## Title
Future 5 Base: National RPS Top-Down Implementation
"The results presented herein use modeling assumptions developed by EIPC, EIPC stakeholders and CRA for purposes of EIPC capacity expansion modeling. As such, these results do not necessarily reflect the opinions or views of CRA or any individual EIPC stakeholder."

## Build Summary
EI New Build Summary
EI New Builds by Type
|  | Additions |  |  | Retirements
| 2010 | 2015 | 2020 | 2030 | 2015 | 2020 | 2030 | Total
Coal | 271.9155 | 8.4766 | 0 | 0 | 69.4089 | 25.7749 | 8.461 | 176.7473
Nuclear | 99.849 | 2.7406 | 4.53 | 0 | 0 | 0.6145 | 1.4882 | 105.0169
CC | 132.682 | 28.0826 | 8.3033 | 2.8341 | 4.8126 | 0 | 0.52768 | 166.5617
CT | 120.329 | 4.7267 | 8.6663 | 4.409 | 2.3879 | 0 | 1e-05 | 135.7431
Steam Oil/Gas | 74.547 | 0 | 0 | 0 | 34.8955 | 0.88875 | 1.1968 | 37.5659
Hydro | 44.6048 | 0 | 2.157 | 5.6788 | 0 | 0 | 0 | 52.4406
On-Shore Wind | 18.707 | 22.1949 | 38.0498 | 157.3656 | 0 | 0 | 0 | 236.3173
Off-Shore Wind | 0 | 0.469 | 0 | 1.1 | 0 | 0 | 0 | 1.569
Other Renewable | 3.613 | 2.3484 | 3.2354 | 4.2531 | 0 | 0 | 0 | 13.4499
New HQ/Maritimes | 0 | 0 | 0 | 0 | 0 | 0 | 0 | 0
Other | 17.054 | 0 | 0 | 0 | 0 | 0 | 0 | 17.054
Total w/o DR | 783.3013 | 69.0387 | 64.9418 | 175.6407 | 111.5049 | 27.2781 | 11.6737 | 942.4658
DR | 33.1 | -1.344 | 16.8375 | 22.1146 | 0 | 0 | 0 | 70.7081
Total w/DR | 816.4013 | 67.6946 | 81.7793 | 197.7554 | 111.5049 | 27.2781 | 11.6737 | 1013.1739
EI New Builds by Region
| EI Cumulative New Builds |  |  |  | EI Cumulative New CCs |  |  |  | EI Cumulative New On-Shore Wind |  |  |  | EI Cumulative Coal Retirements
| 2015 | 2020 | 2030 |  |  | 2015 | 2020 | 2030 |  | 2015 | 2020 | 2030 |  | 2015 | 2020 | 2030
ENT | 890.29 | 955.33 | 4449.45 |  | ENT | 0 | 0 | 0 | ENT | 0 | 0 | 2400 | ENT | 892.9 | 892.9 | 892.9
FRCC | 4226.23 | 8270.3 | 9775.6 |  | FRCC | 1516.9 | 5560.97 | 6868.27 | FRCC | 0 | 0 | 0 | FRCC | 466 | 1335 | 1335
IESO | 5144.99 | 5144.99 | 5144.99 |  | IESO | 1263 | 1263 | 1263 | IESO | 2105.9 | 2105.9 | 2105.9 | IESO | 6416 | 6416 | 6416
MAPP_CA | 337.39 | 1032.39 | 4987.39 |  | MAPP_CA | 0 | 0 | 0 | MAPP_CA | 302.4 | 302.4 | 302.4 | MAPP_CA | 110.01 | 475.11 | 1745.9
MAPP_US | 729.6 | 2114.29 | 7240.76 |  | MAPP_US | 0 | 0 | 0 | MAPP_US | 421.3 | 1805.99 | 6860.79 | MAPP_US | 1060.6 | 1442.58 | 1634.5
MISO_IN | 618 | 853.95 | 19956.71 |  | MISO_IN | 0 | 0 | 0 | MISO_IN | 0 | 0 | 18875.43 | MISO_IN | 1050.7 | 1481.69 | 1481.69
MISO_MI | 2000 | 2359.54 | 2760.25 |  | MISO_MI | 0 | 0 | 0 | MISO_MI | 2000 | 2300.47 | 2600 | MISO_MI | 2322.23 | 3512.99 | 3512.99
MISO_MO-IL | 2090 | 2370 | 20352.21 |  | MISO_MO-IL | 0 | 0 | 0 | MISO_MO-IL | 300 | 300 | 18058.88 | MISO_MO-IL | 2763.69 | 5172.09 | 5172.09
MISO_W | 2894.83 | 2894.83 | 40297.32 |  | MISO_W | 0 | 0 | 0 | MISO_W | 2800.5 | 2800.5 | 40131.32 | MISO_W | 1243.36 | 3444.26 | 4807.88
MISO_WUMS | 1818.9 | 8859.8 | 13469.52 |  | MISO_WUMS | 0 | 0 | 0 | MISO_WUMS | 968.9 | 968.9 | 5314.55 | MISO_WUMS | 2411.1 | 2992.49 | 2992.5
NE | 434.1 | 3037.23 | 15094.99 |  | NE | 0 | 0 | 0 | NE | 202 | 2805.13 | 14791.22 | NE | 0 | 275.6 | 1184.8
NEISO | 3384.16 | 6021.82 | 8830.55 |  | NEISO | 2049.5 | 2049.5 | 2049.5 | NEISO | 231.2 | 2545.5 | 5280 | NEISO | 2250.13 | 2570.13 | 2570.13
NonRTO_Midwest | 0 | 388.99 | 1295.23 |  | NonRTO_Midwest | 0 | 388.98 | 388.98 | NonRTO_Midwest | 0 | 0 | 0 | NonRTO_Midwest | 1789.66 | 1789.66 | 1789.66
NYISO_A-F | 3289.7 | 3999.5 | 6772.59 |  | NYISO_A-F | 639 | 639 | 639 | NYISO_A-F | 2476.3 | 3186.1 | 5891.26 | NYISO_A-F | 2251.9 | 2251.9 | 2251.9
NYISO_G-I | 0 | 60 | 434.33 |  | NYISO_G-I | 0 | 0 | 0 | NYISO_G-I | 0 | 60 | 360 | NYISO_G-I | 368.2 | 368.2 | 368.2
NYISO_J-K | 1207.4 | 1207.4 | 2408.48 |  | NYISO_J-K | 1175.4 | 1175.4 | 1175.4 | NYISO_J-K | 0 | 0 | 0 | NYISO_J-K | 0 | 0 | 0
PJM_E | 5940.05 | 6072.95 | 7172.95 |  | PJM_E | 4634.3 | 4634.3 | 4634.3 | PJM_E | 1150 | 1150 | 1150 | PJM_E | 3284.99 | 3852.99 | 3852.99
PJM_ROM | 2243.7 | 5346.56 | 6475.94 |  | PJM_ROM | 1678.5 | 1678.5 | 1678.5 | PJM_ROM | 479.8 | 1230 | 1230 | PJM_ROM | 8669.49 | 8669.49 | 8669.5
PJM_ROR | 14076.1 | 15158.86 | 27328.4 |  | PJM_ROR | 3077 | 3197 | 3197 | PJM_ROR | 8325.7 | 8517.4 | 20441.29 | PJM_ROR | 13318.09 | 23825.49 | 23825.5
SOCO | 5151.9 | 7538.9 | 7646.3 |  | SOCO | 5026.9 | 5213.9 | 5213.9 | SOCO | 0 | 0 | 0 | SOCO | 9703.49 | 10094.09 | 10094.1
SPP_N | 465.04 | 7473.97 | 28299.93 |  | SPP_N | 0 | 0 | 0 | SPP_N | 0 | 7008.93 | 27647.22 | SPP_N | 334 | 995.9 | 2116.5
SPP_S | 1830.99 | 21358.43 | 42518.35 |  | SPP_S | 0 | 0 | 0 | SPP_S | 430 | 19657.44 | 40670.04 | SPP_S | 1707.44 | 3338.51 | 6943.3
TVA | 3115.89 | 4956.01 | 8131.92 |  | TVA | 1418 | 1931.69 | 1941.29 | TVA | 0 | 0 | 0 | TVA | 3610.95 | 4424.75 | 4424.75
VACAR | 7149.41 | 16504.46 | 18777.05 |  | VACAR | 5604.05 | 8653.63 | 10170.79 | VACAR | 0.9 | 3500 | 3500 | VACAR | 3383.99 | 5561.98 | 5561.98
| 69038.67 | 133980.5 | 309621.21 |  |  | 28082.55 | 36385.87 | 39219.93 |  | 22194.9 | 60244.66 | 217610.3 |  | 69408.92 | 95183.8 | 103644.76

## Generation
#1 | Total Generation (GWh)
Total Generation by Reporting Type: Entergy
ReportingType | 2015 | 2020 | 2025 | 2030 | 2035 | 2040
BM | 0 | 0 | 0 | 0 | 0 | 0
CC | 66465.27 | 73814.93 | 54419.61 | 35836.84 | 35248.88 | 30958.52
CSP | 0 | 0 | 0 | 0 | 0 | 0
CT | 0 | 0 | 0 | 0 | 0 | 0
Coal | 60874.03 | 53072.72 | 55882.62 | 58189.84 | 60276.39 | 72343.32
Geo | 0 | 0 | 0 | 0 | 0 | 0
H | 153 | 153 | 153 | 3290.84 | 3824.33 | 3824.34
LFG | 63.07 | 63.07 | 909.81 | 909.81 | 909.81 | 909.81
Nuc | 42234.08 | 42234.08 | 42234.08 | 42234.08 | 35675.42 | 27909.39
PS | 25.67 | 25.67 | 43.36 | 24.19 | 24.19 | 41.89
PV | 0.57 | 125.9 | 194.25 | 200.81 | 208.17 | 213.2
PeakG | 0 | 0 | 8.23 | 15.92 | 18.73 | 20.68
PeakO | 0 | 0 | 0 | 0 | 0 | 0
ST | 0 | 0 | 0 | 0 | 0 | 0
STOG | 1453.21 | 1558.57 | 1138.8 | 985.68 | 1102.25 | 1102.25
STWD | 0 | 139.2 | 138.82 | 1443.65 | 1443.65 | 1443.65
WT | 315.28 | 315.28 | 609.92 | 6574.12 | 6574.12 | 6574.12
IGCC | 0 | 0 | 0 | 0 | 0 | 0
DemandResponse | 0 | 0 | 0 | 0 | 0 | 0
IGCC-CCS | 0 | 0 | 0 | 0 | 0 | 0
WT_off | 0 | 0 | 0 | 0 | 0 | 0
PseudoUnit | 0 | 0 | 0 | 0 | 0 | 0
FixedInterchange | 0 | 0 | 0 | 0 | 0 | 0
Total Generation by Reporting Type: FRCC
ReportingType | 2015 | 2020 | 2025 | 2030 | 2035 | 2040
BM | 0 | 0 | 0 | 0 | 0 | 0
CC | 147695.39 | 161651.53 | 169396.92 | 170902.37 | 217954.74 | 248794.45
CSP | 0 | 0 | 0 | 0 | 0 | 0
CT | 952.44 | 1007.06 | 1000.2 | 949.79 | 949.79 | 881.08
Coal | 58212.78 | 56335.62 | 56991.13 | 59107.33 | 60270.43 | 60270.45
Geo | 0 | 0 | 0 | 0 | 0 | 0
H | 27.85 | 27.85 | 27.85 | 27.85 | 27.85 | 27.85
LFG | 3831.62 | 3831.63 | 5392.66 | 5392.66 | 5392.66 | 5392.66
Nuc | 32180.57 | 32180.57 | 32180.58 | 32180.58 | 19598.11 | 6535.31
PS | 0 | 0 | 0 | 0 | 0 | 0
PV | 134.03 | 134.03 | 134.03 | 134.03 | 134.03 | 134.03
PeakG | 439.06 | 577.47 | 955.11 | 1016.65 | 534.62 | 444.37
PeakO | 0 | 0 | 0 | 0 | 0 | 0
ST | 0 | 0 | 0 | 0 | 0 | 0
STOG | 3952.28 | 2501.43 | 2509.79 | 2501.43 | 2401.09 | 1785.03
STWD | 0 | 1366.56 | 1366.56 | 1366.56 | 1366.56 | 1366.56
WT | 0 | 0 | 0 | 0 | 0 | 0
IGCC | 0 | 0 | 0 | 0 | 0 | 0
DemandResponse | 0 | 0 | 0 | 0 | 0 | 0
IGCC-CCS | 0 | 0 | 0 | 0 | 0 | 0
WT_off | 0 | 0 | 0 | 0 | 0 | 0
PseudoUnit | 0 | 0 | 0 | 0 | 0 | 0
FixedInterchange | 0 | 0 | 0 | 0 | 0 | 0
Total Generation by Reporting Type: MAPP_US
ReportingType | 2015 | 2020 | 2025 | 2030 | 2035 | 2040
BM | 0 | 0 | 0 | 0 | 0 | 0
CC | 204.14 | 257.22 | 197.49 | 111.26 | 190.7 | 192.67
CSP | 0 | 0 | 0 | 0 | 0 | 0
CT | 0 | 0 | 0 | 0 | 0 | 0
Coal | 18564.82 | 15666.37 | 13428.25 | 2387.83 | 4610.62 | 6489.4
Geo | 354.6 | 354.6 | 354.6 | 354.6 | 354.6 | 354.6
H | 10150.02 | 10150.02 | 10150.02 | 10150.02 | 10150.02 | 10150.02
LFG | 15.77 | 15.77 | 15.77 | 580.79 | 580.79 | 580.79
Nuc | 0 | 0 | 0 | 0 | 0 | 0
PS | 0 | 0 | 0 | 0 | 0 | 0
PV | 0 | 0 | 0 | 0 | 0 | 0
PeakG | 46.29 | 90.12 | 7.69 | 0 | 25.29 | 62.73
PeakO | 0 | 0 | 0 | 0 | 0 | 0
ST | 0 | 0 | 0 | 0 | 0 | 0
STOG | 0 | 0 | 0 | 0 | 0 | 0
STWD | 0 | 0 | 0 | 0 | 0 | 0
WT | 5908.78 | 10752.11 | 13741.77 | 28432.63 | 36552.9 | 40724.13
IGCC | 0 | 0 | 0 | 0 | 0 | 0
DemandResponse | 0 | 0 | 0 | 0 | 0 | 0
IGCC-CCS | 0 | 0 | 0 | 0 | 0 | 0
WT_off | 0 | 0 | 0 | 0 | 0 | 0
PseudoUnit | 0 | 0 | 0 | 0 | 0 | 0
FixedInterchange | 0 | 0 | 0 | 0 | 0 | 0
Total Generation by Reporting Type: MISO_IN
ReportingType | 2015 | 2020 | 2025 | 2030 | 2035 | 2040
BM | 0 | 0 | 0 | 0 | 0 | 0
CC | 4340.03 | 7363.49 | 4543.21 | 1644.17 | 2620.7 | 2412.32
CSP | 0 | 0 | 0 | 0 | 0 | 0
CT | 0 | 0 | 0 | 0 | 0 | 0
Coal | 89790.97 | 91402.85 | 90809.24 | 83574.96 | 88297.2 | 92319.09
Geo | 0 | 0 | 0 | 0 | 0 | 0
H | 417.2 | 417.2 | 417.2 | 417.2 | 417.2 | 417.2
LFG | 291.71 | 291.71 | 923.41 | 923.41 | 923.41 | 923.41
Nuc | 0 | 0 | 0 | 0 | 0 | 0
PS | 0 | 0 | 0 | 0 | 0 | 0
PV | 0 | 392.72 | 637.73 | 637.73 | 657.09 | 679.52
PeakG | 2.92 | 36.48 | 25.81 | 0 | 85.51 | 90.35
PeakO | 0 | 0 | 0 | 0 | 0 | 0
ST | 0 | 0 | 0 | 0 | 0 | 0
STOG | 54.68 | 113.26 | 106.75 | 54.68 | 106.75 | 106.75
STWD | 0 | 0 | 0 | 0 | 0 | 0
WT | 1553.06 | 1553.06 | 1553.06 | 50064.41 | 50064.41 | 52220.41
IGCC | 4427.31 | 4427.31 | 4427.31 | 4427.31 | 4427.31 | 4427.31
DemandResponse | 0 | 0 | 0 | 0 | 0 | 0
IGCC-CCS | 0 | 0 | 0 | 0 | 0 | 0
WT_off | 0 | 0 | 0 | 0 | 0 | 0
PseudoUnit | 0 | 0 | 0 | 0 | 0 | 0
FixedInterchange | 0 | 0 | 0 | 0 | 0 | 0
Total Generation by Reporting Type: MISO_MI
ReportingType | 2015 | 2020 | 2025 | 2030 | 2035 | 2040
BM | 0 | 0 | 0 | 0 | 0 | 0
CC | 9947.98 | 15454.35 | 9923.13 | 4224.58 | 6568.04 | 7707.71
CSP | 0 | 0 | 0 | 0 | 0 | 0
CT | 0 | 0 | 0 | 0 | 0 | 0
Coal | 55923.88 | 51708.3 | 50223.02 | 47423.99 | 52604.24 | 53223.56
Geo | 0 | 0 | 0 | 0 | 0 | 0
H | 410 | 410 | 410 | 410 | 410 | 410
LFG | 1285.09 | 1750.83 | 2548.5 | 2548.5 | 2548.5 | 2548.5
Nuc | 14714.16 | 14714.16 | 14714.16 | 14714.16 | 8654.02 | 8654.02
PS | 802.66 | 1390.82 | 1223.01 | 915.23 | 1581.38 | 1443.62
PV | 0 | 0 | 0 | 0 | 0 | 0
PeakG | 19.3 | 101.96 | 93.53 | 1.29 | 8.85 | 55.47
PeakO | 0 | 0 | 0 | 0 | 0 | 0
ST | 0 | 0 | 0 | 0 | 0 | 0
STOG | 304.6 | 701.5 | 683.92 | 395.06 | 540.49 | 1055.24
STWD | 203.21 | 1142.3 | 1142.3 | 1142.3 | 1142.3 | 1142.3
WT | 5161.16 | 5968.58 | 5968.58 | 6773.47 | 6773.47 | 7124.02
IGCC | 0 | 0.01 | 0.01 | 0.01 | 0.01 | 0.01
DemandResponse | 0 | 0 | 0 | 0 | 0 | 0
IGCC-CCS | 0 | 0 | 0 | 0 | 0.01 | 0.01
WT_off | 0 | 0 | 0 | 0 | 0 | 0
PseudoUnit | 0 | 0 | 0 | 0 | 0 | 0
FixedInterchange | 0 | 0 | 0 | 0 | 0 | 0
Total Generation by Reporting Type: MISO_MO-IL
ReportingType | 2015 | 2020 | 2025 | 2030 | 2035 | 2040
BM | 0 | 0 | 0 | 0 | 0 | 0
CC | 2804.81 | 5147.46 | 1576.16 | 730.2 | 991.99 | 991.99
CSP | 0 | 0 | 0 | 0 | 0 | 0
CT | 0 | 0 | 0 | 0 | 0 | 0
Coal | 92323.6 | 70096.94 | 67851.07 | 60175.11 | 69169.86 | 70111.05
Geo | 0 | 0 | 0 | 0 | 0 | 0
H | 1317.1 | 2690.42 | 2690.42 | 2690.42 | 2690.42 | 2690.42
LFG | 141.91 | 141.91 | 1902.67 | 1902.67 | 1902.67 | 1902.67
Nuc | 17393.71 | 17393.71 | 17393.71 | 17393.71 | 17393.71 | 17393.71
PS | 334.4 | 334.4 | 334.4 | 323.4 | 438.46 | 999.46
PV | 0 | 0 | 0 | 0 | 0 | 0
PeakG | 271.5 | 687.31 | 330.7 | 19.26 | 441.61 | 659.45
PeakO | 0 | 0 | 0 | 0 | 0 | 0
ST | 0 | 0 | 0 | 0 | 0 | 0
STOG | 110.53 | 221.64 | 57.9 | 5.26 | 68.97 | 5.27
STWD | 0 | 0 | 0 | 0 | 0 | 0
WT | 2075.16 | 2075.16 | 3184.66 | 52378.23 | 52378.23 | 57733.79
IGCC | 0 | 0 | 0 | 0 | 0 | 0
DemandResponse | 0 | 0 | 0 | 0 | 0 | 0
IGCC-CCS | 0 | 0 | 0 | 0 | 0 | 0
WT_off | 0 | 0 | 0 | 0 | 0 | 0
PseudoUnit | 0 | 0 | 0 | 0 | 0 | 0
FixedInterchange | 0 | 0 | 0 | 0 | 0 | 0
Total Generation by Reporting Type: MISO_W
ReportingType | 2015 | 2020 | 2025 | 2030 | 2035 | 2040
BM | 0 | 0 | 0 | 0 | 0 | 0
CC | 9640.2 | 11792.11 | 3596.5 | 1997.21 | 2068.83 | 2152.55
CSP | 0 | 0 | 0 | 0 | 0 | 0
CT | 0 | 0 | 0 | 0 | 0 | 0
Coal | 92857.07 | 77625.65 | 67837.97 | 23950.51 | 40258.63 | 41604.99
Geo | 0 | 0 | 0 | 0 | 0 | 0
H | 1643.73 | 1643.73 | 1643.73 | 1643.73 | 1643.73 | 1643.73
LFG | 1616.22 | 1616.22 | 2181.24 | 2181.24 | 2181.24 | 2181.24
Nuc | 18393.35 | 18393.35 | 18393.35 | 16311.01 | 0.69 | 0.69
PS | 0 | 0 | 0 | 0 | 0 | 0
PV | 0 | 0 | 0 | 0 | 0 | 0
PeakG | 213.98 | 270.67 | 44.71 | 0 | 21.75 | 39.75
PeakO | 0 | 0 | 0 | 0 | 0 | 0
ST | 0 | 0 | 0 | 0 | 0 | 0
STOG | 16.04 | 7.64 | 0.62 | 0 | 0 | 0
STWD | 0 | 2193.5 | 1286.41 | 1081.54 | 516.92 | 742.28
WT | 27590.66 | 27590.66 | 94026.89 | 150816.33 | 150816.33 | 151810.63
IGCC | 0 | 0 | 0 | 0 | 0 | 0
DemandResponse | 0 | 0 | 0 | 0 | 0 | 0
IGCC-CCS | 0 | 0 | 0 | 0 | 0 | 0
WT_off | 0 | 0 | 0 | 0 | 0 | 0
PseudoUnit | 0 | 0 | 0 | 0 | 0 | 0
FixedInterchange | 0 | 0 | 0 | 0 | 0 | 0
Total Generation by Reporting Type: MISO_WUMS
ReportingType | 2015 | 2020 | 2025 | 2030 | 2035 | 2040
BM | 0 | 0 | 0 | 0 | 0 | 0
CC | 12282.88 | 18486.74 | 11017.28 | 5183.11 | 5423.39 | 3769.62
CSP | 0 | 0 | 0 | 0 | 0 | 0
CT | 0 | 680.54 | 670.63 | 127.94 | 1342.66 | 1653.49
Coal | 30906.93 | 29725.1 | 29441.22 | 28095.34 | 33792.27 | 32396.48
Geo | 0 | 0 | 0 | 0 | 0 | 0
H | 1018.41 | 1023.31 | 1023.31 | 1023.31 | 1023.31 | 1023.31
LFG | 559.76 | 559.77 | 2320.52 | 2320.52 | 2320.52 | 2320.52
Nuc | 14153.33 | 14153.33 | 14153.33 | 14153.33 | 0.78 | 0.78
PS | 0 | 0 | 0 | 0 | 0 | 0
PV | 0 | 0 | 0 | 0 | 0 | 0
PeakG | 29.9 | 0 | 0 | 0 | 0 | 0
PeakO | 0 | 0 | 0 | 0 | 0 | 0
ST | 0 | 0 | 0 | 0 | 0 | 0
STOG | 2.33 | 0 | 0 | 0 | 0 | 0
STWD | 0 | 541.77 | 93.1 | 528.22 | 449.97 | 449.97
WT | 4109.61 | 4109.61 | 4109.61 | 14939.7 | 32195.98 | 38599.12
IGCC | 0 | 0 | 0 | 0 | 0 | 0
DemandResponse | 0 | 0 | 0 | 0 | 0 | 0
IGCC-CCS | 0 | 0 | 0 | 0 | 0 | 0
WT_off | 0 | 0 | 0 | 0 | 0 | 0
PseudoUnit | 0 | 0 | 0 | 0 | 0 | 0
FixedInterchange | 0 | 0 | 0 | 0 | 0 | 0
Total Generation by Reporting Type: Nebraska
ReportingType | 2015 | 2020 | 2025 | 2030 | 2035 | 2040
BM | 0 | 0 | 0 | 0 | 0 | 0
CC | 984.62 | 387.49 | 247.08 | 137.83 | 238.68 | 238.68
CSP | 0 | 0 | 0 | 0 | 0 | 0
CT | 0 | 0 | 0 | 0 | 0 | 0
Coal | 30719.52 | 28225.14 | 20500.68 | 5621.17 | 12616.14 | 13645.73
Geo | 0 | 0 | 0 | 0 | 0 | 0
H | 591 | 591 | 591 | 591 | 591 | 591
LFG | 47.3 | 47.3 | 47.31 | 612.32 | 612.32 | 612.32
Nuc | 9752.32 | 9752.32 | 9752.32 | 7761.41 | 1.38 | 1.38
PS | 0 | 0 | 0 | 0 | 0 | 0
PV | 0 | 0 | 0 | 0 | 0 | 0
PeakG | 111.69 | 56.87 | 0 | 0 | 0 | 0
PeakO | 0 | 0 | 0 | 0 | 0 | 0
ST | 0 | 0 | 0 | 0 | 0 | 0
STOG | 52.91 | 52.91 | 0 | 0 | 0 | 0
STWD | 0 | 0 | 0 | 0 | 0 | 0
WT | 1220.72 | 10458.23 | 25599.14 | 52992.19 | 55278.13 | 55552.51
IGCC | 0 | 0 | 0 | 0 | 0 | 0
DemandResponse | 0 | 0 | 0 | 0 | 0 | 0
IGCC-CCS | 0 | 0 | 0 | 0 | 0 | 0
WT_off | 0 | 0 | 0 | 0 | 0 | 0
PseudoUnit | 0 | 0 | 0 | 0 | 0 | 0
FixedInterchange | 0 | 0 | 0 | 0 | 0 | 0
Total Generation by Reporting Type: NEISO
ReportingType | 2015 | 2020 | 2025 | 2030 | 2035 | 2040
BM | 1882.96 | 1304.26 | 527.9 | 1223.25 | 551.16 | 574.32
CC | 45586.02 | 39433.53 | 35590.27 | 31046 | 50233.26 | 57008.91
CSP | 0 | 0 | 0 | 0 | 0 | 0
CT | 3.12 | 10.92 | 10.92 | 8.52 | 34.07 | 74.66
Coal | 32.28 | 0 | 0.01 | 0.02 | 0.03 | 0.04
Geo | 0 | 0 | 0 | 0 | 0 | 0
H | 12289.94 | 12289.94 | 12303.66 | 12303.66 | 12303.66 | 12303.66
LFG | 4582.66 | 4582.66 | 5132.48 | 5132.48 | 5132.48 | 5132.48
Nuc | 36181.73 | 36181.73 | 36181.73 | 36181.73 | 26141.23 | 19310.54
PS | 86.07 | 177.95 | 157.65 | 130.9 | 227.38 | 308.9
PV | 5.26 | 571.78 | 574.39 | 574.39 | 574.39 | 574.47
PeakG | 32.3 | 38.51 | 38.51 | 38.51 | 102.41 | 121.04
PeakO | 0 | 1.54 | 0 | 0 | 0 | 0
ST | 0 | 0 | 0 | 0 | 0 | 0
STOG | 0 | 0 | 0 | 0 | 0 | 0
STWD | 4274.88 | 4274.88 | 2838.71 | 4274.88 | 4075.02 | 4115.21
WT | 1283.3 | 8123.32 | 13443.16 | 16205.23 | 16205.23 | 16205.23
IGCC | 0 | 0 | 0 | 0 | 0 | 0
DemandResponse | 0 | 0 | 0 | 0 | 0 | 0
IGCC-CCS | 0 | 0 | 0 | 0 | 0 | 0
WT_off | 1870.13 | 1870.13 | 1870.13 | 1870.13 | 1870.13 | 1870.13
PseudoUnit | 0 | 0 | 0 | 0 | 0 | 0
FixedInterchange | 0 | 0 | 0 | 0 | 0 | 0
Total Generation by Reporting Type: NonRTO_Midwest
ReportingType | 2015 | 2020 | 2025 | 2030 | 2035 | 2040
BM | 0 | 0 | 0 | 0 | 0 | 0
CC | 0 | 1534.52 | 1534.52 | 1353.72 | 1171.09 | 1907.51
CSP | 0 | 0 | 0 | 0 | 0 | 0
CT | 0 | 0 | 0 | 0 | 0 | 0
Coal | 57644.83 | 59057.4 | 59603.36 | 59858.67 | 61101.23 | 62255.91
Geo | 0 | 0 | 0 | 0 | 0 | 0
H | 457.8 | 457.83 | 3593.25 | 3593.25 | 3593.25 | 3593.25
LFG | 110.38 | 110.38 | 1373.79 | 1373.79 | 1373.79 | 1373.79
Nuc | 0 | 0 | 0 | 0 | 0 | 0.04
PS | 0 | 0 | 0 | 0 | 0 | 0
PV | 0 | 0 | 0 | 0 | 0 | 0
PeakG | 193.48 | 330.49 | 409.61 | 78.64 | 402.58 | 490.48
PeakO | 0 | 0 | 0 | 0 | 0 | 0
ST | 0 | 0 | 0 | 0 | 0 | 0
STOG | 0 | 0 | 0 | 0 | 0 | 0
STWD | 0 | 0 | 0 | 0 | 0 | 0
WT | 151.43 | 151.43 | 151.43 | 151.43 | 151.43 | 151.43
IGCC | 0 | 0.01 | 0.01 | 0.01 | 0.01 | 0.01
DemandResponse | 0 | 0 | 0 | 0 | 0 | 0
IGCC-CCS | 0 | 0 | 0 | 0 | 0 | 0
WT_off | 0 | 0 | 0 | 0 | 0 | 0
PseudoUnit | 0 | 0 | 0 | 0 | 0 | 0
FixedInterchange | 0 | 0 | 0 | 0 | 0 | 0
Total Generation by Reporting Type: NYISO_A-F
ReportingType | 2015 | 2020 | 2025 | 2030 | 2035 | 2040
BM | 0 | 0 | 0 | 0 | 0 | 0
CC | 7223.38 | 9862.79 | 10503.68 | 7453.29 | 14757.08 | 15474.28
CSP | 0 | 0 | 0 | 0 | 0 | 0
CT | 0 | 0 | 0 | 0 | 0 | 0
Coal | 0.01 | 0.01 | 0.02 | 0.02 | 0.03 | 0.04
Geo | 0 | 0 | 0 | 0 | 0 | 0
H | 27149.98 | 27149.98 | 27149.98 | 27149.98 | 27149.98 | 27149.98
LFG | 1359.2 | 1359.2 | 1894.79 | 1894.79 | 1894.79 | 1894.79
Nuc | 26211.3 | 26211.3 | 26211.3 | 21372.53 | 16850.79 | 10212.67
PS | 45.01 | 40.02 | 49.42 | 48.32 | 239.63 | 296.52
PV | 0 | 0 | 0 | 0 | 0 | 0
PeakG | 0 | 0 | 6.43 | 0 | 6.58 | 20.65
PeakO | 0 | 0 | 0 | 0 | 0 | 0
ST | 0 | 0 | 0 | 0 | 0 | 0
STOG | 0 | 0 | 0 | 0 | 0 | 0
STWD | 0 | 8.51 | 33.67 | 602.69 | 602.69 | 602.69
WT | 10101.83 | 11933.66 | 11933.66 | 18594.96 | 19412.61 | 19412.62
IGCC | 0 | 0 | 0 | 0 | 0 | 0
DemandResponse | 0 | 0 | 0 | 0 | 0 | 0
IGCC-CCS | 0 | 0 | 0 | 0 | 0 | 0
WT_off | 0 | 0 | 0 | 0 | 0 | 0
PseudoUnit | 0 | 0 | 0 | 0 | 0 | 0
FixedInterchange | 0 | 0 | 0 | 0 | 0 | 0
Total Generation by Reporting Type: NYISO_G-I
ReportingType | 2015 | 2020 | 2025 | 2030 | 2035 | 2040
BM | 0 | 0 | 0 | 0 | 0 | 0
CC | 6374.37 | 8233.69 | 8341.36 | 8149.8 | 25387.43 | 46172.66
CSP | 0 | 0 | 0 | 0 | 0 | 0
CT | 0 | 0 | 0 | 0 | 0 | 0
Coal | 0 | 0.01 | 0.01 | 0.01 | 0.01 | 0.02
Geo | 0 | 0 | 0 | 0 | 0 | 0
H | 266.56 | 266.56 | 266.56 | 266.56 | 266.56 | 266.56
LFG | 504.58 | 504.58 | 1090.62 | 1090.62 | 1090.62 | 1090.62
Nuc | 15929.31 | 15929.31 | 15929.31 | 15929.31 | 7987.24 | 3.12
PS | 0 | 0 | 0 | 0 | 0 | 0
PV | 0 | 0 | 0 | 0 | 0 | 0
PeakG | 0.01 | 0.68 | 0.04 | 0.04 | 0.04 | 0.11
PeakO | 0 | 0 | 0 | 0 | 0 | 0
ST | 0 | 0 | 0 | 0 | 0 | 0
STOG | 0 | 0 | 0 | 0 | 0 | 0
STWD | 0 | 0 | 0 | 0 | 0 | 0
WT | 0 | 178.23 | 178.23 | 909.97 | 909.97 | 909.97
IGCC | 0 | 0 | 0 | 0 | 0 | 0
DemandResponse | 0 | 0 | 0 | 0 | 0 | 0
IGCC-CCS | 0 | 0 | 0 | 0 | 0 | 0
WT_off | 0 | 0 | 0 | 0 | 0 | 0
PseudoUnit | 0 | 0 | 0 | 0 | 0 | 0
FixedInterchange | 0 | 0 | 0 | 0 | 0 | 0
Total Generation by Reporting Type: NYISO_J-K
ReportingType | 2015 | 2020 | 2025 | 2030 | 2035 | 2040
BM | 0 | 0 | 0 | 0 | 0 | 0
CC | 25151.74 | 30785.57 | 30848.85 | 29867.75 | 30651.97 | 31187.83
CSP | 0 | 0 | 0 | 0 | 0 | 0
CT | 0 | 0 | 3.66 | 36.84 | 147.47 | 294.83
Coal | 0 | 0 | 0 | 0 | 0 | 0
Geo | 0 | 0 | 0 | 0 | 0 | 0
H | 0 | 0 | 0 | 0 | 0 | 0
LFG | 977.62 | 977.62 | 1563.66 | 1563.66 | 1563.66 | 1563.66
Nuc | 0 | 0 | 0 | 0 | 0 | 0
PS | 0 | 0 | 0 | 0 | 0 | 0
PV | 53.26 | 53.26 | 53.26 | 53.26 | 0 | 0
PeakG | 54.19 | 209.65 | 241.04 | 269.96 | 332.2 | 571.76
PeakO | 0 | 0.14 | 0 | 0 | 0 | 0
ST | 0 | 0 | 0 | 0 | 0 | 0
STOG | 1170.4 | 1942.19 | 2095.73 | 2213.86 | 2419.17 | 2970.8
STWD | 0 | 0 | 0 | 0 | 0 | 0
WT | 0 | 0 | 0 | 0 | 0 | 0
IGCC | 0 | 0 | 0 | 0 | 0 | 0
DemandResponse | 0 | 0 | 0 | 0 | 0 | 0
IGCC-CCS | 0 | 0 | 0 | 0 | 0 | 0
WT_off | 0 | 0 | 0 | 0 | 0 | 0
PseudoUnit | 0 | 0 | 0 | 0 | 0 | 0
FixedInterchange | 0 | 0 | 0 | 0 | 0 | 0
Total Generation by Reporting Type: PJM_E
ReportingType | 2015 | 2020 | 2025 | 2030 | 2035 | 2040
BM | 5.81 | 223.98 | 223.98 | 223.98 | 223.98 | 189.07
CC | 26863.5 | 46189.82 | 40702.44 | 40199.05 | 49205.47 | 56217.02
CSP | 0 | 0 | 0 | 0 | 0 | 0
CT | 0 | 0.86 | 0.86 | 5.14 | 578.98 | 260.57
Coal | 368.18 | 174.77 | 174.78 | 174.79 | 207.68 | 207.71
Geo | 0 | 0 | 0 | 0 | 0 | 0
H | 1839.27 | 1839.27 | 1839.27 | 1839.27 | 1839.27 | 1839.27
LFG | 3714.15 | 4761.94 | 4761.94 | 4761.94 | 4761.94 | 4761.94
Nuc | 66287.73 | 61501.14 | 61501.14 | 61501.15 | 44177.54 | 35032.79
PS | 164.02 | 304 | 304 | 174.02 | 284.1 | 284.05
PV | 102.4 | 102.4 | 102.4 | 102.4 | 102.4 | 102.4
PeakG | 22.93 | 80.26 | 481.53 | 481.53 | 940.13 | 464.6
PeakO | 0 | 0 | 0 | 0 | 0 | 0
ST | 0 | 0 | 0 | 0 | 0 | 0
STOG | 212.8 | 793.15 | 793.15 | 729.88 | 793.15 | 793.15
STWD | 0 | 0 | 0 | 0 | 0 | 0
WT | 2143.36 | 2143.36 | 2143.36 | 2143.36 | 2143.36 | 2143.36
IGCC | 0 | 0 | 0 | 0 | 0 | 0
DemandResponse | 0 | 0 | 0 | 0 | 0 | 0
IGCC-CCS | 0 | 0 | 0 | 0 | 0 | 0
WT_off | 0 | 0 | 3990.53 | 3990.53 | 3990.53 | 3990.53
PseudoUnit | 0 | 0 | 0 | 0 | 0 | 0
FixedInterchange | 0 | 0 | 0 | 0 | 0 | 0
Total Generation by Reporting Type: PJM_ROM
ReportingType | 2015 | 2020 | 2025 | 2030 | 2035 | 2040
BM | 3.49 | 134.39 | 134.39 | 134.39 | 134.39 | 113.44
CC | 16402.3 | 23424.65 | 20916.48 | 20559.85 | 57369.06 | 149042.02
CSP | 0 | 0 | 0 | 0 | 0 | 0
CT | 0.15 | 0.52 | 3.14 | 3.14 | 6.13 | 1.64
Coal | 50503.32 | 55222.9 | 56716.57 | 57477.02 | 58083.92 | 58083.93
Geo | 0 | 0 | 0 | 0 | 0 | 0
H | 3645.46 | 6490.47 | 6490.47 | 6490.47 | 6490.47 | 6490.47
LFG | 2813.8 | 4903.85 | 4903.85 | 4903.85 | 4903.85 | 4903.85
Nuc | 39227.38 | 39227.38 | 39227.38 | 39227.38 | 25736.15 | 18733.49
PS | 623.79 | 1149.88 | 1149.88 | 658.25 | 1076.07 | 1074.33
PV | 10.51 | 2480.06 | 4036.96 | 4458.73 | 4625.61 | 4825.22
PeakG | 0 | 48.51 | 48.51 | 48.51 | 291.06 | 152.46
PeakO | 0 | 0 | 0 | 0 | 0 | 0
ST | 0 | 0 | 0 | 0 | 0 | 0
STOG | 691.59 | 1350.24 | 1350.24 | 1350.24 | 1448.99 | 2203.38
STWD | 360.65 | 490.56 | 490.56 | 490.56 | 490.56 | 490.56
WT | 3032.09 | 4910.74 | 4910.74 | 4910.74 | 4910.74 | 4910.74
IGCC | 0 | 0 | 0 | 0 | 0 | 0
DemandResponse | 0 | 0 | 0 | 0 | 0 | 0
IGCC-CCS | 0 | 0 | 0 | 0 | 0 | 0
WT_off | 0 | 0 | 0 | 0 | 0 | 0
PseudoUnit | 0 | 0 | 0 | 0 | 0 | 0
FixedInterchange | 0 | 0 | 0 | 0 | 0 | 0
Total Generation by Reporting Type: PJM_ROR
ReportingType | 2015 | 2020 | 2025 | 2030 | 2035 | 2040
BM | 0 | 2874.47 | 2874.47 | 2874.47 | 2874.47 | 1216.37
CC | 66230.34 | 68481.84 | 61202.31 | 47512.03 | 95058.17 | 68453.96
CSP | 0 | 0 | 0 | 0 | 0 | 0
CT | 5.69 | 5.69 | 5.69 | 5.69 | 5.69 | 11.11
Coal | 351520.49 | 275749.34 | 275603.21 | 276191.64 | 278364.32 | 279984.32
Geo | 0 | 0 | 0 | 0 | 0 | 0
H | 4602.26 | 6925.78 | 6925.78 | 6925.78 | 6925.78 | 6925.78
LFG | 4252.63 | 6366.05 | 8302.71 | 8302.71 | 8302.71 | 8302.71
Nuc | 156083.84 | 156083.84 | 156083.84 | 149330.43 | 116030.79 | 77993.94
PS | 1410.89 | 2341.56 | 2341.56 | 1894.99 | 2339.95 | 2231.62
PV | 63.07 | 63.07 | 63.07 | 63.07 | 63.07 | 63.07
PeakG | 1181.45 | 1646.7 | 1466.11 | 1388.88 | 1223.67 | 1619.77
PeakO | 0 | 0 | 0 | 0 | 0 | 0
ST | 0 | 0 | 0 | 0 | 0 | 0
STOG | 798.51 | 880.49 | 798.51 | 798.51 | 798.51 | 798.51
STWD | 78.86 | 1359.55 | 1359.55 | 1359.55 | 1359.55 | 1359.55
WT | 28147.97 | 28682.04 | 52617.82 | 56783.91 | 60967.11 | 75097.45
IGCC | 0 | 0.01 | 0.01 | 0.01 | 0.01 | 0.01
DemandResponse | 0 | 0 | 0 | 0 | 0 | 0
IGCC-CCS | 0 | 0 | 0 | 0 | 0 | 0
WT_off | 0 | 0 | 0 | 0 | 0 | 0
PseudoUnit | 0 | 0 | 0 | 0 | 0 | 0
FixedInterchange | 0 | 0 | 0 | 0 | 0 | 0
Total Generation by Reporting Type: SOCO
ReportingType | 2015 | 2020 | 2025 | 2030 | 2035 | 2040
BM | 0 | 58.54 | 58.54 | 410.64 | 410.64 | 410.64
CC | 116297.9 | 117350.65 | 114581.75 | 105565.11 | 104354.18 | 91103.71
CSP | 0 | 0 | 0 | 0 | 0 | 0
CT | 0 | 0 | 0 | 0 | 0 | 0
Coal | 96500.6 | 97117.2 | 107926.5 | 113395.48 | 116374.71 | 174639.93
Geo | 0 | 0 | 0 | 0 | 0 | 0
H | 10893.11 | 10893.11 | 10893.11 | 10893.11 | 10893.11 | 10893.11
LFG | 291.71 | 291.71 | 1138.45 | 1138.45 | 1138.45 | 1138.45
Nuc | 45497.84 | 62634.5 | 62634.5 | 62634.5 | 62634.5 | 42031.17
PS | 1107.16 | 1273 | 1273 | 1266.72 | 1273 | 1273
PV | 0 | 0 | 0 | 0 | 0 | 0
PeakG | 625.7 | 1073.89 | 1913.84 | 1550.31 | 2558.43 | 2426.96
PeakO | 0 | 0 | 0 | 0 | 0 | 0
ST | 0 | 0 | 0 | 0 | 0 | 0
STOG | 0 | 0 | 0 | 0 | 0 | 0
STWD | 0 | 692.4 | 1133.39 | 4681.34 | 4681.34 | 4681.34
WT | 0 | 0 | 0 | 0 | 0 | 0
IGCC | 0 | 0.01 | 0.01 | 0.01 | 0.01 | 0.01
DemandResponse | 0 | 0 | 0 | 0 | 0 | 0
IGCC-CCS | 0 | 0 | 0 | 0 | 0 | 0
WT_off | 0 | 0 | 0 | 0 | 0 | 0
PseudoUnit | 0 | 0 | 0 | 0 | 0 | 0
FixedInterchange | 0 | 0 | 0 | 0 | 0 | 0
Total Generation by Reporting Type: SPP_N
ReportingType | 2015 | 2020 | 2025 | 2030 | 2035 | 2040
BM | 0 | 0 | 0 | 0 | 0 | 0
CC | 8316.9 | 2187.86 | 1423.02 | 914.29 | 1187.24 | 942.02
CSP | 0 | 0 | 0 | 0 | 0 | 0
CT | 0 | 0 | 0 | 0 | 0 | 0
Coal | 59322.93 | 53230.09 | 34179.87 | 26728.67 | 27938.51 | 28206.1
Geo | 0 | 0 | 0 | 0 | 0 | 0
H | 60 | 60 | 60 | 60 | 60 | 60
LFG | 55.19 | 55.19 | 55.19 | 804.17 | 804.17 | 804.17
Nuc | 9035.69 | 9035.69 | 9035.69 | 8012.75 | 8012.75 | 8012.75
PS | 0 | 0 | 0 | 0 | 0 | 0
PV | 0 | 0 | 0 | 0 | 0 | 0
PeakG | 158.4 | 138.46 | 0 | 0 | 0 | 0
PeakO | 0 | 0 | 0 | 0 | 0 | 0
ST | 0 | 0 | 0 | 0 | 0 | 0
STOG | 332.17 | 645.12 | 119.83 | 0.13 | 260.18 | 292.69
STWD | 0 | 0 | 0 | 0 | 0 | 0
WT | 4213.48 | 28281.93 | 82835.09 | 99153.2 | 103400.67 | 105858.77
IGCC | 0 | 0 | 0 | 0 | 0 | 0
DemandResponse | 0 | 0 | 0 | 0 | 0 | 0
IGCC-CCS | 0 | 0 | 0 | 0 | 0 | 0
WT_off | 0 | 0 | 0 | 0 | 0 | 0
PseudoUnit | 0 | 0 | 0 | 0 | 0 | 0
FixedInterchange | 0 | 0 | 0 | 0 | 0 | 0
Total Generation by Reporting Type: SPP_S
ReportingType | 2015 | 2020 | 2025 | 2030 | 2035 | 2040
BM | 0 | 0 | 0 | 0 | 0 | 0
CC | 51710.97 | 21772.36 | 10960.79 | 8899.15 | 10727.47 | 10790.9
CSP | 0 | 0 | 0 | 0 | 0 | 0
CT | 0 | 0 | 0 | 0 | 0 | 0
Coal | 87830.68 | 64406.29 | 25625.29 | 20405.12 | 24279.42 | 24305.78
Geo | 0 | 0 | 0 | 0 | 0 | 0
H | 10050.79 | 10050.79 | 10050.79 | 10050.79 | 10050.79 | 10050.79
LFG | 149.8 | 149.8 | 149.8 | 898.78 | 898.78 | 898.78
Nuc | 0 | 0 | 0 | 0 | 0 | 0
PS | 338.96 | 327.81 | 869.7 | 1137.3 | 1058.69 | 1058.69
PV | 0 | 0 | 0 | 0 | 0 | 0
PeakG | 0 | 0 | 0 | 0 | 0 | 0
PeakO | 0 | 0 | 0 | 0 | 0 | 0
ST | 0 | 0 | 0 | 0 | 0 | 0
STOG | 2917.9 | 1772.18 | 961.84 | 627.97 | 1440.65 | 1513.94
STWD | 0 | 55.57 | 52.92 | 184.09 | 184.09 | 184.09
WT | 9404.55 | 75713.84 | 141820.89 | 148179.57 | 153661.89 | 157111.06
IGCC | 0 | 0 | 0 | 0 | 0 | 0
DemandResponse | 0 | 0 | 0 | 0 | 0 | 0
IGCC-CCS | 0 | 0 | 0 | 0 | 0 | 0
WT_off | 0 | 0 | 0 | 0 | 0 | 0
PseudoUnit | 0 | 0 | 0 | 0 | 0 | 0
FixedInterchange | 0 | 0 | 0 | 0 | 0 | 0
Total Generation by Reporting Type: TVA
ReportingType | 2015 | 2020 | 2025 | 2030 | 2035 | 2040
BM | 0 | 0 | 0 | 0 | 0 | 0
CC | 19692.49 | 21423.91 | 22042.84 | 14707.4 | 15387.2 | 13805.92
CSP | 0 | 0 | 0 | 0 | 0 | 0
CT | 0 | 248.42 | 260.19 | 854.6 | 907.16 | 1428.74
Coal | 84699.52 | 78048.57 | 78821.28 | 78418.86 | 83649.95 | 90711.22
Geo | 0 | 0 | 0 | 0 | 0 | 0
H | 17444.8 | 17444.81 | 17545.56 | 17545.57 | 17545.57 | 17545.57
LFG | 102.49 | 102.49 | 949.23 | 949.23 | 949.23 | 949.23
Nuc | 65391.09 | 65391.09 | 65391.09 | 65391.09 | 45821.54 | 35861.5
PS | 754.74 | 765.1 | 794 | 1324.68 | 1324.68 | 1258.84
PV | 0 | 0 | 0 | 0 | 0 | 0
PeakG | 0 | 24.63 | 6.77 | 0 | 0 | 0
PeakO | 0 | 0 | 0 | 0 | 0 | 0
ST | 0 | 0 | 0 | 0 | 0 | 0
STOG | 0 | 0 | 0 | 0 | 0 | 0
STWD | 0 | 3.83 | 29.36 | 35.04 | 35.04 | 35.04
WT | 73.94 | 73.94 | 73.94 | 73.94 | 73.94 | 73.94
IGCC | 0 | 0 | 0 | 0 | 0 | 0
DemandResponse | 0 | 0 | 0 | 0 | 0 | 0
IGCC-CCS | 0 | 0 | 0 | 0 | 0 | 0
WT_off | 0 | 0 | 0 | 0 | 0 | 0
PseudoUnit | 0 | 0 | 0 | 0 | 0 | 0
FixedInterchange | 0 | 0 | 0 | 0 | 0 | 0
Total Generation by Reporting Type: TVA_Transmission
ReportingType | 2015 | 2020 | 2025 | 2030 | 2035 | 2040
BM | 0 | 0 | 0 | 0 | 0 | 0
CC | 0 | 0 | 0 | 0 | 0 | 0
CSP | 0 | 0 | 0 | 0 | 0 | 0
CT | 0 | 0 | 0 | 0 | 0 | 0
Coal | 0 | 0 | 0 | 0 | 0 | 0
Geo | 0 | 0 | 0 | 0 | 0 | 0
H | 0 | 0 | 0 | 0 | 0 | 0
LFG | 0 | 0 | 0 | 0 | 0 | 0
Nuc | 0 | 0 | 0 | 0 | 0 | 0
PS | 0 | 0 | 0 | 0 | 0 | 0
PV | 0 | 0 | 0 | 0 | 0 | 0
PeakG | 0 | 0 | 0 | 0 | 0 | 0
PeakO | 0 | 0 | 0 | 0 | 0 | 0
ST | 0 | 0 | 0 | 0 | 0 | 0
STOG | 0 | 0 | 0 | 0 | 0 | 0
STWD | 0 | 0 | 0 | 0 | 0 | 0
WT | 0 | 0 | 0 | 0 | 0 | 0
IGCC | 0 | 0 | 0 | 0 | 0 | 0
DemandResponse | 0 | 0 | 0 | 0 | 0 | 0
IGCC-CCS | 0 | 0 | 0 | 0 | 0 | 0
WT_off | 0 | 0 | 0 | 0 | 0 | 0
PseudoUnit | 0 | 0 | 0 | 0 | 0 | 0
FixedInterchange | 0 | 0 | 0 | 0 | 0 | 0
Total Generation by Reporting Type: VACAR
ReportingType | 2015 | 2020 | 2025 | 2030 | 2035 | 2040
BM | 6.84 | 1730.81 | 6363.36 | 6811.59 | 8180.29 | 9306.23
CC | 49870.11 | 67596.68 | 58202.39 | 52541.47 | 87251.69 | 115515.85
CSP | 0 | 0 | 0 | 0 | 0 | 0
CT | 73.69 | 73.69 | 117.27 | 132.62 | 408.61 | 381.22
Coal | 86776.32 | 80919.54 | 91933.75 | 100309.71 | 110791.56 | 113975.49
Geo | 0 | 0 | 0 | 0 | 0 | 0
H | 4325 | 4325 | 4325 | 4325 | 4325 | 4325
LFG | 499.37 | 1343.43 | 1343.43 | 1343.43 | 1343.43 | 1343.43
Nuc | 89032.75 | 107182.03 | 107182.03 | 107182.03 | 81882.09 | 67409.4
PS | 841.99 | 1221.05 | 1234.21 | 1137.96 | 1922.76 | 1804.66
PV | 42.05 | 308.79 | 321.36 | 328.64 | 350.9 | 369.21
PeakG | 119.81 | 208.22 | 340.18 | 336.65 | 349.21 | 371.73
PeakO | 0 | 0 | 0 | 0 | 0 | 0
ST | 0 | 0 | 0 | 0 | 0 | 0
STOG | 0 | 0 | 0 | 0 | 0 | 0
STWD | 1969.25 | 1969.25 | 1969.25 | 1969.25 | 1969.25 | 1969.25
WT | 2.34 | 7866.99 | 7866.99 | 7866.99 | 7866.99 | 7866.99
IGCC | 0 | 0.01 | 0 | 0 | 0.01 | 0.01
DemandResponse | 0 | 0 | 0 | 0 | 0 | 0
IGCC-CCS | 0 | 0 | 0 | 0 | 0 | 0
WT_off | 3.46 | 3.46 | 3.46 | 3.46 | 3.46 | 3.46
PseudoUnit | 0 | 0 | 0 | 0 | 0 | 0
FixedInterchange | 0 | 0 | 0 | 0 | 0 | 0
Total Generation by Reporting Type: IESO
ReportingType | 2015 | 2020 | 2025 | 2030 | 2035 | 2040
BM | 0 | 0 | 0 | 0 | 0 | 0
CC | 1122.58 | 837.27 | 870.23 | 873.48 | 3301.8 | 18121.4
CSP | 0 | 0 | 0 | 0 | 0 | 0
CT | 0 | 0 | 0 | 0 | 6.98 | 54.07
Coal | 0 | 0 | 0 | 0 | 0 | 0
Geo | 0 | 0 | 0 | 0 | 0 | 0
H | 46189.03 | 46189.03 | 46189.03 | 46189.03 | 46189.03 | 47737.94
LFG | 926.37 | 926.37 | 926.37 | 926.37 | 930.31 | 930.31
Nuc | 101402.3 | 101402.3 | 101402.31 | 101402.31 | 93379.23 | 81383.57
PS | 4.31 | 4.31 | 4.31 | 25.83 | 13.53 | 50.43
PV | 78.84 | 78.84 | 78.84 | 78.84 | 78.84 | 78.84
PeakG | 0 | 0 | 0 | 0 | 0 | 0
PeakO | 0 | 0 | 0 | 0 | 0 | 0
ST | 0 | 0 | 0 | 0 | 0 | 0
STOG | 0 | 0 | 0 | 0 | 0 | 0
STWD | 0 | 0 | 0 | 0 | 0 | 0
WT | 8479.75 | 8479.75 | 8479.75 | 8479.75 | 3205.67 | 3205.67
IGCC | 0 | 0 | 0 | 0 | 0 | 0
DemandResponse | 0 | 0 | 0 | 0 | 0 | 0
IGCC-CCS | 0 | 0 | 0 | 0 | 0 | 0
WT_off | 0 | 0 | 0 | 0 | 0 | 0
PseudoUnit | 0 | 0 | 0 | 0 | 0 | 0
FixedInterchange | 0 | 0 | 0 | 0 | 0 | 0
Total Generation by Reporting Type: MAPP_CA
ReportingType | 2015 | 2020 | 2025 | 2030 | 2035 | 2040
BM | 0 | 0 | 0 | 0 | 0 | 0
CC | 3508.11 | 3625.2 | 481.15 | 0 | 0 | 64.75
CSP | 0 | 0 | 0 | 0 | 0 | 0
CT | 0 | 0 | 0 | 0 | 0 | 0
Coal | 599.28 | 788.11 | 0 | 0 | 0 | 0
Geo | 0 | 0 | 0 | 0 | 0 | 0
H | 41520.42 | 45597.02 | 54366.11 | 68795.52 | 68795.52 | 68795.52
LFG | 0 | 0 | 0 | 0 | 0 | 0
Nuc | 0 | 0 | 0 | 0 | 0 | 0
PS | 0 | 0 | 0 | 0 | 0 | 0
PV | 0 | 0 | 0 | 0 | 0 | 0
PeakG | 0 | 0 | 0 | 0 | 0 | 0
PeakO | 0 | 0 | 0 | 0 | 0 | 0
ST | 0 | 0 | 0 | 0 | 0 | 0
STOG | 0 | 0 | 0 | 0 | 0 | 0
STWD | 0 | 0 | 0 | 0 | 0 | 0
WT | 1446.06 | 1446.06 | 1446.06 | 1446.06 | 1446.06 | 1446.06
IGCC | 0 | 0 | 0 | 0 | 0 | 0
DemandResponse | 0 | 0 | 0 | 0 | 0 | 0
IGCC-CCS | 0 | 0 | 0 | 0 | 0 | 0
WT_off | 0 | 0 | 0 | 0 | 0 | 0
PseudoUnit | 0 | 0 | 0 | 0 | 0 | 0
FixedInterchange | 0 | 0 | 0 | 0 | 0 | 0
Total Generation by Reporting Type: AZ_NM_SNV_Coal
ReportingType | 2015 | 2020 | 2025 | 2030 | 2035 | 2040
BM | 0 | 0 | 0 | 0 | 0 | 0
CC | 0 | 0 | 0 | 0 | 0 | 0
CSP | 0 | 0 | 0 | 0 | 0 | 0
CT | 0 | 0 | 0 | 0 | 0 | 0
Coal | 77482.02 | 77472.97 | 77472.99 | 77473 | 92927.01 | 166138.37
Geo | 0 | 0 | 0 | 0 | 0 | 0
H | 0 | 0 | 0 | 0 | 0 | 0
LFG | 0 | 0 | 0 | 0 | 0 | 0
Nuc | 0 | 0 | 0 | 0 | 0 | 0
PS | 0 | 0 | 0 | 0 | 0 | 0
PV | 0 | 0 | 0 | 0 | 0 | 0
PeakG | 0 | 0 | 0 | 0 | 0 | 0
PeakO | 0 | 0 | 0 | 0 | 0 | 0
ST | 0 | 0 | 0 | 0 | 0 | 0
STOG | 0 | 0 | 0 | 0 | 0 | 0
STWD | 0 | 0 | 0 | 0 | 0 | 0
WT | 0 | 0 | 0 | 0 | 0 | 0
IGCC | 0 | 0 | 0 | 0 | 0 | 0
DemandResponse | 0 | 0 | 0 | 0 | 0 | 0
IGCC-CCS | 0 | 0 | 0 | 0 | 0 | 0
WT_off | 0 | 0 | 0 | 0 | 0 | 0
PseudoUnit | 0 | 0 | 0 | 0 | 0 | 0
FixedInterchange | 0 | 0 | 0 | 0 | 0 | 0
Total Generation by Reporting Type: AZ_NM_SNV_Gas
ReportingType | 2015 | 2020 | 2025 | 2030 | 2035 | 2040
BM | 0 | 0 | 0 | 0 | 0 | 0
CC | 104791.95 | 123856.76 | 123342.79 | 152668.48 | 152567.07 | 138768.06
CSP | 0 | 0 | 0 | 0 | 0 | 0
CT | 0 | 0 | 144.37 | 281.87 | 0 | 0
Coal | 0 | 0 | 0 | 0 | 0 | 0
Geo | 0 | 0 | 0 | 0 | 0 | 0
H | 0 | 0 | 0 | 0 | 0 | 0
LFG | 0 | 0 | 0 | 0 | 0 | 0
Nuc | 0 | 0 | 0 | 0 | 0 | 0
PS | 0 | 0 | 0 | 0 | 0 | 0
PV | 0 | 0 | 0 | 0 | 0 | 0
PeakG | 0 | 0 | 263.18 | 450.07 | 527.05 | 0
PeakO | 0 | 0 | 0 | 0 | 0 | 0
ST | 0 | 0 | 0 | 0 | 0 | 0
STOG | 0 | 0 | 0 | 0 | 0 | 0
STWD | 0 | 0 | 0 | 0 | 0 | 0
WT | 0 | 0 | 0 | 0 | 0 | 0
IGCC | 0 | 0 | 0 | 0 | 0 | 0
DemandResponse | 0 | 0 | 0 | 0 | 0 | 0
IGCC-CCS | 0 | 0 | 0 | 0 | 0 | 0
WT_off | 0 | 0 | 0 | 0 | 0 | 0
PseudoUnit | 0 | 0 | 0 | 0 | 0 | 0
FixedInterchange | 0 | 0 | 0 | 0 | 0 | 0
Total Generation by Reporting Type: AZ_NM_SNV_NucRenew
ReportingType | 2015 | 2020 | 2025 | 2030 | 2035 | 2040
BM | 0 | 0 | 0 | 0 | 0 | 0
CC | 0 | 0 | 0 | 0 | 0 | 0
CSP | 0 | 0 | 0 | 0 | 0 | 0
CT | 0 | 0 | 0 | 0 | 0 | 0
Coal | 0 | 0 | 0 | 0 | 0 | 0
Geo | 0 | 0 | 12066.9 | 12066.9 | 12066.9 | 12066.9
H | 8952 | 8952 | 8952 | 8952 | 8952 | 8952
LFG | 55.19 | 55.19 | 533.49 | 533.49 | 533.49 | 533.49
Nuc | 30183.89 | 30183.89 | 30183.89 | 30183.89 | 30183.9 | 30183.9
PS | 45.36 | 45.36 | 45.36 | 88.56 | 88.56 | 88.56
PV | 365.63 | 365.63 | 365.63 | 365.63 | 365.63 | 365.63
PeakG | 0 | 0 | 0 | 0 | 0 | 0
PeakO | 0 | 0 | 0 | 0 | 0 | 0
ST | 981.12 | 2520.82 | 3490.17 | 3926.91 | 3926.91 | 3926.91
STOG | 0 | 0 | 0 | 0 | 0 | 0
STWD | 182.21 | 182.21 | 182.21 | 182.21 | 182.21 | 182.21
WT | 1407.74 | 1407.74 | 2285.54 | 3937.43 | 3937.43 | 3937.43
IGCC | 0 | 0 | 0 | 0 | 0 | 0
DemandResponse | 0 | 0 | 0 | 0 | 0 | 0
IGCC-CCS | 0 | 0 | 0 | 0 | 0 | 0
WT_off | 0 | 0 | 0 | 0 | 0 | 0
PseudoUnit | 0 | 0 | 0 | 0 | 0 | 0
FixedInterchange | 0 | 0 | 0 | 0 | 0 | 0
Total Generation by Reporting Type: ERCOT
ReportingType | 2015 | 2020 | 2025 | 2030 | 2035 | 2040
BM | 0 | 154.07 | 98.27 | 13781.59 | 14260.45 | 15129.27
CC | 141296.67 | 122630.47 | 98858.05 | 82201.65 | 87682.55 | 99179.74
CSP | 0 | 0 | 0 | 0 | 0 | 0
CT | 0 | 0 | 0 | 0 | 0 | 0
Coal | 122229.16 | 130694.15 | 136686.45 | 136876.07 | 138497.33 | 139618.06
Geo | 0 | 0 | 0 | 0 | 0 | 0
H | 607.38 | 607.38 | 607.39 | 2022.97 | 2022.97 | 2022.97
LFG | 591.3 | 591.3 | 2305.23 | 3382.24 | 3382.24 | 3382.24
Nuc | 39655.79 | 39655.79 | 39655.8 | 39655.8 | 39655.8 | 39655.8
PS | 0 | 0 | 0 | 0 | 0 | 0
PV | 30.84 | 30.84 | 30.84 | 30.84 | 2.63 | 2.63
PeakG | 0 | 0 | 0 | 0 | 0 | 0
PeakO | 0 | 0 | 0 | 0 | 0 | 0
ST | 0 | 0 | 0 | 0 | 0 | 0
STOG | 4881.36 | 5167.47 | 4997.71 | 4501.44 | 4155.57 | 3701.05
STWD | 0 | 0 | 0 | 0 | 0 | 0
WT | 27080.39 | 51398.19 | 79909.26 | 95903.18 | 98325.67 | 102669.75
IGCC | 0 | 0 | 0 | 0 | 0 | 0
DemandResponse | 0 | 0 | 0 | 0 | 0 | 0
IGCC-CCS | 0 | 0 | 0 | 0 | 0 | 0
WT_off | 0 | 0 | 0 | 0 | 0 | 0
PseudoUnit | 0 | 0 | 0 | 0 | 0 | 0
FixedInterchange | 0 | 0 | 0 | 0 | 0 | 0
Total Generation by Reporting Type: NP15
ReportingType | 2015 | 2020 | 2025 | 2030 | 2035 | 2040
BM | 0 | 0 | 0 | 0 | 0 | 0
CC | 35547.34 | 36825.95 | 28137.26 | 21812.66 | 12570.22 | 4983.27
CSP | 0 | 0 | 0 | 0 | 0 | 0
CT | 0 | 0 | 0 | 0 | 0 | 0
Coal | 213.44 | 0 | 0 | 0 | 0 | 0
Geo | 9050.48 | 10433.73 | 14043.68 | 14043.68 | 14043.68 | 14043.68
H | 24182 | 24182 | 24182 | 24182 | 24182 | 24182
LFG | 670.14 | 5124.6 | 5124.6 | 5124.6 | 5124.6 | 5124.6
Nuc | 17915.6 | 17915.6 | 17915.6 | 17915.6 | 17915.6 | 17915.6
PS | 1.12 | 7.03 | 0 | 7.5 | 219.03 | 328.67
PV | 153.52 | 153.52 | 153.52 | 153.52 | 139.28 | 139.28
PeakG | 0 | 0 | 0 | 0 | 0.02 | 2.19
PeakO | 0 | 0 | 0 | 0 | 0 | 0
ST | 99.08 | 99.08 | 99.08 | 99.08 | 99.08 | 99.08
STOG | 130.9 | 171.45 | 72.85 | 141.38 | 87.14 | 159.02
STWD | 3097.54 | 3097.54 | 3097.54 | 3097.54 | 3097.54 | 3097.54
WT | 3102.31 | 3102.31 | 26933.79 | 33193.01 | 33227.7 | 33232.87
IGCC | 0 | 0 | 0 | 0 | 0 | 0
DemandResponse | 0 | 0 | 0 | 0 | 0 | 0
IGCC-CCS | 0 | 0 | 0 | 0 | 0 | 0
WT_off | 0 | 0 | 0 | 0 | 0 | 0
PseudoUnit | 0 | 0 | 0 | 0 | 0 | 0
FixedInterchange | 0 | 0 | 0 | 0 | 0 | 0
Total Generation by Reporting Type: NWPP_Coal
ReportingType | 2015 | 2020 | 2025 | 2030 | 2035 | 2040
BM | 0 | 0 | 0 | 0 | 0 | 0
CC | 0 | 0 | 0 | 0 | 0 | 0
CSP | 0 | 0 | 0 | 0 | 0 | 0
CT | 0 | 0 | 0 | 0 | 0 | 0
Coal | 97191.12 | 97073 | 97073.05 | 97073.06 | 97073.08 | 97073.09
Geo | 0 | 0 | 0 | 0 | 0 | 0
H | 0 | 0 | 0 | 0 | 0 | 0
LFG | 0 | 0 | 0 | 0 | 0 | 0
Nuc | 0 | 0 | 0 | 0 | 0 | 0
PS | 0 | 0 | 0 | 0 | 0 | 0
PV | 0 | 0 | 0 | 0 | 0 | 0
PeakG | 0 | 0 | 0 | 0 | 0 | 0
PeakO | 0 | 0 | 0 | 0 | 0 | 0
ST | 0 | 0 | 0 | 0 | 0 | 0
STOG | 0 | 0 | 0 | 0 | 0 | 0
STWD | 0 | 0 | 0 | 0 | 0 | 0
WT | 0 | 0 | 0 | 0 | 0 | 0
IGCC | 0 | 0 | 0 | 0 | 0 | 0
DemandResponse | 0 | 0 | 0 | 0 | 0 | 0
IGCC-CCS | 0 | 0 | 0 | 0 | 0 | 0
WT_off | 0 | 0 | 0 | 0 | 0 | 0
PseudoUnit | 0 | 0 | 0 | 0 | 0 | 0
FixedInterchange | 0 | 0 | 0 | 0 | 0 | 0
Total Generation by Reporting Type: NWPP_Gas
ReportingType | 2015 | 2020 | 2025 | 2030 | 2035 | 2040
BM | 0 | 0 | 0 | 0 | 0 | 0
CC | 50575.35 | 50575.36 | 50575.36 | 75083.59 | 110656.78 | 111192.17
CSP | 0 | 0 | 0 | 0 | 0 | 0
CT | 0 | 0 | 0 | 0 | 0 | 0
Coal | 0 | 0 | 0 | 0 | 0.01 | 3276.41
Geo | 0 | 0 | 0 | 0 | 0 | 0
H | 0 | 0 | 0 | 0 | 0 | 0
LFG | 0 | 0 | 0 | 0 | 0 | 0
Nuc | 0 | 0 | 0 | 0 | 0 | 0
PS | 0 | 0 | 0 | 0 | 0 | 0
PV | 0 | 0 | 0 | 0 | 0 | 0
PeakG | 0 | 0 | 0 | 0 | 0 | 0
PeakO | 0 | 0 | 0 | 0 | 0 | 0
ST | 0 | 0 | 0 | 0 | 0 | 0
STOG | 0 | 0 | 0 | 0 | 0 | 0
STWD | 0 | 0 | 0 | 0 | 0 | 0
WT | 0 | 0 | 0 | 0 | 0 | 0
IGCC | 0 | 0 | 0 | 0 | 0 | 0
DemandResponse | 0 | 0 | 0 | 0 | 0 | 0
IGCC-CCS | 0 | 0 | 0 | 0 | 0 | 0
WT_off | 0 | 0 | 0 | 0 | 0 | 0
PseudoUnit | 0 | 0 | 0 | 0 | 0 | 0
FixedInterchange | 0 | 0 | 0 | 0 | 0 | 0
Total Generation by Reporting Type: NWPP_NucRenew
ReportingType | 2015 | 2020 | 2025 | 2030 | 2035 | 2040
BM | 0 | 0 | 0 | 0.01 | 0.01 | 0.75
CC | 0 | 0 | 0 | 0 | 0 | 0
CSP | 0 | 0 | 0 | 0 | 0 | 0
CT | 0 | 0 | 0 | 0 | 0 | 0
Coal | 0 | 0 | 0 | 0 | 0 | 0
Geo | 3280.13 | 3280.13 | 6891.88 | 6891.88 | 6891.88 | 6891.88
H | 133486 | 133486 | 133486 | 133486 | 133486 | 133486
LFG | 1013.09 | 1013.09 | 1169.79 | 2940.73 | 2940.73 | 2940.73
Nuc | 8809.8 | 8809.8 | 8809.8 | 8809.8 | 8809.8 | 8809.8
PS | 0 | 0 | 0 | 0 | 0 | 0
PV | 7.88 | 7.88 | 7.88 | 7.88 | 7.88 | 7.88
PeakG | 0 | 0 | 0 | 0 | 0 | 0
PeakO | 0 | 0 | 0 | 0 | 0 | 0
ST | 0 | 0 | 0 | 0 | 0 | 0
STOG | 0 | 0 | 0 | 0 | 0 | 0
STWD | 0 | 82.05 | 2656.65 | 2656.66 | 2656.66 | 2655.91
WT | 15874.4 | 15874.4 | 15874.4 | 15874.4 | 15874.4 | 15874.4
IGCC | 0 | 0 | 0 | 0 | 0 | 0
DemandResponse | 0 | 0 | 0 | 0 | 0 | 0
IGCC-CCS | 0 | 0 | 0 | 0 | 0 | 0
WT_off | 0 | 0 | 0 | 0 | 0 | 0
PseudoUnit | 0 | 0 | 0 | 0 | 0 | 0
FixedInterchange | 0 | 0 | 0 | 0 | 0 | 0
Total Generation by Reporting Type: RMPA
ReportingType | 2015 | 2020 | 2025 | 2030 | 2035 | 2040
BM | 0 | 0 | 0 | 0 | 0 | 0
CC | 4763.52 | 8319.73 | 2272.38 | 3322.62 | 2822.01 | 2944.01
CSP | 0 | 0 | 0 | 0 | 0 | 0
CT | 0 | 0 | 0 | 0 | 0 | 0
Coal | 55435.08 | 54077.88 | 50557.41 | 50686.49 | 59221.34 | 68642.39
Geo | 0 | 3818 | 21181.43 | 21387.54 | 21387.54 | 21387.54
H | 4353 | 4353 | 4353 | 4353 | 4353 | 4353
LFG | 58.34 | 58.34 | 58.34 | 286.45 | 286.45 | 286.45
Nuc | 0 | 0 | 0 | 0 | 0 | 0.01
PS | 48.48 | 132.3 | 211.53 | 191.1 | 404.84 | 1098.46
PV | 54.93 | 54.93 | 54.93 | 54.93 | 54.93 | 54.93
PeakG | 3.86 | 43.96 | 0 | 23.34 | 53.75 | 61.26
PeakO | 0 | 0 | 0 | 0 | 0 | 0
ST | 9.83 | 1255.62 | 1361.35 | 1411.32 | 1411.32 | 1411.32
STOG | 0 | 0 | 0 | 0 | 0 | 0
STWD | 0 | 0 | 0 | 0 | 0 | 0
WT | 6354.34 | 6354.34 | 6354.34 | 6354.34 | 6354.34 | 6354.34
IGCC | 0 | 0 | 0 | 0 | 0 | 0
DemandResponse | 0 | 0 | 0 | 0 | 0 | 0
IGCC-CCS | 0 | 0 | 0 | 0 | 0 | 0
WT_off | 0 | 0 | 0 | 0 | 0 | 0
PseudoUnit | 0 | 0 | 0 | 0 | 0 | 0
FixedInterchange | 0 | 0 | 0 | 0 | 0 | 0
Total Generation by Reporting Type: SP15
ReportingType | 2015 | 2020 | 2025 | 2030 | 2035 | 2040
BM | 44.8 | 44.8 | 44.8 | 44.8 | 32.66 | 27.49
CC | 23888.03 | 24850.02 | 21913.81 | 18926.74 | 17664.23 | 9196.85
CSP | 0 | 0 | 0 | 0 | 0 | 0
CT | 0 | 0 | 0 | 0 | 0 | 0
Coal | 761.6 | 761.6 | 761.6 | 675.13 | 0.02 | 0
Geo | 7774.15 | 19841.05 | 19841.05 | 19841.05 | 19841.05 | 19841.05
H | 5920 | 5920 | 5920 | 5920 | 5920 | 5920
LFG | 1759.71 | 6141.64 | 6141.64 | 6141.64 | 6141.64 | 6141.64
Nuc | 17526.13 | 17526.13 | 17526.13 | 17526.13 | 17526.13 | 17526.13
PS | 190.86 | 282.65 | 302.4 | 275.53 | 590.4 | 590.4
PV | 331.57 | 331.57 | 331.57 | 331.57 | 323.24 | 323.24
PeakG | 0 | 0 | 0 | 0 | 3.57 | 0
PeakO | 0 | 0 | 0 | 0 | 0 | 0
ST | 1569.79 | 1569.79 | 1569.79 | 1569.79 | 1569.79 | 1569.79
STOG | 221.06 | 352.14 | 257.99 | 396.86 | 798.63 | 457.98
STWD | 833.95 | 833.95 | 833.95 | 833.95 | 833.95 | 833.95
WT | 5740.26 | 5740.26 | 5740.26 | 5740.26 | 5740.26 | 5740.26
IGCC | 0 | 0 | 0 | 0 | 0 | 0
DemandResponse | 0 | 0 | 0 | 0 | 0 | 0
IGCC-CCS | 0 | 0 | 0 | 0 | 0 | 0
WT_off | 0 | 0 | 0 | 0 | 0 | 0
PseudoUnit | 0 | 0 | 0 | 0 | 0 | 0
FixedInterchange | 0 | 0 | 0 | 0 | 0 | 0
Total Generation by Reporting Type: ALB
ReportingType | 2015 | 2020 | 2025 | 2030 | 2035 | 2040
BM | 0 | 0 | 0 | 0 | 0 | 0
CC | 18642.06 | 22498.87 | 28862.48 | 33541.85 | 40072.48 | 44526
CSP | 0 | 0 | 0 | 0 | 0 | 0
CT | 0 | 0 | 0 | 0 | 0 | 0
Coal | 46350.59 | 46350.59 | 46350.59 | 46350.59 | 46350.59 | 46350.59
Geo | 0 | 0 | 0 | 0 | 0 | 0
H | 1979.87 | 1979.87 | 1979.87 | 1979.87 | 1979.87 | 1979.87
LFG | 78.84 | 78.84 | 78.84 | 78.84 | 78.84 | 78.84
Nuc | 0 | 0 | 0 | 0 | 0 | 0
PS | 0 | 0 | 0 | 0 | 0 | 0
PV | 0 | 0 | 0 | 0 | 0 | 0
PeakG | 0 | 0 | 0 | 0 | 0 | 0
PeakO | 0 | 0 | 0 | 0 | 0 | 0
ST | 0 | 0 | 0 | 0 | 0 | 0
STOG | 0 | 0 | 0 | 0 | 0 | 0
STWD | 0 | 0 | 0 | 0 | 0 | 0
WT | 1553.84 | 1553.84 | 1553.84 | 1553.84 | 1553.84 | 1553.84
IGCC | 0 | 0 | 0 | 0 | 0 | 0
DemandResponse | 0 | 0 | 0 | 0 | 0 | 0
IGCC-CCS | 0 | 0 | 0 | 0 | 0 | 0
WT_off | 0 | 0 | 0 | 0 | 0 | 0
PseudoUnit | 0 | 0 | 0 | 0 | 0 | 0
FixedInterchange | 0 | 0 | 0 | 0 | 0 | 0
Total Generation by Reporting Type: BC
ReportingType | 2015 | 2020 | 2025 | 2030 | 2035 | 2040
BM | 0 | 0 | 0 | 0 | 0 | 0
CC | 10506.73 | 11828.8 | 15743.25 | 20871.63 | 25831.91 | 31028.92
CSP | 0 | 0 | 0 | 0 | 0 | 0
CT | 0 | 0 | 0 | 0 | 0 | 0
Coal | 0 | 0 | 0 | 0 | 0 | 0
Geo | 0 | 0 | 0 | 0 | 0 | 0
H | 54411.22 | 54411.22 | 54411.22 | 54411.22 | 54411.22 | 54411.22
LFG | 189.22 | 189.22 | 189.22 | 189.22 | 189.22 | 189.22
Nuc | 0 | 0 | 0 | 0 | 0 | 0
PS | 0 | 0 | 0 | 0 | 0 | 0
PV | 0 | 0 | 0 | 0 | 0 | 0
PeakG | 0 | 0 | 0 | 0 | 0 | 0
PeakO | 0 | 0 | 0 | 0 | 0 | 0
ST | 0 | 0 | 0 | 0 | 0 | 0
STOG | 0 | 0 | 0 | 0 | 0 | 0
STWD | 0 | 0 | 0 | 0 | 0 | 0
WT | 568.82 | 568.82 | 568.82 | 568.82 | 568.82 | 568.82
IGCC | 0 | 0 | 0 | 0 | 0 | 0
DemandResponse | 0 | 0 | 0 | 0 | 0 | 0
IGCC-CCS | 0 | 0 | 0 | 0 | 0 | 0
WT_off | 0 | 0 | 0 | 0 | 0 | 0
PseudoUnit | 0 | 0 | 0 | 0 | 0 | 0
FixedInterchange | 0 | 0 | 0 | 0 | 0 | 0
Total Generation by Reporting Type: HQ_IESO
ReportingType | 2015 | 2020 | 2025 | 2030 | 2035 | 2040
BM | 0 | 0 | 0 | 0 | 0 | 0
CC | 0 | 0 | 0 | 0 | 0 | 0
CSP | 0 | 0 | 0 | 0 | 0 | 0
CT | 0 | 0 | 0 | 0 | 0 | 0
Coal | 0 | 0 | 0 | 0 | 0 | 0
Geo | 0 | 0 | 0 | 0 | 0 | 0
H | 0 | 0 | 0 | 0 | 0 | 0
LFG | 0 | 0 | 0 | 0 | 0 | 0
Nuc | 0 | 0 | 0 | 0 | 0 | 0
PS | 0 | 0 | 0 | 0 | 0 | 0
PV | 0 | 0 | 0 | 0 | 0 | 0
PeakG | 0 | 0 | 0 | 0 | 0 | 0
PeakO | 0 | 0 | 0 | 0 | 0 | 0
ST | 0 | 0 | 0 | 0 | 0 | 0
STOG | 0 | 0 | 0 | 0 | 0 | 0
STWD | 0 | 0 | 0 | 0 | 0 | 0
WT | 0 | 0 | 0 | 0 | 0 | 0
IGCC | 0 | 0 | 0 | 0 | 0 | 0
DemandResponse | 0 | 0 | 0 | 0 | 0 | 0
IGCC-CCS | 0 | 0 | 0 | 0 | 0 | 0
WT_off | 0 | 0 | 0 | 0 | 0 | 0
PseudoUnit | 0 | 0 | 0 | 0 | 0 | 0
FixedInterchange | 2336 | 2336 | 2336 | 2336 | 2336 | 2336
Total Generation by Reporting Type: HQ_NEISO
ReportingType | 2015 | 2020 | 2025 | 2030 | 2035 | 2040
BM | 0 | 0 | 0 | 0 | 0 | 0
CC | 0 | 0 | 0 | 0 | 0 | 0
CSP | 0 | 0 | 0 | 0 | 0 | 0
CT | 0 | 0 | 0 | 0 | 0 | 0
Coal | 0 | 0 | 0 | 0 | 0 | 0
Geo | 0 | 0 | 0 | 0 | 0 | 0
H | 0 | 0 | 0 | 0 | 0 | 0
LFG | 0 | 0 | 0 | 0 | 0 | 0
Nuc | 0 | 0 | 0 | 0 | 0 | 0
PS | 0 | 0 | 0 | 0 | 0 | 0
PV | 0 | 0 | 0 | 0 | 0 | 0
PeakG | 0 | 0 | 0 | 0 | 0 | 0
PeakO | 0 | 0 | 0 | 0 | 0 | 0
ST | 0 | 0 | 0 | 0 | 0 | 0
STOG | 0 | 0 | 0 | 0 | 0 | 0
STWD | 0 | 0 | 0 | 0 | 0 | 0
WT | 0 | 0 | 0 | 0 | 0 | 0
IGCC | 0 | 0 | 0 | 0 | 0 | 0
DemandResponse | 0 | 0 | 0 | 0 | 0 | 0
IGCC-CCS | 0 | 0 | 0 | 0 | 0 | 0
WT_off | 0 | 0 | 0 | 0 | 0 | 0
PseudoUnit | 0 | 0 | 0 | 0 | 0 | 0
FixedInterchange | 19184.4 | 19184.4 | 19184.4 | 19184.4 | 19184.4 | 19184.4
Total Generation by Reporting Type: HQ_NY
ReportingType | 2015 | 2020 | 2025 | 2030 | 2035 | 2040
BM | 0 | 0 | 0 | 0 | 0 | 0
CC | 0 | 0 | 0 | 0 | 0 | 0
CSP | 0 | 0 | 0 | 0 | 0 | 0
CT | 0 | 0 | 0 | 0 | 0 | 0
Coal | 0 | 0 | 0 | 0 | 0 | 0
Geo | 0 | 0 | 0 | 0 | 0 | 0
H | 0 | 0 | 0 | 0 | 0 | 0
LFG | 0 | 0 | 0 | 0 | 0 | 0
Nuc | 0 | 0 | 0 | 0 | 0 | 0
PS | 0 | 0 | 0 | 0 | 0 | 0
PV | 0 | 0 | 0 | 0 | 0 | 0
PeakG | 0 | 0 | 0 | 0 | 0 | 0
PeakO | 0 | 0 | 0 | 0 | 0 | 0
ST | 0 | 0 | 0 | 0 | 0 | 0
STOG | 0 | 0 | 0 | 0 | 0 | 0
STWD | 0 | 0 | 0 | 0 | 0 | 0
WT | 0 | 0 | 0 | 0 | 0 | 0
IGCC | 0 | 0 | 0 | 0 | 0 | 0
DemandResponse | 0 | 0 | 0 | 0 | 0 | 0
IGCC-CCS | 0 | 0 | 0 | 0 | 0 | 0
WT_off | 0 | 0 | 0 | 0 | 0 | 0
PseudoUnit | 0 | 0 | 0 | 0 | 0 | 0
FixedInterchange | 5840 | 5840 | 5840 | 5840 | 5840 | 5840
Total Generation by Reporting Type: MARITIMES
ReportingType | 2015 | 2020 | 2025 | 2030 | 2035 | 2040
BM | 0 | 0 | 0 | 0 | 0 | 0
CC | 0 | 0 | 0 | 0 | 0 | 0
CSP | 0 | 0 | 0 | 0 | 0 | 0
CT | 0 | 0 | 0 | 0 | 0 | 0
Coal | 0 | 0 | 0 | 0 | 0 | 0
Geo | 0 | 0 | 0 | 0 | 0 | 0
H | 0 | 0 | 0 | 0 | 0 | 0
LFG | 0 | 0 | 0 | 0 | 0 | 0
Nuc | 0 | 0 | 0 | 0 | 0 | 0
PS | 0 | 0 | 0 | 0 | 0 | 0
PV | 0 | 0 | 0 | 0 | 0 | 0
PeakG | 0 | 0 | 0 | 0 | 0 | 0
PeakO | 0 | 0 | 0 | 0 | 0 | 0
ST | 0 | 0 | 0 | 0 | 0 | 0
STOG | 0 | 0 | 0 | 0 | 0 | 0
STWD | 0 | 0 | 0 | 0 | 0 | 0
WT | 0 | 0 | 0 | 0 | 0 | 0
IGCC | 0 | 0 | 0 | 0 | 0 | 0
DemandResponse | 0 | 0 | 0 | 0 | 0 | 0
IGCC-CCS | 0 | 0 | 0 | 0 | 0 | 0
WT_off | 0 | 0 | 0 | 0 | 0 | 0
PseudoUnit | 0 | 0 | 0 | 0 | 0 | 0
FixedInterchange | 8760 | 8760 | 8760 | 8760 | 8760 | 8760
Total Generation by Reporting Type: All
ReportingType | 2015 | 2020 | 2025 | 2030 | 2035 | 2040
BM | 1943.89 | 6525.33 | 10325.72 | 25504.73 | 26668.06 | 26967.61
CC | 1088727.69 | 1158481.59 | 1042824.87 | 998839.16 | 1267216.33 | 1414846.29
CSP | 0 | 0 | 0 | 0 | 0 | 0
CT | 1035.09 | 2027.69 | 2216.94 | 2406.15 | 4387.55 | 5041.43
Coal | 1805635.04 | 1645003.12 | 1592451.95 | 1510620.42 | 1616756.54 | 1795873.48
Geo | 20459.37 | 37727.52 | 74379.54 | 74585.65 | 74585.66 | 74585.66
H | 430354.22 | 440977.61 | 452996.6 | 471979.44 | 472512.93 | 474061.85
LFG | 32608.24 | 48005.7 | 65429.34 | 71133.39 | 71137.33 | 71137.33
Nuc | 913193.71 | 943693.07 | 943693.07 | 927004.72 | 724069.22 | 570571.52
PS | 6825.48 | 9822.91 | 10337.79 | 9624.47 | 13106.65 | 14232.09
PV | 1434.36 | 5255.21 | 7140.66 | 7576.28 | 7688.11 | 7933.57
PeakG | 3526.76 | 5664.81 | 6681.54 | 5719.55 | 7927.05 | 7675.8
PeakO | 0 | 1.68 | 0 | 0 | 0 | 0
ST | 2659.82 | 5445.31 | 6520.39 | 7007.1 | 7007.1 | 7007.1
STOG | 17303.25 | 18231.37 | 15945.63 | 14702.38 | 16421.56 | 16945.07
STWD | 11000.55 | 18433.63 | 18704.96 | 25930.02 | 25087.29 | 25352.1
WT | 178096.61 | 326807.85 | 615915.01 | 890995.48 | 930571.73 | 974663.73
IGCC | 4427.31 | 4427.36 | 4427.36 | 4427.36 | 4427.36 | 4427.36
DemandResponse | 0 | 0 | 0 | 0 | 0 | 0
IGCC-CCS | 0 | 0 | 0.02 | 0.02 | 0.03 | 0.04
WT_off | 1873.6 | 1873.6 | 5864.13 | 5864.13 | 5864.13 | 5864.13
PseudoUnit | 0 | 0 | 0 | 0 | 0 | 0
FixedInterchange | 36120.4 | 36120.4 | 36120.4 | 36120.4 | 36120.4 | 36120.4
Total Generation by Reporting Type: EI_US
ReportingType | 2015 | 2020 | 2025 | 2030 | 2035 | 2040
BM | 1899.1 | 6326.46 | 10182.65 | 11678.33 | 12374.94 | 11810.1
CC | 694085.34 | 752633.17 | 671768.1 | 589536.45 | 814047.27 | 954841.12
CSP | 0 | 0 | 0 | 0 | 0 | 0
CT | 1035.09 | 2027.69 | 2072.57 | 2124.28 | 4380.57 | 4987.36
Coal | 1405372.75 | 1237784.82 | 1183549.86 | 1101486.08 | 1182687.17 | 1274774.56
Geo | 354.6 | 354.6 | 354.6 | 354.6 | 354.6 | 354.6
H | 108753.3 | 115300.09 | 118549.99 | 121687.84 | 122221.33 | 122221.34
LFG | 27266.04 | 33827.11 | 48901.82 | 51529.82 | 51529.82 | 51529.82
Nuc | 697700.18 | 728199.54 | 728199.54 | 711511.19 | 516598.75 | 375096.7
PS | 6535.35 | 9351.26 | 9774.19 | 9035.95 | 11790.29 | 12075.57
PV | 411.15 | 4232.01 | 6117.45 | 6553.08 | 6715.67 | 6961.12
PeakG | 3522.9 | 5620.85 | 6418.36 | 5246.14 | 7342.67 | 7612.36
PeakO | 0 | 1.68 | 0 | 0 | 0 | 0
ST | 0 | 0 | 0 | 0 | 0 | 0
STOG | 12069.94 | 12540.32 | 10617.08 | 9662.7 | 11380.22 | 12627.01
STWD | 6886.85 | 14237.88 | 11934.61 | 19159.67 | 18316.94 | 18582.49
WT | 106488.7 | 230882.14 | 466768.94 | 717944.39 | 760337.53 | 800080.28
IGCC | 4427.31 | 4427.36 | 4427.36 | 4427.35 | 4427.36 | 4427.36
DemandResponse | 0 | 0 | 0 | 0 | 0 | 0
IGCC-CCS | 0 | 0 | 0.02 | 0.02 | 0.02 | 0.03
WT_off | 1873.6 | 1873.6 | 5864.13 | 5864.13 | 5864.13 | 5864.13
PseudoUnit | 0 | 0 | 0 | 0 | 0 | 0
FixedInterchange | 33784.4 | 33784.4 | 33784.4 | 33784.4 | 33784.4 | 33784.4
Total Generation by Reporting Type: EI_Canada
ReportingType | 2015 | 2020 | 2025 | 2030 | 2035 | 2040
BM | 0 | 0 | 0 | 0 | 0 | 0
CC | 4630.68 | 4462.46 | 1351.39 | 873.48 | 3301.8 | 18186.15
CSP | 0 | 0 | 0 | 0 | 0 | 0
CT | 0 | 0 | 0 | 0 | 6.98 | 54.07
Coal | 599.28 | 788.11 | 0 | 0 | 0 | 0
Geo | 0 | 0 | 0 | 0 | 0 | 0
H | 87709.45 | 91786.05 | 100555.14 | 114984.55 | 114984.55 | 116533.45
LFG | 926.37 | 926.37 | 926.37 | 926.37 | 930.31 | 930.31
Nuc | 101402.3 | 101402.3 | 101402.31 | 101402.31 | 93379.24 | 81383.57
PS | 4.31 | 4.31 | 4.31 | 25.83 | 13.53 | 50.43
PV | 78.84 | 78.84 | 78.84 | 78.84 | 78.84 | 78.84
PeakG | 0 | 0 | 0 | 0 | 0 | 0
PeakO | 0 | 0 | 0 | 0 | 0 | 0
ST | 0 | 0 | 0 | 0 | 0 | 0
STOG | 0 | 0 | 0 | 0 | 0 | 0
STWD | 0 | 0 | 0 | 0 | 0 | 0
WT | 9925.81 | 9925.81 | 9925.81 | 9925.81 | 4651.73 | 4651.73
IGCC | 0 | 0 | 0 | 0 | 0 | 0
DemandResponse | 0 | 0 | 0 | 0 | 0 | 0
IGCC-CCS | 0 | 0 | 0 | 0 | 0 | 0
WT_off | 0 | 0 | 0 | 0 | 0 | 0
PseudoUnit | 0 | 0 | 0 | 0 | 0 | 0
FixedInterchange | 2336 | 2336 | 2336 | 2336 | 2336 | 2336
Total Generation by Reporting Type: EI
ReportingType | 2015 | 2020 | 2025 | 2030 | 2035 | 2040
BM | 1899.1 | 6326.46 | 10182.65 | 11678.33 | 12374.94 | 11810.1
CC | 698716.03 | 757095.64 | 673119.49 | 590409.93 | 817349.07 | 973027.27
CSP | 0 | 0 | 0 | 0 | 0 | 0
CT | 1035.09 | 2027.69 | 2072.57 | 2124.28 | 4387.55 | 5041.43
Coal | 1405972.03 | 1238572.93 | 1183549.86 | 1101486.08 | 1182687.17 | 1274774.56
Geo | 354.6 | 354.6 | 354.6 | 354.6 | 354.6 | 354.6
H | 196462.75 | 207086.13 | 219105.13 | 236672.38 | 237205.87 | 238754.79
LFG | 28192.41 | 34753.48 | 49828.19 | 52456.19 | 52460.13 | 52460.13
Nuc | 799102.48 | 829601.85 | 829601.85 | 812913.49 | 609977.98 | 456480.27
PS | 6539.66 | 9355.57 | 9778.5 | 9061.78 | 11803.82 | 12126
PV | 489.99 | 4310.85 | 6196.29 | 6631.92 | 6794.51 | 7039.96
PeakG | 3522.9 | 5620.85 | 6418.36 | 5246.14 | 7342.67 | 7612.36
PeakO | 0 | 1.68 | 0 | 0 | 0 | 0
ST | 0 | 0 | 0 | 0 | 0 | 0
STOG | 12069.94 | 12540.32 | 10617.08 | 9662.7 | 11380.22 | 12627.01
STWD | 6886.85 | 14237.88 | 11934.61 | 19159.67 | 18316.94 | 18582.49
WT | 116414.51 | 240807.95 | 476694.75 | 727870.2 | 764989.26 | 804732.01
IGCC | 4427.31 | 4427.36 | 4427.36 | 4427.35 | 4427.36 | 4427.36
DemandResponse | 0 | 0 | 0 | 0 | 0 | 0
IGCC-CCS | 0 | 0 | 0.02 | 0.02 | 0.02 | 0.03
WT_off | 1873.6 | 1873.6 | 5864.13 | 5864.13 | 5864.13 | 5864.13
PseudoUnit | 0 | 0 | 0 | 0 | 0 | 0
FixedInterchange | 36120.4 | 36120.4 | 36120.4 | 36120.4 | 36120.4 | 36120.4
Total Generation by Reporting Type: Outside_EI
ReportingType | 2015 | 2020 | 2025 | 2030 | 2035 | 2040
BM | 44.8 | 198.87 | 143.07 | 13826.4 | 14293.13 | 15157.51
CC | 390011.66 | 401385.95 | 369705.38 | 408429.23 | 449867.26 | 441819.02
CSP | 0 | 0 | 0 | 0 | 0 | 0
CT | 0 | 0 | 144.37 | 281.87 | 0 | 0
Coal | 399663.01 | 406430.19 | 408902.09 | 409134.35 | 434069.37 | 521098.92
Geo | 20104.76 | 37372.91 | 74024.94 | 74231.05 | 74231.05 | 74231.05
H | 233891.47 | 233891.47 | 233891.47 | 235307.06 | 235307.06 | 235307.06
LFG | 4415.83 | 13252.22 | 15601.15 | 18677.2 | 18677.2 | 18677.2
Nuc | 114091.22 | 114091.22 | 114091.23 | 114091.23 | 114091.24 | 114091.24
PS | 285.82 | 467.35 | 559.29 | 562.69 | 1302.83 | 2106.09
PV | 944.36 | 944.36 | 944.36 | 944.36 | 893.6 | 893.6
PeakG | 3.86 | 43.96 | 263.18 | 473.41 | 584.38 | 63.45
PeakO | 0 | 0 | 0 | 0 | 0 | 0
ST | 2659.82 | 5445.31 | 6520.39 | 7007.1 | 7007.1 | 7007.1
STOG | 5233.31 | 5691.06 | 5328.55 | 5039.68 | 5041.34 | 4318.05
STWD | 4113.7 | 4195.74 | 6770.35 | 6770.35 | 6770.35 | 6769.61
WT | 61682.1 | 85999.9 | 139220.26 | 163125.29 | 165582.47 | 169931.72
IGCC | 0 | 0 | 0 | 0 | 0 | 0
DemandResponse | 0 | 0 | 0 | 0 | 0 | 0
IGCC-CCS | 0 | 0 | 0.01 | 0.01 | 0.01 | 0.01
WT_off | 0 | 0 | 0 | 0 | 0 | 0
PseudoUnit | 0 | 0 | 0 | 0 | 0 | 0
FixedInterchange | 0 | 0 | 0 | 0 | 0 | 0
#2 | 32.28: Energy Demand (TWh)
Energy Demand by Pool & Region:
Pool/Region | 2015 | 2020 | 2025 | 2030 | 2035 | 2040
ENT | 170.26 | 175.54 | 177.34 | 183.87 | 181 | 184.46
FRCC | 249.48 | 260.95 | 271.89 | 275.57 | 309.06 | 326.18
MAPP_US | 29.17 | 31.41 | 31.86 | 35.25 | 39.47 | 41.82
MISO_IN | 101.22 | 100.9 | 101.94 | 112.66 | 117.72 | 121.41
MISO_MI | 97.66 | 100.75 | 106.38 | 110.24 | 115.31 | 119.8
MISO_MO-IL | 99.44 | 103.81 | 111.5 | 115.53 | 119.46 | 123.95
MISO_W | 139.47 | 141.73 | 151.35 | 168.59 | 175.05 | 179.33
MISO_WUMS | 69.39 | 70.31 | 73.54 | 72.62 | 81.3 | 84.31
NE | 33.62 | 35.9 | 36.09 | 41.26 | 43.68 | 44.91
NEISO | 132.39 | 133.52 | 134.39 | 132.78 | 133.46 | 134.17
NonRTO_Midwest | 59.38 | 62.44 | 68.03 | 68.12 | 68.21 | 69.49
NYISO_A-F | 59.68 | 62.57 | 62.76 | 64.05 | 64.93 | 66.72
NYISO_G-I | 18.17 | 19.03 | 19.55 | 19.94 | 20.91 | 21.92
NYISO_J-K | 68.56 | 72.99 | 75.2 | 77.47 | 82.66 | 87.24
PJM_E | 131.36 | 121.31 | 125.98 | 131.18 | 135.93 | 143.89
PJM_ROM | 147.08 | 151.77 | 157.61 | 164.06 | 170.1 | 175.07
PJM_ROR | 542.4 | 527.37 | 541.6 | 536.42 | 557.15 | 575.21
SOCO | 269.47 | 290.72 | 302.07 | 303.39 | 306.28 | 329.67
SPP_N | 81.47 | 87.77 | 92.68 | 97.82 | 104.85 | 108.36
SPP_S | 178.66 | 186.81 | 193.81 | 195.45 | 208.17 | 211.36
TVA | 186.95 | 181.85 | 185.89 | 199.35 | 191.49 | 190.12
TVA_Transmission | 0 | 0 | 0 | 0 | 0 | 0
VACAR | 249.92 | 276.43 | 289.58 | 295.84 | 315.88 | 332.36
IESO | 141.43 | 136.52 | 141.89 | 146.15 | 151.4 | 156.84
MAPP_CA | 53.64 | 56.53 | 59.08 | 61.18 | 63.73 | 66.38
AZ_NM_SNV_Coal | 133.54 | 142.62 | 153.09 | 170.69 | 176.61 | 192.29
AZ_NM_SNV_Gas | 0 | 0 | 0 | 0 | 0 | 0
AZ_NM_SNV_NucRenew | 0 | 0 | 0 | 0 | 0 | 0
ERCOT | 336.37 | 351.88 | 368.67 | 383.74 | 393.31 | 410.69
NP15 | 114.62 | 119.49 | 125.25 | 133.78 | 140.89 | 146.72
NWPP_Coal | 255.71 | 273.72 | 289.62 | 307.3 | 325.34 | 338.64
NWPP_Gas | 0 | 0 | 0 | 0 | 0 | 0
NWPP_NucRenew | 0 | 0 | 0 | 0 | 0 | 0
RMPA | 72.48 | 81.15 | 87.69 | 90.79 | 96.69 | 102.97
SP15 | 189.18 | 201.93 | 210.72 | 222.33 | 234.13 | 247.41
ALB | 69.09 | 72.79 | 78.47 | 83.82 | 90.06 | 96.76
BC | 66.88 | 68.93 | 72.69 | 75.96 | 79.83 | 83.9
HQ_IESO | 0 | 0 | 0 | 0 | 0 | 0
HQ_NEISO | 0 | 0 | 0 | 0 | 0 | 0
HQ_NY | 0 | 0 | 0 | 0 | 0 | 0
MARITIMES | 0 | 0 | 0 | 0 | 0 | 0
All | 4548.12 | 4701.43 | 4898.19 | 5077.21 | 5294.08 | 5514.33
EI_US | 3115.17 | 3195.88 | 3311.02 | 3401.48 | 3542.07 | 3671.72
EI_Canada | 195.07 | 193.04 | 200.97 | 207.33 | 215.13 | 223.22
EI | 3310.24 | 3388.92 | 3511.98 | 3608.81 | 3757.21 | 3894.94
Outside_EI | 1237.89 | 1312.5 | 1386.21 | 1468.4 | 1536.87 | 1619.39
#3 | 32.28: Generation Minus Energy (TWh)
Generation Minus Energy by Pool & Region:
Pool/Region | 2015 | 2020 | 2025 | 2030 | 2035 | 2040
ENT | 1.32 | -4.04 | -21.61 | -34.16 | -35.7 | -39.11
FRCC | -2.05 | -1.34 | -1.93 | -1.99 | -0.43 | -0.55
MAPP_US | 6.08 | 5.87 | 6.03 | 6.76 | 13 | 16.74
MISO_IN | -0.34 | 5.1 | 1.5 | 29.09 | 29.88 | 32.19
MISO_MI | -8.89 | -7.41 | -19.45 | -31.69 | -34.48 | -36.44
MISO_MO-IL | 17.34 | -5.02 | -16.18 | 20.09 | 26.02 | 28.54
MISO_W | 12.5 | -0.59 | 37.67 | 29.39 | 22.45 | 20.85
MISO_WUMS | -6.33 | -1.03 | -10.71 | -6.25 | -4.75 | -4.09
NE | 9.86 | 13.67 | 20.64 | 26.45 | 25.65 | 25.73
NEISO | -24.28 | -24.66 | -25.72 | -23.79 | -16.01 | -16.57
NonRTO_Midwest | -0.82 | -0.8 | -1.37 | -1.71 | -0.41 | 0.29
NYISO_A-F | 12.41 | 14 | 15.02 | 13.06 | 15.99 | 8.34
NYISO_G-I | 4.91 | 6.09 | 6.25 | 6.41 | 14.74 | 26.52
NYISO_J-K | -41.15 | -39.02 | -40.39 | -43.47 | -47.55 | -50.65
PJM_E | -29.63 | -3.2 | -8.96 | -14.85 | -26.68 | -37.6
PJM_ROM | -29.76 | -11.93 | -17.23 | -23.35 | -4.54 | 75.96
PJM_ROR | 71.98 | 24.09 | 28.05 | 17.01 | 17.16 | -51.15
SOCO | 1.75 | 0.66 | -0.51 | -1.85 | -1.96 | -1.07
SPP_N | 0.02 | 5.86 | 35.02 | 37.85 | 36.82 | 35.81
SPP_S | -16.25 | -12.56 | -3.31 | -5.07 | -5.87 | -5.45
TVA | 1.21 | 1.68 | 0.03 | -20.05 | -25.8 | -28.45
TVA_Transmission | 0 | 0 | 0 | 0 | 0 | 0
VACAR | -16.36 | -1.68 | -8.37 | -11.56 | -9.23 | -7.72
IESO | 16.77 | 21.4 | 16.06 | 11.83 | -4.3 | -5.28
MAPP_CA | -6.56 | -5.07 | -2.78 | 9.06 | 6.51 | 3.93
AZ_NM_SNV_Coal | -56.06 | -65.15 | -75.62 | -93.21 | -83.68 | -26.15
AZ_NM_SNV_Gas | 104.79 | 123.86 | 123.75 | 153.4 | 153.09 | 138.77
AZ_NM_SNV_NucRenew | 42.17 | 43.71 | 58.11 | 60.24 | 60.24 | 60.24
ERCOT | 0 | -0.95 | -5.52 | -5.38 | -5.33 | -5.33
NP15 | -20.46 | -18.37 | -5.49 | -14.01 | -30.18 | -43.42
NWPP_Coal | -158.52 | -176.65 | -192.55 | -210.23 | -228.27 | -241.56
NWPP_Gas | 50.58 | 50.58 | 50.58 | 75.08 | 110.66 | 114.47
NWPP_NucRenew | 162.47 | 162.55 | 168.9 | 170.67 | 170.67 | 170.67
RMPA | -1.4 | -2.68 | -1.29 | -2.72 | -0.34 | 3.62
SP15 | -122.62 | -117.73 | -129.54 | -144.1 | -157.15 | -179.24
ALB | -0.49 | -0.33 | 0.36 | -0.32 | -0.03 | -2.27
BC | -1.21 | -1.93 | -1.78 | 0.08 | 1.17 | 2.29
HQ_IESO | 2.34 | 2.34 | 2.34 | 2.34 | 2.34 | 2.34
HQ_NEISO | 19.18 | 19.18 | 19.18 | 19.18 | 19.18 | 19.18
HQ_NY | 5.84 | 5.84 | 5.84 | 5.84 | 5.84 | 5.84
MARITIMES | 8.76 | 8.76 | 8.76 | 8.76 | 8.76 | 8.76
All | 9.1 | 13.1 | 13.78 | 12.83 | 17.48 | 18.98
EI_US | -2.7 | -2.48 | 8.27 | 0.11 | 22.08 | 25.91
EI_Canada | 12.54 | 18.67 | 15.61 | 23.22 | 4.55 | 0.99
EI | 9.84 | 16.19 | 23.88 | 23.33 | 26.63 | 26.9
Outside_EI | -0.74 | -3.09 | -10.1 | -10.5 | -9.16 | -7.92
#4 | 32.28: Fuel Use (TBtu)
Total Fuel Consumption by Reporting Type: Entergy
ReportingType | 2015 | 2020 | 2025 | 2030 | 2035 | 2040
BM | 0 | 0 | 0 | 0 | 0 | 0
CC | 483.05 | 537.97 | 395.42 | 260.65 | 256.42 | 225.06
CSP | 0 | 0 | 0 | 0 | 0 | 0
CT | 0 | 0 | 0 | 0 | 0 | 0
Coal | 611.29 | 536.53 | 566 | 590.09 | 612.4 | 723.41
Geo | 0 | 0 | 0 | 0 | 0 | 0
H | 0 | 0 | 0 | 0 | 0 | 0
LFG | 0 | 0 | 11.56 | 11.56 | 11.56 | 11.56
Nuc | 464.87 | 464.87 | 464.87 | 464.87 | 392.68 | 307.2
PS | 0 | 0 | 0 | 0 | 0 | 0
PV | 0 | 0 | 0 | 0 | 0 | 0
PeakG | 0 | 0 | 0.1 | 0.19 | 0.22 | 0.24
PeakO | 0 | 0 | 0 | 0 | 0 | 0
ST | 0 | 0 | 0 | 0 | 0 | 0
STOG | 15.64 | 16.78 | 12.26 | 10.61 | 11.86 | 11.86
STWD | 0 | 1.83 | 1.82 | 18.94 | 18.94 | 18.94
WT | 0 | 0 | 0 | 0.01 | 0.01 | 0.01
IGCC | 0 | 0 | 0 | 0 | 0 | 0
DemandResponse | 0 | 0 | 0 | 0 | 0 | 0
IGCC-CCS | 0 | 0 | 0 | 0 | 0 | 0
WT_off | 0 | 0 | 0 | 0 | 0 | 0
PseudoUnit | 0 | 0 | 0 | 0 | 0 | 0
FixedInterchange | 0 | 0 | 0 | 0 | 0 | 0
Total Fuel Consumption by Reporting Type: FRCC
ReportingType | 2015 | 2020 | 2025 | 2030 | 2035 | 2040
BM | 0 | 0 | 0 | 0 | 0 | 0
CC | 1061.81 | 1135.84 | 1187.85 | 1195.56 | 1478.85 | 1669.63
CSP | 0 | 0 | 0 | 0 | 0 | 0
CT | 10.3 | 10.89 | 10.81 | 10.27 | 10.27 | 9.52
Coal | 615.85 | 599.08 | 606.13 | 629.14 | 642.17 | 642.17
Geo | 0 | 0 | 0 | 0 | 0 | 0
H | 0 | 0 | 0 | 0 | 0 | 0
LFG | 0 | 0 | 21.31 | 21.31 | 21.31 | 21.31
Nuc | 352.09 | 352.09 | 352.09 | 352.09 | 214.42 | 71.5
PS | 0 | 0 | 0 | 0 | 0 | 0
PV | 0 | 0 | 0 | 0 | 0 | 0
PeakG | 4.94 | 6.5 | 10.75 | 11.44 | 6.02 | 5
PeakO | 0 | 0 | 0 | 0 | 0 | 0
ST | 0 | 0 | 0 | 0 | 0 | 0
STOG | 40.8 | 25.82 | 25.91 | 25.82 | 24.79 | 18.43
STWD | 0 | 15.45 | 15.45 | 15.45 | 15.45 | 15.45
WT | 0 | 0 | 0 | 0 | 0 | 0
IGCC | 0 | 0 | 0 | 0 | 0 | 0
DemandResponse | 0 | 0 | 0 | 0 | 0 | 0
IGCC-CCS | 0 | 0 | 0 | 0 | 0 | 0
WT_off | 0 | 0 | 0 | 0 | 0 | 0
PseudoUnit | 0 | 0 | 0 | 0 | 0 | 0
FixedInterchange | 0 | 0 | 0 | 0 | 0 | 0
Total Fuel Consumption by Reporting Type: MAPP_US
ReportingType | 2015 | 2020 | 2025 | 2030 | 2035 | 2040
BM | 0 | 0 | 0 | 0 | 0 | 0
CC | 1.47 | 1.85 | 1.42 | 0.8 | 1.37 | 1.39
CSP | 0 | 0 | 0 | 0 | 0 | 0
CT | 0 | 0 | 0 | 0 | 0 | 0
Coal | 198.96 | 167.1 | 142.38 | 25.22 | 48.31 | 68.37
Geo | 0 | 0 | 0 | 0 | 0 | 0
H | 0 | 0 | 0 | 0 | 0 | 0
LFG | 0 | 0 | 0 | 7.71 | 7.71 | 7.71
Nuc | 0 | 0 | 0 | 0 | 0 | 0
PS | 0 | 0 | 0 | 0 | 0 | 0
PV | 0 | 0 | 0 | 0 | 0 | 0
PeakG | 0.46 | 0.9 | 0.08 | 0 | 0.25 | 0.62
PeakO | 0 | 0 | 0 | 0 | 0 | 0
ST | 0 | 0 | 0 | 0 | 0 | 0
STOG | 0 | 0 | 0 | 0 | 0 | 0
STWD | 0 | 0 | 0 | 0 | 0 | 0
WT | 0.01 | 0.01 | 0.01 | 0.03 | 0.04 | 0.04
IGCC | 0 | 0 | 0 | 0 | 0 | 0
DemandResponse | 0 | 0 | 0 | 0 | 0 | 0
IGCC-CCS | 0 | 0 | 0 | 0 | 0 | 0
WT_off | 0 | 0 | 0 | 0 | 0 | 0
PseudoUnit | 0 | 0 | 0 | 0 | 0 | 0
FixedInterchange | 0 | 0 | 0 | 0 | 0 | 0
Total Fuel Consumption by Reporting Type: MISO_IN
ReportingType | 2015 | 2020 | 2025 | 2030 | 2035 | 2040
BM | 0 | 0 | 0 | 0 | 0 | 0
CC | 31.52 | 53.51 | 32.98 | 11.93 | 19.06 | 17.56
CSP | 0 | 0 | 0 | 0 | 0 | 0
CT | 0 | 0 | 0 | 0 | 0 | 0
Coal | 913.57 | 935.38 | 929.55 | 852.55 | 903.1 | 947.5
Geo | 0 | 0 | 0 | 0 | 0 | 0
H | 0 | 0 | 0 | 0 | 0 | 0
LFG | 0 | 0 | 8.62 | 8.62 | 8.62 | 8.62
Nuc | 0 | 0 | 0 | 0 | 0 | 0
PS | 0 | 0 | 0 | 0 | 0 | 0
PV | 0 | 0 | 0 | 0 | 0 | 0
PeakG | 0.03 | 0.43 | 0.31 | 0 | 1.02 | 1.07
PeakO | 0 | 0 | 0 | 0 | 0 | 0
ST | 0 | 0 | 0 | 0 | 0 | 0
STOG | 0.65 | 1.34 | 1.26 | 0.65 | 1.26 | 1.26
STWD | 0 | 0 | 0 | 0 | 0 | 0
WT | 0 | 0 | 0 | 0.05 | 0.05 | 0.05
IGCC | 40.45 | 40.45 | 40.45 | 40.45 | 40.45 | 40.45
DemandResponse | 0 | 0 | 0 | 0 | 0 | 0
IGCC-CCS | 0 | 0 | 0 | 0 | 0 | 0
WT_off | 0 | 0 | 0 | 0 | 0 | 0
PseudoUnit | 0 | 0 | 0 | 0 | 0 | 0
FixedInterchange | 0 | 0 | 0 | 0 | 0 | 0
Total Fuel Consumption by Reporting Type: MISO_MI
ReportingType | 2015 | 2020 | 2025 | 2030 | 2035 | 2040
BM | 0 | 0 | 0 | 0 | 0 | 0
CC | 74.81 | 116.18 | 74.58 | 31.88 | 49.67 | 58.06
CSP | 0 | 0 | 0 | 0 | 0 | 0
CT | 0 | 0 | 0 | 0 | 0 | 0
Coal | 561.3 | 526.26 | 510.71 | 481.14 | 535.6 | 541.79
Geo | 0 | 0 | 0 | 0 | 0 | 0
H | 0 | 0 | 0 | 0 | 0 | 0
LFG | 0 | 6.36 | 17.24 | 17.24 | 17.24 | 17.24
Nuc | 174.19 | 174.19 | 174.19 | 174.19 | 102.45 | 102.45
PS | 0 | 0 | 0 | 0 | 0 | 0
PV | 0 | 0 | 0 | 0 | 0 | 0
PeakG | 0.23 | 1.2 | 1.1 | 0.02 | 0.1 | 0.65
PeakO | 0 | 0 | 0 | 0 | 0 | 0
ST | 0 | 0 | 0 | 0 | 0 | 0
STOG | 3.63 | 8.37 | 8.16 | 4.71 | 6.45 | 12.58
STWD | 2.38 | 13.39 | 13.39 | 13.39 | 13.39 | 13.39
WT | 0.01 | 0.01 | 0.01 | 0.01 | 0.01 | 0.01
IGCC | 0 | 0 | 0 | 0 | 0 | 0
DemandResponse | 0 | 0 | 0 | 0 | 0 | 0
IGCC-CCS | 0 | 0 | 0 | 0 | 0 | 0
WT_off | 0 | 0 | 0 | 0 | 0 | 0
PseudoUnit | 0 | 0 | 0 | 0 | 0 | 0
FixedInterchange | 0 | 0 | 0 | 0 | 0 | 0
Total Fuel Consumption by Reporting Type: MISO_MO-IL
ReportingType | 2015 | 2020 | 2025 | 2030 | 2035 | 2040
BM | 0 | 0 | 0 | 0 | 0 | 0
CC | 20.42 | 37.72 | 11.52 | 5.41 | 7.29 | 7.29
CSP | 0 | 0 | 0 | 0 | 0 | 0
CT | 0 | 0 | 0 | 0 | 0 | 0
Coal | 926.85 | 699.88 | 676.58 | 597.29 | 690.99 | 700.61
Geo | 0 | 0 | 0 | 0 | 0 | 0
H | 0 | 0 | 0 | 0 | 0 | 0
LFG | 0 | 0 | 24.03 | 24.03 | 24.03 | 24.03
Nuc | 178.81 | 178.81 | 178.81 | 178.81 | 178.81 | 178.81
PS | 0 | 0 | 0 | 0 | 0 | 0
PV | 0 | 0 | 0 | 0 | 0 | 0
PeakG | 3.05 | 7.73 | 3.72 | 0.22 | 4.97 | 7.42
PeakO | 0 | 0 | 0 | 0 | 0 | 0
ST | 0 | 0 | 0 | 0 | 0 | 0
STOG | 1.34 | 2.69 | 0.7 | 0.06 | 0.84 | 0.06
STWD | 0 | 0 | 0 | 0 | 0 | 0
WT | 0 | 0 | 0 | 0.05 | 0.05 | 0.06
IGCC | 0 | 0 | 0 | 0 | 0 | 0
DemandResponse | 0 | 0 | 0 | 0 | 0 | 0
IGCC-CCS | 0 | 0 | 0 | 0 | 0 | 0
WT_off | 0 | 0 | 0 | 0 | 0 | 0
PseudoUnit | 0 | 0 | 0 | 0 | 0 | 0
FixedInterchange | 0 | 0 | 0 | 0 | 0 | 0
Total Fuel Consumption by Reporting Type: MISO_W
ReportingType | 2015 | 2020 | 2025 | 2030 | 2035 | 2040
BM | 0 | 0 | 0 | 0 | 0 | 0
CC | 69.62 | 85.2 | 26.05 | 14.49 | 15.01 | 15.61
CSP | 0 | 0 | 0 | 0 | 0 | 0
CT | 0 | 0 | 0 | 0 | 0 | 0
Coal | 974.02 | 804.74 | 701.24 | 246.16 | 413.44 | 427.74
Geo | 0 | 0 | 0 | 0 | 0 | 0
H | 0 | 0 | 0 | 0 | 0 | 0
LFG | 0 | 0 | 7.71 | 7.71 | 7.71 | 7.71
Nuc | 190.11 | 190.11 | 190.11 | 168.59 | 0.01 | 0.01
PS | 0 | 0 | 0 | 0 | 0 | 0
PV | 0 | 0 | 0 | 0 | 0 | 0
PeakG | 2.4 | 3.03 | 0.5 | 0 | 0.24 | 0.44
PeakO | 0 | 0 | 0 | 0 | 0 | 0
ST | 0 | 0 | 0 | 0 | 0 | 0
STOG | 0.2 | 0.09 | 0.01 | 0 | 0 | 0
STWD | 0 | 24.94 | 14.63 | 12.3 | 5.88 | 8.44
WT | 0.03 | 0.03 | 0.09 | 0.15 | 0.15 | 0.15
IGCC | 0 | 0 | 0 | 0 | 0 | 0
DemandResponse | 0 | 0 | 0 | 0 | 0 | 0
IGCC-CCS | 0 | 0 | 0 | 0 | 0 | 0
WT_off | 0 | 0 | 0 | 0 | 0 | 0
PseudoUnit | 0 | 0 | 0 | 0 | 0 | 0
FixedInterchange | 0 | 0 | 0 | 0 | 0 | 0
Total Fuel Consumption by Reporting Type: MISO_WUMS
ReportingType | 2015 | 2020 | 2025 | 2030 | 2035 | 2040
BM | 0 | 0 | 0 | 0 | 0 | 0
CC | 88.6 | 133.42 | 79.39 | 37.37 | 39.11 | 27.2
CSP | 0 | 0 | 0 | 0 | 0 | 0
CT | 0 | 7.36 | 7.25 | 1.38 | 14.51 | 17.87
Coal | 318.3 | 306.86 | 304.1 | 290.31 | 346.77 | 333.44
Geo | 0 | 0 | 0 | 0 | 0 | 0
H | 0 | 0 | 0 | 0 | 0 | 0
LFG | 0 | 0 | 24.03 | 24.03 | 24.03 | 24.03
Nuc | 150.68 | 150.68 | 150.68 | 150.68 | 0.01 | 0.01
PS | 0 | 0 | 0 | 0 | 0 | 0
PV | 0 | 0 | 0 | 0 | 0 | 0
PeakG | 0.36 | 0 | 0 | 0 | 0 | 0
PeakO | 0 | 0 | 0 | 0 | 0 | 0
ST | 0 | 0 | 0 | 0 | 0 | 0
STOG | 0.03 | 0 | 0 | 0 | 0 | 0
STWD | 0 | 7.14 | 1.23 | 6.96 | 5.93 | 5.93
WT | 0 | 0 | 0 | 0.01 | 0.03 | 0.04
IGCC | 0 | 0 | 0 | 0 | 0 | 0
DemandResponse | 0 | 0 | 0 | 0 | 0 | 0
IGCC-CCS | 0 | 0 | 0 | 0 | 0 | 0
WT_off | 0 | 0 | 0 | 0 | 0 | 0
PseudoUnit | 0 | 0 | 0 | 0 | 0 | 0
FixedInterchange | 0 | 0 | 0 | 0 | 0 | 0
Total Fuel Consumption by Reporting Type: Nebraska
ReportingType | 2015 | 2020 | 2025 | 2030 | 2035 | 2040
BM | 0 | 0 | 0 | 0 | 0 | 0
CC | 7.7 | 3.03 | 1.93 | 1.08 | 1.87 | 1.87
CSP | 0 | 0 | 0 | 0 | 0 | 0
CT | 0 | 0 | 0 | 0 | 0 | 0
Coal | 332.69 | 305.82 | 218.92 | 59.62 | 135.03 | 145.91
Geo | 0 | 0 | 0 | 0 | 0 | 0
H | 0 | 0 | 0 | 0 | 0 | 0
LFG | 0 | 0 | 0 | 7.71 | 7.71 | 7.71
Nuc | 104.28 | 104.28 | 104.28 | 82.99 | 0.01 | 0.01
PS | 0 | 0 | 0 | 0 | 0 | 0
PV | 0 | 0 | 0 | 0 | 0 | 0
PeakG | 1.29 | 0.66 | 0 | 0 | 0 | 0
PeakO | 0 | 0 | 0 | 0 | 0 | 0
ST | 0 | 0 | 0 | 0 | 0 | 0
STOG | 0.64 | 0.64 | 0 | 0 | 0 | 0
STWD | 0 | 0 | 0 | 0 | 0 | 0
WT | 0 | 0.01 | 0.03 | 0.05 | 0.06 | 0.06
IGCC | 0 | 0 | 0 | 0 | 0 | 0
DemandResponse | 0 | 0 | 0 | 0 | 0 | 0
IGCC-CCS | 0 | 0 | 0 | 0 | 0 | 0
WT_off | 0 | 0 | 0 | 0 | 0 | 0
PseudoUnit | 0 | 0 | 0 | 0 | 0 | 0
FixedInterchange | 0 | 0 | 0 | 0 | 0 | 0
Total Fuel Consumption by Reporting Type: NEISO
ReportingType | 2015 | 2020 | 2025 | 2030 | 2035 | 2040
BM | 24.48 | 16.96 | 6.86 | 15.9 | 7.17 | 7.47
CC | 316.19 | 271.93 | 244.27 | 211.52 | 349.66 | 398.53
CSP | 0 | 0 | 0 | 0 | 0 | 0
CT | 0.03 | 0.12 | 0.12 | 0.09 | 0.37 | 0.81
Coal | 0.36 | 0 | 0 | 0 | 0 | 0
Geo | 0 | 0 | 0 | 0 | 0 | 0
H | 0 | 0 | 0 | 0 | 0 | 0
LFG | 5.3 | 5.3 | 12.81 | 12.81 | 12.81 | 12.81
Nuc | 365.51 | 365.51 | 365.51 | 365.51 | 264.08 | 195.08
PS | 0 | 0 | 0 | 0 | 0 | 0
PV | 0 | 0 | 0 | 0 | 0 | 0
PeakG | 0.33 | 0.4 | 0.4 | 0.4 | 1.06 | 1.27
PeakO | 0 | 0.02 | 0 | 0 | 0 | 0
ST | 0 | 0 | 0 | 0 | 0 | 0
STOG | 0 | 0 | 0 | 0 | 0 | 0
STWD | 51.79 | 51.79 | 33.88 | 51.79 | 49.19 | 49.71
WT | 0 | 0.01 | 0.01 | 0.02 | 0.02 | 0.02
IGCC | 0 | 0 | 0 | 0 | 0 | 0
DemandResponse | 0 | 0 | 0 | 0 | 0 | 0
IGCC-CCS | 0 | 0 | 0 | 0 | 0 | 0
WT_off | 0 | 0 | 0 | 0 | 0 | 0
PseudoUnit | 0 | 0 | 0 | 0 | 0 | 0
FixedInterchange | 0 | 0 | 0 | 0 | 0 | 0
Total Fuel Consumption by Reporting Type: NonRTO_Midwest
ReportingType | 2015 | 2020 | 2025 | 2030 | 2035 | 2040
BM | 0 | 0 | 0 | 0 | 0 | 0
CC | 0 | 9.87 | 9.87 | 8.7 | 7.53 | 12.27
CSP | 0 | 0 | 0 | 0 | 0 | 0
CT | 0 | 0 | 0 | 0 | 0 | 0
Coal | 575.32 | 588.43 | 593.99 | 596.79 | 609.5 | 621.39
Geo | 0 | 0 | 0 | 0 | 0 | 0
H | 0 | 0 | 0 | 0 | 0 | 0
LFG | 0 | 0 | 17.24 | 17.24 | 17.24 | 17.24
Nuc | 0 | 0 | 0 | 0 | 0 | 0
PS | 0 | 0 | 0 | 0 | 0 | 0
PV | 0 | 0 | 0 | 0 | 0 | 0
PeakG | 2.21 | 3.77 | 4.67 | 0.9 | 4.59 | 5.59
PeakO | 0 | 0 | 0 | 0 | 0 | 0
ST | 0 | 0 | 0 | 0 | 0 | 0
STOG | 0 | 0 | 0 | 0 | 0 | 0
STWD | 0 | 0 | 0 | 0 | 0 | 0
WT | 0 | 0 | 0 | 0 | 0 | 0
IGCC | 0 | 0 | 0 | 0 | 0 | 0
DemandResponse | 0 | 0 | 0 | 0 | 0 | 0
IGCC-CCS | 0 | 0 | 0 | 0 | 0 | 0
WT_off | 0 | 0 | 0 | 0 | 0 | 0
PseudoUnit | 0 | 0 | 0 | 0 | 0 | 0
FixedInterchange | 0 | 0 | 0 | 0 | 0 | 0
Total Fuel Consumption by Reporting Type: NYISO_A-F
ReportingType | 2015 | 2020 | 2025 | 2030 | 2035 | 2040
BM | 0 | 0 | 0 | 0 | 0 | 0
CC | 48.66 | 68.31 | 73.04 | 50.97 | 104.86 | 111.18
CSP | 0 | 0 | 0 | 0 | 0 | 0
CT | 0 | 0 | 0 | 0 | 0 | 0
Coal | 0 | 0 | 0 | 0 | 0 | 0
Geo | 0 | 0 | 0 | 0 | 0 | 0
H | 0 | 0 | 0 | 0 | 0 | 0
LFG | 0.69 | 0.69 | 8 | 8 | 8 | 8
Nuc | 270.5 | 270.5 | 270.5 | 220.56 | 173.9 | 105.39
PS | 0 | 0 | 0 | 0 | 0 | 0
PV | 0 | 0 | 0 | 0 | 0 | 0
PeakG | 0 | 0 | 0.06 | 0 | 0.07 | 0.21
PeakO | 0 | 0 | 0 | 0 | 0 | 0
ST | 0 | 0 | 0 | 0 | 0 | 0
STOG | 0 | 0 | 0 | 0 | 0 | 0
STWD | 0 | 0.11 | 0.42 | 7.53 | 7.53 | 7.53
WT | 0.01 | 0.01 | 0.01 | 0.02 | 0.02 | 0.02
IGCC | 0 | 0 | 0 | 0 | 0 | 0
DemandResponse | 0 | 0 | 0 | 0 | 0 | 0
IGCC-CCS | 0 | 0 | 0 | 0 | 0 | 0
WT_off | 0 | 0 | 0 | 0 | 0 | 0
PseudoUnit | 0 | 0 | 0 | 0 | 0 | 0
FixedInterchange | 0 | 0 | 0 | 0 | 0 | 0
Total Fuel Consumption by Reporting Type: NYISO_G-I
ReportingType | 2015 | 2020 | 2025 | 2030 | 2035 | 2040
BM | 0 | 0 | 0 | 0 | 0 | 0
CC | 45.88 | 59.27 | 60.04 | 58.67 | 169.93 | 303.58
CSP | 0 | 0 | 0 | 0 | 0 | 0
CT | 0 | 0 | 0 | 0 | 0 | 0
Coal | 0 | 0 | 0 | 0 | 0 | 0
Geo | 0 | 0 | 0 | 0 | 0 | 0
H | 0 | 0 | 0 | 0 | 0 | 0
LFG | 0 | 0 | 8 | 8 | 8 | 8
Nuc | 162.83 | 162.83 | 162.83 | 162.83 | 81.65 | 0.03
PS | 0 | 0 | 0 | 0 | 0 | 0
PV | 0 | 0 | 0 | 0 | 0 | 0
PeakG | 0 | 0.01 | 0 | 0 | 0 | 0
PeakO | 0 | 0 | 0 | 0 | 0 | 0
ST | 0 | 0 | 0 | 0 | 0 | 0
STOG | 0 | 0 | 0 | 0 | 0 | 0
STWD | 0 | 0 | 0 | 0 | 0 | 0
WT | 0 | 0 | 0 | 0 | 0 | 0
IGCC | 0 | 0 | 0 | 0 | 0 | 0
DemandResponse | 0 | 0 | 0 | 0 | 0 | 0
IGCC-CCS | 0 | 0 | 0 | 0 | 0 | 0
WT_off | 0 | 0 | 0 | 0 | 0 | 0
PseudoUnit | 0 | 0 | 0 | 0 | 0 | 0
FixedInterchange | 0 | 0 | 0 | 0 | 0 | 0
Total Fuel Consumption by Reporting Type: NYISO_J-K
ReportingType | 2015 | 2020 | 2025 | 2030 | 2035 | 2040
BM | 0 | 0 | 0 | 0 | 0 | 0
CC | 174.74 | 217.7 | 218.18 | 210.77 | 216.67 | 220.79
CSP | 0 | 0 | 0 | 0 | 0 | 0
CT | 0 | 0 | 0.04 | 0.4 | 1.59 | 3.19
Coal | 0 | 0 | 0 | 0 | 0 | 0
Geo | 0 | 0 | 0 | 0 | 0 | 0
H | 0 | 0 | 0 | 0 | 0 | 0
LFG | 0 | 0 | 8 | 8 | 8 | 8
Nuc | 0 | 0 | 0 | 0 | 0 | 0
PS | 0 | 0 | 0 | 0 | 0 | 0
PV | 0 | 0 | 0 | 0 | 0 | 0
PeakG | 0.54 | 2.16 | 2.46 | 2.69 | 3.34 | 5.68
PeakO | 0 | 0 | 0 | 0 | 0 | 0
ST | 0 | 0 | 0 | 0 | 0 | 0
STOG | 12.13 | 20.13 | 21.72 | 22.94 | 25.07 | 30.79
STWD | 0 | 0 | 0 | 0 | 0 | 0
WT | 0 | 0 | 0 | 0 | 0 | 0
IGCC | 0 | 0 | 0 | 0 | 0 | 0
DemandResponse | 0 | 0 | 0 | 0 | 0 | 0
IGCC-CCS | 0 | 0 | 0 | 0 | 0 | 0
WT_off | 0 | 0 | 0 | 0 | 0 | 0
PseudoUnit | 0 | 0 | 0 | 0 | 0 | 0
FixedInterchange | 0 | 0 | 0 | 0 | 0 | 0
Total Fuel Consumption by Reporting Type: PJM_E
ReportingType | 2015 | 2020 | 2025 | 2030 | 2035 | 2040
BM | 0.08 | 2.91 | 2.91 | 2.91 | 2.91 | 2.46
CC | 180.73 | 317.05 | 278.85 | 274.17 | 336.92 | 387.79
CSP | 0 | 0 | 0 | 0 | 0 | 0
CT | 0 | 0.01 | 0.01 | 0.06 | 6.26 | 2.82
Coal | 3.92 | 1.61 | 1.61 | 1.61 | 1.91 | 1.91
Geo | 0 | 0 | 0 | 0 | 0 | 0
H | 0 | 0 | 0 | 0 | 0 | 0
LFG | 0.98 | 15.28 | 15.28 | 15.28 | 15.28 | 15.28
Nuc | 702.72 | 651.97 | 651.97 | 651.97 | 468.33 | 371.38
PS | 0 | 0 | 0 | 0 | 0 | 0
PV | 0 | 0 | 0 | 0 | 0 | 0
PeakG | 0.25 | 0.87 | 5.23 | 5.23 | 10.22 | 5.05
PeakO | 0 | 0 | 0 | 0 | 0 | 0
ST | 0 | 0 | 0 | 0 | 0 | 0
STOG | 2.39 | 8.91 | 8.91 | 8.2 | 8.91 | 8.91
STWD | 0 | 0 | 0 | 0 | 0 | 0
WT | 0 | 0 | 0 | 0 | 0 | 0
IGCC | 0 | 0 | 0 | 0 | 0 | 0
DemandResponse | 0 | 0 | 0 | 0 | 0 | 0
IGCC-CCS | 0 | 0 | 0 | 0 | 0 | 0
WT_off | 0 | 0 | 0 | 0 | 0 | 0
PseudoUnit | 0 | 0 | 0 | 0 | 0 | 0
FixedInterchange | 0 | 0 | 0 | 0 | 0 | 0
Total Fuel Consumption by Reporting Type: PJM_ROM
ReportingType | 2015 | 2020 | 2025 | 2030 | 2035 | 2040
BM | 0.05 | 1.75 | 1.75 | 1.75 | 1.75 | 1.47
CC | 111.19 | 161.13 | 143.77 | 141.4 | 381.99 | 974.5
CSP | 0 | 0 | 0 | 0 | 0 | 0
CT | 0 | 0.01 | 0.03 | 0.03 | 0.07 | 0.02
Coal | 487.79 | 534.95 | 549.4 | 556.91 | 562.79 | 562.79
Geo | 0 | 0 | 0 | 0 | 0 | 0
H | 0 | 0 | 0 | 0 | 0 | 0
LFG | 2.04 | 30.56 | 30.56 | 30.56 | 30.56 | 30.56
Nuc | 420.79 | 420.79 | 420.79 | 420.79 | 276.07 | 200.95
PS | 0 | 0 | 0 | 0 | 0 | 0
PV | 0 | 0 | 0 | 0 | 0 | 0
PeakG | 0 | 0.55 | 0.55 | 0.55 | 3.33 | 1.74
PeakO | 0 | 0 | 0 | 0 | 0 | 0
ST | 0 | 0 | 0 | 0 | 0 | 0
STOG | 7.33 | 14.3 | 14.3 | 14.3 | 15.35 | 23.34
STWD | 3.95 | 5.38 | 5.38 | 5.38 | 5.38 | 5.38
WT | 0 | 0 | 0 | 0 | 0 | 0
IGCC | 0 | 0 | 0 | 0 | 0 | 0
DemandResponse | 0 | 0 | 0 | 0 | 0 | 0
IGCC-CCS | 0 | 0 | 0 | 0 | 0 | 0
WT_off | 0 | 0 | 0 | 0 | 0 | 0
PseudoUnit | 0 | 0 | 0 | 0 | 0 | 0
FixedInterchange | 0 | 0 | 0 | 0 | 0 | 0
Total Fuel Consumption by Reporting Type: PJM_ROR
ReportingType | 2015 | 2020 | 2025 | 2030 | 2035 | 2040
BM | 0 | 37.37 | 37.37 | 37.37 | 37.37 | 15.81
CC | 467.53 | 482.95 | 430.59 | 332.48 | 633.87 | 457.05
CSP | 0 | 0 | 0 | 0 | 0 | 0
CT | 0.06 | 0.06 | 0.06 | 0.06 | 0.06 | 0.12
Coal | 3479.41 | 2702.12 | 2700.67 | 2706.65 | 2728.52 | 2744.94
Geo | 0 | 0 | 0 | 0 | 0 | 0
H | 0 | 0 | 0 | 0 | 0 | 0
LFG | 6.18 | 35.02 | 61.46 | 61.46 | 61.46 | 61.46
Nuc | 1644.81 | 1644.81 | 1644.81 | 1573.64 | 1222.73 | 821.9
PS | 0 | 0 | 0 | 0 | 0 | 0
PV | 0 | 0 | 0 | 0 | 0 | 0
PeakG | 13.46 | 18.76 | 16.7 | 15.82 | 13.94 | 18.46
PeakO | 0 | 0 | 0 | 0 | 0 | 0
ST | 0 | 0 | 0 | 0 | 0 | 0
STOG | 8.36 | 9.22 | 8.36 | 8.36 | 8.36 | 8.36
STWD | 0.92 | 15.91 | 15.91 | 15.91 | 15.91 | 15.91
WT | 0.03 | 0.03 | 0.05 | 0.06 | 0.06 | 0.08
IGCC | 0 | 0 | 0 | 0 | 0 | 0
DemandResponse | 0 | 0 | 0 | 0 | 0 | 0
IGCC-CCS | 0 | 0 | 0 | 0 | 0 | 0
WT_off | 0 | 0 | 0 | 0 | 0 | 0
PseudoUnit | 0 | 0 | 0 | 0 | 0 | 0
FixedInterchange | 0 | 0 | 0 | 0 | 0 | 0
Total Fuel Consumption by Reporting Type: SOCO
ReportingType | 2015 | 2020 | 2025 | 2030 | 2035 | 2040
BM | 0 | 0.76 | 0.76 | 5.34 | 5.34 | 5.34
CC | 808.99 | 815.39 | 795.57 | 730.7 | 721.88 | 626.14
CSP | 0 | 0 | 0 | 0 | 0 | 0
CT | 0 | 0 | 0 | 0 | 0 | 0
Coal | 986.83 | 996.76 | 1106.74 | 1162.68 | 1190.39 | 1726.43
Geo | 0 | 0 | 0 | 0 | 0 | 0
H | 0 | 0 | 0 | 0 | 0 | 0
LFG | 0 | 0 | 11.56 | 11.56 | 11.56 | 11.56
Nuc | 494.38 | 673.18 | 673.18 | 673.18 | 673.18 | 449.31
PS | 0 | 0 | 0 | 0 | 0 | 0
PV | 0 | 0 | 0 | 0 | 0 | 0
PeakG | 7.18 | 12.32 | 21.98 | 17.82 | 29.4 | 27.88
PeakO | 0 | 0 | 0 | 0 | 0 | 0
ST | 0 | 0 | 0 | 0 | 0 | 0
STOG | 0 | 0 | 0 | 0 | 0 | 0
STWD | 0 | 8.89 | 14.56 | 60.13 | 60.13 | 60.13
WT | 0 | 0 | 0 | 0 | 0 | 0
IGCC | 0 | 0 | 0 | 0 | 0 | 0
DemandResponse | 0 | 0 | 0 | 0 | 0 | 0
IGCC-CCS | 0 | 0 | 0 | 0 | 0 | 0
WT_off | 0 | 0 | 0 | 0 | 0 | 0
PseudoUnit | 0 | 0 | 0 | 0 | 0 | 0
FixedInterchange | 0 | 0 | 0 | 0 | 0 | 0
Total Fuel Consumption by Reporting Type: SPP_N
ReportingType | 2015 | 2020 | 2025 | 2030 | 2035 | 2040
BM | 0 | 0 | 0 | 0 | 0 | 0
CC | 61.03 | 16.07 | 10.46 | 6.72 | 8.72 | 6.93
CSP | 0 | 0 | 0 | 0 | 0 | 0
CT | 0 | 0 | 0 | 0 | 0 | 0
Coal | 619.46 | 551.52 | 349.51 | 273.84 | 286.48 | 289.26
Geo | 0 | 0 | 0 | 0 | 0 | 0
H | 0 | 0 | 0 | 0 | 0 | 0
LFG | 0 | 0 | 0 | 10.22 | 10.22 | 10.22
Nuc | 93.19 | 93.19 | 93.19 | 82.64 | 82.64 | 82.64
PS | 0 | 0 | 0 | 0 | 0 | 0
PV | 0 | 0 | 0 | 0 | 0 | 0
PeakG | 1.81 | 1.58 | 0 | 0 | 0 | 0
PeakO | 0 | 0 | 0 | 0 | 0 | 0
ST | 0 | 0 | 0 | 0 | 0 | 0
STOG | 3.81 | 7.39 | 1.37 | 0 | 2.98 | 3.35
STWD | 0 | 0 | 0 | 0 | 0 | 0
WT | 0 | 0.03 | 0.08 | 0.1 | 0.1 | 0.11
IGCC | 0 | 0 | 0 | 0 | 0 | 0
DemandResponse | 0 | 0 | 0 | 0 | 0 | 0
IGCC-CCS | 0 | 0 | 0 | 0 | 0 | 0
WT_off | 0 | 0 | 0 | 0 | 0 | 0
PseudoUnit | 0 | 0 | 0 | 0 | 0 | 0
FixedInterchange | 0 | 0 | 0 | 0 | 0 | 0
Total Fuel Consumption by Reporting Type: SPP_S
ReportingType | 2015 | 2020 | 2025 | 2030 | 2035 | 2040
BM | 0 | 0 | 0 | 0 | 0 | 0
CC | 375.83 | 158.96 | 80.42 | 65.18 | 78.66 | 79.12
CSP | 0 | 0 | 0 | 0 | 0 | 0
CT | 0 | 0 | 0 | 0 | 0 | 0
Coal | 887.33 | 654.19 | 257 | 204.82 | 244.4 | 244.62
Geo | 0 | 0 | 0 | 0 | 0 | 0
H | 0 | 0 | 0 | 0 | 0 | 0
LFG | 0 | 0 | 0 | 10.22 | 10.22 | 10.22
Nuc | 0 | 0 | 0 | 0 | 0 | 0
PS | 0 | 0 | 0 | 0 | 0 | 0
PV | 0 | 0 | 0 | 0 | 0 | 0
PeakG | 0 | 0 | 0 | 0 | 0 | 0
PeakO | 0 | 0 | 0 | 0 | 0 | 0
ST | 0 | 0 | 0 | 0 | 0 | 0
STOG | 30.96 | 18.75 | 10.18 | 6.64 | 15.25 | 16.03
STWD | 0 | 0.72 | 0.69 | 2.4 | 2.4 | 2.4
WT | 0.01 | 0.08 | 0.14 | 0.15 | 0.15 | 0.16
IGCC | 0 | 0 | 0 | 0 | 0 | 0
DemandResponse | 0 | 0 | 0 | 0 | 0 | 0
IGCC-CCS | 0 | 0 | 0 | 0 | 0 | 0
WT_off | 0 | 0 | 0 | 0 | 0 | 0
PseudoUnit | 0 | 0 | 0 | 0 | 0 | 0
FixedInterchange | 0 | 0 | 0 | 0 | 0 | 0
Total Fuel Consumption by Reporting Type: TVA
ReportingType | 2015 | 2020 | 2025 | 2030 | 2035 | 2040
BM | 0 | 0 | 0 | 0 | 0 | 0
CC | 135.83 | 146.76 | 151.02 | 100.24 | 104.83 | 94.37
CSP | 0 | 0 | 0 | 0 | 0 | 0
CT | 0 | 2.69 | 2.81 | 9.24 | 9.81 | 15.44
Coal | 861.24 | 797.69 | 805.31 | 801.38 | 849.84 | 915
Geo | 0 | 0 | 0 | 0 | 0 | 0
H | 0 | 0 | 0 | 0 | 0 | 0
LFG | 0 | 0 | 11.56 | 11.56 | 11.56 | 11.56
Nuc | 676.63 | 676.63 | 676.63 | 676.63 | 474.42 | 371.5
PS | 0 | 0 | 0 | 0 | 0 | 0
PV | 0 | 0 | 0 | 0 | 0 | 0
PeakG | 0 | 0.3 | 0.08 | 0 | 0 | 0
PeakO | 0 | 0 | 0 | 0 | 0 | 0
ST | 0 | 0 | 0 | 0 | 0 | 0
STOG | 0 | 0 | 0 | 0 | 0 | 0
STWD | 0 | 0.05 | 0.35 | 0.42 | 0.42 | 0.42
WT | 0 | 0 | 0 | 0 | 0 | 0
IGCC | 0 | 0 | 0 | 0 | 0 | 0
DemandResponse | 0 | 0 | 0 | 0 | 0 | 0
IGCC-CCS | 0 | 0 | 0 | 0 | 0 | 0
WT_off | 0 | 0 | 0 | 0 | 0 | 0
PseudoUnit | 0 | 0 | 0 | 0 | 0 | 0
FixedInterchange | 0 | 0 | 0 | 0 | 0 | 0
Total Fuel Consumption by Reporting Type: TVA_Transmission
ReportingType | 2015 | 2020 | 2025 | 2030 | 2035 | 2040
BM | 0 | 0 | 0 | 0 | 0 | 0
CC | 0 | 0 | 0 | 0 | 0 | 0
CSP | 0 | 0 | 0 | 0 | 0 | 0
CT | 0 | 0 | 0 | 0 | 0 | 0
Coal | 0 | 0 | 0 | 0 | 0 | 0
Geo | 0 | 0 | 0 | 0 | 0 | 0
H | 0 | 0 | 0 | 0 | 0 | 0
LFG | 0 | 0 | 0 | 0 | 0 | 0
Nuc | 0 | 0 | 0 | 0 | 0 | 0
PS | 0 | 0 | 0 | 0 | 0 | 0
PV | 0 | 0 | 0 | 0 | 0 | 0
PeakG | 0 | 0 | 0 | 0 | 0 | 0
PeakO | 0 | 0 | 0 | 0 | 0 | 0
ST | 0 | 0 | 0 | 0 | 0 | 0
STOG | 0 | 0 | 0 | 0 | 0 | 0
STWD | 0 | 0 | 0 | 0 | 0 | 0
WT | 0 | 0 | 0 | 0 | 0 | 0
IGCC | 0 | 0 | 0 | 0 | 0 | 0
DemandResponse | 0 | 0 | 0 | 0 | 0 | 0
IGCC-CCS | 0 | 0 | 0 | 0 | 0 | 0
WT_off | 0 | 0 | 0 | 0 | 0 | 0
PseudoUnit | 0 | 0 | 0 | 0 | 0 | 0
FixedInterchange | 0 | 0 | 0 | 0 | 0 | 0
Total Fuel Consumption by Reporting Type: VACAR
ReportingType | 2015 | 2020 | 2025 | 2030 | 2035 | 2040
BM | 0.09 | 22.5 | 82.72 | 88.55 | 106.34 | 120.98
CC | 329.79 | 441.77 | 379.12 | 341.6 | 565.33 | 746.65
CSP | 0 | 0 | 0 | 0 | 0 | 0
CT | 0.8 | 0.8 | 1.27 | 1.43 | 4.42 | 4.12
Coal | 863.37 | 798.43 | 911.39 | 997.1 | 1107.4 | 1141.72
Geo | 0 | 0 | 0 | 0 | 0 | 0
H | 0 | 0 | 0 | 0 | 0 | 0
LFG | 0.04 | 11.56 | 11.56 | 11.56 | 11.56 | 11.56
Nuc | 910.72 | 1100.09 | 1100.09 | 1100.09 | 841.29 | 693.25
PS | 0 | 0 | 0 | 0 | 0 | 0
PV | 0 | 0 | 0 | 0 | 0 | 0
PeakG | 1.35 | 2.35 | 3.85 | 3.81 | 3.95 | 4.2
PeakO | 0 | 0 | 0 | 0 | 0 | 0
ST | 0 | 0 | 0 | 0 | 0 | 0
STOG | 0 | 0 | 0 | 0 | 0 | 0
STWD | 24.47 | 24.47 | 24.47 | 24.47 | 24.47 | 24.47
WT | 0 | 0.01 | 0.01 | 0.01 | 0.01 | 0.01
IGCC | 0 | 0 | 0 | 0 | 0 | 0
DemandResponse | 0 | 0 | 0 | 0 | 0 | 0
IGCC-CCS | 0 | 0 | 0 | 0 | 0 | 0
WT_off | 0 | 0 | 0 | 0 | 0 | 0
PseudoUnit | 0 | 0 | 0 | 0 | 0 | 0
FixedInterchange | 0 | 0 | 0 | 0 | 0 | 0
Total Fuel Consumption by Reporting Type: IESO
ReportingType | 2015 | 2020 | 2025 | 2030 | 2035 | 2040
BM | 0 | 0 | 0 | 0 | 0 | 0
CC | 7.54 | 5.64 | 5.89 | 5.91 | 22.29 | 118.6
CSP | 0 | 0 | 0 | 0 | 0 | 0
CT | 0 | 0 | 0 | 0 | 0.08 | 0.58
Coal | 0 | 0 | 0 | 0 | 0 | 0
Geo | 0 | 0 | 0 | 0 | 0 | 0
H | 0 | 0 | 0 | 0 | 0 | 0
LFG | 1.56 | 1.56 | 1.56 | 1.56 | 1.61 | 1.61
Nuc | 1064.72 | 1064.72 | 1064.72 | 1064.72 | 980.48 | 854.53
PS | 0 | 0 | 0 | 0 | 0 | 0
PV | 0 | 0 | 0 | 0 | 0 | 0
PeakG | 0 | 0 | 0 | 0 | 0 | 0
PeakO | 0 | 0 | 0 | 0 | 0 | 0
ST | 0 | 0 | 0 | 0 | 0 | 0
STOG | 0 | 0 | 0 | 0 | 0 | 0
STWD | 0 | 0 | 0 | 0 | 0 | 0
WT | 0.01 | 0.01 | 0.01 | 0.01 | 0 | 0
IGCC | 0 | 0 | 0 | 0 | 0 | 0
DemandResponse | 0 | 0 | 0 | 0 | 0 | 0
IGCC-CCS | 0 | 0 | 0 | 0 | 0 | 0
WT_off | 0 | 0 | 0 | 0 | 0 | 0
PseudoUnit | 0 | 0 | 0 | 0 | 0 | 0
FixedInterchange | 0 | 0 | 0 | 0 | 0 | 0
Total Fuel Consumption by Reporting Type: MAPP_CA
ReportingType | 2015 | 2020 | 2025 | 2030 | 2035 | 2040
BM | 0 | 0 | 0 | 0 | 0 | 0
CC | 26.07 | 27.1 | 3.65 | 0 | 0 | 0.47
CSP | 0 | 0 | 0 | 0 | 0 | 0
CT | 0 | 0 | 0 | 0 | 0 | 0
Coal | 5.99 | 7.88 | 0 | 0 | 0 | 0
Geo | 0 | 0 | 0 | 0 | 0 | 0
H | 0 | 0 | 0.01 | 0.03 | 0.03 | 0.03
LFG | 0 | 0 | 0 | 0 | 0 | 0
Nuc | 0 | 0 | 0 | 0 | 0 | 0
PS | 0 | 0 | 0 | 0 | 0 | 0
PV | 0 | 0 | 0 | 0 | 0 | 0
PeakG | 0 | 0 | 0 | 0 | 0 | 0
PeakO | 0 | 0 | 0 | 0 | 0 | 0
ST | 0 | 0 | 0 | 0 | 0 | 0
STOG | 0 | 0 | 0 | 0 | 0 | 0
STWD | 0 | 0 | 0 | 0 | 0 | 0
WT | 0 | 0 | 0 | 0 | 0 | 0
IGCC | 0 | 0 | 0 | 0 | 0 | 0
DemandResponse | 0 | 0 | 0 | 0 | 0 | 0
IGCC-CCS | 0 | 0 | 0 | 0 | 0 | 0
WT_off | 0 | 0 | 0 | 0 | 0 | 0
PseudoUnit | 0 | 0 | 0 | 0 | 0 | 0
FixedInterchange | 0 | 0 | 0 | 0 | 0 | 0
Total Fuel Consumption by Reporting Type: AZ_NM_SNV_Coal
ReportingType | 2015 | 2020 | 2025 | 2030 | 2035 | 2040
BM | 0 | 0 | 0 | 0 | 0 | 0
CC | 0 | 0 | 0 | 0 | 0 | 0
CSP | 0 | 0 | 0 | 0 | 0 | 0
CT | 0 | 0 | 0 | 0 | 0 | 0
Coal | 775.37 | 775.36 | 775.36 | 775.36 | 917.54 | 1591.08
Geo | 0 | 0 | 0 | 0 | 0 | 0
H | 0 | 0 | 0 | 0 | 0 | 0
LFG | 0 | 0 | 0 | 0 | 0 | 0
Nuc | 0 | 0 | 0 | 0 | 0 | 0
PS | 0 | 0 | 0 | 0 | 0 | 0
PV | 0 | 0 | 0 | 0 | 0 | 0
PeakG | 0 | 0 | 0 | 0 | 0 | 0
PeakO | 0 | 0 | 0 | 0 | 0 | 0
ST | 0 | 0 | 0 | 0 | 0 | 0
STOG | 0 | 0 | 0 | 0 | 0 | 0
STWD | 0 | 0 | 0 | 0 | 0 | 0
WT | 0 | 0 | 0 | 0 | 0 | 0
IGCC | 0 | 0 | 0 | 0 | 0 | 0
DemandResponse | 0 | 0 | 0 | 0 | 0 | 0
IGCC-CCS | 0 | 0 | 0 | 0 | 0 | 0
WT_off | 0 | 0 | 0 | 0 | 0 | 0
PseudoUnit | 0 | 0 | 0 | 0 | 0 | 0
FixedInterchange | 0 | 0 | 0 | 0 | 0 | 0
Total Fuel Consumption by Reporting Type: AZ_NM_SNV_Gas
ReportingType | 2015 | 2020 | 2025 | 2030 | 2035 | 2040
BM | 0 | 0 | 0 | 0 | 0 | 0
CC | 752.54 | 888.76 | 884.81 | 1072.53 | 1071.75 | 970.34
CSP | 0 | 0 | 0 | 0 | 0 | 0
CT | 0 | 0 | 1.56 | 3.05 | 0 | 0
Coal | 0 | 0 | 0 | 0 | 0 | 0
Geo | 0 | 0 | 0 | 0 | 0 | 0
H | 0 | 0 | 0 | 0 | 0 | 0
LFG | 0 | 0 | 0 | 0 | 0 | 0
Nuc | 0 | 0 | 0 | 0 | 0 | 0
PS | 0 | 0 | 0 | 0 | 0 | 0
PV | 0 | 0 | 0 | 0 | 0 | 0
PeakG | 0 | 0 | 2.95 | 5.04 | 5.9 | 0
PeakO | 0 | 0 | 0 | 0 | 0 | 0
ST | 0 | 0 | 0 | 0 | 0 | 0
STOG | 0 | 0 | 0 | 0 | 0 | 0
STWD | 0 | 0 | 0 | 0 | 0 | 0
WT | 0 | 0 | 0 | 0 | 0 | 0
IGCC | 0 | 0 | 0 | 0 | 0 | 0
DemandResponse | 0 | 0 | 0 | 0 | 0 | 0
IGCC-CCS | 0 | 0 | 0 | 0 | 0 | 0
WT_off | 0 | 0 | 0 | 0 | 0 | 0
PseudoUnit | 0 | 0 | 0 | 0 | 0 | 0
FixedInterchange | 0 | 0 | 0 | 0 | 0 | 0
Total Fuel Consumption by Reporting Type: AZ_NM_SNV_NucRenew
ReportingType | 2015 | 2020 | 2025 | 2030 | 2035 | 2040
BM | 0 | 0 | 0 | 0 | 0 | 0
CC | 0 | 0 | 0 | 0 | 0 | 0
CSP | 0 | 0 | 0 | 0 | 0 | 0
CT | 0 | 0 | 0 | 0 | 0 | 0
Coal | 0 | 0 | 0 | 0 | 0 | 0
Geo | 0 | 0 | 0.01 | 0.01 | 0.01 | 0.01
H | 0 | 0 | 0 | 0 | 0 | 0
LFG | 0 | 0 | 6.53 | 6.53 | 6.53 | 6.53
Nuc | 317.72 | 317.72 | 317.72 | 317.72 | 317.72 | 317.72
PS | 0 | 0 | 0 | 0 | 0 | 0
PV | 0 | 0 | 0 | 0 | 0 | 0
PeakG | 0 | 0 | 0 | 0 | 0 | 0
PeakO | 0 | 0 | 0 | 0 | 0 | 0
ST | 0 | 0 | 0 | 0 | 0 | 0
STOG | 0 | 0 | 0 | 0 | 0 | 0
STWD | 1.77 | 1.77 | 1.77 | 1.77 | 1.77 | 1.77
WT | 0 | 0 | 0 | 0 | 0 | 0
IGCC | 0 | 0 | 0 | 0 | 0 | 0
DemandResponse | 0 | 0 | 0 | 0 | 0 | 0
IGCC-CCS | 0 | 0 | 0 | 0 | 0 | 0
WT_off | 0 | 0 | 0 | 0 | 0 | 0
PseudoUnit | 0 | 0 | 0 | 0 | 0 | 0
FixedInterchange | 0 | 0 | 0 | 0 | 0 | 0
Total Fuel Consumption by Reporting Type: ERCOT
ReportingType | 2015 | 2020 | 2025 | 2030 | 2035 | 2040
BM | 0 | 2 | 1.28 | 179.16 | 185.39 | 196.68
CC | 1020.19 | 885.72 | 714.15 | 594.16 | 625.08 | 693.08
CSP | 0 | 0 | 0 | 0 | 0 | 0
CT | 0 | 0 | 0 | 0 | 0 | 0
Coal | 1258.97 | 1348.31 | 1416.7 | 1431.04 | 1451.14 | 1463.18
Geo | 0 | 0 | 0 | 0 | 0 | 0
H | 0 | 0 | 0 | 0 | 0 | 0
LFG | 0 | 0 | 23.39 | 38.09 | 38.09 | 38.09
Nuc | 422.69 | 422.69 | 422.69 | 422.69 | 422.69 | 422.69
PS | 0 | 0 | 0 | 0 | 0 | 0
PV | 0 | 0 | 0 | 0 | 0 | 0
PeakG | 0 | 0 | 0 | 0 | 0 | 0
PeakO | 0 | 0 | 0 | 0 | 0 | 0
ST | 0 | 0 | 0 | 0 | 0 | 0
STOG | 52.25 | 55.31 | 53.5 | 48.18 | 44.48 | 39.62
STWD | 0 | 0 | 0 | 0 | 0 | 0
WT | 0.03 | 0.05 | 0.08 | 0.1 | 0.1 | 0.1
IGCC | 0 | 0 | 0 | 0 | 0 | 0
DemandResponse | 0 | 0 | 0 | 0 | 0 | 0
IGCC-CCS | 0 | 0 | 0 | 0 | 0 | 0
WT_off | 0 | 0 | 0 | 0 | 0 | 0
PseudoUnit | 0 | 0 | 0 | 0 | 0 | 0
FixedInterchange | 0 | 0 | 0 | 0 | 0 | 0
Total Fuel Consumption by Reporting Type: NP15
ReportingType | 2015 | 2020 | 2025 | 2030 | 2035 | 2040
BM | 0 | 0 | 0 | 0 | 0 | 0
CC | 250.55 | 259.79 | 197.1 | 152.19 | 85.41 | 34.67
CSP | 0 | 0 | 0 | 0 | 0 | 0
CT | 0 | 0 | 0 | 0 | 0 | 0
Coal | 2.5 | 0 | 0 | 0 | 0 | 0
Geo | 0.01 | 0.01 | 0.01 | 0.01 | 0.01 | 0.01
H | 0 | 0 | 0 | 0 | 0 | 0
LFG | 0 | 60.8 | 60.8 | 60.8 | 60.8 | 60.8
Nuc | 187.74 | 187.74 | 187.74 | 187.74 | 187.74 | 187.74
PS | 0 | 0 | 0 | 0 | 0 | 0
PV | 0 | 0 | 0 | 0 | 0 | 0
PeakG | 0 | 0 | 0 | 0 | 0 | 0.02
PeakO | 0 | 0 | 0 | 0 | 0 | 0
ST | 0 | 0 | 0 | 0 | 0 | 0
STOG | 1.29 | 1.69 | 0.72 | 1.4 | 0.86 | 1.57
STWD | 37.44 | 37.44 | 37.44 | 37.44 | 37.44 | 37.44
WT | 0 | 0 | 0.03 | 0.03 | 0.03 | 0.03
IGCC | 0 | 0 | 0 | 0 | 0 | 0
DemandResponse | 0 | 0 | 0 | 0 | 0 | 0
IGCC-CCS | 0 | 0 | 0 | 0 | 0 | 0
WT_off | 0 | 0 | 0 | 0 | 0 | 0
PseudoUnit | 0 | 0 | 0 | 0 | 0 | 0
FixedInterchange | 0 | 0 | 0 | 0 | 0 | 0
Total Fuel Consumption by Reporting Type: NWPP_Coal
ReportingType | 2015 | 2020 | 2025 | 2030 | 2035 | 2040
BM | 0 | 0 | 0 | 0 | 0 | 0
CC | 0 | 0 | 0 | 0 | 0 | 0
CSP | 0 | 0 | 0 | 0 | 0 | 0
CT | 0 | 0 | 0 | 0 | 0 | 0
Coal | 1032.68 | 1032.58 | 1032.58 | 1032.58 | 1032.58 | 1032.58
Geo | 0 | 0 | 0 | 0 | 0 | 0
H | 0 | 0 | 0 | 0 | 0 | 0
LFG | 0 | 0 | 0 | 0 | 0 | 0
Nuc | 0 | 0 | 0 | 0 | 0 | 0
PS | 0 | 0 | 0 | 0 | 0 | 0
PV | 0 | 0 | 0 | 0 | 0 | 0
PeakG | 0 | 0 | 0 | 0 | 0 | 0
PeakO | 0 | 0 | 0 | 0 | 0 | 0
ST | 0 | 0 | 0 | 0 | 0 | 0
STOG | 0 | 0 | 0 | 0 | 0 | 0
STWD | 0 | 0 | 0 | 0 | 0 | 0
WT | 0 | 0 | 0 | 0 | 0 | 0
IGCC | 0 | 0 | 0 | 0 | 0 | 0
DemandResponse | 0 | 0 | 0 | 0 | 0 | 0
IGCC-CCS | 0 | 0 | 0 | 0 | 0 | 0
WT_off | 0 | 0 | 0 | 0 | 0 | 0
PseudoUnit | 0 | 0 | 0 | 0 | 0 | 0
FixedInterchange | 0 | 0 | 0 | 0 | 0 | 0
Total Fuel Consumption by Reporting Type: NWPP_Gas
ReportingType | 2015 | 2020 | 2025 | 2030 | 2035 | 2040
BM | 0 | 0 | 0 | 0 | 0 | 0
CC | 362.19 | 362.19 | 362.19 | 519.77 | 748.51 | 751.95
CSP | 0 | 0 | 0 | 0 | 0 | 0
CT | 0 | 0 | 0 | 0 | 0 | 0
Coal | 0 | 0 | 0 | 0 | 0 | 30.14
Geo | 0 | 0 | 0 | 0 | 0 | 0
H | 0 | 0 | 0 | 0 | 0 | 0
LFG | 0 | 0 | 0 | 0 | 0 | 0
Nuc | 0 | 0 | 0 | 0 | 0 | 0
PS | 0 | 0 | 0 | 0 | 0 | 0
PV | 0 | 0 | 0 | 0 | 0 | 0
PeakG | 0 | 0 | 0 | 0 | 0 | 0
PeakO | 0 | 0 | 0 | 0 | 0 | 0
ST | 0 | 0 | 0 | 0 | 0 | 0
STOG | 0 | 0 | 0 | 0 | 0 | 0
STWD | 0 | 0 | 0 | 0 | 0 | 0
WT | 0 | 0 | 0 | 0 | 0 | 0
IGCC | 0 | 0 | 0 | 0 | 0 | 0
DemandResponse | 0 | 0 | 0 | 0 | 0 | 0
IGCC-CCS | 0 | 0 | 0 | 0 | 0 | 0
WT_off | 0 | 0 | 0 | 0 | 0 | 0
PseudoUnit | 0 | 0 | 0 | 0 | 0 | 0
FixedInterchange | 0 | 0 | 0 | 0 | 0 | 0
Total Fuel Consumption by Reporting Type: NWPP_NucRenew
ReportingType | 2015 | 2020 | 2025 | 2030 | 2035 | 2040
BM | 0 | 0 | 0 | 0 | 0 | 0.01
CC | 0 | 0 | 0 | 0 | 0 | 0
CSP | 0 | 0 | 0 | 0 | 0 | 0
CT | 0 | 0 | 0 | 0 | 0 | 0
Coal | 0 | 0 | 0 | 0 | 0 | 0
Geo | 0 | 0 | 0.01 | 0.01 | 0.01 | 0.01
H | 0 | 0 | 0 | 0 | 0 | 0
LFG | 2.74 | 2.74 | 4.88 | 29.05 | 29.05 | 29.05
Nuc | 88.66 | 88.66 | 88.66 | 88.66 | 88.66 | 88.66
PS | 0 | 0 | 0 | 0 | 0 | 0
PV | 0 | 0 | 0 | 0 | 0 | 0
PeakG | 0 | 0 | 0 | 0 | 0 | 0
PeakO | 0 | 0 | 0 | 0 | 0 | 0
ST | 0 | 0 | 0 | 0 | 0 | 0
STOG | 0 | 0 | 0 | 0 | 0 | 0
STWD | 0 | 0.96 | 31.2 | 31.2 | 31.2 | 31.19
WT | 0.02 | 0.02 | 0.02 | 0.02 | 0.02 | 0.02
IGCC | 0 | 0 | 0 | 0 | 0 | 0
DemandResponse | 0 | 0 | 0 | 0 | 0 | 0
IGCC-CCS | 0 | 0 | 0 | 0 | 0 | 0
WT_off | 0 | 0 | 0 | 0 | 0 | 0
PseudoUnit | 0 | 0 | 0 | 0 | 0 | 0
FixedInterchange | 0 | 0 | 0 | 0 | 0 | 0
Total Fuel Consumption by Reporting Type: RMPA
ReportingType | 2015 | 2020 | 2025 | 2030 | 2035 | 2040
BM | 0 | 0 | 0 | 0 | 0 | 0
CC | 36.09 | 63.04 | 17.22 | 25.18 | 21.38 | 22.31
CSP | 0 | 0 | 0 | 0 | 0 | 0
CT | 0 | 0 | 0 | 0 | 0 | 0
Coal | 577.93 | 564.94 | 528.69 | 530.08 | 608.36 | 693.46
Geo | 0 | 0 | 0.02 | 0.02 | 0.02 | 0.02
H | 0 | 0 | 0 | 0 | 0 | 0
LFG | 0.15 | 0.15 | 0.15 | 3.26 | 3.26 | 3.26
Nuc | 0 | 0 | 0 | 0 | 0 | 0
PS | 0 | 0 | 0 | 0 | 0 | 0
PV | 0 | 0 | 0 | 0 | 0 | 0
PeakG | 0.04 | 0.48 | 0 | 0.25 | 0.59 | 0.67
PeakO | 0 | 0 | 0 | 0 | 0 | 0
ST | 0 | 0 | 0 | 0 | 0 | 0
STOG | 0 | 0 | 0 | 0 | 0 | 0
STWD | 0 | 0 | 0 | 0 | 0 | 0
WT | 0.01 | 0.01 | 0.01 | 0.01 | 0.01 | 0.01
IGCC | 0 | 0 | 0 | 0 | 0 | 0
DemandResponse | 0 | 0 | 0 | 0 | 0 | 0
IGCC-CCS | 0 | 0 | 0 | 0 | 0 | 0
WT_off | 0 | 0 | 0 | 0 | 0 | 0
PseudoUnit | 0 | 0 | 0 | 0 | 0 | 0
FixedInterchange | 0 | 0 | 0 | 0 | 0 | 0
Total Fuel Consumption by Reporting Type: SP15
ReportingType | 2015 | 2020 | 2025 | 2030 | 2035 | 2040
BM | 0.58 | 0.58 | 0.58 | 0.58 | 0.42 | 0.36
CC | 170.46 | 177.4 | 156.72 | 135.91 | 126.94 | 66.29
CSP | 0 | 0 | 0 | 0 | 0 | 0
CT | 0 | 0 | 0 | 0 | 0 | 0
Coal | 8.42 | 8.42 | 8.42 | 7.46 | 0 | 0
Geo | 0.01 | 0.02 | 0.02 | 0.02 | 0.02 | 0.02
H | 0 | 0 | 0 | 0 | 0 | 0
LFG | 0.99 | 60.8 | 60.8 | 60.8 | 60.8 | 60.8
Nuc | 173.28 | 173.28 | 173.28 | 173.28 | 173.28 | 173.28
PS | 0 | 0 | 0 | 0 | 0 | 0
PV | 0 | 0 | 0 | 0 | 0 | 0
PeakG | 0 | 0 | 0 | 0 | 0.04 | 0
PeakO | 0 | 0 | 0 | 0 | 0 | 0
ST | 0 | 0 | 0 | 0 | 0 | 0
STOG | 2.31 | 3.68 | 2.7 | 4.15 | 8.34 | 4.79
STWD | 9.59 | 9.59 | 9.59 | 9.59 | 9.59 | 9.59
WT | 0.01 | 0.01 | 0.01 | 0.01 | 0.01 | 0.01
IGCC | 0 | 0 | 0 | 0 | 0 | 0
DemandResponse | 0 | 0 | 0 | 0 | 0 | 0
IGCC-CCS | 0 | 0 | 0 | 0 | 0 | 0
WT_off | 0 | 0 | 0 | 0 | 0 | 0
PseudoUnit | 0 | 0 | 0 | 0 | 0 | 0
FixedInterchange | 0 | 0 | 0 | 0 | 0 | 0
Total Fuel Consumption by Reporting Type: ALB
ReportingType | 2015 | 2020 | 2025 | 2030 | 2035 | 2040
BM | 0 | 0 | 0 | 0 | 0 | 0
CC | 139.49 | 163.99 | 205.31 | 235.57 | 271.96 | 295.55
CSP | 0 | 0 | 0 | 0 | 0 | 0
CT | 0 | 0 | 0 | 0 | 0 | 0
Coal | 470.15 | 470.15 | 470.15 | 470.15 | 470.15 | 470.15
Geo | 0 | 0 | 0 | 0 | 0 | 0
H | 0 | 0 | 0 | 0 | 0 | 0
LFG | 0 | 0 | 0 | 0 | 0 | 0
Nuc | 0 | 0 | 0 | 0 | 0 | 0
PS | 0 | 0 | 0 | 0 | 0 | 0
PV | 0 | 0 | 0 | 0 | 0 | 0
PeakG | 0 | 0 | 0 | 0 | 0 | 0
PeakO | 0 | 0 | 0 | 0 | 0 | 0
ST | 0 | 0 | 0 | 0 | 0 | 0
STOG | 0 | 0 | 0 | 0 | 0 | 0
STWD | 0 | 0 | 0 | 0 | 0 | 0
WT | 0 | 0 | 0 | 0 | 0 | 0
IGCC | 0 | 0 | 0 | 0 | 0 | 0
DemandResponse | 0 | 0 | 0 | 0 | 0 | 0
IGCC-CCS | 0 | 0 | 0 | 0 | 0 | 0
WT_off | 0 | 0 | 0 | 0 | 0 | 0
PseudoUnit | 0 | 0 | 0 | 0 | 0 | 0
FixedInterchange | 0 | 0 | 0 | 0 | 0 | 0
Total Fuel Consumption by Reporting Type: BC
ReportingType | 2015 | 2020 | 2025 | 2030 | 2035 | 2040
BM | 0 | 0 | 0 | 0 | 0 | 0
CC | 68.76 | 77.26 | 102.43 | 135.4 | 166.42 | 199.83
CSP | 0 | 0 | 0 | 0 | 0 | 0
CT | 0 | 0 | 0 | 0 | 0 | 0
Coal | 0 | 0 | 0 | 0 | 0 | 0
Geo | 0 | 0 | 0 | 0 | 0 | 0
H | 0 | 0 | 0 | 0 | 0 | 0
LFG | 0 | 0 | 0 | 0 | 0 | 0
Nuc | 0 | 0 | 0 | 0 | 0 | 0
PS | 0 | 0 | 0 | 0 | 0 | 0
PV | 0 | 0 | 0 | 0 | 0 | 0
PeakG | 0 | 0 | 0 | 0 | 0 | 0
PeakO | 0 | 0 | 0 | 0 | 0 | 0
ST | 0 | 0 | 0 | 0 | 0 | 0
STOG | 0 | 0 | 0 | 0 | 0 | 0
STWD | 0 | 0 | 0 | 0 | 0 | 0
WT | 0 | 0 | 0 | 0 | 0 | 0
IGCC | 0 | 0 | 0 | 0 | 0 | 0
DemandResponse | 0 | 0 | 0 | 0 | 0 | 0
IGCC-CCS | 0 | 0 | 0 | 0 | 0 | 0
WT_off | 0 | 0 | 0 | 0 | 0 | 0
PseudoUnit | 0 | 0 | 0 | 0 | 0 | 0
FixedInterchange | 0 | 0 | 0 | 0 | 0 | 0
Total Fuel Consumption by Reporting Type: HQ_IESO
ReportingType | 2015 | 2020 | 2025 | 2030 | 2035 | 2040
BM | 0 | 0 | 0 | 0 | 0 | 0
CC | 0 | 0 | 0 | 0 | 0 | 0
CSP | 0 | 0 | 0 | 0 | 0 | 0
CT | 0 | 0 | 0 | 0 | 0 | 0
Coal | 0 | 0 | 0 | 0 | 0 | 0
Geo | 0 | 0 | 0 | 0 | 0 | 0
H | 0 | 0 | 0 | 0 | 0 | 0
LFG | 0 | 0 | 0 | 0 | 0 | 0
Nuc | 0 | 0 | 0 | 0 | 0 | 0
PS | 0 | 0 | 0 | 0 | 0 | 0
PV | 0 | 0 | 0 | 0 | 0 | 0
PeakG | 0 | 0 | 0 | 0 | 0 | 0
PeakO | 0 | 0 | 0 | 0 | 0 | 0
ST | 0 | 0 | 0 | 0 | 0 | 0
STOG | 0 | 0 | 0 | 0 | 0 | 0
STWD | 0 | 0 | 0 | 0 | 0 | 0
WT | 0 | 0 | 0 | 0 | 0 | 0
IGCC | 0 | 0 | 0 | 0 | 0 | 0
DemandResponse | 0 | 0 | 0 | 0 | 0 | 0
IGCC-CCS | 0 | 0 | 0 | 0 | 0 | 0
WT_off | 0 | 0 | 0 | 0 | 0 | 0
PseudoUnit | 0 | 0 | 0 | 0 | 0 | 0
FixedInterchange | 0 | 0 | 0 | 0 | 0 | 0
Total Fuel Consumption by Reporting Type: HQ_NEISO
ReportingType | 2015 | 2020 | 2025 | 2030 | 2035 | 2040
BM | 0 | 0 | 0 | 0 | 0 | 0
CC | 0 | 0 | 0 | 0 | 0 | 0
CSP | 0 | 0 | 0 | 0 | 0 | 0
CT | 0 | 0 | 0 | 0 | 0 | 0
Coal | 0 | 0 | 0 | 0 | 0 | 0
Geo | 0 | 0 | 0 | 0 | 0 | 0
H | 0 | 0 | 0 | 0 | 0 | 0
LFG | 0 | 0 | 0 | 0 | 0 | 0
Nuc | 0 | 0 | 0 | 0 | 0 | 0
PS | 0 | 0 | 0 | 0 | 0 | 0
PV | 0 | 0 | 0 | 0 | 0 | 0
PeakG | 0 | 0 | 0 | 0 | 0 | 0
PeakO | 0 | 0 | 0 | 0 | 0 | 0
ST | 0 | 0 | 0 | 0 | 0 | 0
STOG | 0 | 0 | 0 | 0 | 0 | 0
STWD | 0 | 0 | 0 | 0 | 0 | 0
WT | 0 | 0 | 0 | 0 | 0 | 0
IGCC | 0 | 0 | 0 | 0 | 0 | 0
DemandResponse | 0 | 0 | 0 | 0 | 0 | 0
IGCC-CCS | 0 | 0 | 0 | 0 | 0 | 0
WT_off | 0 | 0 | 0 | 0 | 0 | 0
PseudoUnit | 0 | 0 | 0 | 0 | 0 | 0
FixedInterchange | 0.02 | 0.02 | 0.02 | 0.02 | 0.02 | 0.02
Total Fuel Consumption by Reporting Type: HQ_NY
ReportingType | 2015 | 2020 | 2025 | 2030 | 2035 | 2040
BM | 0 | 0 | 0 | 0 | 0 | 0
CC | 0 | 0 | 0 | 0 | 0 | 0
CSP | 0 | 0 | 0 | 0 | 0 | 0
CT | 0 | 0 | 0 | 0 | 0 | 0
Coal | 0 | 0 | 0 | 0 | 0 | 0
Geo | 0 | 0 | 0 | 0 | 0 | 0
H | 0 | 0 | 0 | 0 | 0 | 0
LFG | 0 | 0 | 0 | 0 | 0 | 0
Nuc | 0 | 0 | 0 | 0 | 0 | 0
PS | 0 | 0 | 0 | 0 | 0 | 0
PV | 0 | 0 | 0 | 0 | 0 | 0
PeakG | 0 | 0 | 0 | 0 | 0 | 0
PeakO | 0 | 0 | 0 | 0 | 0 | 0
ST | 0 | 0 | 0 | 0 | 0 | 0
STOG | 0 | 0 | 0 | 0 | 0 | 0
STWD | 0 | 0 | 0 | 0 | 0 | 0
WT | 0 | 0 | 0 | 0 | 0 | 0
IGCC | 0 | 0 | 0 | 0 | 0 | 0
DemandResponse | 0 | 0 | 0 | 0 | 0 | 0
IGCC-CCS | 0 | 0 | 0 | 0 | 0 | 0
WT_off | 0 | 0 | 0 | 0 | 0 | 0
PseudoUnit | 0 | 0 | 0 | 0 | 0 | 0
FixedInterchange | 0.01 | 0.01 | 0.01 | 0.01 | 0.01 | 0.01
Total Fuel Consumption by Reporting Type: MARITIMES
ReportingType | 2015 | 2020 | 2025 | 2030 | 2035 | 2040
BM | 0 | 0 | 0 | 0 | 0 | 0
CC | 0 | 0 | 0 | 0 | 0 | 0
CSP | 0 | 0 | 0 | 0 | 0 | 0
CT | 0 | 0 | 0 | 0 | 0 | 0
Coal | 0 | 0 | 0 | 0 | 0 | 0
Geo | 0 | 0 | 0 | 0 | 0 | 0
H | 0 | 0 | 0 | 0 | 0 | 0
LFG | 0 | 0 | 0 | 0 | 0 | 0
Nuc | 0 | 0 | 0 | 0 | 0 | 0
PS | 0 | 0 | 0 | 0 | 0 | 0
PV | 0 | 0 | 0 | 0 | 0 | 0
PeakG | 0 | 0 | 0 | 0 | 0 | 0
PeakO | 0 | 0 | 0 | 0 | 0 | 0
ST | 0 | 0 | 0 | 0 | 0 | 0
STOG | 0 | 0 | 0 | 0 | 0 | 0
STWD | 0 | 0 | 0 | 0 | 0 | 0
WT | 0 | 0 | 0 | 0 | 0 | 0
IGCC | 0 | 0 | 0 | 0 | 0 | 0
DemandResponse | 0 | 0 | 0 | 0 | 0 | 0
IGCC-CCS | 0 | 0 | 0 | 0 | 0 | 0
WT_off | 0 | 0 | 0 | 0 | 0 | 0
PseudoUnit | 0 | 0 | 0 | 0 | 0 | 0
FixedInterchange | 0.01 | 0.01 | 0.01 | 0.01 | 0.01 | 0.01
Total Fuel Consumption by Reporting Type: All
ReportingType | 2015 | 2020 | 2025 | 2030 | 2035 | 2040
BM | 25.27 | 84.83 | 134.23 | 331.56 | 346.68 | 350.58
CC | 7729.27 | 8182.75 | 7335.81 | 6968.91 | 8689.24 | 9595.63
CSP | 0 | 0 | 0 | 0 | 0 | 0
CT | 11.19 | 21.92 | 23.97 | 26.01 | 47.43 | 54.5
Coal | 18349.86 | 16714.99 | 16163.14 | 15319.99 | 16388.81 | 18059.6
Geo | 0.02 | 0.04 | 0.07 | 0.07 | 0.07 | 0.07
H | 0 | 0.01 | 0.02 | 0.04 | 0.04 | 0.04
LFG | 20.69 | 230.84 | 468.63 | 546.48 | 546.54 | 546.54
Nuc | 9611.91 | 9929.34 | 9929.34 | 9754.87 | 7617.24 | 5996.04
PS | 0 | 0 | 0 | 0 | 0 | 0
PV | 0 | 0.01 | 0.01 | 0.01 | 0.01 | 0.01
PeakG | 39.94 | 64.03 | 75.5 | 64.39 | 89.25 | 86.23
PeakO | 0 | 0.02 | 0 | 0 | 0 | 0
ST | 0 | 0.01 | 0.01 | 0.01 | 0.01 | 0.01
STOG | 183.77 | 195.12 | 170.05 | 156.04 | 174.81 | 180.96
STWD | 132.32 | 219.83 | 222.17 | 315.06 | 305.01 | 308.09
WT | 0.18 | 0.33 | 0.62 | 0.89 | 0.93 | 0.97
IGCC | 40.45 | 40.45 | 40.45 | 40.45 | 40.45 | 40.45
DemandResponse | 0 | 0 | 0 | 0 | 0 | 0
IGCC-CCS | 0 | 0 | 0 | 0 | 0 | 0
WT_off | 0 | 0 | 0.01 | 0.01 | 0.01 | 0.01
PseudoUnit | 0 | 0 | 0 | 0 | 0 | 0
FixedInterchange | 0.04 | 0.04 | 0.04 | 0.04 | 0.04 | 0.04
Total Fuel Consumption by Reporting Type: EI_US
ReportingType | 2015 | 2020 | 2025 | 2030 | 2035 | 2040
BM | 24.69 | 82.24 | 132.37 | 151.82 | 160.87 | 153.53
CC | 4895.38 | 5271.87 | 4686.35 | 4092.28 | 5549.5 | 6442.55
CSP | 0 | 0 | 0 | 0 | 0 | 0
CT | 11.19 | 21.92 | 22.4 | 22.96 | 47.35 | 53.91
Coal | 14217.86 | 12507.36 | 11931.24 | 11073.31 | 11909.04 | 12779
Geo | 0 | 0 | 0 | 0 | 0 | 0
H | 0 | 0.01 | 0.01 | 0.01 | 0.01 | 0.01
LFG | 15.24 | 104.79 | 310.53 | 346.39 | 346.39 | 346.39
Nuc | 7357.09 | 7674.53 | 7674.53 | 7500.06 | 5446.67 | 3951.43
PS | 0 | 0 | 0 | 0 | 0 | 0
PV | 0 | 0 | 0.01 | 0.01 | 0.01 | 0.01
PeakG | 39.9 | 63.55 | 72.56 | 59.1 | 82.72 | 85.54
PeakO | 0 | 0.02 | 0 | 0 | 0 | 0
ST | 0 | 0 | 0 | 0 | 0 | 0
STOG | 127.91 | 134.44 | 113.14 | 102.31 | 121.12 | 134.99
STWD | 83.51 | 170.06 | 142.16 | 235.05 | 225 | 228.09
WT | 0.11 | 0.23 | 0.47 | 0.72 | 0.76 | 0.8
IGCC | 40.45 | 40.45 | 40.45 | 40.45 | 40.45 | 40.45
DemandResponse | 0 | 0 | 0 | 0 | 0 | 0
IGCC-CCS | 0 | 0 | 0 | 0 | 0 | 0
WT_off | 0 | 0 | 0.01 | 0.01 | 0.01 | 0.01
PseudoUnit | 0 | 0 | 0 | 0 | 0 | 0
FixedInterchange | 0.03 | 0.03 | 0.03 | 0.03 | 0.03 | 0.03
Total Fuel Consumption by Reporting Type: EI_Canada
ReportingType | 2015 | 2020 | 2025 | 2030 | 2035 | 2040
BM | 0 | 0 | 0 | 0 | 0 | 0
CC | 33.61 | 32.74 | 9.53 | 5.91 | 22.29 | 119.07
CSP | 0 | 0 | 0 | 0 | 0 | 0
CT | 0 | 0 | 0 | 0 | 0.08 | 0.58
Coal | 5.99 | 7.88 | 0 | 0 | 0 | 0
Geo | 0 | 0 | 0 | 0 | 0 | 0
H | 0 | 0 | 0.01 | 0.03 | 0.03 | 0.03
LFG | 1.56 | 1.56 | 1.56 | 1.56 | 1.61 | 1.61
Nuc | 1064.72 | 1064.72 | 1064.72 | 1064.72 | 980.48 | 854.53
PS | 0 | 0 | 0 | 0 | 0 | 0
PV | 0 | 0 | 0 | 0 | 0 | 0
PeakG | 0 | 0 | 0 | 0 | 0 | 0
PeakO | 0 | 0 | 0 | 0 | 0 | 0
ST | 0 | 0 | 0 | 0 | 0 | 0
STOG | 0 | 0 | 0 | 0 | 0 | 0
STWD | 0 | 0 | 0 | 0 | 0 | 0
WT | 0.01 | 0.01 | 0.01 | 0.01 | 0 | 0
IGCC | 0 | 0 | 0 | 0 | 0 | 0
DemandResponse | 0 | 0 | 0 | 0 | 0 | 0
IGCC-CCS | 0 | 0 | 0 | 0 | 0 | 0
WT_off | 0 | 0 | 0 | 0 | 0 | 0
PseudoUnit | 0 | 0 | 0 | 0 | 0 | 0
FixedInterchange | 0 | 0 | 0 | 0 | 0 | 0
Total Fuel Consumption by Reporting Type: EI
ReportingType | 2015 | 2020 | 2025 | 2030 | 2035 | 2040
BM | 24.69 | 82.24 | 132.37 | 151.82 | 160.87 | 153.53
CC | 4929 | 5304.62 | 4695.89 | 4098.2 | 5571.79 | 6561.62
CSP | 0 | 0 | 0 | 0 | 0 | 0
CT | 11.19 | 21.92 | 22.4 | 22.96 | 47.43 | 54.5
Coal | 14223.86 | 12515.24 | 11931.24 | 11073.31 | 11909.04 | 12779
Geo | 0 | 0 | 0 | 0 | 0 | 0
H | 0 | 0.01 | 0.02 | 0.04 | 0.04 | 0.04
LFG | 16.8 | 106.35 | 312.09 | 347.95 | 348.01 | 348.01
Nuc | 8421.82 | 8739.25 | 8739.25 | 8564.79 | 6427.16 | 4805.95
PS | 0 | 0 | 0 | 0 | 0 | 0
PV | 0 | 0 | 0.01 | 0.01 | 0.01 | 0.01
PeakG | 39.9 | 63.55 | 72.56 | 59.1 | 82.72 | 85.54
PeakO | 0 | 0.02 | 0 | 0 | 0 | 0
ST | 0 | 0 | 0 | 0 | 0 | 0
STOG | 127.91 | 134.44 | 113.14 | 102.31 | 121.12 | 134.99
STWD | 83.51 | 170.06 | 142.16 | 235.05 | 225 | 228.09
WT | 0.12 | 0.24 | 0.48 | 0.73 | 0.76 | 0.8
IGCC | 40.45 | 40.45 | 40.45 | 40.45 | 40.45 | 40.45
DemandResponse | 0 | 0 | 0 | 0 | 0 | 0
IGCC-CCS | 0 | 0 | 0 | 0 | 0 | 0
WT_off | 0 | 0 | 0.01 | 0.01 | 0.01 | 0.01
PseudoUnit | 0 | 0 | 0 | 0 | 0 | 0
FixedInterchange | 0.04 | 0.04 | 0.04 | 0.04 | 0.04 | 0.04
Total Fuel Consumption by Reporting Type: Outside_EI
ReportingType | 2015 | 2020 | 2025 | 2030 | 2035 | 2040
BM | 0.58 | 2.59 | 1.86 | 179.74 | 185.81 | 197.05
CC | 2800.27 | 2878.14 | 2639.92 | 2870.71 | 3117.44 | 3034.01
CSP | 0 | 0 | 0 | 0 | 0 | 0
CT | 0 | 0 | 1.56 | 3.05 | 0 | 0
Coal | 4126.01 | 4199.75 | 4231.9 | 4246.68 | 4479.77 | 5280.59
Geo | 0.02 | 0.04 | 0.07 | 0.07 | 0.07 | 0.07
H | 0 | 0 | 0 | 0 | 0 | 0
LFG | 3.89 | 124.49 | 156.55 | 198.53 | 198.53 | 198.53
Nuc | 1190.09 | 1190.09 | 1190.09 | 1190.09 | 1190.09 | 1190.09
PS | 0 | 0 | 0 | 0 | 0 | 0
PV | 0 | 0 | 0 | 0 | 0 | 0
PeakG | 0.04 | 0.48 | 2.95 | 5.29 | 6.53 | 0.69
PeakO | 0 | 0 | 0 | 0 | 0 | 0
ST | 0 | 0.01 | 0.01 | 0.01 | 0.01 | 0.01
STOG | 55.85 | 60.68 | 56.91 | 53.73 | 53.69 | 45.97
STWD | 48.8 | 49.77 | 80.01 | 80.01 | 80.01 | 80
WT | 0.06 | 0.09 | 0.14 | 0.16 | 0.17 | 0.17
IGCC | 0 | 0 | 0 | 0 | 0 | 0
DemandResponse | 0 | 0 | 0 | 0 | 0 | 0
IGCC-CCS | 0 | 0 | 0 | 0 | 0 | 0
WT_off | 0 | 0 | 0 | 0 | 0 | 0
PseudoUnit | 0 | 0 | 0 | 0 | 0 | 0
FixedInterchange | 0 | 0 | 0 | 0 | 0 | 0
#5 | 32.28: Annual Emmission Levels
SO2 Emissions (MMshortTons): Entergy
ReportingType | 2015 | 2020 | 2025 | 2030 | 2035 | 2040
BM | 0 | 0 | 0 | 0 | 0 | 0
CC | 0 | 0 | 0 | 0 | 0 | 0
CSP | 0 | 0 | 0 | 0 | 0 | 0
CT | 0 | 0 | 0 | 0 | 0 | 0
Coal | 0.38 | 0.09 | 0.12 | 0.15 | 0.17 | 0.17
Geo | 0 | 0 | 0 | 0 | 0 | 0
H | 0 | 0 | 0 | 0 | 0 | 0
LFG | 0 | 0 | 0 | 0 | 0 | 0
Nuc | 0 | 0 | 0 | 0 | 0 | 0
PS | 0 | 0 | 0 | 0 | 0 | 0
PV | 0 | 0 | 0 | 0 | 0 | 0
PeakG | 0 | 0 | 0 | 0 | 0 | 0
PeakO | 0 | 0 | 0 | 0 | 0 | 0
ST | 0 | 0 | 0 | 0 | 0 | 0
STOG | 0 | 0 | 0 | 0 | 0 | 0
STWD | 0 | 0 | 0 | 0 | 0 | 0
WT | 0 | 0 | 0 | 0 | 0 | 0
IGCC | 0 | 0 | 0 | 0 | 0 | 0
DemandResponse | 0 | 0 | 0 | 0 | 0 | 0
IGCC-CCS | 0 | 0 | 0 | 0 | 0 | 0
WT_off | 0 | 0 | 0 | 0 | 0 | 0
PseudoUnit | 0 | 0 | 0 | 0 | 0 | 0
FixedInterchange | 0 | 0 | 0 | 0 | 0 | 0
SO2 Emissions (MMshortTons): FRCC
ReportingType | 2015 | 2020 | 2025 | 2030 | 2035 | 2040
BM | 0 | 0 | 0 | 0 | 0 | 0
CC | 0 | 0 | 0 | 0 | 0 | 0
CSP | 0 | 0 | 0 | 0 | 0 | 0
CT | 0 | 0 | 0 | 0 | 0 | 0
Coal | 0.07 | 0.03 | 0.03 | 0.03 | 0.04 | 0.04
Geo | 0 | 0 | 0 | 0 | 0 | 0
H | 0 | 0 | 0 | 0 | 0 | 0
LFG | 0 | 0 | 0 | 0 | 0 | 0
Nuc | 0 | 0 | 0 | 0 | 0 | 0
PS | 0 | 0 | 0 | 0 | 0 | 0
PV | 0 | 0 | 0 | 0 | 0 | 0
PeakG | 0 | 0 | 0 | 0 | 0 | 0
PeakO | 0 | 0 | 0 | 0 | 0 | 0
ST | 0 | 0 | 0 | 0 | 0 | 0
STOG | 0 | 0 | 0 | 0 | 0 | 0
STWD | 0 | 0 | 0 | 0 | 0 | 0
WT | 0 | 0 | 0 | 0 | 0 | 0
IGCC | 0 | 0 | 0 | 0 | 0 | 0
DemandResponse | 0 | 0 | 0 | 0 | 0 | 0
IGCC-CCS | 0 | 0 | 0 | 0 | 0 | 0
WT_off | 0 | 0 | 0 | 0 | 0 | 0
PseudoUnit | 0 | 0 | 0 | 0 | 0 | 0
FixedInterchange | 0 | 0 | 0 | 0 | 0 | 0
SO2 Emissions (MMshortTons): MAPP_US
ReportingType | 2015 | 2020 | 2025 | 2030 | 2035 | 2040
BM | 0 | 0 | 0 | 0 | 0 | 0
CC | 0 | 0 | 0 | 0 | 0 | 0
CSP | 0 | 0 | 0 | 0 | 0 | 0
CT | 0 | 0 | 0 | 0 | 0 | 0
Coal | 0.04 | 0.01 | 0.01 | 0 | 0 | 0
Geo | 0 | 0 | 0 | 0 | 0 | 0
H | 0 | 0 | 0 | 0 | 0 | 0
LFG | 0 | 0 | 0 | 0 | 0 | 0
Nuc | 0 | 0 | 0 | 0 | 0 | 0
PS | 0 | 0 | 0 | 0 | 0 | 0
PV | 0 | 0 | 0 | 0 | 0 | 0
PeakG | 0 | 0 | 0 | 0 | 0 | 0
PeakO | 0 | 0 | 0 | 0 | 0 | 0
ST | 0 | 0 | 0 | 0 | 0 | 0
STOG | 0 | 0 | 0 | 0 | 0 | 0
STWD | 0 | 0 | 0 | 0 | 0 | 0
WT | 0 | 0 | 0 | 0 | 0 | 0
IGCC | 0 | 0 | 0 | 0 | 0 | 0
DemandResponse | 0 | 0 | 0 | 0 | 0 | 0
IGCC-CCS | 0 | 0 | 0 | 0 | 0 | 0
WT_off | 0 | 0 | 0 | 0 | 0 | 0
PseudoUnit | 0 | 0 | 0 | 0 | 0 | 0
FixedInterchange | 0 | 0 | 0 | 0 | 0 | 0
SO2 Emissions (MMshortTons): MISO_IN
ReportingType | 2015 | 2020 | 2025 | 2030 | 2035 | 2040
BM | 0 | 0 | 0 | 0 | 0 | 0
CC | 0 | 0 | 0 | 0 | 0 | 0
CSP | 0 | 0 | 0 | 0 | 0 | 0
CT | 0 | 0 | 0 | 0 | 0 | 0
Coal | 0.26 | 0.14 | 0.15 | 0.12 | 0.14 | 0.15
Geo | 0 | 0 | 0 | 0 | 0 | 0
H | 0 | 0 | 0 | 0 | 0 | 0
LFG | 0 | 0 | 0 | 0 | 0 | 0
Nuc | 0 | 0 | 0 | 0 | 0 | 0
PS | 0 | 0 | 0 | 0 | 0 | 0
PV | 0 | 0 | 0 | 0 | 0 | 0
PeakG | 0 | 0 | 0 | 0 | 0 | 0
PeakO | 0 | 0 | 0 | 0 | 0 | 0
ST | 0 | 0 | 0 | 0 | 0 | 0
STOG | 0 | 0 | 0 | 0 | 0 | 0
STWD | 0 | 0 | 0 | 0 | 0 | 0
WT | 0 | 0 | 0 | 0 | 0 | 0
IGCC | 0 | 0 | 0 | 0 | 0 | 0
DemandResponse | 0 | 0 | 0 | 0 | 0 | 0
IGCC-CCS | 0 | 0 | 0 | 0 | 0 | 0
WT_off | 0 | 0 | 0 | 0 | 0 | 0
PseudoUnit | 0 | 0 | 0 | 0 | 0 | 0
FixedInterchange | 0 | 0 | 0 | 0 | 0 | 0
SO2 Emissions (MMshortTons): MISO_MI
ReportingType | 2015 | 2020 | 2025 | 2030 | 2035 | 2040
BM | 0 | 0 | 0 | 0 | 0 | 0
CC | 0 | 0 | 0 | 0 | 0 | 0
CSP | 0 | 0 | 0 | 0 | 0 | 0
CT | 0 | 0 | 0 | 0 | 0 | 0
Coal | 0.24 | 0.03 | 0.03 | 0.03 | 0.04 | 0.04
Geo | 0 | 0 | 0 | 0 | 0 | 0
H | 0 | 0 | 0 | 0 | 0 | 0
LFG | 0 | 0 | 0 | 0 | 0 | 0
Nuc | 0 | 0 | 0 | 0 | 0 | 0
PS | 0 | 0 | 0 | 0 | 0 | 0
PV | 0 | 0 | 0 | 0 | 0 | 0
PeakG | 0 | 0 | 0 | 0 | 0 | 0
PeakO | 0 | 0 | 0 | 0 | 0 | 0
ST | 0 | 0 | 0 | 0 | 0 | 0
STOG | 0 | 0 | 0 | 0 | 0 | 0
STWD | 0 | 0 | 0 | 0 | 0 | 0
WT | 0 | 0 | 0 | 0 | 0 | 0
IGCC | 0 | 0 | 0 | 0 | 0 | 0
DemandResponse | 0 | 0 | 0 | 0 | 0 | 0
IGCC-CCS | 0 | 0 | 0 | 0 | 0 | 0
WT_off | 0 | 0 | 0 | 0 | 0 | 0
PseudoUnit | 0 | 0 | 0 | 0 | 0 | 0
FixedInterchange | 0 | 0 | 0 | 0 | 0 | 0
SO2 Emissions (MMshortTons): MISO_MO-IL
ReportingType | 2015 | 2020 | 2025 | 2030 | 2035 | 2040
BM | 0 | 0 | 0 | 0 | 0 | 0
CC | 0 | 0 | 0 | 0 | 0 | 0
CSP | 0 | 0 | 0 | 0 | 0 | 0
CT | 0 | 0 | 0 | 0 | 0 | 0
Coal | 0.44 | 0.1 | 0.09 | 0.05 | 0.11 | 0.14
Geo | 0 | 0 | 0 | 0 | 0 | 0
H | 0 | 0 | 0 | 0 | 0 | 0
LFG | 0 | 0 | 0 | 0 | 0 | 0
Nuc | 0 | 0 | 0 | 0 | 0 | 0
PS | 0 | 0 | 0 | 0 | 0 | 0
PV | 0 | 0 | 0 | 0 | 0 | 0
PeakG | 0 | 0 | 0 | 0 | 0 | 0
PeakO | 0 | 0 | 0 | 0 | 0 | 0
ST | 0 | 0 | 0 | 0 | 0 | 0
STOG | 0 | 0 | 0 | 0 | 0 | 0
STWD | 0 | 0 | 0 | 0 | 0 | 0
WT | 0 | 0 | 0 | 0 | 0 | 0
IGCC | 0 | 0 | 0 | 0 | 0 | 0
DemandResponse | 0 | 0 | 0 | 0 | 0 | 0
IGCC-CCS | 0 | 0 | 0 | 0 | 0 | 0
WT_off | 0 | 0 | 0 | 0 | 0 | 0
PseudoUnit | 0 | 0 | 0 | 0 | 0 | 0
FixedInterchange | 0 | 0 | 0 | 0 | 0 | 0
SO2 Emissions (MMshortTons): MISO_W
ReportingType | 2015 | 2020 | 2025 | 2030 | 2035 | 2040
BM | 0 | 0 | 0 | 0 | 0 | 0
CC | 0 | 0 | 0 | 0 | 0 | 0
CSP | 0 | 0 | 0 | 0 | 0 | 0
CT | 0 | 0 | 0 | 0 | 0 | 0
Coal | 0.26 | 0.05 | 0.04 | 0.01 | 0.02 | 0.02
Geo | 0 | 0 | 0 | 0 | 0 | 0
H | 0 | 0 | 0 | 0 | 0 | 0
LFG | 0 | 0 | 0 | 0 | 0 | 0
Nuc | 0 | 0 | 0 | 0 | 0 | 0
PS | 0 | 0 | 0 | 0 | 0 | 0
PV | 0 | 0 | 0 | 0 | 0 | 0
PeakG | 0 | 0 | 0 | 0 | 0 | 0
PeakO | 0 | 0 | 0 | 0 | 0 | 0
ST | 0 | 0 | 0 | 0 | 0 | 0
STOG | 0 | 0 | 0 | 0 | 0 | 0
STWD | 0 | 0 | 0 | 0 | 0 | 0
WT | 0 | 0 | 0 | 0 | 0 | 0
IGCC | 0 | 0 | 0 | 0 | 0 | 0
DemandResponse | 0 | 0 | 0 | 0 | 0 | 0
IGCC-CCS | 0 | 0 | 0 | 0 | 0 | 0
WT_off | 0 | 0 | 0 | 0 | 0 | 0
PseudoUnit | 0 | 0 | 0 | 0 | 0 | 0
FixedInterchange | 0 | 0 | 0 | 0 | 0 | 0
SO2 Emissions (MMshortTons): MISO_WUMS
ReportingType | 2015 | 2020 | 2025 | 2030 | 2035 | 2040
BM | 0 | 0 | 0 | 0 | 0 | 0
CC | 0 | 0 | 0 | 0 | 0 | 0
CSP | 0 | 0 | 0 | 0 | 0 | 0
CT | 0 | 0 | 0 | 0 | 0 | 0
Coal | 0.05 | 0.01 | 0.01 | 0.01 | 0.02 | 0.02
Geo | 0 | 0 | 0 | 0 | 0 | 0
H | 0 | 0 | 0 | 0 | 0 | 0
LFG | 0 | 0 | 0 | 0 | 0 | 0
Nuc | 0 | 0 | 0 | 0 | 0 | 0
PS | 0 | 0 | 0 | 0 | 0 | 0
PV | 0 | 0 | 0 | 0 | 0 | 0
PeakG | 0 | 0 | 0 | 0 | 0 | 0
PeakO | 0 | 0 | 0 | 0 | 0 | 0
ST | 0 | 0 | 0 | 0 | 0 | 0
STOG | 0 | 0 | 0 | 0 | 0 | 0
STWD | 0 | 0 | 0 | 0 | 0 | 0
WT | 0 | 0 | 0 | 0 | 0 | 0
IGCC | 0 | 0 | 0 | 0 | 0 | 0
DemandResponse | 0 | 0 | 0 | 0 | 0 | 0
IGCC-CCS | 0 | 0 | 0 | 0 | 0 | 0
WT_off | 0 | 0 | 0 | 0 | 0 | 0
PseudoUnit | 0 | 0 | 0 | 0 | 0 | 0
FixedInterchange | 0 | 0 | 0 | 0 | 0 | 0
SO2 Emissions (MMshortTons): Nebraska
ReportingType | 2015 | 2020 | 2025 | 2030 | 2035 | 2040
BM | 0 | 0 | 0 | 0 | 0 | 0
CC | 0 | 0 | 0 | 0 | 0 | 0
CSP | 0 | 0 | 0 | 0 | 0 | 0
CT | 0 | 0 | 0 | 0 | 0 | 0
Coal | 0.1 | 0.02 | 0.01 | 0 | 0 | 0
Geo | 0 | 0 | 0 | 0 | 0 | 0
H | 0 | 0 | 0 | 0 | 0 | 0
LFG | 0 | 0 | 0 | 0 | 0 | 0
Nuc | 0 | 0 | 0 | 0 | 0 | 0
PS | 0 | 0 | 0 | 0 | 0 | 0
PV | 0 | 0 | 0 | 0 | 0 | 0
PeakG | 0 | 0 | 0 | 0 | 0 | 0
PeakO | 0 | 0 | 0 | 0 | 0 | 0
ST | 0 | 0 | 0 | 0 | 0 | 0
STOG | 0 | 0 | 0 | 0 | 0 | 0
STWD | 0 | 0 | 0 | 0 | 0 | 0
WT | 0 | 0 | 0 | 0 | 0 | 0
IGCC | 0 | 0 | 0 | 0 | 0 | 0
DemandResponse | 0 | 0 | 0 | 0 | 0 | 0
IGCC-CCS | 0 | 0 | 0 | 0 | 0 | 0
WT_off | 0 | 0 | 0 | 0 | 0 | 0
PseudoUnit | 0 | 0 | 0 | 0 | 0 | 0
FixedInterchange | 0 | 0 | 0 | 0 | 0 | 0
SO2 Emissions (MMshortTons): NEISO
ReportingType | 2015 | 2020 | 2025 | 2030 | 2035 | 2040
BM | 0 | 0 | 0 | 0 | 0 | 0
CC | 0 | 0 | 0 | 0 | 0 | 0
CSP | 0 | 0 | 0 | 0 | 0 | 0
CT | 0 | 0 | 0 | 0 | 0 | 0
Coal | 0 | 0 | 0 | 0 | 0 | 0
Geo | 0 | 0 | 0 | 0 | 0 | 0
H | 0 | 0 | 0 | 0 | 0 | 0
LFG | 0 | 0 | 0 | 0 | 0 | 0
Nuc | 0 | 0 | 0 | 0 | 0 | 0
PS | 0 | 0 | 0 | 0 | 0 | 0
PV | 0 | 0 | 0 | 0 | 0 | 0
PeakG | 0 | 0 | 0 | 0 | 0 | 0
PeakO | 0 | 0 | 0 | 0 | 0 | 0
ST | 0 | 0 | 0 | 0 | 0 | 0
STOG | 0 | 0 | 0 | 0 | 0 | 0
STWD | 0 | 0 | 0 | 0 | 0 | 0
WT | 0 | 0 | 0 | 0 | 0 | 0
IGCC | 0 | 0 | 0 | 0 | 0 | 0
DemandResponse | 0 | 0 | 0 | 0 | 0 | 0
IGCC-CCS | 0 | 0 | 0 | 0 | 0 | 0
WT_off | 0 | 0 | 0 | 0 | 0 | 0
PseudoUnit | 0 | 0 | 0 | 0 | 0 | 0
FixedInterchange | 0 | 0 | 0 | 0 | 0 | 0
SO2 Emissions (MMshortTons): NonRTO_Midwest
ReportingType | 2015 | 2020 | 2025 | 2030 | 2035 | 2040
BM | 0 | 0 | 0 | 0 | 0 | 0
CC | 0 | 0 | 0 | 0 | 0 | 0
CSP | 0 | 0 | 0 | 0 | 0 | 0
CT | 0 | 0 | 0 | 0 | 0 | 0
Coal | 0.14 | 0.09 | 0.09 | 0.1 | 0.1 | 0.11
Geo | 0 | 0 | 0 | 0 | 0 | 0
H | 0 | 0 | 0 | 0 | 0 | 0
LFG | 0 | 0 | 0 | 0 | 0 | 0
Nuc | 0 | 0 | 0 | 0 | 0 | 0
PS | 0 | 0 | 0 | 0 | 0 | 0
PV | 0 | 0 | 0 | 0 | 0 | 0
PeakG | 0 | 0 | 0 | 0 | 0 | 0
PeakO | 0 | 0 | 0 | 0 | 0 | 0
ST | 0 | 0 | 0 | 0 | 0 | 0
STOG | 0 | 0 | 0 | 0 | 0 | 0
STWD | 0 | 0 | 0 | 0 | 0 | 0
WT | 0 | 0 | 0 | 0 | 0 | 0
IGCC | 0 | 0 | 0 | 0 | 0 | 0
DemandResponse | 0 | 0 | 0 | 0 | 0 | 0
IGCC-CCS | 0 | 0 | 0 | 0 | 0 | 0
WT_off | 0 | 0 | 0 | 0 | 0 | 0
PseudoUnit | 0 | 0 | 0 | 0 | 0 | 0
FixedInterchange | 0 | 0 | 0 | 0 | 0 | 0
SO2 Emissions (MMshortTons): NYISO_A-F
ReportingType | 2015 | 2020 | 2025 | 2030 | 2035 | 2040
BM | 0 | 0 | 0 | 0 | 0 | 0
CC | 0 | 0 | 0 | 0 | 0 | 0
CSP | 0 | 0 | 0 | 0 | 0 | 0
CT | 0 | 0 | 0 | 0 | 0 | 0
Coal | 0 | 0 | 0 | 0 | 0 | 0
Geo | 0 | 0 | 0 | 0 | 0 | 0
H | 0 | 0 | 0 | 0 | 0 | 0
LFG | 0 | 0 | 0 | 0 | 0 | 0
Nuc | 0 | 0 | 0 | 0 | 0 | 0
PS | 0 | 0 | 0 | 0 | 0 | 0
PV | 0 | 0 | 0 | 0 | 0 | 0
PeakG | 0 | 0 | 0 | 0 | 0 | 0
PeakO | 0 | 0 | 0 | 0 | 0 | 0
ST | 0 | 0 | 0 | 0 | 0 | 0
STOG | 0 | 0 | 0 | 0 | 0 | 0
STWD | 0 | 0 | 0 | 0 | 0 | 0
WT | 0 | 0 | 0 | 0 | 0 | 0
IGCC | 0 | 0 | 0 | 0 | 0 | 0
DemandResponse | 0 | 0 | 0 | 0 | 0 | 0
IGCC-CCS | 0 | 0 | 0 | 0 | 0 | 0
WT_off | 0 | 0 | 0 | 0 | 0 | 0
PseudoUnit | 0 | 0 | 0 | 0 | 0 | 0
FixedInterchange | 0 | 0 | 0 | 0 | 0 | 0
SO2 Emissions (MMshortTons): NYISO_G-I
ReportingType | 2015 | 2020 | 2025 | 2030 | 2035 | 2040
BM | 0 | 0 | 0 | 0 | 0 | 0
CC | 0 | 0 | 0 | 0 | 0 | 0
CSP | 0 | 0 | 0 | 0 | 0 | 0
CT | 0 | 0 | 0 | 0 | 0 | 0
Coal | 0 | 0 | 0 | 0 | 0 | 0
Geo | 0 | 0 | 0 | 0 | 0 | 0
H | 0 | 0 | 0 | 0 | 0 | 0
LFG | 0 | 0 | 0 | 0 | 0 | 0
Nuc | 0 | 0 | 0 | 0 | 0 | 0
PS | 0 | 0 | 0 | 0 | 0 | 0
PV | 0 | 0 | 0 | 0 | 0 | 0
PeakG | 0 | 0 | 0 | 0 | 0 | 0
PeakO | 0 | 0 | 0 | 0 | 0 | 0
ST | 0 | 0 | 0 | 0 | 0 | 0
STOG | 0 | 0 | 0 | 0 | 0 | 0
STWD | 0 | 0 | 0 | 0 | 0 | 0
WT | 0 | 0 | 0 | 0 | 0 | 0
IGCC | 0 | 0 | 0 | 0 | 0 | 0
DemandResponse | 0 | 0 | 0 | 0 | 0 | 0
IGCC-CCS | 0 | 0 | 0 | 0 | 0 | 0
WT_off | 0 | 0 | 0 | 0 | 0 | 0
PseudoUnit | 0 | 0 | 0 | 0 | 0 | 0
FixedInterchange | 0 | 0 | 0 | 0 | 0 | 0
SO2 Emissions (MMshortTons): NYISO_J-K
ReportingType | 2015 | 2020 | 2025 | 2030 | 2035 | 2040
BM | 0 | 0 | 0 | 0 | 0 | 0
CC | 0 | 0 | 0 | 0 | 0 | 0
CSP | 0 | 0 | 0 | 0 | 0 | 0
CT | 0 | 0 | 0 | 0 | 0 | 0
Coal | 0 | 0 | 0 | 0 | 0 | 0
Geo | 0 | 0 | 0 | 0 | 0 | 0
H | 0 | 0 | 0 | 0 | 0 | 0
LFG | 0 | 0 | 0 | 0 | 0 | 0
Nuc | 0 | 0 | 0 | 0 | 0 | 0
PS | 0 | 0 | 0 | 0 | 0 | 0
PV | 0 | 0 | 0 | 0 | 0 | 0
PeakG | 0 | 0 | 0 | 0 | 0 | 0
PeakO | 0 | 0 | 0 | 0 | 0 | 0
ST | 0 | 0 | 0 | 0 | 0 | 0
STOG | 0 | 0 | 0 | 0 | 0 | 0
STWD | 0 | 0 | 0 | 0 | 0 | 0
WT | 0 | 0 | 0 | 0 | 0 | 0
IGCC | 0 | 0 | 0 | 0 | 0 | 0
DemandResponse | 0 | 0 | 0 | 0 | 0 | 0
IGCC-CCS | 0 | 0 | 0 | 0 | 0 | 0
WT_off | 0 | 0 | 0 | 0 | 0 | 0
PseudoUnit | 0 | 0 | 0 | 0 | 0 | 0
FixedInterchange | 0 | 0 | 0 | 0 | 0 | 0
SO2 Emissions (MMshortTons): PJM_E
ReportingType | 2015 | 2020 | 2025 | 2030 | 2035 | 2040
BM | 0 | 0 | 0 | 0 | 0 | 0
CC | 0 | 0 | 0 | 0 | 0 | 0
CSP | 0 | 0 | 0 | 0 | 0 | 0
CT | 0 | 0 | 0 | 0 | 0 | 0
Coal | 0 | 0 | 0 | 0 | 0 | 0
Geo | 0 | 0 | 0 | 0 | 0 | 0
H | 0 | 0 | 0 | 0 | 0 | 0
LFG | 0 | 0 | 0 | 0 | 0 | 0
Nuc | 0 | 0 | 0 | 0 | 0 | 0
PS | 0 | 0 | 0 | 0 | 0 | 0
PV | 0 | 0 | 0 | 0 | 0 | 0
PeakG | 0 | 0 | 0 | 0 | 0 | 0
PeakO | 0 | 0 | 0 | 0 | 0 | 0
ST | 0 | 0 | 0 | 0 | 0 | 0
STOG | 0 | 0 | 0 | 0 | 0 | 0
STWD | 0 | 0 | 0 | 0 | 0 | 0
WT | 0 | 0 | 0 | 0 | 0 | 0
IGCC | 0 | 0 | 0 | 0 | 0 | 0
DemandResponse | 0 | 0 | 0 | 0 | 0 | 0
IGCC-CCS | 0 | 0 | 0 | 0 | 0 | 0
WT_off | 0 | 0 | 0 | 0 | 0 | 0
PseudoUnit | 0 | 0 | 0 | 0 | 0 | 0
FixedInterchange | 0 | 0 | 0 | 0 | 0 | 0
SO2 Emissions (MMshortTons): PJM_ROM
ReportingType | 2015 | 2020 | 2025 | 2030 | 2035 | 2040
BM | 0 | 0 | 0 | 0 | 0 | 0
CC | 0 | 0 | 0 | 0 | 0 | 0
CSP | 0 | 0 | 0 | 0 | 0 | 0
CT | 0 | 0 | 0 | 0 | 0 | 0
Coal | 0.14 | 0.06 | 0.06 | 0.06 | 0.06 | 0.06
Geo | 0 | 0 | 0 | 0 | 0 | 0
H | 0 | 0 | 0 | 0 | 0 | 0
LFG | 0 | 0 | 0 | 0 | 0 | 0
Nuc | 0 | 0 | 0 | 0 | 0 | 0
PS | 0 | 0 | 0 | 0 | 0 | 0
PV | 0 | 0 | 0 | 0 | 0 | 0
PeakG | 0 | 0 | 0 | 0 | 0 | 0
PeakO | 0 | 0 | 0 | 0 | 0 | 0
ST | 0 | 0 | 0 | 0 | 0 | 0
STOG | 0 | 0 | 0 | 0 | 0 | 0
STWD | 0 | 0 | 0 | 0 | 0 | 0
WT | 0 | 0 | 0 | 0 | 0 | 0
IGCC | 0 | 0 | 0 | 0 | 0 | 0
DemandResponse | 0 | 0 | 0 | 0 | 0 | 0
IGCC-CCS | 0 | 0 | 0 | 0 | 0 | 0
WT_off | 0 | 0 | 0 | 0 | 0 | 0
PseudoUnit | 0 | 0 | 0 | 0 | 0 | 0
FixedInterchange | 0 | 0 | 0 | 0 | 0 | 0
SO2 Emissions (MMshortTons): PJM_ROR
ReportingType | 2015 | 2020 | 2025 | 2030 | 2035 | 2040
BM | 0 | 0 | 0 | 0 | 0 | 0
CC | 0 | 0 | 0 | 0 | 0 | 0
CSP | 0 | 0 | 0 | 0 | 0 | 0
CT | 0 | 0 | 0 | 0 | 0 | 0
Coal | 1.31 | 0.27 | 0.28 | 0.29 | 0.29 | 0.29
Geo | 0 | 0 | 0 | 0 | 0 | 0
H | 0 | 0 | 0 | 0 | 0 | 0
LFG | 0 | 0 | 0 | 0 | 0 | 0
Nuc | 0 | 0 | 0 | 0 | 0 | 0
PS | 0 | 0 | 0 | 0 | 0 | 0
PV | 0 | 0 | 0 | 0 | 0 | 0
PeakG | 0 | 0 | 0 | 0 | 0 | 0
PeakO | 0 | 0 | 0 | 0 | 0 | 0
ST | 0 | 0 | 0 | 0 | 0 | 0
STOG | 0 | 0 | 0 | 0 | 0 | 0
STWD | 0 | 0 | 0 | 0 | 0 | 0
WT | 0 | 0 | 0 | 0 | 0 | 0
IGCC | 0 | 0 | 0 | 0 | 0 | 0
DemandResponse | 0 | 0 | 0 | 0 | 0 | 0
IGCC-CCS | 0 | 0 | 0 | 0 | 0 | 0
WT_off | 0 | 0 | 0 | 0 | 0 | 0
PseudoUnit | 0 | 0 | 0 | 0 | 0 | 0
FixedInterchange | 0 | 0 | 0 | 0 | 0 | 0
SO2 Emissions (MMshortTons): SOCO
ReportingType | 2015 | 2020 | 2025 | 2030 | 2035 | 2040
BM | 0 | 0 | 0 | 0 | 0 | 0
CC | 0 | 0 | 0 | 0 | 0 | 0
CSP | 0 | 0 | 0 | 0 | 0 | 0
CT | 0 | 0 | 0 | 0 | 0 | 0
Coal | 0.4 | 0.18 | 0.21 | 0.22 | 0.22 | 0.23
Geo | 0 | 0 | 0 | 0 | 0 | 0
H | 0 | 0 | 0 | 0 | 0 | 0
LFG | 0 | 0 | 0 | 0 | 0 | 0
Nuc | 0 | 0 | 0 | 0 | 0 | 0
PS | 0 | 0 | 0 | 0 | 0 | 0
PV | 0 | 0 | 0 | 0 | 0 | 0
PeakG | 0 | 0 | 0 | 0 | 0 | 0
PeakO | 0 | 0 | 0 | 0 | 0 | 0
ST | 0 | 0 | 0 | 0 | 0 | 0
STOG | 0 | 0 | 0 | 0 | 0 | 0
STWD | 0 | 0 | 0 | 0 | 0 | 0
WT | 0 | 0 | 0 | 0 | 0 | 0
IGCC | 0 | 0 | 0 | 0 | 0 | 0
DemandResponse | 0 | 0 | 0 | 0 | 0 | 0
IGCC-CCS | 0 | 0 | 0 | 0 | 0 | 0
WT_off | 0 | 0 | 0 | 0 | 0 | 0
PseudoUnit | 0 | 0 | 0 | 0 | 0 | 0
FixedInterchange | 0 | 0 | 0 | 0 | 0 | 0
SO2 Emissions (MMshortTons): SPP_N
ReportingType | 2015 | 2020 | 2025 | 2030 | 2035 | 2040
BM | 0 | 0 | 0 | 0 | 0 | 0
CC | 0 | 0 | 0 | 0 | 0 | 0
CSP | 0 | 0 | 0 | 0 | 0 | 0
CT | 0 | 0 | 0 | 0 | 0 | 0
Coal | 0.08 | 0.03 | 0.01 | 0.01 | 0.01 | 0.01
Geo | 0 | 0 | 0 | 0 | 0 | 0
H | 0 | 0 | 0 | 0 | 0 | 0
LFG | 0 | 0 | 0 | 0 | 0 | 0
Nuc | 0 | 0 | 0 | 0 | 0 | 0
PS | 0 | 0 | 0 | 0 | 0 | 0
PV | 0 | 0 | 0 | 0 | 0 | 0
PeakG | 0 | 0 | 0 | 0 | 0 | 0
PeakO | 0 | 0 | 0 | 0 | 0 | 0
ST | 0 | 0 | 0 | 0 | 0 | 0
STOG | 0 | 0 | 0 | 0 | 0 | 0
STWD | 0 | 0 | 0 | 0 | 0 | 0
WT | 0 | 0 | 0 | 0 | 0 | 0
IGCC | 0 | 0 | 0 | 0 | 0 | 0
DemandResponse | 0 | 0 | 0 | 0 | 0 | 0
IGCC-CCS | 0 | 0 | 0 | 0 | 0 | 0
WT_off | 0 | 0 | 0 | 0 | 0 | 0
PseudoUnit | 0 | 0 | 0 | 0 | 0 | 0
FixedInterchange | 0 | 0 | 0 | 0 | 0 | 0
SO2 Emissions (MMshortTons): SPP_S
ReportingType | 2015 | 2020 | 2025 | 2030 | 2035 | 2040
BM | 0 | 0 | 0 | 0 | 0 | 0
CC | 0 | 0 | 0 | 0 | 0 | 0
CSP | 0 | 0 | 0 | 0 | 0 | 0
CT | 0 | 0 | 0 | 0 | 0 | 0
Coal | 0.31 | 0.08 | 0.02 | 0.02 | 0.03 | 0.03
Geo | 0 | 0 | 0 | 0 | 0 | 0
H | 0 | 0 | 0 | 0 | 0 | 0
LFG | 0 | 0 | 0 | 0 | 0 | 0
Nuc | 0 | 0 | 0 | 0 | 0 | 0
PS | 0 | 0 | 0 | 0 | 0 | 0
PV | 0 | 0 | 0 | 0 | 0 | 0
PeakG | 0 | 0 | 0 | 0 | 0 | 0
PeakO | 0 | 0 | 0 | 0 | 0 | 0
ST | 0 | 0 | 0 | 0 | 0 | 0
STOG | 0 | 0 | 0 | 0 | 0 | 0
STWD | 0 | 0 | 0 | 0 | 0 | 0
WT | 0 | 0 | 0 | 0 | 0 | 0
IGCC | 0 | 0 | 0 | 0 | 0 | 0
DemandResponse | 0 | 0 | 0 | 0 | 0 | 0
IGCC-CCS | 0 | 0 | 0 | 0 | 0 | 0
WT_off | 0 | 0 | 0 | 0 | 0 | 0
PseudoUnit | 0 | 0 | 0 | 0 | 0 | 0
FixedInterchange | 0 | 0 | 0 | 0 | 0 | 0
SO2 Emissions (MMshortTons): TVA
ReportingType | 2015 | 2020 | 2025 | 2030 | 2035 | 2040
BM | 0 | 0 | 0 | 0 | 0 | 0
CC | 0 | 0 | 0 | 0 | 0 | 0
CSP | 0 | 0 | 0 | 0 | 0 | 0
CT | 0 | 0 | 0 | 0 | 0 | 0
Coal | 0.24 | 0.11 | 0.28 | 0.25 | 0.27 | 0.29
Geo | 0 | 0 | 0 | 0 | 0 | 0
H | 0 | 0 | 0 | 0 | 0 | 0
LFG | 0 | 0 | 0 | 0 | 0 | 0
Nuc | 0 | 0 | 0 | 0 | 0 | 0
PS | 0 | 0 | 0 | 0 | 0 | 0
PV | 0 | 0 | 0 | 0 | 0 | 0
PeakG | 0 | 0 | 0 | 0 | 0 | 0
PeakO | 0 | 0 | 0 | 0 | 0 | 0
ST | 0 | 0 | 0 | 0 | 0 | 0
STOG | 0 | 0 | 0 | 0 | 0 | 0
STWD | 0 | 0 | 0 | 0 | 0 | 0
WT | 0 | 0 | 0 | 0 | 0 | 0
IGCC | 0 | 0 | 0 | 0 | 0 | 0
DemandResponse | 0 | 0 | 0 | 0 | 0 | 0
IGCC-CCS | 0 | 0 | 0 | 0 | 0 | 0
WT_off | 0 | 0 | 0 | 0 | 0 | 0
PseudoUnit | 0 | 0 | 0 | 0 | 0 | 0
FixedInterchange | 0 | 0 | 0 | 0 | 0 | 0
SO2 Emissions (MMshortTons): TVA_Transmission
ReportingType | 2015 | 2020 | 2025 | 2030 | 2035 | 2040
BM | 0 | 0 | 0 | 0 | 0 | 0
CC | 0 | 0 | 0 | 0 | 0 | 0
CSP | 0 | 0 | 0 | 0 | 0 | 0
CT | 0 | 0 | 0 | 0 | 0 | 0
Coal | 0 | 0 | 0 | 0 | 0 | 0
Geo | 0 | 0 | 0 | 0 | 0 | 0
H | 0 | 0 | 0 | 0 | 0 | 0
LFG | 0 | 0 | 0 | 0 | 0 | 0
Nuc | 0 | 0 | 0 | 0 | 0 | 0
PS | 0 | 0 | 0 | 0 | 0 | 0
PV | 0 | 0 | 0 | 0 | 0 | 0
PeakG | 0 | 0 | 0 | 0 | 0 | 0
PeakO | 0 | 0 | 0 | 0 | 0 | 0
ST | 0 | 0 | 0 | 0 | 0 | 0
STOG | 0 | 0 | 0 | 0 | 0 | 0
STWD | 0 | 0 | 0 | 0 | 0 | 0
WT | 0 | 0 | 0 | 0 | 0 | 0
IGCC | 0 | 0 | 0 | 0 | 0 | 0
DemandResponse | 0 | 0 | 0 | 0 | 0 | 0
IGCC-CCS | 0 | 0 | 0 | 0 | 0 | 0
WT_off | 0 | 0 | 0 | 0 | 0 | 0
PseudoUnit | 0 | 0 | 0 | 0 | 0 | 0
FixedInterchange | 0 | 0 | 0 | 0 | 0 | 0
SO2 Emissions (MMshortTons): VACAR
ReportingType | 2015 | 2020 | 2025 | 2030 | 2035 | 2040
BM | 0 | 0 | 0 | 0 | 0 | 0
CC | 0 | 0 | 0 | 0 | 0 | 0
CSP | 0 | 0 | 0 | 0 | 0 | 0
CT | 0 | 0 | 0 | 0 | 0 | 0
Coal | 0.15 | 0.05 | 0.06 | 0.06 | 0.08 | 0.08
Geo | 0 | 0 | 0 | 0 | 0 | 0
H | 0 | 0 | 0 | 0 | 0 | 0
LFG | 0 | 0 | 0 | 0 | 0 | 0
Nuc | 0 | 0 | 0 | 0 | 0 | 0
PS | 0 | 0 | 0 | 0 | 0 | 0
PV | 0 | 0 | 0 | 0 | 0 | 0
PeakG | 0 | 0 | 0 | 0 | 0 | 0
PeakO | 0 | 0 | 0 | 0 | 0 | 0
ST | 0 | 0 | 0 | 0 | 0 | 0
STOG | 0 | 0 | 0 | 0 | 0 | 0
STWD | 0 | 0 | 0 | 0 | 0 | 0
WT | 0 | 0 | 0 | 0 | 0 | 0
IGCC | 0 | 0 | 0 | 0 | 0 | 0
DemandResponse | 0 | 0 | 0 | 0 | 0 | 0
IGCC-CCS | 0 | 0 | 0 | 0 | 0 | 0
WT_off | 0 | 0 | 0 | 0 | 0 | 0
PseudoUnit | 0 | 0 | 0 | 0 | 0 | 0
FixedInterchange | 0 | 0 | 0 | 0 | 0 | 0
SO2 Emissions (MMshortTons): IESO
ReportingType | 2015 | 2020 | 2025 | 2030 | 2035 | 2040
BM | 0 | 0 | 0 | 0 | 0 | 0
CC | 0 | 0 | 0 | 0 | 0 | 0
CSP | 0 | 0 | 0 | 0 | 0 | 0
CT | 0 | 0 | 0 | 0 | 0 | 0
Coal | 0 | 0 | 0 | 0 | 0 | 0
Geo | 0 | 0 | 0 | 0 | 0 | 0
H | 0 | 0 | 0 | 0 | 0 | 0
LFG | 0 | 0 | 0 | 0 | 0 | 0
Nuc | 0 | 0 | 0 | 0 | 0 | 0
PS | 0 | 0 | 0 | 0 | 0 | 0
PV | 0 | 0 | 0 | 0 | 0 | 0
PeakG | 0 | 0 | 0 | 0 | 0 | 0
PeakO | 0 | 0 | 0 | 0 | 0 | 0
ST | 0 | 0 | 0 | 0 | 0 | 0
STOG | 0 | 0 | 0 | 0 | 0 | 0
STWD | 0 | 0 | 0 | 0 | 0 | 0
WT | 0 | 0 | 0 | 0 | 0 | 0
IGCC | 0 | 0 | 0 | 0 | 0 | 0
DemandResponse | 0 | 0 | 0 | 0 | 0 | 0
IGCC-CCS | 0 | 0 | 0 | 0 | 0 | 0
WT_off | 0 | 0 | 0 | 0 | 0 | 0
PseudoUnit | 0 | 0 | 0 | 0 | 0 | 0
FixedInterchange | 0 | 0 | 0 | 0 | 0 | 0
SO2 Emissions (MMshortTons): MAPP_CA
ReportingType | 2015 | 2020 | 2025 | 2030 | 2035 | 2040
BM | 0 | 0 | 0 | 0 | 0 | 0
CC | 0 | 0 | 0 | 0 | 0 | 0
CSP | 0 | 0 | 0 | 0 | 0 | 0
CT | 0 | 0 | 0 | 0 | 0 | 0
Coal | 0.01 | 0.02 | 0 | 0 | 0 | 0
Geo | 0 | 0 | 0 | 0 | 0 | 0
H | 0 | 0 | 0 | 0 | 0 | 0
LFG | 0 | 0 | 0 | 0 | 0 | 0
Nuc | 0 | 0 | 0 | 0 | 0 | 0
PS | 0 | 0 | 0 | 0 | 0 | 0
PV | 0 | 0 | 0 | 0 | 0 | 0
PeakG | 0 | 0 | 0 | 0 | 0 | 0
PeakO | 0 | 0 | 0 | 0 | 0 | 0
ST | 0 | 0 | 0 | 0 | 0 | 0
STOG | 0 | 0 | 0 | 0 | 0 | 0
STWD | 0 | 0 | 0 | 0 | 0 | 0
WT | 0 | 0 | 0 | 0 | 0 | 0
IGCC | 0 | 0 | 0 | 0 | 0 | 0
DemandResponse | 0 | 0 | 0 | 0 | 0 | 0
IGCC-CCS | 0 | 0 | 0 | 0 | 0 | 0
WT_off | 0 | 0 | 0 | 0 | 0 | 0
PseudoUnit | 0 | 0 | 0 | 0 | 0 | 0
FixedInterchange | 0 | 0 | 0 | 0 | 0 | 0
SO2 Emissions (MMshortTons): AZ_NM_SNV_Coal
ReportingType | 2015 | 2020 | 2025 | 2030 | 2035 | 2040
BM | 0 | 0 | 0 | 0 | 0 | 0
CC | 0 | 0 | 0 | 0 | 0 | 0
CSP | 0 | 0 | 0 | 0 | 0 | 0
CT | 0 | 0 | 0 | 0 | 0 | 0
Coal | 0.03 | 0.02 | 0.02 | 0.02 | 0.02 | 0.03
Geo | 0 | 0 | 0 | 0 | 0 | 0
H | 0 | 0 | 0 | 0 | 0 | 0
LFG | 0 | 0 | 0 | 0 | 0 | 0
Nuc | 0 | 0 | 0 | 0 | 0 | 0
PS | 0 | 0 | 0 | 0 | 0 | 0
PV | 0 | 0 | 0 | 0 | 0 | 0
PeakG | 0 | 0 | 0 | 0 | 0 | 0
PeakO | 0 | 0 | 0 | 0 | 0 | 0
ST | 0 | 0 | 0 | 0 | 0 | 0
STOG | 0 | 0 | 0 | 0 | 0 | 0
STWD | 0 | 0 | 0 | 0 | 0 | 0
WT | 0 | 0 | 0 | 0 | 0 | 0
IGCC | 0 | 0 | 0 | 0 | 0 | 0
DemandResponse | 0 | 0 | 0 | 0 | 0 | 0
IGCC-CCS | 0 | 0 | 0 | 0 | 0 | 0
WT_off | 0 | 0 | 0 | 0 | 0 | 0
PseudoUnit | 0 | 0 | 0 | 0 | 0 | 0
FixedInterchange | 0 | 0 | 0 | 0 | 0 | 0
SO2 Emissions (MMshortTons): AZ_NM_SNV_Gas
ReportingType | 2015 | 2020 | 2025 | 2030 | 2035 | 2040
BM | 0 | 0 | 0 | 0 | 0 | 0
CC | 0 | 0 | 0 | 0 | 0 | 0
CSP | 0 | 0 | 0 | 0 | 0 | 0
CT | 0 | 0 | 0 | 0 | 0 | 0
Coal | 0 | 0 | 0 | 0 | 0 | 0
Geo | 0 | 0 | 0 | 0 | 0 | 0
H | 0 | 0 | 0 | 0 | 0 | 0
LFG | 0 | 0 | 0 | 0 | 0 | 0
Nuc | 0 | 0 | 0 | 0 | 0 | 0
PS | 0 | 0 | 0 | 0 | 0 | 0
PV | 0 | 0 | 0 | 0 | 0 | 0
PeakG | 0 | 0 | 0 | 0 | 0 | 0
PeakO | 0 | 0 | 0 | 0 | 0 | 0
ST | 0 | 0 | 0 | 0 | 0 | 0
STOG | 0 | 0 | 0 | 0 | 0 | 0
STWD | 0 | 0 | 0 | 0 | 0 | 0
WT | 0 | 0 | 0 | 0 | 0 | 0
IGCC | 0 | 0 | 0 | 0 | 0 | 0
DemandResponse | 0 | 0 | 0 | 0 | 0 | 0
IGCC-CCS | 0 | 0 | 0 | 0 | 0 | 0
WT_off | 0 | 0 | 0 | 0 | 0 | 0
PseudoUnit | 0 | 0 | 0 | 0 | 0 | 0
FixedInterchange | 0 | 0 | 0 | 0 | 0 | 0
SO2 Emissions (MMshortTons): AZ_NM_SNV_NucRenew
ReportingType | 2015 | 2020 | 2025 | 2030 | 2035 | 2040
BM | 0 | 0 | 0 | 0 | 0 | 0
CC | 0 | 0 | 0 | 0 | 0 | 0
CSP | 0 | 0 | 0 | 0 | 0 | 0
CT | 0 | 0 | 0 | 0 | 0 | 0
Coal | 0 | 0 | 0 | 0 | 0 | 0
Geo | 0 | 0 | 0 | 0 | 0 | 0
H | 0 | 0 | 0 | 0 | 0 | 0
LFG | 0 | 0 | 0 | 0 | 0 | 0
Nuc | 0 | 0 | 0 | 0 | 0 | 0
PS | 0 | 0 | 0 | 0 | 0 | 0
PV | 0 | 0 | 0 | 0 | 0 | 0
PeakG | 0 | 0 | 0 | 0 | 0 | 0
PeakO | 0 | 0 | 0 | 0 | 0 | 0
ST | 0 | 0 | 0 | 0 | 0 | 0
STOG | 0 | 0 | 0 | 0 | 0 | 0
STWD | 0 | 0 | 0 | 0 | 0 | 0
WT | 0 | 0 | 0 | 0 | 0 | 0
IGCC | 0 | 0 | 0 | 0 | 0 | 0
DemandResponse | 0 | 0 | 0 | 0 | 0 | 0
IGCC-CCS | 0 | 0 | 0 | 0 | 0 | 0
WT_off | 0 | 0 | 0 | 0 | 0 | 0
PseudoUnit | 0 | 0 | 0 | 0 | 0 | 0
FixedInterchange | 0 | 0 | 0 | 0 | 0 | 0
SO2 Emissions (MMshortTons): ERCOT
ReportingType | 2015 | 2020 | 2025 | 2030 | 2035 | 2040
BM | 0 | 0 | 0 | 0 | 0 | 0
CC | 0 | 0 | 0 | 0 | 0 | 0
CSP | 0 | 0 | 0 | 0 | 0 | 0
CT | 0 | 0 | 0 | 0 | 0 | 0
Coal | 0.21 | 0.07 | 0.08 | 0.08 | 0.08 | 0.08
Geo | 0 | 0 | 0 | 0 | 0 | 0
H | 0 | 0 | 0 | 0 | 0 | 0
LFG | 0 | 0 | 0 | 0 | 0 | 0
Nuc | 0 | 0 | 0 | 0 | 0 | 0
PS | 0 | 0 | 0 | 0 | 0 | 0
PV | 0 | 0 | 0 | 0 | 0 | 0
PeakG | 0 | 0 | 0 | 0 | 0 | 0
PeakO | 0 | 0 | 0 | 0 | 0 | 0
ST | 0 | 0 | 0 | 0 | 0 | 0
STOG | 0 | 0 | 0 | 0 | 0 | 0
STWD | 0 | 0 | 0 | 0 | 0 | 0
WT | 0 | 0 | 0 | 0 | 0 | 0
IGCC | 0 | 0 | 0 | 0 | 0 | 0
DemandResponse | 0 | 0 | 0 | 0 | 0 | 0
IGCC-CCS | 0 | 0 | 0 | 0 | 0 | 0
WT_off | 0 | 0 | 0 | 0 | 0 | 0
PseudoUnit | 0 | 0 | 0 | 0 | 0 | 0
FixedInterchange | 0 | 0 | 0 | 0 | 0 | 0
SO2 Emissions (MMshortTons): NP15
ReportingType | 2015 | 2020 | 2025 | 2030 | 2035 | 2040
BM | 0 | 0 | 0 | 0 | 0 | 0
CC | 0 | 0 | 0 | 0 | 0 | 0
CSP | 0 | 0 | 0 | 0 | 0 | 0
CT | 0 | 0 | 0 | 0 | 0 | 0
Coal | 0 | 0 | 0 | 0 | 0 | 0
Geo | 0 | 0 | 0 | 0 | 0 | 0
H | 0 | 0 | 0 | 0 | 0 | 0
LFG | 0 | 0 | 0 | 0 | 0 | 0
Nuc | 0 | 0 | 0 | 0 | 0 | 0
PS | 0 | 0 | 0 | 0 | 0 | 0
PV | 0 | 0 | 0 | 0 | 0 | 0
PeakG | 0 | 0 | 0 | 0 | 0 | 0
PeakO | 0 | 0 | 0 | 0 | 0 | 0
ST | 0 | 0 | 0 | 0 | 0 | 0
STOG | 0 | 0 | 0 | 0 | 0 | 0
STWD | 0 | 0 | 0 | 0 | 0 | 0
WT | 0 | 0 | 0 | 0 | 0 | 0
IGCC | 0 | 0 | 0 | 0 | 0 | 0
DemandResponse | 0 | 0 | 0 | 0 | 0 | 0
IGCC-CCS | 0 | 0 | 0 | 0 | 0 | 0
WT_off | 0 | 0 | 0 | 0 | 0 | 0
PseudoUnit | 0 | 0 | 0 | 0 | 0 | 0
FixedInterchange | 0 | 0 | 0 | 0 | 0 | 0
SO2 Emissions (MMshortTons): NWPP_Coal
ReportingType | 2015 | 2020 | 2025 | 2030 | 2035 | 2040
BM | 0 | 0 | 0 | 0 | 0 | 0
CC | 0 | 0 | 0 | 0 | 0 | 0
CSP | 0 | 0 | 0 | 0 | 0 | 0
CT | 0 | 0 | 0 | 0 | 0 | 0
Coal | 0.09 | 0.05 | 0.05 | 0.05 | 0.05 | 0.05
Geo | 0 | 0 | 0 | 0 | 0 | 0
H | 0 | 0 | 0 | 0 | 0 | 0
LFG | 0 | 0 | 0 | 0 | 0 | 0
Nuc | 0 | 0 | 0 | 0 | 0 | 0
PS | 0 | 0 | 0 | 0 | 0 | 0
PV | 0 | 0 | 0 | 0 | 0 | 0
PeakG | 0 | 0 | 0 | 0 | 0 | 0
PeakO | 0 | 0 | 0 | 0 | 0 | 0
ST | 0 | 0 | 0 | 0 | 0 | 0
STOG | 0 | 0 | 0 | 0 | 0 | 0
STWD | 0 | 0 | 0 | 0 | 0 | 0
WT | 0 | 0 | 0 | 0 | 0 | 0
IGCC | 0 | 0 | 0 | 0 | 0 | 0
DemandResponse | 0 | 0 | 0 | 0 | 0 | 0
IGCC-CCS | 0 | 0 | 0 | 0 | 0 | 0
WT_off | 0 | 0 | 0 | 0 | 0 | 0
PseudoUnit | 0 | 0 | 0 | 0 | 0 | 0
FixedInterchange | 0 | 0 | 0 | 0 | 0 | 0
SO2 Emissions (MMshortTons): NWPP_Gas
ReportingType | 2015 | 2020 | 2025 | 2030 | 2035 | 2040
BM | 0 | 0 | 0 | 0 | 0 | 0
CC | 0 | 0 | 0 | 0 | 0 | 0
CSP | 0 | 0 | 0 | 0 | 0 | 0
CT | 0 | 0 | 0 | 0 | 0 | 0
Coal | 0 | 0 | 0 | 0 | 0 | 0
Geo | 0 | 0 | 0 | 0 | 0 | 0
H | 0 | 0 | 0 | 0 | 0 | 0
LFG | 0 | 0 | 0 | 0 | 0 | 0
Nuc | 0 | 0 | 0 | 0 | 0 | 0
PS | 0 | 0 | 0 | 0 | 0 | 0
PV | 0 | 0 | 0 | 0 | 0 | 0
PeakG | 0 | 0 | 0 | 0 | 0 | 0
PeakO | 0 | 0 | 0 | 0 | 0 | 0
ST | 0 | 0 | 0 | 0 | 0 | 0
STOG | 0 | 0 | 0 | 0 | 0 | 0
STWD | 0 | 0 | 0 | 0 | 0 | 0
WT | 0 | 0 | 0 | 0 | 0 | 0
IGCC | 0 | 0 | 0 | 0 | 0 | 0
DemandResponse | 0 | 0 | 0 | 0 | 0 | 0
IGCC-CCS | 0 | 0 | 0 | 0 | 0 | 0
WT_off | 0 | 0 | 0 | 0 | 0 | 0
PseudoUnit | 0 | 0 | 0 | 0 | 0 | 0
FixedInterchange | 0 | 0 | 0 | 0 | 0 | 0
SO2 Emissions (MMshortTons): NWPP_NucRenew
ReportingType | 2015 | 2020 | 2025 | 2030 | 2035 | 2040
BM | 0 | 0 | 0 | 0 | 0 | 0
CC | 0 | 0 | 0 | 0 | 0 | 0
CSP | 0 | 0 | 0 | 0 | 0 | 0
CT | 0 | 0 | 0 | 0 | 0 | 0
Coal | 0 | 0 | 0 | 0 | 0 | 0
Geo | 0 | 0 | 0 | 0 | 0 | 0
H | 0 | 0 | 0 | 0 | 0 | 0
LFG | 0 | 0 | 0 | 0 | 0 | 0
Nuc | 0 | 0 | 0 | 0 | 0 | 0
PS | 0 | 0 | 0 | 0 | 0 | 0
PV | 0 | 0 | 0 | 0 | 0 | 0
PeakG | 0 | 0 | 0 | 0 | 0 | 0
PeakO | 0 | 0 | 0 | 0 | 0 | 0
ST | 0 | 0 | 0 | 0 | 0 | 0
STOG | 0 | 0 | 0 | 0 | 0 | 0
STWD | 0 | 0 | 0 | 0 | 0 | 0
WT | 0 | 0 | 0 | 0 | 0 | 0
IGCC | 0 | 0 | 0 | 0 | 0 | 0
DemandResponse | 0 | 0 | 0 | 0 | 0 | 0
IGCC-CCS | 0 | 0 | 0 | 0 | 0 | 0
WT_off | 0 | 0 | 0 | 0 | 0 | 0
PseudoUnit | 0 | 0 | 0 | 0 | 0 | 0
FixedInterchange | 0 | 0 | 0 | 0 | 0 | 0
SO2 Emissions (MMshortTons): RMPA
ReportingType | 2015 | 2020 | 2025 | 2030 | 2035 | 2040
BM | 0 | 0 | 0 | 0 | 0 | 0
CC | 0 | 0 | 0 | 0 | 0 | 0
CSP | 0 | 0 | 0 | 0 | 0 | 0
CT | 0 | 0 | 0 | 0 | 0 | 0
Coal | 0.06 | 0.03 | 0.03 | 0.03 | 0.03 | 0.03
Geo | 0 | 0 | 0 | 0 | 0 | 0
H | 0 | 0 | 0 | 0 | 0 | 0
LFG | 0 | 0 | 0 | 0 | 0 | 0
Nuc | 0 | 0 | 0 | 0 | 0 | 0
PS | 0 | 0 | 0 | 0 | 0 | 0
PV | 0 | 0 | 0 | 0 | 0 | 0
PeakG | 0 | 0 | 0 | 0 | 0 | 0
PeakO | 0 | 0 | 0 | 0 | 0 | 0
ST | 0 | 0 | 0 | 0 | 0 | 0
STOG | 0 | 0 | 0 | 0 | 0 | 0
STWD | 0 | 0 | 0 | 0 | 0 | 0
WT | 0 | 0 | 0 | 0 | 0 | 0
IGCC | 0 | 0 | 0 | 0 | 0 | 0
DemandResponse | 0 | 0 | 0 | 0 | 0 | 0
IGCC-CCS | 0 | 0 | 0 | 0 | 0 | 0
WT_off | 0 | 0 | 0 | 0 | 0 | 0
PseudoUnit | 0 | 0 | 0 | 0 | 0 | 0
FixedInterchange | 0 | 0 | 0 | 0 | 0 | 0
SO2 Emissions (MMshortTons): SP15
ReportingType | 2015 | 2020 | 2025 | 2030 | 2035 | 2040
BM | 0 | 0 | 0 | 0 | 0 | 0
CC | 0 | 0 | 0 | 0 | 0 | 0
CSP | 0 | 0 | 0 | 0 | 0 | 0
CT | 0 | 0 | 0 | 0 | 0 | 0
Coal | 0 | 0 | 0 | 0 | 0 | 0
Geo | 0 | 0 | 0 | 0 | 0 | 0
H | 0 | 0 | 0 | 0 | 0 | 0
LFG | 0 | 0 | 0 | 0 | 0 | 0
Nuc | 0 | 0 | 0 | 0 | 0 | 0
PS | 0 | 0 | 0 | 0 | 0 | 0
PV | 0 | 0 | 0 | 0 | 0 | 0
PeakG | 0 | 0 | 0 | 0 | 0 | 0
PeakO | 0 | 0 | 0 | 0 | 0 | 0
ST | 0 | 0 | 0 | 0 | 0 | 0
STOG | 0 | 0 | 0 | 0 | 0 | 0
STWD | 0 | 0 | 0 | 0 | 0 | 0
WT | 0 | 0 | 0 | 0 | 0 | 0
IGCC | 0 | 0 | 0 | 0 | 0 | 0
DemandResponse | 0 | 0 | 0 | 0 | 0 | 0
IGCC-CCS | 0 | 0 | 0 | 0 | 0 | 0
WT_off | 0 | 0 | 0 | 0 | 0 | 0
PseudoUnit | 0 | 0 | 0 | 0 | 0 | 0
FixedInterchange | 0 | 0 | 0 | 0 | 0 | 0
SO2 Emissions (MMshortTons): ALB
ReportingType | 2015 | 2020 | 2025 | 2030 | 2035 | 2040
BM | 0 | 0 | 0 | 0 | 0 | 0
CC | 0 | 0 | 0 | 0 | 0 | 0
CSP | 0 | 0 | 0 | 0 | 0 | 0
CT | 0 | 0 | 0 | 0 | 0 | 0
Coal | 0.16 | 0.14 | 0.14 | 0.14 | 0.14 | 0.14
Geo | 0 | 0 | 0 | 0 | 0 | 0
H | 0 | 0 | 0 | 0 | 0 | 0
LFG | 0 | 0 | 0 | 0 | 0 | 0
Nuc | 0 | 0 | 0 | 0 | 0 | 0
PS | 0 | 0 | 0 | 0 | 0 | 0
PV | 0 | 0 | 0 | 0 | 0 | 0
PeakG | 0 | 0 | 0 | 0 | 0 | 0
PeakO | 0 | 0 | 0 | 0 | 0 | 0
ST | 0 | 0 | 0 | 0 | 0 | 0
STOG | 0 | 0 | 0 | 0 | 0 | 0
STWD | 0 | 0 | 0 | 0 | 0 | 0
WT | 0 | 0 | 0 | 0 | 0 | 0
IGCC | 0 | 0 | 0 | 0 | 0 | 0
DemandResponse | 0 | 0 | 0 | 0 | 0 | 0
IGCC-CCS | 0 | 0 | 0 | 0 | 0 | 0
WT_off | 0 | 0 | 0 | 0 | 0 | 0
PseudoUnit | 0 | 0 | 0 | 0 | 0 | 0
FixedInterchange | 0 | 0 | 0 | 0 | 0 | 0
SO2 Emissions (MMshortTons): BC
ReportingType | 2015 | 2020 | 2025 | 2030 | 2035 | 2040
BM | 0 | 0 | 0 | 0 | 0 | 0
CC | 0 | 0 | 0 | 0 | 0 | 0
CSP | 0 | 0 | 0 | 0 | 0 | 0
CT | 0 | 0 | 0 | 0 | 0 | 0
Coal | 0 | 0 | 0 | 0 | 0 | 0
Geo | 0 | 0 | 0 | 0 | 0 | 0
H | 0 | 0 | 0 | 0 | 0 | 0
LFG | 0 | 0 | 0 | 0 | 0 | 0
Nuc | 0 | 0 | 0 | 0 | 0 | 0
PS | 0 | 0 | 0 | 0 | 0 | 0
PV | 0 | 0 | 0 | 0 | 0 | 0
PeakG | 0 | 0 | 0 | 0 | 0 | 0
PeakO | 0 | 0 | 0 | 0 | 0 | 0
ST | 0 | 0 | 0 | 0 | 0 | 0
STOG | 0 | 0 | 0 | 0 | 0 | 0
STWD | 0 | 0 | 0 | 0 | 0 | 0
WT | 0 | 0 | 0 | 0 | 0 | 0
IGCC | 0 | 0 | 0 | 0 | 0 | 0
DemandResponse | 0 | 0 | 0 | 0 | 0 | 0
IGCC-CCS | 0 | 0 | 0 | 0 | 0 | 0
WT_off | 0 | 0 | 0 | 0 | 0 | 0
PseudoUnit | 0 | 0 | 0 | 0 | 0 | 0
FixedInterchange | 0 | 0 | 0 | 0 | 0 | 0
SO2 Emissions (MMshortTons): HQ_IESO
ReportingType | 2015 | 2020 | 2025 | 2030 | 2035 | 2040
BM | 0 | 0 | 0 | 0 | 0 | 0
CC | 0 | 0 | 0 | 0 | 0 | 0
CSP | 0 | 0 | 0 | 0 | 0 | 0
CT | 0 | 0 | 0 | 0 | 0 | 0
Coal | 0 | 0 | 0 | 0 | 0 | 0
Geo | 0 | 0 | 0 | 0 | 0 | 0
H | 0 | 0 | 0 | 0 | 0 | 0
LFG | 0 | 0 | 0 | 0 | 0 | 0
Nuc | 0 | 0 | 0 | 0 | 0 | 0
PS | 0 | 0 | 0 | 0 | 0 | 0
PV | 0 | 0 | 0 | 0 | 0 | 0
PeakG | 0 | 0 | 0 | 0 | 0 | 0
PeakO | 0 | 0 | 0 | 0 | 0 | 0
ST | 0 | 0 | 0 | 0 | 0 | 0
STOG | 0 | 0 | 0 | 0 | 0 | 0
STWD | 0 | 0 | 0 | 0 | 0 | 0
WT | 0 | 0 | 0 | 0 | 0 | 0
IGCC | 0 | 0 | 0 | 0 | 0 | 0
DemandResponse | 0 | 0 | 0 | 0 | 0 | 0
IGCC-CCS | 0 | 0 | 0 | 0 | 0 | 0
WT_off | 0 | 0 | 0 | 0 | 0 | 0
PseudoUnit | 0 | 0 | 0 | 0 | 0 | 0
FixedInterchange | 0 | 0 | 0 | 0 | 0 | 0
SO2 Emissions (MMshortTons): HQ_NEISO
ReportingType | 2015 | 2020 | 2025 | 2030 | 2035 | 2040
BM | 0 | 0 | 0 | 0 | 0 | 0
CC | 0 | 0 | 0 | 0 | 0 | 0
CSP | 0 | 0 | 0 | 0 | 0 | 0
CT | 0 | 0 | 0 | 0 | 0 | 0
Coal | 0 | 0 | 0 | 0 | 0 | 0
Geo | 0 | 0 | 0 | 0 | 0 | 0
H | 0 | 0 | 0 | 0 | 0 | 0
LFG | 0 | 0 | 0 | 0 | 0 | 0
Nuc | 0 | 0 | 0 | 0 | 0 | 0
PS | 0 | 0 | 0 | 0 | 0 | 0
PV | 0 | 0 | 0 | 0 | 0 | 0
PeakG | 0 | 0 | 0 | 0 | 0 | 0
PeakO | 0 | 0 | 0 | 0 | 0 | 0
ST | 0 | 0 | 0 | 0 | 0 | 0
STOG | 0 | 0 | 0 | 0 | 0 | 0
STWD | 0 | 0 | 0 | 0 | 0 | 0
WT | 0 | 0 | 0 | 0 | 0 | 0
IGCC | 0 | 0 | 0 | 0 | 0 | 0
DemandResponse | 0 | 0 | 0 | 0 | 0 | 0
IGCC-CCS | 0 | 0 | 0 | 0 | 0 | 0
WT_off | 0 | 0 | 0 | 0 | 0 | 0
PseudoUnit | 0 | 0 | 0 | 0 | 0 | 0
FixedInterchange | 0 | 0 | 0 | 0 | 0 | 0
SO2 Emissions (MMshortTons): HQ_NY
ReportingType | 2015 | 2020 | 2025 | 2030 | 2035 | 2040
BM | 0 | 0 | 0 | 0 | 0 | 0
CC | 0 | 0 | 0 | 0 | 0 | 0
CSP | 0 | 0 | 0 | 0 | 0 | 0
CT | 0 | 0 | 0 | 0 | 0 | 0
Coal | 0 | 0 | 0 | 0 | 0 | 0
Geo | 0 | 0 | 0 | 0 | 0 | 0
H | 0 | 0 | 0 | 0 | 0 | 0
LFG | 0 | 0 | 0 | 0 | 0 | 0
Nuc | 0 | 0 | 0 | 0 | 0 | 0
PS | 0 | 0 | 0 | 0 | 0 | 0
PV | 0 | 0 | 0 | 0 | 0 | 0
PeakG | 0 | 0 | 0 | 0 | 0 | 0
PeakO | 0 | 0 | 0 | 0 | 0 | 0
ST | 0 | 0 | 0 | 0 | 0 | 0
STOG | 0 | 0 | 0 | 0 | 0 | 0
STWD | 0 | 0 | 0 | 0 | 0 | 0
WT | 0 | 0 | 0 | 0 | 0 | 0
IGCC | 0 | 0 | 0 | 0 | 0 | 0
DemandResponse | 0 | 0 | 0 | 0 | 0 | 0
IGCC-CCS | 0 | 0 | 0 | 0 | 0 | 0
WT_off | 0 | 0 | 0 | 0 | 0 | 0
PseudoUnit | 0 | 0 | 0 | 0 | 0 | 0
FixedInterchange | 0 | 0 | 0 | 0 | 0 | 0
SO2 Emissions (MMshortTons): MARITIMES
ReportingType | 2015 | 2020 | 2025 | 2030 | 2035 | 2040
BM | 0 | 0 | 0 | 0 | 0 | 0
CC | 0 | 0 | 0 | 0 | 0 | 0
CSP | 0 | 0 | 0 | 0 | 0 | 0
CT | 0 | 0 | 0 | 0 | 0 | 0
Coal | 0 | 0 | 0 | 0 | 0 | 0
Geo | 0 | 0 | 0 | 0 | 0 | 0
H | 0 | 0 | 0 | 0 | 0 | 0
LFG | 0 | 0 | 0 | 0 | 0 | 0
Nuc | 0 | 0 | 0 | 0 | 0 | 0
PS | 0 | 0 | 0 | 0 | 0 | 0
PV | 0 | 0 | 0 | 0 | 0 | 0
PeakG | 0 | 0 | 0 | 0 | 0 | 0
PeakO | 0 | 0 | 0 | 0 | 0 | 0
ST | 0 | 0 | 0 | 0 | 0 | 0
STOG | 0 | 0 | 0 | 0 | 0 | 0
STWD | 0 | 0 | 0 | 0 | 0 | 0
WT | 0 | 0 | 0 | 0 | 0 | 0
IGCC | 0 | 0 | 0 | 0 | 0 | 0
DemandResponse | 0 | 0 | 0 | 0 | 0 | 0
IGCC-CCS | 0 | 0 | 0 | 0 | 0 | 0
WT_off | 0 | 0 | 0 | 0 | 0 | 0
PseudoUnit | 0 | 0 | 0 | 0 | 0 | 0
FixedInterchange | 0 | 0 | 0 | 0 | 0 | 0
SO2 Emissions (MMshortTons): All
ReportingType | 2015 | 2020 | 2025 | 2030 | 2035 | 2040
BM | 0 | 0 | 0 | 0 | 0 | 0
CC | 0 | 0 | 0 | 0 | 0 | 0
CSP | 0 | 0 | 0 | 0 | 0 | 0
CT | 0 | 0 | 0 | 0 | 0 | 0
Coal | 5.18 | 1.69 | 1.83 | 1.73 | 1.93 | 2.03
Geo | 0 | 0 | 0 | 0 | 0 | 0
H | 0 | 0 | 0 | 0 | 0 | 0
LFG | 0 | 0 | 0 | 0 | 0 | 0
Nuc | 0 | 0 | 0 | 0 | 0 | 0
PS | 0 | 0 | 0 | 0 | 0 | 0
PV | 0 | 0 | 0 | 0 | 0 | 0
PeakG | 0 | 0 | 0 | 0 | 0 | 0
PeakO | 0 | 0 | 0 | 0 | 0 | 0
ST | 0 | 0 | 0 | 0 | 0 | 0
STOG | 0 | 0 | 0 | 0 | 0 | 0
STWD | 0 | 0 | 0 | 0 | 0 | 0
WT | 0 | 0 | 0 | 0 | 0 | 0
IGCC | 0 | 0 | 0 | 0 | 0 | 0
DemandResponse | 0 | 0 | 0 | 0 | 0 | 0
IGCC-CCS | 0 | 0 | 0 | 0 | 0 | 0
WT_off | 0 | 0 | 0 | 0 | 0 | 0
PseudoUnit | 0 | 0 | 0 | 0 | 0 | 0
FixedInterchange | 0 | 0 | 0 | 0 | 0 | 0
SO2 Emissions (MMshortTons): EI_US
ReportingType | 2015 | 2020 | 2025 | 2030 | 2035 | 2040
BM | 0 | 0 | 0 | 0 | 0 | 0
CC | 0 | 0 | 0 | 0 | 0 | 0
CSP | 0 | 0 | 0 | 0 | 0 | 0
CT | 0 | 0 | 0 | 0 | 0 | 0
Coal | 4.62 | 1.36 | 1.51 | 1.41 | 1.6 | 1.7
Geo | 0 | 0 | 0 | 0 | 0 | 0
H | 0 | 0 | 0 | 0 | 0 | 0
LFG | 0 | 0 | 0 | 0 | 0 | 0
Nuc | 0 | 0 | 0 | 0 | 0 | 0
PS | 0 | 0 | 0 | 0 | 0 | 0
PV | 0 | 0 | 0 | 0 | 0 | 0
PeakG | 0 | 0 | 0 | 0 | 0 | 0
PeakO | 0 | 0 | 0 | 0 | 0 | 0
ST | 0 | 0 | 0 | 0 | 0 | 0
STOG | 0 | 0 | 0 | 0 | 0 | 0
STWD | 0 | 0 | 0 | 0 | 0 | 0
WT | 0 | 0 | 0 | 0 | 0 | 0
IGCC | 0 | 0 | 0 | 0 | 0 | 0
DemandResponse | 0 | 0 | 0 | 0 | 0 | 0
IGCC-CCS | 0 | 0 | 0 | 0 | 0 | 0
WT_off | 0 | 0 | 0 | 0 | 0 | 0
PseudoUnit | 0 | 0 | 0 | 0 | 0 | 0
FixedInterchange | 0 | 0 | 0 | 0 | 0 | 0
SO2 Emissions (MMshortTons): EI_Canada
ReportingType | 2015 | 2020 | 2025 | 2030 | 2035 | 2040
BM | 0 | 0 | 0 | 0 | 0 | 0
CC | 0 | 0 | 0 | 0 | 0 | 0
CSP | 0 | 0 | 0 | 0 | 0 | 0
CT | 0 | 0 | 0 | 0 | 0 | 0
Coal | 0.01 | 0.02 | 0 | 0 | 0 | 0
Geo | 0 | 0 | 0 | 0 | 0 | 0
H | 0 | 0 | 0 | 0 | 0 | 0
LFG | 0 | 0 | 0 | 0 | 0 | 0
Nuc | 0 | 0 | 0 | 0 | 0 | 0
PS | 0 | 0 | 0 | 0 | 0 | 0
PV | 0 | 0 | 0 | 0 | 0 | 0
PeakG | 0 | 0 | 0 | 0 | 0 | 0
PeakO | 0 | 0 | 0 | 0 | 0 | 0
ST | 0 | 0 | 0 | 0 | 0 | 0
STOG | 0 | 0 | 0 | 0 | 0 | 0
STWD | 0 | 0 | 0 | 0 | 0 | 0
WT | 0 | 0 | 0 | 0 | 0 | 0
IGCC | 0 | 0 | 0 | 0 | 0 | 0
DemandResponse | 0 | 0 | 0 | 0 | 0 | 0
IGCC-CCS | 0 | 0 | 0 | 0 | 0 | 0
WT_off | 0 | 0 | 0 | 0 | 0 | 0
PseudoUnit | 0 | 0 | 0 | 0 | 0 | 0
FixedInterchange | 0 | 0 | 0 | 0 | 0 | 0
SO2 Emissions (MMshortTons): EI
ReportingType | 2015 | 2020 | 2025 | 2030 | 2035 | 2040
BM | 0 | 0 | 0 | 0 | 0 | 0
CC | 0 | 0 | 0 | 0 | 0 | 0
CSP | 0 | 0 | 0 | 0 | 0 | 0
CT | 0 | 0 | 0 | 0 | 0 | 0
Coal | 4.63 | 1.37 | 1.51 | 1.41 | 1.6 | 1.7
Geo | 0 | 0 | 0 | 0 | 0 | 0
H | 0 | 0 | 0 | 0 | 0 | 0
LFG | 0 | 0 | 0 | 0 | 0 | 0
Nuc | 0 | 0 | 0 | 0 | 0 | 0
PS | 0 | 0 | 0 | 0 | 0 | 0
PV | 0 | 0 | 0 | 0 | 0 | 0
PeakG | 0 | 0 | 0 | 0 | 0 | 0
PeakO | 0 | 0 | 0 | 0 | 0 | 0
ST | 0 | 0 | 0 | 0 | 0 | 0
STOG | 0 | 0 | 0 | 0 | 0 | 0
STWD | 0 | 0 | 0 | 0 | 0 | 0
WT | 0 | 0 | 0 | 0 | 0 | 0
IGCC | 0 | 0 | 0 | 0 | 0 | 0
DemandResponse | 0 | 0 | 0 | 0 | 0 | 0
IGCC-CCS | 0 | 0 | 0 | 0 | 0 | 0
WT_off | 0 | 0 | 0 | 0 | 0 | 0
PseudoUnit | 0 | 0 | 0 | 0 | 0 | 0
FixedInterchange | 0 | 0 | 0 | 0 | 0 | 0
SO2 Emissions (MMshortTons): Outside_EI
ReportingType | 2015 | 2020 | 2025 | 2030 | 2035 | 2040
BM | 0 | 0 | 0 | 0 | 0 | 0
CC | 0 | 0 | 0 | 0 | 0 | 0
CSP | 0 | 0 | 0 | 0 | 0 | 0
CT | 0 | 0 | 0 | 0 | 0 | 0
Coal | 0.54 | 0.32 | 0.32 | 0.32 | 0.33 | 0.34
Geo | 0 | 0 | 0 | 0 | 0 | 0
H | 0 | 0 | 0 | 0 | 0 | 0
LFG | 0 | 0 | 0 | 0 | 0 | 0
Nuc | 0 | 0 | 0 | 0 | 0 | 0
PS | 0 | 0 | 0 | 0 | 0 | 0
PV | 0 | 0 | 0 | 0 | 0 | 0
PeakG | 0 | 0 | 0 | 0 | 0 | 0
PeakO | 0 | 0 | 0 | 0 | 0 | 0
ST | 0 | 0 | 0 | 0 | 0 | 0
STOG | 0 | 0 | 0 | 0 | 0 | 0
STWD | 0 | 0 | 0 | 0 | 0 | 0
WT | 0 | 0 | 0 | 0 | 0 | 0
IGCC | 0 | 0 | 0 | 0 | 0 | 0
DemandResponse | 0 | 0 | 0 | 0 | 0 | 0
IGCC-CCS | 0 | 0 | 0 | 0 | 0 | 0
WT_off | 0 | 0 | 0 | 0 | 0 | 0
PseudoUnit | 0 | 0 | 0 | 0 | 0 | 0
FixedInterchange | 0 | 0 | 0 | 0 | 0 | 0
NOx Emissions (MMshortTons): Entergy
ReportingType | 2015 | 2020 | 2025 | 2030 | 2035 | 2040
BM | 0 | 0 | 0 | 0 | 0 | 0
CC | 0 | 0.01 | 0 | 0 | 0 | 0
CSP | 0 | 0 | 0 | 0 | 0 | 0
CT | 0 | 0 | 0 | 0 | 0 | 0
Coal | 0.05 | 0.05 | 0.05 | 0.05 | 0.05 | 0.06
Geo | 0 | 0 | 0 | 0 | 0 | 0
H | 0 | 0 | 0 | 0 | 0 | 0
LFG | 0 | 0 | 0 | 0 | 0 | 0
Nuc | 0 | 0 | 0 | 0 | 0 | 0
PS | 0 | 0 | 0 | 0 | 0 | 0
PV | 0 | 0 | 0 | 0 | 0 | 0
PeakG | 0 | 0 | 0 | 0 | 0 | 0
PeakO | 0 | 0 | 0 | 0 | 0 | 0
ST | 0 | 0 | 0 | 0 | 0 | 0
STOG | 0 | 0 | 0 | 0 | 0 | 0
STWD | 0 | 0 | 0 | 0 | 0 | 0
WT | 0 | 0 | 0 | 0 | 0 | 0
IGCC | 0 | 0 | 0 | 0 | 0 | 0
DemandResponse | 0 | 0 | 0 | 0 | 0 | 0
IGCC-CCS | 0 | 0 | 0 | 0 | 0 | 0
WT_off | 0 | 0 | 0 | 0 | 0 | 0
PseudoUnit | 0 | 0 | 0 | 0 | 0 | 0
FixedInterchange | 0 | 0 | 0 | 0 | 0 | 0
NOx Emissions (MMshortTons): FRCC
ReportingType | 2015 | 2020 | 2025 | 2030 | 2035 | 2040
BM | 0 | 0 | 0 | 0 | 0 | 0
CC | 0.01 | 0.01 | 0.01 | 0.01 | 0.01 | 0.02
CSP | 0 | 0 | 0 | 0 | 0 | 0
CT | 0 | 0 | 0 | 0 | 0 | 0
Coal | 0.04 | 0.03 | 0.04 | 0.04 | 0.04 | 0.04
Geo | 0 | 0 | 0 | 0 | 0 | 0
H | 0 | 0 | 0 | 0 | 0 | 0
LFG | 0 | 0 | 0 | 0 | 0 | 0
Nuc | 0 | 0 | 0 | 0 | 0 | 0
PS | 0 | 0 | 0 | 0 | 0 | 0
PV | 0 | 0 | 0 | 0 | 0 | 0
PeakG | 0 | 0 | 0 | 0 | 0 | 0
PeakO | 0 | 0 | 0 | 0 | 0 | 0
ST | 0 | 0 | 0 | 0 | 0 | 0
STOG | 0 | 0 | 0 | 0 | 0 | 0
STWD | 0 | 0 | 0 | 0 | 0 | 0
WT | 0 | 0 | 0 | 0 | 0 | 0
IGCC | 0 | 0 | 0 | 0 | 0 | 0
DemandResponse | 0 | 0 | 0 | 0 | 0 | 0
IGCC-CCS | 0 | 0 | 0 | 0 | 0 | 0
WT_off | 0 | 0 | 0 | 0 | 0 | 0
PseudoUnit | 0 | 0 | 0 | 0 | 0 | 0
FixedInterchange | 0 | 0 | 0 | 0 | 0 | 0
NOx Emissions (MMshortTons): MAPP_US
ReportingType | 2015 | 2020 | 2025 | 2030 | 2035 | 2040
BM | 0 | 0 | 0 | 0 | 0 | 0
CC | 0 | 0 | 0 | 0 | 0 | 0
CSP | 0 | 0 | 0 | 0 | 0 | 0
CT | 0 | 0 | 0 | 0 | 0 | 0
Coal | 0.04 | 0.03 | 0.02 | 0 | 0.01 | 0.01
Geo | 0 | 0 | 0 | 0 | 0 | 0
H | 0 | 0 | 0 | 0 | 0 | 0
LFG | 0 | 0 | 0 | 0 | 0 | 0
Nuc | 0 | 0 | 0 | 0 | 0 | 0
PS | 0 | 0 | 0 | 0 | 0 | 0
PV | 0 | 0 | 0 | 0 | 0 | 0
PeakG | 0 | 0 | 0 | 0 | 0 | 0
PeakO | 0 | 0 | 0 | 0 | 0 | 0
ST | 0 | 0 | 0 | 0 | 0 | 0
STOG | 0 | 0 | 0 | 0 | 0 | 0
STWD | 0 | 0 | 0 | 0 | 0 | 0
WT | 0 | 0 | 0 | 0 | 0 | 0
IGCC | 0 | 0 | 0 | 0 | 0 | 0
DemandResponse | 0 | 0 | 0 | 0 | 0 | 0
IGCC-CCS | 0 | 0 | 0 | 0 | 0 | 0
WT_off | 0 | 0 | 0 | 0 | 0 | 0
PseudoUnit | 0 | 0 | 0 | 0 | 0 | 0
FixedInterchange | 0 | 0 | 0 | 0 | 0 | 0
NOx Emissions (MMshortTons): MISO_IN
ReportingType | 2015 | 2020 | 2025 | 2030 | 2035 | 2040
BM | 0 | 0 | 0 | 0 | 0 | 0
CC | 0 | 0 | 0 | 0 | 0 | 0
CSP | 0 | 0 | 0 | 0 | 0 | 0
CT | 0 | 0 | 0 | 0 | 0 | 0
Coal | 0.07 | 0.07 | 0.07 | 0.06 | 0.07 | 0.07
Geo | 0 | 0 | 0 | 0 | 0 | 0
H | 0 | 0 | 0 | 0 | 0 | 0
LFG | 0 | 0 | 0 | 0 | 0 | 0
Nuc | 0 | 0 | 0 | 0 | 0 | 0
PS | 0 | 0 | 0 | 0 | 0 | 0
PV | 0 | 0 | 0 | 0 | 0 | 0
PeakG | 0 | 0 | 0 | 0 | 0 | 0
PeakO | 0 | 0 | 0 | 0 | 0 | 0
ST | 0 | 0 | 0 | 0 | 0 | 0
STOG | 0 | 0 | 0 | 0 | 0 | 0
STWD | 0 | 0 | 0 | 0 | 0 | 0
WT | 0 | 0 | 0 | 0 | 0 | 0
IGCC | 0 | 0 | 0 | 0 | 0 | 0
DemandResponse | 0 | 0 | 0 | 0 | 0 | 0
IGCC-CCS | 0 | 0 | 0 | 0 | 0 | 0
WT_off | 0 | 0 | 0 | 0 | 0 | 0
PseudoUnit | 0 | 0 | 0 | 0 | 0 | 0
FixedInterchange | 0 | 0 | 0 | 0 | 0 | 0
NOx Emissions (MMshortTons): MISO_MI
ReportingType | 2015 | 2020 | 2025 | 2030 | 2035 | 2040
BM | 0 | 0 | 0 | 0 | 0 | 0
CC | 0 | 0 | 0 | 0 | 0 | 0
CSP | 0 | 0 | 0 | 0 | 0 | 0
CT | 0 | 0 | 0 | 0 | 0 | 0
Coal | 0.06 | 0.06 | 0.05 | 0.05 | 0.06 | 0.06
Geo | 0 | 0 | 0 | 0 | 0 | 0
H | 0 | 0 | 0 | 0 | 0 | 0
LFG | 0 | 0 | 0 | 0 | 0 | 0
Nuc | 0 | 0 | 0 | 0 | 0 | 0
PS | 0 | 0 | 0 | 0 | 0 | 0
PV | 0 | 0 | 0 | 0 | 0 | 0
PeakG | 0 | 0 | 0 | 0 | 0 | 0
PeakO | 0 | 0 | 0 | 0 | 0 | 0
ST | 0 | 0 | 0 | 0 | 0 | 0
STOG | 0 | 0 | 0 | 0 | 0 | 0
STWD | 0 | 0 | 0 | 0 | 0 | 0
WT | 0 | 0 | 0 | 0 | 0 | 0
IGCC | 0 | 0 | 0 | 0 | 0 | 0
DemandResponse | 0 | 0 | 0 | 0 | 0 | 0
IGCC-CCS | 0 | 0 | 0 | 0 | 0 | 0
WT_off | 0 | 0 | 0 | 0 | 0 | 0
PseudoUnit | 0 | 0 | 0 | 0 | 0 | 0
FixedInterchange | 0 | 0 | 0 | 0 | 0 | 0
NOx Emissions (MMshortTons): MISO_MO-IL
ReportingType | 2015 | 2020 | 2025 | 2030 | 2035 | 2040
BM | 0 | 0 | 0 | 0 | 0 | 0
CC | 0 | 0 | 0 | 0 | 0 | 0
CSP | 0 | 0 | 0 | 0 | 0 | 0
CT | 0 | 0 | 0 | 0 | 0 | 0
Coal | 0.05 | 0.03 | 0.03 | 0.03 | 0.03 | 0.03
Geo | 0 | 0 | 0 | 0 | 0 | 0
H | 0 | 0 | 0 | 0 | 0 | 0
LFG | 0 | 0 | 0 | 0 | 0 | 0
Nuc | 0 | 0 | 0 | 0 | 0 | 0
PS | 0 | 0 | 0 | 0 | 0 | 0
PV | 0 | 0 | 0 | 0 | 0 | 0
PeakG | 0 | 0 | 0 | 0 | 0 | 0
PeakO | 0 | 0 | 0 | 0 | 0 | 0
ST | 0 | 0 | 0 | 0 | 0 | 0
STOG | 0 | 0 | 0 | 0 | 0 | 0
STWD | 0 | 0 | 0 | 0 | 0 | 0
WT | 0 | 0 | 0 | 0 | 0 | 0
IGCC | 0 | 0 | 0 | 0 | 0 | 0
DemandResponse | 0 | 0 | 0 | 0 | 0 | 0
IGCC-CCS | 0 | 0 | 0 | 0 | 0 | 0
WT_off | 0 | 0 | 0 | 0 | 0 | 0
PseudoUnit | 0 | 0 | 0 | 0 | 0 | 0
FixedInterchange | 0 | 0 | 0 | 0 | 0 | 0
NOx Emissions (MMshortTons): MISO_W
ReportingType | 2015 | 2020 | 2025 | 2030 | 2035 | 2040
BM | 0 | 0 | 0 | 0 | 0 | 0
CC | 0 | 0 | 0 | 0 | 0 | 0
CSP | 0 | 0 | 0 | 0 | 0 | 0
CT | 0 | 0 | 0 | 0 | 0 | 0
Coal | 0.1 | 0.09 | 0.07 | 0.02 | 0.04 | 0.04
Geo | 0 | 0 | 0 | 0 | 0 | 0
H | 0 | 0 | 0 | 0 | 0 | 0
LFG | 0 | 0 | 0 | 0 | 0 | 0
Nuc | 0 | 0 | 0 | 0 | 0 | 0
PS | 0 | 0 | 0 | 0 | 0 | 0
PV | 0 | 0 | 0 | 0 | 0 | 0
PeakG | 0 | 0 | 0 | 0 | 0 | 0
PeakO | 0 | 0 | 0 | 0 | 0 | 0
ST | 0 | 0 | 0 | 0 | 0 | 0
STOG | 0 | 0 | 0 | 0 | 0 | 0
STWD | 0 | 0 | 0 | 0 | 0 | 0
WT | 0 | 0 | 0 | 0 | 0 | 0
IGCC | 0 | 0 | 0 | 0 | 0 | 0
DemandResponse | 0 | 0 | 0 | 0 | 0 | 0
IGCC-CCS | 0 | 0 | 0 | 0 | 0 | 0
WT_off | 0 | 0 | 0 | 0 | 0 | 0
PseudoUnit | 0 | 0 | 0 | 0 | 0 | 0
FixedInterchange | 0 | 0 | 0 | 0 | 0 | 0
NOx Emissions (MMshortTons): MISO_WUMS
ReportingType | 2015 | 2020 | 2025 | 2030 | 2035 | 2040
BM | 0 | 0 | 0 | 0 | 0 | 0
CC | 0 | 0 | 0 | 0 | 0 | 0
CSP | 0 | 0 | 0 | 0 | 0 | 0
CT | 0 | 0 | 0 | 0 | 0 | 0
Coal | 0.01 | 0.01 | 0.01 | 0.01 | 0.01 | 0.01
Geo | 0 | 0 | 0 | 0 | 0 | 0
H | 0 | 0 | 0 | 0 | 0 | 0
LFG | 0 | 0 | 0 | 0 | 0 | 0
Nuc | 0 | 0 | 0 | 0 | 0 | 0
PS | 0 | 0 | 0 | 0 | 0 | 0
PV | 0 | 0 | 0 | 0 | 0 | 0
PeakG | 0 | 0 | 0 | 0 | 0 | 0
PeakO | 0 | 0 | 0 | 0 | 0 | 0
ST | 0 | 0 | 0 | 0 | 0 | 0
STOG | 0 | 0 | 0 | 0 | 0 | 0
STWD | 0 | 0 | 0 | 0 | 0 | 0
WT | 0 | 0 | 0 | 0 | 0 | 0
IGCC | 0 | 0 | 0 | 0 | 0 | 0
DemandResponse | 0 | 0 | 0 | 0 | 0 | 0
IGCC-CCS | 0 | 0 | 0 | 0 | 0 | 0
WT_off | 0 | 0 | 0 | 0 | 0 | 0
PseudoUnit | 0 | 0 | 0 | 0 | 0 | 0
FixedInterchange | 0 | 0 | 0 | 0 | 0 | 0
NOx Emissions (MMshortTons): Nebraska
ReportingType | 2015 | 2020 | 2025 | 2030 | 2035 | 2040
BM | 0 | 0 | 0 | 0 | 0 | 0
CC | 0 | 0 | 0 | 0 | 0 | 0
CSP | 0 | 0 | 0 | 0 | 0 | 0
CT | 0 | 0 | 0 | 0 | 0 | 0
Coal | 0.04 | 0.04 | 0.02 | 0.01 | 0.02 | 0.02
Geo | 0 | 0 | 0 | 0 | 0 | 0
H | 0 | 0 | 0 | 0 | 0 | 0
LFG | 0 | 0 | 0 | 0 | 0 | 0
Nuc | 0 | 0 | 0 | 0 | 0 | 0
PS | 0 | 0 | 0 | 0 | 0 | 0
PV | 0 | 0 | 0 | 0 | 0 | 0
PeakG | 0 | 0 | 0 | 0 | 0 | 0
PeakO | 0 | 0 | 0 | 0 | 0 | 0
ST | 0 | 0 | 0 | 0 | 0 | 0
STOG | 0 | 0 | 0 | 0 | 0 | 0
STWD | 0 | 0 | 0 | 0 | 0 | 0
WT | 0 | 0 | 0 | 0 | 0 | 0
IGCC | 0 | 0 | 0 | 0 | 0 | 0
DemandResponse | 0 | 0 | 0 | 0 | 0 | 0
IGCC-CCS | 0 | 0 | 0 | 0 | 0 | 0
WT_off | 0 | 0 | 0 | 0 | 0 | 0
PseudoUnit | 0 | 0 | 0 | 0 | 0 | 0
FixedInterchange | 0 | 0 | 0 | 0 | 0 | 0
NOx Emissions (MMshortTons): NEISO
ReportingType | 2015 | 2020 | 2025 | 2030 | 2035 | 2040
BM | 0 | 0 | 0 | 0 | 0 | 0
CC | 0 | 0 | 0 | 0 | 0 | 0
CSP | 0 | 0 | 0 | 0 | 0 | 0
CT | 0 | 0 | 0 | 0 | 0 | 0
Coal | 0 | 0 | 0 | 0 | 0 | 0
Geo | 0 | 0 | 0 | 0 | 0 | 0
H | 0 | 0 | 0 | 0 | 0 | 0
LFG | 0 | 0 | 0 | 0 | 0 | 0
Nuc | 0 | 0 | 0 | 0 | 0 | 0
PS | 0 | 0 | 0 | 0 | 0 | 0
PV | 0 | 0 | 0 | 0 | 0 | 0
PeakG | 0 | 0 | 0 | 0 | 0 | 0
PeakO | 0 | 0 | 0 | 0 | 0 | 0
ST | 0 | 0 | 0 | 0 | 0 | 0
STOG | 0 | 0 | 0 | 0 | 0 | 0
STWD | 0 | 0 | 0 | 0 | 0 | 0
WT | 0 | 0 | 0 | 0 | 0 | 0
IGCC | 0 | 0 | 0 | 0 | 0 | 0
DemandResponse | 0 | 0 | 0 | 0 | 0 | 0
IGCC-CCS | 0 | 0 | 0 | 0 | 0 | 0
WT_off | 0 | 0 | 0 | 0 | 0 | 0
PseudoUnit | 0 | 0 | 0 | 0 | 0 | 0
FixedInterchange | 0 | 0 | 0 | 0 | 0 | 0
NOx Emissions (MMshortTons): NonRTO_Midwest
ReportingType | 2015 | 2020 | 2025 | 2030 | 2035 | 2040
BM | 0 | 0 | 0 | 0 | 0 | 0
CC | 0 | 0 | 0 | 0 | 0 | 0
CSP | 0 | 0 | 0 | 0 | 0 | 0
CT | 0 | 0 | 0 | 0 | 0 | 0
Coal | 0.04 | 0.04 | 0.04 | 0.04 | 0.05 | 0.05
Geo | 0 | 0 | 0 | 0 | 0 | 0
H | 0 | 0 | 0 | 0 | 0 | 0
LFG | 0 | 0 | 0 | 0 | 0 | 0
Nuc | 0 | 0 | 0 | 0 | 0 | 0
PS | 0 | 0 | 0 | 0 | 0 | 0
PV | 0 | 0 | 0 | 0 | 0 | 0
PeakG | 0 | 0 | 0 | 0 | 0 | 0
PeakO | 0 | 0 | 0 | 0 | 0 | 0
ST | 0 | 0 | 0 | 0 | 0 | 0
STOG | 0 | 0 | 0 | 0 | 0 | 0
STWD | 0 | 0 | 0 | 0 | 0 | 0
WT | 0 | 0 | 0 | 0 | 0 | 0
IGCC | 0 | 0 | 0 | 0 | 0 | 0
DemandResponse | 0 | 0 | 0 | 0 | 0 | 0
IGCC-CCS | 0 | 0 | 0 | 0 | 0 | 0
WT_off | 0 | 0 | 0 | 0 | 0 | 0
PseudoUnit | 0 | 0 | 0 | 0 | 0 | 0
FixedInterchange | 0 | 0 | 0 | 0 | 0 | 0
NOx Emissions (MMshortTons): NYISO_A-F
ReportingType | 2015 | 2020 | 2025 | 2030 | 2035 | 2040
BM | 0 | 0 | 0 | 0 | 0 | 0
CC | 0 | 0 | 0 | 0 | 0 | 0
CSP | 0 | 0 | 0 | 0 | 0 | 0
CT | 0 | 0 | 0 | 0 | 0 | 0
Coal | 0 | 0 | 0 | 0 | 0 | 0
Geo | 0 | 0 | 0 | 0 | 0 | 0
H | 0 | 0 | 0 | 0 | 0 | 0
LFG | 0 | 0 | 0 | 0 | 0 | 0
Nuc | 0 | 0 | 0 | 0 | 0 | 0
PS | 0 | 0 | 0 | 0 | 0 | 0
PV | 0 | 0 | 0 | 0 | 0 | 0
PeakG | 0 | 0 | 0 | 0 | 0 | 0
PeakO | 0 | 0 | 0 | 0 | 0 | 0
ST | 0 | 0 | 0 | 0 | 0 | 0
STOG | 0 | 0 | 0 | 0 | 0 | 0
STWD | 0 | 0 | 0 | 0 | 0 | 0
WT | 0 | 0 | 0 | 0 | 0 | 0
IGCC | 0 | 0 | 0 | 0 | 0 | 0
DemandResponse | 0 | 0 | 0 | 0 | 0 | 0
IGCC-CCS | 0 | 0 | 0 | 0 | 0 | 0
WT_off | 0 | 0 | 0 | 0 | 0 | 0
PseudoUnit | 0 | 0 | 0 | 0 | 0 | 0
FixedInterchange | 0 | 0 | 0 | 0 | 0 | 0
NOx Emissions (MMshortTons): NYISO_G-I
ReportingType | 2015 | 2020 | 2025 | 2030 | 2035 | 2040
BM | 0 | 0 | 0 | 0 | 0 | 0
CC | 0 | 0 | 0 | 0 | 0 | 0
CSP | 0 | 0 | 0 | 0 | 0 | 0
CT | 0 | 0 | 0 | 0 | 0 | 0
Coal | 0 | 0 | 0 | 0 | 0 | 0
Geo | 0 | 0 | 0 | 0 | 0 | 0
H | 0 | 0 | 0 | 0 | 0 | 0
LFG | 0 | 0 | 0 | 0 | 0 | 0
Nuc | 0 | 0 | 0 | 0 | 0 | 0
PS | 0 | 0 | 0 | 0 | 0 | 0
PV | 0 | 0 | 0 | 0 | 0 | 0
PeakG | 0 | 0 | 0 | 0 | 0 | 0
PeakO | 0 | 0 | 0 | 0 | 0 | 0
ST | 0 | 0 | 0 | 0 | 0 | 0
STOG | 0 | 0 | 0 | 0 | 0 | 0
STWD | 0 | 0 | 0 | 0 | 0 | 0
WT | 0 | 0 | 0 | 0 | 0 | 0
IGCC | 0 | 0 | 0 | 0 | 0 | 0
DemandResponse | 0 | 0 | 0 | 0 | 0 | 0
IGCC-CCS | 0 | 0 | 0 | 0 | 0 | 0
WT_off | 0 | 0 | 0 | 0 | 0 | 0
PseudoUnit | 0 | 0 | 0 | 0 | 0 | 0
FixedInterchange | 0 | 0 | 0 | 0 | 0 | 0
NOx Emissions (MMshortTons): NYISO_J-K
ReportingType | 2015 | 2020 | 2025 | 2030 | 2035 | 2040
BM | 0 | 0 | 0 | 0 | 0 | 0
CC | 0 | 0 | 0 | 0 | 0 | 0
CSP | 0 | 0 | 0 | 0 | 0 | 0
CT | 0 | 0 | 0 | 0 | 0 | 0
Coal | 0 | 0 | 0 | 0 | 0 | 0
Geo | 0 | 0 | 0 | 0 | 0 | 0
H | 0 | 0 | 0 | 0 | 0 | 0
LFG | 0 | 0 | 0 | 0 | 0 | 0
Nuc | 0 | 0 | 0 | 0 | 0 | 0
PS | 0 | 0 | 0 | 0 | 0 | 0
PV | 0 | 0 | 0 | 0 | 0 | 0
PeakG | 0 | 0 | 0 | 0 | 0 | 0
PeakO | 0 | 0 | 0 | 0 | 0 | 0
ST | 0 | 0 | 0 | 0 | 0 | 0
STOG | 0 | 0 | 0 | 0 | 0 | 0
STWD | 0 | 0 | 0 | 0 | 0 | 0
WT | 0 | 0 | 0 | 0 | 0 | 0
IGCC | 0 | 0 | 0 | 0 | 0 | 0
DemandResponse | 0 | 0 | 0 | 0 | 0 | 0
IGCC-CCS | 0 | 0 | 0 | 0 | 0 | 0
WT_off | 0 | 0 | 0 | 0 | 0 | 0
PseudoUnit | 0 | 0 | 0 | 0 | 0 | 0
FixedInterchange | 0 | 0 | 0 | 0 | 0 | 0
NOx Emissions (MMshortTons): PJM_E
ReportingType | 2015 | 2020 | 2025 | 2030 | 2035 | 2040
BM | 0 | 0 | 0 | 0 | 0 | 0
CC | 0 | 0 | 0 | 0 | 0 | 0
CSP | 0 | 0 | 0 | 0 | 0 | 0
CT | 0 | 0 | 0 | 0 | 0 | 0
Coal | 0 | 0 | 0 | 0 | 0 | 0
Geo | 0 | 0 | 0 | 0 | 0 | 0
H | 0 | 0 | 0 | 0 | 0 | 0
LFG | 0 | 0 | 0 | 0 | 0 | 0
Nuc | 0 | 0 | 0 | 0 | 0 | 0
PS | 0 | 0 | 0 | 0 | 0 | 0
PV | 0 | 0 | 0 | 0 | 0 | 0
PeakG | 0 | 0 | 0 | 0 | 0 | 0
PeakO | 0 | 0 | 0 | 0 | 0 | 0
ST | 0 | 0 | 0 | 0 | 0 | 0
STOG | 0 | 0 | 0 | 0 | 0 | 0
STWD | 0 | 0 | 0 | 0 | 0 | 0
WT | 0 | 0 | 0 | 0 | 0 | 0
IGCC | 0 | 0 | 0 | 0 | 0 | 0
DemandResponse | 0 | 0 | 0 | 0 | 0 | 0
IGCC-CCS | 0 | 0 | 0 | 0 | 0 | 0
WT_off | 0 | 0 | 0 | 0 | 0 | 0
PseudoUnit | 0 | 0 | 0 | 0 | 0 | 0
FixedInterchange | 0 | 0 | 0 | 0 | 0 | 0
NOx Emissions (MMshortTons): PJM_ROM
ReportingType | 2015 | 2020 | 2025 | 2030 | 2035 | 2040
BM | 0 | 0 | 0 | 0 | 0 | 0
CC | 0 | 0 | 0 | 0 | 0 | 0.01
CSP | 0 | 0 | 0 | 0 | 0 | 0
CT | 0 | 0 | 0 | 0 | 0 | 0
Coal | 0.04 | 0.04 | 0.04 | 0.04 | 0.04 | 0.04
Geo | 0 | 0 | 0 | 0 | 0 | 0
H | 0 | 0 | 0 | 0 | 0 | 0
LFG | 0 | 0 | 0 | 0 | 0 | 0
Nuc | 0 | 0 | 0 | 0 | 0 | 0
PS | 0 | 0 | 0 | 0 | 0 | 0
PV | 0 | 0 | 0 | 0 | 0 | 0
PeakG | 0 | 0 | 0 | 0 | 0 | 0
PeakO | 0 | 0 | 0 | 0 | 0 | 0
ST | 0 | 0 | 0 | 0 | 0 | 0
STOG | 0 | 0 | 0 | 0 | 0 | 0
STWD | 0 | 0 | 0 | 0 | 0 | 0
WT | 0 | 0 | 0 | 0 | 0 | 0
IGCC | 0 | 0 | 0 | 0 | 0 | 0
DemandResponse | 0 | 0 | 0 | 0 | 0 | 0
IGCC-CCS | 0 | 0 | 0 | 0 | 0 | 0
WT_off | 0 | 0 | 0 | 0 | 0 | 0
PseudoUnit | 0 | 0 | 0 | 0 | 0 | 0
FixedInterchange | 0 | 0 | 0 | 0 | 0 | 0
NOx Emissions (MMshortTons): PJM_ROR
ReportingType | 2015 | 2020 | 2025 | 2030 | 2035 | 2040
BM | 0 | 0 | 0 | 0 | 0 | 0
CC | 0 | 0 | 0 | 0 | 0.01 | 0
CSP | 0 | 0 | 0 | 0 | 0 | 0
CT | 0 | 0 | 0 | 0 | 0 | 0
Coal | 0.27 | 0.18 | 0.18 | 0.18 | 0.18 | 0.18
Geo | 0 | 0 | 0 | 0 | 0 | 0
H | 0 | 0 | 0 | 0 | 0 | 0
LFG | 0 | 0 | 0 | 0 | 0 | 0
Nuc | 0 | 0 | 0 | 0 | 0 | 0
PS | 0 | 0 | 0 | 0 | 0 | 0
PV | 0 | 0 | 0 | 0 | 0 | 0
PeakG | 0 | 0 | 0 | 0 | 0 | 0
PeakO | 0 | 0 | 0 | 0 | 0 | 0
ST | 0 | 0 | 0 | 0 | 0 | 0
STOG | 0 | 0 | 0 | 0 | 0 | 0
STWD | 0 | 0 | 0 | 0 | 0 | 0
WT | 0 | 0 | 0 | 0 | 0 | 0
IGCC | 0 | 0 | 0 | 0 | 0 | 0
DemandResponse | 0 | 0 | 0 | 0 | 0 | 0
IGCC-CCS | 0 | 0 | 0 | 0 | 0 | 0
WT_off | 0 | 0 | 0 | 0 | 0 | 0
PseudoUnit | 0 | 0 | 0 | 0 | 0 | 0
FixedInterchange | 0 | 0 | 0 | 0 | 0 | 0
NOx Emissions (MMshortTons): SOCO
ReportingType | 2015 | 2020 | 2025 | 2030 | 2035 | 2040
BM | 0 | 0 | 0 | 0 | 0 | 0
CC | 0.01 | 0.01 | 0.01 | 0.01 | 0.01 | 0.01
CSP | 0 | 0 | 0 | 0 | 0 | 0
CT | 0 | 0 | 0 | 0 | 0 | 0
Coal | 0.07 | 0.06 | 0.06 | 0.07 | 0.07 | 0.08
Geo | 0 | 0 | 0 | 0 | 0 | 0
H | 0 | 0 | 0 | 0 | 0 | 0
LFG | 0 | 0 | 0 | 0 | 0 | 0
Nuc | 0 | 0 | 0 | 0 | 0 | 0
PS | 0 | 0 | 0 | 0 | 0 | 0
PV | 0 | 0 | 0 | 0 | 0 | 0
PeakG | 0 | 0 | 0 | 0 | 0 | 0
PeakO | 0 | 0 | 0 | 0 | 0 | 0
ST | 0 | 0 | 0 | 0 | 0 | 0
STOG | 0 | 0 | 0 | 0 | 0 | 0
STWD | 0 | 0 | 0 | 0 | 0 | 0
WT | 0 | 0 | 0 | 0 | 0 | 0
IGCC | 0 | 0 | 0 | 0 | 0 | 0
DemandResponse | 0 | 0 | 0 | 0 | 0 | 0
IGCC-CCS | 0 | 0 | 0 | 0 | 0 | 0
WT_off | 0 | 0 | 0 | 0 | 0 | 0
PseudoUnit | 0 | 0 | 0 | 0 | 0 | 0
FixedInterchange | 0 | 0 | 0 | 0 | 0 | 0
NOx Emissions (MMshortTons): SPP_N
ReportingType | 2015 | 2020 | 2025 | 2030 | 2035 | 2040
BM | 0 | 0 | 0 | 0 | 0 | 0
CC | 0 | 0 | 0 | 0 | 0 | 0
CSP | 0 | 0 | 0 | 0 | 0 | 0
CT | 0 | 0 | 0 | 0 | 0 | 0
Coal | 0.06 | 0.05 | 0.03 | 0.03 | 0.03 | 0.03
Geo | 0 | 0 | 0 | 0 | 0 | 0
H | 0 | 0 | 0 | 0 | 0 | 0
LFG | 0 | 0 | 0 | 0 | 0 | 0
Nuc | 0 | 0 | 0 | 0 | 0 | 0
PS | 0 | 0 | 0 | 0 | 0 | 0
PV | 0 | 0 | 0 | 0 | 0 | 0
PeakG | 0 | 0 | 0 | 0 | 0 | 0
PeakO | 0 | 0 | 0 | 0 | 0 | 0
ST | 0 | 0 | 0 | 0 | 0 | 0
STOG | 0 | 0 | 0 | 0 | 0 | 0
STWD | 0 | 0 | 0 | 0 | 0 | 0
WT | 0 | 0 | 0 | 0 | 0 | 0
IGCC | 0 | 0 | 0 | 0 | 0 | 0
DemandResponse | 0 | 0 | 0 | 0 | 0 | 0
IGCC-CCS | 0 | 0 | 0 | 0 | 0 | 0
WT_off | 0 | 0 | 0 | 0 | 0 | 0
PseudoUnit | 0 | 0 | 0 | 0 | 0 | 0
FixedInterchange | 0 | 0 | 0 | 0 | 0 | 0
NOx Emissions (MMshortTons): SPP_S
ReportingType | 2015 | 2020 | 2025 | 2030 | 2035 | 2040
BM | 0 | 0 | 0 | 0 | 0 | 0
CC | 0 | 0 | 0 | 0 | 0 | 0
CSP | 0 | 0 | 0 | 0 | 0 | 0
CT | 0 | 0 | 0 | 0 | 0 | 0
Coal | 0.1 | 0.08 | 0.02 | 0.02 | 0.02 | 0.02
Geo | 0 | 0 | 0 | 0 | 0 | 0
H | 0 | 0 | 0 | 0 | 0 | 0
LFG | 0 | 0 | 0 | 0 | 0 | 0
Nuc | 0 | 0 | 0 | 0 | 0 | 0
PS | 0 | 0 | 0 | 0 | 0 | 0
PV | 0 | 0 | 0 | 0 | 0 | 0
PeakG | 0 | 0 | 0 | 0 | 0 | 0
PeakO | 0 | 0 | 0 | 0 | 0 | 0
ST | 0 | 0 | 0 | 0 | 0 | 0
STOG | 0 | 0 | 0 | 0 | 0 | 0
STWD | 0 | 0 | 0 | 0 | 0 | 0
WT | 0 | 0 | 0 | 0 | 0 | 0
IGCC | 0 | 0 | 0 | 0 | 0 | 0
DemandResponse | 0 | 0 | 0 | 0 | 0 | 0
IGCC-CCS | 0 | 0 | 0 | 0 | 0 | 0
WT_off | 0 | 0 | 0 | 0 | 0 | 0
PseudoUnit | 0 | 0 | 0 | 0 | 0 | 0
FixedInterchange | 0 | 0 | 0 | 0 | 0 | 0
NOx Emissions (MMshortTons): TVA
ReportingType | 2015 | 2020 | 2025 | 2030 | 2035 | 2040
BM | 0 | 0 | 0 | 0 | 0 | 0
CC | 0 | 0 | 0 | 0 | 0 | 0
CSP | 0 | 0 | 0 | 0 | 0 | 0
CT | 0 | 0 | 0 | 0 | 0 | 0
Coal | 0.06 | 0.06 | 0.06 | 0.06 | 0.06 | 0.06
Geo | 0 | 0 | 0 | 0 | 0 | 0
H | 0 | 0 | 0 | 0 | 0 | 0
LFG | 0 | 0 | 0 | 0 | 0 | 0
Nuc | 0 | 0 | 0 | 0 | 0 | 0
PS | 0 | 0 | 0 | 0 | 0 | 0
PV | 0 | 0 | 0 | 0 | 0 | 0
PeakG | 0 | 0 | 0 | 0 | 0 | 0
PeakO | 0 | 0 | 0 | 0 | 0 | 0
ST | 0 | 0 | 0 | 0 | 0 | 0
STOG | 0 | 0 | 0 | 0 | 0 | 0
STWD | 0 | 0 | 0 | 0 | 0 | 0
WT | 0 | 0 | 0 | 0 | 0 | 0
IGCC | 0 | 0 | 0 | 0 | 0 | 0
DemandResponse | 0 | 0 | 0 | 0 | 0 | 0
IGCC-CCS | 0 | 0 | 0 | 0 | 0 | 0
WT_off | 0 | 0 | 0 | 0 | 0 | 0
PseudoUnit | 0 | 0 | 0 | 0 | 0 | 0
FixedInterchange | 0 | 0 | 0 | 0 | 0 | 0
NOx Emissions (MMshortTons): TVA_Transmission
ReportingType | 2015 | 2020 | 2025 | 2030 | 2035 | 2040
BM | 0 | 0 | 0 | 0 | 0 | 0
CC | 0 | 0 | 0 | 0 | 0 | 0
CSP | 0 | 0 | 0 | 0 | 0 | 0
CT | 0 | 0 | 0 | 0 | 0 | 0
Coal | 0 | 0 | 0 | 0 | 0 | 0
Geo | 0 | 0 | 0 | 0 | 0 | 0
H | 0 | 0 | 0 | 0 | 0 | 0
LFG | 0 | 0 | 0 | 0 | 0 | 0
Nuc | 0 | 0 | 0 | 0 | 0 | 0
PS | 0 | 0 | 0 | 0 | 0 | 0
PV | 0 | 0 | 0 | 0 | 0 | 0
PeakG | 0 | 0 | 0 | 0 | 0 | 0
PeakO | 0 | 0 | 0 | 0 | 0 | 0
ST | 0 | 0 | 0 | 0 | 0 | 0
STOG | 0 | 0 | 0 | 0 | 0 | 0
STWD | 0 | 0 | 0 | 0 | 0 | 0
WT | 0 | 0 | 0 | 0 | 0 | 0
IGCC | 0 | 0 | 0 | 0 | 0 | 0
DemandResponse | 0 | 0 | 0 | 0 | 0 | 0
IGCC-CCS | 0 | 0 | 0 | 0 | 0 | 0
WT_off | 0 | 0 | 0 | 0 | 0 | 0
PseudoUnit | 0 | 0 | 0 | 0 | 0 | 0
FixedInterchange | 0 | 0 | 0 | 0 | 0 | 0
NOx Emissions (MMshortTons): VACAR
ReportingType | 2015 | 2020 | 2025 | 2030 | 2035 | 2040
BM | 0 | 0 | 0 | 0 | 0 | 0
CC | 0 | 0 | 0 | 0 | 0.01 | 0.01
CSP | 0 | 0 | 0 | 0 | 0 | 0
CT | 0 | 0 | 0 | 0 | 0 | 0
Coal | 0.04 | 0.04 | 0.04 | 0.05 | 0.05 | 0.05
Geo | 0 | 0 | 0 | 0 | 0 | 0
H | 0 | 0 | 0 | 0 | 0 | 0
LFG | 0 | 0 | 0 | 0 | 0 | 0
Nuc | 0 | 0 | 0 | 0 | 0 | 0
PS | 0 | 0 | 0 | 0 | 0 | 0
PV | 0 | 0 | 0 | 0 | 0 | 0
PeakG | 0 | 0 | 0 | 0 | 0 | 0
PeakO | 0 | 0 | 0 | 0 | 0 | 0
ST | 0 | 0 | 0 | 0 | 0 | 0
STOG | 0 | 0 | 0 | 0 | 0 | 0
STWD | 0 | 0 | 0 | 0 | 0 | 0
WT | 0 | 0 | 0 | 0 | 0 | 0
IGCC | 0 | 0 | 0 | 0 | 0 | 0
DemandResponse | 0 | 0 | 0 | 0 | 0 | 0
IGCC-CCS | 0 | 0 | 0 | 0 | 0 | 0
WT_off | 0 | 0 | 0 | 0 | 0 | 0
PseudoUnit | 0 | 0 | 0 | 0 | 0 | 0
FixedInterchange | 0 | 0 | 0 | 0 | 0 | 0
NOx Emissions (MMshortTons): IESO
ReportingType | 2015 | 2020 | 2025 | 2030 | 2035 | 2040
BM | 0 | 0 | 0 | 0 | 0 | 0
CC | 0 | 0 | 0 | 0 | 0 | 0
CSP | 0 | 0 | 0 | 0 | 0 | 0
CT | 0 | 0 | 0 | 0 | 0 | 0
Coal | 0 | 0 | 0 | 0 | 0 | 0
Geo | 0 | 0 | 0 | 0 | 0 | 0
H | 0 | 0 | 0 | 0 | 0 | 0
LFG | 0 | 0 | 0 | 0 | 0 | 0
Nuc | 0 | 0 | 0 | 0 | 0 | 0
PS | 0 | 0 | 0 | 0 | 0 | 0
PV | 0 | 0 | 0 | 0 | 0 | 0
PeakG | 0 | 0 | 0 | 0 | 0 | 0
PeakO | 0 | 0 | 0 | 0 | 0 | 0
ST | 0 | 0 | 0 | 0 | 0 | 0
STOG | 0 | 0 | 0 | 0 | 0 | 0
STWD | 0 | 0 | 0 | 0 | 0 | 0
WT | 0 | 0 | 0 | 0 | 0 | 0
IGCC | 0 | 0 | 0 | 0 | 0 | 0
DemandResponse | 0 | 0 | 0 | 0 | 0 | 0
IGCC-CCS | 0 | 0 | 0 | 0 | 0 | 0
WT_off | 0 | 0 | 0 | 0 | 0 | 0
PseudoUnit | 0 | 0 | 0 | 0 | 0 | 0
FixedInterchange | 0 | 0 | 0 | 0 | 0 | 0
NOx Emissions (MMshortTons): MAPP_CA
ReportingType | 2015 | 2020 | 2025 | 2030 | 2035 | 2040
BM | 0 | 0 | 0 | 0 | 0 | 0
CC | 0 | 0 | 0 | 0 | 0 | 0
CSP | 0 | 0 | 0 | 0 | 0 | 0
CT | 0 | 0 | 0 | 0 | 0 | 0
Coal | 0 | 0 | 0 | 0 | 0 | 0
Geo | 0 | 0 | 0 | 0 | 0 | 0
H | 0 | 0 | 0 | 0 | 0 | 0
LFG | 0 | 0 | 0 | 0 | 0 | 0
Nuc | 0 | 0 | 0 | 0 | 0 | 0
PS | 0 | 0 | 0 | 0 | 0 | 0
PV | 0 | 0 | 0 | 0 | 0 | 0
PeakG | 0 | 0 | 0 | 0 | 0 | 0
PeakO | 0 | 0 | 0 | 0 | 0 | 0
ST | 0 | 0 | 0 | 0 | 0 | 0
STOG | 0 | 0 | 0 | 0 | 0 | 0
STWD | 0 | 0 | 0 | 0 | 0 | 0
WT | 0 | 0 | 0 | 0 | 0 | 0
IGCC | 0 | 0 | 0 | 0 | 0 | 0
DemandResponse | 0 | 0 | 0 | 0 | 0 | 0
IGCC-CCS | 0 | 0 | 0 | 0 | 0 | 0
WT_off | 0 | 0 | 0 | 0 | 0 | 0
PseudoUnit | 0 | 0 | 0 | 0 | 0 | 0
FixedInterchange | 0 | 0 | 0 | 0 | 0 | 0
NOx Emissions (MMshortTons): AZ_NM_SNV_Coal
ReportingType | 2015 | 2020 | 2025 | 2030 | 2035 | 2040
BM | 0 | 0 | 0 | 0 | 0 | 0
CC | 0 | 0 | 0 | 0 | 0 | 0
CSP | 0 | 0 | 0 | 0 | 0 | 0
CT | 0 | 0 | 0 | 0 | 0 | 0
Coal | 0.12 | 0.12 | 0.12 | 0.12 | 0.13 | 0.15
Geo | 0 | 0 | 0 | 0 | 0 | 0
H | 0 | 0 | 0 | 0 | 0 | 0
LFG | 0 | 0 | 0 | 0 | 0 | 0
Nuc | 0 | 0 | 0 | 0 | 0 | 0
PS | 0 | 0 | 0 | 0 | 0 | 0
PV | 0 | 0 | 0 | 0 | 0 | 0
PeakG | 0 | 0 | 0 | 0 | 0 | 0
PeakO | 0 | 0 | 0 | 0 | 0 | 0
ST | 0 | 0 | 0 | 0 | 0 | 0
STOG | 0 | 0 | 0 | 0 | 0 | 0
STWD | 0 | 0 | 0 | 0 | 0 | 0
WT | 0 | 0 | 0 | 0 | 0 | 0
IGCC | 0 | 0 | 0 | 0 | 0 | 0
DemandResponse | 0 | 0 | 0 | 0 | 0 | 0
IGCC-CCS | 0 | 0 | 0 | 0 | 0 | 0
WT_off | 0 | 0 | 0 | 0 | 0 | 0
PseudoUnit | 0 | 0 | 0 | 0 | 0 | 0
FixedInterchange | 0 | 0 | 0 | 0 | 0 | 0
NOx Emissions (MMshortTons): AZ_NM_SNV_Gas
ReportingType | 2015 | 2020 | 2025 | 2030 | 2035 | 2040
BM | 0 | 0 | 0 | 0 | 0 | 0
CC | 0.01 | 0.01 | 0.01 | 0.01 | 0.01 | 0.01
CSP | 0 | 0 | 0 | 0 | 0 | 0
CT | 0 | 0 | 0 | 0 | 0 | 0
Coal | 0 | 0 | 0 | 0 | 0 | 0
Geo | 0 | 0 | 0 | 0 | 0 | 0
H | 0 | 0 | 0 | 0 | 0 | 0
LFG | 0 | 0 | 0 | 0 | 0 | 0
Nuc | 0 | 0 | 0 | 0 | 0 | 0
PS | 0 | 0 | 0 | 0 | 0 | 0
PV | 0 | 0 | 0 | 0 | 0 | 0
PeakG | 0 | 0 | 0 | 0 | 0 | 0
PeakO | 0 | 0 | 0 | 0 | 0 | 0
ST | 0 | 0 | 0 | 0 | 0 | 0
STOG | 0 | 0 | 0 | 0 | 0 | 0
STWD | 0 | 0 | 0 | 0 | 0 | 0
WT | 0 | 0 | 0 | 0 | 0 | 0
IGCC | 0 | 0 | 0 | 0 | 0 | 0
DemandResponse | 0 | 0 | 0 | 0 | 0 | 0
IGCC-CCS | 0 | 0 | 0 | 0 | 0 | 0
WT_off | 0 | 0 | 0 | 0 | 0 | 0
PseudoUnit | 0 | 0 | 0 | 0 | 0 | 0
FixedInterchange | 0 | 0 | 0 | 0 | 0 | 0
NOx Emissions (MMshortTons): AZ_NM_SNV_NucRenew
ReportingType | 2015 | 2020 | 2025 | 2030 | 2035 | 2040
BM | 0 | 0 | 0 | 0 | 0 | 0
CC | 0 | 0 | 0 | 0 | 0 | 0
CSP | 0 | 0 | 0 | 0 | 0 | 0
CT | 0 | 0 | 0 | 0 | 0 | 0
Coal | 0 | 0 | 0 | 0 | 0 | 0
Geo | 0 | 0 | 0 | 0 | 0 | 0
H | 0 | 0 | 0 | 0 | 0 | 0
LFG | 0 | 0 | 0 | 0 | 0 | 0
Nuc | 0 | 0 | 0 | 0 | 0 | 0
PS | 0 | 0 | 0 | 0 | 0 | 0
PV | 0 | 0 | 0 | 0 | 0 | 0
PeakG | 0 | 0 | 0 | 0 | 0 | 0
PeakO | 0 | 0 | 0 | 0 | 0 | 0
ST | 0 | 0 | 0 | 0 | 0 | 0
STOG | 0 | 0 | 0 | 0 | 0 | 0
STWD | 0 | 0 | 0 | 0 | 0 | 0
WT | 0 | 0 | 0 | 0 | 0 | 0
IGCC | 0 | 0 | 0 | 0 | 0 | 0
DemandResponse | 0 | 0 | 0 | 0 | 0 | 0
IGCC-CCS | 0 | 0 | 0 | 0 | 0 | 0
WT_off | 0 | 0 | 0 | 0 | 0 | 0
PseudoUnit | 0 | 0 | 0 | 0 | 0 | 0
FixedInterchange | 0 | 0 | 0 | 0 | 0 | 0
NOx Emissions (MMshortTons): ERCOT
ReportingType | 2015 | 2020 | 2025 | 2030 | 2035 | 2040
BM | 0 | 0 | 0 | 0 | 0 | 0
CC | 0.01 | 0.01 | 0.01 | 0.01 | 0.01 | 0.01
CSP | 0 | 0 | 0 | 0 | 0 | 0
CT | 0 | 0 | 0 | 0 | 0 | 0
Coal | 0.08 | 0.09 | 0.09 | 0.09 | 0.09 | 0.09
Geo | 0 | 0 | 0 | 0 | 0 | 0
H | 0 | 0 | 0 | 0 | 0 | 0
LFG | 0 | 0 | 0 | 0 | 0 | 0
Nuc | 0 | 0 | 0 | 0 | 0 | 0
PS | 0 | 0 | 0 | 0 | 0 | 0
PV | 0 | 0 | 0 | 0 | 0 | 0
PeakG | 0 | 0 | 0 | 0 | 0 | 0
PeakO | 0 | 0 | 0 | 0 | 0 | 0
ST | 0 | 0 | 0 | 0 | 0 | 0
STOG | 0 | 0 | 0 | 0 | 0 | 0
STWD | 0 | 0 | 0 | 0 | 0 | 0
WT | 0 | 0 | 0 | 0 | 0 | 0
IGCC | 0 | 0 | 0 | 0 | 0 | 0
DemandResponse | 0 | 0 | 0 | 0 | 0 | 0
IGCC-CCS | 0 | 0 | 0 | 0 | 0 | 0
WT_off | 0 | 0 | 0 | 0 | 0 | 0
PseudoUnit | 0 | 0 | 0 | 0 | 0 | 0
FixedInterchange | 0 | 0 | 0 | 0 | 0 | 0
NOx Emissions (MMshortTons): NP15
ReportingType | 2015 | 2020 | 2025 | 2030 | 2035 | 2040
BM | 0 | 0 | 0 | 0 | 0 | 0
CC | 0 | 0 | 0 | 0 | 0 | 0
CSP | 0 | 0 | 0 | 0 | 0 | 0
CT | 0 | 0 | 0 | 0 | 0 | 0
Coal | 0 | 0 | 0 | 0 | 0 | 0
Geo | 0 | 0 | 0 | 0 | 0 | 0
H | 0 | 0 | 0 | 0 | 0 | 0
LFG | 0 | 0 | 0 | 0 | 0 | 0
Nuc | 0 | 0 | 0 | 0 | 0 | 0
PS | 0 | 0 | 0 | 0 | 0 | 0
PV | 0 | 0 | 0 | 0 | 0 | 0
PeakG | 0 | 0 | 0 | 0 | 0 | 0
PeakO | 0 | 0 | 0 | 0 | 0 | 0
ST | 0 | 0 | 0 | 0 | 0 | 0
STOG | 0 | 0 | 0 | 0 | 0 | 0
STWD | 0 | 0 | 0 | 0 | 0 | 0
WT | 0 | 0 | 0 | 0 | 0 | 0
IGCC | 0 | 0 | 0 | 0 | 0 | 0
DemandResponse | 0 | 0 | 0 | 0 | 0 | 0
IGCC-CCS | 0 | 0 | 0 | 0 | 0 | 0
WT_off | 0 | 0 | 0 | 0 | 0 | 0
PseudoUnit | 0 | 0 | 0 | 0 | 0 | 0
FixedInterchange | 0 | 0 | 0 | 0 | 0 | 0
NOx Emissions (MMshortTons): NWPP_Coal
ReportingType | 2015 | 2020 | 2025 | 2030 | 2035 | 2040
BM | 0 | 0 | 0 | 0 | 0 | 0
CC | 0 | 0 | 0 | 0 | 0 | 0
CSP | 0 | 0 | 0 | 0 | 0 | 0
CT | 0 | 0 | 0 | 0 | 0 | 0
Coal | 0.15 | 0.15 | 0.15 | 0.15 | 0.15 | 0.15
Geo | 0 | 0 | 0 | 0 | 0 | 0
H | 0 | 0 | 0 | 0 | 0 | 0
LFG | 0 | 0 | 0 | 0 | 0 | 0
Nuc | 0 | 0 | 0 | 0 | 0 | 0
PS | 0 | 0 | 0 | 0 | 0 | 0
PV | 0 | 0 | 0 | 0 | 0 | 0
PeakG | 0 | 0 | 0 | 0 | 0 | 0
PeakO | 0 | 0 | 0 | 0 | 0 | 0
ST | 0 | 0 | 0 | 0 | 0 | 0
STOG | 0 | 0 | 0 | 0 | 0 | 0
STWD | 0 | 0 | 0 | 0 | 0 | 0
WT | 0 | 0 | 0 | 0 | 0 | 0
IGCC | 0 | 0 | 0 | 0 | 0 | 0
DemandResponse | 0 | 0 | 0 | 0 | 0 | 0
IGCC-CCS | 0 | 0 | 0 | 0 | 0 | 0
WT_off | 0 | 0 | 0 | 0 | 0 | 0
PseudoUnit | 0 | 0 | 0 | 0 | 0 | 0
FixedInterchange | 0 | 0 | 0 | 0 | 0 | 0
NOx Emissions (MMshortTons): NWPP_Gas
ReportingType | 2015 | 2020 | 2025 | 2030 | 2035 | 2040
BM | 0 | 0 | 0 | 0 | 0 | 0
CC | 0 | 0 | 0 | 0.01 | 0.01 | 0.01
CSP | 0 | 0 | 0 | 0 | 0 | 0
CT | 0 | 0 | 0 | 0 | 0 | 0
Coal | 0 | 0 | 0 | 0 | 0 | 0
Geo | 0 | 0 | 0 | 0 | 0 | 0
H | 0 | 0 | 0 | 0 | 0 | 0
LFG | 0 | 0 | 0 | 0 | 0 | 0
Nuc | 0 | 0 | 0 | 0 | 0 | 0
PS | 0 | 0 | 0 | 0 | 0 | 0
PV | 0 | 0 | 0 | 0 | 0 | 0
PeakG | 0 | 0 | 0 | 0 | 0 | 0
PeakO | 0 | 0 | 0 | 0 | 0 | 0
ST | 0 | 0 | 0 | 0 | 0 | 0
STOG | 0 | 0 | 0 | 0 | 0 | 0
STWD | 0 | 0 | 0 | 0 | 0 | 0
WT | 0 | 0 | 0 | 0 | 0 | 0
IGCC | 0 | 0 | 0 | 0 | 0 | 0
DemandResponse | 0 | 0 | 0 | 0 | 0 | 0
IGCC-CCS | 0 | 0 | 0 | 0 | 0 | 0
WT_off | 0 | 0 | 0 | 0 | 0 | 0
PseudoUnit | 0 | 0 | 0 | 0 | 0 | 0
FixedInterchange | 0 | 0 | 0 | 0 | 0 | 0
NOx Emissions (MMshortTons): NWPP_NucRenew
ReportingType | 2015 | 2020 | 2025 | 2030 | 2035 | 2040
BM | 0 | 0 | 0 | 0 | 0 | 0
CC | 0 | 0 | 0 | 0 | 0 | 0
CSP | 0 | 0 | 0 | 0 | 0 | 0
CT | 0 | 0 | 0 | 0 | 0 | 0
Coal | 0 | 0 | 0 | 0 | 0 | 0
Geo | 0 | 0 | 0 | 0 | 0 | 0
H | 0 | 0 | 0 | 0 | 0 | 0
LFG | 0 | 0 | 0 | 0 | 0 | 0
Nuc | 0 | 0 | 0 | 0 | 0 | 0
PS | 0 | 0 | 0 | 0 | 0 | 0
PV | 0 | 0 | 0 | 0 | 0 | 0
PeakG | 0 | 0 | 0 | 0 | 0 | 0
PeakO | 0 | 0 | 0 | 0 | 0 | 0
ST | 0 | 0 | 0 | 0 | 0 | 0
STOG | 0 | 0 | 0 | 0 | 0 | 0
STWD | 0 | 0 | 0 | 0 | 0 | 0
WT | 0 | 0 | 0 | 0 | 0 | 0
IGCC | 0 | 0 | 0 | 0 | 0 | 0
DemandResponse | 0 | 0 | 0 | 0 | 0 | 0
IGCC-CCS | 0 | 0 | 0 | 0 | 0 | 0
WT_off | 0 | 0 | 0 | 0 | 0 | 0
PseudoUnit | 0 | 0 | 0 | 0 | 0 | 0
FixedInterchange | 0 | 0 | 0 | 0 | 0 | 0
NOx Emissions (MMshortTons): RMPA
ReportingType | 2015 | 2020 | 2025 | 2030 | 2035 | 2040
BM | 0 | 0 | 0 | 0 | 0 | 0
CC | 0 | 0 | 0 | 0 | 0 | 0
CSP | 0 | 0 | 0 | 0 | 0 | 0
CT | 0 | 0 | 0 | 0 | 0 | 0
Coal | 0.06 | 0.06 | 0.05 | 0.05 | 0.06 | 0.06
Geo | 0 | 0 | 0 | 0 | 0 | 0
H | 0 | 0 | 0 | 0 | 0 | 0
LFG | 0 | 0 | 0 | 0 | 0 | 0
Nuc | 0 | 0 | 0 | 0 | 0 | 0
PS | 0 | 0 | 0 | 0 | 0 | 0
PV | 0 | 0 | 0 | 0 | 0 | 0
PeakG | 0 | 0 | 0 | 0 | 0 | 0
PeakO | 0 | 0 | 0 | 0 | 0 | 0
ST | 0 | 0 | 0 | 0 | 0 | 0
STOG | 0 | 0 | 0 | 0 | 0 | 0
STWD | 0 | 0 | 0 | 0 | 0 | 0
WT | 0 | 0 | 0 | 0 | 0 | 0
IGCC | 0 | 0 | 0 | 0 | 0 | 0
DemandResponse | 0 | 0 | 0 | 0 | 0 | 0
IGCC-CCS | 0 | 0 | 0 | 0 | 0 | 0
WT_off | 0 | 0 | 0 | 0 | 0 | 0
PseudoUnit | 0 | 0 | 0 | 0 | 0 | 0
FixedInterchange | 0 | 0 | 0 | 0 | 0 | 0
NOx Emissions (MMshortTons): SP15
ReportingType | 2015 | 2020 | 2025 | 2030 | 2035 | 2040
BM | 0 | 0 | 0 | 0 | 0 | 0
CC | 0 | 0 | 0 | 0 | 0 | 0
CSP | 0 | 0 | 0 | 0 | 0 | 0
CT | 0 | 0 | 0 | 0 | 0 | 0
Coal | 0 | 0 | 0 | 0 | 0 | 0
Geo | 0 | 0 | 0 | 0 | 0 | 0
H | 0 | 0 | 0 | 0 | 0 | 0
LFG | 0 | 0 | 0 | 0 | 0 | 0
Nuc | 0 | 0 | 0 | 0 | 0 | 0
PS | 0 | 0 | 0 | 0 | 0 | 0
PV | 0 | 0 | 0 | 0 | 0 | 0
PeakG | 0 | 0 | 0 | 0 | 0 | 0
PeakO | 0 | 0 | 0 | 0 | 0 | 0
ST | 0 | 0 | 0 | 0 | 0 | 0
STOG | 0 | 0 | 0 | 0 | 0 | 0
STWD | 0 | 0 | 0 | 0 | 0 | 0
WT | 0 | 0 | 0 | 0 | 0 | 0
IGCC | 0 | 0 | 0 | 0 | 0 | 0
DemandResponse | 0 | 0 | 0 | 0 | 0 | 0
IGCC-CCS | 0 | 0 | 0 | 0 | 0 | 0
WT_off | 0 | 0 | 0 | 0 | 0 | 0
PseudoUnit | 0 | 0 | 0 | 0 | 0 | 0
FixedInterchange | 0 | 0 | 0 | 0 | 0 | 0
NOx Emissions (MMshortTons): ALB
ReportingType | 2015 | 2020 | 2025 | 2030 | 2035 | 2040
BM | 0 | 0 | 0 | 0 | 0 | 0
CC | 0 | 0 | 0 | 0 | 0 | 0
CSP | 0 | 0 | 0 | 0 | 0 | 0
CT | 0 | 0 | 0 | 0 | 0 | 0
Coal | 0.01 | 0.01 | 0.01 | 0.01 | 0.01 | 0.01
Geo | 0 | 0 | 0 | 0 | 0 | 0
H | 0 | 0 | 0 | 0 | 0 | 0
LFG | 0 | 0 | 0 | 0 | 0 | 0
Nuc | 0 | 0 | 0 | 0 | 0 | 0
PS | 0 | 0 | 0 | 0 | 0 | 0
PV | 0 | 0 | 0 | 0 | 0 | 0
PeakG | 0 | 0 | 0 | 0 | 0 | 0
PeakO | 0 | 0 | 0 | 0 | 0 | 0
ST | 0 | 0 | 0 | 0 | 0 | 0
STOG | 0 | 0 | 0 | 0 | 0 | 0
STWD | 0 | 0 | 0 | 0 | 0 | 0
WT | 0 | 0 | 0 | 0 | 0 | 0
IGCC | 0 | 0 | 0 | 0 | 0 | 0
DemandResponse | 0 | 0 | 0 | 0 | 0 | 0
IGCC-CCS | 0 | 0 | 0 | 0 | 0 | 0
WT_off | 0 | 0 | 0 | 0 | 0 | 0
PseudoUnit | 0 | 0 | 0 | 0 | 0 | 0
FixedInterchange | 0 | 0 | 0 | 0 | 0 | 0
NOx Emissions (MMshortTons): BC
ReportingType | 2015 | 2020 | 2025 | 2030 | 2035 | 2040
BM | 0 | 0 | 0 | 0 | 0 | 0
CC | 0 | 0 | 0 | 0 | 0 | 0
CSP | 0 | 0 | 0 | 0 | 0 | 0
CT | 0 | 0 | 0 | 0 | 0 | 0
Coal | 0 | 0 | 0 | 0 | 0 | 0
Geo | 0 | 0 | 0 | 0 | 0 | 0
H | 0 | 0 | 0 | 0 | 0 | 0
LFG | 0 | 0 | 0 | 0 | 0 | 0
Nuc | 0 | 0 | 0 | 0 | 0 | 0
PS | 0 | 0 | 0 | 0 | 0 | 0
PV | 0 | 0 | 0 | 0 | 0 | 0
PeakG | 0 | 0 | 0 | 0 | 0 | 0
PeakO | 0 | 0 | 0 | 0 | 0 | 0
ST | 0 | 0 | 0 | 0 | 0 | 0
STOG | 0 | 0 | 0 | 0 | 0 | 0
STWD | 0 | 0 | 0 | 0 | 0 | 0
WT | 0 | 0 | 0 | 0 | 0 | 0
IGCC | 0 | 0 | 0 | 0 | 0 | 0
DemandResponse | 0 | 0 | 0 | 0 | 0 | 0
IGCC-CCS | 0 | 0 | 0 | 0 | 0 | 0
WT_off | 0 | 0 | 0 | 0 | 0 | 0
PseudoUnit | 0 | 0 | 0 | 0 | 0 | 0
FixedInterchange | 0 | 0 | 0 | 0 | 0 | 0
NOx Emissions (MMshortTons): HQ_IESO
ReportingType | 2015 | 2020 | 2025 | 2030 | 2035 | 2040
BM | 0 | 0 | 0 | 0 | 0 | 0
CC | 0 | 0 | 0 | 0 | 0 | 0
CSP | 0 | 0 | 0 | 0 | 0 | 0
CT | 0 | 0 | 0 | 0 | 0 | 0
Coal | 0 | 0 | 0 | 0 | 0 | 0
Geo | 0 | 0 | 0 | 0 | 0 | 0
H | 0 | 0 | 0 | 0 | 0 | 0
LFG | 0 | 0 | 0 | 0 | 0 | 0
Nuc | 0 | 0 | 0 | 0 | 0 | 0
PS | 0 | 0 | 0 | 0 | 0 | 0
PV | 0 | 0 | 0 | 0 | 0 | 0
PeakG | 0 | 0 | 0 | 0 | 0 | 0
PeakO | 0 | 0 | 0 | 0 | 0 | 0
ST | 0 | 0 | 0 | 0 | 0 | 0
STOG | 0 | 0 | 0 | 0 | 0 | 0
STWD | 0 | 0 | 0 | 0 | 0 | 0
WT | 0 | 0 | 0 | 0 | 0 | 0
IGCC | 0 | 0 | 0 | 0 | 0 | 0
DemandResponse | 0 | 0 | 0 | 0 | 0 | 0
IGCC-CCS | 0 | 0 | 0 | 0 | 0 | 0
WT_off | 0 | 0 | 0 | 0 | 0 | 0
PseudoUnit | 0 | 0 | 0 | 0 | 0 | 0
FixedInterchange | 0 | 0 | 0 | 0 | 0 | 0
NOx Emissions (MMshortTons): HQ_NEISO
ReportingType | 2015 | 2020 | 2025 | 2030 | 2035 | 2040
BM | 0 | 0 | 0 | 0 | 0 | 0
CC | 0 | 0 | 0 | 0 | 0 | 0
CSP | 0 | 0 | 0 | 0 | 0 | 0
CT | 0 | 0 | 0 | 0 | 0 | 0
Coal | 0 | 0 | 0 | 0 | 0 | 0
Geo | 0 | 0 | 0 | 0 | 0 | 0
H | 0 | 0 | 0 | 0 | 0 | 0
LFG | 0 | 0 | 0 | 0 | 0 | 0
Nuc | 0 | 0 | 0 | 0 | 0 | 0
PS | 0 | 0 | 0 | 0 | 0 | 0
PV | 0 | 0 | 0 | 0 | 0 | 0
PeakG | 0 | 0 | 0 | 0 | 0 | 0
PeakO | 0 | 0 | 0 | 0 | 0 | 0
ST | 0 | 0 | 0 | 0 | 0 | 0
STOG | 0 | 0 | 0 | 0 | 0 | 0
STWD | 0 | 0 | 0 | 0 | 0 | 0
WT | 0 | 0 | 0 | 0 | 0 | 0
IGCC | 0 | 0 | 0 | 0 | 0 | 0
DemandResponse | 0 | 0 | 0 | 0 | 0 | 0
IGCC-CCS | 0 | 0 | 0 | 0 | 0 | 0
WT_off | 0 | 0 | 0 | 0 | 0 | 0
PseudoUnit | 0 | 0 | 0 | 0 | 0 | 0
FixedInterchange | 0 | 0 | 0 | 0 | 0 | 0
NOx Emissions (MMshortTons): HQ_NY
ReportingType | 2015 | 2020 | 2025 | 2030 | 2035 | 2040
BM | 0 | 0 | 0 | 0 | 0 | 0
CC | 0 | 0 | 0 | 0 | 0 | 0
CSP | 0 | 0 | 0 | 0 | 0 | 0
CT | 0 | 0 | 0 | 0 | 0 | 0
Coal | 0 | 0 | 0 | 0 | 0 | 0
Geo | 0 | 0 | 0 | 0 | 0 | 0
H | 0 | 0 | 0 | 0 | 0 | 0
LFG | 0 | 0 | 0 | 0 | 0 | 0
Nuc | 0 | 0 | 0 | 0 | 0 | 0
PS | 0 | 0 | 0 | 0 | 0 | 0
PV | 0 | 0 | 0 | 0 | 0 | 0
PeakG | 0 | 0 | 0 | 0 | 0 | 0
PeakO | 0 | 0 | 0 | 0 | 0 | 0
ST | 0 | 0 | 0 | 0 | 0 | 0
STOG | 0 | 0 | 0 | 0 | 0 | 0
STWD | 0 | 0 | 0 | 0 | 0 | 0
WT | 0 | 0 | 0 | 0 | 0 | 0
IGCC | 0 | 0 | 0 | 0 | 0 | 0
DemandResponse | 0 | 0 | 0 | 0 | 0 | 0
IGCC-CCS | 0 | 0 | 0 | 0 | 0 | 0
WT_off | 0 | 0 | 0 | 0 | 0 | 0
PseudoUnit | 0 | 0 | 0 | 0 | 0 | 0
FixedInterchange | 0 | 0 | 0 | 0 | 0 | 0
NOx Emissions (MMshortTons): MARITIMES
ReportingType | 2015 | 2020 | 2025 | 2030 | 2035 | 2040
BM | 0 | 0 | 0 | 0 | 0 | 0
CC | 0 | 0 | 0 | 0 | 0 | 0
CSP | 0 | 0 | 0 | 0 | 0 | 0
CT | 0 | 0 | 0 | 0 | 0 | 0
Coal | 0 | 0 | 0 | 0 | 0 | 0
Geo | 0 | 0 | 0 | 0 | 0 | 0
H | 0 | 0 | 0 | 0 | 0 | 0
LFG | 0 | 0 | 0 | 0 | 0 | 0
Nuc | 0 | 0 | 0 | 0 | 0 | 0
PS | 0 | 0 | 0 | 0 | 0 | 0
PV | 0 | 0 | 0 | 0 | 0 | 0
PeakG | 0 | 0 | 0 | 0 | 0 | 0
PeakO | 0 | 0 | 0 | 0 | 0 | 0
ST | 0 | 0 | 0 | 0 | 0 | 0
STOG | 0 | 0 | 0 | 0 | 0 | 0
STWD | 0 | 0 | 0 | 0 | 0 | 0
WT | 0 | 0 | 0 | 0 | 0 | 0
IGCC | 0 | 0 | 0 | 0 | 0 | 0
DemandResponse | 0 | 0 | 0 | 0 | 0 | 0
IGCC-CCS | 0 | 0 | 0 | 0 | 0 | 0
WT_off | 0 | 0 | 0 | 0 | 0 | 0
PseudoUnit | 0 | 0 | 0 | 0 | 0 | 0
FixedInterchange | 0 | 0 | 0 | 0 | 0 | 0
NOx Emissions (MMshortTons): All
ReportingType | 2015 | 2020 | 2025 | 2030 | 2035 | 2040
BM | 0 | 0 | 0 | 0 | 0 | 0
CC | 0.08 | 0.08 | 0.07 | 0.07 | 0.09 | 0.1
CSP | 0 | 0 | 0 | 0 | 0 | 0
CT | 0 | 0 | 0 | 0 | 0 | 0
Coal | 1.57 | 1.37 | 1.27 | 1.17 | 1.24 | 1.3
Geo | 0 | 0 | 0 | 0 | 0 | 0
H | 0 | 0 | 0 | 0 | 0 | 0
LFG | 0 | 0 | 0 | 0 | 0 | 0
Nuc | 0 | 0 | 0 | 0 | 0 | 0
PS | 0 | 0 | 0 | 0 | 0 | 0
PV | 0 | 0 | 0 | 0 | 0 | 0
PeakG | 0 | 0 | 0 | 0 | 0 | 0
PeakO | 0 | 0 | 0 | 0 | 0 | 0
ST | 0 | 0 | 0 | 0 | 0 | 0
STOG | 0.02 | 0.02 | 0.02 | 0.01 | 0.02 | 0.02
STWD | 0 | 0 | 0 | 0 | 0 | 0
WT | 0 | 0 | 0 | 0 | 0 | 0
IGCC | 0 | 0 | 0 | 0 | 0 | 0
DemandResponse | 0 | 0 | 0 | 0 | 0 | 0
IGCC-CCS | 0 | 0 | 0 | 0 | 0 | 0
WT_off | 0 | 0 | 0 | 0 | 0 | 0
PseudoUnit | 0 | 0 | 0 | 0 | 0 | 0
FixedInterchange | 0 | 0 | 0 | 0 | 0 | 0
NOx Emissions (MMshortTons): EI_US
ReportingType | 2015 | 2020 | 2025 | 2030 | 2035 | 2040
BM | 0 | 0 | 0 | 0 | 0 | 0
CC | 0.05 | 0.05 | 0.05 | 0.04 | 0.06 | 0.06
CSP | 0 | 0 | 0 | 0 | 0 | 0
CT | 0 | 0 | 0 | 0 | 0 | 0
Coal | 1.15 | 0.95 | 0.85 | 0.75 | 0.82 | 0.86
Geo | 0 | 0 | 0 | 0 | 0 | 0
H | 0 | 0 | 0 | 0 | 0 | 0
LFG | 0 | 0 | 0 | 0 | 0 | 0
Nuc | 0 | 0 | 0 | 0 | 0 | 0
PS | 0 | 0 | 0 | 0 | 0 | 0
PV | 0 | 0 | 0 | 0 | 0 | 0
PeakG | 0 | 0 | 0 | 0 | 0 | 0
PeakO | 0 | 0 | 0 | 0 | 0 | 0
ST | 0 | 0 | 0 | 0 | 0 | 0
STOG | 0.01 | 0.01 | 0.01 | 0.01 | 0.01 | 0.01
STWD | 0 | 0 | 0 | 0 | 0 | 0
WT | 0 | 0 | 0 | 0 | 0 | 0
IGCC | 0 | 0 | 0 | 0 | 0 | 0
DemandResponse | 0 | 0 | 0 | 0 | 0 | 0
IGCC-CCS | 0 | 0 | 0 | 0 | 0 | 0
WT_off | 0 | 0 | 0 | 0 | 0 | 0
PseudoUnit | 0 | 0 | 0 | 0 | 0 | 0
FixedInterchange | 0 | 0 | 0 | 0 | 0 | 0
NOx Emissions (MMshortTons): EI_Canada
ReportingType | 2015 | 2020 | 2025 | 2030 | 2035 | 2040
BM | 0 | 0 | 0 | 0 | 0 | 0
CC | 0 | 0 | 0 | 0 | 0 | 0
CSP | 0 | 0 | 0 | 0 | 0 | 0
CT | 0 | 0 | 0 | 0 | 0 | 0
Coal | 0 | 0 | 0 | 0 | 0 | 0
Geo | 0 | 0 | 0 | 0 | 0 | 0
H | 0 | 0 | 0 | 0 | 0 | 0
LFG | 0 | 0 | 0 | 0 | 0 | 0
Nuc | 0 | 0 | 0 | 0 | 0 | 0
PS | 0 | 0 | 0 | 0 | 0 | 0
PV | 0 | 0 | 0 | 0 | 0 | 0
PeakG | 0 | 0 | 0 | 0 | 0 | 0
PeakO | 0 | 0 | 0 | 0 | 0 | 0
ST | 0 | 0 | 0 | 0 | 0 | 0
STOG | 0 | 0 | 0 | 0 | 0 | 0
STWD | 0 | 0 | 0 | 0 | 0 | 0
WT | 0 | 0 | 0 | 0 | 0 | 0
IGCC | 0 | 0 | 0 | 0 | 0 | 0
DemandResponse | 0 | 0 | 0 | 0 | 0 | 0
IGCC-CCS | 0 | 0 | 0 | 0 | 0 | 0
WT_off | 0 | 0 | 0 | 0 | 0 | 0
PseudoUnit | 0 | 0 | 0 | 0 | 0 | 0
FixedInterchange | 0 | 0 | 0 | 0 | 0 | 0
NOx Emissions (MMshortTons): EI
ReportingType | 2015 | 2020 | 2025 | 2030 | 2035 | 2040
BM | 0 | 0 | 0 | 0 | 0 | 0
CC | 0.05 | 0.05 | 0.05 | 0.04 | 0.06 | 0.07
CSP | 0 | 0 | 0 | 0 | 0 | 0
CT | 0 | 0 | 0 | 0 | 0 | 0
Coal | 1.15 | 0.95 | 0.85 | 0.75 | 0.82 | 0.86
Geo | 0 | 0 | 0 | 0 | 0 | 0
H | 0 | 0 | 0 | 0 | 0 | 0
LFG | 0 | 0 | 0 | 0 | 0 | 0
Nuc | 0 | 0 | 0 | 0 | 0 | 0
PS | 0 | 0 | 0 | 0 | 0 | 0
PV | 0 | 0 | 0 | 0 | 0 | 0
PeakG | 0 | 0 | 0 | 0 | 0 | 0
PeakO | 0 | 0 | 0 | 0 | 0 | 0
ST | 0 | 0 | 0 | 0 | 0 | 0
STOG | 0.01 | 0.01 | 0.01 | 0.01 | 0.01 | 0.01
STWD | 0 | 0 | 0 | 0 | 0 | 0
WT | 0 | 0 | 0 | 0 | 0 | 0
IGCC | 0 | 0 | 0 | 0 | 0 | 0
DemandResponse | 0 | 0 | 0 | 0 | 0 | 0
IGCC-CCS | 0 | 0 | 0 | 0 | 0 | 0
WT_off | 0 | 0 | 0 | 0 | 0 | 0
PseudoUnit | 0 | 0 | 0 | 0 | 0 | 0
FixedInterchange | 0 | 0 | 0 | 0 | 0 | 0
NOx Emissions (MMshortTons): Outside_EI
ReportingType | 2015 | 2020 | 2025 | 2030 | 2035 | 2040
BM | 0 | 0 | 0 | 0 | 0 | 0
CC | 0.03 | 0.03 | 0.03 | 0.03 | 0.03 | 0.03
CSP | 0 | 0 | 0 | 0 | 0 | 0
CT | 0 | 0 | 0 | 0 | 0 | 0
Coal | 0.42 | 0.42 | 0.42 | 0.42 | 0.43 | 0.45
Geo | 0 | 0 | 0 | 0 | 0 | 0
H | 0 | 0 | 0 | 0 | 0 | 0
LFG | 0 | 0 | 0 | 0 | 0 | 0
Nuc | 0 | 0 | 0 | 0 | 0 | 0
PS | 0 | 0 | 0 | 0 | 0 | 0
PV | 0 | 0 | 0 | 0 | 0 | 0
PeakG | 0 | 0 | 0 | 0 | 0 | 0
PeakO | 0 | 0 | 0 | 0 | 0 | 0
ST | 0 | 0 | 0 | 0 | 0 | 0
STOG | 0.01 | 0.01 | 0.01 | 0 | 0 | 0
STWD | 0 | 0 | 0 | 0 | 0 | 0
WT | 0 | 0 | 0 | 0 | 0 | 0
IGCC | 0 | 0 | 0 | 0 | 0 | 0
DemandResponse | 0 | 0 | 0 | 0 | 0 | 0
IGCC-CCS | 0 | 0 | 0 | 0 | 0 | 0
WT_off | 0 | 0 | 0 | 0 | 0 | 0
PseudoUnit | 0 | 0 | 0 | 0 | 0 | 0
FixedInterchange | 0 | 0 | 0 | 0 | 0 | 0
CO2 Emissions (MMshortTons): Entergy
ReportingType | 2015 | 2020 | 2025 | 2030 | 2035 | 2040
BM | 0 | 0 | 0 | 0 | 0 | 0
CC | 28.19 | 31.39 | 23.07 | 15.21 | 14.96 | 13.13
CSP | 0 | 0 | 0 | 0 | 0 | 0
CT | 0 | 0 | 0 | 0 | 0 | 0
Coal | 64.46 | 56.79 | 59.81 | 62.28 | 64.57 | 76.37
Geo | 0 | 0 | 0 | 0 | 0 | 0
H | 0 | 0 | 0 | 0 | 0 | 0
LFG | 0 | 0 | 0 | 0 | 0 | 0
Nuc | 0 | 0 | 0 | 0 | 0 | 0
PS | 0 | 0 | 0 | 0 | 0 | 0
PV | 0 | 0 | 0 | 0 | 0 | 0
PeakG | 0 | 0 | 0.01 | 0.01 | 0.01 | 0.01
PeakO | 0 | 0 | 0 | 0 | 0 | 0
ST | 0 | 0 | 0 | 0 | 0 | 0
STOG | 0.91 | 0.98 | 0.72 | 0.62 | 0.69 | 0.69
STWD | 0 | 0 | 0 | 0 | 0 | 0
WT | 0 | 0 | 0 | 0 | 0 | 0
IGCC | 0 | 0 | 0 | 0 | 0 | 0
DemandResponse | 0 | 0 | 0 | 0 | 0 | 0
IGCC-CCS | 0 | 0 | 0 | 0 | 0 | 0
WT_off | 0 | 0 | 0 | 0 | 0 | 0
PseudoUnit | 0 | 0 | 0 | 0 | 0 | 0
FixedInterchange | 0 | 0 | 0 | 0 | 0 | 0
CO2 Emissions (MMshortTons): FRCC
ReportingType | 2015 | 2020 | 2025 | 2030 | 2035 | 2040
BM | 0 | 0 | 0 | 0 | 0 | 0
CC | 61.96 | 66.28 | 69.31 | 69.76 | 86.29 | 97.42
CSP | 0 | 0 | 0 | 0 | 0 | 0
CT | 0.6 | 0.64 | 0.63 | 0.6 | 0.6 | 0.56
Coal | 63.22 | 61.5 | 62.22 | 64.58 | 65.92 | 65.92
Geo | 0 | 0 | 0 | 0 | 0 | 0
H | 0 | 0 | 0 | 0 | 0 | 0
LFG | 0 | 0 | 0 | 0 | 0 | 0
Nuc | 0 | 0 | 0 | 0 | 0 | 0
PS | 0 | 0 | 0 | 0 | 0 | 0
PV | 0 | 0 | 0 | 0 | 0 | 0
PeakG | 0.29 | 0.38 | 0.63 | 0.67 | 0.35 | 0.29
PeakO | 0 | 0 | 0 | 0 | 0 | 0
ST | 0 | 0 | 0 | 0 | 0 | 0
STOG | 2.38 | 1.51 | 1.51 | 1.51 | 1.45 | 1.08
STWD | 0 | 0 | 0 | 0 | 0 | 0
WT | 0 | 0 | 0 | 0 | 0 | 0
IGCC | 0 | 0 | 0 | 0 | 0 | 0
DemandResponse | 0 | 0 | 0 | 0 | 0 | 0
IGCC-CCS | 0 | 0 | 0 | 0 | 0 | 0
WT_off | 0 | 0 | 0 | 0 | 0 | 0
PseudoUnit | 0 | 0 | 0 | 0 | 0 | 0
FixedInterchange | 0 | 0 | 0 | 0 | 0 | 0
CO2 Emissions (MMshortTons): MAPP_US
ReportingType | 2015 | 2020 | 2025 | 2030 | 2035 | 2040
BM | 0 | 0 | 0 | 0 | 0 | 0
CC | 0.09 | 0.11 | 0.08 | 0.05 | 0.08 | 0.08
CSP | 0 | 0 | 0 | 0 | 0 | 0
CT | 0 | 0 | 0 | 0 | 0 | 0
Coal | 21.33 | 17.92 | 15.28 | 2.7 | 5.17 | 7.33
Geo | 0 | 0 | 0 | 0 | 0 | 0
H | 0 | 0 | 0 | 0 | 0 | 0
LFG | 0 | 0 | 0 | 0 | 0 | 0
Nuc | 0 | 0 | 0 | 0 | 0 | 0
PS | 0 | 0 | 0 | 0 | 0 | 0
PV | 0 | 0 | 0 | 0 | 0 | 0
PeakG | 0.03 | 0.05 | 0 | 0 | 0.01 | 0.04
PeakO | 0 | 0 | 0 | 0 | 0 | 0
ST | 0 | 0 | 0 | 0 | 0 | 0
STOG | 0 | 0 | 0 | 0 | 0 | 0
STWD | 0 | 0 | 0 | 0 | 0 | 0
WT | 0 | 0 | 0 | 0 | 0 | 0
IGCC | 0 | 0 | 0 | 0 | 0 | 0
DemandResponse | 0 | 0 | 0 | 0 | 0 | 0
IGCC-CCS | 0 | 0 | 0 | 0 | 0 | 0
WT_off | 0 | 0 | 0 | 0 | 0 | 0
PseudoUnit | 0 | 0 | 0 | 0 | 0 | 0
FixedInterchange | 0 | 0 | 0 | 0 | 0 | 0
CO2 Emissions (MMshortTons): MISO_IN
ReportingType | 2015 | 2020 | 2025 | 2030 | 2035 | 2040
BM | 0 | 0 | 0 | 0 | 0 | 0
CC | 1.84 | 3.12 | 1.92 | 0.7 | 1.11 | 1.02
CSP | 0 | 0 | 0 | 0 | 0 | 0
CT | 0 | 0 | 0 | 0 | 0 | 0
Coal | 94.48 | 96.68 | 96.07 | 88.03 | 93.27 | 97.94
Geo | 0 | 0 | 0 | 0 | 0 | 0
H | 0 | 0 | 0 | 0 | 0 | 0
LFG | 0 | 0 | 0 | 0 | 0 | 0
Nuc | 0 | 0 | 0 | 0 | 0 | 0
PS | 0 | 0 | 0 | 0 | 0 | 0
PV | 0 | 0 | 0 | 0 | 0 | 0
PeakG | 0 | 0.03 | 0.02 | 0 | 0.06 | 0.06
PeakO | 0 | 0 | 0 | 0 | 0 | 0
ST | 0 | 0 | 0 | 0 | 0 | 0
STOG | 0.04 | 0.08 | 0.07 | 0.04 | 0.07 | 0.07
STWD | 0 | 0 | 0 | 0 | 0 | 0
WT | 0 | 0 | 0 | 0 | 0 | 0
IGCC | 4.15 | 4.15 | 4.15 | 4.15 | 4.15 | 4.15
DemandResponse | 0 | 0 | 0 | 0 | 0 | 0
IGCC-CCS | 0 | 0 | 0 | 0 | 0 | 0
WT_off | 0 | 0 | 0 | 0 | 0 | 0
PseudoUnit | 0 | 0 | 0 | 0 | 0 | 0
FixedInterchange | 0 | 0 | 0 | 0 | 0 | 0
CO2 Emissions (MMshortTons): MISO_MI
ReportingType | 2015 | 2020 | 2025 | 2030 | 2035 | 2040
BM | 0 | 0 | 0 | 0 | 0 | 0
CC | 4.37 | 6.78 | 4.35 | 1.86 | 2.9 | 3.39
CSP | 0 | 0 | 0 | 0 | 0 | 0
CT | 0 | 0 | 0 | 0 | 0 | 0
Coal | 59.69 | 55.97 | 54.31 | 51.17 | 56.96 | 57.62
Geo | 0 | 0 | 0 | 0 | 0 | 0
H | 0 | 0 | 0 | 0 | 0 | 0
LFG | 0 | 0 | 0 | 0 | 0 | 0
Nuc | 0 | 0 | 0 | 0 | 0 | 0
PS | 0 | 0 | 0 | 0 | 0 | 0
PV | 0 | 0 | 0 | 0 | 0 | 0
PeakG | 0.01 | 0.07 | 0.06 | 0 | 0.01 | 0.04
PeakO | 0 | 0 | 0 | 0 | 0 | 0
ST | 0 | 0 | 0 | 0 | 0 | 0
STOG | 0.21 | 0.49 | 0.48 | 0.27 | 0.38 | 0.73
STWD | 0 | 0 | 0 | 0 | 0 | 0
WT | 0 | 0 | 0 | 0 | 0 | 0
IGCC | 0 | 0 | 0 | 0 | 0 | 0
DemandResponse | 0 | 0 | 0 | 0 | 0 | 0
IGCC-CCS | 0 | 0 | 0 | 0 | 0 | 0
WT_off | 0 | 0 | 0 | 0 | 0 | 0
PseudoUnit | 0 | 0 | 0 | 0 | 0 | 0
FixedInterchange | 0 | 0 | 0 | 0 | 0 | 0
CO2 Emissions (MMshortTons): MISO_MO-IL
ReportingType | 2015 | 2020 | 2025 | 2030 | 2035 | 2040
BM | 0 | 0 | 0 | 0 | 0 | 0
CC | 1.19 | 2.2 | 0.67 | 0.32 | 0.43 | 0.43
CSP | 0 | 0 | 0 | 0 | 0 | 0
CT | 0 | 0 | 0 | 0 | 0 | 0
Coal | 97.69 | 73.75 | 71.33 | 63.09 | 72.8 | 73.54
Geo | 0 | 0 | 0 | 0 | 0 | 0
H | 0 | 0 | 0 | 0 | 0 | 0
LFG | 0 | 0 | 0 | 0 | 0 | 0
Nuc | 0 | 0 | 0 | 0 | 0 | 0
PS | 0 | 0 | 0 | 0 | 0 | 0
PV | 0 | 0 | 0 | 0 | 0 | 0
PeakG | 0.18 | 0.45 | 0.22 | 0.01 | 0.29 | 0.43
PeakO | 0 | 0 | 0 | 0 | 0 | 0
ST | 0 | 0 | 0 | 0 | 0 | 0
STOG | 0.08 | 0.16 | 0.04 | 0 | 0.05 | 0
STWD | 0 | 0 | 0 | 0 | 0 | 0
WT | 0 | 0 | 0 | 0 | 0 | 0
IGCC | 0 | 0 | 0 | 0 | 0 | 0
DemandResponse | 0 | 0 | 0 | 0 | 0 | 0
IGCC-CCS | 0 | 0 | 0 | 0 | 0 | 0
WT_off | 0 | 0 | 0 | 0 | 0 | 0
PseudoUnit | 0 | 0 | 0 | 0 | 0 | 0
FixedInterchange | 0 | 0 | 0 | 0 | 0 | 0
CO2 Emissions (MMshortTons): MISO_W
ReportingType | 2015 | 2020 | 2025 | 2030 | 2035 | 2040
BM | 0 | 0 | 0 | 0 | 0 | 0
CC | 4.06 | 4.97 | 1.52 | 0.85 | 0.88 | 0.91
CSP | 0 | 0 | 0 | 0 | 0 | 0
CT | 0 | 0 | 0 | 0 | 0 | 0
Coal | 103.71 | 85.71 | 74.7 | 26.27 | 44.08 | 45.6
Geo | 0 | 0 | 0 | 0 | 0 | 0
H | 0 | 0 | 0 | 0 | 0 | 0
LFG | 0 | 0 | 0 | 0 | 0 | 0
Nuc | 0 | 0 | 0 | 0 | 0 | 0
PS | 0 | 0 | 0 | 0 | 0 | 0
PV | 0 | 0 | 0 | 0 | 0 | 0
PeakG | 0.14 | 0.18 | 0.03 | 0 | 0.01 | 0.03
PeakO | 0 | 0 | 0 | 0 | 0 | 0
ST | 0 | 0 | 0 | 0 | 0 | 0
STOG | 0.01 | 0.01 | 0 | 0 | 0 | 0
STWD | 0 | 0 | 0 | 0 | 0 | 0
WT | 0 | 0 | 0 | 0 | 0 | 0
IGCC | 0 | 0 | 0 | 0 | 0 | 0
DemandResponse | 0 | 0 | 0 | 0 | 0 | 0
IGCC-CCS | 0 | 0 | 0 | 0 | 0 | 0
WT_off | 0 | 0 | 0 | 0 | 0 | 0
PseudoUnit | 0 | 0 | 0 | 0 | 0 | 0
FixedInterchange | 0 | 0 | 0 | 0 | 0 | 0
CO2 Emissions (MMshortTons): MISO_WUMS
ReportingType | 2015 | 2020 | 2025 | 2030 | 2035 | 2040
BM | 0 | 0 | 0 | 0 | 0 | 0
CC | 5.17 | 7.78 | 4.63 | 2.18 | 2.28 | 1.59
CSP | 0 | 0 | 0 | 0 | 0 | 0
CT | 0 | 0.43 | 0.42 | 0.08 | 0.85 | 1.04
Coal | 33.83 | 32.56 | 32.28 | 30.81 | 36.76 | 35.36
Geo | 0 | 0 | 0 | 0 | 0 | 0
H | 0 | 0 | 0 | 0 | 0 | 0
LFG | 0 | 0 | 0 | 0 | 0 | 0
Nuc | 0 | 0 | 0 | 0 | 0 | 0
PS | 0 | 0 | 0 | 0 | 0 | 0
PV | 0 | 0 | 0 | 0 | 0 | 0
PeakG | 0.02 | 0 | 0 | 0 | 0 | 0
PeakO | 0 | 0 | 0 | 0 | 0 | 0
ST | 0 | 0 | 0 | 0 | 0 | 0
STOG | 0 | 0 | 0 | 0 | 0 | 0
STWD | 0 | 0 | 0 | 0 | 0 | 0
WT | 0 | 0 | 0 | 0 | 0 | 0
IGCC | 0 | 0 | 0 | 0 | 0 | 0
DemandResponse | 0 | 0 | 0 | 0 | 0 | 0
IGCC-CCS | 0 | 0 | 0 | 0 | 0 | 0
WT_off | 0 | 0 | 0 | 0 | 0 | 0
PseudoUnit | 0 | 0 | 0 | 0 | 0 | 0
FixedInterchange | 0 | 0 | 0 | 0 | 0 | 0
CO2 Emissions (MMshortTons): Nebraska
ReportingType | 2015 | 2020 | 2025 | 2030 | 2035 | 2040
BM | 0 | 0 | 0 | 0 | 0 | 0
CC | 0.45 | 0.18 | 0.11 | 0.06 | 0.11 | 0.11
CSP | 0 | 0 | 0 | 0 | 0 | 0
CT | 0 | 0 | 0 | 0 | 0 | 0
Coal | 35.38 | 32.52 | 23.28 | 6.34 | 14.36 | 15.52
Geo | 0 | 0 | 0 | 0 | 0 | 0
H | 0 | 0 | 0 | 0 | 0 | 0
LFG | 0 | 0 | 0 | 0 | 0 | 0
Nuc | 0 | 0 | 0 | 0 | 0 | 0
PS | 0 | 0 | 0 | 0 | 0 | 0
PV | 0 | 0 | 0 | 0 | 0 | 0
PeakG | 0.08 | 0.04 | 0 | 0 | 0 | 0
PeakO | 0 | 0 | 0 | 0 | 0 | 0
ST | 0 | 0 | 0 | 0 | 0 | 0
STOG | 0.04 | 0.04 | 0 | 0 | 0 | 0
STWD | 0 | 0 | 0 | 0 | 0 | 0
WT | 0 | 0 | 0 | 0 | 0 | 0
IGCC | 0 | 0 | 0 | 0 | 0 | 0
DemandResponse | 0 | 0 | 0 | 0 | 0 | 0
IGCC-CCS | 0 | 0 | 0 | 0 | 0 | 0
WT_off | 0 | 0 | 0 | 0 | 0 | 0
PseudoUnit | 0 | 0 | 0 | 0 | 0 | 0
FixedInterchange | 0 | 0 | 0 | 0 | 0 | 0
CO2 Emissions (MMshortTons): NEISO
ReportingType | 2015 | 2020 | 2025 | 2030 | 2035 | 2040
BM | 0 | 0 | 0 | 0 | 0 | 0
CC | 18.45 | 15.87 | 14.25 | 12.34 | 20.4 | 23.25
CSP | 0 | 0 | 0 | 0 | 0 | 0
CT | 0 | 0.01 | 0.01 | 0.01 | 0.02 | 0.05
Coal | 0.04 | 0 | 0 | 0 | 0 | 0
Geo | 0 | 0 | 0 | 0 | 0 | 0
H | 0 | 0 | 0 | 0 | 0 | 0
LFG | 0 | 0 | 0 | 0 | 0 | 0
Nuc | 0 | 0 | 0 | 0 | 0 | 0
PS | 0 | 0 | 0 | 0 | 0 | 0
PV | 0 | 0 | 0 | 0 | 0 | 0
PeakG | 0.02 | 0.02 | 0.02 | 0.02 | 0.06 | 0.07
PeakO | 0 | 0 | 0 | 0 | 0 | 0
ST | 0 | 0 | 0 | 0 | 0 | 0
STOG | 0 | 0 | 0 | 0 | 0 | 0
STWD | 0 | 0 | 0 | 0 | 0 | 0
WT | 0 | 0 | 0 | 0 | 0 | 0
IGCC | 0 | 0 | 0 | 0 | 0 | 0
DemandResponse | 0 | 0 | 0 | 0 | 0 | 0
IGCC-CCS | 0 | 0 | 0 | 0 | 0 | 0
WT_off | 0 | 0 | 0 | 0 | 0 | 0
PseudoUnit | 0 | 0 | 0 | 0 | 0 | 0
FixedInterchange | 0 | 0 | 0 | 0 | 0 | 0
CO2 Emissions (MMshortTons): NonRTO_Midwest
ReportingType | 2015 | 2020 | 2025 | 2030 | 2035 | 2040
BM | 0 | 0 | 0 | 0 | 0 | 0
CC | 0 | 0.58 | 0.58 | 0.51 | 0.44 | 0.72
CSP | 0 | 0 | 0 | 0 | 0 | 0
CT | 0 | 0 | 0 | 0 | 0 | 0
Coal | 59.06 | 60.4 | 61.05 | 61.33 | 62.66 | 63.79
Geo | 0 | 0 | 0 | 0 | 0 | 0
H | 0 | 0 | 0 | 0 | 0 | 0
LFG | 0 | 0 | 0 | 0 | 0 | 0
Nuc | 0 | 0 | 0 | 0 | 0 | 0
PS | 0 | 0 | 0 | 0 | 0 | 0
PV | 0 | 0 | 0 | 0 | 0 | 0
PeakG | 0.13 | 0.22 | 0.27 | 0.05 | 0.27 | 0.33
PeakO | 0 | 0 | 0 | 0 | 0 | 0
ST | 0 | 0 | 0 | 0 | 0 | 0
STOG | 0 | 0 | 0 | 0 | 0 | 0
STWD | 0 | 0 | 0 | 0 | 0 | 0
WT | 0 | 0 | 0 | 0 | 0 | 0
IGCC | 0 | 0 | 0 | 0 | 0 | 0
DemandResponse | 0 | 0 | 0 | 0 | 0 | 0
IGCC-CCS | 0 | 0 | 0 | 0 | 0 | 0
WT_off | 0 | 0 | 0 | 0 | 0 | 0
PseudoUnit | 0 | 0 | 0 | 0 | 0 | 0
FixedInterchange | 0 | 0 | 0 | 0 | 0 | 0
CO2 Emissions (MMshortTons): NYISO_A-F
ReportingType | 2015 | 2020 | 2025 | 2030 | 2035 | 2040
BM | 0 | 0 | 0 | 0 | 0 | 0
CC | 2.84 | 3.99 | 4.26 | 2.97 | 6.12 | 6.49
CSP | 0 | 0 | 0 | 0 | 0 | 0
CT | 0 | 0 | 0 | 0 | 0 | 0
Coal | 0 | 0 | 0 | 0 | 0 | 0
Geo | 0 | 0 | 0 | 0 | 0 | 0
H | 0 | 0 | 0 | 0 | 0 | 0
LFG | 0 | 0 | 0 | 0 | 0 | 0
Nuc | 0 | 0 | 0 | 0 | 0 | 0
PS | 0 | 0 | 0 | 0 | 0 | 0
PV | 0 | 0 | 0 | 0 | 0 | 0
PeakG | 0 | 0 | 0 | 0 | 0 | 0.01
PeakO | 0 | 0 | 0 | 0 | 0 | 0
ST | 0 | 0 | 0 | 0 | 0 | 0
STOG | 0 | 0 | 0 | 0 | 0 | 0
STWD | 0 | 0 | 0 | 0 | 0 | 0
WT | 0 | 0 | 0 | 0 | 0 | 0
IGCC | 0 | 0 | 0 | 0 | 0 | 0
DemandResponse | 0 | 0 | 0 | 0 | 0 | 0
IGCC-CCS | 0 | 0 | 0 | 0 | 0 | 0
WT_off | 0 | 0 | 0 | 0 | 0 | 0
PseudoUnit | 0 | 0 | 0 | 0 | 0 | 0
FixedInterchange | 0 | 0 | 0 | 0 | 0 | 0
CO2 Emissions (MMshortTons): NYISO_G-I
ReportingType | 2015 | 2020 | 2025 | 2030 | 2035 | 2040
BM | 0 | 0 | 0 | 0 | 0 | 0
CC | 2.68 | 3.46 | 3.5 | 3.42 | 9.92 | 17.71
CSP | 0 | 0 | 0 | 0 | 0 | 0
CT | 0 | 0 | 0 | 0 | 0 | 0
Coal | 0 | 0 | 0 | 0 | 0 | 0
Geo | 0 | 0 | 0 | 0 | 0 | 0
H | 0 | 0 | 0 | 0 | 0 | 0
LFG | 0 | 0 | 0 | 0 | 0 | 0
Nuc | 0 | 0 | 0 | 0 | 0 | 0
PS | 0 | 0 | 0 | 0 | 0 | 0
PV | 0 | 0 | 0 | 0 | 0 | 0
PeakG | 0 | 0 | 0 | 0 | 0 | 0
PeakO | 0 | 0 | 0 | 0 | 0 | 0
ST | 0 | 0 | 0 | 0 | 0 | 0
STOG | 0 | 0 | 0 | 0 | 0 | 0
STWD | 0 | 0 | 0 | 0 | 0 | 0
WT | 0 | 0 | 0 | 0 | 0 | 0
IGCC | 0 | 0 | 0 | 0 | 0 | 0
DemandResponse | 0 | 0 | 0 | 0 | 0 | 0
IGCC-CCS | 0 | 0 | 0 | 0 | 0 | 0
WT_off | 0 | 0 | 0 | 0 | 0 | 0
PseudoUnit | 0 | 0 | 0 | 0 | 0 | 0
FixedInterchange | 0 | 0 | 0 | 0 | 0 | 0
CO2 Emissions (MMshortTons): NYISO_J-K
ReportingType | 2015 | 2020 | 2025 | 2030 | 2035 | 2040
BM | 0 | 0 | 0 | 0 | 0 | 0
CC | 10.2 | 12.7 | 12.73 | 12.3 | 12.64 | 12.88
CSP | 0 | 0 | 0 | 0 | 0 | 0
CT | 0 | 0 | 0 | 0.02 | 0.09 | 0.19
Coal | 0 | 0 | 0 | 0 | 0 | 0
Geo | 0 | 0 | 0 | 0 | 0 | 0
H | 0 | 0 | 0 | 0 | 0 | 0
LFG | 0 | 0 | 0 | 0 | 0 | 0
Nuc | 0 | 0 | 0 | 0 | 0 | 0
PS | 0 | 0 | 0 | 0 | 0 | 0
PV | 0 | 0 | 0 | 0 | 0 | 0
PeakG | 0.03 | 0.13 | 0.14 | 0.16 | 0.2 | 0.33
PeakO | 0 | 0 | 0 | 0 | 0 | 0
ST | 0 | 0 | 0 | 0 | 0 | 0
STOG | 0.71 | 1.17 | 1.27 | 1.34 | 1.46 | 1.8
STWD | 0 | 0 | 0 | 0 | 0 | 0
WT | 0 | 0 | 0 | 0 | 0 | 0
IGCC | 0 | 0 | 0 | 0 | 0 | 0
DemandResponse | 0 | 0 | 0 | 0 | 0 | 0
IGCC-CCS | 0 | 0 | 0 | 0 | 0 | 0
WT_off | 0 | 0 | 0 | 0 | 0 | 0
PseudoUnit | 0 | 0 | 0 | 0 | 0 | 0
FixedInterchange | 0 | 0 | 0 | 0 | 0 | 0
CO2 Emissions (MMshortTons): PJM_E
ReportingType | 2015 | 2020 | 2025 | 2030 | 2035 | 2040
BM | 0 | 0 | 0 | 0 | 0 | 0
CC | 10.55 | 18.5 | 16.27 | 16 | 19.66 | 22.63
CSP | 0 | 0 | 0 | 0 | 0 | 0
CT | 0 | 0 | 0 | 0 | 0.37 | 0.16
Coal | 0.4 | 0.16 | 0.16 | 0.16 | 0.2 | 0.2
Geo | 0 | 0 | 0 | 0 | 0 | 0
H | 0 | 0 | 0 | 0 | 0 | 0
LFG | 0 | 0 | 0 | 0 | 0 | 0
Nuc | 0 | 0 | 0 | 0 | 0 | 0
PS | 0 | 0 | 0 | 0 | 0 | 0
PV | 0 | 0 | 0 | 0 | 0 | 0
PeakG | 0.01 | 0.05 | 0.31 | 0.31 | 0.6 | 0.29
PeakO | 0 | 0 | 0 | 0 | 0 | 0
ST | 0 | 0 | 0 | 0 | 0 | 0
STOG | 0.14 | 0.52 | 0.52 | 0.48 | 0.52 | 0.52
STWD | 0 | 0 | 0 | 0 | 0 | 0
WT | 0 | 0 | 0 | 0 | 0 | 0
IGCC | 0 | 0 | 0 | 0 | 0 | 0
DemandResponse | 0 | 0 | 0 | 0 | 0 | 0
IGCC-CCS | 0 | 0 | 0 | 0 | 0 | 0
WT_off | 0 | 0 | 0 | 0 | 0 | 0
PseudoUnit | 0 | 0 | 0 | 0 | 0 | 0
FixedInterchange | 0 | 0 | 0 | 0 | 0 | 0
CO2 Emissions (MMshortTons): PJM_ROM
ReportingType | 2015 | 2020 | 2025 | 2030 | 2035 | 2040
BM | 0 | 0 | 0 | 0 | 0 | 0
CC | 6.49 | 9.4 | 8.39 | 8.25 | 22.29 | 56.86
CSP | 0 | 0 | 0 | 0 | 0 | 0
CT | 0 | 0 | 0 | 0 | 0 | 0
Coal | 50.07 | 54.91 | 56.4 | 57.17 | 57.77 | 57.77
Geo | 0 | 0 | 0 | 0 | 0 | 0
H | 0 | 0 | 0 | 0 | 0 | 0
LFG | 0 | 0 | 0 | 0 | 0 | 0
Nuc | 0 | 0 | 0 | 0 | 0 | 0
PS | 0 | 0 | 0 | 0 | 0 | 0
PV | 0 | 0 | 0 | 0 | 0 | 0
PeakG | 0 | 0.03 | 0.03 | 0.03 | 0.19 | 0.1
PeakO | 0 | 0 | 0 | 0 | 0 | 0
ST | 0 | 0 | 0 | 0 | 0 | 0
STOG | 0.43 | 0.83 | 0.83 | 0.83 | 0.9 | 1.36
STWD | 0 | 0 | 0 | 0 | 0 | 0
WT | 0 | 0 | 0 | 0 | 0 | 0
IGCC | 0 | 0 | 0 | 0 | 0 | 0
DemandResponse | 0 | 0 | 0 | 0 | 0 | 0
IGCC-CCS | 0 | 0 | 0 | 0 | 0 | 0
WT_off | 0 | 0 | 0 | 0 | 0 | 0
PseudoUnit | 0 | 0 | 0 | 0 | 0 | 0
FixedInterchange | 0 | 0 | 0 | 0 | 0 | 0
CO2 Emissions (MMshortTons): PJM_ROR
ReportingType | 2015 | 2020 | 2025 | 2030 | 2035 | 2040
BM | 0 | 0 | 0 | 0 | 0 | 0
CC | 27.28 | 28.18 | 25.12 | 19.4 | 36.99 | 26.67
CSP | 0 | 0 | 0 | 0 | 0 | 0
CT | 0 | 0 | 0 | 0 | 0 | 0.01
Coal | 359.03 | 277.81 | 277.66 | 278.28 | 280.52 | 282.21
Geo | 0 | 0 | 0 | 0 | 0 | 0
H | 0 | 0 | 0 | 0 | 0 | 0
LFG | 0 | 0 | 0 | 0 | 0 | 0
Nuc | 0 | 0 | 0 | 0 | 0 | 0
PS | 0 | 0 | 0 | 0 | 0 | 0
PV | 0 | 0 | 0 | 0 | 0 | 0
PeakG | 0.79 | 1.09 | 0.97 | 0.92 | 0.81 | 1.08
PeakO | 0 | 0 | 0 | 0 | 0 | 0
ST | 0 | 0 | 0 | 0 | 0 | 0
STOG | 0.49 | 0.54 | 0.49 | 0.49 | 0.49 | 0.49
STWD | 0 | 0 | 0 | 0 | 0 | 0
WT | 0 | 0 | 0 | 0 | 0 | 0
IGCC | 0 | 0 | 0 | 0 | 0 | 0
DemandResponse | 0 | 0 | 0 | 0 | 0 | 0
IGCC-CCS | 0 | 0 | 0 | 0 | 0 | 0
WT_off | 0 | 0 | 0 | 0 | 0 | 0
PseudoUnit | 0 | 0 | 0 | 0 | 0 | 0
FixedInterchange | 0 | 0 | 0 | 0 | 0 | 0
CO2 Emissions (MMshortTons): SOCO
ReportingType | 2015 | 2020 | 2025 | 2030 | 2035 | 2040
BM | 0 | 0 | 0 | 0 | 0 | 0
CC | 47.2 | 47.58 | 46.42 | 42.64 | 42.12 | 36.53
CSP | 0 | 0 | 0 | 0 | 0 | 0
CT | 0 | 0 | 0 | 0 | 0 | 0
Coal | 101.39 | 102.33 | 113.63 | 119.39 | 122.33 | 179.28
Geo | 0 | 0 | 0 | 0 | 0 | 0
H | 0 | 0 | 0 | 0 | 0 | 0
LFG | 0 | 0 | 0 | 0 | 0 | 0
Nuc | 0 | 0 | 0 | 0 | 0 | 0
PS | 0 | 0 | 0 | 0 | 0 | 0
PV | 0 | 0 | 0 | 0 | 0 | 0
PeakG | 0.42 | 0.72 | 1.28 | 1.04 | 1.72 | 1.63
PeakO | 0 | 0 | 0 | 0 | 0 | 0
ST | 0 | 0 | 0 | 0 | 0 | 0
STOG | 0 | 0 | 0 | 0 | 0 | 0
STWD | 0 | 0 | 0 | 0 | 0 | 0
WT | 0 | 0 | 0 | 0 | 0 | 0
IGCC | 0 | 0 | 0 | 0 | 0 | 0
DemandResponse | 0 | 0 | 0 | 0 | 0 | 0
IGCC-CCS | 0 | 0 | 0 | 0 | 0 | 0
WT_off | 0 | 0 | 0 | 0 | 0 | 0
PseudoUnit | 0 | 0 | 0 | 0 | 0 | 0
FixedInterchange | 0 | 0 | 0 | 0 | 0 | 0
CO2 Emissions (MMshortTons): SPP_N
ReportingType | 2015 | 2020 | 2025 | 2030 | 2035 | 2040
BM | 0 | 0 | 0 | 0 | 0 | 0
CC | 3.56 | 0.94 | 0.61 | 0.39 | 0.51 | 0.4
CSP | 0 | 0 | 0 | 0 | 0 | 0
CT | 0 | 0 | 0 | 0 | 0 | 0
Coal | 65.88 | 58.65 | 37.17 | 29.12 | 30.47 | 30.76
Geo | 0 | 0 | 0 | 0 | 0 | 0
H | 0 | 0 | 0 | 0 | 0 | 0
LFG | 0 | 0 | 0 | 0 | 0 | 0
Nuc | 0 | 0 | 0 | 0 | 0 | 0
PS | 0 | 0 | 0 | 0 | 0 | 0
PV | 0 | 0 | 0 | 0 | 0 | 0
PeakG | 0.11 | 0.09 | 0 | 0 | 0 | 0
PeakO | 0 | 0 | 0 | 0 | 0 | 0
ST | 0 | 0 | 0 | 0 | 0 | 0
STOG | 0.22 | 0.43 | 0.08 | 0 | 0.17 | 0.2
STWD | 0 | 0 | 0 | 0 | 0 | 0
WT | 0 | 0 | 0 | 0 | 0 | 0
IGCC | 0 | 0 | 0 | 0 | 0 | 0
DemandResponse | 0 | 0 | 0 | 0 | 0 | 0
IGCC-CCS | 0 | 0 | 0 | 0 | 0 | 0
WT_off | 0 | 0 | 0 | 0 | 0 | 0
PseudoUnit | 0 | 0 | 0 | 0 | 0 | 0
FixedInterchange | 0 | 0 | 0 | 0 | 0 | 0
CO2 Emissions (MMshortTons): SPP_S
ReportingType | 2015 | 2020 | 2025 | 2030 | 2035 | 2040
BM | 0 | 0 | 0 | 0 | 0 | 0
CC | 21.93 | 9.28 | 4.69 | 3.8 | 4.59 | 4.62
CSP | 0 | 0 | 0 | 0 | 0 | 0
CT | 0 | 0 | 0 | 0 | 0 | 0
Coal | 94.34 | 69.71 | 27.37 | 21.78 | 25.95 | 25.98
Geo | 0 | 0 | 0 | 0 | 0 | 0
H | 0 | 0 | 0 | 0 | 0 | 0
LFG | 0 | 0 | 0 | 0 | 0 | 0
Nuc | 0 | 0 | 0 | 0 | 0 | 0
PS | 0 | 0 | 0 | 0 | 0 | 0
PV | 0 | 0 | 0 | 0 | 0 | 0
PeakG | 0 | 0 | 0 | 0 | 0 | 0
PeakO | 0 | 0 | 0 | 0 | 0 | 0
ST | 0 | 0 | 0 | 0 | 0 | 0
STOG | 1.81 | 1.09 | 0.59 | 0.39 | 0.89 | 0.94
STWD | 0 | 0 | 0 | 0 | 0 | 0
WT | 0 | 0 | 0 | 0 | 0 | 0
IGCC | 0 | 0 | 0 | 0 | 0 | 0
DemandResponse | 0 | 0 | 0 | 0 | 0 | 0
IGCC-CCS | 0 | 0 | 0 | 0 | 0 | 0
WT_off | 0 | 0 | 0 | 0 | 0 | 0
PseudoUnit | 0 | 0 | 0 | 0 | 0 | 0
FixedInterchange | 0 | 0 | 0 | 0 | 0 | 0
CO2 Emissions (MMshortTons): TVA
ReportingType | 2015 | 2020 | 2025 | 2030 | 2035 | 2040
BM | 0 | 0 | 0 | 0 | 0 | 0
CC | 7.93 | 8.56 | 8.81 | 5.85 | 6.12 | 5.51
CSP | 0 | 0 | 0 | 0 | 0 | 0
CT | 0 | 0.16 | 0.16 | 0.54 | 0.57 | 0.9
Coal | 89.86 | 83.13 | 82.86 | 82.46 | 87.43 | 94.11
Geo | 0 | 0 | 0 | 0 | 0 | 0
H | 0 | 0 | 0 | 0 | 0 | 0
LFG | 0 | 0 | 0 | 0 | 0 | 0
Nuc | 0 | 0 | 0 | 0 | 0 | 0
PS | 0 | 0 | 0 | 0 | 0 | 0
PV | 0 | 0 | 0 | 0 | 0 | 0
PeakG | 0 | 0.02 | 0 | 0 | 0 | 0
PeakO | 0 | 0 | 0 | 0 | 0 | 0
ST | 0 | 0 | 0 | 0 | 0 | 0
STOG | 0 | 0 | 0 | 0 | 0 | 0
STWD | 0 | 0 | 0 | 0 | 0 | 0
WT | 0 | 0 | 0 | 0 | 0 | 0
IGCC | 0 | 0 | 0 | 0 | 0 | 0
DemandResponse | 0 | 0 | 0 | 0 | 0 | 0
IGCC-CCS | 0 | 0 | 0 | 0 | 0 | 0
WT_off | 0 | 0 | 0 | 0 | 0 | 0
PseudoUnit | 0 | 0 | 0 | 0 | 0 | 0
FixedInterchange | 0 | 0 | 0 | 0 | 0 | 0
CO2 Emissions (MMshortTons): TVA_Transmission
ReportingType | 2015 | 2020 | 2025 | 2030 | 2035 | 2040
BM | 0 | 0 | 0 | 0 | 0 | 0
CC | 0 | 0 | 0 | 0 | 0 | 0
CSP | 0 | 0 | 0 | 0 | 0 | 0
CT | 0 | 0 | 0 | 0 | 0 | 0
Coal | 0 | 0 | 0 | 0 | 0 | 0
Geo | 0 | 0 | 0 | 0 | 0 | 0
H | 0 | 0 | 0 | 0 | 0 | 0
LFG | 0 | 0 | 0 | 0 | 0 | 0
Nuc | 0 | 0 | 0 | 0 | 0 | 0
PS | 0 | 0 | 0 | 0 | 0 | 0
PV | 0 | 0 | 0 | 0 | 0 | 0
PeakG | 0 | 0 | 0 | 0 | 0 | 0
PeakO | 0 | 0 | 0 | 0 | 0 | 0
ST | 0 | 0 | 0 | 0 | 0 | 0
STOG | 0 | 0 | 0 | 0 | 0 | 0
STWD | 0 | 0 | 0 | 0 | 0 | 0
WT | 0 | 0 | 0 | 0 | 0 | 0
IGCC | 0 | 0 | 0 | 0 | 0 | 0
DemandResponse | 0 | 0 | 0 | 0 | 0 | 0
IGCC-CCS | 0 | 0 | 0 | 0 | 0 | 0
WT_off | 0 | 0 | 0 | 0 | 0 | 0
PseudoUnit | 0 | 0 | 0 | 0 | 0 | 0
FixedInterchange | 0 | 0 | 0 | 0 | 0 | 0
CO2 Emissions (MMshortTons): VACAR
ReportingType | 2015 | 2020 | 2025 | 2030 | 2035 | 2040
BM | 0 | 0 | 0 | 0 | 0 | 0
CC | 19.24 | 25.78 | 22.12 | 19.93 | 32.99 | 43.57
CSP | 0 | 0 | 0 | 0 | 0 | 0
CT | 0.05 | 0.05 | 0.07 | 0.08 | 0.26 | 0.24
Coal | 88.62 | 81.95 | 93.55 | 102.35 | 113.67 | 117.19
Geo | 0 | 0 | 0 | 0 | 0 | 0
H | 0 | 0 | 0 | 0 | 0 | 0
LFG | 0 | 0 | 0 | 0 | 0 | 0
Nuc | 0 | 0 | 0 | 0 | 0 | 0
PS | 0 | 0 | 0 | 0 | 0 | 0
PV | 0 | 0 | 0 | 0 | 0 | 0
PeakG | 0.08 | 0.14 | 0.22 | 0.22 | 0.23 | 0.25
PeakO | 0 | 0 | 0 | 0 | 0 | 0
ST | 0 | 0 | 0 | 0 | 0 | 0
STOG | 0 | 0 | 0 | 0 | 0 | 0
STWD | 0 | 0 | 0 | 0 | 0 | 0
WT | 0 | 0 | 0 | 0 | 0 | 0
IGCC | 0 | 0 | 0 | 0 | 0 | 0
DemandResponse | 0 | 0 | 0 | 0 | 0 | 0
IGCC-CCS | 0 | 0 | 0 | 0 | 0 | 0
WT_off | 0 | 0 | 0 | 0 | 0 | 0
PseudoUnit | 0 | 0 | 0 | 0 | 0 | 0
FixedInterchange | 0 | 0 | 0 | 0 | 0 | 0
CO2 Emissions (MMshortTons): IESO
ReportingType | 2015 | 2020 | 2025 | 2030 | 2035 | 2040
BM | 0 | 0 | 0 | 0 | 0 | 0
CC | 0.44 | 0.33 | 0.34 | 0.35 | 1.3 | 6.92
CSP | 0 | 0 | 0 | 0 | 0 | 0
CT | 0 | 0 | 0 | 0 | 0 | 0.03
Coal | 0 | 0 | 0 | 0 | 0 | 0
Geo | 0 | 0 | 0 | 0 | 0 | 0
H | 0 | 0 | 0 | 0 | 0 | 0
LFG | 0 | 0 | 0 | 0 | 0 | 0
Nuc | 0 | 0 | 0 | 0 | 0 | 0
PS | 0 | 0 | 0 | 0 | 0 | 0
PV | 0 | 0 | 0 | 0 | 0 | 0
PeakG | 0 | 0 | 0 | 0 | 0 | 0
PeakO | 0 | 0 | 0 | 0 | 0 | 0
ST | 0 | 0 | 0 | 0 | 0 | 0
STOG | 0 | 0 | 0 | 0 | 0 | 0
STWD | 0 | 0 | 0 | 0 | 0 | 0
WT | 0 | 0 | 0 | 0 | 0 | 0
IGCC | 0 | 0 | 0 | 0 | 0 | 0
DemandResponse | 0 | 0 | 0 | 0 | 0 | 0
IGCC-CCS | 0 | 0 | 0 | 0 | 0 | 0
WT_off | 0 | 0 | 0 | 0 | 0 | 0
PseudoUnit | 0 | 0 | 0 | 0 | 0 | 0
FixedInterchange | 0 | 0 | 0 | 0 | 0 | 0
CO2 Emissions (MMshortTons): MAPP_CA
ReportingType | 2015 | 2020 | 2025 | 2030 | 2035 | 2040
BM | 0 | 0 | 0 | 0 | 0 | 0
CC | 1.52 | 1.58 | 0.21 | 0 | 0 | 0.03
CSP | 0 | 0 | 0 | 0 | 0 | 0
CT | 0 | 0 | 0 | 0 | 0 | 0
Coal | 0.62 | 0.81 | 0 | 0 | 0 | 0
Geo | 0 | 0 | 0 | 0 | 0 | 0
H | 0 | 0 | 0 | 0 | 0 | 0
LFG | 0 | 0 | 0 | 0 | 0 | 0
Nuc | 0 | 0 | 0 | 0 | 0 | 0
PS | 0 | 0 | 0 | 0 | 0 | 0
PV | 0 | 0 | 0 | 0 | 0 | 0
PeakG | 0 | 0 | 0 | 0 | 0 | 0
PeakO | 0 | 0 | 0 | 0 | 0 | 0
ST | 0 | 0 | 0 | 0 | 0 | 0
STOG | 0 | 0 | 0 | 0 | 0 | 0
STWD | 0 | 0 | 0 | 0 | 0 | 0
WT | 0 | 0 | 0 | 0 | 0 | 0
IGCC | 0 | 0 | 0 | 0 | 0 | 0
DemandResponse | 0 | 0 | 0 | 0 | 0 | 0
IGCC-CCS | 0 | 0 | 0 | 0 | 0 | 0
WT_off | 0 | 0 | 0 | 0 | 0 | 0
PseudoUnit | 0 | 0 | 0 | 0 | 0 | 0
FixedInterchange | 0 | 0 | 0 | 0 | 0 | 0
CO2 Emissions (MMshortTons): AZ_NM_SNV_Coal
ReportingType | 2015 | 2020 | 2025 | 2030 | 2035 | 2040
BM | 0 | 0 | 0 | 0 | 0 | 0
CC | 0 | 0 | 0 | 0 | 0 | 0
CSP | 0 | 0 | 0 | 0 | 0 | 0
CT | 0 | 0 | 0 | 0 | 0 | 0
Coal | 80.32 | 80.51 | 80.51 | 80.51 | 95.61 | 167.17
Geo | 0 | 0 | 0 | 0 | 0 | 0
H | 0 | 0 | 0 | 0 | 0 | 0
LFG | 0 | 0 | 0 | 0 | 0 | 0
Nuc | 0 | 0 | 0 | 0 | 0 | 0
PS | 0 | 0 | 0 | 0 | 0 | 0
PV | 0 | 0 | 0 | 0 | 0 | 0
PeakG | 0 | 0 | 0 | 0 | 0 | 0
PeakO | 0 | 0 | 0 | 0 | 0 | 0
ST | 0 | 0 | 0 | 0 | 0 | 0
STOG | 0 | 0 | 0 | 0 | 0 | 0
STWD | 0 | 0 | 0 | 0 | 0 | 0
WT | 0 | 0 | 0 | 0 | 0 | 0
IGCC | 0 | 0 | 0 | 0 | 0 | 0
DemandResponse | 0 | 0 | 0 | 0 | 0 | 0
IGCC-CCS | 0 | 0 | 0 | 0 | 0 | 0
WT_off | 0 | 0 | 0 | 0 | 0 | 0
PseudoUnit | 0 | 0 | 0 | 0 | 0 | 0
FixedInterchange | 0 | 0 | 0 | 0 | 0 | 0
CO2 Emissions (MMshortTons): AZ_NM_SNV_Gas
ReportingType | 2015 | 2020 | 2025 | 2030 | 2035 | 2040
BM | 0 | 0 | 0 | 0 | 0 | 0
CC | 43.91 | 51.86 | 51.63 | 62.58 | 62.54 | 56.62
CSP | 0 | 0 | 0 | 0 | 0 | 0
CT | 0 | 0 | 0.09 | 0.18 | 0 | 0
Coal | 0 | 0 | 0 | 0 | 0 | 0
Geo | 0 | 0 | 0 | 0 | 0 | 0
H | 0 | 0 | 0 | 0 | 0 | 0
LFG | 0 | 0 | 0 | 0 | 0 | 0
Nuc | 0 | 0 | 0 | 0 | 0 | 0
PS | 0 | 0 | 0 | 0 | 0 | 0
PV | 0 | 0 | 0 | 0 | 0 | 0
PeakG | 0 | 0 | 0.17 | 0.29 | 0.34 | 0
PeakO | 0 | 0 | 0 | 0 | 0 | 0
ST | 0 | 0 | 0 | 0 | 0 | 0
STOG | 0 | 0 | 0 | 0 | 0 | 0
STWD | 0 | 0 | 0 | 0 | 0 | 0
WT | 0 | 0 | 0 | 0 | 0 | 0
IGCC | 0 | 0 | 0 | 0 | 0 | 0
DemandResponse | 0 | 0 | 0 | 0 | 0 | 0
IGCC-CCS | 0 | 0 | 0 | 0 | 0 | 0
WT_off | 0 | 0 | 0 | 0 | 0 | 0
PseudoUnit | 0 | 0 | 0 | 0 | 0 | 0
FixedInterchange | 0 | 0 | 0 | 0 | 0 | 0
CO2 Emissions (MMshortTons): AZ_NM_SNV_NucRenew
ReportingType | 2015 | 2020 | 2025 | 2030 | 2035 | 2040
BM | 0 | 0 | 0 | 0 | 0 | 0
CC | 0 | 0 | 0 | 0 | 0 | 0
CSP | 0 | 0 | 0 | 0 | 0 | 0
CT | 0 | 0 | 0 | 0 | 0 | 0
Coal | 0 | 0 | 0 | 0 | 0 | 0
Geo | 0 | 0 | 0 | 0 | 0 | 0
H | 0 | 0 | 0 | 0 | 0 | 0
LFG | 0 | 0 | 0 | 0 | 0 | 0
Nuc | 0 | 0 | 0 | 0 | 0 | 0
PS | 0 | 0 | 0 | 0 | 0 | 0
PV | 0 | 0 | 0 | 0 | 0 | 0
PeakG | 0 | 0 | 0 | 0 | 0 | 0
PeakO | 0 | 0 | 0 | 0 | 0 | 0
ST | 0 | 0 | 0 | 0 | 0 | 0
STOG | 0 | 0 | 0 | 0 | 0 | 0
STWD | 0 | 0 | 0 | 0 | 0 | 0
WT | 0 | 0 | 0 | 0 | 0 | 0
IGCC | 0 | 0 | 0 | 0 | 0 | 0
DemandResponse | 0 | 0 | 0 | 0 | 0 | 0
IGCC-CCS | 0 | 0 | 0 | 0 | 0 | 0
WT_off | 0 | 0 | 0 | 0 | 0 | 0
PseudoUnit | 0 | 0 | 0 | 0 | 0 | 0
FixedInterchange | 0 | 0 | 0 | 0 | 0 | 0
CO2 Emissions (MMshortTons): ERCOT
ReportingType | 2015 | 2020 | 2025 | 2030 | 2035 | 2040
BM | 0 | 0 | 0 | 0 | 0 | 0
CC | 59.53 | 51.68 | 41.67 | 34.67 | 36.47 | 40.44
CSP | 0 | 0 | 0 | 0 | 0 | 0
CT | 0 | 0 | 0 | 0 | 0 | 0
Coal | 134.21 | 143.67 | 150.97 | 152.55 | 154.7 | 155.98
Geo | 0 | 0 | 0 | 0 | 0 | 0
H | 0 | 0 | 0 | 0 | 0 | 0
LFG | 0 | 0 | 0 | 0 | 0 | 0
Nuc | 0 | 0 | 0 | 0 | 0 | 0
PS | 0 | 0 | 0 | 0 | 0 | 0
PV | 0 | 0 | 0 | 0 | 0 | 0
PeakG | 0 | 0 | 0 | 0 | 0 | 0
PeakO | 0 | 0 | 0 | 0 | 0 | 0
ST | 0 | 0 | 0 | 0 | 0 | 0
STOG | 3.05 | 3.23 | 3.12 | 2.81 | 2.6 | 2.31
STWD | 0 | 0 | 0 | 0 | 0 | 0
WT | 0 | 0 | 0 | 0 | 0 | 0
IGCC | 0 | 0 | 0 | 0 | 0 | 0
DemandResponse | 0 | 0 | 0 | 0 | 0 | 0
IGCC-CCS | 0 | 0 | 0 | 0 | 0 | 0
WT_off | 0 | 0 | 0 | 0 | 0 | 0
PseudoUnit | 0 | 0 | 0 | 0 | 0 | 0
FixedInterchange | 0 | 0 | 0 | 0 | 0 | 0
CO2 Emissions (MMshortTons): NP15
ReportingType | 2015 | 2020 | 2025 | 2030 | 2035 | 2040
BM | 0 | 0 | 0 | 0 | 0 | 0
CC | 14.62 | 15.16 | 11.5 | 8.88 | 4.98 | 2.02
CSP | 0 | 0 | 0 | 0 | 0 | 0
CT | 0 | 0 | 0 | 0 | 0 | 0
Coal | 0.27 | 0 | 0 | 0 | 0 | 0
Geo | 0 | 0 | 0 | 0 | 0 | 0
H | 0 | 0 | 0 | 0 | 0 | 0
LFG | 0 | 0 | 0 | 0 | 0 | 0
Nuc | 0 | 0 | 0 | 0 | 0 | 0
PS | 0 | 0 | 0 | 0 | 0 | 0
PV | 0 | 0 | 0 | 0 | 0 | 0
PeakG | 0 | 0 | 0 | 0 | 0 | 0
PeakO | 0 | 0 | 0 | 0 | 0 | 0
ST | 0 | 0 | 0 | 0 | 0 | 0
STOG | 0.08 | 0.1 | 0.04 | 0.08 | 0.05 | 0.09
STWD | 0 | 0 | 0 | 0 | 0 | 0
WT | 0 | 0 | 0 | 0 | 0 | 0
IGCC | 0 | 0 | 0 | 0 | 0 | 0
DemandResponse | 0 | 0 | 0 | 0 | 0 | 0
IGCC-CCS | 0 | 0 | 0 | 0 | 0 | 0
WT_off | 0 | 0 | 0 | 0 | 0 | 0
PseudoUnit | 0 | 0 | 0 | 0 | 0 | 0
FixedInterchange | 0 | 0 | 0 | 0 | 0 | 0
CO2 Emissions (MMshortTons): NWPP_Coal
ReportingType | 2015 | 2020 | 2025 | 2030 | 2035 | 2040
BM | 0 | 0 | 0 | 0 | 0 | 0
CC | 0 | 0 | 0 | 0 | 0 | 0
CSP | 0 | 0 | 0 | 0 | 0 | 0
CT | 0 | 0 | 0 | 0 | 0 | 0
Coal | 108.92 | 109.08 | 109.08 | 109.08 | 108.57 | 108.57
Geo | 0 | 0 | 0 | 0 | 0 | 0
H | 0 | 0 | 0 | 0 | 0 | 0
LFG | 0 | 0 | 0 | 0 | 0 | 0
Nuc | 0 | 0 | 0 | 0 | 0 | 0
PS | 0 | 0 | 0 | 0 | 0 | 0
PV | 0 | 0 | 0 | 0 | 0 | 0
PeakG | 0 | 0 | 0 | 0 | 0 | 0
PeakO | 0 | 0 | 0 | 0 | 0 | 0
ST | 0 | 0 | 0 | 0 | 0 | 0
STOG | 0 | 0 | 0 | 0 | 0 | 0
STWD | 0 | 0 | 0 | 0 | 0 | 0
WT | 0 | 0 | 0 | 0 | 0 | 0
IGCC | 0 | 0 | 0 | 0 | 0 | 0
DemandResponse | 0 | 0 | 0 | 0 | 0 | 0
IGCC-CCS | 0 | 0 | 0 | 0 | 0 | 0
WT_off | 0 | 0 | 0 | 0 | 0 | 0
PseudoUnit | 0 | 0 | 0 | 0 | 0 | 0
FixedInterchange | 0 | 0 | 0 | 0 | 0 | 0
CO2 Emissions (MMshortTons): NWPP_Gas
ReportingType | 2015 | 2020 | 2025 | 2030 | 2035 | 2040
BM | 0 | 0 | 0 | 0 | 0 | 0
CC | 21.13 | 21.13 | 21.13 | 30.33 | 43.67 | 43.88
CSP | 0 | 0 | 0 | 0 | 0 | 0
CT | 0 | 0 | 0 | 0 | 0 | 0
Coal | 0 | 0 | 0 | 0 | 0 | 3.2
Geo | 0 | 0 | 0 | 0 | 0 | 0
H | 0 | 0 | 0 | 0 | 0 | 0
LFG | 0 | 0 | 0 | 0 | 0 | 0
Nuc | 0 | 0 | 0 | 0 | 0 | 0
PS | 0 | 0 | 0 | 0 | 0 | 0
PV | 0 | 0 | 0 | 0 | 0 | 0
PeakG | 0 | 0 | 0 | 0 | 0 | 0
PeakO | 0 | 0 | 0 | 0 | 0 | 0
ST | 0 | 0 | 0 | 0 | 0 | 0
STOG | 0 | 0 | 0 | 0 | 0 | 0
STWD | 0 | 0 | 0 | 0 | 0 | 0
WT | 0 | 0 | 0 | 0 | 0 | 0
IGCC | 0 | 0 | 0 | 0 | 0 | 0
DemandResponse | 0 | 0 | 0 | 0 | 0 | 0
IGCC-CCS | 0 | 0 | 0 | 0 | 0 | 0
WT_off | 0 | 0 | 0 | 0 | 0 | 0
PseudoUnit | 0 | 0 | 0 | 0 | 0 | 0
FixedInterchange | 0 | 0 | 0 | 0 | 0 | 0
CO2 Emissions (MMshortTons): NWPP_NucRenew
ReportingType | 2015 | 2020 | 2025 | 2030 | 2035 | 2040
BM | 0 | 0 | 0 | 0 | 0 | 0
CC | 0 | 0 | 0 | 0 | 0 | 0
CSP | 0 | 0 | 0 | 0 | 0 | 0
CT | 0 | 0 | 0 | 0 | 0 | 0
Coal | 0 | 0 | 0 | 0 | 0 | 0
Geo | 0 | 0 | 0 | 0 | 0 | 0
H | 0 | 0 | 0 | 0 | 0 | 0
LFG | 0 | 0 | 0 | 0 | 0 | 0
Nuc | 0 | 0 | 0 | 0 | 0 | 0
PS | 0 | 0 | 0 | 0 | 0 | 0
PV | 0 | 0 | 0 | 0 | 0 | 0
PeakG | 0 | 0 | 0 | 0 | 0 | 0
PeakO | 0 | 0 | 0 | 0 | 0 | 0
ST | 0 | 0 | 0 | 0 | 0 | 0
STOG | 0 | 0 | 0 | 0 | 0 | 0
STWD | 0 | 0 | 0 | 0 | 0 | 0
WT | 0 | 0 | 0 | 0 | 0 | 0
IGCC | 0 | 0 | 0 | 0 | 0 | 0
DemandResponse | 0 | 0 | 0 | 0 | 0 | 0
IGCC-CCS | 0 | 0 | 0 | 0 | 0 | 0
WT_off | 0 | 0 | 0 | 0 | 0 | 0
PseudoUnit | 0 | 0 | 0 | 0 | 0 | 0
FixedInterchange | 0 | 0 | 0 | 0 | 0 | 0
CO2 Emissions (MMshortTons): RMPA
ReportingType | 2015 | 2020 | 2025 | 2030 | 2035 | 2040
BM | 0 | 0 | 0 | 0 | 0 | 0
CC | 2.11 | 3.68 | 1 | 1.47 | 1.25 | 1.3
CSP | 0 | 0 | 0 | 0 | 0 | 0
CT | 0 | 0 | 0 | 0 | 0 | 0
Coal | 61.31 | 59.93 | 56.11 | 56.25 | 64.57 | 73.65
Geo | 0 | 0 | 0 | 0 | 0 | 0
H | 0 | 0 | 0 | 0 | 0 | 0
LFG | 0 | 0 | 0 | 0 | 0 | 0
Nuc | 0 | 0 | 0 | 0 | 0 | 0
PS | 0 | 0 | 0 | 0 | 0 | 0
PV | 0 | 0 | 0 | 0 | 0 | 0
PeakG | 0 | 0.03 | 0 | 0.01 | 0.03 | 0.04
PeakO | 0 | 0 | 0 | 0 | 0 | 0
ST | 0 | 0 | 0 | 0 | 0 | 0
STOG | 0 | 0 | 0 | 0 | 0 | 0
STWD | 0 | 0 | 0 | 0 | 0 | 0
WT | 0 | 0 | 0 | 0 | 0 | 0
IGCC | 0 | 0 | 0 | 0 | 0 | 0
DemandResponse | 0 | 0 | 0 | 0 | 0 | 0
IGCC-CCS | 0 | 0 | 0 | 0 | 0 | 0
WT_off | 0 | 0 | 0 | 0 | 0 | 0
PseudoUnit | 0 | 0 | 0 | 0 | 0 | 0
FixedInterchange | 0 | 0 | 0 | 0 | 0 | 0
CO2 Emissions (MMshortTons): SP15
ReportingType | 2015 | 2020 | 2025 | 2030 | 2035 | 2040
BM | 0 | 0 | 0 | 0 | 0 | 0
CC | 9.95 | 10.35 | 9.14 | 7.93 | 7.41 | 3.87
CSP | 0 | 0 | 0 | 0 | 0 | 0
CT | 0 | 0 | 0 | 0 | 0 | 0
Coal | 0.9 | 0.9 | 0.9 | 0.79 | 0 | 0
Geo | 0 | 0 | 0 | 0 | 0 | 0
H | 0 | 0 | 0 | 0 | 0 | 0
LFG | 0 | 0 | 0 | 0 | 0 | 0
Nuc | 0 | 0 | 0 | 0 | 0 | 0
PS | 0 | 0 | 0 | 0 | 0 | 0
PV | 0 | 0 | 0 | 0 | 0 | 0
PeakG | 0 | 0 | 0 | 0 | 0 | 0
PeakO | 0 | 0 | 0 | 0 | 0 | 0
ST | 0 | 0 | 0 | 0 | 0 | 0
STOG | 0.13 | 0.21 | 0.16 | 0.24 | 0.49 | 0.28
STWD | 0 | 0 | 0 | 0 | 0 | 0
WT | 0 | 0 | 0 | 0 | 0 | 0
IGCC | 0 | 0 | 0 | 0 | 0 | 0
DemandResponse | 0 | 0 | 0 | 0 | 0 | 0
IGCC-CCS | 0 | 0 | 0 | 0 | 0 | 0
WT_off | 0 | 0 | 0 | 0 | 0 | 0
PseudoUnit | 0 | 0 | 0 | 0 | 0 | 0
FixedInterchange | 0 | 0 | 0 | 0 | 0 | 0
CO2 Emissions (MMshortTons): ALB
ReportingType | 2015 | 2020 | 2025 | 2030 | 2035 | 2040
BM | 0 | 0 | 0 | 0 | 0 | 0
CC | 8.14 | 9.57 | 11.98 | 13.75 | 15.87 | 17.24
CSP | 0 | 0 | 0 | 0 | 0 | 0
CT | 0 | 0 | 0 | 0 | 0 | 0
Coal | 50 | 50 | 50 | 50 | 50 | 50
Geo | 0 | 0 | 0 | 0 | 0 | 0
H | 0 | 0 | 0 | 0 | 0 | 0
LFG | 0 | 0 | 0 | 0 | 0 | 0
Nuc | 0 | 0 | 0 | 0 | 0 | 0
PS | 0 | 0 | 0 | 0 | 0 | 0
PV | 0 | 0 | 0 | 0 | 0 | 0
PeakG | 0 | 0 | 0 | 0 | 0 | 0
PeakO | 0 | 0 | 0 | 0 | 0 | 0
ST | 0 | 0 | 0 | 0 | 0 | 0
STOG | 0 | 0 | 0 | 0 | 0 | 0
STWD | 0 | 0 | 0 | 0 | 0 | 0
WT | 0 | 0 | 0 | 0 | 0 | 0
IGCC | 0 | 0 | 0 | 0 | 0 | 0
DemandResponse | 0 | 0 | 0 | 0 | 0 | 0
IGCC-CCS | 0 | 0 | 0 | 0 | 0 | 0
WT_off | 0 | 0 | 0 | 0 | 0 | 0
PseudoUnit | 0 | 0 | 0 | 0 | 0 | 0
FixedInterchange | 0 | 0 | 0 | 0 | 0 | 0
CO2 Emissions (MMshortTons): BC
ReportingType | 2015 | 2020 | 2025 | 2030 | 2035 | 2040
BM | 0 | 0 | 0 | 0 | 0 | 0
CC | 4.01 | 4.51 | 5.98 | 7.9 | 9.71 | 11.66
CSP | 0 | 0 | 0 | 0 | 0 | 0
CT | 0 | 0 | 0 | 0 | 0 | 0
Coal | 0 | 0 | 0 | 0 | 0 | 0
Geo | 0 | 0 | 0 | 0 | 0 | 0
H | 0 | 0 | 0 | 0 | 0 | 0
LFG | 0 | 0 | 0 | 0 | 0 | 0
Nuc | 0 | 0 | 0 | 0 | 0 | 0
PS | 0 | 0 | 0 | 0 | 0 | 0
PV | 0 | 0 | 0 | 0 | 0 | 0
PeakG | 0 | 0 | 0 | 0 | 0 | 0
PeakO | 0 | 0 | 0 | 0 | 0 | 0
ST | 0 | 0 | 0 | 0 | 0 | 0
STOG | 0 | 0 | 0 | 0 | 0 | 0
STWD | 0 | 0 | 0 | 0 | 0 | 0
WT | 0 | 0 | 0 | 0 | 0 | 0
IGCC | 0 | 0 | 0 | 0 | 0 | 0
DemandResponse | 0 | 0 | 0 | 0 | 0 | 0
IGCC-CCS | 0 | 0 | 0 | 0 | 0 | 0
WT_off | 0 | 0 | 0 | 0 | 0 | 0
PseudoUnit | 0 | 0 | 0 | 0 | 0 | 0
FixedInterchange | 0 | 0 | 0 | 0 | 0 | 0
CO2 Emissions (MMshortTons): HQ_IESO
ReportingType | 2015 | 2020 | 2025 | 2030 | 2035 | 2040
BM | 0 | 0 | 0 | 0 | 0 | 0
CC | 0 | 0 | 0 | 0 | 0 | 0
CSP | 0 | 0 | 0 | 0 | 0 | 0
CT | 0 | 0 | 0 | 0 | 0 | 0
Coal | 0 | 0 | 0 | 0 | 0 | 0
Geo | 0 | 0 | 0 | 0 | 0 | 0
H | 0 | 0 | 0 | 0 | 0 | 0
LFG | 0 | 0 | 0 | 0 | 0 | 0
Nuc | 0 | 0 | 0 | 0 | 0 | 0
PS | 0 | 0 | 0 | 0 | 0 | 0
PV | 0 | 0 | 0 | 0 | 0 | 0
PeakG | 0 | 0 | 0 | 0 | 0 | 0
PeakO | 0 | 0 | 0 | 0 | 0 | 0
ST | 0 | 0 | 0 | 0 | 0 | 0
STOG | 0 | 0 | 0 | 0 | 0 | 0
STWD | 0 | 0 | 0 | 0 | 0 | 0
WT | 0 | 0 | 0 | 0 | 0 | 0
IGCC | 0 | 0 | 0 | 0 | 0 | 0
DemandResponse | 0 | 0 | 0 | 0 | 0 | 0
IGCC-CCS | 0 | 0 | 0 | 0 | 0 | 0
WT_off | 0 | 0 | 0 | 0 | 0 | 0
PseudoUnit | 0 | 0 | 0 | 0 | 0 | 0
FixedInterchange | 0 | 0 | 0 | 0 | 0 | 0
CO2 Emissions (MMshortTons): HQ_NEISO
ReportingType | 2015 | 2020 | 2025 | 2030 | 2035 | 2040
BM | 0 | 0 | 0 | 0 | 0 | 0
CC | 0 | 0 | 0 | 0 | 0 | 0
CSP | 0 | 0 | 0 | 0 | 0 | 0
CT | 0 | 0 | 0 | 0 | 0 | 0
Coal | 0 | 0 | 0 | 0 | 0 | 0
Geo | 0 | 0 | 0 | 0 | 0 | 0
H | 0 | 0 | 0 | 0 | 0 | 0
LFG | 0 | 0 | 0 | 0 | 0 | 0
Nuc | 0 | 0 | 0 | 0 | 0 | 0
PS | 0 | 0 | 0 | 0 | 0 | 0
PV | 0 | 0 | 0 | 0 | 0 | 0
PeakG | 0 | 0 | 0 | 0 | 0 | 0
PeakO | 0 | 0 | 0 | 0 | 0 | 0
ST | 0 | 0 | 0 | 0 | 0 | 0
STOG | 0 | 0 | 0 | 0 | 0 | 0
STWD | 0 | 0 | 0 | 0 | 0 | 0
WT | 0 | 0 | 0 | 0 | 0 | 0
IGCC | 0 | 0 | 0 | 0 | 0 | 0
DemandResponse | 0 | 0 | 0 | 0 | 0 | 0
IGCC-CCS | 0 | 0 | 0 | 0 | 0 | 0
WT_off | 0 | 0 | 0 | 0 | 0 | 0
PseudoUnit | 0 | 0 | 0 | 0 | 0 | 0
FixedInterchange | 0 | 0 | 0 | 0 | 0 | 0
CO2 Emissions (MMshortTons): HQ_NY
ReportingType | 2015 | 2020 | 2025 | 2030 | 2035 | 2040
BM | 0 | 0 | 0 | 0 | 0 | 0
CC | 0 | 0 | 0 | 0 | 0 | 0
CSP | 0 | 0 | 0 | 0 | 0 | 0
CT | 0 | 0 | 0 | 0 | 0 | 0
Coal | 0 | 0 | 0 | 0 | 0 | 0
Geo | 0 | 0 | 0 | 0 | 0 | 0
H | 0 | 0 | 0 | 0 | 0 | 0
LFG | 0 | 0 | 0 | 0 | 0 | 0
Nuc | 0 | 0 | 0 | 0 | 0 | 0
PS | 0 | 0 | 0 | 0 | 0 | 0
PV | 0 | 0 | 0 | 0 | 0 | 0
PeakG | 0 | 0 | 0 | 0 | 0 | 0
PeakO | 0 | 0 | 0 | 0 | 0 | 0
ST | 0 | 0 | 0 | 0 | 0 | 0
STOG | 0 | 0 | 0 | 0 | 0 | 0
STWD | 0 | 0 | 0 | 0 | 0 | 0
WT | 0 | 0 | 0 | 0 | 0 | 0
IGCC | 0 | 0 | 0 | 0 | 0 | 0
DemandResponse | 0 | 0 | 0 | 0 | 0 | 0
IGCC-CCS | 0 | 0 | 0 | 0 | 0 | 0
WT_off | 0 | 0 | 0 | 0 | 0 | 0
PseudoUnit | 0 | 0 | 0 | 0 | 0 | 0
FixedInterchange | 0 | 0 | 0 | 0 | 0 | 0
CO2 Emissions (MMshortTons): MARITIMES
ReportingType | 2015 | 2020 | 2025 | 2030 | 2035 | 2040
BM | 0 | 0 | 0 | 0 | 0 | 0
CC | 0 | 0 | 0 | 0 | 0 | 0
CSP | 0 | 0 | 0 | 0 | 0 | 0
CT | 0 | 0 | 0 | 0 | 0 | 0
Coal | 0 | 0 | 0 | 0 | 0 | 0
Geo | 0 | 0 | 0 | 0 | 0 | 0
H | 0 | 0 | 0 | 0 | 0 | 0
LFG | 0 | 0 | 0 | 0 | 0 | 0
Nuc | 0 | 0 | 0 | 0 | 0 | 0
PS | 0 | 0 | 0 | 0 | 0 | 0
PV | 0 | 0 | 0 | 0 | 0 | 0
PeakG | 0 | 0 | 0 | 0 | 0 | 0
PeakO | 0 | 0 | 0 | 0 | 0 | 0
ST | 0 | 0 | 0 | 0 | 0 | 0
STOG | 0 | 0 | 0 | 0 | 0 | 0
STWD | 0 | 0 | 0 | 0 | 0 | 0
WT | 0 | 0 | 0 | 0 | 0 | 0
IGCC | 0 | 0 | 0 | 0 | 0 | 0
DemandResponse | 0 | 0 | 0 | 0 | 0 | 0
IGCC-CCS | 0 | 0 | 0 | 0 | 0 | 0
WT_off | 0 | 0 | 0 | 0 | 0 | 0
PseudoUnit | 0 | 0 | 0 | 0 | 0 | 0
FixedInterchange | 0 | 0 | 0 | 0 | 0 | 0
CO2 Emissions (MMshortTons): All
ReportingType | 2015 | 2020 | 2025 | 2030 | 2035 | 2040
BM | 0 | 0 | 0 | 0 | 0 | 0
CC | 451 | 477.46 | 428.04 | 406.63 | 507.01 | 559.9
CSP | 0 | 0 | 0 | 0 | 0 | 0
CT | 0.65 | 1.28 | 1.4 | 1.52 | 2.77 | 3.18
Coal | 1919.02 | 1747.33 | 1686.69 | 1596.48 | 1708.34 | 1885.05
Geo | 0 | 0 | 0 | 0 | 0 | 0
H | 0 | 0 | 0 | 0 | 0 | 0
LFG | 0 | 0 | 0 | 0 | 0 | 0
Nuc | 0 | 0 | 0 | 0 | 0 | 0
PS | 0 | 0 | 0 | 0 | 0 | 0
PV | 0 | 0 | 0 | 0 | 0 | 0
PeakG | 2.33 | 3.74 | 4.41 | 3.76 | 5.21 | 5.03
PeakO | 0 | 0 | 0 | 0 | 0 | 0
ST | 0 | 0 | 0 | 0 | 0 | 0
STOG | 10.72 | 11.39 | 9.92 | 9.1 | 10.2 | 10.56
STWD | 0 | 0 | 0 | 0 | 0 | 0
WT | 0 | 0 | 0 | 0 | 0 | 0
IGCC | 4.15 | 4.15 | 4.15 | 4.15 | 4.15 | 4.15
DemandResponse | 0 | 0 | 0 | 0 | 0 | 0
IGCC-CCS | 0 | 0 | 0 | 0 | 0 | 0
WT_off | 0 | 0 | 0 | 0 | 0 | 0
PseudoUnit | 0 | 0 | 0 | 0 | 0 | 0
FixedInterchange | 0 | 0 | 0 | 0 | 0 | 0
CO2 Emissions (MMshortTons): EI_US
ReportingType | 2015 | 2020 | 2025 | 2030 | 2035 | 2040
BM | 0 | 0 | 0 | 0 | 0 | 0
CC | 285.64 | 307.61 | 273.44 | 238.78 | 323.81 | 375.92
CSP | 0 | 0 | 0 | 0 | 0 | 0
CT | 0.65 | 1.28 | 1.31 | 1.34 | 2.76 | 3.15
Coal | 1482.49 | 1302.45 | 1239.14 | 1147.31 | 1234.88 | 1326.47
Geo | 0 | 0 | 0 | 0 | 0 | 0
H | 0 | 0 | 0 | 0 | 0 | 0
LFG | 0 | 0 | 0 | 0 | 0 | 0
Nuc | 0 | 0 | 0 | 0 | 0 | 0
PS | 0 | 0 | 0 | 0 | 0 | 0
PV | 0 | 0 | 0 | 0 | 0 | 0
PeakG | 2.33 | 3.71 | 4.23 | 3.45 | 4.83 | 4.99
PeakO | 0 | 0 | 0 | 0 | 0 | 0
ST | 0 | 0 | 0 | 0 | 0 | 0
STOG | 7.46 | 7.84 | 6.6 | 5.97 | 7.07 | 7.88
STWD | 0 | 0 | 0 | 0 | 0 | 0
WT | 0 | 0 | 0 | 0 | 0 | 0
IGCC | 4.15 | 4.15 | 4.15 | 4.15 | 4.15 | 4.15
DemandResponse | 0 | 0 | 0 | 0 | 0 | 0
IGCC-CCS | 0 | 0 | 0 | 0 | 0 | 0
WT_off | 0 | 0 | 0 | 0 | 0 | 0
PseudoUnit | 0 | 0 | 0 | 0 | 0 | 0
FixedInterchange | 0 | 0 | 0 | 0 | 0 | 0
CO2 Emissions (MMshortTons): EI_Canada
ReportingType | 2015 | 2020 | 2025 | 2030 | 2035 | 2040
BM | 0 | 0 | 0 | 0 | 0 | 0
CC | 1.96 | 1.91 | 0.56 | 0.35 | 1.3 | 6.95
CSP | 0 | 0 | 0 | 0 | 0 | 0
CT | 0 | 0 | 0 | 0 | 0 | 0.03
Coal | 0.62 | 0.81 | 0 | 0 | 0 | 0
Geo | 0 | 0 | 0 | 0 | 0 | 0
H | 0 | 0 | 0 | 0 | 0 | 0
LFG | 0 | 0 | 0 | 0 | 0 | 0
Nuc | 0 | 0 | 0 | 0 | 0 | 0
PS | 0 | 0 | 0 | 0 | 0 | 0
PV | 0 | 0 | 0 | 0 | 0 | 0
PeakG | 0 | 0 | 0 | 0 | 0 | 0
PeakO | 0 | 0 | 0 | 0 | 0 | 0
ST | 0 | 0 | 0 | 0 | 0 | 0
STOG | 0 | 0 | 0 | 0 | 0 | 0
STWD | 0 | 0 | 0 | 0 | 0 | 0
WT | 0 | 0 | 0 | 0 | 0 | 0
IGCC | 0 | 0 | 0 | 0 | 0 | 0
DemandResponse | 0 | 0 | 0 | 0 | 0 | 0
IGCC-CCS | 0 | 0 | 0 | 0 | 0 | 0
WT_off | 0 | 0 | 0 | 0 | 0 | 0
PseudoUnit | 0 | 0 | 0 | 0 | 0 | 0
FixedInterchange | 0 | 0 | 0 | 0 | 0 | 0
CO2 Emissions (MMshortTons): EI
ReportingType | 2015 | 2020 | 2025 | 2030 | 2035 | 2040
BM | 0 | 0 | 0 | 0 | 0 | 0
CC | 287.6 | 309.52 | 274 | 239.13 | 325.11 | 382.87
CSP | 0 | 0 | 0 | 0 | 0 | 0
CT | 0.65 | 1.28 | 1.31 | 1.34 | 2.77 | 3.18
Coal | 1483.1 | 1303.26 | 1239.14 | 1147.31 | 1234.88 | 1326.47
Geo | 0 | 0 | 0 | 0 | 0 | 0
H | 0 | 0 | 0 | 0 | 0 | 0
LFG | 0 | 0 | 0 | 0 | 0 | 0
Nuc | 0 | 0 | 0 | 0 | 0 | 0
PS | 0 | 0 | 0 | 0 | 0 | 0
PV | 0 | 0 | 0 | 0 | 0 | 0
PeakG | 2.33 | 3.71 | 4.23 | 3.45 | 4.83 | 4.99
PeakO | 0 | 0 | 0 | 0 | 0 | 0
ST | 0 | 0 | 0 | 0 | 0 | 0
STOG | 7.46 | 7.84 | 6.6 | 5.97 | 7.07 | 7.88
STWD | 0 | 0 | 0 | 0 | 0 | 0
WT | 0 | 0 | 0 | 0 | 0 | 0
IGCC | 4.15 | 4.15 | 4.15 | 4.15 | 4.15 | 4.15
DemandResponse | 0 | 0 | 0 | 0 | 0 | 0
IGCC-CCS | 0 | 0 | 0 | 0 | 0 | 0
WT_off | 0 | 0 | 0 | 0 | 0 | 0
PseudoUnit | 0 | 0 | 0 | 0 | 0 | 0
FixedInterchange | 0 | 0 | 0 | 0 | 0 | 0
CO2 Emissions (MMshortTons): Outside_EI
ReportingType | 2015 | 2020 | 2025 | 2030 | 2035 | 2040
BM | 0 | 0 | 0 | 0 | 0 | 0
CC | 163.39 | 167.94 | 154.04 | 167.5 | 181.9 | 177.03
CSP | 0 | 0 | 0 | 0 | 0 | 0
CT | 0 | 0 | 0.09 | 0.18 | 0 | 0
Coal | 435.92 | 444.08 | 447.55 | 449.18 | 473.46 | 558.58
Geo | 0 | 0 | 0 | 0 | 0 | 0
H | 0 | 0 | 0 | 0 | 0 | 0
LFG | 0 | 0 | 0 | 0 | 0 | 0
Nuc | 0 | 0 | 0 | 0 | 0 | 0
PS | 0 | 0 | 0 | 0 | 0 | 0
PV | 0 | 0 | 0 | 0 | 0 | 0
PeakG | 0 | 0.03 | 0.17 | 0.31 | 0.38 | 0.04
PeakO | 0 | 0 | 0 | 0 | 0 | 0
ST | 0 | 0 | 0 | 0 | 0 | 0
STOG | 3.26 | 3.54 | 3.32 | 3.13 | 3.13 | 2.68
STWD | 0 | 0 | 0 | 0 | 0 | 0
WT | 0 | 0 | 0 | 0 | 0 | 0
IGCC | 0 | 0 | 0 | 0 | 0 | 0
DemandResponse | 0 | 0 | 0 | 0 | 0 | 0
IGCC-CCS | 0 | 0 | 0 | 0 | 0 | 0
WT_off | 0 | 0 | 0 | 0 | 0 | 0
PseudoUnit | 0 | 0 | 0 | 0 | 0 | 0
FixedInterchange | 0 | 0 | 0 | 0 | 0 | 0
CO2 Emissions (MMmetricTons): Entergy
ReportingType | 2015 | 2020 | 2025 | 2030 | 2035 | 2040
BM | 0 | 0 | 0 | 0 | 0 | 0
CC | 25.57 | 28.48 | 20.93 | 13.8 | 13.57 | 11.91
CSP | 0 | 0 | 0 | 0 | 0 | 0
CT | 0 | 0 | 0 | 0 | 0 | 0
Coal | 58.48 | 51.51 | 54.26 | 56.5 | 58.58 | 69.28
Geo | 0 | 0 | 0 | 0 | 0 | 0
H | 0 | 0 | 0 | 0 | 0 | 0
LFG | 0 | 0 | 0 | 0 | 0 | 0
Nuc | 0 | 0 | 0 | 0 | 0 | 0
PS | 0 | 0 | 0 | 0 | 0 | 0
PV | 0 | 0 | 0 | 0 | 0 | 0
PeakG | 0 | 0 | 0.01 | 0.01 | 0.01 | 0.01
PeakO | 0 | 0 | 0 | 0 | 0 | 0
ST | 0 | 0 | 0 | 0 | 0 | 0
STOG | 0.83 | 0.89 | 0.65 | 0.56 | 0.63 | 0.63
STWD | 0 | 0 | 0 | 0 | 0 | 0
WT | 0 | 0 | 0 | 0 | 0 | 0
IGCC | 0 | 0 | 0 | 0 | 0 | 0
DemandResponse | 0 | 0 | 0 | 0 | 0 | 0
IGCC-CCS | 0 | 0 | 0 | 0 | 0 | 0
WT_off | 0 | 0 | 0 | 0 | 0 | 0
PseudoUnit | 0 | 0 | 0 | 0 | 0 | 0
FixedInterchange | 0 | 0 | 0 | 0 | 0 | 0
CO2 Emissions (MMmetricTons): FRCC
ReportingType | 2015 | 2020 | 2025 | 2030 | 2035 | 2040
BM | 0 | 0 | 0 | 0 | 0 | 0
CC | 56.21 | 60.12 | 62.88 | 63.29 | 78.28 | 88.38
CSP | 0 | 0 | 0 | 0 | 0 | 0
CT | 0.54 | 0.58 | 0.57 | 0.54 | 0.54 | 0.5
Coal | 57.35 | 55.79 | 56.44 | 58.59 | 59.8 | 59.8
Geo | 0 | 0 | 0 | 0 | 0 | 0
H | 0 | 0 | 0 | 0 | 0 | 0
LFG | 0 | 0 | 0 | 0 | 0 | 0
Nuc | 0 | 0 | 0 | 0 | 0 | 0
PS | 0 | 0 | 0 | 0 | 0 | 0
PV | 0 | 0 | 0 | 0 | 0 | 0
PeakG | 0.26 | 0.34 | 0.57 | 0.61 | 0.32 | 0.26
PeakO | 0 | 0 | 0 | 0 | 0 | 0
ST | 0 | 0 | 0 | 0 | 0 | 0
STOG | 2.16 | 1.37 | 1.37 | 1.37 | 1.31 | 0.98
STWD | 0 | 0 | 0 | 0 | 0 | 0
WT | 0 | 0 | 0 | 0 | 0 | 0
IGCC | 0 | 0 | 0 | 0 | 0 | 0
DemandResponse | 0 | 0 | 0 | 0 | 0 | 0
IGCC-CCS | 0 | 0 | 0 | 0 | 0 | 0
WT_off | 0 | 0 | 0 | 0 | 0 | 0
PseudoUnit | 0 | 0 | 0 | 0 | 0 | 0
FixedInterchange | 0 | 0 | 0 | 0 | 0 | 0
CO2 Emissions (MMmetricTons): MAPP_US
ReportingType | 2015 | 2020 | 2025 | 2030 | 2035 | 2040
BM | 0 | 0 | 0 | 0 | 0 | 0
CC | 0.08 | 0.1 | 0.08 | 0.04 | 0.07 | 0.07
CSP | 0 | 0 | 0 | 0 | 0 | 0
CT | 0 | 0 | 0 | 0 | 0 | 0
Coal | 19.35 | 16.26 | 13.86 | 2.45 | 4.69 | 6.65
Geo | 0 | 0 | 0 | 0 | 0 | 0
H | 0 | 0 | 0 | 0 | 0 | 0
LFG | 0 | 0 | 0 | 0 | 0 | 0
Nuc | 0 | 0 | 0 | 0 | 0 | 0
PS | 0 | 0 | 0 | 0 | 0 | 0
PV | 0 | 0 | 0 | 0 | 0 | 0
PeakG | 0.02 | 0.05 | 0 | 0 | 0.01 | 0.03
PeakO | 0 | 0 | 0 | 0 | 0 | 0
ST | 0 | 0 | 0 | 0 | 0 | 0
STOG | 0 | 0 | 0 | 0 | 0 | 0
STWD | 0 | 0 | 0 | 0 | 0 | 0
WT | 0 | 0 | 0 | 0 | 0 | 0
IGCC | 0 | 0 | 0 | 0 | 0 | 0
DemandResponse | 0 | 0 | 0 | 0 | 0 | 0
IGCC-CCS | 0 | 0 | 0 | 0 | 0 | 0
WT_off | 0 | 0 | 0 | 0 | 0 | 0
PseudoUnit | 0 | 0 | 0 | 0 | 0 | 0
FixedInterchange | 0 | 0 | 0 | 0 | 0 | 0
CO2 Emissions (MMmetricTons): MISO_IN
ReportingType | 2015 | 2020 | 2025 | 2030 | 2035 | 2040
BM | 0 | 0 | 0 | 0 | 0 | 0
CC | 1.67 | 2.83 | 1.75 | 0.63 | 1.01 | 0.93
CSP | 0 | 0 | 0 | 0 | 0 | 0
CT | 0 | 0 | 0 | 0 | 0 | 0
Coal | 85.71 | 87.71 | 87.16 | 79.86 | 84.62 | 88.85
Geo | 0 | 0 | 0 | 0 | 0 | 0
H | 0 | 0 | 0 | 0 | 0 | 0
LFG | 0 | 0 | 0 | 0 | 0 | 0
Nuc | 0 | 0 | 0 | 0 | 0 | 0
PS | 0 | 0 | 0 | 0 | 0 | 0
PV | 0 | 0 | 0 | 0 | 0 | 0
PeakG | 0 | 0.02 | 0.02 | 0 | 0.05 | 0.06
PeakO | 0 | 0 | 0 | 0 | 0 | 0
ST | 0 | 0 | 0 | 0 | 0 | 0
STOG | 0.03 | 0.07 | 0.07 | 0.03 | 0.07 | 0.07
STWD | 0 | 0 | 0 | 0 | 0 | 0
WT | 0 | 0 | 0 | 0 | 0 | 0
IGCC | 3.76 | 3.76 | 3.76 | 3.76 | 3.76 | 3.76
DemandResponse | 0 | 0 | 0 | 0 | 0 | 0
IGCC-CCS | 0 | 0 | 0 | 0 | 0 | 0
WT_off | 0 | 0 | 0 | 0 | 0 | 0
PseudoUnit | 0 | 0 | 0 | 0 | 0 | 0
FixedInterchange | 0 | 0 | 0 | 0 | 0 | 0
CO2 Emissions (MMmetricTons): MISO_MI
ReportingType | 2015 | 2020 | 2025 | 2030 | 2035 | 2040
BM | 0 | 0 | 0 | 0 | 0 | 0
CC | 3.96 | 6.15 | 3.95 | 1.69 | 2.63 | 3.07
CSP | 0 | 0 | 0 | 0 | 0 | 0
CT | 0 | 0 | 0 | 0 | 0 | 0
Coal | 54.15 | 50.77 | 49.27 | 46.42 | 51.67 | 52.27
Geo | 0 | 0 | 0 | 0 | 0 | 0
H | 0 | 0 | 0 | 0 | 0 | 0
LFG | 0 | 0 | 0 | 0 | 0 | 0
Nuc | 0 | 0 | 0 | 0 | 0 | 0
PS | 0 | 0 | 0 | 0 | 0 | 0
PV | 0 | 0 | 0 | 0 | 0 | 0
PeakG | 0.01 | 0.06 | 0.06 | 0 | 0.01 | 0.03
PeakO | 0 | 0 | 0 | 0 | 0 | 0
ST | 0 | 0 | 0 | 0 | 0 | 0
STOG | 0.19 | 0.44 | 0.43 | 0.25 | 0.34 | 0.67
STWD | 0 | 0 | 0 | 0 | 0 | 0
WT | 0 | 0 | 0 | 0 | 0 | 0
IGCC | 0 | 0 | 0 | 0 | 0 | 0
DemandResponse | 0 | 0 | 0 | 0 | 0 | 0
IGCC-CCS | 0 | 0 | 0 | 0 | 0 | 0
WT_off | 0 | 0 | 0 | 0 | 0 | 0
PseudoUnit | 0 | 0 | 0 | 0 | 0 | 0
FixedInterchange | 0 | 0 | 0 | 0 | 0 | 0
CO2 Emissions (MMmetricTons): MISO_MO-IL
ReportingType | 2015 | 2020 | 2025 | 2030 | 2035 | 2040
BM | 0 | 0 | 0 | 0 | 0 | 0
CC | 1.08 | 2 | 0.61 | 0.29 | 0.39 | 0.39
CSP | 0 | 0 | 0 | 0 | 0 | 0
CT | 0 | 0 | 0 | 0 | 0 | 0
Coal | 88.62 | 66.9 | 64.71 | 57.23 | 66.04 | 66.72
Geo | 0 | 0 | 0 | 0 | 0 | 0
H | 0 | 0 | 0 | 0 | 0 | 0
LFG | 0 | 0 | 0 | 0 | 0 | 0
Nuc | 0 | 0 | 0 | 0 | 0 | 0
PS | 0 | 0 | 0 | 0 | 0 | 0
PV | 0 | 0 | 0 | 0 | 0 | 0
PeakG | 0.16 | 0.41 | 0.2 | 0.01 | 0.26 | 0.39
PeakO | 0 | 0 | 0 | 0 | 0 | 0
ST | 0 | 0 | 0 | 0 | 0 | 0
STOG | 0.07 | 0.14 | 0.04 | 0 | 0.04 | 0
STWD | 0 | 0 | 0 | 0 | 0 | 0
WT | 0 | 0 | 0 | 0 | 0 | 0
IGCC | 0 | 0 | 0 | 0 | 0 | 0
DemandResponse | 0 | 0 | 0 | 0 | 0 | 0
IGCC-CCS | 0 | 0 | 0 | 0 | 0 | 0
WT_off | 0 | 0 | 0 | 0 | 0 | 0
PseudoUnit | 0 | 0 | 0 | 0 | 0 | 0
FixedInterchange | 0 | 0 | 0 | 0 | 0 | 0
CO2 Emissions (MMmetricTons): MISO_W
ReportingType | 2015 | 2020 | 2025 | 2030 | 2035 | 2040
BM | 0 | 0 | 0 | 0 | 0 | 0
CC | 3.69 | 4.51 | 1.38 | 0.77 | 0.79 | 0.83
CSP | 0 | 0 | 0 | 0 | 0 | 0
CT | 0 | 0 | 0 | 0 | 0 | 0
Coal | 94.09 | 77.75 | 67.77 | 23.83 | 39.99 | 41.37
Geo | 0 | 0 | 0 | 0 | 0 | 0
H | 0 | 0 | 0 | 0 | 0 | 0
LFG | 0 | 0 | 0 | 0 | 0 | 0
Nuc | 0 | 0 | 0 | 0 | 0 | 0
PS | 0 | 0 | 0 | 0 | 0 | 0
PV | 0 | 0 | 0 | 0 | 0 | 0
PeakG | 0.13 | 0.16 | 0.03 | 0 | 0.01 | 0.02
PeakO | 0 | 0 | 0 | 0 | 0 | 0
ST | 0 | 0 | 0 | 0 | 0 | 0
STOG | 0.01 | 0 | 0 | 0 | 0 | 0
STWD | 0 | 0 | 0 | 0 | 0 | 0
WT | 0 | 0 | 0 | 0 | 0 | 0
IGCC | 0 | 0 | 0 | 0 | 0 | 0
DemandResponse | 0 | 0 | 0 | 0 | 0 | 0
IGCC-CCS | 0 | 0 | 0 | 0 | 0 | 0
WT_off | 0 | 0 | 0 | 0 | 0 | 0
PseudoUnit | 0 | 0 | 0 | 0 | 0 | 0
FixedInterchange | 0 | 0 | 0 | 0 | 0 | 0
CO2 Emissions (MMmetricTons): MISO_WUMS
ReportingType | 2015 | 2020 | 2025 | 2030 | 2035 | 2040
BM | 0 | 0 | 0 | 0 | 0 | 0
CC | 4.69 | 7.06 | 4.2 | 1.98 | 2.07 | 1.44
CSP | 0 | 0 | 0 | 0 | 0 | 0
CT | 0 | 0.39 | 0.38 | 0.07 | 0.77 | 0.95
Coal | 30.69 | 29.54 | 29.28 | 27.95 | 33.35 | 32.08
Geo | 0 | 0 | 0 | 0 | 0 | 0
H | 0 | 0 | 0 | 0 | 0 | 0
LFG | 0 | 0 | 0 | 0 | 0 | 0
Nuc | 0 | 0 | 0 | 0 | 0 | 0
PS | 0 | 0 | 0 | 0 | 0 | 0
PV | 0 | 0 | 0 | 0 | 0 | 0
PeakG | 0.02 | 0 | 0 | 0 | 0 | 0
PeakO | 0 | 0 | 0 | 0 | 0 | 0
ST | 0 | 0 | 0 | 0 | 0 | 0
STOG | 0 | 0 | 0 | 0 | 0 | 0
STWD | 0 | 0 | 0 | 0 | 0 | 0
WT | 0 | 0 | 0 | 0 | 0 | 0
IGCC | 0 | 0 | 0 | 0 | 0 | 0
DemandResponse | 0 | 0 | 0 | 0 | 0 | 0
IGCC-CCS | 0 | 0 | 0 | 0 | 0 | 0
WT_off | 0 | 0 | 0 | 0 | 0 | 0
PseudoUnit | 0 | 0 | 0 | 0 | 0 | 0
FixedInterchange | 0 | 0 | 0 | 0 | 0 | 0
CO2 Emissions (MMmetricTons): Nebraska
ReportingType | 2015 | 2020 | 2025 | 2030 | 2035 | 2040
BM | 0 | 0 | 0 | 0 | 0 | 0
CC | 0.41 | 0.16 | 0.1 | 0.06 | 0.1 | 0.1
CSP | 0 | 0 | 0 | 0 | 0 | 0
CT | 0 | 0 | 0 | 0 | 0 | 0
Coal | 32.1 | 29.5 | 21.12 | 5.75 | 13.03 | 14.08
Geo | 0 | 0 | 0 | 0 | 0 | 0
H | 0 | 0 | 0 | 0 | 0 | 0
LFG | 0 | 0 | 0 | 0 | 0 | 0
Nuc | 0 | 0 | 0 | 0 | 0 | 0
PS | 0 | 0 | 0 | 0 | 0 | 0
PV | 0 | 0 | 0 | 0 | 0 | 0
PeakG | 0.07 | 0.03 | 0 | 0 | 0 | 0
PeakO | 0 | 0 | 0 | 0 | 0 | 0
ST | 0 | 0 | 0 | 0 | 0 | 0
STOG | 0.03 | 0.03 | 0 | 0 | 0 | 0
STWD | 0 | 0 | 0 | 0 | 0 | 0
WT | 0 | 0 | 0 | 0 | 0 | 0
IGCC | 0 | 0 | 0 | 0 | 0 | 0
DemandResponse | 0 | 0 | 0 | 0 | 0 | 0
IGCC-CCS | 0 | 0 | 0 | 0 | 0 | 0
WT_off | 0 | 0 | 0 | 0 | 0 | 0
PseudoUnit | 0 | 0 | 0 | 0 | 0 | 0
FixedInterchange | 0 | 0 | 0 | 0 | 0 | 0
CO2 Emissions (MMmetricTons): NEISO
ReportingType | 2015 | 2020 | 2025 | 2030 | 2035 | 2040
BM | 0 | 0 | 0 | 0 | 0 | 0
CC | 16.74 | 14.39 | 12.93 | 11.2 | 18.51 | 21.1
CSP | 0 | 0 | 0 | 0 | 0 | 0
CT | 0 | 0.01 | 0.01 | 0 | 0.02 | 0.04
Coal | 0.03 | 0 | 0 | 0 | 0 | 0
Geo | 0 | 0 | 0 | 0 | 0 | 0
H | 0 | 0 | 0 | 0 | 0 | 0
LFG | 0 | 0 | 0 | 0 | 0 | 0
Nuc | 0 | 0 | 0 | 0 | 0 | 0
PS | 0 | 0 | 0 | 0 | 0 | 0
PV | 0 | 0 | 0 | 0 | 0 | 0
PeakG | 0.02 | 0.02 | 0.02 | 0.02 | 0.06 | 0.07
PeakO | 0 | 0 | 0 | 0 | 0 | 0
ST | 0 | 0 | 0 | 0 | 0 | 0
STOG | 0 | 0 | 0 | 0 | 0 | 0
STWD | 0 | 0 | 0 | 0 | 0 | 0
WT | 0 | 0 | 0 | 0 | 0 | 0
IGCC | 0 | 0 | 0 | 0 | 0 | 0
DemandResponse | 0 | 0 | 0 | 0 | 0 | 0
IGCC-CCS | 0 | 0 | 0 | 0 | 0 | 0
WT_off | 0 | 0 | 0 | 0 | 0 | 0
PseudoUnit | 0 | 0 | 0 | 0 | 0 | 0
FixedInterchange | 0 | 0 | 0 | 0 | 0 | 0
CO2 Emissions (MMmetricTons): NonRTO_Midwest
ReportingType | 2015 | 2020 | 2025 | 2030 | 2035 | 2040
BM | 0 | 0 | 0 | 0 | 0 | 0
CC | 0 | 0.52 | 0.52 | 0.46 | 0.4 | 0.65
CSP | 0 | 0 | 0 | 0 | 0 | 0
CT | 0 | 0 | 0 | 0 | 0 | 0
Coal | 53.58 | 54.8 | 55.38 | 55.64 | 56.84 | 57.87
Geo | 0 | 0 | 0 | 0 | 0 | 0
H | 0 | 0 | 0 | 0 | 0 | 0
LFG | 0 | 0 | 0 | 0 | 0 | 0
Nuc | 0 | 0 | 0 | 0 | 0 | 0
PS | 0 | 0 | 0 | 0 | 0 | 0
PV | 0 | 0 | 0 | 0 | 0 | 0
PeakG | 0.12 | 0.2 | 0.25 | 0.05 | 0.24 | 0.3
PeakO | 0 | 0 | 0 | 0 | 0 | 0
ST | 0 | 0 | 0 | 0 | 0 | 0
STOG | 0 | 0 | 0 | 0 | 0 | 0
STWD | 0 | 0 | 0 | 0 | 0 | 0
WT | 0 | 0 | 0 | 0 | 0 | 0
IGCC | 0 | 0 | 0 | 0 | 0 | 0
DemandResponse | 0 | 0 | 0 | 0 | 0 | 0
IGCC-CCS | 0 | 0 | 0 | 0 | 0 | 0
WT_off | 0 | 0 | 0 | 0 | 0 | 0
PseudoUnit | 0 | 0 | 0 | 0 | 0 | 0
FixedInterchange | 0 | 0 | 0 | 0 | 0 | 0
CO2 Emissions (MMmetricTons): NYISO_A-F
ReportingType | 2015 | 2020 | 2025 | 2030 | 2035 | 2040
BM | 0 | 0 | 0 | 0 | 0 | 0
CC | 2.58 | 3.62 | 3.87 | 2.7 | 5.55 | 5.89
CSP | 0 | 0 | 0 | 0 | 0 | 0
CT | 0 | 0 | 0 | 0 | 0 | 0
Coal | 0 | 0 | 0 | 0 | 0 | 0
Geo | 0 | 0 | 0 | 0 | 0 | 0
H | 0 | 0 | 0 | 0 | 0 | 0
LFG | 0 | 0 | 0 | 0 | 0 | 0
Nuc | 0 | 0 | 0 | 0 | 0 | 0
PS | 0 | 0 | 0 | 0 | 0 | 0
PV | 0 | 0 | 0 | 0 | 0 | 0
PeakG | 0 | 0 | 0 | 0 | 0 | 0.01
PeakO | 0 | 0 | 0 | 0 | 0 | 0
ST | 0 | 0 | 0 | 0 | 0 | 0
STOG | 0 | 0 | 0 | 0 | 0 | 0
STWD | 0 | 0 | 0 | 0 | 0 | 0
WT | 0 | 0 | 0 | 0 | 0 | 0
IGCC | 0 | 0 | 0 | 0 | 0 | 0
DemandResponse | 0 | 0 | 0 | 0 | 0 | 0
IGCC-CCS | 0 | 0 | 0 | 0 | 0 | 0
WT_off | 0 | 0 | 0 | 0 | 0 | 0
PseudoUnit | 0 | 0 | 0 | 0 | 0 | 0
FixedInterchange | 0 | 0 | 0 | 0 | 0 | 0
CO2 Emissions (MMmetricTons): NYISO_G-I
ReportingType | 2015 | 2020 | 2025 | 2030 | 2035 | 2040
BM | 0 | 0 | 0 | 0 | 0 | 0
CC | 2.43 | 3.14 | 3.18 | 3.11 | 8.99 | 16.07
CSP | 0 | 0 | 0 | 0 | 0 | 0
CT | 0 | 0 | 0 | 0 | 0 | 0
Coal | 0 | 0 | 0 | 0 | 0 | 0
Geo | 0 | 0 | 0 | 0 | 0 | 0
H | 0 | 0 | 0 | 0 | 0 | 0
LFG | 0 | 0 | 0 | 0 | 0 | 0
Nuc | 0 | 0 | 0 | 0 | 0 | 0
PS | 0 | 0 | 0 | 0 | 0 | 0
PV | 0 | 0 | 0 | 0 | 0 | 0
PeakG | 0 | 0 | 0 | 0 | 0 | 0
PeakO | 0 | 0 | 0 | 0 | 0 | 0
ST | 0 | 0 | 0 | 0 | 0 | 0
STOG | 0 | 0 | 0 | 0 | 0 | 0
STWD | 0 | 0 | 0 | 0 | 0 | 0
WT | 0 | 0 | 0 | 0 | 0 | 0
IGCC | 0 | 0 | 0 | 0 | 0 | 0
DemandResponse | 0 | 0 | 0 | 0 | 0 | 0
IGCC-CCS | 0 | 0 | 0 | 0 | 0 | 0
WT_off | 0 | 0 | 0 | 0 | 0 | 0
PseudoUnit | 0 | 0 | 0 | 0 | 0 | 0
FixedInterchange | 0 | 0 | 0 | 0 | 0 | 0
CO2 Emissions (MMmetricTons): NYISO_J-K
ReportingType | 2015 | 2020 | 2025 | 2030 | 2035 | 2040
BM | 0 | 0 | 0 | 0 | 0 | 0
CC | 9.25 | 11.52 | 11.55 | 11.16 | 11.47 | 11.69
CSP | 0 | 0 | 0 | 0 | 0 | 0
CT | 0 | 0 | 0 | 0.02 | 0.08 | 0.17
Coal | 0 | 0 | 0 | 0 | 0 | 0
Geo | 0 | 0 | 0 | 0 | 0 | 0
H | 0 | 0 | 0 | 0 | 0 | 0
LFG | 0 | 0 | 0 | 0 | 0 | 0
Nuc | 0 | 0 | 0 | 0 | 0 | 0
PS | 0 | 0 | 0 | 0 | 0 | 0
PV | 0 | 0 | 0 | 0 | 0 | 0
PeakG | 0.03 | 0.11 | 0.13 | 0.14 | 0.18 | 0.3
PeakO | 0 | 0 | 0 | 0 | 0 | 0
ST | 0 | 0 | 0 | 0 | 0 | 0
STOG | 0.64 | 1.07 | 1.15 | 1.21 | 1.33 | 1.63
STWD | 0 | 0 | 0 | 0 | 0 | 0
WT | 0 | 0 | 0 | 0 | 0 | 0
IGCC | 0 | 0 | 0 | 0 | 0 | 0
DemandResponse | 0 | 0 | 0 | 0 | 0 | 0
IGCC-CCS | 0 | 0 | 0 | 0 | 0 | 0
WT_off | 0 | 0 | 0 | 0 | 0 | 0
PseudoUnit | 0 | 0 | 0 | 0 | 0 | 0
FixedInterchange | 0 | 0 | 0 | 0 | 0 | 0
CO2 Emissions (MMmetricTons): PJM_E
ReportingType | 2015 | 2020 | 2025 | 2030 | 2035 | 2040
BM | 0 | 0 | 0 | 0 | 0 | 0
CC | 9.57 | 16.78 | 14.76 | 14.51 | 17.83 | 20.53
CSP | 0 | 0 | 0 | 0 | 0 | 0
CT | 0 | 0 | 0 | 0 | 0.33 | 0.15
Coal | 0.37 | 0.15 | 0.15 | 0.15 | 0.18 | 0.18
Geo | 0 | 0 | 0 | 0 | 0 | 0
H | 0 | 0 | 0 | 0 | 0 | 0
LFG | 0 | 0 | 0 | 0 | 0 | 0
Nuc | 0 | 0 | 0 | 0 | 0 | 0
PS | 0 | 0 | 0 | 0 | 0 | 0
PV | 0 | 0 | 0 | 0 | 0 | 0
PeakG | 0.01 | 0.05 | 0.28 | 0.28 | 0.54 | 0.27
PeakO | 0 | 0 | 0 | 0 | 0 | 0
ST | 0 | 0 | 0 | 0 | 0 | 0
STOG | 0.13 | 0.47 | 0.47 | 0.43 | 0.47 | 0.47
STWD | 0 | 0 | 0 | 0 | 0 | 0
WT | 0 | 0 | 0 | 0 | 0 | 0
IGCC | 0 | 0 | 0 | 0 | 0 | 0
DemandResponse | 0 | 0 | 0 | 0 | 0 | 0
IGCC-CCS | 0 | 0 | 0 | 0 | 0 | 0
WT_off | 0 | 0 | 0 | 0 | 0 | 0
PseudoUnit | 0 | 0 | 0 | 0 | 0 | 0
FixedInterchange | 0 | 0 | 0 | 0 | 0 | 0
CO2 Emissions (MMmetricTons): PJM_ROM
ReportingType | 2015 | 2020 | 2025 | 2030 | 2035 | 2040
BM | 0 | 0 | 0 | 0 | 0 | 0
CC | 5.89 | 8.53 | 7.61 | 7.48 | 20.22 | 51.58
CSP | 0 | 0 | 0 | 0 | 0 | 0
CT | 0 | 0 | 0 | 0 | 0 | 0
Coal | 45.42 | 49.82 | 51.16 | 51.86 | 52.41 | 52.41
Geo | 0 | 0 | 0 | 0 | 0 | 0
H | 0 | 0 | 0 | 0 | 0 | 0
LFG | 0 | 0 | 0 | 0 | 0 | 0
Nuc | 0 | 0 | 0 | 0 | 0 | 0
PS | 0 | 0 | 0 | 0 | 0 | 0
PV | 0 | 0 | 0 | 0 | 0 | 0
PeakG | 0 | 0.03 | 0.03 | 0.03 | 0.18 | 0.09
PeakO | 0 | 0 | 0 | 0 | 0 | 0
ST | 0 | 0 | 0 | 0 | 0 | 0
STOG | 0.39 | 0.76 | 0.76 | 0.76 | 0.81 | 1.24
STWD | 0 | 0 | 0 | 0 | 0 | 0
WT | 0 | 0 | 0 | 0 | 0 | 0
IGCC | 0 | 0 | 0 | 0 | 0 | 0
DemandResponse | 0 | 0 | 0 | 0 | 0 | 0
IGCC-CCS | 0 | 0 | 0 | 0 | 0 | 0
WT_off | 0 | 0 | 0 | 0 | 0 | 0
PseudoUnit | 0 | 0 | 0 | 0 | 0 | 0
FixedInterchange | 0 | 0 | 0 | 0 | 0 | 0
CO2 Emissions (MMmetricTons): PJM_ROR
ReportingType | 2015 | 2020 | 2025 | 2030 | 2035 | 2040
BM | 0 | 0 | 0 | 0 | 0 | 0
CC | 24.75 | 25.56 | 22.79 | 17.6 | 33.55 | 24.19
CSP | 0 | 0 | 0 | 0 | 0 | 0
CT | 0 | 0 | 0 | 0 | 0 | 0.01
Coal | 325.71 | 252.03 | 251.89 | 252.45 | 254.49 | 256.02
Geo | 0 | 0 | 0 | 0 | 0 | 0
H | 0 | 0 | 0 | 0 | 0 | 0
LFG | 0 | 0 | 0 | 0 | 0 | 0
Nuc | 0 | 0 | 0 | 0 | 0 | 0
PS | 0 | 0 | 0 | 0 | 0 | 0
PV | 0 | 0 | 0 | 0 | 0 | 0
PeakG | 0.71 | 0.99 | 0.88 | 0.84 | 0.74 | 0.98
PeakO | 0 | 0 | 0 | 0 | 0 | 0
ST | 0 | 0 | 0 | 0 | 0 | 0
STOG | 0.44 | 0.49 | 0.44 | 0.44 | 0.44 | 0.44
STWD | 0 | 0 | 0 | 0 | 0 | 0
WT | 0 | 0 | 0 | 0 | 0 | 0
IGCC | 0 | 0 | 0 | 0 | 0 | 0
DemandResponse | 0 | 0 | 0 | 0 | 0 | 0
IGCC-CCS | 0 | 0 | 0 | 0 | 0 | 0
WT_off | 0 | 0 | 0 | 0 | 0 | 0
PseudoUnit | 0 | 0 | 0 | 0 | 0 | 0
FixedInterchange | 0 | 0 | 0 | 0 | 0 | 0
CO2 Emissions (MMmetricTons): SOCO
ReportingType | 2015 | 2020 | 2025 | 2030 | 2035 | 2040
BM | 0 | 0 | 0 | 0 | 0 | 0
CC | 42.82 | 43.16 | 42.11 | 38.68 | 38.21 | 33.14
CSP | 0 | 0 | 0 | 0 | 0 | 0
CT | 0 | 0 | 0 | 0 | 0 | 0
Coal | 91.98 | 92.83 | 103.09 | 108.31 | 110.98 | 162.64
Geo | 0 | 0 | 0 | 0 | 0 | 0
H | 0 | 0 | 0 | 0 | 0 | 0
LFG | 0 | 0 | 0 | 0 | 0 | 0
Nuc | 0 | 0 | 0 | 0 | 0 | 0
PS | 0 | 0 | 0 | 0 | 0 | 0
PV | 0 | 0 | 0 | 0 | 0 | 0
PeakG | 0.38 | 0.65 | 1.16 | 0.94 | 1.56 | 1.48
PeakO | 0 | 0 | 0 | 0 | 0 | 0
ST | 0 | 0 | 0 | 0 | 0 | 0
STOG | 0 | 0 | 0 | 0 | 0 | 0
STWD | 0 | 0 | 0 | 0 | 0 | 0
WT | 0 | 0 | 0 | 0 | 0 | 0
IGCC | 0 | 0 | 0 | 0 | 0 | 0
DemandResponse | 0 | 0 | 0 | 0 | 0 | 0
IGCC-CCS | 0 | 0 | 0 | 0 | 0 | 0
WT_off | 0 | 0 | 0 | 0 | 0 | 0
PseudoUnit | 0 | 0 | 0 | 0 | 0 | 0
FixedInterchange | 0 | 0 | 0 | 0 | 0 | 0
CO2 Emissions (MMmetricTons): SPP_N
ReportingType | 2015 | 2020 | 2025 | 2030 | 2035 | 2040
BM | 0 | 0 | 0 | 0 | 0 | 0
CC | 3.23 | 0.85 | 0.55 | 0.36 | 0.46 | 0.37
CSP | 0 | 0 | 0 | 0 | 0 | 0
CT | 0 | 0 | 0 | 0 | 0 | 0
Coal | 59.76 | 53.21 | 33.72 | 26.42 | 27.64 | 27.91
Geo | 0 | 0 | 0 | 0 | 0 | 0
H | 0 | 0 | 0 | 0 | 0 | 0
LFG | 0 | 0 | 0 | 0 | 0 | 0
Nuc | 0 | 0 | 0 | 0 | 0 | 0
PS | 0 | 0 | 0 | 0 | 0 | 0
PV | 0 | 0 | 0 | 0 | 0 | 0
PeakG | 0.1 | 0.08 | 0 | 0 | 0 | 0
PeakO | 0 | 0 | 0 | 0 | 0 | 0
ST | 0 | 0 | 0 | 0 | 0 | 0
STOG | 0.2 | 0.39 | 0.07 | 0 | 0.16 | 0.18
STWD | 0 | 0 | 0 | 0 | 0 | 0
WT | 0 | 0 | 0 | 0 | 0 | 0
IGCC | 0 | 0 | 0 | 0 | 0 | 0
DemandResponse | 0 | 0 | 0 | 0 | 0 | 0
IGCC-CCS | 0 | 0 | 0 | 0 | 0 | 0
WT_off | 0 | 0 | 0 | 0 | 0 | 0
PseudoUnit | 0 | 0 | 0 | 0 | 0 | 0
FixedInterchange | 0 | 0 | 0 | 0 | 0 | 0
CO2 Emissions (MMmetricTons): SPP_S
ReportingType | 2015 | 2020 | 2025 | 2030 | 2035 | 2040
BM | 0 | 0 | 0 | 0 | 0 | 0
CC | 19.89 | 8.41 | 4.26 | 3.45 | 4.16 | 4.19
CSP | 0 | 0 | 0 | 0 | 0 | 0
CT | 0 | 0 | 0 | 0 | 0 | 0
Coal | 85.59 | 63.24 | 24.83 | 19.76 | 23.54 | 23.57
Geo | 0 | 0 | 0 | 0 | 0 | 0
H | 0 | 0 | 0 | 0 | 0 | 0
LFG | 0 | 0 | 0 | 0 | 0 | 0
Nuc | 0 | 0 | 0 | 0 | 0 | 0
PS | 0 | 0 | 0 | 0 | 0 | 0
PV | 0 | 0 | 0 | 0 | 0 | 0
PeakG | 0 | 0 | 0 | 0 | 0 | 0
PeakO | 0 | 0 | 0 | 0 | 0 | 0
ST | 0 | 0 | 0 | 0 | 0 | 0
STOG | 1.64 | 0.99 | 0.54 | 0.35 | 0.81 | 0.85
STWD | 0 | 0 | 0 | 0 | 0 | 0
WT | 0 | 0 | 0 | 0 | 0 | 0
IGCC | 0 | 0 | 0 | 0 | 0 | 0
DemandResponse | 0 | 0 | 0 | 0 | 0 | 0
IGCC-CCS | 0 | 0 | 0 | 0 | 0 | 0
WT_off | 0 | 0 | 0 | 0 | 0 | 0
PseudoUnit | 0 | 0 | 0 | 0 | 0 | 0
FixedInterchange | 0 | 0 | 0 | 0 | 0 | 0
CO2 Emissions (MMmetricTons): TVA
ReportingType | 2015 | 2020 | 2025 | 2030 | 2035 | 2040
BM | 0 | 0 | 0 | 0 | 0 | 0
CC | 7.19 | 7.77 | 7.99 | 5.31 | 5.55 | 5
CSP | 0 | 0 | 0 | 0 | 0 | 0
CT | 0 | 0.14 | 0.15 | 0.49 | 0.52 | 0.82
Coal | 81.52 | 75.42 | 75.17 | 74.8 | 79.31 | 85.38
Geo | 0 | 0 | 0 | 0 | 0 | 0
H | 0 | 0 | 0 | 0 | 0 | 0
LFG | 0 | 0 | 0 | 0 | 0 | 0
Nuc | 0 | 0 | 0 | 0 | 0 | 0
PS | 0 | 0 | 0 | 0 | 0 | 0
PV | 0 | 0 | 0 | 0 | 0 | 0
PeakG | 0 | 0.02 | 0 | 0 | 0 | 0
PeakO | 0 | 0 | 0 | 0 | 0 | 0
ST | 0 | 0 | 0 | 0 | 0 | 0
STOG | 0 | 0 | 0 | 0 | 0 | 0
STWD | 0 | 0 | 0 | 0 | 0 | 0
WT | 0 | 0 | 0 | 0 | 0 | 0
IGCC | 0 | 0 | 0 | 0 | 0 | 0
DemandResponse | 0 | 0 | 0 | 0 | 0 | 0
IGCC-CCS | 0 | 0 | 0 | 0 | 0 | 0
WT_off | 0 | 0 | 0 | 0 | 0 | 0
PseudoUnit | 0 | 0 | 0 | 0 | 0 | 0
FixedInterchange | 0 | 0 | 0 | 0 | 0 | 0
CO2 Emissions (MMmetricTons): TVA_Transmission
ReportingType | 2015 | 2020 | 2025 | 2030 | 2035 | 2040
BM | 0 | 0 | 0 | 0 | 0 | 0
CC | 0 | 0 | 0 | 0 | 0 | 0
CSP | 0 | 0 | 0 | 0 | 0 | 0
CT | 0 | 0 | 0 | 0 | 0 | 0
Coal | 0 | 0 | 0 | 0 | 0 | 0
Geo | 0 | 0 | 0 | 0 | 0 | 0
H | 0 | 0 | 0 | 0 | 0 | 0
LFG | 0 | 0 | 0 | 0 | 0 | 0
Nuc | 0 | 0 | 0 | 0 | 0 | 0
PS | 0 | 0 | 0 | 0 | 0 | 0
PV | 0 | 0 | 0 | 0 | 0 | 0
PeakG | 0 | 0 | 0 | 0 | 0 | 0
PeakO | 0 | 0 | 0 | 0 | 0 | 0
ST | 0 | 0 | 0 | 0 | 0 | 0
STOG | 0 | 0 | 0 | 0 | 0 | 0
STWD | 0 | 0 | 0 | 0 | 0 | 0
WT | 0 | 0 | 0 | 0 | 0 | 0
IGCC | 0 | 0 | 0 | 0 | 0 | 0
DemandResponse | 0 | 0 | 0 | 0 | 0 | 0
IGCC-CCS | 0 | 0 | 0 | 0 | 0 | 0
WT_off | 0 | 0 | 0 | 0 | 0 | 0
PseudoUnit | 0 | 0 | 0 | 0 | 0 | 0
FixedInterchange | 0 | 0 | 0 | 0 | 0 | 0
CO2 Emissions (MMmetricTons): VACAR
ReportingType | 2015 | 2020 | 2025 | 2030 | 2035 | 2040
BM | 0 | 0 | 0 | 0 | 0 | 0
CC | 17.46 | 23.38 | 20.07 | 18.08 | 29.93 | 39.52
CSP | 0 | 0 | 0 | 0 | 0 | 0
CT | 0.04 | 0.04 | 0.07 | 0.08 | 0.23 | 0.22
Coal | 80.39 | 74.35 | 84.87 | 92.85 | 103.12 | 106.32
Geo | 0 | 0 | 0 | 0 | 0 | 0
H | 0 | 0 | 0 | 0 | 0 | 0
LFG | 0 | 0 | 0 | 0 | 0 | 0
Nuc | 0 | 0 | 0 | 0 | 0 | 0
PS | 0 | 0 | 0 | 0 | 0 | 0
PV | 0 | 0 | 0 | 0 | 0 | 0
PeakG | 0.07 | 0.12 | 0.2 | 0.2 | 0.21 | 0.22
PeakO | 0 | 0 | 0 | 0 | 0 | 0
ST | 0 | 0 | 0 | 0 | 0 | 0
STOG | 0 | 0 | 0 | 0 | 0 | 0
STWD | 0 | 0 | 0 | 0 | 0 | 0
WT | 0 | 0 | 0 | 0 | 0 | 0
IGCC | 0 | 0 | 0 | 0 | 0 | 0
DemandResponse | 0 | 0 | 0 | 0 | 0 | 0
IGCC-CCS | 0 | 0 | 0 | 0 | 0 | 0
WT_off | 0 | 0 | 0 | 0 | 0 | 0
PseudoUnit | 0 | 0 | 0 | 0 | 0 | 0
FixedInterchange | 0 | 0 | 0 | 0 | 0 | 0
CO2 Emissions (MMmetricTons): IESO
ReportingType | 2015 | 2020 | 2025 | 2030 | 2035 | 2040
BM | 0 | 0 | 0 | 0 | 0 | 0
CC | 0.4 | 0.3 | 0.31 | 0.31 | 1.18 | 6.28
CSP | 0 | 0 | 0 | 0 | 0 | 0
CT | 0 | 0 | 0 | 0 | 0 | 0.03
Coal | 0 | 0 | 0 | 0 | 0 | 0
Geo | 0 | 0 | 0 | 0 | 0 | 0
H | 0 | 0 | 0 | 0 | 0 | 0
LFG | 0 | 0 | 0 | 0 | 0 | 0
Nuc | 0 | 0 | 0 | 0 | 0 | 0
PS | 0 | 0 | 0 | 0 | 0 | 0
PV | 0 | 0 | 0 | 0 | 0 | 0
PeakG | 0 | 0 | 0 | 0 | 0 | 0
PeakO | 0 | 0 | 0 | 0 | 0 | 0
ST | 0 | 0 | 0 | 0 | 0 | 0
STOG | 0 | 0 | 0 | 0 | 0 | 0
STWD | 0 | 0 | 0 | 0 | 0 | 0
WT | 0 | 0 | 0 | 0 | 0 | 0
IGCC | 0 | 0 | 0 | 0 | 0 | 0
DemandResponse | 0 | 0 | 0 | 0 | 0 | 0
IGCC-CCS | 0 | 0 | 0 | 0 | 0 | 0
WT_off | 0 | 0 | 0 | 0 | 0 | 0
PseudoUnit | 0 | 0 | 0 | 0 | 0 | 0
FixedInterchange | 0 | 0 | 0 | 0 | 0 | 0
CO2 Emissions (MMmetricTons): MAPP_CA
ReportingType | 2015 | 2020 | 2025 | 2030 | 2035 | 2040
BM | 0 | 0 | 0 | 0 | 0 | 0
CC | 1.38 | 1.43 | 0.19 | 0 | 0 | 0.02
CSP | 0 | 0 | 0 | 0 | 0 | 0
CT | 0 | 0 | 0 | 0 | 0 | 0
Coal | 0.56 | 0.73 | 0 | 0 | 0 | 0
Geo | 0 | 0 | 0 | 0 | 0 | 0
H | 0 | 0 | 0 | 0 | 0 | 0
LFG | 0 | 0 | 0 | 0 | 0 | 0
Nuc | 0 | 0 | 0 | 0 | 0 | 0
PS | 0 | 0 | 0 | 0 | 0 | 0
PV | 0 | 0 | 0 | 0 | 0 | 0
PeakG | 0 | 0 | 0 | 0 | 0 | 0
PeakO | 0 | 0 | 0 | 0 | 0 | 0
ST | 0 | 0 | 0 | 0 | 0 | 0
STOG | 0 | 0 | 0 | 0 | 0 | 0
STWD | 0 | 0 | 0 | 0 | 0 | 0
WT | 0 | 0 | 0 | 0 | 0 | 0
IGCC | 0 | 0 | 0 | 0 | 0 | 0
DemandResponse | 0 | 0 | 0 | 0 | 0 | 0
IGCC-CCS | 0 | 0 | 0 | 0 | 0 | 0
WT_off | 0 | 0 | 0 | 0 | 0 | 0
PseudoUnit | 0 | 0 | 0 | 0 | 0 | 0
FixedInterchange | 0 | 0 | 0 | 0 | 0 | 0
CO2 Emissions (MMmetricTons): AZ_NM_SNV_Coal
ReportingType | 2015 | 2020 | 2025 | 2030 | 2035 | 2040
BM | 0 | 0 | 0 | 0 | 0 | 0
CC | 0 | 0 | 0 | 0 | 0 | 0
CSP | 0 | 0 | 0 | 0 | 0 | 0
CT | 0 | 0 | 0 | 0 | 0 | 0
Coal | 72.86 | 73.03 | 73.03 | 73.03 | 86.74 | 151.66
Geo | 0 | 0 | 0 | 0 | 0 | 0
H | 0 | 0 | 0 | 0 | 0 | 0
LFG | 0 | 0 | 0 | 0 | 0 | 0
Nuc | 0 | 0 | 0 | 0 | 0 | 0
PS | 0 | 0 | 0 | 0 | 0 | 0
PV | 0 | 0 | 0 | 0 | 0 | 0
PeakG | 0 | 0 | 0 | 0 | 0 | 0
PeakO | 0 | 0 | 0 | 0 | 0 | 0
ST | 0 | 0 | 0 | 0 | 0 | 0
STOG | 0 | 0 | 0 | 0 | 0 | 0
STWD | 0 | 0 | 0 | 0 | 0 | 0
WT | 0 | 0 | 0 | 0 | 0 | 0
IGCC | 0 | 0 | 0 | 0 | 0 | 0
DemandResponse | 0 | 0 | 0 | 0 | 0 | 0
IGCC-CCS | 0 | 0 | 0 | 0 | 0 | 0
WT_off | 0 | 0 | 0 | 0 | 0 | 0
PseudoUnit | 0 | 0 | 0 | 0 | 0 | 0
FixedInterchange | 0 | 0 | 0 | 0 | 0 | 0
CO2 Emissions (MMmetricTons): AZ_NM_SNV_Gas
ReportingType | 2015 | 2020 | 2025 | 2030 | 2035 | 2040
BM | 0 | 0 | 0 | 0 | 0 | 0
CC | 39.84 | 47.05 | 46.84 | 56.77 | 56.73 | 51.36
CSP | 0 | 0 | 0 | 0 | 0 | 0
CT | 0 | 0 | 0.08 | 0.16 | 0 | 0
Coal | 0 | 0 | 0 | 0 | 0 | 0
Geo | 0 | 0 | 0 | 0 | 0 | 0
H | 0 | 0 | 0 | 0 | 0 | 0
LFG | 0 | 0 | 0 | 0 | 0 | 0
Nuc | 0 | 0 | 0 | 0 | 0 | 0
PS | 0 | 0 | 0 | 0 | 0 | 0
PV | 0 | 0 | 0 | 0 | 0 | 0
PeakG | 0 | 0 | 0.16 | 0.27 | 0.31 | 0
PeakO | 0 | 0 | 0 | 0 | 0 | 0
ST | 0 | 0 | 0 | 0 | 0 | 0
STOG | 0 | 0 | 0 | 0 | 0 | 0
STWD | 0 | 0 | 0 | 0 | 0 | 0
WT | 0 | 0 | 0 | 0 | 0 | 0
IGCC | 0 | 0 | 0 | 0 | 0 | 0
DemandResponse | 0 | 0 | 0 | 0 | 0 | 0
IGCC-CCS | 0 | 0 | 0 | 0 | 0 | 0
WT_off | 0 | 0 | 0 | 0 | 0 | 0
PseudoUnit | 0 | 0 | 0 | 0 | 0 | 0
FixedInterchange | 0 | 0 | 0 | 0 | 0 | 0
CO2 Emissions (MMmetricTons): AZ_NM_SNV_NucRenew
ReportingType | 2015 | 2020 | 2025 | 2030 | 2035 | 2040
BM | 0 | 0 | 0 | 0 | 0 | 0
CC | 0 | 0 | 0 | 0 | 0 | 0
CSP | 0 | 0 | 0 | 0 | 0 | 0
CT | 0 | 0 | 0 | 0 | 0 | 0
Coal | 0 | 0 | 0 | 0 | 0 | 0
Geo | 0 | 0 | 0 | 0 | 0 | 0
H | 0 | 0 | 0 | 0 | 0 | 0
LFG | 0 | 0 | 0 | 0 | 0 | 0
Nuc | 0 | 0 | 0 | 0 | 0 | 0
PS | 0 | 0 | 0 | 0 | 0 | 0
PV | 0 | 0 | 0 | 0 | 0 | 0
PeakG | 0 | 0 | 0 | 0 | 0 | 0
PeakO | 0 | 0 | 0 | 0 | 0 | 0
ST | 0 | 0 | 0 | 0 | 0 | 0
STOG | 0 | 0 | 0 | 0 | 0 | 0
STWD | 0 | 0 | 0 | 0 | 0 | 0
WT | 0 | 0 | 0 | 0 | 0 | 0
IGCC | 0 | 0 | 0 | 0 | 0 | 0
DemandResponse | 0 | 0 | 0 | 0 | 0 | 0
IGCC-CCS | 0 | 0 | 0 | 0 | 0 | 0
WT_off | 0 | 0 | 0 | 0 | 0 | 0
PseudoUnit | 0 | 0 | 0 | 0 | 0 | 0
FixedInterchange | 0 | 0 | 0 | 0 | 0 | 0
CO2 Emissions (MMmetricTons): ERCOT
ReportingType | 2015 | 2020 | 2025 | 2030 | 2035 | 2040
BM | 0 | 0 | 0 | 0 | 0 | 0
CC | 54 | 46.88 | 37.8 | 31.45 | 33.09 | 36.69
CSP | 0 | 0 | 0 | 0 | 0 | 0
CT | 0 | 0 | 0 | 0 | 0 | 0
Coal | 121.76 | 130.34 | 136.96 | 138.39 | 140.35 | 141.51
Geo | 0 | 0 | 0 | 0 | 0 | 0
H | 0 | 0 | 0 | 0 | 0 | 0
LFG | 0 | 0 | 0 | 0 | 0 | 0
Nuc | 0 | 0 | 0 | 0 | 0 | 0
PS | 0 | 0 | 0 | 0 | 0 | 0
PV | 0 | 0 | 0 | 0 | 0 | 0
PeakG | 0 | 0 | 0 | 0 | 0 | 0
PeakO | 0 | 0 | 0 | 0 | 0 | 0
ST | 0 | 0 | 0 | 0 | 0 | 0
STOG | 2.77 | 2.93 | 2.83 | 2.55 | 2.35 | 2.1
STWD | 0 | 0 | 0 | 0 | 0 | 0
WT | 0 | 0 | 0 | 0 | 0 | 0
IGCC | 0 | 0 | 0 | 0 | 0 | 0
DemandResponse | 0 | 0 | 0 | 0 | 0 | 0
IGCC-CCS | 0 | 0 | 0 | 0 | 0 | 0
WT_off | 0 | 0 | 0 | 0 | 0 | 0
PseudoUnit | 0 | 0 | 0 | 0 | 0 | 0
FixedInterchange | 0 | 0 | 0 | 0 | 0 | 0
CO2 Emissions (MMmetricTons): NP15
ReportingType | 2015 | 2020 | 2025 | 2030 | 2035 | 2040
BM | 0 | 0 | 0 | 0 | 0 | 0
CC | 13.26 | 13.75 | 10.43 | 8.06 | 4.52 | 1.83
CSP | 0 | 0 | 0 | 0 | 0 | 0
CT | 0 | 0 | 0 | 0 | 0 | 0
Coal | 0.24 | 0 | 0 | 0 | 0 | 0
Geo | 0 | 0 | 0 | 0 | 0 | 0
H | 0 | 0 | 0 | 0 | 0 | 0
LFG | 0 | 0 | 0 | 0 | 0 | 0
Nuc | 0 | 0 | 0 | 0 | 0 | 0
PS | 0 | 0 | 0 | 0 | 0 | 0
PV | 0 | 0 | 0 | 0 | 0 | 0
PeakG | 0 | 0 | 0 | 0 | 0 | 0
PeakO | 0 | 0 | 0 | 0 | 0 | 0
ST | 0 | 0 | 0 | 0 | 0 | 0
STOG | 0.07 | 0.09 | 0.04 | 0.07 | 0.05 | 0.08
STWD | 0 | 0 | 0 | 0 | 0 | 0
WT | 0 | 0 | 0 | 0 | 0 | 0
IGCC | 0 | 0 | 0 | 0 | 0 | 0
DemandResponse | 0 | 0 | 0 | 0 | 0 | 0
IGCC-CCS | 0 | 0 | 0 | 0 | 0 | 0
WT_off | 0 | 0 | 0 | 0 | 0 | 0
PseudoUnit | 0 | 0 | 0 | 0 | 0 | 0
FixedInterchange | 0 | 0 | 0 | 0 | 0 | 0
CO2 Emissions (MMmetricTons): NWPP_Coal
ReportingType | 2015 | 2020 | 2025 | 2030 | 2035 | 2040
BM | 0 | 0 | 0 | 0 | 0 | 0
CC | 0 | 0 | 0 | 0 | 0 | 0
CSP | 0 | 0 | 0 | 0 | 0 | 0
CT | 0 | 0 | 0 | 0 | 0 | 0
Coal | 98.81 | 98.95 | 98.95 | 98.95 | 98.49 | 98.49
Geo | 0 | 0 | 0 | 0 | 0 | 0
H | 0 | 0 | 0 | 0 | 0 | 0
LFG | 0 | 0 | 0 | 0 | 0 | 0
Nuc | 0 | 0 | 0 | 0 | 0 | 0
PS | 0 | 0 | 0 | 0 | 0 | 0
PV | 0 | 0 | 0 | 0 | 0 | 0
PeakG | 0 | 0 | 0 | 0 | 0 | 0
PeakO | 0 | 0 | 0 | 0 | 0 | 0
ST | 0 | 0 | 0 | 0 | 0 | 0
STOG | 0 | 0 | 0 | 0 | 0 | 0
STWD | 0 | 0 | 0 | 0 | 0 | 0
WT | 0 | 0 | 0 | 0 | 0 | 0
IGCC | 0 | 0 | 0 | 0 | 0 | 0
DemandResponse | 0 | 0 | 0 | 0 | 0 | 0
IGCC-CCS | 0 | 0 | 0 | 0 | 0 | 0
WT_off | 0 | 0 | 0 | 0 | 0 | 0
PseudoUnit | 0 | 0 | 0 | 0 | 0 | 0
FixedInterchange | 0 | 0 | 0 | 0 | 0 | 0
CO2 Emissions (MMmetricTons): NWPP_Gas
ReportingType | 2015 | 2020 | 2025 | 2030 | 2035 | 2040
BM | 0 | 0 | 0 | 0 | 0 | 0
CC | 19.17 | 19.17 | 19.17 | 27.51 | 39.62 | 39.8
CSP | 0 | 0 | 0 | 0 | 0 | 0
CT | 0 | 0 | 0 | 0 | 0 | 0
Coal | 0 | 0 | 0 | 0 | 0 | 2.91
Geo | 0 | 0 | 0 | 0 | 0 | 0
H | 0 | 0 | 0 | 0 | 0 | 0
LFG | 0 | 0 | 0 | 0 | 0 | 0
Nuc | 0 | 0 | 0 | 0 | 0 | 0
PS | 0 | 0 | 0 | 0 | 0 | 0
PV | 0 | 0 | 0 | 0 | 0 | 0
PeakG | 0 | 0 | 0 | 0 | 0 | 0
PeakO | 0 | 0 | 0 | 0 | 0 | 0
ST | 0 | 0 | 0 | 0 | 0 | 0
STOG | 0 | 0 | 0 | 0 | 0 | 0
STWD | 0 | 0 | 0 | 0 | 0 | 0
WT | 0 | 0 | 0 | 0 | 0 | 0
IGCC | 0 | 0 | 0 | 0 | 0 | 0
DemandResponse | 0 | 0 | 0 | 0 | 0 | 0
IGCC-CCS | 0 | 0 | 0 | 0 | 0 | 0
WT_off | 0 | 0 | 0 | 0 | 0 | 0
PseudoUnit | 0 | 0 | 0 | 0 | 0 | 0
FixedInterchange | 0 | 0 | 0 | 0 | 0 | 0
CO2 Emissions (MMmetricTons): NWPP_NucRenew
ReportingType | 2015 | 2020 | 2025 | 2030 | 2035 | 2040
BM | 0 | 0 | 0 | 0 | 0 | 0
CC | 0 | 0 | 0 | 0 | 0 | 0
CSP | 0 | 0 | 0 | 0 | 0 | 0
CT | 0 | 0 | 0 | 0 | 0 | 0
Coal | 0 | 0 | 0 | 0 | 0 | 0
Geo | 0 | 0 | 0 | 0 | 0 | 0
H | 0 | 0 | 0 | 0 | 0 | 0
LFG | 0 | 0 | 0 | 0 | 0 | 0
Nuc | 0 | 0 | 0 | 0 | 0 | 0
PS | 0 | 0 | 0 | 0 | 0 | 0
PV | 0 | 0 | 0 | 0 | 0 | 0
PeakG | 0 | 0 | 0 | 0 | 0 | 0
PeakO | 0 | 0 | 0 | 0 | 0 | 0
ST | 0 | 0 | 0 | 0 | 0 | 0
STOG | 0 | 0 | 0 | 0 | 0 | 0
STWD | 0 | 0 | 0 | 0 | 0 | 0
WT | 0 | 0 | 0 | 0 | 0 | 0
IGCC | 0 | 0 | 0 | 0 | 0 | 0
DemandResponse | 0 | 0 | 0 | 0 | 0 | 0
IGCC-CCS | 0 | 0 | 0 | 0 | 0 | 0
WT_off | 0 | 0 | 0 | 0 | 0 | 0
PseudoUnit | 0 | 0 | 0 | 0 | 0 | 0
FixedInterchange | 0 | 0 | 0 | 0 | 0 | 0
CO2 Emissions (MMmetricTons): RMPA
ReportingType | 2015 | 2020 | 2025 | 2030 | 2035 | 2040
BM | 0 | 0 | 0 | 0 | 0 | 0
CC | 1.91 | 3.34 | 0.91 | 1.33 | 1.13 | 1.18
CSP | 0 | 0 | 0 | 0 | 0 | 0
CT | 0 | 0 | 0 | 0 | 0 | 0
Coal | 55.62 | 54.37 | 50.9 | 51.03 | 58.58 | 66.82
Geo | 0 | 0 | 0 | 0 | 0 | 0
H | 0 | 0 | 0 | 0 | 0 | 0
LFG | 0 | 0 | 0 | 0 | 0 | 0
Nuc | 0 | 0 | 0 | 0 | 0 | 0
PS | 0 | 0 | 0 | 0 | 0 | 0
PV | 0 | 0 | 0 | 0 | 0 | 0
PeakG | 0 | 0.03 | 0 | 0.01 | 0.03 | 0.04
PeakO | 0 | 0 | 0 | 0 | 0 | 0
ST | 0 | 0 | 0 | 0 | 0 | 0
STOG | 0 | 0 | 0 | 0 | 0 | 0
STWD | 0 | 0 | 0 | 0 | 0 | 0
WT | 0 | 0 | 0 | 0 | 0 | 0
IGCC | 0 | 0 | 0 | 0 | 0 | 0
DemandResponse | 0 | 0 | 0 | 0 | 0 | 0
IGCC-CCS | 0 | 0 | 0 | 0 | 0 | 0
WT_off | 0 | 0 | 0 | 0 | 0 | 0
PseudoUnit | 0 | 0 | 0 | 0 | 0 | 0
FixedInterchange | 0 | 0 | 0 | 0 | 0 | 0
CO2 Emissions (MMmetricTons): SP15
ReportingType | 2015 | 2020 | 2025 | 2030 | 2035 | 2040
BM | 0 | 0 | 0 | 0 | 0 | 0
CC | 9.02 | 9.39 | 8.3 | 7.19 | 6.72 | 3.51
CSP | 0 | 0 | 0 | 0 | 0 | 0
CT | 0 | 0 | 0 | 0 | 0 | 0
Coal | 0.81 | 0.81 | 0.81 | 0.72 | 0 | 0
Geo | 0 | 0 | 0 | 0 | 0 | 0
H | 0 | 0 | 0 | 0 | 0 | 0
LFG | 0 | 0 | 0 | 0 | 0 | 0
Nuc | 0 | 0 | 0 | 0 | 0 | 0
PS | 0 | 0 | 0 | 0 | 0 | 0
PV | 0 | 0 | 0 | 0 | 0 | 0
PeakG | 0 | 0 | 0 | 0 | 0 | 0
PeakO | 0 | 0 | 0 | 0 | 0 | 0
ST | 0 | 0 | 0 | 0 | 0 | 0
STOG | 0.12 | 0.19 | 0.14 | 0.22 | 0.44 | 0.25
STWD | 0 | 0 | 0 | 0 | 0 | 0
WT | 0 | 0 | 0 | 0 | 0 | 0
IGCC | 0 | 0 | 0 | 0 | 0 | 0
DemandResponse | 0 | 0 | 0 | 0 | 0 | 0
IGCC-CCS | 0 | 0 | 0 | 0 | 0 | 0
WT_off | 0 | 0 | 0 | 0 | 0 | 0
PseudoUnit | 0 | 0 | 0 | 0 | 0 | 0
FixedInterchange | 0 | 0 | 0 | 0 | 0 | 0
CO2 Emissions (MMmetricTons): ALB
ReportingType | 2015 | 2020 | 2025 | 2030 | 2035 | 2040
BM | 0 | 0 | 0 | 0 | 0 | 0
CC | 7.38 | 8.68 | 10.87 | 12.47 | 14.4 | 15.64
CSP | 0 | 0 | 0 | 0 | 0 | 0
CT | 0 | 0 | 0 | 0 | 0 | 0
Coal | 45.36 | 45.36 | 45.36 | 45.36 | 45.36 | 45.36
Geo | 0 | 0 | 0 | 0 | 0 | 0
H | 0 | 0 | 0 | 0 | 0 | 0
LFG | 0 | 0 | 0 | 0 | 0 | 0
Nuc | 0 | 0 | 0 | 0 | 0 | 0
PS | 0 | 0 | 0 | 0 | 0 | 0
PV | 0 | 0 | 0 | 0 | 0 | 0
PeakG | 0 | 0 | 0 | 0 | 0 | 0
PeakO | 0 | 0 | 0 | 0 | 0 | 0
ST | 0 | 0 | 0 | 0 | 0 | 0
STOG | 0 | 0 | 0 | 0 | 0 | 0
STWD | 0 | 0 | 0 | 0 | 0 | 0
WT | 0 | 0 | 0 | 0 | 0 | 0
IGCC | 0 | 0 | 0 | 0 | 0 | 0
DemandResponse | 0 | 0 | 0 | 0 | 0 | 0
IGCC-CCS | 0 | 0 | 0 | 0 | 0 | 0
WT_off | 0 | 0 | 0 | 0 | 0 | 0
PseudoUnit | 0 | 0 | 0 | 0 | 0 | 0
FixedInterchange | 0 | 0 | 0 | 0 | 0 | 0
CO2 Emissions (MMmetricTons): BC
ReportingType | 2015 | 2020 | 2025 | 2030 | 2035 | 2040
BM | 0 | 0 | 0 | 0 | 0 | 0
CC | 3.64 | 4.09 | 5.42 | 7.17 | 8.81 | 10.58
CSP | 0 | 0 | 0 | 0 | 0 | 0
CT | 0 | 0 | 0 | 0 | 0 | 0
Coal | 0 | 0 | 0 | 0 | 0 | 0
Geo | 0 | 0 | 0 | 0 | 0 | 0
H | 0 | 0 | 0 | 0 | 0 | 0
LFG | 0 | 0 | 0 | 0 | 0 | 0
Nuc | 0 | 0 | 0 | 0 | 0 | 0
PS | 0 | 0 | 0 | 0 | 0 | 0
PV | 0 | 0 | 0 | 0 | 0 | 0
PeakG | 0 | 0 | 0 | 0 | 0 | 0
PeakO | 0 | 0 | 0 | 0 | 0 | 0
ST | 0 | 0 | 0 | 0 | 0 | 0
STOG | 0 | 0 | 0 | 0 | 0 | 0
STWD | 0 | 0 | 0 | 0 | 0 | 0
WT | 0 | 0 | 0 | 0 | 0 | 0
IGCC | 0 | 0 | 0 | 0 | 0 | 0
DemandResponse | 0 | 0 | 0 | 0 | 0 | 0
IGCC-CCS | 0 | 0 | 0 | 0 | 0 | 0
WT_off | 0 | 0 | 0 | 0 | 0 | 0
PseudoUnit | 0 | 0 | 0 | 0 | 0 | 0
FixedInterchange | 0 | 0 | 0 | 0 | 0 | 0
CO2 Emissions (MMmetricTons): HQ_IESO
ReportingType | 2015 | 2020 | 2025 | 2030 | 2035 | 2040
BM | 0 | 0 | 0 | 0 | 0 | 0
CC | 0 | 0 | 0 | 0 | 0 | 0
CSP | 0 | 0 | 0 | 0 | 0 | 0
CT | 0 | 0 | 0 | 0 | 0 | 0
Coal | 0 | 0 | 0 | 0 | 0 | 0
Geo | 0 | 0 | 0 | 0 | 0 | 0
H | 0 | 0 | 0 | 0 | 0 | 0
LFG | 0 | 0 | 0 | 0 | 0 | 0
Nuc | 0 | 0 | 0 | 0 | 0 | 0
PS | 0 | 0 | 0 | 0 | 0 | 0
PV | 0 | 0 | 0 | 0 | 0 | 0
PeakG | 0 | 0 | 0 | 0 | 0 | 0
PeakO | 0 | 0 | 0 | 0 | 0 | 0
ST | 0 | 0 | 0 | 0 | 0 | 0
STOG | 0 | 0 | 0 | 0 | 0 | 0
STWD | 0 | 0 | 0 | 0 | 0 | 0
WT | 0 | 0 | 0 | 0 | 0 | 0
IGCC | 0 | 0 | 0 | 0 | 0 | 0
DemandResponse | 0 | 0 | 0 | 0 | 0 | 0
IGCC-CCS | 0 | 0 | 0 | 0 | 0 | 0
WT_off | 0 | 0 | 0 | 0 | 0 | 0
PseudoUnit | 0 | 0 | 0 | 0 | 0 | 0
FixedInterchange | 0 | 0 | 0 | 0 | 0 | 0
CO2 Emissions (MMmetricTons): HQ_NEISO
ReportingType | 2015 | 2020 | 2025 | 2030 | 2035 | 2040
BM | 0 | 0 | 0 | 0 | 0 | 0
CC | 0 | 0 | 0 | 0 | 0 | 0
CSP | 0 | 0 | 0 | 0 | 0 | 0
CT | 0 | 0 | 0 | 0 | 0 | 0
Coal | 0 | 0 | 0 | 0 | 0 | 0
Geo | 0 | 0 | 0 | 0 | 0 | 0
H | 0 | 0 | 0 | 0 | 0 | 0
LFG | 0 | 0 | 0 | 0 | 0 | 0
Nuc | 0 | 0 | 0 | 0 | 0 | 0
PS | 0 | 0 | 0 | 0 | 0 | 0
PV | 0 | 0 | 0 | 0 | 0 | 0
PeakG | 0 | 0 | 0 | 0 | 0 | 0
PeakO | 0 | 0 | 0 | 0 | 0 | 0
ST | 0 | 0 | 0 | 0 | 0 | 0
STOG | 0 | 0 | 0 | 0 | 0 | 0
STWD | 0 | 0 | 0 | 0 | 0 | 0
WT | 0 | 0 | 0 | 0 | 0 | 0
IGCC | 0 | 0 | 0 | 0 | 0 | 0
DemandResponse | 0 | 0 | 0 | 0 | 0 | 0
IGCC-CCS | 0 | 0 | 0 | 0 | 0 | 0
WT_off | 0 | 0 | 0 | 0 | 0 | 0
PseudoUnit | 0 | 0 | 0 | 0 | 0 | 0
FixedInterchange | 0 | 0 | 0 | 0 | 0 | 0
CO2 Emissions (MMmetricTons): HQ_NY
ReportingType | 2015 | 2020 | 2025 | 2030 | 2035 | 2040
BM | 0 | 0 | 0 | 0 | 0 | 0
CC | 0 | 0 | 0 | 0 | 0 | 0
CSP | 0 | 0 | 0 | 0 | 0 | 0
CT | 0 | 0 | 0 | 0 | 0 | 0
Coal | 0 | 0 | 0 | 0 | 0 | 0
Geo | 0 | 0 | 0 | 0 | 0 | 0
H | 0 | 0 | 0 | 0 | 0 | 0
LFG | 0 | 0 | 0 | 0 | 0 | 0
Nuc | 0 | 0 | 0 | 0 | 0 | 0
PS | 0 | 0 | 0 | 0 | 0 | 0
PV | 0 | 0 | 0 | 0 | 0 | 0
PeakG | 0 | 0 | 0 | 0 | 0 | 0
PeakO | 0 | 0 | 0 | 0 | 0 | 0
ST | 0 | 0 | 0 | 0 | 0 | 0
STOG | 0 | 0 | 0 | 0 | 0 | 0
STWD | 0 | 0 | 0 | 0 | 0 | 0
WT | 0 | 0 | 0 | 0 | 0 | 0
IGCC | 0 | 0 | 0 | 0 | 0 | 0
DemandResponse | 0 | 0 | 0 | 0 | 0 | 0
IGCC-CCS | 0 | 0 | 0 | 0 | 0 | 0
WT_off | 0 | 0 | 0 | 0 | 0 | 0
PseudoUnit | 0 | 0 | 0 | 0 | 0 | 0
FixedInterchange | 0 | 0 | 0 | 0 | 0 | 0
CO2 Emissions (MMmetricTons): MARITIMES
ReportingType | 2015 | 2020 | 2025 | 2030 | 2035 | 2040
BM | 0 | 0 | 0 | 0 | 0 | 0
CC | 0 | 0 | 0 | 0 | 0 | 0
CSP | 0 | 0 | 0 | 0 | 0 | 0
CT | 0 | 0 | 0 | 0 | 0 | 0
Coal | 0 | 0 | 0 | 0 | 0 | 0
Geo | 0 | 0 | 0 | 0 | 0 | 0
H | 0 | 0 | 0 | 0 | 0 | 0
LFG | 0 | 0 | 0 | 0 | 0 | 0
Nuc | 0 | 0 | 0 | 0 | 0 | 0
PS | 0 | 0 | 0 | 0 | 0 | 0
PV | 0 | 0 | 0 | 0 | 0 | 0
PeakG | 0 | 0 | 0 | 0 | 0 | 0
PeakO | 0 | 0 | 0 | 0 | 0 | 0
ST | 0 | 0 | 0 | 0 | 0 | 0
STOG | 0 | 0 | 0 | 0 | 0 | 0
STWD | 0 | 0 | 0 | 0 | 0 | 0
WT | 0 | 0 | 0 | 0 | 0 | 0
IGCC | 0 | 0 | 0 | 0 | 0 | 0
DemandResponse | 0 | 0 | 0 | 0 | 0 | 0
IGCC-CCS | 0 | 0 | 0 | 0 | 0 | 0
WT_off | 0 | 0 | 0 | 0 | 0 | 0
PseudoUnit | 0 | 0 | 0 | 0 | 0 | 0
FixedInterchange | 0 | 0 | 0 | 0 | 0 | 0
CO2 Emissions (MMmetricTons): All
ReportingType | 2015 | 2020 | 2025 | 2030 | 2035 | 2040
BM | 0 | 0 | 0 | 0 | 0 | 0
CC | 409.14 | 433.14 | 388.31 | 368.89 | 459.95 | 507.93
CSP | 0 | 0 | 0 | 0 | 0 | 0
CT | 0.59 | 1.16 | 1.27 | 1.38 | 2.51 | 2.88
Coal | 1740.92 | 1585.16 | 1530.15 | 1448.31 | 1549.79 | 1710.1
Geo | 0 | 0 | 0 | 0 | 0 | 0
H | 0 | 0 | 0 | 0 | 0 | 0
LFG | 0 | 0 | 0 | 0 | 0 | 0
Nuc | 0 | 0 | 0 | 0 | 0 | 0
PS | 0 | 0 | 0 | 0 | 0 | 0
PV | 0 | 0 | 0 | 0 | 0 | 0
PeakG | 2.11 | 3.39 | 4 | 3.41 | 4.72 | 4.56
PeakO | 0 | 0 | 0 | 0 | 0 | 0
ST | 0 | 0 | 0 | 0 | 0 | 0
STOG | 9.73 | 10.33 | 9 | 8.26 | 9.25 | 9.58
STWD | 0 | 0 | 0 | 0 | 0 | 0
WT | 0 | 0 | 0 | 0 | 0 | 0
IGCC | 3.76 | 3.76 | 3.76 | 3.76 | 3.76 | 3.76
DemandResponse | 0 | 0 | 0 | 0 | 0 | 0
IGCC-CCS | 0 | 0 | 0 | 0 | 0 | 0
WT_off | 0 | 0 | 0 | 0 | 0 | 0
PseudoUnit | 0 | 0 | 0 | 0 | 0 | 0
FixedInterchange | 0 | 0 | 0 | 0 | 0 | 0
CO2 Emissions (MMmetricTons): EI_US
ReportingType | 2015 | 2020 | 2025 | 2030 | 2035 | 2040
BM | 0 | 0 | 0 | 0 | 0 | 0
CC | 259.13 | 279.06 | 248.07 | 216.62 | 293.76 | 341.03
CSP | 0 | 0 | 0 | 0 | 0 | 0
CT | 0.59 | 1.16 | 1.19 | 1.22 | 2.51 | 2.85
Coal | 1344.9 | 1181.57 | 1124.14 | 1040.83 | 1120.27 | 1203.36
Geo | 0 | 0 | 0 | 0 | 0 | 0
H | 0 | 0 | 0 | 0 | 0 | 0
LFG | 0 | 0 | 0 | 0 | 0 | 0
Nuc | 0 | 0 | 0 | 0 | 0 | 0
PS | 0 | 0 | 0 | 0 | 0 | 0
PV | 0 | 0 | 0 | 0 | 0 | 0
PeakG | 2.11 | 3.36 | 3.84 | 3.13 | 4.38 | 4.53
PeakO | 0 | 0 | 0 | 0 | 0 | 0
ST | 0 | 0 | 0 | 0 | 0 | 0
STOG | 6.77 | 7.12 | 5.99 | 5.42 | 6.41 | 7.15
STWD | 0 | 0 | 0 | 0 | 0 | 0
WT | 0 | 0 | 0 | 0 | 0 | 0
IGCC | 3.76 | 3.76 | 3.76 | 3.76 | 3.76 | 3.76
DemandResponse | 0 | 0 | 0 | 0 | 0 | 0
IGCC-CCS | 0 | 0 | 0 | 0 | 0 | 0
WT_off | 0 | 0 | 0 | 0 | 0 | 0
PseudoUnit | 0 | 0 | 0 | 0 | 0 | 0
FixedInterchange | 0 | 0 | 0 | 0 | 0 | 0
CO2 Emissions (MMmetricTons): EI_Canada
ReportingType | 2015 | 2020 | 2025 | 2030 | 2035 | 2040
BM | 0 | 0 | 0 | 0 | 0 | 0
CC | 1.78 | 1.73 | 0.5 | 0.31 | 1.18 | 6.3
CSP | 0 | 0 | 0 | 0 | 0 | 0
CT | 0 | 0 | 0 | 0 | 0 | 0.03
Coal | 0.56 | 0.73 | 0 | 0 | 0 | 0
Geo | 0 | 0 | 0 | 0 | 0 | 0
H | 0 | 0 | 0 | 0 | 0 | 0
LFG | 0 | 0 | 0 | 0 | 0 | 0
Nuc | 0 | 0 | 0 | 0 | 0 | 0
PS | 0 | 0 | 0 | 0 | 0 | 0
PV | 0 | 0 | 0 | 0 | 0 | 0
PeakG | 0 | 0 | 0 | 0 | 0 | 0
PeakO | 0 | 0 | 0 | 0 | 0 | 0
ST | 0 | 0 | 0 | 0 | 0 | 0
STOG | 0 | 0 | 0 | 0 | 0 | 0
STWD | 0 | 0 | 0 | 0 | 0 | 0
WT | 0 | 0 | 0 | 0 | 0 | 0
IGCC | 0 | 0 | 0 | 0 | 0 | 0
DemandResponse | 0 | 0 | 0 | 0 | 0 | 0
IGCC-CCS | 0 | 0 | 0 | 0 | 0 | 0
WT_off | 0 | 0 | 0 | 0 | 0 | 0
PseudoUnit | 0 | 0 | 0 | 0 | 0 | 0
FixedInterchange | 0 | 0 | 0 | 0 | 0 | 0
CO2 Emissions (MMmetricTons): EI
ReportingType | 2015 | 2020 | 2025 | 2030 | 2035 | 2040
BM | 0 | 0 | 0 | 0 | 0 | 0
CC | 260.91 | 280.79 | 248.57 | 216.93 | 294.94 | 347.33
CSP | 0 | 0 | 0 | 0 | 0 | 0
CT | 0.59 | 1.16 | 1.19 | 1.22 | 2.51 | 2.88
Coal | 1345.45 | 1182.3 | 1124.14 | 1040.83 | 1120.27 | 1203.36
Geo | 0 | 0 | 0 | 0 | 0 | 0
H | 0 | 0 | 0 | 0 | 0 | 0
LFG | 0 | 0 | 0 | 0 | 0 | 0
Nuc | 0 | 0 | 0 | 0 | 0 | 0
PS | 0 | 0 | 0 | 0 | 0 | 0
PV | 0 | 0 | 0 | 0 | 0 | 0
PeakG | 2.11 | 3.36 | 3.84 | 3.13 | 4.38 | 4.53
PeakO | 0 | 0 | 0 | 0 | 0 | 0
ST | 0 | 0 | 0 | 0 | 0 | 0
STOG | 6.77 | 7.12 | 5.99 | 5.42 | 6.41 | 7.15
STWD | 0 | 0 | 0 | 0 | 0 | 0
WT | 0 | 0 | 0 | 0 | 0 | 0
IGCC | 3.76 | 3.76 | 3.76 | 3.76 | 3.76 | 3.76
DemandResponse | 0 | 0 | 0 | 0 | 0 | 0
IGCC-CCS | 0 | 0 | 0 | 0 | 0 | 0
WT_off | 0 | 0 | 0 | 0 | 0 | 0
PseudoUnit | 0 | 0 | 0 | 0 | 0 | 0
FixedInterchange | 0 | 0 | 0 | 0 | 0 | 0
CO2 Emissions (MMmetricTons): Outside_EI
ReportingType | 2015 | 2020 | 2025 | 2030 | 2035 | 2040
BM | 0 | 0 | 0 | 0 | 0 | 0
CC | 148.23 | 152.35 | 139.74 | 151.96 | 165.02 | 160.6
CSP | 0 | 0 | 0 | 0 | 0 | 0
CT | 0 | 0 | 0.08 | 0.16 | 0 | 0
Coal | 395.46 | 402.86 | 406.02 | 407.49 | 429.51 | 506.74
Geo | 0 | 0 | 0 | 0 | 0 | 0
H | 0 | 0 | 0 | 0 | 0 | 0
LFG | 0 | 0 | 0 | 0 | 0 | 0
Nuc | 0 | 0 | 0 | 0 | 0 | 0
PS | 0 | 0 | 0 | 0 | 0 | 0
PV | 0 | 0 | 0 | 0 | 0 | 0
PeakG | 0 | 0.03 | 0.16 | 0.28 | 0.35 | 0.04
PeakO | 0 | 0 | 0 | 0 | 0 | 0
ST | 0 | 0 | 0 | 0 | 0 | 0
STOG | 2.96 | 3.21 | 3.01 | 2.84 | 2.84 | 2.43
STWD | 0 | 0 | 0 | 0 | 0 | 0
WT | 0 | 0 | 0 | 0 | 0 | 0
IGCC | 0 | 0 | 0 | 0 | 0 | 0
DemandResponse | 0 | 0 | 0 | 0 | 0 | 0
IGCC-CCS | 0 | 0 | 0 | 0 | 0 | 0
WT_off | 0 | 0 | 0 | 0 | 0 | 0
PseudoUnit | 0 | 0 | 0 | 0 | 0 | 0
FixedInterchange | 0 | 0 | 0 | 0 | 0 | 0
#6 | 32.28: Fuel Cost [includes coal shadow price] ($million)
Fuel Cost by Reporting Type: Entergy
ReportingType | 2015 | 2020 | 2025 | 2030 | 2035 | 2040
BM | 0 | 0 | 0 | 0 | 0 | 0
CC | 2363.37 | 2839.98 | 2201.74 | 1524.37 | 1689.96 | 1682.26
CSP | 0 | 0 | 0 | 0 | 0 | 0
CT | 0 | 0 | 0 | 0 | 0 | 0
Coal | 1419.74 | 1154.93 | 1223.78 | 1284.43 | 1414.3 | 1742.06
Geo | 0 | 0 | 0 | 0 | 0 | 0
H | 0 | 0 | 0 | 0 | 0 | 0
LFG | 0 | 0 | 0.14 | 0.14 | 0.14 | 0.14
Nuc | 372.97 | 380.57 | 404.36 | 412.26 | 348.24 | 272.43
PS | 0 | 0 | 0 | 0 | 0 | 0
PV | 0 | 0 | 0 | 0 | 0 | 0
PeakG | 0 | 0 | 0.53 | 1.08 | 1.43 | 1.79
PeakO | 0 | 0 | 0 | 0 | 0 | 0
ST | 0 | 0 | 0 | 0 | 0 | 0
STOG | 74.5 | 86.37 | 66.84 | 61.18 | 76.99 | 87.06
STWD | 0 | 11.92 | 11.89 | 123.64 | 123.64 | 123.64
WT | 0 | 0 | 0 | 0 | 0 | 0
IGCC | 0 | 0 | 0 | 0 | 0 | 0
DemandResponse | 0 | 0 | 0 | 0 | 0 | 0
IGCC-CCS | 0 | 0 | 0 | 0 | 0 | 0
WT_off | 0 | 0 | 0 | 0 | 0 | 0
PseudoUnit | 0 | 0 | 0 | 0 | 0 | 0
FixedInterchange | 0 | 0 | 0 | 0 | 0 | 0
Fuel Cost by Reporting Type: FRCC
ReportingType | 2015 | 2020 | 2025 | 2030 | 2035 | 2040
BM | 0 | 0 | 0 | 0 | 0 | 0
CC | 6209.09 | 7132.51 | 7902.35 | 8372.92 | 11495.01 | 14436.38
CSP | 0 | 0 | 0 | 0 | 0 | 0
CT | 59.23 | 67.22 | 70.68 | 70.52 | 78.21 | 80.67
Coal | 1835.75 | 1770.46 | 1812.67 | 1900.53 | 1974.88 | 1992.54
Geo | 0 | 0 | 0 | 0 | 0 | 0
H | 0 | 0 | 0 | 0 | 0 | 0
LFG | 0 | 0 | 0.25 | 0.25 | 0.25 | 0.25
Nuc | 282.48 | 288.24 | 306.26 | 312.24 | 190.15 | 63.41
PS | 0 | 0 | 0 | 0 | 0 | 0
PV | 0 | 0 | 0 | 0 | 0 | 0
PeakG | 28.41 | 40.1 | 70.21 | 78.6 | 45.84 | 42.37
PeakO | 0 | 0 | 0 | 0 | 0 | 0
ST | 0 | 0 | 0 | 0 | 0 | 0
STOG | 234.9 | 159.61 | 169.67 | 177.75 | 189 | 156.23
STWD | 0 | 100.84 | 100.84 | 100.84 | 100.84 | 100.84
WT | 0 | 0 | 0 | 0 | 0 | 0
IGCC | 0 | 0 | 0 | 0 | 0 | 0
DemandResponse | 0 | 0 | 0 | 0 | 0 | 0
IGCC-CCS | 0 | 0 | 0 | 0 | 0 | 0
WT_off | 0 | 0 | 0 | 0 | 0 | 0
PseudoUnit | 0 | 0 | 0 | 0 | 0 | 0
FixedInterchange | 0 | 0 | 0 | 0 | 0 | 0
Fuel Cost by Reporting Type: MAPP_US
ReportingType | 2015 | 2020 | 2025 | 2030 | 2035 | 2040
BM | 0 | 0 | 0 | 0 | 0 | 0
CC | 6.57 | 9.24 | 7.53 | 4.56 | 8.85 | 10.17
CSP | 0 | 0 | 0 | 0 | 0 | 0
CT | 0 | 0 | 0 | 0 | 0 | 0
Coal | 248.29 | 199.65 | 165.98 | 28.43 | 52.56 | 77.31
Geo | 0 | 0 | 0 | 0 | 0 | 0
H | 0 | 0 | 0 | 0 | 0 | 0
LFG | 0 | 0 | 0 | 0.09 | 0.09 | 0.09
Nuc | 0 | 0 | 0 | 0 | 0 | 0
PS | 0 | 0 | 0 | 0 | 0 | 0
PV | 0 | 0 | 0 | 0 | 0 | 0
PeakG | 2.02 | 4.41 | 0.4 | 0 | 1.6 | 4.55
PeakO | 0 | 0 | 0 | 0 | 0 | 0
ST | 0 | 0 | 0 | 0 | 0 | 0
STOG | 0 | 0 | 0 | 0 | 0 | 0
STWD | 0 | 0 | 0 | 0 | 0 | 0
WT | 0 | 0 | 0 | 0 | 0 | 0
IGCC | 0 | 0 | 0 | 0 | 0 | 0
DemandResponse | 0 | 0 | 0 | 0 | 0 | 0
IGCC-CCS | 0 | 0 | 0 | 0 | 0 | 0
WT_off | 0 | 0 | 0 | 0 | 0 | 0
PseudoUnit | 0 | 0 | 0 | 0 | 0 | 0
FixedInterchange | 0 | 0 | 0 | 0 | 0 | 0
Fuel Cost by Reporting Type: MISO_IN
ReportingType | 2015 | 2020 | 2025 | 2030 | 2035 | 2040
BM | 0 | 0 | 0 | 0 | 0 | 0
CC | 142.87 | 261.47 | 172.01 | 65.18 | 119.05 | 123.09
CSP | 0 | 0 | 0 | 0 | 0 | 0
CT | 0 | 0 | 0 | 0 | 0 | 0
Coal | 1890.28 | 1893.66 | 1879.44 | 1733.22 | 1932.1 | 2121.3
Geo | 0 | 0 | 0 | 0 | 0 | 0
H | 0 | 0 | 0 | 0 | 0 | 0
LFG | 0 | 0 | 0.1 | 0.1 | 0.1 | 0.1
Nuc | 0 | 0 | 0 | 0 | 0 | 0
PS | 0 | 0 | 0 | 0 | 0 | 0
PV | 0 | 0 | 0 | 0 | 0 | 0
PeakG | 0.15 | 2.05 | 1.55 | 0 | 6.18 | 7.41
PeakO | 0 | 0 | 0 | 0 | 0 | 0
ST | 0 | 0 | 0 | 0 | 0 | 0
STOG | 2.86 | 6.35 | 6.37 | 3.48 | 7.68 | 8.71
STWD | 0 | 0 | 0 | 0 | 0 | 0
WT | 0 | 0 | 0 | 0 | 0 | 0
IGCC | 90.71 | 91.13 | 91.12 | 92.47 | 94.77 | 99.52
DemandResponse | 0 | 0 | 0 | 0 | 0 | 0
IGCC-CCS | 0 | 0 | 0 | 0 | 0 | 0
WT_off | 0 | 0 | 0 | 0 | 0 | 0
PseudoUnit | 0 | 0 | 0 | 0 | 0 | 0
FixedInterchange | 0 | 0 | 0 | 0 | 0 | 0
Fuel Cost by Reporting Type: MISO_MI
ReportingType | 2015 | 2020 | 2025 | 2030 | 2035 | 2040
BM | 0 | 0 | 0 | 0 | 0 | 0
CC | 331.33 | 562.56 | 386.21 | 174.37 | 310.07 | 411.97
CSP | 0 | 0 | 0 | 0 | 0 | 0
CT | 0 | 0 | 0 | 0 | 0 | 0
Coal | 1370.78 | 1224.53 | 1204.32 | 1148.96 | 1340.98 | 1407.19
Geo | 0 | 0 | 0 | 0 | 0 | 0
H | 0 | 0 | 0 | 0 | 0 | 0
LFG | 0 | 0.08 | 0.2 | 0.2 | 0.2 | 0.2
Nuc | 139.75 | 142.6 | 151.51 | 154.47 | 90.85 | 90.85
PS | 0 | 0 | 0 | 0 | 0 | 0
PV | 0 | 0 | 0 | 0 | 0 | 0
PeakG | 0.99 | 5.69 | 5.58 | 0.08 | 0.64 | 4.57
PeakO | 0 | 0 | 0 | 0 | 0 | 0
ST | 0 | 0 | 0 | 0 | 0 | 0
STOG | 15.73 | 39.55 | 41.2 | 25.51 | 39.54 | 87.8
STWD | 15.55 | 87.42 | 87.42 | 87.42 | 87.42 | 87.42
WT | 0 | 0 | 0 | 0 | 0 | 0
IGCC | 0 | 0 | 0 | 0 | 0 | 0
DemandResponse | 0 | 0 | 0 | 0 | 0 | 0
IGCC-CCS | 0 | 0 | 0 | 0 | 0 | 0
WT_off | 0 | 0 | 0 | 0 | 0 | 0
PseudoUnit | 0 | 0 | 0 | 0 | 0 | 0
FixedInterchange | 0 | 0 | 0 | 0 | 0 | 0
Fuel Cost by Reporting Type: MISO_MO-IL
ReportingType | 2015 | 2020 | 2025 | 2030 | 2035 | 2040
BM | 0 | 0 | 0 | 0 | 0 | 0
CC | 92.49 | 186.31 | 60.44 | 30.03 | 45.73 | 51.86
CSP | 0 | 0 | 0 | 0 | 0 | 0
CT | 0 | 0 | 0 | 0 | 0 | 0
Coal | 1932.9 | 1350.64 | 1302.93 | 1147.81 | 1439.28 | 1539.67
Geo | 0 | 0 | 0 | 0 | 0 | 0
H | 0 | 0 | 0 | 0 | 0 | 0
LFG | 0 | 0 | 0.29 | 0.29 | 0.29 | 0.29
Nuc | 143.46 | 146.38 | 155.53 | 158.57 | 158.57 | 158.57
PS | 0 | 0 | 0 | 0 | 0 | 0
PV | 0 | 0 | 0 | 0 | 0 | 0
PeakG | 13.47 | 36.89 | 19.17 | 1.2 | 31.11 | 52.68
PeakO | 0 | 0 | 0 | 0 | 0 | 0
ST | 0 | 0 | 0 | 0 | 0 | 0
STOG | 5.92 | 12.86 | 3.62 | 0.35 | 5.25 | 0.45
STWD | 0 | 0 | 0 | 0 | 0 | 0
WT | 0 | 0 | 0 | 0 | 0 | 0
IGCC | 0 | 0 | 0 | 0 | 0 | 0
DemandResponse | 0 | 0 | 0 | 0 | 0 | 0
IGCC-CCS | 0 | 0 | 0 | 0 | 0 | 0
WT_off | 0 | 0 | 0 | 0 | 0 | 0
PseudoUnit | 0 | 0 | 0 | 0 | 0 | 0
FixedInterchange | 0 | 0 | 0 | 0 | 0 | 0
Fuel Cost by Reporting Type: MISO_W
ReportingType | 2015 | 2020 | 2025 | 2030 | 2035 | 2040
BM | 0 | 0 | 0 | 0 | 0 | 0
CC | 320.13 | 434.25 | 138.91 | 82.4 | 96.83 | 114.24
CSP | 0 | 0 | 0 | 0 | 0 | 0
CT | 0 | 0 | 0 | 0 | 0 | 0
Coal | 1747.18 | 1316.52 | 1150.95 | 370.89 | 657.99 | 698.82
Geo | 0 | 0 | 0 | 0 | 0 | 0
H | 0 | 0 | 0 | 0 | 0 | 0
LFG | 0 | 0 | 0.09 | 0.09 | 0.09 | 0.09
Nuc | 152.53 | 155.64 | 165.37 | 149.51 | 0.01 | 0.01
PS | 0 | 0 | 0 | 0 | 0 | 0
PV | 0 | 0 | 0 | 0 | 0 | 0
PeakG | 10.69 | 14.96 | 2.65 | 0 | 1.56 | 3.24
PeakO | 0 | 0 | 0 | 0 | 0 | 0
ST | 0 | 0 | 0 | 0 | 0 | 0
STOG | 0.89 | 0.46 | 0.04 | 0 | 0 | 0
STWD | 0 | 162.84 | 95.5 | 80.29 | 38.37 | 55.1
WT | 0 | 0 | 0 | 0 | 0 | 0
IGCC | 0 | 0 | 0 | 0 | 0 | 0
DemandResponse | 0 | 0 | 0 | 0 | 0 | 0
IGCC-CCS | 0 | 0 | 0 | 0 | 0 | 0
WT_off | 0 | 0 | 0 | 0 | 0 | 0
PseudoUnit | 0 | 0 | 0 | 0 | 0 | 0
FixedInterchange | 0 | 0 | 0 | 0 | 0 | 0
Fuel Cost by Reporting Type: MISO_WUMS
ReportingType | 2015 | 2020 | 2025 | 2030 | 2035 | 2040
BM | 0 | 0 | 0 | 0 | 0 | 0
CC | 391.22 | 641.12 | 408.95 | 203.99 | 242.73 | 189.1
CSP | 0 | 0 | 0 | 0 | 0 | 0
CT | 0 | 34.38 | 36.19 | 7.4 | 87.88 | 123.06
Coal | 748.63 | 685.86 | 674.81 | 644.35 | 860.75 | 846.28
Geo | 0 | 0 | 0 | 0 | 0 | 0
H | 0 | 0 | 0 | 0 | 0 | 0
LFG | 0 | 0 | 0.29 | 0.29 | 0.29 | 0.29
Nuc | 120.89 | 123.35 | 131.06 | 133.62 | 0.01 | 0.01
PS | 0 | 0 | 0 | 0 | 0 | 0
PV | 0 | 0 | 0 | 0 | 0 | 0
PeakG | 1.52 | 0 | 0 | 0 | 0 | 0
PeakO | 0 | 0 | 0 | 0 | 0 | 0
ST | 0 | 0 | 0 | 0 | 0 | 0
STOG | 0.13 | 0 | 0 | 0 | 0 | 0
STWD | 0 | 46.63 | 8.01 | 45.47 | 38.73 | 38.73
WT | 0 | 0 | 0 | 0 | 0 | 0
IGCC | 0 | 0 | 0 | 0 | 0 | 0
DemandResponse | 0 | 0 | 0 | 0 | 0 | 0
IGCC-CCS | 0 | 0 | 0 | 0 | 0 | 0
WT_off | 0 | 0 | 0 | 0 | 0 | 0
PseudoUnit | 0 | 0 | 0 | 0 | 0 | 0
FixedInterchange | 0 | 0 | 0 | 0 | 0 | 0
Fuel Cost by Reporting Type: Nebraska
ReportingType | 2015 | 2020 | 2025 | 2030 | 2035 | 2040
BM | 0 | 0 | 0 | 0 | 0 | 0
CC | 35.28 | 15.01 | 10.28 | 6.16 | 12.11 | 13.78
CSP | 0 | 0 | 0 | 0 | 0 | 0
CT | 0 | 0 | 0 | 0 | 0 | 0
Coal | 461.3 | 379.22 | 261.69 | 68.39 | 171.58 | 193.91
Geo | 0 | 0 | 0 | 0 | 0 | 0
H | 0 | 0 | 0 | 0 | 0 | 0
LFG | 0 | 0 | 0 | 0.09 | 0.09 | 0.09
Nuc | 83.67 | 85.37 | 90.71 | 73.6 | 0.01 | 0.01
PS | 0 | 0 | 0 | 0 | 0 | 0
PV | 0 | 0 | 0 | 0 | 0 | 0
PeakG | 5.75 | 3.24 | 0 | 0 | 0 | 0
PeakO | 0 | 0 | 0 | 0 | 0 | 0
ST | 0 | 0 | 0 | 0 | 0 | 0
STOG | 2.86 | 3.17 | 0 | 0 | 0 | 0
STWD | 0 | 0 | 0 | 0 | 0 | 0
WT | 0 | 0 | 0 | 0 | 0 | 0
IGCC | 0 | 0 | 0 | 0 | 0 | 0
DemandResponse | 0 | 0 | 0 | 0 | 0 | 0
IGCC-CCS | 0 | 0 | 0 | 0 | 0 | 0
WT_off | 0 | 0 | 0 | 0 | 0 | 0
PseudoUnit | 0 | 0 | 0 | 0 | 0 | 0
FixedInterchange | 0 | 0 | 0 | 0 | 0 | 0
Fuel Cost by Reporting Type: NEISO
ReportingType | 2015 | 2020 | 2025 | 2030 | 2035 | 2040
BM | 159.81 | 110.69 | 44.8 | 103.82 | 46.78 | 48.74
CC | 1497.34 | 1285.49 | 1185.64 | 1058 | 1886.43 | 2323.93
CSP | 0 | 0 | 0 | 0 | 0 | 0
CT | 0.15 | 0.52 | 0.53 | 0.43 | 1.82 | 4.28
Coal | 1.14 | 0 | 0 | 0 | 0 | 0
Geo | 0 | 0 | 0 | 0 | 0 | 0
H | 0 | 0 | 0 | 0 | 0 | 0
LFG | 0.06 | 0.06 | 0.15 | 0.15 | 0.15 | 0.15
Nuc | 293.25 | 299.23 | 317.93 | 324.14 | 234.19 | 173
PS | 0 | 0 | 0 | 0 | 0 | 0
PV | 0 | 0 | 0 | 0 | 0 | 0
PeakG | 1.44 | 1.76 | 1.82 | 1.88 | 5.24 | 6.72
PeakO | 0 | 0.38 | 0 | 0 | 0 | 0
ST | 0 | 0 | 0 | 0 | 0 | 0
STOG | 0 | 0 | 0 | 0 | 0 | 0
STWD | 338.09 | 338.09 | 221.17 | 338.09 | 321.12 | 324.54
WT | 0 | 0 | 0 | 0 | 0 | 0
IGCC | 0 | 0 | 0 | 0 | 0 | 0
DemandResponse | 0 | 0 | 0 | 0 | 0 | 0
IGCC-CCS | 0 | 0 | 0 | 0 | 0 | 0
WT_off | 0 | 0 | 0 | 0 | 0 | 0
PseudoUnit | 0 | 0 | 0 | 0 | 0 | 0
FixedInterchange | 0 | 0 | 0 | 0 | 0 | 0
Fuel Cost by Reporting Type: NonRTO_Midwest
ReportingType | 2015 | 2020 | 2025 | 2030 | 2035 | 2040
BM | 0 | 0 | 0 | 0 | 0 | 0
CC | 0 | 54.66 | 57.82 | 53.35 | 51.97 | 95.17
CSP | 0 | 0 | 0 | 0 | 0 | 0
CT | 0 | 0 | 0 | 0 | 0 | 0
Coal | 1302.65 | 1321.08 | 1342.9 | 1379.89 | 1453.27 | 1554.91
Geo | 0 | 0 | 0 | 0 | 0 | 0
H | 0 | 0 | 0 | 0 | 0 | 0
LFG | 0 | 0 | 0.2 | 0.2 | 0.2 | 0.2
Nuc | 0 | 0 | 0 | 0 | 0 | 0
PS | 0 | 0 | 0 | 0 | 0 | 0
PV | 0 | 0 | 0 | 0 | 0 | 0
PeakG | 10.97 | 20.11 | 26.32 | 5.33 | 30.65 | 42.06
PeakO | 0 | 0 | 0 | 0 | 0 | 0
ST | 0 | 0 | 0 | 0 | 0 | 0
STOG | 0 | 0 | 0 | 0 | 0 | 0
STWD | 0 | 0 | 0 | 0 | 0 | 0
WT | 0 | 0 | 0 | 0 | 0 | 0
IGCC | 0 | 0 | 0 | 0 | 0 | 0
DemandResponse | 0 | 0 | 0 | 0 | 0 | 0
IGCC-CCS | 0 | 0 | 0 | 0 | 0 | 0
WT_off | 0 | 0 | 0 | 0 | 0 | 0
PseudoUnit | 0 | 0 | 0 | 0 | 0 | 0
FixedInterchange | 0 | 0 | 0 | 0 | 0 | 0
Fuel Cost by Reporting Type: NYISO_A-F
ReportingType | 2015 | 2020 | 2025 | 2030 | 2035 | 2040
BM | 0 | 0 | 0 | 0 | 0 | 0
CC | 248.66 | 348.27 | 392.06 | 280.43 | 623.14 | 715.85
CSP | 0 | 0 | 0 | 0 | 0 | 0
CT | 0 | 0 | 0 | 0 | 0 | 0
Coal | 0 | 0 | 0 | 0 | 0 | 0
Geo | 0 | 0 | 0 | 0 | 0 | 0
H | 0 | 0 | 0 | 0 | 0 | 0
LFG | 0.01 | 0.01 | 0.09 | 0.09 | 0.09 | 0.09
Nuc | 217.02 | 221.45 | 235.29 | 195.6 | 154.22 | 93.47
PS | 0 | 0 | 0 | 0 | 0 | 0
PV | 0 | 0 | 0 | 0 | 0 | 0
PeakG | 0 | 0 | 0.33 | 0 | 0.38 | 1.28
PeakO | 0 | 0 | 0 | 0 | 0 | 0
ST | 0 | 0 | 0 | 0 | 0 | 0
STOG | 0 | 0 | 0 | 0 | 0 | 0
STWD | 0 | 0.69 | 2.75 | 49.16 | 49.16 | 49.16
WT | 0 | 0 | 0 | 0 | 0 | 0
IGCC | 0 | 0 | 0 | 0 | 0 | 0
DemandResponse | 0 | 0 | 0 | 0 | 0 | 0
IGCC-CCS | 0 | 0 | 0 | 0 | 0 | 0
WT_off | 0 | 0 | 0 | 0 | 0 | 0
PseudoUnit | 0 | 0 | 0 | 0 | 0 | 0
FixedInterchange | 0 | 0 | 0 | 0 | 0 | 0
Fuel Cost by Reporting Type: NYISO_G-I
ReportingType | 2015 | 2020 | 2025 | 2030 | 2035 | 2040
BM | 0 | 0 | 0 | 0 | 0 | 0
CC | 227.4 | 294.92 | 314.46 | 321.36 | 987.22 | 1882.79
CSP | 0 | 0 | 0 | 0 | 0 | 0
CT | 0 | 0 | 0 | 0 | 0 | 0
Coal | 0 | 0 | 0 | 0 | 0 | 0
Geo | 0 | 0 | 0 | 0 | 0 | 0
H | 0 | 0 | 0 | 0 | 0 | 0
LFG | 0 | 0 | 0.09 | 0.09 | 0.09 | 0.09
Nuc | 130.64 | 133.3 | 141.63 | 144.4 | 72.41 | 0.03
PS | 0 | 0 | 0 | 0 | 0 | 0
PV | 0 | 0 | 0 | 0 | 0 | 0
PeakG | 0 | 0.05 | 0 | 0 | 0 | 0.01
PeakO | 0 | 0 | 0 | 0 | 0 | 0
ST | 0 | 0 | 0 | 0 | 0 | 0
STOG | 0 | 0 | 0 | 0 | 0 | 0
STWD | 0 | 0 | 0 | 0 | 0 | 0
WT | 0 | 0 | 0 | 0 | 0 | 0
IGCC | 0 | 0 | 0 | 0 | 0 | 0
DemandResponse | 0 | 0 | 0 | 0 | 0 | 0
IGCC-CCS | 0 | 0 | 0 | 0 | 0 | 0
WT_off | 0 | 0 | 0 | 0 | 0 | 0
PseudoUnit | 0 | 0 | 0 | 0 | 0 | 0
FixedInterchange | 0 | 0 | 0 | 0 | 0 | 0
Fuel Cost by Reporting Type: NYISO_J-K
ReportingType | 2015 | 2020 | 2025 | 2030 | 2035 | 2040
BM | 0 | 0 | 0 | 0 | 0 | 0
CC | 839.77 | 1032.84 | 1081.57 | 1083.79 | 1194.04 | 1322.71
CSP | 0 | 0 | 0 | 0 | 0 | 0
CT | 0 | 0 | 0.18 | 1.89 | 8.01 | 17.27
Coal | 0 | 0 | 0 | 0 | 0 | 0
Geo | 0 | 0 | 0 | 0 | 0 | 0
H | 0 | 0 | 0 | 0 | 0 | 0
LFG | 0 | 0 | 0.09 | 0.09 | 0.09 | 0.09
Nuc | 0 | 0 | 0 | 0 | 0 | 0
PS | 0 | 0 | 0 | 0 | 0 | 0
PV | 0 | 0 | 0 | 0 | 0 | 0
PeakG | 2.41 | 9.46 | 11.24 | 12.73 | 16.79 | 30.75
PeakO | 0 | 0.04 | 0 | 0 | 0 | 0
ST | 0 | 0 | 0 | 0 | 0 | 0
STOG | 53.83 | 88.25 | 99.33 | 108.75 | 126.07 | 167.08
STWD | 0 | 0 | 0 | 0 | 0 | 0
WT | 0 | 0 | 0 | 0 | 0 | 0
IGCC | 0 | 0 | 0 | 0 | 0 | 0
DemandResponse | 0 | 0 | 0 | 0 | 0 | 0
IGCC-CCS | 0 | 0 | 0 | 0 | 0 | 0
WT_off | 0 | 0 | 0 | 0 | 0 | 0
PseudoUnit | 0 | 0 | 0 | 0 | 0 | 0
FixedInterchange | 0 | 0 | 0 | 0 | 0 | 0
Fuel Cost by Reporting Type: PJM_E
ReportingType | 2015 | 2020 | 2025 | 2030 | 2035 | 2040
BM | 0.49 | 19.01 | 19.01 | 19.01 | 19.01 | 16.05
CC | 906.2 | 1608.23 | 1478.94 | 1513.99 | 1970.66 | 2440.41
CSP | 0 | 0 | 0 | 0 | 0 | 0
CT | 0 | 0.04 | 0.05 | 0.29 | 34.86 | 16.89
Coal | 12.02 | 5.06 | 5.02 | 5.34 | 6.46 | 6.73
Geo | 0 | 0 | 0 | 0 | 0 | 0
H | 0 | 0 | 0 | 0 | 0 | 0
LFG | 0.01 | 0.18 | 0.18 | 0.18 | 0.18 | 0.18
Nuc | 563.79 | 533.75 | 567.11 | 578.18 | 415.32 | 329.35
PS | 0 | 0 | 0 | 0 | 0 | 0
PV | 0 | 0 | 0 | 0 | 0 | 0
PeakG | 1.2 | 4.21 | 26.47 | 27.48 | 56.9 | 30.27
PeakO | 0 | 0 | 0 | 0 | 0 | 0
ST | 0 | 0 | 0 | 0 | 0 | 0
STOG | 11.48 | 42.95 | 45.05 | 43.04 | 49.61 | 53.4
STWD | 0 | 0 | 0 | 0 | 0 | 0
WT | 0 | 0 | 0 | 0 | 0 | 0
IGCC | 0 | 0 | 0 | 0 | 0 | 0
DemandResponse | 0 | 0 | 0 | 0 | 0 | 0
IGCC-CCS | 0 | 0 | 0 | 0 | 0 | 0
WT_off | 0 | 0 | 0 | 0 | 0 | 0
PseudoUnit | 0 | 0 | 0 | 0 | 0 | 0
FixedInterchange | 0 | 0 | 0 | 0 | 0 | 0
Fuel Cost by Reporting Type: PJM_ROM
ReportingType | 2015 | 2020 | 2025 | 2030 | 2035 | 2040
BM | 0.3 | 11.41 | 11.41 | 11.41 | 11.41 | 9.63
CC | 562.69 | 818 | 767.51 | 787.23 | 2270.98 | 6226.82
CSP | 0 | 0 | 0 | 0 | 0 | 0
CT | 0.01 | 0.03 | 0.17 | 0.18 | 0.37 | 0.11
Coal | 1205.33 | 1317.63 | 1353.16 | 1406.72 | 1449.23 | 1528.28
Geo | 0 | 0 | 0 | 0 | 0 | 0
H | 0 | 0 | 0 | 0 | 0 | 0
LFG | 0.02 | 0.36 | 0.36 | 0.36 | 0.36 | 0.36
Nuc | 337.6 | 344.49 | 366.02 | 373.17 | 244.83 | 178.21
PS | 0 | 0 | 0 | 0 | 0 | 0
PV | 0 | 0 | 0 | 0 | 0 | 0
PeakG | 0 | 2.7 | 2.83 | 2.94 | 18.65 | 10.49
PeakO | 0 | 0 | 0 | 0 | 0 | 0
ST | 0 | 0 | 0 | 0 | 0 | 0
STOG | 35.46 | 69.51 | 72.94 | 75.68 | 85.96 | 140.35
STWD | 25.81 | 35.1 | 35.1 | 35.1 | 35.1 | 35.1
WT | 0 | 0 | 0 | 0 | 0 | 0
IGCC | 0 | 0 | 0 | 0 | 0 | 0
DemandResponse | 0 | 0 | 0 | 0 | 0 | 0
IGCC-CCS | 0 | 0 | 0 | 0 | 0 | 0
WT_off | 0 | 0 | 0 | 0 | 0 | 0
PseudoUnit | 0 | 0 | 0 | 0 | 0 | 0
FixedInterchange | 0 | 0 | 0 | 0 | 0 | 0
Fuel Cost by Reporting Type: PJM_ROR
ReportingType | 2015 | 2020 | 2025 | 2030 | 2035 | 2040
BM | 0 | 243.96 | 243.96 | 243.96 | 243.96 | 103.23
CC | 2119.86 | 2358.28 | 2236.69 | 1849.25 | 3979.47 | 3263.79
CSP | 0 | 0 | 0 | 0 | 0 | 0
CT | 0.27 | 0.29 | 0.31 | 0.33 | 0.37 | 0.82
Coal | 7596.1 | 5820.5 | 5848.29 | 6137.33 | 6496.66 | 6870.35
Geo | 0 | 0 | 0 | 0 | 0 | 0
H | 0 | 0 | 0 | 0 | 0 | 0
LFG | 0.07 | 0.42 | 0.73 | 0.73 | 0.73 | 0.73
Nuc | 1319.64 | 1346.55 | 1430.71 | 1395.54 | 1084.35 | 728.88
PS | 0 | 0 | 0 | 0 | 0 | 0
PV | 0 | 0 | 0 | 0 | 0 | 0
PeakG | 59.05 | 88.19 | 83.78 | 84.68 | 84.28 | 126.61
PeakO | 0 | 0 | 0 | 0 | 0 | 0
ST | 0 | 0 | 0 | 0 | 0 | 0
STOG | 36.69 | 43.69 | 41.94 | 44.75 | 50.55 | 57.37
STWD | 6.02 | 103.87 | 103.87 | 103.87 | 103.87 | 103.87
WT | 0 | 0 | 0 | 0 | 0 | 0
IGCC | 0 | 0 | 0 | 0 | 0 | 0
DemandResponse | 0 | 0 | 0 | 0 | 0 | 0
IGCC-CCS | 0 | 0 | 0 | 0 | 0 | 0
WT_off | 0 | 0 | 0 | 0 | 0 | 0
PseudoUnit | 0 | 0 | 0 | 0 | 0 | 0
FixedInterchange | 0 | 0 | 0 | 0 | 0 | 0
Fuel Cost by Reporting Type: SOCO
ReportingType | 2015 | 2020 | 2025 | 2030 | 2035 | 2040
BM | 0 | 4.97 | 4.97 | 34.85 | 34.85 | 34.85
CC | 4216.74 | 4522.66 | 4677.91 | 4553.93 | 5057.96 | 4952.34
CSP | 0 | 0 | 0 | 0 | 0 | 0
CT | 0 | 0 | 0 | 0 | 0 | 0
Coal | 2555.83 | 2623.3 | 2971.7 | 3202.15 | 3343.87 | 4894.52
Geo | 0 | 0 | 0 | 0 | 0 | 0
H | 0 | 0 | 0 | 0 | 0 | 0
LFG | 0 | 0 | 0.14 | 0.14 | 0.14 | 0.14
Nuc | 396.64 | 551.11 | 585.56 | 596.99 | 596.99 | 398.46
PS | 0 | 0 | 0 | 0 | 0 | 0
PV | 0 | 0 | 0 | 0 | 0 | 0
PeakG | 36.37 | 66.66 | 125.77 | 107.99 | 200.63 | 215.34
PeakO | 0 | 0 | 0 | 0 | 0 | 0
ST | 0 | 0 | 0 | 0 | 0 | 0
STOG | 0 | 0 | 0 | 0 | 0 | 0
STWD | 0 | 58.06 | 95.04 | 392.54 | 392.54 | 392.54
WT | 0 | 0 | 0 | 0 | 0 | 0
IGCC | 0 | 0 | 0 | 0 | 0 | 0
DemandResponse | 0 | 0 | 0 | 0 | 0 | 0
IGCC-CCS | 0 | 0 | 0 | 0 | 0 | 0
WT_off | 0 | 0 | 0 | 0 | 0 | 0
PseudoUnit | 0 | 0 | 0 | 0 | 0 | 0
FixedInterchange | 0 | 0 | 0 | 0 | 0 | 0
Fuel Cost by Reporting Type: SPP_N
ReportingType | 2015 | 2020 | 2025 | 2030 | 2035 | 2040
BM | 0 | 0 | 0 | 0 | 0 | 0
CC | 290.44 | 82.61 | 57.13 | 39.29 | 57.64 | 51.86
CSP | 0 | 0 | 0 | 0 | 0 | 0
CT | 0 | 0 | 0 | 0 | 0 | 0
Coal | 1069.35 | 858.73 | 541.29 | 421.4 | 459.53 | 471.27
Geo | 0 | 0 | 0 | 0 | 0 | 0
H | 0 | 0 | 0 | 0 | 0 | 0
LFG | 0 | 0 | 0 | 0.12 | 0.12 | 0.12
Nuc | 74.76 | 76.29 | 81.06 | 73.28 | 73.28 | 73.28
PS | 0 | 0 | 0 | 0 | 0 | 0
PV | 0 | 0 | 0 | 0 | 0 | 0
PeakG | 8.38 | 8.09 | 0 | 0 | 0 | 0
PeakO | 0 | 0 | 0 | 0 | 0 | 0
ST | 0 | 0 | 0 | 0 | 0 | 0
STOG | 17.6 | 37.74 | 7.48 | 0.01 | 19.67 | 25.06
STWD | 0 | 0 | 0 | 0 | 0 | 0
WT | 0 | 0 | 0 | 0 | 0 | 0
IGCC | 0 | 0 | 0 | 0 | 0 | 0
DemandResponse | 0 | 0 | 0 | 0 | 0 | 0
IGCC-CCS | 0 | 0 | 0 | 0 | 0 | 0
WT_off | 0 | 0 | 0 | 0 | 0 | 0
PseudoUnit | 0 | 0 | 0 | 0 | 0 | 0
FixedInterchange | 0 | 0 | 0 | 0 | 0 | 0
Fuel Cost by Reporting Type: SPP_S
ReportingType | 2015 | 2020 | 2025 | 2030 | 2035 | 2040
BM | 0 | 0 | 0 | 0 | 0 | 0
CC | 1819.64 | 818.59 | 434.99 | 373.31 | 507.61 | 577.84
CSP | 0 | 0 | 0 | 0 | 0 | 0
CT | 0 | 0 | 0 | 0 | 0 | 0
Coal | 1887.88 | 1310.46 | 522.42 | 421.47 | 531.71 | 546.9
Geo | 0 | 0 | 0 | 0 | 0 | 0
H | 0 | 0 | 0 | 0 | 0 | 0
LFG | 0 | 0 | 0 | 0.12 | 0.12 | 0.12
Nuc | 0 | 0 | 0 | 0 | 0 | 0
PS | 0 | 0 | 0 | 0 | 0 | 0
PV | 0 | 0 | 0 | 0 | 0 | 0
PeakG | 0 | 0 | 0 | 0 | 0 | 0
PeakO | 0 | 0 | 0 | 0 | 0 | 0
ST | 0 | 0 | 0 | 0 | 0 | 0
STOG | 146.08 | 95.81 | 55.03 | 38.05 | 98.38 | 117.01
STWD | 0 | 4.73 | 4.5 | 15.65 | 15.65 | 15.65
WT | 0 | 0 | 0 | 0 | 0 | 0
IGCC | 0 | 0 | 0 | 0 | 0 | 0
DemandResponse | 0 | 0 | 0 | 0 | 0 | 0
IGCC-CCS | 0 | 0 | 0 | 0 | 0 | 0
WT_off | 0 | 0 | 0 | 0 | 0 | 0
PseudoUnit | 0 | 0 | 0 | 0 | 0 | 0
FixedInterchange | 0 | 0 | 0 | 0 | 0 | 0
Fuel Cost by Reporting Type: TVA
ReportingType | 2015 | 2020 | 2025 | 2030 | 2035 | 2040
BM | 0 | 0 | 0 | 0 | 0 | 0
CC | 692.61 | 807.39 | 878.82 | 610.94 | 716.75 | 726.66
CSP | 0 | 0 | 0 | 0 | 0 | 0
CT | 0 | 14.37 | 15.92 | 55.28 | 65.96 | 117.12
Coal | 2003.5 | 1801.76 | 1833.46 | 1849.23 | 2009.82 | 2281.17
Geo | 0 | 0 | 0 | 0 | 0 | 0
H | 0 | 0 | 0 | 0 | 0 | 0
LFG | 0 | 0 | 0.14 | 0.14 | 0.14 | 0.14
Nuc | 542.87 | 553.94 | 588.56 | 600.05 | 420.73 | 329.46
PS | 0 | 0 | 0 | 0 | 0 | 0
PV | 0 | 0 | 0 | 0 | 0 | 0
PeakG | 0 | 1.62 | 0.47 | 0 | 0 | 0
PeakO | 0 | 0 | 0 | 0 | 0 | 0
ST | 0 | 0 | 0 | 0 | 0 | 0
STOG | 0 | 0 | 0 | 0 | 0 | 0
STWD | 0 | 0.3 | 2.3 | 2.75 | 2.75 | 2.75
WT | 0 | 0 | 0 | 0 | 0 | 0
IGCC | 0 | 0 | 0 | 0 | 0 | 0
DemandResponse | 0 | 0 | 0 | 0 | 0 | 0
IGCC-CCS | 0 | 0 | 0 | 0 | 0 | 0
WT_off | 0 | 0 | 0 | 0 | 0 | 0
PseudoUnit | 0 | 0 | 0 | 0 | 0 | 0
FixedInterchange | 0 | 0 | 0 | 0 | 0 | 0
Fuel Cost by Reporting Type: TVA_Transmission
ReportingType | 2015 | 2020 | 2025 | 2030 | 2035 | 2040
BM | 0 | 0 | 0 | 0 | 0 | 0
CC | 0 | 0 | 0 | 0 | 0 | 0
CSP | 0 | 0 | 0 | 0 | 0 | 0
CT | 0 | 0 | 0 | 0 | 0 | 0
Coal | 0 | 0 | 0 | 0 | 0 | 0
Geo | 0 | 0 | 0 | 0 | 0 | 0
H | 0 | 0 | 0 | 0 | 0 | 0
LFG | 0 | 0 | 0 | 0 | 0 | 0
Nuc | 0 | 0 | 0 | 0 | 0 | 0
PS | 0 | 0 | 0 | 0 | 0 | 0
PV | 0 | 0 | 0 | 0 | 0 | 0
PeakG | 0 | 0 | 0 | 0 | 0 | 0
PeakO | 0 | 0 | 0 | 0 | 0 | 0
ST | 0 | 0 | 0 | 0 | 0 | 0
STOG | 0 | 0 | 0 | 0 | 0 | 0
STWD | 0 | 0 | 0 | 0 | 0 | 0
WT | 0 | 0 | 0 | 0 | 0 | 0
IGCC | 0 | 0 | 0 | 0 | 0 | 0
DemandResponse | 0 | 0 | 0 | 0 | 0 | 0
IGCC-CCS | 0 | 0 | 0 | 0 | 0 | 0
WT_off | 0 | 0 | 0 | 0 | 0 | 0
PseudoUnit | 0 | 0 | 0 | 0 | 0 | 0
FixedInterchange | 0 | 0 | 0 | 0 | 0 | 0
Fuel Cost by Reporting Type: VACAR
ReportingType | 2015 | 2020 | 2025 | 2030 | 2035 | 2040
BM | 0.58 | 146.89 | 540.06 | 578.1 | 694.27 | 789.82
CC | 1847.84 | 2642.07 | 2402.99 | 2272.53 | 4126.32 | 5990.88
CSP | 0 | 0 | 0 | 0 | 0 | 0
CT | 4.33 | 4.61 | 7.77 | 9.19 | 30.88 | 31.57
Coal | 2637.89 | 2413.53 | 2952.35 | 3252.7 | 3824 | 4047.33
Geo | 0 | 0 | 0 | 0 | 0 | 0
H | 0 | 0 | 0 | 0 | 0 | 0
LFG | 0 | 0.14 | 0.14 | 0.14 | 0.14 | 0.14
Nuc | 730.67 | 900.6 | 956.89 | 975.58 | 746.08 | 614.79
PS | 0 | 0 | 0 | 0 | 0 | 0
PV | 0 | 0 | 0 | 0 | 0 | 0
PeakG | 7.36 | 13.64 | 23.56 | 24.41 | 27.61 | 32.2
PeakO | 0 | 0 | 0 | 0 | 0 | 0
ST | 0 | 0 | 0 | 0 | 0 | 0
STOG | 0 | 0 | 0 | 0 | 0 | 0
STWD | 159.73 | 159.73 | 159.73 | 159.73 | 159.73 | 159.73
WT | 0 | 0 | 0 | 0 | 0 | 0
IGCC | 0 | 0 | 0 | 0 | 0 | 0
DemandResponse | 0 | 0 | 0 | 0 | 0 | 0
IGCC-CCS | 0 | 0 | 0 | 0 | 0 | 0
WT_off | 0 | 0 | 0 | 0 | 0 | 0
PseudoUnit | 0 | 0 | 0 | 0 | 0 | 0
FixedInterchange | 0 | 0 | 0 | 0 | 0 | 0
Fuel Cost by Reporting Type: IESO
ReportingType | 2015 | 2020 | 2025 | 2030 | 2035 | 2040
BM | 0 | 0 | 0 | 0 | 0 | 0
CC | 37.43 | 28.86 | 33.11 | 35.95 | 146.73 | 834.37
CSP | 0 | 0 | 0 | 0 | 0 | 0
CT | 0 | 0 | 0 | 0 | 0.49 | 4.03
Coal | 0 | 0 | 0 | 0 | 0 | 0
Geo | 0 | 0 | 0 | 0 | 0 | 0
H | 0 | 0 | 0 | 0 | 0 | 0
LFG | 0.02 | 0.02 | 0.02 | 0.02 | 0.02 | 0.02
Nuc | 854.23 | 871.65 | 926.13 | 944.22 | 869.51 | 757.81
PS | 0 | 0 | 0 | 0 | 0 | 0
PV | 0 | 0 | 0 | 0 | 0 | 0
PeakG | 0 | 0 | 0 | 0 | 0 | 0
PeakO | 0 | 0 | 0 | 0 | 0 | 0
ST | 0 | 0 | 0 | 0 | 0 | 0
STOG | 0 | 0 | 0 | 0 | 0 | 0
STWD | 0 | 0 | 0 | 0 | 0 | 0
WT | 0 | 0 | 0 | 0 | 0 | 0
IGCC | 0 | 0 | 0 | 0 | 0 | 0
DemandResponse | 0 | 0 | 0 | 0 | 0 | 0
IGCC-CCS | 0 | 0 | 0 | 0 | 0 | 0
WT_off | 0 | 0 | 0 | 0 | 0 | 0
PseudoUnit | 0 | 0 | 0 | 0 | 0 | 0
FixedInterchange | 0 | 0 | 0 | 0 | 0 | 0
Fuel Cost by Reporting Type: MAPP_CA
ReportingType | 2015 | 2020 | 2025 | 2030 | 2035 | 2040
BM | 0 | 0 | 0 | 0 | 0 | 0
CC | 123.79 | 146.67 | 20.89 | 0 | 0 | 3.72
CSP | 0 | 0 | 0 | 0 | 0 | 0
CT | 0 | 0 | 0 | 0 | 0 | 0
Coal | 26.03 | 34.23 | 0 | 0 | 0 | 0
Geo | 0 | 0 | 0 | 0 | 0 | 0
H | 0 | 0 | 0 | 0 | 0 | 0
LFG | 0 | 0 | 0 | 0 | 0 | 0
Nuc | 0 | 0 | 0 | 0 | 0 | 0
PS | 0 | 0 | 0 | 0 | 0 | 0
PV | 0 | 0 | 0 | 0 | 0 | 0
PeakG | 0 | 0 | 0 | 0 | 0 | 0
PeakO | 0 | 0 | 0 | 0 | 0 | 0
ST | 0 | 0 | 0 | 0 | 0 | 0
STOG | 0 | 0 | 0 | 0 | 0 | 0
STWD | 0 | 0 | 0 | 0 | 0 | 0
WT | 0 | 0 | 0 | 0 | 0 | 0
IGCC | 0 | 0 | 0 | 0 | 0 | 0
DemandResponse | 0 | 0 | 0 | 0 | 0 | 0
IGCC-CCS | 0 | 0 | 0 | 0 | 0 | 0
WT_off | 0 | 0 | 0 | 0 | 0 | 0
PseudoUnit | 0 | 0 | 0 | 0 | 0 | 0
FixedInterchange | 0 | 0 | 0 | 0 | 0 | 0
Fuel Cost by Reporting Type: AZ_NM_SNV_Coal
ReportingType | 2015 | 2020 | 2025 | 2030 | 2035 | 2040
BM | 0 | 0 | 0 | 0 | 0 | 0
CC | 0 | 0 | 0 | 0 | 0 | 0
CSP | 0 | 0 | 0 | 0 | 0 | 0
CT | 0 | 0 | 0 | 0 | 0 | 0
Coal | 1367.61 | 1320.25 | 1320.25 | 1320.25 | 1810.28 | 3669.35
Geo | 0 | 0 | 0 | 0 | 0 | 0
H | 0 | 0 | 0 | 0 | 0 | 0
LFG | 0 | 0 | 0 | 0 | 0 | 0
Nuc | 0 | 0 | 0 | 0 | 0 | 0
PS | 0 | 0 | 0 | 0 | 0 | 0
PV | 0 | 0 | 0 | 0 | 0 | 0
PeakG | 0 | 0 | 0 | 0 | 0 | 0
PeakO | 0 | 0 | 0 | 0 | 0 | 0
ST | 0 | 0 | 0 | 0 | 0 | 0
STOG | 0 | 0 | 0 | 0 | 0 | 0
STWD | 0 | 0 | 0 | 0 | 0 | 0
WT | 0 | 0 | 0 | 0 | 0 | 0
IGCC | 0 | 0 | 0 | 0 | 0 | 0
DemandResponse | 0 | 0 | 0 | 0 | 0 | 0
IGCC-CCS | 0 | 0 | 0 | 0 | 0 | 0
WT_off | 0 | 0 | 0 | 0 | 0 | 0
PseudoUnit | 0 | 0 | 0 | 0 | 0 | 0
FixedInterchange | 0 | 0 | 0 | 0 | 0 | 0
Fuel Cost by Reporting Type: AZ_NM_SNV_Gas
ReportingType | 2015 | 2020 | 2025 | 2030 | 2035 | 2040
BM | 0 | 0 | 0 | 0 | 0 | 0
CC | 3703.81 | 4879.48 | 5192.69 | 6743.72 | 7507.22 | 7588.29
CSP | 0 | 0 | 0 | 0 | 0 | 0
CT | 0 | 0 | 8.81 | 18.39 | 0 | 0
Coal | 0 | 0 | 0 | 0 | 0 | 0
Geo | 0 | 0 | 0 | 0 | 0 | 0
H | 0 | 0 | 0 | 0 | 0 | 0
LFG | 0 | 0 | 0 | 0 | 0 | 0
Nuc | 0 | 0 | 0 | 0 | 0 | 0
PS | 0 | 0 | 0 | 0 | 0 | 0
PV | 0 | 0 | 0 | 0 | 0 | 0
PeakG | 0 | 0 | 16.64 | 30.42 | 39.7 | 0
PeakO | 0 | 0 | 0 | 0 | 0 | 0
ST | 0 | 0 | 0 | 0 | 0 | 0
STOG | 0 | 0 | 0 | 0 | 0 | 0
STWD | 0 | 0 | 0 | 0 | 0 | 0
WT | 0 | 0 | 0 | 0 | 0 | 0
IGCC | 0 | 0 | 0 | 0 | 0 | 0
DemandResponse | 0 | 0 | 0 | 0 | 0 | 0
IGCC-CCS | 0 | 0 | 0 | 0 | 0 | 0
WT_off | 0 | 0 | 0 | 0 | 0 | 0
PseudoUnit | 0 | 0 | 0 | 0 | 0 | 0
FixedInterchange | 0 | 0 | 0 | 0 | 0 | 0
Fuel Cost by Reporting Type: AZ_NM_SNV_NucRenew
ReportingType | 2015 | 2020 | 2025 | 2030 | 2035 | 2040
BM | 0 | 0 | 0 | 0 | 0 | 0
CC | 0 | 0 | 0 | 0 | 0 | 0
CSP | 0 | 0 | 0 | 0 | 0 | 0
CT | 0 | 0 | 0 | 0 | 0 | 0
Coal | 0 | 0 | 0 | 0 | 0 | 0
Geo | 0 | 0 | 0 | 0 | 0 | 0
H | 0 | 0 | 0 | 0 | 0 | 0
LFG | 0 | 0 | 0.08 | 0.08 | 0.08 | 0.08
Nuc | 254.91 | 260.1 | 276.36 | 281.76 | 281.76 | 281.76
PS | 0 | 0 | 0 | 0 | 0 | 0
PV | 0 | 0 | 0 | 0 | 0 | 0
PeakG | 0 | 0 | 0 | 0 | 0 | 0
PeakO | 0 | 0 | 0 | 0 | 0 | 0
ST | 0 | 0 | 0 | 0 | 0 | 0
STOG | 0 | 0 | 0 | 0 | 0 | 0
STWD | 11.54 | 11.54 | 11.54 | 11.54 | 11.54 | 11.54
WT | 0 | 0 | 0 | 0 | 0 | 0
IGCC | 0 | 0 | 0 | 0 | 0 | 0
DemandResponse | 0 | 0 | 0 | 0 | 0 | 0
IGCC-CCS | 0 | 0 | 0 | 0 | 0 | 0
WT_off | 0 | 0 | 0 | 0 | 0 | 0
PseudoUnit | 0 | 0 | 0 | 0 | 0 | 0
FixedInterchange | 0 | 0 | 0 | 0 | 0 | 0
Fuel Cost by Reporting Type: ERCOT
ReportingType | 2015 | 2020 | 2025 | 2030 | 2035 | 2040
BM | 0 | 13.08 | 8.34 | 1169.65 | 1210.29 | 1284.03
CC | 4939.47 | 4645.6 | 3957.22 | 3482.39 | 4126.59 | 5175.85
CSP | 0 | 0 | 0 | 0 | 0 | 0
CT | 0 | 0 | 0 | 0 | 0 | 0
Coal | 3072.35 | 3314.15 | 3482.99 | 3503.89 | 3560.67 | 3595.35
Geo | 0 | 0 | 0 | 0 | 0 | 0
H | 0 | 0 | 0 | 0 | 0 | 0
LFG | 0 | 0 | 0.28 | 0.45 | 0.45 | 0.45
Nuc | 339.13 | 346.04 | 367.67 | 374.85 | 374.85 | 374.85
PS | 0 | 0 | 0 | 0 | 0 | 0
PV | 0 | 0 | 0 | 0 | 0 | 0
PeakG | 0 | 0 | 0 | 0 | 0 | 0
PeakO | 0 | 0 | 0 | 0 | 0 | 0
ST | 0 | 0 | 0 | 0 | 0 | 0
STOG | 247.93 | 284.33 | 291.05 | 277.57 | 288.46 | 290.52
STWD | 0 | 0 | 0 | 0 | 0 | 0
WT | 0 | 0 | 0 | 0 | 0 | 0
IGCC | 0 | 0 | 0 | 0 | 0 | 0
DemandResponse | 0 | 0 | 0 | 0 | 0 | 0
IGCC-CCS | 0 | 0 | 0 | 0 | 0 | 0
WT_off | 0 | 0 | 0 | 0 | 0 | 0
PseudoUnit | 0 | 0 | 0 | 0 | 0 | 0
FixedInterchange | 0 | 0 | 0 | 0 | 0 | 0
Fuel Cost by Reporting Type: NP15
ReportingType | 2015 | 2020 | 2025 | 2030 | 2035 | 2040
BM | 0 | 0 | 0 | 0 | 0 | 0
CC | 1312.51 | 1516.71 | 1231.34 | 1012.61 | 629.28 | 280.6
CSP | 0 | 0 | 0 | 0 | 0 | 0
CT | 0 | 0 | 0 | 0 | 0 | 0
Coal | 1.66 | 0 | 0 | 0 | 0 | 0
Geo | 0 | 0 | 0 | 0 | 0 | 0
H | 0 | 0 | 0 | 0 | 0 | 0
LFG | 0 | 0.72 | 0.72 | 0.72 | 0.72 | 0.72
Nuc | 150.62 | 153.69 | 163.3 | 166.49 | 166.49 | 166.49
PS | 0 | 0 | 0 | 0 | 0 | 0
PV | 0 | 0 | 0 | 0 | 0 | 0
PeakG | 0 | 0 | 0 | 0 | 0 | 0.19
PeakO | 0 | 0 | 0 | 0 | 0 | 0
ST | 0 | 0 | 0 | 0 | 0 | 0
STOG | 6.55 | 9.59 | 4.36 | 9.03 | 6.22 | 12.7
STWD | 244.45 | 244.45 | 244.45 | 244.45 | 244.45 | 244.45
WT | 0 | 0 | 0 | 0 | 0 | 0
IGCC | 0 | 0 | 0 | 0 | 0 | 0
DemandResponse | 0 | 0 | 0 | 0 | 0 | 0
IGCC-CCS | 0 | 0 | 0 | 0 | 0 | 0
WT_off | 0 | 0 | 0 | 0 | 0 | 0
PseudoUnit | 0 | 0 | 0 | 0 | 0 | 0
FixedInterchange | 0 | 0 | 0 | 0 | 0 | 0
Fuel Cost by Reporting Type: NWPP_Coal
ReportingType | 2015 | 2020 | 2025 | 2030 | 2035 | 2040
BM | 0 | 0 | 0 | 0 | 0 | 0
CC | 0 | 0 | 0 | 0 | 0 | 0
CSP | 0 | 0 | 0 | 0 | 0 | 0
CT | 0 | 0 | 0 | 0 | 0 | 0
Coal | 1528.42 | 1345.17 | 1365.93 | 1386.72 | 1434.94 | 1810.11
Geo | 0 | 0 | 0 | 0 | 0 | 0
H | 0 | 0 | 0 | 0 | 0 | 0
LFG | 0 | 0 | 0 | 0 | 0 | 0
Nuc | 0 | 0 | 0 | 0 | 0 | 0
PS | 0 | 0 | 0 | 0 | 0 | 0
PV | 0 | 0 | 0 | 0 | 0 | 0
PeakG | 0 | 0 | 0 | 0 | 0 | 0
PeakO | 0 | 0 | 0 | 0 | 0 | 0
ST | 0 | 0 | 0 | 0 | 0 | 0
STOG | 0 | 0 | 0 | 0 | 0 | 0
STWD | 0 | 0 | 0 | 0 | 0 | 0
WT | 0 | 0 | 0 | 0 | 0 | 0
IGCC | 0 | 0 | 0 | 0 | 0 | 0
DemandResponse | 0 | 0 | 0 | 0 | 0 | 0
IGCC-CCS | 0 | 0 | 0 | 0 | 0 | 0
WT_off | 0 | 0 | 0 | 0 | 0 | 0
PseudoUnit | 0 | 0 | 0 | 0 | 0 | 0
FixedInterchange | 0 | 0 | 0 | 0 | 0 | 0
Fuel Cost by Reporting Type: NWPP_Gas
ReportingType | 2015 | 2020 | 2025 | 2030 | 2035 | 2040
BM | 0 | 0 | 0 | 0 | 0 | 0
CC | 1730.69 | 1944.62 | 2091.2 | 3253.14 | 5359.49 | 6128.66
CSP | 0 | 0 | 0 | 0 | 0 | 0
CT | 0 | 0 | 0 | 0 | 0 | 0
Coal | 0 | 0 | 0 | 0 | 0 | 78.93
Geo | 0 | 0 | 0 | 0 | 0 | 0
H | 0 | 0 | 0 | 0 | 0 | 0
LFG | 0 | 0 | 0 | 0 | 0 | 0
Nuc | 0 | 0 | 0 | 0 | 0 | 0
PS | 0 | 0 | 0 | 0 | 0 | 0
PV | 0 | 0 | 0 | 0 | 0 | 0
PeakG | 0 | 0 | 0 | 0 | 0 | 0
PeakO | 0 | 0 | 0 | 0 | 0 | 0
ST | 0 | 0 | 0 | 0 | 0 | 0
STOG | 0 | 0 | 0 | 0 | 0 | 0
STWD | 0 | 0 | 0 | 0 | 0 | 0
WT | 0 | 0 | 0 | 0 | 0 | 0
IGCC | 0 | 0 | 0 | 0 | 0 | 0
DemandResponse | 0 | 0 | 0 | 0 | 0 | 0
IGCC-CCS | 0 | 0 | 0 | 0 | 0 | 0
WT_off | 0 | 0 | 0 | 0 | 0 | 0
PseudoUnit | 0 | 0 | 0 | 0 | 0 | 0
FixedInterchange | 0 | 0 | 0 | 0 | 0 | 0
Fuel Cost by Reporting Type: NWPP_NucRenew
ReportingType | 2015 | 2020 | 2025 | 2030 | 2035 | 2040
BM | 0 | 0 | 0 | 0 | 0 | 0.06
CC | 0 | 0 | 0 | 0 | 0 | 0
CSP | 0 | 0 | 0 | 0 | 0 | 0
CT | 0 | 0 | 0 | 0 | 0 | 0
Coal | 0 | 0 | 0 | 0 | 0 | 0
Geo | 0 | 0 | 0 | 0 | 0 | 0
H | 0 | 0 | 0 | 0 | 0 | 0
LFG | 0.03 | 0.03 | 0.06 | 0.34 | 0.34 | 0.34
Nuc | 71.13 | 72.58 | 77.12 | 78.63 | 78.63 | 78.63
PS | 0 | 0 | 0 | 0 | 0 | 0
PV | 0 | 0 | 0 | 0 | 0 | 0
PeakG | 0 | 0 | 0 | 0 | 0 | 0
PeakO | 0 | 0 | 0 | 0 | 0 | 0
ST | 0 | 0 | 0 | 0 | 0 | 0
STOG | 0 | 0 | 0 | 0 | 0 | 0
STWD | 0 | 6.29 | 203.7 | 203.71 | 203.71 | 203.65
WT | 0 | 0 | 0 | 0 | 0 | 0
IGCC | 0 | 0 | 0 | 0 | 0 | 0
DemandResponse | 0 | 0 | 0 | 0 | 0 | 0
IGCC-CCS | 0 | 0 | 0 | 0 | 0 | 0
WT_off | 0 | 0 | 0 | 0 | 0 | 0
PseudoUnit | 0 | 0 | 0 | 0 | 0 | 0
FixedInterchange | 0 | 0 | 0 | 0 | 0 | 0
Fuel Cost by Reporting Type: RMPA
ReportingType | 2015 | 2020 | 2025 | 2030 | 2035 | 2040
BM | 0 | 0 | 0 | 0 | 0 | 0
CC | 177.55 | 345.09 | 98.23 | 157.27 | 146.51 | 171.21
CSP | 0 | 0 | 0 | 0 | 0 | 0
CT | 0 | 0 | 0 | 0 | 0 | 0
Coal | 725.22 | 625.07 | 584.42 | 586.62 | 743.39 | 888.68
Geo | 0 | 0 | 0 | 0 | 0 | 0
H | 0 | 0 | 0 | 0 | 0 | 0
LFG | 0 | 0 | 0 | 0.04 | 0.04 | 0.04
Nuc | 0 | 0 | 0 | 0 | 0 | 0
PS | 0 | 0 | 0 | 0 | 0 | 0
PV | 0 | 0 | 0 | 0 | 0 | 0
PeakG | 0.2 | 2.53 | 0 | 1.55 | 3.98 | 5.09
PeakO | 0 | 0 | 0 | 0 | 0 | 0
ST | 0 | 0 | 0 | 0 | 0 | 0
STOG | 0 | 0 | 0 | 0 | 0 | 0
STWD | 0 | 0 | 0 | 0 | 0 | 0
WT | 0 | 0 | 0 | 0 | 0 | 0
IGCC | 0 | 0 | 0 | 0 | 0 | 0
DemandResponse | 0 | 0 | 0 | 0 | 0 | 0
IGCC-CCS | 0 | 0 | 0 | 0 | 0 | 0
WT_off | 0 | 0 | 0 | 0 | 0 | 0
PseudoUnit | 0 | 0 | 0 | 0 | 0 | 0
FixedInterchange | 0 | 0 | 0 | 0 | 0 | 0
Fuel Cost by Reporting Type: SP15
ReportingType | 2015 | 2020 | 2025 | 2030 | 2035 | 2040
BM | 3.8 | 3.8 | 3.8 | 3.8 | 2.77 | 2.33
CC | 864.88 | 1015.48 | 956.68 | 878.53 | 917.68 | 534.46
CSP | 0 | 0 | 0 | 0 | 0 | 0
CT | 0 | 0 | 0 | 0 | 0 | 0
Coal | 5.6 | 3.9 | 3.9 | 3.45 | 0 | 0
Geo | 0 | 0 | 0 | 0 | 0 | 0
H | 0 | 0 | 0 | 0 | 0 | 0
LFG | 0.01 | 0.72 | 0.72 | 0.72 | 0.72 | 0.72
Nuc | 139.02 | 141.86 | 150.73 | 153.67 | 153.67 | 153.67
PS | 0 | 0 | 0 | 0 | 0 | 0
PV | 0 | 0 | 0 | 0 | 0 | 0
PeakG | 0 | 0 | 0 | 0 | 0.3 | 0
PeakO | 0 | 0 | 0 | 0 | 0 | 0
ST | 0 | 0 | 0 | 0 | 0 | 0
STOG | 11.66 | 20.75 | 16.25 | 26.71 | 60.09 | 38.58
STWD | 62.63 | 62.63 | 62.63 | 62.63 | 62.63 | 62.63
WT | 0 | 0 | 0 | 0 | 0 | 0
IGCC | 0 | 0 | 0 | 0 | 0 | 0
DemandResponse | 0 | 0 | 0 | 0 | 0 | 0
IGCC-CCS | 0 | 0 | 0 | 0 | 0 | 0
WT_off | 0 | 0 | 0 | 0 | 0 | 0
PseudoUnit | 0 | 0 | 0 | 0 | 0 | 0
FixedInterchange | 0 | 0 | 0 | 0 | 0 | 0
Fuel Cost by Reporting Type: ALB
ReportingType | 2015 | 2020 | 2025 | 2030 | 2035 | 2040
BM | 0 | 0 | 0 | 0 | 0 | 0
CC | 673.85 | 916.65 | 1283.78 | 1643.98 | 2143.46 | 2629.2
CSP | 0 | 0 | 0 | 0 | 0 | 0
CT | 0 | 0 | 0 | 0 | 0 | 0
Coal | 291.22 | 217.7 | 217.7 | 217.7 | 312.91 | 352.59
Geo | 0 | 0 | 0 | 0 | 0 | 0
H | 0 | 0 | 0 | 0 | 0 | 0
LFG | 0 | 0 | 0 | 0 | 0 | 0
Nuc | 0 | 0 | 0 | 0 | 0 | 0
PS | 0 | 0 | 0 | 0 | 0 | 0
PV | 0 | 0 | 0 | 0 | 0 | 0
PeakG | 0 | 0 | 0 | 0 | 0 | 0
PeakO | 0 | 0 | 0 | 0 | 0 | 0
ST | 0 | 0 | 0 | 0 | 0 | 0
STOG | 0 | 0 | 0 | 0 | 0 | 0
STWD | 0 | 0 | 0 | 0 | 0 | 0
WT | 0 | 0 | 0 | 0 | 0 | 0
IGCC | 0 | 0 | 0 | 0 | 0 | 0
DemandResponse | 0 | 0 | 0 | 0 | 0 | 0
IGCC-CCS | 0 | 0 | 0 | 0 | 0 | 0
WT_off | 0 | 0 | 0 | 0 | 0 | 0
PseudoUnit | 0 | 0 | 0 | 0 | 0 | 0
FixedInterchange | 0 | 0 | 0 | 0 | 0 | 0
Fuel Cost by Reporting Type: BC
ReportingType | 2015 | 2020 | 2025 | 2030 | 2035 | 2040
BM | 0 | 0 | 0 | 0 | 0 | 0
CC | 334.08 | 433.42 | 643.74 | 948.14 | 1319.37 | 1781.29
CSP | 0 | 0 | 0 | 0 | 0 | 0
CT | 0 | 0 | 0 | 0 | 0 | 0
Coal | 0 | 0 | 0 | 0 | 0 | 0
Geo | 0 | 0 | 0 | 0 | 0 | 0
H | 0 | 0 | 0 | 0 | 0 | 0
LFG | 0 | 0 | 0 | 0 | 0 | 0
Nuc | 0 | 0 | 0 | 0 | 0 | 0
PS | 0 | 0 | 0 | 0 | 0 | 0
PV | 0 | 0 | 0 | 0 | 0 | 0
PeakG | 0 | 0 | 0 | 0 | 0 | 0
PeakO | 0 | 0 | 0 | 0 | 0 | 0
ST | 0 | 0 | 0 | 0 | 0 | 0
STOG | 0 | 0 | 0 | 0 | 0 | 0
STWD | 0 | 0 | 0 | 0 | 0 | 0
WT | 0 | 0 | 0 | 0 | 0 | 0
IGCC | 0 | 0 | 0 | 0 | 0 | 0
DemandResponse | 0 | 0 | 0 | 0 | 0 | 0
IGCC-CCS | 0 | 0 | 0 | 0 | 0 | 0
WT_off | 0 | 0 | 0 | 0 | 0 | 0
PseudoUnit | 0 | 0 | 0 | 0 | 0 | 0
FixedInterchange | 0 | 0 | 0 | 0 | 0 | 0
Fuel Cost by Reporting Type: HQ_IESO
ReportingType | 2015 | 2020 | 2025 | 2030 | 2035 | 2040
BM | 0 | 0 | 0 | 0 | 0 | 0
CC | 0 | 0 | 0 | 0 | 0 | 0
CSP | 0 | 0 | 0 | 0 | 0 | 0
CT | 0 | 0 | 0 | 0 | 0 | 0
Coal | 0 | 0 | 0 | 0 | 0 | 0
Geo | 0 | 0 | 0 | 0 | 0 | 0
H | 0 | 0 | 0 | 0 | 0 | 0
LFG | 0 | 0 | 0 | 0 | 0 | 0
Nuc | 0 | 0 | 0 | 0 | 0 | 0
PS | 0 | 0 | 0 | 0 | 0 | 0
PV | 0 | 0 | 0 | 0 | 0 | 0
PeakG | 0 | 0 | 0 | 0 | 0 | 0
PeakO | 0 | 0 | 0 | 0 | 0 | 0
ST | 0 | 0 | 0 | 0 | 0 | 0
STOG | 0 | 0 | 0 | 0 | 0 | 0
STWD | 0 | 0 | 0 | 0 | 0 | 0
WT | 0 | 0 | 0 | 0 | 0 | 0
IGCC | 0 | 0 | 0 | 0 | 0 | 0
DemandResponse | 0 | 0 | 0 | 0 | 0 | 0
IGCC-CCS | 0 | 0 | 0 | 0 | 0 | 0
WT_off | 0 | 0 | 0 | 0 | 0 | 0
PseudoUnit | 0 | 0 | 0 | 0 | 0 | 0
FixedInterchange | 0 | 0 | 0 | 0 | 0 | 0
Fuel Cost by Reporting Type: HQ_NEISO
ReportingType | 2015 | 2020 | 2025 | 2030 | 2035 | 2040
BM | 0 | 0 | 0 | 0 | 0 | 0
CC | 0 | 0 | 0 | 0 | 0 | 0
CSP | 0 | 0 | 0 | 0 | 0 | 0
CT | 0 | 0 | 0 | 0 | 0 | 0
Coal | 0 | 0 | 0 | 0 | 0 | 0
Geo | 0 | 0 | 0 | 0 | 0 | 0
H | 0 | 0 | 0 | 0 | 0 | 0
LFG | 0 | 0 | 0 | 0 | 0 | 0
Nuc | 0 | 0 | 0 | 0 | 0 | 0
PS | 0 | 0 | 0 | 0 | 0 | 0
PV | 0 | 0 | 0 | 0 | 0 | 0
PeakG | 0 | 0 | 0 | 0 | 0 | 0
PeakO | 0 | 0 | 0 | 0 | 0 | 0
ST | 0 | 0 | 0 | 0 | 0 | 0
STOG | 0 | 0 | 0 | 0 | 0 | 0
STWD | 0 | 0 | 0 | 0 | 0 | 0
WT | 0 | 0 | 0 | 0 | 0 | 0
IGCC | 0 | 0 | 0 | 0 | 0 | 0
DemandResponse | 0 | 0 | 0 | 0 | 0 | 0
IGCC-CCS | 0 | 0 | 0 | 0 | 0 | 0
WT_off | 0 | 0 | 0 | 0 | 0 | 0
PseudoUnit | 0 | 0 | 0 | 0 | 0 | 0
FixedInterchange | 0 | 0 | 0 | 0 | 0 | 0
Fuel Cost by Reporting Type: HQ_NY
ReportingType | 2015 | 2020 | 2025 | 2030 | 2035 | 2040
BM | 0 | 0 | 0 | 0 | 0 | 0
CC | 0 | 0 | 0 | 0 | 0 | 0
CSP | 0 | 0 | 0 | 0 | 0 | 0
CT | 0 | 0 | 0 | 0 | 0 | 0
Coal | 0 | 0 | 0 | 0 | 0 | 0
Geo | 0 | 0 | 0 | 0 | 0 | 0
H | 0 | 0 | 0 | 0 | 0 | 0
LFG | 0 | 0 | 0 | 0 | 0 | 0
Nuc | 0 | 0 | 0 | 0 | 0 | 0
PS | 0 | 0 | 0 | 0 | 0 | 0
PV | 0 | 0 | 0 | 0 | 0 | 0
PeakG | 0 | 0 | 0 | 0 | 0 | 0
PeakO | 0 | 0 | 0 | 0 | 0 | 0
ST | 0 | 0 | 0 | 0 | 0 | 0
STOG | 0 | 0 | 0 | 0 | 0 | 0
STWD | 0 | 0 | 0 | 0 | 0 | 0
WT | 0 | 0 | 0 | 0 | 0 | 0
IGCC | 0 | 0 | 0 | 0 | 0 | 0
DemandResponse | 0 | 0 | 0 | 0 | 0 | 0
IGCC-CCS | 0 | 0 | 0 | 0 | 0 | 0
WT_off | 0 | 0 | 0 | 0 | 0 | 0
PseudoUnit | 0 | 0 | 0 | 0 | 0 | 0
FixedInterchange | 0 | 0 | 0 | 0 | 0 | 0
Fuel Cost by Reporting Type: MARITIMES
ReportingType | 2015 | 2020 | 2025 | 2030 | 2035 | 2040
BM | 0 | 0 | 0 | 0 | 0 | 0
CC | 0 | 0 | 0 | 0 | 0 | 0
CSP | 0 | 0 | 0 | 0 | 0 | 0
CT | 0 | 0 | 0 | 0 | 0 | 0
Coal | 0 | 0 | 0 | 0 | 0 | 0
Geo | 0 | 0 | 0 | 0 | 0 | 0
H | 0 | 0 | 0 | 0 | 0 | 0
LFG | 0 | 0 | 0 | 0 | 0 | 0
Nuc | 0 | 0 | 0 | 0 | 0 | 0
PS | 0 | 0 | 0 | 0 | 0 | 0
PV | 0 | 0 | 0 | 0 | 0 | 0
PeakG | 0 | 0 | 0 | 0 | 0 | 0
PeakO | 0 | 0 | 0 | 0 | 0 | 0
ST | 0 | 0 | 0 | 0 | 0 | 0
STOG | 0 | 0 | 0 | 0 | 0 | 0
STWD | 0 | 0 | 0 | 0 | 0 | 0
WT | 0 | 0 | 0 | 0 | 0 | 0
IGCC | 0 | 0 | 0 | 0 | 0 | 0
DemandResponse | 0 | 0 | 0 | 0 | 0 | 0
IGCC-CCS | 0 | 0 | 0 | 0 | 0 | 0
WT_off | 0 | 0 | 0 | 0 | 0 | 0
PseudoUnit | 0 | 0 | 0 | 0 | 0 | 0
FixedInterchange | 0 | 0 | 0 | 0 | 0 | 0
Fuel Cost by Reporting Type: All
ReportingType | 2015 | 2020 | 2025 | 2030 | 2035 | 2040
BM | 164.98 | 553.81 | 876.35 | 2164.6 | 2263.33 | 2288.75
CC | 39059.59 | 44629.06 | 42763.85 | 43417.11 | 59746.89 | 72731.53
CSP | 0 | 0 | 0 | 0 | 0 | 0
CT | 63.98 | 121.46 | 140.61 | 163.9 | 308.84 | 395.82
Coal | 38944.63 | 34307.98 | 34022.34 | 33421.88 | 37281.15 | 43215.52
Geo | 0 | 0 | 0 | 0 | 0 | 0
H | 0 | 0 | 0 | 0 | 0 | 0
LFG | 0.25 | 2.74 | 5.56 | 6.49 | 6.49 | 6.49
Nuc | 7711.69 | 8128.82 | 8636.85 | 8650.83 | 6755.14 | 5317.42
PS | 0 | 0 | 0 | 0 | 0 | 0
PV | 0 | 0 | 0 | 0 | 0 | 0
PeakG | 190.39 | 326.36 | 419.33 | 380.38 | 573.5 | 617.62
PeakO | 0 | 0.42 | 0 | 0 | 0 | 0
ST | 0 | 0 | 0 | 0 | 0 | 0
STOG | 905.07 | 1001.01 | 921.19 | 891.86 | 1103.48 | 1242.32
STWD | 863.82 | 1435.13 | 1450.44 | 2056.87 | 1991.25 | 2011.34
WT | 0 | 0 | 0.01 | 0.01 | 0.01 | 0.01
IGCC | 90.71 | 91.13 | 91.12 | 92.47 | 94.78 | 99.52
DemandResponse | 0 | 0 | 0 | 0 | 0 | 0
IGCC-CCS | 0 | 0 | 0 | 0 | 0 | 0
WT_off | 0 | 0 | 0 | 0 | 0 | 0
PseudoUnit | 0 | 0 | 0 | 0 | 0 | 0
FixedInterchange | 0 | 0 | 0 | 0 | 0 | 0
Fuel Cost by Reporting Type: EI_US
ReportingType | 2015 | 2020 | 2025 | 2030 | 2035 | 2040
BM | 161.18 | 536.93 | 864.21 | 991.15 | 1050.27 | 1002.33
CC | 25161.53 | 28756.47 | 27254.96 | 25261.37 | 37450.55 | 47603.89
CSP | 0 | 0 | 0 | 0 | 0 | 0
CT | 63.97 | 121.46 | 131.8 | 145.51 | 308.36 | 391.79
Coal | 31926.52 | 27447.51 | 27047.15 | 26403.25 | 29418.95 | 32820.53
Geo | 0 | 0 | 0 | 0 | 0 | 0
H | 0 | 0 | 0 | 0 | 0 | 0
LFG | 0.18 | 1.24 | 3.69 | 4.11 | 4.11 | 4.11
Nuc | 5902.64 | 6282.88 | 6675.54 | 6651.22 | 4830.23 | 3504.21
PS | 0 | 0 | 0 | 0 | 0 | 0
PV | 0 | 0 | 0 | 0 | 0 | 0
PeakG | 190.19 | 323.83 | 402.69 | 348.42 | 529.51 | 612.34
PeakO | 0 | 0.42 | 0 | 0 | 0 | 0
ST | 0 | 0 | 0 | 0 | 0 | 0
STOG | 638.92 | 686.34 | 609.53 | 578.55 | 748.71 | 900.52
STWD | 545.2 | 1110.22 | 928.11 | 1534.55 | 1468.93 | 1489.07
WT | 0 | 0 | 0.01 | 0.01 | 0.01 | 0.01
IGCC | 90.71 | 91.13 | 91.12 | 92.47 | 94.78 | 99.52
DemandResponse | 0 | 0 | 0 | 0 | 0 | 0
IGCC-CCS | 0 | 0 | 0 | 0 | 0 | 0
WT_off | 0 | 0 | 0 | 0 | 0 | 0
PseudoUnit | 0 | 0 | 0 | 0 | 0 | 0
FixedInterchange | 0 | 0 | 0 | 0 | 0 | 0
Fuel Cost by Reporting Type: EI_Canada
ReportingType | 2015 | 2020 | 2025 | 2030 | 2035 | 2040
BM | 0 | 0 | 0 | 0 | 0 | 0
CC | 161.22 | 175.54 | 54 | 35.95 | 146.73 | 838.09
CSP | 0 | 0 | 0 | 0 | 0 | 0
CT | 0 | 0 | 0 | 0 | 0.49 | 4.03
Coal | 26.03 | 34.23 | 0 | 0 | 0 | 0
Geo | 0 | 0 | 0 | 0 | 0 | 0
H | 0 | 0 | 0 | 0 | 0 | 0
LFG | 0.02 | 0.02 | 0.02 | 0.02 | 0.02 | 0.02
Nuc | 854.23 | 871.65 | 926.13 | 944.22 | 869.51 | 757.81
PS | 0 | 0 | 0 | 0 | 0 | 0
PV | 0 | 0 | 0 | 0 | 0 | 0
PeakG | 0 | 0 | 0 | 0 | 0 | 0
PeakO | 0 | 0 | 0 | 0 | 0 | 0
ST | 0 | 0 | 0 | 0 | 0 | 0
STOG | 0 | 0 | 0 | 0 | 0 | 0
STWD | 0 | 0 | 0 | 0 | 0 | 0
WT | 0 | 0 | 0 | 0 | 0 | 0
IGCC | 0 | 0 | 0 | 0 | 0 | 0
DemandResponse | 0 | 0 | 0 | 0 | 0 | 0
IGCC-CCS | 0 | 0 | 0 | 0 | 0 | 0
WT_off | 0 | 0 | 0 | 0 | 0 | 0
PseudoUnit | 0 | 0 | 0 | 0 | 0 | 0
FixedInterchange | 0 | 0 | 0 | 0 | 0 | 0
Fuel Cost by Reporting Type: EI
ReportingType | 2015 | 2020 | 2025 | 2030 | 2035 | 2040
BM | 161.18 | 536.93 | 864.21 | 991.15 | 1050.27 | 1002.33
CC | 25322.75 | 28932.01 | 27308.96 | 25297.32 | 37597.28 | 48441.98
CSP | 0 | 0 | 0 | 0 | 0 | 0
CT | 63.97 | 121.46 | 131.8 | 145.51 | 308.84 | 395.82
Coal | 31952.55 | 27481.75 | 27047.15 | 26403.25 | 29418.95 | 32820.53
Geo | 0 | 0 | 0 | 0 | 0 | 0
H | 0 | 0 | 0 | 0 | 0 | 0
LFG | 0.2 | 1.26 | 3.7 | 4.13 | 4.13 | 4.13
Nuc | 6756.88 | 7154.54 | 7601.67 | 7595.44 | 5699.74 | 4262.02
PS | 0 | 0 | 0 | 0 | 0 | 0
PV | 0 | 0 | 0 | 0 | 0 | 0
PeakG | 190.19 | 323.83 | 402.69 | 348.42 | 529.51 | 612.34
PeakO | 0 | 0.42 | 0 | 0 | 0 | 0
ST | 0 | 0 | 0 | 0 | 0 | 0
STOG | 638.92 | 686.34 | 609.53 | 578.55 | 748.71 | 900.52
STWD | 545.2 | 1110.22 | 928.11 | 1534.55 | 1468.93 | 1489.07
WT | 0 | 0 | 0.01 | 0.01 | 0.01 | 0.01
IGCC | 90.71 | 91.13 | 91.12 | 92.47 | 94.78 | 99.52
DemandResponse | 0 | 0 | 0 | 0 | 0 | 0
IGCC-CCS | 0 | 0 | 0 | 0 | 0 | 0
WT_off | 0 | 0 | 0 | 0 | 0 | 0
PseudoUnit | 0 | 0 | 0 | 0 | 0 | 0
FixedInterchange | 0 | 0 | 0 | 0 | 0 | 0
Fuel Cost by Reporting Type: Outside_EI
ReportingType | 2015 | 2020 | 2025 | 2030 | 2035 | 2040
BM | 3.8 | 16.88 | 12.14 | 1173.45 | 1213.06 | 1286.43
CC | 13736.84 | 15697.05 | 15454.89 | 18119.78 | 22149.6 | 24289.55
CSP | 0 | 0 | 0 | 0 | 0 | 0
CT | 0 | 0 | 8.81 | 18.39 | 0 | 0
Coal | 6992.08 | 6826.24 | 6975.19 | 7018.63 | 7862.2 | 10394.99
Geo | 0 | 0 | 0 | 0 | 0 | 0
H | 0 | 0 | 0 | 0 | 0 | 0
LFG | 0.05 | 1.48 | 1.86 | 2.36 | 2.36 | 2.36
Nuc | 954.81 | 974.28 | 1035.18 | 1055.4 | 1055.4 | 1055.4
PS | 0 | 0 | 0 | 0 | 0 | 0
PV | 0 | 0 | 0 | 0 | 0 | 0
PeakG | 0.2 | 2.53 | 16.64 | 31.96 | 43.98 | 5.28
PeakO | 0 | 0 | 0 | 0 | 0 | 0
ST | 0 | 0 | 0 | 0 | 0 | 0
STOG | 266.15 | 314.67 | 311.66 | 313.3 | 354.77 | 341.8
STWD | 318.62 | 324.91 | 522.33 | 522.33 | 522.33 | 522.27
WT | 0 | 0 | 0 | 0 | 0 | 0
IGCC | 0 | 0 | 0 | 0 | 0 | 0
DemandResponse | 0 | 0 | 0 | 0 | 0 | 0
IGCC-CCS | 0 | 0 | 0 | 0 | 0 | 0
WT_off | 0 | 0 | 0 | 0 | 0 | 0
PseudoUnit | 0 | 0 | 0 | 0 | 0 | 0
FixedInterchange | 0 | 0 | 0 | 0 | 0 | 0
#7 | 32.28: Emission Cost ($million)
==== Emission Program: TitleIV_CAIRSO2 : (SO2) ====
Emission Cost by Reporting Type: Entergy
ReportingType | 2015 | 2020 | 2025 | 2030 | 2035 | 2040
BM | 0 | 0 | 0 | 0 | 0 | 0
CC | 0 | 0 | 0 | 0 | 0 | 0
CSP | 0 | 0 | 0 | 0 | 0 | 0
CT | 0 | 0 | 0 | 0 | 0 | 0
Coal | 39.02 | 0 | 0 | 0 | 0 | 0
Geo | 0 | 0 | 0 | 0 | 0 | 0
H | 0 | 0 | 0 | 0 | 0 | 0
LFG | 0 | 0 | 0 | 0 | 0 | 0
Nuc | 0 | 0 | 0 | 0 | 0 | 0
PS | 0 | 0 | 0 | 0 | 0 | 0
PV | 0 | 0 | 0 | 0 | 0 | 0
PeakG | 0 | 0 | 0 | 0 | 0 | 0
PeakO | 0 | 0 | 0 | 0 | 0 | 0
ST | 0 | 0 | 0 | 0 | 0 | 0
STOG | 0 | 0 | 0 | 0 | 0 | 0
STWD | 0 | 0 | 0 | 0 | 0 | 0
WT | 0 | 0 | 0 | 0 | 0 | 0
IGCC | 0 | 0 | 0 | 0 | 0 | 0
DemandResponse | 0 | 0 | 0 | 0 | 0 | 0
IGCC-CCS | 0 | 0 | 0 | 0 | 0 | 0
WT_off | 0 | 0 | 0 | 0 | 0 | 0
PseudoUnit | 0 | 0 | 0 | 0 | 0 | 0
FixedInterchange | 0 | 0 | 0 | 0 | 0 | 0
Emission Cost by Reporting Type: FRCC
ReportingType | 2015 | 2020 | 2025 | 2030 | 2035 | 2040
BM | 0 | 0 | 0 | 0 | 0 | 0
CC | 0 | 0 | 0 | 0 | 0 | 0
CSP | 0 | 0 | 0 | 0 | 0 | 0
CT | 0 | 0 | 0 | 0 | 0 | 0
Coal | 8.5 | 0 | 0 | 0 | 0 | 0
Geo | 0 | 0 | 0 | 0 | 0 | 0
H | 0 | 0 | 0 | 0 | 0 | 0
LFG | 0 | 0 | 0 | 0 | 0 | 0
Nuc | 0 | 0 | 0 | 0 | 0 | 0
PS | 0 | 0 | 0 | 0 | 0 | 0
PV | 0 | 0 | 0 | 0 | 0 | 0
PeakG | 0 | 0 | 0 | 0 | 0 | 0
PeakO | 0 | 0 | 0 | 0 | 0 | 0
ST | 0 | 0 | 0 | 0 | 0 | 0
STOG | 0 | 0 | 0 | 0 | 0 | 0
STWD | 0 | 0 | 0 | 0 | 0 | 0
WT | 0 | 0 | 0 | 0 | 0 | 0
IGCC | 0 | 0 | 0 | 0 | 0 | 0
DemandResponse | 0 | 0 | 0 | 0 | 0 | 0
IGCC-CCS | 0 | 0 | 0 | 0 | 0 | 0
WT_off | 0 | 0 | 0 | 0 | 0 | 0
PseudoUnit | 0 | 0 | 0 | 0 | 0 | 0
FixedInterchange | 0 | 0 | 0 | 0 | 0 | 0
Emission Cost by Reporting Type: MAPP_US
ReportingType | 2015 | 2020 | 2025 | 2030 | 2035 | 2040
BM | 0 | 0 | 0 | 0 | 0 | 0
CC | 0 | 0 | 0 | 0 | 0 | 0
CSP | 0 | 0 | 0 | 0 | 0 | 0
CT | 0 | 0 | 0 | 0 | 0 | 0
Coal | 1.74 | 0 | 0 | 0 | 0 | 0
Geo | 0 | 0 | 0 | 0 | 0 | 0
H | 0 | 0 | 0 | 0 | 0 | 0
LFG | 0 | 0 | 0 | 0 | 0 | 0
Nuc | 0 | 0 | 0 | 0 | 0 | 0
PS | 0 | 0 | 0 | 0 | 0 | 0
PV | 0 | 0 | 0 | 0 | 0 | 0
PeakG | 0 | 0 | 0 | 0 | 0 | 0
PeakO | 0 | 0 | 0 | 0 | 0 | 0
ST | 0 | 0 | 0 | 0 | 0 | 0
STOG | 0 | 0 | 0 | 0 | 0 | 0
STWD | 0 | 0 | 0 | 0 | 0 | 0
WT | 0 | 0 | 0 | 0 | 0 | 0
IGCC | 0 | 0 | 0 | 0 | 0 | 0
DemandResponse | 0 | 0 | 0 | 0 | 0 | 0
IGCC-CCS | 0 | 0 | 0 | 0 | 0 | 0
WT_off | 0 | 0 | 0 | 0 | 0 | 0
PseudoUnit | 0 | 0 | 0 | 0 | 0 | 0
FixedInterchange | 0 | 0 | 0 | 0 | 0 | 0
Emission Cost by Reporting Type: MISO_IN
ReportingType | 2015 | 2020 | 2025 | 2030 | 2035 | 2040
BM | 0 | 0 | 0 | 0 | 0 | 0
CC | 0 | 0 | 0 | 0 | 0 | 0
CSP | 0 | 0 | 0 | 0 | 0 | 0
CT | 0 | 0 | 0 | 0 | 0 | 0
Coal | 32.41 | 0 | 0 | 0 | 0 | 0
Geo | 0 | 0 | 0 | 0 | 0 | 0
H | 0 | 0 | 0 | 0 | 0 | 0
LFG | 0 | 0 | 0 | 0 | 0 | 0
Nuc | 0 | 0 | 0 | 0 | 0 | 0
PS | 0 | 0 | 0 | 0 | 0 | 0
PV | 0 | 0 | 0 | 0 | 0 | 0
PeakG | 0 | 0 | 0 | 0 | 0 | 0
PeakO | 0 | 0 | 0 | 0 | 0 | 0
ST | 0 | 0 | 0 | 0 | 0 | 0
STOG | 0 | 0 | 0 | 0 | 0 | 0
STWD | 0 | 0 | 0 | 0 | 0 | 0
WT | 0 | 0 | 0 | 0 | 0 | 0
IGCC | 0.25 | 0 | 0 | 0 | 0 | 0
DemandResponse | 0 | 0 | 0 | 0 | 0 | 0
IGCC-CCS | 0 | 0 | 0 | 0 | 0 | 0
WT_off | 0 | 0 | 0 | 0 | 0 | 0
PseudoUnit | 0 | 0 | 0 | 0 | 0 | 0
FixedInterchange | 0 | 0 | 0 | 0 | 0 | 0
Emission Cost by Reporting Type: MISO_MI
ReportingType | 2015 | 2020 | 2025 | 2030 | 2035 | 2040
BM | 0 | 0 | 0 | 0 | 0 | 0
CC | 0 | 0 | 0 | 0 | 0 | 0
CSP | 0 | 0 | 0 | 0 | 0 | 0
CT | 0 | 0 | 0 | 0 | 0 | 0
Coal | 29.87 | 0 | 0 | 0 | 0 | 0
Geo | 0 | 0 | 0 | 0 | 0 | 0
H | 0 | 0 | 0 | 0 | 0 | 0
LFG | 0 | 0 | 0 | 0 | 0 | 0
Nuc | 0 | 0 | 0 | 0 | 0 | 0
PS | 0 | 0 | 0 | 0 | 0 | 0
PV | 0 | 0 | 0 | 0 | 0 | 0
PeakG | 0 | 0 | 0 | 0 | 0 | 0
PeakO | 0 | 0 | 0 | 0 | 0 | 0
ST | 0 | 0 | 0 | 0 | 0 | 0
STOG | 0 | 0 | 0 | 0 | 0 | 0
STWD | 0 | 0 | 0 | 0 | 0 | 0
WT | 0 | 0 | 0 | 0 | 0 | 0
IGCC | 0 | 0 | 0 | 0 | 0 | 0
DemandResponse | 0 | 0 | 0 | 0 | 0 | 0
IGCC-CCS | 0 | 0 | 0 | 0 | 0 | 0
WT_off | 0 | 0 | 0 | 0 | 0 | 0
PseudoUnit | 0 | 0 | 0 | 0 | 0 | 0
FixedInterchange | 0 | 0 | 0 | 0 | 0 | 0
Emission Cost by Reporting Type: MISO_MO-IL
ReportingType | 2015 | 2020 | 2025 | 2030 | 2035 | 2040
BM | 0 | 0 | 0 | 0 | 0 | 0
CC | 0 | 0 | 0 | 0 | 0 | 0
CSP | 0 | 0 | 0 | 0 | 0 | 0
CT | 0 | 0 | 0 | 0 | 0 | 0
Coal | 54.7 | 0 | 0 | 0 | 0 | 0
Geo | 0 | 0 | 0 | 0 | 0 | 0
H | 0 | 0 | 0 | 0 | 0 | 0
LFG | 0 | 0 | 0 | 0 | 0 | 0
Nuc | 0 | 0 | 0 | 0 | 0 | 0
PS | 0 | 0 | 0 | 0 | 0 | 0
PV | 0 | 0 | 0 | 0 | 0 | 0
PeakG | 0 | 0 | 0 | 0 | 0 | 0
PeakO | 0 | 0 | 0 | 0 | 0 | 0
ST | 0 | 0 | 0 | 0 | 0 | 0
STOG | 0 | 0 | 0 | 0 | 0 | 0
STWD | 0 | 0 | 0 | 0 | 0 | 0
WT | 0 | 0 | 0 | 0 | 0 | 0
IGCC | 0 | 0 | 0 | 0 | 0 | 0
DemandResponse | 0 | 0 | 0 | 0 | 0 | 0
IGCC-CCS | 0 | 0 | 0 | 0 | 0 | 0
WT_off | 0 | 0 | 0 | 0 | 0 | 0
PseudoUnit | 0 | 0 | 0 | 0 | 0 | 0
FixedInterchange | 0 | 0 | 0 | 0 | 0 | 0
Emission Cost by Reporting Type: MISO_W
ReportingType | 2015 | 2020 | 2025 | 2030 | 2035 | 2040
BM | 0 | 0 | 0 | 0 | 0 | 0
CC | 0 | 0 | 0 | 0 | 0 | 0
CSP | 0 | 0 | 0 | 0 | 0 | 0
CT | 0 | 0 | 0 | 0 | 0 | 0
Coal | 31.93 | 0 | 0 | 0 | 0 | 0
Geo | 0 | 0 | 0 | 0 | 0 | 0
H | 0 | 0 | 0 | 0 | 0 | 0
LFG | 0 | 0 | 0 | 0 | 0 | 0
Nuc | 0 | 0 | 0 | 0 | 0 | 0
PS | 0 | 0 | 0 | 0 | 0 | 0
PV | 0 | 0 | 0 | 0 | 0 | 0
PeakG | 0 | 0 | 0 | 0 | 0 | 0
PeakO | 0 | 0 | 0 | 0 | 0 | 0
ST | 0 | 0 | 0 | 0 | 0 | 0
STOG | 0 | 0 | 0 | 0 | 0 | 0
STWD | 0 | 0 | 0 | 0 | 0 | 0
WT | 0 | 0 | 0 | 0 | 0 | 0
IGCC | 0 | 0 | 0 | 0 | 0 | 0
DemandResponse | 0 | 0 | 0 | 0 | 0 | 0
IGCC-CCS | 0 | 0 | 0 | 0 | 0 | 0
WT_off | 0 | 0 | 0 | 0 | 0 | 0
PseudoUnit | 0 | 0 | 0 | 0 | 0 | 0
FixedInterchange | 0 | 0 | 0 | 0 | 0 | 0
Emission Cost by Reporting Type: MISO_WUMS
ReportingType | 2015 | 2020 | 2025 | 2030 | 2035 | 2040
BM | 0 | 0 | 0 | 0 | 0 | 0
CC | 0 | 0 | 0 | 0 | 0 | 0
CSP | 0 | 0 | 0 | 0 | 0 | 0
CT | 0 | 0 | 0 | 0 | 0 | 0
Coal | 5.98 | 0 | 0 | 0 | 0 | 0
Geo | 0 | 0 | 0 | 0 | 0 | 0
H | 0 | 0 | 0 | 0 | 0 | 0
LFG | 0 | 0 | 0 | 0 | 0 | 0
Nuc | 0 | 0 | 0 | 0 | 0 | 0
PS | 0 | 0 | 0 | 0 | 0 | 0
PV | 0 | 0 | 0 | 0 | 0 | 0
PeakG | 0 | 0 | 0 | 0 | 0 | 0
PeakO | 0 | 0 | 0 | 0 | 0 | 0
ST | 0 | 0 | 0 | 0 | 0 | 0
STOG | 0 | 0 | 0 | 0 | 0 | 0
STWD | 0 | 0 | 0 | 0 | 0 | 0
WT | 0 | 0 | 0 | 0 | 0 | 0
IGCC | 0 | 0 | 0 | 0 | 0 | 0
DemandResponse | 0 | 0 | 0 | 0 | 0 | 0
IGCC-CCS | 0 | 0 | 0 | 0 | 0 | 0
WT_off | 0 | 0 | 0 | 0 | 0 | 0
PseudoUnit | 0 | 0 | 0 | 0 | 0 | 0
FixedInterchange | 0 | 0 | 0 | 0 | 0 | 0
Emission Cost by Reporting Type: Nebraska
ReportingType | 2015 | 2020 | 2025 | 2030 | 2035 | 2040
BM | 0 | 0 | 0 | 0 | 0 | 0
CC | 0 | 0 | 0 | 0 | 0 | 0
CSP | 0 | 0 | 0 | 0 | 0 | 0
CT | 0 | 0 | 0 | 0 | 0 | 0
Coal | 4.52 | 0 | 0 | 0 | 0 | 0
Geo | 0 | 0 | 0 | 0 | 0 | 0
H | 0 | 0 | 0 | 0 | 0 | 0
LFG | 0 | 0 | 0 | 0 | 0 | 0
Nuc | 0 | 0 | 0 | 0 | 0 | 0
PS | 0 | 0 | 0 | 0 | 0 | 0
PV | 0 | 0 | 0 | 0 | 0 | 0
PeakG | 0 | 0 | 0 | 0 | 0 | 0
PeakO | 0 | 0 | 0 | 0 | 0 | 0
ST | 0 | 0 | 0 | 0 | 0 | 0
STOG | 0 | 0 | 0 | 0 | 0 | 0
STWD | 0 | 0 | 0 | 0 | 0 | 0
WT | 0 | 0 | 0 | 0 | 0 | 0
IGCC | 0 | 0 | 0 | 0 | 0 | 0
DemandResponse | 0 | 0 | 0 | 0 | 0 | 0
IGCC-CCS | 0 | 0 | 0 | 0 | 0 | 0
WT_off | 0 | 0 | 0 | 0 | 0 | 0
PseudoUnit | 0 | 0 | 0 | 0 | 0 | 0
FixedInterchange | 0 | 0 | 0 | 0 | 0 | 0
Emission Cost by Reporting Type: NEISO
ReportingType | 2015 | 2020 | 2025 | 2030 | 2035 | 2040
BM | 0 | 0 | 0 | 0 | 0 | 0
CC | 0 | 0 | 0 | 0 | 0 | 0
CSP | 0 | 0 | 0 | 0 | 0 | 0
CT | 0 | 0 | 0 | 0 | 0 | 0
Coal | 0 | 0 | 0 | 0 | 0 | 0
Geo | 0 | 0 | 0 | 0 | 0 | 0
H | 0 | 0 | 0 | 0 | 0 | 0
LFG | 0 | 0 | 0 | 0 | 0 | 0
Nuc | 0 | 0 | 0 | 0 | 0 | 0
PS | 0 | 0 | 0 | 0 | 0 | 0
PV | 0 | 0 | 0 | 0 | 0 | 0
PeakG | 0 | 0 | 0 | 0 | 0 | 0
PeakO | 0 | 0 | 0 | 0 | 0 | 0
ST | 0 | 0 | 0 | 0 | 0 | 0
STOG | 0 | 0 | 0 | 0 | 0 | 0
STWD | 0 | 0 | 0 | 0 | 0 | 0
WT | 0 | 0 | 0 | 0 | 0 | 0
IGCC | 0 | 0 | 0 | 0 | 0 | 0
DemandResponse | 0 | 0 | 0 | 0 | 0 | 0
IGCC-CCS | 0 | 0 | 0 | 0 | 0 | 0
WT_off | 0 | 0 | 0 | 0 | 0 | 0
PseudoUnit | 0 | 0 | 0 | 0 | 0 | 0
FixedInterchange | 0 | 0 | 0 | 0 | 0 | 0
Emission Cost by Reporting Type: NonRTO_Midwest
ReportingType | 2015 | 2020 | 2025 | 2030 | 2035 | 2040
BM | 0 | 0 | 0 | 0 | 0 | 0
CC | 0 | 0 | 0 | 0 | 0 | 0
CSP | 0 | 0 | 0 | 0 | 0 | 0
CT | 0 | 0 | 0 | 0 | 0 | 0
Coal | 17.2 | 0 | 0 | 0 | 0 | 0
Geo | 0 | 0 | 0 | 0 | 0 | 0
H | 0 | 0 | 0 | 0 | 0 | 0
LFG | 0 | 0 | 0 | 0 | 0 | 0
Nuc | 0 | 0 | 0 | 0 | 0 | 0
PS | 0 | 0 | 0 | 0 | 0 | 0
PV | 0 | 0 | 0 | 0 | 0 | 0
PeakG | 0 | 0 | 0 | 0 | 0 | 0
PeakO | 0 | 0 | 0 | 0 | 0 | 0
ST | 0 | 0 | 0 | 0 | 0 | 0
STOG | 0 | 0 | 0 | 0 | 0 | 0
STWD | 0 | 0 | 0 | 0 | 0 | 0
WT | 0 | 0 | 0 | 0 | 0 | 0
IGCC | 0 | 0 | 0 | 0 | 0 | 0
DemandResponse | 0 | 0 | 0 | 0 | 0 | 0
IGCC-CCS | 0 | 0 | 0 | 0 | 0 | 0
WT_off | 0 | 0 | 0 | 0 | 0 | 0
PseudoUnit | 0 | 0 | 0 | 0 | 0 | 0
FixedInterchange | 0 | 0 | 0 | 0 | 0 | 0
Emission Cost by Reporting Type: NYISO_A-F
ReportingType | 2015 | 2020 | 2025 | 2030 | 2035 | 2040
BM | 0 | 0 | 0 | 0 | 0 | 0
CC | 0 | 0 | 0 | 0 | 0 | 0
CSP | 0 | 0 | 0 | 0 | 0 | 0
CT | 0 | 0 | 0 | 0 | 0 | 0
Coal | 0 | 0 | 0 | 0 | 0 | 0
Geo | 0 | 0 | 0 | 0 | 0 | 0
H | 0 | 0 | 0 | 0 | 0 | 0
LFG | 0 | 0 | 0 | 0 | 0 | 0
Nuc | 0 | 0 | 0 | 0 | 0 | 0
PS | 0 | 0 | 0 | 0 | 0 | 0
PV | 0 | 0 | 0 | 0 | 0 | 0
PeakG | 0 | 0 | 0 | 0 | 0 | 0
PeakO | 0 | 0 | 0 | 0 | 0 | 0
ST | 0 | 0 | 0 | 0 | 0 | 0
STOG | 0 | 0 | 0 | 0 | 0 | 0
STWD | 0 | 0 | 0 | 0 | 0 | 0
WT | 0 | 0 | 0 | 0 | 0 | 0
IGCC | 0 | 0 | 0 | 0 | 0 | 0
DemandResponse | 0 | 0 | 0 | 0 | 0 | 0
IGCC-CCS | 0 | 0 | 0 | 0 | 0 | 0
WT_off | 0 | 0 | 0 | 0 | 0 | 0
PseudoUnit | 0 | 0 | 0 | 0 | 0 | 0
FixedInterchange | 0 | 0 | 0 | 0 | 0 | 0
Emission Cost by Reporting Type: NYISO_G-I
ReportingType | 2015 | 2020 | 2025 | 2030 | 2035 | 2040
BM | 0 | 0 | 0 | 0 | 0 | 0
CC | 0 | 0 | 0 | 0 | 0 | 0
CSP | 0 | 0 | 0 | 0 | 0 | 0
CT | 0 | 0 | 0 | 0 | 0 | 0
Coal | 0 | 0 | 0 | 0 | 0 | 0
Geo | 0 | 0 | 0 | 0 | 0 | 0
H | 0 | 0 | 0 | 0 | 0 | 0
LFG | 0 | 0 | 0 | 0 | 0 | 0
Nuc | 0 | 0 | 0 | 0 | 0 | 0
PS | 0 | 0 | 0 | 0 | 0 | 0
PV | 0 | 0 | 0 | 0 | 0 | 0
PeakG | 0 | 0 | 0 | 0 | 0 | 0
PeakO | 0 | 0 | 0 | 0 | 0 | 0
ST | 0 | 0 | 0 | 0 | 0 | 0
STOG | 0 | 0 | 0 | 0 | 0 | 0
STWD | 0 | 0 | 0 | 0 | 0 | 0
WT | 0 | 0 | 0 | 0 | 0 | 0
IGCC | 0 | 0 | 0 | 0 | 0 | 0
DemandResponse | 0 | 0 | 0 | 0 | 0 | 0
IGCC-CCS | 0 | 0 | 0 | 0 | 0 | 0
WT_off | 0 | 0 | 0 | 0 | 0 | 0
PseudoUnit | 0 | 0 | 0 | 0 | 0 | 0
FixedInterchange | 0 | 0 | 0 | 0 | 0 | 0
Emission Cost by Reporting Type: NYISO_J-K
ReportingType | 2015 | 2020 | 2025 | 2030 | 2035 | 2040
BM | 0 | 0 | 0 | 0 | 0 | 0
CC | 0 | 0 | 0 | 0 | 0 | 0
CSP | 0 | 0 | 0 | 0 | 0 | 0
CT | 0 | 0 | 0 | 0 | 0 | 0
Coal | 0 | 0 | 0 | 0 | 0 | 0
Geo | 0 | 0 | 0 | 0 | 0 | 0
H | 0 | 0 | 0 | 0 | 0 | 0
LFG | 0 | 0 | 0 | 0 | 0 | 0
Nuc | 0 | 0 | 0 | 0 | 0 | 0
PS | 0 | 0 | 0 | 0 | 0 | 0
PV | 0 | 0 | 0 | 0 | 0 | 0
PeakG | 0 | 0 | 0 | 0 | 0 | 0
PeakO | 0 | 0 | 0 | 0 | 0 | 0
ST | 0 | 0 | 0 | 0 | 0 | 0
STOG | 0 | 0 | 0 | 0 | 0 | 0
STWD | 0 | 0 | 0 | 0 | 0 | 0
WT | 0 | 0 | 0 | 0 | 0 | 0
IGCC | 0 | 0 | 0 | 0 | 0 | 0
DemandResponse | 0 | 0 | 0 | 0 | 0 | 0
IGCC-CCS | 0 | 0 | 0 | 0 | 0 | 0
WT_off | 0 | 0 | 0 | 0 | 0 | 0
PseudoUnit | 0 | 0 | 0 | 0 | 0 | 0
FixedInterchange | 0 | 0 | 0 | 0 | 0 | 0
Emission Cost by Reporting Type: PJM_E
ReportingType | 2015 | 2020 | 2025 | 2030 | 2035 | 2040
BM | 0 | 0 | 0 | 0 | 0 | 0
CC | 0 | 0 | 0 | 0 | 0 | 0
CSP | 0 | 0 | 0 | 0 | 0 | 0
CT | 0 | 0 | 0 | 0 | 0 | 0
Coal | 0.02 | 0 | 0 | 0 | 0 | 0
Geo | 0 | 0 | 0 | 0 | 0 | 0
H | 0 | 0 | 0 | 0 | 0 | 0
LFG | 0 | 0 | 0 | 0 | 0 | 0
Nuc | 0 | 0 | 0 | 0 | 0 | 0
PS | 0 | 0 | 0 | 0 | 0 | 0
PV | 0 | 0 | 0 | 0 | 0 | 0
PeakG | 0 | 0 | 0 | 0 | 0 | 0
PeakO | 0 | 0 | 0 | 0 | 0 | 0
ST | 0 | 0 | 0 | 0 | 0 | 0
STOG | 0 | 0 | 0 | 0 | 0 | 0
STWD | 0 | 0 | 0 | 0 | 0 | 0
WT | 0 | 0 | 0 | 0 | 0 | 0
IGCC | 0 | 0 | 0 | 0 | 0 | 0
DemandResponse | 0 | 0 | 0 | 0 | 0 | 0
IGCC-CCS | 0 | 0 | 0 | 0 | 0 | 0
WT_off | 0 | 0 | 0 | 0 | 0 | 0
PseudoUnit | 0 | 0 | 0 | 0 | 0 | 0
FixedInterchange | 0 | 0 | 0 | 0 | 0 | 0
Emission Cost by Reporting Type: PJM_ROM
ReportingType | 2015 | 2020 | 2025 | 2030 | 2035 | 2040
BM | 0 | 0 | 0 | 0 | 0 | 0
CC | 0 | 0 | 0 | 0 | 0 | 0
CSP | 0 | 0 | 0 | 0 | 0 | 0
CT | 0 | 0 | 0 | 0 | 0 | 0
Coal | 16.77 | 0 | 0 | 0 | 0 | 0
Geo | 0 | 0 | 0 | 0 | 0 | 0
H | 0 | 0 | 0 | 0 | 0 | 0
LFG | 0 | 0 | 0 | 0 | 0 | 0
Nuc | 0 | 0 | 0 | 0 | 0 | 0
PS | 0 | 0 | 0 | 0 | 0 | 0
PV | 0 | 0 | 0 | 0 | 0 | 0
PeakG | 0 | 0 | 0 | 0 | 0 | 0
PeakO | 0 | 0 | 0 | 0 | 0 | 0
ST | 0 | 0 | 0 | 0 | 0 | 0
STOG | 0 | 0 | 0 | 0 | 0 | 0
STWD | 0 | 0 | 0 | 0 | 0 | 0
WT | 0 | 0 | 0 | 0 | 0 | 0
IGCC | 0 | 0 | 0 | 0 | 0 | 0
DemandResponse | 0 | 0 | 0 | 0 | 0 | 0
IGCC-CCS | 0 | 0 | 0 | 0 | 0 | 0
WT_off | 0 | 0 | 0 | 0 | 0 | 0
PseudoUnit | 0 | 0 | 0 | 0 | 0 | 0
FixedInterchange | 0 | 0 | 0 | 0 | 0 | 0
Emission Cost by Reporting Type: PJM_ROR
ReportingType | 2015 | 2020 | 2025 | 2030 | 2035 | 2040
BM | 0 | 0 | 0 | 0 | 0 | 0
CC | 0 | 0 | 0 | 0 | 0 | 0
CSP | 0 | 0 | 0 | 0 | 0 | 0
CT | 0 | 0 | 0 | 0 | 0 | 0
Coal | 161.78 | 0 | 0 | 0 | 0 | 0
Geo | 0 | 0 | 0 | 0 | 0 | 0
H | 0 | 0 | 0 | 0 | 0 | 0
LFG | 0 | 0 | 0 | 0 | 0 | 0
Nuc | 0 | 0 | 0 | 0 | 0 | 0
PS | 0 | 0 | 0 | 0 | 0 | 0
PV | 0 | 0 | 0 | 0 | 0 | 0
PeakG | 0 | 0 | 0 | 0 | 0 | 0
PeakO | 0 | 0 | 0 | 0 | 0 | 0
ST | 0 | 0 | 0 | 0 | 0 | 0
STOG | 0 | 0 | 0 | 0 | 0 | 0
STWD | 0 | 0 | 0 | 0 | 0 | 0
WT | 0 | 0 | 0 | 0 | 0 | 0
IGCC | 0 | 0 | 0 | 0 | 0 | 0
DemandResponse | 0 | 0 | 0 | 0 | 0 | 0
IGCC-CCS | 0 | 0 | 0 | 0 | 0 | 0
WT_off | 0 | 0 | 0 | 0 | 0 | 0
PseudoUnit | 0 | 0 | 0 | 0 | 0 | 0
FixedInterchange | 0 | 0 | 0 | 0 | 0 | 0
Emission Cost by Reporting Type: SOCO
ReportingType | 2015 | 2020 | 2025 | 2030 | 2035 | 2040
BM | 0 | 0 | 0 | 0 | 0 | 0
CC | 0 | 0 | 0 | 0 | 0 | 0
CSP | 0 | 0 | 0 | 0 | 0 | 0
CT | 0 | 0 | 0 | 0 | 0 | 0
Coal | 49.31 | 0 | 0 | 0 | 0 | 0
Geo | 0 | 0 | 0 | 0 | 0 | 0
H | 0 | 0 | 0 | 0 | 0 | 0
LFG | 0 | 0 | 0 | 0 | 0 | 0
Nuc | 0 | 0 | 0 | 0 | 0 | 0
PS | 0 | 0 | 0 | 0 | 0 | 0
PV | 0 | 0 | 0 | 0 | 0 | 0
PeakG | 0 | 0 | 0 | 0 | 0 | 0
PeakO | 0 | 0 | 0 | 0 | 0 | 0
ST | 0 | 0 | 0 | 0 | 0 | 0
STOG | 0 | 0 | 0 | 0 | 0 | 0
STWD | 0 | 0 | 0 | 0 | 0 | 0
WT | 0 | 0 | 0 | 0 | 0 | 0
IGCC | 0 | 0 | 0 | 0 | 0 | 0
DemandResponse | 0 | 0 | 0 | 0 | 0 | 0
IGCC-CCS | 0 | 0 | 0 | 0 | 0 | 0
WT_off | 0 | 0 | 0 | 0 | 0 | 0
PseudoUnit | 0 | 0 | 0 | 0 | 0 | 0
FixedInterchange | 0 | 0 | 0 | 0 | 0 | 0
Emission Cost by Reporting Type: SPP_N
ReportingType | 2015 | 2020 | 2025 | 2030 | 2035 | 2040
BM | 0 | 0 | 0 | 0 | 0 | 0
CC | 0 | 0 | 0 | 0 | 0 | 0
CSP | 0 | 0 | 0 | 0 | 0 | 0
CT | 0 | 0 | 0 | 0 | 0 | 0
Coal | 6.4 | 0 | 0 | 0 | 0 | 0
Geo | 0 | 0 | 0 | 0 | 0 | 0
H | 0 | 0 | 0 | 0 | 0 | 0
LFG | 0 | 0 | 0 | 0 | 0 | 0
Nuc | 0 | 0 | 0 | 0 | 0 | 0
PS | 0 | 0 | 0 | 0 | 0 | 0
PV | 0 | 0 | 0 | 0 | 0 | 0
PeakG | 0 | 0 | 0 | 0 | 0 | 0
PeakO | 0 | 0 | 0 | 0 | 0 | 0
ST | 0 | 0 | 0 | 0 | 0 | 0
STOG | 0 | 0 | 0 | 0 | 0 | 0
STWD | 0 | 0 | 0 | 0 | 0 | 0
WT | 0 | 0 | 0 | 0 | 0 | 0
IGCC | 0 | 0 | 0 | 0 | 0 | 0
DemandResponse | 0 | 0 | 0 | 0 | 0 | 0
IGCC-CCS | 0 | 0 | 0 | 0 | 0 | 0
WT_off | 0 | 0 | 0 | 0 | 0 | 0
PseudoUnit | 0 | 0 | 0 | 0 | 0 | 0
FixedInterchange | 0 | 0 | 0 | 0 | 0 | 0
Emission Cost by Reporting Type: SPP_S
ReportingType | 2015 | 2020 | 2025 | 2030 | 2035 | 2040
BM | 0 | 0 | 0 | 0 | 0 | 0
CC | 0 | 0 | 0 | 0 | 0 | 0
CSP | 0 | 0 | 0 | 0 | 0 | 0
CT | 0 | 0 | 0 | 0 | 0 | 0
Coal | 20.27 | 0 | 0 | 0 | 0 | 0
Geo | 0 | 0 | 0 | 0 | 0 | 0
H | 0 | 0 | 0 | 0 | 0 | 0
LFG | 0 | 0 | 0 | 0 | 0 | 0
Nuc | 0 | 0 | 0 | 0 | 0 | 0
PS | 0 | 0 | 0 | 0 | 0 | 0
PV | 0 | 0 | 0 | 0 | 0 | 0
PeakG | 0 | 0 | 0 | 0 | 0 | 0
PeakO | 0 | 0 | 0 | 0 | 0 | 0
ST | 0 | 0 | 0 | 0 | 0 | 0
STOG | 0 | 0 | 0 | 0 | 0 | 0
STWD | 0 | 0 | 0 | 0 | 0 | 0
WT | 0 | 0 | 0 | 0 | 0 | 0
IGCC | 0 | 0 | 0 | 0 | 0 | 0
DemandResponse | 0 | 0 | 0 | 0 | 0 | 0
IGCC-CCS | 0 | 0 | 0 | 0 | 0 | 0
WT_off | 0 | 0 | 0 | 0 | 0 | 0
PseudoUnit | 0 | 0 | 0 | 0 | 0 | 0
FixedInterchange | 0 | 0 | 0 | 0 | 0 | 0
Emission Cost by Reporting Type: TVA
ReportingType | 2015 | 2020 | 2025 | 2030 | 2035 | 2040
BM | 0 | 0 | 0 | 0 | 0 | 0
CC | 0 | 0 | 0 | 0 | 0 | 0
CSP | 0 | 0 | 0 | 0 | 0 | 0
CT | 0 | 0 | 0 | 0 | 0 | 0
Coal | 30.13 | 0 | 0 | 0 | 0 | 0
Geo | 0 | 0 | 0 | 0 | 0 | 0
H | 0 | 0 | 0 | 0 | 0 | 0
LFG | 0 | 0 | 0 | 0 | 0 | 0
Nuc | 0 | 0 | 0 | 0 | 0 | 0
PS | 0 | 0 | 0 | 0 | 0 | 0
PV | 0 | 0 | 0 | 0 | 0 | 0
PeakG | 0 | 0 | 0 | 0 | 0 | 0
PeakO | 0 | 0 | 0 | 0 | 0 | 0
ST | 0 | 0 | 0 | 0 | 0 | 0
STOG | 0 | 0 | 0 | 0 | 0 | 0
STWD | 0 | 0 | 0 | 0 | 0 | 0
WT | 0 | 0 | 0 | 0 | 0 | 0
IGCC | 0 | 0 | 0 | 0 | 0 | 0
DemandResponse | 0 | 0 | 0 | 0 | 0 | 0
IGCC-CCS | 0 | 0 | 0 | 0 | 0 | 0
WT_off | 0 | 0 | 0 | 0 | 0 | 0
PseudoUnit | 0 | 0 | 0 | 0 | 0 | 0
FixedInterchange | 0 | 0 | 0 | 0 | 0 | 0
Emission Cost by Reporting Type: TVA_Transmission
ReportingType | 2015 | 2020 | 2025 | 2030 | 2035 | 2040
BM | 0 | 0 | 0 | 0 | 0 | 0
CC | 0 | 0 | 0 | 0 | 0 | 0
CSP | 0 | 0 | 0 | 0 | 0 | 0
CT | 0 | 0 | 0 | 0 | 0 | 0
Coal | 0 | 0 | 0 | 0 | 0 | 0
Geo | 0 | 0 | 0 | 0 | 0 | 0
H | 0 | 0 | 0 | 0 | 0 | 0
LFG | 0 | 0 | 0 | 0 | 0 | 0
Nuc | 0 | 0 | 0 | 0 | 0 | 0
PS | 0 | 0 | 0 | 0 | 0 | 0
PV | 0 | 0 | 0 | 0 | 0 | 0
PeakG | 0 | 0 | 0 | 0 | 0 | 0
PeakO | 0 | 0 | 0 | 0 | 0 | 0
ST | 0 | 0 | 0 | 0 | 0 | 0
STOG | 0 | 0 | 0 | 0 | 0 | 0
STWD | 0 | 0 | 0 | 0 | 0 | 0
WT | 0 | 0 | 0 | 0 | 0 | 0
IGCC | 0 | 0 | 0 | 0 | 0 | 0
DemandResponse | 0 | 0 | 0 | 0 | 0 | 0
IGCC-CCS | 0 | 0 | 0 | 0 | 0 | 0
WT_off | 0 | 0 | 0 | 0 | 0 | 0
PseudoUnit | 0 | 0 | 0 | 0 | 0 | 0
FixedInterchange | 0 | 0 | 0 | 0 | 0 | 0
Emission Cost by Reporting Type: VACAR
ReportingType | 2015 | 2020 | 2025 | 2030 | 2035 | 2040
BM | 0 | 0 | 0 | 0 | 0 | 0
CC | 0 | 0 | 0 | 0 | 0 | 0
CSP | 0 | 0 | 0 | 0 | 0 | 0
CT | 0 | 0 | 0 | 0 | 0 | 0
Coal | 19.15 | 0 | 0 | 0 | 0 | 0
Geo | 0 | 0 | 0 | 0 | 0 | 0
H | 0 | 0 | 0 | 0 | 0 | 0
LFG | 0 | 0 | 0 | 0 | 0 | 0
Nuc | 0 | 0 | 0 | 0 | 0 | 0
PS | 0 | 0 | 0 | 0 | 0 | 0
PV | 0 | 0 | 0 | 0 | 0 | 0
PeakG | 0 | 0 | 0 | 0 | 0 | 0
PeakO | 0 | 0 | 0 | 0 | 0 | 0
ST | 0 | 0 | 0 | 0 | 0 | 0
STOG | 0 | 0 | 0 | 0 | 0 | 0
STWD | 0 | 0 | 0 | 0 | 0 | 0
WT | 0 | 0 | 0 | 0 | 0 | 0
IGCC | 0 | 0 | 0 | 0 | 0 | 0
DemandResponse | 0 | 0 | 0 | 0 | 0 | 0
IGCC-CCS | 0 | 0 | 0 | 0 | 0 | 0
WT_off | 0 | 0 | 0 | 0 | 0 | 0
PseudoUnit | 0 | 0 | 0 | 0 | 0 | 0
FixedInterchange | 0 | 0 | 0 | 0 | 0 | 0
Emission Cost by Reporting Type: IESO
ReportingType | 2015 | 2020 | 2025 | 2030 | 2035 | 2040
BM | 0 | 0 | 0 | 0 | 0 | 0
CC | 0 | 0 | 0 | 0 | 0 | 0
CSP | 0 | 0 | 0 | 0 | 0 | 0
CT | 0 | 0 | 0 | 0 | 0 | 0
Coal | 0 | 0 | 0 | 0 | 0 | 0
Geo | 0 | 0 | 0 | 0 | 0 | 0
H | 0 | 0 | 0 | 0 | 0 | 0
LFG | 0 | 0 | 0 | 0 | 0 | 0
Nuc | 0 | 0 | 0 | 0 | 0 | 0
PS | 0 | 0 | 0 | 0 | 0 | 0
PV | 0 | 0 | 0 | 0 | 0 | 0
PeakG | 0 | 0 | 0 | 0 | 0 | 0
PeakO | 0 | 0 | 0 | 0 | 0 | 0
ST | 0 | 0 | 0 | 0 | 0 | 0
STOG | 0 | 0 | 0 | 0 | 0 | 0
STWD | 0 | 0 | 0 | 0 | 0 | 0
WT | 0 | 0 | 0 | 0 | 0 | 0
IGCC | 0 | 0 | 0 | 0 | 0 | 0
DemandResponse | 0 | 0 | 0 | 0 | 0 | 0
IGCC-CCS | 0 | 0 | 0 | 0 | 0 | 0
WT_off | 0 | 0 | 0 | 0 | 0 | 0
PseudoUnit | 0 | 0 | 0 | 0 | 0 | 0
FixedInterchange | 0 | 0 | 0 | 0 | 0 | 0
Emission Cost by Reporting Type: MAPP_CA
ReportingType | 2015 | 2020 | 2025 | 2030 | 2035 | 2040
BM | 0 | 0 | 0 | 0 | 0 | 0
CC | 0 | 0 | 0 | 0 | 0 | 0
CSP | 0 | 0 | 0 | 0 | 0 | 0
CT | 0 | 0 | 0 | 0 | 0 | 0
Coal | 0 | 0 | 0 | 0 | 0 | 0
Geo | 0 | 0 | 0 | 0 | 0 | 0
H | 0 | 0 | 0 | 0 | 0 | 0
LFG | 0 | 0 | 0 | 0 | 0 | 0
Nuc | 0 | 0 | 0 | 0 | 0 | 0
PS | 0 | 0 | 0 | 0 | 0 | 0
PV | 0 | 0 | 0 | 0 | 0 | 0
PeakG | 0 | 0 | 0 | 0 | 0 | 0
PeakO | 0 | 0 | 0 | 0 | 0 | 0
ST | 0 | 0 | 0 | 0 | 0 | 0
STOG | 0 | 0 | 0 | 0 | 0 | 0
STWD | 0 | 0 | 0 | 0 | 0 | 0
WT | 0 | 0 | 0 | 0 | 0 | 0
IGCC | 0 | 0 | 0 | 0 | 0 | 0
DemandResponse | 0 | 0 | 0 | 0 | 0 | 0
IGCC-CCS | 0 | 0 | 0 | 0 | 0 | 0
WT_off | 0 | 0 | 0 | 0 | 0 | 0
PseudoUnit | 0 | 0 | 0 | 0 | 0 | 0
FixedInterchange | 0 | 0 | 0 | 0 | 0 | 0
Emission Cost by Reporting Type: AZ_NM_SNV_Coal
ReportingType | 2015 | 2020 | 2025 | 2030 | 2035 | 2040
BM | 0 | 0 | 0 | 0 | 0 | 0
CC | 0 | 0 | 0 | 0 | 0 | 0
CSP | 0 | 0 | 0 | 0 | 0 | 0
CT | 0 | 0 | 0 | 0 | 0 | 0
Coal | 1.23 | 0 | 0 | 0 | 0 | 0
Geo | 0 | 0 | 0 | 0 | 0 | 0
H | 0 | 0 | 0 | 0 | 0 | 0
LFG | 0 | 0 | 0 | 0 | 0 | 0
Nuc | 0 | 0 | 0 | 0 | 0 | 0
PS | 0 | 0 | 0 | 0 | 0 | 0
PV | 0 | 0 | 0 | 0 | 0 | 0
PeakG | 0 | 0 | 0 | 0 | 0 | 0
PeakO | 0 | 0 | 0 | 0 | 0 | 0
ST | 0 | 0 | 0 | 0 | 0 | 0
STOG | 0 | 0 | 0 | 0 | 0 | 0
STWD | 0 | 0 | 0 | 0 | 0 | 0
WT | 0 | 0 | 0 | 0 | 0 | 0
IGCC | 0 | 0 | 0 | 0 | 0 | 0
DemandResponse | 0 | 0 | 0 | 0 | 0 | 0
IGCC-CCS | 0 | 0 | 0 | 0 | 0 | 0
WT_off | 0 | 0 | 0 | 0 | 0 | 0
PseudoUnit | 0 | 0 | 0 | 0 | 0 | 0
FixedInterchange | 0 | 0 | 0 | 0 | 0 | 0
Emission Cost by Reporting Type: AZ_NM_SNV_Gas
ReportingType | 2015 | 2020 | 2025 | 2030 | 2035 | 2040
BM | 0 | 0 | 0 | 0 | 0 | 0
CC | 0 | 0 | 0 | 0 | 0 | 0
CSP | 0 | 0 | 0 | 0 | 0 | 0
CT | 0 | 0 | 0 | 0 | 0 | 0
Coal | 0 | 0 | 0 | 0 | 0 | 0
Geo | 0 | 0 | 0 | 0 | 0 | 0
H | 0 | 0 | 0 | 0 | 0 | 0
LFG | 0 | 0 | 0 | 0 | 0 | 0
Nuc | 0 | 0 | 0 | 0 | 0 | 0
PS | 0 | 0 | 0 | 0 | 0 | 0
PV | 0 | 0 | 0 | 0 | 0 | 0
PeakG | 0 | 0 | 0 | 0 | 0 | 0
PeakO | 0 | 0 | 0 | 0 | 0 | 0
ST | 0 | 0 | 0 | 0 | 0 | 0
STOG | 0 | 0 | 0 | 0 | 0 | 0
STWD | 0 | 0 | 0 | 0 | 0 | 0
WT | 0 | 0 | 0 | 0 | 0 | 0
IGCC | 0 | 0 | 0 | 0 | 0 | 0
DemandResponse | 0 | 0 | 0 | 0 | 0 | 0
IGCC-CCS | 0 | 0 | 0 | 0 | 0 | 0
WT_off | 0 | 0 | 0 | 0 | 0 | 0
PseudoUnit | 0 | 0 | 0 | 0 | 0 | 0
FixedInterchange | 0 | 0 | 0 | 0 | 0 | 0
Emission Cost by Reporting Type: AZ_NM_SNV_NucRenew
ReportingType | 2015 | 2020 | 2025 | 2030 | 2035 | 2040
BM | 0 | 0 | 0 | 0 | 0 | 0
CC | 0 | 0 | 0 | 0 | 0 | 0
CSP | 0 | 0 | 0 | 0 | 0 | 0
CT | 0 | 0 | 0 | 0 | 0 | 0
Coal | 0 | 0 | 0 | 0 | 0 | 0
Geo | 0 | 0 | 0 | 0 | 0 | 0
H | 0 | 0 | 0 | 0 | 0 | 0
LFG | 0 | 0 | 0 | 0 | 0 | 0
Nuc | 0 | 0 | 0 | 0 | 0 | 0
PS | 0 | 0 | 0 | 0 | 0 | 0
PV | 0 | 0 | 0 | 0 | 0 | 0
PeakG | 0 | 0 | 0 | 0 | 0 | 0
PeakO | 0 | 0 | 0 | 0 | 0 | 0
ST | 0 | 0 | 0 | 0 | 0 | 0
STOG | 0 | 0 | 0 | 0 | 0 | 0
STWD | 0 | 0 | 0 | 0 | 0 | 0
WT | 0 | 0 | 0 | 0 | 0 | 0
IGCC | 0 | 0 | 0 | 0 | 0 | 0
DemandResponse | 0 | 0 | 0 | 0 | 0 | 0
IGCC-CCS | 0 | 0 | 0 | 0 | 0 | 0
WT_off | 0 | 0 | 0 | 0 | 0 | 0
PseudoUnit | 0 | 0 | 0 | 0 | 0 | 0
FixedInterchange | 0 | 0 | 0 | 0 | 0 | 0
Emission Cost by Reporting Type: ERCOT
ReportingType | 2015 | 2020 | 2025 | 2030 | 2035 | 2040
BM | 0 | 0 | 0 | 0 | 0 | 0
CC | 0 | 0 | 0 | 0 | 0 | 0
CSP | 0 | 0 | 0 | 0 | 0 | 0
CT | 0 | 0 | 0 | 0 | 0 | 0
Coal | 25.49 | 0 | 0 | 0 | 0 | 0
Geo | 0 | 0 | 0 | 0 | 0 | 0
H | 0 | 0 | 0 | 0 | 0 | 0
LFG | 0 | 0 | 0 | 0 | 0 | 0
Nuc | 0 | 0 | 0 | 0 | 0 | 0
PS | 0 | 0 | 0 | 0 | 0 | 0
PV | 0 | 0 | 0 | 0 | 0 | 0
PeakG | 0 | 0 | 0 | 0 | 0 | 0
PeakO | 0 | 0 | 0 | 0 | 0 | 0
ST | 0 | 0 | 0 | 0 | 0 | 0
STOG | 0 | 0 | 0 | 0 | 0 | 0
STWD | 0 | 0 | 0 | 0 | 0 | 0
WT | 0 | 0 | 0 | 0 | 0 | 0
IGCC | 0 | 0 | 0 | 0 | 0 | 0
DemandResponse | 0 | 0 | 0 | 0 | 0 | 0
IGCC-CCS | 0 | 0 | 0 | 0 | 0 | 0
WT_off | 0 | 0 | 0 | 0 | 0 | 0
PseudoUnit | 0 | 0 | 0 | 0 | 0 | 0
FixedInterchange | 0 | 0 | 0 | 0 | 0 | 0
Emission Cost by Reporting Type: NP15
ReportingType | 2015 | 2020 | 2025 | 2030 | 2035 | 2040
BM | 0 | 0 | 0 | 0 | 0 | 0
CC | 0 | 0 | 0 | 0 | 0 | 0
CSP | 0 | 0 | 0 | 0 | 0 | 0
CT | 0 | 0 | 0 | 0 | 0 | 0
Coal | 0 | 0 | 0 | 0 | 0 | 0
Geo | 0 | 0 | 0 | 0 | 0 | 0
H | 0 | 0 | 0 | 0 | 0 | 0
LFG | 0 | 0 | 0 | 0 | 0 | 0
Nuc | 0 | 0 | 0 | 0 | 0 | 0
PS | 0 | 0 | 0 | 0 | 0 | 0
PV | 0 | 0 | 0 | 0 | 0 | 0
PeakG | 0 | 0 | 0 | 0 | 0 | 0
PeakO | 0 | 0 | 0 | 0 | 0 | 0
ST | 0 | 0 | 0 | 0 | 0 | 0
STOG | 0 | 0 | 0 | 0 | 0 | 0
STWD | 0 | 0 | 0 | 0 | 0 | 0
WT | 0 | 0 | 0 | 0 | 0 | 0
IGCC | 0 | 0 | 0 | 0 | 0 | 0
DemandResponse | 0 | 0 | 0 | 0 | 0 | 0
IGCC-CCS | 0 | 0 | 0 | 0 | 0 | 0
WT_off | 0 | 0 | 0 | 0 | 0 | 0
PseudoUnit | 0 | 0 | 0 | 0 | 0 | 0
FixedInterchange | 0 | 0 | 0 | 0 | 0 | 0
Emission Cost by Reporting Type: NWPP_Coal
ReportingType | 2015 | 2020 | 2025 | 2030 | 2035 | 2040
BM | 0 | 0 | 0 | 0 | 0 | 0
CC | 0 | 0 | 0 | 0 | 0 | 0
CSP | 0 | 0 | 0 | 0 | 0 | 0
CT | 0 | 0 | 0 | 0 | 0 | 0
Coal | 3.99 | 0 | 0 | 0 | 0 | 0
Geo | 0 | 0 | 0 | 0 | 0 | 0
H | 0 | 0 | 0 | 0 | 0 | 0
LFG | 0 | 0 | 0 | 0 | 0 | 0
Nuc | 0 | 0 | 0 | 0 | 0 | 0
PS | 0 | 0 | 0 | 0 | 0 | 0
PV | 0 | 0 | 0 | 0 | 0 | 0
PeakG | 0 | 0 | 0 | 0 | 0 | 0
PeakO | 0 | 0 | 0 | 0 | 0 | 0
ST | 0 | 0 | 0 | 0 | 0 | 0
STOG | 0 | 0 | 0 | 0 | 0 | 0
STWD | 0 | 0 | 0 | 0 | 0 | 0
WT | 0 | 0 | 0 | 0 | 0 | 0
IGCC | 0 | 0 | 0 | 0 | 0 | 0
DemandResponse | 0 | 0 | 0 | 0 | 0 | 0
IGCC-CCS | 0 | 0 | 0 | 0 | 0 | 0
WT_off | 0 | 0 | 0 | 0 | 0 | 0
PseudoUnit | 0 | 0 | 0 | 0 | 0 | 0
FixedInterchange | 0 | 0 | 0 | 0 | 0 | 0
Emission Cost by Reporting Type: NWPP_Gas
ReportingType | 2015 | 2020 | 2025 | 2030 | 2035 | 2040
BM | 0 | 0 | 0 | 0 | 0 | 0
CC | 0 | 0 | 0 | 0 | 0 | 0
CSP | 0 | 0 | 0 | 0 | 0 | 0
CT | 0 | 0 | 0 | 0 | 0 | 0
Coal | 0 | 0 | 0 | 0 | 0 | 0
Geo | 0 | 0 | 0 | 0 | 0 | 0
H | 0 | 0 | 0 | 0 | 0 | 0
LFG | 0 | 0 | 0 | 0 | 0 | 0
Nuc | 0 | 0 | 0 | 0 | 0 | 0
PS | 0 | 0 | 0 | 0 | 0 | 0
PV | 0 | 0 | 0 | 0 | 0 | 0
PeakG | 0 | 0 | 0 | 0 | 0 | 0
PeakO | 0 | 0 | 0 | 0 | 0 | 0
ST | 0 | 0 | 0 | 0 | 0 | 0
STOG | 0 | 0 | 0 | 0 | 0 | 0
STWD | 0 | 0 | 0 | 0 | 0 | 0
WT | 0 | 0 | 0 | 0 | 0 | 0
IGCC | 0 | 0 | 0 | 0 | 0 | 0
DemandResponse | 0 | 0 | 0 | 0 | 0 | 0
IGCC-CCS | 0 | 0 | 0 | 0 | 0 | 0
WT_off | 0 | 0 | 0 | 0 | 0 | 0
PseudoUnit | 0 | 0 | 0 | 0 | 0 | 0
FixedInterchange | 0 | 0 | 0 | 0 | 0 | 0
Emission Cost by Reporting Type: NWPP_NucRenew
ReportingType | 2015 | 2020 | 2025 | 2030 | 2035 | 2040
BM | 0 | 0 | 0 | 0 | 0 | 0
CC | 0 | 0 | 0 | 0 | 0 | 0
CSP | 0 | 0 | 0 | 0 | 0 | 0
CT | 0 | 0 | 0 | 0 | 0 | 0
Coal | 0 | 0 | 0 | 0 | 0 | 0
Geo | 0 | 0 | 0 | 0 | 0 | 0
H | 0 | 0 | 0 | 0 | 0 | 0
LFG | 0 | 0 | 0 | 0 | 0 | 0
Nuc | 0 | 0 | 0 | 0 | 0 | 0
PS | 0 | 0 | 0 | 0 | 0 | 0
PV | 0 | 0 | 0 | 0 | 0 | 0
PeakG | 0 | 0 | 0 | 0 | 0 | 0
PeakO | 0 | 0 | 0 | 0 | 0 | 0
ST | 0 | 0 | 0 | 0 | 0 | 0
STOG | 0 | 0 | 0 | 0 | 0 | 0
STWD | 0 | 0 | 0 | 0 | 0 | 0
WT | 0 | 0 | 0 | 0 | 0 | 0
IGCC | 0 | 0 | 0 | 0 | 0 | 0
DemandResponse | 0 | 0 | 0 | 0 | 0 | 0
IGCC-CCS | 0 | 0 | 0 | 0 | 0 | 0
WT_off | 0 | 0 | 0 | 0 | 0 | 0
PseudoUnit | 0 | 0 | 0 | 0 | 0 | 0
FixedInterchange | 0 | 0 | 0 | 0 | 0 | 0
Emission Cost by Reporting Type: RMPA
ReportingType | 2015 | 2020 | 2025 | 2030 | 2035 | 2040
BM | 0 | 0 | 0 | 0 | 0 | 0
CC | 0 | 0 | 0 | 0 | 0 | 0
CSP | 0 | 0 | 0 | 0 | 0 | 0
CT | 0 | 0 | 0 | 0 | 0 | 0
Coal | 2.49 | 0 | 0 | 0 | 0 | 0
Geo | 0 | 0 | 0 | 0 | 0 | 0
H | 0 | 0 | 0 | 0 | 0 | 0
LFG | 0 | 0 | 0 | 0 | 0 | 0
Nuc | 0 | 0 | 0 | 0 | 0 | 0
PS | 0 | 0 | 0 | 0 | 0 | 0
PV | 0 | 0 | 0 | 0 | 0 | 0
PeakG | 0 | 0 | 0 | 0 | 0 | 0
PeakO | 0 | 0 | 0 | 0 | 0 | 0
ST | 0 | 0 | 0 | 0 | 0 | 0
STOG | 0 | 0 | 0 | 0 | 0 | 0
STWD | 0 | 0 | 0 | 0 | 0 | 0
WT | 0 | 0 | 0 | 0 | 0 | 0
IGCC | 0 | 0 | 0 | 0 | 0 | 0
DemandResponse | 0 | 0 | 0 | 0 | 0 | 0
IGCC-CCS | 0 | 0 | 0 | 0 | 0 | 0
WT_off | 0 | 0 | 0 | 0 | 0 | 0
PseudoUnit | 0 | 0 | 0 | 0 | 0 | 0
FixedInterchange | 0 | 0 | 0 | 0 | 0 | 0
Emission Cost by Reporting Type: SP15
ReportingType | 2015 | 2020 | 2025 | 2030 | 2035 | 2040
BM | 0 | 0 | 0 | 0 | 0 | 0
CC | 0 | 0 | 0 | 0 | 0 | 0
CSP | 0 | 0 | 0 | 0 | 0 | 0
CT | 0 | 0 | 0 | 0 | 0 | 0
Coal | 0.01 | 0 | 0 | 0 | 0 | 0
Geo | 0 | 0 | 0 | 0 | 0 | 0
H | 0 | 0 | 0 | 0 | 0 | 0
LFG | 0 | 0 | 0 | 0 | 0 | 0
Nuc | 0 | 0 | 0 | 0 | 0 | 0
PS | 0 | 0 | 0 | 0 | 0 | 0
PV | 0 | 0 | 0 | 0 | 0 | 0
PeakG | 0 | 0 | 0 | 0 | 0 | 0
PeakO | 0 | 0 | 0 | 0 | 0 | 0
ST | 0 | 0 | 0 | 0 | 0 | 0
STOG | 0 | 0 | 0 | 0 | 0 | 0
STWD | 0 | 0 | 0 | 0 | 0 | 0
WT | 0 | 0 | 0 | 0 | 0 | 0
IGCC | 0 | 0 | 0 | 0 | 0 | 0
DemandResponse | 0 | 0 | 0 | 0 | 0 | 0
IGCC-CCS | 0 | 0 | 0 | 0 | 0 | 0
WT_off | 0 | 0 | 0 | 0 | 0 | 0
PseudoUnit | 0 | 0 | 0 | 0 | 0 | 0
FixedInterchange | 0 | 0 | 0 | 0 | 0 | 0
Emission Cost by Reporting Type: ALB
ReportingType | 2015 | 2020 | 2025 | 2030 | 2035 | 2040
BM | 0 | 0 | 0 | 0 | 0 | 0
CC | 0 | 0 | 0 | 0 | 0 | 0
CSP | 0 | 0 | 0 | 0 | 0 | 0
CT | 0 | 0 | 0 | 0 | 0 | 0
Coal | 0 | 0 | 0 | 0 | 0 | 0
Geo | 0 | 0 | 0 | 0 | 0 | 0
H | 0 | 0 | 0 | 0 | 0 | 0
LFG | 0 | 0 | 0 | 0 | 0 | 0
Nuc | 0 | 0 | 0 | 0 | 0 | 0
PS | 0 | 0 | 0 | 0 | 0 | 0
PV | 0 | 0 | 0 | 0 | 0 | 0
PeakG | 0 | 0 | 0 | 0 | 0 | 0
PeakO | 0 | 0 | 0 | 0 | 0 | 0
ST | 0 | 0 | 0 | 0 | 0 | 0
STOG | 0 | 0 | 0 | 0 | 0 | 0
STWD | 0 | 0 | 0 | 0 | 0 | 0
WT | 0 | 0 | 0 | 0 | 0 | 0
IGCC | 0 | 0 | 0 | 0 | 0 | 0
DemandResponse | 0 | 0 | 0 | 0 | 0 | 0
IGCC-CCS | 0 | 0 | 0 | 0 | 0 | 0
WT_off | 0 | 0 | 0 | 0 | 0 | 0
PseudoUnit | 0 | 0 | 0 | 0 | 0 | 0
FixedInterchange | 0 | 0 | 0 | 0 | 0 | 0
Emission Cost by Reporting Type: BC
ReportingType | 2015 | 2020 | 2025 | 2030 | 2035 | 2040
BM | 0 | 0 | 0 | 0 | 0 | 0
CC | 0 | 0 | 0 | 0 | 0 | 0
CSP | 0 | 0 | 0 | 0 | 0 | 0
CT | 0 | 0 | 0 | 0 | 0 | 0
Coal | 0 | 0 | 0 | 0 | 0 | 0
Geo | 0 | 0 | 0 | 0 | 0 | 0
H | 0 | 0 | 0 | 0 | 0 | 0
LFG | 0 | 0 | 0 | 0 | 0 | 0
Nuc | 0 | 0 | 0 | 0 | 0 | 0
PS | 0 | 0 | 0 | 0 | 0 | 0
PV | 0 | 0 | 0 | 0 | 0 | 0
PeakG | 0 | 0 | 0 | 0 | 0 | 0
PeakO | 0 | 0 | 0 | 0 | 0 | 0
ST | 0 | 0 | 0 | 0 | 0 | 0
STOG | 0 | 0 | 0 | 0 | 0 | 0
STWD | 0 | 0 | 0 | 0 | 0 | 0
WT | 0 | 0 | 0 | 0 | 0 | 0
IGCC | 0 | 0 | 0 | 0 | 0 | 0
DemandResponse | 0 | 0 | 0 | 0 | 0 | 0
IGCC-CCS | 0 | 0 | 0 | 0 | 0 | 0
WT_off | 0 | 0 | 0 | 0 | 0 | 0
PseudoUnit | 0 | 0 | 0 | 0 | 0 | 0
FixedInterchange | 0 | 0 | 0 | 0 | 0 | 0
Emission Cost by Reporting Type: HQ_IESO
ReportingType | 2015 | 2020 | 2025 | 2030 | 2035 | 2040
BM | 0 | 0 | 0 | 0 | 0 | 0
CC | 0 | 0 | 0 | 0 | 0 | 0
CSP | 0 | 0 | 0 | 0 | 0 | 0
CT | 0 | 0 | 0 | 0 | 0 | 0
Coal | 0 | 0 | 0 | 0 | 0 | 0
Geo | 0 | 0 | 0 | 0 | 0 | 0
H | 0 | 0 | 0 | 0 | 0 | 0
LFG | 0 | 0 | 0 | 0 | 0 | 0
Nuc | 0 | 0 | 0 | 0 | 0 | 0
PS | 0 | 0 | 0 | 0 | 0 | 0
PV | 0 | 0 | 0 | 0 | 0 | 0
PeakG | 0 | 0 | 0 | 0 | 0 | 0
PeakO | 0 | 0 | 0 | 0 | 0 | 0
ST | 0 | 0 | 0 | 0 | 0 | 0
STOG | 0 | 0 | 0 | 0 | 0 | 0
STWD | 0 | 0 | 0 | 0 | 0 | 0
WT | 0 | 0 | 0 | 0 | 0 | 0
IGCC | 0 | 0 | 0 | 0 | 0 | 0
DemandResponse | 0 | 0 | 0 | 0 | 0 | 0
IGCC-CCS | 0 | 0 | 0 | 0 | 0 | 0
WT_off | 0 | 0 | 0 | 0 | 0 | 0
PseudoUnit | 0 | 0 | 0 | 0 | 0 | 0
FixedInterchange | 0 | 0 | 0 | 0 | 0 | 0
Emission Cost by Reporting Type: HQ_NEISO
ReportingType | 2015 | 2020 | 2025 | 2030 | 2035 | 2040
BM | 0 | 0 | 0 | 0 | 0 | 0
CC | 0 | 0 | 0 | 0 | 0 | 0
CSP | 0 | 0 | 0 | 0 | 0 | 0
CT | 0 | 0 | 0 | 0 | 0 | 0
Coal | 0 | 0 | 0 | 0 | 0 | 0
Geo | 0 | 0 | 0 | 0 | 0 | 0
H | 0 | 0 | 0 | 0 | 0 | 0
LFG | 0 | 0 | 0 | 0 | 0 | 0
Nuc | 0 | 0 | 0 | 0 | 0 | 0
PS | 0 | 0 | 0 | 0 | 0 | 0
PV | 0 | 0 | 0 | 0 | 0 | 0
PeakG | 0 | 0 | 0 | 0 | 0 | 0
PeakO | 0 | 0 | 0 | 0 | 0 | 0
ST | 0 | 0 | 0 | 0 | 0 | 0
STOG | 0 | 0 | 0 | 0 | 0 | 0
STWD | 0 | 0 | 0 | 0 | 0 | 0
WT | 0 | 0 | 0 | 0 | 0 | 0
IGCC | 0 | 0 | 0 | 0 | 0 | 0
DemandResponse | 0 | 0 | 0 | 0 | 0 | 0
IGCC-CCS | 0 | 0 | 0 | 0 | 0 | 0
WT_off | 0 | 0 | 0 | 0 | 0 | 0
PseudoUnit | 0 | 0 | 0 | 0 | 0 | 0
FixedInterchange | 0 | 0 | 0 | 0 | 0 | 0
Emission Cost by Reporting Type: HQ_NY
ReportingType | 2015 | 2020 | 2025 | 2030 | 2035 | 2040
BM | 0 | 0 | 0 | 0 | 0 | 0
CC | 0 | 0 | 0 | 0 | 0 | 0
CSP | 0 | 0 | 0 | 0 | 0 | 0
CT | 0 | 0 | 0 | 0 | 0 | 0
Coal | 0 | 0 | 0 | 0 | 0 | 0
Geo | 0 | 0 | 0 | 0 | 0 | 0
H | 0 | 0 | 0 | 0 | 0 | 0
LFG | 0 | 0 | 0 | 0 | 0 | 0
Nuc | 0 | 0 | 0 | 0 | 0 | 0
PS | 0 | 0 | 0 | 0 | 0 | 0
PV | 0 | 0 | 0 | 0 | 0 | 0
PeakG | 0 | 0 | 0 | 0 | 0 | 0
PeakO | 0 | 0 | 0 | 0 | 0 | 0
ST | 0 | 0 | 0 | 0 | 0 | 0
STOG | 0 | 0 | 0 | 0 | 0 | 0
STWD | 0 | 0 | 0 | 0 | 0 | 0
WT | 0 | 0 | 0 | 0 | 0 | 0
IGCC | 0 | 0 | 0 | 0 | 0 | 0
DemandResponse | 0 | 0 | 0 | 0 | 0 | 0
IGCC-CCS | 0 | 0 | 0 | 0 | 0 | 0
WT_off | 0 | 0 | 0 | 0 | 0 | 0
PseudoUnit | 0 | 0 | 0 | 0 | 0 | 0
FixedInterchange | 0 | 0 | 0 | 0 | 0 | 0
Emission Cost by Reporting Type: MARITIMES
ReportingType | 2015 | 2020 | 2025 | 2030 | 2035 | 2040
BM | 0 | 0 | 0 | 0 | 0 | 0
CC | 0 | 0 | 0 | 0 | 0 | 0
CSP | 0 | 0 | 0 | 0 | 0 | 0
CT | 0 | 0 | 0 | 0 | 0 | 0
Coal | 0 | 0 | 0 | 0 | 0 | 0
Geo | 0 | 0 | 0 | 0 | 0 | 0
H | 0 | 0 | 0 | 0 | 0 | 0
LFG | 0 | 0 | 0 | 0 | 0 | 0
Nuc | 0 | 0 | 0 | 0 | 0 | 0
PS | 0 | 0 | 0 | 0 | 0 | 0
PV | 0 | 0 | 0 | 0 | 0 | 0
PeakG | 0 | 0 | 0 | 0 | 0 | 0
PeakO | 0 | 0 | 0 | 0 | 0 | 0
ST | 0 | 0 | 0 | 0 | 0 | 0
STOG | 0 | 0 | 0 | 0 | 0 | 0
STWD | 0 | 0 | 0 | 0 | 0 | 0
WT | 0 | 0 | 0 | 0 | 0 | 0
IGCC | 0 | 0 | 0 | 0 | 0 | 0
DemandResponse | 0 | 0 | 0 | 0 | 0 | 0
IGCC-CCS | 0 | 0 | 0 | 0 | 0 | 0
WT_off | 0 | 0 | 0 | 0 | 0 | 0
PseudoUnit | 0 | 0 | 0 | 0 | 0 | 0
FixedInterchange | 0 | 0 | 0 | 0 | 0 | 0
Emission Cost by Reporting Type: All
ReportingType | 2015 | 2020 | 2025 | 2030 | 2035 | 2040
BM | 0 | 0 | 0 | 0 | 0 | 0
CC | 0 | 0 | 0 | 0 | 0 | 0
CSP | 0 | 0 | 0 | 0 | 0 | 0
CT | 0 | 0 | 0 | 0 | 0 | 0
Coal | 562.89 | 0 | 0 | 0 | 0 | 0
Geo | 0 | 0 | 0 | 0 | 0 | 0
H | 0 | 0 | 0 | 0 | 0 | 0
LFG | 0 | 0 | 0 | 0 | 0 | 0
Nuc | 0 | 0 | 0 | 0 | 0 | 0
PS | 0 | 0 | 0 | 0 | 0 | 0
PV | 0 | 0 | 0 | 0 | 0 | 0
PeakG | 0 | 0 | 0 | 0 | 0 | 0
PeakO | 0 | 0 | 0 | 0 | 0 | 0
ST | 0 | 0 | 0 | 0 | 0 | 0
STOG | 0 | 0 | 0 | 0 | 0 | 0
STWD | 0 | 0 | 0 | 0 | 0 | 0
WT | 0 | 0 | 0 | 0 | 0 | 0
IGCC | 0.25 | 0 | 0 | 0 | 0 | 0
DemandResponse | 0 | 0 | 0 | 0 | 0 | 0
IGCC-CCS | 0 | 0 | 0 | 0 | 0 | 0
WT_off | 0 | 0 | 0 | 0 | 0 | 0
PseudoUnit | 0 | 0 | 0 | 0 | 0 | 0
FixedInterchange | 0 | 0 | 0 | 0 | 0 | 0
Emission Cost by Reporting Type: EI_US
ReportingType | 2015 | 2020 | 2025 | 2030 | 2035 | 2040
BM | 0 | 0 | 0 | 0 | 0 | 0
CC | 0 | 0 | 0 | 0 | 0 | 0
CSP | 0 | 0 | 0 | 0 | 0 | 0
CT | 0 | 0 | 0 | 0 | 0 | 0
Coal | 529.69 | 0 | 0 | 0 | 0 | 0
Geo | 0 | 0 | 0 | 0 | 0 | 0
H | 0 | 0 | 0 | 0 | 0 | 0
LFG | 0 | 0 | 0 | 0 | 0 | 0
Nuc | 0 | 0 | 0 | 0 | 0 | 0
PS | 0 | 0 | 0 | 0 | 0 | 0
PV | 0 | 0 | 0 | 0 | 0 | 0
PeakG | 0 | 0 | 0 | 0 | 0 | 0
PeakO | 0 | 0 | 0 | 0 | 0 | 0
ST | 0 | 0 | 0 | 0 | 0 | 0
STOG | 0 | 0 | 0 | 0 | 0 | 0
STWD | 0 | 0 | 0 | 0 | 0 | 0
WT | 0 | 0 | 0 | 0 | 0 | 0
IGCC | 0.25 | 0 | 0 | 0 | 0 | 0
DemandResponse | 0 | 0 | 0 | 0 | 0 | 0
IGCC-CCS | 0 | 0 | 0 | 0 | 0 | 0
WT_off | 0 | 0 | 0 | 0 | 0 | 0
PseudoUnit | 0 | 0 | 0 | 0 | 0 | 0
FixedInterchange | 0 | 0 | 0 | 0 | 0 | 0
Emission Cost by Reporting Type: EI_Canada
ReportingType | 2015 | 2020 | 2025 | 2030 | 2035 | 2040
BM | 0 | 0 | 0 | 0 | 0 | 0
CC | 0 | 0 | 0 | 0 | 0 | 0
CSP | 0 | 0 | 0 | 0 | 0 | 0
CT | 0 | 0 | 0 | 0 | 0 | 0
Coal | 0 | 0 | 0 | 0 | 0 | 0
Geo | 0 | 0 | 0 | 0 | 0 | 0
H | 0 | 0 | 0 | 0 | 0 | 0
LFG | 0 | 0 | 0 | 0 | 0 | 0
Nuc | 0 | 0 | 0 | 0 | 0 | 0
PS | 0 | 0 | 0 | 0 | 0 | 0
PV | 0 | 0 | 0 | 0 | 0 | 0
PeakG | 0 | 0 | 0 | 0 | 0 | 0
PeakO | 0 | 0 | 0 | 0 | 0 | 0
ST | 0 | 0 | 0 | 0 | 0 | 0
STOG | 0 | 0 | 0 | 0 | 0 | 0
STWD | 0 | 0 | 0 | 0 | 0 | 0
WT | 0 | 0 | 0 | 0 | 0 | 0
IGCC | 0 | 0 | 0 | 0 | 0 | 0
DemandResponse | 0 | 0 | 0 | 0 | 0 | 0
IGCC-CCS | 0 | 0 | 0 | 0 | 0 | 0
WT_off | 0 | 0 | 0 | 0 | 0 | 0
PseudoUnit | 0 | 0 | 0 | 0 | 0 | 0
FixedInterchange | 0 | 0 | 0 | 0 | 0 | 0
Emission Cost by Reporting Type: EI
ReportingType | 2015 | 2020 | 2025 | 2030 | 2035 | 2040
BM | 0 | 0 | 0 | 0 | 0 | 0
CC | 0 | 0 | 0 | 0 | 0 | 0
CSP | 0 | 0 | 0 | 0 | 0 | 0
CT | 0 | 0 | 0 | 0 | 0 | 0
Coal | 529.69 | 0 | 0 | 0 | 0 | 0
Geo | 0 | 0 | 0 | 0 | 0 | 0
H | 0 | 0 | 0 | 0 | 0 | 0
LFG | 0 | 0 | 0 | 0 | 0 | 0
Nuc | 0 | 0 | 0 | 0 | 0 | 0
PS | 0 | 0 | 0 | 0 | 0 | 0
PV | 0 | 0 | 0 | 0 | 0 | 0
PeakG | 0 | 0 | 0 | 0 | 0 | 0
PeakO | 0 | 0 | 0 | 0 | 0 | 0
ST | 0 | 0 | 0 | 0 | 0 | 0
STOG | 0 | 0 | 0 | 0 | 0 | 0
STWD | 0 | 0 | 0 | 0 | 0 | 0
WT | 0 | 0 | 0 | 0 | 0 | 0
IGCC | 0.25 | 0 | 0 | 0 | 0 | 0
DemandResponse | 0 | 0 | 0 | 0 | 0 | 0
IGCC-CCS | 0 | 0 | 0 | 0 | 0 | 0
WT_off | 0 | 0 | 0 | 0 | 0 | 0
PseudoUnit | 0 | 0 | 0 | 0 | 0 | 0
FixedInterchange | 0 | 0 | 0 | 0 | 0 | 0
Emission Cost by Reporting Type: Outside_EI
ReportingType | 2015 | 2020 | 2025 | 2030 | 2035 | 2040
BM | 0 | 0 | 0 | 0 | 0 | 0
CC | 0 | 0 | 0 | 0 | 0 | 0
CSP | 0 | 0 | 0 | 0 | 0 | 0
CT | 0 | 0 | 0 | 0 | 0 | 0
Coal | 33.2 | 0 | 0 | 0 | 0 | 0
Geo | 0 | 0 | 0 | 0 | 0 | 0
H | 0 | 0 | 0 | 0 | 0 | 0
LFG | 0 | 0 | 0 | 0 | 0 | 0
Nuc | 0 | 0 | 0 | 0 | 0 | 0
PS | 0 | 0 | 0 | 0 | 0 | 0
PV | 0 | 0 | 0 | 0 | 0 | 0
PeakG | 0 | 0 | 0 | 0 | 0 | 0
PeakO | 0 | 0 | 0 | 0 | 0 | 0
ST | 0 | 0 | 0 | 0 | 0 | 0
STOG | 0 | 0 | 0 | 0 | 0 | 0
STWD | 0 | 0 | 0 | 0 | 0 | 0
WT | 0 | 0 | 0 | 0 | 0 | 0
IGCC | 0 | 0 | 0 | 0 | 0 | 0
DemandResponse | 0 | 0 | 0 | 0 | 0 | 0
IGCC-CCS | 0 | 0 | 0 | 0 | 0 | 0
WT_off | 0 | 0 | 0 | 0 | 0 | 0
PseudoUnit | 0 | 0 | 0 | 0 | 0 | 0
FixedInterchange | 0 | 0 | 0 | 0 | 0 | 0
==== Emission Program: CAIRNoxSeasonal : (NOx) ====
Emission Cost by Reporting Type: Entergy
ReportingType | 2015 | 2020 | 2025 | 2030 | 2035 | 2040
BM | 0 | 0 | 0 | 0 | 0 | 0
CC | 0 | 0 | 0 | 0 | 0 | 0
CSP | 0 | 0 | 0 | 0 | 0 | 0
CT | 0 | 0 | 0 | 0 | 0 | 0
Coal | 0 | 0 | 0 | 0 | 0 | 0
Geo | 0 | 0 | 0 | 0 | 0 | 0
H | 0 | 0 | 0 | 0 | 0 | 0
LFG | 0 | 0 | 0 | 0 | 0 | 0
Nuc | 0 | 0 | 0 | 0 | 0 | 0
PS | 0 | 0 | 0 | 0 | 0 | 0
PV | 0 | 0 | 0 | 0 | 0 | 0
PeakG | 0 | 0 | 0 | 0 | 0 | 0
PeakO | 0 | 0 | 0 | 0 | 0 | 0
ST | 0 | 0 | 0 | 0 | 0 | 0
STOG | 0 | 0 | 0 | 0 | 0 | 0
STWD | 0 | 0 | 0 | 0 | 0 | 0
WT | 0 | 0 | 0 | 0 | 0 | 0
IGCC | 0 | 0 | 0 | 0 | 0 | 0
DemandResponse | 0 | 0 | 0 | 0 | 0 | 0
IGCC-CCS | 0 | 0 | 0 | 0 | 0 | 0
WT_off | 0 | 0 | 0 | 0 | 0 | 0
PseudoUnit | 0 | 0 | 0 | 0 | 0 | 0
FixedInterchange | 0 | 0 | 0 | 0 | 0 | 0
Emission Cost by Reporting Type: FRCC
ReportingType | 2015 | 2020 | 2025 | 2030 | 2035 | 2040
BM | 0 | 0 | 0 | 0 | 0 | 0
CC | 0 | 0 | 0 | 0 | 0 | 0
CSP | 0 | 0 | 0 | 0 | 0 | 0
CT | 0 | 0 | 0 | 0 | 0 | 0
Coal | 0 | 0 | 0 | 0 | 0 | 0
Geo | 0 | 0 | 0 | 0 | 0 | 0
H | 0 | 0 | 0 | 0 | 0 | 0
LFG | 0 | 0 | 0 | 0 | 0 | 0
Nuc | 0 | 0 | 0 | 0 | 0 | 0
PS | 0 | 0 | 0 | 0 | 0 | 0
PV | 0 | 0 | 0 | 0 | 0 | 0
PeakG | 0 | 0 | 0 | 0 | 0 | 0
PeakO | 0 | 0 | 0 | 0 | 0 | 0
ST | 0 | 0 | 0 | 0 | 0 | 0
STOG | 0 | 0 | 0 | 0 | 0 | 0
STWD | 0 | 0 | 0 | 0 | 0 | 0
WT | 0 | 0 | 0 | 0 | 0 | 0
IGCC | 0 | 0 | 0 | 0 | 0 | 0
DemandResponse | 0 | 0 | 0 | 0 | 0 | 0
IGCC-CCS | 0 | 0 | 0 | 0 | 0 | 0
WT_off | 0 | 0 | 0 | 0 | 0 | 0
PseudoUnit | 0 | 0 | 0 | 0 | 0 | 0
FixedInterchange | 0 | 0 | 0 | 0 | 0 | 0
Emission Cost by Reporting Type: MAPP_US
ReportingType | 2015 | 2020 | 2025 | 2030 | 2035 | 2040
BM | 0 | 0 | 0 | 0 | 0 | 0
CC | 0 | 0 | 0 | 0 | 0 | 0
CSP | 0 | 0 | 0 | 0 | 0 | 0
CT | 0 | 0 | 0 | 0 | 0 | 0
Coal | 0 | 0 | 0 | 0 | 0 | 0
Geo | 0 | 0 | 0 | 0 | 0 | 0
H | 0 | 0 | 0 | 0 | 0 | 0
LFG | 0 | 0 | 0 | 0 | 0 | 0
Nuc | 0 | 0 | 0 | 0 | 0 | 0
PS | 0 | 0 | 0 | 0 | 0 | 0
PV | 0 | 0 | 0 | 0 | 0 | 0
PeakG | 0 | 0 | 0 | 0 | 0 | 0
PeakO | 0 | 0 | 0 | 0 | 0 | 0
ST | 0 | 0 | 0 | 0 | 0 | 0
STOG | 0 | 0 | 0 | 0 | 0 | 0
STWD | 0 | 0 | 0 | 0 | 0 | 0
WT | 0 | 0 | 0 | 0 | 0 | 0
IGCC | 0 | 0 | 0 | 0 | 0 | 0
DemandResponse | 0 | 0 | 0 | 0 | 0 | 0
IGCC-CCS | 0 | 0 | 0 | 0 | 0 | 0
WT_off | 0 | 0 | 0 | 0 | 0 | 0
PseudoUnit | 0 | 0 | 0 | 0 | 0 | 0
FixedInterchange | 0 | 0 | 0 | 0 | 0 | 0
Emission Cost by Reporting Type: MISO_IN
ReportingType | 2015 | 2020 | 2025 | 2030 | 2035 | 2040
BM | 0 | 0 | 0 | 0 | 0 | 0
CC | 0 | 0 | 0 | 0 | 0 | 0
CSP | 0 | 0 | 0 | 0 | 0 | 0
CT | 0 | 0 | 0 | 0 | 0 | 0
Coal | 0 | 0 | 0 | 0 | 0 | 0
Geo | 0 | 0 | 0 | 0 | 0 | 0
H | 0 | 0 | 0 | 0 | 0 | 0
LFG | 0 | 0 | 0 | 0 | 0 | 0
Nuc | 0 | 0 | 0 | 0 | 0 | 0
PS | 0 | 0 | 0 | 0 | 0 | 0
PV | 0 | 0 | 0 | 0 | 0 | 0
PeakG | 0 | 0 | 0 | 0 | 0 | 0
PeakO | 0 | 0 | 0 | 0 | 0 | 0
ST | 0 | 0 | 0 | 0 | 0 | 0
STOG | 0 | 0 | 0 | 0 | 0 | 0
STWD | 0 | 0 | 0 | 0 | 0 | 0
WT | 0 | 0 | 0 | 0 | 0 | 0
IGCC | 0 | 0 | 0 | 0 | 0 | 0
DemandResponse | 0 | 0 | 0 | 0 | 0 | 0
IGCC-CCS | 0 | 0 | 0 | 0 | 0 | 0
WT_off | 0 | 0 | 0 | 0 | 0 | 0
PseudoUnit | 0 | 0 | 0 | 0 | 0 | 0
FixedInterchange | 0 | 0 | 0 | 0 | 0 | 0
Emission Cost by Reporting Type: MISO_MI
ReportingType | 2015 | 2020 | 2025 | 2030 | 2035 | 2040
BM | 0 | 0 | 0 | 0 | 0 | 0
CC | 0 | 0 | 0 | 0 | 0 | 0
CSP | 0 | 0 | 0 | 0 | 0 | 0
CT | 0 | 0 | 0 | 0 | 0 | 0
Coal | 0 | 0 | 0 | 0 | 0 | 0
Geo | 0 | 0 | 0 | 0 | 0 | 0
H | 0 | 0 | 0 | 0 | 0 | 0
LFG | 0 | 0 | 0 | 0 | 0 | 0
Nuc | 0 | 0 | 0 | 0 | 0 | 0
PS | 0 | 0 | 0 | 0 | 0 | 0
PV | 0 | 0 | 0 | 0 | 0 | 0
PeakG | 0 | 0 | 0 | 0 | 0 | 0
PeakO | 0 | 0 | 0 | 0 | 0 | 0
ST | 0 | 0 | 0 | 0 | 0 | 0
STOG | 0 | 0 | 0 | 0 | 0 | 0
STWD | 0 | 0 | 0 | 0 | 0 | 0
WT | 0 | 0 | 0 | 0 | 0 | 0
IGCC | 0 | 0 | 0 | 0 | 0 | 0
DemandResponse | 0 | 0 | 0 | 0 | 0 | 0
IGCC-CCS | 0 | 0 | 0 | 0 | 0 | 0
WT_off | 0 | 0 | 0 | 0 | 0 | 0
PseudoUnit | 0 | 0 | 0 | 0 | 0 | 0
FixedInterchange | 0 | 0 | 0 | 0 | 0 | 0
Emission Cost by Reporting Type: MISO_MO-IL
ReportingType | 2015 | 2020 | 2025 | 2030 | 2035 | 2040
BM | 0 | 0 | 0 | 0 | 0 | 0
CC | 0 | 0 | 0 | 0 | 0 | 0
CSP | 0 | 0 | 0 | 0 | 0 | 0
CT | 0 | 0 | 0 | 0 | 0 | 0
Coal | 0 | 0 | 0 | 0 | 0 | 0
Geo | 0 | 0 | 0 | 0 | 0 | 0
H | 0 | 0 | 0 | 0 | 0 | 0
LFG | 0 | 0 | 0 | 0 | 0 | 0
Nuc | 0 | 0 | 0 | 0 | 0 | 0
PS | 0 | 0 | 0 | 0 | 0 | 0
PV | 0 | 0 | 0 | 0 | 0 | 0
PeakG | 0 | 0 | 0 | 0 | 0 | 0
PeakO | 0 | 0 | 0 | 0 | 0 | 0
ST | 0 | 0 | 0 | 0 | 0 | 0
STOG | 0 | 0 | 0 | 0 | 0 | 0
STWD | 0 | 0 | 0 | 0 | 0 | 0
WT | 0 | 0 | 0 | 0 | 0 | 0
IGCC | 0 | 0 | 0 | 0 | 0 | 0
DemandResponse | 0 | 0 | 0 | 0 | 0 | 0
IGCC-CCS | 0 | 0 | 0 | 0 | 0 | 0
WT_off | 0 | 0 | 0 | 0 | 0 | 0
PseudoUnit | 0 | 0 | 0 | 0 | 0 | 0
FixedInterchange | 0 | 0 | 0 | 0 | 0 | 0
Emission Cost by Reporting Type: MISO_W
ReportingType | 2015 | 2020 | 2025 | 2030 | 2035 | 2040
BM | 0 | 0 | 0 | 0 | 0 | 0
CC | 0 | 0 | 0 | 0 | 0 | 0
CSP | 0 | 0 | 0 | 0 | 0 | 0
CT | 0 | 0 | 0 | 0 | 0 | 0
Coal | 0 | 0 | 0 | 0 | 0 | 0
Geo | 0 | 0 | 0 | 0 | 0 | 0
H | 0 | 0 | 0 | 0 | 0 | 0
LFG | 0 | 0 | 0 | 0 | 0 | 0
Nuc | 0 | 0 | 0 | 0 | 0 | 0
PS | 0 | 0 | 0 | 0 | 0 | 0
PV | 0 | 0 | 0 | 0 | 0 | 0
PeakG | 0 | 0 | 0 | 0 | 0 | 0
PeakO | 0 | 0 | 0 | 0 | 0 | 0
ST | 0 | 0 | 0 | 0 | 0 | 0
STOG | 0 | 0 | 0 | 0 | 0 | 0
STWD | 0 | 0 | 0 | 0 | 0 | 0
WT | 0 | 0 | 0 | 0 | 0 | 0
IGCC | 0 | 0 | 0 | 0 | 0 | 0
DemandResponse | 0 | 0 | 0 | 0 | 0 | 0
IGCC-CCS | 0 | 0 | 0 | 0 | 0 | 0
WT_off | 0 | 0 | 0 | 0 | 0 | 0
PseudoUnit | 0 | 0 | 0 | 0 | 0 | 0
FixedInterchange | 0 | 0 | 0 | 0 | 0 | 0
Emission Cost by Reporting Type: MISO_WUMS
ReportingType | 2015 | 2020 | 2025 | 2030 | 2035 | 2040
BM | 0 | 0 | 0 | 0 | 0 | 0
CC | 0 | 0 | 0 | 0 | 0 | 0
CSP | 0 | 0 | 0 | 0 | 0 | 0
CT | 0 | 0 | 0 | 0 | 0 | 0
Coal | 0 | 0 | 0 | 0 | 0 | 0
Geo | 0 | 0 | 0 | 0 | 0 | 0
H | 0 | 0 | 0 | 0 | 0 | 0
LFG | 0 | 0 | 0 | 0 | 0 | 0
Nuc | 0 | 0 | 0 | 0 | 0 | 0
PS | 0 | 0 | 0 | 0 | 0 | 0
PV | 0 | 0 | 0 | 0 | 0 | 0
PeakG | 0 | 0 | 0 | 0 | 0 | 0
PeakO | 0 | 0 | 0 | 0 | 0 | 0
ST | 0 | 0 | 0 | 0 | 0 | 0
STOG | 0 | 0 | 0 | 0 | 0 | 0
STWD | 0 | 0 | 0 | 0 | 0 | 0
WT | 0 | 0 | 0 | 0 | 0 | 0
IGCC | 0 | 0 | 0 | 0 | 0 | 0
DemandResponse | 0 | 0 | 0 | 0 | 0 | 0
IGCC-CCS | 0 | 0 | 0 | 0 | 0 | 0
WT_off | 0 | 0 | 0 | 0 | 0 | 0
PseudoUnit | 0 | 0 | 0 | 0 | 0 | 0
FixedInterchange | 0 | 0 | 0 | 0 | 0 | 0
Emission Cost by Reporting Type: Nebraska
ReportingType | 2015 | 2020 | 2025 | 2030 | 2035 | 2040
BM | 0 | 0 | 0 | 0 | 0 | 0
CC | 0 | 0 | 0 | 0 | 0 | 0
CSP | 0 | 0 | 0 | 0 | 0 | 0
CT | 0 | 0 | 0 | 0 | 0 | 0
Coal | 0 | 0 | 0 | 0 | 0 | 0
Geo | 0 | 0 | 0 | 0 | 0 | 0
H | 0 | 0 | 0 | 0 | 0 | 0
LFG | 0 | 0 | 0 | 0 | 0 | 0
Nuc | 0 | 0 | 0 | 0 | 0 | 0
PS | 0 | 0 | 0 | 0 | 0 | 0
PV | 0 | 0 | 0 | 0 | 0 | 0
PeakG | 0 | 0 | 0 | 0 | 0 | 0
PeakO | 0 | 0 | 0 | 0 | 0 | 0
ST | 0 | 0 | 0 | 0 | 0 | 0
STOG | 0 | 0 | 0 | 0 | 0 | 0
STWD | 0 | 0 | 0 | 0 | 0 | 0
WT | 0 | 0 | 0 | 0 | 0 | 0
IGCC | 0 | 0 | 0 | 0 | 0 | 0
DemandResponse | 0 | 0 | 0 | 0 | 0 | 0
IGCC-CCS | 0 | 0 | 0 | 0 | 0 | 0
WT_off | 0 | 0 | 0 | 0 | 0 | 0
PseudoUnit | 0 | 0 | 0 | 0 | 0 | 0
FixedInterchange | 0 | 0 | 0 | 0 | 0 | 0
Emission Cost by Reporting Type: NEISO
ReportingType | 2015 | 2020 | 2025 | 2030 | 2035 | 2040
BM | 0 | 0 | 0 | 0 | 0 | 0
CC | 0 | 0 | 0 | 0 | 0 | 0
CSP | 0 | 0 | 0 | 0 | 0 | 0
CT | 0 | 0 | 0 | 0 | 0 | 0
Coal | 0 | 0 | 0 | 0 | 0 | 0
Geo | 0 | 0 | 0 | 0 | 0 | 0
H | 0 | 0 | 0 | 0 | 0 | 0
LFG | 0 | 0 | 0 | 0 | 0 | 0
Nuc | 0 | 0 | 0 | 0 | 0 | 0
PS | 0 | 0 | 0 | 0 | 0 | 0
PV | 0 | 0 | 0 | 0 | 0 | 0
PeakG | 0 | 0 | 0 | 0 | 0 | 0
PeakO | 0 | 0 | 0 | 0 | 0 | 0
ST | 0 | 0 | 0 | 0 | 0 | 0
STOG | 0 | 0 | 0 | 0 | 0 | 0
STWD | 0 | 0 | 0 | 0 | 0 | 0
WT | 0 | 0 | 0 | 0 | 0 | 0
IGCC | 0 | 0 | 0 | 0 | 0 | 0
DemandResponse | 0 | 0 | 0 | 0 | 0 | 0
IGCC-CCS | 0 | 0 | 0 | 0 | 0 | 0
WT_off | 0 | 0 | 0 | 0 | 0 | 0
PseudoUnit | 0 | 0 | 0 | 0 | 0 | 0
FixedInterchange | 0 | 0 | 0 | 0 | 0 | 0
Emission Cost by Reporting Type: NonRTO_Midwest
ReportingType | 2015 | 2020 | 2025 | 2030 | 2035 | 2040
BM | 0 | 0 | 0 | 0 | 0 | 0
CC | 0 | 0 | 0 | 0 | 0 | 0
CSP | 0 | 0 | 0 | 0 | 0 | 0
CT | 0 | 0 | 0 | 0 | 0 | 0
Coal | 0 | 0 | 0 | 0 | 0 | 0
Geo | 0 | 0 | 0 | 0 | 0 | 0
H | 0 | 0 | 0 | 0 | 0 | 0
LFG | 0 | 0 | 0 | 0 | 0 | 0
Nuc | 0 | 0 | 0 | 0 | 0 | 0
PS | 0 | 0 | 0 | 0 | 0 | 0
PV | 0 | 0 | 0 | 0 | 0 | 0
PeakG | 0 | 0 | 0 | 0 | 0 | 0
PeakO | 0 | 0 | 0 | 0 | 0 | 0
ST | 0 | 0 | 0 | 0 | 0 | 0
STOG | 0 | 0 | 0 | 0 | 0 | 0
STWD | 0 | 0 | 0 | 0 | 0 | 0
WT | 0 | 0 | 0 | 0 | 0 | 0
IGCC | 0 | 0 | 0 | 0 | 0 | 0
DemandResponse | 0 | 0 | 0 | 0 | 0 | 0
IGCC-CCS | 0 | 0 | 0 | 0 | 0 | 0
WT_off | 0 | 0 | 0 | 0 | 0 | 0
PseudoUnit | 0 | 0 | 0 | 0 | 0 | 0
FixedInterchange | 0 | 0 | 0 | 0 | 0 | 0
Emission Cost by Reporting Type: NYISO_A-F
ReportingType | 2015 | 2020 | 2025 | 2030 | 2035 | 2040
BM | 0 | 0 | 0 | 0 | 0 | 0
CC | 0 | 0 | 0 | 0 | 0 | 0
CSP | 0 | 0 | 0 | 0 | 0 | 0
CT | 0 | 0 | 0 | 0 | 0 | 0
Coal | 0 | 0 | 0 | 0 | 0 | 0
Geo | 0 | 0 | 0 | 0 | 0 | 0
H | 0 | 0 | 0 | 0 | 0 | 0
LFG | 0 | 0 | 0 | 0 | 0 | 0
Nuc | 0 | 0 | 0 | 0 | 0 | 0
PS | 0 | 0 | 0 | 0 | 0 | 0
PV | 0 | 0 | 0 | 0 | 0 | 0
PeakG | 0 | 0 | 0 | 0 | 0 | 0
PeakO | 0 | 0 | 0 | 0 | 0 | 0
ST | 0 | 0 | 0 | 0 | 0 | 0
STOG | 0 | 0 | 0 | 0 | 0 | 0
STWD | 0 | 0 | 0 | 0 | 0 | 0
WT | 0 | 0 | 0 | 0 | 0 | 0
IGCC | 0 | 0 | 0 | 0 | 0 | 0
DemandResponse | 0 | 0 | 0 | 0 | 0 | 0
IGCC-CCS | 0 | 0 | 0 | 0 | 0 | 0
WT_off | 0 | 0 | 0 | 0 | 0 | 0
PseudoUnit | 0 | 0 | 0 | 0 | 0 | 0
FixedInterchange | 0 | 0 | 0 | 0 | 0 | 0
Emission Cost by Reporting Type: NYISO_G-I
ReportingType | 2015 | 2020 | 2025 | 2030 | 2035 | 2040
BM | 0 | 0 | 0 | 0 | 0 | 0
CC | 0 | 0 | 0 | 0 | 0 | 0
CSP | 0 | 0 | 0 | 0 | 0 | 0
CT | 0 | 0 | 0 | 0 | 0 | 0
Coal | 0 | 0 | 0 | 0 | 0 | 0
Geo | 0 | 0 | 0 | 0 | 0 | 0
H | 0 | 0 | 0 | 0 | 0 | 0
LFG | 0 | 0 | 0 | 0 | 0 | 0
Nuc | 0 | 0 | 0 | 0 | 0 | 0
PS | 0 | 0 | 0 | 0 | 0 | 0
PV | 0 | 0 | 0 | 0 | 0 | 0
PeakG | 0 | 0 | 0 | 0 | 0 | 0
PeakO | 0 | 0 | 0 | 0 | 0 | 0
ST | 0 | 0 | 0 | 0 | 0 | 0
STOG | 0 | 0 | 0 | 0 | 0 | 0
STWD | 0 | 0 | 0 | 0 | 0 | 0
WT | 0 | 0 | 0 | 0 | 0 | 0
IGCC | 0 | 0 | 0 | 0 | 0 | 0
DemandResponse | 0 | 0 | 0 | 0 | 0 | 0
IGCC-CCS | 0 | 0 | 0 | 0 | 0 | 0
WT_off | 0 | 0 | 0 | 0 | 0 | 0
PseudoUnit | 0 | 0 | 0 | 0 | 0 | 0
FixedInterchange | 0 | 0 | 0 | 0 | 0 | 0
Emission Cost by Reporting Type: NYISO_J-K
ReportingType | 2015 | 2020 | 2025 | 2030 | 2035 | 2040
BM | 0 | 0 | 0 | 0 | 0 | 0
CC | 0 | 0 | 0 | 0 | 0 | 0
CSP | 0 | 0 | 0 | 0 | 0 | 0
CT | 0 | 0 | 0 | 0 | 0 | 0
Coal | 0 | 0 | 0 | 0 | 0 | 0
Geo | 0 | 0 | 0 | 0 | 0 | 0
H | 0 | 0 | 0 | 0 | 0 | 0
LFG | 0 | 0 | 0 | 0 | 0 | 0
Nuc | 0 | 0 | 0 | 0 | 0 | 0
PS | 0 | 0 | 0 | 0 | 0 | 0
PV | 0 | 0 | 0 | 0 | 0 | 0
PeakG | 0 | 0 | 0 | 0 | 0 | 0
PeakO | 0 | 0 | 0 | 0 | 0 | 0
ST | 0 | 0 | 0 | 0 | 0 | 0
STOG | 0 | 0 | 0 | 0 | 0 | 0
STWD | 0 | 0 | 0 | 0 | 0 | 0
WT | 0 | 0 | 0 | 0 | 0 | 0
IGCC | 0 | 0 | 0 | 0 | 0 | 0
DemandResponse | 0 | 0 | 0 | 0 | 0 | 0
IGCC-CCS | 0 | 0 | 0 | 0 | 0 | 0
WT_off | 0 | 0 | 0 | 0 | 0 | 0
PseudoUnit | 0 | 0 | 0 | 0 | 0 | 0
FixedInterchange | 0 | 0 | 0 | 0 | 0 | 0
Emission Cost by Reporting Type: PJM_E
ReportingType | 2015 | 2020 | 2025 | 2030 | 2035 | 2040
BM | 0 | 0 | 0 | 0 | 0 | 0
CC | 0 | 0 | 0 | 0 | 0 | 0
CSP | 0 | 0 | 0 | 0 | 0 | 0
CT | 0 | 0 | 0 | 0 | 0 | 0
Coal | 0 | 0 | 0 | 0 | 0 | 0
Geo | 0 | 0 | 0 | 0 | 0 | 0
H | 0 | 0 | 0 | 0 | 0 | 0
LFG | 0 | 0 | 0 | 0 | 0 | 0
Nuc | 0 | 0 | 0 | 0 | 0 | 0
PS | 0 | 0 | 0 | 0 | 0 | 0
PV | 0 | 0 | 0 | 0 | 0 | 0
PeakG | 0 | 0 | 0 | 0 | 0 | 0
PeakO | 0 | 0 | 0 | 0 | 0 | 0
ST | 0 | 0 | 0 | 0 | 0 | 0
STOG | 0 | 0 | 0 | 0 | 0 | 0
STWD | 0 | 0 | 0 | 0 | 0 | 0
WT | 0 | 0 | 0 | 0 | 0 | 0
IGCC | 0 | 0 | 0 | 0 | 0 | 0
DemandResponse | 0 | 0 | 0 | 0 | 0 | 0
IGCC-CCS | 0 | 0 | 0 | 0 | 0 | 0
WT_off | 0 | 0 | 0 | 0 | 0 | 0
PseudoUnit | 0 | 0 | 0 | 0 | 0 | 0
FixedInterchange | 0 | 0 | 0 | 0 | 0 | 0
Emission Cost by Reporting Type: PJM_ROM
ReportingType | 2015 | 2020 | 2025 | 2030 | 2035 | 2040
BM | 0 | 0 | 0 | 0 | 0 | 0
CC | 0 | 0 | 0 | 0 | 0 | 0
CSP | 0 | 0 | 0 | 0 | 0 | 0
CT | 0 | 0 | 0 | 0 | 0 | 0
Coal | 0 | 0 | 0 | 0 | 0 | 0
Geo | 0 | 0 | 0 | 0 | 0 | 0
H | 0 | 0 | 0 | 0 | 0 | 0
LFG | 0 | 0 | 0 | 0 | 0 | 0
Nuc | 0 | 0 | 0 | 0 | 0 | 0
PS | 0 | 0 | 0 | 0 | 0 | 0
PV | 0 | 0 | 0 | 0 | 0 | 0
PeakG | 0 | 0 | 0 | 0 | 0 | 0
PeakO | 0 | 0 | 0 | 0 | 0 | 0
ST | 0 | 0 | 0 | 0 | 0 | 0
STOG | 0 | 0 | 0 | 0 | 0 | 0
STWD | 0 | 0 | 0 | 0 | 0 | 0
WT | 0 | 0 | 0 | 0 | 0 | 0
IGCC | 0 | 0 | 0 | 0 | 0 | 0
DemandResponse | 0 | 0 | 0 | 0 | 0 | 0
IGCC-CCS | 0 | 0 | 0 | 0 | 0 | 0
WT_off | 0 | 0 | 0 | 0 | 0 | 0
PseudoUnit | 0 | 0 | 0 | 0 | 0 | 0
FixedInterchange | 0 | 0 | 0 | 0 | 0 | 0
Emission Cost by Reporting Type: PJM_ROR
ReportingType | 2015 | 2020 | 2025 | 2030 | 2035 | 2040
BM | 0 | 0 | 0 | 0 | 0 | 0
CC | 0 | 0 | 0 | 0 | 0 | 0
CSP | 0 | 0 | 0 | 0 | 0 | 0
CT | 0 | 0 | 0 | 0 | 0 | 0
Coal | 0 | 0 | 0 | 0 | 0 | 0
Geo | 0 | 0 | 0 | 0 | 0 | 0
H | 0 | 0 | 0 | 0 | 0 | 0
LFG | 0 | 0 | 0 | 0 | 0 | 0
Nuc | 0 | 0 | 0 | 0 | 0 | 0
PS | 0 | 0 | 0 | 0 | 0 | 0
PV | 0 | 0 | 0 | 0 | 0 | 0
PeakG | 0 | 0 | 0 | 0 | 0 | 0
PeakO | 0 | 0 | 0 | 0 | 0 | 0
ST | 0 | 0 | 0 | 0 | 0 | 0
STOG | 0 | 0 | 0 | 0 | 0 | 0
STWD | 0 | 0 | 0 | 0 | 0 | 0
WT | 0 | 0 | 0 | 0 | 0 | 0
IGCC | 0 | 0 | 0 | 0 | 0 | 0
DemandResponse | 0 | 0 | 0 | 0 | 0 | 0
IGCC-CCS | 0 | 0 | 0 | 0 | 0 | 0
WT_off | 0 | 0 | 0 | 0 | 0 | 0
PseudoUnit | 0 | 0 | 0 | 0 | 0 | 0
FixedInterchange | 0 | 0 | 0 | 0 | 0 | 0
Emission Cost by Reporting Type: SOCO
ReportingType | 2015 | 2020 | 2025 | 2030 | 2035 | 2040
BM | 0 | 0 | 0 | 0 | 0 | 0
CC | 0 | 0 | 0 | 0 | 0 | 0
CSP | 0 | 0 | 0 | 0 | 0 | 0
CT | 0 | 0 | 0 | 0 | 0 | 0
Coal | 0 | 0 | 0 | 0 | 0 | 0
Geo | 0 | 0 | 0 | 0 | 0 | 0
H | 0 | 0 | 0 | 0 | 0 | 0
LFG | 0 | 0 | 0 | 0 | 0 | 0
Nuc | 0 | 0 | 0 | 0 | 0 | 0
PS | 0 | 0 | 0 | 0 | 0 | 0
PV | 0 | 0 | 0 | 0 | 0 | 0
PeakG | 0 | 0 | 0 | 0 | 0 | 0
PeakO | 0 | 0 | 0 | 0 | 0 | 0
ST | 0 | 0 | 0 | 0 | 0 | 0
STOG | 0 | 0 | 0 | 0 | 0 | 0
STWD | 0 | 0 | 0 | 0 | 0 | 0
WT | 0 | 0 | 0 | 0 | 0 | 0
IGCC | 0 | 0 | 0 | 0 | 0 | 0
DemandResponse | 0 | 0 | 0 | 0 | 0 | 0
IGCC-CCS | 0 | 0 | 0 | 0 | 0 | 0
WT_off | 0 | 0 | 0 | 0 | 0 | 0
PseudoUnit | 0 | 0 | 0 | 0 | 0 | 0
FixedInterchange | 0 | 0 | 0 | 0 | 0 | 0
Emission Cost by Reporting Type: SPP_N
ReportingType | 2015 | 2020 | 2025 | 2030 | 2035 | 2040
BM | 0 | 0 | 0 | 0 | 0 | 0
CC | 0 | 0 | 0 | 0 | 0 | 0
CSP | 0 | 0 | 0 | 0 | 0 | 0
CT | 0 | 0 | 0 | 0 | 0 | 0
Coal | 0 | 0 | 0 | 0 | 0 | 0
Geo | 0 | 0 | 0 | 0 | 0 | 0
H | 0 | 0 | 0 | 0 | 0 | 0
LFG | 0 | 0 | 0 | 0 | 0 | 0
Nuc | 0 | 0 | 0 | 0 | 0 | 0
PS | 0 | 0 | 0 | 0 | 0 | 0
PV | 0 | 0 | 0 | 0 | 0 | 0
PeakG | 0 | 0 | 0 | 0 | 0 | 0
PeakO | 0 | 0 | 0 | 0 | 0 | 0
ST | 0 | 0 | 0 | 0 | 0 | 0
STOG | 0 | 0 | 0 | 0 | 0 | 0
STWD | 0 | 0 | 0 | 0 | 0 | 0
WT | 0 | 0 | 0 | 0 | 0 | 0
IGCC | 0 | 0 | 0 | 0 | 0 | 0
DemandResponse | 0 | 0 | 0 | 0 | 0 | 0
IGCC-CCS | 0 | 0 | 0 | 0 | 0 | 0
WT_off | 0 | 0 | 0 | 0 | 0 | 0
PseudoUnit | 0 | 0 | 0 | 0 | 0 | 0
FixedInterchange | 0 | 0 | 0 | 0 | 0 | 0
Emission Cost by Reporting Type: SPP_S
ReportingType | 2015 | 2020 | 2025 | 2030 | 2035 | 2040
BM | 0 | 0 | 0 | 0 | 0 | 0
CC | 0 | 0 | 0 | 0 | 0 | 0
CSP | 0 | 0 | 0 | 0 | 0 | 0
CT | 0 | 0 | 0 | 0 | 0 | 0
Coal | 0 | 0 | 0 | 0 | 0 | 0
Geo | 0 | 0 | 0 | 0 | 0 | 0
H | 0 | 0 | 0 | 0 | 0 | 0
LFG | 0 | 0 | 0 | 0 | 0 | 0
Nuc | 0 | 0 | 0 | 0 | 0 | 0
PS | 0 | 0 | 0 | 0 | 0 | 0
PV | 0 | 0 | 0 | 0 | 0 | 0
PeakG | 0 | 0 | 0 | 0 | 0 | 0
PeakO | 0 | 0 | 0 | 0 | 0 | 0
ST | 0 | 0 | 0 | 0 | 0 | 0
STOG | 0 | 0 | 0 | 0 | 0 | 0
STWD | 0 | 0 | 0 | 0 | 0 | 0
WT | 0 | 0 | 0 | 0 | 0 | 0
IGCC | 0 | 0 | 0 | 0 | 0 | 0
DemandResponse | 0 | 0 | 0 | 0 | 0 | 0
IGCC-CCS | 0 | 0 | 0 | 0 | 0 | 0
WT_off | 0 | 0 | 0 | 0 | 0 | 0
PseudoUnit | 0 | 0 | 0 | 0 | 0 | 0
FixedInterchange | 0 | 0 | 0 | 0 | 0 | 0
Emission Cost by Reporting Type: TVA
ReportingType | 2015 | 2020 | 2025 | 2030 | 2035 | 2040
BM | 0 | 0 | 0 | 0 | 0 | 0
CC | 0 | 0 | 0 | 0 | 0 | 0
CSP | 0 | 0 | 0 | 0 | 0 | 0
CT | 0 | 0 | 0 | 0 | 0 | 0
Coal | 0 | 0 | 0 | 0 | 0 | 0
Geo | 0 | 0 | 0 | 0 | 0 | 0
H | 0 | 0 | 0 | 0 | 0 | 0
LFG | 0 | 0 | 0 | 0 | 0 | 0
Nuc | 0 | 0 | 0 | 0 | 0 | 0
PS | 0 | 0 | 0 | 0 | 0 | 0
PV | 0 | 0 | 0 | 0 | 0 | 0
PeakG | 0 | 0 | 0 | 0 | 0 | 0
PeakO | 0 | 0 | 0 | 0 | 0 | 0
ST | 0 | 0 | 0 | 0 | 0 | 0
STOG | 0 | 0 | 0 | 0 | 0 | 0
STWD | 0 | 0 | 0 | 0 | 0 | 0
WT | 0 | 0 | 0 | 0 | 0 | 0
IGCC | 0 | 0 | 0 | 0 | 0 | 0
DemandResponse | 0 | 0 | 0 | 0 | 0 | 0
IGCC-CCS | 0 | 0 | 0 | 0 | 0 | 0
WT_off | 0 | 0 | 0 | 0 | 0 | 0
PseudoUnit | 0 | 0 | 0 | 0 | 0 | 0
FixedInterchange | 0 | 0 | 0 | 0 | 0 | 0
Emission Cost by Reporting Type: TVA_Transmission
ReportingType | 2015 | 2020 | 2025 | 2030 | 2035 | 2040
BM | 0 | 0 | 0 | 0 | 0 | 0
CC | 0 | 0 | 0 | 0 | 0 | 0
CSP | 0 | 0 | 0 | 0 | 0 | 0
CT | 0 | 0 | 0 | 0 | 0 | 0
Coal | 0 | 0 | 0 | 0 | 0 | 0
Geo | 0 | 0 | 0 | 0 | 0 | 0
H | 0 | 0 | 0 | 0 | 0 | 0
LFG | 0 | 0 | 0 | 0 | 0 | 0
Nuc | 0 | 0 | 0 | 0 | 0 | 0
PS | 0 | 0 | 0 | 0 | 0 | 0
PV | 0 | 0 | 0 | 0 | 0 | 0
PeakG | 0 | 0 | 0 | 0 | 0 | 0
PeakO | 0 | 0 | 0 | 0 | 0 | 0
ST | 0 | 0 | 0 | 0 | 0 | 0
STOG | 0 | 0 | 0 | 0 | 0 | 0
STWD | 0 | 0 | 0 | 0 | 0 | 0
WT | 0 | 0 | 0 | 0 | 0 | 0
IGCC | 0 | 0 | 0 | 0 | 0 | 0
DemandResponse | 0 | 0 | 0 | 0 | 0 | 0
IGCC-CCS | 0 | 0 | 0 | 0 | 0 | 0
WT_off | 0 | 0 | 0 | 0 | 0 | 0
PseudoUnit | 0 | 0 | 0 | 0 | 0 | 0
FixedInterchange | 0 | 0 | 0 | 0 | 0 | 0
Emission Cost by Reporting Type: VACAR
ReportingType | 2015 | 2020 | 2025 | 2030 | 2035 | 2040
BM | 0 | 0 | 0 | 0 | 0 | 0
CC | 0 | 0 | 0 | 0 | 0 | 0
CSP | 0 | 0 | 0 | 0 | 0 | 0
CT | 0 | 0 | 0 | 0 | 0 | 0
Coal | 0 | 0 | 0 | 0 | 0 | 0
Geo | 0 | 0 | 0 | 0 | 0 | 0
H | 0 | 0 | 0 | 0 | 0 | 0
LFG | 0 | 0 | 0 | 0 | 0 | 0
Nuc | 0 | 0 | 0 | 0 | 0 | 0
PS | 0 | 0 | 0 | 0 | 0 | 0
PV | 0 | 0 | 0 | 0 | 0 | 0
PeakG | 0 | 0 | 0 | 0 | 0 | 0
PeakO | 0 | 0 | 0 | 0 | 0 | 0
ST | 0 | 0 | 0 | 0 | 0 | 0
STOG | 0 | 0 | 0 | 0 | 0 | 0
STWD | 0 | 0 | 0 | 0 | 0 | 0
WT | 0 | 0 | 0 | 0 | 0 | 0
IGCC | 0 | 0 | 0 | 0 | 0 | 0
DemandResponse | 0 | 0 | 0 | 0 | 0 | 0
IGCC-CCS | 0 | 0 | 0 | 0 | 0 | 0
WT_off | 0 | 0 | 0 | 0 | 0 | 0
PseudoUnit | 0 | 0 | 0 | 0 | 0 | 0
FixedInterchange | 0 | 0 | 0 | 0 | 0 | 0
Emission Cost by Reporting Type: IESO
ReportingType | 2015 | 2020 | 2025 | 2030 | 2035 | 2040
BM | 0 | 0 | 0 | 0 | 0 | 0
CC | 0 | 0 | 0 | 0 | 0 | 0
CSP | 0 | 0 | 0 | 0 | 0 | 0
CT | 0 | 0 | 0 | 0 | 0 | 0
Coal | 0 | 0 | 0 | 0 | 0 | 0
Geo | 0 | 0 | 0 | 0 | 0 | 0
H | 0 | 0 | 0 | 0 | 0 | 0
LFG | 0 | 0 | 0 | 0 | 0 | 0
Nuc | 0 | 0 | 0 | 0 | 0 | 0
PS | 0 | 0 | 0 | 0 | 0 | 0
PV | 0 | 0 | 0 | 0 | 0 | 0
PeakG | 0 | 0 | 0 | 0 | 0 | 0
PeakO | 0 | 0 | 0 | 0 | 0 | 0
ST | 0 | 0 | 0 | 0 | 0 | 0
STOG | 0 | 0 | 0 | 0 | 0 | 0
STWD | 0 | 0 | 0 | 0 | 0 | 0
WT | 0 | 0 | 0 | 0 | 0 | 0
IGCC | 0 | 0 | 0 | 0 | 0 | 0
DemandResponse | 0 | 0 | 0 | 0 | 0 | 0
IGCC-CCS | 0 | 0 | 0 | 0 | 0 | 0
WT_off | 0 | 0 | 0 | 0 | 0 | 0
PseudoUnit | 0 | 0 | 0 | 0 | 0 | 0
FixedInterchange | 0 | 0 | 0 | 0 | 0 | 0
Emission Cost by Reporting Type: MAPP_CA
ReportingType | 2015 | 2020 | 2025 | 2030 | 2035 | 2040
BM | 0 | 0 | 0 | 0 | 0 | 0
CC | 0 | 0 | 0 | 0 | 0 | 0
CSP | 0 | 0 | 0 | 0 | 0 | 0
CT | 0 | 0 | 0 | 0 | 0 | 0
Coal | 0 | 0 | 0 | 0 | 0 | 0
Geo | 0 | 0 | 0 | 0 | 0 | 0
H | 0 | 0 | 0 | 0 | 0 | 0
LFG | 0 | 0 | 0 | 0 | 0 | 0
Nuc | 0 | 0 | 0 | 0 | 0 | 0
PS | 0 | 0 | 0 | 0 | 0 | 0
PV | 0 | 0 | 0 | 0 | 0 | 0
PeakG | 0 | 0 | 0 | 0 | 0 | 0
PeakO | 0 | 0 | 0 | 0 | 0 | 0
ST | 0 | 0 | 0 | 0 | 0 | 0
STOG | 0 | 0 | 0 | 0 | 0 | 0
STWD | 0 | 0 | 0 | 0 | 0 | 0
WT | 0 | 0 | 0 | 0 | 0 | 0
IGCC | 0 | 0 | 0 | 0 | 0 | 0
DemandResponse | 0 | 0 | 0 | 0 | 0 | 0
IGCC-CCS | 0 | 0 | 0 | 0 | 0 | 0
WT_off | 0 | 0 | 0 | 0 | 0 | 0
PseudoUnit | 0 | 0 | 0 | 0 | 0 | 0
FixedInterchange | 0 | 0 | 0 | 0 | 0 | 0
Emission Cost by Reporting Type: AZ_NM_SNV_Coal
ReportingType | 2015 | 2020 | 2025 | 2030 | 2035 | 2040
BM | 0 | 0 | 0 | 0 | 0 | 0
CC | 0 | 0 | 0 | 0 | 0 | 0
CSP | 0 | 0 | 0 | 0 | 0 | 0
CT | 0 | 0 | 0 | 0 | 0 | 0
Coal | 0 | 0 | 0 | 0 | 0 | 0
Geo | 0 | 0 | 0 | 0 | 0 | 0
H | 0 | 0 | 0 | 0 | 0 | 0
LFG | 0 | 0 | 0 | 0 | 0 | 0
Nuc | 0 | 0 | 0 | 0 | 0 | 0
PS | 0 | 0 | 0 | 0 | 0 | 0
PV | 0 | 0 | 0 | 0 | 0 | 0
PeakG | 0 | 0 | 0 | 0 | 0 | 0
PeakO | 0 | 0 | 0 | 0 | 0 | 0
ST | 0 | 0 | 0 | 0 | 0 | 0
STOG | 0 | 0 | 0 | 0 | 0 | 0
STWD | 0 | 0 | 0 | 0 | 0 | 0
WT | 0 | 0 | 0 | 0 | 0 | 0
IGCC | 0 | 0 | 0 | 0 | 0 | 0
DemandResponse | 0 | 0 | 0 | 0 | 0 | 0
IGCC-CCS | 0 | 0 | 0 | 0 | 0 | 0
WT_off | 0 | 0 | 0 | 0 | 0 | 0
PseudoUnit | 0 | 0 | 0 | 0 | 0 | 0
FixedInterchange | 0 | 0 | 0 | 0 | 0 | 0
Emission Cost by Reporting Type: AZ_NM_SNV_Gas
ReportingType | 2015 | 2020 | 2025 | 2030 | 2035 | 2040
BM | 0 | 0 | 0 | 0 | 0 | 0
CC | 0 | 0 | 0 | 0 | 0 | 0
CSP | 0 | 0 | 0 | 0 | 0 | 0
CT | 0 | 0 | 0 | 0 | 0 | 0
Coal | 0 | 0 | 0 | 0 | 0 | 0
Geo | 0 | 0 | 0 | 0 | 0 | 0
H | 0 | 0 | 0 | 0 | 0 | 0
LFG | 0 | 0 | 0 | 0 | 0 | 0
Nuc | 0 | 0 | 0 | 0 | 0 | 0
PS | 0 | 0 | 0 | 0 | 0 | 0
PV | 0 | 0 | 0 | 0 | 0 | 0
PeakG | 0 | 0 | 0 | 0 | 0 | 0
PeakO | 0 | 0 | 0 | 0 | 0 | 0
ST | 0 | 0 | 0 | 0 | 0 | 0
STOG | 0 | 0 | 0 | 0 | 0 | 0
STWD | 0 | 0 | 0 | 0 | 0 | 0
WT | 0 | 0 | 0 | 0 | 0 | 0
IGCC | 0 | 0 | 0 | 0 | 0 | 0
DemandResponse | 0 | 0 | 0 | 0 | 0 | 0
IGCC-CCS | 0 | 0 | 0 | 0 | 0 | 0
WT_off | 0 | 0 | 0 | 0 | 0 | 0
PseudoUnit | 0 | 0 | 0 | 0 | 0 | 0
FixedInterchange | 0 | 0 | 0 | 0 | 0 | 0
Emission Cost by Reporting Type: AZ_NM_SNV_NucRenew
ReportingType | 2015 | 2020 | 2025 | 2030 | 2035 | 2040
BM | 0 | 0 | 0 | 0 | 0 | 0
CC | 0 | 0 | 0 | 0 | 0 | 0
CSP | 0 | 0 | 0 | 0 | 0 | 0
CT | 0 | 0 | 0 | 0 | 0 | 0
Coal | 0 | 0 | 0 | 0 | 0 | 0
Geo | 0 | 0 | 0 | 0 | 0 | 0
H | 0 | 0 | 0 | 0 | 0 | 0
LFG | 0 | 0 | 0 | 0 | 0 | 0
Nuc | 0 | 0 | 0 | 0 | 0 | 0
PS | 0 | 0 | 0 | 0 | 0 | 0
PV | 0 | 0 | 0 | 0 | 0 | 0
PeakG | 0 | 0 | 0 | 0 | 0 | 0
PeakO | 0 | 0 | 0 | 0 | 0 | 0
ST | 0 | 0 | 0 | 0 | 0 | 0
STOG | 0 | 0 | 0 | 0 | 0 | 0
STWD | 0 | 0 | 0 | 0 | 0 | 0
WT | 0 | 0 | 0 | 0 | 0 | 0
IGCC | 0 | 0 | 0 | 0 | 0 | 0
DemandResponse | 0 | 0 | 0 | 0 | 0 | 0
IGCC-CCS | 0 | 0 | 0 | 0 | 0 | 0
WT_off | 0 | 0 | 0 | 0 | 0 | 0
PseudoUnit | 0 | 0 | 0 | 0 | 0 | 0
FixedInterchange | 0 | 0 | 0 | 0 | 0 | 0
Emission Cost by Reporting Type: ERCOT
ReportingType | 2015 | 2020 | 2025 | 2030 | 2035 | 2040
BM | 0 | 0 | 0 | 0 | 0 | 0
CC | 0 | 0 | 0 | 0 | 0 | 0
CSP | 0 | 0 | 0 | 0 | 0 | 0
CT | 0 | 0 | 0 | 0 | 0 | 0
Coal | 0 | 0 | 0 | 0 | 0 | 0
Geo | 0 | 0 | 0 | 0 | 0 | 0
H | 0 | 0 | 0 | 0 | 0 | 0
LFG | 0 | 0 | 0 | 0 | 0 | 0
Nuc | 0 | 0 | 0 | 0 | 0 | 0
PS | 0 | 0 | 0 | 0 | 0 | 0
PV | 0 | 0 | 0 | 0 | 0 | 0
PeakG | 0 | 0 | 0 | 0 | 0 | 0
PeakO | 0 | 0 | 0 | 0 | 0 | 0
ST | 0 | 0 | 0 | 0 | 0 | 0
STOG | 0 | 0 | 0 | 0 | 0 | 0
STWD | 0 | 0 | 0 | 0 | 0 | 0
WT | 0 | 0 | 0 | 0 | 0 | 0
IGCC | 0 | 0 | 0 | 0 | 0 | 0
DemandResponse | 0 | 0 | 0 | 0 | 0 | 0
IGCC-CCS | 0 | 0 | 0 | 0 | 0 | 0
WT_off | 0 | 0 | 0 | 0 | 0 | 0
PseudoUnit | 0 | 0 | 0 | 0 | 0 | 0
FixedInterchange | 0 | 0 | 0 | 0 | 0 | 0
Emission Cost by Reporting Type: NP15
ReportingType | 2015 | 2020 | 2025 | 2030 | 2035 | 2040
BM | 0 | 0 | 0 | 0 | 0 | 0
CC | 0 | 0 | 0 | 0 | 0 | 0
CSP | 0 | 0 | 0 | 0 | 0 | 0
CT | 0 | 0 | 0 | 0 | 0 | 0
Coal | 0 | 0 | 0 | 0 | 0 | 0
Geo | 0 | 0 | 0 | 0 | 0 | 0
H | 0 | 0 | 0 | 0 | 0 | 0
LFG | 0 | 0 | 0 | 0 | 0 | 0
Nuc | 0 | 0 | 0 | 0 | 0 | 0
PS | 0 | 0 | 0 | 0 | 0 | 0
PV | 0 | 0 | 0 | 0 | 0 | 0
PeakG | 0 | 0 | 0 | 0 | 0 | 0
PeakO | 0 | 0 | 0 | 0 | 0 | 0
ST | 0 | 0 | 0 | 0 | 0 | 0
STOG | 0 | 0 | 0 | 0 | 0 | 0
STWD | 0 | 0 | 0 | 0 | 0 | 0
WT | 0 | 0 | 0 | 0 | 0 | 0
IGCC | 0 | 0 | 0 | 0 | 0 | 0
DemandResponse | 0 | 0 | 0 | 0 | 0 | 0
IGCC-CCS | 0 | 0 | 0 | 0 | 0 | 0
WT_off | 0 | 0 | 0 | 0 | 0 | 0
PseudoUnit | 0 | 0 | 0 | 0 | 0 | 0
FixedInterchange | 0 | 0 | 0 | 0 | 0 | 0
Emission Cost by Reporting Type: NWPP_Coal
ReportingType | 2015 | 2020 | 2025 | 2030 | 2035 | 2040
BM | 0 | 0 | 0 | 0 | 0 | 0
CC | 0 | 0 | 0 | 0 | 0 | 0
CSP | 0 | 0 | 0 | 0 | 0 | 0
CT | 0 | 0 | 0 | 0 | 0 | 0
Coal | 0 | 0 | 0 | 0 | 0 | 0
Geo | 0 | 0 | 0 | 0 | 0 | 0
H | 0 | 0 | 0 | 0 | 0 | 0
LFG | 0 | 0 | 0 | 0 | 0 | 0
Nuc | 0 | 0 | 0 | 0 | 0 | 0
PS | 0 | 0 | 0 | 0 | 0 | 0
PV | 0 | 0 | 0 | 0 | 0 | 0
PeakG | 0 | 0 | 0 | 0 | 0 | 0
PeakO | 0 | 0 | 0 | 0 | 0 | 0
ST | 0 | 0 | 0 | 0 | 0 | 0
STOG | 0 | 0 | 0 | 0 | 0 | 0
STWD | 0 | 0 | 0 | 0 | 0 | 0
WT | 0 | 0 | 0 | 0 | 0 | 0
IGCC | 0 | 0 | 0 | 0 | 0 | 0
DemandResponse | 0 | 0 | 0 | 0 | 0 | 0
IGCC-CCS | 0 | 0 | 0 | 0 | 0 | 0
WT_off | 0 | 0 | 0 | 0 | 0 | 0
PseudoUnit | 0 | 0 | 0 | 0 | 0 | 0
FixedInterchange | 0 | 0 | 0 | 0 | 0 | 0
Emission Cost by Reporting Type: NWPP_Gas
ReportingType | 2015 | 2020 | 2025 | 2030 | 2035 | 2040
BM | 0 | 0 | 0 | 0 | 0 | 0
CC | 0 | 0 | 0 | 0 | 0 | 0
CSP | 0 | 0 | 0 | 0 | 0 | 0
CT | 0 | 0 | 0 | 0 | 0 | 0
Coal | 0 | 0 | 0 | 0 | 0 | 0
Geo | 0 | 0 | 0 | 0 | 0 | 0
H | 0 | 0 | 0 | 0 | 0 | 0
LFG | 0 | 0 | 0 | 0 | 0 | 0
Nuc | 0 | 0 | 0 | 0 | 0 | 0
PS | 0 | 0 | 0 | 0 | 0 | 0
PV | 0 | 0 | 0 | 0 | 0 | 0
PeakG | 0 | 0 | 0 | 0 | 0 | 0
PeakO | 0 | 0 | 0 | 0 | 0 | 0
ST | 0 | 0 | 0 | 0 | 0 | 0
STOG | 0 | 0 | 0 | 0 | 0 | 0
STWD | 0 | 0 | 0 | 0 | 0 | 0
WT | 0 | 0 | 0 | 0 | 0 | 0
IGCC | 0 | 0 | 0 | 0 | 0 | 0
DemandResponse | 0 | 0 | 0 | 0 | 0 | 0
IGCC-CCS | 0 | 0 | 0 | 0 | 0 | 0
WT_off | 0 | 0 | 0 | 0 | 0 | 0
PseudoUnit | 0 | 0 | 0 | 0 | 0 | 0
FixedInterchange | 0 | 0 | 0 | 0 | 0 | 0
Emission Cost by Reporting Type: NWPP_NucRenew
ReportingType | 2015 | 2020 | 2025 | 2030 | 2035 | 2040
BM | 0 | 0 | 0 | 0 | 0 | 0
CC | 0 | 0 | 0 | 0 | 0 | 0
CSP | 0 | 0 | 0 | 0 | 0 | 0
CT | 0 | 0 | 0 | 0 | 0 | 0
Coal | 0 | 0 | 0 | 0 | 0 | 0
Geo | 0 | 0 | 0 | 0 | 0 | 0
H | 0 | 0 | 0 | 0 | 0 | 0
LFG | 0 | 0 | 0 | 0 | 0 | 0
Nuc | 0 | 0 | 0 | 0 | 0 | 0
PS | 0 | 0 | 0 | 0 | 0 | 0
PV | 0 | 0 | 0 | 0 | 0 | 0
PeakG | 0 | 0 | 0 | 0 | 0 | 0
PeakO | 0 | 0 | 0 | 0 | 0 | 0
ST | 0 | 0 | 0 | 0 | 0 | 0
STOG | 0 | 0 | 0 | 0 | 0 | 0
STWD | 0 | 0 | 0 | 0 | 0 | 0
WT | 0 | 0 | 0 | 0 | 0 | 0
IGCC | 0 | 0 | 0 | 0 | 0 | 0
DemandResponse | 0 | 0 | 0 | 0 | 0 | 0
IGCC-CCS | 0 | 0 | 0 | 0 | 0 | 0
WT_off | 0 | 0 | 0 | 0 | 0 | 0
PseudoUnit | 0 | 0 | 0 | 0 | 0 | 0
FixedInterchange | 0 | 0 | 0 | 0 | 0 | 0
Emission Cost by Reporting Type: RMPA
ReportingType | 2015 | 2020 | 2025 | 2030 | 2035 | 2040
BM | 0 | 0 | 0 | 0 | 0 | 0
CC | 0 | 0 | 0 | 0 | 0 | 0
CSP | 0 | 0 | 0 | 0 | 0 | 0
CT | 0 | 0 | 0 | 0 | 0 | 0
Coal | 0 | 0 | 0 | 0 | 0 | 0
Geo | 0 | 0 | 0 | 0 | 0 | 0
H | 0 | 0 | 0 | 0 | 0 | 0
LFG | 0 | 0 | 0 | 0 | 0 | 0
Nuc | 0 | 0 | 0 | 0 | 0 | 0
PS | 0 | 0 | 0 | 0 | 0 | 0
PV | 0 | 0 | 0 | 0 | 0 | 0
PeakG | 0 | 0 | 0 | 0 | 0 | 0
PeakO | 0 | 0 | 0 | 0 | 0 | 0
ST | 0 | 0 | 0 | 0 | 0 | 0
STOG | 0 | 0 | 0 | 0 | 0 | 0
STWD | 0 | 0 | 0 | 0 | 0 | 0
WT | 0 | 0 | 0 | 0 | 0 | 0
IGCC | 0 | 0 | 0 | 0 | 0 | 0
DemandResponse | 0 | 0 | 0 | 0 | 0 | 0
IGCC-CCS | 0 | 0 | 0 | 0 | 0 | 0
WT_off | 0 | 0 | 0 | 0 | 0 | 0
PseudoUnit | 0 | 0 | 0 | 0 | 0 | 0
FixedInterchange | 0 | 0 | 0 | 0 | 0 | 0
Emission Cost by Reporting Type: SP15
ReportingType | 2015 | 2020 | 2025 | 2030 | 2035 | 2040
BM | 0 | 0 | 0 | 0 | 0 | 0
CC | 0 | 0 | 0 | 0 | 0 | 0
CSP | 0 | 0 | 0 | 0 | 0 | 0
CT | 0 | 0 | 0 | 0 | 0 | 0
Coal | 0 | 0 | 0 | 0 | 0 | 0
Geo | 0 | 0 | 0 | 0 | 0 | 0
H | 0 | 0 | 0 | 0 | 0 | 0
LFG | 0 | 0 | 0 | 0 | 0 | 0
Nuc | 0 | 0 | 0 | 0 | 0 | 0
PS | 0 | 0 | 0 | 0 | 0 | 0
PV | 0 | 0 | 0 | 0 | 0 | 0
PeakG | 0 | 0 | 0 | 0 | 0 | 0
PeakO | 0 | 0 | 0 | 0 | 0 | 0
ST | 0 | 0 | 0 | 0 | 0 | 0
STOG | 0 | 0 | 0 | 0 | 0 | 0
STWD | 0 | 0 | 0 | 0 | 0 | 0
WT | 0 | 0 | 0 | 0 | 0 | 0
IGCC | 0 | 0 | 0 | 0 | 0 | 0
DemandResponse | 0 | 0 | 0 | 0 | 0 | 0
IGCC-CCS | 0 | 0 | 0 | 0 | 0 | 0
WT_off | 0 | 0 | 0 | 0 | 0 | 0
PseudoUnit | 0 | 0 | 0 | 0 | 0 | 0
FixedInterchange | 0 | 0 | 0 | 0 | 0 | 0
Emission Cost by Reporting Type: ALB
ReportingType | 2015 | 2020 | 2025 | 2030 | 2035 | 2040
BM | 0 | 0 | 0 | 0 | 0 | 0
CC | 0 | 0 | 0 | 0 | 0 | 0
CSP | 0 | 0 | 0 | 0 | 0 | 0
CT | 0 | 0 | 0 | 0 | 0 | 0
Coal | 0 | 0 | 0 | 0 | 0 | 0
Geo | 0 | 0 | 0 | 0 | 0 | 0
H | 0 | 0 | 0 | 0 | 0 | 0
LFG | 0 | 0 | 0 | 0 | 0 | 0
Nuc | 0 | 0 | 0 | 0 | 0 | 0
PS | 0 | 0 | 0 | 0 | 0 | 0
PV | 0 | 0 | 0 | 0 | 0 | 0
PeakG | 0 | 0 | 0 | 0 | 0 | 0
PeakO | 0 | 0 | 0 | 0 | 0 | 0
ST | 0 | 0 | 0 | 0 | 0 | 0
STOG | 0 | 0 | 0 | 0 | 0 | 0
STWD | 0 | 0 | 0 | 0 | 0 | 0
WT | 0 | 0 | 0 | 0 | 0 | 0
IGCC | 0 | 0 | 0 | 0 | 0 | 0
DemandResponse | 0 | 0 | 0 | 0 | 0 | 0
IGCC-CCS | 0 | 0 | 0 | 0 | 0 | 0
WT_off | 0 | 0 | 0 | 0 | 0 | 0
PseudoUnit | 0 | 0 | 0 | 0 | 0 | 0
FixedInterchange | 0 | 0 | 0 | 0 | 0 | 0
Emission Cost by Reporting Type: BC
ReportingType | 2015 | 2020 | 2025 | 2030 | 2035 | 2040
BM | 0 | 0 | 0 | 0 | 0 | 0
CC | 0 | 0 | 0 | 0 | 0 | 0
CSP | 0 | 0 | 0 | 0 | 0 | 0
CT | 0 | 0 | 0 | 0 | 0 | 0
Coal | 0 | 0 | 0 | 0 | 0 | 0
Geo | 0 | 0 | 0 | 0 | 0 | 0
H | 0 | 0 | 0 | 0 | 0 | 0
LFG | 0 | 0 | 0 | 0 | 0 | 0
Nuc | 0 | 0 | 0 | 0 | 0 | 0
PS | 0 | 0 | 0 | 0 | 0 | 0
PV | 0 | 0 | 0 | 0 | 0 | 0
PeakG | 0 | 0 | 0 | 0 | 0 | 0
PeakO | 0 | 0 | 0 | 0 | 0 | 0
ST | 0 | 0 | 0 | 0 | 0 | 0
STOG | 0 | 0 | 0 | 0 | 0 | 0
STWD | 0 | 0 | 0 | 0 | 0 | 0
WT | 0 | 0 | 0 | 0 | 0 | 0
IGCC | 0 | 0 | 0 | 0 | 0 | 0
DemandResponse | 0 | 0 | 0 | 0 | 0 | 0
IGCC-CCS | 0 | 0 | 0 | 0 | 0 | 0
WT_off | 0 | 0 | 0 | 0 | 0 | 0
PseudoUnit | 0 | 0 | 0 | 0 | 0 | 0
FixedInterchange | 0 | 0 | 0 | 0 | 0 | 0
Emission Cost by Reporting Type: HQ_IESO
ReportingType | 2015 | 2020 | 2025 | 2030 | 2035 | 2040
BM | 0 | 0 | 0 | 0 | 0 | 0
CC | 0 | 0 | 0 | 0 | 0 | 0
CSP | 0 | 0 | 0 | 0 | 0 | 0
CT | 0 | 0 | 0 | 0 | 0 | 0
Coal | 0 | 0 | 0 | 0 | 0 | 0
Geo | 0 | 0 | 0 | 0 | 0 | 0
H | 0 | 0 | 0 | 0 | 0 | 0
LFG | 0 | 0 | 0 | 0 | 0 | 0
Nuc | 0 | 0 | 0 | 0 | 0 | 0
PS | 0 | 0 | 0 | 0 | 0 | 0
PV | 0 | 0 | 0 | 0 | 0 | 0
PeakG | 0 | 0 | 0 | 0 | 0 | 0
PeakO | 0 | 0 | 0 | 0 | 0 | 0
ST | 0 | 0 | 0 | 0 | 0 | 0
STOG | 0 | 0 | 0 | 0 | 0 | 0
STWD | 0 | 0 | 0 | 0 | 0 | 0
WT | 0 | 0 | 0 | 0 | 0 | 0
IGCC | 0 | 0 | 0 | 0 | 0 | 0
DemandResponse | 0 | 0 | 0 | 0 | 0 | 0
IGCC-CCS | 0 | 0 | 0 | 0 | 0 | 0
WT_off | 0 | 0 | 0 | 0 | 0 | 0
PseudoUnit | 0 | 0 | 0 | 0 | 0 | 0
FixedInterchange | 0 | 0 | 0 | 0 | 0 | 0
Emission Cost by Reporting Type: HQ_NEISO
ReportingType | 2015 | 2020 | 2025 | 2030 | 2035 | 2040
BM | 0 | 0 | 0 | 0 | 0 | 0
CC | 0 | 0 | 0 | 0 | 0 | 0
CSP | 0 | 0 | 0 | 0 | 0 | 0
CT | 0 | 0 | 0 | 0 | 0 | 0
Coal | 0 | 0 | 0 | 0 | 0 | 0
Geo | 0 | 0 | 0 | 0 | 0 | 0
H | 0 | 0 | 0 | 0 | 0 | 0
LFG | 0 | 0 | 0 | 0 | 0 | 0
Nuc | 0 | 0 | 0 | 0 | 0 | 0
PS | 0 | 0 | 0 | 0 | 0 | 0
PV | 0 | 0 | 0 | 0 | 0 | 0
PeakG | 0 | 0 | 0 | 0 | 0 | 0
PeakO | 0 | 0 | 0 | 0 | 0 | 0
ST | 0 | 0 | 0 | 0 | 0 | 0
STOG | 0 | 0 | 0 | 0 | 0 | 0
STWD | 0 | 0 | 0 | 0 | 0 | 0
WT | 0 | 0 | 0 | 0 | 0 | 0
IGCC | 0 | 0 | 0 | 0 | 0 | 0
DemandResponse | 0 | 0 | 0 | 0 | 0 | 0
IGCC-CCS | 0 | 0 | 0 | 0 | 0 | 0
WT_off | 0 | 0 | 0 | 0 | 0 | 0
PseudoUnit | 0 | 0 | 0 | 0 | 0 | 0
FixedInterchange | 0 | 0 | 0 | 0 | 0 | 0
Emission Cost by Reporting Type: HQ_NY
ReportingType | 2015 | 2020 | 2025 | 2030 | 2035 | 2040
BM | 0 | 0 | 0 | 0 | 0 | 0
CC | 0 | 0 | 0 | 0 | 0 | 0
CSP | 0 | 0 | 0 | 0 | 0 | 0
CT | 0 | 0 | 0 | 0 | 0 | 0
Coal | 0 | 0 | 0 | 0 | 0 | 0
Geo | 0 | 0 | 0 | 0 | 0 | 0
H | 0 | 0 | 0 | 0 | 0 | 0
LFG | 0 | 0 | 0 | 0 | 0 | 0
Nuc | 0 | 0 | 0 | 0 | 0 | 0
PS | 0 | 0 | 0 | 0 | 0 | 0
PV | 0 | 0 | 0 | 0 | 0 | 0
PeakG | 0 | 0 | 0 | 0 | 0 | 0
PeakO | 0 | 0 | 0 | 0 | 0 | 0
ST | 0 | 0 | 0 | 0 | 0 | 0
STOG | 0 | 0 | 0 | 0 | 0 | 0
STWD | 0 | 0 | 0 | 0 | 0 | 0
WT | 0 | 0 | 0 | 0 | 0 | 0
IGCC | 0 | 0 | 0 | 0 | 0 | 0
DemandResponse | 0 | 0 | 0 | 0 | 0 | 0
IGCC-CCS | 0 | 0 | 0 | 0 | 0 | 0
WT_off | 0 | 0 | 0 | 0 | 0 | 0
PseudoUnit | 0 | 0 | 0 | 0 | 0 | 0
FixedInterchange | 0 | 0 | 0 | 0 | 0 | 0
Emission Cost by Reporting Type: MARITIMES
ReportingType | 2015 | 2020 | 2025 | 2030 | 2035 | 2040
BM | 0 | 0 | 0 | 0 | 0 | 0
CC | 0 | 0 | 0 | 0 | 0 | 0
CSP | 0 | 0 | 0 | 0 | 0 | 0
CT | 0 | 0 | 0 | 0 | 0 | 0
Coal | 0 | 0 | 0 | 0 | 0 | 0
Geo | 0 | 0 | 0 | 0 | 0 | 0
H | 0 | 0 | 0 | 0 | 0 | 0
LFG | 0 | 0 | 0 | 0 | 0 | 0
Nuc | 0 | 0 | 0 | 0 | 0 | 0
PS | 0 | 0 | 0 | 0 | 0 | 0
PV | 0 | 0 | 0 | 0 | 0 | 0
PeakG | 0 | 0 | 0 | 0 | 0 | 0
PeakO | 0 | 0 | 0 | 0 | 0 | 0
ST | 0 | 0 | 0 | 0 | 0 | 0
STOG | 0 | 0 | 0 | 0 | 0 | 0
STWD | 0 | 0 | 0 | 0 | 0 | 0
WT | 0 | 0 | 0 | 0 | 0 | 0
IGCC | 0 | 0 | 0 | 0 | 0 | 0
DemandResponse | 0 | 0 | 0 | 0 | 0 | 0
IGCC-CCS | 0 | 0 | 0 | 0 | 0 | 0
WT_off | 0 | 0 | 0 | 0 | 0 | 0
PseudoUnit | 0 | 0 | 0 | 0 | 0 | 0
FixedInterchange | 0 | 0 | 0 | 0 | 0 | 0
Emission Cost by Reporting Type: All
ReportingType | 2015 | 2020 | 2025 | 2030 | 2035 | 2040
BM | 0 | 0 | 0 | 0 | 0 | 0
CC | 0 | 0 | 0 | 0 | 0 | 0
CSP | 0 | 0 | 0 | 0 | 0 | 0
CT | 0 | 0 | 0 | 0 | 0 | 0
Coal | 0 | 0 | 0 | 0 | 0 | 0
Geo | 0 | 0 | 0 | 0 | 0 | 0
H | 0 | 0 | 0 | 0 | 0 | 0
LFG | 0 | 0 | 0 | 0 | 0 | 0
Nuc | 0 | 0 | 0 | 0 | 0 | 0
PS | 0 | 0 | 0 | 0 | 0 | 0
PV | 0 | 0 | 0 | 0 | 0 | 0
PeakG | 0 | 0 | 0 | 0 | 0 | 0
PeakO | 0 | 0 | 0 | 0 | 0 | 0
ST | 0 | 0 | 0 | 0 | 0 | 0
STOG | 0 | 0 | 0 | 0 | 0 | 0
STWD | 0 | 0 | 0 | 0 | 0 | 0
WT | 0 | 0 | 0 | 0 | 0 | 0
IGCC | 0 | 0 | 0 | 0 | 0 | 0
DemandResponse | 0 | 0 | 0 | 0 | 0 | 0
IGCC-CCS | 0 | 0 | 0 | 0 | 0 | 0
WT_off | 0 | 0 | 0 | 0 | 0 | 0
PseudoUnit | 0 | 0 | 0 | 0 | 0 | 0
FixedInterchange | 0 | 0 | 0 | 0 | 0 | 0
Emission Cost by Reporting Type: EI_US
ReportingType | 2015 | 2020 | 2025 | 2030 | 2035 | 2040
BM | 0 | 0 | 0 | 0 | 0 | 0
CC | 0 | 0 | 0 | 0 | 0 | 0
CSP | 0 | 0 | 0 | 0 | 0 | 0
CT | 0 | 0 | 0 | 0 | 0 | 0
Coal | 0 | 0 | 0 | 0 | 0 | 0
Geo | 0 | 0 | 0 | 0 | 0 | 0
H | 0 | 0 | 0 | 0 | 0 | 0
LFG | 0 | 0 | 0 | 0 | 0 | 0
Nuc | 0 | 0 | 0 | 0 | 0 | 0
PS | 0 | 0 | 0 | 0 | 0 | 0
PV | 0 | 0 | 0 | 0 | 0 | 0
PeakG | 0 | 0 | 0 | 0 | 0 | 0
PeakO | 0 | 0 | 0 | 0 | 0 | 0
ST | 0 | 0 | 0 | 0 | 0 | 0
STOG | 0 | 0 | 0 | 0 | 0 | 0
STWD | 0 | 0 | 0 | 0 | 0 | 0
WT | 0 | 0 | 0 | 0 | 0 | 0
IGCC | 0 | 0 | 0 | 0 | 0 | 0
DemandResponse | 0 | 0 | 0 | 0 | 0 | 0
IGCC-CCS | 0 | 0 | 0 | 0 | 0 | 0
WT_off | 0 | 0 | 0 | 0 | 0 | 0
PseudoUnit | 0 | 0 | 0 | 0 | 0 | 0
FixedInterchange | 0 | 0 | 0 | 0 | 0 | 0
Emission Cost by Reporting Type: EI_Canada
ReportingType | 2015 | 2020 | 2025 | 2030 | 2035 | 2040
BM | 0 | 0 | 0 | 0 | 0 | 0
CC | 0 | 0 | 0 | 0 | 0 | 0
CSP | 0 | 0 | 0 | 0 | 0 | 0
CT | 0 | 0 | 0 | 0 | 0 | 0
Coal | 0 | 0 | 0 | 0 | 0 | 0
Geo | 0 | 0 | 0 | 0 | 0 | 0
H | 0 | 0 | 0 | 0 | 0 | 0
LFG | 0 | 0 | 0 | 0 | 0 | 0
Nuc | 0 | 0 | 0 | 0 | 0 | 0
PS | 0 | 0 | 0 | 0 | 0 | 0
PV | 0 | 0 | 0 | 0 | 0 | 0
PeakG | 0 | 0 | 0 | 0 | 0 | 0
PeakO | 0 | 0 | 0 | 0 | 0 | 0
ST | 0 | 0 | 0 | 0 | 0 | 0
STOG | 0 | 0 | 0 | 0 | 0 | 0
STWD | 0 | 0 | 0 | 0 | 0 | 0
WT | 0 | 0 | 0 | 0 | 0 | 0
IGCC | 0 | 0 | 0 | 0 | 0 | 0
DemandResponse | 0 | 0 | 0 | 0 | 0 | 0
IGCC-CCS | 0 | 0 | 0 | 0 | 0 | 0
WT_off | 0 | 0 | 0 | 0 | 0 | 0
PseudoUnit | 0 | 0 | 0 | 0 | 0 | 0
FixedInterchange | 0 | 0 | 0 | 0 | 0 | 0
Emission Cost by Reporting Type: EI
ReportingType | 2015 | 2020 | 2025 | 2030 | 2035 | 2040
BM | 0 | 0 | 0 | 0 | 0 | 0
CC | 0 | 0 | 0 | 0 | 0 | 0
CSP | 0 | 0 | 0 | 0 | 0 | 0
CT | 0 | 0 | 0 | 0 | 0 | 0
Coal | 0 | 0 | 0 | 0 | 0 | 0
Geo | 0 | 0 | 0 | 0 | 0 | 0
H | 0 | 0 | 0 | 0 | 0 | 0
LFG | 0 | 0 | 0 | 0 | 0 | 0
Nuc | 0 | 0 | 0 | 0 | 0 | 0
PS | 0 | 0 | 0 | 0 | 0 | 0
PV | 0 | 0 | 0 | 0 | 0 | 0
PeakG | 0 | 0 | 0 | 0 | 0 | 0
PeakO | 0 | 0 | 0 | 0 | 0 | 0
ST | 0 | 0 | 0 | 0 | 0 | 0
STOG | 0 | 0 | 0 | 0 | 0 | 0
STWD | 0 | 0 | 0 | 0 | 0 | 0
WT | 0 | 0 | 0 | 0 | 0 | 0
IGCC | 0 | 0 | 0 | 0 | 0 | 0
DemandResponse | 0 | 0 | 0 | 0 | 0 | 0
IGCC-CCS | 0 | 0 | 0 | 0 | 0 | 0
WT_off | 0 | 0 | 0 | 0 | 0 | 0
PseudoUnit | 0 | 0 | 0 | 0 | 0 | 0
FixedInterchange | 0 | 0 | 0 | 0 | 0 | 0
Emission Cost by Reporting Type: Outside_EI
ReportingType | 2015 | 2020 | 2025 | 2030 | 2035 | 2040
BM | 0 | 0 | 0 | 0 | 0 | 0
CC | 0 | 0 | 0 | 0 | 0 | 0
CSP | 0 | 0 | 0 | 0 | 0 | 0
CT | 0 | 0 | 0 | 0 | 0 | 0
Coal | 0 | 0 | 0 | 0 | 0 | 0
Geo | 0 | 0 | 0 | 0 | 0 | 0
H | 0 | 0 | 0 | 0 | 0 | 0
LFG | 0 | 0 | 0 | 0 | 0 | 0
Nuc | 0 | 0 | 0 | 0 | 0 | 0
PS | 0 | 0 | 0 | 0 | 0 | 0
PV | 0 | 0 | 0 | 0 | 0 | 0
PeakG | 0 | 0 | 0 | 0 | 0 | 0
PeakO | 0 | 0 | 0 | 0 | 0 | 0
ST | 0 | 0 | 0 | 0 | 0 | 0
STOG | 0 | 0 | 0 | 0 | 0 | 0
STWD | 0 | 0 | 0 | 0 | 0 | 0
WT | 0 | 0 | 0 | 0 | 0 | 0
IGCC | 0 | 0 | 0 | 0 | 0 | 0
DemandResponse | 0 | 0 | 0 | 0 | 0 | 0
IGCC-CCS | 0 | 0 | 0 | 0 | 0 | 0
WT_off | 0 | 0 | 0 | 0 | 0 | 0
PseudoUnit | 0 | 0 | 0 | 0 | 0 | 0
FixedInterchange | 0 | 0 | 0 | 0 | 0 | 0
==== Emission Program: CAMR : (Hg) ====
Emission Cost by Reporting Type: Entergy
ReportingType | 2015 | 2020 | 2025 | 2030 | 2035 | 2040
BM | 0 | 0 | 0 | 0 | 0 | 0
CC | 0 | 0 | 0 | 0 | 0 | 0
CSP | 0 | 0 | 0 | 0 | 0 | 0
CT | 0 | 0 | 0 | 0 | 0 | 0
Coal | 0 | 0 | 0 | 0 | 0 | 0
Geo | 0 | 0 | 0 | 0 | 0 | 0
H | 0 | 0 | 0 | 0 | 0 | 0
LFG | 0 | 0 | 0 | 0 | 0 | 0
Nuc | 0 | 0 | 0 | 0 | 0 | 0
PS | 0 | 0 | 0 | 0 | 0 | 0
PV | 0 | 0 | 0 | 0 | 0 | 0
PeakG | 0 | 0 | 0 | 0 | 0 | 0
PeakO | 0 | 0 | 0 | 0 | 0 | 0
ST | 0 | 0 | 0 | 0 | 0 | 0
STOG | 0 | 0 | 0 | 0 | 0 | 0
STWD | 0 | 0 | 0 | 0 | 0 | 0
WT | 0 | 0 | 0 | 0 | 0 | 0
IGCC | 0 | 0 | 0 | 0 | 0 | 0
DemandResponse | 0 | 0 | 0 | 0 | 0 | 0
IGCC-CCS | 0 | 0 | 0 | 0 | 0 | 0
WT_off | 0 | 0 | 0 | 0 | 0 | 0
PseudoUnit | 0 | 0 | 0 | 0 | 0 | 0
FixedInterchange | 0 | 0 | 0 | 0 | 0 | 0
Emission Cost by Reporting Type: FRCC
ReportingType | 2015 | 2020 | 2025 | 2030 | 2035 | 2040
BM | 0 | 0 | 0 | 0 | 0 | 0
CC | 0 | 0 | 0 | 0 | 0 | 0
CSP | 0 | 0 | 0 | 0 | 0 | 0
CT | 0 | 0 | 0 | 0 | 0 | 0
Coal | 0 | 0 | 0 | 0 | 0 | 0
Geo | 0 | 0 | 0 | 0 | 0 | 0
H | 0 | 0 | 0 | 0 | 0 | 0
LFG | 0 | 0 | 0 | 0 | 0 | 0
Nuc | 0 | 0 | 0 | 0 | 0 | 0
PS | 0 | 0 | 0 | 0 | 0 | 0
PV | 0 | 0 | 0 | 0 | 0 | 0
PeakG | 0 | 0 | 0 | 0 | 0 | 0
PeakO | 0 | 0 | 0 | 0 | 0 | 0
ST | 0 | 0 | 0 | 0 | 0 | 0
STOG | 0 | 0 | 0 | 0 | 0 | 0
STWD | 0 | 0 | 0 | 0 | 0 | 0
WT | 0 | 0 | 0 | 0 | 0 | 0
IGCC | 0 | 0 | 0 | 0 | 0 | 0
DemandResponse | 0 | 0 | 0 | 0 | 0 | 0
IGCC-CCS | 0 | 0 | 0 | 0 | 0 | 0
WT_off | 0 | 0 | 0 | 0 | 0 | 0
PseudoUnit | 0 | 0 | 0 | 0 | 0 | 0
FixedInterchange | 0 | 0 | 0 | 0 | 0 | 0
Emission Cost by Reporting Type: MAPP_US
ReportingType | 2015 | 2020 | 2025 | 2030 | 2035 | 2040
BM | 0 | 0 | 0 | 0 | 0 | 0
CC | 0 | 0 | 0 | 0 | 0 | 0
CSP | 0 | 0 | 0 | 0 | 0 | 0
CT | 0 | 0 | 0 | 0 | 0 | 0
Coal | 0 | 0 | 0 | 0 | 0 | 0
Geo | 0 | 0 | 0 | 0 | 0 | 0
H | 0 | 0 | 0 | 0 | 0 | 0
LFG | 0 | 0 | 0 | 0 | 0 | 0
Nuc | 0 | 0 | 0 | 0 | 0 | 0
PS | 0 | 0 | 0 | 0 | 0 | 0
PV | 0 | 0 | 0 | 0 | 0 | 0
PeakG | 0 | 0 | 0 | 0 | 0 | 0
PeakO | 0 | 0 | 0 | 0 | 0 | 0
ST | 0 | 0 | 0 | 0 | 0 | 0
STOG | 0 | 0 | 0 | 0 | 0 | 0
STWD | 0 | 0 | 0 | 0 | 0 | 0
WT | 0 | 0 | 0 | 0 | 0 | 0
IGCC | 0 | 0 | 0 | 0 | 0 | 0
DemandResponse | 0 | 0 | 0 | 0 | 0 | 0
IGCC-CCS | 0 | 0 | 0 | 0 | 0 | 0
WT_off | 0 | 0 | 0 | 0 | 0 | 0
PseudoUnit | 0 | 0 | 0 | 0 | 0 | 0
FixedInterchange | 0 | 0 | 0 | 0 | 0 | 0
Emission Cost by Reporting Type: MISO_IN
ReportingType | 2015 | 2020 | 2025 | 2030 | 2035 | 2040
BM | 0 | 0 | 0 | 0 | 0 | 0
CC | 0 | 0 | 0 | 0 | 0 | 0
CSP | 0 | 0 | 0 | 0 | 0 | 0
CT | 0 | 0 | 0 | 0 | 0 | 0
Coal | 0 | 0 | 0 | 0 | 0 | 0
Geo | 0 | 0 | 0 | 0 | 0 | 0
H | 0 | 0 | 0 | 0 | 0 | 0
LFG | 0 | 0 | 0 | 0 | 0 | 0
Nuc | 0 | 0 | 0 | 0 | 0 | 0
PS | 0 | 0 | 0 | 0 | 0 | 0
PV | 0 | 0 | 0 | 0 | 0 | 0
PeakG | 0 | 0 | 0 | 0 | 0 | 0
PeakO | 0 | 0 | 0 | 0 | 0 | 0
ST | 0 | 0 | 0 | 0 | 0 | 0
STOG | 0 | 0 | 0 | 0 | 0 | 0
STWD | 0 | 0 | 0 | 0 | 0 | 0
WT | 0 | 0 | 0 | 0 | 0 | 0
IGCC | 0 | 0 | 0 | 0 | 0 | 0
DemandResponse | 0 | 0 | 0 | 0 | 0 | 0
IGCC-CCS | 0 | 0 | 0 | 0 | 0 | 0
WT_off | 0 | 0 | 0 | 0 | 0 | 0
PseudoUnit | 0 | 0 | 0 | 0 | 0 | 0
FixedInterchange | 0 | 0 | 0 | 0 | 0 | 0
Emission Cost by Reporting Type: MISO_MI
ReportingType | 2015 | 2020 | 2025 | 2030 | 2035 | 2040
BM | 0 | 0 | 0 | 0 | 0 | 0
CC | 0 | 0 | 0 | 0 | 0 | 0
CSP | 0 | 0 | 0 | 0 | 0 | 0
CT | 0 | 0 | 0 | 0 | 0 | 0
Coal | 0 | 0 | 0 | 0 | 0 | 0
Geo | 0 | 0 | 0 | 0 | 0 | 0
H | 0 | 0 | 0 | 0 | 0 | 0
LFG | 0 | 0 | 0 | 0 | 0 | 0
Nuc | 0 | 0 | 0 | 0 | 0 | 0
PS | 0 | 0 | 0 | 0 | 0 | 0
PV | 0 | 0 | 0 | 0 | 0 | 0
PeakG | 0 | 0 | 0 | 0 | 0 | 0
PeakO | 0 | 0 | 0 | 0 | 0 | 0
ST | 0 | 0 | 0 | 0 | 0 | 0
STOG | 0 | 0 | 0 | 0 | 0 | 0
STWD | 0 | 0 | 0 | 0 | 0 | 0
WT | 0 | 0 | 0 | 0 | 0 | 0
IGCC | 0 | 0 | 0 | 0 | 0 | 0
DemandResponse | 0 | 0 | 0 | 0 | 0 | 0
IGCC-CCS | 0 | 0 | 0 | 0 | 0 | 0
WT_off | 0 | 0 | 0 | 0 | 0 | 0
PseudoUnit | 0 | 0 | 0 | 0 | 0 | 0
FixedInterchange | 0 | 0 | 0 | 0 | 0 | 0
Emission Cost by Reporting Type: MISO_MO-IL
ReportingType | 2015 | 2020 | 2025 | 2030 | 2035 | 2040
BM | 0 | 0 | 0 | 0 | 0 | 0
CC | 0 | 0 | 0 | 0 | 0 | 0
CSP | 0 | 0 | 0 | 0 | 0 | 0
CT | 0 | 0 | 0 | 0 | 0 | 0
Coal | 0 | 0 | 0 | 0 | 0 | 0
Geo | 0 | 0 | 0 | 0 | 0 | 0
H | 0 | 0 | 0 | 0 | 0 | 0
LFG | 0 | 0 | 0 | 0 | 0 | 0
Nuc | 0 | 0 | 0 | 0 | 0 | 0
PS | 0 | 0 | 0 | 0 | 0 | 0
PV | 0 | 0 | 0 | 0 | 0 | 0
PeakG | 0 | 0 | 0 | 0 | 0 | 0
PeakO | 0 | 0 | 0 | 0 | 0 | 0
ST | 0 | 0 | 0 | 0 | 0 | 0
STOG | 0 | 0 | 0 | 0 | 0 | 0
STWD | 0 | 0 | 0 | 0 | 0 | 0
WT | 0 | 0 | 0 | 0 | 0 | 0
IGCC | 0 | 0 | 0 | 0 | 0 | 0
DemandResponse | 0 | 0 | 0 | 0 | 0 | 0
IGCC-CCS | 0 | 0 | 0 | 0 | 0 | 0
WT_off | 0 | 0 | 0 | 0 | 0 | 0
PseudoUnit | 0 | 0 | 0 | 0 | 0 | 0
FixedInterchange | 0 | 0 | 0 | 0 | 0 | 0
Emission Cost by Reporting Type: MISO_W
ReportingType | 2015 | 2020 | 2025 | 2030 | 2035 | 2040
BM | 0 | 0 | 0 | 0 | 0 | 0
CC | 0 | 0 | 0 | 0 | 0 | 0
CSP | 0 | 0 | 0 | 0 | 0 | 0
CT | 0 | 0 | 0 | 0 | 0 | 0
Coal | 0 | 0 | 0 | 0 | 0 | 0
Geo | 0 | 0 | 0 | 0 | 0 | 0
H | 0 | 0 | 0 | 0 | 0 | 0
LFG | 0 | 0 | 0 | 0 | 0 | 0
Nuc | 0 | 0 | 0 | 0 | 0 | 0
PS | 0 | 0 | 0 | 0 | 0 | 0
PV | 0 | 0 | 0 | 0 | 0 | 0
PeakG | 0 | 0 | 0 | 0 | 0 | 0
PeakO | 0 | 0 | 0 | 0 | 0 | 0
ST | 0 | 0 | 0 | 0 | 0 | 0
STOG | 0 | 0 | 0 | 0 | 0 | 0
STWD | 0 | 0 | 0 | 0 | 0 | 0
WT | 0 | 0 | 0 | 0 | 0 | 0
IGCC | 0 | 0 | 0 | 0 | 0 | 0
DemandResponse | 0 | 0 | 0 | 0 | 0 | 0
IGCC-CCS | 0 | 0 | 0 | 0 | 0 | 0
WT_off | 0 | 0 | 0 | 0 | 0 | 0
PseudoUnit | 0 | 0 | 0 | 0 | 0 | 0
FixedInterchange | 0 | 0 | 0 | 0 | 0 | 0
Emission Cost by Reporting Type: MISO_WUMS
ReportingType | 2015 | 2020 | 2025 | 2030 | 2035 | 2040
BM | 0 | 0 | 0 | 0 | 0 | 0
CC | 0 | 0 | 0 | 0 | 0 | 0
CSP | 0 | 0 | 0 | 0 | 0 | 0
CT | 0 | 0 | 0 | 0 | 0 | 0
Coal | 0 | 0 | 0 | 0 | 0 | 0
Geo | 0 | 0 | 0 | 0 | 0 | 0
H | 0 | 0 | 0 | 0 | 0 | 0
LFG | 0 | 0 | 0 | 0 | 0 | 0
Nuc | 0 | 0 | 0 | 0 | 0 | 0
PS | 0 | 0 | 0 | 0 | 0 | 0
PV | 0 | 0 | 0 | 0 | 0 | 0
PeakG | 0 | 0 | 0 | 0 | 0 | 0
PeakO | 0 | 0 | 0 | 0 | 0 | 0
ST | 0 | 0 | 0 | 0 | 0 | 0
STOG | 0 | 0 | 0 | 0 | 0 | 0
STWD | 0 | 0 | 0 | 0 | 0 | 0
WT | 0 | 0 | 0 | 0 | 0 | 0
IGCC | 0 | 0 | 0 | 0 | 0 | 0
DemandResponse | 0 | 0 | 0 | 0 | 0 | 0
IGCC-CCS | 0 | 0 | 0 | 0 | 0 | 0
WT_off | 0 | 0 | 0 | 0 | 0 | 0
PseudoUnit | 0 | 0 | 0 | 0 | 0 | 0
FixedInterchange | 0 | 0 | 0 | 0 | 0 | 0
Emission Cost by Reporting Type: Nebraska
ReportingType | 2015 | 2020 | 2025 | 2030 | 2035 | 2040
BM | 0 | 0 | 0 | 0 | 0 | 0
CC | 0 | 0 | 0 | 0 | 0 | 0
CSP | 0 | 0 | 0 | 0 | 0 | 0
CT | 0 | 0 | 0 | 0 | 0 | 0
Coal | 0 | 0 | 0 | 0 | 0 | 0
Geo | 0 | 0 | 0 | 0 | 0 | 0
H | 0 | 0 | 0 | 0 | 0 | 0
LFG | 0 | 0 | 0 | 0 | 0 | 0
Nuc | 0 | 0 | 0 | 0 | 0 | 0
PS | 0 | 0 | 0 | 0 | 0 | 0
PV | 0 | 0 | 0 | 0 | 0 | 0
PeakG | 0 | 0 | 0 | 0 | 0 | 0
PeakO | 0 | 0 | 0 | 0 | 0 | 0
ST | 0 | 0 | 0 | 0 | 0 | 0
STOG | 0 | 0 | 0 | 0 | 0 | 0
STWD | 0 | 0 | 0 | 0 | 0 | 0
WT | 0 | 0 | 0 | 0 | 0 | 0
IGCC | 0 | 0 | 0 | 0 | 0 | 0
DemandResponse | 0 | 0 | 0 | 0 | 0 | 0
IGCC-CCS | 0 | 0 | 0 | 0 | 0 | 0
WT_off | 0 | 0 | 0 | 0 | 0 | 0
PseudoUnit | 0 | 0 | 0 | 0 | 0 | 0
FixedInterchange | 0 | 0 | 0 | 0 | 0 | 0
Emission Cost by Reporting Type: NEISO
ReportingType | 2015 | 2020 | 2025 | 2030 | 2035 | 2040
BM | 0 | 0 | 0 | 0 | 0 | 0
CC | 0 | 0 | 0 | 0 | 0 | 0
CSP | 0 | 0 | 0 | 0 | 0 | 0
CT | 0 | 0 | 0 | 0 | 0 | 0
Coal | 0 | 0 | 0 | 0 | 0 | 0
Geo | 0 | 0 | 0 | 0 | 0 | 0
H | 0 | 0 | 0 | 0 | 0 | 0
LFG | 0 | 0 | 0 | 0 | 0 | 0
Nuc | 0 | 0 | 0 | 0 | 0 | 0
PS | 0 | 0 | 0 | 0 | 0 | 0
PV | 0 | 0 | 0 | 0 | 0 | 0
PeakG | 0 | 0 | 0 | 0 | 0 | 0
PeakO | 0 | 0 | 0 | 0 | 0 | 0
ST | 0 | 0 | 0 | 0 | 0 | 0
STOG | 0 | 0 | 0 | 0 | 0 | 0
STWD | 0 | 0 | 0 | 0 | 0 | 0
WT | 0 | 0 | 0 | 0 | 0 | 0
IGCC | 0 | 0 | 0 | 0 | 0 | 0
DemandResponse | 0 | 0 | 0 | 0 | 0 | 0
IGCC-CCS | 0 | 0 | 0 | 0 | 0 | 0
WT_off | 0 | 0 | 0 | 0 | 0 | 0
PseudoUnit | 0 | 0 | 0 | 0 | 0 | 0
FixedInterchange | 0 | 0 | 0 | 0 | 0 | 0
Emission Cost by Reporting Type: NonRTO_Midwest
ReportingType | 2015 | 2020 | 2025 | 2030 | 2035 | 2040
BM | 0 | 0 | 0 | 0 | 0 | 0
CC | 0 | 0 | 0 | 0 | 0 | 0
CSP | 0 | 0 | 0 | 0 | 0 | 0
CT | 0 | 0 | 0 | 0 | 0 | 0
Coal | 0 | 0 | 0 | 0 | 0 | 0
Geo | 0 | 0 | 0 | 0 | 0 | 0
H | 0 | 0 | 0 | 0 | 0 | 0
LFG | 0 | 0 | 0 | 0 | 0 | 0
Nuc | 0 | 0 | 0 | 0 | 0 | 0
PS | 0 | 0 | 0 | 0 | 0 | 0
PV | 0 | 0 | 0 | 0 | 0 | 0
PeakG | 0 | 0 | 0 | 0 | 0 | 0
PeakO | 0 | 0 | 0 | 0 | 0 | 0
ST | 0 | 0 | 0 | 0 | 0 | 0
STOG | 0 | 0 | 0 | 0 | 0 | 0
STWD | 0 | 0 | 0 | 0 | 0 | 0
WT | 0 | 0 | 0 | 0 | 0 | 0
IGCC | 0 | 0 | 0 | 0 | 0 | 0
DemandResponse | 0 | 0 | 0 | 0 | 0 | 0
IGCC-CCS | 0 | 0 | 0 | 0 | 0 | 0
WT_off | 0 | 0 | 0 | 0 | 0 | 0
PseudoUnit | 0 | 0 | 0 | 0 | 0 | 0
FixedInterchange | 0 | 0 | 0 | 0 | 0 | 0
Emission Cost by Reporting Type: NYISO_A-F
ReportingType | 2015 | 2020 | 2025 | 2030 | 2035 | 2040
BM | 0 | 0 | 0 | 0 | 0 | 0
CC | 0 | 0 | 0 | 0 | 0 | 0
CSP | 0 | 0 | 0 | 0 | 0 | 0
CT | 0 | 0 | 0 | 0 | 0 | 0
Coal | 0 | 0 | 0 | 0 | 0 | 0
Geo | 0 | 0 | 0 | 0 | 0 | 0
H | 0 | 0 | 0 | 0 | 0 | 0
LFG | 0 | 0 | 0 | 0 | 0 | 0
Nuc | 0 | 0 | 0 | 0 | 0 | 0
PS | 0 | 0 | 0 | 0 | 0 | 0
PV | 0 | 0 | 0 | 0 | 0 | 0
PeakG | 0 | 0 | 0 | 0 | 0 | 0
PeakO | 0 | 0 | 0 | 0 | 0 | 0
ST | 0 | 0 | 0 | 0 | 0 | 0
STOG | 0 | 0 | 0 | 0 | 0 | 0
STWD | 0 | 0 | 0 | 0 | 0 | 0
WT | 0 | 0 | 0 | 0 | 0 | 0
IGCC | 0 | 0 | 0 | 0 | 0 | 0
DemandResponse | 0 | 0 | 0 | 0 | 0 | 0
IGCC-CCS | 0 | 0 | 0 | 0 | 0 | 0
WT_off | 0 | 0 | 0 | 0 | 0 | 0
PseudoUnit | 0 | 0 | 0 | 0 | 0 | 0
FixedInterchange | 0 | 0 | 0 | 0 | 0 | 0
Emission Cost by Reporting Type: NYISO_G-I
ReportingType | 2015 | 2020 | 2025 | 2030 | 2035 | 2040
BM | 0 | 0 | 0 | 0 | 0 | 0
CC | 0 | 0 | 0 | 0 | 0 | 0
CSP | 0 | 0 | 0 | 0 | 0 | 0
CT | 0 | 0 | 0 | 0 | 0 | 0
Coal | 0 | 0 | 0 | 0 | 0 | 0
Geo | 0 | 0 | 0 | 0 | 0 | 0
H | 0 | 0 | 0 | 0 | 0 | 0
LFG | 0 | 0 | 0 | 0 | 0 | 0
Nuc | 0 | 0 | 0 | 0 | 0 | 0
PS | 0 | 0 | 0 | 0 | 0 | 0
PV | 0 | 0 | 0 | 0 | 0 | 0
PeakG | 0 | 0 | 0 | 0 | 0 | 0
PeakO | 0 | 0 | 0 | 0 | 0 | 0
ST | 0 | 0 | 0 | 0 | 0 | 0
STOG | 0 | 0 | 0 | 0 | 0 | 0
STWD | 0 | 0 | 0 | 0 | 0 | 0
WT | 0 | 0 | 0 | 0 | 0 | 0
IGCC | 0 | 0 | 0 | 0 | 0 | 0
DemandResponse | 0 | 0 | 0 | 0 | 0 | 0
IGCC-CCS | 0 | 0 | 0 | 0 | 0 | 0
WT_off | 0 | 0 | 0 | 0 | 0 | 0
PseudoUnit | 0 | 0 | 0 | 0 | 0 | 0
FixedInterchange | 0 | 0 | 0 | 0 | 0 | 0
Emission Cost by Reporting Type: NYISO_J-K
ReportingType | 2015 | 2020 | 2025 | 2030 | 2035 | 2040
BM | 0 | 0 | 0 | 0 | 0 | 0
CC | 0 | 0 | 0 | 0 | 0 | 0
CSP | 0 | 0 | 0 | 0 | 0 | 0
CT | 0 | 0 | 0 | 0 | 0 | 0
Coal | 0 | 0 | 0 | 0 | 0 | 0
Geo | 0 | 0 | 0 | 0 | 0 | 0
H | 0 | 0 | 0 | 0 | 0 | 0
LFG | 0 | 0 | 0 | 0 | 0 | 0
Nuc | 0 | 0 | 0 | 0 | 0 | 0
PS | 0 | 0 | 0 | 0 | 0 | 0
PV | 0 | 0 | 0 | 0 | 0 | 0
PeakG | 0 | 0 | 0 | 0 | 0 | 0
PeakO | 0 | 0 | 0 | 0 | 0 | 0
ST | 0 | 0 | 0 | 0 | 0 | 0
STOG | 0 | 0 | 0 | 0 | 0 | 0
STWD | 0 | 0 | 0 | 0 | 0 | 0
WT | 0 | 0 | 0 | 0 | 0 | 0
IGCC | 0 | 0 | 0 | 0 | 0 | 0
DemandResponse | 0 | 0 | 0 | 0 | 0 | 0
IGCC-CCS | 0 | 0 | 0 | 0 | 0 | 0
WT_off | 0 | 0 | 0 | 0 | 0 | 0
PseudoUnit | 0 | 0 | 0 | 0 | 0 | 0
FixedInterchange | 0 | 0 | 0 | 0 | 0 | 0
Emission Cost by Reporting Type: PJM_E
ReportingType | 2015 | 2020 | 2025 | 2030 | 2035 | 2040
BM | 0 | 0 | 0 | 0 | 0 | 0
CC | 0 | 0 | 0 | 0 | 0 | 0
CSP | 0 | 0 | 0 | 0 | 0 | 0
CT | 0 | 0 | 0 | 0 | 0 | 0
Coal | 0 | 0 | 0 | 0 | 0 | 0
Geo | 0 | 0 | 0 | 0 | 0 | 0
H | 0 | 0 | 0 | 0 | 0 | 0
LFG | 0 | 0 | 0 | 0 | 0 | 0
Nuc | 0 | 0 | 0 | 0 | 0 | 0
PS | 0 | 0 | 0 | 0 | 0 | 0
PV | 0 | 0 | 0 | 0 | 0 | 0
PeakG | 0 | 0 | 0 | 0 | 0 | 0
PeakO | 0 | 0 | 0 | 0 | 0 | 0
ST | 0 | 0 | 0 | 0 | 0 | 0
STOG | 0 | 0 | 0 | 0 | 0 | 0
STWD | 0 | 0 | 0 | 0 | 0 | 0
WT | 0 | 0 | 0 | 0 | 0 | 0
IGCC | 0 | 0 | 0 | 0 | 0 | 0
DemandResponse | 0 | 0 | 0 | 0 | 0 | 0
IGCC-CCS | 0 | 0 | 0 | 0 | 0 | 0
WT_off | 0 | 0 | 0 | 0 | 0 | 0
PseudoUnit | 0 | 0 | 0 | 0 | 0 | 0
FixedInterchange | 0 | 0 | 0 | 0 | 0 | 0
Emission Cost by Reporting Type: PJM_ROM
ReportingType | 2015 | 2020 | 2025 | 2030 | 2035 | 2040
BM | 0 | 0 | 0 | 0 | 0 | 0
CC | 0 | 0 | 0 | 0 | 0 | 0
CSP | 0 | 0 | 0 | 0 | 0 | 0
CT | 0 | 0 | 0 | 0 | 0 | 0
Coal | 0 | 0 | 0 | 0 | 0 | 0
Geo | 0 | 0 | 0 | 0 | 0 | 0
H | 0 | 0 | 0 | 0 | 0 | 0
LFG | 0 | 0 | 0 | 0 | 0 | 0
Nuc | 0 | 0 | 0 | 0 | 0 | 0
PS | 0 | 0 | 0 | 0 | 0 | 0
PV | 0 | 0 | 0 | 0 | 0 | 0
PeakG | 0 | 0 | 0 | 0 | 0 | 0
PeakO | 0 | 0 | 0 | 0 | 0 | 0
ST | 0 | 0 | 0 | 0 | 0 | 0
STOG | 0 | 0 | 0 | 0 | 0 | 0
STWD | 0 | 0 | 0 | 0 | 0 | 0
WT | 0 | 0 | 0 | 0 | 0 | 0
IGCC | 0 | 0 | 0 | 0 | 0 | 0
DemandResponse | 0 | 0 | 0 | 0 | 0 | 0
IGCC-CCS | 0 | 0 | 0 | 0 | 0 | 0
WT_off | 0 | 0 | 0 | 0 | 0 | 0
PseudoUnit | 0 | 0 | 0 | 0 | 0 | 0
FixedInterchange | 0 | 0 | 0 | 0 | 0 | 0
Emission Cost by Reporting Type: PJM_ROR
ReportingType | 2015 | 2020 | 2025 | 2030 | 2035 | 2040
BM | 0 | 0 | 0 | 0 | 0 | 0
CC | 0 | 0 | 0 | 0 | 0 | 0
CSP | 0 | 0 | 0 | 0 | 0 | 0
CT | 0 | 0 | 0 | 0 | 0 | 0
Coal | 0 | 0 | 0 | 0 | 0 | 0
Geo | 0 | 0 | 0 | 0 | 0 | 0
H | 0 | 0 | 0 | 0 | 0 | 0
LFG | 0 | 0 | 0 | 0 | 0 | 0
Nuc | 0 | 0 | 0 | 0 | 0 | 0
PS | 0 | 0 | 0 | 0 | 0 | 0
PV | 0 | 0 | 0 | 0 | 0 | 0
PeakG | 0 | 0 | 0 | 0 | 0 | 0
PeakO | 0 | 0 | 0 | 0 | 0 | 0
ST | 0 | 0 | 0 | 0 | 0 | 0
STOG | 0 | 0 | 0 | 0 | 0 | 0
STWD | 0 | 0 | 0 | 0 | 0 | 0
WT | 0 | 0 | 0 | 0 | 0 | 0
IGCC | 0 | 0 | 0 | 0 | 0 | 0
DemandResponse | 0 | 0 | 0 | 0 | 0 | 0
IGCC-CCS | 0 | 0 | 0 | 0 | 0 | 0
WT_off | 0 | 0 | 0 | 0 | 0 | 0
PseudoUnit | 0 | 0 | 0 | 0 | 0 | 0
FixedInterchange | 0 | 0 | 0 | 0 | 0 | 0
Emission Cost by Reporting Type: SOCO
ReportingType | 2015 | 2020 | 2025 | 2030 | 2035 | 2040
BM | 0 | 0 | 0 | 0 | 0 | 0
CC | 0 | 0 | 0 | 0 | 0 | 0
CSP | 0 | 0 | 0 | 0 | 0 | 0
CT | 0 | 0 | 0 | 0 | 0 | 0
Coal | 0 | 0 | 0 | 0 | 0 | 0
Geo | 0 | 0 | 0 | 0 | 0 | 0
H | 0 | 0 | 0 | 0 | 0 | 0
LFG | 0 | 0 | 0 | 0 | 0 | 0
Nuc | 0 | 0 | 0 | 0 | 0 | 0
PS | 0 | 0 | 0 | 0 | 0 | 0
PV | 0 | 0 | 0 | 0 | 0 | 0
PeakG | 0 | 0 | 0 | 0 | 0 | 0
PeakO | 0 | 0 | 0 | 0 | 0 | 0
ST | 0 | 0 | 0 | 0 | 0 | 0
STOG | 0 | 0 | 0 | 0 | 0 | 0
STWD | 0 | 0 | 0 | 0 | 0 | 0
WT | 0 | 0 | 0 | 0 | 0 | 0
IGCC | 0 | 0 | 0 | 0 | 0 | 0
DemandResponse | 0 | 0 | 0 | 0 | 0 | 0
IGCC-CCS | 0 | 0 | 0 | 0 | 0 | 0
WT_off | 0 | 0 | 0 | 0 | 0 | 0
PseudoUnit | 0 | 0 | 0 | 0 | 0 | 0
FixedInterchange | 0 | 0 | 0 | 0 | 0 | 0
Emission Cost by Reporting Type: SPP_N
ReportingType | 2015 | 2020 | 2025 | 2030 | 2035 | 2040
BM | 0 | 0 | 0 | 0 | 0 | 0
CC | 0 | 0 | 0 | 0 | 0 | 0
CSP | 0 | 0 | 0 | 0 | 0 | 0
CT | 0 | 0 | 0 | 0 | 0 | 0
Coal | 0 | 0 | 0 | 0 | 0 | 0
Geo | 0 | 0 | 0 | 0 | 0 | 0
H | 0 | 0 | 0 | 0 | 0 | 0
LFG | 0 | 0 | 0 | 0 | 0 | 0
Nuc | 0 | 0 | 0 | 0 | 0 | 0
PS | 0 | 0 | 0 | 0 | 0 | 0
PV | 0 | 0 | 0 | 0 | 0 | 0
PeakG | 0 | 0 | 0 | 0 | 0 | 0
PeakO | 0 | 0 | 0 | 0 | 0 | 0
ST | 0 | 0 | 0 | 0 | 0 | 0
STOG | 0 | 0 | 0 | 0 | 0 | 0
STWD | 0 | 0 | 0 | 0 | 0 | 0
WT | 0 | 0 | 0 | 0 | 0 | 0
IGCC | 0 | 0 | 0 | 0 | 0 | 0
DemandResponse | 0 | 0 | 0 | 0 | 0 | 0
IGCC-CCS | 0 | 0 | 0 | 0 | 0 | 0
WT_off | 0 | 0 | 0 | 0 | 0 | 0
PseudoUnit | 0 | 0 | 0 | 0 | 0 | 0
FixedInterchange | 0 | 0 | 0 | 0 | 0 | 0
Emission Cost by Reporting Type: SPP_S
ReportingType | 2015 | 2020 | 2025 | 2030 | 2035 | 2040
BM | 0 | 0 | 0 | 0 | 0 | 0
CC | 0 | 0 | 0 | 0 | 0 | 0
CSP | 0 | 0 | 0 | 0 | 0 | 0
CT | 0 | 0 | 0 | 0 | 0 | 0
Coal | 0 | 0 | 0 | 0 | 0 | 0
Geo | 0 | 0 | 0 | 0 | 0 | 0
H | 0 | 0 | 0 | 0 | 0 | 0
LFG | 0 | 0 | 0 | 0 | 0 | 0
Nuc | 0 | 0 | 0 | 0 | 0 | 0
PS | 0 | 0 | 0 | 0 | 0 | 0
PV | 0 | 0 | 0 | 0 | 0 | 0
PeakG | 0 | 0 | 0 | 0 | 0 | 0
PeakO | 0 | 0 | 0 | 0 | 0 | 0
ST | 0 | 0 | 0 | 0 | 0 | 0
STOG | 0 | 0 | 0 | 0 | 0 | 0
STWD | 0 | 0 | 0 | 0 | 0 | 0
WT | 0 | 0 | 0 | 0 | 0 | 0
IGCC | 0 | 0 | 0 | 0 | 0 | 0
DemandResponse | 0 | 0 | 0 | 0 | 0 | 0
IGCC-CCS | 0 | 0 | 0 | 0 | 0 | 0
WT_off | 0 | 0 | 0 | 0 | 0 | 0
PseudoUnit | 0 | 0 | 0 | 0 | 0 | 0
FixedInterchange | 0 | 0 | 0 | 0 | 0 | 0
Emission Cost by Reporting Type: TVA
ReportingType | 2015 | 2020 | 2025 | 2030 | 2035 | 2040
BM | 0 | 0 | 0 | 0 | 0 | 0
CC | 0 | 0 | 0 | 0 | 0 | 0
CSP | 0 | 0 | 0 | 0 | 0 | 0
CT | 0 | 0 | 0 | 0 | 0 | 0
Coal | 0 | 0 | 0 | 0 | 0 | 0
Geo | 0 | 0 | 0 | 0 | 0 | 0
H | 0 | 0 | 0 | 0 | 0 | 0
LFG | 0 | 0 | 0 | 0 | 0 | 0
Nuc | 0 | 0 | 0 | 0 | 0 | 0
PS | 0 | 0 | 0 | 0 | 0 | 0
PV | 0 | 0 | 0 | 0 | 0 | 0
PeakG | 0 | 0 | 0 | 0 | 0 | 0
PeakO | 0 | 0 | 0 | 0 | 0 | 0
ST | 0 | 0 | 0 | 0 | 0 | 0
STOG | 0 | 0 | 0 | 0 | 0 | 0
STWD | 0 | 0 | 0 | 0 | 0 | 0
WT | 0 | 0 | 0 | 0 | 0 | 0
IGCC | 0 | 0 | 0 | 0 | 0 | 0
DemandResponse | 0 | 0 | 0 | 0 | 0 | 0
IGCC-CCS | 0 | 0 | 0 | 0 | 0 | 0
WT_off | 0 | 0 | 0 | 0 | 0 | 0
PseudoUnit | 0 | 0 | 0 | 0 | 0 | 0
FixedInterchange | 0 | 0 | 0 | 0 | 0 | 0
Emission Cost by Reporting Type: TVA_Transmission
ReportingType | 2015 | 2020 | 2025 | 2030 | 2035 | 2040
BM | 0 | 0 | 0 | 0 | 0 | 0
CC | 0 | 0 | 0 | 0 | 0 | 0
CSP | 0 | 0 | 0 | 0 | 0 | 0
CT | 0 | 0 | 0 | 0 | 0 | 0
Coal | 0 | 0 | 0 | 0 | 0 | 0
Geo | 0 | 0 | 0 | 0 | 0 | 0
H | 0 | 0 | 0 | 0 | 0 | 0
LFG | 0 | 0 | 0 | 0 | 0 | 0
Nuc | 0 | 0 | 0 | 0 | 0 | 0
PS | 0 | 0 | 0 | 0 | 0 | 0
PV | 0 | 0 | 0 | 0 | 0 | 0
PeakG | 0 | 0 | 0 | 0 | 0 | 0
PeakO | 0 | 0 | 0 | 0 | 0 | 0
ST | 0 | 0 | 0 | 0 | 0 | 0
STOG | 0 | 0 | 0 | 0 | 0 | 0
STWD | 0 | 0 | 0 | 0 | 0 | 0
WT | 0 | 0 | 0 | 0 | 0 | 0
IGCC | 0 | 0 | 0 | 0 | 0 | 0
DemandResponse | 0 | 0 | 0 | 0 | 0 | 0
IGCC-CCS | 0 | 0 | 0 | 0 | 0 | 0
WT_off | 0 | 0 | 0 | 0 | 0 | 0
PseudoUnit | 0 | 0 | 0 | 0 | 0 | 0
FixedInterchange | 0 | 0 | 0 | 0 | 0 | 0
Emission Cost by Reporting Type: VACAR
ReportingType | 2015 | 2020 | 2025 | 2030 | 2035 | 2040
BM | 0 | 0 | 0 | 0 | 0 | 0
CC | 0 | 0 | 0 | 0 | 0 | 0
CSP | 0 | 0 | 0 | 0 | 0 | 0
CT | 0 | 0 | 0 | 0 | 0 | 0
Coal | 0 | 0 | 0 | 0 | 0 | 0
Geo | 0 | 0 | 0 | 0 | 0 | 0
H | 0 | 0 | 0 | 0 | 0 | 0
LFG | 0 | 0 | 0 | 0 | 0 | 0
Nuc | 0 | 0 | 0 | 0 | 0 | 0
PS | 0 | 0 | 0 | 0 | 0 | 0
PV | 0 | 0 | 0 | 0 | 0 | 0
PeakG | 0 | 0 | 0 | 0 | 0 | 0
PeakO | 0 | 0 | 0 | 0 | 0 | 0
ST | 0 | 0 | 0 | 0 | 0 | 0
STOG | 0 | 0 | 0 | 0 | 0 | 0
STWD | 0 | 0 | 0 | 0 | 0 | 0
WT | 0 | 0 | 0 | 0 | 0 | 0
IGCC | 0 | 0 | 0 | 0 | 0 | 0
DemandResponse | 0 | 0 | 0 | 0 | 0 | 0
IGCC-CCS | 0 | 0 | 0 | 0 | 0 | 0
WT_off | 0 | 0 | 0 | 0 | 0 | 0
PseudoUnit | 0 | 0 | 0 | 0 | 0 | 0
FixedInterchange | 0 | 0 | 0 | 0 | 0 | 0
Emission Cost by Reporting Type: IESO
ReportingType | 2015 | 2020 | 2025 | 2030 | 2035 | 2040
BM | 0 | 0 | 0 | 0 | 0 | 0
CC | 0 | 0 | 0 | 0 | 0 | 0
CSP | 0 | 0 | 0 | 0 | 0 | 0
CT | 0 | 0 | 0 | 0 | 0 | 0
Coal | 0 | 0 | 0 | 0 | 0 | 0
Geo | 0 | 0 | 0 | 0 | 0 | 0
H | 0 | 0 | 0 | 0 | 0 | 0
LFG | 0 | 0 | 0 | 0 | 0 | 0
Nuc | 0 | 0 | 0 | 0 | 0 | 0
PS | 0 | 0 | 0 | 0 | 0 | 0
PV | 0 | 0 | 0 | 0 | 0 | 0
PeakG | 0 | 0 | 0 | 0 | 0 | 0
PeakO | 0 | 0 | 0 | 0 | 0 | 0
ST | 0 | 0 | 0 | 0 | 0 | 0
STOG | 0 | 0 | 0 | 0 | 0 | 0
STWD | 0 | 0 | 0 | 0 | 0 | 0
WT | 0 | 0 | 0 | 0 | 0 | 0
IGCC | 0 | 0 | 0 | 0 | 0 | 0
DemandResponse | 0 | 0 | 0 | 0 | 0 | 0
IGCC-CCS | 0 | 0 | 0 | 0 | 0 | 0
WT_off | 0 | 0 | 0 | 0 | 0 | 0
PseudoUnit | 0 | 0 | 0 | 0 | 0 | 0
FixedInterchange | 0 | 0 | 0 | 0 | 0 | 0
Emission Cost by Reporting Type: MAPP_CA
ReportingType | 2015 | 2020 | 2025 | 2030 | 2035 | 2040
BM | 0 | 0 | 0 | 0 | 0 | 0
CC | 0 | 0 | 0 | 0 | 0 | 0
CSP | 0 | 0 | 0 | 0 | 0 | 0
CT | 0 | 0 | 0 | 0 | 0 | 0
Coal | 0 | 0 | 0 | 0 | 0 | 0
Geo | 0 | 0 | 0 | 0 | 0 | 0
H | 0 | 0 | 0 | 0 | 0 | 0
LFG | 0 | 0 | 0 | 0 | 0 | 0
Nuc | 0 | 0 | 0 | 0 | 0 | 0
PS | 0 | 0 | 0 | 0 | 0 | 0
PV | 0 | 0 | 0 | 0 | 0 | 0
PeakG | 0 | 0 | 0 | 0 | 0 | 0
PeakO | 0 | 0 | 0 | 0 | 0 | 0
ST | 0 | 0 | 0 | 0 | 0 | 0
STOG | 0 | 0 | 0 | 0 | 0 | 0
STWD | 0 | 0 | 0 | 0 | 0 | 0
WT | 0 | 0 | 0 | 0 | 0 | 0
IGCC | 0 | 0 | 0 | 0 | 0 | 0
DemandResponse | 0 | 0 | 0 | 0 | 0 | 0
IGCC-CCS | 0 | 0 | 0 | 0 | 0 | 0
WT_off | 0 | 0 | 0 | 0 | 0 | 0
PseudoUnit | 0 | 0 | 0 | 0 | 0 | 0
FixedInterchange | 0 | 0 | 0 | 0 | 0 | 0
Emission Cost by Reporting Type: AZ_NM_SNV_Coal
ReportingType | 2015 | 2020 | 2025 | 2030 | 2035 | 2040
BM | 0 | 0 | 0 | 0 | 0 | 0
CC | 0 | 0 | 0 | 0 | 0 | 0
CSP | 0 | 0 | 0 | 0 | 0 | 0
CT | 0 | 0 | 0 | 0 | 0 | 0
Coal | 0 | 0 | 0 | 0 | 0 | 0
Geo | 0 | 0 | 0 | 0 | 0 | 0
H | 0 | 0 | 0 | 0 | 0 | 0
LFG | 0 | 0 | 0 | 0 | 0 | 0
Nuc | 0 | 0 | 0 | 0 | 0 | 0
PS | 0 | 0 | 0 | 0 | 0 | 0
PV | 0 | 0 | 0 | 0 | 0 | 0
PeakG | 0 | 0 | 0 | 0 | 0 | 0
PeakO | 0 | 0 | 0 | 0 | 0 | 0
ST | 0 | 0 | 0 | 0 | 0 | 0
STOG | 0 | 0 | 0 | 0 | 0 | 0
STWD | 0 | 0 | 0 | 0 | 0 | 0
WT | 0 | 0 | 0 | 0 | 0 | 0
IGCC | 0 | 0 | 0 | 0 | 0 | 0
DemandResponse | 0 | 0 | 0 | 0 | 0 | 0
IGCC-CCS | 0 | 0 | 0 | 0 | 0 | 0
WT_off | 0 | 0 | 0 | 0 | 0 | 0
PseudoUnit | 0 | 0 | 0 | 0 | 0 | 0
FixedInterchange | 0 | 0 | 0 | 0 | 0 | 0
Emission Cost by Reporting Type: AZ_NM_SNV_Gas
ReportingType | 2015 | 2020 | 2025 | 2030 | 2035 | 2040
BM | 0 | 0 | 0 | 0 | 0 | 0
CC | 0 | 0 | 0 | 0 | 0 | 0
CSP | 0 | 0 | 0 | 0 | 0 | 0
CT | 0 | 0 | 0 | 0 | 0 | 0
Coal | 0 | 0 | 0 | 0 | 0 | 0
Geo | 0 | 0 | 0 | 0 | 0 | 0
H | 0 | 0 | 0 | 0 | 0 | 0
LFG | 0 | 0 | 0 | 0 | 0 | 0
Nuc | 0 | 0 | 0 | 0 | 0 | 0
PS | 0 | 0 | 0 | 0 | 0 | 0
PV | 0 | 0 | 0 | 0 | 0 | 0
PeakG | 0 | 0 | 0 | 0 | 0 | 0
PeakO | 0 | 0 | 0 | 0 | 0 | 0
ST | 0 | 0 | 0 | 0 | 0 | 0
STOG | 0 | 0 | 0 | 0 | 0 | 0
STWD | 0 | 0 | 0 | 0 | 0 | 0
WT | 0 | 0 | 0 | 0 | 0 | 0
IGCC | 0 | 0 | 0 | 0 | 0 | 0
DemandResponse | 0 | 0 | 0 | 0 | 0 | 0
IGCC-CCS | 0 | 0 | 0 | 0 | 0 | 0
WT_off | 0 | 0 | 0 | 0 | 0 | 0
PseudoUnit | 0 | 0 | 0 | 0 | 0 | 0
FixedInterchange | 0 | 0 | 0 | 0 | 0 | 0
Emission Cost by Reporting Type: AZ_NM_SNV_NucRenew
ReportingType | 2015 | 2020 | 2025 | 2030 | 2035 | 2040
BM | 0 | 0 | 0 | 0 | 0 | 0
CC | 0 | 0 | 0 | 0 | 0 | 0
CSP | 0 | 0 | 0 | 0 | 0 | 0
CT | 0 | 0 | 0 | 0 | 0 | 0
Coal | 0 | 0 | 0 | 0 | 0 | 0
Geo | 0 | 0 | 0 | 0 | 0 | 0
H | 0 | 0 | 0 | 0 | 0 | 0
LFG | 0 | 0 | 0 | 0 | 0 | 0
Nuc | 0 | 0 | 0 | 0 | 0 | 0
PS | 0 | 0 | 0 | 0 | 0 | 0
PV | 0 | 0 | 0 | 0 | 0 | 0
PeakG | 0 | 0 | 0 | 0 | 0 | 0
PeakO | 0 | 0 | 0 | 0 | 0 | 0
ST | 0 | 0 | 0 | 0 | 0 | 0
STOG | 0 | 0 | 0 | 0 | 0 | 0
STWD | 0 | 0 | 0 | 0 | 0 | 0
WT | 0 | 0 | 0 | 0 | 0 | 0
IGCC | 0 | 0 | 0 | 0 | 0 | 0
DemandResponse | 0 | 0 | 0 | 0 | 0 | 0
IGCC-CCS | 0 | 0 | 0 | 0 | 0 | 0
WT_off | 0 | 0 | 0 | 0 | 0 | 0
PseudoUnit | 0 | 0 | 0 | 0 | 0 | 0
FixedInterchange | 0 | 0 | 0 | 0 | 0 | 0
Emission Cost by Reporting Type: ERCOT
ReportingType | 2015 | 2020 | 2025 | 2030 | 2035 | 2040
BM | 0 | 0 | 0 | 0 | 0 | 0
CC | 0 | 0 | 0 | 0 | 0 | 0
CSP | 0 | 0 | 0 | 0 | 0 | 0
CT | 0 | 0 | 0 | 0 | 0 | 0
Coal | 0 | 0 | 0 | 0 | 0 | 0
Geo | 0 | 0 | 0 | 0 | 0 | 0
H | 0 | 0 | 0 | 0 | 0 | 0
LFG | 0 | 0 | 0 | 0 | 0 | 0
Nuc | 0 | 0 | 0 | 0 | 0 | 0
PS | 0 | 0 | 0 | 0 | 0 | 0
PV | 0 | 0 | 0 | 0 | 0 | 0
PeakG | 0 | 0 | 0 | 0 | 0 | 0
PeakO | 0 | 0 | 0 | 0 | 0 | 0
ST | 0 | 0 | 0 | 0 | 0 | 0
STOG | 0 | 0 | 0 | 0 | 0 | 0
STWD | 0 | 0 | 0 | 0 | 0 | 0
WT | 0 | 0 | 0 | 0 | 0 | 0
IGCC | 0 | 0 | 0 | 0 | 0 | 0
DemandResponse | 0 | 0 | 0 | 0 | 0 | 0
IGCC-CCS | 0 | 0 | 0 | 0 | 0 | 0
WT_off | 0 | 0 | 0 | 0 | 0 | 0
PseudoUnit | 0 | 0 | 0 | 0 | 0 | 0
FixedInterchange | 0 | 0 | 0 | 0 | 0 | 0
Emission Cost by Reporting Type: NP15
ReportingType | 2015 | 2020 | 2025 | 2030 | 2035 | 2040
BM | 0 | 0 | 0 | 0 | 0 | 0
CC | 0 | 0 | 0 | 0 | 0 | 0
CSP | 0 | 0 | 0 | 0 | 0 | 0
CT | 0 | 0 | 0 | 0 | 0 | 0
Coal | 0 | 0 | 0 | 0 | 0 | 0
Geo | 0 | 0 | 0 | 0 | 0 | 0
H | 0 | 0 | 0 | 0 | 0 | 0
LFG | 0 | 0 | 0 | 0 | 0 | 0
Nuc | 0 | 0 | 0 | 0 | 0 | 0
PS | 0 | 0 | 0 | 0 | 0 | 0
PV | 0 | 0 | 0 | 0 | 0 | 0
PeakG | 0 | 0 | 0 | 0 | 0 | 0
PeakO | 0 | 0 | 0 | 0 | 0 | 0
ST | 0 | 0 | 0 | 0 | 0 | 0
STOG | 0 | 0 | 0 | 0 | 0 | 0
STWD | 0 | 0 | 0 | 0 | 0 | 0
WT | 0 | 0 | 0 | 0 | 0 | 0
IGCC | 0 | 0 | 0 | 0 | 0 | 0
DemandResponse | 0 | 0 | 0 | 0 | 0 | 0
IGCC-CCS | 0 | 0 | 0 | 0 | 0 | 0
WT_off | 0 | 0 | 0 | 0 | 0 | 0
PseudoUnit | 0 | 0 | 0 | 0 | 0 | 0
FixedInterchange | 0 | 0 | 0 | 0 | 0 | 0
Emission Cost by Reporting Type: NWPP_Coal
ReportingType | 2015 | 2020 | 2025 | 2030 | 2035 | 2040
BM | 0 | 0 | 0 | 0 | 0 | 0
CC | 0 | 0 | 0 | 0 | 0 | 0
CSP | 0 | 0 | 0 | 0 | 0 | 0
CT | 0 | 0 | 0 | 0 | 0 | 0
Coal | 0 | 0 | 0 | 0 | 0 | 0
Geo | 0 | 0 | 0 | 0 | 0 | 0
H | 0 | 0 | 0 | 0 | 0 | 0
LFG | 0 | 0 | 0 | 0 | 0 | 0
Nuc | 0 | 0 | 0 | 0 | 0 | 0
PS | 0 | 0 | 0 | 0 | 0 | 0
PV | 0 | 0 | 0 | 0 | 0 | 0
PeakG | 0 | 0 | 0 | 0 | 0 | 0
PeakO | 0 | 0 | 0 | 0 | 0 | 0
ST | 0 | 0 | 0 | 0 | 0 | 0
STOG | 0 | 0 | 0 | 0 | 0 | 0
STWD | 0 | 0 | 0 | 0 | 0 | 0
WT | 0 | 0 | 0 | 0 | 0 | 0
IGCC | 0 | 0 | 0 | 0 | 0 | 0
DemandResponse | 0 | 0 | 0 | 0 | 0 | 0
IGCC-CCS | 0 | 0 | 0 | 0 | 0 | 0
WT_off | 0 | 0 | 0 | 0 | 0 | 0
PseudoUnit | 0 | 0 | 0 | 0 | 0 | 0
FixedInterchange | 0 | 0 | 0 | 0 | 0 | 0
Emission Cost by Reporting Type: NWPP_Gas
ReportingType | 2015 | 2020 | 2025 | 2030 | 2035 | 2040
BM | 0 | 0 | 0 | 0 | 0 | 0
CC | 0 | 0 | 0 | 0 | 0 | 0
CSP | 0 | 0 | 0 | 0 | 0 | 0
CT | 0 | 0 | 0 | 0 | 0 | 0
Coal | 0 | 0 | 0 | 0 | 0 | 0
Geo | 0 | 0 | 0 | 0 | 0 | 0
H | 0 | 0 | 0 | 0 | 0 | 0
LFG | 0 | 0 | 0 | 0 | 0 | 0
Nuc | 0 | 0 | 0 | 0 | 0 | 0
PS | 0 | 0 | 0 | 0 | 0 | 0
PV | 0 | 0 | 0 | 0 | 0 | 0
PeakG | 0 | 0 | 0 | 0 | 0 | 0
PeakO | 0 | 0 | 0 | 0 | 0 | 0
ST | 0 | 0 | 0 | 0 | 0 | 0
STOG | 0 | 0 | 0 | 0 | 0 | 0
STWD | 0 | 0 | 0 | 0 | 0 | 0
WT | 0 | 0 | 0 | 0 | 0 | 0
IGCC | 0 | 0 | 0 | 0 | 0 | 0
DemandResponse | 0 | 0 | 0 | 0 | 0 | 0
IGCC-CCS | 0 | 0 | 0 | 0 | 0 | 0
WT_off | 0 | 0 | 0 | 0 | 0 | 0
PseudoUnit | 0 | 0 | 0 | 0 | 0 | 0
FixedInterchange | 0 | 0 | 0 | 0 | 0 | 0
Emission Cost by Reporting Type: NWPP_NucRenew
ReportingType | 2015 | 2020 | 2025 | 2030 | 2035 | 2040
BM | 0 | 0 | 0 | 0 | 0 | 0
CC | 0 | 0 | 0 | 0 | 0 | 0
CSP | 0 | 0 | 0 | 0 | 0 | 0
CT | 0 | 0 | 0 | 0 | 0 | 0
Coal | 0 | 0 | 0 | 0 | 0 | 0
Geo | 0 | 0 | 0 | 0 | 0 | 0
H | 0 | 0 | 0 | 0 | 0 | 0
LFG | 0 | 0 | 0 | 0 | 0 | 0
Nuc | 0 | 0 | 0 | 0 | 0 | 0
PS | 0 | 0 | 0 | 0 | 0 | 0
PV | 0 | 0 | 0 | 0 | 0 | 0
PeakG | 0 | 0 | 0 | 0 | 0 | 0
PeakO | 0 | 0 | 0 | 0 | 0 | 0
ST | 0 | 0 | 0 | 0 | 0 | 0
STOG | 0 | 0 | 0 | 0 | 0 | 0
STWD | 0 | 0 | 0 | 0 | 0 | 0
WT | 0 | 0 | 0 | 0 | 0 | 0
IGCC | 0 | 0 | 0 | 0 | 0 | 0
DemandResponse | 0 | 0 | 0 | 0 | 0 | 0
IGCC-CCS | 0 | 0 | 0 | 0 | 0 | 0
WT_off | 0 | 0 | 0 | 0 | 0 | 0
PseudoUnit | 0 | 0 | 0 | 0 | 0 | 0
FixedInterchange | 0 | 0 | 0 | 0 | 0 | 0
Emission Cost by Reporting Type: RMPA
ReportingType | 2015 | 2020 | 2025 | 2030 | 2035 | 2040
BM | 0 | 0 | 0 | 0 | 0 | 0
CC | 0 | 0 | 0 | 0 | 0 | 0
CSP | 0 | 0 | 0 | 0 | 0 | 0
CT | 0 | 0 | 0 | 0 | 0 | 0
Coal | 0 | 0 | 0 | 0 | 0 | 0
Geo | 0 | 0 | 0 | 0 | 0 | 0
H | 0 | 0 | 0 | 0 | 0 | 0
LFG | 0 | 0 | 0 | 0 | 0 | 0
Nuc | 0 | 0 | 0 | 0 | 0 | 0
PS | 0 | 0 | 0 | 0 | 0 | 0
PV | 0 | 0 | 0 | 0 | 0 | 0
PeakG | 0 | 0 | 0 | 0 | 0 | 0
PeakO | 0 | 0 | 0 | 0 | 0 | 0
ST | 0 | 0 | 0 | 0 | 0 | 0
STOG | 0 | 0 | 0 | 0 | 0 | 0
STWD | 0 | 0 | 0 | 0 | 0 | 0
WT | 0 | 0 | 0 | 0 | 0 | 0
IGCC | 0 | 0 | 0 | 0 | 0 | 0
DemandResponse | 0 | 0 | 0 | 0 | 0 | 0
IGCC-CCS | 0 | 0 | 0 | 0 | 0 | 0
WT_off | 0 | 0 | 0 | 0 | 0 | 0
PseudoUnit | 0 | 0 | 0 | 0 | 0 | 0
FixedInterchange | 0 | 0 | 0 | 0 | 0 | 0
Emission Cost by Reporting Type: SP15
ReportingType | 2015 | 2020 | 2025 | 2030 | 2035 | 2040
BM | 0 | 0 | 0 | 0 | 0 | 0
CC | 0 | 0 | 0 | 0 | 0 | 0
CSP | 0 | 0 | 0 | 0 | 0 | 0
CT | 0 | 0 | 0 | 0 | 0 | 0
Coal | 0 | 0 | 0 | 0 | 0 | 0
Geo | 0 | 0 | 0 | 0 | 0 | 0
H | 0 | 0 | 0 | 0 | 0 | 0
LFG | 0 | 0 | 0 | 0 | 0 | 0
Nuc | 0 | 0 | 0 | 0 | 0 | 0
PS | 0 | 0 | 0 | 0 | 0 | 0
PV | 0 | 0 | 0 | 0 | 0 | 0
PeakG | 0 | 0 | 0 | 0 | 0 | 0
PeakO | 0 | 0 | 0 | 0 | 0 | 0
ST | 0 | 0 | 0 | 0 | 0 | 0
STOG | 0 | 0 | 0 | 0 | 0 | 0
STWD | 0 | 0 | 0 | 0 | 0 | 0
WT | 0 | 0 | 0 | 0 | 0 | 0
IGCC | 0 | 0 | 0 | 0 | 0 | 0
DemandResponse | 0 | 0 | 0 | 0 | 0 | 0
IGCC-CCS | 0 | 0 | 0 | 0 | 0 | 0
WT_off | 0 | 0 | 0 | 0 | 0 | 0
PseudoUnit | 0 | 0 | 0 | 0 | 0 | 0
FixedInterchange | 0 | 0 | 0 | 0 | 0 | 0
Emission Cost by Reporting Type: ALB
ReportingType | 2015 | 2020 | 2025 | 2030 | 2035 | 2040
BM | 0 | 0 | 0 | 0 | 0 | 0
CC | 0 | 0 | 0 | 0 | 0 | 0
CSP | 0 | 0 | 0 | 0 | 0 | 0
CT | 0 | 0 | 0 | 0 | 0 | 0
Coal | 0 | 0 | 0 | 0 | 0 | 0
Geo | 0 | 0 | 0 | 0 | 0 | 0
H | 0 | 0 | 0 | 0 | 0 | 0
LFG | 0 | 0 | 0 | 0 | 0 | 0
Nuc | 0 | 0 | 0 | 0 | 0 | 0
PS | 0 | 0 | 0 | 0 | 0 | 0
PV | 0 | 0 | 0 | 0 | 0 | 0
PeakG | 0 | 0 | 0 | 0 | 0 | 0
PeakO | 0 | 0 | 0 | 0 | 0 | 0
ST | 0 | 0 | 0 | 0 | 0 | 0
STOG | 0 | 0 | 0 | 0 | 0 | 0
STWD | 0 | 0 | 0 | 0 | 0 | 0
WT | 0 | 0 | 0 | 0 | 0 | 0
IGCC | 0 | 0 | 0 | 0 | 0 | 0
DemandResponse | 0 | 0 | 0 | 0 | 0 | 0
IGCC-CCS | 0 | 0 | 0 | 0 | 0 | 0
WT_off | 0 | 0 | 0 | 0 | 0 | 0
PseudoUnit | 0 | 0 | 0 | 0 | 0 | 0
FixedInterchange | 0 | 0 | 0 | 0 | 0 | 0
Emission Cost by Reporting Type: BC
ReportingType | 2015 | 2020 | 2025 | 2030 | 2035 | 2040
BM | 0 | 0 | 0 | 0 | 0 | 0
CC | 0 | 0 | 0 | 0 | 0 | 0
CSP | 0 | 0 | 0 | 0 | 0 | 0
CT | 0 | 0 | 0 | 0 | 0 | 0
Coal | 0 | 0 | 0 | 0 | 0 | 0
Geo | 0 | 0 | 0 | 0 | 0 | 0
H | 0 | 0 | 0 | 0 | 0 | 0
LFG | 0 | 0 | 0 | 0 | 0 | 0
Nuc | 0 | 0 | 0 | 0 | 0 | 0
PS | 0 | 0 | 0 | 0 | 0 | 0
PV | 0 | 0 | 0 | 0 | 0 | 0
PeakG | 0 | 0 | 0 | 0 | 0 | 0
PeakO | 0 | 0 | 0 | 0 | 0 | 0
ST | 0 | 0 | 0 | 0 | 0 | 0
STOG | 0 | 0 | 0 | 0 | 0 | 0
STWD | 0 | 0 | 0 | 0 | 0 | 0
WT | 0 | 0 | 0 | 0 | 0 | 0
IGCC | 0 | 0 | 0 | 0 | 0 | 0
DemandResponse | 0 | 0 | 0 | 0 | 0 | 0
IGCC-CCS | 0 | 0 | 0 | 0 | 0 | 0
WT_off | 0 | 0 | 0 | 0 | 0 | 0
PseudoUnit | 0 | 0 | 0 | 0 | 0 | 0
FixedInterchange | 0 | 0 | 0 | 0 | 0 | 0
Emission Cost by Reporting Type: HQ_IESO
ReportingType | 2015 | 2020 | 2025 | 2030 | 2035 | 2040
BM | 0 | 0 | 0 | 0 | 0 | 0
CC | 0 | 0 | 0 | 0 | 0 | 0
CSP | 0 | 0 | 0 | 0 | 0 | 0
CT | 0 | 0 | 0 | 0 | 0 | 0
Coal | 0 | 0 | 0 | 0 | 0 | 0
Geo | 0 | 0 | 0 | 0 | 0 | 0
H | 0 | 0 | 0 | 0 | 0 | 0
LFG | 0 | 0 | 0 | 0 | 0 | 0
Nuc | 0 | 0 | 0 | 0 | 0 | 0
PS | 0 | 0 | 0 | 0 | 0 | 0
PV | 0 | 0 | 0 | 0 | 0 | 0
PeakG | 0 | 0 | 0 | 0 | 0 | 0
PeakO | 0 | 0 | 0 | 0 | 0 | 0
ST | 0 | 0 | 0 | 0 | 0 | 0
STOG | 0 | 0 | 0 | 0 | 0 | 0
STWD | 0 | 0 | 0 | 0 | 0 | 0
WT | 0 | 0 | 0 | 0 | 0 | 0
IGCC | 0 | 0 | 0 | 0 | 0 | 0
DemandResponse | 0 | 0 | 0 | 0 | 0 | 0
IGCC-CCS | 0 | 0 | 0 | 0 | 0 | 0
WT_off | 0 | 0 | 0 | 0 | 0 | 0
PseudoUnit | 0 | 0 | 0 | 0 | 0 | 0
FixedInterchange | 0 | 0 | 0 | 0 | 0 | 0
Emission Cost by Reporting Type: HQ_NEISO
ReportingType | 2015 | 2020 | 2025 | 2030 | 2035 | 2040
BM | 0 | 0 | 0 | 0 | 0 | 0
CC | 0 | 0 | 0 | 0 | 0 | 0
CSP | 0 | 0 | 0 | 0 | 0 | 0
CT | 0 | 0 | 0 | 0 | 0 | 0
Coal | 0 | 0 | 0 | 0 | 0 | 0
Geo | 0 | 0 | 0 | 0 | 0 | 0
H | 0 | 0 | 0 | 0 | 0 | 0
LFG | 0 | 0 | 0 | 0 | 0 | 0
Nuc | 0 | 0 | 0 | 0 | 0 | 0
PS | 0 | 0 | 0 | 0 | 0 | 0
PV | 0 | 0 | 0 | 0 | 0 | 0
PeakG | 0 | 0 | 0 | 0 | 0 | 0
PeakO | 0 | 0 | 0 | 0 | 0 | 0
ST | 0 | 0 | 0 | 0 | 0 | 0
STOG | 0 | 0 | 0 | 0 | 0 | 0
STWD | 0 | 0 | 0 | 0 | 0 | 0
WT | 0 | 0 | 0 | 0 | 0 | 0
IGCC | 0 | 0 | 0 | 0 | 0 | 0
DemandResponse | 0 | 0 | 0 | 0 | 0 | 0
IGCC-CCS | 0 | 0 | 0 | 0 | 0 | 0
WT_off | 0 | 0 | 0 | 0 | 0 | 0
PseudoUnit | 0 | 0 | 0 | 0 | 0 | 0
FixedInterchange | 0 | 0 | 0 | 0 | 0 | 0
Emission Cost by Reporting Type: HQ_NY
ReportingType | 2015 | 2020 | 2025 | 2030 | 2035 | 2040
BM | 0 | 0 | 0 | 0 | 0 | 0
CC | 0 | 0 | 0 | 0 | 0 | 0
CSP | 0 | 0 | 0 | 0 | 0 | 0
CT | 0 | 0 | 0 | 0 | 0 | 0
Coal | 0 | 0 | 0 | 0 | 0 | 0
Geo | 0 | 0 | 0 | 0 | 0 | 0
H | 0 | 0 | 0 | 0 | 0 | 0
LFG | 0 | 0 | 0 | 0 | 0 | 0
Nuc | 0 | 0 | 0 | 0 | 0 | 0
PS | 0 | 0 | 0 | 0 | 0 | 0
PV | 0 | 0 | 0 | 0 | 0 | 0
PeakG | 0 | 0 | 0 | 0 | 0 | 0
PeakO | 0 | 0 | 0 | 0 | 0 | 0
ST | 0 | 0 | 0 | 0 | 0 | 0
STOG | 0 | 0 | 0 | 0 | 0 | 0
STWD | 0 | 0 | 0 | 0 | 0 | 0
WT | 0 | 0 | 0 | 0 | 0 | 0
IGCC | 0 | 0 | 0 | 0 | 0 | 0
DemandResponse | 0 | 0 | 0 | 0 | 0 | 0
IGCC-CCS | 0 | 0 | 0 | 0 | 0 | 0
WT_off | 0 | 0 | 0 | 0 | 0 | 0
PseudoUnit | 0 | 0 | 0 | 0 | 0 | 0
FixedInterchange | 0 | 0 | 0 | 0 | 0 | 0
Emission Cost by Reporting Type: MARITIMES
ReportingType | 2015 | 2020 | 2025 | 2030 | 2035 | 2040
BM | 0 | 0 | 0 | 0 | 0 | 0
CC | 0 | 0 | 0 | 0 | 0 | 0
CSP | 0 | 0 | 0 | 0 | 0 | 0
CT | 0 | 0 | 0 | 0 | 0 | 0
Coal | 0 | 0 | 0 | 0 | 0 | 0
Geo | 0 | 0 | 0 | 0 | 0 | 0
H | 0 | 0 | 0 | 0 | 0 | 0
LFG | 0 | 0 | 0 | 0 | 0 | 0
Nuc | 0 | 0 | 0 | 0 | 0 | 0
PS | 0 | 0 | 0 | 0 | 0 | 0
PV | 0 | 0 | 0 | 0 | 0 | 0
PeakG | 0 | 0 | 0 | 0 | 0 | 0
PeakO | 0 | 0 | 0 | 0 | 0 | 0
ST | 0 | 0 | 0 | 0 | 0 | 0
STOG | 0 | 0 | 0 | 0 | 0 | 0
STWD | 0 | 0 | 0 | 0 | 0 | 0
WT | 0 | 0 | 0 | 0 | 0 | 0
IGCC | 0 | 0 | 0 | 0 | 0 | 0
DemandResponse | 0 | 0 | 0 | 0 | 0 | 0
IGCC-CCS | 0 | 0 | 0 | 0 | 0 | 0
WT_off | 0 | 0 | 0 | 0 | 0 | 0
PseudoUnit | 0 | 0 | 0 | 0 | 0 | 0
FixedInterchange | 0 | 0 | 0 | 0 | 0 | 0
Emission Cost by Reporting Type: All
ReportingType | 2015 | 2020 | 2025 | 2030 | 2035 | 2040
BM | 0 | 0 | 0 | 0 | 0 | 0
CC | 0 | 0 | 0 | 0 | 0 | 0
CSP | 0 | 0 | 0 | 0 | 0 | 0
CT | 0 | 0 | 0 | 0 | 0 | 0
Coal | 0 | 0 | 0 | 0 | 0 | 0
Geo | 0 | 0 | 0 | 0 | 0 | 0
H | 0 | 0 | 0 | 0 | 0 | 0
LFG | 0 | 0 | 0 | 0 | 0 | 0
Nuc | 0 | 0 | 0 | 0 | 0 | 0
PS | 0 | 0 | 0 | 0 | 0 | 0
PV | 0 | 0 | 0 | 0 | 0 | 0
PeakG | 0 | 0 | 0 | 0 | 0 | 0
PeakO | 0 | 0 | 0 | 0 | 0 | 0
ST | 0 | 0 | 0 | 0 | 0 | 0
STOG | 0 | 0 | 0 | 0 | 0 | 0
STWD | 0 | 0 | 0 | 0 | 0 | 0
WT | 0 | 0 | 0 | 0 | 0 | 0
IGCC | 0 | 0 | 0 | 0 | 0 | 0
DemandResponse | 0 | 0 | 0 | 0 | 0 | 0
IGCC-CCS | 0 | 0 | 0 | 0 | 0 | 0
WT_off | 0 | 0 | 0 | 0 | 0 | 0
PseudoUnit | 0 | 0 | 0 | 0 | 0 | 0
FixedInterchange | 0 | 0 | 0 | 0 | 0 | 0
Emission Cost by Reporting Type: EI_US
ReportingType | 2015 | 2020 | 2025 | 2030 | 2035 | 2040
BM | 0 | 0 | 0 | 0 | 0 | 0
CC | 0 | 0 | 0 | 0 | 0 | 0
CSP | 0 | 0 | 0 | 0 | 0 | 0
CT | 0 | 0 | 0 | 0 | 0 | 0
Coal | 0 | 0 | 0 | 0 | 0 | 0
Geo | 0 | 0 | 0 | 0 | 0 | 0
H | 0 | 0 | 0 | 0 | 0 | 0
LFG | 0 | 0 | 0 | 0 | 0 | 0
Nuc | 0 | 0 | 0 | 0 | 0 | 0
PS | 0 | 0 | 0 | 0 | 0 | 0
PV | 0 | 0 | 0 | 0 | 0 | 0
PeakG | 0 | 0 | 0 | 0 | 0 | 0
PeakO | 0 | 0 | 0 | 0 | 0 | 0
ST | 0 | 0 | 0 | 0 | 0 | 0
STOG | 0 | 0 | 0 | 0 | 0 | 0
STWD | 0 | 0 | 0 | 0 | 0 | 0
WT | 0 | 0 | 0 | 0 | 0 | 0
IGCC | 0 | 0 | 0 | 0 | 0 | 0
DemandResponse | 0 | 0 | 0 | 0 | 0 | 0
IGCC-CCS | 0 | 0 | 0 | 0 | 0 | 0
WT_off | 0 | 0 | 0 | 0 | 0 | 0
PseudoUnit | 0 | 0 | 0 | 0 | 0 | 0
FixedInterchange | 0 | 0 | 0 | 0 | 0 | 0
Emission Cost by Reporting Type: EI_Canada
ReportingType | 2015 | 2020 | 2025 | 2030 | 2035 | 2040
BM | 0 | 0 | 0 | 0 | 0 | 0
CC | 0 | 0 | 0 | 0 | 0 | 0
CSP | 0 | 0 | 0 | 0 | 0 | 0
CT | 0 | 0 | 0 | 0 | 0 | 0
Coal | 0 | 0 | 0 | 0 | 0 | 0
Geo | 0 | 0 | 0 | 0 | 0 | 0
H | 0 | 0 | 0 | 0 | 0 | 0
LFG | 0 | 0 | 0 | 0 | 0 | 0
Nuc | 0 | 0 | 0 | 0 | 0 | 0
PS | 0 | 0 | 0 | 0 | 0 | 0
PV | 0 | 0 | 0 | 0 | 0 | 0
PeakG | 0 | 0 | 0 | 0 | 0 | 0
PeakO | 0 | 0 | 0 | 0 | 0 | 0
ST | 0 | 0 | 0 | 0 | 0 | 0
STOG | 0 | 0 | 0 | 0 | 0 | 0
STWD | 0 | 0 | 0 | 0 | 0 | 0
WT | 0 | 0 | 0 | 0 | 0 | 0
IGCC | 0 | 0 | 0 | 0 | 0 | 0
DemandResponse | 0 | 0 | 0 | 0 | 0 | 0
IGCC-CCS | 0 | 0 | 0 | 0 | 0 | 0
WT_off | 0 | 0 | 0 | 0 | 0 | 0
PseudoUnit | 0 | 0 | 0 | 0 | 0 | 0
FixedInterchange | 0 | 0 | 0 | 0 | 0 | 0
Emission Cost by Reporting Type: EI
ReportingType | 2015 | 2020 | 2025 | 2030 | 2035 | 2040
BM | 0 | 0 | 0 | 0 | 0 | 0
CC | 0 | 0 | 0 | 0 | 0 | 0
CSP | 0 | 0 | 0 | 0 | 0 | 0
CT | 0 | 0 | 0 | 0 | 0 | 0
Coal | 0 | 0 | 0 | 0 | 0 | 0
Geo | 0 | 0 | 0 | 0 | 0 | 0
H | 0 | 0 | 0 | 0 | 0 | 0
LFG | 0 | 0 | 0 | 0 | 0 | 0
Nuc | 0 | 0 | 0 | 0 | 0 | 0
PS | 0 | 0 | 0 | 0 | 0 | 0
PV | 0 | 0 | 0 | 0 | 0 | 0
PeakG | 0 | 0 | 0 | 0 | 0 | 0
PeakO | 0 | 0 | 0 | 0 | 0 | 0
ST | 0 | 0 | 0 | 0 | 0 | 0
STOG | 0 | 0 | 0 | 0 | 0 | 0
STWD | 0 | 0 | 0 | 0 | 0 | 0
WT | 0 | 0 | 0 | 0 | 0 | 0
IGCC | 0 | 0 | 0 | 0 | 0 | 0
DemandResponse | 0 | 0 | 0 | 0 | 0 | 0
IGCC-CCS | 0 | 0 | 0 | 0 | 0 | 0
WT_off | 0 | 0 | 0 | 0 | 0 | 0
PseudoUnit | 0 | 0 | 0 | 0 | 0 | 0
FixedInterchange | 0 | 0 | 0 | 0 | 0 | 0
Emission Cost by Reporting Type: Outside_EI
ReportingType | 2015 | 2020 | 2025 | 2030 | 2035 | 2040
BM | 0 | 0 | 0 | 0 | 0 | 0
CC | 0 | 0 | 0 | 0 | 0 | 0
CSP | 0 | 0 | 0 | 0 | 0 | 0
CT | 0 | 0 | 0 | 0 | 0 | 0
Coal | 0 | 0 | 0 | 0 | 0 | 0
Geo | 0 | 0 | 0 | 0 | 0 | 0
H | 0 | 0 | 0 | 0 | 0 | 0
LFG | 0 | 0 | 0 | 0 | 0 | 0
Nuc | 0 | 0 | 0 | 0 | 0 | 0
PS | 0 | 0 | 0 | 0 | 0 | 0
PV | 0 | 0 | 0 | 0 | 0 | 0
PeakG | 0 | 0 | 0 | 0 | 0 | 0
PeakO | 0 | 0 | 0 | 0 | 0 | 0
ST | 0 | 0 | 0 | 0 | 0 | 0
STOG | 0 | 0 | 0 | 0 | 0 | 0
STWD | 0 | 0 | 0 | 0 | 0 | 0
WT | 0 | 0 | 0 | 0 | 0 | 0
IGCC | 0 | 0 | 0 | 0 | 0 | 0
DemandResponse | 0 | 0 | 0 | 0 | 0 | 0
IGCC-CCS | 0 | 0 | 0 | 0 | 0 | 0
WT_off | 0 | 0 | 0 | 0 | 0 | 0
PseudoUnit | 0 | 0 | 0 | 0 | 0 | 0
FixedInterchange | 0 | 0 | 0 | 0 | 0 | 0
==== Emission Program: CAIRNOxAnnual : (NOx) ====
Emission Cost by Reporting Type: Entergy
ReportingType | 2015 | 2020 | 2025 | 2030 | 2035 | 2040
BM | 0 | 0 | 0 | 0 | 0 | 0
CC | 0 | 0 | 0 | 0 | 0 | 0
CSP | 0 | 0 | 0 | 0 | 0 | 0
CT | 0 | 0 | 0 | 0 | 0 | 0
Coal | 0 | 0 | 0 | 0 | 0 | 0
Geo | 0 | 0 | 0 | 0 | 0 | 0
H | 0 | 0 | 0 | 0 | 0 | 0
LFG | 0 | 0 | 0 | 0 | 0 | 0
Nuc | 0 | 0 | 0 | 0 | 0 | 0
PS | 0 | 0 | 0 | 0 | 0 | 0
PV | 0 | 0 | 0 | 0 | 0 | 0
PeakG | 0 | 0 | 0 | 0 | 0 | 0
PeakO | 0 | 0 | 0 | 0 | 0 | 0
ST | 0 | 0 | 0 | 0 | 0 | 0
STOG | 0 | 0 | 0 | 0 | 0 | 0
STWD | 0 | 0 | 0 | 0 | 0 | 0
WT | 0 | 0 | 0 | 0 | 0 | 0
IGCC | 0 | 0 | 0 | 0 | 0 | 0
DemandResponse | 0 | 0 | 0 | 0 | 0 | 0
IGCC-CCS | 0 | 0 | 0 | 0 | 0 | 0
WT_off | 0 | 0 | 0 | 0 | 0 | 0
PseudoUnit | 0 | 0 | 0 | 0 | 0 | 0
FixedInterchange | 0 | 0 | 0 | 0 | 0 | 0
Emission Cost by Reporting Type: FRCC
ReportingType | 2015 | 2020 | 2025 | 2030 | 2035 | 2040
BM | 0 | 0 | 0 | 0 | 0 | 0
CC | 0 | 0 | 0 | 0 | 0 | 0
CSP | 0 | 0 | 0 | 0 | 0 | 0
CT | 0 | 0 | 0 | 0 | 0 | 0
Coal | 0 | 0 | 0 | 0 | 0 | 0
Geo | 0 | 0 | 0 | 0 | 0 | 0
H | 0 | 0 | 0 | 0 | 0 | 0
LFG | 0 | 0 | 0 | 0 | 0 | 0
Nuc | 0 | 0 | 0 | 0 | 0 | 0
PS | 0 | 0 | 0 | 0 | 0 | 0
PV | 0 | 0 | 0 | 0 | 0 | 0
PeakG | 0 | 0 | 0 | 0 | 0 | 0
PeakO | 0 | 0 | 0 | 0 | 0 | 0
ST | 0 | 0 | 0 | 0 | 0 | 0
STOG | 0 | 0 | 0 | 0 | 0 | 0
STWD | 0 | 0 | 0 | 0 | 0 | 0
WT | 0 | 0 | 0 | 0 | 0 | 0
IGCC | 0 | 0 | 0 | 0 | 0 | 0
DemandResponse | 0 | 0 | 0 | 0 | 0 | 0
IGCC-CCS | 0 | 0 | 0 | 0 | 0 | 0
WT_off | 0 | 0 | 0 | 0 | 0 | 0
PseudoUnit | 0 | 0 | 0 | 0 | 0 | 0
FixedInterchange | 0 | 0 | 0 | 0 | 0 | 0
Emission Cost by Reporting Type: MAPP_US
ReportingType | 2015 | 2020 | 2025 | 2030 | 2035 | 2040
BM | 0 | 0 | 0 | 0 | 0 | 0
CC | 0 | 0 | 0 | 0 | 0 | 0
CSP | 0 | 0 | 0 | 0 | 0 | 0
CT | 0 | 0 | 0 | 0 | 0 | 0
Coal | 0 | 0 | 0 | 0 | 0 | 0
Geo | 0 | 0 | 0 | 0 | 0 | 0
H | 0 | 0 | 0 | 0 | 0 | 0
LFG | 0 | 0 | 0 | 0 | 0 | 0
Nuc | 0 | 0 | 0 | 0 | 0 | 0
PS | 0 | 0 | 0 | 0 | 0 | 0
PV | 0 | 0 | 0 | 0 | 0 | 0
PeakG | 0 | 0 | 0 | 0 | 0 | 0
PeakO | 0 | 0 | 0 | 0 | 0 | 0
ST | 0 | 0 | 0 | 0 | 0 | 0
STOG | 0 | 0 | 0 | 0 | 0 | 0
STWD | 0 | 0 | 0 | 0 | 0 | 0
WT | 0 | 0 | 0 | 0 | 0 | 0
IGCC | 0 | 0 | 0 | 0 | 0 | 0
DemandResponse | 0 | 0 | 0 | 0 | 0 | 0
IGCC-CCS | 0 | 0 | 0 | 0 | 0 | 0
WT_off | 0 | 0 | 0 | 0 | 0 | 0
PseudoUnit | 0 | 0 | 0 | 0 | 0 | 0
FixedInterchange | 0 | 0 | 0 | 0 | 0 | 0
Emission Cost by Reporting Type: MISO_IN
ReportingType | 2015 | 2020 | 2025 | 2030 | 2035 | 2040
BM | 0 | 0 | 0 | 0 | 0 | 0
CC | 0 | 0 | 0 | 0 | 0 | 0
CSP | 0 | 0 | 0 | 0 | 0 | 0
CT | 0 | 0 | 0 | 0 | 0 | 0
Coal | 0 | 0 | 0 | 0 | 0 | 0
Geo | 0 | 0 | 0 | 0 | 0 | 0
H | 0 | 0 | 0 | 0 | 0 | 0
LFG | 0 | 0 | 0 | 0 | 0 | 0
Nuc | 0 | 0 | 0 | 0 | 0 | 0
PS | 0 | 0 | 0 | 0 | 0 | 0
PV | 0 | 0 | 0 | 0 | 0 | 0
PeakG | 0 | 0 | 0 | 0 | 0 | 0
PeakO | 0 | 0 | 0 | 0 | 0 | 0
ST | 0 | 0 | 0 | 0 | 0 | 0
STOG | 0 | 0 | 0 | 0 | 0 | 0
STWD | 0 | 0 | 0 | 0 | 0 | 0
WT | 0 | 0 | 0 | 0 | 0 | 0
IGCC | 0 | 0 | 0 | 0 | 0 | 0
DemandResponse | 0 | 0 | 0 | 0 | 0 | 0
IGCC-CCS | 0 | 0 | 0 | 0 | 0 | 0
WT_off | 0 | 0 | 0 | 0 | 0 | 0
PseudoUnit | 0 | 0 | 0 | 0 | 0 | 0
FixedInterchange | 0 | 0 | 0 | 0 | 0 | 0
Emission Cost by Reporting Type: MISO_MI
ReportingType | 2015 | 2020 | 2025 | 2030 | 2035 | 2040
BM | 0 | 0 | 0 | 0 | 0 | 0
CC | 0 | 0 | 0 | 0 | 0 | 0
CSP | 0 | 0 | 0 | 0 | 0 | 0
CT | 0 | 0 | 0 | 0 | 0 | 0
Coal | 0 | 0 | 0 | 0 | 0 | 0
Geo | 0 | 0 | 0 | 0 | 0 | 0
H | 0 | 0 | 0 | 0 | 0 | 0
LFG | 0 | 0 | 0 | 0 | 0 | 0
Nuc | 0 | 0 | 0 | 0 | 0 | 0
PS | 0 | 0 | 0 | 0 | 0 | 0
PV | 0 | 0 | 0 | 0 | 0 | 0
PeakG | 0 | 0 | 0 | 0 | 0 | 0
PeakO | 0 | 0 | 0 | 0 | 0 | 0
ST | 0 | 0 | 0 | 0 | 0 | 0
STOG | 0 | 0 | 0 | 0 | 0 | 0
STWD | 0 | 0 | 0 | 0 | 0 | 0
WT | 0 | 0 | 0 | 0 | 0 | 0
IGCC | 0 | 0 | 0 | 0 | 0 | 0
DemandResponse | 0 | 0 | 0 | 0 | 0 | 0
IGCC-CCS | 0 | 0 | 0 | 0 | 0 | 0
WT_off | 0 | 0 | 0 | 0 | 0 | 0
PseudoUnit | 0 | 0 | 0 | 0 | 0 | 0
FixedInterchange | 0 | 0 | 0 | 0 | 0 | 0
Emission Cost by Reporting Type: MISO_MO-IL
ReportingType | 2015 | 2020 | 2025 | 2030 | 2035 | 2040
BM | 0 | 0 | 0 | 0 | 0 | 0
CC | 0 | 0 | 0 | 0 | 0 | 0
CSP | 0 | 0 | 0 | 0 | 0 | 0
CT | 0 | 0 | 0 | 0 | 0 | 0
Coal | 0 | 0 | 0 | 0 | 0 | 0
Geo | 0 | 0 | 0 | 0 | 0 | 0
H | 0 | 0 | 0 | 0 | 0 | 0
LFG | 0 | 0 | 0 | 0 | 0 | 0
Nuc | 0 | 0 | 0 | 0 | 0 | 0
PS | 0 | 0 | 0 | 0 | 0 | 0
PV | 0 | 0 | 0 | 0 | 0 | 0
PeakG | 0 | 0 | 0 | 0 | 0 | 0
PeakO | 0 | 0 | 0 | 0 | 0 | 0
ST | 0 | 0 | 0 | 0 | 0 | 0
STOG | 0 | 0 | 0 | 0 | 0 | 0
STWD | 0 | 0 | 0 | 0 | 0 | 0
WT | 0 | 0 | 0 | 0 | 0 | 0
IGCC | 0 | 0 | 0 | 0 | 0 | 0
DemandResponse | 0 | 0 | 0 | 0 | 0 | 0
IGCC-CCS | 0 | 0 | 0 | 0 | 0 | 0
WT_off | 0 | 0 | 0 | 0 | 0 | 0
PseudoUnit | 0 | 0 | 0 | 0 | 0 | 0
FixedInterchange | 0 | 0 | 0 | 0 | 0 | 0
Emission Cost by Reporting Type: MISO_W
ReportingType | 2015 | 2020 | 2025 | 2030 | 2035 | 2040
BM | 0 | 0 | 0 | 0 | 0 | 0
CC | 0 | 0 | 0 | 0 | 0 | 0
CSP | 0 | 0 | 0 | 0 | 0 | 0
CT | 0 | 0 | 0 | 0 | 0 | 0
Coal | 0 | 0 | 0 | 0 | 0 | 0
Geo | 0 | 0 | 0 | 0 | 0 | 0
H | 0 | 0 | 0 | 0 | 0 | 0
LFG | 0 | 0 | 0 | 0 | 0 | 0
Nuc | 0 | 0 | 0 | 0 | 0 | 0
PS | 0 | 0 | 0 | 0 | 0 | 0
PV | 0 | 0 | 0 | 0 | 0 | 0
PeakG | 0 | 0 | 0 | 0 | 0 | 0
PeakO | 0 | 0 | 0 | 0 | 0 | 0
ST | 0 | 0 | 0 | 0 | 0 | 0
STOG | 0 | 0 | 0 | 0 | 0 | 0
STWD | 0 | 0 | 0 | 0 | 0 | 0
WT | 0 | 0 | 0 | 0 | 0 | 0
IGCC | 0 | 0 | 0 | 0 | 0 | 0
DemandResponse | 0 | 0 | 0 | 0 | 0 | 0
IGCC-CCS | 0 | 0 | 0 | 0 | 0 | 0
WT_off | 0 | 0 | 0 | 0 | 0 | 0
PseudoUnit | 0 | 0 | 0 | 0 | 0 | 0
FixedInterchange | 0 | 0 | 0 | 0 | 0 | 0
Emission Cost by Reporting Type: MISO_WUMS
ReportingType | 2015 | 2020 | 2025 | 2030 | 2035 | 2040
BM | 0 | 0 | 0 | 0 | 0 | 0
CC | 0 | 0 | 0 | 0 | 0 | 0
CSP | 0 | 0 | 0 | 0 | 0 | 0
CT | 0 | 0 | 0 | 0 | 0 | 0
Coal | 0 | 0 | 0 | 0 | 0 | 0
Geo | 0 | 0 | 0 | 0 | 0 | 0
H | 0 | 0 | 0 | 0 | 0 | 0
LFG | 0 | 0 | 0 | 0 | 0 | 0
Nuc | 0 | 0 | 0 | 0 | 0 | 0
PS | 0 | 0 | 0 | 0 | 0 | 0
PV | 0 | 0 | 0 | 0 | 0 | 0
PeakG | 0 | 0 | 0 | 0 | 0 | 0
PeakO | 0 | 0 | 0 | 0 | 0 | 0
ST | 0 | 0 | 0 | 0 | 0 | 0
STOG | 0 | 0 | 0 | 0 | 0 | 0
STWD | 0 | 0 | 0 | 0 | 0 | 0
WT | 0 | 0 | 0 | 0 | 0 | 0
IGCC | 0 | 0 | 0 | 0 | 0 | 0
DemandResponse | 0 | 0 | 0 | 0 | 0 | 0
IGCC-CCS | 0 | 0 | 0 | 0 | 0 | 0
WT_off | 0 | 0 | 0 | 0 | 0 | 0
PseudoUnit | 0 | 0 | 0 | 0 | 0 | 0
FixedInterchange | 0 | 0 | 0 | 0 | 0 | 0
Emission Cost by Reporting Type: Nebraska
ReportingType | 2015 | 2020 | 2025 | 2030 | 2035 | 2040
BM | 0 | 0 | 0 | 0 | 0 | 0
CC | 0 | 0 | 0 | 0 | 0 | 0
CSP | 0 | 0 | 0 | 0 | 0 | 0
CT | 0 | 0 | 0 | 0 | 0 | 0
Coal | 0 | 0 | 0 | 0 | 0 | 0
Geo | 0 | 0 | 0 | 0 | 0 | 0
H | 0 | 0 | 0 | 0 | 0 | 0
LFG | 0 | 0 | 0 | 0 | 0 | 0
Nuc | 0 | 0 | 0 | 0 | 0 | 0
PS | 0 | 0 | 0 | 0 | 0 | 0
PV | 0 | 0 | 0 | 0 | 0 | 0
PeakG | 0 | 0 | 0 | 0 | 0 | 0
PeakO | 0 | 0 | 0 | 0 | 0 | 0
ST | 0 | 0 | 0 | 0 | 0 | 0
STOG | 0 | 0 | 0 | 0 | 0 | 0
STWD | 0 | 0 | 0 | 0 | 0 | 0
WT | 0 | 0 | 0 | 0 | 0 | 0
IGCC | 0 | 0 | 0 | 0 | 0 | 0
DemandResponse | 0 | 0 | 0 | 0 | 0 | 0
IGCC-CCS | 0 | 0 | 0 | 0 | 0 | 0
WT_off | 0 | 0 | 0 | 0 | 0 | 0
PseudoUnit | 0 | 0 | 0 | 0 | 0 | 0
FixedInterchange | 0 | 0 | 0 | 0 | 0 | 0
Emission Cost by Reporting Type: NEISO
ReportingType | 2015 | 2020 | 2025 | 2030 | 2035 | 2040
BM | 0 | 0 | 0 | 0 | 0 | 0
CC | 0 | 0 | 0 | 0 | 0 | 0
CSP | 0 | 0 | 0 | 0 | 0 | 0
CT | 0 | 0 | 0 | 0 | 0 | 0
Coal | 0 | 0 | 0 | 0 | 0 | 0
Geo | 0 | 0 | 0 | 0 | 0 | 0
H | 0 | 0 | 0 | 0 | 0 | 0
LFG | 0 | 0 | 0 | 0 | 0 | 0
Nuc | 0 | 0 | 0 | 0 | 0 | 0
PS | 0 | 0 | 0 | 0 | 0 | 0
PV | 0 | 0 | 0 | 0 | 0 | 0
PeakG | 0 | 0 | 0 | 0 | 0 | 0
PeakO | 0 | 0 | 0 | 0 | 0 | 0
ST | 0 | 0 | 0 | 0 | 0 | 0
STOG | 0 | 0 | 0 | 0 | 0 | 0
STWD | 0 | 0 | 0 | 0 | 0 | 0
WT | 0 | 0 | 0 | 0 | 0 | 0
IGCC | 0 | 0 | 0 | 0 | 0 | 0
DemandResponse | 0 | 0 | 0 | 0 | 0 | 0
IGCC-CCS | 0 | 0 | 0 | 0 | 0 | 0
WT_off | 0 | 0 | 0 | 0 | 0 | 0
PseudoUnit | 0 | 0 | 0 | 0 | 0 | 0
FixedInterchange | 0 | 0 | 0 | 0 | 0 | 0
Emission Cost by Reporting Type: NonRTO_Midwest
ReportingType | 2015 | 2020 | 2025 | 2030 | 2035 | 2040
BM | 0 | 0 | 0 | 0 | 0 | 0
CC | 0 | 0 | 0 | 0 | 0 | 0
CSP | 0 | 0 | 0 | 0 | 0 | 0
CT | 0 | 0 | 0 | 0 | 0 | 0
Coal | 0 | 0 | 0 | 0 | 0 | 0
Geo | 0 | 0 | 0 | 0 | 0 | 0
H | 0 | 0 | 0 | 0 | 0 | 0
LFG | 0 | 0 | 0 | 0 | 0 | 0
Nuc | 0 | 0 | 0 | 0 | 0 | 0
PS | 0 | 0 | 0 | 0 | 0 | 0
PV | 0 | 0 | 0 | 0 | 0 | 0
PeakG | 0 | 0 | 0 | 0 | 0 | 0
PeakO | 0 | 0 | 0 | 0 | 0 | 0
ST | 0 | 0 | 0 | 0 | 0 | 0
STOG | 0 | 0 | 0 | 0 | 0 | 0
STWD | 0 | 0 | 0 | 0 | 0 | 0
WT | 0 | 0 | 0 | 0 | 0 | 0
IGCC | 0 | 0 | 0 | 0 | 0 | 0
DemandResponse | 0 | 0 | 0 | 0 | 0 | 0
IGCC-CCS | 0 | 0 | 0 | 0 | 0 | 0
WT_off | 0 | 0 | 0 | 0 | 0 | 0
PseudoUnit | 0 | 0 | 0 | 0 | 0 | 0
FixedInterchange | 0 | 0 | 0 | 0 | 0 | 0
Emission Cost by Reporting Type: NYISO_A-F
ReportingType | 2015 | 2020 | 2025 | 2030 | 2035 | 2040
BM | 0 | 0 | 0 | 0 | 0 | 0
CC | 0 | 0 | 0 | 0 | 0 | 0
CSP | 0 | 0 | 0 | 0 | 0 | 0
CT | 0 | 0 | 0 | 0 | 0 | 0
Coal | 0 | 0 | 0 | 0 | 0 | 0
Geo | 0 | 0 | 0 | 0 | 0 | 0
H | 0 | 0 | 0 | 0 | 0 | 0
LFG | 0 | 0 | 0 | 0 | 0 | 0
Nuc | 0 | 0 | 0 | 0 | 0 | 0
PS | 0 | 0 | 0 | 0 | 0 | 0
PV | 0 | 0 | 0 | 0 | 0 | 0
PeakG | 0 | 0 | 0 | 0 | 0 | 0
PeakO | 0 | 0 | 0 | 0 | 0 | 0
ST | 0 | 0 | 0 | 0 | 0 | 0
STOG | 0 | 0 | 0 | 0 | 0 | 0
STWD | 0 | 0 | 0 | 0 | 0 | 0
WT | 0 | 0 | 0 | 0 | 0 | 0
IGCC | 0 | 0 | 0 | 0 | 0 | 0
DemandResponse | 0 | 0 | 0 | 0 | 0 | 0
IGCC-CCS | 0 | 0 | 0 | 0 | 0 | 0
WT_off | 0 | 0 | 0 | 0 | 0 | 0
PseudoUnit | 0 | 0 | 0 | 0 | 0 | 0
FixedInterchange | 0 | 0 | 0 | 0 | 0 | 0
Emission Cost by Reporting Type: NYISO_G-I
ReportingType | 2015 | 2020 | 2025 | 2030 | 2035 | 2040
BM | 0 | 0 | 0 | 0 | 0 | 0
CC | 0 | 0 | 0 | 0 | 0 | 0
CSP | 0 | 0 | 0 | 0 | 0 | 0
CT | 0 | 0 | 0 | 0 | 0 | 0
Coal | 0 | 0 | 0 | 0 | 0 | 0
Geo | 0 | 0 | 0 | 0 | 0 | 0
H | 0 | 0 | 0 | 0 | 0 | 0
LFG | 0 | 0 | 0 | 0 | 0 | 0
Nuc | 0 | 0 | 0 | 0 | 0 | 0
PS | 0 | 0 | 0 | 0 | 0 | 0
PV | 0 | 0 | 0 | 0 | 0 | 0
PeakG | 0 | 0 | 0 | 0 | 0 | 0
PeakO | 0 | 0 | 0 | 0 | 0 | 0
ST | 0 | 0 | 0 | 0 | 0 | 0
STOG | 0 | 0 | 0 | 0 | 0 | 0
STWD | 0 | 0 | 0 | 0 | 0 | 0
WT | 0 | 0 | 0 | 0 | 0 | 0
IGCC | 0 | 0 | 0 | 0 | 0 | 0
DemandResponse | 0 | 0 | 0 | 0 | 0 | 0
IGCC-CCS | 0 | 0 | 0 | 0 | 0 | 0
WT_off | 0 | 0 | 0 | 0 | 0 | 0
PseudoUnit | 0 | 0 | 0 | 0 | 0 | 0
FixedInterchange | 0 | 0 | 0 | 0 | 0 | 0
Emission Cost by Reporting Type: NYISO_J-K
ReportingType | 2015 | 2020 | 2025 | 2030 | 2035 | 2040
BM | 0 | 0 | 0 | 0 | 0 | 0
CC | 0 | 0 | 0 | 0 | 0 | 0
CSP | 0 | 0 | 0 | 0 | 0 | 0
CT | 0 | 0 | 0 | 0 | 0 | 0
Coal | 0 | 0 | 0 | 0 | 0 | 0
Geo | 0 | 0 | 0 | 0 | 0 | 0
H | 0 | 0 | 0 | 0 | 0 | 0
LFG | 0 | 0 | 0 | 0 | 0 | 0
Nuc | 0 | 0 | 0 | 0 | 0 | 0
PS | 0 | 0 | 0 | 0 | 0 | 0
PV | 0 | 0 | 0 | 0 | 0 | 0
PeakG | 0 | 0 | 0 | 0 | 0 | 0
PeakO | 0 | 0 | 0 | 0 | 0 | 0
ST | 0 | 0 | 0 | 0 | 0 | 0
STOG | 0 | 0 | 0 | 0 | 0 | 0
STWD | 0 | 0 | 0 | 0 | 0 | 0
WT | 0 | 0 | 0 | 0 | 0 | 0
IGCC | 0 | 0 | 0 | 0 | 0 | 0
DemandResponse | 0 | 0 | 0 | 0 | 0 | 0
IGCC-CCS | 0 | 0 | 0 | 0 | 0 | 0
WT_off | 0 | 0 | 0 | 0 | 0 | 0
PseudoUnit | 0 | 0 | 0 | 0 | 0 | 0
FixedInterchange | 0 | 0 | 0 | 0 | 0 | 0
Emission Cost by Reporting Type: PJM_E
ReportingType | 2015 | 2020 | 2025 | 2030 | 2035 | 2040
BM | 0 | 0 | 0 | 0 | 0 | 0
CC | 0 | 0 | 0 | 0 | 0 | 0
CSP | 0 | 0 | 0 | 0 | 0 | 0
CT | 0 | 0 | 0 | 0 | 0 | 0
Coal | 0 | 0 | 0 | 0 | 0 | 0
Geo | 0 | 0 | 0 | 0 | 0 | 0
H | 0 | 0 | 0 | 0 | 0 | 0
LFG | 0 | 0 | 0 | 0 | 0 | 0
Nuc | 0 | 0 | 0 | 0 | 0 | 0
PS | 0 | 0 | 0 | 0 | 0 | 0
PV | 0 | 0 | 0 | 0 | 0 | 0
PeakG | 0 | 0 | 0 | 0 | 0 | 0
PeakO | 0 | 0 | 0 | 0 | 0 | 0
ST | 0 | 0 | 0 | 0 | 0 | 0
STOG | 0 | 0 | 0 | 0 | 0 | 0
STWD | 0 | 0 | 0 | 0 | 0 | 0
WT | 0 | 0 | 0 | 0 | 0 | 0
IGCC | 0 | 0 | 0 | 0 | 0 | 0
DemandResponse | 0 | 0 | 0 | 0 | 0 | 0
IGCC-CCS | 0 | 0 | 0 | 0 | 0 | 0
WT_off | 0 | 0 | 0 | 0 | 0 | 0
PseudoUnit | 0 | 0 | 0 | 0 | 0 | 0
FixedInterchange | 0 | 0 | 0 | 0 | 0 | 0
Emission Cost by Reporting Type: PJM_ROM
ReportingType | 2015 | 2020 | 2025 | 2030 | 2035 | 2040
BM | 0 | 0 | 0 | 0 | 0 | 0
CC | 0 | 0 | 0 | 0 | 0 | 0
CSP | 0 | 0 | 0 | 0 | 0 | 0
CT | 0 | 0 | 0 | 0 | 0 | 0
Coal | 0 | 0 | 0 | 0 | 0 | 0
Geo | 0 | 0 | 0 | 0 | 0 | 0
H | 0 | 0 | 0 | 0 | 0 | 0
LFG | 0 | 0 | 0 | 0 | 0 | 0
Nuc | 0 | 0 | 0 | 0 | 0 | 0
PS | 0 | 0 | 0 | 0 | 0 | 0
PV | 0 | 0 | 0 | 0 | 0 | 0
PeakG | 0 | 0 | 0 | 0 | 0 | 0
PeakO | 0 | 0 | 0 | 0 | 0 | 0
ST | 0 | 0 | 0 | 0 | 0 | 0
STOG | 0 | 0 | 0 | 0 | 0 | 0
STWD | 0 | 0 | 0 | 0 | 0 | 0
WT | 0 | 0 | 0 | 0 | 0 | 0
IGCC | 0 | 0 | 0 | 0 | 0 | 0
DemandResponse | 0 | 0 | 0 | 0 | 0 | 0
IGCC-CCS | 0 | 0 | 0 | 0 | 0 | 0
WT_off | 0 | 0 | 0 | 0 | 0 | 0
PseudoUnit | 0 | 0 | 0 | 0 | 0 | 0
FixedInterchange | 0 | 0 | 0 | 0 | 0 | 0
Emission Cost by Reporting Type: PJM_ROR
ReportingType | 2015 | 2020 | 2025 | 2030 | 2035 | 2040
BM | 0 | 0 | 0 | 0 | 0 | 0
CC | 0 | 0 | 0 | 0 | 0 | 0
CSP | 0 | 0 | 0 | 0 | 0 | 0
CT | 0 | 0 | 0 | 0 | 0 | 0
Coal | 0 | 0 | 0 | 0 | 0 | 0
Geo | 0 | 0 | 0 | 0 | 0 | 0
H | 0 | 0 | 0 | 0 | 0 | 0
LFG | 0 | 0 | 0 | 0 | 0 | 0
Nuc | 0 | 0 | 0 | 0 | 0 | 0
PS | 0 | 0 | 0 | 0 | 0 | 0
PV | 0 | 0 | 0 | 0 | 0 | 0
PeakG | 0 | 0 | 0 | 0 | 0 | 0
PeakO | 0 | 0 | 0 | 0 | 0 | 0
ST | 0 | 0 | 0 | 0 | 0 | 0
STOG | 0 | 0 | 0 | 0 | 0 | 0
STWD | 0 | 0 | 0 | 0 | 0 | 0
WT | 0 | 0 | 0 | 0 | 0 | 0
IGCC | 0 | 0 | 0 | 0 | 0 | 0
DemandResponse | 0 | 0 | 0 | 0 | 0 | 0
IGCC-CCS | 0 | 0 | 0 | 0 | 0 | 0
WT_off | 0 | 0 | 0 | 0 | 0 | 0
PseudoUnit | 0 | 0 | 0 | 0 | 0 | 0
FixedInterchange | 0 | 0 | 0 | 0 | 0 | 0
Emission Cost by Reporting Type: SOCO
ReportingType | 2015 | 2020 | 2025 | 2030 | 2035 | 2040
BM | 0 | 0 | 0 | 0 | 0 | 0
CC | 0 | 0 | 0 | 0 | 0 | 0
CSP | 0 | 0 | 0 | 0 | 0 | 0
CT | 0 | 0 | 0 | 0 | 0 | 0
Coal | 0 | 0 | 0 | 0 | 0 | 0
Geo | 0 | 0 | 0 | 0 | 0 | 0
H | 0 | 0 | 0 | 0 | 0 | 0
LFG | 0 | 0 | 0 | 0 | 0 | 0
Nuc | 0 | 0 | 0 | 0 | 0 | 0
PS | 0 | 0 | 0 | 0 | 0 | 0
PV | 0 | 0 | 0 | 0 | 0 | 0
PeakG | 0 | 0 | 0 | 0 | 0 | 0
PeakO | 0 | 0 | 0 | 0 | 0 | 0
ST | 0 | 0 | 0 | 0 | 0 | 0
STOG | 0 | 0 | 0 | 0 | 0 | 0
STWD | 0 | 0 | 0 | 0 | 0 | 0
WT | 0 | 0 | 0 | 0 | 0 | 0
IGCC | 0 | 0 | 0 | 0 | 0 | 0
DemandResponse | 0 | 0 | 0 | 0 | 0 | 0
IGCC-CCS | 0 | 0 | 0 | 0 | 0 | 0
WT_off | 0 | 0 | 0 | 0 | 0 | 0
PseudoUnit | 0 | 0 | 0 | 0 | 0 | 0
FixedInterchange | 0 | 0 | 0 | 0 | 0 | 0
Emission Cost by Reporting Type: SPP_N
ReportingType | 2015 | 2020 | 2025 | 2030 | 2035 | 2040
BM | 0 | 0 | 0 | 0 | 0 | 0
CC | 0 | 0 | 0 | 0 | 0 | 0
CSP | 0 | 0 | 0 | 0 | 0 | 0
CT | 0 | 0 | 0 | 0 | 0 | 0
Coal | 0 | 0 | 0 | 0 | 0 | 0
Geo | 0 | 0 | 0 | 0 | 0 | 0
H | 0 | 0 | 0 | 0 | 0 | 0
LFG | 0 | 0 | 0 | 0 | 0 | 0
Nuc | 0 | 0 | 0 | 0 | 0 | 0
PS | 0 | 0 | 0 | 0 | 0 | 0
PV | 0 | 0 | 0 | 0 | 0 | 0
PeakG | 0 | 0 | 0 | 0 | 0 | 0
PeakO | 0 | 0 | 0 | 0 | 0 | 0
ST | 0 | 0 | 0 | 0 | 0 | 0
STOG | 0 | 0 | 0 | 0 | 0 | 0
STWD | 0 | 0 | 0 | 0 | 0 | 0
WT | 0 | 0 | 0 | 0 | 0 | 0
IGCC | 0 | 0 | 0 | 0 | 0 | 0
DemandResponse | 0 | 0 | 0 | 0 | 0 | 0
IGCC-CCS | 0 | 0 | 0 | 0 | 0 | 0
WT_off | 0 | 0 | 0 | 0 | 0 | 0
PseudoUnit | 0 | 0 | 0 | 0 | 0 | 0
FixedInterchange | 0 | 0 | 0 | 0 | 0 | 0
Emission Cost by Reporting Type: SPP_S
ReportingType | 2015 | 2020 | 2025 | 2030 | 2035 | 2040
BM | 0 | 0 | 0 | 0 | 0 | 0
CC | 0 | 0 | 0 | 0 | 0 | 0
CSP | 0 | 0 | 0 | 0 | 0 | 0
CT | 0 | 0 | 0 | 0 | 0 | 0
Coal | 0 | 0 | 0 | 0 | 0 | 0
Geo | 0 | 0 | 0 | 0 | 0 | 0
H | 0 | 0 | 0 | 0 | 0 | 0
LFG | 0 | 0 | 0 | 0 | 0 | 0
Nuc | 0 | 0 | 0 | 0 | 0 | 0
PS | 0 | 0 | 0 | 0 | 0 | 0
PV | 0 | 0 | 0 | 0 | 0 | 0
PeakG | 0 | 0 | 0 | 0 | 0 | 0
PeakO | 0 | 0 | 0 | 0 | 0 | 0
ST | 0 | 0 | 0 | 0 | 0 | 0
STOG | 0 | 0 | 0 | 0 | 0 | 0
STWD | 0 | 0 | 0 | 0 | 0 | 0
WT | 0 | 0 | 0 | 0 | 0 | 0
IGCC | 0 | 0 | 0 | 0 | 0 | 0
DemandResponse | 0 | 0 | 0 | 0 | 0 | 0
IGCC-CCS | 0 | 0 | 0 | 0 | 0 | 0
WT_off | 0 | 0 | 0 | 0 | 0 | 0
PseudoUnit | 0 | 0 | 0 | 0 | 0 | 0
FixedInterchange | 0 | 0 | 0 | 0 | 0 | 0
Emission Cost by Reporting Type: TVA
ReportingType | 2015 | 2020 | 2025 | 2030 | 2035 | 2040
BM | 0 | 0 | 0 | 0 | 0 | 0
CC | 0 | 0 | 0 | 0 | 0 | 0
CSP | 0 | 0 | 0 | 0 | 0 | 0
CT | 0 | 0 | 0 | 0 | 0 | 0
Coal | 0 | 0 | 0 | 0 | 0 | 0
Geo | 0 | 0 | 0 | 0 | 0 | 0
H | 0 | 0 | 0 | 0 | 0 | 0
LFG | 0 | 0 | 0 | 0 | 0 | 0
Nuc | 0 | 0 | 0 | 0 | 0 | 0
PS | 0 | 0 | 0 | 0 | 0 | 0
PV | 0 | 0 | 0 | 0 | 0 | 0
PeakG | 0 | 0 | 0 | 0 | 0 | 0
PeakO | 0 | 0 | 0 | 0 | 0 | 0
ST | 0 | 0 | 0 | 0 | 0 | 0
STOG | 0 | 0 | 0 | 0 | 0 | 0
STWD | 0 | 0 | 0 | 0 | 0 | 0
WT | 0 | 0 | 0 | 0 | 0 | 0
IGCC | 0 | 0 | 0 | 0 | 0 | 0
DemandResponse | 0 | 0 | 0 | 0 | 0 | 0
IGCC-CCS | 0 | 0 | 0 | 0 | 0 | 0
WT_off | 0 | 0 | 0 | 0 | 0 | 0
PseudoUnit | 0 | 0 | 0 | 0 | 0 | 0
FixedInterchange | 0 | 0 | 0 | 0 | 0 | 0
Emission Cost by Reporting Type: TVA_Transmission
ReportingType | 2015 | 2020 | 2025 | 2030 | 2035 | 2040
BM | 0 | 0 | 0 | 0 | 0 | 0
CC | 0 | 0 | 0 | 0 | 0 | 0
CSP | 0 | 0 | 0 | 0 | 0 | 0
CT | 0 | 0 | 0 | 0 | 0 | 0
Coal | 0 | 0 | 0 | 0 | 0 | 0
Geo | 0 | 0 | 0 | 0 | 0 | 0
H | 0 | 0 | 0 | 0 | 0 | 0
LFG | 0 | 0 | 0 | 0 | 0 | 0
Nuc | 0 | 0 | 0 | 0 | 0 | 0
PS | 0 | 0 | 0 | 0 | 0 | 0
PV | 0 | 0 | 0 | 0 | 0 | 0
PeakG | 0 | 0 | 0 | 0 | 0 | 0
PeakO | 0 | 0 | 0 | 0 | 0 | 0
ST | 0 | 0 | 0 | 0 | 0 | 0
STOG | 0 | 0 | 0 | 0 | 0 | 0
STWD | 0 | 0 | 0 | 0 | 0 | 0
WT | 0 | 0 | 0 | 0 | 0 | 0
IGCC | 0 | 0 | 0 | 0 | 0 | 0
DemandResponse | 0 | 0 | 0 | 0 | 0 | 0
IGCC-CCS | 0 | 0 | 0 | 0 | 0 | 0
WT_off | 0 | 0 | 0 | 0 | 0 | 0
PseudoUnit | 0 | 0 | 0 | 0 | 0 | 0
FixedInterchange | 0 | 0 | 0 | 0 | 0 | 0
Emission Cost by Reporting Type: VACAR
ReportingType | 2015 | 2020 | 2025 | 2030 | 2035 | 2040
BM | 0 | 0 | 0 | 0 | 0 | 0
CC | 0 | 0 | 0 | 0 | 0 | 0
CSP | 0 | 0 | 0 | 0 | 0 | 0
CT | 0 | 0 | 0 | 0 | 0 | 0
Coal | 0 | 0 | 0 | 0 | 0 | 0
Geo | 0 | 0 | 0 | 0 | 0 | 0
H | 0 | 0 | 0 | 0 | 0 | 0
LFG | 0 | 0 | 0 | 0 | 0 | 0
Nuc | 0 | 0 | 0 | 0 | 0 | 0
PS | 0 | 0 | 0 | 0 | 0 | 0
PV | 0 | 0 | 0 | 0 | 0 | 0
PeakG | 0 | 0 | 0 | 0 | 0 | 0
PeakO | 0 | 0 | 0 | 0 | 0 | 0
ST | 0 | 0 | 0 | 0 | 0 | 0
STOG | 0 | 0 | 0 | 0 | 0 | 0
STWD | 0 | 0 | 0 | 0 | 0 | 0
WT | 0 | 0 | 0 | 0 | 0 | 0
IGCC | 0 | 0 | 0 | 0 | 0 | 0
DemandResponse | 0 | 0 | 0 | 0 | 0 | 0
IGCC-CCS | 0 | 0 | 0 | 0 | 0 | 0
WT_off | 0 | 0 | 0 | 0 | 0 | 0
PseudoUnit | 0 | 0 | 0 | 0 | 0 | 0
FixedInterchange | 0 | 0 | 0 | 0 | 0 | 0
Emission Cost by Reporting Type: IESO
ReportingType | 2015 | 2020 | 2025 | 2030 | 2035 | 2040
BM | 0 | 0 | 0 | 0 | 0 | 0
CC | 0 | 0 | 0 | 0 | 0 | 0
CSP | 0 | 0 | 0 | 0 | 0 | 0
CT | 0 | 0 | 0 | 0 | 0 | 0
Coal | 0 | 0 | 0 | 0 | 0 | 0
Geo | 0 | 0 | 0 | 0 | 0 | 0
H | 0 | 0 | 0 | 0 | 0 | 0
LFG | 0 | 0 | 0 | 0 | 0 | 0
Nuc | 0 | 0 | 0 | 0 | 0 | 0
PS | 0 | 0 | 0 | 0 | 0 | 0
PV | 0 | 0 | 0 | 0 | 0 | 0
PeakG | 0 | 0 | 0 | 0 | 0 | 0
PeakO | 0 | 0 | 0 | 0 | 0 | 0
ST | 0 | 0 | 0 | 0 | 0 | 0
STOG | 0 | 0 | 0 | 0 | 0 | 0
STWD | 0 | 0 | 0 | 0 | 0 | 0
WT | 0 | 0 | 0 | 0 | 0 | 0
IGCC | 0 | 0 | 0 | 0 | 0 | 0
DemandResponse | 0 | 0 | 0 | 0 | 0 | 0
IGCC-CCS | 0 | 0 | 0 | 0 | 0 | 0
WT_off | 0 | 0 | 0 | 0 | 0 | 0
PseudoUnit | 0 | 0 | 0 | 0 | 0 | 0
FixedInterchange | 0 | 0 | 0 | 0 | 0 | 0
Emission Cost by Reporting Type: MAPP_CA
ReportingType | 2015 | 2020 | 2025 | 2030 | 2035 | 2040
BM | 0 | 0 | 0 | 0 | 0 | 0
CC | 0 | 0 | 0 | 0 | 0 | 0
CSP | 0 | 0 | 0 | 0 | 0 | 0
CT | 0 | 0 | 0 | 0 | 0 | 0
Coal | 0 | 0 | 0 | 0 | 0 | 0
Geo | 0 | 0 | 0 | 0 | 0 | 0
H | 0 | 0 | 0 | 0 | 0 | 0
LFG | 0 | 0 | 0 | 0 | 0 | 0
Nuc | 0 | 0 | 0 | 0 | 0 | 0
PS | 0 | 0 | 0 | 0 | 0 | 0
PV | 0 | 0 | 0 | 0 | 0 | 0
PeakG | 0 | 0 | 0 | 0 | 0 | 0
PeakO | 0 | 0 | 0 | 0 | 0 | 0
ST | 0 | 0 | 0 | 0 | 0 | 0
STOG | 0 | 0 | 0 | 0 | 0 | 0
STWD | 0 | 0 | 0 | 0 | 0 | 0
WT | 0 | 0 | 0 | 0 | 0 | 0
IGCC | 0 | 0 | 0 | 0 | 0 | 0
DemandResponse | 0 | 0 | 0 | 0 | 0 | 0
IGCC-CCS | 0 | 0 | 0 | 0 | 0 | 0
WT_off | 0 | 0 | 0 | 0 | 0 | 0
PseudoUnit | 0 | 0 | 0 | 0 | 0 | 0
FixedInterchange | 0 | 0 | 0 | 0 | 0 | 0
Emission Cost by Reporting Type: AZ_NM_SNV_Coal
ReportingType | 2015 | 2020 | 2025 | 2030 | 2035 | 2040
BM | 0 | 0 | 0 | 0 | 0 | 0
CC | 0 | 0 | 0 | 0 | 0 | 0
CSP | 0 | 0 | 0 | 0 | 0 | 0
CT | 0 | 0 | 0 | 0 | 0 | 0
Coal | 0 | 0 | 0 | 0 | 0 | 0
Geo | 0 | 0 | 0 | 0 | 0 | 0
H | 0 | 0 | 0 | 0 | 0 | 0
LFG | 0 | 0 | 0 | 0 | 0 | 0
Nuc | 0 | 0 | 0 | 0 | 0 | 0
PS | 0 | 0 | 0 | 0 | 0 | 0
PV | 0 | 0 | 0 | 0 | 0 | 0
PeakG | 0 | 0 | 0 | 0 | 0 | 0
PeakO | 0 | 0 | 0 | 0 | 0 | 0
ST | 0 | 0 | 0 | 0 | 0 | 0
STOG | 0 | 0 | 0 | 0 | 0 | 0
STWD | 0 | 0 | 0 | 0 | 0 | 0
WT | 0 | 0 | 0 | 0 | 0 | 0
IGCC | 0 | 0 | 0 | 0 | 0 | 0
DemandResponse | 0 | 0 | 0 | 0 | 0 | 0
IGCC-CCS | 0 | 0 | 0 | 0 | 0 | 0
WT_off | 0 | 0 | 0 | 0 | 0 | 0
PseudoUnit | 0 | 0 | 0 | 0 | 0 | 0
FixedInterchange | 0 | 0 | 0 | 0 | 0 | 0
Emission Cost by Reporting Type: AZ_NM_SNV_Gas
ReportingType | 2015 | 2020 | 2025 | 2030 | 2035 | 2040
BM | 0 | 0 | 0 | 0 | 0 | 0
CC | 0 | 0 | 0 | 0 | 0 | 0
CSP | 0 | 0 | 0 | 0 | 0 | 0
CT | 0 | 0 | 0 | 0 | 0 | 0
Coal | 0 | 0 | 0 | 0 | 0 | 0
Geo | 0 | 0 | 0 | 0 | 0 | 0
H | 0 | 0 | 0 | 0 | 0 | 0
LFG | 0 | 0 | 0 | 0 | 0 | 0
Nuc | 0 | 0 | 0 | 0 | 0 | 0
PS | 0 | 0 | 0 | 0 | 0 | 0
PV | 0 | 0 | 0 | 0 | 0 | 0
PeakG | 0 | 0 | 0 | 0 | 0 | 0
PeakO | 0 | 0 | 0 | 0 | 0 | 0
ST | 0 | 0 | 0 | 0 | 0 | 0
STOG | 0 | 0 | 0 | 0 | 0 | 0
STWD | 0 | 0 | 0 | 0 | 0 | 0
WT | 0 | 0 | 0 | 0 | 0 | 0
IGCC | 0 | 0 | 0 | 0 | 0 | 0
DemandResponse | 0 | 0 | 0 | 0 | 0 | 0
IGCC-CCS | 0 | 0 | 0 | 0 | 0 | 0
WT_off | 0 | 0 | 0 | 0 | 0 | 0
PseudoUnit | 0 | 0 | 0 | 0 | 0 | 0
FixedInterchange | 0 | 0 | 0 | 0 | 0 | 0
Emission Cost by Reporting Type: AZ_NM_SNV_NucRenew
ReportingType | 2015 | 2020 | 2025 | 2030 | 2035 | 2040
BM | 0 | 0 | 0 | 0 | 0 | 0
CC | 0 | 0 | 0 | 0 | 0 | 0
CSP | 0 | 0 | 0 | 0 | 0 | 0
CT | 0 | 0 | 0 | 0 | 0 | 0
Coal | 0 | 0 | 0 | 0 | 0 | 0
Geo | 0 | 0 | 0 | 0 | 0 | 0
H | 0 | 0 | 0 | 0 | 0 | 0
LFG | 0 | 0 | 0 | 0 | 0 | 0
Nuc | 0 | 0 | 0 | 0 | 0 | 0
PS | 0 | 0 | 0 | 0 | 0 | 0
PV | 0 | 0 | 0 | 0 | 0 | 0
PeakG | 0 | 0 | 0 | 0 | 0 | 0
PeakO | 0 | 0 | 0 | 0 | 0 | 0
ST | 0 | 0 | 0 | 0 | 0 | 0
STOG | 0 | 0 | 0 | 0 | 0 | 0
STWD | 0 | 0 | 0 | 0 | 0 | 0
WT | 0 | 0 | 0 | 0 | 0 | 0
IGCC | 0 | 0 | 0 | 0 | 0 | 0
DemandResponse | 0 | 0 | 0 | 0 | 0 | 0
IGCC-CCS | 0 | 0 | 0 | 0 | 0 | 0
WT_off | 0 | 0 | 0 | 0 | 0 | 0
PseudoUnit | 0 | 0 | 0 | 0 | 0 | 0
FixedInterchange | 0 | 0 | 0 | 0 | 0 | 0
Emission Cost by Reporting Type: ERCOT
ReportingType | 2015 | 2020 | 2025 | 2030 | 2035 | 2040
BM | 0 | 0 | 0 | 0 | 0 | 0
CC | 0 | 0 | 0 | 0 | 0 | 0
CSP | 0 | 0 | 0 | 0 | 0 | 0
CT | 0 | 0 | 0 | 0 | 0 | 0
Coal | 0 | 0 | 0 | 0 | 0 | 0
Geo | 0 | 0 | 0 | 0 | 0 | 0
H | 0 | 0 | 0 | 0 | 0 | 0
LFG | 0 | 0 | 0 | 0 | 0 | 0
Nuc | 0 | 0 | 0 | 0 | 0 | 0
PS | 0 | 0 | 0 | 0 | 0 | 0
PV | 0 | 0 | 0 | 0 | 0 | 0
PeakG | 0 | 0 | 0 | 0 | 0 | 0
PeakO | 0 | 0 | 0 | 0 | 0 | 0
ST | 0 | 0 | 0 | 0 | 0 | 0
STOG | 0 | 0 | 0 | 0 | 0 | 0
STWD | 0 | 0 | 0 | 0 | 0 | 0
WT | 0 | 0 | 0 | 0 | 0 | 0
IGCC | 0 | 0 | 0 | 0 | 0 | 0
DemandResponse | 0 | 0 | 0 | 0 | 0 | 0
IGCC-CCS | 0 | 0 | 0 | 0 | 0 | 0
WT_off | 0 | 0 | 0 | 0 | 0 | 0
PseudoUnit | 0 | 0 | 0 | 0 | 0 | 0
FixedInterchange | 0 | 0 | 0 | 0 | 0 | 0
Emission Cost by Reporting Type: NP15
ReportingType | 2015 | 2020 | 2025 | 2030 | 2035 | 2040
BM | 0 | 0 | 0 | 0 | 0 | 0
CC | 0 | 0 | 0 | 0 | 0 | 0
CSP | 0 | 0 | 0 | 0 | 0 | 0
CT | 0 | 0 | 0 | 0 | 0 | 0
Coal | 0 | 0 | 0 | 0 | 0 | 0
Geo | 0 | 0 | 0 | 0 | 0 | 0
H | 0 | 0 | 0 | 0 | 0 | 0
LFG | 0 | 0 | 0 | 0 | 0 | 0
Nuc | 0 | 0 | 0 | 0 | 0 | 0
PS | 0 | 0 | 0 | 0 | 0 | 0
PV | 0 | 0 | 0 | 0 | 0 | 0
PeakG | 0 | 0 | 0 | 0 | 0 | 0
PeakO | 0 | 0 | 0 | 0 | 0 | 0
ST | 0 | 0 | 0 | 0 | 0 | 0
STOG | 0 | 0 | 0 | 0 | 0 | 0
STWD | 0 | 0 | 0 | 0 | 0 | 0
WT | 0 | 0 | 0 | 0 | 0 | 0
IGCC | 0 | 0 | 0 | 0 | 0 | 0
DemandResponse | 0 | 0 | 0 | 0 | 0 | 0
IGCC-CCS | 0 | 0 | 0 | 0 | 0 | 0
WT_off | 0 | 0 | 0 | 0 | 0 | 0
PseudoUnit | 0 | 0 | 0 | 0 | 0 | 0
FixedInterchange | 0 | 0 | 0 | 0 | 0 | 0
Emission Cost by Reporting Type: NWPP_Coal
ReportingType | 2015 | 2020 | 2025 | 2030 | 2035 | 2040
BM | 0 | 0 | 0 | 0 | 0 | 0
CC | 0 | 0 | 0 | 0 | 0 | 0
CSP | 0 | 0 | 0 | 0 | 0 | 0
CT | 0 | 0 | 0 | 0 | 0 | 0
Coal | 0 | 0 | 0 | 0 | 0 | 0
Geo | 0 | 0 | 0 | 0 | 0 | 0
H | 0 | 0 | 0 | 0 | 0 | 0
LFG | 0 | 0 | 0 | 0 | 0 | 0
Nuc | 0 | 0 | 0 | 0 | 0 | 0
PS | 0 | 0 | 0 | 0 | 0 | 0
PV | 0 | 0 | 0 | 0 | 0 | 0
PeakG | 0 | 0 | 0 | 0 | 0 | 0
PeakO | 0 | 0 | 0 | 0 | 0 | 0
ST | 0 | 0 | 0 | 0 | 0 | 0
STOG | 0 | 0 | 0 | 0 | 0 | 0
STWD | 0 | 0 | 0 | 0 | 0 | 0
WT | 0 | 0 | 0 | 0 | 0 | 0
IGCC | 0 | 0 | 0 | 0 | 0 | 0
DemandResponse | 0 | 0 | 0 | 0 | 0 | 0
IGCC-CCS | 0 | 0 | 0 | 0 | 0 | 0
WT_off | 0 | 0 | 0 | 0 | 0 | 0
PseudoUnit | 0 | 0 | 0 | 0 | 0 | 0
FixedInterchange | 0 | 0 | 0 | 0 | 0 | 0
Emission Cost by Reporting Type: NWPP_Gas
ReportingType | 2015 | 2020 | 2025 | 2030 | 2035 | 2040
BM | 0 | 0 | 0 | 0 | 0 | 0
CC | 0 | 0 | 0 | 0 | 0 | 0
CSP | 0 | 0 | 0 | 0 | 0 | 0
CT | 0 | 0 | 0 | 0 | 0 | 0
Coal | 0 | 0 | 0 | 0 | 0 | 0
Geo | 0 | 0 | 0 | 0 | 0 | 0
H | 0 | 0 | 0 | 0 | 0 | 0
LFG | 0 | 0 | 0 | 0 | 0 | 0
Nuc | 0 | 0 | 0 | 0 | 0 | 0
PS | 0 | 0 | 0 | 0 | 0 | 0
PV | 0 | 0 | 0 | 0 | 0 | 0
PeakG | 0 | 0 | 0 | 0 | 0 | 0
PeakO | 0 | 0 | 0 | 0 | 0 | 0
ST | 0 | 0 | 0 | 0 | 0 | 0
STOG | 0 | 0 | 0 | 0 | 0 | 0
STWD | 0 | 0 | 0 | 0 | 0 | 0
WT | 0 | 0 | 0 | 0 | 0 | 0
IGCC | 0 | 0 | 0 | 0 | 0 | 0
DemandResponse | 0 | 0 | 0 | 0 | 0 | 0
IGCC-CCS | 0 | 0 | 0 | 0 | 0 | 0
WT_off | 0 | 0 | 0 | 0 | 0 | 0
PseudoUnit | 0 | 0 | 0 | 0 | 0 | 0
FixedInterchange | 0 | 0 | 0 | 0 | 0 | 0
Emission Cost by Reporting Type: NWPP_NucRenew
ReportingType | 2015 | 2020 | 2025 | 2030 | 2035 | 2040
BM | 0 | 0 | 0 | 0 | 0 | 0
CC | 0 | 0 | 0 | 0 | 0 | 0
CSP | 0 | 0 | 0 | 0 | 0 | 0
CT | 0 | 0 | 0 | 0 | 0 | 0
Coal | 0 | 0 | 0 | 0 | 0 | 0
Geo | 0 | 0 | 0 | 0 | 0 | 0
H | 0 | 0 | 0 | 0 | 0 | 0
LFG | 0 | 0 | 0 | 0 | 0 | 0
Nuc | 0 | 0 | 0 | 0 | 0 | 0
PS | 0 | 0 | 0 | 0 | 0 | 0
PV | 0 | 0 | 0 | 0 | 0 | 0
PeakG | 0 | 0 | 0 | 0 | 0 | 0
PeakO | 0 | 0 | 0 | 0 | 0 | 0
ST | 0 | 0 | 0 | 0 | 0 | 0
STOG | 0 | 0 | 0 | 0 | 0 | 0
STWD | 0 | 0 | 0 | 0 | 0 | 0
WT | 0 | 0 | 0 | 0 | 0 | 0
IGCC | 0 | 0 | 0 | 0 | 0 | 0
DemandResponse | 0 | 0 | 0 | 0 | 0 | 0
IGCC-CCS | 0 | 0 | 0 | 0 | 0 | 0
WT_off | 0 | 0 | 0 | 0 | 0 | 0
PseudoUnit | 0 | 0 | 0 | 0 | 0 | 0
FixedInterchange | 0 | 0 | 0 | 0 | 0 | 0
Emission Cost by Reporting Type: RMPA
ReportingType | 2015 | 2020 | 2025 | 2030 | 2035 | 2040
BM | 0 | 0 | 0 | 0 | 0 | 0
CC | 0 | 0 | 0 | 0 | 0 | 0
CSP | 0 | 0 | 0 | 0 | 0 | 0
CT | 0 | 0 | 0 | 0 | 0 | 0
Coal | 0 | 0 | 0 | 0 | 0 | 0
Geo | 0 | 0 | 0 | 0 | 0 | 0
H | 0 | 0 | 0 | 0 | 0 | 0
LFG | 0 | 0 | 0 | 0 | 0 | 0
Nuc | 0 | 0 | 0 | 0 | 0 | 0
PS | 0 | 0 | 0 | 0 | 0 | 0
PV | 0 | 0 | 0 | 0 | 0 | 0
PeakG | 0 | 0 | 0 | 0 | 0 | 0
PeakO | 0 | 0 | 0 | 0 | 0 | 0
ST | 0 | 0 | 0 | 0 | 0 | 0
STOG | 0 | 0 | 0 | 0 | 0 | 0
STWD | 0 | 0 | 0 | 0 | 0 | 0
WT | 0 | 0 | 0 | 0 | 0 | 0
IGCC | 0 | 0 | 0 | 0 | 0 | 0
DemandResponse | 0 | 0 | 0 | 0 | 0 | 0
IGCC-CCS | 0 | 0 | 0 | 0 | 0 | 0
WT_off | 0 | 0 | 0 | 0 | 0 | 0
PseudoUnit | 0 | 0 | 0 | 0 | 0 | 0
FixedInterchange | 0 | 0 | 0 | 0 | 0 | 0
Emission Cost by Reporting Type: SP15
ReportingType | 2015 | 2020 | 2025 | 2030 | 2035 | 2040
BM | 0 | 0 | 0 | 0 | 0 | 0
CC | 0 | 0 | 0 | 0 | 0 | 0
CSP | 0 | 0 | 0 | 0 | 0 | 0
CT | 0 | 0 | 0 | 0 | 0 | 0
Coal | 0 | 0 | 0 | 0 | 0 | 0
Geo | 0 | 0 | 0 | 0 | 0 | 0
H | 0 | 0 | 0 | 0 | 0 | 0
LFG | 0 | 0 | 0 | 0 | 0 | 0
Nuc | 0 | 0 | 0 | 0 | 0 | 0
PS | 0 | 0 | 0 | 0 | 0 | 0
PV | 0 | 0 | 0 | 0 | 0 | 0
PeakG | 0 | 0 | 0 | 0 | 0 | 0
PeakO | 0 | 0 | 0 | 0 | 0 | 0
ST | 0 | 0 | 0 | 0 | 0 | 0
STOG | 0 | 0 | 0 | 0 | 0 | 0
STWD | 0 | 0 | 0 | 0 | 0 | 0
WT | 0 | 0 | 0 | 0 | 0 | 0
IGCC | 0 | 0 | 0 | 0 | 0 | 0
DemandResponse | 0 | 0 | 0 | 0 | 0 | 0
IGCC-CCS | 0 | 0 | 0 | 0 | 0 | 0
WT_off | 0 | 0 | 0 | 0 | 0 | 0
PseudoUnit | 0 | 0 | 0 | 0 | 0 | 0
FixedInterchange | 0 | 0 | 0 | 0 | 0 | 0
Emission Cost by Reporting Type: ALB
ReportingType | 2015 | 2020 | 2025 | 2030 | 2035 | 2040
BM | 0 | 0 | 0 | 0 | 0 | 0
CC | 0 | 0 | 0 | 0 | 0 | 0
CSP | 0 | 0 | 0 | 0 | 0 | 0
CT | 0 | 0 | 0 | 0 | 0 | 0
Coal | 0 | 0 | 0 | 0 | 0 | 0
Geo | 0 | 0 | 0 | 0 | 0 | 0
H | 0 | 0 | 0 | 0 | 0 | 0
LFG | 0 | 0 | 0 | 0 | 0 | 0
Nuc | 0 | 0 | 0 | 0 | 0 | 0
PS | 0 | 0 | 0 | 0 | 0 | 0
PV | 0 | 0 | 0 | 0 | 0 | 0
PeakG | 0 | 0 | 0 | 0 | 0 | 0
PeakO | 0 | 0 | 0 | 0 | 0 | 0
ST | 0 | 0 | 0 | 0 | 0 | 0
STOG | 0 | 0 | 0 | 0 | 0 | 0
STWD | 0 | 0 | 0 | 0 | 0 | 0
WT | 0 | 0 | 0 | 0 | 0 | 0
IGCC | 0 | 0 | 0 | 0 | 0 | 0
DemandResponse | 0 | 0 | 0 | 0 | 0 | 0
IGCC-CCS | 0 | 0 | 0 | 0 | 0 | 0
WT_off | 0 | 0 | 0 | 0 | 0 | 0
PseudoUnit | 0 | 0 | 0 | 0 | 0 | 0
FixedInterchange | 0 | 0 | 0 | 0 | 0 | 0
Emission Cost by Reporting Type: BC
ReportingType | 2015 | 2020 | 2025 | 2030 | 2035 | 2040
BM | 0 | 0 | 0 | 0 | 0 | 0
CC | 0 | 0 | 0 | 0 | 0 | 0
CSP | 0 | 0 | 0 | 0 | 0 | 0
CT | 0 | 0 | 0 | 0 | 0 | 0
Coal | 0 | 0 | 0 | 0 | 0 | 0
Geo | 0 | 0 | 0 | 0 | 0 | 0
H | 0 | 0 | 0 | 0 | 0 | 0
LFG | 0 | 0 | 0 | 0 | 0 | 0
Nuc | 0 | 0 | 0 | 0 | 0 | 0
PS | 0 | 0 | 0 | 0 | 0 | 0
PV | 0 | 0 | 0 | 0 | 0 | 0
PeakG | 0 | 0 | 0 | 0 | 0 | 0
PeakO | 0 | 0 | 0 | 0 | 0 | 0
ST | 0 | 0 | 0 | 0 | 0 | 0
STOG | 0 | 0 | 0 | 0 | 0 | 0
STWD | 0 | 0 | 0 | 0 | 0 | 0
WT | 0 | 0 | 0 | 0 | 0 | 0
IGCC | 0 | 0 | 0 | 0 | 0 | 0
DemandResponse | 0 | 0 | 0 | 0 | 0 | 0
IGCC-CCS | 0 | 0 | 0 | 0 | 0 | 0
WT_off | 0 | 0 | 0 | 0 | 0 | 0
PseudoUnit | 0 | 0 | 0 | 0 | 0 | 0
FixedInterchange | 0 | 0 | 0 | 0 | 0 | 0
Emission Cost by Reporting Type: HQ_IESO
ReportingType | 2015 | 2020 | 2025 | 2030 | 2035 | 2040
BM | 0 | 0 | 0 | 0 | 0 | 0
CC | 0 | 0 | 0 | 0 | 0 | 0
CSP | 0 | 0 | 0 | 0 | 0 | 0
CT | 0 | 0 | 0 | 0 | 0 | 0
Coal | 0 | 0 | 0 | 0 | 0 | 0
Geo | 0 | 0 | 0 | 0 | 0 | 0
H | 0 | 0 | 0 | 0 | 0 | 0
LFG | 0 | 0 | 0 | 0 | 0 | 0
Nuc | 0 | 0 | 0 | 0 | 0 | 0
PS | 0 | 0 | 0 | 0 | 0 | 0
PV | 0 | 0 | 0 | 0 | 0 | 0
PeakG | 0 | 0 | 0 | 0 | 0 | 0
PeakO | 0 | 0 | 0 | 0 | 0 | 0
ST | 0 | 0 | 0 | 0 | 0 | 0
STOG | 0 | 0 | 0 | 0 | 0 | 0
STWD | 0 | 0 | 0 | 0 | 0 | 0
WT | 0 | 0 | 0 | 0 | 0 | 0
IGCC | 0 | 0 | 0 | 0 | 0 | 0
DemandResponse | 0 | 0 | 0 | 0 | 0 | 0
IGCC-CCS | 0 | 0 | 0 | 0 | 0 | 0
WT_off | 0 | 0 | 0 | 0 | 0 | 0
PseudoUnit | 0 | 0 | 0 | 0 | 0 | 0
FixedInterchange | 0 | 0 | 0 | 0 | 0 | 0
Emission Cost by Reporting Type: HQ_NEISO
ReportingType | 2015 | 2020 | 2025 | 2030 | 2035 | 2040
BM | 0 | 0 | 0 | 0 | 0 | 0
CC | 0 | 0 | 0 | 0 | 0 | 0
CSP | 0 | 0 | 0 | 0 | 0 | 0
CT | 0 | 0 | 0 | 0 | 0 | 0
Coal | 0 | 0 | 0 | 0 | 0 | 0
Geo | 0 | 0 | 0 | 0 | 0 | 0
H | 0 | 0 | 0 | 0 | 0 | 0
LFG | 0 | 0 | 0 | 0 | 0 | 0
Nuc | 0 | 0 | 0 | 0 | 0 | 0
PS | 0 | 0 | 0 | 0 | 0 | 0
PV | 0 | 0 | 0 | 0 | 0 | 0
PeakG | 0 | 0 | 0 | 0 | 0 | 0
PeakO | 0 | 0 | 0 | 0 | 0 | 0
ST | 0 | 0 | 0 | 0 | 0 | 0
STOG | 0 | 0 | 0 | 0 | 0 | 0
STWD | 0 | 0 | 0 | 0 | 0 | 0
WT | 0 | 0 | 0 | 0 | 0 | 0
IGCC | 0 | 0 | 0 | 0 | 0 | 0
DemandResponse | 0 | 0 | 0 | 0 | 0 | 0
IGCC-CCS | 0 | 0 | 0 | 0 | 0 | 0
WT_off | 0 | 0 | 0 | 0 | 0 | 0
PseudoUnit | 0 | 0 | 0 | 0 | 0 | 0
FixedInterchange | 0 | 0 | 0 | 0 | 0 | 0
Emission Cost by Reporting Type: HQ_NY
ReportingType | 2015 | 2020 | 2025 | 2030 | 2035 | 2040
BM | 0 | 0 | 0 | 0 | 0 | 0
CC | 0 | 0 | 0 | 0 | 0 | 0
CSP | 0 | 0 | 0 | 0 | 0 | 0
CT | 0 | 0 | 0 | 0 | 0 | 0
Coal | 0 | 0 | 0 | 0 | 0 | 0
Geo | 0 | 0 | 0 | 0 | 0 | 0
H | 0 | 0 | 0 | 0 | 0 | 0
LFG | 0 | 0 | 0 | 0 | 0 | 0
Nuc | 0 | 0 | 0 | 0 | 0 | 0
PS | 0 | 0 | 0 | 0 | 0 | 0
PV | 0 | 0 | 0 | 0 | 0 | 0
PeakG | 0 | 0 | 0 | 0 | 0 | 0
PeakO | 0 | 0 | 0 | 0 | 0 | 0
ST | 0 | 0 | 0 | 0 | 0 | 0
STOG | 0 | 0 | 0 | 0 | 0 | 0
STWD | 0 | 0 | 0 | 0 | 0 | 0
WT | 0 | 0 | 0 | 0 | 0 | 0
IGCC | 0 | 0 | 0 | 0 | 0 | 0
DemandResponse | 0 | 0 | 0 | 0 | 0 | 0
IGCC-CCS | 0 | 0 | 0 | 0 | 0 | 0
WT_off | 0 | 0 | 0 | 0 | 0 | 0
PseudoUnit | 0 | 0 | 0 | 0 | 0 | 0
FixedInterchange | 0 | 0 | 0 | 0 | 0 | 0
Emission Cost by Reporting Type: MARITIMES
ReportingType | 2015 | 2020 | 2025 | 2030 | 2035 | 2040
BM | 0 | 0 | 0 | 0 | 0 | 0
CC | 0 | 0 | 0 | 0 | 0 | 0
CSP | 0 | 0 | 0 | 0 | 0 | 0
CT | 0 | 0 | 0 | 0 | 0 | 0
Coal | 0 | 0 | 0 | 0 | 0 | 0
Geo | 0 | 0 | 0 | 0 | 0 | 0
H | 0 | 0 | 0 | 0 | 0 | 0
LFG | 0 | 0 | 0 | 0 | 0 | 0
Nuc | 0 | 0 | 0 | 0 | 0 | 0
PS | 0 | 0 | 0 | 0 | 0 | 0
PV | 0 | 0 | 0 | 0 | 0 | 0
PeakG | 0 | 0 | 0 | 0 | 0 | 0
PeakO | 0 | 0 | 0 | 0 | 0 | 0
ST | 0 | 0 | 0 | 0 | 0 | 0
STOG | 0 | 0 | 0 | 0 | 0 | 0
STWD | 0 | 0 | 0 | 0 | 0 | 0
WT | 0 | 0 | 0 | 0 | 0 | 0
IGCC | 0 | 0 | 0 | 0 | 0 | 0
DemandResponse | 0 | 0 | 0 | 0 | 0 | 0
IGCC-CCS | 0 | 0 | 0 | 0 | 0 | 0
WT_off | 0 | 0 | 0 | 0 | 0 | 0
PseudoUnit | 0 | 0 | 0 | 0 | 0 | 0
FixedInterchange | 0 | 0 | 0 | 0 | 0 | 0
Emission Cost by Reporting Type: All
ReportingType | 2015 | 2020 | 2025 | 2030 | 2035 | 2040
BM | 0 | 0 | 0 | 0 | 0 | 0
CC | 0 | 0 | 0 | 0 | 0 | 0
CSP | 0 | 0 | 0 | 0 | 0 | 0
CT | 0 | 0 | 0 | 0 | 0 | 0
Coal | 0 | 0 | 0 | 0 | 0 | 0
Geo | 0 | 0 | 0 | 0 | 0 | 0
H | 0 | 0 | 0 | 0 | 0 | 0
LFG | 0 | 0 | 0 | 0 | 0 | 0
Nuc | 0 | 0 | 0 | 0 | 0 | 0
PS | 0 | 0 | 0 | 0 | 0 | 0
PV | 0 | 0 | 0 | 0 | 0 | 0
PeakG | 0 | 0 | 0 | 0 | 0 | 0
PeakO | 0 | 0 | 0 | 0 | 0 | 0
ST | 0 | 0 | 0 | 0 | 0 | 0
STOG | 0 | 0 | 0 | 0 | 0 | 0
STWD | 0 | 0 | 0 | 0 | 0 | 0
WT | 0 | 0 | 0 | 0 | 0 | 0
IGCC | 0 | 0 | 0 | 0 | 0 | 0
DemandResponse | 0 | 0 | 0 | 0 | 0 | 0
IGCC-CCS | 0 | 0 | 0 | 0 | 0 | 0
WT_off | 0 | 0 | 0 | 0 | 0 | 0
PseudoUnit | 0 | 0 | 0 | 0 | 0 | 0
FixedInterchange | 0 | 0 | 0 | 0 | 0 | 0
Emission Cost by Reporting Type: EI_US
ReportingType | 2015 | 2020 | 2025 | 2030 | 2035 | 2040
BM | 0 | 0 | 0 | 0 | 0 | 0
CC | 0 | 0 | 0 | 0 | 0 | 0
CSP | 0 | 0 | 0 | 0 | 0 | 0
CT | 0 | 0 | 0 | 0 | 0 | 0
Coal | 0 | 0 | 0 | 0 | 0 | 0
Geo | 0 | 0 | 0 | 0 | 0 | 0
H | 0 | 0 | 0 | 0 | 0 | 0
LFG | 0 | 0 | 0 | 0 | 0 | 0
Nuc | 0 | 0 | 0 | 0 | 0 | 0
PS | 0 | 0 | 0 | 0 | 0 | 0
PV | 0 | 0 | 0 | 0 | 0 | 0
PeakG | 0 | 0 | 0 | 0 | 0 | 0
PeakO | 0 | 0 | 0 | 0 | 0 | 0
ST | 0 | 0 | 0 | 0 | 0 | 0
STOG | 0 | 0 | 0 | 0 | 0 | 0
STWD | 0 | 0 | 0 | 0 | 0 | 0
WT | 0 | 0 | 0 | 0 | 0 | 0
IGCC | 0 | 0 | 0 | 0 | 0 | 0
DemandResponse | 0 | 0 | 0 | 0 | 0 | 0
IGCC-CCS | 0 | 0 | 0 | 0 | 0 | 0
WT_off | 0 | 0 | 0 | 0 | 0 | 0
PseudoUnit | 0 | 0 | 0 | 0 | 0 | 0
FixedInterchange | 0 | 0 | 0 | 0 | 0 | 0
Emission Cost by Reporting Type: EI_Canada
ReportingType | 2015 | 2020 | 2025 | 2030 | 2035 | 2040
BM | 0 | 0 | 0 | 0 | 0 | 0
CC | 0 | 0 | 0 | 0 | 0 | 0
CSP | 0 | 0 | 0 | 0 | 0 | 0
CT | 0 | 0 | 0 | 0 | 0 | 0
Coal | 0 | 0 | 0 | 0 | 0 | 0
Geo | 0 | 0 | 0 | 0 | 0 | 0
H | 0 | 0 | 0 | 0 | 0 | 0
LFG | 0 | 0 | 0 | 0 | 0 | 0
Nuc | 0 | 0 | 0 | 0 | 0 | 0
PS | 0 | 0 | 0 | 0 | 0 | 0
PV | 0 | 0 | 0 | 0 | 0 | 0
PeakG | 0 | 0 | 0 | 0 | 0 | 0
PeakO | 0 | 0 | 0 | 0 | 0 | 0
ST | 0 | 0 | 0 | 0 | 0 | 0
STOG | 0 | 0 | 0 | 0 | 0 | 0
STWD | 0 | 0 | 0 | 0 | 0 | 0
WT | 0 | 0 | 0 | 0 | 0 | 0
IGCC | 0 | 0 | 0 | 0 | 0 | 0
DemandResponse | 0 | 0 | 0 | 0 | 0 | 0
IGCC-CCS | 0 | 0 | 0 | 0 | 0 | 0
WT_off | 0 | 0 | 0 | 0 | 0 | 0
PseudoUnit | 0 | 0 | 0 | 0 | 0 | 0
FixedInterchange | 0 | 0 | 0 | 0 | 0 | 0
Emission Cost by Reporting Type: EI
ReportingType | 2015 | 2020 | 2025 | 2030 | 2035 | 2040
BM | 0 | 0 | 0 | 0 | 0 | 0
CC | 0 | 0 | 0 | 0 | 0 | 0
CSP | 0 | 0 | 0 | 0 | 0 | 0
CT | 0 | 0 | 0 | 0 | 0 | 0
Coal | 0 | 0 | 0 | 0 | 0 | 0
Geo | 0 | 0 | 0 | 0 | 0 | 0
H | 0 | 0 | 0 | 0 | 0 | 0
LFG | 0 | 0 | 0 | 0 | 0 | 0
Nuc | 0 | 0 | 0 | 0 | 0 | 0
PS | 0 | 0 | 0 | 0 | 0 | 0
PV | 0 | 0 | 0 | 0 | 0 | 0
PeakG | 0 | 0 | 0 | 0 | 0 | 0
PeakO | 0 | 0 | 0 | 0 | 0 | 0
ST | 0 | 0 | 0 | 0 | 0 | 0
STOG | 0 | 0 | 0 | 0 | 0 | 0
STWD | 0 | 0 | 0 | 0 | 0 | 0
WT | 0 | 0 | 0 | 0 | 0 | 0
IGCC | 0 | 0 | 0 | 0 | 0 | 0
DemandResponse | 0 | 0 | 0 | 0 | 0 | 0
IGCC-CCS | 0 | 0 | 0 | 0 | 0 | 0
WT_off | 0 | 0 | 0 | 0 | 0 | 0
PseudoUnit | 0 | 0 | 0 | 0 | 0 | 0
FixedInterchange | 0 | 0 | 0 | 0 | 0 | 0
Emission Cost by Reporting Type: Outside_EI
ReportingType | 2015 | 2020 | 2025 | 2030 | 2035 | 2040
BM | 0 | 0 | 0 | 0 | 0 | 0
CC | 0 | 0 | 0 | 0 | 0 | 0
CSP | 0 | 0 | 0 | 0 | 0 | 0
CT | 0 | 0 | 0 | 0 | 0 | 0
Coal | 0 | 0 | 0 | 0 | 0 | 0
Geo | 0 | 0 | 0 | 0 | 0 | 0
H | 0 | 0 | 0 | 0 | 0 | 0
LFG | 0 | 0 | 0 | 0 | 0 | 0
Nuc | 0 | 0 | 0 | 0 | 0 | 0
PS | 0 | 0 | 0 | 0 | 0 | 0
PV | 0 | 0 | 0 | 0 | 0 | 0
PeakG | 0 | 0 | 0 | 0 | 0 | 0
PeakO | 0 | 0 | 0 | 0 | 0 | 0
ST | 0 | 0 | 0 | 0 | 0 | 0
STOG | 0 | 0 | 0 | 0 | 0 | 0
STWD | 0 | 0 | 0 | 0 | 0 | 0
WT | 0 | 0 | 0 | 0 | 0 | 0
IGCC | 0 | 0 | 0 | 0 | 0 | 0
DemandResponse | 0 | 0 | 0 | 0 | 0 | 0
IGCC-CCS | 0 | 0 | 0 | 0 | 0 | 0
WT_off | 0 | 0 | 0 | 0 | 0 | 0
PseudoUnit | 0 | 0 | 0 | 0 | 0 | 0
FixedInterchange | 0 | 0 | 0 | 0 | 0 | 0
==== Emission Program: Carbon_CA : (CO2) ====
Emission Cost by Reporting Type: Entergy
ReportingType | 2015 | 2020 | 2025 | 2030 | 2035 | 2040
BM | 0 | 0 | 0 | 0 | 0 | 0
CC | 0 | 0 | 0 | 0 | 0 | 0
CSP | 0 | 0 | 0 | 0 | 0 | 0
CT | 0 | 0 | 0 | 0 | 0 | 0
Coal | 0 | 0 | 0 | 0 | 0 | 0
Geo | 0 | 0 | 0 | 0 | 0 | 0
H | 0 | 0 | 0 | 0 | 0 | 0
LFG | 0 | 0 | 0 | 0 | 0 | 0
Nuc | 0 | 0 | 0 | 0 | 0 | 0
PS | 0 | 0 | 0 | 0 | 0 | 0
PV | 0 | 0 | 0 | 0 | 0 | 0
PeakG | 0 | 0 | 0 | 0 | 0 | 0
PeakO | 0 | 0 | 0 | 0 | 0 | 0
ST | 0 | 0 | 0 | 0 | 0 | 0
STOG | 0 | 0 | 0 | 0 | 0 | 0
STWD | 0 | 0 | 0 | 0 | 0 | 0
WT | 0 | 0 | 0 | 0 | 0 | 0
IGCC | 0 | 0 | 0 | 0 | 0 | 0
DemandResponse | 0 | 0 | 0 | 0 | 0 | 0
IGCC-CCS | 0 | 0 | 0 | 0 | 0 | 0
WT_off | 0 | 0 | 0 | 0 | 0 | 0
PseudoUnit | 0 | 0 | 0 | 0 | 0 | 0
FixedInterchange | 0 | 0 | 0 | 0 | 0 | 0
Emission Cost by Reporting Type: FRCC
ReportingType | 2015 | 2020 | 2025 | 2030 | 2035 | 2040
BM | 0 | 0 | 0 | 0 | 0 | 0
CC | 0 | 0 | 0 | 0 | 0 | 0
CSP | 0 | 0 | 0 | 0 | 0 | 0
CT | 0 | 0 | 0 | 0 | 0 | 0
Coal | 0 | 0 | 0 | 0 | 0 | 0
Geo | 0 | 0 | 0 | 0 | 0 | 0
H | 0 | 0 | 0 | 0 | 0 | 0
LFG | 0 | 0 | 0 | 0 | 0 | 0
Nuc | 0 | 0 | 0 | 0 | 0 | 0
PS | 0 | 0 | 0 | 0 | 0 | 0
PV | 0 | 0 | 0 | 0 | 0 | 0
PeakG | 0 | 0 | 0 | 0 | 0 | 0
PeakO | 0 | 0 | 0 | 0 | 0 | 0
ST | 0 | 0 | 0 | 0 | 0 | 0
STOG | 0 | 0 | 0 | 0 | 0 | 0
STWD | 0 | 0 | 0 | 0 | 0 | 0
WT | 0 | 0 | 0 | 0 | 0 | 0
IGCC | 0 | 0 | 0 | 0 | 0 | 0
DemandResponse | 0 | 0 | 0 | 0 | 0 | 0
IGCC-CCS | 0 | 0 | 0 | 0 | 0 | 0
WT_off | 0 | 0 | 0 | 0 | 0 | 0
PseudoUnit | 0 | 0 | 0 | 0 | 0 | 0
FixedInterchange | 0 | 0 | 0 | 0 | 0 | 0
Emission Cost by Reporting Type: MAPP_US
ReportingType | 2015 | 2020 | 2025 | 2030 | 2035 | 2040
BM | 0 | 0 | 0 | 0 | 0 | 0
CC | 0 | 0 | 0 | 0 | 0 | 0
CSP | 0 | 0 | 0 | 0 | 0 | 0
CT | 0 | 0 | 0 | 0 | 0 | 0
Coal | 0 | 0 | 0 | 0 | 0 | 0
Geo | 0 | 0 | 0 | 0 | 0 | 0
H | 0 | 0 | 0 | 0 | 0 | 0
LFG | 0 | 0 | 0 | 0 | 0 | 0
Nuc | 0 | 0 | 0 | 0 | 0 | 0
PS | 0 | 0 | 0 | 0 | 0 | 0
PV | 0 | 0 | 0 | 0 | 0 | 0
PeakG | 0 | 0 | 0 | 0 | 0 | 0
PeakO | 0 | 0 | 0 | 0 | 0 | 0
ST | 0 | 0 | 0 | 0 | 0 | 0
STOG | 0 | 0 | 0 | 0 | 0 | 0
STWD | 0 | 0 | 0 | 0 | 0 | 0
WT | 0 | 0 | 0 | 0 | 0 | 0
IGCC | 0 | 0 | 0 | 0 | 0 | 0
DemandResponse | 0 | 0 | 0 | 0 | 0 | 0
IGCC-CCS | 0 | 0 | 0 | 0 | 0 | 0
WT_off | 0 | 0 | 0 | 0 | 0 | 0
PseudoUnit | 0 | 0 | 0 | 0 | 0 | 0
FixedInterchange | 0 | 0 | 0 | 0 | 0 | 0
Emission Cost by Reporting Type: MISO_IN
ReportingType | 2015 | 2020 | 2025 | 2030 | 2035 | 2040
BM | 0 | 0 | 0 | 0 | 0 | 0
CC | 0 | 0 | 0 | 0 | 0 | 0
CSP | 0 | 0 | 0 | 0 | 0 | 0
CT | 0 | 0 | 0 | 0 | 0 | 0
Coal | 0 | 0 | 0 | 0 | 0 | 0
Geo | 0 | 0 | 0 | 0 | 0 | 0
H | 0 | 0 | 0 | 0 | 0 | 0
LFG | 0 | 0 | 0 | 0 | 0 | 0
Nuc | 0 | 0 | 0 | 0 | 0 | 0
PS | 0 | 0 | 0 | 0 | 0 | 0
PV | 0 | 0 | 0 | 0 | 0 | 0
PeakG | 0 | 0 | 0 | 0 | 0 | 0
PeakO | 0 | 0 | 0 | 0 | 0 | 0
ST | 0 | 0 | 0 | 0 | 0 | 0
STOG | 0 | 0 | 0 | 0 | 0 | 0
STWD | 0 | 0 | 0 | 0 | 0 | 0
WT | 0 | 0 | 0 | 0 | 0 | 0
IGCC | 0 | 0 | 0 | 0 | 0 | 0
DemandResponse | 0 | 0 | 0 | 0 | 0 | 0
IGCC-CCS | 0 | 0 | 0 | 0 | 0 | 0
WT_off | 0 | 0 | 0 | 0 | 0 | 0
PseudoUnit | 0 | 0 | 0 | 0 | 0 | 0
FixedInterchange | 0 | 0 | 0 | 0 | 0 | 0
Emission Cost by Reporting Type: MISO_MI
ReportingType | 2015 | 2020 | 2025 | 2030 | 2035 | 2040
BM | 0 | 0 | 0 | 0 | 0 | 0
CC | 0 | 0 | 0 | 0 | 0 | 0
CSP | 0 | 0 | 0 | 0 | 0 | 0
CT | 0 | 0 | 0 | 0 | 0 | 0
Coal | 0 | 0 | 0 | 0 | 0 | 0
Geo | 0 | 0 | 0 | 0 | 0 | 0
H | 0 | 0 | 0 | 0 | 0 | 0
LFG | 0 | 0 | 0 | 0 | 0 | 0
Nuc | 0 | 0 | 0 | 0 | 0 | 0
PS | 0 | 0 | 0 | 0 | 0 | 0
PV | 0 | 0 | 0 | 0 | 0 | 0
PeakG | 0 | 0 | 0 | 0 | 0 | 0
PeakO | 0 | 0 | 0 | 0 | 0 | 0
ST | 0 | 0 | 0 | 0 | 0 | 0
STOG | 0 | 0 | 0 | 0 | 0 | 0
STWD | 0 | 0 | 0 | 0 | 0 | 0
WT | 0 | 0 | 0 | 0 | 0 | 0
IGCC | 0 | 0 | 0 | 0 | 0 | 0
DemandResponse | 0 | 0 | 0 | 0 | 0 | 0
IGCC-CCS | 0 | 0 | 0 | 0 | 0 | 0
WT_off | 0 | 0 | 0 | 0 | 0 | 0
PseudoUnit | 0 | 0 | 0 | 0 | 0 | 0
FixedInterchange | 0 | 0 | 0 | 0 | 0 | 0
Emission Cost by Reporting Type: MISO_MO-IL
ReportingType | 2015 | 2020 | 2025 | 2030 | 2035 | 2040
BM | 0 | 0 | 0 | 0 | 0 | 0
CC | 0 | 0 | 0 | 0 | 0 | 0
CSP | 0 | 0 | 0 | 0 | 0 | 0
CT | 0 | 0 | 0 | 0 | 0 | 0
Coal | 0 | 0 | 0 | 0 | 0 | 0
Geo | 0 | 0 | 0 | 0 | 0 | 0
H | 0 | 0 | 0 | 0 | 0 | 0
LFG | 0 | 0 | 0 | 0 | 0 | 0
Nuc | 0 | 0 | 0 | 0 | 0 | 0
PS | 0 | 0 | 0 | 0 | 0 | 0
PV | 0 | 0 | 0 | 0 | 0 | 0
PeakG | 0 | 0 | 0 | 0 | 0 | 0
PeakO | 0 | 0 | 0 | 0 | 0 | 0
ST | 0 | 0 | 0 | 0 | 0 | 0
STOG | 0 | 0 | 0 | 0 | 0 | 0
STWD | 0 | 0 | 0 | 0 | 0 | 0
WT | 0 | 0 | 0 | 0 | 0 | 0
IGCC | 0 | 0 | 0 | 0 | 0 | 0
DemandResponse | 0 | 0 | 0 | 0 | 0 | 0
IGCC-CCS | 0 | 0 | 0 | 0 | 0 | 0
WT_off | 0 | 0 | 0 | 0 | 0 | 0
PseudoUnit | 0 | 0 | 0 | 0 | 0 | 0
FixedInterchange | 0 | 0 | 0 | 0 | 0 | 0
Emission Cost by Reporting Type: MISO_W
ReportingType | 2015 | 2020 | 2025 | 2030 | 2035 | 2040
BM | 0 | 0 | 0 | 0 | 0 | 0
CC | 0 | 0 | 0 | 0 | 0 | 0
CSP | 0 | 0 | 0 | 0 | 0 | 0
CT | 0 | 0 | 0 | 0 | 0 | 0
Coal | 0 | 0 | 0 | 0 | 0 | 0
Geo | 0 | 0 | 0 | 0 | 0 | 0
H | 0 | 0 | 0 | 0 | 0 | 0
LFG | 0 | 0 | 0 | 0 | 0 | 0
Nuc | 0 | 0 | 0 | 0 | 0 | 0
PS | 0 | 0 | 0 | 0 | 0 | 0
PV | 0 | 0 | 0 | 0 | 0 | 0
PeakG | 0 | 0 | 0 | 0 | 0 | 0
PeakO | 0 | 0 | 0 | 0 | 0 | 0
ST | 0 | 0 | 0 | 0 | 0 | 0
STOG | 0 | 0 | 0 | 0 | 0 | 0
STWD | 0 | 0 | 0 | 0 | 0 | 0
WT | 0 | 0 | 0 | 0 | 0 | 0
IGCC | 0 | 0 | 0 | 0 | 0 | 0
DemandResponse | 0 | 0 | 0 | 0 | 0 | 0
IGCC-CCS | 0 | 0 | 0 | 0 | 0 | 0
WT_off | 0 | 0 | 0 | 0 | 0 | 0
PseudoUnit | 0 | 0 | 0 | 0 | 0 | 0
FixedInterchange | 0 | 0 | 0 | 0 | 0 | 0
Emission Cost by Reporting Type: MISO_WUMS
ReportingType | 2015 | 2020 | 2025 | 2030 | 2035 | 2040
BM | 0 | 0 | 0 | 0 | 0 | 0
CC | 0 | 0 | 0 | 0 | 0 | 0
CSP | 0 | 0 | 0 | 0 | 0 | 0
CT | 0 | 0 | 0 | 0 | 0 | 0
Coal | 0 | 0 | 0 | 0 | 0 | 0
Geo | 0 | 0 | 0 | 0 | 0 | 0
H | 0 | 0 | 0 | 0 | 0 | 0
LFG | 0 | 0 | 0 | 0 | 0 | 0
Nuc | 0 | 0 | 0 | 0 | 0 | 0
PS | 0 | 0 | 0 | 0 | 0 | 0
PV | 0 | 0 | 0 | 0 | 0 | 0
PeakG | 0 | 0 | 0 | 0 | 0 | 0
PeakO | 0 | 0 | 0 | 0 | 0 | 0
ST | 0 | 0 | 0 | 0 | 0 | 0
STOG | 0 | 0 | 0 | 0 | 0 | 0
STWD | 0 | 0 | 0 | 0 | 0 | 0
WT | 0 | 0 | 0 | 0 | 0 | 0
IGCC | 0 | 0 | 0 | 0 | 0 | 0
DemandResponse | 0 | 0 | 0 | 0 | 0 | 0
IGCC-CCS | 0 | 0 | 0 | 0 | 0 | 0
WT_off | 0 | 0 | 0 | 0 | 0 | 0
PseudoUnit | 0 | 0 | 0 | 0 | 0 | 0
FixedInterchange | 0 | 0 | 0 | 0 | 0 | 0
Emission Cost by Reporting Type: Nebraska
ReportingType | 2015 | 2020 | 2025 | 2030 | 2035 | 2040
BM | 0 | 0 | 0 | 0 | 0 | 0
CC | 0 | 0 | 0 | 0 | 0 | 0
CSP | 0 | 0 | 0 | 0 | 0 | 0
CT | 0 | 0 | 0 | 0 | 0 | 0
Coal | 0 | 0 | 0 | 0 | 0 | 0
Geo | 0 | 0 | 0 | 0 | 0 | 0
H | 0 | 0 | 0 | 0 | 0 | 0
LFG | 0 | 0 | 0 | 0 | 0 | 0
Nuc | 0 | 0 | 0 | 0 | 0 | 0
PS | 0 | 0 | 0 | 0 | 0 | 0
PV | 0 | 0 | 0 | 0 | 0 | 0
PeakG | 0 | 0 | 0 | 0 | 0 | 0
PeakO | 0 | 0 | 0 | 0 | 0 | 0
ST | 0 | 0 | 0 | 0 | 0 | 0
STOG | 0 | 0 | 0 | 0 | 0 | 0
STWD | 0 | 0 | 0 | 0 | 0 | 0
WT | 0 | 0 | 0 | 0 | 0 | 0
IGCC | 0 | 0 | 0 | 0 | 0 | 0
DemandResponse | 0 | 0 | 0 | 0 | 0 | 0
IGCC-CCS | 0 | 0 | 0 | 0 | 0 | 0
WT_off | 0 | 0 | 0 | 0 | 0 | 0
PseudoUnit | 0 | 0 | 0 | 0 | 0 | 0
FixedInterchange | 0 | 0 | 0 | 0 | 0 | 0
Emission Cost by Reporting Type: NEISO
ReportingType | 2015 | 2020 | 2025 | 2030 | 2035 | 2040
BM | 0 | 0 | 0 | 0 | 0 | 0
CC | 0 | 0 | 0 | 0 | 0 | 0
CSP | 0 | 0 | 0 | 0 | 0 | 0
CT | 0 | 0 | 0 | 0 | 0 | 0
Coal | 0 | 0 | 0 | 0 | 0 | 0
Geo | 0 | 0 | 0 | 0 | 0 | 0
H | 0 | 0 | 0 | 0 | 0 | 0
LFG | 0 | 0 | 0 | 0 | 0 | 0
Nuc | 0 | 0 | 0 | 0 | 0 | 0
PS | 0 | 0 | 0 | 0 | 0 | 0
PV | 0 | 0 | 0 | 0 | 0 | 0
PeakG | 0 | 0 | 0 | 0 | 0 | 0
PeakO | 0 | 0 | 0 | 0 | 0 | 0
ST | 0 | 0 | 0 | 0 | 0 | 0
STOG | 0 | 0 | 0 | 0 | 0 | 0
STWD | 0 | 0 | 0 | 0 | 0 | 0
WT | 0 | 0 | 0 | 0 | 0 | 0
IGCC | 0 | 0 | 0 | 0 | 0 | 0
DemandResponse | 0 | 0 | 0 | 0 | 0 | 0
IGCC-CCS | 0 | 0 | 0 | 0 | 0 | 0
WT_off | 0 | 0 | 0 | 0 | 0 | 0
PseudoUnit | 0 | 0 | 0 | 0 | 0 | 0
FixedInterchange | 0 | 0 | 0 | 0 | 0 | 0
Emission Cost by Reporting Type: NonRTO_Midwest
ReportingType | 2015 | 2020 | 2025 | 2030 | 2035 | 2040
BM | 0 | 0 | 0 | 0 | 0 | 0
CC | 0 | 0 | 0 | 0 | 0 | 0
CSP | 0 | 0 | 0 | 0 | 0 | 0
CT | 0 | 0 | 0 | 0 | 0 | 0
Coal | 0 | 0 | 0 | 0 | 0 | 0
Geo | 0 | 0 | 0 | 0 | 0 | 0
H | 0 | 0 | 0 | 0 | 0 | 0
LFG | 0 | 0 | 0 | 0 | 0 | 0
Nuc | 0 | 0 | 0 | 0 | 0 | 0
PS | 0 | 0 | 0 | 0 | 0 | 0
PV | 0 | 0 | 0 | 0 | 0 | 0
PeakG | 0 | 0 | 0 | 0 | 0 | 0
PeakO | 0 | 0 | 0 | 0 | 0 | 0
ST | 0 | 0 | 0 | 0 | 0 | 0
STOG | 0 | 0 | 0 | 0 | 0 | 0
STWD | 0 | 0 | 0 | 0 | 0 | 0
WT | 0 | 0 | 0 | 0 | 0 | 0
IGCC | 0 | 0 | 0 | 0 | 0 | 0
DemandResponse | 0 | 0 | 0 | 0 | 0 | 0
IGCC-CCS | 0 | 0 | 0 | 0 | 0 | 0
WT_off | 0 | 0 | 0 | 0 | 0 | 0
PseudoUnit | 0 | 0 | 0 | 0 | 0 | 0
FixedInterchange | 0 | 0 | 0 | 0 | 0 | 0
Emission Cost by Reporting Type: NYISO_A-F
ReportingType | 2015 | 2020 | 2025 | 2030 | 2035 | 2040
BM | 0 | 0 | 0 | 0 | 0 | 0
CC | 0 | 0 | 0 | 0 | 0 | 0
CSP | 0 | 0 | 0 | 0 | 0 | 0
CT | 0 | 0 | 0 | 0 | 0 | 0
Coal | 0 | 0 | 0 | 0 | 0 | 0
Geo | 0 | 0 | 0 | 0 | 0 | 0
H | 0 | 0 | 0 | 0 | 0 | 0
LFG | 0 | 0 | 0 | 0 | 0 | 0
Nuc | 0 | 0 | 0 | 0 | 0 | 0
PS | 0 | 0 | 0 | 0 | 0 | 0
PV | 0 | 0 | 0 | 0 | 0 | 0
PeakG | 0 | 0 | 0 | 0 | 0 | 0
PeakO | 0 | 0 | 0 | 0 | 0 | 0
ST | 0 | 0 | 0 | 0 | 0 | 0
STOG | 0 | 0 | 0 | 0 | 0 | 0
STWD | 0 | 0 | 0 | 0 | 0 | 0
WT | 0 | 0 | 0 | 0 | 0 | 0
IGCC | 0 | 0 | 0 | 0 | 0 | 0
DemandResponse | 0 | 0 | 0 | 0 | 0 | 0
IGCC-CCS | 0 | 0 | 0 | 0 | 0 | 0
WT_off | 0 | 0 | 0 | 0 | 0 | 0
PseudoUnit | 0 | 0 | 0 | 0 | 0 | 0
FixedInterchange | 0 | 0 | 0 | 0 | 0 | 0
Emission Cost by Reporting Type: NYISO_G-I
ReportingType | 2015 | 2020 | 2025 | 2030 | 2035 | 2040
BM | 0 | 0 | 0 | 0 | 0 | 0
CC | 0 | 0 | 0 | 0 | 0 | 0
CSP | 0 | 0 | 0 | 0 | 0 | 0
CT | 0 | 0 | 0 | 0 | 0 | 0
Coal | 0 | 0 | 0 | 0 | 0 | 0
Geo | 0 | 0 | 0 | 0 | 0 | 0
H | 0 | 0 | 0 | 0 | 0 | 0
LFG | 0 | 0 | 0 | 0 | 0 | 0
Nuc | 0 | 0 | 0 | 0 | 0 | 0
PS | 0 | 0 | 0 | 0 | 0 | 0
PV | 0 | 0 | 0 | 0 | 0 | 0
PeakG | 0 | 0 | 0 | 0 | 0 | 0
PeakO | 0 | 0 | 0 | 0 | 0 | 0
ST | 0 | 0 | 0 | 0 | 0 | 0
STOG | 0 | 0 | 0 | 0 | 0 | 0
STWD | 0 | 0 | 0 | 0 | 0 | 0
WT | 0 | 0 | 0 | 0 | 0 | 0
IGCC | 0 | 0 | 0 | 0 | 0 | 0
DemandResponse | 0 | 0 | 0 | 0 | 0 | 0
IGCC-CCS | 0 | 0 | 0 | 0 | 0 | 0
WT_off | 0 | 0 | 0 | 0 | 0 | 0
PseudoUnit | 0 | 0 | 0 | 0 | 0 | 0
FixedInterchange | 0 | 0 | 0 | 0 | 0 | 0
Emission Cost by Reporting Type: NYISO_J-K
ReportingType | 2015 | 2020 | 2025 | 2030 | 2035 | 2040
BM | 0 | 0 | 0 | 0 | 0 | 0
CC | 0 | 0 | 0 | 0 | 0 | 0
CSP | 0 | 0 | 0 | 0 | 0 | 0
CT | 0 | 0 | 0 | 0 | 0 | 0
Coal | 0 | 0 | 0 | 0 | 0 | 0
Geo | 0 | 0 | 0 | 0 | 0 | 0
H | 0 | 0 | 0 | 0 | 0 | 0
LFG | 0 | 0 | 0 | 0 | 0 | 0
Nuc | 0 | 0 | 0 | 0 | 0 | 0
PS | 0 | 0 | 0 | 0 | 0 | 0
PV | 0 | 0 | 0 | 0 | 0 | 0
PeakG | 0 | 0 | 0 | 0 | 0 | 0
PeakO | 0 | 0 | 0 | 0 | 0 | 0
ST | 0 | 0 | 0 | 0 | 0 | 0
STOG | 0 | 0 | 0 | 0 | 0 | 0
STWD | 0 | 0 | 0 | 0 | 0 | 0
WT | 0 | 0 | 0 | 0 | 0 | 0
IGCC | 0 | 0 | 0 | 0 | 0 | 0
DemandResponse | 0 | 0 | 0 | 0 | 0 | 0
IGCC-CCS | 0 | 0 | 0 | 0 | 0 | 0
WT_off | 0 | 0 | 0 | 0 | 0 | 0
PseudoUnit | 0 | 0 | 0 | 0 | 0 | 0
FixedInterchange | 0 | 0 | 0 | 0 | 0 | 0
Emission Cost by Reporting Type: PJM_E
ReportingType | 2015 | 2020 | 2025 | 2030 | 2035 | 2040
BM | 0 | 0 | 0 | 0 | 0 | 0
CC | 0 | 0 | 0 | 0 | 0 | 0
CSP | 0 | 0 | 0 | 0 | 0 | 0
CT | 0 | 0 | 0 | 0 | 0 | 0
Coal | 0 | 0 | 0 | 0 | 0 | 0
Geo | 0 | 0 | 0 | 0 | 0 | 0
H | 0 | 0 | 0 | 0 | 0 | 0
LFG | 0 | 0 | 0 | 0 | 0 | 0
Nuc | 0 | 0 | 0 | 0 | 0 | 0
PS | 0 | 0 | 0 | 0 | 0 | 0
PV | 0 | 0 | 0 | 0 | 0 | 0
PeakG | 0 | 0 | 0 | 0 | 0 | 0
PeakO | 0 | 0 | 0 | 0 | 0 | 0
ST | 0 | 0 | 0 | 0 | 0 | 0
STOG | 0 | 0 | 0 | 0 | 0 | 0
STWD | 0 | 0 | 0 | 0 | 0 | 0
WT | 0 | 0 | 0 | 0 | 0 | 0
IGCC | 0 | 0 | 0 | 0 | 0 | 0
DemandResponse | 0 | 0 | 0 | 0 | 0 | 0
IGCC-CCS | 0 | 0 | 0 | 0 | 0 | 0
WT_off | 0 | 0 | 0 | 0 | 0 | 0
PseudoUnit | 0 | 0 | 0 | 0 | 0 | 0
FixedInterchange | 0 | 0 | 0 | 0 | 0 | 0
Emission Cost by Reporting Type: PJM_ROM
ReportingType | 2015 | 2020 | 2025 | 2030 | 2035 | 2040
BM | 0 | 0 | 0 | 0 | 0 | 0
CC | 0 | 0 | 0 | 0 | 0 | 0
CSP | 0 | 0 | 0 | 0 | 0 | 0
CT | 0 | 0 | 0 | 0 | 0 | 0
Coal | 0 | 0 | 0 | 0 | 0 | 0
Geo | 0 | 0 | 0 | 0 | 0 | 0
H | 0 | 0 | 0 | 0 | 0 | 0
LFG | 0 | 0 | 0 | 0 | 0 | 0
Nuc | 0 | 0 | 0 | 0 | 0 | 0
PS | 0 | 0 | 0 | 0 | 0 | 0
PV | 0 | 0 | 0 | 0 | 0 | 0
PeakG | 0 | 0 | 0 | 0 | 0 | 0
PeakO | 0 | 0 | 0 | 0 | 0 | 0
ST | 0 | 0 | 0 | 0 | 0 | 0
STOG | 0 | 0 | 0 | 0 | 0 | 0
STWD | 0 | 0 | 0 | 0 | 0 | 0
WT | 0 | 0 | 0 | 0 | 0 | 0
IGCC | 0 | 0 | 0 | 0 | 0 | 0
DemandResponse | 0 | 0 | 0 | 0 | 0 | 0
IGCC-CCS | 0 | 0 | 0 | 0 | 0 | 0
WT_off | 0 | 0 | 0 | 0 | 0 | 0
PseudoUnit | 0 | 0 | 0 | 0 | 0 | 0
FixedInterchange | 0 | 0 | 0 | 0 | 0 | 0
Emission Cost by Reporting Type: PJM_ROR
ReportingType | 2015 | 2020 | 2025 | 2030 | 2035 | 2040
BM | 0 | 0 | 0 | 0 | 0 | 0
CC | 0 | 0 | 0 | 0 | 0 | 0
CSP | 0 | 0 | 0 | 0 | 0 | 0
CT | 0 | 0 | 0 | 0 | 0 | 0
Coal | 0 | 0 | 0 | 0 | 0 | 0
Geo | 0 | 0 | 0 | 0 | 0 | 0
H | 0 | 0 | 0 | 0 | 0 | 0
LFG | 0 | 0 | 0 | 0 | 0 | 0
Nuc | 0 | 0 | 0 | 0 | 0 | 0
PS | 0 | 0 | 0 | 0 | 0 | 0
PV | 0 | 0 | 0 | 0 | 0 | 0
PeakG | 0 | 0 | 0 | 0 | 0 | 0
PeakO | 0 | 0 | 0 | 0 | 0 | 0
ST | 0 | 0 | 0 | 0 | 0 | 0
STOG | 0 | 0 | 0 | 0 | 0 | 0
STWD | 0 | 0 | 0 | 0 | 0 | 0
WT | 0 | 0 | 0 | 0 | 0 | 0
IGCC | 0 | 0 | 0 | 0 | 0 | 0
DemandResponse | 0 | 0 | 0 | 0 | 0 | 0
IGCC-CCS | 0 | 0 | 0 | 0 | 0 | 0
WT_off | 0 | 0 | 0 | 0 | 0 | 0
PseudoUnit | 0 | 0 | 0 | 0 | 0 | 0
FixedInterchange | 0 | 0 | 0 | 0 | 0 | 0
Emission Cost by Reporting Type: SOCO
ReportingType | 2015 | 2020 | 2025 | 2030 | 2035 | 2040
BM | 0 | 0 | 0 | 0 | 0 | 0
CC | 0 | 0 | 0 | 0 | 0 | 0
CSP | 0 | 0 | 0 | 0 | 0 | 0
CT | 0 | 0 | 0 | 0 | 0 | 0
Coal | 0 | 0 | 0 | 0 | 0 | 0
Geo | 0 | 0 | 0 | 0 | 0 | 0
H | 0 | 0 | 0 | 0 | 0 | 0
LFG | 0 | 0 | 0 | 0 | 0 | 0
Nuc | 0 | 0 | 0 | 0 | 0 | 0
PS | 0 | 0 | 0 | 0 | 0 | 0
PV | 0 | 0 | 0 | 0 | 0 | 0
PeakG | 0 | 0 | 0 | 0 | 0 | 0
PeakO | 0 | 0 | 0 | 0 | 0 | 0
ST | 0 | 0 | 0 | 0 | 0 | 0
STOG | 0 | 0 | 0 | 0 | 0 | 0
STWD | 0 | 0 | 0 | 0 | 0 | 0
WT | 0 | 0 | 0 | 0 | 0 | 0
IGCC | 0 | 0 | 0 | 0 | 0 | 0
DemandResponse | 0 | 0 | 0 | 0 | 0 | 0
IGCC-CCS | 0 | 0 | 0 | 0 | 0 | 0
WT_off | 0 | 0 | 0 | 0 | 0 | 0
PseudoUnit | 0 | 0 | 0 | 0 | 0 | 0
FixedInterchange | 0 | 0 | 0 | 0 | 0 | 0
Emission Cost by Reporting Type: SPP_N
ReportingType | 2015 | 2020 | 2025 | 2030 | 2035 | 2040
BM | 0 | 0 | 0 | 0 | 0 | 0
CC | 0 | 0 | 0 | 0 | 0 | 0
CSP | 0 | 0 | 0 | 0 | 0 | 0
CT | 0 | 0 | 0 | 0 | 0 | 0
Coal | 0 | 0 | 0 | 0 | 0 | 0
Geo | 0 | 0 | 0 | 0 | 0 | 0
H | 0 | 0 | 0 | 0 | 0 | 0
LFG | 0 | 0 | 0 | 0 | 0 | 0
Nuc | 0 | 0 | 0 | 0 | 0 | 0
PS | 0 | 0 | 0 | 0 | 0 | 0
PV | 0 | 0 | 0 | 0 | 0 | 0
PeakG | 0 | 0 | 0 | 0 | 0 | 0
PeakO | 0 | 0 | 0 | 0 | 0 | 0
ST | 0 | 0 | 0 | 0 | 0 | 0
STOG | 0 | 0 | 0 | 0 | 0 | 0
STWD | 0 | 0 | 0 | 0 | 0 | 0
WT | 0 | 0 | 0 | 0 | 0 | 0
IGCC | 0 | 0 | 0 | 0 | 0 | 0
DemandResponse | 0 | 0 | 0 | 0 | 0 | 0
IGCC-CCS | 0 | 0 | 0 | 0 | 0 | 0
WT_off | 0 | 0 | 0 | 0 | 0 | 0
PseudoUnit | 0 | 0 | 0 | 0 | 0 | 0
FixedInterchange | 0 | 0 | 0 | 0 | 0 | 0
Emission Cost by Reporting Type: SPP_S
ReportingType | 2015 | 2020 | 2025 | 2030 | 2035 | 2040
BM | 0 | 0 | 0 | 0 | 0 | 0
CC | 0 | 0 | 0 | 0 | 0 | 0
CSP | 0 | 0 | 0 | 0 | 0 | 0
CT | 0 | 0 | 0 | 0 | 0 | 0
Coal | 0 | 0 | 0 | 0 | 0 | 0
Geo | 0 | 0 | 0 | 0 | 0 | 0
H | 0 | 0 | 0 | 0 | 0 | 0
LFG | 0 | 0 | 0 | 0 | 0 | 0
Nuc | 0 | 0 | 0 | 0 | 0 | 0
PS | 0 | 0 | 0 | 0 | 0 | 0
PV | 0 | 0 | 0 | 0 | 0 | 0
PeakG | 0 | 0 | 0 | 0 | 0 | 0
PeakO | 0 | 0 | 0 | 0 | 0 | 0
ST | 0 | 0 | 0 | 0 | 0 | 0
STOG | 0 | 0 | 0 | 0 | 0 | 0
STWD | 0 | 0 | 0 | 0 | 0 | 0
WT | 0 | 0 | 0 | 0 | 0 | 0
IGCC | 0 | 0 | 0 | 0 | 0 | 0
DemandResponse | 0 | 0 | 0 | 0 | 0 | 0
IGCC-CCS | 0 | 0 | 0 | 0 | 0 | 0
WT_off | 0 | 0 | 0 | 0 | 0 | 0
PseudoUnit | 0 | 0 | 0 | 0 | 0 | 0
FixedInterchange | 0 | 0 | 0 | 0 | 0 | 0
Emission Cost by Reporting Type: TVA
ReportingType | 2015 | 2020 | 2025 | 2030 | 2035 | 2040
BM | 0 | 0 | 0 | 0 | 0 | 0
CC | 0 | 0 | 0 | 0 | 0 | 0
CSP | 0 | 0 | 0 | 0 | 0 | 0
CT | 0 | 0 | 0 | 0 | 0 | 0
Coal | 0 | 0 | 0 | 0 | 0 | 0
Geo | 0 | 0 | 0 | 0 | 0 | 0
H | 0 | 0 | 0 | 0 | 0 | 0
LFG | 0 | 0 | 0 | 0 | 0 | 0
Nuc | 0 | 0 | 0 | 0 | 0 | 0
PS | 0 | 0 | 0 | 0 | 0 | 0
PV | 0 | 0 | 0 | 0 | 0 | 0
PeakG | 0 | 0 | 0 | 0 | 0 | 0
PeakO | 0 | 0 | 0 | 0 | 0 | 0
ST | 0 | 0 | 0 | 0 | 0 | 0
STOG | 0 | 0 | 0 | 0 | 0 | 0
STWD | 0 | 0 | 0 | 0 | 0 | 0
WT | 0 | 0 | 0 | 0 | 0 | 0
IGCC | 0 | 0 | 0 | 0 | 0 | 0
DemandResponse | 0 | 0 | 0 | 0 | 0 | 0
IGCC-CCS | 0 | 0 | 0 | 0 | 0 | 0
WT_off | 0 | 0 | 0 | 0 | 0 | 0
PseudoUnit | 0 | 0 | 0 | 0 | 0 | 0
FixedInterchange | 0 | 0 | 0 | 0 | 0 | 0
Emission Cost by Reporting Type: TVA_Transmission
ReportingType | 2015 | 2020 | 2025 | 2030 | 2035 | 2040
BM | 0 | 0 | 0 | 0 | 0 | 0
CC | 0 | 0 | 0 | 0 | 0 | 0
CSP | 0 | 0 | 0 | 0 | 0 | 0
CT | 0 | 0 | 0 | 0 | 0 | 0
Coal | 0 | 0 | 0 | 0 | 0 | 0
Geo | 0 | 0 | 0 | 0 | 0 | 0
H | 0 | 0 | 0 | 0 | 0 | 0
LFG | 0 | 0 | 0 | 0 | 0 | 0
Nuc | 0 | 0 | 0 | 0 | 0 | 0
PS | 0 | 0 | 0 | 0 | 0 | 0
PV | 0 | 0 | 0 | 0 | 0 | 0
PeakG | 0 | 0 | 0 | 0 | 0 | 0
PeakO | 0 | 0 | 0 | 0 | 0 | 0
ST | 0 | 0 | 0 | 0 | 0 | 0
STOG | 0 | 0 | 0 | 0 | 0 | 0
STWD | 0 | 0 | 0 | 0 | 0 | 0
WT | 0 | 0 | 0 | 0 | 0 | 0
IGCC | 0 | 0 | 0 | 0 | 0 | 0
DemandResponse | 0 | 0 | 0 | 0 | 0 | 0
IGCC-CCS | 0 | 0 | 0 | 0 | 0 | 0
WT_off | 0 | 0 | 0 | 0 | 0 | 0
PseudoUnit | 0 | 0 | 0 | 0 | 0 | 0
FixedInterchange | 0 | 0 | 0 | 0 | 0 | 0
Emission Cost by Reporting Type: VACAR
ReportingType | 2015 | 2020 | 2025 | 2030 | 2035 | 2040
BM | 0 | 0 | 0 | 0 | 0 | 0
CC | 0 | 0 | 0 | 0 | 0 | 0
CSP | 0 | 0 | 0 | 0 | 0 | 0
CT | 0 | 0 | 0 | 0 | 0 | 0
Coal | 0 | 0 | 0 | 0 | 0 | 0
Geo | 0 | 0 | 0 | 0 | 0 | 0
H | 0 | 0 | 0 | 0 | 0 | 0
LFG | 0 | 0 | 0 | 0 | 0 | 0
Nuc | 0 | 0 | 0 | 0 | 0 | 0
PS | 0 | 0 | 0 | 0 | 0 | 0
PV | 0 | 0 | 0 | 0 | 0 | 0
PeakG | 0 | 0 | 0 | 0 | 0 | 0
PeakO | 0 | 0 | 0 | 0 | 0 | 0
ST | 0 | 0 | 0 | 0 | 0 | 0
STOG | 0 | 0 | 0 | 0 | 0 | 0
STWD | 0 | 0 | 0 | 0 | 0 | 0
WT | 0 | 0 | 0 | 0 | 0 | 0
IGCC | 0 | 0 | 0 | 0 | 0 | 0
DemandResponse | 0 | 0 | 0 | 0 | 0 | 0
IGCC-CCS | 0 | 0 | 0 | 0 | 0 | 0
WT_off | 0 | 0 | 0 | 0 | 0 | 0
PseudoUnit | 0 | 0 | 0 | 0 | 0 | 0
FixedInterchange | 0 | 0 | 0 | 0 | 0 | 0
Emission Cost by Reporting Type: IESO
ReportingType | 2015 | 2020 | 2025 | 2030 | 2035 | 2040
BM | 0 | 0 | 0 | 0 | 0 | 0
CC | 0 | 0 | 0 | 0 | 0 | 0
CSP | 0 | 0 | 0 | 0 | 0 | 0
CT | 0 | 0 | 0 | 0 | 0 | 0
Coal | 0 | 0 | 0 | 0 | 0 | 0
Geo | 0 | 0 | 0 | 0 | 0 | 0
H | 0 | 0 | 0 | 0 | 0 | 0
LFG | 0 | 0 | 0 | 0 | 0 | 0
Nuc | 0 | 0 | 0 | 0 | 0 | 0
PS | 0 | 0 | 0 | 0 | 0 | 0
PV | 0 | 0 | 0 | 0 | 0 | 0
PeakG | 0 | 0 | 0 | 0 | 0 | 0
PeakO | 0 | 0 | 0 | 0 | 0 | 0
ST | 0 | 0 | 0 | 0 | 0 | 0
STOG | 0 | 0 | 0 | 0 | 0 | 0
STWD | 0 | 0 | 0 | 0 | 0 | 0
WT | 0 | 0 | 0 | 0 | 0 | 0
IGCC | 0 | 0 | 0 | 0 | 0 | 0
DemandResponse | 0 | 0 | 0 | 0 | 0 | 0
IGCC-CCS | 0 | 0 | 0 | 0 | 0 | 0
WT_off | 0 | 0 | 0 | 0 | 0 | 0
PseudoUnit | 0 | 0 | 0 | 0 | 0 | 0
FixedInterchange | 0 | 0 | 0 | 0 | 0 | 0
Emission Cost by Reporting Type: MAPP_CA
ReportingType | 2015 | 2020 | 2025 | 2030 | 2035 | 2040
BM | 0 | 0 | 0 | 0 | 0 | 0
CC | 0 | 0 | 0 | 0 | 0 | 0
CSP | 0 | 0 | 0 | 0 | 0 | 0
CT | 0 | 0 | 0 | 0 | 0 | 0
Coal | 0 | 0 | 0 | 0 | 0 | 0
Geo | 0 | 0 | 0 | 0 | 0 | 0
H | 0 | 0 | 0 | 0 | 0 | 0
LFG | 0 | 0 | 0 | 0 | 0 | 0
Nuc | 0 | 0 | 0 | 0 | 0 | 0
PS | 0 | 0 | 0 | 0 | 0 | 0
PV | 0 | 0 | 0 | 0 | 0 | 0
PeakG | 0 | 0 | 0 | 0 | 0 | 0
PeakO | 0 | 0 | 0 | 0 | 0 | 0
ST | 0 | 0 | 0 | 0 | 0 | 0
STOG | 0 | 0 | 0 | 0 | 0 | 0
STWD | 0 | 0 | 0 | 0 | 0 | 0
WT | 0 | 0 | 0 | 0 | 0 | 0
IGCC | 0 | 0 | 0 | 0 | 0 | 0
DemandResponse | 0 | 0 | 0 | 0 | 0 | 0
IGCC-CCS | 0 | 0 | 0 | 0 | 0 | 0
WT_off | 0 | 0 | 0 | 0 | 0 | 0
PseudoUnit | 0 | 0 | 0 | 0 | 0 | 0
FixedInterchange | 0 | 0 | 0 | 0 | 0 | 0
Emission Cost by Reporting Type: AZ_NM_SNV_Coal
ReportingType | 2015 | 2020 | 2025 | 2030 | 2035 | 2040
BM | 0 | 0 | 0 | 0 | 0 | 0
CC | 0 | 0 | 0 | 0 | 0 | 0
CSP | 0 | 0 | 0 | 0 | 0 | 0
CT | 0 | 0 | 0 | 0 | 0 | 0
Coal | 0 | 0 | 0 | 0 | 0 | 0
Geo | 0 | 0 | 0 | 0 | 0 | 0
H | 0 | 0 | 0 | 0 | 0 | 0
LFG | 0 | 0 | 0 | 0 | 0 | 0
Nuc | 0 | 0 | 0 | 0 | 0 | 0
PS | 0 | 0 | 0 | 0 | 0 | 0
PV | 0 | 0 | 0 | 0 | 0 | 0
PeakG | 0 | 0 | 0 | 0 | 0 | 0
PeakO | 0 | 0 | 0 | 0 | 0 | 0
ST | 0 | 0 | 0 | 0 | 0 | 0
STOG | 0 | 0 | 0 | 0 | 0 | 0
STWD | 0 | 0 | 0 | 0 | 0 | 0
WT | 0 | 0 | 0 | 0 | 0 | 0
IGCC | 0 | 0 | 0 | 0 | 0 | 0
DemandResponse | 0 | 0 | 0 | 0 | 0 | 0
IGCC-CCS | 0 | 0 | 0 | 0 | 0 | 0
WT_off | 0 | 0 | 0 | 0 | 0 | 0
PseudoUnit | 0 | 0 | 0 | 0 | 0 | 0
FixedInterchange | 0 | 0 | 0 | 0 | 0 | 0
Emission Cost by Reporting Type: AZ_NM_SNV_Gas
ReportingType | 2015 | 2020 | 2025 | 2030 | 2035 | 2040
BM | 0 | 0 | 0 | 0 | 0 | 0
CC | 0 | 0 | 0 | 0 | 0 | 0
CSP | 0 | 0 | 0 | 0 | 0 | 0
CT | 0 | 0 | 0 | 0 | 0 | 0
Coal | 0 | 0 | 0 | 0 | 0 | 0
Geo | 0 | 0 | 0 | 0 | 0 | 0
H | 0 | 0 | 0 | 0 | 0 | 0
LFG | 0 | 0 | 0 | 0 | 0 | 0
Nuc | 0 | 0 | 0 | 0 | 0 | 0
PS | 0 | 0 | 0 | 0 | 0 | 0
PV | 0 | 0 | 0 | 0 | 0 | 0
PeakG | 0 | 0 | 0 | 0 | 0 | 0
PeakO | 0 | 0 | 0 | 0 | 0 | 0
ST | 0 | 0 | 0 | 0 | 0 | 0
STOG | 0 | 0 | 0 | 0 | 0 | 0
STWD | 0 | 0 | 0 | 0 | 0 | 0
WT | 0 | 0 | 0 | 0 | 0 | 0
IGCC | 0 | 0 | 0 | 0 | 0 | 0
DemandResponse | 0 | 0 | 0 | 0 | 0 | 0
IGCC-CCS | 0 | 0 | 0 | 0 | 0 | 0
WT_off | 0 | 0 | 0 | 0 | 0 | 0
PseudoUnit | 0 | 0 | 0 | 0 | 0 | 0
FixedInterchange | 0 | 0 | 0 | 0 | 0 | 0
Emission Cost by Reporting Type: AZ_NM_SNV_NucRenew
ReportingType | 2015 | 2020 | 2025 | 2030 | 2035 | 2040
BM | 0 | 0 | 0 | 0 | 0 | 0
CC | 0 | 0 | 0 | 0 | 0 | 0
CSP | 0 | 0 | 0 | 0 | 0 | 0
CT | 0 | 0 | 0 | 0 | 0 | 0
Coal | 0 | 0 | 0 | 0 | 0 | 0
Geo | 0 | 0 | 0 | 0 | 0 | 0
H | 0 | 0 | 0 | 0 | 0 | 0
LFG | 0 | 0 | 0 | 0 | 0 | 0
Nuc | 0 | 0 | 0 | 0 | 0 | 0
PS | 0 | 0 | 0 | 0 | 0 | 0
PV | 0 | 0 | 0 | 0 | 0 | 0
PeakG | 0 | 0 | 0 | 0 | 0 | 0
PeakO | 0 | 0 | 0 | 0 | 0 | 0
ST | 0 | 0 | 0 | 0 | 0 | 0
STOG | 0 | 0 | 0 | 0 | 0 | 0
STWD | 0 | 0 | 0 | 0 | 0 | 0
WT | 0 | 0 | 0 | 0 | 0 | 0
IGCC | 0 | 0 | 0 | 0 | 0 | 0
DemandResponse | 0 | 0 | 0 | 0 | 0 | 0
IGCC-CCS | 0 | 0 | 0 | 0 | 0 | 0
WT_off | 0 | 0 | 0 | 0 | 0 | 0
PseudoUnit | 0 | 0 | 0 | 0 | 0 | 0
FixedInterchange | 0 | 0 | 0 | 0 | 0 | 0
Emission Cost by Reporting Type: ERCOT
ReportingType | 2015 | 2020 | 2025 | 2030 | 2035 | 2040
BM | 0 | 0 | 0 | 0 | 0 | 0
CC | 0 | 0 | 0 | 0 | 0 | 0
CSP | 0 | 0 | 0 | 0 | 0 | 0
CT | 0 | 0 | 0 | 0 | 0 | 0
Coal | 0 | 0 | 0 | 0 | 0 | 0
Geo | 0 | 0 | 0 | 0 | 0 | 0
H | 0 | 0 | 0 | 0 | 0 | 0
LFG | 0 | 0 | 0 | 0 | 0 | 0
Nuc | 0 | 0 | 0 | 0 | 0 | 0
PS | 0 | 0 | 0 | 0 | 0 | 0
PV | 0 | 0 | 0 | 0 | 0 | 0
PeakG | 0 | 0 | 0 | 0 | 0 | 0
PeakO | 0 | 0 | 0 | 0 | 0 | 0
ST | 0 | 0 | 0 | 0 | 0 | 0
STOG | 0 | 0 | 0 | 0 | 0 | 0
STWD | 0 | 0 | 0 | 0 | 0 | 0
WT | 0 | 0 | 0 | 0 | 0 | 0
IGCC | 0 | 0 | 0 | 0 | 0 | 0
DemandResponse | 0 | 0 | 0 | 0 | 0 | 0
IGCC-CCS | 0 | 0 | 0 | 0 | 0 | 0
WT_off | 0 | 0 | 0 | 0 | 0 | 0
PseudoUnit | 0 | 0 | 0 | 0 | 0 | 0
FixedInterchange | 0 | 0 | 0 | 0 | 0 | 0
Emission Cost by Reporting Type: NP15
ReportingType | 2015 | 2020 | 2025 | 2030 | 2035 | 2040
BM | 0 | 0 | 0 | 0 | 0 | 0
CC | 253.29 | 335.19 | 324.56 | 319.85 | 229.1 | 118.67
CSP | 0 | 0 | 0 | 0 | 0 | 0
CT | 0 | 0 | 0 | 0 | 0 | 0
Coal | 4.6 | 0 | 0 | 0 | 0 | 0
Geo | 0 | 0 | 0 | 0 | 0 | 0
H | 0 | 0 | 0 | 0 | 0 | 0
LFG | 0 | 0 | 0 | 0 | 0 | 0
Nuc | 0 | 0 | 0 | 0 | 0 | 0
PS | 0 | 0 | 0 | 0 | 0 | 0
PV | 0 | 0 | 0 | 0 | 0 | 0
PeakG | 0 | 0 | 0 | 0 | 0 | 0.08
PeakO | 0 | 0 | 0 | 0 | 0 | 0
ST | 0 | 0 | 0 | 0 | 0 | 0
STOG | 1.31 | 2.18 | 1.18 | 2.93 | 2.31 | 5.37
STWD | 0 | 0 | 0 | 0 | 0 | 0
WT | 0 | 0 | 0 | 0 | 0 | 0
IGCC | 0 | 0 | 0 | 0 | 0 | 0
DemandResponse | 0 | 0 | 0 | 0 | 0 | 0
IGCC-CCS | 0 | 0 | 0 | 0 | 0 | 0
WT_off | 0 | 0 | 0 | 0 | 0 | 0
PseudoUnit | 0 | 0 | 0 | 0 | 0 | 0
FixedInterchange | 0 | 0 | 0 | 0 | 0 | 0
Emission Cost by Reporting Type: NWPP_Coal
ReportingType | 2015 | 2020 | 2025 | 2030 | 2035 | 2040
BM | 0 | 0 | 0 | 0 | 0 | 0
CC | 0 | 0 | 0 | 0 | 0 | 0
CSP | 0 | 0 | 0 | 0 | 0 | 0
CT | 0 | 0 | 0 | 0 | 0 | 0
Coal | 0 | 0 | 0 | 0 | 0 | 0
Geo | 0 | 0 | 0 | 0 | 0 | 0
H | 0 | 0 | 0 | 0 | 0 | 0
LFG | 0 | 0 | 0 | 0 | 0 | 0
Nuc | 0 | 0 | 0 | 0 | 0 | 0
PS | 0 | 0 | 0 | 0 | 0 | 0
PV | 0 | 0 | 0 | 0 | 0 | 0
PeakG | 0 | 0 | 0 | 0 | 0 | 0
PeakO | 0 | 0 | 0 | 0 | 0 | 0
ST | 0 | 0 | 0 | 0 | 0 | 0
STOG | 0 | 0 | 0 | 0 | 0 | 0
STWD | 0 | 0 | 0 | 0 | 0 | 0
WT | 0 | 0 | 0 | 0 | 0 | 0
IGCC | 0 | 0 | 0 | 0 | 0 | 0
DemandResponse | 0 | 0 | 0 | 0 | 0 | 0
IGCC-CCS | 0 | 0 | 0 | 0 | 0 | 0
WT_off | 0 | 0 | 0 | 0 | 0 | 0
PseudoUnit | 0 | 0 | 0 | 0 | 0 | 0
FixedInterchange | 0 | 0 | 0 | 0 | 0 | 0
Emission Cost by Reporting Type: NWPP_Gas
ReportingType | 2015 | 2020 | 2025 | 2030 | 2035 | 2040
BM | 0 | 0 | 0 | 0 | 0 | 0
CC | 0 | 0 | 0 | 0 | 0 | 0
CSP | 0 | 0 | 0 | 0 | 0 | 0
CT | 0 | 0 | 0 | 0 | 0 | 0
Coal | 0 | 0 | 0 | 0 | 0 | 0
Geo | 0 | 0 | 0 | 0 | 0 | 0
H | 0 | 0 | 0 | 0 | 0 | 0
LFG | 0 | 0 | 0 | 0 | 0 | 0
Nuc | 0 | 0 | 0 | 0 | 0 | 0
PS | 0 | 0 | 0 | 0 | 0 | 0
PV | 0 | 0 | 0 | 0 | 0 | 0
PeakG | 0 | 0 | 0 | 0 | 0 | 0
PeakO | 0 | 0 | 0 | 0 | 0 | 0
ST | 0 | 0 | 0 | 0 | 0 | 0
STOG | 0 | 0 | 0 | 0 | 0 | 0
STWD | 0 | 0 | 0 | 0 | 0 | 0
WT | 0 | 0 | 0 | 0 | 0 | 0
IGCC | 0 | 0 | 0 | 0 | 0 | 0
DemandResponse | 0 | 0 | 0 | 0 | 0 | 0
IGCC-CCS | 0 | 0 | 0 | 0 | 0 | 0
WT_off | 0 | 0 | 0 | 0 | 0 | 0
PseudoUnit | 0 | 0 | 0 | 0 | 0 | 0
FixedInterchange | 0 | 0 | 0 | 0 | 0 | 0
Emission Cost by Reporting Type: NWPP_NucRenew
ReportingType | 2015 | 2020 | 2025 | 2030 | 2035 | 2040
BM | 0 | 0 | 0 | 0 | 0 | 0
CC | 0 | 0 | 0 | 0 | 0 | 0
CSP | 0 | 0 | 0 | 0 | 0 | 0
CT | 0 | 0 | 0 | 0 | 0 | 0
Coal | 0 | 0 | 0 | 0 | 0 | 0
Geo | 0 | 0 | 0 | 0 | 0 | 0
H | 0 | 0 | 0 | 0 | 0 | 0
LFG | 0 | 0 | 0 | 0 | 0 | 0
Nuc | 0 | 0 | 0 | 0 | 0 | 0
PS | 0 | 0 | 0 | 0 | 0 | 0
PV | 0 | 0 | 0 | 0 | 0 | 0
PeakG | 0 | 0 | 0 | 0 | 0 | 0
PeakO | 0 | 0 | 0 | 0 | 0 | 0
ST | 0 | 0 | 0 | 0 | 0 | 0
STOG | 0 | 0 | 0 | 0 | 0 | 0
STWD | 0 | 0 | 0 | 0 | 0 | 0
WT | 0 | 0 | 0 | 0 | 0 | 0
IGCC | 0 | 0 | 0 | 0 | 0 | 0
DemandResponse | 0 | 0 | 0 | 0 | 0 | 0
IGCC-CCS | 0 | 0 | 0 | 0 | 0 | 0
WT_off | 0 | 0 | 0 | 0 | 0 | 0
PseudoUnit | 0 | 0 | 0 | 0 | 0 | 0
FixedInterchange | 0 | 0 | 0 | 0 | 0 | 0
Emission Cost by Reporting Type: RMPA
ReportingType | 2015 | 2020 | 2025 | 2030 | 2035 | 2040
BM | 0 | 0 | 0 | 0 | 0 | 0
CC | 0 | 0 | 0 | 0 | 0 | 0
CSP | 0 | 0 | 0 | 0 | 0 | 0
CT | 0 | 0 | 0 | 0 | 0 | 0
Coal | 0 | 0 | 0 | 0 | 0 | 0
Geo | 0 | 0 | 0 | 0 | 0 | 0
H | 0 | 0 | 0 | 0 | 0 | 0
LFG | 0 | 0 | 0 | 0 | 0 | 0
Nuc | 0 | 0 | 0 | 0 | 0 | 0
PS | 0 | 0 | 0 | 0 | 0 | 0
PV | 0 | 0 | 0 | 0 | 0 | 0
PeakG | 0 | 0 | 0 | 0 | 0 | 0
PeakO | 0 | 0 | 0 | 0 | 0 | 0
ST | 0 | 0 | 0 | 0 | 0 | 0
STOG | 0 | 0 | 0 | 0 | 0 | 0
STWD | 0 | 0 | 0 | 0 | 0 | 0
WT | 0 | 0 | 0 | 0 | 0 | 0
IGCC | 0 | 0 | 0 | 0 | 0 | 0
DemandResponse | 0 | 0 | 0 | 0 | 0 | 0
IGCC-CCS | 0 | 0 | 0 | 0 | 0 | 0
WT_off | 0 | 0 | 0 | 0 | 0 | 0
PseudoUnit | 0 | 0 | 0 | 0 | 0 | 0
FixedInterchange | 0 | 0 | 0 | 0 | 0 | 0
Emission Cost by Reporting Type: SP15
ReportingType | 2015 | 2020 | 2025 | 2030 | 2035 | 2040
BM | 0 | 0 | 0 | 0 | 0 | 0
CC | 172.32 | 228.88 | 258.07 | 285.65 | 340.48 | 226.93
CSP | 0 | 0 | 0 | 0 | 0 | 0
CT | 0 | 0 | 0 | 0 | 0 | 0
Coal | 15.51 | 19.79 | 25.26 | 28.58 | 0 | 0
Geo | 0 | 0 | 0 | 0 | 0 | 0
H | 0 | 0 | 0 | 0 | 0 | 0
LFG | 0 | 0 | 0 | 0 | 0 | 0
Nuc | 0 | 0 | 0 | 0 | 0 | 0
PS | 0 | 0 | 0 | 0 | 0 | 0
PV | 0 | 0 | 0 | 0 | 0 | 0
PeakG | 0 | 0 | 0 | 0 | 0.11 | 0
PeakO | 0 | 0 | 0 | 0 | 0 | 0
ST | 0 | 0 | 0 | 0 | 0 | 0
STOG | 2.34 | 4.75 | 4.44 | 8.72 | 22.38 | 16.38
STWD | 0 | 0 | 0 | 0 | 0 | 0
WT | 0 | 0 | 0 | 0 | 0 | 0
IGCC | 0 | 0 | 0 | 0 | 0 | 0
DemandResponse | 0 | 0 | 0 | 0 | 0 | 0
IGCC-CCS | 0 | 0 | 0 | 0 | 0 | 0
WT_off | 0 | 0 | 0 | 0 | 0 | 0
PseudoUnit | 0 | 0 | 0 | 0 | 0 | 0
FixedInterchange | 0 | 0 | 0 | 0 | 0 | 0
Emission Cost by Reporting Type: ALB
ReportingType | 2015 | 2020 | 2025 | 2030 | 2035 | 2040
BM | 0 | 0 | 0 | 0 | 0 | 0
CC | 0 | 0 | 0 | 0 | 0 | 0
CSP | 0 | 0 | 0 | 0 | 0 | 0
CT | 0 | 0 | 0 | 0 | 0 | 0
Coal | 0 | 0 | 0 | 0 | 0 | 0
Geo | 0 | 0 | 0 | 0 | 0 | 0
H | 0 | 0 | 0 | 0 | 0 | 0
LFG | 0 | 0 | 0 | 0 | 0 | 0
Nuc | 0 | 0 | 0 | 0 | 0 | 0
PS | 0 | 0 | 0 | 0 | 0 | 0
PV | 0 | 0 | 0 | 0 | 0 | 0
PeakG | 0 | 0 | 0 | 0 | 0 | 0
PeakO | 0 | 0 | 0 | 0 | 0 | 0
ST | 0 | 0 | 0 | 0 | 0 | 0
STOG | 0 | 0 | 0 | 0 | 0 | 0
STWD | 0 | 0 | 0 | 0 | 0 | 0
WT | 0 | 0 | 0 | 0 | 0 | 0
IGCC | 0 | 0 | 0 | 0 | 0 | 0
DemandResponse | 0 | 0 | 0 | 0 | 0 | 0
IGCC-CCS | 0 | 0 | 0 | 0 | 0 | 0
WT_off | 0 | 0 | 0 | 0 | 0 | 0
PseudoUnit | 0 | 0 | 0 | 0 | 0 | 0
FixedInterchange | 0 | 0 | 0 | 0 | 0 | 0
Emission Cost by Reporting Type: BC
ReportingType | 2015 | 2020 | 2025 | 2030 | 2035 | 2040
BM | 0 | 0 | 0 | 0 | 0 | 0
CC | 0 | 0 | 0 | 0 | 0 | 0
CSP | 0 | 0 | 0 | 0 | 0 | 0
CT | 0 | 0 | 0 | 0 | 0 | 0
Coal | 0 | 0 | 0 | 0 | 0 | 0
Geo | 0 | 0 | 0 | 0 | 0 | 0
H | 0 | 0 | 0 | 0 | 0 | 0
LFG | 0 | 0 | 0 | 0 | 0 | 0
Nuc | 0 | 0 | 0 | 0 | 0 | 0
PS | 0 | 0 | 0 | 0 | 0 | 0
PV | 0 | 0 | 0 | 0 | 0 | 0
PeakG | 0 | 0 | 0 | 0 | 0 | 0
PeakO | 0 | 0 | 0 | 0 | 0 | 0
ST | 0 | 0 | 0 | 0 | 0 | 0
STOG | 0 | 0 | 0 | 0 | 0 | 0
STWD | 0 | 0 | 0 | 0 | 0 | 0
WT | 0 | 0 | 0 | 0 | 0 | 0
IGCC | 0 | 0 | 0 | 0 | 0 | 0
DemandResponse | 0 | 0 | 0 | 0 | 0 | 0
IGCC-CCS | 0 | 0 | 0 | 0 | 0 | 0
WT_off | 0 | 0 | 0 | 0 | 0 | 0
PseudoUnit | 0 | 0 | 0 | 0 | 0 | 0
FixedInterchange | 0 | 0 | 0 | 0 | 0 | 0
Emission Cost by Reporting Type: HQ_IESO
ReportingType | 2015 | 2020 | 2025 | 2030 | 2035 | 2040
BM | 0 | 0 | 0 | 0 | 0 | 0
CC | 0 | 0 | 0 | 0 | 0 | 0
CSP | 0 | 0 | 0 | 0 | 0 | 0
CT | 0 | 0 | 0 | 0 | 0 | 0
Coal | 0 | 0 | 0 | 0 | 0 | 0
Geo | 0 | 0 | 0 | 0 | 0 | 0
H | 0 | 0 | 0 | 0 | 0 | 0
LFG | 0 | 0 | 0 | 0 | 0 | 0
Nuc | 0 | 0 | 0 | 0 | 0 | 0
PS | 0 | 0 | 0 | 0 | 0 | 0
PV | 0 | 0 | 0 | 0 | 0 | 0
PeakG | 0 | 0 | 0 | 0 | 0 | 0
PeakO | 0 | 0 | 0 | 0 | 0 | 0
ST | 0 | 0 | 0 | 0 | 0 | 0
STOG | 0 | 0 | 0 | 0 | 0 | 0
STWD | 0 | 0 | 0 | 0 | 0 | 0
WT | 0 | 0 | 0 | 0 | 0 | 0
IGCC | 0 | 0 | 0 | 0 | 0 | 0
DemandResponse | 0 | 0 | 0 | 0 | 0 | 0
IGCC-CCS | 0 | 0 | 0 | 0 | 0 | 0
WT_off | 0 | 0 | 0 | 0 | 0 | 0
PseudoUnit | 0 | 0 | 0 | 0 | 0 | 0
FixedInterchange | 0 | 0 | 0 | 0 | 0 | 0
Emission Cost by Reporting Type: HQ_NEISO
ReportingType | 2015 | 2020 | 2025 | 2030 | 2035 | 2040
BM | 0 | 0 | 0 | 0 | 0 | 0
CC | 0 | 0 | 0 | 0 | 0 | 0
CSP | 0 | 0 | 0 | 0 | 0 | 0
CT | 0 | 0 | 0 | 0 | 0 | 0
Coal | 0 | 0 | 0 | 0 | 0 | 0
Geo | 0 | 0 | 0 | 0 | 0 | 0
H | 0 | 0 | 0 | 0 | 0 | 0
LFG | 0 | 0 | 0 | 0 | 0 | 0
Nuc | 0 | 0 | 0 | 0 | 0 | 0
PS | 0 | 0 | 0 | 0 | 0 | 0
PV | 0 | 0 | 0 | 0 | 0 | 0
PeakG | 0 | 0 | 0 | 0 | 0 | 0
PeakO | 0 | 0 | 0 | 0 | 0 | 0
ST | 0 | 0 | 0 | 0 | 0 | 0
STOG | 0 | 0 | 0 | 0 | 0 | 0
STWD | 0 | 0 | 0 | 0 | 0 | 0
WT | 0 | 0 | 0 | 0 | 0 | 0
IGCC | 0 | 0 | 0 | 0 | 0 | 0
DemandResponse | 0 | 0 | 0 | 0 | 0 | 0
IGCC-CCS | 0 | 0 | 0 | 0 | 0 | 0
WT_off | 0 | 0 | 0 | 0 | 0 | 0
PseudoUnit | 0 | 0 | 0 | 0 | 0 | 0
FixedInterchange | 0 | 0 | 0 | 0 | 0 | 0
Emission Cost by Reporting Type: HQ_NY
ReportingType | 2015 | 2020 | 2025 | 2030 | 2035 | 2040
BM | 0 | 0 | 0 | 0 | 0 | 0
CC | 0 | 0 | 0 | 0 | 0 | 0
CSP | 0 | 0 | 0 | 0 | 0 | 0
CT | 0 | 0 | 0 | 0 | 0 | 0
Coal | 0 | 0 | 0 | 0 | 0 | 0
Geo | 0 | 0 | 0 | 0 | 0 | 0
H | 0 | 0 | 0 | 0 | 0 | 0
LFG | 0 | 0 | 0 | 0 | 0 | 0
Nuc | 0 | 0 | 0 | 0 | 0 | 0
PS | 0 | 0 | 0 | 0 | 0 | 0
PV | 0 | 0 | 0 | 0 | 0 | 0
PeakG | 0 | 0 | 0 | 0 | 0 | 0
PeakO | 0 | 0 | 0 | 0 | 0 | 0
ST | 0 | 0 | 0 | 0 | 0 | 0
STOG | 0 | 0 | 0 | 0 | 0 | 0
STWD | 0 | 0 | 0 | 0 | 0 | 0
WT | 0 | 0 | 0 | 0 | 0 | 0
IGCC | 0 | 0 | 0 | 0 | 0 | 0
DemandResponse | 0 | 0 | 0 | 0 | 0 | 0
IGCC-CCS | 0 | 0 | 0 | 0 | 0 | 0
WT_off | 0 | 0 | 0 | 0 | 0 | 0
PseudoUnit | 0 | 0 | 0 | 0 | 0 | 0
FixedInterchange | 0 | 0 | 0 | 0 | 0 | 0
Emission Cost by Reporting Type: MARITIMES
ReportingType | 2015 | 2020 | 2025 | 2030 | 2035 | 2040
BM | 0 | 0 | 0 | 0 | 0 | 0
CC | 0 | 0 | 0 | 0 | 0 | 0
CSP | 0 | 0 | 0 | 0 | 0 | 0
CT | 0 | 0 | 0 | 0 | 0 | 0
Coal | 0 | 0 | 0 | 0 | 0 | 0
Geo | 0 | 0 | 0 | 0 | 0 | 0
H | 0 | 0 | 0 | 0 | 0 | 0
LFG | 0 | 0 | 0 | 0 | 0 | 0
Nuc | 0 | 0 | 0 | 0 | 0 | 0
PS | 0 | 0 | 0 | 0 | 0 | 0
PV | 0 | 0 | 0 | 0 | 0 | 0
PeakG | 0 | 0 | 0 | 0 | 0 | 0
PeakO | 0 | 0 | 0 | 0 | 0 | 0
ST | 0 | 0 | 0 | 0 | 0 | 0
STOG | 0 | 0 | 0 | 0 | 0 | 0
STWD | 0 | 0 | 0 | 0 | 0 | 0
WT | 0 | 0 | 0 | 0 | 0 | 0
IGCC | 0 | 0 | 0 | 0 | 0 | 0
DemandResponse | 0 | 0 | 0 | 0 | 0 | 0
IGCC-CCS | 0 | 0 | 0 | 0 | 0 | 0
WT_off | 0 | 0 | 0 | 0 | 0 | 0
PseudoUnit | 0 | 0 | 0 | 0 | 0 | 0
FixedInterchange | 0 | 0 | 0 | 0 | 0 | 0
Emission Cost by Reporting Type: All
ReportingType | 2015 | 2020 | 2025 | 2030 | 2035 | 2040
BM | 0 | 0 | 0 | 0 | 0 | 0
CC | 425.61 | 564.07 | 582.63 | 605.5 | 569.59 | 345.6
CSP | 0 | 0 | 0 | 0 | 0 | 0
CT | 0 | 0 | 0 | 0 | 0 | 0
Coal | 20.1 | 19.79 | 25.26 | 28.58 | 0 | 0
Geo | 0 | 0 | 0 | 0 | 0 | 0
H | 0 | 0 | 0 | 0 | 0 | 0
LFG | 0 | 0 | 0 | 0 | 0 | 0
Nuc | 0 | 0 | 0 | 0 | 0 | 0
PS | 0 | 0 | 0 | 0 | 0 | 0
PV | 0 | 0 | 0 | 0 | 0 | 0
PeakG | 0 | 0 | 0 | 0 | 0.11 | 0.08
PeakO | 0 | 0 | 0 | 0 | 0 | 0
ST | 0 | 0 | 0 | 0 | 0 | 0
STOG | 3.64 | 6.93 | 5.62 | 11.65 | 24.69 | 21.76
STWD | 0 | 0 | 0 | 0 | 0 | 0
WT | 0 | 0 | 0 | 0 | 0 | 0
IGCC | 0 | 0 | 0 | 0 | 0 | 0
DemandResponse | 0 | 0 | 0 | 0 | 0 | 0
IGCC-CCS | 0 | 0 | 0 | 0 | 0 | 0
WT_off | 0 | 0 | 0 | 0 | 0 | 0
PseudoUnit | 0 | 0 | 0 | 0 | 0 | 0
FixedInterchange | 0 | 0 | 0 | 0 | 0 | 0
Emission Cost by Reporting Type: EI_US
ReportingType | 2015 | 2020 | 2025 | 2030 | 2035 | 2040
BM | 0 | 0 | 0 | 0 | 0 | 0
CC | 0 | 0 | 0 | 0 | 0 | 0
CSP | 0 | 0 | 0 | 0 | 0 | 0
CT | 0 | 0 | 0 | 0 | 0 | 0
Coal | 0 | 0 | 0 | 0 | 0 | 0
Geo | 0 | 0 | 0 | 0 | 0 | 0
H | 0 | 0 | 0 | 0 | 0 | 0
LFG | 0 | 0 | 0 | 0 | 0 | 0
Nuc | 0 | 0 | 0 | 0 | 0 | 0
PS | 0 | 0 | 0 | 0 | 0 | 0
PV | 0 | 0 | 0 | 0 | 0 | 0
PeakG | 0 | 0 | 0 | 0 | 0 | 0
PeakO | 0 | 0 | 0 | 0 | 0 | 0
ST | 0 | 0 | 0 | 0 | 0 | 0
STOG | 0 | 0 | 0 | 0 | 0 | 0
STWD | 0 | 0 | 0 | 0 | 0 | 0
WT | 0 | 0 | 0 | 0 | 0 | 0
IGCC | 0 | 0 | 0 | 0 | 0 | 0
DemandResponse | 0 | 0 | 0 | 0 | 0 | 0
IGCC-CCS | 0 | 0 | 0 | 0 | 0 | 0
WT_off | 0 | 0 | 0 | 0 | 0 | 0
PseudoUnit | 0 | 0 | 0 | 0 | 0 | 0
FixedInterchange | 0 | 0 | 0 | 0 | 0 | 0
Emission Cost by Reporting Type: EI_Canada
ReportingType | 2015 | 2020 | 2025 | 2030 | 2035 | 2040
BM | 0 | 0 | 0 | 0 | 0 | 0
CC | 0 | 0 | 0 | 0 | 0 | 0
CSP | 0 | 0 | 0 | 0 | 0 | 0
CT | 0 | 0 | 0 | 0 | 0 | 0
Coal | 0 | 0 | 0 | 0 | 0 | 0
Geo | 0 | 0 | 0 | 0 | 0 | 0
H | 0 | 0 | 0 | 0 | 0 | 0
LFG | 0 | 0 | 0 | 0 | 0 | 0
Nuc | 0 | 0 | 0 | 0 | 0 | 0
PS | 0 | 0 | 0 | 0 | 0 | 0
PV | 0 | 0 | 0 | 0 | 0 | 0
PeakG | 0 | 0 | 0 | 0 | 0 | 0
PeakO | 0 | 0 | 0 | 0 | 0 | 0
ST | 0 | 0 | 0 | 0 | 0 | 0
STOG | 0 | 0 | 0 | 0 | 0 | 0
STWD | 0 | 0 | 0 | 0 | 0 | 0
WT | 0 | 0 | 0 | 0 | 0 | 0
IGCC | 0 | 0 | 0 | 0 | 0 | 0
DemandResponse | 0 | 0 | 0 | 0 | 0 | 0
IGCC-CCS | 0 | 0 | 0 | 0 | 0 | 0
WT_off | 0 | 0 | 0 | 0 | 0 | 0
PseudoUnit | 0 | 0 | 0 | 0 | 0 | 0
FixedInterchange | 0 | 0 | 0 | 0 | 0 | 0
Emission Cost by Reporting Type: EI
ReportingType | 2015 | 2020 | 2025 | 2030 | 2035 | 2040
BM | 0 | 0 | 0 | 0 | 0 | 0
CC | 0 | 0 | 0 | 0 | 0 | 0
CSP | 0 | 0 | 0 | 0 | 0 | 0
CT | 0 | 0 | 0 | 0 | 0 | 0
Coal | 0 | 0 | 0 | 0 | 0 | 0
Geo | 0 | 0 | 0 | 0 | 0 | 0
H | 0 | 0 | 0 | 0 | 0 | 0
LFG | 0 | 0 | 0 | 0 | 0 | 0
Nuc | 0 | 0 | 0 | 0 | 0 | 0
PS | 0 | 0 | 0 | 0 | 0 | 0
PV | 0 | 0 | 0 | 0 | 0 | 0
PeakG | 0 | 0 | 0 | 0 | 0 | 0
PeakO | 0 | 0 | 0 | 0 | 0 | 0
ST | 0 | 0 | 0 | 0 | 0 | 0
STOG | 0 | 0 | 0 | 0 | 0 | 0
STWD | 0 | 0 | 0 | 0 | 0 | 0
WT | 0 | 0 | 0 | 0 | 0 | 0
IGCC | 0 | 0 | 0 | 0 | 0 | 0
DemandResponse | 0 | 0 | 0 | 0 | 0 | 0
IGCC-CCS | 0 | 0 | 0 | 0 | 0 | 0
WT_off | 0 | 0 | 0 | 0 | 0 | 0
PseudoUnit | 0 | 0 | 0 | 0 | 0 | 0
FixedInterchange | 0 | 0 | 0 | 0 | 0 | 0
Emission Cost by Reporting Type: Outside_EI
ReportingType | 2015 | 2020 | 2025 | 2030 | 2035 | 2040
BM | 0 | 0 | 0 | 0 | 0 | 0
CC | 425.61 | 564.07 | 582.63 | 605.5 | 569.59 | 345.6
CSP | 0 | 0 | 0 | 0 | 0 | 0
CT | 0 | 0 | 0 | 0 | 0 | 0
Coal | 20.1 | 19.79 | 25.26 | 28.58 | 0 | 0
Geo | 0 | 0 | 0 | 0 | 0 | 0
H | 0 | 0 | 0 | 0 | 0 | 0
LFG | 0 | 0 | 0 | 0 | 0 | 0
Nuc | 0 | 0 | 0 | 0 | 0 | 0
PS | 0 | 0 | 0 | 0 | 0 | 0
PV | 0 | 0 | 0 | 0 | 0 | 0
PeakG | 0 | 0 | 0 | 0 | 0.11 | 0.08
PeakO | 0 | 0 | 0 | 0 | 0 | 0
ST | 0 | 0 | 0 | 0 | 0 | 0
STOG | 3.64 | 6.93 | 5.62 | 11.65 | 24.69 | 21.76
STWD | 0 | 0 | 0 | 0 | 0 | 0
WT | 0 | 0 | 0 | 0 | 0 | 0
IGCC | 0 | 0 | 0 | 0 | 0 | 0
DemandResponse | 0 | 0 | 0 | 0 | 0 | 0
IGCC-CCS | 0 | 0 | 0 | 0 | 0 | 0
WT_off | 0 | 0 | 0 | 0 | 0 | 0
PseudoUnit | 0 | 0 | 0 | 0 | 0 | 0
FixedInterchange | 0 | 0 | 0 | 0 | 0 | 0
==== Emission Program: RGGI : (CO2) ====
Emission Cost by Reporting Type: Entergy
ReportingType | 2015 | 2020 | 2025 | 2030 | 2035 | 2040
BM | 0 | 0 | 0 | 0 | 0 | 0
CC | 0 | 0 | 0 | 0 | 0 | 0
CSP | 0 | 0 | 0 | 0 | 0 | 0
CT | 0 | 0 | 0 | 0 | 0 | 0
Coal | 0 | 0 | 0 | 0 | 0 | 0
Geo | 0 | 0 | 0 | 0 | 0 | 0
H | 0 | 0 | 0 | 0 | 0 | 0
LFG | 0 | 0 | 0 | 0 | 0 | 0
Nuc | 0 | 0 | 0 | 0 | 0 | 0
PS | 0 | 0 | 0 | 0 | 0 | 0
PV | 0 | 0 | 0 | 0 | 0 | 0
PeakG | 0 | 0 | 0 | 0 | 0 | 0
PeakO | 0 | 0 | 0 | 0 | 0 | 0
ST | 0 | 0 | 0 | 0 | 0 | 0
STOG | 0 | 0 | 0 | 0 | 0 | 0
STWD | 0 | 0 | 0 | 0 | 0 | 0
WT | 0 | 0 | 0 | 0 | 0 | 0
IGCC | 0 | 0 | 0 | 0 | 0 | 0
DemandResponse | 0 | 0 | 0 | 0 | 0 | 0
IGCC-CCS | 0 | 0 | 0 | 0 | 0 | 0
WT_off | 0 | 0 | 0 | 0 | 0 | 0
PseudoUnit | 0 | 0 | 0 | 0 | 0 | 0
FixedInterchange | 0 | 0 | 0 | 0 | 0 | 0
Emission Cost by Reporting Type: FRCC
ReportingType | 2015 | 2020 | 2025 | 2030 | 2035 | 2040
BM | 0 | 0 | 0 | 0 | 0 | 0
CC | 0 | 0 | 0 | 0 | 0 | 0
CSP | 0 | 0 | 0 | 0 | 0 | 0
CT | 0 | 0 | 0 | 0 | 0 | 0
Coal | 0 | 0 | 0 | 0 | 0 | 0
Geo | 0 | 0 | 0 | 0 | 0 | 0
H | 0 | 0 | 0 | 0 | 0 | 0
LFG | 0 | 0 | 0 | 0 | 0 | 0
Nuc | 0 | 0 | 0 | 0 | 0 | 0
PS | 0 | 0 | 0 | 0 | 0 | 0
PV | 0 | 0 | 0 | 0 | 0 | 0
PeakG | 0 | 0 | 0 | 0 | 0 | 0
PeakO | 0 | 0 | 0 | 0 | 0 | 0
ST | 0 | 0 | 0 | 0 | 0 | 0
STOG | 0 | 0 | 0 | 0 | 0 | 0
STWD | 0 | 0 | 0 | 0 | 0 | 0
WT | 0 | 0 | 0 | 0 | 0 | 0
IGCC | 0 | 0 | 0 | 0 | 0 | 0
DemandResponse | 0 | 0 | 0 | 0 | 0 | 0
IGCC-CCS | 0 | 0 | 0 | 0 | 0 | 0
WT_off | 0 | 0 | 0 | 0 | 0 | 0
PseudoUnit | 0 | 0 | 0 | 0 | 0 | 0
FixedInterchange | 0 | 0 | 0 | 0 | 0 | 0
Emission Cost by Reporting Type: MAPP_US
ReportingType | 2015 | 2020 | 2025 | 2030 | 2035 | 2040
BM | 0 | 0 | 0 | 0 | 0 | 0
CC | 0 | 0 | 0 | 0 | 0 | 0
CSP | 0 | 0 | 0 | 0 | 0 | 0
CT | 0 | 0 | 0 | 0 | 0 | 0
Coal | 0 | 0 | 0 | 0 | 0 | 0
Geo | 0 | 0 | 0 | 0 | 0 | 0
H | 0 | 0 | 0 | 0 | 0 | 0
LFG | 0 | 0 | 0 | 0 | 0 | 0
Nuc | 0 | 0 | 0 | 0 | 0 | 0
PS | 0 | 0 | 0 | 0 | 0 | 0
PV | 0 | 0 | 0 | 0 | 0 | 0
PeakG | 0 | 0 | 0 | 0 | 0 | 0
PeakO | 0 | 0 | 0 | 0 | 0 | 0
ST | 0 | 0 | 0 | 0 | 0 | 0
STOG | 0 | 0 | 0 | 0 | 0 | 0
STWD | 0 | 0 | 0 | 0 | 0 | 0
WT | 0 | 0 | 0 | 0 | 0 | 0
IGCC | 0 | 0 | 0 | 0 | 0 | 0
DemandResponse | 0 | 0 | 0 | 0 | 0 | 0
IGCC-CCS | 0 | 0 | 0 | 0 | 0 | 0
WT_off | 0 | 0 | 0 | 0 | 0 | 0
PseudoUnit | 0 | 0 | 0 | 0 | 0 | 0
FixedInterchange | 0 | 0 | 0 | 0 | 0 | 0
Emission Cost by Reporting Type: MISO_IN
ReportingType | 2015 | 2020 | 2025 | 2030 | 2035 | 2040
BM | 0 | 0 | 0 | 0 | 0 | 0
CC | 0 | 0 | 0 | 0 | 0 | 0
CSP | 0 | 0 | 0 | 0 | 0 | 0
CT | 0 | 0 | 0 | 0 | 0 | 0
Coal | 0 | 0 | 0 | 0 | 0 | 0
Geo | 0 | 0 | 0 | 0 | 0 | 0
H | 0 | 0 | 0 | 0 | 0 | 0
LFG | 0 | 0 | 0 | 0 | 0 | 0
Nuc | 0 | 0 | 0 | 0 | 0 | 0
PS | 0 | 0 | 0 | 0 | 0 | 0
PV | 0 | 0 | 0 | 0 | 0 | 0
PeakG | 0 | 0 | 0 | 0 | 0 | 0
PeakO | 0 | 0 | 0 | 0 | 0 | 0
ST | 0 | 0 | 0 | 0 | 0 | 0
STOG | 0 | 0 | 0 | 0 | 0 | 0
STWD | 0 | 0 | 0 | 0 | 0 | 0
WT | 0 | 0 | 0 | 0 | 0 | 0
IGCC | 0 | 0 | 0 | 0 | 0 | 0
DemandResponse | 0 | 0 | 0 | 0 | 0 | 0
IGCC-CCS | 0 | 0 | 0 | 0 | 0 | 0
WT_off | 0 | 0 | 0 | 0 | 0 | 0
PseudoUnit | 0 | 0 | 0 | 0 | 0 | 0
FixedInterchange | 0 | 0 | 0 | 0 | 0 | 0
Emission Cost by Reporting Type: MISO_MI
ReportingType | 2015 | 2020 | 2025 | 2030 | 2035 | 2040
BM | 0 | 0 | 0 | 0 | 0 | 0
CC | 0 | 0 | 0 | 0 | 0 | 0
CSP | 0 | 0 | 0 | 0 | 0 | 0
CT | 0 | 0 | 0 | 0 | 0 | 0
Coal | 0 | 0 | 0 | 0 | 0 | 0
Geo | 0 | 0 | 0 | 0 | 0 | 0
H | 0 | 0 | 0 | 0 | 0 | 0
LFG | 0 | 0 | 0 | 0 | 0 | 0
Nuc | 0 | 0 | 0 | 0 | 0 | 0
PS | 0 | 0 | 0 | 0 | 0 | 0
PV | 0 | 0 | 0 | 0 | 0 | 0
PeakG | 0 | 0 | 0 | 0 | 0 | 0
PeakO | 0 | 0 | 0 | 0 | 0 | 0
ST | 0 | 0 | 0 | 0 | 0 | 0
STOG | 0 | 0 | 0 | 0 | 0 | 0
STWD | 0 | 0 | 0 | 0 | 0 | 0
WT | 0 | 0 | 0 | 0 | 0 | 0
IGCC | 0 | 0 | 0 | 0 | 0 | 0
DemandResponse | 0 | 0 | 0 | 0 | 0 | 0
IGCC-CCS | 0 | 0 | 0 | 0 | 0 | 0
WT_off | 0 | 0 | 0 | 0 | 0 | 0
PseudoUnit | 0 | 0 | 0 | 0 | 0 | 0
FixedInterchange | 0 | 0 | 0 | 0 | 0 | 0
Emission Cost by Reporting Type: MISO_MO-IL
ReportingType | 2015 | 2020 | 2025 | 2030 | 2035 | 2040
BM | 0 | 0 | 0 | 0 | 0 | 0
CC | 0 | 0 | 0 | 0 | 0 | 0
CSP | 0 | 0 | 0 | 0 | 0 | 0
CT | 0 | 0 | 0 | 0 | 0 | 0
Coal | 0 | 0 | 0 | 0 | 0 | 0
Geo | 0 | 0 | 0 | 0 | 0 | 0
H | 0 | 0 | 0 | 0 | 0 | 0
LFG | 0 | 0 | 0 | 0 | 0 | 0
Nuc | 0 | 0 | 0 | 0 | 0 | 0
PS | 0 | 0 | 0 | 0 | 0 | 0
PV | 0 | 0 | 0 | 0 | 0 | 0
PeakG | 0 | 0 | 0 | 0 | 0 | 0
PeakO | 0 | 0 | 0 | 0 | 0 | 0
ST | 0 | 0 | 0 | 0 | 0 | 0
STOG | 0 | 0 | 0 | 0 | 0 | 0
STWD | 0 | 0 | 0 | 0 | 0 | 0
WT | 0 | 0 | 0 | 0 | 0 | 0
IGCC | 0 | 0 | 0 | 0 | 0 | 0
DemandResponse | 0 | 0 | 0 | 0 | 0 | 0
IGCC-CCS | 0 | 0 | 0 | 0 | 0 | 0
WT_off | 0 | 0 | 0 | 0 | 0 | 0
PseudoUnit | 0 | 0 | 0 | 0 | 0 | 0
FixedInterchange | 0 | 0 | 0 | 0 | 0 | 0
Emission Cost by Reporting Type: MISO_W
ReportingType | 2015 | 2020 | 2025 | 2030 | 2035 | 2040
BM | 0 | 0 | 0 | 0 | 0 | 0
CC | 0 | 0 | 0 | 0 | 0 | 0
CSP | 0 | 0 | 0 | 0 | 0 | 0
CT | 0 | 0 | 0 | 0 | 0 | 0
Coal | 0 | 0 | 0 | 0 | 0 | 0
Geo | 0 | 0 | 0 | 0 | 0 | 0
H | 0 | 0 | 0 | 0 | 0 | 0
LFG | 0 | 0 | 0 | 0 | 0 | 0
Nuc | 0 | 0 | 0 | 0 | 0 | 0
PS | 0 | 0 | 0 | 0 | 0 | 0
PV | 0 | 0 | 0 | 0 | 0 | 0
PeakG | 0 | 0 | 0 | 0 | 0 | 0
PeakO | 0 | 0 | 0 | 0 | 0 | 0
ST | 0 | 0 | 0 | 0 | 0 | 0
STOG | 0 | 0 | 0 | 0 | 0 | 0
STWD | 0 | 0 | 0 | 0 | 0 | 0
WT | 0 | 0 | 0 | 0 | 0 | 0
IGCC | 0 | 0 | 0 | 0 | 0 | 0
DemandResponse | 0 | 0 | 0 | 0 | 0 | 0
IGCC-CCS | 0 | 0 | 0 | 0 | 0 | 0
WT_off | 0 | 0 | 0 | 0 | 0 | 0
PseudoUnit | 0 | 0 | 0 | 0 | 0 | 0
FixedInterchange | 0 | 0 | 0 | 0 | 0 | 0
Emission Cost by Reporting Type: MISO_WUMS
ReportingType | 2015 | 2020 | 2025 | 2030 | 2035 | 2040
BM | 0 | 0 | 0 | 0 | 0 | 0
CC | 0 | 0 | 0 | 0 | 0 | 0
CSP | 0 | 0 | 0 | 0 | 0 | 0
CT | 0 | 0 | 0 | 0 | 0 | 0
Coal | 0 | 0 | 0 | 0 | 0 | 0
Geo | 0 | 0 | 0 | 0 | 0 | 0
H | 0 | 0 | 0 | 0 | 0 | 0
LFG | 0 | 0 | 0 | 0 | 0 | 0
Nuc | 0 | 0 | 0 | 0 | 0 | 0
PS | 0 | 0 | 0 | 0 | 0 | 0
PV | 0 | 0 | 0 | 0 | 0 | 0
PeakG | 0 | 0 | 0 | 0 | 0 | 0
PeakO | 0 | 0 | 0 | 0 | 0 | 0
ST | 0 | 0 | 0 | 0 | 0 | 0
STOG | 0 | 0 | 0 | 0 | 0 | 0
STWD | 0 | 0 | 0 | 0 | 0 | 0
WT | 0 | 0 | 0 | 0 | 0 | 0
IGCC | 0 | 0 | 0 | 0 | 0 | 0
DemandResponse | 0 | 0 | 0 | 0 | 0 | 0
IGCC-CCS | 0 | 0 | 0 | 0 | 0 | 0
WT_off | 0 | 0 | 0 | 0 | 0 | 0
PseudoUnit | 0 | 0 | 0 | 0 | 0 | 0
FixedInterchange | 0 | 0 | 0 | 0 | 0 | 0
Emission Cost by Reporting Type: Nebraska
ReportingType | 2015 | 2020 | 2025 | 2030 | 2035 | 2040
BM | 0 | 0 | 0 | 0 | 0 | 0
CC | 0 | 0 | 0 | 0 | 0 | 0
CSP | 0 | 0 | 0 | 0 | 0 | 0
CT | 0 | 0 | 0 | 0 | 0 | 0
Coal | 0 | 0 | 0 | 0 | 0 | 0
Geo | 0 | 0 | 0 | 0 | 0 | 0
H | 0 | 0 | 0 | 0 | 0 | 0
LFG | 0 | 0 | 0 | 0 | 0 | 0
Nuc | 0 | 0 | 0 | 0 | 0 | 0
PS | 0 | 0 | 0 | 0 | 0 | 0
PV | 0 | 0 | 0 | 0 | 0 | 0
PeakG | 0 | 0 | 0 | 0 | 0 | 0
PeakO | 0 | 0 | 0 | 0 | 0 | 0
ST | 0 | 0 | 0 | 0 | 0 | 0
STOG | 0 | 0 | 0 | 0 | 0 | 0
STWD | 0 | 0 | 0 | 0 | 0 | 0
WT | 0 | 0 | 0 | 0 | 0 | 0
IGCC | 0 | 0 | 0 | 0 | 0 | 0
DemandResponse | 0 | 0 | 0 | 0 | 0 | 0
IGCC-CCS | 0 | 0 | 0 | 0 | 0 | 0
WT_off | 0 | 0 | 0 | 0 | 0 | 0
PseudoUnit | 0 | 0 | 0 | 0 | 0 | 0
FixedInterchange | 0 | 0 | 0 | 0 | 0 | 0
Emission Cost by Reporting Type: NEISO
ReportingType | 2015 | 2020 | 2025 | 2030 | 2035 | 2040
BM | 0 | 0 | 0 | 0 | 0 | 0
CC | 34.87 | 29.99 | 26.94 | 23.32 | 38.56 | 43.95
CSP | 0 | 0 | 0 | 0 | 0 | 0
CT | 0 | 0.01 | 0.01 | 0.01 | 0.04 | 0.09
Coal | 0.07 | 0 | 0 | 0 | 0 | 0
Geo | 0 | 0 | 0 | 0 | 0 | 0
H | 0 | 0 | 0 | 0 | 0 | 0
LFG | 0 | 0 | 0 | 0 | 0 | 0
Nuc | 0 | 0 | 0 | 0 | 0 | 0
PS | 0 | 0 | 0 | 0 | 0 | 0
PV | 0 | 0 | 0 | 0 | 0 | 0
PeakG | 0.04 | 0.04 | 0.04 | 0.04 | 0.12 | 0.14
PeakO | 0 | 0 | 0 | 0 | 0 | 0
ST | 0 | 0 | 0 | 0 | 0 | 0
STOG | 0 | 0 | 0 | 0 | 0 | 0
STWD | 0 | 0 | 0 | 0 | 0 | 0
WT | 0 | 0 | 0 | 0 | 0 | 0
IGCC | 0 | 0 | 0 | 0 | 0 | 0
DemandResponse | 0 | 0 | 0 | 0 | 0 | 0
IGCC-CCS | 0 | 0 | 0 | 0 | 0 | 0
WT_off | 0 | 0 | 0 | 0 | 0 | 0
PseudoUnit | 0 | 0 | 0 | 0 | 0 | 0
FixedInterchange | 0 | 0 | 0 | 0 | 0 | 0
Emission Cost by Reporting Type: NonRTO_Midwest
ReportingType | 2015 | 2020 | 2025 | 2030 | 2035 | 2040
BM | 0 | 0 | 0 | 0 | 0 | 0
CC | 0 | 0 | 0 | 0 | 0 | 0
CSP | 0 | 0 | 0 | 0 | 0 | 0
CT | 0 | 0 | 0 | 0 | 0 | 0
Coal | 0 | 0 | 0 | 0 | 0 | 0
Geo | 0 | 0 | 0 | 0 | 0 | 0
H | 0 | 0 | 0 | 0 | 0 | 0
LFG | 0 | 0 | 0 | 0 | 0 | 0
Nuc | 0 | 0 | 0 | 0 | 0 | 0
PS | 0 | 0 | 0 | 0 | 0 | 0
PV | 0 | 0 | 0 | 0 | 0 | 0
PeakG | 0 | 0 | 0 | 0 | 0 | 0
PeakO | 0 | 0 | 0 | 0 | 0 | 0
ST | 0 | 0 | 0 | 0 | 0 | 0
STOG | 0 | 0 | 0 | 0 | 0 | 0
STWD | 0 | 0 | 0 | 0 | 0 | 0
WT | 0 | 0 | 0 | 0 | 0 | 0
IGCC | 0 | 0 | 0 | 0 | 0 | 0
DemandResponse | 0 | 0 | 0 | 0 | 0 | 0
IGCC-CCS | 0 | 0 | 0 | 0 | 0 | 0
WT_off | 0 | 0 | 0 | 0 | 0 | 0
PseudoUnit | 0 | 0 | 0 | 0 | 0 | 0
FixedInterchange | 0 | 0 | 0 | 0 | 0 | 0
Emission Cost by Reporting Type: NYISO_A-F
ReportingType | 2015 | 2020 | 2025 | 2030 | 2035 | 2040
BM | 0 | 0 | 0 | 0 | 0 | 0
CC | 5.37 | 7.53 | 8.05 | 5.62 | 11.56 | 12.26
CSP | 0 | 0 | 0 | 0 | 0 | 0
CT | 0 | 0 | 0 | 0 | 0 | 0
Coal | 0 | 0 | 0 | 0 | 0 | 0
Geo | 0 | 0 | 0 | 0 | 0 | 0
H | 0 | 0 | 0 | 0 | 0 | 0
LFG | 0 | 0 | 0 | 0 | 0 | 0
Nuc | 0 | 0 | 0 | 0 | 0 | 0
PS | 0 | 0 | 0 | 0 | 0 | 0
PV | 0 | 0 | 0 | 0 | 0 | 0
PeakG | 0 | 0 | 0.01 | 0 | 0.01 | 0.02
PeakO | 0 | 0 | 0 | 0 | 0 | 0
ST | 0 | 0 | 0 | 0 | 0 | 0
STOG | 0 | 0 | 0 | 0 | 0 | 0
STWD | 0 | 0 | 0 | 0 | 0 | 0
WT | 0 | 0 | 0 | 0 | 0 | 0
IGCC | 0 | 0 | 0 | 0 | 0 | 0
DemandResponse | 0 | 0 | 0 | 0 | 0 | 0
IGCC-CCS | 0 | 0 | 0 | 0 | 0 | 0
WT_off | 0 | 0 | 0 | 0 | 0 | 0
PseudoUnit | 0 | 0 | 0 | 0 | 0 | 0
FixedInterchange | 0 | 0 | 0 | 0 | 0 | 0
Emission Cost by Reporting Type: NYISO_G-I
ReportingType | 2015 | 2020 | 2025 | 2030 | 2035 | 2040
BM | 0 | 0 | 0 | 0 | 0 | 0
CC | 5.06 | 6.54 | 6.62 | 6.47 | 18.74 | 33.48
CSP | 0 | 0 | 0 | 0 | 0 | 0
CT | 0 | 0 | 0 | 0 | 0 | 0
Coal | 0 | 0 | 0 | 0 | 0 | 0
Geo | 0 | 0 | 0 | 0 | 0 | 0
H | 0 | 0 | 0 | 0 | 0 | 0
LFG | 0 | 0 | 0 | 0 | 0 | 0
Nuc | 0 | 0 | 0 | 0 | 0 | 0
PS | 0 | 0 | 0 | 0 | 0 | 0
PV | 0 | 0 | 0 | 0 | 0 | 0
PeakG | 0 | 0 | 0 | 0 | 0 | 0
PeakO | 0 | 0 | 0 | 0 | 0 | 0
ST | 0 | 0 | 0 | 0 | 0 | 0
STOG | 0 | 0 | 0 | 0 | 0 | 0
STWD | 0 | 0 | 0 | 0 | 0 | 0
WT | 0 | 0 | 0 | 0 | 0 | 0
IGCC | 0 | 0 | 0 | 0 | 0 | 0
DemandResponse | 0 | 0 | 0 | 0 | 0 | 0
IGCC-CCS | 0 | 0 | 0 | 0 | 0 | 0
WT_off | 0 | 0 | 0 | 0 | 0 | 0
PseudoUnit | 0 | 0 | 0 | 0 | 0 | 0
FixedInterchange | 0 | 0 | 0 | 0 | 0 | 0
Emission Cost by Reporting Type: NYISO_J-K
ReportingType | 2015 | 2020 | 2025 | 2030 | 2035 | 2040
BM | 0 | 0 | 0 | 0 | 0 | 0
CC | 19.27 | 24.01 | 24.06 | 23.24 | 23.89 | 24.35
CSP | 0 | 0 | 0 | 0 | 0 | 0
CT | 0 | 0 | 0 | 0.04 | 0.18 | 0.35
Coal | 0 | 0 | 0 | 0 | 0 | 0
Geo | 0 | 0 | 0 | 0 | 0 | 0
H | 0 | 0 | 0 | 0 | 0 | 0
LFG | 0 | 0 | 0 | 0 | 0 | 0
Nuc | 0 | 0 | 0 | 0 | 0 | 0
PS | 0 | 0 | 0 | 0 | 0 | 0
PV | 0 | 0 | 0 | 0 | 0 | 0
PeakG | 0.06 | 0.24 | 0.27 | 0.3 | 0.37 | 0.63
PeakO | 0 | 0 | 0 | 0 | 0 | 0
ST | 0 | 0 | 0 | 0 | 0 | 0
STOG | 1.34 | 2.22 | 2.4 | 2.53 | 2.76 | 3.4
STWD | 0 | 0 | 0 | 0 | 0 | 0
WT | 0 | 0 | 0 | 0 | 0 | 0
IGCC | 0 | 0 | 0 | 0 | 0 | 0
DemandResponse | 0 | 0 | 0 | 0 | 0 | 0
IGCC-CCS | 0 | 0 | 0 | 0 | 0 | 0
WT_off | 0 | 0 | 0 | 0 | 0 | 0
PseudoUnit | 0 | 0 | 0 | 0 | 0 | 0
FixedInterchange | 0 | 0 | 0 | 0 | 0 | 0
Emission Cost by Reporting Type: PJM_E
ReportingType | 2015 | 2020 | 2025 | 2030 | 2035 | 2040
BM | 0 | 0 | 0 | 0 | 0 | 0
CC | 19.93 | 34.96 | 30.75 | 30.23 | 37.15 | 42.76
CSP | 0 | 0 | 0 | 0 | 0 | 0
CT | 0 | 0 | 0 | 0.01 | 0.69 | 0.31
Coal | 0.76 | 0.31 | 0.31 | 0.31 | 0.37 | 0.37
Geo | 0 | 0 | 0 | 0 | 0 | 0
H | 0 | 0 | 0 | 0 | 0 | 0
LFG | 0 | 0 | 0 | 0 | 0 | 0
Nuc | 0 | 0 | 0 | 0 | 0 | 0
PS | 0 | 0 | 0 | 0 | 0 | 0
PV | 0 | 0 | 0 | 0 | 0 | 0
PeakG | 0.03 | 0.1 | 0.58 | 0.58 | 1.13 | 0.56
PeakO | 0 | 0 | 0 | 0 | 0 | 0
ST | 0 | 0 | 0 | 0 | 0 | 0
STOG | 0.26 | 0.98 | 0.98 | 0.9 | 0.98 | 0.98
STWD | 0 | 0 | 0 | 0 | 0 | 0
WT | 0 | 0 | 0 | 0 | 0 | 0
IGCC | 0 | 0 | 0 | 0 | 0 | 0
DemandResponse | 0 | 0 | 0 | 0 | 0 | 0
IGCC-CCS | 0 | 0 | 0 | 0 | 0 | 0
WT_off | 0 | 0 | 0 | 0 | 0 | 0
PseudoUnit | 0 | 0 | 0 | 0 | 0 | 0
FixedInterchange | 0 | 0 | 0 | 0 | 0 | 0
Emission Cost by Reporting Type: PJM_ROM
ReportingType | 2015 | 2020 | 2025 | 2030 | 2035 | 2040
BM | 0 | 0 | 0 | 0 | 0 | 0
CC | 0.15 | 0.18 | 0.18 | 0.18 | 0.27 | 0.27
CSP | 0 | 0 | 0 | 0 | 0 | 0
CT | 0 | 0 | 0 | 0 | 0 | 0
Coal | 14.01 | 22.39 | 25.19 | 26.65 | 26.65 | 26.65
Geo | 0 | 0 | 0 | 0 | 0 | 0
H | 0 | 0 | 0 | 0 | 0 | 0
LFG | 0 | 0 | 0 | 0 | 0 | 0
Nuc | 0 | 0 | 0 | 0 | 0 | 0
PS | 0 | 0 | 0 | 0 | 0 | 0
PV | 0 | 0 | 0 | 0 | 0 | 0
PeakG | 0 | 0.06 | 0.06 | 0.06 | 0.37 | 0.19
PeakO | 0 | 0 | 0 | 0 | 0 | 0
ST | 0 | 0 | 0 | 0 | 0 | 0
STOG | 0 | 0 | 0 | 0 | 0 | 0
STWD | 0 | 0 | 0 | 0 | 0 | 0
WT | 0 | 0 | 0 | 0 | 0 | 0
IGCC | 0 | 0 | 0 | 0 | 0 | 0
DemandResponse | 0 | 0 | 0 | 0 | 0 | 0
IGCC-CCS | 0 | 0 | 0 | 0 | 0 | 0
WT_off | 0 | 0 | 0 | 0 | 0 | 0
PseudoUnit | 0 | 0 | 0 | 0 | 0 | 0
FixedInterchange | 0 | 0 | 0 | 0 | 0 | 0
Emission Cost by Reporting Type: PJM_ROR
ReportingType | 2015 | 2020 | 2025 | 2030 | 2035 | 2040
BM | 0 | 0 | 0 | 0 | 0 | 0
CC | 0 | 0 | 0 | 0 | 0 | 0
CSP | 0 | 0 | 0 | 0 | 0 | 0
CT | 0 | 0 | 0 | 0 | 0 | 0
Coal | 0 | 0 | 0 | 0 | 0 | 0
Geo | 0 | 0 | 0 | 0 | 0 | 0
H | 0 | 0 | 0 | 0 | 0 | 0
LFG | 0 | 0 | 0 | 0 | 0 | 0
Nuc | 0 | 0 | 0 | 0 | 0 | 0
PS | 0 | 0 | 0 | 0 | 0 | 0
PV | 0 | 0 | 0 | 0 | 0 | 0
PeakG | 0 | 0 | 0 | 0 | 0 | 0
PeakO | 0 | 0 | 0 | 0 | 0 | 0
ST | 0 | 0 | 0 | 0 | 0 | 0
STOG | 0 | 0 | 0 | 0 | 0 | 0
STWD | 0 | 0 | 0 | 0 | 0 | 0
WT | 0 | 0 | 0 | 0 | 0 | 0
IGCC | 0 | 0 | 0 | 0 | 0 | 0
DemandResponse | 0 | 0 | 0 | 0 | 0 | 0
IGCC-CCS | 0 | 0 | 0 | 0 | 0 | 0
WT_off | 0 | 0 | 0 | 0 | 0 | 0
PseudoUnit | 0 | 0 | 0 | 0 | 0 | 0
FixedInterchange | 0 | 0 | 0 | 0 | 0 | 0
Emission Cost by Reporting Type: SOCO
ReportingType | 2015 | 2020 | 2025 | 2030 | 2035 | 2040
BM | 0 | 0 | 0 | 0 | 0 | 0
CC | 0 | 0 | 0 | 0 | 0 | 0
CSP | 0 | 0 | 0 | 0 | 0 | 0
CT | 0 | 0 | 0 | 0 | 0 | 0
Coal | 0 | 0 | 0 | 0 | 0 | 0
Geo | 0 | 0 | 0 | 0 | 0 | 0
H | 0 | 0 | 0 | 0 | 0 | 0
LFG | 0 | 0 | 0 | 0 | 0 | 0
Nuc | 0 | 0 | 0 | 0 | 0 | 0
PS | 0 | 0 | 0 | 0 | 0 | 0
PV | 0 | 0 | 0 | 0 | 0 | 0
PeakG | 0 | 0 | 0 | 0 | 0 | 0
PeakO | 0 | 0 | 0 | 0 | 0 | 0
ST | 0 | 0 | 0 | 0 | 0 | 0
STOG | 0 | 0 | 0 | 0 | 0 | 0
STWD | 0 | 0 | 0 | 0 | 0 | 0
WT | 0 | 0 | 0 | 0 | 0 | 0
IGCC | 0 | 0 | 0 | 0 | 0 | 0
DemandResponse | 0 | 0 | 0 | 0 | 0 | 0
IGCC-CCS | 0 | 0 | 0 | 0 | 0 | 0
WT_off | 0 | 0 | 0 | 0 | 0 | 0
PseudoUnit | 0 | 0 | 0 | 0 | 0 | 0
FixedInterchange | 0 | 0 | 0 | 0 | 0 | 0
Emission Cost by Reporting Type: SPP_N
ReportingType | 2015 | 2020 | 2025 | 2030 | 2035 | 2040
BM | 0 | 0 | 0 | 0 | 0 | 0
CC | 0 | 0 | 0 | 0 | 0 | 0
CSP | 0 | 0 | 0 | 0 | 0 | 0
CT | 0 | 0 | 0 | 0 | 0 | 0
Coal | 0 | 0 | 0 | 0 | 0 | 0
Geo | 0 | 0 | 0 | 0 | 0 | 0
H | 0 | 0 | 0 | 0 | 0 | 0
LFG | 0 | 0 | 0 | 0 | 0 | 0
Nuc | 0 | 0 | 0 | 0 | 0 | 0
PS | 0 | 0 | 0 | 0 | 0 | 0
PV | 0 | 0 | 0 | 0 | 0 | 0
PeakG | 0 | 0 | 0 | 0 | 0 | 0
PeakO | 0 | 0 | 0 | 0 | 0 | 0
ST | 0 | 0 | 0 | 0 | 0 | 0
STOG | 0 | 0 | 0 | 0 | 0 | 0
STWD | 0 | 0 | 0 | 0 | 0 | 0
WT | 0 | 0 | 0 | 0 | 0 | 0
IGCC | 0 | 0 | 0 | 0 | 0 | 0
DemandResponse | 0 | 0 | 0 | 0 | 0 | 0
IGCC-CCS | 0 | 0 | 0 | 0 | 0 | 0
WT_off | 0 | 0 | 0 | 0 | 0 | 0
PseudoUnit | 0 | 0 | 0 | 0 | 0 | 0
FixedInterchange | 0 | 0 | 0 | 0 | 0 | 0
Emission Cost by Reporting Type: SPP_S
ReportingType | 2015 | 2020 | 2025 | 2030 | 2035 | 2040
BM | 0 | 0 | 0 | 0 | 0 | 0
CC | 0 | 0 | 0 | 0 | 0 | 0
CSP | 0 | 0 | 0 | 0 | 0 | 0
CT | 0 | 0 | 0 | 0 | 0 | 0
Coal | 0 | 0 | 0 | 0 | 0 | 0
Geo | 0 | 0 | 0 | 0 | 0 | 0
H | 0 | 0 | 0 | 0 | 0 | 0
LFG | 0 | 0 | 0 | 0 | 0 | 0
Nuc | 0 | 0 | 0 | 0 | 0 | 0
PS | 0 | 0 | 0 | 0 | 0 | 0
PV | 0 | 0 | 0 | 0 | 0 | 0
PeakG | 0 | 0 | 0 | 0 | 0 | 0
PeakO | 0 | 0 | 0 | 0 | 0 | 0
ST | 0 | 0 | 0 | 0 | 0 | 0
STOG | 0 | 0 | 0 | 0 | 0 | 0
STWD | 0 | 0 | 0 | 0 | 0 | 0
WT | 0 | 0 | 0 | 0 | 0 | 0
IGCC | 0 | 0 | 0 | 0 | 0 | 0
DemandResponse | 0 | 0 | 0 | 0 | 0 | 0
IGCC-CCS | 0 | 0 | 0 | 0 | 0 | 0
WT_off | 0 | 0 | 0 | 0 | 0 | 0
PseudoUnit | 0 | 0 | 0 | 0 | 0 | 0
FixedInterchange | 0 | 0 | 0 | 0 | 0 | 0
Emission Cost by Reporting Type: TVA
ReportingType | 2015 | 2020 | 2025 | 2030 | 2035 | 2040
BM | 0 | 0 | 0 | 0 | 0 | 0
CC | 0 | 0 | 0 | 0 | 0 | 0
CSP | 0 | 0 | 0 | 0 | 0 | 0
CT | 0 | 0 | 0 | 0 | 0 | 0
Coal | 0 | 0 | 0 | 0 | 0 | 0
Geo | 0 | 0 | 0 | 0 | 0 | 0
H | 0 | 0 | 0 | 0 | 0 | 0
LFG | 0 | 0 | 0 | 0 | 0 | 0
Nuc | 0 | 0 | 0 | 0 | 0 | 0
PS | 0 | 0 | 0 | 0 | 0 | 0
PV | 0 | 0 | 0 | 0 | 0 | 0
PeakG | 0 | 0 | 0 | 0 | 0 | 0
PeakO | 0 | 0 | 0 | 0 | 0 | 0
ST | 0 | 0 | 0 | 0 | 0 | 0
STOG | 0 | 0 | 0 | 0 | 0 | 0
STWD | 0 | 0 | 0 | 0 | 0 | 0
WT | 0 | 0 | 0 | 0 | 0 | 0
IGCC | 0 | 0 | 0 | 0 | 0 | 0
DemandResponse | 0 | 0 | 0 | 0 | 0 | 0
IGCC-CCS | 0 | 0 | 0 | 0 | 0 | 0
WT_off | 0 | 0 | 0 | 0 | 0 | 0
PseudoUnit | 0 | 0 | 0 | 0 | 0 | 0
FixedInterchange | 0 | 0 | 0 | 0 | 0 | 0
Emission Cost by Reporting Type: TVA_Transmission
ReportingType | 2015 | 2020 | 2025 | 2030 | 2035 | 2040
BM | 0 | 0 | 0 | 0 | 0 | 0
CC | 0 | 0 | 0 | 0 | 0 | 0
CSP | 0 | 0 | 0 | 0 | 0 | 0
CT | 0 | 0 | 0 | 0 | 0 | 0
Coal | 0 | 0 | 0 | 0 | 0 | 0
Geo | 0 | 0 | 0 | 0 | 0 | 0
H | 0 | 0 | 0 | 0 | 0 | 0
LFG | 0 | 0 | 0 | 0 | 0 | 0
Nuc | 0 | 0 | 0 | 0 | 0 | 0
PS | 0 | 0 | 0 | 0 | 0 | 0
PV | 0 | 0 | 0 | 0 | 0 | 0
PeakG | 0 | 0 | 0 | 0 | 0 | 0
PeakO | 0 | 0 | 0 | 0 | 0 | 0
ST | 0 | 0 | 0 | 0 | 0 | 0
STOG | 0 | 0 | 0 | 0 | 0 | 0
STWD | 0 | 0 | 0 | 0 | 0 | 0
WT | 0 | 0 | 0 | 0 | 0 | 0
IGCC | 0 | 0 | 0 | 0 | 0 | 0
DemandResponse | 0 | 0 | 0 | 0 | 0 | 0
IGCC-CCS | 0 | 0 | 0 | 0 | 0 | 0
WT_off | 0 | 0 | 0 | 0 | 0 | 0
PseudoUnit | 0 | 0 | 0 | 0 | 0 | 0
FixedInterchange | 0 | 0 | 0 | 0 | 0 | 0
Emission Cost by Reporting Type: VACAR
ReportingType | 2015 | 2020 | 2025 | 2030 | 2035 | 2040
BM | 0 | 0 | 0 | 0 | 0 | 0
CC | 0 | 0 | 0 | 0 | 0 | 0
CSP | 0 | 0 | 0 | 0 | 0 | 0
CT | 0 | 0 | 0 | 0 | 0 | 0
Coal | 0 | 0 | 0 | 0 | 0 | 0
Geo | 0 | 0 | 0 | 0 | 0 | 0
H | 0 | 0 | 0 | 0 | 0 | 0
LFG | 0 | 0 | 0 | 0 | 0 | 0
Nuc | 0 | 0 | 0 | 0 | 0 | 0
PS | 0 | 0 | 0 | 0 | 0 | 0
PV | 0 | 0 | 0 | 0 | 0 | 0
PeakG | 0 | 0 | 0 | 0 | 0 | 0
PeakO | 0 | 0 | 0 | 0 | 0 | 0
ST | 0 | 0 | 0 | 0 | 0 | 0
STOG | 0 | 0 | 0 | 0 | 0 | 0
STWD | 0 | 0 | 0 | 0 | 0 | 0
WT | 0 | 0 | 0 | 0 | 0 | 0
IGCC | 0 | 0 | 0 | 0 | 0 | 0
DemandResponse | 0 | 0 | 0 | 0 | 0 | 0
IGCC-CCS | 0 | 0 | 0 | 0 | 0 | 0
WT_off | 0 | 0 | 0 | 0 | 0 | 0
PseudoUnit | 0 | 0 | 0 | 0 | 0 | 0
FixedInterchange | 0 | 0 | 0 | 0 | 0 | 0
Emission Cost by Reporting Type: IESO
ReportingType | 2015 | 2020 | 2025 | 2030 | 2035 | 2040
BM | 0 | 0 | 0 | 0 | 0 | 0
CC | 0 | 0 | 0 | 0 | 0 | 0
CSP | 0 | 0 | 0 | 0 | 0 | 0
CT | 0 | 0 | 0 | 0 | 0 | 0
Coal | 0 | 0 | 0 | 0 | 0 | 0
Geo | 0 | 0 | 0 | 0 | 0 | 0
H | 0 | 0 | 0 | 0 | 0 | 0
LFG | 0 | 0 | 0 | 0 | 0 | 0
Nuc | 0 | 0 | 0 | 0 | 0 | 0
PS | 0 | 0 | 0 | 0 | 0 | 0
PV | 0 | 0 | 0 | 0 | 0 | 0
PeakG | 0 | 0 | 0 | 0 | 0 | 0
PeakO | 0 | 0 | 0 | 0 | 0 | 0
ST | 0 | 0 | 0 | 0 | 0 | 0
STOG | 0 | 0 | 0 | 0 | 0 | 0
STWD | 0 | 0 | 0 | 0 | 0 | 0
WT | 0 | 0 | 0 | 0 | 0 | 0
IGCC | 0 | 0 | 0 | 0 | 0 | 0
DemandResponse | 0 | 0 | 0 | 0 | 0 | 0
IGCC-CCS | 0 | 0 | 0 | 0 | 0 | 0
WT_off | 0 | 0 | 0 | 0 | 0 | 0
PseudoUnit | 0 | 0 | 0 | 0 | 0 | 0
FixedInterchange | 0 | 0 | 0 | 0 | 0 | 0
Emission Cost by Reporting Type: MAPP_CA
ReportingType | 2015 | 2020 | 2025 | 2030 | 2035 | 2040
BM | 0 | 0 | 0 | 0 | 0 | 0
CC | 0 | 0 | 0 | 0 | 0 | 0
CSP | 0 | 0 | 0 | 0 | 0 | 0
CT | 0 | 0 | 0 | 0 | 0 | 0
Coal | 0 | 0 | 0 | 0 | 0 | 0
Geo | 0 | 0 | 0 | 0 | 0 | 0
H | 0 | 0 | 0 | 0 | 0 | 0
LFG | 0 | 0 | 0 | 0 | 0 | 0
Nuc | 0 | 0 | 0 | 0 | 0 | 0
PS | 0 | 0 | 0 | 0 | 0 | 0
PV | 0 | 0 | 0 | 0 | 0 | 0
PeakG | 0 | 0 | 0 | 0 | 0 | 0
PeakO | 0 | 0 | 0 | 0 | 0 | 0
ST | 0 | 0 | 0 | 0 | 0 | 0
STOG | 0 | 0 | 0 | 0 | 0 | 0
STWD | 0 | 0 | 0 | 0 | 0 | 0
WT | 0 | 0 | 0 | 0 | 0 | 0
IGCC | 0 | 0 | 0 | 0 | 0 | 0
DemandResponse | 0 | 0 | 0 | 0 | 0 | 0
IGCC-CCS | 0 | 0 | 0 | 0 | 0 | 0
WT_off | 0 | 0 | 0 | 0 | 0 | 0
PseudoUnit | 0 | 0 | 0 | 0 | 0 | 0
FixedInterchange | 0 | 0 | 0 | 0 | 0 | 0
Emission Cost by Reporting Type: AZ_NM_SNV_Coal
ReportingType | 2015 | 2020 | 2025 | 2030 | 2035 | 2040
BM | 0 | 0 | 0 | 0 | 0 | 0
CC | 0 | 0 | 0 | 0 | 0 | 0
CSP | 0 | 0 | 0 | 0 | 0 | 0
CT | 0 | 0 | 0 | 0 | 0 | 0
Coal | 0 | 0 | 0 | 0 | 0 | 0
Geo | 0 | 0 | 0 | 0 | 0 | 0
H | 0 | 0 | 0 | 0 | 0 | 0
LFG | 0 | 0 | 0 | 0 | 0 | 0
Nuc | 0 | 0 | 0 | 0 | 0 | 0
PS | 0 | 0 | 0 | 0 | 0 | 0
PV | 0 | 0 | 0 | 0 | 0 | 0
PeakG | 0 | 0 | 0 | 0 | 0 | 0
PeakO | 0 | 0 | 0 | 0 | 0 | 0
ST | 0 | 0 | 0 | 0 | 0 | 0
STOG | 0 | 0 | 0 | 0 | 0 | 0
STWD | 0 | 0 | 0 | 0 | 0 | 0
WT | 0 | 0 | 0 | 0 | 0 | 0
IGCC | 0 | 0 | 0 | 0 | 0 | 0
DemandResponse | 0 | 0 | 0 | 0 | 0 | 0
IGCC-CCS | 0 | 0 | 0 | 0 | 0 | 0
WT_off | 0 | 0 | 0 | 0 | 0 | 0
PseudoUnit | 0 | 0 | 0 | 0 | 0 | 0
FixedInterchange | 0 | 0 | 0 | 0 | 0 | 0
Emission Cost by Reporting Type: AZ_NM_SNV_Gas
ReportingType | 2015 | 2020 | 2025 | 2030 | 2035 | 2040
BM | 0 | 0 | 0 | 0 | 0 | 0
CC | 0 | 0 | 0 | 0 | 0 | 0
CSP | 0 | 0 | 0 | 0 | 0 | 0
CT | 0 | 0 | 0 | 0 | 0 | 0
Coal | 0 | 0 | 0 | 0 | 0 | 0
Geo | 0 | 0 | 0 | 0 | 0 | 0
H | 0 | 0 | 0 | 0 | 0 | 0
LFG | 0 | 0 | 0 | 0 | 0 | 0
Nuc | 0 | 0 | 0 | 0 | 0 | 0
PS | 0 | 0 | 0 | 0 | 0 | 0
PV | 0 | 0 | 0 | 0 | 0 | 0
PeakG | 0 | 0 | 0 | 0 | 0 | 0
PeakO | 0 | 0 | 0 | 0 | 0 | 0
ST | 0 | 0 | 0 | 0 | 0 | 0
STOG | 0 | 0 | 0 | 0 | 0 | 0
STWD | 0 | 0 | 0 | 0 | 0 | 0
WT | 0 | 0 | 0 | 0 | 0 | 0
IGCC | 0 | 0 | 0 | 0 | 0 | 0
DemandResponse | 0 | 0 | 0 | 0 | 0 | 0
IGCC-CCS | 0 | 0 | 0 | 0 | 0 | 0
WT_off | 0 | 0 | 0 | 0 | 0 | 0
PseudoUnit | 0 | 0 | 0 | 0 | 0 | 0
FixedInterchange | 0 | 0 | 0 | 0 | 0 | 0
Emission Cost by Reporting Type: AZ_NM_SNV_NucRenew
ReportingType | 2015 | 2020 | 2025 | 2030 | 2035 | 2040
BM | 0 | 0 | 0 | 0 | 0 | 0
CC | 0 | 0 | 0 | 0 | 0 | 0
CSP | 0 | 0 | 0 | 0 | 0 | 0
CT | 0 | 0 | 0 | 0 | 0 | 0
Coal | 0 | 0 | 0 | 0 | 0 | 0
Geo | 0 | 0 | 0 | 0 | 0 | 0
H | 0 | 0 | 0 | 0 | 0 | 0
LFG | 0 | 0 | 0 | 0 | 0 | 0
Nuc | 0 | 0 | 0 | 0 | 0 | 0
PS | 0 | 0 | 0 | 0 | 0 | 0
PV | 0 | 0 | 0 | 0 | 0 | 0
PeakG | 0 | 0 | 0 | 0 | 0 | 0
PeakO | 0 | 0 | 0 | 0 | 0 | 0
ST | 0 | 0 | 0 | 0 | 0 | 0
STOG | 0 | 0 | 0 | 0 | 0 | 0
STWD | 0 | 0 | 0 | 0 | 0 | 0
WT | 0 | 0 | 0 | 0 | 0 | 0
IGCC | 0 | 0 | 0 | 0 | 0 | 0
DemandResponse | 0 | 0 | 0 | 0 | 0 | 0
IGCC-CCS | 0 | 0 | 0 | 0 | 0 | 0
WT_off | 0 | 0 | 0 | 0 | 0 | 0
PseudoUnit | 0 | 0 | 0 | 0 | 0 | 0
FixedInterchange | 0 | 0 | 0 | 0 | 0 | 0
Emission Cost by Reporting Type: ERCOT
ReportingType | 2015 | 2020 | 2025 | 2030 | 2035 | 2040
BM | 0 | 0 | 0 | 0 | 0 | 0
CC | 0 | 0 | 0 | 0 | 0 | 0
CSP | 0 | 0 | 0 | 0 | 0 | 0
CT | 0 | 0 | 0 | 0 | 0 | 0
Coal | 0 | 0 | 0 | 0 | 0 | 0
Geo | 0 | 0 | 0 | 0 | 0 | 0
H | 0 | 0 | 0 | 0 | 0 | 0
LFG | 0 | 0 | 0 | 0 | 0 | 0
Nuc | 0 | 0 | 0 | 0 | 0 | 0
PS | 0 | 0 | 0 | 0 | 0 | 0
PV | 0 | 0 | 0 | 0 | 0 | 0
PeakG | 0 | 0 | 0 | 0 | 0 | 0
PeakO | 0 | 0 | 0 | 0 | 0 | 0
ST | 0 | 0 | 0 | 0 | 0 | 0
STOG | 0 | 0 | 0 | 0 | 0 | 0
STWD | 0 | 0 | 0 | 0 | 0 | 0
WT | 0 | 0 | 0 | 0 | 0 | 0
IGCC | 0 | 0 | 0 | 0 | 0 | 0
DemandResponse | 0 | 0 | 0 | 0 | 0 | 0
IGCC-CCS | 0 | 0 | 0 | 0 | 0 | 0
WT_off | 0 | 0 | 0 | 0 | 0 | 0
PseudoUnit | 0 | 0 | 0 | 0 | 0 | 0
FixedInterchange | 0 | 0 | 0 | 0 | 0 | 0
Emission Cost by Reporting Type: NP15
ReportingType | 2015 | 2020 | 2025 | 2030 | 2035 | 2040
BM | 0 | 0 | 0 | 0 | 0 | 0
CC | 0 | 0 | 0 | 0 | 0 | 0
CSP | 0 | 0 | 0 | 0 | 0 | 0
CT | 0 | 0 | 0 | 0 | 0 | 0
Coal | 0 | 0 | 0 | 0 | 0 | 0
Geo | 0 | 0 | 0 | 0 | 0 | 0
H | 0 | 0 | 0 | 0 | 0 | 0
LFG | 0 | 0 | 0 | 0 | 0 | 0
Nuc | 0 | 0 | 0 | 0 | 0 | 0
PS | 0 | 0 | 0 | 0 | 0 | 0
PV | 0 | 0 | 0 | 0 | 0 | 0
PeakG | 0 | 0 | 0 | 0 | 0 | 0
PeakO | 0 | 0 | 0 | 0 | 0 | 0
ST | 0 | 0 | 0 | 0 | 0 | 0
STOG | 0 | 0 | 0 | 0 | 0 | 0
STWD | 0 | 0 | 0 | 0 | 0 | 0
WT | 0 | 0 | 0 | 0 | 0 | 0
IGCC | 0 | 0 | 0 | 0 | 0 | 0
DemandResponse | 0 | 0 | 0 | 0 | 0 | 0
IGCC-CCS | 0 | 0 | 0 | 0 | 0 | 0
WT_off | 0 | 0 | 0 | 0 | 0 | 0
PseudoUnit | 0 | 0 | 0 | 0 | 0 | 0
FixedInterchange | 0 | 0 | 0 | 0 | 0 | 0
Emission Cost by Reporting Type: NWPP_Coal
ReportingType | 2015 | 2020 | 2025 | 2030 | 2035 | 2040
BM | 0 | 0 | 0 | 0 | 0 | 0
CC | 0 | 0 | 0 | 0 | 0 | 0
CSP | 0 | 0 | 0 | 0 | 0 | 0
CT | 0 | 0 | 0 | 0 | 0 | 0
Coal | 0 | 0 | 0 | 0 | 0 | 0
Geo | 0 | 0 | 0 | 0 | 0 | 0
H | 0 | 0 | 0 | 0 | 0 | 0
LFG | 0 | 0 | 0 | 0 | 0 | 0
Nuc | 0 | 0 | 0 | 0 | 0 | 0
PS | 0 | 0 | 0 | 0 | 0 | 0
PV | 0 | 0 | 0 | 0 | 0 | 0
PeakG | 0 | 0 | 0 | 0 | 0 | 0
PeakO | 0 | 0 | 0 | 0 | 0 | 0
ST | 0 | 0 | 0 | 0 | 0 | 0
STOG | 0 | 0 | 0 | 0 | 0 | 0
STWD | 0 | 0 | 0 | 0 | 0 | 0
WT | 0 | 0 | 0 | 0 | 0 | 0
IGCC | 0 | 0 | 0 | 0 | 0 | 0
DemandResponse | 0 | 0 | 0 | 0 | 0 | 0
IGCC-CCS | 0 | 0 | 0 | 0 | 0 | 0
WT_off | 0 | 0 | 0 | 0 | 0 | 0
PseudoUnit | 0 | 0 | 0 | 0 | 0 | 0
FixedInterchange | 0 | 0 | 0 | 0 | 0 | 0
Emission Cost by Reporting Type: NWPP_Gas
ReportingType | 2015 | 2020 | 2025 | 2030 | 2035 | 2040
BM | 0 | 0 | 0 | 0 | 0 | 0
CC | 0 | 0 | 0 | 0 | 0 | 0
CSP | 0 | 0 | 0 | 0 | 0 | 0
CT | 0 | 0 | 0 | 0 | 0 | 0
Coal | 0 | 0 | 0 | 0 | 0 | 0
Geo | 0 | 0 | 0 | 0 | 0 | 0
H | 0 | 0 | 0 | 0 | 0 | 0
LFG | 0 | 0 | 0 | 0 | 0 | 0
Nuc | 0 | 0 | 0 | 0 | 0 | 0
PS | 0 | 0 | 0 | 0 | 0 | 0
PV | 0 | 0 | 0 | 0 | 0 | 0
PeakG | 0 | 0 | 0 | 0 | 0 | 0
PeakO | 0 | 0 | 0 | 0 | 0 | 0
ST | 0 | 0 | 0 | 0 | 0 | 0
STOG | 0 | 0 | 0 | 0 | 0 | 0
STWD | 0 | 0 | 0 | 0 | 0 | 0
WT | 0 | 0 | 0 | 0 | 0 | 0
IGCC | 0 | 0 | 0 | 0 | 0 | 0
DemandResponse | 0 | 0 | 0 | 0 | 0 | 0
IGCC-CCS | 0 | 0 | 0 | 0 | 0 | 0
WT_off | 0 | 0 | 0 | 0 | 0 | 0
PseudoUnit | 0 | 0 | 0 | 0 | 0 | 0
FixedInterchange | 0 | 0 | 0 | 0 | 0 | 0
Emission Cost by Reporting Type: NWPP_NucRenew
ReportingType | 2015 | 2020 | 2025 | 2030 | 2035 | 2040
BM | 0 | 0 | 0 | 0 | 0 | 0
CC | 0 | 0 | 0 | 0 | 0 | 0
CSP | 0 | 0 | 0 | 0 | 0 | 0
CT | 0 | 0 | 0 | 0 | 0 | 0
Coal | 0 | 0 | 0 | 0 | 0 | 0
Geo | 0 | 0 | 0 | 0 | 0 | 0
H | 0 | 0 | 0 | 0 | 0 | 0
LFG | 0 | 0 | 0 | 0 | 0 | 0
Nuc | 0 | 0 | 0 | 0 | 0 | 0
PS | 0 | 0 | 0 | 0 | 0 | 0
PV | 0 | 0 | 0 | 0 | 0 | 0
PeakG | 0 | 0 | 0 | 0 | 0 | 0
PeakO | 0 | 0 | 0 | 0 | 0 | 0
ST | 0 | 0 | 0 | 0 | 0 | 0
STOG | 0 | 0 | 0 | 0 | 0 | 0
STWD | 0 | 0 | 0 | 0 | 0 | 0
WT | 0 | 0 | 0 | 0 | 0 | 0
IGCC | 0 | 0 | 0 | 0 | 0 | 0
DemandResponse | 0 | 0 | 0 | 0 | 0 | 0
IGCC-CCS | 0 | 0 | 0 | 0 | 0 | 0
WT_off | 0 | 0 | 0 | 0 | 0 | 0
PseudoUnit | 0 | 0 | 0 | 0 | 0 | 0
FixedInterchange | 0 | 0 | 0 | 0 | 0 | 0
Emission Cost by Reporting Type: RMPA
ReportingType | 2015 | 2020 | 2025 | 2030 | 2035 | 2040
BM | 0 | 0 | 0 | 0 | 0 | 0
CC | 0 | 0 | 0 | 0 | 0 | 0
CSP | 0 | 0 | 0 | 0 | 0 | 0
CT | 0 | 0 | 0 | 0 | 0 | 0
Coal | 0 | 0 | 0 | 0 | 0 | 0
Geo | 0 | 0 | 0 | 0 | 0 | 0
H | 0 | 0 | 0 | 0 | 0 | 0
LFG | 0 | 0 | 0 | 0 | 0 | 0
Nuc | 0 | 0 | 0 | 0 | 0 | 0
PS | 0 | 0 | 0 | 0 | 0 | 0
PV | 0 | 0 | 0 | 0 | 0 | 0
PeakG | 0 | 0 | 0 | 0 | 0 | 0
PeakO | 0 | 0 | 0 | 0 | 0 | 0
ST | 0 | 0 | 0 | 0 | 0 | 0
STOG | 0 | 0 | 0 | 0 | 0 | 0
STWD | 0 | 0 | 0 | 0 | 0 | 0
WT | 0 | 0 | 0 | 0 | 0 | 0
IGCC | 0 | 0 | 0 | 0 | 0 | 0
DemandResponse | 0 | 0 | 0 | 0 | 0 | 0
IGCC-CCS | 0 | 0 | 0 | 0 | 0 | 0
WT_off | 0 | 0 | 0 | 0 | 0 | 0
PseudoUnit | 0 | 0 | 0 | 0 | 0 | 0
FixedInterchange | 0 | 0 | 0 | 0 | 0 | 0
Emission Cost by Reporting Type: SP15
ReportingType | 2015 | 2020 | 2025 | 2030 | 2035 | 2040
BM | 0 | 0 | 0 | 0 | 0 | 0
CC | 0 | 0 | 0 | 0 | 0 | 0
CSP | 0 | 0 | 0 | 0 | 0 | 0
CT | 0 | 0 | 0 | 0 | 0 | 0
Coal | 0 | 0 | 0 | 0 | 0 | 0
Geo | 0 | 0 | 0 | 0 | 0 | 0
H | 0 | 0 | 0 | 0 | 0 | 0
LFG | 0 | 0 | 0 | 0 | 0 | 0
Nuc | 0 | 0 | 0 | 0 | 0 | 0
PS | 0 | 0 | 0 | 0 | 0 | 0
PV | 0 | 0 | 0 | 0 | 0 | 0
PeakG | 0 | 0 | 0 | 0 | 0 | 0
PeakO | 0 | 0 | 0 | 0 | 0 | 0
ST | 0 | 0 | 0 | 0 | 0 | 0
STOG | 0 | 0 | 0 | 0 | 0 | 0
STWD | 0 | 0 | 0 | 0 | 0 | 0
WT | 0 | 0 | 0 | 0 | 0 | 0
IGCC | 0 | 0 | 0 | 0 | 0 | 0
DemandResponse | 0 | 0 | 0 | 0 | 0 | 0
IGCC-CCS | 0 | 0 | 0 | 0 | 0 | 0
WT_off | 0 | 0 | 0 | 0 | 0 | 0
PseudoUnit | 0 | 0 | 0 | 0 | 0 | 0
FixedInterchange | 0 | 0 | 0 | 0 | 0 | 0
Emission Cost by Reporting Type: ALB
ReportingType | 2015 | 2020 | 2025 | 2030 | 2035 | 2040
BM | 0 | 0 | 0 | 0 | 0 | 0
CC | 0 | 0 | 0 | 0 | 0 | 0
CSP | 0 | 0 | 0 | 0 | 0 | 0
CT | 0 | 0 | 0 | 0 | 0 | 0
Coal | 0 | 0 | 0 | 0 | 0 | 0
Geo | 0 | 0 | 0 | 0 | 0 | 0
H | 0 | 0 | 0 | 0 | 0 | 0
LFG | 0 | 0 | 0 | 0 | 0 | 0
Nuc | 0 | 0 | 0 | 0 | 0 | 0
PS | 0 | 0 | 0 | 0 | 0 | 0
PV | 0 | 0 | 0 | 0 | 0 | 0
PeakG | 0 | 0 | 0 | 0 | 0 | 0
PeakO | 0 | 0 | 0 | 0 | 0 | 0
ST | 0 | 0 | 0 | 0 | 0 | 0
STOG | 0 | 0 | 0 | 0 | 0 | 0
STWD | 0 | 0 | 0 | 0 | 0 | 0
WT | 0 | 0 | 0 | 0 | 0 | 0
IGCC | 0 | 0 | 0 | 0 | 0 | 0
DemandResponse | 0 | 0 | 0 | 0 | 0 | 0
IGCC-CCS | 0 | 0 | 0 | 0 | 0 | 0
WT_off | 0 | 0 | 0 | 0 | 0 | 0
PseudoUnit | 0 | 0 | 0 | 0 | 0 | 0
FixedInterchange | 0 | 0 | 0 | 0 | 0 | 0
Emission Cost by Reporting Type: BC
ReportingType | 2015 | 2020 | 2025 | 2030 | 2035 | 2040
BM | 0 | 0 | 0 | 0 | 0 | 0
CC | 0 | 0 | 0 | 0 | 0 | 0
CSP | 0 | 0 | 0 | 0 | 0 | 0
CT | 0 | 0 | 0 | 0 | 0 | 0
Coal | 0 | 0 | 0 | 0 | 0 | 0
Geo | 0 | 0 | 0 | 0 | 0 | 0
H | 0 | 0 | 0 | 0 | 0 | 0
LFG | 0 | 0 | 0 | 0 | 0 | 0
Nuc | 0 | 0 | 0 | 0 | 0 | 0
PS | 0 | 0 | 0 | 0 | 0 | 0
PV | 0 | 0 | 0 | 0 | 0 | 0
PeakG | 0 | 0 | 0 | 0 | 0 | 0
PeakO | 0 | 0 | 0 | 0 | 0 | 0
ST | 0 | 0 | 0 | 0 | 0 | 0
STOG | 0 | 0 | 0 | 0 | 0 | 0
STWD | 0 | 0 | 0 | 0 | 0 | 0
WT | 0 | 0 | 0 | 0 | 0 | 0
IGCC | 0 | 0 | 0 | 0 | 0 | 0
DemandResponse | 0 | 0 | 0 | 0 | 0 | 0
IGCC-CCS | 0 | 0 | 0 | 0 | 0 | 0
WT_off | 0 | 0 | 0 | 0 | 0 | 0
PseudoUnit | 0 | 0 | 0 | 0 | 0 | 0
FixedInterchange | 0 | 0 | 0 | 0 | 0 | 0
Emission Cost by Reporting Type: HQ_IESO
ReportingType | 2015 | 2020 | 2025 | 2030 | 2035 | 2040
BM | 0 | 0 | 0 | 0 | 0 | 0
CC | 0 | 0 | 0 | 0 | 0 | 0
CSP | 0 | 0 | 0 | 0 | 0 | 0
CT | 0 | 0 | 0 | 0 | 0 | 0
Coal | 0 | 0 | 0 | 0 | 0 | 0
Geo | 0 | 0 | 0 | 0 | 0 | 0
H | 0 | 0 | 0 | 0 | 0 | 0
LFG | 0 | 0 | 0 | 0 | 0 | 0
Nuc | 0 | 0 | 0 | 0 | 0 | 0
PS | 0 | 0 | 0 | 0 | 0 | 0
PV | 0 | 0 | 0 | 0 | 0 | 0
PeakG | 0 | 0 | 0 | 0 | 0 | 0
PeakO | 0 | 0 | 0 | 0 | 0 | 0
ST | 0 | 0 | 0 | 0 | 0 | 0
STOG | 0 | 0 | 0 | 0 | 0 | 0
STWD | 0 | 0 | 0 | 0 | 0 | 0
WT | 0 | 0 | 0 | 0 | 0 | 0
IGCC | 0 | 0 | 0 | 0 | 0 | 0
DemandResponse | 0 | 0 | 0 | 0 | 0 | 0
IGCC-CCS | 0 | 0 | 0 | 0 | 0 | 0
WT_off | 0 | 0 | 0 | 0 | 0 | 0
PseudoUnit | 0 | 0 | 0 | 0 | 0 | 0
FixedInterchange | 0 | 0 | 0 | 0 | 0 | 0
Emission Cost by Reporting Type: HQ_NEISO
ReportingType | 2015 | 2020 | 2025 | 2030 | 2035 | 2040
BM | 0 | 0 | 0 | 0 | 0 | 0
CC | 0 | 0 | 0 | 0 | 0 | 0
CSP | 0 | 0 | 0 | 0 | 0 | 0
CT | 0 | 0 | 0 | 0 | 0 | 0
Coal | 0 | 0 | 0 | 0 | 0 | 0
Geo | 0 | 0 | 0 | 0 | 0 | 0
H | 0 | 0 | 0 | 0 | 0 | 0
LFG | 0 | 0 | 0 | 0 | 0 | 0
Nuc | 0 | 0 | 0 | 0 | 0 | 0
PS | 0 | 0 | 0 | 0 | 0 | 0
PV | 0 | 0 | 0 | 0 | 0 | 0
PeakG | 0 | 0 | 0 | 0 | 0 | 0
PeakO | 0 | 0 | 0 | 0 | 0 | 0
ST | 0 | 0 | 0 | 0 | 0 | 0
STOG | 0 | 0 | 0 | 0 | 0 | 0
STWD | 0 | 0 | 0 | 0 | 0 | 0
WT | 0 | 0 | 0 | 0 | 0 | 0
IGCC | 0 | 0 | 0 | 0 | 0 | 0
DemandResponse | 0 | 0 | 0 | 0 | 0 | 0
IGCC-CCS | 0 | 0 | 0 | 0 | 0 | 0
WT_off | 0 | 0 | 0 | 0 | 0 | 0
PseudoUnit | 0 | 0 | 0 | 0 | 0 | 0
FixedInterchange | 0 | 0 | 0 | 0 | 0 | 0
Emission Cost by Reporting Type: HQ_NY
ReportingType | 2015 | 2020 | 2025 | 2030 | 2035 | 2040
BM | 0 | 0 | 0 | 0 | 0 | 0
CC | 0 | 0 | 0 | 0 | 0 | 0
CSP | 0 | 0 | 0 | 0 | 0 | 0
CT | 0 | 0 | 0 | 0 | 0 | 0
Coal | 0 | 0 | 0 | 0 | 0 | 0
Geo | 0 | 0 | 0 | 0 | 0 | 0
H | 0 | 0 | 0 | 0 | 0 | 0
LFG | 0 | 0 | 0 | 0 | 0 | 0
Nuc | 0 | 0 | 0 | 0 | 0 | 0
PS | 0 | 0 | 0 | 0 | 0 | 0
PV | 0 | 0 | 0 | 0 | 0 | 0
PeakG | 0 | 0 | 0 | 0 | 0 | 0
PeakO | 0 | 0 | 0 | 0 | 0 | 0
ST | 0 | 0 | 0 | 0 | 0 | 0
STOG | 0 | 0 | 0 | 0 | 0 | 0
STWD | 0 | 0 | 0 | 0 | 0 | 0
WT | 0 | 0 | 0 | 0 | 0 | 0
IGCC | 0 | 0 | 0 | 0 | 0 | 0
DemandResponse | 0 | 0 | 0 | 0 | 0 | 0
IGCC-CCS | 0 | 0 | 0 | 0 | 0 | 0
WT_off | 0 | 0 | 0 | 0 | 0 | 0
PseudoUnit | 0 | 0 | 0 | 0 | 0 | 0
FixedInterchange | 0 | 0 | 0 | 0 | 0 | 0
Emission Cost by Reporting Type: MARITIMES
ReportingType | 2015 | 2020 | 2025 | 2030 | 2035 | 2040
BM | 0 | 0 | 0 | 0 | 0 | 0
CC | 0 | 0 | 0 | 0 | 0 | 0
CSP | 0 | 0 | 0 | 0 | 0 | 0
CT | 0 | 0 | 0 | 0 | 0 | 0
Coal | 0 | 0 | 0 | 0 | 0 | 0
Geo | 0 | 0 | 0 | 0 | 0 | 0
H | 0 | 0 | 0 | 0 | 0 | 0
LFG | 0 | 0 | 0 | 0 | 0 | 0
Nuc | 0 | 0 | 0 | 0 | 0 | 0
PS | 0 | 0 | 0 | 0 | 0 | 0
PV | 0 | 0 | 0 | 0 | 0 | 0
PeakG | 0 | 0 | 0 | 0 | 0 | 0
PeakO | 0 | 0 | 0 | 0 | 0 | 0
ST | 0 | 0 | 0 | 0 | 0 | 0
STOG | 0 | 0 | 0 | 0 | 0 | 0
STWD | 0 | 0 | 0 | 0 | 0 | 0
WT | 0 | 0 | 0 | 0 | 0 | 0
IGCC | 0 | 0 | 0 | 0 | 0 | 0
DemandResponse | 0 | 0 | 0 | 0 | 0 | 0
IGCC-CCS | 0 | 0 | 0 | 0 | 0 | 0
WT_off | 0 | 0 | 0 | 0 | 0 | 0
PseudoUnit | 0 | 0 | 0 | 0 | 0 | 0
FixedInterchange | 0 | 0 | 0 | 0 | 0 | 0
Emission Cost by Reporting Type: All
ReportingType | 2015 | 2020 | 2025 | 2030 | 2035 | 2040
BM | 0 | 0 | 0 | 0 | 0 | 0
CC | 84.64 | 103.21 | 96.61 | 89.07 | 130.18 | 157.06
CSP | 0 | 0 | 0 | 0 | 0 | 0
CT | 0 | 0.01 | 0.02 | 0.06 | 0.91 | 0.75
Coal | 14.84 | 22.7 | 25.5 | 26.96 | 27.02 | 27.02
Geo | 0 | 0 | 0 | 0 | 0 | 0
H | 0 | 0 | 0 | 0 | 0 | 0
LFG | 0 | 0 | 0 | 0 | 0 | 0
Nuc | 0 | 0 | 0 | 0 | 0 | 0
PS | 0 | 0 | 0 | 0 | 0 | 0
PV | 0 | 0 | 0 | 0 | 0 | 0
PeakG | 0.12 | 0.44 | 0.96 | 0.98 | 1.99 | 1.54
PeakO | 0 | 0 | 0 | 0 | 0 | 0
ST | 0 | 0 | 0 | 0 | 0 | 0
STOG | 1.6 | 3.2 | 3.38 | 3.43 | 3.75 | 4.38
STWD | 0 | 0 | 0 | 0 | 0 | 0
WT | 0 | 0 | 0 | 0 | 0 | 0
IGCC | 0 | 0 | 0 | 0 | 0 | 0
DemandResponse | 0 | 0 | 0 | 0 | 0 | 0
IGCC-CCS | 0 | 0 | 0 | 0 | 0 | 0
WT_off | 0 | 0 | 0 | 0 | 0 | 0
PseudoUnit | 0 | 0 | 0 | 0 | 0 | 0
FixedInterchange | 0 | 0 | 0 | 0 | 0 | 0
Emission Cost by Reporting Type: EI_US
ReportingType | 2015 | 2020 | 2025 | 2030 | 2035 | 2040
BM | 0 | 0 | 0 | 0 | 0 | 0
CC | 84.64 | 103.21 | 96.61 | 89.07 | 130.18 | 157.06
CSP | 0 | 0 | 0 | 0 | 0 | 0
CT | 0 | 0.01 | 0.02 | 0.06 | 0.91 | 0.75
Coal | 14.84 | 22.7 | 25.5 | 26.96 | 27.02 | 27.02
Geo | 0 | 0 | 0 | 0 | 0 | 0
H | 0 | 0 | 0 | 0 | 0 | 0
LFG | 0 | 0 | 0 | 0 | 0 | 0
Nuc | 0 | 0 | 0 | 0 | 0 | 0
PS | 0 | 0 | 0 | 0 | 0 | 0
PV | 0 | 0 | 0 | 0 | 0 | 0
PeakG | 0.12 | 0.44 | 0.96 | 0.98 | 1.99 | 1.54
PeakO | 0 | 0 | 0 | 0 | 0 | 0
ST | 0 | 0 | 0 | 0 | 0 | 0
STOG | 1.6 | 3.2 | 3.38 | 3.43 | 3.75 | 4.38
STWD | 0 | 0 | 0 | 0 | 0 | 0
WT | 0 | 0 | 0 | 0 | 0 | 0
IGCC | 0 | 0 | 0 | 0 | 0 | 0
DemandResponse | 0 | 0 | 0 | 0 | 0 | 0
IGCC-CCS | 0 | 0 | 0 | 0 | 0 | 0
WT_off | 0 | 0 | 0 | 0 | 0 | 0
PseudoUnit | 0 | 0 | 0 | 0 | 0 | 0
FixedInterchange | 0 | 0 | 0 | 0 | 0 | 0
Emission Cost by Reporting Type: EI_Canada
ReportingType | 2015 | 2020 | 2025 | 2030 | 2035 | 2040
BM | 0 | 0 | 0 | 0 | 0 | 0
CC | 0 | 0 | 0 | 0 | 0 | 0
CSP | 0 | 0 | 0 | 0 | 0 | 0
CT | 0 | 0 | 0 | 0 | 0 | 0
Coal | 0 | 0 | 0 | 0 | 0 | 0
Geo | 0 | 0 | 0 | 0 | 0 | 0
H | 0 | 0 | 0 | 0 | 0 | 0
LFG | 0 | 0 | 0 | 0 | 0 | 0
Nuc | 0 | 0 | 0 | 0 | 0 | 0
PS | 0 | 0 | 0 | 0 | 0 | 0
PV | 0 | 0 | 0 | 0 | 0 | 0
PeakG | 0 | 0 | 0 | 0 | 0 | 0
PeakO | 0 | 0 | 0 | 0 | 0 | 0
ST | 0 | 0 | 0 | 0 | 0 | 0
STOG | 0 | 0 | 0 | 0 | 0 | 0
STWD | 0 | 0 | 0 | 0 | 0 | 0
WT | 0 | 0 | 0 | 0 | 0 | 0
IGCC | 0 | 0 | 0 | 0 | 0 | 0
DemandResponse | 0 | 0 | 0 | 0 | 0 | 0
IGCC-CCS | 0 | 0 | 0 | 0 | 0 | 0
WT_off | 0 | 0 | 0 | 0 | 0 | 0
PseudoUnit | 0 | 0 | 0 | 0 | 0 | 0
FixedInterchange | 0 | 0 | 0 | 0 | 0 | 0
Emission Cost by Reporting Type: EI
ReportingType | 2015 | 2020 | 2025 | 2030 | 2035 | 2040
BM | 0 | 0 | 0 | 0 | 0 | 0
CC | 84.64 | 103.21 | 96.61 | 89.07 | 130.18 | 157.06
CSP | 0 | 0 | 0 | 0 | 0 | 0
CT | 0 | 0.01 | 0.02 | 0.06 | 0.91 | 0.75
Coal | 14.84 | 22.7 | 25.5 | 26.96 | 27.02 | 27.02
Geo | 0 | 0 | 0 | 0 | 0 | 0
H | 0 | 0 | 0 | 0 | 0 | 0
LFG | 0 | 0 | 0 | 0 | 0 | 0
Nuc | 0 | 0 | 0 | 0 | 0 | 0
PS | 0 | 0 | 0 | 0 | 0 | 0
PV | 0 | 0 | 0 | 0 | 0 | 0
PeakG | 0.12 | 0.44 | 0.96 | 0.98 | 1.99 | 1.54
PeakO | 0 | 0 | 0 | 0 | 0 | 0
ST | 0 | 0 | 0 | 0 | 0 | 0
STOG | 1.6 | 3.2 | 3.38 | 3.43 | 3.75 | 4.38
STWD | 0 | 0 | 0 | 0 | 0 | 0
WT | 0 | 0 | 0 | 0 | 0 | 0
IGCC | 0 | 0 | 0 | 0 | 0 | 0
DemandResponse | 0 | 0 | 0 | 0 | 0 | 0
IGCC-CCS | 0 | 0 | 0 | 0 | 0 | 0
WT_off | 0 | 0 | 0 | 0 | 0 | 0
PseudoUnit | 0 | 0 | 0 | 0 | 0 | 0
FixedInterchange | 0 | 0 | 0 | 0 | 0 | 0
Emission Cost by Reporting Type: Outside_EI
ReportingType | 2015 | 2020 | 2025 | 2030 | 2035 | 2040
BM | 0 | 0 | 0 | 0 | 0 | 0
CC | 0 | 0 | 0 | 0 | 0 | 0
CSP | 0 | 0 | 0 | 0 | 0 | 0
CT | 0 | 0 | 0 | 0 | 0 | 0
Coal | 0 | 0 | 0 | 0 | 0 | 0
Geo | 0 | 0 | 0 | 0 | 0 | 0
H | 0 | 0 | 0 | 0 | 0 | 0
LFG | 0 | 0 | 0 | 0 | 0 | 0
Nuc | 0 | 0 | 0 | 0 | 0 | 0
PS | 0 | 0 | 0 | 0 | 0 | 0
PV | 0 | 0 | 0 | 0 | 0 | 0
PeakG | 0 | 0 | 0 | 0 | 0 | 0
PeakO | 0 | 0 | 0 | 0 | 0 | 0
ST | 0 | 0 | 0 | 0 | 0 | 0
STOG | 0 | 0 | 0 | 0 | 0 | 0
STWD | 0 | 0 | 0 | 0 | 0 | 0
WT | 0 | 0 | 0 | 0 | 0 | 0
IGCC | 0 | 0 | 0 | 0 | 0 | 0
DemandResponse | 0 | 0 | 0 | 0 | 0 | 0
IGCC-CCS | 0 | 0 | 0 | 0 | 0 | 0
WT_off | 0 | 0 | 0 | 0 | 0 | 0
PseudoUnit | 0 | 0 | 0 | 0 | 0 | 0
FixedInterchange | 0 | 0 | 0 | 0 | 0 | 0
#8 | 32.28: Base VOM Costs ($million)
Base VOM Costs by Reporting Type: Entergy
ReportingType | 2015 | 2020 | 2025 | 2030 | 2035 | 2040
BM | 0 | 0 | 0 | 0 | 0 | 0
CC | 157.79 | 175.24 | 129.19 | 85.08 | 83.68 | 74.02
CSP | 0 | 0 | 0 | 0 | 0 | 0
CT | 0 | 0 | 0 | 0 | 0 | 0
Coal | 233.52 | 222.75 | 234.53 | 244.2 | 252.94 | 304.22
Geo | 0 | 0 | 0 | 0 | 0 | 0
H | 0 | 0 | 0 | 0.04 | 0.04 | 0.04
LFG | 0 | 0 | 0.01 | 0.01 | 0.01 | 0.01
Nuc | 100.26 | 100.26 | 100.26 | 100.26 | 84.69 | 66.26
PS | 0 | 0 | 0 | 0 | 0 | 0
PV | 0 | 0 | 0 | 0 | 0 | 0
PeakG | 0 | 0 | 0.07 | 0.13 | 0.16 | 0.17
PeakO | 0 | 0 | 0 | 0 | 0 | 0
ST | 0 | 0 | 0 | 0 | 0 | 0
STOG | 3.45 | 3.7 | 2.7 | 2.34 | 2.62 | 2.62
STWD | 0 | 0.33 | 0.33 | 3.43 | 3.43 | 3.43
WT | 0 | 0 | 0.01 | 0.07 | 0.07 | 0.07
IGCC | 0 | 0 | 0 | 0 | 0 | 0
DemandResponse | 0 | 0 | 0 | 0 | 0 | 0
IGCC-CCS | 0 | 0 | 0 | 0 | 0 | 0
WT_off | 0 | 0 | 0 | 0 | 0 | 0
PseudoUnit | 0 | 0 | 0 | 0 | 0 | 0
FixedInterchange | 0 | 0 | 0 | 0 | 0 | 0
Base VOM Costs by Reporting Type: FRCC
ReportingType | 2015 | 2020 | 2025 | 2030 | 2035 | 2040
BM | 0 | 0 | 0 | 0 | 0 | 0
CC | 362.86 | 428.6 | 453.41 | 461.1 | 646.03 | 761.86
CSP | 0 | 0 | 0 | 0 | 0 | 0
CT | 9.41 | 9.95 | 9.88 | 9.38 | 9.38 | 8.7
Coal | 220.9 | 236.1 | 238.85 | 247.72 | 252.59 | 252.59
Geo | 0 | 0 | 0 | 0 | 0 | 0
H | 0 | 0 | 0 | 0 | 0 | 0
LFG | 0.04 | 0.04 | 0.06 | 0.06 | 0.06 | 0.06
Nuc | 76.4 | 76.4 | 76.4 | 76.4 | 46.53 | 15.51
PS | 0 | 0 | 0 | 0 | 0 | 0
PV | 0 | 0 | 0 | 0 | 0 | 0
PeakG | 3.65 | 4.8 | 7.94 | 8.45 | 4.44 | 3.69
PeakO | 0 | 0 | 0 | 0 | 0 | 0
ST | 0 | 0 | 0 | 0 | 0 | 0
STOG | 9.38 | 5.94 | 5.96 | 5.94 | 5.7 | 4.24
STWD | 0 | 3.24 | 3.24 | 3.24 | 3.24 | 3.24
WT | 0 | 0 | 0 | 0 | 0 | 0
IGCC | 0 | 0 | 0 | 0 | 0 | 0
DemandResponse | 0 | 0 | 0 | 0 | 0 | 0
IGCC-CCS | 0 | 0 | 0 | 0 | 0 | 0
WT_off | 0 | 0 | 0 | 0 | 0 | 0
PseudoUnit | 0 | 0 | 0 | 0 | 0 | 0
FixedInterchange | 0 | 0 | 0 | 0 | 0 | 0
Base VOM Costs by Reporting Type: MAPP_US
ReportingType | 2015 | 2020 | 2025 | 2030 | 2035 | 2040
BM | 0 | 0 | 0 | 0 | 0 | 0
CC | 0.48 | 0.61 | 0.47 | 0.26 | 0.45 | 0.46
CSP | 0 | 0 | 0 | 0 | 0 | 0
CT | 0 | 0 | 0 | 0 | 0 | 0
Coal | 70.45 | 65.66 | 56.28 | 10.01 | 19.32 | 27.2
Geo | 0 | 0 | 0 | 0 | 0 | 0
H | 0 | 0 | 0 | 0 | 0 | 0
LFG | 0 | 0 | 0 | 0.01 | 0.01 | 0.01
Nuc | 0 | 0 | 0 | 0 | 0 | 0
PS | 0 | 0 | 0 | 0 | 0 | 0
PV | 0 | 0 | 0 | 0 | 0 | 0
PeakG | 0.38 | 0.75 | 0.06 | 0 | 0.21 | 0.52
PeakO | 0 | 0 | 0 | 0 | 0 | 0
ST | 0 | 0 | 0 | 0 | 0 | 0
STOG | 0 | 0 | 0 | 0 | 0 | 0
STWD | 0 | 0 | 0 | 0 | 0 | 0
WT | 0.07 | 0.12 | 0.15 | 0.31 | 0.39 | 0.44
IGCC | 0 | 0 | 0 | 0 | 0 | 0
DemandResponse | 0 | 0 | 0 | 0 | 0 | 0
IGCC-CCS | 0 | 0 | 0 | 0 | 0 | 0
WT_off | 0 | 0 | 0 | 0 | 0 | 0
PseudoUnit | 0 | 0 | 0 | 0 | 0 | 0
FixedInterchange | 0 | 0 | 0 | 0 | 0 | 0
Base VOM Costs by Reporting Type: MISO_IN
ReportingType | 2015 | 2020 | 2025 | 2030 | 2035 | 2040
BM | 0 | 0 | 0 | 0 | 0 | 0
CC | 10.3 | 17.48 | 10.79 | 3.9 | 6.22 | 5.73
CSP | 0 | 0 | 0 | 0 | 0 | 0
CT | 0 | 0 | 0 | 0 | 0 | 0
Coal | 340.73 | 383.07 | 380.58 | 350.26 | 370.05 | 386.91
Geo | 0 | 0 | 0 | 0 | 0 | 0
H | 0 | 0 | 0 | 0 | 0 | 0
LFG | 0 | 0 | 0.01 | 0.01 | 0.01 | 0.01
Nuc | 0 | 0 | 0 | 0 | 0 | 0
PS | 0 | 0 | 0 | 0 | 0 | 0
PV | 0 | 0 | 0.01 | 0.01 | 0.01 | 0.01
PeakG | 0.02 | 0.3 | 0.21 | 0 | 0.71 | 0.75
PeakO | 0 | 0 | 0 | 0 | 0 | 0
ST | 0 | 0 | 0 | 0 | 0 | 0
STOG | 0.13 | 0.27 | 0.25 | 0.13 | 0.25 | 0.25
STWD | 0 | 0 | 0 | 0 | 0 | 0
WT | 0.02 | 0.02 | 0.02 | 0.53 | 0.53 | 0.56
IGCC | 30.43 | 30.43 | 30.43 | 30.43 | 30.43 | 30.43
DemandResponse | 0 | 0 | 0 | 0 | 0 | 0
IGCC-CCS | 0 | 0 | 0 | 0 | 0 | 0
WT_off | 0 | 0 | 0 | 0 | 0 | 0
PseudoUnit | 0 | 0 | 0 | 0 | 0 | 0
FixedInterchange | 0 | 0 | 0 | 0 | 0 | 0
Base VOM Costs by Reporting Type: MISO_MI
ReportingType | 2015 | 2020 | 2025 | 2030 | 2035 | 2040
BM | 0 | 0 | 0 | 0 | 0 | 0
CC | 23.62 | 36.69 | 23.56 | 10.03 | 15.59 | 18.3
CSP | 0 | 0 | 0 | 0 | 0 | 0
CT | 0 | 0 | 0 | 0 | 0 | 0
Coal | 212.22 | 216.71 | 210.48 | 198.75 | 220.46 | 223.06
Geo | 0 | 0 | 0 | 0 | 0 | 0
H | 0 | 0 | 0 | 0 | 0 | 0
LFG | 0.01 | 0.02 | 0.03 | 0.03 | 0.03 | 0.03
Nuc | 34.93 | 34.93 | 34.93 | 34.93 | 20.54 | 20.54
PS | 0 | 0 | 0 | 0 | 0 | 0
PV | 0 | 0 | 0 | 0 | 0 | 0
PeakG | 0.16 | 0.85 | 0.78 | 0.01 | 0.07 | 0.46
PeakO | 0 | 0 | 0 | 0 | 0 | 0
ST | 0 | 0 | 0 | 0 | 0 | 0
STOG | 0.72 | 1.67 | 1.62 | 0.94 | 1.28 | 2.51
STWD | 0.48 | 2.71 | 2.71 | 2.71 | 2.71 | 2.71
WT | 0.06 | 0.06 | 0.06 | 0.07 | 0.07 | 0.08
IGCC | 0 | 0 | 0 | 0 | 0 | 0
DemandResponse | 0 | 0 | 0 | 0 | 0 | 0
IGCC-CCS | 0 | 0 | 0 | 0 | 0 | 0
WT_off | 0 | 0 | 0 | 0 | 0 | 0
PseudoUnit | 0 | 0 | 0 | 0 | 0 | 0
FixedInterchange | 0 | 0 | 0 | 0 | 0 | 0
Base VOM Costs by Reporting Type: MISO_MO-IL
ReportingType | 2015 | 2020 | 2025 | 2030 | 2035 | 2040
BM | 0 | 0 | 0 | 0 | 0 | 0
CC | 6.66 | 12.22 | 3.74 | 1.73 | 2.35 | 2.35
CSP | 0 | 0 | 0 | 0 | 0 | 0
CT | 0 | 0 | 0 | 0 | 0 | 0
Coal | 356.6 | 294.58 | 285.17 | 253 | 290.69 | 294.64
Geo | 0 | 0 | 0 | 0 | 0 | 0
H | 0 | 0.02 | 0.02 | 0.02 | 0.02 | 0.02
LFG | 0 | 0 | 0.02 | 0.02 | 0.02 | 0.02
Nuc | 41.29 | 41.29 | 41.29 | 41.29 | 41.29 | 41.29
PS | 0 | 0 | 0 | 0 | 0 | 0
PV | 0 | 0 | 0 | 0 | 0 | 0
PeakG | 2.26 | 5.71 | 2.75 | 0.16 | 3.67 | 5.48
PeakO | 0 | 0 | 0 | 0 | 0 | 0
ST | 0 | 0 | 0 | 0 | 0 | 0
STOG | 0.26 | 0.53 | 0.14 | 0.01 | 0.16 | 0.01
STWD | 0 | 0 | 0 | 0 | 0 | 0
WT | 0.02 | 0.02 | 0.04 | 0.56 | 0.56 | 0.61
IGCC | 0 | 0 | 0 | 0 | 0 | 0
DemandResponse | 0 | 0 | 0 | 0 | 0 | 0
IGCC-CCS | 0 | 0 | 0 | 0 | 0 | 0
WT_off | 0 | 0 | 0 | 0 | 0 | 0
PseudoUnit | 0 | 0 | 0 | 0 | 0 | 0
FixedInterchange | 0 | 0 | 0 | 0 | 0 | 0
Base VOM Costs by Reporting Type: MISO_W
ReportingType | 2015 | 2020 | 2025 | 2030 | 2035 | 2040
BM | 0 | 0 | 0 | 0 | 0 | 0
CC | 22.89 | 27.99 | 8.54 | 4.74 | 4.91 | 5.11
CSP | 0 | 0 | 0 | 0 | 0 | 0
CT | 0 | 0 | 0 | 0 | 0 | 0
Coal | 352.37 | 325.33 | 284.31 | 100.38 | 168.72 | 174.37
Geo | 0 | 0 | 0 | 0 | 0 | 0
H | 0 | 0 | 0 | 0 | 0 | 0
LFG | 0.02 | 0.02 | 0.02 | 0.02 | 0.02 | 0.02
Nuc | 43.67 | 43.67 | 43.67 | 38.72 | 0 | 0
PS | 0 | 0 | 0 | 0 | 0 | 0
PV | 0 | 0 | 0 | 0 | 0 | 0
PeakG | 1.78 | 2.25 | 0.37 | 0 | 0.18 | 0.33
PeakO | 0 | 0 | 0 | 0 | 0 | 0
ST | 0 | 0 | 0 | 0 | 0 | 0
STOG | 0.04 | 0.02 | 0 | 0 | 0 | 0
STWD | 0 | 5.21 | 3.05 | 2.57 | 1.23 | 1.76
WT | 0.32 | 0.32 | 1.02 | 1.63 | 1.63 | 1.64
IGCC | 0 | 0 | 0 | 0 | 0 | 0
DemandResponse | 0 | 0 | 0 | 0 | 0 | 0
IGCC-CCS | 0 | 0 | 0 | 0 | 0 | 0
WT_off | 0 | 0 | 0 | 0 | 0 | 0
PseudoUnit | 0 | 0 | 0 | 0 | 0 | 0
FixedInterchange | 0 | 0 | 0 | 0 | 0 | 0
Base VOM Costs by Reporting Type: MISO_WUMS
ReportingType | 2015 | 2020 | 2025 | 2030 | 2035 | 2040
BM | 0 | 0 | 0 | 0 | 0 | 0
CC | 29.16 | 43.89 | 26.16 | 12.3 | 12.88 | 8.95
CSP | 0 | 0 | 0 | 0 | 0 | 0
CT | 0 | 6.72 | 6.62 | 1.26 | 13.26 | 16.33
Coal | 117.51 | 124.7 | 123.49 | 117.86 | 141.82 | 135.94
Geo | 0 | 0 | 0 | 0 | 0 | 0
H | 0 | 0 | 0 | 0 | 0 | 0
LFG | 0.01 | 0.01 | 0.03 | 0.03 | 0.03 | 0.03
Nuc | 33.6 | 33.6 | 33.6 | 33.6 | 0 | 0
PS | 0 | 0 | 0 | 0 | 0 | 0
PV | 0 | 0 | 0 | 0 | 0 | 0
PeakG | 0.25 | 0 | 0 | 0 | 0 | 0
PeakO | 0 | 0 | 0 | 0 | 0 | 0
ST | 0 | 0 | 0 | 0 | 0 | 0
STOG | 0.01 | 0 | 0 | 0 | 0 | 0
STWD | 0 | 1.29 | 0.22 | 1.25 | 1.07 | 1.07
WT | 0.05 | 0.05 | 0.05 | 0.16 | 0.34 | 0.41
IGCC | 0 | 0 | 0 | 0 | 0 | 0
DemandResponse | 0 | 0 | 0 | 0 | 0 | 0
IGCC-CCS | 0 | 0 | 0 | 0 | 0 | 0
WT_off | 0 | 0 | 0 | 0 | 0 | 0
PseudoUnit | 0 | 0 | 0 | 0 | 0 | 0
FixedInterchange | 0 | 0 | 0 | 0 | 0 | 0
Base VOM Costs by Reporting Type: Nebraska
ReportingType | 2015 | 2020 | 2025 | 2030 | 2035 | 2040
BM | 0 | 0 | 0 | 0 | 0 | 0
CC | 2.34 | 0.92 | 0.59 | 0.33 | 0.57 | 0.57
CSP | 0 | 0 | 0 | 0 | 0 | 0
CT | 0 | 0 | 0 | 0 | 0 | 0
Coal | 117.38 | 118.4 | 86.02 | 23.61 | 52.97 | 57.28
Geo | 0 | 0 | 0 | 0 | 0 | 0
H | 0 | 0 | 0 | 0 | 0 | 0
LFG | 0 | 0 | 0 | 0.01 | 0.01 | 0.01
Nuc | 23.15 | 23.15 | 23.15 | 18.43 | 0 | 0
PS | 0 | 0 | 0 | 0 | 0 | 0
PV | 0 | 0 | 0 | 0 | 0 | 0
PeakG | 0.93 | 0.47 | 0 | 0 | 0 | 0
PeakO | 0 | 0 | 0 | 0 | 0 | 0
ST | 0 | 0 | 0 | 0 | 0 | 0
STOG | 0.13 | 0.13 | 0 | 0 | 0 | 0
STWD | 0 | 0 | 0 | 0 | 0 | 0
WT | 0.01 | 0.11 | 0.27 | 0.56 | 0.59 | 0.59
IGCC | 0 | 0 | 0 | 0 | 0 | 0
DemandResponse | 0 | 0 | 0 | 0 | 0 | 0
IGCC-CCS | 0 | 0 | 0 | 0 | 0 | 0
WT_off | 0 | 0 | 0 | 0 | 0 | 0
PseudoUnit | 0 | 0 | 0 | 0 | 0 | 0
FixedInterchange | 0 | 0 | 0 | 0 | 0 | 0
Base VOM Costs by Reporting Type: NEISO
ReportingType | 2015 | 2020 | 2025 | 2030 | 2035 | 2040
BM | 9.41 | 6.52 | 2.64 | 6.11 | 2.75 | 2.87
CC | 124.75 | 110.14 | 101.02 | 90.23 | 135.78 | 151.86
CSP | 0 | 0 | 0 | 0 | 0 | 0
CT | 0.03 | 0.11 | 0.11 | 0.08 | 0.34 | 0.74
Coal | 0.12 | 0 | 0 | 0 | 0 | 0
Geo | 0 | 0 | 0 | 0 | 0 | 0
H | 0 | 0 | 0 | 0 | 0 | 0
LFG | 0.05 | 0.05 | 0.06 | 0.06 | 0.06 | 0.06
Nuc | 85.9 | 85.9 | 85.9 | 85.9 | 62.06 | 45.84
PS | 0 | 0 | 0 | 0 | 0 | 0
PV | 0 | 0.01 | 0.01 | 0.01 | 0.01 | 0.01
PeakG | 0.27 | 0.32 | 0.32 | 0.32 | 0.85 | 1.01
PeakO | 0 | 0.01 | 0 | 0 | 0 | 0
ST | 0 | 0 | 0 | 0 | 0 | 0
STOG | 0 | 0 | 0 | 0 | 0 | 0
STWD | 10.15 | 10.15 | 6.74 | 10.15 | 9.67 | 9.77
WT | 0.01 | 0.09 | 0.14 | 0.17 | 0.17 | 0.17
IGCC | 0 | 0 | 0 | 0 | 0 | 0
DemandResponse | 0 | 0 | 0 | 0 | 0 | 0
IGCC-CCS | 0 | 0 | 0 | 0 | 0 | 0
WT_off | 0.02 | 0.02 | 0.02 | 0.02 | 0.02 | 0.02
PseudoUnit | 0 | 0 | 0 | 0 | 0 | 0
FixedInterchange | 0 | 0 | 0 | 0 | 0 | 0
Base VOM Costs by Reporting Type: NonRTO_Midwest
ReportingType | 2015 | 2020 | 2025 | 2030 | 2035 | 2040
BM | 0 | 0 | 0 | 0 | 0 | 0
CC | 0 | 5.26 | 5.26 | 4.64 | 4.02 | 6.54
CSP | 0 | 0 | 0 | 0 | 0 | 0
CT | 0 | 0 | 0 | 0 | 0 | 0
Coal | 218.75 | 247.51 | 249.8 | 250.87 | 256.07 | 260.91
Geo | 0 | 0 | 0 | 0 | 0 | 0
H | 0 | 0 | 0.04 | 0.04 | 0.04 | 0.04
LFG | 0 | 0 | 0.01 | 0.01 | 0.01 | 0.01
Nuc | 0 | 0 | 0 | 0 | 0 | 0
PS | 0 | 0 | 0 | 0 | 0 | 0
PV | 0 | 0 | 0 | 0 | 0 | 0
PeakG | 1.61 | 2.75 | 3.4 | 0.65 | 3.35 | 4.08
PeakO | 0 | 0 | 0 | 0 | 0 | 0
ST | 0 | 0 | 0 | 0 | 0 | 0
STOG | 0 | 0 | 0 | 0 | 0 | 0
STWD | 0 | 0 | 0 | 0 | 0 | 0
WT | 0 | 0 | 0 | 0 | 0 | 0
IGCC | 0 | 0 | 0 | 0 | 0 | 0
DemandResponse | 0 | 0 | 0 | 0 | 0 | 0
IGCC-CCS | 0 | 0 | 0 | 0 | 0 | 0
WT_off | 0 | 0 | 0 | 0 | 0 | 0
PseudoUnit | 0 | 0 | 0 | 0 | 0 | 0
FixedInterchange | 0 | 0 | 0 | 0 | 0 | 0
Base VOM Costs by Reporting Type: NYISO_A-F
ReportingType | 2015 | 2020 | 2025 | 2030 | 2035 | 2040
BM | 0 | 0 | 0 | 0 | 0 | 0
CC | 22.3 | 28.57 | 30.09 | 22.85 | 40.19 | 41.89
CSP | 0 | 0 | 0 | 0 | 0 | 0
CT | 0 | 0 | 0 | 0 | 0 | 0
Coal | 0 | 0 | 0 | 0 | 0 | 0
Geo | 0 | 0 | 0 | 0 | 0 | 0
H | 0 | 0 | 0 | 0 | 0 | 0
LFG | 0.02 | 0.02 | 0.02 | 0.02 | 0.02 | 0.02
Nuc | 62.23 | 62.23 | 62.23 | 50.74 | 40 | 24.24
PS | 0 | 0 | 0 | 0 | 0 | 0
PV | 0 | 0 | 0 | 0 | 0 | 0
PeakG | 0 | 0 | 0.05 | 0 | 0.05 | 0.17
PeakO | 0 | 0 | 0 | 0 | 0 | 0
ST | 0 | 0 | 0 | 0 | 0 | 0
STOG | 0 | 0 | 0 | 0 | 0 | 0
STWD | 0 | 0.02 | 0.08 | 1.43 | 1.43 | 1.43
WT | 0.11 | 0.13 | 0.13 | 0.2 | 0.21 | 0.21
IGCC | 0 | 0 | 0 | 0 | 0 | 0
DemandResponse | 0 | 0 | 0 | 0 | 0 | 0
IGCC-CCS | 0 | 0 | 0 | 0 | 0 | 0
WT_off | 0 | 0 | 0 | 0 | 0 | 0
PseudoUnit | 0 | 0 | 0 | 0 | 0 | 0
FixedInterchange | 0 | 0 | 0 | 0 | 0 | 0
Base VOM Costs by Reporting Type: NYISO_G-I
ReportingType | 2015 | 2020 | 2025 | 2030 | 2035 | 2040
BM | 0 | 0 | 0 | 0 | 0 | 0
CC | 15.13 | 19.55 | 19.8 | 19.35 | 77.89 | 149.19
CSP | 0 | 0 | 0 | 0 | 0 | 0
CT | 0 | 0 | 0 | 0 | 0 | 0
Coal | 0 | 0 | 0 | 0 | 0 | 0
Geo | 0 | 0 | 0 | 0 | 0 | 0
H | 0 | 0 | 0 | 0 | 0 | 0
LFG | 0.01 | 0.01 | 0.01 | 0.01 | 0.01 | 0.01
Nuc | 37.82 | 37.82 | 37.82 | 37.82 | 18.96 | 0.01
PS | 0 | 0 | 0 | 0 | 0 | 0
PV | 0 | 0 | 0 | 0 | 0 | 0
PeakG | 0 | 0.01 | 0 | 0 | 0 | 0
PeakO | 0 | 0 | 0 | 0 | 0 | 0
ST | 0 | 0 | 0 | 0 | 0 | 0
STOG | 0 | 0 | 0 | 0 | 0 | 0
STWD | 0 | 0 | 0 | 0 | 0 | 0
WT | 0 | 0 | 0 | 0.01 | 0.01 | 0.01
IGCC | 0 | 0 | 0 | 0 | 0 | 0
DemandResponse | 0 | 0 | 0 | 0 | 0 | 0
IGCC-CCS | 0 | 0 | 0 | 0 | 0 | 0
WT_off | 0 | 0 | 0 | 0 | 0 | 0
PseudoUnit | 0 | 0 | 0 | 0 | 0 | 0
FixedInterchange | 0 | 0 | 0 | 0 | 0 | 0
Base VOM Costs by Reporting Type: NYISO_J-K
ReportingType | 2015 | 2020 | 2025 | 2030 | 2035 | 2040
BM | 0 | 0 | 0 | 0 | 0 | 0
CC | 69.19 | 82.56 | 82.71 | 80.38 | 82.24 | 83.52
CSP | 0 | 0 | 0 | 0 | 0 | 0
CT | 0 | 0 | 0.04 | 0.36 | 1.46 | 2.91
Coal | 0 | 0 | 0 | 0 | 0 | 0
Geo | 0 | 0 | 0 | 0 | 0 | 0
H | 0 | 0 | 0 | 0 | 0 | 0
LFG | 0.01 | 0.01 | 0.02 | 0.02 | 0.02 | 0.02
Nuc | 0 | 0 | 0 | 0 | 0 | 0
PS | 0 | 0 | 0 | 0 | 0 | 0
PV | 0 | 0 | 0 | 0 | 0 | 0
PeakG | 0.45 | 1.74 | 2 | 2.24 | 2.76 | 4.75
PeakO | 0 | 0 | 0 | 0 | 0 | 0
ST | 0 | 0 | 0 | 0 | 0 | 0
STOG | 2.78 | 4.61 | 4.98 | 5.26 | 5.74 | 7.05
STWD | 0 | 0 | 0 | 0 | 0 | 0
WT | 0 | 0 | 0 | 0 | 0 | 0
IGCC | 0 | 0 | 0 | 0 | 0 | 0
DemandResponse | 0 | 0 | 0 | 0 | 0 | 0
IGCC-CCS | 0 | 0 | 0 | 0 | 0 | 0
WT_off | 0 | 0 | 0 | 0 | 0 | 0
PseudoUnit | 0 | 0 | 0 | 0 | 0 | 0
FixedInterchange | 0 | 0 | 0 | 0 | 0 | 0
Base VOM Costs by Reporting Type: PJM_E
ReportingType | 2015 | 2020 | 2025 | 2030 | 2035 | 2040
BM | 0.03 | 1.12 | 1.12 | 1.12 | 1.12 | 0.94
CC | 84.27 | 138.36 | 121.94 | 121.4 | 148.66 | 166.84
CSP | 0 | 0 | 0 | 0 | 0 | 0
CT | 0 | 0.01 | 0.01 | 0.05 | 5.72 | 2.57
Coal | 1.46 | 0.74 | 0.74 | 0.74 | 0.88 | 0.88
Geo | 0 | 0 | 0 | 0 | 0 | 0
H | 0 | 0 | 0 | 0 | 0 | 0
LFG | 0.04 | 0.05 | 0.05 | 0.05 | 0.05 | 0.05
Nuc | 157.37 | 146 | 146 | 146 | 104.88 | 83.17
PS | 0 | 0 | 0 | 0 | 0 | 0
PV | 0 | 0 | 0 | 0 | 0 | 0
PeakG | 0.19 | 0.67 | 4 | 4 | 7.81 | 3.86
PeakO | 0 | 0 | 0 | 0 | 0 | 0
ST | 0 | 0 | 0 | 0 | 0 | 0
STOG | 0.51 | 1.88 | 1.88 | 1.73 | 1.88 | 1.88
STWD | 0 | 0 | 0 | 0 | 0 | 0
WT | 0.02 | 0.02 | 0.02 | 0.02 | 0.02 | 0.02
IGCC | 0 | 0 | 0 | 0 | 0 | 0
DemandResponse | 0 | 0 | 0 | 0 | 0 | 0
IGCC-CCS | 0 | 0 | 0 | 0 | 0 | 0
WT_off | 0 | 0 | 0.04 | 0.04 | 0.04 | 0.04
PseudoUnit | 0 | 0 | 0 | 0 | 0 | 0
FixedInterchange | 0 | 0 | 0 | 0 | 0 | 0
Base VOM Costs by Reporting Type: PJM_ROM
ReportingType | 2015 | 2020 | 2025 | 2030 | 2035 | 2040
BM | 0.02 | 0.67 | 0.67 | 0.67 | 0.67 | 0.57
CC | 49.4 | 68.04 | 60.74 | 59.14 | 181.29 | 492.09
CSP | 0 | 0 | 0 | 0 | 0 | 0
CT | 0 | 0.01 | 0.03 | 0.03 | 0.06 | 0.02
Coal | 191.74 | 231.45 | 237.71 | 240.9 | 243.44 | 243.44
Geo | 0 | 0 | 0 | 0 | 0 | 0
H | 0 | 0.03 | 0.03 | 0.03 | 0.03 | 0.03
LFG | 0.03 | 0.05 | 0.05 | 0.05 | 0.05 | 0.05
Nuc | 93.13 | 93.13 | 93.13 | 93.13 | 61.1 | 44.47
PS | 0 | 0 | 0 | 0 | 0 | 0
PV | 0 | 0.03 | 0.04 | 0.05 | 0.05 | 0.05
PeakG | 0 | 0.4 | 0.4 | 0.4 | 2.42 | 1.27
PeakO | 0 | 0 | 0 | 0 | 0 | 0
ST | 0 | 0 | 0 | 0 | 0 | 0
STOG | 1.64 | 3.21 | 3.21 | 3.21 | 3.44 | 5.23
STWD | 0.86 | 1.16 | 1.16 | 1.16 | 1.16 | 1.16
WT | 0.03 | 0.05 | 0.05 | 0.05 | 0.05 | 0.05
IGCC | 0 | 0 | 0 | 0 | 0 | 0
DemandResponse | 0 | 0 | 0 | 0 | 0 | 0
IGCC-CCS | 0 | 0 | 0 | 0 | 0 | 0
WT_off | 0 | 0 | 0 | 0 | 0 | 0
PseudoUnit | 0 | 0 | 0 | 0 | 0 | 0
FixedInterchange | 0 | 0 | 0 | 0 | 0 | 0
Base VOM Costs by Reporting Type: PJM_ROR
ReportingType | 2015 | 2020 | 2025 | 2030 | 2035 | 2040
BM | 0 | 14.36 | 14.36 | 14.36 | 14.36 | 6.08
CC | 179.51 | 187.81 | 168.32 | 132.04 | 299.56 | 216.08
CSP | 0 | 0 | 0 | 0 | 0 | 0
CT | 0.06 | 0.06 | 0.06 | 0.06 | 0.06 | 0.11
Coal | 1341.49 | 1156.63 | 1156.02 | 1158.49 | 1167.59 | 1174.38
Geo | 0 | 0 | 0 | 0 | 0 | 0
H | 0 | 0.03 | 0.03 | 0.03 | 0.03 | 0.03
LFG | 0.05 | 0.07 | 0.09 | 0.09 | 0.09 | 0.09
Nuc | 370.54 | 370.54 | 370.54 | 354.51 | 275.46 | 185.16
PS | 0 | 0 | 0 | 0 | 0 | 0
PV | 0 | 0 | 0 | 0 | 0 | 0
PeakG | 9.82 | 13.68 | 12.18 | 11.54 | 10.17 | 13.46
PeakO | 0 | 0 | 0 | 0 | 0 | 0
ST | 0 | 0 | 0 | 0 | 0 | 0
STOG | 1.9 | 2.09 | 1.9 | 1.9 | 1.9 | 1.9
STWD | 0.19 | 3.23 | 3.23 | 3.23 | 3.23 | 3.23
WT | 0.31 | 0.31 | 0.57 | 0.61 | 0.66 | 0.81
IGCC | 0 | 0 | 0 | 0 | 0 | 0
DemandResponse | 0 | 0 | 0 | 0 | 0 | 0
IGCC-CCS | 0 | 0 | 0 | 0 | 0 | 0
WT_off | 0 | 0 | 0 | 0 | 0 | 0
PseudoUnit | 0 | 0 | 0 | 0 | 0 | 0
FixedInterchange | 0 | 0 | 0 | 0 | 0 | 0
Base VOM Costs by Reporting Type: SOCO
ReportingType | 2015 | 2020 | 2025 | 2030 | 2035 | 2040
BM | 0 | 0.29 | 0.29 | 2.05 | 2.05 | 2.05
CC | 316.62 | 320.63 | 314.05 | 292.65 | 289.77 | 258.17
CSP | 0 | 0 | 0 | 0 | 0 | 0
CT | 0 | 0 | 0 | 0 | 0 | 0
Coal | 366.19 | 407.02 | 452.32 | 475.24 | 487.88 | 735.47
Geo | 0 | 0 | 0 | 0 | 0 | 0
H | 0 | 0 | 0 | 0 | 0 | 0
LFG | 0 | 0 | 0.01 | 0.01 | 0.01 | 0.01
Nuc | 108.01 | 143 | 143 | 143 | 143 | 94.09
PS | 0 | 0 | 0 | 0 | 0 | 0
PV | 0 | 0 | 0 | 0 | 0 | 0
PeakG | 5.2 | 8.92 | 15.9 | 12.88 | 21.26 | 20.17
PeakO | 0 | 0 | 0 | 0 | 0 | 0
ST | 0 | 0 | 0 | 0 | 0 | 0
STOG | 0 | 0 | 0 | 0 | 0 | 0
STWD | 0 | 1.64 | 2.69 | 11.11 | 11.11 | 11.11
WT | 0 | 0 | 0 | 0 | 0 | 0
IGCC | 0 | 0 | 0 | 0 | 0 | 0
DemandResponse | 0 | 0 | 0 | 0 | 0 | 0
IGCC-CCS | 0 | 0 | 0 | 0 | 0 | 0
WT_off | 0 | 0 | 0 | 0 | 0 | 0
PseudoUnit | 0 | 0 | 0 | 0 | 0 | 0
FixedInterchange | 0 | 0 | 0 | 0 | 0 | 0
Base VOM Costs by Reporting Type: SPP_N
ReportingType | 2015 | 2020 | 2025 | 2030 | 2035 | 2040
BM | 0 | 0 | 0 | 0 | 0 | 0
CC | 19.74 | 5.19 | 3.38 | 2.17 | 2.82 | 2.24
CSP | 0 | 0 | 0 | 0 | 0 | 0
CT | 0 | 0 | 0 | 0 | 0 | 0
Coal | 226.74 | 223.3 | 143.43 | 112.16 | 117.23 | 118.36
Geo | 0 | 0 | 0 | 0 | 0 | 0
H | 0 | 0 | 0 | 0 | 0 | 0
LFG | 0 | 0 | 0 | 0.01 | 0.01 | 0.01
Nuc | 21.45 | 21.45 | 21.45 | 19.02 | 19.02 | 19.02
PS | 0 | 0 | 0 | 0 | 0 | 0
PV | 0 | 0 | 0 | 0 | 0 | 0
PeakG | 1.32 | 1.15 | 0 | 0 | 0 | 0
PeakO | 0 | 0 | 0 | 0 | 0 | 0
ST | 0 | 0 | 0 | 0 | 0 | 0
STOG | 0.79 | 1.53 | 0.28 | 0 | 0.62 | 0.69
STWD | 0 | 0 | 0 | 0 | 0 | 0
WT | 0.05 | 0.31 | 0.89 | 1.06 | 1.1 | 1.13
IGCC | 0 | 0 | 0 | 0 | 0 | 0
DemandResponse | 0 | 0 | 0 | 0 | 0 | 0
IGCC-CCS | 0 | 0 | 0 | 0 | 0 | 0
WT_off | 0 | 0 | 0 | 0 | 0 | 0
PseudoUnit | 0 | 0 | 0 | 0 | 0 | 0
FixedInterchange | 0 | 0 | 0 | 0 | 0 | 0
Base VOM Costs by Reporting Type: SPP_S
ReportingType | 2015 | 2020 | 2025 | 2030 | 2035 | 2040
BM | 0 | 0 | 0 | 0 | 0 | 0
CC | 122.76 | 51.69 | 26.02 | 21.13 | 25.47 | 25.62
CSP | 0 | 0 | 0 | 0 | 0 | 0
CT | 0 | 0 | 0 | 0 | 0 | 0
Coal | 336.75 | 270.37 | 107.7 | 85.78 | 102.05 | 102.16
Geo | 0 | 0 | 0 | 0 | 0 | 0
H | 0 | 0 | 0 | 0 | 0 | 0
LFG | 0 | 0 | 0 | 0.01 | 0.01 | 0.01
Nuc | 0 | 0 | 0 | 0 | 0 | 0
PS | 0 | 0 | 0 | 0 | 0 | 0
PV | 0 | 0 | 0 | 0 | 0 | 0
PeakG | 0 | 0 | 0 | 0 | 0 | 0
PeakO | 0 | 0 | 0 | 0 | 0 | 0
ST | 0 | 0 | 0 | 0 | 0 | 0
STOG | 6.93 | 4.21 | 2.28 | 1.49 | 3.42 | 3.59
STWD | 0 | 0.13 | 0.13 | 0.44 | 0.44 | 0.44
WT | 0.11 | 0.81 | 1.52 | 1.58 | 1.64 | 1.68
IGCC | 0 | 0 | 0 | 0 | 0 | 0
DemandResponse | 0 | 0 | 0 | 0 | 0 | 0
IGCC-CCS | 0 | 0 | 0 | 0 | 0 | 0
WT_off | 0 | 0 | 0 | 0 | 0 | 0
PseudoUnit | 0 | 0 | 0 | 0 | 0 | 0
FixedInterchange | 0 | 0 | 0 | 0 | 0 | 0
Base VOM Costs by Reporting Type: TVA
ReportingType | 2015 | 2020 | 2025 | 2030 | 2035 | 2040
BM | 0 | 0 | 0 | 0 | 0 | 0
CC | 55.95 | 62.16 | 64.43 | 44.12 | 46.16 | 41.09
CSP | 0 | 0 | 0 | 0 | 0 | 0
CT | 0 | 2.45 | 2.57 | 8.44 | 8.96 | 14.11
Coal | 321.41 | 327.1 | 330.34 | 328.65 | 350.85 | 380.83
Geo | 0 | 0 | 0 | 0 | 0 | 0
H | 0 | 0 | 0 | 0 | 0 | 0
LFG | 0 | 0 | 0.01 | 0.01 | 0.01 | 0.01
Nuc | 152.12 | 152.12 | 152.12 | 152.12 | 105.66 | 82.02
PS | 0 | 0 | 0 | 0 | 0 | 0
PV | 0 | 0 | 0 | 0 | 0 | 0
PeakG | 0 | 0.2 | 0.06 | 0 | 0 | 0
PeakO | 0 | 0 | 0 | 0 | 0 | 0
ST | 0 | 0 | 0 | 0 | 0 | 0
STOG | 0 | 0 | 0 | 0 | 0 | 0
STWD | 0 | 0.01 | 0.07 | 0.08 | 0.08 | 0.08
WT | 0 | 0 | 0 | 0 | 0 | 0
IGCC | 0 | 0 | 0 | 0 | 0 | 0
DemandResponse | 0 | 0 | 0 | 0 | 0 | 0
IGCC-CCS | 0 | 0 | 0 | 0 | 0 | 0
WT_off | 0 | 0 | 0 | 0 | 0 | 0
PseudoUnit | 0 | 0 | 0 | 0 | 0 | 0
FixedInterchange | 0 | 0 | 0 | 0 | 0 | 0
Base VOM Costs by Reporting Type: TVA_Transmission
ReportingType | 2015 | 2020 | 2025 | 2030 | 2035 | 2040
BM | 0 | 0 | 0 | 0 | 0 | 0
CC | 0 | 0 | 0 | 0 | 0 | 0
CSP | 0 | 0 | 0 | 0 | 0 | 0
CT | 0 | 0 | 0 | 0 | 0 | 0
Coal | 0 | 0 | 0 | 0 | 0 | 0
Geo | 0 | 0 | 0 | 0 | 0 | 0
H | 0 | 0 | 0 | 0 | 0 | 0
LFG | 0 | 0 | 0 | 0 | 0 | 0
Nuc | 0 | 0 | 0 | 0 | 0 | 0
PS | 0 | 0 | 0 | 0 | 0 | 0
PV | 0 | 0 | 0 | 0 | 0 | 0
PeakG | 0 | 0 | 0 | 0 | 0 | 0
PeakO | 0 | 0 | 0 | 0 | 0 | 0
ST | 0 | 0 | 0 | 0 | 0 | 0
STOG | 0 | 0 | 0 | 0 | 0 | 0
STWD | 0 | 0 | 0 | 0 | 0 | 0
WT | 0 | 0 | 0 | 0 | 0 | 0
IGCC | 0 | 0 | 0 | 0 | 0 | 0
DemandResponse | 0 | 0 | 0 | 0 | 0 | 0
IGCC-CCS | 0 | 0 | 0 | 0 | 0 | 0
WT_off | 0 | 0 | 0 | 0 | 0 | 0
PseudoUnit | 0 | 0 | 0 | 0 | 0 | 0
FixedInterchange | 0 | 0 | 0 | 0 | 0 | 0
Base VOM Costs by Reporting Type: VACAR
ReportingType | 2015 | 2020 | 2025 | 2030 | 2035 | 2040
BM | 0.03 | 8.65 | 31.8 | 34.04 | 40.88 | 46.51
CC | 159.9 | 223.2 | 194.11 | 175.9 | 294.55 | 391.87
CSP | 0 | 0 | 0 | 0 | 0 | 0
CT | 0.73 | 0.73 | 1.16 | 1.31 | 4.04 | 3.76
Coal | 332.18 | 339.5 | 385.66 | 420.77 | 464.7 | 478.04
Geo | 0 | 0 | 0 | 0 | 0 | 0
H | 0 | 0 | 0 | 0 | 0 | 0
LFG | 0.01 | 0.01 | 0.01 | 0.01 | 0.01 | 0.01
Nuc | 211.36 | 248.42 | 248.42 | 248.42 | 188.36 | 154
PS | 0 | 0 | 0 | 0 | 0 | 0
PV | 0 | 0 | 0 | 0 | 0 | 0
PeakG | 1 | 1.73 | 2.83 | 2.8 | 2.9 | 3.09
PeakO | 0 | 0 | 0 | 0 | 0 | 0
ST | 0 | 0 | 0 | 0 | 0 | 0
STOG | 0 | 0 | 0 | 0 | 0 | 0
STWD | 4.67 | 4.67 | 4.67 | 4.67 | 4.67 | 4.67
WT | 0 | 0.08 | 0.08 | 0.08 | 0.08 | 0.08
IGCC | 0 | 0 | 0 | 0 | 0 | 0
DemandResponse | 0 | 0 | 0 | 0 | 0 | 0
IGCC-CCS | 0 | 0 | 0 | 0 | 0 | 0
WT_off | 0 | 0 | 0 | 0 | 0 | 0
PseudoUnit | 0 | 0 | 0 | 0 | 0 | 0
FixedInterchange | 0 | 0 | 0 | 0 | 0 | 0
Base VOM Costs by Reporting Type: IESO
ReportingType | 2015 | 2020 | 2025 | 2030 | 2035 | 2040
BM | 0 | 0 | 0 | 0 | 0 | 0
CC | 3.4 | 2.52 | 2.58 | 2.59 | 9.86 | 59.29
CSP | 0 | 0 | 0 | 0 | 0 | 0
CT | 0 | 0 | 0 | 0 | 0.07 | 0.53
Coal | 0 | 0 | 0 | 0 | 0 | 0
Geo | 0 | 0 | 0 | 0 | 0 | 0
H | 0 | 0 | 0 | 0 | 0 | 0.02
LFG | 0.01 | 0.01 | 0.01 | 0.01 | 0.01 | 0.01
Nuc | 240.73 | 240.73 | 240.73 | 240.73 | 221.68 | 193.2
PS | 0 | 0 | 0 | 0 | 0 | 0
PV | 0 | 0 | 0 | 0 | 0 | 0
PeakG | 0 | 0 | 0 | 0 | 0 | 0
PeakO | 0 | 0 | 0 | 0 | 0 | 0
ST | 0 | 0 | 0 | 0 | 0 | 0
STOG | 0 | 0 | 0 | 0 | 0 | 0
STWD | 0 | 0 | 0 | 0 | 0 | 0
WT | 0.09 | 0.09 | 0.09 | 0.09 | 0.04 | 0.04
IGCC | 0 | 0 | 0 | 0 | 0 | 0
DemandResponse | 0 | 0 | 0 | 0 | 0 | 0
IGCC-CCS | 0 | 0 | 0 | 0 | 0 | 0
WT_off | 0 | 0 | 0 | 0 | 0 | 0
PseudoUnit | 0 | 0 | 0 | 0 | 0 | 0
FixedInterchange | 0 | 0 | 0 | 0 | 0 | 0
Base VOM Costs by Reporting Type: MAPP_CA
ReportingType | 2015 | 2020 | 2025 | 2030 | 2035 | 2040
BM | 0 | 0 | 0 | 0 | 0 | 0
CC | 8.33 | 8.61 | 1.14 | 0 | 0 | 0.15
CSP | 0 | 0 | 0 | 0 | 0 | 0
CT | 0 | 0 | 0 | 0 | 0 | 0
Coal | 2.13 | 2.81 | 0 | 0 | 0 | 0
Geo | 0 | 0 | 0 | 0 | 0 | 0
H | 0 | 0.05 | 0.15 | 0.32 | 0.32 | 0.32
LFG | 0 | 0 | 0 | 0 | 0 | 0
Nuc | 0 | 0 | 0 | 0 | 0 | 0
PS | 0 | 0 | 0 | 0 | 0 | 0
PV | 0 | 0 | 0 | 0 | 0 | 0
PeakG | 0 | 0 | 0 | 0 | 0 | 0
PeakO | 0 | 0 | 0 | 0 | 0 | 0
ST | 0 | 0 | 0 | 0 | 0 | 0
STOG | 0 | 0 | 0 | 0 | 0 | 0
STWD | 0 | 0 | 0 | 0 | 0 | 0
WT | 0.02 | 0.02 | 0.02 | 0.02 | 0.02 | 0.02
IGCC | 0 | 0 | 0 | 0 | 0 | 0
DemandResponse | 0 | 0 | 0 | 0 | 0 | 0
IGCC-CCS | 0 | 0 | 0 | 0 | 0 | 0
WT_off | 0 | 0 | 0 | 0 | 0 | 0
PseudoUnit | 0 | 0 | 0 | 0 | 0 | 0
FixedInterchange | 0 | 0 | 0 | 0 | 0 | 0
Base VOM Costs by Reporting Type: AZ_NM_SNV_Coal
ReportingType | 2015 | 2020 | 2025 | 2030 | 2035 | 2040
BM | 0 | 0 | 0 | 0 | 0 | 0
CC | 0 | 0 | 0 | 0 | 0 | 0
CSP | 0 | 0 | 0 | 0 | 0 | 0
CT | 0 | 0 | 0 | 0 | 0 | 0
Coal | 294.02 | 324.69 | 324.69 | 324.69 | 390.36 | 701.47
Geo | 0 | 0 | 0 | 0 | 0 | 0
H | 0 | 0 | 0 | 0 | 0 | 0
LFG | 0 | 0 | 0 | 0 | 0 | 0
Nuc | 0 | 0 | 0 | 0 | 0 | 0
PS | 0 | 0 | 0 | 0 | 0 | 0
PV | 0 | 0 | 0 | 0 | 0 | 0
PeakG | 0 | 0 | 0 | 0 | 0 | 0
PeakO | 0 | 0 | 0 | 0 | 0 | 0
ST | 0 | 0 | 0 | 0 | 0 | 0
STOG | 0 | 0 | 0 | 0 | 0 | 0
STWD | 0 | 0 | 0 | 0 | 0 | 0
WT | 0 | 0 | 0 | 0 | 0 | 0
IGCC | 0 | 0 | 0 | 0 | 0 | 0
DemandResponse | 0 | 0 | 0 | 0 | 0 | 0
IGCC-CCS | 0 | 0 | 0 | 0 | 0 | 0
WT_off | 0 | 0 | 0 | 0 | 0 | 0
PseudoUnit | 0 | 0 | 0 | 0 | 0 | 0
FixedInterchange | 0 | 0 | 0 | 0 | 0 | 0
Base VOM Costs by Reporting Type: AZ_NM_SNV_Gas
ReportingType | 2015 | 2020 | 2025 | 2030 | 2035 | 2040
BM | 0 | 0 | 0 | 0 | 0 | 0
CC | 254.16 | 308.06 | 306.84 | 408.16 | 407.91 | 375.16
CSP | 0 | 0 | 0 | 0 | 0 | 0
CT | 0 | 0 | 1.43 | 2.78 | 0 | 0
Coal | 0 | 0 | 0 | 0 | 0 | 0
Geo | 0 | 0 | 0 | 0 | 0 | 0
H | 0 | 0 | 0 | 0 | 0 | 0
LFG | 0 | 0 | 0 | 0 | 0 | 0
Nuc | 0 | 0 | 0 | 0 | 0 | 0
PS | 0 | 0 | 0 | 0 | 0 | 0
PV | 0 | 0 | 0 | 0 | 0 | 0
PeakG | 0 | 0 | 2.19 | 3.74 | 4.38 | 0
PeakO | 0 | 0 | 0 | 0 | 0 | 0
ST | 0 | 0 | 0 | 0 | 0 | 0
STOG | 0 | 0 | 0 | 0 | 0 | 0
STWD | 0 | 0 | 0 | 0 | 0 | 0
WT | 0 | 0 | 0 | 0 | 0 | 0
IGCC | 0 | 0 | 0 | 0 | 0 | 0
DemandResponse | 0 | 0 | 0 | 0 | 0 | 0
IGCC-CCS | 0 | 0 | 0 | 0 | 0 | 0
WT_off | 0 | 0 | 0 | 0 | 0 | 0
PseudoUnit | 0 | 0 | 0 | 0 | 0 | 0
FixedInterchange | 0 | 0 | 0 | 0 | 0 | 0
Base VOM Costs by Reporting Type: AZ_NM_SNV_NucRenew
ReportingType | 2015 | 2020 | 2025 | 2030 | 2035 | 2040
BM | 0 | 0 | 0 | 0 | 0 | 0
CC | 0 | 0 | 0 | 0 | 0 | 0
CSP | 0 | 0 | 0 | 0 | 0 | 0
CT | 0 | 0 | 0 | 0 | 0 | 0
Coal | 0 | 0 | 0 | 0 | 0 | 0
Geo | 0 | 0 | 116.31 | 116.31 | 116.31 | 116.31
H | 0 | 0 | 0 | 0 | 0 | 0
LFG | 0 | 0 | 0.01 | 0.01 | 0.01 | 0.01
Nuc | 71.66 | 71.66 | 71.66 | 71.66 | 71.66 | 71.66
PS | 0 | 0 | 0 | 0 | 0 | 0
PV | 0 | 0 | 0 | 0 | 0 | 0
PeakG | 0 | 0 | 0 | 0 | 0 | 0
PeakO | 0 | 0 | 0 | 0 | 0 | 0
ST | 0.01 | 0.03 | 0.04 | 0.04 | 0.04 | 0.04
STOG | 0 | 0 | 0 | 0 | 0 | 0
STWD | 0.43 | 0.43 | 0.43 | 0.43 | 0.43 | 0.43
WT | 0.02 | 0.02 | 0.03 | 0.04 | 0.04 | 0.04
IGCC | 0 | 0 | 0 | 0 | 0 | 0
DemandResponse | 0 | 0 | 0 | 0 | 0 | 0
IGCC-CCS | 0 | 0 | 0 | 0 | 0 | 0
WT_off | 0 | 0 | 0 | 0 | 0 | 0
PseudoUnit | 0 | 0 | 0 | 0 | 0 | 0
FixedInterchange | 0 | 0 | 0 | 0 | 0 | 0
Base VOM Costs by Reporting Type: ERCOT
ReportingType | 2015 | 2020 | 2025 | 2030 | 2035 | 2040
BM | 0 | 0.77 | 0.49 | 68.87 | 71.26 | 75.61
CC | 337.66 | 293.34 | 236.73 | 196.86 | 221.36 | 268.6
CSP | 0 | 0 | 0 | 0 | 0 | 0
CT | 0 | 0 | 0 | 0 | 0 | 0
Coal | 470.89 | 548.64 | 573.76 | 574.55 | 581.35 | 586.04
Geo | 0 | 0 | 0 | 0 | 0 | 0
H | 0 | 0 | 0 | 0.02 | 0.02 | 0.02
LFG | 0.01 | 0.01 | 0.03 | 0.04 | 0.04 | 0.04
Nuc | 94.14 | 94.14 | 94.14 | 94.14 | 94.14 | 94.14
PS | 0 | 0 | 0 | 0 | 0 | 0
PV | 0 | 0 | 0 | 0 | 0 | 0
PeakG | 0 | 0 | 0 | 0 | 0 | 0
PeakO | 0 | 0 | 0 | 0 | 0 | 0
ST | 0 | 0 | 0 | 0 | 0 | 0
STOG | 11.59 | 12.27 | 11.86 | 10.69 | 9.87 | 8.79
STWD | 0 | 0 | 0 | 0 | 0 | 0
WT | 0.32 | 0.58 | 0.88 | 1.05 | 1.08 | 1.12
IGCC | 0 | 0 | 0 | 0 | 0 | 0
DemandResponse | 0 | 0 | 0 | 0 | 0 | 0
IGCC-CCS | 0 | 0 | 0 | 0 | 0 | 0
WT_off | 0 | 0 | 0 | 0 | 0 | 0
PseudoUnit | 0 | 0 | 0 | 0 | 0 | 0
FixedInterchange | 0 | 0 | 0 | 0 | 0 | 0
Base VOM Costs by Reporting Type: NP15
ReportingType | 2015 | 2020 | 2025 | 2030 | 2035 | 2040
BM | 0 | 0 | 0 | 0 | 0 | 0
CC | 91.97 | 95 | 74.38 | 58.68 | 37.36 | 14.11
CSP | 0 | 0 | 0 | 0 | 0 | 0
CT | 0 | 0 | 0 | 0 | 0 | 0
Coal | 0.81 | 0 | 0 | 0 | 0 | 0
Geo | 0.11 | 13.44 | 48.23 | 48.23 | 48.23 | 48.23
H | 0 | 0 | 0 | 0 | 0 | 0
LFG | 0.01 | 0.06 | 0.06 | 0.06 | 0.06 | 0.06
Nuc | 42.53 | 42.53 | 42.53 | 42.53 | 42.53 | 42.53
PS | 0 | 0 | 0 | 0 | 0 | 0
PV | 0 | 0 | 0 | 0 | 0 | 0
PeakG | 0 | 0 | 0 | 0 | 0 | 0.02
PeakO | 0 | 0 | 0 | 0 | 0 | 0
ST | 0 | 0 | 0 | 0 | 0 | 0
STOG | 0.31 | 0.41 | 0.17 | 0.34 | 0.21 | 0.38
STWD | 7.35 | 7.35 | 7.35 | 7.35 | 7.35 | 7.35
WT | 0.04 | 0.04 | 0.29 | 0.36 | 0.36 | 0.36
IGCC | 0 | 0 | 0 | 0 | 0 | 0
DemandResponse | 0 | 0 | 0 | 0 | 0 | 0
IGCC-CCS | 0 | 0 | 0 | 0 | 0 | 0
WT_off | 0 | 0 | 0 | 0 | 0 | 0
PseudoUnit | 0 | 0 | 0 | 0 | 0 | 0
FixedInterchange | 0 | 0 | 0 | 0 | 0 | 0
Base VOM Costs by Reporting Type: NWPP_Coal
ReportingType | 2015 | 2020 | 2025 | 2030 | 2035 | 2040
BM | 0 | 0 | 0 | 0 | 0 | 0
CC | 0 | 0 | 0 | 0 | 0 | 0
CSP | 0 | 0 | 0 | 0 | 0 | 0
CT | 0 | 0 | 0 | 0 | 0 | 0
Coal | 368.81 | 406.83 | 406.83 | 406.83 | 406.83 | 406.83
Geo | 0 | 0 | 0 | 0 | 0 | 0
H | 0 | 0 | 0 | 0 | 0 | 0
LFG | 0 | 0 | 0 | 0 | 0 | 0
Nuc | 0 | 0 | 0 | 0 | 0 | 0
PS | 0 | 0 | 0 | 0 | 0 | 0
PV | 0 | 0 | 0 | 0 | 0 | 0
PeakG | 0 | 0 | 0 | 0 | 0 | 0
PeakO | 0 | 0 | 0 | 0 | 0 | 0
ST | 0 | 0 | 0 | 0 | 0 | 0
STOG | 0 | 0 | 0 | 0 | 0 | 0
STWD | 0 | 0 | 0 | 0 | 0 | 0
WT | 0 | 0 | 0 | 0 | 0 | 0
IGCC | 0 | 0 | 0 | 0 | 0 | 0
DemandResponse | 0 | 0 | 0 | 0 | 0 | 0
IGCC-CCS | 0 | 0 | 0 | 0 | 0 | 0
WT_off | 0 | 0 | 0 | 0 | 0 | 0
PseudoUnit | 0 | 0 | 0 | 0 | 0 | 0
FixedInterchange | 0 | 0 | 0 | 0 | 0 | 0
Base VOM Costs by Reporting Type: NWPP_Gas
ReportingType | 2015 | 2020 | 2025 | 2030 | 2035 | 2040
BM | 0 | 0 | 0 | 0 | 0 | 0
CC | 122.48 | 122.48 | 122.48 | 206.56 | 328.59 | 330.43
CSP | 0 | 0 | 0 | 0 | 0 | 0
CT | 0 | 0 | 0 | 0 | 0 | 0
Coal | 0 | 0 | 0 | 0 | 0 | 13.92
Geo | 0 | 0 | 0 | 0 | 0 | 0
H | 0 | 0 | 0 | 0 | 0 | 0
LFG | 0 | 0 | 0 | 0 | 0 | 0
Nuc | 0 | 0 | 0 | 0 | 0 | 0
PS | 0 | 0 | 0 | 0 | 0 | 0
PV | 0 | 0 | 0 | 0 | 0 | 0
PeakG | 0 | 0 | 0 | 0 | 0 | 0
PeakO | 0 | 0 | 0 | 0 | 0 | 0
ST | 0 | 0 | 0 | 0 | 0 | 0
STOG | 0 | 0 | 0 | 0 | 0 | 0
STWD | 0 | 0 | 0 | 0 | 0 | 0
WT | 0 | 0 | 0 | 0 | 0 | 0
IGCC | 0 | 0 | 0 | 0 | 0 | 0
DemandResponse | 0 | 0 | 0 | 0 | 0 | 0
IGCC-CCS | 0 | 0 | 0 | 0 | 0 | 0
WT_off | 0 | 0 | 0 | 0 | 0 | 0
PseudoUnit | 0 | 0 | 0 | 0 | 0 | 0
FixedInterchange | 0 | 0 | 0 | 0 | 0 | 0
Base VOM Costs by Reporting Type: NWPP_NucRenew
ReportingType | 2015 | 2020 | 2025 | 2030 | 2035 | 2040
BM | 0 | 0 | 0 | 0 | 0 | 0
CC | 0 | 0 | 0 | 0 | 0 | 0
CSP | 0 | 0 | 0 | 0 | 0 | 0
CT | 0 | 0 | 0 | 0 | 0 | 0
Coal | 0 | 0 | 0 | 0 | 0 | 0
Geo | 6.93 | 6.93 | 41.74 | 41.74 | 41.74 | 41.74
H | 0 | 0 | 0 | 0 | 0 | 0
LFG | 0.01 | 0.01 | 0.01 | 0.03 | 0.03 | 0.03
Nuc | 20.91 | 20.91 | 20.91 | 20.91 | 20.91 | 20.91
PS | 0 | 0 | 0 | 0 | 0 | 0
PV | 0 | 0 | 0 | 0 | 0 | 0
PeakG | 0 | 0 | 0 | 0 | 0 | 0
PeakO | 0 | 0 | 0 | 0 | 0 | 0
ST | 0 | 0 | 0 | 0 | 0 | 0
STOG | 0 | 0 | 0 | 0 | 0 | 0
STWD | 0 | 0.19 | 6.31 | 6.31 | 6.31 | 6.31
WT | 0.19 | 0.19 | 0.19 | 0.19 | 0.19 | 0.19
IGCC | 0 | 0 | 0 | 0 | 0 | 0
DemandResponse | 0 | 0 | 0 | 0 | 0 | 0
IGCC-CCS | 0 | 0 | 0 | 0 | 0 | 0
WT_off | 0 | 0 | 0 | 0 | 0 | 0
PseudoUnit | 0 | 0 | 0 | 0 | 0 | 0
FixedInterchange | 0 | 0 | 0 | 0 | 0 | 0
Base VOM Costs by Reporting Type: RMPA
ReportingType | 2015 | 2020 | 2025 | 2030 | 2035 | 2040
BM | 0 | 0 | 0 | 0 | 0 | 0
CC | 11.31 | 19.75 | 5.39 | 7.89 | 6.7 | 6.99
CSP | 0 | 0 | 0 | 0 | 0 | 0
CT | 0 | 0 | 0 | 0 | 0 | 0
Coal | 211.72 | 226.81 | 212.06 | 212.6 | 248.88 | 288.97
Geo | 0 | 36.8 | 204.16 | 206.14 | 206.14 | 206.14
H | 0 | 0 | 0 | 0 | 0 | 0
LFG | 0 | 0 | 0 | 0 | 0 | 0
Nuc | 0 | 0 | 0 | 0 | 0 | 0
PS | 0 | 0 | 0 | 0 | 0 | 0
PV | 0 | 0 | 0 | 0 | 0 | 0
PeakG | 0.03 | 0.37 | 0 | 0.19 | 0.45 | 0.51
PeakO | 0 | 0 | 0 | 0 | 0 | 0
ST | 0 | 0.01 | 0.01 | 0.01 | 0.01 | 0.01
STOG | 0 | 0 | 0 | 0 | 0 | 0
STWD | 0 | 0 | 0 | 0 | 0 | 0
WT | 0.07 | 0.07 | 0.07 | 0.07 | 0.07 | 0.07
IGCC | 0 | 0 | 0 | 0 | 0 | 0
DemandResponse | 0 | 0 | 0 | 0 | 0 | 0
IGCC-CCS | 0 | 0 | 0 | 0 | 0 | 0
WT_off | 0 | 0 | 0 | 0 | 0 | 0
PseudoUnit | 0 | 0 | 0 | 0 | 0 | 0
FixedInterchange | 0 | 0 | 0 | 0 | 0 | 0
Base VOM Costs by Reporting Type: SP15
ReportingType | 2015 | 2020 | 2025 | 2030 | 2035 | 2040
BM | 0.22 | 0.22 | 0.22 | 0.22 | 0.16 | 0.14
CC | 60.01 | 62.3 | 55.32 | 47.47 | 44.26 | 22.51
CSP | 0 | 0 | 0 | 0 | 0 | 0
CT | 0 | 0 | 0 | 0 | 0 | 0
Coal | 2.89 | 3.19 | 3.19 | 2.83 | 0 | 0
Geo | 4.1 | 120.4 | 120.4 | 120.4 | 120.4 | 120.4
H | 0 | 0 | 0 | 0 | 0 | 0
LFG | 0.02 | 0.07 | 0.07 | 0.07 | 0.07 | 0.07
Nuc | 41.61 | 41.61 | 41.61 | 41.61 | 41.61 | 41.61
PS | 0 | 0 | 0 | 0 | 0 | 0
PV | 0 | 0 | 0 | 0 | 0 | 0
PeakG | 0 | 0 | 0 | 0 | 0.03 | 0
PeakO | 0 | 0 | 0 | 0 | 0 | 0
ST | 0.02 | 0.02 | 0.02 | 0.02 | 0.02 | 0.02
STOG | 0.52 | 0.84 | 0.61 | 0.94 | 1.9 | 1.09
STWD | 1.98 | 1.98 | 1.98 | 1.98 | 1.98 | 1.98
WT | 0.07 | 0.07 | 0.07 | 0.07 | 0.07 | 0.07
IGCC | 0 | 0 | 0 | 0 | 0 | 0
DemandResponse | 0 | 0 | 0 | 0 | 0 | 0
IGCC-CCS | 0 | 0 | 0 | 0 | 0 | 0
WT_off | 0 | 0 | 0 | 0 | 0 | 0
PseudoUnit | 0 | 0 | 0 | 0 | 0 | 0
FixedInterchange | 0 | 0 | 0 | 0 | 0 | 0
Base VOM Costs by Reporting Type: ALB
ReportingType | 2015 | 2020 | 2025 | 2030 | 2035 | 2040
BM | 0 | 0 | 0 | 0 | 0 | 0
CC | 47.54 | 61.01 | 82.52 | 98.44 | 125.28 | 144.56
CSP | 0 | 0 | 0 | 0 | 0 | 0
CT | 0 | 0 | 0 | 0 | 0 | 0
Coal | 167.67 | 167.67 | 167.67 | 167.67 | 167.67 | 167.67
Geo | 0 | 0 | 0 | 0 | 0 | 0
H | 0 | 0 | 0 | 0 | 0 | 0
LFG | 0 | 0 | 0 | 0 | 0 | 0
Nuc | 0 | 0 | 0 | 0 | 0 | 0
PS | 0 | 0 | 0 | 0 | 0 | 0
PV | 0 | 0 | 0 | 0 | 0 | 0
PeakG | 0 | 0 | 0 | 0 | 0 | 0
PeakO | 0 | 0 | 0 | 0 | 0 | 0
ST | 0 | 0 | 0 | 0 | 0 | 0
STOG | 0 | 0 | 0 | 0 | 0 | 0
STWD | 0 | 0 | 0 | 0 | 0 | 0
WT | 0.02 | 0.02 | 0.02 | 0.02 | 0.02 | 0.02
IGCC | 0 | 0 | 0 | 0 | 0 | 0
DemandResponse | 0 | 0 | 0 | 0 | 0 | 0
IGCC-CCS | 0 | 0 | 0 | 0 | 0 | 0
WT_off | 0 | 0 | 0 | 0 | 0 | 0
PseudoUnit | 0 | 0 | 0 | 0 | 0 | 0
FixedInterchange | 0 | 0 | 0 | 0 | 0 | 0
Base VOM Costs by Reporting Type: BC
ReportingType | 2015 | 2020 | 2025 | 2030 | 2035 | 2040
BM | 0 | 0 | 0 | 0 | 0 | 0
CC | 34.39 | 38.93 | 52.35 | 69.95 | 88.18 | 106
CSP | 0 | 0 | 0 | 0 | 0 | 0
CT | 0 | 0 | 0 | 0 | 0 | 0
Coal | 0 | 0 | 0 | 0 | 0 | 0
Geo | 0 | 0 | 0 | 0 | 0 | 0
H | 0 | 0 | 0 | 0 | 0 | 0
LFG | 0 | 0 | 0 | 0 | 0 | 0
Nuc | 0 | 0 | 0 | 0 | 0 | 0
PS | 0 | 0 | 0 | 0 | 0 | 0
PV | 0 | 0 | 0 | 0 | 0 | 0
PeakG | 0 | 0 | 0 | 0 | 0 | 0
PeakO | 0 | 0 | 0 | 0 | 0 | 0
ST | 0 | 0 | 0 | 0 | 0 | 0
STOG | 0 | 0 | 0 | 0 | 0 | 0
STWD | 0 | 0 | 0 | 0 | 0 | 0
WT | 0.01 | 0.01 | 0.01 | 0.01 | 0.01 | 0.01
IGCC | 0 | 0 | 0 | 0 | 0 | 0
DemandResponse | 0 | 0 | 0 | 0 | 0 | 0
IGCC-CCS | 0 | 0 | 0 | 0 | 0 | 0
WT_off | 0 | 0 | 0 | 0 | 0 | 0
PseudoUnit | 0 | 0 | 0 | 0 | 0 | 0
FixedInterchange | 0 | 0 | 0 | 0 | 0 | 0
Base VOM Costs by Reporting Type: HQ_IESO
ReportingType | 2015 | 2020 | 2025 | 2030 | 2035 | 2040
BM | 0 | 0 | 0 | 0 | 0 | 0
CC | 0 | 0 | 0 | 0 | 0 | 0
CSP | 0 | 0 | 0 | 0 | 0 | 0
CT | 0 | 0 | 0 | 0 | 0 | 0
Coal | 0 | 0 | 0 | 0 | 0 | 0
Geo | 0 | 0 | 0 | 0 | 0 | 0
H | 0 | 0 | 0 | 0 | 0 | 0
LFG | 0 | 0 | 0 | 0 | 0 | 0
Nuc | 0 | 0 | 0 | 0 | 0 | 0
PS | 0 | 0 | 0 | 0 | 0 | 0
PV | 0 | 0 | 0 | 0 | 0 | 0
PeakG | 0 | 0 | 0 | 0 | 0 | 0
PeakO | 0 | 0 | 0 | 0 | 0 | 0
ST | 0 | 0 | 0 | 0 | 0 | 0
STOG | 0 | 0 | 0 | 0 | 0 | 0
STWD | 0 | 0 | 0 | 0 | 0 | 0
WT | 0 | 0 | 0 | 0 | 0 | 0
IGCC | 0 | 0 | 0 | 0 | 0 | 0
DemandResponse | 0 | 0 | 0 | 0 | 0 | 0
IGCC-CCS | 0 | 0 | 0 | 0 | 0 | 0
WT_off | 0 | 0 | 0 | 0 | 0 | 0
PseudoUnit | 0 | 0 | 0 | 0 | 0 | 0
FixedInterchange | 0 | 0 | 0 | 0 | 0 | 0
Base VOM Costs by Reporting Type: HQ_NEISO
ReportingType | 2015 | 2020 | 2025 | 2030 | 2035 | 2040
BM | 0 | 0 | 0 | 0 | 0 | 0
CC | 0 | 0 | 0 | 0 | 0 | 0
CSP | 0 | 0 | 0 | 0 | 0 | 0
CT | 0 | 0 | 0 | 0 | 0 | 0
Coal | 0 | 0 | 0 | 0 | 0 | 0
Geo | 0 | 0 | 0 | 0 | 0 | 0
H | 0 | 0 | 0 | 0 | 0 | 0
LFG | 0 | 0 | 0 | 0 | 0 | 0
Nuc | 0 | 0 | 0 | 0 | 0 | 0
PS | 0 | 0 | 0 | 0 | 0 | 0
PV | 0 | 0 | 0 | 0 | 0 | 0
PeakG | 0 | 0 | 0 | 0 | 0 | 0
PeakO | 0 | 0 | 0 | 0 | 0 | 0
ST | 0 | 0 | 0 | 0 | 0 | 0
STOG | 0 | 0 | 0 | 0 | 0 | 0
STWD | 0 | 0 | 0 | 0 | 0 | 0
WT | 0 | 0 | 0 | 0 | 0 | 0
IGCC | 0 | 0 | 0 | 0 | 0 | 0
DemandResponse | 0 | 0 | 0 | 0 | 0 | 0
IGCC-CCS | 0 | 0 | 0 | 0 | 0 | 0
WT_off | 0 | 0 | 0 | 0 | 0 | 0
PseudoUnit | 0 | 0 | 0 | 0 | 0 | 0
FixedInterchange | 0 | 0 | 0 | 0 | 0 | 0
Base VOM Costs by Reporting Type: HQ_NY
ReportingType | 2015 | 2020 | 2025 | 2030 | 2035 | 2040
BM | 0 | 0 | 0 | 0 | 0 | 0
CC | 0 | 0 | 0 | 0 | 0 | 0
CSP | 0 | 0 | 0 | 0 | 0 | 0
CT | 0 | 0 | 0 | 0 | 0 | 0
Coal | 0 | 0 | 0 | 0 | 0 | 0
Geo | 0 | 0 | 0 | 0 | 0 | 0
H | 0 | 0 | 0 | 0 | 0 | 0
LFG | 0 | 0 | 0 | 0 | 0 | 0
Nuc | 0 | 0 | 0 | 0 | 0 | 0
PS | 0 | 0 | 0 | 0 | 0 | 0
PV | 0 | 0 | 0 | 0 | 0 | 0
PeakG | 0 | 0 | 0 | 0 | 0 | 0
PeakO | 0 | 0 | 0 | 0 | 0 | 0
ST | 0 | 0 | 0 | 0 | 0 | 0
STOG | 0 | 0 | 0 | 0 | 0 | 0
STWD | 0 | 0 | 0 | 0 | 0 | 0
WT | 0 | 0 | 0 | 0 | 0 | 0
IGCC | 0 | 0 | 0 | 0 | 0 | 0
DemandResponse | 0 | 0 | 0 | 0 | 0 | 0
IGCC-CCS | 0 | 0 | 0 | 0 | 0 | 0
WT_off | 0 | 0 | 0 | 0 | 0 | 0
PseudoUnit | 0 | 0 | 0 | 0 | 0 | 0
FixedInterchange | 0 | 0 | 0 | 0 | 0 | 0
Base VOM Costs by Reporting Type: MARITIMES
ReportingType | 2015 | 2020 | 2025 | 2030 | 2035 | 2040
BM | 0 | 0 | 0 | 0 | 0 | 0
CC | 0 | 0 | 0 | 0 | 0 | 0
CSP | 0 | 0 | 0 | 0 | 0 | 0
CT | 0 | 0 | 0 | 0 | 0 | 0
Coal | 0 | 0 | 0 | 0 | 0 | 0
Geo | 0 | 0 | 0 | 0 | 0 | 0
H | 0 | 0 | 0 | 0 | 0 | 0
LFG | 0 | 0 | 0 | 0 | 0 | 0
Nuc | 0 | 0 | 0 | 0 | 0 | 0
PS | 0 | 0 | 0 | 0 | 0 | 0
PV | 0 | 0 | 0 | 0 | 0 | 0
PeakG | 0 | 0 | 0 | 0 | 0 | 0
PeakO | 0 | 0 | 0 | 0 | 0 | 0
ST | 0 | 0 | 0 | 0 | 0 | 0
STOG | 0 | 0 | 0 | 0 | 0 | 0
STWD | 0 | 0 | 0 | 0 | 0 | 0
WT | 0 | 0 | 0 | 0 | 0 | 0
IGCC | 0 | 0 | 0 | 0 | 0 | 0
DemandResponse | 0 | 0 | 0 | 0 | 0 | 0
IGCC-CCS | 0 | 0 | 0 | 0 | 0 | 0
WT_off | 0 | 0 | 0 | 0 | 0 | 0
PseudoUnit | 0 | 0 | 0 | 0 | 0 | 0
FixedInterchange | 0 | 0 | 0 | 0 | 0 | 0
Base VOM Costs by Reporting Type: All
ReportingType | 2015 | 2020 | 2025 | 2030 | 2035 | 2040
BM | 9.71 | 32.61 | 51.6 | 127.45 | 133.27 | 134.76
CC | 2806.87 | 3058.79 | 2788.06 | 2742.05 | 3670.58 | 4232.13
CSP | 0 | 0 | 0 | 0 | 0 | 0
CT | 10.22 | 20.03 | 21.89 | 23.76 | 43.33 | 49.79
Coal | 6877.46 | 6871.56 | 6651.63 | 6308.55 | 6755.36 | 7515.59
Geo | 11.14 | 177.58 | 530.84 | 532.83 | 532.83 | 532.83
H | 0 | 0.13 | 0.27 | 0.49 | 0.5 | 0.52
LFG | 0.38 | 0.54 | 0.73 | 0.79 | 0.79 | 0.79
Nuc | 2164.81 | 2225.48 | 2225.48 | 2185.86 | 1704.1 | 1339.69
PS | 0 | 0 | 0 | 0 | 0 | 0
PV | 0.02 | 0.06 | 0.08 | 0.08 | 0.08 | 0.09
PeakG | 29.3 | 47.07 | 55.52 | 47.52 | 65.87 | 63.78
PeakO | 0 | 0.01 | 0 | 0 | 0 | 0
ST | 0.03 | 0.06 | 0.07 | 0.07 | 0.07 | 0.07
STOG | 41.08 | 43.28 | 37.85 | 34.9 | 38.98 | 40.23
STWD | 26.12 | 43.76 | 44.41 | 61.56 | 59.56 | 60.19
WT | 2.03 | 3.61 | 6.68 | 9.6 | 10.02 | 10.49
IGCC | 30.43 | 30.43 | 30.43 | 30.43 | 30.43 | 30.43
DemandResponse | 0 | 0 | 0 | 0 | 0 | 0
IGCC-CCS | 0 | 0 | 0 | 0 | 0 | 0
WT_off | 0.02 | 0.02 | 0.06 | 0.06 | 0.06 | 0.06
PseudoUnit | 0 | 0 | 0 | 0 | 0 | 0
FixedInterchange | 0 | 0 | 0 | 0 | 0 | 0
Base VOM Costs by Reporting Type: EI_US
ReportingType | 2015 | 2020 | 2025 | 2030 | 2035 | 2040
BM | 9.49 | 31.62 | 50.89 | 58.36 | 61.84 | 59.02
CC | 1835.62 | 2046.79 | 1848.32 | 1645.47 | 2401.08 | 2904.34
CSP | 0 | 0 | 0 | 0 | 0 | 0
CT | 10.22 | 20.03 | 20.47 | 20.98 | 43.26 | 49.25
Coal | 5358.5 | 5190.91 | 4963.43 | 4619.37 | 4960.27 | 5350.68
Geo | 0 | 0 | 0 | 0 | 0 | 0
H | 0 | 0.08 | 0.12 | 0.15 | 0.16 | 0.16
LFG | 0.32 | 0.38 | 0.54 | 0.57 | 0.57 | 0.57
Nuc | 1653.22 | 1713.9 | 1713.9 | 1674.28 | 1211.56 | 875.64
PS | 0 | 0 | 0 | 0 | 0 | 0
PV | 0 | 0.05 | 0.07 | 0.07 | 0.07 | 0.07
PeakG | 29.27 | 46.7 | 53.33 | 43.59 | 61.01 | 63.25
PeakO | 0 | 0.01 | 0 | 0 | 0 | 0
ST | 0 | 0 | 0 | 0 | 0 | 0
STOG | 28.65 | 29.77 | 25.2 | 22.94 | 27.02 | 29.98
STWD | 16.35 | 33.8 | 28.33 | 45.49 | 43.48 | 44.11
WT | 1.2 | 2.52 | 5.03 | 7.69 | 8.15 | 8.57
IGCC | 30.43 | 30.43 | 30.43 | 30.43 | 30.43 | 30.43
DemandResponse | 0 | 0 | 0 | 0 | 0 | 0
IGCC-CCS | 0 | 0 | 0 | 0 | 0 | 0
WT_off | 0.02 | 0.02 | 0.06 | 0.06 | 0.06 | 0.06
PseudoUnit | 0 | 0 | 0 | 0 | 0 | 0
FixedInterchange | 0 | 0 | 0 | 0 | 0 | 0
Base VOM Costs by Reporting Type: EI_Canada
ReportingType | 2015 | 2020 | 2025 | 2030 | 2035 | 2040
BM | 0 | 0 | 0 | 0 | 0 | 0
CC | 11.73 | 11.12 | 3.72 | 2.59 | 9.86 | 59.44
CSP | 0 | 0 | 0 | 0 | 0 | 0
CT | 0 | 0 | 0 | 0 | 0.07 | 0.53
Coal | 2.13 | 2.81 | 0 | 0 | 0 | 0
Geo | 0 | 0 | 0 | 0 | 0 | 0
H | 0 | 0.05 | 0.15 | 0.32 | 0.32 | 0.34
LFG | 0.01 | 0.01 | 0.01 | 0.01 | 0.01 | 0.01
Nuc | 240.73 | 240.73 | 240.73 | 240.73 | 221.68 | 193.2
PS | 0 | 0 | 0 | 0 | 0 | 0
PV | 0 | 0 | 0 | 0 | 0 | 0
PeakG | 0 | 0 | 0 | 0 | 0 | 0
PeakO | 0 | 0 | 0 | 0 | 0 | 0
ST | 0 | 0 | 0 | 0 | 0 | 0
STOG | 0 | 0 | 0 | 0 | 0 | 0
STWD | 0 | 0 | 0 | 0 | 0 | 0
WT | 0.11 | 0.11 | 0.11 | 0.11 | 0.05 | 0.05
IGCC | 0 | 0 | 0 | 0 | 0 | 0
DemandResponse | 0 | 0 | 0 | 0 | 0 | 0
IGCC-CCS | 0 | 0 | 0 | 0 | 0 | 0
WT_off | 0 | 0 | 0 | 0 | 0 | 0
PseudoUnit | 0 | 0 | 0 | 0 | 0 | 0
FixedInterchange | 0 | 0 | 0 | 0 | 0 | 0
Base VOM Costs by Reporting Type: EI
ReportingType | 2015 | 2020 | 2025 | 2030 | 2035 | 2040
BM | 9.49 | 31.62 | 50.89 | 58.36 | 61.84 | 59.02
CC | 1847.35 | 2057.92 | 1852.04 | 1648.06 | 2410.94 | 2963.79
CSP | 0 | 0 | 0 | 0 | 0 | 0
CT | 10.22 | 20.03 | 20.47 | 20.98 | 43.33 | 49.79
Coal | 5360.64 | 5193.71 | 4963.43 | 4619.37 | 4960.27 | 5350.68
Geo | 0 | 0 | 0 | 0 | 0 | 0
H | 0 | 0.13 | 0.27 | 0.48 | 0.48 | 0.5
LFG | 0.33 | 0.4 | 0.56 | 0.58 | 0.58 | 0.58
Nuc | 1893.95 | 1954.63 | 1954.63 | 1915.01 | 1433.24 | 1068.84
PS | 0 | 0 | 0 | 0 | 0 | 0
PV | 0.01 | 0.05 | 0.07 | 0.07 | 0.07 | 0.08
PeakG | 29.27 | 46.7 | 53.33 | 43.59 | 61.01 | 63.25
PeakO | 0 | 0.01 | 0 | 0 | 0 | 0
ST | 0 | 0 | 0 | 0 | 0 | 0
STOG | 28.65 | 29.77 | 25.2 | 22.94 | 27.02 | 29.98
STWD | 16.35 | 33.8 | 28.33 | 45.49 | 43.48 | 44.11
WT | 1.31 | 2.63 | 5.14 | 7.8 | 8.2 | 8.62
IGCC | 30.43 | 30.43 | 30.43 | 30.43 | 30.43 | 30.43
DemandResponse | 0 | 0 | 0 | 0 | 0 | 0
IGCC-CCS | 0 | 0 | 0 | 0 | 0 | 0
WT_off | 0.02 | 0.02 | 0.06 | 0.06 | 0.06 | 0.06
PseudoUnit | 0 | 0 | 0 | 0 | 0 | 0
FixedInterchange | 0 | 0 | 0 | 0 | 0 | 0
Base VOM Costs by Reporting Type: Outside_EI
ReportingType | 2015 | 2020 | 2025 | 2030 | 2035 | 2040
BM | 0.22 | 0.99 | 0.71 | 69.09 | 71.43 | 75.75
CC | 959.52 | 1000.88 | 936.02 | 1093.99 | 1259.64 | 1268.34
CSP | 0 | 0 | 0 | 0 | 0 | 0
CT | 0 | 0 | 1.43 | 2.78 | 0 | 0
Coal | 1516.82 | 1677.84 | 1688.2 | 1689.18 | 1795.09 | 2164.91
Geo | 11.13 | 177.57 | 530.84 | 532.83 | 532.83 | 532.83
H | 0 | 0 | 0 | 0.02 | 0.02 | 0.02
LFG | 0.05 | 0.14 | 0.17 | 0.2 | 0.2 | 0.2
Nuc | 270.85 | 270.85 | 270.85 | 270.85 | 270.85 | 270.85
PS | 0 | 0 | 0 | 0 | 0 | 0
PV | 0.01 | 0.01 | 0.01 | 0.01 | 0.01 | 0.01
PeakG | 0.03 | 0.37 | 2.19 | 3.93 | 4.86 | 0.53
PeakO | 0 | 0 | 0 | 0 | 0 | 0
ST | 0.03 | 0.06 | 0.07 | 0.07 | 0.07 | 0.07
STOG | 12.42 | 13.51 | 12.65 | 11.96 | 11.97 | 10.25
STWD | 9.77 | 9.96 | 16.07 | 16.07 | 16.07 | 16.07
WT | 0.72 | 0.98 | 1.55 | 1.8 | 1.83 | 1.87
IGCC | 0 | 0 | 0 | 0 | 0 | 0
DemandResponse | 0 | 0 | 0 | 0 | 0 | 0
IGCC-CCS | 0 | 0 | 0 | 0 | 0 | 0
WT_off | 0 | 0 | 0 | 0 | 0 | 0
PseudoUnit | 0 | 0 | 0 | 0 | 0 | 0
FixedInterchange | 0 | 0 | 0 | 0 | 0 | 0
#9 | 32.28: Retrofit VOM Costs ($million)
Retrofit VOM Costs by Reporting Type: Entergy
ReportingType | 2015 | 2020 | 2025 | 2030 | 2035 | 2040
BM | 0 | 0 | 0 | 0 | 0 | 0
CC | 0 | 0 | 0 | 0 | 0 | 0
CSP | 0 | 0 | 0 | 0 | 0 | 0
CT | 0 | 0 | 0 | 0 | 0 | 0
Coal | 15.01 | 324.39 | 361.68 | 392.31 | 420 | 420
Geo | 0 | 0 | 0 | 0 | 0 | 0
H | 0 | 0 | 0 | 0 | 0 | 0
LFG | 0 | 0 | 0 | 0 | 0 | 0
Nuc | 0 | 0 | 0 | 0 | 0 | 0
PS | 0 | 0 | 0 | 0 | 0 | 0
PV | 0 | 0 | 0 | 0 | 0 | 0
PeakG | 0 | 0 | 0 | 0 | 0 | 0
PeakO | 0 | 0 | 0 | 0 | 0 | 0
ST | 0 | 0 | 0 | 0 | 0 | 0
STOG | 0 | 0 | 0 | 0 | 0 | 0
STWD | 0 | 0 | 0 | 0 | 0 | 0
WT | 0 | 0 | 0 | 0 | 0 | 0
IGCC | 0 | 0 | 0 | 0 | 0 | 0
DemandResponse | 0 | 0 | 0 | 0 | 0 | 0
IGCC-CCS | 0 | 0 | 0 | 0 | 0 | 0
WT_off | 0 | 0 | 0 | 0 | 0 | 0
PseudoUnit | 0 | 0 | 0 | 0 | 0 | 0
FixedInterchange | 0 | 0 | 0 | 0 | 0 | 0
Retrofit VOM Costs by Reporting Type: FRCC
ReportingType | 2015 | 2020 | 2025 | 2030 | 2035 | 2040
BM | 0 | 0 | 0 | 0 | 0 | 0
CC | 0 | 0 | 0 | 0 | 0 | 0
CSP | 0 | 0 | 0 | 0 | 0 | 0
CT | 0 | 0 | 0 | 0 | 0 | 0
Coal | 237.31 | 281.55 | 285.62 | 299.72 | 309.24 | 309.24
Geo | 0 | 0 | 0 | 0 | 0 | 0
H | 0 | 0 | 0 | 0 | 0 | 0
LFG | 0 | 0 | 0 | 0 | 0 | 0
Nuc | 0 | 0 | 0 | 0 | 0 | 0
PS | 0 | 0 | 0 | 0 | 0 | 0
PV | 0 | 0 | 0 | 0 | 0 | 0
PeakG | 0 | 0 | 0 | 0 | 0 | 0
PeakO | 0 | 0 | 0 | 0 | 0 | 0
ST | 0 | 0 | 0 | 0 | 0 | 0
STOG | 0 | 0 | 0 | 0 | 0 | 0
STWD | 0 | 0 | 0 | 0 | 0 | 0
WT | 0 | 0 | 0 | 0 | 0 | 0
IGCC | 0 | 0 | 0 | 0 | 0 | 0
DemandResponse | 0 | 0 | 0 | 0 | 0 | 0
IGCC-CCS | 0 | 0 | 0 | 0 | 0 | 0
WT_off | 0 | 0 | 0 | 0 | 0 | 0
PseudoUnit | 0 | 0 | 0 | 0 | 0 | 0
FixedInterchange | 0 | 0 | 0 | 0 | 0 | 0
Retrofit VOM Costs by Reporting Type: MAPP_US
ReportingType | 2015 | 2020 | 2025 | 2030 | 2035 | 2040
BM | 0 | 0 | 0 | 0 | 0 | 0
CC | 0 | 0 | 0 | 0 | 0 | 0
CSP | 0 | 0 | 0 | 0 | 0 | 0
CT | 0 | 0 | 0 | 0 | 0 | 0
Coal | 81.67 | 90.49 | 77.79 | 13.53 | 24.04 | 35.29
Geo | 0 | 0 | 0 | 0 | 0 | 0
H | 0 | 0 | 0 | 0 | 0 | 0
LFG | 0 | 0 | 0 | 0 | 0 | 0
Nuc | 0 | 0 | 0 | 0 | 0 | 0
PS | 0 | 0 | 0 | 0 | 0 | 0
PV | 0 | 0 | 0 | 0 | 0 | 0
PeakG | 0 | 0 | 0 | 0 | 0 | 0
PeakO | 0 | 0 | 0 | 0 | 0 | 0
ST | 0 | 0 | 0 | 0 | 0 | 0
STOG | 0 | 0 | 0 | 0 | 0 | 0
STWD | 0 | 0 | 0 | 0 | 0 | 0
WT | 0 | 0 | 0 | 0 | 0 | 0
IGCC | 0 | 0 | 0 | 0 | 0 | 0
DemandResponse | 0 | 0 | 0 | 0 | 0 | 0
IGCC-CCS | 0 | 0 | 0 | 0 | 0 | 0
WT_off | 0 | 0 | 0 | 0 | 0 | 0
PseudoUnit | 0 | 0 | 0 | 0 | 0 | 0
FixedInterchange | 0 | 0 | 0 | 0 | 0 | 0
Retrofit VOM Costs by Reporting Type: MISO_IN
ReportingType | 2015 | 2020 | 2025 | 2030 | 2035 | 2040
BM | 0 | 0 | 0 | 0 | 0 | 0
CC | 0 | 0 | 0 | 0 | 0 | 0
CSP | 0 | 0 | 0 | 0 | 0 | 0
CT | 0 | 0 | 0 | 0 | 0 | 0
Coal | 321.19 | 504.04 | 496.93 | 441.82 | 486.56 | 520.74
Geo | 0 | 0 | 0 | 0 | 0 | 0
H | 0 | 0 | 0 | 0 | 0 | 0
LFG | 0 | 0 | 0 | 0 | 0 | 0
Nuc | 0 | 0 | 0 | 0 | 0 | 0
PS | 0 | 0 | 0 | 0 | 0 | 0
PV | 0 | 0 | 0 | 0 | 0 | 0
PeakG | 0 | 0 | 0 | 0 | 0 | 0
PeakO | 0 | 0 | 0 | 0 | 0 | 0
ST | 0 | 0 | 0 | 0 | 0 | 0
STOG | 0 | 0 | 0 | 0 | 0 | 0
STWD | 0 | 0 | 0 | 0 | 0 | 0
WT | 0 | 0 | 0 | 0 | 0 | 0
IGCC | 0 | 0 | 0 | 0 | 0 | 0
DemandResponse | 0 | 0 | 0 | 0 | 0 | 0
IGCC-CCS | 0 | 0 | 0 | 0 | 0 | 0
WT_off | 0 | 0 | 0 | 0 | 0 | 0
PseudoUnit | 0 | 0 | 0 | 0 | 0 | 0
FixedInterchange | 0 | 0 | 0 | 0 | 0 | 0
Retrofit VOM Costs by Reporting Type: MISO_MI
ReportingType | 2015 | 2020 | 2025 | 2030 | 2035 | 2040
BM | 0 | 0 | 0 | 0 | 0 | 0
CC | 0 | 0 | 0 | 0 | 0 | 0
CSP | 0 | 0 | 0 | 0 | 0 | 0
CT | 0 | 0 | 0 | 0 | 0 | 0
Coal | 44.93 | 248 | 235.5 | 217.24 | 258.23 | 266.45
Geo | 0 | 0 | 0 | 0 | 0 | 0
H | 0 | 0 | 0 | 0 | 0 | 0
LFG | 0 | 0 | 0 | 0 | 0 | 0
Nuc | 0 | 0 | 0 | 0 | 0 | 0
PS | 0 | 0 | 0 | 0 | 0 | 0
PV | 0 | 0 | 0 | 0 | 0 | 0
PeakG | 0 | 0 | 0 | 0 | 0 | 0
PeakO | 0 | 0 | 0 | 0 | 0 | 0
ST | 0 | 0 | 0 | 0 | 0 | 0
STOG | 0 | 0 | 0 | 0 | 0 | 0
STWD | 0 | 0 | 0 | 0 | 0 | 0
WT | 0 | 0 | 0 | 0 | 0 | 0
IGCC | 0 | 0 | 0 | 0 | 0 | 0
DemandResponse | 0 | 0 | 0 | 0 | 0 | 0
IGCC-CCS | 0 | 0 | 0 | 0 | 0 | 0
WT_off | 0 | 0 | 0 | 0 | 0 | 0
PseudoUnit | 0 | 0 | 0 | 0 | 0 | 0
FixedInterchange | 0 | 0 | 0 | 0 | 0 | 0
Retrofit VOM Costs by Reporting Type: MISO_MO-IL
ReportingType | 2015 | 2020 | 2025 | 2030 | 2035 | 2040
BM | 0 | 0 | 0 | 0 | 0 | 0
CC | 0 | 0 | 0 | 0 | 0 | 0
CSP | 0 | 0 | 0 | 0 | 0 | 0
CT | 0 | 0 | 0 | 0 | 0 | 0
Coal | 114.62 | 314.06 | 284.57 | 207.17 | 311.6 | 322.2
Geo | 0 | 0 | 0 | 0 | 0 | 0
H | 0 | 0 | 0 | 0 | 0 | 0
LFG | 0 | 0 | 0 | 0 | 0 | 0
Nuc | 0 | 0 | 0 | 0 | 0 | 0
PS | 0 | 0 | 0 | 0 | 0 | 0
PV | 0 | 0 | 0 | 0 | 0 | 0
PeakG | 0 | 0 | 0 | 0 | 0 | 0
PeakO | 0 | 0 | 0 | 0 | 0 | 0
ST | 0 | 0 | 0 | 0 | 0 | 0
STOG | 0 | 0 | 0 | 0 | 0 | 0
STWD | 0 | 0 | 0 | 0 | 0 | 0
WT | 0 | 0 | 0 | 0 | 0 | 0
IGCC | 0 | 0 | 0 | 0 | 0 | 0
DemandResponse | 0 | 0 | 0 | 0 | 0 | 0
IGCC-CCS | 0 | 0 | 0 | 0 | 0 | 0
WT_off | 0 | 0 | 0 | 0 | 0 | 0
PseudoUnit | 0 | 0 | 0 | 0 | 0 | 0
FixedInterchange | 0 | 0 | 0 | 0 | 0 | 0
Retrofit VOM Costs by Reporting Type: MISO_W
ReportingType | 2015 | 2020 | 2025 | 2030 | 2035 | 2040
BM | 0 | 0 | 0 | 0 | 0 | 0
CC | 0 | 0 | 0 | 0 | 0 | 0
CSP | 0 | 0 | 0 | 0 | 0 | 0
CT | 0 | 0 | 0 | 0 | 0 | 0
Coal | 144.25 | 383.48 | 300.45 | 95.02 | 141.15 | 148.21
Geo | 0 | 0 | 0 | 0 | 0 | 0
H | 0 | 0 | 0 | 0 | 0 | 0
LFG | 0 | 0 | 0 | 0 | 0 | 0
Nuc | 0 | 0 | 0 | 0 | 0 | 0
PS | 0 | 0 | 0 | 0 | 0 | 0
PV | 0 | 0 | 0 | 0 | 0 | 0
PeakG | 0 | 0 | 0 | 0 | 0 | 0
PeakO | 0 | 0 | 0 | 0 | 0 | 0
ST | 0 | 0 | 0 | 0 | 0 | 0
STOG | 0 | 0 | 0 | 0 | 0 | 0
STWD | 0 | 0 | 0 | 0 | 0 | 0
WT | 0 | 0 | 0 | 0 | 0 | 0
IGCC | 0 | 0 | 0 | 0 | 0 | 0
DemandResponse | 0 | 0 | 0 | 0 | 0 | 0
IGCC-CCS | 0 | 0 | 0 | 0 | 0 | 0
WT_off | 0 | 0 | 0 | 0 | 0 | 0
PseudoUnit | 0 | 0 | 0 | 0 | 0 | 0
FixedInterchange | 0 | 0 | 0 | 0 | 0 | 0
Retrofit VOM Costs by Reporting Type: MISO_WUMS
ReportingType | 2015 | 2020 | 2025 | 2030 | 2035 | 2040
BM | 0 | 0 | 0 | 0 | 0 | 0
CC | 0 | 0 | 0 | 0 | 0 | 0
CSP | 0 | 0 | 0 | 0 | 0 | 0
CT | 0 | 0 | 0 | 0 | 0 | 0
Coal | 94.27 | 162.95 | 161.01 | 152 | 193.04 | 186.19
Geo | 0 | 0 | 0 | 0 | 0 | 0
H | 0 | 0 | 0 | 0 | 0 | 0
LFG | 0 | 0 | 0 | 0 | 0 | 0
Nuc | 0 | 0 | 0 | 0 | 0 | 0
PS | 0 | 0 | 0 | 0 | 0 | 0
PV | 0 | 0 | 0 | 0 | 0 | 0
PeakG | 0 | 0 | 0 | 0 | 0 | 0
PeakO | 0 | 0 | 0 | 0 | 0 | 0
ST | 0 | 0 | 0 | 0 | 0 | 0
STOG | 0 | 0 | 0 | 0 | 0 | 0
STWD | 0 | 0 | 0 | 0 | 0 | 0
WT | 0 | 0 | 0 | 0 | 0 | 0
IGCC | 0 | 0 | 0 | 0 | 0 | 0
DemandResponse | 0 | 0 | 0 | 0 | 0 | 0
IGCC-CCS | 0 | 0 | 0 | 0 | 0 | 0
WT_off | 0 | 0 | 0 | 0 | 0 | 0
PseudoUnit | 0 | 0 | 0 | 0 | 0 | 0
FixedInterchange | 0 | 0 | 0 | 0 | 0 | 0
Retrofit VOM Costs by Reporting Type: Nebraska
ReportingType | 2015 | 2020 | 2025 | 2030 | 2035 | 2040
BM | 0 | 0 | 0 | 0 | 0 | 0
CC | 0 | 0 | 0 | 0 | 0 | 0
CSP | 0 | 0 | 0 | 0 | 0 | 0
CT | 0 | 0 | 0 | 0 | 0 | 0
Coal | 16.57 | 118.38 | 57.14 | 14.37 | 33.51 | 36.68
Geo | 0 | 0 | 0 | 0 | 0 | 0
H | 0 | 0 | 0 | 0 | 0 | 0
LFG | 0 | 0 | 0 | 0 | 0 | 0
Nuc | 0 | 0 | 0 | 0 | 0 | 0
PS | 0 | 0 | 0 | 0 | 0 | 0
PV | 0 | 0 | 0 | 0 | 0 | 0
PeakG | 0 | 0 | 0 | 0 | 0 | 0
PeakO | 0 | 0 | 0 | 0 | 0 | 0
ST | 0 | 0 | 0 | 0 | 0 | 0
STOG | 0 | 0 | 0 | 0 | 0 | 0
STWD | 0 | 0 | 0 | 0 | 0 | 0
WT | 0 | 0 | 0 | 0 | 0 | 0
IGCC | 0 | 0 | 0 | 0 | 0 | 0
DemandResponse | 0 | 0 | 0 | 0 | 0 | 0
IGCC-CCS | 0 | 0 | 0 | 0 | 0 | 0
WT_off | 0 | 0 | 0 | 0 | 0 | 0
PseudoUnit | 0 | 0 | 0 | 0 | 0 | 0
FixedInterchange | 0 | 0 | 0 | 0 | 0 | 0
Retrofit VOM Costs by Reporting Type: NEISO
ReportingType | 2015 | 2020 | 2025 | 2030 | 2035 | 2040
BM | 0 | 0 | 0 | 0 | 0 | 0
CC | 0 | 0 | 0 | 0 | 0 | 0
CSP | 0 | 0 | 0 | 0 | 0 | 0
CT | 0 | 0 | 0 | 0 | 0 | 0
Coal | 0.16 | 0 | 0 | 0 | 0 | 0
Geo | 0 | 0 | 0 | 0 | 0 | 0
H | 0 | 0 | 0 | 0 | 0 | 0
LFG | 0 | 0 | 0 | 0 | 0 | 0
Nuc | 0 | 0 | 0 | 0 | 0 | 0
PS | 0 | 0 | 0 | 0 | 0 | 0
PV | 0 | 0 | 0 | 0 | 0 | 0
PeakG | 0 | 0 | 0 | 0 | 0 | 0
PeakO | 0 | 0 | 0 | 0 | 0 | 0
ST | 0 | 0 | 0 | 0 | 0 | 0
STOG | 0 | 0 | 0 | 0 | 0 | 0
STWD | 0 | 0 | 0 | 0 | 0 | 0
WT | 0 | 0 | 0 | 0 | 0 | 0
IGCC | 0 | 0 | 0 | 0 | 0 | 0
DemandResponse | 0 | 0 | 0 | 0 | 0 | 0
IGCC-CCS | 0 | 0 | 0 | 0 | 0 | 0
WT_off | 0 | 0 | 0 | 0 | 0 | 0
PseudoUnit | 0 | 0 | 0 | 0 | 0 | 0
FixedInterchange | 0 | 0 | 0 | 0 | 0 | 0
Retrofit VOM Costs by Reporting Type: NonRTO_Midwest
ReportingType | 2015 | 2020 | 2025 | 2030 | 2035 | 2040
BM | 0 | 0 | 0 | 0 | 0 | 0
CC | 0 | 0 | 0 | 0 | 0 | 0
CSP | 0 | 0 | 0 | 0 | 0 | 0
CT | 0 | 0 | 0 | 0 | 0 | 0
Coal | 228.32 | 299.85 | 305.75 | 309.94 | 317.63 | 332.35
Geo | 0 | 0 | 0 | 0 | 0 | 0
H | 0 | 0 | 0 | 0 | 0 | 0
LFG | 0 | 0 | 0 | 0 | 0 | 0
Nuc | 0 | 0 | 0 | 0 | 0 | 0
PS | 0 | 0 | 0 | 0 | 0 | 0
PV | 0 | 0 | 0 | 0 | 0 | 0
PeakG | 0 | 0 | 0 | 0 | 0 | 0
PeakO | 0 | 0 | 0 | 0 | 0 | 0
ST | 0 | 0 | 0 | 0 | 0 | 0
STOG | 0 | 0 | 0 | 0 | 0 | 0
STWD | 0 | 0 | 0 | 0 | 0 | 0
WT | 0 | 0 | 0 | 0 | 0 | 0
IGCC | 0 | 0 | 0 | 0 | 0 | 0
DemandResponse | 0 | 0 | 0 | 0 | 0 | 0
IGCC-CCS | 0 | 0 | 0 | 0 | 0 | 0
WT_off | 0 | 0 | 0 | 0 | 0 | 0
PseudoUnit | 0 | 0 | 0 | 0 | 0 | 0
FixedInterchange | 0 | 0 | 0 | 0 | 0 | 0
Retrofit VOM Costs by Reporting Type: NYISO_A-F
ReportingType | 2015 | 2020 | 2025 | 2030 | 2035 | 2040
BM | 0 | 0 | 0 | 0 | 0 | 0
CC | 0 | 0 | 0 | 0 | 0 | 0
CSP | 0 | 0 | 0 | 0 | 0 | 0
CT | 0 | 0 | 0 | 0 | 0 | 0
Coal | 0 | 0 | 0 | 0 | 0 | 0
Geo | 0 | 0 | 0 | 0 | 0 | 0
H | 0 | 0 | 0 | 0 | 0 | 0
LFG | 0 | 0 | 0 | 0 | 0 | 0
Nuc | 0 | 0 | 0 | 0 | 0 | 0
PS | 0 | 0 | 0 | 0 | 0 | 0
PV | 0 | 0 | 0 | 0 | 0 | 0
PeakG | 0 | 0 | 0 | 0 | 0 | 0
PeakO | 0 | 0 | 0 | 0 | 0 | 0
ST | 0 | 0 | 0 | 0 | 0 | 0
STOG | 0 | 0 | 0 | 0 | 0 | 0
STWD | 0 | 0 | 0 | 0 | 0 | 0
WT | 0 | 0 | 0 | 0 | 0 | 0
IGCC | 0 | 0 | 0 | 0 | 0 | 0
DemandResponse | 0 | 0 | 0 | 0 | 0 | 0
IGCC-CCS | 0 | 0 | 0 | 0 | 0 | 0
WT_off | 0 | 0 | 0 | 0 | 0 | 0
PseudoUnit | 0 | 0 | 0 | 0 | 0 | 0
FixedInterchange | 0 | 0 | 0 | 0 | 0 | 0
Retrofit VOM Costs by Reporting Type: NYISO_G-I
ReportingType | 2015 | 2020 | 2025 | 2030 | 2035 | 2040
BM | 0 | 0 | 0 | 0 | 0 | 0
CC | 0 | 0 | 0 | 0 | 0 | 0
CSP | 0 | 0 | 0 | 0 | 0 | 0
CT | 0 | 0 | 0 | 0 | 0 | 0
Coal | 0 | 0 | 0 | 0 | 0 | 0
Geo | 0 | 0 | 0 | 0 | 0 | 0
H | 0 | 0 | 0 | 0 | 0 | 0
LFG | 0 | 0 | 0 | 0 | 0 | 0
Nuc | 0 | 0 | 0 | 0 | 0 | 0
PS | 0 | 0 | 0 | 0 | 0 | 0
PV | 0 | 0 | 0 | 0 | 0 | 0
PeakG | 0 | 0 | 0 | 0 | 0 | 0
PeakO | 0 | 0 | 0 | 0 | 0 | 0
ST | 0 | 0 | 0 | 0 | 0 | 0
STOG | 0 | 0 | 0 | 0 | 0 | 0
STWD | 0 | 0 | 0 | 0 | 0 | 0
WT | 0 | 0 | 0 | 0 | 0 | 0
IGCC | 0 | 0 | 0 | 0 | 0 | 0
DemandResponse | 0 | 0 | 0 | 0 | 0 | 0
IGCC-CCS | 0 | 0 | 0 | 0 | 0 | 0
WT_off | 0 | 0 | 0 | 0 | 0 | 0
PseudoUnit | 0 | 0 | 0 | 0 | 0 | 0
FixedInterchange | 0 | 0 | 0 | 0 | 0 | 0
Retrofit VOM Costs by Reporting Type: NYISO_J-K
ReportingType | 2015 | 2020 | 2025 | 2030 | 2035 | 2040
BM | 0 | 0 | 0 | 0 | 0 | 0
CC | 0 | 0 | 0 | 0 | 0 | 0
CSP | 0 | 0 | 0 | 0 | 0 | 0
CT | 0 | 0 | 0 | 0 | 0 | 0
Coal | 0 | 0 | 0 | 0 | 0 | 0
Geo | 0 | 0 | 0 | 0 | 0 | 0
H | 0 | 0 | 0 | 0 | 0 | 0
LFG | 0 | 0 | 0 | 0 | 0 | 0
Nuc | 0 | 0 | 0 | 0 | 0 | 0
PS | 0 | 0 | 0 | 0 | 0 | 0
PV | 0 | 0 | 0 | 0 | 0 | 0
PeakG | 0 | 0 | 0 | 0 | 0 | 0
PeakO | 0 | 0 | 0 | 0 | 0 | 0
ST | 0 | 0 | 0 | 0 | 0 | 0
STOG | 0 | 0 | 0 | 0 | 0 | 0
STWD | 0 | 0 | 0 | 0 | 0 | 0
WT | 0 | 0 | 0 | 0 | 0 | 0
IGCC | 0 | 0 | 0 | 0 | 0 | 0
DemandResponse | 0 | 0 | 0 | 0 | 0 | 0
IGCC-CCS | 0 | 0 | 0 | 0 | 0 | 0
WT_off | 0 | 0 | 0 | 0 | 0 | 0
PseudoUnit | 0 | 0 | 0 | 0 | 0 | 0
FixedInterchange | 0 | 0 | 0 | 0 | 0 | 0
Retrofit VOM Costs by Reporting Type: PJM_E
ReportingType | 2015 | 2020 | 2025 | 2030 | 2035 | 2040
BM | 0 | 0 | 0 | 0 | 0 | 0
CC | 0 | 0 | 0 | 0 | 0 | 0
CSP | 0 | 0 | 0 | 0 | 0 | 0
CT | 0 | 0 | 0 | 0 | 0 | 0
Coal | 1.8 | 0 | 0 | 0 | 0 | 0
Geo | 0 | 0 | 0 | 0 | 0 | 0
H | 0 | 0 | 0 | 0 | 0 | 0
LFG | 0 | 0 | 0 | 0 | 0 | 0
Nuc | 0 | 0 | 0 | 0 | 0 | 0
PS | 0 | 0 | 0 | 0 | 0 | 0
PV | 0 | 0 | 0 | 0 | 0 | 0
PeakG | 0 | 0 | 0 | 0 | 0 | 0
PeakO | 0 | 0 | 0 | 0 | 0 | 0
ST | 0 | 0 | 0 | 0 | 0 | 0
STOG | 0 | 0 | 0 | 0 | 0 | 0
STWD | 0 | 0 | 0 | 0 | 0 | 0
WT | 0 | 0 | 0 | 0 | 0 | 0
IGCC | 0 | 0 | 0 | 0 | 0 | 0
DemandResponse | 0 | 0 | 0 | 0 | 0 | 0
IGCC-CCS | 0 | 0 | 0 | 0 | 0 | 0
WT_off | 0 | 0 | 0 | 0 | 0 | 0
PseudoUnit | 0 | 0 | 0 | 0 | 0 | 0
FixedInterchange | 0 | 0 | 0 | 0 | 0 | 0
Retrofit VOM Costs by Reporting Type: PJM_ROM
ReportingType | 2015 | 2020 | 2025 | 2030 | 2035 | 2040
BM | 0 | 0 | 0 | 0 | 0 | 0
CC | 0 | 0 | 0 | 0 | 0 | 0
CSP | 0 | 0 | 0 | 0 | 0 | 0
CT | 0 | 0 | 0 | 0 | 0 | 0
Coal | 187.33 | 247.06 | 253.62 | 257.02 | 262.23 | 262.23
Geo | 0 | 0 | 0 | 0 | 0 | 0
H | 0 | 0 | 0 | 0 | 0 | 0
LFG | 0 | 0 | 0 | 0 | 0 | 0
Nuc | 0 | 0 | 0 | 0 | 0 | 0
PS | 0 | 0 | 0 | 0 | 0 | 0
PV | 0 | 0 | 0 | 0 | 0 | 0
PeakG | 0 | 0 | 0 | 0 | 0 | 0
PeakO | 0 | 0 | 0 | 0 | 0 | 0
ST | 0 | 0 | 0 | 0 | 0 | 0
STOG | 0 | 0 | 0 | 0 | 0 | 0
STWD | 0 | 0 | 0 | 0 | 0 | 0
WT | 0 | 0 | 0 | 0 | 0 | 0
IGCC | 0 | 0 | 0 | 0 | 0 | 0
DemandResponse | 0 | 0 | 0 | 0 | 0 | 0
IGCC-CCS | 0 | 0 | 0 | 0 | 0 | 0
WT_off | 0 | 0 | 0 | 0 | 0 | 0
PseudoUnit | 0 | 0 | 0 | 0 | 0 | 0
FixedInterchange | 0 | 0 | 0 | 0 | 0 | 0
Retrofit VOM Costs by Reporting Type: PJM_ROR
ReportingType | 2015 | 2020 | 2025 | 2030 | 2035 | 2040
BM | 0 | 0 | 0 | 0 | 0 | 0
CC | 0 | 0 | 0 | 0 | 0 | 0
CSP | 0 | 0 | 0 | 0 | 0 | 0
CT | 0 | 0 | 0 | 0 | 0 | 0
Coal | 940.7 | 1114.15 | 1113.16 | 1116.62 | 1130.19 | 1139.87
Geo | 0 | 0 | 0 | 0 | 0 | 0
H | 0 | 0 | 0 | 0 | 0 | 0
LFG | 0 | 0 | 0 | 0 | 0 | 0
Nuc | 0 | 0 | 0 | 0 | 0 | 0
PS | 0 | 0 | 0 | 0 | 0 | 0
PV | 0 | 0 | 0 | 0 | 0 | 0
PeakG | 0 | 0 | 0 | 0 | 0 | 0
PeakO | 0 | 0 | 0 | 0 | 0 | 0
ST | 0 | 0 | 0 | 0 | 0 | 0
STOG | 0 | 0 | 0 | 0 | 0 | 0
STWD | 0 | 0 | 0 | 0 | 0 | 0
WT | 0 | 0 | 0 | 0 | 0 | 0
IGCC | 0 | 0 | 0 | 0 | 0 | 0
DemandResponse | 0 | 0 | 0 | 0 | 0 | 0
IGCC-CCS | 0 | 0 | 0 | 0 | 0 | 0
WT_off | 0 | 0 | 0 | 0 | 0 | 0
PseudoUnit | 0 | 0 | 0 | 0 | 0 | 0
FixedInterchange | 0 | 0 | 0 | 0 | 0 | 0
Retrofit VOM Costs by Reporting Type: SOCO
ReportingType | 2015 | 2020 | 2025 | 2030 | 2035 | 2040
BM | 0 | 0 | 0 | 0 | 0 | 0
CC | 0 | 0 | 0 | 0 | 0 | 0
CSP | 0 | 0 | 0 | 0 | 0 | 0
CT | 0 | 0 | 0 | 0 | 0 | 0
Coal | 346.47 | 528.76 | 597.1 | 631.59 | 636.43 | 636.43
Geo | 0 | 0 | 0 | 0 | 0 | 0
H | 0 | 0 | 0 | 0 | 0 | 0
LFG | 0 | 0 | 0 | 0 | 0 | 0
Nuc | 0 | 0 | 0 | 0 | 0 | 0
PS | 0 | 0 | 0 | 0 | 0 | 0
PV | 0 | 0 | 0 | 0 | 0 | 0
PeakG | 0 | 0 | 0 | 0 | 0 | 0
PeakO | 0 | 0 | 0 | 0 | 0 | 0
ST | 0 | 0 | 0 | 0 | 0 | 0
STOG | 0 | 0 | 0 | 0 | 0 | 0
STWD | 0 | 0 | 0 | 0 | 0 | 0
WT | 0 | 0 | 0 | 0 | 0 | 0
IGCC | 0 | 0 | 0 | 0 | 0 | 0
DemandResponse | 0 | 0 | 0 | 0 | 0 | 0
IGCC-CCS | 0 | 0 | 0 | 0 | 0 | 0
WT_off | 0 | 0 | 0 | 0 | 0 | 0
PseudoUnit | 0 | 0 | 0 | 0 | 0 | 0
FixedInterchange | 0 | 0 | 0 | 0 | 0 | 0
Retrofit VOM Costs by Reporting Type: SPP_N
ReportingType | 2015 | 2020 | 2025 | 2030 | 2035 | 2040
BM | 0 | 0 | 0 | 0 | 0 | 0
CC | 0 | 0 | 0 | 0 | 0 | 0
CSP | 0 | 0 | 0 | 0 | 0 | 0
CT | 0 | 0 | 0 | 0 | 0 | 0
Coal | 173.17 | 292.11 | 155.88 | 119.36 | 126.01 | 128.7
Geo | 0 | 0 | 0 | 0 | 0 | 0
H | 0 | 0 | 0 | 0 | 0 | 0
LFG | 0 | 0 | 0 | 0 | 0 | 0
Nuc | 0 | 0 | 0 | 0 | 0 | 0
PS | 0 | 0 | 0 | 0 | 0 | 0
PV | 0 | 0 | 0 | 0 | 0 | 0
PeakG | 0 | 0 | 0 | 0 | 0 | 0
PeakO | 0 | 0 | 0 | 0 | 0 | 0
ST | 0 | 0 | 0 | 0 | 0 | 0
STOG | 0 | 0 | 0 | 0 | 0 | 0
STWD | 0 | 0 | 0 | 0 | 0 | 0
WT | 0 | 0 | 0 | 0 | 0 | 0
IGCC | 0 | 0 | 0 | 0 | 0 | 0
DemandResponse | 0 | 0 | 0 | 0 | 0 | 0
IGCC-CCS | 0 | 0 | 0 | 0 | 0 | 0
WT_off | 0 | 0 | 0 | 0 | 0 | 0
PseudoUnit | 0 | 0 | 0 | 0 | 0 | 0
FixedInterchange | 0 | 0 | 0 | 0 | 0 | 0
Retrofit VOM Costs by Reporting Type: SPP_S
ReportingType | 2015 | 2020 | 2025 | 2030 | 2035 | 2040
BM | 0 | 0 | 0 | 0 | 0 | 0
CC | 0 | 0 | 0 | 0 | 0 | 0
CSP | 0 | 0 | 0 | 0 | 0 | 0
CT | 0 | 0 | 0 | 0 | 0 | 0
Coal | 61.17 | 520.64 | 147.97 | 119.33 | 144.94 | 145.05
Geo | 0 | 0 | 0 | 0 | 0 | 0
H | 0 | 0 | 0 | 0 | 0 | 0
LFG | 0 | 0 | 0 | 0 | 0 | 0
Nuc | 0 | 0 | 0 | 0 | 0 | 0
PS | 0 | 0 | 0 | 0 | 0 | 0
PV | 0 | 0 | 0 | 0 | 0 | 0
PeakG | 0 | 0 | 0 | 0 | 0 | 0
PeakO | 0 | 0 | 0 | 0 | 0 | 0
ST | 0 | 0 | 0 | 0 | 0 | 0
STOG | 0 | 0 | 0 | 0 | 0 | 0
STWD | 0 | 0 | 0 | 0 | 0 | 0
WT | 0 | 0 | 0 | 0 | 0 | 0
IGCC | 0 | 0 | 0 | 0 | 0 | 0
DemandResponse | 0 | 0 | 0 | 0 | 0 | 0
IGCC-CCS | 0 | 0 | 0 | 0 | 0 | 0
WT_off | 0 | 0 | 0 | 0 | 0 | 0
PseudoUnit | 0 | 0 | 0 | 0 | 0 | 0
FixedInterchange | 0 | 0 | 0 | 0 | 0 | 0
Retrofit VOM Costs by Reporting Type: TVA
ReportingType | 2015 | 2020 | 2025 | 2030 | 2035 | 2040
BM | 0 | 0 | 0 | 0 | 0 | 0
CC | 0 | 0 | 0 | 0 | 0 | 0
CSP | 0 | 0 | 0 | 0 | 0 | 0
CT | 0 | 0 | 0 | 0 | 0 | 0
Coal | 230.71 | 457.98 | 468.56 | 462.91 | 471.26 | 476.2
Geo | 0 | 0 | 0 | 0 | 0 | 0
H | 0 | 0 | 0 | 0 | 0 | 0
LFG | 0 | 0 | 0 | 0 | 0 | 0
Nuc | 0 | 0 | 0 | 0 | 0 | 0
PS | 0 | 0 | 0 | 0 | 0 | 0
PV | 0 | 0 | 0 | 0 | 0 | 0
PeakG | 0 | 0 | 0 | 0 | 0 | 0
PeakO | 0 | 0 | 0 | 0 | 0 | 0
ST | 0 | 0 | 0 | 0 | 0 | 0
STOG | 0 | 0 | 0 | 0 | 0 | 0
STWD | 0 | 0 | 0 | 0 | 0 | 0
WT | 0 | 0 | 0 | 0 | 0 | 0
IGCC | 0 | 0 | 0 | 0 | 0 | 0
DemandResponse | 0 | 0 | 0 | 0 | 0 | 0
IGCC-CCS | 0 | 0 | 0 | 0 | 0 | 0
WT_off | 0 | 0 | 0 | 0 | 0 | 0
PseudoUnit | 0 | 0 | 0 | 0 | 0 | 0
FixedInterchange | 0 | 0 | 0 | 0 | 0 | 0
Retrofit VOM Costs by Reporting Type: TVA_Transmission
ReportingType | 2015 | 2020 | 2025 | 2030 | 2035 | 2040
BM | 0 | 0 | 0 | 0 | 0 | 0
CC | 0 | 0 | 0 | 0 | 0 | 0
CSP | 0 | 0 | 0 | 0 | 0 | 0
CT | 0 | 0 | 0 | 0 | 0 | 0
Coal | 0 | 0 | 0 | 0 | 0 | 0
Geo | 0 | 0 | 0 | 0 | 0 | 0
H | 0 | 0 | 0 | 0 | 0 | 0
LFG | 0 | 0 | 0 | 0 | 0 | 0
Nuc | 0 | 0 | 0 | 0 | 0 | 0
PS | 0 | 0 | 0 | 0 | 0 | 0
PV | 0 | 0 | 0 | 0 | 0 | 0
PeakG | 0 | 0 | 0 | 0 | 0 | 0
PeakO | 0 | 0 | 0 | 0 | 0 | 0
ST | 0 | 0 | 0 | 0 | 0 | 0
STOG | 0 | 0 | 0 | 0 | 0 | 0
STWD | 0 | 0 | 0 | 0 | 0 | 0
WT | 0 | 0 | 0 | 0 | 0 | 0
IGCC | 0 | 0 | 0 | 0 | 0 | 0
DemandResponse | 0 | 0 | 0 | 0 | 0 | 0
IGCC-CCS | 0 | 0 | 0 | 0 | 0 | 0
WT_off | 0 | 0 | 0 | 0 | 0 | 0
PseudoUnit | 0 | 0 | 0 | 0 | 0 | 0
FixedInterchange | 0 | 0 | 0 | 0 | 0 | 0
Retrofit VOM Costs by Reporting Type: VACAR
ReportingType | 2015 | 2020 | 2025 | 2030 | 2035 | 2040
BM | 0 | 0 | 0 | 0 | 0 | 0
CC | 0 | 0 | 0 | 0 | 0 | 0
CSP | 0 | 0 | 0 | 0 | 0 | 0
CT | 0 | 0 | 0 | 0 | 0 | 0
Coal | 312.85 | 353.83 | 409.28 | 452.63 | 509.98 | 525.29
Geo | 0 | 0 | 0 | 0 | 0 | 0
H | 0 | 0 | 0 | 0 | 0 | 0
LFG | 0 | 0 | 0 | 0 | 0 | 0
Nuc | 0 | 0 | 0 | 0 | 0 | 0
PS | 0 | 0 | 0 | 0 | 0 | 0
PV | 0 | 0 | 0 | 0 | 0 | 0
PeakG | 0 | 0 | 0 | 0 | 0 | 0
PeakO | 0 | 0 | 0 | 0 | 0 | 0
ST | 0 | 0 | 0 | 0 | 0 | 0
STOG | 0 | 0 | 0 | 0 | 0 | 0
STWD | 0 | 0 | 0 | 0 | 0 | 0
WT | 0 | 0 | 0 | 0 | 0 | 0
IGCC | 0 | 0 | 0 | 0 | 0 | 0
DemandResponse | 0 | 0 | 0 | 0 | 0 | 0
IGCC-CCS | 0 | 0 | 0 | 0 | 0 | 0
WT_off | 0 | 0 | 0 | 0 | 0 | 0
PseudoUnit | 0 | 0 | 0 | 0 | 0 | 0
FixedInterchange | 0 | 0 | 0 | 0 | 0 | 0
Retrofit VOM Costs by Reporting Type: IESO
ReportingType | 2015 | 2020 | 2025 | 2030 | 2035 | 2040
BM | 0 | 0 | 0 | 0 | 0 | 0
CC | 0 | 0 | 0 | 0 | 0 | 0
CSP | 0 | 0 | 0 | 0 | 0 | 0
CT | 0 | 0 | 0 | 0 | 0 | 0
Coal | 0 | 0 | 0 | 0 | 0 | 0
Geo | 0 | 0 | 0 | 0 | 0 | 0
H | 0 | 0 | 0 | 0 | 0 | 0
LFG | 0 | 0 | 0 | 0 | 0 | 0
Nuc | 0 | 0 | 0 | 0 | 0 | 0
PS | 0 | 0 | 0 | 0 | 0 | 0
PV | 0 | 0 | 0 | 0 | 0 | 0
PeakG | 0 | 0 | 0 | 0 | 0 | 0
PeakO | 0 | 0 | 0 | 0 | 0 | 0
ST | 0 | 0 | 0 | 0 | 0 | 0
STOG | 0 | 0 | 0 | 0 | 0 | 0
STWD | 0 | 0 | 0 | 0 | 0 | 0
WT | 0 | 0 | 0 | 0 | 0 | 0
IGCC | 0 | 0 | 0 | 0 | 0 | 0
DemandResponse | 0 | 0 | 0 | 0 | 0 | 0
IGCC-CCS | 0 | 0 | 0 | 0 | 0 | 0
WT_off | 0 | 0 | 0 | 0 | 0 | 0
PseudoUnit | 0 | 0 | 0 | 0 | 0 | 0
FixedInterchange | 0 | 0 | 0 | 0 | 0 | 0
Retrofit VOM Costs by Reporting Type: MAPP_CA
ReportingType | 2015 | 2020 | 2025 | 2030 | 2035 | 2040
BM | 0 | 0 | 0 | 0 | 0 | 0
CC | 0 | 0 | 0 | 0 | 0 | 0
CSP | 0 | 0 | 0 | 0 | 0 | 0
CT | 0 | 0 | 0 | 0 | 0 | 0
Coal | 0 | 0 | 0 | 0 | 0 | 0
Geo | 0 | 0 | 0 | 0 | 0 | 0
H | 0 | 0 | 0 | 0 | 0 | 0
LFG | 0 | 0 | 0 | 0 | 0 | 0
Nuc | 0 | 0 | 0 | 0 | 0 | 0
PS | 0 | 0 | 0 | 0 | 0 | 0
PV | 0 | 0 | 0 | 0 | 0 | 0
PeakG | 0 | 0 | 0 | 0 | 0 | 0
PeakO | 0 | 0 | 0 | 0 | 0 | 0
ST | 0 | 0 | 0 | 0 | 0 | 0
STOG | 0 | 0 | 0 | 0 | 0 | 0
STWD | 0 | 0 | 0 | 0 | 0 | 0
WT | 0 | 0 | 0 | 0 | 0 | 0
IGCC | 0 | 0 | 0 | 0 | 0 | 0
DemandResponse | 0 | 0 | 0 | 0 | 0 | 0
IGCC-CCS | 0 | 0 | 0 | 0 | 0 | 0
WT_off | 0 | 0 | 0 | 0 | 0 | 0
PseudoUnit | 0 | 0 | 0 | 0 | 0 | 0
FixedInterchange | 0 | 0 | 0 | 0 | 0 | 0
Retrofit VOM Costs by Reporting Type: AZ_NM_SNV_Coal
ReportingType | 2015 | 2020 | 2025 | 2030 | 2035 | 2040
BM | 0 | 0 | 0 | 0 | 0 | 0
CC | 0 | 0 | 0 | 0 | 0 | 0
CSP | 0 | 0 | 0 | 0 | 0 | 0
CT | 0 | 0 | 0 | 0 | 0 | 0
Coal | 358.05 | 404.7 | 404.7 | 404.7 | 404.7 | 404.7
Geo | 0 | 0 | 0 | 0 | 0 | 0
H | 0 | 0 | 0 | 0 | 0 | 0
LFG | 0 | 0 | 0 | 0 | 0 | 0
Nuc | 0 | 0 | 0 | 0 | 0 | 0
PS | 0 | 0 | 0 | 0 | 0 | 0
PV | 0 | 0 | 0 | 0 | 0 | 0
PeakG | 0 | 0 | 0 | 0 | 0 | 0
PeakO | 0 | 0 | 0 | 0 | 0 | 0
ST | 0 | 0 | 0 | 0 | 0 | 0
STOG | 0 | 0 | 0 | 0 | 0 | 0
STWD | 0 | 0 | 0 | 0 | 0 | 0
WT | 0 | 0 | 0 | 0 | 0 | 0
IGCC | 0 | 0 | 0 | 0 | 0 | 0
DemandResponse | 0 | 0 | 0 | 0 | 0 | 0
IGCC-CCS | 0 | 0 | 0 | 0 | 0 | 0
WT_off | 0 | 0 | 0 | 0 | 0 | 0
PseudoUnit | 0 | 0 | 0 | 0 | 0 | 0
FixedInterchange | 0 | 0 | 0 | 0 | 0 | 0
Retrofit VOM Costs by Reporting Type: AZ_NM_SNV_Gas
ReportingType | 2015 | 2020 | 2025 | 2030 | 2035 | 2040
BM | 0 | 0 | 0 | 0 | 0 | 0
CC | 0 | 0 | 0 | 0 | 0 | 0
CSP | 0 | 0 | 0 | 0 | 0 | 0
CT | 0 | 0 | 0 | 0 | 0 | 0
Coal | 0 | 0 | 0 | 0 | 0 | 0
Geo | 0 | 0 | 0 | 0 | 0 | 0
H | 0 | 0 | 0 | 0 | 0 | 0
LFG | 0 | 0 | 0 | 0 | 0 | 0
Nuc | 0 | 0 | 0 | 0 | 0 | 0
PS | 0 | 0 | 0 | 0 | 0 | 0
PV | 0 | 0 | 0 | 0 | 0 | 0
PeakG | 0 | 0 | 0 | 0 | 0 | 0
PeakO | 0 | 0 | 0 | 0 | 0 | 0
ST | 0 | 0 | 0 | 0 | 0 | 0
STOG | 0 | 0 | 0 | 0 | 0 | 0
STWD | 0 | 0 | 0 | 0 | 0 | 0
WT | 0 | 0 | 0 | 0 | 0 | 0
IGCC | 0 | 0 | 0 | 0 | 0 | 0
DemandResponse | 0 | 0 | 0 | 0 | 0 | 0
IGCC-CCS | 0 | 0 | 0 | 0 | 0 | 0
WT_off | 0 | 0 | 0 | 0 | 0 | 0
PseudoUnit | 0 | 0 | 0 | 0 | 0 | 0
FixedInterchange | 0 | 0 | 0 | 0 | 0 | 0
Retrofit VOM Costs by Reporting Type: AZ_NM_SNV_NucRenew
ReportingType | 2015 | 2020 | 2025 | 2030 | 2035 | 2040
BM | 0 | 0 | 0 | 0 | 0 | 0
CC | 0 | 0 | 0 | 0 | 0 | 0
CSP | 0 | 0 | 0 | 0 | 0 | 0
CT | 0 | 0 | 0 | 0 | 0 | 0
Coal | 0 | 0 | 0 | 0 | 0 | 0
Geo | 0 | 0 | 0 | 0 | 0 | 0
H | 0 | 0 | 0 | 0 | 0 | 0
LFG | 0 | 0 | 0 | 0 | 0 | 0
Nuc | 0 | 0 | 0 | 0 | 0 | 0
PS | 0 | 0 | 0 | 0 | 0 | 0
PV | 0 | 0 | 0 | 0 | 0 | 0
PeakG | 0 | 0 | 0 | 0 | 0 | 0
PeakO | 0 | 0 | 0 | 0 | 0 | 0
ST | 0 | 0 | 0 | 0 | 0 | 0
STOG | 0 | 0 | 0 | 0 | 0 | 0
STWD | 0 | 0 | 0 | 0 | 0 | 0
WT | 0 | 0 | 0 | 0 | 0 | 0
IGCC | 0 | 0 | 0 | 0 | 0 | 0
DemandResponse | 0 | 0 | 0 | 0 | 0 | 0
IGCC-CCS | 0 | 0 | 0 | 0 | 0 | 0
WT_off | 0 | 0 | 0 | 0 | 0 | 0
PseudoUnit | 0 | 0 | 0 | 0 | 0 | 0
FixedInterchange | 0 | 0 | 0 | 0 | 0 | 0
Retrofit VOM Costs by Reporting Type: ERCOT
ReportingType | 2015 | 2020 | 2025 | 2030 | 2035 | 2040
BM | 0 | 0 | 0 | 0 | 0 | 0
CC | 0 | 0 | 0 | 0 | 0 | 0
CSP | 0 | 0 | 0 | 0 | 0 | 0
CT | 0 | 0 | 0 | 0 | 0 | 0
Coal | 342.9 | 569.51 | 611.41 | 610.36 | 621.96 | 629.6
Geo | 0 | 0 | 0 | 0 | 0 | 0
H | 0 | 0 | 0 | 0 | 0 | 0
LFG | 0 | 0 | 0 | 0 | 0 | 0
Nuc | 0 | 0 | 0 | 0 | 0 | 0
PS | 0 | 0 | 0 | 0 | 0 | 0
PV | 0 | 0 | 0 | 0 | 0 | 0
PeakG | 0 | 0 | 0 | 0 | 0 | 0
PeakO | 0 | 0 | 0 | 0 | 0 | 0
ST | 0 | 0 | 0 | 0 | 0 | 0
STOG | 0 | 0 | 0 | 0 | 0 | 0
STWD | 0 | 0 | 0 | 0 | 0 | 0
WT | 0 | 0 | 0 | 0 | 0 | 0
IGCC | 0 | 0 | 0 | 0 | 0 | 0
DemandResponse | 0 | 0 | 0 | 0 | 0 | 0
IGCC-CCS | 0 | 0 | 0 | 0 | 0 | 0
WT_off | 0 | 0 | 0 | 0 | 0 | 0
PseudoUnit | 0 | 0 | 0 | 0 | 0 | 0
FixedInterchange | 0 | 0 | 0 | 0 | 0 | 0
Retrofit VOM Costs by Reporting Type: NP15
ReportingType | 2015 | 2020 | 2025 | 2030 | 2035 | 2040
BM | 0 | 0 | 0 | 0 | 0 | 0
CC | 0 | 0 | 0 | 0 | 0 | 0
CSP | 0 | 0 | 0 | 0 | 0 | 0
CT | 0 | 0 | 0 | 0 | 0 | 0
Coal | 1.46 | 0 | 0 | 0 | 0 | 0
Geo | 0 | 0 | 0 | 0 | 0 | 0
H | 0 | 0 | 0 | 0 | 0 | 0
LFG | 0 | 0 | 0 | 0 | 0 | 0
Nuc | 0 | 0 | 0 | 0 | 0 | 0
PS | 0 | 0 | 0 | 0 | 0 | 0
PV | 0 | 0 | 0 | 0 | 0 | 0
PeakG | 0 | 0 | 0 | 0 | 0 | 0
PeakO | 0 | 0 | 0 | 0 | 0 | 0
ST | 0 | 0 | 0 | 0 | 0 | 0
STOG | 0 | 0 | 0 | 0 | 0 | 0
STWD | 0 | 0 | 0 | 0 | 0 | 0
WT | 0 | 0 | 0 | 0 | 0 | 0
IGCC | 0 | 0 | 0 | 0 | 0 | 0
DemandResponse | 0 | 0 | 0 | 0 | 0 | 0
IGCC-CCS | 0 | 0 | 0 | 0 | 0 | 0
WT_off | 0 | 0 | 0 | 0 | 0 | 0
PseudoUnit | 0 | 0 | 0 | 0 | 0 | 0
FixedInterchange | 0 | 0 | 0 | 0 | 0 | 0
Retrofit VOM Costs by Reporting Type: NWPP_Coal
ReportingType | 2015 | 2020 | 2025 | 2030 | 2035 | 2040
BM | 0 | 0 | 0 | 0 | 0 | 0
CC | 0 | 0 | 0 | 0 | 0 | 0
CSP | 0 | 0 | 0 | 0 | 0 | 0
CT | 0 | 0 | 0 | 0 | 0 | 0
Coal | 536.7 | 693.67 | 693.67 | 693.67 | 693.67 | 693.67
Geo | 0 | 0 | 0 | 0 | 0 | 0
H | 0 | 0 | 0 | 0 | 0 | 0
LFG | 0 | 0 | 0 | 0 | 0 | 0
Nuc | 0 | 0 | 0 | 0 | 0 | 0
PS | 0 | 0 | 0 | 0 | 0 | 0
PV | 0 | 0 | 0 | 0 | 0 | 0
PeakG | 0 | 0 | 0 | 0 | 0 | 0
PeakO | 0 | 0 | 0 | 0 | 0 | 0
ST | 0 | 0 | 0 | 0 | 0 | 0
STOG | 0 | 0 | 0 | 0 | 0 | 0
STWD | 0 | 0 | 0 | 0 | 0 | 0
WT | 0 | 0 | 0 | 0 | 0 | 0
IGCC | 0 | 0 | 0 | 0 | 0 | 0
DemandResponse | 0 | 0 | 0 | 0 | 0 | 0
IGCC-CCS | 0 | 0 | 0 | 0 | 0 | 0
WT_off | 0 | 0 | 0 | 0 | 0 | 0
PseudoUnit | 0 | 0 | 0 | 0 | 0 | 0
FixedInterchange | 0 | 0 | 0 | 0 | 0 | 0
Retrofit VOM Costs by Reporting Type: NWPP_Gas
ReportingType | 2015 | 2020 | 2025 | 2030 | 2035 | 2040
BM | 0 | 0 | 0 | 0 | 0 | 0
CC | 0 | 0 | 0 | 0 | 0 | 0
CSP | 0 | 0 | 0 | 0 | 0 | 0
CT | 0 | 0 | 0 | 0 | 0 | 0
Coal | 0 | 0 | 0 | 0 | 0 | 0
Geo | 0 | 0 | 0 | 0 | 0 | 0
H | 0 | 0 | 0 | 0 | 0 | 0
LFG | 0 | 0 | 0 | 0 | 0 | 0
Nuc | 0 | 0 | 0 | 0 | 0 | 0
PS | 0 | 0 | 0 | 0 | 0 | 0
PV | 0 | 0 | 0 | 0 | 0 | 0
PeakG | 0 | 0 | 0 | 0 | 0 | 0
PeakO | 0 | 0 | 0 | 0 | 0 | 0
ST | 0 | 0 | 0 | 0 | 0 | 0
STOG | 0 | 0 | 0 | 0 | 0 | 0
STWD | 0 | 0 | 0 | 0 | 0 | 0
WT | 0 | 0 | 0 | 0 | 0 | 0
IGCC | 0 | 0 | 0 | 0 | 0 | 0
DemandResponse | 0 | 0 | 0 | 0 | 0 | 0
IGCC-CCS | 0 | 0 | 0 | 0 | 0 | 0
WT_off | 0 | 0 | 0 | 0 | 0 | 0
PseudoUnit | 0 | 0 | 0 | 0 | 0 | 0
FixedInterchange | 0 | 0 | 0 | 0 | 0 | 0
Retrofit VOM Costs by Reporting Type: NWPP_NucRenew
ReportingType | 2015 | 2020 | 2025 | 2030 | 2035 | 2040
BM | 0 | 0 | 0 | 0 | 0 | 0
CC | 0 | 0 | 0 | 0 | 0 | 0
CSP | 0 | 0 | 0 | 0 | 0 | 0
CT | 0 | 0 | 0 | 0 | 0 | 0
Coal | 0 | 0 | 0 | 0 | 0 | 0
Geo | 0 | 0 | 0 | 0 | 0 | 0
H | 0 | 0 | 0 | 0 | 0 | 0
LFG | 0 | 0 | 0 | 0 | 0 | 0
Nuc | 0 | 0 | 0 | 0 | 0 | 0
PS | 0 | 0 | 0 | 0 | 0 | 0
PV | 0 | 0 | 0 | 0 | 0 | 0
PeakG | 0 | 0 | 0 | 0 | 0 | 0
PeakO | 0 | 0 | 0 | 0 | 0 | 0
ST | 0 | 0 | 0 | 0 | 0 | 0
STOG | 0 | 0 | 0 | 0 | 0 | 0
STWD | 0 | 0 | 0 | 0 | 0 | 0
WT | 0 | 0 | 0 | 0 | 0 | 0
IGCC | 0 | 0 | 0 | 0 | 0 | 0
DemandResponse | 0 | 0 | 0 | 0 | 0 | 0
IGCC-CCS | 0 | 0 | 0 | 0 | 0 | 0
WT_off | 0 | 0 | 0 | 0 | 0 | 0
PseudoUnit | 0 | 0 | 0 | 0 | 0 | 0
FixedInterchange | 0 | 0 | 0 | 0 | 0 | 0
Retrofit VOM Costs by Reporting Type: RMPA
ReportingType | 2015 | 2020 | 2025 | 2030 | 2035 | 2040
BM | 0 | 0 | 0 | 0 | 0 | 0
CC | 0 | 0 | 0 | 0 | 0 | 0
CSP | 0 | 0 | 0 | 0 | 0 | 0
CT | 0 | 0 | 0 | 0 | 0 | 0
Coal | 259.51 | 340.11 | 316.38 | 316.98 | 316.29 | 311.8
Geo | 0 | 0 | 0 | 0 | 0 | 0
H | 0 | 0 | 0 | 0 | 0 | 0
LFG | 0 | 0 | 0 | 0 | 0 | 0
Nuc | 0 | 0 | 0 | 0 | 0 | 0
PS | 0 | 0 | 0 | 0 | 0 | 0
PV | 0 | 0 | 0 | 0 | 0 | 0
PeakG | 0 | 0 | 0 | 0 | 0 | 0
PeakO | 0 | 0 | 0 | 0 | 0 | 0
ST | 0 | 0 | 0 | 0 | 0 | 0
STOG | 0 | 0 | 0 | 0 | 0 | 0
STWD | 0 | 0 | 0 | 0 | 0 | 0
WT | 0 | 0 | 0 | 0 | 0 | 0
IGCC | 0 | 0 | 0 | 0 | 0 | 0
DemandResponse | 0 | 0 | 0 | 0 | 0 | 0
IGCC-CCS | 0 | 0 | 0 | 0 | 0 | 0
WT_off | 0 | 0 | 0 | 0 | 0 | 0
PseudoUnit | 0 | 0 | 0 | 0 | 0 | 0
FixedInterchange | 0 | 0 | 0 | 0 | 0 | 0
Retrofit VOM Costs by Reporting Type: SP15
ReportingType | 2015 | 2020 | 2025 | 2030 | 2035 | 2040
BM | 0 | 0 | 0 | 0 | 0 | 0
CC | 0 | 0 | 0 | 0 | 0 | 0
CSP | 0 | 0 | 0 | 0 | 0 | 0
CT | 0 | 0 | 0 | 0 | 0 | 0
Coal | 5.19 | 5.66 | 5.66 | 5.02 | 0 | 0
Geo | 0 | 0 | 0 | 0 | 0 | 0
H | 0 | 0 | 0 | 0 | 0 | 0
LFG | 0 | 0 | 0 | 0 | 0 | 0
Nuc | 0 | 0 | 0 | 0 | 0 | 0
PS | 0 | 0 | 0 | 0 | 0 | 0
PV | 0 | 0 | 0 | 0 | 0 | 0
PeakG | 0 | 0 | 0 | 0 | 0 | 0
PeakO | 0 | 0 | 0 | 0 | 0 | 0
ST | 0 | 0 | 0 | 0 | 0 | 0
STOG | 0 | 0 | 0 | 0 | 0 | 0
STWD | 0 | 0 | 0 | 0 | 0 | 0
WT | 0 | 0 | 0 | 0 | 0 | 0
IGCC | 0 | 0 | 0 | 0 | 0 | 0
DemandResponse | 0 | 0 | 0 | 0 | 0 | 0
IGCC-CCS | 0 | 0 | 0 | 0 | 0 | 0
WT_off | 0 | 0 | 0 | 0 | 0 | 0
PseudoUnit | 0 | 0 | 0 | 0 | 0 | 0
FixedInterchange | 0 | 0 | 0 | 0 | 0 | 0
Retrofit VOM Costs by Reporting Type: ALB
ReportingType | 2015 | 2020 | 2025 | 2030 | 2035 | 2040
BM | 0 | 0 | 0 | 0 | 0 | 0
CC | 0 | 0 | 0 | 0 | 0 | 0
CSP | 0 | 0 | 0 | 0 | 0 | 0
CT | 0 | 0 | 0 | 0 | 0 | 0
Coal | 21.2 | 21.2 | 21.2 | 21.2 | 21.2 | 21.2
Geo | 0 | 0 | 0 | 0 | 0 | 0
H | 0 | 0 | 0 | 0 | 0 | 0
LFG | 0 | 0 | 0 | 0 | 0 | 0
Nuc | 0 | 0 | 0 | 0 | 0 | 0
PS | 0 | 0 | 0 | 0 | 0 | 0
PV | 0 | 0 | 0 | 0 | 0 | 0
PeakG | 0 | 0 | 0 | 0 | 0 | 0
PeakO | 0 | 0 | 0 | 0 | 0 | 0
ST | 0 | 0 | 0 | 0 | 0 | 0
STOG | 0 | 0 | 0 | 0 | 0 | 0
STWD | 0 | 0 | 0 | 0 | 0 | 0
WT | 0 | 0 | 0 | 0 | 0 | 0
IGCC | 0 | 0 | 0 | 0 | 0 | 0
DemandResponse | 0 | 0 | 0 | 0 | 0 | 0
IGCC-CCS | 0 | 0 | 0 | 0 | 0 | 0
WT_off | 0 | 0 | 0 | 0 | 0 | 0
PseudoUnit | 0 | 0 | 0 | 0 | 0 | 0
FixedInterchange | 0 | 0 | 0 | 0 | 0 | 0
Retrofit VOM Costs by Reporting Type: BC
ReportingType | 2015 | 2020 | 2025 | 2030 | 2035 | 2040
BM | 0 | 0 | 0 | 0 | 0 | 0
CC | 0 | 0 | 0 | 0 | 0 | 0
CSP | 0 | 0 | 0 | 0 | 0 | 0
CT | 0 | 0 | 0 | 0 | 0 | 0
Coal | 0 | 0 | 0 | 0 | 0 | 0
Geo | 0 | 0 | 0 | 0 | 0 | 0
H | 0 | 0 | 0 | 0 | 0 | 0
LFG | 0 | 0 | 0 | 0 | 0 | 0
Nuc | 0 | 0 | 0 | 0 | 0 | 0
PS | 0 | 0 | 0 | 0 | 0 | 0
PV | 0 | 0 | 0 | 0 | 0 | 0
PeakG | 0 | 0 | 0 | 0 | 0 | 0
PeakO | 0 | 0 | 0 | 0 | 0 | 0
ST | 0 | 0 | 0 | 0 | 0 | 0
STOG | 0 | 0 | 0 | 0 | 0 | 0
STWD | 0 | 0 | 0 | 0 | 0 | 0
WT | 0 | 0 | 0 | 0 | 0 | 0
IGCC | 0 | 0 | 0 | 0 | 0 | 0
DemandResponse | 0 | 0 | 0 | 0 | 0 | 0
IGCC-CCS | 0 | 0 | 0 | 0 | 0 | 0
WT_off | 0 | 0 | 0 | 0 | 0 | 0
PseudoUnit | 0 | 0 | 0 | 0 | 0 | 0
FixedInterchange | 0 | 0 | 0 | 0 | 0 | 0
Retrofit VOM Costs by Reporting Type: HQ_IESO
ReportingType | 2015 | 2020 | 2025 | 2030 | 2035 | 2040
BM | 0 | 0 | 0 | 0 | 0 | 0
CC | 0 | 0 | 0 | 0 | 0 | 0
CSP | 0 | 0 | 0 | 0 | 0 | 0
CT | 0 | 0 | 0 | 0 | 0 | 0
Coal | 0 | 0 | 0 | 0 | 0 | 0
Geo | 0 | 0 | 0 | 0 | 0 | 0
H | 0 | 0 | 0 | 0 | 0 | 0
LFG | 0 | 0 | 0 | 0 | 0 | 0
Nuc | 0 | 0 | 0 | 0 | 0 | 0
PS | 0 | 0 | 0 | 0 | 0 | 0
PV | 0 | 0 | 0 | 0 | 0 | 0
PeakG | 0 | 0 | 0 | 0 | 0 | 0
PeakO | 0 | 0 | 0 | 0 | 0 | 0
ST | 0 | 0 | 0 | 0 | 0 | 0
STOG | 0 | 0 | 0 | 0 | 0 | 0
STWD | 0 | 0 | 0 | 0 | 0 | 0
WT | 0 | 0 | 0 | 0 | 0 | 0
IGCC | 0 | 0 | 0 | 0 | 0 | 0
DemandResponse | 0 | 0 | 0 | 0 | 0 | 0
IGCC-CCS | 0 | 0 | 0 | 0 | 0 | 0
WT_off | 0 | 0 | 0 | 0 | 0 | 0
PseudoUnit | 0 | 0 | 0 | 0 | 0 | 0
FixedInterchange | 0 | 0 | 0 | 0 | 0 | 0
Retrofit VOM Costs by Reporting Type: HQ_NEISO
ReportingType | 2015 | 2020 | 2025 | 2030 | 2035 | 2040
BM | 0 | 0 | 0 | 0 | 0 | 0
CC | 0 | 0 | 0 | 0 | 0 | 0
CSP | 0 | 0 | 0 | 0 | 0 | 0
CT | 0 | 0 | 0 | 0 | 0 | 0
Coal | 0 | 0 | 0 | 0 | 0 | 0
Geo | 0 | 0 | 0 | 0 | 0 | 0
H | 0 | 0 | 0 | 0 | 0 | 0
LFG | 0 | 0 | 0 | 0 | 0 | 0
Nuc | 0 | 0 | 0 | 0 | 0 | 0
PS | 0 | 0 | 0 | 0 | 0 | 0
PV | 0 | 0 | 0 | 0 | 0 | 0
PeakG | 0 | 0 | 0 | 0 | 0 | 0
PeakO | 0 | 0 | 0 | 0 | 0 | 0
ST | 0 | 0 | 0 | 0 | 0 | 0
STOG | 0 | 0 | 0 | 0 | 0 | 0
STWD | 0 | 0 | 0 | 0 | 0 | 0
WT | 0 | 0 | 0 | 0 | 0 | 0
IGCC | 0 | 0 | 0 | 0 | 0 | 0
DemandResponse | 0 | 0 | 0 | 0 | 0 | 0
IGCC-CCS | 0 | 0 | 0 | 0 | 0 | 0
WT_off | 0 | 0 | 0 | 0 | 0 | 0
PseudoUnit | 0 | 0 | 0 | 0 | 0 | 0
FixedInterchange | 0 | 0 | 0 | 0 | 0 | 0
Retrofit VOM Costs by Reporting Type: HQ_NY
ReportingType | 2015 | 2020 | 2025 | 2030 | 2035 | 2040
BM | 0 | 0 | 0 | 0 | 0 | 0
CC | 0 | 0 | 0 | 0 | 0 | 0
CSP | 0 | 0 | 0 | 0 | 0 | 0
CT | 0 | 0 | 0 | 0 | 0 | 0
Coal | 0 | 0 | 0 | 0 | 0 | 0
Geo | 0 | 0 | 0 | 0 | 0 | 0
H | 0 | 0 | 0 | 0 | 0 | 0
LFG | 0 | 0 | 0 | 0 | 0 | 0
Nuc | 0 | 0 | 0 | 0 | 0 | 0
PS | 0 | 0 | 0 | 0 | 0 | 0
PV | 0 | 0 | 0 | 0 | 0 | 0
PeakG | 0 | 0 | 0 | 0 | 0 | 0
PeakO | 0 | 0 | 0 | 0 | 0 | 0
ST | 0 | 0 | 0 | 0 | 0 | 0
STOG | 0 | 0 | 0 | 0 | 0 | 0
STWD | 0 | 0 | 0 | 0 | 0 | 0
WT | 0 | 0 | 0 | 0 | 0 | 0
IGCC | 0 | 0 | 0 | 0 | 0 | 0
DemandResponse | 0 | 0 | 0 | 0 | 0 | 0
IGCC-CCS | 0 | 0 | 0 | 0 | 0 | 0
WT_off | 0 | 0 | 0 | 0 | 0 | 0
PseudoUnit | 0 | 0 | 0 | 0 | 0 | 0
FixedInterchange | 0 | 0 | 0 | 0 | 0 | 0
Retrofit VOM Costs by Reporting Type: MARITIMES
ReportingType | 2015 | 2020 | 2025 | 2030 | 2035 | 2040
BM | 0 | 0 | 0 | 0 | 0 | 0
CC | 0 | 0 | 0 | 0 | 0 | 0
CSP | 0 | 0 | 0 | 0 | 0 | 0
CT | 0 | 0 | 0 | 0 | 0 | 0
Coal | 0 | 0 | 0 | 0 | 0 | 0
Geo | 0 | 0 | 0 | 0 | 0 | 0
H | 0 | 0 | 0 | 0 | 0 | 0
LFG | 0 | 0 | 0 | 0 | 0 | 0
Nuc | 0 | 0 | 0 | 0 | 0 | 0
PS | 0 | 0 | 0 | 0 | 0 | 0
PV | 0 | 0 | 0 | 0 | 0 | 0
PeakG | 0 | 0 | 0 | 0 | 0 | 0
PeakO | 0 | 0 | 0 | 0 | 0 | 0
ST | 0 | 0 | 0 | 0 | 0 | 0
STOG | 0 | 0 | 0 | 0 | 0 | 0
STWD | 0 | 0 | 0 | 0 | 0 | 0
WT | 0 | 0 | 0 | 0 | 0 | 0
IGCC | 0 | 0 | 0 | 0 | 0 | 0
DemandResponse | 0 | 0 | 0 | 0 | 0 | 0
IGCC-CCS | 0 | 0 | 0 | 0 | 0 | 0
WT_off | 0 | 0 | 0 | 0 | 0 | 0
PseudoUnit | 0 | 0 | 0 | 0 | 0 | 0
FixedInterchange | 0 | 0 | 0 | 0 | 0 | 0
retrofit VOM Costs by Reporting Type: All
ReportingType | 2015 | 2020 | 2025 | 2030 | 2035 | 2040
BM | 0 | 0 | 0 | 0 | 0 | 0
CC | 0 | 0 | 0 | 0 | 0 | 0
CSP | 0 | 0 | 0 | 0 | 0 | 0
CT | 0 | 0 | 0 | 0 | 0 | 0
Coal | 5077.51 | 8276.58 | 7765.03 | 7354.52 | 7833.87 | 7952.09
Geo | 0 | 0 | 0 | 0 | 0 | 0
H | 0 | 0 | 0 | 0 | 0 | 0
LFG | 0 | 0 | 0 | 0 | 0 | 0
Nuc | 0 | 0 | 0 | 0 | 0 | 0
PS | 0 | 0 | 0 | 0 | 0 | 0
PV | 0 | 0 | 0 | 0 | 0 | 0
PeakG | 0 | 0 | 0 | 0 | 0 | 0
PeakO | 0 | 0 | 0 | 0 | 0 | 0
ST | 0 | 0 | 0 | 0 | 0 | 0
STOG | 0 | 0 | 0 | 0 | 0 | 0
STWD | 0 | 0 | 0 | 0 | 0 | 0
WT | 0 | 0 | 0 | 0 | 0 | 0
IGCC | 0 | 0 | 0 | 0 | 0 | 0
DemandResponse | 0 | 0 | 0 | 0 | 0 | 0
IGCC-CCS | 0 | 0 | 0 | 0 | 0 | 0
WT_off | 0 | 0 | 0 | 0 | 0 | 0
PseudoUnit | 0 | 0 | 0 | 0 | 0 | 0
FixedInterchange | 0 | 0 | 0 | 0 | 0 | 0
retrofit VOM Costs by Reporting Type: EI_US
ReportingType | 2015 | 2020 | 2025 | 2030 | 2035 | 2040
BM | 0 | 0 | 0 | 0 | 0 | 0
CC | 0 | 0 | 0 | 0 | 0 | 0
CSP | 0 | 0 | 0 | 0 | 0 | 0
CT | 0 | 0 | 0 | 0 | 0 | 0
Coal | 3552.5 | 6241.72 | 5712.01 | 5302.58 | 5776.05 | 5891.11
Geo | 0 | 0 | 0 | 0 | 0 | 0
H | 0 | 0 | 0 | 0 | 0 | 0
LFG | 0 | 0 | 0 | 0 | 0 | 0
Nuc | 0 | 0 | 0 | 0 | 0 | 0
PS | 0 | 0 | 0 | 0 | 0 | 0
PV | 0 | 0 | 0 | 0 | 0 | 0
PeakG | 0 | 0 | 0 | 0 | 0 | 0
PeakO | 0 | 0 | 0 | 0 | 0 | 0
ST | 0 | 0 | 0 | 0 | 0 | 0
STOG | 0 | 0 | 0 | 0 | 0 | 0
STWD | 0 | 0 | 0 | 0 | 0 | 0
WT | 0 | 0 | 0 | 0 | 0 | 0
IGCC | 0 | 0 | 0 | 0 | 0 | 0
DemandResponse | 0 | 0 | 0 | 0 | 0 | 0
IGCC-CCS | 0 | 0 | 0 | 0 | 0 | 0
WT_off | 0 | 0 | 0 | 0 | 0 | 0
PseudoUnit | 0 | 0 | 0 | 0 | 0 | 0
FixedInterchange | 0 | 0 | 0 | 0 | 0 | 0
retrofit VOM Costs by Reporting Type: EI_Canada
ReportingType | 2015 | 2020 | 2025 | 2030 | 2035 | 2040
BM | 0 | 0 | 0 | 0 | 0 | 0
CC | 0 | 0 | 0 | 0 | 0 | 0
CSP | 0 | 0 | 0 | 0 | 0 | 0
CT | 0 | 0 | 0 | 0 | 0 | 0
Coal | 0 | 0 | 0 | 0 | 0 | 0
Geo | 0 | 0 | 0 | 0 | 0 | 0
H | 0 | 0 | 0 | 0 | 0 | 0
LFG | 0 | 0 | 0 | 0 | 0 | 0
Nuc | 0 | 0 | 0 | 0 | 0 | 0
PS | 0 | 0 | 0 | 0 | 0 | 0
PV | 0 | 0 | 0 | 0 | 0 | 0
PeakG | 0 | 0 | 0 | 0 | 0 | 0
PeakO | 0 | 0 | 0 | 0 | 0 | 0
ST | 0 | 0 | 0 | 0 | 0 | 0
STOG | 0 | 0 | 0 | 0 | 0 | 0
STWD | 0 | 0 | 0 | 0 | 0 | 0
WT | 0 | 0 | 0 | 0 | 0 | 0
IGCC | 0 | 0 | 0 | 0 | 0 | 0
DemandResponse | 0 | 0 | 0 | 0 | 0 | 0
IGCC-CCS | 0 | 0 | 0 | 0 | 0 | 0
WT_off | 0 | 0 | 0 | 0 | 0 | 0
PseudoUnit | 0 | 0 | 0 | 0 | 0 | 0
FixedInterchange | 0 | 0 | 0 | 0 | 0 | 0
retrofit VOM Costs by Reporting Type: EI
ReportingType | 2015 | 2020 | 2025 | 2030 | 2035 | 2040
BM | 0 | 0 | 0 | 0 | 0 | 0
CC | 0 | 0 | 0 | 0 | 0 | 0
CSP | 0 | 0 | 0 | 0 | 0 | 0
CT | 0 | 0 | 0 | 0 | 0 | 0
Coal | 3552.5 | 6241.72 | 5712.01 | 5302.58 | 5776.05 | 5891.11
Geo | 0 | 0 | 0 | 0 | 0 | 0
H | 0 | 0 | 0 | 0 | 0 | 0
LFG | 0 | 0 | 0 | 0 | 0 | 0
Nuc | 0 | 0 | 0 | 0 | 0 | 0
PS | 0 | 0 | 0 | 0 | 0 | 0
PV | 0 | 0 | 0 | 0 | 0 | 0
PeakG | 0 | 0 | 0 | 0 | 0 | 0
PeakO | 0 | 0 | 0 | 0 | 0 | 0
ST | 0 | 0 | 0 | 0 | 0 | 0
STOG | 0 | 0 | 0 | 0 | 0 | 0
STWD | 0 | 0 | 0 | 0 | 0 | 0
WT | 0 | 0 | 0 | 0 | 0 | 0
IGCC | 0 | 0 | 0 | 0 | 0 | 0
DemandResponse | 0 | 0 | 0 | 0 | 0 | 0
IGCC-CCS | 0 | 0 | 0 | 0 | 0 | 0
WT_off | 0 | 0 | 0 | 0 | 0 | 0
PseudoUnit | 0 | 0 | 0 | 0 | 0 | 0
FixedInterchange | 0 | 0 | 0 | 0 | 0 | 0
retrofit VOM Costs by Reporting Type: Outside_EI
ReportingType | 2015 | 2020 | 2025 | 2030 | 2035 | 2040
BM | 0 | 0 | 0 | 0 | 0 | 0
CC | 0 | 0 | 0 | 0 | 0 | 0
CSP | 0 | 0 | 0 | 0 | 0 | 0
CT | 0 | 0 | 0 | 0 | 0 | 0
Coal | 1525.01 | 2034.86 | 2053.03 | 2051.94 | 2057.82 | 2060.97
Geo | 0 | 0 | 0 | 0 | 0 | 0
H | 0 | 0 | 0 | 0 | 0 | 0
LFG | 0 | 0 | 0 | 0 | 0 | 0
Nuc | 0 | 0 | 0 | 0 | 0 | 0
PS | 0 | 0 | 0 | 0 | 0 | 0
PV | 0 | 0 | 0 | 0 | 0 | 0
PeakG | 0 | 0 | 0 | 0 | 0 | 0
PeakO | 0 | 0 | 0 | 0 | 0 | 0
ST | 0 | 0 | 0 | 0 | 0 | 0
STOG | 0 | 0 | 0 | 0 | 0 | 0
STWD | 0 | 0 | 0 | 0 | 0 | 0
WT | 0 | 0 | 0 | 0 | 0 | 0
IGCC | 0 | 0 | 0 | 0 | 0 | 0
DemandResponse | 0 | 0 | 0 | 0 | 0 | 0
IGCC-CCS | 0 | 0 | 0 | 0 | 0 | 0
WT_off | 0 | 0 | 0 | 0 | 0 | 0
PseudoUnit | 0 | 0 | 0 | 0 | 0 | 0
FixedInterchange | 0 | 0 | 0 | 0 | 0 | 0
#10 | 32.28: Base FOM Costs ($million)
Base FOM Costs by Reporting Type: Entergy
ReportingType | 2015 | 2020 | 2025 | 2030 | 2035 | 2040
BM | 0 | 0 | 0 | 0 | 0 | 0
CC | 413.46 | 525.29 | 422.2 | 450.21 | 515.09 | 516.12
CSP | 0 | 0 | 0 | 0 | 0 | 0
CT | 0 | 0 | 0 | 0 | 0 | 0
Coal | 517.35 | 557.26 | 562.84 | 589.52 | 615.72 | 822.1
Geo | 0 | 0 | 0 | 0 | 0 | 0
H | 10.6 | 10.6 | 10.6 | 24.09 | 26.39 | 26.39
LFG | 0.97 | 0.97 | 13.89 | 13.89 | 13.89 | 13.89
Nuc | 789.41 | 804.93 | 789.41 | 789.41 | 666.82 | 1125.48
PS | 1.4 | 1.4 | 1.4 | 1.4 | 1.4 | 1.4
PV | 0 | 1.09 | 1.68 | 1.74 | 1.8 | 1.85
PeakG | 47.54 | 69.98 | 49.29 | 63.1 | 67 | 67
PeakO | 4.42 | 5.87 | 5.08 | 5.22 | 5.22 | 5.22
ST | 0 | 0 | 0 | 0 | 0 | 0
STOG | 173.66 | 205.49 | 128.42 | 128.42 | 128.42 | 128.42
STWD | 6.6 | 8.26 | 6.73 | 6.73 | 6.73 | 6.73
WT | 3.66 | 3.66 | 6.47 | 71.04 | 71.04 | 71.04
IGCC | 0 | 0 | 0 | 0 | 0 | 0
DemandResponse | 0 | 0 | 0 | 0 | 0 | 0
IGCC-CCS | 0 | 0 | 0 | 0 | 0 | 0
WT_off | 0 | 0 | 0 | 0 | 0 | 0
PseudoUnit | 0 | 0 | 0 | 0 | 0 | 0
FixedInterchange | 0 | 0 | 0 | 0 | 0 | 0
Base FOM Costs by Reporting Type: FRCC
ReportingType | 2015 | 2020 | 2025 | 2030 | 2035 | 2040
BM | 0 | 0 | 0 | 0 | 0 | 0
CC | 674.93 | 908.56 | 758.3 | 793.37 | 1012.62 | 1113.64
CSP | 0 | 0 | 0 | 0 | 0 | 0
CT | 16.6 | 16.6 | 16.6 | 16.6 | 16.6 | 16.6
Coal | 581.48 | 559.11 | 579.81 | 624.96 | 657.59 | 710.18
Geo | 0 | 0 | 0 | 0 | 0 | 0
H | 0.78 | 0.78 | 0.78 | 0.78 | 0.78 | 0.78
LFG | 58.63 | 58.64 | 82.46 | 82.46 | 82.46 | 82.46
Nuc | 601.49 | 635.55 | 601.49 | 601.49 | 946.02 | 369.98
PS | 0 | 0 | 0 | 0 | 0 | 0
PV | 0.75 | 0.75 | 0.75 | 0.75 | 0.75 | 0.75
PeakG | 149.81 | 217.71 | 155.12 | 202.68 | 202.68 | 202.68
PeakO | 64.61 | 83.43 | 68.43 | 68.43 | 68.43 | 68.43
ST | 0 | 0 | 0 | 0 | 0 | 0
STOG | 196.02 | 185.74 | 159.22 | 159.22 | 159.22 | 159.22
STWD | 6.25 | 7.82 | 6.37 | 6.37 | 6.37 | 6.37
WT | 0 | 0 | 0 | 0 | 0 | 0
IGCC | 0 | 0 | 0 | 0 | 0 | 0
DemandResponse | 0 | 0 | 0 | 0 | 0 | 0
IGCC-CCS | 0 | 0 | 0 | 0 | 0 | 0
WT_off | 0 | 0 | 0 | 0 | 0 | 0
PseudoUnit | 0 | 0 | 0 | 0 | 0 | 0
FixedInterchange | 0 | 0 | 0 | 0 | 0 | 0
Base FOM Costs by Reporting Type: MAPP_US
ReportingType | 2015 | 2020 | 2025 | 2030 | 2035 | 2040
BM | 0 | 0 | 0 | 0 | 0 | 0
CC | 8.58 | 10.9 | 8.79 | 8.81 | 9.52 | 10.72
CSP | 0 | 0 | 0 | 0 | 0 | 0
CT | 2.06 | 2.06 | 2.06 | 2.06 | 5.58 | 7.6
Coal | 168.21 | 151.71 | 138.72 | 139.88 | 151.29 | 183.24
Geo | 3.95 | 3.95 | 3.95 | 3.95 | 3.95 | 3.95
H | 31.14 | 31.14 | 31.14 | 31.14 | 31.14 | 31.14
LFG | 0.24 | 0.24 | 0.24 | 8.86 | 8.86 | 8.86
Nuc | 0.01 | 0.01 | 0.01 | 0.01 | 0.01 | 0.01
PS | 0 | 0 | 0 | 0 | 0 | 0
PV | 0 | 0 | 0 | 0 | 0 | 0
PeakG | 12.29 | 19.13 | 14.16 | 16.07 | 17.04 | 17.04
PeakO | 8.96 | 12.26 | 9.83 | 9.83 | 9.83 | 9.83
ST | 0 | 0 | 0 | 0 | 0 | 0
STOG | 0 | 0 | 0 | 0 | 0 | 0
STWD | 0 | 0 | 0 | 0 | 0 | 0
WT | 55.22 | 94.09 | 118.09 | 235.99 | 301.16 | 334.64
IGCC | 0 | 0 | 0 | 0 | 0 | 0
DemandResponse | 0 | 0 | 0 | 0 | 0 | 0
IGCC-CCS | 0 | 0 | 0 | 0 | 0 | 0
WT_off | 0 | 0 | 0 | 0 | 0 | 0
PseudoUnit | 0 | 0 | 0 | 0 | 0 | 0
FixedInterchange | 0 | 0 | 0 | 0 | 0 | 0
Base FOM Costs by Reporting Type: MISO_IN
ReportingType | 2015 | 2020 | 2025 | 2030 | 2035 | 2040
BM | 0 | 0 | 0 | 0 | 0 | 0
CC | 41.43 | 52.67 | 42.31 | 45.82 | 51.79 | 51.79
CSP | 0 | 0 | 0 | 0 | 0 | 0
CT | 0 | 0 | 0 | 0 | 0 | 0
Coal | 950.34 | 1039.9 | 1033.48 | 1160.67 | 1295.6 | 1440.86
Geo | 0 | 0 | 0 | 0 | 0 | 0
H | 1.07 | 1.07 | 1.07 | 1.07 | 1.07 | 1.07
LFG | 4.46 | 4.46 | 14.11 | 14.11 | 14.11 | 14.11
Nuc | 0.01 | 0.01 | 0.01 | 0.01 | 0.01 | 0.01
PS | 0 | 0 | 0 | 0 | 0 | 0
PV | 0 | 3.94 | 6.4 | 6.4 | 6.59 | 6.82
PeakG | 52.35 | 76.94 | 54.27 | 73.39 | 73.39 | 73.39
PeakO | 10.59 | 13.5 | 10.82 | 10.82 | 10.82 | 10.82
ST | 0 | 0 | 0 | 0 | 0 | 0
STOG | 12.26 | 14.51 | 12.44 | 12.44 | 12.44 | 12.44
STWD | 0 | 0 | 0 | 0 | 0 | 0
WT | 18.31 | 18.31 | 18.31 | 548.19 | 548.19 | 571.74
IGCC | 30.22 | 30.22 | 30.22 | 30.22 | 30.22 | 30.22
DemandResponse | 0 | 0 | 0 | 0 | 0 | 0
IGCC-CCS | 0 | 0 | 0 | 0 | 0 | 0
WT_off | 0 | 0 | 0 | 0 | 0 | 0
PseudoUnit | 0 | 0 | 0 | 0 | 0 | 0
FixedInterchange | 0 | 0 | 0 | 0 | 0 | 0
Base FOM Costs by Reporting Type: MISO_MI
ReportingType | 2015 | 2020 | 2025 | 2030 | 2035 | 2040
BM | 0 | 0 | 0 | 0 | 0 | 0
CC | 128.88 | 172.17 | 142.32 | 148.71 | 160.93 | 160.93
CSP | 0 | 0 | 0 | 0 | 0 | 0
CT | 0 | 0 | 0 | 0 | 0 | 0
Coal | 635.48 | 651.46 | 596.18 | 672.34 | 752.49 | 800.71
Geo | 0 | 0 | 0 | 0 | 0 | 0
H | 2.01 | 2.01 | 2.01 | 2.01 | 2.01 | 2.01
LFG | 19.67 | 26.77 | 38.95 | 38.95 | 38.95 | 38.95
Nuc | 275.03 | 275.03 | 275.03 | 275.03 | 161.75 | 417.74
PS | 44.44 | 44.44 | 44.44 | 44.44 | 44.44 | 44.44
PV | 0 | 0 | 0 | 0 | 0 | 0
PeakG | 61.2 | 89.88 | 71.67 | 85.63 | 85.63 | 85.63
PeakO | 15.67 | 19.97 | 16.01 | 16.01 | 16.01 | 16.01
ST | 0 | 0 | 0 | 0 | 0 | 0
STOG | 125.33 | 148.3 | 127.13 | 127.13 | 127.13 | 127.13
STWD | 5.22 | 6.54 | 5.33 | 5.33 | 5.33 | 5.33
WT | 61.65 | 70.09 | 70.09 | 78.5 | 78.5 | 82.66
IGCC | 0 | 0 | 0 | 0 | 0 | 0
DemandResponse | 0 | 0 | 0 | 0 | 0 | 0
IGCC-CCS | 0 | 0 | 0 | 0 | 0 | 0
WT_off | 0 | 0 | 0 | 0 | 0 | 0
PseudoUnit | 0 | 0 | 0 | 0 | 0 | 0
FixedInterchange | 0 | 0 | 0 | 0 | 0 | 0
Base FOM Costs by Reporting Type: MISO_MO-IL
ReportingType | 2015 | 2020 | 2025 | 2030 | 2035 | 2040
BM | 0 | 0 | 0 | 0 | 0 | 0
CC | 31.4 | 39.92 | 32.06 | 35.22 | 39.25 | 39.25
CSP | 0 | 0 | 0 | 0 | 0 | 0
CT | 0 | 0 | 0 | 0 | 0 | 0
Coal | 846.42 | 769.51 | 721.52 | 847.26 | 998.93 | 1060.96
Geo | 0 | 0 | 0 | 0 | 0 | 0
H | 5.01 | 9 | 9 | 9 | 9 | 9
LFG | 2.17 | 2.17 | 29.04 | 29.04 | 29.04 | 29.04
Nuc | 308.98 | 325.11 | 325.11 | 325.11 | 325.11 | 325.11
PS | 10.45 | 10.45 | 10.45 | 10.45 | 10.45 | 10.45
PV | 0 | 0 | 0 | 0 | 0 | 0
PeakG | 77.83 | 114.84 | 80.73 | 103.92 | 110.46 | 110.46
PeakO | 21.48 | 28.65 | 22.96 | 22.96 | 22.96 | 22.96
ST | 0 | 0 | 0 | 0 | 0 | 0
STOG | 26.02 | 30.78 | 26.39 | 26.39 | 26.39 | 26.39
STWD | 0 | 0 | 0 | 0 | 0 | 0
WT | 21.36 | 21.36 | 31.53 | 519.89 | 519.89 | 575.02
IGCC | 0 | 0 | 0 | 0 | 0 | 0
DemandResponse | 0 | 0 | 0 | 0 | 0 | 0
IGCC-CCS | 0 | 0 | 0 | 0 | 0 | 0
WT_off | 0 | 0 | 0 | 0 | 0 | 0
PseudoUnit | 0 | 0 | 0 | 0 | 0 | 0
FixedInterchange | 0 | 0 | 0 | 0 | 0 | 0
Base FOM Costs by Reporting Type: MISO_W
ReportingType | 2015 | 2020 | 2025 | 2030 | 2035 | 2040
BM | 0 | 0 | 0 | 0 | 0 | 0
CC | 90.43 | 114.8 | 92.68 | 92.68 | 109.48 | 112.22
CSP | 0 | 0 | 0 | 0 | 0 | 0
CT | 0 | 0 | 0 | 0 | 0 | 0
Coal | 840.45 | 749.61 | 722.43 | 631.96 | 666.24 | 855.77
Geo | 0 | 0 | 0 | 0 | 0 | 0
H | 7.08 | 7.08 | 7.08 | 7.08 | 7.08 | 7.08
LFG | 24.73 | 24.73 | 33.36 | 33.36 | 33.36 | 33.36
Nuc | 343.79 | 343.79 | 343.79 | 602.57 | 0.04 | 0.04
PS | 0 | 0 | 0 | 0 | 0 | 0
PV | 0 | 0 | 0 | 0 | 0 | 0
PeakG | 87.12 | 123.54 | 89.97 | 105.17 | 108.71 | 108.71
PeakO | 56.38 | 79.08 | 64.57 | 64.57 | 64.57 | 64.57
ST | 0 | 0 | 0 | 0 | 0 | 0
STOG | 7.56 | 8.94 | 7.67 | 7.67 | 7.67 | 7.67
STWD | 10.03 | 12.55 | 10.23 | 10.23 | 10.23 | 10.23
WT | 268.82 | 268.82 | 833.82 | 1316.79 | 1316.79 | 1325.25
IGCC | 0 | 0 | 0 | 0 | 0 | 0
DemandResponse | 0 | 0 | 0 | 0 | 0 | 0
IGCC-CCS | 0 | 0 | 0 | 0 | 0 | 0
WT_off | 0 | 0 | 0 | 0 | 0 | 0
PseudoUnit | 0 | 0 | 0 | 0 | 0 | 0
FixedInterchange | 0 | 0 | 0 | 0 | 0 | 0
Base FOM Costs by Reporting Type: MISO_WUMS
ReportingType | 2015 | 2020 | 2025 | 2030 | 2035 | 2040
BM | 0 | 0 | 0 | 0 | 0 | 0
CC | 80.83 | 102.77 | 82.55 | 82.55 | 97.24 | 101.05
CSP | 0 | 0 | 0 | 0 | 0 | 0
CT | 0 | 47.13 | 47.4 | 47.4 | 120.5 | 142.2
Coal | 354.27 | 345.98 | 360.1 | 369.38 | 380.13 | 445.1
Geo | 0 | 0 | 0 | 0 | 0 | 0
H | 4.79 | 4.8 | 4.8 | 4.8 | 4.8 | 4.8
LFG | 8.57 | 8.57 | 35.44 | 35.44 | 35.44 | 35.44
Nuc | 264.54 | 287.77 | 264.54 | 570.75 | 0.04 | 0.04
PS | 0 | 0 | 0 | 0 | 0 | 0
PV | 0 | 0 | 0 | 0 | 0 | 0
PeakG | 55.64 | 81.65 | 65.08 | 77.65 | 77.65 | 77.65
PeakO | 13.52 | 17.78 | 14.69 | 14.69 | 14.69 | 14.69
ST | 0 | 0 | 0 | 0 | 0 | 0
STOG | 13.21 | 15.63 | 13.39 | 13.39 | 13.39 | 13.39
STWD | 3.37 | 4.21 | 3.43 | 3.43 | 3.43 | 3.43
WT | 46.36 | 46.36 | 46.36 | 168.36 | 362.94 | 435.15
IGCC | 0 | 0 | 0 | 0 | 0 | 0
DemandResponse | 0 | 0 | 0 | 0 | 0 | 0
IGCC-CCS | 0 | 0 | 0 | 0 | 0 | 0
WT_off | 0 | 0 | 0 | 0 | 0 | 0
PseudoUnit | 0 | 0 | 0 | 0 | 0 | 0
FixedInterchange | 0 | 0 | 0 | 0 | 0 | 0
Base FOM Costs by Reporting Type: Nebraska
ReportingType | 2015 | 2020 | 2025 | 2030 | 2035 | 2040
BM | 0 | 0 | 0 | 0 | 0 | 0
CC | 10.62 | 13.51 | 10.85 | 10.85 | 12.75 | 13.28
CSP | 0 | 0 | 0 | 0 | 0 | 0
CT | 0 | 0 | 0 | 0 | 0 | 0
Coal | 257.61 | 274.43 | 184.21 | 185.65 | 196.26 | 269.92
Geo | 0 | 0 | 0 | 0 | 0 | 0
H | 2.38 | 2.38 | 2.38 | 2.38 | 2.38 | 2.38
LFG | 0.72 | 0.72 | 0.72 | 9.35 | 9.35 | 9.35
Nuc | 182.28 | 198.29 | 182.28 | 249.21 | 0.09 | 0.09
PS | 0 | 0 | 0 | 0 | 0 | 0
PV | 0 | 0 | 0 | 0 | 0 | 0
PeakG | 21.82 | 37.31 | 31.37 | 31.37 | 31.37 | 31.37
PeakO | 9.57 | 12.19 | 9.77 | 9.77 | 9.77 | 9.77
ST | 0 | 0 | 0 | 0 | 0 | 0
STOG | 11.87 | 14.04 | 12.04 | 12.04 | 12.04 | 12.04
STWD | 0 | 0 | 0 | 0 | 0 | 0
WT | 10.53 | 83.61 | 203.38 | 420.09 | 438.17 | 440.34
IGCC | 0 | 0 | 0 | 0 | 0 | 0
DemandResponse | 0 | 0 | 0 | 0 | 0 | 0
IGCC-CCS | 0 | 0 | 0 | 0 | 0 | 0
WT_off | 0 | 0 | 0 | 0 | 0 | 0
PseudoUnit | 0 | 0 | 0 | 0 | 0 | 0
FixedInterchange | 0 | 0 | 0 | 0 | 0 | 0
Base FOM Costs by Reporting Type: NEISO
ReportingType | 2015 | 2020 | 2025 | 2030 | 2035 | 2040
BM | 25.35 | 25.35 | 25.35 | 25.35 | 25.35 | 25.35
CC | 319.05 | 397.78 | 331.15 | 358.05 | 391.47 | 391.47
CSP | 0 | 0 | 0 | 0 | 0 | 0
CT | 2.24 | 2.24 | 2.24 | 2.24 | 6.98 | 15.21
Coal | 22.84 | 0 | 0 | 0 | 0 | 0
Geo | 0 | 0 | 0 | 0 | 0 | 0
H | 46.4 | 46.4 | 46.45 | 46.45 | 46.45 | 46.45
LFG | 70.11 | 70.11 | 78.5 | 78.5 | 78.5 | 78.5
Nuc | 676.28 | 735.67 | 676.28 | 676.28 | 488.61 | 932.14
PS | 39.74 | 39.74 | 39.74 | 39.74 | 39.74 | 39.74
PV | 0.03 | 5.43 | 5.45 | 5.45 | 5.45 | 5.46
PeakG | 19.94 | 29.61 | 20.7 | 22.52 | 28.85 | 28.85
PeakO | 25.47 | 32.46 | 26.02 | 26.02 | 26.02 | 26.02
ST | 0 | 0 | 0 | 0 | 0 | 0
STOG | 0 | 0 | 0 | 0 | 0 | 0
STWD | 19.55 | 24.46 | 19.93 | 19.93 | 19.93 | 19.93
WT | 13.44 | 78.41 | 128.94 | 155.17 | 155.17 | 155.17
IGCC | 0 | 0 | 0 | 0 | 0 | 0
DemandResponse | 0 | 0 | 0 | 0 | 0 | 0
IGCC-CCS | 0 | 0 | 0 | 0 | 0 | 0
WT_off | 24.96 | 24.96 | 24.96 | 24.96 | 24.96 | 24.96
PseudoUnit | 0 | 0 | 0 | 0 | 0 | 0
FixedInterchange | 0 | 0 | 0 | 0 | 0 | 0
Base FOM Costs by Reporting Type: NonRTO_Midwest
ReportingType | 2015 | 2020 | 2025 | 2030 | 2035 | 2040
BM | 0 | 0 | 0 | 0 | 0 | 0
CC | 0 | 5.6 | 5.6 | 5.6 | 5.6 | 9.21
CSP | 0 | 0 | 0 | 0 | 0 | 0
CT | 0 | 0 | 0 | 0 | 0 | 0
Coal | 651.8 | 692.95 | 694.07 | 746.51 | 825.09 | 912.59
Geo | 0 | 0 | 0 | 0 | 0 | 0
H | 2.04 | 2.04 | 12.66 | 12.66 | 12.66 | 12.66
LFG | 1.69 | 1.69 | 20.97 | 20.97 | 20.97 | 20.97
Nuc | 0.01 | 0.01 | 0.01 | 0.01 | 0.01 | 0.01
PS | 0 | 0 | 0 | 0 | 0 | 0
PV | 0 | 0 | 0 | 0 | 0 | 0
PeakG | 56.39 | 83.4 | 58.5 | 71.11 | 80.61 | 80.61
PeakO | 0.35 | 0.45 | 0.36 | 0.36 | 0.36 | 0.36
ST | 0 | 0 | 0 | 0 | 0 | 0
STOG | 0 | 0 | 0 | 0 | 0 | 0
STWD | 0 | 0 | 0 | 0 | 0 | 0
WT | 2.26 | 2.26 | 2.26 | 2.26 | 2.26 | 2.26
IGCC | 0 | 0 | 0 | 0 | 0 | 0
DemandResponse | 0 | 0 | 0 | 0 | 0 | 0
IGCC-CCS | 0 | 0 | 0 | 0 | 0 | 0
WT_off | 0 | 0 | 0 | 0 | 0 | 0
PseudoUnit | 0 | 0 | 0 | 0 | 0 | 0
FixedInterchange | 0 | 0 | 0 | 0 | 0 | 0
Base FOM Costs by Reporting Type: NYISO_A-F
ReportingType | 2015 | 2020 | 2025 | 2030 | 2035 | 2040
BM | 0 | 0 | 0 | 0 | 0 | 0
CC | 115.84 | 148.08 | 131.11 | 142.52 | 142.52 | 142.52
CSP | 0 | 0 | 0 | 0 | 0 | 0
CT | 0 | 0 | 0 | 0 | 0 | 0
Coal | 0 | 0 | 0 | 0 | 0 | 0
Geo | 0 | 0 | 0 | 0 | 0 | 0
H | 62.6 | 62.6 | 62.6 | 62.6 | 62.6 | 62.6
LFG | 20.8 | 20.8 | 28.97 | 28.97 | 28.97 | 28.97
Nuc | 489.92 | 509.2 | 489.92 | 399.48 | 552.03 | 578.17
PS | 33.52 | 33.52 | 33.52 | 33.52 | 33.52 | 33.52
PV | 0 | 0 | 0 | 0 | 0 | 0
PeakG | 3.78 | 5.56 | 5.31 | 5.31 | 5.31 | 5.31
PeakO | 1.14 | 1.46 | 1.17 | 1.17 | 1.17 | 1.17
ST | 0 | 0 | 0 | 0 | 0 | 0
STOG | 0 | 0 | 0 | 0 | 0 | 0
STWD | 2.76 | 3.45 | 2.81 | 2.81 | 2.81 | 2.81
WT | 113.42 | 133.35 | 133.35 | 209.29 | 218.61 | 218.61
IGCC | 0 | 0 | 0 | 0 | 0 | 0
DemandResponse | 0 | 0 | 0 | 0 | 0 | 0
IGCC-CCS | 0 | 0 | 0 | 0 | 0 | 0
WT_off | 0 | 0 | 0 | 0 | 0 | 0
PseudoUnit | 0 | 0 | 0 | 0 | 0 | 0
FixedInterchange | 0 | 0 | 0 | 0 | 0 | 0
Base FOM Costs by Reporting Type: NYISO_G-I
ReportingType | 2015 | 2020 | 2025 | 2030 | 2035 | 2040
BM | 0 | 0 | 0 | 0 | 0 | 0
CC | 34.33 | 43.65 | 35.09 | 35.19 | 74.36 | 113.54
CSP | 0 | 0 | 0 | 0 | 0 | 0
CT | 0 | 0 | 0 | 0 | 0 | 0
Coal | 0 | 0 | 0 | 0 | 0 | 0
Geo | 0 | 0 | 0 | 0 | 0 | 0
H | 0.46 | 0.46 | 0.46 | 0.46 | 0.46 | 0.46
LFG | 7.72 | 7.72 | 16.67 | 16.67 | 16.67 | 16.67
Nuc | 297.74 | 323.88 | 297.74 | 297.74 | 452.18 | 0.18
PS | 0 | 0 | 0 | 0 | 0 | 0
PV | 0 | 0 | 0 | 0 | 0 | 0
PeakG | 1.51 | 2.04 | 1.56 | 1.56 | 1.56 | 1.56
PeakO | 2.55 | 3.25 | 2.61 | 2.61 | 2.61 | 2.61
ST | 0 | 0 | 0 | 0 | 0 | 0
STOG | 0 | 0 | 0 | 0 | 0 | 0
STWD | 0 | 0 | 0 | 0 | 0 | 0
WT | 0 | 1.68 | 1.68 | 10.11 | 10.11 | 10.11
IGCC | 0 | 0 | 0 | 0 | 0 | 0
DemandResponse | 0 | 0 | 0 | 0 | 0 | 0
IGCC-CCS | 0 | 0 | 0 | 0 | 0 | 0
WT_off | 0 | 0 | 0 | 0 | 0 | 0
PseudoUnit | 0 | 0 | 0 | 0 | 0 | 0
FixedInterchange | 0 | 0 | 0 | 0 | 0 | 0
Base FOM Costs by Reporting Type: NYISO_J-K
ReportingType | 2015 | 2020 | 2025 | 2030 | 2035 | 2040
BM | 0 | 0 | 0 | 0 | 0 | 0
CC | 125.46 | 154.92 | 127.77 | 138.94 | 152.61 | 152.61
CSP | 0 | 0 | 0 | 0 | 0 | 0
CT | 0 | 0 | 0.75 | 7.54 | 13.85 | 19.21
Coal | 0 | 0 | 0 | 0 | 0 | 0
Geo | 0 | 0 | 0 | 0 | 0 | 0
H | 0 | 0 | 0 | 0 | 0 | 0
LFG | 14.96 | 14.96 | 23.9 | 23.9 | 23.9 | 23.9
Nuc | 0.01 | 0.01 | 0.01 | 0.01 | 0.01 | 0.01
PS | 0 | 0 | 0 | 0 | 0 | 0
PV | 0.53 | 0.53 | 0.53 | 0.53 | 0 | 0
PeakG | 54.7 | 77.08 | 56.45 | 62.35 | 66.78 | 66.78
PeakO | 61.69 | 79.16 | 63.78 | 65.02 | 65.02 | 65.02
ST | 0 | 0 | 0 | 0 | 0 | 0
STOG | 192.2 | 227.43 | 194.96 | 194.96 | 194.96 | 194.96
STWD | 0 | 0 | 0 | 0 | 0 | 0
WT | 0 | 0 | 0 | 0 | 0 | 0
IGCC | 0 | 0 | 0 | 0 | 0 | 0
DemandResponse | 0 | 0 | 0 | 0 | 0 | 0
IGCC-CCS | 0 | 0 | 0 | 0 | 0 | 0
WT_off | 0 | 0 | 0 | 0 | 0 | 0
PseudoUnit | 0 | 0 | 0 | 0 | 0 | 0
FixedInterchange | 0 | 0 | 0 | 0 | 0 | 0
Base FOM Costs by Reporting Type: PJM_E
ReportingType | 2015 | 2020 | 2025 | 2030 | 2035 | 2040
BM | 3.02 | 3.02 | 3.02 | 3.02 | 3.02 | 3.02
CC | 297.21 | 359.4 | 312.87 | 330.19 | 350.43 | 350.43
CSP | 0 | 0 | 0 | 0 | 0 | 0
CT | 0.18 | 0.18 | 0.18 | 0.18 | 10.12 | 16.98
Coal | 41.72 | 0.8 | 0.8 | 0.8 | 0.8 | 0.8
Geo | 0 | 0 | 0 | 0 | 0 | 0
H | 3.85 | 3.85 | 3.85 | 3.85 | 3.85 | 3.85
LFG | 56.83 | 72.83 | 72.83 | 72.83 | 72.83 | 72.83
Nuc | 1239 | 1184.31 | 1149.53 | 1149.53 | 825.73 | 1983.3
PS | 9.5 | 9.5 | 9.5 | 9.5 | 9.5 | 9.5
PV | 0.75 | 0.75 | 0.75 | 0.75 | 0.75 | 0.75
PeakG | 75.2 | 106.43 | 77.64 | 89.79 | 93.22 | 93.22
PeakO | 75.92 | 100.78 | 82.41 | 82.41 | 82.41 | 82.41
ST | 0 | 0 | 0 | 0 | 0 | 0
STOG | 91.1 | 107.79 | 92.4 | 92.4 | 92.4 | 92.4
STWD | 0 | 0 | 0 | 0 | 0 | 0
WT | 32.63 | 32.63 | 32.63 | 32.63 | 32.63 | 32.63
IGCC | 0 | 0 | 0 | 0 | 0 | 0
DemandResponse | 0 | 0 | 0 | 0 | 0 | 0
IGCC-CCS | 0 | 0 | 0 | 0 | 0 | 0
WT_off | 0 | 0 | 58.67 | 58.67 | 58.67 | 58.67
PseudoUnit | 0 | 0 | 0 | 0 | 0 | 0
FixedInterchange | 0 | 0 | 0 | 0 | 0 | 0
Base FOM Costs by Reporting Type: PJM_ROM
ReportingType | 2015 | 2020 | 2025 | 2030 | 2035 | 2040
BM | 1.81 | 1.81 | 1.81 | 1.81 | 1.81 | 1.81
CC | 142.43 | 174.53 | 145.82 | 151.1 | 228.33 | 394.58
CSP | 0 | 0 | 0 | 0 | 0 | 0
CT | 0.11 | 0.11 | 0.11 | 0.11 | 0.11 | 0.11
Coal | 546.13 | 559.7 | 606.71 | 792.06 | 822.39 | 840.08
Geo | 0 | 0 | 0 | 0 | 0 | 0
H | 19.83 | 29.48 | 29.48 | 29.48 | 29.48 | 29.48
LFG | 43.05 | 74.95 | 74.95 | 74.95 | 74.95 | 74.95
Nuc | 733.21 | 756.8 | 733.21 | 733.21 | 657.66 | 1060.55
PS | 35.92 | 35.92 | 35.92 | 35.92 | 35.92 | 35.92
PV | 0.06 | 23.6 | 38.44 | 42.46 | 44.05 | 45.96
PeakG | 30.83 | 44.67 | 41.32 | 41.32 | 41.32 | 41.32
PeakO | 45.95 | 58.57 | 46.94 | 46.94 | 46.94 | 46.94
ST | 0 | 0 | 0 | 0 | 0 | 0
STOG | 155.08 | 183.5 | 157.31 | 157.31 | 157.31 | 157.31
STWD | 2.24 | 2.81 | 2.29 | 2.29 | 2.29 | 2.29
WT | 38.48 | 59.54 | 59.54 | 59.54 | 59.54 | 59.54
IGCC | 0 | 0 | 0 | 0 | 0 | 0
DemandResponse | 0 | 0 | 0 | 0 | 0 | 0
IGCC-CCS | 0 | 0 | 0 | 0 | 0 | 0
WT_off | 0 | 0 | 0 | 0 | 0 | 0
PseudoUnit | 0 | 0 | 0 | 0 | 0 | 0
FixedInterchange | 0 | 0 | 0 | 0 | 0 | 0
Base FOM Costs by Reporting Type: PJM_ROR
ReportingType | 2015 | 2020 | 2025 | 2030 | 2035 | 2040
BM | 38.69 | 38.69 | 38.69 | 38.69 | 38.69 | 19.4
CC | 357.07 | 446.97 | 374.27 | 400.44 | 565.87 | 565.87
CSP | 0 | 0 | 0 | 0 | 0 | 0
CT | 0.19 | 0.19 | 0.19 | 0.19 | 0.19 | 0.19
Coal | 3459.85 | 2788.03 | 2878.9 | 3390 | 3872.11 | 4120.11
Geo | 0 | 0 | 0 | 0 | 0 | 0
H | 26.17 | 33.33 | 33.33 | 33.33 | 33.33 | 33.33
LFG | 65.06 | 97.31 | 126.87 | 126.87 | 126.87 | 126.87
Nuc | 2917.4 | 3014.07 | 2917.4 | 2791.17 | 2168.76 | 4415.45
PS | 73.14 | 73.14 | 73.14 | 73.14 | 73.14 | 73.14
PV | 0.35 | 0.35 | 0.35 | 0.35 | 0.35 | 0.35
PeakG | 325.76 | 481.29 | 337.93 | 436.45 | 464.24 | 464.24
PeakO | 48.69 | 65.15 | 52.22 | 52.22 | 52.22 | 52.22
ST | 0 | 0 | 0 | 0 | 0 | 0
STOG | 91.71 | 108.52 | 93.03 | 93.03 | 93.03 | 93.03
STWD | 6.22 | 7.78 | 6.34 | 6.34 | 6.34 | 6.34
WT | 322.6 | 327.98 | 613.09 | 662.71 | 712.54 | 880.85
IGCC | 0 | 0 | 0 | 0 | 0 | 0
DemandResponse | 0 | 0 | 0 | 0 | 0 | 0
IGCC-CCS | 0 | 0 | 0 | 0 | 0 | 0
WT_off | 0 | 0 | 0 | 0 | 0 | 0
PseudoUnit | 0 | 0 | 0 | 0 | 0 | 0
FixedInterchange | 0 | 0 | 0 | 0 | 0 | 0
Base FOM Costs by Reporting Type: SOCO
ReportingType | 2015 | 2020 | 2025 | 2030 | 2035 | 2040
BM | 5.53 | 5.53 | 5.53 | 5.53 | 5.53 | 5.53
CC | 511.87 | 633.85 | 524.61 | 545.57 | 624.49 | 624.49
CSP | 0 | 0 | 0 | 0 | 0 | 0
CT | 0 | 0 | 0 | 0 | 0 | 0
Coal | 1094.54 | 1132.72 | 1153.81 | 1316.72 | 1521.23 | 1817.41
Geo | 0 | 0 | 0 | 0 | 0 | 0
H | 59.74 | 59.74 | 59.74 | 59.74 | 59.74 | 59.74
LFG | 4.46 | 4.46 | 17.39 | 17.39 | 17.39 | 17.39
Nuc | 850.41 | 1045.67 | 1045.67 | 1045.67 | 1045.67 | 1199.16
PS | 39.76 | 39.76 | 39.76 | 39.76 | 39.76 | 39.76
PV | 0 | 0 | 0 | 0 | 0 | 0
PeakG | 178.03 | 264.31 | 184.78 | 241.53 | 257.54 | 257.54
PeakO | 0 | 0 | 0 | 0 | 0 | 0
ST | 0 | 0 | 0 | 0 | 0 | 0
STOG | 0 | 0 | 0 | 0 | 0 | 0
STWD | 21.41 | 26.79 | 21.83 | 21.83 | 21.83 | 21.83
WT | 0 | 0 | 0 | 0 | 0 | 0
IGCC | 0 | 0 | 0 | 0 | 0 | 0
DemandResponse | 0 | 0 | 0 | 0 | 0 | 0
IGCC-CCS | 0 | 0 | 0 | 0 | 0 | 0
WT_off | 0 | 0 | 0 | 0 | 0 | 0
PseudoUnit | 0 | 0 | 0 | 0 | 0 | 0
FixedInterchange | 0 | 0 | 0 | 0 | 0 | 0
Base FOM Costs by Reporting Type: SPP_N
ReportingType | 2015 | 2020 | 2025 | 2030 | 2035 | 2040
BM | 0 | 0 | 0 | 0 | 0 | 0
CC | 41.13 | 52.29 | 42 | 46.53 | 51.42 | 51.42
CSP | 0 | 0 | 0 | 0 | 0 | 0
CT | 0 | 0 | 0 | 0.62 | 17.37 | 21.03
Coal | 548.33 | 542.9 | 439.89 | 485.75 | 539.48 | 660.57
Geo | 0 | 0 | 0 | 0 | 0 | 0
H | 0.3 | 0.3 | 0.3 | 0.3 | 0.3 | 0.3
LFG | 0.84 | 0.84 | 0.84 | 12.28 | 12.28 | 12.28
Nuc | 160.51 | 168.89 | 168.89 | 168.89 | 168.89 | 168.89
PS | 0 | 0 | 0 | 0 | 0 | 0
PV | 0 | 0 | 0 | 0 | 0 | 0
PeakG | 74.97 | 117.69 | 105.7 | 105.7 | 105.7 | 105.7
PeakO | 34.89 | 44.84 | 35.94 | 35.94 | 35.94 | 35.94
ST | 0 | 0 | 0 | 0 | 0 | 0
STOG | 74.49 | 88.14 | 75.56 | 75.56 | 75.56 | 75.56
STWD | 0 | 0 | 0 | 0 | 0 | 0
WT | 41.99 | 238.75 | 684.72 | 818.12 | 852.84 | 872.94
IGCC | 0 | 0 | 0 | 0 | 0 | 0
DemandResponse | 0 | 0 | 0 | 0 | 0 | 0
IGCC-CCS | 0 | 0 | 0 | 0 | 0 | 0
WT_off | 0 | 0 | 0 | 0 | 0 | 0
PseudoUnit | 0 | 0 | 0 | 0 | 0 | 0
FixedInterchange | 0 | 0 | 0 | 0 | 0 | 0
Base FOM Costs by Reporting Type: SPP_S
ReportingType | 2015 | 2020 | 2025 | 2030 | 2035 | 2040
BM | 0 | 0 | 0 | 0 | 0 | 0
CC | 327.42 | 415.34 | 336.76 | 365.29 | 401.35 | 404.99
CSP | 0 | 0 | 0 | 0 | 0 | 0
CT | 2.76 | 4.77 | 4.77 | 5.12 | 26.06 | 31.41
Coal | 775.76 | 727.7 | 463.53 | 470.79 | 479.07 | 567.48
Geo | 0 | 0 | 0 | 0 | 0 | 0
H | 30.03 | 30.03 | 30.03 | 30.03 | 30.03 | 30.03
LFG | 2.29 | 2.29 | 2.29 | 13.72 | 13.72 | 13.72
Nuc | 0.01 | 0.01 | 0.01 | 0.01 | 0.01 | 0.01
PS | 10.59 | 10.59 | 10.59 | 10.59 | 10.59 | 10.59
PV | 0 | 0 | 0 | 0 | 0 | 0
PeakG | 60.2 | 87.93 | 62.37 | 76.78 | 82.77 | 82.77
PeakO | 3.36 | 4.54 | 3.63 | 3.63 | 3.64 | 3.66
ST | 0 | 0 | 0 | 0 | 0 | 0
STOG | 431.45 | 510.52 | 437.63 | 437.63 | 437.63 | 437.63
STWD | 2.69 | 3.37 | 2.75 | 2.75 | 2.75 | 2.75
WT | 90.68 | 630.44 | 1168.56 | 1220.32 | 1264.94 | 1293.02
IGCC | 0 | 0 | 0 | 0 | 0 | 0
DemandResponse | 0 | 0 | 0 | 0 | 0 | 0
IGCC-CCS | 0 | 0 | 0 | 0 | 0 | 0
WT_off | 0 | 0 | 0 | 0 | 0 | 0
PseudoUnit | 0 | 0 | 0 | 0 | 0 | 0
FixedInterchange | 0 | 0 | 0 | 0 | 0 | 0
Base FOM Costs by Reporting Type: TVA
ReportingType | 2015 | 2020 | 2025 | 2030 | 2035 | 2040
BM | 0 | 0 | 0 | 0 | 0 | 0
CC | 152.84 | 196.17 | 163.04 | 169.04 | 193.49 | 193.49
CSP | 0 | 0 | 0 | 0 | 0 | 0
CT | 0 | 8.88 | 8.88 | 29.18 | 29.18 | 29.18
Coal | 1012.27 | 1039.93 | 1079.15 | 1182.3 | 1273.1 | 1299.97
Geo | 0 | 0 | 0 | 0 | 0 | 0
H | 72.8 | 72.8 | 73.19 | 73.19 | 73.19 | 73.19
LFG | 1.57 | 1.57 | 14.49 | 14.49 | 14.49 | 14.49
Nuc | 1153.81 | 1199.07 | 1153.81 | 1153.81 | 788.03 | 1385.25
PS | 41.38 | 41.38 | 41.38 | 41.38 | 41.38 | 41.38
PV | 0 | 0 | 0 | 0 | 0 | 0
PeakG | 99.24 | 153.37 | 140.99 | 140.99 | 140.99 | 140.99
PeakO | 1.87 | 2.54 | 1.92 | 2.49 | 2.49 | 2.49
ST | 0 | 0 | 0 | 0 | 0 | 0
STOG | 0 | 0 | 0 | 0 | 0 | 0
STWD | 0.16 | 0.2 | 0.16 | 0.16 | 0.16 | 0.16
WT | 0.99 | 0.99 | 0.99 | 0.99 | 0.99 | 0.99
IGCC | 0 | 0 | 0 | 0 | 0 | 0
DemandResponse | 0 | 0 | 0 | 0 | 0 | 0
IGCC-CCS | 0 | 0 | 0 | 0 | 0 | 0
WT_off | 0 | 0 | 0 | 0 | 0 | 0
PseudoUnit | 0 | 0 | 0 | 0 | 0 | 0
FixedInterchange | 0 | 0 | 0 | 0 | 0 | 0
Base FOM Costs by Reporting Type: TVA_Transmission
ReportingType | 2015 | 2020 | 2025 | 2030 | 2035 | 2040
BM | 0 | 0 | 0 | 0 | 0 | 0
CC | 0 | 0 | 0 | 0 | 0 | 0
CSP | 0 | 0 | 0 | 0 | 0 | 0
CT | 0 | 0 | 0 | 0 | 0 | 0
Coal | 0 | 0 | 0 | 0 | 0 | 0
Geo | 0 | 0 | 0 | 0 | 0 | 0
H | 0 | 0 | 0 | 0 | 0 | 0
LFG | 0 | 0 | 0 | 0 | 0 | 0
Nuc | 0 | 0 | 0 | 0 | 0 | 0
PS | 0 | 0 | 0 | 0 | 0 | 0
PV | 0 | 0 | 0 | 0 | 0 | 0
PeakG | 0 | 0 | 0 | 0 | 0 | 0
PeakO | 0 | 0 | 0 | 0 | 0 | 0
ST | 0 | 0 | 0 | 0 | 0 | 0
STOG | 0 | 0 | 0 | 0 | 0 | 0
STWD | 0 | 0 | 0 | 0 | 0 | 0
WT | 0 | 0 | 0 | 0 | 0 | 0
IGCC | 0 | 0 | 0 | 0 | 0 | 0
DemandResponse | 0 | 0 | 0 | 0 | 0 | 0
IGCC-CCS | 0 | 0 | 0 | 0 | 0 | 0
WT_off | 0 | 0 | 0 | 0 | 0 | 0
PseudoUnit | 0 | 0 | 0 | 0 | 0 | 0
FixedInterchange | 0 | 0 | 0 | 0 | 0 | 0
Base FOM Costs by Reporting Type: VACAR
ReportingType | 2015 | 2020 | 2025 | 2030 | 2035 | 2040
BM | 0.09 | 23.3 | 85.66 | 91.69 | 110.12 | 125.27
CC | 185.45 | 258.75 | 240.1 | 263.06 | 358.24 | 431.21
CSP | 0 | 0 | 0 | 0 | 0 | 0
CT | 4.8 | 4.8 | 4.8 | 5.23 | 15.9 | 15.9
Coal | 1224.02 | 1140.14 | 1169.94 | 1345.19 | 1517.42 | 1605.18
Geo | 0 | 0 | 0 | 0 | 0 | 0
H | 30.23 | 30.23 | 30.23 | 30.23 | 30.23 | 30.23
LFG | 7.64 | 20.52 | 20.52 | 20.52 | 20.52 | 20.52
Nuc | 1664.13 | 1955.26 | 1870.92 | 1870.92 | 1398.04 | 2995.54
PS | 62.1 | 62.1 | 62.1 | 62.1 | 62.1 | 62.1
PV | 0.23 | 2.55 | 2.66 | 2.72 | 2.91 | 3.07
PeakG | 142.93 | 209.84 | 148.17 | 188.38 | 199.72 | 199.72
PeakO | 36.13 | 46.34 | 37.33 | 38.01 | 38.01 | 38.01
ST | 0 | 0 | 0 | 0 | 0 | 0
STOG | 4.04 | 4.78 | 4.1 | 4.1 | 4.1 | 4.1
STWD | 9.01 | 11.27 | 9.18 | 9.18 | 9.18 | 9.18
WT | 0.03 | 98.25 | 98.25 | 98.25 | 98.25 | 98.25
IGCC | 0 | 0 | 0 | 0 | 0 | 0
DemandResponse | 0 | 0 | 0 | 0 | 0 | 0
IGCC-CCS | 0 | 0 | 0 | 0 | 0 | 0
WT_off | 0.05 | 0.05 | 0.05 | 0.05 | 0.05 | 0.05
PseudoUnit | 0 | 0 | 0 | 0 | 0 | 0
FixedInterchange | 0 | 0 | 0 | 0 | 0 | 0
Base FOM Costs by Reporting Type: IESO
ReportingType | 2015 | 2020 | 2025 | 2030 | 2035 | 2040
BM | 32.8 | 32.8 | 32.8 | 32.8 | 32.8 | 32.8
CC | 102.32 | 102.32 | 102.32 | 102.32 | 109.46 | 132.44
CSP | 0 | 0 | 0 | 0 | 0 | 0
CT | 2.46 | 2.46 | 2.46 | 2.46 | 5.67 | 15.85
Coal | 0 | 0 | 0 | 0 | 0 | 0
Geo | 0 | 0 | 0 | 0 | 0 | 0
H | 123.83 | 123.83 | 123.83 | 123.83 | 123.83 | 127.39
LFG | 14.17 | 14.17 | 14.17 | 14.17 | 14.23 | 14.23
Nuc | 1895.33 | 1895.33 | 1895.33 | 1895.33 | 1745.37 | 2079.68
PS | 2.92 | 2.92 | 2.92 | 2.92 | 2.92 | 2.92
PV | 18.26 | 18.26 | 18.26 | 18.26 | 0.44 | 0.44
PeakG | 11.67 | 13.67 | 13.67 | 13.67 | 13.67 | 13.67
PeakO | 0.66 | 0.66 | 0.78 | 0.86 | 0.86 | 0.86
ST | 0 | 0 | 0 | 0 | 0 | 0
STOG | 0 | 0 | 0 | 0 | 0 | 0
STWD | 0 | 0 | 0 | 0 | 0 | 0
WT | 102.92 | 102.92 | 102.92 | 102.92 | 43.8 | 43.8
IGCC | 0 | 0 | 0 | 0 | 0 | 0
DemandResponse | 0 | 0 | 0 | 0 | 0 | 0
IGCC-CCS | 0 | 0 | 0 | 0 | 0 | 0
WT_off | 0 | 0 | 0 | 0 | 0 | 0
PseudoUnit | 0 | 0 | 0 | 0 | 0 | 0
FixedInterchange | 0 | 0 | 0 | 0 | 0 | 0
Base FOM Costs by Reporting Type: MAPP_CA
ReportingType | 2015 | 2020 | 2025 | 2030 | 2035 | 2040
BM | 0 | 0 | 0 | 0 | 0 | 0
CC | 21.69 | 21.69 | 21.69 | 6.55 | 7.41 | 7.41
CSP | 0 | 0 | 0 | 0 | 0 | 0
CT | 0.23 | 0.23 | 0.23 | 0.23 | 0 | 0
Coal | 111.35 | 86.22 | 0 | 0 | 0 | 0
Geo | 0 | 0 | 0 | 0 | 0 | 0
H | 92.24 | 102.13 | 123.42 | 158.45 | 158.45 | 158.45
LFG | 0 | 0 | 0 | 0 | 0 | 0
Nuc | 0.01 | 0.01 | 0.01 | 0.01 | 0.01 | 0.01
PS | 0 | 0 | 0 | 0 | 0 | 0
PV | 0 | 0 | 0 | 0 | 0 | 0
PeakG | 9.88 | 9.88 | 9.88 | 9.88 | 13.09 | 13.09
PeakO | 0.09 | 0.09 | 0.09 | 0.12 | 0.12 | 0.12
ST | 0 | 0 | 0 | 0 | 0 | 0
STOG | 5.54 | 5.54 | 5.54 | 0 | 0 | 0
STWD | 0 | 0 | 0 | 0 | 0 | 0
WT | 17.9 | 17.9 | 17.9 | 17.9 | 17.9 | 17.9
IGCC | 0 | 0 | 0 | 0 | 0 | 0
DemandResponse | 0 | 0 | 0 | 0 | 0 | 0
IGCC-CCS | 0 | 0 | 0 | 0 | 0 | 0
WT_off | 0 | 0 | 0 | 0 | 0 | 0
PseudoUnit | 0 | 0 | 0 | 0 | 0 | 0
FixedInterchange | 0 | 0 | 0 | 0 | 0 | 0
Base FOM Costs by Reporting Type: AZ_NM_SNV_Coal
ReportingType | 2015 | 2020 | 2025 | 2030 | 2035 | 2040
BM | 0 | 0 | 0 | 0 | 0 | 0
CC | 0 | 0 | 0 | 0 | 0 | 0
CSP | 0 | 0 | 0 | 0 | 0 | 0
CT | 0 | 0 | 0 | 0 | 0 | 0
Coal | 731.78 | 781.65 | 789.39 | 904.87 | 1093.4 | 1492.75
Geo | 0 | 0 | 0 | 0 | 0 | 0
H | 0 | 0 | 0 | 0 | 0 | 0
LFG | 0 | 0 | 0 | 0 | 0 | 0
Nuc | 0 | 0 | 0 | 0 | 0 | 0
PS | 0 | 0 | 0 | 0 | 0 | 0
PV | 0 | 0 | 0 | 0 | 0 | 0
PeakG | 0 | 0 | 0 | 0 | 0 | 0
PeakO | 0 | 0 | 0 | 0 | 0 | 0
ST | 0 | 0 | 0 | 0 | 0 | 0
STOG | 0 | 0 | 0 | 0 | 0 | 0
STWD | 0 | 0 | 0 | 0 | 0 | 0
WT | 0 | 0 | 0 | 0 | 0 | 0
IGCC | 0 | 0 | 0 | 0 | 0 | 0
DemandResponse | 0 | 0 | 0 | 0 | 0 | 0
IGCC-CCS | 0 | 0 | 0 | 0 | 0 | 0
WT_off | 0 | 0 | 0 | 0 | 0 | 0
PseudoUnit | 0 | 0 | 0 | 0 | 0 | 0
FixedInterchange | 0 | 0 | 0 | 0 | 0 | 0
Base FOM Costs by Reporting Type: AZ_NM_SNV_Gas
ReportingType | 2015 | 2020 | 2025 | 2030 | 2035 | 2040
BM | 0 | 0 | 0 | 0 | 0 | 0
CC | 442.18 | 575 | 466.78 | 550.01 | 622.35 | 622.35
CSP | 0 | 0 | 0 | 0 | 0 | 0
CT | 4.93 | 4.93 | 4.93 | 4.93 | 0 | 0
Coal | 0 | 0 | 0 | 0 | 0 | 0
Geo | 0 | 0 | 0 | 0 | 0 | 0
H | 0 | 0 | 0 | 0 | 0 | 0
LFG | 0 | 0 | 0 | 0 | 0 | 0
Nuc | 0 | 0 | 0 | 0 | 0 | 0
PS | 0 | 0 | 0 | 0 | 0 | 0
PV | 0 | 0 | 0 | 0 | 0 | 0
PeakG | 36.97 | 54.89 | 43.98 | 53.48 | 53.48 | 0
PeakO | 0 | 0 | 0 | 0 | 0 | 0
ST | 0 | 0 | 0 | 0 | 0 | 0
STOG | 0 | 0 | 0 | 0 | 0 | 0
STWD | 0 | 0 | 0 | 0 | 0 | 0
WT | 0 | 0 | 0 | 0 | 0 | 0
IGCC | 0 | 0 | 0 | 0 | 0 | 0
DemandResponse | 0 | 0 | 0 | 0 | 0 | 0
IGCC-CCS | 0 | 0 | 0 | 0 | 0 | 0
WT_off | 0 | 0 | 0 | 0 | 0 | 0
PseudoUnit | 0 | 0 | 0 | 0 | 0 | 0
FixedInterchange | 0 | 0 | 0 | 0 | 0 | 0
Base FOM Costs by Reporting Type: AZ_NM_SNV_NucRenew
ReportingType | 2015 | 2020 | 2025 | 2030 | 2035 | 2040
BM | 0 | 0 | 0 | 0 | 0 | 0
CC | 0 | 0 | 0 | 0 | 0 | 0
CSP | 0 | 0 | 0 | 0 | 0 | 0
CT | 0 | 0 | 0 | 0 | 0 | 0
Coal | 0 | 0 | 0 | 0 | 0 | 0
Geo | 0 | 0 | 122.18 | 122.18 | 122.18 | 122.18
H | 44.6 | 44.6 | 44.6 | 44.6 | 44.6 | 44.6
LFG | 0.84 | 0.84 | 8.14 | 8.14 | 8.14 | 8.14
Nuc | 484.16 | 564.17 | 564.17 | 564.17 | 564.17 | 564.17
PS | 5.13 | 5.13 | 5.13 | 5.13 | 5.13 | 5.13
PV | 2.38 | 2.38 | 2.38 | 2.38 | 2.38 | 2.38
PeakG | 0 | 0 | 0 | 0 | 0 | 0
PeakO | 0 | 0 | 0 | 0 | 0 | 0
ST | 17.92 | 46.04 | 63.75 | 71.73 | 71.73 | 71.73
STOG | 0 | 0 | 0 | 0 | 0 | 0
STWD | 0.83 | 1.04 | 0.85 | 0.85 | 0.85 | 0.85
WT | 17.57 | 17.57 | 26.76 | 44.06 | 44.06 | 44.06
IGCC | 0 | 0 | 0 | 0 | 0 | 0
DemandResponse | 0 | 0 | 0 | 0 | 0 | 0
IGCC-CCS | 0 | 0 | 0 | 0 | 0 | 0
WT_off | 0 | 0 | 0 | 0 | 0 | 0
PseudoUnit | 0 | 0 | 0 | 0 | 0 | 0
FixedInterchange | 0 | 0 | 0 | 0 | 0 | 0
Base FOM Costs by Reporting Type: ERCOT
ReportingType | 2015 | 2020 | 2025 | 2030 | 2035 | 2040
BM | 14.57 | 14.57 | 14.57 | 185.52 | 191.96 | 203.66
CC | 862.73 | 1102.12 | 912.43 | 942.02 | 1101.75 | 1152.54
CSP | 0 | 0 | 0 | 0 | 0 | 0
CT | 1.67 | 1.67 | 1.67 | 1.67 | 1.67 | 1.67
Coal | 1175.78 | 1362.67 | 1256.35 | 1310.78 | 1466.71 | 1773.28
Geo | 0 | 0 | 0 | 0 | 0 | 0
H | 8.05 | 8.05 | 8.05 | 16.99 | 16.99 | 16.99
LFG | 9.05 | 9.05 | 35.21 | 51.64 | 51.64 | 51.64
Nuc | 574.09 | 734.71 | 741.22 | 741.22 | 741.22 | 741.22
PS | 0 | 0 | 0 | 0 | 0 | 0
PV | 0.25 | 0.25 | 0.25 | 0.25 | 0.01 | 0.01
PeakG | 80.63 | 119.03 | 114.62 | 114.62 | 114.62 | 114.62
PeakO | 1.29 | 1.86 | 1.53 | 1.53 | 1.53 | 1.53
ST | 0 | 0 | 0 | 0 | 0 | 0
STOG | 756.72 | 895.41 | 767.57 | 767.57 | 767.57 | 767.57
STWD | 0 | 0 | 0 | 0 | 0 | 0
WT | 315.42 | 549.36 | 823.64 | 977.51 | 1000.81 | 1042.6
IGCC | 0 | 0 | 0 | 0 | 0 | 0
DemandResponse | 0 | 0 | 0 | 0 | 0 | 0
IGCC-CCS | 0 | 0 | 0 | 0 | 0 | 0
WT_off | 0 | 0 | 0 | 0 | 0 | 0
PseudoUnit | 0 | 0 | 0 | 0 | 0 | 0
FixedInterchange | 0 | 0 | 0 | 0 | 0 | 0
Base FOM Costs by Reporting Type: NP15
ReportingType | 2015 | 2020 | 2025 | 2030 | 2035 | 2040
BM | 0 | 0 | 0 | 0 | 0 | 0
CC | 205.4 | 258.04 | 212.25 | 226.85 | 253.32 | 253.32
CSP | 0 | 0 | 0 | 0 | 0 | 0
CT | 1.44 | 13.29 | 15.91 | 42.44 | 71.78 | 100.9
Coal | 1.65 | 0 | 0 | 0 | 0 | 0
Geo | 100.8 | 114.81 | 151.36 | 151.36 | 151.36 | 151.36
H | 125.7 | 125.7 | 125.7 | 125.7 | 125.7 | 125.7
LFG | 10.26 | 78.24 | 78.24 | 78.24 | 78.24 | 78.24
Nuc | 302.44 | 364.27 | 334.86 | 334.86 | 334.86 | 334.86
PS | 53.58 | 53.58 | 53.58 | 53.58 | 53.58 | 53.58
PV | 0.89 | 0.89 | 0.89 | 0.89 | 0.78 | 0.78
PeakG | 56.04 | 82.34 | 58.1 | 74.01 | 78.49 | 78.49
PeakO | 10.26 | 13.08 | 10.48 | 10.49 | 10.49 | 10.49
ST | 1.86 | 1.86 | 1.86 | 1.86 | 1.86 | 1.86
STOG | 167.55 | 198.25 | 169.95 | 169.95 | 169.95 | 169.95
STWD | 14.17 | 17.73 | 14.44 | 14.44 | 14.44 | 14.44
WT | 40.21 | 40.21 | 297.52 | 365.1 | 365.48 | 365.54
IGCC | 0 | 0 | 0 | 0 | 0 | 0
DemandResponse | 0 | 0 | 0 | 0 | 0 | 0
IGCC-CCS | 0 | 0 | 0 | 0 | 0 | 0
WT_off | 0 | 0 | 0 | 0 | 0 | 0
PseudoUnit | 0 | 0 | 0 | 0 | 0 | 0
FixedInterchange | 0 | 0 | 0 | 0 | 0 | 0
Base FOM Costs by Reporting Type: NWPP_Coal
ReportingType | 2015 | 2020 | 2025 | 2030 | 2035 | 2040
BM | 0 | 0 | 0 | 0 | 0 | 0
CC | 0 | 0 | 0 | 0 | 0 | 0
CSP | 0 | 0 | 0 | 0 | 0 | 0
CT | 0 | 0 | 0 | 0 | 0 | 0
Coal | 900.45 | 954.62 | 993.33 | 1065.24 | 1236.5 | 1338.59
Geo | 0 | 0 | 0 | 0 | 0 | 0
H | 0 | 0 | 0 | 0 | 0 | 0
LFG | 0 | 0 | 0 | 0 | 0 | 0
Nuc | 0 | 0 | 0 | 0 | 0 | 0
PS | 0 | 0 | 0 | 0 | 0 | 0
PV | 0 | 0 | 0 | 0 | 0 | 0
PeakG | 0 | 0 | 0 | 0 | 0 | 0
PeakO | 0 | 0 | 0 | 0 | 0 | 0
ST | 0 | 0 | 0 | 0 | 0 | 0
STOG | 0 | 0 | 0 | 0 | 0 | 0
STWD | 0 | 0 | 0 | 0 | 0 | 0
WT | 0 | 0 | 0 | 0 | 0 | 0
IGCC | 0 | 0 | 0 | 0 | 0 | 0
DemandResponse | 0 | 0 | 0 | 0 | 0 | 0
IGCC-CCS | 0 | 0 | 0 | 0 | 0 | 0
WT_off | 0 | 0 | 0 | 0 | 0 | 0
PseudoUnit | 0 | 0 | 0 | 0 | 0 | 0
FixedInterchange | 0 | 0 | 0 | 0 | 0 | 0
Base FOM Costs by Reporting Type: NWPP_Gas
ReportingType | 2015 | 2020 | 2025 | 2030 | 2035 | 2040
BM | 0 | 0 | 0 | 0 | 0 | 0
CC | 192.07 | 243.03 | 196.06 | 242.26 | 352.29 | 353.3
CSP | 0 | 0 | 0 | 0 | 0 | 0
CT | 1 | 1 | 1 | 1 | 0 | 0
Coal | 0 | 0 | 0 | 0 | 0 | 12.64
Geo | 0 | 0 | 0 | 0 | 0 | 0
H | 0 | 0 | 0 | 0 | 0 | 0
LFG | 0 | 0 | 0 | 0 | 0 | 0
Nuc | 0 | 0 | 0 | 0 | 0 | 0
PS | 0 | 0 | 0 | 0 | 0 | 0
PV | 0 | 0 | 0 | 0 | 0 | 0
PeakG | 0 | 0 | 0 | 0 | 0 | 0
PeakO | 0 | 0 | 0 | 0 | 0 | 0
ST | 0 | 0 | 0 | 0 | 0 | 0
STOG | 0 | 0 | 0 | 0 | 0 | 0
STWD | 0 | 0 | 0 | 0 | 0 | 0
WT | 0 | 0 | 0 | 0 | 0 | 0
IGCC | 0 | 0 | 0 | 0 | 0 | 0
DemandResponse | 0 | 0 | 0 | 0 | 0 | 0
IGCC-CCS | 0 | 0 | 0 | 0 | 0 | 0
WT_off | 0 | 0 | 0 | 0 | 0 | 0
PseudoUnit | 0 | 0 | 0 | 0 | 0 | 0
FixedInterchange | 0 | 0 | 0 | 0 | 0 | 0
Base FOM Costs by Reporting Type: NWPP_NucRenew
ReportingType | 2015 | 2020 | 2025 | 2030 | 2035 | 2040
BM | 3.27 | 3.27 | 3.27 | 3.27 | 3.27 | 3.27
CC | 0 | 0 | 0 | 0 | 0 | 0
CSP | 0 | 0 | 0 | 0 | 0 | 0
CT | 0 | 0 | 0 | 0 | 0 | 0
Coal | 0 | 0 | 0 | 0 | 0 | 0
Geo | 35.81 | 35.81 | 72.38 | 72.38 | 72.38 | 72.38
H | 480.54 | 480.54 | 480.54 | 480.54 | 480.54 | 480.54
LFG | 15.5 | 15.5 | 17.89 | 44.91 | 44.91 | 44.91
Nuc | 164.67 | 164.67 | 164.67 | 164.67 | 164.67 | 225.13
PS | 6.12 | 6.12 | 6.12 | 6.12 | 6.12 | 6.12
PV | 0.04 | 0.04 | 0.04 | 0.04 | 0.04 | 0.04
PeakG | 0 | 0 | 0 | 0 | 0 | 0
PeakO | 0 | 0 | 0 | 0 | 0 | 0
ST | 0 | 0 | 0 | 0 | 0 | 0
STOG | 0 | 0 | 0 | 0 | 0 | 0
STWD | 12.15 | 15.2 | 12.39 | 12.39 | 12.39 | 12.39
WT | 228.93 | 228.93 | 228.93 | 228.93 | 228.93 | 228.93
IGCC | 0 | 0 | 0 | 0 | 0 | 0
DemandResponse | 0 | 0 | 0 | 0 | 0 | 0
IGCC-CCS | 0 | 0 | 0 | 0 | 0 | 0
WT_off | 0 | 0 | 0 | 0 | 0 | 0
PseudoUnit | 0 | 0 | 0 | 0 | 0 | 0
FixedInterchange | 0 | 0 | 0 | 0 | 0 | 0
Base FOM Costs by Reporting Type: RMPA
ReportingType | 2015 | 2020 | 2025 | 2030 | 2035 | 2040
BM | 0 | 0 | 0 | 0 | 0 | 0
CC | 79.71 | 101.34 | 81.4 | 99.64 | 99.64 | 99.64
CSP | 0 | 0 | 0 | 0 | 0 | 0
CT | 1.02 | 1.02 | 1.02 | 1.02 | 1.02 | 1.02
Coal | 483.02 | 500.78 | 498.84 | 506.66 | 579.46 | 721.15
Geo | 0 | 38.66 | 214.47 | 216.56 | 216.56 | 216.56
H | 13.99 | 13.99 | 13.99 | 13.99 | 13.99 | 13.99
LFG | 0.89 | 0.89 | 0.89 | 4.37 | 4.37 | 4.37
Nuc | 0.01 | 0.01 | 0.01 | 0.01 | 0.01 | 0.01
PS | 13.37 | 13.37 | 13.37 | 13.37 | 13.37 | 13.37
PV | 0.31 | 0.31 | 0.31 | 0.31 | 0.31 | 0.31
PeakG | 48.87 | 72.26 | 50.7 | 61.6 | 69.81 | 69.81
PeakO | 5.49 | 6.99 | 5.61 | 5.61 | 5.61 | 5.61
ST | 0.19 | 24.53 | 26.59 | 27.57 | 27.57 | 27.57
STOG | 0 | 0 | 0 | 0 | 0 | 0
STWD | 0 | 0 | 0 | 0 | 0 | 0
WT | 67.62 | 67.62 | 67.62 | 67.62 | 67.62 | 67.62
IGCC | 0 | 0 | 0 | 0 | 0 | 0
DemandResponse | 0 | 0 | 0 | 0 | 0 | 0
IGCC-CCS | 0 | 0 | 0 | 0 | 0 | 0
WT_off | 0 | 0 | 0 | 0 | 0 | 0
PseudoUnit | 0 | 0 | 0 | 0 | 0 | 0
FixedInterchange | 0 | 0 | 0 | 0 | 0 | 0
Base FOM Costs by Reporting Type: SP15
ReportingType | 2015 | 2020 | 2025 | 2030 | 2035 | 2040
BM | 0.6 | 0.6 | 0.6 | 0.6 | 0.6 | 0.6
CC | 299.75 | 377.64 | 311.5 | 321.09 | 355.07 | 364.66
CSP | 0 | 0 | 0 | 0 | 0 | 0
CT | 0 | 0 | 0 | 0 | 0 | 0
Coal | 6.4 | 8.11 | 7.61 | 8.09 | 0 | 0
Geo | 86.16 | 208.35 | 208.35 | 208.35 | 208.35 | 208.35
H | 16.57 | 16.57 | 16.57 | 16.57 | 16.57 | 16.57
LFG | 26.93 | 93.8 | 93.8 | 93.8 | 93.8 | 93.8
Nuc | 327.58 | 356.35 | 327.58 | 327.58 | 327.58 | 447.86
PS | 34.19 | 34.19 | 34.19 | 34.19 | 34.19 | 34.19
PV | 1.87 | 1.87 | 1.87 | 1.87 | 1.8 | 1.8
PeakG | 76.73 | 111.44 | 93.22 | 103.59 | 103.59 | 103.59
PeakO | 1.47 | 1.91 | 1.53 | 1.53 | 1.53 | 1.53
ST | 28.67 | 28.67 | 28.67 | 28.67 | 28.67 | 28.67
STOG | 450.09 | 532.57 | 456.54 | 456.54 | 456.54 | 456.54
STWD | 3.81 | 4.77 | 3.89 | 3.89 | 3.89 | 3.89
WT | 71.03 | 71.03 | 71.03 | 71.03 | 71.03 | 71.03
IGCC | 0 | 0 | 0 | 0 | 0 | 0
DemandResponse | 0 | 0 | 0 | 0 | 0 | 0
IGCC-CCS | 0 | 0 | 0 | 0 | 0 | 0
WT_off | 0 | 0 | 0 | 0 | 0 | 0
PseudoUnit | 0 | 0 | 0 | 0 | 0 | 0
FixedInterchange | 0 | 0 | 0 | 0 | 0 | 0
Base FOM Costs by Reporting Type: ALB
ReportingType | 2015 | 2020 | 2025 | 2030 | 2035 | 2040
BM | 0 | 0 | 0 | 0 | 0 | 0
CC | 71.2 | 78.91 | 92.72 | 112.47 | 126.81 | 142.34
CSP | 0 | 0 | 0 | 0 | 0 | 0
CT | 1.35 | 1.35 | 1.35 | 1.35 | 0 | 0
Coal | 380.9 | 399.22 | 412.86 | 439.17 | 499.16 | 562.47
Geo | 0 | 0 | 0 | 0 | 0 | 0
H | 12.99 | 12.99 | 12.99 | 12.99 | 12.99 | 12.99
LFG | 1.21 | 1.21 | 1.21 | 1.21 | 1.21 | 1.21
Nuc | 0.01 | 0.01 | 0.01 | 0.01 | 0.01 | 0.01
PS | 0 | 0 | 0 | 0 | 0 | 0
PV | 0 | 0 | 0 | 0 | 0 | 0
PeakG | 24.72 | 24.15 | 24.15 | 24.15 | 34.02 | 34.02
PeakO | 0 | 0 | 0 | 0 | 0 | 0
ST | 0 | 0 | 0 | 0 | 0 | 0
STOG | 0 | 0 | 0 | 0 | 0 | 0
STWD | 0 | 0 | 0 | 0 | 0 | 0
WT | 22.94 | 22.94 | 22.94 | 22.94 | 22.94 | 22.94
IGCC | 0 | 0 | 0 | 0 | 0 | 0
DemandResponse | 0 | 0 | 0 | 0 | 0 | 0
IGCC-CCS | 0 | 0 | 0 | 0 | 0 | 0
WT_off | 0 | 0 | 0 | 0 | 0 | 0
PseudoUnit | 0 | 0 | 0 | 0 | 0 | 0
FixedInterchange | 0 | 0 | 0 | 0 | 0 | 0
Base FOM Costs by Reporting Type: BC
ReportingType | 2015 | 2020 | 2025 | 2030 | 2035 | 2040
BM | 0 | 0 | 0 | 0 | 0 | 0
CC | 22.94 | 25.43 | 32.81 | 43 | 55.39 | 65.18
CSP | 0 | 0 | 0 | 0 | 0 | 0
CT | 0 | 0 | 0 | 0 | 0 | 1.07
Coal | 0 | 0 | 0 | 0 | 0 | 0
Geo | 0 | 0 | 0 | 0 | 0 | 0
H | 173.22 | 173.22 | 173.22 | 173.22 | 173.22 | 173.22
LFG | 2.9 | 2.9 | 2.9 | 2.9 | 2.9 | 2.9
Nuc | 0.01 | 0.01 | 0.01 | 0.01 | 0.01 | 0.01
PS | 0 | 0 | 0 | 0 | 0 | 0
PV | 0 | 0 | 0 | 0 | 0 | 0
PeakG | 2.66 | 2.77 | 3.3 | 3.3 | 3.3 | 3.3
PeakO | 1.16 | 1.29 | 1.29 | 1.29 | 1.29 | 1.29
ST | 0 | 0 | 0 | 0 | 0 | 0
STOG | 0 | 0 | 0 | 0 | 0 | 0
STWD | 16.34 | 16.34 | 16.34 | 16.34 | 16.34 | 16.34
WT | 7.53 | 7.53 | 7.53 | 7.53 | 7.53 | 7.53
IGCC | 0 | 0 | 0 | 0 | 0 | 0
DemandResponse | 0 | 0 | 0 | 0 | 0 | 0
IGCC-CCS | 0 | 0 | 0 | 0 | 0 | 0
WT_off | 0 | 0 | 0 | 0 | 0 | 0
PseudoUnit | 0 | 0 | 0 | 0 | 0 | 0
FixedInterchange | 0 | 0 | 0 | 0 | 0 | 0
Base FOM Costs by Reporting Type: HQ_IESO
ReportingType | 2015 | 2020 | 2025 | 2030 | 2035 | 2040
BM | 0 | 0 | 0 | 0 | 0 | 0
CC | 0 | 0 | 0 | 0 | 0 | 0
CSP | 0 | 0 | 0 | 0 | 0 | 0
CT | 0 | 0 | 0 | 0 | 0 | 0
Coal | 0 | 0 | 0 | 0 | 0 | 0
Geo | 0 | 0 | 0 | 0 | 0 | 0
H | 0 | 0 | 0 | 0 | 0 | 0
LFG | 0 | 0 | 0 | 0 | 0 | 0
Nuc | 0.01 | 0.01 | 0.01 | 0.01 | 0.01 | 0.01
PS | 0 | 0 | 0 | 0 | 0 | 0
PV | 0 | 0 | 0 | 0 | 0 | 0
PeakG | 0 | 0 | 0 | 0 | 0 | 0
PeakO | 0 | 0 | 0 | 0 | 0 | 0
ST | 0 | 0 | 0 | 0 | 0 | 0
STOG | 0 | 0 | 0 | 0 | 0 | 0
STWD | 0 | 0 | 0 | 0 | 0 | 0
WT | 0 | 0 | 0 | 0 | 0 | 0
IGCC | 0 | 0 | 0 | 0 | 0 | 0
DemandResponse | 0 | 0 | 0 | 0 | 0 | 0
IGCC-CCS | 0 | 0 | 0 | 0 | 0 | 0
WT_off | 0 | 0 | 0 | 0 | 0 | 0
PseudoUnit | 0 | 0 | 0 | 0 | 0 | 0
FixedInterchange | 0 | 0 | 0 | 0 | 0 | 0
Base FOM Costs by Reporting Type: HQ_NEISO
ReportingType | 2015 | 2020 | 2025 | 2030 | 2035 | 2040
BM | 0 | 0 | 0 | 0 | 0 | 0
CC | 0 | 0 | 0 | 0 | 0 | 0
CSP | 0 | 0 | 0 | 0 | 0 | 0
CT | 0 | 0 | 0 | 0 | 0 | 0
Coal | 0 | 0 | 0 | 0 | 0 | 0
Geo | 0 | 0 | 0 | 0 | 0 | 0
H | 0 | 0 | 0 | 0 | 0 | 0
LFG | 0 | 0 | 0 | 0 | 0 | 0
Nuc | 0.01 | 0.01 | 0.01 | 0.01 | 0.01 | 0.01
PS | 0 | 0 | 0 | 0 | 0 | 0
PV | 0 | 0 | 0 | 0 | 0 | 0
PeakG | 0 | 0 | 0 | 0 | 0 | 0
PeakO | 0 | 0 | 0 | 0 | 0 | 0
ST | 0 | 0 | 0 | 0 | 0 | 0
STOG | 0 | 0 | 0 | 0 | 0 | 0
STWD | 0 | 0 | 0 | 0 | 0 | 0
WT | 0 | 0 | 0 | 0 | 0 | 0
IGCC | 0 | 0 | 0 | 0 | 0 | 0
DemandResponse | 0 | 0 | 0 | 0 | 0 | 0
IGCC-CCS | 0 | 0 | 0 | 0 | 0 | 0
WT_off | 0 | 0 | 0 | 0 | 0 | 0
PseudoUnit | 0 | 0 | 0 | 0 | 0 | 0
FixedInterchange | 0 | 0 | 0 | 0 | 0 | 0
Base FOM Costs by Reporting Type: HQ_NY
ReportingType | 2015 | 2020 | 2025 | 2030 | 2035 | 2040
BM | 0 | 0 | 0 | 0 | 0 | 0
CC | 0 | 0 | 0 | 0 | 0 | 0
CSP | 0 | 0 | 0 | 0 | 0 | 0
CT | 0 | 0 | 0 | 0 | 0 | 0
Coal | 0 | 0 | 0 | 0 | 0 | 0
Geo | 0 | 0 | 0 | 0 | 0 | 0
H | 0 | 0 | 0 | 0 | 0 | 0
LFG | 0 | 0 | 0 | 0 | 0 | 0
Nuc | 0.01 | 0.01 | 0.01 | 0.01 | 0.01 | 0.01
PS | 0 | 0 | 0 | 0 | 0 | 0
PV | 0 | 0 | 0 | 0 | 0 | 0
PeakG | 0 | 0 | 0 | 0 | 0 | 0
PeakO | 0 | 0 | 0 | 0 | 0 | 0
ST | 0 | 0 | 0 | 0 | 0 | 0
STOG | 0 | 0 | 0 | 0 | 0 | 0
STWD | 0 | 0 | 0 | 0 | 0 | 0
WT | 0 | 0 | 0 | 0 | 0 | 0
IGCC | 0 | 0 | 0 | 0 | 0 | 0
DemandResponse | 0 | 0 | 0 | 0 | 0 | 0
IGCC-CCS | 0 | 0 | 0 | 0 | 0 | 0
WT_off | 0 | 0 | 0 | 0 | 0 | 0
PseudoUnit | 0 | 0 | 0 | 0 | 0 | 0
FixedInterchange | 0 | 0 | 0 | 0 | 0 | 0
Base FOM Costs by Reporting Type: MARITIMES
ReportingType | 2015 | 2020 | 2025 | 2030 | 2035 | 2040
BM | 0 | 0 | 0 | 0 | 0 | 0
CC | 0 | 0 | 0 | 0 | 0 | 0
CSP | 0 | 0 | 0 | 0 | 0 | 0
CT | 0 | 0 | 0 | 0 | 0 | 0
Coal | 0 | 0 | 0 | 0 | 0 | 0
Geo | 0 | 0 | 0 | 0 | 0 | 0
H | 0 | 0 | 0 | 0 | 0 | 0
LFG | 0 | 0 | 0 | 0 | 0 | 0
Nuc | 0.01 | 0.01 | 0.01 | 0.01 | 0.01 | 0.01
PS | 0 | 0 | 0 | 0 | 0 | 0
PV | 0 | 0 | 0 | 0 | 0 | 0
PeakG | 0 | 0 | 0 | 0 | 0 | 0
PeakO | 0 | 0 | 0 | 0 | 0 | 0
ST | 0 | 0 | 0 | 0 | 0 | 0
STOG | 0 | 0 | 0 | 0 | 0 | 0
STWD | 0 | 0 | 0 | 0 | 0 | 0
WT | 0 | 0 | 0 | 0 | 0 | 0
IGCC | 0 | 0 | 0 | 0 | 0 | 0
DemandResponse | 0 | 0 | 0 | 0 | 0 | 0
IGCC-CCS | 0 | 0 | 0 | 0 | 0 | 0
WT_off | 0 | 0 | 0 | 0 | 0 | 0
PseudoUnit | 0 | 0 | 0 | 0 | 0 | 0
FixedInterchange | 0 | 0 | 0 | 0 | 0 | 0
Base FOM Costs by Reporting Type: All
ReportingType | 2015 | 2020 | 2025 | 2030 | 2035 | 2040
BM | 125.73 | 148.94 | 211.3 | 388.27 | 413.14 | 420.7
CC | 6390.66 | 8113.45 | 6792.22 | 7265.96 | 8632.32 | 9138
CSP | 0 | 0 | 0 | 0 | 0 | 0
CT | 43.06 | 112.92 | 116.57 | 171.59 | 342.58 | 436.13
Coal | 18320.19 | 17817.11 | 17344.46 | 19186.55 | 21440.18 | 24313.91
Geo | 226.72 | 401.57 | 772.7 | 774.79 | 774.79 | 774.79
H | 1511 | 1541.72 | 1574.06 | 1631.53 | 1633.82 | 1637.38
LFG | 498.94 | 733.94 | 999.86 | 1086.91 | 1086.97 | 1086.97
Nuc | 16696.36 | 17842.96 | 17313.01 | 17728.25 | 14523.5 | 21350.19
PS | 517.25 | 517.25 | 517.25 | 517.25 | 517.25 | 517.25
PV | 26.7 | 62.98 | 81.01 | 85.15 | 68.43 | 70.76
PeakG | 2037.27 | 2984.63 | 2264.73 | 2701.11 | 2826.64 | 2773.16
PeakO | 563.64 | 738.14 | 597.78 | 600.52 | 600.53 | 600.55
ST | 48.64 | 101.1 | 120.87 | 129.83 | 129.83 | 129.83
STOG | 2985.89 | 3485.89 | 2941.27 | 2935.73 | 2935.73 | 2935.73
STWD | 142.81 | 174.59 | 145.3 | 145.3 | 145.3 | 145.3
WT | 2034.5 | 3336.6 | 5918.87 | 8533.78 | 8914.68 | 9372.15
IGCC | 30.22 | 30.22 | 30.22 | 30.22 | 30.22 | 30.22
DemandResponse | 0 | 0 | 0 | 0 | 0 | 0
IGCC-CCS | 0 | 0 | 0 | 0 | 0 | 0
WT_off | 25.01 | 25.01 | 83.68 | 83.68 | 83.68 | 83.68
PseudoUnit | 0 | 0 | 0 | 0 | 0 | 0
FixedInterchange | 0 | 0 | 0 | 0 | 0 | 0
Base FOM Costs by Reporting Type: EI_US
ReportingType | 2015 | 2020 | 2025 | 2030 | 2035 | 2040
BM | 74.48 | 97.69 | 160.05 | 166.09 | 184.51 | 180.37
CC | 4090.66 | 5227.93 | 4362.26 | 4619.74 | 5548.84 | 5944.82
CSP | 0 | 0 | 0 | 0 | 0 | 0
CT | 28.95 | 86.96 | 87.99 | 116.48 | 262.45 | 315.62
Coal | 14528.86 | 13723.84 | 13386.09 | 14951.74 | 16564.95 | 18413.02
Geo | 3.95 | 3.95 | 3.95 | 3.95 | 3.95 | 3.95
H | 419.29 | 440.11 | 451.16 | 464.65 | 466.95 | 466.95
LFG | 417.2 | 517.34 | 747.41 | 787.52 | 787.52 | 787.52
Nuc | 12948.03 | 13763.39 | 13285.11 | 13700.35 | 10645.57 | 16957.2
PS | 401.94 | 401.94 | 401.94 | 401.94 | 401.94 | 401.94
PV | 2.71 | 38.99 | 57.01 | 61.16 | 62.66 | 64.99
PeakG | 1689.1 | 2494.21 | 1853.11 | 2242.81 | 2342.57 | 2342.57
PeakO | 543.21 | 712.26 | 576.48 | 579.1 | 579.11 | 579.12
ST | 0 | 0 | 0 | 0 | 0 | 0
STOG | 1606 | 1854.12 | 1541.67 | 1541.67 | 1541.67 | 1541.67
STWD | 95.51 | 119.51 | 97.38 | 97.38 | 97.38 | 97.38
WT | 1142.42 | 2210.58 | 4252.06 | 6628.23 | 7044.57 | 7460.2
IGCC | 30.22 | 30.22 | 30.22 | 30.22 | 30.22 | 30.22
DemandResponse | 0 | 0 | 0 | 0 | 0 | 0
IGCC-CCS | 0 | 0 | 0 | 0 | 0 | 0
WT_off | 25.01 | 25.01 | 83.68 | 83.68 | 83.68 | 83.68
PseudoUnit | 0 | 0 | 0 | 0 | 0 | 0
FixedInterchange | 0 | 0 | 0 | 0 | 0 | 0
Base FOM Costs by Reporting Type: EI_Canada
ReportingType | 2015 | 2020 | 2025 | 2030 | 2035 | 2040
BM | 32.8 | 32.8 | 32.8 | 32.8 | 32.8 | 32.8
CC | 124.01 | 124.01 | 124.01 | 108.86 | 116.88 | 139.86
CSP | 0 | 0 | 0 | 0 | 0 | 0
CT | 2.7 | 2.7 | 2.7 | 2.7 | 5.67 | 15.85
Coal | 111.35 | 86.22 | 0 | 0 | 0 | 0
Geo | 0 | 0 | 0 | 0 | 0 | 0
H | 216.06 | 225.96 | 247.25 | 282.28 | 282.28 | 285.84
LFG | 14.17 | 14.17 | 14.17 | 14.17 | 14.23 | 14.23
Nuc | 1895.36 | 1895.36 | 1895.36 | 1895.36 | 1745.4 | 2079.7
PS | 2.92 | 2.92 | 2.92 | 2.92 | 2.92 | 2.92
PV | 18.26 | 18.26 | 18.26 | 18.26 | 0.44 | 0.44
PeakG | 21.55 | 23.55 | 23.55 | 23.55 | 26.76 | 26.76
PeakO | 0.75 | 0.75 | 0.87 | 0.98 | 0.98 | 0.98
ST | 0 | 0 | 0 | 0 | 0 | 0
STOG | 5.54 | 5.54 | 5.54 | 0 | 0 | 0
STWD | 0 | 0 | 0 | 0 | 0 | 0
WT | 120.82 | 120.82 | 120.82 | 120.82 | 61.7 | 61.7
IGCC | 0 | 0 | 0 | 0 | 0 | 0
DemandResponse | 0 | 0 | 0 | 0 | 0 | 0
IGCC-CCS | 0 | 0 | 0 | 0 | 0 | 0
WT_off | 0 | 0 | 0 | 0 | 0 | 0
PseudoUnit | 0 | 0 | 0 | 0 | 0 | 0
FixedInterchange | 0 | 0 | 0 | 0 | 0 | 0
Base FOM Costs by Reporting Type: EI
ReportingType | 2015 | 2020 | 2025 | 2030 | 2035 | 2040
BM | 107.28 | 130.49 | 192.85 | 198.88 | 217.31 | 213.17
CC | 4214.67 | 5351.94 | 4486.27 | 4728.61 | 5665.72 | 6084.68
CSP | 0 | 0 | 0 | 0 | 0 | 0
CT | 31.64 | 89.66 | 90.68 | 119.18 | 268.11 | 331.47
Coal | 14640.21 | 13810.06 | 13386.09 | 14951.74 | 16564.95 | 18413.02
Geo | 3.95 | 3.95 | 3.95 | 3.95 | 3.95 | 3.95
H | 635.35 | 666.07 | 698.41 | 746.93 | 749.23 | 752.79
LFG | 431.38 | 531.51 | 761.58 | 801.69 | 801.75 | 801.75
Nuc | 14843.39 | 15658.74 | 15180.47 | 15595.71 | 12390.96 | 19036.91
PS | 404.86 | 404.86 | 404.86 | 404.86 | 404.86 | 404.86
PV | 20.97 | 57.25 | 75.28 | 79.42 | 63.1 | 65.43
PeakG | 1710.64 | 2517.76 | 1876.66 | 2266.36 | 2369.33 | 2369.33
PeakO | 543.96 | 713.01 | 577.34 | 580.08 | 580.09 | 580.1
ST | 0 | 0 | 0 | 0 | 0 | 0
STOG | 1611.54 | 1859.65 | 1547.21 | 1541.67 | 1541.67 | 1541.67
STWD | 95.51 | 119.51 | 97.38 | 97.38 | 97.38 | 97.38
WT | 1263.24 | 2331.4 | 4372.89 | 6749.05 | 7106.28 | 7521.9
IGCC | 30.22 | 30.22 | 30.22 | 30.22 | 30.22 | 30.22
DemandResponse | 0 | 0 | 0 | 0 | 0 | 0
IGCC-CCS | 0 | 0 | 0 | 0 | 0 | 0
WT_off | 25.01 | 25.01 | 83.68 | 83.68 | 83.68 | 83.68
PseudoUnit | 0 | 0 | 0 | 0 | 0 | 0
FixedInterchange | 0 | 0 | 0 | 0 | 0 | 0
Base FOM Costs by Reporting Type: Outside_EI
ReportingType | 2015 | 2020 | 2025 | 2030 | 2035 | 2040
BM | 18.45 | 18.45 | 18.45 | 189.39 | 195.84 | 207.53
CC | 2175.98 | 2761.51 | 2305.95 | 2537.35 | 2966.61 | 3053.32
CSP | 0 | 0 | 0 | 0 | 0 | 0
CT | 11.41 | 23.26 | 25.88 | 52.41 | 74.47 | 104.66
Coal | 3679.98 | 4007.05 | 3958.37 | 4234.81 | 4875.23 | 5900.89
Geo | 222.78 | 397.63 | 768.75 | 770.84 | 770.84 | 770.84
H | 875.65 | 875.65 | 875.65 | 884.59 | 884.59 | 884.59
LFG | 67.56 | 202.43 | 238.27 | 285.22 | 285.22 | 285.22
Nuc | 1852.97 | 2184.21 | 2132.54 | 2132.54 | 2132.54 | 2313.28
PS | 112.39 | 112.39 | 112.39 | 112.39 | 112.39 | 112.39
PV | 5.73 | 5.73 | 5.73 | 5.73 | 5.32 | 5.32
PeakG | 326.62 | 466.87 | 388.07 | 434.75 | 457.31 | 403.83
PeakO | 19.67 | 25.14 | 20.44 | 20.44 | 20.45 | 20.45
ST | 48.64 | 101.1 | 120.87 | 129.83 | 129.83 | 129.83
STOG | 1374.35 | 1626.23 | 1394.06 | 1394.06 | 1394.06 | 1394.06
STWD | 47.31 | 55.09 | 47.92 | 47.92 | 47.92 | 47.92
WT | 771.26 | 1005.2 | 1545.98 | 1784.72 | 1808.4 | 1850.25
IGCC | 0 | 0 | 0 | 0 | 0 | 0
DemandResponse | 0 | 0 | 0 | 0 | 0 | 0
IGCC-CCS | 0 | 0 | 0 | 0 | 0 | 0
WT_off | 0 | 0 | 0 | 0 | 0 | 0
PseudoUnit | 0 | 0 | 0 | 0 | 0 | 0
FixedInterchange | 0 | 0 | 0 | 0 | 0 | 0
#11 | 32.28: Retrofit FOM Costs ($million)
Retrofit FOM Costs by Reporting Type: Entergy
ReportingType | 2015 | 2020 | 2025 | 2030 | 2035 | 2040
BM | 0 | 0 | 0 | 0 | 0 | 0
CC | 0 | 0 | 0 | 0 | 0 | 0
CSP | 0 | 0 | 0 | 0 | 0 | 0
CT | 0 | 0 | 0 | 0 | 0 | 0
Coal | 3.38 | 31.29 | 31.29 | 31.29 | 31.29 | 31.29
Geo | 0 | 0 | 0 | 0 | 0 | 0
H | 0 | 0 | 0 | 0 | 0 | 0
LFG | 0 | 0 | 0 | 0 | 0 | 0
Nuc | 0 | 0 | 0 | 0 | 0 | 0
PS | 0 | 0 | 0 | 0 | 0 | 0
PV | 0 | 0 | 0 | 0 | 0 | 0
PeakG | 0 | 0 | 0 | 0 | 0 | 0
PeakO | 0 | 0 | 0 | 0 | 0 | 0
ST | 0 | 0 | 0 | 0 | 0 | 0
STOG | 0 | 0 | 0 | 0 | 0 | 0
STWD | 0 | 0 | 0 | 0 | 0 | 0
WT | 0 | 0 | 0 | 0 | 0 | 0
IGCC | 0 | 0 | 0 | 0 | 0 | 0
DemandResponse | 0 | 0 | 0 | 0 | 0 | 0
IGCC-CCS | 0 | 0 | 0 | 0 | 0 | 0
WT_off | 0 | 0 | 0 | 0 | 0 | 0
PseudoUnit | 0 | 0 | 0 | 0 | 0 | 0
FixedInterchange | 0 | 0 | 0 | 0 | 0 | 0
Retrofit FOM Costs by Reporting Type: FRCC
ReportingType | 2015 | 2020 | 2025 | 2030 | 2035 | 2040
BM | 0 | 0 | 0 | 0 | 0 | 0
CC | 0 | 0 | 0 | 0 | 0 | 0
CSP | 0 | 0 | 0 | 0 | 0 | 0
CT | 0 | 0 | 0 | 0 | 0 | 0
Coal | 67.35 | 70.41 | 70.41 | 70.41 | 70.41 | 70.41
Geo | 0 | 0 | 0 | 0 | 0 | 0
H | 0 | 0 | 0 | 0 | 0 | 0
LFG | 0 | 0 | 0 | 0 | 0 | 0
Nuc | 0 | 0 | 0 | 0 | 0 | 0
PS | 0 | 0 | 0 | 0 | 0 | 0
PV | 0 | 0 | 0 | 0 | 0 | 0
PeakG | 0 | 0 | 0 | 0 | 0 | 0
PeakO | 0 | 0 | 0 | 0 | 0 | 0
ST | 0 | 0 | 0 | 0 | 0 | 0
STOG | 0 | 0 | 0 | 0 | 0 | 0
STWD | 0 | 0 | 0 | 0 | 0 | 0
WT | 0 | 0 | 0 | 0 | 0 | 0
IGCC | 0 | 0 | 0 | 0 | 0 | 0
DemandResponse | 0 | 0 | 0 | 0 | 0 | 0
IGCC-CCS | 0 | 0 | 0 | 0 | 0 | 0
WT_off | 0 | 0 | 0 | 0 | 0 | 0
PseudoUnit | 0 | 0 | 0 | 0 | 0 | 0
FixedInterchange | 0 | 0 | 0 | 0 | 0 | 0
Retrofit FOM Costs by Reporting Type: MAPP_US
ReportingType | 2015 | 2020 | 2025 | 2030 | 2035 | 2040
BM | 0 | 0 | 0 | 0 | 0 | 0
CC | 0 | 0 | 0 | 0 | 0 | 0
CSP | 0 | 0 | 0 | 0 | 0 | 0
CT | 0 | 0 | 0 | 0 | 0 | 0
Coal | 12.87 | 13.46 | 10.56 | 10.56 | 10.56 | 10.56
Geo | 0 | 0 | 0 | 0 | 0 | 0
H | 0 | 0 | 0 | 0 | 0 | 0
LFG | 0 | 0 | 0 | 0 | 0 | 0
Nuc | 0 | 0 | 0 | 0 | 0 | 0
PS | 0 | 0 | 0 | 0 | 0 | 0
PV | 0 | 0 | 0 | 0 | 0 | 0
PeakG | 0 | 0 | 0 | 0 | 0 | 0
PeakO | 0 | 0 | 0 | 0 | 0 | 0
ST | 0 | 0 | 0 | 0 | 0 | 0
STOG | 0 | 0 | 0 | 0 | 0 | 0
STWD | 0 | 0 | 0 | 0 | 0 | 0
WT | 0 | 0 | 0 | 0 | 0 | 0
IGCC | 0 | 0 | 0 | 0 | 0 | 0
DemandResponse | 0 | 0 | 0 | 0 | 0 | 0
IGCC-CCS | 0 | 0 | 0 | 0 | 0 | 0
WT_off | 0 | 0 | 0 | 0 | 0 | 0
PseudoUnit | 0 | 0 | 0 | 0 | 0 | 0
FixedInterchange | 0 | 0 | 0 | 0 | 0 | 0
Retrofit FOM Costs by Reporting Type: MISO_IN
ReportingType | 2015 | 2020 | 2025 | 2030 | 2035 | 2040
BM | 0 | 0 | 0 | 0 | 0 | 0
CC | 0 | 0 | 0 | 0 | 0 | 0
CSP | 0 | 0 | 0 | 0 | 0 | 0
CT | 0 | 0 | 0 | 0 | 0 | 0
Coal | 103.3 | 112.38 | 112.38 | 112.38 | 112.38 | 112.38
Geo | 0 | 0 | 0 | 0 | 0 | 0
H | 0 | 0 | 0 | 0 | 0 | 0
LFG | 0 | 0 | 0 | 0 | 0 | 0
Nuc | 0 | 0 | 0 | 0 | 0 | 0
PS | 0 | 0 | 0 | 0 | 0 | 0
PV | 0 | 0 | 0 | 0 | 0 | 0
PeakG | 0 | 0 | 0 | 0 | 0 | 0
PeakO | 0 | 0 | 0 | 0 | 0 | 0
ST | 0 | 0 | 0 | 0 | 0 | 0
STOG | 0 | 0 | 0 | 0 | 0 | 0
STWD | 0 | 0 | 0 | 0 | 0 | 0
WT | 0 | 0 | 0 | 0 | 0 | 0
IGCC | 0 | 0 | 0 | 0 | 0 | 0
DemandResponse | 0 | 0 | 0 | 0 | 0 | 0
IGCC-CCS | 0 | 0 | 0 | 0 | 0 | 0
WT_off | 0 | 0 | 0 | 0 | 0 | 0
PseudoUnit | 0 | 0 | 0 | 0 | 0 | 0
FixedInterchange | 0 | 0 | 0 | 0 | 0 | 0
Retrofit FOM Costs by Reporting Type: MISO_MI
ReportingType | 2015 | 2020 | 2025 | 2030 | 2035 | 2040
BM | 0 | 0 | 0 | 0 | 0 | 0
CC | 0 | 0 | 0 | 0 | 0 | 0
CSP | 0 | 0 | 0 | 0 | 0 | 0
CT | 0 | 0 | 0 | 0 | 0 | 0
Coal | 17.66 | 44.76 | 44.76 | 44.76 | 44.76 | 44.76
Geo | 0 | 0 | 0 | 0 | 0 | 0
H | 0 | 0 | 0 | 0 | 0 | 0
LFG | 0 | 0 | 0 | 0 | 0 | 0
Nuc | 0 | 0 | 0 | 0 | 0 | 0
PS | 0 | 0 | 0 | 0 | 0 | 0
PV | 0 | 0 | 0 | 0 | 0 | 0
PeakG | 0 | 0 | 0 | 0 | 0 | 0
PeakO | 0 | 0 | 0 | 0 | 0 | 0
ST | 0 | 0 | 0 | 0 | 0 | 0
STOG | 0 | 0 | 0 | 0 | 0 | 0
STWD | 0 | 0 | 0 | 0 | 0 | 0
WT | 0 | 0 | 0 | 0 | 0 | 0
IGCC | 0 | 0 | 0 | 0 | 0 | 0
DemandResponse | 0 | 0 | 0 | 0 | 0 | 0
IGCC-CCS | 0 | 0 | 0 | 0 | 0 | 0
WT_off | 0 | 0 | 0 | 0 | 0 | 0
PseudoUnit | 0 | 0 | 0 | 0 | 0 | 0
FixedInterchange | 0 | 0 | 0 | 0 | 0 | 0
Retrofit FOM Costs by Reporting Type: MISO_MO-IL
ReportingType | 2015 | 2020 | 2025 | 2030 | 2035 | 2040
BM | 0 | 0 | 0 | 0 | 0 | 0
CC | 0 | 0 | 0 | 0 | 0 | 0
CSP | 0 | 0 | 0 | 0 | 0 | 0
CT | 0 | 0 | 0 | 0 | 0 | 0
Coal | 29.13 | 51.18 | 51.18 | 51.18 | 51.18 | 51.18
Geo | 0 | 0 | 0 | 0 | 0 | 0
H | 0 | 0 | 0 | 0 | 0 | 0
LFG | 0 | 0 | 0 | 0 | 0 | 0
Nuc | 0 | 0 | 0 | 0 | 0 | 0
PS | 0 | 0 | 0 | 0 | 0 | 0
PV | 0 | 0 | 0 | 0 | 0 | 0
PeakG | 0 | 0 | 0 | 0 | 0 | 0
PeakO | 0 | 0 | 0 | 0 | 0 | 0
ST | 0 | 0 | 0 | 0 | 0 | 0
STOG | 0 | 0 | 0 | 0 | 0 | 0
STWD | 0 | 0 | 0 | 0 | 0 | 0
WT | 0 | 0 | 0 | 0 | 0 | 0
IGCC | 0 | 0 | 0 | 0 | 0 | 0
DemandResponse | 0 | 0 | 0 | 0 | 0 | 0
IGCC-CCS | 0 | 0 | 0 | 0 | 0 | 0
WT_off | 0 | 0 | 0 | 0 | 0 | 0
PseudoUnit | 0 | 0 | 0 | 0 | 0 | 0
FixedInterchange | 0 | 0 | 0 | 0 | 0 | 0
Retrofit FOM Costs by Reporting Type: MISO_W
ReportingType | 2015 | 2020 | 2025 | 2030 | 2035 | 2040
BM | 0 | 0 | 0 | 0 | 0 | 0
CC | 0 | 0 | 0 | 0 | 0 | 0
CSP | 0 | 0 | 0 | 0 | 0 | 0
CT | 0 | 0 | 0 | 0 | 0 | 0
Coal | 38.36 | 60.2 | 59.7 | 54.24 | 52.8 | 52.8
Geo | 0 | 0 | 0 | 0 | 0 | 0
H | 0 | 0 | 0 | 0 | 0 | 0
LFG | 0 | 0 | 0 | 0 | 0 | 0
Nuc | 0 | 0 | 0 | 0 | 0 | 0
PS | 0 | 0 | 0 | 0 | 0 | 0
PV | 0 | 0 | 0 | 0 | 0 | 0
PeakG | 0 | 0 | 0 | 0 | 0 | 0
PeakO | 0 | 0 | 0 | 0 | 0 | 0
ST | 0 | 0 | 0 | 0 | 0 | 0
STOG | 0 | 0 | 0 | 0 | 0 | 0
STWD | 0 | 0 | 0 | 0 | 0 | 0
WT | 0 | 0 | 0 | 0 | 0 | 0
IGCC | 0 | 0 | 0 | 0 | 0 | 0
DemandResponse | 0 | 0 | 0 | 0 | 0 | 0
IGCC-CCS | 0 | 0 | 0 | 0 | 0 | 0
WT_off | 0 | 0 | 0 | 0 | 0 | 0
PseudoUnit | 0 | 0 | 0 | 0 | 0 | 0
FixedInterchange | 0 | 0 | 0 | 0 | 0 | 0
Retrofit FOM Costs by Reporting Type: MISO_WUMS
ReportingType | 2015 | 2020 | 2025 | 2030 | 2035 | 2040
BM | 0 | 0 | 0 | 0 | 0 | 0
CC | 0 | 0 | 0 | 0 | 0 | 0
CSP | 0 | 0 | 0 | 0 | 0 | 0
CT | 0 | 0 | 0 | 0 | 0 | 0
Coal | 35.36 | 33.25 | 33.25 | 33.25 | 33.25 | 33.25
Geo | 0 | 0 | 0 | 0 | 0 | 0
H | 0 | 0 | 0 | 0 | 0 | 0
LFG | 0 | 0 | 0 | 0 | 0 | 0
Nuc | 0 | 0 | 0 | 0 | 0 | 0
PS | 0 | 0 | 0 | 0 | 0 | 0
PV | 0 | 0 | 0 | 0 | 0 | 0
PeakG | 0 | 0 | 0 | 0 | 0 | 0
PeakO | 0 | 0 | 0 | 0 | 0 | 0
ST | 0 | 0 | 0 | 0 | 0 | 0
STOG | 0 | 0 | 0 | 0 | 0 | 0
STWD | 0 | 0 | 0 | 0 | 0 | 0
WT | 0 | 0 | 0 | 0 | 0 | 0
IGCC | 0 | 0 | 0 | 0 | 0 | 0
DemandResponse | 0 | 0 | 0 | 0 | 0 | 0
IGCC-CCS | 0 | 0 | 0 | 0 | 0 | 0
WT_off | 0 | 0 | 0 | 0 | 0 | 0
PseudoUnit | 0 | 0 | 0 | 0 | 0 | 0
FixedInterchange | 0 | 0 | 0 | 0 | 0 | 0
Retrofit FOM Costs by Reporting Type: Nebraska
ReportingType | 2015 | 2020 | 2025 | 2030 | 2035 | 2040
BM | 0 | 0 | 0 | 0 | 0 | 0
CC | 0 | 0 | 0 | 0 | 0 | 0
CSP | 0 | 0 | 0 | 0 | 0 | 0
CT | 0 | 0 | 0 | 0 | 0 | 0
Coal | 4.88 | 20.36 | 17.31 | 17.31 | 17.31 | 17.31
Geo | 0 | 0 | 0 | 0 | 0 | 0
H | 0 | 0 | 0 | 0 | 0 | 0
LFG | 0 | 0 | 0 | 0 | 0 | 0
Nuc | 0 | 0 | 0 | 0 | 0 | 0
PS | 0 | 0 | 0 | 0 | 0 | 0
PV | 0 | 0 | 0 | 0 | 0 | 0
PeakG | 0 | 0 | 0 | 0 | 0 | 0
PeakO | 0 | 0 | 0 | 0 | 0 | 0
ST | 0 | 0 | 0 | 0 | 0 | 0
STOG | 0 | 0 | 0 | 0 | 0 | 0
STWD | 0 | 0 | 0 | 0 | 0 | 0
WT | 0 | 0 | 0 | 0 | 0 | 0
IGCC | 0 | 0 | 0 | 0 | 0 | 0
DemandResponse | 0 | 0 | 0 | 0 | 0 | 0
IGCC-CCS | 0 | 0 | 0 | 0 | 0 | 0
WT_off | 0 | 0 | 0 | 0 | 0 | 0
PseudoUnit | 0 | 0 | 0 | 0 | 0 | 0
FixedInterchange | 0 | 0 | 0 | 0 | 0 | 0
Retrofit FOM Costs by Reporting Type: NEISO
ReportingType | 2015 | 2020 | 2025 | 2030 | 2035 | 2040
BM | 0 | 0 | 0 | 0 | 0 | 0
CC | 0 | 0 | 0 | 0 | 0 | 0
CSP | 0 | 0 | 0 | 0 | 0 | 0
CT | 0 | 0 | 0 | 0 | 0 | 0
Coal | 4.08 | 0 | 0 | 0 | 0 | 0
Geo | 0 | 0 | 0 | 0 | 0 | 0
H | 0 | 0 | 0 | 0 | 0 | 0
LFG | 0 | 0 | 0 | 0 | 0 | 0
Nuc | 0 | 0 | 0 | 0 | 0 | 0
PS | 0 | 0 | 0 | 0 | 0 | 0
PV | 0 | 0 | 0 | 0 | 0 | 0
PeakG | 0 | 0 | 0 | 0 | 0 | 0
PeakO | 0 | 0 | 0 | 0 | 0 | 0
ST | 0 | 0 | 0 | 0 | 0 | 0
STOG | 0 | 0 | 0 | 0 | 0 | 0
STWD | 0 | 0 | 0 | 0 | 0 | 0
WT | 0 | 0 | 0 | 0 | 0 | 0
IGCC | 0 | 0 | 0 | 0 | 0 | 0
DemandResponse | 0 | 0 | 0 | 0 | 0 | 0
IGCC-CCS | 0 | 0 | 0 | 0 | 0 | 0
WT_off | 0 | 0 | 0 | 0 | 0 | 0
PseudoUnit | 0 | 0 | 0 | 0 | 0 | 0
FixedInterchange | 0 | 0 | 0 | 0 | 0 | 0
Retrofit FOM Costs by Reporting Type: NonRTO_Midwest
ReportingType | 2015 | 2020 | 2025 | 2030 | 2035 | 2040
BM | 0 | 0 | 0 | 0 | 0 | 0
CC | 0 | 0 | 0 | 0 | 0 | 0
CSP | 0 | 0 | 0 | 0 | 0 | 0
CT | 0 | 0 | 0 | 0 | 0 | 0
Coal | 86.31 | 91.33 | 91.33 | 91.33 | 91.33 | 91.33
Geo | 0 | 0 | 0 | 0 | 0 | 0
H | 0 | 0 | 0 | 0 | 0 | 0
LFG | 0 | 0 | 0 | 0 | 0 | 0
Nuc | 0 | 0 | 0 | 0 | 0 | 0
PS | 0 | 0 | 0 | 0 | 0 | 0
PV | 0 | 0 | 0 | 0 | 0 | 0
PeakG | 0 | 0 | 0 | 0 | 0 | 0
PeakO | 0 | 0 | 0 | 0 | 0 | 0
ST | 0 | 0 | 0 | 0 | 0 | 0
STOG | 0 | 0 | 0 | 0 | 0 | 0
STWD | 0 | 0 | 0 | 0 | 0 | 0
WT | 0 | 0 | 0 | 0 | 0 | 0
IGCC | 0 | 0 | 0 | 0 | 0 | 0
DemandResponse | 0 | 0 | 0 | 0 | 0 | 0
IGCC-CCS | 0 | 0 | 0 | 0 | 0 | 0
WT_off | 0 | 0 | 0 | 0 | 0 | 0
PseudoUnit | 0 | 0 | 0 | 0 | 0 | 0
FixedInterchange | 0 | 0 | 0 | 0 | 0 | 0
Retrofit FOM Costs by Reporting Type: NYISO_A-F
ReportingType | 2015 | 2020 | 2025 | 2030 | 2035 | 2040
BM | 0 | 0 | 0 | 0 | 0 | 0
CC | 0 | 0 | 0 | 0 | 0 | 0
CSP | 0 | 0 | 0 | 0 | 0 | 0
CT | 0 | 0 | 0 | 0 | 0 | 0
Coal | 0 | 0 | 0 | 0 | 0 | 0
Geo | 0 | 0 | 0 | 0 | 0 | 0
H | 0 | 0 | 0 | 0 | 0 | 0
LFG | 0 | 0 | 0 | 0 | 0 | 0
Nuc | 0 | 0 | 0 | 0 | 0 | 0
PS | 0 | 0 | 0 | 0 | 0 | 0
PV | 0 | 0 | 0 | 0 | 0 | 0
PeakG | 0 | 0 | 0 | 0 | 0 | 0
PeakO | 0 | 0 | 0 | 0 | 0 | 0
ST | 0 | 0 | 0 | 0 | 0 | 0
STOG | 0 | 0 | 0 | 0 | 0 | 0
STWD | 0 | 0 | 0 | 0 | 0 | 0
WT | 0 | 0 | 0 | 0 | 0 | 0
IGCC | 0 | 0 | 0 | 0 | 0 | 0
DemandResponse | 0 | 0 | 0 | 0 | 0 | 0
IGCC-CCS | 0 | 0 | 0 | 0 | 0 | 0
WT_off | 0 | 0 | 0 | 0 | 0 | 0
PseudoUnit | 0 | 0 | 0 | 0 | 0 | 0
FixedInterchange | 0 | 0 | 0 | 0 | 0 | 0
Retrofit FOM Costs by Reporting Type: NYISO_G-I
ReportingType | 2015 | 2020 | 2025 | 2030 | 2035 | 2040
BM | 0 | 0 | 0 | 0 | 0 | 0
CC | 0 | 0 | 0 | 0 | 0 | 0
CSP | 0 | 0 | 0 | 0 | 0 | 0
CT | 0 | 0 | 0 | 0 | 0 | 0
Coal | 0 | 0 | 0 | 0 | 0 | 0
Geo | 0 | 0 | 0 | 0 | 0 | 0
H | 0 | 0 | 0 | 0 | 0 | 0
LFG | 0 | 0 | 0 | 0 | 0 | 0
Nuc | 0 | 0 | 0 | 0 | 0 | 0
PS | 0 | 0 | 0 | 0 | 0 | 0
PV | 0 | 0 | 0 | 0 | 0 | 0
PeakG | 0 | 0 | 0 | 0 | 0 | 0
PeakO | 0 | 0 | 0 | 0 | 0 | 0
ST | 0 | 0 | 0 | 0 | 0 | 0
STOG | 0 | 0 | 0 | 0 | 0 | 0
STWD | 0 | 0 | 0 | 0 | 0 | 0
WT | 0 | 0 | 0 | 0 | 0 | 0
IGCC | 0 | 0 | 0 | 0 | 0 | 0
DemandResponse | 0 | 0 | 0 | 0 | 0 | 0
IGCC-CCS | 0 | 0 | 0 | 0 | 0 | 0
WT_off | 0 | 0 | 0 | 0 | 0 | 0
PseudoUnit | 0 | 0 | 0 | 0 | 0 | 0
FixedInterchange | 0 | 0 | 0 | 0 | 0 | 0
Retrofit FOM Costs by Reporting Type: NYISO_J-K
ReportingType | 2015 | 2020 | 2025 | 2030 | 2035 | 2040
BM | 0 | 0 | 0 | 0 | 0 | 0
CC | 0 | 0 | 0 | 0 | 0 | 0
CSP | 0 | 0 | 0 | 0 | 0 | 0
CT | 0 | 0 | 0 | 0 | 0 | 0
Coal | 0 | 0 | 0 | 0 | 0 | 0
Geo | 0 | 0 | 0 | 0 | 0 | 0
H | 0 | 0 | 0 | 0 | 0 | 0
LFG | 0 | 0 | 0 | 0 | 0 | 0
Nuc | 0 | 0 | 0 | 0 | 0 | 0
PS | 0 | 0 | 0 | 0 | 0 | 0
PV | 0 | 0 | 0 | 0 | 0 | 0
PeakG | 0 | 0 | 0 | 0 | 0 | 0
PeakO | 0 | 0 | 0 | 0 | 0 | 0
ST | 0 | 0 | 0 | 0 | 0 | 0
STOG | 0 | 0 | 0 | 0 | 0 | 0
STWD | 0 | 0 | 0 | 0 | 0 | 0
WT | 0 | 0 | 0 | 0 | 0 | 0
IGCC | 0 | 0 | 0 | 0 | 0 | 0
DemandResponse | 0 | 0 | 0 | 0 | 0 | 0
IGCC-CCS | 0 | 0 | 0 | 0 | 0 | 0
WT_off | 0 | 0 | 0 | 0 | 0 | 0
PseudoUnit | 0 | 0 | 0 | 0 | 0 | 0
FixedInterchange | 0 | 0 | 0 | 0 | 0 | 0
Retrofit FOM Costs by Reporting Type: PJM_E
ReportingType | 2015 | 2020 | 2025 | 2030 | 2035 | 2040
BM | 0 | 0 | 0 | 0 | 0 | 0
CC | 0 | 0 | 0 | 0 | 0 | 0
CSP | 0 | 0 | 0 | 0 | 0 | 0
CT | 0 | 0 | 0 | 0 | 0 | 0
Coal | 1.07 | 0 | 0 | 0 | 0 | 0
Geo | 0 | 0 | 0 | 0 | 0 | 0
H | 0 | 0 | 0 | 0 | 0 | 0
LFG | 0 | 0 | 0 | 0 | 0 | 0
Nuc | 0 | 0 | 0 | 0 | 0 | 0
PS | 0 | 0 | 0 | 0 | 0 | 0
PV | 0 | 0 | 0 | 0 | 0 | 0
PeakG | 0 | 0 | 0 | 0 | 0 | 0
PeakO | 0 | 0 | 0 | 0 | 0 | 0
ST | 0 | 0 | 0 | 0 | 0 | 0
STOG | 0 | 0 | 0 | 0 | 0 | 0
STWD | 0 | 0 | 0 | 0 | 0 | 0
WT | 0 | 0 | 0 | 0 | 0 | 0
IGCC | 0 | 0 | 0 | 0 | 0 | 0
DemandResponse | 0 | 0 | 0 | 0 | 0 | 0
IGCC-CCS | 0 | 0 | 0 | 0 | 0 | 0
WT_off | 0 | 0 | 0 | 0 | 0 | 0
PseudoUnit | 0 | 0 | 0 | 0 | 0 | 0
FixedInterchange | 0 | 0 | 0 | 0 | 0 | 0
Retrofit FOM Costs by Reporting Type: PJM_ROM
ReportingType | 2015 | 2020 | 2025 | 2030 | 2035 | 2040
BM | 0 | 0 | 0 | 0 | 0 | 0
CC | 0 | 0 | 0 | 0 | 0 | 0
CSP | 0 | 0 | 0 | 0 | 0 | 0
CT | 0 | 0 | 0 | 0 | 0 | 0
Coal | 52.46 | 61.89 | 61.89 | 61.89 | 61.89 | 61.89
Geo | 0 | 0 | 0 | 0 | 0 | 0
H | 0 | 0 | 0 | 0 | 0 | 0
LFG | 0 | 0 | 0 | 0 | 0 | 0
Nuc | 0 | 0 | 0 | 0 | 0 | 0
PS | 0 | 0 | 0 | 0 | 0 | 0
PV | 0 | 0 | 0 | 0 | 0 | 0
PeakG | 0 | 0 | 0 | 0 | 0 | 0
PeakO | 0 | 0 | 0 | 0 | 0 | 0
ST | 0 | 0 | 0 | 0 | 0 | 0
STOG | 0 | 0 | 0 | 0 | 0 | 0
STWD | 0 | 0 | 0 | 0 | 0 | 0
WT | 0 | 0 | 0 | 0 | 0 | 0
IGCC | 0 | 0 | 0 | 0 | 0 | 0
DemandResponse | 0 | 0 | 0 | 0 | 0 | 0
IGCC-CCS | 0 | 0 | 0 | 0 | 0 | 0
WT_off | 0 | 0 | 0 | 0 | 0 | 0
PseudoUnit | 0 | 0 | 0 | 0 | 0 | 0
FixedInterchange | 0 | 0 | 0 | 0 | 0 | 0
Retrofit FOM Costs by Reporting Type: PJM_ROR
ReportingType | 2015 | 2020 | 2025 | 2030 | 2035 | 2040
BM | 0 | 0 | 0 | 0 | 0 | 0
CC | 0 | 0 | 0 | 0 | 0 | 0
CSP | 0 | 0 | 0 | 0 | 0 | 0
CT | 0 | 0 | 0 | 0 | 0 | 0
Coal | 265.05 | 302.54 | 302.54 | 302.54 | 302.54 | 302.54
Geo | 0 | 0 | 0 | 0 | 0 | 0
H | 0 | 0 | 0 | 0 | 0 | 0
LFG | 0 | 0 | 0 | 0 | 0 | 0
Nuc | 0 | 0 | 0 | 0 | 0 | 0
PS | 0 | 0 | 0 | 0 | 0 | 0
PV | 0 | 0 | 0 | 0 | 0 | 0
PeakG | 0 | 0 | 0 | 0 | 0 | 0
PeakO | 0 | 0 | 0 | 0 | 0 | 0
ST | 0 | 0 | 0 | 0 | 0 | 0
STOG | 0 | 0 | 0 | 0 | 0 | 0
STWD | 0 | 0 | 0 | 0 | 0 | 0
WT | 0 | 0 | 0 | 0 | 0 | 0
IGCC | 0 | 0 | 0 | 0 | 0 | 0
DemandResponse | 0 | 0 | 0 | 0 | 0 | 0
IGCC-CCS | 0 | 0 | 0 | 0 | 0 | 0
WT_off | 0 | 0 | 0 | 0 | 0 | 0
PseudoUnit | 0 | 0 | 0 | 0 | 0 | 0
FixedInterchange | 0 | 0 | 0 | 0 | 0 | 0
Retrofit FOM Costs by Reporting Type: SOCO
ReportingType | 2015 | 2020 | 2025 | 2030 | 2035 | 2040
BM | 0 | 0 | 0 | 0 | 0 | 0
CC | 0 | 0 | 0 | 0 | 0 | 0
CSP | 0 | 0 | 0 | 0 | 0 | 0
CT | 0 | 0 | 0 | 0 | 0 | 0
Coal | 114.6 | 122.12 | 122.12 | 122.12 | 122.12 | 122.12
Geo | 0 | 0 | 0 | 0 | 0 | 0
H | 0 | 0 | 0 | 0 | 0 | 0
LFG | 0 | 0 | 0 | 0 | 0 | 0
Nuc | 0 | 0 | 0 | 0 | 0 | 0
PS | 0 | 0 | 0 | 0 | 0 | 0
PV | 0 | 0 | 0 | 0 | 0 | 0
PeakG | 0 | 0 | 0 | 0 | 0 | 0
PeakO | 0 | 0 | 0 | 0 | 0 | 0
ST | 0 | 0 | 0 | 0 | 0 | 0
STOG | 0 | 0 | 0 | 0 | 0 | 0
STWD | 0 | 0 | 0 | 0 | 0 | 0
WT | 0 | 0 | 0 | 0 | 0 | 0
IGCC | 0 | 0 | 0 | 0 | 0 | 0
DemandResponse | 0 | 0 | 0 | 0 | 0 | 0
IGCC-CCS | 0 | 0 | 0 | 0 | 0 | 0
WT_off | 0 | 0 | 0 | 0 | 0 | 0
PseudoUnit | 0 | 0 | 0 | 0 | 0 | 0
FixedInterchange | 0 | 0 | 0 | 0 | 0 | 0
Retrofit FOM Costs by Reporting Type: SPP_N
ReportingType | 2015 | 2020 | 2025 | 2030 | 2035 | 2040
BM | 0 | 0 | 0 | 0 | 0 | 0
CC | 0 | 0 | 0 | 0 | 0 | 0
CSP | 0 | 0 | 0 | 0 | 0 | 0
CT | 0 | 0 | 0 | 0 | 0 | 0
Coal | 35.72 | 41.28 | 37.92 | 37.92 | 37.92 | 37.92
Geo | 0 | 0 | 0 | 0 | 0 | 0
H | 0 | 0 | 0 | 0 | 0 | 0
LFG | 0 | 0 | 0 | 0 | 0 | 0
Nuc | 0 | 0 | 0 | 0 | 0 | 0
PS | 0 | 0 | 0 | 0 | 0 | 0
PV | 0 | 0 | 0 | 0 | 0 | 0
PeakG | 0 | 0 | 0 | 0 | 0 | 0
PeakO | 0 | 0 | 0 | 0 | 0 | 0
ST | 0 | 0 | 0 | 0 | 0 | 0
STOG | 0 | 0 | 0 | 0 | 0 | 0
STWD | 0 | 0 | 0 | 0 | 0 | 0
WT | 0 | 0 | 0 | 0 | 0 | 0
IGCC | 0 | 0 | 0 | 0 | 0 | 0
DemandResponse | 0 | 0 | 0 | 0 | 0 | 0
IGCC-CCS | 0 | 0 | 0 | 0 | 0 | 0
WT_off | 0 | 0 | 0 | 0 | 0 | 0
PseudoUnit | 0 | 0 | 0 | 0 | 0 | 0
FixedInterchange | 0 | 0 | 0 | 0 | 0 | 0
Retrofit FOM Costs by Reporting Type: SPP_S
ReportingType | 2015 | 2020 | 2025 | 2030 | 2035 | 2040
BM | 0 | 0 | 0 | 0 | 0 | 0
CC | 0 | 0 | 0 | 0 | 0 | 0
CSP | 0 | 0 | 0 | 0 | 0 | 0
CT | 0 | 0 | 0 | 0 | 0 | 0
Coal | 16.34 | 26.71 | 22.15 | 22.15 | 22.15 | 22.15
Geo | 0 | 0 | 0 | 0 | 0 | 0
H | 0 | 0 | 0 | 0 | 0 | 0
LFG | 0 | 0 | 0 | 0 | 0 | 0
Nuc | 0 | 0 | 0 | 0 | 0 | 0
PS | 0 | 0 | 0 | 0 | 0 | 0
PV | 0 | 0 | 0 | 0 | 0 | 0
PeakG | 0 | 0 | 0 | 0 | 0 | 0
PeakO | 0 | 0 | 0 | 0 | 0 | 0
ST | 0 | 0 | 0 | 0 | 0 | 0
STOG | 0 | 0 | 0 | 0 | 0 | 0
STWD | 0 | 0 | 0 | 0 | 0 | 0
WT | 0 | 0 | 0 | 0 | 0 | 0
IGCC | 0 | 0 | 0 | 0 | 0 | 0
DemandResponse | 0 | 0 | 0 | 0 | 0 | 0
IGCC-CCS | 0 | 0 | 0 | 0 | 0 | 0
WT_off | 0 | 0 | 0 | 0 | 0 | 0
PseudoUnit | 0 | 0 | 0 | 0 | 0 | 0
FixedInterchange | 0 | 0 | 0 | 0 | 0 | 0
Retrofit FOM Costs by Reporting Type: TVA
ReportingType | 2015 | 2020 | 2025 | 2030 | 2035 | 2040
BM | 0 | 0 | 0 | 0 | 0 | 0
CC | 0 | 0 | 0 | 0 | 0 | 0
CSP | 0 | 0 | 0 | 0 | 0 | 0
CT | 0 | 0 | 0 | 0 | 0 | 0
Coal | 52.97 | 66.4 | 66.4 | 66.4 | 66.4 | 66.4
Geo | 0 | 0 | 0 | 0 | 0 | 0
H | 0 | 0 | 0 | 0 | 0 | 0
LFG | 0 | 0 | 0 | 0 | 0 | 0
Nuc | 0 | 0 | 0 | 0 | 0 | 0
PS | 0 | 0 | 0 | 0 | 0 | 0
PV | 0 | 0 | 0 | 0 | 0 | 0
PeakG | 0 | 0 | 0 | 0 | 0 | 0
PeakO | 0 | 0 | 0 | 0 | 0 | 0
ST | 0 | 0 | 0 | 0 | 0 | 0
STOG | 0 | 0 | 0 | 0 | 0 | 0
STWD | 0 | 0 | 0 | 0 | 0 | 0
WT | 0 | 0 | 0 | 0 | 0 | 0
IGCC | 0 | 0 | 0 | 0 | 0 | 0
DemandResponse | 0 | 0 | 0 | 0 | 0 | 0
IGCC-CCS | 0 | 0 | 0 | 0 | 0 | 0
WT_off | 0 | 0 | 0 | 0 | 0 | 0
PseudoUnit | 0 | 0 | 0 | 0 | 0 | 0
FixedInterchange | 0 | 0 | 0 | 0 | 0 | 0
Retrofit FOM Costs by Reporting Type: TVA_Transmission
ReportingType | 2015 | 2020 | 2025 | 2030 | 2035 | 2040
BM | 0 | 0 | 0 | 0 | 0 | 0
CC | 0 | 0 | 0 | 0 | 0 | 0
CSP | 0 | 0 | 0 | 0 | 0 | 0
CT | 0 | 0 | 0 | 0 | 0 | 0
Coal | 0 | 0 | 0 | 0 | 0 | 0
Geo | 0 | 0 | 0 | 0 | 0 | 0
H | 0 | 0 | 0 | 0 | 0 | 0
LFG | 0 | 0 | 0 | 0 | 0 | 0
Nuc | 0 | 0 | 0 | 0 | 0 | 0
PS | 0 | 0 | 0 | 0 | 0 | 0
PV | 0 | 0 | 0 | 0 | 0 | 0
PeakG | 0 | 0 | 0 | 0 | 0 | 0
PeakO | 0 | 0 | 0 | 0 | 0 | 0
ST | 0 | 0 | 0 | 0 | 0 | 0
STOG | 0 | 0 | 0 | 0 | 0 | 0
STWD | 0 | 0 | 0 | 0 | 0 | 0
WT | 0 | 0 | 0 | 0 | 0 | 0
IGCC | 0 | 0 | 0 | 0 | 0 | 0
DemandResponse | 0 | 0 | 0 | 0 | 0 | 0
IGCC-CCS | 0 | 0 | 0 | 0 | 0 | 0
WT_off | 0 | 0 | 0 | 0 | 0 | 0
PseudoUnit | 0 | 0 | 0 | 0 | 0 | 0
FixedInterchange | 0 | 0 | 0 | 0 | 0 | 0
Retrofit FOM Costs by Reporting Type: VACAR
ReportingType | 2015 | 2020 | 2025 | 2030 | 2035 | 2040
BM | 0 | 0 | 0 | 0 | 0 | 0
CC | 0 | 0 | 0 | 0 | 0 | 0
CSP | 0 | 0 | 0 | 0 | 0 | 0
CT | 0 | 0 | 0 | 0 | 0 | 0
Coal | 138.1 | 141.46 | 141.46 | 141.46 | 141.46 | 141.46
Geo | 0 | 0 | 0 | 0 | 0 | 0
H | 0 | 0 | 0 | 0 | 0 | 0
LFG | 0 | 0 | 0 | 0 | 0 | 0
Nuc | 0 | 0 | 0 | 0 | 0 | 0
PS | 0 | 0 | 0 | 0 | 0 | 0
PV | 0 | 0 | 0 | 0 | 0 | 0
PeakG | 0 | 0 | 0 | 0 | 0 | 0
PeakO | 0 | 0 | 0 | 0 | 0 | 0
ST | 0 | 0 | 0 | 0 | 0 | 0
STOG | 0 | 0 | 0 | 0 | 0 | 0
STWD | 0 | 0 | 0 | 0 | 0 | 0
WT | 0 | 0 | 0 | 0 | 0 | 0
IGCC | 0 | 0 | 0 | 0 | 0 | 0
DemandResponse | 0 | 0 | 0 | 0 | 0 | 0
IGCC-CCS | 0 | 0 | 0 | 0 | 0 | 0
WT_off | 0 | 0 | 0 | 0 | 0 | 0
PseudoUnit | 0 | 0 | 0 | 0 | 0 | 0
FixedInterchange | 0 | 0 | 0 | 0 | 0 | 0
Retrofit FOM Costs by Reporting Type: IESO
ReportingType | 2015 | 2020 | 2025 | 2030 | 2035 | 2040
BM | 0 | 0 | 0 | 0 | 0 | 0
CC | 0 | 0 | 0 | 0 | 0 | 0
CSP | 0 | 0 | 0 | 0 | 0 | 0
CT | 0 | 0 | 0 | 0 | 0 | 0
Coal | 0 | 0 | 0 | 0 | 0 | 0
Geo | 0 | 0 | 0 | 0 | 0 | 0
H | 0 | 0 | 0 | 0 | 0 | 0
LFG | 0 | 0 | 0 | 0 | 0 | 0
Nuc | 0 | 0 | 0 | 0 | 0 | 0
PS | 0 | 0 | 0 | 0 | 0 | 0
PV | 0 | 0 | 0 | 0 | 0 | 0
PeakG | 0 | 0 | 0 | 0 | 0 | 0
PeakO | 0 | 0 | 0 | 0 | 0 | 0
ST | 0 | 0 | 0 | 0 | 0 | 0
STOG | 0 | 0 | 0 | 0 | 0 | 0
STWD | 0 | 0 | 0 | 0 | 0 | 0
WT | 0 | 0 | 0 | 0 | 0 | 0
IGCC | 0 | 0 | 0 | 0 | 0 | 0
DemandResponse | 0 | 0 | 0 | 0 | 0 | 0
IGCC-CCS | 0 | 0 | 0 | 0 | 0 | 0
WT_off | 0 | 0 | 0 | 0 | 0 | 0
PseudoUnit | 0 | 0 | 0 | 0 | 0 | 0
FixedInterchange | 0 | 0 | 0 | 0 | 0 | 0
Retrofit FOM Costs by Reporting Type: MAPP_CA
ReportingType | 2015 | 2020 | 2025 | 2030 | 2035 | 2040
BM | 0 | 0 | 0 | 0 | 0 | 0
CC | 0 | 0 | 0 | 0 | 0 | 0
CSP | 0 | 0 | 0 | 0 | 0 | 0
CT | 0 | 0 | 0 | 0 | 0 | 0
Coal | 0 | 0 | 0 | 0 | 0 | 0
Geo | 0 | 0 | 0 | 0 | 0 | 0
H | 0 | 0 | 0 | 0 | 0 | 0
LFG | 0 | 0 | 0 | 0 | 0 | 0
Nuc | 0 | 0 | 0 | 0 | 0 | 0
PS | 0 | 0 | 0 | 0 | 0 | 0
PV | 0 | 0 | 0 | 0 | 0 | 0
PeakG | 0 | 0 | 0 | 0 | 0 | 0
PeakO | 0 | 0 | 0 | 0 | 0 | 0
ST | 0 | 0 | 0 | 0 | 0 | 0
STOG | 0 | 0 | 0 | 0 | 0 | 0
STWD | 0 | 0 | 0 | 0 | 0 | 0
WT | 0 | 0 | 0 | 0 | 0 | 0
IGCC | 0 | 0 | 0 | 0 | 0 | 0
DemandResponse | 0 | 0 | 0 | 0 | 0 | 0
IGCC-CCS | 0 | 0 | 0 | 0 | 0 | 0
WT_off | 0 | 0 | 0 | 0 | 0 | 0
PseudoUnit | 0 | 0 | 0 | 0 | 0 | 0
FixedInterchange | 0 | 0 | 0 | 0 | 0 | 0
Retrofit FOM Costs by Reporting Type: AZ_NM_SNV_Coal
ReportingType | 2015 | 2020 | 2025 | 2030 | 2035 | 2040
BM | 0 | 0 | 0 | 0 | 0 | 0
CC | 0 | 0 | 0 | 0 | 0 | 0
CSP | 0 | 0 | 0 | 0 | 0 | 0
CT | 0 | 0 | 0 | 0 | 0 | 0
Coal | 70.07 | 75.36 | 75.36 | 75.36 | 75.36 | 75.36
Geo | 0 | 0 | 0 | 0 | 0 | 0
H | 0 | 0 | 0 | 0 | 0 | 0
LFG | 0 | 0 | 0 | 0 | 0 | 0
Nuc | 0 | 0 | 0 | 0 | 0 | 0
PS | 0 | 0 | 0 | 0 | 0 | 0
PV | 0 | 0 | 0 | 0 | 0 | 0
PeakG | 0 | 0 | 0 | 0 | 0 | 0
PeakO | 0 | 0 | 0 | 0 | 0 | 0
ST | 0 | 0 | 0 | 0 | 0 | 0
STOG | 0 | 0 | 0 | 0 | 0 | 0
STWD | 0 | 0 | 0 | 0 | 0 | 0
WT | 0 | 0 | 0 | 0 | 0 | 0
IGCC | 0 | 0 | 0 | 0 | 0 | 0
DemandResponse | 0 | 0 | 0 | 0 | 0 | 0
IGCC-CCS | 0 | 0 | 0 | 0 | 0 | 0
WT_off | 0 | 0 | 0 | 0 | 0 | 0
PseudoUnit | 0 | 0 | 0 | 0 | 0 | 0
FixedInterchange | 0 | 0 | 0 | 0 | 0 | 0
Retrofit FOM Costs by Reporting Type: AZ_NM_SNV_Gas
ReportingType | 2015 | 2020 | 2025 | 2030 | 2035 | 2040
BM | 0 | 0 | 0 | 0 | 0 | 0
CC | 0 | 0 | 0 | 0 | 0 | 0
CSP | 0 | 0 | 0 | 0 | 0 | 0
CT | 0 | 0 | 0 | 0 | 0 | 0
Coal | 0 | 0 | 0 | 0 | 0 | 0
Geo | 0 | 0 | 0 | 0 | 0 | 0
H | 0 | 0 | 0 | 0 | 0 | 0
LFG | 0 | 0 | 0 | 0 | 0 | 0
Nuc | 0 | 0 | 0 | 0 | 0 | 0
PS | 0 | 0 | 0 | 0 | 0 | 0
PV | 0 | 0 | 0 | 0 | 0 | 0
PeakG | 0 | 0 | 0 | 0 | 0 | 0
PeakO | 0 | 0 | 0 | 0 | 0 | 0
ST | 0 | 0 | 0 | 0 | 0 | 0
STOG | 0 | 0 | 0 | 0 | 0 | 0
STWD | 0 | 0 | 0 | 0 | 0 | 0
WT | 0 | 0 | 0 | 0 | 0 | 0
IGCC | 0 | 0 | 0 | 0 | 0 | 0
DemandResponse | 0 | 0 | 0 | 0 | 0 | 0
IGCC-CCS | 0 | 0 | 0 | 0 | 0 | 0
WT_off | 0 | 0 | 0 | 0 | 0 | 0
PseudoUnit | 0 | 0 | 0 | 0 | 0 | 0
FixedInterchange | 0 | 0 | 0 | 0 | 0 | 0
Retrofit FOM Costs by Reporting Type: AZ_NM_SNV_NucRenew
ReportingType | 2015 | 2020 | 2025 | 2030 | 2035 | 2040
BM | 0 | 0 | 0 | 0 | 0 | 0
CC | 0 | 0 | 0 | 0 | 0 | 0
CSP | 0 | 0 | 0 | 0 | 0 | 0
CT | 0 | 0 | 0 | 0 | 0 | 0
Coal | 0 | 0 | 0 | 0 | 0 | 0
Geo | 0 | 0 | 0 | 0 | 0 | 0
H | 0 | 0 | 0 | 0 | 0 | 0
LFG | 0 | 0 | 0 | 0 | 0 | 0
Nuc | 0 | 0 | 0 | 0 | 0 | 0
PS | 0 | 0 | 0 | 0 | 0 | 0
PV | 0 | 0 | 0 | 0 | 0 | 0
PeakG | 0 | 0 | 0 | 0 | 0 | 0
PeakO | 0 | 0 | 0 | 0 | 0 | 0
ST | 0 | 0 | 0 | 0 | 0 | 0
STOG | 0 | 0 | 0 | 0 | 0 | 0
STWD | 0 | 0 | 0 | 0 | 0 | 0
WT | 0 | 0 | 0 | 0 | 0 | 0
IGCC | 0 | 0 | 0 | 0 | 0 | 0
DemandResponse | 0 | 0 | 0 | 0 | 0 | 0
IGCC-CCS | 0 | 0 | 0 | 0 | 0 | 0
WT_off | 0 | 0 | 0 | 0 | 0 | 0
PseudoUnit | 0 | 0 | 0 | 0 | 0 | 0
FixedInterchange | 0 | 0 | 0 | 0 | 0 | 0
Retrofit FOM Costs by Reporting Type: ERCOT
ReportingType | 2015 | 2020 | 2025 | 2030 | 2035 | 2040
BM | 0 | 0 | 0 | 0 | 0 | 0
CC | 0 | 0 | 0 | 0 | 0 | 0
CSP | 0 | 0 | 0 | 0 | 0 | 0
CT | 0 | 0 | 0 | 0 | 0 | 0
Coal | 95.78 | 116.56 | 116.56 | 116.56 | 116.56 | 116.56
Geo | 0 | 0 | 0 | 0 | 0 | 0
H | 0 | 0 | 0 | 0 | 0 | 0
LFG | 0 | 0 | 0 | 0 | 0 | 0
Nuc | 0 | 0 | 0 | 0 | 0 | 0
PS | 0 | 0 | 0 | 0 | 0 | 0
PV | 0 | 0 | 0 | 0 | 0 | 0
PeakG | 0 | 0 | 0 | 0 | 0 | 0
PeakO | 0 | 0 | 0 | 0 | 0 | 0
ST | 0 | 0 | 0 | 0 | 0 | 0
STOG | 0 | 0 | 0 | 0 | 0 | 0
STWD | 0 | 0 | 0 | 0 | 0 | 0
WT | 0 | 0 | 0 | 0 | 0 | 0
IGCC | 0 | 0 | 0 | 0 | 0 | 0
DemandResponse | 0 | 0 | 0 | 0 | 0 | 0
IGCC-CCS | 0 | 0 | 0 | 0 | 0 | 0
WT_off | 0 | 0 | 0 | 0 | 0 | 0
PseudoUnit | 0 | 0 | 0 | 0 | 0 | 0
FixedInterchange | 0 | 0 | 0 | 0 | 0 | 0
Retrofit FOM Costs by Reporting Type: NP15
ReportingType | 2015 | 2020 | 2025 | 2030 | 2035 | 2040
BM | 0 | 0 | 0 | 0 | 0 | 0
CC | 0 | 0 | 0 | 0 | 0 | 0
CSP | 0 | 0 | 0 | 0 | 0 | 0
CT | 0 | 0 | 0 | 0 | 0 | 0
Coal | 0.19 | 0 | 0 | 0 | 0 | 0
Geo | 0 | 0 | 0 | 0 | 0 | 0
H | 0 | 0 | 0 | 0 | 0 | 0
LFG | 0 | 0 | 0 | 0 | 0 | 0
Nuc | 0 | 0 | 0 | 0 | 0 | 0
PS | 0 | 0 | 0 | 0 | 0 | 0
PV | 0 | 0 | 0 | 0 | 0 | 0
PeakG | 0 | 0 | 0 | 0 | 0 | 0
PeakO | 0 | 0 | 0 | 0 | 0 | 0
ST | 0 | 0 | 0 | 0 | 0 | 0
STOG | 0 | 0 | 0 | 0 | 0 | 0
STWD | 0 | 0 | 0 | 0 | 0 | 0
WT | 0 | 0 | 0 | 0 | 0 | 0
IGCC | 0 | 0 | 0 | 0 | 0 | 0
DemandResponse | 0 | 0 | 0 | 0 | 0 | 0
IGCC-CCS | 0 | 0 | 0 | 0 | 0 | 0
WT_off | 0 | 0 | 0 | 0 | 0 | 0
PseudoUnit | 0 | 0 | 0 | 0 | 0 | 0
FixedInterchange | 0 | 0 | 0 | 0 | 0 | 0
Retrofit FOM Costs by Reporting Type: NWPP_Coal
ReportingType | 2015 | 2020 | 2025 | 2030 | 2035 | 2040
BM | 0 | 0 | 0 | 0 | 0 | 0
CC | 0 | 0 | 0 | 0 | 0 | 0
CSP | 0 | 0 | 0 | 0 | 0 | 0
CT | 0 | 0 | 0 | 0 | 0 | 0
Coal | 67.09 | 76.88 | 76.88 | 76.88 | 76.88 | 76.88
Geo | 0 | 0 | 0 | 0 | 0 | 0
H | 0 | 0 | 0 | 0 | 0 | 0
LFG | 0 | 0 | 0 | 0 | 0 | 0
Nuc | 0 | 0 | 0 | 0 | 0 | 0
PS | 0 | 0 | 0 | 0 | 0 | 0
PV | 0 | 0 | 0 | 0 | 0 | 0
PeakG | 0 | 0 | 0 | 0 | 0 | 0
PeakO | 0 | 0 | 0 | 0 | 0 | 0
ST | 0 | 0 | 0 | 0 | 0 | 0
STOG | 0 | 0 | 0 | 0 | 0 | 0
STWD | 0 | 0 | 0 | 0 | 0 | 0
WT | 0 | 0 | 0 | 0 | 0 | 0
IGCC | 0 | 0 | 0 | 0 | 0 | 0
DemandResponse | 0 | 0 | 0 | 0 | 0 | 0
IGCC-CCS | 0 | 0 | 0 | 0 | 0 | 0
WT_off | 0 | 0 | 0 | 0 | 0 | 0
PseudoUnit | 0 | 0 | 0 | 0 | 0 | 0
FixedInterchange | 0 | 0 | 0 | 0 | 0 | 0
Retrofit FOM Costs by Reporting Type: NWPP_Gas
ReportingType | 2015 | 2020 | 2025 | 2030 | 2035 | 2040
BM | 0 | 0 | 0 | 0 | 0 | 0
CC | 0 | 0 | 0 | 0 | 0 | 0
CSP | 0 | 0 | 0 | 0 | 0 | 0
CT | 0 | 0 | 0 | 0 | 0 | 0
Coal | 0 | 0 | 0 | 0 | 0 | 0
Geo | 0 | 0 | 0 | 0 | 0 | 0
H | 0 | 0 | 0 | 0 | 0 | 0
LFG | 0 | 0 | 0 | 0 | 0 | 0
Nuc | 0 | 0 | 0 | 0 | 0 | 0
PS | 0 | 0 | 0 | 0 | 0 | 0
PV | 0 | 0 | 0 | 0 | 0 | 0
PeakG | 0 | 0 | 0 | 0 | 0 | 0
PeakO | 0 | 0 | 0 | 0 | 0 | 0
ST | 0 | 0 | 0 | 0 | 0 | 0
STOG | 0 | 0 | 0 | 0 | 0 | 0
STWD | 0 | 0 | 0 | 0 | 0 | 0
WT | 0 | 0 | 0 | 0 | 0 | 0
IGCC | 0 | 0 | 0 | 0 | 0 | 0
DemandResponse | 0 | 0 | 0 | 0 | 0 | 0
IGCC-CCS | 0 | 0 | 0 | 0 | 0 | 0
WT_off | 0 | 0 | 0 | 0 | 0 | 0
PseudoUnit | 0 | 0 | 0 | 0 | 0 | 0
FixedInterchange | 0 | 0 | 0 | 0 | 0 | 0
Retrofit FOM Costs by Reporting Type: NWPP_NucRenew
ReportingType | 2015 | 2020 | 2025 | 2030 | 2035 | 2040
BM | 0 | 0 | 0 | 0 | 0 | 0
CC | 0 | 0 | 0 | 0 | 0 | 0
CSP | 0 | 0 | 0 | 0 | 0 | 0
CT | 0 | 0 | 0 | 0 | 0 | 0
Coal | 0 | 0 | 0 | 0 | 0 | 0
Geo | 0 | 0 | 0 | 0 | 0 | 0
H | 0 | 0 | 0 | 0 | 0 | 0
LFG | 0 | 0 | 0 | 0 | 0 | 0
Nuc | 0 | 0 | 0 | 0 | 0 | 0
PS | 0 | 0 | 0 | 0 | 0 | 0
PV | 0 | 0 | 0 | 0 | 0 | 0
PeakG | 0 | 0 | 0 | 0 | 0 | 0
PeakO | 0 | 0 | 0 | 0 | 0 | 0
ST | 0 | 0 | 0 | 0 | 0 | 0
STOG | 0 | 0 | 0 | 0 | 0 | 0
STWD | 0 | 0 | 0 | 0 | 0 | 0
WT | 0 | 0 | 0 | 0 | 0 | 0
IGCC | 0 | 0 | 0 | 0 | 0 | 0
DemandResponse | 0 | 0 | 0 | 0 | 0 | 0
IGCC-CCS | 0 | 0 | 0 | 0 | 0 | 0
WT_off | 0 | 0 | 0 | 0 | 0 | 0
PseudoUnit | 0 | 0 | 0 | 0 | 0 | 0
FixedInterchange | 0 | 0 | 0 | 0 | 0 | 0
Retrofit FOM Costs by Reporting Type: RMPA
ReportingType | 2015 | 2020 | 2025 | 2030 | 2035 | 2040
BM | 0 | 0 | 0 | 0 | 0 | 0
CC | 0 | 0 | 0 | 0 | 0 | 0
CSP | 0 | 0 | 0 | 0 | 0 | 0
CT | 0 | 0 | 0 | 0 | 0 | 0
Coal | 26.21 | 35.01 | 33.22 | 33.22 | 33.22 | 31.21
Geo | 0 | 0 | 0 | 0 | 0 | 0
H | 0 | 0 | 0 | 0 | 0 | 0
LFG | 0 | 0 | 0 | 0 | 0 | 0
Nuc | 0 | 0 | 0 | 0 | 0 | 0
PS | 0 | 0 | 0 | 0 | 0 | 0
PV | 0 | 0 | 0 | 0 | 0 | 0
PeakG | 0 | 0 | 0 | 0 | 0 | 0
PeakO | 0 | 0 | 0 | 0 | 0 | 0
ST | 0 | 0 | 0 | 0 | 0 | 0
STOG | 0 | 0 | 0 | 0 | 0 | 0
STWD | 0 | 0 | 0 | 0 | 0 | 0
WT | 0 | 0 | 0 | 0 | 0 | 0
IGCC | 0 | 0 | 0 | 0 | 0 | 0
DemandResponse | 0 | 0 | 0 | 0 | 0 | 0
IGCC-CCS | 0 | 0 | 0 | 0 | 0 | 0
WT_off | 0 | 0 | 0 | 0 | 0 | 0
PseudoUnit | 0 | 0 | 0 | 0 | 0 | 0
FixedInterchange | 0 | 0 | 0 | 0 | 0 | 0
Retrofit FOM Costs by Reporting Type: SP15
ReportingType | 2015 | 2020 | 2025 | 2030 | 2035 | 2040
BM | 0 | 0 | 0 | 0 | 0 | 0
CC | 0 | 0 | 0 | 0 | 0 | 0
CSP | 0 | 0 | 0 | 0 | 0 | 0
CT | 0 | 0 | 0 | 0 | 0 | 0
Coal | 0.23 | 0.41 | 0.41 | 0.41 | 0 | 0
Geo | 0 | 0 | 0 | 0 | 0 | 0
H | 0 | 0 | 0 | 0 | 0 | 0
LFG | 0 | 0 | 0 | 0 | 0 | 0
Nuc | 0 | 0 | 0 | 0 | 0 | 0
PS | 0 | 0 | 0 | 0 | 0 | 0
PV | 0 | 0 | 0 | 0 | 0 | 0
PeakG | 0 | 0 | 0 | 0 | 0 | 0
PeakO | 0 | 0 | 0 | 0 | 0 | 0
ST | 0 | 0 | 0 | 0 | 0 | 0
STOG | 0 | 0 | 0 | 0 | 0 | 0
STWD | 0 | 0 | 0 | 0 | 0 | 0
WT | 0 | 0 | 0 | 0 | 0 | 0
IGCC | 0 | 0 | 0 | 0 | 0 | 0
DemandResponse | 0 | 0 | 0 | 0 | 0 | 0
IGCC-CCS | 0 | 0 | 0 | 0 | 0 | 0
WT_off | 0 | 0 | 0 | 0 | 0 | 0
PseudoUnit | 0 | 0 | 0 | 0 | 0 | 0
FixedInterchange | 0 | 0 | 0 | 0 | 0 | 0
Retrofit FOM Costs by Reporting Type: ALB
ReportingType | 2015 | 2020 | 2025 | 2030 | 2035 | 2040
BM | 0 | 0 | 0 | 0 | 0 | 0
CC | 0 | 0 | 0 | 0 | 0 | 0
CSP | 0 | 0 | 0 | 0 | 0 | 0
CT | 0 | 0 | 0 | 0 | 0 | 0
Coal | 0.29 | 0.29 | 0.29 | 0.29 | 0.29 | 0.29
Geo | 0 | 0 | 0 | 0 | 0 | 0
H | 0 | 0 | 0 | 0 | 0 | 0
LFG | 0 | 0 | 0 | 0 | 0 | 0
Nuc | 0 | 0 | 0 | 0 | 0 | 0
PS | 0 | 0 | 0 | 0 | 0 | 0
PV | 0 | 0 | 0 | 0 | 0 | 0
PeakG | 0 | 0 | 0 | 0 | 0 | 0
PeakO | 0 | 0 | 0 | 0 | 0 | 0
ST | 0 | 0 | 0 | 0 | 0 | 0
STOG | 0 | 0 | 0 | 0 | 0 | 0
STWD | 0 | 0 | 0 | 0 | 0 | 0
WT | 0 | 0 | 0 | 0 | 0 | 0
IGCC | 0 | 0 | 0 | 0 | 0 | 0
DemandResponse | 0 | 0 | 0 | 0 | 0 | 0
IGCC-CCS | 0 | 0 | 0 | 0 | 0 | 0
WT_off | 0 | 0 | 0 | 0 | 0 | 0
PseudoUnit | 0 | 0 | 0 | 0 | 0 | 0
FixedInterchange | 0 | 0 | 0 | 0 | 0 | 0
Retrofit FOM Costs by Reporting Type: BC
ReportingType | 2015 | 2020 | 2025 | 2030 | 2035 | 2040
BM | 0 | 0 | 0 | 0 | 0 | 0
CC | 0 | 0 | 0 | 0 | 0 | 0
CSP | 0 | 0 | 0 | 0 | 0 | 0
CT | 0 | 0 | 0 | 0 | 0 | 0
Coal | 0 | 0 | 0 | 0 | 0 | 0
Geo | 0 | 0 | 0 | 0 | 0 | 0
H | 0 | 0 | 0 | 0 | 0 | 0
LFG | 0 | 0 | 0 | 0 | 0 | 0
Nuc | 0 | 0 | 0 | 0 | 0 | 0
PS | 0 | 0 | 0 | 0 | 0 | 0
PV | 0 | 0 | 0 | 0 | 0 | 0
PeakG | 0 | 0 | 0 | 0 | 0 | 0
PeakO | 0 | 0 | 0 | 0 | 0 | 0
ST | 0 | 0 | 0 | 0 | 0 | 0
STOG | 0 | 0 | 0 | 0 | 0 | 0
STWD | 0 | 0 | 0 | 0 | 0 | 0
WT | 0 | 0 | 0 | 0 | 0 | 0
IGCC | 0 | 0 | 0 | 0 | 0 | 0
DemandResponse | 0 | 0 | 0 | 0 | 0 | 0
IGCC-CCS | 0 | 0 | 0 | 0 | 0 | 0
WT_off | 0 | 0 | 0 | 0 | 0 | 0
PseudoUnit | 0 | 0 | 0 | 0 | 0 | 0
FixedInterchange | 0 | 0 | 0 | 0 | 0 | 0
Retrofit FOM Costs by Reporting Type: HQ_IESO
ReportingType | 2015 | 2020 | 2025 | 2030 | 2035 | 2040
BM | 0 | 0 | 0 | 0 | 0 | 0
CC | 0 | 0 | 0 | 0 | 0 | 0
CSP | 0 | 0 | 0 | 0 | 0 | 0
CT | 0 | 0 | 0 | 0 | 0 | 0
Coal | 0 | 0 | 0 | 0 | 0 | 0
Geo | 0 | 0 | 0 | 0 | 0 | 0
H | 0 | 0 | 0 | 0 | 0 | 0
LFG | 0 | 0 | 0 | 0 | 0 | 0
Nuc | 0 | 0 | 0 | 0 | 0 | 0
PS | 0 | 0 | 0 | 0 | 0 | 0
PV | 0 | 0 | 0 | 0 | 0 | 0
PeakG | 0 | 0 | 0 | 0 | 0 | 0
PeakO | 0 | 0 | 0 | 0 | 0 | 0
ST | 0 | 0 | 0 | 0 | 0 | 0
STOG | 0 | 0 | 0 | 0 | 0 | 0
STWD | 0 | 0 | 0 | 0 | 0 | 0
WT | 0 | 0 | 0 | 0 | 0 | 0
IGCC | 0 | 0 | 0 | 0 | 0 | 0
DemandResponse | 0 | 0 | 0 | 0 | 0 | 0
IGCC-CCS | 0 | 0 | 0 | 0 | 0 | 0
WT_off | 0 | 0 | 0 | 0 | 0 | 0
PseudoUnit | 0 | 0 | 0 | 0 | 0 | 0
FixedInterchange | 0 | 0 | 0 | 0 | 0 | 0
Retrofit FOM Costs by Reporting Type: HQ_NEISO
ReportingType | 2015 | 2020 | 2025 | 2030 | 2035 | 2040
BM | 0 | 0 | 0 | 0 | 0 | 0
CC | 0 | 0 | 0 | 0 | 0 | 0
CSP | 0 | 0 | 0 | 0 | 0 | 0
CT | 0 | 0 | 0 | 0 | 0 | 0
Coal | 0 | 0 | 0 | 0 | 0 | 0
Geo | 0 | 0 | 0 | 0 | 0 | 0
H | 0 | 0 | 0 | 0 | 0 | 0
LFG | 0 | 0 | 0 | 0 | 0 | 0
Nuc | 0 | 0 | 0 | 0 | 0 | 0
PS | 0 | 0 | 0 | 0 | 0 | 0
PV | 0 | 0 | 0 | 0 | 0 | 0
PeakG | 0 | 0 | 0 | 0 | 0 | 0
PeakO | 0 | 0 | 0 | 0 | 0 | 0
ST | 0 | 0 | 0 | 0 | 0 | 0
STOG | 0 | 0 | 0 | 0 | 0 | 0
STWD | 0 | 0 | 0 | 0 | 0 | 0
WT | 0 | 0 | 0 | 0 | 0 | 0
IGCC | 0 | 0 | 0 | 0 | 0 | 0
DemandResponse | 0 | 0 | 0 | 0 | 0 | 0
IGCC-CCS | 0 | 0 | 0 | 0 | 0 | 0
WT_off | 0 | 0 | 0 | 0 | 0 | 0
PseudoUnit | 0 | 0 | 0 | 0 | 0 | 0
FixedInterchange | 0 | 0 | 0 | 0 | 0 | 0
Retrofit FOM Costs by Reporting Type: HQ_NY
ReportingType | 2015 | 2020 | 2025 | 2030 | 2035 | 2040
BM | 0 | 0 | 0 | 0 | 0 | 0
CC | 0 | 0 | 0 | 0 | 0 | 0
CSP | 0 | 0 | 0 | 0 | 0 | 0
CT | 0 | 0 | 0 | 0 | 0 | 0
Coal | 0 | 0 | 0 | 0 | 0 | 0
Geo | 0 | 0 | 0 | 0 | 0 | 0
H | 0 | 0 | 0 | 0 | 0 | 0
LFG | 0 | 0 | 0 | 0 | 0 | 0
Nuc | 0 | 0 | 0 | 0 | 0 | 0
PS | 0 | 0 | 0 | 0 | 0 | 0
PV | 0 | 0 | 0 | 0 | 0 | 0
PeakG | 0 | 0 | 0 | 0 | 0 | 0
PeakO | 0 | 0 | 0 | 0 | 0 | 0
ST | 0 | 0 | 0 | 0 | 0 | 0
STOG | 0 | 0 | 0 | 0 | 0 | 0
STWD | 0 | 0 | 0 | 0 | 0 | 0
WT | 0 | 0 | 0 | 0 | 0 | 0
IGCC | 0 | 0 | 0 | 0 | 0 | 0
DemandResponse | 0 | 0 | 0 | 0 | 0 | 0
IGCC-CCS | 0 | 0 | 0 | 0 | 0 | 0
WT_off | 0 | 0 | 0 | 0 | 0 | 0
PseudoUnit | 0 | 0 | 0 | 0 | 0 | 0
FixedInterchange | 0 | 0 | 0 | 0 | 0 | 0
Retrofit FOM Costs by Reporting Type: MARITIMES
ReportingType | 2015 | 2020 | 2025 | 2030 | 2035 | 2040
BM | 0 | 0 | 0 | 0 | 0 | 0
CC | 0 | 0 | 0 | 0 | 0 | 0
CSP | 0 | 0 | 0 | 0 | 0 | 0
CT | 0 | 0 | 0 | 0 | 0 | 0
Coal | 0 | 0 | 0 | 0 | 0 | 0
Geo | 0 | 0 | 0 | 0 | 0 | 0
H | 0 | 0 | 0 | 0 | 0 | 0
LFG | 0 | 0 | 0 | 0 | 0 | 0
Nuc | 0 | 0 | 0 | 0 | 0 | 0
PS | 0 | 0 | 0 | 0 | 0 | 0
PV | 0 | 0 | 0 | 0 | 0 | 0
PeakG | 0 | 0 | 0 | 0 | 0 | 0
PeakO | 0 | 0 | 0 | 0 | 0 | 0
ST | 0 | 0 | 0 | 0 | 0 | 0
STOG | 0 | 0 | 0 | 0 | 0 | 0
STWD | 0 | 0 | 0 | 0 | 0 | 0
WT | 0 | 0 | 0 | 0 | 0 | 0
IGCC | 0 | 0 | 0 | 0 | 0 | 0
DemandResponse | 0 | 0 | 0 | 0 | 0 | 0
IGCC-CCS | 0 | 0 | 0 | 0 | 0 | 0
WT_off | 0 | 0 | 0 | 0 | 0 | 0
PseudoUnit | 0 | 0 | 0 | 0 | 0 | 0
FixedInterchange | 0 | 0 | 0 | 0 | 0 | 0
Retrofit FOM Costs by Reporting Type: All
ReportingType | 2015 | 2020 | 2025 | 2030 | 2035 | 2040
BM | 0 | 0 | 0 | 0 | 0 | 0
CC | 0 | 0 | 0 | 0 | 0 | 0
CSP | 0 | 0 | 0 | 0 | 0 | 0
CT | 0 | 0 | 0 | 0 | 0 | 0
Coal | 1338.86 | 1595.53 | 1579.37 | 1573.91 | 1572.06 | 1570.05
Geo | 0 | 0 | 0 | 0 | 0 | 0
H | 0 | 0 | 0 | 0 | 0 | 0
LFG | 0 | 0 | 0 | 0 | 0 | 0
Nuc | 0 | 0 | 0 | 0 | 0 | 0
PS | 0 | 0 | 0 | 0 | 0 | 0
PV | 0 | 0 | 0 | 0 | 0 | 0
PeakG | 0 | 0 | 0 | 0 | 0 | 0
PeakO | 0 | 0 | 0 | 0 | 0 | 0
ST | 0 | 0 | 0 | 0 | 0 | 0
STOG | 0 | 0 | 0 | 0 | 0 | 0
STWD | 0 | 0 | 0 | 0 | 0 | 0
WT | 0 | 0 | 0 | 0 | 0 | 0
IGCC | 0 | 0 | 0 | 0 | 0 | 0
DemandResponse | 0 | 0 | 0 | 0 | 0 | 0
IGCC-CCS | 0 | 0 | 0 | 0 | 0 | 0
WT_off | 0 | 0 | 0 | 0 | 0 | 0
PseudoUnit | 0 | 0 | 0 | 0 | 0 | 0
FixedInterchange | 0 | 0 | 0 | 0 | 0 | 0
Retrofit FOM Costs by Reporting Type: EI_US
ReportingType | 2015 | 2020 | 2025 | 2030 | 2035 | 2040
BM | 0 | 0 | 0 | 0 | 0 | 0
CC | 0 | 0 | 0 | 0 | 0 | 0
CSP | 0 | 0 | 0 | 0 | 0 | 0
CT | 0 | 0 | 0 | 0 | 0 | 0
Coal | 1079 | 1291.02 | 1276.65 | 1271.19 | 1269.76 | 1269.76
Geo | 0 | 0 | 0 | 0 | 0 | 0
H | 0 | 0 | 0 | 0 | 0 | 0
LFG | 0 | 0 | 0 | 0 | 0 | 0
Nuc | 0 | 0 | 0 | 0 | 0 | 0
PS | 0 | 0 | 0 | 0 | 0 | 0
PV | 0 | 0 | 0 | 0 | 0 | 0
PeakG | 0 | 0 | 0 | 0 | 0 | 0
PeakO | 0 | 0 | 0 | 0 | 0 | 0
ST | 0 | 0 | 0 | 0 | 0 | 0
STOG | 0 | 0 | 0 | 0 | 0 | 0
STWD | 0 | 0 | 0 | 0 | 0 | 0
WT | 0 | 0 | 0 | 0 | 0 | 0
IGCC | 0 | 0 | 0 | 0 | 0 | 0
DemandResponse | 0 | 0 | 0 | 0 | 0 | 0
IGCC-CCS | 0 | 0 | 0 | 0 | 0 | 0
WT_off | 0 | 0 | 0 | 0 | 0 | 0
PseudoUnit | 0 | 0 | 0 | 0 | 0 | 0
FixedInterchange | 0 | 0 | 0 | 0 | 0 | 0
Retrofit FOM Costs by Reporting Type: EI_Canada
ReportingType | 2015 | 2020 | 2025 | 2030 | 2035 | 2040
BM | 0 | 0 | 0 | 0 | 0 | 0
CC | 0 | 0 | 0 | 0 | 0 | 0
CSP | 0 | 0 | 0 | 0 | 0 | 0
CT | 0 | 0 | 0 | 0 | 0 | 0
Coal | 0 | 0 | 0 | 0 | 0 | 0
Geo | 0 | 0 | 0 | 0 | 0 | 0
H | 0 | 0 | 0 | 0 | 0 | 0
LFG | 0 | 0 | 0 | 0 | 0 | 0
Nuc | 0 | 0 | 0 | 0 | 0 | 0
PS | 0 | 0 | 0 | 0 | 0 | 0
PV | 0 | 0 | 0 | 0 | 0 | 0
PeakG | 0 | 0 | 0 | 0 | 0 | 0
PeakO | 0 | 0 | 0 | 0 | 0 | 0
ST | 0 | 0 | 0 | 0 | 0 | 0
STOG | 0 | 0 | 0 | 0 | 0 | 0
STWD | 0 | 0 | 0 | 0 | 0 | 0
WT | 0 | 0 | 0 | 0 | 0 | 0
IGCC | 0 | 0 | 0 | 0 | 0 | 0
DemandResponse | 0 | 0 | 0 | 0 | 0 | 0
IGCC-CCS | 0 | 0 | 0 | 0 | 0 | 0
WT_off | 0 | 0 | 0 | 0 | 0 | 0
PseudoUnit | 0 | 0 | 0 | 0 | 0 | 0
FixedInterchange | 0 | 0 | 0 | 0 | 0 | 0
Retrofit FOM Costs by Reporting Type: EI
ReportingType | 2015 | 2020 | 2025 | 2030 | 2035 | 2040
BM | 0 | 0 | 0 | 0 | 0 | 0
CC | 0 | 0 | 0 | 0 | 0 | 0
CSP | 0 | 0 | 0 | 0 | 0 | 0
CT | 0 | 0 | 0 | 0 | 0 | 0
Coal | 1079 | 1291.02 | 1276.65 | 1271.19 | 1269.76 | 1269.76
Geo | 0 | 0 | 0 | 0 | 0 | 0
H | 0 | 0 | 0 | 0 | 0 | 0
LFG | 0 | 0 | 0 | 0 | 0 | 0
Nuc | 0 | 0 | 0 | 0 | 0 | 0
PS | 0 | 0 | 0 | 0 | 0 | 0
PV | 0 | 0 | 0 | 0 | 0 | 0
PeakG | 0 | 0 | 0 | 0 | 0 | 0
PeakO | 0 | 0 | 0 | 0 | 0 | 0
ST | 0 | 0 | 0 | 0 | 0 | 0
STOG | 0 | 0 | 0 | 0 | 0 | 0
STWD | 0 | 0 | 0 | 0 | 0 | 0
WT | 0 | 0 | 0 | 0 | 0 | 0
IGCC | 0 | 0 | 0 | 0 | 0 | 0
DemandResponse | 0 | 0 | 0 | 0 | 0 | 0
IGCC-CCS | 0 | 0 | 0 | 0 | 0 | 0
WT_off | 0 | 0 | 0 | 0 | 0 | 0
PseudoUnit | 0 | 0 | 0 | 0 | 0 | 0
FixedInterchange | 0 | 0 | 0 | 0 | 0 | 0
Retrofit FOM Costs by Reporting Type: Outside_EI
ReportingType | 2015 | 2020 | 2025 | 2030 | 2035 | 2040
BM | 0 | 0 | 0 | 0 | 0 | 0
CC | 0 | 0 | 0 | 0 | 0 | 0
CSP | 0 | 0 | 0 | 0 | 0 | 0
CT | 0 | 0 | 0 | 0 | 0 | 0
Coal | 259.86 | 304.51 | 302.72 | 302.72 | 302.31 | 300.29
Geo | 0 | 0 | 0 | 0 | 0 | 0
H | 0 | 0 | 0 | 0 | 0 | 0
LFG | 0 | 0 | 0 | 0 | 0 | 0
Nuc | 0 | 0 | 0 | 0 | 0 | 0
PS | 0 | 0 | 0 | 0 | 0 | 0
PV | 0 | 0 | 0 | 0 | 0 | 0
PeakG | 0 | 0 | 0 | 0 | 0 | 0
PeakO | 0 | 0 | 0 | 0 | 0 | 0
ST | 0 | 0 | 0 | 0 | 0 | 0
STOG | 0 | 0 | 0 | 0 | 0 | 0
STWD | 0 | 0 | 0 | 0 | 0 | 0
WT | 0 | 0 | 0 | 0 | 0 | 0
IGCC | 0 | 0 | 0 | 0 | 0 | 0
DemandResponse | 0 | 0 | 0 | 0 | 0 | 0
IGCC-CCS | 0 | 0 | 0 | 0 | 0 | 0
WT_off | 0 | 0 | 0 | 0 | 0 | 0
PseudoUnit | 0 | 0 | 0 | 0 | 0 | 0
FixedInterchange | 0 | 0 | 0 | 0 | 0 | 0
#12 | 32.28: Levelized Capital Costs ($million)
Levelized Capital Costs by Reporting Type: Entergy
ReportingType | 2015 | 2020 | 2025 | 2030 | 2035 | 2040
BM | 0 | 0 | 0 | 0 | 0 | 0
CC | 0 | 0 | 0 | 0 | 0 | 7.44
CSP | 0 | 0 | 0 | 0 | 0 | 0
CT | 0 | 0 | 0 | 0 | 0 | 0
Coal | 202.06 | 202.06 | 202.06 | 202.06 | 202.06 | 626.75
Geo | 0 | 0 | 0 | 0 | 0 | 0
H | 0 | 0 | 0 | 312.43 | 365.55 | 365.55
LFG | 0 | 0 | 29.03 | 29.03 | 29.03 | 29.03
Nuc | 0 | 0 | 0 | 0 | 0 | 0
PS | 0 | 0 | 0 | 0 | 0 | 0
PV | 0.15 | 30.08 | 45.07 | 46.51 | 47.98 | 19.15
PeakG | 0 | 0 | 0 | 0 | 0 | 0
PeakO | 0 | 0 | 0 | 0 | 0 | 0
ST | 0 | 0 | 0 | 0 | 0 | 0
STOG | 0 | 0 | 0 | 0 | 0 | 0
STWD | 0 | 0 | 0 | 0 | 0 | 0
WT | 0 | 0 | 25.53 | 612.84 | 612.84 | 612.84
IGCC | 0 | 0 | 0 | 0 | 0 | 0
DemandResponse | 0 | 0 | 0 | 0 | 0 | 0
IGCC-CCS | 0 | 0 | 0 | 0 | 0 | 0
WT_off | 0 | 0 | 0 | 0 | 0 | 0
PseudoUnit | 0 | 0 | 0 | 0 | 0 | 0
FixedInterchange | 0 | 0 | 0 | 0 | 0 | 0
Levelized Capital Costs by Reporting Type: FRCC
ReportingType | 2015 | 2020 | 2025 | 2030 | 2035 | 2040
BM | 0 | 0 | 0 | 0 | 0 | 0
CC | 165.38 | 598.59 | 682.42 | 736.08 | 1691.33 | 2081.85
CSP | 0 | 0 | 0 | 0 | 0 | 0
CT | 196.14 | 196.14 | 196.14 | 196.14 | 0 | 0
Coal | 0 | 0 | 0 | 0 | 0 | 0
Geo | 0 | 0 | 0 | 0 | 0 | 0
H | 0 | 0 | 0 | 0 | 0 | 0
LFG | 0 | 0 | 54.31 | 54.31 | 54.31 | 54.31
Nuc | 0 | 0 | 0 | 0 | 0 | 0
PS | 0 | 0 | 0 | 0 | 0 | 0
PV | 0 | 0 | 0 | 0 | 0 | 0
PeakG | 0 | 0 | 0 | 0 | 0 | 0
PeakO | 0 | 0 | 0 | 0 | 0 | 0
ST | 0 | 0 | 0 | 0 | 0 | 0
STOG | 0 | 0 | 0 | 0 | 0 | 0
STWD | 0 | 0 | 0 | 0 | 0 | 0
WT | 0 | 0 | 0 | 0 | 0 | 0
IGCC | 0 | 0 | 0 | 0 | 0 | 0
DemandResponse | 0 | 0 | 0 | 0 | 0 | 0
IGCC-CCS | 0 | 0 | 0 | 0 | 0 | 0
WT_off | 0 | 0 | 0 | 0 | 0 | 0
PseudoUnit | 0 | 0 | 0 | 0 | 0 | 0
FixedInterchange | 0 | 0 | 0 | 0 | 0 | 0
Levelized Capital Costs by Reporting Type: MAPP_US
ReportingType | 2015 | 2020 | 2025 | 2030 | 2035 | 2040
BM | 0 | 0 | 0 | 0 | 0 | 0
CC | 0 | 0 | 0 | 0 | 0 | 0
CSP | 0 | 0 | 0 | 0 | 0 | 0
CT | 25.9 | 25.9 | 25.9 | 25.19 | 42.63 | 67.13
Coal | 0 | 0 | 0 | 0 | 0 | 0
Geo | 0 | 0 | 0 | 0 | 0 | 0
H | 0 | 0 | 0 | 0 | 0 | 0
LFG | 0 | 0 | 0 | 19.19 | 19.19 | 19.19
Nuc | 0 | 0 | 0 | 0 | 0 | 0
PS | 0 | 0 | 0 | 0 | 0 | 0
PV | 0 | 0 | 0 | 0 | 0 | 0
PeakG | 0 | 0 | 0 | 0 | 0 | 0
PeakO | 0 | 0 | 0 | 0 | 0 | 0
ST | 0 | 0 | 0 | 0 | 0 | 0
STOG | 0 | 0 | 0 | 0 | 0 | 0
STWD | 0 | 0 | 0 | 0 | 0 | 0
WT | 122.91 | 507.65 | 736.2 | 1809.6 | 2357.14 | 2291.28
IGCC | 0 | 0 | 0 | 0 | 0 | 0
DemandResponse | 0 | 0 | 0 | 0 | 0 | 0
IGCC-CCS | 0 | 0 | 0 | 0 | 0 | 0
WT_off | 0 | 0 | 0 | 0 | 0 | 0
PseudoUnit | 0 | 0 | 0 | 0 | 0 | 0
FixedInterchange | 0 | 0 | 0 | 0 | 0 | 0
Levelized Capital Costs by Reporting Type: MISO_IN
ReportingType | 2015 | 2020 | 2025 | 2030 | 2035 | 2040
BM | 0 | 0 | 0 | 0 | 0 | 0
CC | 0 | 0 | 0 | 0 | 0 | 0
CSP | 0 | 0 | 0 | 0 | 0 | 0
CT | 0 | 0 | 0 | 0 | 0 | 0
Coal | 0 | 0 | 0 | 0 | 0 | 0
Geo | 0 | 0 | 0 | 0 | 0 | 0
H | 0 | 0 | 0 | 0 | 0 | 0
LFG | 0 | 0 | 22.52 | 22.52 | 22.52 | 22.52
Nuc | 0 | 0 | 0 | 0 | 0 | 0
PS | 0 | 0 | 0 | 0 | 0 | 0
PV | 0 | 114.75 | 180.5 | 180.5 | 185.7 | 76.97
PeakG | 0 | 0 | 0 | 0 | 0 | 0
PeakO | 0 | 0 | 0 | 0 | 0 | 0
ST | 0 | 0 | 0 | 0 | 0 | 0
STOG | 0 | 0 | 0 | 0 | 0 | 0
STWD | 0 | 0 | 0 | 0 | 0 | 0
WT | 0 | 0 | 0 | 4958.22 | 4958.22 | 5178.58
IGCC | 215.26 | 215.26 | 215.26 | 215.26 | 215.26 | 215.26
DemandResponse | 0 | 0 | 0 | 0 | 0 | 0
IGCC-CCS | 0 | 0 | 0 | 0 | 0 | 0
WT_off | 0 | 0 | 0 | 0 | 0 | 0
PseudoUnit | 0 | 0 | 0 | 0 | 0 | 0
FixedInterchange | 0 | 0 | 0 | 0 | 0 | 0
Levelized Capital Costs by Reporting Type: MISO_MI
ReportingType | 2015 | 2020 | 2025 | 2030 | 2035 | 2040
BM | 0 | 0 | 0 | 0 | 0 | 0
CC | 0 | 0 | 0 | 0 | 0 | 0
CSP | 0 | 0 | 0 | 0 | 0 | 0
CT | 0 | 0 | 0 | 0 | 0 | 0
Coal | 0 | 0 | 0 | 0 | 0 | 0
Geo | 0 | 0 | 0 | 0 | 0 | 0
H | 0 | 0 | 0 | 0 | 0 | 0
LFG | 0 | 17.53 | 47 | 47 | 47 | 29.47
Nuc | 0 | 0 | 0 | 0 | 0 | 0
PS | 0 | 0 | 0 | 0 | 0 | 0
PV | 0 | 0 | 0 | 0 | 0 | 0
PeakG | 0 | 0 | 0 | 0 | 0 | 0
PeakO | 0 | 0 | 0 | 0 | 0 | 0
ST | 0 | 0 | 0 | 0 | 0 | 0
STOG | 0 | 0 | 0 | 0 | 0 | 0
STWD | 0 | 0 | 0 | 0 | 0 | 0
WT | 580.29 | 664.26 | 664.26 | 744.83 | 164.54 | 120.44
IGCC | 0 | 0 | 0 | 0 | 0 | 0
DemandResponse | 0 | 0 | 0 | 0 | 0 | 0
IGCC-CCS | 0 | 0 | 0 | 0 | 0 | 0
WT_off | 0 | 0 | 0 | 0 | 0 | 0
PseudoUnit | 0 | 0 | 0 | 0 | 0 | 0
FixedInterchange | 0 | 0 | 0 | 0 | 0 | 0
Levelized Capital Costs by Reporting Type: MISO_MO-IL
ReportingType | 2015 | 2020 | 2025 | 2030 | 2035 | 2040
BM | 0 | 0 | 0 | 0 | 0 | 0
CC | 0 | 0 | 0 | 0 | 0 | 0
CSP | 0 | 0 | 0 | 0 | 0 | 0
CT | 0 | 0 | 0 | 0 | 0 | 0
Coal | 574.94 | 574.94 | 574.94 | 574.94 | 574.94 | 574.94
Geo | 0 | 0 | 0 | 0 | 0 | 0
H | 0 | 97.15 | 97.15 | 97.15 | 97.15 | 97.15
LFG | 0 | 0 | 65.25 | 65.25 | 65.25 | 65.25
Nuc | 0 | 0 | 0 | 0 | 0 | 0
PS | 0 | 0 | 0 | 0 | 0 | 0
PV | 0 | 0 | 0 | 0 | 0 | 0
PeakG | 0 | 0 | 0 | 0 | 0 | 0
PeakO | 0 | 0 | 0 | 0 | 0 | 0
ST | 0 | 0 | 0 | 0 | 0 | 0
STOG | 0 | 0 | 0 | 0 | 0 | 0
STWD | 0 | 0 | 0 | 0 | 0 | 0
WT | 87.81 | 87.81 | 186.16 | 4906.21 | 4818.41 | 5351.17
IGCC | 0 | 0 | 0 | 0 | 0 | 0
DemandResponse | 0 | 0 | 0 | 0 | 0 | 0
IGCC-CCS | 0 | 0 | 0 | 0 | 0 | 0
WT_off | 0 | 0 | 0 | 0 | 0 | 0
PseudoUnit | 0 | 0 | 0 | 0 | 0 | 0
FixedInterchange | 0 | 0 | 0 | 0 | 0 | 0
Levelized Capital Costs by Reporting Type: MISO_W
ReportingType | 2015 | 2020 | 2025 | 2030 | 2035 | 2040
BM | 0 | 0 | 0 | 0 | 0 | 0
CC | 0 | 0 | 0 | 0 | 0 | 0
CSP | 0 | 0 | 0 | 0 | 0 | 0
CT | 0 | 0 | 0 | 0 | 0 | 0
Coal | 0 | 0 | 0 | 0 | 0 | 0
Geo | 0 | 0 | 0 | 0 | 0 | 0
H | 0 | 0 | 0 | 0 | 0 | 0
LFG | 0 | 0 | 20.79 | 20.79 | 20.79 | 20.79
Nuc | 0 | 0 | 0 | 0 | 0 | 0
PS | 0 | 0 | 0 | 0 | 0 | 0
PV | 0 | 0 | 0 | 0 | 0 | 0
PeakG | 0 | 0 | 0 | 0 | 0 | 0
PeakO | 0 | 0 | 0 | 0 | 0 | 0
ST | 0 | 0 | 0 | 0 | 0 | 0
STOG | 0 | 0 | 0 | 0 | 0 | 0
STWD | 0 | 0 | 0 | 0 | 0 | 0
WT | 852.88 | 852.88 | 6519.29 | 11278.95 | 10510.03 | 10594.84
IGCC | 0 | 0 | 0 | 0 | 0 | 0
DemandResponse | 0 | 0 | 0 | 0 | 0 | 0
IGCC-CCS | 0 | 0 | 0 | 0 | 0 | 0
WT_off | 0 | 0 | 0 | 0 | 0 | 0
PseudoUnit | 0 | 0 | 0 | 0 | 0 | 0
FixedInterchange | 0 | 0 | 0 | 0 | 0 | 0
Levelized Capital Costs by Reporting Type: MISO_WUMS
ReportingType | 2015 | 2020 | 2025 | 2030 | 2035 | 2040
BM | 0 | 0 | 0 | 0 | 0 | 0
CC | 0 | 0 | 0 | 0 | 0 | 0
CSP | 0 | 0 | 0 | 0 | 0 | 0
CT | 0 | 543.92 | 547.01 | 547.01 | 1376.14 | 1078.26
Coal | 184.51 | 184.51 | 184.51 | 184.51 | 184.51 | 184.51
Geo | 0 | 0 | 0 | 0 | 0 | 0
H | 0 | 0.35 | 0.35 | 0.35 | 0.35 | 0.35
LFG | 0 | 0 | 61.89 | 61.89 | 61.89 | 61.89
Nuc | 0 | 0 | 0 | 0 | 0 | 0
PS | 0 | 0 | 0 | 0 | 0 | 0
PV | 0 | 0 | 0 | 0 | 0 | 0
PeakG | 0 | 0 | 0 | 0 | 0 | 0
PeakO | 0 | 0 | 0 | 0 | 0 | 0
ST | 0 | 0 | 0 | 0 | 0 | 0
STOG | 0 | 0 | 0 | 0 | 0 | 0
STWD | 0 | 0 | 0 | 0 | 0 | 0
WT | 270.99 | 270.99 | 270.99 | 1397.72 | 2923.93 | 3590.8
IGCC | 0 | 0 | 0 | 0 | 0 | 0
DemandResponse | 0 | 0 | 0 | 0 | 0 | 0
IGCC-CCS | 0 | 0 | 0 | 0 | 0 | 0
WT_off | 0 | 0 | 0 | 0 | 0 | 0
PseudoUnit | 0 | 0 | 0 | 0 | 0 | 0
FixedInterchange | 0 | 0 | 0 | 0 | 0 | 0
Levelized Capital Costs by Reporting Type: Nebraska
ReportingType | 2015 | 2020 | 2025 | 2030 | 2035 | 2040
BM | 0 | 0 | 0 | 0 | 0 | 0
CC | 0 | 0 | 0 | 0 | 0 | 0
CSP | 0 | 0 | 0 | 0 | 0 | 0
CT | 0 | 0 | 0 | 0 | 0 | 0
Coal | 66.52 | 66.52 | 66.52 | 66.52 | 66.52 | 66.52
Geo | 0 | 0 | 0 | 0 | 0 | 0
H | 0 | 0 | 0 | 0 | 0 | 0
LFG | 0 | 0 | 0 | 19.72 | 19.72 | 19.72
Nuc | 0 | 0 | 0 | 0 | 0 | 0
PS | 0 | 0 | 0 | 0 | 0 | 0
PV | 0 | 0 | 0 | 0 | 0 | 0
PeakG | 0 | 0 | 0 | 0 | 0 | 0
PeakO | 0 | 0 | 0 | 0 | 0 | 0
ST | 0 | 0 | 0 | 0 | 0 | 0
STOG | 0 | 0 | 0 | 0 | 0 | 0
STWD | 0 | 0 | 0 | 0 | 0 | 0
WT | 59.42 | 792.62 | 1949.16 | 4028.96 | 4156.78 | 3444.54
IGCC | 0 | 0 | 0 | 0 | 0 | 0
DemandResponse | 0 | 0 | 0 | 0 | 0 | 0
IGCC-CCS | 0 | 0 | 0 | 0 | 0 | 0
WT_off | 0 | 0 | 0 | 0 | 0 | 0
PseudoUnit | 0 | 0 | 0 | 0 | 0 | 0
FixedInterchange | 0 | 0 | 0 | 0 | 0 | 0
Levelized Capital Costs by Reporting Type: NEISO
ReportingType | 2015 | 2020 | 2025 | 2030 | 2035 | 2040
BM | 115.57 | 115.57 | 115.57 | 115.57 | 115.57 | 115.57
CC | 273.49 | 273.49 | 273.49 | 273.49 | 273.49 | 0
CSP | 0 | 0 | 0 | 0 | 0 | 0
CT | 30 | 30 | 30 | 29.13 | 61.43 | 168.08
Coal | 0 | 0 | 0 | 0 | 0 | 0
Geo | 0 | 0 | 0 | 0 | 0 | 0
H | 0 | 0 | 0.99 | 0.99 | 0.99 | 0.99
LFG | 14.72 | 14.72 | 34.82 | 34.82 | 20.1 | 20.1
Nuc | 0 | 0 | 0 | 0 | 0 | 0
PS | 0 | 0 | 0 | 0 | 0 | 0
PV | 0 | 164.26 | 164.96 | 164.96 | 164.96 | 0.72
PeakG | 0 | 0 | 0 | 0 | 0 | 0
PeakO | 0 | 0 | 0 | 0 | 0 | 0
ST | 0 | 0 | 0 | 0 | 0 | 0
STOG | 0 | 0 | 0 | 0 | 0 | 0
STWD | 0 | 0 | 0 | 0 | 0 | 0
WT | 68.84 | 730.13 | 1225.11 | 1472.94 | 1413.26 | 751.96
IGCC | 0 | 0 | 0 | 0 | 0 | 0
DemandResponse | 0 | 0 | 0 | 0 | 0 | 0
IGCC-CCS | 0 | 0 | 0 | 0 | 0 | 0
WT_off | 322.52 | 322.52 | 322.52 | 322.52 | 0 | 0
PseudoUnit | 0 | 0 | 0 | 0 | 0 | 0
FixedInterchange | 0 | 0 | 0 | 0 | 0 | 0
Levelized Capital Costs by Reporting Type: NonRTO_Midwest
ReportingType | 2015 | 2020 | 2025 | 2030 | 2035 | 2040
BM | 0 | 0 | 0 | 0 | 0 | 0
CC | 0 | 41.93 | 41.93 | 41.93 | 41.93 | 68.52
CSP | 0 | 0 | 0 | 0 | 0 | 0
CT | 0 | 0 | 0 | 0 | 0 | 0
Coal | 0 | 0 | 0 | 0 | 0 | 0
Geo | 0 | 0 | 0 | 0 | 0 | 0
H | 0 | 0 | 245.9 | 245.9 | 245.9 | 245.9
LFG | 0 | 0 | 43.27 | 43.27 | 43.27 | 43.27
Nuc | 0 | 0 | 0 | 0 | 0 | 0
PS | 0 | 0 | 0 | 0 | 0 | 0
PV | 0 | 0 | 0 | 0 | 0 | 0
PeakG | 0 | 0 | 0 | 0 | 0 | 0
PeakO | 0 | 0 | 0 | 0 | 0 | 0
ST | 0 | 0 | 0 | 0 | 0 | 0
STOG | 0 | 0 | 0 | 0 | 0 | 0
STWD | 0 | 0 | 0 | 0 | 0 | 0
WT | 0 | 0 | 0 | 0 | 0 | 0
IGCC | 0 | 0 | 0 | 0 | 0 | 0
DemandResponse | 0 | 0 | 0 | 0 | 0 | 0
IGCC-CCS | 0 | 0 | 0 | 0 | 0 | 0
WT_off | 0 | 0 | 0 | 0 | 0 | 0
PseudoUnit | 0 | 0 | 0 | 0 | 0 | 0
FixedInterchange | 0 | 0 | 0 | 0 | 0 | 0
Levelized Capital Costs by Reporting Type: NYISO_A-F
ReportingType | 2015 | 2020 | 2025 | 2030 | 2035 | 2040
BM | 0 | 0 | 0 | 0 | 0 | 0
CC | 85.71 | 85.71 | 85.71 | 85.71 | 85.71 | 0
CSP | 0 | 0 | 0 | 0 | 0 | 0
CT | 0 | 0 | 0 | 0 | 0 | 0
Coal | 0 | 0 | 0 | 0 | 0 | 0
Geo | 0 | 0 | 0 | 0 | 0 | 0
H | 0 | 0 | 0 | 0 | 0 | 0
LFG | 1.88 | 1.88 | 21.07 | 21.07 | 19.19 | 19.19
Nuc | 0 | 0 | 0 | 0 | 0 | 0
PS | 0 | 0 | 0 | 0 | 0 | 0
PV | 0 | 0 | 0 | 0 | 0 | 0
PeakG | 0 | 0 | 0 | 0 | 0 | 0
PeakO | 0 | 0 | 0 | 0 | 0 | 0
ST | 0 | 0 | 0 | 0 | 0 | 0
STOG | 0 | 0 | 0 | 0 | 0 | 0
STWD | 0 | 0 | 0 | 0 | 0 | 0
WT | 705.19 | 899.9 | 899.9 | 1614.04 | 996.5 | 801.8
IGCC | 0 | 0 | 0 | 0 | 0 | 0
DemandResponse | 0 | 0 | 0 | 0 | 0 | 0
IGCC-CCS | 0 | 0 | 0 | 0 | 0 | 0
WT_off | 0 | 0 | 0 | 0 | 0 | 0
PseudoUnit | 0 | 0 | 0 | 0 | 0 | 0
FixedInterchange | 0 | 0 | 0 | 0 | 0 | 0
Levelized Capital Costs by Reporting Type: NYISO_G-I
ReportingType | 2015 | 2020 | 2025 | 2030 | 2035 | 2040
BM | 0 | 0 | 0 | 0 | 0 | 0
CC | 0 | 0 | 0 | 0 | 282.79 | 635.21
CSP | 0 | 0 | 0 | 0 | 0 | 0
CT | 0 | 0 | 0 | 0 | 0 | 0
Coal | 0 | 0 | 0 | 0 | 0 | 0
Geo | 0 | 0 | 0 | 0 | 0 | 0
H | 0 | 0 | 0 | 0 | 0 | 0
LFG | 0 | 0 | 21 | 21 | 21 | 21
Nuc | 0 | 0 | 0 | 0 | 0 | 0
PS | 0 | 0 | 0 | 0 | 0 | 0
PV | 0 | 0 | 0 | 0 | 0 | 0
PeakG | 0 | 0 | 0 | 0 | 0 | 0
PeakO | 0 | 0 | 0 | 0 | 0 | 0
ST | 0 | 0 | 0 | 0 | 0 | 0
STOG | 0 | 0 | 0 | 0 | 0 | 0
STWD | 0 | 0 | 0 | 0 | 0 | 0
WT | 0 | 16.46 | 16.46 | 95.66 | 95.66 | 79.2
IGCC | 0 | 0 | 0 | 0 | 0 | 0
DemandResponse | 0 | 0 | 0 | 0 | 0 | 0
IGCC-CCS | 0 | 0 | 0 | 0 | 0 | 0
WT_off | 0 | 0 | 0 | 0 | 0 | 0
PseudoUnit | 0 | 0 | 0 | 0 | 0 | 0
FixedInterchange | 0 | 0 | 0 | 0 | 0 | 0
Levelized Capital Costs by Reporting Type: NYISO_J-K
ReportingType | 2015 | 2020 | 2025 | 2030 | 2035 | 2040
BM | 0 | 0 | 0 | 0 | 0 | 0
CC | 226.37 | 226.37 | 226.37 | 226.37 | 226.37 | 0
CSP | 0 | 0 | 0 | 0 | 0 | 0
CT | 0 | 0 | 8.67 | 87.18 | 160.02 | 222.02
Coal | 0 | 0 | 0 | 0 | 0 | 0
Geo | 0 | 0 | 0 | 0 | 0 | 0
H | 0 | 0 | 0 | 0 | 0 | 0
LFG | 0 | 0 | 26.63 | 26.63 | 26.63 | 26.63
Nuc | 0 | 0 | 0 | 0 | 0 | 0
PS | 0 | 0 | 0 | 0 | 0 | 0
PV | 23.27 | 23.27 | 23.27 | 23.27 | 0 | 0
PeakG | 0 | 0 | 0 | 0 | 0 | 0
PeakO | 0 | 0 | 0 | 0 | 0 | 0
ST | 0 | 0 | 0 | 0 | 0 | 0
STOG | 0 | 0 | 0 | 0 | 0 | 0
STWD | 0 | 0 | 0 | 0 | 0 | 0
WT | 0 | 0 | 0 | 0 | 0 | 0
IGCC | 0 | 0 | 0 | 0 | 0 | 0
DemandResponse | 0 | 0 | 0 | 0 | 0 | 0
IGCC-CCS | 0 | 0 | 0 | 0 | 0 | 0
WT_off | 0 | 0 | 0 | 0 | 0 | 0
PseudoUnit | 0 | 0 | 0 | 0 | 0 | 0
FixedInterchange | 0 | 0 | 0 | 0 | 0 | 0
Levelized Capital Costs by Reporting Type: PJM_E
ReportingType | 2015 | 2020 | 2025 | 2030 | 2035 | 2040
BM | 14.48 | 14.48 | 14.48 | 14.48 | 14.48 | 14.48
CC | 673.31 | 673.31 | 673.31 | 673.31 | 582.39 | 0
CSP | 0 | 0 | 0 | 0 | 0 | 0
CT | 2.28 | 2.28 | 2.28 | 0 | 123.39 | 208.46
Coal | 9.09 | 9.09 | 9.09 | 9.09 | 9.09 | 9.09
Geo | 0 | 0 | 0 | 0 | 0 | 0
H | 0 | 0 | 0 | 0 | 0 | 0
LFG | 2.95 | 44.61 | 44.61 | 41.67 | 41.67 | 0
Nuc | 0 | 0 | 0 | 0 | 0 | 0
PS | 0 | 0 | 0 | 0 | 0 | 0
PV | 15.12 | 15.12 | 15.12 | 15.12 | 0 | 0
PeakG | 0 | 0 | 0 | 0 | 0 | 0
PeakO | 0 | 0 | 0 | 0 | 0 | 0
ST | 0 | 0 | 0 | 0 | 0 | 0
STOG | 0 | 0 | 0 | 0 | 0 | 0
STWD | 0 | 0 | 0 | 0 | 0 | 0
WT | 344.71 | 344.71 | 344.71 | 344.71 | 0 | 0
IGCC | 0 | 0 | 0 | 0 | 0 | 0
DemandResponse | 0 | 0 | 0 | 0 | 0 | 0
IGCC-CCS | 0 | 0 | 0 | 0 | 0 | 0
WT_off | 0 | 0 | 624.16 | 624.16 | 624.16 | 624.16
PseudoUnit | 0 | 0 | 0 | 0 | 0 | 0
FixedInterchange | 0 | 0 | 0 | 0 | 0 | 0
Levelized Capital Costs by Reporting Type: PJM_ROM
ReportingType | 2015 | 2020 | 2025 | 2030 | 2035 | 2040
BM | 7.8 | 7.8 | 7.8 | 7.8 | 7.8 | 7.8
CC | 232.92 | 232.92 | 232.92 | 232.92 | 756.93 | 2070.92
CSP | 0 | 0 | 0 | 0 | 0 | 0
CT | 1.4 | 1.4 | 1.4 | 1.4 | 0 | 0
Coal | 10.21 | 10.21 | 10.21 | 10.21 | 10.21 | 10.21
Geo | 0 | 0 | 0 | 0 | 0 | 0
H | 0 | 235.24 | 235.24 | 235.24 | 235.24 | 235.24
LFG | 5.5 | 80.8 | 80.8 | 78.6 | 75.3 | 0
Nuc | 0 | 0 | 0 | 0 | 0 | 0
PS | 0 | 0 | 0 | 0 | 0 | 0
PV | 0 | 675.79 | 1067.1 | 1173.11 | 1215.06 | 589.44
PeakG | 0 | 0 | 0 | 0 | 0 | 0
PeakO | 0 | 0 | 0 | 0 | 0 | 0
ST | 0 | 0 | 0 | 0 | 0 | 0
STOG | 0 | 0 | 0 | 0 | 0 | 0
STWD | 0 | 0 | 0 | 0 | 0 | 0
WT | 138.79 | 346.42 | 346.42 | 313.07 | 207.63 | 0
IGCC | 0 | 0 | 0 | 0 | 0 | 0
DemandResponse | 0 | 0 | 0 | 0 | 0 | 0
IGCC-CCS | 0 | 0 | 0 | 0 | 0 | 0
WT_off | 0 | 0 | 0 | 0 | 0 | 0
PseudoUnit | 0 | 0 | 0 | 0 | 0 | 0
FixedInterchange | 0 | 0 | 0 | 0 | 0 | 0
Levelized Capital Costs by Reporting Type: PJM_ROR
ReportingType | 2015 | 2020 | 2025 | 2030 | 2035 | 2040
BM | 165.77 | 165.77 | 165.77 | 165.77 | 165.77 | 80.7
CC | 350.7 | 364.13 | 364.13 | 364.13 | 1327.88 | 997.28
CSP | 0 | 0 | 0 | 0 | 0 | 0
CT | 2.4 | 2.4 | 2.4 | 2.4 | 0 | 0
Coal | 648.6 | 648.6 | 648.6 | 648.6 | 648.6 | 648.6
Geo | 0 | 0 | 0 | 0 | 0 | 0
H | 0 | 174.52 | 174.52 | 174.52 | 174.52 | 174.52
LFG | 16.47 | 91.54 | 159.05 | 151.13 | 142.58 | 67.51
Nuc | 0 | 0 | 0 | 0 | 0 | 0
PS | 0 | 0 | 0 | 0 | 0 | 0
PV | 0 | 0 | 0 | 0 | 0 | 0
PeakG | 0 | 0 | 0 | 0 | 0 | 0
PeakO | 0 | 0 | 0 | 0 | 0 | 0
ST | 0 | 0 | 0 | 0 | 0 | 0
STOG | 0 | 0 | 0 | 0 | 0 | 0
STWD | 0 | 0 | 0 | 0 | 0 | 0
WT | 2334.11 | 2385.28 | 4994.6 | 4496.63 | 3570.68 | 5059.9
IGCC | 0 | 0 | 0 | 0 | 0 | 0
DemandResponse | 0 | 0 | 0 | 0 | 0 | 0
IGCC-CCS | 0 | 0 | 0 | 0 | 0 | 0
WT_off | 0 | 0 | 0 | 0 | 0 | 0
PseudoUnit | 0 | 0 | 0 | 0 | 0 | 0
FixedInterchange | 0 | 0 | 0 | 0 | 0 | 0
Levelized Capital Costs by Reporting Type: SOCO
ReportingType | 2015 | 2020 | 2025 | 2030 | 2035 | 2040
BM | 21 | 21 | 21 | 21 | 21 | 21
CC | 545.14 | 565.07 | 565.07 | 565.07 | 565.07 | 19.93
CSP | 0 | 0 | 0 | 0 | 0 | 0
CT | 0 | 0 | 0 | 0 | 0 | 0
Coal | 0 | 0 | 0 | 0 | 89.09 | 2074.37
Geo | 0 | 0 | 0 | 0 | 0 | 0
H | 0 | 0 | 0 | 0 | 0 | 0
LFG | 0 | 0 | 28.54 | 28.54 | 28.54 | 28.54
Nuc | 0 | 1254.21 | 1254.21 | 1254.21 | 1254.21 | 1254.21
PS | 0 | 0 | 0 | 0 | 0 | 0
PV | 0 | 0 | 0 | 0 | 0 | 0
PeakG | 0 | 0 | 0 | 0 | 0 | 0
PeakO | 0 | 0 | 0 | 0 | 0 | 0
ST | 0 | 0 | 0 | 0 | 0 | 0
STOG | 0 | 0 | 0 | 0 | 0 | 0
STWD | 0 | 0 | 0 | 0 | 0 | 0
WT | 0 | 0 | 0 | 0 | 0 | 0
IGCC | 0 | 0 | 0 | 0 | 0 | 0
DemandResponse | 0 | 0 | 0 | 0 | 0 | 0
IGCC-CCS | 0 | 0 | 0 | 0 | 0 | 0
WT_off | 0 | 0 | 0 | 0 | 0 | 0
PseudoUnit | 0 | 0 | 0 | 0 | 0 | 0
FixedInterchange | 0 | 0 | 0 | 0 | 0 | 0
Levelized Capital Costs by Reporting Type: SPP_N
ReportingType | 2015 | 2020 | 2025 | 2030 | 2035 | 2040
BM | 0 | 0 | 0 | 0 | 0 | 0
CC | 0 | 0 | 0 | 0 | 0 | 0
CSP | 0 | 0 | 0 | 0 | 0 | 0
CT | 0 | 0 | 0 | 7.2 | 201.56 | 244.02
Coal | 128.56 | 128.56 | 128.56 | 128.56 | 128.56 | 128.56
Geo | 0 | 0 | 0 | 0 | 0 | 0
H | 0 | 0 | 0 | 0 | 0 | 0
LFG | 0 | 0 | 0 | 25.49 | 25.49 | 25.49
Nuc | 0 | 0 | 0 | 0 | 0 | 0
PS | 0 | 0 | 0 | 0 | 0 | 0
PV | 0 | 0 | 0 | 0 | 0 | 0
PeakG | 0 | 0 | 0 | 0 | 0 | 0
PeakO | 0 | 0 | 0 | 0 | 0 | 0
ST | 0 | 0 | 0 | 0 | 0 | 0
STOG | 0 | 0 | 0 | 0 | 0 | 0
STWD | 0 | 0 | 0 | 0 | 0 | 0
WT | 0 | 1943.62 | 6183.23 | 7451.39 | 7781.49 | 6028.9
IGCC | 0 | 0 | 0 | 0 | 0 | 0
DemandResponse | 0 | 0 | 0 | 0 | 0 | 0
IGCC-CCS | 0 | 0 | 0 | 0 | 0 | 0
WT_off | 0 | 0 | 0 | 0 | 0 | 0
PseudoUnit | 0 | 0 | 0 | 0 | 0 | 0
FixedInterchange | 0 | 0 | 0 | 0 | 0 | 0
Levelized Capital Costs by Reporting Type: SPP_S
ReportingType | 2015 | 2020 | 2025 | 2030 | 2035 | 2040
BM | 0 | 0 | 0 | 0 | 0 | 0
CC | 0 | 0 | 0 | 0 | 0 | 0
CSP | 0 | 0 | 0 | 0 | 0 | 0
CT | 33.21 | 56.93 | 56.93 | 60.99 | 270.81 | 309.14
Coal | 273.14 | 273.14 | 273.14 | 273.14 | 273.14 | 273.14
Geo | 0 | 0 | 0 | 0 | 0 | 0
H | 0 | 0 | 0 | 0 | 0 | 0
LFG | 0 | 0 | 0 | 25.49 | 25.49 | 25.49
Nuc | 0 | 0 | 0 | 0 | 0 | 0
PS | 0 | 0 | 0 | 0 | 0 | 0
PV | 0 | 0 | 0 | 0 | 0 | 0
PeakG | 0 | 0 | 0 | 0 | 0 | 0
PeakO | 0 | 0 | 0 | 0 | 0 | 0
ST | 0 | 0 | 0 | 0 | 0 | 0
STOG | 0 | 0 | 0 | 0 | 0 | 0
STWD | 0 | 0 | 0 | 0 | 0 | 0
WT | 123.79 | 5455.68 | 10571.29 | 11063.35 | 11363.8 | 6298.82
IGCC | 0 | 0 | 0 | 0 | 0 | 0
DemandResponse | 0 | 0 | 0 | 0 | 0 | 0
IGCC-CCS | 0 | 0 | 0 | 0 | 0 | 0
WT_off | 0 | 0 | 0 | 0 | 0 | 0
PseudoUnit | 0 | 0 | 0 | 0 | 0 | 0
FixedInterchange | 0 | 0 | 0 | 0 | 0 | 0
Levelized Capital Costs by Reporting Type: TVA
ReportingType | 2015 | 2020 | 2025 | 2030 | 2035 | 2040
BM | 0 | 0 | 0 | 0 | 0 | 0
CC | 151.13 | 204.76 | 204.76 | 205.74 | 171.27 | 54.61
CSP | 0 | 0 | 0 | 0 | 0 | 0
CT | 0 | 106.48 | 106.48 | 345.69 | 345.69 | 239.21
Coal | 0 | 0 | 0 | 0 | 156.6 | 383.22
Geo | 0 | 0 | 0 | 0 | 0 | 0
H | 0 | 0 | 8.9 | 8.9 | 8.9 | 8.9
LFG | 0 | 0 | 28.24 | 28.24 | 28.24 | 28.24
Nuc | 684.91 | 684.91 | 684.91 | 684.91 | 684.91 | 684.91
PS | 0 | 0 | 0 | 0 | 0 | 0
PV | 0 | 0 | 0 | 0 | 0 | 0
PeakG | 0 | 0 | 0 | 0 | 0 | 0
PeakO | 0 | 0 | 0 | 0 | 0 | 0
ST | 0 | 0 | 0 | 0 | 0 | 0
STOG | 0 | 0 | 0 | 0 | 0 | 0
STWD | 0 | 0 | 0 | 0 | 0 | 0
WT | 0 | 0 | 0 | 0 | 0 | 0
IGCC | 0 | 0 | 0 | 0 | 0 | 0
DemandResponse | 0 | 0 | 0 | 0 | 0 | 0
IGCC-CCS | 0 | 0 | 0 | 0 | 0 | 0
WT_off | 0 | 0 | 0 | 0 | 0 | 0
PseudoUnit | 0 | 0 | 0 | 0 | 0 | 0
FixedInterchange | 0 | 0 | 0 | 0 | 0 | 0
Levelized Capital Costs by Reporting Type: TVA_Transmission
ReportingType | 2015 | 2020 | 2025 | 2030 | 2035 | 2040
BM | 0 | 0 | 0 | 0 | 0 | 0
CC | 0 | 0 | 0 | 0 | 0 | 0
CSP | 0 | 0 | 0 | 0 | 0 | 0
CT | 0 | 0 | 0 | 0 | 0 | 0
Coal | 0 | 0 | 0 | 0 | 0 | 0
Geo | 0 | 0 | 0 | 0 | 0 | 0
H | 0 | 0 | 0 | 0 | 0 | 0
LFG | 0 | 0 | 0 | 0 | 0 | 0
Nuc | 0 | 0 | 0 | 0 | 0 | 0
PS | 0 | 0 | 0 | 0 | 0 | 0
PV | 0 | 0 | 0 | 0 | 0 | 0
PeakG | 0 | 0 | 0 | 0 | 0 | 0
PeakO | 0 | 0 | 0 | 0 | 0 | 0
ST | 0 | 0 | 0 | 0 | 0 | 0
STOG | 0 | 0 | 0 | 0 | 0 | 0
STWD | 0 | 0 | 0 | 0 | 0 | 0
WT | 0 | 0 | 0 | 0 | 0 | 0
IGCC | 0 | 0 | 0 | 0 | 0 | 0
DemandResponse | 0 | 0 | 0 | 0 | 0 | 0
IGCC-CCS | 0 | 0 | 0 | 0 | 0 | 0
WT_off | 0 | 0 | 0 | 0 | 0 | 0
PseudoUnit | 0 | 0 | 0 | 0 | 0 | 0
FixedInterchange | 0 | 0 | 0 | 0 | 0 | 0
Levelized Capital Costs by Reporting Type: VACAR
ReportingType | 2015 | 2020 | 2025 | 2030 | 2035 | 2040
BM | 0.34 | 79.25 | 274.13 | 292.98 | 350.56 | 397.93
CC | 589.57 | 904.81 | 957.9 | 1058.78 | 1631.26 | 1556.43
CSP | 0 | 0 | 0 | 0 | 0 | 0
CT | 60.17 | 60.17 | 60.17 | 65.41 | 134.43 | 134.43
Coal | 220.45 | 220.45 | 220.45 | 220.45 | 220.45 | 220.45
Geo | 0 | 0 | 0 | 0 | 0 | 0
H | 0 | 0 | 0 | 0 | 0 | 0
LFG | 0.09 | 28.46 | 28.46 | 28.46 | 28.37 | 0
Nuc | 0 | 1320.06 | 1320.06 | 1320.06 | 1320.06 | 1320.06
PS | 0 | 0 | 0 | 0 | 0 | 0
PV | 0 | 60.23 | 62.83 | 64.34 | 68.96 | 12.53
PeakG | 0 | 0 | 0 | 0 | 0 | 0
PeakO | 0 | 0 | 0 | 0 | 0 | 0
ST | 0 | 0 | 0 | 0 | 0 | 0
STOG | 0 | 0 | 0 | 0 | 0 | 0
STWD | 0 | 0 | 0 | 0 | 0 | 0
WT | 0.24 | 905.81 | 905.81 | 905.81 | 905.57 | 0
IGCC | 0 | 0 | 0 | 0 | 0 | 0
DemandResponse | 0 | 0 | 0 | 0 | 0 | 0
IGCC-CCS | 0 | 0 | 0 | 0 | 0 | 0
WT_off | 0.61 | 0.61 | 0.61 | 0.61 | 0 | 0
PseudoUnit | 0 | 0 | 0 | 0 | 0 | 0
FixedInterchange | 0 | 0 | 0 | 0 | 0 | 0
Levelized Capital Costs by Reporting Type: IESO
ReportingType | 2015 | 2020 | 2025 | 2030 | 2035 | 2040
BM | 144.8 | 144.8 | 144.8 | 144.8 | 144.8 | 144.8
CC | 175.41 | 175.41 | 175.41 | 175.41 | 175.41 | 101.17
CSP | 0 | 0 | 0 | 0 | 0 | 0
CT | 41.8 | 41.8 | 41.8 | 41.8 | 52.48 | 219.47
Coal | 0 | 0 | 0 | 0 | 0 | 0
Geo | 0 | 0 | 0 | 0 | 0 | 0
H | 0 | 0 | 0 | 0 | 0 | 98.84
LFG | 5.12 | 5.12 | 5.12 | 5.12 | 0.17 | 0.17
Nuc | 0 | 0 | 0 | 0 | 0 | 0
PS | 0 | 0 | 0 | 0 | 0 | 0
PV | 539.74 | 539.74 | 539.74 | 539.74 | 0 | 0
PeakG | 0 | 0 | 0 | 0 | 0 | 0
PeakO | 0 | 0 | 0 | 0 | 0 | 0
ST | 0 | 0 | 0 | 0 | 0 | 0
STOG | 0 | 0 | 0 | 0 | 0 | 0
STWD | 0 | 0 | 0 | 0 | 0 | 0
WT | 660.4 | 660.4 | 660.4 | 660.4 | 0 | 0
IGCC | 0 | 0 | 0 | 0 | 0 | 0
DemandResponse | 0 | 0 | 0 | 0 | 0 | 0
IGCC-CCS | 0 | 0 | 0 | 0 | 0 | 0
WT_off | 0 | 0 | 0 | 0 | 0 | 0
PseudoUnit | 0 | 0 | 0 | 0 | 0 | 0
FixedInterchange | 0 | 0 | 0 | 0 | 0 | 0
Levelized Capital Costs by Reporting Type: MAPP_CA
ReportingType | 2015 | 2020 | 2025 | 2030 | 2035 | 2040
BM | 0 | 0 | 0 | 0 | 0 | 0
CC | 0 | 0 | 0 | 0 | 0 | 0
CSP | 0 | 0 | 0 | 0 | 0 | 0
CT | 2.94 | 2.94 | 2.94 | 2.94 | 0 | 0
Coal | 0 | 0 | 0 | 0 | 0 | 0
Geo | 0 | 0 | 0 | 0 | 0 | 0
H | 0 | 241.14 | 733.92 | 1544.78 | 1544.78 | 1544.78
LFG | 0 | 0 | 0 | 0 | 0 | 0
Nuc | 0 | 0 | 0 | 0 | 0 | 0
PS | 0 | 0 | 0 | 0 | 0 | 0
PV | 0 | 0 | 0 | 0 | 0 | 0
PeakG | 0 | 0 | 0 | 0 | 0 | 0
PeakO | 0 | 0 | 0 | 0 | 0 | 0
ST | 0 | 0 | 0 | 0 | 0 | 0
STOG | 0 | 0 | 0 | 0 | 0 | 0
STWD | 0 | 0 | 0 | 0 | 0 | 0
WT | 87.23 | 87.23 | 87.23 | 87.23 | 0 | 0
IGCC | 0 | 0 | 0 | 0 | 0 | 0
DemandResponse | 0 | 0 | 0 | 0 | 0 | 0
IGCC-CCS | 0 | 0 | 0 | 0 | 0 | 0
WT_off | 0 | 0 | 0 | 0 | 0 | 0
PseudoUnit | 0 | 0 | 0 | 0 | 0 | 0
FixedInterchange | 0 | 0 | 0 | 0 | 0 | 0
Levelized Capital Costs by Reporting Type: AZ_NM_SNV_Coal
ReportingType | 2015 | 2020 | 2025 | 2030 | 2035 | 2040
BM | 0 | 0 | 0 | 0 | 0 | 0
CC | 0 | 0 | 0 | 0 | 0 | 0
CSP | 0 | 0 | 0 | 0 | 0 | 0
CT | 0 | 0 | 0 | 0 | 0 | 0
Coal | 0 | 0 | 0 | 0 | 545.06 | 3127.23
Geo | 0 | 0 | 0 | 0 | 0 | 0
H | 0 | 0 | 0 | 0 | 0 | 0
LFG | 0 | 0 | 0 | 0 | 0 | 0
Nuc | 0 | 0 | 0 | 0 | 0 | 0
PS | 0 | 0 | 0 | 0 | 0 | 0
PV | 0 | 0 | 0 | 0 | 0 | 0
PeakG | 0 | 0 | 0 | 0 | 0 | 0
PeakO | 0 | 0 | 0 | 0 | 0 | 0
ST | 0 | 0 | 0 | 0 | 0 | 0
STOG | 0 | 0 | 0 | 0 | 0 | 0
STWD | 0 | 0 | 0 | 0 | 0 | 0
WT | 0 | 0 | 0 | 0 | 0 | 0
IGCC | 0 | 0 | 0 | 0 | 0 | 0
DemandResponse | 0 | 0 | 0 | 0 | 0 | 0
IGCC-CCS | 0 | 0 | 0 | 0 | 0 | 0
WT_off | 0 | 0 | 0 | 0 | 0 | 0
PseudoUnit | 0 | 0 | 0 | 0 | 0 | 0
FixedInterchange | 0 | 0 | 0 | 0 | 0 | 0
Levelized Capital Costs by Reporting Type: AZ_NM_SNV_Gas
ReportingType | 2015 | 2020 | 2025 | 2030 | 2035 | 2040
BM | 0 | 0 | 0 | 0 | 0 | 0
CC | 79.32 | 204.37 | 204.37 | 654.67 | 654.67 | 575.35
CSP | 0 | 0 | 0 | 0 | 0 | 0
CT | 63.7 | 63.7 | 63.7 | 63.7 | 0 | 0
Coal | 0 | 0 | 0 | 0 | 0 | 0
Geo | 0 | 0 | 0 | 0 | 0 | 0
H | 0 | 0 | 0 | 0 | 0 | 0
LFG | 0 | 0 | 0 | 0 | 0 | 0
Nuc | 0 | 0 | 0 | 0 | 0 | 0
PS | 0 | 0 | 0 | 0 | 0 | 0
PV | 0 | 0 | 0 | 0 | 0 | 0
PeakG | 0 | 0 | 0 | 0 | 0 | 0
PeakO | 0 | 0 | 0 | 0 | 0 | 0
ST | 0 | 0 | 0 | 0 | 0 | 0
STOG | 0 | 0 | 0 | 0 | 0 | 0
STWD | 0 | 0 | 0 | 0 | 0 | 0
WT | 0 | 0 | 0 | 0 | 0 | 0
IGCC | 0 | 0 | 0 | 0 | 0 | 0
DemandResponse | 0 | 0 | 0 | 0 | 0 | 0
IGCC-CCS | 0 | 0 | 0 | 0 | 0 | 0
WT_off | 0 | 0 | 0 | 0 | 0 | 0
PseudoUnit | 0 | 0 | 0 | 0 | 0 | 0
FixedInterchange | 0 | 0 | 0 | 0 | 0 | 0
Levelized Capital Costs by Reporting Type: AZ_NM_SNV_NucRenew
ReportingType | 2015 | 2020 | 2025 | 2030 | 2035 | 2040
BM | 0 | 0 | 0 | 0 | 0 | 0
CC | 0 | 0 | 0 | 0 | 0 | 0
CSP | 0 | 0 | 0 | 0 | 0 | 0
CT | 0 | 0 | 0 | 0 | 0 | 0
Coal | 0 | 0 | 0 | 0 | 0 | 0
Geo | 0 | 0 | 623.07 | 623.07 | 623.07 | 623.07
H | 0 | 0 | 0 | 0 | 0 | 0
LFG | 0 | 0 | 16.43 | 16.43 | 16.43 | 16.43
Nuc | 0 | 0 | 0 | 0 | 0 | 0
PS | 0 | 0 | 0 | 0 | 0 | 0
PV | 47.79 | 47.79 | 47.79 | 47.79 | 0 | 0
PeakG | 0 | 0 | 0 | 0 | 0 | 0
PeakO | 0 | 0 | 0 | 0 | 0 | 0
ST | 139.01 | 333.47 | 445.93 | 408.53 | 357.58 | 163.12
STOG | 0 | 0 | 0 | 0 | 0 | 0
STWD | 0 | 0 | 0 | 0 | 0 | 0
WT | 17.95 | 17.95 | 101.64 | 259.15 | 241.19 | 241.19
IGCC | 0 | 0 | 0 | 0 | 0 | 0
DemandResponse | 0 | 0 | 0 | 0 | 0 | 0
IGCC-CCS | 0 | 0 | 0 | 0 | 0 | 0
WT_off | 0 | 0 | 0 | 0 | 0 | 0
PseudoUnit | 0 | 0 | 0 | 0 | 0 | 0
FixedInterchange | 0 | 0 | 0 | 0 | 0 | 0
Levelized Capital Costs by Reporting Type: ERCOT
ReportingType | 2015 | 2020 | 2025 | 2030 | 2035 | 2040
BM | 54.69 | 54.69 | 54.69 | 600.01 | 620.58 | 657.88
CC | 29.12 | 29.12 | 29.12 | 29.12 | 218.09 | 549.64
CSP | 0 | 0 | 0 | 0 | 0 | 0
CT | 20.97 | 20.97 | 20.97 | 20.97 | 0 | 0
Coal | 540.38 | 540.38 | 540.38 | 540.38 | 540.38 | 540.38
Geo | 0 | 0 | 0 | 0 | 0 | 0
H | 0 | 0 | 0 | 207 | 207 | 207
LFG | 0 | 0 | 57.16 | 93.08 | 93.08 | 93.08
Nuc | 0 | 0 | 0 | 0 | 0 | 0
PS | 0 | 0 | 0 | 0 | 0 | 0
PV | 6.7 | 6.7 | 6.7 | 6.7 | 0 | 0
PeakG | 0 | 0 | 0 | 0 | 0 | 0
PeakO | 0 | 0 | 0 | 0 | 0 | 0
ST | 0 | 0 | 0 | 0 | 0 | 0
STOG | 0 | 0 | 0 | 0 | 0 | 0
STWD | 0 | 0 | 0 | 0 | 0 | 0
WT | 94.16 | 2253.12 | 4689.12 | 6055.64 | 6168.46 | 4380.66
IGCC | 0 | 0 | 0 | 0 | 0 | 0
DemandResponse | 0 | 0 | 0 | 0 | 0 | 0
IGCC-CCS | 0 | 0 | 0 | 0 | 0 | 0
WT_off | 0 | 0 | 0 | 0 | 0 | 0
PseudoUnit | 0 | 0 | 0 | 0 | 0 | 0
FixedInterchange | 0 | 0 | 0 | 0 | 0 | 0
Levelized Capital Costs by Reporting Type: NP15
ReportingType | 2015 | 2020 | 2025 | 2030 | 2035 | 2040
BM | 0 | 0 | 0 | 0 | 0 | 0
CC | 130.44 | 130.44 | 130.44 | 130.44 | 130.44 | 0
CSP | 0 | 0 | 0 | 0 | 0 | 0
CT | 18.09 | 164.19 | 195.97 | 517.52 | 855.01 | 1061.89
Coal | 0 | 0 | 0 | 0 | 0 | 0
Geo | 0 | 80.68 | 283.22 | 283.22 | 283.22 | 202.54
H | 0 | 0 | 0 | 0 | 0 | 0
LFG | 0 | 172.57 | 172.57 | 172.57 | 172.57 | 0
Nuc | 0 | 0 | 0 | 0 | 0 | 0
PS | 0 | 0 | 0 | 0 | 0 | 0
PV | 3.82 | 3.82 | 3.82 | 3.82 | 0 | 0
PeakG | 0 | 0 | 0 | 0 | 0 | 0
PeakO | 0 | 0 | 0 | 0 | 0 | 0
ST | 17.26 | 17.26 | 17.26 | 17.26 | 0 | 0
STOG | 0 | 0 | 0 | 0 | 0 | 0
STWD | 0 | 0 | 0 | 0 | 0 | 0
WT | 31.59 | 31.59 | 2684.18 | 3380.87 | 3353.14 | 3353.71
IGCC | 0 | 0 | 0 | 0 | 0 | 0
DemandResponse | 0 | 0 | 0 | 0 | 0 | 0
IGCC-CCS | 0 | 0 | 0 | 0 | 0 | 0
WT_off | 0 | 0 | 0 | 0 | 0 | 0
PseudoUnit | 0 | 0 | 0 | 0 | 0 | 0
FixedInterchange | 0 | 0 | 0 | 0 | 0 | 0
Levelized Capital Costs by Reporting Type: NWPP_Coal
ReportingType | 2015 | 2020 | 2025 | 2030 | 2035 | 2040
BM | 0 | 0 | 0 | 0 | 0 | 0
CC | 0 | 0 | 0 | 0 | 0 | 0
CSP | 0 | 0 | 0 | 0 | 0 | 0
CT | 0 | 0 | 0 | 0 | 0 | 0
Coal | 0 | 0 | 0 | 0 | 0 | 0
Geo | 0 | 0 | 0 | 0 | 0 | 0
H | 0 | 0 | 0 | 0 | 0 | 0
LFG | 0 | 0 | 0 | 0 | 0 | 0
Nuc | 0 | 0 | 0 | 0 | 0 | 0
PS | 0 | 0 | 0 | 0 | 0 | 0
PV | 0 | 0 | 0 | 0 | 0 | 0
PeakG | 0 | 0 | 0 | 0 | 0 | 0
PeakO | 0 | 0 | 0 | 0 | 0 | 0
ST | 0 | 0 | 0 | 0 | 0 | 0
STOG | 0 | 0 | 0 | 0 | 0 | 0
STWD | 0 | 0 | 0 | 0 | 0 | 0
WT | 0 | 0 | 0 | 0 | 0 | 0
IGCC | 0 | 0 | 0 | 0 | 0 | 0
DemandResponse | 0 | 0 | 0 | 0 | 0 | 0
IGCC-CCS | 0 | 0 | 0 | 0 | 0 | 0
WT_off | 0 | 0 | 0 | 0 | 0 | 0
PseudoUnit | 0 | 0 | 0 | 0 | 0 | 0
FixedInterchange | 0 | 0 | 0 | 0 | 0 | 0
Levelized Capital Costs by Reporting Type: NWPP_Gas
ReportingType | 2015 | 2020 | 2025 | 2030 | 2035 | 2040
BM | 0 | 0 | 0 | 0 | 0 | 0
CC | 33.4 | 33.4 | 33.4 | 378.32 | 878.96 | 853.09
CSP | 0 | 0 | 0 | 0 | 0 | 0
CT | 13.02 | 13.02 | 13.02 | 13.02 | 0 | 0
Coal | 0 | 0 | 0 | 0 | 0 | 118.5
Geo | 0 | 0 | 0 | 0 | 0 | 0
H | 0 | 0 | 0 | 0 | 0 | 0
LFG | 0 | 0 | 0 | 0 | 0 | 0
Nuc | 0 | 0 | 0 | 0 | 0 | 0
PS | 0 | 0 | 0 | 0 | 0 | 0
PV | 0 | 0 | 0 | 0 | 0 | 0
PeakG | 0 | 0 | 0 | 0 | 0 | 0
PeakO | 0 | 0 | 0 | 0 | 0 | 0
ST | 0 | 0 | 0 | 0 | 0 | 0
STOG | 0 | 0 | 0 | 0 | 0 | 0
STWD | 0 | 0 | 0 | 0 | 0 | 0
WT | 0 | 0 | 0 | 0 | 0 | 0
IGCC | 0 | 0 | 0 | 0 | 0 | 0
DemandResponse | 0 | 0 | 0 | 0 | 0 | 0
IGCC-CCS | 0 | 0 | 0 | 0 | 0 | 0
WT_off | 0 | 0 | 0 | 0 | 0 | 0
PseudoUnit | 0 | 0 | 0 | 0 | 0 | 0
FixedInterchange | 0 | 0 | 0 | 0 | 0 | 0
Levelized Capital Costs by Reporting Type: NWPP_NucRenew
ReportingType | 2015 | 2020 | 2025 | 2030 | 2035 | 2040
BM | 13.89 | 13.89 | 13.89 | 13.89 | 13.89 | 13.89
CC | 0 | 0 | 0 | 0 | 0 | 0
CSP | 0 | 0 | 0 | 0 | 0 | 0
CT | 0 | 0 | 0 | 0 | 0 | 0
Coal | 0 | 0 | 0 | 0 | 0 | 0
Geo | 39.91 | 39.91 | 226.59 | 226.59 | 186.68 | 186.68
H | 0 | 0 | 0 | 0 | 0 | 0
LFG | 7.13 | 7.13 | 12.49 | 73.08 | 65.95 | 65.95
Nuc | 0 | 0 | 0 | 0 | 0 | 0
PS | 0 | 0 | 0 | 0 | 0 | 0
PV | 0 | 0 | 0 | 0 | 0 | 0
PeakG | 0 | 0 | 0 | 0 | 0 | 0
PeakO | 0 | 0 | 0 | 0 | 0 | 0
ST | 0 | 0 | 0 | 0 | 0 | 0
STOG | 0 | 0 | 0 | 0 | 0 | 0
STWD | 0 | 0 | 0 | 0 | 0 | 0
WT | 286.32 | 286.32 | 286.32 | 286.32 | 0 | 0
IGCC | 0 | 0 | 0 | 0 | 0 | 0
DemandResponse | 0 | 0 | 0 | 0 | 0 | 0
IGCC-CCS | 0 | 0 | 0 | 0 | 0 | 0
WT_off | 0 | 0 | 0 | 0 | 0 | 0
PseudoUnit | 0 | 0 | 0 | 0 | 0 | 0
FixedInterchange | 0 | 0 | 0 | 0 | 0 | 0
Levelized Capital Costs by Reporting Type: RMPA
ReportingType | 2015 | 2020 | 2025 | 2030 | 2035 | 2040
BM | 0 | 0 | 0 | 0 | 0 | 0
CC | 0 | 0 | 0 | 0 | 0 | 0
CSP | 0 | 0 | 0 | 0 | 0 | 0
CT | 15.2 | 15.2 | 15.2 | 15.2 | 0 | 0
Coal | 108.63 | 108.63 | 108.63 | 108.63 | 411.97 | 774.66
Geo | 0 | 205.58 | 1104.9 | 1115.58 | 1115.58 | 910
H | 0 | 0 | 0 | 0 | 0 | 0
LFG | 0.39 | 0.39 | 0.39 | 8.21 | 7.82 | 7.82
Nuc | 0 | 0 | 0 | 0 | 0 | 0
PS | 0 | 0 | 0 | 0 | 0 | 0
PV | 0.51 | 0.51 | 0.51 | 0.51 | 0 | 0
PeakG | 0 | 0 | 0 | 0 | 0 | 0
PeakO | 0 | 0 | 0 | 0 | 0 | 0
ST | 1.46 | 172.69 | 186.04 | 192.35 | 190.89 | 19.66
STOG | 0 | 0 | 0 | 0 | 0 | 0
STWD | 0 | 0 | 0 | 0 | 0 | 0
WT | 221 | 221 | 221 | 221 | 0 | 0
IGCC | 0 | 0 | 0 | 0 | 0 | 0
DemandResponse | 0 | 0 | 0 | 0 | 0 | 0
IGCC-CCS | 0 | 0 | 0 | 0 | 0 | 0
WT_off | 0 | 0 | 0 | 0 | 0 | 0
PseudoUnit | 0 | 0 | 0 | 0 | 0 | 0
FixedInterchange | 0 | 0 | 0 | 0 | 0 | 0
Levelized Capital Costs by Reporting Type: SP15
ReportingType | 2015 | 2020 | 2025 | 2030 | 2035 | 2040
BM | 2.9 | 2.9 | 2.9 | 2.9 | 2.9 | 2.9
CC | 60.76 | 60.76 | 60.76 | 60.76 | 60.76 | 0
CSP | 0 | 0 | 0 | 0 | 0 | 0
CT | 0 | 0 | 0 | 0 | 0 | 0
Coal | 0 | 0 | 0 | 0 | 0 | 0
Geo | 23 | 647.36 | 647.36 | 624.36 | 624.36 | 0
H | 0 | 0 | 0 | 0 | 0 | 0
LFG | 2.85 | 171.81 | 171.81 | 171.5 | 168.96 | 0
Nuc | 0 | 0 | 0 | 0 | 0 | 0
PS | 0 | 0 | 0 | 0 | 0 | 0
PV | 2.22 | 2.22 | 2.22 | 2.22 | 0 | 0
PeakG | 0 | 0 | 0 | 0 | 0 | 0
PeakO | 0 | 0 | 0 | 0 | 0 | 0
ST | 262.18 | 262.18 | 262.18 | 262.18 | 0 | 0
STOG | 0 | 0 | 0 | 0 | 0 | 0
STWD | 0 | 0 | 0 | 0 | 0 | 0
WT | 233.4 | 233.4 | 233.4 | 233.4 | 0 | 0
IGCC | 0 | 0 | 0 | 0 | 0 | 0
DemandResponse | 0 | 0 | 0 | 0 | 0 | 0
IGCC-CCS | 0 | 0 | 0 | 0 | 0 | 0
WT_off | 0 | 0 | 0 | 0 | 0 | 0
PseudoUnit | 0 | 0 | 0 | 0 | 0 | 0
FixedInterchange | 0 | 0 | 0 | 0 | 0 | 0
Levelized Capital Costs by Reporting Type: ALB
ReportingType | 2015 | 2020 | 2025 | 2030 | 2035 | 2040
BM | 0 | 0 | 0 | 0 | 0 | 0
CC | 47.13 | 108.04 | 196.63 | 263.24 | 420.32 | 493.71
CSP | 0 | 0 | 0 | 0 | 0 | 0
CT | 16.7 | 16.7 | 16.7 | 16.7 | 0 | 0
Coal | 147.62 | 147.62 | 147.62 | 147.62 | 147.62 | 147.62
Geo | 0 | 0 | 0 | 0 | 0 | 0
H | 0 | 0 | 0 | 0 | 0 | 0
LFG | 0 | 0 | 0 | 0 | 0 | 0
Nuc | 0 | 0 | 0 | 0 | 0 | 0
PS | 0 | 0 | 0 | 0 | 0 | 0
PV | 0 | 0 | 0 | 0 | 0 | 0
PeakG | 0 | 0 | 0 | 0 | 0 | 0
PeakO | 0 | 0 | 0 | 0 | 0 | 0
ST | 0 | 0 | 0 | 0 | 0 | 0
STOG | 0 | 0 | 0 | 0 | 0 | 0
STWD | 0 | 0 | 0 | 0 | 0 | 0
WT | 2.54 | 2.54 | 2.54 | 2.54 | 0 | 0
IGCC | 0 | 0 | 0 | 0 | 0 | 0
DemandResponse | 0 | 0 | 0 | 0 | 0 | 0
IGCC-CCS | 0 | 0 | 0 | 0 | 0 | 0
WT_off | 0 | 0 | 0 | 0 | 0 | 0
PseudoUnit | 0 | 0 | 0 | 0 | 0 | 0
FixedInterchange | 0 | 0 | 0 | 0 | 0 | 0
Levelized Capital Costs by Reporting Type: BC
ReportingType | 2015 | 2020 | 2025 | 2030 | 2035 | 2040
BM | 0 | 0 | 0 | 0 | 0 | 0
CC | 135.61 | 155.31 | 212.58 | 287.6 | 376.97 | 317.39
CSP | 0 | 0 | 0 | 0 | 0 | 0
CT | 0 | 0 | 0 | 0 | 0 | 12.78
Coal | 0 | 0 | 0 | 0 | 0 | 0
Geo | 0 | 0 | 0 | 0 | 0 | 0
H | 0 | 0 | 0 | 0 | 0 | 0
LFG | 0 | 0 | 0 | 0 | 0 | 0
Nuc | 0 | 0 | 0 | 0 | 0 | 0
PS | 0 | 0 | 0 | 0 | 0 | 0
PV | 0 | 0 | 0 | 0 | 0 | 0
PeakG | 0 | 0 | 0 | 0 | 0 | 0
PeakO | 0 | 0 | 0 | 0 | 0 | 0
ST | 0 | 0 | 0 | 0 | 0 | 0
STOG | 0 | 0 | 0 | 0 | 0 | 0
STWD | 0 | 0 | 0 | 0 | 0 | 0
WT | 40.68 | 40.68 | 40.68 | 40.68 | 0 | 0
IGCC | 0 | 0 | 0 | 0 | 0 | 0
DemandResponse | 0 | 0 | 0 | 0 | 0 | 0
IGCC-CCS | 0 | 0 | 0 | 0 | 0 | 0
WT_off | 0 | 0 | 0 | 0 | 0 | 0
PseudoUnit | 0 | 0 | 0 | 0 | 0 | 0
FixedInterchange | 0 | 0 | 0 | 0 | 0 | 0
Levelized Capital Costs by Reporting Type: HQ_IESO
ReportingType | 2015 | 2020 | 2025 | 2030 | 2035 | 2040
BM | 0 | 0 | 0 | 0 | 0 | 0
CC | 0 | 0 | 0 | 0 | 0 | 0
CSP | 0 | 0 | 0 | 0 | 0 | 0
CT | 0 | 0 | 0 | 0 | 0 | 0
Coal | 0 | 0 | 0 | 0 | 0 | 0
Geo | 0 | 0 | 0 | 0 | 0 | 0
H | 0 | 0 | 0 | 0 | 0 | 0
LFG | 0 | 0 | 0 | 0 | 0 | 0
Nuc | 0 | 0 | 0 | 0 | 0 | 0
PS | 0 | 0 | 0 | 0 | 0 | 0
PV | 0 | 0 | 0 | 0 | 0 | 0
PeakG | 0 | 0 | 0 | 0 | 0 | 0
PeakO | 0 | 0 | 0 | 0 | 0 | 0
ST | 0 | 0 | 0 | 0 | 0 | 0
STOG | 0 | 0 | 0 | 0 | 0 | 0
STWD | 0 | 0 | 0 | 0 | 0 | 0
WT | 0 | 0 | 0 | 0 | 0 | 0
IGCC | 0 | 0 | 0 | 0 | 0 | 0
DemandResponse | 0 | 0 | 0 | 0 | 0 | 0
IGCC-CCS | 0 | 0 | 0 | 0 | 0 | 0
WT_off | 0 | 0 | 0 | 0 | 0 | 0
PseudoUnit | 0 | 0 | 0 | 0 | 0 | 0
FixedInterchange | 0 | 0 | 0 | 0 | 0 | 0
Levelized Capital Costs by Reporting Type: HQ_NEISO
ReportingType | 2015 | 2020 | 2025 | 2030 | 2035 | 2040
BM | 0 | 0 | 0 | 0 | 0 | 0
CC | 0 | 0 | 0 | 0 | 0 | 0
CSP | 0 | 0 | 0 | 0 | 0 | 0
CT | 0 | 0 | 0 | 0 | 0 | 0
Coal | 0 | 0 | 0 | 0 | 0 | 0
Geo | 0 | 0 | 0 | 0 | 0 | 0
H | 0 | 0 | 0 | 0 | 0 | 0
LFG | 0 | 0 | 0 | 0 | 0 | 0
Nuc | 0 | 0 | 0 | 0 | 0 | 0
PS | 0 | 0 | 0 | 0 | 0 | 0
PV | 0 | 0 | 0 | 0 | 0 | 0
PeakG | 0 | 0 | 0 | 0 | 0 | 0
PeakO | 0 | 0 | 0 | 0 | 0 | 0
ST | 0 | 0 | 0 | 0 | 0 | 0
STOG | 0 | 0 | 0 | 0 | 0 | 0
STWD | 0 | 0 | 0 | 0 | 0 | 0
WT | 0 | 0 | 0 | 0 | 0 | 0
IGCC | 0 | 0 | 0 | 0 | 0 | 0
DemandResponse | 0 | 0 | 0 | 0 | 0 | 0
IGCC-CCS | 0 | 0 | 0 | 0 | 0 | 0
WT_off | 0 | 0 | 0 | 0 | 0 | 0
PseudoUnit | 0 | 0 | 0 | 0 | 0 | 0
FixedInterchange | 0 | 0 | 0 | 0 | 0 | 0
Levelized Capital Costs by Reporting Type: HQ_NY
ReportingType | 2015 | 2020 | 2025 | 2030 | 2035 | 2040
BM | 0 | 0 | 0 | 0 | 0 | 0
CC | 0 | 0 | 0 | 0 | 0 | 0
CSP | 0 | 0 | 0 | 0 | 0 | 0
CT | 0 | 0 | 0 | 0 | 0 | 0
Coal | 0 | 0 | 0 | 0 | 0 | 0
Geo | 0 | 0 | 0 | 0 | 0 | 0
H | 0 | 0 | 0 | 0 | 0 | 0
LFG | 0 | 0 | 0 | 0 | 0 | 0
Nuc | 0 | 0 | 0 | 0 | 0 | 0
PS | 0 | 0 | 0 | 0 | 0 | 0
PV | 0 | 0 | 0 | 0 | 0 | 0
PeakG | 0 | 0 | 0 | 0 | 0 | 0
PeakO | 0 | 0 | 0 | 0 | 0 | 0
ST | 0 | 0 | 0 | 0 | 0 | 0
STOG | 0 | 0 | 0 | 0 | 0 | 0
STWD | 0 | 0 | 0 | 0 | 0 | 0
WT | 0 | 0 | 0 | 0 | 0 | 0
IGCC | 0 | 0 | 0 | 0 | 0 | 0
DemandResponse | 0 | 0 | 0 | 0 | 0 | 0
IGCC-CCS | 0 | 0 | 0 | 0 | 0 | 0
WT_off | 0 | 0 | 0 | 0 | 0 | 0
PseudoUnit | 0 | 0 | 0 | 0 | 0 | 0
FixedInterchange | 0 | 0 | 0 | 0 | 0 | 0
Levelized Capital Costs by Reporting Type: MARITIMES
ReportingType | 2015 | 2020 | 2025 | 2030 | 2035 | 2040
BM | 0 | 0 | 0 | 0 | 0 | 0
CC | 0 | 0 | 0 | 0 | 0 | 0
CSP | 0 | 0 | 0 | 0 | 0 | 0
CT | 0 | 0 | 0 | 0 | 0 | 0
Coal | 0 | 0 | 0 | 0 | 0 | 0
Geo | 0 | 0 | 0 | 0 | 0 | 0
H | 0 | 0 | 0 | 0 | 0 | 0
LFG | 0 | 0 | 0 | 0 | 0 | 0
Nuc | 0 | 0 | 0 | 0 | 0 | 0
PS | 0 | 0 | 0 | 0 | 0 | 0
PV | 0 | 0 | 0 | 0 | 0 | 0
PeakG | 0 | 0 | 0 | 0 | 0 | 0
PeakO | 0 | 0 | 0 | 0 | 0 | 0
ST | 0 | 0 | 0 | 0 | 0 | 0
STOG | 0 | 0 | 0 | 0 | 0 | 0
STWD | 0 | 0 | 0 | 0 | 0 | 0
WT | 0 | 0 | 0 | 0 | 0 | 0
IGCC | 0 | 0 | 0 | 0 | 0 | 0
DemandResponse | 0 | 0 | 0 | 0 | 0 | 0
IGCC-CCS | 0 | 0 | 0 | 0 | 0 | 0
WT_off | 0 | 0 | 0 | 0 | 0 | 0
PseudoUnit | 0 | 0 | 0 | 0 | 0 | 0
FixedInterchange | 0 | 0 | 0 | 0 | 0 | 0
Levelized Capital Costs by Reporting Type: All
ReportingType | 2015 | 2020 | 2025 | 2030 | 2035 | 2040
BM | 541.24 | 620.15 | 815.03 | 1379.21 | 1457.35 | 1456.95
CC | 3984.93 | 5067.94 | 5350.73 | 6443.11 | 10552.05 | 10382.54
CSP | 0 | 0 | 0 | 0 | 0 | 0
CT | 543.93 | 1364.15 | 1407.7 | 2059.61 | 3623.61 | 3964.88
Coal | 3114.71 | 3114.71 | 3114.71 | 3114.71 | 4208.79 | 9908.75
Geo | 62.91 | 973.52 | 2885.14 | 2872.82 | 2832.91 | 1922.29
H | 0 | 748.41 | 1496.97 | 2827.26 | 2880.38 | 2979.22
LFG | 57.1 | 636.57 | 1253.27 | 1434.1 | 1390.56 | 811.09
Nuc | 684.91 | 3259.17 | 3259.17 | 3259.17 | 3259.17 | 3259.17
PS | 0 | 0 | 0 | 0 | 0 | 0
PV | 639.32 | 1684.27 | 2159.63 | 2268.6 | 1682.65 | 698.81
PeakG | 0 | 0 | 0 | 0 | 0 | 0
PeakO | 0 | 0 | 0 | 0 | 0 | 0
ST | 419.92 | 785.61 | 911.41 | 880.32 | 548.47 | 182.78
STOG | 0 | 0 | 0 | 0 | 0 | 0
STWD | 0 | 0 | 0 | 0 | 0 | 0
WT | 7365.23 | 20038.45 | 44845.63 | 68722.14 | 66599.26 | 58180.63
IGCC | 215.26 | 215.26 | 215.26 | 215.26 | 215.26 | 215.26
DemandResponse | 0 | 0 | 0 | 0 | 0 | 0
IGCC-CCS | 0 | 0 | 0 | 0 | 0 | 0
WT_off | 323.12 | 323.12 | 947.28 | 947.28 | 624.16 | 624.16
PseudoUnit | 0 | 0 | 0 | 0 | 0 | 0
FixedInterchange | 0 | 0 | 0 | 0 | 0 | 0
Levelized Capital Costs by Reporting Type: EI_US
ReportingType | 2015 | 2020 | 2025 | 2030 | 2035 | 2040
BM | 324.96 | 403.86 | 598.74 | 617.6 | 675.18 | 637.47
CC | 3293.73 | 4171.09 | 4308.02 | 4463.54 | 7636.43 | 7492.19
CSP | 0 | 0 | 0 | 0 | 0 | 0
CT | 351.51 | 1025.63 | 1037.39 | 1367.76 | 2716.12 | 2670.74
Coal | 2318.08 | 2318.08 | 2318.08 | 2318.08 | 2563.76 | 5200.36
Geo | 0 | 0 | 0 | 0 | 0 | 0
H | 0 | 507.27 | 763.05 | 1075.48 | 1128.6 | 1128.6
LFG | 41.61 | 279.54 | 817.29 | 894.1 | 865.57 | 627.63
Nuc | 684.91 | 3259.17 | 3259.17 | 3259.17 | 3259.17 | 3259.17
PS | 0 | 0 | 0 | 0 | 0 | 0
PV | 38.54 | 1083.49 | 1558.85 | 1667.82 | 1682.65 | 698.81
PeakG | 0 | 0 | 0 | 0 | 0 | 0
PeakO | 0 | 0 | 0 | 0 | 0 | 0
ST | 0 | 0 | 0 | 0 | 0 | 0
STOG | 0 | 0 | 0 | 0 | 0 | 0
STWD | 0 | 0 | 0 | 0 | 0 | 0
WT | 5689.97 | 16204.23 | 35839.13 | 57494.93 | 56836.47 | 50205.06
IGCC | 215.26 | 215.26 | 215.26 | 215.26 | 215.26 | 215.26
DemandResponse | 0 | 0 | 0 | 0 | 0 | 0
IGCC-CCS | 0 | 0 | 0 | 0 | 0 | 0
WT_off | 323.12 | 323.12 | 947.28 | 947.28 | 624.16 | 624.16
PseudoUnit | 0 | 0 | 0 | 0 | 0 | 0
FixedInterchange | 0 | 0 | 0 | 0 | 0 | 0
Levelized Capital Costs by Reporting Type: EI_Canada
ReportingType | 2015 | 2020 | 2025 | 2030 | 2035 | 2040
BM | 144.8 | 144.8 | 144.8 | 144.8 | 144.8 | 144.8
CC | 175.41 | 175.41 | 175.41 | 175.41 | 175.41 | 101.17
CSP | 0 | 0 | 0 | 0 | 0 | 0
CT | 44.74 | 44.74 | 44.74 | 44.74 | 52.48 | 219.47
Coal | 0 | 0 | 0 | 0 | 0 | 0
Geo | 0 | 0 | 0 | 0 | 0 | 0
H | 0 | 241.14 | 733.92 | 1544.78 | 1544.78 | 1643.62
LFG | 5.12 | 5.12 | 5.12 | 5.12 | 0.17 | 0.17
Nuc | 0 | 0 | 0 | 0 | 0 | 0
PS | 0 | 0 | 0 | 0 | 0 | 0
PV | 539.74 | 539.74 | 539.74 | 539.74 | 0 | 0
PeakG | 0 | 0 | 0 | 0 | 0 | 0
PeakO | 0 | 0 | 0 | 0 | 0 | 0
ST | 0 | 0 | 0 | 0 | 0 | 0
STOG | 0 | 0 | 0 | 0 | 0 | 0
STWD | 0 | 0 | 0 | 0 | 0 | 0
WT | 747.62 | 747.62 | 747.62 | 747.62 | 0 | 0
IGCC | 0 | 0 | 0 | 0 | 0 | 0
DemandResponse | 0 | 0 | 0 | 0 | 0 | 0
IGCC-CCS | 0 | 0 | 0 | 0 | 0 | 0
WT_off | 0 | 0 | 0 | 0 | 0 | 0
PseudoUnit | 0 | 0 | 0 | 0 | 0 | 0
FixedInterchange | 0 | 0 | 0 | 0 | 0 | 0
Levelized Capital Costs by Reporting Type: EI
ReportingType | 2015 | 2020 | 2025 | 2030 | 2035 | 2040
BM | 469.76 | 548.67 | 743.55 | 762.4 | 819.98 | 782.28
CC | 3469.14 | 4346.5 | 4483.43 | 4638.95 | 7811.84 | 7593.36
CSP | 0 | 0 | 0 | 0 | 0 | 0
CT | 396.24 | 1070.36 | 1082.12 | 1412.5 | 2768.6 | 2890.21
Coal | 2318.08 | 2318.08 | 2318.08 | 2318.08 | 2563.76 | 5200.36
Geo | 0 | 0 | 0 | 0 | 0 | 0
H | 0 | 748.41 | 1496.97 | 2620.26 | 2673.38 | 2772.22
LFG | 46.73 | 284.66 | 822.41 | 899.22 | 865.74 | 627.8
Nuc | 684.91 | 3259.17 | 3259.17 | 3259.17 | 3259.17 | 3259.17
PS | 0 | 0 | 0 | 0 | 0 | 0
PV | 578.28 | 1623.23 | 2098.6 | 2207.56 | 1682.65 | 698.81
PeakG | 0 | 0 | 0 | 0 | 0 | 0
PeakO | 0 | 0 | 0 | 0 | 0 | 0
ST | 0 | 0 | 0 | 0 | 0 | 0
STOG | 0 | 0 | 0 | 0 | 0 | 0
STWD | 0 | 0 | 0 | 0 | 0 | 0
WT | 6437.59 | 16951.85 | 36586.75 | 58242.55 | 56836.47 | 50205.06
IGCC | 215.26 | 215.26 | 215.26 | 215.26 | 215.26 | 215.26
DemandResponse | 0 | 0 | 0 | 0 | 0 | 0
IGCC-CCS | 0 | 0 | 0 | 0 | 0 | 0
WT_off | 323.12 | 323.12 | 947.28 | 947.28 | 624.16 | 624.16
PseudoUnit | 0 | 0 | 0 | 0 | 0 | 0
FixedInterchange | 0 | 0 | 0 | 0 | 0 | 0
Levelized Capital Costs by Reporting Type: Outside_EI
ReportingType | 2015 | 2020 | 2025 | 2030 | 2035 | 2040
BM | 71.48 | 71.48 | 71.48 | 616.8 | 637.37 | 674.68
CC | 515.79 | 721.44 | 867.3 | 1804.16 | 2740.21 | 2789.18
CSP | 0 | 0 | 0 | 0 | 0 | 0
CT | 147.69 | 293.78 | 325.57 | 647.12 | 855.01 | 1074.67
Coal | 796.63 | 796.63 | 796.63 | 796.63 | 1645.03 | 4708.39
Geo | 62.91 | 973.52 | 2885.14 | 2872.82 | 2832.91 | 1922.29
H | 0 | 0 | 0 | 207 | 207 | 207
LFG | 10.38 | 351.91 | 430.87 | 534.88 | 524.82 | 183.28
Nuc | 0 | 0 | 0 | 0 | 0 | 0
PS | 0 | 0 | 0 | 0 | 0 | 0
PV | 61.04 | 61.04 | 61.04 | 61.04 | 0 | 0
PeakG | 0 | 0 | 0 | 0 | 0 | 0
PeakO | 0 | 0 | 0 | 0 | 0 | 0
ST | 419.92 | 785.61 | 911.41 | 880.32 | 548.47 | 182.78
STOG | 0 | 0 | 0 | 0 | 0 | 0
STWD | 0 | 0 | 0 | 0 | 0 | 0
WT | 927.64 | 3086.6 | 8258.88 | 10479.59 | 9762.79 | 7975.57
IGCC | 0 | 0 | 0 | 0 | 0 | 0
DemandResponse | 0 | 0 | 0 | 0 | 0 | 0
IGCC-CCS | 0 | 0 | 0 | 0 | 0 | 0
WT_off | 0 | 0 | 0 | 0 | 0 | 0
PseudoUnit | 0 | 0 | 0 | 0 | 0 | 0
FixedInterchange | 0 | 0 | 0 | 0 | 0 | 0
#13 | 32.28: Levelized Retrofit Capital Costs ($million)
Levelized Retrofit Capital Costs by Reporting Type: Entergy
ReportingType | 2015 | 2020 | 2025 | 2030 | 2035 | 2040
BM | 0 | 0 | 0 | 0 | 0 | 0
CC | 0 | 0 | 0 | 0 | 0 | 0
CSP | 0 | 0 | 0 | 0 | 0 | 0
CT | 0 | 0 | 0 | 0 | 0 | 0
Coal | 0 | 353.26 | 353.26 | 0 | 0 | 0
Geo | 0 | 0 | 0 | 0 | 0 | 0
H | 0 | 0 | 0 | 0 | 0 | 0
LFG | 0 | 0 | 0 | 0 | 0 | 0
Nuc | 0 | 0 | 0 | 0 | 0 | 0
PS | 0 | 0 | 0 | 0 | 0 | 0
PV | 0 | 0 | 0 | 0 | 0 | 0
PeakG | 0 | 0 | 0 | 0 | 0 | 0
PeakO | 0 | 0 | 0 | 0 | 0 | 0
ST | 0 | 0 | 0 | 0 | 0 | 0
STOG | 0 | 0 | 0 | 0 | 0 | 0
STWD | 0 | 0 | 0 | 0 | 0 | 0
WT | 0 | 0 | 0 | 0 | 0 | 0
IGCC | 0 | 0 | 0 | 0 | 0 | 0
DemandResponse | 0 | 0 | 0 | 0 | 0 | 0
IGCC-CCS | 0 | 0 | 0 | 0 | 0 | 0
WT_off | 0 | 0 | 0 | 0 | 0 | 0
PseudoUnit | 0 | 0 | 0 | 0 | 0 | 0
FixedInterchange | 0 | 0 | 0 | 0 | 0 | 0
Levelized Retrofit Capital Costs by Reporting Type: FRCC
ReportingType | 2015 | 2020 | 2025 | 2030 | 2035 | 2040
BM | 0 | 0 | 0 | 0 | 0 | 0
CC | 0 | 0 | 0 | 0 | 0 | 0
CSP | 0 | 0 | 0 | 0 | 0 | 0
CT | 0 | 0 | 0 | 0 | 0 | 0
Coal | 73.1 | 90.37 | 90.37 | 0 | 0 | 0
Geo | 0 | 0 | 0 | 0 | 0 | 0
H | 0 | 0 | 0 | 0 | 0 | 0
LFG | 0 | 0 | 0 | 0 | 0 | 0
Nuc | 0 | 0 | 0 | 0 | 0 | 0
PS | 0 | 0 | 0 | 0 | 0 | 0
PV | 0 | 0 | 0 | 0 | 0 | 0
PeakG | 0 | 0 | 0 | 0 | 0 | 0
PeakO | 0 | 0 | 0 | 0 | 0 | 0
ST | 0 | 0 | 0 | 0 | 0 | 0
STOG | 0 | 0 | 0 | 0 | 0 | 0
STWD | 0 | 0 | 0 | 0 | 0 | 0
WT | 0 | 0 | 0 | 0 | 0 | 0
IGCC | 0 | 0 | 0 | 0 | 0 | 0
DemandResponse | 0 | 0 | 0 | 0 | 0 | 0
IGCC-CCS | 0 | 0 | 0 | 0 | 0 | 0
WT_off | 0 | 0 | 0 | 0 | 0 | 0
PseudoUnit | 0 | 0 | 0 | 0 | 0 | 0
FixedInterchange | 0 | 0 | 0 | 0 | 0 | 0
Levelized Retrofit Capital Costs by Reporting Type: MAPP_US
ReportingType | 2015 | 2020 | 2025 | 2030 | 2035 | 2040
BM | 0 | 0 | 0 | 0 | 0 | 0
CC | 0 | 0 | 0 | 0 | 0 | 0
CSP | 0 | 0 | 0 | 0 | 0 | 0
CT | 0 | 0 | 0 | 0 | 0 | 0
Coal | 22.36 | 39.26 | 16.9 | 0 | 0 | 0
Geo | 0 | 0 | 0 | 0 | 0 | 0
H | 0 | 0 | 0 | 0 | 0 | 0
LFG | 0 | 0 | 0 | 0 | 0 | 0
Nuc | 0 | 0 | 0 | 0 | 0 | 0
PS | 0 | 0 | 0 | 0 | 0 | 0
PV | 0 | 0 | 0 | 0 | 0 | 0
PeakG | 0 | 0 | 0 | 0 | 0 | 0
PeakO | 0 | 0 | 0 | 0 | 0 | 0
ST | 0 | 0 | 0 | 0 | 0 | 0
STOG | 0 | 0 | 0 | 0 | 0 | 0
STWD | 0 | 0 | 0 | 0 | 0 | 0
WT | 0 | 0 | 0 | 0 | 0 | 0
IGCC | 0 | 0 | 0 | 0 | 0 | 0
DemandResponse | 0 | 0 | 0 | 0 | 0 | 0
IGCC-CCS | 0 | 0 | 0 | 0 | 0 | 0
WT_off | 0 | 0 | 0 | 0 | 0 | 0
PseudoUnit | 0 | 0 | 0 | 0 | 0 | 0
FixedInterchange | 0 | 0 | 0 | 0 | 0 | 0
Levelized Retrofit Capital Costs by Reporting Type: MISO_IN
ReportingType | 2015 | 2020 | 2025 | 2030 | 2035 | 2040
BM | 0 | 0 | 0 | 0 | 0 | 0
CC | 0 | 0 | 0 | 0 | 0 | 0
CSP | 0 | 0 | 0 | 0 | 0 | 0
CT | 0 | 0 | 0 | 0 | 0 | 0
Coal | 0 | 219.16 | 219.16 | 0 | 0 | 0
Geo | 0 | 0 | 0 | 0 | 0 | 0
H | 0 | 0 | 0 | 0 | 0 | 0
LFG | 0 | 0 | 0 | 0 | 0 | 0
Nuc | 0 | 0 | 0 | 0 | 0 | 0
PS | 0 | 0 | 0 | 0 | 0 | 0
PV | 0 | 0 | 0 | 0 | 0 | 0
PeakG | 0 | 0 | 0 | 0 | 0 | 0
PeakO | 0 | 0 | 0 | 0 | 0 | 0
ST | 0 | 0 | 0 | 0 | 0 | 0
STOG | 0 | 0 | 0 | 0 | 0 | 0
STWD | 0 | 0 | 0 | 0 | 0 | 0
WT | 0 | 0 | 0 | 0 | 0 | 0
IGCC | 0 | 0 | 0 | 0 | 0 | 0
DemandResponse | 0 | 0 | 0 | 0 | 0 | 0
IGCC-CCS | 0 | 0 | 0 | 0 | 0 | 0
WT_off | 0 | 0 | 0 | 0 | 0 | 0
PseudoUnit | 0 | 0 | 0 | 0 | 0 | 0
FixedInterchange | 0 | 0 | 0 | 0 | 0 | 0
Levelized Retrofit Capital Costs by Reporting Type: MISO_MI
ReportingType | 2015 | 2020 | 2025 | 2030 | 2035 | 2040
BM | 0 | 0 | 0 | 0 | 0 | 0
CC | 0 | 0 | 0 | 0 | 0 | 0
CSP | 0 | 0 | 0 | 0 | 0 | 0
CT | 0 | 0 | 0 | 0 | 0 | 0
Coal | 15.14 | 363.91 | 348.77 | 0 | 0 | 0
Geo | 0 | 0 | 0 | 0 | 0 | 0
H | 0 | 0 | 0 | 0 | 0 | 0
LFG | 0 | 0 | 0 | 0 | 0 | 0
Nuc | 0 | 0 | 0 | 0 | 0 | 0
PS | 0 | 0 | 0 | 0 | 0 | 0
PV | 0 | 0 | 0 | 0 | 0 | 0
PeakG | 0 | 0 | 0 | 0 | 0 | 0
PeakO | 0 | 0 | 0 | 0 | 0 | 0
ST | 0 | 0 | 0 | 0 | 0 | 0
STOG | 0 | 0 | 0 | 0 | 0 | 0
STWD | 0 | 0 | 0 | 0 | 0 | 0
WT | 0 | 0 | 0 | 0 | 0 | 0
IGCC | 0 | 0 | 0 | 0 | 0 | 0
DemandResponse | 0 | 0 | 0 | 0 | 0 | 0
IGCC-CCS | 0 | 0 | 0 | 0 | 0 | 0
WT_off | 0 | 0 | 0 | 0 | 0 | 0
PseudoUnit | 0 | 0 | 0 | 0 | 0 | 0
FixedInterchange | 0 | 0 | 0 | 0 | 0 | 0
Levelized Retrofit Capital Costs by Reporting Type: MISO_MO-IL
ReportingType | 2015 | 2020 | 2025 | 2030 | 2035 | 2040
BM | 0 | 0 | 0 | 0 | 0 | 0
CC | 0 | 0 | 0 | 0 | 0 | 0
CSP | 0 | 0 | 0 | 0 | 0 | 0
CT | 0 | 0 | 0 | 0 | 0 | 0
Coal | 9.29 | 289.99 | 289.99 | 0 | 0 | 0
Geo | 0 | 0 | 0 | 0 | 0 | 0
H | 0 | 0 | 0 | 0 | 0 | 0
LFG | 0 | 0 | 0 | 0 | 0 | 0
Nuc | 0 | 0 | 0 | 0 | 0 | 0
PS | 0 | 0 | 0 | 0 | 0 | 0
PV | 0 | 0 | 0 | 0 | 0 | 0
PeakG | 0 | 0 | 0 | 0 | 0 | 0
PeakO | 0 | 0 | 0 | 0 | 0 | 0
ST | 0 | 0 | 0 | 0 | 0 | 0
STOG | 0 | 0 | 0 | 0 | 0 | 0
STWD | 0 | 0 | 0 | 0 | 0 | 0
WT | 0 | 0 | 0 | 0 | 0 | 0
IGCC | 0 | 0 | 0 | 0 | 0 | 0
DemandResponse | 0 | 0 | 0 | 0 | 0 | 0
IGCC-CCS | 0 | 0 | 0 | 0 | 0 | 0
WT_off | 0 | 0 | 0 | 0 | 0 | 0
PseudoUnit | 0 | 0 | 0 | 0 | 0 | 0
FixedInterchange | 0 | 0 | 0 | 0 | 0 | 0
Levelized Retrofit Capital Costs by Reporting Type: MISO_W
ReportingType | 2015 | 2020 | 2025 | 2030 | 2035 | 2040
BM | 0 | 0 | 0 | 0 | 0 | 0
CC | 0 | 0 | 0 | 0 | 0 | 0
CSP | 0 | 0 | 0 | 0 | 0 | 0
CT | 0 | 0 | 0 | 0 | 0 | 0
Coal | 26.68 | 258.6 | 258.6 | 0 | 0 | 0
Geo | 0 | 0 | 0 | 0 | 0 | 0
H | 0 | 0 | 0 | 0 | 0 | 0
LFG | 0 | 0 | 0 | 0 | 0 | 0
Nuc | 0 | 0 | 0 | 0 | 0 | 0
PS | 0 | 0 | 0 | 0 | 0 | 0
PV | 0 | 0 | 0 | 0 | 0 | 0
PeakG | 0 | 0 | 0 | 0 | 0 | 0
PeakO | 0 | 0 | 0 | 0 | 0 | 0
ST | 0 | 0 | 0 | 0 | 0 | 0
STOG | 0 | 0 | 0 | 0 | 0 | 0
STWD | 0 | 0 | 0 | 0 | 0 | 0
WT | 0 | 0 | 0 | 0 | 0 | 0
IGCC | 0 | 0 | 0 | 0 | 0 | 0
DemandResponse | 0 | 0 | 0 | 0 | 0 | 0
IGCC-CCS | 0 | 0 | 0 | 0 | 0 | 0
WT_off | 0 | 0 | 0 | 0 | 0 | 0
PseudoUnit | 0 | 0 | 0 | 0 | 0 | 0
FixedInterchange | 0 | 0 | 0 | 0 | 0 | 0
Levelized Retrofit Capital Costs by Reporting Type: MISO_WUMS
ReportingType | 2015 | 2020 | 2025 | 2030 | 2035 | 2040
BM | 0 | 0 | 0 | 0 | 0 | 0
CC | 0 | 0 | 0 | 0 | 0 | 0
CSP | 0 | 0 | 0 | 0 | 0 | 0
CT | 0 | 0 | 0 | 0 | 0 | 0
Coal | 197.26 | 220.09 | 46.82 | 0 | 0 | 0
Geo | 0 | 0 | 0 | 0 | 0 | 0
H | 0 | 0 | 0 | 0 | 0 | 0
LFG | 0 | 0 | 0 | 0 | 0 | 0
Nuc | 0 | 0 | 0 | 0 | 0 | 0
PS | 0 | 0 | 0 | 0 | 0 | 0
PV | 0 | 0 | 0 | 0 | 0 | 0
PeakG | 0 | 0 | 0 | 0 | 0 | 0
PeakO | 0 | 0 | 0 | 0 | 0 | 0
ST | 0 | 0 | 0 | 0 | 0 | 0
STOG | 0 | 0 | 0 | 0 | 0 | 0
STWD | 0 | 0 | 0 | 0 | 0 | 0
WT | 0 | 0 | 0 | 0 | 0 | 0
IGCC | 0 | 0 | 0 | 0 | 0 | 0
DemandResponse | 0 | 0 | 0 | 0 | 0 | 0
IGCC-CCS | 0 | 0 | 0 | 0 | 0 | 0
WT_off | 0 | 0 | 0 | 0 | 0 | 0
PseudoUnit | 0 | 0 | 0 | 0 | 0 | 0
FixedInterchange | 0 | 0 | 0 | 0 | 0 | 0
Levelized Retrofit Capital Costs by Reporting Type: Nebraska
ReportingType | 2015 | 2020 | 2025 | 2030 | 2035 | 2040
BM | 0 | 0 | 0 | 0 | 0 | 0
CC | 0 | 0 | 0 | 0 | 0 | 0
CSP | 0 | 0 | 0 | 0 | 0 | 0
CT | 0 | 0 | 0 | 0 | 0 | 0
Coal | 0 | 168.84 | 168.84 | 0 | 0 | 0
Geo | 0 | 0 | 0 | 0 | 0 | 0
H | 0 | 0 | 0 | 0 | 0 | 0
LFG | 0 | 0 | 0 | 0 | 0 | 0
Nuc | 0 | 0 | 0 | 0 | 0 | 0
PS | 0 | 0 | 0 | 0 | 0 | 0
PV | 0 | 0 | 0 | 0 | 0 | 0
PeakG | 0 | 0 | 0 | 0 | 0 | 0
PeakO | 0 | 0 | 0 | 0 | 0 | 0
ST | 0 | 0 | 0 | 0 | 0 | 0
STOG | 0 | 0 | 0 | 0 | 0 | 0
STWD | 0 | 0 | 0 | 0 | 0 | 0
WT | 0 | 0 | 0 | 0 | 0 | 0
IGCC | 0 | 0 | 0 | 0 | 0 | 0
DemandResponse | 0 | 0 | 0 | 0 | 0 | 0
IGCC-CCS | 0 | 0 | 0 | 0 | 0 | 0
WT_off | 0 | 0 | 0 | 0 | 0 | 0
PseudoUnit | 0 | 0 | 0 | 0 | 0 | 0
FixedInterchange | 0 | 0 | 0 | 0 | 0 | 0
Levelized Retrofit Capital Costs by Reporting Type: NEISO
ReportingType | 2015 | 2020 | 2025 | 2030 | 2035 | 2040
BM | 0 | 0 | 0 | 0 | 0 | 0
CC | 0 | 0 | 0 | 0 | 0 | 0
CSP | 0 | 0 | 0 | 0 | 0 | 0
CT | 0 | 0 | 0 | 0 | 0 | 0
Coal | 29.15 | 29.15 | 0 | 0 | 0 | 0
Geo | 0 | 0 | 0 | 0 | 0 | 0
H | 0 | 0 | 0 | 0 | 0 | 0
LFG | 0 | 0 | 0 | 0 | 0 | 0
Nuc | 0 | 0 | 0 | 0 | 0 | 0
PS | 0 | 0 | 0 | 0 | 0 | 0
PV | 0 | 0 | 0 | 0 | 0 | 0
PeakG | 0 | 0 | 0 | 0 | 0 | 0
PeakO | 0 | 0 | 0 | 0 | 0 | 0
ST | 0 | 0 | 0 | 0 | 0 | 0
STOG | 0 | 0 | 0 | 0 | 0 | 0
STWD | 0 | 0 | 0 | 0 | 0 | 0
WT | 0 | 0 | 0 | 0 | 0 | 0
IGCC | 0 | 0 | 0 | 0 | 0 | 0
DemandResponse | 0 | 0 | 0 | 0 | 0 | 0
IGCC-CCS | 0 | 0 | 0 | 0 | 0 | 0
WT_off | 0 | 0 | 0 | 0 | 0 | 0
PseudoUnit | 0 | 0 | 0 | 0 | 0 | 0
FixedInterchange | 0 | 0 | 0 | 0 | 0 | 0
Levelized Retrofit Capital Costs by Reporting Type: NonRTO_Midwest
ReportingType | 2015 | 2020 | 2025 | 2030 | 2035 | 2040
BM | 0 | 0 | 0 | 0 | 0 | 0
CC | 0 | 0 | 0 | 0 | 0 | 0
CSP | 0 | 0 | 0 | 0 | 0 | 0
CT | 0 | 0 | 0 | 0 | 0 | 0
Coal | 165.72 | 258.36 | 120.34 | 0 | 0 | 0
Geo | 0 | 0 | 0 | 0 | 0 | 0
H | 0 | 0 | 0 | 0 | 0 | 0
LFG | 0 | 0 | 0 | 0 | 0 | 0
Nuc | 0 | 0 | 0 | 0 | 0 | 0
PS | 0 | 0 | 0 | 0 | 0 | 0
PV | 0 | 0 | 0 | 0 | 0 | 0
PeakG | 0 | 0 | 0 | 0 | 0 | 0
PeakO | 0 | 0 | 0 | 0 | 0 | 0
ST | 0 | 0 | 0 | 0 | 0 | 0
STOG | 0 | 0 | 0 | 0 | 0 | 0
STWD | 0 | 0 | 0 | 0 | 0 | 0
WT | 0 | 0 | 0 | 0 | 0 | 0
IGCC | 0 | 0 | 0 | 0 | 0 | 0
DemandResponse | 0 | 0 | 0 | 0 | 0 | 0
IGCC-CCS | 0 | 0 | 0 | 0 | 0 | 0
WT_off | 0 | 0 | 0 | 0 | 0 | 0
PseudoUnit | 0 | 0 | 0 | 0 | 0 | 0
FixedInterchange | 0 | 0 | 0 | 0 | 0 | 0
Levelized Retrofit Capital Costs by Reporting Type: NYISO_A-F
ReportingType | 2015 | 2020 | 2025 | 2030 | 2035 | 2040
BM | 0 | 0 | 0 | 0 | 0 | 0
CC | 0 | 0 | 0 | 0 | 0 | 0
CSP | 0 | 0 | 0 | 0 | 0 | 0
CT | 0 | 0 | 0 | 0 | 0 | 0
Coal | 0 | 0 | 0 | 0 | 0 | 0
Geo | 0 | 0 | 0 | 0 | 0 | 0
H | 0 | 0 | 0 | 0 | 0 | 0
LFG | 0 | 0 | 0 | 0 | 0 | 0
Nuc | 0 | 0 | 0 | 0 | 0 | 0
PS | 0 | 0 | 0 | 0 | 0 | 0
PV | 0 | 0 | 0 | 0 | 0 | 0
PeakG | 0 | 0 | 0 | 0 | 0 | 0
PeakO | 0 | 0 | 0 | 0 | 0 | 0
ST | 0 | 0 | 0 | 0 | 0 | 0
STOG | 0 | 0 | 0 | 0 | 0 | 0
STWD | 0 | 0 | 0 | 0 | 0 | 0
WT | 0 | 0 | 0 | 0 | 0 | 0
IGCC | 0 | 0 | 0 | 0 | 0 | 0
DemandResponse | 0 | 0 | 0 | 0 | 0 | 0
IGCC-CCS | 0 | 0 | 0 | 0 | 0 | 0
WT_off | 0 | 0 | 0 | 0 | 0 | 0
PseudoUnit | 0 | 0 | 0 | 0 | 0 | 0
FixedInterchange | 0 | 0 | 0 | 0 | 0 | 0
Levelized Retrofit Capital Costs by Reporting Type: NYISO_G-I
ReportingType | 2015 | 2020 | 2025 | 2030 | 2035 | 2040
BM | 0 | 0 | 0 | 0 | 0 | 0
CC | 0 | 0 | 0 | 0 | 0 | 0
CSP | 0 | 0 | 0 | 0 | 0 | 0
CT | 0 | 0 | 0 | 0 | 0 | 0
Coal | 0 | 0 | 0 | 0 | 0 | 0
Geo | 0 | 0 | 0 | 0 | 0 | 0
H | 0 | 0 | 0 | 0 | 0 | 0
LFG | 0 | 0 | 0 | 0 | 0 | 0
Nuc | 0 | 0 | 0 | 0 | 0 | 0
PS | 0 | 0 | 0 | 0 | 0 | 0
PV | 0 | 0 | 0 | 0 | 0 | 0
PeakG | 0 | 0 | 0 | 0 | 0 | 0
PeakO | 0 | 0 | 0 | 0 | 0 | 0
ST | 0 | 0 | 0 | 0 | 0 | 0
STOG | 0 | 0 | 0 | 0 | 0 | 0
STWD | 0 | 0 | 0 | 0 | 0 | 0
WT | 0 | 0 | 0 | 0 | 0 | 0
IGCC | 0 | 0 | 0 | 0 | 0 | 0
DemandResponse | 0 | 0 | 0 | 0 | 0 | 0
IGCC-CCS | 0 | 0 | 0 | 0 | 0 | 0
WT_off | 0 | 0 | 0 | 0 | 0 | 0
PseudoUnit | 0 | 0 | 0 | 0 | 0 | 0
FixedInterchange | 0 | 0 | 0 | 0 | 0 | 0
Levelized Retrofit Capital Costs by Reporting Type: NYISO_J-K
ReportingType | 2015 | 2020 | 2025 | 2030 | 2035 | 2040
BM | 0 | 0 | 0 | 0 | 0 | 0
CC | 0 | 0 | 0 | 0 | 0 | 0
CSP | 0 | 0 | 0 | 0 | 0 | 0
CT | 0 | 0 | 0 | 0 | 0 | 0
Coal | 0 | 0 | 0 | 0 | 0 | 0
Geo | 0 | 0 | 0 | 0 | 0 | 0
H | 0 | 0 | 0 | 0 | 0 | 0
LFG | 0 | 0 | 0 | 0 | 0 | 0
Nuc | 0 | 0 | 0 | 0 | 0 | 0
PS | 0 | 0 | 0 | 0 | 0 | 0
PV | 0 | 0 | 0 | 0 | 0 | 0
PeakG | 0 | 0 | 0 | 0 | 0 | 0
PeakO | 0 | 0 | 0 | 0 | 0 | 0
ST | 0 | 0 | 0 | 0 | 0 | 0
STOG | 0 | 0 | 0 | 0 | 0 | 0
STWD | 0 | 0 | 0 | 0 | 0 | 0
WT | 0 | 0 | 0 | 0 | 0 | 0
IGCC | 0 | 0 | 0 | 0 | 0 | 0
DemandResponse | 0 | 0 | 0 | 0 | 0 | 0
IGCC-CCS | 0 | 0 | 0 | 0 | 0 | 0
WT_off | 0 | 0 | 0 | 0 | 0 | 0
PseudoUnit | 0 | 0 | 0 | 0 | 0 | 0
FixedInterchange | 0 | 0 | 0 | 0 | 0 | 0
Levelized Retrofit Capital Costs by Reporting Type: PJM_E
ReportingType | 2015 | 2020 | 2025 | 2030 | 2035 | 2040
BM | 0 | 0 | 0 | 0 | 0 | 0
CC | 0 | 0 | 0 | 0 | 0 | 0
CSP | 0 | 0 | 0 | 0 | 0 | 0
CT | 0 | 0 | 0 | 0 | 0 | 0
Coal | 22.45 | 22.45 | 0 | 0 | 0 | 0
Geo | 0 | 0 | 0 | 0 | 0 | 0
H | 0 | 0 | 0 | 0 | 0 | 0
LFG | 0 | 0 | 0 | 0 | 0 | 0
Nuc | 0 | 0 | 0 | 0 | 0 | 0
PS | 0 | 0 | 0 | 0 | 0 | 0
PV | 0 | 0 | 0 | 0 | 0 | 0
PeakG | 0 | 0 | 0 | 0 | 0 | 0
PeakO | 0 | 0 | 0 | 0 | 0 | 0
ST | 0 | 0 | 0 | 0 | 0 | 0
STOG | 0 | 0 | 0 | 0 | 0 | 0
STWD | 0 | 0 | 0 | 0 | 0 | 0
WT | 0 | 0 | 0 | 0 | 0 | 0
IGCC | 0 | 0 | 0 | 0 | 0 | 0
DemandResponse | 0 | 0 | 0 | 0 | 0 | 0
IGCC-CCS | 0 | 0 | 0 | 0 | 0 | 0
WT_off | 0 | 0 | 0 | 0 | 0 | 0
PseudoUnit | 0 | 0 | 0 | 0 | 0 | 0
FixedInterchange | 0 | 0 | 0 | 0 | 0 | 0
Levelized Retrofit Capital Costs by Reporting Type: PJM_ROM
ReportingType | 2015 | 2020 | 2025 | 2030 | 2035 | 2040
BM | 0 | 0 | 0 | 0 | 0 | 0
CC | 0 | 0 | 0 | 0 | 0 | 0
CSP | 0 | 0 | 0 | 0 | 0 | 0
CT | 0 | 0 | 0 | 0 | 0 | 0
Coal | 14.63 | 140.1 | 140.1 | 0 | 0 | 0
Geo | 0 | 0 | 0 | 0 | 0 | 0
H | 0 | 0 | 0 | 0 | 0 | 0
LFG | 0 | 0 | 0 | 0 | 0 | 0
Nuc | 0 | 0 | 0 | 0 | 0 | 0
PS | 0 | 0 | 0 | 0 | 0 | 0
PV | 0 | 0 | 0 | 0 | 0 | 0
PeakG | 0 | 0 | 0 | 0 | 0 | 0
PeakO | 0 | 0 | 0 | 0 | 0 | 0
ST | 0 | 0 | 0 | 0 | 0 | 0
STOG | 0 | 0 | 0 | 0 | 0 | 0
STWD | 0 | 0 | 0 | 0 | 0 | 0
WT | 0 | 0 | 0 | 0 | 0 | 0
IGCC | 0 | 0 | 0 | 0 | 0 | 0
DemandResponse | 0 | 0 | 0 | 0 | 0 | 0
IGCC-CCS | 0 | 0 | 0 | 0 | 0 | 0
WT_off | 0 | 0 | 0 | 0 | 0 | 0
PseudoUnit | 0 | 0 | 0 | 0 | 0 | 0
FixedInterchange | 0 | 0 | 0 | 0 | 0 | 0
Levelized Retrofit Capital Costs by Reporting Type: PJM_ROR
ReportingType | 2015 | 2020 | 2025 | 2030 | 2035 | 2040
BM | 0 | 0 | 0 | 0 | 0 | 0
CC | 0 | 0 | 0 | 0 | 0 | 0
CSP | 0 | 0 | 0 | 0 | 0 | 0
CT | 0 | 0 | 0 | 0 | 0 | 0
Coal | 46.99 | 735.54 | 735.54 | 0 | 0 | 0
Geo | 0 | 0 | 0 | 0 | 0 | 0
H | 0 | 0 | 0 | 0 | 0 | 0
LFG | 0 | 0 | 0 | 0 | 0 | 0
Nuc | 0 | 0 | 0 | 0 | 0 | 0
PS | 0 | 0 | 0 | 0 | 0 | 0
PV | 0 | 0 | 0 | 0 | 0 | 0
PeakG | 0 | 0 | 0 | 0 | 0 | 0
PeakO | 0 | 0 | 0 | 0 | 0 | 0
ST | 0 | 0 | 0 | 0 | 0 | 0
STOG | 0 | 0 | 0 | 0 | 0 | 0
STWD | 0 | 0 | 0 | 0 | 0 | 0
WT | 0 | 0 | 0 | 0 | 0 | 0
IGCC | 0 | 0 | 0 | 0 | 0 | 0
DemandResponse | 0 | 0 | 0 | 0 | 0 | 0
IGCC-CCS | 0 | 0 | 0 | 0 | 0 | 0
WT_off | 0 | 0 | 0 | 0 | 0 | 0
PseudoUnit | 0 | 0 | 0 | 0 | 0 | 0
FixedInterchange | 0 | 0 | 0 | 0 | 0 | 0
Levelized Retrofit Capital Costs by Reporting Type: SOCO
ReportingType | 2015 | 2020 | 2025 | 2030 | 2035 | 2040
BM | 0 | 0 | 0 | 0 | 0 | 0
CC | 0 | 0 | 0 | 0 | 0 | 0
CSP | 0 | 0 | 0 | 0 | 0 | 0
CT | 0 | 0 | 0 | 0 | 0 | 0
Coal | 400.34 | 573.43 | 173.09 | 0 | 0 | 0
Geo | 0 | 0 | 0 | 0 | 0 | 0
H | 0 | 0 | 0 | 0 | 0 | 0
LFG | 0 | 0 | 0 | 0 | 0 | 0
Nuc | 0 | 0 | 0 | 0 | 0 | 0
PS | 0 | 0 | 0 | 0 | 0 | 0
PV | 0 | 0 | 0 | 0 | 0 | 0
PeakG | 0 | 0 | 0 | 0 | 0 | 0
PeakO | 0 | 0 | 0 | 0 | 0 | 0
ST | 0 | 0 | 0 | 0 | 0 | 0
STOG | 0 | 0 | 0 | 0 | 0 | 0
STWD | 0 | 0 | 0 | 0 | 0 | 0
WT | 0 | 0 | 0 | 0 | 0 | 0
IGCC | 0 | 0 | 0 | 0 | 0 | 0
DemandResponse | 0 | 0 | 0 | 0 | 0 | 0
IGCC-CCS | 0 | 0 | 0 | 0 | 0 | 0
WT_off | 0 | 0 | 0 | 0 | 0 | 0
PseudoUnit | 0 | 0 | 0 | 0 | 0 | 0
FixedInterchange | 0 | 0 | 0 | 0 | 0 | 0
Levelized Retrofit Capital Costs by Reporting Type: SPP_N
ReportingType | 2015 | 2020 | 2025 | 2030 | 2035 | 2040
BM | 0 | 0 | 0 | 0 | 0 | 0
CC | 0 | 0 | 0 | 0 | 0 | 0
CSP | 0 | 0 | 0 | 0 | 0 | 0
CT | 0 | 0 | 0 | 0 | 0 | 0
Coal | 0 | 103.42 | 103.42 | 0 | 0 | 0
Geo | 0 | 0 | 0 | 0 | 0 | 0
H | 0 | 0 | 0 | 0 | 0 | 0
LFG | 0 | 0 | 0 | 0 | 0 | 0
Nuc | 0 | 0 | 0 | 0 | 0 | 0
PS | 0 | 0 | 0 | 0 | 0 | 0
PV | 0 | 0 | 0 | 0 | 0 | 0
PeakG | 0 | 0 | 0 | 0 | 0 | 0
PeakO | 0 | 0 | 0 | 0 | 0 | 0
ST | 0 | 0 | 0 | 0 | 0 | 0
STOG | 0 | 0 | 0 | 0 | 0 | 0
STWD | 0 | 0 | 0 | 0 | 0 | 0
WT | 0 | 0 | 0 | 0 | 0 | 0
IGCC | 0 | 0 | 0 | 0 | 0 | 0
DemandResponse | 0 | 0 | 0 | 0 | 0 | 0
IGCC-CCS | 0 | 0 | 0 | 0 | 0 | 0
WT_off | 0 | 0 | 0 | 0 | 0 | 0
PseudoUnit | 0 | 0 | 0 | 0 | 0 | 0
FixedInterchange | 0 | 0 | 0 | 0 | 0 | 0
Levelized Retrofit Capital Costs by Reporting Type: SPP_S
ReportingType | 2015 | 2020 | 2025 | 2030 | 2035 | 2040
BM | 0 | 0 | 0 | 0 | 0 | 0
CC | 0 | 0 | 0 | 0 | 0 | 0
CSP | 0 | 0 | 0 | 0 | 0 | 0
CT | 0 | 0 | 0 | 0 | 0 | 0
Coal | 0 | 159.27 | 159.27 | 0 | 0 | 0
Geo | 0 | 0 | 0 | 0 | 0 | 0
H | 0 | 0 | 0 | 0 | 0 | 0
LFG | 0 | 0 | 0 | 0 | 0 | 0
Nuc | 0 | 0 | 0 | 0 | 0 | 0
PS | 0 | 0 | 0 | 0 | 0 | 0
PV | 0 | 0 | 0 | 0 | 0 | 0
PeakG | 0 | 0 | 0 | 0 | 0 | 0
PeakO | 0 | 0 | 0 | 0 | 0 | 0
ST | 0 | 0 | 0 | 0 | 0 | 0
STOG | 0 | 0 | 0 | 0 | 0 | 0
STWD | 0 | 0 | 0 | 0 | 0 | 0
WT | 0 | 0 | 0 | 0 | 0 | 0
IGCC | 0 | 0 | 0 | 0 | 0 | 0
DemandResponse | 0 | 0 | 0 | 0 | 0 | 0
IGCC-CCS | 0 | 0 | 0 | 0 | 0 | 0
WT_off | 0 | 0 | 0 | 0 | 0 | 0
PseudoUnit | 0 | 0 | 0 | 0 | 0 | 0
FixedInterchange | 0 | 0 | 0 | 0 | 0 | 0
Levelized Retrofit Capital Costs by Reporting Type: TVA
ReportingType | 2015 | 2020 | 2025 | 2030 | 2035 | 2040
BM | 0 | 0 | 0 | 0 | 0 | 0
CC | 0 | 0 | 0 | 0 | 0 | 0
CSP | 0 | 0 | 0 | 0 | 0 | 0
CT | 0 | 0 | 0 | 0 | 0 | 0
Coal | 0 | 242.28 | 242.28 | 0 | 0 | 0
Geo | 0 | 0 | 0 | 0 | 0 | 0
H | 0 | 0 | 0 | 0 | 0 | 0
LFG | 0 | 0 | 0 | 0 | 0 | 0
Nuc | 0 | 0 | 0 | 0 | 0 | 0
PS | 0 | 0 | 0 | 0 | 0 | 0
PV | 0 | 0 | 0 | 0 | 0 | 0
PeakG | 0 | 0 | 0 | 0 | 0 | 0
PeakO | 0 | 0 | 0 | 0 | 0 | 0
ST | 0 | 0 | 0 | 0 | 0 | 0
STOG | 0 | 0 | 0 | 0 | 0 | 0
STWD | 0 | 0 | 0 | 0 | 0 | 0
WT | 0 | 0 | 0 | 0 | 0 | 0
IGCC | 0 | 0 | 0 | 0 | 0 | 0
DemandResponse | 0 | 0 | 0 | 0 | 0 | 0
IGCC-CCS | 0 | 0 | 0 | 0 | 0 | 0
WT_off | 0 | 0 | 0 | 0 | 0 | 0
PseudoUnit | 0 | 0 | 0 | 0 | 0 | 0
FixedInterchange | 0 | 0 | 0 | 0 | 0 | 0
Levelized Retrofit Capital Costs by Reporting Type: TVA_Transmission
ReportingType | 2015 | 2020 | 2025 | 2030 | 2035 | 2040
BM | 0 | 0 | 0 | 0 | 0 | 0
CC | 0 | 0 | 0 | 0 | 0 | 0
CSP | 0 | 0 | 0 | 0 | 0 | 0
CT | 0 | 0 | 0 | 0 | 0 | 0
Coal | 0 | 0 | 0 | 0 | 0 | 0
Geo | 0 | 0 | 0 | 0 | 0 | 0
H | 0 | 0 | 0 | 0 | 0 | 0
LFG | 0 | 0 | 0 | 0 | 0 | 0
Nuc | 0 | 0 | 0 | 0 | 0 | 0
PS | 0 | 0 | 0 | 0 | 0 | 0
PV | 0 | 0 | 0 | 0 | 0 | 0
PeakG | 0 | 0 | 0 | 0 | 0 | 0
PeakO | 0 | 0 | 0 | 0 | 0 | 0
ST | 0 | 0 | 0 | 0 | 0 | 0
STOG | 0 | 0 | 0 | 0 | 0 | 0
STWD | 0 | 0 | 0 | 0 | 0 | 0
WT | 0 | 0 | 0 | 0 | 0 | 0
IGCC | 0 | 0 | 0 | 0 | 0 | 0
DemandResponse | 0 | 0 | 0 | 0 | 0 | 0
IGCC-CCS | 0 | 0 | 0 | 0 | 0 | 0
WT_off | 0 | 0 | 0 | 0 | 0 | 0
PseudoUnit | 0 | 0 | 0 | 0 | 0 | 0
FixedInterchange | 0 | 0 | 0 | 0 | 0 | 0
Levelized Retrofit Capital Costs by Reporting Type: VACAR
ReportingType | 2015 | 2020 | 2025 | 2030 | 2035 | 2040
BM | 0 | 0 | 0 | 0 | 0 | 0
CC | 0 | 0 | 0 | 0 | 0 | 0
CSP | 0 | 0 | 0 | 0 | 0 | 0
CT | 0 | 0 | 0 | 0 | 0 | 0
Coal | 0 | 156.76 | 156.76 | 0 | 0 | 0
Geo | 0 | 0 | 0 | 0 | 0 | 0
H | 0 | 0 | 0 | 0 | 0 | 0
LFG | 0 | 0 | 0 | 0 | 0 | 0
Nuc | 0 | 0 | 0 | 0 | 0 | 0
PS | 0 | 0 | 0 | 0 | 0 | 0
PV | 0 | 0 | 0 | 0 | 0 | 0
PeakG | 0 | 0 | 0 | 0 | 0 | 0
PeakO | 0 | 0 | 0 | 0 | 0 | 0
ST | 0 | 0 | 0 | 0 | 0 | 0
STOG | 0 | 0 | 0 | 0 | 0 | 0
STWD | 0 | 0 | 0 | 0 | 0 | 0
WT | 0 | 0 | 0 | 0 | 0 | 0
IGCC | 0 | 0 | 0 | 0 | 0 | 0
DemandResponse | 0 | 0 | 0 | 0 | 0 | 0
IGCC-CCS | 0 | 0 | 0 | 0 | 0 | 0
WT_off | 0 | 0 | 0 | 0 | 0 | 0
PseudoUnit | 0 | 0 | 0 | 0 | 0 | 0
FixedInterchange | 0 | 0 | 0 | 0 | 0 | 0
Levelized Retrofit Capital Costs by Reporting Type: IESO
ReportingType | 2015 | 2020 | 2025 | 2030 | 2035 | 2040
BM | 0 | 0 | 0 | 0 | 0 | 0
CC | 0 | 0 | 0 | 0 | 0 | 0
CSP | 0 | 0 | 0 | 0 | 0 | 0
CT | 0 | 0 | 0 | 0 | 0 | 0
Coal | 0 | 0 | 0 | 0 | 0 | 0
Geo | 0 | 0 | 0 | 0 | 0 | 0
H | 0 | 0 | 0 | 0 | 0 | 0
LFG | 0 | 0 | 0 | 0 | 0 | 0
Nuc | 0 | 0 | 0 | 0 | 0 | 0
PS | 0 | 0 | 0 | 0 | 0 | 0
PV | 0 | 0 | 0 | 0 | 0 | 0
PeakG | 0 | 0 | 0 | 0 | 0 | 0
PeakO | 0 | 0 | 0 | 0 | 0 | 0
ST | 0 | 0 | 0 | 0 | 0 | 0
STOG | 0 | 0 | 0 | 0 | 0 | 0
STWD | 0 | 0 | 0 | 0 | 0 | 0
WT | 0 | 0 | 0 | 0 | 0 | 0
IGCC | 0 | 0 | 0 | 0 | 0 | 0
DemandResponse | 0 | 0 | 0 | 0 | 0 | 0
IGCC-CCS | 0 | 0 | 0 | 0 | 0 | 0
WT_off | 0 | 0 | 0 | 0 | 0 | 0
PseudoUnit | 0 | 0 | 0 | 0 | 0 | 0
FixedInterchange | 0 | 0 | 0 | 0 | 0 | 0
Levelized Retrofit Capital Costs by Reporting Type: MAPP_CA
ReportingType | 2015 | 2020 | 2025 | 2030 | 2035 | 2040
BM | 0 | 0 | 0 | 0 | 0 | 0
CC | 0 | 0 | 0 | 0 | 0 | 0
CSP | 0 | 0 | 0 | 0 | 0 | 0
CT | 0 | 0 | 0 | 0 | 0 | 0
Coal | 0 | 0 | 0 | 0 | 0 | 0
Geo | 0 | 0 | 0 | 0 | 0 | 0
H | 0 | 0 | 0 | 0 | 0 | 0
LFG | 0 | 0 | 0 | 0 | 0 | 0
Nuc | 0 | 0 | 0 | 0 | 0 | 0
PS | 0 | 0 | 0 | 0 | 0 | 0
PV | 0 | 0 | 0 | 0 | 0 | 0
PeakG | 0 | 0 | 0 | 0 | 0 | 0
PeakO | 0 | 0 | 0 | 0 | 0 | 0
ST | 0 | 0 | 0 | 0 | 0 | 0
STOG | 0 | 0 | 0 | 0 | 0 | 0
STWD | 0 | 0 | 0 | 0 | 0 | 0
WT | 0 | 0 | 0 | 0 | 0 | 0
IGCC | 0 | 0 | 0 | 0 | 0 | 0
DemandResponse | 0 | 0 | 0 | 0 | 0 | 0
IGCC-CCS | 0 | 0 | 0 | 0 | 0 | 0
WT_off | 0 | 0 | 0 | 0 | 0 | 0
PseudoUnit | 0 | 0 | 0 | 0 | 0 | 0
FixedInterchange | 0 | 0 | 0 | 0 | 0 | 0
Levelized Retrofit Capital Costs by Reporting Type: AZ_NM_SNV_Coal
ReportingType | 2015 | 2020 | 2025 | 2030 | 2035 | 2040
BM | 0 | 0 | 0 | 0 | 0 | 0
CC | 0 | 0 | 0 | 0 | 0 | 0
CSP | 0 | 0 | 0 | 0 | 0 | 0
CT | 0 | 0 | 0 | 0 | 0 | 0
Coal | 49.67 | 122 | 89.07 | 0 | 0 | 0
Geo | 0 | 0 | 0 | 0 | 0 | 0
H | 0 | 0 | 0 | 0 | 0 | 0
LFG | 0 | 0 | 0 | 0 | 0 | 0
Nuc | 0 | 0 | 0 | 0 | 0 | 0
PS | 0 | 0 | 0 | 0 | 0 | 0
PV | 0 | 0 | 0 | 0 | 0 | 0
PeakG | 0 | 0 | 0 | 0 | 0 | 0
PeakO | 0 | 0 | 0 | 0 | 0 | 0
ST | 0 | 0 | 0 | 0 | 0 | 0
STOG | 0 | 0 | 0 | 0 | 0 | 0
STWD | 0 | 0 | 0 | 0 | 0 | 0
WT | 0 | 0 | 0 | 0 | 0 | 0
IGCC | 0 | 0 | 0 | 0 | 0 | 0
DemandResponse | 0 | 0 | 0 | 0 | 0 | 0
IGCC-CCS | 0 | 0 | 0 | 0 | 0 | 0
WT_off | 0 | 0 | 0 | 0 | 0 | 0
PseudoUnit | 0 | 0 | 0 | 0 | 0 | 0
FixedInterchange | 0 | 0 | 0 | 0 | 0 | 0
Levelized Retrofit Capital Costs by Reporting Type: AZ_NM_SNV_Gas
ReportingType | 2015 | 2020 | 2025 | 2030 | 2035 | 2040
BM | 0 | 0 | 0 | 0 | 0 | 0
CC | 0 | 0 | 0 | 0 | 0 | 0
CSP | 0 | 0 | 0 | 0 | 0 | 0
CT | 0 | 0 | 0 | 0 | 0 | 0
Coal | 0 | 0 | 0 | 0 | 0 | 0
Geo | 0 | 0 | 0 | 0 | 0 | 0
H | 0 | 0 | 0 | 0 | 0 | 0
LFG | 0 | 0 | 0 | 0 | 0 | 0
Nuc | 0 | 0 | 0 | 0 | 0 | 0
PS | 0 | 0 | 0 | 0 | 0 | 0
PV | 0 | 0 | 0 | 0 | 0 | 0
PeakG | 0 | 0 | 0 | 0 | 0 | 0
PeakO | 0 | 0 | 0 | 0 | 0 | 0
ST | 0 | 0 | 0 | 0 | 0 | 0
STOG | 0 | 0 | 0 | 0 | 0 | 0
STWD | 0 | 0 | 0 | 0 | 0 | 0
WT | 0 | 0 | 0 | 0 | 0 | 0
IGCC | 0 | 0 | 0 | 0 | 0 | 0
DemandResponse | 0 | 0 | 0 | 0 | 0 | 0
IGCC-CCS | 0 | 0 | 0 | 0 | 0 | 0
WT_off | 0 | 0 | 0 | 0 | 0 | 0
PseudoUnit | 0 | 0 | 0 | 0 | 0 | 0
FixedInterchange | 0 | 0 | 0 | 0 | 0 | 0
Levelized Retrofit Capital Costs by Reporting Type: AZ_NM_SNV_NucRenew
ReportingType | 2015 | 2020 | 2025 | 2030 | 2035 | 2040
BM | 0 | 0 | 0 | 0 | 0 | 0
CC | 0 | 0 | 0 | 0 | 0 | 0
CSP | 0 | 0 | 0 | 0 | 0 | 0
CT | 0 | 0 | 0 | 0 | 0 | 0
Coal | 0 | 0 | 0 | 0 | 0 | 0
Geo | 0 | 0 | 0 | 0 | 0 | 0
H | 0 | 0 | 0 | 0 | 0 | 0
LFG | 0 | 0 | 0 | 0 | 0 | 0
Nuc | 0 | 0 | 0 | 0 | 0 | 0
PS | 0 | 0 | 0 | 0 | 0 | 0
PV | 0 | 0 | 0 | 0 | 0 | 0
PeakG | 0 | 0 | 0 | 0 | 0 | 0
PeakO | 0 | 0 | 0 | 0 | 0 | 0
ST | 0 | 0 | 0 | 0 | 0 | 0
STOG | 0 | 0 | 0 | 0 | 0 | 0
STWD | 0 | 0 | 0 | 0 | 0 | 0
WT | 0 | 0 | 0 | 0 | 0 | 0
IGCC | 0 | 0 | 0 | 0 | 0 | 0
DemandResponse | 0 | 0 | 0 | 0 | 0 | 0
IGCC-CCS | 0 | 0 | 0 | 0 | 0 | 0
WT_off | 0 | 0 | 0 | 0 | 0 | 0
PseudoUnit | 0 | 0 | 0 | 0 | 0 | 0
FixedInterchange | 0 | 0 | 0 | 0 | 0 | 0
Levelized Retrofit Capital Costs by Reporting Type: ERCOT
ReportingType | 2015 | 2020 | 2025 | 2030 | 2035 | 2040
BM | 0 | 0 | 0 | 0 | 0 | 0
CC | 0 | 0 | 0 | 0 | 0 | 0
CSP | 0 | 0 | 0 | 0 | 0 | 0
CT | 0 | 0 | 0 | 0 | 0 | 0
Coal | 82.51 | 271.76 | 271.76 | 0 | 0 | 0
Geo | 0 | 0 | 0 | 0 | 0 | 0
H | 0 | 0 | 0 | 0 | 0 | 0
LFG | 0 | 0 | 0 | 0 | 0 | 0
Nuc | 0 | 0 | 0 | 0 | 0 | 0
PS | 0 | 0 | 0 | 0 | 0 | 0
PV | 0 | 0 | 0 | 0 | 0 | 0
PeakG | 0 | 0 | 0 | 0 | 0 | 0
PeakO | 0 | 0 | 0 | 0 | 0 | 0
ST | 0 | 0 | 0 | 0 | 0 | 0
STOG | 0 | 0 | 0 | 0 | 0 | 0
STWD | 0 | 0 | 0 | 0 | 0 | 0
WT | 0 | 0 | 0 | 0 | 0 | 0
IGCC | 0 | 0 | 0 | 0 | 0 | 0
DemandResponse | 0 | 0 | 0 | 0 | 0 | 0
IGCC-CCS | 0 | 0 | 0 | 0 | 0 | 0
WT_off | 0 | 0 | 0 | 0 | 0 | 0
PseudoUnit | 0 | 0 | 0 | 0 | 0 | 0
FixedInterchange | 0 | 0 | 0 | 0 | 0 | 0
Levelized Retrofit Capital Costs by Reporting Type: NP15
ReportingType | 2015 | 2020 | 2025 | 2030 | 2035 | 2040
BM | 0 | 0 | 0 | 0 | 0 | 0
CC | 0 | 0 | 0 | 0 | 0 | 0
CSP | 0 | 0 | 0 | 0 | 0 | 0
CT | 0 | 0 | 0 | 0 | 0 | 0
Coal | 0 | 0 | 0 | 0 | 0 | 0
Geo | 0 | 0 | 0 | 0 | 0 | 0
H | 0 | 0 | 0 | 0 | 0 | 0
LFG | 0 | 0 | 0 | 0 | 0 | 0
Nuc | 0 | 0 | 0 | 0 | 0 | 0
PS | 0 | 0 | 0 | 0 | 0 | 0
PV | 0 | 0 | 0 | 0 | 0 | 0
PeakG | 0 | 0 | 0 | 0 | 0 | 0
PeakO | 0 | 0 | 0 | 0 | 0 | 0
ST | 0 | 0 | 0 | 0 | 0 | 0
STOG | 0 | 0 | 0 | 0 | 0 | 0
STWD | 0 | 0 | 0 | 0 | 0 | 0
WT | 0 | 0 | 0 | 0 | 0 | 0
IGCC | 0 | 0 | 0 | 0 | 0 | 0
DemandResponse | 0 | 0 | 0 | 0 | 0 | 0
IGCC-CCS | 0 | 0 | 0 | 0 | 0 | 0
WT_off | 0 | 0 | 0 | 0 | 0 | 0
PseudoUnit | 0 | 0 | 0 | 0 | 0 | 0
FixedInterchange | 0 | 0 | 0 | 0 | 0 | 0
Levelized Retrofit Capital Costs by Reporting Type: NWPP_Coal
ReportingType | 2015 | 2020 | 2025 | 2030 | 2035 | 2040
BM | 0 | 0 | 0 | 0 | 0 | 0
CC | 0 | 0 | 0 | 0 | 0 | 0
CSP | 0 | 0 | 0 | 0 | 0 | 0
CT | 0 | 0 | 0 | 0 | 0 | 0
Coal | 0 | 173.87 | 173.87 | 0 | 0 | 0
Geo | 0 | 0 | 0 | 0 | 0 | 0
H | 0 | 0 | 0 | 0 | 0 | 0
LFG | 0 | 0 | 0 | 0 | 0 | 0
Nuc | 0 | 0 | 0 | 0 | 0 | 0
PS | 0 | 0 | 0 | 0 | 0 | 0
PV | 0 | 0 | 0 | 0 | 0 | 0
PeakG | 0 | 0 | 0 | 0 | 0 | 0
PeakO | 0 | 0 | 0 | 0 | 0 | 0
ST | 0 | 0 | 0 | 0 | 0 | 0
STOG | 0 | 0 | 0 | 0 | 0 | 0
STWD | 0 | 0 | 0 | 0 | 0 | 0
WT | 0 | 0 | 0 | 0 | 0 | 0
IGCC | 0 | 0 | 0 | 0 | 0 | 0
DemandResponse | 0 | 0 | 0 | 0 | 0 | 0
IGCC-CCS | 0 | 0 | 0 | 0 | 0 | 0
WT_off | 0 | 0 | 0 | 0 | 0 | 0
PseudoUnit | 0 | 0 | 0 | 0 | 0 | 0
FixedInterchange | 0 | 0 | 0 | 0 | 0 | 0
Levelized Retrofit Capital Costs by Reporting Type: NWPP_Gas
ReportingType | 2015 | 2020 | 2025 | 2030 | 2035 | 2040
BM | 0 | 0 | 0 | 0 | 0 | 0
CC | 0 | 0 | 0 | 0 | 0 | 0
CSP | 0 | 0 | 0 | 0 | 0 | 0
CT | 0 | 0 | 0 | 0 | 0 | 0
Coal | 0 | 0 | 0 | 0 | 0 | 0
Geo | 0 | 0 | 0 | 0 | 0 | 0
H | 0 | 0 | 0 | 0 | 0 | 0
LFG | 0 | 0 | 0 | 0 | 0 | 0
Nuc | 0 | 0 | 0 | 0 | 0 | 0
PS | 0 | 0 | 0 | 0 | 0 | 0
PV | 0 | 0 | 0 | 0 | 0 | 0
PeakG | 0 | 0 | 0 | 0 | 0 | 0
PeakO | 0 | 0 | 0 | 0 | 0 | 0
ST | 0 | 0 | 0 | 0 | 0 | 0
STOG | 0 | 0 | 0 | 0 | 0 | 0
STWD | 0 | 0 | 0 | 0 | 0 | 0
WT | 0 | 0 | 0 | 0 | 0 | 0
IGCC | 0 | 0 | 0 | 0 | 0 | 0
DemandResponse | 0 | 0 | 0 | 0 | 0 | 0
IGCC-CCS | 0 | 0 | 0 | 0 | 0 | 0
WT_off | 0 | 0 | 0 | 0 | 0 | 0
PseudoUnit | 0 | 0 | 0 | 0 | 0 | 0
FixedInterchange | 0 | 0 | 0 | 0 | 0 | 0
Levelized Retrofit Capital Costs by Reporting Type: NWPP_NucRenew
ReportingType | 2015 | 2020 | 2025 | 2030 | 2035 | 2040
BM | 0 | 0 | 0 | 0 | 0 | 0
CC | 0 | 0 | 0 | 0 | 0 | 0
CSP | 0 | 0 | 0 | 0 | 0 | 0
CT | 0 | 0 | 0 | 0 | 0 | 0
Coal | 0 | 0 | 0 | 0 | 0 | 0
Geo | 0 | 0 | 0 | 0 | 0 | 0
H | 0 | 0 | 0 | 0 | 0 | 0
LFG | 0 | 0 | 0 | 0 | 0 | 0
Nuc | 0 | 0 | 0 | 0 | 0 | 0
PS | 0 | 0 | 0 | 0 | 0 | 0
PV | 0 | 0 | 0 | 0 | 0 | 0
PeakG | 0 | 0 | 0 | 0 | 0 | 0
PeakO | 0 | 0 | 0 | 0 | 0 | 0
ST | 0 | 0 | 0 | 0 | 0 | 0
STOG | 0 | 0 | 0 | 0 | 0 | 0
STWD | 0 | 0 | 0 | 0 | 0 | 0
WT | 0 | 0 | 0 | 0 | 0 | 0
IGCC | 0 | 0 | 0 | 0 | 0 | 0
DemandResponse | 0 | 0 | 0 | 0 | 0 | 0
IGCC-CCS | 0 | 0 | 0 | 0 | 0 | 0
WT_off | 0 | 0 | 0 | 0 | 0 | 0
PseudoUnit | 0 | 0 | 0 | 0 | 0 | 0
FixedInterchange | 0 | 0 | 0 | 0 | 0 | 0
Levelized Retrofit Capital Costs by Reporting Type: RMPA
ReportingType | 2015 | 2020 | 2025 | 2030 | 2035 | 2040
BM | 0 | 0 | 0 | 0 | 0 | 0
CC | 0 | 0 | 0 | 0 | 0 | 0
CSP | 0 | 0 | 0 | 0 | 0 | 0
CT | 0 | 0 | 0 | 0 | 0 | 0
Coal | 29.1 | 91.53 | 91.53 | 0 | 0 | 0
Geo | 0 | 0 | 0 | 0 | 0 | 0
H | 0 | 0 | 0 | 0 | 0 | 0
LFG | 0 | 0 | 0 | 0 | 0 | 0
Nuc | 0 | 0 | 0 | 0 | 0 | 0
PS | 0 | 0 | 0 | 0 | 0 | 0
PV | 0 | 0 | 0 | 0 | 0 | 0
PeakG | 0 | 0 | 0 | 0 | 0 | 0
PeakO | 0 | 0 | 0 | 0 | 0 | 0
ST | 0 | 0 | 0 | 0 | 0 | 0
STOG | 0 | 0 | 0 | 0 | 0 | 0
STWD | 0 | 0 | 0 | 0 | 0 | 0
WT | 0 | 0 | 0 | 0 | 0 | 0
IGCC | 0 | 0 | 0 | 0 | 0 | 0
DemandResponse | 0 | 0 | 0 | 0 | 0 | 0
IGCC-CCS | 0 | 0 | 0 | 0 | 0 | 0
WT_off | 0 | 0 | 0 | 0 | 0 | 0
PseudoUnit | 0 | 0 | 0 | 0 | 0 | 0
FixedInterchange | 0 | 0 | 0 | 0 | 0 | 0
Levelized Retrofit Capital Costs by Reporting Type: SP15
ReportingType | 2015 | 2020 | 2025 | 2030 | 2035 | 2040
BM | 0 | 0 | 0 | 0 | 0 | 0
CC | 0 | 0 | 0 | 0 | 0 | 0
CSP | 0 | 0 | 0 | 0 | 0 | 0
CT | 0 | 0 | 0 | 0 | 0 | 0
Coal | 0 | 2.92 | 2.92 | 0 | 0 | 0
Geo | 0 | 0 | 0 | 0 | 0 | 0
H | 0 | 0 | 0 | 0 | 0 | 0
LFG | 0 | 0 | 0 | 0 | 0 | 0
Nuc | 0 | 0 | 0 | 0 | 0 | 0
PS | 0 | 0 | 0 | 0 | 0 | 0
PV | 0 | 0 | 0 | 0 | 0 | 0
PeakG | 0 | 0 | 0 | 0 | 0 | 0
PeakO | 0 | 0 | 0 | 0 | 0 | 0
ST | 0 | 0 | 0 | 0 | 0 | 0
STOG | 0 | 0 | 0 | 0 | 0 | 0
STWD | 0 | 0 | 0 | 0 | 0 | 0
WT | 0 | 0 | 0 | 0 | 0 | 0
IGCC | 0 | 0 | 0 | 0 | 0 | 0
DemandResponse | 0 | 0 | 0 | 0 | 0 | 0
IGCC-CCS | 0 | 0 | 0 | 0 | 0 | 0
WT_off | 0 | 0 | 0 | 0 | 0 | 0
PseudoUnit | 0 | 0 | 0 | 0 | 0 | 0
FixedInterchange | 0 | 0 | 0 | 0 | 0 | 0
Levelized Retrofit Capital Costs by Reporting Type: ALB
ReportingType | 2015 | 2020 | 2025 | 2030 | 2035 | 2040
BM | 0 | 0 | 0 | 0 | 0 | 0
CC | 0 | 0 | 0 | 0 | 0 | 0
CSP | 0 | 0 | 0 | 0 | 0 | 0
CT | 0 | 0 | 0 | 0 | 0 | 0
Coal | 0 | 0 | 0 | 0 | 0 | 0
Geo | 0 | 0 | 0 | 0 | 0 | 0
H | 0 | 0 | 0 | 0 | 0 | 0
LFG | 0 | 0 | 0 | 0 | 0 | 0
Nuc | 0 | 0 | 0 | 0 | 0 | 0
PS | 0 | 0 | 0 | 0 | 0 | 0
PV | 0 | 0 | 0 | 0 | 0 | 0
PeakG | 0 | 0 | 0 | 0 | 0 | 0
PeakO | 0 | 0 | 0 | 0 | 0 | 0
ST | 0 | 0 | 0 | 0 | 0 | 0
STOG | 0 | 0 | 0 | 0 | 0 | 0
STWD | 0 | 0 | 0 | 0 | 0 | 0
WT | 0 | 0 | 0 | 0 | 0 | 0
IGCC | 0 | 0 | 0 | 0 | 0 | 0
DemandResponse | 0 | 0 | 0 | 0 | 0 | 0
IGCC-CCS | 0 | 0 | 0 | 0 | 0 | 0
WT_off | 0 | 0 | 0 | 0 | 0 | 0
PseudoUnit | 0 | 0 | 0 | 0 | 0 | 0
FixedInterchange | 0 | 0 | 0 | 0 | 0 | 0
Levelized Retrofit Capital Costs by Reporting Type: BC
ReportingType | 2015 | 2020 | 2025 | 2030 | 2035 | 2040
BM | 0 | 0 | 0 | 0 | 0 | 0
CC | 0 | 0 | 0 | 0 | 0 | 0
CSP | 0 | 0 | 0 | 0 | 0 | 0
CT | 0 | 0 | 0 | 0 | 0 | 0
Coal | 0 | 0 | 0 | 0 | 0 | 0
Geo | 0 | 0 | 0 | 0 | 0 | 0
H | 0 | 0 | 0 | 0 | 0 | 0
LFG | 0 | 0 | 0 | 0 | 0 | 0
Nuc | 0 | 0 | 0 | 0 | 0 | 0
PS | 0 | 0 | 0 | 0 | 0 | 0
PV | 0 | 0 | 0 | 0 | 0 | 0
PeakG | 0 | 0 | 0 | 0 | 0 | 0
PeakO | 0 | 0 | 0 | 0 | 0 | 0
ST | 0 | 0 | 0 | 0 | 0 | 0
STOG | 0 | 0 | 0 | 0 | 0 | 0
STWD | 0 | 0 | 0 | 0 | 0 | 0
WT | 0 | 0 | 0 | 0 | 0 | 0
IGCC | 0 | 0 | 0 | 0 | 0 | 0
DemandResponse | 0 | 0 | 0 | 0 | 0 | 0
IGCC-CCS | 0 | 0 | 0 | 0 | 0 | 0
WT_off | 0 | 0 | 0 | 0 | 0 | 0
PseudoUnit | 0 | 0 | 0 | 0 | 0 | 0
FixedInterchange | 0 | 0 | 0 | 0 | 0 | 0
Levelized Retrofit Capital Costs by Reporting Type: HQ_IESO
ReportingType | 2015 | 2020 | 2025 | 2030 | 2035 | 2040
BM | 0 | 0 | 0 | 0 | 0 | 0
CC | 0 | 0 | 0 | 0 | 0 | 0
CSP | 0 | 0 | 0 | 0 | 0 | 0
CT | 0 | 0 | 0 | 0 | 0 | 0
Coal | 0 | 0 | 0 | 0 | 0 | 0
Geo | 0 | 0 | 0 | 0 | 0 | 0
H | 0 | 0 | 0 | 0 | 0 | 0
LFG | 0 | 0 | 0 | 0 | 0 | 0
Nuc | 0 | 0 | 0 | 0 | 0 | 0
PS | 0 | 0 | 0 | 0 | 0 | 0
PV | 0 | 0 | 0 | 0 | 0 | 0
PeakG | 0 | 0 | 0 | 0 | 0 | 0
PeakO | 0 | 0 | 0 | 0 | 0 | 0
ST | 0 | 0 | 0 | 0 | 0 | 0
STOG | 0 | 0 | 0 | 0 | 0 | 0
STWD | 0 | 0 | 0 | 0 | 0 | 0
WT | 0 | 0 | 0 | 0 | 0 | 0
IGCC | 0 | 0 | 0 | 0 | 0 | 0
DemandResponse | 0 | 0 | 0 | 0 | 0 | 0
IGCC-CCS | 0 | 0 | 0 | 0 | 0 | 0
WT_off | 0 | 0 | 0 | 0 | 0 | 0
PseudoUnit | 0 | 0 | 0 | 0 | 0 | 0
FixedInterchange | 0 | 0 | 0 | 0 | 0 | 0
Levelized Retrofit Capital Costs by Reporting Type: HQ_NEISO
ReportingType | 2015 | 2020 | 2025 | 2030 | 2035 | 2040
BM | 0 | 0 | 0 | 0 | 0 | 0
CC | 0 | 0 | 0 | 0 | 0 | 0
CSP | 0 | 0 | 0 | 0 | 0 | 0
CT | 0 | 0 | 0 | 0 | 0 | 0
Coal | 0 | 0 | 0 | 0 | 0 | 0
Geo | 0 | 0 | 0 | 0 | 0 | 0
H | 0 | 0 | 0 | 0 | 0 | 0
LFG | 0 | 0 | 0 | 0 | 0 | 0
Nuc | 0 | 0 | 0 | 0 | 0 | 0
PS | 0 | 0 | 0 | 0 | 0 | 0
PV | 0 | 0 | 0 | 0 | 0 | 0
PeakG | 0 | 0 | 0 | 0 | 0 | 0
PeakO | 0 | 0 | 0 | 0 | 0 | 0
ST | 0 | 0 | 0 | 0 | 0 | 0
STOG | 0 | 0 | 0 | 0 | 0 | 0
STWD | 0 | 0 | 0 | 0 | 0 | 0
WT | 0 | 0 | 0 | 0 | 0 | 0
IGCC | 0 | 0 | 0 | 0 | 0 | 0
DemandResponse | 0 | 0 | 0 | 0 | 0 | 0
IGCC-CCS | 0 | 0 | 0 | 0 | 0 | 0
WT_off | 0 | 0 | 0 | 0 | 0 | 0
PseudoUnit | 0 | 0 | 0 | 0 | 0 | 0
FixedInterchange | 0 | 0 | 0 | 0 | 0 | 0
Levelized Retrofit Capital Costs by Reporting Type: HQ_NY
ReportingType | 2015 | 2020 | 2025 | 2030 | 2035 | 2040
BM | 0 | 0 | 0 | 0 | 0 | 0
CC | 0 | 0 | 0 | 0 | 0 | 0
CSP | 0 | 0 | 0 | 0 | 0 | 0
CT | 0 | 0 | 0 | 0 | 0 | 0
Coal | 0 | 0 | 0 | 0 | 0 | 0
Geo | 0 | 0 | 0 | 0 | 0 | 0
H | 0 | 0 | 0 | 0 | 0 | 0
LFG | 0 | 0 | 0 | 0 | 0 | 0
Nuc | 0 | 0 | 0 | 0 | 0 | 0
PS | 0 | 0 | 0 | 0 | 0 | 0
PV | 0 | 0 | 0 | 0 | 0 | 0
PeakG | 0 | 0 | 0 | 0 | 0 | 0
PeakO | 0 | 0 | 0 | 0 | 0 | 0
ST | 0 | 0 | 0 | 0 | 0 | 0
STOG | 0 | 0 | 0 | 0 | 0 | 0
STWD | 0 | 0 | 0 | 0 | 0 | 0
WT | 0 | 0 | 0 | 0 | 0 | 0
IGCC | 0 | 0 | 0 | 0 | 0 | 0
DemandResponse | 0 | 0 | 0 | 0 | 0 | 0
IGCC-CCS | 0 | 0 | 0 | 0 | 0 | 0
WT_off | 0 | 0 | 0 | 0 | 0 | 0
PseudoUnit | 0 | 0 | 0 | 0 | 0 | 0
FixedInterchange | 0 | 0 | 0 | 0 | 0 | 0
Levelized Retrofit Capital Costs by Reporting Type: MARITIMES
ReportingType | 2015 | 2020 | 2025 | 2030 | 2035 | 2040
BM | 0 | 0 | 0 | 0 | 0 | 0
CC | 0 | 0 | 0 | 0 | 0 | 0
CSP | 0 | 0 | 0 | 0 | 0 | 0
CT | 0 | 0 | 0 | 0 | 0 | 0
Coal | 0 | 0 | 0 | 0 | 0 | 0
Geo | 0 | 0 | 0 | 0 | 0 | 0
H | 0 | 0 | 0 | 0 | 0 | 0
LFG | 0 | 0 | 0 | 0 | 0 | 0
Nuc | 0 | 0 | 0 | 0 | 0 | 0
PS | 0 | 0 | 0 | 0 | 0 | 0
PV | 0 | 0 | 0 | 0 | 0 | 0
PeakG | 0 | 0 | 0 | 0 | 0 | 0
PeakO | 0 | 0 | 0 | 0 | 0 | 0
ST | 0 | 0 | 0 | 0 | 0 | 0
STOG | 0 | 0 | 0 | 0 | 0 | 0
STWD | 0 | 0 | 0 | 0 | 0 | 0
WT | 0 | 0 | 0 | 0 | 0 | 0
IGCC | 0 | 0 | 0 | 0 | 0 | 0
DemandResponse | 0 | 0 | 0 | 0 | 0 | 0
IGCC-CCS | 0 | 0 | 0 | 0 | 0 | 0
WT_off | 0 | 0 | 0 | 0 | 0 | 0
PseudoUnit | 0 | 0 | 0 | 0 | 0 | 0
FixedInterchange | 0 | 0 | 0 | 0 | 0 | 0
Levelized Retrofit Capital Costs by Reporting Type: All
ReportingType | 2015 | 2020 | 2025 | 2030 | 2035 | 2040
BM | 0 | 0 | 0 | 0 | 0 | 0
CC | 0 | 0 | 0 | 0 | 0 | 0
CSP | 0 | 0 | 0 | 0 | 0 | 0
CT | 0 | 0 | 0 | 0 | 0 | 0
Coal | 1184.41 | 5086.34 | 4252.66 | 0 | 0 | 0
Geo | 0 | 0 | 0 | 0 | 0 | 0
H | 0 | 0 | 0 | 0 | 0 | 0
LFG | 0 | 0 | 0 | 0 | 0 | 0
Nuc | 0 | 0 | 0 | 0 | 0 | 0
PS | 0 | 0 | 0 | 0 | 0 | 0
PV | 0 | 0 | 0 | 0 | 0 | 0
PeakG | 0 | 0 | 0 | 0 | 0 | 0
PeakO | 0 | 0 | 0 | 0 | 0 | 0
ST | 0 | 0 | 0 | 0 | 0 | 0
STOG | 0 | 0 | 0 | 0 | 0 | 0
STWD | 0 | 0 | 0 | 0 | 0 | 0
WT | 0 | 0 | 0 | 0 | 0 | 0
IGCC | 0 | 0 | 0 | 0 | 0 | 0
DemandResponse | 0 | 0 | 0 | 0 | 0 | 0
IGCC-CCS | 0 | 0 | 0 | 0 | 0 | 0
WT_off | 0 | 0 | 0 | 0 | 0 | 0
PseudoUnit | 0 | 0 | 0 | 0 | 0 | 0
FixedInterchange | 0 | 0 | 0 | 0 | 0 | 0
Levelized Retrofit Capital Costs by Reporting Type: EI_US
ReportingType | 2015 | 2020 | 2025 | 2030 | 2035 | 2040
BM | 0 | 0 | 0 | 0 | 0 | 0
CC | 0 | 0 | 0 | 0 | 0 | 0
CSP | 0 | 0 | 0 | 0 | 0 | 0
CT | 0 | 0 | 0 | 0 | 0 | 0
Coal | 1023.13 | 4424.26 | 3623.51 | 0 | 0 | 0
Geo | 0 | 0 | 0 | 0 | 0 | 0
H | 0 | 0 | 0 | 0 | 0 | 0
LFG | 0 | 0 | 0 | 0 | 0 | 0
Nuc | 0 | 0 | 0 | 0 | 0 | 0
PS | 0 | 0 | 0 | 0 | 0 | 0
PV | 0 | 0 | 0 | 0 | 0 | 0
PeakG | 0 | 0 | 0 | 0 | 0 | 0
PeakO | 0 | 0 | 0 | 0 | 0 | 0
ST | 0 | 0 | 0 | 0 | 0 | 0
STOG | 0 | 0 | 0 | 0 | 0 | 0
STWD | 0 | 0 | 0 | 0 | 0 | 0
WT | 0 | 0 | 0 | 0 | 0 | 0
IGCC | 0 | 0 | 0 | 0 | 0 | 0
DemandResponse | 0 | 0 | 0 | 0 | 0 | 0
IGCC-CCS | 0 | 0 | 0 | 0 | 0 | 0
WT_off | 0 | 0 | 0 | 0 | 0 | 0
PseudoUnit | 0 | 0 | 0 | 0 | 0 | 0
FixedInterchange | 0 | 0 | 0 | 0 | 0 | 0
Levelized Retrofit Capital Costs by Reporting Type: EI_Canada
ReportingType | 2015 | 2020 | 2025 | 2030 | 2035 | 2040
BM | 0 | 0 | 0 | 0 | 0 | 0
CC | 0 | 0 | 0 | 0 | 0 | 0
CSP | 0 | 0 | 0 | 0 | 0 | 0
CT | 0 | 0 | 0 | 0 | 0 | 0
Coal | 0 | 0 | 0 | 0 | 0 | 0
Geo | 0 | 0 | 0 | 0 | 0 | 0
H | 0 | 0 | 0 | 0 | 0 | 0
LFG | 0 | 0 | 0 | 0 | 0 | 0
Nuc | 0 | 0 | 0 | 0 | 0 | 0
PS | 0 | 0 | 0 | 0 | 0 | 0
PV | 0 | 0 | 0 | 0 | 0 | 0
PeakG | 0 | 0 | 0 | 0 | 0 | 0
PeakO | 0 | 0 | 0 | 0 | 0 | 0
ST | 0 | 0 | 0 | 0 | 0 | 0
STOG | 0 | 0 | 0 | 0 | 0 | 0
STWD | 0 | 0 | 0 | 0 | 0 | 0
WT | 0 | 0 | 0 | 0 | 0 | 0
IGCC | 0 | 0 | 0 | 0 | 0 | 0
DemandResponse | 0 | 0 | 0 | 0 | 0 | 0
IGCC-CCS | 0 | 0 | 0 | 0 | 0 | 0
WT_off | 0 | 0 | 0 | 0 | 0 | 0
PseudoUnit | 0 | 0 | 0 | 0 | 0 | 0
FixedInterchange | 0 | 0 | 0 | 0 | 0 | 0
Levelized Retrofit Capital Costs by Reporting Type: EI
ReportingType | 2015 | 2020 | 2025 | 2030 | 2035 | 2040
BM | 0 | 0 | 0 | 0 | 0 | 0
CC | 0 | 0 | 0 | 0 | 0 | 0
CSP | 0 | 0 | 0 | 0 | 0 | 0
CT | 0 | 0 | 0 | 0 | 0 | 0
Coal | 1023.13 | 4424.26 | 3623.51 | 0 | 0 | 0
Geo | 0 | 0 | 0 | 0 | 0 | 0
H | 0 | 0 | 0 | 0 | 0 | 0
LFG | 0 | 0 | 0 | 0 | 0 | 0
Nuc | 0 | 0 | 0 | 0 | 0 | 0
PS | 0 | 0 | 0 | 0 | 0 | 0
PV | 0 | 0 | 0 | 0 | 0 | 0
PeakG | 0 | 0 | 0 | 0 | 0 | 0
PeakO | 0 | 0 | 0 | 0 | 0 | 0
ST | 0 | 0 | 0 | 0 | 0 | 0
STOG | 0 | 0 | 0 | 0 | 0 | 0
STWD | 0 | 0 | 0 | 0 | 0 | 0
WT | 0 | 0 | 0 | 0 | 0 | 0
IGCC | 0 | 0 | 0 | 0 | 0 | 0
DemandResponse | 0 | 0 | 0 | 0 | 0 | 0
IGCC-CCS | 0 | 0 | 0 | 0 | 0 | 0
WT_off | 0 | 0 | 0 | 0 | 0 | 0
PseudoUnit | 0 | 0 | 0 | 0 | 0 | 0
FixedInterchange | 0 | 0 | 0 | 0 | 0 | 0
Levelized Retrofit Capital Costs by Reporting Type: Outside_EI
ReportingType | 2015 | 2020 | 2025 | 2030 | 2035 | 2040
BM | 0 | 0 | 0 | 0 | 0 | 0
CC | 0 | 0 | 0 | 0 | 0 | 0
CSP | 0 | 0 | 0 | 0 | 0 | 0
CT | 0 | 0 | 0 | 0 | 0 | 0
Coal | 161.28 | 662.08 | 629.15 | 0 | 0 | 0
Geo | 0 | 0 | 0 | 0 | 0 | 0
H | 0 | 0 | 0 | 0 | 0 | 0
LFG | 0 | 0 | 0 | 0 | 0 | 0
Nuc | 0 | 0 | 0 | 0 | 0 | 0
PS | 0 | 0 | 0 | 0 | 0 | 0
PV | 0 | 0 | 0 | 0 | 0 | 0
PeakG | 0 | 0 | 0 | 0 | 0 | 0
PeakO | 0 | 0 | 0 | 0 | 0 | 0
ST | 0 | 0 | 0 | 0 | 0 | 0
STOG | 0 | 0 | 0 | 0 | 0 | 0
STWD | 0 | 0 | 0 | 0 | 0 | 0
WT | 0 | 0 | 0 | 0 | 0 | 0
IGCC | 0 | 0 | 0 | 0 | 0 | 0
DemandResponse | 0 | 0 | 0 | 0 | 0 | 0
IGCC-CCS | 0 | 0 | 0 | 0 | 0 | 0
WT_off | 0 | 0 | 0 | 0 | 0 | 0
PseudoUnit | 0 | 0 | 0 | 0 | 0 | 0
FixedInterchange | 0 | 0 | 0 | 0 | 0 | 0
#14 | 32.28: Total Costs ($million)
Total Costs by Reporting Type: Entergy
ReportingType | 2015 | 2020 | 2025 | 2030 | 2035 | 2040
BM | 0 | 0 | 0 | 0 | 0 | 0
CC | 2934.61 | 3540.5 | 2753.13 | 2059.65 | 2288.74 | 2279.84
CSP | 0 | 0 | 0 | 0 | 0 | 0
CT | 0 | 0 | 0 | 0 | 0 | 0
Coal | 2430.08 | 2845.93 | 2969.44 | 2743.79 | 2936.3 | 3946.41
Geo | 0 | 0 | 0 | 0 | 0 | 0
H | 10.6 | 10.6 | 10.6 | 336.56 | 391.98 | 391.98
LFG | 0.97 | 0.97 | 43.07 | 43.07 | 43.07 | 43.07
Nuc | 1262.64 | 1285.77 | 1294.03 | 1301.93 | 1099.75 | 1464.17
PS | 1.4 | 1.4 | 1.4 | 1.4 | 1.4 | 1.4
PV | 0.15 | 31.17 | 46.75 | 48.25 | 49.78 | 21
PeakG | 47.54 | 69.98 | 49.89 | 64.32 | 68.59 | 68.96
PeakO | 4.42 | 5.87 | 5.08 | 5.22 | 5.22 | 5.22
ST | 0 | 0 | 0 | 0 | 0 | 0
STOG | 251.61 | 295.55 | 197.96 | 191.93 | 208.02 | 218.09
STWD | 6.6 | 20.51 | 18.95 | 133.79 | 133.79 | 133.79
WT | 3.67 | 3.67 | 32.01 | 683.94 | 683.94 | 683.94
IGCC | 0 | 0 | 0 | 0 | 0 | 0
DemandResponse | 0 | 0 | 0 | 0 | 0 | 0
IGCC-CCS | 0 | 0 | 0 | 0 | 0 | 0
WT_off | 0 | 0 | 0 | 0 | 0 | 0
PseudoUnit | 0 | 0 | 0 | 0 | 0 | 0
FixedInterchange | 0 | 0 | 0 | 0 | 0 | 0
Total Costs by Reporting Type: FRCC
ReportingType | 2015 | 2020 | 2025 | 2030 | 2035 | 2040
BM | 0 | 0 | 0 | 0 | 0 | 0
CC | 7412.26 | 9068.25 | 9796.48 | 10363.47 | 14844.99 | 18393.73
CSP | 0 | 0 | 0 | 0 | 0 | 0
CT | 281.38 | 289.91 | 293.3 | 292.64 | 104.19 | 105.97
Coal | 3024.39 | 3008 | 3077.73 | 3143.33 | 3264.72 | 3334.96
Geo | 0 | 0 | 0 | 0 | 0 | 0
H | 0.78 | 0.78 | 0.78 | 0.78 | 0.78 | 0.78
LFG | 58.68 | 58.68 | 137.08 | 137.08 | 137.08 | 137.08
Nuc | 960.37 | 1000.19 | 984.15 | 990.13 | 1182.7 | 448.91
PS | 0 | 0 | 0 | 0 | 0 | 0
PV | 0.75 | 0.75 | 0.75 | 0.75 | 0.75 | 0.75
PeakG | 181.87 | 262.61 | 233.27 | 289.73 | 252.97 | 248.74
PeakO | 64.61 | 83.43 | 68.43 | 68.43 | 68.43 | 68.43
ST | 0 | 0 | 0 | 0 | 0 | 0
STOG | 440.31 | 351.29 | 334.84 | 342.9 | 353.92 | 319.68
STWD | 6.25 | 111.9 | 110.46 | 110.46 | 110.46 | 110.46
WT | 0 | 0 | 0 | 0 | 0 | 0
IGCC | 0 | 0 | 0 | 0 | 0 | 0
DemandResponse | 0 | 0 | 0 | 0 | 0 | 0
IGCC-CCS | 0 | 0 | 0 | 0 | 0 | 0
WT_off | 0 | 0 | 0 | 0 | 0 | 0
PseudoUnit | 0 | 0 | 0 | 0 | 0 | 0
FixedInterchange | 0 | 0 | 0 | 0 | 0 | 0
Total Costs by Reporting Type: MAPP_US
ReportingType | 2015 | 2020 | 2025 | 2030 | 2035 | 2040
BM | 0 | 0 | 0 | 0 | 0 | 0
CC | 15.63 | 20.76 | 16.78 | 13.63 | 18.82 | 21.35
CSP | 0 | 0 | 0 | 0 | 0 | 0
CT | 27.96 | 27.96 | 27.96 | 27.26 | 48.21 | 74.73
Coal | 605.59 | 560.22 | 466.22 | 202.41 | 257.77 | 333.59
Geo | 3.95 | 3.95 | 3.95 | 3.95 | 3.95 | 3.95
H | 31.14 | 31.14 | 31.14 | 31.14 | 31.14 | 31.14
LFG | 0.24 | 0.24 | 0.24 | 28.15 | 28.15 | 28.15
Nuc | 0.01 | 0.01 | 0.01 | 0.01 | 0.01 | 0.01
PS | 0 | 0 | 0 | 0 | 0 | 0
PV | 0 | 0 | 0 | 0 | 0 | 0
PeakG | 14.7 | 24.29 | 14.62 | 16.07 | 18.86 | 22.11
PeakO | 8.96 | 12.26 | 9.83 | 9.83 | 9.83 | 9.83
ST | 0 | 0 | 0 | 0 | 0 | 0
STOG | 0 | 0 | 0 | 0 | 0 | 0
STWD | 0 | 0 | 0 | 0 | 0 | 0
WT | 178.2 | 601.86 | 854.44 | 2045.9 | 2658.7 | 2626.36
IGCC | 0 | 0 | 0 | 0 | 0 | 0
DemandResponse | 0 | 0 | 0 | 0 | 0 | 0
IGCC-CCS | 0 | 0 | 0 | 0 | 0 | 0
WT_off | 0 | 0 | 0 | 0 | 0 | 0
PseudoUnit | 0 | 0 | 0 | 0 | 0 | 0
FixedInterchange | 0 | 0 | 0 | 0 | 0 | 0
Total Costs by Reporting Type: MISO_IN
ReportingType | 2015 | 2020 | 2025 | 2030 | 2035 | 2040
BM | 0 | 0 | 0 | 0 | 0 | 0
CC | 194.6 | 331.62 | 225.1 | 114.91 | 177.06 | 180.6
CSP | 0 | 0 | 0 | 0 | 0 | 0
CT | 0 | 0 | 0 | 0 | 0 | 0
Coal | 3638.25 | 4152.2 | 4121.97 | 3798.36 | 4196.7 | 4582.18
Geo | 0 | 0 | 0 | 0 | 0 | 0
H | 1.07 | 1.07 | 1.07 | 1.07 | 1.07 | 1.07
LFG | 4.47 | 4.47 | 36.74 | 36.74 | 36.74 | 36.74
Nuc | 0.01 | 0.01 | 0.01 | 0.01 | 0.01 | 0.01
PS | 0 | 0 | 0 | 0 | 0 | 0
PV | 0 | 118.69 | 186.91 | 186.91 | 192.3 | 83.8
PeakG | 52.53 | 79.29 | 56.04 | 73.39 | 80.29 | 81.55
PeakO | 10.59 | 13.5 | 10.82 | 10.82 | 10.82 | 10.82
ST | 0 | 0 | 0 | 0 | 0 | 0
STOG | 15.25 | 21.13 | 19.06 | 16.05 | 20.37 | 21.4
STWD | 0 | 0 | 0 | 0 | 0 | 0
WT | 18.33 | 18.33 | 18.33 | 5506.95 | 5506.95 | 5750.88
IGCC | 366.87 | 367.04 | 367.03 | 368.38 | 370.68 | 375.43
DemandResponse | 0 | 0 | 0 | 0 | 0 | 0
IGCC-CCS | 0 | 0 | 0 | 0 | 0 | 0
WT_off | 0 | 0 | 0 | 0 | 0 | 0
PseudoUnit | 0 | 0 | 0 | 0 | 0 | 0
FixedInterchange | 0 | 0 | 0 | 0 | 0 | 0
Total Costs by Reporting Type: MISO_MI
ReportingType | 2015 | 2020 | 2025 | 2030 | 2035 | 2040
BM | 0 | 0 | 0 | 0 | 0 | 0
CC | 483.82 | 771.42 | 552.09 | 333.12 | 486.59 | 591.19
CSP | 0 | 0 | 0 | 0 | 0 | 0
CT | 0 | 0 | 0 | 0 | 0 | 0
Coal | 2326.09 | 2749.37 | 2640.01 | 2282.06 | 2616.92 | 2742.16
Geo | 0 | 0 | 0 | 0 | 0 | 0
H | 2.01 | 2.01 | 2.01 | 2.01 | 2.01 | 2.01
LFG | 19.68 | 44.4 | 86.18 | 86.18 | 86.18 | 68.65
Nuc | 449.71 | 452.56 | 461.47 | 464.43 | 273.15 | 529.13
PS | 44.44 | 44.44 | 44.44 | 44.44 | 44.44 | 44.44
PV | 0 | 0 | 0 | 0 | 0 | 0
PeakG | 62.34 | 96.42 | 78.03 | 85.72 | 86.35 | 90.66
PeakO | 15.67 | 19.97 | 16.01 | 16.01 | 16.01 | 16.01
ST | 0 | 0 | 0 | 0 | 0 | 0
STOG | 141.78 | 189.52 | 169.96 | 153.58 | 167.95 | 217.43
STWD | 21.26 | 96.67 | 95.46 | 95.46 | 95.46 | 95.46
WT | 642 | 734.42 | 734.42 | 823.4 | 243.11 | 203.18
IGCC | 0 | 0 | 0 | 0 | 0 | 0
DemandResponse | 0 | 0 | 0 | 0 | 0 | 0
IGCC-CCS | 0 | 0 | 0 | 0 | 0 | 0
WT_off | 0 | 0 | 0 | 0 | 0 | 0
PseudoUnit | 0 | 0 | 0 | 0 | 0 | 0
FixedInterchange | 0 | 0 | 0 | 0 | 0 | 0
Total Costs by Reporting Type: MISO_MO-IL
ReportingType | 2015 | 2020 | 2025 | 2030 | 2035 | 2040
BM | 0 | 0 | 0 | 0 | 0 | 0
CC | 130.55 | 238.45 | 96.24 | 66.98 | 87.33 | 93.46
CSP | 0 | 0 | 0 | 0 | 0 | 0
CT | 0 | 0 | 0 | 0 | 0 | 0
Coal | 3918.6 | 3644.9 | 3510.3 | 3081.36 | 3666.62 | 3843.59
Geo | 0 | 0 | 0 | 0 | 0 | 0
H | 5.01 | 106.17 | 106.17 | 106.17 | 106.17 | 106.17
LFG | 2.17 | 2.17 | 94.6 | 94.6 | 94.6 | 94.6
Nuc | 493.74 | 512.79 | 521.93 | 524.97 | 524.97 | 524.97
PS | 10.45 | 10.45 | 10.45 | 10.45 | 10.45 | 10.45
PV | 0 | 0 | 0 | 0 | 0 | 0
PeakG | 93.56 | 157.44 | 102.64 | 105.28 | 145.24 | 168.63
PeakO | 21.48 | 28.65 | 22.96 | 22.96 | 22.96 | 22.96
ST | 0 | 0 | 0 | 0 | 0 | 0
STOG | 32.2 | 44.17 | 30.15 | 26.76 | 31.8 | 26.86
STWD | 0 | 0 | 0 | 0 | 0 | 0
WT | 109.19 | 109.19 | 217.73 | 5426.66 | 5338.86 | 5926.8
IGCC | 0 | 0 | 0 | 0 | 0 | 0
DemandResponse | 0 | 0 | 0 | 0 | 0 | 0
IGCC-CCS | 0 | 0 | 0 | 0 | 0 | 0
WT_off | 0 | 0 | 0 | 0 | 0 | 0
PseudoUnit | 0 | 0 | 0 | 0 | 0 | 0
FixedInterchange | 0 | 0 | 0 | 0 | 0 | 0
Total Costs by Reporting Type: MISO_W
ReportingType | 2015 | 2020 | 2025 | 2030 | 2035 | 2040
BM | 0 | 0 | 0 | 0 | 0 | 0
CC | 433.45 | 577.04 | 240.14 | 179.83 | 211.23 | 231.57
CSP | 0 | 0 | 0 | 0 | 0 | 0
CT | 0 | 0 | 0 | 0 | 0 | 0
Coal | 3181.21 | 3093.75 | 2776.43 | 1252.48 | 1686.91 | 1929.97
Geo | 0 | 0 | 0 | 0 | 0 | 0
H | 7.08 | 7.08 | 7.08 | 7.08 | 7.08 | 7.08
LFG | 24.75 | 24.75 | 54.27 | 54.27 | 54.27 | 54.27
Nuc | 539.99 | 543.1 | 552.83 | 790.8 | 0.05 | 0.05
PS | 0 | 0 | 0 | 0 | 0 | 0
PV | 0 | 0 | 0 | 0 | 0 | 0
PeakG | 99.59 | 140.75 | 92.99 | 105.17 | 110.45 | 112.28
PeakO | 56.38 | 79.08 | 64.57 | 64.57 | 64.57 | 64.57
ST | 0 | 0 | 0 | 0 | 0 | 0
STOG | 8.48 | 9.43 | 7.71 | 7.67 | 7.67 | 7.67
STWD | 10.03 | 180.6 | 108.78 | 93.08 | 49.83 | 67.09
WT | 1122.01 | 1122.01 | 7354.13 | 12597.37 | 11828.45 | 11921.72
IGCC | 0 | 0 | 0 | 0 | 0 | 0
DemandResponse | 0 | 0 | 0 | 0 | 0 | 0
IGCC-CCS | 0 | 0 | 0 | 0 | 0 | 0
WT_off | 0 | 0 | 0 | 0 | 0 | 0
PseudoUnit | 0 | 0 | 0 | 0 | 0 | 0
FixedInterchange | 0 | 0 | 0 | 0 | 0 | 0
Total Costs by Reporting Type: MISO_WUMS
ReportingType | 2015 | 2020 | 2025 | 2030 | 2035 | 2040
BM | 0 | 0 | 0 | 0 | 0 | 0
CC | 501.22 | 787.79 | 517.66 | 298.84 | 352.85 | 299.11
CSP | 0 | 0 | 0 | 0 | 0 | 0
CT | 0 | 632.15 | 637.22 | 603.07 | 1597.78 | 1359.84
Coal | 1737.79 | 1757.35 | 1583.98 | 1501.35 | 1793.5 | 1831.28
Geo | 0 | 0 | 0 | 0 | 0 | 0
H | 4.79 | 5.15 | 5.15 | 5.15 | 5.15 | 5.15
LFG | 8.57 | 8.57 | 97.64 | 97.64 | 97.64 | 97.64
Nuc | 419.03 | 444.73 | 429.21 | 737.97 | 0.05 | 0.05
PS | 0 | 0 | 0 | 0 | 0 | 0
PV | 0 | 0 | 0 | 0 | 0 | 0
PeakG | 57.41 | 81.65 | 65.08 | 77.65 | 77.65 | 77.65
PeakO | 13.52 | 17.78 | 14.69 | 14.69 | 14.69 | 14.69
ST | 0 | 0 | 0 | 0 | 0 | 0
STOG | 13.34 | 15.63 | 13.39 | 13.39 | 13.39 | 13.39
STWD | 3.37 | 52.13 | 11.67 | 50.15 | 43.23 | 43.23
WT | 317.4 | 317.4 | 317.4 | 1566.24 | 3287.22 | 4026.36
IGCC | 0 | 0 | 0 | 0 | 0 | 0
DemandResponse | 0 | 0 | 0 | 0 | 0 | 0
IGCC-CCS | 0 | 0 | 0 | 0 | 0 | 0
WT_off | 0 | 0 | 0 | 0 | 0 | 0
PseudoUnit | 0 | 0 | 0 | 0 | 0 | 0
FixedInterchange | 0 | 0 | 0 | 0 | 0 | 0
Total Costs by Reporting Type: Nebraska
ReportingType | 2015 | 2020 | 2025 | 2030 | 2035 | 2040
BM | 0 | 0 | 0 | 0 | 0 | 0
CC | 48.24 | 29.44 | 21.72 | 17.33 | 25.42 | 27.62
CSP | 0 | 0 | 0 | 0 | 0 | 0
CT | 0 | 0 | 0 | 0 | 0 | 0
Coal | 928.78 | 1146.14 | 841.74 | 375.84 | 538.15 | 641.61
Geo | 0 | 0 | 0 | 0 | 0 | 0
H | 2.38 | 2.38 | 2.38 | 2.38 | 2.38 | 2.38
LFG | 0.72 | 0.72 | 0.72 | 29.16 | 29.16 | 29.16
Nuc | 289.1 | 306.81 | 296.14 | 341.24 | 0.1 | 0.1
PS | 0 | 0 | 0 | 0 | 0 | 0
PV | 0 | 0 | 0 | 0 | 0 | 0
PeakG | 28.49 | 41.02 | 31.37 | 31.37 | 31.37 | 31.37
PeakO | 9.57 | 12.19 | 9.77 | 9.77 | 9.77 | 9.77
ST | 0 | 0 | 0 | 0 | 0 | 0
STOG | 14.85 | 17.34 | 12.04 | 12.04 | 12.04 | 12.04
STWD | 0 | 0 | 0 | 0 | 0 | 0
WT | 69.96 | 876.34 | 2152.82 | 4449.61 | 4595.54 | 3885.48
IGCC | 0 | 0 | 0 | 0 | 0 | 0
DemandResponse | 0 | 0 | 0 | 0 | 0 | 0
IGCC-CCS | 0 | 0 | 0 | 0 | 0 | 0
WT_off | 0 | 0 | 0 | 0 | 0 | 0
PseudoUnit | 0 | 0 | 0 | 0 | 0 | 0
FixedInterchange | 0 | 0 | 0 | 0 | 0 | 0
Total Costs by Reporting Type: NEISO
ReportingType | 2015 | 2020 | 2025 | 2030 | 2035 | 2040
BM | 310.13 | 258.12 | 188.35 | 250.84 | 190.45 | 192.53
CC | 2249.49 | 2096.9 | 1918.24 | 1803.09 | 2725.73 | 2911.2
CSP | 0 | 0 | 0 | 0 | 0 | 0
CT | 32.42 | 32.87 | 32.89 | 31.9 | 70.61 | 188.39
Coal | 57.55 | 29.15 | 0 | 0 | 0 | 0
Geo | 0 | 0 | 0 | 0 | 0 | 0
H | 46.4 | 46.4 | 47.43 | 47.43 | 47.43 | 47.43
LFG | 84.95 | 84.95 | 113.53 | 113.53 | 98.81 | 98.81
Nuc | 1055.43 | 1120.79 | 1080.11 | 1086.32 | 784.86 | 1150.98
PS | 39.74 | 39.74 | 39.74 | 39.74 | 39.74 | 39.74
PV | 0.03 | 169.7 | 170.42 | 170.42 | 170.42 | 6.18
PeakG | 21.69 | 31.73 | 22.89 | 24.77 | 35.05 | 36.72
PeakO | 25.47 | 32.86 | 26.02 | 26.02 | 26.02 | 26.02
ST | 0 | 0 | 0 | 0 | 0 | 0
STOG | 0 | 0 | 0 | 0 | 0 | 0
STWD | 367.79 | 372.7 | 247.84 | 368.18 | 350.73 | 354.24
WT | 82.29 | 808.63 | 1354.18 | 1628.28 | 1568.6 | 907.3
IGCC | 0 | 0 | 0 | 0 | 0 | 0
DemandResponse | 0 | 0 | 0 | 0 | 0 | 0
IGCC-CCS | 0 | 0 | 0 | 0 | 0 | 0
WT_off | 347.5 | 347.5 | 347.5 | 347.5 | 24.98 | 24.98
PseudoUnit | 0 | 0 | 0 | 0 | 0 | 0
FixedInterchange | 0 | 0 | 0 | 0 | 0 | 0
Total Costs by Reporting Type: NonRTO_Midwest
ReportingType | 2015 | 2020 | 2025 | 2030 | 2035 | 2040
BM | 0 | 0 | 0 | 0 | 0 | 0
CC | 0 | 107.45 | 110.62 | 105.52 | 103.52 | 179.44
CSP | 0 | 0 | 0 | 0 | 0 | 0
CT | 0 | 0 | 0 | 0 | 0 | 0
Coal | 2670.74 | 2911.09 | 2804.19 | 2778.53 | 2943.39 | 3152.1
Geo | 0 | 0 | 0 | 0 | 0 | 0
H | 2.04 | 2.04 | 258.59 | 258.59 | 258.59 | 258.59
LFG | 1.69 | 1.69 | 64.46 | 64.46 | 64.46 | 64.46
Nuc | 0.01 | 0.01 | 0.01 | 0.01 | 0.01 | 0.01
PS | 0 | 0 | 0 | 0 | 0 | 0
PV | 0 | 0 | 0 | 0 | 0 | 0
PeakG | 68.97 | 106.25 | 88.23 | 77.1 | 114.6 | 126.74
PeakO | 0.35 | 0.45 | 0.36 | 0.36 | 0.36 | 0.36
ST | 0 | 0 | 0 | 0 | 0 | 0
STOG | 0 | 0 | 0 | 0 | 0 | 0
STWD | 0 | 0 | 0 | 0 | 0 | 0
WT | 2.26 | 2.26 | 2.26 | 2.26 | 2.26 | 2.26
IGCC | 0 | 0 | 0 | 0 | 0 | 0
DemandResponse | 0 | 0 | 0 | 0 | 0 | 0
IGCC-CCS | 0 | 0 | 0 | 0 | 0 | 0
WT_off | 0 | 0 | 0 | 0 | 0 | 0
PseudoUnit | 0 | 0 | 0 | 0 | 0 | 0
FixedInterchange | 0 | 0 | 0 | 0 | 0 | 0
Total Costs by Reporting Type: NYISO_A-F
ReportingType | 2015 | 2020 | 2025 | 2030 | 2035 | 2040
BM | 0 | 0 | 0 | 0 | 0 | 0
CC | 477.89 | 618.17 | 647.03 | 537.13 | 903.13 | 912.52
CSP | 0 | 0 | 0 | 0 | 0 | 0
CT | 0 | 0 | 0 | 0 | 0 | 0
Coal | 0 | 0 | 0 | 0 | 0 | 0
Geo | 0 | 0 | 0 | 0 | 0 | 0
H | 62.6 | 62.6 | 62.6 | 62.6 | 62.6 | 62.6
LFG | 22.7 | 22.7 | 50.15 | 50.15 | 48.28 | 48.28
Nuc | 769.17 | 792.88 | 787.44 | 645.82 | 746.25 | 695.88
PS | 33.52 | 33.52 | 33.52 | 33.52 | 33.52 | 33.52
PV | 0 | 0 | 0 | 0 | 0 | 0
PeakG | 3.78 | 5.56 | 5.71 | 5.31 | 5.75 | 6.79
PeakO | 1.14 | 1.46 | 1.17 | 1.17 | 1.17 | 1.17
ST | 0 | 0 | 0 | 0 | 0 | 0
STOG | 0 | 0 | 0 | 0 | 0 | 0
STWD | 2.76 | 4.16 | 5.64 | 53.4 | 53.4 | 53.4
WT | 818.73 | 1033.38 | 1033.38 | 1823.53 | 1215.32 | 1020.62
IGCC | 0 | 0 | 0 | 0 | 0 | 0
DemandResponse | 0 | 0 | 0 | 0 | 0 | 0
IGCC-CCS | 0 | 0 | 0 | 0 | 0 | 0
WT_off | 0 | 0 | 0 | 0 | 0 | 0
PseudoUnit | 0 | 0 | 0 | 0 | 0 | 0
FixedInterchange | 0 | 0 | 0 | 0 | 0 | 0
Total Costs by Reporting Type: NYISO_G-I
ReportingType | 2015 | 2020 | 2025 | 2030 | 2035 | 2040
BM | 0 | 0 | 0 | 0 | 0 | 0
CC | 281.92 | 364.65 | 375.97 | 382.37 | 1441 | 2814.21
CSP | 0 | 0 | 0 | 0 | 0 | 0
CT | 0 | 0 | 0 | 0 | 0 | 0
Coal | 0 | 0 | 0 | 0 | 0 | 0
Geo | 0 | 0 | 0 | 0 | 0 | 0
H | 0.46 | 0.46 | 0.46 | 0.46 | 0.46 | 0.46
LFG | 7.73 | 7.73 | 37.77 | 37.77 | 37.77 | 37.77
Nuc | 466.19 | 495 | 477.19 | 479.96 | 543.55 | 0.21
PS | 0 | 0 | 0 | 0 | 0 | 0
PV | 0 | 0 | 0 | 0 | 0 | 0
PeakG | 1.52 | 2.09 | 1.56 | 1.56 | 1.56 | 1.57
PeakO | 2.55 | 3.25 | 2.61 | 2.61 | 2.61 | 2.61
ST | 0 | 0 | 0 | 0 | 0 | 0
STOG | 0 | 0 | 0 | 0 | 0 | 0
STWD | 0 | 0 | 0 | 0 | 0 | 0
WT | 0 | 18.14 | 18.15 | 105.77 | 105.77 | 89.31
IGCC | 0 | 0 | 0 | 0 | 0 | 0
DemandResponse | 0 | 0 | 0 | 0 | 0 | 0
IGCC-CCS | 0 | 0 | 0 | 0 | 0 | 0
WT_off | 0 | 0 | 0 | 0 | 0 | 0
PseudoUnit | 0 | 0 | 0 | 0 | 0 | 0
FixedInterchange | 0 | 0 | 0 | 0 | 0 | 0
Total Costs by Reporting Type: NYISO_J-K
ReportingType | 2015 | 2020 | 2025 | 2030 | 2035 | 2040
BM | 0 | 0 | 0 | 0 | 0 | 0
CC | 1280.06 | 1520.7 | 1542.47 | 1552.72 | 1679.15 | 1583.18
CSP | 0 | 0 | 0 | 0 | 0 | 0
CT | 0 | 0 | 9.64 | 97.02 | 183.51 | 261.76
Coal | 0 | 0 | 0 | 0 | 0 | 0
Geo | 0 | 0 | 0 | 0 | 0 | 0
H | 0 | 0 | 0 | 0 | 0 | 0
LFG | 14.97 | 14.97 | 50.65 | 50.65 | 50.65 | 50.65
Nuc | 0.01 | 0.01 | 0.01 | 0.01 | 0.01 | 0.01
PS | 0 | 0 | 0 | 0 | 0 | 0
PV | 23.8 | 23.8 | 23.8 | 23.8 | 0 | 0
PeakG | 57.62 | 88.52 | 69.97 | 77.62 | 86.71 | 102.91
PeakO | 61.69 | 79.19 | 63.78 | 65.02 | 65.02 | 65.02
ST | 0 | 0 | 0 | 0 | 0 | 0
STOG | 250.15 | 322.51 | 301.66 | 311.49 | 329.54 | 372.48
STWD | 0 | 0 | 0 | 0 | 0 | 0
WT | 0 | 0 | 0 | 0 | 0 | 0
IGCC | 0 | 0 | 0 | 0 | 0 | 0
DemandResponse | 0 | 0 | 0 | 0 | 0 | 0
IGCC-CCS | 0 | 0 | 0 | 0 | 0 | 0
WT_off | 0 | 0 | 0 | 0 | 0 | 0
PseudoUnit | 0 | 0 | 0 | 0 | 0 | 0
FixedInterchange | 0 | 0 | 0 | 0 | 0 | 0
Total Costs by Reporting Type: PJM_E
ReportingType | 2015 | 2020 | 2025 | 2030 | 2035 | 2040
BM | 18.01 | 37.62 | 37.62 | 37.62 | 37.62 | 34.48
CC | 1980.92 | 2814.26 | 2617.81 | 2669.12 | 3089.29 | 3000.44
CSP | 0 | 0 | 0 | 0 | 0 | 0
CT | 2.46 | 2.51 | 2.51 | 0.52 | 174.78 | 245.21
Coal | 90.39 | 38.45 | 15.97 | 16.29 | 17.6 | 17.88
Geo | 0 | 0 | 0 | 0 | 0 | 0
H | 3.85 | 3.85 | 3.85 | 3.85 | 3.85 | 3.85
LFG | 59.84 | 117.68 | 117.68 | 114.73 | 114.73 | 73.06
Nuc | 1960.16 | 1864.06 | 1862.64 | 1873.72 | 1345.93 | 2395.82
PS | 9.5 | 9.5 | 9.5 | 9.5 | 9.5 | 9.5
PV | 15.87 | 15.87 | 15.87 | 15.87 | 0.75 | 0.75
PeakG | 76.61 | 111.4 | 108.68 | 121.84 | 159.06 | 127.9
PeakO | 75.92 | 100.78 | 82.41 | 82.41 | 82.41 | 82.41
ST | 0 | 0 | 0 | 0 | 0 | 0
STOG | 103.34 | 153.61 | 140.32 | 138.08 | 144.88 | 148.67
STWD | 0 | 0 | 0 | 0 | 0 | 0
WT | 377.36 | 377.36 | 377.36 | 377.36 | 32.65 | 32.65
IGCC | 0 | 0 | 0 | 0 | 0 | 0
DemandResponse | 0 | 0 | 0 | 0 | 0 | 0
IGCC-CCS | 0 | 0 | 0 | 0 | 0 | 0
WT_off | 0 | 0 | 682.87 | 682.87 | 682.87 | 682.87
PseudoUnit | 0 | 0 | 0 | 0 | 0 | 0
FixedInterchange | 0 | 0 | 0 | 0 | 0 | 0
Total Costs by Reporting Type: PJM_ROM
ReportingType | 2015 | 2020 | 2025 | 2030 | 2035 | 2040
BM | 9.93 | 21.69 | 21.69 | 21.69 | 21.69 | 19.81
CC | 987.59 | 1293.68 | 1207.17 | 1230.57 | 3437.8 | 9184.68
CSP | 0 | 0 | 0 | 0 | 0 | 0
CT | 1.52 | 1.54 | 1.71 | 1.72 | 0.54 | 0.23
Coal | 2238.6 | 2590.42 | 2688.6 | 2795.45 | 2876.04 | 2972.79
Geo | 0 | 0 | 0 | 0 | 0 | 0
H | 19.83 | 264.76 | 264.76 | 264.76 | 264.76 | 264.76
LFG | 48.61 | 156.17 | 156.17 | 153.97 | 150.67 | 75.37
Nuc | 1163.94 | 1194.41 | 1192.35 | 1199.5 | 963.59 | 1283.24
PS | 35.92 | 35.92 | 35.92 | 35.92 | 35.92 | 35.92
PV | 0.06 | 699.41 | 1105.59 | 1215.62 | 1259.16 | 635.45
PeakG | 30.83 | 47.83 | 44.62 | 44.73 | 62.76 | 53.27
PeakO | 45.95 | 58.57 | 46.94 | 46.94 | 46.94 | 46.94
ST | 0 | 0 | 0 | 0 | 0 | 0
STOG | 192.18 | 256.22 | 233.45 | 236.19 | 246.71 | 302.89
STWD | 28.91 | 39.07 | 38.55 | 38.55 | 38.55 | 38.55
WT | 177.31 | 406.02 | 406.02 | 372.67 | 267.23 | 59.6
IGCC | 0 | 0 | 0 | 0 | 0 | 0
DemandResponse | 0 | 0 | 0 | 0 | 0 | 0
IGCC-CCS | 0 | 0 | 0 | 0 | 0 | 0
WT_off | 0 | 0 | 0 | 0 | 0 | 0
PseudoUnit | 0 | 0 | 0 | 0 | 0 | 0
FixedInterchange | 0 | 0 | 0 | 0 | 0 | 0
Total Costs by Reporting Type: PJM_ROR
ReportingType | 2015 | 2020 | 2025 | 2030 | 2035 | 2040
BM | 204.46 | 462.78 | 462.78 | 462.78 | 462.78 | 209.41
CC | 3007.14 | 3357.19 | 3143.42 | 2745.86 | 6172.79 | 5043.02
CSP | 0 | 0 | 0 | 0 | 0 | 0
CT | 2.92 | 2.94 | 2.96 | 2.98 | 0.62 | 1.13
Coal | 14460.56 | 12566 | 12683.05 | 12753.57 | 13617.69 | 14255.84
Geo | 0 | 0 | 0 | 0 | 0 | 0
H | 26.17 | 207.89 | 207.89 | 207.89 | 207.89 | 207.89
LFG | 81.66 | 189.34 | 286.74 | 278.82 | 270.27 | 195.21
Nuc | 4607.58 | 4731.16 | 4718.65 | 4541.22 | 3528.56 | 5329.49
PS | 73.14 | 73.14 | 73.14 | 73.14 | 73.14 | 73.14
PV | 0.35 | 0.35 | 0.35 | 0.35 | 0.35 | 0.35
PeakG | 394.63 | 583.16 | 433.89 | 532.68 | 558.68 | 604.31
PeakO | 48.69 | 65.15 | 52.22 | 52.22 | 52.22 | 52.22
ST | 0 | 0 | 0 | 0 | 0 | 0
STOG | 130.29 | 154.31 | 136.87 | 139.68 | 145.48 | 152.3
STWD | 12.43 | 114.87 | 113.43 | 113.43 | 113.43 | 113.43
WT | 2657.01 | 2713.58 | 5608.26 | 5159.96 | 4283.88 | 5941.56
IGCC | 0 | 0 | 0 | 0 | 0 | 0
DemandResponse | 0 | 0 | 0 | 0 | 0 | 0
IGCC-CCS | 0 | 0 | 0 | 0 | 0 | 0
WT_off | 0 | 0 | 0 | 0 | 0 | 0
PseudoUnit | 0 | 0 | 0 | 0 | 0 | 0
FixedInterchange | 0 | 0 | 0 | 0 | 0 | 0
Total Costs by Reporting Type: SOCO
ReportingType | 2015 | 2020 | 2025 | 2030 | 2035 | 2040
BM | 26.53 | 31.79 | 31.79 | 63.43 | 63.43 | 63.43
CC | 5590.37 | 6042.2 | 6081.64 | 5957.22 | 6537.3 | 5854.93
CSP | 0 | 0 | 0 | 0 | 0 | 0
CT | 0 | 0 | 0 | 0 | 0 | 0
Coal | 4927.27 | 5387.35 | 5470.14 | 5747.83 | 6200.62 | 10280.32
Geo | 0 | 0 | 0 | 0 | 0 | 0
H | 59.74 | 59.74 | 59.74 | 59.74 | 59.74 | 59.74
LFG | 4.47 | 4.47 | 46.08 | 46.08 | 46.08 | 46.08
Nuc | 1355.07 | 2993.98 | 3028.43 | 3039.86 | 3039.86 | 2945.91
PS | 39.76 | 39.76 | 39.76 | 39.76 | 39.76 | 39.76
PV | 0 | 0 | 0 | 0 | 0 | 0
PeakG | 219.6 | 339.89 | 326.45 | 362.41 | 479.43 | 493.05
PeakO | 0 | 0 | 0 | 0 | 0 | 0
ST | 0 | 0 | 0 | 0 | 0 | 0
STOG | 0 | 0 | 0 | 0 | 0 | 0
STWD | 21.41 | 86.49 | 119.56 | 425.48 | 425.48 | 425.48
WT | 0 | 0 | 0 | 0 | 0 | 0
IGCC | 0 | 0 | 0 | 0 | 0 | 0
DemandResponse | 0 | 0 | 0 | 0 | 0 | 0
IGCC-CCS | 0 | 0 | 0 | 0 | 0 | 0
WT_off | 0 | 0 | 0 | 0 | 0 | 0
PseudoUnit | 0 | 0 | 0 | 0 | 0 | 0
FixedInterchange | 0 | 0 | 0 | 0 | 0 | 0
Total Costs by Reporting Type: SPP_N
ReportingType | 2015 | 2020 | 2025 | 2030 | 2035 | 2040
BM | 0 | 0 | 0 | 0 | 0 | 0
CC | 351.32 | 140.1 | 102.51 | 88 | 111.87 | 105.51
CSP | 0 | 0 | 0 | 0 | 0 | 0
CT | 0 | 0 | 0 | 7.82 | 218.93 | 265.04
Coal | 2188.27 | 2190.31 | 1550.39 | 1305.16 | 1408.74 | 1545.38
Geo | 0 | 0 | 0 | 0 | 0 | 0
H | 0.3 | 0.3 | 0.3 | 0.3 | 0.3 | 0.3
LFG | 0.85 | 0.85 | 0.85 | 37.9 | 37.9 | 37.9
Nuc | 256.73 | 266.63 | 271.39 | 261.19 | 261.19 | 261.19
PS | 0 | 0 | 0 | 0 | 0 | 0
PV | 0 | 0 | 0 | 0 | 0 | 0
PeakG | 84.67 | 126.93 | 105.7 | 105.7 | 105.7 | 105.7
PeakO | 34.89 | 44.84 | 35.94 | 35.94 | 35.94 | 35.94
ST | 0 | 0 | 0 | 0 | 0 | 0
STOG | 92.88 | 127.41 | 83.33 | 75.57 | 95.85 | 101.32
STWD | 0 | 0 | 0 | 0 | 0 | 0
WT | 42.04 | 2182.67 | 6868.83 | 8270.57 | 8635.43 | 6902.96
IGCC | 0 | 0 | 0 | 0 | 0 | 0
DemandResponse | 0 | 0 | 0 | 0 | 0 | 0
IGCC-CCS | 0 | 0 | 0 | 0 | 0 | 0
WT_off | 0 | 0 | 0 | 0 | 0 | 0
PseudoUnit | 0 | 0 | 0 | 0 | 0 | 0
FixedInterchange | 0 | 0 | 0 | 0 | 0 | 0
Total Costs by Reporting Type: SPP_S
ReportingType | 2015 | 2020 | 2025 | 2030 | 2035 | 2040
BM | 0 | 0 | 0 | 0 | 0 | 0
CC | 2269.82 | 1285.62 | 797.78 | 759.72 | 934.43 | 1008.44
CSP | 0 | 0 | 0 | 0 | 0 | 0
CT | 35.98 | 61.7 | 61.7 | 66.12 | 296.88 | 340.55
Coal | 3371.31 | 3288.3 | 1696.18 | 1392.67 | 1553.06 | 1656.87
Geo | 0 | 0 | 0 | 0 | 0 | 0
H | 30.03 | 30.03 | 30.03 | 30.03 | 30.03 | 30.03
LFG | 2.29 | 2.29 | 2.29 | 39.34 | 39.34 | 39.34
Nuc | 0.01 | 0.01 | 0.01 | 0.01 | 0.01 | 0.01
PS | 10.59 | 10.59 | 10.59 | 10.59 | 10.59 | 10.59
PV | 0 | 0 | 0 | 0 | 0 | 0
PeakG | 60.2 | 87.93 | 62.37 | 76.78 | 82.77 | 82.77
PeakO | 3.36 | 4.54 | 3.63 | 3.63 | 3.64 | 3.66
ST | 0 | 0 | 0 | 0 | 0 | 0
STOG | 584.45 | 610.54 | 494.94 | 477.17 | 539.43 | 558.23
STWD | 2.69 | 8.23 | 7.37 | 18.84 | 18.84 | 18.84
WT | 214.58 | 6086.94 | 11741.36 | 12285.25 | 12630.39 | 7593.52
IGCC | 0 | 0 | 0 | 0 | 0 | 0
DemandResponse | 0 | 0 | 0 | 0 | 0 | 0
IGCC-CCS | 0 | 0 | 0 | 0 | 0 | 0
WT_off | 0 | 0 | 0 | 0 | 0 | 0
PseudoUnit | 0 | 0 | 0 | 0 | 0 | 0
FixedInterchange | 0 | 0 | 0 | 0 | 0 | 0
Total Costs by Reporting Type: TVA
ReportingType | 2015 | 2020 | 2025 | 2030 | 2035 | 2040
BM | 0 | 0 | 0 | 0 | 0 | 0
CC | 1052.53 | 1270.48 | 1311.06 | 1029.85 | 1127.67 | 1015.85
CSP | 0 | 0 | 0 | 0 | 0 | 0
CT | 0 | 132.19 | 133.86 | 438.59 | 449.79 | 399.62
Coal | 3651 | 3935.44 | 4020.19 | 3889.5 | 4328.02 | 4887.8
Geo | 0 | 0 | 0 | 0 | 0 | 0
H | 72.8 | 72.8 | 82.09 | 82.09 | 82.09 | 82.09
LFG | 1.57 | 1.57 | 42.88 | 42.88 | 42.88 | 42.88
Nuc | 2533.71 | 2590.04 | 2579.4 | 2590.89 | 1999.33 | 2481.64
PS | 41.38 | 41.38 | 41.38 | 41.38 | 41.38 | 41.38
PV | 0 | 0 | 0 | 0 | 0 | 0
PeakG | 99.24 | 155.19 | 141.52 | 140.99 | 140.99 | 140.99
PeakO | 1.87 | 2.54 | 1.92 | 2.49 | 2.49 | 2.49
ST | 0 | 0 | 0 | 0 | 0 | 0
STOG | 0 | 0 | 0 | 0 | 0 | 0
STWD | 0.16 | 0.51 | 2.54 | 3 | 3 | 3
WT | 0.99 | 0.99 | 0.99 | 0.99 | 0.99 | 0.99
IGCC | 0 | 0 | 0 | 0 | 0 | 0
DemandResponse | 0 | 0 | 0 | 0 | 0 | 0
IGCC-CCS | 0 | 0 | 0 | 0 | 0 | 0
WT_off | 0 | 0 | 0 | 0 | 0 | 0
PseudoUnit | 0 | 0 | 0 | 0 | 0 | 0
FixedInterchange | 0 | 0 | 0 | 0 | 0 | 0
Total Costs by Reporting Type: TVA_Transmission
ReportingType | 2015 | 2020 | 2025 | 2030 | 2035 | 2040
BM | 0 | 0 | 0 | 0 | 0 | 0
CC | 0 | 0 | 0 | 0 | 0 | 0
CSP | 0 | 0 | 0 | 0 | 0 | 0
CT | 0 | 0 | 0 | 0 | 0 | 0
Coal | 0 | 0 | 0 | 0 | 0 | 0
Geo | 0 | 0 | 0 | 0 | 0 | 0
H | 0 | 0 | 0 | 0 | 0 | 0
LFG | 0 | 0 | 0 | 0 | 0 | 0
Nuc | 0 | 0 | 0 | 0 | 0 | 0
PS | 0 | 0 | 0 | 0 | 0 | 0
PV | 0 | 0 | 0 | 0 | 0 | 0
PeakG | 0 | 0 | 0 | 0 | 0 | 0
PeakO | 0 | 0 | 0 | 0 | 0 | 0
ST | 0 | 0 | 0 | 0 | 0 | 0
STOG | 0 | 0 | 0 | 0 | 0 | 0
STWD | 0 | 0 | 0 | 0 | 0 | 0
WT | 0 | 0 | 0 | 0 | 0 | 0
IGCC | 0 | 0 | 0 | 0 | 0 | 0
DemandResponse | 0 | 0 | 0 | 0 | 0 | 0
IGCC-CCS | 0 | 0 | 0 | 0 | 0 | 0
WT_off | 0 | 0 | 0 | 0 | 0 | 0
PseudoUnit | 0 | 0 | 0 | 0 | 0 | 0
FixedInterchange | 0 | 0 | 0 | 0 | 0 | 0
Total Costs by Reporting Type: VACAR
ReportingType | 2015 | 2020 | 2025 | 2030 | 2035 | 2040
BM | 1.05 | 258.09 | 931.65 | 996.82 | 1195.82 | 1359.53
CC | 2782.76 | 4028.82 | 3795.1 | 3770.27 | 6410.38 | 8370.39
CSP | 0 | 0 | 0 | 0 | 0 | 0
CT | 70.03 | 70.31 | 73.9 | 81.15 | 185.26 | 185.68
Coal | 4884.64 | 4765.67 | 5435.9 | 5833.2 | 6678.01 | 7017.75
Geo | 0 | 0 | 0 | 0 | 0 | 0
H | 30.23 | 30.23 | 30.23 | 30.23 | 30.23 | 30.23
LFG | 7.74 | 49.14 | 49.14 | 49.14 | 49.05 | 20.68
Nuc | 2606.17 | 4424.34 | 4396.29 | 4414.98 | 3652.53 | 5084.39
PS | 62.1 | 62.1 | 62.1 | 62.1 | 62.1 | 62.1
PV | 0.24 | 62.77 | 65.49 | 67.07 | 71.87 | 15.6
PeakG | 151.29 | 225.21 | 174.56 | 215.59 | 230.24 | 235.02
PeakO | 36.13 | 46.34 | 37.33 | 38.01 | 38.01 | 38.01
ST | 0 | 0 | 0 | 0 | 0 | 0
STOG | 4.04 | 4.78 | 4.1 | 4.1 | 4.1 | 4.1
STWD | 173.41 | 175.67 | 173.58 | 173.58 | 173.58 | 173.58
WT | 0.27 | 1004.15 | 1004.15 | 1004.15 | 1003.91 | 98.34
IGCC | 0 | 0 | 0 | 0 | 0 | 0
DemandResponse | 0 | 0 | 0 | 0 | 0 | 0
IGCC-CCS | 0 | 0 | 0 | 0 | 0 | 0
WT_off | 0.66 | 0.66 | 0.66 | 0.66 | 0.05 | 0.05
PseudoUnit | 0 | 0 | 0 | 0 | 0 | 0
FixedInterchange | 0 | 0 | 0 | 0 | 0 | 0
Total Costs by Reporting Type: IESO
ReportingType | 2015 | 2020 | 2025 | 2030 | 2035 | 2040
BM | 177.6 | 177.6 | 177.6 | 177.6 | 177.6 | 177.6
CC | 318.56 | 309.11 | 313.42 | 316.27 | 441.47 | 1127.27
CSP | 0 | 0 | 0 | 0 | 0 | 0
CT | 44.26 | 44.26 | 44.26 | 44.26 | 58.71 | 239.89
Coal | 0 | 0 | 0 | 0 | 0 | 0
Geo | 0 | 0 | 0 | 0 | 0 | 0
H | 123.83 | 123.83 | 123.83 | 123.83 | 123.83 | 226.24
LFG | 19.32 | 19.32 | 19.32 | 19.32 | 14.43 | 14.43
Nuc | 2990.3 | 3007.72 | 3062.19 | 3080.28 | 2836.57 | 3030.7
PS | 2.92 | 2.92 | 2.92 | 2.92 | 2.92 | 2.92
PV | 558.01 | 558.01 | 558.01 | 558.01 | 0.44 | 0.44
PeakG | 11.67 | 13.67 | 13.67 | 13.67 | 13.67 | 13.67
PeakO | 0.66 | 0.66 | 0.78 | 0.86 | 0.86 | 0.86
ST | 0 | 0 | 0 | 0 | 0 | 0
STOG | 0 | 0 | 0 | 0 | 0 | 0
STWD | 0 | 0 | 0 | 0 | 0 | 0
WT | 763.41 | 763.41 | 763.41 | 763.41 | 43.84 | 43.84
IGCC | 0 | 0 | 0 | 0 | 0 | 0
DemandResponse | 0 | 0 | 0 | 0 | 0 | 0
IGCC-CCS | 0 | 0 | 0 | 0 | 0 | 0
WT_off | 0 | 0 | 0 | 0 | 0 | 0
PseudoUnit | 0 | 0 | 0 | 0 | 0 | 0
FixedInterchange | 0 | 0 | 0 | 0 | 0 | 0
Total Costs by Reporting Type: MAPP_CA
ReportingType | 2015 | 2020 | 2025 | 2030 | 2035 | 2040
BM | 0 | 0 | 0 | 0 | 0 | 0
CC | 153.81 | 176.97 | 43.72 | 6.55 | 7.41 | 11.29
CSP | 0 | 0 | 0 | 0 | 0 | 0
CT | 3.17 | 3.17 | 3.17 | 3.17 | 0 | 0
Coal | 139.51 | 123.25 | 0 | 0 | 0 | 0
Geo | 0 | 0 | 0 | 0 | 0 | 0
H | 92.24 | 343.32 | 857.5 | 1703.56 | 1703.56 | 1703.56
LFG | 0 | 0 | 0 | 0 | 0 | 0
Nuc | 0.01 | 0.01 | 0.01 | 0.01 | 0.01 | 0.01
PS | 0 | 0 | 0 | 0 | 0 | 0
PV | 0 | 0 | 0 | 0 | 0 | 0
PeakG | 9.88 | 9.88 | 9.88 | 9.88 | 13.09 | 13.09
PeakO | 0.09 | 0.09 | 0.09 | 0.12 | 0.12 | 0.12
ST | 0 | 0 | 0 | 0 | 0 | 0
STOG | 5.54 | 5.54 | 5.54 | 0 | 0 | 0
STWD | 0 | 0 | 0 | 0 | 0 | 0
WT | 105.14 | 105.14 | 105.14 | 105.14 | 17.92 | 17.92
IGCC | 0 | 0 | 0 | 0 | 0 | 0
DemandResponse | 0 | 0 | 0 | 0 | 0 | 0
IGCC-CCS | 0 | 0 | 0 | 0 | 0 | 0
WT_off | 0 | 0 | 0 | 0 | 0 | 0
PseudoUnit | 0 | 0 | 0 | 0 | 0 | 0
FixedInterchange | 0 | 0 | 0 | 0 | 0 | 0
Total Costs by Reporting Type: AZ_NM_SNV_Coal
ReportingType | 2015 | 2020 | 2025 | 2030 | 2035 | 2040
BM | 0 | 0 | 0 | 0 | 0 | 0
CC | 0 | 0 | 0 | 0 | 0 | 0
CSP | 0 | 0 | 0 | 0 | 0 | 0
CT | 0 | 0 | 0 | 0 | 0 | 0
Coal | 2872.42 | 3028.63 | 3003.44 | 3029.86 | 4319.17 | 9470.85
Geo | 0 | 0 | 0 | 0 | 0 | 0
H | 0 | 0 | 0 | 0 | 0 | 0
LFG | 0 | 0 | 0 | 0 | 0 | 0
Nuc | 0 | 0 | 0 | 0 | 0 | 0
PS | 0 | 0 | 0 | 0 | 0 | 0
PV | 0 | 0 | 0 | 0 | 0 | 0
PeakG | 0 | 0 | 0 | 0 | 0 | 0
PeakO | 0 | 0 | 0 | 0 | 0 | 0
ST | 0 | 0 | 0 | 0 | 0 | 0
STOG | 0 | 0 | 0 | 0 | 0 | 0
STWD | 0 | 0 | 0 | 0 | 0 | 0
WT | 0 | 0 | 0 | 0 | 0 | 0
IGCC | 0 | 0 | 0 | 0 | 0 | 0
DemandResponse | 0 | 0 | 0 | 0 | 0 | 0
IGCC-CCS | 0 | 0 | 0 | 0 | 0 | 0
WT_off | 0 | 0 | 0 | 0 | 0 | 0
PseudoUnit | 0 | 0 | 0 | 0 | 0 | 0
FixedInterchange | 0 | 0 | 0 | 0 | 0 | 0
Total Costs by Reporting Type: AZ_NM_SNV_Gas
ReportingType | 2015 | 2020 | 2025 | 2030 | 2035 | 2040
BM | 0 | 0 | 0 | 0 | 0 | 0
CC | 4479.47 | 5966.91 | 6170.69 | 8356.55 | 9192.15 | 9161.14
CSP | 0 | 0 | 0 | 0 | 0 | 0
CT | 68.63 | 68.63 | 78.87 | 89.81 | 0 | 0
Coal | 0 | 0 | 0 | 0 | 0 | 0
Geo | 0 | 0 | 0 | 0 | 0 | 0
H | 0 | 0 | 0 | 0 | 0 | 0
LFG | 0 | 0 | 0 | 0 | 0 | 0
Nuc | 0 | 0 | 0 | 0 | 0 | 0
PS | 0 | 0 | 0 | 0 | 0 | 0
PV | 0 | 0 | 0 | 0 | 0 | 0
PeakG | 36.97 | 54.89 | 62.8 | 87.64 | 97.56 | 0
PeakO | 0 | 0 | 0 | 0 | 0 | 0
ST | 0 | 0 | 0 | 0 | 0 | 0
STOG | 0 | 0 | 0 | 0 | 0 | 0
STWD | 0 | 0 | 0 | 0 | 0 | 0
WT | 0 | 0 | 0 | 0 | 0 | 0
IGCC | 0 | 0 | 0 | 0 | 0 | 0
DemandResponse | 0 | 0 | 0 | 0 | 0 | 0
IGCC-CCS | 0 | 0 | 0 | 0 | 0 | 0
WT_off | 0 | 0 | 0 | 0 | 0 | 0
PseudoUnit | 0 | 0 | 0 | 0 | 0 | 0
FixedInterchange | 0 | 0 | 0 | 0 | 0 | 0
Total Costs by Reporting Type: AZ_NM_SNV_NucRenew
ReportingType | 2015 | 2020 | 2025 | 2030 | 2035 | 2040
BM | 0 | 0 | 0 | 0 | 0 | 0
CC | 0 | 0 | 0 | 0 | 0 | 0
CSP | 0 | 0 | 0 | 0 | 0 | 0
CT | 0 | 0 | 0 | 0 | 0 | 0
Coal | 0 | 0 | 0 | 0 | 0 | 0
Geo | 0 | 0 | 861.56 | 861.56 | 861.56 | 861.56
H | 44.6 | 44.6 | 44.6 | 44.6 | 44.6 | 44.6
LFG | 0.85 | 0.85 | 24.66 | 24.66 | 24.66 | 24.66
Nuc | 810.72 | 895.93 | 912.19 | 917.59 | 917.59 | 917.59
PS | 5.13 | 5.13 | 5.13 | 5.13 | 5.13 | 5.13
PV | 50.17 | 50.17 | 50.17 | 50.17 | 2.38 | 2.38
PeakG | 0 | 0 | 0 | 0 | 0 | 0
PeakO | 0 | 0 | 0 | 0 | 0 | 0
ST | 156.95 | 379.54 | 509.72 | 480.3 | 429.35 | 234.89
STOG | 0 | 0 | 0 | 0 | 0 | 0
STWD | 12.81 | 13.02 | 12.82 | 12.82 | 12.82 | 12.82
WT | 35.54 | 35.54 | 128.43 | 303.25 | 285.3 | 285.3
IGCC | 0 | 0 | 0 | 0 | 0 | 0
DemandResponse | 0 | 0 | 0 | 0 | 0 | 0
IGCC-CCS | 0 | 0 | 0 | 0 | 0 | 0
WT_off | 0 | 0 | 0 | 0 | 0 | 0
PseudoUnit | 0 | 0 | 0 | 0 | 0 | 0
FixedInterchange | 0 | 0 | 0 | 0 | 0 | 0
Total Costs by Reporting Type: ERCOT
ReportingType | 2015 | 2020 | 2025 | 2030 | 2035 | 2040
BM | 69.26 | 83.11 | 78.09 | 2024.05 | 2094.09 | 2221.18
CC | 6168.98 | 6070.18 | 5135.5 | 4650.39 | 5667.78 | 7146.63
CSP | 0 | 0 | 0 | 0 | 0 | 0
CT | 22.65 | 22.65 | 22.65 | 22.65 | 1.67 | 1.67
Coal | 5806.07 | 6723.68 | 6853.21 | 6656.52 | 6887.63 | 7241.21
Geo | 0 | 0 | 0 | 0 | 0 | 0
H | 8.05 | 8.05 | 8.05 | 224.01 | 224.01 | 224.01
LFG | 9.06 | 9.06 | 92.67 | 145.21 | 145.21 | 145.21
Nuc | 1007.36 | 1174.9 | 1203.03 | 1210.21 | 1210.21 | 1210.21
PS | 0 | 0 | 0 | 0 | 0 | 0
PV | 6.95 | 6.95 | 6.95 | 6.95 | 0.01 | 0.01
PeakG | 80.63 | 119.03 | 114.62 | 114.62 | 114.62 | 114.62
PeakO | 1.29 | 1.86 | 1.53 | 1.53 | 1.53 | 1.53
ST | 0 | 0 | 0 | 0 | 0 | 0
STOG | 1016.25 | 1192 | 1070.48 | 1055.82 | 1065.89 | 1066.88
STWD | 0 | 0 | 0 | 0 | 0 | 0
WT | 409.91 | 2803.06 | 5513.64 | 7034.2 | 7170.35 | 5424.38
IGCC | 0 | 0 | 0 | 0 | 0 | 0
DemandResponse | 0 | 0 | 0 | 0 | 0 | 0
IGCC-CCS | 0 | 0 | 0 | 0 | 0 | 0
WT_off | 0 | 0 | 0 | 0 | 0 | 0
PseudoUnit | 0 | 0 | 0 | 0 | 0 | 0
FixedInterchange | 0 | 0 | 0 | 0 | 0 | 0
Total Costs by Reporting Type: NP15
ReportingType | 2015 | 2020 | 2025 | 2030 | 2035 | 2040
BM | 0 | 0 | 0 | 0 | 0 | 0
CC | 1993.61 | 2335.38 | 1972.97 | 1748.44 | 1279.51 | 666.69
CSP | 0 | 0 | 0 | 0 | 0 | 0
CT | 19.53 | 177.47 | 211.89 | 559.96 | 926.79 | 1162.79
Coal | 10.37 | 0 | 0 | 0 | 0 | 0
Geo | 100.91 | 208.93 | 482.81 | 482.81 | 482.81 | 402.13
H | 125.7 | 125.7 | 125.7 | 125.7 | 125.7 | 125.7
LFG | 10.26 | 251.59 | 251.59 | 251.59 | 251.59 | 79.02
Nuc | 495.59 | 560.5 | 540.7 | 543.89 | 543.89 | 543.89
PS | 53.58 | 53.58 | 53.58 | 53.58 | 53.58 | 53.58
PV | 4.71 | 4.71 | 4.71 | 4.71 | 0.78 | 0.78
PeakG | 56.04 | 82.34 | 58.1 | 74.01 | 78.49 | 78.78
PeakO | 10.26 | 13.08 | 10.48 | 10.49 | 10.49 | 10.49
ST | 19.12 | 19.12 | 19.12 | 19.12 | 1.86 | 1.86
STOG | 175.72 | 210.43 | 175.66 | 182.25 | 178.68 | 188.4
STWD | 265.97 | 269.53 | 266.24 | 266.24 | 266.24 | 266.24
WT | 71.84 | 71.84 | 2981.99 | 3746.33 | 3718.97 | 3719.6
IGCC | 0 | 0 | 0 | 0 | 0 | 0
DemandResponse | 0 | 0 | 0 | 0 | 0 | 0
IGCC-CCS | 0 | 0 | 0 | 0 | 0 | 0
WT_off | 0 | 0 | 0 | 0 | 0 | 0
PseudoUnit | 0 | 0 | 0 | 0 | 0 | 0
FixedInterchange | 0 | 0 | 0 | 0 | 0 | 0
Total Costs by Reporting Type: NWPP_Coal
ReportingType | 2015 | 2020 | 2025 | 2030 | 2035 | 2040
BM | 0 | 0 | 0 | 0 | 0 | 0
CC | 0 | 0 | 0 | 0 | 0 | 0
CSP | 0 | 0 | 0 | 0 | 0 | 0
CT | 0 | 0 | 0 | 0 | 0 | 0
Coal | 3405.47 | 3651.05 | 3710.51 | 3629.33 | 3848.83 | 4326.08
Geo | 0 | 0 | 0 | 0 | 0 | 0
H | 0 | 0 | 0 | 0 | 0 | 0
LFG | 0 | 0 | 0 | 0 | 0 | 0
Nuc | 0 | 0 | 0 | 0 | 0 | 0
PS | 0 | 0 | 0 | 0 | 0 | 0
PV | 0 | 0 | 0 | 0 | 0 | 0
PeakG | 0 | 0 | 0 | 0 | 0 | 0
PeakO | 0 | 0 | 0 | 0 | 0 | 0
ST | 0 | 0 | 0 | 0 | 0 | 0
STOG | 0 | 0 | 0 | 0 | 0 | 0
STWD | 0 | 0 | 0 | 0 | 0 | 0
WT | 0 | 0 | 0 | 0 | 0 | 0
IGCC | 0 | 0 | 0 | 0 | 0 | 0
DemandResponse | 0 | 0 | 0 | 0 | 0 | 0
IGCC-CCS | 0 | 0 | 0 | 0 | 0 | 0
WT_off | 0 | 0 | 0 | 0 | 0 | 0
PseudoUnit | 0 | 0 | 0 | 0 | 0 | 0
FixedInterchange | 0 | 0 | 0 | 0 | 0 | 0
Total Costs by Reporting Type: NWPP_Gas
ReportingType | 2015 | 2020 | 2025 | 2030 | 2035 | 2040
BM | 0 | 0 | 0 | 0 | 0 | 0
CC | 2078.65 | 2343.53 | 2443.15 | 4080.28 | 6919.32 | 7665.47
CSP | 0 | 0 | 0 | 0 | 0 | 0
CT | 14.02 | 14.02 | 14.02 | 14.02 | 0 | 0
Coal | 0 | 0 | 0 | 0 | 0 | 223.99
Geo | 0 | 0 | 0 | 0 | 0 | 0
H | 0 | 0 | 0 | 0 | 0 | 0
LFG | 0 | 0 | 0 | 0 | 0 | 0
Nuc | 0 | 0 | 0 | 0 | 0 | 0
PS | 0 | 0 | 0 | 0 | 0 | 0
PV | 0 | 0 | 0 | 0 | 0 | 0
PeakG | 0 | 0 | 0 | 0 | 0 | 0
PeakO | 0 | 0 | 0 | 0 | 0 | 0
ST | 0 | 0 | 0 | 0 | 0 | 0
STOG | 0 | 0 | 0 | 0 | 0 | 0
STWD | 0 | 0 | 0 | 0 | 0 | 0
WT | 0 | 0 | 0 | 0 | 0 | 0
IGCC | 0 | 0 | 0 | 0 | 0 | 0
DemandResponse | 0 | 0 | 0 | 0 | 0 | 0
IGCC-CCS | 0 | 0 | 0 | 0 | 0 | 0
WT_off | 0 | 0 | 0 | 0 | 0 | 0
PseudoUnit | 0 | 0 | 0 | 0 | 0 | 0
FixedInterchange | 0 | 0 | 0 | 0 | 0 | 0
Total Costs by Reporting Type: NWPP_NucRenew
ReportingType | 2015 | 2020 | 2025 | 2030 | 2035 | 2040
BM | 17.16 | 17.16 | 17.16 | 17.16 | 17.16 | 17.23
CC | 0 | 0 | 0 | 0 | 0 | 0
CSP | 0 | 0 | 0 | 0 | 0 | 0
CT | 0 | 0 | 0 | 0 | 0 | 0
Coal | 0 | 0 | 0 | 0 | 0 | 0
Geo | 82.65 | 82.65 | 340.71 | 340.71 | 300.8 | 300.8
H | 480.54 | 480.54 | 480.54 | 480.54 | 480.54 | 480.54
LFG | 22.67 | 22.67 | 30.45 | 118.38 | 111.24 | 111.24
Nuc | 256.71 | 258.17 | 262.7 | 264.21 | 264.21 | 324.67
PS | 6.12 | 6.12 | 6.12 | 6.12 | 6.12 | 6.12
PV | 0.04 | 0.04 | 0.04 | 0.04 | 0.04 | 0.04
PeakG | 0 | 0 | 0 | 0 | 0 | 0
PeakO | 0 | 0 | 0 | 0 | 0 | 0
ST | 0 | 0 | 0 | 0 | 0 | 0
STOG | 0 | 0 | 0 | 0 | 0 | 0
STWD | 12.15 | 21.69 | 222.4 | 222.4 | 222.4 | 222.34
WT | 515.43 | 515.43 | 515.43 | 515.43 | 229.12 | 229.12
IGCC | 0 | 0 | 0 | 0 | 0 | 0
DemandResponse | 0 | 0 | 0 | 0 | 0 | 0
IGCC-CCS | 0 | 0 | 0 | 0 | 0 | 0
WT_off | 0 | 0 | 0 | 0 | 0 | 0
PseudoUnit | 0 | 0 | 0 | 0 | 0 | 0
FixedInterchange | 0 | 0 | 0 | 0 | 0 | 0
Total Costs by Reporting Type: RMPA
ReportingType | 2015 | 2020 | 2025 | 2030 | 2035 | 2040
BM | 0 | 0 | 0 | 0 | 0 | 0
CC | 268.57 | 466.18 | 185.02 | 264.8 | 252.85 | 277.85
CSP | 0 | 0 | 0 | 0 | 0 | 0
CT | 16.21 | 16.21 | 16.21 | 16.21 | 1.02 | 1.02
Coal | 1845.91 | 1927.96 | 1845.09 | 1764.72 | 2333.2 | 3016.47
Geo | 0 | 281.04 | 1523.53 | 1538.28 | 1538.28 | 1332.7
H | 13.99 | 13.99 | 13.99 | 13.99 | 13.99 | 13.99
LFG | 1.29 | 1.29 | 1.29 | 12.63 | 12.24 | 12.24
Nuc | 0.01 | 0.01 | 0.01 | 0.01 | 0.01 | 0.01
PS | 13.37 | 13.37 | 13.37 | 13.37 | 13.37 | 13.37
PV | 0.82 | 0.82 | 0.82 | 0.82 | 0.31 | 0.31
PeakG | 49.1 | 75.16 | 50.7 | 63.34 | 74.24 | 75.41
PeakO | 5.49 | 6.99 | 5.61 | 5.61 | 5.61 | 5.61
ST | 1.65 | 197.24 | 212.65 | 219.94 | 218.48 | 47.24
STOG | 0 | 0 | 0 | 0 | 0 | 0
STWD | 0 | 0 | 0 | 0 | 0 | 0
WT | 288.68 | 288.68 | 288.68 | 288.68 | 67.69 | 67.69
IGCC | 0 | 0 | 0 | 0 | 0 | 0
DemandResponse | 0 | 0 | 0 | 0 | 0 | 0
IGCC-CCS | 0 | 0 | 0 | 0 | 0 | 0
WT_off | 0 | 0 | 0 | 0 | 0 | 0
PseudoUnit | 0 | 0 | 0 | 0 | 0 | 0
FixedInterchange | 0 | 0 | 0 | 0 | 0 | 0
Total Costs by Reporting Type: SP15
ReportingType | 2015 | 2020 | 2025 | 2030 | 2035 | 2040
BM | 7.53 | 7.53 | 7.53 | 7.53 | 6.44 | 5.98
CC | 1457.72 | 1745.06 | 1642.33 | 1593.49 | 1718.25 | 1148.55
CSP | 0 | 0 | 0 | 0 | 0 | 0
CT | 0 | 0 | 0 | 0 | 0 | 0
Coal | 35.83 | 43.99 | 48.96 | 48.39 | 0 | 0
Geo | 113.26 | 976.11 | 976.11 | 953.11 | 953.11 | 328.75
H | 16.57 | 16.57 | 16.57 | 16.57 | 16.57 | 16.57
LFG | 29.81 | 266.4 | 266.4 | 266.09 | 263.55 | 94.59
Nuc | 508.22 | 539.82 | 519.92 | 522.86 | 522.86 | 643.14
PS | 34.19 | 34.19 | 34.19 | 34.19 | 34.19 | 34.19
PV | 4.09 | 4.09 | 4.09 | 4.09 | 1.81 | 1.81
PeakG | 76.73 | 111.44 | 93.22 | 103.59 | 104.03 | 103.59
PeakO | 1.47 | 1.91 | 1.53 | 1.53 | 1.53 | 1.53
ST | 290.87 | 290.87 | 290.87 | 290.87 | 28.69 | 28.69
STOG | 464.61 | 558.91 | 477.84 | 492.9 | 540.91 | 512.59
STWD | 68.43 | 69.39 | 68.5 | 68.5 | 68.5 | 68.5
WT | 304.5 | 304.5 | 304.5 | 304.5 | 71.1 | 71.1
IGCC | 0 | 0 | 0 | 0 | 0 | 0
DemandResponse | 0 | 0 | 0 | 0 | 0 | 0
IGCC-CCS | 0 | 0 | 0 | 0 | 0 | 0
WT_off | 0 | 0 | 0 | 0 | 0 | 0
PseudoUnit | 0 | 0 | 0 | 0 | 0 | 0
FixedInterchange | 0 | 0 | 0 | 0 | 0 | 0
Total Costs by Reporting Type: ALB
ReportingType | 2015 | 2020 | 2025 | 2030 | 2035 | 2040
BM | 0 | 0 | 0 | 0 | 0 | 0
CC | 839.72 | 1164.61 | 1655.65 | 2118.14 | 2815.87 | 3409.8
CSP | 0 | 0 | 0 | 0 | 0 | 0
CT | 18.05 | 18.05 | 18.05 | 18.05 | 0 | 0
Coal | 1008.9 | 953.71 | 967.34 | 993.65 | 1148.85 | 1251.84
Geo | 0 | 0 | 0 | 0 | 0 | 0
H | 12.99 | 12.99 | 12.99 | 12.99 | 12.99 | 12.99
LFG | 1.21 | 1.21 | 1.21 | 1.21 | 1.21 | 1.21
Nuc | 0.01 | 0.01 | 0.01 | 0.01 | 0.01 | 0.01
PS | 0 | 0 | 0 | 0 | 0 | 0
PV | 0 | 0 | 0 | 0 | 0 | 0
PeakG | 24.72 | 24.15 | 24.15 | 24.15 | 34.02 | 34.02
PeakO | 0 | 0 | 0 | 0 | 0 | 0
ST | 0 | 0 | 0 | 0 | 0 | 0
STOG | 0 | 0 | 0 | 0 | 0 | 0
STWD | 0 | 0 | 0 | 0 | 0 | 0
WT | 25.5 | 25.5 | 25.5 | 25.5 | 22.96 | 22.96
IGCC | 0 | 0 | 0 | 0 | 0 | 0
DemandResponse | 0 | 0 | 0 | 0 | 0 | 0
IGCC-CCS | 0 | 0 | 0 | 0 | 0 | 0
WT_off | 0 | 0 | 0 | 0 | 0 | 0
PseudoUnit | 0 | 0 | 0 | 0 | 0 | 0
FixedInterchange | 0 | 0 | 0 | 0 | 0 | 0
Total Costs by Reporting Type: BC
ReportingType | 2015 | 2020 | 2025 | 2030 | 2035 | 2040
BM | 0 | 0 | 0 | 0 | 0 | 0
CC | 527.02 | 653.09 | 941.49 | 1348.69 | 1839.9 | 2269.87
CSP | 0 | 0 | 0 | 0 | 0 | 0
CT | 0 | 0 | 0 | 0 | 0 | 13.85
Coal | 0 | 0 | 0 | 0 | 0 | 0
Geo | 0 | 0 | 0 | 0 | 0 | 0
H | 173.22 | 173.22 | 173.22 | 173.22 | 173.22 | 173.22
LFG | 2.9 | 2.9 | 2.9 | 2.9 | 2.9 | 2.9
Nuc | 0.01 | 0.01 | 0.01 | 0.01 | 0.01 | 0.01
PS | 0 | 0 | 0 | 0 | 0 | 0
PV | 0 | 0 | 0 | 0 | 0 | 0
PeakG | 2.66 | 2.77 | 3.3 | 3.3 | 3.3 | 3.3
PeakO | 1.16 | 1.29 | 1.29 | 1.29 | 1.29 | 1.29
ST | 0 | 0 | 0 | 0 | 0 | 0
STOG | 0 | 0 | 0 | 0 | 0 | 0
STWD | 16.34 | 16.34 | 16.34 | 16.34 | 16.35 | 16.35
WT | 48.22 | 48.22 | 48.22 | 48.22 | 7.54 | 7.54
IGCC | 0 | 0 | 0 | 0 | 0 | 0
DemandResponse | 0 | 0 | 0 | 0 | 0 | 0
IGCC-CCS | 0 | 0 | 0 | 0 | 0 | 0
WT_off | 0 | 0 | 0 | 0 | 0 | 0
PseudoUnit | 0 | 0 | 0 | 0 | 0 | 0
FixedInterchange | 0 | 0 | 0 | 0 | 0 | 0
Total Costs by Reporting Type: HQ_IESO
ReportingType | 2015 | 2020 | 2025 | 2030 | 2035 | 2040
BM | 0 | 0 | 0 | 0 | 0 | 0
CC | 0 | 0 | 0 | 0 | 0 | 0
CSP | 0 | 0 | 0 | 0 | 0 | 0
CT | 0 | 0 | 0 | 0 | 0 | 0
Coal | 0 | 0 | 0 | 0 | 0 | 0
Geo | 0 | 0 | 0 | 0 | 0 | 0
H | 0 | 0 | 0 | 0 | 0 | 0
LFG | 0 | 0 | 0 | 0 | 0 | 0
Nuc | 0.01 | 0.01 | 0.01 | 0.01 | 0.01 | 0.01
PS | 0 | 0 | 0 | 0 | 0 | 0
PV | 0 | 0 | 0 | 0 | 0 | 0
PeakG | 0 | 0 | 0 | 0 | 0 | 0
PeakO | 0 | 0 | 0 | 0 | 0 | 0
ST | 0 | 0 | 0 | 0 | 0 | 0
STOG | 0 | 0 | 0 | 0 | 0 | 0
STWD | 0 | 0 | 0 | 0 | 0 | 0
WT | 0 | 0 | 0 | 0 | 0 | 0
IGCC | 0 | 0 | 0 | 0 | 0 | 0
DemandResponse | 0 | 0 | 0 | 0 | 0 | 0
IGCC-CCS | 0 | 0 | 0 | 0 | 0 | 0
WT_off | 0 | 0 | 0 | 0 | 0 | 0
PseudoUnit | 0 | 0 | 0 | 0 | 0 | 0
FixedInterchange | 0 | 0 | 0 | 0 | 0 | 0
Total Costs by Reporting Type: HQ_NEISO
ReportingType | 2015 | 2020 | 2025 | 2030 | 2035 | 2040
BM | 0 | 0 | 0 | 0 | 0 | 0
CC | 0 | 0 | 0 | 0 | 0 | 0
CSP | 0 | 0 | 0 | 0 | 0 | 0
CT | 0 | 0 | 0 | 0 | 0 | 0
Coal | 0 | 0 | 0 | 0 | 0 | 0
Geo | 0 | 0 | 0 | 0 | 0 | 0
H | 0 | 0 | 0 | 0 | 0 | 0
LFG | 0 | 0 | 0 | 0 | 0 | 0
Nuc | 0.01 | 0.01 | 0.01 | 0.01 | 0.01 | 0.01
PS | 0 | 0 | 0 | 0 | 0 | 0
PV | 0 | 0 | 0 | 0 | 0 | 0
PeakG | 0 | 0 | 0 | 0 | 0 | 0
PeakO | 0 | 0 | 0 | 0 | 0 | 0
ST | 0 | 0 | 0 | 0 | 0 | 0
STOG | 0 | 0 | 0 | 0 | 0 | 0
STWD | 0 | 0 | 0 | 0 | 0 | 0
WT | 0 | 0 | 0 | 0 | 0 | 0
IGCC | 0 | 0 | 0 | 0 | 0 | 0
DemandResponse | 0 | 0 | 0 | 0 | 0 | 0
IGCC-CCS | 0 | 0 | 0 | 0 | 0 | 0
WT_off | 0 | 0 | 0 | 0 | 0 | 0
PseudoUnit | 0 | 0 | 0 | 0 | 0 | 0
FixedInterchange | 0 | 0 | 0 | 0 | 0 | 0
Total Costs by Reporting Type: HQ_NY
ReportingType | 2015 | 2020 | 2025 | 2030 | 2035 | 2040
BM | 0 | 0 | 0 | 0 | 0 | 0
CC | 0 | 0 | 0 | 0 | 0 | 0
CSP | 0 | 0 | 0 | 0 | 0 | 0
CT | 0 | 0 | 0 | 0 | 0 | 0
Coal | 0 | 0 | 0 | 0 | 0 | 0
Geo | 0 | 0 | 0 | 0 | 0 | 0
H | 0 | 0 | 0 | 0 | 0 | 0
LFG | 0 | 0 | 0 | 0 | 0 | 0
Nuc | 0.01 | 0.01 | 0.01 | 0.01 | 0.01 | 0.01
PS | 0 | 0 | 0 | 0 | 0 | 0
PV | 0 | 0 | 0 | 0 | 0 | 0
PeakG | 0 | 0 | 0 | 0 | 0 | 0
PeakO | 0 | 0 | 0 | 0 | 0 | 0
ST | 0 | 0 | 0 | 0 | 0 | 0
STOG | 0 | 0 | 0 | 0 | 0 | 0
STWD | 0 | 0 | 0 | 0 | 0 | 0
WT | 0 | 0 | 0 | 0 | 0 | 0
IGCC | 0 | 0 | 0 | 0 | 0 | 0
DemandResponse | 0 | 0 | 0 | 0 | 0 | 0
IGCC-CCS | 0 | 0 | 0 | 0 | 0 | 0
WT_off | 0 | 0 | 0 | 0 | 0 | 0
PseudoUnit | 0 | 0 | 0 | 0 | 0 | 0
FixedInterchange | 0 | 0 | 0 | 0 | 0 | 0
Total Costs by Reporting Type: MARITIMES
ReportingType | 2015 | 2020 | 2025 | 2030 | 2035 | 2040
BM | 0 | 0 | 0 | 0 | 0 | 0
CC | 0 | 0 | 0 | 0 | 0 | 0
CSP | 0 | 0 | 0 | 0 | 0 | 0
CT | 0 | 0 | 0 | 0 | 0 | 0
Coal | 0 | 0 | 0 | 0 | 0 | 0
Geo | 0 | 0 | 0 | 0 | 0 | 0
H | 0 | 0 | 0 | 0 | 0 | 0
LFG | 0 | 0 | 0 | 0 | 0 | 0
Nuc | 0.01 | 0.01 | 0.01 | 0.01 | 0.01 | 0.01
PS | 0 | 0 | 0 | 0 | 0 | 0
PV | 0 | 0 | 0 | 0 | 0 | 0
PeakG | 0 | 0 | 0 | 0 | 0 | 0
PeakO | 0 | 0 | 0 | 0 | 0 | 0
ST | 0 | 0 | 0 | 0 | 0 | 0
STOG | 0 | 0 | 0 | 0 | 0 | 0
STWD | 0 | 0 | 0 | 0 | 0 | 0
WT | 0 | 0 | 0 | 0 | 0 | 0
IGCC | 0 | 0 | 0 | 0 | 0 | 0
DemandResponse | 0 | 0 | 0 | 0 | 0 | 0
IGCC-CCS | 0 | 0 | 0 | 0 | 0 | 0
WT_off | 0 | 0 | 0 | 0 | 0 | 0
PseudoUnit | 0 | 0 | 0 | 0 | 0 | 0
FixedInterchange | 0 | 0 | 0 | 0 | 0 | 0
Total Costs by Reporting Type: All
ReportingType | 2015 | 2020 | 2025 | 2030 | 2035 | 2040
BM | 841.66 | 1355.5 | 1954.27 | 4059.54 | 4267.09 | 4301.17
CC | 52752.3 | 61536.53 | 58374.1 | 60562.79 | 83301.61 | 96986.87
CSP | 0 | 0 | 0 | 0 | 0 | 0
CT | 661.19 | 1618.57 | 1686.79 | 2418.93 | 4319.27 | 4847.37
Coal | 75455.6 | 77112.31 | 74780.97 | 71015.66 | 79118.44 | 94502.94
Geo | 300.77 | 1552.68 | 4188.68 | 4180.43 | 4140.53 | 3229.91
H | 1511 | 2290.25 | 3071.3 | 4459.28 | 4514.7 | 4617.12
LFG | 556.66 | 1373.79 | 2259.42 | 2528.29 | 2484.8 | 1905.33
Nuc | 27257.76 | 31456.43 | 31434.52 | 31824.12 | 26241.91 | 31266.47
PS | 517.25 | 517.25 | 517.25 | 517.25 | 517.25 | 517.25
PV | 666.04 | 1747.31 | 2240.72 | 2353.83 | 1751.16 | 769.65
PeakG | 2257.08 | 3358.51 | 2740.54 | 3129.99 | 3468.1 | 3456.18
PeakO | 563.64 | 738.58 | 597.78 | 600.52 | 600.53 | 600.55
ST | 468.59 | 886.77 | 1032.36 | 1010.23 | 678.37 | 312.68
STOG | 3937.28 | 4540.31 | 3909.31 | 3877.57 | 4106.63 | 4244.41
STWD | 1032.75 | 1653.49 | 1640.14 | 2263.73 | 2196.11 | 2216.82
WT | 9401.77 | 23378.66 | 50771.19 | 77265.54 | 75523.98 | 67563.28
IGCC | 366.87 | 367.04 | 367.03 | 368.38 | 370.69 | 375.43
DemandResponse | 0 | 0 | 0 | 0 | 0 | 0
IGCC-CCS | 0 | 0 | 0 | 0 | 0 | 0
WT_off | 348.15 | 348.16 | 1031.02 | 1031.02 | 707.9 | 707.9
PseudoUnit | 0 | 0 | 0 | 0 | 0 | 0
FixedInterchange | 0 | 0 | 0 | 0 | 0 | 0
Total Costs by Reporting Type: EI_US
ReportingType | 2015 | 2020 | 2025 | 2030 | 2035 | 2040
BM | 570.11 | 1070.1 | 1673.89 | 1833.19 | 1971.8 | 1879.19
CC | 34466.18 | 40305.5 | 37870.17 | 36079.2 | 53167.08 | 64102.31
CSP | 0 | 0 | 0 | 0 | 0 | 0
CT | 454.66 | 1254.09 | 1277.66 | 1650.79 | 3331.09 | 3428.15
Coal | 60331.11 | 60660.04 | 58352.42 | 54893.18 | 60580.76 | 68972.49
Geo | 3.95 | 3.95 | 3.95 | 3.95 | 3.95 | 3.95
H | 419.29 | 947.45 | 1214.32 | 1540.29 | 1595.71 | 1595.71
LFG | 459.31 | 798.51 | 1568.93 | 1686.31 | 1657.77 | 1419.84
Nuc | 21188.8 | 25019.34 | 24933.73 | 25285.03 | 19946.53 | 24596.22
PS | 401.94 | 401.94 | 401.94 | 401.94 | 401.94 | 401.94
PV | 41.25 | 1122.52 | 1615.93 | 1729.04 | 1745.38 | 763.88
PeakG | 1908.68 | 2865.18 | 2310.09 | 2635.79 | 2935.08 | 3019.7
PeakO | 543.21 | 712.69 | 576.48 | 579.1 | 579.11 | 579.12
ST | 0 | 0 | 0 | 0 | 0 | 0
STOG | 2275.17 | 2573.43 | 2179.78 | 2146.6 | 2321.15 | 2476.55
STWD | 657.06 | 1263.53 | 1053.83 | 1677.41 | 1609.79 | 1630.57
WT | 6833.59 | 18417.33 | 40096.23 | 64130.86 | 63889.2 | 57673.84
IGCC | 366.87 | 367.04 | 367.03 | 368.38 | 370.69 | 375.43
DemandResponse | 0 | 0 | 0 | 0 | 0 | 0
IGCC-CCS | 0 | 0 | 0 | 0 | 0 | 0
WT_off | 348.15 | 348.16 | 1031.02 | 1031.02 | 707.9 | 707.9
PseudoUnit | 0 | 0 | 0 | 0 | 0 | 0
FixedInterchange | 0 | 0 | 0 | 0 | 0 | 0
Total Costs by Reporting Type: EI_Canada
ReportingType | 2015 | 2020 | 2025 | 2030 | 2035 | 2040
BM | 177.6 | 177.6 | 177.6 | 177.6 | 177.6 | 177.6
CC | 472.38 | 486.08 | 357.14 | 322.81 | 448.88 | 1138.57
CSP | 0 | 0 | 0 | 0 | 0 | 0
CT | 47.43 | 47.43 | 47.43 | 47.43 | 58.71 | 239.89
Coal | 139.51 | 123.25 | 0 | 0 | 0 | 0
Geo | 0 | 0 | 0 | 0 | 0 | 0
H | 216.06 | 467.15 | 981.32 | 1827.39 | 1827.39 | 1929.8
LFG | 19.32 | 19.32 | 19.32 | 19.32 | 14.43 | 14.43
Nuc | 2990.32 | 3007.74 | 3062.22 | 3080.31 | 2836.59 | 3030.72
PS | 2.92 | 2.92 | 2.92 | 2.92 | 2.92 | 2.92
PV | 558.01 | 558.01 | 558.01 | 558.01 | 0.44 | 0.44
PeakG | 21.55 | 23.55 | 23.55 | 23.55 | 26.76 | 26.76
PeakO | 0.75 | 0.75 | 0.87 | 0.98 | 0.98 | 0.98
ST | 0 | 0 | 0 | 0 | 0 | 0
STOG | 5.54 | 5.54 | 5.54 | 0 | 0 | 0
STWD | 0 | 0 | 0 | 0 | 0 | 0
WT | 868.55 | 868.55 | 868.55 | 868.55 | 61.76 | 61.76
IGCC | 0 | 0 | 0 | 0 | 0 | 0
DemandResponse | 0 | 0 | 0 | 0 | 0 | 0
IGCC-CCS | 0 | 0 | 0 | 0 | 0 | 0
WT_off | 0 | 0 | 0 | 0 | 0 | 0
PseudoUnit | 0 | 0 | 0 | 0 | 0 | 0
FixedInterchange | 0 | 0 | 0 | 0 | 0 | 0
Total Costs by Reporting Type: EI
ReportingType | 2015 | 2020 | 2025 | 2030 | 2035 | 2040
BM | 747.71 | 1247.7 | 1851.49 | 2010.79 | 2149.4 | 2056.79
CC | 34938.56 | 40791.58 | 38227.31 | 36402.01 | 53615.96 | 65240.87
CSP | 0 | 0 | 0 | 0 | 0 | 0
CT | 502.09 | 1301.52 | 1325.09 | 1698.22 | 3389.8 | 3668.04
Coal | 60470.63 | 60783.29 | 58352.42 | 54893.18 | 60580.76 | 68972.49
Geo | 3.95 | 3.95 | 3.95 | 3.95 | 3.95 | 3.95
H | 635.35 | 1414.6 | 2195.65 | 3367.67 | 3423.09 | 3525.51
LFG | 478.63 | 817.83 | 1588.25 | 1705.63 | 1672.2 | 1434.27
Nuc | 24179.13 | 28027.08 | 27995.95 | 28365.33 | 22783.12 | 27626.95
PS | 404.86 | 404.86 | 404.86 | 404.86 | 404.86 | 404.86
PV | 599.26 | 1680.53 | 2173.94 | 2287.05 | 1745.82 | 764.32
PeakG | 1930.23 | 2888.73 | 2333.64 | 2659.34 | 2961.84 | 3046.46
PeakO | 543.96 | 713.44 | 577.34 | 580.08 | 580.09 | 580.1
ST | 0 | 0 | 0 | 0 | 0 | 0
STOG | 2280.71 | 2578.96 | 2185.32 | 2146.6 | 2321.15 | 2476.55
STWD | 657.06 | 1263.53 | 1053.83 | 1677.41 | 1609.79 | 1630.57
WT | 7702.14 | 19285.88 | 40964.78 | 64999.42 | 63950.95 | 57735.59
IGCC | 366.87 | 367.04 | 367.03 | 368.38 | 370.69 | 375.43
DemandResponse | 0 | 0 | 0 | 0 | 0 | 0
IGCC-CCS | 0 | 0 | 0 | 0 | 0 | 0
WT_off | 348.15 | 348.16 | 1031.02 | 1031.02 | 707.9 | 707.9
PseudoUnit | 0 | 0 | 0 | 0 | 0 | 0
FixedInterchange | 0 | 0 | 0 | 0 | 0 | 0
Total Costs by Reporting Type: Outside_EI
ReportingType | 2015 | 2020 | 2025 | 2030 | 2035 | 2040
BM | 93.95 | 107.8 | 102.79 | 2048.74 | 2117.7 | 2244.38
CC | 17813.74 | 20744.95 | 20146.79 | 24160.77 | 29685.65 | 31745.99
CSP | 0 | 0 | 0 | 0 | 0 | 0
CT | 159.1 | 317.04 | 361.69 | 720.71 | 929.48 | 1179.33
Coal | 14984.97 | 16329.01 | 16428.56 | 16122.48 | 18537.68 | 25530.45
Geo | 296.82 | 1548.72 | 4184.73 | 4176.48 | 4136.57 | 3225.95
H | 875.65 | 875.65 | 875.65 | 1091.61 | 1091.61 | 1091.61
LFG | 78.04 | 555.96 | 671.17 | 822.66 | 812.6 | 471.06
Nuc | 3078.63 | 3429.35 | 3438.57 | 3458.79 | 3458.79 | 3639.53
PS | 112.39 | 112.39 | 112.39 | 112.39 | 112.39 | 112.39
PV | 66.78 | 66.78 | 66.78 | 66.78 | 5.33 | 5.33
PeakG | 326.86 | 469.77 | 406.89 | 470.65 | 506.26 | 409.72
PeakO | 19.67 | 25.14 | 20.44 | 20.44 | 20.45 | 20.45
ST | 468.59 | 886.77 | 1032.36 | 1010.23 | 678.37 | 312.68
STOG | 1656.57 | 1961.35 | 1723.99 | 1730.97 | 1785.48 | 1767.86
STWD | 375.69 | 389.96 | 586.32 | 586.32 | 586.32 | 586.26
WT | 1699.62 | 4092.78 | 9806.41 | 12266.12 | 11573.02 | 9827.69
IGCC | 0 | 0 | 0 | 0 | 0 | 0
DemandResponse | 0 | 0 | 0 | 0 | 0 | 0
IGCC-CCS | 0 | 0 | 0 | 0 | 0 | 0
WT_off | 0 | 0 | 0 | 0 | 0 | 0
PseudoUnit | 0 | 0 | 0 | 0 | 0 | 0
FixedInterchange | 0 | 0 | 0 | 0 | 0 | 0
#15 A | 32.28: RPS Generation Compliance Payments ($)
RPS Program | 2015 | 2020 | 2025 | 2030 | 2035 | 2040
NEISO | 8.25 | 0 | 0 | 0 | 0 | 0
CA | 1660.56 | 1740.81 | 0 | 0 | 0 | 0
NWPP | 0 | 0 | 0 | 0 | 0 | 0
PJM | 0 | 302.95 | 0 | 0 | 0 | 0
US_EI | 0 | 0 | 0 | 0 | 0 | 0
US_WECC | 0 | 0 | 0 | 0 | 0 | 0
US_ERCOT | 0 | 0 | 0 | 0 | 0 | 0
PJM_Solar | 376.75 | 0 | 0 | 0 | 0 | 0
MA_Solar | 161.44 | 0 | 0 | 0 | 0 | 0
NH_Solar | 10.87 | 0 | 0 | 0 | 0 | 0
MRETS_Solar | 0 | 0 | 0 | 0 | 0 | 0
AZNMSNV | 220.4 | 357.39 | 0 | 0 | 0 | 0
AZNMSNV_Solar | 62.75 | 0 | 0 | 0 | 0 | 0
MRETS | 0 | 0 | 0 | 0 | 0 | 0
MI | 74.33 | 0 | 0 | 0 | 0 | 0
Ohio | 0 | 0 | 0 | 0 | 0 | 0
Ohio_Solar | 57.11 | 0 | 0 | 0 | 0 | 0
MOKSOKNE | 239.11 | 0 | 0 | 0 | 0 | 0
MO_Solar | 30.07 | 0 | 0 | 0 | 0 | 0
NC | 762.51 | 0 | 0 | 0 | 0 | 0
NC_Solar | 25.78 | 0 | 0 | 0 | 0 | 0
CO | 24.14 | 0 | 0 | 0 | 0 | 0
CO_Solar | 185.43 | 0 | 0 | 0 | 0 | 0
NY | 6.9 | 0 | 0 | 0 | 0 | 0
TX | 0 | 0 | 0 | 0 | 0 | 0
#15 B | 32.28: RPS Capacity Compliance Payments ($)
RPS Program | 2015 | 2020 | 2025 | 2030 | 2035 | 2040
NEISO | 0 | 0 | 0 | 0 | 0 | 0
CA | 0 | 0 | 0 | 0 | 0 | 0
NWPP | 0 | 0 | 0 | 0 | 0 | 0
PJM | 0 | 0 | 0 | 0 | 0 | 0
US_EI | 0 | 0 | 0 | 0 | 0 | 0
US_WECC | 0 | 0 | 0 | 0 | 0 | 0
US_ERCOT | 0 | 0 | 0 | 0 | 0 | 0
PJM_Solar | 0 | 0 | 0 | 0 | 0 | 0
MA_Solar | 0 | 0 | 0 | 0 | 0 | 0
NH_Solar | 0 | 0 | 0 | 0 | 0 | 0
MRETS_Solar | 0 | 0 | 0 | 0 | 0 | 0
AZNMSNV | 0 | 0 | 0 | 0 | 0 | 0
AZNMSNV_Solar | 0 | 0 | 0 | 0 | 0 | 0
MRETS | 0 | 0 | 0 | 0 | 0 | 0
MI | 0 | 0 | 0 | 0 | 0 | 0
Ohio | 0 | 0 | 0 | 0 | 0 | 0
Ohio_Solar | 0 | 0 | 0 | 0 | 0 | 0
MOKSOKNE | 0 | 0 | 0 | 0 | 0 | 0
MO_Solar | 0 | 0 | 0 | 0 | 0 | 0
NC | 0 | 0 | 0 | 0 | 0 | 0
NC_Solar | 0 | 0 | 0 | 0 | 0 | 0
CO | 0 | 0 | 0 | 0 | 0 | 0
CO_Solar | 0 | 0 | 0 | 0 | 0 | 0
NY | 0 | 0 | 0 | 0 | 0 | 0
TX | 0 | 0 | 0 | 0 | 0 | 0
#16a | 32.28: Transmission Costs ($million) [excludes shadow cost]
Transmission Costs: Entergy
Cost | 2015 | 2020 | 2025 | 2030 | 2035 | 2040
a. Wheel Share | 2.04 | 6.65 | 31.51 | 63.01 | 65.25 | 68.22
b. Friction Share | 3.39 | 10.15 | 40.16 | 62.3 | 61.26 | 60.39
Transmission Costs: FRCC
Cost | 2015 | 2020 | 2025 | 2030 | 2035 | 2040
a. Wheel Share | 5.13 | 3.34 | 4.83 | 4.97 | 1.09 | 1.37
b. Friction Share | 5.13 | 3.34 | 4.83 | 4.97 | 1.09 | 1.37
Transmission Costs: MAPP_US
Cost | 2015 | 2020 | 2025 | 2030 | 2035 | 2040
a. Wheel Share | 13.03 | 12.61 | 12.99 | 22.16 | 34.3 | 41.26
b. Friction Share | 9.36 | 9.14 | 9.15 | 17.5 | 26.6 | 31.87
Transmission Costs: MISO_IN
Cost | 2015 | 2020 | 2025 | 2030 | 2035 | 2040
a. Wheel Share | 1.99 | 1.7 | 3.31 | 4.27 | 3.54 | 7.64
b. Friction Share | 2.63 | 1.2 | 2.85 | 11.1 | 8.61 | 10.64
Transmission Costs: MISO_MI
Cost | 2015 | 2020 | 2025 | 2030 | 2035 | 2040
a. Wheel Share | 3.32 | 9.99 | 6.63 | 5.6 | 4.23 | 4.75
b. Friction Share | 10.21 | 25.5 | 17.16 | 23.26 | 11.64 | 9.96
Transmission Costs: MISO_MO-IL
Cost | 2015 | 2020 | 2025 | 2030 | 2035 | 2040
a. Wheel Share | 0.92 | 0.32 | 22.85 | 106.37 | 118.79 | 128.79
b. Friction Share | 3.82 | 0.87 | 31.79 | 85.86 | 92.21 | 99
Transmission Costs: MISO_W
Cost | 2015 | 2020 | 2025 | 2030 | 2035 | 2040
a. Wheel Share | 5.97 | 5.57 | 16.77 | 29.08 | 39.03 | 46.84
b. Friction Share | 7.29 | 6.33 | 27.11 | 37.75 | 44.14 | 50.08
Transmission Costs: MISO_WUMS
Cost | 2015 | 2020 | 2025 | 2030 | 2035 | 2040
a. Wheel Share | 0 | 0 | 0 | 0 | 0 | 0
b. Friction Share | 0.61 | 0.48 | 2.43 | 7.9 | 7.4 | 8.05
Transmission Costs: Nebraska
Cost | 2015 | 2020 | 2025 | 2030 | 2035 | 2040
a. Wheel Share | 7.74 | 4.83 | 12.15 | 14.26 | 15.57 | 16.33
b. Friction Share | 6.12 | 4.97 | 17.3 | 21.45 | 22.42 | 23.28
Transmission Costs: NEISO
Cost | 2015 | 2020 | 2025 | 2030 | 2035 | 2040
a. Wheel Share | 0 | 0 | 0 | 0 | 0 | 0
b. Friction Share | 5.54 | 8.64 | 7.1 | 9.96 | 17.66 | 16.61
Transmission Costs: NonRTO_Midwest
Cost | 2015 | 2020 | 2025 | 2030 | 2035 | 2040
a. Wheel Share | 2.05 | 1.93 | 3.4 | 4.27 | 5.05 | 12.65
b. Friction Share | 1.27 | 1.31 | 2.1 | 2.56 | 4.63 | 12.94
Transmission Costs: NYISO_A-F
Cost | 2015 | 2020 | 2025 | 2030 | 2035 | 2040
a. Wheel Share | 14.08 | 12.64 | 12.34 | 14.97 | 1.76 | 1.72
b. Friction Share | 35.39 | 30.69 | 30.94 | 35.96 | 7.54 | 6.79
Transmission Costs: NYISO_G-I
Cost | 2015 | 2020 | 2025 | 2030 | 2035 | 2040
a. Wheel Share | 1.53 | 2.7 | 2.8 | 2.69 | 1.41 | 1.59
b. Friction Share | 3.83 | 4.66 | 4.77 | 5.99 | 7.76 | 6.76
Transmission Costs: NYISO_J-K
Cost | 2015 | 2020 | 2025 | 2030 | 2035 | 2040
a. Wheel Share | 0.81 | 0.83 | 1.18 | 1.23 | 1.02 | 1.12
b. Friction Share | 3.33 | 4.34 | 3.29 | 4.62 | 6.32 | 6.9
Transmission Costs: PJM_E
Cost | 2015 | 2020 | 2025 | 2030 | 2035 | 2040
a. Wheel Share | 2.35 | 3.53 | 3.98 | 3.93 | 2.43 | 2.71
b. Friction Share | 2.41 | 2.9 | 3.57 | 3.61 | 2.04 | 2.3
Transmission Costs: PJM_ROM
Cost | 2015 | 2020 | 2025 | 2030 | 2035 | 2040
a. Wheel Share | 0.59 | 2.11 | 1.63 | 3.06 | 1.57 | 1.2
b. Friction Share | 0.9 | 1.52 | 1.29 | 2.99 | 1.33 | 1.23
Transmission Costs: PJM_ROR
Cost | 2015 | 2020 | 2025 | 2030 | 2035 | 2040
a. Wheel Share | 26.58 | 6.45 | 18.42 | 22.28 | 21.97 | 19.22
b. Friction Share | 36.03 | 8.2 | 35.13 | 64.55 | 55.87 | 51.9
Transmission Costs: SOCO
Cost | 2015 | 2020 | 2025 | 2030 | 2035 | 2040
a. Wheel Share | 8.01 | 6.65 | 10.29 | 13.31 | 6.55 | 5.77
b. Friction Share | 9.58 | 9.27 | 15.18 | 18.79 | 11.43 | 9.64
Transmission Costs: SPP_N
Cost | 2015 | 2020 | 2025 | 2030 | 2035 | 2040
a. Wheel Share | 6.36 | 5.01 | 29.68 | 34.05 | 31.92 | 33.69
b. Friction Share | 5 | 7.69 | 44.71 | 49.93 | 47.27 | 48.79
Transmission Costs: SPP_S
Cost | 2015 | 2020 | 2025 | 2030 | 2035 | 2040
a. Wheel Share | 0.26 | 2.02 | 11.5 | 12.14 | 11.71 | 11.68
b. Friction Share | 0.52 | 3.12 | 17.36 | 18.33 | 17.7 | 17.65
Transmission Costs: TVA
Cost | 2015 | 2020 | 2025 | 2030 | 2035 | 2040
a. Wheel Share | 1.05 | 1.53 | 0.92 | 0.69 | 0.46 | 0.03
b. Friction Share | 1.31 | 1.91 | 1.16 | 0.99 | 0.74 | 0.21
Transmission Costs: TVA_Transmission
Cost | 2015 | 2020 | 2025 | 2030 | 2035 | 2040
a. Wheel Share | 0.52 | 0.16 | 3.34 | 60.39 | 68.5 | 77.58
b. Friction Share | 0.52 | 0.19 | 2.33 | 38.38 | 43.97 | 54.35
Transmission Costs: VACAR
Cost | 2015 | 2020 | 2025 | 2030 | 2035 | 2040
a. Wheel Share | 26.33 | 7.39 | 19.73 | 23.09 | 22.5 | 20.43
b. Friction Share | 26.4 | 8.85 | 22.56 | 25.2 | 25.4 | 23.59
Transmission Costs: IESO
Cost | 2015 | 2020 | 2025 | 2030 | 2035 | 2040
a. Wheel Share | 19.1 | 23.73 | 18.68 | 26.24 | 13.3 | 13.9
b. Friction Share | 47.76 | 59.35 | 46.32 | 49.18 | 12.53 | 11.96
Transmission Costs: MAPP_CA
Cost | 2015 | 2020 | 2025 | 2030 | 2035 | 2040
a. Wheel Share | 3.84 | 4.55 | 2.78 | 9.22 | 9.03 | 9.54
b. Friction Share | 6.43 | 7.46 | 3.63 | 5.9 | 5.77 | 6.17
Transmission Costs: AZ_NM_SNV_Coal
Cost | 2015 | 2020 | 2025 | 2030 | 2035 | 2040
a. Wheel Share | 20.88 | 20.89 | 23.76 | 23.02 | 25.74 | 47.02
b. Friction Share | 35.2 | 35.28 | 40.11 | 38.99 | 43.45 | 78.63
Transmission Costs: AZ_NM_SNV_Gas
Cost | 2015 | 2020 | 2025 | 2030 | 2035 | 2040
a. Wheel Share | 80.6 | 96.43 | 92.93 | 108.65 | 119.96 | 147.52
b. Friction Share | 134.64 | 161.08 | 155.25 | 181.57 | 200.37 | 246.12
Transmission Costs: AZ_NM_SNV_NucRenew
Cost | 2015 | 2020 | 2025 | 2030 | 2035 | 2040
a. Wheel Share | 39.04 | 41.25 | 53.49 | 58.66 | 64.19 | 86.49
b. Friction Share | 65.16 | 68.84 | 89.29 | 97.89 | 107.09 | 144.18
Transmission Costs: ERCOT
Cost | 2015 | 2020 | 2025 | 2030 | 2035 | 2040
a. Wheel Share | 0 | 0.95 | 5.52 | 5.38 | 5.33 | 5.33
b. Friction Share | 0 | 1.42 | 8.28 | 8.07 | 7.99 | 7.99
Transmission Costs: NP15
Cost | 2015 | 2020 | 2025 | 2030 | 2035 | 2040
a. Wheel Share | 35.61 | 16.76 | 7.53 | 16.34 | 37.88 | 43.91
b. Friction Share | 59.43 | 28.02 | 12.67 | 27.34 | 63.24 | 73.3
Transmission Costs: NWPP_Coal
Cost | 2015 | 2020 | 2025 | 2030 | 2035 | 2040
a. Wheel Share | 83.47 | 56.48 | 47.43 | 60 | 92.19 | 96.56
b. Friction Share | 140.38 | 95.4 | 80.36 | 101.45 | 155.32 | 162.62
Transmission Costs: NWPP_Gas
Cost | 2015 | 2020 | 2025 | 2030 | 2035 | 2040
a. Wheel Share | 0 | 0 | 0 | 0 | 0 | 0
b. Friction Share | 0.3 | 0.3 | 0.3 | 0.45 | 0.66 | 0.68
Transmission Costs: NWPP_NucRenew
Cost | 2015 | 2020 | 2025 | 2030 | 2035 | 2040
a. Wheel Share | 0 | 0 | 0 | 0 | 0 | 0
b. Friction Share | 0.96 | 0.96 | 1 | 1.01 | 1.01 | 1.01
Transmission Costs: RMPA
Cost | 2015 | 2020 | 2025 | 2030 | 2035 | 2040
a. Wheel Share | 4.02 | 5.59 | 13.85 | 13.22 | 15.9 | 20.37
b. Friction Share | 3.13 | 6.11 | 18.17 | 16.79 | 21.47 | 28.95
Transmission Costs: SP15
Cost | 2015 | 2020 | 2025 | 2030 | 2035 | 2040
a. Wheel Share | 183.83 | 192.21 | 199.81 | 226.3 | 250.57 | 298.84
b. Friction Share | 306.46 | 320.43 | 333.14 | 377.28 | 417.73 | 498.18
Transmission Costs: ALB
Cost | 2015 | 2020 | 2025 | 2030 | 2035 | 2040
a. Wheel Share | 0.75 | 0.51 | 1.26 | 2.27 | 0.04 | 3.48
b. Friction Share | 1.25 | 0.85 | 2.1 | 3.78 | 0.07 | 5.8
Transmission Costs: BC
Cost | 2015 | 2020 | 2025 | 2030 | 2035 | 2040
a. Wheel Share | 3.35 | 3.98 | 3.5 | 2.75 | 2.54 | 3.51
b. Friction Share | 5.58 | 6.63 | 5.84 | 4.59 | 4.23 | 5.86
Transmission Costs: HQ_IESO
Cost | 2015 | 2020 | 2025 | 2030 | 2035 | 2040
a. Wheel Share | 0 | 0 | 0 | 0 | 0 | 0
b. Friction Share | 0.01 | 0.01 | 0.01 | 0.01 | 0.01 | 0.01
Transmission Costs: HQ_NEISO
Cost | 2015 | 2020 | 2025 | 2030 | 2035 | 2040
a. Wheel Share | 0 | 0 | 0 | 0 | 0 | 0
b. Friction Share | 0.11 | 0.11 | 0.11 | 0.11 | 0.11 | 0.11
Transmission Costs: HQ_NY
Cost | 2015 | 2020 | 2025 | 2030 | 2035 | 2040
a. Wheel Share | 0 | 0 | 0 | 0 | 0 | 0
b. Friction Share | 0.03 | 0.03 | 0.03 | 0.03 | 0.03 | 0.03
Transmission Costs: MARITIMES
Cost | 2015 | 2020 | 2025 | 2030 | 2035 | 2040
a. Wheel Share | 0 | 0 | 0 | 0 | 0 | 0
b. Friction Share | 0.05 | 0.05 | 0.05 | 0.05 | 0.05 | 0.05
Transmission Costs: All
Cost | 2015 | 2020 | 2025 | 2030 | 2035 | 2040
a. Wheel Share | 605.1 | 561.28 | 700.79 | 997.84 | 1095.31 | 1281.05
b. Friction Share | 987.51 | 947.62 | 1140.95 | 1468.44 | 1566.17 | 1825.95
Transmission Costs: EI_US
Cost | 2015 | 2020 | 2025 | 2030 | 2035 | 2040
a. Wheel Share | 130.62 | 97.96 | 230.25 | 445.8 | 458.64 | 504.59
b. Friction Share | 180.81 | 155.48 | 344.48 | 554.15 | 525.23 | 554.48
Transmission Costs: EI_Canada
Cost | 2015 | 2020 | 2025 | 2030 | 2035 | 2040
a. Wheel Share | 22.94 | 28.28 | 21.46 | 35.46 | 22.33 | 23.43
b. Friction Share | 54.21 | 66.82 | 49.97 | 55.09 | 18.31 | 18.15
Transmission Costs: EI
Cost | 2015 | 2020 | 2025 | 2030 | 2035 | 2040
a. Wheel Share | 153.57 | 126.24 | 251.71 | 481.26 | 480.97 | 528.02
b. Friction Share | 235.02 | 222.3 | 394.45 | 609.24 | 543.53 | 572.63
Transmission Costs: Outside_EI
Cost | 2015 | 2020 | 2025 | 2030 | 2035 | 2040
a. Wheel Share | 451.53 | 435.04 | 449.08 | 516.58 | 614.33 | 753.03
b. Friction Share | 752.49 | 725.31 | 746.5 | 859.2 | 1022.64 | 1253.32

## Capacity
#1 | New Build Capacity (MW)
New Build Capacity by Reporting Type: Entergy
ReportingType | 2015 | 2020 | 2025 | 2030 | 2035 | 2040
BM | 0 | 0 | 0 | 0 | 0 | 0
CC | 0 | 0 | 0 | 0 | 0 | 71.4
CSP | 0 | 0 | 0 | 0 | 0 | 0
CT | 0 | 0 | 0 | 0 | 0 | 0
Coal | 720 | 0 | 0 | 0 | 0 | 1569.27
Geo | 0 | 0 | 0 | 0 | 0 | 0
H | 0 | 0 | 0 | 947.85 | 161.15 | 0
LFG | 0 | 0 | 107.4 | 0 | 0 | 0
Nuc | 170 | 0 | 0 | 0 | 0 | 0
PS | 0 | 0 | 0 | 0 | 0 | 0
PV | 0.29 | 65.03 | 35.47 | 3.41 | 3.82 | 2.61
PeakG | 0 | 0 | 0 | 0 | 0 | 0
PeakO | 0 | 0 | 0 | 0 | 0 | 0
ST | 0 | 0 | 0 | 0 | 0 | 0
STOG | 0 | 0 | 0 | 0 | 0 | 0
STWD | 0 | 0 | 0 | 0 | 0 | 0
WT | 0 | 0 | 100 | 2300 | 0 | 0
IGCC | 0 | 0 | 0 | 0 | 0 | 0
DemandResponse | 0 | 0 | 0 | 0 | 0 | 0
IGCC-CCS | 0 | 0 | 0 | 0 | 0 | 0
WT_off | 0 | 0 | 0 | 0 | 0 | 0
PseudoUnit | 0 | 0 | 0 | 0 | 0 | 0
FixedInterchange | 0 | 0 | 0 | 0 | 0 | 0
New Build Capacity by Reporting Type: FRCC
ReportingType | 2015 | 2020 | 2025 | 2030 | 2035 | 2040
BM | 0 | 0 | 0 | 0 | 0 | 0
CC | 1516.9 | 4044.07 | 797.09 | 510.21 | 9082.77 | 5285.66
CSP | 0 | 0 | 0 | 0 | 0 | 0
CT | 2480 | 0 | 0 | 0 | 0 | 0
Coal | 0 | 0 | 0 | 0 | 0 | 0
Geo | 0 | 0 | 0 | 0 | 0 | 0
H | 0 | 0 | 0 | 0 | 0 | 0
LFG | 0 | 0 | 198 | 0 | 0 | 0
Nuc | 229.33 | 0 | 0 | 0 | 0 | 0
PS | 0 | 0 | 0 | 0 | 0 | 0
PV | 0 | 0 | 0 | 0 | 0 | 0
PeakG | 0 | 0 | 0 | 0 | 0 | 0
PeakO | 0 | 0 | 0 | 0 | 0 | 0
ST | 0 | 0 | 0 | 0 | 0 | 0
STOG | 0 | 0 | 0 | 0 | 0 | 0
STWD | 0 | 0 | 0 | 0 | 0 | 0
WT | 0 | 0 | 0 | 0 | 0 | 0
IGCC | 0 | 0 | 0 | 0 | 0 | 0
DemandResponse | 0 | 0 | 0 | 0 | 0 | 0
IGCC-CCS | 0 | 0 | 0 | 0 | 0 | 0
WT_off | 0 | 0 | 0 | 0 | 0 | 0
PseudoUnit | 0 | 0 | 0 | 0 | 0 | 0
FixedInterchange | 0 | 0 | 0 | 0 | 0 | 0
New Build Capacity by Reporting Type: MAPP_US
ReportingType | 2015 | 2020 | 2025 | 2030 | 2035 | 2040
BM | 0 | 0 | 0 | 0 | 0 | 0
CC | 0 | 0 | 0 | 0 | 0 | 0
CSP | 0 | 0 | 0 | 0 | 0 | 0
CT | 308.3 | 0 | 0 | 0 | 525.38 | 301.93
Coal | 0 | 0 | 0 | 0 | 0 | 0
Geo | 0 | 0 | 0 | 0 | 0 | 0
H | 0 | 0 | 0 | 0 | 0 | 0
LFG | 0 | 0 | 0 | 71.67 | 0 | 0
Nuc | 0 | 0 | 0 | 0 | 0 | 0
PS | 0 | 0 | 0 | 0 | 0 | 0
PV | 0 | 0 | 0 | 0 | 0 | 0
PeakG | 0 | 0 | 0 | 0 | 0 | 0
PeakO | 0 | 0 | 0 | 0 | 0 | 0
ST | 0 | 0 | 0 | 0 | 0 | 0
STOG | 0 | 0 | 0 | 0 | 0 | 0
STWD | 0 | 0 | 0 | 0 | 0 | 0
WT | 421.3 | 1384.69 | 854.73 | 4200.07 | 2321.56 | 1192.54
IGCC | 0 | 0 | 0 | 0 | 0 | 0
DemandResponse | 0 | 0 | 0 | 0 | 0 | 0
IGCC-CCS | 0 | 0 | 0 | 0 | 0 | 0
WT_off | 0 | 0 | 0 | 0 | 0 | 0
PseudoUnit | 0 | 0 | 0 | 0 | 0 | 0
FixedInterchange | 0 | 0 | 0 | 0 | 0 | 0
New Build Capacity by Reporting Type: MISO_IN
ReportingType | 2015 | 2020 | 2025 | 2030 | 2035 | 2040
BM | 0 | 0 | 0 | 0 | 0 | 0
CC | 0 | 0 | 0 | 0 | 0 | 0
CSP | 0 | 0 | 0 | 0 | 0 | 0
CT | 0 | 0 | 0 | 0 | 0 | 0
Coal | 0 | 0 | 0 | 0 | 0 | 0
Geo | 0 | 0 | 0 | 0 | 0 | 0
H | 0 | 0 | 0 | 0 | 0 | 0
LFG | 0 | 0 | 80.12 | 0 | 0 | 0
Nuc | 0 | 0 | 0 | 0 | 0 | 0
PS | 0 | 0 | 0 | 0 | 0 | 0
PV | 0 | 235.95 | 147.21 | 0 | 11.63 | 13.48
PeakG | 0 | 0 | 0 | 0 | 0 | 0
PeakO | 0 | 0 | 0 | 0 | 0 | 0
ST | 0 | 0 | 0 | 0 | 0 | 0
STOG | 0 | 0 | 0 | 0 | 0 | 0
STWD | 0 | 0 | 0 | 0 | 0 | 0
WT | 0 | 0 | 0 | 18875.43 | 0 | 838.88
IGCC | 618 | 0 | 0 | 0 | 0 | 0
DemandResponse | 0 | 0 | 0 | 0 | 0 | 0
IGCC-CCS | 0 | 0 | 0 | 0 | 0 | 0
WT_off | 0 | 0 | 0 | 0 | 0 | 0
PseudoUnit | 0 | 0 | 0 | 0 | 0 | 0
FixedInterchange | 0 | 0 | 0 | 0 | 0 | 0
New Build Capacity by Reporting Type: MISO_MI
ReportingType | 2015 | 2020 | 2025 | 2030 | 2035 | 2040
BM | 0 | 0 | 0 | 0 | 0 | 0
CC | 0 | 0 | 0 | 0 | 0 | 0
CSP | 0 | 0 | 0 | 0 | 0 | 0
CT | 0 | 0 | 0 | 0 | 0 | 0
Coal | 0 | 0 | 0 | 0 | 0 | 0
Geo | 0 | 0 | 0 | 0 | 0 | 0
H | 0 | 0 | 0 | 0 | 0 | 0
LFG | 0 | 59.07 | 101.18 | 0 | 0 | 0
Nuc | 0 | 0 | 0 | 0 | 0 | 0
PS | 0 | 0 | 0 | 0 | 0 | 0
PV | 0 | 0 | 0 | 0 | 0 | 0
PeakG | 0 | 0 | 0 | 0 | 0 | 0
PeakO | 0 | 0 | 0 | 0 | 0 | 0
ST | 0 | 0 | 0 | 0 | 0 | 0
STOG | 0 | 0 | 0 | 0 | 0 | 0
STWD | 0 | 0 | 0 | 0 | 0 | 0
WT | 2000 | 300.47 | 0 | 299.53 | 0 | 148.27
IGCC | 0 | 0 | 0 | 0 | 0 | 0
DemandResponse | 0 | 0 | 0 | 0 | 0 | 0
IGCC-CCS | 0 | 0 | 0 | 0 | 0 | 0
WT_off | 0 | 0 | 0 | 0 | 0 | 0
PseudoUnit | 0 | 0 | 0 | 0 | 0 | 0
FixedInterchange | 0 | 0 | 0 | 0 | 0 | 0
New Build Capacity by Reporting Type: MISO_MO-IL
ReportingType | 2015 | 2020 | 2025 | 2030 | 2035 | 2040
BM | 0 | 0 | 0 | 0 | 0 | 0
CC | 0 | 0 | 0 | 0 | 0 | 0
CSP | 0 | 0 | 0 | 0 | 0 | 0
CT | 0 | 0 | 0 | 0 | 0 | 0
Coal | 1790 | 0 | 0 | 0 | 0 | 0
Geo | 0 | 0 | 0 | 0 | 0 | 0
H | 0 | 280 | 0 | 0 | 0 | 0
LFG | 0 | 0 | 223.33 | 0 | 0 | 0
Nuc | 0 | 0 | 0 | 0 | 0 | 0
PS | 0 | 0 | 0 | 0 | 0 | 0
PV | 0 | 0 | 0 | 0 | 0 | 0
PeakG | 0 | 0 | 0 | 0 | 0 | 0
PeakO | 0 | 0 | 0 | 0 | 0 | 0
ST | 0 | 0 | 0 | 0 | 0 | 0
STOG | 0 | 0 | 0 | 0 | 0 | 0
STWD | 0 | 0 | 0 | 0 | 0 | 0
WT | 300 | 0 | 362.5 | 17396.38 | 0 | 1963.55
IGCC | 0 | 0 | 0 | 0 | 0 | 0
DemandResponse | 0 | 0 | 0 | 0 | 0 | 0
IGCC-CCS | 0 | 0 | 0 | 0 | 0 | 0
WT_off | 0 | 0 | 0 | 0 | 0 | 0
PseudoUnit | 0 | 0 | 0 | 0 | 0 | 0
FixedInterchange | 0 | 0 | 0 | 0 | 0 | 0
New Build Capacity by Reporting Type: MISO_W
ReportingType | 2015 | 2020 | 2025 | 2030 | 2035 | 2040
BM | 0 | 0 | 0 | 0 | 0 | 0
CC | 0 | 0 | 0 | 0 | 0 | 0
CSP | 0 | 0 | 0 | 0 | 0 | 0
CT | 0 | 0 | 0 | 0 | 0 | 0
Coal | 0 | 0 | 0 | 0 | 0 | 0
Geo | 0 | 0 | 0 | 0 | 0 | 0
H | 0 | 0 | 0 | 0 | 0 | 0
LFG | 0 | 0 | 71.67 | 0 | 0 | 0
Nuc | 94.33 | 0 | 0 | 0 | 0 | 0
PS | 0 | 0 | 0 | 0 | 0 | 0
PV | 0 | 0 | 0 | 0 | 0 | 0
PeakG | 0 | 0 | 0 | 0 | 0 | 0
PeakO | 0 | 0 | 0 | 0 | 0 | 0
ST | 0 | 0 | 0 | 0 | 0 | 0
STOG | 0 | 0 | 0 | 0 | 0 | 0
STWD | 0 | 0 | 0 | 0 | 0 | 0
WT | 2800.5 | 0 | 20126.64 | 17204.18 | 0 | 301.22
IGCC | 0 | 0 | 0 | 0 | 0 | 0
DemandResponse | 0 | 0 | 0 | 0 | 0 | 0
IGCC-CCS | 0 | 0 | 0 | 0 | 0 | 0
WT_off | 0 | 0 | 0 | 0 | 0 | 0
PseudoUnit | 0 | 0 | 0 | 0 | 0 | 0
FixedInterchange | 0 | 0 | 0 | 0 | 0 | 0
New Build Capacity by Reporting Type: MISO_WUMS
ReportingType | 2015 | 2020 | 2025 | 2030 | 2035 | 2040
BM | 0 | 0 | 0 | 0 | 0 | 0
CC | 0 | 0 | 0 | 0 | 0 | 0
CSP | 0 | 0 | 0 | 0 | 0 | 0
CT | 0 | 7039.9 | 40.74 | 0 | 10919.3 | 3240.15
Coal | 615 | 0 | 0 | 0 | 0 | 0
Geo | 0 | 0 | 0 | 0 | 0 | 0
H | 0 | 1 | 0 | 0 | 0 | 0
LFG | 0 | 0 | 223.33 | 0 | 0 | 0
Nuc | 235 | 0 | 0 | 0 | 0 | 0
PS | 0 | 0 | 0 | 0 | 0 | 0
PV | 0 | 0 | 0 | 0 | 0 | 0
PeakG | 0 | 0 | 0 | 0 | 0 | 0
PeakO | 0 | 0 | 0 | 0 | 0 | 0
ST | 0 | 0 | 0 | 0 | 0 | 0
STOG | 0 | 0 | 0 | 0 | 0 | 0
STWD | 0 | 0 | 0 | 0 | 0 | 0
WT | 968.9 | 0 | 0 | 4345.65 | 6931.6 | 2572.05
IGCC | 0 | 0 | 0 | 0 | 0 | 0
DemandResponse | 0 | 0 | 0 | 0 | 0 | 0
IGCC-CCS | 0 | 0 | 0 | 0 | 0 | 0
WT_off | 0 | 0 | 0 | 0 | 0 | 0
PseudoUnit | 0 | 0 | 0 | 0 | 0 | 0
FixedInterchange | 0 | 0 | 0 | 0 | 0 | 0
New Build Capacity by Reporting Type: Nebraska
ReportingType | 2015 | 2020 | 2025 | 2030 | 2035 | 2040
BM | 0 | 0 | 0 | 0 | 0 | 0
CC | 0 | 0 | 0 | 0 | 0 | 0
CSP | 0 | 0 | 0 | 0 | 0 | 0
CT | 0 | 0 | 0 | 0 | 0 | 0
Coal | 232.1 | 0 | 0 | 0 | 0 | 0
Geo | 0 | 0 | 0 | 0 | 0 | 0
H | 0 | 0 | 0 | 0 | 0 | 0
LFG | 0 | 0 | 0 | 71.67 | 0 | 0
Nuc | 0 | 0 | 0 | 0 | 0 | 0
PS | 0 | 0 | 0 | 0 | 0 | 0
PV | 0 | 0 | 0 | 0 | 0 | 0
PeakG | 0 | 0 | 0 | 0 | 0 | 0
PeakO | 0 | 0 | 0 | 0 | 0 | 0
ST | 0 | 0 | 0 | 0 | 0 | 0
STOG | 0 | 0 | 0 | 0 | 0 | 0
STWD | 0 | 0 | 0 | 0 | 0 | 0
WT | 202 | 2603.13 | 4266.72 | 7719.38 | 644.18 | 77.32
IGCC | 0 | 0 | 0 | 0 | 0 | 0
DemandResponse | 0 | 0 | 0 | 0 | 0 | 0
IGCC-CCS | 0 | 0 | 0 | 0 | 0 | 0
WT_off | 0 | 0 | 0 | 0 | 0 | 0
PseudoUnit | 0 | 0 | 0 | 0 | 0 | 0
FixedInterchange | 0 | 0 | 0 | 0 | 0 | 0
New Build Capacity by Reporting Type: NEISO
ReportingType | 2015 | 2020 | 2025 | 2030 | 2035 | 2040
BM | 252.2 | 0 | 0 | 0 | 0 | 0
CC | 2049.5 | 0 | 0 | 0 | 0 | 0
CSP | 0 | 0 | 0 | 0 | 0 | 0
CT | 334 | 0 | 0 | 0 | 708.21 | 1229.37
Coal | 0 | 0 | 0 | 0 | 0 | 0
Geo | 0 | 0 | 0 | 0 | 0 | 0
H | 0 | 0 | 3 | 0 | 0 | 0
LFG | 49.26 | 0 | 69.74 | 0 | 0 | 0
Nuc | 0 | 0 | 0 | 0 | 0 | 0
PS | 0 | 0 | 0 | 0 | 0 | 0
PV | 0 | 323.36 | 1.49 | 0 | 0 | 0.05
PeakG | 0 | 0 | 0 | 0 | 0 | 0
PeakO | 0 | 0 | 0 | 0 | 0 | 0
ST | 0 | 0 | 0 | 0 | 0 | 0
STOG | 0 | 0 | 0 | 0 | 0 | 0
STWD | 0 | 0 | 0 | 0 | 0 | 0
WT | 231.2 | 2314.3 | 1799.96 | 934.54 | 0 | 0
IGCC | 0 | 0 | 0 | 0 | 0 | 0
DemandResponse | 0 | 0 | 0 | 0 | 0 | 0
IGCC-CCS | 0 | 0 | 0 | 0 | 0 | 0
WT_off | 468 | 0 | 0 | 0 | 0 | 0
PseudoUnit | 0 | 0 | 0 | 0 | 0 | 0
FixedInterchange | 0 | 0 | 0 | 0 | 0 | 0
New Build Capacity by Reporting Type: NonRTO_Midwest
ReportingType | 2015 | 2020 | 2025 | 2030 | 2035 | 2040
BM | 0 | 0 | 0 | 0 | 0 | 0
CC | 0 | 388.98 | 0 | 0 | 0 | 251.16
CSP | 0 | 0 | 0 | 0 | 0 | 0
CT | 0 | 0 | 0 | 0 | 0 | 0
Coal | 0 | 0 | 0 | 0 | 0 | 0
Geo | 0 | 0 | 0 | 0 | 0 | 0
H | 0 | 0.01 | 745.99 | 0 | 0 | 0
LFG | 0 | 0 | 160.25 | 0 | 0 | 0
Nuc | 0 | 0 | 0 | 0 | 0 | 0
PS | 0 | 0 | 0 | 0 | 0 | 0
PV | 0 | 0 | 0 | 0 | 0 | 0
PeakG | 0 | 0 | 0 | 0 | 0 | 0
PeakO | 0 | 0 | 0 | 0 | 0 | 0
ST | 0 | 0 | 0 | 0 | 0 | 0
STOG | 0 | 0 | 0 | 0 | 0 | 0
STWD | 0 | 0 | 0 | 0 | 0 | 0
WT | 0 | 0 | 0 | 0 | 0 | 0
IGCC | 0 | 0 | 0 | 0 | 0 | 0
DemandResponse | 0 | 0 | 0 | 0 | 0 | 0
IGCC-CCS | 0 | 0 | 0 | 0 | 0 | 0
WT_off | 0 | 0 | 0 | 0 | 0 | 0
PseudoUnit | 0 | 0 | 0 | 0 | 0 | 0
FixedInterchange | 0 | 0 | 0 | 0 | 0 | 0
New Build Capacity by Reporting Type: NYISO_A-F
ReportingType | 2015 | 2020 | 2025 | 2030 | 2035 | 2040
BM | 0 | 0 | 0 | 0 | 0 | 0
CC | 639 | 0 | 0 | 0 | 0 | 0
CSP | 0 | 0 | 0 | 0 | 0 | 0
CT | 0 | 0 | 0 | 0 | 0 | 0
Coal | 0 | 0 | 0 | 0 | 0 | 0
Geo | 0 | 0 | 0 | 0 | 0 | 0
H | 0 | 0 | 0 | 0 | 0 | 0
LFG | 6.4 | 0 | 67.93 | 0 | 0 | 0
Nuc | 168 | 0 | 0 | 0 | 0 | 0
PS | 0 | 0 | 0 | 0 | 0 | 0
PV | 0 | 0 | 0 | 0 | 0 | 0
PeakG | 0 | 0 | 0 | 0 | 0 | 0
PeakO | 0 | 0 | 0 | 0 | 0 | 0
ST | 0 | 0 | 0 | 0 | 0 | 0
STOG | 0 | 0 | 0 | 0 | 0 | 0
STWD | 0 | 0 | 0 | 0 | 0 | 0
WT | 2476.3 | 709.8 | 0 | 2705.16 | 332.05 | 0
IGCC | 0 | 0 | 0 | 0 | 0 | 0
DemandResponse | 0 | 0 | 0 | 0 | 0 | 0
IGCC-CCS | 0 | 0 | 0 | 0 | 0 | 0
WT_off | 0 | 0 | 0 | 0 | 0 | 0
PseudoUnit | 0 | 0 | 0 | 0 | 0 | 0
FixedInterchange | 0 | 0 | 0 | 0 | 0 | 0
New Build Capacity by Reporting Type: NYISO_G-I
ReportingType | 2015 | 2020 | 2025 | 2030 | 2035 | 2040
BM | 0 | 0 | 0 | 0 | 0 | 0
CC | 0 | 0 | 0 | 0 | 2185.41 | 2723.54
CSP | 0 | 0 | 0 | 0 | 0 | 0
CT | 0 | 0 | 0 | 0 | 0 | 0
Coal | 0 | 0 | 0 | 0 | 0 | 0
Geo | 0 | 0 | 0 | 0 | 0 | 0
H | 0 | 0 | 0 | 0 | 0 | 0
LFG | 0 | 0 | 74.33 | 0 | 0 | 0
Nuc | 0 | 0 | 0 | 0 | 0 | 0
PS | 0 | 0 | 0 | 0 | 0 | 0
PV | 0 | 0 | 0 | 0 | 0 | 0
PeakG | 0 | 0 | 0 | 0 | 0 | 0
PeakO | 0 | 0 | 0 | 0 | 0 | 0
ST | 0 | 0 | 0 | 0 | 0 | 0
STOG | 0 | 0 | 0 | 0 | 0 | 0
STWD | 0 | 0 | 0 | 0 | 0 | 0
WT | 0 | 60 | 0 | 300 | 0 | 0
IGCC | 0 | 0 | 0 | 0 | 0 | 0
DemandResponse | 0 | 0 | 0 | 0 | 0 | 0
IGCC-CCS | 0 | 0 | 0 | 0 | 0 | 0
WT_off | 0 | 0 | 0 | 0 | 0 | 0
PseudoUnit | 0 | 0 | 0 | 0 | 0 | 0
FixedInterchange | 0 | 0 | 0 | 0 | 0 | 0
New Build Capacity by Reporting Type: NYISO_J-K
ReportingType | 2015 | 2020 | 2025 | 2030 | 2035 | 2040
BM | 0 | 0 | 0 | 0 | 0 | 0
CC | 1175.4 | 0 | 0 | 0 | 0 | 0
CSP | 0 | 0 | 0 | 0 | 0 | 0
CT | 0 | 0 | 112 | 1014.75 | 941.36 | 801.28
Coal | 0 | 0 | 0 | 0 | 0 | 0
Geo | 0 | 0 | 0 | 0 | 0 | 0
H | 0 | 0 | 0 | 0 | 0 | 0
LFG | 0 | 0 | 74.33 | 0 | 0 | 0
Nuc | 0 | 0 | 0 | 0 | 0 | 0
PS | 0 | 0 | 0 | 0 | 0 | 0
PV | 32 | 0 | 0 | 0 | 0 | 0
PeakG | 0 | 0 | 0 | 0 | 0 | 0
PeakO | 0 | 0 | 0 | 0 | 0 | 0
ST | 0 | 0 | 0 | 0 | 0 | 0
STOG | 0 | 0 | 0 | 0 | 0 | 0
STWD | 0 | 0 | 0 | 0 | 0 | 0
WT | 0 | 0 | 0 | 0 | 0 | 0
IGCC | 0 | 0 | 0 | 0 | 0 | 0
DemandResponse | 0 | 0 | 0 | 0 | 0 | 0
IGCC-CCS | 0 | 0 | 0 | 0 | 0 | 0
WT_off | 0 | 0 | 0 | 0 | 0 | 0
PseudoUnit | 0 | 0 | 0 | 0 | 0 | 0
FixedInterchange | 0 | 0 | 0 | 0 | 0 | 0
New Build Capacity by Reporting Type: PJM_E
ReportingType | 2015 | 2020 | 2025 | 2030 | 2035 | 2040
BM | 30 | 0 | 0 | 0 | 0 | 0
CC | 4634.3 | 0 | 0 | 0 | 0 | 0
CSP | 0 | 0 | 0 | 0 | 0 | 0
CT | 26.2 | 0 | 0 | 0 | 1485.57 | 1024.17
Coal | 27 | 0 | 0 | 0 | 0 | 0
Geo | 0 | 0 | 0 | 0 | 0 | 0
H | 0 | 0 | 0 | 0 | 0 | 0
LFG | 9.1 | 132.9 | 0 | 0 | 0 | 0
Nuc | 38 | 0 | 0 | 0 | 0 | 0
PS | 0 | 0 | 0 | 0 | 0 | 0
PV | 25.45 | 0 | 0 | 0 | 0 | 0
PeakG | 0 | 0 | 0 | 0 | 0 | 0
PeakO | 0 | 0 | 0 | 0 | 0 | 0
ST | 0 | 0 | 0 | 0 | 0 | 0
STOG | 0 | 0 | 0 | 0 | 0 | 0
STWD | 0 | 0 | 0 | 0 | 0 | 0
WT | 1150 | 0 | 0 | 0 | 0 | 0
IGCC | 0 | 0 | 0 | 0 | 0 | 0
DemandResponse | 0 | 0 | 0 | 0 | 0 | 0
IGCC-CCS | 0 | 0 | 0 | 0 | 0 | 0
WT_off | 0 | 0 | 1100 | 0 | 0 | 0
PseudoUnit | 0 | 0 | 0 | 0 | 0 | 0
FixedInterchange | 0 | 0 | 0 | 0 | 0 | 0
New Build Capacity by Reporting Type: PJM_ROM
ReportingType | 2015 | 2020 | 2025 | 2030 | 2035 | 2040
BM | 18 | 0 | 0 | 0 | 0 | 0
CC | 1678.5 | 0 | 0 | 0 | 3914.43 | 11555.8
CSP | 0 | 0 | 0 | 0 | 0 | 0
CT | 16 | 0 | 0 | 0 | 0 | 0
Coal | 32.5 | 0 | 0 | 0 | 0 | 0
Geo | 0 | 0 | 0 | 0 | 0 | 0
H | 0 | 678 | 0 | 0 | 0 | 0
LFG | 18.9 | 265.1 | 0 | 0 | 0 | 0
Nuc | 0 | 0 | 0 | 0 | 0 | 0
PS | 0 | 0 | 0 | 0 | 0 | 0
PV | 0 | 1409.56 | 888.64 | 240.74 | 95.25 | 113.93
PeakG | 0 | 0 | 0 | 0 | 0 | 0
PeakO | 0 | 0 | 0 | 0 | 0 | 0
ST | 0 | 0 | 0 | 0 | 0 | 0
STOG | 0 | 0 | 0 | 0 | 0 | 0
STWD | 0 | 0 | 0 | 0 | 0 | 0
WT | 479.8 | 750.2 | 0 | 0 | 0 | 0
IGCC | 0 | 0 | 0 | 0 | 0 | 0
DemandResponse | 0 | 0 | 0 | 0 | 0 | 0
IGCC-CCS | 0 | 0 | 0 | 0 | 0 | 0
WT_off | 0 | 0 | 0 | 0 | 0 | 0
PseudoUnit | 0 | 0 | 0 | 0 | 0 | 0
FixedInterchange | 0 | 0 | 0 | 0 | 0 | 0
New Build Capacity by Reporting Type: PJM_ROR
ReportingType | 2015 | 2020 | 2025 | 2030 | 2035 | 2040
BM | 385 | 0 | 0 | 0 | 0 | 0
CC | 3077 | 120 | 0 | 0 | 8955.4 | 0
CSP | 0 | 0 | 0 | 0 | 0 | 0
CT | 29 | 0 | 0 | 0 | 0 | 0
Coal | 2164 | 0 | 0 | 0 | 0 | 0
Geo | 0 | 0 | 0 | 0 | 0 | 0
H | 0 | 503 | 0 | 0 | 0 | 0
LFG | 57.4 | 268.06 | 245.64 | 0 | 0 | 0
Nuc | 38 | 0 | 0 | 0 | 0 | 0
PS | 0 | 0 | 0 | 0 | 0 | 0
PV | 0 | 0 | 0 | 0 | 0 | 0
PeakG | 0 | 0 | 0 | 0 | 0 | 0
PeakO | 0 | 0 | 0 | 0 | 0 | 0
ST | 0 | 0 | 0 | 0 | 0 | 0
STOG | 0 | 0 | 0 | 0 | 0 | 0
STWD | 0 | 0 | 0 | 0 | 0 | 0
WT | 8325.7 | 191.7 | 10156.18 | 1767.71 | 1774.97 | 5995.64
IGCC | 0 | 0 | 0 | 0 | 0 | 0
DemandResponse | 0 | 0 | 0 | 0 | 0 | 0
IGCC-CCS | 0 | 0 | 0 | 0 | 0 | 0
WT_off | 0 | 0 | 0 | 0 | 0 | 0
PseudoUnit | 0 | 0 | 0 | 0 | 0 | 0
FixedInterchange | 0 | 0 | 0 | 0 | 0 | 0
New Build Capacity by Reporting Type: SOCO
ReportingType | 2015 | 2020 | 2025 | 2030 | 2035 | 2040
BM | 55 | 0 | 0 | 0 | 0 | 0
CC | 5026.9 | 187 | 0 | 0 | 0 | 0
CSP | 0 | 0 | 0 | 0 | 0 | 0
CT | 0 | 0 | 0 | 0 | 0 | 0
Coal | 0 | 0 | 0 | 0 | 340.02 | 7577.21
Geo | 0 | 0 | 0 | 0 | 0 | 0
H | 0 | 0 | 0 | 0 | 0 | 0
LFG | 0 | 0 | 107.4 | 0 | 0 | 0
Nuc | 70 | 2200 | 0 | 0 | 0 | 0
PS | 0 | 0 | 0 | 0 | 0 | 0
PV | 0 | 0 | 0 | 0 | 0 | 0
PeakG | 0 | 0 | 0 | 0 | 0 | 0
PeakO | 0 | 0 | 0 | 0 | 0 | 0
ST | 0 | 0 | 0 | 0 | 0 | 0
STOG | 0 | 0 | 0 | 0 | 0 | 0
STWD | 0 | 0 | 0 | 0 | 0 | 0
WT | 0 | 0 | 0 | 0 | 0 | 0
IGCC | 0 | 0 | 0 | 0 | 0 | 0
DemandResponse | 0 | 0 | 0 | 0 | 0 | 0
IGCC-CCS | 0 | 0 | 0 | 0 | 0 | 0
WT_off | 0 | 0 | 0 | 0 | 0 | 0
PseudoUnit | 0 | 0 | 0 | 0 | 0 | 0
FixedInterchange | 0 | 0 | 0 | 0 | 0 | 0
New Build Capacity by Reporting Type: SPP_N
ReportingType | 2015 | 2020 | 2025 | 2030 | 2035 | 2040
BM | 0 | 0 | 0 | 0 | 0 | 0
CC | 0 | 0 | 0 | 0 | 0 | 0
CSP | 0 | 0 | 0 | 0 | 0 | 0
CT | 0 | 0 | 0 | 92.67 | 2501.56 | 546.48
Coal | 465.04 | 0 | 0 | 0 | 0 | 0
Geo | 0 | 0 | 0 | 0 | 0 | 0
H | 0 | 0 | 0 | 0 | 0 | 0
LFG | 0 | 0 | 0 | 95 | 0 | 0
Nuc | 0 | 0 | 0 | 0 | 0 | 0
PS | 0 | 0 | 0 | 0 | 0 | 0
PV | 0 | 0 | 0 | 0 | 0 | 0
PeakG | 0 | 0 | 0 | 0 | 0 | 0
PeakO | 0 | 0 | 0 | 0 | 0 | 0
ST | 0 | 0 | 0 | 0 | 0 | 0
STOG | 0 | 0 | 0 | 0 | 0 | 0
STWD | 0 | 0 | 0 | 0 | 0 | 0
WT | 0 | 7008.93 | 15886.33 | 4751.97 | 1236.9 | 715.82
IGCC | 0 | 0 | 0 | 0 | 0 | 0
DemandResponse | 0 | 0 | 0 | 0 | 0 | 0
IGCC-CCS | 0 | 0 | 0 | 0 | 0 | 0
WT_off | 0 | 0 | 0 | 0 | 0 | 0
PseudoUnit | 0 | 0 | 0 | 0 | 0 | 0
FixedInterchange | 0 | 0 | 0 | 0 | 0 | 0
New Build Capacity by Reporting Type: SPP_S
ReportingType | 2015 | 2020 | 2025 | 2030 | 2035 | 2040
BM | 0 | 0 | 0 | 0 | 0 | 0
CC | 0 | 0 | 0 | 0 | 0 | 0
CSP | 0 | 0 | 0 | 0 | 0 | 0
CT | 412.99 | 300 | 0 | 52.32 | 3128.04 | 798.53
Coal | 988 | 0 | 0 | 0 | 0 | 0
Geo | 0 | 0 | 0 | 0 | 0 | 0
H | 0 | 0 | 0 | 0 | 0 | 0
LFG | 0 | 0 | 0 | 95 | 0 | 0
Nuc | 0 | 0 | 0 | 0 | 0 | 0
PS | 0 | 0 | 0 | 0 | 0 | 0
PV | 0 | 0 | 0 | 0 | 0 | 0
PeakG | 0 | 0 | 0 | 0 | 0 | 0
PeakO | 0 | 0 | 0 | 0 | 0 | 0
ST | 0 | 0 | 0 | 0 | 0 | 0
STOG | 0 | 0 | 0 | 0 | 0 | 0
STWD | 0 | 0 | 0 | 0 | 0 | 0
WT | 430 | 19227.44 | 19168.8 | 1843.8 | 1589.69 | 1000.14
IGCC | 0 | 0 | 0 | 0 | 0 | 0
DemandResponse | 0 | 0 | 0 | 0 | 0 | 0
IGCC-CCS | 0 | 0 | 0 | 0 | 0 | 0
WT_off | 0 | 0 | 0 | 0 | 0 | 0
PseudoUnit | 0 | 0 | 0 | 0 | 0 | 0
FixedInterchange | 0 | 0 | 0 | 0 | 0 | 0
New Build Capacity by Reporting Type: TVA
ReportingType | 2015 | 2020 | 2025 | 2030 | 2035 | 2040
BM | 0 | 0 | 0 | 0 | 0 | 0
CC | 1418 | 513.69 | 0.02 | 9.59 | 0 | 0
CSP | 0 | 0 | 0 | 0 | 0 | 0
CT | 0 | 1326.43 | 0 | 3031.92 | 0 | 0
Coal | 0 | 0 | 0 | 0 | 602.97 | 872.63
Geo | 0 | 0 | 0 | 0 | 0 | 0
H | 0 | 0 | 27 | 0 | 0 | 0
LFG | 0 | 0 | 107.4 | 0 | 0 | 0
Nuc | 1697.89 | 0 | 0 | 0 | 0 | 0
PS | 0 | 0 | 0 | 0 | 0 | 0
PV | 0 | 0 | 0 | 0 | 0 | 0
PeakG | 0 | 0 | 0 | 0 | 0 | 0
PeakO | 0 | 0 | 0 | 0 | 0 | 0
ST | 0 | 0 | 0 | 0 | 0 | 0
STOG | 0 | 0 | 0 | 0 | 0 | 0
STWD | 0 | 0 | 0 | 0 | 0 | 0
WT | 0 | 0 | 0 | 0 | 0 | 0
IGCC | 0 | 0 | 0 | 0 | 0 | 0
DemandResponse | 0 | 0 | 0 | 0 | 0 | 0
IGCC-CCS | 0 | 0 | 0 | 0 | 0 | 0
WT_off | 0 | 0 | 0 | 0 | 0 | 0
PseudoUnit | 0 | 0 | 0 | 0 | 0 | 0
FixedInterchange | 0 | 0 | 0 | 0 | 0 | 0
New Build Capacity by Reporting Type: TVA_Transmission
ReportingType | 2015 | 2020 | 2025 | 2030 | 2035 | 2040
BM | 0 | 0 | 0 | 0 | 0 | 0
CC | 0 | 0 | 0 | 0 | 0 | 0
CSP | 0 | 0 | 0 | 0 | 0 | 0
CT | 0 | 0 | 0 | 0 | 0 | 0
Coal | 0 | 0 | 0 | 0 | 0 | 0
Geo | 0 | 0 | 0 | 0 | 0 | 0
H | 0 | 0 | 0 | 0 | 0 | 0
LFG | 0 | 0 | 0 | 0 | 0 | 0
Nuc | 0 | 0 | 0 | 0 | 0 | 0
PS | 0 | 0 | 0 | 0 | 0 | 0
PV | 0 | 0 | 0 | 0 | 0 | 0
PeakG | 0 | 0 | 0 | 0 | 0 | 0
PeakO | 0 | 0 | 0 | 0 | 0 | 0
ST | 0 | 0 | 0 | 0 | 0 | 0
STOG | 0 | 0 | 0 | 0 | 0 | 0
STWD | 0 | 0 | 0 | 0 | 0 | 0
WT | 0 | 0 | 0 | 0 | 0 | 0
IGCC | 0 | 0 | 0 | 0 | 0 | 0
DemandResponse | 0 | 0 | 0 | 0 | 0 | 0
IGCC-CCS | 0 | 0 | 0 | 0 | 0 | 0
WT_off | 0 | 0 | 0 | 0 | 0 | 0
PseudoUnit | 0 | 0 | 0 | 0 | 0 | 0
FixedInterchange | 0 | 0 | 0 | 0 | 0 | 0
New Build Capacity by Reporting Type: VACAR
ReportingType | 2015 | 2020 | 2025 | 2030 | 2035 | 2040
BM | 0.92 | 230.91 | 620.47 | 60.03 | 183.32 | 150.81
CC | 5604.05 | 3049.58 | 523.18 | 993.97 | 5640.91 | 5072
CSP | 0 | 0 | 0 | 0 | 0 | 0
CT | 717.2 | 0 | 0 | 64.62 | 1593.87 | 0
Coal | 825 | 0 | 0 | 0 | 0 | 0
Geo | 0 | 0 | 0 | 0 | 0 | 0
H | 0 | 0 | 0 | 0 | 0 | 0
LFG | 0.34 | 107.06 | 0 | 0 | 0 | 0
Nuc | 0 | 2330 | 0 | 0 | 0 | 0
PS | 0 | 0 | 0 | 0 | 0 | 0
PV | 0 | 138.41 | 6.52 | 3.78 | 11.55 | 9.5
PeakG | 0 | 0 | 0 | 0 | 0 | 0
PeakO | 0 | 0 | 0 | 0 | 0 | 0
ST | 0 | 0 | 0 | 0 | 0 | 0
STOG | 0 | 0 | 0 | 0 | 0 | 0
STWD | 0 | 0 | 0 | 0 | 0 | 0
WT | 0.9 | 3499.1 | 0 | 0 | 0 | 0
IGCC | 0 | 0 | 0 | 0 | 0 | 0
DemandResponse | 0 | 0 | 0 | 0 | 0 | 0
IGCC-CCS | 0 | 0 | 0 | 0 | 0 | 0
WT_off | 1 | 0 | 0 | 0 | 0 | 0
PseudoUnit | 0 | 0 | 0 | 0 | 0 | 0
FixedInterchange | 0 | 0 | 0 | 0 | 0 | 0
New Build Capacity by Reporting Type: IESO
ReportingType | 2015 | 2020 | 2025 | 2030 | 2035 | 2040
BM | 326.33 | 0 | 0 | 0 | 0 | 0
CC | 1263 | 0 | 0 | 0 | 0 | 755.13
CSP | 0 | 0 | 0 | 0 | 0 | 0
CT | 368 | 0 | 0 | 0 | 478.28 | 1521.72
Coal | 0 | 0 | 0 | 0 | 0 | 0
Geo | 0 | 0 | 0 | 0 | 0 | 0
H | 0 | 0 | 0 | 0 | 0 | 250
LFG | 14.5 | 0 | 0 | 0 | 0.5 | 0
Nuc | 0 | 0 | 0 | 0 | 0 | 0
PS | 0 | 0 | 0 | 0 | 0 | 0
PV | 1067.26 | 0 | 0 | 0 | 0 | 0
PeakG | 0 | 0 | 0 | 0 | 0 | 0
PeakO | 0 | 0 | 0 | 0 | 0 | 0
ST | 0 | 0 | 0 | 0 | 0 | 0
STOG | 0 | 0 | 0 | 0 | 0 | 0
STWD | 0 | 0 | 0 | 0 | 0 | 0
WT | 2105.9 | 0 | 0 | 0 | 0 | 0
IGCC | 0 | 0 | 0 | 0 | 0 | 0
DemandResponse | 0 | 0 | 0 | 0 | 0 | 0
IGCC-CCS | 0 | 0 | 0 | 0 | 0 | 0
WT_off | 0 | 0 | 0 | 0 | 0 | 0
PseudoUnit | 0 | 0 | 0 | 0 | 0 | 0
FixedInterchange | 0 | 0 | 0 | 0 | 0 | 0
New Build Capacity by Reporting Type: MAPP_CA
ReportingType | 2015 | 2020 | 2025 | 2030 | 2035 | 2040
BM | 0 | 0 | 0 | 0 | 0 | 0
CC | 0 | 0 | 0 | 0 | 0 | 0
CSP | 0 | 0 | 0 | 0 | 0 | 0
CT | 34.99 | 0 | 0 | 0 | 0 | 0
Coal | 0 | 0 | 0 | 0 | 0 | 0
Geo | 0 | 0 | 0 | 0 | 0 | 0
H | 0 | 695 | 1495 | 2460 | 0 | 0
LFG | 0 | 0 | 0 | 0 | 0 | 0
Nuc | 0 | 0 | 0 | 0 | 0 | 0
PS | 0 | 0 | 0 | 0 | 0 | 0
PV | 0 | 0 | 0 | 0 | 0 | 0
PeakG | 0 | 0 | 0 | 0 | 0 | 0
PeakO | 0 | 0 | 0 | 0 | 0 | 0
ST | 0 | 0 | 0 | 0 | 0 | 0
STOG | 0 | 0 | 0 | 0 | 0 | 0
STWD | 0 | 0 | 0 | 0 | 0 | 0
WT | 302.4 | 0 | 0 | 0 | 0 | 0
IGCC | 0 | 0 | 0 | 0 | 0 | 0
DemandResponse | 0 | 0 | 0 | 0 | 0 | 0
IGCC-CCS | 0 | 0 | 0 | 0 | 0 | 0
WT_off | 0 | 0 | 0 | 0 | 0 | 0
PseudoUnit | 0 | 0 | 0 | 0 | 0 | 0
FixedInterchange | 0 | 0 | 0 | 0 | 0 | 0
New Build Capacity by Reporting Type: AZ_NM_SNV_Coal
ReportingType | 2015 | 2020 | 2025 | 2030 | 2035 | 2040
BM | 0 | 0 | 0 | 0 | 0 | 0
CC | 0 | 0 | 0 | 0 | 0 | 0
CSP | 0 | 0 | 0 | 0 | 0 | 0
CT | 0 | 0 | 0 | 0 | 0 | 0
Coal | 0 | 0 | 0 | 0 | 2009.75 | 9520.92
Geo | 0 | 0 | 0 | 0 | 0 | 0
H | 0 | 0 | 0 | 0 | 0 | 0
LFG | 0 | 0 | 0 | 0 | 0 | 0
Nuc | 0 | 0 | 0 | 0 | 0 | 0
PS | 0 | 0 | 0 | 0 | 0 | 0
PV | 0 | 0 | 0 | 0 | 0 | 0
PeakG | 0 | 0 | 0 | 0 | 0 | 0
PeakO | 0 | 0 | 0 | 0 | 0 | 0
ST | 0 | 0 | 0 | 0 | 0 | 0
STOG | 0 | 0 | 0 | 0 | 0 | 0
STWD | 0 | 0 | 0 | 0 | 0 | 0
WT | 0 | 0 | 0 | 0 | 0 | 0
IGCC | 0 | 0 | 0 | 0 | 0 | 0
DemandResponse | 0 | 0 | 0 | 0 | 0 | 0
IGCC-CCS | 0 | 0 | 0 | 0 | 0 | 0
WT_off | 0 | 0 | 0 | 0 | 0 | 0
PseudoUnit | 0 | 0 | 0 | 0 | 0 | 0
FixedInterchange | 0 | 0 | 0 | 0 | 0 | 0
New Build Capacity by Reporting Type: AZ_NM_SNV_Gas
ReportingType | 2015 | 2020 | 2025 | 2030 | 2035 | 2040
BM | 0 | 0 | 0 | 0 | 0 | 0
CC | 668 | 1071.75 | 0 | 3931.05 | 0 | 0
CSP | 0 | 0 | 0 | 0 | 0 | 0
CT | 736 | 0 | 0 | 0 | 0 | 0
Coal | 0 | 0 | 0 | 0 | 0 | 0
Geo | 0 | 0 | 0 | 0 | 0 | 0
H | 0 | 0 | 0 | 0 | 0 | 0
LFG | 0 | 0 | 0 | 0 | 0 | 0
Nuc | 0 | 0 | 0 | 0 | 0 | 0
PS | 0 | 0 | 0 | 0 | 0 | 0
PV | 0 | 0 | 0 | 0 | 0 | 0
PeakG | 0 | 0 | 0 | 0 | 0 | 0
PeakO | 0 | 0 | 0 | 0 | 0 | 0
ST | 0 | 0 | 0 | 0 | 0 | 0
STOG | 0 | 0 | 0 | 0 | 0 | 0
STWD | 0 | 0 | 0 | 0 | 0 | 0
WT | 0 | 0 | 0 | 0 | 0 | 0
IGCC | 0 | 0 | 0 | 0 | 0 | 0
DemandResponse | 0 | 0 | 0 | 0 | 0 | 0
IGCC-CCS | 0 | 0 | 0 | 0 | 0 | 0
WT_off | 0 | 0 | 0 | 0 | 0 | 0
PseudoUnit | 0 | 0 | 0 | 0 | 0 | 0
FixedInterchange | 0 | 0 | 0 | 0 | 0 | 0
New Build Capacity by Reporting Type: AZ_NM_SNV_NucRenew
ReportingType | 2015 | 2020 | 2025 | 2030 | 2035 | 2040
BM | 0 | 0 | 0 | 0 | 0 | 0
CC | 0 | 0 | 0 | 0 | 0 | 0
CSP | 0 | 0 | 0 | 0 | 0 | 0
CT | 0 | 0 | 0 | 0 | 0 | 0
Coal | 0 | 0 | 0 | 0 | 0 | 0
Geo | 0 | 0 | 1450 | 0 | 0 | 0
H | 0 | 0 | 0 | 0 | 0 | 0
LFG | 0 | 0 | 60.67 | 0 | 0 | 0
Nuc | 0 | 0 | 0 | 0 | 0 | 0
PS | 0 | 0 | 0 | 0 | 0 | 0
PV | 95.7 | 0 | 0 | 0 | 0 | 0
PeakG | 0 | 0 | 0 | 0 | 0 | 0
PeakO | 0 | 0 | 0 | 0 | 0 | 0
ST | 280 | 439.41 | 276.64 | 124.64 | 0 | 0
STOG | 0 | 0 | 0 | 0 | 0 | 0
STWD | 0 | 0 | 0 | 0 | 0 | 0
WT | 65.1 | 0 | 327.43 | 616.17 | 0 | 0
IGCC | 0 | 0 | 0 | 0 | 0 | 0
DemandResponse | 0 | 0 | 0 | 0 | 0 | 0
IGCC-CCS | 0 | 0 | 0 | 0 | 0 | 0
WT_off | 0 | 0 | 0 | 0 | 0 | 0
PseudoUnit | 0 | 0 | 0 | 0 | 0 | 0
FixedInterchange | 0 | 0 | 0 | 0 | 0 | 0
New Build Capacity by Reporting Type: ERCOT
ReportingType | 2015 | 2020 | 2025 | 2030 | 2035 | 2040
BM | 145 | 0 | 0 | 1700.88 | 64.14 | 116.37
CC | 275 | 0 | 0 | 0 | 1849.79 | 3530.58
CSP | 0 | 0 | 0 | 0 | 0 | 0
CT | 250 | 0 | 0 | 0 | 0 | 0
Coal | 2020 | 0 | 0 | 0 | 0 | 0
Geo | 0 | 0 | 0 | 0 | 0 | 0
H | 0 | 0 | 0 | 628 | 0 | 0
LFG | 0 | 0 | 217.39 | 136.61 | 0 | 0
Nuc | 0 | 0 | 0 | 0 | 0 | 0
PS | 0 | 0 | 0 | 0 | 0 | 0
PV | 14 | 0 | 0 | 0 | 0 | 0
PeakG | 0 | 0 | 0 | 0 | 0 | 0
PeakO | 0 | 0 | 0 | 0 | 0 | 0
ST | 0 | 0 | 0 | 0 | 0 | 0
STOG | 0 | 0 | 0 | 0 | 0 | 0
STWD | 0 | 0 | 0 | 0 | 0 | 0
WT | 350.1 | 8333.4 | 9770.38 | 5480.91 | 830.16 | 1488.66
IGCC | 0 | 0 | 0 | 0 | 0 | 0
DemandResponse | 0 | 0 | 0 | 0 | 0 | 0
IGCC-CCS | 0 | 0 | 0 | 0 | 0 | 0
WT_off | 0 | 0 | 0 | 0 | 0 | 0
PseudoUnit | 0 | 0 | 0 | 0 | 0 | 0
FixedInterchange | 0 | 0 | 0 | 0 | 0 | 0
New Build Capacity by Reporting Type: NP15
ReportingType | 2015 | 2020 | 2025 | 2030 | 2035 | 2040
BM | 0 | 0 | 0 | 0 | 0 | 0
CC | 940 | 0 | 0 | 0 | 0 | 0
CSP | 0 | 0 | 0 | 0 | 0 | 0
CT | 215.41 | 1769.57 | 391.78 | 3962.88 | 4382.33 | 4350.29
Coal | 0 | 0 | 0 | 0 | 0 | 0
Geo | 0 | 166.22 | 433.78 | 0 | 0 | 0
H | 0 | 0 | 0 | 0 | 0 | 0
LFG | 0 | 565 | 0 | 0 | 0 | 0
Nuc | 0 | 0 | 0 | 0 | 0 | 0
PS | 0 | 0 | 0 | 0 | 0 | 0
PV | 6.5 | 0 | 0 | 0 | 0 | 0
PeakG | 0 | 0 | 0 | 0 | 0 | 0
PeakO | 0 | 0 | 0 | 0 | 0 | 0
ST | 29 | 0 | 0 | 0 | 0 | 0
STOG | 0 | 0 | 0 | 0 | 0 | 0
STWD | 0 | 0 | 0 | 0 | 0 | 0
WT | 101.2 | 0 | 9165.99 | 2407.4 | 13.34 | 1.99
IGCC | 0 | 0 | 0 | 0 | 0 | 0
DemandResponse | 0 | 0 | 0 | 0 | 0 | 0
IGCC-CCS | 0 | 0 | 0 | 0 | 0 | 0
WT_off | 0 | 0 | 0 | 0 | 0 | 0
PseudoUnit | 0 | 0 | 0 | 0 | 0 | 0
FixedInterchange | 0 | 0 | 0 | 0 | 0 | 0
New Build Capacity by Reporting Type: NWPP_Coal
ReportingType | 2015 | 2020 | 2025 | 2030 | 2035 | 2040
BM | 0 | 0 | 0 | 0 | 0 | 0
CC | 0 | 0 | 0 | 0 | 0 | 0
CSP | 0 | 0 | 0 | 0 | 0 | 0
CT | 0 | 0 | 0 | 0 | 0 | 0
Coal | 0 | 0 | 0 | 0 | 0 | 0
Geo | 0 | 0 | 0 | 0 | 0 | 0
H | 0 | 0 | 0 | 0 | 0 | 0
LFG | 0 | 0 | 0 | 0 | 0 | 0
Nuc | 0 | 0 | 0 | 0 | 0 | 0
PS | 0 | 0 | 0 | 0 | 0 | 0
PV | 0 | 0 | 0 | 0 | 0 | 0
PeakG | 0 | 0 | 0 | 0 | 0 | 0
PeakO | 0 | 0 | 0 | 0 | 0 | 0
ST | 0 | 0 | 0 | 0 | 0 | 0
STOG | 0 | 0 | 0 | 0 | 0 | 0
STWD | 0 | 0 | 0 | 0 | 0 | 0
WT | 0 | 0 | 0 | 0 | 0 | 0
IGCC | 0 | 0 | 0 | 0 | 0 | 0
DemandResponse | 0 | 0 | 0 | 0 | 0 | 0
IGCC-CCS | 0 | 0 | 0 | 0 | 0 | 0
WT_off | 0 | 0 | 0 | 0 | 0 | 0
PseudoUnit | 0 | 0 | 0 | 0 | 0 | 0
FixedInterchange | 0 | 0 | 0 | 0 | 0 | 0
New Build Capacity by Reporting Type: NWPP_Gas
ReportingType | 2015 | 2020 | 2025 | 2030 | 2035 | 2040
BM | 0 | 0 | 0 | 0 | 0 | 0
CC | 300 | 0 | 0 | 3211.37 | 4661.23 | 70.15
CSP | 0 | 0 | 0 | 0 | 0 | 0
CT | 150 | 0 | 0 | 0 | 0 | 0
Coal | 0 | 0 | 0 | 0 | 0 | 426.09
Geo | 0 | 0 | 0 | 0 | 0 | 0
H | 0 | 0 | 0 | 0 | 0 | 0
LFG | 0 | 0 | 0 | 0 | 0 | 0
Nuc | 0 | 0 | 0 | 0 | 0 | 0
PS | 0 | 0 | 0 | 0 | 0 | 0
PV | 0 | 0 | 0 | 0 | 0 | 0
PeakG | 0 | 0 | 0 | 0 | 0 | 0
PeakO | 0 | 0 | 0 | 0 | 0 | 0
ST | 0 | 0 | 0 | 0 | 0 | 0
STOG | 0 | 0 | 0 | 0 | 0 | 0
STWD | 0 | 0 | 0 | 0 | 0 | 0
WT | 0 | 0 | 0 | 0 | 0 | 0
IGCC | 0 | 0 | 0 | 0 | 0 | 0
DemandResponse | 0 | 0 | 0 | 0 | 0 | 0
IGCC-CCS | 0 | 0 | 0 | 0 | 0 | 0
WT_off | 0 | 0 | 0 | 0 | 0 | 0
PseudoUnit | 0 | 0 | 0 | 0 | 0 | 0
FixedInterchange | 0 | 0 | 0 | 0 | 0 | 0
New Build Capacity by Reporting Type: NWPP_NucRenew
ReportingType | 2015 | 2020 | 2025 | 2030 | 2035 | 2040
BM | 32.55 | 0 | 0 | 0 | 0 | 0
CC | 0 | 0 | 0 | 0 | 0 | 0
CSP | 0 | 0 | 0 | 0 | 0 | 0
CT | 0 | 0 | 0 | 0 | 0 | 0
Coal | 0 | 0 | 0 | 0 | 0 | 0
Geo | 86 | 0 | 434 | 0 | 0 | 0
H | 0 | 0 | 0 | 0 | 0 | 0
LFG | 25.5 | 0 | 19.88 | 224.62 | 0 | 0
Nuc | 0 | 0 | 0 | 0 | 0 | 0
PS | 0 | 0 | 0 | 0 | 0 | 0
PV | 0 | 0 | 0 | 0 | 0 | 0
PeakG | 0 | 0 | 0 | 0 | 0 | 0
PeakO | 0 | 0 | 0 | 0 | 0 | 0
ST | 0 | 0 | 0 | 0 | 0 | 0
STOG | 0 | 0 | 0 | 0 | 0 | 0
STWD | 0 | 0 | 0 | 0 | 0 | 0
WT | 977.3 | 0 | 0 | 0 | 0 | 0
IGCC | 0 | 0 | 0 | 0 | 0 | 0
DemandResponse | 0 | 0 | 0 | 0 | 0 | 0
IGCC-CCS | 0 | 0 | 0 | 0 | 0 | 0
WT_off | 0 | 0 | 0 | 0 | 0 | 0
PseudoUnit | 0 | 0 | 0 | 0 | 0 | 0
FixedInterchange | 0 | 0 | 0 | 0 | 0 | 0
New Build Capacity by Reporting Type: RMPA
ReportingType | 2015 | 2020 | 2025 | 2030 | 2035 | 2040
BM | 0 | 0 | 0 | 0 | 0 | 0
CC | 0 | 0 | 0 | 0 | 0 | 0
CSP | 0 | 0 | 0 | 0 | 0 | 0
CT | 152 | 0 | 0 | 0 | 0 | 0
Coal | 390 | 0 | 0 | 0 | 1129.23 | 1350.19
Geo | 0 | 458.78 | 2086.45 | 24.77 | 0 | 0
H | 0 | 0 | 0 | 0 | 0 | 0
LFG | 1.4 | 0 | 0 | 28.93 | 0 | 0
Nuc | 0 | 0 | 0 | 0 | 0 | 0
PS | 0 | 0 | 0 | 0 | 0 | 0
PV | 1 | 0 | 0 | 0 | 0 | 0
PeakG | 0 | 0 | 0 | 0 | 0 | 0
PeakO | 0 | 0 | 0 | 0 | 0 | 0
ST | 3 | 380.25 | 32.27 | 15.25 | 0 | 0
STOG | 0 | 0 | 0 | 0 | 0 | 0
STWD | 0 | 0 | 0 | 0 | 0 | 0
WT | 765.4 | 0 | 0 | 0 | 0 | 0
IGCC | 0 | 0 | 0 | 0 | 0 | 0
DemandResponse | 0 | 0 | 0 | 0 | 0 | 0
IGCC-CCS | 0 | 0 | 0 | 0 | 0 | 0
WT_off | 0 | 0 | 0 | 0 | 0 | 0
PseudoUnit | 0 | 0 | 0 | 0 | 0 | 0
FixedInterchange | 0 | 0 | 0 | 0 | 0 | 0
New Build Capacity by Reporting Type: SP15
ReportingType | 2015 | 2020 | 2025 | 2030 | 2035 | 2040
BM | 6 | 0 | 0 | 0 | 0 | 0
CC | 409.5 | 0 | 0 | 0 | 0 | 0
CSP | 0 | 0 | 0 | 0 | 0 | 0
CT | 0 | 0 | 0 | 0 | 0 | 0
Coal | 0 | 0 | 0 | 0 | 0 | 0
Geo | 50 | 1450 | 0 | 0 | 0 | 0
H | 0 | 0 | 0 | 0 | 0 | 0
LFG | 9.2 | 555.8 | 0 | 0 | 0 | 0
Nuc | 0 | 0 | 0 | 0 | 0 | 0
PS | 0 | 0 | 0 | 0 | 0 | 0
PV | 3.8 | 0 | 0 | 0 | 0 | 0
PeakG | 0 | 0 | 0 | 0 | 0 | 0
PeakO | 0 | 0 | 0 | 0 | 0 | 0
ST | 448 | 0 | 0 | 0 | 0 | 0
STOG | 0 | 0 | 0 | 0 | 0 | 0
STWD | 0 | 0 | 0 | 0 | 0 | 0
WT | 735 | 0 | 0 | 0 | 0 | 0
IGCC | 0 | 0 | 0 | 0 | 0 | 0
DemandResponse | 0 | 0 | 0 | 0 | 0 | 0
IGCC-CCS | 0 | 0 | 0 | 0 | 0 | 0
WT_off | 0 | 0 | 0 | 0 | 0 | 0
PseudoUnit | 0 | 0 | 0 | 0 | 0 | 0
FixedInterchange | 0 | 0 | 0 | 0 | 0 | 0
New Build Capacity by Reporting Type: ALB
ReportingType | 2015 | 2020 | 2025 | 2030 | 2035 | 2040
BM | 0 | 0 | 0 | 0 | 0 | 0
CC | 407.19 | 535.62 | 793.49 | 596.67 | 1406.89 | 1079.47
CSP | 0 | 0 | 0 | 0 | 0 | 0
CT | 201.5 | 0 | 0 | 0 | 0 | 0
Coal | 495 | 0 | 0 | 0 | 0 | 0
Geo | 0 | 0 | 0 | 0 | 0 | 0
H | 0 | 0 | 0 | 0 | 0 | 0
LFG | 0 | 0 | 0 | 0 | 0 | 0
Nuc | 0 | 0 | 0 | 0 | 0 | 0
PS | 0 | 0 | 0 | 0 | 0 | 0
PV | 0 | 0 | 0 | 0 | 0 | 0
PeakG | 0 | 0 | 0 | 0 | 0 | 0
PeakO | 0 | 0 | 0 | 0 | 0 | 0
ST | 0 | 0 | 0 | 0 | 0 | 0
STOG | 0 | 0 | 0 | 0 | 0 | 0
STWD | 0 | 0 | 0 | 0 | 0 | 0
WT | 9 | 0 | 0 | 0 | 0 | 0
IGCC | 0 | 0 | 0 | 0 | 0 | 0
DemandResponse | 0 | 0 | 0 | 0 | 0 | 0
IGCC-CCS | 0 | 0 | 0 | 0 | 0 | 0
WT_off | 0 | 0 | 0 | 0 | 0 | 0
PseudoUnit | 0 | 0 | 0 | 0 | 0 | 0
FixedInterchange | 0 | 0 | 0 | 0 | 0 | 0
New Build Capacity by Reporting Type: BC
ReportingType | 2015 | 2020 | 2025 | 2030 | 2035 | 2040
BM | 0 | 0 | 0 | 0 | 0 | 0
CC | 1171.72 | 173.23 | 512.92 | 671.98 | 800.47 | 680.98
CSP | 0 | 0 | 0 | 0 | 0 | 0
CT | 0 | 0 | 0 | 0 | 0 | 159.59
Coal | 0 | 0 | 0 | 0 | 0 | 0
Geo | 0 | 0 | 0 | 0 | 0 | 0
H | 0 | 0 | 0 | 0 | 0 | 0
LFG | 0 | 0 | 0 | 0 | 0 | 0
Nuc | 0 | 0 | 0 | 0 | 0 | 0
PS | 0 | 0 | 0 | 0 | 0 | 0
PV | 0 | 0 | 0 | 0 | 0 | 0
PeakG | 0 | 0 | 0 | 0 | 0 | 0
PeakO | 0 | 0 | 0 | 0 | 0 | 0
ST | 0 | 0 | 0 | 0 | 0 | 0
STOG | 0 | 0 | 0 | 0 | 0 | 0
STWD | 0 | 0 | 0 | 0 | 0 | 0
WT | 144 | 0 | 0 | 0 | 0 | 0
IGCC | 0 | 0 | 0 | 0 | 0 | 0
DemandResponse | 0 | 0 | 0 | 0 | 0 | 0
IGCC-CCS | 0 | 0 | 0 | 0 | 0 | 0
WT_off | 0 | 0 | 0 | 0 | 0 | 0
PseudoUnit | 0 | 0 | 0 | 0 | 0 | 0
FixedInterchange | 0 | 0 | 0 | 0 | 0 | 0
New Build Capacity by Reporting Type: HQ_IESO
ReportingType | 2015 | 2020 | 2025 | 2030 | 2035 | 2040
BM | 0 | 0 | 0 | 0 | 0 | 0
CC | 0 | 0 | 0 | 0 | 0 | 0
CSP | 0 | 0 | 0 | 0 | 0 | 0
CT | 0 | 0 | 0 | 0 | 0 | 0
Coal | 0 | 0 | 0 | 0 | 0 | 0
Geo | 0 | 0 | 0 | 0 | 0 | 0
H | 0 | 0 | 0 | 0 | 0 | 0
LFG | 0 | 0 | 0 | 0 | 0 | 0
Nuc | 0 | 0 | 0 | 0 | 0 | 0
PS | 0 | 0 | 0 | 0 | 0 | 0
PV | 0 | 0 | 0 | 0 | 0 | 0
PeakG | 0 | 0 | 0 | 0 | 0 | 0
PeakO | 0 | 0 | 0 | 0 | 0 | 0
ST | 0 | 0 | 0 | 0 | 0 | 0
STOG | 0 | 0 | 0 | 0 | 0 | 0
STWD | 0 | 0 | 0 | 0 | 0 | 0
WT | 0 | 0 | 0 | 0 | 0 | 0
IGCC | 0 | 0 | 0 | 0 | 0 | 0
DemandResponse | 0 | 0 | 0 | 0 | 0 | 0
IGCC-CCS | 0 | 0 | 0 | 0 | 0 | 0
WT_off | 0 | 0 | 0 | 0 | 0 | 0
PseudoUnit | 0 | 0 | 0 | 0 | 0 | 0
FixedInterchange | 0 | 0 | 0 | 0 | 0 | 0
New Build Capacity by Reporting Type: HQ_NEISO
ReportingType | 2015 | 2020 | 2025 | 2030 | 2035 | 2040
BM | 0 | 0 | 0 | 0 | 0 | 0
CC | 0 | 0 | 0 | 0 | 0 | 0
CSP | 0 | 0 | 0 | 0 | 0 | 0
CT | 0 | 0 | 0 | 0 | 0 | 0
Coal | 0 | 0 | 0 | 0 | 0 | 0
Geo | 0 | 0 | 0 | 0 | 0 | 0
H | 0 | 0 | 0 | 0 | 0 | 0
LFG | 0 | 0 | 0 | 0 | 0 | 0
Nuc | 0 | 0 | 0 | 0 | 0 | 0
PS | 0 | 0 | 0 | 0 | 0 | 0
PV | 0 | 0 | 0 | 0 | 0 | 0
PeakG | 0 | 0 | 0 | 0 | 0 | 0
PeakO | 0 | 0 | 0 | 0 | 0 | 0
ST | 0 | 0 | 0 | 0 | 0 | 0
STOG | 0 | 0 | 0 | 0 | 0 | 0
STWD | 0 | 0 | 0 | 0 | 0 | 0
WT | 0 | 0 | 0 | 0 | 0 | 0
IGCC | 0 | 0 | 0 | 0 | 0 | 0
DemandResponse | 0 | 0 | 0 | 0 | 0 | 0
IGCC-CCS | 0 | 0 | 0 | 0 | 0 | 0
WT_off | 0 | 0 | 0 | 0 | 0 | 0
PseudoUnit | 0 | 0 | 0 | 0 | 0 | 0
FixedInterchange | 0 | 0 | 0 | 0 | 0 | 0
New Build Capacity by Reporting Type: HQ_NY
ReportingType | 2015 | 2020 | 2025 | 2030 | 2035 | 2040
BM | 0 | 0 | 0 | 0 | 0 | 0
CC | 0 | 0 | 0 | 0 | 0 | 0
CSP | 0 | 0 | 0 | 0 | 0 | 0
CT | 0 | 0 | 0 | 0 | 0 | 0
Coal | 0 | 0 | 0 | 0 | 0 | 0
Geo | 0 | 0 | 0 | 0 | 0 | 0
H | 0 | 0 | 0 | 0 | 0 | 0
LFG | 0 | 0 | 0 | 0 | 0 | 0
Nuc | 0 | 0 | 0 | 0 | 0 | 0
PS | 0 | 0 | 0 | 0 | 0 | 0
PV | 0 | 0 | 0 | 0 | 0 | 0
PeakG | 0 | 0 | 0 | 0 | 0 | 0
PeakO | 0 | 0 | 0 | 0 | 0 | 0
ST | 0 | 0 | 0 | 0 | 0 | 0
STOG | 0 | 0 | 0 | 0 | 0 | 0
STWD | 0 | 0 | 0 | 0 | 0 | 0
WT | 0 | 0 | 0 | 0 | 0 | 0
IGCC | 0 | 0 | 0 | 0 | 0 | 0
DemandResponse | 0 | 0 | 0 | 0 | 0 | 0
IGCC-CCS | 0 | 0 | 0 | 0 | 0 | 0
WT_off | 0 | 0 | 0 | 0 | 0 | 0
PseudoUnit | 0 | 0 | 0 | 0 | 0 | 0
FixedInterchange | 0 | 0 | 0 | 0 | 0 | 0
New Build Capacity by Reporting Type: MARITIMES
ReportingType | 2015 | 2020 | 2025 | 2030 | 2035 | 2040
BM | 0 | 0 | 0 | 0 | 0 | 0
CC | 0 | 0 | 0 | 0 | 0 | 0
CSP | 0 | 0 | 0 | 0 | 0 | 0
CT | 0 | 0 | 0 | 0 | 0 | 0
Coal | 0 | 0 | 0 | 0 | 0 | 0
Geo | 0 | 0 | 0 | 0 | 0 | 0
H | 0 | 0 | 0 | 0 | 0 | 0
LFG | 0 | 0 | 0 | 0 | 0 | 0
Nuc | 0 | 0 | 0 | 0 | 0 | 0
PS | 0 | 0 | 0 | 0 | 0 | 0
PV | 0 | 0 | 0 | 0 | 0 | 0
PeakG | 0 | 0 | 0 | 0 | 0 | 0
PeakO | 0 | 0 | 0 | 0 | 0 | 0
ST | 0 | 0 | 0 | 0 | 0 | 0
STOG | 0 | 0 | 0 | 0 | 0 | 0
STWD | 0 | 0 | 0 | 0 | 0 | 0
WT | 0 | 0 | 0 | 0 | 0 | 0
IGCC | 0 | 0 | 0 | 0 | 0 | 0
DemandResponse | 0 | 0 | 0 | 0 | 0 | 0
IGCC-CCS | 0 | 0 | 0 | 0 | 0 | 0
WT_off | 0 | 0 | 0 | 0 | 0 | 0
PseudoUnit | 0 | 0 | 0 | 0 | 0 | 0
FixedInterchange | 0 | 0 | 0 | 0 | 0 | 0
New Build Capacity by Reporting Type: All
ReportingType | 2015 | 2020 | 2025 | 2030 | 2035 | 2040
BM | 1251 | 230.91 | 620.47 | 1760.91 | 247.46 | 267.17
CC | 32253.97 | 10083.92 | 2626.71 | 9924.85 | 38497.31 | 31075.87
CSP | 0 | 0 | 0 | 0 | 0 | 0
CT | 6431.6 | 10435.9 | 544.53 | 8219.16 | 26663.89 | 13973.51
Coal | 10763.64 | 0 | 0 | 0 | 4081.97 | 21316.3
Geo | 136 | 2075 | 4404.23 | 24.77 | 0 | 0
H | 0 | 2157.01 | 2270.99 | 4035.85 | 161.15 | 250
LFG | 192 | 1953 | 2210 | 723.5 | 0.5 | 0
Nuc | 2740.56 | 4530 | 0 | 0 | 0 | 0
PS | 0 | 0 | 0 | 0 | 0 | 0
PV | 1246 | 2172.31 | 1079.33 | 247.93 | 122.25 | 139.56
PeakG | 0 | 0 | 0 | 0 | 0 | 0
PeakO | 0 | 0 | 0 | 0 | 0 | 0
ST | 760 | 819.66 | 308.91 | 139.89 | 0 | 0
STOG | 0 | 0 | 0 | 0 | 0 | 0
STWD | 0 | 0 | 0 | 0 | 0 | 0
WT | 25342 | 46383.16 | 91985.64 | 93148.27 | 15674.44 | 16296.08
IGCC | 618 | 0 | 0 | 0 | 0 | 0
DemandResponse | 0 | 0 | 0 | 0 | 0 | 0
IGCC-CCS | 0 | 0 | 0 | 0 | 0 | 0
WT_off | 469 | 0 | 1100 | 0 | 0 | 0
PseudoUnit | 0 | 0 | 0 | 0 | 0 | 0
FixedInterchange | 0 | 0 | 0 | 0 | 0 | 0
New Build Capacity by Reporting Type: EI_US
ReportingType | 2015 | 2020 | 2025 | 2030 | 2035 | 2040
BM | 741.12 | 230.91 | 620.47 | 60.03 | 183.32 | 150.81
CC | 26819.56 | 8303.32 | 1320.29 | 1513.78 | 29778.93 | 24959.56
CSP | 0 | 0 | 0 | 0 | 0 | 0
CT | 4323.69 | 8666.33 | 152.75 | 4256.28 | 21803.28 | 7941.91
Coal | 7858.64 | 0 | 0 | 0 | 942.99 | 10019.11
Geo | 0 | 0 | 0 | 0 | 0 | 0
H | 0 | 1462.01 | 775.99 | 947.85 | 161.15 | 0
LFG | 141.4 | 832.2 | 1912.06 | 333.33 | 0 | 0
Nuc | 2740.56 | 4530 | 0 | 0 | 0 | 0
PS | 0 | 0 | 0 | 0 | 0 | 0
PV | 57.74 | 2172.31 | 1079.33 | 247.93 | 122.25 | 139.56
PeakG | 0 | 0 | 0 | 0 | 0 | 0
PeakO | 0 | 0 | 0 | 0 | 0 | 0
ST | 0 | 0 | 0 | 0 | 0 | 0
STOG | 0 | 0 | 0 | 0 | 0 | 0
STWD | 0 | 0 | 0 | 0 | 0 | 0
WT | 19786.6 | 38049.76 | 72721.85 | 84643.78 | 14830.94 | 14805.43
IGCC | 618 | 0 | 0 | 0 | 0 | 0
DemandResponse | 0 | 0 | 0 | 0 | 0 | 0
IGCC-CCS | 0 | 0 | 0 | 0 | 0 | 0
WT_off | 469 | 0 | 1100 | 0 | 0 | 0
PseudoUnit | 0 | 0 | 0 | 0 | 0 | 0
FixedInterchange | 0 | 0 | 0 | 0 | 0 | 0
New Build Capacity by Reporting Type: EI_Canada
ReportingType | 2015 | 2020 | 2025 | 2030 | 2035 | 2040
BM | 326.33 | 0 | 0 | 0 | 0 | 0
CC | 1263 | 0 | 0 | 0 | 0 | 755.13
CSP | 0 | 0 | 0 | 0 | 0 | 0
CT | 402.99 | 0 | 0 | 0 | 478.28 | 1521.72
Coal | 0 | 0 | 0 | 0 | 0 | 0
Geo | 0 | 0 | 0 | 0 | 0 | 0
H | 0 | 695 | 1495 | 2460 | 0 | 250
LFG | 14.5 | 0 | 0 | 0 | 0.5 | 0
Nuc | 0 | 0 | 0 | 0 | 0 | 0
PS | 0 | 0 | 0 | 0 | 0 | 0
PV | 1067.26 | 0 | 0 | 0 | 0 | 0
PeakG | 0 | 0 | 0 | 0 | 0 | 0
PeakO | 0 | 0 | 0 | 0 | 0 | 0
ST | 0 | 0 | 0 | 0 | 0 | 0
STOG | 0 | 0 | 0 | 0 | 0 | 0
STWD | 0 | 0 | 0 | 0 | 0 | 0
WT | 2408.3 | 0 | 0 | 0 | 0 | 0
IGCC | 0 | 0 | 0 | 0 | 0 | 0
DemandResponse | 0 | 0 | 0 | 0 | 0 | 0
IGCC-CCS | 0 | 0 | 0 | 0 | 0 | 0
WT_off | 0 | 0 | 0 | 0 | 0 | 0
PseudoUnit | 0 | 0 | 0 | 0 | 0 | 0
FixedInterchange | 0 | 0 | 0 | 0 | 0 | 0
New Build Capacity by Reporting Type: EI
ReportingType | 2015 | 2020 | 2025 | 2030 | 2035 | 2040
BM | 1067.45 | 230.91 | 620.47 | 60.03 | 183.32 | 150.81
CC | 28082.56 | 8303.32 | 1320.29 | 1513.78 | 29778.93 | 25714.69
CSP | 0 | 0 | 0 | 0 | 0 | 0
CT | 4726.69 | 8666.33 | 152.75 | 4256.28 | 22281.56 | 9463.63
Coal | 7858.64 | 0 | 0 | 0 | 942.99 | 10019.11
Geo | 0 | 0 | 0 | 0 | 0 | 0
H | 0 | 2157.01 | 2270.99 | 3407.85 | 161.15 | 250
LFG | 155.9 | 832.2 | 1912.06 | 333.33 | 0.5 | 0
Nuc | 2740.56 | 4530 | 0 | 0 | 0 | 0
PS | 0 | 0 | 0 | 0 | 0 | 0
PV | 1125 | 2172.31 | 1079.33 | 247.93 | 122.25 | 139.56
PeakG | 0 | 0 | 0 | 0 | 0 | 0
PeakO | 0 | 0 | 0 | 0 | 0 | 0
ST | 0 | 0 | 0 | 0 | 0 | 0
STOG | 0 | 0 | 0 | 0 | 0 | 0
STWD | 0 | 0 | 0 | 0 | 0 | 0
WT | 22194.9 | 38049.76 | 72721.85 | 84643.78 | 14830.94 | 14805.43
IGCC | 618 | 0 | 0 | 0 | 0 | 0
DemandResponse | 0 | 0 | 0 | 0 | 0 | 0
IGCC-CCS | 0 | 0 | 0 | 0 | 0 | 0
WT_off | 469 | 0 | 1100 | 0 | 0 | 0
PseudoUnit | 0 | 0 | 0 | 0 | 0 | 0
FixedInterchange | 0 | 0 | 0 | 0 | 0 | 0
New Build Capacity by Reporting Type: Outside_EI
ReportingType | 2015 | 2020 | 2025 | 2030 | 2035 | 2040
BM | 183.55 | 0 | 0 | 1700.88 | 64.14 | 116.37
CC | 4171.41 | 1780.6 | 1306.41 | 8411.07 | 8718.38 | 5361.18
CSP | 0 | 0 | 0 | 0 | 0 | 0
CT | 1704.91 | 1769.57 | 391.78 | 3962.88 | 4382.33 | 4509.88
Coal | 2905 | 0 | 0 | 0 | 3138.98 | 11297.19
Geo | 136 | 2075 | 4404.23 | 24.77 | 0 | 0
H | 0 | 0 | 0 | 628 | 0 | 0
LFG | 36.1 | 1120.8 | 297.94 | 390.16 | 0 | 0
Nuc | 0 | 0 | 0 | 0 | 0 | 0
PS | 0 | 0 | 0 | 0 | 0 | 0
PV | 121 | 0 | 0 | 0 | 0 | 0
PeakG | 0 | 0 | 0 | 0 | 0 | 0
PeakO | 0 | 0 | 0 | 0 | 0 | 0
ST | 760 | 819.66 | 308.91 | 139.89 | 0 | 0
STOG | 0 | 0 | 0 | 0 | 0 | 0
STWD | 0 | 0 | 0 | 0 | 0 | 0
WT | 3147.1 | 8333.4 | 19263.79 | 8504.48 | 843.5 | 1490.65
IGCC | 0 | 0 | 0 | 0 | 0 | 0
DemandResponse | 0 | 0 | 0 | 0 | 0 | 0
IGCC-CCS | 0 | 0 | 0 | 0 | 0 | 0
WT_off | 0 | 0 | 0 | 0 | 0 | 0
PseudoUnit | 0 | 0 | 0 | 0 | 0 | 0
FixedInterchange | 0 | 0 | 0 | 0 | 0 | 0
#2 | Cumulative New Build Capacity (MW)
Cumulative New Build Capacity by Reporting Type: Entergy
ReportingType | 2015 | 2020 | 2025 | 2030 | 2035 | 2040
BM | 0 | 0 | 0 | 0 | 0 | 0
CC | 0 | 0 | 0 | 0 | 0 | 71.4
CSP | 0 | 0 | 0 | 0 | 0 | 0
CT | 0 | 0 | 0 | 0 | 0 | 0
Coal | 720 | 720 | 720 | 720 | 720 | 2289.27
Geo | 0 | 0 | 0 | 0 | 0 | 0
H | 0 | 0 | 0 | 947.85 | 1109 | 1109
LFG | 0 | 0 | 107.4 | 107.4 | 107.4 | 107.4
Nuc | 170 | 170 | 170 | 170 | 170 | 170
PS | 0 | 0 | 0 | 0 | 0 | 0
PV | 0.29 | 65.33 | 100.79 | 104.2 | 108.02 | 110.63
PeakG | 0 | 0 | 0 | 0 | 0 | 0
PeakO | 0 | 0 | 0 | 0 | 0 | 0
ST | 0 | 0 | 0 | 0 | 0 | 0
STOG | 0 | 0 | 0 | 0 | 0 | 0
STWD | 0 | 0 | 0 | 0 | 0 | 0
WT | 0 | 0 | 100 | 2400 | 2400 | 2400
IGCC | 0 | 0 | 0 | 0 | 0 | 0
DemandResponse | 0 | 0 | 0 | 0 | 0 | 0
IGCC-CCS | 0 | 0 | 0 | 0 | 0 | 0
WT_off | 0 | 0 | 0 | 0 | 0 | 0
PseudoUnit | 0 | 0 | 0 | 0 | 0 | 0
FixedInterchange | 0 | 0 | 0 | 0 | 0 | 0
Cumulative New Build Capacity by Reporting Type: FRCC
ReportingType | 2015 | 2020 | 2025 | 2030 | 2035 | 2040
BM | 0 | 0 | 0 | 0 | 0 | 0
CC | 1516.9 | 5560.97 | 6358.06 | 6868.27 | 15951.05 | 21236.7
CSP | 0 | 0 | 0 | 0 | 0 | 0
CT | 2480 | 2480 | 2480 | 2480 | 2480 | 2480
Coal | 0 | 0 | 0 | 0 | 0 | 0
Geo | 0 | 0 | 0 | 0 | 0 | 0
H | 0 | 0 | 0 | 0 | 0 | 0
LFG | 0 | 0 | 198 | 198 | 198 | 198
Nuc | 229.33 | 229.33 | 229.33 | 229.33 | 229.33 | 229.33
PS | 0 | 0 | 0 | 0 | 0 | 0
PV | 0 | 0 | 0 | 0 | 0 | 0
PeakG | 0 | 0 | 0 | 0 | 0 | 0
PeakO | 0 | 0 | 0 | 0 | 0 | 0
ST | 0 | 0 | 0 | 0 | 0 | 0
STOG | 0 | 0 | 0 | 0 | 0 | 0
STWD | 0 | 0 | 0 | 0 | 0 | 0
WT | 0 | 0 | 0 | 0 | 0 | 0
IGCC | 0 | 0 | 0 | 0 | 0 | 0
DemandResponse | 0 | 0 | 0 | 0 | 0 | 0
IGCC-CCS | 0 | 0 | 0 | 0 | 0 | 0
WT_off | 0 | 0 | 0 | 0 | 0 | 0
PseudoUnit | 0 | 0 | 0 | 0 | 0 | 0
FixedInterchange | 0 | 0 | 0 | 0 | 0 | 0
Cumulative New Build Capacity by Reporting Type: MAPP_US
ReportingType | 2015 | 2020 | 2025 | 2030 | 2035 | 2040
BM | 0 | 0 | 0 | 0 | 0 | 0
CC | 0 | 0 | 0 | 0 | 0 | 0
CSP | 0 | 0 | 0 | 0 | 0 | 0
CT | 308.3 | 308.3 | 308.3 | 308.3 | 833.68 | 1135.61
Coal | 0 | 0 | 0 | 0 | 0 | 0
Geo | 0 | 0 | 0 | 0 | 0 | 0
H | 0 | 0 | 0 | 0 | 0 | 0
LFG | 0 | 0 | 0 | 71.67 | 71.67 | 71.67
Nuc | 0 | 0 | 0 | 0 | 0 | 0
PS | 0 | 0 | 0 | 0 | 0 | 0
PV | 0 | 0 | 0 | 0 | 0 | 0
PeakG | 0 | 0 | 0 | 0 | 0 | 0
PeakO | 0 | 0 | 0 | 0 | 0 | 0
ST | 0 | 0 | 0 | 0 | 0 | 0
STOG | 0 | 0 | 0 | 0 | 0 | 0
STWD | 0 | 0 | 0 | 0 | 0 | 0
WT | 421.3 | 1805.99 | 2660.72 | 6860.79 | 9182.34 | 10374.88
IGCC | 0 | 0 | 0 | 0 | 0 | 0
DemandResponse | 0 | 0 | 0 | 0 | 0 | 0
IGCC-CCS | 0 | 0 | 0 | 0 | 0 | 0
WT_off | 0 | 0 | 0 | 0 | 0 | 0
PseudoUnit | 0 | 0 | 0 | 0 | 0 | 0
FixedInterchange | 0 | 0 | 0 | 0 | 0 | 0
Cumulative New Build Capacity by Reporting Type: MISO_IN
ReportingType | 2015 | 2020 | 2025 | 2030 | 2035 | 2040
BM | 0 | 0 | 0 | 0 | 0 | 0
CC | 0 | 0 | 0 | 0 | 0 | 0
CSP | 0 | 0 | 0 | 0 | 0 | 0
CT | 0 | 0 | 0 | 0 | 0 | 0
Coal | 0 | 0 | 0 | 0 | 0 | 0
Geo | 0 | 0 | 0 | 0 | 0 | 0
H | 0 | 0 | 0 | 0 | 0 | 0
LFG | 0 | 0 | 80.12 | 80.12 | 80.12 | 80.12
Nuc | 0 | 0 | 0 | 0 | 0 | 0
PS | 0 | 0 | 0 | 0 | 0 | 0
PV | 0 | 235.95 | 383.16 | 383.16 | 394.79 | 408.27
PeakG | 0 | 0 | 0 | 0 | 0 | 0
PeakO | 0 | 0 | 0 | 0 | 0 | 0
ST | 0 | 0 | 0 | 0 | 0 | 0
STOG | 0 | 0 | 0 | 0 | 0 | 0
STWD | 0 | 0 | 0 | 0 | 0 | 0
WT | 0 | 0 | 0 | 18875.43 | 18875.43 | 19714.31
IGCC | 618 | 618 | 618 | 618 | 618 | 618
DemandResponse | 0 | 0 | 0 | 0 | 0 | 0
IGCC-CCS | 0 | 0 | 0 | 0 | 0 | 0
WT_off | 0 | 0 | 0 | 0 | 0 | 0
PseudoUnit | 0 | 0 | 0 | 0 | 0 | 0
FixedInterchange | 0 | 0 | 0 | 0 | 0 | 0
Cumulative New Build Capacity by Reporting Type: MISO_MI
ReportingType | 2015 | 2020 | 2025 | 2030 | 2035 | 2040
BM | 0 | 0 | 0 | 0 | 0 | 0
CC | 0 | 0 | 0 | 0 | 0 | 0
CSP | 0 | 0 | 0 | 0 | 0 | 0
CT | 0 | 0 | 0 | 0 | 0.01 | 0.01
Coal | 0 | 0 | 0 | 0 | 0 | 0
Geo | 0 | 0 | 0 | 0 | 0 | 0
H | 0 | 0 | 0 | 0 | 0 | 0
LFG | 0 | 59.07 | 160.25 | 160.25 | 160.25 | 160.25
Nuc | 0 | 0 | 0 | 0 | 0 | 0
PS | 0 | 0 | 0 | 0 | 0 | 0
PV | 0 | 0 | 0 | 0 | 0 | 0
PeakG | 0 | 0 | 0 | 0 | 0 | 0
PeakO | 0 | 0 | 0 | 0 | 0 | 0
ST | 0 | 0 | 0 | 0 | 0 | 0
STOG | 0 | 0 | 0 | 0 | 0 | 0
STWD | 0 | 0 | 0 | 0 | 0 | 0
WT | 2000 | 2300.47 | 2300.47 | 2600 | 2600 | 2748.27
IGCC | 0 | 0 | 0 | 0 | 0 | 0
DemandResponse | 0 | 0 | 0 | 0 | 0 | 0
IGCC-CCS | 0 | 0 | 0 | 0 | 0 | 0
WT_off | 0 | 0 | 0 | 0 | 0 | 0
PseudoUnit | 0 | 0 | 0 | 0 | 0 | 0
FixedInterchange | 0 | 0 | 0 | 0 | 0 | 0
Cumulative New Build Capacity by Reporting Type: MISO_MO-IL
ReportingType | 2015 | 2020 | 2025 | 2030 | 2035 | 2040
BM | 0 | 0 | 0 | 0 | 0 | 0
CC | 0 | 0 | 0 | 0 | 0 | 0
CSP | 0 | 0 | 0 | 0 | 0 | 0
CT | 0 | 0 | 0 | 0 | 0 | 0
Coal | 1790 | 1790 | 1790 | 1790 | 1790 | 1790
Geo | 0 | 0 | 0 | 0 | 0 | 0
H | 0 | 280 | 280 | 280 | 280 | 280
LFG | 0 | 0 | 223.33 | 223.33 | 223.33 | 223.33
Nuc | 0 | 0 | 0 | 0 | 0 | 0
PS | 0 | 0 | 0 | 0 | 0 | 0
PV | 0 | 0 | 0 | 0 | 0 | 0
PeakG | 0 | 0 | 0 | 0 | 0 | 0
PeakO | 0 | 0 | 0 | 0 | 0 | 0
ST | 0 | 0 | 0 | 0 | 0 | 0
STOG | 0 | 0 | 0 | 0 | 0 | 0
STWD | 0 | 0 | 0 | 0 | 0 | 0
WT | 300 | 300 | 662.5 | 18058.88 | 18058.88 | 20022.43
IGCC | 0 | 0 | 0 | 0 | 0 | 0
DemandResponse | 0 | 0 | 0 | 0 | 0 | 0
IGCC-CCS | 0 | 0 | 0 | 0 | 0 | 0
WT_off | 0 | 0 | 0 | 0 | 0 | 0
PseudoUnit | 0 | 0 | 0 | 0 | 0 | 0
FixedInterchange | 0 | 0 | 0 | 0 | 0 | 0
Cumulative New Build Capacity by Reporting Type: MISO_W
ReportingType | 2015 | 2020 | 2025 | 2030 | 2035 | 2040
BM | 0 | 0 | 0 | 0 | 0 | 0
CC | 0 | 0 | 0 | 0 | 0 | 0
CSP | 0 | 0 | 0 | 0 | 0 | 0
CT | 0 | 0 | 0 | 0 | 0 | 0
Coal | 0 | 0 | 0 | 0 | 0 | 0
Geo | 0 | 0 | 0 | 0 | 0 | 0
H | 0 | 0 | 0 | 0 | 0 | 0
LFG | 0 | 0 | 71.67 | 71.67 | 71.67 | 71.67
Nuc | 94.33 | 94.33 | 94.33 | 94.33 | 94.33 | 94.33
PS | 0 | 0 | 0 | 0 | 0 | 0
PV | 0 | 0 | 0 | 0 | 0 | 0
PeakG | 0 | 0 | 0 | 0 | 0 | 0
PeakO | 0 | 0 | 0 | 0 | 0 | 0
ST | 0 | 0 | 0 | 0 | 0 | 0
STOG | 0 | 0 | 0 | 0 | 0 | 0
STWD | 0 | 0 | 0 | 0 | 0 | 0
WT | 2800.5 | 2800.5 | 22927.14 | 40131.32 | 40131.32 | 40432.54
IGCC | 0 | 0 | 0 | 0 | 0 | 0
DemandResponse | 0 | 0 | 0 | 0 | 0 | 0
IGCC-CCS | 0 | 0 | 0 | 0 | 0 | 0
WT_off | 0 | 0 | 0 | 0 | 0 | 0
PseudoUnit | 0 | 0 | 0 | 0 | 0 | 0
FixedInterchange | 0 | 0 | 0 | 0 | 0 | 0
Cumulative New Build Capacity by Reporting Type: MISO_WUMS
ReportingType | 2015 | 2020 | 2025 | 2030 | 2035 | 2040
BM | 0 | 0 | 0 | 0 | 0 | 0
CC | 0 | 0 | 0 | 0 | 0 | 0
CSP | 0 | 0 | 0 | 0 | 0 | 0
CT | 0 | 7039.9 | 7080.64 | 7080.64 | 17999.94 | 21240.09
Coal | 615 | 615 | 615 | 615 | 615 | 615
Geo | 0 | 0 | 0 | 0 | 0 | 0
H | 0 | 1 | 1 | 1 | 1 | 1
LFG | 0 | 0 | 223.33 | 223.33 | 223.33 | 223.33
Nuc | 235 | 235 | 235 | 235 | 235 | 235
PS | 0 | 0 | 0 | 0 | 0 | 0
PV | 0 | 0 | 0 | 0 | 0 | 0
PeakG | 0 | 0 | 0 | 0 | 0 | 0
PeakO | 0 | 0 | 0 | 0 | 0 | 0
ST | 0 | 0 | 0 | 0 | 0 | 0
STOG | 0 | 0 | 0 | 0 | 0 | 0
STWD | 0 | 0 | 0 | 0 | 0 | 0
WT | 968.9 | 968.9 | 968.9 | 5314.55 | 12246.15 | 14818.2
IGCC | 0 | 0 | 0 | 0 | 0 | 0
DemandResponse | 0 | 0 | 0 | 0 | 0 | 0
IGCC-CCS | 0 | 0 | 0 | 0 | 0 | 0
WT_off | 0 | 0 | 0 | 0 | 0 | 0
PseudoUnit | 0 | 0 | 0 | 0 | 0 | 0
FixedInterchange | 0 | 0 | 0 | 0 | 0 | 0
Cumulative New Build Capacity by Reporting Type: Nebraska
ReportingType | 2015 | 2020 | 2025 | 2030 | 2035 | 2040
BM | 0 | 0 | 0 | 0 | 0 | 0
CC | 0 | 0 | 0 | 0 | 0 | 0
CSP | 0 | 0 | 0 | 0 | 0 | 0
CT | 0 | 0 | 0 | 0 | 0 | 0
Coal | 232.1 | 232.1 | 232.1 | 232.1 | 232.1 | 232.1
Geo | 0 | 0 | 0 | 0 | 0 | 0
H | 0 | 0 | 0 | 0 | 0 | 0
LFG | 0 | 0 | 0 | 71.67 | 71.67 | 71.67
Nuc | 0 | 0 | 0 | 0 | 0 | 0
PS | 0 | 0 | 0 | 0 | 0 | 0
PV | 0 | 0 | 0 | 0 | 0 | 0
PeakG | 0 | 0 | 0 | 0 | 0 | 0
PeakO | 0 | 0 | 0 | 0 | 0 | 0
ST | 0 | 0 | 0 | 0 | 0 | 0
STOG | 0 | 0 | 0 | 0 | 0 | 0
STWD | 0 | 0 | 0 | 0 | 0 | 0
WT | 202 | 2805.13 | 7071.85 | 14791.22 | 15435.4 | 15512.73
IGCC | 0 | 0 | 0 | 0 | 0 | 0
DemandResponse | 0 | 0 | 0 | 0 | 0 | 0
IGCC-CCS | 0 | 0 | 0 | 0 | 0 | 0
WT_off | 0 | 0 | 0 | 0 | 0 | 0
PseudoUnit | 0 | 0 | 0 | 0 | 0 | 0
FixedInterchange | 0 | 0 | 0 | 0 | 0 | 0
Cumulative New Build Capacity by Reporting Type: NEISO
ReportingType | 2015 | 2020 | 2025 | 2030 | 2035 | 2040
BM | 252.2 | 252.2 | 252.2 | 252.2 | 252.2 | 252.2
CC | 2049.5 | 2049.5 | 2049.5 | 2049.5 | 2049.5 | 2049.5
CSP | 0 | 0 | 0 | 0 | 0 | 0
CT | 334 | 334 | 334 | 334 | 1042.21 | 2271.57
Coal | 0 | 0 | 0 | 0 | 0 | 0
Geo | 0 | 0 | 0 | 0 | 0 | 0
H | 0 | 0 | 3 | 3 | 3 | 3
LFG | 49.26 | 49.26 | 119 | 119 | 119 | 119
Nuc | 0 | 0 | 0 | 0 | 0 | 0
PS | 0 | 0 | 0 | 0 | 0 | 0
PV | 0 | 323.36 | 324.85 | 324.85 | 324.85 | 324.9
PeakG | 0 | 0 | 0 | 0 | 0 | 0
PeakO | 0 | 0 | 0 | 0 | 0 | 0
ST | 0 | 0 | 0 | 0 | 0 | 0
STOG | 0 | 0 | 0 | 0 | 0 | 0
STWD | 0 | 0 | 0 | 0 | 0 | 0
WT | 231.2 | 2545.5 | 4345.46 | 5280 | 5280 | 5280
IGCC | 0 | 0 | 0 | 0 | 0 | 0
DemandResponse | 0 | 0 | 0 | 0 | 0 | 0
IGCC-CCS | 0 | 0 | 0 | 0 | 0 | 0
WT_off | 468 | 468 | 468 | 468 | 468 | 468
PseudoUnit | 0 | 0 | 0 | 0 | 0 | 0
FixedInterchange | 0 | 0 | 0 | 0 | 0 | 0
Cumulative New Build Capacity by Reporting Type: NonRTO_Midwest
ReportingType | 2015 | 2020 | 2025 | 2030 | 2035 | 2040
BM | 0 | 0 | 0 | 0 | 0 | 0
CC | 0 | 388.98 | 388.98 | 388.98 | 388.98 | 640.14
CSP | 0 | 0 | 0 | 0 | 0 | 0
CT | 0 | 0 | 0 | 0 | 0 | 0
Coal | 0 | 0 | 0 | 0 | 0 | 0
Geo | 0 | 0 | 0 | 0 | 0 | 0
H | 0 | 0.01 | 746 | 746 | 746 | 746
LFG | 0 | 0 | 160.25 | 160.25 | 160.25 | 160.25
Nuc | 0 | 0 | 0 | 0 | 0 | 0
PS | 0 | 0 | 0 | 0 | 0 | 0
PV | 0 | 0 | 0 | 0 | 0 | 0
PeakG | 0 | 0 | 0 | 0 | 0 | 0
PeakO | 0 | 0 | 0 | 0 | 0 | 0
ST | 0 | 0 | 0 | 0 | 0 | 0
STOG | 0 | 0 | 0 | 0 | 0 | 0
STWD | 0 | 0 | 0 | 0 | 0 | 0
WT | 0 | 0 | 0 | 0 | 0 | 0
IGCC | 0 | 0 | 0 | 0 | 0 | 0
DemandResponse | 0 | 0 | 0 | 0 | 0 | 0
IGCC-CCS | 0 | 0 | 0 | 0 | 0 | 0
WT_off | 0 | 0 | 0 | 0 | 0 | 0
PseudoUnit | 0 | 0 | 0 | 0 | 0 | 0
FixedInterchange | 0 | 0 | 0 | 0 | 0 | 0
Cumulative New Build Capacity by Reporting Type: NYISO_A-F
ReportingType | 2015 | 2020 | 2025 | 2030 | 2035 | 2040
BM | 0 | 0 | 0 | 0 | 0 | 0
CC | 639 | 639 | 639 | 639 | 639 | 639
CSP | 0 | 0 | 0 | 0 | 0 | 0
CT | 0 | 0 | 0 | 0 | 0 | 0
Coal | 0 | 0 | 0 | 0 | 0 | 0
Geo | 0 | 0 | 0 | 0 | 0 | 0
H | 0 | 0 | 0 | 0 | 0 | 0
LFG | 6.4 | 6.4 | 74.33 | 74.33 | 74.33 | 74.33
Nuc | 168 | 168 | 168 | 168 | 168 | 168
PS | 0 | 0 | 0 | 0 | 0 | 0
PV | 0 | 0 | 0 | 0 | 0 | 0
PeakG | 0 | 0 | 0 | 0 | 0 | 0
PeakO | 0 | 0 | 0 | 0 | 0 | 0
ST | 0 | 0 | 0 | 0 | 0 | 0
STOG | 0 | 0 | 0 | 0 | 0 | 0
STWD | 0 | 0 | 0 | 0 | 0 | 0
WT | 2476.3 | 3186.1 | 3186.1 | 5891.26 | 6223.31 | 6223.31
IGCC | 0 | 0 | 0 | 0 | 0 | 0
DemandResponse | 0 | 0 | 0 | 0 | 0 | 0
IGCC-CCS | 0 | 0 | 0 | 0 | 0 | 0
WT_off | 0 | 0 | 0 | 0 | 0 | 0
PseudoUnit | 0 | 0 | 0 | 0 | 0 | 0
FixedInterchange | 0 | 0 | 0 | 0 | 0 | 0
Cumulative New Build Capacity by Reporting Type: NYISO_G-I
ReportingType | 2015 | 2020 | 2025 | 2030 | 2035 | 2040
BM | 0 | 0 | 0 | 0 | 0 | 0
CC | 0 | 0 | 0 | 0 | 2185.41 | 4908.94
CSP | 0 | 0 | 0 | 0 | 0 | 0
CT | 0 | 0 | 0 | 0 | 0 | 0
Coal | 0 | 0 | 0 | 0 | 0 | 0
Geo | 0 | 0 | 0 | 0 | 0 | 0
H | 0 | 0 | 0 | 0 | 0 | 0
LFG | 0 | 0 | 74.33 | 74.33 | 74.33 | 74.33
Nuc | 0 | 0 | 0 | 0 | 0 | 0
PS | 0 | 0 | 0 | 0 | 0 | 0
PV | 0 | 0 | 0 | 0 | 0 | 0
PeakG | 0 | 0 | 0 | 0 | 0 | 0
PeakO | 0 | 0 | 0 | 0 | 0 | 0
ST | 0 | 0 | 0 | 0 | 0 | 0
STOG | 0 | 0 | 0 | 0 | 0 | 0
STWD | 0 | 0 | 0 | 0 | 0 | 0
WT | 0 | 60 | 60 | 360 | 360 | 360
IGCC | 0 | 0 | 0 | 0 | 0 | 0
DemandResponse | 0 | 0 | 0 | 0 | 0 | 0
IGCC-CCS | 0 | 0 | 0 | 0 | 0 | 0
WT_off | 0 | 0 | 0 | 0 | 0 | 0
PseudoUnit | 0 | 0 | 0 | 0 | 0 | 0
FixedInterchange | 0 | 0 | 0 | 0 | 0 | 0
Cumulative New Build Capacity by Reporting Type: NYISO_J-K
ReportingType | 2015 | 2020 | 2025 | 2030 | 2035 | 2040
BM | 0 | 0 | 0 | 0 | 0 | 0
CC | 1175.4 | 1175.4 | 1175.4 | 1175.4 | 1175.4 | 1175.4
CSP | 0 | 0 | 0 | 0 | 0 | 0
CT | 0 | 0 | 112 | 1126.75 | 2068.11 | 2869.39
Coal | 0 | 0 | 0 | 0 | 0 | 0
Geo | 0 | 0 | 0 | 0 | 0 | 0
H | 0 | 0 | 0 | 0 | 0 | 0
LFG | 0 | 0 | 74.33 | 74.33 | 74.33 | 74.33
Nuc | 0 | 0 | 0 | 0 | 0 | 0
PS | 0 | 0 | 0 | 0 | 0 | 0
PV | 32 | 32 | 32 | 32 | 32 | 32
PeakG | 0 | 0 | 0 | 0 | 0 | 0
PeakO | 0 | 0 | 0 | 0 | 0 | 0
ST | 0 | 0 | 0 | 0 | 0 | 0
STOG | 0 | 0 | 0 | 0 | 0 | 0
STWD | 0 | 0 | 0 | 0 | 0 | 0
WT | 0 | 0 | 0 | 0 | 0 | 0
IGCC | 0 | 0 | 0 | 0 | 0 | 0
DemandResponse | 0 | 0 | 0 | 0 | 0 | 0
IGCC-CCS | 0 | 0 | 0 | 0 | 0 | 0
WT_off | 0 | 0 | 0 | 0 | 0 | 0
PseudoUnit | 0 | 0 | 0 | 0 | 0 | 0
FixedInterchange | 0 | 0 | 0 | 0 | 0 | 0
Cumulative New Build Capacity by Reporting Type: PJM_E
ReportingType | 2015 | 2020 | 2025 | 2030 | 2035 | 2040
BM | 30 | 30 | 30 | 30 | 30 | 30
CC | 4634.3 | 4634.3 | 4634.3 | 4634.3 | 4634.3 | 4634.3
CSP | 0 | 0 | 0 | 0 | 0 | 0
CT | 26.2 | 26.2 | 26.2 | 26.2 | 1511.77 | 2535.94
Coal | 27 | 27 | 27 | 27 | 27 | 27
Geo | 0 | 0 | 0 | 0 | 0 | 0
H | 0 | 0 | 0 | 0 | 0 | 0
LFG | 9.1 | 142 | 142 | 142 | 142 | 142
Nuc | 38 | 38 | 38 | 38 | 38 | 38
PS | 0 | 0 | 0 | 0 | 0 | 0
PV | 25.45 | 25.45 | 25.45 | 25.45 | 25.45 | 25.45
PeakG | 0 | 0 | 0 | 0 | 0 | 0
PeakO | 0 | 0 | 0 | 0 | 0 | 0
ST | 0 | 0 | 0 | 0 | 0 | 0
STOG | 0 | 0 | 0 | 0 | 0 | 0
STWD | 0 | 0 | 0 | 0 | 0 | 0
WT | 1150 | 1150 | 1150 | 1150 | 1150 | 1150
IGCC | 0 | 0 | 0 | 0 | 0 | 0
DemandResponse | 0 | 0 | 0 | 0 | 0 | 0
IGCC-CCS | 0 | 0 | 0 | 0 | 0 | 0
WT_off | 0 | 0 | 1100 | 1100 | 1100 | 1100
PseudoUnit | 0 | 0 | 0 | 0 | 0 | 0
FixedInterchange | 0 | 0 | 0 | 0 | 0 | 0
Cumulative New Build Capacity by Reporting Type: PJM_ROM
ReportingType | 2015 | 2020 | 2025 | 2030 | 2035 | 2040
BM | 18 | 18 | 18 | 18 | 18 | 18
CC | 1678.5 | 1678.5 | 1678.5 | 1678.5 | 5592.93 | 17148.74
CSP | 0 | 0 | 0 | 0 | 0 | 0
CT | 16 | 16 | 16 | 16 | 16 | 16
Coal | 32.5 | 32.5 | 32.5 | 32.5 | 32.5 | 32.5
Geo | 0 | 0 | 0 | 0 | 0 | 0
H | 0 | 678 | 678 | 678 | 678 | 678
LFG | 18.9 | 284 | 284 | 284 | 284 | 284
Nuc | 0 | 0 | 0 | 0 | 0 | 0
PS | 0 | 0 | 0 | 0 | 0 | 0
PV | 0 | 1409.56 | 2298.2 | 2538.94 | 2634.19 | 2748.12
PeakG | 0 | 0 | 0 | 0 | 0 | 0
PeakO | 0 | 0 | 0 | 0 | 0 | 0
ST | 0 | 0 | 0 | 0 | 0 | 0
STOG | 0 | 0 | 0 | 0 | 0 | 0
STWD | 0 | 0 | 0 | 0 | 0 | 0
WT | 479.8 | 1230 | 1230 | 1230 | 1230 | 1230
IGCC | 0 | 0 | 0 | 0 | 0 | 0
DemandResponse | 0 | 0 | 0 | 0 | 0 | 0
IGCC-CCS | 0 | 0 | 0 | 0 | 0 | 0
WT_off | 0 | 0 | 0 | 0 | 0 | 0
PseudoUnit | 0 | 0 | 0 | 0 | 0 | 0
FixedInterchange | 0 | 0 | 0 | 0 | 0 | 0
Cumulative New Build Capacity by Reporting Type: PJM_ROR
ReportingType | 2015 | 2020 | 2025 | 2030 | 2035 | 2040
BM | 385 | 385 | 385 | 385 | 385 | 385
CC | 3077 | 3197 | 3197 | 3197 | 12152.4 | 12152.4
CSP | 0 | 0 | 0 | 0 | 0 | 0
CT | 29 | 29 | 29 | 29 | 29 | 29
Coal | 2164 | 2164 | 2164 | 2164 | 2164 | 2164
Geo | 0 | 0 | 0 | 0 | 0 | 0
H | 0 | 503 | 503 | 503 | 503 | 503
LFG | 57.4 | 325.46 | 571.11 | 571.11 | 571.11 | 571.11
Nuc | 38 | 38 | 38 | 38 | 38 | 38
PS | 0 | 0 | 0 | 0 | 0 | 0
PV | 0 | 0 | 0 | 0 | 0 | 0
PeakG | 0 | 0 | 0 | 0 | 0 | 0
PeakO | 0 | 0 | 0 | 0 | 0 | 0
ST | 0 | 0 | 0 | 0 | 0 | 0
STOG | 0 | 0 | 0 | 0 | 0 | 0
STWD | 0 | 0 | 0 | 0 | 0 | 0
WT | 8325.7 | 8517.4 | 18673.58 | 20441.29 | 22216.26 | 28211.9
IGCC | 0 | 0 | 0 | 0 | 0 | 0
DemandResponse | 0 | 0 | 0 | 0 | 0 | 0
IGCC-CCS | 0 | 0 | 0 | 0 | 0 | 0
WT_off | 0 | 0 | 0 | 0 | 0 | 0
PseudoUnit | 0 | 0 | 0 | 0 | 0 | 0
FixedInterchange | 0 | 0 | 0 | 0 | 0 | 0
Cumulative New Build Capacity by Reporting Type: SOCO
ReportingType | 2015 | 2020 | 2025 | 2030 | 2035 | 2040
BM | 55 | 55 | 55 | 55 | 55 | 55
CC | 5026.9 | 5213.9 | 5213.9 | 5213.9 | 5213.9 | 5213.9
CSP | 0 | 0 | 0 | 0 | 0 | 0
CT | 0 | 0 | 0 | 0 | 0 | 0
Coal | 0 | 0 | 0 | 0 | 340.02 | 7917.23
Geo | 0 | 0 | 0 | 0 | 0 | 0
H | 0 | 0 | 0 | 0 | 0 | 0
LFG | 0 | 0 | 107.4 | 107.4 | 107.4 | 107.4
Nuc | 70 | 2270 | 2270 | 2270 | 2270 | 2270
PS | 0 | 0 | 0 | 0 | 0 | 0
PV | 0 | 0 | 0 | 0 | 0 | 0
PeakG | 0 | 0 | 0 | 0 | 0 | 0
PeakO | 0 | 0 | 0 | 0 | 0 | 0
ST | 0 | 0 | 0 | 0 | 0 | 0
STOG | 0 | 0 | 0 | 0 | 0 | 0
STWD | 0 | 0 | 0 | 0 | 0 | 0
WT | 0 | 0 | 0 | 0 | 0 | 0
IGCC | 0 | 0 | 0 | 0 | 0 | 0
DemandResponse | 0 | 0 | 0 | 0 | 0 | 0
IGCC-CCS | 0 | 0 | 0 | 0 | 0 | 0
WT_off | 0 | 0 | 0 | 0 | 0 | 0
PseudoUnit | 0 | 0 | 0 | 0 | 0 | 0
FixedInterchange | 0 | 0 | 0 | 0 | 0 | 0
Cumulative New Build Capacity by Reporting Type: SPP_N
ReportingType | 2015 | 2020 | 2025 | 2030 | 2035 | 2040
BM | 0 | 0 | 0 | 0 | 0 | 0
CC | 0 | 0 | 0 | 0 | 0 | 0
CSP | 0 | 0 | 0 | 0 | 0 | 0
CT | 0 | 0 | 0 | 92.67 | 2594.23 | 3140.71
Coal | 465.04 | 465.04 | 465.04 | 465.04 | 465.04 | 465.04
Geo | 0 | 0 | 0 | 0 | 0 | 0
H | 0 | 0 | 0 | 0 | 0 | 0
LFG | 0 | 0 | 0 | 95 | 95 | 95
Nuc | 0 | 0 | 0 | 0 | 0 | 0
PS | 0 | 0 | 0 | 0 | 0 | 0
PV | 0 | 0 | 0 | 0 | 0 | 0
PeakG | 0 | 0 | 0 | 0 | 0 | 0
PeakO | 0 | 0 | 0 | 0 | 0 | 0
ST | 0 | 0 | 0 | 0 | 0 | 0
STOG | 0 | 0 | 0 | 0 | 0 | 0
STWD | 0 | 0 | 0 | 0 | 0 | 0
WT | 0 | 7008.93 | 22895.25 | 27647.22 | 28884.12 | 29599.93
IGCC | 0 | 0 | 0 | 0 | 0 | 0
DemandResponse | 0 | 0 | 0 | 0 | 0 | 0
IGCC-CCS | 0 | 0 | 0 | 0 | 0 | 0
WT_off | 0 | 0 | 0 | 0 | 0 | 0
PseudoUnit | 0 | 0 | 0 | 0 | 0 | 0
FixedInterchange | 0 | 0 | 0 | 0 | 0 | 0
Cumulative New Build Capacity by Reporting Type: SPP_S
ReportingType | 2015 | 2020 | 2025 | 2030 | 2035 | 2040
BM | 0 | 0 | 0 | 0 | 0 | 0
CC | 0 | 0 | 0 | 0 | 0 | 0
CSP | 0 | 0 | 0 | 0 | 0 | 0
CT | 412.99 | 712.99 | 712.99 | 765.31 | 3893.36 | 4691.89
Coal | 988 | 988 | 988 | 988 | 988 | 988
Geo | 0 | 0 | 0 | 0 | 0 | 0
H | 0 | 0 | 0 | 0 | 0 | 0
LFG | 0 | 0 | 0 | 95 | 95 | 95
Nuc | 0 | 0 | 0 | 0 | 0 | 0
PS | 0 | 0 | 0 | 0 | 0 | 0
PV | 0 | 0 | 0 | 0 | 0 | 0
PeakG | 0 | 0 | 0 | 0 | 0 | 0
PeakO | 0 | 0 | 0 | 0 | 0 | 0
ST | 0 | 0 | 0 | 0 | 0 | 0
STOG | 0 | 0 | 0 | 0 | 0 | 0
STWD | 0 | 0 | 0 | 0 | 0 | 0
WT | 430 | 19657.44 | 38826.24 | 40670.04 | 42259.72 | 43259.87
IGCC | 0 | 0 | 0 | 0 | 0 | 0
DemandResponse | 0 | 0 | 0 | 0 | 0 | 0
IGCC-CCS | 0 | 0 | 0 | 0 | 0 | 0
WT_off | 0 | 0 | 0 | 0 | 0 | 0
PseudoUnit | 0 | 0 | 0 | 0 | 0 | 0
FixedInterchange | 0 | 0 | 0 | 0 | 0 | 0
Cumulative New Build Capacity by Reporting Type: TVA
ReportingType | 2015 | 2020 | 2025 | 2030 | 2035 | 2040
BM | 0 | 0 | 0 | 0 | 0 | 0
CC | 1418 | 1931.69 | 1931.7 | 1941.29 | 1941.29 | 1941.29
CSP | 0 | 0 | 0 | 0 | 0 | 0
CT | 0 | 1326.43 | 1326.43 | 4358.34 | 4358.34 | 4358.34
Coal | 0 | 0 | 0 | 0 | 602.97 | 1475.6
Geo | 0 | 0 | 0 | 0 | 0 | 0
H | 0 | 0 | 27 | 27 | 27 | 27
LFG | 0 | 0 | 107.4 | 107.4 | 107.4 | 107.4
Nuc | 1697.89 | 1697.89 | 1697.89 | 1697.89 | 1697.89 | 1697.89
PS | 0 | 0 | 0 | 0 | 0 | 0
PV | 0 | 0 | 0 | 0 | 0 | 0
PeakG | 0 | 0 | 0 | 0 | 0 | 0
PeakO | 0 | 0 | 0 | 0 | 0 | 0
ST | 0 | 0 | 0 | 0 | 0 | 0
STOG | 0 | 0 | 0 | 0 | 0 | 0
STWD | 0 | 0 | 0 | 0 | 0 | 0
WT | 0 | 0 | 0 | 0 | 0 | 0
IGCC | 0 | 0 | 0 | 0 | 0 | 0
DemandResponse | 0 | 0 | 0 | 0 | 0 | 0
IGCC-CCS | 0 | 0 | 0 | 0 | 0 | 0
WT_off | 0 | 0 | 0 | 0 | 0 | 0
PseudoUnit | 0 | 0 | 0 | 0 | 0 | 0
FixedInterchange | 0 | 0 | 0 | 0 | 0 | 0
Cumulative New Build Capacity by Reporting Type: TVA_Transmission
ReportingType | 2015 | 2020 | 2025 | 2030 | 2035 | 2040
BM | 0 | 0 | 0 | 0 | 0 | 0
CC | 0 | 0 | 0 | 0 | 0 | 0
CSP | 0 | 0 | 0 | 0 | 0 | 0
CT | 0 | 0 | 0 | 0 | 0 | 0
Coal | 0 | 0 | 0 | 0 | 0 | 0
Geo | 0 | 0 | 0 | 0 | 0 | 0
H | 0 | 0 | 0 | 0 | 0 | 0
LFG | 0 | 0 | 0 | 0 | 0 | 0
Nuc | 0 | 0 | 0 | 0 | 0 | 0
PS | 0 | 0 | 0 | 0 | 0 | 0
PV | 0 | 0 | 0 | 0 | 0 | 0
PeakG | 0 | 0 | 0 | 0 | 0 | 0
PeakO | 0 | 0 | 0 | 0 | 0 | 0
ST | 0 | 0 | 0 | 0 | 0 | 0
STOG | 0 | 0 | 0 | 0 | 0 | 0
STWD | 0 | 0 | 0 | 0 | 0 | 0
WT | 0 | 0 | 0 | 0 | 0 | 0
IGCC | 0 | 0 | 0 | 0 | 0 | 0
DemandResponse | 0 | 0 | 0 | 0 | 0 | 0
IGCC-CCS | 0 | 0 | 0 | 0 | 0 | 0
WT_off | 0 | 0 | 0 | 0 | 0 | 0
PseudoUnit | 0 | 0 | 0 | 0 | 0 | 0
FixedInterchange | 0 | 0 | 0 | 0 | 0 | 0
Cumulative New Build Capacity by Reporting Type: VACAR
ReportingType | 2015 | 2020 | 2025 | 2030 | 2035 | 2040
BM | 0.92 | 231.82 | 852.3 | 912.33 | 1095.65 | 1246.46
CC | 5604.05 | 8653.63 | 9176.81 | 10170.79 | 15811.69 | 20883.69
CSP | 0 | 0 | 0 | 0 | 0 | 0
CT | 717.2 | 717.2 | 717.2 | 781.82 | 2375.68 | 2375.68
Coal | 825 | 825 | 825 | 825 | 825 | 825
Geo | 0 | 0 | 0 | 0 | 0 | 0
H | 0 | 0 | 0 | 0 | 0 | 0
LFG | 0.34 | 107.4 | 107.4 | 107.4 | 107.4 | 107.4
Nuc | 0 | 2330 | 2330 | 2330 | 2330 | 2330
PS | 0 | 0 | 0 | 0 | 0 | 0
PV | 0 | 138.41 | 144.93 | 148.71 | 160.26 | 169.76
PeakG | 0 | 0 | 0 | 0 | 0 | 0
PeakO | 0 | 0 | 0 | 0 | 0 | 0
ST | 0 | 0 | 0 | 0 | 0 | 0
STOG | 0 | 0 | 0 | 0 | 0 | 0
STWD | 0 | 0 | 0 | 0 | 0 | 0
WT | 0.9 | 3500 | 3500 | 3500 | 3500 | 3500
IGCC | 0 | 0 | 0 | 0 | 0 | 0
DemandResponse | 0 | 0 | 0 | 0 | 0 | 0
IGCC-CCS | 0 | 0 | 0 | 0 | 0 | 0
WT_off | 1 | 1 | 1 | 1 | 1 | 1
PseudoUnit | 0 | 0 | 0 | 0 | 0 | 0
FixedInterchange | 0 | 0 | 0 | 0 | 0 | 0
Cumulative New Build Capacity by Reporting Type: IESO
ReportingType | 2015 | 2020 | 2025 | 2030 | 2035 | 2040
BM | 326.33 | 326.33 | 326.33 | 326.33 | 326.33 | 326.33
CC | 1263 | 1263 | 1263 | 1263 | 1263 | 2018.13
CSP | 0 | 0 | 0 | 0 | 0 | 0
CT | 368 | 368 | 368 | 368 | 846.28 | 2368
Coal | 0 | 0 | 0 | 0 | 0 | 0
Geo | 0 | 0 | 0 | 0 | 0 | 0
H | 0 | 0 | 0 | 0 | 0 | 250
LFG | 14.5 | 14.5 | 14.5 | 14.5 | 15 | 15
Nuc | 0 | 0 | 0 | 0 | 0 | 0
PS | 0 | 0 | 0 | 0 | 0 | 0
PV | 1067.26 | 1067.26 | 1067.26 | 1067.26 | 1067.26 | 1067.26
PeakG | 0 | 0 | 0 | 0 | 0 | 0
PeakO | 0 | 0 | 0 | 0 | 0 | 0
ST | 0 | 0 | 0 | 0 | 0 | 0
STOG | 0 | 0 | 0 | 0 | 0 | 0
STWD | 0 | 0 | 0 | 0 | 0 | 0
WT | 2105.9 | 2105.9 | 2105.9 | 2105.9 | 2105.9 | 2105.9
IGCC | 0 | 0 | 0 | 0 | 0 | 0
DemandResponse | 0 | 0 | 0 | 0 | 0 | 0
IGCC-CCS | 0 | 0 | 0 | 0 | 0 | 0
WT_off | 0 | 0 | 0 | 0 | 0 | 0
PseudoUnit | 0 | 0 | 0 | 0 | 0 | 0
FixedInterchange | 0 | 0 | 0 | 0 | 0 | 0
Cumulative New Build Capacity by Reporting Type: MAPP_CA
ReportingType | 2015 | 2020 | 2025 | 2030 | 2035 | 2040
BM | 0 | 0 | 0 | 0 | 0 | 0
CC | 0 | 0 | 0 | 0 | 0 | 0
CSP | 0 | 0 | 0 | 0 | 0 | 0
CT | 34.99 | 34.99 | 34.99 | 34.99 | 34.99 | 34.99
Coal | 0 | 0 | 0 | 0 | 0 | 0
Geo | 0 | 0 | 0 | 0 | 0 | 0
H | 0 | 695 | 2190 | 4650 | 4650 | 4650
LFG | 0 | 0 | 0 | 0 | 0 | 0
Nuc | 0 | 0 | 0 | 0 | 0 | 0
PS | 0 | 0 | 0 | 0 | 0 | 0
PV | 0 | 0 | 0 | 0 | 0 | 0
PeakG | 0 | 0 | 0 | 0 | 0 | 0
PeakO | 0 | 0 | 0 | 0 | 0 | 0
ST | 0 | 0 | 0 | 0 | 0 | 0
STOG | 0 | 0 | 0 | 0 | 0 | 0
STWD | 0 | 0 | 0 | 0 | 0 | 0
WT | 302.4 | 302.4 | 302.4 | 302.4 | 302.4 | 302.4
IGCC | 0 | 0 | 0 | 0 | 0 | 0
DemandResponse | 0 | 0 | 0 | 0 | 0 | 0
IGCC-CCS | 0 | 0 | 0 | 0 | 0 | 0
WT_off | 0 | 0 | 0 | 0 | 0 | 0
PseudoUnit | 0 | 0 | 0 | 0 | 0 | 0
FixedInterchange | 0 | 0 | 0 | 0 | 0 | 0
Cumulative New Build Capacity by Reporting Type: AZ_NM_SNV_Coal
ReportingType | 2015 | 2020 | 2025 | 2030 | 2035 | 2040
BM | 0 | 0 | 0 | 0 | 0 | 0
CC | 0 | 0 | 0 | 0 | 0 | 0
CSP | 0 | 0 | 0 | 0 | 0 | 0
CT | 0 | 0 | 0 | 0 | 0 | 0
Coal | 0 | 0 | 0 | 0 | 2009.75 | 11530.66
Geo | 0 | 0 | 0 | 0 | 0 | 0
H | 0 | 0 | 0 | 0 | 0 | 0
LFG | 0 | 0 | 0 | 0 | 0 | 0
Nuc | 0 | 0 | 0 | 0 | 0 | 0
PS | 0 | 0 | 0 | 0 | 0 | 0
PV | 0 | 0 | 0 | 0 | 0 | 0
PeakG | 0 | 0 | 0 | 0 | 0 | 0
PeakO | 0 | 0 | 0 | 0 | 0 | 0
ST | 0 | 0 | 0 | 0 | 0 | 0
STOG | 0 | 0 | 0 | 0 | 0 | 0
STWD | 0 | 0 | 0 | 0 | 0 | 0
WT | 0 | 0 | 0 | 0 | 0 | 0
IGCC | 0 | 0 | 0 | 0 | 0 | 0
DemandResponse | 0 | 0 | 0 | 0 | 0 | 0
IGCC-CCS | 0 | 0 | 0 | 0 | 0 | 0
WT_off | 0 | 0 | 0 | 0 | 0 | 0
PseudoUnit | 0 | 0 | 0 | 0 | 0 | 0
FixedInterchange | 0 | 0 | 0 | 0 | 0 | 0
Cumulative New Build Capacity by Reporting Type: AZ_NM_SNV_Gas
ReportingType | 2015 | 2020 | 2025 | 2030 | 2035 | 2040
BM | 0 | 0 | 0 | 0 | 0 | 0
CC | 668 | 1739.75 | 1739.75 | 5670.8 | 5670.8 | 5670.8
CSP | 0 | 0 | 0 | 0 | 0 | 0
CT | 736 | 736 | 736 | 736 | 736 | 736
Coal | 0 | 0 | 0 | 0 | 0 | 0
Geo | 0 | 0 | 0 | 0 | 0 | 0
H | 0 | 0 | 0 | 0 | 0 | 0
LFG | 0 | 0 | 0 | 0 | 0 | 0
Nuc | 0 | 0 | 0 | 0 | 0 | 0
PS | 0 | 0 | 0 | 0 | 0 | 0
PV | 0 | 0 | 0 | 0 | 0 | 0
PeakG | 0 | 0 | 0 | 0 | 0 | 0
PeakO | 0 | 0 | 0 | 0 | 0 | 0
ST | 0 | 0 | 0 | 0 | 0 | 0
STOG | 0 | 0 | 0 | 0 | 0 | 0
STWD | 0 | 0 | 0 | 0 | 0 | 0
WT | 0 | 0 | 0 | 0 | 0 | 0
IGCC | 0 | 0 | 0 | 0 | 0 | 0
DemandResponse | 0 | 0 | 0 | 0 | 0 | 0
IGCC-CCS | 0 | 0 | 0 | 0 | 0 | 0
WT_off | 0 | 0 | 0 | 0 | 0 | 0
PseudoUnit | 0 | 0 | 0 | 0 | 0 | 0
FixedInterchange | 0 | 0 | 0 | 0 | 0 | 0
Cumulative New Build Capacity by Reporting Type: AZ_NM_SNV_NucRenew
ReportingType | 2015 | 2020 | 2025 | 2030 | 2035 | 2040
BM | 0 | 0 | 0 | 0 | 0 | 0
CC | 0 | 0 | 0 | 0 | 0 | 0
CSP | 0 | 0 | 0 | 0 | 0 | 0
CT | 0 | 0 | 0 | 0 | 0 | 0
Coal | 0 | 0 | 0 | 0 | 0 | 0
Geo | 0 | 0 | 1450 | 1450 | 1450 | 1450
H | 0 | 0 | 0 | 0 | 0 | 0
LFG | 0 | 0 | 60.67 | 60.67 | 60.67 | 60.67
Nuc | 0 | 0 | 0 | 0 | 0 | 0
PS | 0 | 0 | 0 | 0 | 0 | 0
PV | 95.7 | 95.7 | 95.7 | 95.7 | 95.7 | 95.7
PeakG | 0 | 0 | 0 | 0 | 0 | 0
PeakO | 0 | 0 | 0 | 0 | 0 | 0
ST | 280 | 719.41 | 996.05 | 1120.69 | 1120.69 | 1120.69
STOG | 0 | 0 | 0 | 0 | 0 | 0
STWD | 0 | 0 | 0 | 0 | 0 | 0
WT | 65.1 | 65.1 | 392.53 | 1008.7 | 1008.7 | 1008.7
IGCC | 0 | 0 | 0 | 0 | 0 | 0
DemandResponse | 0 | 0 | 0 | 0 | 0 | 0
IGCC-CCS | 0 | 0 | 0 | 0 | 0 | 0
WT_off | 0 | 0 | 0 | 0 | 0 | 0
PseudoUnit | 0 | 0 | 0 | 0 | 0 | 0
FixedInterchange | 0 | 0 | 0 | 0 | 0 | 0
Cumulative New Build Capacity by Reporting Type: ERCOT
ReportingType | 2015 | 2020 | 2025 | 2030 | 2035 | 2040
BM | 145 | 145 | 145 | 1845.88 | 1910.01 | 2026.38
CC | 275 | 275 | 275 | 275 | 2124.79 | 5655.37
CSP | 0 | 0 | 0 | 0 | 0 | 0
CT | 250 | 250 | 250 | 250 | 250 | 250
Coal | 2020 | 2020 | 2020 | 2020 | 2020 | 2020
Geo | 0 | 0 | 0 | 0 | 0 | 0
H | 0 | 0 | 0 | 628 | 628 | 628
LFG | 0 | 0 | 217.39 | 354 | 354 | 354
Nuc | 0 | 0 | 0 | 0 | 0 | 0
PS | 0 | 0 | 0 | 0 | 0 | 0
PV | 14 | 14 | 14 | 14 | 14 | 14
PeakG | 0 | 0 | 0 | 0 | 0 | 0
PeakO | 0 | 0 | 0 | 0 | 0 | 0
ST | 0 | 0 | 0 | 0 | 0 | 0
STOG | 0 | 0 | 0 | 0 | 0 | 0
STWD | 0 | 0 | 0 | 0 | 0 | 0
WT | 350.1 | 8683.5 | 18453.87 | 23934.78 | 24764.94 | 26253.6
IGCC | 0 | 0 | 0 | 0 | 0 | 0
DemandResponse | 0 | 0 | 0 | 0 | 0 | 0
IGCC-CCS | 0 | 0 | 0 | 0 | 0 | 0
WT_off | 0 | 0 | 0 | 0 | 0 | 0
PseudoUnit | 0 | 0 | 0 | 0 | 0 | 0
FixedInterchange | 0 | 0 | 0 | 0 | 0 | 0
Cumulative New Build Capacity by Reporting Type: NP15
ReportingType | 2015 | 2020 | 2025 | 2030 | 2035 | 2040
BM | 0 | 0 | 0 | 0 | 0 | 0
CC | 940 | 940 | 940 | 940 | 940 | 940
CSP | 0 | 0 | 0 | 0 | 0 | 0
CT | 215.41 | 1984.98 | 2376.75 | 6339.64 | 10721.97 | 15072.25
Coal | 0 | 0 | 0 | 0 | 0 | 0
Geo | 0 | 166.22 | 600 | 600 | 600 | 600
H | 0 | 0 | 0 | 0 | 0 | 0
LFG | 0 | 565 | 565 | 565 | 565 | 565
Nuc | 0 | 0 | 0 | 0 | 0 | 0
PS | 0 | 0 | 0 | 0 | 0 | 0
PV | 6.5 | 6.5 | 6.5 | 6.5 | 6.5 | 6.5
PeakG | 0 | 0 | 0 | 0 | 0 | 0
PeakO | 0 | 0 | 0 | 0 | 0 | 0
ST | 29 | 29 | 29 | 29 | 29 | 29
STOG | 0 | 0 | 0 | 0 | 0 | 0
STWD | 0 | 0 | 0 | 0 | 0 | 0
WT | 101.2 | 101.2 | 9267.19 | 11674.59 | 11687.93 | 11689.92
IGCC | 0 | 0 | 0 | 0 | 0 | 0
DemandResponse | 0 | 0 | 0 | 0 | 0 | 0
IGCC-CCS | 0 | 0 | 0 | 0 | 0 | 0
WT_off | 0 | 0 | 0 | 0 | 0 | 0
PseudoUnit | 0 | 0 | 0 | 0 | 0 | 0
FixedInterchange | 0 | 0 | 0 | 0 | 0 | 0
Cumulative New Build Capacity by Reporting Type: NWPP_Coal
ReportingType | 2015 | 2020 | 2025 | 2030 | 2035 | 2040
BM | 0 | 0 | 0 | 0 | 0 | 0
CC | 0 | 0 | 0 | 0 | 0 | 0
CSP | 0 | 0 | 0 | 0 | 0 | 0
CT | 0 | 0 | 0 | 0 | 0 | 0
Coal | 0 | 0 | 0 | 0 | 0 | 0
Geo | 0 | 0 | 0 | 0 | 0 | 0
H | 0 | 0 | 0 | 0 | 0 | 0
LFG | 0 | 0 | 0 | 0 | 0 | 0
Nuc | 0 | 0 | 0 | 0 | 0 | 0
PS | 0 | 0 | 0 | 0 | 0 | 0
PV | 0 | 0 | 0 | 0 | 0 | 0
PeakG | 0 | 0 | 0 | 0 | 0 | 0
PeakO | 0 | 0 | 0 | 0 | 0 | 0
ST | 0 | 0 | 0 | 0 | 0 | 0
STOG | 0 | 0 | 0 | 0 | 0 | 0
STWD | 0 | 0 | 0 | 0 | 0 | 0
WT | 0 | 0 | 0 | 0 | 0 | 0
IGCC | 0 | 0 | 0 | 0 | 0 | 0
DemandResponse | 0 | 0 | 0 | 0 | 0 | 0
IGCC-CCS | 0 | 0 | 0 | 0 | 0 | 0
WT_off | 0 | 0 | 0 | 0 | 0 | 0
PseudoUnit | 0 | 0 | 0 | 0 | 0 | 0
FixedInterchange | 0 | 0 | 0 | 0 | 0 | 0
Cumulative New Build Capacity by Reporting Type: NWPP_Gas
ReportingType | 2015 | 2020 | 2025 | 2030 | 2035 | 2040
BM | 0 | 0 | 0 | 0 | 0 | 0
CC | 300 | 300 | 300 | 3511.37 | 8172.6 | 8242.75
CSP | 0 | 0 | 0 | 0 | 0 | 0
CT | 150 | 150 | 150 | 150 | 150 | 150
Coal | 0 | 0 | 0 | 0 | 0 | 426.09
Geo | 0 | 0 | 0 | 0 | 0 | 0
H | 0 | 0 | 0 | 0 | 0 | 0
LFG | 0 | 0 | 0 | 0 | 0 | 0
Nuc | 0 | 0 | 0 | 0 | 0 | 0
PS | 0 | 0 | 0 | 0 | 0 | 0
PV | 0 | 0 | 0 | 0 | 0 | 0
PeakG | 0 | 0 | 0 | 0 | 0 | 0
PeakO | 0 | 0 | 0 | 0 | 0 | 0
ST | 0 | 0 | 0 | 0 | 0 | 0
STOG | 0 | 0 | 0 | 0 | 0 | 0
STWD | 0 | 0 | 0 | 0 | 0 | 0
WT | 0 | 0 | 0 | 0 | 0 | 0
IGCC | 0 | 0 | 0 | 0 | 0 | 0
DemandResponse | 0 | 0 | 0 | 0 | 0 | 0
IGCC-CCS | 0 | 0 | 0 | 0 | 0 | 0
WT_off | 0 | 0 | 0 | 0 | 0 | 0
PseudoUnit | 0 | 0 | 0 | 0 | 0 | 0
FixedInterchange | 0 | 0 | 0 | 0 | 0 | 0
Cumulative New Build Capacity by Reporting Type: NWPP_NucRenew
ReportingType | 2015 | 2020 | 2025 | 2030 | 2035 | 2040
BM | 32.55 | 32.55 | 32.55 | 32.55 | 32.55 | 32.55
CC | 0 | 0 | 0 | 0 | 0 | 0
CSP | 0 | 0 | 0 | 0 | 0 | 0
CT | 0 | 0 | 0 | 0 | 0 | 0
Coal | 0 | 0 | 0 | 0 | 0 | 0
Geo | 86 | 86 | 520 | 520 | 520 | 520
H | 0 | 0 | 0 | 0 | 0 | 0
LFG | 25.5 | 25.5 | 45.38 | 270 | 270 | 270
Nuc | 0 | 0 | 0 | 0 | 0 | 0
PS | 0 | 0 | 0 | 0 | 0 | 0
PV | 0 | 0 | 0 | 0 | 0 | 0
PeakG | 0 | 0 | 0 | 0 | 0 | 0
PeakO | 0 | 0 | 0 | 0 | 0 | 0
ST | 0 | 0 | 0 | 0 | 0 | 0
STOG | 0 | 0 | 0 | 0 | 0 | 0
STWD | 0 | 0 | 0 | 0 | 0 | 0
WT | 977.3 | 977.3 | 977.3 | 977.3 | 977.3 | 977.3
IGCC | 0 | 0 | 0 | 0 | 0 | 0
DemandResponse | 0 | 0 | 0 | 0 | 0 | 0
IGCC-CCS | 0 | 0 | 0 | 0 | 0 | 0
WT_off | 0 | 0 | 0 | 0 | 0 | 0
PseudoUnit | 0 | 0 | 0 | 0 | 0 | 0
FixedInterchange | 0 | 0 | 0 | 0 | 0 | 0
Cumulative New Build Capacity by Reporting Type: RMPA
ReportingType | 2015 | 2020 | 2025 | 2030 | 2035 | 2040
BM | 0 | 0 | 0 | 0 | 0 | 0
CC | 0 | 0 | 0 | 0 | 0 | 0
CSP | 0 | 0 | 0 | 0 | 0 | 0
CT | 152 | 152 | 152 | 152 | 152 | 152
Coal | 390 | 390 | 390 | 390 | 1519.23 | 2869.42
Geo | 0 | 458.78 | 2545.23 | 2570 | 2570 | 2570
H | 0 | 0 | 0 | 0 | 0 | 0
LFG | 1.4 | 1.4 | 1.4 | 30.33 | 30.33 | 30.33
Nuc | 0 | 0 | 0 | 0 | 0 | 0
PS | 0 | 0 | 0 | 0 | 0 | 0
PV | 1 | 1 | 1 | 1 | 1 | 1
PeakG | 0 | 0 | 0 | 0 | 0 | 0
PeakO | 0 | 0 | 0 | 0 | 0 | 0
ST | 3 | 383.25 | 415.52 | 430.77 | 430.77 | 430.77
STOG | 0 | 0 | 0 | 0 | 0 | 0
STWD | 0 | 0 | 0 | 0 | 0 | 0
WT | 765.4 | 765.4 | 765.4 | 765.4 | 765.4 | 765.4
IGCC | 0 | 0 | 0 | 0 | 0 | 0
DemandResponse | 0 | 0 | 0 | 0 | 0 | 0
IGCC-CCS | 0 | 0 | 0 | 0 | 0 | 0
WT_off | 0 | 0 | 0 | 0 | 0 | 0
PseudoUnit | 0 | 0 | 0 | 0 | 0 | 0
FixedInterchange | 0 | 0 | 0 | 0 | 0 | 0
Cumulative New Build Capacity by Reporting Type: SP15
ReportingType | 2015 | 2020 | 2025 | 2030 | 2035 | 2040
BM | 6 | 6 | 6 | 6 | 6 | 6
CC | 409.5 | 409.5 | 409.5 | 409.5 | 409.5 | 409.5
CSP | 0 | 0 | 0 | 0 | 0 | 0
CT | 0 | 0 | 0 | 0 | 0 | 0
Coal | 0 | 0 | 0 | 0 | 0 | 0
Geo | 50 | 1500 | 1500 | 1500 | 1500 | 1500
H | 0 | 0 | 0 | 0 | 0 | 0
LFG | 9.2 | 565 | 565 | 565 | 565 | 565
Nuc | 0 | 0 | 0 | 0 | 0 | 0
PS | 0 | 0 | 0 | 0 | 0 | 0
PV | 3.8 | 3.8 | 3.8 | 3.8 | 3.8 | 3.8
PeakG | 0 | 0 | 0 | 0 | 0 | 0
PeakO | 0 | 0 | 0 | 0 | 0 | 0
ST | 448 | 448 | 448 | 448 | 448 | 448
STOG | 0 | 0 | 0 | 0 | 0 | 0
STWD | 0 | 0 | 0 | 0 | 0 | 0
WT | 735 | 735 | 735 | 735 | 735 | 735
IGCC | 0 | 0 | 0 | 0 | 0 | 0
DemandResponse | 0 | 0 | 0 | 0 | 0 | 0
IGCC-CCS | 0 | 0 | 0 | 0 | 0 | 0
WT_off | 0 | 0 | 0 | 0 | 0 | 0
PseudoUnit | 0 | 0 | 0 | 0 | 0 | 0
FixedInterchange | 0 | 0 | 0 | 0 | 0 | 0
Cumulative New Build Capacity by Reporting Type: ALB
ReportingType | 2015 | 2020 | 2025 | 2030 | 2035 | 2040
BM | 0 | 0 | 0 | 0 | 0 | 0
CC | 407.19 | 942.81 | 1736.3 | 2332.97 | 3739.86 | 4819.32
CSP | 0 | 0 | 0 | 0 | 0 | 0
CT | 201.5 | 201.5 | 201.5 | 201.5 | 201.5 | 201.5
Coal | 495 | 495 | 495 | 495 | 495 | 495
Geo | 0 | 0 | 0 | 0 | 0 | 0
H | 0 | 0 | 0 | 0 | 0 | 0
LFG | 0 | 0 | 0 | 0 | 0 | 0
Nuc | 0 | 0 | 0 | 0 | 0 | 0
PS | 0 | 0 | 0 | 0 | 0 | 0
PV | 0 | 0 | 0 | 0 | 0 | 0
PeakG | 0 | 0 | 0 | 0 | 0 | 0
PeakO | 0 | 0 | 0 | 0 | 0 | 0
ST | 0 | 0 | 0 | 0 | 0 | 0
STOG | 0 | 0 | 0 | 0 | 0 | 0
STWD | 0 | 0 | 0 | 0 | 0 | 0
WT | 9 | 9 | 9 | 9 | 9 | 9
IGCC | 0 | 0 | 0 | 0 | 0 | 0
DemandResponse | 0 | 0 | 0 | 0 | 0 | 0
IGCC-CCS | 0 | 0 | 0 | 0 | 0 | 0
WT_off | 0 | 0 | 0 | 0 | 0 | 0
PseudoUnit | 0 | 0 | 0 | 0 | 0 | 0
FixedInterchange | 0 | 0 | 0 | 0 | 0 | 0
Cumulative New Build Capacity by Reporting Type: BC
ReportingType | 2015 | 2020 | 2025 | 2030 | 2035 | 2040
BM | 0 | 0 | 0 | 0 | 0 | 0
CC | 1171.72 | 1344.95 | 1857.87 | 2529.86 | 3330.33 | 4011.31
CSP | 0 | 0 | 0 | 0 | 0 | 0
CT | 0 | 0 | 0 | 0 | 0 | 159.59
Coal | 0 | 0 | 0 | 0 | 0 | 0
Geo | 0 | 0 | 0 | 0 | 0 | 0
H | 0 | 0 | 0 | 0 | 0 | 0
LFG | 0 | 0 | 0 | 0 | 0 | 0
Nuc | 0 | 0 | 0 | 0 | 0 | 0
PS | 0 | 0 | 0 | 0 | 0 | 0
PV | 0 | 0 | 0 | 0 | 0 | 0
PeakG | 0 | 0 | 0 | 0 | 0 | 0
PeakO | 0 | 0 | 0 | 0 | 0 | 0
ST | 0 | 0 | 0 | 0 | 0 | 0
STOG | 0 | 0 | 0 | 0 | 0 | 0
STWD | 0 | 0 | 0 | 0 | 0 | 0
WT | 144 | 144 | 144 | 144 | 144 | 144
IGCC | 0 | 0 | 0 | 0 | 0 | 0
DemandResponse | 0 | 0 | 0 | 0 | 0 | 0
IGCC-CCS | 0 | 0 | 0 | 0 | 0 | 0
WT_off | 0 | 0 | 0 | 0 | 0 | 0
PseudoUnit | 0 | 0 | 0 | 0 | 0 | 0
FixedInterchange | 0 | 0 | 0 | 0 | 0 | 0
Cumulative New Build Capacity by Reporting Type: HQ_IESO
ReportingType | 2015 | 2020 | 2025 | 2030 | 2035 | 2040
BM | 0 | 0 | 0 | 0 | 0 | 0
CC | 0 | 0 | 0 | 0 | 0 | 0
CSP | 0 | 0 | 0 | 0 | 0 | 0
CT | 0 | 0 | 0 | 0 | 0 | 0
Coal | 0 | 0 | 0 | 0 | 0 | 0
Geo | 0 | 0 | 0 | 0 | 0 | 0
H | 0 | 0 | 0 | 0 | 0 | 0
LFG | 0 | 0 | 0 | 0 | 0 | 0
Nuc | 0 | 0 | 0 | 0 | 0 | 0
PS | 0 | 0 | 0 | 0 | 0 | 0
PV | 0 | 0 | 0 | 0 | 0 | 0
PeakG | 0 | 0 | 0 | 0 | 0 | 0
PeakO | 0 | 0 | 0 | 0 | 0 | 0
ST | 0 | 0 | 0 | 0 | 0 | 0
STOG | 0 | 0 | 0 | 0 | 0 | 0
STWD | 0 | 0 | 0 | 0 | 0 | 0
WT | 0 | 0 | 0 | 0 | 0 | 0
IGCC | 0 | 0 | 0 | 0 | 0 | 0
DemandResponse | 0 | 0 | 0 | 0 | 0 | 0
IGCC-CCS | 0 | 0 | 0 | 0 | 0 | 0
WT_off | 0 | 0 | 0 | 0 | 0 | 0
PseudoUnit | 0 | 0 | 0 | 0 | 0 | 0
FixedInterchange | 0 | 0 | 0 | 0 | 0 | 0
Cumulative New Build Capacity by Reporting Type: HQ_NEISO
ReportingType | 2015 | 2020 | 2025 | 2030 | 2035 | 2040
BM | 0 | 0 | 0 | 0 | 0 | 0
CC | 0 | 0 | 0 | 0 | 0 | 0
CSP | 0 | 0 | 0 | 0 | 0 | 0
CT | 0 | 0 | 0 | 0 | 0 | 0
Coal | 0 | 0 | 0 | 0 | 0 | 0
Geo | 0 | 0 | 0 | 0 | 0 | 0
H | 0 | 0 | 0 | 0 | 0 | 0
LFG | 0 | 0 | 0 | 0 | 0 | 0
Nuc | 0 | 0 | 0 | 0 | 0 | 0
PS | 0 | 0 | 0 | 0 | 0 | 0
PV | 0 | 0 | 0 | 0 | 0 | 0
PeakG | 0 | 0 | 0 | 0 | 0 | 0
PeakO | 0 | 0 | 0 | 0 | 0 | 0
ST | 0 | 0 | 0 | 0 | 0 | 0
STOG | 0 | 0 | 0 | 0 | 0 | 0
STWD | 0 | 0 | 0 | 0 | 0 | 0
WT | 0 | 0 | 0 | 0 | 0 | 0
IGCC | 0 | 0 | 0 | 0 | 0 | 0
DemandResponse | 0 | 0 | 0 | 0 | 0 | 0
IGCC-CCS | 0 | 0 | 0 | 0 | 0 | 0
WT_off | 0 | 0 | 0 | 0 | 0 | 0
PseudoUnit | 0 | 0 | 0 | 0 | 0 | 0
FixedInterchange | 0 | 0 | 0 | 0 | 0 | 0
Cumulative New Build Capacity by Reporting Type: HQ_NY
ReportingType | 2015 | 2020 | 2025 | 2030 | 2035 | 2040
BM | 0 | 0 | 0 | 0 | 0 | 0
CC | 0 | 0 | 0 | 0 | 0 | 0
CSP | 0 | 0 | 0 | 0 | 0 | 0
CT | 0 | 0 | 0 | 0 | 0 | 0
Coal | 0 | 0 | 0 | 0 | 0 | 0
Geo | 0 | 0 | 0 | 0 | 0 | 0
H | 0 | 0 | 0 | 0 | 0 | 0
LFG | 0 | 0 | 0 | 0 | 0 | 0
Nuc | 0 | 0 | 0 | 0 | 0 | 0
PS | 0 | 0 | 0 | 0 | 0 | 0
PV | 0 | 0 | 0 | 0 | 0 | 0
PeakG | 0 | 0 | 0 | 0 | 0 | 0
PeakO | 0 | 0 | 0 | 0 | 0 | 0
ST | 0 | 0 | 0 | 0 | 0 | 0
STOG | 0 | 0 | 0 | 0 | 0 | 0
STWD | 0 | 0 | 0 | 0 | 0 | 0
WT | 0 | 0 | 0 | 0 | 0 | 0
IGCC | 0 | 0 | 0 | 0 | 0 | 0
DemandResponse | 0 | 0 | 0 | 0 | 0 | 0
IGCC-CCS | 0 | 0 | 0 | 0 | 0 | 0
WT_off | 0 | 0 | 0 | 0 | 0 | 0
PseudoUnit | 0 | 0 | 0 | 0 | 0 | 0
FixedInterchange | 0 | 0 | 0 | 0 | 0 | 0
Cumulative New Build Capacity by Reporting Type: MARITIMES
ReportingType | 2015 | 2020 | 2025 | 2030 | 2035 | 2040
BM | 0 | 0 | 0 | 0 | 0 | 0
CC | 0 | 0 | 0 | 0 | 0 | 0
CSP | 0 | 0 | 0 | 0 | 0 | 0
CT | 0 | 0 | 0 | 0 | 0 | 0
Coal | 0 | 0 | 0 | 0 | 0 | 0
Geo | 0 | 0 | 0 | 0 | 0 | 0
H | 0 | 0 | 0 | 0 | 0 | 0
LFG | 0 | 0 | 0 | 0 | 0 | 0
Nuc | 0 | 0 | 0 | 0 | 0 | 0
PS | 0 | 0 | 0 | 0 | 0 | 0
PV | 0 | 0 | 0 | 0 | 0 | 0
PeakG | 0 | 0 | 0 | 0 | 0 | 0
PeakO | 0 | 0 | 0 | 0 | 0 | 0
ST | 0 | 0 | 0 | 0 | 0 | 0
STOG | 0 | 0 | 0 | 0 | 0 | 0
STWD | 0 | 0 | 0 | 0 | 0 | 0
WT | 0 | 0 | 0 | 0 | 0 | 0
IGCC | 0 | 0 | 0 | 0 | 0 | 0
DemandResponse | 0 | 0 | 0 | 0 | 0 | 0
IGCC-CCS | 0 | 0 | 0 | 0 | 0 | 0
WT_off | 0 | 0 | 0 | 0 | 0 | 0
PseudoUnit | 0 | 0 | 0 | 0 | 0 | 0
FixedInterchange | 0 | 0 | 0 | 0 | 0 | 0
Cumulative New Build Capacity by Reporting Type: All
ReportingType | 2015 | 2020 | 2025 | 2030 | 2035 | 2040
BM | 1251 | 1481.91 | 2102.38 | 3863.29 | 4110.75 | 4377.92
CC | 32253.97 | 42337.89 | 44964.6 | 54889.45 | 93386.76 | 124462.63
CSP | 0 | 0 | 0 | 0 | 0 | 0
CT | 6431.6 | 16867.49 | 17412.02 | 25631.19 | 52295.08 | 66268.59
Coal | 10763.64 | 10763.64 | 10763.64 | 10763.64 | 14845.61 | 36161.91
Geo | 136 | 2211 | 6615.23 | 6640 | 6640 | 6640
H | 0 | 2157.01 | 4428 | 8463.85 | 8625 | 8875
LFG | 192 | 2145 | 4355 | 5078.5 | 5079 | 5079
Nuc | 2740.56 | 7270.56 | 7270.56 | 7270.56 | 7270.56 | 7270.56
PS | 0 | 0 | 0 | 0 | 0 | 0
PV | 1246 | 3418.31 | 4497.64 | 4745.56 | 4867.81 | 5007.37
PeakG | 0 | 0 | 0 | 0 | 0 | 0
PeakO | 0 | 0 | 0 | 0 | 0 | 0
ST | 760 | 1579.66 | 1888.57 | 2028.47 | 2028.47 | 2028.47
STOG | 0 | 0 | 0 | 0 | 0 | 0
STWD | 0 | 0 | 0 | 0 | 0 | 0
WT | 25342 | 71725.16 | 163710.8 | 256859.07 | 272533.51 | 288829.6
IGCC | 618 | 618 | 618 | 618 | 618 | 618
DemandResponse | 0 | 0 | 0 | 0 | 0 | 0
IGCC-CCS | 0 | 0 | 0 | 0 | 0 | 0
WT_off | 469 | 469 | 1569 | 1569 | 1569 | 1569
PseudoUnit | 0 | 0 | 0 | 0 | 0 | 0
FixedInterchange | 0 | 0 | 0 | 0 | 0 | 0
Cumulative New Build Capacity by Reporting Type: EI_US
ReportingType | 2015 | 2020 | 2025 | 2030 | 2035 | 2040
BM | 741.12 | 972.02 | 1592.5 | 1652.53 | 1835.85 | 1986.66
CC | 26819.56 | 35122.88 | 36443.17 | 37956.95 | 67735.88 | 92695.44
CSP | 0 | 0 | 0 | 0 | 0 | 0
CT | 4323.69 | 12990.02 | 13142.78 | 17399.05 | 39202.34 | 47144.25
Coal | 7858.64 | 7858.64 | 7858.64 | 7858.64 | 8801.63 | 18820.74
Geo | 0 | 0 | 0 | 0 | 0 | 0
H | 0 | 1462.01 | 2238 | 3185.85 | 3347 | 3347
LFG | 141.4 | 973.6 | 2885.66 | 3219 | 3219 | 3219
Nuc | 2740.56 | 7270.56 | 7270.56 | 7270.56 | 7270.56 | 7270.56
PS | 0 | 0 | 0 | 0 | 0 | 0
PV | 57.74 | 2230.05 | 3309.38 | 3557.31 | 3679.55 | 3819.12
PeakG | 0 | 0 | 0 | 0 | 0 | 0
PeakO | 0 | 0 | 0 | 0 | 0 | 0
ST | 0 | 0 | 0 | 0 | 0 | 0
STOG | 0 | 0 | 0 | 0 | 0 | 0
STWD | 0 | 0 | 0 | 0 | 0 | 0
WT | 19786.6 | 57836.36 | 130558.21 | 215202 | 230032.94 | 244838.37
IGCC | 618 | 618 | 618 | 618 | 618 | 618
DemandResponse | 0 | 0 | 0 | 0 | 0 | 0
IGCC-CCS | 0 | 0 | 0 | 0 | 0 | 0
WT_off | 469 | 469 | 1569 | 1569 | 1569 | 1569
PseudoUnit | 0 | 0 | 0 | 0 | 0 | 0
FixedInterchange | 0 | 0 | 0 | 0 | 0 | 0
Cumulative New Build Capacity by Reporting Type: EI_Canada
ReportingType | 2015 | 2020 | 2025 | 2030 | 2035 | 2040
BM | 326.33 | 326.33 | 326.33 | 326.33 | 326.33 | 326.33
CC | 1263 | 1263 | 1263 | 1263 | 1263 | 2018.13
CSP | 0 | 0 | 0 | 0 | 0 | 0
CT | 402.99 | 402.99 | 402.99 | 402.99 | 881.27 | 2402.99
Coal | 0 | 0 | 0 | 0 | 0 | 0
Geo | 0 | 0 | 0 | 0 | 0 | 0
H | 0 | 695 | 2190 | 4650 | 4650 | 4900
LFG | 14.5 | 14.5 | 14.5 | 14.5 | 15 | 15
Nuc | 0 | 0 | 0 | 0 | 0 | 0
PS | 0 | 0 | 0 | 0 | 0 | 0
PV | 1067.26 | 1067.26 | 1067.26 | 1067.26 | 1067.26 | 1067.26
PeakG | 0 | 0 | 0 | 0 | 0 | 0
PeakO | 0 | 0 | 0 | 0 | 0 | 0
ST | 0 | 0 | 0 | 0 | 0 | 0
STOG | 0 | 0 | 0 | 0 | 0 | 0
STWD | 0 | 0 | 0 | 0 | 0 | 0
WT | 2408.3 | 2408.3 | 2408.3 | 2408.3 | 2408.3 | 2408.3
IGCC | 0 | 0 | 0 | 0 | 0 | 0
DemandResponse | 0 | 0 | 0 | 0 | 0 | 0
IGCC-CCS | 0 | 0 | 0 | 0 | 0 | 0
WT_off | 0 | 0 | 0 | 0 | 0 | 0
PseudoUnit | 0 | 0 | 0 | 0 | 0 | 0
FixedInterchange | 0 | 0 | 0 | 0 | 0 | 0
Cumulative New Build Capacity by Reporting Type: EI
ReportingType | 2015 | 2020 | 2025 | 2030 | 2035 | 2040
BM | 1067.45 | 1298.36 | 1918.83 | 1978.86 | 2162.19 | 2312.99
CC | 28082.56 | 36385.88 | 37706.17 | 39219.95 | 68998.88 | 94713.57
CSP | 0 | 0 | 0 | 0 | 0 | 0
CT | 4726.69 | 13393.02 | 13545.77 | 17802.05 | 40083.61 | 49547.24
Coal | 7858.64 | 7858.64 | 7858.64 | 7858.64 | 8801.63 | 18820.74
Geo | 0 | 0 | 0 | 0 | 0 | 0
H | 0 | 2157.01 | 4428 | 7835.85 | 7997 | 8247
LFG | 155.9 | 988.1 | 2900.16 | 3233.5 | 3234 | 3234
Nuc | 2740.56 | 7270.56 | 7270.56 | 7270.56 | 7270.56 | 7270.56
PS | 0 | 0 | 0 | 0 | 0 | 0
PV | 1125 | 3297.31 | 4376.64 | 4624.56 | 4746.81 | 4886.37
PeakG | 0 | 0 | 0 | 0 | 0 | 0
PeakO | 0 | 0 | 0 | 0 | 0 | 0
ST | 0 | 0 | 0 | 0 | 0 | 0
STOG | 0 | 0 | 0 | 0 | 0 | 0
STWD | 0 | 0 | 0 | 0 | 0 | 0
WT | 22194.9 | 60244.66 | 132966.51 | 217610.3 | 232441.24 | 247246.67
IGCC | 618 | 618 | 618 | 618 | 618 | 618
DemandResponse | 0 | 0 | 0 | 0 | 0 | 0
IGCC-CCS | 0 | 0 | 0 | 0 | 0 | 0
WT_off | 469 | 469 | 1569 | 1569 | 1569 | 1569
PseudoUnit | 0 | 0 | 0 | 0 | 0 | 0
FixedInterchange | 0 | 0 | 0 | 0 | 0 | 0
Cumulative New Build Capacity by Reporting Type: Outside_EI
ReportingType | 2015 | 2020 | 2025 | 2030 | 2035 | 2040
BM | 183.55 | 183.55 | 183.55 | 1884.43 | 1948.56 | 2064.93
CC | 4171.41 | 5952.01 | 7258.43 | 15669.5 | 24387.88 | 29749.06
CSP | 0 | 0 | 0 | 0 | 0 | 0
CT | 1704.91 | 3474.48 | 3866.26 | 7829.14 | 12211.47 | 16721.35
Coal | 2905 | 2905 | 2905 | 2905 | 6043.98 | 17341.17
Geo | 136 | 2211 | 6615.23 | 6640 | 6640 | 6640
H | 0 | 0 | 0 | 628 | 628 | 628
LFG | 36.1 | 1156.9 | 1454.84 | 1845 | 1845 | 1845
Nuc | 0 | 0 | 0 | 0 | 0 | 0
PS | 0 | 0 | 0 | 0 | 0 | 0
PV | 121 | 121 | 121 | 121 | 121 | 121
PeakG | 0 | 0 | 0 | 0 | 0 | 0
PeakO | 0 | 0 | 0 | 0 | 0 | 0
ST | 760 | 1579.66 | 1888.57 | 2028.47 | 2028.47 | 2028.47
STOG | 0 | 0 | 0 | 0 | 0 | 0
STWD | 0 | 0 | 0 | 0 | 0 | 0
WT | 3147.1 | 11480.5 | 30744.29 | 39248.77 | 40092.27 | 41582.92
IGCC | 0 | 0 | 0 | 0 | 0 | 0
DemandResponse | 0 | 0 | 0 | 0 | 0 | 0
IGCC-CCS | 0 | 0 | 0 | 0 | 0 | 0
WT_off | 0 | 0 | 0 | 0 | 0 | 0
PseudoUnit | 0 | 0 | 0 | 0 | 0 | 0
FixedInterchange | 0 | 0 | 0 | 0 | 0 | 0
#3 | Retirements of Capacity (MW)
Retirements of Capacity by Reporting Type: Entergy
ReportingType | 2015 | 2020 | 2025 | 2030 | 2035 | 2040
BM | 0 | 0 | 0 | 0 | 0 | 0
CC | 0 | 0 | 0 | 0 | 0 | 0
CSP | 0 | 0 | 0 | 0 | 0 | 0
CT | 0 | 0 | 0 | 0 | 0 | 0
Coal | 892.9 | 0 | 0 | 0 | 0 | 0
Geo | 0 | 0 | 0 | 0 | 0 | 0
H | 0 | 0 | 0 | 0 | 0 | 0
LFG | 0 | 0 | 0 | 0 | 0 | 0
Nuc | 0 | 0 | 0 | 0 | 842 | 997
PS | 0 | 0 | 0 | 0 | 0 | 0
PV | 0 | 0 | 0 | 0 | 0 | 0
PeakG | 0 | 0 | 0 | 0 | 0 | 0
PeakO | 0 | 0 | 0 | 0 | 0 | 0
ST | 0 | 0 | 0 | 0 | 0 | 0
STOG | 10913.28 | 0 | 1070.85 | 0 | 0 | 0
STWD | 0 | 0 | 0 | 0 | 0 | 0
WT | 0 | 0 | 0 | 0 | 0 | 0
IGCC | 0 | 0 | 0 | 0 | 0 | 0
DemandResponse | 0 | 0 | 0 | 0 | 0 | 0
IGCC-CCS | 0 | 0 | 0 | 0 | 0 | 0
WT_off | 0 | 0 | 0 | 0 | 0 | 0
PseudoUnit | 0 | 0 | 0 | 0 | 0 | 0
FixedInterchange | 0 | 0 | 0 | 0 | 0 | 0
Retirements of Capacity by Reporting Type: FRCC
ReportingType | 2015 | 2020 | 2025 | 2030 | 2035 | 2040
BM | 0 | 0 | 0 | 0 | 0 | 0
CC | 0 | 0 | 0 | 0 | 0 | 0
CSP | 0 | 0 | 0 | 0 | 0 | 0
CT | 0 | 0 | 0 | 0 | 0 | 0
Coal | 466 | 869 | 0 | 0 | 0 | 0
Geo | 0 | 0 | 0 | 0 | 0 | 0
H | 0 | 0 | 0 | 0 | 0 | 0
LFG | 0 | 0 | 0 | 0 | 0 | 0
Nuc | 0 | 0 | 0 | 0 | 1615.33 | 1677
PS | 0 | 0 | 0 | 0 | 0 | 0
PV | 0 | 0 | 0 | 0 | 0 | 0
PeakG | 0 | 0 | 0 | 0 | 0 | 0
PeakO | 0 | 0 | 0 | 0 | 0 | 0
ST | 0 | 0 | 0 | 0 | 0 | 0
STOG | 5372.35 | 888.76 | 0 | 0 | 0 | 0
STWD | 0 | 0 | 0 | 0 | 0 | 0
WT | 0 | 0 | 0 | 0 | 0 | 0
IGCC | 0 | 0 | 0 | 0 | 0 | 0
DemandResponse | 0 | 0 | 0 | 0 | 0 | 0
IGCC-CCS | 0 | 0 | 0 | 0 | 0 | 0
WT_off | 0 | 0 | 0 | 0 | 0 | 0
PseudoUnit | 0 | 0 | 0 | 0 | 0 | 0
FixedInterchange | 0 | 0 | 0 | 0 | 0 | 0
Retirements of Capacity by Reporting Type: MAPP_US
ReportingType | 2015 | 2020 | 2025 | 2030 | 2035 | 2040
BM | 0 | 0 | 0 | 0 | 0 | 0
CC | 0 | 0 | 0 | 0 | 0 | 0
CSP | 0 | 0 | 0 | 0 | 0 | 0
CT | 0 | 0 | 0 | 0 | 0 | 0
Coal | 1060.6 | 381.98 | 191.92 | 0 | 0 | 0
Geo | 0 | 0 | 0 | 0 | 0 | 0
H | 0 | 0 | 0 | 0 | 0 | 0
LFG | 0 | 0 | 0 | 0 | 0 | 0
Nuc | 0 | 0 | 0 | 0 | 0 | 0
PS | 0 | 0 | 0 | 0 | 0 | 0
PV | 0 | 0 | 0 | 0 | 0 | 0
PeakG | 0 | 0 | 0 | 0 | 0 | 0
PeakO | 18.16 | 0 | 0 | 0 | 0 | 0
ST | 0 | 0 | 0 | 0 | 0 | 0
STOG | 36 | 0 | 0 | 0 | 0 | 0
STWD | 0 | 0 | 0 | 0 | 0 | 0
WT | 0 | 0 | 0 | 0 | 0 | 0
IGCC | 0 | 0 | 0 | 0 | 0 | 0
DemandResponse | 0 | 0 | 0 | 0 | 0 | 0
IGCC-CCS | 0 | 0 | 0 | 0 | 0 | 0
WT_off | 0 | 0 | 0 | 0 | 0 | 0
PseudoUnit | 0 | 0 | 0 | 0 | 0 | 0
FixedInterchange | 0 | 0 | 0 | 0 | 0 | 0
Retirements of Capacity by Reporting Type: MISO_IN
ReportingType | 2015 | 2020 | 2025 | 2030 | 2035 | 2040
BM | 0 | 0 | 0 | 0 | 0 | 0
CC | 0 | 0 | 0 | 0 | 0 | 0
CSP | 0 | 0 | 0 | 0 | 0 | 0
CT | 0 | 0 | 0 | 0 | 0 | 0
Coal | 1050.7 | 431 | 0 | 0 | 0 | 0
Geo | 0 | 0 | 0 | 0 | 0 | 0
H | 0 | 0 | 0 | 0 | 0 | 0
LFG | 0 | 0 | 0 | 0 | 0 | 0
Nuc | 0 | 0 | 0 | 0 | 0 | 0
PS | 0 | 0 | 0 | 0 | 0 | 0
PV | 0 | 0 | 0 | 0 | 0 | 0
PeakG | 0 | 0 | 0 | 0 | 0 | 0
PeakO | 0 | 0 | 0 | 0 | 0 | 0
ST | 0 | 0 | 0 | 0 | 0 | 0
STOG | 0 | 0 | 0 | 0 | 0 | 0
STWD | 0 | 0 | 0 | 0 | 0 | 0
WT | 0 | 0 | 0 | 0 | 0 | 0
IGCC | 0 | 0 | 0 | 0 | 0 | 0
DemandResponse | 0 | 0 | 0 | 0 | 0 | 0
IGCC-CCS | 0 | 0 | 0 | 0 | 0 | 0
WT_off | 0 | 0 | 0 | 0 | 0 | 0
PseudoUnit | 0 | 0 | 0 | 0 | 0 | 0
FixedInterchange | 0 | 0 | 0 | 0 | 0 | 0
Retirements of Capacity by Reporting Type: MISO_MI
ReportingType | 2015 | 2020 | 2025 | 2030 | 2035 | 2040
BM | 0 | 0 | 0 | 0 | 0 | 0
CC | 0 | 0 | 0 | 0 | 0 | 0
CSP | 0 | 0 | 0 | 0 | 0 | 0
CT | 0 | 0 | 0 | 0 | 0 | 0
Coal | 2322.23 | 1190.76 | 0 | 0 | 0 | 0
Geo | 0 | 0 | 0 | 0 | 0 | 0
H | 0 | 0 | 0 | 0 | 0 | 0
LFG | 0 | 0 | 0 | 0 | 0 | 0
Nuc | 0 | 0 | 0 | 0 | 778 | 0
PS | 0 | 0 | 0 | 0 | 0 | 0
PV | 0 | 0 | 0 | 0 | 0 | 0
PeakG | 0 | 0 | 0 | 0 | 0 | 0
PeakO | 0 | 0 | 0 | 0 | 0 | 0
ST | 0 | 0 | 0 | 0 | 0 | 0
STOG | 0 | 0 | 0 | 0 | 0 | 0
STWD | 0 | 0 | 0 | 0 | 0 | 0
WT | 0 | 0 | 0 | 0 | 0 | 0
IGCC | 0 | 0 | 0 | 0 | 0 | 0
DemandResponse | 0 | 0 | 0 | 0 | 0 | 0
IGCC-CCS | 0 | 0 | 0 | 0 | 0 | 0
WT_off | 0 | 0 | 0 | 0 | 0 | 0
PseudoUnit | 0 | 0 | 0 | 0 | 0 | 0
FixedInterchange | 0 | 0 | 0 | 0 | 0 | 0
Retirements of Capacity by Reporting Type: MISO_MO-IL
ReportingType | 2015 | 2020 | 2025 | 2030 | 2035 | 2040
BM | 0 | 0 | 0 | 0 | 0 | 0
CC | 0 | 0 | 0 | 0 | 0 | 0
CSP | 0 | 0 | 0 | 0 | 0 | 0
CT | 0 | 0 | 0 | 0 | 0 | 0
Coal | 2763.69 | 2408.4 | 0 | 0 | 0 | 0
Geo | 0 | 0 | 0 | 0 | 0 | 0
H | 0 | 0 | 0 | 0 | 0 | 0
LFG | 0 | 0 | 0 | 0 | 0 | 0
Nuc | 0 | 0 | 0 | 0 | 0 | 0
PS | 0 | 0 | 0 | 0 | 0 | 0
PV | 0 | 0 | 0 | 0 | 0 | 0
PeakG | 0 | 0 | 0 | 0 | 0 | 0
PeakO | 0 | 0 | 0 | 0 | 0 | 0
ST | 0 | 0 | 0 | 0 | 0 | 0
STOG | 0 | 0 | 0 | 0 | 0 | 0
STWD | 0 | 0 | 0 | 0 | 0 | 0
WT | 0 | 0 | 0 | 0 | 0 | 0
IGCC | 0 | 0 | 0 | 0 | 0 | 0
DemandResponse | 0 | 0 | 0 | 0 | 0 | 0
IGCC-CCS | 0 | 0 | 0 | 0 | 0 | 0
WT_off | 0 | 0 | 0 | 0 | 0 | 0
PseudoUnit | 0 | 0 | 0 | 0 | 0 | 0
FixedInterchange | 0 | 0 | 0 | 0 | 0 | 0
Retirements of Capacity by Reporting Type: MISO_W
ReportingType | 2015 | 2020 | 2025 | 2030 | 2035 | 2040
BM | 0 | 0 | 0 | 0 | 0 | 0
CC | 0 | 0 | 0 | 0 | 0 | 0
CSP | 0 | 0 | 0 | 0 | 0 | 0
CT | 0 | 0 | 0 | 0 | 0 | 0
Coal | 1243.36 | 2200.9 | 201.53 | 1162.09 | 777.1 | 0
Geo | 0 | 0 | 0 | 0 | 0 | 0
H | 0 | 0 | 0 | 0 | 0 | 0
LFG | 0 | 0 | 0 | 0 | 0 | 0
Nuc | 0 | 0 | 0 | 0 | 2361.23 | 0
PS | 0 | 0 | 0 | 0 | 0 | 0
PV | 0 | 0 | 0 | 0 | 0 | 0
PeakG | 0 | 0 | 0 | 0 | 0 | 0
PeakO | 0 | 0 | 0 | 0 | 0 | 0
ST | 0 | 0 | 0 | 0 | 0 | 0
STOG | 0 | 0 | 0 | 0 | 0 | 0
STWD | 0 | 0 | 0 | 0 | 0 | 0
WT | 0 | 0 | 0 | 0 | 0 | 0
IGCC | 0 | 0 | 0 | 0 | 0 | 0
DemandResponse | 0 | 0 | 0 | 0 | 0 | 0
IGCC-CCS | 0 | 0 | 0 | 0 | 0 | 0
WT_off | 0 | 0 | 0 | 0 | 0 | 0
PseudoUnit | 0 | 0 | 0 | 0 | 0 | 0
FixedInterchange | 0 | 0 | 0 | 0 | 0 | 0
Retirements of Capacity by Reporting Type: MISO_WUMS
ReportingType | 2015 | 2020 | 2025 | 2030 | 2035 | 2040
BM | 0 | 0 | 0 | 0 | 0 | 0
CC | 0 | 0 | 0 | 0 | 0 | 0
CSP | 0 | 0 | 0 | 0 | 0 | 0
CT | 0 | 0 | 0 | 0 | 0 | 0
Coal | 2411.1 | 581.4 | 0 | 0 | 0 | 0
Geo | 0 | 0 | 0 | 0 | 0 | 0
H | 0 | 0 | 0 | 0 | 0 | 0
LFG | 0 | 0 | 0 | 0 | 0 | 0
Nuc | 0 | 0 | 0 | 0 | 1816.9 | 0
PS | 0 | 0 | 0 | 0 | 0 | 0
PV | 0 | 0 | 0 | 0 | 0 | 0
PeakG | 0 | 0 | 0 | 0 | 0 | 0
PeakO | 0 | 0 | 0 | 0 | 0 | 0
ST | 0 | 0 | 0 | 0 | 0 | 0
STOG | 59.5 | 0 | 0 | 0 | 0 | 0
STWD | 0 | 0 | 0 | 0 | 0 | 0
WT | 0 | 0 | 0 | 0 | 0 | 0
IGCC | 0 | 0 | 0 | 0 | 0 | 0
DemandResponse | 0 | 0 | 0 | 0 | 0 | 0
IGCC-CCS | 0 | 0 | 0 | 0 | 0 | 0
WT_off | 0 | 0 | 0 | 0 | 0 | 0
PseudoUnit | 0 | 0 | 0 | 0 | 0 | 0
FixedInterchange | 0 | 0 | 0 | 0 | 0 | 0
Retirements of Capacity by Reporting Type: Nebraska
ReportingType | 2015 | 2020 | 2025 | 2030 | 2035 | 2040
BM | 0 | 0 | 0 | 0 | 0 | 0
CC | 0 | 0 | 0 | 0 | 0 | 0
CSP | 0 | 0 | 0 | 0 | 0 | 0
CT | 0 | 0 | 0 | 0 | 0 | 0
Coal | 0 | 275.6 | 909.2 | 0 | 0 | 0
Geo | 0 | 0 | 0 | 0 | 0 | 0
H | 0 | 0 | 0 | 0 | 0 | 0
LFG | 0 | 0 | 0 | 0 | 0 | 0
Nuc | 0 | 0 | 0 | 0 | 1251.8 | 0
PS | 0 | 0 | 0 | 0 | 0 | 0
PV | 0 | 0 | 0 | 0 | 0 | 0
PeakG | 0 | 0 | 0 | 0 | 0 | 0
PeakO | 0 | 0 | 0 | 0 | 0 | 0
ST | 0 | 0 | 0 | 0 | 0 | 0
STOG | 0 | 0 | 0 | 0 | 0 | 0
STWD | 0 | 0 | 0 | 0 | 0 | 0
WT | 0 | 0 | 0 | 0 | 0 | 0
IGCC | 0 | 0 | 0 | 0 | 0 | 0
DemandResponse | 0 | 0 | 0 | 0 | 0 | 0
IGCC-CCS | 0 | 0 | 0 | 0 | 0 | 0
WT_off | 0 | 0 | 0 | 0 | 0 | 0
PseudoUnit | 0 | 0 | 0 | 0 | 0 | 0
FixedInterchange | 0 | 0 | 0 | 0 | 0 | 0
Retirements of Capacity by Reporting Type: NEISO
ReportingType | 2015 | 2020 | 2025 | 2030 | 2035 | 2040
BM | 0 | 0 | 0 | 0 | 0 | 0
CC | 1705.28 | 0 | 0 | 0 | 0 | 0
CSP | 0 | 0 | 0 | 0 | 0 | 0
CT | 0 | 0 | 0 | 0 | 0 | 0
Coal | 2250.13 | 320 | 0 | 0 | 0 | 0
Geo | 0 | 0 | 0 | 0 | 0 | 0
H | 0 | 0 | 0 | 0 | 0 | 0
LFG | 0 | 0 | 0 | 0 | 0 | 0
Nuc | 0 | 0 | 0 | 0 | 1289 | 876.92
PS | 0 | 0 | 0 | 0 | 0 | 0
PV | 0 | 0 | 0 | 0 | 0 | 0
PeakG | 0 | 0 | 0 | 0 | 0 | 0
PeakO | 314.93 | 0 | 0 | 0 | 0 | 0
ST | 0 | 0 | 0 | 0 | 0 | 0
STOG | 6237 | 0 | 0 | 0 | 0 | 0
STWD | 0 | 0 | 0 | 0 | 0 | 0
WT | 0 | 0 | 0 | 0 | 0 | 0
IGCC | 0 | 0 | 0 | 0 | 0 | 0
DemandResponse | 0 | 0 | 0 | 0 | 0 | 0
IGCC-CCS | 0 | 0 | 0 | 0 | 0 | 0
WT_off | 0 | 0 | 0 | 0 | 0 | 0
PseudoUnit | 0 | 0 | 0 | 0 | 0 | 0
FixedInterchange | 0 | 0 | 0 | 0 | 0 | 0
Retirements of Capacity by Reporting Type: NonRTO_Midwest
ReportingType | 2015 | 2020 | 2025 | 2030 | 2035 | 2040
BM | 0 | 0 | 0 | 0 | 0 | 0
CC | 0 | 0 | 0 | 0 | 0 | 0
CSP | 0 | 0 | 0 | 0 | 0 | 0
CT | 0 | 0 | 0 | 0 | 0 | 0
Coal | 1789.66 | 0 | 0 | 0 | 0 | 0
Geo | 0 | 0 | 0 | 0 | 0 | 0
H | 0 | 0 | 0 | 0 | 0 | 0
LFG | 0 | 0 | 0 | 0 | 0 | 0
Nuc | 0 | 0 | 0 | 0 | 0 | 0
PS | 0 | 0 | 0 | 0 | 0 | 0
PV | 0 | 0 | 0 | 0 | 0 | 0
PeakG | 0 | 0 | 0 | 0 | 0 | 0
PeakO | 0 | 0 | 0 | 0 | 0 | 0
ST | 0 | 0 | 0 | 0 | 0 | 0
STOG | 0 | 0 | 0 | 0 | 0 | 0
STWD | 0 | 0 | 0 | 0 | 0 | 0
WT | 0 | 0 | 0 | 0 | 0 | 0
IGCC | 0 | 0 | 0 | 0 | 0 | 0
DemandResponse | 0 | 0 | 0 | 0 | 0 | 0
IGCC-CCS | 0 | 0 | 0 | 0 | 0 | 0
WT_off | 0 | 0 | 0 | 0 | 0 | 0
PseudoUnit | 0 | 0 | 0 | 0 | 0 | 0
FixedInterchange | 0 | 0 | 0 | 0 | 0 | 0
Retirements of Capacity by Reporting Type: NYISO_A-F
ReportingType | 2015 | 2020 | 2025 | 2030 | 2035 | 2040
BM | 0 | 0 | 0 | 0 | 0 | 0
CC | 0 | 0 | 0 | 0 | 0 | 0
CSP | 0 | 0 | 0 | 0 | 0 | 0
CT | 0 | 0 | 0 | 0 | 0 | 0
Coal | 2251.9 | 0 | 0 | 0 | 0 | 0
Geo | 0 | 0 | 0 | 0 | 0 | 0
H | 0 | 0 | 0 | 0 | 0 | 0
LFG | 0 | 0 | 0 | 0 | 0 | 0
Nuc | 0 | 0 | 0 | 621.2 | 580.5 | 852.2
PS | 0 | 0 | 0 | 0 | 0 | 0
PV | 0 | 0 | 0 | 0 | 0 | 0
PeakG | 0 | 0 | 0 | 0 | 0 | 0
PeakO | 0 | 0 | 0 | 0 | 0 | 0
ST | 0 | 0 | 0 | 0 | 0 | 0
STOG | 1701 | 0 | 0 | 0 | 0 | 0
STWD | 0 | 0 | 0 | 0 | 0 | 0
WT | 0 | 0 | 0 | 0 | 0 | 0
IGCC | 0 | 0 | 0 | 0 | 0 | 0
DemandResponse | 0 | 0 | 0 | 0 | 0 | 0
IGCC-CCS | 0 | 0 | 0 | 0 | 0 | 0
WT_off | 0 | 0 | 0 | 0 | 0 | 0
PseudoUnit | 0 | 0 | 0 | 0 | 0 | 0
FixedInterchange | 0 | 0 | 0 | 0 | 0 | 0
Retirements of Capacity by Reporting Type: NYISO_G-I
ReportingType | 2015 | 2020 | 2025 | 2030 | 2035 | 2040
BM | 0 | 0 | 0 | 0 | 0 | 0
CC | 0 | 0 | 0 | 0 | 0 | 0
CSP | 0 | 0 | 0 | 0 | 0 | 0
CT | 0 | 0 | 0 | 0 | 0 | 0
Coal | 368.2 | 0 | 0 | 0 | 0 | 0
Geo | 0 | 0 | 0 | 0 | 0 | 0
H | 0 | 0 | 0 | 0 | 0 | 0
LFG | 0 | 0 | 0 | 0 | 0 | 0
Nuc | 0 | 0 | 0 | 0 | 1019.6 | 1025
PS | 0 | 0 | 0 | 0 | 0 | 0
PV | 0 | 0 | 0 | 0 | 0 | 0
PeakG | 0 | 0 | 0 | 0 | 0 | 0
PeakO | 0 | 0 | 0 | 0 | 0 | 0
ST | 0 | 0 | 0 | 0 | 0 | 0
STOG | 2431 | 0 | 0 | 0 | 0 | 0
STWD | 0 | 0 | 0 | 0 | 0 | 0
WT | 0 | 0 | 0 | 0 | 0 | 0
IGCC | 0 | 0 | 0 | 0 | 0 | 0
DemandResponse | 0 | 0 | 0 | 0 | 0 | 0
IGCC-CCS | 0 | 0 | 0 | 0 | 0 | 0
WT_off | 0 | 0 | 0 | 0 | 0 | 0
PseudoUnit | 0 | 0 | 0 | 0 | 0 | 0
FixedInterchange | 0 | 0 | 0 | 0 | 0 | 0
Retirements of Capacity by Reporting Type: NYISO_J-K
ReportingType | 2015 | 2020 | 2025 | 2030 | 2035 | 2040
BM | 0 | 0 | 0 | 0 | 0 | 0
CC | 0 | 0 | 0 | 0 | 0 | 0
CSP | 0 | 0 | 0 | 0 | 0 | 0
CT | 0 | 0 | 0 | 0 | 0 | 0
Coal | 0 | 0 | 0 | 0 | 0 | 0
Geo | 0 | 0 | 0 | 0 | 0 | 0
H | 0 | 0 | 0 | 0 | 0 | 0
LFG | 0 | 0 | 0 | 0 | 0 | 0
Nuc | 0 | 0 | 0 | 0 | 0 | 0
PS | 0 | 0 | 0 | 0 | 0 | 0
PV | 0 | 0 | 0 | 0 | 32 | 0
PeakG | 0 | 0 | 0 | 0 | 0 | 0
PeakO | 0 | 0 | 0 | 0 | 0 | 0
ST | 0 | 0 | 0 | 0 | 0 | 0
STOG | 2425.29 | 0 | 0 | 0 | 0 | 0
STWD | 0 | 0 | 0 | 0 | 0 | 0
WT | 0 | 0 | 0 | 0 | 0 | 0
IGCC | 0 | 0 | 0 | 0 | 0 | 0
DemandResponse | 0 | 0 | 0 | 0 | 0 | 0
IGCC-CCS | 0 | 0 | 0 | 0 | 0 | 0
WT_off | 0 | 0 | 0 | 0 | 0 | 0
PseudoUnit | 0 | 0 | 0 | 0 | 0 | 0
FixedInterchange | 0 | 0 | 0 | 0 | 0 | 0
Retirements of Capacity by Reporting Type: PJM_E
ReportingType | 2015 | 2020 | 2025 | 2030 | 2035 | 2040
BM | 0 | 0 | 0 | 0 | 0 | 0
CC | 0 | 0 | 0 | 0 | 0 | 0
CSP | 0 | 0 | 0 | 0 | 0 | 0
CT | 0 | 0 | 0 | 0 | 0 | 0
Coal | 3284.99 | 568 | 0 | 0 | 0 | 0
Geo | 0 | 0 | 0 | 0 | 0 | 0
H | 0 | 0 | 0 | 0 | 0 | 0
LFG | 0 | 0 | 0 | 0 | 0 | 0
Nuc | 0 | 614.5 | 0 | 0 | 2224 | 1174
PS | 0 | 0 | 0 | 0 | 0 | 0
PV | 0 | 0 | 0 | 0 | 0 | 0
PeakG | 268.5 | 0 | 0 | 0 | 0 | 0
PeakO | 2.7 | 0 | 0 | 0 | 0 | 0
ST | 0 | 0 | 0 | 0 | 0 | 0
STOG | 1179.02 | 0 | 0 | 0 | 0 | 0
STWD | 0 | 0 | 0 | 0 | 0 | 0
WT | 0 | 0 | 0 | 0 | 0 | 0
IGCC | 0 | 0 | 0 | 0 | 0 | 0
DemandResponse | 0 | 0 | 0 | 0 | 0 | 0
IGCC-CCS | 0 | 0 | 0 | 0 | 0 | 0
WT_off | 0 | 0 | 0 | 0 | 0 | 0
PseudoUnit | 0 | 0 | 0 | 0 | 0 | 0
FixedInterchange | 0 | 0 | 0 | 0 | 0 | 0
Retirements of Capacity by Reporting Type: PJM_ROM
ReportingType | 2015 | 2020 | 2025 | 2030 | 2035 | 2040
BM | 0 | 0 | 0 | 0 | 0 | 0
CC | 0 | 0 | 0 | 0 | 0 | 0
CSP | 0 | 0 | 0 | 0 | 0 | 0
CT | 0 | 0 | 0 | 0 | 0 | 0
Coal | 8669.49 | 0 | 0 | 0 | 0 | 0
Geo | 0 | 0 | 0 | 0 | 0 | 0
H | 0 | 0 | 0 | 0 | 0 | 0
LFG | 0 | 0 | 0 | 0 | 0 | 0
Nuc | 0 | 0 | 0 | 0 | 1732 | 899
PS | 0 | 0 | 0 | 0 | 0 | 0
PV | 0 | 0 | 0 | 0 | 0 | 0
PeakG | 0 | 0 | 0 | 0 | 0 | 0
PeakO | 270 | 0 | 0 | 0 | 0 | 0
ST | 0 | 0 | 0 | 0 | 0 | 0
STOG | 580 | 0 | 0 | 0 | 0 | 0
STWD | 0 | 0 | 0 | 0 | 0 | 0
WT | 0 | 0 | 0 | 0 | 0 | 0
IGCC | 0 | 0 | 0 | 0 | 0 | 0
DemandResponse | 0 | 0 | 0 | 0 | 0 | 0
IGCC-CCS | 0 | 0 | 0 | 0 | 0 | 0
WT_off | 0 | 0 | 0 | 0 | 0 | 0
PseudoUnit | 0 | 0 | 0 | 0 | 0 | 0
FixedInterchange | 0 | 0 | 0 | 0 | 0 | 0
Retirements of Capacity by Reporting Type: PJM_ROR
ReportingType | 2015 | 2020 | 2025 | 2030 | 2035 | 2040
BM | 0 | 0 | 0 | 0 | 0 | 192
CC | 0 | 0 | 0 | 0 | 0 | 0
CSP | 0 | 0 | 0 | 0 | 0 | 0
CT | 0 | 0 | 0 | 0 | 0 | 0
Coal | 13318.09 | 10507.4 | 0 | 0 | 0 | 0
Geo | 0 | 0 | 0 | 0 | 0 | 0
H | 0 | 0 | 0 | 0 | 0 | 0
LFG | 0 | 0 | 0 | 0 | 0 | 0
Nuc | 0 | 0 | 0 | 867 | 4275 | 4883.16
PS | 0 | 0 | 0 | 0 | 0 | 0
PV | 0 | 0 | 0 | 0 | 0 | 0
PeakG | 0 | 0 | 0 | 0 | 0 | 0
PeakO | 19 | 0 | 0 | 0 | 0 | 0
ST | 0 | 0 | 0 | 0 | 0 | 0
STOG | 35 | 0 | 0 | 0 | 0 | 0
STWD | 0 | 0 | 0 | 0 | 0 | 0
WT | 0 | 0 | 0 | 0 | 0 | 0
IGCC | 0 | 0 | 0 | 0 | 0 | 0
DemandResponse | 0 | 0 | 0 | 0 | 0 | 0
IGCC-CCS | 0 | 0 | 0 | 0 | 0 | 0
WT_off | 0 | 0 | 0 | 0 | 0 | 0
PseudoUnit | 0 | 0 | 0 | 0 | 0 | 0
FixedInterchange | 0 | 0 | 0 | 0 | 0 | 0
Retirements of Capacity by Reporting Type: SOCO
ReportingType | 2015 | 2020 | 2025 | 2030 | 2035 | 2040
BM | 0 | 0 | 0 | 0 | 0 | 0
CC | 0 | 0 | 0 | 0 | 0 | 0
CSP | 0 | 0 | 0 | 0 | 0 | 0
CT | 0 | 0 | 0 | 0 | 0 | 0
Coal | 9703.49 | 390.6 | 0.01 | 0 | 0 | 0
Geo | 0 | 0 | 0 | 0 | 0 | 0
H | 0 | 0 | 0 | 0 | 0 | 0
LFG | 0 | 0 | 0 | 0 | 0 | 0
Nuc | 0 | 0 | 0 | 0 | 0 | 2645.05
PS | 0 | 0 | 0 | 0 | 0 | 0
PV | 0 | 0 | 0 | 0 | 0 | 0
PeakG | 209.99 | 0 | 0 | 0 | 0 | 0
PeakO | 1139 | 0 | 0 | 0 | 0 | 0
ST | 0 | 0 | 0 | 0 | 0 | 0
STOG | 854 | 0 | 0 | 0 | 0 | 0
STWD | 0 | 0 | 0 | 0 | 0 | 0
WT | 0 | 0 | 0 | 0 | 0 | 0
IGCC | 0 | 0 | 0 | 0 | 0 | 0
DemandResponse | 0 | 0 | 0 | 0 | 0 | 0
IGCC-CCS | 0 | 0 | 0 | 0 | 0 | 0
WT_off | 0 | 0 | 0 | 0 | 0 | 0
PseudoUnit | 0 | 0 | 0 | 0 | 0 | 0
FixedInterchange | 0 | 0 | 0 | 0 | 0 | 0
Retirements of Capacity by Reporting Type: SPP_N
ReportingType | 2015 | 2020 | 2025 | 2030 | 2035 | 2040
BM | 0 | 0 | 0 | 0 | 0 | 0
CC | 0 | 0 | 0 | 0 | 0 | 0
CSP | 0 | 0 | 0 | 0 | 0 | 0
CT | 0 | 0 | 0 | 0 | 0 | 0
Coal | 334 | 661.9 | 1120.6 | 0 | 0 | 0
Geo | 0 | 0 | 0 | 0 | 0 | 0
H | 0 | 0 | 0 | 0 | 0 | 0
LFG | 0 | 0 | 0 | 0 | 0 | 0
Nuc | 0 | 0 | 0 | 0 | 0 | 0
PS | 0 | 0 | 0 | 0 | 0 | 0
PV | 0 | 0 | 0 | 0 | 0 | 0
PeakG | 0 | 0 | 0 | 0 | 0 | 0
PeakO | 0 | 0 | 0 | 0 | 0 | 0
ST | 0 | 0 | 0 | 0 | 0 | 0
STOG | 53.88 | 0 | 0 | 0 | 0 | 0
STWD | 0 | 0 | 0 | 0 | 0 | 0
WT | 0 | 0 | 0 | 0 | 0 | 0
IGCC | 0 | 0 | 0 | 0 | 0 | 0
DemandResponse | 0 | 0 | 0 | 0 | 0 | 0
IGCC-CCS | 0 | 0 | 0 | 0 | 0 | 0
WT_off | 0 | 0 | 0 | 0 | 0 | 0
PseudoUnit | 0 | 0 | 0 | 0 | 0 | 0
FixedInterchange | 0 | 0 | 0 | 0 | 0 | 0
Retirements of Capacity by Reporting Type: SPP_S
ReportingType | 2015 | 2020 | 2025 | 2030 | 2035 | 2040
BM | 0 | 0 | 0 | 0 | 0 | 0
CC | 0 | 0 | 0 | 0 | 0 | 0
CSP | 0 | 0 | 0 | 0 | 0 | 0
CT | 0 | 0 | 0 | 0 | 0 | 0
Coal | 1707.44 | 1631.07 | 3604.79 | 0 | 0 | 0
Geo | 0 | 0 | 0 | 0 | 0 | 0
H | 0 | 0 | 0 | 0 | 0 | 0
LFG | 0 | 0 | 0 | 0 | 0 | 0
Nuc | 0 | 0 | 0 | 0 | 0 | 0
PS | 0 | 0 | 0 | 0 | 0 | 0
PV | 0 | 0 | 0 | 0 | 0 | 0
PeakG | 0 | 0 | 0 | 0 | 0 | 0
PeakO | 0 | 0 | 0 | 0 | 0 | 0
ST | 0 | 0 | 0 | 0 | 0 | 0
STOG | 753.18 | 0 | 0 | 0 | 0 | 0
STWD | 0 | 0 | 0 | 0 | 0 | 0
WT | 0 | 0 | 0 | 0 | 0 | 0
IGCC | 0 | 0 | 0 | 0 | 0 | 0
DemandResponse | 0 | 0 | 0 | 0 | 0 | 0
IGCC-CCS | 0 | 0 | 0 | 0 | 0 | 0
WT_off | 0 | 0 | 0 | 0 | 0 | 0
PseudoUnit | 0 | 0 | 0 | 0 | 0 | 0
FixedInterchange | 0 | 0 | 0 | 0 | 0 | 0
Retirements of Capacity by Reporting Type: TVA
ReportingType | 2015 | 2020 | 2025 | 2030 | 2035 | 2040
BM | 0 | 0 | 0 | 0 | 0 | 0
CC | 0 | 0 | 0 | 0 | 0 | 0
CSP | 0 | 0 | 0 | 0 | 0 | 0
CT | 0 | 0 | 0 | 0 | 0 | 0
Coal | 3610.95 | 813.79 | 0 | 0 | 0 | 0
Geo | 0 | 0 | 0 | 0 | 0 | 0
H | 0 | 0 | 0 | 0 | 0 | 0
LFG | 0 | 0 | 0 | 0 | 0 | 0
Nuc | 0 | 0 | 0 | 0 | 2512.33 | 1278.67
PS | 0 | 0 | 0 | 0 | 0 | 0
PV | 0 | 0 | 0 | 0 | 0 | 0
PeakG | 0 | 0 | 0 | 0 | 0 | 0
PeakO | 0 | 0 | 0 | 0 | 0 | 0
ST | 0 | 0 | 0 | 0 | 0 | 0
STOG | 0 | 0 | 0 | 0 | 0 | 0
STWD | 0 | 0 | 0 | 0 | 0 | 0
WT | 0 | 0 | 0 | 0 | 0 | 0
IGCC | 0 | 0 | 0 | 0 | 0 | 0
DemandResponse | 0 | 0 | 0 | 0 | 0 | 0
IGCC-CCS | 0 | 0 | 0 | 0 | 0 | 0
WT_off | 0 | 0 | 0 | 0 | 0 | 0
PseudoUnit | 0 | 0 | 0 | 0 | 0 | 0
FixedInterchange | 0 | 0 | 0 | 0 | 0 | 0
Retirements of Capacity by Reporting Type: TVA_Transmission
ReportingType | 2015 | 2020 | 2025 | 2030 | 2035 | 2040
BM | 0 | 0 | 0 | 0 | 0 | 0
CC | 0 | 0 | 0 | 0 | 0 | 0
CSP | 0 | 0 | 0 | 0 | 0 | 0
CT | 0 | 0 | 0 | 0 | 0 | 0
Coal | 0 | 0 | 0 | 0 | 0 | 0
Geo | 0 | 0 | 0 | 0 | 0 | 0
H | 0 | 0 | 0 | 0 | 0 | 0
LFG | 0 | 0 | 0 | 0 | 0 | 0
Nuc | 0 | 0 | 0 | 0 | 0 | 0
PS | 0 | 0 | 0 | 0 | 0 | 0
PV | 0 | 0 | 0 | 0 | 0 | 0
PeakG | 0 | 0 | 0 | 0 | 0 | 0
PeakO | 0 | 0 | 0 | 0 | 0 | 0
ST | 0 | 0 | 0 | 0 | 0 | 0
STOG | 0 | 0 | 0 | 0 | 0 | 0
STWD | 0 | 0 | 0 | 0 | 0 | 0
WT | 0 | 0 | 0 | 0 | 0 | 0
IGCC | 0 | 0 | 0 | 0 | 0 | 0
DemandResponse | 0 | 0 | 0 | 0 | 0 | 0
IGCC-CCS | 0 | 0 | 0 | 0 | 0 | 0
WT_off | 0 | 0 | 0 | 0 | 0 | 0
PseudoUnit | 0 | 0 | 0 | 0 | 0 | 0
FixedInterchange | 0 | 0 | 0 | 0 | 0 | 0
Retirements of Capacity by Reporting Type: VACAR
ReportingType | 2015 | 2020 | 2025 | 2030 | 2035 | 2040
BM | 0 | 0 | 0 | 0 | 0 | 0
CC | 0 | 0 | 0 | 0 | 0 | 0
CSP | 0 | 0 | 0 | 0 | 0 | 0
CT | 0 | 0 | 0 | 0 | 0 | 0
Coal | 3383.99 | 2177.99 | 0 | 0 | 0 | 0
Geo | 0 | 0 | 0 | 0 | 0 | 0
H | 0 | 0 | 0 | 0 | 0 | 0
LFG | 0 | 0 | 0 | 0 | 0 | 0
Nuc | 0 | 0 | 0 | 0 | 3248 | 1858
PS | 0 | 0 | 0 | 0 | 0 | 0
PV | 0 | 0 | 0 | 0 | 0 | 0
PeakG | 0 | 0 | 0 | 0 | 0 | 0
PeakO | 0 | 0 | 0 | 0 | 0 | 0
ST | 0 | 0 | 0 | 0 | 0 | 0
STOG | 0 | 0 | 0 | 0 | 0 | 0
STWD | 0 | 0 | 0 | 0 | 0 | 0
WT | 0 | 0 | 0 | 0 | 0 | 0
IGCC | 0 | 0 | 0 | 0 | 0 | 0
DemandResponse | 0 | 0 | 0 | 0 | 0 | 0
IGCC-CCS | 0 | 0 | 0 | 0 | 0 | 0
WT_off | 0 | 0 | 0 | 0 | 0 | 0
PseudoUnit | 0 | 0 | 0 | 0 | 0 | 0
FixedInterchange | 0 | 0 | 0 | 0 | 0 | 0
Retirements of Capacity by Reporting Type: IESO
ReportingType | 2015 | 2020 | 2025 | 2030 | 2035 | 2040
BM | 0 | 0 | 0 | 0 | 0 | 0
CC | 3107.31 | 0 | 0 | 0 | 0 | 0
CSP | 0 | 0 | 0 | 0 | 0 | 0
CT | 0 | 0 | 0 | 0 | 0 | 0
Coal | 6416 | 0 | 0 | 0 | 0 | 0
Geo | 0 | 0 | 0 | 0 | 0 | 0
H | 0 | 0 | 0 | 0 | 0 | 0
LFG | 0 | 0 | 0 | 0 | 0 | 0
Nuc | 0 | 0 | 0 | 0 | 1030 | 1540
PS | 0 | 0 | 0 | 0 | 0 | 0
PV | 0 | 0 | 0 | 0 | 1067.26 | 0
PeakG | 0 | 0 | 0 | 0 | 0 | 0
PeakO | 145.65 | 0 | 0 | 0 | 0 | 0
ST | 0 | 0 | 0 | 0 | 0 | 0
STOG | 2126 | 0 | 0 | 0 | 0 | 0
STWD | 139 | 0 | 0 | 0 | 0 | 0
WT | 0 | 0 | 0 | 0 | 2105.9 | 0
IGCC | 0 | 0 | 0 | 0 | 0 | 0
DemandResponse | 0 | 0 | 0 | 0 | 0 | 0
IGCC-CCS | 0 | 0 | 0 | 0 | 0 | 0
WT_off | 0 | 0 | 0 | 0 | 0 | 0
PseudoUnit | 0 | 0 | 0 | 0 | 0 | 0
FixedInterchange | 0 | 0 | 0 | 0 | 0 | 0
Retirements of Capacity by Reporting Type: MAPP_CA
ReportingType | 2015 | 2020 | 2025 | 2030 | 2035 | 2040
BM | 0 | 0 | 0 | 0 | 0 | 0
CC | 0 | 0 | 0 | 527.69 | 0 | 0
CSP | 0 | 0 | 0 | 0 | 0 | 0
CT | 0 | 0 | 0 | 0 | 34.99 | 0
Coal | 110.01 | 365.1 | 1270.79 | 0 | 0 | 0
Geo | 0 | 0 | 0 | 0 | 0 | 0
H | 0 | 0 | 0 | 0 | 0 | 0
LFG | 0 | 0 | 0 | 0 | 0 | 0
Nuc | 0 | 0 | 0 | 0 | 0 | 0
PS | 0 | 0 | 0 | 0 | 0 | 0
PV | 0 | 0 | 0 | 0 | 0 | 0
PeakG | 0 | 0 | 0 | 0 | 0 | 0
PeakO | 0 | 0 | 0 | 0 | 0 | 0
ST | 0 | 0 | 0 | 0 | 0 | 0
STOG | 0 | 0 | 0 | 126 | 0 | 0
STWD | 0 | 0 | 0 | 0 | 0 | 0
WT | 0 | 0 | 0 | 0 | 0 | 0
IGCC | 0 | 0 | 0 | 0 | 0 | 0
DemandResponse | 0 | 0 | 0 | 0 | 0 | 0
IGCC-CCS | 0 | 0 | 0 | 0 | 0 | 0
WT_off | 0 | 0 | 0 | 0 | 0 | 0
PseudoUnit | 0 | 0 | 0 | 0 | 0 | 0
FixedInterchange | 0 | 0 | 0 | 0 | 0 | 0
Retirements of Capacity by Reporting Type: AZ_NM_SNV_Coal
ReportingType | 2015 | 2020 | 2025 | 2030 | 2035 | 2040
BM | 0 | 0 | 0 | 0 | 0 | 0
CC | 0 | 0 | 0 | 0 | 0 | 0
CSP | 0 | 0 | 0 | 0 | 0 | 0
CT | 0 | 0 | 0 | 0 | 0 | 0
Coal | 0 | 0 | 0 | 0 | 0 | 0
Geo | 0 | 0 | 0 | 0 | 0 | 0
H | 0 | 0 | 0 | 0 | 0 | 0
LFG | 0 | 0 | 0 | 0 | 0 | 0
Nuc | 0 | 0 | 0 | 0 | 0 | 0
PS | 0 | 0 | 0 | 0 | 0 | 0
PV | 0 | 0 | 0 | 0 | 0 | 0
PeakG | 0 | 0 | 0 | 0 | 0 | 0
PeakO | 200 | 0 | 0 | 0 | 0 | 0
ST | 0 | 0 | 0 | 0 | 0 | 0
STOG | 0 | 0 | 0 | 0 | 0 | 0
STWD | 0 | 0 | 0 | 0 | 0 | 0
WT | 0 | 0 | 0 | 0 | 0 | 0
IGCC | 0 | 0 | 0 | 0 | 0 | 0
DemandResponse | 0 | 0 | 0 | 0 | 0 | 0
IGCC-CCS | 0 | 0 | 0 | 0 | 0 | 0
WT_off | 0 | 0 | 0 | 0 | 0 | 0
PseudoUnit | 0 | 0 | 0 | 0 | 0 | 0
FixedInterchange | 0 | 0 | 0 | 0 | 0 | 0
Retirements of Capacity by Reporting Type: AZ_NM_SNV_Gas
ReportingType | 2015 | 2020 | 2025 | 2030 | 2035 | 2040
BM | 0 | 0 | 0 | 0 | 0 | 0
CC | 1095 | 0 | 0 | 0 | 0 | 0
CSP | 0 | 0 | 0 | 0 | 0 | 0
CT | 0 | 0 | 0 | 0 | 736 | 0
Coal | 0 | 0 | 0 | 0 | 0 | 0
Geo | 0 | 0 | 0 | 0 | 0 | 0
H | 0 | 0 | 0 | 0 | 0 | 0
LFG | 0 | 0 | 0 | 0 | 0 | 0
Nuc | 0 | 0 | 0 | 0 | 0 | 0
PS | 0 | 0 | 0 | 0 | 0 | 0
PV | 0 | 0 | 0 | 0 | 0 | 0
PeakG | 1435.38 | 0 | 0 | 0 | 0 | 2224.62
PeakO | 0 | 0 | 0 | 0 | 0 | 0
ST | 0 | 0 | 0 | 0 | 0 | 0
STOG | 2064 | 0 | 0 | 0 | 0 | 0
STWD | 0 | 0 | 0 | 0 | 0 | 0
WT | 0 | 0 | 0 | 0 | 0 | 0
IGCC | 0 | 0 | 0 | 0 | 0 | 0
DemandResponse | 0 | 0 | 0 | 0 | 0 | 0
IGCC-CCS | 0 | 0 | 0 | 0 | 0 | 0
WT_off | 0 | 0 | 0 | 0 | 0 | 0
PseudoUnit | 0 | 0 | 0 | 0 | 0 | 0
FixedInterchange | 0 | 0 | 0 | 0 | 0 | 0
Retirements of Capacity by Reporting Type: AZ_NM_SNV_NucRenew
ReportingType | 2015 | 2020 | 2025 | 2030 | 2035 | 2040
BM | 0 | 0 | 0 | 0 | 0 | 0
CC | 0 | 0 | 0 | 0 | 0 | 0
CSP | 65 | 0 | 0 | 0 | 0 | 0
CT | 0 | 0 | 0 | 0 | 0 | 0
Coal | 0 | 0 | 0 | 0 | 0 | 0
Geo | 0 | 0 | 0 | 0 | 0 | 0
H | 0 | 0 | 0 | 0 | 0 | 0
LFG | 0 | 0 | 0 | 0 | 0 | 0
Nuc | 0 | 0 | 0 | 0 | 0 | 0
PS | 0 | 0 | 0 | 0 | 0 | 0
PV | 0 | 0 | 0 | 0 | 0 | 0
PeakG | 0 | 0 | 0 | 0 | 0 | 0
PeakO | 0 | 0 | 0 | 0 | 0 | 0
ST | 0 | 0 | 0 | 0 | 0 | 0
STOG | 0 | 0 | 0 | 0 | 0 | 0
STWD | 0 | 0 | 0 | 0 | 0 | 0
WT | 0 | 0 | 0 | 0 | 0 | 0
IGCC | 0 | 0 | 0 | 0 | 0 | 0
DemandResponse | 0 | 0 | 0 | 0 | 0 | 0
IGCC-CCS | 0 | 0 | 0 | 0 | 0 | 0
WT_off | 0 | 0 | 0 | 0 | 0 | 0
PseudoUnit | 0 | 0 | 0 | 0 | 0 | 0
FixedInterchange | 0 | 0 | 0 | 0 | 0 | 0
Retirements of Capacity by Reporting Type: ERCOT
ReportingType | 2015 | 2020 | 2025 | 2030 | 2035 | 2040
BM | 0 | 0 | 0 | 0 | 0 | 0
CC | 0 | 0 | 0 | 0 | 0 | 0
CSP | 0 | 0 | 0 | 0 | 0 | 0
CT | 0 | 0 | 0 | 0 | 0 | 0
Coal | 1144 | 0 | 0 | 0 | 0 | 0
Geo | 0 | 0 | 0 | 0 | 0 | 0
H | 0 | 0 | 0 | 0 | 0 | 0
LFG | 0 | 0 | 0 | 0 | 0 | 0
Nuc | 0 | 0 | 0 | 0 | 0 | 0
PS | 0 | 0 | 0 | 0 | 0 | 0
PV | 0 | 0 | 0 | 0 | 14 | 0
PeakG | 0 | 0 | 0 | 0 | 0 | 0
PeakO | 0 | 0 | 0 | 0 | 0 | 0
ST | 0 | 0 | 0 | 0 | 0 | 0
STOG | 1713.29 | 0 | 0 | 0 | 0 | 0
STWD | 0 | 0 | 0 | 0 | 0 | 0
WT | 0 | 0 | 0 | 0 | 0 | 0
IGCC | 0 | 0 | 0 | 0 | 0 | 0
DemandResponse | 0 | 0 | 0 | 0 | 0 | 0
IGCC-CCS | 0 | 0 | 0 | 0 | 0 | 0
WT_off | 0 | 0 | 0 | 0 | 0 | 0
PseudoUnit | 0 | 0 | 0 | 0 | 0 | 0
FixedInterchange | 0 | 0 | 0 | 0 | 0 | 0
Retirements of Capacity by Reporting Type: NP15
ReportingType | 2015 | 2020 | 2025 | 2030 | 2035 | 2040
BM | 0 | 0 | 0 | 0 | 0 | 0
CC | 0 | 0 | 0 | 0 | 0 | 0
CSP | 0 | 0 | 0 | 0 | 0 | 0
CT | 0 | 0 | 0 | 0 | 0 | 0
Coal | 163.7 | 28.2 | 0 | 0 | 0 | 0
Geo | 0 | 0 | 0 | 0 | 0 | 0
H | 0 | 0 | 0 | 0 | 0 | 0
LFG | 0 | 0 | 0 | 0 | 0 | 0
Nuc | 0 | 0 | 0 | 0 | 0 | 0
PS | 0 | 0 | 0 | 0 | 0 | 0
PV | 0 | 0 | 0 | 0 | 6.5 | 0
PeakG | 0 | 0 | 0 | 0 | 0 | 0
PeakO | 156 | 0 | 0 | 0 | 0 | 0
ST | 0 | 0 | 0 | 0 | 0 | 0
STOG | 1046.4 | 0 | 0 | 0 | 0 | 0
STWD | 0 | 0 | 0 | 0 | 0 | 0
WT | 0 | 0 | 0 | 0 | 0 | 0
IGCC | 0 | 0 | 0 | 0 | 0 | 0
DemandResponse | 0 | 0 | 0 | 0 | 0 | 0
IGCC-CCS | 0 | 0 | 0 | 0 | 0 | 0
WT_off | 0 | 0 | 0 | 0 | 0 | 0
PseudoUnit | 0 | 0 | 0 | 0 | 0 | 0
FixedInterchange | 0 | 0 | 0 | 0 | 0 | 0
Retirements of Capacity by Reporting Type: NWPP_Coal
ReportingType | 2015 | 2020 | 2025 | 2030 | 2035 | 2040
BM | 0 | 0 | 0 | 0 | 0 | 0
CC | 0 | 0 | 0 | 0 | 0 | 0
CSP | 0 | 0 | 0 | 0 | 0 | 0
CT | 0 | 0 | 0 | 0 | 0 | 0
Coal | 685.88 | 0 | 0 | 0 | 0 | 0
Geo | 0 | 0 | 0 | 0 | 0 | 0
H | 0 | 0 | 0 | 0 | 0 | 0
LFG | 0 | 0 | 0 | 0 | 0 | 0
Nuc | 0 | 0 | 0 | 0 | 0 | 0
PS | 0 | 0 | 0 | 0 | 0 | 0
PV | 0 | 0 | 0 | 0 | 0 | 0
PeakG | 0 | 0 | 0 | 0 | 0 | 0
PeakO | 183 | 0 | 0 | 0 | 0 | 0
ST | 0 | 0 | 0 | 0 | 0 | 0
STOG | 0 | 0 | 0 | 0 | 0 | 0
STWD | 0 | 0 | 0 | 0 | 0 | 0
WT | 0 | 0 | 0 | 0 | 0 | 0
IGCC | 0 | 0 | 0 | 0 | 0 | 0
DemandResponse | 0 | 0 | 0 | 0 | 0 | 0
IGCC-CCS | 0 | 0 | 0 | 0 | 0 | 0
WT_off | 0 | 0 | 0 | 0 | 0 | 0
PseudoUnit | 0 | 0 | 0 | 0 | 0 | 0
FixedInterchange | 0 | 0 | 0 | 0 | 0 | 0
Retirements of Capacity by Reporting Type: NWPP_Gas
ReportingType | 2015 | 2020 | 2025 | 2030 | 2035 | 2040
BM | 0 | 0 | 0 | 0 | 0 | 0
CC | 1678 | 0 | 0 | 0 | 0 | 0
CSP | 0 | 0 | 0 | 0 | 0 | 0
CT | 0 | 0 | 0 | 0 | 150 | 0
Coal | 0 | 0 | 0 | 0 | 0 | 0
Geo | 0 | 0 | 0 | 0 | 0 | 0
H | 0 | 0 | 0 | 0 | 0 | 0
LFG | 0 | 0 | 0 | 0 | 0 | 0
Nuc | 0 | 0 | 0 | 0 | 0 | 0
PS | 0 | 0 | 0 | 0 | 0 | 0
PV | 0 | 0 | 0 | 0 | 0 | 0
PeakG | 2623 | 0 | 0 | 0 | 0 | 0
PeakO | 0 | 0 | 0 | 0 | 0 | 0
ST | 0 | 0 | 0 | 0 | 0 | 0
STOG | 786 | 0 | 0 | 0 | 0 | 0
STWD | 0 | 0 | 0 | 0 | 0 | 0
WT | 0 | 0 | 0 | 0 | 0 | 0
IGCC | 0 | 0 | 0 | 0 | 0 | 0
DemandResponse | 0 | 0 | 0 | 0 | 0 | 0
IGCC-CCS | 0 | 0 | 0 | 0 | 0 | 0
WT_off | 0 | 0 | 0 | 0 | 0 | 0
PseudoUnit | 0 | 0 | 0 | 0 | 0 | 0
FixedInterchange | 0 | 0 | 0 | 0 | 0 | 0
Retirements of Capacity by Reporting Type: NWPP_NucRenew
ReportingType | 2015 | 2020 | 2025 | 2030 | 2035 | 2040
BM | 0 | 0 | 0 | 0 | 0 | 0
CC | 0 | 0 | 0 | 0 | 0 | 0
CSP | 0 | 0 | 0 | 0 | 0 | 0
CT | 0 | 0 | 0 | 0 | 0 | 0
Coal | 0 | 0 | 0 | 0 | 0 | 0
Geo | 4.8 | 0 | 0 | 0 | 0 | 0
H | 0 | 0 | 0 | 0 | 0 | 0
LFG | 0 | 0 | 0 | 0 | 0 | 0
Nuc | 0 | 0 | 0 | 0 | 0 | 0
PS | 0 | 0 | 0 | 0 | 0 | 0
PV | 0 | 0 | 0 | 0 | 0 | 0
PeakG | 0 | 0 | 0 | 0 | 0 | 0
PeakO | 0 | 0 | 0 | 0 | 0 | 0
ST | 0 | 0 | 0 | 0 | 0 | 0
STOG | 0 | 0 | 0 | 0 | 0 | 0
STWD | 181.91 | 0 | 0 | 0 | 0 | 0
WT | 0 | 0 | 0 | 0 | 0 | 0
IGCC | 0 | 0 | 0 | 0 | 0 | 0
DemandResponse | 0 | 0 | 0 | 0 | 0 | 0
IGCC-CCS | 0 | 0 | 0 | 0 | 0 | 0
WT_off | 0 | 0 | 0 | 0 | 0 | 0
PseudoUnit | 0 | 0 | 0 | 0 | 0 | 0
FixedInterchange | 0 | 0 | 0 | 0 | 0 | 0
Retirements of Capacity by Reporting Type: RMPA
ReportingType | 2015 | 2020 | 2025 | 2030 | 2035 | 2040
BM | 0 | 0 | 0 | 0 | 0 | 0
CC | 0 | 0 | 0 | 0 | 0 | 0
CSP | 1 | 0 | 0 | 0 | 0 | 0
CT | 0 | 0 | 0 | 0 | 0 | 0
Coal | 480 | 170.5 | 452.13 | 0 | 0 | 146.87
Geo | 0 | 0 | 0 | 0 | 0 | 0
H | 0 | 0 | 0 | 0 | 0 | 0
LFG | 0 | 0 | 0 | 0 | 0 | 0
Nuc | 0 | 0 | 0 | 0 | 0 | 0
PS | 0 | 0 | 0 | 0 | 0 | 0
PV | 0 | 0 | 0 | 0 | 0 | 0
PeakG | 0 | 0 | 0 | 0 | 0 | 0
PeakO | 0 | 0 | 0 | 0 | 0 | 0
ST | 0 | 0 | 0 | 0 | 0 | 0
STOG | 217 | 0 | 0 | 0 | 0 | 0
STWD | 0 | 0 | 0 | 0 | 0 | 0
WT | 0 | 0 | 0 | 0 | 0 | 0
IGCC | 0 | 0 | 0 | 0 | 0 | 0
DemandResponse | 0 | 0 | 0 | 0 | 0 | 0
IGCC-CCS | 0 | 0 | 0 | 0 | 0 | 0
WT_off | 0 | 0 | 0 | 0 | 0 | 0
PseudoUnit | 0 | 0 | 0 | 0 | 0 | 0
FixedInterchange | 0 | 0 | 0 | 0 | 0 | 0
Retirements of Capacity by Reporting Type: SP15
ReportingType | 2015 | 2020 | 2025 | 2030 | 2035 | 2040
BM | 0 | 0 | 0 | 0 | 0 | 0
CC | 0 | 0 | 0 | 0 | 0 | 0
CSP | 409 | 0 | 0 | 0 | 0 | 0
CT | 0 | 0 | 0 | 0 | 0 | 0
Coal | 141.5 | 0 | 0 | 0 | 101.19 | 0.01
Geo | 0 | 0 | 0 | 0 | 0 | 0
H | 0 | 0 | 0 | 0 | 0 | 0
LFG | 0 | 0 | 0 | 0 | 0 | 0
Nuc | 0 | 0 | 0 | 0 | 0 | 0
PS | 0 | 0 | 0 | 0 | 0 | 0
PV | 0 | 0 | 0 | 0 | 3.8 | 0
PeakG | 44 | 0 | 0 | 0 | 0 | 0
PeakO | 15 | 0 | 0 | 0 | 0 | 0
ST | 0 | 0 | 0 | 0 | 0 | 0
STOG | 958 | 0 | 0 | 0 | 0 | 0
STWD | 0 | 0 | 0 | 0 | 0 | 0
WT | 126.2 | 0 | 0 | 0 | 0 | 0
IGCC | 0 | 0 | 0 | 0 | 0 | 0
DemandResponse | 0 | 0 | 0 | 0 | 0 | 0
IGCC-CCS | 0 | 0 | 0 | 0 | 0 | 0
WT_off | 0 | 0 | 0 | 0 | 0 | 0
PseudoUnit | 0 | 0 | 0 | 0 | 0 | 0
FixedInterchange | 0 | 0 | 0 | 0 | 0 | 0
Retirements of Capacity by Reporting Type: ALB
ReportingType | 2015 | 2020 | 2025 | 2030 | 2035 | 2040
BM | 0 | 0 | 0 | 0 | 0 | 0
CC | 0 | 0 | 0 | 0 | 200.11 | 0
CSP | 0 | 0 | 0 | 0 | 0 | 0
CT | 0 | 0 | 0 | 0 | 201.5 | 0
Coal | 0 | 0 | 0 | 0 | 0 | 0
Geo | 0 | 0 | 0 | 0 | 0 | 0
H | 0 | 0 | 0 | 0 | 0 | 0
LFG | 0 | 0 | 0 | 0 | 0 | 0
Nuc | 0 | 0 | 0 | 0 | 0 | 0
PS | 0 | 0 | 0 | 0 | 0 | 0
PV | 0 | 0 | 0 | 0 | 0 | 0
PeakG | 880.29 | 34.52 | 0 | 0 | 0 | 0
PeakO | 6 | 0 | 0 | 0 | 0 | 0
ST | 0 | 0 | 0 | 0 | 0 | 0
STOG | 186 | 0 | 0 | 0 | 0 | 0
STWD | 174 | 0 | 0 | 0 | 0 | 0
WT | 0 | 0 | 0 | 0 | 0 | 0
IGCC | 0 | 0 | 0 | 0 | 0 | 0
DemandResponse | 0 | 0 | 0 | 0 | 0 | 0
IGCC-CCS | 0 | 0 | 0 | 0 | 0 | 0
WT_off | 0 | 0 | 0 | 0 | 0 | 0
PseudoUnit | 0 | 0 | 0 | 0 | 0 | 0
FixedInterchange | 0 | 0 | 0 | 0 | 0 | 0
Retirements of Capacity by Reporting Type: BC
ReportingType | 2015 | 2020 | 2025 | 2030 | 2035 | 2040
BM | 0 | 0 | 0 | 0 | 0 | 0
CC | 0 | 0 | 0 | 0 | 0 | 0
CSP | 0 | 0 | 0 | 0 | 0 | 0
CT | 0 | 0 | 0 | 0 | 0 | 0
Coal | 0 | 0 | 0 | 0 | 0 | 0
Geo | 0 | 0 | 0 | 0 | 0 | 0
H | 0 | 0 | 0 | 0 | 0 | 0
LFG | 0 | 0 | 0 | 0 | 0 | 0
Nuc | 0 | 0 | 0 | 0 | 0 | 0
PS | 0 | 0 | 0 | 0 | 0 | 0
PV | 0 | 0 | 0 | 0 | 0 | 0
PeakG | 0 | 0 | 0 | 0 | 0 | 0
PeakO | 0 | 0 | 0 | 0 | 0 | 0
ST | 0 | 0 | 0 | 0 | 0 | 0
STOG | 938 | 0 | 0 | 0 | 0 | 0
STWD | 0 | 0 | 0 | 0 | 0 | 0
WT | 0 | 0 | 0 | 0 | 0 | 0
IGCC | 0 | 0 | 0 | 0 | 0 | 0
DemandResponse | 0 | 0 | 0 | 0 | 0 | 0
IGCC-CCS | 0 | 0 | 0 | 0 | 0 | 0
WT_off | 0 | 0 | 0 | 0 | 0 | 0
PseudoUnit | 0 | 0 | 0 | 0 | 0 | 0
FixedInterchange | 0 | 0 | 0 | 0 | 0 | 0
Retirements of Capacity by Reporting Type: HQ_IESO
ReportingType | 2015 | 2020 | 2025 | 2030 | 2035 | 2040
BM | 0 | 0 | 0 | 0 | 0 | 0
CC | 0 | 0 | 0 | 0 | 0 | 0
CSP | 0 | 0 | 0 | 0 | 0 | 0
CT | 0 | 0 | 0 | 0 | 0 | 0
Coal | 0 | 0 | 0 | 0 | 0 | 0
Geo | 0 | 0 | 0 | 0 | 0 | 0
H | 0 | 0 | 0 | 0 | 0 | 0
LFG | 0 | 0 | 0 | 0 | 0 | 0
Nuc | 0 | 0 | 0 | 0 | 0 | 0
PS | 0 | 0 | 0 | 0 | 0 | 0
PV | 0 | 0 | 0 | 0 | 0 | 0
PeakG | 0 | 0 | 0 | 0 | 0 | 0
PeakO | 0 | 0 | 0 | 0 | 0 | 0
ST | 0 | 0 | 0 | 0 | 0 | 0
STOG | 0 | 0 | 0 | 0 | 0 | 0
STWD | 0 | 0 | 0 | 0 | 0 | 0
WT | 0 | 0 | 0 | 0 | 0 | 0
IGCC | 0 | 0 | 0 | 0 | 0 | 0
DemandResponse | 0 | 0 | 0 | 0 | 0 | 0
IGCC-CCS | 0 | 0 | 0 | 0 | 0 | 0
WT_off | 0 | 0 | 0 | 0 | 0 | 0
PseudoUnit | 0 | 0 | 0 | 0 | 0 | 0
FixedInterchange | 0 | 0 | 0 | 0 | 0 | 0
Retirements of Capacity by Reporting Type: HQ_NEISO
ReportingType | 2015 | 2020 | 2025 | 2030 | 2035 | 2040
BM | 0 | 0 | 0 | 0 | 0 | 0
CC | 0 | 0 | 0 | 0 | 0 | 0
CSP | 0 | 0 | 0 | 0 | 0 | 0
CT | 0 | 0 | 0 | 0 | 0 | 0
Coal | 0 | 0 | 0 | 0 | 0 | 0
Geo | 0 | 0 | 0 | 0 | 0 | 0
H | 0 | 0 | 0 | 0 | 0 | 0
LFG | 0 | 0 | 0 | 0 | 0 | 0
Nuc | 0 | 0 | 0 | 0 | 0 | 0
PS | 0 | 0 | 0 | 0 | 0 | 0
PV | 0 | 0 | 0 | 0 | 0 | 0
PeakG | 0 | 0 | 0 | 0 | 0 | 0
PeakO | 0 | 0 | 0 | 0 | 0 | 0
ST | 0 | 0 | 0 | 0 | 0 | 0
STOG | 0 | 0 | 0 | 0 | 0 | 0
STWD | 0 | 0 | 0 | 0 | 0 | 0
WT | 0 | 0 | 0 | 0 | 0 | 0
IGCC | 0 | 0 | 0 | 0 | 0 | 0
DemandResponse | 0 | 0 | 0 | 0 | 0 | 0
IGCC-CCS | 0 | 0 | 0 | 0 | 0 | 0
WT_off | 0 | 0 | 0 | 0 | 0 | 0
PseudoUnit | 0 | 0 | 0 | 0 | 0 | 0
FixedInterchange | 0 | 0 | 0 | 0 | 0 | 0
Retirements of Capacity by Reporting Type: HQ_NY
ReportingType | 2015 | 2020 | 2025 | 2030 | 2035 | 2040
BM | 0 | 0 | 0 | 0 | 0 | 0
CC | 0 | 0 | 0 | 0 | 0 | 0
CSP | 0 | 0 | 0 | 0 | 0 | 0
CT | 0 | 0 | 0 | 0 | 0 | 0
Coal | 0 | 0 | 0 | 0 | 0 | 0
Geo | 0 | 0 | 0 | 0 | 0 | 0
H | 0 | 0 | 0 | 0 | 0 | 0
LFG | 0 | 0 | 0 | 0 | 0 | 0
Nuc | 0 | 0 | 0 | 0 | 0 | 0
PS | 0 | 0 | 0 | 0 | 0 | 0
PV | 0 | 0 | 0 | 0 | 0 | 0
PeakG | 0 | 0 | 0 | 0 | 0 | 0
PeakO | 0 | 0 | 0 | 0 | 0 | 0
ST | 0 | 0 | 0 | 0 | 0 | 0
STOG | 0 | 0 | 0 | 0 | 0 | 0
STWD | 0 | 0 | 0 | 0 | 0 | 0
WT | 0 | 0 | 0 | 0 | 0 | 0
IGCC | 0 | 0 | 0 | 0 | 0 | 0
DemandResponse | 0 | 0 | 0 | 0 | 0 | 0
IGCC-CCS | 0 | 0 | 0 | 0 | 0 | 0
WT_off | 0 | 0 | 0 | 0 | 0 | 0
PseudoUnit | 0 | 0 | 0 | 0 | 0 | 0
FixedInterchange | 0 | 0 | 0 | 0 | 0 | 0
Retirements of Capacity by Reporting Type: MARITIMES
ReportingType | 2015 | 2020 | 2025 | 2030 | 2035 | 2040
BM | 0 | 0 | 0 | 0 | 0 | 0
CC | 0 | 0 | 0 | 0 | 0 | 0
CSP | 0 | 0 | 0 | 0 | 0 | 0
CT | 0 | 0 | 0 | 0 | 0 | 0
Coal | 0 | 0 | 0 | 0 | 0 | 0
Geo | 0 | 0 | 0 | 0 | 0 | 0
H | 0 | 0 | 0 | 0 | 0 | 0
LFG | 0 | 0 | 0 | 0 | 0 | 0
Nuc | 0 | 0 | 0 | 0 | 0 | 0
PS | 0 | 0 | 0 | 0 | 0 | 0
PV | 0 | 0 | 0 | 0 | 0 | 0
PeakG | 0 | 0 | 0 | 0 | 0 | 0
PeakO | 0 | 0 | 0 | 0 | 0 | 0
ST | 0 | 0 | 0 | 0 | 0 | 0
STOG | 0 | 0 | 0 | 0 | 0 | 0
STWD | 0 | 0 | 0 | 0 | 0 | 0
WT | 0 | 0 | 0 | 0 | 0 | 0
IGCC | 0 | 0 | 0 | 0 | 0 | 0
DemandResponse | 0 | 0 | 0 | 0 | 0 | 0
IGCC-CCS | 0 | 0 | 0 | 0 | 0 | 0
WT_off | 0 | 0 | 0 | 0 | 0 | 0
PseudoUnit | 0 | 0 | 0 | 0 | 0 | 0
FixedInterchange | 0 | 0 | 0 | 0 | 0 | 0
Retirements of Capacity by Reporting Type: All
ReportingType | 2015 | 2020 | 2025 | 2030 | 2035 | 2040
BM | 0 | 0 | 0 | 0 | 0 | 192
CC | 7585.59 | 0 | 0 | 527.69 | 200.11 | 0
CSP | 475 | 0 | 0 | 0 | 0 | 0
CT | 0 | 0 | 0 | 0 | 1122.49 | 0
Coal | 72023.99 | 25973.6 | 7750.99 | 1162.11 | 878.29 | 146.88
Geo | 4.8 | 0 | 0 | 0 | 0 | 0
H | 0 | 0 | 0 | 0 | 0 | 0
LFG | 0 | 0 | 0 | 0 | 0 | 0
Nuc | 0 | 614.5 | 0 | 1488.2 | 26575.7 | 19706
PS | 0 | 0 | 0 | 0 | 0 | 0
PV | 0 | 0 | 0 | 0 | 1123.56 | 0
PeakG | 5461.17 | 34.52 | 0 | 0 | 0 | 2224.62
PeakO | 2469.44 | 0 | 0 | 0 | 0 | 0
ST | 0 | 0 | 0 | 0 | 0 | 0
STOG | 42665.18 | 888.76 | 1070.85 | 126 | 0 | 0
STWD | 494.91 | 0 | 0 | 0 | 0 | 0
WT | 126.2 | 0 | 0 | 0 | 2105.9 | 0
IGCC | 0 | 0 | 0 | 0 | 0 | 0
DemandResponse | 0 | 0 | 0 | 0 | 0 | 0
IGCC-CCS | 0 | 0 | 0 | 0 | 0 | 0
WT_off | 0 | 0 | 0 | 0 | 0 | 0
PseudoUnit | 0 | 0 | 0 | 0 | 0 | 0
FixedInterchange | 0 | 0 | 0 | 0 | 0 | 0
Retirements of Capacity by Reporting Type: EI_US
ReportingType | 2015 | 2020 | 2025 | 2030 | 2035 | 2040
BM | 0 | 0 | 0 | 0 | 0 | 192
CC | 1705.28 | 0 | 0 | 0 | 0 | 0
CSP | 0 | 0 | 0 | 0 | 0 | 0
CT | 0 | 0 | 0 | 0 | 0 | 0
Coal | 62882.9 | 25409.8 | 6028.07 | 1162.1 | 777.1 | 0.01
Geo | 0 | 0 | 0 | 0 | 0 | 0
H | 0 | 0 | 0 | 0 | 0 | 0
LFG | 0 | 0 | 0 | 0 | 0 | 0
Nuc | 0 | 614.5 | 0 | 1488.2 | 25545.7 | 18166
PS | 0 | 0 | 0 | 0 | 0 | 0
PV | 0 | 0 | 0 | 0 | 32 | 0
PeakG | 478.49 | 0 | 0 | 0 | 0 | 0
PeakO | 1763.79 | 0 | 0 | 0 | 0 | 0
ST | 0 | 0 | 0 | 0 | 0 | 0
STOG | 32630.49 | 888.76 | 1070.85 | 0 | 0 | 0
STWD | 0 | 0 | 0 | 0 | 0 | 0
WT | 0 | 0 | 0 | 0 | 0 | 0
IGCC | 0 | 0 | 0 | 0 | 0 | 0
DemandResponse | 0 | 0 | 0 | 0 | 0 | 0
IGCC-CCS | 0 | 0 | 0 | 0 | 0 | 0
WT_off | 0 | 0 | 0 | 0 | 0 | 0
PseudoUnit | 0 | 0 | 0 | 0 | 0 | 0
FixedInterchange | 0 | 0 | 0 | 0 | 0 | 0
Retirements of Capacity by Reporting Type: EI_Canada
ReportingType | 2015 | 2020 | 2025 | 2030 | 2035 | 2040
BM | 0 | 0 | 0 | 0 | 0 | 0
CC | 3107.31 | 0 | 0 | 527.69 | 0 | 0
CSP | 0 | 0 | 0 | 0 | 0 | 0
CT | 0 | 0 | 0 | 0 | 34.99 | 0
Coal | 6526.01 | 365.1 | 1270.79 | 0 | 0 | 0
Geo | 0 | 0 | 0 | 0 | 0 | 0
H | 0 | 0 | 0 | 0 | 0 | 0
LFG | 0 | 0 | 0 | 0 | 0 | 0
Nuc | 0 | 0 | 0 | 0 | 1030 | 1540
PS | 0 | 0 | 0 | 0 | 0 | 0
PV | 0 | 0 | 0 | 0 | 1067.26 | 0
PeakG | 0 | 0 | 0 | 0 | 0 | 0
PeakO | 145.65 | 0 | 0 | 0 | 0 | 0
ST | 0 | 0 | 0 | 0 | 0 | 0
STOG | 2126 | 0 | 0 | 126 | 0 | 0
STWD | 139 | 0 | 0 | 0 | 0 | 0
WT | 0 | 0 | 0 | 0 | 2105.9 | 0
IGCC | 0 | 0 | 0 | 0 | 0 | 0
DemandResponse | 0 | 0 | 0 | 0 | 0 | 0
IGCC-CCS | 0 | 0 | 0 | 0 | 0 | 0
WT_off | 0 | 0 | 0 | 0 | 0 | 0
PseudoUnit | 0 | 0 | 0 | 0 | 0 | 0
FixedInterchange | 0 | 0 | 0 | 0 | 0 | 0
Retirements of Capacity by Reporting Type: EI
ReportingType | 2015 | 2020 | 2025 | 2030 | 2035 | 2040
BM | 0 | 0 | 0 | 0 | 0 | 192
CC | 4812.59 | 0 | 0 | 527.69 | 0 | 0
CSP | 0 | 0 | 0 | 0 | 0 | 0
CT | 0 | 0 | 0 | 0 | 34.99 | 0
Coal | 69408.91 | 25774.9 | 7298.86 | 1162.1 | 777.1 | 0.01
Geo | 0 | 0 | 0 | 0 | 0 | 0
H | 0 | 0 | 0 | 0 | 0 | 0
LFG | 0 | 0 | 0 | 0 | 0 | 0
Nuc | 0 | 614.5 | 0 | 1488.2 | 26575.7 | 19706
PS | 0 | 0 | 0 | 0 | 0 | 0
PV | 0 | 0 | 0 | 0 | 1099.26 | 0
PeakG | 478.49 | 0 | 0 | 0 | 0 | 0
PeakO | 1909.44 | 0 | 0 | 0 | 0 | 0
ST | 0 | 0 | 0 | 0 | 0 | 0
STOG | 34756.49 | 888.76 | 1070.85 | 126 | 0 | 0
STWD | 139 | 0 | 0 | 0 | 0 | 0
WT | 0 | 0 | 0 | 0 | 2105.9 | 0
IGCC | 0 | 0 | 0 | 0 | 0 | 0
DemandResponse | 0 | 0 | 0 | 0 | 0 | 0
IGCC-CCS | 0 | 0 | 0 | 0 | 0 | 0
WT_off | 0 | 0 | 0 | 0 | 0 | 0
PseudoUnit | 0 | 0 | 0 | 0 | 0 | 0
FixedInterchange | 0 | 0 | 0 | 0 | 0 | 0
Retirements of Capacity by Reporting Type: Outside_EI
ReportingType | 2015 | 2020 | 2025 | 2030 | 2035 | 2040
BM | 0 | 0 | 0 | 0 | 0 | 0
CC | 2773 | 0 | 0 | 0 | 200.11 | 0
CSP | 475 | 0 | 0 | 0 | 0 | 0
CT | 0 | 0 | 0 | 0 | 1087.5 | 0
Coal | 2615.08 | 198.7 | 452.13 | 0 | 101.19 | 146.87
Geo | 4.8 | 0 | 0 | 0 | 0 | 0
H | 0 | 0 | 0 | 0 | 0 | 0
LFG | 0 | 0 | 0 | 0 | 0 | 0
Nuc | 0 | 0 | 0 | 0 | 0 | 0
PS | 0 | 0 | 0 | 0 | 0 | 0
PV | 0 | 0 | 0 | 0 | 24.3 | 0
PeakG | 4982.67 | 34.52 | 0 | 0 | 0 | 2224.62
PeakO | 560 | 0 | 0 | 0 | 0 | 0
ST | 0 | 0 | 0 | 0 | 0 | 0
STOG | 7908.69 | 0 | 0 | 0 | 0 | 0
STWD | 355.91 | 0 | 0 | 0 | 0 | 0
WT | 126.2 | 0 | 0 | 0 | 0 | 0
IGCC | 0 | 0 | 0 | 0 | 0 | 0
DemandResponse | 0 | 0 | 0 | 0 | 0 | 0
IGCC-CCS | 0 | 0 | 0 | 0 | 0 | 0
WT_off | 0 | 0 | 0 | 0 | 0 | 0
PseudoUnit | 0 | 0 | 0 | 0 | 0 | 0
FixedInterchange | 0 | 0 | 0 | 0 | 0 | 0
#4 | Cumulative Retirements of Capacity (MW)
Cumulative Retirements of Capacity by Reporting Type: Entergy
ReportingType | 2015 | 2020 | 2025 | 2030 | 2035 | 2040
BM | 0 | 0 | 0 | 0 | 0 | 0
CC | 0 | 0 | 0 | 0 | 0 | 0
CSP | 0 | 0 | 0 | 0 | 0 | 0
CT | 0 | 0 | 0 | 0 | 0 | 0
Coal | 892.9 | 892.9 | 892.9 | 892.9 | 892.9 | 892.9
Geo | 0 | 0 | 0 | 0 | 0 | 0
H | 0 | 0 | 0 | 0 | 0 | 0
LFG | 0 | 0 | 0 | 0 | 0 | 0
Nuc | 0 | 0 | 0 | 0 | 842 | 1839
PS | 0 | 0 | 0 | 0 | 0 | 0
PV | 0 | 0 | 0 | 0 | 0 | 0
PeakG | 0 | 0 | 0 | 0 | 0 | 0
PeakO | 0 | 0 | 0 | 0 | 0 | 0
ST | 0 | 0 | 0 | 0 | 0 | 0
STOG | 10913.28 | 10913.28 | 11984.13 | 11984.13 | 11984.13 | 11984.13
STWD | 0 | 0 | 0 | 0 | 0 | 0
WT | 0 | 0 | 0 | 0 | 0 | 0
IGCC | 0 | 0 | 0 | 0 | 0 | 0
DemandResponse | 0 | 0 | 0 | 0 | 0 | 0
IGCC-CCS | 0 | 0 | 0 | 0 | 0 | 0
WT_off | 0 | 0 | 0 | 0 | 0 | 0
PseudoUnit | 0 | 0 | 0 | 0 | 0 | 0
FixedInterchange | 0 | 0 | 0 | 0 | 0 | 0
Cumulative Retirements of Capacity by Reporting Type: FRCC
ReportingType | 2015 | 2020 | 2025 | 2030 | 2035 | 2040
BM | 0 | 0 | 0 | 0 | 0 | 0
CC | 0 | 0 | 0 | 0 | 0 | 0
CSP | 0 | 0 | 0 | 0 | 0 | 0
CT | 0 | 0 | 0 | 0 | 0 | 0
Coal | 466 | 1335 | 1335 | 1335 | 1335 | 1335
Geo | 0 | 0 | 0 | 0 | 0 | 0
H | 0 | 0 | 0 | 0 | 0 | 0
LFG | 0 | 0 | 0 | 0 | 0 | 0
Nuc | 0 | 0 | 0 | 0 | 1615.33 | 3292.33
PS | 0 | 0 | 0 | 0 | 0 | 0
PV | 0 | 0 | 0 | 0 | 0 | 0
PeakG | 0 | 0 | 0 | 0 | 0 | 0
PeakO | 0 | 0 | 0 | 0 | 0 | 0
ST | 0 | 0 | 0 | 0 | 0 | 0
STOG | 5372.35 | 6261.1 | 6261.1 | 6261.1 | 6261.1 | 6261.1
STWD | 0 | 0 | 0 | 0 | 0 | 0
WT | 0 | 0 | 0 | 0 | 0 | 0
IGCC | 0 | 0 | 0 | 0 | 0 | 0
DemandResponse | 0 | 0 | 0 | 0 | 0 | 0
IGCC-CCS | 0 | 0 | 0 | 0 | 0 | 0
WT_off | 0 | 0 | 0 | 0 | 0 | 0
PseudoUnit | 0 | 0 | 0 | 0 | 0 | 0
FixedInterchange | 0 | 0 | 0 | 0 | 0 | 0
Cumulative Retirements of Capacity by Reporting Type: MAPP_US
ReportingType | 2015 | 2020 | 2025 | 2030 | 2035 | 2040
BM | 0 | 0 | 0 | 0 | 0 | 0
CC | 0 | 0 | 0 | 0 | 0 | 0
CSP | 0 | 0 | 0 | 0 | 0 | 0
CT | 0 | 0 | 0 | 0 | 0 | 0
Coal | 1060.6 | 1442.58 | 1634.5 | 1634.5 | 1634.5 | 1634.5
Geo | 0 | 0 | 0 | 0 | 0 | 0
H | 0 | 0 | 0 | 0 | 0 | 0
LFG | 0 | 0 | 0 | 0 | 0 | 0
Nuc | 0 | 0 | 0 | 0 | 0 | 0
PS | 0 | 0 | 0 | 0 | 0 | 0
PV | 0 | 0 | 0 | 0 | 0 | 0
PeakG | 0 | 0 | 0 | 0 | 0 | 0
PeakO | 18.16 | 18.16 | 18.16 | 18.16 | 18.16 | 18.16
ST | 0 | 0 | 0 | 0 | 0 | 0
STOG | 36 | 36 | 36 | 36 | 36 | 36
STWD | 0 | 0 | 0 | 0 | 0 | 0
WT | 0 | 0 | 0 | 0 | 0 | 0
IGCC | 0 | 0 | 0 | 0 | 0 | 0
DemandResponse | 0 | 0 | 0 | 0 | 0 | 0
IGCC-CCS | 0 | 0 | 0 | 0 | 0 | 0
WT_off | 0 | 0 | 0 | 0 | 0 | 0
PseudoUnit | 0 | 0 | 0 | 0 | 0 | 0
FixedInterchange | 0 | 0 | 0 | 0 | 0 | 0
Cumulative Retirements of Capacity by Reporting Type: MISO_IN
ReportingType | 2015 | 2020 | 2025 | 2030 | 2035 | 2040
BM | 0 | 0 | 0 | 0 | 0 | 0
CC | 0 | 0 | 0 | 0 | 0 | 0
CSP | 0 | 0 | 0 | 0 | 0 | 0
CT | 0 | 0 | 0 | 0 | 0 | 0
Coal | 1050.7 | 1481.69 | 1481.69 | 1481.69 | 1481.69 | 1481.69
Geo | 0 | 0 | 0 | 0 | 0 | 0
H | 0 | 0 | 0 | 0 | 0 | 0
LFG | 0 | 0 | 0 | 0 | 0 | 0
Nuc | 0 | 0 | 0 | 0 | 0 | 0
PS | 0 | 0 | 0 | 0 | 0 | 0
PV | 0 | 0 | 0 | 0 | 0 | 0
PeakG | 0 | 0 | 0 | 0 | 0 | 0
PeakO | 0 | 0 | 0 | 0 | 0 | 0
ST | 0 | 0 | 0 | 0 | 0 | 0
STOG | 0 | 0 | 0 | 0 | 0 | 0
STWD | 0 | 0 | 0 | 0 | 0 | 0
WT | 0 | 0 | 0 | 0 | 0 | 0
IGCC | 0 | 0 | 0 | 0 | 0 | 0
DemandResponse | 0 | 0 | 0 | 0 | 0 | 0
IGCC-CCS | 0 | 0 | 0 | 0 | 0 | 0
WT_off | 0 | 0 | 0 | 0 | 0 | 0
PseudoUnit | 0 | 0 | 0 | 0 | 0 | 0
FixedInterchange | 0 | 0 | 0 | 0 | 0 | 0
Cumulative Retirements of Capacity by Reporting Type: MISO_MI
ReportingType | 2015 | 2020 | 2025 | 2030 | 2035 | 2040
BM | 0 | 0 | 0 | 0 | 0 | 0
CC | 0 | 0 | 0 | 0 | 0 | 0
CSP | 0 | 0 | 0 | 0 | 0 | 0
CT | 0 | 0 | 0 | 0 | 0 | 0
Coal | 2322.23 | 3512.99 | 3512.99 | 3512.99 | 3512.99 | 3512.99
Geo | 0 | 0 | 0 | 0 | 0 | 0
H | 0 | 0 | 0 | 0 | 0 | 0
LFG | 0 | 0 | 0 | 0 | 0 | 0
Nuc | 0 | 0 | 0 | 0 | 778 | 778
PS | 0 | 0 | 0 | 0 | 0 | 0
PV | 0 | 0 | 0 | 0 | 0 | 0
PeakG | 0 | 0 | 0 | 0 | 0 | 0
PeakO | 0 | 0 | 0 | 0 | 0 | 0
ST | 0 | 0 | 0 | 0 | 0 | 0
STOG | 0 | 0 | 0 | 0 | 0 | 0
STWD | 0 | 0 | 0 | 0 | 0 | 0
WT | 0 | 0 | 0 | 0 | 0 | 0
IGCC | 0 | 0 | 0 | 0 | 0 | 0
DemandResponse | 0 | 0 | 0 | 0 | 0 | 0
IGCC-CCS | 0 | 0 | 0 | 0 | 0 | 0
WT_off | 0 | 0 | 0 | 0 | 0 | 0
PseudoUnit | 0 | 0 | 0 | 0 | 0 | 0
FixedInterchange | 0 | 0 | 0 | 0 | 0 | 0
Cumulative Retirements of Capacity by Reporting Type: MISO_MO-IL
ReportingType | 2015 | 2020 | 2025 | 2030 | 2035 | 2040
BM | 0 | 0 | 0 | 0 | 0 | 0
CC | 0 | 0 | 0 | 0 | 0 | 0
CSP | 0 | 0 | 0 | 0 | 0 | 0
CT | 0 | 0 | 0 | 0 | 0 | 0
Coal | 2763.69 | 5172.09 | 5172.09 | 5172.09 | 5172.09 | 5172.09
Geo | 0 | 0 | 0 | 0 | 0 | 0
H | 0 | 0 | 0 | 0 | 0 | 0
LFG | 0 | 0 | 0 | 0 | 0 | 0
Nuc | 0 | 0 | 0 | 0 | 0 | 0
PS | 0 | 0 | 0 | 0 | 0 | 0
PV | 0 | 0 | 0 | 0 | 0 | 0
PeakG | 0 | 0 | 0 | 0 | 0 | 0
PeakO | 0 | 0 | 0 | 0 | 0 | 0
ST | 0 | 0 | 0 | 0 | 0 | 0
STOG | 0 | 0 | 0 | 0 | 0 | 0
STWD | 0 | 0 | 0 | 0 | 0 | 0
WT | 0 | 0 | 0 | 0 | 0 | 0
IGCC | 0 | 0 | 0 | 0 | 0 | 0
DemandResponse | 0 | 0 | 0 | 0 | 0 | 0
IGCC-CCS | 0 | 0 | 0 | 0 | 0 | 0
WT_off | 0 | 0 | 0 | 0 | 0 | 0
PseudoUnit | 0 | 0 | 0 | 0 | 0 | 0
FixedInterchange | 0 | 0 | 0 | 0 | 0 | 0
Cumulative Retirements of Capacity by Reporting Type: MISO_W
ReportingType | 2015 | 2020 | 2025 | 2030 | 2035 | 2040
BM | 0 | 0 | 0 | 0 | 0 | 0
CC | 0 | 0 | 0 | 0 | 0 | 0
CSP | 0 | 0 | 0 | 0 | 0 | 0
CT | 0 | 0 | 0 | 0 | 0 | 0
Coal | 1243.36 | 3444.26 | 3645.79 | 4807.88 | 5584.98 | 5584.98
Geo | 0 | 0 | 0 | 0 | 0 | 0
H | 0 | 0 | 0 | 0 | 0 | 0
LFG | 0 | 0 | 0 | 0 | 0 | 0
Nuc | 0 | 0 | 0 | 0 | 2361.23 | 2361.23
PS | 0 | 0 | 0 | 0 | 0 | 0
PV | 0 | 0 | 0 | 0 | 0 | 0
PeakG | 0 | 0 | 0 | 0 | 0 | 0
PeakO | 0 | 0 | 0 | 0 | 0 | 0
ST | 0 | 0 | 0 | 0 | 0 | 0
STOG | 0 | 0 | 0 | 0 | 0 | 0
STWD | 0 | 0 | 0 | 0 | 0 | 0
WT | 0 | 0 | 0 | 0 | 0 | 0
IGCC | 0 | 0 | 0 | 0 | 0 | 0
DemandResponse | 0 | 0 | 0 | 0 | 0 | 0
IGCC-CCS | 0 | 0 | 0 | 0 | 0 | 0
WT_off | 0 | 0 | 0 | 0 | 0 | 0
PseudoUnit | 0 | 0 | 0 | 0 | 0 | 0
FixedInterchange | 0 | 0 | 0 | 0 | 0 | 0
Cumulative Retirements of Capacity by Reporting Type: MISO_WUMS
ReportingType | 2015 | 2020 | 2025 | 2030 | 2035 | 2040
BM | 0 | 0 | 0 | 0 | 0 | 0
CC | 0 | 0 | 0 | 0 | 0 | 0
CSP | 0 | 0 | 0 | 0 | 0 | 0
CT | 0 | 0 | 0 | 0 | 0 | 0
Coal | 2411.1 | 2992.49 | 2992.5 | 2992.5 | 2992.5 | 2992.5
Geo | 0 | 0 | 0 | 0 | 0 | 0
H | 0 | 0 | 0 | 0 | 0 | 0
LFG | 0 | 0 | 0 | 0 | 0 | 0
Nuc | 0 | 0 | 0 | 0 | 1816.9 | 1816.9
PS | 0 | 0 | 0 | 0 | 0 | 0
PV | 0 | 0 | 0 | 0 | 0 | 0
PeakG | 0 | 0 | 0 | 0 | 0 | 0
PeakO | 0 | 0 | 0 | 0 | 0 | 0
ST | 0 | 0 | 0 | 0 | 0 | 0
STOG | 59.5 | 59.5 | 59.5 | 59.5 | 59.5 | 59.5
STWD | 0 | 0 | 0 | 0 | 0 | 0
WT | 0 | 0 | 0 | 0 | 0 | 0
IGCC | 0 | 0 | 0 | 0 | 0 | 0
DemandResponse | 0 | 0 | 0 | 0 | 0 | 0
IGCC-CCS | 0 | 0 | 0 | 0 | 0 | 0
WT_off | 0 | 0 | 0 | 0 | 0 | 0
PseudoUnit | 0 | 0 | 0 | 0 | 0 | 0
FixedInterchange | 0 | 0 | 0 | 0 | 0 | 0
Cumulative Retirements of Capacity by Reporting Type: Nebraska
ReportingType | 2015 | 2020 | 2025 | 2030 | 2035 | 2040
BM | 0 | 0 | 0 | 0 | 0 | 0
CC | 0 | 0 | 0 | 0 | 0 | 0
CSP | 0 | 0 | 0 | 0 | 0 | 0
CT | 0 | 0 | 0 | 0 | 0 | 0
Coal | 0 | 275.6 | 1184.8 | 1184.8 | 1184.8 | 1184.8
Geo | 0 | 0 | 0 | 0 | 0 | 0
H | 0 | 0 | 0 | 0 | 0 | 0
LFG | 0 | 0 | 0 | 0 | 0 | 0
Nuc | 0 | 0 | 0 | 0 | 1251.8 | 1251.8
PS | 0 | 0 | 0 | 0 | 0 | 0
PV | 0 | 0 | 0 | 0 | 0 | 0
PeakG | 0 | 0 | 0 | 0 | 0 | 0
PeakO | 0 | 0 | 0 | 0 | 0 | 0
ST | 0 | 0 | 0 | 0 | 0 | 0
STOG | 0 | 0 | 0 | 0 | 0 | 0
STWD | 0 | 0 | 0 | 0 | 0 | 0
WT | 0 | 0 | 0 | 0 | 0 | 0
IGCC | 0 | 0 | 0 | 0 | 0 | 0
DemandResponse | 0 | 0 | 0 | 0 | 0 | 0
IGCC-CCS | 0 | 0 | 0 | 0 | 0 | 0
WT_off | 0 | 0 | 0 | 0 | 0 | 0
PseudoUnit | 0 | 0 | 0 | 0 | 0 | 0
FixedInterchange | 0 | 0 | 0 | 0 | 0 | 0
Cumulative Retirements of Capacity by Reporting Type: NEISO
ReportingType | 2015 | 2020 | 2025 | 2030 | 2035 | 2040
BM | 0 | 0 | 0 | 0 | 0 | 0
CC | 1705.28 | 1705.28 | 1705.28 | 1705.28 | 1705.28 | 1705.28
CSP | 0 | 0 | 0 | 0 | 0 | 0
CT | 0 | 0 | 0 | 0 | 0 | 0
Coal | 2250.13 | 2570.13 | 2570.13 | 2570.13 | 2570.13 | 2570.13
Geo | 0 | 0 | 0 | 0 | 0 | 0
H | 0 | 0 | 0 | 0 | 0 | 0
LFG | 0 | 0 | 0 | 0 | 0 | 0
Nuc | 0 | 0 | 0 | 0 | 1289 | 2165.92
PS | 0 | 0 | 0 | 0 | 0 | 0
PV | 0 | 0 | 0 | 0 | 0 | 0
PeakG | 0 | 0 | 0 | 0 | 0 | 0
PeakO | 314.93 | 314.93 | 314.93 | 314.93 | 314.93 | 314.93
ST | 0 | 0 | 0 | 0 | 0 | 0
STOG | 6237 | 6237 | 6237 | 6237 | 6237 | 6237
STWD | 0 | 0 | 0 | 0 | 0 | 0
WT | 0 | 0 | 0 | 0 | 0 | 0
IGCC | 0 | 0 | 0 | 0 | 0 | 0
DemandResponse | 0 | 0 | 0 | 0 | 0 | 0
IGCC-CCS | 0 | 0 | 0 | 0 | 0 | 0
WT_off | 0 | 0 | 0 | 0 | 0 | 0
PseudoUnit | 0 | 0 | 0 | 0 | 0 | 0
FixedInterchange | 0 | 0 | 0 | 0 | 0 | 0
Cumulative Retirements of Capacity by Reporting Type: NonRTO_Midwest
ReportingType | 2015 | 2020 | 2025 | 2030 | 2035 | 2040
BM | 0 | 0 | 0 | 0 | 0 | 0
CC | 0 | 0 | 0 | 0 | 0 | 0
CSP | 0 | 0 | 0 | 0 | 0 | 0
CT | 0 | 0 | 0 | 0 | 0 | 0
Coal | 1789.66 | 1789.66 | 1789.66 | 1789.66 | 1789.66 | 1789.66
Geo | 0 | 0 | 0 | 0 | 0 | 0
H | 0 | 0 | 0 | 0 | 0 | 0
LFG | 0 | 0 | 0 | 0 | 0 | 0
Nuc | 0 | 0 | 0 | 0 | 0 | 0
PS | 0 | 0 | 0 | 0 | 0 | 0
PV | 0 | 0 | 0 | 0 | 0 | 0
PeakG | 0 | 0 | 0 | 0 | 0 | 0
PeakO | 0 | 0 | 0 | 0 | 0 | 0
ST | 0 | 0 | 0 | 0 | 0 | 0
STOG | 0 | 0 | 0 | 0 | 0 | 0
STWD | 0 | 0 | 0 | 0 | 0 | 0
WT | 0 | 0 | 0 | 0 | 0 | 0
IGCC | 0 | 0 | 0 | 0 | 0 | 0
DemandResponse | 0 | 0 | 0 | 0 | 0 | 0
IGCC-CCS | 0 | 0 | 0 | 0 | 0 | 0
WT_off | 0 | 0 | 0 | 0 | 0 | 0
PseudoUnit | 0 | 0 | 0 | 0 | 0 | 0
FixedInterchange | 0 | 0 | 0 | 0 | 0 | 0
Cumulative Retirements of Capacity by Reporting Type: NYISO_A-F
ReportingType | 2015 | 2020 | 2025 | 2030 | 2035 | 2040
BM | 0 | 0 | 0 | 0 | 0 | 0
CC | 0 | 0 | 0 | 0 | 0 | 0
CSP | 0 | 0 | 0 | 0 | 0 | 0
CT | 0 | 0 | 0 | 0 | 0 | 0
Coal | 2251.9 | 2251.9 | 2251.9 | 2251.9 | 2251.9 | 2251.9
Geo | 0 | 0 | 0 | 0 | 0 | 0
H | 0 | 0 | 0 | 0 | 0 | 0
LFG | 0 | 0 | 0 | 0 | 0 | 0
Nuc | 0 | 0 | 0 | 621.2 | 1201.7 | 2053.9
PS | 0 | 0 | 0 | 0 | 0 | 0
PV | 0 | 0 | 0 | 0 | 0 | 0
PeakG | 0 | 0 | 0 | 0 | 0 | 0
PeakO | 0 | 0 | 0 | 0 | 0 | 0
ST | 0 | 0 | 0 | 0 | 0 | 0
STOG | 1701 | 1701 | 1701 | 1701 | 1701 | 1701
STWD | 0 | 0 | 0 | 0 | 0 | 0
WT | 0 | 0 | 0 | 0 | 0 | 0
IGCC | 0 | 0 | 0 | 0 | 0 | 0
DemandResponse | 0 | 0 | 0 | 0 | 0 | 0
IGCC-CCS | 0 | 0 | 0 | 0 | 0 | 0
WT_off | 0 | 0 | 0 | 0 | 0 | 0
PseudoUnit | 0 | 0 | 0 | 0 | 0 | 0
FixedInterchange | 0 | 0 | 0 | 0 | 0 | 0
Cumulative Retirements of Capacity by Reporting Type: NYISO_G-I
ReportingType | 2015 | 2020 | 2025 | 2030 | 2035 | 2040
BM | 0 | 0 | 0 | 0 | 0 | 0
CC | 0 | 0 | 0 | 0 | 0 | 0
CSP | 0 | 0 | 0 | 0 | 0 | 0
CT | 0 | 0 | 0 | 0 | 0 | 0
Coal | 368.2 | 368.2 | 368.2 | 368.2 | 368.2 | 368.2
Geo | 0 | 0 | 0 | 0 | 0 | 0
H | 0 | 0 | 0 | 0 | 0 | 0
LFG | 0 | 0 | 0 | 0 | 0 | 0
Nuc | 0 | 0 | 0 | 0 | 1019.6 | 2044.6
PS | 0 | 0 | 0 | 0 | 0 | 0
PV | 0 | 0 | 0 | 0 | 0 | 0
PeakG | 0 | 0 | 0 | 0 | 0 | 0
PeakO | 0 | 0 | 0 | 0 | 0 | 0
ST | 0 | 0 | 0 | 0 | 0 | 0
STOG | 2431 | 2431 | 2431 | 2431 | 2431 | 2431
STWD | 0 | 0 | 0 | 0 | 0 | 0
WT | 0 | 0 | 0 | 0 | 0 | 0
IGCC | 0 | 0 | 0 | 0 | 0 | 0
DemandResponse | 0 | 0 | 0 | 0 | 0 | 0
IGCC-CCS | 0 | 0 | 0 | 0 | 0 | 0
WT_off | 0 | 0 | 0 | 0 | 0 | 0
PseudoUnit | 0 | 0 | 0 | 0 | 0 | 0
FixedInterchange | 0 | 0 | 0 | 0 | 0 | 0
Cumulative Retirements of Capacity by Reporting Type: NYISO_J-K
ReportingType | 2015 | 2020 | 2025 | 2030 | 2035 | 2040
BM | 0 | 0 | 0 | 0 | 0 | 0
CC | 0 | 0 | 0 | 0 | 0 | 0
CSP | 0 | 0 | 0 | 0 | 0 | 0
CT | 0 | 0 | 0 | 0 | 0 | 0
Coal | 0 | 0 | 0 | 0 | 0 | 0
Geo | 0 | 0 | 0 | 0 | 0 | 0
H | 0 | 0 | 0 | 0 | 0 | 0
LFG | 0 | 0 | 0 | 0 | 0 | 0
Nuc | 0 | 0 | 0 | 0 | 0 | 0
PS | 0 | 0 | 0 | 0 | 0 | 0
PV | 0 | 0 | 0 | 0 | 32 | 32
PeakG | 0 | 0 | 0 | 0 | 0 | 0
PeakO | 0 | 0 | 0 | 0 | 0 | 0
ST | 0 | 0 | 0 | 0 | 0 | 0
STOG | 2425.29 | 2425.29 | 2425.29 | 2425.29 | 2425.29 | 2425.29
STWD | 0 | 0 | 0 | 0 | 0 | 0
WT | 0 | 0 | 0 | 0 | 0 | 0
IGCC | 0 | 0 | 0 | 0 | 0 | 0
DemandResponse | 0 | 0 | 0 | 0 | 0 | 0
IGCC-CCS | 0 | 0 | 0 | 0 | 0 | 0
WT_off | 0 | 0 | 0 | 0 | 0 | 0
PseudoUnit | 0 | 0 | 0 | 0 | 0 | 0
FixedInterchange | 0 | 0 | 0 | 0 | 0 | 0
Cumulative Retirements of Capacity by Reporting Type: PJM_E
ReportingType | 2015 | 2020 | 2025 | 2030 | 2035 | 2040
BM | 0 | 0 | 0 | 0 | 0 | 0
CC | 0 | 0 | 0 | 0 | 0 | 0
CSP | 0 | 0 | 0 | 0 | 0 | 0
CT | 0 | 0 | 0 | 0 | 0 | 0
Coal | 3284.99 | 3852.99 | 3852.99 | 3852.99 | 3852.99 | 3852.99
Geo | 0 | 0 | 0 | 0 | 0 | 0
H | 0 | 0 | 0 | 0 | 0 | 0
LFG | 0 | 0 | 0 | 0 | 0 | 0
Nuc | 0 | 614.5 | 614.5 | 614.5 | 2838.5 | 4012.5
PS | 0 | 0 | 0 | 0 | 0 | 0
PV | 0 | 0 | 0 | 0 | 0 | 0
PeakG | 268.5 | 268.5 | 268.5 | 268.5 | 268.5 | 268.5
PeakO | 2.7 | 2.7 | 2.7 | 2.7 | 2.7 | 2.7
ST | 0 | 0 | 0 | 0 | 0 | 0
STOG | 1179.02 | 1179.02 | 1179.02 | 1179.02 | 1179.02 | 1179.02
STWD | 0 | 0 | 0 | 0 | 0 | 0
WT | 0 | 0 | 0 | 0 | 0 | 0
IGCC | 0 | 0 | 0 | 0 | 0 | 0
DemandResponse | 0 | 0 | 0 | 0 | 0 | 0
IGCC-CCS | 0 | 0 | 0 | 0 | 0 | 0
WT_off | 0 | 0 | 0 | 0 | 0 | 0
PseudoUnit | 0 | 0 | 0 | 0 | 0 | 0
FixedInterchange | 0 | 0 | 0 | 0 | 0 | 0
Cumulative Retirements of Capacity by Reporting Type: PJM_ROM
ReportingType | 2015 | 2020 | 2025 | 2030 | 2035 | 2040
BM | 0 | 0 | 0 | 0 | 0 | 0
CC | 0 | 0 | 0 | 0 | 0 | 0
CSP | 0 | 0 | 0 | 0 | 0 | 0
CT | 0 | 0 | 0 | 0 | 0 | 0
Coal | 8669.49 | 8669.49 | 8669.5 | 8669.5 | 8669.5 | 8669.5
Geo | 0 | 0 | 0 | 0 | 0 | 0
H | 0 | 0 | 0 | 0 | 0 | 0
LFG | 0 | 0 | 0 | 0 | 0 | 0
Nuc | 0 | 0 | 0 | 0 | 1732 | 2631
PS | 0 | 0 | 0 | 0 | 0 | 0
PV | 0 | 0 | 0 | 0 | 0 | 0
PeakG | 0 | 0 | 0 | 0 | 0 | 0
PeakO | 270 | 270 | 270 | 270 | 270 | 270
ST | 0 | 0 | 0 | 0 | 0 | 0
STOG | 580 | 580 | 580 | 580 | 580 | 580
STWD | 0 | 0 | 0 | 0 | 0 | 0
WT | 0 | 0 | 0 | 0 | 0 | 0
IGCC | 0 | 0 | 0 | 0 | 0 | 0
DemandResponse | 0 | 0 | 0 | 0 | 0 | 0
IGCC-CCS | 0 | 0 | 0 | 0 | 0 | 0
WT_off | 0 | 0 | 0 | 0 | 0 | 0
PseudoUnit | 0 | 0 | 0 | 0 | 0 | 0
FixedInterchange | 0 | 0 | 0 | 0 | 0 | 0
Cumulative Retirements of Capacity by Reporting Type: PJM_ROR
ReportingType | 2015 | 2020 | 2025 | 2030 | 2035 | 2040
BM | 0 | 0 | 0 | 0 | 0 | 192
CC | 0 | 0 | 0 | 0 | 0 | 0
CSP | 0 | 0 | 0 | 0 | 0 | 0
CT | 0 | 0 | 0 | 0 | 0 | 0
Coal | 13318.09 | 23825.49 | 23825.5 | 23825.5 | 23825.5 | 23825.5
Geo | 0 | 0 | 0 | 0 | 0 | 0
H | 0 | 0 | 0 | 0 | 0 | 0
LFG | 0 | 0 | 0 | 0 | 0 | 0
Nuc | 0 | 0 | 0 | 867 | 5142 | 10025.16
PS | 0 | 0 | 0 | 0 | 0 | 0
PV | 0 | 0 | 0 | 0 | 0 | 0
PeakG | 0 | 0 | 0 | 0 | 0 | 0
PeakO | 19 | 19 | 19 | 19 | 19 | 19
ST | 0 | 0 | 0 | 0 | 0 | 0
STOG | 35 | 35 | 35 | 35 | 35 | 35
STWD | 0 | 0 | 0 | 0 | 0 | 0
WT | 0 | 0 | 0 | 0 | 0 | 0
IGCC | 0 | 0 | 0 | 0 | 0 | 0
DemandResponse | 0 | 0 | 0 | 0 | 0 | 0
IGCC-CCS | 0 | 0 | 0 | 0 | 0 | 0
WT_off | 0 | 0 | 0 | 0 | 0 | 0
PseudoUnit | 0 | 0 | 0 | 0 | 0 | 0
FixedInterchange | 0 | 0 | 0 | 0 | 0 | 0
Cumulative Retirements of Capacity by Reporting Type: SOCO
ReportingType | 2015 | 2020 | 2025 | 2030 | 2035 | 2040
BM | 0 | 0 | 0 | 0 | 0 | 0
CC | 0 | 0 | 0 | 0 | 0 | 0
CSP | 0 | 0 | 0 | 0 | 0 | 0
CT | 0 | 0 | 0 | 0 | 0 | 0
Coal | 9703.49 | 10094.09 | 10094.1 | 10094.1 | 10094.1 | 10094.1
Geo | 0 | 0 | 0 | 0 | 0 | 0
H | 0 | 0 | 0 | 0 | 0 | 0
LFG | 0 | 0 | 0 | 0 | 0 | 0
Nuc | 0 | 0 | 0 | 0 | 0 | 2645.05
PS | 0 | 0 | 0 | 0 | 0 | 0
PV | 0 | 0 | 0 | 0 | 0 | 0
PeakG | 209.99 | 209.99 | 209.99 | 209.99 | 209.99 | 209.99
PeakO | 1139 | 1139 | 1139 | 1139 | 1139 | 1139
ST | 0 | 0 | 0 | 0 | 0 | 0
STOG | 854 | 854 | 854 | 854 | 854 | 854
STWD | 0 | 0 | 0 | 0 | 0 | 0
WT | 0 | 0 | 0 | 0 | 0 | 0
IGCC | 0 | 0 | 0 | 0 | 0 | 0
DemandResponse | 0 | 0 | 0 | 0 | 0 | 0
IGCC-CCS | 0 | 0 | 0 | 0 | 0 | 0
WT_off | 0 | 0 | 0 | 0 | 0 | 0
PseudoUnit | 0 | 0 | 0 | 0 | 0 | 0
FixedInterchange | 0 | 0 | 0 | 0 | 0 | 0
Cumulative Retirements of Capacity by Reporting Type: SPP_N
ReportingType | 2015 | 2020 | 2025 | 2030 | 2035 | 2040
BM | 0 | 0 | 0 | 0 | 0 | 0
CC | 0 | 0 | 0 | 0 | 0 | 0
CSP | 0 | 0 | 0 | 0 | 0 | 0
CT | 0 | 0 | 0 | 0 | 0 | 0
Coal | 334 | 995.9 | 2116.5 | 2116.5 | 2116.5 | 2116.5
Geo | 0 | 0 | 0 | 0 | 0 | 0
H | 0 | 0 | 0 | 0 | 0 | 0
LFG | 0 | 0 | 0 | 0 | 0 | 0
Nuc | 0 | 0 | 0 | 0 | 0 | 0
PS | 0 | 0 | 0 | 0 | 0 | 0
PV | 0 | 0 | 0 | 0 | 0 | 0
PeakG | 0 | 0 | 0 | 0 | 0 | 0
PeakO | 0 | 0 | 0 | 0 | 0 | 0
ST | 0 | 0 | 0 | 0 | 0 | 0
STOG | 53.88 | 53.88 | 53.88 | 53.88 | 53.88 | 53.88
STWD | 0 | 0 | 0 | 0 | 0 | 0
WT | 0 | 0 | 0 | 0 | 0 | 0
IGCC | 0 | 0 | 0 | 0 | 0 | 0
DemandResponse | 0 | 0 | 0 | 0 | 0 | 0
IGCC-CCS | 0 | 0 | 0 | 0 | 0 | 0
WT_off | 0 | 0 | 0 | 0 | 0 | 0
PseudoUnit | 0 | 0 | 0 | 0 | 0 | 0
FixedInterchange | 0 | 0 | 0 | 0 | 0 | 0
Cumulative Retirements of Capacity by Reporting Type: SPP_S
ReportingType | 2015 | 2020 | 2025 | 2030 | 2035 | 2040
BM | 0 | 0 | 0 | 0 | 0 | 0
CC | 0 | 0 | 0 | 0 | 0 | 0
CSP | 0 | 0 | 0 | 0 | 0 | 0
CT | 0 | 0 | 0 | 0 | 0 | 0
Coal | 1707.44 | 3338.51 | 6943.3 | 6943.3 | 6943.3 | 6943.3
Geo | 0 | 0 | 0 | 0 | 0 | 0
H | 0 | 0 | 0 | 0 | 0 | 0
LFG | 0 | 0 | 0 | 0 | 0 | 0
Nuc | 0 | 0 | 0 | 0 | 0 | 0
PS | 0 | 0 | 0 | 0 | 0 | 0
PV | 0 | 0 | 0 | 0 | 0 | 0
PeakG | 0 | 0 | 0 | 0 | 0 | 0
PeakO | 0 | 0 | 0 | 0 | 0 | 0
ST | 0 | 0 | 0 | 0 | 0 | 0
STOG | 753.18 | 753.18 | 753.18 | 753.18 | 753.18 | 753.18
STWD | 0 | 0 | 0 | 0 | 0 | 0
WT | 0 | 0 | 0 | 0 | 0 | 0
IGCC | 0 | 0 | 0 | 0 | 0 | 0
DemandResponse | 0 | 0 | 0 | 0 | 0 | 0
IGCC-CCS | 0 | 0 | 0 | 0 | 0 | 0
WT_off | 0 | 0 | 0 | 0 | 0 | 0
PseudoUnit | 0 | 0 | 0 | 0 | 0 | 0
FixedInterchange | 0 | 0 | 0 | 0 | 0 | 0
Cumulative Retirements of Capacity by Reporting Type: TVA
ReportingType | 2015 | 2020 | 2025 | 2030 | 2035 | 2040
BM | 0 | 0 | 0 | 0 | 0 | 0
CC | 0 | 0 | 0 | 0 | 0 | 0
CSP | 0 | 0 | 0 | 0 | 0 | 0
CT | 0 | 0 | 0 | 0 | 0 | 0
Coal | 3610.95 | 4424.75 | 4424.75 | 4424.75 | 4424.75 | 4424.75
Geo | 0 | 0 | 0 | 0 | 0 | 0
H | 0 | 0 | 0 | 0 | 0 | 0
LFG | 0 | 0 | 0 | 0 | 0 | 0
Nuc | 0 | 0 | 0 | 0 | 2512.33 | 3791
PS | 0 | 0 | 0 | 0 | 0 | 0
PV | 0 | 0 | 0 | 0 | 0 | 0
PeakG | 0 | 0 | 0 | 0 | 0 | 0
PeakO | 0 | 0 | 0 | 0 | 0 | 0
ST | 0 | 0 | 0 | 0 | 0 | 0
STOG | 0 | 0 | 0 | 0 | 0 | 0
STWD | 0 | 0 | 0 | 0 | 0 | 0
WT | 0 | 0 | 0 | 0 | 0 | 0
IGCC | 0 | 0 | 0 | 0 | 0 | 0
DemandResponse | 0 | 0 | 0 | 0 | 0 | 0
IGCC-CCS | 0 | 0 | 0 | 0 | 0 | 0
WT_off | 0 | 0 | 0 | 0 | 0 | 0
PseudoUnit | 0 | 0 | 0 | 0 | 0 | 0
FixedInterchange | 0 | 0 | 0 | 0 | 0 | 0
Cumulative Retirements of Capacity by Reporting Type: TVA_Transmission
ReportingType | 2015 | 2020 | 2025 | 2030 | 2035 | 2040
BM | 0 | 0 | 0 | 0 | 0 | 0
CC | 0 | 0 | 0 | 0 | 0 | 0
CSP | 0 | 0 | 0 | 0 | 0 | 0
CT | 0 | 0 | 0 | 0 | 0 | 0
Coal | 0 | 0 | 0 | 0 | 0 | 0
Geo | 0 | 0 | 0 | 0 | 0 | 0
H | 0 | 0 | 0 | 0 | 0 | 0
LFG | 0 | 0 | 0 | 0 | 0 | 0
Nuc | 0 | 0 | 0 | 0 | 0 | 0
PS | 0 | 0 | 0 | 0 | 0 | 0
PV | 0 | 0 | 0 | 0 | 0 | 0
PeakG | 0 | 0 | 0 | 0 | 0 | 0
PeakO | 0 | 0 | 0 | 0 | 0 | 0
ST | 0 | 0 | 0 | 0 | 0 | 0
STOG | 0 | 0 | 0 | 0 | 0 | 0
STWD | 0 | 0 | 0 | 0 | 0 | 0
WT | 0 | 0 | 0 | 0 | 0 | 0
IGCC | 0 | 0 | 0 | 0 | 0 | 0
DemandResponse | 0 | 0 | 0 | 0 | 0 | 0
IGCC-CCS | 0 | 0 | 0 | 0 | 0 | 0
WT_off | 0 | 0 | 0 | 0 | 0 | 0
PseudoUnit | 0 | 0 | 0 | 0 | 0 | 0
FixedInterchange | 0 | 0 | 0 | 0 | 0 | 0
Cumulative Retirements of Capacity by Reporting Type: VACAR
ReportingType | 2015 | 2020 | 2025 | 2030 | 2035 | 2040
BM | 0 | 0 | 0 | 0 | 0 | 0
CC | 0 | 0 | 0 | 0 | 0 | 0
CSP | 0 | 0 | 0 | 0 | 0 | 0
CT | 0 | 0 | 0 | 0 | 0 | 0
Coal | 3383.99 | 5561.98 | 5561.98 | 5561.98 | 5561.99 | 5561.99
Geo | 0 | 0 | 0 | 0 | 0 | 0
H | 0 | 0 | 0 | 0 | 0 | 0
LFG | 0 | 0 | 0 | 0 | 0 | 0
Nuc | 0 | 0 | 0 | 0 | 3248 | 5106
PS | 0 | 0 | 0 | 0 | 0 | 0
PV | 0 | 0 | 0 | 0 | 0 | 0
PeakG | 0 | 0 | 0 | 0 | 0 | 0
PeakO | 0 | 0 | 0 | 0 | 0 | 0
ST | 0 | 0 | 0 | 0 | 0 | 0
STOG | 0 | 0 | 0 | 0 | 0 | 0
STWD | 0 | 0 | 0 | 0 | 0 | 0
WT | 0 | 0 | 0 | 0 | 0 | 0
IGCC | 0 | 0 | 0 | 0 | 0 | 0
DemandResponse | 0 | 0 | 0 | 0 | 0 | 0
IGCC-CCS | 0 | 0 | 0 | 0 | 0 | 0
WT_off | 0 | 0 | 0 | 0 | 0 | 0
PseudoUnit | 0 | 0 | 0 | 0 | 0 | 0
FixedInterchange | 0 | 0 | 0 | 0 | 0 | 0
Cumulative Retirements of Capacity by Reporting Type: IESO
ReportingType | 2015 | 2020 | 2025 | 2030 | 2035 | 2040
BM | 0 | 0 | 0 | 0 | 0 | 0
CC | 3107.31 | 3107.31 | 3107.31 | 3107.31 | 3107.31 | 3107.31
CSP | 0 | 0 | 0 | 0 | 0 | 0
CT | 0 | 0 | 0 | 0 | 0 | 0
Coal | 6416 | 6416 | 6416 | 6416 | 6416 | 6416
Geo | 0 | 0 | 0 | 0 | 0 | 0
H | 0 | 0 | 0 | 0 | 0 | 0
LFG | 0 | 0 | 0 | 0 | 0 | 0
Nuc | 0 | 0 | 0 | 0 | 1030 | 2570
PS | 0 | 0 | 0 | 0 | 0 | 0
PV | 0 | 0 | 0 | 0 | 1067.26 | 1067.26
PeakG | 0 | 0 | 0 | 0 | 0 | 0
PeakO | 145.65 | 145.65 | 145.65 | 145.65 | 145.65 | 145.65
ST | 0 | 0 | 0 | 0 | 0 | 0
STOG | 2126 | 2126 | 2126 | 2126 | 2126 | 2126
STWD | 139 | 139 | 139 | 139 | 139 | 139
WT | 0 | 0 | 0 | 0 | 2105.9 | 2105.9
IGCC | 0 | 0 | 0 | 0 | 0 | 0
DemandResponse | 0 | 0 | 0 | 0 | 0 | 0
IGCC-CCS | 0 | 0 | 0 | 0 | 0 | 0
WT_off | 0 | 0 | 0 | 0 | 0 | 0
PseudoUnit | 0 | 0 | 0 | 0 | 0 | 0
FixedInterchange | 0 | 0 | 0 | 0 | 0 | 0
Cumulative Retirements of Capacity by Reporting Type: MAPP_CA
ReportingType | 2015 | 2020 | 2025 | 2030 | 2035 | 2040
BM | 0 | 0 | 0 | 0 | 0 | 0
CC | 0 | 0 | 0 | 527.69 | 527.69 | 527.69
CSP | 0 | 0 | 0 | 0 | 0 | 0
CT | 0 | 0 | 0 | 0 | 34.99 | 34.99
Coal | 110.01 | 475.11 | 1745.9 | 1745.9 | 1745.9 | 1745.9
Geo | 0 | 0 | 0 | 0 | 0 | 0
H | 0 | 0 | 0 | 0 | 0 | 0
LFG | 0 | 0 | 0 | 0 | 0 | 0
Nuc | 0 | 0 | 0 | 0 | 0 | 0
PS | 0 | 0 | 0 | 0 | 0 | 0
PV | 0 | 0 | 0 | 0 | 0 | 0
PeakG | 0 | 0 | 0 | 0 | 0 | 0
PeakO | 0 | 0 | 0 | 0 | 0 | 0
ST | 0 | 0 | 0 | 0 | 0 | 0
STOG | 0 | 0 | 0 | 126 | 126 | 126
STWD | 0 | 0 | 0 | 0 | 0 | 0
WT | 0 | 0 | 0 | 0 | 0 | 0
IGCC | 0 | 0 | 0 | 0 | 0 | 0
DemandResponse | 0 | 0 | 0 | 0 | 0 | 0
IGCC-CCS | 0 | 0 | 0 | 0 | 0 | 0
WT_off | 0 | 0 | 0 | 0 | 0 | 0
PseudoUnit | 0 | 0 | 0 | 0 | 0 | 0
FixedInterchange | 0 | 0 | 0 | 0 | 0 | 0
Cumulative Retirements of Capacity by Reporting Type: AZ_NM_SNV_Coal
ReportingType | 2015 | 2020 | 2025 | 2030 | 2035 | 2040
BM | 0 | 0 | 0 | 0 | 0 | 0
CC | 0 | 0 | 0 | 0 | 0 | 0
CSP | 0 | 0 | 0 | 0 | 0 | 0
CT | 0 | 0 | 0 | 0 | 0 | 0
Coal | 0 | 0 | 0 | 0 | 0 | 0
Geo | 0 | 0 | 0 | 0 | 0 | 0
H | 0 | 0 | 0 | 0 | 0 | 0
LFG | 0 | 0 | 0 | 0 | 0 | 0
Nuc | 0 | 0 | 0 | 0 | 0 | 0
PS | 0 | 0 | 0 | 0 | 0 | 0
PV | 0 | 0 | 0 | 0 | 0 | 0
PeakG | 0 | 0 | 0 | 0 | 0 | 0
PeakO | 200 | 200 | 200 | 200 | 200 | 200
ST | 0 | 0 | 0 | 0 | 0 | 0
STOG | 0 | 0 | 0 | 0 | 0 | 0
STWD | 0 | 0 | 0 | 0 | 0 | 0
WT | 0 | 0 | 0 | 0 | 0 | 0
IGCC | 0 | 0 | 0 | 0 | 0 | 0
DemandResponse | 0 | 0 | 0 | 0 | 0 | 0
IGCC-CCS | 0 | 0 | 0 | 0 | 0 | 0
WT_off | 0 | 0 | 0 | 0 | 0 | 0
PseudoUnit | 0 | 0 | 0 | 0 | 0 | 0
FixedInterchange | 0 | 0 | 0 | 0 | 0 | 0
Cumulative Retirements of Capacity by Reporting Type: AZ_NM_SNV_Gas
ReportingType | 2015 | 2020 | 2025 | 2030 | 2035 | 2040
BM | 0 | 0 | 0 | 0 | 0 | 0
CC | 1095 | 1095 | 1095 | 1095 | 1095 | 1095
CSP | 0 | 0 | 0 | 0 | 0 | 0
CT | 0 | 0 | 0 | 0 | 736 | 736
Coal | 0 | 0 | 0 | 0 | 0 | 0
Geo | 0 | 0 | 0 | 0 | 0 | 0
H | 0 | 0 | 0 | 0 | 0 | 0
LFG | 0 | 0 | 0 | 0 | 0 | 0
Nuc | 0 | 0 | 0 | 0 | 0 | 0
PS | 0 | 0 | 0 | 0 | 0 | 0
PV | 0 | 0 | 0 | 0 | 0 | 0
PeakG | 1435.38 | 1435.38 | 1435.38 | 1435.38 | 1435.38 | 3660
PeakO | 0 | 0 | 0 | 0 | 0 | 0
ST | 0 | 0 | 0 | 0 | 0 | 0
STOG | 2064 | 2064 | 2064 | 2064 | 2064 | 2064
STWD | 0 | 0 | 0 | 0 | 0 | 0
WT | 0 | 0 | 0 | 0 | 0 | 0
IGCC | 0 | 0 | 0 | 0 | 0 | 0
DemandResponse | 0 | 0 | 0 | 0 | 0 | 0
IGCC-CCS | 0 | 0 | 0 | 0 | 0 | 0
WT_off | 0 | 0 | 0 | 0 | 0 | 0
PseudoUnit | 0 | 0 | 0 | 0 | 0 | 0
FixedInterchange | 0 | 0 | 0 | 0 | 0 | 0
Cumulative Retirements of Capacity by Reporting Type: AZ_NM_SNV_NucRenew
ReportingType | 2015 | 2020 | 2025 | 2030 | 2035 | 2040
BM | 0 | 0 | 0 | 0 | 0 | 0
CC | 0 | 0 | 0 | 0 | 0 | 0
CSP | 65 | 65 | 65 | 65 | 65 | 65
CT | 0 | 0 | 0 | 0 | 0 | 0
Coal | 0 | 0 | 0 | 0 | 0 | 0
Geo | 0 | 0 | 0 | 0 | 0 | 0
H | 0 | 0 | 0 | 0 | 0 | 0
LFG | 0 | 0 | 0 | 0 | 0 | 0
Nuc | 0 | 0 | 0 | 0 | 0 | 0
PS | 0 | 0 | 0 | 0 | 0 | 0
PV | 0 | 0 | 0 | 0 | 0 | 0
PeakG | 0 | 0 | 0 | 0 | 0 | 0
PeakO | 0 | 0 | 0 | 0 | 0 | 0
ST | 0 | 0 | 0 | 0 | 0 | 0
STOG | 0 | 0 | 0 | 0 | 0 | 0
STWD | 0 | 0 | 0 | 0 | 0 | 0
WT | 0 | 0 | 0 | 0 | 0 | 0
IGCC | 0 | 0 | 0 | 0 | 0 | 0
DemandResponse | 0 | 0 | 0 | 0 | 0 | 0
IGCC-CCS | 0 | 0 | 0 | 0 | 0 | 0
WT_off | 0 | 0 | 0 | 0 | 0 | 0
PseudoUnit | 0 | 0 | 0 | 0 | 0 | 0
FixedInterchange | 0 | 0 | 0 | 0 | 0 | 0
Cumulative Retirements of Capacity by Reporting Type: ERCOT
ReportingType | 2015 | 2020 | 2025 | 2030 | 2035 | 2040
BM | 0 | 0 | 0 | 0 | 0 | 0
CC | 0 | 0 | 0 | 0 | 0 | 0
CSP | 0 | 0 | 0 | 0 | 0 | 0
CT | 0 | 0 | 0 | 0 | 0 | 0
Coal | 1144 | 1144 | 1144 | 1144 | 1144 | 1144
Geo | 0 | 0 | 0 | 0 | 0 | 0
H | 0 | 0 | 0 | 0 | 0 | 0
LFG | 0 | 0 | 0 | 0 | 0 | 0
Nuc | 0 | 0 | 0 | 0 | 0 | 0
PS | 0 | 0 | 0 | 0 | 0 | 0
PV | 0 | 0 | 0 | 0 | 14 | 14
PeakG | 0 | 0 | 0 | 0 | 0 | 0
PeakO | 0 | 0 | 0 | 0 | 0 | 0
ST | 0 | 0 | 0 | 0 | 0 | 0
STOG | 1713.29 | 1713.29 | 1713.3 | 1713.3 | 1713.3 | 1713.3
STWD | 0 | 0 | 0 | 0 | 0 | 0
WT | 0 | 0 | 0 | 0 | 0 | 0
IGCC | 0 | 0 | 0 | 0 | 0 | 0
DemandResponse | 0 | 0 | 0 | 0 | 0 | 0
IGCC-CCS | 0 | 0 | 0 | 0 | 0 | 0
WT_off | 0 | 0 | 0 | 0 | 0 | 0
PseudoUnit | 0 | 0 | 0 | 0 | 0 | 0
FixedInterchange | 0 | 0 | 0 | 0 | 0 | 0
Cumulative Retirements of Capacity by Reporting Type: NP15
ReportingType | 2015 | 2020 | 2025 | 2030 | 2035 | 2040
BM | 0 | 0 | 0 | 0 | 0 | 0
CC | 0 | 0 | 0 | 0 | 0 | 0
CSP | 0 | 0 | 0 | 0 | 0 | 0
CT | 0 | 0 | 0 | 0 | 0 | 0
Coal | 163.7 | 191.9 | 191.9 | 191.9 | 191.9 | 191.9
Geo | 0 | 0 | 0 | 0 | 0 | 0
H | 0 | 0 | 0 | 0 | 0 | 0
LFG | 0 | 0 | 0 | 0 | 0 | 0
Nuc | 0 | 0 | 0 | 0 | 0 | 0
PS | 0 | 0 | 0 | 0 | 0 | 0
PV | 0 | 0 | 0 | 0 | 6.5 | 6.5
PeakG | 0 | 0 | 0 | 0 | 0 | 0
PeakO | 156 | 156 | 156 | 156 | 156 | 156
ST | 0 | 0 | 0 | 0 | 0 | 0
STOG | 1046.4 | 1046.4 | 1046.4 | 1046.4 | 1046.4 | 1046.4
STWD | 0 | 0 | 0 | 0 | 0 | 0
WT | 0 | 0 | 0 | 0 | 0 | 0
IGCC | 0 | 0 | 0 | 0 | 0 | 0
DemandResponse | 0 | 0 | 0 | 0 | 0 | 0
IGCC-CCS | 0 | 0 | 0 | 0 | 0 | 0
WT_off | 0 | 0 | 0 | 0 | 0 | 0
PseudoUnit | 0 | 0 | 0 | 0 | 0 | 0
FixedInterchange | 0 | 0 | 0 | 0 | 0 | 0
Cumulative Retirements of Capacity by Reporting Type: NWPP_Coal
ReportingType | 2015 | 2020 | 2025 | 2030 | 2035 | 2040
BM | 0 | 0 | 0 | 0 | 0 | 0
CC | 0 | 0 | 0 | 0 | 0 | 0
CSP | 0 | 0 | 0 | 0 | 0 | 0
CT | 0 | 0 | 0 | 0 | 0 | 0
Coal | 685.88 | 685.88 | 685.88 | 685.88 | 685.88 | 685.88
Geo | 0 | 0 | 0 | 0 | 0 | 0
H | 0 | 0 | 0 | 0 | 0 | 0
LFG | 0 | 0 | 0 | 0 | 0 | 0
Nuc | 0 | 0 | 0 | 0 | 0 | 0
PS | 0 | 0 | 0 | 0 | 0 | 0
PV | 0 | 0 | 0 | 0 | 0 | 0
PeakG | 0 | 0 | 0 | 0 | 0 | 0
PeakO | 183 | 183 | 183 | 183 | 183 | 183
ST | 0 | 0 | 0 | 0 | 0 | 0
STOG | 0 | 0 | 0 | 0 | 0 | 0
STWD | 0 | 0 | 0 | 0 | 0 | 0
WT | 0 | 0 | 0 | 0 | 0 | 0
IGCC | 0 | 0 | 0 | 0 | 0 | 0
DemandResponse | 0 | 0 | 0 | 0 | 0 | 0
IGCC-CCS | 0 | 0 | 0 | 0 | 0 | 0
WT_off | 0 | 0 | 0 | 0 | 0 | 0
PseudoUnit | 0 | 0 | 0 | 0 | 0 | 0
FixedInterchange | 0 | 0 | 0 | 0 | 0 | 0
Cumulative Retirements of Capacity by Reporting Type: NWPP_Gas
ReportingType | 2015 | 2020 | 2025 | 2030 | 2035 | 2040
BM | 0 | 0 | 0 | 0 | 0 | 0
CC | 1678 | 1678 | 1678 | 1678 | 1678 | 1678
CSP | 0 | 0 | 0 | 0 | 0 | 0
CT | 0 | 0 | 0 | 0 | 150 | 150
Coal | 0 | 0 | 0 | 0 | 0 | 0
Geo | 0 | 0 | 0 | 0 | 0 | 0
H | 0 | 0 | 0 | 0 | 0 | 0
LFG | 0 | 0 | 0 | 0 | 0 | 0
Nuc | 0 | 0 | 0 | 0 | 0 | 0
PS | 0 | 0 | 0 | 0 | 0 | 0
PV | 0 | 0 | 0 | 0 | 0 | 0
PeakG | 2623 | 2623 | 2623 | 2623 | 2623 | 2623
PeakO | 0 | 0 | 0 | 0 | 0 | 0
ST | 0 | 0 | 0 | 0 | 0 | 0
STOG | 786 | 786 | 786 | 786 | 786 | 786
STWD | 0 | 0 | 0 | 0 | 0 | 0
WT | 0 | 0 | 0 | 0 | 0 | 0
IGCC | 0 | 0 | 0 | 0 | 0 | 0
DemandResponse | 0 | 0 | 0 | 0 | 0 | 0
IGCC-CCS | 0 | 0 | 0 | 0 | 0 | 0
WT_off | 0 | 0 | 0 | 0 | 0 | 0
PseudoUnit | 0 | 0 | 0 | 0 | 0 | 0
FixedInterchange | 0 | 0 | 0 | 0 | 0 | 0
Cumulative Retirements of Capacity by Reporting Type: NWPP_NucRenew
ReportingType | 2015 | 2020 | 2025 | 2030 | 2035 | 2040
BM | 0 | 0 | 0 | 0 | 0 | 0
CC | 0 | 0 | 0 | 0 | 0 | 0
CSP | 0 | 0 | 0 | 0 | 0 | 0
CT | 0 | 0 | 0 | 0 | 0 | 0
Coal | 0 | 0 | 0 | 0 | 0 | 0
Geo | 4.8 | 4.8 | 4.8 | 4.8 | 4.8 | 4.8
H | 0 | 0 | 0 | 0 | 0 | 0
LFG | 0 | 0 | 0 | 0 | 0 | 0
Nuc | 0 | 0 | 0 | 0 | 0 | 0
PS | 0 | 0 | 0 | 0 | 0 | 0
PV | 0 | 0 | 0 | 0 | 0 | 0
PeakG | 0 | 0 | 0 | 0 | 0 | 0
PeakO | 0 | 0 | 0 | 0 | 0 | 0
ST | 0 | 0 | 0 | 0 | 0 | 0
STOG | 0 | 0 | 0 | 0 | 0 | 0
STWD | 181.91 | 181.91 | 181.91 | 181.91 | 181.91 | 181.91
WT | 0 | 0 | 0 | 0 | 0 | 0
IGCC | 0 | 0 | 0 | 0 | 0 | 0
DemandResponse | 0 | 0 | 0 | 0 | 0 | 0
IGCC-CCS | 0 | 0 | 0 | 0 | 0 | 0
WT_off | 0 | 0 | 0 | 0 | 0 | 0
PseudoUnit | 0 | 0 | 0 | 0 | 0 | 0
FixedInterchange | 0 | 0 | 0 | 0 | 0 | 0
Cumulative Retirements of Capacity by Reporting Type: RMPA
ReportingType | 2015 | 2020 | 2025 | 2030 | 2035 | 2040
BM | 0 | 0 | 0 | 0 | 0 | 0
CC | 0 | 0 | 0 | 0 | 0 | 0
CSP | 1 | 1 | 1 | 1 | 1 | 1
CT | 0 | 0 | 0 | 0 | 0 | 0
Coal | 480 | 650.5 | 1102.63 | 1102.63 | 1102.63 | 1249.5
Geo | 0 | 0 | 0 | 0 | 0 | 0
H | 0 | 0 | 0 | 0 | 0 | 0
LFG | 0 | 0 | 0 | 0 | 0 | 0
Nuc | 0 | 0 | 0 | 0 | 0 | 0
PS | 0 | 0 | 0 | 0 | 0 | 0
PV | 0 | 0 | 0 | 0 | 0 | 0
PeakG | 0 | 0 | 0 | 0 | 0 | 0
PeakO | 0 | 0 | 0 | 0 | 0 | 0
ST | 0 | 0 | 0 | 0 | 0 | 0
STOG | 217 | 217 | 217 | 217 | 217 | 217
STWD | 0 | 0 | 0 | 0 | 0 | 0
WT | 0 | 0 | 0 | 0 | 0 | 0
IGCC | 0 | 0 | 0 | 0 | 0 | 0
DemandResponse | 0 | 0 | 0 | 0 | 0 | 0
IGCC-CCS | 0 | 0 | 0 | 0 | 0 | 0
WT_off | 0 | 0 | 0 | 0 | 0 | 0
PseudoUnit | 0 | 0 | 0 | 0 | 0 | 0
FixedInterchange | 0 | 0 | 0 | 0 | 0 | 0
Cumulative Retirements of Capacity by Reporting Type: SP15
ReportingType | 2015 | 2020 | 2025 | 2030 | 2035 | 2040
BM | 0 | 0 | 0 | 0 | 0 | 0
CC | 0 | 0 | 0 | 0 | 0 | 0
CSP | 409 | 409 | 409 | 409 | 409 | 409
CT | 0 | 0 | 0 | 0 | 0 | 0
Coal | 141.5 | 141.5 | 141.5 | 141.5 | 242.69 | 242.7
Geo | 0 | 0 | 0 | 0 | 0 | 0
H | 0 | 0 | 0 | 0 | 0 | 0
LFG | 0 | 0 | 0 | 0 | 0 | 0
Nuc | 0 | 0 | 0 | 0 | 0 | 0
PS | 0 | 0 | 0 | 0 | 0 | 0
PV | 0 | 0 | 0 | 0 | 3.8 | 3.8
PeakG | 44 | 44 | 44 | 44 | 44 | 44
PeakO | 15 | 15 | 15 | 15 | 15 | 15
ST | 0 | 0 | 0 | 0 | 0 | 0
STOG | 958 | 958 | 958 | 958 | 958 | 958
STWD | 0 | 0 | 0 | 0 | 0 | 0
WT | 126.2 | 126.2 | 126.2 | 126.2 | 126.2 | 126.2
IGCC | 0 | 0 | 0 | 0 | 0 | 0
DemandResponse | 0 | 0 | 0 | 0 | 0 | 0
IGCC-CCS | 0 | 0 | 0 | 0 | 0 | 0
WT_off | 0 | 0 | 0 | 0 | 0 | 0
PseudoUnit | 0 | 0 | 0 | 0 | 0 | 0
FixedInterchange | 0 | 0 | 0 | 0 | 0 | 0
Cumulative Retirements of Capacity by Reporting Type: ALB
ReportingType | 2015 | 2020 | 2025 | 2030 | 2035 | 2040
BM | 0 | 0 | 0 | 0 | 0 | 0
CC | 0 | 0 | 0 | 0 | 200.11 | 200.11
CSP | 0 | 0 | 0 | 0 | 0 | 0
CT | 0 | 0 | 0 | 0 | 201.5 | 201.5
Coal | 0 | 0 | 0 | 0 | 0 | 0
Geo | 0 | 0 | 0 | 0 | 0 | 0
H | 0 | 0 | 0 | 0 | 0 | 0
LFG | 0 | 0 | 0 | 0 | 0 | 0
Nuc | 0 | 0 | 0 | 0 | 0 | 0
PS | 0 | 0 | 0 | 0 | 0 | 0
PV | 0 | 0 | 0 | 0 | 0 | 0
PeakG | 880.29 | 914.81 | 914.81 | 914.81 | 914.81 | 914.81
PeakO | 6 | 6 | 6 | 6 | 6 | 6
ST | 0 | 0 | 0 | 0 | 0 | 0
STOG | 186 | 186 | 186 | 186 | 186 | 186
STWD | 174 | 174 | 174 | 174 | 174 | 174
WT | 0 | 0 | 0 | 0 | 0 | 0
IGCC | 0 | 0 | 0 | 0 | 0 | 0
DemandResponse | 0 | 0 | 0 | 0 | 0 | 0
IGCC-CCS | 0 | 0 | 0 | 0 | 0 | 0
WT_off | 0 | 0 | 0 | 0 | 0 | 0
PseudoUnit | 0 | 0 | 0 | 0 | 0 | 0
FixedInterchange | 0 | 0 | 0 | 0 | 0 | 0
Cumulative Retirements of Capacity by Reporting Type: BC
ReportingType | 2015 | 2020 | 2025 | 2030 | 2035 | 2040
BM | 0 | 0 | 0 | 0 | 0 | 0
CC | 0 | 0 | 0 | 0 | 0 | 0
CSP | 0 | 0 | 0 | 0 | 0 | 0
CT | 0 | 0 | 0 | 0 | 0 | 0
Coal | 0 | 0 | 0 | 0 | 0 | 0
Geo | 0 | 0 | 0 | 0 | 0 | 0
H | 0 | 0 | 0 | 0 | 0 | 0
LFG | 0 | 0 | 0 | 0 | 0 | 0
Nuc | 0 | 0 | 0 | 0 | 0 | 0
PS | 0 | 0 | 0 | 0 | 0 | 0
PV | 0 | 0 | 0 | 0 | 0 | 0
PeakG | 0 | 0 | 0 | 0 | 0 | 0
PeakO | 0 | 0 | 0 | 0 | 0 | 0
ST | 0 | 0 | 0 | 0 | 0 | 0
STOG | 938 | 938 | 938 | 938 | 938 | 938
STWD | 0 | 0 | 0 | 0 | 0 | 0
WT | 0 | 0 | 0 | 0 | 0 | 0
IGCC | 0 | 0 | 0 | 0 | 0 | 0
DemandResponse | 0 | 0 | 0 | 0 | 0 | 0
IGCC-CCS | 0 | 0 | 0 | 0 | 0 | 0
WT_off | 0 | 0 | 0 | 0 | 0 | 0
PseudoUnit | 0 | 0 | 0 | 0 | 0 | 0
FixedInterchange | 0 | 0 | 0 | 0 | 0 | 0
Cumulative Retirements of Capacity by Reporting Type: HQ_IESO
ReportingType | 2015 | 2020 | 2025 | 2030 | 2035 | 2040
BM | 0 | 0 | 0 | 0 | 0 | 0
CC | 0 | 0 | 0 | 0 | 0 | 0
CSP | 0 | 0 | 0 | 0 | 0 | 0
CT | 0 | 0 | 0 | 0 | 0 | 0
Coal | 0 | 0 | 0 | 0 | 0 | 0
Geo | 0 | 0 | 0 | 0 | 0 | 0
H | 0 | 0 | 0 | 0 | 0 | 0
LFG | 0 | 0 | 0 | 0 | 0 | 0
Nuc | 0 | 0 | 0 | 0 | 0 | 0
PS | 0 | 0 | 0 | 0 | 0 | 0
PV | 0 | 0 | 0 | 0 | 0 | 0
PeakG | 0 | 0 | 0 | 0 | 0 | 0
PeakO | 0 | 0 | 0 | 0 | 0 | 0
ST | 0 | 0 | 0 | 0 | 0 | 0
STOG | 0 | 0 | 0 | 0 | 0 | 0
STWD | 0 | 0 | 0 | 0 | 0 | 0
WT | 0 | 0 | 0 | 0 | 0 | 0
IGCC | 0 | 0 | 0 | 0 | 0 | 0
DemandResponse | 0 | 0 | 0 | 0 | 0 | 0
IGCC-CCS | 0 | 0 | 0 | 0 | 0 | 0
WT_off | 0 | 0 | 0 | 0 | 0 | 0
PseudoUnit | 0 | 0 | 0 | 0 | 0 | 0
FixedInterchange | 0 | 0 | 0 | 0 | 0 | 0
Cumulative Retirements of Capacity by Reporting Type: HQ_NEISO
ReportingType | 2015 | 2020 | 2025 | 2030 | 2035 | 2040
BM | 0 | 0 | 0 | 0 | 0 | 0
CC | 0 | 0 | 0 | 0 | 0 | 0
CSP | 0 | 0 | 0 | 0 | 0 | 0
CT | 0 | 0 | 0 | 0 | 0 | 0
Coal | 0 | 0 | 0 | 0 | 0 | 0
Geo | 0 | 0 | 0 | 0 | 0 | 0
H | 0 | 0 | 0 | 0 | 0 | 0
LFG | 0 | 0 | 0 | 0 | 0 | 0
Nuc | 0 | 0 | 0 | 0 | 0 | 0
PS | 0 | 0 | 0 | 0 | 0 | 0
PV | 0 | 0 | 0 | 0 | 0 | 0
PeakG | 0 | 0 | 0 | 0 | 0 | 0
PeakO | 0 | 0 | 0 | 0 | 0 | 0
ST | 0 | 0 | 0 | 0 | 0 | 0
STOG | 0 | 0 | 0 | 0 | 0 | 0
STWD | 0 | 0 | 0 | 0 | 0 | 0
WT | 0 | 0 | 0 | 0 | 0 | 0
IGCC | 0 | 0 | 0 | 0 | 0 | 0
DemandResponse | 0 | 0 | 0 | 0 | 0 | 0
IGCC-CCS | 0 | 0 | 0 | 0 | 0 | 0
WT_off | 0 | 0 | 0 | 0 | 0 | 0
PseudoUnit | 0 | 0 | 0 | 0 | 0 | 0
FixedInterchange | 0 | 0 | 0 | 0 | 0 | 0
Cumulative Retirements of Capacity by Reporting Type: HQ_NY
ReportingType | 2015 | 2020 | 2025 | 2030 | 2035 | 2040
BM | 0 | 0 | 0 | 0 | 0 | 0
CC | 0 | 0 | 0 | 0 | 0 | 0
CSP | 0 | 0 | 0 | 0 | 0 | 0
CT | 0 | 0 | 0 | 0 | 0 | 0
Coal | 0 | 0 | 0 | 0 | 0 | 0
Geo | 0 | 0 | 0 | 0 | 0 | 0
H | 0 | 0 | 0 | 0 | 0 | 0
LFG | 0 | 0 | 0 | 0 | 0 | 0
Nuc | 0 | 0 | 0 | 0 | 0 | 0
PS | 0 | 0 | 0 | 0 | 0 | 0
PV | 0 | 0 | 0 | 0 | 0 | 0
PeakG | 0 | 0 | 0 | 0 | 0 | 0
PeakO | 0 | 0 | 0 | 0 | 0 | 0
ST | 0 | 0 | 0 | 0 | 0 | 0
STOG | 0 | 0 | 0 | 0 | 0 | 0
STWD | 0 | 0 | 0 | 0 | 0 | 0
WT | 0 | 0 | 0 | 0 | 0 | 0
IGCC | 0 | 0 | 0 | 0 | 0 | 0
DemandResponse | 0 | 0 | 0 | 0 | 0 | 0
IGCC-CCS | 0 | 0 | 0 | 0 | 0 | 0
WT_off | 0 | 0 | 0 | 0 | 0 | 0
PseudoUnit | 0 | 0 | 0 | 0 | 0 | 0
FixedInterchange | 0 | 0 | 0 | 0 | 0 | 0
Cumulative Retirements of Capacity by Reporting Type: MARITIMES
ReportingType | 2015 | 2020 | 2025 | 2030 | 2035 | 2040
BM | 0 | 0 | 0 | 0 | 0 | 0
CC | 0 | 0 | 0 | 0 | 0 | 0
CSP | 0 | 0 | 0 | 0 | 0 | 0
CT | 0 | 0 | 0 | 0 | 0 | 0
Coal | 0 | 0 | 0 | 0 | 0 | 0
Geo | 0 | 0 | 0 | 0 | 0 | 0
H | 0 | 0 | 0 | 0 | 0 | 0
LFG | 0 | 0 | 0 | 0 | 0 | 0
Nuc | 0 | 0 | 0 | 0 | 0 | 0
PS | 0 | 0 | 0 | 0 | 0 | 0
PV | 0 | 0 | 0 | 0 | 0 | 0
PeakG | 0 | 0 | 0 | 0 | 0 | 0
PeakO | 0 | 0 | 0 | 0 | 0 | 0
ST | 0 | 0 | 0 | 0 | 0 | 0
STOG | 0 | 0 | 0 | 0 | 0 | 0
STWD | 0 | 0 | 0 | 0 | 0 | 0
WT | 0 | 0 | 0 | 0 | 0 | 0
IGCC | 0 | 0 | 0 | 0 | 0 | 0
DemandResponse | 0 | 0 | 0 | 0 | 0 | 0
IGCC-CCS | 0 | 0 | 0 | 0 | 0 | 0
WT_off | 0 | 0 | 0 | 0 | 0 | 0
PseudoUnit | 0 | 0 | 0 | 0 | 0 | 0
FixedInterchange | 0 | 0 | 0 | 0 | 0 | 0
Cumulative Retirements of Capacity by Reporting Type: All
ReportingType | 2015 | 2020 | 2025 | 2030 | 2035 | 2040
BM | 0 | 0 | 0 | 0 | 0 | 192
CC | 7585.59 | 7585.59 | 7585.59 | 8113.27 | 8313.38 | 8313.38
CSP | 475 | 475 | 475 | 475 | 475 | 475
CT | 0 | 0 | 0 | 0 | 1122.49 | 1122.49
Coal | 72023.99 | 97997.59 | 105748.58 | 106910.68 | 107788.97 | 107935.85
Geo | 4.8 | 4.8 | 4.8 | 4.8 | 4.8 | 4.8
H | 0 | 0 | 0 | 0 | 0 | 0
LFG | 0 | 0 | 0 | 0 | 0 | 0
Nuc | 0 | 614.5 | 614.5 | 2102.7 | 28678.4 | 48384.39
PS | 0 | 0 | 0 | 0 | 0 | 0
PV | 0 | 0 | 0 | 0 | 1123.56 | 1123.56
PeakG | 5461.17 | 5495.69 | 5495.69 | 5495.69 | 5495.69 | 7720.31
PeakO | 2469.44 | 2469.44 | 2469.44 | 2469.44 | 2469.44 | 2469.44
ST | 0 | 0 | 0 | 0 | 0 | 0
STOG | 42665.18 | 43553.94 | 44624.79 | 44750.79 | 44750.79 | 44750.79
STWD | 494.91 | 494.91 | 494.91 | 494.91 | 494.91 | 494.91
WT | 126.2 | 126.2 | 126.2 | 126.2 | 2232.1 | 2232.1
IGCC | 0 | 0 | 0 | 0 | 0 | 0
DemandResponse | 0 | 0 | 0 | 0 | 0 | 0
IGCC-CCS | 0 | 0 | 0 | 0 | 0 | 0
WT_off | 0 | 0 | 0 | 0 | 0 | 0
PseudoUnit | 0 | 0 | 0 | 0 | 0 | 0
FixedInterchange | 0 | 0 | 0 | 0 | 0 | 0
Cumulative Retirements of Capacity by Reporting Type: EI_US
ReportingType | 2015 | 2020 | 2025 | 2030 | 2035 | 2040
BM | 0 | 0 | 0 | 0 | 0 | 192
CC | 1705.28 | 1705.28 | 1705.28 | 1705.28 | 1705.28 | 1705.28
CSP | 0 | 0 | 0 | 0 | 0 | 0
CT | 0 | 0 | 0 | 0 | 0 | 0
Coal | 62882.9 | 88292.7 | 94320.77 | 95482.87 | 96259.97 | 96259.98
Geo | 0 | 0 | 0 | 0 | 0 | 0
H | 0 | 0 | 0 | 0 | 0 | 0
LFG | 0 | 0 | 0 | 0 | 0 | 0
Nuc | 0 | 614.5 | 614.5 | 2102.7 | 27648.4 | 45814.39
PS | 0 | 0 | 0 | 0 | 0 | 0
PV | 0 | 0 | 0 | 0 | 32 | 32
PeakG | 478.49 | 478.49 | 478.5 | 478.5 | 478.5 | 478.5
PeakO | 1763.79 | 1763.79 | 1763.79 | 1763.79 | 1763.79 | 1763.79
ST | 0 | 0 | 0 | 0 | 0 | 0
STOG | 32630.49 | 33519.24 | 34590.09 | 34590.09 | 34590.09 | 34590.09
STWD | 0 | 0 | 0 | 0 | 0 | 0
WT | 0 | 0 | 0 | 0 | 0 | 0
IGCC | 0 | 0 | 0 | 0 | 0 | 0
DemandResponse | 0 | 0 | 0 | 0 | 0 | 0
IGCC-CCS | 0 | 0 | 0 | 0 | 0 | 0
WT_off | 0 | 0 | 0 | 0 | 0 | 0
PseudoUnit | 0 | 0 | 0 | 0 | 0 | 0
FixedInterchange | 0 | 0 | 0 | 0 | 0 | 0
Cumulative Retirements of Capacity by Reporting Type: EI_Canada
ReportingType | 2015 | 2020 | 2025 | 2030 | 2035 | 2040
BM | 0 | 0 | 0 | 0 | 0 | 0
CC | 3107.31 | 3107.31 | 3107.31 | 3634.99 | 3634.99 | 3634.99
CSP | 0 | 0 | 0 | 0 | 0 | 0
CT | 0 | 0 | 0 | 0 | 34.99 | 34.99
Coal | 6526.01 | 6891.11 | 8161.9 | 8161.9 | 8161.9 | 8161.9
Geo | 0 | 0 | 0 | 0 | 0 | 0
H | 0 | 0 | 0 | 0 | 0 | 0
LFG | 0 | 0 | 0 | 0 | 0 | 0
Nuc | 0 | 0 | 0 | 0 | 1030 | 2570
PS | 0 | 0 | 0 | 0 | 0 | 0
PV | 0 | 0 | 0 | 0 | 1067.26 | 1067.26
PeakG | 0 | 0 | 0 | 0 | 0 | 0
PeakO | 145.65 | 145.65 | 145.65 | 145.65 | 145.65 | 145.65
ST | 0 | 0 | 0 | 0 | 0 | 0
STOG | 2126 | 2126 | 2126 | 2252 | 2252 | 2252
STWD | 139 | 139 | 139 | 139 | 139 | 139
WT | 0 | 0 | 0 | 0 | 2105.9 | 2105.9
IGCC | 0 | 0 | 0 | 0 | 0 | 0
DemandResponse | 0 | 0 | 0 | 0 | 0 | 0
IGCC-CCS | 0 | 0 | 0 | 0 | 0 | 0
WT_off | 0 | 0 | 0 | 0 | 0 | 0
PseudoUnit | 0 | 0 | 0 | 0 | 0 | 0
FixedInterchange | 0 | 0 | 0 | 0 | 0 | 0
Cumulative Retirements of Capacity by Reporting Type: EI
ReportingType | 2015 | 2020 | 2025 | 2030 | 2035 | 2040
BM | 0 | 0 | 0 | 0 | 0 | 192
CC | 4812.59 | 4812.59 | 4812.59 | 5340.27 | 5340.27 | 5340.27
CSP | 0 | 0 | 0 | 0 | 0 | 0
CT | 0 | 0 | 0 | 0 | 34.99 | 34.99
Coal | 69408.91 | 95183.81 | 102482.67 | 103644.77 | 104421.87 | 104421.88
Geo | 0 | 0 | 0 | 0 | 0 | 0
H | 0 | 0 | 0 | 0 | 0 | 0
LFG | 0 | 0 | 0 | 0 | 0 | 0
Nuc | 0 | 614.5 | 614.5 | 2102.7 | 28678.4 | 48384.39
PS | 0 | 0 | 0 | 0 | 0 | 0
PV | 0 | 0 | 0 | 0 | 1099.26 | 1099.26
PeakG | 478.49 | 478.49 | 478.5 | 478.5 | 478.5 | 478.5
PeakO | 1909.44 | 1909.44 | 1909.44 | 1909.44 | 1909.44 | 1909.44
ST | 0 | 0 | 0 | 0 | 0 | 0
STOG | 34756.49 | 35645.24 | 36716.09 | 36842.09 | 36842.09 | 36842.09
STWD | 139 | 139 | 139 | 139 | 139 | 139
WT | 0 | 0 | 0 | 0 | 2105.9 | 2105.9
IGCC | 0 | 0 | 0 | 0 | 0 | 0
DemandResponse | 0 | 0 | 0 | 0 | 0 | 0
IGCC-CCS | 0 | 0 | 0 | 0 | 0 | 0
WT_off | 0 | 0 | 0 | 0 | 0 | 0
PseudoUnit | 0 | 0 | 0 | 0 | 0 | 0
FixedInterchange | 0 | 0 | 0 | 0 | 0 | 0
Cumulative Retirements of Capacity by Reporting Type: Outside_EI
ReportingType | 2015 | 2020 | 2025 | 2030 | 2035 | 2040
BM | 0 | 0 | 0 | 0 | 0 | 0
CC | 2773 | 2773 | 2773 | 2773 | 2973.11 | 2973.11
CSP | 475 | 475 | 475 | 475 | 475 | 475
CT | 0 | 0 | 0 | 0 | 1087.5 | 1087.5
Coal | 2615.08 | 2813.78 | 3265.91 | 3265.91 | 3367.1 | 3513.98
Geo | 4.8 | 4.8 | 4.8 | 4.8 | 4.8 | 4.8
H | 0 | 0 | 0 | 0 | 0 | 0
LFG | 0 | 0 | 0 | 0 | 0 | 0
Nuc | 0 | 0 | 0 | 0 | 0 | 0
PS | 0 | 0 | 0 | 0 | 0 | 0
PV | 0 | 0 | 0 | 0 | 24.3 | 24.3
PeakG | 4982.67 | 5017.19 | 5017.19 | 5017.19 | 5017.19 | 7241.81
PeakO | 560 | 560 | 560 | 560 | 560 | 560
ST | 0 | 0 | 0 | 0 | 0 | 0
STOG | 7908.69 | 7908.69 | 7908.7 | 7908.7 | 7908.7 | 7908.7
STWD | 355.91 | 355.91 | 355.91 | 355.91 | 355.91 | 355.91
WT | 126.2 | 126.2 | 126.2 | 126.2 | 126.2 | 126.2
IGCC | 0 | 0 | 0 | 0 | 0 | 0
DemandResponse | 0 | 0 | 0 | 0 | 0 | 0
IGCC-CCS | 0 | 0 | 0 | 0 | 0 | 0
WT_off | 0 | 0 | 0 | 0 | 0 | 0
PseudoUnit | 0 | 0 | 0 | 0 | 0 | 0
FixedInterchange | 0 | 0 | 0 | 0 | 0 | 0
#5 | Total Installed ACTIVE Capacity (MW)
Total Installed Capacity by Reporting Type: Entergy
ReportingType | 2015 | 2020 | 2025 | 2030 | 2035 | 2040
BM | 0 | 0 | 0 | 0 | 0 | 0
CC | 13885 | 13885 | 13885 | 13885 | 13885 | 13956.4
CSP | 0 | 0 | 0 | 0 | 0 | 0
CT | 0 | 0 | 0 | 0 | 0 | 0
Coal | 8136 | 8136 | 8136.01 | 8136.01 | 8136.01 | 9705.28
Geo | 0 | 0 | 0 | 0 | 0 | 0
H | 744 | 744 | 744 | 1691.85 | 1853 | 1853
LFG | 8 | 8 | 115.4 | 115.4 | 115.4 | 115.4
Nuc | 5422 | 5422 | 5422 | 5422 | 4580 | 3583
PS | 59 | 59 | 59 | 59 | 59 | 59
PV | 0.29 | 65.33 | 100.79 | 104.2 | 108.02 | 110.63
PeakG | 2787 | 2787 | 2787 | 2787 | 2787 | 2787
PeakO | 174 | 174 | 174 | 174 | 174 | 174
ST | 0 | 0 | 0 | 0 | 0 | 0
STOG | 3951.72 | 3951.72 | 2880.87 | 2880.87 | 2880.87 | 2880.87
STWD | 206 | 206 | 206 | 206 | 206 | 206
WT | 107 | 107 | 207 | 2507 | 2507 | 2507
IGCC | 0 | 0 | 0 | 0 | 0 | 0
DemandResponse | 301.55 | 1538.95 | 2854.33 | 2930.78 | 3009.27 | 3089.87
IGCC-CCS | 0 | 0 | 0 | 0 | 0 | 0
WT_off | 0 | 0 | 0 | 0 | 0 | 0
PseudoUnit | 0 | 0 | 0 | 0 | 0 | 0
FixedInterchange | 0 | 0 | 0 | 0 | 0 | 0
Total Installed Capacity by Reporting Type: FRCC
ReportingType | 2015 | 2020 | 2025 | 2030 | 2035 | 2040
BM | 0 | 0 | 0 | 0 | 0 | 0
CC | 23300.9 | 27344.97 | 28142.06 | 28652.27 | 37735.05 | 43020.7
CSP | 0 | 0 | 0 | 0 | 0 | 0
CT | 2480 | 2480 | 2480 | 2480 | 2480 | 2480
Coal | 8997.4 | 8128.41 | 8128.41 | 8128.41 | 8128.41 | 8128.41
Geo | 0 | 0 | 0 | 0 | 0 | 0
H | 55 | 55 | 55 | 55 | 55 | 55
LFG | 486 | 486 | 684 | 684 | 684 | 684
Nuc | 4131.33 | 4131.33 | 4131.33 | 4131.33 | 2516 | 839
PS | 0 | 0 | 0 | 0 | 0 | 0
PV | 51 | 51 | 51 | 51 | 51 | 51
PeakG | 8431 | 8431 | 8431 | 8431 | 8431 | 8431
PeakO | 2283 | 2283 | 2283 | 2283 | 2283 | 2283
ST | 0 | 0 | 0 | 0 | 0 | 0
STOG | 4460.65 | 3571.9 | 3571.9 | 3571.9 | 3571.9 | 3571.9
STWD | 195 | 195 | 195 | 195 | 195 | 195
WT | 0 | 0 | 0 | 0 | 0 | 0
IGCC | 0 | 0 | 0 | 0 | 0 | 0
DemandResponse | 2734.45 | 3962.85 | 5527.63 | 5878.95 | 6252.59 | 6649.99
IGCC-CCS | 0 | 0 | 0 | 0 | 0 | 0
WT_off | 0 | 0 | 0 | 0 | 0 | 0
PseudoUnit | 0 | 0 | 0 | 0 | 0 | 0
FixedInterchange | 0 | 0 | 0 | 0 | 0 | 0
Total Installed Capacity by Reporting Type: MAPP_US
ReportingType | 2015 | 2020 | 2025 | 2030 | 2035 | 2040
BM | 0 | 0 | 0 | 0 | 0 | 0
CC | 289 | 289 | 289 | 289 | 289 | 289
CSP | 0 | 0 | 0 | 0 | 0 | 0
CT | 308.3 | 308.3 | 308.3 | 308.3 | 833.68 | 1135.61
Coal | 2485.9 | 2103.93 | 1912 | 1912 | 1912.01 | 1912.01
Geo | 44 | 44 | 44 | 44 | 44 | 44
H | 2186 | 2186 | 2186 | 2186 | 2186 | 2186
LFG | 2 | 2 | 2 | 73.67 | 73.67 | 73.67
Nuc | 0.1 | 0.1 | 0.1 | 0.1 | 0.1 | 0.1
PS | 0 | 0 | 0 | 0 | 0 | 0
PV | 0 | 0 | 0 | 0 | 0 | 0
PeakG | 709 | 709 | 709 | 709 | 709 | 709
PeakO | 327.84 | 327.84 | 327.84 | 327.84 | 327.84 | 327.84
ST | 0 | 0 | 0 | 0 | 0 | 0
STOG | 0 | 0 | 0 | 0 | 0 | 0
STWD | 0 | 0 | 0 | 0 | 0 | 0
WT | 1689.3 | 3073.99 | 3928.72 | 8128.79 | 10450.34 | 11642.88
IGCC | 0 | 0 | 0 | 0 | 0 | 0
DemandResponse | 59 | 199.4 | 353.8 | 367.81 | 382.38 | 397.53
IGCC-CCS | 0 | 0 | 0 | 0 | 0 | 0
WT_off | 0 | 0 | 0 | 0 | 0 | 0
PseudoUnit | 0 | 0 | 0 | 0 | 0 | 0
FixedInterchange | 0 | 0 | 0 | 0 | 0 | 0
Total Installed Capacity by Reporting Type: MISO_IN
ReportingType | 2015 | 2020 | 2025 | 2030 | 2035 | 2040
BM | 0 | 0 | 0 | 0 | 0 | 0
CC | 1396 | 1396 | 1396 | 1396 | 1396 | 1396
CSP | 0 | 0 | 0 | 0 | 0 | 0
CT | 0 | 0 | 0 | 0 | 0 | 0
Coal | 13696.01 | 13265.01 | 13265.03 | 13265.03 | 13265.03 | 13265.03
Geo | 0 | 0 | 0 | 0 | 0 | 0
H | 75 | 75 | 75 | 75 | 75 | 75
LFG | 37 | 37 | 117.12 | 117.12 | 117.13 | 117.13
Nuc | 0.1 | 0.1 | 0.1 | 0.1 | 0.1 | 0.1
PS | 0 | 0 | 0 | 0 | 0 | 0
PV | 0 | 235.95 | 383.16 | 383.16 | 394.79 | 408.27
PeakG | 3053 | 3053 | 3053 | 3053 | 3053 | 3053
PeakO | 361 | 361 | 361 | 361 | 361 | 361
ST | 0 | 0 | 0 | 0 | 0 | 0
STOG | 279 | 279 | 279 | 279 | 279 | 279
STWD | 0 | 0 | 0 | 0 | 0 | 0
WT | 535 | 535 | 535 | 19410.43 | 19410.43 | 20249.31
IGCC | 618 | 618 | 618 | 618 | 618 | 618
DemandResponse | 1068.55 | 1287.74 | 1545.09 | 1592.8 | 1641.97 | 1692.67
IGCC-CCS | 0 | 0 | 0 | 0 | 0 | 0
WT_off | 0 | 0 | 0 | 0 | 0 | 0
PseudoUnit | 0 | 0 | 0 | 0 | 0 | 0
FixedInterchange | 0 | 0 | 0 | 0 | 0 | 0
Total Installed Capacity by Reporting Type: MISO_MI
ReportingType | 2015 | 2020 | 2025 | 2030 | 2035 | 2040
BM | 0 | 0 | 0 | 0 | 0 | 0
CC | 4338 | 4338 | 4338 | 4338 | 4338 | 4338
CSP | 0 | 0 | 0 | 0 | 0 | 0
CT | 0 | 0 | 0 | 0 | 0.01 | 0.01
Coal | 8469.78 | 7279.02 | 7279.04 | 7279.04 | 7279.04 | 7279.04
Geo | 0 | 0 | 0 | 0 | 0 | 0
H | 141 | 141 | 141 | 141 | 141 | 141
LFG | 163 | 222.07 | 323.25 | 323.25 | 323.25 | 323.25
Nuc | 1889 | 1889 | 1889 | 1889 | 1111 | 1111
PS | 1872 | 1872 | 1872 | 1872 | 1872 | 1872
PV | 0 | 0 | 0 | 0 | 0 | 0
PeakG | 3562 | 3562 | 3562 | 3562 | 3562 | 3562
PeakO | 534 | 534 | 534 | 534 | 534 | 534
ST | 0 | 0 | 0 | 0 | 0 | 0
STOG | 2852 | 2852 | 2852 | 2852 | 2852 | 2852
STWD | 163 | 163 | 163 | 163 | 163 | 163
WT | 2161 | 2461.47 | 2461.47 | 2761 | 2761 | 2909.27
IGCC | 0 | 0 | 0 | 0 | 0 | 0
DemandResponse | 1838.88 | 2351.35 | 3000.3 | 3120.7 | 3245.93 | 3376.18
IGCC-CCS | 0 | 0 | 0 | 0 | 0 | 0
WT_off | 0 | 0 | 0 | 0 | 0 | 0
PseudoUnit | 0 | 0 | 0 | 0 | 0 | 0
FixedInterchange | 0 | 0 | 0 | 0 | 0 | 0
Total Installed Capacity by Reporting Type: MISO_MO-IL
ReportingType | 2015 | 2020 | 2025 | 2030 | 2035 | 2040
BM | 0 | 0 | 0 | 0 | 0 | 0
CC | 1058 | 1058 | 1058 | 1058 | 1058 | 1058
CSP | 0 | 0 | 0 | 0 | 0 | 0
CT | 0 | 0 | 0 | 0 | 0 | 0
Coal | 12990.01 | 10581.61 | 10581.62 | 10581.63 | 10581.63 | 10581.64
Geo | 0 | 0 | 0 | 0 | 0 | 0
H | 352 | 632 | 632 | 632 | 632 | 632
LFG | 18 | 18 | 241.33 | 241.33 | 241.33 | 241.33
Nuc | 2233 | 2233 | 2233 | 2233 | 2233 | 2233
PS | 440 | 440 | 440 | 440 | 440 | 440
PV | 0 | 0 | 0 | 0 | 0 | 0
PeakG | 4595 | 4595 | 4595 | 4595 | 4595 | 4595
PeakO | 766 | 766 | 766 | 766 | 766 | 766
ST | 0 | 0 | 0 | 0 | 0 | 0
STOG | 592 | 592 | 592 | 592 | 592 | 592
STWD | 0 | 0 | 0 | 0 | 0 | 0
WT | 678 | 678 | 1040.5 | 18436.88 | 18436.88 | 20400.43
IGCC | 0 | 0 | 0 | 0 | 0 | 0
DemandResponse | 301.14 | 1139.8 | 2067.65 | 2153.82 | 2243.59 | 2337.1
IGCC-CCS | 0 | 0 | 0 | 0 | 0 | 0
WT_off | 0 | 0 | 0 | 0 | 0 | 0
PseudoUnit | 0 | 0 | 0 | 0 | 0 | 0
FixedInterchange | 0 | 0 | 0 | 0 | 0 | 0
Total Installed Capacity by Reporting Type: MISO_W
ReportingType | 2015 | 2020 | 2025 | 2030 | 2035 | 2040
BM | 0 | 0 | 0 | 0 | 0 | 0
CC | 3025 | 3025 | 3025 | 3025 | 3025 | 3025
CSP | 0 | 0 | 0 | 0 | 0 | 0
CT | 0 | 0 | 0 | 0 | 0 | 0.01
Coal | 12691.23 | 10490.34 | 10288.81 | 9126.72 | 8349.63 | 8349.63
Geo | 0 | 0 | 0 | 0 | 0 | 0
H | 497 | 497 | 497 | 497 | 497 | 497
LFG | 205 | 205 | 276.67 | 276.67 | 276.67 | 276.67
Nuc | 2361.33 | 2361.33 | 2361.33 | 2361.33 | 0.1 | 0.1
PS | 0 | 0 | 0 | 0 | 0 | 0
PV | 0 | 0 | 0 | 0 | 0 | 0
PeakG | 4522 | 4522 | 4522 | 4522 | 4522 | 4522
PeakO | 2154 | 2154 | 2154 | 2154 | 2154 | 2154
ST | 0 | 0 | 0 | 0 | 0 | 0
STOG | 172 | 172 | 172 | 172 | 172 | 172
STWD | 313 | 313 | 313 | 313 | 313 | 313
WT | 8358.5 | 8358.5 | 28485.14 | 45689.32 | 45689.32 | 45990.54
IGCC | 0 | 0 | 0 | 0 | 0 | 0
DemandResponse | 2622.87 | 2885.77 | 3318.4 | 3449.86 | 3586.51 | 3728.59
IGCC-CCS | 0 | 0 | 0 | 0 | 0 | 0
WT_off | 0 | 0 | 0 | 0 | 0 | 0
PseudoUnit | 0 | 0 | 0 | 0 | 0 | 0
FixedInterchange | 0 | 0 | 0 | 0 | 0 | 0
Total Installed Capacity by Reporting Type: MISO_WUMS
ReportingType | 2015 | 2020 | 2025 | 2030 | 2035 | 2040
BM | 0 | 0 | 0 | 0 | 0 | 0
CC | 2724 | 2724 | 2724 | 2724 | 2724 | 2724
CSP | 0 | 0 | 0 | 0 | 0 | 0
CT | 0 | 7039.9 | 7080.64 | 7080.64 | 17999.94 | 21240.09
Coal | 5749.11 | 5167.71 | 5167.72 | 5167.72 | 5167.72 | 5167.72
Geo | 0 | 0 | 0 | 0 | 0 | 0
H | 336 | 337 | 337 | 337 | 337 | 337
LFG | 71 | 71 | 294.33 | 294.33 | 294.33 | 294.33
Nuc | 1817 | 1817 | 1817 | 1817 | 0.1 | 0.1
PS | 0 | 0 | 0 | 0 | 0 | 0
PV | 0 | 0 | 0 | 0 | 0 | 0
PeakG | 3230 | 3230 | 3230 | 3230 | 3230 | 3230
PeakO | 490 | 490 | 490 | 490 | 490 | 490
ST | 0 | 0 | 0 | 0 | 0 | 0
STOG | 300.5 | 300.5 | 300.5 | 300.5 | 300.5 | 300.5
STWD | 105 | 105 | 105 | 105 | 105 | 105
WT | 1528.9 | 1528.9 | 1528.9 | 5874.55 | 12806.15 | 15378.2
IGCC | 0 | 0 | 0 | 0 | 0 | 0
DemandResponse | 193.34 | 453.12 | 737.75 | 762.42 | 787.92 | 814.26
IGCC-CCS | 0 | 0 | 0 | 0 | 0 | 0
WT_off | 0 | 0 | 0 | 0 | 0 | 0
PseudoUnit | 0 | 0 | 0 | 0 | 0 | 0
FixedInterchange | 0 | 0 | 0 | 0 | 0 | 0
Total Installed Capacity by Reporting Type: Nebraska
ReportingType | 2015 | 2020 | 2025 | 2030 | 2035 | 2040
BM | 0 | 0 | 0 | 0 | 0 | 0
CC | 358 | 358 | 358 | 358 | 358 | 358
CSP | 0 | 0 | 0 | 0 | 0 | 0
CT | 0 | 0 | 0 | 0 | 0 | 0
Coal | 4110.1 | 3834.5 | 2925.3 | 2925.3 | 2925.31 | 2925.31
Geo | 0 | 0 | 0 | 0 | 0 | 0
H | 167 | 167 | 167 | 167 | 167 | 167
LFG | 6 | 6 | 6 | 77.67 | 77.67 | 77.67
Nuc | 1252 | 1252 | 1252 | 1252 | 0.2 | 0.2
PS | 0 | 0 | 0 | 0 | 0 | 0
PV | 0 | 0 | 0 | 0 | 0 | 0
PeakG | 1305 | 1305 | 1305 | 1305 | 1305 | 1305
PeakO | 326 | 326 | 326 | 326 | 326 | 326
ST | 0 | 0 | 0 | 0 | 0 | 0
STOG | 270 | 270 | 270 | 270 | 270 | 270
STWD | 0 | 0 | 0 | 0 | 0 | 0
WT | 344 | 2947.13 | 7213.85 | 14933.22 | 15577.4 | 15654.73
IGCC | 0 | 0 | 0 | 0 | 0 | 0
DemandResponse | 624.42 | 756.13 | 918.4 | 954.78 | 992.6 | 1031.92
IGCC-CCS | 0 | 0 | 0 | 0 | 0 | 0
WT_off | 0 | 0 | 0 | 0 | 0 | 0
PseudoUnit | 0 | 0 | 0 | 0 | 0 | 0
FixedInterchange | 0 | 0 | 0 | 0 | 0 | 0
Total Installed Capacity by Reporting Type: NEISO
ReportingType | 2015 | 2020 | 2025 | 2030 | 2035 | 2040
BM | 252.2 | 252.2 | 252.2 | 252.2 | 252.2 | 252.2
CC | 11807.22 | 11807.22 | 11807.22 | 11807.22 | 11807.22 | 11807.22
CSP | 0 | 0 | 0 | 0 | 0 | 0
CT | 334 | 334 | 334 | 334 | 1042.21 | 2271.57
Coal | 320 | 0 | 0 | 0 | 0.01 | 0.01
Geo | 0 | 0 | 0 | 0 | 0 | 0
H | 3257.7 | 3257.7 | 3260.7 | 3260.7 | 3260.7 | 3260.7
LFG | 581.26 | 581.26 | 651 | 651 | 651 | 651
Nuc | 4645 | 4645 | 4645 | 4645 | 3356 | 2479.08
PS | 1674 | 1674 | 1674 | 1674 | 1674 | 1674
PV | 2 | 325.36 | 326.85 | 326.85 | 326.85 | 326.9
PeakG | 1200 | 1200 | 1200 | 1200 | 1200 | 1200
PeakO | 868.07 | 868.07 | 868.07 | 868.07 | 868.07 | 868.07
ST | 0 | 0 | 0 | 0 | 0 | 0
STOG | 0 | 0 | 0 | 0 | 0 | 0
STWD | 610 | 610 | 610 | 610 | 610 | 610
WT | 434.2 | 2748.5 | 4548.46 | 5483 | 5483 | 5483
IGCC | 0 | 0 | 0 | 0 | 0 | 0
DemandResponse | 3092.4 | 3627.72 | 4230.66 | 4257.78 | 4282.5 | 4307.35
IGCC-CCS | 0 | 0 | 0 | 0 | 0 | 0
WT_off | 468 | 468 | 468 | 468 | 468 | 468
PseudoUnit | 0 | 0 | 0 | 0 | 0 | 0
FixedInterchange | 0 | 0 | 0 | 0 | 0 | 0
Total Installed Capacity by Reporting Type: NonRTO_Midwest
ReportingType | 2015 | 2020 | 2025 | 2030 | 2035 | 2040
BM | 0 | 0 | 0 | 0 | 0 | 0
CC | 0 | 388.98 | 388.98 | 388.98 | 388.98 | 640.14
CSP | 0 | 0 | 0 | 0 | 0 | 0
CT | 0 | 0 | 0 | 0 | 0 | 0
Coal | 8840.55 | 8840.55 | 8840.56 | 8840.56 | 8840.56 | 8840.56
Geo | 0 | 0 | 0 | 0 | 0 | 0
H | 143 | 143.01 | 889 | 889 | 889 | 889
LFG | 14 | 14 | 174.25 | 174.25 | 174.25 | 174.25
Nuc | 0.1 | 0.1 | 0.1 | 0.1 | 0.1 | 0.1
PS | 0 | 0 | 0 | 0 | 0 | 0
PV | 0 | 0 | 0 | 0 | 0 | 0
PeakG | 3353 | 3353 | 3353 | 3353 | 3353 | 3353
PeakO | 12 | 12 | 12 | 12 | 12 | 12
ST | 0 | 0 | 0 | 0 | 0 | 0
STOG | 0 | 0 | 0 | 0 | 0 | 0
STWD | 0 | 0 | 0 | 0 | 0 | 0
WT | 66 | 66 | 66 | 66 | 66 | 66
IGCC | 0 | 0 | 0 | 0 | 0 | 0
DemandResponse | 193.98 | 453.37 | 727.88 | 745.89 | 764.35 | 783.26
IGCC-CCS | 0 | 0 | 0 | 0 | 0 | 0
WT_off | 0 | 0 | 0 | 0 | 0 | 0
PseudoUnit | 0 | 0 | 0 | 0 | 0 | 0
FixedInterchange | 0 | 0 | 0 | 0 | 0 | 0
Total Installed Capacity by Reporting Type: NYISO_A-F
ReportingType | 2015 | 2020 | 2025 | 2030 | 2035 | 2040
BM | 0 | 0 | 0 | 0 | 0 | 0
CC | 4233 | 4233 | 4233 | 4233 | 4233 | 4233
CSP | 0 | 0 | 0 | 0 | 0 | 0
CT | 0 | 0 | 0 | 0 | 0 | 0
Coal | 0 | 0 | 0 | 0 | 0.01 | 0.01
Geo | 0 | 0 | 0 | 0 | 0 | 0
H | 4395 | 4395 | 4395 | 4395 | 4395 | 4395
LFG | 172.4 | 172.4 | 240.33 | 240.33 | 240.33 | 240.33
Nuc | 3365 | 3365 | 3365 | 2743.8 | 2163.3 | 1311.1
PS | 1412 | 1412 | 1412 | 1412 | 1412 | 1412
PV | 0 | 0 | 0 | 0 | 0 | 0
PeakG | 221 | 221 | 221 | 221 | 221 | 221
PeakO | 39 | 39 | 39 | 39 | 39 | 39
ST | 0 | 0 | 0 | 0 | 0 | 0
STOG | 0 | 0 | 0 | 0 | 0 | 0
STWD | 86 | 86 | 86 | 86 | 86 | 86
WT | 3759.3 | 4469.1 | 4469.1 | 7174.26 | 7506.31 | 7506.31
IGCC | 0 | 0 | 0 | 0 | 0 | 0
DemandResponse | 907.2 | 1018.15 | 1143.28 | 1172.73 | 1202.95 | 1233.94
IGCC-CCS | 0 | 0 | 0 | 0 | 0 | 0
WT_off | 0 | 0 | 0 | 0 | 0 | 0
PseudoUnit | 0 | 0 | 0 | 0 | 0 | 0
FixedInterchange | 0 | 0 | 0 | 0 | 0 | 0
Total Installed Capacity by Reporting Type: NYISO_G-I
ReportingType | 2015 | 2020 | 2025 | 2030 | 2035 | 2040
BM | 0 | 0 | 0 | 0 | 0 | 0
CC | 1157 | 1157 | 1157 | 1157 | 3342.41 | 6065.94
CSP | 0 | 0 | 0 | 0 | 0 | 0
CT | 0 | 0 | 0 | 0 | 0 | 0
Coal | 0 | 0 | 0 | 0 | 0 | 0
Geo | 0 | 0 | 0 | 0 | 0 | 0
H | 32 | 32 | 32 | 32 | 32 | 32
LFG | 64 | 64 | 138.33 | 138.33 | 138.33 | 138.33
Nuc | 2045 | 2045 | 2045 | 2045 | 1025.4 | 0.4
PS | 0 | 0 | 0 | 0 | 0 | 0
PV | 0 | 0 | 0 | 0 | 0 | 0
PeakG | 65 | 65 | 65 | 65 | 65 | 65
PeakO | 87 | 87 | 87 | 87 | 87 | 87
ST | 0 | 0 | 0 | 0 | 0 | 0
STOG | 0 | 0 | 0 | 0 | 0 | 0
STWD | 0 | 0 | 0 | 0 | 0 | 0
WT | 0 | 60 | 60 | 360 | 360 | 360
IGCC | 0 | 0 | 0 | 0 | 0 | 0
DemandResponse | 339.56 | 380.32 | 434.34 | 453.11 | 472.7 | 493.13
IGCC-CCS | 0 | 0 | 0 | 0 | 0 | 0
WT_off | 0 | 0 | 0 | 0 | 0 | 0
PseudoUnit | 0 | 0 | 0 | 0 | 0 | 0
FixedInterchange | 0 | 0 | 0 | 0 | 0 | 0
Total Installed Capacity by Reporting Type: NYISO_J-K
ReportingType | 2015 | 2020 | 2025 | 2030 | 2035 | 2040
BM | 0 | 0 | 0 | 0 | 0 | 0
CC | 4833.4 | 4833.4 | 4833.4 | 4833.4 | 4833.4 | 4833.4
CSP | 0 | 0 | 0 | 0 | 0 | 0
CT | 0 | 0 | 112 | 1126.75 | 2068.11 | 2869.39
Coal | 0 | 0 | 0 | 0 | 0 | 0
Geo | 0 | 0 | 0 | 0 | 0 | 0
H | 0 | 0 | 0 | 0 | 0 | 0
LFG | 124 | 124 | 198.33 | 198.33 | 198.33 | 198.33
Nuc | 0.1 | 0.1 | 0.1 | 0.1 | 0.1 | 0.1
PS | 0 | 0 | 0 | 0 | 0 | 0
PV | 32 | 32 | 32 | 32 | 0 | 0
PeakG | 2778 | 2778 | 2778 | 2778 | 2778 | 2778
PeakO | 2169 | 2169 | 2169 | 2169 | 2169 | 2169
ST | 0 | 0 | 0 | 0 | 0 | 0
STOG | 4373.71 | 4373.71 | 4373.71 | 4373.71 | 4373.71 | 4373.71
STWD | 0 | 0 | 0 | 0 | 0 | 0
WT | 0 | 0 | 0 | 0 | 0 | 0
IGCC | 0 | 0 | 0 | 0 | 0 | 0
DemandResponse | 1319.07 | 1502.66 | 1718.62 | 1795.58 | 1875.99 | 1960
IGCC-CCS | 0 | 0 | 0 | 0 | 0 | 0
WT_off | 0 | 0 | 0 | 0 | 0 | 0
PseudoUnit | 0 | 0 | 0 | 0 | 0 | 0
FixedInterchange | 0 | 0 | 0 | 0 | 0 | 0
Total Installed Capacity by Reporting Type: PJM_E
ReportingType | 2015 | 2020 | 2025 | 2030 | 2035 | 2040
BM | 30 | 30 | 30 | 30 | 30 | 30
CC | 12283.3 | 12283.3 | 12283.3 | 12283.3 | 12283.3 | 12283.3
CSP | 0 | 0 | 0 | 0 | 0 | 0
CT | 26.2 | 26.2 | 26.2 | 26.2 | 1511.77 | 2535.94
Coal | 595.01 | 27.01 | 27.01 | 27.01 | 27.02 | 27.02
Geo | 0 | 0 | 0 | 0 | 0 | 0
H | 269.99 | 269.99 | 269.99 | 269.99 | 269.99 | 269.99
LFG | 471.1 | 604 | 604 | 604 | 604 | 604
Nuc | 8510 | 7895.5 | 7895.5 | 7895.5 | 5671.5 | 4497.5
PS | 400 | 400 | 400 | 400 | 400 | 400
PV | 47.45 | 47.45 | 47.45 | 47.45 | 47.45 | 47.45
PeakG | 3877.5 | 3877.5 | 3877.5 | 3877.5 | 3877.5 | 3877.5
PeakO | 2749.3 | 2749.3 | 2749.3 | 2749.3 | 2749.3 | 2749.3
ST | 0 | 0 | 0 | 0 | 0 | 0
STOG | 2072.98 | 2072.98 | 2072.98 | 2072.98 | 2072.98 | 2072.98
STWD | 0 | 0 | 0 | 0 | 0 | 0
WT | 1160 | 1160 | 1160 | 1160 | 1160 | 1160
IGCC | 0 | 0 | 0 | 0 | 0 | 0
DemandResponse | 1256.73 | 1718.17 | 2388.62 | 2469.72 | 2553.57 | 2640.27
IGCC-CCS | 0 | 0 | 0 | 0 | 0 | 0
WT_off | 0 | 0 | 1100 | 1100 | 1100 | 1100
PseudoUnit | 0 | 0 | 0 | 0 | 0 | 0
FixedInterchange | 0 | 0 | 0 | 0 | 0 | 0
Total Installed Capacity by Reporting Type: PJM_ROM
ReportingType | 2015 | 2020 | 2025 | 2030 | 2035 | 2040
BM | 18 | 18 | 18 | 18 | 18 | 18
CC | 5664.5 | 5664.5 | 5664.5 | 5664.5 | 9578.93 | 21134.74
CSP | 0 | 0 | 0 | 0 | 0 | 0
CT | 16 | 16 | 16 | 16 | 16 | 16
Coal | 7743.51 | 7743.51 | 7743.51 | 7743.52 | 7743.52 | 7743.52
Geo | 0 | 0 | 0 | 0 | 0 | 0
H | 1392 | 2070 | 2070 | 2070 | 2070 | 2070
LFG | 356.9 | 622 | 622 | 622 | 622 | 622
Nuc | 5036 | 5036 | 5036 | 5036 | 3304 | 2405
PS | 1513 | 1513 | 1513 | 1513 | 1513 | 1513
PV | 4 | 1413.56 | 2302.2 | 2542.94 | 2638.19 | 2752.12
PeakG | 1719 | 1719 | 1719 | 1719 | 1719 | 1719
PeakO | 1566 | 1566 | 1566 | 1566 | 1566 | 1566
ST | 0 | 0 | 0 | 0 | 0 | 0
STOG | 3529 | 3529 | 3529 | 3529 | 3529 | 3529
STWD | 70 | 70 | 70 | 70 | 70 | 70
WT | 1210.8 | 1961 | 1961 | 1961 | 1961 | 1961
IGCC | 0 | 0 | 0 | 0 | 0 | 0
DemandResponse | 2307.31 | 2787.75 | 3373.93 | 3488.48 | 3606.92 | 3729.38
IGCC-CCS | 0 | 0 | 0 | 0 | 0 | 0
WT_off | 0 | 0 | 0 | 0 | 0 | 0
PseudoUnit | 0 | 0 | 0 | 0 | 0 | 0
FixedInterchange | 0 | 0 | 0 | 0 | 0 | 0
Total Installed Capacity by Reporting Type: PJM_ROR
ReportingType | 2015 | 2020 | 2025 | 2030 | 2035 | 2040
BM | 385 | 385 | 385 | 385 | 385 | 193
CC | 13618 | 13738 | 13738 | 13738 | 22693.4 | 22693.4
CSP | 0 | 0 | 0 | 0 | 0 | 0
CT | 29 | 29 | 29 | 29 | 29 | 29
Coal | 48714.11 | 38206.73 | 38206.77 | 38206.79 | 38206.8 | 38206.8
Geo | 0 | 0 | 0 | 0 | 0 | 0
H | 1837.4 | 2340.4 | 2340.4 | 2340.4 | 2340.4 | 2340.4
LFG | 539.4 | 807.46 | 1053.11 | 1053.11 | 1053.11 | 1053.11
Nuc | 20038 | 20038 | 20038 | 19171 | 14896 | 10012.84
PS | 3081 | 3081 | 3081 | 3081 | 3081 | 3081
PV | 24 | 24 | 24 | 24 | 24 | 24
PeakG | 19311 | 19311 | 19311 | 19311 | 19311 | 19311
PeakO | 1742 | 1742 | 1742 | 1742 | 1742 | 1742
ST | 0 | 0 | 0 | 0 | 0 | 0
STOG | 2087 | 2087 | 2087 | 2087 | 2087 | 2087
STWD | 194 | 194 | 194 | 194 | 194 | 194
WT | 10922.7 | 11114.4 | 21270.58 | 23038.29 | 24813.26 | 30808.9
IGCC | 0 | 0 | 0 | 0 | 0 | 0
DemandResponse | 3324.65 | 6282.21 | 9765.55 | 10067.05 | 10377.87 | 10698.28
IGCC-CCS | 0 | 0 | 0 | 0 | 0 | 0
WT_off | 0 | 0 | 0 | 0 | 0 | 0
PseudoUnit | 0 | 0 | 0 | 0 | 0 | 0
FixedInterchange | 0 | 0 | 0 | 0 | 0 | 0
Total Installed Capacity by Reporting Type: SOCO
ReportingType | 2015 | 2020 | 2025 | 2030 | 2035 | 2040
BM | 55 | 55 | 55 | 55 | 55 | 55
CC | 19838.9 | 20025.9 | 20025.9 | 20025.9 | 20025.9 | 20025.9
CSP | 0 | 0 | 0 | 0 | 0 | 0
CT | 0 | 0 | 0 | 0 | 0 | 0
Coal | 15631.51 | 15240.93 | 15240.94 | 15240.95 | 15580.98 | 23158.19
Geo | 0 | 0 | 0 | 0 | 0 | 0
H | 4194 | 4194 | 4194 | 4194 | 4194 | 4194
LFG | 37 | 37 | 144.4 | 144.4 | 144.4 | 144.4
Nuc | 5841 | 8041 | 8041 | 8041 | 8041 | 5395.95
PS | 1675 | 1675 | 1675 | 1675 | 1675 | 1675
PV | 0 | 0 | 0 | 0 | 0 | 0
PeakG | 10713.01 | 10713.01 | 10713.01 | 10713.01 | 10713.01 | 10713.01
PeakO | 0 | 0 | 0 | 0 | 0 | 0
ST | 0 | 0 | 0 | 0 | 0 | 0
STOG | 0 | 0 | 0 | 0 | 0 | 0
STWD | 668 | 668 | 668 | 668 | 668 | 668
WT | 0 | 0 | 0 | 0 | 0 | 0
IGCC | 0 | 0 | 0 | 0 | 0 | 0
DemandResponse | 2570.49 | 4773.97 | 7215.46 | 7512.46 | 7821.68 | 8143.63
IGCC-CCS | 0 | 0 | 0 | 0 | 0 | 0
WT_off | 0 | 0 | 0 | 0 | 0 | 0
PseudoUnit | 0 | 0 | 0 | 0 | 0 | 0
FixedInterchange | 0 | 0 | 0 | 0 | 0 | 0
Total Installed Capacity by Reporting Type: SPP_N
ReportingType | 2015 | 2020 | 2025 | 2030 | 2035 | 2040
BM | 0 | 0 | 0 | 0 | 0 | 0
CC | 1386 | 1386 | 1386 | 1386 | 1386 | 1386
CSP | 0 | 0 | 0 | 0 | 0 | 0
CT | 0 | 0 | 0 | 92.67 | 2594.23 | 3140.71
Coal | 8013.54 | 7351.64 | 6231.04 | 6231.04 | 6231.04 | 6231.04
Geo | 0 | 0 | 0 | 0 | 0 | 0
H | 21 | 21 | 21 | 21 | 21 | 21
LFG | 7 | 7 | 7 | 102 | 102 | 102
Nuc | 1160 | 1160 | 1160 | 1160 | 1160 | 1160
PS | 0 | 0 | 0 | 0 | 0 | 0
PV | 0 | 0 | 0 | 0 | 0 | 0
PeakG | 4397 | 4397 | 4397 | 4397 | 4397 | 4397
PeakO | 1199 | 1199 | 1199 | 1199 | 1199 | 1199
ST | 0 | 0 | 0 | 0 | 0 | 0
STOG | 1695.12 | 1695.12 | 1695.12 | 1695.12 | 1695.12 | 1695.12
STWD | 0 | 0 | 0 | 0 | 0 | 0
WT | 1227 | 8235.93 | 24122.25 | 28874.22 | 30111.12 | 30826.94
IGCC | 0 | 0 | 0 | 0 | 0 | 0
DemandResponse | 446.68 | 920.58 | 1432.75 | 1499.14 | 1568.6 | 1641.28
IGCC-CCS | 0 | 0 | 0 | 0 | 0 | 0
WT_off | 0 | 0 | 0 | 0 | 0 | 0
PseudoUnit | 0 | 0 | 0 | 0 | 0 | 0
FixedInterchange | 0 | 0 | 0 | 0 | 0 | 0
Total Installed Capacity by Reporting Type: SPP_S
ReportingType | 2015 | 2020 | 2025 | 2030 | 2035 | 2040
BM | 0 | 0 | 0 | 0 | 0 | 0
CC | 10917 | 10917 | 10917 | 10917 | 10917 | 10917
CSP | 0 | 0 | 0 | 0 | 0 | 0
CT | 412.99 | 712.99 | 712.99 | 765.31 | 3893.36 | 4691.89
Coal | 12420.5 | 10789.42 | 7184.64 | 7184.65 | 7184.65 | 7184.65
Geo | 0 | 0 | 0 | 0 | 0 | 0
H | 2108 | 2108 | 2108 | 2108 | 2108 | 2108
LFG | 19 | 19 | 19 | 114 | 114 | 114
Nuc | 0.1 | 0.1 | 0.1 | 0.1 | 0.1 | 0.1
PS | 446 | 446 | 446 | 446 | 446 | 446
PV | 0 | 0 | 0 | 0 | 0 | 0
PeakG | 3443 | 3443 | 3443 | 3443 | 3443 | 3443
PeakO | 122 | 122 | 122 | 122 | 122 | 122
ST | 0 | 0 | 0 | 0 | 0 | 0
STOG | 9817.82 | 9817.82 | 9817.82 | 9817.82 | 9817.82 | 9817.82
STWD | 84 | 84 | 84 | 84 | 84 | 84
WT | 2727 | 21954.44 | 41123.24 | 42967.04 | 44556.73 | 45556.87
IGCC | 0 | 0 | 0 | 0 | 0 | 0
DemandResponse | 61.11 | 1754.28 | 3560.21 | 3675.61 | 3794.74 | 3917.74
IGCC-CCS | 0 | 0 | 0 | 0 | 0 | 0
WT_off | 0 | 0 | 0 | 0 | 0 | 0
PseudoUnit | 0 | 0 | 0 | 0 | 0 | 0
FixedInterchange | 0 | 0 | 0 | 0 | 0 | 0
Total Installed Capacity by Reporting Type: TVA
ReportingType | 2015 | 2020 | 2025 | 2030 | 2035 | 2040
BM | 0 | 0 | 0 | 0 | 0 | 0
CC | 5881 | 6394.69 | 6394.7 | 6404.29 | 6404.29 | 6404.29
CSP | 0 | 0 | 0 | 0 | 0 | 0
CT | 0 | 1326.43 | 1326.43 | 4358.34 | 4358.34 | 4358.34
Coal | 11548.05 | 10734.26 | 10734.26 | 10734.26 | 11337.24 | 12209.87
Geo | 0 | 0 | 0 | 0 | 0 | 0
H | 5111 | 5111 | 5138 | 5138 | 5138 | 5138
LFG | 13 | 13 | 120.4 | 120.4 | 120.4 | 120.4
Nuc | 8394.89 | 8394.89 | 8394.89 | 8394.89 | 5882.56 | 4603.89
PS | 1743 | 1743 | 1743 | 1743 | 1743 | 1743
PV | 0 | 0 | 0 | 0 | 0 | 0
PeakG | 5865 | 5865 | 5865 | 5865 | 5865 | 5865
PeakO | 83 | 83 | 83 | 83 | 83 | 83
ST | 0 | 0 | 0 | 0 | 0 | 0
STOG | 0 | 0 | 0 | 0 | 0 | 0
STWD | 5 | 5 | 5 | 5 | 5 | 5
WT | 29 | 29 | 29 | 29 | 29 | 29
IGCC | 0 | 0 | 0 | 0 | 0 | 0
DemandResponse | 1805 | 2555.95 | 3357.9 | 3440.97 | 3526.11 | 3613.35
IGCC-CCS | 0 | 0 | 0 | 0 | 0 | 0
WT_off | 0 | 0 | 0 | 0 | 0 | 0
PseudoUnit | 0 | 0 | 0 | 0 | 0 | 0
FixedInterchange | 0 | 0 | 0 | 0 | 0 | 0
Total Installed Capacity by Reporting Type: TVA_Transmission
ReportingType | 2015 | 2020 | 2025 | 2030 | 2035 | 2040
BM | 0 | 0 | 0 | 0 | 0 | 0
CC | 0 | 0 | 0 | 0 | 0 | 0
CSP | 0 | 0 | 0 | 0 | 0 | 0
CT | 0 | 0 | 0 | 0 | 0 | 0
Coal | 0 | 0 | 0 | 0 | 0 | 0
Geo | 0 | 0 | 0 | 0 | 0 | 0
H | 0 | 0 | 0 | 0 | 0 | 0
LFG | 0 | 0 | 0 | 0 | 0 | 0
Nuc | 0 | 0 | 0 | 0 | 0 | 0
PS | 0 | 0 | 0 | 0 | 0 | 0
PV | 0 | 0 | 0 | 0 | 0 | 0
PeakG | 0 | 0 | 0 | 0 | 0 | 0
PeakO | 0 | 0 | 0 | 0 | 0 | 0
ST | 0 | 0 | 0 | 0 | 0 | 0
STOG | 0 | 0 | 0 | 0 | 0 | 0
STWD | 0 | 0 | 0 | 0 | 0 | 0
WT | 0 | 0 | 0 | 0 | 0 | 0
IGCC | 0 | 0 | 0 | 0 | 0 | 0
DemandResponse | 0 | 0 | 0 | 0 | 0 | 0
IGCC-CCS | 0 | 0 | 0 | 0 | 0 | 0
WT_off | 0 | 0 | 0 | 0 | 0 | 0
PseudoUnit | 0 | 0 | 0 | 0 | 0 | 0
FixedInterchange | 0 | 0 | 0 | 0 | 0 | 0
Total Installed Capacity by Reporting Type: VACAR
ReportingType | 2015 | 2020 | 2025 | 2030 | 2035 | 2040
BM | 0.92 | 231.82 | 852.3 | 912.33 | 1095.65 | 1246.46
CC | 9129.05 | 12178.63 | 12701.81 | 13695.79 | 19336.69 | 24408.69
CSP | 0 | 0 | 0 | 0 | 0 | 0
CT | 717.2 | 717.2 | 717.2 | 781.82 | 2375.68 | 2375.68
Coal | 17577.01 | 15399.02 | 15399.03 | 15399.03 | 15399.03 | 15399.03
Geo | 0 | 0 | 0 | 0 | 0 | 0
H | 2122 | 2122 | 2122 | 2122 | 2122 | 2122
LFG | 63.34 | 170.4 | 170.4 | 170.4 | 170.4 | 170.4
Nuc | 11430 | 13760 | 13760 | 13760 | 10512 | 8654
PS | 2616 | 2616 | 2616 | 2616 | 2616 | 2616
PV | 16 | 154.41 | 160.93 | 164.71 | 176.26 | 185.76
PeakG | 8308 | 8308 | 8308 | 8308 | 8308 | 8308
PeakO | 1268 | 1268 | 1268 | 1268 | 1268 | 1268
ST | 0 | 0 | 0 | 0 | 0 | 0
STOG | 92 | 92 | 92 | 92 | 92 | 92
STWD | 281 | 281 | 281 | 281 | 281 | 281
WT | 0.9 | 3500 | 3500 | 3500 | 3500 | 3500
IGCC | 0 | 0 | 0 | 0 | 0 | 0
DemandResponse | 2339.28 | 3868.22 | 5651.52 | 5928.05 | 6218.12 | 6522.37
IGCC-CCS | 0 | 0 | 0 | 0 | 0 | 0
WT_off | 1 | 1 | 1 | 1 | 1 | 1
PseudoUnit | 0 | 0 | 0 | 0 | 0 | 0
FixedInterchange | 0 | 0 | 0 | 0 | 0 | 0
Total Installed Capacity by Reporting Type: IESO
ReportingType | 2015 | 2020 | 2025 | 2030 | 2035 | 2040
BM | 326.33 | 326.33 | 326.33 | 326.33 | 326.33 | 326.33
CC | 4098.69 | 4098.69 | 4098.69 | 4098.69 | 4098.69 | 4853.83
CSP | 0 | 0 | 0 | 0 | 0 | 0
CT | 368 | 368 | 368 | 368 | 846.28 | 2368
Coal | 0 | 0 | 0 | 0 | 0 | 0
Geo | 0 | 0 | 0 | 0 | 0 | 0
H | 8693.3 | 8693.3 | 8693.3 | 8693.3 | 8693.3 | 8943.3
LFG | 117.5 | 117.5 | 117.5 | 117.5 | 118 | 118
Nuc | 13018 | 13018 | 13018 | 13018 | 11988 | 10448
PS | 123 | 123 | 123 | 123 | 123 | 123
PV | 1097.26 | 1097.26 | 1097.26 | 1097.26 | 30 | 30
PeakG | 584 | 584 | 584 | 584 | 584 | 584
PeakO | 29.35 | 29.35 | 29.35 | 29.35 | 29.35 | 29.35
ST | 0 | 0 | 0 | 0 | 0 | 0
STOG | 0 | 0 | 0 | 0 | 0 | 0
STWD | 0 | 0 | 0 | 0 | 0 | 0
WT | 3385.9 | 3385.9 | 3385.9 | 3385.9 | 1280 | 1280
IGCC | 0 | 0 | 0 | 0 | 0 | 0
DemandResponse | 1958.79 | 2066.83 | 2340.54 | 2421.21 | 2504.65 | 2590.98
IGCC-CCS | 0 | 0 | 0 | 0 | 0 | 0
WT_off | 0 | 0 | 0 | 0 | 0 | 0
PseudoUnit | 0 | 0 | 0 | 0 | 0 | 0
FixedInterchange | 0 | 0 | 0 | 0 | 0 | 0
Total Installed Capacity by Reporting Type: MAPP_CA
ReportingType | 2015 | 2020 | 2025 | 2030 | 2035 | 2040
BM | 0 | 0 | 0 | 0 | 0 | 0
CC | 731 | 731 | 731 | 203.32 | 203.32 | 203.32
CSP | 0 | 0 | 0 | 0 | 0 | 0
CT | 34.99 | 34.99 | 34.99 | 34.99 | 0 | 0
Coal | 1635.89 | 1270.79 | 0 | 0 | 0 | 0
Geo | 0 | 0 | 0 | 0 | 0 | 0
H | 6475.4 | 7170.4 | 8665.4 | 11125.4 | 11125.4 | 11125.4
LFG | 0 | 0 | 0 | 0 | 0 | 0
Nuc | 0.1 | 0.1 | 0.1 | 0.1 | 0.1 | 0.1
PS | 0 | 0 | 0 | 0 | 0 | 0
PV | 0 | 0 | 0 | 0 | 0 | 0
PeakG | 559 | 559 | 559 | 559 | 559 | 559
PeakO | 4 | 4 | 4 | 4 | 4 | 4
ST | 0 | 0 | 0 | 0 | 0 | 0
STOG | 126 | 126 | 126 | 0 | 0 | 0
STWD | 0 | 0 | 0 | 0 | 0 | 0
WT | 577.4 | 577.4 | 577.4 | 577.4 | 577.4 | 577.4
IGCC | 0 | 0 | 0 | 0 | 0 | 0
DemandResponse | 89.5 | 308.14 | 546.73 | 568.39 | 590.9 | 614.31
IGCC-CCS | 0 | 0 | 0 | 0 | 0 | 0
WT_off | 0 | 0 | 0 | 0 | 0 | 0
PseudoUnit | 0 | 0 | 0 | 0 | 0 | 0
FixedInterchange | 0 | 0 | 0 | 0 | 0 | 0
Total Installed Capacity by Reporting Type: AZ_NM_SNV_Coal
ReportingType | 2015 | 2020 | 2025 | 2030 | 2035 | 2040
BM | 0 | 0 | 0 | 0 | 0 | 0
CC | 0 | 0 | 0 | 0 | 0 | 0
CSP | 0 | 0 | 0 | 0 | 0 | 0
CT | 0 | 0 | 0 | 0 | 0 | 0
Coal | 10466 | 10466 | 10466 | 10466 | 12475.75 | 21996.67
Geo | 0 | 0 | 0 | 0 | 0 | 0
H | 0 | 0 | 0 | 0 | 0 | 0
LFG | 0 | 0 | 0 | 0 | 0 | 0
Nuc | 0 | 0 | 0 | 0 | 0 | 0
PS | 0 | 0 | 0 | 0 | 0 | 0
PV | 0 | 0 | 0 | 0 | 0 | 0
PeakG | 0 | 0 | 0 | 0 | 0 | 0
PeakO | 0 | 0 | 0 | 0 | 0 | 0
ST | 0 | 0 | 0 | 0 | 0 | 0
STOG | 0 | 0 | 0 | 0 | 0 | 0
STWD | 0 | 0 | 0 | 0 | 0 | 0
WT | 0 | 0 | 0 | 0 | 0 | 0
IGCC | 0 | 0 | 0 | 0 | 0 | 0
DemandResponse | 0 | 0 | 0 | 0 | 0 | 0
IGCC-CCS | 0 | 0 | 0 | 0 | 0 | 0
WT_off | 0 | 0 | 0 | 0 | 0 | 0
PseudoUnit | 0 | 0 | 0 | 0 | 0 | 0
FixedInterchange | 0 | 0 | 0 | 0 | 0 | 0
Total Installed Capacity by Reporting Type: AZ_NM_SNV_Gas
ReportingType | 2015 | 2020 | 2025 | 2030 | 2035 | 2040
BM | 0 | 0 | 0 | 0 | 0 | 0
CC | 15245 | 16316.75 | 16316.75 | 20247.8 | 20247.8 | 20247.8
CSP | 0 | 0 | 0 | 0 | 0 | 0
CT | 736 | 736 | 736 | 736 | 0 | 0
Coal | 0 | 0 | 0 | 0 | 0 | 0
Geo | 0 | 0 | 0 | 0 | 0 | 0
H | 0 | 0 | 0 | 0 | 0 | 0
LFG | 0 | 0 | 0 | 0 | 0 | 0
Nuc | 0 | 0 | 0 | 0 | 0 | 0
PS | 0 | 0 | 0 | 0 | 0 | 0
PV | 0 | 0 | 0 | 0 | 0 | 0
PeakG | 2224.62 | 2224.62 | 2224.62 | 2224.62 | 2224.62 | 0
PeakO | 0 | 0 | 0 | 0 | 0 | 0
ST | 0 | 0 | 0 | 0 | 0 | 0
STOG | 0 | 0 | 0 | 0 | 0 | 0
STWD | 0 | 0 | 0 | 0 | 0 | 0
WT | 0 | 0 | 0 | 0 | 0 | 0
IGCC | 0 | 0 | 0 | 0 | 0 | 0
DemandResponse | 334.55 | 1076.71 | 1928.33 | 2059.84 | 2196.64 | 2344.36
IGCC-CCS | 0 | 0 | 0 | 0 | 0 | 0
WT_off | 0 | 0 | 0 | 0 | 0 | 0
PseudoUnit | 0 | 0 | 0 | 0 | 0 | 0
FixedInterchange | 0 | 0 | 0 | 0 | 0 | 0
Total Installed Capacity by Reporting Type: AZ_NM_SNV_NucRenew
ReportingType | 2015 | 2020 | 2025 | 2030 | 2035 | 2040
BM | 0 | 0 | 0 | 0 | 0 | 0
CC | 0 | 0 | 0 | 0 | 0 | 0
CSP | 0 | 0 | 0 | 0 | 0 | 0
CT | 0 | 0 | 0 | 0 | 0 | 0
Coal | 0 | 0 | 0 | 0 | 0 | 0
Geo | 0 | 0 | 1450 | 1450 | 1450 | 1450
H | 3131 | 3131 | 3131 | 3131 | 3131 | 3131
LFG | 7 | 7 | 67.67 | 67.67 | 67.67 | 67.67
Nuc | 3875 | 3875 | 3875 | 3875 | 3875 | 3875
PS | 216 | 216 | 216 | 216 | 216 | 216
PV | 148.7 | 148.7 | 148.7 | 148.7 | 148.7 | 148.7
PeakG | 0 | 0 | 0 | 0 | 0 | 0
PeakO | 0 | 0 | 0 | 0 | 0 | 0
ST | 280 | 719.41 | 996.05 | 1120.69 | 1120.69 | 1120.69
STOG | 0 | 0 | 0 | 0 | 0 | 0
STWD | 26 | 26 | 26 | 26 | 26 | 26
WT | 525.1 | 525.1 | 852.53 | 1468.7 | 1468.7 | 1468.7
IGCC | 0 | 0 | 0 | 0 | 0 | 0
DemandResponse | 0 | 0 | 0 | 0 | 0 | 0
IGCC-CCS | 0 | 0 | 0 | 0 | 0 | 0
WT_off | 0 | 0 | 0 | 0 | 0 | 0
PseudoUnit | 0 | 0 | 0 | 0 | 0 | 0
FixedInterchange | 0 | 0 | 0 | 0 | 0 | 0
Total Installed Capacity by Reporting Type: ERCOT
ReportingType | 2015 | 2020 | 2025 | 2030 | 2035 | 2040
BM | 145 | 145 | 145 | 1845.88 | 1910.01 | 2026.38
CC | 29150 | 29150 | 29150 | 29150 | 30999.79 | 34530.37
CSP | 0 | 0 | 0 | 0 | 0 | 0
CT | 250 | 250 | 250 | 250 | 250 | 250
Coal | 18867.87 | 18867.88 | 18867.88 | 18867.88 | 18867.88 | 18867.88
Geo | 0 | 0 | 0 | 0 | 0 | 0
H | 565 | 565 | 565 | 1193 | 1193 | 1193
LFG | 75 | 75 | 292.39 | 429 | 429 | 429
Nuc | 5091 | 5091 | 5091 | 5091 | 5091 | 5091
PS | 0 | 0 | 0 | 0 | 0 | 0
PV | 15 | 15 | 15 | 15 | 1 | 1
PeakG | 4768 | 4768 | 4768 | 4768 | 4768 | 4768
PeakO | 51 | 51 | 51 | 51 | 51 | 51
ST | 0 | 0 | 0 | 0 | 0 | 0
STOG | 17219.71 | 17219.71 | 17219.7 | 17219.7 | 17219.7 | 17219.7
STWD | 0 | 0 | 0 | 0 | 0 | 0
WT | 9280.1 | 17613.5 | 27383.87 | 32864.78 | 33694.94 | 35183.6
IGCC | 0 | 0 | 0 | 0 | 0 | 0
DemandResponse | 740.81 | 3617.73 | 6720.3 | 6926.25 | 7155.61 | 7391.29
IGCC-CCS | 0 | 0 | 0 | 0 | 0 | 0
WT_off | 0 | 0 | 0 | 0 | 0 | 0
PseudoUnit | 0 | 0 | 0 | 0 | 0 | 0
FixedInterchange | 0 | 0 | 0 | 0 | 0 | 0
Total Installed Capacity by Reporting Type: NP15
ReportingType | 2015 | 2020 | 2025 | 2030 | 2035 | 2040
BM | 0 | 0 | 0 | 0 | 0 | 0
CC | 7404 | 7404 | 7404 | 7404 | 7404 | 7404
CSP | 0 | 0 | 0 | 0 | 0 | 0
CT | 215.41 | 1984.98 | 2376.75 | 6339.64 | 10721.97 | 15072.25
Coal | 28.2 | 0 | 0 | 0 | 0 | 0
Geo | 1123 | 1289.22 | 1723 | 1723 | 1723 | 1723
H | 8825 | 8825 | 8825 | 8825 | 8825 | 8825
LFG | 85 | 650 | 650 | 650 | 650 | 650
Nuc | 2300 | 2300 | 2300 | 2300 | 2300 | 2300
PS | 2257 | 2257 | 2257 | 2257 | 2257 | 2257
PV | 59.5 | 59.5 | 59.5 | 59.5 | 53 | 53
PeakG | 3265 | 3265 | 3265 | 3265 | 3265 | 3265
PeakO | 350 | 350 | 350 | 350 | 350 | 350
ST | 29 | 29 | 29 | 29 | 29 | 29
STOG | 3812.6 | 3812.6 | 3812.6 | 3812.6 | 3812.6 | 3812.6
STWD | 442 | 442 | 442 | 442 | 442 | 442
WT | 1193.2 | 1193.2 | 10359.19 | 12766.59 | 12779.93 | 12781.92
IGCC | 0 | 0 | 0 | 0 | 0 | 0
DemandResponse | 1828.06 | 1875.2 | 2034.02 | 2149.8 | 2261.58 | 2376.93
IGCC-CCS | 0 | 0 | 0 | 0 | 0 | 0
WT_off | 0 | 0 | 0 | 0 | 0 | 0
PseudoUnit | 0 | 0 | 0 | 0 | 0 | 0
FixedInterchange | 0 | 0 | 0 | 0 | 0 | 0
Total Installed Capacity by Reporting Type: NWPP_Coal
ReportingType | 2015 | 2020 | 2025 | 2030 | 2035 | 2040
BM | 0 | 0 | 0 | 0 | 0 | 0
CC | 0 | 0 | 0 | 0 | 0 | 0
CSP | 0 | 0 | 0 | 0 | 0 | 0
CT | 0 | 0 | 0 | 0 | 0 | 0
Coal | 13097.62 | 13097.62 | 13097.63 | 13097.63 | 13097.63 | 13097.63
Geo | 0 | 0 | 0 | 0 | 0 | 0
H | 0 | 0 | 0 | 0 | 0 | 0
LFG | 0 | 0 | 0 | 0 | 0 | 0
Nuc | 0 | 0 | 0 | 0 | 0 | 0
PS | 0 | 0 | 0 | 0 | 0 | 0
PV | 0 | 0 | 0 | 0 | 0 | 0
PeakG | 0 | 0 | 0 | 0 | 0 | 0
PeakO | 0 | 0 | 0 | 0 | 0 | 0
ST | 0 | 0 | 0 | 0 | 0 | 0
STOG | 0 | 0 | 0 | 0 | 0 | 0
STWD | 0 | 0 | 0 | 0 | 0 | 0
WT | 0 | 0 | 0 | 0 | 0 | 0
IGCC | 0 | 0 | 0 | 0 | 0 | 0
DemandResponse | 0 | 0 | 0 | 0 | 0 | 0
IGCC-CCS | 0 | 0 | 0 | 0 | 0 | 0
WT_off | 0 | 0 | 0 | 0 | 0 | 0
PseudoUnit | 0 | 0 | 0 | 0 | 0 | 0
FixedInterchange | 0 | 0 | 0 | 0 | 0 | 0
Total Installed Capacity by Reporting Type: NWPP_Gas
ReportingType | 2015 | 2020 | 2025 | 2030 | 2035 | 2040
BM | 0 | 0 | 0 | 0 | 0 | 0
CC | 6627 | 6627 | 6627 | 9838.37 | 14499.6 | 14569.75
CSP | 0 | 0 | 0 | 0 | 0 | 0
CT | 150 | 150 | 150 | 150 | 0 | 0
Coal | 0 | 0 | 0 | 0 | 0 | 426.09
Geo | 0 | 0 | 0 | 0 | 0 | 0
H | 0 | 0 | 0 | 0 | 0 | 0
LFG | 0 | 0 | 0 | 0 | 0 | 0
Nuc | 0 | 0 | 0 | 0 | 0 | 0
PS | 0 | 0 | 0 | 0 | 0 | 0
PV | 0 | 0 | 0 | 0 | 0 | 0
PeakG | 0 | 0 | 0 | 0 | 0 | 0
PeakO | 0 | 0 | 0 | 0 | 0 | 0
ST | 0 | 0 | 0 | 0 | 0 | 0
STOG | 0 | 0 | 0 | 0 | 0 | 0
STWD | 0 | 0 | 0 | 0 | 0 | 0
WT | 0 | 0 | 0 | 0 | 0 | 0
IGCC | 0 | 0 | 0 | 0 | 0 | 0
DemandResponse | 0.01 | 953.34 | 1988.72 | 2091.14 | 2193.74 | 2298.72
IGCC-CCS | 0 | 0 | 0 | 0 | 0 | 0
WT_off | 0 | 0 | 0 | 0 | 0 | 0
PseudoUnit | 0 | 0 | 0 | 0 | 0 | 0
FixedInterchange | 0 | 0 | 0 | 0 | 0 | 0
Total Installed Capacity by Reporting Type: NWPP_NucRenew
ReportingType | 2015 | 2020 | 2025 | 2030 | 2035 | 2040
BM | 32.55 | 32.55 | 32.55 | 32.55 | 32.55 | 32.55
CC | 0 | 0 | 0 | 0 | 0 | 0
CSP | 0 | 0 | 0 | 0 | 0 | 0
CT | 0 | 0 | 0 | 0 | 0 | 0
Coal | 0 | 0 | 0 | 0 | 0 | 0
Geo | 404.2 | 404.2 | 838.2 | 838.2 | 838.2 | 838.2
H | 33736 | 33736 | 33736 | 33736 | 33736 | 33736
LFG | 128.5 | 128.5 | 148.38 | 373 | 373 | 373
Nuc | 1131 | 1131 | 1131 | 1131 | 1131 | 1131
PS | 258 | 258 | 258 | 258 | 258 | 258
PV | 3 | 3 | 3 | 3 | 3 | 3
PeakG | 0 | 0 | 0 | 0 | 0 | 0
PeakO | 0 | 0 | 0 | 0 | 0 | 0
ST | 0 | 0 | 0 | 0 | 0 | 0
STOG | 0 | 0 | 0 | 0 | 0 | 0
STWD | 379.09 | 379.09 | 379.09 | 379.09 | 379.09 | 379.09
WT | 6865.3 | 6865.3 | 6865.3 | 6865.3 | 6865.3 | 6865.3
IGCC | 0 | 0 | 0 | 0 | 0 | 0
DemandResponse | 0 | 0 | 0 | 0 | 0 | 0
IGCC-CCS | 0 | 0 | 0 | 0 | 0 | 0
WT_off | 0 | 0 | 0 | 0 | 0 | 0
PseudoUnit | 0 | 0 | 0 | 0 | 0 | 0
FixedInterchange | 0 | 0 | 0 | 0 | 0 | 0
Total Installed Capacity by Reporting Type: RMPA
ReportingType | 2015 | 2020 | 2025 | 2030 | 2035 | 2040
BM | 0 | 0 | 0 | 0 | 0 | 0
CC | 2686 | 2686 | 2686 | 2686 | 2686 | 2686
CSP | 0 | 0 | 0 | 0 | 0 | 0
CT | 152 | 152 | 152 | 152 | 152 | 152
Coal | 7475.3 | 7304.8 | 6852.67 | 6852.68 | 7981.91 | 9185.23
Geo | 0 | 458.78 | 2545.23 | 2570 | 2570 | 2570
H | 982 | 982 | 982 | 982 | 982 | 982
LFG | 7.4 | 7.4 | 7.4 | 36.33 | 36.33 | 36.33
Nuc | 0.1 | 0.1 | 0.1 | 0.1 | 0.1 | 0.1
PS | 563 | 563 | 563 | 563 | 563 | 563
PV | 21 | 21 | 21 | 21 | 21 | 21
PeakG | 2904 | 2904 | 2904 | 2904 | 2904 | 2904
PeakO | 187 | 187 | 187 | 187 | 187 | 187
ST | 3 | 383.25 | 415.52 | 430.78 | 430.78 | 430.78
STOG | 0 | 0 | 0 | 0 | 0 | 0
STWD | 0 | 0 | 0 | 0 | 0 | 0
WT | 2113.4 | 2113.4 | 2113.4 | 2113.4 | 2113.4 | 2113.4
IGCC | 0 | 0 | 0 | 0 | 0 | 0
DemandResponse | 486.05 | 622.89 | 804.5 | 856.88 | 912.57 | 971.91
IGCC-CCS | 0 | 0 | 0 | 0 | 0 | 0
WT_off | 0 | 0 | 0 | 0 | 0 | 0
PseudoUnit | 0 | 0 | 0 | 0 | 0 | 0
FixedInterchange | 0 | 0 | 0 | 0 | 0 | 0
Total Installed Capacity by Reporting Type: SP15
ReportingType | 2015 | 2020 | 2025 | 2030 | 2035 | 2040
BM | 6 | 6 | 6 | 6 | 6 | 6
CC | 10080.5 | 10080.5 | 10080.5 | 10080.5 | 10080.5 | 10080.5
CSP | 0 | 0 | 0 | 0 | 0 | 0
CT | 0 | 0 | 0 | 0 | 0 | 0
Coal | 101.2 | 101.2 | 101.2 | 101.2 | 0.01 | 0
Geo | 963 | 2413 | 2413 | 2413 | 2413 | 2413
H | 1163 | 1163 | 1163 | 1163 | 1163 | 1163
LFG | 223.2 | 779 | 779 | 779 | 779 | 779
Nuc | 2250 | 2250 | 2250 | 2250 | 2250 | 2250
PS | 1440 | 1440 | 1440 | 1440 | 1440 | 1440
PV | 126.8 | 126.8 | 126.8 | 126.8 | 123 | 123
PeakG | 4309 | 4309 | 4309 | 4309 | 4309 | 4309
PeakO | 51 | 51 | 51 | 51 | 51 | 51
ST | 448 | 448 | 448 | 448 | 448 | 448
STOG | 10242 | 10242 | 10242 | 10242 | 10242 | 10242
STWD | 119 | 119 | 119 | 119 | 119 | 119
WT | 2207.8 | 2207.8 | 2207.8 | 2207.8 | 2207.8 | 2207.8
IGCC | 0 | 0 | 0 | 0 | 0 | 0
DemandResponse | 2613.15 | 2728.17 | 2959.23 | 3127.67 | 3290.3 | 3458.12
IGCC-CCS | 0 | 0 | 0 | 0 | 0 | 0
WT_off | 0 | 0 | 0 | 0 | 0 | 0
PseudoUnit | 0 | 0 | 0 | 0 | 0 | 0
FixedInterchange | 0 | 0 | 0 | 0 | 0 | 0
Total Installed Capacity by Reporting Type: ALB
ReportingType | 2015 | 2020 | 2025 | 2030 | 2035 | 2040
BM | 0 | 0 | 0 | 0 | 0 | 0
CC | 2609.19 | 3144.81 | 3938.3 | 4534.97 | 5741.75 | 6821.22
CSP | 0 | 0 | 0 | 0 | 0 | 0
CT | 201.5 | 201.5 | 201.5 | 201.5 | 0 | 0
Coal | 6240.83 | 6240.83 | 6240.83 | 6240.83 | 6240.83 | 6240.83
Geo | 0 | 0 | 0 | 0 | 0 | 0
H | 912 | 912 | 912 | 912 | 912 | 912
LFG | 10 | 10 | 10 | 10 | 10 | 10
Nuc | 0.1 | 0.1 | 0.1 | 0.1 | 0.1 | 0.1
PS | 0 | 0 | 0 | 0 | 0 | 0
PV | 0 | 0 | 0 | 0 | 0 | 0
PeakG | 1487.71 | 1453.19 | 1453.19 | 1453.19 | 1453.19 | 1453.19
PeakO | 0 | 0 | 0 | 0 | 0 | 0
ST | 0 | 0 | 0 | 0 | 0 | 0
STOG | 0 | 0 | 0 | 0 | 0 | 0
STWD | 0 | 0 | 0 | 0 | 0 | 0
WT | 672 | 672 | 672 | 672 | 672 | 672
IGCC | 0 | 0 | 0 | 0 | 0 | 0
DemandResponse | 105.16 | 361.08 | 660.83 | 708.64 | 759.9 | 814.88
IGCC-CCS | 0 | 0 | 0 | 0 | 0 | 0
WT_off | 0 | 0 | 0 | 0 | 0 | 0
PseudoUnit | 0 | 0 | 0 | 0 | 0 | 0
FixedInterchange | 0 | 0 | 0 | 0 | 0 | 0
Total Installed Capacity by Reporting Type: BC
ReportingType | 2015 | 2020 | 2025 | 2030 | 2035 | 2040
BM | 0 | 0 | 0 | 0 | 0 | 0
CC | 1376.72 | 1549.95 | 2062.87 | 2734.86 | 3535.33 | 4216.31
CSP | 0 | 0 | 0 | 0 | 0 | 0
CT | 0 | 0 | 0 | 0 | 0 | 159.59
Coal | 0 | 0 | 0 | 0 | 0 | 0
Geo | 0 | 0 | 0 | 0 | 0 | 0
H | 12161 | 12161 | 12161 | 12161 | 12161 | 12161
LFG | 24 | 24 | 24 | 24 | 24 | 24
Nuc | 0.1 | 0.1 | 0.1 | 0.1 | 0.1 | 0.1
PS | 0 | 0 | 0 | 0 | 0 | 0
PV | 0 | 0 | 0 | 0 | 0 | 0
PeakG | 141 | 141 | 141 | 141 | 141 | 141
PeakO | 44 | 44 | 44 | 44 | 44 | 44
ST | 0 | 0 | 0 | 0 | 0 | 0
STOG | 0 | 0 | 0 | 0 | 0 | 0
STWD | 510 | 510 | 510 | 510 | 510 | 510
WT | 246 | 246 | 246 | 246 | 246 | 246
IGCC | 0 | 0 | 0 | 0 | 0 | 0
DemandResponse | 0.01 | 264.69 | 555.31 | 582.51 | 611.05 | 640.98
IGCC-CCS | 0 | 0 | 0 | 0 | 0 | 0
WT_off | 0 | 0 | 0 | 0 | 0 | 0
PseudoUnit | 0 | 0 | 0 | 0 | 0 | 0
FixedInterchange | 0 | 0 | 0 | 0 | 0 | 0
Total Installed Capacity by Reporting Type: HQ_IESO
ReportingType | 2015 | 2020 | 2025 | 2030 | 2035 | 2040
BM | 0 | 0 | 0 | 0 | 0 | 0
CC | 0 | 0 | 0 | 0 | 0 | 0
CSP | 0 | 0 | 0 | 0 | 0 | 0
CT | 0 | 0 | 0 | 0 | 0 | 0
Coal | 0 | 0 | 0 | 0 | 0 | 0
Geo | 0 | 0 | 0 | 0 | 0 | 0
H | 0 | 0 | 0 | 0 | 0 | 0
LFG | 0 | 0 | 0 | 0 | 0 | 0
Nuc | 0.1 | 0.1 | 0.1 | 0.1 | 0.1 | 0.1
PS | 0 | 0 | 0 | 0 | 0 | 0
PV | 0 | 0 | 0 | 0 | 0 | 0
PeakG | 0 | 0 | 0 | 0 | 0 | 0
PeakO | 0 | 0 | 0 | 0 | 0 | 0
ST | 0 | 0 | 0 | 0 | 0 | 0
STOG | 0 | 0 | 0 | 0 | 0 | 0
STWD | 0 | 0 | 0 | 0 | 0 | 0
WT | 0 | 0 | 0 | 0 | 0 | 0
IGCC | 0 | 0 | 0 | 0 | 0 | 0
DemandResponse | 0 | 0 | 0 | 0 | 0 | 0
IGCC-CCS | 0 | 0 | 0 | 0 | 0 | 0
WT_off | 0 | 0 | 0 | 0 | 0 | 0
PseudoUnit | 0 | 0 | 0 | 0 | 0 | 0
FixedInterchange | 3000 | 3000 | 3000 | 3000 | 3000 | 3000
Total Installed Capacity by Reporting Type: HQ_NEISO
ReportingType | 2015 | 2020 | 2025 | 2030 | 2035 | 2040
BM | 0 | 0 | 0 | 0 | 0 | 0
CC | 0 | 0 | 0 | 0 | 0 | 0
CSP | 0 | 0 | 0 | 0 | 0 | 0
CT | 0 | 0 | 0 | 0 | 0 | 0
Coal | 0 | 0 | 0 | 0 | 0 | 0
Geo | 0 | 0 | 0 | 0 | 0 | 0
H | 0 | 0 | 0 | 0 | 0 | 0
LFG | 0 | 0 | 0 | 0 | 0 | 0
Nuc | 0.1 | 0.1 | 0.1 | 0.1 | 0.1 | 0.1
PS | 0 | 0 | 0 | 0 | 0 | 0
PV | 0 | 0 | 0 | 0 | 0 | 0
PeakG | 0 | 0 | 0 | 0 | 0 | 0
PeakO | 0 | 0 | 0 | 0 | 0 | 0
ST | 0 | 0 | 0 | 0 | 0 | 0
STOG | 0 | 0 | 0 | 0 | 0 | 0
STWD | 0 | 0 | 0 | 0 | 0 | 0
WT | 0 | 0 | 0 | 0 | 0 | 0
IGCC | 0 | 0 | 0 | 0 | 0 | 0
DemandResponse | 0 | 0 | 0 | 0 | 0 | 0
IGCC-CCS | 0 | 0 | 0 | 0 | 0 | 0
WT_off | 0 | 0 | 0 | 0 | 0 | 0
PseudoUnit | 0 | 0 | 0 | 0 | 0 | 0
FixedInterchange | 2920 | 2920 | 2920 | 2920 | 2920 | 2920
Total Installed Capacity by Reporting Type: HQ_NY
ReportingType | 2015 | 2020 | 2025 | 2030 | 2035 | 2040
BM | 0 | 0 | 0 | 0 | 0 | 0
CC | 0 | 0 | 0 | 0 | 0 | 0
CSP | 0 | 0 | 0 | 0 | 0 | 0
CT | 0 | 0 | 0 | 0 | 0 | 0
Coal | 0 | 0 | 0 | 0 | 0 | 0
Geo | 0 | 0 | 0 | 0 | 0 | 0
H | 0 | 0 | 0 | 0 | 0 | 0
LFG | 0 | 0 | 0 | 0 | 0 | 0
Nuc | 0.1 | 0.1 | 0.1 | 0.1 | 0.1 | 0.1
PS | 0 | 0 | 0 | 0 | 0 | 0
PV | 0 | 0 | 0 | 0 | 0 | 0
PeakG | 0 | 0 | 0 | 0 | 0 | 0
PeakO | 0 | 0 | 0 | 0 | 0 | 0
ST | 0 | 0 | 0 | 0 | 0 | 0
STOG | 0 | 0 | 0 | 0 | 0 | 0
STWD | 0 | 0 | 0 | 0 | 0 | 0
WT | 0 | 0 | 0 | 0 | 0 | 0
IGCC | 0 | 0 | 0 | 0 | 0 | 0
DemandResponse | 0 | 0 | 0 | 0 | 0 | 0
IGCC-CCS | 0 | 0 | 0 | 0 | 0 | 0
WT_off | 0 | 0 | 0 | 0 | 0 | 0
PseudoUnit | 0 | 0 | 0 | 0 | 0 | 0
FixedInterchange | 1500 | 1500 | 1500 | 1500 | 1500 | 1500
Total Installed Capacity by Reporting Type: MARITIMES
ReportingType | 2015 | 2020 | 2025 | 2030 | 2035 | 2040
BM | 0 | 0 | 0 | 0 | 0 | 0
CC | 0 | 0 | 0 | 0 | 0 | 0
CSP | 0 | 0 | 0 | 0 | 0 | 0
CT | 0 | 0 | 0 | 0 | 0 | 0
Coal | 0 | 0 | 0 | 0 | 0 | 0
Geo | 0 | 0 | 0 | 0 | 0 | 0
H | 0 | 0 | 0 | 0 | 0 | 0
LFG | 0 | 0 | 0 | 0 | 0 | 0
Nuc | 0.1 | 0.1 | 0.1 | 0.1 | 0.1 | 0.1
PS | 0 | 0 | 0 | 0 | 0 | 0
PV | 0 | 0 | 0 | 0 | 0 | 0
PeakG | 0 | 0 | 0 | 0 | 0 | 0
PeakO | 0 | 0 | 0 | 0 | 0 | 0
ST | 0 | 0 | 0 | 0 | 0 | 0
STOG | 0 | 0 | 0 | 0 | 0 | 0
STWD | 0 | 0 | 0 | 0 | 0 | 0
WT | 0 | 0 | 0 | 0 | 0 | 0
IGCC | 0 | 0 | 0 | 0 | 0 | 0
DemandResponse | 0 | 0 | 0 | 0 | 0 | 0
IGCC-CCS | 0 | 0 | 0 | 0 | 0 | 0
WT_off | 0 | 0 | 0 | 0 | 0 | 0
PseudoUnit | 0 | 0 | 0 | 0 | 0 | 0
FixedInterchange | 1400 | 1400 | 1400 | 1400 | 1400 | 1400
Total Installed Capacity by Reporting Type: All
ReportingType | 2015 | 2020 | 2025 | 2030 | 2035 | 2040
BM | 1251 | 1481.91 | 2102.38 | 3863.3 | 4110.75 | 4185.93
CC | 231130.39 | 241214.31 | 243841.02 | 253238.18 | 291535.38 | 322611.25
CSP | 0 | 0 | 0 | 0 | 0 | 0
CT | 6431.6 | 16867.5 | 17412.03 | 25631.19 | 51172.59 | 65146.1
Coal | 266642.24 | 240668.74 | 232917.93 | 231755.92 | 234959.65 | 256129.1
Geo | 2534.2 | 4609.2 | 9013.43 | 9038.2 | 9038.2 | 9038.2
H | 106079.79 | 108236.8 | 110507.79 | 114543.64 | 114704.79 | 114954.79
LFG | 4136 | 6089 | 8299 | 9022.5 | 9023 | 9023
Nuc | 117236.86 | 121152.36 | 121152.36 | 119664.16 | 93088.47 | 73382.47
PS | 21788 | 21788 | 21788 | 21788 | 21788 | 21788
PV | 1648 | 3820.31 | 4899.64 | 5147.57 | 4146.26 | 4285.82
PeakG | 117686.83 | 117652.32 | 117652.31 | 117652.32 | 117652.32 | 115427.7
PeakO | 20036.56 | 20036.57 | 20036.56 | 20036.57 | 20036.57 | 20036.57
ST | 760 | 1579.66 | 1888.58 | 2028.47 | 2028.47 | 2028.47
STOG | 67945.82 | 67057.06 | 65986.21 | 65860.21 | 65860.21 | 65860.21
STWD | 4456.09 | 4456.09 | 4456.09 | 4456.09 | 4456.09 | 4456.09
WT | 64004.81 | 110387.97 | 202373.61 | 295521.88 | 309090.42 | 325386.5
IGCC | 618 | 618.01 | 618.01 | 618.01 | 618.01 | 618.01
DemandResponse | 37863.74 | 60093.26 | 85862.57 | 89210.8 | 92685.8 | 96304.58
IGCC-CCS | 0 | 0 | 0.01 | 0.01 | 0.01 | 0.01
WT_off | 469 | 469 | 1569.01 | 1569.01 | 1569.01 | 1569.01
PseudoUnit | 0 | 0 | 0 | 0 | 0 | 0
FixedInterchange | 8820 | 8820 | 8820 | 8820 | 8820 | 8820
Total Installed Capacity by Reporting Type: EI_US
ReportingType | 2015 | 2020 | 2025 | 2030 | 2035 | 2040
BM | 741.12 | 972.02 | 1592.5 | 1652.53 | 1835.85 | 1794.66
CC | 151122.28 | 159425.6 | 160745.89 | 162259.67 | 192038.6 | 216998.16
CSP | 0 | 0 | 0 | 0 | 0 | 0
CT | 4323.7 | 12990.03 | 13142.78 | 17399.06 | 39202.34 | 47144.25
Coal | 208729.32 | 183319.61 | 177291.71 | 176129.69 | 176295.64 | 186314.77
Geo | 44 | 44 | 44 | 44 | 44 | 44
H | 29436.09 | 30898.1 | 31674.09 | 32621.94 | 32783.09 | 32783.09
LFG | 3458.4 | 4290.6 | 6202.67 | 6536 | 6536 | 6536
Nuc | 89571.36 | 93486.86 | 93486.86 | 91998.66 | 66452.97 | 48286.97
PS | 16931 | 16931 | 16931 | 16931 | 16931 | 16931
PV | 176.75 | 2349.06 | 3428.38 | 3676.31 | 3766.56 | 3906.12
PeakG | 97444.51 | 97444.51 | 97444.51 | 97444.51 | 97444.51 | 97444.51
PeakO | 19320.21 | 19320.21 | 19320.21 | 19320.21 | 19320.21 | 19320.21
ST | 0 | 0 | 0 | 0 | 0 | 0
STOG | 36545.51 | 35656.76 | 34585.91 | 34585.91 | 34585.91 | 34585.91
STWD | 2980 | 2980 | 2980 | 2980 | 2980 | 2980
WT | 36938.6 | 74988.37 | 147710.22 | 232354 | 247184.95 | 261990.38
IGCC | 618 | 618.01 | 618.01 | 618.01 | 618.01 | 618.01
DemandResponse | 29707.66 | 46218.47 | 65324.07 | 67718.5 | 70208.86 | 72802.09
IGCC-CCS | 0 | 0 | 0.01 | 0.01 | 0.01 | 0.01
WT_off | 469 | 469 | 1569 | 1569.01 | 1569.01 | 1569.01
PseudoUnit | 0 | 0 | 0 | 0 | 0 | 0
FixedInterchange | 5820 | 5820 | 5820 | 5820 | 5820 | 5820
Total Installed Capacity by Reporting Type: EI_Canada
ReportingType | 2015 | 2020 | 2025 | 2030 | 2035 | 2040
BM | 326.33 | 326.33 | 326.33 | 326.33 | 326.33 | 326.33
CC | 4829.69 | 4829.69 | 4829.69 | 4302.01 | 4302.01 | 5057.14
CSP | 0 | 0 | 0 | 0 | 0 | 0
CT | 402.99 | 402.99 | 402.99 | 402.99 | 846.28 | 2368
Coal | 1635.89 | 1270.79 | 0 | 0 | 0 | 0
Geo | 0 | 0 | 0 | 0 | 0 | 0
H | 15168.7 | 15863.7 | 17358.7 | 19818.7 | 19818.7 | 20068.7
LFG | 117.5 | 117.5 | 117.5 | 117.5 | 118 | 118
Nuc | 13018.2 | 13018.2 | 13018.2 | 13018.2 | 11988.2 | 10448.2
PS | 123 | 123 | 123 | 123 | 123 | 123
PV | 1097.26 | 1097.26 | 1097.26 | 1097.26 | 30 | 30
PeakG | 1143 | 1143 | 1143 | 1143 | 1143 | 1143
PeakO | 33.35 | 33.35 | 33.35 | 33.35 | 33.35 | 33.35
ST | 0 | 0 | 0 | 0 | 0 | 0
STOG | 126 | 126 | 126 | 0 | 0 | 0
STWD | 0 | 0 | 0 | 0 | 0 | 0
WT | 3963.3 | 3963.3 | 3963.3 | 3963.3 | 1857.4 | 1857.4
IGCC | 0 | 0 | 0 | 0 | 0 | 0
DemandResponse | 2048.29 | 2374.97 | 2887.27 | 2989.59 | 3095.56 | 3205.29
IGCC-CCS | 0 | 0 | 0 | 0 | 0 | 0
WT_off | 0 | 0 | 0 | 0 | 0 | 0
PseudoUnit | 0 | 0 | 0 | 0 | 0 | 0
FixedInterchange | 3000 | 3000 | 3000 | 3000 | 3000 | 3000
Total Installed Capacity by Reporting Type: EI
ReportingType | 2015 | 2020 | 2025 | 2030 | 2035 | 2040
BM | 1067.45 | 1298.36 | 1918.83 | 1978.87 | 2162.19 | 2120.99
CC | 155951.97 | 164255.3 | 165575.59 | 166561.68 | 196340.61 | 222055.3
CSP | 0 | 0 | 0 | 0 | 0 | 0
CT | 4726.69 | 13393.02 | 13545.77 | 17802.05 | 40048.62 | 49512.26
Coal | 210365.21 | 184590.4 | 177291.71 | 176129.7 | 176295.64 | 186314.77
Geo | 44 | 44 | 44 | 44 | 44 | 44
H | 44604.79 | 46761.8 | 49032.79 | 52440.64 | 52601.79 | 52851.79
LFG | 3575.9 | 4408.1 | 6320.17 | 6653.5 | 6654 | 6654
Nuc | 102589.56 | 106505.06 | 106505.06 | 105016.86 | 78441.17 | 58735.17
PS | 17054 | 17054 | 17054 | 17054 | 17054 | 17054
PV | 1274 | 3446.31 | 4525.64 | 4773.56 | 3796.56 | 3936.12
PeakG | 98587.51 | 98587.51 | 98587.51 | 98587.51 | 98587.51 | 98587.51
PeakO | 19353.56 | 19353.57 | 19353.56 | 19353.56 | 19353.57 | 19353.56
ST | 0 | 0 | 0 | 0 | 0 | 0
STOG | 36671.51 | 35782.76 | 34711.91 | 34585.91 | 34585.91 | 34585.91
STWD | 2980 | 2980 | 2980 | 2980 | 2980 | 2980
WT | 40901.9 | 78951.67 | 151673.52 | 236317.3 | 249042.35 | 263847.78
IGCC | 618 | 618.01 | 618.01 | 618.01 | 618.01 | 618.01
DemandResponse | 31755.95 | 48593.44 | 68211.33 | 70708.09 | 73304.41 | 76007.38
IGCC-CCS | 0 | 0 | 0.01 | 0.01 | 0.01 | 0.01
WT_off | 469 | 469 | 1569.01 | 1569.01 | 1569.01 | 1569.01
PseudoUnit | 0 | 0 | 0 | 0 | 0 | 0
FixedInterchange | 8820 | 8820 | 8820 | 8820 | 8820 | 8820
Total Installed Capacity by Reporting Type: Outside_EI
ReportingType | 2015 | 2020 | 2025 | 2030 | 2035 | 2040
BM | 183.55 | 183.55 | 183.55 | 1884.43 | 1948.57 | 2064.93
CC | 75178.42 | 76959.01 | 78265.43 | 86676.5 | 95194.77 | 100555.95
CSP | 0 | 0 | 0 | 0 | 0 | 0
CT | 1704.91 | 3474.48 | 3866.26 | 7829.14 | 11123.97 | 15633.85
Coal | 56277.03 | 56078.33 | 55626.22 | 55626.22 | 58664.02 | 69814.34
Geo | 2490.2 | 4565.2 | 8969.43 | 8994.2 | 8994.2 | 8994.2
H | 61475 | 61475 | 61475 | 62103 | 62103 | 62103
LFG | 560.1 | 1680.9 | 1978.84 | 2369 | 2369 | 2369
Nuc | 14647.3 | 14647.3 | 14647.3 | 14647.3 | 14647.3 | 14647.3
PS | 4734 | 4734 | 4734 | 4734 | 4734 | 4734
PV | 374 | 374 | 374 | 374 | 349.7 | 349.7
PeakG | 19099.33 | 19064.81 | 19064.81 | 19064.81 | 19064.81 | 16840.19
PeakO | 683 | 683 | 683 | 683 | 683 | 683
ST | 760 | 1579.66 | 1888.58 | 2028.47 | 2028.47 | 2028.47
STOG | 31274.31 | 31274.31 | 31274.3 | 31274.3 | 31274.3 | 31274.3
STWD | 1476.09 | 1476.09 | 1476.09 | 1476.09 | 1476.09 | 1476.09
WT | 23102.9 | 31436.3 | 50700.09 | 59204.58 | 60048.08 | 61538.72
IGCC | 0 | 0 | 0 | 0 | 0 | 0
DemandResponse | 6107.8 | 11499.81 | 17651.23 | 18502.71 | 19381.39 | 20297.2
IGCC-CCS | 0 | 0 | 0 | 0 | 0 | 0
WT_off | 0 | 0 | 0 | 0 | 0 | 0
PseudoUnit | 0 | 0 | 0 | 0 | 0 | 0
FixedInterchange | 0 | 0 | 0 | 0 | 0 | 0
#6 | Retrofit Capacity (MW)
Retrofit Capacity by Reporting Type: Entergy
ReportingType | 2015 | 2020 | 2025 | 2030 | 2035 | 2040
FGD | 0 | 7356 | 7356 | 7356 | 7356.01 | 7356.01
SNCR | 0 | 0 | 0 | 0.01 | 0.01 | 0.01
SCR | 0 | 0 | 0 | 0.01 | 0.01 | 0.01
ACI90 | 0 | 0 | 0 | 0 | 0 | 0
RPJ90 | 0 | 7416 | 7416 | 7416 | 7416.01 | 7416.01
PCSEQ | 0 | 0 | 0 | 0 | 0 | 0
Retrofit Capacity by Reporting Type: FRCC
ReportingType | 2015 | 2020 | 2025 | 2030 | 2035 | 2040
FGD | 0 | 235 | 235 | 235 | 235 | 235
SNCR | 0 | 0 | 0 | 0 | 0 | 0
SCR | 3796 | 1898 | 1898 | 1898.01 | 1898.01 | 1898.01
ACI90 | 0 | 0 | 0 | 0 | 0 | 0
RPJ90 | 0.56 | 7900.93 | 7901.37 | 7901.99 | 7903.1 | 7903.68
PCSEQ | 0 | 0 | 0 | 0 | 0 | 0
Retrofit Capacity by Reporting Type: MAPP_US
ReportingType | 2015 | 2020 | 2025 | 2030 | 2035 | 2040
FGD | 221 | 191.92 | 0 | 0 | 0 | 0
SNCR | 0 | 0 | 0 | 0 | 0 | 0.01
SCR | 0 | 0 | 0 | 0 | 0 | 0
ACI90 | 0 | 0 | 0 | 0 | 0 | 0
RPJ90 | 0 | 2103.92 | 1912 | 1912 | 1912 | 1912
PCSEQ | 0 | 0 | 0 | 0 | 0 | 0
Retrofit Capacity by Reporting Type: MISO_IN
ReportingType | 2015 | 2020 | 2025 | 2030 | 2035 | 2040
FGD | 0 | 2276 | 2276.01 | 2276.01 | 2276.01 | 2276.01
SNCR | 0 | 0 | 0.01 | 0.01 | 0.01 | 0.01
SCR | 0 | 0 | 0.01 | 0.01 | 0.01 | 0.01
ACI90 | 0 | 0 | 0 | 0 | 0 | 0
RPJ90 | 0.67 | 12996.07 | 12996.45 | 12996.86 | 12997.29 | 12997.67
PCSEQ | 0 | 0 | 0 | 0 | 0 | 0
Retrofit Capacity by Reporting Type: MISO_MI
ReportingType | 2015 | 2020 | 2025 | 2030 | 2035 | 2040
FGD | 0 | 5477.21 | 5477.22 | 5477.22 | 5477.22 | 5477.22
SNCR | 0.01 | 0 | 0.01 | 0.01 | 0.01 | 0.01
SCR | 355 | 0.01 | 0.01 | 0.01 | 0.01 | 0.01
ACI90 | 0 | 0 | 0 | 0 | 0 | 0
RPJ90 | 0.01 | 7279.01 | 7279.02 | 7279.02 | 7279.02 | 7279.02
PCSEQ | 0 | 0 | 0 | 0 | 0 | 0
Retrofit Capacity by Reporting Type: MISO_MO-IL
ReportingType | 2015 | 2020 | 2025 | 2030 | 2035 | 2040
FGD | 0 | 5310.6 | 5310.61 | 5310.62 | 5310.62 | 5310.62
SNCR | 0.01 | 0.01 | 0.01 | 0.01 | 0.02 | 0.02
SCR | 400 | 200 | 200.01 | 200.01 | 200.01 | 200.01
ACI90 | 0 | 0 | 0 | 0 | 0 | 0
RPJ90 | 2275.75 | 8592.88 | 8593.35 | 8593.85 | 8594.39 | 8594.81
PCSEQ | 0 | 0 | 0 | 0 | 0 | 0
Retrofit Capacity by Reporting Type: MISO_W
ReportingType | 2015 | 2020 | 2025 | 2030 | 2035 | 2040
FGD | 0 | 5039.8 | 4838.27 | 4378.01 | 3600.91 | 3600.91
SNCR | 0.01 | 0 | 0.01 | 0.01 | 0.01 | 0.02
SCR | 1225.26 | 612.63 | 612.64 | 262.11 | 0.02 | 0.02
ACI90 | 0 | 0 | 0 | 0 | 0 | 0
RPJ90 | 2652.37 | 10490.33 | 10288.8 | 9126.71 | 8349.62 | 8349.62
PCSEQ | 0 | 0 | 0 | 0 | 0 | 0
Retrofit Capacity by Reporting Type: MISO_WUMS
ReportingType | 2015 | 2020 | 2025 | 2030 | 2035 | 2040
FGD | 1135 | 2184.71 | 2184.71 | 2184.71 | 2184.71 | 2184.71
SNCR | 0 | 0 | 0.01 | 0.01 | 0.01 | 0.01
SCR | 2778.6 | 1902.61 | 1902.61 | 1902.61 | 1902.61 | 1902.61
ACI90 | 0 | 0 | 0 | 0 | 0 | 0
RPJ90 | 1740.59 | 3938.39 | 3938.68 | 3939.01 | 3939.36 | 3939.69
PCSEQ | 0 | 0 | 0 | 0 | 0 | 0
Retrofit Capacity by Reporting Type: Nebraska
ReportingType | 2015 | 2020 | 2025 | 2030 | 2035 | 2040
FGD | 0 | 2920.2 | 2011 | 2011 | 2011 | 2011
SNCR | 0 | 0 | 0 | 0 | 0 | 0
SCR | 0 | 0 | 0 | 0 | 0 | 0
ACI90 | 0 | 0 | 0 | 0 | 0 | 0
RPJ90 | 1364.4 | 3602.4 | 2693.2 | 2693.2 | 2693.2 | 2693.2
PCSEQ | 0 | 0 | 0 | 0 | 0 | 0
Retrofit Capacity by Reporting Type: NEISO
ReportingType | 2015 | 2020 | 2025 | 2030 | 2035 | 2040
FGD | 320 | 0 | 0 | 0 | 0 | 0
SNCR | 0 | 0 | 0 | 0 | 0 | 0
SCR | 0 | 0 | 0 | 0 | 0 | 0
ACI90 | 0 | 0 | 0 | 0 | 0 | 0
RPJ90 | 870.93 | 0 | 0 | 0 | 0 | 0
PCSEQ | 0 | 0 | 0 | 0 | 0 | 0
Retrofit Capacity by Reporting Type: NonRTO_Midwest
ReportingType | 2015 | 2020 | 2025 | 2030 | 2035 | 2040
FGD | 1403 | 2353.45 | 2353.46 | 2353.46 | 2353.46 | 2353.46
SNCR | 0.01 | 0 | 0.01 | 0.01 | 0.01 | 0.01
SCR | 1463.8 | 731.9 | 731.91 | 731.91 | 731.91 | 731.91
ACI90 | 0 | 0 | 0 | 0 | 0 | 0
RPJ90 | 0.98 | 8110.21 | 8110.77 | 8111.4 | 8112.06 | 8112.56
PCSEQ | 0 | 0 | 0 | 0 | 0 | 0
Retrofit Capacity by Reporting Type: NYISO_A-F
ReportingType | 2015 | 2020 | 2025 | 2030 | 2035 | 2040
FGD | 0 | 0 | 0 | 0 | 0 | 0
SNCR | 0 | 0 | 0 | 0 | 0 | 0
SCR | 0 | 0 | 0 | 0 | 0 | 0
ACI90 | 0 | 0 | 0 | 0 | 0 | 0
RPJ90 | 486.3 | 0 | 0 | 0 | 0 | 0
PCSEQ | 0 | 0 | 0 | 0 | 0 | 0
Retrofit Capacity by Reporting Type: NYISO_G-I
ReportingType | 2015 | 2020 | 2025 | 2030 | 2035 | 2040
FGD | 0 | 0 | 0 | 0 | 0 | 0
SNCR | 0 | 0 | 0 | 0 | 0 | 0
SCR | 0 | 0 | 0 | 0 | 0 | 0
ACI90 | 0 | 0 | 0 | 0 | 0 | 0
RPJ90 | 0 | 0 | 0 | 0 | 0 | 0
PCSEQ | 0 | 0 | 0 | 0 | 0 | 0
Retrofit Capacity by Reporting Type: NYISO_J-K
ReportingType | 2015 | 2020 | 2025 | 2030 | 2035 | 2040
FGD | 0 | 0 | 0 | 0 | 0 | 0
SNCR | 0 | 0 | 0 | 0 | 0 | 0
SCR | 0 | 0 | 0 | 0 | 0 | 0
ACI90 | 0 | 0 | 0 | 0 | 0 | 0
RPJ90 | 0 | 0 | 0 | 0 | 0 | 0
PCSEQ | 0 | 0 | 0 | 0 | 0 | 0
Retrofit Capacity by Reporting Type: PJM_E
ReportingType | 2015 | 2020 | 2025 | 2030 | 2035 | 2040
FGD | 0 | 0 | 0 | 0 | 0 | 0
SNCR | 0 | 0 | 0 | 0 | 0 | 0
SCR | 568 | 0 | 0 | 0 | 0 | 0
ACI90 | 0 | 0 | 0 | 0 | 0 | 0
RPJ90 | 1784 | 0.01 | 0.01 | 0.01 | 0.01 | 0.01
PCSEQ | 0 | 0 | 0 | 0 | 0 | 0
Retrofit Capacity by Reporting Type: PJM_ROM
ReportingType | 2015 | 2020 | 2025 | 2030 | 2035 | 2040
FGD | 0 | 1234 | 1234 | 1234 | 1234 | 1234
SNCR | 0 | 0 | 0 | 0 | 0 | 0
SCR | 341 | 0 | 0 | 0.01 | 0.01 | 0.01
ACI90 | 0 | 0 | 0 | 0 | 0 | 0
RPJ90 | 2572 | 7711.01 | 7711.01 | 7711.01 | 7711.01 | 7711.01
PCSEQ | 0 | 0 | 0 | 0 | 0 | 0
Retrofit Capacity by Reporting Type: PJM_ROR
ReportingType | 2015 | 2020 | 2025 | 2030 | 2035 | 2040
FGD | 0.01 | 6553.89 | 6553.92 | 6553.93 | 6553.93 | 6553.93
SNCR | 0.02 | 0.01 | 0.02 | 0.03 | 0.03 | 0.03
SCR | 2400 | 1200.01 | 1200.03 | 1200.04 | 1200.04 | 1200.04
ACI90 | 0 | 0 | 0 | 0 | 0 | 0
RPJ90 | 0.52 | 35805.79 | 35806.15 | 35806.59 | 35807.17 | 35807.72
PCSEQ | 0 | 0 | 0 | 0 | 0 | 0.01
Retrofit Capacity by Reporting Type: SOCO
ReportingType | 2015 | 2020 | 2025 | 2030 | 2035 | 2040
FGD | 4088.7 | 6757.11 | 6757.11 | 6757.11 | 6757.12 | 6757.12
SNCR | 0.01 | 0.01 | 0.01 | 0.02 | 0.02 | 0.02
SCR | 3404.7 | 3404.71 | 3404.72 | 3404.72 | 3404.72 | 3404.72
ACI90 | 0 | 0 | 0 | 0 | 0 | 0
RPJ90 | 6809.41 | 15240.92 | 15240.92 | 15240.92 | 15240.93 | 15240.93
PCSEQ | 0 | 0 | 0 | 0 | 0.01 | 0.01
Retrofit Capacity by Reporting Type: SPP_N
ReportingType | 2015 | 2020 | 2025 | 2030 | 2035 | 2040
FGD | 0 | 1722.6 | 602 | 602 | 602 | 602
SNCR | 0 | 0 | 0 | 0 | 0 | 0.01
SCR | 0 | 0 | 0 | 0 | 0 | 0
ACI90 | 0 | 0 | 0 | 0 | 0 | 0
RPJ90 | 1302.64 | 6324.59 | 5204.37 | 5204.71 | 5205.09 | 5205.45
PCSEQ | 0 | 0 | 0 | 0 | 0 | 0
Retrofit Capacity by Reporting Type: SPP_S
ReportingType | 2015 | 2020 | 2025 | 2030 | 2035 | 2040
FGD | 0.01 | 7326.28 | 3721.5 | 3721.5 | 3721.5 | 3721.5
SNCR | 0.01 | 0.01 | 0.01 | 0.02 | 0.02 | 0.02
SCR | 0 | 0 | 0.01 | 0.01 | 0.01 | 0.01
ACI90 | 0 | 0 | 0 | 0 | 0 | 0
RPJ90 | 0.01 | 9801.42 | 6196.63 | 6196.63 | 6196.64 | 6196.64
PCSEQ | 0 | 0 | 0 | 0 | 0 | 0
Retrofit Capacity by Reporting Type: TVA
ReportingType | 2015 | 2020 | 2025 | 2030 | 2035 | 2040
FGD | 0 | 4090.01 | 4090.01 | 4090.01 | 4090.01 | 4090.01
SNCR | 0 | 0 | 0 | 0 | 0 | 0
SCR | 0 | 0 | 0 | 0.01 | 0.01 | 0.01
ACI90 | 0 | 0 | 0 | 0 | 0 | 0
RPJ90 | 0 | 10734.25 | 10734.25 | 10734.26 | 10734.26 | 10734.26
PCSEQ | 0 | 0 | 0 | 0 | 0 | 0
Retrofit Capacity by Reporting Type: TVA_Transmission
ReportingType | 2015 | 2020 | 2025 | 2030 | 2035 | 2040
FGD | 0 | 0 | 0 | 0 | 0 | 0
SNCR | 0 | 0 | 0 | 0 | 0 | 0
SCR | 0 | 0 | 0 | 0 | 0 | 0
ACI90 | 0 | 0 | 0 | 0 | 0 | 0
RPJ90 | 0 | 0 | 0 | 0 | 0 | 0
PCSEQ | 0 | 0 | 0 | 0 | 0 | 0
Retrofit Capacity by Reporting Type: VACAR
ReportingType | 2015 | 2020 | 2025 | 2030 | 2035 | 2040
FGD | 0 | 0 | 0.01 | 0.01 | 0.01 | 0.01
SNCR | 0 | 0 | 0 | 0 | 0 | 0
SCR | 0 | 0 | 0.01 | 0.01 | 0.01 | 0.01
ACI90 | 0 | 0 | 0 | 0 | 0 | 0
RPJ90 | 1.8 | 13457.23 | 13459.16 | 13461.82 | 13463.84 | 13465.27
PCSEQ | 0 | 0 | 0 | 0 | 0 | 0
Retrofit Capacity by Reporting Type: IESO
ReportingType | 2015 | 2020 | 2025 | 2030 | 2035 | 2040
FGD | 0 | 0 | 0 | 0 | 0 | 0
SNCR | 0 | 0 | 0 | 0 | 0 | 0
SCR | 0 | 0 | 0 | 0 | 0 | 0
ACI90 | 0 | 0 | 0 | 0 | 0 | 0
RPJ90 | 0 | 0 | 0 | 0 | 0 | 0
PCSEQ | 0 | 0 | 0 | 0 | 0 | 0
Retrofit Capacity by Reporting Type: MAPP_CA
ReportingType | 2015 | 2020 | 2025 | 2030 | 2035 | 2040
FGD | 0 | 0 | 0 | 0 | 0 | 0
SNCR | 0 | 0 | 0 | 0 | 0 | 0
SCR | 0 | 0 | 0 | 0 | 0 | 0
ACI90 | 0 | 0 | 0 | 0 | 0 | 0
RPJ90 | 0 | 0 | 0 | 0 | 0 | 0
PCSEQ | 0 | 0 | 0 | 0 | 0 | 0
Retrofit Capacity by Reporting Type: AZ_NM_SNV_Coal
ReportingType | 2015 | 2020 | 2025 | 2030 | 2035 | 2040
FGD | 384 | 540 | 540 | 540 | 540 | 540
SNCR | 0 | 0 | 0 | 0 | 0 | 0
SCR | 800 | 400 | 400 | 400 | 400 | 400
ACI90 | 0 | 0 | 0 | 0 | 0 | 0
RPJ90 | 3286.3 | 10066.54 | 10066.79 | 10067.06 | 10067.38 | 10067.71
PCSEQ | 0 | 0 | 0 | 0 | 0 | 0
Retrofit Capacity by Reporting Type: AZ_NM_SNV_Gas
ReportingType | 2015 | 2020 | 2025 | 2030 | 2035 | 2040
FGD | 0 | 0 | 0 | 0 | 0 | 0
SNCR | 0 | 0 | 0 | 0 | 0 | 0
SCR | 0 | 0 | 0 | 0 | 0 | 0
ACI90 | 0 | 0 | 0 | 0 | 0 | 0
RPJ90 | 0 | 0 | 0 | 0 | 0 | 0
PCSEQ | 0 | 0 | 0 | 0 | 0 | 0
Retrofit Capacity by Reporting Type: AZ_NM_SNV_NucRenew
ReportingType | 2015 | 2020 | 2025 | 2030 | 2035 | 2040
FGD | 0 | 0 | 0 | 0 | 0 | 0
SNCR | 0 | 0 | 0 | 0 | 0 | 0
SCR | 0 | 0 | 0 | 0 | 0 | 0
ACI90 | 0 | 0 | 0 | 0 | 0 | 0
RPJ90 | 0 | 0 | 0 | 0 | 0 | 0
PCSEQ | 0 | 0 | 0 | 0 | 0 | 0
Retrofit Capacity by Reporting Type: ERCOT
ReportingType | 2015 | 2020 | 2025 | 2030 | 2035 | 2040
FGD | 0 | 5125 | 5125 | 5125 | 5125 | 5125
SNCR | 0 | 0 | 0 | 0.01 | 0.01 | 0.01
SCR | 4370 | 2185 | 2185 | 2185.01 | 2185.01 | 2185.01
ACI90 | 0 | 0 | 0 | 0 | 0 | 0
RPJ90 | 9196.65 | 16248.86 | 16249.22 | 16249.63 | 16250.12 | 16250.52
PCSEQ | 0 | 0 | 0 | 0 | 0 | 0
Retrofit Capacity by Reporting Type: NP15
ReportingType | 2015 | 2020 | 2025 | 2030 | 2035 | 2040
FGD | 0 | 0 | 0 | 0 | 0 | 0
SNCR | 0 | 0 | 0 | 0 | 0 | 0
SCR | 0 | 0 | 0 | 0 | 0 | 0
ACI90 | 0 | 0 | 0 | 0 | 0 | 0
RPJ90 | 0 | 0 | 0 | 0 | 0 | 0
PCSEQ | 0 | 0 | 0 | 0 | 0 | 0
Retrofit Capacity by Reporting Type: NWPP_Coal
ReportingType | 2015 | 2020 | 2025 | 2030 | 2035 | 2040
FGD | 0 | 1601.2 | 1601.2 | 1601.2 | 1601.2 | 1601.2
SNCR | 0 | 0 | 0 | 0 | 0.01 | 0.01
SCR | 0 | 0 | 0 | 0.01 | 0.01 | 0.01
ACI90 | 0 | 0 | 0 | 0 | 0 | 0
RPJ90 | 453.61 | 13097.62 | 13097.63 | 13097.63 | 13097.63 | 13097.63
PCSEQ | 0 | 0 | 0 | 0 | 0 | 0
Retrofit Capacity by Reporting Type: NWPP_Gas
ReportingType | 2015 | 2020 | 2025 | 2030 | 2035 | 2040
FGD | 0 | 0 | 0 | 0 | 0 | 0
SNCR | 0 | 0 | 0 | 0 | 0 | 0
SCR | 0 | 0 | 0 | 0 | 0 | 0
ACI90 | 0 | 0 | 0 | 0 | 0 | 0
RPJ90 | 0 | 0 | 0 | 0 | 0 | 0
PCSEQ | 0 | 0 | 0 | 0 | 0 | 0
Retrofit Capacity by Reporting Type: NWPP_NucRenew
ReportingType | 2015 | 2020 | 2025 | 2030 | 2035 | 2040
FGD | 0 | 0 | 0 | 0 | 0 | 0
SNCR | 0 | 0 | 0 | 0 | 0 | 0
SCR | 0 | 0 | 0 | 0 | 0 | 0
ACI90 | 0 | 0 | 0 | 0 | 0 | 0
RPJ90 | 0 | 0 | 0 | 0 | 0 | 0
PCSEQ | 0 | 0 | 0 | 0 | 0 | 0
Retrofit Capacity by Reporting Type: RMPA
ReportingType | 2015 | 2020 | 2025 | 2030 | 2035 | 2040
FGD | 0 | 1282 | 1282 | 1282 | 1282 | 1282
SNCR | 0 | 0 | 0 | 0 | 0 | 0
SCR | 1554.6 | 777.3 | 777.3 | 777.3 | 777.3 | 777.3
ACI90 | 0 | 0 | 0 | 0 | 0 | 0
RPJ90 | 2874.61 | 6914.8 | 6462.67 | 6462.67 | 6462.68 | 6315.81
PCSEQ | 0 | 0 | 0 | 0 | 0 | 0
Retrofit Capacity by Reporting Type: SP15
ReportingType | 2015 | 2020 | 2025 | 2030 | 2035 | 2040
FGD | 0 | 0 | 0 | 0 | 0 | 0
SNCR | 0 | 0 | 0 | 0 | 0 | 0
SCR | 0 | 0 | 0 | 0 | 0 | 0
ACI90 | 0 | 0 | 0 | 0 | 0 | 0
RPJ90 | 0 | 101.2 | 101.2 | 101.2 | 0.01 | 0
PCSEQ | 0 | 0 | 0 | 0 | 0 | 0
Retrofit Capacity by Reporting Type: ALB
ReportingType | 2015 | 2020 | 2025 | 2030 | 2035 | 2040
FGD | 0 | 0 | 0 | 0 | 0 | 0
SNCR | 0 | 0 | 0 | 0 | 0 | 0
SCR | 0 | 0 | 0 | 0 | 0 | 0
ACI90 | 0 | 0 | 0 | 0 | 0 | 0
RPJ90 | 0 | 0 | 0 | 0 | 0 | 0
PCSEQ | 0 | 0 | 0 | 0 | 0 | 0
Retrofit Capacity by Reporting Type: BC
ReportingType | 2015 | 2020 | 2025 | 2030 | 2035 | 2040
FGD | 0 | 0 | 0 | 0 | 0 | 0
SNCR | 0 | 0 | 0 | 0 | 0 | 0
SCR | 0 | 0 | 0 | 0 | 0 | 0
ACI90 | 0 | 0 | 0 | 0 | 0 | 0
RPJ90 | 0 | 0 | 0 | 0 | 0 | 0
PCSEQ | 0 | 0 | 0 | 0 | 0 | 0
Retrofit Capacity by Reporting Type: HQ_IESO
ReportingType | 2015 | 2020 | 2025 | 2030 | 2035 | 2040
FGD | 0 | 0 | 0 | 0 | 0 | 0
SNCR | 0 | 0 | 0 | 0 | 0 | 0
SCR | 0 | 0 | 0 | 0 | 0 | 0
ACI90 | 0 | 0 | 0 | 0 | 0 | 0
RPJ90 | 0 | 0 | 0 | 0 | 0 | 0
PCSEQ | 0 | 0 | 0 | 0 | 0 | 0
Retrofit Capacity by Reporting Type: HQ_NEISO
ReportingType | 2015 | 2020 | 2025 | 2030 | 2035 | 2040
FGD | 0 | 0 | 0 | 0 | 0 | 0
SNCR | 0 | 0 | 0 | 0 | 0 | 0
SCR | 0 | 0 | 0 | 0 | 0 | 0
ACI90 | 0 | 0 | 0 | 0 | 0 | 0
RPJ90 | 0 | 0 | 0 | 0 | 0 | 0
PCSEQ | 0 | 0 | 0 | 0 | 0 | 0
Retrofit Capacity by Reporting Type: HQ_NY
ReportingType | 2015 | 2020 | 2025 | 2030 | 2035 | 2040
FGD | 0 | 0 | 0 | 0 | 0 | 0
SNCR | 0 | 0 | 0 | 0 | 0 | 0
SCR | 0 | 0 | 0 | 0 | 0 | 0
ACI90 | 0 | 0 | 0 | 0 | 0 | 0
RPJ90 | 0 | 0 | 0 | 0 | 0 | 0
PCSEQ | 0 | 0 | 0 | 0 | 0 | 0
Retrofit Capacity by Reporting Type: MARITIMES
ReportingType | 2015 | 2020 | 2025 | 2030 | 2035 | 2040
FGD | 0 | 0 | 0 | 0 | 0 | 0
SNCR | 0 | 0 | 0 | 0 | 0 | 0
SCR | 0 | 0 | 0 | 0 | 0 | 0
ACI90 | 0 | 0 | 0 | 0 | 0 | 0
RPJ90 | 0 | 0 | 0 | 0 | 0 | 0
PCSEQ | 0 | 0 | 0 | 0 | 0 | 0
Retrofit Capacity by Reporting Type: All
ReportingType | 2015 | 2020 | 2025 | 2030 | 2035 | 2040
FGD | 7551.74 | 69576.99 | 63549.03 | 63088.8 | 62311.72 | 62311.73
SNCR | 0.09 | 0.08 | 0.13 | 0.16 | 0.18 | 0.2
SCR | 23456.99 | 13312.22 | 13312.29 | 12961.79 | 12699.72 | 12699.72
ACI90 | 0 | 0 | 0 | 0 | 0 | 0
RPJ90 | 37674.1 | 217934.41 | 211459.66 | 210304.2 | 209432.82 | 209291.23
PCSEQ | 0 | 0.01 | 0.01 | 0.02 | 0.03 | 0.03
Retrofit Capacity by Reporting Type: EI_US
ReportingType | 2015 | 2020 | 2025 | 2030 | 2035 | 2040
FGD | 7167.73 | 61028.79 | 55000.83 | 54540.59 | 53763.51 | 53763.52
SNCR | 0.08 | 0.07 | 0.11 | 0.15 | 0.16 | 0.18
SCR | 16732.38 | 9949.9 | 9949.97 | 9599.47 | 9337.39 | 9337.4
ACI90 | 0 | 0 | 0 | 0 | 0 | 0
RPJ90 | 21862.94 | 171505.38 | 165482.15 | 164326.01 | 163555.01 | 163559.55
PCSEQ | 0 | 0.01 | 0.01 | 0.01 | 0.02 | 0.03
Retrofit Capacity by Reporting Type: EI_Canada
ReportingType | 2015 | 2020 | 2025 | 2030 | 2035 | 2040
FGD | 0 | 0 | 0 | 0 | 0 | 0
SNCR | 0 | 0 | 0 | 0 | 0 | 0
SCR | 0 | 0 | 0 | 0 | 0 | 0
ACI90 | 0 | 0 | 0 | 0 | 0 | 0
RPJ90 | 0 | 0 | 0 | 0 | 0 | 0
PCSEQ | 0 | 0 | 0 | 0 | 0 | 0
Retrofit Capacity by Reporting Type: EI
ReportingType | 2015 | 2020 | 2025 | 2030 | 2035 | 2040
FGD | 7167.73 | 61028.79 | 55000.83 | 54540.59 | 53763.51 | 53763.52
SNCR | 0.08 | 0.07 | 0.11 | 0.15 | 0.16 | 0.18
SCR | 16732.38 | 9949.9 | 9949.97 | 9599.47 | 9337.39 | 9337.4
ACI90 | 0 | 0 | 0 | 0 | 0 | 0
RPJ90 | 21862.94 | 171505.38 | 165482.15 | 164326.01 | 163555.01 | 163559.55
PCSEQ | 0 | 0.01 | 0.01 | 0.01 | 0.02 | 0.03
Retrofit Capacity by Reporting Type: Outside_EI
ReportingType | 2015 | 2020 | 2025 | 2030 | 2035 | 2040
FGD | 384 | 8548.2 | 8548.21 | 8548.21 | 8548.21 | 8548.21
SNCR | 0.01 | 0.01 | 0.01 | 0.02 | 0.02 | 0.02
SCR | 6724.61 | 3362.31 | 3362.32 | 3362.32 | 3362.32 | 3362.32
ACI90 | 0 | 0 | 0 | 0 | 0 | 0
RPJ90 | 15811.16 | 46429.02 | 45977.5 | 45978.2 | 45877.82 | 45731.67
PCSEQ | 0 | 0 | 0 | 0 | 0 | 0
#7 | Reserve Margin (MW)
Reserve Margin Data: ALB
| 2015 | 2020 | 2025 | 2030 | 2035 | 2040
a. Peak Demand | 9916.01 | 10447.08 | 11261.72 | 12030.19 | 12925.57 | 13886.96
b. Peak Demand + Reserve Margin | 11700.89 | 12327.55 | 13288.83 | 14195.62 | 15252.17 | 16386.61
c. DR MW | 105.16 | 361.08 | 660.83 | 708.64 | 759.9 | 814.88
d. Capacity Credit | 11700.89 | 12457.91 | 13551.15 | 14195.62 | 15252.17 | 16386.62
Reserve Margin Data: BC
| 2015 | 2020 | 2025 | 2030 | 2035 | 2040
a. Peak Demand | 12123.75 | 12494.86 | 13175.83 | 13768.36 | 14470.91 | 15208.63
b. Peak Demand + Reserve Margin | 14306.03 | 14743.94 | 15547.48 | 16246.67 | 17075.68 | 17946.18
c. DR MW | 0.01 | 264.69 | 555.31 | 582.51 | 611.05 | 640.98
d. Capacity Credit | 14306.03 | 14743.94 | 15547.48 | 16246.67 | 17075.68 | 17946.18
Reserve Margin Data: ENT
| 2015 | 2020 | 2025 | 2030 | 2035 | 2040
a. Peak Demand | 31307.38 | 32329.04 | 32660.25 | 33862.28 | 33334.91 | 33970.92
b. Peak Demand + Reserve Margin | 35690.41 | 36855.11 | 37232.68 | 38603 | 38001.79 | 38726.84
c. DR MW | 301.55 | 1538.95 | 2854.33 | 2930.78 | 3009.27 | 3089.87
d. Capacity Credit | 35690.41 | 36855.11 | 37232.68 | 38603 | 38001.79 | 38726.84
Reserve Margin Data: ERCOT
| 2015 | 2020 | 2025 | 2030 | 2035 | 2040
a. Peak Demand | 69122.76 | 72300.72 | 75751.09 | 78846.5 | 80814.33 | 84384.65
b. Peak Demand + Reserve Margin | 77763.1 | 81338.31 | 85219.97 | 88702.31 | 90916.12 | 94932.73
c. DR MW | 740.81 | 3617.73 | 6720.3 | 6926.25 | 7155.61 | 7391.29
d. Capacity Credit | 77763.1 | 81338.31 | 85537.6 | 88702.32 | 90916.12 | 94932.73
Reserve Margin Data: FRCC
| 2015 | 2020 | 2025 | 2030 | 2035 | 2040
a. Peak Demand | 49629.34 | 52657.84 | 54864.62 | 55607.32 | 62366.88 | 65820.37
b. Peak Demand + Reserve Margin | 57570.04 | 61083.09 | 63642.96 | 64504.49 | 72345.58 | 76351.63
c. DR MW | 2734.45 | 3962.85 | 5527.63 | 5878.95 | 6252.59 | 6649.99
d. Capacity Credit | 57570.04 | 61083.09 | 63642.96 | 64504.49 | 72345.58 | 76351.63
Reserve Margin Data: IESO
| 2015 | 2020 | 2025 | 2030 | 2035 | 2040
a. Peak Demand | 23324.15 | 22671.05 | 23575.58 | 24294.68 | 25180.78 | 26098.03
b. Peak Demand + Reserve Margin | 27289.26 | 26525.13 | 27583.43 | 28424.78 | 29461.52 | 30534.69
c. DR MW | 1958.79 | 2066.83 | 2340.54 | 2421.21 | 2504.65 | 2590.98
d. Capacity Credit | 30018.7 | 30126.74 | 30400.44 | 30481.11 | 29461.52 | 30534.69
Reserve Margin Data: MAPP_CA
| 2015 | 2020 | 2025 | 2030 | 2035 | 2040
a. Peak Demand | 8678.03 | 9167.8 | 9581.02 | 9922.39 | 10335.46 | 10765.25
b. Peak Demand + Reserve Margin | 9719.4 | 10267.94 | 10730.74 | 11113.07 | 11575.72 | 12057.08
c. DR MW | 89.5 | 308.14 | 546.73 | 568.39 | 590.9 | 614.31
d. Capacity Credit | 9719.4 | 10267.94 | 10730.74 | 12558.71 | 12546.24 | 12569.64
Reserve Margin Data: MAPP_US
| 2015 | 2020 | 2025 | 2030 | 2035 | 2040
a. Peak Demand | 5385.39 | 5812.84 | 5895.92 | 6523.72 | 7302.83 | 7737.89
b. Peak Demand + Reserve Margin | 6139.34 | 6626.64 | 6721.35 | 7437.04 | 8325.23 | 8821.19
c. DR MW | 59 | 199.4 | 353.8 | 367.81 | 382.38 | 397.53
d. Capacity Credit | 6659.89 | 6626.64 | 6721.35 | 7437.04 | 8325.23 | 8821.19
Reserve Margin Data: NEISO
| 2015 | 2020 | 2025 | 2030 | 2035 | 2040
a. Peak Demand | 28587.47 | 29161.77 | 29515.48 | 29325.69 | 29642.25 | 29967.52
b. Peak Demand + Reserve Margin | 33161.46 | 33827.66 | 34237.95 | 34017.8 | 34385.01 | 34762.32
c. DR MW | 3092.4 | 3627.72 | 4230.66 | 4257.78 | 4282.5 | 4307.35
d. Capacity Credit | 33161.46 | 33827.66 | 34773.78 | 34941.09 | 34385.01 | 34762.33
Reserve Margin Data: NonRTO_Midwest
| 2015 | 2020 | 2025 | 2030 | 2035 | 2040
a. Peak Demand | 10997.43 | 11557.26 | 12593.01 | 12608.81 | 12625.01 | 12861.91
b. Peak Demand + Reserve Margin | 12537.07 | 13175.28 | 14356.04 | 14374.05 | 14392.51 | 14662.58
c. DR MW | 193.98 | 453.37 | 727.88 | 745.89 | 764.35 | 783.26
d. Capacity Credit | 12537.07 | 13175.28 | 14356.04 | 14374.05 | 14392.5 | 14662.58
Reserve Margin Data: NYISO_J-K
| 2015 | 2020 | 2025 | 2030 | 2035 | 2040
a. Peak Demand | 15335.64 | 16134.02 | 16622.39 | 17125.87 | 18273.19 | 19284.32
b. Peak Demand + Reserve Margin | 14108.79 | 14843.3 | 15292.59 | 15755.8 | 16811.33 | 17741.58
c. DR MW | 1319.07 | 1502.66 | 1718.62 | 1795.58 | 1875.99 | 1960
d. Capacity Credit | 15606.88 | 15790.47 | 16192.76 | 17284.48 | 18296.64 | 19181.93
Reserve Margin Data: PJM_E
| 2015 | 2020 | 2025 | 2030 | 2035 | 2040
a. Peak Demand | 30496.29 | 28002.68 | 29080 | 30280.37 | 31378.03 | 33213.54
b. Peak Demand + Reserve Margin | 29825.38 | 27386.62 | 28440.24 | 29614.2 | 30687.71 | 32482.84
c. DR MW | 1256.73 | 1718.17 | 2388.62 | 2469.72 | 2553.57 | 2640.27
d. Capacity Credit | 32707.15 | 32118.99 | 33119.45 | 33200.55 | 32545.97 | 32482.84
Reserve Margin Data: RMPA
| 2015 | 2020 | 2025 | 2030 | 2035 | 2040
a. Peak Demand | 12771.87 | 14295.76 | 15449.08 | 15994.24 | 17033.64 | 18141.24
b. Peak Demand + Reserve Margin | 14559.93 | 16297.16 | 17611.95 | 18233.43 | 19418.35 | 20681.01
c. DR MW | 486.05 | 622.89 | 804.5 | 856.88 | 912.57 | 971.91
d. Capacity Credit | 15767.06 | 16297.16 | 18122.77 | 18233.43 | 19418.35 | 20681.01
Reserve Margin Data: SOCO
| 2015 | 2020 | 2025 | 2030 | 2035 | 2040
a. Peak Demand | 52899.48 | 57291.95 | 59527.82 | 59788.36 | 60357.87 | 64966.75
b. Peak Demand + Reserve Margin | 60305.41 | 65312.82 | 67861.72 | 68158.73 | 68807.98 | 74062.09
c. DR MW | 2570.49 | 4773.97 | 7215.46 | 7512.46 | 7821.68 | 8143.63
d. Capacity Credit | 61138.05 | 65312.82 | 67861.72 | 68158.73 | 68807.98 | 74062.09
Reserve Margin Data: TVA
| 2015 | 2020 | 2025 | 2030 | 2035 | 2040
a. Peak Demand | 35176.02 | 36694.21 | 37508.46 | 40225.47 | 38639.19 | 38361.97
b. Peak Demand + Reserve Margin | 40452.42 | 42198.34 | 43134.72 | 46259.29 | 44435.07 | 44116.27
c. DR MW | 1805 | 2555.95 | 3357.9 | 3440.97 | 3526.11 | 3613.35
d. Capacity Credit | 40452.42 | 42198.34 | 43134.7 | 46259.29 | 44435.07 | 44116.27
Reserve Margin Data: VACAR
| 2015 | 2020 | 2025 | 2030 | 2035 | 2040
a. Peak Demand | 49078.1 | 54020.98 | 56590.21 | 57815.03 | 61730.48 | 64951.46
b. Peak Demand + Reserve Margin | 55949.03 | 61583.92 | 64512.84 | 65909.13 | 70372.75 | 74044.66
c. DR MW | 2339.28 | 3868.22 | 5651.52 | 5928.05 | 6218.12 | 6522.37
d. Capacity Credit | 55949.03 | 61583.92 | 64512.84 | 65909.13 | 70372.75 | 74044.66
Reserve Margin Data: AZ_NM_SNV
| 2015 | 2020 | 2025 | 2030 | 2035 | 2040
a. Peak Demand | 27349.04 | 29366.57 | 31522.49 | 35145.98 | 36365.12 | 39594.58
b. Peak Demand + Reserve Margin | 31642.84 | 33977.12 | 36471.52 | 40663.89 | 42074.45 | 45810.93
c. DR MW | 334.55 | 1076.71 | 1928.33 | 2059.84 | 2196.64 | 2344.36
d. Capacity Credit | 32032.49 | 33977.12 | 36471.51 | 40663.89 | 42074.45 | 49549.89
Reserve Margin Data: CA
| 2015 | 2020 | 2025 | 2030 | 2035 | 2040
a. Peak Demand | 62412.94 | 66392.56 | 69400.23 | 73558.84 | 77466.05 | 81413.33
b. Peak Demand + Reserve Margin | 72773.49 | 77413.73 | 80920.67 | 85769.61 | 90325.42 | 94927.94
c. DR MW | 4441.2 | 4603.38 | 4993.26 | 5277.46 | 5551.88 | 5835.06
d. Capacity Credit | 72773.49 | 77413.73 | 80920.67 | 85769.61 | 90325.42 | 94927.94
Reserve Margin Data: MISO
| 2015 | 2020 | 2025 | 2030 | 2035 | 2040
a. Peak Demand | 98208.02 | 100388.56 | 105677.55 | 112467.34 | 118143.39 | 122028.12
b. Peak Demand + Reserve Margin | 115296.22 | 117856.17 | 124065.44 | 132036.66 | 138700.34 | 143261.02
c. DR MW | 6024.78 | 8117.79 | 10669.2 | 11079.6 | 11505.92 | 11948.8
d. Capacity Credit | 115296.22 | 117856.16 | 124065.44 | 132036.66 | 138700.34 | 143261.02
Reserve Margin Data: NWPP
| 2015 | 2020 | 2025 | 2030 | 2035 | 2040
a. Peak Demand | 39511.72 | 41955.71 | 44393.08 | 47103.17 | 49869.02 | 51906.44
b. Peak Demand + Reserve Margin | 46623.83 | 49507.74 | 52383.83 | 55581.74 | 58845.44 | 61249.6
c. DR MW | 0.01 | 953.34 | 1988.72 | 2091.14 | 2193.74 | 2298.72
d. Capacity Credit | 55174.72 | 56113.87 | 57603.13 | 61141.53 | 65755.37 | 66356.6
Reserve Margin Data: NYISO
| 2015 | 2020 | 2025 | 2030 | 2035 | 2040
a. Peak Demand | 29814.63 | 31280.53 | 31901.74 | 32733.94 | 34190.67 | 35721.18
b. Peak Demand + Reserve Margin | 34734.04 | 36441.82 | 37165.53 | 38135.04 | 39832.13 | 41615.18
c. DR MW | 2565.83 | 2901.13 | 3296.24 | 3421.43 | 3551.63 | 3687.07
d. Capacity Credit | 35991.04 | 36441.82 | 37165.53 | 38135.04 | 39832.13 | 41615.18
Reserve Margin Data: NYISO_G-I_J-K
| 2015 | 2020 | 2025 | 2030 | 2035 | 2040
a. Peak Demand | 19283.69 | 20219.07 | 20819.81 | 21405.75 | 22758.54 | 23986.77
b. Peak Demand + Reserve Margin | 18319.5 | 19208.12 | 19778.82 | 20335.46 | 21620.61 | 22787.43
c. DR MW | 1658.63 | 1882.98 | 2152.95 | 2248.69 | 2348.69 | 2453.13
d. Capacity Credit | 19396.44 | 19629.79 | 20160.44 | 21315.93 | 23513.49 | 26117.75
Reserve Margin Data: PJM
| 2015 | 2020 | 2025 | 2030 | 2035 | 2040
a. Peak Demand | 156222.62 | 151560.11 | 156252 | 157487.91 | 163469.57 | 169345.54
b. Peak Demand + Reserve Margin | 180124.68 | 174748.8 | 180158.56 | 181583.56 | 188480.41 | 195255.41
c. DR MW | 6888.69 | 10788.12 | 15528.1 | 16025.26 | 16538.36 | 17067.93
d. Capacity Credit | 180124.68 | 174748.8 | 181651.36 | 181583.56 | 188480.41 | 195255.41
Reserve Margin Data: SPP
| 2015 | 2020 | 2025 | 2030 | 2035 | 2040
a. Peak Demand | 59190.21 | 62914.88 | 65383.9 | 67824.13 | 72335.43 | 73963.08
b. Peak Demand + Reserve Margin | 67240.08 | 71471.3 | 74276.11 | 77048.21 | 82173.05 | 84022.06
c. DR MW | 1132.21 | 3430.99 | 5911.36 | 6129.52 | 6355.94 | 6590.94
d. Capacity Credit | 67240.08 | 71471.3 | 74276.11 | 77048.21 | 82173.05 | 84022.06

## Transmission
$/MW
[8 empty] | Transfer |  | $/MWh | $/MWh | Wheel+ | $/MWh
Year | Line | From | To | EI Internal/External | Season | Block | Duration | Limit | MW flow | From price | To price | Friction | Shadow Price
2015 | ENT_2_MISO_MO-IL | ENT | MISO_MO-IL | Internal | Shoulder | B11 | 25 | 2260 | 0 | 55.32 | 49.79 | 8 | 0
2015 | ENT_2_MISO_MO-IL | ENT | MISO_MO-IL | Internal | Shoulder | B12 | 200 | 2260 | 0 | 39.32 | 40.63 | 8 | 0
2015 | ENT_2_MISO_MO-IL | ENT | MISO_MO-IL | Internal | Shoulder | B13 | 600 | 2260 | 0 | 39.32 | 37.95 | 8 | 0
2015 | ENT_2_MISO_MO-IL | ENT | MISO_MO-IL | Internal | Shoulder | B14 | 900 | 2260 | 0 | 39.04 | 36 | 8 | 0
2015 | ENT_2_MISO_MO-IL | ENT | MISO_MO-IL | Internal | Shoulder | B15 | 1203 | 2260 | 0 | 37.8 | 33.66 | 8 | 0
2015 | ENT_2_MISO_MO-IL | ENT | MISO_MO-IL | Internal | Summer | B1 | 10 | 2260 | 0 | 60.79 | 60.79 | 8 | 0
2015 | ENT_2_MISO_MO-IL | ENT | MISO_MO-IL | Internal | Summer | B2 | 25 | 2260 | 0 | 59.3 | 59.3 | 8 | 0
2015 | ENT_2_MISO_MO-IL | ENT | MISO_MO-IL | Internal | Summer | B3 | 75 | 2260 | 0 | 58.43 | 57.91 | 8 | 0
2015 | ENT_2_MISO_MO-IL | ENT | MISO_MO-IL | Internal | Summer | B4 | 100 | 2260 | 0 | 58.43 | 57.04 | 8 | 0
2015 | ENT_2_MISO_MO-IL | ENT | MISO_MO-IL | Internal | Summer | B5 | 200 | 2260 | 0 | 53.58 | 48.12 | 8 | 0
2015 | ENT_2_MISO_MO-IL | ENT | MISO_MO-IL | Internal | Summer | B6 | 300 | 2260 | 0 | 46.15 | 43.1 | 8 | 0
2015 | ENT_2_MISO_MO-IL | ENT | MISO_MO-IL | Internal | Summer | B7 | 400 | 2260 | 0 | 43.72 | 36.85 | 8 | 0
2015 | ENT_2_MISO_MO-IL | ENT | MISO_MO-IL | Internal | Summer | B8 | 500 | 2260 | 0 | 38.1 | 34.53 | 8 | 0
2015 | ENT_2_MISO_MO-IL | ENT | MISO_MO-IL | Internal | Summer | B9 | 800 | 2260 | 0 | 37.83 | 33.47 | 8 | 0
2015 | ENT_2_MISO_MO-IL | ENT | MISO_MO-IL | Internal | Summer | B10 | 1262 | 2260 | 0 | 36.6 | 30.31 | 8 | 0
2015 | ENT_2_MISO_MO-IL | ENT | MISO_MO-IL | Internal | Winter | B16 | 25 | 2260 | 0 | 53.57 | 49.23 | 8 | 0
2015 | ENT_2_MISO_MO-IL | ENT | MISO_MO-IL | Internal | Winter | B17 | 100 | 2260 | 0 | 41.76 | 43.2 | 8 | 0
2015 | ENT_2_MISO_MO-IL | ENT | MISO_MO-IL | Internal | Winter | B18 | 400 | 2260 | 0 | 41.76 | 39.23 | 8 | 0
2015 | ENT_2_MISO_MO-IL | ENT | MISO_MO-IL | Internal | Winter | B19 | 700 | 2260 | 0 | 41.46 | 36.5 | 8 | 0
2015 | ENT_2_MISO_MO-IL | ENT | MISO_MO-IL | Internal | Winter | B20 | 935 | 2260 | 0 | 40.11 | 32.83 | 8 | 0
2015 | ENT_2_SOCO | ENT | SOCO | Internal | Shoulder | B11 | 25 | 2000 | 0 | 55.32 | 63.02 | 8 | 0
2015 | ENT_2_SOCO | ENT | SOCO | Internal | Shoulder | B12 | 200 | 2000 | 0 | 39.32 | 42.94 | 8 | 0
2015 | ENT_2_SOCO | ENT | SOCO | Internal | Shoulder | B13 | 600 | 2000 | 0 | 39.32 | 40 | 8 | 0
2015 | ENT_2_SOCO | ENT | SOCO | Internal | Shoulder | B14 | 900 | 2000 | 0 | 39.04 | 40 | 8 | 0
2015 | ENT_2_SOCO | ENT | SOCO | Internal | Shoulder | B15 | 1203 | 2000 | 0 | 37.8 | 40 | 8 | 0
2015 | ENT_2_SOCO | ENT | SOCO | Internal | Summer | B1 | 10 | 2000 | 0 | 60.79 | 66.43 | 8 | 0
2015 | ENT_2_SOCO | ENT | SOCO | Internal | Summer | B2 | 25 | 2000 | 0 | 59.3 | 66.43 | 8 | 0
2015 | ENT_2_SOCO | ENT | SOCO | Internal | Summer | B3 | 75 | 2000 | 1657.35 | 58.43 | 66.43 | 8 | 0
2015 | ENT_2_SOCO | ENT | SOCO | Internal | Summer | B4 | 100 | 2000 | 1958.03 | 58.43 | 66.43 | 8 | 0
2015 | ENT_2_SOCO | ENT | SOCO | Internal | Summer | B5 | 200 | 2000 | 2000 | 53.58 | 62.02 | 8 | 0.44
2015 | ENT_2_SOCO | ENT | SOCO | Internal | Summer | B6 | 300 | 2000 | 258.45 | 46.15 | 54.15 | 8 | 0
2015 | ENT_2_SOCO | ENT | SOCO | Internal | Summer | B7 | 400 | 2000 | 1132.97 | 43.72 | 51.72 | 8 | 0
2015 | ENT_2_SOCO | ENT | SOCO | Internal | Summer | B8 | 500 | 2000 | 0 | 38.1 | 43.42 | 8 | 0
2015 | ENT_2_SOCO | ENT | SOCO | Internal | Summer | B9 | 800 | 2000 | 0 | 37.83 | 38.83 | 8 | 0
2015 | ENT_2_SOCO | ENT | SOCO | Internal | Summer | B10 | 1262 | 2000 | 0 | 36.6 | 38.83 | 8 | 0
2015 | ENT_2_SOCO | ENT | SOCO | Internal | Winter | B16 | 25 | 2000 | 1820.63 | 53.57 | 61.57 | 8 | 0
2015 | ENT_2_SOCO | ENT | SOCO | Internal | Winter | B17 | 100 | 2000 | 0 | 41.76 | 43.89 | 8 | 0
2015 | ENT_2_SOCO | ENT | SOCO | Internal | Winter | B18 | 400 | 2000 | 0 | 41.76 | 42.39 | 8 | 0
2015 | ENT_2_SOCO | ENT | SOCO | Internal | Winter | B19 | 700 | 2000 | 0 | 41.46 | 42.39 | 8 | 0
2015 | ENT_2_SOCO | ENT | SOCO | Internal | Winter | B20 | 935 | 2000 | 0 | 40.11 | 42.39 | 8 | 0
2015 | ENT_2_SPP_N | ENT | SPP_N | Internal | Shoulder | B11 | 25 | 1300 | 0 | 55.32 | 56.8 | 8 | 0
2015 | ENT_2_SPP_N | ENT | SPP_N | Internal | Shoulder | B12 | 200 | 1300 | 0 | 39.32 | 41.77 | 8 | 0
2015 | ENT_2_SPP_N | ENT | SPP_N | Internal | Shoulder | B13 | 600 | 1300 | 0 | 39.32 | 39.31 | 8 | 0
2015 | ENT_2_SPP_N | ENT | SPP_N | Internal | Shoulder | B14 | 900 | 1300 | 0 | 39.04 | 38.93 | 8 | 0
2015 | ENT_2_SPP_N | ENT | SPP_N | Internal | Shoulder | B15 | 1203 | 1300 | 0 | 37.8 | 37.62 | 8 | 0
2015 | ENT_2_SPP_N | ENT | SPP_N | Internal | Summer | B1 | 10 | 1300 | 0 | 60.79 | 61.23 | 8 | 0
2015 | ENT_2_SPP_N | ENT | SPP_N | Internal | Summer | B2 | 25 | 1300 | 0 | 59.3 | 61.23 | 8 | 0
2015 | ENT_2_SPP_N | ENT | SPP_N | Internal | Summer | B3 | 75 | 1300 | 0 | 58.43 | 61.23 | 8 | 0
2015 | ENT_2_SPP_N | ENT | SPP_N | Internal | Summer | B4 | 100 | 1300 | 0 | 58.43 | 61.23 | 8 | 0
2015 | ENT_2_SPP_N | ENT | SPP_N | Internal | Summer | B5 | 200 | 1300 | 0 | 53.58 | 55.13 | 8 | 0
2015 | ENT_2_SPP_N | ENT | SPP_N | Internal | Summer | B6 | 300 | 1300 | 0 | 46.15 | 51.1 | 8 | 0
2015 | ENT_2_SPP_N | ENT | SPP_N | Internal | Summer | B7 | 400 | 1300 | 0 | 43.72 | 43.86 | 8 | 0
2015 | ENT_2_SPP_N | ENT | SPP_N | Internal | Summer | B8 | 500 | 1300 | 0 | 38.1 | 41.22 | 8 | 0
2015 | ENT_2_SPP_N | ENT | SPP_N | Internal | Summer | B9 | 800 | 1300 | 0 | 37.83 | 36.78 | 8 | 0
2015 | ENT_2_SPP_N | ENT | SPP_N | Internal | Summer | B10 | 1262 | 1300 | 0 | 36.6 | 36.35 | 8 | 0
2015 | ENT_2_SPP_N | ENT | SPP_N | Internal | Winter | B16 | 25 | 1300 | 0 | 53.57 | 56.22 | 8 | 0
2015 | ENT_2_SPP_N | ENT | SPP_N | Internal | Winter | B17 | 100 | 1300 | 0 | 41.76 | 41.91 | 8 | 0
2015 | ENT_2_SPP_N | ENT | SPP_N | Internal | Winter | B18 | 400 | 1300 | 0 | 41.76 | 41.28 | 8 | 0
2015 | ENT_2_SPP_N | ENT | SPP_N | Internal | Winter | B19 | 700 | 1300 | 0 | 41.46 | 40.09 | 8 | 0
2015 | ENT_2_SPP_N | ENT | SPP_N | Internal | Winter | B20 | 935 | 1300 | 0 | 40.11 | 39.84 | 8 | 0
2015 | ENT_2_SPP_S | ENT | SPP_S | Internal | Shoulder | B11 | 25 | 1300 | 0 | 55.32 | 54.07 | 8 | 0
2015 | ENT_2_SPP_S | ENT | SPP_S | Internal | Shoulder | B12 | 200 | 1300 | 0 | 39.32 | 41.78 | 8 | 0
2015 | ENT_2_SPP_S | ENT | SPP_S | Internal | Shoulder | B13 | 600 | 1300 | 0 | 39.32 | 39.32 | 8 | 0
2015 | ENT_2_SPP_S | ENT | SPP_S | Internal | Shoulder | B14 | 900 | 1300 | 0 | 39.04 | 38.94 | 8 | 0
2015 | ENT_2_SPP_S | ENT | SPP_S | Internal | Shoulder | B15 | 1203 | 1300 | 0 | 37.8 | 37.63 | 8 | 0
2015 | ENT_2_SPP_S | ENT | SPP_S | Internal | Summer | B1 | 10 | 1300 | 0 | 60.79 | 55.79 | 8 | 0
2015 | ENT_2_SPP_S | ENT | SPP_S | Internal | Summer | B2 | 25 | 1300 | 0 | 59.3 | 54.49 | 8 | 0
2015 | ENT_2_SPP_S | ENT | SPP_S | Internal | Summer | B3 | 75 | 1300 | 0 | 58.43 | 54.49 | 8 | 0
2015 | ENT_2_SPP_S | ENT | SPP_S | Internal | Summer | B4 | 100 | 1300 | 0 | 58.43 | 53.43 | 8 | 0
2015 | ENT_2_SPP_S | ENT | SPP_S | Internal | Summer | B5 | 200 | 1300 | 0 | 53.58 | 52.64 | 8 | 0
2015 | ENT_2_SPP_S | ENT | SPP_S | Internal | Summer | B6 | 300 | 1300 | 0 | 46.15 | 51.11 | 8 | 0
2015 | ENT_2_SPP_S | ENT | SPP_S | Internal | Summer | B7 | 400 | 1300 | 0 | 43.72 | 43.87 | 8 | 0
2015 | ENT_2_SPP_S | ENT | SPP_S | Internal | Summer | B8 | 500 | 1300 | 0 | 38.1 | 41.23 | 8 | 0
2015 | ENT_2_SPP_S | ENT | SPP_S | Internal | Summer | B9 | 800 | 1300 | 0 | 37.83 | 36.79 | 8 | 0
2015 | ENT_2_SPP_S | ENT | SPP_S | Internal | Summer | B10 | 1262 | 1300 | 0 | 36.6 | 36.36 | 8 | 0
2015 | ENT_2_SPP_S | ENT | SPP_S | Internal | Winter | B16 | 25 | 1300 | 0 | 53.57 | 56.23 | 8 | 0
2015 | ENT_2_SPP_S | ENT | SPP_S | Internal | Winter | B17 | 100 | 1300 | 0 | 41.76 | 41.92 | 8 | 0
2015 | ENT_2_SPP_S | ENT | SPP_S | Internal | Winter | B18 | 400 | 1300 | 0 | 41.76 | 41.29 | 8 | 0
2015 | ENT_2_SPP_S | ENT | SPP_S | Internal | Winter | B19 | 700 | 1300 | 0 | 41.46 | 40.11 | 8 | 0
2015 | ENT_2_SPP_S | ENT | SPP_S | Internal | Winter | B20 | 935 | 1300 | 0 | 40.11 | 40.02 | 8 | 0
2015 | ENT_2_TVA_Transmission | ENT | TVA_Transmission | Internal | Shoulder | B11 | 25 | 2100 | 0 | 55.32 | 54.99 | 8 | 0
2015 | ENT_2_TVA_Transmission | ENT | TVA_Transmission | Internal | Shoulder | B12 | 200 | 2100 | 0 | 39.32 | 44.28 | 8 | 0
2015 | ENT_2_TVA_Transmission | ENT | TVA_Transmission | Internal | Shoulder | B13 | 600 | 2100 | 0 | 39.32 | 42.33 | 8 | 0
2015 | ENT_2_TVA_Transmission | ENT | TVA_Transmission | Internal | Shoulder | B14 | 900 | 2100 | 0 | 39.04 | 40.81 | 8 | 0
2015 | ENT_2_TVA_Transmission | ENT | TVA_Transmission | Internal | Shoulder | B15 | 1203 | 2100 | 0 | 37.8 | 39.92 | 8 | 0
2015 | ENT_2_TVA_Transmission | ENT | TVA_Transmission | Internal | Summer | B1 | 10 | 2100 | 1111.26 | 60.79 | 68.79 | 8 | 0
2015 | ENT_2_TVA_Transmission | ENT | TVA_Transmission | Internal | Summer | B2 | 25 | 2100 | 920.85 | 59.3 | 67.3 | 8 | 0
2015 | ENT_2_TVA_Transmission | ENT | TVA_Transmission | Internal | Summer | B3 | 75 | 2100 | 0 | 58.43 | 64.29 | 8 | 0
2015 | ENT_2_TVA_Transmission | ENT | TVA_Transmission | Internal | Summer | B4 | 100 | 2100 | 0 | 58.43 | 63.5 | 8 | 0
2015 | ENT_2_TVA_Transmission | ENT | TVA_Transmission | Internal | Summer | B5 | 200 | 2100 | 0 | 53.58 | 54.31 | 8 | 0
2015 | ENT_2_TVA_Transmission | ENT | TVA_Transmission | Internal | Summer | B6 | 300 | 2100 | 0 | 46.15 | 48 | 8 | 0
2015 | ENT_2_TVA_Transmission | ENT | TVA_Transmission | Internal | Summer | B7 | 400 | 2100 | 0 | 43.72 | 43.12 | 8 | 0
2015 | ENT_2_TVA_Transmission | ENT | TVA_Transmission | Internal | Summer | B8 | 500 | 2100 | 0 | 38.1 | 39.64 | 8 | 0
2015 | ENT_2_TVA_Transmission | ENT | TVA_Transmission | Internal | Summer | B9 | 800 | 2100 | 0 | 37.83 | 39.06 | 8 | 0
2015 | ENT_2_TVA_Transmission | ENT | TVA_Transmission | Internal | Summer | B10 | 1262 | 2100 | 0 | 36.6 | 36.44 | 8 | 0
2015 | ENT_2_TVA_Transmission | ENT | TVA_Transmission | Internal | Winter | B16 | 25 | 2100 | 0 | 53.57 | 55.8 | 8 | 0
2015 | ENT_2_TVA_Transmission | ENT | TVA_Transmission | Internal | Winter | B17 | 100 | 2100 | 0 | 41.76 | 46.77 | 8 | 0
2015 | ENT_2_TVA_Transmission | ENT | TVA_Transmission | Internal | Winter | B18 | 400 | 2100 | 0 | 41.76 | 43.38 | 8 | 0
2015 | ENT_2_TVA_Transmission | ENT | TVA_Transmission | Internal | Winter | B19 | 700 | 2100 | 0 | 41.46 | 41.09 | 8 | 0
2015 | ENT_2_TVA_Transmission | ENT | TVA_Transmission | Internal | Winter | B20 | 935 | 2100 | 0 | 40.11 | 39.69 | 8 | 0
2015 | FRCC_2_SOCO | FRCC | SOCO | Internal | Shoulder | B11 | 25 | 900 | 0 | 73.02 | 63.02 | 8 | 0
2015 | FRCC_2_SOCO | FRCC | SOCO | Internal | Shoulder | B12 | 200 | 900 | 0 | 52.94 | 42.94 | 8 | 0
2015 | FRCC_2_SOCO | FRCC | SOCO | Internal | Shoulder | B13 | 600 | 900 | 0 | 50 | 40 | 8 | 0
2015 | FRCC_2_SOCO | FRCC | SOCO | Internal | Shoulder | B14 | 900 | 900 | 0 | 46.3 | 40 | 8 | 0
2015 | FRCC_2_SOCO | FRCC | SOCO | Internal | Shoulder | B15 | 1203 | 900 | 0 | 44.41 | 40 | 8 | 0
2015 | FRCC_2_SOCO | FRCC | SOCO | Internal | Summer | B1 | 10 | 900 | 0 | 73.02 | 66.43 | 8 | 0
2015 | FRCC_2_SOCO | FRCC | SOCO | Internal | Summer | B2 | 25 | 900 | 0 | 73.02 | 66.43 | 8 | 0
2015 | FRCC_2_SOCO | FRCC | SOCO | Internal | Summer | B3 | 75 | 900 | 0 | 73.02 | 66.43 | 8 | 0
2015 | FRCC_2_SOCO | FRCC | SOCO | Internal | Summer | B4 | 100 | 900 | 0 | 73.02 | 66.43 | 8 | 0
2015 | FRCC_2_SOCO | FRCC | SOCO | Internal | Summer | B5 | 200 | 900 | 0 | 72.02 | 62.02 | 8 | 0
2015 | FRCC_2_SOCO | FRCC | SOCO | Internal | Summer | B6 | 300 | 900 | 0 | 64.15 | 54.15 | 8 | 0
2015 | FRCC_2_SOCO | FRCC | SOCO | Internal | Summer | B7 | 400 | 900 | 0 | 61.72 | 51.72 | 8 | 0
2015 | FRCC_2_SOCO | FRCC | SOCO | Internal | Summer | B8 | 500 | 900 | 0 | 53.42 | 43.42 | 8 | 0
2015 | FRCC_2_SOCO | FRCC | SOCO | Internal | Summer | B9 | 800 | 900 | 0 | 46.04 | 38.83 | 8 | 0
2015 | FRCC_2_SOCO | FRCC | SOCO | Internal | Summer | B10 | 1262 | 900 | 0 | 43.74 | 38.83 | 8 | 0
2015 | FRCC_2_SOCO | FRCC | SOCO | Internal | Winter | B16 | 25 | 900 | 0 | 71.57 | 61.57 | 8 | 0
2015 | FRCC_2_SOCO | FRCC | SOCO | Internal | Winter | B17 | 100 | 900 | 0 | 53.89 | 43.89 | 8 | 0
2015 | FRCC_2_SOCO | FRCC | SOCO | Internal | Winter | B18 | 400 | 900 | 0 | 52.16 | 42.39 | 8 | 0
2015 | FRCC_2_SOCO | FRCC | SOCO | Internal | Winter | B19 | 700 | 900 | 0 | 48.42 | 42.39 | 8 | 0
2015 | FRCC_2_SOCO | FRCC | SOCO | Internal | Winter | B20 | 935 | 900 | 0 | 46.43 | 42.39 | 8 | 0
2015 | HQ_NEISO_2_NEISO | HQ_NEISO | NEISO | Internal | Shoulder | B11 | 25 | 99999 | 2920 | 36.89 | 36.9 | 0.01 | 0
2015 | HQ_NEISO_2_NEISO | HQ_NEISO | NEISO | Internal | Shoulder | B12 | 200 | 99999 | 2920 | 36.89 | 36.9 | 0.01 | 0
2015 | HQ_NEISO_2_NEISO | HQ_NEISO | NEISO | Internal | Shoulder | B13 | 600 | 99999 | 2920 | 36.89 | 36.9 | 0.01 | 0
2015 | HQ_NEISO_2_NEISO | HQ_NEISO | NEISO | Internal | Shoulder | B14 | 900 | 99999 | 2920 | 36.89 | 36.9 | 0.01 | 0
2015 | HQ_NEISO_2_NEISO | HQ_NEISO | NEISO | Internal | Shoulder | B15 | 1203 | 99999 | 1143.24 | 36.89 | 36.9 | 0.01 | 0
2015 | HQ_NEISO_2_NEISO | HQ_NEISO | NEISO | Internal | Summer | B1 | 10 | 99999 | 2920 | 75.88 | 75.89 | 0.01 | 0
2015 | HQ_NEISO_2_NEISO | HQ_NEISO | NEISO | Internal | Summer | B2 | 25 | 99999 | 2920 | 54.93 | 54.95 | 0.01 | 0
2015 | HQ_NEISO_2_NEISO | HQ_NEISO | NEISO | Internal | Summer | B3 | 75 | 99999 | 2920 | 47.97 | 47.98 | 0.01 | 0
2015 | HQ_NEISO_2_NEISO | HQ_NEISO | NEISO | Internal | Summer | B4 | 100 | 99999 | 2920 | 37.88 | 37.89 | 0.01 | 0
2015 | HQ_NEISO_2_NEISO | HQ_NEISO | NEISO | Internal | Summer | B5 | 200 | 99999 | 2920 | 34.19 | 34.2 | 0.01 | 0
2015 | HQ_NEISO_2_NEISO | HQ_NEISO | NEISO | Internal | Summer | B6 | 300 | 99999 | 2920 | 34.19 | 34.2 | 0.01 | 0
2015 | HQ_NEISO_2_NEISO | HQ_NEISO | NEISO | Internal | Summer | B7 | 400 | 99999 | 2920 | 34.19 | 34.2 | 0.01 | 0
2015 | HQ_NEISO_2_NEISO | HQ_NEISO | NEISO | Internal | Summer | B8 | 500 | 99999 | 2920 | 34.19 | 34.2 | 0.01 | 0
2015 | HQ_NEISO_2_NEISO | HQ_NEISO | NEISO | Internal | Summer | B9 | 800 | 99999 | 2920 | 34.19 | 34.2 | 0.01 | 0
2015 | HQ_NEISO_2_NEISO | HQ_NEISO | NEISO | Internal | Summer | B10 | 1262 | 99999 | 795.94 | 34.19 | 34.2 | 0.01 | 0
2015 | HQ_NEISO_2_NEISO | HQ_NEISO | NEISO | Internal | Winter | B16 | 25 | 99999 | 2920 | 45.28 | 45.29 | 0.01 | 0
2015 | HQ_NEISO_2_NEISO | HQ_NEISO | NEISO | Internal | Winter | B17 | 100 | 99999 | 2920 | 45.28 | 45.29 | 0.01 | 0
2015 | HQ_NEISO_2_NEISO | HQ_NEISO | NEISO | Internal | Winter | B18 | 400 | 99999 | 2920 | 45.28 | 45.29 | 0.01 | 0
2015 | HQ_NEISO_2_NEISO | HQ_NEISO | NEISO | Internal | Winter | B19 | 700 | 99999 | 2920 | 45.28 | 45.29 | 0.01 | 0
2015 | HQ_NEISO_2_NEISO | HQ_NEISO | NEISO | Internal | Winter | B20 | 935 | 99999 | 1233.58 | 45.28 | 45.29 | 0.01 | 0
2015 | HQ_NY_2_NYISO_A-F | HQ_NY | NYISO_A-F | Internal | Shoulder | B11 | 25 | 99999 | 1000 | 40.12 | 40.13 | 0.01 | 0
2015 | HQ_NY_2_NYISO_A-F | HQ_NY | NYISO_A-F | Internal | Shoulder | B12 | 200 | 99999 | 1000 | 39.89 | 39.9 | 0.01 | 0
2015 | HQ_NY_2_NYISO_A-F | HQ_NY | NYISO_A-F | Internal | Shoulder | B13 | 600 | 99999 | 1000 | 39.55 | 39.57 | 0.01 | 0
2015 | HQ_NY_2_NYISO_A-F | HQ_NY | NYISO_A-F | Internal | Shoulder | B14 | 900 | 99999 | 1000 | 37.94 | 37.96 | 0.01 | 0
2015 | HQ_NY_2_NYISO_A-F | HQ_NY | NYISO_A-F | Internal | Shoulder | B15 | 1203 | 99999 | 188.69 | 37.94 | 37.96 | 0.01 | 0
2015 | HQ_NY_2_NYISO_A-F | HQ_NY | NYISO_A-F | Internal | Summer | B1 | 10 | 99999 | 1000 | 52.99 | 53 | 0.01 | 0
2015 | HQ_NY_2_NYISO_A-F | HQ_NY | NYISO_A-F | Internal | Summer | B2 | 25 | 99999 | 1000 | 51.93 | 51.95 | 0.01 | 0
2015 | HQ_NY_2_NYISO_A-F | HQ_NY | NYISO_A-F | Internal | Summer | B3 | 75 | 99999 | 1000 | 46.04 | 46.05 | 0.01 | 0
2015 | HQ_NY_2_NYISO_A-F | HQ_NY | NYISO_A-F | Internal | Summer | B4 | 100 | 99999 | 1000 | 45.06 | 45.07 | 0.01 | 0
2015 | HQ_NY_2_NYISO_A-F | HQ_NY | NYISO_A-F | Internal | Summer | B5 | 200 | 99999 | 1000 | 42.52 | 42.53 | 0.01 | 0
2015 | HQ_NY_2_NYISO_A-F | HQ_NY | NYISO_A-F | Internal | Summer | B6 | 300 | 99999 | 1000 | 42.32 | 42.33 | 0.01 | 0
2015 | HQ_NY_2_NYISO_A-F | HQ_NY | NYISO_A-F | Internal | Summer | B7 | 400 | 99999 | 1000 | 37.19 | 37.2 | 0.01 | 0
2015 | HQ_NY_2_NYISO_A-F | HQ_NY | NYISO_A-F | Internal | Summer | B8 | 500 | 99999 | 1000 | 37.19 | 37.2 | 0.01 | 0
2015 | HQ_NY_2_NYISO_A-F | HQ_NY | NYISO_A-F | Internal | Summer | B9 | 800 | 99999 | 1000 | 37.17 | 37.18 | 0.01 | 0
2015 | HQ_NY_2_NYISO_A-F | HQ_NY | NYISO_A-F | Internal | Summer | B10 | 1262 | 99999 | 30.11 | 37.17 | 37.18 | 0.01 | 0
2015 | HQ_NY_2_NYISO_A-F | HQ_NY | NYISO_A-F | Internal | Winter | B16 | 25 | 99999 | 1000 | 45.51 | 45.52 | 0.01 | 0
2015 | HQ_NY_2_NYISO_A-F | HQ_NY | NYISO_A-F | Internal | Winter | B17 | 100 | 99999 | 1000 | 42.54 | 42.55 | 0.01 | 0
2015 | HQ_NY_2_NYISO_A-F | HQ_NY | NYISO_A-F | Internal | Winter | B18 | 400 | 99999 | 1000 | 42.54 | 42.55 | 0.01 | 0
2015 | HQ_NY_2_NYISO_A-F | HQ_NY | NYISO_A-F | Internal | Winter | B19 | 700 | 99999 | 1000 | 42.54 | 42.55 | 0.01 | 0
2015 | HQ_NY_2_NYISO_A-F | HQ_NY | NYISO_A-F | Internal | Winter | B20 | 935 | 99999 | 229.95 | 42.54 | 42.55 | 0.01 | 0
2015 | HQ_IESO_2_IESO | HQ_IESO | IESO | Internal | Shoulder | B11 | 25 | 99999 | 400 | 33.12 | 33.13 | 0.01 | 0
2015 | HQ_IESO_2_IESO | HQ_IESO | IESO | Internal | Shoulder | B12 | 200 | 99999 | 400 | 32.89 | 32.9 | 0.01 | 0
2015 | HQ_IESO_2_IESO | HQ_IESO | IESO | Internal | Shoulder | B13 | 600 | 99999 | 400 | 30.94 | 30.96 | 0.01 | 0
2015 | HQ_IESO_2_IESO | HQ_IESO | IESO | Internal | Shoulder | B14 | 900 | 99999 | 400 | 30.94 | 30.96 | 0.01 | 0
2015 | HQ_IESO_2_IESO | HQ_IESO | IESO | Internal | Shoulder | B15 | 1203 | 99999 | 75.48 | 30.94 | 30.96 | 0.01 | 0
2015 | HQ_IESO_2_IESO | HQ_IESO | IESO | Internal | Summer | B1 | 10 | 99999 | 400 | 45.99 | 46 | 0.01 | 0
2015 | HQ_IESO_2_IESO | HQ_IESO | IESO | Internal | Summer | B2 | 25 | 99999 | 400 | 44.93 | 44.95 | 0.01 | 0
2015 | HQ_IESO_2_IESO | HQ_IESO | IESO | Internal | Summer | B3 | 75 | 99999 | 400 | 39.04 | 39.05 | 0.01 | 0
2015 | HQ_IESO_2_IESO | HQ_IESO | IESO | Internal | Summer | B4 | 100 | 99999 | 400 | 38.06 | 38.07 | 0.01 | 0
2015 | HQ_IESO_2_IESO | HQ_IESO | IESO | Internal | Summer | B5 | 200 | 99999 | 400 | 35.52 | 35.53 | 0.01 | 0
2015 | HQ_IESO_2_IESO | HQ_IESO | IESO | Internal | Summer | B6 | 300 | 99999 | 400 | 35.32 | 35.33 | 0.01 | 0
2015 | HQ_IESO_2_IESO | HQ_IESO | IESO | Internal | Summer | B7 | 400 | 99999 | 400 | 29.84 | 29.85 | 0.01 | 0
2015 | HQ_IESO_2_IESO | HQ_IESO | IESO | Internal | Summer | B8 | 500 | 99999 | 400 | 29.75 | 29.77 | 0.01 | 0
2015 | HQ_IESO_2_IESO | HQ_IESO | IESO | Internal | Summer | B9 | 800 | 99999 | 400 | 29.75 | 29.77 | 0.01 | 0
2015 | HQ_IESO_2_IESO | HQ_IESO | IESO | Internal | Summer | B10 | 1262 | 99999 | 12.04 | 29.75 | 29.77 | 0.01 | 0
2015 | HQ_IESO_2_IESO | HQ_IESO | IESO | Internal | Winter | B16 | 25 | 99999 | 400 | 38.51 | 38.52 | 0.01 | 0
2015 | HQ_IESO_2_IESO | HQ_IESO | IESO | Internal | Winter | B17 | 100 | 99999 | 400 | 35.54 | 35.55 | 0.01 | 0
2015 | HQ_IESO_2_IESO | HQ_IESO | IESO | Internal | Winter | B18 | 400 | 99999 | 400 | 35.54 | 35.55 | 0.01 | 0
2015 | HQ_IESO_2_IESO | HQ_IESO | IESO | Internal | Winter | B19 | 700 | 99999 | 400 | 35.54 | 35.55 | 0.01 | 0
2015 | HQ_IESO_2_IESO | HQ_IESO | IESO | Internal | Winter | B20 | 935 | 99999 | 91.98 | 35.54 | 35.55 | 0.01 | 0
2015 | IESO_2_MAPP_CA | IESO | MAPP_CA | Internal | Shoulder | B11 | 25 | 262 | 262 | 33.13 | 47.99 | 7 | 7.86
2015 | IESO_2_MAPP_CA | IESO | MAPP_CA | Internal | Shoulder | B12 | 200 | 262 | 262 | 32.9 | 40.62 | 7 | 0.72
2015 | IESO_2_MAPP_CA | IESO | MAPP_CA | Internal | Shoulder | B13 | 600 | 262 | 262 | 30.96 | 38.91 | 7 | 0.96
2015 | IESO_2_MAPP_CA | IESO | MAPP_CA | Internal | Shoulder | B14 | 900 | 262 | 262 | 30.96 | 38.91 | 7 | 0.96
2015 | IESO_2_MAPP_CA | IESO | MAPP_CA | Internal | Shoulder | B15 | 1203 | 262 | 262 | 30.96 | 38.91 | 7 | 0.96
2015 | IESO_2_MAPP_CA | IESO | MAPP_CA | Internal | Summer | B1 | 10 | 262 | 20.77 | 46 | 53 | 7 | 0
2015 | IESO_2_MAPP_CA | IESO | MAPP_CA | Internal | Summer | B2 | 25 | 262 | 203.57 | 44.95 | 51.95 | 7 | 0
2015 | IESO_2_MAPP_CA | IESO | MAPP_CA | Internal | Summer | B3 | 75 | 262 | 262 | 39.05 | 53 | 7 | 6.95
2015 | IESO_2_MAPP_CA | IESO | MAPP_CA | Internal | Summer | B4 | 100 | 262 | 262 | 38.07 | 47.99 | 7 | 2.91
2015 | IESO_2_MAPP_CA | IESO | MAPP_CA | Internal | Summer | B5 | 200 | 262 | 262 | 35.53 | 47.99 | 7 | 5.46
2015 | IESO_2_MAPP_CA | IESO | MAPP_CA | Internal | Summer | B6 | 300 | 262 | 262 | 35.33 | 44.09 | 7 | 1.75
2015 | IESO_2_MAPP_CA | IESO | MAPP_CA | Internal | Summer | B7 | 400 | 262 | 160.04 | 29.85 | 36.85 | 7 | 0
2015 | IESO_2_MAPP_CA | IESO | MAPP_CA | Internal | Summer | B8 | 500 | 262 | 165.63 | 29.77 | 36.77 | 7 | 0
2015 | IESO_2_MAPP_CA | IESO | MAPP_CA | Internal | Summer | B9 | 800 | 262 | 182.44 | 29.77 | 36.77 | 7 | 0
2015 | IESO_2_MAPP_CA | IESO | MAPP_CA | Internal | Summer | B10 | 1262 | 262 | 200.24 | 29.77 | 36.77 | 7 | 0
2015 | IESO_2_MAPP_CA | IESO | MAPP_CA | Internal | Winter | B16 | 25 | 262 | 262 | 38.52 | 49.21 | 7 | 3.69
2015 | IESO_2_MAPP_CA | IESO | MAPP_CA | Internal | Winter | B17 | 100 | 262 | 262 | 35.55 | 43.17 | 7 | 0.62
2015 | IESO_2_MAPP_CA | IESO | MAPP_CA | Internal | Winter | B18 | 400 | 262 | 220.26 | 35.55 | 42.55 | 7 | 0
2015 | IESO_2_MAPP_CA | IESO | MAPP_CA | Internal | Winter | B19 | 700 | 262 | 235.7 | 35.55 | 42.55 | 7 | 0
2015 | IESO_2_MAPP_CA | IESO | MAPP_CA | Internal | Winter | B20 | 935 | 262 | 241.72 | 35.55 | 42.55 | 7 | 0
2015 | IESO_2_MISO_MI | IESO | MISO_MI | Internal | Shoulder | B11 | 25 | 1840 | 1840 | 33.13 | 47.3 | 7 | 7.16
2015 | IESO_2_MISO_MI | IESO | MISO_MI | Internal | Shoulder | B12 | 200 | 1840 | 1840 | 32.9 | 40.63 | 7 | 0.73
2015 | IESO_2_MISO_MI | IESO | MISO_MI | Internal | Shoulder | B13 | 600 | 1840 | 1839.98 | 30.96 | 37.96 | 7 | 0.01
2015 | IESO_2_MISO_MI | IESO | MISO_MI | Internal | Shoulder | B14 | 900 | 1840 | 0 | 30.96 | 36.02 | 7 | 0
2015 | IESO_2_MISO_MI | IESO | MISO_MI | Internal | Shoulder | B15 | 1203 | 1840 | 0 | 30.96 | 33.69 | 7 | 0
2015 | IESO_2_MISO_MI | IESO | MISO_MI | Internal | Summer | B1 | 10 | 1840 | 1840 | 46 | 59.43 | 7 | 6.42
2015 | IESO_2_MISO_MI | IESO | MISO_MI | Internal | Summer | B2 | 25 | 1840 | 1840 | 44.95 | 59.3 | 7 | 7.36
2015 | IESO_2_MISO_MI | IESO | MISO_MI | Internal | Summer | B3 | 75 | 1840 | 1840 | 39.05 | 54.01 | 7 | 7.96
2015 | IESO_2_MISO_MI | IESO | MISO_MI | Internal | Summer | B4 | 100 | 1840 | 1840 | 38.07 | 54.01 | 7 | 8.94
2015 | IESO_2_MISO_MI | IESO | MISO_MI | Internal | Summer | B5 | 200 | 1840 | 1840 | 35.53 | 44.79 | 7 | 2.26
2015 | IESO_2_MISO_MI | IESO | MISO_MI | Internal | Summer | B6 | 300 | 1840 | 1840 | 35.33 | 43.07 | 7 | 0.74
2015 | IESO_2_MISO_MI | IESO | MISO_MI | Internal | Summer | B7 | 400 | 1840 | 655.12 | 29.85 | 36.85 | 7 | 0
2015 | IESO_2_MISO_MI | IESO | MISO_MI | Internal | Summer | B8 | 500 | 1840 | 0 | 29.77 | 34.55 | 7 | 0
2015 | IESO_2_MISO_MI | IESO | MISO_MI | Internal | Summer | B9 | 800 | 1840 | 0 | 29.77 | 33.53 | 7 | 0
2015 | IESO_2_MISO_MI | IESO | MISO_MI | Internal | Summer | B10 | 1262 | 1840 | 0 | 29.77 | 31.81 | 7 | 0
2015 | IESO_2_MISO_MI | IESO | MISO_MI | Internal | Winter | B16 | 25 | 1840 | 1840 | 38.52 | 48.2 | 7 | 2.68
2015 | IESO_2_MISO_MI | IESO | MISO_MI | Internal | Winter | B17 | 100 | 1840 | 1840 | 35.55 | 43.2 | 7 | 0.64
2015 | IESO_2_MISO_MI | IESO | MISO_MI | Internal | Winter | B18 | 400 | 1840 | 0 | 35.55 | 39.23 | 7 | 0
2015 | IESO_2_MISO_MI | IESO | MISO_MI | Internal | Winter | B19 | 700 | 1840 | 0 | 35.55 | 36.5 | 7 | 0
2015 | IESO_2_MISO_MI | IESO | MISO_MI | Internal | Winter | B20 | 935 | 1840 | 0 | 35.55 | 32.85 | 7 | 0
2015 | IESO_2_MISO_W | IESO | MISO_W | Internal | Shoulder | B11 | 25 | 140 | 140 | 33.13 | 49.8 | 7 | 9.67
2015 | IESO_2_MISO_W | IESO | MISO_W | Internal | Shoulder | B12 | 200 | 140 | 140 | 32.9 | 40.63 | 7 | 0.73
2015 | IESO_2_MISO_W | IESO | MISO_W | Internal | Shoulder | B13 | 600 | 140 | 139.98 | 30.96 | 37.96 | 7 | 0.01
2015 | IESO_2_MISO_W | IESO | MISO_W | Internal | Shoulder | B14 | 900 | 140 | 0 | 30.96 | 36 | 7 | 0
2015 | IESO_2_MISO_W | IESO | MISO_W | Internal | Shoulder | B15 | 1203 | 140 | 0 | 30.96 | 33.67 | 7 | 0
2015 | IESO_2_MISO_W | IESO | MISO_W | Internal | Summer | B1 | 10 | 140 | 140 | 46 | 60.78 | 7 | 7.78
2015 | IESO_2_MISO_W | IESO | MISO_W | Internal | Summer | B2 | 25 | 140 | 140 | 44.95 | 59.29 | 7 | 7.34
2015 | IESO_2_MISO_W | IESO | MISO_W | Internal | Summer | B3 | 75 | 140 | 140 | 39.05 | 58.02 | 7 | 11.97
2015 | IESO_2_MISO_W | IESO | MISO_W | Internal | Summer | B4 | 100 | 140 | 140 | 38.07 | 57.05 | 7 | 11.97
2015 | IESO_2_MISO_W | IESO | MISO_W | Internal | Summer | B5 | 200 | 140 | 140 | 35.53 | 48.13 | 7 | 5.6
2015 | IESO_2_MISO_W | IESO | MISO_W | Internal | Summer | B6 | 300 | 140 | 140 | 35.33 | 44.1 | 7 | 1.77
2015 | IESO_2_MISO_W | IESO | MISO_W | Internal | Summer | B7 | 400 | 140 | 139.99 | 29.85 | 36.86 | 7 | 0.01
2015 | IESO_2_MISO_W | IESO | MISO_W | Internal | Summer | B8 | 500 | 140 | 0 | 29.77 | 34.53 | 7 | 0
2015 | IESO_2_MISO_W | IESO | MISO_W | Internal | Summer | B9 | 800 | 140 | 0 | 29.77 | 33.46 | 7 | 0
2015 | IESO_2_MISO_W | IESO | MISO_W | Internal | Summer | B10 | 1262 | 140 | 0 | 29.77 | 30.3 | 7 | 0
2015 | IESO_2_MISO_W | IESO | MISO_W | Internal | Winter | B16 | 25 | 140 | 140 | 38.52 | 49.22 | 7 | 3.7
2015 | IESO_2_MISO_W | IESO | MISO_W | Internal | Winter | B17 | 100 | 140 | 140 | 35.55 | 43.18 | 7 | 0.63
2015 | IESO_2_MISO_W | IESO | MISO_W | Internal | Winter | B18 | 400 | 140 | 0 | 35.55 | 39.23 | 7 | 0
2015 | IESO_2_MISO_W | IESO | MISO_W | Internal | Winter | B19 | 700 | 140 | 0 | 35.55 | 36.51 | 7 | 0
2015 | IESO_2_MISO_W | IESO | MISO_W | Internal | Winter | B20 | 935 | 140 | 0 | 35.55 | 32.84 | 7 | 0
2015 | IESO_2_NYISO_A-F | IESO | NYISO_A-F | Internal | Shoulder | B11 | 25 | 1725 | 1602.64 | 33.13 | 40.13 | 7 | 0
2015 | IESO_2_NYISO_A-F | IESO | NYISO_A-F | Internal | Shoulder | B12 | 200 | 1725 | 1403.81 | 32.9 | 39.9 | 7 | 0
2015 | IESO_2_NYISO_A-F | IESO | NYISO_A-F | Internal | Shoulder | B13 | 600 | 1725 | 1725 | 30.96 | 39.57 | 7 | 1.61
2015 | IESO_2_NYISO_A-F | IESO | NYISO_A-F | Internal | Shoulder | B14 | 900 | 1725 | 1685.58 | 30.96 | 37.96 | 7 | 0
2015 | IESO_2_NYISO_A-F | IESO | NYISO_A-F | Internal | Shoulder | B15 | 1203 | 1725 | 1693.09 | 30.96 | 37.96 | 7 | 0
2015 | IESO_2_NYISO_A-F | IESO | NYISO_A-F | Internal | Summer | B1 | 10 | 1725 | 381.76 | 46 | 53 | 7 | 0
2015 | IESO_2_NYISO_A-F | IESO | NYISO_A-F | Internal | Summer | B2 | 25 | 1725 | 722.96 | 44.95 | 51.95 | 7 | 0
2015 | IESO_2_NYISO_A-F | IESO | NYISO_A-F | Internal | Summer | B3 | 75 | 1725 | 1554.27 | 39.05 | 46.05 | 7 | 0
2015 | IESO_2_NYISO_A-F | IESO | NYISO_A-F | Internal | Summer | B4 | 100 | 1725 | 1041.99 | 38.07 | 45.07 | 7 | 0
2015 | IESO_2_NYISO_A-F | IESO | NYISO_A-F | Internal | Summer | B5 | 200 | 1725 | 405.93 | 35.53 | 42.53 | 7 | 0
2015 | IESO_2_NYISO_A-F | IESO | NYISO_A-F | Internal | Summer | B6 | 300 | 1725 | 424.33 | 35.33 | 42.33 | 7 | 0
2015 | IESO_2_NYISO_A-F | IESO | NYISO_A-F | Internal | Summer | B7 | 400 | 1725 | 1725 | 29.85 | 37.2 | 7 | 0.35
2015 | IESO_2_NYISO_A-F | IESO | NYISO_A-F | Internal | Summer | B8 | 500 | 1725 | 1725 | 29.77 | 37.2 | 7 | 0.44
2015 | IESO_2_NYISO_A-F | IESO | NYISO_A-F | Internal | Summer | B9 | 800 | 1725 | 1725 | 29.77 | 37.18 | 7 | 0.41
2015 | IESO_2_NYISO_A-F | IESO | NYISO_A-F | Internal | Summer | B10 | 1262 | 1725 | 1725 | 29.77 | 37.18 | 7 | 0.41
2015 | IESO_2_NYISO_A-F | IESO | NYISO_A-F | Internal | Winter | B16 | 25 | 1725 | 184.58 | 38.52 | 45.52 | 7 | 0
2015 | IESO_2_NYISO_A-F | IESO | NYISO_A-F | Internal | Winter | B17 | 100 | 1725 | 356.47 | 35.55 | 42.55 | 7 | 0
2015 | IESO_2_NYISO_A-F | IESO | NYISO_A-F | Internal | Winter | B18 | 400 | 1725 | 1378.12 | 35.55 | 42.55 | 7 | 0
2015 | IESO_2_NYISO_A-F | IESO | NYISO_A-F | Internal | Winter | B19 | 700 | 1725 | 1449.89 | 35.55 | 42.55 | 7 | 0
2015 | IESO_2_NYISO_A-F | IESO | NYISO_A-F | Internal | Winter | B20 | 935 | 1725 | 1509.52 | 35.55 | 42.55 | 7 | 0
2015 | MAPP_CA_2_IESO | MAPP_CA | IESO | Internal | Shoulder | B11 | 25 | 330 | 0 | 47.99 | 33.13 | 8 | 0
2015 | MAPP_CA_2_IESO | MAPP_CA | IESO | Internal | Shoulder | B12 | 200 | 330 | 0 | 40.62 | 32.9 | 8 | 0
2015 | MAPP_CA_2_IESO | MAPP_CA | IESO | Internal | Shoulder | B13 | 600 | 330 | 0 | 38.91 | 30.96 | 8 | 0
2015 | MAPP_CA_2_IESO | MAPP_CA | IESO | Internal | Shoulder | B14 | 900 | 330 | 0 | 38.91 | 30.96 | 8 | 0
2015 | MAPP_CA_2_IESO | MAPP_CA | IESO | Internal | Shoulder | B15 | 1203 | 330 | 0 | 38.91 | 30.96 | 8 | 0
2015 | MAPP_CA_2_IESO | MAPP_CA | IESO | Internal | Summer | B1 | 10 | 330 | 0 | 53 | 46 | 8 | 0
2015 | MAPP_CA_2_IESO | MAPP_CA | IESO | Internal | Summer | B2 | 25 | 330 | 0 | 51.95 | 44.95 | 8 | 0
2015 | MAPP_CA_2_IESO | MAPP_CA | IESO | Internal | Summer | B3 | 75 | 330 | 0 | 53 | 39.05 | 8 | 0
2015 | MAPP_CA_2_IESO | MAPP_CA | IESO | Internal | Summer | B4 | 100 | 330 | 0 | 47.99 | 38.07 | 8 | 0
2015 | MAPP_CA_2_IESO | MAPP_CA | IESO | Internal | Summer | B5 | 200 | 330 | 0 | 47.99 | 35.53 | 8 | 0
2015 | MAPP_CA_2_IESO | MAPP_CA | IESO | Internal | Summer | B6 | 300 | 330 | 0 | 44.09 | 35.33 | 8 | 0
2015 | MAPP_CA_2_IESO | MAPP_CA | IESO | Internal | Summer | B7 | 400 | 330 | 0 | 36.85 | 29.85 | 8 | 0
2015 | MAPP_CA_2_IESO | MAPP_CA | IESO | Internal | Summer | B8 | 500 | 330 | 0 | 36.77 | 29.77 | 8 | 0
2015 | MAPP_CA_2_IESO | MAPP_CA | IESO | Internal | Summer | B9 | 800 | 330 | 0 | 36.77 | 29.77 | 8 | 0
2015 | MAPP_CA_2_IESO | MAPP_CA | IESO | Internal | Summer | B10 | 1262 | 330 | 0 | 36.77 | 29.77 | 8 | 0
2015 | MAPP_CA_2_IESO | MAPP_CA | IESO | Internal | Winter | B16 | 25 | 330 | 0 | 49.21 | 38.52 | 8 | 0
2015 | MAPP_CA_2_IESO | MAPP_CA | IESO | Internal | Winter | B17 | 100 | 330 | 0 | 43.17 | 35.55 | 8 | 0
2015 | MAPP_CA_2_IESO | MAPP_CA | IESO | Internal | Winter | B18 | 400 | 330 | 0 | 42.55 | 35.55 | 8 | 0
2015 | MAPP_CA_2_IESO | MAPP_CA | IESO | Internal | Winter | B19 | 700 | 330 | 0 | 42.55 | 35.55 | 8 | 0
2015 | MAPP_CA_2_IESO | MAPP_CA | IESO | Internal | Winter | B20 | 935 | 330 | 0 | 42.55 | 35.55 | 8 | 0
2015 | MAPP_CA_2_MAPP_US | MAPP_CA | MAPP_US | Internal | Shoulder | B11 | 25 | 372 | 0 | 47.99 | 42.8 | 7 | 0
2015 | MAPP_CA_2_MAPP_US | MAPP_CA | MAPP_US | Internal | Shoulder | B12 | 200 | 372 | 0 | 40.62 | 33.63 | 7 | 0
2015 | MAPP_CA_2_MAPP_US | MAPP_CA | MAPP_US | Internal | Shoulder | B13 | 600 | 372 | 0 | 38.91 | 31.91 | 7 | 0
2015 | MAPP_CA_2_MAPP_US | MAPP_CA | MAPP_US | Internal | Shoulder | B14 | 900 | 372 | 0 | 38.91 | 31.91 | 7 | 0
2015 | MAPP_CA_2_MAPP_US | MAPP_CA | MAPP_US | Internal | Shoulder | B15 | 1203 | 372 | 0 | 38.91 | 31.22 | 7 | 0
2015 | MAPP_CA_2_MAPP_US | MAPP_CA | MAPP_US | Internal | Summer | B1 | 10 | 372 | 0 | 53 | 53.78 | 7 | 0
2015 | MAPP_CA_2_MAPP_US | MAPP_CA | MAPP_US | Internal | Summer | B2 | 25 | 372 | 0 | 51.95 | 52.76 | 7 | 0
2015 | MAPP_CA_2_MAPP_US | MAPP_CA | MAPP_US | Internal | Summer | B3 | 75 | 372 | 0 | 53 | 52.76 | 7 | 0
2015 | MAPP_CA_2_MAPP_US | MAPP_CA | MAPP_US | Internal | Summer | B4 | 100 | 372 | 0 | 47.99 | 52.76 | 7 | 0
2015 | MAPP_CA_2_MAPP_US | MAPP_CA | MAPP_US | Internal | Summer | B5 | 200 | 372 | 0 | 47.99 | 48.12 | 7 | 0
2015 | MAPP_CA_2_MAPP_US | MAPP_CA | MAPP_US | Internal | Summer | B6 | 300 | 372 | 0 | 44.09 | 39.5 | 7 | 0
2015 | MAPP_CA_2_MAPP_US | MAPP_CA | MAPP_US | Internal | Summer | B7 | 400 | 372 | 0 | 36.85 | 30.5 | 7 | 0
2015 | MAPP_CA_2_MAPP_US | MAPP_CA | MAPP_US | Internal | Summer | B8 | 500 | 372 | 0 | 36.77 | 29.77 | 7 | 0
2015 | MAPP_CA_2_MAPP_US | MAPP_CA | MAPP_US | Internal | Summer | B9 | 800 | 372 | 0 | 36.77 | 29.77 | 7 | 0
2015 | MAPP_CA_2_MAPP_US | MAPP_CA | MAPP_US | Internal | Summer | B10 | 1262 | 372 | 0 | 36.77 | 26.5 | 7 | 0
2015 | MAPP_CA_2_MAPP_US | MAPP_CA | MAPP_US | Internal | Winter | B16 | 25 | 372 | 0 | 49.21 | 42.22 | 7 | 0
2015 | MAPP_CA_2_MAPP_US | MAPP_CA | MAPP_US | Internal | Winter | B17 | 100 | 372 | 0 | 43.17 | 36.18 | 7 | 0
2015 | MAPP_CA_2_MAPP_US | MAPP_CA | MAPP_US | Internal | Winter | B18 | 400 | 372 | 0 | 42.55 | 34.26 | 7 | 0
2015 | MAPP_CA_2_MAPP_US | MAPP_CA | MAPP_US | Internal | Winter | B19 | 700 | 372 | 0 | 42.55 | 34.26 | 7 | 0
2015 | MAPP_CA_2_MAPP_US | MAPP_CA | MAPP_US | Internal | Winter | B20 | 935 | 372 | 0 | 42.55 | 28.68 | 7 | 0
2015 | MAPP_CA_2_MISO_W | MAPP_CA | MISO_W | Internal | Shoulder | B11 | 25 | 1970 | 1970 | 47.99 | 49.8 | 0.01 | 1.8
2015 | MAPP_CA_2_MISO_W | MAPP_CA | MISO_W | Internal | Shoulder | B12 | 200 | 1970 | 661.19 | 40.62 | 40.63 | 0.01 | 0
2015 | MAPP_CA_2_MISO_W | MAPP_CA | MISO_W | Internal | Shoulder | B13 | 600 | 1970 | 0 | 38.91 | 37.96 | 0.01 | 0
2015 | MAPP_CA_2_MISO_W | MAPP_CA | MISO_W | Internal | Shoulder | B14 | 900 | 1970 | 0 | 38.91 | 36 | 0.01 | 0
2015 | MAPP_CA_2_MISO_W | MAPP_CA | MISO_W | Internal | Shoulder | B15 | 1203 | 1970 | 0 | 38.91 | 33.67 | 0.01 | 0
2015 | MAPP_CA_2_MISO_W | MAPP_CA | MISO_W | Internal | Summer | B1 | 10 | 1970 | 1970 | 53 | 60.78 | 0.01 | 7.76
2015 | MAPP_CA_2_MISO_W | MAPP_CA | MISO_W | Internal | Summer | B2 | 25 | 1970 | 1970 | 51.95 | 59.29 | 0.01 | 7.33
2015 | MAPP_CA_2_MISO_W | MAPP_CA | MISO_W | Internal | Summer | B3 | 75 | 1970 | 1970 | 53 | 58.02 | 0.01 | 5.01
2015 | MAPP_CA_2_MISO_W | MAPP_CA | MISO_W | Internal | Summer | B4 | 100 | 1970 | 1970 | 47.99 | 57.05 | 0.01 | 9.05
2015 | MAPP_CA_2_MISO_W | MAPP_CA | MISO_W | Internal | Summer | B5 | 200 | 1970 | 1970 | 47.99 | 48.13 | 0.01 | 0.13
2015 | MAPP_CA_2_MISO_W | MAPP_CA | MISO_W | Internal | Summer | B6 | 300 | 1970 | 839.42 | 44.09 | 44.1 | 0.01 | 0
2015 | MAPP_CA_2_MISO_W | MAPP_CA | MISO_W | Internal | Summer | B7 | 400 | 1970 | 463.43 | 36.85 | 36.86 | 0.01 | 0
2015 | MAPP_CA_2_MISO_W | MAPP_CA | MISO_W | Internal | Summer | B8 | 500 | 1970 | 0 | 36.77 | 34.53 | 0.01 | 0
2015 | MAPP_CA_2_MISO_W | MAPP_CA | MISO_W | Internal | Summer | B9 | 800 | 1970 | 0 | 36.77 | 33.46 | 0.01 | 0
2015 | MAPP_CA_2_MISO_W | MAPP_CA | MISO_W | Internal | Summer | B10 | 1262 | 1970 | 0 | 36.77 | 30.3 | 0.01 | 0
2015 | MAPP_CA_2_MISO_W | MAPP_CA | MISO_W | Internal | Winter | B16 | 25 | 1970 | 1580.3 | 49.21 | 49.22 | 0.01 | 0
2015 | MAPP_CA_2_MISO_W | MAPP_CA | MISO_W | Internal | Winter | B17 | 100 | 1970 | 43.93 | 43.17 | 43.18 | 0.01 | 0
2015 | MAPP_CA_2_MISO_W | MAPP_CA | MISO_W | Internal | Winter | B18 | 400 | 1970 | 0 | 42.55 | 39.23 | 0.01 | 0
2015 | MAPP_CA_2_MISO_W | MAPP_CA | MISO_W | Internal | Winter | B19 | 700 | 1970 | 0 | 42.55 | 36.51 | 0.01 | 0
2015 | MAPP_CA_2_MISO_W | MAPP_CA | MISO_W | Internal | Winter | B20 | 935 | 1970 | 0 | 42.55 | 32.84 | 0.01 | 0
2015 | MAPP_US_2_MAPP_CA | MAPP_US | MAPP_CA | Internal | Shoulder | B11 | 25 | 165 | 0 | 42.8 | 47.99 | 7 | 0
2015 | MAPP_US_2_MAPP_CA | MAPP_US | MAPP_CA | Internal | Shoulder | B12 | 200 | 165 | 0.02 | 33.63 | 40.62 | 7 | 0
2015 | MAPP_US_2_MAPP_CA | MAPP_US | MAPP_CA | Internal | Shoulder | B13 | 600 | 165 | 32.03 | 31.91 | 38.91 | 7 | 0
2015 | MAPP_US_2_MAPP_CA | MAPP_US | MAPP_CA | Internal | Shoulder | B14 | 900 | 165 | 44.71 | 31.91 | 38.91 | 7 | 0
2015 | MAPP_US_2_MAPP_CA | MAPP_US | MAPP_CA | Internal | Shoulder | B15 | 1203 | 165 | 165 | 31.22 | 38.91 | 7 | 0.7
2015 | MAPP_US_2_MAPP_CA | MAPP_US | MAPP_CA | Internal | Summer | B1 | 10 | 165 | 0 | 53.78 | 53 | 7 | 0
2015 | MAPP_US_2_MAPP_CA | MAPP_US | MAPP_CA | Internal | Summer | B2 | 25 | 165 | 0 | 52.76 | 51.95 | 7 | 0
2015 | MAPP_US_2_MAPP_CA | MAPP_US | MAPP_CA | Internal | Summer | B3 | 75 | 165 | 0 | 52.76 | 53 | 7 | 0
2015 | MAPP_US_2_MAPP_CA | MAPP_US | MAPP_CA | Internal | Summer | B4 | 100 | 165 | 0 | 52.76 | 47.99 | 7 | 0
2015 | MAPP_US_2_MAPP_CA | MAPP_US | MAPP_CA | Internal | Summer | B5 | 200 | 165 | 0 | 48.12 | 47.99 | 7 | 0
2015 | MAPP_US_2_MAPP_CA | MAPP_US | MAPP_CA | Internal | Summer | B6 | 300 | 165 | 0 | 39.5 | 44.09 | 7 | 0
2015 | MAPP_US_2_MAPP_CA | MAPP_US | MAPP_CA | Internal | Summer | B7 | 400 | 165 | 0 | 30.5 | 36.85 | 7 | 0
2015 | MAPP_US_2_MAPP_CA | MAPP_US | MAPP_CA | Internal | Summer | B8 | 500 | 165 | 75.52 | 29.77 | 36.77 | 7 | 0
2015 | MAPP_US_2_MAPP_CA | MAPP_US | MAPP_CA | Internal | Summer | B9 | 800 | 165 | 97.31 | 29.77 | 36.77 | 7 | 0
2015 | MAPP_US_2_MAPP_CA | MAPP_US | MAPP_CA | Internal | Summer | B10 | 1262 | 165 | 165 | 26.5 | 36.77 | 7 | 3.26
2015 | MAPP_US_2_MAPP_CA | MAPP_US | MAPP_CA | Internal | Winter | B16 | 25 | 165 | 0.2 | 42.22 | 49.21 | 7 | 0
2015 | MAPP_US_2_MAPP_CA | MAPP_US | MAPP_CA | Internal | Winter | B17 | 100 | 165 | 0.05 | 36.18 | 43.17 | 7 | 0
2015 | MAPP_US_2_MAPP_CA | MAPP_US | MAPP_CA | Internal | Winter | B18 | 400 | 165 | 165 | 34.26 | 42.55 | 7 | 1.29
2015 | MAPP_US_2_MAPP_CA | MAPP_US | MAPP_CA | Internal | Winter | B19 | 700 | 165 | 165 | 34.26 | 42.55 | 7 | 1.29
2015 | MAPP_US_2_MAPP_CA | MAPP_US | MAPP_CA | Internal | Winter | B20 | 935 | 165 | 165 | 28.68 | 42.55 | 7 | 6.87
2015 | MAPP_US_2_MISO_W | MAPP_US | MISO_W | Internal | Shoulder | B11 | 25 | 2635 | 383.44 | 42.8 | 49.8 | 7 | 0
2015 | MAPP_US_2_MISO_W | MAPP_US | MISO_W | Internal | Shoulder | B12 | 200 | 2635 | 102.74 | 33.63 | 40.63 | 7 | 0
2015 | MAPP_US_2_MISO_W | MAPP_US | MISO_W | Internal | Shoulder | B13 | 600 | 2635 | 0 | 31.91 | 37.96 | 7 | 0
2015 | MAPP_US_2_MISO_W | MAPP_US | MISO_W | Internal | Shoulder | B14 | 900 | 2635 | 0 | 31.91 | 36 | 7 | 0
2015 | MAPP_US_2_MISO_W | MAPP_US | MISO_W | Internal | Shoulder | B15 | 1203 | 2635 | 0 | 31.22 | 33.67 | 7 | 0
2015 | MAPP_US_2_MISO_W | MAPP_US | MISO_W | Internal | Summer | B1 | 10 | 2635 | 690.93 | 53.78 | 60.78 | 7 | 0
2015 | MAPP_US_2_MISO_W | MAPP_US | MISO_W | Internal | Summer | B2 | 25 | 2635 | 0 | 52.76 | 59.29 | 7 | 0
2015 | MAPP_US_2_MISO_W | MAPP_US | MISO_W | Internal | Summer | B3 | 75 | 2635 | 0 | 52.76 | 58.02 | 7 | 0
2015 | MAPP_US_2_MISO_W | MAPP_US | MISO_W | Internal | Summer | B4 | 100 | 2635 | 0 | 52.76 | 57.05 | 7 | 0
2015 | MAPP_US_2_MISO_W | MAPP_US | MISO_W | Internal | Summer | B5 | 200 | 2635 | 0 | 48.12 | 48.13 | 7 | 0
2015 | MAPP_US_2_MISO_W | MAPP_US | MISO_W | Internal | Summer | B6 | 300 | 2635 | 0 | 39.5 | 44.1 | 7 | 0
2015 | MAPP_US_2_MISO_W | MAPP_US | MISO_W | Internal | Summer | B7 | 400 | 2635 | 0 | 30.5 | 36.86 | 7 | 0
2015 | MAPP_US_2_MISO_W | MAPP_US | MISO_W | Internal | Summer | B8 | 500 | 2635 | 0 | 29.77 | 34.53 | 7 | 0
2015 | MAPP_US_2_MISO_W | MAPP_US | MISO_W | Internal | Summer | B9 | 800 | 2635 | 0 | 29.77 | 33.46 | 7 | 0
2015 | MAPP_US_2_MISO_W | MAPP_US | MISO_W | Internal | Summer | B10 | 1262 | 2635 | 0 | 26.5 | 30.3 | 7 | 0
2015 | MAPP_US_2_MISO_W | MAPP_US | MISO_W | Internal | Winter | B16 | 25 | 2635 | 800.22 | 42.22 | 49.22 | 7 | 0
2015 | MAPP_US_2_MISO_W | MAPP_US | MISO_W | Internal | Winter | B17 | 100 | 2635 | 1145.95 | 36.18 | 43.18 | 7 | 0
2015 | MAPP_US_2_MISO_W | MAPP_US | MISO_W | Internal | Winter | B18 | 400 | 2635 | 0 | 34.26 | 39.23 | 7 | 0
2015 | MAPP_US_2_MISO_W | MAPP_US | MISO_W | Internal | Winter | B19 | 700 | 2635 | 0 | 34.26 | 36.51 | 7 | 0
2015 | MAPP_US_2_MISO_W | MAPP_US | MISO_W | Internal | Winter | B20 | 935 | 2635 | 0 | 28.68 | 32.84 | 7 | 0
2015 | MAPP_US_2_NE | MAPP_US | NE | Internal | Shoulder | B11 | 25 | 2000 | 1344.1 | 42.8 | 49.8 | 7 | 0
2015 | MAPP_US_2_NE | MAPP_US | NE | Internal | Shoulder | B12 | 200 | 2000 | 1230.08 | 33.63 | 40.63 | 7 | 0
2015 | MAPP_US_2_NE | MAPP_US | NE | Internal | Shoulder | B13 | 600 | 2000 | 1107.94 | 31.91 | 38.91 | 7 | 0
2015 | MAPP_US_2_NE | MAPP_US | NE | Internal | Shoulder | B14 | 900 | 2000 | 183.47 | 31.91 | 38.91 | 7 | 0
2015 | MAPP_US_2_NE | MAPP_US | NE | Internal | Shoulder | B15 | 1203 | 2000 | 0 | 31.22 | 37.6 | 7 | 0
2015 | MAPP_US_2_NE | MAPP_US | NE | Internal | Summer | B1 | 10 | 2000 | 372.01 | 53.78 | 60.78 | 7 | 0
2015 | MAPP_US_2_NE | MAPP_US | NE | Internal | Summer | B2 | 25 | 2000 | 879.55 | 52.76 | 59.76 | 7 | 0
2015 | MAPP_US_2_NE | MAPP_US | NE | Internal | Summer | B3 | 75 | 2000 | 849.06 | 52.76 | 59.76 | 7 | 0
2015 | MAPP_US_2_NE | MAPP_US | NE | Internal | Summer | B4 | 100 | 2000 | 1090.52 | 52.76 | 59.76 | 7 | 0
2015 | MAPP_US_2_NE | MAPP_US | NE | Internal | Summer | B5 | 200 | 2000 | 1009.52 | 48.12 | 55.12 | 7 | 0
2015 | MAPP_US_2_NE | MAPP_US | NE | Internal | Summer | B6 | 300 | 2000 | 1092.27 | 39.5 | 46.5 | 7 | 0
2015 | MAPP_US_2_NE | MAPP_US | NE | Internal | Summer | B7 | 400 | 2000 | 1001.15 | 30.5 | 37.5 | 7 | 0
2015 | MAPP_US_2_NE | MAPP_US | NE | Internal | Summer | B8 | 500 | 2000 | 1017.73 | 29.77 | 36.77 | 7 | 0
2015 | MAPP_US_2_NE | MAPP_US | NE | Internal | Summer | B9 | 800 | 2000 | 528.47 | 29.77 | 36.77 | 7 | 0
2015 | MAPP_US_2_NE | MAPP_US | NE | Internal | Summer | B10 | 1262 | 2000 | 209.84 | 26.5 | 33.5 | 7 | 0
2015 | MAPP_US_2_NE | MAPP_US | NE | Internal | Winter | B16 | 25 | 2000 | 765.61 | 42.22 | 49.22 | 7 | 0
2015 | MAPP_US_2_NE | MAPP_US | NE | Internal | Winter | B17 | 100 | 2000 | 0 | 36.18 | 41.9 | 7 | 0
2015 | MAPP_US_2_NE | MAPP_US | NE | Internal | Winter | B18 | 400 | 2000 | 320.17 | 34.26 | 41.26 | 7 | 0
2015 | MAPP_US_2_NE | MAPP_US | NE | Internal | Winter | B19 | 700 | 2000 | 0 | 34.26 | 40.08 | 7 | 0
2015 | MAPP_US_2_NE | MAPP_US | NE | Internal | Winter | B20 | 935 | 2000 | 149.48 | 28.68 | 35.68 | 7 | 0
2015 | MARITIMES_2_NEISO | MARITIMES | NEISO | Internal | Shoulder | B11 | 25 | 99999 | 1400 | 36.89 | 36.9 | 0.01 | 0
2015 | MARITIMES_2_NEISO | MARITIMES | NEISO | Internal | Shoulder | B12 | 200 | 99999 | 1400 | 36.89 | 36.9 | 0.01 | 0
2015 | MARITIMES_2_NEISO | MARITIMES | NEISO | Internal | Shoulder | B13 | 600 | 99999 | 1400 | 36.89 | 36.9 | 0.01 | 0
2015 | MARITIMES_2_NEISO | MARITIMES | NEISO | Internal | Shoulder | B14 | 900 | 99999 | 1400 | 36.89 | 36.9 | 0.01 | 0
2015 | MARITIMES_2_NEISO | MARITIMES | NEISO | Internal | Shoulder | B15 | 1203 | 99999 | 426.43 | 36.89 | 36.9 | 0.01 | 0
2015 | MARITIMES_2_NEISO | MARITIMES | NEISO | Internal | Summer | B1 | 10 | 99999 | 1400 | 75.88 | 75.89 | 0.01 | 0
2015 | MARITIMES_2_NEISO | MARITIMES | NEISO | Internal | Summer | B2 | 25 | 99999 | 1400 | 54.93 | 54.95 | 0.01 | 0
2015 | MARITIMES_2_NEISO | MARITIMES | NEISO | Internal | Summer | B3 | 75 | 99999 | 1400 | 47.97 | 47.98 | 0.01 | 0
2015 | MARITIMES_2_NEISO | MARITIMES | NEISO | Internal | Summer | B4 | 100 | 99999 | 1400 | 37.88 | 37.89 | 0.01 | 0
2015 | MARITIMES_2_NEISO | MARITIMES | NEISO | Internal | Summer | B5 | 200 | 99999 | 1400 | 34.19 | 34.2 | 0.01 | 0
2015 | MARITIMES_2_NEISO | MARITIMES | NEISO | Internal | Summer | B6 | 300 | 99999 | 1400 | 34.19 | 34.2 | 0.01 | 0
2015 | MARITIMES_2_NEISO | MARITIMES | NEISO | Internal | Summer | B7 | 400 | 99999 | 1400 | 34.19 | 34.2 | 0.01 | 0
2015 | MARITIMES_2_NEISO | MARITIMES | NEISO | Internal | Summer | B8 | 500 | 99999 | 1400 | 34.19 | 34.2 | 0.01 | 0
2015 | MARITIMES_2_NEISO | MARITIMES | NEISO | Internal | Summer | B9 | 800 | 99999 | 1400 | 34.19 | 34.2 | 0.01 | 0
2015 | MARITIMES_2_NEISO | MARITIMES | NEISO | Internal | Summer | B10 | 1262 | 99999 | 236.13 | 34.19 | 34.2 | 0.01 | 0
2015 | MARITIMES_2_NEISO | MARITIMES | NEISO | Internal | Winter | B16 | 25 | 99999 | 1400 | 45.28 | 45.29 | 0.01 | 0
2015 | MARITIMES_2_NEISO | MARITIMES | NEISO | Internal | Winter | B17 | 100 | 99999 | 1400 | 45.28 | 45.29 | 0.01 | 0
2015 | MARITIMES_2_NEISO | MARITIMES | NEISO | Internal | Winter | B18 | 400 | 99999 | 1400 | 45.28 | 45.29 | 0.01 | 0
2015 | MARITIMES_2_NEISO | MARITIMES | NEISO | Internal | Winter | B19 | 700 | 99999 | 1400 | 45.28 | 45.29 | 0.01 | 0
2015 | MARITIMES_2_NEISO | MARITIMES | NEISO | Internal | Winter | B20 | 935 | 99999 | 475.94 | 45.28 | 45.29 | 0.01 | 0
2015 | MISO_IN_2_MISO_MI | MISO_IN | MISO_MI | Internal | Shoulder | B11 | 25 | 5000 | 0 | 49.78 | 47.3 | 0.01 | 0
2015 | MISO_IN_2_MISO_MI | MISO_IN | MISO_MI | Internal | Shoulder | B12 | 200 | 5000 | 0.01 | 40.64 | 40.63 | 0.01 | 0
2015 | MISO_IN_2_MISO_MI | MISO_IN | MISO_MI | Internal | Shoulder | B13 | 600 | 5000 | 0 | 37.96 | 37.96 | 0.01 | 0
2015 | MISO_IN_2_MISO_MI | MISO_IN | MISO_MI | Internal | Shoulder | B14 | 900 | 5000 | 1507.94 | 36.01 | 36.02 | 0.01 | 0
2015 | MISO_IN_2_MISO_MI | MISO_IN | MISO_MI | Internal | Shoulder | B15 | 1203 | 5000 | 1977.92 | 33.68 | 33.69 | 0.01 | 0
2015 | MISO_IN_2_MISO_MI | MISO_IN | MISO_MI | Internal | Summer | B1 | 10 | 5000 | 0 | 60.8 | 59.43 | 0.01 | 0
2015 | MISO_IN_2_MISO_MI | MISO_IN | MISO_MI | Internal | Summer | B2 | 25 | 5000 | 0.1 | 59.31 | 59.3 | 0.01 | 0
2015 | MISO_IN_2_MISO_MI | MISO_IN | MISO_MI | Internal | Summer | B3 | 75 | 5000 | 0 | 57.9 | 54.01 | 0.01 | 0
2015 | MISO_IN_2_MISO_MI | MISO_IN | MISO_MI | Internal | Summer | B4 | 100 | 5000 | 0 | 57.02 | 54.01 | 0.01 | 0
2015 | MISO_IN_2_MISO_MI | MISO_IN | MISO_MI | Internal | Summer | B5 | 200 | 5000 | 0 | 48.11 | 44.79 | 0.01 | 0
2015 | MISO_IN_2_MISO_MI | MISO_IN | MISO_MI | Internal | Summer | B6 | 300 | 5000 | 0 | 43.09 | 43.07 | 0.01 | 0
2015 | MISO_IN_2_MISO_MI | MISO_IN | MISO_MI | Internal | Summer | B7 | 400 | 5000 | 0.01 | 36.85 | 36.85 | 0.01 | 0
2015 | MISO_IN_2_MISO_MI | MISO_IN | MISO_MI | Internal | Summer | B8 | 500 | 5000 | 587.85 | 34.54 | 34.55 | 0.01 | 0
2015 | MISO_IN_2_MISO_MI | MISO_IN | MISO_MI | Internal | Summer | B9 | 800 | 5000 | 2548.93 | 33.52 | 33.53 | 0.01 | 0
2015 | MISO_IN_2_MISO_MI | MISO_IN | MISO_MI | Internal | Summer | B10 | 1262 | 5000 | 2795.91 | 31.8 | 31.81 | 0.01 | 0
2015 | MISO_IN_2_MISO_MI | MISO_IN | MISO_MI | Internal | Winter | B16 | 25 | 5000 | 0 | 49.24 | 48.2 | 0.01 | 0
2015 | MISO_IN_2_MISO_MI | MISO_IN | MISO_MI | Internal | Winter | B17 | 100 | 5000 | 0.03 | 43.21 | 43.2 | 0.01 | 0
2015 | MISO_IN_2_MISO_MI | MISO_IN | MISO_MI | Internal | Winter | B18 | 400 | 5000 | 0 | 39.24 | 39.23 | 0.01 | 0
2015 | MISO_IN_2_MISO_MI | MISO_IN | MISO_MI | Internal | Winter | B19 | 700 | 5000 | 0 | 36.51 | 36.5 | 0.01 | 0
2015 | MISO_IN_2_MISO_MI | MISO_IN | MISO_MI | Internal | Winter | B20 | 935 | 5000 | 839.08 | 32.84 | 32.85 | 0.01 | 0
2015 | MISO_IN_2_MISO_MO-IL | MISO_IN | MISO_MO-IL | Internal | Shoulder | B11 | 25 | 5000 | 431.12 | 49.78 | 49.79 | 0.01 | 0
2015 | MISO_IN_2_MISO_MO-IL | MISO_IN | MISO_MO-IL | Internal | Shoulder | B12 | 200 | 5000 | 0.01 | 40.64 | 40.63 | 0.01 | 0
2015 | MISO_IN_2_MISO_MO-IL | MISO_IN | MISO_MO-IL | Internal | Shoulder | B13 | 600 | 5000 | 0 | 37.96 | 37.95 | 0.01 | 0
2015 | MISO_IN_2_MISO_MO-IL | MISO_IN | MISO_MO-IL | Internal | Shoulder | B14 | 900 | 5000 | 0 | 36.01 | 36 | 0.01 | 0
2015 | MISO_IN_2_MISO_MO-IL | MISO_IN | MISO_MO-IL | Internal | Shoulder | B15 | 1203 | 5000 | 0 | 33.68 | 33.66 | 0.01 | 0
2015 | MISO_IN_2_MISO_MO-IL | MISO_IN | MISO_MO-IL | Internal | Summer | B1 | 10 | 5000 | 0.26 | 60.8 | 60.79 | 0.01 | 0
2015 | MISO_IN_2_MISO_MO-IL | MISO_IN | MISO_MO-IL | Internal | Summer | B2 | 25 | 5000 | 0.1 | 59.31 | 59.3 | 0.01 | 0
2015 | MISO_IN_2_MISO_MO-IL | MISO_IN | MISO_MO-IL | Internal | Summer | B3 | 75 | 5000 | 321.54 | 57.9 | 57.91 | 0.01 | 0
2015 | MISO_IN_2_MISO_MO-IL | MISO_IN | MISO_MO-IL | Internal | Summer | B4 | 100 | 5000 | 494.41 | 57.02 | 57.04 | 0.01 | 0
2015 | MISO_IN_2_MISO_MO-IL | MISO_IN | MISO_MO-IL | Internal | Summer | B5 | 200 | 5000 | 773.88 | 48.11 | 48.12 | 0.01 | 0
2015 | MISO_IN_2_MISO_MO-IL | MISO_IN | MISO_MO-IL | Internal | Summer | B6 | 300 | 5000 | 1284.91 | 43.09 | 43.1 | 0.01 | 0
2015 | MISO_IN_2_MISO_MO-IL | MISO_IN | MISO_MO-IL | Internal | Summer | B7 | 400 | 5000 | 0.01 | 36.85 | 36.85 | 0.01 | 0
2015 | MISO_IN_2_MISO_MO-IL | MISO_IN | MISO_MO-IL | Internal | Summer | B8 | 500 | 5000 | 0 | 34.54 | 34.53 | 0.01 | 0
2015 | MISO_IN_2_MISO_MO-IL | MISO_IN | MISO_MO-IL | Internal | Summer | B9 | 800 | 5000 | 0 | 33.52 | 33.47 | 0.01 | 0
2015 | MISO_IN_2_MISO_MO-IL | MISO_IN | MISO_MO-IL | Internal | Summer | B10 | 1262 | 5000 | 0 | 31.8 | 30.31 | 0.01 | 0
2015 | MISO_IN_2_MISO_MO-IL | MISO_IN | MISO_MO-IL | Internal | Winter | B16 | 25 | 5000 | 0.1 | 49.24 | 49.23 | 0.01 | 0
2015 | MISO_IN_2_MISO_MO-IL | MISO_IN | MISO_MO-IL | Internal | Winter | B17 | 100 | 5000 | 0.03 | 43.21 | 43.2 | 0.01 | 0
2015 | MISO_IN_2_MISO_MO-IL | MISO_IN | MISO_MO-IL | Internal | Winter | B18 | 400 | 5000 | 0 | 39.24 | 39.23 | 0.01 | 0
2015 | MISO_IN_2_MISO_MO-IL | MISO_IN | MISO_MO-IL | Internal | Winter | B19 | 700 | 5000 | 0 | 36.51 | 36.5 | 0.01 | 0
2015 | MISO_IN_2_MISO_MO-IL | MISO_IN | MISO_MO-IL | Internal | Winter | B20 | 935 | 5000 | 0 | 32.84 | 32.83 | 0.01 | 0
2015 | MISO_IN_2_NonRTO_Midwest | MISO_IN | NonRTO_Midwest | Internal | Shoulder | B11 | 25 | 4800 | 931.02 | 49.78 | 57.78 | 8 | 0
2015 | MISO_IN_2_NonRTO_Midwest | MISO_IN | NonRTO_Midwest | Internal | Shoulder | B12 | 200 | 4800 | 526.75 | 40.64 | 48.64 | 8 | 0
2015 | MISO_IN_2_NonRTO_Midwest | MISO_IN | NonRTO_Midwest | Internal | Shoulder | B13 | 600 | 4800 | 3.13 | 37.96 | 45.96 | 8 | 0
2015 | MISO_IN_2_NonRTO_Midwest | MISO_IN | NonRTO_Midwest | Internal | Shoulder | B14 | 900 | 4800 | 0 | 36.01 | 35.63 | 8 | 0
2015 | MISO_IN_2_NonRTO_Midwest | MISO_IN | NonRTO_Midwest | Internal | Shoulder | B15 | 1203 | 4800 | 0 | 33.68 | 32.87 | 8 | 0
2015 | MISO_IN_2_NonRTO_Midwest | MISO_IN | NonRTO_Midwest | Internal | Summer | B1 | 10 | 4800 | 0 | 60.8 | 65.02 | 8 | 0
2015 | MISO_IN_2_NonRTO_Midwest | MISO_IN | NonRTO_Midwest | Internal | Summer | B2 | 25 | 4800 | 0 | 59.31 | 65.02 | 8 | 0
2015 | MISO_IN_2_NonRTO_Midwest | MISO_IN | NonRTO_Midwest | Internal | Summer | B3 | 75 | 4800 | 0 | 57.9 | 65.02 | 8 | 0
2015 | MISO_IN_2_NonRTO_Midwest | MISO_IN | NonRTO_Midwest | Internal | Summer | B4 | 100 | 4800 | 632.25 | 57.02 | 65.02 | 8 | 0
2015 | MISO_IN_2_NonRTO_Midwest | MISO_IN | NonRTO_Midwest | Internal | Summer | B5 | 200 | 4800 | 627.37 | 48.11 | 56.11 | 8 | 0
2015 | MISO_IN_2_NonRTO_Midwest | MISO_IN | NonRTO_Midwest | Internal | Summer | B6 | 300 | 4800 | 63.83 | 43.09 | 51.09 | 8 | 0
2015 | MISO_IN_2_NonRTO_Midwest | MISO_IN | NonRTO_Midwest | Internal | Summer | B7 | 400 | 4800 | 0 | 36.85 | 35.68 | 8 | 0
2015 | MISO_IN_2_NonRTO_Midwest | MISO_IN | NonRTO_Midwest | Internal | Summer | B8 | 500 | 4800 | 0 | 34.54 | 34.44 | 8 | 0
2015 | MISO_IN_2_NonRTO_Midwest | MISO_IN | NonRTO_Midwest | Internal | Summer | B9 | 800 | 4800 | 0 | 33.52 | 32.87 | 8 | 0
2015 | MISO_IN_2_NonRTO_Midwest | MISO_IN | NonRTO_Midwest | Internal | Summer | B10 | 1262 | 4800 | 0 | 31.8 | 32.02 | 8 | 0
2015 | MISO_IN_2_NonRTO_Midwest | MISO_IN | NonRTO_Midwest | Internal | Winter | B16 | 25 | 4800 | 2407.52 | 49.24 | 57.24 | 8 | 0
2015 | MISO_IN_2_NonRTO_Midwest | MISO_IN | NonRTO_Midwest | Internal | Winter | B17 | 100 | 4800 | 1445.06 | 43.21 | 51.21 | 8 | 0
2015 | MISO_IN_2_NonRTO_Midwest | MISO_IN | NonRTO_Midwest | Internal | Winter | B18 | 400 | 4800 | 629.53 | 39.24 | 47.24 | 8 | 0
2015 | MISO_IN_2_NonRTO_Midwest | MISO_IN | NonRTO_Midwest | Internal | Winter | B19 | 700 | 4800 | 0 | 36.51 | 36.04 | 8 | 0
2015 | MISO_IN_2_NonRTO_Midwest | MISO_IN | NonRTO_Midwest | Internal | Winter | B20 | 935 | 4800 | 0 | 32.84 | 32.87 | 8 | 0
2015 | MISO_IN_2_PJM_ROR | MISO_IN | PJM_ROR | Internal | Shoulder | B11 | 25 | 992 | 0 | 49.78 | 48.99 | 2 | 0
2015 | MISO_IN_2_PJM_ROR | MISO_IN | PJM_ROR | Internal | Shoulder | B12 | 200 | 992 | 0.03 | 40.64 | 42.63 | 2 | 0
2015 | MISO_IN_2_PJM_ROR | MISO_IN | PJM_ROR | Internal | Shoulder | B13 | 600 | 992 | 505.02 | 37.96 | 39.96 | 2 | 0
2015 | MISO_IN_2_PJM_ROR | MISO_IN | PJM_ROR | Internal | Shoulder | B14 | 900 | 992 | 455.23 | 36.01 | 38.01 | 2 | 0
2015 | MISO_IN_2_PJM_ROR | MISO_IN | PJM_ROR | Internal | Shoulder | B15 | 1203 | 992 | 0 | 33.68 | 35.25 | 2 | 0
2015 | MISO_IN_2_PJM_ROR | MISO_IN | PJM_ROR | Internal | Summer | B1 | 10 | 992 | 0.52 | 60.8 | 62.79 | 2 | 0
2015 | MISO_IN_2_PJM_ROR | MISO_IN | PJM_ROR | Internal | Summer | B2 | 25 | 992 | 0.2 | 59.31 | 61.3 | 2 | 0
2015 | MISO_IN_2_PJM_ROR | MISO_IN | PJM_ROR | Internal | Summer | B3 | 75 | 992 | 0 | 57.9 | 58.29 | 2 | 0
2015 | MISO_IN_2_PJM_ROR | MISO_IN | PJM_ROR | Internal | Summer | B4 | 100 | 992 | 0 | 57.02 | 57.5 | 2 | 0
2015 | MISO_IN_2_PJM_ROR | MISO_IN | PJM_ROR | Internal | Summer | B5 | 200 | 992 | 0 | 48.11 | 49.93 | 2 | 0
2015 | MISO_IN_2_PJM_ROR | MISO_IN | PJM_ROR | Internal | Summer | B6 | 300 | 992 | 0.02 | 43.09 | 45.07 | 2 | 0
2015 | MISO_IN_2_PJM_ROR | MISO_IN | PJM_ROR | Internal | Summer | B7 | 400 | 992 | 896.56 | 36.85 | 38.85 | 2 | 0
2015 | MISO_IN_2_PJM_ROR | MISO_IN | PJM_ROR | Internal | Summer | B8 | 500 | 992 | 443.49 | 34.54 | 36.54 | 2 | 0
2015 | MISO_IN_2_PJM_ROR | MISO_IN | PJM_ROR | Internal | Summer | B9 | 800 | 992 | 0 | 33.52 | 35.46 | 2 | 0
2015 | MISO_IN_2_PJM_ROR | MISO_IN | PJM_ROR | Internal | Summer | B10 | 1262 | 992 | 0 | 31.8 | 32.02 | 2 | 0
2015 | MISO_IN_2_PJM_ROR | MISO_IN | PJM_ROR | Internal | Winter | B16 | 25 | 992 | 0.19 | 49.24 | 51.23 | 2 | 0
2015 | MISO_IN_2_PJM_ROR | MISO_IN | PJM_ROR | Internal | Winter | B17 | 100 | 992 | 0.05 | 43.21 | 45.2 | 2 | 0
2015 | MISO_IN_2_PJM_ROR | MISO_IN | PJM_ROR | Internal | Winter | B18 | 400 | 992 | 0.01 | 39.24 | 41.23 | 2 | 0
2015 | MISO_IN_2_PJM_ROR | MISO_IN | PJM_ROR | Internal | Winter | B19 | 700 | 992 | 0 | 36.51 | 38.5 | 2 | 0
2015 | MISO_IN_2_PJM_ROR | MISO_IN | PJM_ROR | Internal | Winter | B20 | 935 | 992 | 0 | 32.84 | 34.39 | 2 | 0
2015 | MISO_MI_2_IESO | MISO_MI | IESO | Internal | Shoulder | B11 | 25 | 1580 | 0 | 47.3 | 33.13 | 8 | 0
2015 | MISO_MI_2_IESO | MISO_MI | IESO | Internal | Shoulder | B12 | 200 | 1580 | 0 | 40.63 | 32.9 | 8 | 0
2015 | MISO_MI_2_IESO | MISO_MI | IESO | Internal | Shoulder | B13 | 600 | 1580 | 0 | 37.96 | 30.96 | 8 | 0
2015 | MISO_MI_2_IESO | MISO_MI | IESO | Internal | Shoulder | B14 | 900 | 1580 | 0 | 36.02 | 30.96 | 8 | 0
2015 | MISO_MI_2_IESO | MISO_MI | IESO | Internal | Shoulder | B15 | 1203 | 1580 | 0 | 33.69 | 30.96 | 8 | 0
2015 | MISO_MI_2_IESO | MISO_MI | IESO | Internal | Summer | B1 | 10 | 1580 | 0 | 59.43 | 46 | 8 | 0
2015 | MISO_MI_2_IESO | MISO_MI | IESO | Internal | Summer | B2 | 25 | 1580 | 0 | 59.3 | 44.95 | 8 | 0
2015 | MISO_MI_2_IESO | MISO_MI | IESO | Internal | Summer | B3 | 75 | 1580 | 0 | 54.01 | 39.05 | 8 | 0
2015 | MISO_MI_2_IESO | MISO_MI | IESO | Internal | Summer | B4 | 100 | 1580 | 0 | 54.01 | 38.07 | 8 | 0
2015 | MISO_MI_2_IESO | MISO_MI | IESO | Internal | Summer | B5 | 200 | 1580 | 0 | 44.79 | 35.53 | 8 | 0
2015 | MISO_MI_2_IESO | MISO_MI | IESO | Internal | Summer | B6 | 300 | 1580 | 0 | 43.07 | 35.33 | 8 | 0
2015 | MISO_MI_2_IESO | MISO_MI | IESO | Internal | Summer | B7 | 400 | 1580 | 0 | 36.85 | 29.85 | 8 | 0
2015 | MISO_MI_2_IESO | MISO_MI | IESO | Internal | Summer | B8 | 500 | 1580 | 0 | 34.55 | 29.77 | 8 | 0
2015 | MISO_MI_2_IESO | MISO_MI | IESO | Internal | Summer | B9 | 800 | 1580 | 0 | 33.53 | 29.77 | 8 | 0
2015 | MISO_MI_2_IESO | MISO_MI | IESO | Internal | Summer | B10 | 1262 | 1580 | 0 | 31.81 | 29.77 | 8 | 0
2015 | MISO_MI_2_IESO | MISO_MI | IESO | Internal | Winter | B16 | 25 | 1580 | 0 | 48.2 | 38.52 | 8 | 0
2015 | MISO_MI_2_IESO | MISO_MI | IESO | Internal | Winter | B17 | 100 | 1580 | 0 | 43.2 | 35.55 | 8 | 0
2015 | MISO_MI_2_IESO | MISO_MI | IESO | Internal | Winter | B18 | 400 | 1580 | 0 | 39.23 | 35.55 | 8 | 0
2015 | MISO_MI_2_IESO | MISO_MI | IESO | Internal | Winter | B19 | 700 | 1580 | 0 | 36.5 | 35.55 | 8 | 0
2015 | MISO_MI_2_IESO | MISO_MI | IESO | Internal | Winter | B20 | 935 | 1580 | 0 | 32.85 | 35.55 | 8 | 0
2015 | MISO_MI_2_MISO_IN | MISO_MI | MISO_IN | Internal | Shoulder | B11 | 25 | 2045 | 2045 | 47.3 | 49.78 | 0.01 | 2.47
2015 | MISO_MI_2_MISO_IN | MISO_MI | MISO_IN | Internal | Shoulder | B12 | 200 | 2045 | 132.89 | 40.63 | 40.64 | 0.01 | 0
2015 | MISO_MI_2_MISO_IN | MISO_MI | MISO_IN | Internal | Shoulder | B13 | 600 | 2045 | 0 | 37.96 | 37.96 | 0.01 | 0
2015 | MISO_MI_2_MISO_IN | MISO_MI | MISO_IN | Internal | Shoulder | B14 | 900 | 2045 | 0 | 36.02 | 36.01 | 0.01 | 0
2015 | MISO_MI_2_MISO_IN | MISO_MI | MISO_IN | Internal | Shoulder | B15 | 1203 | 2045 | 0 | 33.69 | 33.68 | 0.01 | 0
2015 | MISO_MI_2_MISO_IN | MISO_MI | MISO_IN | Internal | Summer | B1 | 10 | 2045 | 2045 | 59.43 | 60.8 | 0.01 | 1.36
2015 | MISO_MI_2_MISO_IN | MISO_MI | MISO_IN | Internal | Summer | B2 | 25 | 2045 | 1753.69 | 59.3 | 59.31 | 0.01 | 0
2015 | MISO_MI_2_MISO_IN | MISO_MI | MISO_IN | Internal | Summer | B3 | 75 | 2045 | 2045 | 54.01 | 57.9 | 0.01 | 3.87
2015 | MISO_MI_2_MISO_IN | MISO_MI | MISO_IN | Internal | Summer | B4 | 100 | 2045 | 2045 | 54.01 | 57.02 | 0.01 | 3
2015 | MISO_MI_2_MISO_IN | MISO_MI | MISO_IN | Internal | Summer | B5 | 200 | 2045 | 2045 | 44.79 | 48.11 | 0.01 | 3.31
2015 | MISO_MI_2_MISO_IN | MISO_MI | MISO_IN | Internal | Summer | B6 | 300 | 2045 | 1069.97 | 43.07 | 43.09 | 0.01 | 0
2015 | MISO_MI_2_MISO_IN | MISO_MI | MISO_IN | Internal | Summer | B7 | 400 | 2045 | 0.01 | 36.85 | 36.85 | 0.01 | 0
2015 | MISO_MI_2_MISO_IN | MISO_MI | MISO_IN | Internal | Summer | B8 | 500 | 2045 | 0 | 34.55 | 34.54 | 0.01 | 0
2015 | MISO_MI_2_MISO_IN | MISO_MI | MISO_IN | Internal | Summer | B9 | 800 | 2045 | 0 | 33.53 | 33.52 | 0.01 | 0
2015 | MISO_MI_2_MISO_IN | MISO_MI | MISO_IN | Internal | Summer | B10 | 1262 | 2045 | 0 | 31.81 | 31.8 | 0.01 | 0
2015 | MISO_MI_2_MISO_IN | MISO_MI | MISO_IN | Internal | Winter | B16 | 25 | 2045 | 2045 | 48.2 | 49.24 | 0.01 | 1.03
2015 | MISO_MI_2_MISO_IN | MISO_MI | MISO_IN | Internal | Winter | B17 | 100 | 2045 | 625.38 | 43.2 | 43.21 | 0.01 | 0
2015 | MISO_MI_2_MISO_IN | MISO_MI | MISO_IN | Internal | Winter | B18 | 400 | 2045 | 123.86 | 39.23 | 39.24 | 0.01 | 0
2015 | MISO_MI_2_MISO_IN | MISO_MI | MISO_IN | Internal | Winter | B19 | 700 | 2045 | 5.98 | 36.5 | 36.51 | 0.01 | 0
2015 | MISO_MI_2_MISO_IN | MISO_MI | MISO_IN | Internal | Winter | B20 | 935 | 2045 | 0 | 32.85 | 32.84 | 0.01 | 0
2015 | MISO_MI_2_MISO_WUMS | MISO_MI | MISO_WUMS | Internal | Shoulder | B11 | 25 | 117 | 117 | 47.3 | 49.81 | 0.01 | 2.51
2015 | MISO_MI_2_MISO_WUMS | MISO_MI | MISO_WUMS | Internal | Shoulder | B12 | 200 | 117 | 46 | 40.63 | 40.64 | 0.01 | 0
2015 | MISO_MI_2_MISO_WUMS | MISO_MI | MISO_WUMS | Internal | Shoulder | B13 | 600 | 117 | 55.9 | 37.96 | 37.97 | 0.01 | 0
2015 | MISO_MI_2_MISO_WUMS | MISO_MI | MISO_WUMS | Internal | Shoulder | B14 | 900 | 117 | 0 | 36.02 | 36.01 | 0.01 | 0
2015 | MISO_MI_2_MISO_WUMS | MISO_MI | MISO_WUMS | Internal | Shoulder | B15 | 1203 | 117 | 117 | 33.69 | 33.85 | 0.01 | 0.15
2015 | MISO_MI_2_MISO_WUMS | MISO_MI | MISO_WUMS | Internal | Summer | B1 | 10 | 117 | 117 | 59.43 | 60.79 | 0.01 | 1.35
2015 | MISO_MI_2_MISO_WUMS | MISO_MI | MISO_WUMS | Internal | Summer | B2 | 25 | 117 | 0.27 | 59.3 | 59.3 | 0.01 | 0
2015 | MISO_MI_2_MISO_WUMS | MISO_MI | MISO_WUMS | Internal | Summer | B3 | 75 | 117 | 117 | 54.01 | 58.03 | 0.01 | 4
2015 | MISO_MI_2_MISO_WUMS | MISO_MI | MISO_WUMS | Internal | Summer | B4 | 100 | 117 | 117 | 54.01 | 57.06 | 0.01 | 3.03
2015 | MISO_MI_2_MISO_WUMS | MISO_MI | MISO_WUMS | Internal | Summer | B5 | 200 | 117 | 117 | 44.79 | 48.12 | 0.01 | 3.32
2015 | MISO_MI_2_MISO_WUMS | MISO_MI | MISO_WUMS | Internal | Summer | B6 | 300 | 117 | 117 | 43.07 | 44.09 | 0.01 | 1
2015 | MISO_MI_2_MISO_WUMS | MISO_MI | MISO_WUMS | Internal | Summer | B7 | 400 | 117 | 0.01 | 36.85 | 36.85 | 0.01 | 0
2015 | MISO_MI_2_MISO_WUMS | MISO_MI | MISO_WUMS | Internal | Summer | B8 | 500 | 117 | 0 | 34.55 | 34.54 | 0.01 | 0
2015 | MISO_MI_2_MISO_WUMS | MISO_MI | MISO_WUMS | Internal | Summer | B9 | 800 | 117 | 0 | 33.53 | 33.46 | 0.01 | 0
2015 | MISO_MI_2_MISO_WUMS | MISO_MI | MISO_WUMS | Internal | Summer | B10 | 1262 | 117 | 117 | 31.81 | 33.01 | 0.01 | 1.19
2015 | MISO_MI_2_MISO_WUMS | MISO_MI | MISO_WUMS | Internal | Winter | B16 | 25 | 117 | 117 | 48.2 | 49.23 | 0.01 | 1.02
2015 | MISO_MI_2_MISO_WUMS | MISO_MI | MISO_WUMS | Internal | Winter | B17 | 100 | 117 | 0.05 | 43.2 | 43.2 | 0.01 | 0
2015 | MISO_MI_2_MISO_WUMS | MISO_MI | MISO_WUMS | Internal | Winter | B18 | 400 | 117 | 0.01 | 39.23 | 39.23 | 0.01 | 0
2015 | MISO_MI_2_MISO_WUMS | MISO_MI | MISO_WUMS | Internal | Winter | B19 | 700 | 117 | 116.99 | 36.5 | 36.52 | 0.01 | 0.01
2015 | MISO_MI_2_MISO_WUMS | MISO_MI | MISO_WUMS | Internal | Winter | B20 | 935 | 117 | 117 | 32.85 | 33.01 | 0.01 | 0.14
2015 | MISO_MI_2_PJM_ROR | MISO_MI | PJM_ROR | Internal | Shoulder | B11 | 25 | 1424 | 0 | 47.3 | 48.99 | 2 | 0
2015 | MISO_MI_2_PJM_ROR | MISO_MI | PJM_ROR | Internal | Shoulder | B12 | 200 | 1424 | 283.07 | 40.63 | 42.63 | 2 | 0
2015 | MISO_MI_2_PJM_ROR | MISO_MI | PJM_ROR | Internal | Shoulder | B13 | 600 | 1424 | 660.44 | 37.96 | 39.96 | 2 | 0
2015 | MISO_MI_2_PJM_ROR | MISO_MI | PJM_ROR | Internal | Shoulder | B14 | 900 | 1424 | 0 | 36.02 | 38.01 | 2 | 0
2015 | MISO_MI_2_PJM_ROR | MISO_MI | PJM_ROR | Internal | Shoulder | B15 | 1203 | 1424 | 0 | 33.69 | 35.25 | 2 | 0
2015 | MISO_MI_2_PJM_ROR | MISO_MI | PJM_ROR | Internal | Summer | B1 | 10 | 1424 | 1424 | 59.43 | 62.79 | 2 | 1.36
2015 | MISO_MI_2_PJM_ROR | MISO_MI | PJM_ROR | Internal | Summer | B2 | 25 | 1424 | 1107.37 | 59.3 | 61.3 | 2 | 0
2015 | MISO_MI_2_PJM_ROR | MISO_MI | PJM_ROR | Internal | Summer | B3 | 75 | 1424 | 1424 | 54.01 | 58.29 | 2 | 2.28
2015 | MISO_MI_2_PJM_ROR | MISO_MI | PJM_ROR | Internal | Summer | B4 | 100 | 1424 | 1424 | 54.01 | 57.5 | 2 | 1.48
2015 | MISO_MI_2_PJM_ROR | MISO_MI | PJM_ROR | Internal | Summer | B5 | 200 | 1424 | 1424 | 44.79 | 49.93 | 2 | 3.14
2015 | MISO_MI_2_PJM_ROR | MISO_MI | PJM_ROR | Internal | Summer | B6 | 300 | 1424 | 1389.71 | 43.07 | 45.07 | 2 | 0
2015 | MISO_MI_2_PJM_ROR | MISO_MI | PJM_ROR | Internal | Summer | B7 | 400 | 1424 | 629.81 | 36.85 | 38.85 | 2 | 0
2015 | MISO_MI_2_PJM_ROR | MISO_MI | PJM_ROR | Internal | Summer | B8 | 500 | 1424 | 0.01 | 34.55 | 36.54 | 2 | 0
2015 | MISO_MI_2_PJM_ROR | MISO_MI | PJM_ROR | Internal | Summer | B9 | 800 | 1424 | 0 | 33.53 | 35.46 | 2 | 0
2015 | MISO_MI_2_PJM_ROR | MISO_MI | PJM_ROR | Internal | Summer | B10 | 1262 | 1424 | 0 | 31.81 | 32.02 | 2 | 0
2015 | MISO_MI_2_PJM_ROR | MISO_MI | PJM_ROR | Internal | Winter | B16 | 25 | 1424 | 1424 | 48.2 | 51.23 | 2 | 1.03
2015 | MISO_MI_2_PJM_ROR | MISO_MI | PJM_ROR | Internal | Winter | B17 | 100 | 1424 | 729.68 | 43.2 | 45.2 | 2 | 0
2015 | MISO_MI_2_PJM_ROR | MISO_MI | PJM_ROR | Internal | Winter | B18 | 400 | 1424 | 75.05 | 39.23 | 41.23 | 2 | 0
2015 | MISO_MI_2_PJM_ROR | MISO_MI | PJM_ROR | Internal | Winter | B19 | 700 | 1424 | 5.76 | 36.5 | 38.5 | 2 | 0
2015 | MISO_MI_2_PJM_ROR | MISO_MI | PJM_ROR | Internal | Winter | B20 | 935 | 1424 | 0 | 32.85 | 34.39 | 2 | 0
2015 | MISO_MO-IL_2_ENT | MISO_MO-IL | ENT | Internal | Shoulder | B11 | 25 | 2540 | 0 | 49.79 | 55.32 | 8 | 0
2015 | MISO_MO-IL_2_ENT | MISO_MO-IL | ENT | Internal | Shoulder | B12 | 200 | 2540 | 0 | 40.63 | 39.32 | 8 | 0
2015 | MISO_MO-IL_2_ENT | MISO_MO-IL | ENT | Internal | Shoulder | B13 | 600 | 2540 | 0 | 37.95 | 39.32 | 8 | 0
2015 | MISO_MO-IL_2_ENT | MISO_MO-IL | ENT | Internal | Shoulder | B14 | 900 | 2540 | 0 | 36 | 39.04 | 8 | 0
2015 | MISO_MO-IL_2_ENT | MISO_MO-IL | ENT | Internal | Shoulder | B15 | 1203 | 2540 | 0 | 33.66 | 37.8 | 8 | 0
2015 | MISO_MO-IL_2_ENT | MISO_MO-IL | ENT | Internal | Summer | B1 | 10 | 2540 | 0 | 60.79 | 60.79 | 8 | 0
2015 | MISO_MO-IL_2_ENT | MISO_MO-IL | ENT | Internal | Summer | B2 | 25 | 2540 | 0 | 59.3 | 59.3 | 8 | 0
2015 | MISO_MO-IL_2_ENT | MISO_MO-IL | ENT | Internal | Summer | B3 | 75 | 2540 | 0 | 57.91 | 58.43 | 8 | 0
2015 | MISO_MO-IL_2_ENT | MISO_MO-IL | ENT | Internal | Summer | B4 | 100 | 2540 | 0 | 57.04 | 58.43 | 8 | 0
2015 | MISO_MO-IL_2_ENT | MISO_MO-IL | ENT | Internal | Summer | B5 | 200 | 2540 | 0 | 48.12 | 53.58 | 8 | 0
2015 | MISO_MO-IL_2_ENT | MISO_MO-IL | ENT | Internal | Summer | B6 | 300 | 2540 | 0 | 43.1 | 46.15 | 8 | 0
2015 | MISO_MO-IL_2_ENT | MISO_MO-IL | ENT | Internal | Summer | B7 | 400 | 2540 | 0 | 36.85 | 43.72 | 8 | 0
2015 | MISO_MO-IL_2_ENT | MISO_MO-IL | ENT | Internal | Summer | B8 | 500 | 2540 | 0 | 34.53 | 38.1 | 8 | 0
2015 | MISO_MO-IL_2_ENT | MISO_MO-IL | ENT | Internal | Summer | B9 | 800 | 2540 | 0 | 33.47 | 37.83 | 8 | 0
2015 | MISO_MO-IL_2_ENT | MISO_MO-IL | ENT | Internal | Summer | B10 | 1262 | 2540 | 0 | 30.31 | 36.6 | 8 | 0
2015 | MISO_MO-IL_2_ENT | MISO_MO-IL | ENT | Internal | Winter | B16 | 25 | 2540 | 0 | 49.23 | 53.57 | 8 | 0
2015 | MISO_MO-IL_2_ENT | MISO_MO-IL | ENT | Internal | Winter | B17 | 100 | 2540 | 0 | 43.2 | 41.76 | 8 | 0
2015 | MISO_MO-IL_2_ENT | MISO_MO-IL | ENT | Internal | Winter | B18 | 400 | 2540 | 0 | 39.23 | 41.76 | 8 | 0
2015 | MISO_MO-IL_2_ENT | MISO_MO-IL | ENT | Internal | Winter | B19 | 700 | 2540 | 0 | 36.5 | 41.46 | 8 | 0
2015 | MISO_MO-IL_2_ENT | MISO_MO-IL | ENT | Internal | Winter | B20 | 935 | 2540 | 0 | 32.83 | 40.11 | 8 | 0
2015 | MISO_MO-IL_2_MISO_IN | MISO_MO-IL | MISO_IN | Internal | Shoulder | B11 | 25 | 2100 | 0.1 | 49.79 | 49.78 | 0.01 | 0
2015 | MISO_MO-IL_2_MISO_IN | MISO_MO-IL | MISO_IN | Internal | Shoulder | B12 | 200 | 2100 | 757.18 | 40.63 | 40.64 | 0.01 | 0
2015 | MISO_MO-IL_2_MISO_IN | MISO_MO-IL | MISO_IN | Internal | Shoulder | B13 | 600 | 2100 | 419.09 | 37.95 | 37.96 | 0.01 | 0
2015 | MISO_MO-IL_2_MISO_IN | MISO_MO-IL | MISO_IN | Internal | Shoulder | B14 | 900 | 2100 | 1462.38 | 36 | 36.01 | 0.01 | 0
2015 | MISO_MO-IL_2_MISO_IN | MISO_MO-IL | MISO_IN | Internal | Shoulder | B15 | 1203 | 2100 | 2099.99 | 33.66 | 33.68 | 0.01 | 0.01
2015 | MISO_MO-IL_2_MISO_IN | MISO_MO-IL | MISO_IN | Internal | Summer | B1 | 10 | 2100 | 521.64 | 60.79 | 60.8 | 0.01 | 0
2015 | MISO_MO-IL_2_MISO_IN | MISO_MO-IL | MISO_IN | Internal | Summer | B2 | 25 | 2100 | 837.23 | 59.3 | 59.31 | 0.01 | 0
2015 | MISO_MO-IL_2_MISO_IN | MISO_MO-IL | MISO_IN | Internal | Summer | B3 | 75 | 2100 | 0.03 | 57.91 | 57.9 | 0.01 | 0
2015 | MISO_MO-IL_2_MISO_IN | MISO_MO-IL | MISO_IN | Internal | Summer | B4 | 100 | 2100 | 0.03 | 57.04 | 57.02 | 0.01 | 0
2015 | MISO_MO-IL_2_MISO_IN | MISO_MO-IL | MISO_IN | Internal | Summer | B5 | 200 | 2100 | 0.01 | 48.12 | 48.11 | 0.01 | 0
2015 | MISO_MO-IL_2_MISO_IN | MISO_MO-IL | MISO_IN | Internal | Summer | B6 | 300 | 2100 | 0 | 43.1 | 43.09 | 0.01 | 0
2015 | MISO_MO-IL_2_MISO_IN | MISO_MO-IL | MISO_IN | Internal | Summer | B7 | 400 | 2100 | 0.01 | 36.85 | 36.85 | 0.01 | 0
2015 | MISO_MO-IL_2_MISO_IN | MISO_MO-IL | MISO_IN | Internal | Summer | B8 | 500 | 2100 | 643.55 | 34.53 | 34.54 | 0.01 | 0
2015 | MISO_MO-IL_2_MISO_IN | MISO_MO-IL | MISO_IN | Internal | Summer | B9 | 800 | 2100 | 2099.99 | 33.47 | 33.52 | 0.01 | 0.04
2015 | MISO_MO-IL_2_MISO_IN | MISO_MO-IL | MISO_IN | Internal | Summer | B10 | 1262 | 2100 | 2100 | 30.31 | 31.8 | 0.01 | 1.47
2015 | MISO_MO-IL_2_MISO_IN | MISO_MO-IL | MISO_IN | Internal | Winter | B16 | 25 | 2100 | 1976.21 | 49.23 | 49.24 | 0.01 | 0
2015 | MISO_MO-IL_2_MISO_IN | MISO_MO-IL | MISO_IN | Internal | Winter | B17 | 100 | 2100 | 1632.03 | 43.2 | 43.21 | 0.01 | 0
2015 | MISO_MO-IL_2_MISO_IN | MISO_MO-IL | MISO_IN | Internal | Winter | B18 | 400 | 2100 | 1249.03 | 39.23 | 39.24 | 0.01 | 0
2015 | MISO_MO-IL_2_MISO_IN | MISO_MO-IL | MISO_IN | Internal | Winter | B19 | 700 | 2100 | 623.47 | 36.5 | 36.51 | 0.01 | 0
2015 | MISO_MO-IL_2_MISO_IN | MISO_MO-IL | MISO_IN | Internal | Winter | B20 | 935 | 2100 | 2099.99 | 32.83 | 32.84 | 0.01 | 0
2015 | MISO_MO-IL_2_MISO_W | MISO_MO-IL | MISO_W | Internal | Shoulder | B11 | 25 | 960 | 241.87 | 49.79 | 49.8 | 0.01 | 0
2015 | MISO_MO-IL_2_MISO_W | MISO_MO-IL | MISO_W | Internal | Shoulder | B12 | 200 | 960 | 0.03 | 40.63 | 40.63 | 0.01 | 0
2015 | MISO_MO-IL_2_MISO_W | MISO_MO-IL | MISO_W | Internal | Shoulder | B13 | 600 | 960 | 448.21 | 37.95 | 37.96 | 0.01 | 0
2015 | MISO_MO-IL_2_MISO_W | MISO_MO-IL | MISO_W | Internal | Shoulder | B14 | 900 | 960 | 0 | 36 | 36 | 0.01 | 0
2015 | MISO_MO-IL_2_MISO_W | MISO_MO-IL | MISO_W | Internal | Shoulder | B15 | 1203 | 960 | 958.51 | 33.66 | 33.67 | 0.01 | 0
2015 | MISO_MO-IL_2_MISO_W | MISO_MO-IL | MISO_W | Internal | Summer | B1 | 10 | 960 | 0.25 | 60.79 | 60.78 | 0.01 | 0
2015 | MISO_MO-IL_2_MISO_W | MISO_MO-IL | MISO_W | Internal | Summer | B2 | 25 | 960 | 0.1 | 59.3 | 59.29 | 0.01 | 0
2015 | MISO_MO-IL_2_MISO_W | MISO_MO-IL | MISO_W | Internal | Summer | B3 | 75 | 960 | 959.99 | 57.91 | 58.02 | 0.01 | 0.09
2015 | MISO_MO-IL_2_MISO_W | MISO_MO-IL | MISO_W | Internal | Summer | B4 | 100 | 960 | 340.53 | 57.04 | 57.05 | 0.01 | 0
2015 | MISO_MO-IL_2_MISO_W | MISO_MO-IL | MISO_W | Internal | Summer | B5 | 200 | 960 | 531.14 | 48.12 | 48.13 | 0.01 | 0
2015 | MISO_MO-IL_2_MISO_W | MISO_MO-IL | MISO_W | Internal | Summer | B6 | 300 | 960 | 960 | 43.1 | 44.1 | 0.01 | 0.99
2015 | MISO_MO-IL_2_MISO_W | MISO_MO-IL | MISO_W | Internal | Summer | B7 | 400 | 960 | 584.5 | 36.85 | 36.86 | 0.01 | 0
2015 | MISO_MO-IL_2_MISO_W | MISO_MO-IL | MISO_W | Internal | Summer | B8 | 500 | 960 | 0.01 | 34.53 | 34.53 | 0.01 | 0
2015 | MISO_MO-IL_2_MISO_W | MISO_MO-IL | MISO_W | Internal | Summer | B9 | 800 | 960 | 0 | 33.47 | 33.46 | 0.01 | 0
2015 | MISO_MO-IL_2_MISO_W | MISO_MO-IL | MISO_W | Internal | Summer | B10 | 1262 | 960 | 0 | 30.31 | 30.3 | 0.01 | 0
2015 | MISO_MO-IL_2_MISO_W | MISO_MO-IL | MISO_W | Internal | Winter | B16 | 25 | 960 | 0.1 | 49.23 | 49.22 | 0.01 | 0
2015 | MISO_MO-IL_2_MISO_W | MISO_MO-IL | MISO_W | Internal | Winter | B17 | 100 | 960 | 0.03 | 43.2 | 43.18 | 0.01 | 0
2015 | MISO_MO-IL_2_MISO_W | MISO_MO-IL | MISO_W | Internal | Winter | B18 | 400 | 960 | 0.01 | 39.23 | 39.23 | 0.01 | 0
2015 | MISO_MO-IL_2_MISO_W | MISO_MO-IL | MISO_W | Internal | Winter | B19 | 700 | 960 | 730.85 | 36.5 | 36.51 | 0.01 | 0
2015 | MISO_MO-IL_2_MISO_W | MISO_MO-IL | MISO_W | Internal | Winter | B20 | 935 | 960 | 94.87 | 32.83 | 32.84 | 0.01 | 0
2015 | MISO_MO-IL_2_PJM_ROR | MISO_MO-IL | PJM_ROR | Internal | Shoulder | B11 | 25 | 1212 | 0 | 49.79 | 48.99 | 2 | 0
2015 | MISO_MO-IL_2_PJM_ROR | MISO_MO-IL | PJM_ROR | Internal | Shoulder | B12 | 200 | 1212 | 995.78 | 40.63 | 42.63 | 2 | 0
2015 | MISO_MO-IL_2_PJM_ROR | MISO_MO-IL | PJM_ROR | Internal | Shoulder | B13 | 600 | 1212 | 1211.99 | 37.95 | 39.96 | 2 | 0.01
2015 | MISO_MO-IL_2_PJM_ROR | MISO_MO-IL | PJM_ROR | Internal | Shoulder | B14 | 900 | 1212 | 1211.99 | 36 | 38.01 | 2 | 0.01
2015 | MISO_MO-IL_2_PJM_ROR | MISO_MO-IL | PJM_ROR | Internal | Shoulder | B15 | 1203 | 1212 | 0 | 33.66 | 35.25 | 2 | 0
2015 | MISO_MO-IL_2_PJM_ROR | MISO_MO-IL | PJM_ROR | Internal | Summer | B1 | 10 | 1212 | 854.17 | 60.79 | 62.79 | 2 | 0
2015 | MISO_MO-IL_2_PJM_ROR | MISO_MO-IL | PJM_ROR | Internal | Summer | B2 | 25 | 1212 | 429.96 | 59.3 | 61.3 | 2 | 0
2015 | MISO_MO-IL_2_PJM_ROR | MISO_MO-IL | PJM_ROR | Internal | Summer | B3 | 75 | 1212 | 0 | 57.91 | 58.29 | 2 | 0
2015 | MISO_MO-IL_2_PJM_ROR | MISO_MO-IL | PJM_ROR | Internal | Summer | B4 | 100 | 1212 | 0 | 57.04 | 57.5 | 2 | 0
2015 | MISO_MO-IL_2_PJM_ROR | MISO_MO-IL | PJM_ROR | Internal | Summer | B5 | 200 | 1212 | 0 | 48.12 | 49.93 | 2 | 0
2015 | MISO_MO-IL_2_PJM_ROR | MISO_MO-IL | PJM_ROR | Internal | Summer | B6 | 300 | 1212 | 0 | 43.1 | 45.07 | 2 | 0
2015 | MISO_MO-IL_2_PJM_ROR | MISO_MO-IL | PJM_ROR | Internal | Summer | B7 | 400 | 1212 | 326.99 | 36.85 | 38.85 | 2 | 0
2015 | MISO_MO-IL_2_PJM_ROR | MISO_MO-IL | PJM_ROR | Internal | Summer | B8 | 500 | 1212 | 1211.99 | 34.53 | 36.54 | 2 | 0.01
2015 | MISO_MO-IL_2_PJM_ROR | MISO_MO-IL | PJM_ROR | Internal | Summer | B9 | 800 | 1212 | 0 | 33.47 | 35.46 | 2 | 0
2015 | MISO_MO-IL_2_PJM_ROR | MISO_MO-IL | PJM_ROR | Internal | Summer | B10 | 1262 | 1212 | 0 | 30.31 | 32.02 | 2 | 0
2015 | MISO_MO-IL_2_PJM_ROR | MISO_MO-IL | PJM_ROR | Internal | Winter | B16 | 25 | 1212 | 328.71 | 49.23 | 51.23 | 2 | 0
2015 | MISO_MO-IL_2_PJM_ROR | MISO_MO-IL | PJM_ROR | Internal | Winter | B17 | 100 | 1212 | 933.82 | 43.2 | 45.2 | 2 | 0
2015 | MISO_MO-IL_2_PJM_ROR | MISO_MO-IL | PJM_ROR | Internal | Winter | B18 | 400 | 1212 | 189.55 | 39.23 | 41.23 | 2 | 0
2015 | MISO_MO-IL_2_PJM_ROR | MISO_MO-IL | PJM_ROR | Internal | Winter | B19 | 700 | 1212 | 313.44 | 36.5 | 38.5 | 2 | 0
2015 | MISO_MO-IL_2_PJM_ROR | MISO_MO-IL | PJM_ROR | Internal | Winter | B20 | 935 | 1212 | 0 | 32.83 | 34.39 | 2 | 0
2015 | MISO_MO-IL_2_SPP_N | MISO_MO-IL | SPP_N | Internal | Shoulder | B11 | 25 | 2000 | 0 | 49.79 | 56.8 | 8 | 0
2015 | MISO_MO-IL_2_SPP_N | MISO_MO-IL | SPP_N | Internal | Shoulder | B12 | 200 | 2000 | 0 | 40.63 | 41.77 | 8 | 0
2015 | MISO_MO-IL_2_SPP_N | MISO_MO-IL | SPP_N | Internal | Shoulder | B13 | 600 | 2000 | 0 | 37.95 | 39.31 | 8 | 0
2015 | MISO_MO-IL_2_SPP_N | MISO_MO-IL | SPP_N | Internal | Shoulder | B14 | 900 | 2000 | 0 | 36 | 38.93 | 8 | 0
2015 | MISO_MO-IL_2_SPP_N | MISO_MO-IL | SPP_N | Internal | Shoulder | B15 | 1203 | 2000 | 0 | 33.66 | 37.62 | 8 | 0
2015 | MISO_MO-IL_2_SPP_N | MISO_MO-IL | SPP_N | Internal | Summer | B1 | 10 | 2000 | 0 | 60.79 | 61.23 | 8 | 0
2015 | MISO_MO-IL_2_SPP_N | MISO_MO-IL | SPP_N | Internal | Summer | B2 | 25 | 2000 | 0 | 59.3 | 61.23 | 8 | 0
2015 | MISO_MO-IL_2_SPP_N | MISO_MO-IL | SPP_N | Internal | Summer | B3 | 75 | 2000 | 0 | 57.91 | 61.23 | 8 | 0
2015 | MISO_MO-IL_2_SPP_N | MISO_MO-IL | SPP_N | Internal | Summer | B4 | 100 | 2000 | 0 | 57.04 | 61.23 | 8 | 0
2015 | MISO_MO-IL_2_SPP_N | MISO_MO-IL | SPP_N | Internal | Summer | B5 | 200 | 2000 | 0 | 48.12 | 55.13 | 8 | 0
2015 | MISO_MO-IL_2_SPP_N | MISO_MO-IL | SPP_N | Internal | Summer | B6 | 300 | 2000 | 1105.9 | 43.1 | 51.1 | 8 | 0
2015 | MISO_MO-IL_2_SPP_N | MISO_MO-IL | SPP_N | Internal | Summer | B7 | 400 | 2000 | 0 | 36.85 | 43.86 | 8 | 0
2015 | MISO_MO-IL_2_SPP_N | MISO_MO-IL | SPP_N | Internal | Summer | B8 | 500 | 2000 | 0 | 34.53 | 41.22 | 8 | 0
2015 | MISO_MO-IL_2_SPP_N | MISO_MO-IL | SPP_N | Internal | Summer | B9 | 800 | 2000 | 0 | 33.47 | 36.78 | 8 | 0
2015 | MISO_MO-IL_2_SPP_N | MISO_MO-IL | SPP_N | Internal | Summer | B10 | 1262 | 2000 | 0 | 30.31 | 36.35 | 8 | 0
2015 | MISO_MO-IL_2_SPP_N | MISO_MO-IL | SPP_N | Internal | Winter | B16 | 25 | 2000 | 0 | 49.23 | 56.22 | 8 | 0
2015 | MISO_MO-IL_2_SPP_N | MISO_MO-IL | SPP_N | Internal | Winter | B17 | 100 | 2000 | 0 | 43.2 | 41.91 | 8 | 0
2015 | MISO_MO-IL_2_SPP_N | MISO_MO-IL | SPP_N | Internal | Winter | B18 | 400 | 2000 | 0 | 39.23 | 41.28 | 8 | 0
2015 | MISO_MO-IL_2_SPP_N | MISO_MO-IL | SPP_N | Internal | Winter | B19 | 700 | 2000 | 0 | 36.5 | 40.09 | 8 | 0
2015 | MISO_MO-IL_2_SPP_N | MISO_MO-IL | SPP_N | Internal | Winter | B20 | 935 | 2000 | 0 | 32.83 | 39.84 | 8 | 0
2015 | MISO_MO-IL_2_TVA_Transmission | MISO_MO-IL | TVA_Transmission | Internal | Shoulder | B11 | 25 | 4000 | 0 | 49.79 | 54.99 | 8 | 0
2015 | MISO_MO-IL_2_TVA_Transmission | MISO_MO-IL | TVA_Transmission | Internal | Shoulder | B12 | 200 | 4000 | 0 | 40.63 | 44.28 | 8 | 0
2015 | MISO_MO-IL_2_TVA_Transmission | MISO_MO-IL | TVA_Transmission | Internal | Shoulder | B13 | 600 | 4000 | 0 | 37.95 | 42.33 | 8 | 0
2015 | MISO_MO-IL_2_TVA_Transmission | MISO_MO-IL | TVA_Transmission | Internal | Shoulder | B14 | 900 | 4000 | 0 | 36 | 40.81 | 8 | 0
2015 | MISO_MO-IL_2_TVA_Transmission | MISO_MO-IL | TVA_Transmission | Internal | Shoulder | B15 | 1203 | 4000 | 0 | 33.66 | 39.92 | 8 | 0
2015 | MISO_MO-IL_2_TVA_Transmission | MISO_MO-IL | TVA_Transmission | Internal | Summer | B1 | 10 | 4000 | 1946.34 | 60.79 | 68.79 | 8 | 0
2015 | MISO_MO-IL_2_TVA_Transmission | MISO_MO-IL | TVA_Transmission | Internal | Summer | B2 | 25 | 4000 | 714.98 | 59.3 | 67.3 | 8 | 0
2015 | MISO_MO-IL_2_TVA_Transmission | MISO_MO-IL | TVA_Transmission | Internal | Summer | B3 | 75 | 4000 | 0 | 57.91 | 64.29 | 8 | 0
2015 | MISO_MO-IL_2_TVA_Transmission | MISO_MO-IL | TVA_Transmission | Internal | Summer | B4 | 100 | 4000 | 0 | 57.04 | 63.5 | 8 | 0
2015 | MISO_MO-IL_2_TVA_Transmission | MISO_MO-IL | TVA_Transmission | Internal | Summer | B5 | 200 | 4000 | 0 | 48.12 | 54.31 | 8 | 0
2015 | MISO_MO-IL_2_TVA_Transmission | MISO_MO-IL | TVA_Transmission | Internal | Summer | B6 | 300 | 4000 | 0 | 43.1 | 48 | 8 | 0
2015 | MISO_MO-IL_2_TVA_Transmission | MISO_MO-IL | TVA_Transmission | Internal | Summer | B7 | 400 | 4000 | 0 | 36.85 | 43.12 | 8 | 0
2015 | MISO_MO-IL_2_TVA_Transmission | MISO_MO-IL | TVA_Transmission | Internal | Summer | B8 | 500 | 4000 | 0 | 34.53 | 39.64 | 8 | 0
2015 | MISO_MO-IL_2_TVA_Transmission | MISO_MO-IL | TVA_Transmission | Internal | Summer | B9 | 800 | 4000 | 0 | 33.47 | 39.06 | 8 | 0
2015 | MISO_MO-IL_2_TVA_Transmission | MISO_MO-IL | TVA_Transmission | Internal | Summer | B10 | 1262 | 4000 | 0 | 30.31 | 36.44 | 8 | 0
2015 | MISO_MO-IL_2_TVA_Transmission | MISO_MO-IL | TVA_Transmission | Internal | Winter | B16 | 25 | 4000 | 0 | 49.23 | 55.8 | 8 | 0
2015 | MISO_MO-IL_2_TVA_Transmission | MISO_MO-IL | TVA_Transmission | Internal | Winter | B17 | 100 | 4000 | 0 | 43.2 | 46.77 | 8 | 0
2015 | MISO_MO-IL_2_TVA_Transmission | MISO_MO-IL | TVA_Transmission | Internal | Winter | B18 | 400 | 4000 | 0 | 39.23 | 43.38 | 8 | 0
2015 | MISO_MO-IL_2_TVA_Transmission | MISO_MO-IL | TVA_Transmission | Internal | Winter | B19 | 700 | 4000 | 0 | 36.5 | 41.09 | 8 | 0
2015 | MISO_MO-IL_2_TVA_Transmission | MISO_MO-IL | TVA_Transmission | Internal | Winter | B20 | 935 | 4000 | 0 | 32.83 | 39.69 | 8 | 0
2015 | MISO_W_2_IESO | MISO_W | IESO | Internal | Shoulder | B11 | 25 | 90 | 0 | 49.8 | 33.13 | 8 | 0
2015 | MISO_W_2_IESO | MISO_W | IESO | Internal | Shoulder | B12 | 200 | 90 | 0 | 40.63 | 32.9 | 8 | 0
2015 | MISO_W_2_IESO | MISO_W | IESO | Internal | Shoulder | B13 | 600 | 90 | 0 | 37.96 | 30.96 | 8 | 0
2015 | MISO_W_2_IESO | MISO_W | IESO | Internal | Shoulder | B14 | 900 | 90 | 0 | 36 | 30.96 | 8 | 0
2015 | MISO_W_2_IESO | MISO_W | IESO | Internal | Shoulder | B15 | 1203 | 90 | 0 | 33.67 | 30.96 | 8 | 0
2015 | MISO_W_2_IESO | MISO_W | IESO | Internal | Summer | B1 | 10 | 90 | 0 | 60.78 | 46 | 8 | 0
2015 | MISO_W_2_IESO | MISO_W | IESO | Internal | Summer | B2 | 25 | 90 | 0 | 59.29 | 44.95 | 8 | 0
2015 | MISO_W_2_IESO | MISO_W | IESO | Internal | Summer | B3 | 75 | 90 | 0 | 58.02 | 39.05 | 8 | 0
2015 | MISO_W_2_IESO | MISO_W | IESO | Internal | Summer | B4 | 100 | 90 | 0 | 57.05 | 38.07 | 8 | 0
2015 | MISO_W_2_IESO | MISO_W | IESO | Internal | Summer | B5 | 200 | 90 | 0 | 48.13 | 35.53 | 8 | 0
2015 | MISO_W_2_IESO | MISO_W | IESO | Internal | Summer | B6 | 300 | 90 | 0 | 44.1 | 35.33 | 8 | 0
2015 | MISO_W_2_IESO | MISO_W | IESO | Internal | Summer | B7 | 400 | 90 | 0 | 36.86 | 29.85 | 8 | 0
2015 | MISO_W_2_IESO | MISO_W | IESO | Internal | Summer | B8 | 500 | 90 | 0 | 34.53 | 29.77 | 8 | 0
2015 | MISO_W_2_IESO | MISO_W | IESO | Internal | Summer | B9 | 800 | 90 | 0 | 33.46 | 29.77 | 8 | 0
2015 | MISO_W_2_IESO | MISO_W | IESO | Internal | Summer | B10 | 1262 | 90 | 0 | 30.3 | 29.77 | 8 | 0
2015 | MISO_W_2_IESO | MISO_W | IESO | Internal | Winter | B16 | 25 | 90 | 0 | 49.22 | 38.52 | 8 | 0
2015 | MISO_W_2_IESO | MISO_W | IESO | Internal | Winter | B17 | 100 | 90 | 0 | 43.18 | 35.55 | 8 | 0
2015 | MISO_W_2_IESO | MISO_W | IESO | Internal | Winter | B18 | 400 | 90 | 0 | 39.23 | 35.55 | 8 | 0
2015 | MISO_W_2_IESO | MISO_W | IESO | Internal | Winter | B19 | 700 | 90 | 0 | 36.51 | 35.55 | 8 | 0
2015 | MISO_W_2_IESO | MISO_W | IESO | Internal | Winter | B20 | 935 | 90 | 0 | 32.84 | 35.55 | 8 | 0
2015 | MISO_W_2_MAPP_CA | MISO_W | MAPP_CA | Internal | Shoulder | B11 | 25 | 700 | 0 | 49.8 | 47.99 | 0.01 | 0
2015 | MISO_W_2_MAPP_CA | MISO_W | MAPP_CA | Internal | Shoulder | B12 | 200 | 700 | 0.01 | 40.63 | 40.62 | 0.01 | 0
2015 | MISO_W_2_MAPP_CA | MISO_W | MAPP_CA | Internal | Shoulder | B13 | 600 | 700 | 700 | 37.96 | 38.91 | 0.01 | 0.94
2015 | MISO_W_2_MAPP_CA | MISO_W | MAPP_CA | Internal | Shoulder | B14 | 900 | 700 | 700 | 36 | 38.91 | 0.01 | 2.9
2015 | MISO_W_2_MAPP_CA | MISO_W | MAPP_CA | Internal | Shoulder | B15 | 1203 | 700 | 700 | 33.67 | 38.91 | 0.01 | 5.23
2015 | MISO_W_2_MAPP_CA | MISO_W | MAPP_CA | Internal | Summer | B1 | 10 | 700 | 0 | 60.78 | 53 | 0.01 | 0
2015 | MISO_W_2_MAPP_CA | MISO_W | MAPP_CA | Internal | Summer | B2 | 25 | 700 | 0 | 59.29 | 51.95 | 0.01 | 0
2015 | MISO_W_2_MAPP_CA | MISO_W | MAPP_CA | Internal | Summer | B3 | 75 | 700 | 0 | 58.02 | 53 | 0.01 | 0
2015 | MISO_W_2_MAPP_CA | MISO_W | MAPP_CA | Internal | Summer | B4 | 100 | 700 | 0 | 57.05 | 47.99 | 0.01 | 0
2015 | MISO_W_2_MAPP_CA | MISO_W | MAPP_CA | Internal | Summer | B5 | 200 | 700 | 0 | 48.13 | 47.99 | 0.01 | 0
2015 | MISO_W_2_MAPP_CA | MISO_W | MAPP_CA | Internal | Summer | B6 | 300 | 700 | 0 | 44.1 | 44.09 | 0.01 | 0
2015 | MISO_W_2_MAPP_CA | MISO_W | MAPP_CA | Internal | Summer | B7 | 400 | 700 | 0 | 36.86 | 36.85 | 0.01 | 0
2015 | MISO_W_2_MAPP_CA | MISO_W | MAPP_CA | Internal | Summer | B8 | 500 | 700 | 700 | 34.53 | 36.77 | 0.01 | 2.23
2015 | MISO_W_2_MAPP_CA | MISO_W | MAPP_CA | Internal | Summer | B9 | 800 | 700 | 700 | 33.46 | 36.77 | 0.01 | 3.3
2015 | MISO_W_2_MAPP_CA | MISO_W | MAPP_CA | Internal | Summer | B10 | 1262 | 700 | 700 | 30.3 | 36.77 | 0.01 | 6.45
2015 | MISO_W_2_MAPP_CA | MISO_W | MAPP_CA | Internal | Winter | B16 | 25 | 700 | 0.1 | 49.22 | 49.21 | 0.01 | 0
2015 | MISO_W_2_MAPP_CA | MISO_W | MAPP_CA | Internal | Winter | B17 | 100 | 700 | 0.03 | 43.18 | 43.17 | 0.01 | 0
2015 | MISO_W_2_MAPP_CA | MISO_W | MAPP_CA | Internal | Winter | B18 | 400 | 700 | 700 | 39.23 | 42.55 | 0.01 | 3.31
2015 | MISO_W_2_MAPP_CA | MISO_W | MAPP_CA | Internal | Winter | B19 | 700 | 700 | 700 | 36.51 | 42.55 | 0.01 | 6.03
2015 | MISO_W_2_MAPP_CA | MISO_W | MAPP_CA | Internal | Winter | B20 | 935 | 700 | 700 | 32.84 | 42.55 | 0.01 | 9.7
2015 | MISO_W_2_MAPP_US | MISO_W | MAPP_US | Internal | Shoulder | B11 | 25 | 2300 | 0 | 49.8 | 42.8 | 7 | 0
2015 | MISO_W_2_MAPP_US | MISO_W | MAPP_US | Internal | Shoulder | B12 | 200 | 2300 | 0 | 40.63 | 33.63 | 7 | 0
2015 | MISO_W_2_MAPP_US | MISO_W | MAPP_US | Internal | Shoulder | B13 | 600 | 2300 | 0 | 37.96 | 31.91 | 7 | 0
2015 | MISO_W_2_MAPP_US | MISO_W | MAPP_US | Internal | Shoulder | B14 | 900 | 2300 | 0 | 36 | 31.91 | 7 | 0
2015 | MISO_W_2_MAPP_US | MISO_W | MAPP_US | Internal | Shoulder | B15 | 1203 | 2300 | 0 | 33.67 | 31.22 | 7 | 0
2015 | MISO_W_2_MAPP_US | MISO_W | MAPP_US | Internal | Summer | B1 | 10 | 2300 | 0 | 60.78 | 53.78 | 7 | 0
2015 | MISO_W_2_MAPP_US | MISO_W | MAPP_US | Internal | Summer | B2 | 25 | 2300 | 0 | 59.29 | 52.76 | 7 | 0
2015 | MISO_W_2_MAPP_US | MISO_W | MAPP_US | Internal | Summer | B3 | 75 | 2300 | 0 | 58.02 | 52.76 | 7 | 0
2015 | MISO_W_2_MAPP_US | MISO_W | MAPP_US | Internal | Summer | B4 | 100 | 2300 | 0 | 57.05 | 52.76 | 7 | 0
2015 | MISO_W_2_MAPP_US | MISO_W | MAPP_US | Internal | Summer | B5 | 200 | 2300 | 0 | 48.13 | 48.12 | 7 | 0
2015 | MISO_W_2_MAPP_US | MISO_W | MAPP_US | Internal | Summer | B6 | 300 | 2300 | 0 | 44.1 | 39.5 | 7 | 0
2015 | MISO_W_2_MAPP_US | MISO_W | MAPP_US | Internal | Summer | B7 | 400 | 2300 | 0 | 36.86 | 30.5 | 7 | 0
2015 | MISO_W_2_MAPP_US | MISO_W | MAPP_US | Internal | Summer | B8 | 500 | 2300 | 0 | 34.53 | 29.77 | 7 | 0
2015 | MISO_W_2_MAPP_US | MISO_W | MAPP_US | Internal | Summer | B9 | 800 | 2300 | 0 | 33.46 | 29.77 | 7 | 0
2015 | MISO_W_2_MAPP_US | MISO_W | MAPP_US | Internal | Summer | B10 | 1262 | 2300 | 0 | 30.3 | 26.5 | 7 | 0
2015 | MISO_W_2_MAPP_US | MISO_W | MAPP_US | Internal | Winter | B16 | 25 | 2300 | 0 | 49.22 | 42.22 | 7 | 0
2015 | MISO_W_2_MAPP_US | MISO_W | MAPP_US | Internal | Winter | B17 | 100 | 2300 | 0 | 43.18 | 36.18 | 7 | 0
2015 | MISO_W_2_MAPP_US | MISO_W | MAPP_US | Internal | Winter | B18 | 400 | 2300 | 0 | 39.23 | 34.26 | 7 | 0
2015 | MISO_W_2_MAPP_US | MISO_W | MAPP_US | Internal | Winter | B19 | 700 | 2300 | 0 | 36.51 | 34.26 | 7 | 0
2015 | MISO_W_2_MAPP_US | MISO_W | MAPP_US | Internal | Winter | B20 | 935 | 2300 | 0 | 32.84 | 28.68 | 7 | 0
2015 | MISO_W_2_MISO_MO-IL | MISO_W | MISO_MO-IL | Internal | Shoulder | B11 | 25 | 3800 | 0.1 | 49.8 | 49.79 | 0.01 | 0
2015 | MISO_W_2_MISO_MO-IL | MISO_W | MISO_MO-IL | Internal | Shoulder | B12 | 200 | 3800 | 0.03 | 40.63 | 40.63 | 0.01 | 0
2015 | MISO_W_2_MISO_MO-IL | MISO_W | MISO_MO-IL | Internal | Shoulder | B13 | 600 | 3800 | 0 | 37.96 | 37.95 | 0.01 | 0
2015 | MISO_W_2_MISO_MO-IL | MISO_W | MISO_MO-IL | Internal | Shoulder | B14 | 900 | 3800 | 0 | 36 | 36 | 0.01 | 0
2015 | MISO_W_2_MISO_MO-IL | MISO_W | MISO_MO-IL | Internal | Shoulder | B15 | 1203 | 3800 | 0 | 33.67 | 33.66 | 0.01 | 0
2015 | MISO_W_2_MISO_MO-IL | MISO_W | MISO_MO-IL | Internal | Summer | B1 | 10 | 3800 | 2249.34 | 60.78 | 60.79 | 0.01 | 0
2015 | MISO_W_2_MISO_MO-IL | MISO_W | MISO_MO-IL | Internal | Summer | B2 | 25 | 3800 | 311.52 | 59.29 | 59.3 | 0.01 | 0
2015 | MISO_W_2_MISO_MO-IL | MISO_W | MISO_MO-IL | Internal | Summer | B3 | 75 | 3800 | 0 | 58.02 | 57.91 | 0.01 | 0
2015 | MISO_W_2_MISO_MO-IL | MISO_W | MISO_MO-IL | Internal | Summer | B4 | 100 | 3800 | 0.03 | 57.05 | 57.04 | 0.01 | 0
2015 | MISO_W_2_MISO_MO-IL | MISO_W | MISO_MO-IL | Internal | Summer | B5 | 200 | 3800 | 0.01 | 48.13 | 48.12 | 0.01 | 0
2015 | MISO_W_2_MISO_MO-IL | MISO_W | MISO_MO-IL | Internal | Summer | B6 | 300 | 3800 | 0 | 44.1 | 43.1 | 0.01 | 0
2015 | MISO_W_2_MISO_MO-IL | MISO_W | MISO_MO-IL | Internal | Summer | B7 | 400 | 3800 | 0 | 36.86 | 36.85 | 0.01 | 0
2015 | MISO_W_2_MISO_MO-IL | MISO_W | MISO_MO-IL | Internal | Summer | B8 | 500 | 3800 | 0.01 | 34.53 | 34.53 | 0.01 | 0
2015 | MISO_W_2_MISO_MO-IL | MISO_W | MISO_MO-IL | Internal | Summer | B9 | 800 | 3800 | 198.69 | 33.46 | 33.47 | 0.01 | 0
2015 | MISO_W_2_MISO_MO-IL | MISO_W | MISO_MO-IL | Internal | Summer | B10 | 1262 | 3800 | 337.47 | 30.3 | 30.31 | 0.01 | 0
2015 | MISO_W_2_MISO_MO-IL | MISO_W | MISO_MO-IL | Internal | Winter | B16 | 25 | 3800 | 1903.71 | 49.22 | 49.23 | 0.01 | 0
2015 | MISO_W_2_MISO_MO-IL | MISO_W | MISO_MO-IL | Internal | Winter | B17 | 100 | 3800 | 1582.8 | 43.18 | 43.2 | 0.01 | 0
2015 | MISO_W_2_MISO_MO-IL | MISO_W | MISO_MO-IL | Internal | Winter | B18 | 400 | 3800 | 0.01 | 39.23 | 39.23 | 0.01 | 0
2015 | MISO_W_2_MISO_MO-IL | MISO_W | MISO_MO-IL | Internal | Winter | B19 | 700 | 3800 | 0 | 36.51 | 36.5 | 0.01 | 0
2015 | MISO_W_2_MISO_MO-IL | MISO_W | MISO_MO-IL | Internal | Winter | B20 | 935 | 3800 | 0 | 32.84 | 32.83 | 0.01 | 0
2015 | MISO_W_2_MISO_WUMS | MISO_W | MISO_WUMS | Internal | Shoulder | B11 | 25 | 1629 | 177.62 | 49.8 | 49.81 | 0.01 | 0
2015 | MISO_W_2_MISO_WUMS | MISO_W | MISO_WUMS | Internal | Shoulder | B12 | 200 | 1629 | 523.99 | 40.63 | 40.64 | 0.01 | 0
2015 | MISO_W_2_MISO_WUMS | MISO_W | MISO_WUMS | Internal | Shoulder | B13 | 600 | 1629 | 287.1 | 37.96 | 37.97 | 0.01 | 0
2015 | MISO_W_2_MISO_WUMS | MISO_W | MISO_WUMS | Internal | Shoulder | B14 | 900 | 1629 | 353.47 | 36 | 36.01 | 0.01 | 0
2015 | MISO_W_2_MISO_WUMS | MISO_W | MISO_WUMS | Internal | Shoulder | B15 | 1203 | 1629 | 1629 | 33.67 | 33.85 | 0.01 | 0.16
2015 | MISO_W_2_MISO_WUMS | MISO_W | MISO_WUMS | Internal | Summer | B1 | 10 | 1629 | 192.5 | 60.78 | 60.79 | 0.01 | 0
2015 | MISO_W_2_MISO_WUMS | MISO_W | MISO_WUMS | Internal | Summer | B2 | 25 | 1629 | 1611.91 | 59.29 | 59.3 | 0.01 | 0
2015 | MISO_W_2_MISO_WUMS | MISO_W | MISO_WUMS | Internal | Summer | B3 | 75 | 1629 | 1008.41 | 58.02 | 58.03 | 0.01 | 0
2015 | MISO_W_2_MISO_WUMS | MISO_W | MISO_WUMS | Internal | Summer | B4 | 100 | 1629 | 263.03 | 57.05 | 57.06 | 0.01 | 0
2015 | MISO_W_2_MISO_WUMS | MISO_W | MISO_WUMS | Internal | Summer | B5 | 200 | 1629 | 0.01 | 48.13 | 48.12 | 0.01 | 0
2015 | MISO_W_2_MISO_WUMS | MISO_W | MISO_WUMS | Internal | Summer | B6 | 300 | 1629 | 0 | 44.1 | 44.09 | 0.01 | 0
2015 | MISO_W_2_MISO_WUMS | MISO_W | MISO_WUMS | Internal | Summer | B7 | 400 | 1629 | 0 | 36.86 | 36.85 | 0.01 | 0
2015 | MISO_W_2_MISO_WUMS | MISO_W | MISO_WUMS | Internal | Summer | B8 | 500 | 1629 | 681.85 | 34.53 | 34.54 | 0.01 | 0
2015 | MISO_W_2_MISO_WUMS | MISO_W | MISO_WUMS | Internal | Summer | B9 | 800 | 1629 | 0 | 33.46 | 33.46 | 0.01 | 0
2015 | MISO_W_2_MISO_WUMS | MISO_W | MISO_WUMS | Internal | Summer | B10 | 1262 | 1629 | 1629 | 30.3 | 33.01 | 0.01 | 2.7
2015 | MISO_W_2_MISO_WUMS | MISO_W | MISO_WUMS | Internal | Winter | B16 | 25 | 1629 | 385.57 | 49.22 | 49.23 | 0.01 | 0
2015 | MISO_W_2_MISO_WUMS | MISO_W | MISO_WUMS | Internal | Winter | B17 | 100 | 1629 | 739.41 | 43.18 | 43.2 | 0.01 | 0
2015 | MISO_W_2_MISO_WUMS | MISO_W | MISO_WUMS | Internal | Winter | B18 | 400 | 1629 | 0.01 | 39.23 | 39.23 | 0.01 | 0
2015 | MISO_W_2_MISO_WUMS | MISO_W | MISO_WUMS | Internal | Winter | B19 | 700 | 1629 | 4.96 | 36.51 | 36.52 | 0.01 | 0
2015 | MISO_W_2_MISO_WUMS | MISO_W | MISO_WUMS | Internal | Winter | B20 | 935 | 1629 | 1629 | 32.84 | 33.01 | 0.01 | 0.16
2015 | MISO_W_2_NE | MISO_W | NE | Internal | Shoulder | B11 | 25 | 2800 | 0 | 49.8 | 49.8 | 7 | 0
2015 | MISO_W_2_NE | MISO_W | NE | Internal | Shoulder | B12 | 200 | 2800 | 0 | 40.63 | 40.63 | 7 | 0
2015 | MISO_W_2_NE | MISO_W | NE | Internal | Shoulder | B13 | 600 | 2800 | 0 | 37.96 | 38.91 | 7 | 0
2015 | MISO_W_2_NE | MISO_W | NE | Internal | Shoulder | B14 | 900 | 2800 | 0 | 36 | 38.91 | 7 | 0
2015 | MISO_W_2_NE | MISO_W | NE | Internal | Shoulder | B15 | 1203 | 2800 | 0 | 33.67 | 37.6 | 7 | 0
2015 | MISO_W_2_NE | MISO_W | NE | Internal | Summer | B1 | 10 | 2800 | 0 | 60.78 | 60.78 | 7 | 0
2015 | MISO_W_2_NE | MISO_W | NE | Internal | Summer | B2 | 25 | 2800 | 0 | 59.29 | 59.76 | 7 | 0
2015 | MISO_W_2_NE | MISO_W | NE | Internal | Summer | B3 | 75 | 2800 | 0 | 58.02 | 59.76 | 7 | 0
2015 | MISO_W_2_NE | MISO_W | NE | Internal | Summer | B4 | 100 | 2800 | 0 | 57.05 | 59.76 | 7 | 0
2015 | MISO_W_2_NE | MISO_W | NE | Internal | Summer | B5 | 200 | 2800 | 0.03 | 48.13 | 55.12 | 7 | 0
2015 | MISO_W_2_NE | MISO_W | NE | Internal | Summer | B6 | 300 | 2800 | 0 | 44.1 | 46.5 | 7 | 0
2015 | MISO_W_2_NE | MISO_W | NE | Internal | Summer | B7 | 400 | 2800 | 0 | 36.86 | 37.5 | 7 | 0
2015 | MISO_W_2_NE | MISO_W | NE | Internal | Summer | B8 | 500 | 2800 | 0 | 34.53 | 36.77 | 7 | 0
2015 | MISO_W_2_NE | MISO_W | NE | Internal | Summer | B9 | 800 | 2800 | 0 | 33.46 | 36.77 | 7 | 0
2015 | MISO_W_2_NE | MISO_W | NE | Internal | Summer | B10 | 1262 | 2800 | 0 | 30.3 | 33.5 | 7 | 0
2015 | MISO_W_2_NE | MISO_W | NE | Internal | Winter | B16 | 25 | 2800 | 0 | 49.22 | 49.22 | 7 | 0
2015 | MISO_W_2_NE | MISO_W | NE | Internal | Winter | B17 | 100 | 2800 | 0 | 43.18 | 41.9 | 7 | 0
2015 | MISO_W_2_NE | MISO_W | NE | Internal | Winter | B18 | 400 | 2800 | 0 | 39.23 | 41.26 | 7 | 0
2015 | MISO_W_2_NE | MISO_W | NE | Internal | Winter | B19 | 700 | 2800 | 0 | 36.51 | 40.08 | 7 | 0
2015 | MISO_W_2_NE | MISO_W | NE | Internal | Winter | B20 | 935 | 2800 | 0 | 32.84 | 35.68 | 7 | 0
2015 | MISO_W_2_PJM_ROR | MISO_W | PJM_ROR | Internal | Shoulder | B11 | 25 | 773 | 0 | 49.8 | 48.99 | 2 | 0
2015 | MISO_W_2_PJM_ROR | MISO_W | PJM_ROR | Internal | Shoulder | B12 | 200 | 773 | 587.07 | 40.63 | 42.63 | 2 | 0
2015 | MISO_W_2_PJM_ROR | MISO_W | PJM_ROR | Internal | Shoulder | B13 | 600 | 773 | 285.61 | 37.96 | 39.96 | 2 | 0
2015 | MISO_W_2_PJM_ROR | MISO_W | PJM_ROR | Internal | Shoulder | B14 | 900 | 773 | 772.99 | 36 | 38.01 | 2 | 0.01
2015 | MISO_W_2_PJM_ROR | MISO_W | PJM_ROR | Internal | Shoulder | B15 | 1203 | 773 | 0 | 33.67 | 35.25 | 2 | 0
2015 | MISO_W_2_PJM_ROR | MISO_W | PJM_ROR | Internal | Summer | B1 | 10 | 773 | 772.51 | 60.78 | 62.79 | 2 | 0.01
2015 | MISO_W_2_PJM_ROR | MISO_W | PJM_ROR | Internal | Summer | B2 | 25 | 773 | 772.79 | 59.29 | 61.3 | 2 | 0.01
2015 | MISO_W_2_PJM_ROR | MISO_W | PJM_ROR | Internal | Summer | B3 | 75 | 773 | 0 | 58.02 | 58.29 | 2 | 0
2015 | MISO_W_2_PJM_ROR | MISO_W | PJM_ROR | Internal | Summer | B4 | 100 | 773 | 0 | 57.05 | 57.5 | 2 | 0
2015 | MISO_W_2_PJM_ROR | MISO_W | PJM_ROR | Internal | Summer | B5 | 200 | 773 | 0 | 48.13 | 49.93 | 2 | 0
2015 | MISO_W_2_PJM_ROR | MISO_W | PJM_ROR | Internal | Summer | B6 | 300 | 773 | 0 | 44.1 | 45.07 | 2 | 0
2015 | MISO_W_2_PJM_ROR | MISO_W | PJM_ROR | Internal | Summer | B7 | 400 | 773 | 0.01 | 36.86 | 38.85 | 2 | 0
2015 | MISO_W_2_PJM_ROR | MISO_W | PJM_ROR | Internal | Summer | B8 | 500 | 773 | 772.99 | 34.53 | 36.54 | 2 | 0.01
2015 | MISO_W_2_PJM_ROR | MISO_W | PJM_ROR | Internal | Summer | B9 | 800 | 773 | 534.71 | 33.46 | 35.46 | 2 | 0
2015 | MISO_W_2_PJM_ROR | MISO_W | PJM_ROR | Internal | Summer | B10 | 1262 | 773 | 0 | 30.3 | 32.02 | 2 | 0
2015 | MISO_W_2_PJM_ROR | MISO_W | PJM_ROR | Internal | Winter | B16 | 25 | 773 | 772.8 | 49.22 | 51.23 | 2 | 0.01
2015 | MISO_W_2_PJM_ROR | MISO_W | PJM_ROR | Internal | Winter | B17 | 100 | 773 | 772.95 | 43.18 | 45.2 | 2 | 0.01
2015 | MISO_W_2_PJM_ROR | MISO_W | PJM_ROR | Internal | Winter | B18 | 400 | 773 | 717.57 | 39.23 | 41.23 | 2 | 0
2015 | MISO_W_2_PJM_ROR | MISO_W | PJM_ROR | Internal | Winter | B19 | 700 | 773 | 0 | 36.51 | 38.5 | 2 | 0
2015 | MISO_W_2_PJM_ROR | MISO_W | PJM_ROR | Internal | Winter | B20 | 935 | 773 | 0 | 32.84 | 34.39 | 2 | 0
2015 | MISO_W_2_SPP_N | MISO_W | SPP_N | Internal | Shoulder | B11 | 25 | 3200 | 1421.12 | 49.8 | 56.8 | 7 | 0
2015 | MISO_W_2_SPP_N | MISO_W | SPP_N | Internal | Shoulder | B12 | 200 | 3200 | 0 | 40.63 | 41.77 | 7 | 0
2015 | MISO_W_2_SPP_N | MISO_W | SPP_N | Internal | Shoulder | B13 | 600 | 3200 | 0 | 37.96 | 39.31 | 7 | 0
2015 | MISO_W_2_SPP_N | MISO_W | SPP_N | Internal | Shoulder | B14 | 900 | 3200 | 0 | 36 | 38.93 | 7 | 0
2015 | MISO_W_2_SPP_N | MISO_W | SPP_N | Internal | Shoulder | B15 | 1203 | 3200 | 0 | 33.67 | 37.62 | 7 | 0
2015 | MISO_W_2_SPP_N | MISO_W | SPP_N | Internal | Summer | B1 | 10 | 3200 | 0 | 60.78 | 61.23 | 7 | 0
2015 | MISO_W_2_SPP_N | MISO_W | SPP_N | Internal | Summer | B2 | 25 | 3200 | 0 | 59.29 | 61.23 | 7 | 0
2015 | MISO_W_2_SPP_N | MISO_W | SPP_N | Internal | Summer | B3 | 75 | 3200 | 0 | 58.02 | 61.23 | 7 | 0
2015 | MISO_W_2_SPP_N | MISO_W | SPP_N | Internal | Summer | B4 | 100 | 3200 | 0 | 57.05 | 61.23 | 7 | 0
2015 | MISO_W_2_SPP_N | MISO_W | SPP_N | Internal | Summer | B5 | 200 | 3200 | 1526.51 | 48.13 | 55.13 | 7 | 0
2015 | MISO_W_2_SPP_N | MISO_W | SPP_N | Internal | Summer | B6 | 300 | 3200 | 2573.41 | 44.1 | 51.1 | 7 | 0
2015 | MISO_W_2_SPP_N | MISO_W | SPP_N | Internal | Summer | B7 | 400 | 3200 | 2379.76 | 36.86 | 43.86 | 7 | 0
2015 | MISO_W_2_SPP_N | MISO_W | SPP_N | Internal | Summer | B8 | 500 | 3200 | 0 | 34.53 | 41.22 | 7 | 0
2015 | MISO_W_2_SPP_N | MISO_W | SPP_N | Internal | Summer | B9 | 800 | 3200 | 0 | 33.46 | 36.78 | 7 | 0
2015 | MISO_W_2_SPP_N | MISO_W | SPP_N | Internal | Summer | B10 | 1262 | 3200 | 0 | 30.3 | 36.35 | 7 | 0
2015 | MISO_W_2_SPP_N | MISO_W | SPP_N | Internal | Winter | B16 | 25 | 3200 | 448.25 | 49.22 | 56.22 | 7 | 0
2015 | MISO_W_2_SPP_N | MISO_W | SPP_N | Internal | Winter | B17 | 100 | 3200 | 0 | 43.18 | 41.91 | 7 | 0
2015 | MISO_W_2_SPP_N | MISO_W | SPP_N | Internal | Winter | B18 | 400 | 3200 | 0 | 39.23 | 41.28 | 7 | 0
2015 | MISO_W_2_SPP_N | MISO_W | SPP_N | Internal | Winter | B19 | 700 | 3200 | 0 | 36.51 | 40.09 | 7 | 0
2015 | MISO_W_2_SPP_N | MISO_W | SPP_N | Internal | Winter | B20 | 935 | 3200 | 633.09 | 32.84 | 39.84 | 7 | 0
2015 | MISO_WUMS_2_MISO_MI | MISO_WUMS | MISO_MI | Internal | Shoulder | B11 | 25 | 99 | 0 | 49.81 | 47.3 | 0.01 | 0
2015 | MISO_WUMS_2_MISO_MI | MISO_WUMS | MISO_MI | Internal | Shoulder | B12 | 200 | 99 | 0.01 | 40.64 | 40.63 | 0.01 | 0
2015 | MISO_WUMS_2_MISO_MI | MISO_WUMS | MISO_MI | Internal | Shoulder | B13 | 600 | 99 | 0 | 37.97 | 37.96 | 0.01 | 0
2015 | MISO_WUMS_2_MISO_MI | MISO_WUMS | MISO_MI | Internal | Shoulder | B14 | 900 | 99 | 0.03 | 36.01 | 36.02 | 0.01 | 0
2015 | MISO_WUMS_2_MISO_MI | MISO_WUMS | MISO_MI | Internal | Shoulder | B15 | 1203 | 99 | 0 | 33.85 | 33.69 | 0.01 | 0
2015 | MISO_WUMS_2_MISO_MI | MISO_WUMS | MISO_MI | Internal | Summer | B1 | 10 | 99 | 0 | 60.79 | 59.43 | 0.01 | 0
2015 | MISO_WUMS_2_MISO_MI | MISO_WUMS | MISO_MI | Internal | Summer | B2 | 25 | 99 | 0.17 | 59.3 | 59.3 | 0.01 | 0
2015 | MISO_WUMS_2_MISO_MI | MISO_WUMS | MISO_MI | Internal | Summer | B3 | 75 | 99 | 0 | 58.03 | 54.01 | 0.01 | 0
2015 | MISO_WUMS_2_MISO_MI | MISO_WUMS | MISO_MI | Internal | Summer | B4 | 100 | 99 | 0 | 57.06 | 54.01 | 0.01 | 0
2015 | MISO_WUMS_2_MISO_MI | MISO_WUMS | MISO_MI | Internal | Summer | B5 | 200 | 99 | 0 | 48.12 | 44.79 | 0.01 | 0
2015 | MISO_WUMS_2_MISO_MI | MISO_WUMS | MISO_MI | Internal | Summer | B6 | 300 | 99 | 0 | 44.09 | 43.07 | 0.01 | 0
2015 | MISO_WUMS_2_MISO_MI | MISO_WUMS | MISO_MI | Internal | Summer | B7 | 400 | 99 | 0.01 | 36.85 | 36.85 | 0.01 | 0
2015 | MISO_WUMS_2_MISO_MI | MISO_WUMS | MISO_MI | Internal | Summer | B8 | 500 | 99 | 46.28 | 34.54 | 34.55 | 0.01 | 0
2015 | MISO_WUMS_2_MISO_MI | MISO_WUMS | MISO_MI | Internal | Summer | B9 | 800 | 99 | 99 | 33.46 | 33.53 | 0.01 | 0.06
2015 | MISO_WUMS_2_MISO_MI | MISO_WUMS | MISO_MI | Internal | Summer | B10 | 1262 | 99 | 0 | 33.01 | 31.81 | 0.01 | 0
2015 | MISO_WUMS_2_MISO_MI | MISO_WUMS | MISO_MI | Internal | Winter | B16 | 25 | 99 | 0 | 49.23 | 48.2 | 0.01 | 0
2015 | MISO_WUMS_2_MISO_MI | MISO_WUMS | MISO_MI | Internal | Winter | B17 | 100 | 99 | 0.05 | 43.2 | 43.2 | 0.01 | 0
2015 | MISO_WUMS_2_MISO_MI | MISO_WUMS | MISO_MI | Internal | Winter | B18 | 400 | 99 | 0.01 | 39.23 | 39.23 | 0.01 | 0
2015 | MISO_WUMS_2_MISO_MI | MISO_WUMS | MISO_MI | Internal | Winter | B19 | 700 | 99 | 0 | 36.52 | 36.5 | 0.01 | 0
2015 | MISO_WUMS_2_MISO_MI | MISO_WUMS | MISO_MI | Internal | Winter | B20 | 935 | 99 | 0 | 33.01 | 32.85 | 0.01 | 0
2015 | MISO_WUMS_2_MISO_W | MISO_WUMS | MISO_W | Internal | Shoulder | B11 | 25 | 1137 | 0.1 | 49.81 | 49.8 | 0.01 | 0
2015 | MISO_WUMS_2_MISO_W | MISO_WUMS | MISO_W | Internal | Shoulder | B12 | 200 | 1137 | 0.01 | 40.64 | 40.63 | 0.01 | 0
2015 | MISO_WUMS_2_MISO_W | MISO_WUMS | MISO_W | Internal | Shoulder | B13 | 600 | 1137 | 0 | 37.97 | 37.96 | 0.01 | 0
2015 | MISO_WUMS_2_MISO_W | MISO_WUMS | MISO_W | Internal | Shoulder | B14 | 900 | 1137 | 0 | 36.01 | 36 | 0.01 | 0
2015 | MISO_WUMS_2_MISO_W | MISO_WUMS | MISO_W | Internal | Shoulder | B15 | 1203 | 1137 | 0 | 33.85 | 33.67 | 0.01 | 0
2015 | MISO_WUMS_2_MISO_W | MISO_WUMS | MISO_W | Internal | Summer | B1 | 10 | 1137 | 0.26 | 60.79 | 60.78 | 0.01 | 0
2015 | MISO_WUMS_2_MISO_W | MISO_WUMS | MISO_W | Internal | Summer | B2 | 25 | 1137 | 0.09 | 59.3 | 59.29 | 0.01 | 0
2015 | MISO_WUMS_2_MISO_W | MISO_WUMS | MISO_W | Internal | Summer | B3 | 75 | 1137 | 0.03 | 58.03 | 58.02 | 0.01 | 0
2015 | MISO_WUMS_2_MISO_W | MISO_WUMS | MISO_W | Internal | Summer | B4 | 100 | 1137 | 0.03 | 57.06 | 57.05 | 0.01 | 0
2015 | MISO_WUMS_2_MISO_W | MISO_WUMS | MISO_W | Internal | Summer | B5 | 200 | 1137 | 293.4 | 48.12 | 48.13 | 0.01 | 0
2015 | MISO_WUMS_2_MISO_W | MISO_WUMS | MISO_W | Internal | Summer | B6 | 300 | 1137 | 808.06 | 44.09 | 44.1 | 0.01 | 0
2015 | MISO_WUMS_2_MISO_W | MISO_WUMS | MISO_W | Internal | Summer | B7 | 400 | 1137 | 53.24 | 36.85 | 36.86 | 0.01 | 0
2015 | MISO_WUMS_2_MISO_W | MISO_WUMS | MISO_W | Internal | Summer | B8 | 500 | 1137 | 0 | 34.54 | 34.53 | 0.01 | 0
2015 | MISO_WUMS_2_MISO_W | MISO_WUMS | MISO_W | Internal | Summer | B9 | 800 | 1137 | 0 | 33.46 | 33.46 | 0.01 | 0
2015 | MISO_WUMS_2_MISO_W | MISO_WUMS | MISO_W | Internal | Summer | B10 | 1262 | 1137 | 0 | 33.01 | 30.3 | 0.01 | 0
2015 | MISO_WUMS_2_MISO_W | MISO_WUMS | MISO_W | Internal | Winter | B16 | 25 | 1137 | 0.1 | 49.23 | 49.22 | 0.01 | 0
2015 | MISO_WUMS_2_MISO_W | MISO_WUMS | MISO_W | Internal | Winter | B17 | 100 | 1137 | 0.03 | 43.2 | 43.18 | 0.01 | 0
2015 | MISO_WUMS_2_MISO_W | MISO_WUMS | MISO_W | Internal | Winter | B18 | 400 | 1137 | 0.01 | 39.23 | 39.23 | 0.01 | 0
2015 | MISO_WUMS_2_MISO_W | MISO_WUMS | MISO_W | Internal | Winter | B19 | 700 | 1137 | 0 | 36.52 | 36.51 | 0.01 | 0
2015 | MISO_WUMS_2_MISO_W | MISO_WUMS | MISO_W | Internal | Winter | B20 | 935 | 1137 | 0 | 33.01 | 32.84 | 0.01 | 0
2015 | MISO_WUMS_2_PJM_ROR | MISO_WUMS | PJM_ROR | Internal | Shoulder | B11 | 25 | 1600 | 0 | 49.81 | 48.99 | 2 | 0
2015 | MISO_WUMS_2_PJM_ROR | MISO_WUMS | PJM_ROR | Internal | Shoulder | B12 | 200 | 1600 | 0.03 | 40.64 | 42.63 | 2 | 0
2015 | MISO_WUMS_2_PJM_ROR | MISO_WUMS | PJM_ROR | Internal | Shoulder | B13 | 600 | 1600 | 0 | 37.97 | 39.96 | 2 | 0
2015 | MISO_WUMS_2_PJM_ROR | MISO_WUMS | PJM_ROR | Internal | Shoulder | B14 | 900 | 1600 | 0.04 | 36.01 | 38.01 | 2 | 0
2015 | MISO_WUMS_2_PJM_ROR | MISO_WUMS | PJM_ROR | Internal | Shoulder | B15 | 1203 | 1600 | 0 | 33.85 | 35.25 | 2 | 0
2015 | MISO_WUMS_2_PJM_ROR | MISO_WUMS | PJM_ROR | Internal | Summer | B1 | 10 | 1600 | 1458.91 | 60.79 | 62.79 | 2 | 0
2015 | MISO_WUMS_2_PJM_ROR | MISO_WUMS | PJM_ROR | Internal | Summer | B2 | 25 | 1600 | 15.94 | 59.3 | 61.3 | 2 | 0
2015 | MISO_WUMS_2_PJM_ROR | MISO_WUMS | PJM_ROR | Internal | Summer | B3 | 75 | 1600 | 0 | 58.03 | 58.29 | 2 | 0
2015 | MISO_WUMS_2_PJM_ROR | MISO_WUMS | PJM_ROR | Internal | Summer | B4 | 100 | 1600 | 0 | 57.06 | 57.5 | 2 | 0
2015 | MISO_WUMS_2_PJM_ROR | MISO_WUMS | PJM_ROR | Internal | Summer | B5 | 200 | 1600 | 0 | 48.12 | 49.93 | 2 | 0
2015 | MISO_WUMS_2_PJM_ROR | MISO_WUMS | PJM_ROR | Internal | Summer | B6 | 300 | 1600 | 0 | 44.09 | 45.07 | 2 | 0
2015 | MISO_WUMS_2_PJM_ROR | MISO_WUMS | PJM_ROR | Internal | Summer | B7 | 400 | 1600 | 48.11 | 36.85 | 38.85 | 2 | 0
2015 | MISO_WUMS_2_PJM_ROR | MISO_WUMS | PJM_ROR | Internal | Summer | B8 | 500 | 1600 | 443.87 | 34.54 | 36.54 | 2 | 0
2015 | MISO_WUMS_2_PJM_ROR | MISO_WUMS | PJM_ROR | Internal | Summer | B9 | 800 | 1600 | 152.72 | 33.46 | 35.46 | 2 | 0
2015 | MISO_WUMS_2_PJM_ROR | MISO_WUMS | PJM_ROR | Internal | Summer | B10 | 1262 | 1600 | 0 | 33.01 | 32.02 | 2 | 0
2015 | MISO_WUMS_2_PJM_ROR | MISO_WUMS | PJM_ROR | Internal | Winter | B16 | 25 | 1600 | 763.35 | 49.23 | 51.23 | 2 | 0
2015 | MISO_WUMS_2_PJM_ROR | MISO_WUMS | PJM_ROR | Internal | Winter | B17 | 100 | 1600 | 1300.55 | 43.2 | 45.2 | 2 | 0
2015 | MISO_WUMS_2_PJM_ROR | MISO_WUMS | PJM_ROR | Internal | Winter | B18 | 400 | 1600 | 101.48 | 39.23 | 41.23 | 2 | 0
2015 | MISO_WUMS_2_PJM_ROR | MISO_WUMS | PJM_ROR | Internal | Winter | B19 | 700 | 1600 | 0 | 36.52 | 38.5 | 2 | 0
2015 | MISO_WUMS_2_PJM_ROR | MISO_WUMS | PJM_ROR | Internal | Winter | B20 | 935 | 1600 | 0 | 33.01 | 34.39 | 2 | 0
2015 | NE_2_MAPP_US | NE | MAPP_US | Internal | Shoulder | B11 | 25 | 1600 | 0 | 49.8 | 42.8 | 5 | 0
2015 | NE_2_MAPP_US | NE | MAPP_US | Internal | Shoulder | B12 | 200 | 1600 | 0 | 40.63 | 33.63 | 5 | 0
2015 | NE_2_MAPP_US | NE | MAPP_US | Internal | Shoulder | B13 | 600 | 1600 | 0 | 38.91 | 31.91 | 5 | 0
2015 | NE_2_MAPP_US | NE | MAPP_US | Internal | Shoulder | B14 | 900 | 1600 | 0 | 38.91 | 31.91 | 5 | 0
2015 | NE_2_MAPP_US | NE | MAPP_US | Internal | Shoulder | B15 | 1203 | 1600 | 0 | 37.6 | 31.22 | 5 | 0
2015 | NE_2_MAPP_US | NE | MAPP_US | Internal | Summer | B1 | 10 | 1600 | 0 | 60.78 | 53.78 | 5 | 0
2015 | NE_2_MAPP_US | NE | MAPP_US | Internal | Summer | B2 | 25 | 1600 | 0 | 59.76 | 52.76 | 5 | 0
2015 | NE_2_MAPP_US | NE | MAPP_US | Internal | Summer | B3 | 75 | 1600 | 0 | 59.76 | 52.76 | 5 | 0
2015 | NE_2_MAPP_US | NE | MAPP_US | Internal | Summer | B4 | 100 | 1600 | 0 | 59.76 | 52.76 | 5 | 0
2015 | NE_2_MAPP_US | NE | MAPP_US | Internal | Summer | B5 | 200 | 1600 | 0 | 55.12 | 48.12 | 5 | 0
2015 | NE_2_MAPP_US | NE | MAPP_US | Internal | Summer | B6 | 300 | 1600 | 0 | 46.5 | 39.5 | 5 | 0
2015 | NE_2_MAPP_US | NE | MAPP_US | Internal | Summer | B7 | 400 | 1600 | 0 | 37.5 | 30.5 | 5 | 0
2015 | NE_2_MAPP_US | NE | MAPP_US | Internal | Summer | B8 | 500 | 1600 | 0 | 36.77 | 29.77 | 5 | 0
2015 | NE_2_MAPP_US | NE | MAPP_US | Internal | Summer | B9 | 800 | 1600 | 0 | 36.77 | 29.77 | 5 | 0
2015 | NE_2_MAPP_US | NE | MAPP_US | Internal | Summer | B10 | 1262 | 1600 | 0 | 33.5 | 26.5 | 5 | 0
2015 | NE_2_MAPP_US | NE | MAPP_US | Internal | Winter | B16 | 25 | 1600 | 0 | 49.22 | 42.22 | 5 | 0
2015 | NE_2_MAPP_US | NE | MAPP_US | Internal | Winter | B17 | 100 | 1600 | 0 | 41.9 | 36.18 | 5 | 0
2015 | NE_2_MAPP_US | NE | MAPP_US | Internal | Winter | B18 | 400 | 1600 | 0 | 41.26 | 34.26 | 5 | 0
2015 | NE_2_MAPP_US | NE | MAPP_US | Internal | Winter | B19 | 700 | 1600 | 0 | 40.08 | 34.26 | 5 | 0
2015 | NE_2_MAPP_US | NE | MAPP_US | Internal | Winter | B20 | 935 | 1600 | 0 | 35.68 | 28.68 | 5 | 0
2015 | NE_2_MISO_W | NE | MISO_W | Internal | Shoulder | B11 | 25 | 1600 | 0 | 49.8 | 49.8 | 5 | 0
2015 | NE_2_MISO_W | NE | MISO_W | Internal | Shoulder | B12 | 200 | 1600 | 0 | 40.63 | 40.63 | 5 | 0
2015 | NE_2_MISO_W | NE | MISO_W | Internal | Shoulder | B13 | 600 | 1600 | 0 | 38.91 | 37.96 | 5 | 0
2015 | NE_2_MISO_W | NE | MISO_W | Internal | Shoulder | B14 | 900 | 1600 | 0 | 38.91 | 36 | 5 | 0
2015 | NE_2_MISO_W | NE | MISO_W | Internal | Shoulder | B15 | 1203 | 1600 | 0 | 37.6 | 33.67 | 5 | 0
2015 | NE_2_MISO_W | NE | MISO_W | Internal | Summer | B1 | 10 | 1600 | 0 | 60.78 | 60.78 | 5 | 0
2015 | NE_2_MISO_W | NE | MISO_W | Internal | Summer | B2 | 25 | 1600 | 0 | 59.76 | 59.29 | 5 | 0
2015 | NE_2_MISO_W | NE | MISO_W | Internal | Summer | B3 | 75 | 1600 | 0 | 59.76 | 58.02 | 5 | 0
2015 | NE_2_MISO_W | NE | MISO_W | Internal | Summer | B4 | 100 | 1600 | 0 | 59.76 | 57.05 | 5 | 0
2015 | NE_2_MISO_W | NE | MISO_W | Internal | Summer | B5 | 200 | 1600 | 0 | 55.12 | 48.13 | 5 | 0
2015 | NE_2_MISO_W | NE | MISO_W | Internal | Summer | B6 | 300 | 1600 | 0 | 46.5 | 44.1 | 5 | 0
2015 | NE_2_MISO_W | NE | MISO_W | Internal | Summer | B7 | 400 | 1600 | 0 | 37.5 | 36.86 | 5 | 0
2015 | NE_2_MISO_W | NE | MISO_W | Internal | Summer | B8 | 500 | 1600 | 0 | 36.77 | 34.53 | 5 | 0
2015 | NE_2_MISO_W | NE | MISO_W | Internal | Summer | B9 | 800 | 1600 | 0 | 36.77 | 33.46 | 5 | 0
2015 | NE_2_MISO_W | NE | MISO_W | Internal | Summer | B10 | 1262 | 1600 | 0 | 33.5 | 30.3 | 5 | 0
2015 | NE_2_MISO_W | NE | MISO_W | Internal | Winter | B16 | 25 | 1600 | 0 | 49.22 | 49.22 | 5 | 0
2015 | NE_2_MISO_W | NE | MISO_W | Internal | Winter | B17 | 100 | 1600 | 0 | 41.9 | 43.18 | 5 | 0
2015 | NE_2_MISO_W | NE | MISO_W | Internal | Winter | B18 | 400 | 1600 | 0 | 41.26 | 39.23 | 5 | 0
2015 | NE_2_MISO_W | NE | MISO_W | Internal | Winter | B19 | 700 | 1600 | 0 | 40.08 | 36.51 | 5 | 0
2015 | NE_2_MISO_W | NE | MISO_W | Internal | Winter | B20 | 935 | 1600 | 0 | 35.68 | 32.84 | 5 | 0
2015 | NE_2_SPP_N | NE | SPP_N | Internal | Shoulder | B11 | 25 | 1800 | 1800 | 49.8 | 56.8 | 0.01 | 6.99
2015 | NE_2_SPP_N | NE | SPP_N | Internal | Shoulder | B12 | 200 | 1800 | 1800 | 40.63 | 41.77 | 0.01 | 1.12
2015 | NE_2_SPP_N | NE | SPP_N | Internal | Shoulder | B13 | 600 | 1800 | 1800 | 38.91 | 39.31 | 0.01 | 0.39
2015 | NE_2_SPP_N | NE | SPP_N | Internal | Shoulder | B14 | 900 | 1800 | 1131.96 | 38.91 | 38.93 | 0.01 | 0
2015 | NE_2_SPP_N | NE | SPP_N | Internal | Shoulder | B15 | 1203 | 1800 | 1009.01 | 37.6 | 37.62 | 0.01 | 0
2015 | NE_2_SPP_N | NE | SPP_N | Internal | Summer | B1 | 10 | 1800 | 1799.99 | 60.78 | 61.23 | 0.01 | 0.44
2015 | NE_2_SPP_N | NE | SPP_N | Internal | Summer | B2 | 25 | 1800 | 1800 | 59.76 | 61.23 | 0.01 | 1.46
2015 | NE_2_SPP_N | NE | SPP_N | Internal | Summer | B3 | 75 | 1800 | 1800 | 59.76 | 61.23 | 0.01 | 1.46
2015 | NE_2_SPP_N | NE | SPP_N | Internal | Summer | B4 | 100 | 1800 | 1800 | 59.76 | 61.23 | 0.01 | 1.46
2015 | NE_2_SPP_N | NE | SPP_N | Internal | Summer | B5 | 200 | 1800 | 1430.15 | 55.12 | 55.13 | 0.01 | 0
2015 | NE_2_SPP_N | NE | SPP_N | Internal | Summer | B6 | 300 | 1800 | 1800 | 46.5 | 51.1 | 0.01 | 4.58
2015 | NE_2_SPP_N | NE | SPP_N | Internal | Summer | B7 | 400 | 1800 | 1800 | 37.5 | 43.86 | 0.01 | 6.35
2015 | NE_2_SPP_N | NE | SPP_N | Internal | Summer | B8 | 500 | 1800 | 1800 | 36.77 | 41.22 | 0.01 | 4.44
2015 | NE_2_SPP_N | NE | SPP_N | Internal | Summer | B9 | 800 | 1800 | 1706.75 | 36.77 | 36.78 | 0.01 | 0
2015 | NE_2_SPP_N | NE | SPP_N | Internal | Summer | B10 | 1262 | 1800 | 1800 | 33.5 | 36.35 | 0.01 | 2.83
2015 | NE_2_SPP_N | NE | SPP_N | Internal | Winter | B16 | 25 | 1800 | 1800 | 49.22 | 56.22 | 0.01 | 6.99
2015 | NE_2_SPP_N | NE | SPP_N | Internal | Winter | B17 | 100 | 1800 | 1294.42 | 41.9 | 41.91 | 0.01 | 0
2015 | NE_2_SPP_N | NE | SPP_N | Internal | Winter | B18 | 400 | 1800 | 1475.7 | 41.26 | 41.28 | 0.01 | 0
2015 | NE_2_SPP_N | NE | SPP_N | Internal | Winter | B19 | 700 | 1800 | 1182.66 | 40.08 | 40.09 | 0.01 | 0
2015 | NE_2_SPP_N | NE | SPP_N | Internal | Winter | B20 | 935 | 1800 | 1800 | 35.68 | 39.84 | 0.01 | 4.14
2015 | NEISO_2_NYISO_A-F | NEISO | NYISO_A-F | Internal | Shoulder | B11 | 25 | 600 | 599.99 | 36.9 | 40.13 | 3 | 0.23
2015 | NEISO_2_NYISO_A-F | NEISO | NYISO_A-F | Internal | Shoulder | B12 | 200 | 600 | 504.98 | 36.9 | 39.9 | 3 | 0
2015 | NEISO_2_NYISO_A-F | NEISO | NYISO_A-F | Internal | Shoulder | B13 | 600 | 600 | 0 | 36.9 | 39.57 | 3 | 0
2015 | NEISO_2_NYISO_A-F | NEISO | NYISO_A-F | Internal | Shoulder | B14 | 900 | 600 | 0 | 36.9 | 37.96 | 3 | 0
2015 | NEISO_2_NYISO_A-F | NEISO | NYISO_A-F | Internal | Shoulder | B15 | 1203 | 600 | 0 | 36.9 | 37.96 | 3 | 0
2015 | NEISO_2_NYISO_A-F | NEISO | NYISO_A-F | Internal | Summer | B1 | 10 | 600 | 0 | 75.89 | 53 | 3 | 0
2015 | NEISO_2_NYISO_A-F | NEISO | NYISO_A-F | Internal | Summer | B2 | 25 | 600 | 0 | 54.95 | 51.95 | 3 | 0
2015 | NEISO_2_NYISO_A-F | NEISO | NYISO_A-F | Internal | Summer | B3 | 75 | 600 | 0 | 47.98 | 46.05 | 3 | 0
2015 | NEISO_2_NYISO_A-F | NEISO | NYISO_A-F | Internal | Summer | B4 | 100 | 600 | 600 | 37.89 | 45.07 | 3 | 4.18
2015 | NEISO_2_NYISO_A-F | NEISO | NYISO_A-F | Internal | Summer | B5 | 200 | 600 | 600 | 34.2 | 42.53 | 3 | 5.33
2015 | NEISO_2_NYISO_A-F | NEISO | NYISO_A-F | Internal | Summer | B6 | 300 | 600 | 600 | 34.2 | 42.33 | 3 | 5.13
2015 | NEISO_2_NYISO_A-F | NEISO | NYISO_A-F | Internal | Summer | B7 | 400 | 600 | 570.3 | 34.2 | 37.2 | 3 | 0
2015 | NEISO_2_NYISO_A-F | NEISO | NYISO_A-F | Internal | Summer | B8 | 500 | 600 | 16.36 | 34.2 | 37.2 | 3 | 0
2015 | NEISO_2_NYISO_A-F | NEISO | NYISO_A-F | Internal | Summer | B9 | 800 | 600 | 0 | 34.2 | 37.18 | 3 | 0
2015 | NEISO_2_NYISO_A-F | NEISO | NYISO_A-F | Internal | Summer | B10 | 1262 | 600 | 0 | 34.2 | 37.18 | 3 | 0
2015 | NEISO_2_NYISO_A-F | NEISO | NYISO_A-F | Internal | Winter | B16 | 25 | 600 | 0 | 45.29 | 45.52 | 3 | 0
2015 | NEISO_2_NYISO_A-F | NEISO | NYISO_A-F | Internal | Winter | B17 | 100 | 600 | 0 | 45.29 | 42.55 | 3 | 0
2015 | NEISO_2_NYISO_A-F | NEISO | NYISO_A-F | Internal | Winter | B18 | 400 | 600 | 0 | 45.29 | 42.55 | 3 | 0
2015 | NEISO_2_NYISO_A-F | NEISO | NYISO_A-F | Internal | Winter | B19 | 700 | 600 | 0 | 45.29 | 42.55 | 3 | 0
2015 | NEISO_2_NYISO_A-F | NEISO | NYISO_A-F | Internal | Winter | B20 | 935 | 600 | 0 | 45.29 | 42.55 | 3 | 0
2015 | NEISO_2_NYISO_G-I | NEISO | NYISO_G-I | Internal | Shoulder | B11 | 25 | 600 | 600 | 36.9 | 40.96 | 3 | 1.07
2015 | NEISO_2_NYISO_G-I | NEISO | NYISO_G-I | Internal | Shoulder | B12 | 200 | 600 | 599.98 | 36.9 | 39.91 | 3 | 0.01
2015 | NEISO_2_NYISO_G-I | NEISO | NYISO_G-I | Internal | Shoulder | B13 | 600 | 600 | 0 | 36.9 | 39.89 | 3 | 0
2015 | NEISO_2_NYISO_G-I | NEISO | NYISO_G-I | Internal | Shoulder | B14 | 900 | 600 | 0 | 36.9 | 38.91 | 3 | 0
2015 | NEISO_2_NYISO_G-I | NEISO | NYISO_G-I | Internal | Shoulder | B15 | 1203 | 600 | 0 | 36.9 | 37.97 | 3 | 0
2015 | NEISO_2_NYISO_G-I | NEISO | NYISO_G-I | Internal | Summer | B1 | 10 | 600 | 0.52 | 75.89 | 78.88 | 3 | 0
2015 | NEISO_2_NYISO_G-I | NEISO | NYISO_G-I | Internal | Summer | B2 | 25 | 600 | 195.38 | 54.95 | 57.95 | 3 | 0
2015 | NEISO_2_NYISO_G-I | NEISO | NYISO_G-I | Internal | Summer | B3 | 75 | 600 | 0.07 | 47.98 | 50.97 | 3 | 0
2015 | NEISO_2_NYISO_G-I | NEISO | NYISO_G-I | Internal | Summer | B4 | 100 | 600 | 600 | 37.89 | 49.5 | 3 | 8.6
2015 | NEISO_2_NYISO_G-I | NEISO | NYISO_G-I | Internal | Summer | B5 | 200 | 600 | 600 | 34.2 | 49.5 | 3 | 12.29
2015 | NEISO_2_NYISO_G-I | NEISO | NYISO_G-I | Internal | Summer | B6 | 300 | 600 | 600 | 34.2 | 49.5 | 3 | 12.29
2015 | NEISO_2_NYISO_G-I | NEISO | NYISO_G-I | Internal | Summer | B7 | 400 | 600 | 600 | 34.2 | 37.28 | 3 | 0.08
2015 | NEISO_2_NYISO_G-I | NEISO | NYISO_G-I | Internal | Summer | B8 | 500 | 600 | 599.99 | 34.2 | 37.21 | 3 | 0.01
2015 | NEISO_2_NYISO_G-I | NEISO | NYISO_G-I | Internal | Summer | B9 | 800 | 600 | 0 | 34.2 | 37.19 | 3 | 0
2015 | NEISO_2_NYISO_G-I | NEISO | NYISO_G-I | Internal | Summer | B10 | 1262 | 600 | 0 | 34.2 | 37.19 | 3 | 0
2015 | NEISO_2_NYISO_G-I | NEISO | NYISO_G-I | Internal | Winter | B16 | 25 | 600 | 600 | 45.29 | 51.19 | 3 | 2.9
2015 | NEISO_2_NYISO_G-I | NEISO | NYISO_G-I | Internal | Winter | B17 | 100 | 600 | 600 | 45.29 | 51.19 | 3 | 2.9
2015 | NEISO_2_NYISO_G-I | NEISO | NYISO_G-I | Internal | Winter | B18 | 400 | 600 | 542.67 | 45.29 | 48.29 | 3 | 0
2015 | NEISO_2_NYISO_G-I | NEISO | NYISO_G-I | Internal | Winter | B19 | 700 | 600 | 0 | 45.29 | 48.13 | 3 | 0
2015 | NEISO_2_NYISO_G-I | NEISO | NYISO_G-I | Internal | Winter | B20 | 935 | 600 | 0 | 45.29 | 45.9 | 3 | 0
2015 | NEISO_2_NYISO_J-K | NEISO | NYISO_J-K | Internal | Shoulder | B11 | 25 | 430 | 430 | 36.9 | 40.98 | 3 | 1.08
2015 | NEISO_2_NYISO_J-K | NEISO | NYISO_J-K | Internal | Shoulder | B12 | 200 | 430 | 429.99 | 36.9 | 39.92 | 3 | 0.02
2015 | NEISO_2_NYISO_J-K | NEISO | NYISO_J-K | Internal | Shoulder | B13 | 600 | 430 | 404.72 | 36.9 | 39.9 | 3 | 0
2015 | NEISO_2_NYISO_J-K | NEISO | NYISO_J-K | Internal | Shoulder | B14 | 900 | 430 | 0 | 36.9 | 38.92 | 3 | 0
2015 | NEISO_2_NYISO_J-K | NEISO | NYISO_J-K | Internal | Shoulder | B15 | 1203 | 430 | 0 | 36.9 | 37.98 | 3 | 0
2015 | NEISO_2_NYISO_J-K | NEISO | NYISO_J-K | Internal | Summer | B1 | 10 | 430 | 305.07 | 75.89 | 78.89 | 3 | 0
2015 | NEISO_2_NYISO_J-K | NEISO | NYISO_J-K | Internal | Summer | B2 | 25 | 430 | 429.79 | 54.95 | 57.96 | 3 | 0.01
2015 | NEISO_2_NYISO_J-K | NEISO | NYISO_J-K | Internal | Summer | B3 | 75 | 430 | 410.76 | 47.98 | 50.98 | 3 | 0
2015 | NEISO_2_NYISO_J-K | NEISO | NYISO_J-K | Internal | Summer | B4 | 100 | 430 | 430 | 37.89 | 49.51 | 3 | 8.62
2015 | NEISO_2_NYISO_J-K | NEISO | NYISO_J-K | Internal | Summer | B5 | 200 | 430 | 430 | 34.2 | 49.51 | 3 | 12.31
2015 | NEISO_2_NYISO_J-K | NEISO | NYISO_J-K | Internal | Summer | B6 | 300 | 430 | 430 | 34.2 | 49.51 | 3 | 12.31
2015 | NEISO_2_NYISO_J-K | NEISO | NYISO_J-K | Internal | Summer | B7 | 400 | 430 | 430 | 34.2 | 37.29 | 3 | 0.09
2015 | NEISO_2_NYISO_J-K | NEISO | NYISO_J-K | Internal | Summer | B8 | 500 | 430 | 429.99 | 34.2 | 37.23 | 3 | 0.02
2015 | NEISO_2_NYISO_J-K | NEISO | NYISO_J-K | Internal | Summer | B9 | 800 | 430 | 199.49 | 34.2 | 37.2 | 3 | 0
2015 | NEISO_2_NYISO_J-K | NEISO | NYISO_J-K | Internal | Summer | B10 | 1262 | 430 | 87.86 | 34.2 | 37.2 | 3 | 0
2015 | NEISO_2_NYISO_J-K | NEISO | NYISO_J-K | Internal | Winter | B16 | 25 | 430 | 430 | 45.29 | 51.21 | 3 | 2.91
2015 | NEISO_2_NYISO_J-K | NEISO | NYISO_J-K | Internal | Winter | B17 | 100 | 430 | 430 | 45.29 | 51.21 | 3 | 2.91
2015 | NEISO_2_NYISO_J-K | NEISO | NYISO_J-K | Internal | Winter | B18 | 400 | 430 | 429.99 | 45.29 | 48.3 | 3 | 0.01
2015 | NEISO_2_NYISO_J-K | NEISO | NYISO_J-K | Internal | Winter | B19 | 700 | 430 | 0 | 45.29 | 48.14 | 3 | 0
2015 | NEISO_2_NYISO_J-K | NEISO | NYISO_J-K | Internal | Winter | B20 | 935 | 430 | 0 | 45.29 | 45.92 | 3 | 0
2015 | NonRTO_Midwest_2_MISO_IN | NonRTO_Midwest | MISO_IN | Internal | Shoulder | B11 | 25 | 4450 | 0 | 57.78 | 49.78 | 8 | 0
2015 | NonRTO_Midwest_2_MISO_IN | NonRTO_Midwest | MISO_IN | Internal | Shoulder | B12 | 200 | 4450 | 0 | 48.64 | 40.64 | 8 | 0
2015 | NonRTO_Midwest_2_MISO_IN | NonRTO_Midwest | MISO_IN | Internal | Shoulder | B13 | 600 | 4450 | 0 | 45.96 | 37.96 | 8 | 0
2015 | NonRTO_Midwest_2_MISO_IN | NonRTO_Midwest | MISO_IN | Internal | Shoulder | B14 | 900 | 4450 | 0 | 35.63 | 36.01 | 8 | 0
2015 | NonRTO_Midwest_2_MISO_IN | NonRTO_Midwest | MISO_IN | Internal | Shoulder | B15 | 1203 | 4450 | 0 | 32.87 | 33.68 | 8 | 0
2015 | NonRTO_Midwest_2_MISO_IN | NonRTO_Midwest | MISO_IN | Internal | Summer | B1 | 10 | 4450 | 0 | 65.02 | 60.8 | 8 | 0
2015 | NonRTO_Midwest_2_MISO_IN | NonRTO_Midwest | MISO_IN | Internal | Summer | B2 | 25 | 4450 | 0 | 65.02 | 59.31 | 8 | 0
2015 | NonRTO_Midwest_2_MISO_IN | NonRTO_Midwest | MISO_IN | Internal | Summer | B3 | 75 | 4450 | 0 | 65.02 | 57.9 | 8 | 0
2015 | NonRTO_Midwest_2_MISO_IN | NonRTO_Midwest | MISO_IN | Internal | Summer | B4 | 100 | 4450 | 0 | 65.02 | 57.02 | 8 | 0
2015 | NonRTO_Midwest_2_MISO_IN | NonRTO_Midwest | MISO_IN | Internal | Summer | B5 | 200 | 4450 | 0 | 56.11 | 48.11 | 8 | 0
2015 | NonRTO_Midwest_2_MISO_IN | NonRTO_Midwest | MISO_IN | Internal | Summer | B6 | 300 | 4450 | 0 | 51.09 | 43.09 | 8 | 0
2015 | NonRTO_Midwest_2_MISO_IN | NonRTO_Midwest | MISO_IN | Internal | Summer | B7 | 400 | 4450 | 0 | 35.68 | 36.85 | 8 | 0
2015 | NonRTO_Midwest_2_MISO_IN | NonRTO_Midwest | MISO_IN | Internal | Summer | B8 | 500 | 4450 | 0 | 34.44 | 34.54 | 8 | 0
2015 | NonRTO_Midwest_2_MISO_IN | NonRTO_Midwest | MISO_IN | Internal | Summer | B9 | 800 | 4450 | 0 | 32.87 | 33.52 | 8 | 0
2015 | NonRTO_Midwest_2_MISO_IN | NonRTO_Midwest | MISO_IN | Internal | Summer | B10 | 1262 | 4450 | 0 | 32.02 | 31.8 | 8 | 0
2015 | NonRTO_Midwest_2_MISO_IN | NonRTO_Midwest | MISO_IN | Internal | Winter | B16 | 25 | 4450 | 0 | 57.24 | 49.24 | 8 | 0
2015 | NonRTO_Midwest_2_MISO_IN | NonRTO_Midwest | MISO_IN | Internal | Winter | B17 | 100 | 4450 | 0 | 51.21 | 43.21 | 8 | 0
2015 | NonRTO_Midwest_2_MISO_IN | NonRTO_Midwest | MISO_IN | Internal | Winter | B18 | 400 | 4450 | 0 | 47.24 | 39.24 | 8 | 0
2015 | NonRTO_Midwest_2_MISO_IN | NonRTO_Midwest | MISO_IN | Internal | Winter | B19 | 700 | 4450 | 0 | 36.04 | 36.51 | 8 | 0
2015 | NonRTO_Midwest_2_MISO_IN | NonRTO_Midwest | MISO_IN | Internal | Winter | B20 | 935 | 4450 | 0 | 32.87 | 32.84 | 8 | 0
2015 | NonRTO_Midwest_2_TVA_Transmission | NonRTO_Midwest | TVA_Transmission | Internal | Shoulder | B11 | 25 | 2400 | 0 | 57.78 | 54.99 | 8 | 0
2015 | NonRTO_Midwest_2_TVA_Transmission | NonRTO_Midwest | TVA_Transmission | Internal | Shoulder | B12 | 200 | 2400 | 0 | 48.64 | 44.28 | 8 | 0
2015 | NonRTO_Midwest_2_TVA_Transmission | NonRTO_Midwest | TVA_Transmission | Internal | Shoulder | B13 | 600 | 2400 | 0 | 45.96 | 42.33 | 8 | 0
2015 | NonRTO_Midwest_2_TVA_Transmission | NonRTO_Midwest | TVA_Transmission | Internal | Shoulder | B14 | 900 | 2400 | 0 | 35.63 | 40.81 | 8 | 0
2015 | NonRTO_Midwest_2_TVA_Transmission | NonRTO_Midwest | TVA_Transmission | Internal | Shoulder | B15 | 1203 | 2400 | 0 | 32.87 | 39.92 | 8 | 0
2015 | NonRTO_Midwest_2_TVA_Transmission | NonRTO_Midwest | TVA_Transmission | Internal | Summer | B1 | 10 | 2400 | 0 | 65.02 | 68.79 | 8 | 0
2015 | NonRTO_Midwest_2_TVA_Transmission | NonRTO_Midwest | TVA_Transmission | Internal | Summer | B2 | 25 | 2400 | 0 | 65.02 | 67.3 | 8 | 0
2015 | NonRTO_Midwest_2_TVA_Transmission | NonRTO_Midwest | TVA_Transmission | Internal | Summer | B3 | 75 | 2400 | 0 | 65.02 | 64.29 | 8 | 0
2015 | NonRTO_Midwest_2_TVA_Transmission | NonRTO_Midwest | TVA_Transmission | Internal | Summer | B4 | 100 | 2400 | 0 | 65.02 | 63.5 | 8 | 0
2015 | NonRTO_Midwest_2_TVA_Transmission | NonRTO_Midwest | TVA_Transmission | Internal | Summer | B5 | 200 | 2400 | 0 | 56.11 | 54.31 | 8 | 0
2015 | NonRTO_Midwest_2_TVA_Transmission | NonRTO_Midwest | TVA_Transmission | Internal | Summer | B6 | 300 | 2400 | 0 | 51.09 | 48 | 8 | 0
2015 | NonRTO_Midwest_2_TVA_Transmission | NonRTO_Midwest | TVA_Transmission | Internal | Summer | B7 | 400 | 2400 | 0 | 35.68 | 43.12 | 8 | 0
2015 | NonRTO_Midwest_2_TVA_Transmission | NonRTO_Midwest | TVA_Transmission | Internal | Summer | B8 | 500 | 2400 | 0 | 34.44 | 39.64 | 8 | 0
2015 | NonRTO_Midwest_2_TVA_Transmission | NonRTO_Midwest | TVA_Transmission | Internal | Summer | B9 | 800 | 2400 | 0 | 32.87 | 39.06 | 8 | 0
2015 | NonRTO_Midwest_2_TVA_Transmission | NonRTO_Midwest | TVA_Transmission | Internal | Summer | B10 | 1262 | 2400 | 0 | 32.02 | 36.44 | 8 | 0
2015 | NonRTO_Midwest_2_TVA_Transmission | NonRTO_Midwest | TVA_Transmission | Internal | Winter | B16 | 25 | 2400 | 0 | 57.24 | 55.8 | 8 | 0
2015 | NonRTO_Midwest_2_TVA_Transmission | NonRTO_Midwest | TVA_Transmission | Internal | Winter | B17 | 100 | 2400 | 0 | 51.21 | 46.77 | 8 | 0
2015 | NonRTO_Midwest_2_TVA_Transmission | NonRTO_Midwest | TVA_Transmission | Internal | Winter | B18 | 400 | 2400 | 0 | 47.24 | 43.38 | 8 | 0
2015 | NonRTO_Midwest_2_TVA_Transmission | NonRTO_Midwest | TVA_Transmission | Internal | Winter | B19 | 700 | 2400 | 0 | 36.04 | 41.09 | 8 | 0
2015 | NonRTO_Midwest_2_TVA_Transmission | NonRTO_Midwest | TVA_Transmission | Internal | Winter | B20 | 935 | 2400 | 0 | 32.87 | 39.69 | 8 | 0
2015 | NYISO_A-F_2_IESO | NYISO_A-F | IESO | Internal | Shoulder | B11 | 25 | 1600 | 0 | 40.13 | 33.13 | 7 | 0
2015 | NYISO_A-F_2_IESO | NYISO_A-F | IESO | Internal | Shoulder | B12 | 200 | 1600 | 0 | 39.9 | 32.9 | 7 | 0
2015 | NYISO_A-F_2_IESO | NYISO_A-F | IESO | Internal | Shoulder | B13 | 600 | 1600 | 0 | 39.57 | 30.96 | 7 | 0
2015 | NYISO_A-F_2_IESO | NYISO_A-F | IESO | Internal | Shoulder | B14 | 900 | 1600 | 0 | 37.96 | 30.96 | 7 | 0
2015 | NYISO_A-F_2_IESO | NYISO_A-F | IESO | Internal | Shoulder | B15 | 1203 | 1600 | 0 | 37.96 | 30.96 | 7 | 0
2015 | NYISO_A-F_2_IESO | NYISO_A-F | IESO | Internal | Summer | B1 | 10 | 1600 | 0 | 53 | 46 | 7 | 0
2015 | NYISO_A-F_2_IESO | NYISO_A-F | IESO | Internal | Summer | B2 | 25 | 1600 | 0 | 51.95 | 44.95 | 7 | 0
2015 | NYISO_A-F_2_IESO | NYISO_A-F | IESO | Internal | Summer | B3 | 75 | 1600 | 0 | 46.05 | 39.05 | 7 | 0
2015 | NYISO_A-F_2_IESO | NYISO_A-F | IESO | Internal | Summer | B4 | 100 | 1600 | 0 | 45.07 | 38.07 | 7 | 0
2015 | NYISO_A-F_2_IESO | NYISO_A-F | IESO | Internal | Summer | B5 | 200 | 1600 | 0 | 42.53 | 35.53 | 7 | 0
2015 | NYISO_A-F_2_IESO | NYISO_A-F | IESO | Internal | Summer | B6 | 300 | 1600 | 0 | 42.33 | 35.33 | 7 | 0
2015 | NYISO_A-F_2_IESO | NYISO_A-F | IESO | Internal | Summer | B7 | 400 | 1600 | 0 | 37.2 | 29.85 | 7 | 0
2015 | NYISO_A-F_2_IESO | NYISO_A-F | IESO | Internal | Summer | B8 | 500 | 1600 | 0 | 37.2 | 29.77 | 7 | 0
2015 | NYISO_A-F_2_IESO | NYISO_A-F | IESO | Internal | Summer | B9 | 800 | 1600 | 0 | 37.18 | 29.77 | 7 | 0
2015 | NYISO_A-F_2_IESO | NYISO_A-F | IESO | Internal | Summer | B10 | 1262 | 1600 | 0 | 37.18 | 29.77 | 7 | 0
2015 | NYISO_A-F_2_IESO | NYISO_A-F | IESO | Internal | Winter | B16 | 25 | 1600 | 0 | 45.52 | 38.52 | 7 | 0
2015 | NYISO_A-F_2_IESO | NYISO_A-F | IESO | Internal | Winter | B17 | 100 | 1600 | 0 | 42.55 | 35.55 | 7 | 0
2015 | NYISO_A-F_2_IESO | NYISO_A-F | IESO | Internal | Winter | B18 | 400 | 1600 | 0 | 42.55 | 35.55 | 7 | 0
2015 | NYISO_A-F_2_IESO | NYISO_A-F | IESO | Internal | Winter | B19 | 700 | 1600 | 0 | 42.55 | 35.55 | 7 | 0
2015 | NYISO_A-F_2_IESO | NYISO_A-F | IESO | Internal | Winter | B20 | 935 | 1600 | 0 | 42.55 | 35.55 | 7 | 0
2015 | NYISO_A-F_2_NEISO | NYISO_A-F | NEISO | Internal | Shoulder | B11 | 25 | 600 | 0 | 40.13 | 36.9 | 3 | 0
2015 | NYISO_A-F_2_NEISO | NYISO_A-F | NEISO | Internal | Shoulder | B12 | 200 | 600 | 0 | 39.9 | 36.9 | 3 | 0
2015 | NYISO_A-F_2_NEISO | NYISO_A-F | NEISO | Internal | Shoulder | B13 | 600 | 600 | 0 | 39.57 | 36.9 | 3 | 0
2015 | NYISO_A-F_2_NEISO | NYISO_A-F | NEISO | Internal | Shoulder | B14 | 900 | 600 | 0 | 37.96 | 36.9 | 3 | 0
2015 | NYISO_A-F_2_NEISO | NYISO_A-F | NEISO | Internal | Shoulder | B15 | 1203 | 600 | 0 | 37.96 | 36.9 | 3 | 0
2015 | NYISO_A-F_2_NEISO | NYISO_A-F | NEISO | Internal | Summer | B1 | 10 | 600 | 600 | 53 | 75.89 | 3 | 19.89
2015 | NYISO_A-F_2_NEISO | NYISO_A-F | NEISO | Internal | Summer | B2 | 25 | 600 | 407.92 | 51.95 | 54.95 | 3 | 0
2015 | NYISO_A-F_2_NEISO | NYISO_A-F | NEISO | Internal | Summer | B3 | 75 | 600 | 0 | 46.05 | 47.98 | 3 | 0
2015 | NYISO_A-F_2_NEISO | NYISO_A-F | NEISO | Internal | Summer | B4 | 100 | 600 | 0 | 45.07 | 37.89 | 3 | 0
2015 | NYISO_A-F_2_NEISO | NYISO_A-F | NEISO | Internal | Summer | B5 | 200 | 600 | 0 | 42.53 | 34.2 | 3 | 0
2015 | NYISO_A-F_2_NEISO | NYISO_A-F | NEISO | Internal | Summer | B6 | 300 | 600 | 0 | 42.33 | 34.2 | 3 | 0
2015 | NYISO_A-F_2_NEISO | NYISO_A-F | NEISO | Internal | Summer | B7 | 400 | 600 | 0 | 37.2 | 34.2 | 3 | 0
2015 | NYISO_A-F_2_NEISO | NYISO_A-F | NEISO | Internal | Summer | B8 | 500 | 600 | 0 | 37.2 | 34.2 | 3 | 0
2015 | NYISO_A-F_2_NEISO | NYISO_A-F | NEISO | Internal | Summer | B9 | 800 | 600 | 0 | 37.18 | 34.2 | 3 | 0
2015 | NYISO_A-F_2_NEISO | NYISO_A-F | NEISO | Internal | Summer | B10 | 1262 | 600 | 0 | 37.18 | 34.2 | 3 | 0
2015 | NYISO_A-F_2_NEISO | NYISO_A-F | NEISO | Internal | Winter | B16 | 25 | 600 | 0 | 45.52 | 45.29 | 3 | 0
2015 | NYISO_A-F_2_NEISO | NYISO_A-F | NEISO | Internal | Winter | B17 | 100 | 600 | 0 | 42.55 | 45.29 | 3 | 0
2015 | NYISO_A-F_2_NEISO | NYISO_A-F | NEISO | Internal | Winter | B18 | 400 | 600 | 0 | 42.55 | 45.29 | 3 | 0
2015 | NYISO_A-F_2_NEISO | NYISO_A-F | NEISO | Internal | Winter | B19 | 700 | 600 | 0 | 42.55 | 45.29 | 3 | 0
2015 | NYISO_A-F_2_NEISO | NYISO_A-F | NEISO | Internal | Winter | B20 | 935 | 600 | 0 | 42.55 | 45.29 | 3 | 0
2015 | NYISO_A-F_2_NYISO_G-I | NYISO_A-F | NYISO_G-I | Internal | Shoulder | B11 | 25 | 4250 | 4250 | 40.13 | 40.96 | 0.01 | 0.82
2015 | NYISO_A-F_2_NYISO_G-I | NYISO_A-F | NYISO_G-I | Internal | Shoulder | B12 | 200 | 4250 | 4013.74 | 39.9 | 39.91 | 0.01 | 0
2015 | NYISO_A-F_2_NYISO_G-I | NYISO_A-F | NYISO_G-I | Internal | Shoulder | B13 | 600 | 4250 | 4250 | 39.57 | 39.89 | 0.01 | 0.31
2015 | NYISO_A-F_2_NYISO_G-I | NYISO_A-F | NYISO_G-I | Internal | Shoulder | B14 | 900 | 4250 | 4250 | 37.96 | 38.91 | 0.01 | 0.94
2015 | NYISO_A-F_2_NYISO_G-I | NYISO_A-F | NYISO_G-I | Internal | Shoulder | B15 | 1203 | 4250 | 2887.71 | 37.96 | 37.97 | 0.01 | 0
2015 | NYISO_A-F_2_NYISO_G-I | NYISO_A-F | NYISO_G-I | Internal | Summer | B1 | 10 | 4250 | 4250 | 53 | 78.88 | 0.01 | 25.86
2015 | NYISO_A-F_2_NYISO_G-I | NYISO_A-F | NYISO_G-I | Internal | Summer | B2 | 25 | 4250 | 4250 | 51.95 | 57.95 | 0.01 | 5.99
2015 | NYISO_A-F_2_NYISO_G-I | NYISO_A-F | NYISO_G-I | Internal | Summer | B3 | 75 | 4250 | 4250 | 46.05 | 50.97 | 0.01 | 4.9
2015 | NYISO_A-F_2_NYISO_G-I | NYISO_A-F | NYISO_G-I | Internal | Summer | B4 | 100 | 4250 | 4250 | 45.07 | 49.5 | 0.01 | 4.41
2015 | NYISO_A-F_2_NYISO_G-I | NYISO_A-F | NYISO_G-I | Internal | Summer | B5 | 200 | 4250 | 4250 | 42.53 | 49.5 | 0.01 | 6.96
2015 | NYISO_A-F_2_NYISO_G-I | NYISO_A-F | NYISO_G-I | Internal | Summer | B6 | 300 | 4250 | 4250 | 42.33 | 49.5 | 0.01 | 7.15
2015 | NYISO_A-F_2_NYISO_G-I | NYISO_A-F | NYISO_G-I | Internal | Summer | B7 | 400 | 4250 | 4250 | 37.2 | 37.28 | 0.01 | 0.07
2015 | NYISO_A-F_2_NYISO_G-I | NYISO_A-F | NYISO_G-I | Internal | Summer | B8 | 500 | 4250 | 4093.11 | 37.2 | 37.21 | 0.01 | 0
2015 | NYISO_A-F_2_NYISO_G-I | NYISO_A-F | NYISO_G-I | Internal | Summer | B9 | 800 | 4250 | 3879.39 | 37.18 | 37.19 | 0.01 | 0
2015 | NYISO_A-F_2_NYISO_G-I | NYISO_A-F | NYISO_G-I | Internal | Summer | B10 | 1262 | 4250 | 1850.93 | 37.18 | 37.19 | 0.01 | 0
2015 | NYISO_A-F_2_NYISO_G-I | NYISO_A-F | NYISO_G-I | Internal | Winter | B16 | 25 | 4250 | 4250 | 45.52 | 51.19 | 0.01 | 5.66
2015 | NYISO_A-F_2_NYISO_G-I | NYISO_A-F | NYISO_G-I | Internal | Winter | B17 | 100 | 4250 | 4250 | 42.55 | 51.19 | 0.01 | 8.63
2015 | NYISO_A-F_2_NYISO_G-I | NYISO_A-F | NYISO_G-I | Internal | Winter | B18 | 400 | 4250 | 4250 | 42.55 | 48.29 | 0.01 | 5.73
2015 | NYISO_A-F_2_NYISO_G-I | NYISO_A-F | NYISO_G-I | Internal | Winter | B19 | 700 | 4250 | 4250 | 42.55 | 48.13 | 0.01 | 5.56
2015 | NYISO_A-F_2_NYISO_G-I | NYISO_A-F | NYISO_G-I | Internal | Winter | B20 | 935 | 4250 | 4250 | 42.55 | 45.9 | 0.01 | 3.34
2015 | NYISO_A-F_2_PJM_ROM | NYISO_A-F | PJM_ROM | Internal | Shoulder | B11 | 25 | 1000 | 1000 | 40.13 | 48.98 | 8 | 0.84
2015 | NYISO_A-F_2_PJM_ROM | NYISO_A-F | PJM_ROM | Internal | Shoulder | B12 | 200 | 1000 | 0 | 39.9 | 42.64 | 8 | 0
2015 | NYISO_A-F_2_PJM_ROM | NYISO_A-F | PJM_ROM | Internal | Shoulder | B13 | 600 | 1000 | 0 | 39.57 | 39.97 | 8 | 0
2015 | NYISO_A-F_2_PJM_ROM | NYISO_A-F | PJM_ROM | Internal | Shoulder | B14 | 900 | 1000 | 0 | 37.96 | 38.02 | 8 | 0
2015 | NYISO_A-F_2_PJM_ROM | NYISO_A-F | PJM_ROM | Internal | Shoulder | B15 | 1203 | 1000 | 0 | 37.96 | 36.43 | 8 | 0
2015 | NYISO_A-F_2_PJM_ROM | NYISO_A-F | PJM_ROM | Internal | Summer | B1 | 10 | 1000 | 1000 | 53 | 62.8 | 8 | 1.8
2015 | NYISO_A-F_2_PJM_ROM | NYISO_A-F | PJM_ROM | Internal | Summer | B2 | 25 | 1000 | 1000 | 51.95 | 61.31 | 8 | 1.37
2015 | NYISO_A-F_2_PJM_ROM | NYISO_A-F | PJM_ROM | Internal | Summer | B3 | 75 | 1000 | 1000 | 46.05 | 58.3 | 8 | 4.25
2015 | NYISO_A-F_2_PJM_ROM | NYISO_A-F | PJM_ROM | Internal | Summer | B4 | 100 | 1000 | 1000 | 45.07 | 57.48 | 8 | 4.41
2015 | NYISO_A-F_2_PJM_ROM | NYISO_A-F | PJM_ROM | Internal | Summer | B5 | 200 | 1000 | 0 | 42.53 | 49.94 | 8 | 0
2015 | NYISO_A-F_2_PJM_ROM | NYISO_A-F | PJM_ROM | Internal | Summer | B6 | 300 | 1000 | 0 | 42.33 | 45.09 | 8 | 0
2015 | NYISO_A-F_2_PJM_ROM | NYISO_A-F | PJM_ROM | Internal | Summer | B7 | 400 | 1000 | 0 | 37.2 | 38.86 | 8 | 0
2015 | NYISO_A-F_2_PJM_ROM | NYISO_A-F | PJM_ROM | Internal | Summer | B8 | 500 | 1000 | 0 | 37.2 | 37.2 | 8 | 0
2015 | NYISO_A-F_2_PJM_ROM | NYISO_A-F | PJM_ROM | Internal | Summer | B9 | 800 | 1000 | 0 | 37.18 | 35.47 | 8 | 0
2015 | NYISO_A-F_2_PJM_ROM | NYISO_A-F | PJM_ROM | Internal | Summer | B10 | 1262 | 1000 | 0 | 37.18 | 34.55 | 8 | 0
2015 | NYISO_A-F_2_PJM_ROM | NYISO_A-F | PJM_ROM | Internal | Winter | B16 | 25 | 1000 | 0 | 45.52 | 51.24 | 8 | 0
2015 | NYISO_A-F_2_PJM_ROM | NYISO_A-F | PJM_ROM | Internal | Winter | B17 | 100 | 1000 | 0 | 42.55 | 45.21 | 8 | 0
2015 | NYISO_A-F_2_PJM_ROM | NYISO_A-F | PJM_ROM | Internal | Winter | B18 | 400 | 1000 | 0 | 42.55 | 44.02 | 8 | 0
2015 | NYISO_A-F_2_PJM_ROM | NYISO_A-F | PJM_ROM | Internal | Winter | B19 | 700 | 1000 | 0 | 42.55 | 41.7 | 8 | 0
2015 | NYISO_A-F_2_PJM_ROM | NYISO_A-F | PJM_ROM | Internal | Winter | B20 | 935 | 1000 | 0 | 42.55 | 36.65 | 8 | 0
2015 | NYISO_G-I_2_NEISO | NYISO_G-I | NEISO | Internal | Shoulder | B11 | 25 | 600 | 0 | 40.96 | 36.9 | 3 | 0
2015 | NYISO_G-I_2_NEISO | NYISO_G-I | NEISO | Internal | Shoulder | B12 | 200 | 600 | 0 | 39.91 | 36.9 | 3 | 0
2015 | NYISO_G-I_2_NEISO | NYISO_G-I | NEISO | Internal | Shoulder | B13 | 600 | 600 | 0 | 39.89 | 36.9 | 3 | 0
2015 | NYISO_G-I_2_NEISO | NYISO_G-I | NEISO | Internal | Shoulder | B14 | 900 | 600 | 0 | 38.91 | 36.9 | 3 | 0
2015 | NYISO_G-I_2_NEISO | NYISO_G-I | NEISO | Internal | Shoulder | B15 | 1203 | 600 | 0 | 37.97 | 36.9 | 3 | 0
2015 | NYISO_G-I_2_NEISO | NYISO_G-I | NEISO | Internal | Summer | B1 | 10 | 600 | 0 | 78.88 | 75.89 | 3 | 0
2015 | NYISO_G-I_2_NEISO | NYISO_G-I | NEISO | Internal | Summer | B2 | 25 | 600 | 0 | 57.95 | 54.95 | 3 | 0
2015 | NYISO_G-I_2_NEISO | NYISO_G-I | NEISO | Internal | Summer | B3 | 75 | 600 | 0 | 50.97 | 47.98 | 3 | 0
2015 | NYISO_G-I_2_NEISO | NYISO_G-I | NEISO | Internal | Summer | B4 | 100 | 600 | 0 | 49.5 | 37.89 | 3 | 0
2015 | NYISO_G-I_2_NEISO | NYISO_G-I | NEISO | Internal | Summer | B5 | 200 | 600 | 0 | 49.5 | 34.2 | 3 | 0
2015 | NYISO_G-I_2_NEISO | NYISO_G-I | NEISO | Internal | Summer | B6 | 300 | 600 | 0 | 49.5 | 34.2 | 3 | 0
2015 | NYISO_G-I_2_NEISO | NYISO_G-I | NEISO | Internal | Summer | B7 | 400 | 600 | 0 | 37.28 | 34.2 | 3 | 0
2015 | NYISO_G-I_2_NEISO | NYISO_G-I | NEISO | Internal | Summer | B8 | 500 | 600 | 0 | 37.21 | 34.2 | 3 | 0
2015 | NYISO_G-I_2_NEISO | NYISO_G-I | NEISO | Internal | Summer | B9 | 800 | 600 | 0 | 37.19 | 34.2 | 3 | 0
2015 | NYISO_G-I_2_NEISO | NYISO_G-I | NEISO | Internal | Summer | B10 | 1262 | 600 | 0 | 37.19 | 34.2 | 3 | 0
2015 | NYISO_G-I_2_NEISO | NYISO_G-I | NEISO | Internal | Winter | B16 | 25 | 600 | 0 | 51.19 | 45.29 | 3 | 0
2015 | NYISO_G-I_2_NEISO | NYISO_G-I | NEISO | Internal | Winter | B17 | 100 | 600 | 0 | 51.19 | 45.29 | 3 | 0
2015 | NYISO_G-I_2_NEISO | NYISO_G-I | NEISO | Internal | Winter | B18 | 400 | 600 | 0 | 48.29 | 45.29 | 3 | 0
2015 | NYISO_G-I_2_NEISO | NYISO_G-I | NEISO | Internal | Winter | B19 | 700 | 600 | 0 | 48.13 | 45.29 | 3 | 0
2015 | NYISO_G-I_2_NEISO | NYISO_G-I | NEISO | Internal | Winter | B20 | 935 | 600 | 0 | 45.9 | 45.29 | 3 | 0
2015 | NYISO_G-I_2_NYISO_A-F | NYISO_G-I | NYISO_A-F | Internal | Shoulder | B11 | 25 | 1999 | 0 | 40.96 | 40.13 | 0.01 | 0
2015 | NYISO_G-I_2_NYISO_A-F | NYISO_G-I | NYISO_A-F | Internal | Shoulder | B12 | 200 | 1999 | 0.01 | 39.91 | 39.9 | 0.01 | 0
2015 | NYISO_G-I_2_NYISO_A-F | NYISO_G-I | NYISO_A-F | Internal | Shoulder | B13 | 600 | 1999 | 0 | 39.89 | 39.57 | 0.01 | 0
2015 | NYISO_G-I_2_NYISO_A-F | NYISO_G-I | NYISO_A-F | Internal | Shoulder | B14 | 900 | 1999 | 0 | 38.91 | 37.96 | 0.01 | 0
2015 | NYISO_G-I_2_NYISO_A-F | NYISO_G-I | NYISO_A-F | Internal | Shoulder | B15 | 1203 | 1999 | 0 | 37.97 | 37.96 | 0.01 | 0
2015 | NYISO_G-I_2_NYISO_A-F | NYISO_G-I | NYISO_A-F | Internal | Summer | B1 | 10 | 1999 | 0 | 78.88 | 53 | 0.01 | 0
2015 | NYISO_G-I_2_NYISO_A-F | NYISO_G-I | NYISO_A-F | Internal | Summer | B2 | 25 | 1999 | 0 | 57.95 | 51.95 | 0.01 | 0
2015 | NYISO_G-I_2_NYISO_A-F | NYISO_G-I | NYISO_A-F | Internal | Summer | B3 | 75 | 1999 | 0 | 50.97 | 46.05 | 0.01 | 0
2015 | NYISO_G-I_2_NYISO_A-F | NYISO_G-I | NYISO_A-F | Internal | Summer | B4 | 100 | 1999 | 0 | 49.5 | 45.07 | 0.01 | 0
2015 | NYISO_G-I_2_NYISO_A-F | NYISO_G-I | NYISO_A-F | Internal | Summer | B5 | 200 | 1999 | 0 | 49.5 | 42.53 | 0.01 | 0
2015 | NYISO_G-I_2_NYISO_A-F | NYISO_G-I | NYISO_A-F | Internal | Summer | B6 | 300 | 1999 | 0 | 49.5 | 42.33 | 0.01 | 0
2015 | NYISO_G-I_2_NYISO_A-F | NYISO_G-I | NYISO_A-F | Internal | Summer | B7 | 400 | 1999 | 0 | 37.28 | 37.2 | 0.01 | 0
2015 | NYISO_G-I_2_NYISO_A-F | NYISO_G-I | NYISO_A-F | Internal | Summer | B8 | 500 | 1999 | 0 | 37.21 | 37.2 | 0.01 | 0
2015 | NYISO_G-I_2_NYISO_A-F | NYISO_G-I | NYISO_A-F | Internal | Summer | B9 | 800 | 1999 | 0 | 37.19 | 37.18 | 0.01 | 0
2015 | NYISO_G-I_2_NYISO_A-F | NYISO_G-I | NYISO_A-F | Internal | Summer | B10 | 1262 | 1999 | 0 | 37.19 | 37.18 | 0.01 | 0
2015 | NYISO_G-I_2_NYISO_A-F | NYISO_G-I | NYISO_A-F | Internal | Winter | B16 | 25 | 1999 | 0 | 51.19 | 45.52 | 0.01 | 0
2015 | NYISO_G-I_2_NYISO_A-F | NYISO_G-I | NYISO_A-F | Internal | Winter | B17 | 100 | 1999 | 0 | 51.19 | 42.55 | 0.01 | 0
2015 | NYISO_G-I_2_NYISO_A-F | NYISO_G-I | NYISO_A-F | Internal | Winter | B18 | 400 | 1999 | 0 | 48.29 | 42.55 | 0.01 | 0
2015 | NYISO_G-I_2_NYISO_A-F | NYISO_G-I | NYISO_A-F | Internal | Winter | B19 | 700 | 1999 | 0 | 48.13 | 42.55 | 0.01 | 0
2015 | NYISO_G-I_2_NYISO_A-F | NYISO_G-I | NYISO_A-F | Internal | Winter | B20 | 935 | 1999 | 0 | 45.9 | 42.55 | 0.01 | 0
2015 | NYISO_G-I_2_NYISO_J-K | NYISO_G-I | NYISO_J-K | Internal | Shoulder | B11 | 25 | 6130 | 4096.28 | 40.96 | 40.98 | 0.01 | 0
2015 | NYISO_G-I_2_NYISO_J-K | NYISO_G-I | NYISO_J-K | Internal | Shoulder | B12 | 200 | 6130 | 4756.39 | 39.91 | 39.92 | 0.01 | 0
2015 | NYISO_G-I_2_NYISO_J-K | NYISO_G-I | NYISO_J-K | Internal | Shoulder | B13 | 600 | 6130 | 4511.71 | 39.89 | 39.9 | 0.01 | 0
2015 | NYISO_G-I_2_NYISO_J-K | NYISO_G-I | NYISO_J-K | Internal | Shoulder | B14 | 900 | 6130 | 4224.68 | 38.91 | 38.92 | 0.01 | 0
2015 | NYISO_G-I_2_NYISO_J-K | NYISO_G-I | NYISO_J-K | Internal | Shoulder | B15 | 1203 | 6130 | 2873.57 | 37.97 | 37.98 | 0.01 | 0
2015 | NYISO_G-I_2_NYISO_J-K | NYISO_G-I | NYISO_J-K | Internal | Summer | B1 | 10 | 6130 | 4051.91 | 78.88 | 78.89 | 0.01 | 0
2015 | NYISO_G-I_2_NYISO_J-K | NYISO_G-I | NYISO_J-K | Internal | Summer | B2 | 25 | 6130 | 3907.25 | 57.95 | 57.96 | 0.01 | 0
2015 | NYISO_G-I_2_NYISO_J-K | NYISO_G-I | NYISO_J-K | Internal | Summer | B3 | 75 | 6130 | 4108.77 | 50.97 | 50.98 | 0.01 | 0
2015 | NYISO_G-I_2_NYISO_J-K | NYISO_G-I | NYISO_J-K | Internal | Summer | B4 | 100 | 6130 | 3987.8 | 49.5 | 49.51 | 0.01 | 0
2015 | NYISO_G-I_2_NYISO_J-K | NYISO_G-I | NYISO_J-K | Internal | Summer | B5 | 200 | 6130 | 5105.93 | 49.5 | 49.51 | 0.01 | 0
2015 | NYISO_G-I_2_NYISO_J-K | NYISO_G-I | NYISO_J-K | Internal | Summer | B6 | 300 | 6130 | 5297.35 | 49.5 | 49.51 | 0.01 | 0
2015 | NYISO_G-I_2_NYISO_J-K | NYISO_G-I | NYISO_J-K | Internal | Summer | B7 | 400 | 6130 | 5471.09 | 37.28 | 37.29 | 0.01 | 0
2015 | NYISO_G-I_2_NYISO_J-K | NYISO_G-I | NYISO_J-K | Internal | Summer | B8 | 500 | 6130 | 5466.58 | 37.21 | 37.23 | 0.01 | 0
2015 | NYISO_G-I_2_NYISO_J-K | NYISO_G-I | NYISO_J-K | Internal | Summer | B9 | 800 | 6130 | 4854.32 | 37.19 | 37.2 | 0.01 | 0
2015 | NYISO_G-I_2_NYISO_J-K | NYISO_G-I | NYISO_J-K | Internal | Summer | B10 | 1262 | 6130 | 3260.42 | 37.19 | 37.2 | 0.01 | 0
2015 | NYISO_G-I_2_NYISO_J-K | NYISO_G-I | NYISO_J-K | Internal | Winter | B16 | 25 | 6130 | 5448.6 | 51.19 | 51.21 | 0.01 | 0
2015 | NYISO_G-I_2_NYISO_J-K | NYISO_G-I | NYISO_J-K | Internal | Winter | B17 | 100 | 6130 | 5578.56 | 51.19 | 51.21 | 0.01 | 0
2015 | NYISO_G-I_2_NYISO_J-K | NYISO_G-I | NYISO_J-K | Internal | Winter | B18 | 400 | 6130 | 5574.91 | 48.29 | 48.3 | 0.01 | 0
2015 | NYISO_G-I_2_NYISO_J-K | NYISO_G-I | NYISO_J-K | Internal | Winter | B19 | 700 | 6130 | 5702.15 | 48.13 | 48.14 | 0.01 | 0
2015 | NYISO_G-I_2_NYISO_J-K | NYISO_G-I | NYISO_J-K | Internal | Winter | B20 | 935 | 6130 | 5107.01 | 45.9 | 45.92 | 0.01 | 0
2015 | NYISO_G-I_2_PJM_E | NYISO_G-I | PJM_E | Internal | Shoulder | B11 | 25 | 1500 | 829.23 | 40.96 | 48.96 | 8 | 0
2015 | NYISO_G-I_2_PJM_E | NYISO_G-I | PJM_E | Internal | Shoulder | B12 | 200 | 1500 | 0 | 39.91 | 42.66 | 8 | 0
2015 | NYISO_G-I_2_PJM_E | NYISO_G-I | PJM_E | Internal | Shoulder | B13 | 600 | 1500 | 0 | 39.89 | 39.98 | 8 | 0
2015 | NYISO_G-I_2_PJM_E | NYISO_G-I | PJM_E | Internal | Shoulder | B14 | 900 | 1500 | 0 | 38.91 | 38.03 | 8 | 0
2015 | NYISO_G-I_2_PJM_E | NYISO_G-I | PJM_E | Internal | Shoulder | B15 | 1203 | 1500 | 0 | 37.97 | 36.44 | 8 | 0
2015 | NYISO_G-I_2_PJM_E | NYISO_G-I | PJM_E | Internal | Summer | B1 | 10 | 1500 | 0 | 78.88 | 62.81 | 8 | 0
2015 | NYISO_G-I_2_PJM_E | NYISO_G-I | PJM_E | Internal | Summer | B2 | 25 | 1500 | 0 | 57.95 | 61.33 | 8 | 0
2015 | NYISO_G-I_2_PJM_E | NYISO_G-I | PJM_E | Internal | Summer | B3 | 75 | 1500 | 0 | 50.97 | 58.31 | 8 | 0
2015 | NYISO_G-I_2_PJM_E | NYISO_G-I | PJM_E | Internal | Summer | B4 | 100 | 1500 | 984.92 | 49.5 | 57.5 | 8 | 0
2015 | NYISO_G-I_2_PJM_E | NYISO_G-I | PJM_E | Internal | Summer | B5 | 200 | 1500 | 0 | 49.5 | 49.95 | 8 | 0
2015 | NYISO_G-I_2_PJM_E | NYISO_G-I | PJM_E | Internal | Summer | B6 | 300 | 1500 | 0 | 49.5 | 45.1 | 8 | 0
2015 | NYISO_G-I_2_PJM_E | NYISO_G-I | PJM_E | Internal | Summer | B7 | 400 | 1500 | 0 | 37.28 | 38.87 | 8 | 0
2015 | NYISO_G-I_2_PJM_E | NYISO_G-I | PJM_E | Internal | Summer | B8 | 500 | 1500 | 0 | 37.21 | 37.21 | 8 | 0
2015 | NYISO_G-I_2_PJM_E | NYISO_G-I | PJM_E | Internal | Summer | B9 | 800 | 1500 | 0 | 37.19 | 35.48 | 8 | 0
2015 | NYISO_G-I_2_PJM_E | NYISO_G-I | PJM_E | Internal | Summer | B10 | 1262 | 1500 | 0 | 37.19 | 34.56 | 8 | 0
2015 | NYISO_G-I_2_PJM_E | NYISO_G-I | PJM_E | Internal | Winter | B16 | 25 | 1500 | 0 | 51.19 | 51.25 | 8 | 0
2015 | NYISO_G-I_2_PJM_E | NYISO_G-I | PJM_E | Internal | Winter | B17 | 100 | 1500 | 0 | 51.19 | 45.22 | 8 | 0
2015 | NYISO_G-I_2_PJM_E | NYISO_G-I | PJM_E | Internal | Winter | B18 | 400 | 1500 | 0 | 48.29 | 44.03 | 8 | 0
2015 | NYISO_G-I_2_PJM_E | NYISO_G-I | PJM_E | Internal | Winter | B19 | 700 | 1500 | 0 | 48.13 | 41.71 | 8 | 0
2015 | NYISO_G-I_2_PJM_E | NYISO_G-I | PJM_E | Internal | Winter | B20 | 935 | 1500 | 0 | 45.9 | 36.66 | 8 | 0
2015 | NYISO_J-K_2_NEISO | NYISO_J-K | NEISO | Internal | Shoulder | B11 | 25 | 0.01 | 0 | 40.98 | 36.9 | 3 | 0.33
2015 | NYISO_J-K_2_NEISO | NYISO_J-K | NEISO | Internal | Shoulder | B12 | 200 | 0.01 | 0 | 39.92 | 36.9 | 3 | 0.03
2015 | NYISO_J-K_2_NEISO | NYISO_J-K | NEISO | Internal | Shoulder | B13 | 600 | 0.01 | 0 | 39.9 | 36.9 | 3 | 0.01
2015 | NYISO_J-K_2_NEISO | NYISO_J-K | NEISO | Internal | Shoulder | B14 | 900 | 0.01 | 0 | 38.92 | 36.9 | 3 | 0.01
2015 | NYISO_J-K_2_NEISO | NYISO_J-K | NEISO | Internal | Shoulder | B15 | 1203 | 0.01 | 0 | 37.98 | 36.9 | 3 | 0.01
2015 | NYISO_J-K_2_NEISO | NYISO_J-K | NEISO | Internal | Summer | B1 | 10 | 0.01 | 0 | 78.89 | 75.89 | 3 | 0.88
2015 | NYISO_J-K_2_NEISO | NYISO_J-K | NEISO | Internal | Summer | B2 | 25 | 0.01 | 0 | 57.96 | 54.95 | 3 | 0.33
2015 | NYISO_J-K_2_NEISO | NYISO_J-K | NEISO | Internal | Summer | B3 | 75 | 0.01 | 0 | 50.98 | 47.98 | 3 | 0.1
2015 | NYISO_J-K_2_NEISO | NYISO_J-K | NEISO | Internal | Summer | B4 | 100 | 0.01 | 0 | 49.51 | 37.89 | 3 | 0.07
2015 | NYISO_J-K_2_NEISO | NYISO_J-K | NEISO | Internal | Summer | B5 | 200 | 0.01 | 0 | 49.51 | 34.2 | 3 | 0.03
2015 | NYISO_J-K_2_NEISO | NYISO_J-K | NEISO | Internal | Summer | B6 | 300 | 0.01 | 0 | 49.51 | 34.2 | 3 | 0.02
2015 | NYISO_J-K_2_NEISO | NYISO_J-K | NEISO | Internal | Summer | B7 | 400 | 0.01 | 0 | 37.29 | 34.2 | 3 | 0.02
2015 | NYISO_J-K_2_NEISO | NYISO_J-K | NEISO | Internal | Summer | B8 | 500 | 0.01 | 0 | 37.23 | 34.2 | 3 | 0.01
2015 | NYISO_J-K_2_NEISO | NYISO_J-K | NEISO | Internal | Summer | B9 | 800 | 0.01 | 0 | 37.2 | 34.2 | 3 | 0.01
2015 | NYISO_J-K_2_NEISO | NYISO_J-K | NEISO | Internal | Summer | B10 | 1262 | 0.01 | 0 | 37.2 | 34.2 | 3 | 0.01
2015 | NYISO_J-K_2_NEISO | NYISO_J-K | NEISO | Internal | Winter | B16 | 25 | 0.01 | 0 | 51.21 | 45.29 | 3 | 0.32
2015 | NYISO_J-K_2_NEISO | NYISO_J-K | NEISO | Internal | Winter | B17 | 100 | 0.01 | 0 | 51.21 | 45.29 | 3 | 0.07
2015 | NYISO_J-K_2_NEISO | NYISO_J-K | NEISO | Internal | Winter | B18 | 400 | 0.01 | 0 | 48.3 | 45.29 | 3 | 0.02
2015 | NYISO_J-K_2_NEISO | NYISO_J-K | NEISO | Internal | Winter | B19 | 700 | 0.01 | 0 | 48.14 | 45.29 | 3 | 0.01
2015 | NYISO_J-K_2_NEISO | NYISO_J-K | NEISO | Internal | Winter | B20 | 935 | 0.01 | 0 | 45.92 | 45.29 | 3 | 0.01
2015 | NYISO_J-K_2_NYISO_G-I | NYISO_J-K | NYISO_G-I | Internal | Shoulder | B11 | 25 | 1999 | 0.1 | 40.98 | 40.96 | 0.01 | 0
2015 | NYISO_J-K_2_NYISO_G-I | NYISO_J-K | NYISO_G-I | Internal | Shoulder | B12 | 200 | 1999 | 0.01 | 39.92 | 39.91 | 0.01 | 0
2015 | NYISO_J-K_2_NYISO_G-I | NYISO_J-K | NYISO_G-I | Internal | Shoulder | B13 | 600 | 1999 | 0 | 39.9 | 39.89 | 0.01 | 0
2015 | NYISO_J-K_2_NYISO_G-I | NYISO_J-K | NYISO_G-I | Internal | Shoulder | B14 | 900 | 1999 | 0 | 38.92 | 38.91 | 0.01 | 0
2015 | NYISO_J-K_2_NYISO_G-I | NYISO_J-K | NYISO_G-I | Internal | Shoulder | B15 | 1203 | 1999 | 0 | 37.98 | 37.97 | 0.01 | 0
2015 | NYISO_J-K_2_NYISO_G-I | NYISO_J-K | NYISO_G-I | Internal | Summer | B1 | 10 | 1999 | 0.25 | 78.89 | 78.88 | 0.01 | 0
2015 | NYISO_J-K_2_NYISO_G-I | NYISO_J-K | NYISO_G-I | Internal | Summer | B2 | 25 | 1999 | 0.1 | 57.96 | 57.95 | 0.01 | 0
2015 | NYISO_J-K_2_NYISO_G-I | NYISO_J-K | NYISO_G-I | Internal | Summer | B3 | 75 | 1999 | 0.03 | 50.98 | 50.97 | 0.01 | 0
2015 | NYISO_J-K_2_NYISO_G-I | NYISO_J-K | NYISO_G-I | Internal | Summer | B4 | 100 | 1999 | 0.03 | 49.51 | 49.5 | 0.01 | 0
2015 | NYISO_J-K_2_NYISO_G-I | NYISO_J-K | NYISO_G-I | Internal | Summer | B5 | 200 | 1999 | 0.01 | 49.51 | 49.5 | 0.01 | 0
2015 | NYISO_J-K_2_NYISO_G-I | NYISO_J-K | NYISO_G-I | Internal | Summer | B6 | 300 | 1999 | 0 | 49.51 | 49.5 | 0.01 | 0
2015 | NYISO_J-K_2_NYISO_G-I | NYISO_J-K | NYISO_G-I | Internal | Summer | B7 | 400 | 1999 | 0 | 37.29 | 37.28 | 0.01 | 0
2015 | NYISO_J-K_2_NYISO_G-I | NYISO_J-K | NYISO_G-I | Internal | Summer | B8 | 500 | 1999 | 0 | 37.23 | 37.21 | 0.01 | 0
2015 | NYISO_J-K_2_NYISO_G-I | NYISO_J-K | NYISO_G-I | Internal | Summer | B9 | 800 | 1999 | 0 | 37.2 | 37.19 | 0.01 | 0
2015 | NYISO_J-K_2_NYISO_G-I | NYISO_J-K | NYISO_G-I | Internal | Summer | B10 | 1262 | 1999 | 0 | 37.2 | 37.19 | 0.01 | 0
2015 | NYISO_J-K_2_NYISO_G-I | NYISO_J-K | NYISO_G-I | Internal | Winter | B16 | 25 | 1999 | 0.1 | 51.21 | 51.19 | 0.01 | 0
2015 | NYISO_J-K_2_NYISO_G-I | NYISO_J-K | NYISO_G-I | Internal | Winter | B17 | 100 | 1999 | 0.03 | 51.21 | 51.19 | 0.01 | 0
2015 | NYISO_J-K_2_NYISO_G-I | NYISO_J-K | NYISO_G-I | Internal | Winter | B18 | 400 | 1999 | 0 | 48.3 | 48.29 | 0.01 | 0
2015 | NYISO_J-K_2_NYISO_G-I | NYISO_J-K | NYISO_G-I | Internal | Winter | B19 | 700 | 1999 | 0 | 48.14 | 48.13 | 0.01 | 0
2015 | NYISO_J-K_2_NYISO_G-I | NYISO_J-K | NYISO_G-I | Internal | Winter | B20 | 935 | 1999 | 0 | 45.92 | 45.9 | 0.01 | 0
2015 | NYISO_J-K_2_PJM_E | NYISO_J-K | PJM_E | Internal | Shoulder | B11 | 25 | 0.01 | 0 | 40.98 | 48.96 | 8 | 0.48
2015 | NYISO_J-K_2_PJM_E | NYISO_J-K | PJM_E | Internal | Shoulder | B12 | 200 | 0.01 | 0 | 39.92 | 42.66 | 8 | 0.03
2015 | NYISO_J-K_2_PJM_E | NYISO_J-K | PJM_E | Internal | Shoulder | B13 | 600 | 0.01 | 0 | 39.9 | 39.98 | 8 | 0.01
2015 | NYISO_J-K_2_PJM_E | NYISO_J-K | PJM_E | Internal | Shoulder | B14 | 900 | 0.01 | 0 | 38.92 | 38.03 | 8 | 0.01
2015 | NYISO_J-K_2_PJM_E | NYISO_J-K | PJM_E | Internal | Shoulder | B15 | 1203 | 0.01 | 0 | 37.98 | 36.44 | 8 | 0.01
2015 | NYISO_J-K_2_PJM_E | NYISO_J-K | PJM_E | Internal | Summer | B1 | 10 | 0.01 | 0 | 78.89 | 62.81 | 8 | 0.8
2015 | NYISO_J-K_2_PJM_E | NYISO_J-K | PJM_E | Internal | Summer | B2 | 25 | 0.01 | 0 | 57.96 | 61.33 | 8 | 0.33
2015 | NYISO_J-K_2_PJM_E | NYISO_J-K | PJM_E | Internal | Summer | B3 | 75 | 0.01 | 0 | 50.98 | 58.31 | 8 | 0.11
2015 | NYISO_J-K_2_PJM_E | NYISO_J-K | PJM_E | Internal | Summer | B4 | 100 | 0.01 | 0 | 49.51 | 57.5 | 8 | 0.12
2015 | NYISO_J-K_2_PJM_E | NYISO_J-K | PJM_E | Internal | Summer | B5 | 200 | 0.01 | 0 | 49.51 | 49.95 | 8 | 0.03
2015 | NYISO_J-K_2_PJM_E | NYISO_J-K | PJM_E | Internal | Summer | B6 | 300 | 0.01 | 0 | 49.51 | 45.1 | 8 | 0.02
2015 | NYISO_J-K_2_PJM_E | NYISO_J-K | PJM_E | Internal | Summer | B7 | 400 | 0.01 | 0 | 37.29 | 38.87 | 8 | 0.02
2015 | NYISO_J-K_2_PJM_E | NYISO_J-K | PJM_E | Internal | Summer | B8 | 500 | 0.01 | 0 | 37.23 | 37.21 | 8 | 0.01
2015 | NYISO_J-K_2_PJM_E | NYISO_J-K | PJM_E | Internal | Summer | B9 | 800 | 0.01 | 0 | 37.2 | 35.48 | 8 | 0.01
2015 | NYISO_J-K_2_PJM_E | NYISO_J-K | PJM_E | Internal | Summer | B10 | 1262 | 0.01 | 0 | 37.2 | 34.56 | 8 | 0
2015 | NYISO_J-K_2_PJM_E | NYISO_J-K | PJM_E | Internal | Winter | B16 | 25 | 0.01 | 0 | 51.21 | 51.25 | 8 | 0.32
2015 | NYISO_J-K_2_PJM_E | NYISO_J-K | PJM_E | Internal | Winter | B17 | 100 | 0.01 | 0 | 51.21 | 45.22 | 8 | 0.07
2015 | NYISO_J-K_2_PJM_E | NYISO_J-K | PJM_E | Internal | Winter | B18 | 400 | 0.01 | 0 | 48.3 | 44.03 | 8 | 0.02
2015 | NYISO_J-K_2_PJM_E | NYISO_J-K | PJM_E | Internal | Winter | B19 | 700 | 0.01 | 0 | 48.14 | 41.71 | 8 | 0.01
2015 | NYISO_J-K_2_PJM_E | NYISO_J-K | PJM_E | Internal | Winter | B20 | 935 | 0.01 | 0 | 45.92 | 36.66 | 8 | 0.01
2015 | PJM_E_2_NYISO_G-I | PJM_E | NYISO_G-I | Internal | Shoulder | B11 | 25 | 500 | 0 | 48.96 | 40.96 | 6 | 0
2015 | PJM_E_2_NYISO_G-I | PJM_E | NYISO_G-I | Internal | Shoulder | B12 | 200 | 500 | 0 | 42.66 | 39.91 | 6 | 0
2015 | PJM_E_2_NYISO_G-I | PJM_E | NYISO_G-I | Internal | Shoulder | B13 | 600 | 500 | 0 | 39.98 | 39.89 | 6 | 0
2015 | PJM_E_2_NYISO_G-I | PJM_E | NYISO_G-I | Internal | Shoulder | B14 | 900 | 500 | 0 | 38.03 | 38.91 | 6 | 0
2015 | PJM_E_2_NYISO_G-I | PJM_E | NYISO_G-I | Internal | Shoulder | B15 | 1203 | 500 | 0 | 36.44 | 37.97 | 6 | 0
2015 | PJM_E_2_NYISO_G-I | PJM_E | NYISO_G-I | Internal | Summer | B1 | 10 | 500 | 500 | 62.81 | 78.88 | 6 | 10.06
2015 | PJM_E_2_NYISO_G-I | PJM_E | NYISO_G-I | Internal | Summer | B2 | 25 | 500 | 0 | 61.33 | 57.95 | 6 | 0
2015 | PJM_E_2_NYISO_G-I | PJM_E | NYISO_G-I | Internal | Summer | B3 | 75 | 500 | 0 | 58.31 | 50.97 | 6 | 0
2015 | PJM_E_2_NYISO_G-I | PJM_E | NYISO_G-I | Internal | Summer | B4 | 100 | 500 | 0 | 57.5 | 49.5 | 6 | 0
2015 | PJM_E_2_NYISO_G-I | PJM_E | NYISO_G-I | Internal | Summer | B5 | 200 | 500 | 0 | 49.95 | 49.5 | 6 | 0
2015 | PJM_E_2_NYISO_G-I | PJM_E | NYISO_G-I | Internal | Summer | B6 | 300 | 500 | 0 | 45.1 | 49.5 | 6 | 0
2015 | PJM_E_2_NYISO_G-I | PJM_E | NYISO_G-I | Internal | Summer | B7 | 400 | 500 | 0 | 38.87 | 37.28 | 6 | 0
2015 | PJM_E_2_NYISO_G-I | PJM_E | NYISO_G-I | Internal | Summer | B8 | 500 | 500 | 0 | 37.21 | 37.21 | 6 | 0
2015 | PJM_E_2_NYISO_G-I | PJM_E | NYISO_G-I | Internal | Summer | B9 | 800 | 500 | 0 | 35.48 | 37.19 | 6 | 0
2015 | PJM_E_2_NYISO_G-I | PJM_E | NYISO_G-I | Internal | Summer | B10 | 1262 | 500 | 0 | 34.56 | 37.19 | 6 | 0
2015 | PJM_E_2_NYISO_G-I | PJM_E | NYISO_G-I | Internal | Winter | B16 | 25 | 500 | 0 | 51.25 | 51.19 | 6 | 0
2015 | PJM_E_2_NYISO_G-I | PJM_E | NYISO_G-I | Internal | Winter | B17 | 100 | 500 | 0.02 | 45.22 | 51.19 | 6 | 0
2015 | PJM_E_2_NYISO_G-I | PJM_E | NYISO_G-I | Internal | Winter | B18 | 400 | 500 | 0 | 44.03 | 48.29 | 6 | 0
2015 | PJM_E_2_NYISO_G-I | PJM_E | NYISO_G-I | Internal | Winter | B19 | 700 | 500 | 500 | 41.71 | 48.13 | 6 | 0.41
2015 | PJM_E_2_NYISO_G-I | PJM_E | NYISO_G-I | Internal | Winter | B20 | 935 | 500 | 500 | 36.66 | 45.9 | 6 | 3.24
2015 | PJM_E_2_NYISO_J-K | PJM_E | NYISO_J-K | Internal | Shoulder | B11 | 25 | 330 | 0 | 48.96 | 40.98 | 6 | 0
2015 | PJM_E_2_NYISO_J-K | PJM_E | NYISO_J-K | Internal | Shoulder | B12 | 200 | 330 | 0 | 42.66 | 39.92 | 6 | 0
2015 | PJM_E_2_NYISO_J-K | PJM_E | NYISO_J-K | Internal | Shoulder | B13 | 600 | 330 | 0 | 39.98 | 39.9 | 6 | 0
2015 | PJM_E_2_NYISO_J-K | PJM_E | NYISO_J-K | Internal | Shoulder | B14 | 900 | 330 | 0 | 38.03 | 38.92 | 6 | 0
2015 | PJM_E_2_NYISO_J-K | PJM_E | NYISO_J-K | Internal | Shoulder | B15 | 1203 | 330 | 0 | 36.44 | 37.98 | 6 | 0
2015 | PJM_E_2_NYISO_J-K | PJM_E | NYISO_J-K | Internal | Summer | B1 | 10 | 330 | 330 | 62.81 | 78.89 | 6 | 10.08
2015 | PJM_E_2_NYISO_J-K | PJM_E | NYISO_J-K | Internal | Summer | B2 | 25 | 330 | 0 | 61.33 | 57.96 | 6 | 0
2015 | PJM_E_2_NYISO_J-K | PJM_E | NYISO_J-K | Internal | Summer | B3 | 75 | 330 | 0 | 58.31 | 50.98 | 6 | 0
2015 | PJM_E_2_NYISO_J-K | PJM_E | NYISO_J-K | Internal | Summer | B4 | 100 | 330 | 0 | 57.5 | 49.51 | 6 | 0
2015 | PJM_E_2_NYISO_J-K | PJM_E | NYISO_J-K | Internal | Summer | B5 | 200 | 330 | 0 | 49.95 | 49.51 | 6 | 0
2015 | PJM_E_2_NYISO_J-K | PJM_E | NYISO_J-K | Internal | Summer | B6 | 300 | 330 | 0 | 45.1 | 49.51 | 6 | 0
2015 | PJM_E_2_NYISO_J-K | PJM_E | NYISO_J-K | Internal | Summer | B7 | 400 | 330 | 0 | 38.87 | 37.29 | 6 | 0
2015 | PJM_E_2_NYISO_J-K | PJM_E | NYISO_J-K | Internal | Summer | B8 | 500 | 330 | 0 | 37.21 | 37.23 | 6 | 0
2015 | PJM_E_2_NYISO_J-K | PJM_E | NYISO_J-K | Internal | Summer | B9 | 800 | 330 | 0 | 35.48 | 37.2 | 6 | 0
2015 | PJM_E_2_NYISO_J-K | PJM_E | NYISO_J-K | Internal | Summer | B10 | 1262 | 330 | 0 | 34.56 | 37.2 | 6 | 0
2015 | PJM_E_2_NYISO_J-K | PJM_E | NYISO_J-K | Internal | Winter | B16 | 25 | 330 | 0 | 51.25 | 51.21 | 6 | 0
2015 | PJM_E_2_NYISO_J-K | PJM_E | NYISO_J-K | Internal | Winter | B17 | 100 | 330 | 0.04 | 45.22 | 51.21 | 6 | 0
2015 | PJM_E_2_NYISO_J-K | PJM_E | NYISO_J-K | Internal | Winter | B18 | 400 | 330 | 0 | 44.03 | 48.3 | 6 | 0
2015 | PJM_E_2_NYISO_J-K | PJM_E | NYISO_J-K | Internal | Winter | B19 | 700 | 330 | 330 | 41.71 | 48.14 | 6 | 0.43
2015 | PJM_E_2_NYISO_J-K | PJM_E | NYISO_J-K | Internal | Winter | B20 | 935 | 330 | 330 | 36.66 | 45.92 | 6 | 3.25
2015 | PJM_E_2_PJM_ROM | PJM_E | PJM_ROM | Internal | Shoulder | B11 | 25 | 8000 | 2592.71 | 48.96 | 48.98 | 0.01 | 0
2015 | PJM_E_2_PJM_ROM | PJM_E | PJM_ROM | Internal | Shoulder | B12 | 200 | 8000 | 0.01 | 42.66 | 42.64 | 0.01 | 0
2015 | PJM_E_2_PJM_ROM | PJM_E | PJM_ROM | Internal | Shoulder | B13 | 600 | 8000 | 0 | 39.98 | 39.97 | 0.01 | 0
2015 | PJM_E_2_PJM_ROM | PJM_E | PJM_ROM | Internal | Shoulder | B14 | 900 | 8000 | 0 | 38.03 | 38.02 | 0.01 | 0
2015 | PJM_E_2_PJM_ROM | PJM_E | PJM_ROM | Internal | Shoulder | B15 | 1203 | 8000 | 0 | 36.44 | 36.43 | 0.01 | 0
2015 | PJM_E_2_PJM_ROM | PJM_E | PJM_ROM | Internal | Summer | B1 | 10 | 8000 | 0.25 | 62.81 | 62.8 | 0.01 | 0
2015 | PJM_E_2_PJM_ROM | PJM_E | PJM_ROM | Internal | Summer | B2 | 25 | 8000 | 0.1 | 61.33 | 61.31 | 0.01 | 0
2015 | PJM_E_2_PJM_ROM | PJM_E | PJM_ROM | Internal | Summer | B3 | 75 | 8000 | 0.03 | 58.31 | 58.3 | 0.01 | 0
2015 | PJM_E_2_PJM_ROM | PJM_E | PJM_ROM | Internal | Summer | B4 | 100 | 8000 | 0.03 | 57.5 | 57.48 | 0.01 | 0
2015 | PJM_E_2_PJM_ROM | PJM_E | PJM_ROM | Internal | Summer | B5 | 200 | 8000 | 0.01 | 49.95 | 49.94 | 0.01 | 0
2015 | PJM_E_2_PJM_ROM | PJM_E | PJM_ROM | Internal | Summer | B6 | 300 | 8000 | 0 | 45.1 | 45.09 | 0.01 | 0
2015 | PJM_E_2_PJM_ROM | PJM_E | PJM_ROM | Internal | Summer | B7 | 400 | 8000 | 0 | 38.87 | 38.86 | 0.01 | 0
2015 | PJM_E_2_PJM_ROM | PJM_E | PJM_ROM | Internal | Summer | B8 | 500 | 8000 | 0 | 37.21 | 37.2 | 0.01 | 0
2015 | PJM_E_2_PJM_ROM | PJM_E | PJM_ROM | Internal | Summer | B9 | 800 | 8000 | 0 | 35.48 | 35.47 | 0.01 | 0
2015 | PJM_E_2_PJM_ROM | PJM_E | PJM_ROM | Internal | Summer | B10 | 1262 | 8000 | 0 | 34.56 | 34.55 | 0.01 | 0
2015 | PJM_E_2_PJM_ROM | PJM_E | PJM_ROM | Internal | Winter | B16 | 25 | 8000 | 0.1 | 51.25 | 51.24 | 0.01 | 0
2015 | PJM_E_2_PJM_ROM | PJM_E | PJM_ROM | Internal | Winter | B17 | 100 | 8000 | 0.03 | 45.22 | 45.21 | 0.01 | 0
2015 | PJM_E_2_PJM_ROM | PJM_E | PJM_ROM | Internal | Winter | B18 | 400 | 8000 | 0 | 44.03 | 44.02 | 0.01 | 0
2015 | PJM_E_2_PJM_ROM | PJM_E | PJM_ROM | Internal | Winter | B19 | 700 | 8000 | 0 | 41.71 | 41.7 | 0.01 | 0
2015 | PJM_E_2_PJM_ROM | PJM_E | PJM_ROM | Internal | Winter | B20 | 935 | 8000 | 0 | 36.66 | 36.65 | 0.01 | 0
2015 | PJM_ROR_2_MISO_IN | PJM_ROR | MISO_IN | Internal | Shoulder | B11 | 25 | 909 | 0 | 48.99 | 49.78 | 2 | 0
2015 | PJM_ROR_2_MISO_IN | PJM_ROR | MISO_IN | Internal | Shoulder | B12 | 200 | 909 | 0 | 42.63 | 40.64 | 2 | 0
2015 | PJM_ROR_2_MISO_IN | PJM_ROR | MISO_IN | Internal | Shoulder | B13 | 600 | 909 | 0 | 39.96 | 37.96 | 2 | 0
2015 | PJM_ROR_2_MISO_IN | PJM_ROR | MISO_IN | Internal | Shoulder | B14 | 900 | 909 | 0 | 38.01 | 36.01 | 2 | 0
2015 | PJM_ROR_2_MISO_IN | PJM_ROR | MISO_IN | Internal | Shoulder | B15 | 1203 | 909 | 0 | 35.25 | 33.68 | 2 | 0
2015 | PJM_ROR_2_MISO_IN | PJM_ROR | MISO_IN | Internal | Summer | B1 | 10 | 909 | 0 | 62.79 | 60.8 | 2 | 0
2015 | PJM_ROR_2_MISO_IN | PJM_ROR | MISO_IN | Internal | Summer | B2 | 25 | 909 | 0 | 61.3 | 59.31 | 2 | 0
2015 | PJM_ROR_2_MISO_IN | PJM_ROR | MISO_IN | Internal | Summer | B3 | 75 | 909 | 0 | 58.29 | 57.9 | 2 | 0
2015 | PJM_ROR_2_MISO_IN | PJM_ROR | MISO_IN | Internal | Summer | B4 | 100 | 909 | 0 | 57.5 | 57.02 | 2 | 0
2015 | PJM_ROR_2_MISO_IN | PJM_ROR | MISO_IN | Internal | Summer | B5 | 200 | 909 | 0 | 49.93 | 48.11 | 2 | 0
2015 | PJM_ROR_2_MISO_IN | PJM_ROR | MISO_IN | Internal | Summer | B6 | 300 | 909 | 0 | 45.07 | 43.09 | 2 | 0
2015 | PJM_ROR_2_MISO_IN | PJM_ROR | MISO_IN | Internal | Summer | B7 | 400 | 909 | 0 | 38.85 | 36.85 | 2 | 0
2015 | PJM_ROR_2_MISO_IN | PJM_ROR | MISO_IN | Internal | Summer | B8 | 500 | 909 | 0 | 36.54 | 34.54 | 2 | 0
2015 | PJM_ROR_2_MISO_IN | PJM_ROR | MISO_IN | Internal | Summer | B9 | 800 | 909 | 0 | 35.46 | 33.52 | 2 | 0
2015 | PJM_ROR_2_MISO_IN | PJM_ROR | MISO_IN | Internal | Summer | B10 | 1262 | 909 | 0 | 32.02 | 31.8 | 2 | 0
2015 | PJM_ROR_2_MISO_IN | PJM_ROR | MISO_IN | Internal | Winter | B16 | 25 | 909 | 0 | 51.23 | 49.24 | 2 | 0
2015 | PJM_ROR_2_MISO_IN | PJM_ROR | MISO_IN | Internal | Winter | B17 | 100 | 909 | 0 | 45.2 | 43.21 | 2 | 0
2015 | PJM_ROR_2_MISO_IN | PJM_ROR | MISO_IN | Internal | Winter | B18 | 400 | 909 | 0 | 41.23 | 39.24 | 2 | 0
2015 | PJM_ROR_2_MISO_IN | PJM_ROR | MISO_IN | Internal | Winter | B19 | 700 | 909 | 0 | 38.5 | 36.51 | 2 | 0
2015 | PJM_ROR_2_MISO_IN | PJM_ROR | MISO_IN | Internal | Winter | B20 | 935 | 909 | 0 | 34.39 | 32.84 | 2 | 0
2015 | PJM_ROR_2_MISO_MI | PJM_ROR | MISO_MI | Internal | Shoulder | B11 | 25 | 1305 | 0 | 48.99 | 47.3 | 2 | 0
2015 | PJM_ROR_2_MISO_MI | PJM_ROR | MISO_MI | Internal | Shoulder | B12 | 200 | 1305 | 0 | 42.63 | 40.63 | 2 | 0
2015 | PJM_ROR_2_MISO_MI | PJM_ROR | MISO_MI | Internal | Shoulder | B13 | 600 | 1305 | 0 | 39.96 | 37.96 | 2 | 0
2015 | PJM_ROR_2_MISO_MI | PJM_ROR | MISO_MI | Internal | Shoulder | B14 | 900 | 1305 | 0 | 38.01 | 36.02 | 2 | 0
2015 | PJM_ROR_2_MISO_MI | PJM_ROR | MISO_MI | Internal | Shoulder | B15 | 1203 | 1305 | 0 | 35.25 | 33.69 | 2 | 0
2015 | PJM_ROR_2_MISO_MI | PJM_ROR | MISO_MI | Internal | Summer | B1 | 10 | 1305 | 0 | 62.79 | 59.43 | 2 | 0
2015 | PJM_ROR_2_MISO_MI | PJM_ROR | MISO_MI | Internal | Summer | B2 | 25 | 1305 | 0 | 61.3 | 59.3 | 2 | 0
2015 | PJM_ROR_2_MISO_MI | PJM_ROR | MISO_MI | Internal | Summer | B3 | 75 | 1305 | 0 | 58.29 | 54.01 | 2 | 0
2015 | PJM_ROR_2_MISO_MI | PJM_ROR | MISO_MI | Internal | Summer | B4 | 100 | 1305 | 0 | 57.5 | 54.01 | 2 | 0
2015 | PJM_ROR_2_MISO_MI | PJM_ROR | MISO_MI | Internal | Summer | B5 | 200 | 1305 | 0 | 49.93 | 44.79 | 2 | 0
2015 | PJM_ROR_2_MISO_MI | PJM_ROR | MISO_MI | Internal | Summer | B6 | 300 | 1305 | 0 | 45.07 | 43.07 | 2 | 0
2015 | PJM_ROR_2_MISO_MI | PJM_ROR | MISO_MI | Internal | Summer | B7 | 400 | 1305 | 0 | 38.85 | 36.85 | 2 | 0
2015 | PJM_ROR_2_MISO_MI | PJM_ROR | MISO_MI | Internal | Summer | B8 | 500 | 1305 | 0 | 36.54 | 34.55 | 2 | 0
2015 | PJM_ROR_2_MISO_MI | PJM_ROR | MISO_MI | Internal | Summer | B9 | 800 | 1305 | 0 | 35.46 | 33.53 | 2 | 0
2015 | PJM_ROR_2_MISO_MI | PJM_ROR | MISO_MI | Internal | Summer | B10 | 1262 | 1305 | 0 | 32.02 | 31.81 | 2 | 0
2015 | PJM_ROR_2_MISO_MI | PJM_ROR | MISO_MI | Internal | Winter | B16 | 25 | 1305 | 0 | 51.23 | 48.2 | 2 | 0
2015 | PJM_ROR_2_MISO_MI | PJM_ROR | MISO_MI | Internal | Winter | B17 | 100 | 1305 | 0 | 45.2 | 43.2 | 2 | 0
2015 | PJM_ROR_2_MISO_MI | PJM_ROR | MISO_MI | Internal | Winter | B18 | 400 | 1305 | 0 | 41.23 | 39.23 | 2 | 0
2015 | PJM_ROR_2_MISO_MI | PJM_ROR | MISO_MI | Internal | Winter | B19 | 700 | 1305 | 0 | 38.5 | 36.5 | 2 | 0
2015 | PJM_ROR_2_MISO_MI | PJM_ROR | MISO_MI | Internal | Winter | B20 | 935 | 1305 | 0 | 34.39 | 32.85 | 2 | 0
2015 | PJM_ROR_2_MISO_MO-IL | PJM_ROR | MISO_MO-IL | Internal | Shoulder | B11 | 25 | 1111 | 0 | 48.99 | 49.79 | 2 | 0
2015 | PJM_ROR_2_MISO_MO-IL | PJM_ROR | MISO_MO-IL | Internal | Shoulder | B12 | 200 | 1111 | 0 | 42.63 | 40.63 | 2 | 0
2015 | PJM_ROR_2_MISO_MO-IL | PJM_ROR | MISO_MO-IL | Internal | Shoulder | B13 | 600 | 1111 | 0 | 39.96 | 37.95 | 2 | 0
2015 | PJM_ROR_2_MISO_MO-IL | PJM_ROR | MISO_MO-IL | Internal | Shoulder | B14 | 900 | 1111 | 0 | 38.01 | 36 | 2 | 0
2015 | PJM_ROR_2_MISO_MO-IL | PJM_ROR | MISO_MO-IL | Internal | Shoulder | B15 | 1203 | 1111 | 0 | 35.25 | 33.66 | 2 | 0
2015 | PJM_ROR_2_MISO_MO-IL | PJM_ROR | MISO_MO-IL | Internal | Summer | B1 | 10 | 1111 | 0 | 62.79 | 60.79 | 2 | 0
2015 | PJM_ROR_2_MISO_MO-IL | PJM_ROR | MISO_MO-IL | Internal | Summer | B2 | 25 | 1111 | 0 | 61.3 | 59.3 | 2 | 0
2015 | PJM_ROR_2_MISO_MO-IL | PJM_ROR | MISO_MO-IL | Internal | Summer | B3 | 75 | 1111 | 0 | 58.29 | 57.91 | 2 | 0
2015 | PJM_ROR_2_MISO_MO-IL | PJM_ROR | MISO_MO-IL | Internal | Summer | B4 | 100 | 1111 | 0 | 57.5 | 57.04 | 2 | 0
2015 | PJM_ROR_2_MISO_MO-IL | PJM_ROR | MISO_MO-IL | Internal | Summer | B5 | 200 | 1111 | 0 | 49.93 | 48.12 | 2 | 0
2015 | PJM_ROR_2_MISO_MO-IL | PJM_ROR | MISO_MO-IL | Internal | Summer | B6 | 300 | 1111 | 0 | 45.07 | 43.1 | 2 | 0
2015 | PJM_ROR_2_MISO_MO-IL | PJM_ROR | MISO_MO-IL | Internal | Summer | B7 | 400 | 1111 | 0 | 38.85 | 36.85 | 2 | 0
2015 | PJM_ROR_2_MISO_MO-IL | PJM_ROR | MISO_MO-IL | Internal | Summer | B8 | 500 | 1111 | 0 | 36.54 | 34.53 | 2 | 0
2015 | PJM_ROR_2_MISO_MO-IL | PJM_ROR | MISO_MO-IL | Internal | Summer | B9 | 800 | 1111 | 0 | 35.46 | 33.47 | 2 | 0
2015 | PJM_ROR_2_MISO_MO-IL | PJM_ROR | MISO_MO-IL | Internal | Summer | B10 | 1262 | 1111 | 0 | 32.02 | 30.31 | 2 | 0
2015 | PJM_ROR_2_MISO_MO-IL | PJM_ROR | MISO_MO-IL | Internal | Winter | B16 | 25 | 1111 | 0 | 51.23 | 49.23 | 2 | 0
2015 | PJM_ROR_2_MISO_MO-IL | PJM_ROR | MISO_MO-IL | Internal | Winter | B17 | 100 | 1111 | 0 | 45.2 | 43.2 | 2 | 0
2015 | PJM_ROR_2_MISO_MO-IL | PJM_ROR | MISO_MO-IL | Internal | Winter | B18 | 400 | 1111 | 0 | 41.23 | 39.23 | 2 | 0
2015 | PJM_ROR_2_MISO_MO-IL | PJM_ROR | MISO_MO-IL | Internal | Winter | B19 | 700 | 1111 | 0 | 38.5 | 36.5 | 2 | 0
2015 | PJM_ROR_2_MISO_MO-IL | PJM_ROR | MISO_MO-IL | Internal | Winter | B20 | 935 | 1111 | 0 | 34.39 | 32.83 | 2 | 0
2015 | PJM_ROR_2_MISO_W | PJM_ROR | MISO_W | Internal | Shoulder | B11 | 25 | 709 | 0 | 48.99 | 49.8 | 2 | 0
2015 | PJM_ROR_2_MISO_W | PJM_ROR | MISO_W | Internal | Shoulder | B12 | 200 | 709 | 0 | 42.63 | 40.63 | 2 | 0
2015 | PJM_ROR_2_MISO_W | PJM_ROR | MISO_W | Internal | Shoulder | B13 | 600 | 709 | 0 | 39.96 | 37.96 | 2 | 0
2015 | PJM_ROR_2_MISO_W | PJM_ROR | MISO_W | Internal | Shoulder | B14 | 900 | 709 | 0 | 38.01 | 36 | 2 | 0
2015 | PJM_ROR_2_MISO_W | PJM_ROR | MISO_W | Internal | Shoulder | B15 | 1203 | 709 | 0 | 35.25 | 33.67 | 2 | 0
2015 | PJM_ROR_2_MISO_W | PJM_ROR | MISO_W | Internal | Summer | B1 | 10 | 709 | 0 | 62.79 | 60.78 | 2 | 0
2015 | PJM_ROR_2_MISO_W | PJM_ROR | MISO_W | Internal | Summer | B2 | 25 | 709 | 0 | 61.3 | 59.29 | 2 | 0
2015 | PJM_ROR_2_MISO_W | PJM_ROR | MISO_W | Internal | Summer | B3 | 75 | 709 | 0 | 58.29 | 58.02 | 2 | 0
2015 | PJM_ROR_2_MISO_W | PJM_ROR | MISO_W | Internal | Summer | B4 | 100 | 709 | 0 | 57.5 | 57.05 | 2 | 0
2015 | PJM_ROR_2_MISO_W | PJM_ROR | MISO_W | Internal | Summer | B5 | 200 | 709 | 0 | 49.93 | 48.13 | 2 | 0
2015 | PJM_ROR_2_MISO_W | PJM_ROR | MISO_W | Internal | Summer | B6 | 300 | 709 | 0 | 45.07 | 44.1 | 2 | 0
2015 | PJM_ROR_2_MISO_W | PJM_ROR | MISO_W | Internal | Summer | B7 | 400 | 709 | 0 | 38.85 | 36.86 | 2 | 0
2015 | PJM_ROR_2_MISO_W | PJM_ROR | MISO_W | Internal | Summer | B8 | 500 | 709 | 0 | 36.54 | 34.53 | 2 | 0
2015 | PJM_ROR_2_MISO_W | PJM_ROR | MISO_W | Internal | Summer | B9 | 800 | 709 | 0 | 35.46 | 33.46 | 2 | 0
2015 | PJM_ROR_2_MISO_W | PJM_ROR | MISO_W | Internal | Summer | B10 | 1262 | 709 | 0 | 32.02 | 30.3 | 2 | 0
2015 | PJM_ROR_2_MISO_W | PJM_ROR | MISO_W | Internal | Winter | B16 | 25 | 709 | 0 | 51.23 | 49.22 | 2 | 0
2015 | PJM_ROR_2_MISO_W | PJM_ROR | MISO_W | Internal | Winter | B17 | 100 | 709 | 0 | 45.2 | 43.18 | 2 | 0
2015 | PJM_ROR_2_MISO_W | PJM_ROR | MISO_W | Internal | Winter | B18 | 400 | 709 | 0 | 41.23 | 39.23 | 2 | 0
2015 | PJM_ROR_2_MISO_W | PJM_ROR | MISO_W | Internal | Winter | B19 | 700 | 709 | 0 | 38.5 | 36.51 | 2 | 0
2015 | PJM_ROR_2_MISO_W | PJM_ROR | MISO_W | Internal | Winter | B20 | 935 | 709 | 0 | 34.39 | 32.84 | 2 | 0
2015 | PJM_ROR_2_MISO_WUMS | PJM_ROR | MISO_WUMS | Internal | Shoulder | B11 | 25 | 1467 | 0 | 48.99 | 49.81 | 2 | 0
2015 | PJM_ROR_2_MISO_WUMS | PJM_ROR | MISO_WUMS | Internal | Shoulder | B12 | 200 | 1467 | 0 | 42.63 | 40.64 | 2 | 0
2015 | PJM_ROR_2_MISO_WUMS | PJM_ROR | MISO_WUMS | Internal | Shoulder | B13 | 600 | 1467 | 0 | 39.96 | 37.97 | 2 | 0
2015 | PJM_ROR_2_MISO_WUMS | PJM_ROR | MISO_WUMS | Internal | Shoulder | B14 | 900 | 1467 | 0 | 38.01 | 36.01 | 2 | 0
2015 | PJM_ROR_2_MISO_WUMS | PJM_ROR | MISO_WUMS | Internal | Shoulder | B15 | 1203 | 1467 | 0 | 35.25 | 33.85 | 2 | 0
2015 | PJM_ROR_2_MISO_WUMS | PJM_ROR | MISO_WUMS | Internal | Summer | B1 | 10 | 1467 | 0 | 62.79 | 60.79 | 2 | 0
2015 | PJM_ROR_2_MISO_WUMS | PJM_ROR | MISO_WUMS | Internal | Summer | B2 | 25 | 1467 | 0 | 61.3 | 59.3 | 2 | 0
2015 | PJM_ROR_2_MISO_WUMS | PJM_ROR | MISO_WUMS | Internal | Summer | B3 | 75 | 1467 | 0 | 58.29 | 58.03 | 2 | 0
2015 | PJM_ROR_2_MISO_WUMS | PJM_ROR | MISO_WUMS | Internal | Summer | B4 | 100 | 1467 | 0 | 57.5 | 57.06 | 2 | 0
2015 | PJM_ROR_2_MISO_WUMS | PJM_ROR | MISO_WUMS | Internal | Summer | B5 | 200 | 1467 | 0 | 49.93 | 48.12 | 2 | 0
2015 | PJM_ROR_2_MISO_WUMS | PJM_ROR | MISO_WUMS | Internal | Summer | B6 | 300 | 1467 | 0 | 45.07 | 44.09 | 2 | 0
2015 | PJM_ROR_2_MISO_WUMS | PJM_ROR | MISO_WUMS | Internal | Summer | B7 | 400 | 1467 | 0 | 38.85 | 36.85 | 2 | 0
2015 | PJM_ROR_2_MISO_WUMS | PJM_ROR | MISO_WUMS | Internal | Summer | B8 | 500 | 1467 | 0 | 36.54 | 34.54 | 2 | 0
2015 | PJM_ROR_2_MISO_WUMS | PJM_ROR | MISO_WUMS | Internal | Summer | B9 | 800 | 1467 | 0 | 35.46 | 33.46 | 2 | 0
2015 | PJM_ROR_2_MISO_WUMS | PJM_ROR | MISO_WUMS | Internal | Summer | B10 | 1262 | 1467 | 0 | 32.02 | 33.01 | 2 | 0
2015 | PJM_ROR_2_MISO_WUMS | PJM_ROR | MISO_WUMS | Internal | Winter | B16 | 25 | 1467 | 0 | 51.23 | 49.23 | 2 | 0
2015 | PJM_ROR_2_MISO_WUMS | PJM_ROR | MISO_WUMS | Internal | Winter | B17 | 100 | 1467 | 0 | 45.2 | 43.2 | 2 | 0
2015 | PJM_ROR_2_MISO_WUMS | PJM_ROR | MISO_WUMS | Internal | Winter | B18 | 400 | 1467 | 0 | 41.23 | 39.23 | 2 | 0
2015 | PJM_ROR_2_MISO_WUMS | PJM_ROR | MISO_WUMS | Internal | Winter | B19 | 700 | 1467 | 0 | 38.5 | 36.52 | 2 | 0
2015 | PJM_ROR_2_MISO_WUMS | PJM_ROR | MISO_WUMS | Internal | Winter | B20 | 935 | 1467 | 0 | 34.39 | 33.01 | 2 | 0
2015 | PJM_ROR_2_PJM_ROM | PJM_ROR | PJM_ROM | Internal | Shoulder | B11 | 25 | 8000 | 0.1 | 48.99 | 48.98 | 0.01 | 0
2015 | PJM_ROR_2_PJM_ROM | PJM_ROR | PJM_ROM | Internal | Shoulder | B12 | 200 | 8000 | 4344.11 | 42.63 | 42.64 | 0.01 | 0
2015 | PJM_ROR_2_PJM_ROM | PJM_ROR | PJM_ROM | Internal | Shoulder | B13 | 600 | 8000 | 6333.95 | 39.96 | 39.97 | 0.01 | 0
2015 | PJM_ROR_2_PJM_ROM | PJM_ROR | PJM_ROM | Internal | Shoulder | B14 | 900 | 8000 | 7884.4 | 38.01 | 38.02 | 0.01 | 0
2015 | PJM_ROR_2_PJM_ROM | PJM_ROR | PJM_ROM | Internal | Shoulder | B15 | 1203 | 8000 | 8000 | 35.25 | 36.43 | 0.01 | 1.16
2015 | PJM_ROR_2_PJM_ROM | PJM_ROR | PJM_ROM | Internal | Summer | B1 | 10 | 8000 | 5260.92 | 62.79 | 62.8 | 0.01 | 0
2015 | PJM_ROR_2_PJM_ROM | PJM_ROR | PJM_ROM | Internal | Summer | B2 | 25 | 8000 | 5302.64 | 61.3 | 61.31 | 0.01 | 0
2015 | PJM_ROR_2_PJM_ROM | PJM_ROR | PJM_ROM | Internal | Summer | B3 | 75 | 8000 | 718.05 | 58.29 | 58.3 | 0.01 | 0
2015 | PJM_ROR_2_PJM_ROM | PJM_ROR | PJM_ROM | Internal | Summer | B4 | 100 | 8000 | 0.03 | 57.5 | 57.48 | 0.01 | 0
2015 | PJM_ROR_2_PJM_ROM | PJM_ROR | PJM_ROM | Internal | Summer | B5 | 200 | 8000 | 2561.99 | 49.93 | 49.94 | 0.01 | 0
2015 | PJM_ROR_2_PJM_ROM | PJM_ROR | PJM_ROM | Internal | Summer | B6 | 300 | 8000 | 2523.02 | 45.07 | 45.09 | 0.01 | 0
2015 | PJM_ROR_2_PJM_ROM | PJM_ROR | PJM_ROM | Internal | Summer | B7 | 400 | 8000 | 3692.98 | 38.85 | 38.86 | 0.01 | 0
2015 | PJM_ROR_2_PJM_ROM | PJM_ROR | PJM_ROM | Internal | Summer | B8 | 500 | 8000 | 8000 | 36.54 | 37.2 | 0.01 | 0.65
2015 | PJM_ROR_2_PJM_ROM | PJM_ROR | PJM_ROM | Internal | Summer | B9 | 800 | 8000 | 7533.61 | 35.46 | 35.47 | 0.01 | 0
2015 | PJM_ROR_2_PJM_ROM | PJM_ROR | PJM_ROM | Internal | Summer | B10 | 1262 | 8000 | 8000 | 32.02 | 34.55 | 0.01 | 2.51
2015 | PJM_ROR_2_PJM_ROM | PJM_ROR | PJM_ROM | Internal | Winter | B16 | 25 | 8000 | 4680.52 | 51.23 | 51.24 | 0.01 | 0
2015 | PJM_ROR_2_PJM_ROM | PJM_ROR | PJM_ROM | Internal | Winter | B17 | 100 | 8000 | 7514.7 | 45.2 | 45.21 | 0.01 | 0
2015 | PJM_ROR_2_PJM_ROM | PJM_ROR | PJM_ROM | Internal | Winter | B18 | 400 | 8000 | 8000 | 41.23 | 44.02 | 0.01 | 2.78
2015 | PJM_ROR_2_PJM_ROM | PJM_ROR | PJM_ROM | Internal | Winter | B19 | 700 | 8000 | 8000 | 38.5 | 41.7 | 0.01 | 3.19
2015 | PJM_ROR_2_PJM_ROM | PJM_ROR | PJM_ROM | Internal | Winter | B20 | 935 | 8000 | 8000 | 34.39 | 36.65 | 0.01 | 2.25
2015 | PJM_ROR_2_TVA_Transmission | PJM_ROR | TVA_Transmission | Internal | Shoulder | B11 | 25 | 2500 | 473.6 | 48.99 | 54.99 | 6 | 0
2015 | PJM_ROR_2_TVA_Transmission | PJM_ROR | TVA_Transmission | Internal | Shoulder | B12 | 200 | 2500 | 0 | 42.63 | 44.28 | 6 | 0
2015 | PJM_ROR_2_TVA_Transmission | PJM_ROR | TVA_Transmission | Internal | Shoulder | B13 | 600 | 2500 | 0 | 39.96 | 42.33 | 6 | 0
2015 | PJM_ROR_2_TVA_Transmission | PJM_ROR | TVA_Transmission | Internal | Shoulder | B14 | 900 | 2500 | 0 | 38.01 | 40.81 | 6 | 0
2015 | PJM_ROR_2_TVA_Transmission | PJM_ROR | TVA_Transmission | Internal | Shoulder | B15 | 1203 | 2500 | 0 | 35.25 | 39.92 | 6 | 0
2015 | PJM_ROR_2_TVA_Transmission | PJM_ROR | TVA_Transmission | Internal | Summer | B1 | 10 | 2500 | 473.68 | 62.79 | 68.79 | 6 | 0
2015 | PJM_ROR_2_TVA_Transmission | PJM_ROR | TVA_Transmission | Internal | Summer | B2 | 25 | 2500 | 1198.85 | 61.3 | 67.3 | 6 | 0
2015 | PJM_ROR_2_TVA_Transmission | PJM_ROR | TVA_Transmission | Internal | Summer | B3 | 75 | 2500 | 1506.02 | 58.29 | 64.29 | 6 | 0
2015 | PJM_ROR_2_TVA_Transmission | PJM_ROR | TVA_Transmission | Internal | Summer | B4 | 100 | 2500 | 903.91 | 57.5 | 63.5 | 6 | 0
2015 | PJM_ROR_2_TVA_Transmission | PJM_ROR | TVA_Transmission | Internal | Summer | B5 | 200 | 2500 | 0 | 49.93 | 54.31 | 6 | 0
2015 | PJM_ROR_2_TVA_Transmission | PJM_ROR | TVA_Transmission | Internal | Summer | B6 | 300 | 2500 | 0 | 45.07 | 48 | 6 | 0
2015 | PJM_ROR_2_TVA_Transmission | PJM_ROR | TVA_Transmission | Internal | Summer | B7 | 400 | 2500 | 0 | 38.85 | 43.12 | 6 | 0
2015 | PJM_ROR_2_TVA_Transmission | PJM_ROR | TVA_Transmission | Internal | Summer | B8 | 500 | 2500 | 0 | 36.54 | 39.64 | 6 | 0
2015 | PJM_ROR_2_TVA_Transmission | PJM_ROR | TVA_Transmission | Internal | Summer | B9 | 800 | 2500 | 0 | 35.46 | 39.06 | 6 | 0
2015 | PJM_ROR_2_TVA_Transmission | PJM_ROR | TVA_Transmission | Internal | Summer | B10 | 1262 | 2500 | 0 | 32.02 | 36.44 | 6 | 0
2015 | PJM_ROR_2_TVA_Transmission | PJM_ROR | TVA_Transmission | Internal | Winter | B16 | 25 | 2500 | 0 | 51.23 | 55.8 | 6 | 0
2015 | PJM_ROR_2_TVA_Transmission | PJM_ROR | TVA_Transmission | Internal | Winter | B17 | 100 | 2500 | 0 | 45.2 | 46.77 | 6 | 0
2015 | PJM_ROR_2_TVA_Transmission | PJM_ROR | TVA_Transmission | Internal | Winter | B18 | 400 | 2500 | 0 | 41.23 | 43.38 | 6 | 0
2015 | PJM_ROR_2_TVA_Transmission | PJM_ROR | TVA_Transmission | Internal | Winter | B19 | 700 | 2500 | 0 | 38.5 | 41.09 | 6 | 0
2015 | PJM_ROR_2_TVA_Transmission | PJM_ROR | TVA_Transmission | Internal | Winter | B20 | 935 | 2500 | 0 | 34.39 | 39.69 | 6 | 0
2015 | PJM_ROR_2_VACAR | PJM_ROR | VACAR | Internal | Shoulder | B11 | 25 | 3000 | 3000 | 48.99 | 56.02 | 6 | 1.03
2015 | PJM_ROR_2_VACAR | PJM_ROR | VACAR | Internal | Shoulder | B12 | 200 | 3000 | 223.6 | 42.63 | 48.63 | 6 | 0
2015 | PJM_ROR_2_VACAR | PJM_ROR | VACAR | Internal | Shoulder | B13 | 600 | 3000 | 243.59 | 39.96 | 45.96 | 6 | 0
2015 | PJM_ROR_2_VACAR | PJM_ROR | VACAR | Internal | Shoulder | B14 | 900 | 3000 | 1336.25 | 38.01 | 44.01 | 6 | 0
2015 | PJM_ROR_2_VACAR | PJM_ROR | VACAR | Internal | Shoulder | B15 | 1203 | 3000 | 3000 | 35.25 | 41.45 | 6 | 0.2
2015 | PJM_ROR_2_VACAR | PJM_ROR | VACAR | Internal | Summer | B1 | 10 | 3000 | 2999.99 | 62.79 | 69.73 | 6 | 0.94
2015 | PJM_ROR_2_VACAR | PJM_ROR | VACAR | Internal | Summer | B2 | 25 | 3000 | 3000 | 61.3 | 69.73 | 6 | 2.42
2015 | PJM_ROR_2_VACAR | PJM_ROR | VACAR | Internal | Summer | B3 | 75 | 3000 | 3000 | 58.29 | 69.73 | 6 | 5.44
2015 | PJM_ROR_2_VACAR | PJM_ROR | VACAR | Internal | Summer | B4 | 100 | 3000 | 2111.04 | 57.5 | 63.5 | 6 | 0
2015 | PJM_ROR_2_VACAR | PJM_ROR | VACAR | Internal | Summer | B5 | 200 | 3000 | 1972.66 | 49.93 | 55.93 | 6 | 0
2015 | PJM_ROR_2_VACAR | PJM_ROR | VACAR | Internal | Summer | B6 | 300 | 3000 | 926.58 | 45.07 | 51.07 | 6 | 0
2015 | PJM_ROR_2_VACAR | PJM_ROR | VACAR | Internal | Summer | B7 | 400 | 3000 | 2482.4 | 38.85 | 44.85 | 6 | 0
2015 | PJM_ROR_2_VACAR | PJM_ROR | VACAR | Internal | Summer | B8 | 500 | 3000 | 2278.09 | 36.54 | 42.54 | 6 | 0
2015 | PJM_ROR_2_VACAR | PJM_ROR | VACAR | Internal | Summer | B9 | 800 | 3000 | 2536.09 | 35.46 | 41.46 | 6 | 0
2015 | PJM_ROR_2_VACAR | PJM_ROR | VACAR | Internal | Summer | B10 | 1262 | 3000 | 3000 | 32.02 | 40.16 | 6 | 2.14
2015 | PJM_ROR_2_VACAR | PJM_ROR | VACAR | Internal | Winter | B16 | 25 | 3000 | 3000 | 51.23 | 58.79 | 6 | 1.56
2015 | PJM_ROR_2_VACAR | PJM_ROR | VACAR | Internal | Winter | B17 | 100 | 3000 | 161.21 | 45.2 | 51.2 | 6 | 0
2015 | PJM_ROR_2_VACAR | PJM_ROR | VACAR | Internal | Winter | B18 | 400 | 3000 | 0 | 41.23 | 46.43 | 6 | 0
2015 | PJM_ROR_2_VACAR | PJM_ROR | VACAR | Internal | Winter | B19 | 700 | 3000 | 477.57 | 38.5 | 44.5 | 6 | 0
2015 | PJM_ROR_2_VACAR | PJM_ROR | VACAR | Internal | Winter | B20 | 935 | 3000 | 3000 | 34.39 | 42.31 | 6 | 1.92
2015 | PJM_ROM_2_NYISO_A-F | PJM_ROM | NYISO_A-F | Internal | Shoulder | B11 | 25 | 2000 | 0 | 48.98 | 40.13 | 6 | 0
2015 | PJM_ROM_2_NYISO_A-F | PJM_ROM | NYISO_A-F | Internal | Shoulder | B12 | 200 | 2000 | 0 | 42.64 | 39.9 | 6 | 0
2015 | PJM_ROM_2_NYISO_A-F | PJM_ROM | NYISO_A-F | Internal | Shoulder | B13 | 600 | 2000 | 0 | 39.97 | 39.57 | 6 | 0
2015 | PJM_ROM_2_NYISO_A-F | PJM_ROM | NYISO_A-F | Internal | Shoulder | B14 | 900 | 2000 | 0 | 38.02 | 37.96 | 6 | 0
2015 | PJM_ROM_2_NYISO_A-F | PJM_ROM | NYISO_A-F | Internal | Shoulder | B15 | 1203 | 2000 | 0 | 36.43 | 37.96 | 6 | 0
2015 | PJM_ROM_2_NYISO_A-F | PJM_ROM | NYISO_A-F | Internal | Summer | B1 | 10 | 2000 | 0 | 62.8 | 53 | 6 | 0
2015 | PJM_ROM_2_NYISO_A-F | PJM_ROM | NYISO_A-F | Internal | Summer | B2 | 25 | 2000 | 0 | 61.31 | 51.95 | 6 | 0
2015 | PJM_ROM_2_NYISO_A-F | PJM_ROM | NYISO_A-F | Internal | Summer | B3 | 75 | 2000 | 0 | 58.3 | 46.05 | 6 | 0
2015 | PJM_ROM_2_NYISO_A-F | PJM_ROM | NYISO_A-F | Internal | Summer | B4 | 100 | 2000 | 0 | 57.48 | 45.07 | 6 | 0
2015 | PJM_ROM_2_NYISO_A-F | PJM_ROM | NYISO_A-F | Internal | Summer | B5 | 200 | 2000 | 0 | 49.94 | 42.53 | 6 | 0
2015 | PJM_ROM_2_NYISO_A-F | PJM_ROM | NYISO_A-F | Internal | Summer | B6 | 300 | 2000 | 0 | 45.09 | 42.33 | 6 | 0
2015 | PJM_ROM_2_NYISO_A-F | PJM_ROM | NYISO_A-F | Internal | Summer | B7 | 400 | 2000 | 0 | 38.86 | 37.2 | 6 | 0
2015 | PJM_ROM_2_NYISO_A-F | PJM_ROM | NYISO_A-F | Internal | Summer | B8 | 500 | 2000 | 0 | 37.2 | 37.2 | 6 | 0
2015 | PJM_ROM_2_NYISO_A-F | PJM_ROM | NYISO_A-F | Internal | Summer | B9 | 800 | 2000 | 0 | 35.47 | 37.18 | 6 | 0
2015 | PJM_ROM_2_NYISO_A-F | PJM_ROM | NYISO_A-F | Internal | Summer | B10 | 1262 | 2000 | 0 | 34.55 | 37.18 | 6 | 0
2015 | PJM_ROM_2_NYISO_A-F | PJM_ROM | NYISO_A-F | Internal | Winter | B16 | 25 | 2000 | 0 | 51.24 | 45.52 | 6 | 0
2015 | PJM_ROM_2_NYISO_A-F | PJM_ROM | NYISO_A-F | Internal | Winter | B17 | 100 | 2000 | 0 | 45.21 | 42.55 | 6 | 0
2015 | PJM_ROM_2_NYISO_A-F | PJM_ROM | NYISO_A-F | Internal | Winter | B18 | 400 | 2000 | 0 | 44.02 | 42.55 | 6 | 0
2015 | PJM_ROM_2_NYISO_A-F | PJM_ROM | NYISO_A-F | Internal | Winter | B19 | 700 | 2000 | 0 | 41.7 | 42.55 | 6 | 0
2015 | PJM_ROM_2_NYISO_A-F | PJM_ROM | NYISO_A-F | Internal | Winter | B20 | 935 | 2000 | 0 | 36.65 | 42.55 | 6 | 0
2015 | PJM_ROM_2_PJM_E | PJM_ROM | PJM_E | Internal | Shoulder | B11 | 25 | 8000 | 0.1 | 48.98 | 48.96 | 0.01 | 0
2015 | PJM_ROM_2_PJM_E | PJM_ROM | PJM_E | Internal | Shoulder | B12 | 200 | 8000 | 980.08 | 42.64 | 42.66 | 0.01 | 0
2015 | PJM_ROM_2_PJM_E | PJM_ROM | PJM_E | Internal | Shoulder | B13 | 600 | 8000 | 3852.26 | 39.97 | 39.98 | 0.01 | 0
2015 | PJM_ROM_2_PJM_E | PJM_ROM | PJM_E | Internal | Shoulder | B14 | 900 | 8000 | 3178.43 | 38.02 | 38.03 | 0.01 | 0
2015 | PJM_ROM_2_PJM_E | PJM_ROM | PJM_E | Internal | Shoulder | B15 | 1203 | 8000 | 4422.13 | 36.43 | 36.44 | 0.01 | 0
2015 | PJM_ROM_2_PJM_E | PJM_ROM | PJM_E | Internal | Summer | B1 | 10 | 8000 | 4610.21 | 62.8 | 62.81 | 0.01 | 0
2015 | PJM_ROM_2_PJM_E | PJM_ROM | PJM_E | Internal | Summer | B2 | 25 | 8000 | 5139.66 | 61.31 | 61.33 | 0.01 | 0
2015 | PJM_ROM_2_PJM_E | PJM_ROM | PJM_E | Internal | Summer | B3 | 75 | 8000 | 2144.5 | 58.3 | 58.31 | 0.01 | 0
2015 | PJM_ROM_2_PJM_E | PJM_ROM | PJM_E | Internal | Summer | B4 | 100 | 8000 | 1074.33 | 57.48 | 57.5 | 0.01 | 0
2015 | PJM_ROM_2_PJM_E | PJM_ROM | PJM_E | Internal | Summer | B5 | 200 | 8000 | 1504.63 | 49.94 | 49.95 | 0.01 | 0
2015 | PJM_ROM_2_PJM_E | PJM_ROM | PJM_E | Internal | Summer | B6 | 300 | 8000 | 1012.04 | 45.09 | 45.1 | 0.01 | 0
2015 | PJM_ROM_2_PJM_E | PJM_ROM | PJM_E | Internal | Summer | B7 | 400 | 8000 | 1750.13 | 38.86 | 38.87 | 0.01 | 0
2015 | PJM_ROM_2_PJM_E | PJM_ROM | PJM_E | Internal | Summer | B8 | 500 | 8000 | 4153.39 | 37.2 | 37.21 | 0.01 | 0
2015 | PJM_ROM_2_PJM_E | PJM_ROM | PJM_E | Internal | Summer | B9 | 800 | 8000 | 2620.94 | 35.47 | 35.48 | 0.01 | 0
2015 | PJM_ROM_2_PJM_E | PJM_ROM | PJM_E | Internal | Summer | B10 | 1262 | 8000 | 3863.32 | 34.55 | 34.56 | 0.01 | 0
2015 | PJM_ROM_2_PJM_E | PJM_ROM | PJM_E | Internal | Winter | B16 | 25 | 8000 | 1295.5 | 51.24 | 51.25 | 0.01 | 0
2015 | PJM_ROM_2_PJM_E | PJM_ROM | PJM_E | Internal | Winter | B17 | 100 | 8000 | 4052.84 | 45.21 | 45.22 | 0.01 | 0
2015 | PJM_ROM_2_PJM_E | PJM_ROM | PJM_E | Internal | Winter | B18 | 400 | 8000 | 4696.7 | 44.02 | 44.03 | 0.01 | 0
2015 | PJM_ROM_2_PJM_E | PJM_ROM | PJM_E | Internal | Winter | B19 | 700 | 8000 | 4600.37 | 41.7 | 41.71 | 0.01 | 0
2015 | PJM_ROM_2_PJM_E | PJM_ROM | PJM_E | Internal | Winter | B20 | 935 | 8000 | 4431.24 | 36.65 | 36.66 | 0.01 | 0
2015 | PJM_ROM_2_PJM_ROR | PJM_ROM | PJM_ROR | Internal | Shoulder | B11 | 25 | 8000 | 1267.48 | 48.98 | 48.99 | 0.01 | 0
2015 | PJM_ROM_2_PJM_ROR | PJM_ROM | PJM_ROR | Internal | Shoulder | B12 | 200 | 8000 | 0.01 | 42.64 | 42.63 | 0.01 | 0
2015 | PJM_ROM_2_PJM_ROR | PJM_ROM | PJM_ROR | Internal | Shoulder | B13 | 600 | 8000 | 0 | 39.97 | 39.96 | 0.01 | 0
2015 | PJM_ROM_2_PJM_ROR | PJM_ROM | PJM_ROR | Internal | Shoulder | B14 | 900 | 8000 | 0 | 38.02 | 38.01 | 0.01 | 0
2015 | PJM_ROM_2_PJM_ROR | PJM_ROM | PJM_ROR | Internal | Shoulder | B15 | 1203 | 8000 | 0 | 36.43 | 35.25 | 0.01 | 0
2015 | PJM_ROM_2_PJM_ROR | PJM_ROM | PJM_ROR | Internal | Summer | B1 | 10 | 8000 | 0.25 | 62.8 | 62.79 | 0.01 | 0
2015 | PJM_ROM_2_PJM_ROR | PJM_ROM | PJM_ROR | Internal | Summer | B2 | 25 | 8000 | 0.1 | 61.31 | 61.3 | 0.01 | 0
2015 | PJM_ROM_2_PJM_ROR | PJM_ROM | PJM_ROR | Internal | Summer | B3 | 75 | 8000 | 0.03 | 58.3 | 58.29 | 0.01 | 0
2015 | PJM_ROM_2_PJM_ROR | PJM_ROM | PJM_ROR | Internal | Summer | B4 | 100 | 8000 | 1540.04 | 57.48 | 57.5 | 0.01 | 0
2015 | PJM_ROM_2_PJM_ROR | PJM_ROM | PJM_ROR | Internal | Summer | B5 | 200 | 8000 | 0.01 | 49.94 | 49.93 | 0.01 | 0
2015 | PJM_ROM_2_PJM_ROR | PJM_ROM | PJM_ROR | Internal | Summer | B6 | 300 | 8000 | 0 | 45.09 | 45.07 | 0.01 | 0
2015 | PJM_ROM_2_PJM_ROR | PJM_ROM | PJM_ROR | Internal | Summer | B7 | 400 | 8000 | 0 | 38.86 | 38.85 | 0.01 | 0
2015 | PJM_ROM_2_PJM_ROR | PJM_ROM | PJM_ROR | Internal | Summer | B8 | 500 | 8000 | 0 | 37.2 | 36.54 | 0.01 | 0
2015 | PJM_ROM_2_PJM_ROR | PJM_ROM | PJM_ROR | Internal | Summer | B9 | 800 | 8000 | 0 | 35.47 | 35.46 | 0.01 | 0
2015 | PJM_ROM_2_PJM_ROR | PJM_ROM | PJM_ROR | Internal | Summer | B10 | 1262 | 8000 | 0 | 34.55 | 32.02 | 0.01 | 0
2015 | PJM_ROM_2_PJM_ROR | PJM_ROM | PJM_ROR | Internal | Winter | B16 | 25 | 8000 | 0.1 | 51.24 | 51.23 | 0.01 | 0
2015 | PJM_ROM_2_PJM_ROR | PJM_ROM | PJM_ROR | Internal | Winter | B17 | 100 | 8000 | 0.03 | 45.21 | 45.2 | 0.01 | 0
2015 | PJM_ROM_2_PJM_ROR | PJM_ROM | PJM_ROR | Internal | Winter | B18 | 400 | 8000 | 0 | 44.02 | 41.23 | 0.01 | 0
2015 | PJM_ROM_2_PJM_ROR | PJM_ROM | PJM_ROR | Internal | Winter | B19 | 700 | 8000 | 0 | 41.7 | 38.5 | 0.01 | 0
2015 | PJM_ROM_2_PJM_ROR | PJM_ROM | PJM_ROR | Internal | Winter | B20 | 935 | 8000 | 0 | 36.65 | 34.39 | 0.01 | 0
2015 | SOCO_2_ENT | SOCO | ENT | Internal | Shoulder | B11 | 25 | 2400 | 0 | 63.02 | 55.32 | 10 | 0
2015 | SOCO_2_ENT | SOCO | ENT | Internal | Shoulder | B12 | 200 | 2400 | 0 | 42.94 | 39.32 | 10 | 0
2015 | SOCO_2_ENT | SOCO | ENT | Internal | Shoulder | B13 | 600 | 2400 | 0 | 40 | 39.32 | 10 | 0
2015 | SOCO_2_ENT | SOCO | ENT | Internal | Shoulder | B14 | 900 | 2400 | 0 | 40 | 39.04 | 10 | 0
2015 | SOCO_2_ENT | SOCO | ENT | Internal | Shoulder | B15 | 1203 | 2400 | 0 | 40 | 37.8 | 10 | 0
2015 | SOCO_2_ENT | SOCO | ENT | Internal | Summer | B1 | 10 | 2400 | 0 | 66.43 | 60.79 | 10 | 0
2015 | SOCO_2_ENT | SOCO | ENT | Internal | Summer | B2 | 25 | 2400 | 0 | 66.43 | 59.3 | 10 | 0
2015 | SOCO_2_ENT | SOCO | ENT | Internal | Summer | B3 | 75 | 2400 | 0 | 66.43 | 58.43 | 10 | 0
2015 | SOCO_2_ENT | SOCO | ENT | Internal | Summer | B4 | 100 | 2400 | 0 | 66.43 | 58.43 | 10 | 0
2015 | SOCO_2_ENT | SOCO | ENT | Internal | Summer | B5 | 200 | 2400 | 0 | 62.02 | 53.58 | 10 | 0
2015 | SOCO_2_ENT | SOCO | ENT | Internal | Summer | B6 | 300 | 2400 | 0 | 54.15 | 46.15 | 10 | 0
2015 | SOCO_2_ENT | SOCO | ENT | Internal | Summer | B7 | 400 | 2400 | 0 | 51.72 | 43.72 | 10 | 0
2015 | SOCO_2_ENT | SOCO | ENT | Internal | Summer | B8 | 500 | 2400 | 0 | 43.42 | 38.1 | 10 | 0
2015 | SOCO_2_ENT | SOCO | ENT | Internal | Summer | B9 | 800 | 2400 | 0 | 38.83 | 37.83 | 10 | 0
2015 | SOCO_2_ENT | SOCO | ENT | Internal | Summer | B10 | 1262 | 2400 | 0 | 38.83 | 36.6 | 10 | 0
2015 | SOCO_2_ENT | SOCO | ENT | Internal | Winter | B16 | 25 | 2400 | 0 | 61.57 | 53.57 | 10 | 0
2015 | SOCO_2_ENT | SOCO | ENT | Internal | Winter | B17 | 100 | 2400 | 0 | 43.89 | 41.76 | 10 | 0
2015 | SOCO_2_ENT | SOCO | ENT | Internal | Winter | B18 | 400 | 2400 | 0 | 42.39 | 41.76 | 10 | 0
2015 | SOCO_2_ENT | SOCO | ENT | Internal | Winter | B19 | 700 | 2400 | 0 | 42.39 | 41.46 | 10 | 0
2015 | SOCO_2_ENT | SOCO | ENT | Internal | Winter | B20 | 935 | 2400 | 0 | 42.39 | 40.11 | 10 | 0
2015 | SOCO_2_FRCC | SOCO | FRCC | Internal | Shoulder | B11 | 25 | 3700 | 1538.52 | 63.02 | 73.02 | 10 | 0
2015 | SOCO_2_FRCC | SOCO | FRCC | Internal | Shoulder | B12 | 200 | 3700 | 1612.29 | 42.94 | 52.94 | 10 | 0
2015 | SOCO_2_FRCC | SOCO | FRCC | Internal | Shoulder | B13 | 600 | 3700 | 415.33 | 40 | 50 | 10 | 0
2015 | SOCO_2_FRCC | SOCO | FRCC | Internal | Shoulder | B14 | 900 | 3700 | 0 | 40 | 46.3 | 10 | 0
2015 | SOCO_2_FRCC | SOCO | FRCC | Internal | Shoulder | B15 | 1203 | 3700 | 0 | 40 | 44.41 | 10 | 0
2015 | SOCO_2_FRCC | SOCO | FRCC | Internal | Summer | B1 | 10 | 3700 | 0 | 66.43 | 73.02 | 10 | 0
2015 | SOCO_2_FRCC | SOCO | FRCC | Internal | Summer | B2 | 25 | 3700 | 0 | 66.43 | 73.02 | 10 | 0
2015 | SOCO_2_FRCC | SOCO | FRCC | Internal | Summer | B3 | 75 | 3700 | 0 | 66.43 | 73.02 | 10 | 0
2015 | SOCO_2_FRCC | SOCO | FRCC | Internal | Summer | B4 | 100 | 3700 | 0 | 66.43 | 73.02 | 10 | 0
2015 | SOCO_2_FRCC | SOCO | FRCC | Internal | Summer | B5 | 200 | 3700 | 558.57 | 62.02 | 72.02 | 10 | 0
2015 | SOCO_2_FRCC | SOCO | FRCC | Internal | Summer | B6 | 300 | 3700 | 751.33 | 54.15 | 64.15 | 10 | 0
2015 | SOCO_2_FRCC | SOCO | FRCC | Internal | Summer | B7 | 400 | 3700 | 1051.95 | 51.72 | 61.72 | 10 | 0
2015 | SOCO_2_FRCC | SOCO | FRCC | Internal | Summer | B8 | 500 | 3700 | 870.44 | 43.42 | 53.42 | 10 | 0
2015 | SOCO_2_FRCC | SOCO | FRCC | Internal | Summer | B9 | 800 | 3700 | 0 | 38.83 | 46.04 | 10 | 0
2015 | SOCO_2_FRCC | SOCO | FRCC | Internal | Summer | B10 | 1262 | 3700 | 0 | 38.83 | 43.74 | 10 | 0
2015 | SOCO_2_FRCC | SOCO | FRCC | Internal | Winter | B16 | 25 | 3700 | 1936.89 | 61.57 | 71.57 | 10 | 0
2015 | SOCO_2_FRCC | SOCO | FRCC | Internal | Winter | B17 | 100 | 3700 | 1998.68 | 43.89 | 53.89 | 10 | 0
2015 | SOCO_2_FRCC | SOCO | FRCC | Internal | Winter | B18 | 400 | 3700 | 0 | 42.39 | 52.16 | 10 | 0
2015 | SOCO_2_FRCC | SOCO | FRCC | Internal | Winter | B19 | 700 | 3700 | 0 | 42.39 | 48.42 | 10 | 0
2015 | SOCO_2_FRCC | SOCO | FRCC | Internal | Winter | B20 | 935 | 3700 | 0 | 42.39 | 46.43 | 10 | 0
2015 | SOCO_2_TVA_Transmission | SOCO | TVA_Transmission | Internal | Shoulder | B11 | 25 | 2600 | 0 | 63.02 | 54.99 | 10 | 0
2015 | SOCO_2_TVA_Transmission | SOCO | TVA_Transmission | Internal | Shoulder | B12 | 200 | 2600 | 0 | 42.94 | 44.28 | 10 | 0
2015 | SOCO_2_TVA_Transmission | SOCO | TVA_Transmission | Internal | Shoulder | B13 | 600 | 2600 | 0 | 40 | 42.33 | 10 | 0
2015 | SOCO_2_TVA_Transmission | SOCO | TVA_Transmission | Internal | Shoulder | B14 | 900 | 2600 | 0 | 40 | 40.81 | 10 | 0
2015 | SOCO_2_TVA_Transmission | SOCO | TVA_Transmission | Internal | Shoulder | B15 | 1203 | 2600 | 0 | 40 | 39.92 | 10 | 0
2015 | SOCO_2_TVA_Transmission | SOCO | TVA_Transmission | Internal | Summer | B1 | 10 | 2600 | 0 | 66.43 | 68.79 | 10 | 0
2015 | SOCO_2_TVA_Transmission | SOCO | TVA_Transmission | Internal | Summer | B2 | 25 | 2600 | 0 | 66.43 | 67.3 | 10 | 0
2015 | SOCO_2_TVA_Transmission | SOCO | TVA_Transmission | Internal | Summer | B3 | 75 | 2600 | 0 | 66.43 | 64.29 | 10 | 0
2015 | SOCO_2_TVA_Transmission | SOCO | TVA_Transmission | Internal | Summer | B4 | 100 | 2600 | 0 | 66.43 | 63.5 | 10 | 0
2015 | SOCO_2_TVA_Transmission | SOCO | TVA_Transmission | Internal | Summer | B5 | 200 | 2600 | 0 | 62.02 | 54.31 | 10 | 0
2015 | SOCO_2_TVA_Transmission | SOCO | TVA_Transmission | Internal | Summer | B6 | 300 | 2600 | 0 | 54.15 | 48 | 10 | 0
2015 | SOCO_2_TVA_Transmission | SOCO | TVA_Transmission | Internal | Summer | B7 | 400 | 2600 | 0 | 51.72 | 43.12 | 10 | 0
2015 | SOCO_2_TVA_Transmission | SOCO | TVA_Transmission | Internal | Summer | B8 | 500 | 2600 | 0 | 43.42 | 39.64 | 10 | 0
2015 | SOCO_2_TVA_Transmission | SOCO | TVA_Transmission | Internal | Summer | B9 | 800 | 2600 | 0 | 38.83 | 39.06 | 10 | 0
2015 | SOCO_2_TVA_Transmission | SOCO | TVA_Transmission | Internal | Summer | B10 | 1262 | 2600 | 0 | 38.83 | 36.44 | 10 | 0
2015 | SOCO_2_TVA_Transmission | SOCO | TVA_Transmission | Internal | Winter | B16 | 25 | 2600 | 0 | 61.57 | 55.8 | 10 | 0
2015 | SOCO_2_TVA_Transmission | SOCO | TVA_Transmission | Internal | Winter | B17 | 100 | 2600 | 0 | 43.89 | 46.77 | 10 | 0
2015 | SOCO_2_TVA_Transmission | SOCO | TVA_Transmission | Internal | Winter | B18 | 400 | 2600 | 0 | 42.39 | 43.38 | 10 | 0
2015 | SOCO_2_TVA_Transmission | SOCO | TVA_Transmission | Internal | Winter | B19 | 700 | 2600 | 0 | 42.39 | 41.09 | 10 | 0
2015 | SOCO_2_TVA_Transmission | SOCO | TVA_Transmission | Internal | Winter | B20 | 935 | 2600 | 0 | 42.39 | 39.69 | 10 | 0
2015 | SOCO_2_VACAR | SOCO | VACAR | Internal | Shoulder | B11 | 25 | 2000 | 0 | 63.02 | 56.02 | 10 | 0
2015 | SOCO_2_VACAR | SOCO | VACAR | Internal | Shoulder | B12 | 200 | 2000 | 0 | 42.94 | 48.63 | 10 | 0
2015 | SOCO_2_VACAR | SOCO | VACAR | Internal | Shoulder | B13 | 600 | 2000 | 0 | 40 | 45.96 | 10 | 0
2015 | SOCO_2_VACAR | SOCO | VACAR | Internal | Shoulder | B14 | 900 | 2000 | 0 | 40 | 44.01 | 10 | 0
2015 | SOCO_2_VACAR | SOCO | VACAR | Internal | Shoulder | B15 | 1203 | 2000 | 0 | 40 | 41.45 | 10 | 0
2015 | SOCO_2_VACAR | SOCO | VACAR | Internal | Summer | B1 | 10 | 2000 | 0 | 66.43 | 69.73 | 10 | 0
2015 | SOCO_2_VACAR | SOCO | VACAR | Internal | Summer | B2 | 25 | 2000 | 0 | 66.43 | 69.73 | 10 | 0
2015 | SOCO_2_VACAR | SOCO | VACAR | Internal | Summer | B3 | 75 | 2000 | 0 | 66.43 | 69.73 | 10 | 0
2015 | SOCO_2_VACAR | SOCO | VACAR | Internal | Summer | B4 | 100 | 2000 | 0 | 66.43 | 63.5 | 10 | 0
2015 | SOCO_2_VACAR | SOCO | VACAR | Internal | Summer | B5 | 200 | 2000 | 0 | 62.02 | 55.93 | 10 | 0
2015 | SOCO_2_VACAR | SOCO | VACAR | Internal | Summer | B6 | 300 | 2000 | 0 | 54.15 | 51.07 | 10 | 0
2015 | SOCO_2_VACAR | SOCO | VACAR | Internal | Summer | B7 | 400 | 2000 | 0 | 51.72 | 44.85 | 10 | 0
2015 | SOCO_2_VACAR | SOCO | VACAR | Internal | Summer | B8 | 500 | 2000 | 0 | 43.42 | 42.54 | 10 | 0
2015 | SOCO_2_VACAR | SOCO | VACAR | Internal | Summer | B9 | 800 | 2000 | 0 | 38.83 | 41.46 | 10 | 0
2015 | SOCO_2_VACAR | SOCO | VACAR | Internal | Summer | B10 | 1262 | 2000 | 0 | 38.83 | 40.16 | 10 | 0
2015 | SOCO_2_VACAR | SOCO | VACAR | Internal | Winter | B16 | 25 | 2000 | 0 | 61.57 | 58.79 | 10 | 0
2015 | SOCO_2_VACAR | SOCO | VACAR | Internal | Winter | B17 | 100 | 2000 | 0 | 43.89 | 51.2 | 10 | 0
2015 | SOCO_2_VACAR | SOCO | VACAR | Internal | Winter | B18 | 400 | 2000 | 0 | 42.39 | 46.43 | 10 | 0
2015 | SOCO_2_VACAR | SOCO | VACAR | Internal | Winter | B19 | 700 | 2000 | 0 | 42.39 | 44.5 | 10 | 0
2015 | SOCO_2_VACAR | SOCO | VACAR | Internal | Winter | B20 | 935 | 2000 | 0 | 42.39 | 42.31 | 10 | 0
2015 | SPP_N_2_ENT | SPP_N | ENT | Internal | Shoulder | B11 | 25 | 1800 | 0 | 56.8 | 55.32 | 5 | 0
2015 | SPP_N_2_ENT | SPP_N | ENT | Internal | Shoulder | B12 | 200 | 1800 | 0 | 41.77 | 39.32 | 5 | 0
2015 | SPP_N_2_ENT | SPP_N | ENT | Internal | Shoulder | B13 | 600 | 1800 | 0 | 39.31 | 39.32 | 5 | 0
2015 | SPP_N_2_ENT | SPP_N | ENT | Internal | Shoulder | B14 | 900 | 1800 | 0 | 38.93 | 39.04 | 5 | 0
2015 | SPP_N_2_ENT | SPP_N | ENT | Internal | Shoulder | B15 | 1203 | 1800 | 0 | 37.62 | 37.8 | 5 | 0
2015 | SPP_N_2_ENT | SPP_N | ENT | Internal | Summer | B1 | 10 | 1800 | 0 | 61.23 | 60.79 | 5 | 0
2015 | SPP_N_2_ENT | SPP_N | ENT | Internal | Summer | B2 | 25 | 1800 | 0 | 61.23 | 59.3 | 5 | 0
2015 | SPP_N_2_ENT | SPP_N | ENT | Internal | Summer | B3 | 75 | 1800 | 0 | 61.23 | 58.43 | 5 | 0
2015 | SPP_N_2_ENT | SPP_N | ENT | Internal | Summer | B4 | 100 | 1800 | 0 | 61.23 | 58.43 | 5 | 0
2015 | SPP_N_2_ENT | SPP_N | ENT | Internal | Summer | B5 | 200 | 1800 | 0 | 55.13 | 53.58 | 5 | 0
2015 | SPP_N_2_ENT | SPP_N | ENT | Internal | Summer | B6 | 300 | 1800 | 0 | 51.1 | 46.15 | 5 | 0
2015 | SPP_N_2_ENT | SPP_N | ENT | Internal | Summer | B7 | 400 | 1800 | 0 | 43.86 | 43.72 | 5 | 0
2015 | SPP_N_2_ENT | SPP_N | ENT | Internal | Summer | B8 | 500 | 1800 | 0 | 41.22 | 38.1 | 5 | 0
2015 | SPP_N_2_ENT | SPP_N | ENT | Internal | Summer | B9 | 800 | 1800 | 0 | 36.78 | 37.83 | 5 | 0
2015 | SPP_N_2_ENT | SPP_N | ENT | Internal | Summer | B10 | 1262 | 1800 | 0 | 36.35 | 36.6 | 5 | 0
2015 | SPP_N_2_ENT | SPP_N | ENT | Internal | Winter | B16 | 25 | 1800 | 0 | 56.22 | 53.57 | 5 | 0
2015 | SPP_N_2_ENT | SPP_N | ENT | Internal | Winter | B17 | 100 | 1800 | 0 | 41.91 | 41.76 | 5 | 0
2015 | SPP_N_2_ENT | SPP_N | ENT | Internal | Winter | B18 | 400 | 1800 | 0 | 41.28 | 41.76 | 5 | 0
2015 | SPP_N_2_ENT | SPP_N | ENT | Internal | Winter | B19 | 700 | 1800 | 0 | 40.09 | 41.46 | 5 | 0
2015 | SPP_N_2_ENT | SPP_N | ENT | Internal | Winter | B20 | 935 | 1800 | 0 | 39.84 | 40.11 | 5 | 0
2015 | SPP_N_2_MISO_MO-IL | SPP_N | MISO_MO-IL | Internal | Shoulder | B11 | 25 | 2000 | 0 | 56.8 | 49.79 | 5 | 0
2015 | SPP_N_2_MISO_MO-IL | SPP_N | MISO_MO-IL | Internal | Shoulder | B12 | 200 | 2000 | 0 | 41.77 | 40.63 | 5 | 0
2015 | SPP_N_2_MISO_MO-IL | SPP_N | MISO_MO-IL | Internal | Shoulder | B13 | 600 | 2000 | 0 | 39.31 | 37.95 | 5 | 0
2015 | SPP_N_2_MISO_MO-IL | SPP_N | MISO_MO-IL | Internal | Shoulder | B14 | 900 | 2000 | 0 | 38.93 | 36 | 5 | 0
2015 | SPP_N_2_MISO_MO-IL | SPP_N | MISO_MO-IL | Internal | Shoulder | B15 | 1203 | 2000 | 0 | 37.62 | 33.66 | 5 | 0
2015 | SPP_N_2_MISO_MO-IL | SPP_N | MISO_MO-IL | Internal | Summer | B1 | 10 | 2000 | 0 | 61.23 | 60.79 | 5 | 0
2015 | SPP_N_2_MISO_MO-IL | SPP_N | MISO_MO-IL | Internal | Summer | B2 | 25 | 2000 | 0 | 61.23 | 59.3 | 5 | 0
2015 | SPP_N_2_MISO_MO-IL | SPP_N | MISO_MO-IL | Internal | Summer | B3 | 75 | 2000 | 0 | 61.23 | 57.91 | 5 | 0
2015 | SPP_N_2_MISO_MO-IL | SPP_N | MISO_MO-IL | Internal | Summer | B4 | 100 | 2000 | 0 | 61.23 | 57.04 | 5 | 0
2015 | SPP_N_2_MISO_MO-IL | SPP_N | MISO_MO-IL | Internal | Summer | B5 | 200 | 2000 | 0 | 55.13 | 48.12 | 5 | 0
2015 | SPP_N_2_MISO_MO-IL | SPP_N | MISO_MO-IL | Internal | Summer | B6 | 300 | 2000 | 0 | 51.1 | 43.1 | 5 | 0
2015 | SPP_N_2_MISO_MO-IL | SPP_N | MISO_MO-IL | Internal | Summer | B7 | 400 | 2000 | 0 | 43.86 | 36.85 | 5 | 0
2015 | SPP_N_2_MISO_MO-IL | SPP_N | MISO_MO-IL | Internal | Summer | B8 | 500 | 2000 | 0 | 41.22 | 34.53 | 5 | 0
2015 | SPP_N_2_MISO_MO-IL | SPP_N | MISO_MO-IL | Internal | Summer | B9 | 800 | 2000 | 0 | 36.78 | 33.47 | 5 | 0
2015 | SPP_N_2_MISO_MO-IL | SPP_N | MISO_MO-IL | Internal | Summer | B10 | 1262 | 2000 | 0 | 36.35 | 30.31 | 5 | 0
2015 | SPP_N_2_MISO_MO-IL | SPP_N | MISO_MO-IL | Internal | Winter | B16 | 25 | 2000 | 0 | 56.22 | 49.23 | 5 | 0
2015 | SPP_N_2_MISO_MO-IL | SPP_N | MISO_MO-IL | Internal | Winter | B17 | 100 | 2000 | 0 | 41.91 | 43.2 | 5 | 0
2015 | SPP_N_2_MISO_MO-IL | SPP_N | MISO_MO-IL | Internal | Winter | B18 | 400 | 2000 | 0 | 41.28 | 39.23 | 5 | 0
2015 | SPP_N_2_MISO_MO-IL | SPP_N | MISO_MO-IL | Internal | Winter | B19 | 700 | 2000 | 0 | 40.09 | 36.5 | 5 | 0
2015 | SPP_N_2_MISO_MO-IL | SPP_N | MISO_MO-IL | Internal | Winter | B20 | 935 | 2000 | 0 | 39.84 | 32.83 | 5 | 0
2015 | SPP_N_2_MISO_W | SPP_N | MISO_W | Internal | Shoulder | B11 | 25 | 750 | 0 | 56.8 | 49.8 | 5 | 0
2015 | SPP_N_2_MISO_W | SPP_N | MISO_W | Internal | Shoulder | B12 | 200 | 750 | 0 | 41.77 | 40.63 | 5 | 0
2015 | SPP_N_2_MISO_W | SPP_N | MISO_W | Internal | Shoulder | B13 | 600 | 750 | 0 | 39.31 | 37.96 | 5 | 0
2015 | SPP_N_2_MISO_W | SPP_N | MISO_W | Internal | Shoulder | B14 | 900 | 750 | 0 | 38.93 | 36 | 5 | 0
2015 | SPP_N_2_MISO_W | SPP_N | MISO_W | Internal | Shoulder | B15 | 1203 | 750 | 0 | 37.62 | 33.67 | 5 | 0
2015 | SPP_N_2_MISO_W | SPP_N | MISO_W | Internal | Summer | B1 | 10 | 750 | 0 | 61.23 | 60.78 | 5 | 0
2015 | SPP_N_2_MISO_W | SPP_N | MISO_W | Internal | Summer | B2 | 25 | 750 | 0 | 61.23 | 59.29 | 5 | 0
2015 | SPP_N_2_MISO_W | SPP_N | MISO_W | Internal | Summer | B3 | 75 | 750 | 0 | 61.23 | 58.02 | 5 | 0
2015 | SPP_N_2_MISO_W | SPP_N | MISO_W | Internal | Summer | B4 | 100 | 750 | 0 | 61.23 | 57.05 | 5 | 0
2015 | SPP_N_2_MISO_W | SPP_N | MISO_W | Internal | Summer | B5 | 200 | 750 | 0 | 55.13 | 48.13 | 5 | 0
2015 | SPP_N_2_MISO_W | SPP_N | MISO_W | Internal | Summer | B6 | 300 | 750 | 0 | 51.1 | 44.1 | 5 | 0
2015 | SPP_N_2_MISO_W | SPP_N | MISO_W | Internal | Summer | B7 | 400 | 750 | 0 | 43.86 | 36.86 | 5 | 0
2015 | SPP_N_2_MISO_W | SPP_N | MISO_W | Internal | Summer | B8 | 500 | 750 | 0 | 41.22 | 34.53 | 5 | 0
2015 | SPP_N_2_MISO_W | SPP_N | MISO_W | Internal | Summer | B9 | 800 | 750 | 0 | 36.78 | 33.46 | 5 | 0
2015 | SPP_N_2_MISO_W | SPP_N | MISO_W | Internal | Summer | B10 | 1262 | 750 | 0 | 36.35 | 30.3 | 5 | 0
2015 | SPP_N_2_MISO_W | SPP_N | MISO_W | Internal | Winter | B16 | 25 | 750 | 0 | 56.22 | 49.22 | 5 | 0
2015 | SPP_N_2_MISO_W | SPP_N | MISO_W | Internal | Winter | B17 | 100 | 750 | 0 | 41.91 | 43.18 | 5 | 0
2015 | SPP_N_2_MISO_W | SPP_N | MISO_W | Internal | Winter | B18 | 400 | 750 | 0 | 41.28 | 39.23 | 5 | 0
2015 | SPP_N_2_MISO_W | SPP_N | MISO_W | Internal | Winter | B19 | 700 | 750 | 0 | 40.09 | 36.51 | 5 | 0
2015 | SPP_N_2_MISO_W | SPP_N | MISO_W | Internal | Winter | B20 | 935 | 750 | 0 | 39.84 | 32.84 | 5 | 0
2015 | SPP_N_2_NE | SPP_N | NE | Internal | Shoulder | B11 | 25 | 330 | 0 | 56.8 | 49.8 | 0.01 | 0
2015 | SPP_N_2_NE | SPP_N | NE | Internal | Shoulder | B12 | 200 | 330 | 0 | 41.77 | 40.63 | 0.01 | 0
2015 | SPP_N_2_NE | SPP_N | NE | Internal | Shoulder | B13 | 600 | 330 | 0 | 39.31 | 38.91 | 0.01 | 0
2015 | SPP_N_2_NE | SPP_N | NE | Internal | Shoulder | B14 | 900 | 330 | 0 | 38.93 | 38.91 | 0.01 | 0
2015 | SPP_N_2_NE | SPP_N | NE | Internal | Shoulder | B15 | 1203 | 330 | 0 | 37.62 | 37.6 | 0.01 | 0
2015 | SPP_N_2_NE | SPP_N | NE | Internal | Summer | B1 | 10 | 330 | 0.01 | 61.23 | 60.78 | 0.01 | 0
2015 | SPP_N_2_NE | SPP_N | NE | Internal | Summer | B2 | 25 | 330 | 0 | 61.23 | 59.76 | 0.01 | 0
2015 | SPP_N_2_NE | SPP_N | NE | Internal | Summer | B3 | 75 | 330 | 0 | 61.23 | 59.76 | 0.01 | 0
2015 | SPP_N_2_NE | SPP_N | NE | Internal | Summer | B4 | 100 | 330 | 0 | 61.23 | 59.76 | 0.01 | 0
2015 | SPP_N_2_NE | SPP_N | NE | Internal | Summer | B5 | 200 | 330 | 0.01 | 55.13 | 55.12 | 0.01 | 0
2015 | SPP_N_2_NE | SPP_N | NE | Internal | Summer | B6 | 300 | 330 | 0 | 51.1 | 46.5 | 0.01 | 0
2015 | SPP_N_2_NE | SPP_N | NE | Internal | Summer | B7 | 400 | 330 | 0 | 43.86 | 37.5 | 0.01 | 0
2015 | SPP_N_2_NE | SPP_N | NE | Internal | Summer | B8 | 500 | 330 | 0 | 41.22 | 36.77 | 0.01 | 0
2015 | SPP_N_2_NE | SPP_N | NE | Internal | Summer | B9 | 800 | 330 | 0 | 36.78 | 36.77 | 0.01 | 0
2015 | SPP_N_2_NE | SPP_N | NE | Internal | Summer | B10 | 1262 | 330 | 0 | 36.35 | 33.5 | 0.01 | 0
2015 | SPP_N_2_NE | SPP_N | NE | Internal | Winter | B16 | 25 | 330 | 0 | 56.22 | 49.22 | 0.01 | 0
2015 | SPP_N_2_NE | SPP_N | NE | Internal | Winter | B17 | 100 | 330 | 0.03 | 41.91 | 41.9 | 0.01 | 0
2015 | SPP_N_2_NE | SPP_N | NE | Internal | Winter | B18 | 400 | 330 | 0 | 41.28 | 41.26 | 0.01 | 0
2015 | SPP_N_2_NE | SPP_N | NE | Internal | Winter | B19 | 700 | 330 | 0 | 40.09 | 40.08 | 0.01 | 0
2015 | SPP_N_2_NE | SPP_N | NE | Internal | Winter | B20 | 935 | 330 | 0 | 39.84 | 35.68 | 0.01 | 0
2015 | SPP_N_2_SPP_S | SPP_N | SPP_S | Internal | Shoulder | B11 | 25 | 4000 | 0 | 56.8 | 54.07 | 0.01 | 0
2015 | SPP_N_2_SPP_S | SPP_N | SPP_S | Internal | Shoulder | B12 | 200 | 4000 | 114.85 | 41.77 | 41.78 | 0.01 | 0
2015 | SPP_N_2_SPP_S | SPP_N | SPP_S | Internal | Shoulder | B13 | 600 | 4000 | 675.07 | 39.31 | 39.32 | 0.01 | 0
2015 | SPP_N_2_SPP_S | SPP_N | SPP_S | Internal | Shoulder | B14 | 900 | 4000 | 665.01 | 38.93 | 38.94 | 0.01 | 0
2015 | SPP_N_2_SPP_S | SPP_N | SPP_S | Internal | Shoulder | B15 | 1203 | 4000 | 1359.15 | 37.62 | 37.63 | 0.01 | 0
2015 | SPP_N_2_SPP_S | SPP_N | SPP_S | Internal | Summer | B1 | 10 | 4000 | 0 | 61.23 | 55.79 | 0.01 | 0
2015 | SPP_N_2_SPP_S | SPP_N | SPP_S | Internal | Summer | B2 | 25 | 4000 | 0 | 61.23 | 54.49 | 0.01 | 0
2015 | SPP_N_2_SPP_S | SPP_N | SPP_S | Internal | Summer | B3 | 75 | 4000 | 0 | 61.23 | 54.49 | 0.01 | 0
2015 | SPP_N_2_SPP_S | SPP_N | SPP_S | Internal | Summer | B4 | 100 | 4000 | 0 | 61.23 | 53.43 | 0.01 | 0
2015 | SPP_N_2_SPP_S | SPP_N | SPP_S | Internal | Summer | B5 | 200 | 4000 | 0 | 55.13 | 52.64 | 0.01 | 0
2015 | SPP_N_2_SPP_S | SPP_N | SPP_S | Internal | Summer | B6 | 300 | 4000 | 2914.51 | 51.1 | 51.11 | 0.01 | 0
2015 | SPP_N_2_SPP_S | SPP_N | SPP_S | Internal | Summer | B7 | 400 | 4000 | 2255.08 | 43.86 | 43.87 | 0.01 | 0
2015 | SPP_N_2_SPP_S | SPP_N | SPP_S | Internal | Summer | B8 | 500 | 4000 | 997.8 | 41.22 | 41.23 | 0.01 | 0
2015 | SPP_N_2_SPP_S | SPP_N | SPP_S | Internal | Summer | B9 | 800 | 4000 | 2236.25 | 36.78 | 36.79 | 0.01 | 0
2015 | SPP_N_2_SPP_S | SPP_N | SPP_S | Internal | Summer | B10 | 1262 | 4000 | 3542.03 | 36.35 | 36.36 | 0.01 | 0
2015 | SPP_N_2_SPP_S | SPP_N | SPP_S | Internal | Winter | B16 | 25 | 4000 | 969.75 | 56.22 | 56.23 | 0.01 | 0
2015 | SPP_N_2_SPP_S | SPP_N | SPP_S | Internal | Winter | B17 | 100 | 4000 | 1198.43 | 41.91 | 41.92 | 0.01 | 0
2015 | SPP_N_2_SPP_S | SPP_N | SPP_S | Internal | Winter | B18 | 400 | 4000 | 1733.57 | 41.28 | 41.29 | 0.01 | 0
2015 | SPP_N_2_SPP_S | SPP_N | SPP_S | Internal | Winter | B19 | 700 | 4000 | 1586.81 | 40.09 | 40.11 | 0.01 | 0
2015 | SPP_N_2_SPP_S | SPP_N | SPP_S | Internal | Winter | B20 | 935 | 4000 | 4000 | 39.84 | 40.02 | 0.01 | 0.17
2015 | SPP_S_2_ENT | SPP_S | ENT | Internal | Shoulder | B11 | 25 | 850 | 0 | 54.07 | 55.32 | 5 | 0
2015 | SPP_S_2_ENT | SPP_S | ENT | Internal | Shoulder | B12 | 200 | 850 | 0 | 41.78 | 39.32 | 5 | 0
2015 | SPP_S_2_ENT | SPP_S | ENT | Internal | Shoulder | B13 | 600 | 850 | 0 | 39.32 | 39.32 | 5 | 0
2015 | SPP_S_2_ENT | SPP_S | ENT | Internal | Shoulder | B14 | 900 | 850 | 0 | 38.94 | 39.04 | 5 | 0
2015 | SPP_S_2_ENT | SPP_S | ENT | Internal | Shoulder | B15 | 1203 | 850 | 0 | 37.63 | 37.8 | 5 | 0
2015 | SPP_S_2_ENT | SPP_S | ENT | Internal | Summer | B1 | 10 | 850 | 610.76 | 55.79 | 60.79 | 5 | 0
2015 | SPP_S_2_ENT | SPP_S | ENT | Internal | Summer | B2 | 25 | 850 | 0.01 | 54.49 | 59.3 | 5 | 0
2015 | SPP_S_2_ENT | SPP_S | ENT | Internal | Summer | B3 | 75 | 850 | 0 | 54.49 | 58.43 | 5 | 0
2015 | SPP_S_2_ENT | SPP_S | ENT | Internal | Summer | B4 | 100 | 850 | 348.85 | 53.43 | 58.43 | 5 | 0
2015 | SPP_S_2_ENT | SPP_S | ENT | Internal | Summer | B5 | 200 | 850 | 0 | 52.64 | 53.58 | 5 | 0
2015 | SPP_S_2_ENT | SPP_S | ENT | Internal | Summer | B6 | 300 | 850 | 0 | 51.11 | 46.15 | 5 | 0
2015 | SPP_S_2_ENT | SPP_S | ENT | Internal | Summer | B7 | 400 | 850 | 0 | 43.87 | 43.72 | 5 | 0
2015 | SPP_S_2_ENT | SPP_S | ENT | Internal | Summer | B8 | 500 | 850 | 0 | 41.23 | 38.1 | 5 | 0
2015 | SPP_S_2_ENT | SPP_S | ENT | Internal | Summer | B9 | 800 | 850 | 0 | 36.79 | 37.83 | 5 | 0
2015 | SPP_S_2_ENT | SPP_S | ENT | Internal | Summer | B10 | 1262 | 850 | 0 | 36.36 | 36.6 | 5 | 0
2015 | SPP_S_2_ENT | SPP_S | ENT | Internal | Winter | B16 | 25 | 850 | 0 | 56.23 | 53.57 | 5 | 0
2015 | SPP_S_2_ENT | SPP_S | ENT | Internal | Winter | B17 | 100 | 850 | 0 | 41.92 | 41.76 | 5 | 0
2015 | SPP_S_2_ENT | SPP_S | ENT | Internal | Winter | B18 | 400 | 850 | 0 | 41.29 | 41.76 | 5 | 0
2015 | SPP_S_2_ENT | SPP_S | ENT | Internal | Winter | B19 | 700 | 850 | 0 | 40.11 | 41.46 | 5 | 0
2015 | SPP_S_2_ENT | SPP_S | ENT | Internal | Winter | B20 | 935 | 850 | 0 | 40.02 | 40.11 | 5 | 0
2015 | SPP_S_2_SPP_N | SPP_S | SPP_N | Internal | Shoulder | B11 | 25 | 640 | 640 | 54.07 | 56.8 | 0.01 | 2.72
2015 | SPP_S_2_SPP_N | SPP_S | SPP_N | Internal | Shoulder | B12 | 200 | 640 | 0.01 | 41.78 | 41.77 | 0.01 | 0
2015 | SPP_S_2_SPP_N | SPP_S | SPP_N | Internal | Shoulder | B13 | 600 | 640 | 0 | 39.32 | 39.31 | 0.01 | 0
2015 | SPP_S_2_SPP_N | SPP_S | SPP_N | Internal | Shoulder | B14 | 900 | 640 | 0 | 38.94 | 38.93 | 0.01 | 0
2015 | SPP_S_2_SPP_N | SPP_S | SPP_N | Internal | Shoulder | B15 | 1203 | 640 | 0 | 37.63 | 37.62 | 0.01 | 0
2015 | SPP_S_2_SPP_N | SPP_S | SPP_N | Internal | Summer | B1 | 10 | 640 | 640 | 55.79 | 61.23 | 0.01 | 5.43
2015 | SPP_S_2_SPP_N | SPP_S | SPP_N | Internal | Summer | B2 | 25 | 640 | 640 | 54.49 | 61.23 | 0.01 | 6.73
2015 | SPP_S_2_SPP_N | SPP_S | SPP_N | Internal | Summer | B3 | 75 | 640 | 640 | 54.49 | 61.23 | 0.01 | 6.73
2015 | SPP_S_2_SPP_N | SPP_S | SPP_N | Internal | Summer | B4 | 100 | 640 | 640 | 53.43 | 61.23 | 0.01 | 7.79
2015 | SPP_S_2_SPP_N | SPP_S | SPP_N | Internal | Summer | B5 | 200 | 640 | 640 | 52.64 | 55.13 | 0.01 | 2.48
2015 | SPP_S_2_SPP_N | SPP_S | SPP_N | Internal | Summer | B6 | 300 | 640 | 0 | 51.11 | 51.1 | 0.01 | 0
2015 | SPP_S_2_SPP_N | SPP_S | SPP_N | Internal | Summer | B7 | 400 | 640 | 0 | 43.87 | 43.86 | 0.01 | 0
2015 | SPP_S_2_SPP_N | SPP_S | SPP_N | Internal | Summer | B8 | 500 | 640 | 0 | 41.23 | 41.22 | 0.01 | 0
2015 | SPP_S_2_SPP_N | SPP_S | SPP_N | Internal | Summer | B9 | 800 | 640 | 0 | 36.79 | 36.78 | 0.01 | 0
2015 | SPP_S_2_SPP_N | SPP_S | SPP_N | Internal | Summer | B10 | 1262 | 640 | 0 | 36.36 | 36.35 | 0.01 | 0
2015 | SPP_S_2_SPP_N | SPP_S | SPP_N | Internal | Winter | B16 | 25 | 640 | 0.1 | 56.23 | 56.22 | 0.01 | 0
2015 | SPP_S_2_SPP_N | SPP_S | SPP_N | Internal | Winter | B17 | 100 | 640 | 0.03 | 41.92 | 41.91 | 0.01 | 0
2015 | SPP_S_2_SPP_N | SPP_S | SPP_N | Internal | Winter | B18 | 400 | 640 | 0 | 41.29 | 41.28 | 0.01 | 0
2015 | SPP_S_2_SPP_N | SPP_S | SPP_N | Internal | Winter | B19 | 700 | 640 | 0 | 40.11 | 40.09 | 0.01 | 0
2015 | SPP_S_2_SPP_N | SPP_S | SPP_N | Internal | Winter | B20 | 935 | 640 | 0 | 40.02 | 39.84 | 0.01 | 0
2015 | TVA_2_ENT | TVA | ENT | Internal | Shoulder | B11 | 25 | 500 | 0 | 55 | 55.32 | 9 | 0
2015 | TVA_2_ENT | TVA | ENT | Internal | Shoulder | B12 | 200 | 500 | 0 | 40.94 | 39.32 | 9 | 0
2015 | TVA_2_ENT | TVA | ENT | Internal | Shoulder | B13 | 600 | 500 | 0 | 39.49 | 39.32 | 9 | 0
2015 | TVA_2_ENT | TVA | ENT | Internal | Shoulder | B14 | 900 | 500 | 0 | 39.49 | 39.04 | 9 | 0
2015 | TVA_2_ENT | TVA | ENT | Internal | Shoulder | B15 | 1203 | 500 | 0 | 39.49 | 37.8 | 9 | 0
2015 | TVA_2_ENT | TVA | ENT | Internal | Summer | B1 | 10 | 500 | 0 | 68.8 | 60.79 | 9 | 0
2015 | TVA_2_ENT | TVA | ENT | Internal | Summer | B2 | 25 | 500 | 0 | 67.31 | 59.3 | 9 | 0
2015 | TVA_2_ENT | TVA | ENT | Internal | Summer | B3 | 75 | 500 | 0 | 64.3 | 58.43 | 9 | 0
2015 | TVA_2_ENT | TVA | ENT | Internal | Summer | B4 | 100 | 500 | 0 | 63.51 | 58.43 | 9 | 0
2015 | TVA_2_ENT | TVA | ENT | Internal | Summer | B5 | 200 | 500 | 0 | 50.72 | 53.58 | 9 | 0
2015 | TVA_2_ENT | TVA | ENT | Internal | Summer | B6 | 300 | 500 | 0 | 39.84 | 46.15 | 9 | 0
2015 | TVA_2_ENT | TVA | ENT | Internal | Summer | B7 | 400 | 500 | 0 | 39.28 | 43.72 | 9 | 0
2015 | TVA_2_ENT | TVA | ENT | Internal | Summer | B8 | 500 | 500 | 0 | 38.22 | 38.1 | 9 | 0
2015 | TVA_2_ENT | TVA | ENT | Internal | Summer | B9 | 800 | 500 | 0 | 38.22 | 37.83 | 9 | 0
2015 | TVA_2_ENT | TVA | ENT | Internal | Summer | B10 | 1262 | 500 | 0 | 35.5 | 36.6 | 9 | 0
2015 | TVA_2_ENT | TVA | ENT | Internal | Winter | B16 | 25 | 500 | 0 | 54.82 | 53.57 | 9 | 0
2015 | TVA_2_ENT | TVA | ENT | Internal | Winter | B17 | 100 | 500 | 0 | 43.7 | 41.76 | 9 | 0
2015 | TVA_2_ENT | TVA | ENT | Internal | Winter | B18 | 400 | 500 | 0 | 39.34 | 41.76 | 9 | 0
2015 | TVA_2_ENT | TVA | ENT | Internal | Winter | B19 | 700 | 500 | 0 | 39.34 | 41.46 | 9 | 0
2015 | TVA_2_ENT | TVA | ENT | Internal | Winter | B20 | 935 | 500 | 0 | 39.34 | 40.11 | 9 | 0
2015 | TVA_2_MISO_MO-IL | TVA | MISO_MO-IL | Internal | Shoulder | B11 | 25 | 50 | 0 | 55 | 49.79 | 9 | 0
2015 | TVA_2_MISO_MO-IL | TVA | MISO_MO-IL | Internal | Shoulder | B12 | 200 | 50 | 0 | 40.94 | 40.63 | 9 | 0
2015 | TVA_2_MISO_MO-IL | TVA | MISO_MO-IL | Internal | Shoulder | B13 | 600 | 50 | 0 | 39.49 | 37.95 | 9 | 0
2015 | TVA_2_MISO_MO-IL | TVA | MISO_MO-IL | Internal | Shoulder | B14 | 900 | 50 | 0 | 39.49 | 36 | 9 | 0
2015 | TVA_2_MISO_MO-IL | TVA | MISO_MO-IL | Internal | Shoulder | B15 | 1203 | 50 | 0 | 39.49 | 33.66 | 9 | 0
2015 | TVA_2_MISO_MO-IL | TVA | MISO_MO-IL | Internal | Summer | B1 | 10 | 50 | 0 | 68.8 | 60.79 | 9 | 0
2015 | TVA_2_MISO_MO-IL | TVA | MISO_MO-IL | Internal | Summer | B2 | 25 | 50 | 0 | 67.31 | 59.3 | 9 | 0
2015 | TVA_2_MISO_MO-IL | TVA | MISO_MO-IL | Internal | Summer | B3 | 75 | 50 | 0 | 64.3 | 57.91 | 9 | 0
2015 | TVA_2_MISO_MO-IL | TVA | MISO_MO-IL | Internal | Summer | B4 | 100 | 50 | 0 | 63.51 | 57.04 | 9 | 0
2015 | TVA_2_MISO_MO-IL | TVA | MISO_MO-IL | Internal | Summer | B5 | 200 | 50 | 0 | 50.72 | 48.12 | 9 | 0
2015 | TVA_2_MISO_MO-IL | TVA | MISO_MO-IL | Internal | Summer | B6 | 300 | 50 | 0 | 39.84 | 43.1 | 9 | 0
2015 | TVA_2_MISO_MO-IL | TVA | MISO_MO-IL | Internal | Summer | B7 | 400 | 50 | 0 | 39.28 | 36.85 | 9 | 0
2015 | TVA_2_MISO_MO-IL | TVA | MISO_MO-IL | Internal | Summer | B8 | 500 | 50 | 0 | 38.22 | 34.53 | 9 | 0
2015 | TVA_2_MISO_MO-IL | TVA | MISO_MO-IL | Internal | Summer | B9 | 800 | 50 | 0 | 38.22 | 33.47 | 9 | 0
2015 | TVA_2_MISO_MO-IL | TVA | MISO_MO-IL | Internal | Summer | B10 | 1262 | 50 | 0 | 35.5 | 30.31 | 9 | 0
2015 | TVA_2_MISO_MO-IL | TVA | MISO_MO-IL | Internal | Winter | B16 | 25 | 50 | 0 | 54.82 | 49.23 | 9 | 0
2015 | TVA_2_MISO_MO-IL | TVA | MISO_MO-IL | Internal | Winter | B17 | 100 | 50 | 0 | 43.7 | 43.2 | 9 | 0
2015 | TVA_2_MISO_MO-IL | TVA | MISO_MO-IL | Internal | Winter | B18 | 400 | 50 | 0 | 39.34 | 39.23 | 9 | 0
2015 | TVA_2_MISO_MO-IL | TVA | MISO_MO-IL | Internal | Winter | B19 | 700 | 50 | 0 | 39.34 | 36.5 | 9 | 0
2015 | TVA_2_MISO_MO-IL | TVA | MISO_MO-IL | Internal | Winter | B20 | 935 | 50 | 0 | 39.34 | 32.83 | 9 | 0
2015 | TVA_2_NonRTO_Midwest | TVA | NonRTO_Midwest | Internal | Shoulder | B11 | 25 | 100 | 0 | 55 | 57.78 | 9 | 0
2015 | TVA_2_NonRTO_Midwest | TVA | NonRTO_Midwest | Internal | Shoulder | B12 | 200 | 100 | 0 | 40.94 | 48.64 | 9 | 0
2015 | TVA_2_NonRTO_Midwest | TVA | NonRTO_Midwest | Internal | Shoulder | B13 | 600 | 100 | 0 | 39.49 | 45.96 | 9 | 0
2015 | TVA_2_NonRTO_Midwest | TVA | NonRTO_Midwest | Internal | Shoulder | B14 | 900 | 100 | 0 | 39.49 | 35.63 | 9 | 0
2015 | TVA_2_NonRTO_Midwest | TVA | NonRTO_Midwest | Internal | Shoulder | B15 | 1203 | 100 | 0 | 39.49 | 32.87 | 9 | 0
2015 | TVA_2_NonRTO_Midwest | TVA | NonRTO_Midwest | Internal | Summer | B1 | 10 | 100 | 0 | 68.8 | 65.02 | 9 | 0
2015 | TVA_2_NonRTO_Midwest | TVA | NonRTO_Midwest | Internal | Summer | B2 | 25 | 100 | 0 | 67.31 | 65.02 | 9 | 0
2015 | TVA_2_NonRTO_Midwest | TVA | NonRTO_Midwest | Internal | Summer | B3 | 75 | 100 | 0 | 64.3 | 65.02 | 9 | 0
2015 | TVA_2_NonRTO_Midwest | TVA | NonRTO_Midwest | Internal | Summer | B4 | 100 | 100 | 0 | 63.51 | 65.02 | 9 | 0
2015 | TVA_2_NonRTO_Midwest | TVA | NonRTO_Midwest | Internal | Summer | B5 | 200 | 100 | 0 | 50.72 | 56.11 | 9 | 0
2015 | TVA_2_NonRTO_Midwest | TVA | NonRTO_Midwest | Internal | Summer | B6 | 300 | 100 | 100 | 39.84 | 51.09 | 9 | 2.25
2015 | TVA_2_NonRTO_Midwest | TVA | NonRTO_Midwest | Internal | Summer | B7 | 400 | 100 | 0 | 39.28 | 35.68 | 9 | 0
2015 | TVA_2_NonRTO_Midwest | TVA | NonRTO_Midwest | Internal | Summer | B8 | 500 | 100 | 0 | 38.22 | 34.44 | 9 | 0
2015 | TVA_2_NonRTO_Midwest | TVA | NonRTO_Midwest | Internal | Summer | B9 | 800 | 100 | 0 | 38.22 | 32.87 | 9 | 0
2015 | TVA_2_NonRTO_Midwest | TVA | NonRTO_Midwest | Internal | Summer | B10 | 1262 | 100 | 0 | 35.5 | 32.02 | 9 | 0
2015 | TVA_2_NonRTO_Midwest | TVA | NonRTO_Midwest | Internal | Winter | B16 | 25 | 100 | 0 | 54.82 | 57.24 | 9 | 0
2015 | TVA_2_NonRTO_Midwest | TVA | NonRTO_Midwest | Internal | Winter | B17 | 100 | 100 | 0 | 43.7 | 51.21 | 9 | 0
2015 | TVA_2_NonRTO_Midwest | TVA | NonRTO_Midwest | Internal | Winter | B18 | 400 | 100 | 0 | 39.34 | 47.24 | 9 | 0
2015 | TVA_2_NonRTO_Midwest | TVA | NonRTO_Midwest | Internal | Winter | B19 | 700 | 100 | 0 | 39.34 | 36.04 | 9 | 0
2015 | TVA_2_NonRTO_Midwest | TVA | NonRTO_Midwest | Internal | Winter | B20 | 935 | 100 | 0 | 39.34 | 32.87 | 9 | 0
2015 | TVA_2_PJM_ROR | TVA | PJM_ROR | Internal | Shoulder | B11 | 25 | 500 | 0 | 55 | 48.99 | 9 | 0
2015 | TVA_2_PJM_ROR | TVA | PJM_ROR | Internal | Shoulder | B12 | 200 | 500 | 0 | 40.94 | 42.63 | 9 | 0
2015 | TVA_2_PJM_ROR | TVA | PJM_ROR | Internal | Shoulder | B13 | 600 | 500 | 0 | 39.49 | 39.96 | 9 | 0
2015 | TVA_2_PJM_ROR | TVA | PJM_ROR | Internal | Shoulder | B14 | 900 | 500 | 0 | 39.49 | 38.01 | 9 | 0
2015 | TVA_2_PJM_ROR | TVA | PJM_ROR | Internal | Shoulder | B15 | 1203 | 500 | 0 | 39.49 | 35.25 | 9 | 0
2015 | TVA_2_PJM_ROR | TVA | PJM_ROR | Internal | Summer | B1 | 10 | 500 | 0 | 68.8 | 62.79 | 9 | 0
2015 | TVA_2_PJM_ROR | TVA | PJM_ROR | Internal | Summer | B2 | 25 | 500 | 0 | 67.31 | 61.3 | 9 | 0
2015 | TVA_2_PJM_ROR | TVA | PJM_ROR | Internal | Summer | B3 | 75 | 500 | 0 | 64.3 | 58.29 | 9 | 0
2015 | TVA_2_PJM_ROR | TVA | PJM_ROR | Internal | Summer | B4 | 100 | 500 | 0 | 63.51 | 57.5 | 9 | 0
2015 | TVA_2_PJM_ROR | TVA | PJM_ROR | Internal | Summer | B5 | 200 | 500 | 0 | 50.72 | 49.93 | 9 | 0
2015 | TVA_2_PJM_ROR | TVA | PJM_ROR | Internal | Summer | B6 | 300 | 500 | 0 | 39.84 | 45.07 | 9 | 0
2015 | TVA_2_PJM_ROR | TVA | PJM_ROR | Internal | Summer | B7 | 400 | 500 | 0 | 39.28 | 38.85 | 9 | 0
2015 | TVA_2_PJM_ROR | TVA | PJM_ROR | Internal | Summer | B8 | 500 | 500 | 0 | 38.22 | 36.54 | 9 | 0
2015 | TVA_2_PJM_ROR | TVA | PJM_ROR | Internal | Summer | B9 | 800 | 500 | 0 | 38.22 | 35.46 | 9 | 0
2015 | TVA_2_PJM_ROR | TVA | PJM_ROR | Internal | Summer | B10 | 1262 | 500 | 0 | 35.5 | 32.02 | 9 | 0
2015 | TVA_2_PJM_ROR | TVA | PJM_ROR | Internal | Winter | B16 | 25 | 500 | 0 | 54.82 | 51.23 | 9 | 0
2015 | TVA_2_PJM_ROR | TVA | PJM_ROR | Internal | Winter | B17 | 100 | 500 | 0 | 43.7 | 45.2 | 9 | 0
2015 | TVA_2_PJM_ROR | TVA | PJM_ROR | Internal | Winter | B18 | 400 | 500 | 0 | 39.34 | 41.23 | 9 | 0
2015 | TVA_2_PJM_ROR | TVA | PJM_ROR | Internal | Winter | B19 | 700 | 500 | 0 | 39.34 | 38.5 | 9 | 0
2015 | TVA_2_PJM_ROR | TVA | PJM_ROR | Internal | Winter | B20 | 935 | 500 | 0 | 39.34 | 34.39 | 9 | 0
2015 | TVA_2_SOCO | TVA | SOCO | Internal | Shoulder | B11 | 25 | 500 | 0 | 55 | 63.02 | 9 | 0
2015 | TVA_2_SOCO | TVA | SOCO | Internal | Shoulder | B12 | 200 | 500 | 0 | 40.94 | 42.94 | 9 | 0
2015 | TVA_2_SOCO | TVA | SOCO | Internal | Shoulder | B13 | 600 | 500 | 0 | 39.49 | 40 | 9 | 0
2015 | TVA_2_SOCO | TVA | SOCO | Internal | Shoulder | B14 | 900 | 500 | 0 | 39.49 | 40 | 9 | 0
2015 | TVA_2_SOCO | TVA | SOCO | Internal | Shoulder | B15 | 1203 | 500 | 0 | 39.49 | 40 | 9 | 0
2015 | TVA_2_SOCO | TVA | SOCO | Internal | Summer | B1 | 10 | 500 | 0 | 68.8 | 66.43 | 9 | 0
2015 | TVA_2_SOCO | TVA | SOCO | Internal | Summer | B2 | 25 | 500 | 0 | 67.31 | 66.43 | 9 | 0
2015 | TVA_2_SOCO | TVA | SOCO | Internal | Summer | B3 | 75 | 500 | 0 | 64.3 | 66.43 | 9 | 0
2015 | TVA_2_SOCO | TVA | SOCO | Internal | Summer | B4 | 100 | 500 | 0 | 63.51 | 66.43 | 9 | 0
2015 | TVA_2_SOCO | TVA | SOCO | Internal | Summer | B5 | 200 | 500 | 500 | 50.72 | 62.02 | 9 | 2.3
2015 | TVA_2_SOCO | TVA | SOCO | Internal | Summer | B6 | 300 | 500 | 500 | 39.84 | 54.15 | 9 | 5.31
2015 | TVA_2_SOCO | TVA | SOCO | Internal | Summer | B7 | 400 | 500 | 500 | 39.28 | 51.72 | 9 | 3.44
2015 | TVA_2_SOCO | TVA | SOCO | Internal | Summer | B8 | 500 | 500 | 0 | 38.22 | 43.42 | 9 | 0
2015 | TVA_2_SOCO | TVA | SOCO | Internal | Summer | B9 | 800 | 500 | 0 | 38.22 | 38.83 | 9 | 0
2015 | TVA_2_SOCO | TVA | SOCO | Internal | Summer | B10 | 1262 | 500 | 0 | 35.5 | 38.83 | 9 | 0
2015 | TVA_2_SOCO | TVA | SOCO | Internal | Winter | B16 | 25 | 500 | 0 | 54.82 | 61.57 | 9 | 0
2015 | TVA_2_SOCO | TVA | SOCO | Internal | Winter | B17 | 100 | 500 | 0 | 43.7 | 43.89 | 9 | 0
2015 | TVA_2_SOCO | TVA | SOCO | Internal | Winter | B18 | 400 | 500 | 0 | 39.34 | 42.39 | 9 | 0
2015 | TVA_2_SOCO | TVA | SOCO | Internal | Winter | B19 | 700 | 500 | 0 | 39.34 | 42.39 | 9 | 0
2015 | TVA_2_SOCO | TVA | SOCO | Internal | Winter | B20 | 935 | 500 | 0 | 39.34 | 42.39 | 9 | 0
2015 | TVA_2_VACAR | TVA | VACAR | Internal | Shoulder | B11 | 25 | 150 | 0 | 55 | 56.02 | 9 | 0
2015 | TVA_2_VACAR | TVA | VACAR | Internal | Shoulder | B12 | 200 | 150 | 0 | 40.94 | 48.63 | 9 | 0
2015 | TVA_2_VACAR | TVA | VACAR | Internal | Shoulder | B13 | 600 | 150 | 0 | 39.49 | 45.96 | 9 | 0
2015 | TVA_2_VACAR | TVA | VACAR | Internal | Shoulder | B14 | 900 | 150 | 0 | 39.49 | 44.01 | 9 | 0
2015 | TVA_2_VACAR | TVA | VACAR | Internal | Shoulder | B15 | 1203 | 150 | 0 | 39.49 | 41.45 | 9 | 0
2015 | TVA_2_VACAR | TVA | VACAR | Internal | Summer | B1 | 10 | 150 | 0 | 68.8 | 69.73 | 9 | 0
2015 | TVA_2_VACAR | TVA | VACAR | Internal | Summer | B2 | 25 | 150 | 0 | 67.31 | 69.73 | 9 | 0
2015 | TVA_2_VACAR | TVA | VACAR | Internal | Summer | B3 | 75 | 150 | 0 | 64.3 | 69.73 | 9 | 0
2015 | TVA_2_VACAR | TVA | VACAR | Internal | Summer | B4 | 100 | 150 | 0 | 63.51 | 63.5 | 9 | 0
2015 | TVA_2_VACAR | TVA | VACAR | Internal | Summer | B5 | 200 | 150 | 0 | 50.72 | 55.93 | 9 | 0
2015 | TVA_2_VACAR | TVA | VACAR | Internal | Summer | B6 | 300 | 150 | 150 | 39.84 | 51.07 | 9 | 2.24
2015 | TVA_2_VACAR | TVA | VACAR | Internal | Summer | B7 | 400 | 150 | 0 | 39.28 | 44.85 | 9 | 0
2015 | TVA_2_VACAR | TVA | VACAR | Internal | Summer | B8 | 500 | 150 | 0 | 38.22 | 42.54 | 9 | 0
2015 | TVA_2_VACAR | TVA | VACAR | Internal | Summer | B9 | 800 | 150 | 0 | 38.22 | 41.46 | 9 | 0
2015 | TVA_2_VACAR | TVA | VACAR | Internal | Summer | B10 | 1262 | 150 | 0 | 35.5 | 40.16 | 9 | 0
2015 | TVA_2_VACAR | TVA | VACAR | Internal | Winter | B16 | 25 | 150 | 0 | 54.82 | 58.79 | 9 | 0
2015 | TVA_2_VACAR | TVA | VACAR | Internal | Winter | B17 | 100 | 150 | 0 | 43.7 | 51.2 | 9 | 0
2015 | TVA_2_VACAR | TVA | VACAR | Internal | Winter | B18 | 400 | 150 | 0 | 39.34 | 46.43 | 9 | 0
2015 | TVA_2_VACAR | TVA | VACAR | Internal | Winter | B19 | 700 | 150 | 0 | 39.34 | 44.5 | 9 | 0
2015 | TVA_2_VACAR | TVA | VACAR | Internal | Winter | B20 | 935 | 150 | 0 | 39.34 | 42.31 | 9 | 0
2015 | TVA_Transmission_2_ENT | TVA_Transmission | ENT | Internal | Shoulder | B11 | 25 | 3000 | 0 | 54.99 | 55.32 | 9 | 0
2015 | TVA_Transmission_2_ENT | TVA_Transmission | ENT | Internal | Shoulder | B12 | 200 | 3000 | 0 | 44.28 | 39.32 | 9 | 0
2015 | TVA_Transmission_2_ENT | TVA_Transmission | ENT | Internal | Shoulder | B13 | 600 | 3000 | 0 | 42.33 | 39.32 | 9 | 0
2015 | TVA_Transmission_2_ENT | TVA_Transmission | ENT | Internal | Shoulder | B14 | 900 | 3000 | 0 | 40.81 | 39.04 | 9 | 0
2015 | TVA_Transmission_2_ENT | TVA_Transmission | ENT | Internal | Shoulder | B15 | 1203 | 3000 | 0 | 39.92 | 37.8 | 9 | 0
2015 | TVA_Transmission_2_ENT | TVA_Transmission | ENT | Internal | Summer | B1 | 10 | 3000 | 0 | 68.79 | 60.79 | 9 | 0
2015 | TVA_Transmission_2_ENT | TVA_Transmission | ENT | Internal | Summer | B2 | 25 | 3000 | 0 | 67.3 | 59.3 | 9 | 0
2015 | TVA_Transmission_2_ENT | TVA_Transmission | ENT | Internal | Summer | B3 | 75 | 3000 | 0 | 64.29 | 58.43 | 9 | 0
2015 | TVA_Transmission_2_ENT | TVA_Transmission | ENT | Internal | Summer | B4 | 100 | 3000 | 0 | 63.5 | 58.43 | 9 | 0
2015 | TVA_Transmission_2_ENT | TVA_Transmission | ENT | Internal | Summer | B5 | 200 | 3000 | 0 | 54.31 | 53.58 | 9 | 0
2015 | TVA_Transmission_2_ENT | TVA_Transmission | ENT | Internal | Summer | B6 | 300 | 3000 | 0 | 48 | 46.15 | 9 | 0
2015 | TVA_Transmission_2_ENT | TVA_Transmission | ENT | Internal | Summer | B7 | 400 | 3000 | 0 | 43.12 | 43.72 | 9 | 0
2015 | TVA_Transmission_2_ENT | TVA_Transmission | ENT | Internal | Summer | B8 | 500 | 3000 | 0 | 39.64 | 38.1 | 9 | 0
2015 | TVA_Transmission_2_ENT | TVA_Transmission | ENT | Internal | Summer | B9 | 800 | 3000 | 0 | 39.06 | 37.83 | 9 | 0
2015 | TVA_Transmission_2_ENT | TVA_Transmission | ENT | Internal | Summer | B10 | 1262 | 3000 | 0 | 36.44 | 36.6 | 9 | 0
2015 | TVA_Transmission_2_ENT | TVA_Transmission | ENT | Internal | Winter | B16 | 25 | 3000 | 0 | 55.8 | 53.57 | 9 | 0
2015 | TVA_Transmission_2_ENT | TVA_Transmission | ENT | Internal | Winter | B17 | 100 | 3000 | 0 | 46.77 | 41.76 | 9 | 0
2015 | TVA_Transmission_2_ENT | TVA_Transmission | ENT | Internal | Winter | B18 | 400 | 3000 | 0 | 43.38 | 41.76 | 9 | 0
2015 | TVA_Transmission_2_ENT | TVA_Transmission | ENT | Internal | Winter | B19 | 700 | 3000 | 0 | 41.09 | 41.46 | 9 | 0
2015 | TVA_Transmission_2_ENT | TVA_Transmission | ENT | Internal | Winter | B20 | 935 | 3000 | 0 | 39.69 | 40.11 | 9 | 0
2015 | TVA_Transmission_2_MISO_MO-IL | TVA_Transmission | MISO_MO-IL | Internal | Shoulder | B11 | 25 | 4000 | 0 | 54.99 | 49.79 | 9 | 0
2015 | TVA_Transmission_2_MISO_MO-IL | TVA_Transmission | MISO_MO-IL | Internal | Shoulder | B12 | 200 | 4000 | 0 | 44.28 | 40.63 | 9 | 0
2015 | TVA_Transmission_2_MISO_MO-IL | TVA_Transmission | MISO_MO-IL | Internal | Shoulder | B13 | 600 | 4000 | 0 | 42.33 | 37.95 | 9 | 0
2015 | TVA_Transmission_2_MISO_MO-IL | TVA_Transmission | MISO_MO-IL | Internal | Shoulder | B14 | 900 | 4000 | 0 | 40.81 | 36 | 9 | 0
2015 | TVA_Transmission_2_MISO_MO-IL | TVA_Transmission | MISO_MO-IL | Internal | Shoulder | B15 | 1203 | 4000 | 0 | 39.92 | 33.66 | 9 | 0
2015 | TVA_Transmission_2_MISO_MO-IL | TVA_Transmission | MISO_MO-IL | Internal | Summer | B1 | 10 | 4000 | 0 | 68.79 | 60.79 | 9 | 0
2015 | TVA_Transmission_2_MISO_MO-IL | TVA_Transmission | MISO_MO-IL | Internal | Summer | B2 | 25 | 4000 | 0 | 67.3 | 59.3 | 9 | 0
2015 | TVA_Transmission_2_MISO_MO-IL | TVA_Transmission | MISO_MO-IL | Internal | Summer | B3 | 75 | 4000 | 0 | 64.29 | 57.91 | 9 | 0
2015 | TVA_Transmission_2_MISO_MO-IL | TVA_Transmission | MISO_MO-IL | Internal | Summer | B4 | 100 | 4000 | 0 | 63.5 | 57.04 | 9 | 0
2015 | TVA_Transmission_2_MISO_MO-IL | TVA_Transmission | MISO_MO-IL | Internal | Summer | B5 | 200 | 4000 | 0 | 54.31 | 48.12 | 9 | 0
2015 | TVA_Transmission_2_MISO_MO-IL | TVA_Transmission | MISO_MO-IL | Internal | Summer | B6 | 300 | 4000 | 0 | 48 | 43.1 | 9 | 0
2015 | TVA_Transmission_2_MISO_MO-IL | TVA_Transmission | MISO_MO-IL | Internal | Summer | B7 | 400 | 4000 | 0 | 43.12 | 36.85 | 9 | 0
2015 | TVA_Transmission_2_MISO_MO-IL | TVA_Transmission | MISO_MO-IL | Internal | Summer | B8 | 500 | 4000 | 0 | 39.64 | 34.53 | 9 | 0
2015 | TVA_Transmission_2_MISO_MO-IL | TVA_Transmission | MISO_MO-IL | Internal | Summer | B9 | 800 | 4000 | 0 | 39.06 | 33.47 | 9 | 0
2015 | TVA_Transmission_2_MISO_MO-IL | TVA_Transmission | MISO_MO-IL | Internal | Summer | B10 | 1262 | 4000 | 0 | 36.44 | 30.31 | 9 | 0
2015 | TVA_Transmission_2_MISO_MO-IL | TVA_Transmission | MISO_MO-IL | Internal | Winter | B16 | 25 | 4000 | 0 | 55.8 | 49.23 | 9 | 0
2015 | TVA_Transmission_2_MISO_MO-IL | TVA_Transmission | MISO_MO-IL | Internal | Winter | B17 | 100 | 4000 | 0 | 46.77 | 43.2 | 9 | 0
2015 | TVA_Transmission_2_MISO_MO-IL | TVA_Transmission | MISO_MO-IL | Internal | Winter | B18 | 400 | 4000 | 0 | 43.38 | 39.23 | 9 | 0
2015 | TVA_Transmission_2_MISO_MO-IL | TVA_Transmission | MISO_MO-IL | Internal | Winter | B19 | 700 | 4000 | 0 | 41.09 | 36.5 | 9 | 0
2015 | TVA_Transmission_2_MISO_MO-IL | TVA_Transmission | MISO_MO-IL | Internal | Winter | B20 | 935 | 4000 | 0 | 39.69 | 32.83 | 9 | 0
2015 | TVA_Transmission_2_NonRTO_Midwest | TVA_Transmission | NonRTO_Midwest | Internal | Shoulder | B11 | 25 | 700 | 0 | 54.99 | 57.78 | 9 | 0
2015 | TVA_Transmission_2_NonRTO_Midwest | TVA_Transmission | NonRTO_Midwest | Internal | Shoulder | B12 | 200 | 700 | 0 | 44.28 | 48.64 | 9 | 0
2015 | TVA_Transmission_2_NonRTO_Midwest | TVA_Transmission | NonRTO_Midwest | Internal | Shoulder | B13 | 600 | 700 | 0 | 42.33 | 45.96 | 9 | 0
2015 | TVA_Transmission_2_NonRTO_Midwest | TVA_Transmission | NonRTO_Midwest | Internal | Shoulder | B14 | 900 | 700 | 0 | 40.81 | 35.63 | 9 | 0
2015 | TVA_Transmission_2_NonRTO_Midwest | TVA_Transmission | NonRTO_Midwest | Internal | Shoulder | B15 | 1203 | 700 | 0 | 39.92 | 32.87 | 9 | 0
2015 | TVA_Transmission_2_NonRTO_Midwest | TVA_Transmission | NonRTO_Midwest | Internal | Summer | B1 | 10 | 700 | 0 | 68.79 | 65.02 | 9 | 0
2015 | TVA_Transmission_2_NonRTO_Midwest | TVA_Transmission | NonRTO_Midwest | Internal | Summer | B2 | 25 | 700 | 0 | 67.3 | 65.02 | 9 | 0
2015 | TVA_Transmission_2_NonRTO_Midwest | TVA_Transmission | NonRTO_Midwest | Internal | Summer | B3 | 75 | 700 | 0 | 64.29 | 65.02 | 9 | 0
2015 | TVA_Transmission_2_NonRTO_Midwest | TVA_Transmission | NonRTO_Midwest | Internal | Summer | B4 | 100 | 700 | 0 | 63.5 | 65.02 | 9 | 0
2015 | TVA_Transmission_2_NonRTO_Midwest | TVA_Transmission | NonRTO_Midwest | Internal | Summer | B5 | 200 | 700 | 0 | 54.31 | 56.11 | 9 | 0
2015 | TVA_Transmission_2_NonRTO_Midwest | TVA_Transmission | NonRTO_Midwest | Internal | Summer | B6 | 300 | 700 | 0 | 48 | 51.09 | 9 | 0
2015 | TVA_Transmission_2_NonRTO_Midwest | TVA_Transmission | NonRTO_Midwest | Internal | Summer | B7 | 400 | 700 | 0 | 43.12 | 35.68 | 9 | 0
2015 | TVA_Transmission_2_NonRTO_Midwest | TVA_Transmission | NonRTO_Midwest | Internal | Summer | B8 | 500 | 700 | 0 | 39.64 | 34.44 | 9 | 0
2015 | TVA_Transmission_2_NonRTO_Midwest | TVA_Transmission | NonRTO_Midwest | Internal | Summer | B9 | 800 | 700 | 0 | 39.06 | 32.87 | 9 | 0
2015 | TVA_Transmission_2_NonRTO_Midwest | TVA_Transmission | NonRTO_Midwest | Internal | Summer | B10 | 1262 | 700 | 0 | 36.44 | 32.02 | 9 | 0
2015 | TVA_Transmission_2_NonRTO_Midwest | TVA_Transmission | NonRTO_Midwest | Internal | Winter | B16 | 25 | 700 | 0 | 55.8 | 57.24 | 9 | 0
2015 | TVA_Transmission_2_NonRTO_Midwest | TVA_Transmission | NonRTO_Midwest | Internal | Winter | B17 | 100 | 700 | 0 | 46.77 | 51.21 | 9 | 0
2015 | TVA_Transmission_2_NonRTO_Midwest | TVA_Transmission | NonRTO_Midwest | Internal | Winter | B18 | 400 | 700 | 0 | 43.38 | 47.24 | 9 | 0
2015 | TVA_Transmission_2_NonRTO_Midwest | TVA_Transmission | NonRTO_Midwest | Internal | Winter | B19 | 700 | 700 | 0 | 41.09 | 36.04 | 9 | 0
2015 | TVA_Transmission_2_NonRTO_Midwest | TVA_Transmission | NonRTO_Midwest | Internal | Winter | B20 | 935 | 700 | 0 | 39.69 | 32.87 | 9 | 0
2015 | TVA_Transmission_2_PJM_ROR | TVA_Transmission | PJM_ROR | Internal | Shoulder | B11 | 25 | 2000 | 0 | 54.99 | 48.99 | 9 | 0
2015 | TVA_Transmission_2_PJM_ROR | TVA_Transmission | PJM_ROR | Internal | Shoulder | B12 | 200 | 2000 | 0 | 44.28 | 42.63 | 9 | 0
2015 | TVA_Transmission_2_PJM_ROR | TVA_Transmission | PJM_ROR | Internal | Shoulder | B13 | 600 | 2000 | 0 | 42.33 | 39.96 | 9 | 0
2015 | TVA_Transmission_2_PJM_ROR | TVA_Transmission | PJM_ROR | Internal | Shoulder | B14 | 900 | 2000 | 0 | 40.81 | 38.01 | 9 | 0
2015 | TVA_Transmission_2_PJM_ROR | TVA_Transmission | PJM_ROR | Internal | Shoulder | B15 | 1203 | 2000 | 0 | 39.92 | 35.25 | 9 | 0
2015 | TVA_Transmission_2_PJM_ROR | TVA_Transmission | PJM_ROR | Internal | Summer | B1 | 10 | 2000 | 0 | 68.79 | 62.79 | 9 | 0
2015 | TVA_Transmission_2_PJM_ROR | TVA_Transmission | PJM_ROR | Internal | Summer | B2 | 25 | 2000 | 0 | 67.3 | 61.3 | 9 | 0
2015 | TVA_Transmission_2_PJM_ROR | TVA_Transmission | PJM_ROR | Internal | Summer | B3 | 75 | 2000 | 0 | 64.29 | 58.29 | 9 | 0
2015 | TVA_Transmission_2_PJM_ROR | TVA_Transmission | PJM_ROR | Internal | Summer | B4 | 100 | 2000 | 0 | 63.5 | 57.5 | 9 | 0
2015 | TVA_Transmission_2_PJM_ROR | TVA_Transmission | PJM_ROR | Internal | Summer | B5 | 200 | 2000 | 0 | 54.31 | 49.93 | 9 | 0
2015 | TVA_Transmission_2_PJM_ROR | TVA_Transmission | PJM_ROR | Internal | Summer | B6 | 300 | 2000 | 0 | 48 | 45.07 | 9 | 0
2015 | TVA_Transmission_2_PJM_ROR | TVA_Transmission | PJM_ROR | Internal | Summer | B7 | 400 | 2000 | 0 | 43.12 | 38.85 | 9 | 0
2015 | TVA_Transmission_2_PJM_ROR | TVA_Transmission | PJM_ROR | Internal | Summer | B8 | 500 | 2000 | 0 | 39.64 | 36.54 | 9 | 0
2015 | TVA_Transmission_2_PJM_ROR | TVA_Transmission | PJM_ROR | Internal | Summer | B9 | 800 | 2000 | 0 | 39.06 | 35.46 | 9 | 0
2015 | TVA_Transmission_2_PJM_ROR | TVA_Transmission | PJM_ROR | Internal | Summer | B10 | 1262 | 2000 | 0 | 36.44 | 32.02 | 9 | 0
2015 | TVA_Transmission_2_PJM_ROR | TVA_Transmission | PJM_ROR | Internal | Winter | B16 | 25 | 2000 | 0 | 55.8 | 51.23 | 9 | 0
2015 | TVA_Transmission_2_PJM_ROR | TVA_Transmission | PJM_ROR | Internal | Winter | B17 | 100 | 2000 | 0 | 46.77 | 45.2 | 9 | 0
2015 | TVA_Transmission_2_PJM_ROR | TVA_Transmission | PJM_ROR | Internal | Winter | B18 | 400 | 2000 | 0 | 43.38 | 41.23 | 9 | 0
2015 | TVA_Transmission_2_PJM_ROR | TVA_Transmission | PJM_ROR | Internal | Winter | B19 | 700 | 2000 | 0 | 41.09 | 38.5 | 9 | 0
2015 | TVA_Transmission_2_PJM_ROR | TVA_Transmission | PJM_ROR | Internal | Winter | B20 | 935 | 2000 | 0 | 39.69 | 34.39 | 9 | 0
2015 | TVA_Transmission_2_SOCO | TVA_Transmission | SOCO | Internal | Shoulder | B11 | 25 | 3200 | 0 | 54.99 | 63.02 | 9 | 0
2015 | TVA_Transmission_2_SOCO | TVA_Transmission | SOCO | Internal | Shoulder | B12 | 200 | 3200 | 0 | 44.28 | 42.94 | 9 | 0
2015 | TVA_Transmission_2_SOCO | TVA_Transmission | SOCO | Internal | Shoulder | B13 | 600 | 3200 | 0 | 42.33 | 40 | 9 | 0
2015 | TVA_Transmission_2_SOCO | TVA_Transmission | SOCO | Internal | Shoulder | B14 | 900 | 3200 | 0 | 40.81 | 40 | 9 | 0
2015 | TVA_Transmission_2_SOCO | TVA_Transmission | SOCO | Internal | Shoulder | B15 | 1203 | 3200 | 0 | 39.92 | 40 | 9 | 0
2015 | TVA_Transmission_2_SOCO | TVA_Transmission | SOCO | Internal | Summer | B1 | 10 | 3200 | 0 | 68.79 | 66.43 | 9 | 0
2015 | TVA_Transmission_2_SOCO | TVA_Transmission | SOCO | Internal | Summer | B2 | 25 | 3200 | 0 | 67.3 | 66.43 | 9 | 0
2015 | TVA_Transmission_2_SOCO | TVA_Transmission | SOCO | Internal | Summer | B3 | 75 | 3200 | 0 | 64.29 | 66.43 | 9 | 0
2015 | TVA_Transmission_2_SOCO | TVA_Transmission | SOCO | Internal | Summer | B4 | 100 | 3200 | 0 | 63.5 | 66.43 | 9 | 0
2015 | TVA_Transmission_2_SOCO | TVA_Transmission | SOCO | Internal | Summer | B5 | 200 | 3200 | 0 | 54.31 | 62.02 | 9 | 0
2015 | TVA_Transmission_2_SOCO | TVA_Transmission | SOCO | Internal | Summer | B6 | 300 | 3200 | 0 | 48 | 54.15 | 9 | 0
2015 | TVA_Transmission_2_SOCO | TVA_Transmission | SOCO | Internal | Summer | B7 | 400 | 3200 | 0 | 43.12 | 51.72 | 9 | 0
2015 | TVA_Transmission_2_SOCO | TVA_Transmission | SOCO | Internal | Summer | B8 | 500 | 3200 | 0 | 39.64 | 43.42 | 9 | 0
2015 | TVA_Transmission_2_SOCO | TVA_Transmission | SOCO | Internal | Summer | B9 | 800 | 3200 | 0 | 39.06 | 38.83 | 9 | 0
2015 | TVA_Transmission_2_SOCO | TVA_Transmission | SOCO | Internal | Summer | B10 | 1262 | 3200 | 0 | 36.44 | 38.83 | 9 | 0
2015 | TVA_Transmission_2_SOCO | TVA_Transmission | SOCO | Internal | Winter | B16 | 25 | 3200 | 0 | 55.8 | 61.57 | 9 | 0
2015 | TVA_Transmission_2_SOCO | TVA_Transmission | SOCO | Internal | Winter | B17 | 100 | 3200 | 0 | 46.77 | 43.89 | 9 | 0
2015 | TVA_Transmission_2_SOCO | TVA_Transmission | SOCO | Internal | Winter | B18 | 400 | 3200 | 0 | 43.38 | 42.39 | 9 | 0
2015 | TVA_Transmission_2_SOCO | TVA_Transmission | SOCO | Internal | Winter | B19 | 700 | 3200 | 0 | 41.09 | 42.39 | 9 | 0
2015 | TVA_Transmission_2_SOCO | TVA_Transmission | SOCO | Internal | Winter | B20 | 935 | 3200 | 0 | 39.69 | 42.39 | 9 | 0
2015 | TVA_Transmission_2_TVA | TVA_Transmission | TVA | Internal | Shoulder | B11 | 25 | 99999 | 473.6 | 54.99 | 55 | 0.01 | 0
2015 | TVA_Transmission_2_TVA | TVA_Transmission | TVA | Internal | Shoulder | B12 | 200 | 99999 | 0 | 44.28 | 40.94 | 0.01 | 0
2015 | TVA_Transmission_2_TVA | TVA_Transmission | TVA | Internal | Shoulder | B13 | 600 | 99999 | 0 | 42.33 | 39.49 | 0.01 | 0
2015 | TVA_Transmission_2_TVA | TVA_Transmission | TVA | Internal | Shoulder | B14 | 900 | 99999 | 0 | 40.81 | 39.49 | 0.01 | 0
2015 | TVA_Transmission_2_TVA | TVA_Transmission | TVA | Internal | Shoulder | B15 | 1203 | 99999 | 0 | 39.92 | 39.49 | 0.01 | 0
2015 | TVA_Transmission_2_TVA | TVA_Transmission | TVA | Internal | Summer | B1 | 10 | 99999 | 3531.28 | 68.79 | 68.8 | 0.01 | 0
2015 | TVA_Transmission_2_TVA | TVA_Transmission | TVA | Internal | Summer | B2 | 25 | 99999 | 2834.68 | 67.3 | 67.31 | 0.01 | 0
2015 | TVA_Transmission_2_TVA | TVA_Transmission | TVA | Internal | Summer | B3 | 75 | 99999 | 1506.02 | 64.29 | 64.3 | 0.01 | 0
2015 | TVA_Transmission_2_TVA | TVA_Transmission | TVA | Internal | Summer | B4 | 100 | 99999 | 903.91 | 63.5 | 63.51 | 0.01 | 0
2015 | TVA_Transmission_2_TVA | TVA_Transmission | TVA | Internal | Summer | B5 | 200 | 99999 | 0 | 54.31 | 50.72 | 0.01 | 0
2015 | TVA_Transmission_2_TVA | TVA_Transmission | TVA | Internal | Summer | B6 | 300 | 99999 | 0 | 48 | 39.84 | 0.01 | 0
2015 | TVA_Transmission_2_TVA | TVA_Transmission | TVA | Internal | Summer | B7 | 400 | 99999 | 0 | 43.12 | 39.28 | 0.01 | 0
2015 | TVA_Transmission_2_TVA | TVA_Transmission | TVA | Internal | Summer | B8 | 500 | 99999 | 0 | 39.64 | 38.22 | 0.01 | 0
2015 | TVA_Transmission_2_TVA | TVA_Transmission | TVA | Internal | Summer | B9 | 800 | 99999 | 0 | 39.06 | 38.22 | 0.01 | 0
2015 | TVA_Transmission_2_TVA | TVA_Transmission | TVA | Internal | Summer | B10 | 1262 | 99999 | 0 | 36.44 | 35.5 | 0.01 | 0
2015 | TVA_Transmission_2_TVA | TVA_Transmission | TVA | Internal | Winter | B16 | 25 | 99999 | 0 | 55.8 | 54.82 | 0.01 | 0
2015 | TVA_Transmission_2_TVA | TVA_Transmission | TVA | Internal | Winter | B17 | 100 | 99999 | 0 | 46.77 | 43.7 | 0.01 | 0
2015 | TVA_Transmission_2_TVA | TVA_Transmission | TVA | Internal | Winter | B18 | 400 | 99999 | 0 | 43.38 | 39.34 | 0.01 | 0
2015 | TVA_Transmission_2_TVA | TVA_Transmission | TVA | Internal | Winter | B19 | 700 | 99999 | 0 | 41.09 | 39.34 | 0.01 | 0
2015 | TVA_Transmission_2_TVA | TVA_Transmission | TVA | Internal | Winter | B20 | 935 | 99999 | 0 | 39.69 | 39.34 | 0.01 | 0
2015 | TVA_Transmission_2_VACAR | TVA_Transmission | VACAR | Internal | Shoulder | B11 | 25 | 900 | 0 | 54.99 | 56.02 | 9 | 0
2015 | TVA_Transmission_2_VACAR | TVA_Transmission | VACAR | Internal | Shoulder | B12 | 200 | 900 | 0 | 44.28 | 48.63 | 9 | 0
2015 | TVA_Transmission_2_VACAR | TVA_Transmission | VACAR | Internal | Shoulder | B13 | 600 | 900 | 0 | 42.33 | 45.96 | 9 | 0
2015 | TVA_Transmission_2_VACAR | TVA_Transmission | VACAR | Internal | Shoulder | B14 | 900 | 900 | 0 | 40.81 | 44.01 | 9 | 0
2015 | TVA_Transmission_2_VACAR | TVA_Transmission | VACAR | Internal | Shoulder | B15 | 1203 | 900 | 0 | 39.92 | 41.45 | 9 | 0
2015 | TVA_Transmission_2_VACAR | TVA_Transmission | VACAR | Internal | Summer | B1 | 10 | 900 | 0 | 68.79 | 69.73 | 9 | 0
2015 | TVA_Transmission_2_VACAR | TVA_Transmission | VACAR | Internal | Summer | B2 | 25 | 900 | 0 | 67.3 | 69.73 | 9 | 0
2015 | TVA_Transmission_2_VACAR | TVA_Transmission | VACAR | Internal | Summer | B3 | 75 | 900 | 0 | 64.29 | 69.73 | 9 | 0
2015 | TVA_Transmission_2_VACAR | TVA_Transmission | VACAR | Internal | Summer | B4 | 100 | 900 | 0 | 63.5 | 63.5 | 9 | 0
2015 | TVA_Transmission_2_VACAR | TVA_Transmission | VACAR | Internal | Summer | B5 | 200 | 900 | 0 | 54.31 | 55.93 | 9 | 0
2015 | TVA_Transmission_2_VACAR | TVA_Transmission | VACAR | Internal | Summer | B6 | 300 | 900 | 0 | 48 | 51.07 | 9 | 0
2015 | TVA_Transmission_2_VACAR | TVA_Transmission | VACAR | Internal | Summer | B7 | 400 | 900 | 0 | 43.12 | 44.85 | 9 | 0
2015 | TVA_Transmission_2_VACAR | TVA_Transmission | VACAR | Internal | Summer | B8 | 500 | 900 | 0 | 39.64 | 42.54 | 9 | 0
2015 | TVA_Transmission_2_VACAR | TVA_Transmission | VACAR | Internal | Summer | B9 | 800 | 900 | 0 | 39.06 | 41.46 | 9 | 0
2015 | TVA_Transmission_2_VACAR | TVA_Transmission | VACAR | Internal | Summer | B10 | 1262 | 900 | 0 | 36.44 | 40.16 | 9 | 0
2015 | TVA_Transmission_2_VACAR | TVA_Transmission | VACAR | Internal | Winter | B16 | 25 | 900 | 0 | 55.8 | 58.79 | 9 | 0
2015 | TVA_Transmission_2_VACAR | TVA_Transmission | VACAR | Internal | Winter | B17 | 100 | 900 | 0 | 46.77 | 51.2 | 9 | 0
2015 | TVA_Transmission_2_VACAR | TVA_Transmission | VACAR | Internal | Winter | B18 | 400 | 900 | 0 | 43.38 | 46.43 | 9 | 0
2015 | TVA_Transmission_2_VACAR | TVA_Transmission | VACAR | Internal | Winter | B19 | 700 | 900 | 0 | 41.09 | 44.5 | 9 | 0
2015 | TVA_Transmission_2_VACAR | TVA_Transmission | VACAR | Internal | Winter | B20 | 935 | 900 | 0 | 39.69 | 42.31 | 9 | 0
2015 | VACAR_2_PJM_ROR | VACAR | PJM_ROR | Internal | Shoulder | B11 | 25 | 2000 | 0 | 56.02 | 48.99 | 7 | 0
2015 | VACAR_2_PJM_ROR | VACAR | PJM_ROR | Internal | Shoulder | B12 | 200 | 2000 | 0 | 48.63 | 42.63 | 7 | 0
2015 | VACAR_2_PJM_ROR | VACAR | PJM_ROR | Internal | Shoulder | B13 | 600 | 2000 | 0 | 45.96 | 39.96 | 7 | 0
2015 | VACAR_2_PJM_ROR | VACAR | PJM_ROR | Internal | Shoulder | B14 | 900 | 2000 | 0 | 44.01 | 38.01 | 7 | 0
2015 | VACAR_2_PJM_ROR | VACAR | PJM_ROR | Internal | Shoulder | B15 | 1203 | 2000 | 0 | 41.45 | 35.25 | 7 | 0
2015 | VACAR_2_PJM_ROR | VACAR | PJM_ROR | Internal | Summer | B1 | 10 | 2000 | 0 | 69.73 | 62.79 | 7 | 0
2015 | VACAR_2_PJM_ROR | VACAR | PJM_ROR | Internal | Summer | B2 | 25 | 2000 | 0 | 69.73 | 61.3 | 7 | 0
2015 | VACAR_2_PJM_ROR | VACAR | PJM_ROR | Internal | Summer | B3 | 75 | 2000 | 0 | 69.73 | 58.29 | 7 | 0
2015 | VACAR_2_PJM_ROR | VACAR | PJM_ROR | Internal | Summer | B4 | 100 | 2000 | 0 | 63.5 | 57.5 | 7 | 0
2015 | VACAR_2_PJM_ROR | VACAR | PJM_ROR | Internal | Summer | B5 | 200 | 2000 | 0 | 55.93 | 49.93 | 7 | 0
2015 | VACAR_2_PJM_ROR | VACAR | PJM_ROR | Internal | Summer | B6 | 300 | 2000 | 0 | 51.07 | 45.07 | 7 | 0
2015 | VACAR_2_PJM_ROR | VACAR | PJM_ROR | Internal | Summer | B7 | 400 | 2000 | 0 | 44.85 | 38.85 | 7 | 0
2015 | VACAR_2_PJM_ROR | VACAR | PJM_ROR | Internal | Summer | B8 | 500 | 2000 | 0 | 42.54 | 36.54 | 7 | 0
2015 | VACAR_2_PJM_ROR | VACAR | PJM_ROR | Internal | Summer | B9 | 800 | 2000 | 0 | 41.46 | 35.46 | 7 | 0
2015 | VACAR_2_PJM_ROR | VACAR | PJM_ROR | Internal | Summer | B10 | 1262 | 2000 | 0 | 40.16 | 32.02 | 7 | 0
2015 | VACAR_2_PJM_ROR | VACAR | PJM_ROR | Internal | Winter | B16 | 25 | 2000 | 0 | 58.79 | 51.23 | 7 | 0
2015 | VACAR_2_PJM_ROR | VACAR | PJM_ROR | Internal | Winter | B17 | 100 | 2000 | 0 | 51.2 | 45.2 | 7 | 0
2015 | VACAR_2_PJM_ROR | VACAR | PJM_ROR | Internal | Winter | B18 | 400 | 2000 | 0 | 46.43 | 41.23 | 7 | 0
2015 | VACAR_2_PJM_ROR | VACAR | PJM_ROR | Internal | Winter | B19 | 700 | 2000 | 0 | 44.5 | 38.5 | 7 | 0
2015 | VACAR_2_PJM_ROR | VACAR | PJM_ROR | Internal | Winter | B20 | 935 | 2000 | 0 | 42.31 | 34.39 | 7 | 0
2015 | VACAR_2_SOCO | VACAR | SOCO | Internal | Shoulder | B11 | 25 | 3000 | 1399.54 | 56.02 | 63.02 | 7 | 0
2015 | VACAR_2_SOCO | VACAR | SOCO | Internal | Shoulder | B12 | 200 | 3000 | 0 | 48.63 | 42.94 | 7 | 0
2015 | VACAR_2_SOCO | VACAR | SOCO | Internal | Shoulder | B13 | 600 | 3000 | 0 | 45.96 | 40 | 7 | 0
2015 | VACAR_2_SOCO | VACAR | SOCO | Internal | Shoulder | B14 | 900 | 3000 | 0 | 44.01 | 40 | 7 | 0
2015 | VACAR_2_SOCO | VACAR | SOCO | Internal | Shoulder | B15 | 1203 | 3000 | 0 | 41.45 | 40 | 7 | 0
2015 | VACAR_2_SOCO | VACAR | SOCO | Internal | Summer | B1 | 10 | 3000 | 0 | 69.73 | 66.43 | 7 | 0
2015 | VACAR_2_SOCO | VACAR | SOCO | Internal | Summer | B2 | 25 | 3000 | 0 | 69.73 | 66.43 | 7 | 0
2015 | VACAR_2_SOCO | VACAR | SOCO | Internal | Summer | B3 | 75 | 3000 | 0 | 69.73 | 66.43 | 7 | 0
2015 | VACAR_2_SOCO | VACAR | SOCO | Internal | Summer | B4 | 100 | 3000 | 0 | 63.5 | 66.43 | 7 | 0
2015 | VACAR_2_SOCO | VACAR | SOCO | Internal | Summer | B5 | 200 | 3000 | 0 | 55.93 | 62.02 | 7 | 0
2015 | VACAR_2_SOCO | VACAR | SOCO | Internal | Summer | B6 | 300 | 3000 | 0 | 51.07 | 54.15 | 7 | 0
2015 | VACAR_2_SOCO | VACAR | SOCO | Internal | Summer | B7 | 400 | 3000 | 0 | 44.85 | 51.72 | 7 | 0
2015 | VACAR_2_SOCO | VACAR | SOCO | Internal | Summer | B8 | 500 | 3000 | 0 | 42.54 | 43.42 | 7 | 0
2015 | VACAR_2_SOCO | VACAR | SOCO | Internal | Summer | B9 | 800 | 3000 | 0 | 41.46 | 38.83 | 7 | 0
2015 | VACAR_2_SOCO | VACAR | SOCO | Internal | Summer | B10 | 1262 | 3000 | 0 | 40.16 | 38.83 | 7 | 0
2015 | VACAR_2_SOCO | VACAR | SOCO | Internal | Winter | B16 | 25 | 3000 | 0 | 58.79 | 61.57 | 7 | 0
2015 | VACAR_2_SOCO | VACAR | SOCO | Internal | Winter | B17 | 100 | 3000 | 0 | 51.2 | 43.89 | 7 | 0
2015 | VACAR_2_SOCO | VACAR | SOCO | Internal | Winter | B18 | 400 | 3000 | 0 | 46.43 | 42.39 | 7 | 0
2015 | VACAR_2_SOCO | VACAR | SOCO | Internal | Winter | B19 | 700 | 3000 | 0 | 44.5 | 42.39 | 7 | 0
2015 | VACAR_2_SOCO | VACAR | SOCO | Internal | Winter | B20 | 935 | 3000 | 0 | 42.31 | 42.39 | 7 | 0
2015 | VACAR_2_TVA_Transmission | VACAR | TVA_Transmission | Internal | Shoulder | B11 | 25 | 900 | 0 | 56.02 | 54.99 | 7 | 0
2015 | VACAR_2_TVA_Transmission | VACAR | TVA_Transmission | Internal | Shoulder | B12 | 200 | 900 | 0 | 48.63 | 44.28 | 7 | 0
2015 | VACAR_2_TVA_Transmission | VACAR | TVA_Transmission | Internal | Shoulder | B13 | 600 | 900 | 0 | 45.96 | 42.33 | 7 | 0
2015 | VACAR_2_TVA_Transmission | VACAR | TVA_Transmission | Internal | Shoulder | B14 | 900 | 900 | 0 | 44.01 | 40.81 | 7 | 0
2015 | VACAR_2_TVA_Transmission | VACAR | TVA_Transmission | Internal | Shoulder | B15 | 1203 | 900 | 0 | 41.45 | 39.92 | 7 | 0
2015 | VACAR_2_TVA_Transmission | VACAR | TVA_Transmission | Internal | Summer | B1 | 10 | 900 | 0 | 69.73 | 68.79 | 7 | 0
2015 | VACAR_2_TVA_Transmission | VACAR | TVA_Transmission | Internal | Summer | B2 | 25 | 900 | 0 | 69.73 | 67.3 | 7 | 0
2015 | VACAR_2_TVA_Transmission | VACAR | TVA_Transmission | Internal | Summer | B3 | 75 | 900 | 0 | 69.73 | 64.29 | 7 | 0
2015 | VACAR_2_TVA_Transmission | VACAR | TVA_Transmission | Internal | Summer | B4 | 100 | 900 | 0 | 63.5 | 63.5 | 7 | 0
2015 | VACAR_2_TVA_Transmission | VACAR | TVA_Transmission | Internal | Summer | B5 | 200 | 900 | 0 | 55.93 | 54.31 | 7 | 0
2015 | VACAR_2_TVA_Transmission | VACAR | TVA_Transmission | Internal | Summer | B6 | 300 | 900 | 0 | 51.07 | 48 | 7 | 0
2015 | VACAR_2_TVA_Transmission | VACAR | TVA_Transmission | Internal | Summer | B7 | 400 | 900 | 0 | 44.85 | 43.12 | 7 | 0
2015 | VACAR_2_TVA_Transmission | VACAR | TVA_Transmission | Internal | Summer | B8 | 500 | 900 | 0 | 42.54 | 39.64 | 7 | 0
2015 | VACAR_2_TVA_Transmission | VACAR | TVA_Transmission | Internal | Summer | B9 | 800 | 900 | 0 | 41.46 | 39.06 | 7 | 0
2015 | VACAR_2_TVA_Transmission | VACAR | TVA_Transmission | Internal | Summer | B10 | 1262 | 900 | 0 | 40.16 | 36.44 | 7 | 0
2015 | VACAR_2_TVA_Transmission | VACAR | TVA_Transmission | Internal | Winter | B16 | 25 | 900 | 0 | 58.79 | 55.8 | 7 | 0
2015 | VACAR_2_TVA_Transmission | VACAR | TVA_Transmission | Internal | Winter | B17 | 100 | 900 | 0 | 51.2 | 46.77 | 7 | 0
2015 | VACAR_2_TVA_Transmission | VACAR | TVA_Transmission | Internal | Winter | B18 | 400 | 900 | 0 | 46.43 | 43.38 | 7 | 0
2015 | VACAR_2_TVA_Transmission | VACAR | TVA_Transmission | Internal | Winter | B19 | 700 | 900 | 0 | 44.5 | 41.09 | 7 | 0
2015 | VACAR_2_TVA_Transmission | VACAR | TVA_Transmission | Internal | Winter | B20 | 935 | 900 | 0 | 42.31 | 39.69 | 7 | 0
2020 | ENT_2_MISO_MO-IL | ENT | MISO_MO-IL | Internal | Shoulder | B11 | 25 | 2260 | 0 | 59.7 | 62.66 | 8 | 0
2020 | ENT_2_MISO_MO-IL | ENT | MISO_MO-IL | Internal | Shoulder | B12 | 200 | 2260 | 0 | 42.39 | 47.52 | 8 | 0
2020 | ENT_2_MISO_MO-IL | ENT | MISO_MO-IL | Internal | Shoulder | B13 | 600 | 2260 | 0 | 42.38 | 44.39 | 8 | 0
2020 | ENT_2_MISO_MO-IL | ENT | MISO_MO-IL | Internal | Shoulder | B14 | 900 | 2260 | 0 | 42.38 | 41.82 | 8 | 0
2020 | ENT_2_MISO_MO-IL | ENT | MISO_MO-IL | Internal | Shoulder | B15 | 1203 | 2260 | 0 | 42.07 | 39.19 | 8 | 0
2020 | ENT_2_MISO_MO-IL | ENT | MISO_MO-IL | Internal | Summer | B1 | 10 | 2260 | 0 | 66.13 | 66.14 | 8 | 0
2020 | ENT_2_MISO_MO-IL | ENT | MISO_MO-IL | Internal | Summer | B2 | 25 | 2260 | 0 | 64.53 | 64.54 | 8 | 0
2020 | ENT_2_MISO_MO-IL | ENT | MISO_MO-IL | Internal | Summer | B3 | 75 | 2260 | 0 | 62.36 | 63.37 | 8 | 0
2020 | ENT_2_MISO_MO-IL | ENT | MISO_MO-IL | Internal | Summer | B4 | 100 | 2260 | 0 | 62.36 | 61.99 | 8 | 0
2020 | ENT_2_MISO_MO-IL | ENT | MISO_MO-IL | Internal | Summer | B5 | 200 | 2260 | 0 | 61.41 | 60.41 | 8 | 0
2020 | ENT_2_MISO_MO-IL | ENT | MISO_MO-IL | Internal | Summer | B6 | 300 | 2260 | 0 | 56.2 | 53.18 | 8 | 0
2020 | ENT_2_MISO_MO-IL | ENT | MISO_MO-IL | Internal | Summer | B7 | 400 | 2260 | 0 | 47.78 | 42.54 | 8 | 0
2020 | ENT_2_MISO_MO-IL | ENT | MISO_MO-IL | Internal | Summer | B8 | 500 | 2260 | 0 | 41 | 39.11 | 8 | 0
2020 | ENT_2_MISO_MO-IL | ENT | MISO_MO-IL | Internal | Summer | B9 | 800 | 2260 | 0 | 41 | 37.85 | 8 | 0
2020 | ENT_2_MISO_MO-IL | ENT | MISO_MO-IL | Internal | Summer | B10 | 1262 | 2260 | 0 | 40.71 | 36.37 | 8 | 0
2020 | ENT_2_MISO_MO-IL | ENT | MISO_MO-IL | Internal | Winter | B16 | 25 | 2260 | 0 | 57.95 | 58.1 | 8 | 0
2020 | ENT_2_MISO_MO-IL | ENT | MISO_MO-IL | Internal | Winter | B17 | 100 | 2260 | 0 | 45.1 | 48.3 | 8 | 0
2020 | ENT_2_MISO_MO-IL | ENT | MISO_MO-IL | Internal | Winter | B18 | 400 | 2260 | 0 | 45.1 | 44.57 | 8 | 0
2020 | ENT_2_MISO_MO-IL | ENT | MISO_MO-IL | Internal | Winter | B19 | 700 | 2260 | 0 | 44.77 | 42.26 | 8 | 0
2020 | ENT_2_MISO_MO-IL | ENT | MISO_MO-IL | Internal | Winter | B20 | 935 | 2260 | 0 | 43.31 | 39.22 | 8 | 0
2020 | ENT_2_SOCO | ENT | SOCO | Internal | Shoulder | B11 | 25 | 2000 | 0.09 | 59.7 | 67.66 | 8 | 0
2020 | ENT_2_SOCO | ENT | SOCO | Internal | Shoulder | B12 | 200 | 2000 | 0 | 42.39 | 44.08 | 8 | 0
2020 | ENT_2_SOCO | ENT | SOCO | Internal | Shoulder | B13 | 600 | 2000 | 0 | 42.38 | 43.1 | 8 | 0
2020 | ENT_2_SOCO | ENT | SOCO | Internal | Shoulder | B14 | 900 | 2000 | 0 | 42.38 | 43.1 | 8 | 0
2020 | ENT_2_SOCO | ENT | SOCO | Internal | Shoulder | B15 | 1203 | 2000 | 0 | 42.07 | 42.57 | 8 | 0
2020 | ENT_2_SOCO | ENT | SOCO | Internal | Summer | B1 | 10 | 2000 | 0 | 66.13 | 71.71 | 8 | 0
2020 | ENT_2_SOCO | ENT | SOCO | Internal | Summer | B2 | 25 | 2000 | 0 | 64.53 | 70.36 | 8 | 0
2020 | ENT_2_SOCO | ENT | SOCO | Internal | Summer | B3 | 75 | 2000 | 1676.83 | 62.36 | 70.36 | 8 | 0
2020 | ENT_2_SOCO | ENT | SOCO | Internal | Summer | B4 | 100 | 2000 | 1718.91 | 62.36 | 70.36 | 8 | 0
2020 | ENT_2_SOCO | ENT | SOCO | Internal | Summer | B5 | 200 | 2000 | 2000 | 61.41 | 70.36 | 8 | 0.95
2020 | ENT_2_SOCO | ENT | SOCO | Internal | Summer | B6 | 300 | 2000 | 36.5 | 56.2 | 64.2 | 8 | 0
2020 | ENT_2_SOCO | ENT | SOCO | Internal | Summer | B7 | 400 | 2000 | 474 | 47.78 | 55.78 | 8 | 0
2020 | ENT_2_SOCO | ENT | SOCO | Internal | Summer | B8 | 500 | 2000 | 0 | 41 | 44.07 | 8 | 0
2020 | ENT_2_SOCO | ENT | SOCO | Internal | Summer | B9 | 800 | 2000 | 0 | 41 | 42.76 | 8 | 0
2020 | ENT_2_SOCO | ENT | SOCO | Internal | Summer | B10 | 1262 | 2000 | 0 | 40.71 | 41.3 | 8 | 0
2020 | ENT_2_SOCO | ENT | SOCO | Internal | Winter | B16 | 25 | 2000 | 1969.01 | 57.95 | 65.95 | 8 | 0
2020 | ENT_2_SOCO | ENT | SOCO | Internal | Winter | B17 | 100 | 2000 | 0 | 45.1 | 46.79 | 8 | 0
2020 | ENT_2_SOCO | ENT | SOCO | Internal | Winter | B18 | 400 | 2000 | 0 | 45.1 | 45.18 | 8 | 0
2020 | ENT_2_SOCO | ENT | SOCO | Internal | Winter | B19 | 700 | 2000 | 0 | 44.77 | 45.18 | 8 | 0
2020 | ENT_2_SOCO | ENT | SOCO | Internal | Winter | B20 | 935 | 2000 | 0 | 43.31 | 45.18 | 8 | 0
2020 | ENT_2_SPP_N | ENT | SPP_N | Internal | Shoulder | B11 | 25 | 1300 | 0 | 59.7 | 63.09 | 8 | 0
2020 | ENT_2_SPP_N | ENT | SPP_N | Internal | Shoulder | B12 | 200 | 1300 | 0 | 42.39 | 42.52 | 8 | 0
2020 | ENT_2_SPP_N | ENT | SPP_N | Internal | Shoulder | B13 | 600 | 1300 | 0 | 42.38 | 40.62 | 8 | 0
2020 | ENT_2_SPP_N | ENT | SPP_N | Internal | Shoulder | B14 | 900 | 1300 | 0 | 42.38 | 38.69 | 8 | 0
2020 | ENT_2_SPP_N | ENT | SPP_N | Internal | Shoulder | B15 | 1203 | 1300 | 0 | 42.07 | 37.07 | 8 | 0
2020 | ENT_2_SPP_N | ENT | SPP_N | Internal | Summer | B1 | 10 | 1300 | 0 | 66.13 | 66.76 | 8 | 0
2020 | ENT_2_SPP_N | ENT | SPP_N | Internal | Summer | B2 | 25 | 1300 | 0 | 64.53 | 66.76 | 8 | 0
2020 | ENT_2_SPP_N | ENT | SPP_N | Internal | Summer | B3 | 75 | 1300 | 0 | 62.36 | 66.76 | 8 | 0
2020 | ENT_2_SPP_N | ENT | SPP_N | Internal | Summer | B4 | 100 | 1300 | 0 | 62.36 | 66.76 | 8 | 0
2020 | ENT_2_SPP_N | ENT | SPP_N | Internal | Summer | B5 | 200 | 1300 | 0 | 61.41 | 61.57 | 8 | 0
2020 | ENT_2_SPP_N | ENT | SPP_N | Internal | Summer | B6 | 300 | 1300 | 0 | 56.2 | 60.19 | 8 | 0
2020 | ENT_2_SPP_N | ENT | SPP_N | Internal | Summer | B7 | 400 | 1300 | 0 | 47.78 | 43.69 | 8 | 0
2020 | ENT_2_SPP_N | ENT | SPP_N | Internal | Summer | B8 | 500 | 1300 | 0 | 41 | 40.27 | 8 | 0
2020 | ENT_2_SPP_N | ENT | SPP_N | Internal | Summer | B9 | 800 | 1300 | 0 | 41 | 39.21 | 8 | 0
2020 | ENT_2_SPP_N | ENT | SPP_N | Internal | Summer | B10 | 1262 | 1300 | 0 | 40.71 | 37.07 | 8 | 0
2020 | ENT_2_SPP_N | ENT | SPP_N | Internal | Winter | B16 | 25 | 1300 | 0 | 57.95 | 53.1 | 8 | 0
2020 | ENT_2_SPP_N | ENT | SPP_N | Internal | Winter | B17 | 100 | 1300 | 0 | 45.1 | 43.3 | 8 | 0
2020 | ENT_2_SPP_N | ENT | SPP_N | Internal | Winter | B18 | 400 | 1300 | 0 | 45.1 | 42.84 | 8 | 0
2020 | ENT_2_SPP_N | ENT | SPP_N | Internal | Winter | B19 | 700 | 1300 | 0 | 44.77 | 39.77 | 8 | 0
2020 | ENT_2_SPP_N | ENT | SPP_N | Internal | Winter | B20 | 935 | 1300 | 0 | 43.31 | 37.7 | 8 | 0
2020 | ENT_2_SPP_S | ENT | SPP_S | Internal | Shoulder | B11 | 25 | 1300 | 0 | 59.7 | 54.04 | 8 | 0
2020 | ENT_2_SPP_S | ENT | SPP_S | Internal | Shoulder | B12 | 200 | 1300 | 0 | 42.39 | 40.63 | 8 | 0
2020 | ENT_2_SPP_S | ENT | SPP_S | Internal | Shoulder | B13 | 600 | 1300 | 0 | 42.38 | 40.63 | 8 | 0
2020 | ENT_2_SPP_S | ENT | SPP_S | Internal | Shoulder | B14 | 900 | 1300 | 0 | 42.38 | 38.7 | 8 | 0
2020 | ENT_2_SPP_S | ENT | SPP_S | Internal | Shoulder | B15 | 1203 | 1300 | 0 | 42.07 | 37.08 | 8 | 0
2020 | ENT_2_SPP_S | ENT | SPP_S | Internal | Summer | B1 | 10 | 1300 | 0 | 66.13 | 55.53 | 8 | 0
2020 | ENT_2_SPP_S | ENT | SPP_S | Internal | Summer | B2 | 25 | 1300 | 0 | 64.53 | 56.41 | 8 | 0
2020 | ENT_2_SPP_S | ENT | SPP_S | Internal | Summer | B3 | 75 | 1300 | 0 | 62.36 | 56.88 | 8 | 0
2020 | ENT_2_SPP_S | ENT | SPP_S | Internal | Summer | B4 | 100 | 1300 | 0 | 62.36 | 56.41 | 8 | 0
2020 | ENT_2_SPP_S | ENT | SPP_S | Internal | Summer | B5 | 200 | 1300 | 0 | 61.41 | 56.41 | 8 | 0
2020 | ENT_2_SPP_S | ENT | SPP_S | Internal | Summer | B6 | 300 | 1300 | 0 | 56.2 | 56.41 | 8 | 0
2020 | ENT_2_SPP_S | ENT | SPP_S | Internal | Summer | B7 | 400 | 1300 | 0 | 47.78 | 43.71 | 8 | 0
2020 | ENT_2_SPP_S | ENT | SPP_S | Internal | Summer | B8 | 500 | 1300 | 0 | 41 | 40.29 | 8 | 0
2020 | ENT_2_SPP_S | ENT | SPP_S | Internal | Summer | B9 | 800 | 1300 | 0 | 41 | 39.22 | 8 | 0
2020 | ENT_2_SPP_S | ENT | SPP_S | Internal | Summer | B10 | 1262 | 1300 | 0 | 40.71 | 38.1 | 8 | 0
2020 | ENT_2_SPP_S | ENT | SPP_S | Internal | Winter | B16 | 25 | 1300 | 0 | 57.95 | 44.91 | 8 | 0
2020 | ENT_2_SPP_S | ENT | SPP_S | Internal | Winter | B17 | 100 | 1300 | 0 | 45.1 | 43.29 | 8 | 0
2020 | ENT_2_SPP_S | ENT | SPP_S | Internal | Winter | B18 | 400 | 1300 | 0 | 45.1 | 42.86 | 8 | 0
2020 | ENT_2_SPP_S | ENT | SPP_S | Internal | Winter | B19 | 700 | 1300 | 0 | 44.77 | 39.79 | 8 | 0
2020 | ENT_2_SPP_S | ENT | SPP_S | Internal | Winter | B20 | 935 | 1300 | 0 | 43.31 | 37.72 | 8 | 0
2020 | ENT_2_TVA_Transmission | ENT | TVA_Transmission | Internal | Shoulder | B11 | 25 | 2100 | 0 | 59.7 | 62.16 | 8 | 0
2020 | ENT_2_TVA_Transmission | ENT | TVA_Transmission | Internal | Shoulder | B12 | 200 | 2100 | 0 | 42.39 | 48.52 | 8 | 0
2020 | ENT_2_TVA_Transmission | ENT | TVA_Transmission | Internal | Shoulder | B13 | 600 | 2100 | 0 | 42.38 | 45.71 | 8 | 0
2020 | ENT_2_TVA_Transmission | ENT | TVA_Transmission | Internal | Shoulder | B14 | 900 | 2100 | 0 | 42.38 | 44.45 | 8 | 0
2020 | ENT_2_TVA_Transmission | ENT | TVA_Transmission | Internal | Shoulder | B15 | 1203 | 2100 | 0 | 42.07 | 42.72 | 8 | 0
2020 | ENT_2_TVA_Transmission | ENT | TVA_Transmission | Internal | Summer | B1 | 10 | 2100 | 504.87 | 66.13 | 74.13 | 8 | 0
2020 | ENT_2_TVA_Transmission | ENT | TVA_Transmission | Internal | Summer | B2 | 25 | 2100 | 941.03 | 64.53 | 72.53 | 8 | 0
2020 | ENT_2_TVA_Transmission | ENT | TVA_Transmission | Internal | Summer | B3 | 75 | 2100 | 0 | 62.36 | 67.86 | 8 | 0
2020 | ENT_2_TVA_Transmission | ENT | TVA_Transmission | Internal | Summer | B4 | 100 | 2100 | 0 | 62.36 | 67.78 | 8 | 0
2020 | ENT_2_TVA_Transmission | ENT | TVA_Transmission | Internal | Summer | B5 | 200 | 2100 | 0 | 61.41 | 63.23 | 8 | 0
2020 | ENT_2_TVA_Transmission | ENT | TVA_Transmission | Internal | Summer | B6 | 300 | 2100 | 0 | 56.2 | 56.29 | 8 | 0
2020 | ENT_2_TVA_Transmission | ENT | TVA_Transmission | Internal | Summer | B7 | 400 | 2100 | 0 | 47.78 | 47.64 | 8 | 0
2020 | ENT_2_TVA_Transmission | ENT | TVA_Transmission | Internal | Summer | B8 | 500 | 2100 | 0 | 41 | 42.41 | 8 | 0
2020 | ENT_2_TVA_Transmission | ENT | TVA_Transmission | Internal | Summer | B9 | 800 | 2100 | 0 | 41 | 41.86 | 8 | 0
2020 | ENT_2_TVA_Transmission | ENT | TVA_Transmission | Internal | Summer | B10 | 1262 | 2100 | 0 | 40.71 | 38.62 | 8 | 0
2020 | ENT_2_TVA_Transmission | ENT | TVA_Transmission | Internal | Winter | B16 | 25 | 2100 | 0 | 57.95 | 62.37 | 8 | 0
2020 | ENT_2_TVA_Transmission | ENT | TVA_Transmission | Internal | Winter | B17 | 100 | 2100 | 0 | 45.1 | 50.55 | 8 | 0
2020 | ENT_2_TVA_Transmission | ENT | TVA_Transmission | Internal | Winter | B18 | 400 | 2100 | 0 | 45.1 | 47.32 | 8 | 0
2020 | ENT_2_TVA_Transmission | ENT | TVA_Transmission | Internal | Winter | B19 | 700 | 2100 | 0 | 44.77 | 45.15 | 8 | 0
2020 | ENT_2_TVA_Transmission | ENT | TVA_Transmission | Internal | Winter | B20 | 935 | 2100 | 0 | 43.31 | 42.88 | 8 | 0
2020 | FRCC_2_SOCO | FRCC | SOCO | Internal | Shoulder | B11 | 25 | 900 | 0 | 77.66 | 67.66 | 8 | 0
2020 | FRCC_2_SOCO | FRCC | SOCO | Internal | Shoulder | B12 | 200 | 900 | 0 | 54.08 | 44.08 | 8 | 0
2020 | FRCC_2_SOCO | FRCC | SOCO | Internal | Shoulder | B13 | 600 | 900 | 0 | 49.53 | 43.1 | 8 | 0
2020 | FRCC_2_SOCO | FRCC | SOCO | Internal | Shoulder | B14 | 900 | 900 | 0 | 49.53 | 43.1 | 8 | 0
2020 | FRCC_2_SOCO | FRCC | SOCO | Internal | Shoulder | B15 | 1203 | 900 | 0 | 47.5 | 42.57 | 8 | 0
2020 | FRCC_2_SOCO | FRCC | SOCO | Internal | Summer | B1 | 10 | 900 | 0 | 81.71 | 71.71 | 8 | 0
2020 | FRCC_2_SOCO | FRCC | SOCO | Internal | Summer | B2 | 25 | 900 | 0 | 77.75 | 70.36 | 8 | 0
2020 | FRCC_2_SOCO | FRCC | SOCO | Internal | Summer | B3 | 75 | 900 | 0 | 77.75 | 70.36 | 8 | 0
2020 | FRCC_2_SOCO | FRCC | SOCO | Internal | Summer | B4 | 100 | 900 | 0 | 77.75 | 70.36 | 8 | 0
2020 | FRCC_2_SOCO | FRCC | SOCO | Internal | Summer | B5 | 200 | 900 | 0 | 77.75 | 70.36 | 8 | 0
2020 | FRCC_2_SOCO | FRCC | SOCO | Internal | Summer | B6 | 300 | 900 | 0 | 74.2 | 64.2 | 8 | 0
2020 | FRCC_2_SOCO | FRCC | SOCO | Internal | Summer | B7 | 400 | 900 | 0 | 65.78 | 55.78 | 8 | 0
2020 | FRCC_2_SOCO | FRCC | SOCO | Internal | Summer | B8 | 500 | 900 | 0 | 54.07 | 44.07 | 8 | 0
2020 | FRCC_2_SOCO | FRCC | SOCO | Internal | Summer | B9 | 800 | 900 | 0 | 48.76 | 42.76 | 8 | 0
2020 | FRCC_2_SOCO | FRCC | SOCO | Internal | Summer | B10 | 1262 | 900 | 0 | 46.76 | 41.3 | 8 | 0
2020 | FRCC_2_SOCO | FRCC | SOCO | Internal | Winter | B16 | 25 | 900 | 0 | 75.95 | 65.95 | 8 | 0
2020 | FRCC_2_SOCO | FRCC | SOCO | Internal | Winter | B17 | 100 | 900 | 0 | 56.79 | 46.79 | 8 | 0
2020 | FRCC_2_SOCO | FRCC | SOCO | Internal | Winter | B18 | 400 | 900 | 0 | 51.86 | 45.18 | 8 | 0
2020 | FRCC_2_SOCO | FRCC | SOCO | Internal | Winter | B19 | 700 | 900 | 0 | 51.23 | 45.18 | 8 | 0
2020 | FRCC_2_SOCO | FRCC | SOCO | Internal | Winter | B20 | 935 | 900 | 0 | 49.73 | 45.18 | 8 | 0
2020 | HQ_NEISO_2_NEISO | HQ_NEISO | NEISO | Internal | Shoulder | B11 | 25 | 99999 | 2920 | 37.48 | 37.5 | 0.01 | 0
2020 | HQ_NEISO_2_NEISO | HQ_NEISO | NEISO | Internal | Shoulder | B12 | 200 | 99999 | 2920 | 37.48 | 37.5 | 0.01 | 0
2020 | HQ_NEISO_2_NEISO | HQ_NEISO | NEISO | Internal | Shoulder | B13 | 600 | 99999 | 2920 | 37.48 | 37.5 | 0.01 | 0
2020 | HQ_NEISO_2_NEISO | HQ_NEISO | NEISO | Internal | Shoulder | B14 | 900 | 99999 | 2920 | 37.48 | 37.5 | 0.01 | 0
2020 | HQ_NEISO_2_NEISO | HQ_NEISO | NEISO | Internal | Shoulder | B15 | 1203 | 99999 | 1143.24 | 37.48 | 37.5 | 0.01 | 0
2020 | HQ_NEISO_2_NEISO | HQ_NEISO | NEISO | Internal | Summer | B1 | 10 | 99999 | 2920.1 | 265.01 | 265.02 | 0.01 | 0
2020 | HQ_NEISO_2_NEISO | HQ_NEISO | NEISO | Internal | Summer | B2 | 25 | 99999 | 2920 | 75.04 | 75.05 | 0.01 | 0
2020 | HQ_NEISO_2_NEISO | HQ_NEISO | NEISO | Internal | Summer | B3 | 75 | 99999 | 2920 | 48.51 | 48.53 | 0.01 | 0
2020 | HQ_NEISO_2_NEISO | HQ_NEISO | NEISO | Internal | Summer | B4 | 100 | 99999 | 2920 | 43.13 | 43.14 | 0.01 | 0
2020 | HQ_NEISO_2_NEISO | HQ_NEISO | NEISO | Internal | Summer | B5 | 200 | 99999 | 2920 | 34.6 | 34.61 | 0.01 | 0
2020 | HQ_NEISO_2_NEISO | HQ_NEISO | NEISO | Internal | Summer | B6 | 300 | 99999 | 2920 | 34.6 | 34.61 | 0.01 | 0
2020 | HQ_NEISO_2_NEISO | HQ_NEISO | NEISO | Internal | Summer | B7 | 400 | 99999 | 2920 | 34.6 | 34.61 | 0.01 | 0
2020 | HQ_NEISO_2_NEISO | HQ_NEISO | NEISO | Internal | Summer | B8 | 500 | 99999 | 2920 | 34.6 | 34.61 | 0.01 | 0
2020 | HQ_NEISO_2_NEISO | HQ_NEISO | NEISO | Internal | Summer | B9 | 800 | 99999 | 2920 | 34.6 | 34.61 | 0.01 | 0
2020 | HQ_NEISO_2_NEISO | HQ_NEISO | NEISO | Internal | Summer | B10 | 1262 | 99999 | 795.94 | 34.6 | 34.61 | 0.01 | 0
2020 | HQ_NEISO_2_NEISO | HQ_NEISO | NEISO | Internal | Winter | B16 | 25 | 99999 | 2920 | 46.41 | 46.42 | 0.01 | 0
2020 | HQ_NEISO_2_NEISO | HQ_NEISO | NEISO | Internal | Winter | B17 | 100 | 99999 | 2920 | 46.41 | 46.42 | 0.01 | 0
2020 | HQ_NEISO_2_NEISO | HQ_NEISO | NEISO | Internal | Winter | B18 | 400 | 99999 | 2920 | 46.41 | 46.42 | 0.01 | 0
2020 | HQ_NEISO_2_NEISO | HQ_NEISO | NEISO | Internal | Winter | B19 | 700 | 99999 | 2920 | 46.41 | 46.42 | 0.01 | 0
2020 | HQ_NEISO_2_NEISO | HQ_NEISO | NEISO | Internal | Winter | B20 | 935 | 99999 | 1233.58 | 46.41 | 46.42 | 0.01 | 0
2020 | HQ_NY_2_NYISO_A-F | HQ_NY | NYISO_A-F | Internal | Shoulder | B11 | 25 | 99999 | 1000 | 39.86 | 39.87 | 0.01 | 0
2020 | HQ_NY_2_NYISO_A-F | HQ_NY | NYISO_A-F | Internal | Shoulder | B12 | 200 | 99999 | 1000 | 40.48 | 40.5 | 0.01 | 0
2020 | HQ_NY_2_NYISO_A-F | HQ_NY | NYISO_A-F | Internal | Shoulder | B13 | 600 | 99999 | 1000 | 39.15 | 39.17 | 0.01 | 0
2020 | HQ_NY_2_NYISO_A-F | HQ_NY | NYISO_A-F | Internal | Shoulder | B14 | 900 | 99999 | 1000 | 39.15 | 39.17 | 0.01 | 0
2020 | HQ_NY_2_NYISO_A-F | HQ_NY | NYISO_A-F | Internal | Shoulder | B15 | 1203 | 99999 | 188.69 | 39.15 | 39.17 | 0.01 | 0
2020 | HQ_NY_2_NYISO_A-F | HQ_NY | NYISO_A-F | Internal | Summer | B1 | 10 | 99999 | 1000 | 52.5 | 52.51 | 0.01 | 0
2020 | HQ_NY_2_NYISO_A-F | HQ_NY | NYISO_A-F | Internal | Summer | B2 | 25 | 99999 | 1000 | 52.5 | 52.51 | 0.01 | 0
2020 | HQ_NY_2_NYISO_A-F | HQ_NY | NYISO_A-F | Internal | Summer | B3 | 75 | 99999 | 1000 | 50.87 | 50.88 | 0.01 | 0
2020 | HQ_NY_2_NYISO_A-F | HQ_NY | NYISO_A-F | Internal | Summer | B4 | 100 | 99999 | 1000 | 46.13 | 46.14 | 0.01 | 0
2020 | HQ_NY_2_NYISO_A-F | HQ_NY | NYISO_A-F | Internal | Summer | B5 | 200 | 99999 | 1000 | 45.81 | 45.82 | 0.01 | 0
2020 | HQ_NY_2_NYISO_A-F | HQ_NY | NYISO_A-F | Internal | Summer | B6 | 300 | 99999 | 1000 | 43.18 | 43.19 | 0.01 | 0
2020 | HQ_NY_2_NYISO_A-F | HQ_NY | NYISO_A-F | Internal | Summer | B7 | 400 | 99999 | 1000 | 38.6 | 38.61 | 0.01 | 0
2020 | HQ_NY_2_NYISO_A-F | HQ_NY | NYISO_A-F | Internal | Summer | B8 | 500 | 99999 | 1000 | 37.59 | 37.6 | 0.01 | 0
2020 | HQ_NY_2_NYISO_A-F | HQ_NY | NYISO_A-F | Internal | Summer | B9 | 800 | 99999 | 1000 | 37.59 | 37.6 | 0.01 | 0
2020 | HQ_NY_2_NYISO_A-F | HQ_NY | NYISO_A-F | Internal | Summer | B10 | 1262 | 99999 | 30.11 | 37.59 | 37.6 | 0.01 | 0
2020 | HQ_NY_2_NYISO_A-F | HQ_NY | NYISO_A-F | Internal | Winter | B16 | 25 | 99999 | 1000 | 46.18 | 46.19 | 0.01 | 0
2020 | HQ_NY_2_NYISO_A-F | HQ_NY | NYISO_A-F | Internal | Winter | B17 | 100 | 99999 | 1000 | 42.3 | 42.31 | 0.01 | 0
2020 | HQ_NY_2_NYISO_A-F | HQ_NY | NYISO_A-F | Internal | Winter | B18 | 400 | 99999 | 1000 | 42.25 | 42.26 | 0.01 | 0
2020 | HQ_NY_2_NYISO_A-F | HQ_NY | NYISO_A-F | Internal | Winter | B19 | 700 | 99999 | 1000 | 42.25 | 42.26 | 0.01 | 0
2020 | HQ_NY_2_NYISO_A-F | HQ_NY | NYISO_A-F | Internal | Winter | B20 | 935 | 99999 | 229.95 | 42.25 | 42.26 | 0.01 | 0
2020 | HQ_IESO_2_IESO | HQ_IESO | IESO | Internal | Shoulder | B11 | 25 | 99999 | 400 | 32.15 | 32.17 | 0.01 | 0
2020 | HQ_IESO_2_IESO | HQ_IESO | IESO | Internal | Shoulder | B12 | 200 | 99999 | 400 | 32.15 | 32.17 | 0.01 | 0
2020 | HQ_IESO_2_IESO | HQ_IESO | IESO | Internal | Shoulder | B13 | 600 | 99999 | 400 | 32.15 | 32.17 | 0.01 | 0
2020 | HQ_IESO_2_IESO | HQ_IESO | IESO | Internal | Shoulder | B14 | 900 | 99999 | 400 | 32.15 | 32.17 | 0.01 | 0
2020 | HQ_IESO_2_IESO | HQ_IESO | IESO | Internal | Shoulder | B15 | 1203 | 99999 | 75.48 | 32.15 | 32.17 | 0.01 | 0
2020 | HQ_IESO_2_IESO | HQ_IESO | IESO | Internal | Summer | B1 | 10 | 99999 | 400 | 45.5 | 45.51 | 0.01 | 0
2020 | HQ_IESO_2_IESO | HQ_IESO | IESO | Internal | Summer | B2 | 25 | 99999 | 400 | 45.5 | 45.51 | 0.01 | 0
2020 | HQ_IESO_2_IESO | HQ_IESO | IESO | Internal | Summer | B3 | 75 | 99999 | 400 | 39.13 | 39.14 | 0.01 | 0
2020 | HQ_IESO_2_IESO | HQ_IESO | IESO | Internal | Summer | B4 | 100 | 99999 | 400 | 39.13 | 39.14 | 0.01 | 0
2020 | HQ_IESO_2_IESO | HQ_IESO | IESO | Internal | Summer | B5 | 200 | 99999 | 400 | 38.81 | 38.82 | 0.01 | 0
2020 | HQ_IESO_2_IESO | HQ_IESO | IESO | Internal | Summer | B6 | 300 | 99999 | 400 | 36.18 | 36.19 | 0.01 | 0
2020 | HQ_IESO_2_IESO | HQ_IESO | IESO | Internal | Summer | B7 | 400 | 99999 | 400 | 31.6 | 31.61 | 0.01 | 0
2020 | HQ_IESO_2_IESO | HQ_IESO | IESO | Internal | Summer | B8 | 500 | 99999 | 400 | 30.59 | 30.6 | 0.01 | 0
2020 | HQ_IESO_2_IESO | HQ_IESO | IESO | Internal | Summer | B9 | 800 | 99999 | 400 | 30.59 | 30.6 | 0.01 | 0
2020 | HQ_IESO_2_IESO | HQ_IESO | IESO | Internal | Summer | B10 | 1262 | 99999 | 12.04 | 30.59 | 30.6 | 0.01 | 0
2020 | HQ_IESO_2_IESO | HQ_IESO | IESO | Internal | Winter | B16 | 25 | 99999 | 400 | 39.18 | 39.19 | 0.01 | 0
2020 | HQ_IESO_2_IESO | HQ_IESO | IESO | Internal | Winter | B17 | 100 | 99999 | 400 | 35.3 | 35.31 | 0.01 | 0
2020 | HQ_IESO_2_IESO | HQ_IESO | IESO | Internal | Winter | B18 | 400 | 99999 | 400 | 35.25 | 35.26 | 0.01 | 0
2020 | HQ_IESO_2_IESO | HQ_IESO | IESO | Internal | Winter | B19 | 700 | 99999 | 400 | 35.25 | 35.26 | 0.01 | 0
2020 | HQ_IESO_2_IESO | HQ_IESO | IESO | Internal | Winter | B20 | 935 | 99999 | 91.98 | 35.25 | 35.26 | 0.01 | 0
2020 | IESO_2_MAPP_CA | IESO | MAPP_CA | Internal | Shoulder | B11 | 25 | 262 | 262 | 32.17 | 48.65 | 7 | 9.48
2020 | IESO_2_MAPP_CA | IESO | MAPP_CA | Internal | Shoulder | B12 | 200 | 262 | 262 | 32.17 | 47.5 | 7 | 8.33
2020 | IESO_2_MAPP_CA | IESO | MAPP_CA | Internal | Shoulder | B13 | 600 | 262 | 262 | 32.17 | 44.37 | 7 | 5.2
2020 | IESO_2_MAPP_CA | IESO | MAPP_CA | Internal | Shoulder | B14 | 900 | 262 | 262 | 32.17 | 44.31 | 7 | 5.14
2020 | IESO_2_MAPP_CA | IESO | MAPP_CA | Internal | Shoulder | B15 | 1203 | 262 | 262 | 32.17 | 44.31 | 7 | 5.14
2020 | IESO_2_MAPP_CA | IESO | MAPP_CA | Internal | Summer | B1 | 10 | 262 | 26.89 | 45.51 | 52.51 | 7 | 0
2020 | IESO_2_MAPP_CA | IESO | MAPP_CA | Internal | Summer | B2 | 25 | 262 | 125.43 | 45.51 | 52.51 | 7 | 0
2020 | IESO_2_MAPP_CA | IESO | MAPP_CA | Internal | Summer | B3 | 75 | 262 | 262 | 39.14 | 51.33 | 7 | 5.19
2020 | IESO_2_MAPP_CA | IESO | MAPP_CA | Internal | Summer | B4 | 100 | 262 | 262 | 39.14 | 51.33 | 7 | 5.19
2020 | IESO_2_MAPP_CA | IESO | MAPP_CA | Internal | Summer | B5 | 200 | 262 | 262 | 38.82 | 48.27 | 7 | 2.45
2020 | IESO_2_MAPP_CA | IESO | MAPP_CA | Internal | Summer | B6 | 300 | 262 | 262 | 36.19 | 48.27 | 7 | 5.08
2020 | IESO_2_MAPP_CA | IESO | MAPP_CA | Internal | Summer | B7 | 400 | 262 | 262 | 31.61 | 42.52 | 7 | 3.9
2020 | IESO_2_MAPP_CA | IESO | MAPP_CA | Internal | Summer | B8 | 500 | 262 | 262 | 30.6 | 39.11 | 7 | 1.51
2020 | IESO_2_MAPP_CA | IESO | MAPP_CA | Internal | Summer | B9 | 800 | 262 | 262 | 30.6 | 39.11 | 7 | 1.51
2020 | IESO_2_MAPP_CA | IESO | MAPP_CA | Internal | Summer | B10 | 1262 | 262 | 262 | 30.6 | 39.11 | 7 | 1.51
2020 | IESO_2_MAPP_CA | IESO | MAPP_CA | Internal | Winter | B16 | 25 | 262 | 262 | 39.19 | 58.08 | 7 | 11.88
2020 | IESO_2_MAPP_CA | IESO | MAPP_CA | Internal | Winter | B17 | 100 | 262 | 262 | 35.31 | 48.27 | 7 | 5.96
2020 | IESO_2_MAPP_CA | IESO | MAPP_CA | Internal | Winter | B18 | 400 | 262 | 262 | 35.26 | 47.63 | 7 | 5.37
2020 | IESO_2_MAPP_CA | IESO | MAPP_CA | Internal | Winter | B19 | 700 | 262 | 262 | 35.26 | 47.63 | 7 | 5.37
2020 | IESO_2_MAPP_CA | IESO | MAPP_CA | Internal | Winter | B20 | 935 | 262 | 262 | 35.26 | 47.63 | 7 | 5.37
2020 | IESO_2_MISO_MI | IESO | MISO_MI | Internal | Shoulder | B11 | 25 | 1840 | 1840 | 32.17 | 54.6 | 7 | 15.43
2020 | IESO_2_MISO_MI | IESO | MISO_MI | Internal | Shoulder | B12 | 200 | 1840 | 1840 | 32.17 | 47.51 | 7 | 8.34
2020 | IESO_2_MISO_MI | IESO | MISO_MI | Internal | Shoulder | B13 | 600 | 1840 | 1840 | 32.17 | 44.37 | 7 | 5.21
2020 | IESO_2_MISO_MI | IESO | MISO_MI | Internal | Shoulder | B14 | 900 | 1840 | 1840 | 32.17 | 41.8 | 7 | 2.63
2020 | IESO_2_MISO_MI | IESO | MISO_MI | Internal | Shoulder | B15 | 1203 | 1840 | 1037.81 | 32.17 | 39.17 | 7 | 0
2020 | IESO_2_MISO_MI | IESO | MISO_MI | Internal | Summer | B1 | 10 | 1840 | 1840 | 45.51 | 66.12 | 7 | 13.61
2020 | IESO_2_MISO_MI | IESO | MISO_MI | Internal | Summer | B2 | 25 | 1840 | 1840 | 45.51 | 64.12 | 7 | 11.61
2020 | IESO_2_MISO_MI | IESO | MISO_MI | Internal | Summer | B3 | 75 | 1840 | 1840 | 39.14 | 63.37 | 7 | 17.23
2020 | IESO_2_MISO_MI | IESO | MISO_MI | Internal | Summer | B4 | 100 | 1840 | 1840 | 39.14 | 59.86 | 7 | 13.72
2020 | IESO_2_MISO_MI | IESO | MISO_MI | Internal | Summer | B5 | 200 | 1840 | 1840 | 38.82 | 58.75 | 7 | 12.93
2020 | IESO_2_MISO_MI | IESO | MISO_MI | Internal | Summer | B6 | 300 | 1840 | 1840 | 36.19 | 52.5 | 7 | 9.31
2020 | IESO_2_MISO_MI | IESO | MISO_MI | Internal | Summer | B7 | 400 | 1840 | 1840 | 31.61 | 42.54 | 7 | 3.93
2020 | IESO_2_MISO_MI | IESO | MISO_MI | Internal | Summer | B8 | 500 | 1840 | 1840 | 30.6 | 39.11 | 7 | 1.51
2020 | IESO_2_MISO_MI | IESO | MISO_MI | Internal | Summer | B9 | 800 | 1840 | 1840 | 30.6 | 37.85 | 7 | 0.25
2020 | IESO_2_MISO_MI | IESO | MISO_MI | Internal | Summer | B10 | 1262 | 1840 | 0 | 30.6 | 36.39 | 7 | 0
2020 | IESO_2_MISO_MI | IESO | MISO_MI | Internal | Winter | B16 | 25 | 1840 | 1840 | 39.19 | 58.1 | 7 | 11.91
2020 | IESO_2_MISO_MI | IESO | MISO_MI | Internal | Winter | B17 | 100 | 1840 | 1840 | 35.31 | 48.3 | 7 | 5.99
2020 | IESO_2_MISO_MI | IESO | MISO_MI | Internal | Winter | B18 | 400 | 1840 | 1840 | 35.26 | 44.54 | 7 | 2.28
2020 | IESO_2_MISO_MI | IESO | MISO_MI | Internal | Winter | B19 | 700 | 1840 | 236.68 | 35.26 | 42.26 | 7 | 0
2020 | IESO_2_MISO_MI | IESO | MISO_MI | Internal | Winter | B20 | 935 | 1840 | 0 | 35.26 | 39.22 | 7 | 0
2020 | IESO_2_MISO_W | IESO | MISO_W | Internal | Shoulder | B11 | 25 | 140 | 140 | 32.17 | 62.65 | 7 | 23.48
2020 | IESO_2_MISO_W | IESO | MISO_W | Internal | Shoulder | B12 | 200 | 140 | 140 | 32.17 | 47.51 | 7 | 8.34
2020 | IESO_2_MISO_W | IESO | MISO_W | Internal | Shoulder | B13 | 600 | 140 | 140 | 32.17 | 44.38 | 7 | 5.22
2020 | IESO_2_MISO_W | IESO | MISO_W | Internal | Shoulder | B14 | 900 | 140 | 140 | 32.17 | 41.83 | 7 | 2.67
2020 | IESO_2_MISO_W | IESO | MISO_W | Internal | Shoulder | B15 | 1203 | 140 | 140 | 32.17 | 39.2 | 7 | 0.04
2020 | IESO_2_MISO_W | IESO | MISO_W | Internal | Summer | B1 | 10 | 140 | 140 | 45.51 | 66.13 | 7 | 13.62
2020 | IESO_2_MISO_W | IESO | MISO_W | Internal | Summer | B2 | 25 | 140 | 140 | 45.51 | 64.53 | 7 | 12.02
2020 | IESO_2_MISO_W | IESO | MISO_W | Internal | Summer | B3 | 75 | 140 | 140 | 39.14 | 63.38 | 7 | 17.24
2020 | IESO_2_MISO_W | IESO | MISO_W | Internal | Summer | B4 | 100 | 140 | 140 | 39.14 | 63.38 | 7 | 17.24
2020 | IESO_2_MISO_W | IESO | MISO_W | Internal | Summer | B5 | 200 | 140 | 140 | 38.82 | 60.41 | 7 | 14.58
2020 | IESO_2_MISO_W | IESO | MISO_W | Internal | Summer | B6 | 300 | 140 | 140 | 36.19 | 53.19 | 7 | 10
2020 | IESO_2_MISO_W | IESO | MISO_W | Internal | Summer | B7 | 400 | 140 | 140 | 31.61 | 42.53 | 7 | 3.92
2020 | IESO_2_MISO_W | IESO | MISO_W | Internal | Summer | B8 | 500 | 140 | 140 | 30.6 | 39.1 | 7 | 1.5
2020 | IESO_2_MISO_W | IESO | MISO_W | Internal | Summer | B9 | 800 | 140 | 140 | 30.6 | 37.86 | 7 | 0.26
2020 | IESO_2_MISO_W | IESO | MISO_W | Internal | Summer | B10 | 1262 | 140 | 0 | 30.6 | 36.36 | 7 | 0
2020 | IESO_2_MISO_W | IESO | MISO_W | Internal | Winter | B16 | 25 | 140 | 140 | 39.19 | 58.09 | 7 | 11.9
2020 | IESO_2_MISO_W | IESO | MISO_W | Internal | Winter | B17 | 100 | 140 | 140 | 35.31 | 48.29 | 7 | 5.98
2020 | IESO_2_MISO_W | IESO | MISO_W | Internal | Winter | B18 | 400 | 140 | 140 | 35.26 | 44.57 | 7 | 2.31
2020 | IESO_2_MISO_W | IESO | MISO_W | Internal | Winter | B19 | 700 | 140 | 140 | 35.26 | 42.34 | 7 | 0.08
2020 | IESO_2_MISO_W | IESO | MISO_W | Internal | Winter | B20 | 935 | 140 | 0 | 35.26 | 39.22 | 7 | 0
2020 | IESO_2_NYISO_A-F | IESO | NYISO_A-F | Internal | Shoulder | B11 | 25 | 1725 | 1725 | 32.17 | 39.87 | 7 | 0.7
2020 | IESO_2_NYISO_A-F | IESO | NYISO_A-F | Internal | Shoulder | B12 | 200 | 1725 | 1725 | 32.17 | 40.5 | 7 | 1.33
2020 | IESO_2_NYISO_A-F | IESO | NYISO_A-F | Internal | Shoulder | B13 | 600 | 1725 | 1669.75 | 32.17 | 39.17 | 7 | 0
2020 | IESO_2_NYISO_A-F | IESO | NYISO_A-F | Internal | Shoulder | B14 | 900 | 1725 | 1426.76 | 32.17 | 39.17 | 7 | 0
2020 | IESO_2_NYISO_A-F | IESO | NYISO_A-F | Internal | Shoulder | B15 | 1203 | 1725 | 909.69 | 32.17 | 39.17 | 7 | 0
2020 | IESO_2_NYISO_A-F | IESO | NYISO_A-F | Internal | Summer | B1 | 10 | 1725 | 890.59 | 45.51 | 52.51 | 7 | 0
2020 | IESO_2_NYISO_A-F | IESO | NYISO_A-F | Internal | Summer | B2 | 25 | 1725 | 1305.55 | 45.51 | 52.51 | 7 | 0
2020 | IESO_2_NYISO_A-F | IESO | NYISO_A-F | Internal | Summer | B3 | 75 | 1725 | 1725 | 39.14 | 50.88 | 7 | 4.74
2020 | IESO_2_NYISO_A-F | IESO | NYISO_A-F | Internal | Summer | B4 | 100 | 1725 | 889.04 | 39.14 | 46.14 | 7 | 0
2020 | IESO_2_NYISO_A-F | IESO | NYISO_A-F | Internal | Summer | B5 | 200 | 1725 | 877.68 | 38.82 | 45.82 | 7 | 0
2020 | IESO_2_NYISO_A-F | IESO | NYISO_A-F | Internal | Summer | B6 | 300 | 1725 | 196.33 | 36.19 | 43.19 | 7 | 0
2020 | IESO_2_NYISO_A-F | IESO | NYISO_A-F | Internal | Summer | B7 | 400 | 1725 | 909.38 | 31.61 | 38.61 | 7 | 0
2020 | IESO_2_NYISO_A-F | IESO | NYISO_A-F | Internal | Summer | B8 | 500 | 1725 | 1603.48 | 30.6 | 37.6 | 7 | 0
2020 | IESO_2_NYISO_A-F | IESO | NYISO_A-F | Internal | Summer | B9 | 800 | 1725 | 1084.42 | 30.6 | 37.6 | 7 | 0
2020 | IESO_2_NYISO_A-F | IESO | NYISO_A-F | Internal | Summer | B10 | 1262 | 1725 | 832.08 | 30.6 | 37.6 | 7 | 0
2020 | IESO_2_NYISO_A-F | IESO | NYISO_A-F | Internal | Winter | B16 | 25 | 1725 | 1264.97 | 39.19 | 46.19 | 7 | 0
2020 | IESO_2_NYISO_A-F | IESO | NYISO_A-F | Internal | Winter | B17 | 100 | 1725 | 1155.93 | 35.31 | 42.31 | 7 | 0
2020 | IESO_2_NYISO_A-F | IESO | NYISO_A-F | Internal | Winter | B18 | 400 | 1725 | 1317.14 | 35.26 | 42.26 | 7 | 0
2020 | IESO_2_NYISO_A-F | IESO | NYISO_A-F | Internal | Winter | B19 | 700 | 1725 | 1507.44 | 35.26 | 42.26 | 7 | 0
2020 | IESO_2_NYISO_A-F | IESO | NYISO_A-F | Internal | Winter | B20 | 935 | 1725 | 1562.63 | 35.26 | 42.26 | 7 | 0
2020 | MAPP_CA_2_IESO | MAPP_CA | IESO | Internal | Shoulder | B11 | 25 | 330 | 0 | 48.65 | 32.17 | 8 | 0
2020 | MAPP_CA_2_IESO | MAPP_CA | IESO | Internal | Shoulder | B12 | 200 | 330 | 0 | 47.5 | 32.17 | 8 | 0
2020 | MAPP_CA_2_IESO | MAPP_CA | IESO | Internal | Shoulder | B13 | 600 | 330 | 0 | 44.37 | 32.17 | 8 | 0
2020 | MAPP_CA_2_IESO | MAPP_CA | IESO | Internal | Shoulder | B14 | 900 | 330 | 0 | 44.31 | 32.17 | 8 | 0
2020 | MAPP_CA_2_IESO | MAPP_CA | IESO | Internal | Shoulder | B15 | 1203 | 330 | 0 | 44.31 | 32.17 | 8 | 0
2020 | MAPP_CA_2_IESO | MAPP_CA | IESO | Internal | Summer | B1 | 10 | 330 | 0 | 52.51 | 45.51 | 8 | 0
2020 | MAPP_CA_2_IESO | MAPP_CA | IESO | Internal | Summer | B2 | 25 | 330 | 0 | 52.51 | 45.51 | 8 | 0
2020 | MAPP_CA_2_IESO | MAPP_CA | IESO | Internal | Summer | B3 | 75 | 330 | 0 | 51.33 | 39.14 | 8 | 0
2020 | MAPP_CA_2_IESO | MAPP_CA | IESO | Internal | Summer | B4 | 100 | 330 | 0 | 51.33 | 39.14 | 8 | 0
2020 | MAPP_CA_2_IESO | MAPP_CA | IESO | Internal | Summer | B5 | 200 | 330 | 0 | 48.27 | 38.82 | 8 | 0
2020 | MAPP_CA_2_IESO | MAPP_CA | IESO | Internal | Summer | B6 | 300 | 330 | 0 | 48.27 | 36.19 | 8 | 0
2020 | MAPP_CA_2_IESO | MAPP_CA | IESO | Internal | Summer | B7 | 400 | 330 | 0 | 42.52 | 31.61 | 8 | 0
2020 | MAPP_CA_2_IESO | MAPP_CA | IESO | Internal | Summer | B8 | 500 | 330 | 0 | 39.11 | 30.6 | 8 | 0
2020 | MAPP_CA_2_IESO | MAPP_CA | IESO | Internal | Summer | B9 | 800 | 330 | 0 | 39.11 | 30.6 | 8 | 0
2020 | MAPP_CA_2_IESO | MAPP_CA | IESO | Internal | Summer | B10 | 1262 | 330 | 0 | 39.11 | 30.6 | 8 | 0
2020 | MAPP_CA_2_IESO | MAPP_CA | IESO | Internal | Winter | B16 | 25 | 330 | 0 | 58.08 | 39.19 | 8 | 0
2020 | MAPP_CA_2_IESO | MAPP_CA | IESO | Internal | Winter | B17 | 100 | 330 | 0 | 48.27 | 35.31 | 8 | 0
2020 | MAPP_CA_2_IESO | MAPP_CA | IESO | Internal | Winter | B18 | 400 | 330 | 0 | 47.63 | 35.26 | 8 | 0
2020 | MAPP_CA_2_IESO | MAPP_CA | IESO | Internal | Winter | B19 | 700 | 330 | 0 | 47.63 | 35.26 | 8 | 0
2020 | MAPP_CA_2_IESO | MAPP_CA | IESO | Internal | Winter | B20 | 935 | 330 | 0 | 47.63 | 35.26 | 8 | 0
2020 | MAPP_CA_2_MAPP_US | MAPP_CA | MAPP_US | Internal | Shoulder | B11 | 25 | 372 | 336.67 | 48.65 | 55.65 | 7 | 0
2020 | MAPP_CA_2_MAPP_US | MAPP_CA | MAPP_US | Internal | Shoulder | B12 | 200 | 372 | 0 | 47.5 | 40.51 | 7 | 0
2020 | MAPP_CA_2_MAPP_US | MAPP_CA | MAPP_US | Internal | Shoulder | B13 | 600 | 372 | 0 | 44.37 | 37.38 | 7 | 0
2020 | MAPP_CA_2_MAPP_US | MAPP_CA | MAPP_US | Internal | Shoulder | B14 | 900 | 372 | 0 | 44.31 | 36.22 | 7 | 0
2020 | MAPP_CA_2_MAPP_US | MAPP_CA | MAPP_US | Internal | Shoulder | B15 | 1203 | 372 | 0 | 44.31 | 33.28 | 7 | 0
2020 | MAPP_CA_2_MAPP_US | MAPP_CA | MAPP_US | Internal | Summer | B1 | 10 | 372 | 0.02 | 52.51 | 59.13 | 7 | 0
2020 | MAPP_CA_2_MAPP_US | MAPP_CA | MAPP_US | Internal | Summer | B2 | 25 | 372 | 0 | 52.51 | 58.33 | 7 | 0
2020 | MAPP_CA_2_MAPP_US | MAPP_CA | MAPP_US | Internal | Summer | B3 | 75 | 372 | 60.94 | 51.33 | 58.33 | 7 | 0
2020 | MAPP_CA_2_MAPP_US | MAPP_CA | MAPP_US | Internal | Summer | B4 | 100 | 372 | 120.54 | 51.33 | 58.33 | 7 | 0
2020 | MAPP_CA_2_MAPP_US | MAPP_CA | MAPP_US | Internal | Summer | B5 | 200 | 372 | 0 | 48.27 | 54.56 | 7 | 0
2020 | MAPP_CA_2_MAPP_US | MAPP_CA | MAPP_US | Internal | Summer | B6 | 300 | 372 | 0 | 48.27 | 53.18 | 7 | 0
2020 | MAPP_CA_2_MAPP_US | MAPP_CA | MAPP_US | Internal | Summer | B7 | 400 | 372 | 0 | 42.52 | 35.53 | 7 | 0
2020 | MAPP_CA_2_MAPP_US | MAPP_CA | MAPP_US | Internal | Summer | B8 | 500 | 372 | 0 | 39.11 | 32.1 | 7 | 0
2020 | MAPP_CA_2_MAPP_US | MAPP_CA | MAPP_US | Internal | Summer | B9 | 800 | 372 | 0 | 39.11 | 30.86 | 7 | 0
2020 | MAPP_CA_2_MAPP_US | MAPP_CA | MAPP_US | Internal | Summer | B10 | 1262 | 372 | 0 | 39.11 | 29.36 | 7 | 0
2020 | MAPP_CA_2_MAPP_US | MAPP_CA | MAPP_US | Internal | Winter | B16 | 25 | 372 | 0 | 58.08 | 51.09 | 7 | 0
2020 | MAPP_CA_2_MAPP_US | MAPP_CA | MAPP_US | Internal | Winter | B17 | 100 | 372 | 0 | 48.27 | 41.29 | 7 | 0
2020 | MAPP_CA_2_MAPP_US | MAPP_CA | MAPP_US | Internal | Winter | B18 | 400 | 372 | 0 | 47.63 | 37.82 | 7 | 0
2020 | MAPP_CA_2_MAPP_US | MAPP_CA | MAPP_US | Internal | Winter | B19 | 700 | 372 | 0 | 47.63 | 37.82 | 7 | 0
2020 | MAPP_CA_2_MAPP_US | MAPP_CA | MAPP_US | Internal | Winter | B20 | 935 | 372 | 0 | 47.63 | 32.22 | 7 | 0
2020 | MAPP_CA_2_MISO_W | MAPP_CA | MISO_W | Internal | Shoulder | B11 | 25 | 1970 | 1970 | 48.65 | 62.65 | 0.01 | 13.99
2020 | MAPP_CA_2_MISO_W | MAPP_CA | MISO_W | Internal | Shoulder | B12 | 200 | 1970 | 961.89 | 47.5 | 47.51 | 0.01 | 0
2020 | MAPP_CA_2_MISO_W | MAPP_CA | MISO_W | Internal | Shoulder | B13 | 600 | 1970 | 1046.9 | 44.37 | 44.38 | 0.01 | 0
2020 | MAPP_CA_2_MISO_W | MAPP_CA | MISO_W | Internal | Shoulder | B14 | 900 | 1970 | 0 | 44.31 | 41.83 | 0.01 | 0
2020 | MAPP_CA_2_MISO_W | MAPP_CA | MISO_W | Internal | Shoulder | B15 | 1203 | 1970 | 0 | 44.31 | 39.2 | 0.01 | 0
2020 | MAPP_CA_2_MISO_W | MAPP_CA | MISO_W | Internal | Summer | B1 | 10 | 1970 | 1970 | 52.51 | 66.13 | 0.01 | 13.61
2020 | MAPP_CA_2_MISO_W | MAPP_CA | MISO_W | Internal | Summer | B2 | 25 | 1970 | 1970 | 52.51 | 64.53 | 0.01 | 12
2020 | MAPP_CA_2_MISO_W | MAPP_CA | MISO_W | Internal | Summer | B3 | 75 | 1970 | 1970 | 51.33 | 63.38 | 0.01 | 12.04
2020 | MAPP_CA_2_MISO_W | MAPP_CA | MISO_W | Internal | Summer | B4 | 100 | 1970 | 1970 | 51.33 | 63.38 | 0.01 | 12.04
2020 | MAPP_CA_2_MISO_W | MAPP_CA | MISO_W | Internal | Summer | B5 | 200 | 1970 | 1970 | 48.27 | 60.41 | 0.01 | 12.12
2020 | MAPP_CA_2_MISO_W | MAPP_CA | MISO_W | Internal | Summer | B6 | 300 | 1970 | 1970 | 48.27 | 53.19 | 0.01 | 4.91
2020 | MAPP_CA_2_MISO_W | MAPP_CA | MISO_W | Internal | Summer | B7 | 400 | 1970 | 830.52 | 42.52 | 42.53 | 0.01 | 0
2020 | MAPP_CA_2_MISO_W | MAPP_CA | MISO_W | Internal | Summer | B8 | 500 | 1970 | 0 | 39.11 | 39.1 | 0.01 | 0
2020 | MAPP_CA_2_MISO_W | MAPP_CA | MISO_W | Internal | Summer | B9 | 800 | 1970 | 0 | 39.11 | 37.86 | 0.01 | 0
2020 | MAPP_CA_2_MISO_W | MAPP_CA | MISO_W | Internal | Summer | B10 | 1262 | 1970 | 0 | 39.11 | 36.36 | 0.01 | 0
2020 | MAPP_CA_2_MISO_W | MAPP_CA | MISO_W | Internal | Winter | B16 | 25 | 1970 | 1400.74 | 58.08 | 58.09 | 0.01 | 0
2020 | MAPP_CA_2_MISO_W | MAPP_CA | MISO_W | Internal | Winter | B17 | 100 | 1970 | 88.53 | 48.27 | 48.29 | 0.01 | 0
2020 | MAPP_CA_2_MISO_W | MAPP_CA | MISO_W | Internal | Winter | B18 | 400 | 1970 | 0 | 47.63 | 44.57 | 0.01 | 0
2020 | MAPP_CA_2_MISO_W | MAPP_CA | MISO_W | Internal | Winter | B19 | 700 | 1970 | 0 | 47.63 | 42.34 | 0.01 | 0
2020 | MAPP_CA_2_MISO_W | MAPP_CA | MISO_W | Internal | Winter | B20 | 935 | 1970 | 0 | 47.63 | 39.22 | 0.01 | 0
2020 | MAPP_US_2_MAPP_CA | MAPP_US | MAPP_CA | Internal | Shoulder | B11 | 25 | 165 | 0 | 55.65 | 48.65 | 7 | 0
2020 | MAPP_US_2_MAPP_CA | MAPP_US | MAPP_CA | Internal | Shoulder | B12 | 200 | 165 | 0.03 | 40.51 | 47.5 | 7 | 0
2020 | MAPP_US_2_MAPP_CA | MAPP_US | MAPP_CA | Internal | Shoulder | B13 | 600 | 165 | 0.01 | 37.38 | 44.37 | 7 | 0
2020 | MAPP_US_2_MAPP_CA | MAPP_US | MAPP_CA | Internal | Shoulder | B14 | 900 | 165 | 165 | 36.22 | 44.31 | 7 | 1.08
2020 | MAPP_US_2_MAPP_CA | MAPP_US | MAPP_CA | Internal | Shoulder | B15 | 1203 | 165 | 165 | 33.28 | 44.31 | 7 | 4.03
2020 | MAPP_US_2_MAPP_CA | MAPP_US | MAPP_CA | Internal | Summer | B1 | 10 | 165 | 0 | 59.13 | 52.51 | 7 | 0
2020 | MAPP_US_2_MAPP_CA | MAPP_US | MAPP_CA | Internal | Summer | B2 | 25 | 165 | 0 | 58.33 | 52.51 | 7 | 0
2020 | MAPP_US_2_MAPP_CA | MAPP_US | MAPP_CA | Internal | Summer | B3 | 75 | 165 | 0 | 58.33 | 51.33 | 7 | 0
2020 | MAPP_US_2_MAPP_CA | MAPP_US | MAPP_CA | Internal | Summer | B4 | 100 | 165 | 0 | 58.33 | 51.33 | 7 | 0
2020 | MAPP_US_2_MAPP_CA | MAPP_US | MAPP_CA | Internal | Summer | B5 | 200 | 165 | 0 | 54.56 | 48.27 | 7 | 0
2020 | MAPP_US_2_MAPP_CA | MAPP_US | MAPP_CA | Internal | Summer | B6 | 300 | 165 | 0 | 53.18 | 48.27 | 7 | 0
2020 | MAPP_US_2_MAPP_CA | MAPP_US | MAPP_CA | Internal | Summer | B7 | 400 | 165 | 0.02 | 35.53 | 42.52 | 7 | 0
2020 | MAPP_US_2_MAPP_CA | MAPP_US | MAPP_CA | Internal | Summer | B8 | 500 | 165 | 164.99 | 32.1 | 39.11 | 7 | 0.01
2020 | MAPP_US_2_MAPP_CA | MAPP_US | MAPP_CA | Internal | Summer | B9 | 800 | 165 | 165 | 30.86 | 39.11 | 7 | 1.25
2020 | MAPP_US_2_MAPP_CA | MAPP_US | MAPP_CA | Internal | Summer | B10 | 1262 | 165 | 165 | 29.36 | 39.11 | 7 | 2.75
2020 | MAPP_US_2_MAPP_CA | MAPP_US | MAPP_CA | Internal | Winter | B16 | 25 | 165 | 0.25 | 51.09 | 58.08 | 7 | 0
2020 | MAPP_US_2_MAPP_CA | MAPP_US | MAPP_CA | Internal | Winter | B17 | 100 | 165 | 0.06 | 41.29 | 48.27 | 7 | 0
2020 | MAPP_US_2_MAPP_CA | MAPP_US | MAPP_CA | Internal | Winter | B18 | 400 | 165 | 165 | 37.82 | 47.63 | 7 | 2.81
2020 | MAPP_US_2_MAPP_CA | MAPP_US | MAPP_CA | Internal | Winter | B19 | 700 | 165 | 165 | 37.82 | 47.63 | 7 | 2.81
2020 | MAPP_US_2_MAPP_CA | MAPP_US | MAPP_CA | Internal | Winter | B20 | 935 | 165 | 165 | 32.22 | 47.63 | 7 | 8.4
2020 | MAPP_US_2_MISO_W | MAPP_US | MISO_W | Internal | Shoulder | B11 | 25 | 2635 | 1210.53 | 55.65 | 62.65 | 7 | 0
2020 | MAPP_US_2_MISO_W | MAPP_US | MISO_W | Internal | Shoulder | B12 | 200 | 2635 | 1471.11 | 40.51 | 47.51 | 7 | 0
2020 | MAPP_US_2_MISO_W | MAPP_US | MISO_W | Internal | Shoulder | B13 | 600 | 2635 | 1326.01 | 37.38 | 44.38 | 7 | 0
2020 | MAPP_US_2_MISO_W | MAPP_US | MISO_W | Internal | Shoulder | B14 | 900 | 2635 | 0 | 36.22 | 41.83 | 7 | 0
2020 | MAPP_US_2_MISO_W | MAPP_US | MISO_W | Internal | Shoulder | B15 | 1203 | 2635 | 0 | 33.28 | 39.2 | 7 | 0
2020 | MAPP_US_2_MISO_W | MAPP_US | MISO_W | Internal | Summer | B1 | 10 | 2635 | 250.33 | 59.13 | 66.13 | 7 | 0
2020 | MAPP_US_2_MISO_W | MAPP_US | MISO_W | Internal | Summer | B2 | 25 | 2635 | 0 | 58.33 | 64.53 | 7 | 0
2020 | MAPP_US_2_MISO_W | MAPP_US | MISO_W | Internal | Summer | B3 | 75 | 2635 | 0 | 58.33 | 63.38 | 7 | 0
2020 | MAPP_US_2_MISO_W | MAPP_US | MISO_W | Internal | Summer | B4 | 100 | 2635 | 0 | 58.33 | 63.38 | 7 | 0
2020 | MAPP_US_2_MISO_W | MAPP_US | MISO_W | Internal | Summer | B5 | 200 | 2635 | 0 | 54.56 | 60.41 | 7 | 0
2020 | MAPP_US_2_MISO_W | MAPP_US | MISO_W | Internal | Summer | B6 | 300 | 2635 | 0 | 53.18 | 53.19 | 7 | 0
2020 | MAPP_US_2_MISO_W | MAPP_US | MISO_W | Internal | Summer | B7 | 400 | 2635 | 239.59 | 35.53 | 42.53 | 7 | 0
2020 | MAPP_US_2_MISO_W | MAPP_US | MISO_W | Internal | Summer | B8 | 500 | 2635 | 515.85 | 32.1 | 39.1 | 7 | 0
2020 | MAPP_US_2_MISO_W | MAPP_US | MISO_W | Internal | Summer | B9 | 800 | 2635 | 73.39 | 30.86 | 37.86 | 7 | 0
2020 | MAPP_US_2_MISO_W | MAPP_US | MISO_W | Internal | Summer | B10 | 1262 | 2635 | 329.21 | 29.36 | 36.36 | 7 | 0
2020 | MAPP_US_2_MISO_W | MAPP_US | MISO_W | Internal | Winter | B16 | 25 | 2635 | 1696.46 | 51.09 | 58.09 | 7 | 0
2020 | MAPP_US_2_MISO_W | MAPP_US | MISO_W | Internal | Winter | B17 | 100 | 2635 | 1128.45 | 41.29 | 48.29 | 7 | 0
2020 | MAPP_US_2_MISO_W | MAPP_US | MISO_W | Internal | Winter | B18 | 400 | 2635 | 0 | 37.82 | 44.57 | 7 | 0
2020 | MAPP_US_2_MISO_W | MAPP_US | MISO_W | Internal | Winter | B19 | 700 | 2635 | 0 | 37.82 | 42.34 | 7 | 0
2020 | MAPP_US_2_MISO_W | MAPP_US | MISO_W | Internal | Winter | B20 | 935 | 2635 | 89.61 | 32.22 | 39.22 | 7 | 0
2020 | MAPP_US_2_NE | MAPP_US | NE | Internal | Shoulder | B11 | 25 | 2000 | 799.38 | 55.65 | 62.65 | 7 | 0
2020 | MAPP_US_2_NE | MAPP_US | NE | Internal | Shoulder | B12 | 200 | 2000 | 0 | 40.51 | 42.51 | 7 | 0
2020 | MAPP_US_2_NE | MAPP_US | NE | Internal | Shoulder | B13 | 600 | 2000 | 0 | 37.38 | 40.6 | 7 | 0
2020 | MAPP_US_2_NE | MAPP_US | NE | Internal | Shoulder | B14 | 900 | 2000 | 0 | 36.22 | 38.68 | 7 | 0
2020 | MAPP_US_2_NE | MAPP_US | NE | Internal | Shoulder | B15 | 1203 | 2000 | 0 | 33.28 | 36.48 | 7 | 0
2020 | MAPP_US_2_NE | MAPP_US | NE | Internal | Summer | B1 | 10 | 2000 | 375.56 | 59.13 | 66.13 | 7 | 0
2020 | MAPP_US_2_NE | MAPP_US | NE | Internal | Summer | B2 | 25 | 2000 | 937.54 | 58.33 | 65.33 | 7 | 0
2020 | MAPP_US_2_NE | MAPP_US | NE | Internal | Summer | B3 | 75 | 2000 | 952.9 | 58.33 | 65.33 | 7 | 0
2020 | MAPP_US_2_NE | MAPP_US | NE | Internal | Summer | B4 | 100 | 2000 | 1283.59 | 58.33 | 65.33 | 7 | 0
2020 | MAPP_US_2_NE | MAPP_US | NE | Internal | Summer | B5 | 200 | 2000 | 834.18 | 54.56 | 61.56 | 7 | 0
2020 | MAPP_US_2_NE | MAPP_US | NE | Internal | Summer | B6 | 300 | 2000 | 933.07 | 53.18 | 60.18 | 7 | 0
2020 | MAPP_US_2_NE | MAPP_US | NE | Internal | Summer | B7 | 400 | 2000 | 833.05 | 35.53 | 42.53 | 7 | 0
2020 | MAPP_US_2_NE | MAPP_US | NE | Internal | Summer | B8 | 500 | 2000 | 590.26 | 32.1 | 39.1 | 7 | 0
2020 | MAPP_US_2_NE | MAPP_US | NE | Internal | Summer | B9 | 800 | 2000 | 324.35 | 30.86 | 37.86 | 7 | 0
2020 | MAPP_US_2_NE | MAPP_US | NE | Internal | Summer | B10 | 1262 | 2000 | 0 | 29.36 | 33.45 | 7 | 0
2020 | MAPP_US_2_NE | MAPP_US | NE | Internal | Winter | B16 | 25 | 2000 | 0 | 51.09 | 53.09 | 7 | 0
2020 | MAPP_US_2_NE | MAPP_US | NE | Internal | Winter | B17 | 100 | 2000 | 0 | 41.29 | 43.29 | 7 | 0
2020 | MAPP_US_2_NE | MAPP_US | NE | Internal | Winter | B18 | 400 | 2000 | 0 | 37.82 | 42.83 | 7 | 0
2020 | MAPP_US_2_NE | MAPP_US | NE | Internal | Winter | B19 | 700 | 2000 | 0 | 37.82 | 39.76 | 7 | 0
2020 | MAPP_US_2_NE | MAPP_US | NE | Internal | Winter | B20 | 935 | 2000 | 0 | 32.22 | 35.11 | 7 | 0
2020 | MARITIMES_2_NEISO | MARITIMES | NEISO | Internal | Shoulder | B11 | 25 | 99999 | 1400 | 37.48 | 37.5 | 0.01 | 0
2020 | MARITIMES_2_NEISO | MARITIMES | NEISO | Internal | Shoulder | B12 | 200 | 99999 | 1400 | 37.48 | 37.5 | 0.01 | 0
2020 | MARITIMES_2_NEISO | MARITIMES | NEISO | Internal | Shoulder | B13 | 600 | 99999 | 1400 | 37.48 | 37.5 | 0.01 | 0
2020 | MARITIMES_2_NEISO | MARITIMES | NEISO | Internal | Shoulder | B14 | 900 | 99999 | 1400 | 37.48 | 37.5 | 0.01 | 0
2020 | MARITIMES_2_NEISO | MARITIMES | NEISO | Internal | Shoulder | B15 | 1203 | 99999 | 426.43 | 37.48 | 37.5 | 0.01 | 0
2020 | MARITIMES_2_NEISO | MARITIMES | NEISO | Internal | Summer | B1 | 10 | 99999 | 1400.1 | 265.01 | 265.02 | 0.01 | 0
2020 | MARITIMES_2_NEISO | MARITIMES | NEISO | Internal | Summer | B2 | 25 | 99999 | 1400 | 75.04 | 75.05 | 0.01 | 0
2020 | MARITIMES_2_NEISO | MARITIMES | NEISO | Internal | Summer | B3 | 75 | 99999 | 1400 | 48.51 | 48.53 | 0.01 | 0
2020 | MARITIMES_2_NEISO | MARITIMES | NEISO | Internal | Summer | B4 | 100 | 99999 | 1400 | 43.13 | 43.14 | 0.01 | 0
2020 | MARITIMES_2_NEISO | MARITIMES | NEISO | Internal | Summer | B5 | 200 | 99999 | 1400 | 34.6 | 34.61 | 0.01 | 0
2020 | MARITIMES_2_NEISO | MARITIMES | NEISO | Internal | Summer | B6 | 300 | 99999 | 1400 | 34.6 | 34.61 | 0.01 | 0
2020 | MARITIMES_2_NEISO | MARITIMES | NEISO | Internal | Summer | B7 | 400 | 99999 | 1400 | 34.6 | 34.61 | 0.01 | 0
2020 | MARITIMES_2_NEISO | MARITIMES | NEISO | Internal | Summer | B8 | 500 | 99999 | 1400 | 34.6 | 34.61 | 0.01 | 0
2020 | MARITIMES_2_NEISO | MARITIMES | NEISO | Internal | Summer | B9 | 800 | 99999 | 1400 | 34.6 | 34.61 | 0.01 | 0
2020 | MARITIMES_2_NEISO | MARITIMES | NEISO | Internal | Summer | B10 | 1262 | 99999 | 236.13 | 34.6 | 34.61 | 0.01 | 0
2020 | MARITIMES_2_NEISO | MARITIMES | NEISO | Internal | Winter | B16 | 25 | 99999 | 1400 | 46.41 | 46.42 | 0.01 | 0
2020 | MARITIMES_2_NEISO | MARITIMES | NEISO | Internal | Winter | B17 | 100 | 99999 | 1400 | 46.41 | 46.42 | 0.01 | 0
2020 | MARITIMES_2_NEISO | MARITIMES | NEISO | Internal | Winter | B18 | 400 | 99999 | 1400 | 46.41 | 46.42 | 0.01 | 0
2020 | MARITIMES_2_NEISO | MARITIMES | NEISO | Internal | Winter | B19 | 700 | 99999 | 1400 | 46.41 | 46.42 | 0.01 | 0
2020 | MARITIMES_2_NEISO | MARITIMES | NEISO | Internal | Winter | B20 | 935 | 99999 | 475.94 | 46.41 | 46.42 | 0.01 | 0
2020 | MISO_IN_2_MISO_MI | MISO_IN | MISO_MI | Internal | Shoulder | B11 | 25 | 5000 | 0 | 62.65 | 54.6 | 0.01 | 0
2020 | MISO_IN_2_MISO_MI | MISO_IN | MISO_MI | Internal | Shoulder | B12 | 200 | 5000 | 0.02 | 47.52 | 47.51 | 0.01 | 0
2020 | MISO_IN_2_MISO_MI | MISO_IN | MISO_MI | Internal | Shoulder | B13 | 600 | 5000 | 0 | 44.38 | 44.37 | 0.01 | 0
2020 | MISO_IN_2_MISO_MI | MISO_IN | MISO_MI | Internal | Shoulder | B14 | 900 | 5000 | 0 | 41.81 | 41.8 | 0.01 | 0
2020 | MISO_IN_2_MISO_MI | MISO_IN | MISO_MI | Internal | Shoulder | B15 | 1203 | 5000 | 0 | 39.18 | 39.17 | 0.01 | 0
2020 | MISO_IN_2_MISO_MI | MISO_IN | MISO_MI | Internal | Summer | B1 | 10 | 5000 | 0.33 | 66.13 | 66.12 | 0.01 | 0
2020 | MISO_IN_2_MISO_MI | MISO_IN | MISO_MI | Internal | Summer | B2 | 25 | 5000 | 0 | 64.55 | 64.12 | 0.01 | 0
2020 | MISO_IN_2_MISO_MI | MISO_IN | MISO_MI | Internal | Summer | B3 | 75 | 5000 | 0.04 | 63.38 | 63.37 | 0.01 | 0
2020 | MISO_IN_2_MISO_MI | MISO_IN | MISO_MI | Internal | Summer | B4 | 100 | 5000 | 0 | 61.97 | 59.86 | 0.01 | 0
2020 | MISO_IN_2_MISO_MI | MISO_IN | MISO_MI | Internal | Summer | B5 | 200 | 5000 | 0 | 60.4 | 58.75 | 0.01 | 0
2020 | MISO_IN_2_MISO_MI | MISO_IN | MISO_MI | Internal | Summer | B6 | 300 | 5000 | 0 | 53.17 | 52.5 | 0.01 | 0
2020 | MISO_IN_2_MISO_MI | MISO_IN | MISO_MI | Internal | Summer | B7 | 400 | 5000 | 320.2 | 42.53 | 42.54 | 0.01 | 0
2020 | MISO_IN_2_MISO_MI | MISO_IN | MISO_MI | Internal | Summer | B8 | 500 | 5000 | 6.48 | 39.1 | 39.11 | 0.01 | 0
2020 | MISO_IN_2_MISO_MI | MISO_IN | MISO_MI | Internal | Summer | B9 | 800 | 5000 | 279.57 | 37.84 | 37.85 | 0.01 | 0
2020 | MISO_IN_2_MISO_MI | MISO_IN | MISO_MI | Internal | Summer | B10 | 1262 | 5000 | 3267.61 | 36.38 | 36.39 | 0.01 | 0
2020 | MISO_IN_2_MISO_MI | MISO_IN | MISO_MI | Internal | Winter | B16 | 25 | 5000 | 0.13 | 58.11 | 58.1 | 0.01 | 0
2020 | MISO_IN_2_MISO_MI | MISO_IN | MISO_MI | Internal | Winter | B17 | 100 | 5000 | 0.03 | 48.31 | 48.3 | 0.01 | 0
2020 | MISO_IN_2_MISO_MI | MISO_IN | MISO_MI | Internal | Winter | B18 | 400 | 5000 | 0 | 44.56 | 44.54 | 0.01 | 0
2020 | MISO_IN_2_MISO_MI | MISO_IN | MISO_MI | Internal | Winter | B19 | 700 | 5000 | 16.4 | 42.25 | 42.26 | 0.01 | 0
2020 | MISO_IN_2_MISO_MI | MISO_IN | MISO_MI | Internal | Winter | B20 | 935 | 5000 | 411.79 | 39.21 | 39.22 | 0.01 | 0
2020 | MISO_IN_2_MISO_MO-IL | MISO_IN | MISO_MO-IL | Internal | Shoulder | B11 | 25 | 5000 | 698.54 | 62.65 | 62.66 | 0.01 | 0
2020 | MISO_IN_2_MISO_MO-IL | MISO_IN | MISO_MO-IL | Internal | Shoulder | B12 | 200 | 5000 | 0.04 | 47.52 | 47.52 | 0.01 | 0
2020 | MISO_IN_2_MISO_MO-IL | MISO_IN | MISO_MO-IL | Internal | Shoulder | B13 | 600 | 5000 | 0.05 | 44.38 | 44.39 | 0.01 | 0
2020 | MISO_IN_2_MISO_MO-IL | MISO_IN | MISO_MO-IL | Internal | Shoulder | B14 | 900 | 5000 | 1141.46 | 41.81 | 41.82 | 0.01 | 0
2020 | MISO_IN_2_MISO_MO-IL | MISO_IN | MISO_MO-IL | Internal | Shoulder | B15 | 1203 | 5000 | 1191.95 | 39.18 | 39.19 | 0.01 | 0
2020 | MISO_IN_2_MISO_MO-IL | MISO_IN | MISO_MO-IL | Internal | Summer | B1 | 10 | 5000 | 151.08 | 66.13 | 66.14 | 0.01 | 0
2020 | MISO_IN_2_MISO_MO-IL | MISO_IN | MISO_MO-IL | Internal | Summer | B2 | 25 | 5000 | 0.13 | 64.55 | 64.54 | 0.01 | 0
2020 | MISO_IN_2_MISO_MO-IL | MISO_IN | MISO_MO-IL | Internal | Summer | B3 | 75 | 5000 | 0.05 | 63.38 | 63.37 | 0.01 | 0
2020 | MISO_IN_2_MISO_MO-IL | MISO_IN | MISO_MO-IL | Internal | Summer | B4 | 100 | 5000 | 814.08 | 61.97 | 61.99 | 0.01 | 0
2020 | MISO_IN_2_MISO_MO-IL | MISO_IN | MISO_MO-IL | Internal | Summer | B5 | 200 | 5000 | 738.08 | 60.4 | 60.41 | 0.01 | 0
2020 | MISO_IN_2_MISO_MO-IL | MISO_IN | MISO_MO-IL | Internal | Summer | B6 | 300 | 5000 | 1639.84 | 53.17 | 53.18 | 0.01 | 0
2020 | MISO_IN_2_MISO_MO-IL | MISO_IN | MISO_MO-IL | Internal | Summer | B7 | 400 | 5000 | 766.82 | 42.53 | 42.54 | 0.01 | 0
2020 | MISO_IN_2_MISO_MO-IL | MISO_IN | MISO_MO-IL | Internal | Summer | B8 | 500 | 5000 | 792.61 | 39.1 | 39.11 | 0.01 | 0
2020 | MISO_IN_2_MISO_MO-IL | MISO_IN | MISO_MO-IL | Internal | Summer | B9 | 800 | 5000 | 1275.57 | 37.84 | 37.85 | 0.01 | 0
2020 | MISO_IN_2_MISO_MO-IL | MISO_IN | MISO_MO-IL | Internal | Summer | B10 | 1262 | 5000 | 0 | 36.38 | 36.37 | 0.01 | 0
2020 | MISO_IN_2_MISO_MO-IL | MISO_IN | MISO_MO-IL | Internal | Winter | B16 | 25 | 5000 | 0.13 | 58.11 | 58.1 | 0.01 | 0
2020 | MISO_IN_2_MISO_MO-IL | MISO_IN | MISO_MO-IL | Internal | Winter | B17 | 100 | 5000 | 0.03 | 48.31 | 48.3 | 0.01 | 0
2020 | MISO_IN_2_MISO_MO-IL | MISO_IN | MISO_MO-IL | Internal | Winter | B18 | 400 | 5000 | 526.35 | 44.56 | 44.57 | 0.01 | 0
2020 | MISO_IN_2_MISO_MO-IL | MISO_IN | MISO_MO-IL | Internal | Winter | B19 | 700 | 5000 | 996.85 | 42.25 | 42.26 | 0.01 | 0
2020 | MISO_IN_2_MISO_MO-IL | MISO_IN | MISO_MO-IL | Internal | Winter | B20 | 935 | 5000 | 264.9 | 39.21 | 39.22 | 0.01 | 0
2020 | MISO_IN_2_NonRTO_Midwest | MISO_IN | NonRTO_Midwest | Internal | Shoulder | B11 | 25 | 4800 | 875.29 | 62.65 | 70.65 | 8 | 0
2020 | MISO_IN_2_NonRTO_Midwest | MISO_IN | NonRTO_Midwest | Internal | Shoulder | B12 | 200 | 4800 | 450.5 | 47.52 | 55.52 | 8 | 0
2020 | MISO_IN_2_NonRTO_Midwest | MISO_IN | NonRTO_Midwest | Internal | Shoulder | B13 | 600 | 4800 | 0 | 44.38 | 50.78 | 8 | 0
2020 | MISO_IN_2_NonRTO_Midwest | MISO_IN | NonRTO_Midwest | Internal | Shoulder | B14 | 900 | 4800 | 0 | 41.81 | 43.12 | 8 | 0
2020 | MISO_IN_2_NonRTO_Midwest | MISO_IN | NonRTO_Midwest | Internal | Shoulder | B15 | 1203 | 4800 | 0 | 39.18 | 36.07 | 8 | 0
2020 | MISO_IN_2_NonRTO_Midwest | MISO_IN | NonRTO_Midwest | Internal | Summer | B1 | 10 | 4800 | 0 | 66.13 | 69.15 | 8 | 0
2020 | MISO_IN_2_NonRTO_Midwest | MISO_IN | NonRTO_Midwest | Internal | Summer | B2 | 25 | 4800 | 0 | 64.55 | 69.15 | 8 | 0
2020 | MISO_IN_2_NonRTO_Midwest | MISO_IN | NonRTO_Midwest | Internal | Summer | B3 | 75 | 4800 | 0 | 63.38 | 69.15 | 8 | 0
2020 | MISO_IN_2_NonRTO_Midwest | MISO_IN | NonRTO_Midwest | Internal | Summer | B4 | 100 | 4800 | 0 | 61.97 | 69.15 | 8 | 0
2020 | MISO_IN_2_NonRTO_Midwest | MISO_IN | NonRTO_Midwest | Internal | Summer | B5 | 200 | 4800 | 891.32 | 60.4 | 68.4 | 8 | 0
2020 | MISO_IN_2_NonRTO_Midwest | MISO_IN | NonRTO_Midwest | Internal | Summer | B6 | 300 | 4800 | 379.86 | 53.17 | 61.17 | 8 | 0
2020 | MISO_IN_2_NonRTO_Midwest | MISO_IN | NonRTO_Midwest | Internal | Summer | B7 | 400 | 4800 | 0 | 42.53 | 43.83 | 8 | 0
2020 | MISO_IN_2_NonRTO_Midwest | MISO_IN | NonRTO_Midwest | Internal | Summer | B8 | 500 | 4800 | 0 | 39.1 | 42.79 | 8 | 0
2020 | MISO_IN_2_NonRTO_Midwest | MISO_IN | NonRTO_Midwest | Internal | Summer | B9 | 800 | 4800 | 0 | 37.84 | 36.96 | 8 | 0
2020 | MISO_IN_2_NonRTO_Midwest | MISO_IN | NonRTO_Midwest | Internal | Summer | B10 | 1262 | 4800 | 0 | 36.38 | 33.6 | 8 | 0
2020 | MISO_IN_2_NonRTO_Midwest | MISO_IN | NonRTO_Midwest | Internal | Winter | B16 | 25 | 4800 | 2233.13 | 58.11 | 66.11 | 8 | 0
2020 | MISO_IN_2_NonRTO_Midwest | MISO_IN | NonRTO_Midwest | Internal | Winter | B17 | 100 | 4800 | 1123.95 | 48.31 | 56.31 | 8 | 0
2020 | MISO_IN_2_NonRTO_Midwest | MISO_IN | NonRTO_Midwest | Internal | Winter | B18 | 400 | 4800 | 268.16 | 44.56 | 52.56 | 8 | 0
2020 | MISO_IN_2_NonRTO_Midwest | MISO_IN | NonRTO_Midwest | Internal | Winter | B19 | 700 | 4800 | 0 | 42.25 | 43.63 | 8 | 0
2020 | MISO_IN_2_NonRTO_Midwest | MISO_IN | NonRTO_Midwest | Internal | Winter | B20 | 935 | 4800 | 0 | 39.21 | 36.12 | 8 | 0
2020 | MISO_IN_2_PJM_ROR | MISO_IN | PJM_ROR | Internal | Shoulder | B11 | 25 | 992 | 0 | 62.65 | 56.59 | 2 | 0
2020 | MISO_IN_2_PJM_ROR | MISO_IN | PJM_ROR | Internal | Shoulder | B12 | 200 | 992 | 0.03 | 47.52 | 49.51 | 2 | 0
2020 | MISO_IN_2_PJM_ROR | MISO_IN | PJM_ROR | Internal | Shoulder | B13 | 600 | 992 | 0 | 44.38 | 43.04 | 2 | 0
2020 | MISO_IN_2_PJM_ROR | MISO_IN | PJM_ROR | Internal | Shoulder | B14 | 900 | 992 | 0 | 41.81 | 41.8 | 2 | 0
2020 | MISO_IN_2_PJM_ROR | MISO_IN | PJM_ROR | Internal | Shoulder | B15 | 1203 | 992 | 0 | 39.18 | 37.64 | 2 | 0
2020 | MISO_IN_2_PJM_ROR | MISO_IN | PJM_ROR | Internal | Summer | B1 | 10 | 992 | 207.21 | 66.13 | 68.13 | 2 | 0
2020 | MISO_IN_2_PJM_ROR | MISO_IN | PJM_ROR | Internal | Summer | B2 | 25 | 992 | 0.13 | 64.55 | 66.53 | 2 | 0
2020 | MISO_IN_2_PJM_ROR | MISO_IN | PJM_ROR | Internal | Summer | B3 | 75 | 992 | 0 | 63.38 | 61.86 | 2 | 0
2020 | MISO_IN_2_PJM_ROR | MISO_IN | PJM_ROR | Internal | Summer | B4 | 100 | 992 | 0 | 61.97 | 61.86 | 2 | 0
2020 | MISO_IN_2_PJM_ROR | MISO_IN | PJM_ROR | Internal | Summer | B5 | 200 | 992 | 0 | 60.4 | 58.4 | 2 | 0
2020 | MISO_IN_2_PJM_ROR | MISO_IN | PJM_ROR | Internal | Summer | B6 | 300 | 992 | 0 | 53.17 | 51.2 | 2 | 0
2020 | MISO_IN_2_PJM_ROR | MISO_IN | PJM_ROR | Internal | Summer | B7 | 400 | 992 | 0 | 42.53 | 42.78 | 2 | 0
2020 | MISO_IN_2_PJM_ROR | MISO_IN | PJM_ROR | Internal | Summer | B8 | 500 | 992 | 0 | 39.1 | 38.05 | 2 | 0
2020 | MISO_IN_2_PJM_ROR | MISO_IN | PJM_ROR | Internal | Summer | B9 | 800 | 992 | 0 | 37.84 | 37.34 | 2 | 0
2020 | MISO_IN_2_PJM_ROR | MISO_IN | PJM_ROR | Internal | Summer | B10 | 1262 | 992 | 0 | 36.38 | 35.12 | 2 | 0
2020 | MISO_IN_2_PJM_ROR | MISO_IN | PJM_ROR | Internal | Winter | B16 | 25 | 992 | 0.25 | 58.11 | 60.1 | 2 | 0
2020 | MISO_IN_2_PJM_ROR | MISO_IN | PJM_ROR | Internal | Winter | B17 | 100 | 992 | 0.07 | 48.31 | 50.3 | 2 | 0
2020 | MISO_IN_2_PJM_ROR | MISO_IN | PJM_ROR | Internal | Winter | B18 | 400 | 992 | 0.02 | 44.56 | 46.54 | 2 | 0
2020 | MISO_IN_2_PJM_ROR | MISO_IN | PJM_ROR | Internal | Winter | B19 | 700 | 992 | 0 | 42.25 | 43.4 | 2 | 0
2020 | MISO_IN_2_PJM_ROR | MISO_IN | PJM_ROR | Internal | Winter | B20 | 935 | 992 | 0 | 39.21 | 39.02 | 2 | 0
2020 | MISO_MI_2_IESO | MISO_MI | IESO | Internal | Shoulder | B11 | 25 | 1580 | 0 | 54.6 | 32.17 | 8 | 0
2020 | MISO_MI_2_IESO | MISO_MI | IESO | Internal | Shoulder | B12 | 200 | 1580 | 0 | 47.51 | 32.17 | 8 | 0
2020 | MISO_MI_2_IESO | MISO_MI | IESO | Internal | Shoulder | B13 | 600 | 1580 | 0 | 44.37 | 32.17 | 8 | 0
2020 | MISO_MI_2_IESO | MISO_MI | IESO | Internal | Shoulder | B14 | 900 | 1580 | 0 | 41.8 | 32.17 | 8 | 0
2020 | MISO_MI_2_IESO | MISO_MI | IESO | Internal | Shoulder | B15 | 1203 | 1580 | 0 | 39.17 | 32.17 | 8 | 0
2020 | MISO_MI_2_IESO | MISO_MI | IESO | Internal | Summer | B1 | 10 | 1580 | 0 | 66.12 | 45.51 | 8 | 0
2020 | MISO_MI_2_IESO | MISO_MI | IESO | Internal | Summer | B2 | 25 | 1580 | 0 | 64.12 | 45.51 | 8 | 0
2020 | MISO_MI_2_IESO | MISO_MI | IESO | Internal | Summer | B3 | 75 | 1580 | 0 | 63.37 | 39.14 | 8 | 0
2020 | MISO_MI_2_IESO | MISO_MI | IESO | Internal | Summer | B4 | 100 | 1580 | 0 | 59.86 | 39.14 | 8 | 0
2020 | MISO_MI_2_IESO | MISO_MI | IESO | Internal | Summer | B5 | 200 | 1580 | 0 | 58.75 | 38.82 | 8 | 0
2020 | MISO_MI_2_IESO | MISO_MI | IESO | Internal | Summer | B6 | 300 | 1580 | 0 | 52.5 | 36.19 | 8 | 0
2020 | MISO_MI_2_IESO | MISO_MI | IESO | Internal | Summer | B7 | 400 | 1580 | 0 | 42.54 | 31.61 | 8 | 0
2020 | MISO_MI_2_IESO | MISO_MI | IESO | Internal | Summer | B8 | 500 | 1580 | 0 | 39.11 | 30.6 | 8 | 0
2020 | MISO_MI_2_IESO | MISO_MI | IESO | Internal | Summer | B9 | 800 | 1580 | 0 | 37.85 | 30.6 | 8 | 0
2020 | MISO_MI_2_IESO | MISO_MI | IESO | Internal | Summer | B10 | 1262 | 1580 | 0 | 36.39 | 30.6 | 8 | 0
2020 | MISO_MI_2_IESO | MISO_MI | IESO | Internal | Winter | B16 | 25 | 1580 | 0 | 58.1 | 39.19 | 8 | 0
2020 | MISO_MI_2_IESO | MISO_MI | IESO | Internal | Winter | B17 | 100 | 1580 | 0 | 48.3 | 35.31 | 8 | 0
2020 | MISO_MI_2_IESO | MISO_MI | IESO | Internal | Winter | B18 | 400 | 1580 | 0 | 44.54 | 35.26 | 8 | 0
2020 | MISO_MI_2_IESO | MISO_MI | IESO | Internal | Winter | B19 | 700 | 1580 | 0 | 42.26 | 35.26 | 8 | 0
2020 | MISO_MI_2_IESO | MISO_MI | IESO | Internal | Winter | B20 | 935 | 1580 | 0 | 39.22 | 35.26 | 8 | 0
2020 | MISO_MI_2_MISO_IN | MISO_MI | MISO_IN | Internal | Shoulder | B11 | 25 | 2045 | 2045 | 54.6 | 62.65 | 0.01 | 8.04
2020 | MISO_MI_2_MISO_IN | MISO_MI | MISO_IN | Internal | Shoulder | B12 | 200 | 2045 | 1406.26 | 47.51 | 47.52 | 0.01 | 0
2020 | MISO_MI_2_MISO_IN | MISO_MI | MISO_IN | Internal | Shoulder | B13 | 600 | 2045 | 504.89 | 44.37 | 44.38 | 0.01 | 0
2020 | MISO_MI_2_MISO_IN | MISO_MI | MISO_IN | Internal | Shoulder | B14 | 900 | 2045 | 1343.63 | 41.8 | 41.81 | 0.01 | 0
2020 | MISO_MI_2_MISO_IN | MISO_MI | MISO_IN | Internal | Shoulder | B15 | 1203 | 2045 | 998.97 | 39.17 | 39.18 | 0.01 | 0
2020 | MISO_MI_2_MISO_IN | MISO_MI | MISO_IN | Internal | Summer | B1 | 10 | 2045 | 960.41 | 66.12 | 66.13 | 0.01 | 0
2020 | MISO_MI_2_MISO_IN | MISO_MI | MISO_IN | Internal | Summer | B2 | 25 | 2045 | 2044.99 | 64.12 | 64.55 | 0.01 | 0.42
2020 | MISO_MI_2_MISO_IN | MISO_MI | MISO_IN | Internal | Summer | B3 | 75 | 2045 | 2022.73 | 63.37 | 63.38 | 0.01 | 0
2020 | MISO_MI_2_MISO_IN | MISO_MI | MISO_IN | Internal | Summer | B4 | 100 | 2045 | 2045 | 59.86 | 61.97 | 0.01 | 2.1
2020 | MISO_MI_2_MISO_IN | MISO_MI | MISO_IN | Internal | Summer | B5 | 200 | 2045 | 2045 | 58.75 | 60.4 | 0.01 | 1.63
2020 | MISO_MI_2_MISO_IN | MISO_MI | MISO_IN | Internal | Summer | B6 | 300 | 2045 | 2045 | 52.5 | 53.17 | 0.01 | 0.66
2020 | MISO_MI_2_MISO_IN | MISO_MI | MISO_IN | Internal | Summer | B7 | 400 | 2045 | 0 | 42.54 | 42.53 | 0.01 | 0
2020 | MISO_MI_2_MISO_IN | MISO_MI | MISO_IN | Internal | Summer | B8 | 500 | 2045 | 0 | 39.11 | 39.1 | 0.01 | 0
2020 | MISO_MI_2_MISO_IN | MISO_MI | MISO_IN | Internal | Summer | B9 | 800 | 2045 | 0 | 37.85 | 37.84 | 0.01 | 0
2020 | MISO_MI_2_MISO_IN | MISO_MI | MISO_IN | Internal | Summer | B10 | 1262 | 2045 | 0 | 36.39 | 36.38 | 0.01 | 0
2020 | MISO_MI_2_MISO_IN | MISO_MI | MISO_IN | Internal | Winter | B16 | 25 | 2045 | 1739.1 | 58.1 | 58.11 | 0.01 | 0
2020 | MISO_MI_2_MISO_IN | MISO_MI | MISO_IN | Internal | Winter | B17 | 100 | 2045 | 640.44 | 48.3 | 48.31 | 0.01 | 0
2020 | MISO_MI_2_MISO_IN | MISO_MI | MISO_IN | Internal | Winter | B18 | 400 | 2045 | 215.15 | 44.54 | 44.56 | 0.01 | 0
2020 | MISO_MI_2_MISO_IN | MISO_MI | MISO_IN | Internal | Winter | B19 | 700 | 2045 | 0 | 42.26 | 42.25 | 0.01 | 0
2020 | MISO_MI_2_MISO_IN | MISO_MI | MISO_IN | Internal | Winter | B20 | 935 | 2045 | 0 | 39.22 | 39.21 | 0.01 | 0
2020 | MISO_MI_2_MISO_WUMS | MISO_MI | MISO_WUMS | Internal | Shoulder | B11 | 25 | 117 | 117 | 54.6 | 58.87 | 0.01 | 4.26
2020 | MISO_MI_2_MISO_WUMS | MISO_MI | MISO_WUMS | Internal | Shoulder | B12 | 200 | 117 | 94.88 | 47.51 | 47.52 | 0.01 | 0
2020 | MISO_MI_2_MISO_WUMS | MISO_MI | MISO_WUMS | Internal | Shoulder | B13 | 600 | 117 | 56.2 | 44.37 | 44.38 | 0.01 | 0
2020 | MISO_MI_2_MISO_WUMS | MISO_MI | MISO_WUMS | Internal | Shoulder | B14 | 900 | 117 | 116.99 | 41.8 | 41.82 | 0.01 | 0.01
2020 | MISO_MI_2_MISO_WUMS | MISO_MI | MISO_WUMS | Internal | Shoulder | B15 | 1203 | 117 | 116.99 | 39.17 | 39.19 | 0.01 | 0.01
2020 | MISO_MI_2_MISO_WUMS | MISO_MI | MISO_WUMS | Internal | Summer | B1 | 10 | 117 | 0 | 66.12 | 60.4 | 0.01 | 0
2020 | MISO_MI_2_MISO_WUMS | MISO_MI | MISO_WUMS | Internal | Summer | B2 | 25 | 117 | 0 | 64.12 | 60.4 | 0.01 | 0
2020 | MISO_MI_2_MISO_WUMS | MISO_MI | MISO_WUMS | Internal | Summer | B3 | 75 | 117 | 0 | 63.37 | 60.4 | 0.01 | 0
2020 | MISO_MI_2_MISO_WUMS | MISO_MI | MISO_WUMS | Internal | Summer | B4 | 100 | 117 | 117 | 59.86 | 60.4 | 0.01 | 0.52
2020 | MISO_MI_2_MISO_WUMS | MISO_MI | MISO_WUMS | Internal | Summer | B5 | 200 | 117 | 117 | 58.75 | 60.4 | 0.01 | 1.63
2020 | MISO_MI_2_MISO_WUMS | MISO_MI | MISO_WUMS | Internal | Summer | B6 | 300 | 117 | 117 | 52.5 | 53.2 | 0.01 | 0.69
2020 | MISO_MI_2_MISO_WUMS | MISO_MI | MISO_WUMS | Internal | Summer | B7 | 400 | 117 | 0.02 | 42.54 | 42.54 | 0.01 | 0
2020 | MISO_MI_2_MISO_WUMS | MISO_MI | MISO_WUMS | Internal | Summer | B8 | 500 | 117 | 0.01 | 39.11 | 39.11 | 0.01 | 0
2020 | MISO_MI_2_MISO_WUMS | MISO_MI | MISO_WUMS | Internal | Summer | B9 | 800 | 117 | 116.99 | 37.85 | 37.87 | 0.01 | 0.01
2020 | MISO_MI_2_MISO_WUMS | MISO_MI | MISO_WUMS | Internal | Summer | B10 | 1262 | 117 | 0 | 36.39 | 36.37 | 0.01 | 0
2020 | MISO_MI_2_MISO_WUMS | MISO_MI | MISO_WUMS | Internal | Winter | B16 | 25 | 117 | 0.25 | 58.1 | 58.1 | 0.01 | 0
2020 | MISO_MI_2_MISO_WUMS | MISO_MI | MISO_WUMS | Internal | Winter | B17 | 100 | 117 | 0.06 | 48.3 | 48.3 | 0.01 | 0
2020 | MISO_MI_2_MISO_WUMS | MISO_MI | MISO_WUMS | Internal | Winter | B18 | 400 | 117 | 68.69 | 44.54 | 44.56 | 0.01 | 0
2020 | MISO_MI_2_MISO_WUMS | MISO_MI | MISO_WUMS | Internal | Winter | B19 | 700 | 117 | 117 | 42.26 | 42.33 | 0.01 | 0.05
2020 | MISO_MI_2_MISO_WUMS | MISO_MI | MISO_WUMS | Internal | Winter | B20 | 935 | 117 | 13.42 | 39.22 | 39.23 | 0.01 | 0
2020 | MISO_MI_2_PJM_ROR | MISO_MI | PJM_ROR | Internal | Shoulder | B11 | 25 | 1424 | 105.7 | 54.6 | 56.59 | 2 | 0
2020 | MISO_MI_2_PJM_ROR | MISO_MI | PJM_ROR | Internal | Shoulder | B12 | 200 | 1424 | 177.89 | 47.51 | 49.51 | 2 | 0
2020 | MISO_MI_2_PJM_ROR | MISO_MI | PJM_ROR | Internal | Shoulder | B13 | 600 | 1424 | 0 | 44.37 | 43.04 | 2 | 0
2020 | MISO_MI_2_PJM_ROR | MISO_MI | PJM_ROR | Internal | Shoulder | B14 | 900 | 1424 | 0 | 41.8 | 41.8 | 2 | 0
2020 | MISO_MI_2_PJM_ROR | MISO_MI | PJM_ROR | Internal | Shoulder | B15 | 1203 | 1424 | 0 | 39.17 | 37.64 | 2 | 0
2020 | MISO_MI_2_PJM_ROR | MISO_MI | PJM_ROR | Internal | Summer | B1 | 10 | 1424 | 1423.29 | 66.12 | 68.13 | 2 | 0.01
2020 | MISO_MI_2_PJM_ROR | MISO_MI | PJM_ROR | Internal | Summer | B2 | 25 | 1424 | 1423.99 | 64.12 | 66.53 | 2 | 0.41
2020 | MISO_MI_2_PJM_ROR | MISO_MI | PJM_ROR | Internal | Summer | B3 | 75 | 1424 | 0 | 63.37 | 61.86 | 2 | 0
2020 | MISO_MI_2_PJM_ROR | MISO_MI | PJM_ROR | Internal | Summer | B4 | 100 | 1424 | 891.25 | 59.86 | 61.86 | 2 | 0
2020 | MISO_MI_2_PJM_ROR | MISO_MI | PJM_ROR | Internal | Summer | B5 | 200 | 1424 | 0 | 58.75 | 58.4 | 2 | 0
2020 | MISO_MI_2_PJM_ROR | MISO_MI | PJM_ROR | Internal | Summer | B6 | 300 | 1424 | 0 | 52.5 | 51.2 | 2 | 0
2020 | MISO_MI_2_PJM_ROR | MISO_MI | PJM_ROR | Internal | Summer | B7 | 400 | 1424 | 0 | 42.54 | 42.78 | 2 | 0
2020 | MISO_MI_2_PJM_ROR | MISO_MI | PJM_ROR | Internal | Summer | B8 | 500 | 1424 | 0 | 39.11 | 38.05 | 2 | 0
2020 | MISO_MI_2_PJM_ROR | MISO_MI | PJM_ROR | Internal | Summer | B9 | 800 | 1424 | 0 | 37.85 | 37.34 | 2 | 0
2020 | MISO_MI_2_PJM_ROR | MISO_MI | PJM_ROR | Internal | Summer | B10 | 1262 | 1424 | 0 | 36.39 | 35.12 | 2 | 0
2020 | MISO_MI_2_PJM_ROR | MISO_MI | PJM_ROR | Internal | Winter | B16 | 25 | 1424 | 521.65 | 58.1 | 60.1 | 2 | 0
2020 | MISO_MI_2_PJM_ROR | MISO_MI | PJM_ROR | Internal | Winter | B17 | 100 | 1424 | 541.9 | 48.3 | 50.3 | 2 | 0
2020 | MISO_MI_2_PJM_ROR | MISO_MI | PJM_ROR | Internal | Winter | B18 | 400 | 1424 | 563.53 | 44.54 | 46.54 | 2 | 0
2020 | MISO_MI_2_PJM_ROR | MISO_MI | PJM_ROR | Internal | Winter | B19 | 700 | 1424 | 0 | 42.26 | 43.4 | 2 | 0
2020 | MISO_MI_2_PJM_ROR | MISO_MI | PJM_ROR | Internal | Winter | B20 | 935 | 1424 | 0 | 39.22 | 39.02 | 2 | 0
2020 | MISO_MO-IL_2_ENT | MISO_MO-IL | ENT | Internal | Shoulder | B11 | 25 | 2540 | 0 | 62.66 | 59.7 | 8 | 0
2020 | MISO_MO-IL_2_ENT | MISO_MO-IL | ENT | Internal | Shoulder | B12 | 200 | 2540 | 0 | 47.52 | 42.39 | 8 | 0
2020 | MISO_MO-IL_2_ENT | MISO_MO-IL | ENT | Internal | Shoulder | B13 | 600 | 2540 | 0 | 44.39 | 42.38 | 8 | 0
2020 | MISO_MO-IL_2_ENT | MISO_MO-IL | ENT | Internal | Shoulder | B14 | 900 | 2540 | 0 | 41.82 | 42.38 | 8 | 0
2020 | MISO_MO-IL_2_ENT | MISO_MO-IL | ENT | Internal | Shoulder | B15 | 1203 | 2540 | 0 | 39.19 | 42.07 | 8 | 0
2020 | MISO_MO-IL_2_ENT | MISO_MO-IL | ENT | Internal | Summer | B1 | 10 | 2540 | 0 | 66.14 | 66.13 | 8 | 0
2020 | MISO_MO-IL_2_ENT | MISO_MO-IL | ENT | Internal | Summer | B2 | 25 | 2540 | 0 | 64.54 | 64.53 | 8 | 0
2020 | MISO_MO-IL_2_ENT | MISO_MO-IL | ENT | Internal | Summer | B3 | 75 | 2540 | 0 | 63.37 | 62.36 | 8 | 0
2020 | MISO_MO-IL_2_ENT | MISO_MO-IL | ENT | Internal | Summer | B4 | 100 | 2540 | 0 | 61.99 | 62.36 | 8 | 0
2020 | MISO_MO-IL_2_ENT | MISO_MO-IL | ENT | Internal | Summer | B5 | 200 | 2540 | 0 | 60.41 | 61.41 | 8 | 0
2020 | MISO_MO-IL_2_ENT | MISO_MO-IL | ENT | Internal | Summer | B6 | 300 | 2540 | 0 | 53.18 | 56.2 | 8 | 0
2020 | MISO_MO-IL_2_ENT | MISO_MO-IL | ENT | Internal | Summer | B7 | 400 | 2540 | 0 | 42.54 | 47.78 | 8 | 0
2020 | MISO_MO-IL_2_ENT | MISO_MO-IL | ENT | Internal | Summer | B8 | 500 | 2540 | 0 | 39.11 | 41 | 8 | 0
2020 | MISO_MO-IL_2_ENT | MISO_MO-IL | ENT | Internal | Summer | B9 | 800 | 2540 | 0 | 37.85 | 41 | 8 | 0
2020 | MISO_MO-IL_2_ENT | MISO_MO-IL | ENT | Internal | Summer | B10 | 1262 | 2540 | 0 | 36.37 | 40.71 | 8 | 0
2020 | MISO_MO-IL_2_ENT | MISO_MO-IL | ENT | Internal | Winter | B16 | 25 | 2540 | 0 | 58.1 | 57.95 | 8 | 0
2020 | MISO_MO-IL_2_ENT | MISO_MO-IL | ENT | Internal | Winter | B17 | 100 | 2540 | 0 | 48.3 | 45.1 | 8 | 0
2020 | MISO_MO-IL_2_ENT | MISO_MO-IL | ENT | Internal | Winter | B18 | 400 | 2540 | 0 | 44.57 | 45.1 | 8 | 0
2020 | MISO_MO-IL_2_ENT | MISO_MO-IL | ENT | Internal | Winter | B19 | 700 | 2540 | 0 | 42.26 | 44.77 | 8 | 0
2020 | MISO_MO-IL_2_ENT | MISO_MO-IL | ENT | Internal | Winter | B20 | 935 | 2540 | 0 | 39.22 | 43.31 | 8 | 0
2020 | MISO_MO-IL_2_MISO_IN | MISO_MO-IL | MISO_IN | Internal | Shoulder | B11 | 25 | 2100 | 0.13 | 62.66 | 62.65 | 0.01 | 0
2020 | MISO_MO-IL_2_MISO_IN | MISO_MO-IL | MISO_IN | Internal | Shoulder | B12 | 200 | 2100 | 0.03 | 47.52 | 47.52 | 0.01 | 0
2020 | MISO_MO-IL_2_MISO_IN | MISO_MO-IL | MISO_IN | Internal | Shoulder | B13 | 600 | 2100 | 0 | 44.39 | 44.38 | 0.01 | 0
2020 | MISO_MO-IL_2_MISO_IN | MISO_MO-IL | MISO_IN | Internal | Shoulder | B14 | 900 | 2100 | 0 | 41.82 | 41.81 | 0.01 | 0
2020 | MISO_MO-IL_2_MISO_IN | MISO_MO-IL | MISO_IN | Internal | Shoulder | B15 | 1203 | 2100 | 0 | 39.19 | 39.18 | 0.01 | 0
2020 | MISO_MO-IL_2_MISO_IN | MISO_MO-IL | MISO_IN | Internal | Summer | B1 | 10 | 2100 | 0.34 | 66.14 | 66.13 | 0.01 | 0
2020 | MISO_MO-IL_2_MISO_IN | MISO_MO-IL | MISO_IN | Internal | Summer | B2 | 25 | 2100 | 443.95 | 64.54 | 64.55 | 0.01 | 0
2020 | MISO_MO-IL_2_MISO_IN | MISO_MO-IL | MISO_IN | Internal | Summer | B3 | 75 | 2100 | 18.91 | 63.37 | 63.38 | 0.01 | 0
2020 | MISO_MO-IL_2_MISO_IN | MISO_MO-IL | MISO_IN | Internal | Summer | B4 | 100 | 2100 | 0.03 | 61.99 | 61.97 | 0.01 | 0
2020 | MISO_MO-IL_2_MISO_IN | MISO_MO-IL | MISO_IN | Internal | Summer | B5 | 200 | 2100 | 0.02 | 60.41 | 60.4 | 0.01 | 0
2020 | MISO_MO-IL_2_MISO_IN | MISO_MO-IL | MISO_IN | Internal | Summer | B6 | 300 | 2100 | 0.01 | 53.18 | 53.17 | 0.01 | 0
2020 | MISO_MO-IL_2_MISO_IN | MISO_MO-IL | MISO_IN | Internal | Summer | B7 | 400 | 2100 | 0 | 42.54 | 42.53 | 0.01 | 0
2020 | MISO_MO-IL_2_MISO_IN | MISO_MO-IL | MISO_IN | Internal | Summer | B8 | 500 | 2100 | 0 | 39.11 | 39.1 | 0.01 | 0
2020 | MISO_MO-IL_2_MISO_IN | MISO_MO-IL | MISO_IN | Internal | Summer | B9 | 800 | 2100 | 0 | 37.85 | 37.84 | 0.01 | 0
2020 | MISO_MO-IL_2_MISO_IN | MISO_MO-IL | MISO_IN | Internal | Summer | B10 | 1262 | 2100 | 1317 | 36.37 | 36.38 | 0.01 | 0
2020 | MISO_MO-IL_2_MISO_IN | MISO_MO-IL | MISO_IN | Internal | Winter | B16 | 25 | 2100 | 1519.69 | 58.1 | 58.11 | 0.01 | 0
2020 | MISO_MO-IL_2_MISO_IN | MISO_MO-IL | MISO_IN | Internal | Winter | B17 | 100 | 2100 | 690.26 | 48.3 | 48.31 | 0.01 | 0
2020 | MISO_MO-IL_2_MISO_IN | MISO_MO-IL | MISO_IN | Internal | Winter | B18 | 400 | 2100 | 0 | 44.57 | 44.56 | 0.01 | 0
2020 | MISO_MO-IL_2_MISO_IN | MISO_MO-IL | MISO_IN | Internal | Winter | B19 | 700 | 2100 | 0 | 42.26 | 42.25 | 0.01 | 0
2020 | MISO_MO-IL_2_MISO_IN | MISO_MO-IL | MISO_IN | Internal | Winter | B20 | 935 | 2100 | 0 | 39.22 | 39.21 | 0.01 | 0
2020 | MISO_MO-IL_2_MISO_W | MISO_MO-IL | MISO_W | Internal | Shoulder | B11 | 25 | 960 | 0.13 | 62.66 | 62.65 | 0.01 | 0
2020 | MISO_MO-IL_2_MISO_W | MISO_MO-IL | MISO_W | Internal | Shoulder | B12 | 200 | 960 | 0.02 | 47.52 | 47.51 | 0.01 | 0
2020 | MISO_MO-IL_2_MISO_W | MISO_MO-IL | MISO_W | Internal | Shoulder | B13 | 600 | 960 | 0 | 44.39 | 44.38 | 0.01 | 0
2020 | MISO_MO-IL_2_MISO_W | MISO_MO-IL | MISO_W | Internal | Shoulder | B14 | 900 | 960 | 829.94 | 41.82 | 41.83 | 0.01 | 0
2020 | MISO_MO-IL_2_MISO_W | MISO_MO-IL | MISO_W | Internal | Shoulder | B15 | 1203 | 960 | 698.09 | 39.19 | 39.2 | 0.01 | 0
2020 | MISO_MO-IL_2_MISO_W | MISO_MO-IL | MISO_W | Internal | Summer | B1 | 10 | 960 | 0.32 | 66.14 | 66.13 | 0.01 | 0
2020 | MISO_MO-IL_2_MISO_W | MISO_MO-IL | MISO_W | Internal | Summer | B2 | 25 | 960 | 0.13 | 64.54 | 64.53 | 0.01 | 0
2020 | MISO_MO-IL_2_MISO_W | MISO_MO-IL | MISO_W | Internal | Summer | B3 | 75 | 960 | 671.56 | 63.37 | 63.38 | 0.01 | 0
2020 | MISO_MO-IL_2_MISO_W | MISO_MO-IL | MISO_W | Internal | Summer | B4 | 100 | 960 | 960 | 61.99 | 63.38 | 0.01 | 1.38
2020 | MISO_MO-IL_2_MISO_W | MISO_MO-IL | MISO_W | Internal | Summer | B5 | 200 | 960 | 0.03 | 60.41 | 60.41 | 0.01 | 0
2020 | MISO_MO-IL_2_MISO_W | MISO_MO-IL | MISO_W | Internal | Summer | B6 | 300 | 960 | 345.95 | 53.18 | 53.19 | 0.01 | 0
2020 | MISO_MO-IL_2_MISO_W | MISO_MO-IL | MISO_W | Internal | Summer | B7 | 400 | 960 | 0 | 42.54 | 42.53 | 0.01 | 0
2020 | MISO_MO-IL_2_MISO_W | MISO_MO-IL | MISO_W | Internal | Summer | B8 | 500 | 960 | 0 | 39.11 | 39.1 | 0.01 | 0
2020 | MISO_MO-IL_2_MISO_W | MISO_MO-IL | MISO_W | Internal | Summer | B9 | 800 | 960 | 241.12 | 37.85 | 37.86 | 0.01 | 0
2020 | MISO_MO-IL_2_MISO_W | MISO_MO-IL | MISO_W | Internal | Summer | B10 | 1262 | 960 | 0 | 36.37 | 36.36 | 0.01 | 0
2020 | MISO_MO-IL_2_MISO_W | MISO_MO-IL | MISO_W | Internal | Winter | B16 | 25 | 960 | 0.13 | 58.1 | 58.09 | 0.01 | 0
2020 | MISO_MO-IL_2_MISO_W | MISO_MO-IL | MISO_W | Internal | Winter | B17 | 100 | 960 | 0.03 | 48.3 | 48.29 | 0.01 | 0
2020 | MISO_MO-IL_2_MISO_W | MISO_MO-IL | MISO_W | Internal | Winter | B18 | 400 | 960 | 0.02 | 44.57 | 44.57 | 0.01 | 0
2020 | MISO_MO-IL_2_MISO_W | MISO_MO-IL | MISO_W | Internal | Winter | B19 | 700 | 960 | 960 | 42.26 | 42.34 | 0.01 | 0.07
2020 | MISO_MO-IL_2_MISO_W | MISO_MO-IL | MISO_W | Internal | Winter | B20 | 935 | 960 | 0 | 39.22 | 39.22 | 0.01 | 0
2020 | MISO_MO-IL_2_PJM_ROR | MISO_MO-IL | PJM_ROR | Internal | Shoulder | B11 | 25 | 1212 | 0 | 62.66 | 56.59 | 2 | 0
2020 | MISO_MO-IL_2_PJM_ROR | MISO_MO-IL | PJM_ROR | Internal | Shoulder | B12 | 200 | 1212 | 0.03 | 47.52 | 49.51 | 2 | 0
2020 | MISO_MO-IL_2_PJM_ROR | MISO_MO-IL | PJM_ROR | Internal | Shoulder | B13 | 600 | 1212 | 0 | 44.39 | 43.04 | 2 | 0
2020 | MISO_MO-IL_2_PJM_ROR | MISO_MO-IL | PJM_ROR | Internal | Shoulder | B14 | 900 | 1212 | 0 | 41.82 | 41.8 | 2 | 0
2020 | MISO_MO-IL_2_PJM_ROR | MISO_MO-IL | PJM_ROR | Internal | Shoulder | B15 | 1203 | 1212 | 0 | 39.19 | 37.64 | 2 | 0
2020 | MISO_MO-IL_2_PJM_ROR | MISO_MO-IL | PJM_ROR | Internal | Summer | B1 | 10 | 1212 | 0.66 | 66.14 | 68.13 | 2 | 0
2020 | MISO_MO-IL_2_PJM_ROR | MISO_MO-IL | PJM_ROR | Internal | Summer | B2 | 25 | 1212 | 0.26 | 64.54 | 66.53 | 2 | 0
2020 | MISO_MO-IL_2_PJM_ROR | MISO_MO-IL | PJM_ROR | Internal | Summer | B3 | 75 | 1212 | 0 | 63.37 | 61.86 | 2 | 0
2020 | MISO_MO-IL_2_PJM_ROR | MISO_MO-IL | PJM_ROR | Internal | Summer | B4 | 100 | 1212 | 0 | 61.99 | 61.86 | 2 | 0
2020 | MISO_MO-IL_2_PJM_ROR | MISO_MO-IL | PJM_ROR | Internal | Summer | B5 | 200 | 1212 | 0 | 60.41 | 58.4 | 2 | 0
2020 | MISO_MO-IL_2_PJM_ROR | MISO_MO-IL | PJM_ROR | Internal | Summer | B6 | 300 | 1212 | 0 | 53.18 | 51.2 | 2 | 0
2020 | MISO_MO-IL_2_PJM_ROR | MISO_MO-IL | PJM_ROR | Internal | Summer | B7 | 400 | 1212 | 0 | 42.54 | 42.78 | 2 | 0
2020 | MISO_MO-IL_2_PJM_ROR | MISO_MO-IL | PJM_ROR | Internal | Summer | B8 | 500 | 1212 | 0 | 39.11 | 38.05 | 2 | 0
2020 | MISO_MO-IL_2_PJM_ROR | MISO_MO-IL | PJM_ROR | Internal | Summer | B9 | 800 | 1212 | 0 | 37.85 | 37.34 | 2 | 0
2020 | MISO_MO-IL_2_PJM_ROR | MISO_MO-IL | PJM_ROR | Internal | Summer | B10 | 1262 | 1212 | 0 | 36.37 | 35.12 | 2 | 0
2020 | MISO_MO-IL_2_PJM_ROR | MISO_MO-IL | PJM_ROR | Internal | Winter | B16 | 25 | 1212 | 284.1 | 58.1 | 60.1 | 2 | 0
2020 | MISO_MO-IL_2_PJM_ROR | MISO_MO-IL | PJM_ROR | Internal | Winter | B17 | 100 | 1212 | 498.17 | 48.3 | 50.3 | 2 | 0
2020 | MISO_MO-IL_2_PJM_ROR | MISO_MO-IL | PJM_ROR | Internal | Winter | B18 | 400 | 1212 | 0 | 44.57 | 46.54 | 2 | 0
2020 | MISO_MO-IL_2_PJM_ROR | MISO_MO-IL | PJM_ROR | Internal | Winter | B19 | 700 | 1212 | 0 | 42.26 | 43.4 | 2 | 0
2020 | MISO_MO-IL_2_PJM_ROR | MISO_MO-IL | PJM_ROR | Internal | Winter | B20 | 935 | 1212 | 0 | 39.22 | 39.02 | 2 | 0
2020 | MISO_MO-IL_2_SPP_N | MISO_MO-IL | SPP_N | Internal | Shoulder | B11 | 25 | 2000 | 0 | 62.66 | 63.09 | 8 | 0
2020 | MISO_MO-IL_2_SPP_N | MISO_MO-IL | SPP_N | Internal | Shoulder | B12 | 200 | 2000 | 0 | 47.52 | 42.52 | 8 | 0
2020 | MISO_MO-IL_2_SPP_N | MISO_MO-IL | SPP_N | Internal | Shoulder | B13 | 600 | 2000 | 0 | 44.39 | 40.62 | 8 | 0
2020 | MISO_MO-IL_2_SPP_N | MISO_MO-IL | SPP_N | Internal | Shoulder | B14 | 900 | 2000 | 0 | 41.82 | 38.69 | 8 | 0
2020 | MISO_MO-IL_2_SPP_N | MISO_MO-IL | SPP_N | Internal | Shoulder | B15 | 1203 | 2000 | 0 | 39.19 | 37.07 | 8 | 0
2020 | MISO_MO-IL_2_SPP_N | MISO_MO-IL | SPP_N | Internal | Summer | B1 | 10 | 2000 | 0 | 66.14 | 66.76 | 8 | 0
2020 | MISO_MO-IL_2_SPP_N | MISO_MO-IL | SPP_N | Internal | Summer | B2 | 25 | 2000 | 0 | 64.54 | 66.76 | 8 | 0
2020 | MISO_MO-IL_2_SPP_N | MISO_MO-IL | SPP_N | Internal | Summer | B3 | 75 | 2000 | 0 | 63.37 | 66.76 | 8 | 0
2020 | MISO_MO-IL_2_SPP_N | MISO_MO-IL | SPP_N | Internal | Summer | B4 | 100 | 2000 | 0 | 61.99 | 66.76 | 8 | 0
2020 | MISO_MO-IL_2_SPP_N | MISO_MO-IL | SPP_N | Internal | Summer | B5 | 200 | 2000 | 0 | 60.41 | 61.57 | 8 | 0
2020 | MISO_MO-IL_2_SPP_N | MISO_MO-IL | SPP_N | Internal | Summer | B6 | 300 | 2000 | 0 | 53.18 | 60.19 | 8 | 0
2020 | MISO_MO-IL_2_SPP_N | MISO_MO-IL | SPP_N | Internal | Summer | B7 | 400 | 2000 | 0 | 42.54 | 43.69 | 8 | 0
2020 | MISO_MO-IL_2_SPP_N | MISO_MO-IL | SPP_N | Internal | Summer | B8 | 500 | 2000 | 0 | 39.11 | 40.27 | 8 | 0
2020 | MISO_MO-IL_2_SPP_N | MISO_MO-IL | SPP_N | Internal | Summer | B9 | 800 | 2000 | 0 | 37.85 | 39.21 | 8 | 0
2020 | MISO_MO-IL_2_SPP_N | MISO_MO-IL | SPP_N | Internal | Summer | B10 | 1262 | 2000 | 0 | 36.37 | 37.07 | 8 | 0
2020 | MISO_MO-IL_2_SPP_N | MISO_MO-IL | SPP_N | Internal | Winter | B16 | 25 | 2000 | 0 | 58.1 | 53.1 | 8 | 0
2020 | MISO_MO-IL_2_SPP_N | MISO_MO-IL | SPP_N | Internal | Winter | B17 | 100 | 2000 | 0 | 48.3 | 43.3 | 8 | 0
2020 | MISO_MO-IL_2_SPP_N | MISO_MO-IL | SPP_N | Internal | Winter | B18 | 400 | 2000 | 0 | 44.57 | 42.84 | 8 | 0
2020 | MISO_MO-IL_2_SPP_N | MISO_MO-IL | SPP_N | Internal | Winter | B19 | 700 | 2000 | 0 | 42.26 | 39.77 | 8 | 0
2020 | MISO_MO-IL_2_SPP_N | MISO_MO-IL | SPP_N | Internal | Winter | B20 | 935 | 2000 | 0 | 39.22 | 37.7 | 8 | 0
2020 | MISO_MO-IL_2_TVA_Transmission | MISO_MO-IL | TVA_Transmission | Internal | Shoulder | B11 | 25 | 4000 | 0 | 62.66 | 62.16 | 8 | 0
2020 | MISO_MO-IL_2_TVA_Transmission | MISO_MO-IL | TVA_Transmission | Internal | Shoulder | B12 | 200 | 4000 | 0 | 47.52 | 48.52 | 8 | 0
2020 | MISO_MO-IL_2_TVA_Transmission | MISO_MO-IL | TVA_Transmission | Internal | Shoulder | B13 | 600 | 4000 | 0 | 44.39 | 45.71 | 8 | 0
2020 | MISO_MO-IL_2_TVA_Transmission | MISO_MO-IL | TVA_Transmission | Internal | Shoulder | B14 | 900 | 4000 | 0 | 41.82 | 44.45 | 8 | 0
2020 | MISO_MO-IL_2_TVA_Transmission | MISO_MO-IL | TVA_Transmission | Internal | Shoulder | B15 | 1203 | 4000 | 0 | 39.19 | 42.72 | 8 | 0
2020 | MISO_MO-IL_2_TVA_Transmission | MISO_MO-IL | TVA_Transmission | Internal | Summer | B1 | 10 | 4000 | 0.53 | 66.14 | 74.13 | 8 | 0
2020 | MISO_MO-IL_2_TVA_Transmission | MISO_MO-IL | TVA_Transmission | Internal | Summer | B2 | 25 | 4000 | 0.26 | 64.54 | 72.53 | 8 | 0
2020 | MISO_MO-IL_2_TVA_Transmission | MISO_MO-IL | TVA_Transmission | Internal | Summer | B3 | 75 | 4000 | 0 | 63.37 | 67.86 | 8 | 0
2020 | MISO_MO-IL_2_TVA_Transmission | MISO_MO-IL | TVA_Transmission | Internal | Summer | B4 | 100 | 4000 | 0 | 61.99 | 67.78 | 8 | 0
2020 | MISO_MO-IL_2_TVA_Transmission | MISO_MO-IL | TVA_Transmission | Internal | Summer | B5 | 200 | 4000 | 0 | 60.41 | 63.23 | 8 | 0
2020 | MISO_MO-IL_2_TVA_Transmission | MISO_MO-IL | TVA_Transmission | Internal | Summer | B6 | 300 | 4000 | 0 | 53.18 | 56.29 | 8 | 0
2020 | MISO_MO-IL_2_TVA_Transmission | MISO_MO-IL | TVA_Transmission | Internal | Summer | B7 | 400 | 4000 | 0 | 42.54 | 47.64 | 8 | 0
2020 | MISO_MO-IL_2_TVA_Transmission | MISO_MO-IL | TVA_Transmission | Internal | Summer | B8 | 500 | 4000 | 0 | 39.11 | 42.41 | 8 | 0
2020 | MISO_MO-IL_2_TVA_Transmission | MISO_MO-IL | TVA_Transmission | Internal | Summer | B9 | 800 | 4000 | 0 | 37.85 | 41.86 | 8 | 0
2020 | MISO_MO-IL_2_TVA_Transmission | MISO_MO-IL | TVA_Transmission | Internal | Summer | B10 | 1262 | 4000 | 0 | 36.37 | 38.62 | 8 | 0
2020 | MISO_MO-IL_2_TVA_Transmission | MISO_MO-IL | TVA_Transmission | Internal | Winter | B16 | 25 | 4000 | 0 | 58.1 | 62.37 | 8 | 0
2020 | MISO_MO-IL_2_TVA_Transmission | MISO_MO-IL | TVA_Transmission | Internal | Winter | B17 | 100 | 4000 | 0 | 48.3 | 50.55 | 8 | 0
2020 | MISO_MO-IL_2_TVA_Transmission | MISO_MO-IL | TVA_Transmission | Internal | Winter | B18 | 400 | 4000 | 0 | 44.57 | 47.32 | 8 | 0
2020 | MISO_MO-IL_2_TVA_Transmission | MISO_MO-IL | TVA_Transmission | Internal | Winter | B19 | 700 | 4000 | 0 | 42.26 | 45.15 | 8 | 0
2020 | MISO_MO-IL_2_TVA_Transmission | MISO_MO-IL | TVA_Transmission | Internal | Winter | B20 | 935 | 4000 | 0 | 39.22 | 42.88 | 8 | 0
2020 | MISO_W_2_IESO | MISO_W | IESO | Internal | Shoulder | B11 | 25 | 90 | 0 | 62.65 | 32.17 | 8 | 0
2020 | MISO_W_2_IESO | MISO_W | IESO | Internal | Shoulder | B12 | 200 | 90 | 0 | 47.51 | 32.17 | 8 | 0
2020 | MISO_W_2_IESO | MISO_W | IESO | Internal | Shoulder | B13 | 600 | 90 | 0 | 44.38 | 32.17 | 8 | 0
2020 | MISO_W_2_IESO | MISO_W | IESO | Internal | Shoulder | B14 | 900 | 90 | 0 | 41.83 | 32.17 | 8 | 0
2020 | MISO_W_2_IESO | MISO_W | IESO | Internal | Shoulder | B15 | 1203 | 90 | 0 | 39.2 | 32.17 | 8 | 0
2020 | MISO_W_2_IESO | MISO_W | IESO | Internal | Summer | B1 | 10 | 90 | 0 | 66.13 | 45.51 | 8 | 0
2020 | MISO_W_2_IESO | MISO_W | IESO | Internal | Summer | B2 | 25 | 90 | 0 | 64.53 | 45.51 | 8 | 0
2020 | MISO_W_2_IESO | MISO_W | IESO | Internal | Summer | B3 | 75 | 90 | 0 | 63.38 | 39.14 | 8 | 0
2020 | MISO_W_2_IESO | MISO_W | IESO | Internal | Summer | B4 | 100 | 90 | 0 | 63.38 | 39.14 | 8 | 0
2020 | MISO_W_2_IESO | MISO_W | IESO | Internal | Summer | B5 | 200 | 90 | 0 | 60.41 | 38.82 | 8 | 0
2020 | MISO_W_2_IESO | MISO_W | IESO | Internal | Summer | B6 | 300 | 90 | 0 | 53.19 | 36.19 | 8 | 0
2020 | MISO_W_2_IESO | MISO_W | IESO | Internal | Summer | B7 | 400 | 90 | 0 | 42.53 | 31.61 | 8 | 0
2020 | MISO_W_2_IESO | MISO_W | IESO | Internal | Summer | B8 | 500 | 90 | 0 | 39.1 | 30.6 | 8 | 0
2020 | MISO_W_2_IESO | MISO_W | IESO | Internal | Summer | B9 | 800 | 90 | 0 | 37.86 | 30.6 | 8 | 0
2020 | MISO_W_2_IESO | MISO_W | IESO | Internal | Summer | B10 | 1262 | 90 | 0 | 36.36 | 30.6 | 8 | 0
2020 | MISO_W_2_IESO | MISO_W | IESO | Internal | Winter | B16 | 25 | 90 | 0 | 58.09 | 39.19 | 8 | 0
2020 | MISO_W_2_IESO | MISO_W | IESO | Internal | Winter | B17 | 100 | 90 | 0 | 48.29 | 35.31 | 8 | 0
2020 | MISO_W_2_IESO | MISO_W | IESO | Internal | Winter | B18 | 400 | 90 | 0 | 44.57 | 35.26 | 8 | 0
2020 | MISO_W_2_IESO | MISO_W | IESO | Internal | Winter | B19 | 700 | 90 | 0 | 42.34 | 35.26 | 8 | 0
2020 | MISO_W_2_IESO | MISO_W | IESO | Internal | Winter | B20 | 935 | 90 | 0 | 39.22 | 35.26 | 8 | 0
2020 | MISO_W_2_MAPP_CA | MISO_W | MAPP_CA | Internal | Shoulder | B11 | 25 | 700 | 0 | 62.65 | 48.65 | 0.01 | 0
2020 | MISO_W_2_MAPP_CA | MISO_W | MAPP_CA | Internal | Shoulder | B12 | 200 | 700 | 0.02 | 47.51 | 47.5 | 0.01 | 0
2020 | MISO_W_2_MAPP_CA | MISO_W | MAPP_CA | Internal | Shoulder | B13 | 600 | 700 | 0 | 44.38 | 44.37 | 0.01 | 0
2020 | MISO_W_2_MAPP_CA | MISO_W | MAPP_CA | Internal | Shoulder | B14 | 900 | 700 | 700 | 41.83 | 44.31 | 0.01 | 2.46
2020 | MISO_W_2_MAPP_CA | MISO_W | MAPP_CA | Internal | Shoulder | B15 | 1203 | 700 | 700 | 39.2 | 44.31 | 0.01 | 5.1
2020 | MISO_W_2_MAPP_CA | MISO_W | MAPP_CA | Internal | Summer | B1 | 10 | 700 | 0 | 66.13 | 52.51 | 0.01 | 0
2020 | MISO_W_2_MAPP_CA | MISO_W | MAPP_CA | Internal | Summer | B2 | 25 | 700 | 0 | 64.53 | 52.51 | 0.01 | 0
2020 | MISO_W_2_MAPP_CA | MISO_W | MAPP_CA | Internal | Summer | B3 | 75 | 700 | 0 | 63.38 | 51.33 | 0.01 | 0
2020 | MISO_W_2_MAPP_CA | MISO_W | MAPP_CA | Internal | Summer | B4 | 100 | 700 | 0 | 63.38 | 51.33 | 0.01 | 0
2020 | MISO_W_2_MAPP_CA | MISO_W | MAPP_CA | Internal | Summer | B5 | 200 | 700 | 0 | 60.41 | 48.27 | 0.01 | 0
2020 | MISO_W_2_MAPP_CA | MISO_W | MAPP_CA | Internal | Summer | B6 | 300 | 700 | 0 | 53.19 | 48.27 | 0.01 | 0
2020 | MISO_W_2_MAPP_CA | MISO_W | MAPP_CA | Internal | Summer | B7 | 400 | 700 | 0 | 42.53 | 42.52 | 0.01 | 0
2020 | MISO_W_2_MAPP_CA | MISO_W | MAPP_CA | Internal | Summer | B8 | 500 | 700 | 14.74 | 39.1 | 39.11 | 0.01 | 0
2020 | MISO_W_2_MAPP_CA | MISO_W | MAPP_CA | Internal | Summer | B9 | 800 | 700 | 700 | 37.86 | 39.11 | 0.01 | 1.24
2020 | MISO_W_2_MAPP_CA | MISO_W | MAPP_CA | Internal | Summer | B10 | 1262 | 700 | 700 | 36.36 | 39.11 | 0.01 | 2.74
2020 | MISO_W_2_MAPP_CA | MISO_W | MAPP_CA | Internal | Winter | B16 | 25 | 700 | 0.13 | 58.09 | 58.08 | 0.01 | 0
2020 | MISO_W_2_MAPP_CA | MISO_W | MAPP_CA | Internal | Winter | B17 | 100 | 700 | 0.03 | 48.29 | 48.27 | 0.01 | 0
2020 | MISO_W_2_MAPP_CA | MISO_W | MAPP_CA | Internal | Winter | B18 | 400 | 700 | 700 | 44.57 | 47.63 | 0.01 | 3.05
2020 | MISO_W_2_MAPP_CA | MISO_W | MAPP_CA | Internal | Winter | B19 | 700 | 700 | 700 | 42.34 | 47.63 | 0.01 | 5.27
2020 | MISO_W_2_MAPP_CA | MISO_W | MAPP_CA | Internal | Winter | B20 | 935 | 700 | 700 | 39.22 | 47.63 | 0.01 | 8.39
2020 | MISO_W_2_MAPP_US | MISO_W | MAPP_US | Internal | Shoulder | B11 | 25 | 2300 | 0 | 62.65 | 55.65 | 7 | 0
2020 | MISO_W_2_MAPP_US | MISO_W | MAPP_US | Internal | Shoulder | B12 | 200 | 2300 | 0 | 47.51 | 40.51 | 7 | 0
2020 | MISO_W_2_MAPP_US | MISO_W | MAPP_US | Internal | Shoulder | B13 | 600 | 2300 | 0 | 44.38 | 37.38 | 7 | 0
2020 | MISO_W_2_MAPP_US | MISO_W | MAPP_US | Internal | Shoulder | B14 | 900 | 2300 | 0 | 41.83 | 36.22 | 7 | 0
2020 | MISO_W_2_MAPP_US | MISO_W | MAPP_US | Internal | Shoulder | B15 | 1203 | 2300 | 0 | 39.2 | 33.28 | 7 | 0
2020 | MISO_W_2_MAPP_US | MISO_W | MAPP_US | Internal | Summer | B1 | 10 | 2300 | 0 | 66.13 | 59.13 | 7 | 0
2020 | MISO_W_2_MAPP_US | MISO_W | MAPP_US | Internal | Summer | B2 | 25 | 2300 | 0 | 64.53 | 58.33 | 7 | 0
2020 | MISO_W_2_MAPP_US | MISO_W | MAPP_US | Internal | Summer | B3 | 75 | 2300 | 0 | 63.38 | 58.33 | 7 | 0
2020 | MISO_W_2_MAPP_US | MISO_W | MAPP_US | Internal | Summer | B4 | 100 | 2300 | 0 | 63.38 | 58.33 | 7 | 0
2020 | MISO_W_2_MAPP_US | MISO_W | MAPP_US | Internal | Summer | B5 | 200 | 2300 | 0 | 60.41 | 54.56 | 7 | 0
2020 | MISO_W_2_MAPP_US | MISO_W | MAPP_US | Internal | Summer | B6 | 300 | 2300 | 0 | 53.19 | 53.18 | 7 | 0
2020 | MISO_W_2_MAPP_US | MISO_W | MAPP_US | Internal | Summer | B7 | 400 | 2300 | 0 | 42.53 | 35.53 | 7 | 0
2020 | MISO_W_2_MAPP_US | MISO_W | MAPP_US | Internal | Summer | B8 | 500 | 2300 | 0 | 39.1 | 32.1 | 7 | 0
2020 | MISO_W_2_MAPP_US | MISO_W | MAPP_US | Internal | Summer | B9 | 800 | 2300 | 0 | 37.86 | 30.86 | 7 | 0
2020 | MISO_W_2_MAPP_US | MISO_W | MAPP_US | Internal | Summer | B10 | 1262 | 2300 | 0 | 36.36 | 29.36 | 7 | 0
2020 | MISO_W_2_MAPP_US | MISO_W | MAPP_US | Internal | Winter | B16 | 25 | 2300 | 0 | 58.09 | 51.09 | 7 | 0
2020 | MISO_W_2_MAPP_US | MISO_W | MAPP_US | Internal | Winter | B17 | 100 | 2300 | 0 | 48.29 | 41.29 | 7 | 0
2020 | MISO_W_2_MAPP_US | MISO_W | MAPP_US | Internal | Winter | B18 | 400 | 2300 | 0 | 44.57 | 37.82 | 7 | 0
2020 | MISO_W_2_MAPP_US | MISO_W | MAPP_US | Internal | Winter | B19 | 700 | 2300 | 0 | 42.34 | 37.82 | 7 | 0
2020 | MISO_W_2_MAPP_US | MISO_W | MAPP_US | Internal | Winter | B20 | 935 | 2300 | 0 | 39.22 | 32.22 | 7 | 0
2020 | MISO_W_2_MISO_MO-IL | MISO_W | MISO_MO-IL | Internal | Shoulder | B11 | 25 | 3800 | 1694.97 | 62.65 | 62.66 | 0.01 | 0
2020 | MISO_W_2_MISO_MO-IL | MISO_W | MISO_MO-IL | Internal | Shoulder | B12 | 200 | 3800 | 812 | 47.51 | 47.52 | 0.01 | 0
2020 | MISO_W_2_MISO_MO-IL | MISO_W | MISO_MO-IL | Internal | Shoulder | B13 | 600 | 3800 | 953.07 | 44.38 | 44.39 | 0.01 | 0
2020 | MISO_W_2_MISO_MO-IL | MISO_W | MISO_MO-IL | Internal | Shoulder | B14 | 900 | 3800 | 0 | 41.83 | 41.82 | 0.01 | 0
2020 | MISO_W_2_MISO_MO-IL | MISO_W | MISO_MO-IL | Internal | Shoulder | B15 | 1203 | 3800 | 0 | 39.2 | 39.19 | 0.01 | 0
2020 | MISO_W_2_MISO_MO-IL | MISO_W | MISO_MO-IL | Internal | Summer | B1 | 10 | 3800 | 1132.26 | 66.13 | 66.14 | 0.01 | 0
2020 | MISO_W_2_MISO_MO-IL | MISO_W | MISO_MO-IL | Internal | Summer | B2 | 25 | 3800 | 1065.82 | 64.53 | 64.54 | 0.01 | 0
2020 | MISO_W_2_MISO_MO-IL | MISO_W | MISO_MO-IL | Internal | Summer | B3 | 75 | 3800 | 0.04 | 63.38 | 63.37 | 0.01 | 0
2020 | MISO_W_2_MISO_MO-IL | MISO_W | MISO_MO-IL | Internal | Summer | B4 | 100 | 3800 | 0 | 63.38 | 61.99 | 0.01 | 0
2020 | MISO_W_2_MISO_MO-IL | MISO_W | MISO_MO-IL | Internal | Summer | B5 | 200 | 3800 | 0.03 | 60.41 | 60.41 | 0.01 | 0
2020 | MISO_W_2_MISO_MO-IL | MISO_W | MISO_MO-IL | Internal | Summer | B6 | 300 | 3800 | 0.01 | 53.19 | 53.18 | 0.01 | 0
2020 | MISO_W_2_MISO_MO-IL | MISO_W | MISO_MO-IL | Internal | Summer | B7 | 400 | 3800 | 84.55 | 42.53 | 42.54 | 0.01 | 0
2020 | MISO_W_2_MISO_MO-IL | MISO_W | MISO_MO-IL | Internal | Summer | B8 | 500 | 3800 | 895.18 | 39.1 | 39.11 | 0.01 | 0
2020 | MISO_W_2_MISO_MO-IL | MISO_W | MISO_MO-IL | Internal | Summer | B9 | 800 | 3800 | 0 | 37.86 | 37.85 | 0.01 | 0
2020 | MISO_W_2_MISO_MO-IL | MISO_W | MISO_MO-IL | Internal | Summer | B10 | 1262 | 3800 | 1484.97 | 36.36 | 36.37 | 0.01 | 0
2020 | MISO_W_2_MISO_MO-IL | MISO_W | MISO_MO-IL | Internal | Winter | B16 | 25 | 3800 | 2353.1 | 58.09 | 58.1 | 0.01 | 0
2020 | MISO_W_2_MISO_MO-IL | MISO_W | MISO_MO-IL | Internal | Winter | B17 | 100 | 3800 | 1266.15 | 48.29 | 48.3 | 0.01 | 0
2020 | MISO_W_2_MISO_MO-IL | MISO_W | MISO_MO-IL | Internal | Winter | B18 | 400 | 3800 | 0.02 | 44.57 | 44.57 | 0.01 | 0
2020 | MISO_W_2_MISO_MO-IL | MISO_W | MISO_MO-IL | Internal | Winter | B19 | 700 | 3800 | 0 | 42.34 | 42.26 | 0.01 | 0
2020 | MISO_W_2_MISO_MO-IL | MISO_W | MISO_MO-IL | Internal | Winter | B20 | 935 | 3800 | 0 | 39.22 | 39.22 | 0.01 | 0
2020 | MISO_W_2_MISO_WUMS | MISO_W | MISO_WUMS | Internal | Shoulder | B11 | 25 | 1629 | 0 | 62.65 | 58.87 | 0.01 | 0
2020 | MISO_W_2_MISO_WUMS | MISO_W | MISO_WUMS | Internal | Shoulder | B12 | 200 | 1629 | 191.78 | 47.51 | 47.52 | 0.01 | 0
2020 | MISO_W_2_MISO_WUMS | MISO_W | MISO_WUMS | Internal | Shoulder | B13 | 600 | 1629 | 0.01 | 44.38 | 44.38 | 0.01 | 0
2020 | MISO_W_2_MISO_WUMS | MISO_W | MISO_WUMS | Internal | Shoulder | B14 | 900 | 1629 | 0 | 41.83 | 41.82 | 0.01 | 0
2020 | MISO_W_2_MISO_WUMS | MISO_W | MISO_WUMS | Internal | Shoulder | B15 | 1203 | 1629 | 0 | 39.2 | 39.19 | 0.01 | 0
2020 | MISO_W_2_MISO_WUMS | MISO_W | MISO_WUMS | Internal | Summer | B1 | 10 | 1629 | 0 | 66.13 | 60.4 | 0.01 | 0
2020 | MISO_W_2_MISO_WUMS | MISO_W | MISO_WUMS | Internal | Summer | B2 | 25 | 1629 | 0 | 64.53 | 60.4 | 0.01 | 0
2020 | MISO_W_2_MISO_WUMS | MISO_W | MISO_WUMS | Internal | Summer | B3 | 75 | 1629 | 0 | 63.38 | 60.4 | 0.01 | 0
2020 | MISO_W_2_MISO_WUMS | MISO_W | MISO_WUMS | Internal | Summer | B4 | 100 | 1629 | 0 | 63.38 | 60.4 | 0.01 | 0
2020 | MISO_W_2_MISO_WUMS | MISO_W | MISO_WUMS | Internal | Summer | B5 | 200 | 1629 | 0.02 | 60.41 | 60.4 | 0.01 | 0
2020 | MISO_W_2_MISO_WUMS | MISO_W | MISO_WUMS | Internal | Summer | B6 | 300 | 1629 | 52.67 | 53.19 | 53.2 | 0.01 | 0
2020 | MISO_W_2_MISO_WUMS | MISO_W | MISO_WUMS | Internal | Summer | B7 | 400 | 1629 | 226.86 | 42.53 | 42.54 | 0.01 | 0
2020 | MISO_W_2_MISO_WUMS | MISO_W | MISO_WUMS | Internal | Summer | B8 | 500 | 1629 | 806.63 | 39.1 | 39.11 | 0.01 | 0
2020 | MISO_W_2_MISO_WUMS | MISO_W | MISO_WUMS | Internal | Summer | B9 | 800 | 1629 | 494.61 | 37.86 | 37.87 | 0.01 | 0
2020 | MISO_W_2_MISO_WUMS | MISO_W | MISO_WUMS | Internal | Summer | B10 | 1262 | 1629 | 108.31 | 36.36 | 36.37 | 0.01 | 0
2020 | MISO_W_2_MISO_WUMS | MISO_W | MISO_WUMS | Internal | Winter | B16 | 25 | 1629 | 625.05 | 58.09 | 58.1 | 0.01 | 0
2020 | MISO_W_2_MISO_WUMS | MISO_W | MISO_WUMS | Internal | Winter | B17 | 100 | 1629 | 599.59 | 48.29 | 48.3 | 0.01 | 0
2020 | MISO_W_2_MISO_WUMS | MISO_W | MISO_WUMS | Internal | Winter | B18 | 400 | 1629 | 0 | 44.57 | 44.56 | 0.01 | 0
2020 | MISO_W_2_MISO_WUMS | MISO_W | MISO_WUMS | Internal | Winter | B19 | 700 | 1629 | 0 | 42.34 | 42.33 | 0.01 | 0
2020 | MISO_W_2_MISO_WUMS | MISO_W | MISO_WUMS | Internal | Winter | B20 | 935 | 1629 | 1110.28 | 39.22 | 39.23 | 0.01 | 0
2020 | MISO_W_2_NE | MISO_W | NE | Internal | Shoulder | B11 | 25 | 2800 | 0 | 62.65 | 62.65 | 7 | 0
2020 | MISO_W_2_NE | MISO_W | NE | Internal | Shoulder | B12 | 200 | 2800 | 0 | 47.51 | 42.51 | 7 | 0
2020 | MISO_W_2_NE | MISO_W | NE | Internal | Shoulder | B13 | 600 | 2800 | 0 | 44.38 | 40.6 | 7 | 0
2020 | MISO_W_2_NE | MISO_W | NE | Internal | Shoulder | B14 | 900 | 2800 | 0 | 41.83 | 38.68 | 7 | 0
2020 | MISO_W_2_NE | MISO_W | NE | Internal | Shoulder | B15 | 1203 | 2800 | 0 | 39.2 | 36.48 | 7 | 0
2020 | MISO_W_2_NE | MISO_W | NE | Internal | Summer | B1 | 10 | 2800 | 0 | 66.13 | 66.13 | 7 | 0
2020 | MISO_W_2_NE | MISO_W | NE | Internal | Summer | B2 | 25 | 2800 | 0 | 64.53 | 65.33 | 7 | 0
2020 | MISO_W_2_NE | MISO_W | NE | Internal | Summer | B3 | 75 | 2800 | 0 | 63.38 | 65.33 | 7 | 0
2020 | MISO_W_2_NE | MISO_W | NE | Internal | Summer | B4 | 100 | 2800 | 0 | 63.38 | 65.33 | 7 | 0
2020 | MISO_W_2_NE | MISO_W | NE | Internal | Summer | B5 | 200 | 2800 | 0 | 60.41 | 61.56 | 7 | 0
2020 | MISO_W_2_NE | MISO_W | NE | Internal | Summer | B6 | 300 | 2800 | 0.02 | 53.19 | 60.18 | 7 | 0
2020 | MISO_W_2_NE | MISO_W | NE | Internal | Summer | B7 | 400 | 2800 | 0 | 42.53 | 42.53 | 7 | 0
2020 | MISO_W_2_NE | MISO_W | NE | Internal | Summer | B8 | 500 | 2800 | 0 | 39.1 | 39.1 | 7 | 0
2020 | MISO_W_2_NE | MISO_W | NE | Internal | Summer | B9 | 800 | 2800 | 0 | 37.86 | 37.86 | 7 | 0
2020 | MISO_W_2_NE | MISO_W | NE | Internal | Summer | B10 | 1262 | 2800 | 0 | 36.36 | 33.45 | 7 | 0
2020 | MISO_W_2_NE | MISO_W | NE | Internal | Winter | B16 | 25 | 2800 | 0 | 58.09 | 53.09 | 7 | 0
2020 | MISO_W_2_NE | MISO_W | NE | Internal | Winter | B17 | 100 | 2800 | 0 | 48.29 | 43.29 | 7 | 0
2020 | MISO_W_2_NE | MISO_W | NE | Internal | Winter | B18 | 400 | 2800 | 0 | 44.57 | 42.83 | 7 | 0
2020 | MISO_W_2_NE | MISO_W | NE | Internal | Winter | B19 | 700 | 2800 | 0 | 42.34 | 39.76 | 7 | 0
2020 | MISO_W_2_NE | MISO_W | NE | Internal | Winter | B20 | 935 | 2800 | 0 | 39.22 | 35.11 | 7 | 0
2020 | MISO_W_2_PJM_ROR | MISO_W | PJM_ROR | Internal | Shoulder | B11 | 25 | 773 | 0 | 62.65 | 56.59 | 2 | 0
2020 | MISO_W_2_PJM_ROR | MISO_W | PJM_ROR | Internal | Shoulder | B12 | 200 | 773 | 21.7 | 47.51 | 49.51 | 2 | 0
2020 | MISO_W_2_PJM_ROR | MISO_W | PJM_ROR | Internal | Shoulder | B13 | 600 | 773 | 0 | 44.38 | 43.04 | 2 | 0
2020 | MISO_W_2_PJM_ROR | MISO_W | PJM_ROR | Internal | Shoulder | B14 | 900 | 773 | 0 | 41.83 | 41.8 | 2 | 0
2020 | MISO_W_2_PJM_ROR | MISO_W | PJM_ROR | Internal | Shoulder | B15 | 1203 | 773 | 0 | 39.2 | 37.64 | 2 | 0
2020 | MISO_W_2_PJM_ROR | MISO_W | PJM_ROR | Internal | Summer | B1 | 10 | 773 | 531.42 | 66.13 | 68.13 | 2 | 0
2020 | MISO_W_2_PJM_ROR | MISO_W | PJM_ROR | Internal | Summer | B2 | 25 | 773 | 505.4 | 64.53 | 66.53 | 2 | 0
2020 | MISO_W_2_PJM_ROR | MISO_W | PJM_ROR | Internal | Summer | B3 | 75 | 773 | 0 | 63.38 | 61.86 | 2 | 0
2020 | MISO_W_2_PJM_ROR | MISO_W | PJM_ROR | Internal | Summer | B4 | 100 | 773 | 0 | 63.38 | 61.86 | 2 | 0
2020 | MISO_W_2_PJM_ROR | MISO_W | PJM_ROR | Internal | Summer | B5 | 200 | 773 | 0 | 60.41 | 58.4 | 2 | 0
2020 | MISO_W_2_PJM_ROR | MISO_W | PJM_ROR | Internal | Summer | B6 | 300 | 773 | 0 | 53.19 | 51.2 | 2 | 0
2020 | MISO_W_2_PJM_ROR | MISO_W | PJM_ROR | Internal | Summer | B7 | 400 | 773 | 0 | 42.53 | 42.78 | 2 | 0
2020 | MISO_W_2_PJM_ROR | MISO_W | PJM_ROR | Internal | Summer | B8 | 500 | 773 | 0 | 39.1 | 38.05 | 2 | 0
2020 | MISO_W_2_PJM_ROR | MISO_W | PJM_ROR | Internal | Summer | B9 | 800 | 773 | 0 | 37.86 | 37.34 | 2 | 0
2020 | MISO_W_2_PJM_ROR | MISO_W | PJM_ROR | Internal | Summer | B10 | 1262 | 773 | 0 | 36.36 | 35.12 | 2 | 0
2020 | MISO_W_2_PJM_ROR | MISO_W | PJM_ROR | Internal | Winter | B16 | 25 | 773 | 772.74 | 58.09 | 60.1 | 2 | 0.01
2020 | MISO_W_2_PJM_ROR | MISO_W | PJM_ROR | Internal | Winter | B17 | 100 | 773 | 772.93 | 48.29 | 50.3 | 2 | 0.01
2020 | MISO_W_2_PJM_ROR | MISO_W | PJM_ROR | Internal | Winter | B18 | 400 | 773 | 0 | 44.57 | 46.54 | 2 | 0
2020 | MISO_W_2_PJM_ROR | MISO_W | PJM_ROR | Internal | Winter | B19 | 700 | 773 | 0 | 42.34 | 43.4 | 2 | 0
2020 | MISO_W_2_PJM_ROR | MISO_W | PJM_ROR | Internal | Winter | B20 | 935 | 773 | 0 | 39.22 | 39.02 | 2 | 0
2020 | MISO_W_2_SPP_N | MISO_W | SPP_N | Internal | Shoulder | B11 | 25 | 3200 | 0 | 62.65 | 63.09 | 7 | 0
2020 | MISO_W_2_SPP_N | MISO_W | SPP_N | Internal | Shoulder | B12 | 200 | 3200 | 0 | 47.51 | 42.52 | 7 | 0
2020 | MISO_W_2_SPP_N | MISO_W | SPP_N | Internal | Shoulder | B13 | 600 | 3200 | 0 | 44.38 | 40.62 | 7 | 0
2020 | MISO_W_2_SPP_N | MISO_W | SPP_N | Internal | Shoulder | B14 | 900 | 3200 | 0 | 41.83 | 38.69 | 7 | 0
2020 | MISO_W_2_SPP_N | MISO_W | SPP_N | Internal | Shoulder | B15 | 1203 | 3200 | 0 | 39.2 | 37.07 | 7 | 0
2020 | MISO_W_2_SPP_N | MISO_W | SPP_N | Internal | Summer | B1 | 10 | 3200 | 0 | 66.13 | 66.76 | 7 | 0
2020 | MISO_W_2_SPP_N | MISO_W | SPP_N | Internal | Summer | B2 | 25 | 3200 | 0 | 64.53 | 66.76 | 7 | 0
2020 | MISO_W_2_SPP_N | MISO_W | SPP_N | Internal | Summer | B3 | 75 | 3200 | 0 | 63.38 | 66.76 | 7 | 0
2020 | MISO_W_2_SPP_N | MISO_W | SPP_N | Internal | Summer | B4 | 100 | 3200 | 0 | 63.38 | 66.76 | 7 | 0
2020 | MISO_W_2_SPP_N | MISO_W | SPP_N | Internal | Summer | B5 | 200 | 3200 | 0 | 60.41 | 61.57 | 7 | 0
2020 | MISO_W_2_SPP_N | MISO_W | SPP_N | Internal | Summer | B6 | 300 | 3200 | 81.62 | 53.19 | 60.19 | 7 | 0
2020 | MISO_W_2_SPP_N | MISO_W | SPP_N | Internal | Summer | B7 | 400 | 3200 | 0 | 42.53 | 43.69 | 7 | 0
2020 | MISO_W_2_SPP_N | MISO_W | SPP_N | Internal | Summer | B8 | 500 | 3200 | 0 | 39.1 | 40.27 | 7 | 0
2020 | MISO_W_2_SPP_N | MISO_W | SPP_N | Internal | Summer | B9 | 800 | 3200 | 0 | 37.86 | 39.21 | 7 | 0
2020 | MISO_W_2_SPP_N | MISO_W | SPP_N | Internal | Summer | B10 | 1262 | 3200 | 0 | 36.36 | 37.07 | 7 | 0
2020 | MISO_W_2_SPP_N | MISO_W | SPP_N | Internal | Winter | B16 | 25 | 3200 | 0 | 58.09 | 53.1 | 7 | 0
2020 | MISO_W_2_SPP_N | MISO_W | SPP_N | Internal | Winter | B17 | 100 | 3200 | 0 | 48.29 | 43.3 | 7 | 0
2020 | MISO_W_2_SPP_N | MISO_W | SPP_N | Internal | Winter | B18 | 400 | 3200 | 0 | 44.57 | 42.84 | 7 | 0
2020 | MISO_W_2_SPP_N | MISO_W | SPP_N | Internal | Winter | B19 | 700 | 3200 | 0 | 42.34 | 39.77 | 7 | 0
2020 | MISO_W_2_SPP_N | MISO_W | SPP_N | Internal | Winter | B20 | 935 | 3200 | 0 | 39.22 | 37.7 | 7 | 0
2020 | MISO_WUMS_2_MISO_MI | MISO_WUMS | MISO_MI | Internal | Shoulder | B11 | 25 | 99 | 0 | 58.87 | 54.6 | 0.01 | 0
2020 | MISO_WUMS_2_MISO_MI | MISO_WUMS | MISO_MI | Internal | Shoulder | B12 | 200 | 99 | 0.02 | 47.52 | 47.51 | 0.01 | 0
2020 | MISO_WUMS_2_MISO_MI | MISO_WUMS | MISO_MI | Internal | Shoulder | B13 | 600 | 99 | 0 | 44.38 | 44.37 | 0.01 | 0
2020 | MISO_WUMS_2_MISO_MI | MISO_WUMS | MISO_MI | Internal | Shoulder | B14 | 900 | 99 | 0 | 41.82 | 41.8 | 0.01 | 0
2020 | MISO_WUMS_2_MISO_MI | MISO_WUMS | MISO_MI | Internal | Shoulder | B15 | 1203 | 99 | 0 | 39.19 | 39.17 | 0.01 | 0
2020 | MISO_WUMS_2_MISO_MI | MISO_WUMS | MISO_MI | Internal | Summer | B1 | 10 | 99 | 99 | 60.4 | 66.12 | 0.01 | 5.71
2020 | MISO_WUMS_2_MISO_MI | MISO_WUMS | MISO_MI | Internal | Summer | B2 | 25 | 99 | 99 | 60.4 | 64.12 | 0.01 | 3.71
2020 | MISO_WUMS_2_MISO_MI | MISO_WUMS | MISO_MI | Internal | Summer | B3 | 75 | 99 | 99 | 60.4 | 63.37 | 0.01 | 2.96
2020 | MISO_WUMS_2_MISO_MI | MISO_WUMS | MISO_MI | Internal | Summer | B4 | 100 | 99 | 0 | 60.4 | 59.86 | 0.01 | 0
2020 | MISO_WUMS_2_MISO_MI | MISO_WUMS | MISO_MI | Internal | Summer | B5 | 200 | 99 | 0 | 60.4 | 58.75 | 0.01 | 0
2020 | MISO_WUMS_2_MISO_MI | MISO_WUMS | MISO_MI | Internal | Summer | B6 | 300 | 99 | 0 | 53.2 | 52.5 | 0.01 | 0
2020 | MISO_WUMS_2_MISO_MI | MISO_WUMS | MISO_MI | Internal | Summer | B7 | 400 | 99 | 0.02 | 42.54 | 42.54 | 0.01 | 0
2020 | MISO_WUMS_2_MISO_MI | MISO_WUMS | MISO_MI | Internal | Summer | B8 | 500 | 99 | 0.01 | 39.11 | 39.11 | 0.01 | 0
2020 | MISO_WUMS_2_MISO_MI | MISO_WUMS | MISO_MI | Internal | Summer | B9 | 800 | 99 | 0 | 37.87 | 37.85 | 0.01 | 0
2020 | MISO_WUMS_2_MISO_MI | MISO_WUMS | MISO_MI | Internal | Summer | B10 | 1262 | 99 | 98.99 | 36.37 | 36.39 | 0.01 | 0.01
2020 | MISO_WUMS_2_MISO_MI | MISO_WUMS | MISO_MI | Internal | Winter | B16 | 25 | 99 | 0.25 | 58.1 | 58.1 | 0.01 | 0
2020 | MISO_WUMS_2_MISO_MI | MISO_WUMS | MISO_MI | Internal | Winter | B17 | 100 | 99 | 0.06 | 48.3 | 48.3 | 0.01 | 0
2020 | MISO_WUMS_2_MISO_MI | MISO_WUMS | MISO_MI | Internal | Winter | B18 | 400 | 99 | 0 | 44.56 | 44.54 | 0.01 | 0
2020 | MISO_WUMS_2_MISO_MI | MISO_WUMS | MISO_MI | Internal | Winter | B19 | 700 | 99 | 0 | 42.33 | 42.26 | 0.01 | 0
2020 | MISO_WUMS_2_MISO_MI | MISO_WUMS | MISO_MI | Internal | Winter | B20 | 935 | 99 | 0 | 39.23 | 39.22 | 0.01 | 0
2020 | MISO_WUMS_2_MISO_W | MISO_WUMS | MISO_W | Internal | Shoulder | B11 | 25 | 1137 | 1137 | 58.87 | 62.65 | 0.01 | 3.76
2020 | MISO_WUMS_2_MISO_W | MISO_WUMS | MISO_W | Internal | Shoulder | B12 | 200 | 1137 | 0.02 | 47.52 | 47.51 | 0.01 | 0
2020 | MISO_WUMS_2_MISO_W | MISO_WUMS | MISO_W | Internal | Shoulder | B13 | 600 | 1137 | 0 | 44.38 | 44.38 | 0.01 | 0
2020 | MISO_WUMS_2_MISO_W | MISO_WUMS | MISO_W | Internal | Shoulder | B14 | 900 | 1137 | 210.59 | 41.82 | 41.83 | 0.01 | 0
2020 | MISO_WUMS_2_MISO_W | MISO_WUMS | MISO_W | Internal | Shoulder | B15 | 1203 | 1137 | 760.35 | 39.19 | 39.2 | 0.01 | 0
2020 | MISO_WUMS_2_MISO_W | MISO_WUMS | MISO_W | Internal | Summer | B1 | 10 | 1137 | 1137 | 60.4 | 66.13 | 0.01 | 5.72
2020 | MISO_WUMS_2_MISO_W | MISO_WUMS | MISO_W | Internal | Summer | B2 | 25 | 1137 | 1137 | 60.4 | 64.53 | 0.01 | 4.12
2020 | MISO_WUMS_2_MISO_W | MISO_WUMS | MISO_W | Internal | Summer | B3 | 75 | 1137 | 1137 | 60.4 | 63.38 | 0.01 | 2.97
2020 | MISO_WUMS_2_MISO_W | MISO_WUMS | MISO_W | Internal | Summer | B4 | 100 | 1137 | 1137 | 60.4 | 63.38 | 0.01 | 2.97
2020 | MISO_WUMS_2_MISO_W | MISO_WUMS | MISO_W | Internal | Summer | B5 | 200 | 1137 | 763.82 | 60.4 | 60.41 | 0.01 | 0
2020 | MISO_WUMS_2_MISO_W | MISO_WUMS | MISO_W | Internal | Summer | B6 | 300 | 1137 | 0.01 | 53.2 | 53.19 | 0.01 | 0
2020 | MISO_WUMS_2_MISO_W | MISO_WUMS | MISO_W | Internal | Summer | B7 | 400 | 1137 | 0 | 42.54 | 42.53 | 0.01 | 0
2020 | MISO_WUMS_2_MISO_W | MISO_WUMS | MISO_W | Internal | Summer | B8 | 500 | 1137 | 0 | 39.11 | 39.1 | 0.01 | 0
2020 | MISO_WUMS_2_MISO_W | MISO_WUMS | MISO_W | Internal | Summer | B9 | 800 | 1137 | 0 | 37.87 | 37.86 | 0.01 | 0
2020 | MISO_WUMS_2_MISO_W | MISO_WUMS | MISO_W | Internal | Summer | B10 | 1262 | 1137 | 0 | 36.37 | 36.36 | 0.01 | 0
2020 | MISO_WUMS_2_MISO_W | MISO_WUMS | MISO_W | Internal | Winter | B16 | 25 | 1137 | 0.13 | 58.1 | 58.09 | 0.01 | 0
2020 | MISO_WUMS_2_MISO_W | MISO_WUMS | MISO_W | Internal | Winter | B17 | 100 | 1137 | 0.03 | 48.3 | 48.29 | 0.01 | 0
2020 | MISO_WUMS_2_MISO_W | MISO_WUMS | MISO_W | Internal | Winter | B18 | 400 | 1137 | 420.6 | 44.56 | 44.57 | 0.01 | 0
2020 | MISO_WUMS_2_MISO_W | MISO_WUMS | MISO_W | Internal | Winter | B19 | 700 | 1137 | 156.53 | 42.33 | 42.34 | 0.01 | 0
2020 | MISO_WUMS_2_MISO_W | MISO_WUMS | MISO_W | Internal | Winter | B20 | 935 | 1137 | 0 | 39.23 | 39.22 | 0.01 | 0
2020 | MISO_WUMS_2_PJM_ROR | MISO_WUMS | PJM_ROR | Internal | Shoulder | B11 | 25 | 1600 | 0 | 58.87 | 56.59 | 2 | 0
2020 | MISO_WUMS_2_PJM_ROR | MISO_WUMS | PJM_ROR | Internal | Shoulder | B12 | 200 | 1600 | 0.03 | 47.52 | 49.51 | 2 | 0
2020 | MISO_WUMS_2_PJM_ROR | MISO_WUMS | PJM_ROR | Internal | Shoulder | B13 | 600 | 1600 | 0 | 44.38 | 43.04 | 2 | 0
2020 | MISO_WUMS_2_PJM_ROR | MISO_WUMS | PJM_ROR | Internal | Shoulder | B14 | 900 | 1600 | 0 | 41.82 | 41.8 | 2 | 0
2020 | MISO_WUMS_2_PJM_ROR | MISO_WUMS | PJM_ROR | Internal | Shoulder | B15 | 1203 | 1600 | 0 | 39.19 | 37.64 | 2 | 0
2020 | MISO_WUMS_2_PJM_ROR | MISO_WUMS | PJM_ROR | Internal | Summer | B1 | 10 | 1600 | 1600 | 60.4 | 68.13 | 2 | 5.73
2020 | MISO_WUMS_2_PJM_ROR | MISO_WUMS | PJM_ROR | Internal | Summer | B2 | 25 | 1600 | 1600 | 60.4 | 66.53 | 2 | 4.13
2020 | MISO_WUMS_2_PJM_ROR | MISO_WUMS | PJM_ROR | Internal | Summer | B3 | 75 | 1600 | 0 | 60.4 | 61.86 | 2 | 0
2020 | MISO_WUMS_2_PJM_ROR | MISO_WUMS | PJM_ROR | Internal | Summer | B4 | 100 | 1600 | 0 | 60.4 | 61.86 | 2 | 0
2020 | MISO_WUMS_2_PJM_ROR | MISO_WUMS | PJM_ROR | Internal | Summer | B5 | 200 | 1600 | 0 | 60.4 | 58.4 | 2 | 0
2020 | MISO_WUMS_2_PJM_ROR | MISO_WUMS | PJM_ROR | Internal | Summer | B6 | 300 | 1600 | 0 | 53.2 | 51.2 | 2 | 0
2020 | MISO_WUMS_2_PJM_ROR | MISO_WUMS | PJM_ROR | Internal | Summer | B7 | 400 | 1600 | 0 | 42.54 | 42.78 | 2 | 0
2020 | MISO_WUMS_2_PJM_ROR | MISO_WUMS | PJM_ROR | Internal | Summer | B8 | 500 | 1600 | 0 | 39.11 | 38.05 | 2 | 0
2020 | MISO_WUMS_2_PJM_ROR | MISO_WUMS | PJM_ROR | Internal | Summer | B9 | 800 | 1600 | 0 | 37.87 | 37.34 | 2 | 0
2020 | MISO_WUMS_2_PJM_ROR | MISO_WUMS | PJM_ROR | Internal | Summer | B10 | 1262 | 1600 | 0 | 36.37 | 35.12 | 2 | 0
2020 | MISO_WUMS_2_PJM_ROR | MISO_WUMS | PJM_ROR | Internal | Winter | B16 | 25 | 1600 | 416 | 58.1 | 60.1 | 2 | 0
2020 | MISO_WUMS_2_PJM_ROR | MISO_WUMS | PJM_ROR | Internal | Winter | B17 | 100 | 1600 | 698.91 | 48.3 | 50.3 | 2 | 0
2020 | MISO_WUMS_2_PJM_ROR | MISO_WUMS | PJM_ROR | Internal | Winter | B18 | 400 | 1600 | 0.02 | 44.56 | 46.54 | 2 | 0
2020 | MISO_WUMS_2_PJM_ROR | MISO_WUMS | PJM_ROR | Internal | Winter | B19 | 700 | 1600 | 0 | 42.33 | 43.4 | 2 | 0
2020 | MISO_WUMS_2_PJM_ROR | MISO_WUMS | PJM_ROR | Internal | Winter | B20 | 935 | 1600 | 0 | 39.23 | 39.02 | 2 | 0
2020 | NE_2_MAPP_US | NE | MAPP_US | Internal | Shoulder | B11 | 25 | 1600 | 0 | 62.65 | 55.65 | 5 | 0
2020 | NE_2_MAPP_US | NE | MAPP_US | Internal | Shoulder | B12 | 200 | 1600 | 0 | 42.51 | 40.51 | 5 | 0
2020 | NE_2_MAPP_US | NE | MAPP_US | Internal | Shoulder | B13 | 600 | 1600 | 0 | 40.6 | 37.38 | 5 | 0
2020 | NE_2_MAPP_US | NE | MAPP_US | Internal | Shoulder | B14 | 900 | 1600 | 0 | 38.68 | 36.22 | 5 | 0
2020 | NE_2_MAPP_US | NE | MAPP_US | Internal | Shoulder | B15 | 1203 | 1600 | 0 | 36.48 | 33.28 | 5 | 0
2020 | NE_2_MAPP_US | NE | MAPP_US | Internal | Summer | B1 | 10 | 1600 | 0 | 66.13 | 59.13 | 5 | 0
2020 | NE_2_MAPP_US | NE | MAPP_US | Internal | Summer | B2 | 25 | 1600 | 0 | 65.33 | 58.33 | 5 | 0
2020 | NE_2_MAPP_US | NE | MAPP_US | Internal | Summer | B3 | 75 | 1600 | 0 | 65.33 | 58.33 | 5 | 0
2020 | NE_2_MAPP_US | NE | MAPP_US | Internal | Summer | B4 | 100 | 1600 | 0 | 65.33 | 58.33 | 5 | 0
2020 | NE_2_MAPP_US | NE | MAPP_US | Internal | Summer | B5 | 200 | 1600 | 0 | 61.56 | 54.56 | 5 | 0
2020 | NE_2_MAPP_US | NE | MAPP_US | Internal | Summer | B6 | 300 | 1600 | 0 | 60.18 | 53.18 | 5 | 0
2020 | NE_2_MAPP_US | NE | MAPP_US | Internal | Summer | B7 | 400 | 1600 | 0 | 42.53 | 35.53 | 5 | 0
2020 | NE_2_MAPP_US | NE | MAPP_US | Internal | Summer | B8 | 500 | 1600 | 0 | 39.1 | 32.1 | 5 | 0
2020 | NE_2_MAPP_US | NE | MAPP_US | Internal | Summer | B9 | 800 | 1600 | 0 | 37.86 | 30.86 | 5 | 0
2020 | NE_2_MAPP_US | NE | MAPP_US | Internal | Summer | B10 | 1262 | 1600 | 0 | 33.45 | 29.36 | 5 | 0
2020 | NE_2_MAPP_US | NE | MAPP_US | Internal | Winter | B16 | 25 | 1600 | 0 | 53.09 | 51.09 | 5 | 0
2020 | NE_2_MAPP_US | NE | MAPP_US | Internal | Winter | B17 | 100 | 1600 | 0 | 43.29 | 41.29 | 5 | 0
2020 | NE_2_MAPP_US | NE | MAPP_US | Internal | Winter | B18 | 400 | 1600 | 0 | 42.83 | 37.82 | 5 | 0
2020 | NE_2_MAPP_US | NE | MAPP_US | Internal | Winter | B19 | 700 | 1600 | 0 | 39.76 | 37.82 | 5 | 0
2020 | NE_2_MAPP_US | NE | MAPP_US | Internal | Winter | B20 | 935 | 1600 | 0 | 35.11 | 32.22 | 5 | 0
2020 | NE_2_MISO_W | NE | MISO_W | Internal | Shoulder | B11 | 25 | 1600 | 0 | 62.65 | 62.65 | 5 | 0
2020 | NE_2_MISO_W | NE | MISO_W | Internal | Shoulder | B12 | 200 | 1600 | 579.04 | 42.51 | 47.51 | 5 | 0
2020 | NE_2_MISO_W | NE | MISO_W | Internal | Shoulder | B13 | 600 | 1600 | 0 | 40.6 | 44.38 | 5 | 0
2020 | NE_2_MISO_W | NE | MISO_W | Internal | Shoulder | B14 | 900 | 1600 | 0 | 38.68 | 41.83 | 5 | 0
2020 | NE_2_MISO_W | NE | MISO_W | Internal | Shoulder | B15 | 1203 | 1600 | 0 | 36.48 | 39.2 | 5 | 0
2020 | NE_2_MISO_W | NE | MISO_W | Internal | Summer | B1 | 10 | 1600 | 0 | 66.13 | 66.13 | 5 | 0
2020 | NE_2_MISO_W | NE | MISO_W | Internal | Summer | B2 | 25 | 1600 | 0 | 65.33 | 64.53 | 5 | 0
2020 | NE_2_MISO_W | NE | MISO_W | Internal | Summer | B3 | 75 | 1600 | 0 | 65.33 | 63.38 | 5 | 0
2020 | NE_2_MISO_W | NE | MISO_W | Internal | Summer | B4 | 100 | 1600 | 0 | 65.33 | 63.38 | 5 | 0
2020 | NE_2_MISO_W | NE | MISO_W | Internal | Summer | B5 | 200 | 1600 | 0 | 61.56 | 60.41 | 5 | 0
2020 | NE_2_MISO_W | NE | MISO_W | Internal | Summer | B6 | 300 | 1600 | 0 | 60.18 | 53.19 | 5 | 0
2020 | NE_2_MISO_W | NE | MISO_W | Internal | Summer | B7 | 400 | 1600 | 0 | 42.53 | 42.53 | 5 | 0
2020 | NE_2_MISO_W | NE | MISO_W | Internal | Summer | B8 | 500 | 1600 | 0 | 39.1 | 39.1 | 5 | 0
2020 | NE_2_MISO_W | NE | MISO_W | Internal | Summer | B9 | 800 | 1600 | 0 | 37.86 | 37.86 | 5 | 0
2020 | NE_2_MISO_W | NE | MISO_W | Internal | Summer | B10 | 1262 | 1600 | 0 | 33.45 | 36.36 | 5 | 0
2020 | NE_2_MISO_W | NE | MISO_W | Internal | Winter | B16 | 25 | 1600 | 856.65 | 53.09 | 58.09 | 5 | 0
2020 | NE_2_MISO_W | NE | MISO_W | Internal | Winter | B17 | 100 | 1600 | 810.19 | 43.29 | 48.29 | 5 | 0
2020 | NE_2_MISO_W | NE | MISO_W | Internal | Winter | B18 | 400 | 1600 | 0 | 42.83 | 44.57 | 5 | 0
2020 | NE_2_MISO_W | NE | MISO_W | Internal | Winter | B19 | 700 | 1600 | 0 | 39.76 | 42.34 | 5 | 0
2020 | NE_2_MISO_W | NE | MISO_W | Internal | Winter | B20 | 935 | 1600 | 0 | 35.11 | 39.22 | 5 | 0
2020 | NE_2_SPP_N | NE | SPP_N | Internal | Shoulder | B11 | 25 | 1800 | 1799.99 | 62.65 | 63.09 | 0.01 | 0.43
2020 | NE_2_SPP_N | NE | SPP_N | Internal | Shoulder | B12 | 200 | 1800 | 460.33 | 42.51 | 42.52 | 0.01 | 0
2020 | NE_2_SPP_N | NE | SPP_N | Internal | Shoulder | B13 | 600 | 1800 | 1295.13 | 40.6 | 40.62 | 0.01 | 0
2020 | NE_2_SPP_N | NE | SPP_N | Internal | Shoulder | B14 | 900 | 1800 | 1276.11 | 38.68 | 38.69 | 0.01 | 0
2020 | NE_2_SPP_N | NE | SPP_N | Internal | Shoulder | B15 | 1203 | 1800 | 1800 | 36.48 | 37.07 | 0.01 | 0.58
2020 | NE_2_SPP_N | NE | SPP_N | Internal | Summer | B1 | 10 | 1800 | 1799.99 | 66.13 | 66.76 | 0.01 | 0.62
2020 | NE_2_SPP_N | NE | SPP_N | Internal | Summer | B2 | 25 | 1800 | 1800 | 65.33 | 66.76 | 0.01 | 1.42
2020 | NE_2_SPP_N | NE | SPP_N | Internal | Summer | B3 | 75 | 1800 | 1800 | 65.33 | 66.76 | 0.01 | 1.42
2020 | NE_2_SPP_N | NE | SPP_N | Internal | Summer | B4 | 100 | 1800 | 1800 | 65.33 | 66.76 | 0.01 | 1.42
2020 | NE_2_SPP_N | NE | SPP_N | Internal | Summer | B5 | 200 | 1800 | 1287.71 | 61.56 | 61.57 | 0.01 | 0
2020 | NE_2_SPP_N | NE | SPP_N | Internal | Summer | B6 | 300 | 1800 | 1600.59 | 60.18 | 60.19 | 0.01 | 0
2020 | NE_2_SPP_N | NE | SPP_N | Internal | Summer | B7 | 400 | 1800 | 1800 | 42.53 | 43.69 | 0.01 | 1.15
2020 | NE_2_SPP_N | NE | SPP_N | Internal | Summer | B8 | 500 | 1800 | 1800 | 39.1 | 40.27 | 0.01 | 1.16
2020 | NE_2_SPP_N | NE | SPP_N | Internal | Summer | B9 | 800 | 1800 | 1800 | 37.86 | 39.21 | 0.01 | 1.34
2020 | NE_2_SPP_N | NE | SPP_N | Internal | Summer | B10 | 1262 | 1800 | 1800 | 33.45 | 37.07 | 0.01 | 3.6
2020 | NE_2_SPP_N | NE | SPP_N | Internal | Winter | B16 | 25 | 1800 | 737.67 | 53.09 | 53.1 | 0.01 | 0
2020 | NE_2_SPP_N | NE | SPP_N | Internal | Winter | B17 | 100 | 1800 | 629.4 | 43.29 | 43.3 | 0.01 | 0
2020 | NE_2_SPP_N | NE | SPP_N | Internal | Winter | B18 | 400 | 1800 | 1405.52 | 42.83 | 42.84 | 0.01 | 0
2020 | NE_2_SPP_N | NE | SPP_N | Internal | Winter | B19 | 700 | 1800 | 1048.98 | 39.76 | 39.77 | 0.01 | 0
2020 | NE_2_SPP_N | NE | SPP_N | Internal | Winter | B20 | 935 | 1800 | 1800 | 35.11 | 37.7 | 0.01 | 2.58
2020 | NEISO_2_NYISO_A-F | NEISO | NYISO_A-F | Internal | Shoulder | B11 | 25 | 600 | 0 | 37.5 | 39.87 | 3 | 0
2020 | NEISO_2_NYISO_A-F | NEISO | NYISO_A-F | Internal | Shoulder | B12 | 200 | 600 | 109.8 | 37.5 | 40.5 | 3 | 0
2020 | NEISO_2_NYISO_A-F | NEISO | NYISO_A-F | Internal | Shoulder | B13 | 600 | 600 | 0 | 37.5 | 39.17 | 3 | 0
2020 | NEISO_2_NYISO_A-F | NEISO | NYISO_A-F | Internal | Shoulder | B14 | 900 | 600 | 0 | 37.5 | 39.17 | 3 | 0
2020 | NEISO_2_NYISO_A-F | NEISO | NYISO_A-F | Internal | Shoulder | B15 | 1203 | 600 | 0 | 37.5 | 39.17 | 3 | 0
2020 | NEISO_2_NYISO_A-F | NEISO | NYISO_A-F | Internal | Summer | B1 | 10 | 600 | 0 | 265.02 | 52.51 | 3 | 0
2020 | NEISO_2_NYISO_A-F | NEISO | NYISO_A-F | Internal | Summer | B2 | 25 | 600 | 0 | 75.05 | 52.51 | 3 | 0
2020 | NEISO_2_NYISO_A-F | NEISO | NYISO_A-F | Internal | Summer | B3 | 75 | 600 | 0 | 48.53 | 50.88 | 3 | 0
2020 | NEISO_2_NYISO_A-F | NEISO | NYISO_A-F | Internal | Summer | B4 | 100 | 600 | 530.38 | 43.14 | 46.14 | 3 | 0
2020 | NEISO_2_NYISO_A-F | NEISO | NYISO_A-F | Internal | Summer | B5 | 200 | 600 | 600 | 34.61 | 45.82 | 3 | 8.21
2020 | NEISO_2_NYISO_A-F | NEISO | NYISO_A-F | Internal | Summer | B6 | 300 | 600 | 600 | 34.61 | 43.19 | 3 | 5.58
2020 | NEISO_2_NYISO_A-F | NEISO | NYISO_A-F | Internal | Summer | B7 | 400 | 600 | 600 | 34.61 | 38.61 | 3 | 1
2020 | NEISO_2_NYISO_A-F | NEISO | NYISO_A-F | Internal | Summer | B8 | 500 | 600 | 0.01 | 34.61 | 37.6 | 3 | 0
2020 | NEISO_2_NYISO_A-F | NEISO | NYISO_A-F | Internal | Summer | B9 | 800 | 600 | 0 | 34.61 | 37.6 | 3 | 0
2020 | NEISO_2_NYISO_A-F | NEISO | NYISO_A-F | Internal | Summer | B10 | 1262 | 600 | 0 | 34.61 | 37.6 | 3 | 0
2020 | NEISO_2_NYISO_A-F | NEISO | NYISO_A-F | Internal | Winter | B16 | 25 | 600 | 0 | 46.42 | 46.19 | 3 | 0
2020 | NEISO_2_NYISO_A-F | NEISO | NYISO_A-F | Internal | Winter | B17 | 100 | 600 | 0 | 46.42 | 42.31 | 3 | 0
2020 | NEISO_2_NYISO_A-F | NEISO | NYISO_A-F | Internal | Winter | B18 | 400 | 600 | 0 | 46.42 | 42.26 | 3 | 0
2020 | NEISO_2_NYISO_A-F | NEISO | NYISO_A-F | Internal | Winter | B19 | 700 | 600 | 0 | 46.42 | 42.26 | 3 | 0
2020 | NEISO_2_NYISO_A-F | NEISO | NYISO_A-F | Internal | Winter | B20 | 935 | 600 | 0 | 46.42 | 42.26 | 3 | 0
2020 | NEISO_2_NYISO_G-I | NEISO | NYISO_G-I | Internal | Shoulder | B11 | 25 | 600 | 600 | 37.5 | 48.57 | 3 | 8.08
2020 | NEISO_2_NYISO_G-I | NEISO | NYISO_G-I | Internal | Shoulder | B12 | 200 | 600 | 600 | 37.5 | 41.49 | 3 | 0.99
2020 | NEISO_2_NYISO_G-I | NEISO | NYISO_G-I | Internal | Shoulder | B13 | 600 | 600 | 0 | 37.5 | 40.02 | 3 | 0
2020 | NEISO_2_NYISO_G-I | NEISO | NYISO_G-I | Internal | Shoulder | B14 | 900 | 600 | 0 | 37.5 | 40.02 | 3 | 0
2020 | NEISO_2_NYISO_G-I | NEISO | NYISO_G-I | Internal | Shoulder | B15 | 1203 | 600 | 0 | 37.5 | 39.18 | 3 | 0
2020 | NEISO_2_NYISO_G-I | NEISO | NYISO_G-I | Internal | Summer | B1 | 10 | 600 | 0 | 265.02 | 262.02 | 3 | 0
2020 | NEISO_2_NYISO_G-I | NEISO | NYISO_G-I | Internal | Summer | B2 | 25 | 600 | 177.09 | 75.05 | 78.05 | 3 | 0
2020 | NEISO_2_NYISO_G-I | NEISO | NYISO_G-I | Internal | Summer | B3 | 75 | 600 | 600 | 48.53 | 53.84 | 3 | 2.31
2020 | NEISO_2_NYISO_G-I | NEISO | NYISO_G-I | Internal | Summer | B4 | 100 | 600 | 600 | 43.14 | 52.92 | 3 | 6.78
2020 | NEISO_2_NYISO_G-I | NEISO | NYISO_G-I | Internal | Summer | B5 | 200 | 600 | 600 | 34.61 | 48.95 | 3 | 11.33
2020 | NEISO_2_NYISO_G-I | NEISO | NYISO_G-I | Internal | Summer | B6 | 300 | 600 | 600 | 34.61 | 48.95 | 3 | 11.33
2020 | NEISO_2_NYISO_G-I | NEISO | NYISO_G-I | Internal | Summer | B7 | 400 | 600 | 600 | 34.61 | 41.03 | 3 | 3.42
2020 | NEISO_2_NYISO_G-I | NEISO | NYISO_G-I | Internal | Summer | B8 | 500 | 600 | 562.1 | 34.61 | 37.61 | 3 | 0
2020 | NEISO_2_NYISO_G-I | NEISO | NYISO_G-I | Internal | Summer | B9 | 800 | 600 | 73.59 | 34.61 | 37.61 | 3 | 0
2020 | NEISO_2_NYISO_G-I | NEISO | NYISO_G-I | Internal | Summer | B10 | 1262 | 600 | 40.46 | 34.61 | 37.61 | 3 | 0
2020 | NEISO_2_NYISO_G-I | NEISO | NYISO_G-I | Internal | Winter | B16 | 25 | 600 | 600 | 46.42 | 66.11 | 3 | 16.69
2020 | NEISO_2_NYISO_G-I | NEISO | NYISO_G-I | Internal | Winter | B17 | 100 | 600 | 600 | 46.42 | 51.16 | 3 | 1.73
2020 | NEISO_2_NYISO_G-I | NEISO | NYISO_G-I | Internal | Winter | B18 | 400 | 600 | 600 | 46.42 | 51.16 | 3 | 1.73
2020 | NEISO_2_NYISO_G-I | NEISO | NYISO_G-I | Internal | Winter | B19 | 700 | 600 | 62.73 | 46.42 | 49.42 | 3 | 0
2020 | NEISO_2_NYISO_G-I | NEISO | NYISO_G-I | Internal | Winter | B20 | 935 | 600 | 0 | 46.42 | 45.78 | 3 | 0
2020 | NEISO_2_NYISO_J-K | NEISO | NYISO_J-K | Internal | Shoulder | B11 | 25 | 430 | 430 | 37.5 | 48.58 | 3 | 8.09
2020 | NEISO_2_NYISO_J-K | NEISO | NYISO_J-K | Internal | Shoulder | B12 | 200 | 430 | 430 | 37.5 | 41.5 | 3 | 1
2020 | NEISO_2_NYISO_J-K | NEISO | NYISO_J-K | Internal | Shoulder | B13 | 600 | 430 | 0 | 37.5 | 40.03 | 3 | 0
2020 | NEISO_2_NYISO_J-K | NEISO | NYISO_J-K | Internal | Shoulder | B14 | 900 | 430 | 0 | 37.5 | 40.03 | 3 | 0
2020 | NEISO_2_NYISO_J-K | NEISO | NYISO_J-K | Internal | Shoulder | B15 | 1203 | 430 | 0 | 37.5 | 39.19 | 3 | 0
2020 | NEISO_2_NYISO_J-K | NEISO | NYISO_J-K | Internal | Summer | B1 | 10 | 430 | 0 | 265.02 | 262.03 | 3 | 0
2020 | NEISO_2_NYISO_J-K | NEISO | NYISO_J-K | Internal | Summer | B2 | 25 | 430 | 429.74 | 75.05 | 78.06 | 3 | 0.01
2020 | NEISO_2_NYISO_J-K | NEISO | NYISO_J-K | Internal | Summer | B3 | 75 | 430 | 430 | 48.53 | 53.85 | 3 | 2.32
2020 | NEISO_2_NYISO_J-K | NEISO | NYISO_J-K | Internal | Summer | B4 | 100 | 430 | 430 | 43.14 | 52.93 | 3 | 6.79
2020 | NEISO_2_NYISO_J-K | NEISO | NYISO_J-K | Internal | Summer | B5 | 200 | 430 | 430 | 34.61 | 48.96 | 3 | 11.34
2020 | NEISO_2_NYISO_J-K | NEISO | NYISO_J-K | Internal | Summer | B6 | 300 | 430 | 430 | 34.61 | 48.96 | 3 | 11.34
2020 | NEISO_2_NYISO_J-K | NEISO | NYISO_J-K | Internal | Summer | B7 | 400 | 430 | 430 | 34.61 | 41.04 | 3 | 3.43
2020 | NEISO_2_NYISO_J-K | NEISO | NYISO_J-K | Internal | Summer | B8 | 500 | 430 | 429.99 | 34.61 | 37.63 | 3 | 0.01
2020 | NEISO_2_NYISO_J-K | NEISO | NYISO_J-K | Internal | Summer | B9 | 800 | 430 | 429.99 | 34.61 | 37.63 | 3 | 0.01
2020 | NEISO_2_NYISO_J-K | NEISO | NYISO_J-K | Internal | Summer | B10 | 1262 | 430 | 429.99 | 34.61 | 37.63 | 3 | 0.01
2020 | NEISO_2_NYISO_J-K | NEISO | NYISO_J-K | Internal | Winter | B16 | 25 | 430 | 430 | 46.42 | 66.13 | 3 | 16.7
2020 | NEISO_2_NYISO_J-K | NEISO | NYISO_J-K | Internal | Winter | B17 | 100 | 430 | 430 | 46.42 | 51.17 | 3 | 1.74
2020 | NEISO_2_NYISO_J-K | NEISO | NYISO_J-K | Internal | Winter | B18 | 400 | 430 | 430 | 46.42 | 51.17 | 3 | 1.74
2020 | NEISO_2_NYISO_J-K | NEISO | NYISO_J-K | Internal | Winter | B19 | 700 | 430 | 429.99 | 46.42 | 49.44 | 3 | 0.01
2020 | NEISO_2_NYISO_J-K | NEISO | NYISO_J-K | Internal | Winter | B20 | 935 | 430 | 0 | 46.42 | 45.79 | 3 | 0
2020 | NonRTO_Midwest_2_MISO_IN | NonRTO_Midwest | MISO_IN | Internal | Shoulder | B11 | 25 | 4450 | 0 | 70.65 | 62.65 | 8 | 0
2020 | NonRTO_Midwest_2_MISO_IN | NonRTO_Midwest | MISO_IN | Internal | Shoulder | B12 | 200 | 4450 | 0 | 55.52 | 47.52 | 8 | 0
2020 | NonRTO_Midwest_2_MISO_IN | NonRTO_Midwest | MISO_IN | Internal | Shoulder | B13 | 600 | 4450 | 0 | 50.78 | 44.38 | 8 | 0
2020 | NonRTO_Midwest_2_MISO_IN | NonRTO_Midwest | MISO_IN | Internal | Shoulder | B14 | 900 | 4450 | 0 | 43.12 | 41.81 | 8 | 0
2020 | NonRTO_Midwest_2_MISO_IN | NonRTO_Midwest | MISO_IN | Internal | Shoulder | B15 | 1203 | 4450 | 0 | 36.07 | 39.18 | 8 | 0
2020 | NonRTO_Midwest_2_MISO_IN | NonRTO_Midwest | MISO_IN | Internal | Summer | B1 | 10 | 4450 | 0 | 69.15 | 66.13 | 8 | 0
2020 | NonRTO_Midwest_2_MISO_IN | NonRTO_Midwest | MISO_IN | Internal | Summer | B2 | 25 | 4450 | 0 | 69.15 | 64.55 | 8 | 0
2020 | NonRTO_Midwest_2_MISO_IN | NonRTO_Midwest | MISO_IN | Internal | Summer | B3 | 75 | 4450 | 0 | 69.15 | 63.38 | 8 | 0
2020 | NonRTO_Midwest_2_MISO_IN | NonRTO_Midwest | MISO_IN | Internal | Summer | B4 | 100 | 4450 | 0 | 69.15 | 61.97 | 8 | 0
2020 | NonRTO_Midwest_2_MISO_IN | NonRTO_Midwest | MISO_IN | Internal | Summer | B5 | 200 | 4450 | 0 | 68.4 | 60.4 | 8 | 0
2020 | NonRTO_Midwest_2_MISO_IN | NonRTO_Midwest | MISO_IN | Internal | Summer | B6 | 300 | 4450 | 0 | 61.17 | 53.17 | 8 | 0
2020 | NonRTO_Midwest_2_MISO_IN | NonRTO_Midwest | MISO_IN | Internal | Summer | B7 | 400 | 4450 | 0 | 43.83 | 42.53 | 8 | 0
2020 | NonRTO_Midwest_2_MISO_IN | NonRTO_Midwest | MISO_IN | Internal | Summer | B8 | 500 | 4450 | 0 | 42.79 | 39.1 | 8 | 0
2020 | NonRTO_Midwest_2_MISO_IN | NonRTO_Midwest | MISO_IN | Internal | Summer | B9 | 800 | 4450 | 0 | 36.96 | 37.84 | 8 | 0
2020 | NonRTO_Midwest_2_MISO_IN | NonRTO_Midwest | MISO_IN | Internal | Summer | B10 | 1262 | 4450 | 0 | 33.6 | 36.38 | 8 | 0
2020 | NonRTO_Midwest_2_MISO_IN | NonRTO_Midwest | MISO_IN | Internal | Winter | B16 | 25 | 4450 | 0 | 66.11 | 58.11 | 8 | 0
2020 | NonRTO_Midwest_2_MISO_IN | NonRTO_Midwest | MISO_IN | Internal | Winter | B17 | 100 | 4450 | 0 | 56.31 | 48.31 | 8 | 0
2020 | NonRTO_Midwest_2_MISO_IN | NonRTO_Midwest | MISO_IN | Internal | Winter | B18 | 400 | 4450 | 0 | 52.56 | 44.56 | 8 | 0
2020 | NonRTO_Midwest_2_MISO_IN | NonRTO_Midwest | MISO_IN | Internal | Winter | B19 | 700 | 4450 | 0 | 43.63 | 42.25 | 8 | 0
2020 | NonRTO_Midwest_2_MISO_IN | NonRTO_Midwest | MISO_IN | Internal | Winter | B20 | 935 | 4450 | 0 | 36.12 | 39.21 | 8 | 0
2020 | NonRTO_Midwest_2_TVA_Transmission | NonRTO_Midwest | TVA_Transmission | Internal | Shoulder | B11 | 25 | 2400 | 0 | 70.65 | 62.16 | 8 | 0
2020 | NonRTO_Midwest_2_TVA_Transmission | NonRTO_Midwest | TVA_Transmission | Internal | Shoulder | B12 | 200 | 2400 | 0 | 55.52 | 48.52 | 8 | 0
2020 | NonRTO_Midwest_2_TVA_Transmission | NonRTO_Midwest | TVA_Transmission | Internal | Shoulder | B13 | 600 | 2400 | 0 | 50.78 | 45.71 | 8 | 0
2020 | NonRTO_Midwest_2_TVA_Transmission | NonRTO_Midwest | TVA_Transmission | Internal | Shoulder | B14 | 900 | 2400 | 0 | 43.12 | 44.45 | 8 | 0
2020 | NonRTO_Midwest_2_TVA_Transmission | NonRTO_Midwest | TVA_Transmission | Internal | Shoulder | B15 | 1203 | 2400 | 0 | 36.07 | 42.72 | 8 | 0
2020 | NonRTO_Midwest_2_TVA_Transmission | NonRTO_Midwest | TVA_Transmission | Internal | Summer | B1 | 10 | 2400 | 0 | 69.15 | 74.13 | 8 | 0
2020 | NonRTO_Midwest_2_TVA_Transmission | NonRTO_Midwest | TVA_Transmission | Internal | Summer | B2 | 25 | 2400 | 0 | 69.15 | 72.53 | 8 | 0
2020 | NonRTO_Midwest_2_TVA_Transmission | NonRTO_Midwest | TVA_Transmission | Internal | Summer | B3 | 75 | 2400 | 0 | 69.15 | 67.86 | 8 | 0
2020 | NonRTO_Midwest_2_TVA_Transmission | NonRTO_Midwest | TVA_Transmission | Internal | Summer | B4 | 100 | 2400 | 0 | 69.15 | 67.78 | 8 | 0
2020 | NonRTO_Midwest_2_TVA_Transmission | NonRTO_Midwest | TVA_Transmission | Internal | Summer | B5 | 200 | 2400 | 0 | 68.4 | 63.23 | 8 | 0
2020 | NonRTO_Midwest_2_TVA_Transmission | NonRTO_Midwest | TVA_Transmission | Internal | Summer | B6 | 300 | 2400 | 0 | 61.17 | 56.29 | 8 | 0
2020 | NonRTO_Midwest_2_TVA_Transmission | NonRTO_Midwest | TVA_Transmission | Internal | Summer | B7 | 400 | 2400 | 0 | 43.83 | 47.64 | 8 | 0
2020 | NonRTO_Midwest_2_TVA_Transmission | NonRTO_Midwest | TVA_Transmission | Internal | Summer | B8 | 500 | 2400 | 0 | 42.79 | 42.41 | 8 | 0
2020 | NonRTO_Midwest_2_TVA_Transmission | NonRTO_Midwest | TVA_Transmission | Internal | Summer | B9 | 800 | 2400 | 0 | 36.96 | 41.86 | 8 | 0
2020 | NonRTO_Midwest_2_TVA_Transmission | NonRTO_Midwest | TVA_Transmission | Internal | Summer | B10 | 1262 | 2400 | 0 | 33.6 | 38.62 | 8 | 0
2020 | NonRTO_Midwest_2_TVA_Transmission | NonRTO_Midwest | TVA_Transmission | Internal | Winter | B16 | 25 | 2400 | 0 | 66.11 | 62.37 | 8 | 0
2020 | NonRTO_Midwest_2_TVA_Transmission | NonRTO_Midwest | TVA_Transmission | Internal | Winter | B17 | 100 | 2400 | 0 | 56.31 | 50.55 | 8 | 0
2020 | NonRTO_Midwest_2_TVA_Transmission | NonRTO_Midwest | TVA_Transmission | Internal | Winter | B18 | 400 | 2400 | 0 | 52.56 | 47.32 | 8 | 0
2020 | NonRTO_Midwest_2_TVA_Transmission | NonRTO_Midwest | TVA_Transmission | Internal | Winter | B19 | 700 | 2400 | 0 | 43.63 | 45.15 | 8 | 0
2020 | NonRTO_Midwest_2_TVA_Transmission | NonRTO_Midwest | TVA_Transmission | Internal | Winter | B20 | 935 | 2400 | 0 | 36.12 | 42.88 | 8 | 0
2020 | NYISO_A-F_2_IESO | NYISO_A-F | IESO | Internal | Shoulder | B11 | 25 | 1600 | 0 | 39.87 | 32.17 | 7 | 0
2020 | NYISO_A-F_2_IESO | NYISO_A-F | IESO | Internal | Shoulder | B12 | 200 | 1600 | 0 | 40.5 | 32.17 | 7 | 0
2020 | NYISO_A-F_2_IESO | NYISO_A-F | IESO | Internal | Shoulder | B13 | 600 | 1600 | 0 | 39.17 | 32.17 | 7 | 0
2020 | NYISO_A-F_2_IESO | NYISO_A-F | IESO | Internal | Shoulder | B14 | 900 | 1600 | 0 | 39.17 | 32.17 | 7 | 0
2020 | NYISO_A-F_2_IESO | NYISO_A-F | IESO | Internal | Shoulder | B15 | 1203 | 1600 | 0 | 39.17 | 32.17 | 7 | 0
2020 | NYISO_A-F_2_IESO | NYISO_A-F | IESO | Internal | Summer | B1 | 10 | 1600 | 0 | 52.51 | 45.51 | 7 | 0
2020 | NYISO_A-F_2_IESO | NYISO_A-F | IESO | Internal | Summer | B2 | 25 | 1600 | 0 | 52.51 | 45.51 | 7 | 0
2020 | NYISO_A-F_2_IESO | NYISO_A-F | IESO | Internal | Summer | B3 | 75 | 1600 | 0 | 50.88 | 39.14 | 7 | 0
2020 | NYISO_A-F_2_IESO | NYISO_A-F | IESO | Internal | Summer | B4 | 100 | 1600 | 0 | 46.14 | 39.14 | 7 | 0
2020 | NYISO_A-F_2_IESO | NYISO_A-F | IESO | Internal | Summer | B5 | 200 | 1600 | 0 | 45.82 | 38.82 | 7 | 0
2020 | NYISO_A-F_2_IESO | NYISO_A-F | IESO | Internal | Summer | B6 | 300 | 1600 | 0 | 43.19 | 36.19 | 7 | 0
2020 | NYISO_A-F_2_IESO | NYISO_A-F | IESO | Internal | Summer | B7 | 400 | 1600 | 0 | 38.61 | 31.61 | 7 | 0
2020 | NYISO_A-F_2_IESO | NYISO_A-F | IESO | Internal | Summer | B8 | 500 | 1600 | 0 | 37.6 | 30.6 | 7 | 0
2020 | NYISO_A-F_2_IESO | NYISO_A-F | IESO | Internal | Summer | B9 | 800 | 1600 | 0 | 37.6 | 30.6 | 7 | 0
2020 | NYISO_A-F_2_IESO | NYISO_A-F | IESO | Internal | Summer | B10 | 1262 | 1600 | 0 | 37.6 | 30.6 | 7 | 0
2020 | NYISO_A-F_2_IESO | NYISO_A-F | IESO | Internal | Winter | B16 | 25 | 1600 | 0 | 46.19 | 39.19 | 7 | 0
2020 | NYISO_A-F_2_IESO | NYISO_A-F | IESO | Internal | Winter | B17 | 100 | 1600 | 0 | 42.31 | 35.31 | 7 | 0
2020 | NYISO_A-F_2_IESO | NYISO_A-F | IESO | Internal | Winter | B18 | 400 | 1600 | 0 | 42.26 | 35.26 | 7 | 0
2020 | NYISO_A-F_2_IESO | NYISO_A-F | IESO | Internal | Winter | B19 | 700 | 1600 | 0 | 42.26 | 35.26 | 7 | 0
2020 | NYISO_A-F_2_IESO | NYISO_A-F | IESO | Internal | Winter | B20 | 935 | 1600 | 0 | 42.26 | 35.26 | 7 | 0
2020 | NYISO_A-F_2_NEISO | NYISO_A-F | NEISO | Internal | Shoulder | B11 | 25 | 600 | 0 | 39.87 | 37.5 | 3 | 0
2020 | NYISO_A-F_2_NEISO | NYISO_A-F | NEISO | Internal | Shoulder | B12 | 200 | 600 | 0 | 40.5 | 37.5 | 3 | 0
2020 | NYISO_A-F_2_NEISO | NYISO_A-F | NEISO | Internal | Shoulder | B13 | 600 | 600 | 0 | 39.17 | 37.5 | 3 | 0
2020 | NYISO_A-F_2_NEISO | NYISO_A-F | NEISO | Internal | Shoulder | B14 | 900 | 600 | 0 | 39.17 | 37.5 | 3 | 0
2020 | NYISO_A-F_2_NEISO | NYISO_A-F | NEISO | Internal | Shoulder | B15 | 1203 | 600 | 0 | 39.17 | 37.5 | 3 | 0
2020 | NYISO_A-F_2_NEISO | NYISO_A-F | NEISO | Internal | Summer | B1 | 10 | 600 | 600 | 52.51 | 265.02 | 3 | 209.51
2020 | NYISO_A-F_2_NEISO | NYISO_A-F | NEISO | Internal | Summer | B2 | 25 | 600 | 600 | 52.51 | 75.05 | 3 | 19.54
2020 | NYISO_A-F_2_NEISO | NYISO_A-F | NEISO | Internal | Summer | B3 | 75 | 600 | 0 | 50.88 | 48.53 | 3 | 0
2020 | NYISO_A-F_2_NEISO | NYISO_A-F | NEISO | Internal | Summer | B4 | 100 | 600 | 0 | 46.14 | 43.14 | 3 | 0
2020 | NYISO_A-F_2_NEISO | NYISO_A-F | NEISO | Internal | Summer | B5 | 200 | 600 | 0 | 45.82 | 34.61 | 3 | 0
2020 | NYISO_A-F_2_NEISO | NYISO_A-F | NEISO | Internal | Summer | B6 | 300 | 600 | 0 | 43.19 | 34.61 | 3 | 0
2020 | NYISO_A-F_2_NEISO | NYISO_A-F | NEISO | Internal | Summer | B7 | 400 | 600 | 0 | 38.61 | 34.61 | 3 | 0
2020 | NYISO_A-F_2_NEISO | NYISO_A-F | NEISO | Internal | Summer | B8 | 500 | 600 | 0 | 37.6 | 34.61 | 3 | 0
2020 | NYISO_A-F_2_NEISO | NYISO_A-F | NEISO | Internal | Summer | B9 | 800 | 600 | 0 | 37.6 | 34.61 | 3 | 0
2020 | NYISO_A-F_2_NEISO | NYISO_A-F | NEISO | Internal | Summer | B10 | 1262 | 600 | 0 | 37.6 | 34.61 | 3 | 0
2020 | NYISO_A-F_2_NEISO | NYISO_A-F | NEISO | Internal | Winter | B16 | 25 | 600 | 0 | 46.19 | 46.42 | 3 | 0
2020 | NYISO_A-F_2_NEISO | NYISO_A-F | NEISO | Internal | Winter | B17 | 100 | 600 | 600 | 42.31 | 46.42 | 3 | 1.12
2020 | NYISO_A-F_2_NEISO | NYISO_A-F | NEISO | Internal | Winter | B18 | 400 | 600 | 600 | 42.26 | 46.42 | 3 | 1.16
2020 | NYISO_A-F_2_NEISO | NYISO_A-F | NEISO | Internal | Winter | B19 | 700 | 600 | 600 | 42.26 | 46.42 | 3 | 1.16
2020 | NYISO_A-F_2_NEISO | NYISO_A-F | NEISO | Internal | Winter | B20 | 935 | 600 | 600 | 42.26 | 46.42 | 3 | 1.16
2020 | NYISO_A-F_2_NYISO_G-I | NYISO_A-F | NYISO_G-I | Internal | Shoulder | B11 | 25 | 4250 | 4250 | 39.87 | 48.57 | 0.01 | 8.69
2020 | NYISO_A-F_2_NYISO_G-I | NYISO_A-F | NYISO_G-I | Internal | Shoulder | B12 | 200 | 4250 | 4250 | 40.5 | 41.49 | 0.01 | 0.98
2020 | NYISO_A-F_2_NYISO_G-I | NYISO_A-F | NYISO_G-I | Internal | Shoulder | B13 | 600 | 4250 | 4250 | 39.17 | 40.02 | 0.01 | 0.84
2020 | NYISO_A-F_2_NYISO_G-I | NYISO_A-F | NYISO_G-I | Internal | Shoulder | B14 | 900 | 4250 | 4250 | 39.17 | 40.02 | 0.01 | 0.84
2020 | NYISO_A-F_2_NYISO_G-I | NYISO_A-F | NYISO_G-I | Internal | Shoulder | B15 | 1203 | 4250 | 2241.65 | 39.17 | 39.18 | 0.01 | 0
2020 | NYISO_A-F_2_NYISO_G-I | NYISO_A-F | NYISO_G-I | Internal | Summer | B1 | 10 | 4250 | 4250 | 52.51 | 262.02 | 0.01 | 209.5
2020 | NYISO_A-F_2_NYISO_G-I | NYISO_A-F | NYISO_G-I | Internal | Summer | B2 | 25 | 4250 | 4250 | 52.51 | 78.05 | 0.01 | 25.53
2020 | NYISO_A-F_2_NYISO_G-I | NYISO_A-F | NYISO_G-I | Internal | Summer | B3 | 75 | 4250 | 4250 | 50.88 | 53.84 | 0.01 | 2.95
2020 | NYISO_A-F_2_NYISO_G-I | NYISO_A-F | NYISO_G-I | Internal | Summer | B4 | 100 | 4250 | 4250 | 46.14 | 52.92 | 0.01 | 6.77
2020 | NYISO_A-F_2_NYISO_G-I | NYISO_A-F | NYISO_G-I | Internal | Summer | B5 | 200 | 4250 | 4250 | 45.82 | 48.95 | 0.01 | 3.11
2020 | NYISO_A-F_2_NYISO_G-I | NYISO_A-F | NYISO_G-I | Internal | Summer | B6 | 300 | 4250 | 4250 | 43.19 | 48.95 | 0.01 | 5.74
2020 | NYISO_A-F_2_NYISO_G-I | NYISO_A-F | NYISO_G-I | Internal | Summer | B7 | 400 | 4250 | 4250 | 38.61 | 41.03 | 0.01 | 2.41
2020 | NYISO_A-F_2_NYISO_G-I | NYISO_A-F | NYISO_G-I | Internal | Summer | B8 | 500 | 4250 | 3478.89 | 37.6 | 37.61 | 0.01 | 0
2020 | NYISO_A-F_2_NYISO_G-I | NYISO_A-F | NYISO_G-I | Internal | Summer | B9 | 800 | 4250 | 2881.52 | 37.6 | 37.61 | 0.01 | 0
2020 | NYISO_A-F_2_NYISO_G-I | NYISO_A-F | NYISO_G-I | Internal | Summer | B10 | 1262 | 4250 | 648.48 | 37.6 | 37.61 | 0.01 | 0
2020 | NYISO_A-F_2_NYISO_G-I | NYISO_A-F | NYISO_G-I | Internal | Winter | B16 | 25 | 4250 | 4250 | 46.19 | 66.11 | 0.01 | 19.91
2020 | NYISO_A-F_2_NYISO_G-I | NYISO_A-F | NYISO_G-I | Internal | Winter | B17 | 100 | 4250 | 4250 | 42.31 | 51.16 | 0.01 | 8.83
2020 | NYISO_A-F_2_NYISO_G-I | NYISO_A-F | NYISO_G-I | Internal | Winter | B18 | 400 | 4250 | 4250 | 42.26 | 51.16 | 0.01 | 8.88
2020 | NYISO_A-F_2_NYISO_G-I | NYISO_A-F | NYISO_G-I | Internal | Winter | B19 | 700 | 4250 | 4250 | 42.26 | 49.42 | 0.01 | 7.15
2020 | NYISO_A-F_2_NYISO_G-I | NYISO_A-F | NYISO_G-I | Internal | Winter | B20 | 935 | 4250 | 4250 | 42.26 | 45.78 | 0.01 | 3.51
2020 | NYISO_A-F_2_PJM_ROM | NYISO_A-F | PJM_ROM | Internal | Shoulder | B11 | 25 | 1000 | 1000 | 39.87 | 56.58 | 8 | 8.72
2020 | NYISO_A-F_2_PJM_ROM | NYISO_A-F | PJM_ROM | Internal | Shoulder | B12 | 200 | 1000 | 1000 | 40.5 | 49.5 | 8 | 1
2020 | NYISO_A-F_2_PJM_ROM | NYISO_A-F | PJM_ROM | Internal | Shoulder | B13 | 600 | 1000 | 0 | 39.17 | 43.03 | 8 | 0
2020 | NYISO_A-F_2_PJM_ROM | NYISO_A-F | PJM_ROM | Internal | Shoulder | B14 | 900 | 1000 | 0 | 39.17 | 41.82 | 8 | 0
2020 | NYISO_A-F_2_PJM_ROM | NYISO_A-F | PJM_ROM | Internal | Shoulder | B15 | 1203 | 1000 | 0 | 39.17 | 37.65 | 8 | 0
2020 | NYISO_A-F_2_PJM_ROM | NYISO_A-F | PJM_ROM | Internal | Summer | B1 | 10 | 1000 | 1000 | 52.51 | 68.14 | 8 | 7.63
2020 | NYISO_A-F_2_PJM_ROM | NYISO_A-F | PJM_ROM | Internal | Summer | B2 | 25 | 1000 | 1000 | 52.51 | 66.54 | 8 | 6.03
2020 | NYISO_A-F_2_PJM_ROM | NYISO_A-F | PJM_ROM | Internal | Summer | B3 | 75 | 1000 | 1000 | 50.88 | 61.85 | 8 | 2.97
2020 | NYISO_A-F_2_PJM_ROM | NYISO_A-F | PJM_ROM | Internal | Summer | B4 | 100 | 1000 | 1000 | 46.14 | 61.85 | 8 | 7.71
2020 | NYISO_A-F_2_PJM_ROM | NYISO_A-F | PJM_ROM | Internal | Summer | B5 | 200 | 1000 | 1000 | 45.82 | 58.38 | 8 | 4.56
2020 | NYISO_A-F_2_PJM_ROM | NYISO_A-F | PJM_ROM | Internal | Summer | B6 | 300 | 1000 | 447.86 | 43.19 | 51.19 | 8 | 0
2020 | NYISO_A-F_2_PJM_ROM | NYISO_A-F | PJM_ROM | Internal | Summer | B7 | 400 | 1000 | 0 | 38.61 | 42.77 | 8 | 0
2020 | NYISO_A-F_2_PJM_ROM | NYISO_A-F | PJM_ROM | Internal | Summer | B8 | 500 | 1000 | 0 | 37.6 | 38.06 | 8 | 0
2020 | NYISO_A-F_2_PJM_ROM | NYISO_A-F | PJM_ROM | Internal | Summer | B9 | 800 | 1000 | 0 | 37.6 | 37.35 | 8 | 0
2020 | NYISO_A-F_2_PJM_ROM | NYISO_A-F | PJM_ROM | Internal | Summer | B10 | 1262 | 1000 | 0 | 37.6 | 35.13 | 8 | 0
2020 | NYISO_A-F_2_PJM_ROM | NYISO_A-F | PJM_ROM | Internal | Winter | B16 | 25 | 1000 | 1000 | 46.19 | 60.11 | 8 | 5.92
2020 | NYISO_A-F_2_PJM_ROM | NYISO_A-F | PJM_ROM | Internal | Winter | B17 | 100 | 1000 | 482.82 | 42.31 | 50.31 | 8 | 0
2020 | NYISO_A-F_2_PJM_ROM | NYISO_A-F | PJM_ROM | Internal | Winter | B18 | 400 | 1000 | 0 | 42.26 | 46.56 | 8 | 0
2020 | NYISO_A-F_2_PJM_ROM | NYISO_A-F | PJM_ROM | Internal | Winter | B19 | 700 | 1000 | 0 | 42.26 | 43.41 | 8 | 0
2020 | NYISO_A-F_2_PJM_ROM | NYISO_A-F | PJM_ROM | Internal | Winter | B20 | 935 | 1000 | 0 | 42.26 | 39.03 | 8 | 0
2020 | NYISO_G-I_2_NEISO | NYISO_G-I | NEISO | Internal | Shoulder | B11 | 25 | 600 | 0 | 48.57 | 37.5 | 3 | 0
2020 | NYISO_G-I_2_NEISO | NYISO_G-I | NEISO | Internal | Shoulder | B12 | 200 | 600 | 0 | 41.49 | 37.5 | 3 | 0
2020 | NYISO_G-I_2_NEISO | NYISO_G-I | NEISO | Internal | Shoulder | B13 | 600 | 600 | 0 | 40.02 | 37.5 | 3 | 0
2020 | NYISO_G-I_2_NEISO | NYISO_G-I | NEISO | Internal | Shoulder | B14 | 900 | 600 | 0 | 40.02 | 37.5 | 3 | 0
2020 | NYISO_G-I_2_NEISO | NYISO_G-I | NEISO | Internal | Shoulder | B15 | 1203 | 600 | 0 | 39.18 | 37.5 | 3 | 0
2020 | NYISO_G-I_2_NEISO | NYISO_G-I | NEISO | Internal | Summer | B1 | 10 | 600 | 69.32 | 262.02 | 265.02 | 3 | 0
2020 | NYISO_G-I_2_NEISO | NYISO_G-I | NEISO | Internal | Summer | B2 | 25 | 600 | 0 | 78.05 | 75.05 | 3 | 0
2020 | NYISO_G-I_2_NEISO | NYISO_G-I | NEISO | Internal | Summer | B3 | 75 | 600 | 0 | 53.84 | 48.53 | 3 | 0
2020 | NYISO_G-I_2_NEISO | NYISO_G-I | NEISO | Internal | Summer | B4 | 100 | 600 | 0 | 52.92 | 43.14 | 3 | 0
2020 | NYISO_G-I_2_NEISO | NYISO_G-I | NEISO | Internal | Summer | B5 | 200 | 600 | 0 | 48.95 | 34.61 | 3 | 0
2020 | NYISO_G-I_2_NEISO | NYISO_G-I | NEISO | Internal | Summer | B6 | 300 | 600 | 0 | 48.95 | 34.61 | 3 | 0
2020 | NYISO_G-I_2_NEISO | NYISO_G-I | NEISO | Internal | Summer | B7 | 400 | 600 | 0 | 41.03 | 34.61 | 3 | 0
2020 | NYISO_G-I_2_NEISO | NYISO_G-I | NEISO | Internal | Summer | B8 | 500 | 600 | 0 | 37.61 | 34.61 | 3 | 0
2020 | NYISO_G-I_2_NEISO | NYISO_G-I | NEISO | Internal | Summer | B9 | 800 | 600 | 0 | 37.61 | 34.61 | 3 | 0
2020 | NYISO_G-I_2_NEISO | NYISO_G-I | NEISO | Internal | Summer | B10 | 1262 | 600 | 0 | 37.61 | 34.61 | 3 | 0
2020 | NYISO_G-I_2_NEISO | NYISO_G-I | NEISO | Internal | Winter | B16 | 25 | 600 | 0 | 66.11 | 46.42 | 3 | 0
2020 | NYISO_G-I_2_NEISO | NYISO_G-I | NEISO | Internal | Winter | B17 | 100 | 600 | 0 | 51.16 | 46.42 | 3 | 0
2020 | NYISO_G-I_2_NEISO | NYISO_G-I | NEISO | Internal | Winter | B18 | 400 | 600 | 0 | 51.16 | 46.42 | 3 | 0
2020 | NYISO_G-I_2_NEISO | NYISO_G-I | NEISO | Internal | Winter | B19 | 700 | 600 | 0 | 49.42 | 46.42 | 3 | 0
2020 | NYISO_G-I_2_NEISO | NYISO_G-I | NEISO | Internal | Winter | B20 | 935 | 600 | 0 | 45.78 | 46.42 | 3 | 0
2020 | NYISO_G-I_2_NYISO_A-F | NYISO_G-I | NYISO_A-F | Internal | Shoulder | B11 | 25 | 1999 | 0 | 48.57 | 39.87 | 0.01 | 0
2020 | NYISO_G-I_2_NYISO_A-F | NYISO_G-I | NYISO_A-F | Internal | Shoulder | B12 | 200 | 1999 | 0 | 41.49 | 40.5 | 0.01 | 0
2020 | NYISO_G-I_2_NYISO_A-F | NYISO_G-I | NYISO_A-F | Internal | Shoulder | B13 | 600 | 1999 | 0 | 40.02 | 39.17 | 0.01 | 0
2020 | NYISO_G-I_2_NYISO_A-F | NYISO_G-I | NYISO_A-F | Internal | Shoulder | B14 | 900 | 1999 | 0 | 40.02 | 39.17 | 0.01 | 0
2020 | NYISO_G-I_2_NYISO_A-F | NYISO_G-I | NYISO_A-F | Internal | Shoulder | B15 | 1203 | 1999 | 0 | 39.18 | 39.17 | 0.01 | 0
2020 | NYISO_G-I_2_NYISO_A-F | NYISO_G-I | NYISO_A-F | Internal | Summer | B1 | 10 | 1999 | 0 | 262.02 | 52.51 | 0.01 | 0
2020 | NYISO_G-I_2_NYISO_A-F | NYISO_G-I | NYISO_A-F | Internal | Summer | B2 | 25 | 1999 | 0 | 78.05 | 52.51 | 0.01 | 0
2020 | NYISO_G-I_2_NYISO_A-F | NYISO_G-I | NYISO_A-F | Internal | Summer | B3 | 75 | 1999 | 0 | 53.84 | 50.88 | 0.01 | 0
2020 | NYISO_G-I_2_NYISO_A-F | NYISO_G-I | NYISO_A-F | Internal | Summer | B4 | 100 | 1999 | 0 | 52.92 | 46.14 | 0.01 | 0
2020 | NYISO_G-I_2_NYISO_A-F | NYISO_G-I | NYISO_A-F | Internal | Summer | B5 | 200 | 1999 | 0 | 48.95 | 45.82 | 0.01 | 0
2020 | NYISO_G-I_2_NYISO_A-F | NYISO_G-I | NYISO_A-F | Internal | Summer | B6 | 300 | 1999 | 0 | 48.95 | 43.19 | 0.01 | 0
2020 | NYISO_G-I_2_NYISO_A-F | NYISO_G-I | NYISO_A-F | Internal | Summer | B7 | 400 | 1999 | 0 | 41.03 | 38.61 | 0.01 | 0
2020 | NYISO_G-I_2_NYISO_A-F | NYISO_G-I | NYISO_A-F | Internal | Summer | B8 | 500 | 1999 | 0 | 37.61 | 37.6 | 0.01 | 0
2020 | NYISO_G-I_2_NYISO_A-F | NYISO_G-I | NYISO_A-F | Internal | Summer | B9 | 800 | 1999 | 0 | 37.61 | 37.6 | 0.01 | 0
2020 | NYISO_G-I_2_NYISO_A-F | NYISO_G-I | NYISO_A-F | Internal | Summer | B10 | 1262 | 1999 | 0 | 37.61 | 37.6 | 0.01 | 0
2020 | NYISO_G-I_2_NYISO_A-F | NYISO_G-I | NYISO_A-F | Internal | Winter | B16 | 25 | 1999 | 0 | 66.11 | 46.19 | 0.01 | 0
2020 | NYISO_G-I_2_NYISO_A-F | NYISO_G-I | NYISO_A-F | Internal | Winter | B17 | 100 | 1999 | 0 | 51.16 | 42.31 | 0.01 | 0
2020 | NYISO_G-I_2_NYISO_A-F | NYISO_G-I | NYISO_A-F | Internal | Winter | B18 | 400 | 1999 | 0 | 51.16 | 42.26 | 0.01 | 0
2020 | NYISO_G-I_2_NYISO_A-F | NYISO_G-I | NYISO_A-F | Internal | Winter | B19 | 700 | 1999 | 0 | 49.42 | 42.26 | 0.01 | 0
2020 | NYISO_G-I_2_NYISO_A-F | NYISO_G-I | NYISO_A-F | Internal | Winter | B20 | 935 | 1999 | 0 | 45.78 | 42.26 | 0.01 | 0
2020 | NYISO_G-I_2_NYISO_J-K | NYISO_G-I | NYISO_J-K | Internal | Shoulder | B11 | 25 | 6130 | 4769.04 | 48.57 | 48.58 | 0.01 | 0
2020 | NYISO_G-I_2_NYISO_J-K | NYISO_G-I | NYISO_J-K | Internal | Shoulder | B12 | 200 | 6130 | 4027.31 | 41.49 | 41.5 | 0.01 | 0
2020 | NYISO_G-I_2_NYISO_J-K | NYISO_G-I | NYISO_J-K | Internal | Shoulder | B13 | 600 | 6130 | 4430.96 | 40.02 | 40.03 | 0.01 | 0
2020 | NYISO_G-I_2_NYISO_J-K | NYISO_G-I | NYISO_J-K | Internal | Shoulder | B14 | 900 | 6130 | 4585.9 | 40.02 | 40.03 | 0.01 | 0
2020 | NYISO_G-I_2_NYISO_J-K | NYISO_G-I | NYISO_J-K | Internal | Shoulder | B15 | 1203 | 6130 | 3009.38 | 39.18 | 39.19 | 0.01 | 0
2020 | NYISO_G-I_2_NYISO_J-K | NYISO_G-I | NYISO_J-K | Internal | Summer | B1 | 10 | 6130 | 3938.31 | 262.02 | 262.03 | 0.01 | 0
2020 | NYISO_G-I_2_NYISO_J-K | NYISO_G-I | NYISO_J-K | Internal | Summer | B2 | 25 | 6130 | 4278.36 | 78.05 | 78.06 | 0.01 | 0
2020 | NYISO_G-I_2_NYISO_J-K | NYISO_G-I | NYISO_J-K | Internal | Summer | B3 | 75 | 6130 | 3269.58 | 53.84 | 53.85 | 0.01 | 0
2020 | NYISO_G-I_2_NYISO_J-K | NYISO_G-I | NYISO_J-K | Internal | Summer | B4 | 100 | 6130 | 3370.13 | 52.92 | 52.93 | 0.01 | 0
2020 | NYISO_G-I_2_NYISO_J-K | NYISO_G-I | NYISO_J-K | Internal | Summer | B5 | 200 | 6130 | 3506.5 | 48.95 | 48.96 | 0.01 | 0
2020 | NYISO_G-I_2_NYISO_J-K | NYISO_G-I | NYISO_J-K | Internal | Summer | B6 | 300 | 6130 | 5200.86 | 48.95 | 48.96 | 0.01 | 0
2020 | NYISO_G-I_2_NYISO_J-K | NYISO_G-I | NYISO_J-K | Internal | Summer | B7 | 400 | 6130 | 5389.1 | 41.03 | 41.04 | 0.01 | 0
2020 | NYISO_G-I_2_NYISO_J-K | NYISO_G-I | NYISO_J-K | Internal | Summer | B8 | 500 | 6130 | 4715.08 | 37.61 | 37.63 | 0.01 | 0
2020 | NYISO_G-I_2_NYISO_J-K | NYISO_G-I | NYISO_J-K | Internal | Summer | B9 | 800 | 6130 | 3838.21 | 37.61 | 37.63 | 0.01 | 0
2020 | NYISO_G-I_2_NYISO_J-K | NYISO_G-I | NYISO_J-K | Internal | Summer | B10 | 1262 | 6130 | 2025.12 | 37.61 | 37.63 | 0.01 | 0
2020 | NYISO_G-I_2_NYISO_J-K | NYISO_G-I | NYISO_J-K | Internal | Winter | B16 | 25 | 6130 | 5371.27 | 66.11 | 66.13 | 0.01 | 0
2020 | NYISO_G-I_2_NYISO_J-K | NYISO_G-I | NYISO_J-K | Internal | Winter | B17 | 100 | 6130 | 5498.77 | 51.16 | 51.17 | 0.01 | 0
2020 | NYISO_G-I_2_NYISO_J-K | NYISO_G-I | NYISO_J-K | Internal | Winter | B18 | 400 | 6130 | 5566.94 | 51.16 | 51.17 | 0.01 | 0
2020 | NYISO_G-I_2_NYISO_J-K | NYISO_G-I | NYISO_J-K | Internal | Winter | B19 | 700 | 6130 | 5331.33 | 49.42 | 49.44 | 0.01 | 0
2020 | NYISO_G-I_2_NYISO_J-K | NYISO_G-I | NYISO_J-K | Internal | Winter | B20 | 935 | 6130 | 5522.37 | 45.78 | 45.79 | 0.01 | 0
2020 | NYISO_G-I_2_PJM_E | NYISO_G-I | PJM_E | Internal | Shoulder | B11 | 25 | 1500 | 88.71 | 48.57 | 56.57 | 8 | 0
2020 | NYISO_G-I_2_PJM_E | NYISO_G-I | PJM_E | Internal | Shoulder | B12 | 200 | 1500 | 879.59 | 41.49 | 49.49 | 8 | 0
2020 | NYISO_G-I_2_PJM_E | NYISO_G-I | PJM_E | Internal | Shoulder | B13 | 600 | 1500 | 0 | 40.02 | 43.02 | 8 | 0
2020 | NYISO_G-I_2_PJM_E | NYISO_G-I | PJM_E | Internal | Shoulder | B14 | 900 | 1500 | 0 | 40.02 | 41.8 | 8 | 0
2020 | NYISO_G-I_2_PJM_E | NYISO_G-I | PJM_E | Internal | Shoulder | B15 | 1203 | 1500 | 0 | 39.18 | 37.66 | 8 | 0
2020 | NYISO_G-I_2_PJM_E | NYISO_G-I | PJM_E | Internal | Summer | B1 | 10 | 1500 | 0 | 262.02 | 68.15 | 8 | 0
2020 | NYISO_G-I_2_PJM_E | NYISO_G-I | PJM_E | Internal | Summer | B2 | 25 | 1500 | 0 | 78.05 | 66.55 | 8 | 0
2020 | NYISO_G-I_2_PJM_E | NYISO_G-I | PJM_E | Internal | Summer | B3 | 75 | 1500 | 1335.84 | 53.84 | 61.84 | 8 | 0
2020 | NYISO_G-I_2_PJM_E | NYISO_G-I | PJM_E | Internal | Summer | B4 | 100 | 1500 | 1500 | 52.92 | 61.84 | 8 | 0.92
2020 | NYISO_G-I_2_PJM_E | NYISO_G-I | PJM_E | Internal | Summer | B5 | 200 | 1500 | 1500 | 48.95 | 58.37 | 8 | 1.43
2020 | NYISO_G-I_2_PJM_E | NYISO_G-I | PJM_E | Internal | Summer | B6 | 300 | 1500 | 0 | 48.95 | 51.18 | 8 | 0
2020 | NYISO_G-I_2_PJM_E | NYISO_G-I | PJM_E | Internal | Summer | B7 | 400 | 1500 | 0 | 41.03 | 42.76 | 8 | 0
2020 | NYISO_G-I_2_PJM_E | NYISO_G-I | PJM_E | Internal | Summer | B8 | 500 | 1500 | 0 | 37.61 | 38.05 | 8 | 0
2020 | NYISO_G-I_2_PJM_E | NYISO_G-I | PJM_E | Internal | Summer | B9 | 800 | 1500 | 0 | 37.61 | 37.36 | 8 | 0
2020 | NYISO_G-I_2_PJM_E | NYISO_G-I | PJM_E | Internal | Summer | B10 | 1262 | 1500 | 0 | 37.61 | 35.15 | 8 | 0
2020 | NYISO_G-I_2_PJM_E | NYISO_G-I | PJM_E | Internal | Winter | B16 | 25 | 1500 | 0 | 66.11 | 60.13 | 8 | 0
2020 | NYISO_G-I_2_PJM_E | NYISO_G-I | PJM_E | Internal | Winter | B17 | 100 | 1500 | 0 | 51.16 | 50.3 | 8 | 0
2020 | NYISO_G-I_2_PJM_E | NYISO_G-I | PJM_E | Internal | Winter | B18 | 400 | 1500 | 0 | 51.16 | 46.57 | 8 | 0
2020 | NYISO_G-I_2_PJM_E | NYISO_G-I | PJM_E | Internal | Winter | B19 | 700 | 1500 | 0 | 49.42 | 43.42 | 8 | 0
2020 | NYISO_G-I_2_PJM_E | NYISO_G-I | PJM_E | Internal | Winter | B20 | 935 | 1500 | 0 | 45.78 | 39.05 | 8 | 0
2020 | NYISO_J-K_2_NEISO | NYISO_J-K | NEISO | Internal | Shoulder | B11 | 25 | 0.01 | 0 | 48.58 | 37.5 | 3 | 0.4
2020 | NYISO_J-K_2_NEISO | NYISO_J-K | NEISO | Internal | Shoulder | B12 | 200 | 0.01 | 0 | 41.5 | 37.5 | 3 | 0.04
2020 | NYISO_J-K_2_NEISO | NYISO_J-K | NEISO | Internal | Shoulder | B13 | 600 | 0.01 | 0 | 40.03 | 37.5 | 3 | 0.01
2020 | NYISO_J-K_2_NEISO | NYISO_J-K | NEISO | Internal | Shoulder | B14 | 900 | 0.01 | 0 | 40.03 | 37.5 | 3 | 0.01
2020 | NYISO_J-K_2_NEISO | NYISO_J-K | NEISO | Internal | Shoulder | B15 | 1203 | 0.01 | 0 | 39.19 | 37.5 | 3 | 0.01
2020 | NYISO_J-K_2_NEISO | NYISO_J-K | NEISO | Internal | Summer | B1 | 10 | 0.01 | 0 | 262.03 | 265.02 | 3 | 1.56
2020 | NYISO_J-K_2_NEISO | NYISO_J-K | NEISO | Internal | Summer | B2 | 25 | 0.01 | 0 | 78.06 | 75.05 | 3 | 0.43
2020 | NYISO_J-K_2_NEISO | NYISO_J-K | NEISO | Internal | Summer | B3 | 75 | 0.01 | 0 | 53.85 | 48.53 | 3 | 0.12
2020 | NYISO_J-K_2_NEISO | NYISO_J-K | NEISO | Internal | Summer | B4 | 100 | 0.01 | 0 | 52.93 | 43.14 | 3 | 0.09
2020 | NYISO_J-K_2_NEISO | NYISO_J-K | NEISO | Internal | Summer | B5 | 200 | 0.01 | 0 | 48.96 | 34.61 | 3 | 0.04
2020 | NYISO_J-K_2_NEISO | NYISO_J-K | NEISO | Internal | Summer | B6 | 300 | 0.01 | 0 | 48.96 | 34.61 | 3 | 0.03
2020 | NYISO_J-K_2_NEISO | NYISO_J-K | NEISO | Internal | Summer | B7 | 400 | 0.01 | 0 | 41.04 | 34.61 | 3 | 0.02
2020 | NYISO_J-K_2_NEISO | NYISO_J-K | NEISO | Internal | Summer | B8 | 500 | 0.01 | 0 | 37.63 | 34.61 | 3 | 0.02
2020 | NYISO_J-K_2_NEISO | NYISO_J-K | NEISO | Internal | Summer | B9 | 800 | 0.01 | 0 | 37.63 | 34.61 | 3 | 0.01
2020 | NYISO_J-K_2_NEISO | NYISO_J-K | NEISO | Internal | Summer | B10 | 1262 | 0.01 | 0 | 37.63 | 34.61 | 3 | 0.01
2020 | NYISO_J-K_2_NEISO | NYISO_J-K | NEISO | Internal | Winter | B16 | 25 | 0.01 | 0 | 66.13 | 46.42 | 3 | 0.38
2020 | NYISO_J-K_2_NEISO | NYISO_J-K | NEISO | Internal | Winter | B17 | 100 | 0.01 | 0 | 51.17 | 46.42 | 3 | 0.09
2020 | NYISO_J-K_2_NEISO | NYISO_J-K | NEISO | Internal | Winter | B18 | 400 | 0.01 | 0 | 51.17 | 46.42 | 3 | 0.02
2020 | NYISO_J-K_2_NEISO | NYISO_J-K | NEISO | Internal | Winter | B19 | 700 | 0.01 | 0 | 49.44 | 46.42 | 3 | 0.01
2020 | NYISO_J-K_2_NEISO | NYISO_J-K | NEISO | Internal | Winter | B20 | 935 | 0.01 | 0 | 45.79 | 46.42 | 3 | 0.01
2020 | NYISO_J-K_2_NYISO_G-I | NYISO_J-K | NYISO_G-I | Internal | Shoulder | B11 | 25 | 1999 | 0.13 | 48.58 | 48.57 | 0.01 | 0
2020 | NYISO_J-K_2_NYISO_G-I | NYISO_J-K | NYISO_G-I | Internal | Shoulder | B12 | 200 | 1999 | 0.02 | 41.5 | 41.49 | 0.01 | 0
2020 | NYISO_J-K_2_NYISO_G-I | NYISO_J-K | NYISO_G-I | Internal | Shoulder | B13 | 600 | 1999 | 0 | 40.03 | 40.02 | 0.01 | 0
2020 | NYISO_J-K_2_NYISO_G-I | NYISO_J-K | NYISO_G-I | Internal | Shoulder | B14 | 900 | 1999 | 0 | 40.03 | 40.02 | 0.01 | 0
2020 | NYISO_J-K_2_NYISO_G-I | NYISO_J-K | NYISO_G-I | Internal | Shoulder | B15 | 1203 | 1999 | 0 | 39.19 | 39.18 | 0.01 | 0
2020 | NYISO_J-K_2_NYISO_G-I | NYISO_J-K | NYISO_G-I | Internal | Summer | B1 | 10 | 1999 | 0.32 | 262.03 | 262.02 | 0.01 | 0
2020 | NYISO_J-K_2_NYISO_G-I | NYISO_J-K | NYISO_G-I | Internal | Summer | B2 | 25 | 1999 | 0.13 | 78.06 | 78.05 | 0.01 | 0
2020 | NYISO_J-K_2_NYISO_G-I | NYISO_J-K | NYISO_G-I | Internal | Summer | B3 | 75 | 1999 | 0.04 | 53.85 | 53.84 | 0.01 | 0
2020 | NYISO_J-K_2_NYISO_G-I | NYISO_J-K | NYISO_G-I | Internal | Summer | B4 | 100 | 1999 | 0.03 | 52.93 | 52.92 | 0.01 | 0
2020 | NYISO_J-K_2_NYISO_G-I | NYISO_J-K | NYISO_G-I | Internal | Summer | B5 | 200 | 1999 | 0.02 | 48.96 | 48.95 | 0.01 | 0
2020 | NYISO_J-K_2_NYISO_G-I | NYISO_J-K | NYISO_G-I | Internal | Summer | B6 | 300 | 1999 | 0.01 | 48.96 | 48.95 | 0.01 | 0
2020 | NYISO_J-K_2_NYISO_G-I | NYISO_J-K | NYISO_G-I | Internal | Summer | B7 | 400 | 1999 | 0 | 41.04 | 41.03 | 0.01 | 0
2020 | NYISO_J-K_2_NYISO_G-I | NYISO_J-K | NYISO_G-I | Internal | Summer | B8 | 500 | 1999 | 0 | 37.63 | 37.61 | 0.01 | 0
2020 | NYISO_J-K_2_NYISO_G-I | NYISO_J-K | NYISO_G-I | Internal | Summer | B9 | 800 | 1999 | 0 | 37.63 | 37.61 | 0.01 | 0
2020 | NYISO_J-K_2_NYISO_G-I | NYISO_J-K | NYISO_G-I | Internal | Summer | B10 | 1262 | 1999 | 0 | 37.63 | 37.61 | 0.01 | 0
2020 | NYISO_J-K_2_NYISO_G-I | NYISO_J-K | NYISO_G-I | Internal | Winter | B16 | 25 | 1999 | 0.13 | 66.13 | 66.11 | 0.01 | 0
2020 | NYISO_J-K_2_NYISO_G-I | NYISO_J-K | NYISO_G-I | Internal | Winter | B17 | 100 | 1999 | 0.03 | 51.17 | 51.16 | 0.01 | 0
2020 | NYISO_J-K_2_NYISO_G-I | NYISO_J-K | NYISO_G-I | Internal | Winter | B18 | 400 | 1999 | 0 | 51.17 | 51.16 | 0.01 | 0
2020 | NYISO_J-K_2_NYISO_G-I | NYISO_J-K | NYISO_G-I | Internal | Winter | B19 | 700 | 1999 | 0 | 49.44 | 49.42 | 0.01 | 0
2020 | NYISO_J-K_2_NYISO_G-I | NYISO_J-K | NYISO_G-I | Internal | Winter | B20 | 935 | 1999 | 0 | 45.79 | 45.78 | 0.01 | 0
2020 | NYISO_J-K_2_PJM_E | NYISO_J-K | PJM_E | Internal | Shoulder | B11 | 25 | 0.01 | 0 | 48.58 | 56.57 | 8 | 0.62
2020 | NYISO_J-K_2_PJM_E | NYISO_J-K | PJM_E | Internal | Shoulder | B12 | 200 | 0.01 | 0 | 41.5 | 49.49 | 8 | 0.07
2020 | NYISO_J-K_2_PJM_E | NYISO_J-K | PJM_E | Internal | Shoulder | B13 | 600 | 0.01 | 0 | 40.03 | 43.02 | 8 | 0.01
2020 | NYISO_J-K_2_PJM_E | NYISO_J-K | PJM_E | Internal | Shoulder | B14 | 900 | 0.01 | 0 | 40.03 | 41.8 | 8 | 0.01
2020 | NYISO_J-K_2_PJM_E | NYISO_J-K | PJM_E | Internal | Shoulder | B15 | 1203 | 0.01 | 0 | 39.19 | 37.66 | 8 | 0.01
2020 | NYISO_J-K_2_PJM_E | NYISO_J-K | PJM_E | Internal | Summer | B1 | 10 | 0.01 | 0 | 262.03 | 68.15 | 8 | 0.83
2020 | NYISO_J-K_2_PJM_E | NYISO_J-K | PJM_E | Internal | Summer | B2 | 25 | 0.01 | 0 | 78.06 | 66.55 | 8 | 0.38
2020 | NYISO_J-K_2_PJM_E | NYISO_J-K | PJM_E | Internal | Summer | B3 | 75 | 0.01 | 0 | 53.85 | 61.84 | 8 | 0.2
2020 | NYISO_J-K_2_PJM_E | NYISO_J-K | PJM_E | Internal | Summer | B4 | 100 | 0.01 | 0 | 52.93 | 61.84 | 8 | 1.01
2020 | NYISO_J-K_2_PJM_E | NYISO_J-K | PJM_E | Internal | Summer | B5 | 200 | 0.01 | 0 | 48.96 | 58.37 | 8 | 1.46
2020 | NYISO_J-K_2_PJM_E | NYISO_J-K | PJM_E | Internal | Summer | B6 | 300 | 0.01 | 0 | 48.96 | 51.18 | 8 | 0.03
2020 | NYISO_J-K_2_PJM_E | NYISO_J-K | PJM_E | Internal | Summer | B7 | 400 | 0.01 | 0 | 41.04 | 42.76 | 8 | 0.02
2020 | NYISO_J-K_2_PJM_E | NYISO_J-K | PJM_E | Internal | Summer | B8 | 500 | 0.01 | 0 | 37.63 | 38.05 | 8 | 0.02
2020 | NYISO_J-K_2_PJM_E | NYISO_J-K | PJM_E | Internal | Summer | B9 | 800 | 0.01 | 0 | 37.63 | 37.36 | 8 | 0.01
2020 | NYISO_J-K_2_PJM_E | NYISO_J-K | PJM_E | Internal | Summer | B10 | 1262 | 0.01 | 0 | 37.63 | 35.15 | 8 | 0.01
2020 | NYISO_J-K_2_PJM_E | NYISO_J-K | PJM_E | Internal | Winter | B16 | 25 | 0.01 | 0 | 66.13 | 60.13 | 8 | 0.4
2020 | NYISO_J-K_2_PJM_E | NYISO_J-K | PJM_E | Internal | Winter | B17 | 100 | 0.01 | 0 | 51.17 | 50.3 | 8 | 0.09
2020 | NYISO_J-K_2_PJM_E | NYISO_J-K | PJM_E | Internal | Winter | B18 | 400 | 0.01 | 0 | 51.17 | 46.57 | 8 | 0.02
2020 | NYISO_J-K_2_PJM_E | NYISO_J-K | PJM_E | Internal | Winter | B19 | 700 | 0.01 | 0 | 49.44 | 43.42 | 8 | 0.01
2020 | NYISO_J-K_2_PJM_E | NYISO_J-K | PJM_E | Internal | Winter | B20 | 935 | 0.01 | 0 | 45.79 | 39.05 | 8 | 0.01
2020 | PJM_E_2_NYISO_G-I | PJM_E | NYISO_G-I | Internal | Shoulder | B11 | 25 | 500 | 0 | 56.57 | 48.57 | 6 | 0
2020 | PJM_E_2_NYISO_G-I | PJM_E | NYISO_G-I | Internal | Shoulder | B12 | 200 | 500 | 0 | 49.49 | 41.49 | 6 | 0
2020 | PJM_E_2_NYISO_G-I | PJM_E | NYISO_G-I | Internal | Shoulder | B13 | 600 | 500 | 0 | 43.02 | 40.02 | 6 | 0
2020 | PJM_E_2_NYISO_G-I | PJM_E | NYISO_G-I | Internal | Shoulder | B14 | 900 | 500 | 0 | 41.8 | 40.02 | 6 | 0
2020 | PJM_E_2_NYISO_G-I | PJM_E | NYISO_G-I | Internal | Shoulder | B15 | 1203 | 500 | 0 | 37.66 | 39.18 | 6 | 0
2020 | PJM_E_2_NYISO_G-I | PJM_E | NYISO_G-I | Internal | Summer | B1 | 10 | 500 | 500 | 68.15 | 262.02 | 6 | 187.87
2020 | PJM_E_2_NYISO_G-I | PJM_E | NYISO_G-I | Internal | Summer | B2 | 25 | 500 | 500 | 66.55 | 78.05 | 6 | 5.5
2020 | PJM_E_2_NYISO_G-I | PJM_E | NYISO_G-I | Internal | Summer | B3 | 75 | 500 | 0 | 61.84 | 53.84 | 6 | 0
2020 | PJM_E_2_NYISO_G-I | PJM_E | NYISO_G-I | Internal | Summer | B4 | 100 | 500 | 0 | 61.84 | 52.92 | 6 | 0
2020 | PJM_E_2_NYISO_G-I | PJM_E | NYISO_G-I | Internal | Summer | B5 | 200 | 500 | 0 | 58.37 | 48.95 | 6 | 0
2020 | PJM_E_2_NYISO_G-I | PJM_E | NYISO_G-I | Internal | Summer | B6 | 300 | 500 | 0 | 51.18 | 48.95 | 6 | 0
2020 | PJM_E_2_NYISO_G-I | PJM_E | NYISO_G-I | Internal | Summer | B7 | 400 | 500 | 0 | 42.76 | 41.03 | 6 | 0
2020 | PJM_E_2_NYISO_G-I | PJM_E | NYISO_G-I | Internal | Summer | B8 | 500 | 500 | 0 | 38.05 | 37.61 | 6 | 0
2020 | PJM_E_2_NYISO_G-I | PJM_E | NYISO_G-I | Internal | Summer | B9 | 800 | 500 | 0 | 37.36 | 37.61 | 6 | 0
2020 | PJM_E_2_NYISO_G-I | PJM_E | NYISO_G-I | Internal | Summer | B10 | 1262 | 500 | 0 | 35.15 | 37.61 | 6 | 0
2020 | PJM_E_2_NYISO_G-I | PJM_E | NYISO_G-I | Internal | Winter | B16 | 25 | 500 | 0.29 | 60.13 | 66.11 | 6 | 0
2020 | PJM_E_2_NYISO_G-I | PJM_E | NYISO_G-I | Internal | Winter | B17 | 100 | 500 | 0 | 50.3 | 51.16 | 6 | 0
2020 | PJM_E_2_NYISO_G-I | PJM_E | NYISO_G-I | Internal | Winter | B18 | 400 | 500 | 0 | 46.57 | 51.16 | 6 | 0
2020 | PJM_E_2_NYISO_G-I | PJM_E | NYISO_G-I | Internal | Winter | B19 | 700 | 500 | 146.51 | 43.42 | 49.42 | 6 | 0
2020 | PJM_E_2_NYISO_G-I | PJM_E | NYISO_G-I | Internal | Winter | B20 | 935 | 500 | 500 | 39.05 | 45.78 | 6 | 0.73
2020 | PJM_E_2_NYISO_J-K | PJM_E | NYISO_J-K | Internal | Shoulder | B11 | 25 | 330 | 0 | 56.57 | 48.58 | 6 | 0
2020 | PJM_E_2_NYISO_J-K | PJM_E | NYISO_J-K | Internal | Shoulder | B12 | 200 | 330 | 0 | 49.49 | 41.5 | 6 | 0
2020 | PJM_E_2_NYISO_J-K | PJM_E | NYISO_J-K | Internal | Shoulder | B13 | 600 | 330 | 0 | 43.02 | 40.03 | 6 | 0
2020 | PJM_E_2_NYISO_J-K | PJM_E | NYISO_J-K | Internal | Shoulder | B14 | 900 | 330 | 0 | 41.8 | 40.03 | 6 | 0
2020 | PJM_E_2_NYISO_J-K | PJM_E | NYISO_J-K | Internal | Shoulder | B15 | 1203 | 330 | 0 | 37.66 | 39.19 | 6 | 0
2020 | PJM_E_2_NYISO_J-K | PJM_E | NYISO_J-K | Internal | Summer | B1 | 10 | 330 | 330 | 68.15 | 262.03 | 6 | 187.88
2020 | PJM_E_2_NYISO_J-K | PJM_E | NYISO_J-K | Internal | Summer | B2 | 25 | 330 | 330 | 66.55 | 78.06 | 6 | 5.51
2020 | PJM_E_2_NYISO_J-K | PJM_E | NYISO_J-K | Internal | Summer | B3 | 75 | 330 | 0 | 61.84 | 53.85 | 6 | 0
2020 | PJM_E_2_NYISO_J-K | PJM_E | NYISO_J-K | Internal | Summer | B4 | 100 | 330 | 0 | 61.84 | 52.93 | 6 | 0
2020 | PJM_E_2_NYISO_J-K | PJM_E | NYISO_J-K | Internal | Summer | B5 | 200 | 330 | 0 | 58.37 | 48.96 | 6 | 0
2020 | PJM_E_2_NYISO_J-K | PJM_E | NYISO_J-K | Internal | Summer | B6 | 300 | 330 | 0 | 51.18 | 48.96 | 6 | 0
2020 | PJM_E_2_NYISO_J-K | PJM_E | NYISO_J-K | Internal | Summer | B7 | 400 | 330 | 0 | 42.76 | 41.04 | 6 | 0
2020 | PJM_E_2_NYISO_J-K | PJM_E | NYISO_J-K | Internal | Summer | B8 | 500 | 330 | 0 | 38.05 | 37.63 | 6 | 0
2020 | PJM_E_2_NYISO_J-K | PJM_E | NYISO_J-K | Internal | Summer | B9 | 800 | 330 | 0 | 37.36 | 37.63 | 6 | 0
2020 | PJM_E_2_NYISO_J-K | PJM_E | NYISO_J-K | Internal | Summer | B10 | 1262 | 330 | 0 | 35.15 | 37.63 | 6 | 0
2020 | PJM_E_2_NYISO_J-K | PJM_E | NYISO_J-K | Internal | Winter | B16 | 25 | 330 | 111.76 | 60.13 | 66.13 | 6 | 0
2020 | PJM_E_2_NYISO_J-K | PJM_E | NYISO_J-K | Internal | Winter | B17 | 100 | 330 | 0 | 50.3 | 51.17 | 6 | 0
2020 | PJM_E_2_NYISO_J-K | PJM_E | NYISO_J-K | Internal | Winter | B18 | 400 | 330 | 0 | 46.57 | 51.17 | 6 | 0
2020 | PJM_E_2_NYISO_J-K | PJM_E | NYISO_J-K | Internal | Winter | B19 | 700 | 330 | 329.99 | 43.42 | 49.44 | 6 | 0.01
2020 | PJM_E_2_NYISO_J-K | PJM_E | NYISO_J-K | Internal | Winter | B20 | 935 | 330 | 330 | 39.05 | 45.79 | 6 | 0.74
2020 | PJM_E_2_PJM_ROM | PJM_E | PJM_ROM | Internal | Shoulder | B11 | 25 | 8000 | 3341.25 | 56.57 | 56.58 | 0.01 | 0
2020 | PJM_E_2_PJM_ROM | PJM_E | PJM_ROM | Internal | Shoulder | B12 | 200 | 8000 | 4013.55 | 49.49 | 49.5 | 0.01 | 0
2020 | PJM_E_2_PJM_ROM | PJM_E | PJM_ROM | Internal | Shoulder | B13 | 600 | 8000 | 3382.78 | 43.02 | 43.03 | 0.01 | 0
2020 | PJM_E_2_PJM_ROM | PJM_E | PJM_ROM | Internal | Shoulder | B14 | 900 | 8000 | 1574.07 | 41.8 | 41.82 | 0.01 | 0
2020 | PJM_E_2_PJM_ROM | PJM_E | PJM_ROM | Internal | Shoulder | B15 | 1203 | 8000 | 0 | 37.66 | 37.65 | 0.01 | 0
2020 | PJM_E_2_PJM_ROM | PJM_E | PJM_ROM | Internal | Summer | B1 | 10 | 8000 | 0.32 | 68.15 | 68.14 | 0.01 | 0
2020 | PJM_E_2_PJM_ROM | PJM_E | PJM_ROM | Internal | Summer | B2 | 25 | 8000 | 0.13 | 66.55 | 66.54 | 0.01 | 0
2020 | PJM_E_2_PJM_ROM | PJM_E | PJM_ROM | Internal | Summer | B3 | 75 | 8000 | 107.96 | 61.84 | 61.85 | 0.01 | 0
2020 | PJM_E_2_PJM_ROM | PJM_E | PJM_ROM | Internal | Summer | B4 | 100 | 8000 | 2150.59 | 61.84 | 61.85 | 0.01 | 0
2020 | PJM_E_2_PJM_ROM | PJM_E | PJM_ROM | Internal | Summer | B5 | 200 | 8000 | 3149.95 | 58.37 | 58.38 | 0.01 | 0
2020 | PJM_E_2_PJM_ROM | PJM_E | PJM_ROM | Internal | Summer | B6 | 300 | 8000 | 962.77 | 51.18 | 51.19 | 0.01 | 0
2020 | PJM_E_2_PJM_ROM | PJM_E | PJM_ROM | Internal | Summer | B7 | 400 | 8000 | 2056.14 | 42.76 | 42.77 | 0.01 | 0
2020 | PJM_E_2_PJM_ROM | PJM_E | PJM_ROM | Internal | Summer | B8 | 500 | 8000 | 132.81 | 38.05 | 38.06 | 0.01 | 0
2020 | PJM_E_2_PJM_ROM | PJM_E | PJM_ROM | Internal | Summer | B9 | 800 | 8000 | 0 | 37.36 | 37.35 | 0.01 | 0
2020 | PJM_E_2_PJM_ROM | PJM_E | PJM_ROM | Internal | Summer | B10 | 1262 | 8000 | 0 | 35.15 | 35.13 | 0.01 | 0
2020 | PJM_E_2_PJM_ROM | PJM_E | PJM_ROM | Internal | Winter | B16 | 25 | 8000 | 0.13 | 60.13 | 60.11 | 0.01 | 0
2020 | PJM_E_2_PJM_ROM | PJM_E | PJM_ROM | Internal | Winter | B17 | 100 | 8000 | 205.53 | 50.3 | 50.31 | 0.01 | 0
2020 | PJM_E_2_PJM_ROM | PJM_E | PJM_ROM | Internal | Winter | B18 | 400 | 8000 | 0 | 46.57 | 46.56 | 0.01 | 0
2020 | PJM_E_2_PJM_ROM | PJM_E | PJM_ROM | Internal | Winter | B19 | 700 | 8000 | 0 | 43.42 | 43.41 | 0.01 | 0
2020 | PJM_E_2_PJM_ROM | PJM_E | PJM_ROM | Internal | Winter | B20 | 935 | 8000 | 0 | 39.05 | 39.03 | 0.01 | 0
2020 | PJM_ROR_2_MISO_IN | PJM_ROR | MISO_IN | Internal | Shoulder | B11 | 25 | 909 | 909 | 56.59 | 62.65 | 2 | 4.05
2020 | PJM_ROR_2_MISO_IN | PJM_ROR | MISO_IN | Internal | Shoulder | B12 | 200 | 909 | 0 | 49.51 | 47.52 | 2 | 0
2020 | PJM_ROR_2_MISO_IN | PJM_ROR | MISO_IN | Internal | Shoulder | B13 | 600 | 909 | 0 | 43.04 | 44.38 | 2 | 0
2020 | PJM_ROR_2_MISO_IN | PJM_ROR | MISO_IN | Internal | Shoulder | B14 | 900 | 909 | 0 | 41.8 | 41.81 | 2 | 0
2020 | PJM_ROR_2_MISO_IN | PJM_ROR | MISO_IN | Internal | Shoulder | B15 | 1203 | 909 | 0 | 37.64 | 39.18 | 2 | 0
2020 | PJM_ROR_2_MISO_IN | PJM_ROR | MISO_IN | Internal | Summer | B1 | 10 | 909 | 0 | 68.13 | 66.13 | 2 | 0
2020 | PJM_ROR_2_MISO_IN | PJM_ROR | MISO_IN | Internal | Summer | B2 | 25 | 909 | 0 | 66.53 | 64.55 | 2 | 0
2020 | PJM_ROR_2_MISO_IN | PJM_ROR | MISO_IN | Internal | Summer | B3 | 75 | 909 | 0 | 61.86 | 63.38 | 2 | 0
2020 | PJM_ROR_2_MISO_IN | PJM_ROR | MISO_IN | Internal | Summer | B4 | 100 | 909 | 0 | 61.86 | 61.97 | 2 | 0
2020 | PJM_ROR_2_MISO_IN | PJM_ROR | MISO_IN | Internal | Summer | B5 | 200 | 909 | 276.73 | 58.4 | 60.4 | 2 | 0
2020 | PJM_ROR_2_MISO_IN | PJM_ROR | MISO_IN | Internal | Summer | B6 | 300 | 909 | 0 | 51.2 | 53.17 | 2 | 0
2020 | PJM_ROR_2_MISO_IN | PJM_ROR | MISO_IN | Internal | Summer | B7 | 400 | 909 | 0 | 42.78 | 42.53 | 2 | 0
2020 | PJM_ROR_2_MISO_IN | PJM_ROR | MISO_IN | Internal | Summer | B8 | 500 | 909 | 0 | 38.05 | 39.1 | 2 | 0
2020 | PJM_ROR_2_MISO_IN | PJM_ROR | MISO_IN | Internal | Summer | B9 | 800 | 909 | 0 | 37.34 | 37.84 | 2 | 0
2020 | PJM_ROR_2_MISO_IN | PJM_ROR | MISO_IN | Internal | Summer | B10 | 1262 | 909 | 0 | 35.12 | 36.38 | 2 | 0
2020 | PJM_ROR_2_MISO_IN | PJM_ROR | MISO_IN | Internal | Winter | B16 | 25 | 909 | 0 | 60.1 | 58.11 | 2 | 0
2020 | PJM_ROR_2_MISO_IN | PJM_ROR | MISO_IN | Internal | Winter | B17 | 100 | 909 | 0 | 50.3 | 48.31 | 2 | 0
2020 | PJM_ROR_2_MISO_IN | PJM_ROR | MISO_IN | Internal | Winter | B18 | 400 | 909 | 0 | 46.54 | 44.56 | 2 | 0
2020 | PJM_ROR_2_MISO_IN | PJM_ROR | MISO_IN | Internal | Winter | B19 | 700 | 909 | 0 | 43.4 | 42.25 | 2 | 0
2020 | PJM_ROR_2_MISO_IN | PJM_ROR | MISO_IN | Internal | Winter | B20 | 935 | 909 | 0 | 39.02 | 39.21 | 2 | 0
2020 | PJM_ROR_2_MISO_MI | PJM_ROR | MISO_MI | Internal | Shoulder | B11 | 25 | 1305 | 0 | 56.59 | 54.6 | 2 | 0
2020 | PJM_ROR_2_MISO_MI | PJM_ROR | MISO_MI | Internal | Shoulder | B12 | 200 | 1305 | 0 | 49.51 | 47.51 | 2 | 0
2020 | PJM_ROR_2_MISO_MI | PJM_ROR | MISO_MI | Internal | Shoulder | B13 | 600 | 1305 | 0 | 43.04 | 44.37 | 2 | 0
2020 | PJM_ROR_2_MISO_MI | PJM_ROR | MISO_MI | Internal | Shoulder | B14 | 900 | 1305 | 0 | 41.8 | 41.8 | 2 | 0
2020 | PJM_ROR_2_MISO_MI | PJM_ROR | MISO_MI | Internal | Shoulder | B15 | 1203 | 1305 | 0 | 37.64 | 39.17 | 2 | 0
2020 | PJM_ROR_2_MISO_MI | PJM_ROR | MISO_MI | Internal | Summer | B1 | 10 | 1305 | 0 | 68.13 | 66.12 | 2 | 0
2020 | PJM_ROR_2_MISO_MI | PJM_ROR | MISO_MI | Internal | Summer | B2 | 25 | 1305 | 0 | 66.53 | 64.12 | 2 | 0
2020 | PJM_ROR_2_MISO_MI | PJM_ROR | MISO_MI | Internal | Summer | B3 | 75 | 1305 | 0 | 61.86 | 63.37 | 2 | 0
2020 | PJM_ROR_2_MISO_MI | PJM_ROR | MISO_MI | Internal | Summer | B4 | 100 | 1305 | 0 | 61.86 | 59.86 | 2 | 0
2020 | PJM_ROR_2_MISO_MI | PJM_ROR | MISO_MI | Internal | Summer | B5 | 200 | 1305 | 0 | 58.4 | 58.75 | 2 | 0
2020 | PJM_ROR_2_MISO_MI | PJM_ROR | MISO_MI | Internal | Summer | B6 | 300 | 1305 | 0 | 51.2 | 52.5 | 2 | 0
2020 | PJM_ROR_2_MISO_MI | PJM_ROR | MISO_MI | Internal | Summer | B7 | 400 | 1305 | 0 | 42.78 | 42.54 | 2 | 0
2020 | PJM_ROR_2_MISO_MI | PJM_ROR | MISO_MI | Internal | Summer | B8 | 500 | 1305 | 0 | 38.05 | 39.11 | 2 | 0
2020 | PJM_ROR_2_MISO_MI | PJM_ROR | MISO_MI | Internal | Summer | B9 | 800 | 1305 | 0 | 37.34 | 37.85 | 2 | 0
2020 | PJM_ROR_2_MISO_MI | PJM_ROR | MISO_MI | Internal | Summer | B10 | 1262 | 1305 | 0 | 35.12 | 36.39 | 2 | 0
2020 | PJM_ROR_2_MISO_MI | PJM_ROR | MISO_MI | Internal | Winter | B16 | 25 | 1305 | 0 | 60.1 | 58.1 | 2 | 0
2020 | PJM_ROR_2_MISO_MI | PJM_ROR | MISO_MI | Internal | Winter | B17 | 100 | 1305 | 0 | 50.3 | 48.3 | 2 | 0
2020 | PJM_ROR_2_MISO_MI | PJM_ROR | MISO_MI | Internal | Winter | B18 | 400 | 1305 | 0 | 46.54 | 44.54 | 2 | 0
2020 | PJM_ROR_2_MISO_MI | PJM_ROR | MISO_MI | Internal | Winter | B19 | 700 | 1305 | 0 | 43.4 | 42.26 | 2 | 0
2020 | PJM_ROR_2_MISO_MI | PJM_ROR | MISO_MI | Internal | Winter | B20 | 935 | 1305 | 0 | 39.02 | 39.22 | 2 | 0
2020 | PJM_ROR_2_MISO_MO-IL | PJM_ROR | MISO_MO-IL | Internal | Shoulder | B11 | 25 | 1111 | 1111 | 56.59 | 62.66 | 2 | 4.06
2020 | PJM_ROR_2_MISO_MO-IL | PJM_ROR | MISO_MO-IL | Internal | Shoulder | B12 | 200 | 1111 | 0 | 49.51 | 47.52 | 2 | 0
2020 | PJM_ROR_2_MISO_MO-IL | PJM_ROR | MISO_MO-IL | Internal | Shoulder | B13 | 600 | 1111 | 0 | 43.04 | 44.39 | 2 | 0
2020 | PJM_ROR_2_MISO_MO-IL | PJM_ROR | MISO_MO-IL | Internal | Shoulder | B14 | 900 | 1111 | 0 | 41.8 | 41.82 | 2 | 0
2020 | PJM_ROR_2_MISO_MO-IL | PJM_ROR | MISO_MO-IL | Internal | Shoulder | B15 | 1203 | 1111 | 0 | 37.64 | 39.19 | 2 | 0
2020 | PJM_ROR_2_MISO_MO-IL | PJM_ROR | MISO_MO-IL | Internal | Summer | B1 | 10 | 1111 | 0 | 68.13 | 66.14 | 2 | 0
2020 | PJM_ROR_2_MISO_MO-IL | PJM_ROR | MISO_MO-IL | Internal | Summer | B2 | 25 | 1111 | 0 | 66.53 | 64.54 | 2 | 0
2020 | PJM_ROR_2_MISO_MO-IL | PJM_ROR | MISO_MO-IL | Internal | Summer | B3 | 75 | 1111 | 0 | 61.86 | 63.37 | 2 | 0
2020 | PJM_ROR_2_MISO_MO-IL | PJM_ROR | MISO_MO-IL | Internal | Summer | B4 | 100 | 1111 | 0 | 61.86 | 61.99 | 2 | 0
2020 | PJM_ROR_2_MISO_MO-IL | PJM_ROR | MISO_MO-IL | Internal | Summer | B5 | 200 | 1111 | 1110.97 | 58.4 | 60.41 | 2 | 0.01
2020 | PJM_ROR_2_MISO_MO-IL | PJM_ROR | MISO_MO-IL | Internal | Summer | B6 | 300 | 1111 | 0.01 | 51.2 | 53.18 | 2 | 0
2020 | PJM_ROR_2_MISO_MO-IL | PJM_ROR | MISO_MO-IL | Internal | Summer | B7 | 400 | 1111 | 0 | 42.78 | 42.54 | 2 | 0
2020 | PJM_ROR_2_MISO_MO-IL | PJM_ROR | MISO_MO-IL | Internal | Summer | B8 | 500 | 1111 | 0 | 38.05 | 39.11 | 2 | 0
2020 | PJM_ROR_2_MISO_MO-IL | PJM_ROR | MISO_MO-IL | Internal | Summer | B9 | 800 | 1111 | 0 | 37.34 | 37.85 | 2 | 0
2020 | PJM_ROR_2_MISO_MO-IL | PJM_ROR | MISO_MO-IL | Internal | Summer | B10 | 1262 | 1111 | 0 | 35.12 | 36.37 | 2 | 0
2020 | PJM_ROR_2_MISO_MO-IL | PJM_ROR | MISO_MO-IL | Internal | Winter | B16 | 25 | 1111 | 0 | 60.1 | 58.1 | 2 | 0
2020 | PJM_ROR_2_MISO_MO-IL | PJM_ROR | MISO_MO-IL | Internal | Winter | B17 | 100 | 1111 | 0 | 50.3 | 48.3 | 2 | 0
2020 | PJM_ROR_2_MISO_MO-IL | PJM_ROR | MISO_MO-IL | Internal | Winter | B18 | 400 | 1111 | 0 | 46.54 | 44.57 | 2 | 0
2020 | PJM_ROR_2_MISO_MO-IL | PJM_ROR | MISO_MO-IL | Internal | Winter | B19 | 700 | 1111 | 0 | 43.4 | 42.26 | 2 | 0
2020 | PJM_ROR_2_MISO_MO-IL | PJM_ROR | MISO_MO-IL | Internal | Winter | B20 | 935 | 1111 | 0 | 39.02 | 39.22 | 2 | 0
2020 | PJM_ROR_2_MISO_W | PJM_ROR | MISO_W | Internal | Shoulder | B11 | 25 | 709 | 709 | 56.59 | 62.65 | 2 | 4.05
2020 | PJM_ROR_2_MISO_W | PJM_ROR | MISO_W | Internal | Shoulder | B12 | 200 | 709 | 0 | 49.51 | 47.51 | 2 | 0
2020 | PJM_ROR_2_MISO_W | PJM_ROR | MISO_W | Internal | Shoulder | B13 | 600 | 709 | 0 | 43.04 | 44.38 | 2 | 0
2020 | PJM_ROR_2_MISO_W | PJM_ROR | MISO_W | Internal | Shoulder | B14 | 900 | 709 | 0 | 41.8 | 41.83 | 2 | 0
2020 | PJM_ROR_2_MISO_W | PJM_ROR | MISO_W | Internal | Shoulder | B15 | 1203 | 709 | 0 | 37.64 | 39.2 | 2 | 0
2020 | PJM_ROR_2_MISO_W | PJM_ROR | MISO_W | Internal | Summer | B1 | 10 | 709 | 0 | 68.13 | 66.13 | 2 | 0
2020 | PJM_ROR_2_MISO_W | PJM_ROR | MISO_W | Internal | Summer | B2 | 25 | 709 | 0 | 66.53 | 64.53 | 2 | 0
2020 | PJM_ROR_2_MISO_W | PJM_ROR | MISO_W | Internal | Summer | B3 | 75 | 709 | 0 | 61.86 | 63.38 | 2 | 0
2020 | PJM_ROR_2_MISO_W | PJM_ROR | MISO_W | Internal | Summer | B4 | 100 | 709 | 0 | 61.86 | 63.38 | 2 | 0
2020 | PJM_ROR_2_MISO_W | PJM_ROR | MISO_W | Internal | Summer | B5 | 200 | 709 | 708.97 | 58.4 | 60.41 | 2 | 0.01
2020 | PJM_ROR_2_MISO_W | PJM_ROR | MISO_W | Internal | Summer | B6 | 300 | 709 | 0.02 | 51.2 | 53.19 | 2 | 0
2020 | PJM_ROR_2_MISO_W | PJM_ROR | MISO_W | Internal | Summer | B7 | 400 | 709 | 0 | 42.78 | 42.53 | 2 | 0
2020 | PJM_ROR_2_MISO_W | PJM_ROR | MISO_W | Internal | Summer | B8 | 500 | 709 | 0 | 38.05 | 39.1 | 2 | 0
2020 | PJM_ROR_2_MISO_W | PJM_ROR | MISO_W | Internal | Summer | B9 | 800 | 709 | 0 | 37.34 | 37.86 | 2 | 0
2020 | PJM_ROR_2_MISO_W | PJM_ROR | MISO_W | Internal | Summer | B10 | 1262 | 709 | 0 | 35.12 | 36.36 | 2 | 0
2020 | PJM_ROR_2_MISO_W | PJM_ROR | MISO_W | Internal | Winter | B16 | 25 | 709 | 0 | 60.1 | 58.09 | 2 | 0
2020 | PJM_ROR_2_MISO_W | PJM_ROR | MISO_W | Internal | Winter | B17 | 100 | 709 | 0 | 50.3 | 48.29 | 2 | 0
2020 | PJM_ROR_2_MISO_W | PJM_ROR | MISO_W | Internal | Winter | B18 | 400 | 709 | 0 | 46.54 | 44.57 | 2 | 0
2020 | PJM_ROR_2_MISO_W | PJM_ROR | MISO_W | Internal | Winter | B19 | 700 | 709 | 0 | 43.4 | 42.34 | 2 | 0
2020 | PJM_ROR_2_MISO_W | PJM_ROR | MISO_W | Internal | Winter | B20 | 935 | 709 | 0 | 39.02 | 39.22 | 2 | 0
2020 | PJM_ROR_2_MISO_WUMS | PJM_ROR | MISO_WUMS | Internal | Shoulder | B11 | 25 | 1467 | 1466.99 | 56.59 | 58.87 | 2 | 0.27
2020 | PJM_ROR_2_MISO_WUMS | PJM_ROR | MISO_WUMS | Internal | Shoulder | B12 | 200 | 1467 | 0 | 49.51 | 47.52 | 2 | 0
2020 | PJM_ROR_2_MISO_WUMS | PJM_ROR | MISO_WUMS | Internal | Shoulder | B13 | 600 | 1467 | 0 | 43.04 | 44.38 | 2 | 0
2020 | PJM_ROR_2_MISO_WUMS | PJM_ROR | MISO_WUMS | Internal | Shoulder | B14 | 900 | 1467 | 0 | 41.8 | 41.82 | 2 | 0
2020 | PJM_ROR_2_MISO_WUMS | PJM_ROR | MISO_WUMS | Internal | Shoulder | B15 | 1203 | 1467 | 0 | 37.64 | 39.19 | 2 | 0
2020 | PJM_ROR_2_MISO_WUMS | PJM_ROR | MISO_WUMS | Internal | Summer | B1 | 10 | 1467 | 0 | 68.13 | 60.4 | 2 | 0
2020 | PJM_ROR_2_MISO_WUMS | PJM_ROR | MISO_WUMS | Internal | Summer | B2 | 25 | 1467 | 0 | 66.53 | 60.4 | 2 | 0
2020 | PJM_ROR_2_MISO_WUMS | PJM_ROR | MISO_WUMS | Internal | Summer | B3 | 75 | 1467 | 0 | 61.86 | 60.4 | 2 | 0
2020 | PJM_ROR_2_MISO_WUMS | PJM_ROR | MISO_WUMS | Internal | Summer | B4 | 100 | 1467 | 0 | 61.86 | 60.4 | 2 | 0
2020 | PJM_ROR_2_MISO_WUMS | PJM_ROR | MISO_WUMS | Internal | Summer | B5 | 200 | 1467 | 1345.62 | 58.4 | 60.4 | 2 | 0
2020 | PJM_ROR_2_MISO_WUMS | PJM_ROR | MISO_WUMS | Internal | Summer | B6 | 300 | 1467 | 48.35 | 51.2 | 53.2 | 2 | 0
2020 | PJM_ROR_2_MISO_WUMS | PJM_ROR | MISO_WUMS | Internal | Summer | B7 | 400 | 1467 | 0 | 42.78 | 42.54 | 2 | 0
2020 | PJM_ROR_2_MISO_WUMS | PJM_ROR | MISO_WUMS | Internal | Summer | B8 | 500 | 1467 | 0 | 38.05 | 39.11 | 2 | 0
2020 | PJM_ROR_2_MISO_WUMS | PJM_ROR | MISO_WUMS | Internal | Summer | B9 | 800 | 1467 | 0 | 37.34 | 37.87 | 2 | 0
2020 | PJM_ROR_2_MISO_WUMS | PJM_ROR | MISO_WUMS | Internal | Summer | B10 | 1262 | 1467 | 0 | 35.12 | 36.37 | 2 | 0
2020 | PJM_ROR_2_MISO_WUMS | PJM_ROR | MISO_WUMS | Internal | Winter | B16 | 25 | 1467 | 0 | 60.1 | 58.1 | 2 | 0
2020 | PJM_ROR_2_MISO_WUMS | PJM_ROR | MISO_WUMS | Internal | Winter | B17 | 100 | 1467 | 0 | 50.3 | 48.3 | 2 | 0
2020 | PJM_ROR_2_MISO_WUMS | PJM_ROR | MISO_WUMS | Internal | Winter | B18 | 400 | 1467 | 0 | 46.54 | 44.56 | 2 | 0
2020 | PJM_ROR_2_MISO_WUMS | PJM_ROR | MISO_WUMS | Internal | Winter | B19 | 700 | 1467 | 0 | 43.4 | 42.33 | 2 | 0
2020 | PJM_ROR_2_MISO_WUMS | PJM_ROR | MISO_WUMS | Internal | Winter | B20 | 935 | 1467 | 0 | 39.02 | 39.23 | 2 | 0
2020 | PJM_ROR_2_PJM_ROM | PJM_ROR | PJM_ROM | Internal | Shoulder | B11 | 25 | 8000 | 0.13 | 56.59 | 56.58 | 0.01 | 0
2020 | PJM_ROR_2_PJM_ROM | PJM_ROR | PJM_ROM | Internal | Shoulder | B12 | 200 | 8000 | 0.02 | 49.51 | 49.5 | 0.01 | 0
2020 | PJM_ROR_2_PJM_ROM | PJM_ROR | PJM_ROM | Internal | Shoulder | B13 | 600 | 8000 | 0 | 43.04 | 43.03 | 0.01 | 0
2020 | PJM_ROR_2_PJM_ROM | PJM_ROR | PJM_ROM | Internal | Shoulder | B14 | 900 | 8000 | 0.1 | 41.8 | 41.82 | 0.01 | 0
2020 | PJM_ROR_2_PJM_ROM | PJM_ROR | PJM_ROM | Internal | Shoulder | B15 | 1203 | 8000 | 1616.16 | 37.64 | 37.65 | 0.01 | 0
2020 | PJM_ROR_2_PJM_ROM | PJM_ROR | PJM_ROM | Internal | Summer | B1 | 10 | 8000 | 2700.97 | 68.13 | 68.14 | 0.01 | 0
2020 | PJM_ROR_2_PJM_ROM | PJM_ROR | PJM_ROM | Internal | Summer | B2 | 25 | 8000 | 1325.54 | 66.53 | 66.54 | 0.01 | 0
2020 | PJM_ROR_2_PJM_ROM | PJM_ROR | PJM_ROM | Internal | Summer | B3 | 75 | 8000 | 0.04 | 61.86 | 61.85 | 0.01 | 0
2020 | PJM_ROR_2_PJM_ROM | PJM_ROR | PJM_ROM | Internal | Summer | B4 | 100 | 8000 | 0.03 | 61.86 | 61.85 | 0.01 | 0
2020 | PJM_ROR_2_PJM_ROM | PJM_ROR | PJM_ROM | Internal | Summer | B5 | 200 | 8000 | 0.02 | 58.4 | 58.38 | 0.01 | 0
2020 | PJM_ROR_2_PJM_ROM | PJM_ROR | PJM_ROM | Internal | Summer | B6 | 300 | 8000 | 0.01 | 51.2 | 51.19 | 0.01 | 0
2020 | PJM_ROR_2_PJM_ROM | PJM_ROR | PJM_ROM | Internal | Summer | B7 | 400 | 8000 | 0 | 42.78 | 42.77 | 0.01 | 0
2020 | PJM_ROR_2_PJM_ROM | PJM_ROR | PJM_ROM | Internal | Summer | B8 | 500 | 8000 | 1283.21 | 38.05 | 38.06 | 0.01 | 0
2020 | PJM_ROR_2_PJM_ROM | PJM_ROR | PJM_ROM | Internal | Summer | B9 | 800 | 8000 | 3693.17 | 37.34 | 37.35 | 0.01 | 0
2020 | PJM_ROR_2_PJM_ROM | PJM_ROR | PJM_ROM | Internal | Summer | B10 | 1262 | 8000 | 4651.95 | 35.12 | 35.13 | 0.01 | 0
2020 | PJM_ROR_2_PJM_ROM | PJM_ROR | PJM_ROM | Internal | Winter | B16 | 25 | 8000 | 275.61 | 60.1 | 60.11 | 0.01 | 0
2020 | PJM_ROR_2_PJM_ROM | PJM_ROR | PJM_ROM | Internal | Winter | B17 | 100 | 8000 | 1073.97 | 50.3 | 50.31 | 0.01 | 0
2020 | PJM_ROR_2_PJM_ROM | PJM_ROR | PJM_ROM | Internal | Winter | B18 | 400 | 8000 | 2810.13 | 46.54 | 46.56 | 0.01 | 0
2020 | PJM_ROR_2_PJM_ROM | PJM_ROR | PJM_ROM | Internal | Winter | B19 | 700 | 8000 | 5650.9 | 43.4 | 43.41 | 0.01 | 0
2020 | PJM_ROR_2_PJM_ROM | PJM_ROR | PJM_ROM | Internal | Winter | B20 | 935 | 8000 | 5245.95 | 39.02 | 39.03 | 0.01 | 0
2020 | PJM_ROR_2_TVA_Transmission | PJM_ROR | TVA_Transmission | Internal | Shoulder | B11 | 25 | 2500 | 0 | 56.59 | 62.16 | 6 | 0
2020 | PJM_ROR_2_TVA_Transmission | PJM_ROR | TVA_Transmission | Internal | Shoulder | B12 | 200 | 2500 | 0 | 49.51 | 48.52 | 6 | 0
2020 | PJM_ROR_2_TVA_Transmission | PJM_ROR | TVA_Transmission | Internal | Shoulder | B13 | 600 | 2500 | 0 | 43.04 | 45.71 | 6 | 0
2020 | PJM_ROR_2_TVA_Transmission | PJM_ROR | TVA_Transmission | Internal | Shoulder | B14 | 900 | 2500 | 0 | 41.8 | 44.45 | 6 | 0
2020 | PJM_ROR_2_TVA_Transmission | PJM_ROR | TVA_Transmission | Internal | Shoulder | B15 | 1203 | 2500 | 0 | 37.64 | 42.72 | 6 | 0
2020 | PJM_ROR_2_TVA_Transmission | PJM_ROR | TVA_Transmission | Internal | Summer | B1 | 10 | 2500 | 57.65 | 68.13 | 74.13 | 6 | 0
2020 | PJM_ROR_2_TVA_Transmission | PJM_ROR | TVA_Transmission | Internal | Summer | B2 | 25 | 2500 | 1272.18 | 66.53 | 72.53 | 6 | 0
2020 | PJM_ROR_2_TVA_Transmission | PJM_ROR | TVA_Transmission | Internal | Summer | B3 | 75 | 2500 | 619.01 | 61.86 | 67.86 | 6 | 0
2020 | PJM_ROR_2_TVA_Transmission | PJM_ROR | TVA_Transmission | Internal | Summer | B4 | 100 | 2500 | 0.01 | 61.86 | 67.78 | 6 | 0
2020 | PJM_ROR_2_TVA_Transmission | PJM_ROR | TVA_Transmission | Internal | Summer | B5 | 200 | 2500 | 0 | 58.4 | 63.23 | 6 | 0
2020 | PJM_ROR_2_TVA_Transmission | PJM_ROR | TVA_Transmission | Internal | Summer | B6 | 300 | 2500 | 0 | 51.2 | 56.29 | 6 | 0
2020 | PJM_ROR_2_TVA_Transmission | PJM_ROR | TVA_Transmission | Internal | Summer | B7 | 400 | 2500 | 0 | 42.78 | 47.64 | 6 | 0
2020 | PJM_ROR_2_TVA_Transmission | PJM_ROR | TVA_Transmission | Internal | Summer | B8 | 500 | 2500 | 0 | 38.05 | 42.41 | 6 | 0
2020 | PJM_ROR_2_TVA_Transmission | PJM_ROR | TVA_Transmission | Internal | Summer | B9 | 800 | 2500 | 0 | 37.34 | 41.86 | 6 | 0
2020 | PJM_ROR_2_TVA_Transmission | PJM_ROR | TVA_Transmission | Internal | Summer | B10 | 1262 | 2500 | 0 | 35.12 | 38.62 | 6 | 0
2020 | PJM_ROR_2_TVA_Transmission | PJM_ROR | TVA_Transmission | Internal | Winter | B16 | 25 | 2500 | 0 | 60.1 | 62.37 | 6 | 0
2020 | PJM_ROR_2_TVA_Transmission | PJM_ROR | TVA_Transmission | Internal | Winter | B17 | 100 | 2500 | 0 | 50.3 | 50.55 | 6 | 0
2020 | PJM_ROR_2_TVA_Transmission | PJM_ROR | TVA_Transmission | Internal | Winter | B18 | 400 | 2500 | 0 | 46.54 | 47.32 | 6 | 0
2020 | PJM_ROR_2_TVA_Transmission | PJM_ROR | TVA_Transmission | Internal | Winter | B19 | 700 | 2500 | 0 | 43.4 | 45.15 | 6 | 0
2020 | PJM_ROR_2_TVA_Transmission | PJM_ROR | TVA_Transmission | Internal | Winter | B20 | 935 | 2500 | 0 | 39.02 | 42.88 | 6 | 0
2020 | PJM_ROR_2_VACAR | PJM_ROR | VACAR | Internal | Shoulder | B11 | 25 | 3000 | 0 | 56.59 | 60.66 | 6 | 0
2020 | PJM_ROR_2_VACAR | PJM_ROR | VACAR | Internal | Shoulder | B12 | 200 | 3000 | 0 | 49.51 | 48.6 | 6 | 0
2020 | PJM_ROR_2_VACAR | PJM_ROR | VACAR | Internal | Shoulder | B13 | 600 | 3000 | 0 | 43.04 | 46.27 | 6 | 0
2020 | PJM_ROR_2_VACAR | PJM_ROR | VACAR | Internal | Shoulder | B14 | 900 | 3000 | 0 | 41.8 | 45.98 | 6 | 0
2020 | PJM_ROR_2_VACAR | PJM_ROR | VACAR | Internal | Shoulder | B15 | 1203 | 3000 | 0 | 37.64 | 42.39 | 6 | 0
2020 | PJM_ROR_2_VACAR | PJM_ROR | VACAR | Internal | Summer | B1 | 10 | 3000 | 189.5 | 68.13 | 74.13 | 6 | 0
2020 | PJM_ROR_2_VACAR | PJM_ROR | VACAR | Internal | Summer | B2 | 25 | 3000 | 3000 | 66.53 | 73.8 | 6 | 1.28
2020 | PJM_ROR_2_VACAR | PJM_ROR | VACAR | Internal | Summer | B3 | 75 | 3000 | 3000 | 61.86 | 73.8 | 6 | 5.94
2020 | PJM_ROR_2_VACAR | PJM_ROR | VACAR | Internal | Summer | B4 | 100 | 3000 | 2241.63 | 61.86 | 67.86 | 6 | 0
2020 | PJM_ROR_2_VACAR | PJM_ROR | VACAR | Internal | Summer | B5 | 200 | 3000 | 591.31 | 58.4 | 64.4 | 6 | 0
2020 | PJM_ROR_2_VACAR | PJM_ROR | VACAR | Internal | Summer | B6 | 300 | 3000 | 1138.75 | 51.2 | 57.2 | 6 | 0
2020 | PJM_ROR_2_VACAR | PJM_ROR | VACAR | Internal | Summer | B7 | 400 | 3000 | 1406.77 | 42.78 | 48.78 | 6 | 0
2020 | PJM_ROR_2_VACAR | PJM_ROR | VACAR | Internal | Summer | B8 | 500 | 3000 | 529.44 | 38.05 | 44.05 | 6 | 0
2020 | PJM_ROR_2_VACAR | PJM_ROR | VACAR | Internal | Summer | B9 | 800 | 3000 | 0.04 | 37.34 | 43.33 | 6 | 0
2020 | PJM_ROR_2_VACAR | PJM_ROR | VACAR | Internal | Summer | B10 | 1262 | 3000 | 679.95 | 35.12 | 41.12 | 6 | 0
2020 | PJM_ROR_2_VACAR | PJM_ROR | VACAR | Internal | Winter | B16 | 25 | 3000 | 2138.14 | 60.1 | 66.1 | 6 | 0
2020 | PJM_ROR_2_VACAR | PJM_ROR | VACAR | Internal | Winter | B17 | 100 | 3000 | 0 | 50.3 | 53.21 | 6 | 0
2020 | PJM_ROR_2_VACAR | PJM_ROR | VACAR | Internal | Winter | B18 | 400 | 3000 | 0 | 46.54 | 46.46 | 6 | 0
2020 | PJM_ROR_2_VACAR | PJM_ROR | VACAR | Internal | Winter | B19 | 700 | 3000 | 0 | 43.4 | 46.27 | 6 | 0
2020 | PJM_ROR_2_VACAR | PJM_ROR | VACAR | Internal | Winter | B20 | 935 | 3000 | 1602.78 | 39.02 | 45.02 | 6 | 0
2020 | PJM_ROM_2_NYISO_A-F | PJM_ROM | NYISO_A-F | Internal | Shoulder | B11 | 25 | 2000 | 0 | 56.58 | 39.87 | 6 | 0
2020 | PJM_ROM_2_NYISO_A-F | PJM_ROM | NYISO_A-F | Internal | Shoulder | B12 | 200 | 2000 | 0 | 49.5 | 40.5 | 6 | 0
2020 | PJM_ROM_2_NYISO_A-F | PJM_ROM | NYISO_A-F | Internal | Shoulder | B13 | 600 | 2000 | 0 | 43.03 | 39.17 | 6 | 0
2020 | PJM_ROM_2_NYISO_A-F | PJM_ROM | NYISO_A-F | Internal | Shoulder | B14 | 900 | 2000 | 0 | 41.82 | 39.17 | 6 | 0
2020 | PJM_ROM_2_NYISO_A-F | PJM_ROM | NYISO_A-F | Internal | Shoulder | B15 | 1203 | 2000 | 0 | 37.65 | 39.17 | 6 | 0
2020 | PJM_ROM_2_NYISO_A-F | PJM_ROM | NYISO_A-F | Internal | Summer | B1 | 10 | 2000 | 0 | 68.14 | 52.51 | 6 | 0
2020 | PJM_ROM_2_NYISO_A-F | PJM_ROM | NYISO_A-F | Internal | Summer | B2 | 25 | 2000 | 0 | 66.54 | 52.51 | 6 | 0
2020 | PJM_ROM_2_NYISO_A-F | PJM_ROM | NYISO_A-F | Internal | Summer | B3 | 75 | 2000 | 0 | 61.85 | 50.88 | 6 | 0
2020 | PJM_ROM_2_NYISO_A-F | PJM_ROM | NYISO_A-F | Internal | Summer | B4 | 100 | 2000 | 0 | 61.85 | 46.14 | 6 | 0
2020 | PJM_ROM_2_NYISO_A-F | PJM_ROM | NYISO_A-F | Internal | Summer | B5 | 200 | 2000 | 0 | 58.38 | 45.82 | 6 | 0
2020 | PJM_ROM_2_NYISO_A-F | PJM_ROM | NYISO_A-F | Internal | Summer | B6 | 300 | 2000 | 0 | 51.19 | 43.19 | 6 | 0
2020 | PJM_ROM_2_NYISO_A-F | PJM_ROM | NYISO_A-F | Internal | Summer | B7 | 400 | 2000 | 0 | 42.77 | 38.61 | 6 | 0
2020 | PJM_ROM_2_NYISO_A-F | PJM_ROM | NYISO_A-F | Internal | Summer | B8 | 500 | 2000 | 0 | 38.06 | 37.6 | 6 | 0
2020 | PJM_ROM_2_NYISO_A-F | PJM_ROM | NYISO_A-F | Internal | Summer | B9 | 800 | 2000 | 0 | 37.35 | 37.6 | 6 | 0
2020 | PJM_ROM_2_NYISO_A-F | PJM_ROM | NYISO_A-F | Internal | Summer | B10 | 1262 | 2000 | 0 | 35.13 | 37.6 | 6 | 0
2020 | PJM_ROM_2_NYISO_A-F | PJM_ROM | NYISO_A-F | Internal | Winter | B16 | 25 | 2000 | 0 | 60.11 | 46.19 | 6 | 0
2020 | PJM_ROM_2_NYISO_A-F | PJM_ROM | NYISO_A-F | Internal | Winter | B17 | 100 | 2000 | 0 | 50.31 | 42.31 | 6 | 0
2020 | PJM_ROM_2_NYISO_A-F | PJM_ROM | NYISO_A-F | Internal | Winter | B18 | 400 | 2000 | 0 | 46.56 | 42.26 | 6 | 0
2020 | PJM_ROM_2_NYISO_A-F | PJM_ROM | NYISO_A-F | Internal | Winter | B19 | 700 | 2000 | 0 | 43.41 | 42.26 | 6 | 0
2020 | PJM_ROM_2_NYISO_A-F | PJM_ROM | NYISO_A-F | Internal | Winter | B20 | 935 | 2000 | 0 | 39.03 | 42.26 | 6 | 0
2020 | PJM_ROM_2_PJM_E | PJM_ROM | PJM_E | Internal | Shoulder | B11 | 25 | 8000 | 0.13 | 56.58 | 56.57 | 0.01 | 0
2020 | PJM_ROM_2_PJM_E | PJM_ROM | PJM_E | Internal | Shoulder | B12 | 200 | 8000 | 0.02 | 49.5 | 49.49 | 0.01 | 0
2020 | PJM_ROM_2_PJM_E | PJM_ROM | PJM_E | Internal | Shoulder | B13 | 600 | 8000 | 0 | 43.03 | 43.02 | 0.01 | 0
2020 | PJM_ROM_2_PJM_E | PJM_ROM | PJM_E | Internal | Shoulder | B14 | 900 | 8000 | 0 | 41.82 | 41.8 | 0.01 | 0
2020 | PJM_ROM_2_PJM_E | PJM_ROM | PJM_E | Internal | Shoulder | B15 | 1203 | 8000 | 82.04 | 37.65 | 37.66 | 0.01 | 0
2020 | PJM_ROM_2_PJM_E | PJM_ROM | PJM_E | Internal | Summer | B1 | 10 | 8000 | 3391.77 | 68.14 | 68.15 | 0.01 | 0
2020 | PJM_ROM_2_PJM_E | PJM_ROM | PJM_E | Internal | Summer | B2 | 25 | 8000 | 2522.86 | 66.54 | 66.55 | 0.01 | 0
2020 | PJM_ROM_2_PJM_E | PJM_ROM | PJM_E | Internal | Summer | B3 | 75 | 8000 | 0.05 | 61.85 | 61.84 | 0.01 | 0
2020 | PJM_ROM_2_PJM_E | PJM_ROM | PJM_E | Internal | Summer | B4 | 100 | 8000 | 0.03 | 61.85 | 61.84 | 0.01 | 0
2020 | PJM_ROM_2_PJM_E | PJM_ROM | PJM_E | Internal | Summer | B5 | 200 | 8000 | 0.02 | 58.38 | 58.37 | 0.01 | 0
2020 | PJM_ROM_2_PJM_E | PJM_ROM | PJM_E | Internal | Summer | B6 | 300 | 8000 | 0.01 | 51.19 | 51.18 | 0.01 | 0
2020 | PJM_ROM_2_PJM_E | PJM_ROM | PJM_E | Internal | Summer | B7 | 400 | 8000 | 0 | 42.77 | 42.76 | 0.01 | 0
2020 | PJM_ROM_2_PJM_E | PJM_ROM | PJM_E | Internal | Summer | B8 | 500 | 8000 | 0 | 38.06 | 38.05 | 0.01 | 0
2020 | PJM_ROM_2_PJM_E | PJM_ROM | PJM_E | Internal | Summer | B9 | 800 | 8000 | 1842.26 | 37.35 | 37.36 | 0.01 | 0
2020 | PJM_ROM_2_PJM_E | PJM_ROM | PJM_E | Internal | Summer | B10 | 1262 | 8000 | 1810.86 | 35.13 | 35.15 | 0.01 | 0
2020 | PJM_ROM_2_PJM_E | PJM_ROM | PJM_E | Internal | Winter | B16 | 25 | 8000 | 252.99 | 60.11 | 60.13 | 0.01 | 0
2020 | PJM_ROM_2_PJM_E | PJM_ROM | PJM_E | Internal | Winter | B17 | 100 | 8000 | 0.03 | 50.31 | 50.3 | 0.01 | 0
2020 | PJM_ROM_2_PJM_E | PJM_ROM | PJM_E | Internal | Winter | B18 | 400 | 8000 | 1450.84 | 46.56 | 46.57 | 0.01 | 0
2020 | PJM_ROM_2_PJM_E | PJM_ROM | PJM_E | Internal | Winter | B19 | 700 | 8000 | 3161.67 | 43.41 | 43.42 | 0.01 | 0
2020 | PJM_ROM_2_PJM_E | PJM_ROM | PJM_E | Internal | Winter | B20 | 935 | 8000 | 3897.14 | 39.03 | 39.05 | 0.01 | 0
2020 | PJM_ROM_2_PJM_ROR | PJM_ROM | PJM_ROR | Internal | Shoulder | B11 | 25 | 8000 | 3977.52 | 56.58 | 56.59 | 0.01 | 0
2020 | PJM_ROM_2_PJM_ROR | PJM_ROM | PJM_ROR | Internal | Shoulder | B12 | 200 | 8000 | 3535.86 | 49.5 | 49.51 | 0.01 | 0
2020 | PJM_ROM_2_PJM_ROR | PJM_ROM | PJM_ROR | Internal | Shoulder | B13 | 600 | 8000 | 2219.55 | 43.03 | 43.04 | 0.01 | 0
2020 | PJM_ROM_2_PJM_ROR | PJM_ROM | PJM_ROR | Internal | Shoulder | B14 | 900 | 8000 | 0 | 41.82 | 41.8 | 0.01 | 0
2020 | PJM_ROM_2_PJM_ROR | PJM_ROM | PJM_ROR | Internal | Shoulder | B15 | 1203 | 8000 | 0 | 37.65 | 37.64 | 0.01 | 0
2020 | PJM_ROM_2_PJM_ROR | PJM_ROM | PJM_ROR | Internal | Summer | B1 | 10 | 8000 | 0.33 | 68.14 | 68.13 | 0.01 | 0
2020 | PJM_ROM_2_PJM_ROR | PJM_ROM | PJM_ROR | Internal | Summer | B2 | 25 | 8000 | 0.13 | 66.54 | 66.53 | 0.01 | 0
2020 | PJM_ROM_2_PJM_ROR | PJM_ROM | PJM_ROR | Internal | Summer | B3 | 75 | 8000 | 1515.99 | 61.85 | 61.86 | 0.01 | 0
2020 | PJM_ROM_2_PJM_ROR | PJM_ROM | PJM_ROR | Internal | Summer | B4 | 100 | 8000 | 4729.29 | 61.85 | 61.86 | 0.01 | 0
2020 | PJM_ROM_2_PJM_ROR | PJM_ROM | PJM_ROR | Internal | Summer | B5 | 200 | 8000 | 6382.55 | 58.38 | 58.4 | 0.01 | 0
2020 | PJM_ROM_2_PJM_ROR | PJM_ROM | PJM_ROR | Internal | Summer | B6 | 300 | 8000 | 1433.49 | 51.19 | 51.2 | 0.01 | 0
2020 | PJM_ROM_2_PJM_ROR | PJM_ROM | PJM_ROR | Internal | Summer | B7 | 400 | 8000 | 1247.25 | 42.77 | 42.78 | 0.01 | 0
2020 | PJM_ROM_2_PJM_ROR | PJM_ROM | PJM_ROR | Internal | Summer | B8 | 500 | 8000 | 0 | 38.06 | 38.05 | 0.01 | 0
2020 | PJM_ROM_2_PJM_ROR | PJM_ROM | PJM_ROR | Internal | Summer | B9 | 800 | 8000 | 0 | 37.35 | 37.34 | 0.01 | 0
2020 | PJM_ROM_2_PJM_ROR | PJM_ROM | PJM_ROR | Internal | Summer | B10 | 1262 | 8000 | 0 | 35.13 | 35.12 | 0.01 | 0
2020 | PJM_ROM_2_PJM_ROR | PJM_ROM | PJM_ROR | Internal | Winter | B16 | 25 | 8000 | 0.13 | 60.11 | 60.1 | 0.01 | 0
2020 | PJM_ROM_2_PJM_ROR | PJM_ROM | PJM_ROR | Internal | Winter | B17 | 100 | 8000 | 0.03 | 50.31 | 50.3 | 0.01 | 0
2020 | PJM_ROM_2_PJM_ROR | PJM_ROM | PJM_ROR | Internal | Winter | B18 | 400 | 8000 | 0 | 46.56 | 46.54 | 0.01 | 0
2020 | PJM_ROM_2_PJM_ROR | PJM_ROM | PJM_ROR | Internal | Winter | B19 | 700 | 8000 | 0 | 43.41 | 43.4 | 0.01 | 0
2020 | PJM_ROM_2_PJM_ROR | PJM_ROM | PJM_ROR | Internal | Winter | B20 | 935 | 8000 | 0 | 39.03 | 39.02 | 0.01 | 0
2020 | SOCO_2_ENT | SOCO | ENT | Internal | Shoulder | B11 | 25 | 2400 | 0 | 67.66 | 59.7 | 10 | 0
2020 | SOCO_2_ENT | SOCO | ENT | Internal | Shoulder | B12 | 200 | 2400 | 0 | 44.08 | 42.39 | 10 | 0
2020 | SOCO_2_ENT | SOCO | ENT | Internal | Shoulder | B13 | 600 | 2400 | 0 | 43.1 | 42.38 | 10 | 0
2020 | SOCO_2_ENT | SOCO | ENT | Internal | Shoulder | B14 | 900 | 2400 | 0 | 43.1 | 42.38 | 10 | 0
2020 | SOCO_2_ENT | SOCO | ENT | Internal | Shoulder | B15 | 1203 | 2400 | 0 | 42.57 | 42.07 | 10 | 0
2020 | SOCO_2_ENT | SOCO | ENT | Internal | Summer | B1 | 10 | 2400 | 0 | 71.71 | 66.13 | 10 | 0
2020 | SOCO_2_ENT | SOCO | ENT | Internal | Summer | B2 | 25 | 2400 | 0 | 70.36 | 64.53 | 10 | 0
2020 | SOCO_2_ENT | SOCO | ENT | Internal | Summer | B3 | 75 | 2400 | 0 | 70.36 | 62.36 | 10 | 0
2020 | SOCO_2_ENT | SOCO | ENT | Internal | Summer | B4 | 100 | 2400 | 0 | 70.36 | 62.36 | 10 | 0
2020 | SOCO_2_ENT | SOCO | ENT | Internal | Summer | B5 | 200 | 2400 | 0 | 70.36 | 61.41 | 10 | 0
2020 | SOCO_2_ENT | SOCO | ENT | Internal | Summer | B6 | 300 | 2400 | 0 | 64.2 | 56.2 | 10 | 0
2020 | SOCO_2_ENT | SOCO | ENT | Internal | Summer | B7 | 400 | 2400 | 0 | 55.78 | 47.78 | 10 | 0
2020 | SOCO_2_ENT | SOCO | ENT | Internal | Summer | B8 | 500 | 2400 | 0 | 44.07 | 41 | 10 | 0
2020 | SOCO_2_ENT | SOCO | ENT | Internal | Summer | B9 | 800 | 2400 | 0 | 42.76 | 41 | 10 | 0
2020 | SOCO_2_ENT | SOCO | ENT | Internal | Summer | B10 | 1262 | 2400 | 0 | 41.3 | 40.71 | 10 | 0
2020 | SOCO_2_ENT | SOCO | ENT | Internal | Winter | B16 | 25 | 2400 | 0 | 65.95 | 57.95 | 10 | 0
2020 | SOCO_2_ENT | SOCO | ENT | Internal | Winter | B17 | 100 | 2400 | 0 | 46.79 | 45.1 | 10 | 0
2020 | SOCO_2_ENT | SOCO | ENT | Internal | Winter | B18 | 400 | 2400 | 0 | 45.18 | 45.1 | 10 | 0
2020 | SOCO_2_ENT | SOCO | ENT | Internal | Winter | B19 | 700 | 2400 | 0 | 45.18 | 44.77 | 10 | 0
2020 | SOCO_2_ENT | SOCO | ENT | Internal | Winter | B20 | 935 | 2400 | 0 | 45.18 | 43.31 | 10 | 0
2020 | SOCO_2_FRCC | SOCO | FRCC | Internal | Shoulder | B11 | 25 | 3700 | 708.26 | 67.66 | 77.66 | 10 | 0
2020 | SOCO_2_FRCC | SOCO | FRCC | Internal | Shoulder | B12 | 200 | 3700 | 1112.05 | 44.08 | 54.08 | 10 | 0
2020 | SOCO_2_FRCC | SOCO | FRCC | Internal | Shoulder | B13 | 600 | 3700 | 0 | 43.1 | 49.53 | 10 | 0
2020 | SOCO_2_FRCC | SOCO | FRCC | Internal | Shoulder | B14 | 900 | 3700 | 0 | 43.1 | 49.53 | 10 | 0
2020 | SOCO_2_FRCC | SOCO | FRCC | Internal | Shoulder | B15 | 1203 | 3700 | 0 | 42.57 | 47.5 | 10 | 0
2020 | SOCO_2_FRCC | SOCO | FRCC | Internal | Summer | B1 | 10 | 3700 | 229.43 | 71.71 | 81.71 | 10 | 0
2020 | SOCO_2_FRCC | SOCO | FRCC | Internal | Summer | B2 | 25 | 3700 | 0 | 70.36 | 77.75 | 10 | 0
2020 | SOCO_2_FRCC | SOCO | FRCC | Internal | Summer | B3 | 75 | 3700 | 0 | 70.36 | 77.75 | 10 | 0
2020 | SOCO_2_FRCC | SOCO | FRCC | Internal | Summer | B4 | 100 | 3700 | 0 | 70.36 | 77.75 | 10 | 0
2020 | SOCO_2_FRCC | SOCO | FRCC | Internal | Summer | B5 | 200 | 3700 | 0 | 70.36 | 77.75 | 10 | 0
2020 | SOCO_2_FRCC | SOCO | FRCC | Internal | Summer | B6 | 300 | 3700 | 488.38 | 64.2 | 74.2 | 10 | 0
2020 | SOCO_2_FRCC | SOCO | FRCC | Internal | Summer | B7 | 400 | 3700 | 1792.33 | 55.78 | 65.78 | 10 | 0
2020 | SOCO_2_FRCC | SOCO | FRCC | Internal | Summer | B8 | 500 | 3700 | 249.68 | 44.07 | 54.07 | 10 | 0
2020 | SOCO_2_FRCC | SOCO | FRCC | Internal | Summer | B9 | 800 | 3700 | 0 | 42.76 | 48.76 | 10 | 0
2020 | SOCO_2_FRCC | SOCO | FRCC | Internal | Summer | B10 | 1262 | 3700 | 0 | 41.3 | 46.76 | 10 | 0
2020 | SOCO_2_FRCC | SOCO | FRCC | Internal | Winter | B16 | 25 | 3700 | 1323.27 | 65.95 | 75.95 | 10 | 0
2020 | SOCO_2_FRCC | SOCO | FRCC | Internal | Winter | B17 | 100 | 3700 | 724.49 | 46.79 | 56.79 | 10 | 0
2020 | SOCO_2_FRCC | SOCO | FRCC | Internal | Winter | B18 | 400 | 3700 | 0 | 45.18 | 51.86 | 10 | 0
2020 | SOCO_2_FRCC | SOCO | FRCC | Internal | Winter | B19 | 700 | 3700 | 0 | 45.18 | 51.23 | 10 | 0
2020 | SOCO_2_FRCC | SOCO | FRCC | Internal | Winter | B20 | 935 | 3700 | 0 | 45.18 | 49.73 | 10 | 0
2020 | SOCO_2_TVA_Transmission | SOCO | TVA_Transmission | Internal | Shoulder | B11 | 25 | 2600 | 0 | 67.66 | 62.16 | 10 | 0
2020 | SOCO_2_TVA_Transmission | SOCO | TVA_Transmission | Internal | Shoulder | B12 | 200 | 2600 | 0 | 44.08 | 48.52 | 10 | 0
2020 | SOCO_2_TVA_Transmission | SOCO | TVA_Transmission | Internal | Shoulder | B13 | 600 | 2600 | 0 | 43.1 | 45.71 | 10 | 0
2020 | SOCO_2_TVA_Transmission | SOCO | TVA_Transmission | Internal | Shoulder | B14 | 900 | 2600 | 0 | 43.1 | 44.45 | 10 | 0
2020 | SOCO_2_TVA_Transmission | SOCO | TVA_Transmission | Internal | Shoulder | B15 | 1203 | 2600 | 0 | 42.57 | 42.72 | 10 | 0
2020 | SOCO_2_TVA_Transmission | SOCO | TVA_Transmission | Internal | Summer | B1 | 10 | 2600 | 0 | 71.71 | 74.13 | 10 | 0
2020 | SOCO_2_TVA_Transmission | SOCO | TVA_Transmission | Internal | Summer | B2 | 25 | 2600 | 0 | 70.36 | 72.53 | 10 | 0
2020 | SOCO_2_TVA_Transmission | SOCO | TVA_Transmission | Internal | Summer | B3 | 75 | 2600 | 0 | 70.36 | 67.86 | 10 | 0
2020 | SOCO_2_TVA_Transmission | SOCO | TVA_Transmission | Internal | Summer | B4 | 100 | 2600 | 0 | 70.36 | 67.78 | 10 | 0
2020 | SOCO_2_TVA_Transmission | SOCO | TVA_Transmission | Internal | Summer | B5 | 200 | 2600 | 0 | 70.36 | 63.23 | 10 | 0
2020 | SOCO_2_TVA_Transmission | SOCO | TVA_Transmission | Internal | Summer | B6 | 300 | 2600 | 0 | 64.2 | 56.29 | 10 | 0
2020 | SOCO_2_TVA_Transmission | SOCO | TVA_Transmission | Internal | Summer | B7 | 400 | 2600 | 0 | 55.78 | 47.64 | 10 | 0
2020 | SOCO_2_TVA_Transmission | SOCO | TVA_Transmission | Internal | Summer | B8 | 500 | 2600 | 0 | 44.07 | 42.41 | 10 | 0
2020 | SOCO_2_TVA_Transmission | SOCO | TVA_Transmission | Internal | Summer | B9 | 800 | 2600 | 0 | 42.76 | 41.86 | 10 | 0
2020 | SOCO_2_TVA_Transmission | SOCO | TVA_Transmission | Internal | Summer | B10 | 1262 | 2600 | 0 | 41.3 | 38.62 | 10 | 0
2020 | SOCO_2_TVA_Transmission | SOCO | TVA_Transmission | Internal | Winter | B16 | 25 | 2600 | 0 | 65.95 | 62.37 | 10 | 0
2020 | SOCO_2_TVA_Transmission | SOCO | TVA_Transmission | Internal | Winter | B17 | 100 | 2600 | 0 | 46.79 | 50.55 | 10 | 0
2020 | SOCO_2_TVA_Transmission | SOCO | TVA_Transmission | Internal | Winter | B18 | 400 | 2600 | 0 | 45.18 | 47.32 | 10 | 0
2020 | SOCO_2_TVA_Transmission | SOCO | TVA_Transmission | Internal | Winter | B19 | 700 | 2600 | 0 | 45.18 | 45.15 | 10 | 0
2020 | SOCO_2_TVA_Transmission | SOCO | TVA_Transmission | Internal | Winter | B20 | 935 | 2600 | 0 | 45.18 | 42.88 | 10 | 0
2020 | SOCO_2_VACAR | SOCO | VACAR | Internal | Shoulder | B11 | 25 | 2000 | 0 | 67.66 | 60.66 | 10 | 0
2020 | SOCO_2_VACAR | SOCO | VACAR | Internal | Shoulder | B12 | 200 | 2000 | 0 | 44.08 | 48.6 | 10 | 0
2020 | SOCO_2_VACAR | SOCO | VACAR | Internal | Shoulder | B13 | 600 | 2000 | 0 | 43.1 | 46.27 | 10 | 0
2020 | SOCO_2_VACAR | SOCO | VACAR | Internal | Shoulder | B14 | 900 | 2000 | 0 | 43.1 | 45.98 | 10 | 0
2020 | SOCO_2_VACAR | SOCO | VACAR | Internal | Shoulder | B15 | 1203 | 2000 | 0 | 42.57 | 42.39 | 10 | 0
2020 | SOCO_2_VACAR | SOCO | VACAR | Internal | Summer | B1 | 10 | 2000 | 0 | 71.71 | 74.13 | 10 | 0
2020 | SOCO_2_VACAR | SOCO | VACAR | Internal | Summer | B2 | 25 | 2000 | 0 | 70.36 | 73.8 | 10 | 0
2020 | SOCO_2_VACAR | SOCO | VACAR | Internal | Summer | B3 | 75 | 2000 | 0 | 70.36 | 73.8 | 10 | 0
2020 | SOCO_2_VACAR | SOCO | VACAR | Internal | Summer | B4 | 100 | 2000 | 0 | 70.36 | 67.86 | 10 | 0
2020 | SOCO_2_VACAR | SOCO | VACAR | Internal | Summer | B5 | 200 | 2000 | 0 | 70.36 | 64.4 | 10 | 0
2020 | SOCO_2_VACAR | SOCO | VACAR | Internal | Summer | B6 | 300 | 2000 | 0 | 64.2 | 57.2 | 10 | 0
2020 | SOCO_2_VACAR | SOCO | VACAR | Internal | Summer | B7 | 400 | 2000 | 0 | 55.78 | 48.78 | 10 | 0
2020 | SOCO_2_VACAR | SOCO | VACAR | Internal | Summer | B8 | 500 | 2000 | 0 | 44.07 | 44.05 | 10 | 0
2020 | SOCO_2_VACAR | SOCO | VACAR | Internal | Summer | B9 | 800 | 2000 | 0 | 42.76 | 43.33 | 10 | 0
2020 | SOCO_2_VACAR | SOCO | VACAR | Internal | Summer | B10 | 1262 | 2000 | 0 | 41.3 | 41.12 | 10 | 0
2020 | SOCO_2_VACAR | SOCO | VACAR | Internal | Winter | B16 | 25 | 2000 | 0 | 65.95 | 66.1 | 10 | 0
2020 | SOCO_2_VACAR | SOCO | VACAR | Internal | Winter | B17 | 100 | 2000 | 0 | 46.79 | 53.21 | 10 | 0
2020 | SOCO_2_VACAR | SOCO | VACAR | Internal | Winter | B18 | 400 | 2000 | 0 | 45.18 | 46.46 | 10 | 0
2020 | SOCO_2_VACAR | SOCO | VACAR | Internal | Winter | B19 | 700 | 2000 | 0 | 45.18 | 46.27 | 10 | 0
2020 | SOCO_2_VACAR | SOCO | VACAR | Internal | Winter | B20 | 935 | 2000 | 0 | 45.18 | 45.02 | 10 | 0
2020 | SPP_N_2_ENT | SPP_N | ENT | Internal | Shoulder | B11 | 25 | 1800 | 0 | 63.09 | 59.7 | 5 | 0
2020 | SPP_N_2_ENT | SPP_N | ENT | Internal | Shoulder | B12 | 200 | 1800 | 0 | 42.52 | 42.39 | 5 | 0
2020 | SPP_N_2_ENT | SPP_N | ENT | Internal | Shoulder | B13 | 600 | 1800 | 0 | 40.62 | 42.38 | 5 | 0
2020 | SPP_N_2_ENT | SPP_N | ENT | Internal | Shoulder | B14 | 900 | 1800 | 0 | 38.69 | 42.38 | 5 | 0
2020 | SPP_N_2_ENT | SPP_N | ENT | Internal | Shoulder | B15 | 1203 | 1800 | 1131 | 37.07 | 42.07 | 5 | 0
2020 | SPP_N_2_ENT | SPP_N | ENT | Internal | Summer | B1 | 10 | 1800 | 0 | 66.76 | 66.13 | 5 | 0
2020 | SPP_N_2_ENT | SPP_N | ENT | Internal | Summer | B2 | 25 | 1800 | 0 | 66.76 | 64.53 | 5 | 0
2020 | SPP_N_2_ENT | SPP_N | ENT | Internal | Summer | B3 | 75 | 1800 | 0 | 66.76 | 62.36 | 5 | 0
2020 | SPP_N_2_ENT | SPP_N | ENT | Internal | Summer | B4 | 100 | 1800 | 0 | 66.76 | 62.36 | 5 | 0
2020 | SPP_N_2_ENT | SPP_N | ENT | Internal | Summer | B5 | 200 | 1800 | 0 | 61.57 | 61.41 | 5 | 0
2020 | SPP_N_2_ENT | SPP_N | ENT | Internal | Summer | B6 | 300 | 1800 | 0 | 60.19 | 56.2 | 5 | 0
2020 | SPP_N_2_ENT | SPP_N | ENT | Internal | Summer | B7 | 400 | 1800 | 0 | 43.69 | 47.78 | 5 | 0
2020 | SPP_N_2_ENT | SPP_N | ENT | Internal | Summer | B8 | 500 | 1800 | 0 | 40.27 | 41 | 5 | 0
2020 | SPP_N_2_ENT | SPP_N | ENT | Internal | Summer | B9 | 800 | 1800 | 0 | 39.21 | 41 | 5 | 0
2020 | SPP_N_2_ENT | SPP_N | ENT | Internal | Summer | B10 | 1262 | 1800 | 0 | 37.07 | 40.71 | 5 | 0
2020 | SPP_N_2_ENT | SPP_N | ENT | Internal | Winter | B16 | 25 | 1800 | 0.02 | 53.1 | 57.95 | 5 | 0
2020 | SPP_N_2_ENT | SPP_N | ENT | Internal | Winter | B17 | 100 | 1800 | 0 | 43.3 | 45.1 | 5 | 0
2020 | SPP_N_2_ENT | SPP_N | ENT | Internal | Winter | B18 | 400 | 1800 | 0 | 42.84 | 45.1 | 5 | 0
2020 | SPP_N_2_ENT | SPP_N | ENT | Internal | Winter | B19 | 700 | 1800 | 1163.11 | 39.77 | 44.77 | 5 | 0
2020 | SPP_N_2_ENT | SPP_N | ENT | Internal | Winter | B20 | 935 | 1800 | 1800 | 37.7 | 43.31 | 5 | 0.6
2020 | SPP_N_2_MISO_MO-IL | SPP_N | MISO_MO-IL | Internal | Shoulder | B11 | 25 | 2000 | 0 | 63.09 | 62.66 | 5 | 0
2020 | SPP_N_2_MISO_MO-IL | SPP_N | MISO_MO-IL | Internal | Shoulder | B12 | 200 | 2000 | 841.53 | 42.52 | 47.52 | 5 | 0
2020 | SPP_N_2_MISO_MO-IL | SPP_N | MISO_MO-IL | Internal | Shoulder | B13 | 600 | 2000 | 0 | 40.62 | 44.39 | 5 | 0
2020 | SPP_N_2_MISO_MO-IL | SPP_N | MISO_MO-IL | Internal | Shoulder | B14 | 900 | 2000 | 0 | 38.69 | 41.82 | 5 | 0
2020 | SPP_N_2_MISO_MO-IL | SPP_N | MISO_MO-IL | Internal | Shoulder | B15 | 1203 | 2000 | 0 | 37.07 | 39.19 | 5 | 0
2020 | SPP_N_2_MISO_MO-IL | SPP_N | MISO_MO-IL | Internal | Summer | B1 | 10 | 2000 | 0 | 66.76 | 66.14 | 5 | 0
2020 | SPP_N_2_MISO_MO-IL | SPP_N | MISO_MO-IL | Internal | Summer | B2 | 25 | 2000 | 0 | 66.76 | 64.54 | 5 | 0
2020 | SPP_N_2_MISO_MO-IL | SPP_N | MISO_MO-IL | Internal | Summer | B3 | 75 | 2000 | 0 | 66.76 | 63.37 | 5 | 0
2020 | SPP_N_2_MISO_MO-IL | SPP_N | MISO_MO-IL | Internal | Summer | B4 | 100 | 2000 | 0 | 66.76 | 61.99 | 5 | 0
2020 | SPP_N_2_MISO_MO-IL | SPP_N | MISO_MO-IL | Internal | Summer | B5 | 200 | 2000 | 0 | 61.57 | 60.41 | 5 | 0
2020 | SPP_N_2_MISO_MO-IL | SPP_N | MISO_MO-IL | Internal | Summer | B6 | 300 | 2000 | 0 | 60.19 | 53.18 | 5 | 0
2020 | SPP_N_2_MISO_MO-IL | SPP_N | MISO_MO-IL | Internal | Summer | B7 | 400 | 2000 | 0 | 43.69 | 42.54 | 5 | 0
2020 | SPP_N_2_MISO_MO-IL | SPP_N | MISO_MO-IL | Internal | Summer | B8 | 500 | 2000 | 0 | 40.27 | 39.11 | 5 | 0
2020 | SPP_N_2_MISO_MO-IL | SPP_N | MISO_MO-IL | Internal | Summer | B9 | 800 | 2000 | 0 | 39.21 | 37.85 | 5 | 0
2020 | SPP_N_2_MISO_MO-IL | SPP_N | MISO_MO-IL | Internal | Summer | B10 | 1262 | 2000 | 0 | 37.07 | 36.37 | 5 | 0
2020 | SPP_N_2_MISO_MO-IL | SPP_N | MISO_MO-IL | Internal | Winter | B16 | 25 | 2000 | 1373.73 | 53.1 | 58.1 | 5 | 0
2020 | SPP_N_2_MISO_MO-IL | SPP_N | MISO_MO-IL | Internal | Winter | B17 | 100 | 2000 | 1179.95 | 43.3 | 48.3 | 5 | 0
2020 | SPP_N_2_MISO_MO-IL | SPP_N | MISO_MO-IL | Internal | Winter | B18 | 400 | 2000 | 0 | 42.84 | 44.57 | 5 | 0
2020 | SPP_N_2_MISO_MO-IL | SPP_N | MISO_MO-IL | Internal | Winter | B19 | 700 | 2000 | 0 | 39.77 | 42.26 | 5 | 0
2020 | SPP_N_2_MISO_MO-IL | SPP_N | MISO_MO-IL | Internal | Winter | B20 | 935 | 2000 | 0 | 37.7 | 39.22 | 5 | 0
2020 | SPP_N_2_MISO_W | SPP_N | MISO_W | Internal | Shoulder | B11 | 25 | 750 | 0 | 63.09 | 62.65 | 5 | 0
2020 | SPP_N_2_MISO_W | SPP_N | MISO_W | Internal | Shoulder | B12 | 200 | 750 | 0.03 | 42.52 | 47.51 | 5 | 0
2020 | SPP_N_2_MISO_W | SPP_N | MISO_W | Internal | Shoulder | B13 | 600 | 750 | 0 | 40.62 | 44.38 | 5 | 0
2020 | SPP_N_2_MISO_W | SPP_N | MISO_W | Internal | Shoulder | B14 | 900 | 750 | 0 | 38.69 | 41.83 | 5 | 0
2020 | SPP_N_2_MISO_W | SPP_N | MISO_W | Internal | Shoulder | B15 | 1203 | 750 | 0 | 37.07 | 39.2 | 5 | 0
2020 | SPP_N_2_MISO_W | SPP_N | MISO_W | Internal | Summer | B1 | 10 | 750 | 0 | 66.76 | 66.13 | 5 | 0
2020 | SPP_N_2_MISO_W | SPP_N | MISO_W | Internal | Summer | B2 | 25 | 750 | 0 | 66.76 | 64.53 | 5 | 0
2020 | SPP_N_2_MISO_W | SPP_N | MISO_W | Internal | Summer | B3 | 75 | 750 | 0 | 66.76 | 63.38 | 5 | 0
2020 | SPP_N_2_MISO_W | SPP_N | MISO_W | Internal | Summer | B4 | 100 | 750 | 0 | 66.76 | 63.38 | 5 | 0
2020 | SPP_N_2_MISO_W | SPP_N | MISO_W | Internal | Summer | B5 | 200 | 750 | 0 | 61.57 | 60.41 | 5 | 0
2020 | SPP_N_2_MISO_W | SPP_N | MISO_W | Internal | Summer | B6 | 300 | 750 | 0 | 60.19 | 53.19 | 5 | 0
2020 | SPP_N_2_MISO_W | SPP_N | MISO_W | Internal | Summer | B7 | 400 | 750 | 0 | 43.69 | 42.53 | 5 | 0
2020 | SPP_N_2_MISO_W | SPP_N | MISO_W | Internal | Summer | B8 | 500 | 750 | 0 | 40.27 | 39.1 | 5 | 0
2020 | SPP_N_2_MISO_W | SPP_N | MISO_W | Internal | Summer | B9 | 800 | 750 | 0 | 39.21 | 37.86 | 5 | 0
2020 | SPP_N_2_MISO_W | SPP_N | MISO_W | Internal | Summer | B10 | 1262 | 750 | 0 | 37.07 | 36.36 | 5 | 0
2020 | SPP_N_2_MISO_W | SPP_N | MISO_W | Internal | Winter | B16 | 25 | 750 | 0.26 | 53.1 | 58.09 | 5 | 0
2020 | SPP_N_2_MISO_W | SPP_N | MISO_W | Internal | Winter | B17 | 100 | 750 | 0.07 | 43.3 | 48.29 | 5 | 0
2020 | SPP_N_2_MISO_W | SPP_N | MISO_W | Internal | Winter | B18 | 400 | 750 | 0 | 42.84 | 44.57 | 5 | 0
2020 | SPP_N_2_MISO_W | SPP_N | MISO_W | Internal | Winter | B19 | 700 | 750 | 0 | 39.77 | 42.34 | 5 | 0
2020 | SPP_N_2_MISO_W | SPP_N | MISO_W | Internal | Winter | B20 | 935 | 750 | 0 | 37.7 | 39.22 | 5 | 0
2020 | SPP_N_2_NE | SPP_N | NE | Internal | Shoulder | B11 | 25 | 330 | 0 | 63.09 | 62.65 | 0.01 | 0
2020 | SPP_N_2_NE | SPP_N | NE | Internal | Shoulder | B12 | 200 | 330 | 0.02 | 42.52 | 42.51 | 0.01 | 0
2020 | SPP_N_2_NE | SPP_N | NE | Internal | Shoulder | B13 | 600 | 330 | 0 | 40.62 | 40.6 | 0.01 | 0
2020 | SPP_N_2_NE | SPP_N | NE | Internal | Shoulder | B14 | 900 | 330 | 0 | 38.69 | 38.68 | 0.01 | 0
2020 | SPP_N_2_NE | SPP_N | NE | Internal | Shoulder | B15 | 1203 | 330 | 0 | 37.07 | 36.48 | 0.01 | 0
2020 | SPP_N_2_NE | SPP_N | NE | Internal | Summer | B1 | 10 | 330 | 0.01 | 66.76 | 66.13 | 0.01 | 0
2020 | SPP_N_2_NE | SPP_N | NE | Internal | Summer | B2 | 25 | 330 | 0 | 66.76 | 65.33 | 0.01 | 0
2020 | SPP_N_2_NE | SPP_N | NE | Internal | Summer | B3 | 75 | 330 | 0 | 66.76 | 65.33 | 0.01 | 0
2020 | SPP_N_2_NE | SPP_N | NE | Internal | Summer | B4 | 100 | 330 | 0 | 66.76 | 65.33 | 0.01 | 0
2020 | SPP_N_2_NE | SPP_N | NE | Internal | Summer | B5 | 200 | 330 | 0.02 | 61.57 | 61.56 | 0.01 | 0
2020 | SPP_N_2_NE | SPP_N | NE | Internal | Summer | B6 | 300 | 330 | 0.01 | 60.19 | 60.18 | 0.01 | 0
2020 | SPP_N_2_NE | SPP_N | NE | Internal | Summer | B7 | 400 | 330 | 0 | 43.69 | 42.53 | 0.01 | 0
2020 | SPP_N_2_NE | SPP_N | NE | Internal | Summer | B8 | 500 | 330 | 0 | 40.27 | 39.1 | 0.01 | 0
2020 | SPP_N_2_NE | SPP_N | NE | Internal | Summer | B9 | 800 | 330 | 0 | 39.21 | 37.86 | 0.01 | 0
2020 | SPP_N_2_NE | SPP_N | NE | Internal | Summer | B10 | 1262 | 330 | 0 | 37.07 | 33.45 | 0.01 | 0
2020 | SPP_N_2_NE | SPP_N | NE | Internal | Winter | B16 | 25 | 330 | 0.13 | 53.1 | 53.09 | 0.01 | 0
2020 | SPP_N_2_NE | SPP_N | NE | Internal | Winter | B17 | 100 | 330 | 0.03 | 43.3 | 43.29 | 0.01 | 0
2020 | SPP_N_2_NE | SPP_N | NE | Internal | Winter | B18 | 400 | 330 | 0 | 42.84 | 42.83 | 0.01 | 0
2020 | SPP_N_2_NE | SPP_N | NE | Internal | Winter | B19 | 700 | 330 | 0 | 39.77 | 39.76 | 0.01 | 0
2020 | SPP_N_2_NE | SPP_N | NE | Internal | Winter | B20 | 935 | 330 | 0 | 37.7 | 35.11 | 0.01 | 0
2020 | SPP_N_2_SPP_S | SPP_N | SPP_S | Internal | Shoulder | B11 | 25 | 4000 | 0 | 63.09 | 54.04 | 0.01 | 0
2020 | SPP_N_2_SPP_S | SPP_N | SPP_S | Internal | Shoulder | B12 | 200 | 4000 | 0 | 42.52 | 40.63 | 0.01 | 0
2020 | SPP_N_2_SPP_S | SPP_N | SPP_S | Internal | Shoulder | B13 | 600 | 4000 | 338.48 | 40.62 | 40.63 | 0.01 | 0
2020 | SPP_N_2_SPP_S | SPP_N | SPP_S | Internal | Shoulder | B14 | 900 | 4000 | 1303.21 | 38.69 | 38.7 | 0.01 | 0
2020 | SPP_N_2_SPP_S | SPP_N | SPP_S | Internal | Shoulder | B15 | 1203 | 4000 | 2107.88 | 37.07 | 37.08 | 0.01 | 0
2020 | SPP_N_2_SPP_S | SPP_N | SPP_S | Internal | Summer | B1 | 10 | 4000 | 0 | 66.76 | 55.53 | 0.01 | 0
2020 | SPP_N_2_SPP_S | SPP_N | SPP_S | Internal | Summer | B2 | 25 | 4000 | 0 | 66.76 | 56.41 | 0.01 | 0
2020 | SPP_N_2_SPP_S | SPP_N | SPP_S | Internal | Summer | B3 | 75 | 4000 | 0 | 66.76 | 56.88 | 0.01 | 0
2020 | SPP_N_2_SPP_S | SPP_N | SPP_S | Internal | Summer | B4 | 100 | 4000 | 0 | 66.76 | 56.41 | 0.01 | 0
2020 | SPP_N_2_SPP_S | SPP_N | SPP_S | Internal | Summer | B5 | 200 | 4000 | 0 | 61.57 | 56.41 | 0.01 | 0
2020 | SPP_N_2_SPP_S | SPP_N | SPP_S | Internal | Summer | B6 | 300 | 4000 | 0 | 60.19 | 56.41 | 0.01 | 0
2020 | SPP_N_2_SPP_S | SPP_N | SPP_S | Internal | Summer | B7 | 400 | 4000 | 415.66 | 43.69 | 43.71 | 0.01 | 0
2020 | SPP_N_2_SPP_S | SPP_N | SPP_S | Internal | Summer | B8 | 500 | 4000 | 1479.42 | 40.27 | 40.29 | 0.01 | 0
2020 | SPP_N_2_SPP_S | SPP_N | SPP_S | Internal | Summer | B9 | 800 | 4000 | 2046.3 | 39.21 | 39.22 | 0.01 | 0
2020 | SPP_N_2_SPP_S | SPP_N | SPP_S | Internal | Summer | B10 | 1262 | 4000 | 4000 | 37.07 | 38.1 | 0.01 | 1.03
2020 | SPP_N_2_SPP_S | SPP_N | SPP_S | Internal | Winter | B16 | 25 | 4000 | 0 | 53.1 | 44.91 | 0.01 | 0
2020 | SPP_N_2_SPP_S | SPP_N | SPP_S | Internal | Winter | B17 | 100 | 4000 | 0.05 | 43.3 | 43.29 | 0.01 | 0
2020 | SPP_N_2_SPP_S | SPP_N | SPP_S | Internal | Winter | B18 | 400 | 4000 | 1932.59 | 42.84 | 42.86 | 0.01 | 0
2020 | SPP_N_2_SPP_S | SPP_N | SPP_S | Internal | Winter | B19 | 700 | 4000 | 983.98 | 39.77 | 39.79 | 0.01 | 0
2020 | SPP_N_2_SPP_S | SPP_N | SPP_S | Internal | Winter | B20 | 935 | 4000 | 2822.36 | 37.7 | 37.72 | 0.01 | 0
2020 | SPP_S_2_ENT | SPP_S | ENT | Internal | Shoulder | B11 | 25 | 850 | 850 | 54.04 | 59.7 | 5 | 0.66
2020 | SPP_S_2_ENT | SPP_S | ENT | Internal | Shoulder | B12 | 200 | 850 | 0 | 40.63 | 42.39 | 5 | 0
2020 | SPP_S_2_ENT | SPP_S | ENT | Internal | Shoulder | B13 | 600 | 850 | 0 | 40.63 | 42.38 | 5 | 0
2020 | SPP_S_2_ENT | SPP_S | ENT | Internal | Shoulder | B14 | 900 | 850 | 0 | 38.7 | 42.38 | 5 | 0
2020 | SPP_S_2_ENT | SPP_S | ENT | Internal | Shoulder | B15 | 1203 | 850 | 0 | 37.08 | 42.07 | 5 | 0
2020 | SPP_S_2_ENT | SPP_S | ENT | Internal | Summer | B1 | 10 | 850 | 850 | 55.53 | 66.13 | 5 | 5.6
2020 | SPP_S_2_ENT | SPP_S | ENT | Internal | Summer | B2 | 25 | 850 | 850 | 56.41 | 64.53 | 5 | 3.12
2020 | SPP_S_2_ENT | SPP_S | ENT | Internal | Summer | B3 | 75 | 850 | 850 | 56.88 | 62.36 | 5 | 0.48
2020 | SPP_S_2_ENT | SPP_S | ENT | Internal | Summer | B4 | 100 | 850 | 850 | 56.41 | 62.36 | 5 | 0.95
2020 | SPP_S_2_ENT | SPP_S | ENT | Internal | Summer | B5 | 200 | 850 | 178.74 | 56.41 | 61.41 | 5 | 0
2020 | SPP_S_2_ENT | SPP_S | ENT | Internal | Summer | B6 | 300 | 850 | 0 | 56.41 | 56.2 | 5 | 0
2020 | SPP_S_2_ENT | SPP_S | ENT | Internal | Summer | B7 | 400 | 850 | 0 | 43.71 | 47.78 | 5 | 0
2020 | SPP_S_2_ENT | SPP_S | ENT | Internal | Summer | B8 | 500 | 850 | 0 | 40.29 | 41 | 5 | 0
2020 | SPP_S_2_ENT | SPP_S | ENT | Internal | Summer | B9 | 800 | 850 | 0 | 39.22 | 41 | 5 | 0
2020 | SPP_S_2_ENT | SPP_S | ENT | Internal | Summer | B10 | 1262 | 850 | 0 | 38.1 | 40.71 | 5 | 0
2020 | SPP_S_2_ENT | SPP_S | ENT | Internal | Winter | B16 | 25 | 850 | 850 | 44.91 | 57.95 | 5 | 8.04
2020 | SPP_S_2_ENT | SPP_S | ENT | Internal | Winter | B17 | 100 | 850 | 0 | 43.29 | 45.1 | 5 | 0
2020 | SPP_S_2_ENT | SPP_S | ENT | Internal | Winter | B18 | 400 | 850 | 0 | 42.86 | 45.1 | 5 | 0
2020 | SPP_S_2_ENT | SPP_S | ENT | Internal | Winter | B19 | 700 | 850 | 0 | 39.79 | 44.77 | 5 | 0
2020 | SPP_S_2_ENT | SPP_S | ENT | Internal | Winter | B20 | 935 | 850 | 850 | 37.72 | 43.31 | 5 | 0.59
2020 | SPP_S_2_SPP_N | SPP_S | SPP_N | Internal | Shoulder | B11 | 25 | 640 | 640 | 54.04 | 63.09 | 0.01 | 9.04
2020 | SPP_S_2_SPP_N | SPP_S | SPP_N | Internal | Shoulder | B12 | 200 | 640 | 640 | 40.63 | 42.52 | 0.01 | 1.88
2020 | SPP_S_2_SPP_N | SPP_S | SPP_N | Internal | Shoulder | B13 | 600 | 640 | 0 | 40.63 | 40.62 | 0.01 | 0
2020 | SPP_S_2_SPP_N | SPP_S | SPP_N | Internal | Shoulder | B14 | 900 | 640 | 0 | 38.7 | 38.69 | 0.01 | 0
2020 | SPP_S_2_SPP_N | SPP_S | SPP_N | Internal | Shoulder | B15 | 1203 | 640 | 0 | 37.08 | 37.07 | 0.01 | 0
2020 | SPP_S_2_SPP_N | SPP_S | SPP_N | Internal | Summer | B1 | 10 | 640 | 640 | 55.53 | 66.76 | 0.01 | 11.22
2020 | SPP_S_2_SPP_N | SPP_S | SPP_N | Internal | Summer | B2 | 25 | 640 | 640 | 56.41 | 66.76 | 0.01 | 10.34
2020 | SPP_S_2_SPP_N | SPP_S | SPP_N | Internal | Summer | B3 | 75 | 640 | 640 | 56.88 | 66.76 | 0.01 | 9.87
2020 | SPP_S_2_SPP_N | SPP_S | SPP_N | Internal | Summer | B4 | 100 | 640 | 640 | 56.41 | 66.76 | 0.01 | 10.34
2020 | SPP_S_2_SPP_N | SPP_S | SPP_N | Internal | Summer | B5 | 200 | 640 | 640 | 56.41 | 61.57 | 0.01 | 5.15
2020 | SPP_S_2_SPP_N | SPP_S | SPP_N | Internal | Summer | B6 | 300 | 640 | 640 | 56.41 | 60.19 | 0.01 | 3.77
2020 | SPP_S_2_SPP_N | SPP_S | SPP_N | Internal | Summer | B7 | 400 | 640 | 0 | 43.71 | 43.69 | 0.01 | 0
2020 | SPP_S_2_SPP_N | SPP_S | SPP_N | Internal | Summer | B8 | 500 | 640 | 0 | 40.29 | 40.27 | 0.01 | 0
2020 | SPP_S_2_SPP_N | SPP_S | SPP_N | Internal | Summer | B9 | 800 | 640 | 0 | 39.22 | 39.21 | 0.01 | 0
2020 | SPP_S_2_SPP_N | SPP_S | SPP_N | Internal | Summer | B10 | 1262 | 640 | 0 | 38.1 | 37.07 | 0.01 | 0
2020 | SPP_S_2_SPP_N | SPP_S | SPP_N | Internal | Winter | B16 | 25 | 640 | 640 | 44.91 | 53.1 | 0.01 | 8.18
2020 | SPP_S_2_SPP_N | SPP_S | SPP_N | Internal | Winter | B17 | 100 | 640 | 0.09 | 43.29 | 43.3 | 0.01 | 0
2020 | SPP_S_2_SPP_N | SPP_S | SPP_N | Internal | Winter | B18 | 400 | 640 | 0 | 42.86 | 42.84 | 0.01 | 0
2020 | SPP_S_2_SPP_N | SPP_S | SPP_N | Internal | Winter | B19 | 700 | 640 | 0 | 39.79 | 39.77 | 0.01 | 0
2020 | SPP_S_2_SPP_N | SPP_S | SPP_N | Internal | Winter | B20 | 935 | 640 | 0 | 37.72 | 37.7 | 0.01 | 0
2020 | TVA_2_ENT | TVA | ENT | Internal | Shoulder | B11 | 25 | 500 | 0 | 58.65 | 59.7 | 9 | 0
2020 | TVA_2_ENT | TVA | ENT | Internal | Shoulder | B12 | 200 | 500 | 0 | 44 | 42.39 | 9 | 0
2020 | TVA_2_ENT | TVA | ENT | Internal | Shoulder | B13 | 600 | 500 | 0 | 42.21 | 42.38 | 9 | 0
2020 | TVA_2_ENT | TVA | ENT | Internal | Shoulder | B14 | 900 | 500 | 0 | 42.21 | 42.38 | 9 | 0
2020 | TVA_2_ENT | TVA | ENT | Internal | Shoulder | B15 | 1203 | 500 | 0 | 42.21 | 42.07 | 9 | 0
2020 | TVA_2_ENT | TVA | ENT | Internal | Summer | B1 | 10 | 500 | 0 | 74.14 | 66.13 | 9 | 0
2020 | TVA_2_ENT | TVA | ENT | Internal | Summer | B2 | 25 | 500 | 0 | 72.54 | 64.53 | 9 | 0
2020 | TVA_2_ENT | TVA | ENT | Internal | Summer | B3 | 75 | 500 | 0 | 67.87 | 62.36 | 9 | 0
2020 | TVA_2_ENT | TVA | ENT | Internal | Summer | B4 | 100 | 500 | 0 | 67.72 | 62.36 | 9 | 0
2020 | TVA_2_ENT | TVA | ENT | Internal | Summer | B5 | 200 | 500 | 0 | 59.4 | 61.41 | 9 | 0
2020 | TVA_2_ENT | TVA | ENT | Internal | Summer | B6 | 300 | 500 | 465.39 | 47.2 | 56.2 | 9 | 0
2020 | TVA_2_ENT | TVA | ENT | Internal | Summer | B7 | 400 | 500 | 0 | 40.88 | 47.78 | 9 | 0
2020 | TVA_2_ENT | TVA | ENT | Internal | Summer | B8 | 500 | 500 | 0 | 40.88 | 41 | 9 | 0
2020 | TVA_2_ENT | TVA | ENT | Internal | Summer | B9 | 800 | 500 | 0 | 40.88 | 41 | 9 | 0
2020 | TVA_2_ENT | TVA | ENT | Internal | Summer | B10 | 1262 | 500 | 0 | 36.63 | 40.71 | 9 | 0
2020 | TVA_2_ENT | TVA | ENT | Internal | Winter | B16 | 25 | 500 | 0 | 58.46 | 57.95 | 9 | 0
2020 | TVA_2_ENT | TVA | ENT | Internal | Winter | B17 | 100 | 500 | 0 | 46.75 | 45.1 | 9 | 0
2020 | TVA_2_ENT | TVA | ENT | Internal | Winter | B18 | 400 | 500 | 0 | 42.06 | 45.1 | 9 | 0
2020 | TVA_2_ENT | TVA | ENT | Internal | Winter | B19 | 700 | 500 | 0 | 42.06 | 44.77 | 9 | 0
2020 | TVA_2_ENT | TVA | ENT | Internal | Winter | B20 | 935 | 500 | 0 | 42.06 | 43.31 | 9 | 0
2020 | TVA_2_MISO_MO-IL | TVA | MISO_MO-IL | Internal | Shoulder | B11 | 25 | 50 | 0 | 58.65 | 62.66 | 9 | 0
2020 | TVA_2_MISO_MO-IL | TVA | MISO_MO-IL | Internal | Shoulder | B12 | 200 | 50 | 0 | 44 | 47.52 | 9 | 0
2020 | TVA_2_MISO_MO-IL | TVA | MISO_MO-IL | Internal | Shoulder | B13 | 600 | 50 | 0 | 42.21 | 44.39 | 9 | 0
2020 | TVA_2_MISO_MO-IL | TVA | MISO_MO-IL | Internal | Shoulder | B14 | 900 | 50 | 0 | 42.21 | 41.82 | 9 | 0
2020 | TVA_2_MISO_MO-IL | TVA | MISO_MO-IL | Internal | Shoulder | B15 | 1203 | 50 | 0 | 42.21 | 39.19 | 9 | 0
2020 | TVA_2_MISO_MO-IL | TVA | MISO_MO-IL | Internal | Summer | B1 | 10 | 50 | 0 | 74.14 | 66.14 | 9 | 0
2020 | TVA_2_MISO_MO-IL | TVA | MISO_MO-IL | Internal | Summer | B2 | 25 | 50 | 0 | 72.54 | 64.54 | 9 | 0
2020 | TVA_2_MISO_MO-IL | TVA | MISO_MO-IL | Internal | Summer | B3 | 75 | 50 | 0 | 67.87 | 63.37 | 9 | 0
2020 | TVA_2_MISO_MO-IL | TVA | MISO_MO-IL | Internal | Summer | B4 | 100 | 50 | 0 | 67.72 | 61.99 | 9 | 0
2020 | TVA_2_MISO_MO-IL | TVA | MISO_MO-IL | Internal | Summer | B5 | 200 | 50 | 0 | 59.4 | 60.41 | 9 | 0
2020 | TVA_2_MISO_MO-IL | TVA | MISO_MO-IL | Internal | Summer | B6 | 300 | 50 | 0 | 47.2 | 53.18 | 9 | 0
2020 | TVA_2_MISO_MO-IL | TVA | MISO_MO-IL | Internal | Summer | B7 | 400 | 50 | 0 | 40.88 | 42.54 | 9 | 0
2020 | TVA_2_MISO_MO-IL | TVA | MISO_MO-IL | Internal | Summer | B8 | 500 | 50 | 0 | 40.88 | 39.11 | 9 | 0
2020 | TVA_2_MISO_MO-IL | TVA | MISO_MO-IL | Internal | Summer | B9 | 800 | 50 | 0 | 40.88 | 37.85 | 9 | 0
2020 | TVA_2_MISO_MO-IL | TVA | MISO_MO-IL | Internal | Summer | B10 | 1262 | 50 | 0 | 36.63 | 36.37 | 9 | 0
2020 | TVA_2_MISO_MO-IL | TVA | MISO_MO-IL | Internal | Winter | B16 | 25 | 50 | 0 | 58.46 | 58.1 | 9 | 0
2020 | TVA_2_MISO_MO-IL | TVA | MISO_MO-IL | Internal | Winter | B17 | 100 | 50 | 0 | 46.75 | 48.3 | 9 | 0
2020 | TVA_2_MISO_MO-IL | TVA | MISO_MO-IL | Internal | Winter | B18 | 400 | 50 | 0 | 42.06 | 44.57 | 9 | 0
2020 | TVA_2_MISO_MO-IL | TVA | MISO_MO-IL | Internal | Winter | B19 | 700 | 50 | 0 | 42.06 | 42.26 | 9 | 0
2020 | TVA_2_MISO_MO-IL | TVA | MISO_MO-IL | Internal | Winter | B20 | 935 | 50 | 0 | 42.06 | 39.22 | 9 | 0
2020 | TVA_2_NonRTO_Midwest | TVA | NonRTO_Midwest | Internal | Shoulder | B11 | 25 | 100 | 100 | 58.65 | 70.65 | 9 | 3
2020 | TVA_2_NonRTO_Midwest | TVA | NonRTO_Midwest | Internal | Shoulder | B12 | 200 | 100 | 100 | 44 | 55.52 | 9 | 2.52
2020 | TVA_2_NonRTO_Midwest | TVA | NonRTO_Midwest | Internal | Shoulder | B13 | 600 | 100 | 0 | 42.21 | 50.78 | 9 | 0
2020 | TVA_2_NonRTO_Midwest | TVA | NonRTO_Midwest | Internal | Shoulder | B14 | 900 | 100 | 0 | 42.21 | 43.12 | 9 | 0
2020 | TVA_2_NonRTO_Midwest | TVA | NonRTO_Midwest | Internal | Shoulder | B15 | 1203 | 100 | 0 | 42.21 | 36.07 | 9 | 0
2020 | TVA_2_NonRTO_Midwest | TVA | NonRTO_Midwest | Internal | Summer | B1 | 10 | 100 | 0 | 74.14 | 69.15 | 9 | 0
2020 | TVA_2_NonRTO_Midwest | TVA | NonRTO_Midwest | Internal | Summer | B2 | 25 | 100 | 0 | 72.54 | 69.15 | 9 | 0
2020 | TVA_2_NonRTO_Midwest | TVA | NonRTO_Midwest | Internal | Summer | B3 | 75 | 100 | 0 | 67.87 | 69.15 | 9 | 0
2020 | TVA_2_NonRTO_Midwest | TVA | NonRTO_Midwest | Internal | Summer | B4 | 100 | 100 | 0 | 67.72 | 69.15 | 9 | 0
2020 | TVA_2_NonRTO_Midwest | TVA | NonRTO_Midwest | Internal | Summer | B5 | 200 | 100 | 68.19 | 59.4 | 68.4 | 9 | 0
2020 | TVA_2_NonRTO_Midwest | TVA | NonRTO_Midwest | Internal | Summer | B6 | 300 | 100 | 100 | 47.2 | 61.17 | 9 | 4.96
2020 | TVA_2_NonRTO_Midwest | TVA | NonRTO_Midwest | Internal | Summer | B7 | 400 | 100 | 0 | 40.88 | 43.83 | 9 | 0
2020 | TVA_2_NonRTO_Midwest | TVA | NonRTO_Midwest | Internal | Summer | B8 | 500 | 100 | 0 | 40.88 | 42.79 | 9 | 0
2020 | TVA_2_NonRTO_Midwest | TVA | NonRTO_Midwest | Internal | Summer | B9 | 800 | 100 | 0 | 40.88 | 36.96 | 9 | 0
2020 | TVA_2_NonRTO_Midwest | TVA | NonRTO_Midwest | Internal | Summer | B10 | 1262 | 100 | 0 | 36.63 | 33.6 | 9 | 0
2020 | TVA_2_NonRTO_Midwest | TVA | NonRTO_Midwest | Internal | Winter | B16 | 25 | 100 | 0 | 58.46 | 66.11 | 9 | 0
2020 | TVA_2_NonRTO_Midwest | TVA | NonRTO_Midwest | Internal | Winter | B17 | 100 | 100 | 100 | 46.75 | 56.31 | 9 | 0.56
2020 | TVA_2_NonRTO_Midwest | TVA | NonRTO_Midwest | Internal | Winter | B18 | 400 | 100 | 100 | 42.06 | 52.56 | 9 | 1.49
2020 | TVA_2_NonRTO_Midwest | TVA | NonRTO_Midwest | Internal | Winter | B19 | 700 | 100 | 0 | 42.06 | 43.63 | 9 | 0
2020 | TVA_2_NonRTO_Midwest | TVA | NonRTO_Midwest | Internal | Winter | B20 | 935 | 100 | 0 | 42.06 | 36.12 | 9 | 0
2020 | TVA_2_PJM_ROR | TVA | PJM_ROR | Internal | Shoulder | B11 | 25 | 500 | 0 | 58.65 | 56.59 | 9 | 0
2020 | TVA_2_PJM_ROR | TVA | PJM_ROR | Internal | Shoulder | B12 | 200 | 500 | 0 | 44 | 49.51 | 9 | 0
2020 | TVA_2_PJM_ROR | TVA | PJM_ROR | Internal | Shoulder | B13 | 600 | 500 | 0 | 42.21 | 43.04 | 9 | 0
2020 | TVA_2_PJM_ROR | TVA | PJM_ROR | Internal | Shoulder | B14 | 900 | 500 | 0 | 42.21 | 41.8 | 9 | 0
2020 | TVA_2_PJM_ROR | TVA | PJM_ROR | Internal | Shoulder | B15 | 1203 | 500 | 0 | 42.21 | 37.64 | 9 | 0
2020 | TVA_2_PJM_ROR | TVA | PJM_ROR | Internal | Summer | B1 | 10 | 500 | 0 | 74.14 | 68.13 | 9 | 0
2020 | TVA_2_PJM_ROR | TVA | PJM_ROR | Internal | Summer | B2 | 25 | 500 | 0 | 72.54 | 66.53 | 9 | 0
2020 | TVA_2_PJM_ROR | TVA | PJM_ROR | Internal | Summer | B3 | 75 | 500 | 0 | 67.87 | 61.86 | 9 | 0
2020 | TVA_2_PJM_ROR | TVA | PJM_ROR | Internal | Summer | B4 | 100 | 500 | 0 | 67.72 | 61.86 | 9 | 0
2020 | TVA_2_PJM_ROR | TVA | PJM_ROR | Internal | Summer | B5 | 200 | 500 | 0 | 59.4 | 58.4 | 9 | 0
2020 | TVA_2_PJM_ROR | TVA | PJM_ROR | Internal | Summer | B6 | 300 | 500 | 0 | 47.2 | 51.2 | 9 | 0
2020 | TVA_2_PJM_ROR | TVA | PJM_ROR | Internal | Summer | B7 | 400 | 500 | 0 | 40.88 | 42.78 | 9 | 0
2020 | TVA_2_PJM_ROR | TVA | PJM_ROR | Internal | Summer | B8 | 500 | 500 | 0 | 40.88 | 38.05 | 9 | 0
2020 | TVA_2_PJM_ROR | TVA | PJM_ROR | Internal | Summer | B9 | 800 | 500 | 0 | 40.88 | 37.34 | 9 | 0
2020 | TVA_2_PJM_ROR | TVA | PJM_ROR | Internal | Summer | B10 | 1262 | 500 | 0 | 36.63 | 35.12 | 9 | 0
2020 | TVA_2_PJM_ROR | TVA | PJM_ROR | Internal | Winter | B16 | 25 | 500 | 0 | 58.46 | 60.1 | 9 | 0
2020 | TVA_2_PJM_ROR | TVA | PJM_ROR | Internal | Winter | B17 | 100 | 500 | 0 | 46.75 | 50.3 | 9 | 0
2020 | TVA_2_PJM_ROR | TVA | PJM_ROR | Internal | Winter | B18 | 400 | 500 | 0 | 42.06 | 46.54 | 9 | 0
2020 | TVA_2_PJM_ROR | TVA | PJM_ROR | Internal | Winter | B19 | 700 | 500 | 0 | 42.06 | 43.4 | 9 | 0
2020 | TVA_2_PJM_ROR | TVA | PJM_ROR | Internal | Winter | B20 | 935 | 500 | 0 | 42.06 | 39.02 | 9 | 0
2020 | TVA_2_SOCO | TVA | SOCO | Internal | Shoulder | B11 | 25 | 500 | 499.77 | 58.65 | 67.66 | 9 | 0.01
2020 | TVA_2_SOCO | TVA | SOCO | Internal | Shoulder | B12 | 200 | 500 | 0 | 44 | 44.08 | 9 | 0
2020 | TVA_2_SOCO | TVA | SOCO | Internal | Shoulder | B13 | 600 | 500 | 0 | 42.21 | 43.1 | 9 | 0
2020 | TVA_2_SOCO | TVA | SOCO | Internal | Shoulder | B14 | 900 | 500 | 0 | 42.21 | 43.1 | 9 | 0
2020 | TVA_2_SOCO | TVA | SOCO | Internal | Shoulder | B15 | 1203 | 500 | 0 | 42.21 | 42.57 | 9 | 0
2020 | TVA_2_SOCO | TVA | SOCO | Internal | Summer | B1 | 10 | 500 | 0 | 74.14 | 71.71 | 9 | 0
2020 | TVA_2_SOCO | TVA | SOCO | Internal | Summer | B2 | 25 | 500 | 0 | 72.54 | 70.36 | 9 | 0
2020 | TVA_2_SOCO | TVA | SOCO | Internal | Summer | B3 | 75 | 500 | 0 | 67.87 | 70.36 | 9 | 0
2020 | TVA_2_SOCO | TVA | SOCO | Internal | Summer | B4 | 100 | 500 | 0 | 67.72 | 70.36 | 9 | 0
2020 | TVA_2_SOCO | TVA | SOCO | Internal | Summer | B5 | 200 | 500 | 500 | 59.4 | 70.36 | 9 | 1.97
2020 | TVA_2_SOCO | TVA | SOCO | Internal | Summer | B6 | 300 | 500 | 500 | 47.2 | 64.2 | 9 | 8
2020 | TVA_2_SOCO | TVA | SOCO | Internal | Summer | B7 | 400 | 500 | 500 | 40.88 | 55.78 | 9 | 5.9
2020 | TVA_2_SOCO | TVA | SOCO | Internal | Summer | B8 | 500 | 500 | 0 | 40.88 | 44.07 | 9 | 0
2020 | TVA_2_SOCO | TVA | SOCO | Internal | Summer | B9 | 800 | 500 | 0 | 40.88 | 42.76 | 9 | 0
2020 | TVA_2_SOCO | TVA | SOCO | Internal | Summer | B10 | 1262 | 500 | 0 | 36.63 | 41.3 | 9 | 0
2020 | TVA_2_SOCO | TVA | SOCO | Internal | Winter | B16 | 25 | 500 | 0 | 58.46 | 65.95 | 9 | 0
2020 | TVA_2_SOCO | TVA | SOCO | Internal | Winter | B17 | 100 | 500 | 0 | 46.75 | 46.79 | 9 | 0
2020 | TVA_2_SOCO | TVA | SOCO | Internal | Winter | B18 | 400 | 500 | 0 | 42.06 | 45.18 | 9 | 0
2020 | TVA_2_SOCO | TVA | SOCO | Internal | Winter | B19 | 700 | 500 | 0 | 42.06 | 45.18 | 9 | 0
2020 | TVA_2_SOCO | TVA | SOCO | Internal | Winter | B20 | 935 | 500 | 0 | 42.06 | 45.18 | 9 | 0
2020 | TVA_2_VACAR | TVA | VACAR | Internal | Shoulder | B11 | 25 | 150 | 0 | 58.65 | 60.66 | 9 | 0
2020 | TVA_2_VACAR | TVA | VACAR | Internal | Shoulder | B12 | 200 | 150 | 0 | 44 | 48.6 | 9 | 0
2020 | TVA_2_VACAR | TVA | VACAR | Internal | Shoulder | B13 | 600 | 150 | 0 | 42.21 | 46.27 | 9 | 0
2020 | TVA_2_VACAR | TVA | VACAR | Internal | Shoulder | B14 | 900 | 150 | 0 | 42.21 | 45.98 | 9 | 0
2020 | TVA_2_VACAR | TVA | VACAR | Internal | Shoulder | B15 | 1203 | 150 | 0 | 42.21 | 42.39 | 9 | 0
2020 | TVA_2_VACAR | TVA | VACAR | Internal | Summer | B1 | 10 | 150 | 0 | 74.14 | 74.13 | 9 | 0
2020 | TVA_2_VACAR | TVA | VACAR | Internal | Summer | B2 | 25 | 150 | 0 | 72.54 | 73.8 | 9 | 0
2020 | TVA_2_VACAR | TVA | VACAR | Internal | Summer | B3 | 75 | 150 | 0 | 67.87 | 73.8 | 9 | 0
2020 | TVA_2_VACAR | TVA | VACAR | Internal | Summer | B4 | 100 | 150 | 0 | 67.72 | 67.86 | 9 | 0
2020 | TVA_2_VACAR | TVA | VACAR | Internal | Summer | B5 | 200 | 150 | 0 | 59.4 | 64.4 | 9 | 0
2020 | TVA_2_VACAR | TVA | VACAR | Internal | Summer | B6 | 300 | 150 | 150 | 47.2 | 57.2 | 9 | 1
2020 | TVA_2_VACAR | TVA | VACAR | Internal | Summer | B7 | 400 | 150 | 0 | 40.88 | 48.78 | 9 | 0
2020 | TVA_2_VACAR | TVA | VACAR | Internal | Summer | B8 | 500 | 150 | 0 | 40.88 | 44.05 | 9 | 0
2020 | TVA_2_VACAR | TVA | VACAR | Internal | Summer | B9 | 800 | 150 | 0 | 40.88 | 43.33 | 9 | 0
2020 | TVA_2_VACAR | TVA | VACAR | Internal | Summer | B10 | 1262 | 150 | 0 | 36.63 | 41.12 | 9 | 0
2020 | TVA_2_VACAR | TVA | VACAR | Internal | Winter | B16 | 25 | 150 | 0 | 58.46 | 66.1 | 9 | 0
2020 | TVA_2_VACAR | TVA | VACAR | Internal | Winter | B17 | 100 | 150 | 0 | 46.75 | 53.21 | 9 | 0
2020 | TVA_2_VACAR | TVA | VACAR | Internal | Winter | B18 | 400 | 150 | 0 | 42.06 | 46.46 | 9 | 0
2020 | TVA_2_VACAR | TVA | VACAR | Internal | Winter | B19 | 700 | 150 | 0 | 42.06 | 46.27 | 9 | 0
2020 | TVA_2_VACAR | TVA | VACAR | Internal | Winter | B20 | 935 | 150 | 0 | 42.06 | 45.02 | 9 | 0
2020 | TVA_Transmission_2_ENT | TVA_Transmission | ENT | Internal | Shoulder | B11 | 25 | 3000 | 0 | 62.16 | 59.7 | 9 | 0
2020 | TVA_Transmission_2_ENT | TVA_Transmission | ENT | Internal | Shoulder | B12 | 200 | 3000 | 0 | 48.52 | 42.39 | 9 | 0
2020 | TVA_Transmission_2_ENT | TVA_Transmission | ENT | Internal | Shoulder | B13 | 600 | 3000 | 0 | 45.71 | 42.38 | 9 | 0
2020 | TVA_Transmission_2_ENT | TVA_Transmission | ENT | Internal | Shoulder | B14 | 900 | 3000 | 0 | 44.45 | 42.38 | 9 | 0
2020 | TVA_Transmission_2_ENT | TVA_Transmission | ENT | Internal | Shoulder | B15 | 1203 | 3000 | 0 | 42.72 | 42.07 | 9 | 0
2020 | TVA_Transmission_2_ENT | TVA_Transmission | ENT | Internal | Summer | B1 | 10 | 3000 | 0 | 74.13 | 66.13 | 9 | 0
2020 | TVA_Transmission_2_ENT | TVA_Transmission | ENT | Internal | Summer | B2 | 25 | 3000 | 0 | 72.53 | 64.53 | 9 | 0
2020 | TVA_Transmission_2_ENT | TVA_Transmission | ENT | Internal | Summer | B3 | 75 | 3000 | 0 | 67.86 | 62.36 | 9 | 0
2020 | TVA_Transmission_2_ENT | TVA_Transmission | ENT | Internal | Summer | B4 | 100 | 3000 | 0 | 67.78 | 62.36 | 9 | 0
2020 | TVA_Transmission_2_ENT | TVA_Transmission | ENT | Internal | Summer | B5 | 200 | 3000 | 0 | 63.23 | 61.41 | 9 | 0
2020 | TVA_Transmission_2_ENT | TVA_Transmission | ENT | Internal | Summer | B6 | 300 | 3000 | 0 | 56.29 | 56.2 | 9 | 0
2020 | TVA_Transmission_2_ENT | TVA_Transmission | ENT | Internal | Summer | B7 | 400 | 3000 | 0 | 47.64 | 47.78 | 9 | 0
2020 | TVA_Transmission_2_ENT | TVA_Transmission | ENT | Internal | Summer | B8 | 500 | 3000 | 0 | 42.41 | 41 | 9 | 0
2020 | TVA_Transmission_2_ENT | TVA_Transmission | ENT | Internal | Summer | B9 | 800 | 3000 | 0 | 41.86 | 41 | 9 | 0
2020 | TVA_Transmission_2_ENT | TVA_Transmission | ENT | Internal | Summer | B10 | 1262 | 3000 | 0 | 38.62 | 40.71 | 9 | 0
2020 | TVA_Transmission_2_ENT | TVA_Transmission | ENT | Internal | Winter | B16 | 25 | 3000 | 0 | 62.37 | 57.95 | 9 | 0
2020 | TVA_Transmission_2_ENT | TVA_Transmission | ENT | Internal | Winter | B17 | 100 | 3000 | 0 | 50.55 | 45.1 | 9 | 0
2020 | TVA_Transmission_2_ENT | TVA_Transmission | ENT | Internal | Winter | B18 | 400 | 3000 | 0 | 47.32 | 45.1 | 9 | 0
2020 | TVA_Transmission_2_ENT | TVA_Transmission | ENT | Internal | Winter | B19 | 700 | 3000 | 0 | 45.15 | 44.77 | 9 | 0
2020 | TVA_Transmission_2_ENT | TVA_Transmission | ENT | Internal | Winter | B20 | 935 | 3000 | 0 | 42.88 | 43.31 | 9 | 0
2020 | TVA_Transmission_2_MISO_MO-IL | TVA_Transmission | MISO_MO-IL | Internal | Shoulder | B11 | 25 | 4000 | 0 | 62.16 | 62.66 | 9 | 0
2020 | TVA_Transmission_2_MISO_MO-IL | TVA_Transmission | MISO_MO-IL | Internal | Shoulder | B12 | 200 | 4000 | 0 | 48.52 | 47.52 | 9 | 0
2020 | TVA_Transmission_2_MISO_MO-IL | TVA_Transmission | MISO_MO-IL | Internal | Shoulder | B13 | 600 | 4000 | 0 | 45.71 | 44.39 | 9 | 0
2020 | TVA_Transmission_2_MISO_MO-IL | TVA_Transmission | MISO_MO-IL | Internal | Shoulder | B14 | 900 | 4000 | 0 | 44.45 | 41.82 | 9 | 0
2020 | TVA_Transmission_2_MISO_MO-IL | TVA_Transmission | MISO_MO-IL | Internal | Shoulder | B15 | 1203 | 4000 | 0 | 42.72 | 39.19 | 9 | 0
2020 | TVA_Transmission_2_MISO_MO-IL | TVA_Transmission | MISO_MO-IL | Internal | Summer | B1 | 10 | 4000 | 0 | 74.13 | 66.14 | 9 | 0
2020 | TVA_Transmission_2_MISO_MO-IL | TVA_Transmission | MISO_MO-IL | Internal | Summer | B2 | 25 | 4000 | 0 | 72.53 | 64.54 | 9 | 0
2020 | TVA_Transmission_2_MISO_MO-IL | TVA_Transmission | MISO_MO-IL | Internal | Summer | B3 | 75 | 4000 | 0 | 67.86 | 63.37 | 9 | 0
2020 | TVA_Transmission_2_MISO_MO-IL | TVA_Transmission | MISO_MO-IL | Internal | Summer | B4 | 100 | 4000 | 0 | 67.78 | 61.99 | 9 | 0
2020 | TVA_Transmission_2_MISO_MO-IL | TVA_Transmission | MISO_MO-IL | Internal | Summer | B5 | 200 | 4000 | 0 | 63.23 | 60.41 | 9 | 0
2020 | TVA_Transmission_2_MISO_MO-IL | TVA_Transmission | MISO_MO-IL | Internal | Summer | B6 | 300 | 4000 | 0 | 56.29 | 53.18 | 9 | 0
2020 | TVA_Transmission_2_MISO_MO-IL | TVA_Transmission | MISO_MO-IL | Internal | Summer | B7 | 400 | 4000 | 0 | 47.64 | 42.54 | 9 | 0
2020 | TVA_Transmission_2_MISO_MO-IL | TVA_Transmission | MISO_MO-IL | Internal | Summer | B8 | 500 | 4000 | 0 | 42.41 | 39.11 | 9 | 0
2020 | TVA_Transmission_2_MISO_MO-IL | TVA_Transmission | MISO_MO-IL | Internal | Summer | B9 | 800 | 4000 | 0 | 41.86 | 37.85 | 9 | 0
2020 | TVA_Transmission_2_MISO_MO-IL | TVA_Transmission | MISO_MO-IL | Internal | Summer | B10 | 1262 | 4000 | 0 | 38.62 | 36.37 | 9 | 0
2020 | TVA_Transmission_2_MISO_MO-IL | TVA_Transmission | MISO_MO-IL | Internal | Winter | B16 | 25 | 4000 | 0 | 62.37 | 58.1 | 9 | 0
2020 | TVA_Transmission_2_MISO_MO-IL | TVA_Transmission | MISO_MO-IL | Internal | Winter | B17 | 100 | 4000 | 0 | 50.55 | 48.3 | 9 | 0
2020 | TVA_Transmission_2_MISO_MO-IL | TVA_Transmission | MISO_MO-IL | Internal | Winter | B18 | 400 | 4000 | 0 | 47.32 | 44.57 | 9 | 0
2020 | TVA_Transmission_2_MISO_MO-IL | TVA_Transmission | MISO_MO-IL | Internal | Winter | B19 | 700 | 4000 | 0 | 45.15 | 42.26 | 9 | 0
2020 | TVA_Transmission_2_MISO_MO-IL | TVA_Transmission | MISO_MO-IL | Internal | Winter | B20 | 935 | 4000 | 0 | 42.88 | 39.22 | 9 | 0
2020 | TVA_Transmission_2_NonRTO_Midwest | TVA_Transmission | NonRTO_Midwest | Internal | Shoulder | B11 | 25 | 700 | 0 | 62.16 | 70.65 | 9 | 0
2020 | TVA_Transmission_2_NonRTO_Midwest | TVA_Transmission | NonRTO_Midwest | Internal | Shoulder | B12 | 200 | 700 | 0 | 48.52 | 55.52 | 9 | 0
2020 | TVA_Transmission_2_NonRTO_Midwest | TVA_Transmission | NonRTO_Midwest | Internal | Shoulder | B13 | 600 | 700 | 0 | 45.71 | 50.78 | 9 | 0
2020 | TVA_Transmission_2_NonRTO_Midwest | TVA_Transmission | NonRTO_Midwest | Internal | Shoulder | B14 | 900 | 700 | 0 | 44.45 | 43.12 | 9 | 0
2020 | TVA_Transmission_2_NonRTO_Midwest | TVA_Transmission | NonRTO_Midwest | Internal | Shoulder | B15 | 1203 | 700 | 0 | 42.72 | 36.07 | 9 | 0
2020 | TVA_Transmission_2_NonRTO_Midwest | TVA_Transmission | NonRTO_Midwest | Internal | Summer | B1 | 10 | 700 | 0 | 74.13 | 69.15 | 9 | 0
2020 | TVA_Transmission_2_NonRTO_Midwest | TVA_Transmission | NonRTO_Midwest | Internal | Summer | B2 | 25 | 700 | 0 | 72.53 | 69.15 | 9 | 0
2020 | TVA_Transmission_2_NonRTO_Midwest | TVA_Transmission | NonRTO_Midwest | Internal | Summer | B3 | 75 | 700 | 0 | 67.86 | 69.15 | 9 | 0
2020 | TVA_Transmission_2_NonRTO_Midwest | TVA_Transmission | NonRTO_Midwest | Internal | Summer | B4 | 100 | 700 | 0 | 67.78 | 69.15 | 9 | 0
2020 | TVA_Transmission_2_NonRTO_Midwest | TVA_Transmission | NonRTO_Midwest | Internal | Summer | B5 | 200 | 700 | 0 | 63.23 | 68.4 | 9 | 0
2020 | TVA_Transmission_2_NonRTO_Midwest | TVA_Transmission | NonRTO_Midwest | Internal | Summer | B6 | 300 | 700 | 0 | 56.29 | 61.17 | 9 | 0
2020 | TVA_Transmission_2_NonRTO_Midwest | TVA_Transmission | NonRTO_Midwest | Internal | Summer | B7 | 400 | 700 | 0 | 47.64 | 43.83 | 9 | 0
2020 | TVA_Transmission_2_NonRTO_Midwest | TVA_Transmission | NonRTO_Midwest | Internal | Summer | B8 | 500 | 700 | 0 | 42.41 | 42.79 | 9 | 0
2020 | TVA_Transmission_2_NonRTO_Midwest | TVA_Transmission | NonRTO_Midwest | Internal | Summer | B9 | 800 | 700 | 0 | 41.86 | 36.96 | 9 | 0
2020 | TVA_Transmission_2_NonRTO_Midwest | TVA_Transmission | NonRTO_Midwest | Internal | Summer | B10 | 1262 | 700 | 0 | 38.62 | 33.6 | 9 | 0
2020 | TVA_Transmission_2_NonRTO_Midwest | TVA_Transmission | NonRTO_Midwest | Internal | Winter | B16 | 25 | 700 | 0 | 62.37 | 66.11 | 9 | 0
2020 | TVA_Transmission_2_NonRTO_Midwest | TVA_Transmission | NonRTO_Midwest | Internal | Winter | B17 | 100 | 700 | 0 | 50.55 | 56.31 | 9 | 0
2020 | TVA_Transmission_2_NonRTO_Midwest | TVA_Transmission | NonRTO_Midwest | Internal | Winter | B18 | 400 | 700 | 0 | 47.32 | 52.56 | 9 | 0
2020 | TVA_Transmission_2_NonRTO_Midwest | TVA_Transmission | NonRTO_Midwest | Internal | Winter | B19 | 700 | 700 | 0 | 45.15 | 43.63 | 9 | 0
2020 | TVA_Transmission_2_NonRTO_Midwest | TVA_Transmission | NonRTO_Midwest | Internal | Winter | B20 | 935 | 700 | 0 | 42.88 | 36.12 | 9 | 0
2020 | TVA_Transmission_2_PJM_ROR | TVA_Transmission | PJM_ROR | Internal | Shoulder | B11 | 25 | 2000 | 0 | 62.16 | 56.59 | 9 | 0
2020 | TVA_Transmission_2_PJM_ROR | TVA_Transmission | PJM_ROR | Internal | Shoulder | B12 | 200 | 2000 | 0 | 48.52 | 49.51 | 9 | 0
2020 | TVA_Transmission_2_PJM_ROR | TVA_Transmission | PJM_ROR | Internal | Shoulder | B13 | 600 | 2000 | 0 | 45.71 | 43.04 | 9 | 0
2020 | TVA_Transmission_2_PJM_ROR | TVA_Transmission | PJM_ROR | Internal | Shoulder | B14 | 900 | 2000 | 0 | 44.45 | 41.8 | 9 | 0
2020 | TVA_Transmission_2_PJM_ROR | TVA_Transmission | PJM_ROR | Internal | Shoulder | B15 | 1203 | 2000 | 0 | 42.72 | 37.64 | 9 | 0
2020 | TVA_Transmission_2_PJM_ROR | TVA_Transmission | PJM_ROR | Internal | Summer | B1 | 10 | 2000 | 0 | 74.13 | 68.13 | 9 | 0
2020 | TVA_Transmission_2_PJM_ROR | TVA_Transmission | PJM_ROR | Internal | Summer | B2 | 25 | 2000 | 0 | 72.53 | 66.53 | 9 | 0
2020 | TVA_Transmission_2_PJM_ROR | TVA_Transmission | PJM_ROR | Internal | Summer | B3 | 75 | 2000 | 0 | 67.86 | 61.86 | 9 | 0
2020 | TVA_Transmission_2_PJM_ROR | TVA_Transmission | PJM_ROR | Internal | Summer | B4 | 100 | 2000 | 0 | 67.78 | 61.86 | 9 | 0
2020 | TVA_Transmission_2_PJM_ROR | TVA_Transmission | PJM_ROR | Internal | Summer | B5 | 200 | 2000 | 0 | 63.23 | 58.4 | 9 | 0
2020 | TVA_Transmission_2_PJM_ROR | TVA_Transmission | PJM_ROR | Internal | Summer | B6 | 300 | 2000 | 0 | 56.29 | 51.2 | 9 | 0
2020 | TVA_Transmission_2_PJM_ROR | TVA_Transmission | PJM_ROR | Internal | Summer | B7 | 400 | 2000 | 0 | 47.64 | 42.78 | 9 | 0
2020 | TVA_Transmission_2_PJM_ROR | TVA_Transmission | PJM_ROR | Internal | Summer | B8 | 500 | 2000 | 0 | 42.41 | 38.05 | 9 | 0
2020 | TVA_Transmission_2_PJM_ROR | TVA_Transmission | PJM_ROR | Internal | Summer | B9 | 800 | 2000 | 0 | 41.86 | 37.34 | 9 | 0
2020 | TVA_Transmission_2_PJM_ROR | TVA_Transmission | PJM_ROR | Internal | Summer | B10 | 1262 | 2000 | 0 | 38.62 | 35.12 | 9 | 0
2020 | TVA_Transmission_2_PJM_ROR | TVA_Transmission | PJM_ROR | Internal | Winter | B16 | 25 | 2000 | 0 | 62.37 | 60.1 | 9 | 0
2020 | TVA_Transmission_2_PJM_ROR | TVA_Transmission | PJM_ROR | Internal | Winter | B17 | 100 | 2000 | 0 | 50.55 | 50.3 | 9 | 0
2020 | TVA_Transmission_2_PJM_ROR | TVA_Transmission | PJM_ROR | Internal | Winter | B18 | 400 | 2000 | 0 | 47.32 | 46.54 | 9 | 0
2020 | TVA_Transmission_2_PJM_ROR | TVA_Transmission | PJM_ROR | Internal | Winter | B19 | 700 | 2000 | 0 | 45.15 | 43.4 | 9 | 0
2020 | TVA_Transmission_2_PJM_ROR | TVA_Transmission | PJM_ROR | Internal | Winter | B20 | 935 | 2000 | 0 | 42.88 | 39.02 | 9 | 0
2020 | TVA_Transmission_2_SOCO | TVA_Transmission | SOCO | Internal | Shoulder | B11 | 25 | 3200 | 0 | 62.16 | 67.66 | 9 | 0
2020 | TVA_Transmission_2_SOCO | TVA_Transmission | SOCO | Internal | Shoulder | B12 | 200 | 3200 | 0 | 48.52 | 44.08 | 9 | 0
2020 | TVA_Transmission_2_SOCO | TVA_Transmission | SOCO | Internal | Shoulder | B13 | 600 | 3200 | 0 | 45.71 | 43.1 | 9 | 0
2020 | TVA_Transmission_2_SOCO | TVA_Transmission | SOCO | Internal | Shoulder | B14 | 900 | 3200 | 0 | 44.45 | 43.1 | 9 | 0
2020 | TVA_Transmission_2_SOCO | TVA_Transmission | SOCO | Internal | Shoulder | B15 | 1203 | 3200 | 0 | 42.72 | 42.57 | 9 | 0
2020 | TVA_Transmission_2_SOCO | TVA_Transmission | SOCO | Internal | Summer | B1 | 10 | 3200 | 0 | 74.13 | 71.71 | 9 | 0
2020 | TVA_Transmission_2_SOCO | TVA_Transmission | SOCO | Internal | Summer | B2 | 25 | 3200 | 0 | 72.53 | 70.36 | 9 | 0
2020 | TVA_Transmission_2_SOCO | TVA_Transmission | SOCO | Internal | Summer | B3 | 75 | 3200 | 0 | 67.86 | 70.36 | 9 | 0
2020 | TVA_Transmission_2_SOCO | TVA_Transmission | SOCO | Internal | Summer | B4 | 100 | 3200 | 0 | 67.78 | 70.36 | 9 | 0
2020 | TVA_Transmission_2_SOCO | TVA_Transmission | SOCO | Internal | Summer | B5 | 200 | 3200 | 0 | 63.23 | 70.36 | 9 | 0
2020 | TVA_Transmission_2_SOCO | TVA_Transmission | SOCO | Internal | Summer | B6 | 300 | 3200 | 0 | 56.29 | 64.2 | 9 | 0
2020 | TVA_Transmission_2_SOCO | TVA_Transmission | SOCO | Internal | Summer | B7 | 400 | 3200 | 0 | 47.64 | 55.78 | 9 | 0
2020 | TVA_Transmission_2_SOCO | TVA_Transmission | SOCO | Internal | Summer | B8 | 500 | 3200 | 0 | 42.41 | 44.07 | 9 | 0
2020 | TVA_Transmission_2_SOCO | TVA_Transmission | SOCO | Internal | Summer | B9 | 800 | 3200 | 0 | 41.86 | 42.76 | 9 | 0
2020 | TVA_Transmission_2_SOCO | TVA_Transmission | SOCO | Internal | Summer | B10 | 1262 | 3200 | 0 | 38.62 | 41.3 | 9 | 0
2020 | TVA_Transmission_2_SOCO | TVA_Transmission | SOCO | Internal | Winter | B16 | 25 | 3200 | 0 | 62.37 | 65.95 | 9 | 0
2020 | TVA_Transmission_2_SOCO | TVA_Transmission | SOCO | Internal | Winter | B17 | 100 | 3200 | 0 | 50.55 | 46.79 | 9 | 0
2020 | TVA_Transmission_2_SOCO | TVA_Transmission | SOCO | Internal | Winter | B18 | 400 | 3200 | 0 | 47.32 | 45.18 | 9 | 0
2020 | TVA_Transmission_2_SOCO | TVA_Transmission | SOCO | Internal | Winter | B19 | 700 | 3200 | 0 | 45.15 | 45.18 | 9 | 0
2020 | TVA_Transmission_2_SOCO | TVA_Transmission | SOCO | Internal | Winter | B20 | 935 | 3200 | 0 | 42.88 | 45.18 | 9 | 0
2020 | TVA_Transmission_2_TVA | TVA_Transmission | TVA | Internal | Shoulder | B11 | 25 | 99999 | 0 | 62.16 | 58.65 | 0.01 | 0
2020 | TVA_Transmission_2_TVA | TVA_Transmission | TVA | Internal | Shoulder | B12 | 200 | 99999 | 0 | 48.52 | 44 | 0.01 | 0
2020 | TVA_Transmission_2_TVA | TVA_Transmission | TVA | Internal | Shoulder | B13 | 600 | 99999 | 0 | 45.71 | 42.21 | 0.01 | 0
2020 | TVA_Transmission_2_TVA | TVA_Transmission | TVA | Internal | Shoulder | B14 | 900 | 99999 | 0 | 44.45 | 42.21 | 0.01 | 0
2020 | TVA_Transmission_2_TVA | TVA_Transmission | TVA | Internal | Shoulder | B15 | 1203 | 99999 | 0 | 42.72 | 42.21 | 0.01 | 0
2020 | TVA_Transmission_2_TVA | TVA_Transmission | TVA | Internal | Summer | B1 | 10 | 99999 | 563.06 | 74.13 | 74.14 | 0.01 | 0
2020 | TVA_Transmission_2_TVA | TVA_Transmission | TVA | Internal | Summer | B2 | 25 | 99999 | 2213.46 | 72.53 | 72.54 | 0.01 | 0
2020 | TVA_Transmission_2_TVA | TVA_Transmission | TVA | Internal | Summer | B3 | 75 | 99999 | 619.02 | 67.86 | 67.87 | 0.01 | 0
2020 | TVA_Transmission_2_TVA | TVA_Transmission | TVA | Internal | Summer | B4 | 100 | 99999 | 0.01 | 67.78 | 67.72 | 0.01 | 0
2020 | TVA_Transmission_2_TVA | TVA_Transmission | TVA | Internal | Summer | B5 | 200 | 99999 | 0 | 63.23 | 59.4 | 0.01 | 0
2020 | TVA_Transmission_2_TVA | TVA_Transmission | TVA | Internal | Summer | B6 | 300 | 99999 | 0 | 56.29 | 47.2 | 0.01 | 0
2020 | TVA_Transmission_2_TVA | TVA_Transmission | TVA | Internal | Summer | B7 | 400 | 99999 | 0 | 47.64 | 40.88 | 0.01 | 0
2020 | TVA_Transmission_2_TVA | TVA_Transmission | TVA | Internal | Summer | B8 | 500 | 99999 | 0 | 42.41 | 40.88 | 0.01 | 0
2020 | TVA_Transmission_2_TVA | TVA_Transmission | TVA | Internal | Summer | B9 | 800 | 99999 | 0 | 41.86 | 40.88 | 0.01 | 0
2020 | TVA_Transmission_2_TVA | TVA_Transmission | TVA | Internal | Summer | B10 | 1262 | 99999 | 0 | 38.62 | 36.63 | 0.01 | 0
2020 | TVA_Transmission_2_TVA | TVA_Transmission | TVA | Internal | Winter | B16 | 25 | 99999 | 0 | 62.37 | 58.46 | 0.01 | 0
2020 | TVA_Transmission_2_TVA | TVA_Transmission | TVA | Internal | Winter | B17 | 100 | 99999 | 0 | 50.55 | 46.75 | 0.01 | 0
2020 | TVA_Transmission_2_TVA | TVA_Transmission | TVA | Internal | Winter | B18 | 400 | 99999 | 0 | 47.32 | 42.06 | 0.01 | 0
2020 | TVA_Transmission_2_TVA | TVA_Transmission | TVA | Internal | Winter | B19 | 700 | 99999 | 0 | 45.15 | 42.06 | 0.01 | 0
2020 | TVA_Transmission_2_TVA | TVA_Transmission | TVA | Internal | Winter | B20 | 935 | 99999 | 0 | 42.88 | 42.06 | 0.01 | 0
2020 | TVA_Transmission_2_VACAR | TVA_Transmission | VACAR | Internal | Shoulder | B11 | 25 | 900 | 0 | 62.16 | 60.66 | 9 | 0
2020 | TVA_Transmission_2_VACAR | TVA_Transmission | VACAR | Internal | Shoulder | B12 | 200 | 900 | 0 | 48.52 | 48.6 | 9 | 0
2020 | TVA_Transmission_2_VACAR | TVA_Transmission | VACAR | Internal | Shoulder | B13 | 600 | 900 | 0 | 45.71 | 46.27 | 9 | 0
2020 | TVA_Transmission_2_VACAR | TVA_Transmission | VACAR | Internal | Shoulder | B14 | 900 | 900 | 0 | 44.45 | 45.98 | 9 | 0
2020 | TVA_Transmission_2_VACAR | TVA_Transmission | VACAR | Internal | Shoulder | B15 | 1203 | 900 | 0 | 42.72 | 42.39 | 9 | 0
2020 | TVA_Transmission_2_VACAR | TVA_Transmission | VACAR | Internal | Summer | B1 | 10 | 900 | 0 | 74.13 | 74.13 | 9 | 0
2020 | TVA_Transmission_2_VACAR | TVA_Transmission | VACAR | Internal | Summer | B2 | 25 | 900 | 0 | 72.53 | 73.8 | 9 | 0
2020 | TVA_Transmission_2_VACAR | TVA_Transmission | VACAR | Internal | Summer | B3 | 75 | 900 | 0 | 67.86 | 73.8 | 9 | 0
2020 | TVA_Transmission_2_VACAR | TVA_Transmission | VACAR | Internal | Summer | B4 | 100 | 900 | 0 | 67.78 | 67.86 | 9 | 0
2020 | TVA_Transmission_2_VACAR | TVA_Transmission | VACAR | Internal | Summer | B5 | 200 | 900 | 0 | 63.23 | 64.4 | 9 | 0
2020 | TVA_Transmission_2_VACAR | TVA_Transmission | VACAR | Internal | Summer | B6 | 300 | 900 | 0 | 56.29 | 57.2 | 9 | 0
2020 | TVA_Transmission_2_VACAR | TVA_Transmission | VACAR | Internal | Summer | B7 | 400 | 900 | 0 | 47.64 | 48.78 | 9 | 0
2020 | TVA_Transmission_2_VACAR | TVA_Transmission | VACAR | Internal | Summer | B8 | 500 | 900 | 0 | 42.41 | 44.05 | 9 | 0
2020 | TVA_Transmission_2_VACAR | TVA_Transmission | VACAR | Internal | Summer | B9 | 800 | 900 | 0 | 41.86 | 43.33 | 9 | 0
2020 | TVA_Transmission_2_VACAR | TVA_Transmission | VACAR | Internal | Summer | B10 | 1262 | 900 | 0 | 38.62 | 41.12 | 9 | 0
2020 | TVA_Transmission_2_VACAR | TVA_Transmission | VACAR | Internal | Winter | B16 | 25 | 900 | 0 | 62.37 | 66.1 | 9 | 0
2020 | TVA_Transmission_2_VACAR | TVA_Transmission | VACAR | Internal | Winter | B17 | 100 | 900 | 0 | 50.55 | 53.21 | 9 | 0
2020 | TVA_Transmission_2_VACAR | TVA_Transmission | VACAR | Internal | Winter | B18 | 400 | 900 | 0 | 47.32 | 46.46 | 9 | 0
2020 | TVA_Transmission_2_VACAR | TVA_Transmission | VACAR | Internal | Winter | B19 | 700 | 900 | 0 | 45.15 | 46.27 | 9 | 0
2020 | TVA_Transmission_2_VACAR | TVA_Transmission | VACAR | Internal | Winter | B20 | 935 | 900 | 0 | 42.88 | 45.02 | 9 | 0
2020 | VACAR_2_PJM_ROR | VACAR | PJM_ROR | Internal | Shoulder | B11 | 25 | 2000 | 0 | 60.66 | 56.59 | 7 | 0
2020 | VACAR_2_PJM_ROR | VACAR | PJM_ROR | Internal | Shoulder | B12 | 200 | 2000 | 0 | 48.6 | 49.51 | 7 | 0
2020 | VACAR_2_PJM_ROR | VACAR | PJM_ROR | Internal | Shoulder | B13 | 600 | 2000 | 0 | 46.27 | 43.04 | 7 | 0
2020 | VACAR_2_PJM_ROR | VACAR | PJM_ROR | Internal | Shoulder | B14 | 900 | 2000 | 0 | 45.98 | 41.8 | 7 | 0
2020 | VACAR_2_PJM_ROR | VACAR | PJM_ROR | Internal | Shoulder | B15 | 1203 | 2000 | 0 | 42.39 | 37.64 | 7 | 0
2020 | VACAR_2_PJM_ROR | VACAR | PJM_ROR | Internal | Summer | B1 | 10 | 2000 | 0 | 74.13 | 68.13 | 7 | 0
2020 | VACAR_2_PJM_ROR | VACAR | PJM_ROR | Internal | Summer | B2 | 25 | 2000 | 0 | 73.8 | 66.53 | 7 | 0
2020 | VACAR_2_PJM_ROR | VACAR | PJM_ROR | Internal | Summer | B3 | 75 | 2000 | 0 | 73.8 | 61.86 | 7 | 0
2020 | VACAR_2_PJM_ROR | VACAR | PJM_ROR | Internal | Summer | B4 | 100 | 2000 | 0 | 67.86 | 61.86 | 7 | 0
2020 | VACAR_2_PJM_ROR | VACAR | PJM_ROR | Internal | Summer | B5 | 200 | 2000 | 0 | 64.4 | 58.4 | 7 | 0
2020 | VACAR_2_PJM_ROR | VACAR | PJM_ROR | Internal | Summer | B6 | 300 | 2000 | 0 | 57.2 | 51.2 | 7 | 0
2020 | VACAR_2_PJM_ROR | VACAR | PJM_ROR | Internal | Summer | B7 | 400 | 2000 | 0 | 48.78 | 42.78 | 7 | 0
2020 | VACAR_2_PJM_ROR | VACAR | PJM_ROR | Internal | Summer | B8 | 500 | 2000 | 0 | 44.05 | 38.05 | 7 | 0
2020 | VACAR_2_PJM_ROR | VACAR | PJM_ROR | Internal | Summer | B9 | 800 | 2000 | 0 | 43.33 | 37.34 | 7 | 0
2020 | VACAR_2_PJM_ROR | VACAR | PJM_ROR | Internal | Summer | B10 | 1262 | 2000 | 0 | 41.12 | 35.12 | 7 | 0
2020 | VACAR_2_PJM_ROR | VACAR | PJM_ROR | Internal | Winter | B16 | 25 | 2000 | 0 | 66.1 | 60.1 | 7 | 0
2020 | VACAR_2_PJM_ROR | VACAR | PJM_ROR | Internal | Winter | B17 | 100 | 2000 | 0 | 53.21 | 50.3 | 7 | 0
2020 | VACAR_2_PJM_ROR | VACAR | PJM_ROR | Internal | Winter | B18 | 400 | 2000 | 0 | 46.46 | 46.54 | 7 | 0
2020 | VACAR_2_PJM_ROR | VACAR | PJM_ROR | Internal | Winter | B19 | 700 | 2000 | 0 | 46.27 | 43.4 | 7 | 0
2020 | VACAR_2_PJM_ROR | VACAR | PJM_ROR | Internal | Winter | B20 | 935 | 2000 | 0 | 45.02 | 39.02 | 7 | 0
2020 | VACAR_2_SOCO | VACAR | SOCO | Internal | Shoulder | B11 | 25 | 3000 | 1098.61 | 60.66 | 67.66 | 7 | 0
2020 | VACAR_2_SOCO | VACAR | SOCO | Internal | Shoulder | B12 | 200 | 3000 | 0 | 48.6 | 44.08 | 7 | 0
2020 | VACAR_2_SOCO | VACAR | SOCO | Internal | Shoulder | B13 | 600 | 3000 | 0 | 46.27 | 43.1 | 7 | 0
2020 | VACAR_2_SOCO | VACAR | SOCO | Internal | Shoulder | B14 | 900 | 3000 | 0 | 45.98 | 43.1 | 7 | 0
2020 | VACAR_2_SOCO | VACAR | SOCO | Internal | Shoulder | B15 | 1203 | 3000 | 0 | 42.39 | 42.57 | 7 | 0
2020 | VACAR_2_SOCO | VACAR | SOCO | Internal | Summer | B1 | 10 | 3000 | 0 | 74.13 | 71.71 | 7 | 0
2020 | VACAR_2_SOCO | VACAR | SOCO | Internal | Summer | B2 | 25 | 3000 | 0 | 73.8 | 70.36 | 7 | 0
2020 | VACAR_2_SOCO | VACAR | SOCO | Internal | Summer | B3 | 75 | 3000 | 0 | 73.8 | 70.36 | 7 | 0
2020 | VACAR_2_SOCO | VACAR | SOCO | Internal | Summer | B4 | 100 | 3000 | 0 | 67.86 | 70.36 | 7 | 0
2020 | VACAR_2_SOCO | VACAR | SOCO | Internal | Summer | B5 | 200 | 3000 | 0 | 64.4 | 70.36 | 7 | 0
2020 | VACAR_2_SOCO | VACAR | SOCO | Internal | Summer | B6 | 300 | 3000 | 358.14 | 57.2 | 64.2 | 7 | 0
2020 | VACAR_2_SOCO | VACAR | SOCO | Internal | Summer | B7 | 400 | 3000 | 2062.75 | 48.78 | 55.78 | 7 | 0
2020 | VACAR_2_SOCO | VACAR | SOCO | Internal | Summer | B8 | 500 | 3000 | 0 | 44.05 | 44.07 | 7 | 0
2020 | VACAR_2_SOCO | VACAR | SOCO | Internal | Summer | B9 | 800 | 3000 | 0 | 43.33 | 42.76 | 7 | 0
2020 | VACAR_2_SOCO | VACAR | SOCO | Internal | Summer | B10 | 1262 | 3000 | 0 | 41.12 | 41.3 | 7 | 0
2020 | VACAR_2_SOCO | VACAR | SOCO | Internal | Winter | B16 | 25 | 3000 | 0 | 66.1 | 65.95 | 7 | 0
2020 | VACAR_2_SOCO | VACAR | SOCO | Internal | Winter | B17 | 100 | 3000 | 0 | 53.21 | 46.79 | 7 | 0
2020 | VACAR_2_SOCO | VACAR | SOCO | Internal | Winter | B18 | 400 | 3000 | 0 | 46.46 | 45.18 | 7 | 0
2020 | VACAR_2_SOCO | VACAR | SOCO | Internal | Winter | B19 | 700 | 3000 | 0 | 46.27 | 45.18 | 7 | 0
2020 | VACAR_2_SOCO | VACAR | SOCO | Internal | Winter | B20 | 935 | 3000 | 0 | 45.02 | 45.18 | 7 | 0
2020 | VACAR_2_TVA_Transmission | VACAR | TVA_Transmission | Internal | Shoulder | B11 | 25 | 900 | 0 | 60.66 | 62.16 | 7 | 0
2020 | VACAR_2_TVA_Transmission | VACAR | TVA_Transmission | Internal | Shoulder | B12 | 200 | 900 | 0 | 48.6 | 48.52 | 7 | 0
2020 | VACAR_2_TVA_Transmission | VACAR | TVA_Transmission | Internal | Shoulder | B13 | 600 | 900 | 0 | 46.27 | 45.71 | 7 | 0
2020 | VACAR_2_TVA_Transmission | VACAR | TVA_Transmission | Internal | Shoulder | B14 | 900 | 900 | 0 | 45.98 | 44.45 | 7 | 0
2020 | VACAR_2_TVA_Transmission | VACAR | TVA_Transmission | Internal | Shoulder | B15 | 1203 | 900 | 0 | 42.39 | 42.72 | 7 | 0
2020 | VACAR_2_TVA_Transmission | VACAR | TVA_Transmission | Internal | Summer | B1 | 10 | 900 | 0 | 74.13 | 74.13 | 7 | 0
2020 | VACAR_2_TVA_Transmission | VACAR | TVA_Transmission | Internal | Summer | B2 | 25 | 900 | 0 | 73.8 | 72.53 | 7 | 0
2020 | VACAR_2_TVA_Transmission | VACAR | TVA_Transmission | Internal | Summer | B3 | 75 | 900 | 0 | 73.8 | 67.86 | 7 | 0
2020 | VACAR_2_TVA_Transmission | VACAR | TVA_Transmission | Internal | Summer | B4 | 100 | 900 | 0 | 67.86 | 67.78 | 7 | 0
2020 | VACAR_2_TVA_Transmission | VACAR | TVA_Transmission | Internal | Summer | B5 | 200 | 900 | 0 | 64.4 | 63.23 | 7 | 0
2020 | VACAR_2_TVA_Transmission | VACAR | TVA_Transmission | Internal | Summer | B6 | 300 | 900 | 0 | 57.2 | 56.29 | 7 | 0
2020 | VACAR_2_TVA_Transmission | VACAR | TVA_Transmission | Internal | Summer | B7 | 400 | 900 | 0 | 48.78 | 47.64 | 7 | 0
2020 | VACAR_2_TVA_Transmission | VACAR | TVA_Transmission | Internal | Summer | B8 | 500 | 900 | 0 | 44.05 | 42.41 | 7 | 0
2020 | VACAR_2_TVA_Transmission | VACAR | TVA_Transmission | Internal | Summer | B9 | 800 | 900 | 0 | 43.33 | 41.86 | 7 | 0
2020 | VACAR_2_TVA_Transmission | VACAR | TVA_Transmission | Internal | Summer | B10 | 1262 | 900 | 0 | 41.12 | 38.62 | 7 | 0
2020 | VACAR_2_TVA_Transmission | VACAR | TVA_Transmission | Internal | Winter | B16 | 25 | 900 | 0 | 66.1 | 62.37 | 7 | 0
2020 | VACAR_2_TVA_Transmission | VACAR | TVA_Transmission | Internal | Winter | B17 | 100 | 900 | 0 | 53.21 | 50.55 | 7 | 0
2020 | VACAR_2_TVA_Transmission | VACAR | TVA_Transmission | Internal | Winter | B18 | 400 | 900 | 0 | 46.46 | 47.32 | 7 | 0
2020 | VACAR_2_TVA_Transmission | VACAR | TVA_Transmission | Internal | Winter | B19 | 700 | 900 | 0 | 46.27 | 45.15 | 7 | 0
2020 | VACAR_2_TVA_Transmission | VACAR | TVA_Transmission | Internal | Winter | B20 | 935 | 900 | 0 | 45.02 | 42.88 | 7 | 0
2025 | ENT_2_MISO_MO-IL | ENT | MISO_MO-IL | Internal | Shoulder | B11 | 25 | 2260 | 0 | 63.17 | 55.31 | 8 | 0
2025 | ENT_2_MISO_MO-IL | ENT | MISO_MO-IL | Internal | Shoulder | B12 | 200 | 2260 | 0 | 44.48 | 44.35 | 8 | 0
2025 | ENT_2_MISO_MO-IL | ENT | MISO_MO-IL | Internal | Shoulder | B13 | 600 | 2260 | 0 | 44.48 | 41.01 | 8 | 0
2025 | ENT_2_MISO_MO-IL | ENT | MISO_MO-IL | Internal | Shoulder | B14 | 900 | 2260 | 0 | 43.83 | 40.08 | 8 | 0
2025 | ENT_2_MISO_MO-IL | ENT | MISO_MO-IL | Internal | Shoulder | B15 | 1203 | 2260 | 0 | 43.02 | 36.48 | 8 | 0
2025 | ENT_2_MISO_MO-IL | ENT | MISO_MO-IL | Internal | Summer | B1 | 10 | 2260 | 0 | 72.42 | 69.95 | 8 | 0
2025 | ENT_2_MISO_MO-IL | ENT | MISO_MO-IL | Internal | Summer | B2 | 25 | 2260 | 0 | 67.94 | 67.94 | 8 | 0
2025 | ENT_2_MISO_MO-IL | ENT | MISO_MO-IL | Internal | Summer | B3 | 75 | 2260 | 0 | 67.37 | 66.27 | 8 | 0
2025 | ENT_2_MISO_MO-IL | ENT | MISO_MO-IL | Internal | Summer | B4 | 100 | 2260 | 0 | 65.95 | 64.82 | 8 | 0
2025 | ENT_2_MISO_MO-IL | ENT | MISO_MO-IL | Internal | Summer | B5 | 200 | 2260 | 0 | 65.95 | 62.64 | 8 | 0
2025 | ENT_2_MISO_MO-IL | ENT | MISO_MO-IL | Internal | Summer | B6 | 300 | 2260 | 0 | 58.46 | 50.79 | 8 | 0
2025 | ENT_2_MISO_MO-IL | ENT | MISO_MO-IL | Internal | Summer | B7 | 400 | 2260 | 0 | 47.88 | 41.27 | 8 | 0
2025 | ENT_2_MISO_MO-IL | ENT | MISO_MO-IL | Internal | Summer | B8 | 500 | 2260 | 0 | 43.28 | 38.7 | 8 | 0
2025 | ENT_2_MISO_MO-IL | ENT | MISO_MO-IL | Internal | Summer | B9 | 800 | 2260 | 0 | 42.97 | 38.35 | 8 | 0
2025 | ENT_2_MISO_MO-IL | ENT | MISO_MO-IL | Internal | Summer | B10 | 1262 | 2260 | 0 | 41.56 | 33.56 | 8 | 0
2025 | ENT_2_MISO_MO-IL | ENT | MISO_MO-IL | Internal | Winter | B16 | 25 | 2260 | 0 | 58.37 | 58.59 | 8 | 0
2025 | ENT_2_MISO_MO-IL | ENT | MISO_MO-IL | Internal | Winter | B17 | 100 | 2260 | 0 | 47.44 | 43.93 | 8 | 0
2025 | ENT_2_MISO_MO-IL | ENT | MISO_MO-IL | Internal | Winter | B18 | 400 | 2260 | 0 | 45.88 | 42.63 | 8 | 0
2025 | ENT_2_MISO_MO-IL | ENT | MISO_MO-IL | Internal | Winter | B19 | 700 | 2260 | 0 | 45.88 | 39.42 | 8 | 0
2025 | ENT_2_MISO_MO-IL | ENT | MISO_MO-IL | Internal | Winter | B20 | 935 | 2260 | 0 | 44.57 | 36.57 | 8 | 0
2025 | ENT_2_SOCO | ENT | SOCO | Internal | Shoulder | B11 | 25 | 2000 | 1999.99 | 63.17 | 71.68 | 8 | 0.51
2025 | ENT_2_SOCO | ENT | SOCO | Internal | Shoulder | B12 | 200 | 2000 | 0 | 44.48 | 49.59 | 8 | 0
2025 | ENT_2_SOCO | ENT | SOCO | Internal | Shoulder | B13 | 600 | 2000 | 0 | 44.48 | 44.95 | 8 | 0
2025 | ENT_2_SOCO | ENT | SOCO | Internal | Shoulder | B14 | 900 | 2000 | 0 | 43.83 | 44.95 | 8 | 0
2025 | ENT_2_SOCO | ENT | SOCO | Internal | Shoulder | B15 | 1203 | 2000 | 0 | 43.02 | 44.95 | 8 | 0
2025 | ENT_2_SOCO | ENT | SOCO | Internal | Summer | B1 | 10 | 2000 | 1939.77 | 72.42 | 80.42 | 8 | 0
2025 | ENT_2_SOCO | ENT | SOCO | Internal | Summer | B2 | 25 | 2000 | 0 | 67.94 | 75.37 | 8 | 0
2025 | ENT_2_SOCO | ENT | SOCO | Internal | Summer | B3 | 75 | 2000 | 600.83 | 67.37 | 75.37 | 8 | 0
2025 | ENT_2_SOCO | ENT | SOCO | Internal | Summer | B4 | 100 | 2000 | 478.48 | 65.95 | 73.95 | 8 | 0
2025 | ENT_2_SOCO | ENT | SOCO | Internal | Summer | B5 | 200 | 2000 | 1900.47 | 65.95 | 73.95 | 8 | 0
2025 | ENT_2_SOCO | ENT | SOCO | Internal | Summer | B6 | 300 | 2000 | 1679.65 | 58.46 | 66.46 | 8 | 0
2025 | ENT_2_SOCO | ENT | SOCO | Internal | Summer | B7 | 400 | 2000 | 2000 | 47.88 | 56.83 | 8 | 0.95
2025 | ENT_2_SOCO | ENT | SOCO | Internal | Summer | B8 | 500 | 2000 | 0 | 43.28 | 48.63 | 8 | 0
2025 | ENT_2_SOCO | ENT | SOCO | Internal | Summer | B9 | 800 | 2000 | 0 | 42.97 | 43.64 | 8 | 0
2025 | ENT_2_SOCO | ENT | SOCO | Internal | Summer | B10 | 1262 | 2000 | 0 | 41.56 | 43.55 | 8 | 0
2025 | ENT_2_SOCO | ENT | SOCO | Internal | Winter | B16 | 25 | 2000 | 2000 | 58.37 | 75.37 | 8 | 9
2025 | ENT_2_SOCO | ENT | SOCO | Internal | Winter | B17 | 100 | 2000 | 0 | 47.44 | 51.07 | 8 | 0
2025 | ENT_2_SOCO | ENT | SOCO | Internal | Winter | B18 | 400 | 2000 | 0 | 45.88 | 47.83 | 8 | 0
2025 | ENT_2_SOCO | ENT | SOCO | Internal | Winter | B19 | 700 | 2000 | 0 | 45.88 | 47.83 | 8 | 0
2025 | ENT_2_SOCO | ENT | SOCO | Internal | Winter | B20 | 935 | 2000 | 0 | 44.57 | 47.83 | 8 | 0
2025 | ENT_2_SPP_N | ENT | SPP_N | Internal | Shoulder | B11 | 25 | 1300 | 0 | 63.17 | 50.31 | 8 | 0
2025 | ENT_2_SPP_N | ENT | SPP_N | Internal | Shoulder | B12 | 200 | 1300 | 0 | 44.48 | 39.35 | 8 | 0
2025 | ENT_2_SPP_N | ENT | SPP_N | Internal | Shoulder | B13 | 600 | 1300 | 0 | 44.48 | 36.01 | 8 | 0
2025 | ENT_2_SPP_N | ENT | SPP_N | Internal | Shoulder | B14 | 900 | 1300 | 0 | 43.83 | 28.52 | 8 | 0
2025 | ENT_2_SPP_N | ENT | SPP_N | Internal | Shoulder | B15 | 1203 | 1300 | 0 | 43.02 | 22.74 | 8 | 0
2025 | ENT_2_SPP_N | ENT | SPP_N | Internal | Summer | B1 | 10 | 1300 | 0 | 72.42 | 64.05 | 8 | 0
2025 | ENT_2_SPP_N | ENT | SPP_N | Internal | Summer | B2 | 25 | 1300 | 0 | 67.94 | 62.94 | 8 | 0
2025 | ENT_2_SPP_N | ENT | SPP_N | Internal | Summer | B3 | 75 | 1300 | 0 | 67.37 | 66.27 | 8 | 0
2025 | ENT_2_SPP_N | ENT | SPP_N | Internal | Summer | B4 | 100 | 1300 | 0 | 65.95 | 64.82 | 8 | 0
2025 | ENT_2_SPP_N | ENT | SPP_N | Internal | Summer | B5 | 200 | 1300 | 0 | 65.95 | 60.95 | 8 | 0
2025 | ENT_2_SPP_N | ENT | SPP_N | Internal | Summer | B6 | 300 | 1300 | 0 | 58.46 | 53.45 | 8 | 0
2025 | ENT_2_SPP_N | ENT | SPP_N | Internal | Summer | B7 | 400 | 1300 | 0 | 47.88 | 42.87 | 8 | 0
2025 | ENT_2_SPP_N | ENT | SPP_N | Internal | Summer | B8 | 500 | 1300 | 0 | 43.28 | 38.29 | 8 | 0
2025 | ENT_2_SPP_N | ENT | SPP_N | Internal | Summer | B9 | 800 | 1300 | 0 | 42.97 | 37.96 | 8 | 0
2025 | ENT_2_SPP_N | ENT | SPP_N | Internal | Summer | B10 | 1262 | 1300 | 0 | 41.56 | 28.56 | 8 | 0
2025 | ENT_2_SPP_N | ENT | SPP_N | Internal | Winter | B16 | 25 | 1300 | 0 | 58.37 | 37.75 | 8 | 0
2025 | ENT_2_SPP_N | ENT | SPP_N | Internal | Winter | B17 | 100 | 1300 | 0 | 47.44 | 32.81 | 8 | 0
2025 | ENT_2_SPP_N | ENT | SPP_N | Internal | Winter | B18 | 400 | 1300 | 0 | 45.88 | 37.63 | 8 | 0
2025 | ENT_2_SPP_N | ENT | SPP_N | Internal | Winter | B19 | 700 | 1300 | 0 | 45.88 | 31.25 | 8 | 0
2025 | ENT_2_SPP_N | ENT | SPP_N | Internal | Winter | B20 | 935 | 1300 | 0 | 44.57 | 24.89 | 8 | 0
2025 | ENT_2_SPP_S | ENT | SPP_S | Internal | Shoulder | B11 | 25 | 1300 | 0 | 63.17 | 43.03 | 8 | 0
2025 | ENT_2_SPP_S | ENT | SPP_S | Internal | Shoulder | B12 | 200 | 1300 | 0 | 44.48 | 39.36 | 8 | 0
2025 | ENT_2_SPP_S | ENT | SPP_S | Internal | Shoulder | B13 | 600 | 1300 | 0 | 44.48 | 36.02 | 8 | 0
2025 | ENT_2_SPP_S | ENT | SPP_S | Internal | Shoulder | B14 | 900 | 1300 | 0 | 43.83 | 28.53 | 8 | 0
2025 | ENT_2_SPP_S | ENT | SPP_S | Internal | Shoulder | B15 | 1203 | 1300 | 0 | 43.02 | 19.88 | 8 | 0
2025 | ENT_2_SPP_S | ENT | SPP_S | Internal | Summer | B1 | 10 | 1300 | 0 | 72.42 | 41.37 | 8 | 0
2025 | ENT_2_SPP_S | ENT | SPP_S | Internal | Summer | B2 | 25 | 1300 | 0 | 67.94 | 59.55 | 8 | 0
2025 | ENT_2_SPP_S | ENT | SPP_S | Internal | Summer | B3 | 75 | 1300 | 0 | 67.37 | 60.05 | 8 | 0
2025 | ENT_2_SPP_S | ENT | SPP_S | Internal | Summer | B4 | 100 | 1300 | 0 | 65.95 | 59.55 | 8 | 0
2025 | ENT_2_SPP_S | ENT | SPP_S | Internal | Summer | B5 | 200 | 1300 | 0 | 65.95 | 59.55 | 8 | 0
2025 | ENT_2_SPP_S | ENT | SPP_S | Internal | Summer | B6 | 300 | 1300 | 0 | 58.46 | 53.46 | 8 | 0
2025 | ENT_2_SPP_S | ENT | SPP_S | Internal | Summer | B7 | 400 | 1300 | 0 | 47.88 | 42.88 | 8 | 0
2025 | ENT_2_SPP_S | ENT | SPP_S | Internal | Summer | B8 | 500 | 1300 | 0 | 43.28 | 41.28 | 8 | 0
2025 | ENT_2_SPP_S | ENT | SPP_S | Internal | Summer | B9 | 800 | 1300 | 0 | 42.97 | 37.97 | 8 | 0
2025 | ENT_2_SPP_S | ENT | SPP_S | Internal | Summer | B10 | 1262 | 1300 | 0 | 41.56 | 30.58 | 8 | 0
2025 | ENT_2_SPP_S | ENT | SPP_S | Internal | Winter | B16 | 25 | 1300 | 0 | 58.37 | 37.76 | 8 | 0
2025 | ENT_2_SPP_S | ENT | SPP_S | Internal | Winter | B17 | 100 | 1300 | 0 | 47.44 | 32.82 | 8 | 0
2025 | ENT_2_SPP_S | ENT | SPP_S | Internal | Winter | B18 | 400 | 1300 | 0 | 45.88 | 37.64 | 8 | 0
2025 | ENT_2_SPP_S | ENT | SPP_S | Internal | Winter | B19 | 700 | 1300 | 0 | 45.88 | 31.26 | 8 | 0
2025 | ENT_2_SPP_S | ENT | SPP_S | Internal | Winter | B20 | 935 | 1300 | 0 | 44.57 | 24.9 | 8 | 0
2025 | ENT_2_TVA_Transmission | ENT | TVA_Transmission | Internal | Shoulder | B11 | 25 | 2100 | 0 | 63.17 | 62.82 | 8 | 0
2025 | ENT_2_TVA_Transmission | ENT | TVA_Transmission | Internal | Shoulder | B12 | 200 | 2100 | 0 | 44.48 | 49.99 | 8 | 0
2025 | ENT_2_TVA_Transmission | ENT | TVA_Transmission | Internal | Shoulder | B13 | 600 | 2100 | 0 | 44.48 | 47.23 | 8 | 0
2025 | ENT_2_TVA_Transmission | ENT | TVA_Transmission | Internal | Shoulder | B14 | 900 | 2100 | 0 | 43.83 | 46.57 | 8 | 0
2025 | ENT_2_TVA_Transmission | ENT | TVA_Transmission | Internal | Shoulder | B15 | 1203 | 2100 | 0 | 43.02 | 44.48 | 8 | 0
2025 | ENT_2_TVA_Transmission | ENT | TVA_Transmission | Internal | Summer | B1 | 10 | 2100 | 0 | 72.42 | 77.95 | 8 | 0
2025 | ENT_2_TVA_Transmission | ENT | TVA_Transmission | Internal | Summer | B2 | 25 | 2100 | 136.29 | 67.94 | 75.94 | 8 | 0
2025 | ENT_2_TVA_Transmission | ENT | TVA_Transmission | Internal | Summer | B3 | 75 | 2100 | 0 | 67.37 | 71.45 | 8 | 0
2025 | ENT_2_TVA_Transmission | ENT | TVA_Transmission | Internal | Summer | B4 | 100 | 2100 | 0 | 65.95 | 71.45 | 8 | 0
2025 | ENT_2_TVA_Transmission | ENT | TVA_Transmission | Internal | Summer | B5 | 200 | 2100 | 0 | 65.95 | 66.48 | 8 | 0
2025 | ENT_2_TVA_Transmission | ENT | TVA_Transmission | Internal | Summer | B6 | 300 | 2100 | 0 | 58.46 | 57.95 | 8 | 0
2025 | ENT_2_TVA_Transmission | ENT | TVA_Transmission | Internal | Summer | B7 | 400 | 2100 | 0 | 47.88 | 48.36 | 8 | 0
2025 | ENT_2_TVA_Transmission | ENT | TVA_Transmission | Internal | Summer | B8 | 500 | 2100 | 0 | 43.28 | 44.44 | 8 | 0
2025 | ENT_2_TVA_Transmission | ENT | TVA_Transmission | Internal | Summer | B9 | 800 | 2100 | 0 | 42.97 | 43.63 | 8 | 0
2025 | ENT_2_TVA_Transmission | ENT | TVA_Transmission | Internal | Summer | B10 | 1262 | 2100 | 0 | 41.56 | 40.39 | 8 | 0
2025 | ENT_2_TVA_Transmission | ENT | TVA_Transmission | Internal | Winter | B16 | 25 | 2100 | 659.49 | 58.37 | 66.37 | 8 | 0
2025 | ENT_2_TVA_Transmission | ENT | TVA_Transmission | Internal | Winter | B17 | 100 | 2100 | 0 | 47.44 | 51.37 | 8 | 0
2025 | ENT_2_TVA_Transmission | ENT | TVA_Transmission | Internal | Winter | B18 | 400 | 2100 | 0 | 45.88 | 48.06 | 8 | 0
2025 | ENT_2_TVA_Transmission | ENT | TVA_Transmission | Internal | Winter | B19 | 700 | 2100 | 0 | 45.88 | 46.33 | 8 | 0
2025 | ENT_2_TVA_Transmission | ENT | TVA_Transmission | Internal | Winter | B20 | 935 | 2100 | 0 | 44.57 | 44.57 | 8 | 0
2025 | FRCC_2_SOCO | FRCC | SOCO | Internal | Shoulder | B11 | 25 | 900 | 0 | 81.68 | 71.68 | 8 | 0
2025 | FRCC_2_SOCO | FRCC | SOCO | Internal | Shoulder | B12 | 200 | 900 | 0 | 59.59 | 49.59 | 8 | 0
2025 | FRCC_2_SOCO | FRCC | SOCO | Internal | Shoulder | B13 | 600 | 900 | 0 | 52.33 | 44.95 | 8 | 0
2025 | FRCC_2_SOCO | FRCC | SOCO | Internal | Shoulder | B14 | 900 | 900 | 0 | 52.33 | 44.95 | 8 | 0
2025 | FRCC_2_SOCO | FRCC | SOCO | Internal | Shoulder | B15 | 1203 | 900 | 0 | 50.17 | 44.95 | 8 | 0
2025 | FRCC_2_SOCO | FRCC | SOCO | Internal | Summer | B1 | 10 | 900 | 0 | 90.42 | 80.42 | 8 | 0
2025 | FRCC_2_SOCO | FRCC | SOCO | Internal | Summer | B2 | 25 | 900 | 0 | 81.82 | 75.37 | 8 | 0
2025 | FRCC_2_SOCO | FRCC | SOCO | Internal | Summer | B3 | 75 | 900 | 0 | 81.82 | 75.37 | 8 | 0
2025 | FRCC_2_SOCO | FRCC | SOCO | Internal | Summer | B4 | 100 | 900 | 0 | 81.82 | 73.95 | 8 | 0
2025 | FRCC_2_SOCO | FRCC | SOCO | Internal | Summer | B5 | 200 | 900 | 0 | 81.82 | 73.95 | 8 | 0
2025 | FRCC_2_SOCO | FRCC | SOCO | Internal | Summer | B6 | 300 | 900 | 0 | 76.46 | 66.46 | 8 | 0
2025 | FRCC_2_SOCO | FRCC | SOCO | Internal | Summer | B7 | 400 | 900 | 0 | 66.83 | 56.83 | 8 | 0
2025 | FRCC_2_SOCO | FRCC | SOCO | Internal | Summer | B8 | 500 | 900 | 0 | 58.63 | 48.63 | 8 | 0
2025 | FRCC_2_SOCO | FRCC | SOCO | Internal | Summer | B9 | 800 | 900 | 0 | 51.48 | 43.64 | 8 | 0
2025 | FRCC_2_SOCO | FRCC | SOCO | Internal | Summer | B10 | 1262 | 900 | 0 | 49.37 | 43.55 | 8 | 0
2025 | FRCC_2_SOCO | FRCC | SOCO | Internal | Winter | B16 | 25 | 900 | 0 | 85.37 | 75.37 | 8 | 0
2025 | FRCC_2_SOCO | FRCC | SOCO | Internal | Winter | B17 | 100 | 900 | 0 | 61.07 | 51.07 | 8 | 0
2025 | FRCC_2_SOCO | FRCC | SOCO | Internal | Winter | B18 | 400 | 900 | 0 | 54.89 | 47.83 | 8 | 0
2025 | FRCC_2_SOCO | FRCC | SOCO | Internal | Winter | B19 | 700 | 900 | 0 | 54.37 | 47.83 | 8 | 0
2025 | FRCC_2_SOCO | FRCC | SOCO | Internal | Winter | B20 | 935 | 900 | 0 | 52.63 | 47.83 | 8 | 0
2025 | HQ_NEISO_2_NEISO | HQ_NEISO | NEISO | Internal | Shoulder | B11 | 25 | 99999 | 2920 | 38.87 | 38.89 | 0.01 | 0
2025 | HQ_NEISO_2_NEISO | HQ_NEISO | NEISO | Internal | Shoulder | B12 | 200 | 99999 | 2920 | 38.87 | 38.89 | 0.01 | 0
2025 | HQ_NEISO_2_NEISO | HQ_NEISO | NEISO | Internal | Shoulder | B13 | 600 | 99999 | 2920 | 38.87 | 38.89 | 0.01 | 0
2025 | HQ_NEISO_2_NEISO | HQ_NEISO | NEISO | Internal | Shoulder | B14 | 900 | 99999 | 2920 | 38.87 | 38.89 | 0.01 | 0
2025 | HQ_NEISO_2_NEISO | HQ_NEISO | NEISO | Internal | Shoulder | B15 | 1203 | 99999 | 1143.24 | 38.87 | 38.89 | 0.01 | 0
2025 | HQ_NEISO_2_NEISO | HQ_NEISO | NEISO | Internal | Summer | B1 | 10 | 99999 | 2920 | 77.95 | 77.96 | 0.01 | 0
2025 | HQ_NEISO_2_NEISO | HQ_NEISO | NEISO | Internal | Summer | B2 | 25 | 99999 | 2920 | 72.96 | 72.97 | 0.01 | 0
2025 | HQ_NEISO_2_NEISO | HQ_NEISO | NEISO | Internal | Summer | B3 | 75 | 99999 | 2920 | 49.99 | 50 | 0.01 | 0
2025 | HQ_NEISO_2_NEISO | HQ_NEISO | NEISO | Internal | Summer | B4 | 100 | 99999 | 2920 | 39.57 | 39.58 | 0.01 | 0
2025 | HQ_NEISO_2_NEISO | HQ_NEISO | NEISO | Internal | Summer | B5 | 200 | 99999 | 2920 | 35.71 | 35.72 | 0.01 | 0
2025 | HQ_NEISO_2_NEISO | HQ_NEISO | NEISO | Internal | Summer | B6 | 300 | 99999 | 2920 | 35.71 | 35.72 | 0.01 | 0
2025 | HQ_NEISO_2_NEISO | HQ_NEISO | NEISO | Internal | Summer | B7 | 400 | 99999 | 2920 | 35.71 | 35.72 | 0.01 | 0
2025 | HQ_NEISO_2_NEISO | HQ_NEISO | NEISO | Internal | Summer | B8 | 500 | 99999 | 2920 | 35.71 | 35.72 | 0.01 | 0
2025 | HQ_NEISO_2_NEISO | HQ_NEISO | NEISO | Internal | Summer | B9 | 800 | 99999 | 2920 | 35.71 | 35.72 | 0.01 | 0
2025 | HQ_NEISO_2_NEISO | HQ_NEISO | NEISO | Internal | Summer | B10 | 1262 | 99999 | 795.94 | 35.71 | 35.72 | 0.01 | 0
2025 | HQ_NEISO_2_NEISO | HQ_NEISO | NEISO | Internal | Winter | B16 | 25 | 99999 | 2920 | 48.67 | 48.68 | 0.01 | 0
2025 | HQ_NEISO_2_NEISO | HQ_NEISO | NEISO | Internal | Winter | B17 | 100 | 99999 | 2920 | 48.67 | 48.68 | 0.01 | 0
2025 | HQ_NEISO_2_NEISO | HQ_NEISO | NEISO | Internal | Winter | B18 | 400 | 99999 | 2920 | 48.67 | 48.68 | 0.01 | 0
2025 | HQ_NEISO_2_NEISO | HQ_NEISO | NEISO | Internal | Winter | B19 | 700 | 99999 | 2920 | 48.67 | 48.68 | 0.01 | 0
2025 | HQ_NEISO_2_NEISO | HQ_NEISO | NEISO | Internal | Winter | B20 | 935 | 99999 | 1233.58 | 48.67 | 48.68 | 0.01 | 0
2025 | HQ_NY_2_NYISO_A-F | HQ_NY | NYISO_A-F | Internal | Shoulder | B11 | 25 | 99999 | 1000 | 41.87 | 41.89 | 0.01 | 0
2025 | HQ_NY_2_NYISO_A-F | HQ_NY | NYISO_A-F | Internal | Shoulder | B12 | 200 | 99999 | 1000 | 41.86 | 41.87 | 0.01 | 0
2025 | HQ_NY_2_NYISO_A-F | HQ_NY | NYISO_A-F | Internal | Shoulder | B13 | 600 | 99999 | 1000 | 40.43 | 40.44 | 0.01 | 0
2025 | HQ_NY_2_NYISO_A-F | HQ_NY | NYISO_A-F | Internal | Shoulder | B14 | 900 | 99999 | 1000 | 40.43 | 40.44 | 0.01 | 0
2025 | HQ_NY_2_NYISO_A-F | HQ_NY | NYISO_A-F | Internal | Shoulder | B15 | 1203 | 99999 | 188.69 | 40.43 | 40.44 | 0.01 | 0
2025 | HQ_NY_2_NYISO_A-F | HQ_NY | NYISO_A-F | Internal | Summer | B1 | 10 | 99999 | 1000 | 61.22 | 61.23 | 0.01 | 0
2025 | HQ_NY_2_NYISO_A-F | HQ_NY | NYISO_A-F | Internal | Summer | B2 | 25 | 99999 | 1000 | 61.22 | 61.23 | 0.01 | 0
2025 | HQ_NY_2_NYISO_A-F | HQ_NY | NYISO_A-F | Internal | Summer | B3 | 75 | 99999 | 1000 | 52.99 | 53 | 0.01 | 0
2025 | HQ_NY_2_NYISO_A-F | HQ_NY | NYISO_A-F | Internal | Summer | B4 | 100 | 99999 | 1000 | 49.83 | 49.84 | 0.01 | 0
2025 | HQ_NY_2_NYISO_A-F | HQ_NY | NYISO_A-F | Internal | Summer | B5 | 200 | 99999 | 1000 | 47.97 | 47.98 | 0.01 | 0
2025 | HQ_NY_2_NYISO_A-F | HQ_NY | NYISO_A-F | Internal | Summer | B6 | 300 | 99999 | 1000 | 44.79 | 44.8 | 0.01 | 0
2025 | HQ_NY_2_NYISO_A-F | HQ_NY | NYISO_A-F | Internal | Summer | B7 | 400 | 99999 | 1000 | 40.4 | 40.41 | 0.01 | 0
2025 | HQ_NY_2_NYISO_A-F | HQ_NY | NYISO_A-F | Internal | Summer | B8 | 500 | 99999 | 1000 | 38.71 | 38.72 | 0.01 | 0
2025 | HQ_NY_2_NYISO_A-F | HQ_NY | NYISO_A-F | Internal | Summer | B9 | 800 | 99999 | 1000 | 38.36 | 38.37 | 0.01 | 0
2025 | HQ_NY_2_NYISO_A-F | HQ_NY | NYISO_A-F | Internal | Summer | B10 | 1262 | 99999 | 30.11 | 38.36 | 38.37 | 0.01 | 0
2025 | HQ_NY_2_NYISO_A-F | HQ_NY | NYISO_A-F | Internal | Winter | B16 | 25 | 99999 | 1000 | 48.52 | 48.54 | 0.01 | 0
2025 | HQ_NY_2_NYISO_A-F | HQ_NY | NYISO_A-F | Internal | Winter | B17 | 100 | 99999 | 1000 | 44.24 | 44.25 | 0.01 | 0
2025 | HQ_NY_2_NYISO_A-F | HQ_NY | NYISO_A-F | Internal | Winter | B18 | 400 | 99999 | 1000 | 44.24 | 44.25 | 0.01 | 0
2025 | HQ_NY_2_NYISO_A-F | HQ_NY | NYISO_A-F | Internal | Winter | B19 | 700 | 99999 | 1000 | 44.24 | 44.25 | 0.01 | 0
2025 | HQ_NY_2_NYISO_A-F | HQ_NY | NYISO_A-F | Internal | Winter | B20 | 935 | 99999 | 229.95 | 44.24 | 44.25 | 0.01 | 0
2025 | HQ_IESO_2_IESO | HQ_IESO | IESO | Internal | Shoulder | B11 | 25 | 99999 | 400 | 34.87 | 34.89 | 0.01 | 0
2025 | HQ_IESO_2_IESO | HQ_IESO | IESO | Internal | Shoulder | B12 | 200 | 99999 | 400 | 34.86 | 34.87 | 0.01 | 0
2025 | HQ_IESO_2_IESO | HQ_IESO | IESO | Internal | Shoulder | B13 | 600 | 99999 | 400 | 33.43 | 33.44 | 0.01 | 0
2025 | HQ_IESO_2_IESO | HQ_IESO | IESO | Internal | Shoulder | B14 | 900 | 99999 | 400 | 33.43 | 33.44 | 0.01 | 0
2025 | HQ_IESO_2_IESO | HQ_IESO | IESO | Internal | Shoulder | B15 | 1203 | 99999 | 75.48 | 33.43 | 33.44 | 0.01 | 0
2025 | HQ_IESO_2_IESO | HQ_IESO | IESO | Internal | Summer | B1 | 10 | 99999 | 400 | 54.22 | 54.23 | 0.01 | 0
2025 | HQ_IESO_2_IESO | HQ_IESO | IESO | Internal | Summer | B2 | 25 | 99999 | 400 | 54.22 | 54.23 | 0.01 | 0
2025 | HQ_IESO_2_IESO | HQ_IESO | IESO | Internal | Summer | B3 | 75 | 99999 | 400 | 42.83 | 42.84 | 0.01 | 0
2025 | HQ_IESO_2_IESO | HQ_IESO | IESO | Internal | Summer | B4 | 100 | 99999 | 400 | 42.83 | 42.84 | 0.01 | 0
2025 | HQ_IESO_2_IESO | HQ_IESO | IESO | Internal | Summer | B5 | 200 | 99999 | 400 | 40.97 | 40.98 | 0.01 | 0
2025 | HQ_IESO_2_IESO | HQ_IESO | IESO | Internal | Summer | B6 | 300 | 99999 | 400 | 39.58 | 39.59 | 0.01 | 0
2025 | HQ_IESO_2_IESO | HQ_IESO | IESO | Internal | Summer | B7 | 400 | 99999 | 400 | 33.4 | 33.41 | 0.01 | 0
2025 | HQ_IESO_2_IESO | HQ_IESO | IESO | Internal | Summer | B8 | 500 | 99999 | 400 | 31.36 | 31.37 | 0.01 | 0
2025 | HQ_IESO_2_IESO | HQ_IESO | IESO | Internal | Summer | B9 | 800 | 99999 | 400 | 31.36 | 31.37 | 0.01 | 0
2025 | HQ_IESO_2_IESO | HQ_IESO | IESO | Internal | Summer | B10 | 1262 | 99999 | 12.04 | 31.36 | 31.37 | 0.01 | 0
2025 | HQ_IESO_2_IESO | HQ_IESO | IESO | Internal | Winter | B16 | 25 | 99999 | 400 | 41.52 | 41.54 | 0.01 | 0
2025 | HQ_IESO_2_IESO | HQ_IESO | IESO | Internal | Winter | B17 | 100 | 99999 | 400 | 37.24 | 37.25 | 0.01 | 0
2025 | HQ_IESO_2_IESO | HQ_IESO | IESO | Internal | Winter | B18 | 400 | 99999 | 400 | 37.24 | 37.25 | 0.01 | 0
2025 | HQ_IESO_2_IESO | HQ_IESO | IESO | Internal | Winter | B19 | 700 | 99999 | 400 | 37.24 | 37.25 | 0.01 | 0
2025 | HQ_IESO_2_IESO | HQ_IESO | IESO | Internal | Winter | B20 | 935 | 99999 | 91.98 | 37.24 | 37.25 | 0.01 | 0
2025 | IESO_2_MAPP_CA | IESO | MAPP_CA | Internal | Shoulder | B11 | 25 | 262 | 262 | 34.89 | 49.42 | 7 | 7.54
2025 | IESO_2_MAPP_CA | IESO | MAPP_CA | Internal | Shoulder | B12 | 200 | 262 | 262 | 34.87 | 42.45 | 7 | 0.57
2025 | IESO_2_MAPP_CA | IESO | MAPP_CA | Internal | Shoulder | B13 | 600 | 262 | 262 | 33.44 | 40.98 | 7 | 0.54
2025 | IESO_2_MAPP_CA | IESO | MAPP_CA | Internal | Shoulder | B14 | 900 | 262 | 86.73 | 33.44 | 40.44 | 7 | 0
2025 | IESO_2_MAPP_CA | IESO | MAPP_CA | Internal | Shoulder | B15 | 1203 | 262 | 83.03 | 33.44 | 40.44 | 7 | 0
2025 | IESO_2_MAPP_CA | IESO | MAPP_CA | Internal | Summer | B1 | 10 | 262 | 12.03 | 54.23 | 61.23 | 7 | 0
2025 | IESO_2_MAPP_CA | IESO | MAPP_CA | Internal | Summer | B2 | 25 | 262 | 86.67 | 54.23 | 61.23 | 7 | 0
2025 | IESO_2_MAPP_CA | IESO | MAPP_CA | Internal | Summer | B3 | 75 | 262 | 262 | 42.84 | 52.25 | 7 | 2.41
2025 | IESO_2_MAPP_CA | IESO | MAPP_CA | Internal | Summer | B4 | 100 | 262 | 262 | 42.84 | 50.81 | 7 | 0.97
2025 | IESO_2_MAPP_CA | IESO | MAPP_CA | Internal | Summer | B5 | 200 | 262 | 262 | 40.98 | 48.63 | 7 | 0.66
2025 | IESO_2_MAPP_CA | IESO | MAPP_CA | Internal | Summer | B6 | 300 | 262 | 262 | 39.59 | 47.37 | 7 | 0.78
2025 | IESO_2_MAPP_CA | IESO | MAPP_CA | Internal | Summer | B7 | 400 | 262 | 262 | 33.41 | 41.24 | 7 | 0.83
2025 | IESO_2_MAPP_CA | IESO | MAPP_CA | Internal | Summer | B8 | 500 | 262 | 0 | 31.37 | 38.26 | 7 | 0
2025 | IESO_2_MAPP_CA | IESO | MAPP_CA | Internal | Summer | B9 | 800 | 262 | 0 | 31.37 | 38.26 | 7 | 0
2025 | IESO_2_MAPP_CA | IESO | MAPP_CA | Internal | Summer | B10 | 1262 | 262 | 0 | 31.37 | 38.26 | 7 | 0
2025 | IESO_2_MAPP_CA | IESO | MAPP_CA | Internal | Winter | B16 | 25 | 262 | 0 | 41.54 | 44.25 | 7 | 0
2025 | IESO_2_MAPP_CA | IESO | MAPP_CA | Internal | Winter | B17 | 100 | 262 | 32.45 | 37.25 | 44.25 | 7 | 0
2025 | IESO_2_MAPP_CA | IESO | MAPP_CA | Internal | Winter | B18 | 400 | 262 | 91.49 | 37.25 | 44.25 | 7 | 0
2025 | IESO_2_MAPP_CA | IESO | MAPP_CA | Internal | Winter | B19 | 700 | 262 | 91.32 | 37.25 | 44.25 | 7 | 0
2025 | IESO_2_MAPP_CA | IESO | MAPP_CA | Internal | Winter | B20 | 935 | 262 | 83.14 | 37.25 | 44.25 | 7 | 0
2025 | IESO_2_MISO_MI | IESO | MISO_MI | Internal | Shoulder | B11 | 25 | 1840 | 1840 | 34.89 | 55.3 | 7 | 13.42
2025 | IESO_2_MISO_MI | IESO | MISO_MI | Internal | Shoulder | B12 | 200 | 1840 | 1840 | 34.87 | 48.75 | 7 | 6.87
2025 | IESO_2_MISO_MI | IESO | MISO_MI | Internal | Shoulder | B13 | 600 | 1840 | 1840 | 33.44 | 42.88 | 7 | 2.44
2025 | IESO_2_MISO_MI | IESO | MISO_MI | Internal | Shoulder | B14 | 900 | 1840 | 810.06 | 33.44 | 40.44 | 7 | 0
2025 | IESO_2_MISO_MI | IESO | MISO_MI | Internal | Shoulder | B15 | 1203 | 1840 | 0 | 33.44 | 39.7 | 7 | 0
2025 | IESO_2_MISO_MI | IESO | MISO_MI | Internal | Summer | B1 | 10 | 1840 | 1840 | 54.23 | 69.94 | 7 | 8.71
2025 | IESO_2_MISO_MI | IESO | MISO_MI | Internal | Summer | B2 | 25 | 1840 | 1840 | 54.23 | 67.94 | 7 | 6.72
2025 | IESO_2_MISO_MI | IESO | MISO_MI | Internal | Summer | B3 | 75 | 1840 | 1840 | 42.84 | 66.27 | 7 | 16.43
2025 | IESO_2_MISO_MI | IESO | MISO_MI | Internal | Summer | B4 | 100 | 1840 | 1840 | 42.84 | 63.45 | 7 | 13.61
2025 | IESO_2_MISO_MI | IESO | MISO_MI | Internal | Summer | B5 | 200 | 1840 | 1840 | 40.98 | 62.62 | 7 | 14.64
2025 | IESO_2_MISO_MI | IESO | MISO_MI | Internal | Summer | B6 | 300 | 1840 | 1840 | 39.59 | 50.79 | 7 | 4.2
2025 | IESO_2_MISO_MI | IESO | MISO_MI | Internal | Summer | B7 | 400 | 1840 | 1840 | 33.41 | 41.29 | 7 | 0.88
2025 | IESO_2_MISO_MI | IESO | MISO_MI | Internal | Summer | B8 | 500 | 1840 | 1840 | 31.37 | 38.73 | 7 | 0.36
2025 | IESO_2_MISO_MI | IESO | MISO_MI | Internal | Summer | B9 | 800 | 1840 | 570.23 | 31.37 | 38.37 | 7 | 0
2025 | IESO_2_MISO_MI | IESO | MISO_MI | Internal | Summer | B10 | 1262 | 1840 | 0 | 31.37 | 36.31 | 7 | 0
2025 | IESO_2_MISO_MI | IESO | MISO_MI | Internal | Winter | B16 | 25 | 1840 | 1840 | 41.54 | 62.58 | 7 | 14.04
2025 | IESO_2_MISO_MI | IESO | MISO_MI | Internal | Winter | B17 | 100 | 1840 | 1840 | 37.25 | 51.6 | 7 | 7.35
2025 | IESO_2_MISO_MI | IESO | MISO_MI | Internal | Winter | B18 | 400 | 1840 | 1840 | 37.25 | 44.7 | 7 | 0.45
2025 | IESO_2_MISO_MI | IESO | MISO_MI | Internal | Winter | B19 | 700 | 1840 | 0 | 37.25 | 42.97 | 7 | 0
2025 | IESO_2_MISO_MI | IESO | MISO_MI | Internal | Winter | B20 | 935 | 1840 | 0 | 37.25 | 36.99 | 7 | 0
2025 | IESO_2_MISO_W | IESO | MISO_W | Internal | Shoulder | B11 | 25 | 140 | 140 | 34.89 | 54.98 | 7 | 13.1
2025 | IESO_2_MISO_W | IESO | MISO_W | Internal | Shoulder | B12 | 200 | 140 | 140 | 34.87 | 42.46 | 7 | 0.59
2025 | IESO_2_MISO_W | IESO | MISO_W | Internal | Shoulder | B13 | 600 | 140 | 140 | 33.44 | 40.99 | 7 | 0.55
2025 | IESO_2_MISO_W | IESO | MISO_W | Internal | Shoulder | B14 | 900 | 140 | 0 | 33.44 | 38.3 | 7 | 0
2025 | IESO_2_MISO_W | IESO | MISO_W | Internal | Shoulder | B15 | 1203 | 140 | 0 | 33.44 | 28.87 | 7 | 0
2025 | IESO_2_MISO_W | IESO | MISO_W | Internal | Summer | B1 | 10 | 140 | 140 | 54.23 | 68.52 | 7 | 7.29
2025 | IESO_2_MISO_W | IESO | MISO_W | Internal | Summer | B2 | 25 | 140 | 140 | 54.23 | 67.48 | 7 | 6.25
2025 | IESO_2_MISO_W | IESO | MISO_W | Internal | Summer | B3 | 75 | 140 | 140 | 42.84 | 66.25 | 7 | 16.41
2025 | IESO_2_MISO_W | IESO | MISO_W | Internal | Summer | B4 | 100 | 140 | 140 | 42.84 | 64.81 | 7 | 14.97
2025 | IESO_2_MISO_W | IESO | MISO_W | Internal | Summer | B5 | 200 | 140 | 140 | 40.98 | 62.63 | 7 | 14.66
2025 | IESO_2_MISO_W | IESO | MISO_W | Internal | Summer | B6 | 300 | 140 | 140 | 39.59 | 50.78 | 7 | 4.19
2025 | IESO_2_MISO_W | IESO | MISO_W | Internal | Summer | B7 | 400 | 140 | 140 | 33.41 | 41.26 | 7 | 0.85
2025 | IESO_2_MISO_W | IESO | MISO_W | Internal | Summer | B8 | 500 | 140 | 0 | 31.37 | 38.27 | 7 | 0
2025 | IESO_2_MISO_W | IESO | MISO_W | Internal | Summer | B9 | 800 | 140 | 0 | 31.37 | 38.25 | 7 | 0
2025 | IESO_2_MISO_W | IESO | MISO_W | Internal | Summer | B10 | 1262 | 140 | 0 | 31.37 | 29.48 | 7 | 0
2025 | IESO_2_MISO_W | IESO | MISO_W | Internal | Winter | B16 | 25 | 140 | 0 | 41.54 | 36.61 | 7 | 0
2025 | IESO_2_MISO_W | IESO | MISO_W | Internal | Winter | B17 | 100 | 140 | 0 | 37.25 | 37.81 | 7 | 0
2025 | IESO_2_MISO_W | IESO | MISO_W | Internal | Winter | B18 | 400 | 140 | 0 | 37.25 | 42.61 | 7 | 0
2025 | IESO_2_MISO_W | IESO | MISO_W | Internal | Winter | B19 | 700 | 140 | 0 | 37.25 | 39.41 | 7 | 0
2025 | IESO_2_MISO_W | IESO | MISO_W | Internal | Winter | B20 | 935 | 140 | 0 | 37.25 | 29.03 | 7 | 0
2025 | IESO_2_NYISO_A-F | IESO | NYISO_A-F | Internal | Shoulder | B11 | 25 | 1725 | 1090.55 | 34.89 | 41.89 | 7 | 0
2025 | IESO_2_NYISO_A-F | IESO | NYISO_A-F | Internal | Shoulder | B12 | 200 | 1725 | 890.19 | 34.87 | 41.87 | 7 | 0
2025 | IESO_2_NYISO_A-F | IESO | NYISO_A-F | Internal | Shoulder | B13 | 600 | 1725 | 1393.74 | 33.44 | 40.44 | 7 | 0
2025 | IESO_2_NYISO_A-F | IESO | NYISO_A-F | Internal | Shoulder | B14 | 900 | 1725 | 1244 | 33.44 | 40.44 | 7 | 0
2025 | IESO_2_NYISO_A-F | IESO | NYISO_A-F | Internal | Shoulder | B15 | 1203 | 1725 | 756.85 | 33.44 | 40.44 | 7 | 0
2025 | IESO_2_NYISO_A-F | IESO | NYISO_A-F | Internal | Summer | B1 | 10 | 1725 | 527.85 | 54.23 | 61.23 | 7 | 0
2025 | IESO_2_NYISO_A-F | IESO | NYISO_A-F | Internal | Summer | B2 | 25 | 1725 | 1004.26 | 54.23 | 61.23 | 7 | 0
2025 | IESO_2_NYISO_A-F | IESO | NYISO_A-F | Internal | Summer | B3 | 75 | 1725 | 1725 | 42.84 | 53 | 7 | 3.16
2025 | IESO_2_NYISO_A-F | IESO | NYISO_A-F | Internal | Summer | B4 | 100 | 1725 | 871.25 | 42.84 | 49.84 | 7 | 0
2025 | IESO_2_NYISO_A-F | IESO | NYISO_A-F | Internal | Summer | B5 | 200 | 1725 | 651.87 | 40.98 | 47.98 | 7 | 0
2025 | IESO_2_NYISO_A-F | IESO | NYISO_A-F | Internal | Summer | B6 | 300 | 1725 | 0 | 39.59 | 44.8 | 7 | 0
2025 | IESO_2_NYISO_A-F | IESO | NYISO_A-F | Internal | Summer | B7 | 400 | 1725 | 731.52 | 33.41 | 40.41 | 7 | 0
2025 | IESO_2_NYISO_A-F | IESO | NYISO_A-F | Internal | Summer | B8 | 500 | 1725 | 1725 | 31.37 | 38.72 | 7 | 0.35
2025 | IESO_2_NYISO_A-F | IESO | NYISO_A-F | Internal | Summer | B9 | 800 | 1725 | 1700.17 | 31.37 | 38.37 | 7 | 0
2025 | IESO_2_NYISO_A-F | IESO | NYISO_A-F | Internal | Summer | B10 | 1262 | 1725 | 1708.13 | 31.37 | 38.37 | 7 | 0
2025 | IESO_2_NYISO_A-F | IESO | NYISO_A-F | Internal | Winter | B16 | 25 | 1725 | 324.86 | 41.54 | 48.54 | 7 | 0
2025 | IESO_2_NYISO_A-F | IESO | NYISO_A-F | Internal | Winter | B17 | 100 | 1725 | 726.23 | 37.25 | 44.25 | 7 | 0
2025 | IESO_2_NYISO_A-F | IESO | NYISO_A-F | Internal | Winter | B18 | 400 | 1725 | 1004.72 | 37.25 | 44.25 | 7 | 0
2025 | IESO_2_NYISO_A-F | IESO | NYISO_A-F | Internal | Winter | B19 | 700 | 1725 | 1239.07 | 37.25 | 44.25 | 7 | 0
2025 | IESO_2_NYISO_A-F | IESO | NYISO_A-F | Internal | Winter | B20 | 935 | 1725 | 1328.24 | 37.25 | 44.25 | 7 | 0
2025 | MAPP_CA_2_IESO | MAPP_CA | IESO | Internal | Shoulder | B11 | 25 | 330 | 0 | 49.42 | 34.89 | 8 | 0
2025 | MAPP_CA_2_IESO | MAPP_CA | IESO | Internal | Shoulder | B12 | 200 | 330 | 0 | 42.45 | 34.87 | 8 | 0
2025 | MAPP_CA_2_IESO | MAPP_CA | IESO | Internal | Shoulder | B13 | 600 | 330 | 0 | 40.98 | 33.44 | 8 | 0
2025 | MAPP_CA_2_IESO | MAPP_CA | IESO | Internal | Shoulder | B14 | 900 | 330 | 0 | 40.44 | 33.44 | 8 | 0
2025 | MAPP_CA_2_IESO | MAPP_CA | IESO | Internal | Shoulder | B15 | 1203 | 330 | 0 | 40.44 | 33.44 | 8 | 0
2025 | MAPP_CA_2_IESO | MAPP_CA | IESO | Internal | Summer | B1 | 10 | 330 | 0 | 61.23 | 54.23 | 8 | 0
2025 | MAPP_CA_2_IESO | MAPP_CA | IESO | Internal | Summer | B2 | 25 | 330 | 0 | 61.23 | 54.23 | 8 | 0
2025 | MAPP_CA_2_IESO | MAPP_CA | IESO | Internal | Summer | B3 | 75 | 330 | 0 | 52.25 | 42.84 | 8 | 0
2025 | MAPP_CA_2_IESO | MAPP_CA | IESO | Internal | Summer | B4 | 100 | 330 | 0 | 50.81 | 42.84 | 8 | 0
2025 | MAPP_CA_2_IESO | MAPP_CA | IESO | Internal | Summer | B5 | 200 | 330 | 0 | 48.63 | 40.98 | 8 | 0
2025 | MAPP_CA_2_IESO | MAPP_CA | IESO | Internal | Summer | B6 | 300 | 330 | 0 | 47.37 | 39.59 | 8 | 0
2025 | MAPP_CA_2_IESO | MAPP_CA | IESO | Internal | Summer | B7 | 400 | 330 | 0 | 41.24 | 33.41 | 8 | 0
2025 | MAPP_CA_2_IESO | MAPP_CA | IESO | Internal | Summer | B8 | 500 | 330 | 0 | 38.26 | 31.37 | 8 | 0
2025 | MAPP_CA_2_IESO | MAPP_CA | IESO | Internal | Summer | B9 | 800 | 330 | 0 | 38.26 | 31.37 | 8 | 0
2025 | MAPP_CA_2_IESO | MAPP_CA | IESO | Internal | Summer | B10 | 1262 | 330 | 0 | 38.26 | 31.37 | 8 | 0
2025 | MAPP_CA_2_IESO | MAPP_CA | IESO | Internal | Winter | B16 | 25 | 330 | 0 | 44.25 | 41.54 | 8 | 0
2025 | MAPP_CA_2_IESO | MAPP_CA | IESO | Internal | Winter | B17 | 100 | 330 | 0 | 44.25 | 37.25 | 8 | 0
2025 | MAPP_CA_2_IESO | MAPP_CA | IESO | Internal | Winter | B18 | 400 | 330 | 0 | 44.25 | 37.25 | 8 | 0
2025 | MAPP_CA_2_IESO | MAPP_CA | IESO | Internal | Winter | B19 | 700 | 330 | 0 | 44.25 | 37.25 | 8 | 0
2025 | MAPP_CA_2_IESO | MAPP_CA | IESO | Internal | Winter | B20 | 935 | 330 | 0 | 44.25 | 37.25 | 8 | 0
2025 | MAPP_CA_2_MAPP_US | MAPP_CA | MAPP_US | Internal | Shoulder | B11 | 25 | 372 | 0 | 49.42 | 47.98 | 7 | 0
2025 | MAPP_CA_2_MAPP_US | MAPP_CA | MAPP_US | Internal | Shoulder | B12 | 200 | 372 | 0 | 42.45 | 35.46 | 7 | 0
2025 | MAPP_CA_2_MAPP_US | MAPP_CA | MAPP_US | Internal | Shoulder | B13 | 600 | 372 | 0 | 40.98 | 33.99 | 7 | 0
2025 | MAPP_CA_2_MAPP_US | MAPP_CA | MAPP_US | Internal | Shoulder | B14 | 900 | 372 | 0 | 40.44 | 33.44 | 7 | 0
2025 | MAPP_CA_2_MAPP_US | MAPP_CA | MAPP_US | Internal | Shoulder | B15 | 1203 | 372 | 0 | 40.44 | 27.04 | 7 | 0
2025 | MAPP_CA_2_MAPP_US | MAPP_CA | MAPP_US | Internal | Summer | B1 | 10 | 372 | 0 | 61.23 | 61.52 | 7 | 0
2025 | MAPP_CA_2_MAPP_US | MAPP_CA | MAPP_US | Internal | Summer | B2 | 25 | 372 | 0 | 61.23 | 60.48 | 7 | 0
2025 | MAPP_CA_2_MAPP_US | MAPP_CA | MAPP_US | Internal | Summer | B3 | 75 | 372 | 64.32 | 52.25 | 59.25 | 7 | 0
2025 | MAPP_CA_2_MAPP_US | MAPP_CA | MAPP_US | Internal | Summer | B4 | 100 | 372 | 58.63 | 50.81 | 57.81 | 7 | 0
2025 | MAPP_CA_2_MAPP_US | MAPP_CA | MAPP_US | Internal | Summer | B5 | 200 | 372 | 45.56 | 48.63 | 55.63 | 7 | 0
2025 | MAPP_CA_2_MAPP_US | MAPP_CA | MAPP_US | Internal | Summer | B6 | 300 | 372 | 0 | 47.37 | 43.78 | 7 | 0
2025 | MAPP_CA_2_MAPP_US | MAPP_CA | MAPP_US | Internal | Summer | B7 | 400 | 372 | 0 | 41.24 | 34.26 | 7 | 0
2025 | MAPP_CA_2_MAPP_US | MAPP_CA | MAPP_US | Internal | Summer | B8 | 500 | 372 | 0 | 38.26 | 31.27 | 7 | 0
2025 | MAPP_CA_2_MAPP_US | MAPP_CA | MAPP_US | Internal | Summer | B9 | 800 | 372 | 0 | 38.26 | 31.25 | 7 | 0
2025 | MAPP_CA_2_MAPP_US | MAPP_CA | MAPP_US | Internal | Summer | B10 | 1262 | 372 | 0 | 38.26 | 25.27 | 7 | 0
2025 | MAPP_CA_2_MAPP_US | MAPP_CA | MAPP_US | Internal | Winter | B16 | 25 | 372 | 0 | 44.25 | 35.61 | 7 | 0
2025 | MAPP_CA_2_MAPP_US | MAPP_CA | MAPP_US | Internal | Winter | B17 | 100 | 372 | 0 | 44.25 | 35.61 | 7 | 0
2025 | MAPP_CA_2_MAPP_US | MAPP_CA | MAPP_US | Internal | Winter | B18 | 400 | 372 | 0 | 44.25 | 35.61 | 7 | 0
2025 | MAPP_CA_2_MAPP_US | MAPP_CA | MAPP_US | Internal | Winter | B19 | 700 | 372 | 0 | 44.25 | 35.61 | 7 | 0
2025 | MAPP_CA_2_MAPP_US | MAPP_CA | MAPP_US | Internal | Winter | B20 | 935 | 372 | 0 | 44.25 | 25.38 | 7 | 0
2025 | MAPP_CA_2_MISO_W | MAPP_CA | MISO_W | Internal | Shoulder | B11 | 25 | 1970 | 1970 | 49.42 | 54.98 | 0.01 | 5.55
2025 | MAPP_CA_2_MISO_W | MAPP_CA | MISO_W | Internal | Shoulder | B12 | 200 | 1970 | 1051.04 | 42.45 | 42.46 | 0.01 | 0
2025 | MAPP_CA_2_MISO_W | MAPP_CA | MISO_W | Internal | Shoulder | B13 | 600 | 1970 | 1110.87 | 40.98 | 40.99 | 0.01 | 0
2025 | MAPP_CA_2_MISO_W | MAPP_CA | MISO_W | Internal | Shoulder | B14 | 900 | 1970 | 0 | 40.44 | 38.3 | 0.01 | 0
2025 | MAPP_CA_2_MISO_W | MAPP_CA | MISO_W | Internal | Shoulder | B15 | 1203 | 1970 | 0 | 40.44 | 28.87 | 0.01 | 0
2025 | MAPP_CA_2_MISO_W | MAPP_CA | MISO_W | Internal | Summer | B1 | 10 | 1970 | 1970 | 61.23 | 68.52 | 0.01 | 7.28
2025 | MAPP_CA_2_MISO_W | MAPP_CA | MISO_W | Internal | Summer | B2 | 25 | 1970 | 1970 | 61.23 | 67.48 | 0.01 | 6.24
2025 | MAPP_CA_2_MISO_W | MAPP_CA | MISO_W | Internal | Summer | B3 | 75 | 1970 | 1970 | 52.25 | 66.25 | 0.01 | 13.99
2025 | MAPP_CA_2_MISO_W | MAPP_CA | MISO_W | Internal | Summer | B4 | 100 | 1970 | 1970 | 50.81 | 64.81 | 0.01 | 13.99
2025 | MAPP_CA_2_MISO_W | MAPP_CA | MISO_W | Internal | Summer | B5 | 200 | 1970 | 1970 | 48.63 | 62.63 | 0.01 | 13.99
2025 | MAPP_CA_2_MISO_W | MAPP_CA | MISO_W | Internal | Summer | B6 | 300 | 1970 | 1970 | 47.37 | 50.78 | 0.01 | 3.4
2025 | MAPP_CA_2_MISO_W | MAPP_CA | MISO_W | Internal | Summer | B7 | 400 | 1970 | 1392.48 | 41.24 | 41.26 | 0.01 | 0
2025 | MAPP_CA_2_MISO_W | MAPP_CA | MISO_W | Internal | Summer | B8 | 500 | 1970 | 645.11 | 38.26 | 38.27 | 0.01 | 0
2025 | MAPP_CA_2_MISO_W | MAPP_CA | MISO_W | Internal | Summer | B9 | 800 | 1970 | 0 | 38.26 | 38.25 | 0.01 | 0
2025 | MAPP_CA_2_MISO_W | MAPP_CA | MISO_W | Internal | Summer | B10 | 1262 | 1970 | 0 | 38.26 | 29.48 | 0.01 | 0
2025 | MAPP_CA_2_MISO_W | MAPP_CA | MISO_W | Internal | Winter | B16 | 25 | 1970 | 0 | 44.25 | 36.61 | 0.01 | 0
2025 | MAPP_CA_2_MISO_W | MAPP_CA | MISO_W | Internal | Winter | B17 | 100 | 1970 | 0 | 44.25 | 37.81 | 0.01 | 0
2025 | MAPP_CA_2_MISO_W | MAPP_CA | MISO_W | Internal | Winter | B18 | 400 | 1970 | 0 | 44.25 | 42.61 | 0.01 | 0
2025 | MAPP_CA_2_MISO_W | MAPP_CA | MISO_W | Internal | Winter | B19 | 700 | 1970 | 0 | 44.25 | 39.41 | 0.01 | 0
2025 | MAPP_CA_2_MISO_W | MAPP_CA | MISO_W | Internal | Winter | B20 | 935 | 1970 | 0 | 44.25 | 29.03 | 0.01 | 0
2025 | MAPP_US_2_MAPP_CA | MAPP_US | MAPP_CA | Internal | Shoulder | B11 | 25 | 165 | 0 | 47.98 | 49.42 | 7 | 0
2025 | MAPP_US_2_MAPP_CA | MAPP_US | MAPP_CA | Internal | Shoulder | B12 | 200 | 165 | 0.04 | 35.46 | 42.45 | 7 | 0
2025 | MAPP_US_2_MAPP_CA | MAPP_US | MAPP_CA | Internal | Shoulder | B13 | 600 | 165 | 0.01 | 33.99 | 40.98 | 7 | 0
2025 | MAPP_US_2_MAPP_CA | MAPP_US | MAPP_CA | Internal | Shoulder | B14 | 900 | 165 | 49.67 | 33.44 | 40.44 | 7 | 0
2025 | MAPP_US_2_MAPP_CA | MAPP_US | MAPP_CA | Internal | Shoulder | B15 | 1203 | 165 | 165 | 27.04 | 40.44 | 7 | 6.4
2025 | MAPP_US_2_MAPP_CA | MAPP_US | MAPP_CA | Internal | Summer | B1 | 10 | 165 | 0 | 61.52 | 61.23 | 7 | 0
2025 | MAPP_US_2_MAPP_CA | MAPP_US | MAPP_CA | Internal | Summer | B2 | 25 | 165 | 0 | 60.48 | 61.23 | 7 | 0
2025 | MAPP_US_2_MAPP_CA | MAPP_US | MAPP_CA | Internal | Summer | B3 | 75 | 165 | 0 | 59.25 | 52.25 | 7 | 0
2025 | MAPP_US_2_MAPP_CA | MAPP_US | MAPP_CA | Internal | Summer | B4 | 100 | 165 | 0 | 57.81 | 50.81 | 7 | 0
2025 | MAPP_US_2_MAPP_CA | MAPP_US | MAPP_CA | Internal | Summer | B5 | 200 | 165 | 0 | 55.63 | 48.63 | 7 | 0
2025 | MAPP_US_2_MAPP_CA | MAPP_US | MAPP_CA | Internal | Summer | B6 | 300 | 165 | 0 | 43.78 | 47.37 | 7 | 0
2025 | MAPP_US_2_MAPP_CA | MAPP_US | MAPP_CA | Internal | Summer | B7 | 400 | 165 | 0.02 | 34.26 | 41.24 | 7 | 0
2025 | MAPP_US_2_MAPP_CA | MAPP_US | MAPP_CA | Internal | Summer | B8 | 500 | 165 | 0.02 | 31.27 | 38.26 | 7 | 0
2025 | MAPP_US_2_MAPP_CA | MAPP_US | MAPP_CA | Internal | Summer | B9 | 800 | 165 | 164.99 | 31.25 | 38.26 | 7 | 0.01
2025 | MAPP_US_2_MAPP_CA | MAPP_US | MAPP_CA | Internal | Summer | B10 | 1262 | 165 | 165 | 25.27 | 38.26 | 7 | 6
2025 | MAPP_US_2_MAPP_CA | MAPP_US | MAPP_CA | Internal | Winter | B16 | 25 | 165 | 165 | 35.61 | 44.25 | 7 | 1.64
2025 | MAPP_US_2_MAPP_CA | MAPP_US | MAPP_CA | Internal | Winter | B17 | 100 | 165 | 165 | 35.61 | 44.25 | 7 | 1.64
2025 | MAPP_US_2_MAPP_CA | MAPP_US | MAPP_CA | Internal | Winter | B18 | 400 | 165 | 165 | 35.61 | 44.25 | 7 | 1.64
2025 | MAPP_US_2_MAPP_CA | MAPP_US | MAPP_CA | Internal | Winter | B19 | 700 | 165 | 165 | 35.61 | 44.25 | 7 | 1.64
2025 | MAPP_US_2_MAPP_CA | MAPP_US | MAPP_CA | Internal | Winter | B20 | 935 | 165 | 165 | 25.38 | 44.25 | 7 | 11.87
2025 | MAPP_US_2_MISO_W | MAPP_US | MISO_W | Internal | Shoulder | B11 | 25 | 2635 | 1406.9 | 47.98 | 54.98 | 7 | 0
2025 | MAPP_US_2_MISO_W | MAPP_US | MISO_W | Internal | Shoulder | B12 | 200 | 2635 | 946.34 | 35.46 | 42.46 | 7 | 0
2025 | MAPP_US_2_MISO_W | MAPP_US | MISO_W | Internal | Shoulder | B13 | 600 | 2635 | 1083.96 | 33.99 | 40.99 | 7 | 0
2025 | MAPP_US_2_MISO_W | MAPP_US | MISO_W | Internal | Shoulder | B14 | 900 | 2635 | 0 | 33.44 | 38.3 | 7 | 0
2025 | MAPP_US_2_MISO_W | MAPP_US | MISO_W | Internal | Shoulder | B15 | 1203 | 2635 | 0 | 27.04 | 28.87 | 7 | 0
2025 | MAPP_US_2_MISO_W | MAPP_US | MISO_W | Internal | Summer | B1 | 10 | 2635 | 529.67 | 61.52 | 68.52 | 7 | 0
2025 | MAPP_US_2_MISO_W | MAPP_US | MISO_W | Internal | Summer | B2 | 25 | 2635 | 744.7 | 60.48 | 67.48 | 7 | 0
2025 | MAPP_US_2_MISO_W | MAPP_US | MISO_W | Internal | Summer | B3 | 75 | 2635 | 561.97 | 59.25 | 66.25 | 7 | 0
2025 | MAPP_US_2_MISO_W | MAPP_US | MISO_W | Internal | Summer | B4 | 100 | 2635 | 418.59 | 57.81 | 64.81 | 7 | 0
2025 | MAPP_US_2_MISO_W | MAPP_US | MISO_W | Internal | Summer | B5 | 200 | 2635 | 888.41 | 55.63 | 62.63 | 7 | 0
2025 | MAPP_US_2_MISO_W | MAPP_US | MISO_W | Internal | Summer | B6 | 300 | 2635 | 148.77 | 43.78 | 50.78 | 7 | 0
2025 | MAPP_US_2_MISO_W | MAPP_US | MISO_W | Internal | Summer | B7 | 400 | 2635 | 336.53 | 34.26 | 41.26 | 7 | 0
2025 | MAPP_US_2_MISO_W | MAPP_US | MISO_W | Internal | Summer | B8 | 500 | 2635 | 1465.39 | 31.27 | 38.27 | 7 | 0
2025 | MAPP_US_2_MISO_W | MAPP_US | MISO_W | Internal | Summer | B9 | 800 | 2635 | 665.61 | 31.25 | 38.25 | 7 | 0
2025 | MAPP_US_2_MISO_W | MAPP_US | MISO_W | Internal | Summer | B10 | 1262 | 2635 | 0 | 25.27 | 29.48 | 7 | 0
2025 | MAPP_US_2_MISO_W | MAPP_US | MISO_W | Internal | Winter | B16 | 25 | 2635 | 0 | 35.61 | 36.61 | 7 | 0
2025 | MAPP_US_2_MISO_W | MAPP_US | MISO_W | Internal | Winter | B17 | 100 | 2635 | 0 | 35.61 | 37.81 | 7 | 0
2025 | MAPP_US_2_MISO_W | MAPP_US | MISO_W | Internal | Winter | B18 | 400 | 2635 | 637.25 | 35.61 | 42.61 | 7 | 0
2025 | MAPP_US_2_MISO_W | MAPP_US | MISO_W | Internal | Winter | B19 | 700 | 2635 | 0 | 35.61 | 39.41 | 7 | 0
2025 | MAPP_US_2_MISO_W | MAPP_US | MISO_W | Internal | Winter | B20 | 935 | 2635 | 0 | 25.38 | 29.03 | 7 | 0
2025 | MAPP_US_2_NE | MAPP_US | NE | Internal | Shoulder | B11 | 25 | 2000 | 0 | 47.98 | 50.3 | 7 | 0
2025 | MAPP_US_2_NE | MAPP_US | NE | Internal | Shoulder | B12 | 200 | 2000 | 0 | 35.46 | 39.34 | 7 | 0
2025 | MAPP_US_2_NE | MAPP_US | NE | Internal | Shoulder | B13 | 600 | 2000 | 0 | 33.99 | 35.99 | 7 | 0
2025 | MAPP_US_2_NE | MAPP_US | NE | Internal | Shoulder | B14 | 900 | 2000 | 0 | 33.44 | 28.51 | 7 | 0
2025 | MAPP_US_2_NE | MAPP_US | NE | Internal | Shoulder | B15 | 1203 | 2000 | 0 | 27.04 | 22.73 | 7 | 0
2025 | MAPP_US_2_NE | MAPP_US | NE | Internal | Summer | B1 | 10 | 2000 | 0 | 61.52 | 64.07 | 7 | 0
2025 | MAPP_US_2_NE | MAPP_US | NE | Internal | Summer | B2 | 25 | 2000 | 0 | 60.48 | 62.93 | 7 | 0
2025 | MAPP_US_2_NE | MAPP_US | NE | Internal | Summer | B3 | 75 | 2000 | 134.74 | 59.25 | 66.25 | 7 | 0
2025 | MAPP_US_2_NE | MAPP_US | NE | Internal | Summer | B4 | 100 | 2000 | 405.27 | 57.81 | 64.81 | 7 | 0
2025 | MAPP_US_2_NE | MAPP_US | NE | Internal | Summer | B5 | 200 | 2000 | 0 | 55.63 | 60.93 | 7 | 0
2025 | MAPP_US_2_NE | MAPP_US | NE | Internal | Summer | B6 | 300 | 2000 | 939.96 | 43.78 | 50.78 | 7 | 0
2025 | MAPP_US_2_NE | MAPP_US | NE | Internal | Summer | B7 | 400 | 2000 | 752.85 | 34.26 | 41.26 | 7 | 0
2025 | MAPP_US_2_NE | MAPP_US | NE | Internal | Summer | B8 | 500 | 2000 | 52.45 | 31.27 | 38.27 | 7 | 0
2025 | MAPP_US_2_NE | MAPP_US | NE | Internal | Summer | B9 | 800 | 2000 | 0 | 31.25 | 34.01 | 7 | 0
2025 | MAPP_US_2_NE | MAPP_US | NE | Internal | Summer | B10 | 1262 | 2000 | 0 | 25.27 | 24.48 | 7 | 0
2025 | MAPP_US_2_NE | MAPP_US | NE | Internal | Winter | B16 | 25 | 2000 | 0 | 35.61 | 31.23 | 7 | 0
2025 | MAPP_US_2_NE | MAPP_US | NE | Internal | Winter | B17 | 100 | 2000 | 0 | 35.61 | 32.8 | 7 | 0
2025 | MAPP_US_2_NE | MAPP_US | NE | Internal | Winter | B18 | 400 | 2000 | 0 | 35.61 | 37.61 | 7 | 0
2025 | MAPP_US_2_NE | MAPP_US | NE | Internal | Winter | B19 | 700 | 2000 | 0 | 35.61 | 31.23 | 7 | 0
2025 | MAPP_US_2_NE | MAPP_US | NE | Internal | Winter | B20 | 935 | 2000 | 0 | 25.38 | 23.8 | 7 | 0
2025 | MARITIMES_2_NEISO | MARITIMES | NEISO | Internal | Shoulder | B11 | 25 | 99999 | 1400 | 38.87 | 38.89 | 0.01 | 0
2025 | MARITIMES_2_NEISO | MARITIMES | NEISO | Internal | Shoulder | B12 | 200 | 99999 | 1400 | 38.87 | 38.89 | 0.01 | 0
2025 | MARITIMES_2_NEISO | MARITIMES | NEISO | Internal | Shoulder | B13 | 600 | 99999 | 1400 | 38.87 | 38.89 | 0.01 | 0
2025 | MARITIMES_2_NEISO | MARITIMES | NEISO | Internal | Shoulder | B14 | 900 | 99999 | 1400 | 38.87 | 38.89 | 0.01 | 0
2025 | MARITIMES_2_NEISO | MARITIMES | NEISO | Internal | Shoulder | B15 | 1203 | 99999 | 426.43 | 38.87 | 38.89 | 0.01 | 0
2025 | MARITIMES_2_NEISO | MARITIMES | NEISO | Internal | Summer | B1 | 10 | 99999 | 1400 | 77.95 | 77.96 | 0.01 | 0
2025 | MARITIMES_2_NEISO | MARITIMES | NEISO | Internal | Summer | B2 | 25 | 99999 | 1400 | 72.96 | 72.97 | 0.01 | 0
2025 | MARITIMES_2_NEISO | MARITIMES | NEISO | Internal | Summer | B3 | 75 | 99999 | 1400 | 49.99 | 50 | 0.01 | 0
2025 | MARITIMES_2_NEISO | MARITIMES | NEISO | Internal | Summer | B4 | 100 | 99999 | 1400 | 39.57 | 39.58 | 0.01 | 0
2025 | MARITIMES_2_NEISO | MARITIMES | NEISO | Internal | Summer | B5 | 200 | 99999 | 1400 | 35.71 | 35.72 | 0.01 | 0
2025 | MARITIMES_2_NEISO | MARITIMES | NEISO | Internal | Summer | B6 | 300 | 99999 | 1400 | 35.71 | 35.72 | 0.01 | 0
2025 | MARITIMES_2_NEISO | MARITIMES | NEISO | Internal | Summer | B7 | 400 | 99999 | 1400 | 35.71 | 35.72 | 0.01 | 0
2025 | MARITIMES_2_NEISO | MARITIMES | NEISO | Internal | Summer | B8 | 500 | 99999 | 1400 | 35.71 | 35.72 | 0.01 | 0
2025 | MARITIMES_2_NEISO | MARITIMES | NEISO | Internal | Summer | B9 | 800 | 99999 | 1400 | 35.71 | 35.72 | 0.01 | 0
2025 | MARITIMES_2_NEISO | MARITIMES | NEISO | Internal | Summer | B10 | 1262 | 99999 | 236.13 | 35.71 | 35.72 | 0.01 | 0
2025 | MARITIMES_2_NEISO | MARITIMES | NEISO | Internal | Winter | B16 | 25 | 99999 | 1400 | 48.67 | 48.68 | 0.01 | 0
2025 | MARITIMES_2_NEISO | MARITIMES | NEISO | Internal | Winter | B17 | 100 | 99999 | 1400 | 48.67 | 48.68 | 0.01 | 0
2025 | MARITIMES_2_NEISO | MARITIMES | NEISO | Internal | Winter | B18 | 400 | 99999 | 1400 | 48.67 | 48.68 | 0.01 | 0
2025 | MARITIMES_2_NEISO | MARITIMES | NEISO | Internal | Winter | B19 | 700 | 99999 | 1400 | 48.67 | 48.68 | 0.01 | 0
2025 | MARITIMES_2_NEISO | MARITIMES | NEISO | Internal | Winter | B20 | 935 | 99999 | 475.94 | 48.67 | 48.68 | 0.01 | 0
2025 | MISO_IN_2_MISO_MI | MISO_IN | MISO_MI | Internal | Shoulder | B11 | 25 | 5000 | 0.12 | 55.32 | 55.3 | 0.01 | 0
2025 | MISO_IN_2_MISO_MI | MISO_IN | MISO_MI | Internal | Shoulder | B12 | 200 | 5000 | 467.3 | 48.74 | 48.75 | 0.01 | 0
2025 | MISO_IN_2_MISO_MI | MISO_IN | MISO_MI | Internal | Shoulder | B13 | 600 | 5000 | 434.74 | 42.87 | 42.88 | 0.01 | 0
2025 | MISO_IN_2_MISO_MI | MISO_IN | MISO_MI | Internal | Shoulder | B14 | 900 | 5000 | 1658.07 | 40.43 | 40.44 | 0.01 | 0
2025 | MISO_IN_2_MISO_MI | MISO_IN | MISO_MI | Internal | Shoulder | B15 | 1203 | 5000 | 1692.37 | 39.69 | 39.7 | 0.01 | 0
2025 | MISO_IN_2_MISO_MI | MISO_IN | MISO_MI | Internal | Summer | B1 | 10 | 5000 | 0.41 | 69.95 | 69.94 | 0.01 | 0
2025 | MISO_IN_2_MISO_MI | MISO_IN | MISO_MI | Internal | Summer | B2 | 25 | 5000 | 0.16 | 67.96 | 67.94 | 0.01 | 0
2025 | MISO_IN_2_MISO_MI | MISO_IN | MISO_MI | Internal | Summer | B3 | 75 | 5000 | 0.06 | 66.28 | 66.27 | 0.01 | 0
2025 | MISO_IN_2_MISO_MI | MISO_IN | MISO_MI | Internal | Summer | B4 | 100 | 5000 | 0 | 64.81 | 63.45 | 0.01 | 0
2025 | MISO_IN_2_MISO_MI | MISO_IN | MISO_MI | Internal | Summer | B5 | 200 | 5000 | 0.02 | 62.63 | 62.62 | 0.01 | 0
2025 | MISO_IN_2_MISO_MI | MISO_IN | MISO_MI | Internal | Summer | B6 | 300 | 5000 | 0.01 | 50.8 | 50.79 | 0.01 | 0
2025 | MISO_IN_2_MISO_MI | MISO_IN | MISO_MI | Internal | Summer | B7 | 400 | 5000 | 848.79 | 41.28 | 41.29 | 0.01 | 0
2025 | MISO_IN_2_MISO_MI | MISO_IN | MISO_MI | Internal | Summer | B8 | 500 | 5000 | 1253.44 | 38.71 | 38.73 | 0.01 | 0
2025 | MISO_IN_2_MISO_MI | MISO_IN | MISO_MI | Internal | Summer | B9 | 800 | 5000 | 2583.81 | 38.36 | 38.37 | 0.01 | 0
2025 | MISO_IN_2_MISO_MI | MISO_IN | MISO_MI | Internal | Summer | B10 | 1262 | 5000 | 3846.19 | 36.3 | 36.31 | 0.01 | 0
2025 | MISO_IN_2_MISO_MI | MISO_IN | MISO_MI | Internal | Winter | B16 | 25 | 5000 | 0.17 | 62.59 | 62.58 | 0.01 | 0
2025 | MISO_IN_2_MISO_MI | MISO_IN | MISO_MI | Internal | Winter | B17 | 100 | 5000 | 203.56 | 51.59 | 51.6 | 0.01 | 0
2025 | MISO_IN_2_MISO_MI | MISO_IN | MISO_MI | Internal | Winter | B18 | 400 | 5000 | 1458.75 | 44.69 | 44.7 | 0.01 | 0
2025 | MISO_IN_2_MISO_MI | MISO_IN | MISO_MI | Internal | Winter | B19 | 700 | 5000 | 2344.7 | 42.96 | 42.97 | 0.01 | 0
2025 | MISO_IN_2_MISO_MI | MISO_IN | MISO_MI | Internal | Winter | B20 | 935 | 5000 | 2173.21 | 36.98 | 36.99 | 0.01 | 0
2025 | MISO_IN_2_MISO_MO-IL | MISO_IN | MISO_MO-IL | Internal | Shoulder | B11 | 25 | 5000 | 0.17 | 55.32 | 55.31 | 0.01 | 0
2025 | MISO_IN_2_MISO_MO-IL | MISO_IN | MISO_MO-IL | Internal | Shoulder | B12 | 200 | 5000 | 0 | 48.74 | 44.35 | 0.01 | 0
2025 | MISO_IN_2_MISO_MO-IL | MISO_IN | MISO_MO-IL | Internal | Shoulder | B13 | 600 | 5000 | 0 | 42.87 | 41.01 | 0.01 | 0
2025 | MISO_IN_2_MISO_MO-IL | MISO_IN | MISO_MO-IL | Internal | Shoulder | B14 | 900 | 5000 | 0 | 40.43 | 40.08 | 0.01 | 0
2025 | MISO_IN_2_MISO_MO-IL | MISO_IN | MISO_MO-IL | Internal | Shoulder | B15 | 1203 | 5000 | 0 | 39.69 | 36.48 | 0.01 | 0
2025 | MISO_IN_2_MISO_MO-IL | MISO_IN | MISO_MO-IL | Internal | Summer | B1 | 10 | 5000 | 0.74 | 69.95 | 69.95 | 0.01 | 0
2025 | MISO_IN_2_MISO_MO-IL | MISO_IN | MISO_MO-IL | Internal | Summer | B2 | 25 | 5000 | 0.16 | 67.96 | 67.94 | 0.01 | 0
2025 | MISO_IN_2_MISO_MO-IL | MISO_IN | MISO_MO-IL | Internal | Summer | B3 | 75 | 5000 | 0.06 | 66.28 | 66.27 | 0.01 | 0
2025 | MISO_IN_2_MISO_MO-IL | MISO_IN | MISO_MO-IL | Internal | Summer | B4 | 100 | 5000 | 776.53 | 64.81 | 64.82 | 0.01 | 0
2025 | MISO_IN_2_MISO_MO-IL | MISO_IN | MISO_MO-IL | Internal | Summer | B5 | 200 | 5000 | 27.16 | 62.63 | 62.64 | 0.01 | 0
2025 | MISO_IN_2_MISO_MO-IL | MISO_IN | MISO_MO-IL | Internal | Summer | B6 | 300 | 5000 | 0.01 | 50.8 | 50.79 | 0.01 | 0
2025 | MISO_IN_2_MISO_MO-IL | MISO_IN | MISO_MO-IL | Internal | Summer | B7 | 400 | 5000 | 0.01 | 41.28 | 41.27 | 0.01 | 0
2025 | MISO_IN_2_MISO_MO-IL | MISO_IN | MISO_MO-IL | Internal | Summer | B8 | 500 | 5000 | 0 | 38.71 | 38.7 | 0.01 | 0
2025 | MISO_IN_2_MISO_MO-IL | MISO_IN | MISO_MO-IL | Internal | Summer | B9 | 800 | 5000 | 0 | 38.36 | 38.35 | 0.01 | 0
2025 | MISO_IN_2_MISO_MO-IL | MISO_IN | MISO_MO-IL | Internal | Summer | B10 | 1262 | 5000 | 0 | 36.3 | 33.56 | 0.01 | 0
2025 | MISO_IN_2_MISO_MO-IL | MISO_IN | MISO_MO-IL | Internal | Winter | B16 | 25 | 5000 | 0 | 62.59 | 58.59 | 0.01 | 0
2025 | MISO_IN_2_MISO_MO-IL | MISO_IN | MISO_MO-IL | Internal | Winter | B17 | 100 | 5000 | 0 | 51.59 | 43.93 | 0.01 | 0
2025 | MISO_IN_2_MISO_MO-IL | MISO_IN | MISO_MO-IL | Internal | Winter | B18 | 400 | 5000 | 0 | 44.69 | 42.63 | 0.01 | 0
2025 | MISO_IN_2_MISO_MO-IL | MISO_IN | MISO_MO-IL | Internal | Winter | B19 | 700 | 5000 | 0 | 42.96 | 39.42 | 0.01 | 0
2025 | MISO_IN_2_MISO_MO-IL | MISO_IN | MISO_MO-IL | Internal | Winter | B20 | 935 | 5000 | 0 | 36.98 | 36.57 | 0.01 | 0
2025 | MISO_IN_2_NonRTO_Midwest | MISO_IN | NonRTO_Midwest | Internal | Shoulder | B11 | 25 | 4800 | 1711.32 | 55.32 | 63.32 | 8 | 0
2025 | MISO_IN_2_NonRTO_Midwest | MISO_IN | NonRTO_Midwest | Internal | Shoulder | B12 | 200 | 4800 | 981.13 | 48.74 | 56.74 | 8 | 0
2025 | MISO_IN_2_NonRTO_Midwest | MISO_IN | NonRTO_Midwest | Internal | Shoulder | B13 | 600 | 4800 | 477.38 | 42.87 | 50.87 | 8 | 0
2025 | MISO_IN_2_NonRTO_Midwest | MISO_IN | NonRTO_Midwest | Internal | Shoulder | B14 | 900 | 4800 | 0 | 40.43 | 44.07 | 8 | 0
2025 | MISO_IN_2_NonRTO_Midwest | MISO_IN | NonRTO_Midwest | Internal | Shoulder | B15 | 1203 | 4800 | 0 | 39.69 | 37.54 | 8 | 0
2025 | MISO_IN_2_NonRTO_Midwest | MISO_IN | NonRTO_Midwest | Internal | Summer | B1 | 10 | 4800 | 0 | 69.95 | 72.58 | 8 | 0
2025 | MISO_IN_2_NonRTO_Midwest | MISO_IN | NonRTO_Midwest | Internal | Summer | B2 | 25 | 4800 | 0 | 67.96 | 72.57 | 8 | 0
2025 | MISO_IN_2_NonRTO_Midwest | MISO_IN | NonRTO_Midwest | Internal | Summer | B3 | 75 | 4800 | 0 | 66.28 | 72.57 | 8 | 0
2025 | MISO_IN_2_NonRTO_Midwest | MISO_IN | NonRTO_Midwest | Internal | Summer | B4 | 100 | 4800 | 0 | 64.81 | 72.57 | 8 | 0
2025 | MISO_IN_2_NonRTO_Midwest | MISO_IN | NonRTO_Midwest | Internal | Summer | B5 | 200 | 4800 | 1263.33 | 62.63 | 70.63 | 8 | 0
2025 | MISO_IN_2_NonRTO_Midwest | MISO_IN | NonRTO_Midwest | Internal | Summer | B6 | 300 | 4800 | 685.4 | 50.8 | 58.8 | 8 | 0
2025 | MISO_IN_2_NonRTO_Midwest | MISO_IN | NonRTO_Midwest | Internal | Summer | B7 | 400 | 4800 | 88.48 | 41.28 | 49.28 | 8 | 0
2025 | MISO_IN_2_NonRTO_Midwest | MISO_IN | NonRTO_Midwest | Internal | Summer | B8 | 500 | 4800 | 0 | 38.71 | 42.96 | 8 | 0
2025 | MISO_IN_2_NonRTO_Midwest | MISO_IN | NonRTO_Midwest | Internal | Summer | B9 | 800 | 4800 | 0 | 38.36 | 37.54 | 8 | 0
2025 | MISO_IN_2_NonRTO_Midwest | MISO_IN | NonRTO_Midwest | Internal | Summer | B10 | 1262 | 4800 | 0 | 36.3 | 33.78 | 8 | 0
2025 | MISO_IN_2_NonRTO_Midwest | MISO_IN | NonRTO_Midwest | Internal | Winter | B16 | 25 | 4800 | 2403.35 | 62.59 | 70.59 | 8 | 0
2025 | MISO_IN_2_NonRTO_Midwest | MISO_IN | NonRTO_Midwest | Internal | Winter | B17 | 100 | 4800 | 1152.31 | 51.59 | 59.59 | 8 | 0
2025 | MISO_IN_2_NonRTO_Midwest | MISO_IN | NonRTO_Midwest | Internal | Winter | B18 | 400 | 4800 | 320.26 | 44.69 | 52.69 | 8 | 0
2025 | MISO_IN_2_NonRTO_Midwest | MISO_IN | NonRTO_Midwest | Internal | Winter | B19 | 700 | 4800 | 0 | 42.96 | 44.03 | 8 | 0
2025 | MISO_IN_2_NonRTO_Midwest | MISO_IN | NonRTO_Midwest | Internal | Winter | B20 | 935 | 4800 | 0 | 36.98 | 37.44 | 8 | 0
2025 | MISO_IN_2_PJM_ROR | MISO_IN | PJM_ROR | Internal | Shoulder | B11 | 25 | 992 | 0.01 | 55.32 | 56.98 | 2 | 0
2025 | MISO_IN_2_PJM_ROR | MISO_IN | PJM_ROR | Internal | Shoulder | B12 | 200 | 992 | 0 | 48.74 | 49.89 | 2 | 0
2025 | MISO_IN_2_PJM_ROR | MISO_IN | PJM_ROR | Internal | Shoulder | B13 | 600 | 992 | 991.99 | 42.87 | 44.88 | 2 | 0.01
2025 | MISO_IN_2_PJM_ROR | MISO_IN | PJM_ROR | Internal | Shoulder | B14 | 900 | 992 | 0 | 40.43 | 42.08 | 2 | 0
2025 | MISO_IN_2_PJM_ROR | MISO_IN | PJM_ROR | Internal | Shoulder | B15 | 1203 | 992 | 0 | 39.69 | 39.97 | 2 | 0
2025 | MISO_IN_2_PJM_ROR | MISO_IN | PJM_ROR | Internal | Summer | B1 | 10 | 992 | 44.76 | 69.95 | 71.95 | 2 | 0
2025 | MISO_IN_2_PJM_ROR | MISO_IN | PJM_ROR | Internal | Summer | B2 | 25 | 992 | 0.32 | 67.96 | 69.94 | 2 | 0
2025 | MISO_IN_2_PJM_ROR | MISO_IN | PJM_ROR | Internal | Summer | B3 | 75 | 992 | 0 | 66.28 | 65.45 | 2 | 0
2025 | MISO_IN_2_PJM_ROR | MISO_IN | PJM_ROR | Internal | Summer | B4 | 100 | 992 | 0 | 64.81 | 65.45 | 2 | 0
2025 | MISO_IN_2_PJM_ROR | MISO_IN | PJM_ROR | Internal | Summer | B5 | 200 | 992 | 0 | 62.63 | 60.64 | 2 | 0
2025 | MISO_IN_2_PJM_ROR | MISO_IN | PJM_ROR | Internal | Summer | B6 | 300 | 992 | 0.03 | 50.8 | 52.79 | 2 | 0
2025 | MISO_IN_2_PJM_ROR | MISO_IN | PJM_ROR | Internal | Summer | B7 | 400 | 992 | 0.02 | 41.28 | 43.27 | 2 | 0
2025 | MISO_IN_2_PJM_ROR | MISO_IN | PJM_ROR | Internal | Summer | B8 | 500 | 992 | 0 | 38.71 | 40.39 | 2 | 0
2025 | MISO_IN_2_PJM_ROR | MISO_IN | PJM_ROR | Internal | Summer | B9 | 800 | 992 | 0 | 38.36 | 38.46 | 2 | 0
2025 | MISO_IN_2_PJM_ROR | MISO_IN | PJM_ROR | Internal | Summer | B10 | 1262 | 992 | 0 | 36.3 | 36.21 | 2 | 0
2025 | MISO_IN_2_PJM_ROR | MISO_IN | PJM_ROR | Internal | Winter | B16 | 25 | 992 | 0 | 62.59 | 60.59 | 2 | 0
2025 | MISO_IN_2_PJM_ROR | MISO_IN | PJM_ROR | Internal | Winter | B17 | 100 | 992 | 0 | 51.59 | 51.18 | 2 | 0
2025 | MISO_IN_2_PJM_ROR | MISO_IN | PJM_ROR | Internal | Winter | B18 | 400 | 992 | 152.99 | 44.69 | 46.69 | 2 | 0
2025 | MISO_IN_2_PJM_ROR | MISO_IN | PJM_ROR | Internal | Winter | B19 | 700 | 992 | 0 | 42.96 | 44.13 | 2 | 0
2025 | MISO_IN_2_PJM_ROR | MISO_IN | PJM_ROR | Internal | Winter | B20 | 935 | 992 | 0 | 36.98 | 38.57 | 2 | 0
2025 | MISO_MI_2_IESO | MISO_MI | IESO | Internal | Shoulder | B11 | 25 | 1580 | 0 | 55.3 | 34.89 | 8 | 0
2025 | MISO_MI_2_IESO | MISO_MI | IESO | Internal | Shoulder | B12 | 200 | 1580 | 0 | 48.75 | 34.87 | 8 | 0
2025 | MISO_MI_2_IESO | MISO_MI | IESO | Internal | Shoulder | B13 | 600 | 1580 | 0 | 42.88 | 33.44 | 8 | 0
2025 | MISO_MI_2_IESO | MISO_MI | IESO | Internal | Shoulder | B14 | 900 | 1580 | 0 | 40.44 | 33.44 | 8 | 0
2025 | MISO_MI_2_IESO | MISO_MI | IESO | Internal | Shoulder | B15 | 1203 | 1580 | 0 | 39.7 | 33.44 | 8 | 0
2025 | MISO_MI_2_IESO | MISO_MI | IESO | Internal | Summer | B1 | 10 | 1580 | 0 | 69.94 | 54.23 | 8 | 0
2025 | MISO_MI_2_IESO | MISO_MI | IESO | Internal | Summer | B2 | 25 | 1580 | 0 | 67.94 | 54.23 | 8 | 0
2025 | MISO_MI_2_IESO | MISO_MI | IESO | Internal | Summer | B3 | 75 | 1580 | 0 | 66.27 | 42.84 | 8 | 0
2025 | MISO_MI_2_IESO | MISO_MI | IESO | Internal | Summer | B4 | 100 | 1580 | 0 | 63.45 | 42.84 | 8 | 0
2025 | MISO_MI_2_IESO | MISO_MI | IESO | Internal | Summer | B5 | 200 | 1580 | 0 | 62.62 | 40.98 | 8 | 0
2025 | MISO_MI_2_IESO | MISO_MI | IESO | Internal | Summer | B6 | 300 | 1580 | 0 | 50.79 | 39.59 | 8 | 0
2025 | MISO_MI_2_IESO | MISO_MI | IESO | Internal | Summer | B7 | 400 | 1580 | 0 | 41.29 | 33.41 | 8 | 0
2025 | MISO_MI_2_IESO | MISO_MI | IESO | Internal | Summer | B8 | 500 | 1580 | 0 | 38.73 | 31.37 | 8 | 0
2025 | MISO_MI_2_IESO | MISO_MI | IESO | Internal | Summer | B9 | 800 | 1580 | 0 | 38.37 | 31.37 | 8 | 0
2025 | MISO_MI_2_IESO | MISO_MI | IESO | Internal | Summer | B10 | 1262 | 1580 | 0 | 36.31 | 31.37 | 8 | 0
2025 | MISO_MI_2_IESO | MISO_MI | IESO | Internal | Winter | B16 | 25 | 1580 | 0 | 62.58 | 41.54 | 8 | 0
2025 | MISO_MI_2_IESO | MISO_MI | IESO | Internal | Winter | B17 | 100 | 1580 | 0 | 51.6 | 37.25 | 8 | 0
2025 | MISO_MI_2_IESO | MISO_MI | IESO | Internal | Winter | B18 | 400 | 1580 | 0 | 44.7 | 37.25 | 8 | 0
2025 | MISO_MI_2_IESO | MISO_MI | IESO | Internal | Winter | B19 | 700 | 1580 | 0 | 42.97 | 37.25 | 8 | 0
2025 | MISO_MI_2_IESO | MISO_MI | IESO | Internal | Winter | B20 | 935 | 1580 | 0 | 36.99 | 37.25 | 8 | 0
2025 | MISO_MI_2_MISO_IN | MISO_MI | MISO_IN | Internal | Shoulder | B11 | 25 | 2045 | 2044.53 | 55.3 | 55.32 | 0.01 | 0.01
2025 | MISO_MI_2_MISO_IN | MISO_MI | MISO_IN | Internal | Shoulder | B12 | 200 | 2045 | 0.02 | 48.75 | 48.74 | 0.01 | 0
2025 | MISO_MI_2_MISO_IN | MISO_MI | MISO_IN | Internal | Shoulder | B13 | 600 | 2045 | 0 | 42.88 | 42.87 | 0.01 | 0
2025 | MISO_MI_2_MISO_IN | MISO_MI | MISO_IN | Internal | Shoulder | B14 | 900 | 2045 | 0 | 40.44 | 40.43 | 0.01 | 0
2025 | MISO_MI_2_MISO_IN | MISO_MI | MISO_IN | Internal | Shoulder | B15 | 1203 | 2045 | 0 | 39.7 | 39.69 | 0.01 | 0
2025 | MISO_MI_2_MISO_IN | MISO_MI | MISO_IN | Internal | Summer | B1 | 10 | 2045 | 706.01 | 69.94 | 69.95 | 0.01 | 0
2025 | MISO_MI_2_MISO_IN | MISO_MI | MISO_IN | Internal | Summer | B2 | 25 | 2045 | 1854.8 | 67.94 | 67.96 | 0.01 | 0
2025 | MISO_MI_2_MISO_IN | MISO_MI | MISO_IN | Internal | Summer | B3 | 75 | 2045 | 1964.21 | 66.27 | 66.28 | 0.01 | 0
2025 | MISO_MI_2_MISO_IN | MISO_MI | MISO_IN | Internal | Summer | B4 | 100 | 2045 | 2045 | 63.45 | 64.81 | 0.01 | 1.34
2025 | MISO_MI_2_MISO_IN | MISO_MI | MISO_IN | Internal | Summer | B5 | 200 | 2045 | 2014.88 | 62.62 | 62.63 | 0.01 | 0
2025 | MISO_MI_2_MISO_IN | MISO_MI | MISO_IN | Internal | Summer | B6 | 300 | 2045 | 670.17 | 50.79 | 50.8 | 0.01 | 0
2025 | MISO_MI_2_MISO_IN | MISO_MI | MISO_IN | Internal | Summer | B7 | 400 | 2045 | 0.01 | 41.29 | 41.28 | 0.01 | 0
2025 | MISO_MI_2_MISO_IN | MISO_MI | MISO_IN | Internal | Summer | B8 | 500 | 2045 | 0 | 38.73 | 38.71 | 0.01 | 0
2025 | MISO_MI_2_MISO_IN | MISO_MI | MISO_IN | Internal | Summer | B9 | 800 | 2045 | 0 | 38.37 | 38.36 | 0.01 | 0
2025 | MISO_MI_2_MISO_IN | MISO_MI | MISO_IN | Internal | Summer | B10 | 1262 | 2045 | 0 | 36.31 | 36.3 | 0.01 | 0
2025 | MISO_MI_2_MISO_IN | MISO_MI | MISO_IN | Internal | Winter | B16 | 25 | 2045 | 1082.68 | 62.58 | 62.59 | 0.01 | 0
2025 | MISO_MI_2_MISO_IN | MISO_MI | MISO_IN | Internal | Winter | B17 | 100 | 2045 | 0.04 | 51.6 | 51.59 | 0.01 | 0
2025 | MISO_MI_2_MISO_IN | MISO_MI | MISO_IN | Internal | Winter | B18 | 400 | 2045 | 0.01 | 44.7 | 44.69 | 0.01 | 0
2025 | MISO_MI_2_MISO_IN | MISO_MI | MISO_IN | Internal | Winter | B19 | 700 | 2045 | 0 | 42.97 | 42.96 | 0.01 | 0
2025 | MISO_MI_2_MISO_IN | MISO_MI | MISO_IN | Internal | Winter | B20 | 935 | 2045 | 0 | 36.99 | 36.98 | 0.01 | 0
2025 | MISO_MI_2_MISO_WUMS | MISO_MI | MISO_WUMS | Internal | Shoulder | B11 | 25 | 117 | 0.01 | 55.3 | 55 | 0.01 | 0
2025 | MISO_MI_2_MISO_WUMS | MISO_MI | MISO_WUMS | Internal | Shoulder | B12 | 200 | 117 | 0 | 48.75 | 47.89 | 0.01 | 0
2025 | MISO_MI_2_MISO_WUMS | MISO_MI | MISO_WUMS | Internal | Shoulder | B13 | 600 | 117 | 0.01 | 42.88 | 42.88 | 0.01 | 0
2025 | MISO_MI_2_MISO_WUMS | MISO_MI | MISO_WUMS | Internal | Shoulder | B14 | 900 | 117 | 0 | 40.44 | 40.08 | 0.01 | 0
2025 | MISO_MI_2_MISO_WUMS | MISO_MI | MISO_WUMS | Internal | Shoulder | B15 | 1203 | 117 | 117 | 39.7 | 39.73 | 0.01 | 0.02
2025 | MISO_MI_2_MISO_WUMS | MISO_MI | MISO_WUMS | Internal | Summer | B1 | 10 | 117 | 0 | 69.94 | 63.83 | 0.01 | 0
2025 | MISO_MI_2_MISO_WUMS | MISO_MI | MISO_WUMS | Internal | Summer | B2 | 25 | 117 | 0 | 67.94 | 63.83 | 0.01 | 0
2025 | MISO_MI_2_MISO_WUMS | MISO_MI | MISO_WUMS | Internal | Summer | B3 | 75 | 117 | 0 | 66.27 | 63.83 | 0.01 | 0
2025 | MISO_MI_2_MISO_WUMS | MISO_MI | MISO_WUMS | Internal | Summer | B4 | 100 | 117 | 117 | 63.45 | 63.83 | 0.01 | 0.37
2025 | MISO_MI_2_MISO_WUMS | MISO_MI | MISO_WUMS | Internal | Summer | B5 | 200 | 117 | 116.96 | 62.62 | 62.64 | 0.01 | 0.01
2025 | MISO_MI_2_MISO_WUMS | MISO_MI | MISO_WUMS | Internal | Summer | B6 | 300 | 117 | 0.03 | 50.79 | 50.79 | 0.01 | 0
2025 | MISO_MI_2_MISO_WUMS | MISO_MI | MISO_WUMS | Internal | Summer | B7 | 400 | 117 | 0 | 41.29 | 41.27 | 0.01 | 0
2025 | MISO_MI_2_MISO_WUMS | MISO_MI | MISO_WUMS | Internal | Summer | B8 | 500 | 117 | 0 | 38.73 | 38.39 | 0.01 | 0
2025 | MISO_MI_2_MISO_WUMS | MISO_MI | MISO_WUMS | Internal | Summer | B9 | 800 | 117 | 0 | 38.37 | 38.29 | 0.01 | 0
2025 | MISO_MI_2_MISO_WUMS | MISO_MI | MISO_WUMS | Internal | Summer | B10 | 1262 | 117 | 117 | 36.31 | 36.95 | 0.01 | 0.63
2025 | MISO_MI_2_MISO_WUMS | MISO_MI | MISO_WUMS | Internal | Winter | B16 | 25 | 117 | 0 | 62.58 | 58.59 | 0.01 | 0
2025 | MISO_MI_2_MISO_WUMS | MISO_MI | MISO_WUMS | Internal | Winter | B17 | 100 | 117 | 0 | 51.6 | 49.18 | 0.01 | 0
2025 | MISO_MI_2_MISO_WUMS | MISO_MI | MISO_WUMS | Internal | Winter | B18 | 400 | 117 | 0.01 | 44.7 | 44.69 | 0.01 | 0
2025 | MISO_MI_2_MISO_WUMS | MISO_MI | MISO_WUMS | Internal | Winter | B19 | 700 | 117 | 0 | 42.97 | 42.5 | 0.01 | 0
2025 | MISO_MI_2_MISO_WUMS | MISO_MI | MISO_WUMS | Internal | Winter | B20 | 935 | 117 | 117 | 36.99 | 37.35 | 0.01 | 0.34
2025 | MISO_MI_2_PJM_ROR | MISO_MI | PJM_ROR | Internal | Shoulder | B11 | 25 | 1424 | 0.01 | 55.3 | 56.98 | 2 | 0
2025 | MISO_MI_2_PJM_ROR | MISO_MI | PJM_ROR | Internal | Shoulder | B12 | 200 | 1424 | 0 | 48.75 | 49.89 | 2 | 0
2025 | MISO_MI_2_PJM_ROR | MISO_MI | PJM_ROR | Internal | Shoulder | B13 | 600 | 1424 | 105.28 | 42.88 | 44.88 | 2 | 0
2025 | MISO_MI_2_PJM_ROR | MISO_MI | PJM_ROR | Internal | Shoulder | B14 | 900 | 1424 | 0 | 40.44 | 42.08 | 2 | 0
2025 | MISO_MI_2_PJM_ROR | MISO_MI | PJM_ROR | Internal | Shoulder | B15 | 1203 | 1424 | 0 | 39.7 | 39.97 | 2 | 0
2025 | MISO_MI_2_PJM_ROR | MISO_MI | PJM_ROR | Internal | Summer | B1 | 10 | 1424 | 1423.01 | 69.94 | 71.95 | 2 | 0.01
2025 | MISO_MI_2_PJM_ROR | MISO_MI | PJM_ROR | Internal | Summer | B2 | 25 | 1424 | 1111.56 | 67.94 | 69.94 | 2 | 0
2025 | MISO_MI_2_PJM_ROR | MISO_MI | PJM_ROR | Internal | Summer | B3 | 75 | 1424 | 0 | 66.27 | 65.45 | 2 | 0
2025 | MISO_MI_2_PJM_ROR | MISO_MI | PJM_ROR | Internal | Summer | B4 | 100 | 1424 | 899.9 | 63.45 | 65.45 | 2 | 0
2025 | MISO_MI_2_PJM_ROR | MISO_MI | PJM_ROR | Internal | Summer | B5 | 200 | 1424 | 0 | 62.62 | 60.64 | 2 | 0
2025 | MISO_MI_2_PJM_ROR | MISO_MI | PJM_ROR | Internal | Summer | B6 | 300 | 1424 | 938.72 | 50.79 | 52.79 | 2 | 0
2025 | MISO_MI_2_PJM_ROR | MISO_MI | PJM_ROR | Internal | Summer | B7 | 400 | 1424 | 0.01 | 41.29 | 43.27 | 2 | 0
2025 | MISO_MI_2_PJM_ROR | MISO_MI | PJM_ROR | Internal | Summer | B8 | 500 | 1424 | 0 | 38.73 | 40.39 | 2 | 0
2025 | MISO_MI_2_PJM_ROR | MISO_MI | PJM_ROR | Internal | Summer | B9 | 800 | 1424 | 0 | 38.37 | 38.46 | 2 | 0
2025 | MISO_MI_2_PJM_ROR | MISO_MI | PJM_ROR | Internal | Summer | B10 | 1262 | 1424 | 0 | 36.31 | 36.21 | 2 | 0
2025 | MISO_MI_2_PJM_ROR | MISO_MI | PJM_ROR | Internal | Winter | B16 | 25 | 1424 | 0 | 62.58 | 60.59 | 2 | 0
2025 | MISO_MI_2_PJM_ROR | MISO_MI | PJM_ROR | Internal | Winter | B17 | 100 | 1424 | 0 | 51.6 | 51.18 | 2 | 0
2025 | MISO_MI_2_PJM_ROR | MISO_MI | PJM_ROR | Internal | Winter | B18 | 400 | 1424 | 0.02 | 44.7 | 46.69 | 2 | 0
2025 | MISO_MI_2_PJM_ROR | MISO_MI | PJM_ROR | Internal | Winter | B19 | 700 | 1424 | 0 | 42.97 | 44.13 | 2 | 0
2025 | MISO_MI_2_PJM_ROR | MISO_MI | PJM_ROR | Internal | Winter | B20 | 935 | 1424 | 0 | 36.99 | 38.57 | 2 | 0
2025 | MISO_MO-IL_2_ENT | MISO_MO-IL | ENT | Internal | Shoulder | B11 | 25 | 2540 | 0.03 | 55.31 | 63.17 | 8 | 0
2025 | MISO_MO-IL_2_ENT | MISO_MO-IL | ENT | Internal | Shoulder | B12 | 200 | 2540 | 0 | 44.35 | 44.48 | 8 | 0
2025 | MISO_MO-IL_2_ENT | MISO_MO-IL | ENT | Internal | Shoulder | B13 | 600 | 2540 | 0 | 41.01 | 44.48 | 8 | 0
2025 | MISO_MO-IL_2_ENT | MISO_MO-IL | ENT | Internal | Shoulder | B14 | 900 | 2540 | 0 | 40.08 | 43.83 | 8 | 0
2025 | MISO_MO-IL_2_ENT | MISO_MO-IL | ENT | Internal | Shoulder | B15 | 1203 | 2540 | 0 | 36.48 | 43.02 | 8 | 0
2025 | MISO_MO-IL_2_ENT | MISO_MO-IL | ENT | Internal | Summer | B1 | 10 | 2540 | 0 | 69.95 | 72.42 | 8 | 0
2025 | MISO_MO-IL_2_ENT | MISO_MO-IL | ENT | Internal | Summer | B2 | 25 | 2540 | 0 | 67.94 | 67.94 | 8 | 0
2025 | MISO_MO-IL_2_ENT | MISO_MO-IL | ENT | Internal | Summer | B3 | 75 | 2540 | 0 | 66.27 | 67.37 | 8 | 0
2025 | MISO_MO-IL_2_ENT | MISO_MO-IL | ENT | Internal | Summer | B4 | 100 | 2540 | 0 | 64.82 | 65.95 | 8 | 0
2025 | MISO_MO-IL_2_ENT | MISO_MO-IL | ENT | Internal | Summer | B5 | 200 | 2540 | 0 | 62.64 | 65.95 | 8 | 0
2025 | MISO_MO-IL_2_ENT | MISO_MO-IL | ENT | Internal | Summer | B6 | 300 | 2540 | 0 | 50.79 | 58.46 | 8 | 0
2025 | MISO_MO-IL_2_ENT | MISO_MO-IL | ENT | Internal | Summer | B7 | 400 | 2540 | 0 | 41.27 | 47.88 | 8 | 0
2025 | MISO_MO-IL_2_ENT | MISO_MO-IL | ENT | Internal | Summer | B8 | 500 | 2540 | 0 | 38.7 | 43.28 | 8 | 0
2025 | MISO_MO-IL_2_ENT | MISO_MO-IL | ENT | Internal | Summer | B9 | 800 | 2540 | 0 | 38.35 | 42.97 | 8 | 0
2025 | MISO_MO-IL_2_ENT | MISO_MO-IL | ENT | Internal | Summer | B10 | 1262 | 2540 | 1346.69 | 33.56 | 41.56 | 8 | 0
2025 | MISO_MO-IL_2_ENT | MISO_MO-IL | ENT | Internal | Winter | B16 | 25 | 2540 | 0 | 58.59 | 58.37 | 8 | 0
2025 | MISO_MO-IL_2_ENT | MISO_MO-IL | ENT | Internal | Winter | B17 | 100 | 2540 | 0 | 43.93 | 47.44 | 8 | 0
2025 | MISO_MO-IL_2_ENT | MISO_MO-IL | ENT | Internal | Winter | B18 | 400 | 2540 | 0 | 42.63 | 45.88 | 8 | 0
2025 | MISO_MO-IL_2_ENT | MISO_MO-IL | ENT | Internal | Winter | B19 | 700 | 2540 | 0 | 39.42 | 45.88 | 8 | 0
2025 | MISO_MO-IL_2_ENT | MISO_MO-IL | ENT | Internal | Winter | B20 | 935 | 2540 | 1784.47 | 36.57 | 44.57 | 8 | 0
2025 | MISO_MO-IL_2_MISO_IN | MISO_MO-IL | MISO_IN | Internal | Shoulder | B11 | 25 | 2100 | 1011.1 | 55.31 | 55.32 | 0.01 | 0
2025 | MISO_MO-IL_2_MISO_IN | MISO_MO-IL | MISO_IN | Internal | Shoulder | B12 | 200 | 2100 | 2100 | 44.35 | 48.74 | 0.01 | 4.37
2025 | MISO_MO-IL_2_MISO_IN | MISO_MO-IL | MISO_IN | Internal | Shoulder | B13 | 600 | 2100 | 2100 | 41.01 | 42.87 | 0.01 | 1.85
2025 | MISO_MO-IL_2_MISO_IN | MISO_MO-IL | MISO_IN | Internal | Shoulder | B14 | 900 | 2100 | 2100 | 40.08 | 40.43 | 0.01 | 0.34
2025 | MISO_MO-IL_2_MISO_IN | MISO_MO-IL | MISO_IN | Internal | Shoulder | B15 | 1203 | 2100 | 2100 | 36.48 | 39.69 | 0.01 | 3.2
2025 | MISO_MO-IL_2_MISO_IN | MISO_MO-IL | MISO_IN | Internal | Summer | B1 | 10 | 2100 | 1 | 69.95 | 69.95 | 0.01 | 0
2025 | MISO_MO-IL_2_MISO_IN | MISO_MO-IL | MISO_IN | Internal | Summer | B2 | 25 | 2100 | 1116.66 | 67.94 | 67.96 | 0.01 | 0
2025 | MISO_MO-IL_2_MISO_IN | MISO_MO-IL | MISO_IN | Internal | Summer | B3 | 75 | 2100 | 123.78 | 66.27 | 66.28 | 0.01 | 0
2025 | MISO_MO-IL_2_MISO_IN | MISO_MO-IL | MISO_IN | Internal | Summer | B4 | 100 | 2100 | 0.04 | 64.82 | 64.81 | 0.01 | 0
2025 | MISO_MO-IL_2_MISO_IN | MISO_MO-IL | MISO_IN | Internal | Summer | B5 | 200 | 2100 | 0.02 | 62.64 | 62.63 | 0.01 | 0
2025 | MISO_MO-IL_2_MISO_IN | MISO_MO-IL | MISO_IN | Internal | Summer | B6 | 300 | 2100 | 63.1 | 50.79 | 50.8 | 0.01 | 0
2025 | MISO_MO-IL_2_MISO_IN | MISO_MO-IL | MISO_IN | Internal | Summer | B7 | 400 | 2100 | 349.15 | 41.27 | 41.28 | 0.01 | 0
2025 | MISO_MO-IL_2_MISO_IN | MISO_MO-IL | MISO_IN | Internal | Summer | B8 | 500 | 2100 | 762.5 | 38.7 | 38.71 | 0.01 | 0
2025 | MISO_MO-IL_2_MISO_IN | MISO_MO-IL | MISO_IN | Internal | Summer | B9 | 800 | 2100 | 2020.55 | 38.35 | 38.36 | 0.01 | 0
2025 | MISO_MO-IL_2_MISO_IN | MISO_MO-IL | MISO_IN | Internal | Summer | B10 | 1262 | 2100 | 2100 | 33.56 | 36.3 | 0.01 | 2.73
2025 | MISO_MO-IL_2_MISO_IN | MISO_MO-IL | MISO_IN | Internal | Winter | B16 | 25 | 2100 | 2100 | 58.59 | 62.59 | 0.01 | 3.99
2025 | MISO_MO-IL_2_MISO_IN | MISO_MO-IL | MISO_IN | Internal | Winter | B17 | 100 | 2100 | 2100 | 43.93 | 51.59 | 0.01 | 7.65
2025 | MISO_MO-IL_2_MISO_IN | MISO_MO-IL | MISO_IN | Internal | Winter | B18 | 400 | 2100 | 2100 | 42.63 | 44.69 | 0.01 | 2.05
2025 | MISO_MO-IL_2_MISO_IN | MISO_MO-IL | MISO_IN | Internal | Winter | B19 | 700 | 2100 | 2100 | 39.42 | 42.96 | 0.01 | 3.53
2025 | MISO_MO-IL_2_MISO_IN | MISO_MO-IL | MISO_IN | Internal | Winter | B20 | 935 | 2100 | 2100 | 36.57 | 36.98 | 0.01 | 0.4
2025 | MISO_MO-IL_2_MISO_W | MISO_MO-IL | MISO_W | Internal | Shoulder | B11 | 25 | 960 | 0.01 | 55.31 | 54.98 | 0.01 | 0
2025 | MISO_MO-IL_2_MISO_W | MISO_MO-IL | MISO_W | Internal | Shoulder | B12 | 200 | 960 | 0 | 44.35 | 42.46 | 0.01 | 0
2025 | MISO_MO-IL_2_MISO_W | MISO_MO-IL | MISO_W | Internal | Shoulder | B13 | 600 | 960 | 0 | 41.01 | 40.99 | 0.01 | 0
2025 | MISO_MO-IL_2_MISO_W | MISO_MO-IL | MISO_W | Internal | Shoulder | B14 | 900 | 960 | 0 | 40.08 | 38.3 | 0.01 | 0
2025 | MISO_MO-IL_2_MISO_W | MISO_MO-IL | MISO_W | Internal | Shoulder | B15 | 1203 | 960 | 0 | 36.48 | 28.87 | 0.01 | 0
2025 | MISO_MO-IL_2_MISO_W | MISO_MO-IL | MISO_W | Internal | Summer | B1 | 10 | 960 | 0 | 69.95 | 68.52 | 0.01 | 0
2025 | MISO_MO-IL_2_MISO_W | MISO_MO-IL | MISO_W | Internal | Summer | B2 | 25 | 960 | 0 | 67.94 | 67.48 | 0.01 | 0
2025 | MISO_MO-IL_2_MISO_W | MISO_MO-IL | MISO_W | Internal | Summer | B3 | 75 | 960 | 0.06 | 66.27 | 66.25 | 0.01 | 0
2025 | MISO_MO-IL_2_MISO_W | MISO_MO-IL | MISO_W | Internal | Summer | B4 | 100 | 960 | 0.04 | 64.82 | 64.81 | 0.01 | 0
2025 | MISO_MO-IL_2_MISO_W | MISO_MO-IL | MISO_W | Internal | Summer | B5 | 200 | 960 | 0.02 | 62.64 | 62.63 | 0.01 | 0
2025 | MISO_MO-IL_2_MISO_W | MISO_MO-IL | MISO_W | Internal | Summer | B6 | 300 | 960 | 0.01 | 50.79 | 50.78 | 0.01 | 0
2025 | MISO_MO-IL_2_MISO_W | MISO_MO-IL | MISO_W | Internal | Summer | B7 | 400 | 960 | 0.01 | 41.27 | 41.26 | 0.01 | 0
2025 | MISO_MO-IL_2_MISO_W | MISO_MO-IL | MISO_W | Internal | Summer | B8 | 500 | 960 | 0 | 38.7 | 38.27 | 0.01 | 0
2025 | MISO_MO-IL_2_MISO_W | MISO_MO-IL | MISO_W | Internal | Summer | B9 | 800 | 960 | 0 | 38.35 | 38.25 | 0.01 | 0
2025 | MISO_MO-IL_2_MISO_W | MISO_MO-IL | MISO_W | Internal | Summer | B10 | 1262 | 960 | 0 | 33.56 | 29.48 | 0.01 | 0
2025 | MISO_MO-IL_2_MISO_W | MISO_MO-IL | MISO_W | Internal | Winter | B16 | 25 | 960 | 0 | 58.59 | 36.61 | 0.01 | 0
2025 | MISO_MO-IL_2_MISO_W | MISO_MO-IL | MISO_W | Internal | Winter | B17 | 100 | 960 | 0 | 43.93 | 37.81 | 0.01 | 0
2025 | MISO_MO-IL_2_MISO_W | MISO_MO-IL | MISO_W | Internal | Winter | B18 | 400 | 960 | 0.01 | 42.63 | 42.61 | 0.01 | 0
2025 | MISO_MO-IL_2_MISO_W | MISO_MO-IL | MISO_W | Internal | Winter | B19 | 700 | 960 | 0 | 39.42 | 39.41 | 0.01 | 0
2025 | MISO_MO-IL_2_MISO_W | MISO_MO-IL | MISO_W | Internal | Winter | B20 | 935 | 960 | 0 | 36.57 | 29.03 | 0.01 | 0
2025 | MISO_MO-IL_2_PJM_ROR | MISO_MO-IL | PJM_ROR | Internal | Shoulder | B11 | 25 | 1212 | 0.01 | 55.31 | 56.98 | 2 | 0
2025 | MISO_MO-IL_2_PJM_ROR | MISO_MO-IL | PJM_ROR | Internal | Shoulder | B12 | 200 | 1212 | 1212 | 44.35 | 49.89 | 2 | 3.54
2025 | MISO_MO-IL_2_PJM_ROR | MISO_MO-IL | PJM_ROR | Internal | Shoulder | B13 | 600 | 1212 | 1212 | 41.01 | 44.88 | 2 | 1.87
2025 | MISO_MO-IL_2_PJM_ROR | MISO_MO-IL | PJM_ROR | Internal | Shoulder | B14 | 900 | 1212 | 1178 | 40.08 | 42.08 | 2 | 0
2025 | MISO_MO-IL_2_PJM_ROR | MISO_MO-IL | PJM_ROR | Internal | Shoulder | B15 | 1203 | 1212 | 1212 | 36.48 | 39.97 | 2 | 1.49
2025 | MISO_MO-IL_2_PJM_ROR | MISO_MO-IL | PJM_ROR | Internal | Summer | B1 | 10 | 1212 | 875.82 | 69.95 | 71.95 | 2 | 0
2025 | MISO_MO-IL_2_PJM_ROR | MISO_MO-IL | PJM_ROR | Internal | Summer | B2 | 25 | 1212 | 295.96 | 67.94 | 69.94 | 2 | 0
2025 | MISO_MO-IL_2_PJM_ROR | MISO_MO-IL | PJM_ROR | Internal | Summer | B3 | 75 | 1212 | 0 | 66.27 | 65.45 | 2 | 0
2025 | MISO_MO-IL_2_PJM_ROR | MISO_MO-IL | PJM_ROR | Internal | Summer | B4 | 100 | 1212 | 0 | 64.82 | 65.45 | 2 | 0
2025 | MISO_MO-IL_2_PJM_ROR | MISO_MO-IL | PJM_ROR | Internal | Summer | B5 | 200 | 1212 | 0 | 62.64 | 60.64 | 2 | 0
2025 | MISO_MO-IL_2_PJM_ROR | MISO_MO-IL | PJM_ROR | Internal | Summer | B6 | 300 | 1212 | 69.13 | 50.79 | 52.79 | 2 | 0
2025 | MISO_MO-IL_2_PJM_ROR | MISO_MO-IL | PJM_ROR | Internal | Summer | B7 | 400 | 1212 | 972.06 | 41.27 | 43.27 | 2 | 0
2025 | MISO_MO-IL_2_PJM_ROR | MISO_MO-IL | PJM_ROR | Internal | Summer | B8 | 500 | 1212 | 0 | 38.7 | 40.39 | 2 | 0
2025 | MISO_MO-IL_2_PJM_ROR | MISO_MO-IL | PJM_ROR | Internal | Summer | B9 | 800 | 1212 | 0 | 38.35 | 38.46 | 2 | 0
2025 | MISO_MO-IL_2_PJM_ROR | MISO_MO-IL | PJM_ROR | Internal | Summer | B10 | 1262 | 1212 | 1212 | 33.56 | 36.21 | 2 | 0.65
2025 | MISO_MO-IL_2_PJM_ROR | MISO_MO-IL | PJM_ROR | Internal | Winter | B16 | 25 | 1212 | 1135.98 | 58.59 | 60.59 | 2 | 0
2025 | MISO_MO-IL_2_PJM_ROR | MISO_MO-IL | PJM_ROR | Internal | Winter | B17 | 100 | 1212 | 1212 | 43.93 | 51.18 | 2 | 5.25
2025 | MISO_MO-IL_2_PJM_ROR | MISO_MO-IL | PJM_ROR | Internal | Winter | B18 | 400 | 1212 | 1212 | 42.63 | 46.69 | 2 | 2.06
2025 | MISO_MO-IL_2_PJM_ROR | MISO_MO-IL | PJM_ROR | Internal | Winter | B19 | 700 | 1212 | 1212 | 39.42 | 44.13 | 2 | 2.71
2025 | MISO_MO-IL_2_PJM_ROR | MISO_MO-IL | PJM_ROR | Internal | Winter | B20 | 935 | 1212 | 104.77 | 36.57 | 38.57 | 2 | 0
2025 | MISO_MO-IL_2_SPP_N | MISO_MO-IL | SPP_N | Internal | Shoulder | B11 | 25 | 2000 | 0 | 55.31 | 50.31 | 8 | 0
2025 | MISO_MO-IL_2_SPP_N | MISO_MO-IL | SPP_N | Internal | Shoulder | B12 | 200 | 2000 | 0 | 44.35 | 39.35 | 8 | 0
2025 | MISO_MO-IL_2_SPP_N | MISO_MO-IL | SPP_N | Internal | Shoulder | B13 | 600 | 2000 | 0 | 41.01 | 36.01 | 8 | 0
2025 | MISO_MO-IL_2_SPP_N | MISO_MO-IL | SPP_N | Internal | Shoulder | B14 | 900 | 2000 | 0 | 40.08 | 28.52 | 8 | 0
2025 | MISO_MO-IL_2_SPP_N | MISO_MO-IL | SPP_N | Internal | Shoulder | B15 | 1203 | 2000 | 0 | 36.48 | 22.74 | 8 | 0
2025 | MISO_MO-IL_2_SPP_N | MISO_MO-IL | SPP_N | Internal | Summer | B1 | 10 | 2000 | 0 | 69.95 | 64.05 | 8 | 0
2025 | MISO_MO-IL_2_SPP_N | MISO_MO-IL | SPP_N | Internal | Summer | B2 | 25 | 2000 | 0 | 67.94 | 62.94 | 8 | 0
2025 | MISO_MO-IL_2_SPP_N | MISO_MO-IL | SPP_N | Internal | Summer | B3 | 75 | 2000 | 0 | 66.27 | 66.27 | 8 | 0
2025 | MISO_MO-IL_2_SPP_N | MISO_MO-IL | SPP_N | Internal | Summer | B4 | 100 | 2000 | 0 | 64.82 | 64.82 | 8 | 0
2025 | MISO_MO-IL_2_SPP_N | MISO_MO-IL | SPP_N | Internal | Summer | B5 | 200 | 2000 | 0 | 62.64 | 60.95 | 8 | 0
2025 | MISO_MO-IL_2_SPP_N | MISO_MO-IL | SPP_N | Internal | Summer | B6 | 300 | 2000 | 0 | 50.79 | 53.45 | 8 | 0
2025 | MISO_MO-IL_2_SPP_N | MISO_MO-IL | SPP_N | Internal | Summer | B7 | 400 | 2000 | 0 | 41.27 | 42.87 | 8 | 0
2025 | MISO_MO-IL_2_SPP_N | MISO_MO-IL | SPP_N | Internal | Summer | B8 | 500 | 2000 | 0 | 38.7 | 38.29 | 8 | 0
2025 | MISO_MO-IL_2_SPP_N | MISO_MO-IL | SPP_N | Internal | Summer | B9 | 800 | 2000 | 0 | 38.35 | 37.96 | 8 | 0
2025 | MISO_MO-IL_2_SPP_N | MISO_MO-IL | SPP_N | Internal | Summer | B10 | 1262 | 2000 | 0 | 33.56 | 28.56 | 8 | 0
2025 | MISO_MO-IL_2_SPP_N | MISO_MO-IL | SPP_N | Internal | Winter | B16 | 25 | 2000 | 0 | 58.59 | 37.75 | 8 | 0
2025 | MISO_MO-IL_2_SPP_N | MISO_MO-IL | SPP_N | Internal | Winter | B17 | 100 | 2000 | 0 | 43.93 | 32.81 | 8 | 0
2025 | MISO_MO-IL_2_SPP_N | MISO_MO-IL | SPP_N | Internal | Winter | B18 | 400 | 2000 | 0 | 42.63 | 37.63 | 8 | 0
2025 | MISO_MO-IL_2_SPP_N | MISO_MO-IL | SPP_N | Internal | Winter | B19 | 700 | 2000 | 0 | 39.42 | 31.25 | 8 | 0
2025 | MISO_MO-IL_2_SPP_N | MISO_MO-IL | SPP_N | Internal | Winter | B20 | 935 | 2000 | 0 | 36.57 | 24.89 | 8 | 0
2025 | MISO_MO-IL_2_TVA_Transmission | MISO_MO-IL | TVA_Transmission | Internal | Shoulder | B11 | 25 | 4000 | 0 | 55.31 | 62.82 | 8 | 0
2025 | MISO_MO-IL_2_TVA_Transmission | MISO_MO-IL | TVA_Transmission | Internal | Shoulder | B12 | 200 | 4000 | 0 | 44.35 | 49.99 | 8 | 0
2025 | MISO_MO-IL_2_TVA_Transmission | MISO_MO-IL | TVA_Transmission | Internal | Shoulder | B13 | 600 | 4000 | 0 | 41.01 | 47.23 | 8 | 0
2025 | MISO_MO-IL_2_TVA_Transmission | MISO_MO-IL | TVA_Transmission | Internal | Shoulder | B14 | 900 | 4000 | 0 | 40.08 | 46.57 | 8 | 0
2025 | MISO_MO-IL_2_TVA_Transmission | MISO_MO-IL | TVA_Transmission | Internal | Shoulder | B15 | 1203 | 4000 | 766.38 | 36.48 | 44.48 | 8 | 0
2025 | MISO_MO-IL_2_TVA_Transmission | MISO_MO-IL | TVA_Transmission | Internal | Summer | B1 | 10 | 4000 | 2520.99 | 69.95 | 77.95 | 8 | 0
2025 | MISO_MO-IL_2_TVA_Transmission | MISO_MO-IL | TVA_Transmission | Internal | Summer | B2 | 25 | 4000 | 785.01 | 67.94 | 75.94 | 8 | 0
2025 | MISO_MO-IL_2_TVA_Transmission | MISO_MO-IL | TVA_Transmission | Internal | Summer | B3 | 75 | 4000 | 0 | 66.27 | 71.45 | 8 | 0
2025 | MISO_MO-IL_2_TVA_Transmission | MISO_MO-IL | TVA_Transmission | Internal | Summer | B4 | 100 | 4000 | 0 | 64.82 | 71.45 | 8 | 0
2025 | MISO_MO-IL_2_TVA_Transmission | MISO_MO-IL | TVA_Transmission | Internal | Summer | B5 | 200 | 4000 | 0 | 62.64 | 66.48 | 8 | 0
2025 | MISO_MO-IL_2_TVA_Transmission | MISO_MO-IL | TVA_Transmission | Internal | Summer | B6 | 300 | 4000 | 0 | 50.79 | 57.95 | 8 | 0
2025 | MISO_MO-IL_2_TVA_Transmission | MISO_MO-IL | TVA_Transmission | Internal | Summer | B7 | 400 | 4000 | 0 | 41.27 | 48.36 | 8 | 0
2025 | MISO_MO-IL_2_TVA_Transmission | MISO_MO-IL | TVA_Transmission | Internal | Summer | B8 | 500 | 4000 | 0 | 38.7 | 44.44 | 8 | 0
2025 | MISO_MO-IL_2_TVA_Transmission | MISO_MO-IL | TVA_Transmission | Internal | Summer | B9 | 800 | 4000 | 0 | 38.35 | 43.63 | 8 | 0
2025 | MISO_MO-IL_2_TVA_Transmission | MISO_MO-IL | TVA_Transmission | Internal | Summer | B10 | 1262 | 4000 | 0 | 33.56 | 40.39 | 8 | 0
2025 | MISO_MO-IL_2_TVA_Transmission | MISO_MO-IL | TVA_Transmission | Internal | Winter | B16 | 25 | 4000 | 0.02 | 58.59 | 66.37 | 8 | 0
2025 | MISO_MO-IL_2_TVA_Transmission | MISO_MO-IL | TVA_Transmission | Internal | Winter | B17 | 100 | 4000 | 0 | 43.93 | 51.37 | 8 | 0
2025 | MISO_MO-IL_2_TVA_Transmission | MISO_MO-IL | TVA_Transmission | Internal | Winter | B18 | 400 | 4000 | 0 | 42.63 | 48.06 | 8 | 0
2025 | MISO_MO-IL_2_TVA_Transmission | MISO_MO-IL | TVA_Transmission | Internal | Winter | B19 | 700 | 4000 | 0 | 39.42 | 46.33 | 8 | 0
2025 | MISO_MO-IL_2_TVA_Transmission | MISO_MO-IL | TVA_Transmission | Internal | Winter | B20 | 935 | 4000 | 82.59 | 36.57 | 44.57 | 8 | 0
2025 | MISO_W_2_IESO | MISO_W | IESO | Internal | Shoulder | B11 | 25 | 90 | 0 | 54.98 | 34.89 | 8 | 0
2025 | MISO_W_2_IESO | MISO_W | IESO | Internal | Shoulder | B12 | 200 | 90 | 0 | 42.46 | 34.87 | 8 | 0
2025 | MISO_W_2_IESO | MISO_W | IESO | Internal | Shoulder | B13 | 600 | 90 | 0 | 40.99 | 33.44 | 8 | 0
2025 | MISO_W_2_IESO | MISO_W | IESO | Internal | Shoulder | B14 | 900 | 90 | 0 | 38.3 | 33.44 | 8 | 0
2025 | MISO_W_2_IESO | MISO_W | IESO | Internal | Shoulder | B15 | 1203 | 90 | 0 | 28.87 | 33.44 | 8 | 0
2025 | MISO_W_2_IESO | MISO_W | IESO | Internal | Summer | B1 | 10 | 90 | 0 | 68.52 | 54.23 | 8 | 0
2025 | MISO_W_2_IESO | MISO_W | IESO | Internal | Summer | B2 | 25 | 90 | 0 | 67.48 | 54.23 | 8 | 0
2025 | MISO_W_2_IESO | MISO_W | IESO | Internal | Summer | B3 | 75 | 90 | 0 | 66.25 | 42.84 | 8 | 0
2025 | MISO_W_2_IESO | MISO_W | IESO | Internal | Summer | B4 | 100 | 90 | 0 | 64.81 | 42.84 | 8 | 0
2025 | MISO_W_2_IESO | MISO_W | IESO | Internal | Summer | B5 | 200 | 90 | 0 | 62.63 | 40.98 | 8 | 0
2025 | MISO_W_2_IESO | MISO_W | IESO | Internal | Summer | B6 | 300 | 90 | 0 | 50.78 | 39.59 | 8 | 0
2025 | MISO_W_2_IESO | MISO_W | IESO | Internal | Summer | B7 | 400 | 90 | 0 | 41.26 | 33.41 | 8 | 0
2025 | MISO_W_2_IESO | MISO_W | IESO | Internal | Summer | B8 | 500 | 90 | 0 | 38.27 | 31.37 | 8 | 0
2025 | MISO_W_2_IESO | MISO_W | IESO | Internal | Summer | B9 | 800 | 90 | 0 | 38.25 | 31.37 | 8 | 0
2025 | MISO_W_2_IESO | MISO_W | IESO | Internal | Summer | B10 | 1262 | 90 | 0 | 29.48 | 31.37 | 8 | 0
2025 | MISO_W_2_IESO | MISO_W | IESO | Internal | Winter | B16 | 25 | 90 | 0 | 36.61 | 41.54 | 8 | 0
2025 | MISO_W_2_IESO | MISO_W | IESO | Internal | Winter | B17 | 100 | 90 | 0 | 37.81 | 37.25 | 8 | 0
2025 | MISO_W_2_IESO | MISO_W | IESO | Internal | Winter | B18 | 400 | 90 | 0 | 42.61 | 37.25 | 8 | 0
2025 | MISO_W_2_IESO | MISO_W | IESO | Internal | Winter | B19 | 700 | 90 | 0 | 39.41 | 37.25 | 8 | 0
2025 | MISO_W_2_IESO | MISO_W | IESO | Internal | Winter | B20 | 935 | 90 | 90 | 29.03 | 37.25 | 8 | 0.23
2025 | MISO_W_2_MAPP_CA | MISO_W | MAPP_CA | Internal | Shoulder | B11 | 25 | 700 | 0 | 54.98 | 49.42 | 0.01 | 0
2025 | MISO_W_2_MAPP_CA | MISO_W | MAPP_CA | Internal | Shoulder | B12 | 200 | 700 | 0.02 | 42.46 | 42.45 | 0.01 | 0
2025 | MISO_W_2_MAPP_CA | MISO_W | MAPP_CA | Internal | Shoulder | B13 | 600 | 700 | 0 | 40.99 | 40.98 | 0.01 | 0
2025 | MISO_W_2_MAPP_CA | MISO_W | MAPP_CA | Internal | Shoulder | B14 | 900 | 700 | 700 | 38.3 | 40.44 | 0.01 | 2.13
2025 | MISO_W_2_MAPP_CA | MISO_W | MAPP_CA | Internal | Shoulder | B15 | 1203 | 700 | 700 | 28.87 | 40.44 | 0.01 | 11.56
2025 | MISO_W_2_MAPP_CA | MISO_W | MAPP_CA | Internal | Summer | B1 | 10 | 700 | 0 | 68.52 | 61.23 | 0.01 | 0
2025 | MISO_W_2_MAPP_CA | MISO_W | MAPP_CA | Internal | Summer | B2 | 25 | 700 | 0 | 67.48 | 61.23 | 0.01 | 0
2025 | MISO_W_2_MAPP_CA | MISO_W | MAPP_CA | Internal | Summer | B3 | 75 | 700 | 0 | 66.25 | 52.25 | 0.01 | 0
2025 | MISO_W_2_MAPP_CA | MISO_W | MAPP_CA | Internal | Summer | B4 | 100 | 700 | 0 | 64.81 | 50.81 | 0.01 | 0
2025 | MISO_W_2_MAPP_CA | MISO_W | MAPP_CA | Internal | Summer | B5 | 200 | 700 | 0 | 62.63 | 48.63 | 0.01 | 0
2025 | MISO_W_2_MAPP_CA | MISO_W | MAPP_CA | Internal | Summer | B6 | 300 | 700 | 0 | 50.78 | 47.37 | 0.01 | 0
2025 | MISO_W_2_MAPP_CA | MISO_W | MAPP_CA | Internal | Summer | B7 | 400 | 700 | 0.01 | 41.26 | 41.24 | 0.01 | 0
2025 | MISO_W_2_MAPP_CA | MISO_W | MAPP_CA | Internal | Summer | B8 | 500 | 700 | 0 | 38.27 | 38.26 | 0.01 | 0
2025 | MISO_W_2_MAPP_CA | MISO_W | MAPP_CA | Internal | Summer | B9 | 800 | 700 | 425.99 | 38.25 | 38.26 | 0.01 | 0
2025 | MISO_W_2_MAPP_CA | MISO_W | MAPP_CA | Internal | Summer | B10 | 1262 | 700 | 700 | 29.48 | 38.26 | 0.01 | 8.77
2025 | MISO_W_2_MAPP_CA | MISO_W | MAPP_CA | Internal | Winter | B16 | 25 | 700 | 700 | 36.61 | 44.25 | 0.01 | 7.63
2025 | MISO_W_2_MAPP_CA | MISO_W | MAPP_CA | Internal | Winter | B17 | 100 | 700 | 700 | 37.81 | 44.25 | 0.01 | 6.43
2025 | MISO_W_2_MAPP_CA | MISO_W | MAPP_CA | Internal | Winter | B18 | 400 | 700 | 700 | 42.61 | 44.25 | 0.01 | 1.63
2025 | MISO_W_2_MAPP_CA | MISO_W | MAPP_CA | Internal | Winter | B19 | 700 | 700 | 700 | 39.41 | 44.25 | 0.01 | 4.84
2025 | MISO_W_2_MAPP_CA | MISO_W | MAPP_CA | Internal | Winter | B20 | 935 | 700 | 700 | 29.03 | 44.25 | 0.01 | 15.21
2025 | MISO_W_2_MAPP_US | MISO_W | MAPP_US | Internal | Shoulder | B11 | 25 | 2300 | 0 | 54.98 | 47.98 | 7 | 0
2025 | MISO_W_2_MAPP_US | MISO_W | MAPP_US | Internal | Shoulder | B12 | 200 | 2300 | 0 | 42.46 | 35.46 | 7 | 0
2025 | MISO_W_2_MAPP_US | MISO_W | MAPP_US | Internal | Shoulder | B13 | 600 | 2300 | 0 | 40.99 | 33.99 | 7 | 0
2025 | MISO_W_2_MAPP_US | MISO_W | MAPP_US | Internal | Shoulder | B14 | 900 | 2300 | 0 | 38.3 | 33.44 | 7 | 0
2025 | MISO_W_2_MAPP_US | MISO_W | MAPP_US | Internal | Shoulder | B15 | 1203 | 2300 | 0 | 28.87 | 27.04 | 7 | 0
2025 | MISO_W_2_MAPP_US | MISO_W | MAPP_US | Internal | Summer | B1 | 10 | 2300 | 0 | 68.52 | 61.52 | 7 | 0
2025 | MISO_W_2_MAPP_US | MISO_W | MAPP_US | Internal | Summer | B2 | 25 | 2300 | 0 | 67.48 | 60.48 | 7 | 0
2025 | MISO_W_2_MAPP_US | MISO_W | MAPP_US | Internal | Summer | B3 | 75 | 2300 | 0 | 66.25 | 59.25 | 7 | 0
2025 | MISO_W_2_MAPP_US | MISO_W | MAPP_US | Internal | Summer | B4 | 100 | 2300 | 0 | 64.81 | 57.81 | 7 | 0
2025 | MISO_W_2_MAPP_US | MISO_W | MAPP_US | Internal | Summer | B5 | 200 | 2300 | 0 | 62.63 | 55.63 | 7 | 0
2025 | MISO_W_2_MAPP_US | MISO_W | MAPP_US | Internal | Summer | B6 | 300 | 2300 | 0 | 50.78 | 43.78 | 7 | 0
2025 | MISO_W_2_MAPP_US | MISO_W | MAPP_US | Internal | Summer | B7 | 400 | 2300 | 0 | 41.26 | 34.26 | 7 | 0
2025 | MISO_W_2_MAPP_US | MISO_W | MAPP_US | Internal | Summer | B8 | 500 | 2300 | 0 | 38.27 | 31.27 | 7 | 0
2025 | MISO_W_2_MAPP_US | MISO_W | MAPP_US | Internal | Summer | B9 | 800 | 2300 | 0 | 38.25 | 31.25 | 7 | 0
2025 | MISO_W_2_MAPP_US | MISO_W | MAPP_US | Internal | Summer | B10 | 1262 | 2300 | 0 | 29.48 | 25.27 | 7 | 0
2025 | MISO_W_2_MAPP_US | MISO_W | MAPP_US | Internal | Winter | B16 | 25 | 2300 | 0 | 36.61 | 35.61 | 7 | 0
2025 | MISO_W_2_MAPP_US | MISO_W | MAPP_US | Internal | Winter | B17 | 100 | 2300 | 0 | 37.81 | 35.61 | 7 | 0
2025 | MISO_W_2_MAPP_US | MISO_W | MAPP_US | Internal | Winter | B18 | 400 | 2300 | 0 | 42.61 | 35.61 | 7 | 0
2025 | MISO_W_2_MAPP_US | MISO_W | MAPP_US | Internal | Winter | B19 | 700 | 2300 | 0 | 39.41 | 35.61 | 7 | 0
2025 | MISO_W_2_MAPP_US | MISO_W | MAPP_US | Internal | Winter | B20 | 935 | 2300 | 0 | 29.03 | 25.38 | 7 | 0
2025 | MISO_W_2_MISO_MO-IL | MISO_W | MISO_MO-IL | Internal | Shoulder | B11 | 25 | 3800 | 3799.99 | 54.98 | 55.31 | 0.01 | 0.32
2025 | MISO_W_2_MISO_MO-IL | MISO_W | MISO_MO-IL | Internal | Shoulder | B12 | 200 | 3800 | 3800 | 42.46 | 44.35 | 0.01 | 1.88
2025 | MISO_W_2_MISO_MO-IL | MISO_W | MISO_MO-IL | Internal | Shoulder | B13 | 600 | 3800 | 3439.52 | 40.99 | 41.01 | 0.01 | 0
2025 | MISO_W_2_MISO_MO-IL | MISO_W | MISO_MO-IL | Internal | Shoulder | B14 | 900 | 3800 | 3800 | 38.3 | 40.08 | 0.01 | 1.77
2025 | MISO_W_2_MISO_MO-IL | MISO_W | MISO_MO-IL | Internal | Shoulder | B15 | 1203 | 3800 | 3800 | 28.87 | 36.48 | 0.01 | 7.6
2025 | MISO_W_2_MISO_MO-IL | MISO_W | MISO_MO-IL | Internal | Summer | B1 | 10 | 3800 | 3799.99 | 68.52 | 69.95 | 0.01 | 1.41
2025 | MISO_W_2_MISO_MO-IL | MISO_W | MISO_MO-IL | Internal | Summer | B2 | 25 | 3800 | 3799.99 | 67.48 | 67.94 | 0.01 | 0.45
2025 | MISO_W_2_MISO_MO-IL | MISO_W | MISO_MO-IL | Internal | Summer | B3 | 75 | 3800 | 1946.39 | 66.25 | 66.27 | 0.01 | 0
2025 | MISO_W_2_MISO_MO-IL | MISO_W | MISO_MO-IL | Internal | Summer | B4 | 100 | 3800 | 3033.1 | 64.81 | 64.82 | 0.01 | 0
2025 | MISO_W_2_MISO_MO-IL | MISO_W | MISO_MO-IL | Internal | Summer | B5 | 200 | 3800 | 2601.6 | 62.63 | 62.64 | 0.01 | 0
2025 | MISO_W_2_MISO_MO-IL | MISO_W | MISO_MO-IL | Internal | Summer | B6 | 300 | 3800 | 2275.22 | 50.78 | 50.79 | 0.01 | 0
2025 | MISO_W_2_MISO_MO-IL | MISO_W | MISO_MO-IL | Internal | Summer | B7 | 400 | 3800 | 3292.88 | 41.26 | 41.27 | 0.01 | 0
2025 | MISO_W_2_MISO_MO-IL | MISO_W | MISO_MO-IL | Internal | Summer | B8 | 500 | 3800 | 3800 | 38.27 | 38.7 | 0.01 | 0.42
2025 | MISO_W_2_MISO_MO-IL | MISO_W | MISO_MO-IL | Internal | Summer | B9 | 800 | 3800 | 3800 | 38.25 | 38.35 | 0.01 | 0.08
2025 | MISO_W_2_MISO_MO-IL | MISO_W | MISO_MO-IL | Internal | Summer | B10 | 1262 | 3800 | 3800 | 29.48 | 33.56 | 0.01 | 4.07
2025 | MISO_W_2_MISO_MO-IL | MISO_W | MISO_MO-IL | Internal | Winter | B16 | 25 | 3800 | 3800 | 36.61 | 58.59 | 0.01 | 21.96
2025 | MISO_W_2_MISO_MO-IL | MISO_W | MISO_MO-IL | Internal | Winter | B17 | 100 | 3800 | 3800 | 37.81 | 43.93 | 0.01 | 6.11
2025 | MISO_W_2_MISO_MO-IL | MISO_W | MISO_MO-IL | Internal | Winter | B18 | 400 | 3800 | 3255.17 | 42.61 | 42.63 | 0.01 | 0
2025 | MISO_W_2_MISO_MO-IL | MISO_W | MISO_MO-IL | Internal | Winter | B19 | 700 | 3800 | 3483.46 | 39.41 | 39.42 | 0.01 | 0
2025 | MISO_W_2_MISO_MO-IL | MISO_W | MISO_MO-IL | Internal | Winter | B20 | 935 | 3800 | 3800 | 29.03 | 36.57 | 0.01 | 7.53
2025 | MISO_W_2_MISO_WUMS | MISO_W | MISO_WUMS | Internal | Shoulder | B11 | 25 | 1629 | 879.98 | 54.98 | 55 | 0.01 | 0
2025 | MISO_W_2_MISO_WUMS | MISO_W | MISO_WUMS | Internal | Shoulder | B12 | 200 | 1629 | 1629 | 42.46 | 47.89 | 0.01 | 5.41
2025 | MISO_W_2_MISO_WUMS | MISO_W | MISO_WUMS | Internal | Shoulder | B13 | 600 | 1629 | 1629 | 40.99 | 42.88 | 0.01 | 1.87
2025 | MISO_W_2_MISO_WUMS | MISO_W | MISO_WUMS | Internal | Shoulder | B14 | 900 | 1629 | 1629 | 38.3 | 40.08 | 0.01 | 1.77
2025 | MISO_W_2_MISO_WUMS | MISO_W | MISO_WUMS | Internal | Shoulder | B15 | 1203 | 1629 | 1629 | 28.87 | 39.73 | 0.01 | 10.85
2025 | MISO_W_2_MISO_WUMS | MISO_W | MISO_WUMS | Internal | Summer | B1 | 10 | 1629 | 0 | 68.52 | 63.83 | 0.01 | 0
2025 | MISO_W_2_MISO_WUMS | MISO_W | MISO_WUMS | Internal | Summer | B2 | 25 | 1629 | 0 | 67.48 | 63.83 | 0.01 | 0
2025 | MISO_W_2_MISO_WUMS | MISO_W | MISO_WUMS | Internal | Summer | B3 | 75 | 1629 | 0 | 66.25 | 63.83 | 0.01 | 0
2025 | MISO_W_2_MISO_WUMS | MISO_W | MISO_WUMS | Internal | Summer | B4 | 100 | 1629 | 0 | 64.81 | 63.83 | 0.01 | 0
2025 | MISO_W_2_MISO_WUMS | MISO_W | MISO_WUMS | Internal | Summer | B5 | 200 | 1629 | 264.27 | 62.63 | 62.64 | 0.01 | 0
2025 | MISO_W_2_MISO_WUMS | MISO_W | MISO_WUMS | Internal | Summer | B6 | 300 | 1629 | 229.79 | 50.78 | 50.79 | 0.01 | 0
2025 | MISO_W_2_MISO_WUMS | MISO_W | MISO_WUMS | Internal | Summer | B7 | 400 | 1629 | 1436.99 | 41.26 | 41.27 | 0.01 | 0
2025 | MISO_W_2_MISO_WUMS | MISO_W | MISO_WUMS | Internal | Summer | B8 | 500 | 1629 | 1629 | 38.27 | 38.39 | 0.01 | 0.11
2025 | MISO_W_2_MISO_WUMS | MISO_W | MISO_WUMS | Internal | Summer | B9 | 800 | 1629 | 1629 | 38.25 | 38.29 | 0.01 | 0.03
2025 | MISO_W_2_MISO_WUMS | MISO_W | MISO_WUMS | Internal | Summer | B10 | 1262 | 1629 | 1629 | 29.48 | 36.95 | 0.01 | 7.46
2025 | MISO_W_2_MISO_WUMS | MISO_W | MISO_WUMS | Internal | Winter | B16 | 25 | 1629 | 1629 | 36.61 | 58.59 | 0.01 | 21.96
2025 | MISO_W_2_MISO_WUMS | MISO_W | MISO_WUMS | Internal | Winter | B17 | 100 | 1629 | 1629 | 37.81 | 49.18 | 0.01 | 11.36
2025 | MISO_W_2_MISO_WUMS | MISO_W | MISO_WUMS | Internal | Winter | B18 | 400 | 1629 | 1629 | 42.61 | 44.69 | 0.01 | 2.06
2025 | MISO_W_2_MISO_WUMS | MISO_W | MISO_WUMS | Internal | Winter | B19 | 700 | 1629 | 1629 | 39.41 | 42.5 | 0.01 | 3.08
2025 | MISO_W_2_MISO_WUMS | MISO_W | MISO_WUMS | Internal | Winter | B20 | 935 | 1629 | 1629 | 29.03 | 37.35 | 0.01 | 8.31
2025 | MISO_W_2_NE | MISO_W | NE | Internal | Shoulder | B11 | 25 | 2800 | 0 | 54.98 | 50.3 | 7 | 0
2025 | MISO_W_2_NE | MISO_W | NE | Internal | Shoulder | B12 | 200 | 2800 | 0 | 42.46 | 39.34 | 7 | 0
2025 | MISO_W_2_NE | MISO_W | NE | Internal | Shoulder | B13 | 600 | 2800 | 0 | 40.99 | 35.99 | 7 | 0
2025 | MISO_W_2_NE | MISO_W | NE | Internal | Shoulder | B14 | 900 | 2800 | 0 | 38.3 | 28.51 | 7 | 0
2025 | MISO_W_2_NE | MISO_W | NE | Internal | Shoulder | B15 | 1203 | 2800 | 0 | 28.87 | 22.73 | 7 | 0
2025 | MISO_W_2_NE | MISO_W | NE | Internal | Summer | B1 | 10 | 2800 | 0 | 68.52 | 64.07 | 7 | 0
2025 | MISO_W_2_NE | MISO_W | NE | Internal | Summer | B2 | 25 | 2800 | 0 | 67.48 | 62.93 | 7 | 0
2025 | MISO_W_2_NE | MISO_W | NE | Internal | Summer | B3 | 75 | 2800 | 0 | 66.25 | 66.25 | 7 | 0
2025 | MISO_W_2_NE | MISO_W | NE | Internal | Summer | B4 | 100 | 2800 | 0 | 64.81 | 64.81 | 7 | 0
2025 | MISO_W_2_NE | MISO_W | NE | Internal | Summer | B5 | 200 | 2800 | 0 | 62.63 | 60.93 | 7 | 0
2025 | MISO_W_2_NE | MISO_W | NE | Internal | Summer | B6 | 300 | 2800 | 0 | 50.78 | 50.78 | 7 | 0
2025 | MISO_W_2_NE | MISO_W | NE | Internal | Summer | B7 | 400 | 2800 | 0 | 41.26 | 41.26 | 7 | 0
2025 | MISO_W_2_NE | MISO_W | NE | Internal | Summer | B8 | 500 | 2800 | 0 | 38.27 | 38.27 | 7 | 0
2025 | MISO_W_2_NE | MISO_W | NE | Internal | Summer | B9 | 800 | 2800 | 0 | 38.25 | 34.01 | 7 | 0
2025 | MISO_W_2_NE | MISO_W | NE | Internal | Summer | B10 | 1262 | 2800 | 0 | 29.48 | 24.48 | 7 | 0
2025 | MISO_W_2_NE | MISO_W | NE | Internal | Winter | B16 | 25 | 2800 | 0 | 36.61 | 31.23 | 7 | 0
2025 | MISO_W_2_NE | MISO_W | NE | Internal | Winter | B17 | 100 | 2800 | 0 | 37.81 | 32.8 | 7 | 0
2025 | MISO_W_2_NE | MISO_W | NE | Internal | Winter | B18 | 400 | 2800 | 0 | 42.61 | 37.61 | 7 | 0
2025 | MISO_W_2_NE | MISO_W | NE | Internal | Winter | B19 | 700 | 2800 | 0 | 39.41 | 31.23 | 7 | 0
2025 | MISO_W_2_NE | MISO_W | NE | Internal | Winter | B20 | 935 | 2800 | 0 | 29.03 | 23.8 | 7 | 0
2025 | MISO_W_2_PJM_ROR | MISO_W | PJM_ROR | Internal | Shoulder | B11 | 25 | 773 | 509.25 | 54.98 | 56.98 | 2 | 0
2025 | MISO_W_2_PJM_ROR | MISO_W | PJM_ROR | Internal | Shoulder | B12 | 200 | 773 | 773 | 42.46 | 49.89 | 2 | 5.43
2025 | MISO_W_2_PJM_ROR | MISO_W | PJM_ROR | Internal | Shoulder | B13 | 600 | 773 | 773 | 40.99 | 44.88 | 2 | 1.88
2025 | MISO_W_2_PJM_ROR | MISO_W | PJM_ROR | Internal | Shoulder | B14 | 900 | 773 | 773 | 38.3 | 42.08 | 2 | 1.78
2025 | MISO_W_2_PJM_ROR | MISO_W | PJM_ROR | Internal | Shoulder | B15 | 1203 | 773 | 773 | 28.87 | 39.97 | 2 | 9.1
2025 | MISO_W_2_PJM_ROR | MISO_W | PJM_ROR | Internal | Summer | B1 | 10 | 773 | 772.99 | 68.52 | 71.95 | 2 | 1.43
2025 | MISO_W_2_PJM_ROR | MISO_W | PJM_ROR | Internal | Summer | B2 | 25 | 773 | 772.99 | 67.48 | 69.94 | 2 | 0.46
2025 | MISO_W_2_PJM_ROR | MISO_W | PJM_ROR | Internal | Summer | B3 | 75 | 773 | 0 | 66.25 | 65.45 | 2 | 0
2025 | MISO_W_2_PJM_ROR | MISO_W | PJM_ROR | Internal | Summer | B4 | 100 | 773 | 0 | 64.81 | 65.45 | 2 | 0
2025 | MISO_W_2_PJM_ROR | MISO_W | PJM_ROR | Internal | Summer | B5 | 200 | 773 | 0 | 62.63 | 60.64 | 2 | 0
2025 | MISO_W_2_PJM_ROR | MISO_W | PJM_ROR | Internal | Summer | B6 | 300 | 773 | 772.97 | 50.78 | 52.79 | 2 | 0.01
2025 | MISO_W_2_PJM_ROR | MISO_W | PJM_ROR | Internal | Summer | B7 | 400 | 773 | 772.98 | 41.26 | 43.27 | 2 | 0.01
2025 | MISO_W_2_PJM_ROR | MISO_W | PJM_ROR | Internal | Summer | B8 | 500 | 773 | 773 | 38.27 | 40.39 | 2 | 0.12
2025 | MISO_W_2_PJM_ROR | MISO_W | PJM_ROR | Internal | Summer | B9 | 800 | 773 | 0 | 38.25 | 38.46 | 2 | 0
2025 | MISO_W_2_PJM_ROR | MISO_W | PJM_ROR | Internal | Summer | B10 | 1262 | 773 | 773 | 29.48 | 36.21 | 2 | 4.73
2025 | MISO_W_2_PJM_ROR | MISO_W | PJM_ROR | Internal | Winter | B16 | 25 | 773 | 773 | 36.61 | 60.59 | 2 | 21.98
2025 | MISO_W_2_PJM_ROR | MISO_W | PJM_ROR | Internal | Winter | B17 | 100 | 773 | 773 | 37.81 | 51.18 | 2 | 11.37
2025 | MISO_W_2_PJM_ROR | MISO_W | PJM_ROR | Internal | Winter | B18 | 400 | 773 | 773 | 42.61 | 46.69 | 2 | 2.07
2025 | MISO_W_2_PJM_ROR | MISO_W | PJM_ROR | Internal | Winter | B19 | 700 | 773 | 773 | 39.41 | 44.13 | 2 | 2.72
2025 | MISO_W_2_PJM_ROR | MISO_W | PJM_ROR | Internal | Winter | B20 | 935 | 773 | 773 | 29.03 | 38.57 | 2 | 7.54
2025 | MISO_W_2_SPP_N | MISO_W | SPP_N | Internal | Shoulder | B11 | 25 | 3200 | 0 | 54.98 | 50.31 | 7 | 0
2025 | MISO_W_2_SPP_N | MISO_W | SPP_N | Internal | Shoulder | B12 | 200 | 3200 | 0 | 42.46 | 39.35 | 7 | 0
2025 | MISO_W_2_SPP_N | MISO_W | SPP_N | Internal | Shoulder | B13 | 600 | 3200 | 0 | 40.99 | 36.01 | 7 | 0
2025 | MISO_W_2_SPP_N | MISO_W | SPP_N | Internal | Shoulder | B14 | 900 | 3200 | 0 | 38.3 | 28.52 | 7 | 0
2025 | MISO_W_2_SPP_N | MISO_W | SPP_N | Internal | Shoulder | B15 | 1203 | 3200 | 0 | 28.87 | 22.74 | 7 | 0
2025 | MISO_W_2_SPP_N | MISO_W | SPP_N | Internal | Summer | B1 | 10 | 3200 | 0 | 68.52 | 64.05 | 7 | 0
2025 | MISO_W_2_SPP_N | MISO_W | SPP_N | Internal | Summer | B2 | 25 | 3200 | 0 | 67.48 | 62.94 | 7 | 0
2025 | MISO_W_2_SPP_N | MISO_W | SPP_N | Internal | Summer | B3 | 75 | 3200 | 0 | 66.25 | 66.27 | 7 | 0
2025 | MISO_W_2_SPP_N | MISO_W | SPP_N | Internal | Summer | B4 | 100 | 3200 | 0 | 64.81 | 64.82 | 7 | 0
2025 | MISO_W_2_SPP_N | MISO_W | SPP_N | Internal | Summer | B5 | 200 | 3200 | 0 | 62.63 | 60.95 | 7 | 0
2025 | MISO_W_2_SPP_N | MISO_W | SPP_N | Internal | Summer | B6 | 300 | 3200 | 0 | 50.78 | 53.45 | 7 | 0
2025 | MISO_W_2_SPP_N | MISO_W | SPP_N | Internal | Summer | B7 | 400 | 3200 | 0 | 41.26 | 42.87 | 7 | 0
2025 | MISO_W_2_SPP_N | MISO_W | SPP_N | Internal | Summer | B8 | 500 | 3200 | 0 | 38.27 | 38.29 | 7 | 0
2025 | MISO_W_2_SPP_N | MISO_W | SPP_N | Internal | Summer | B9 | 800 | 3200 | 0 | 38.25 | 37.96 | 7 | 0
2025 | MISO_W_2_SPP_N | MISO_W | SPP_N | Internal | Summer | B10 | 1262 | 3200 | 0 | 29.48 | 28.56 | 7 | 0
2025 | MISO_W_2_SPP_N | MISO_W | SPP_N | Internal | Winter | B16 | 25 | 3200 | 0 | 36.61 | 37.75 | 7 | 0
2025 | MISO_W_2_SPP_N | MISO_W | SPP_N | Internal | Winter | B17 | 100 | 3200 | 0 | 37.81 | 32.81 | 7 | 0
2025 | MISO_W_2_SPP_N | MISO_W | SPP_N | Internal | Winter | B18 | 400 | 3200 | 0 | 42.61 | 37.63 | 7 | 0
2025 | MISO_W_2_SPP_N | MISO_W | SPP_N | Internal | Winter | B19 | 700 | 3200 | 0 | 39.41 | 31.25 | 7 | 0
2025 | MISO_W_2_SPP_N | MISO_W | SPP_N | Internal | Winter | B20 | 935 | 3200 | 0 | 29.03 | 24.89 | 7 | 0
2025 | MISO_WUMS_2_MISO_MI | MISO_WUMS | MISO_MI | Internal | Shoulder | B11 | 25 | 99 | 98.99 | 55 | 55.3 | 0.01 | 0.3
2025 | MISO_WUMS_2_MISO_MI | MISO_WUMS | MISO_MI | Internal | Shoulder | B12 | 200 | 99 | 99 | 47.89 | 48.75 | 0.01 | 0.85
2025 | MISO_WUMS_2_MISO_MI | MISO_WUMS | MISO_MI | Internal | Shoulder | B13 | 600 | 99 | 0.01 | 42.88 | 42.88 | 0.01 | 0
2025 | MISO_WUMS_2_MISO_MI | MISO_WUMS | MISO_MI | Internal | Shoulder | B14 | 900 | 99 | 99 | 40.08 | 40.44 | 0.01 | 0.35
2025 | MISO_WUMS_2_MISO_MI | MISO_WUMS | MISO_MI | Internal | Shoulder | B15 | 1203 | 99 | 0 | 39.73 | 39.7 | 0.01 | 0
2025 | MISO_WUMS_2_MISO_MI | MISO_WUMS | MISO_MI | Internal | Summer | B1 | 10 | 99 | 99 | 63.83 | 69.94 | 0.01 | 6.09
2025 | MISO_WUMS_2_MISO_MI | MISO_WUMS | MISO_MI | Internal | Summer | B2 | 25 | 99 | 99 | 63.83 | 67.94 | 0.01 | 4.1
2025 | MISO_WUMS_2_MISO_MI | MISO_WUMS | MISO_MI | Internal | Summer | B3 | 75 | 99 | 99 | 63.83 | 66.27 | 0.01 | 2.42
2025 | MISO_WUMS_2_MISO_MI | MISO_WUMS | MISO_MI | Internal | Summer | B4 | 100 | 99 | 0 | 63.83 | 63.45 | 0.01 | 0
2025 | MISO_WUMS_2_MISO_MI | MISO_WUMS | MISO_MI | Internal | Summer | B5 | 200 | 99 | 0.01 | 62.64 | 62.62 | 0.01 | 0
2025 | MISO_WUMS_2_MISO_MI | MISO_WUMS | MISO_MI | Internal | Summer | B6 | 300 | 99 | 0.03 | 50.79 | 50.79 | 0.01 | 0
2025 | MISO_WUMS_2_MISO_MI | MISO_WUMS | MISO_MI | Internal | Summer | B7 | 400 | 99 | 98.98 | 41.27 | 41.29 | 0.01 | 0.01
2025 | MISO_WUMS_2_MISO_MI | MISO_WUMS | MISO_MI | Internal | Summer | B8 | 500 | 99 | 99 | 38.39 | 38.73 | 0.01 | 0.32
2025 | MISO_WUMS_2_MISO_MI | MISO_WUMS | MISO_MI | Internal | Summer | B9 | 800 | 99 | 99 | 38.29 | 38.37 | 0.01 | 0.07
2025 | MISO_WUMS_2_MISO_MI | MISO_WUMS | MISO_MI | Internal | Summer | B10 | 1262 | 99 | 0 | 36.95 | 36.31 | 0.01 | 0
2025 | MISO_WUMS_2_MISO_MI | MISO_WUMS | MISO_MI | Internal | Winter | B16 | 25 | 99 | 99 | 58.59 | 62.58 | 0.01 | 3.98
2025 | MISO_WUMS_2_MISO_MI | MISO_WUMS | MISO_MI | Internal | Winter | B17 | 100 | 99 | 99 | 49.18 | 51.6 | 0.01 | 2.41
2025 | MISO_WUMS_2_MISO_MI | MISO_WUMS | MISO_MI | Internal | Winter | B18 | 400 | 99 | 57.65 | 44.69 | 44.7 | 0.01 | 0
2025 | MISO_WUMS_2_MISO_MI | MISO_WUMS | MISO_MI | Internal | Winter | B19 | 700 | 99 | 99 | 42.5 | 42.97 | 0.01 | 0.46
2025 | MISO_WUMS_2_MISO_MI | MISO_WUMS | MISO_MI | Internal | Winter | B20 | 935 | 99 | 0 | 37.35 | 36.99 | 0.01 | 0
2025 | MISO_WUMS_2_MISO_W | MISO_WUMS | MISO_W | Internal | Shoulder | B11 | 25 | 1137 | 0.16 | 55 | 54.98 | 0.01 | 0
2025 | MISO_WUMS_2_MISO_W | MISO_WUMS | MISO_W | Internal | Shoulder | B12 | 200 | 1137 | 0 | 47.89 | 42.46 | 0.01 | 0
2025 | MISO_WUMS_2_MISO_W | MISO_WUMS | MISO_W | Internal | Shoulder | B13 | 600 | 1137 | 0 | 42.88 | 40.99 | 0.01 | 0
2025 | MISO_WUMS_2_MISO_W | MISO_WUMS | MISO_W | Internal | Shoulder | B14 | 900 | 1137 | 0 | 40.08 | 38.3 | 0.01 | 0
2025 | MISO_WUMS_2_MISO_W | MISO_WUMS | MISO_W | Internal | Shoulder | B15 | 1203 | 1137 | 0 | 39.73 | 28.87 | 0.01 | 0
2025 | MISO_WUMS_2_MISO_W | MISO_WUMS | MISO_W | Internal | Summer | B1 | 10 | 1137 | 1137 | 63.83 | 68.52 | 0.01 | 4.68
2025 | MISO_WUMS_2_MISO_W | MISO_WUMS | MISO_W | Internal | Summer | B2 | 25 | 1137 | 1137 | 63.83 | 67.48 | 0.01 | 3.64
2025 | MISO_WUMS_2_MISO_W | MISO_WUMS | MISO_W | Internal | Summer | B3 | 75 | 1137 | 1137 | 63.83 | 66.25 | 0.01 | 2.41
2025 | MISO_WUMS_2_MISO_W | MISO_WUMS | MISO_W | Internal | Summer | B4 | 100 | 1137 | 1137 | 63.83 | 64.81 | 0.01 | 0.96
2025 | MISO_WUMS_2_MISO_W | MISO_WUMS | MISO_W | Internal | Summer | B5 | 200 | 1137 | 0.02 | 62.64 | 62.63 | 0.01 | 0
2025 | MISO_WUMS_2_MISO_W | MISO_WUMS | MISO_W | Internal | Summer | B6 | 300 | 1137 | 0.01 | 50.79 | 50.78 | 0.01 | 0
2025 | MISO_WUMS_2_MISO_W | MISO_WUMS | MISO_W | Internal | Summer | B7 | 400 | 1137 | 0.01 | 41.27 | 41.26 | 0.01 | 0
2025 | MISO_WUMS_2_MISO_W | MISO_WUMS | MISO_W | Internal | Summer | B8 | 500 | 1137 | 0 | 38.39 | 38.27 | 0.01 | 0
2025 | MISO_WUMS_2_MISO_W | MISO_WUMS | MISO_W | Internal | Summer | B9 | 800 | 1137 | 0 | 38.29 | 38.25 | 0.01 | 0
2025 | MISO_WUMS_2_MISO_W | MISO_WUMS | MISO_W | Internal | Summer | B10 | 1262 | 1137 | 0 | 36.95 | 29.48 | 0.01 | 0
2025 | MISO_WUMS_2_MISO_W | MISO_WUMS | MISO_W | Internal | Winter | B16 | 25 | 1137 | 0 | 58.59 | 36.61 | 0.01 | 0
2025 | MISO_WUMS_2_MISO_W | MISO_WUMS | MISO_W | Internal | Winter | B17 | 100 | 1137 | 0 | 49.18 | 37.81 | 0.01 | 0
2025 | MISO_WUMS_2_MISO_W | MISO_WUMS | MISO_W | Internal | Winter | B18 | 400 | 1137 | 0 | 44.69 | 42.61 | 0.01 | 0
2025 | MISO_WUMS_2_MISO_W | MISO_WUMS | MISO_W | Internal | Winter | B19 | 700 | 1137 | 0 | 42.5 | 39.41 | 0.01 | 0
2025 | MISO_WUMS_2_MISO_W | MISO_WUMS | MISO_W | Internal | Winter | B20 | 935 | 1137 | 0 | 37.35 | 29.03 | 0.01 | 0
2025 | MISO_WUMS_2_PJM_ROR | MISO_WUMS | PJM_ROR | Internal | Shoulder | B11 | 25 | 1600 | 0.33 | 55 | 56.98 | 2 | 0
2025 | MISO_WUMS_2_PJM_ROR | MISO_WUMS | PJM_ROR | Internal | Shoulder | B12 | 200 | 1600 | 916.55 | 47.89 | 49.89 | 2 | 0
2025 | MISO_WUMS_2_PJM_ROR | MISO_WUMS | PJM_ROR | Internal | Shoulder | B13 | 600 | 1600 | 677.19 | 42.88 | 44.88 | 2 | 0
2025 | MISO_WUMS_2_PJM_ROR | MISO_WUMS | PJM_ROR | Internal | Shoulder | B14 | 900 | 1600 | 419.87 | 40.08 | 42.08 | 2 | 0
2025 | MISO_WUMS_2_PJM_ROR | MISO_WUMS | PJM_ROR | Internal | Shoulder | B15 | 1203 | 1600 | 0 | 39.73 | 39.97 | 2 | 0
2025 | MISO_WUMS_2_PJM_ROR | MISO_WUMS | PJM_ROR | Internal | Summer | B1 | 10 | 1600 | 1600 | 63.83 | 71.95 | 2 | 6.11
2025 | MISO_WUMS_2_PJM_ROR | MISO_WUMS | PJM_ROR | Internal | Summer | B2 | 25 | 1600 | 1600 | 63.83 | 69.94 | 2 | 4.11
2025 | MISO_WUMS_2_PJM_ROR | MISO_WUMS | PJM_ROR | Internal | Summer | B3 | 75 | 1600 | 0 | 63.83 | 65.45 | 2 | 0
2025 | MISO_WUMS_2_PJM_ROR | MISO_WUMS | PJM_ROR | Internal | Summer | B4 | 100 | 1600 | 0 | 63.83 | 65.45 | 2 | 0
2025 | MISO_WUMS_2_PJM_ROR | MISO_WUMS | PJM_ROR | Internal | Summer | B5 | 200 | 1600 | 0 | 62.64 | 60.64 | 2 | 0
2025 | MISO_WUMS_2_PJM_ROR | MISO_WUMS | PJM_ROR | Internal | Summer | B6 | 300 | 1600 | 96.07 | 50.79 | 52.79 | 2 | 0
2025 | MISO_WUMS_2_PJM_ROR | MISO_WUMS | PJM_ROR | Internal | Summer | B7 | 400 | 1600 | 961.03 | 41.27 | 43.27 | 2 | 0
2025 | MISO_WUMS_2_PJM_ROR | MISO_WUMS | PJM_ROR | Internal | Summer | B8 | 500 | 1600 | 596.92 | 38.39 | 40.39 | 2 | 0
2025 | MISO_WUMS_2_PJM_ROR | MISO_WUMS | PJM_ROR | Internal | Summer | B9 | 800 | 1600 | 0 | 38.29 | 38.46 | 2 | 0
2025 | MISO_WUMS_2_PJM_ROR | MISO_WUMS | PJM_ROR | Internal | Summer | B10 | 1262 | 1600 | 0 | 36.95 | 36.21 | 2 | 0
2025 | MISO_WUMS_2_PJM_ROR | MISO_WUMS | PJM_ROR | Internal | Winter | B16 | 25 | 1600 | 653.69 | 58.59 | 60.59 | 2 | 0
2025 | MISO_WUMS_2_PJM_ROR | MISO_WUMS | PJM_ROR | Internal | Winter | B17 | 100 | 1600 | 989.91 | 49.18 | 51.18 | 2 | 0
2025 | MISO_WUMS_2_PJM_ROR | MISO_WUMS | PJM_ROR | Internal | Winter | B18 | 400 | 1600 | 1089.59 | 44.69 | 46.69 | 2 | 0
2025 | MISO_WUMS_2_PJM_ROR | MISO_WUMS | PJM_ROR | Internal | Winter | B19 | 700 | 1600 | 0 | 42.5 | 44.13 | 2 | 0
2025 | MISO_WUMS_2_PJM_ROR | MISO_WUMS | PJM_ROR | Internal | Winter | B20 | 935 | 1600 | 0 | 37.35 | 38.57 | 2 | 0
2025 | NE_2_MAPP_US | NE | MAPP_US | Internal | Shoulder | B11 | 25 | 1600 | 0 | 50.3 | 47.98 | 5 | 0
2025 | NE_2_MAPP_US | NE | MAPP_US | Internal | Shoulder | B12 | 200 | 1600 | 0 | 39.34 | 35.46 | 5 | 0
2025 | NE_2_MAPP_US | NE | MAPP_US | Internal | Shoulder | B13 | 600 | 1600 | 0 | 35.99 | 33.99 | 5 | 0
2025 | NE_2_MAPP_US | NE | MAPP_US | Internal | Shoulder | B14 | 900 | 1600 | 0 | 28.51 | 33.44 | 5 | 0
2025 | NE_2_MAPP_US | NE | MAPP_US | Internal | Shoulder | B15 | 1203 | 1600 | 0 | 22.73 | 27.04 | 5 | 0
2025 | NE_2_MAPP_US | NE | MAPP_US | Internal | Summer | B1 | 10 | 1600 | 0 | 64.07 | 61.52 | 5 | 0
2025 | NE_2_MAPP_US | NE | MAPP_US | Internal | Summer | B2 | 25 | 1600 | 0 | 62.93 | 60.48 | 5 | 0
2025 | NE_2_MAPP_US | NE | MAPP_US | Internal | Summer | B3 | 75 | 1600 | 0 | 66.25 | 59.25 | 5 | 0
2025 | NE_2_MAPP_US | NE | MAPP_US | Internal | Summer | B4 | 100 | 1600 | 0 | 64.81 | 57.81 | 5 | 0
2025 | NE_2_MAPP_US | NE | MAPP_US | Internal | Summer | B5 | 200 | 1600 | 0 | 60.93 | 55.63 | 5 | 0
2025 | NE_2_MAPP_US | NE | MAPP_US | Internal | Summer | B6 | 300 | 1600 | 0 | 50.78 | 43.78 | 5 | 0
2025 | NE_2_MAPP_US | NE | MAPP_US | Internal | Summer | B7 | 400 | 1600 | 0 | 41.26 | 34.26 | 5 | 0
2025 | NE_2_MAPP_US | NE | MAPP_US | Internal | Summer | B8 | 500 | 1600 | 0 | 38.27 | 31.27 | 5 | 0
2025 | NE_2_MAPP_US | NE | MAPP_US | Internal | Summer | B9 | 800 | 1600 | 0 | 34.01 | 31.25 | 5 | 0
2025 | NE_2_MAPP_US | NE | MAPP_US | Internal | Summer | B10 | 1262 | 1600 | 0 | 24.48 | 25.27 | 5 | 0
2025 | NE_2_MAPP_US | NE | MAPP_US | Internal | Winter | B16 | 25 | 1600 | 0 | 31.23 | 35.61 | 5 | 0
2025 | NE_2_MAPP_US | NE | MAPP_US | Internal | Winter | B17 | 100 | 1600 | 0 | 32.8 | 35.61 | 5 | 0
2025 | NE_2_MAPP_US | NE | MAPP_US | Internal | Winter | B18 | 400 | 1600 | 0 | 37.61 | 35.61 | 5 | 0
2025 | NE_2_MAPP_US | NE | MAPP_US | Internal | Winter | B19 | 700 | 1600 | 0 | 31.23 | 35.61 | 5 | 0
2025 | NE_2_MAPP_US | NE | MAPP_US | Internal | Winter | B20 | 935 | 1600 | 0 | 23.8 | 25.38 | 5 | 0
2025 | NE_2_MISO_W | NE | MISO_W | Internal | Shoulder | B11 | 25 | 1600 | 0.01 | 50.3 | 54.98 | 5 | 0
2025 | NE_2_MISO_W | NE | MISO_W | Internal | Shoulder | B12 | 200 | 1600 | 0 | 39.34 | 42.46 | 5 | 0
2025 | NE_2_MISO_W | NE | MISO_W | Internal | Shoulder | B13 | 600 | 1600 | 800.57 | 35.99 | 40.99 | 5 | 0
2025 | NE_2_MISO_W | NE | MISO_W | Internal | Shoulder | B14 | 900 | 1600 | 1600 | 28.51 | 38.3 | 5 | 4.79
2025 | NE_2_MISO_W | NE | MISO_W | Internal | Shoulder | B15 | 1203 | 1600 | 1600 | 22.73 | 28.87 | 5 | 1.14
2025 | NE_2_MISO_W | NE | MISO_W | Internal | Summer | B1 | 10 | 1600 | 0.02 | 64.07 | 68.52 | 5 | 0
2025 | NE_2_MISO_W | NE | MISO_W | Internal | Summer | B2 | 25 | 1600 | 0 | 62.93 | 67.48 | 5 | 0
2025 | NE_2_MISO_W | NE | MISO_W | Internal | Summer | B3 | 75 | 1600 | 0 | 66.25 | 66.25 | 5 | 0
2025 | NE_2_MISO_W | NE | MISO_W | Internal | Summer | B4 | 100 | 1600 | 0 | 64.81 | 64.81 | 5 | 0
2025 | NE_2_MISO_W | NE | MISO_W | Internal | Summer | B5 | 200 | 1600 | 0 | 60.93 | 62.63 | 5 | 0
2025 | NE_2_MISO_W | NE | MISO_W | Internal | Summer | B6 | 300 | 1600 | 0 | 50.78 | 50.78 | 5 | 0
2025 | NE_2_MISO_W | NE | MISO_W | Internal | Summer | B7 | 400 | 1600 | 0 | 41.26 | 41.26 | 5 | 0
2025 | NE_2_MISO_W | NE | MISO_W | Internal | Summer | B8 | 500 | 1600 | 0 | 38.27 | 38.27 | 5 | 0
2025 | NE_2_MISO_W | NE | MISO_W | Internal | Summer | B9 | 800 | 1600 | 0 | 34.01 | 38.25 | 5 | 0
2025 | NE_2_MISO_W | NE | MISO_W | Internal | Summer | B10 | 1262 | 1600 | 933.21 | 24.48 | 29.48 | 5 | 0
2025 | NE_2_MISO_W | NE | MISO_W | Internal | Winter | B16 | 25 | 1600 | 1599.98 | 31.23 | 36.61 | 5 | 0.38
2025 | NE_2_MISO_W | NE | MISO_W | Internal | Winter | B17 | 100 | 1600 | 1599.92 | 32.8 | 37.81 | 5 | 0.01
2025 | NE_2_MISO_W | NE | MISO_W | Internal | Winter | B18 | 400 | 1600 | 1543.88 | 37.61 | 42.61 | 5 | 0
2025 | NE_2_MISO_W | NE | MISO_W | Internal | Winter | B19 | 700 | 1600 | 1600 | 31.23 | 39.41 | 5 | 3.17
2025 | NE_2_MISO_W | NE | MISO_W | Internal | Winter | B20 | 935 | 1600 | 1600 | 23.8 | 29.03 | 5 | 0.23
2025 | NE_2_SPP_N | NE | SPP_N | Internal | Shoulder | B11 | 25 | 1800 | 733.48 | 50.3 | 50.31 | 0.01 | 0
2025 | NE_2_SPP_N | NE | SPP_N | Internal | Shoulder | B12 | 200 | 1800 | 1158.39 | 39.34 | 39.35 | 0.01 | 0
2025 | NE_2_SPP_N | NE | SPP_N | Internal | Shoulder | B13 | 600 | 1800 | 785 | 35.99 | 36.01 | 0.01 | 0
2025 | NE_2_SPP_N | NE | SPP_N | Internal | Shoulder | B14 | 900 | 1800 | 363.35 | 28.51 | 28.52 | 0.01 | 0
2025 | NE_2_SPP_N | NE | SPP_N | Internal | Shoulder | B15 | 1203 | 1800 | 97.6 | 22.73 | 22.74 | 0.01 | 0
2025 | NE_2_SPP_N | NE | SPP_N | Internal | Summer | B1 | 10 | 1800 | 0.45 | 64.07 | 64.05 | 0.01 | 0
2025 | NE_2_SPP_N | NE | SPP_N | Internal | Summer | B2 | 25 | 1800 | 654.02 | 62.93 | 62.94 | 0.01 | 0
2025 | NE_2_SPP_N | NE | SPP_N | Internal | Summer | B3 | 75 | 1800 | 621.35 | 66.25 | 66.27 | 0.01 | 0
2025 | NE_2_SPP_N | NE | SPP_N | Internal | Summer | B4 | 100 | 1800 | 679.81 | 64.81 | 64.82 | 0.01 | 0
2025 | NE_2_SPP_N | NE | SPP_N | Internal | Summer | B5 | 200 | 1800 | 543.83 | 60.93 | 60.95 | 0.01 | 0
2025 | NE_2_SPP_N | NE | SPP_N | Internal | Summer | B6 | 300 | 1800 | 1800 | 50.78 | 53.45 | 0.01 | 2.66
2025 | NE_2_SPP_N | NE | SPP_N | Internal | Summer | B7 | 400 | 1800 | 1800 | 41.26 | 42.87 | 0.01 | 1.6
2025 | NE_2_SPP_N | NE | SPP_N | Internal | Summer | B8 | 500 | 1800 | 1626.75 | 38.27 | 38.29 | 0.01 | 0
2025 | NE_2_SPP_N | NE | SPP_N | Internal | Summer | B9 | 800 | 1800 | 1800 | 34.01 | 37.96 | 0.01 | 3.94
2025 | NE_2_SPP_N | NE | SPP_N | Internal | Summer | B10 | 1262 | 1800 | 1800 | 24.48 | 28.56 | 0.01 | 4.07
2025 | NE_2_SPP_N | NE | SPP_N | Internal | Winter | B16 | 25 | 1800 | 1800 | 31.23 | 37.75 | 0.01 | 6.5
2025 | NE_2_SPP_N | NE | SPP_N | Internal | Winter | B17 | 100 | 1800 | 1604.56 | 32.8 | 32.81 | 0.01 | 0
2025 | NE_2_SPP_N | NE | SPP_N | Internal | Winter | B18 | 400 | 1800 | 1413.8 | 37.61 | 37.63 | 0.01 | 0
2025 | NE_2_SPP_N | NE | SPP_N | Internal | Winter | B19 | 700 | 1800 | 1184.8 | 31.23 | 31.25 | 0.01 | 0
2025 | NE_2_SPP_N | NE | SPP_N | Internal | Winter | B20 | 935 | 1800 | 1800 | 23.8 | 24.89 | 0.01 | 1.07
2025 | NEISO_2_NYISO_A-F | NEISO | NYISO_A-F | Internal | Shoulder | B11 | 25 | 600 | 129.45 | 38.89 | 41.89 | 3 | 0
2025 | NEISO_2_NYISO_A-F | NEISO | NYISO_A-F | Internal | Shoulder | B12 | 200 | 600 | 0.04 | 38.89 | 41.87 | 3 | 0
2025 | NEISO_2_NYISO_A-F | NEISO | NYISO_A-F | Internal | Shoulder | B13 | 600 | 600 | 0 | 38.89 | 40.44 | 3 | 0
2025 | NEISO_2_NYISO_A-F | NEISO | NYISO_A-F | Internal | Shoulder | B14 | 900 | 600 | 0 | 38.89 | 40.44 | 3 | 0
2025 | NEISO_2_NYISO_A-F | NEISO | NYISO_A-F | Internal | Shoulder | B15 | 1203 | 600 | 0 | 38.89 | 40.44 | 3 | 0
2025 | NEISO_2_NYISO_A-F | NEISO | NYISO_A-F | Internal | Summer | B1 | 10 | 600 | 0 | 77.96 | 61.23 | 3 | 0
2025 | NEISO_2_NYISO_A-F | NEISO | NYISO_A-F | Internal | Summer | B2 | 25 | 600 | 0 | 72.97 | 61.23 | 3 | 0
2025 | NEISO_2_NYISO_A-F | NEISO | NYISO_A-F | Internal | Summer | B3 | 75 | 600 | 131.14 | 50 | 53 | 3 | 0
2025 | NEISO_2_NYISO_A-F | NEISO | NYISO_A-F | Internal | Summer | B4 | 100 | 600 | 600 | 39.58 | 49.84 | 3 | 7.26
2025 | NEISO_2_NYISO_A-F | NEISO | NYISO_A-F | Internal | Summer | B5 | 200 | 600 | 600 | 35.72 | 47.98 | 3 | 9.26
2025 | NEISO_2_NYISO_A-F | NEISO | NYISO_A-F | Internal | Summer | B6 | 300 | 600 | 600 | 35.72 | 44.8 | 3 | 6.09
2025 | NEISO_2_NYISO_A-F | NEISO | NYISO_A-F | Internal | Summer | B7 | 400 | 600 | 600 | 35.72 | 40.41 | 3 | 1.69
2025 | NEISO_2_NYISO_A-F | NEISO | NYISO_A-F | Internal | Summer | B8 | 500 | 600 | 132.71 | 35.72 | 38.72 | 3 | 0
2025 | NEISO_2_NYISO_A-F | NEISO | NYISO_A-F | Internal | Summer | B9 | 800 | 600 | 0 | 35.72 | 38.37 | 3 | 0
2025 | NEISO_2_NYISO_A-F | NEISO | NYISO_A-F | Internal | Summer | B10 | 1262 | 600 | 0 | 35.72 | 38.37 | 3 | 0
2025 | NEISO_2_NYISO_A-F | NEISO | NYISO_A-F | Internal | Winter | B16 | 25 | 600 | 0 | 48.68 | 48.54 | 3 | 0
2025 | NEISO_2_NYISO_A-F | NEISO | NYISO_A-F | Internal | Winter | B17 | 100 | 600 | 0 | 48.68 | 44.25 | 3 | 0
2025 | NEISO_2_NYISO_A-F | NEISO | NYISO_A-F | Internal | Winter | B18 | 400 | 600 | 0 | 48.68 | 44.25 | 3 | 0
2025 | NEISO_2_NYISO_A-F | NEISO | NYISO_A-F | Internal | Winter | B19 | 700 | 600 | 0 | 48.68 | 44.25 | 3 | 0
2025 | NEISO_2_NYISO_A-F | NEISO | NYISO_A-F | Internal | Winter | B20 | 935 | 600 | 0 | 48.68 | 44.25 | 3 | 0
2025 | NEISO_2_NYISO_G-I | NEISO | NYISO_G-I | Internal | Shoulder | B11 | 25 | 600 | 600 | 38.89 | 55.56 | 3 | 13.68
2025 | NEISO_2_NYISO_G-I | NEISO | NYISO_G-I | Internal | Shoulder | B12 | 200 | 600 | 500.49 | 38.89 | 41.89 | 3 | 0
2025 | NEISO_2_NYISO_G-I | NEISO | NYISO_G-I | Internal | Shoulder | B13 | 600 | 600 | 0.01 | 38.89 | 41.87 | 3 | 0
2025 | NEISO_2_NYISO_G-I | NEISO | NYISO_G-I | Internal | Shoulder | B14 | 900 | 600 | 0 | 38.89 | 41.78 | 3 | 0
2025 | NEISO_2_NYISO_G-I | NEISO | NYISO_G-I | Internal | Shoulder | B15 | 1203 | 600 | 0 | 38.89 | 40.45 | 3 | 0
2025 | NEISO_2_NYISO_G-I | NEISO | NYISO_G-I | Internal | Summer | B1 | 10 | 600 | 12.17 | 77.96 | 80.96 | 3 | 0
2025 | NEISO_2_NYISO_G-I | NEISO | NYISO_G-I | Internal | Summer | B2 | 25 | 600 | 580.22 | 72.97 | 75.97 | 3 | 0
2025 | NEISO_2_NYISO_G-I | NEISO | NYISO_G-I | Internal | Summer | B3 | 75 | 600 | 600 | 50 | 57.43 | 3 | 4.43
2025 | NEISO_2_NYISO_G-I | NEISO | NYISO_G-I | Internal | Summer | B4 | 100 | 600 | 600 | 39.58 | 54.78 | 3 | 12.2
2025 | NEISO_2_NYISO_G-I | NEISO | NYISO_G-I | Internal | Summer | B5 | 200 | 600 | 600 | 35.72 | 50.89 | 3 | 12.17
2025 | NEISO_2_NYISO_G-I | NEISO | NYISO_G-I | Internal | Summer | B6 | 300 | 600 | 600 | 35.72 | 50.89 | 3 | 12.17
2025 | NEISO_2_NYISO_G-I | NEISO | NYISO_G-I | Internal | Summer | B7 | 400 | 600 | 600 | 35.72 | 49.26 | 3 | 10.54
2025 | NEISO_2_NYISO_G-I | NEISO | NYISO_G-I | Internal | Summer | B8 | 500 | 600 | 599.98 | 35.72 | 38.73 | 3 | 0.01
2025 | NEISO_2_NYISO_G-I | NEISO | NYISO_G-I | Internal | Summer | B9 | 800 | 600 | 0 | 35.72 | 38.38 | 3 | 0
2025 | NEISO_2_NYISO_G-I | NEISO | NYISO_G-I | Internal | Summer | B10 | 1262 | 600 | 0 | 35.72 | 38.38 | 3 | 0
2025 | NEISO_2_NYISO_G-I | NEISO | NYISO_G-I | Internal | Winter | B16 | 25 | 600 | 600 | 48.68 | 66.6 | 3 | 14.92
2025 | NEISO_2_NYISO_G-I | NEISO | NYISO_G-I | Internal | Winter | B17 | 100 | 600 | 600 | 48.68 | 54.01 | 3 | 2.33
2025 | NEISO_2_NYISO_G-I | NEISO | NYISO_G-I | Internal | Winter | B18 | 400 | 600 | 600 | 48.68 | 52.71 | 3 | 1.03
2025 | NEISO_2_NYISO_G-I | NEISO | NYISO_G-I | Internal | Winter | B19 | 700 | 600 | 0.01 | 48.68 | 51.67 | 3 | 0
2025 | NEISO_2_NYISO_G-I | NEISO | NYISO_G-I | Internal | Winter | B20 | 935 | 600 | 0 | 48.68 | 48.18 | 3 | 0
2025 | NEISO_2_NYISO_J-K | NEISO | NYISO_J-K | Internal | Shoulder | B11 | 25 | 430 | 430 | 38.89 | 55.58 | 3 | 13.69
2025 | NEISO_2_NYISO_J-K | NEISO | NYISO_J-K | Internal | Shoulder | B12 | 200 | 430 | 429.96 | 38.89 | 41.9 | 3 | 0.01
2025 | NEISO_2_NYISO_J-K | NEISO | NYISO_J-K | Internal | Shoulder | B13 | 600 | 430 | 23.17 | 38.89 | 41.89 | 3 | 0
2025 | NEISO_2_NYISO_J-K | NEISO | NYISO_J-K | Internal | Shoulder | B14 | 900 | 430 | 0 | 38.89 | 41.79 | 3 | 0
2025 | NEISO_2_NYISO_J-K | NEISO | NYISO_J-K | Internal | Shoulder | B15 | 1203 | 430 | 0 | 38.89 | 40.47 | 3 | 0
2025 | NEISO_2_NYISO_J-K | NEISO | NYISO_J-K | Internal | Summer | B1 | 10 | 430 | 428.92 | 77.96 | 80.98 | 3 | 0.01
2025 | NEISO_2_NYISO_J-K | NEISO | NYISO_J-K | Internal | Summer | B2 | 25 | 430 | 429.74 | 72.97 | 75.98 | 3 | 0.01
2025 | NEISO_2_NYISO_J-K | NEISO | NYISO_J-K | Internal | Summer | B3 | 75 | 430 | 430 | 50 | 57.44 | 3 | 4.44
2025 | NEISO_2_NYISO_J-K | NEISO | NYISO_J-K | Internal | Summer | B4 | 100 | 430 | 430 | 39.58 | 54.8 | 3 | 12.21
2025 | NEISO_2_NYISO_J-K | NEISO | NYISO_J-K | Internal | Summer | B5 | 200 | 430 | 430 | 35.72 | 50.9 | 3 | 12.18
2025 | NEISO_2_NYISO_J-K | NEISO | NYISO_J-K | Internal | Summer | B6 | 300 | 430 | 430 | 35.72 | 50.9 | 3 | 12.18
2025 | NEISO_2_NYISO_J-K | NEISO | NYISO_J-K | Internal | Summer | B7 | 400 | 430 | 430 | 35.72 | 49.27 | 3 | 10.55
2025 | NEISO_2_NYISO_J-K | NEISO | NYISO_J-K | Internal | Summer | B8 | 500 | 430 | 429.99 | 35.72 | 38.74 | 3 | 0.02
2025 | NEISO_2_NYISO_J-K | NEISO | NYISO_J-K | Internal | Summer | B9 | 800 | 430 | 0 | 35.72 | 38.39 | 3 | 0
2025 | NEISO_2_NYISO_J-K | NEISO | NYISO_J-K | Internal | Summer | B10 | 1262 | 430 | 0 | 35.72 | 38.39 | 3 | 0
2025 | NEISO_2_NYISO_J-K | NEISO | NYISO_J-K | Internal | Winter | B16 | 25 | 430 | 430 | 48.68 | 66.61 | 3 | 14.93
2025 | NEISO_2_NYISO_J-K | NEISO | NYISO_J-K | Internal | Winter | B17 | 100 | 430 | 430 | 48.68 | 54.03 | 3 | 2.35
2025 | NEISO_2_NYISO_J-K | NEISO | NYISO_J-K | Internal | Winter | B18 | 400 | 430 | 430 | 48.68 | 52.72 | 3 | 1.04
2025 | NEISO_2_NYISO_J-K | NEISO | NYISO_J-K | Internal | Winter | B19 | 700 | 430 | 317.45 | 48.68 | 51.68 | 3 | 0
2025 | NEISO_2_NYISO_J-K | NEISO | NYISO_J-K | Internal | Winter | B20 | 935 | 430 | 0 | 48.68 | 48.19 | 3 | 0
2025 | NonRTO_Midwest_2_MISO_IN | NonRTO_Midwest | MISO_IN | Internal | Shoulder | B11 | 25 | 4450 | 0 | 63.32 | 55.32 | 8 | 0
2025 | NonRTO_Midwest_2_MISO_IN | NonRTO_Midwest | MISO_IN | Internal | Shoulder | B12 | 200 | 4450 | 0 | 56.74 | 48.74 | 8 | 0
2025 | NonRTO_Midwest_2_MISO_IN | NonRTO_Midwest | MISO_IN | Internal | Shoulder | B13 | 600 | 4450 | 0 | 50.87 | 42.87 | 8 | 0
2025 | NonRTO_Midwest_2_MISO_IN | NonRTO_Midwest | MISO_IN | Internal | Shoulder | B14 | 900 | 4450 | 0 | 44.07 | 40.43 | 8 | 0
2025 | NonRTO_Midwest_2_MISO_IN | NonRTO_Midwest | MISO_IN | Internal | Shoulder | B15 | 1203 | 4450 | 0 | 37.54 | 39.69 | 8 | 0
2025 | NonRTO_Midwest_2_MISO_IN | NonRTO_Midwest | MISO_IN | Internal | Summer | B1 | 10 | 4450 | 0 | 72.58 | 69.95 | 8 | 0
2025 | NonRTO_Midwest_2_MISO_IN | NonRTO_Midwest | MISO_IN | Internal | Summer | B2 | 25 | 4450 | 0 | 72.57 | 67.96 | 8 | 0
2025 | NonRTO_Midwest_2_MISO_IN | NonRTO_Midwest | MISO_IN | Internal | Summer | B3 | 75 | 4450 | 0 | 72.57 | 66.28 | 8 | 0
2025 | NonRTO_Midwest_2_MISO_IN | NonRTO_Midwest | MISO_IN | Internal | Summer | B4 | 100 | 4450 | 0 | 72.57 | 64.81 | 8 | 0
2025 | NonRTO_Midwest_2_MISO_IN | NonRTO_Midwest | MISO_IN | Internal | Summer | B5 | 200 | 4450 | 0 | 70.63 | 62.63 | 8 | 0
2025 | NonRTO_Midwest_2_MISO_IN | NonRTO_Midwest | MISO_IN | Internal | Summer | B6 | 300 | 4450 | 0 | 58.8 | 50.8 | 8 | 0
2025 | NonRTO_Midwest_2_MISO_IN | NonRTO_Midwest | MISO_IN | Internal | Summer | B7 | 400 | 4450 | 0 | 49.28 | 41.28 | 8 | 0
2025 | NonRTO_Midwest_2_MISO_IN | NonRTO_Midwest | MISO_IN | Internal | Summer | B8 | 500 | 4450 | 0 | 42.96 | 38.71 | 8 | 0
2025 | NonRTO_Midwest_2_MISO_IN | NonRTO_Midwest | MISO_IN | Internal | Summer | B9 | 800 | 4450 | 0 | 37.54 | 38.36 | 8 | 0
2025 | NonRTO_Midwest_2_MISO_IN | NonRTO_Midwest | MISO_IN | Internal | Summer | B10 | 1262 | 4450 | 0 | 33.78 | 36.3 | 8 | 0
2025 | NonRTO_Midwest_2_MISO_IN | NonRTO_Midwest | MISO_IN | Internal | Winter | B16 | 25 | 4450 | 0 | 70.59 | 62.59 | 8 | 0
2025 | NonRTO_Midwest_2_MISO_IN | NonRTO_Midwest | MISO_IN | Internal | Winter | B17 | 100 | 4450 | 0 | 59.59 | 51.59 | 8 | 0
2025 | NonRTO_Midwest_2_MISO_IN | NonRTO_Midwest | MISO_IN | Internal | Winter | B18 | 400 | 4450 | 0 | 52.69 | 44.69 | 8 | 0
2025 | NonRTO_Midwest_2_MISO_IN | NonRTO_Midwest | MISO_IN | Internal | Winter | B19 | 700 | 4450 | 0 | 44.03 | 42.96 | 8 | 0
2025 | NonRTO_Midwest_2_MISO_IN | NonRTO_Midwest | MISO_IN | Internal | Winter | B20 | 935 | 4450 | 0 | 37.44 | 36.98 | 8 | 0
2025 | NonRTO_Midwest_2_TVA_Transmission | NonRTO_Midwest | TVA_Transmission | Internal | Shoulder | B11 | 25 | 2400 | 0 | 63.32 | 62.82 | 8 | 0
2025 | NonRTO_Midwest_2_TVA_Transmission | NonRTO_Midwest | TVA_Transmission | Internal | Shoulder | B12 | 200 | 2400 | 0 | 56.74 | 49.99 | 8 | 0
2025 | NonRTO_Midwest_2_TVA_Transmission | NonRTO_Midwest | TVA_Transmission | Internal | Shoulder | B13 | 600 | 2400 | 0 | 50.87 | 47.23 | 8 | 0
2025 | NonRTO_Midwest_2_TVA_Transmission | NonRTO_Midwest | TVA_Transmission | Internal | Shoulder | B14 | 900 | 2400 | 0 | 44.07 | 46.57 | 8 | 0
2025 | NonRTO_Midwest_2_TVA_Transmission | NonRTO_Midwest | TVA_Transmission | Internal | Shoulder | B15 | 1203 | 2400 | 0 | 37.54 | 44.48 | 8 | 0
2025 | NonRTO_Midwest_2_TVA_Transmission | NonRTO_Midwest | TVA_Transmission | Internal | Summer | B1 | 10 | 2400 | 0 | 72.58 | 77.95 | 8 | 0
2025 | NonRTO_Midwest_2_TVA_Transmission | NonRTO_Midwest | TVA_Transmission | Internal | Summer | B2 | 25 | 2400 | 0 | 72.57 | 75.94 | 8 | 0
2025 | NonRTO_Midwest_2_TVA_Transmission | NonRTO_Midwest | TVA_Transmission | Internal | Summer | B3 | 75 | 2400 | 0 | 72.57 | 71.45 | 8 | 0
2025 | NonRTO_Midwest_2_TVA_Transmission | NonRTO_Midwest | TVA_Transmission | Internal | Summer | B4 | 100 | 2400 | 0 | 72.57 | 71.45 | 8 | 0
2025 | NonRTO_Midwest_2_TVA_Transmission | NonRTO_Midwest | TVA_Transmission | Internal | Summer | B5 | 200 | 2400 | 0 | 70.63 | 66.48 | 8 | 0
2025 | NonRTO_Midwest_2_TVA_Transmission | NonRTO_Midwest | TVA_Transmission | Internal | Summer | B6 | 300 | 2400 | 0 | 58.8 | 57.95 | 8 | 0
2025 | NonRTO_Midwest_2_TVA_Transmission | NonRTO_Midwest | TVA_Transmission | Internal | Summer | B7 | 400 | 2400 | 0 | 49.28 | 48.36 | 8 | 0
2025 | NonRTO_Midwest_2_TVA_Transmission | NonRTO_Midwest | TVA_Transmission | Internal | Summer | B8 | 500 | 2400 | 0 | 42.96 | 44.44 | 8 | 0
2025 | NonRTO_Midwest_2_TVA_Transmission | NonRTO_Midwest | TVA_Transmission | Internal | Summer | B9 | 800 | 2400 | 0 | 37.54 | 43.63 | 8 | 0
2025 | NonRTO_Midwest_2_TVA_Transmission | NonRTO_Midwest | TVA_Transmission | Internal | Summer | B10 | 1262 | 2400 | 0 | 33.78 | 40.39 | 8 | 0
2025 | NonRTO_Midwest_2_TVA_Transmission | NonRTO_Midwest | TVA_Transmission | Internal | Winter | B16 | 25 | 2400 | 0 | 70.59 | 66.37 | 8 | 0
2025 | NonRTO_Midwest_2_TVA_Transmission | NonRTO_Midwest | TVA_Transmission | Internal | Winter | B17 | 100 | 2400 | 0 | 59.59 | 51.37 | 8 | 0
2025 | NonRTO_Midwest_2_TVA_Transmission | NonRTO_Midwest | TVA_Transmission | Internal | Winter | B18 | 400 | 2400 | 0 | 52.69 | 48.06 | 8 | 0
2025 | NonRTO_Midwest_2_TVA_Transmission | NonRTO_Midwest | TVA_Transmission | Internal | Winter | B19 | 700 | 2400 | 0 | 44.03 | 46.33 | 8 | 0
2025 | NonRTO_Midwest_2_TVA_Transmission | NonRTO_Midwest | TVA_Transmission | Internal | Winter | B20 | 935 | 2400 | 0 | 37.44 | 44.57 | 8 | 0
2025 | NYISO_A-F_2_IESO | NYISO_A-F | IESO | Internal | Shoulder | B11 | 25 | 1600 | 0 | 41.89 | 34.89 | 7 | 0
2025 | NYISO_A-F_2_IESO | NYISO_A-F | IESO | Internal | Shoulder | B12 | 200 | 1600 | 0 | 41.87 | 34.87 | 7 | 0
2025 | NYISO_A-F_2_IESO | NYISO_A-F | IESO | Internal | Shoulder | B13 | 600 | 1600 | 0 | 40.44 | 33.44 | 7 | 0
2025 | NYISO_A-F_2_IESO | NYISO_A-F | IESO | Internal | Shoulder | B14 | 900 | 1600 | 0 | 40.44 | 33.44 | 7 | 0
2025 | NYISO_A-F_2_IESO | NYISO_A-F | IESO | Internal | Shoulder | B15 | 1203 | 1600 | 0 | 40.44 | 33.44 | 7 | 0
2025 | NYISO_A-F_2_IESO | NYISO_A-F | IESO | Internal | Summer | B1 | 10 | 1600 | 0 | 61.23 | 54.23 | 7 | 0
2025 | NYISO_A-F_2_IESO | NYISO_A-F | IESO | Internal | Summer | B2 | 25 | 1600 | 0 | 61.23 | 54.23 | 7 | 0
2025 | NYISO_A-F_2_IESO | NYISO_A-F | IESO | Internal | Summer | B3 | 75 | 1600 | 0 | 53 | 42.84 | 7 | 0
2025 | NYISO_A-F_2_IESO | NYISO_A-F | IESO | Internal | Summer | B4 | 100 | 1600 | 0 | 49.84 | 42.84 | 7 | 0
2025 | NYISO_A-F_2_IESO | NYISO_A-F | IESO | Internal | Summer | B5 | 200 | 1600 | 0 | 47.98 | 40.98 | 7 | 0
2025 | NYISO_A-F_2_IESO | NYISO_A-F | IESO | Internal | Summer | B6 | 300 | 1600 | 0 | 44.8 | 39.59 | 7 | 0
2025 | NYISO_A-F_2_IESO | NYISO_A-F | IESO | Internal | Summer | B7 | 400 | 1600 | 0 | 40.41 | 33.41 | 7 | 0
2025 | NYISO_A-F_2_IESO | NYISO_A-F | IESO | Internal | Summer | B8 | 500 | 1600 | 0 | 38.72 | 31.37 | 7 | 0
2025 | NYISO_A-F_2_IESO | NYISO_A-F | IESO | Internal | Summer | B9 | 800 | 1600 | 0 | 38.37 | 31.37 | 7 | 0
2025 | NYISO_A-F_2_IESO | NYISO_A-F | IESO | Internal | Summer | B10 | 1262 | 1600 | 0 | 38.37 | 31.37 | 7 | 0
2025 | NYISO_A-F_2_IESO | NYISO_A-F | IESO | Internal | Winter | B16 | 25 | 1600 | 0 | 48.54 | 41.54 | 7 | 0
2025 | NYISO_A-F_2_IESO | NYISO_A-F | IESO | Internal | Winter | B17 | 100 | 1600 | 0 | 44.25 | 37.25 | 7 | 0
2025 | NYISO_A-F_2_IESO | NYISO_A-F | IESO | Internal | Winter | B18 | 400 | 1600 | 0 | 44.25 | 37.25 | 7 | 0
2025 | NYISO_A-F_2_IESO | NYISO_A-F | IESO | Internal | Winter | B19 | 700 | 1600 | 0 | 44.25 | 37.25 | 7 | 0
2025 | NYISO_A-F_2_IESO | NYISO_A-F | IESO | Internal | Winter | B20 | 935 | 1600 | 0 | 44.25 | 37.25 | 7 | 0
2025 | NYISO_A-F_2_NEISO | NYISO_A-F | NEISO | Internal | Shoulder | B11 | 25 | 600 | 0 | 41.89 | 38.89 | 3 | 0
2025 | NYISO_A-F_2_NEISO | NYISO_A-F | NEISO | Internal | Shoulder | B12 | 200 | 600 | 0 | 41.87 | 38.89 | 3 | 0
2025 | NYISO_A-F_2_NEISO | NYISO_A-F | NEISO | Internal | Shoulder | B13 | 600 | 600 | 0 | 40.44 | 38.89 | 3 | 0
2025 | NYISO_A-F_2_NEISO | NYISO_A-F | NEISO | Internal | Shoulder | B14 | 900 | 600 | 0 | 40.44 | 38.89 | 3 | 0
2025 | NYISO_A-F_2_NEISO | NYISO_A-F | NEISO | Internal | Shoulder | B15 | 1203 | 600 | 0 | 40.44 | 38.89 | 3 | 0
2025 | NYISO_A-F_2_NEISO | NYISO_A-F | NEISO | Internal | Summer | B1 | 10 | 600 | 600 | 61.23 | 77.96 | 3 | 13.73
2025 | NYISO_A-F_2_NEISO | NYISO_A-F | NEISO | Internal | Summer | B2 | 25 | 600 | 600 | 61.23 | 72.97 | 3 | 8.74
2025 | NYISO_A-F_2_NEISO | NYISO_A-F | NEISO | Internal | Summer | B3 | 75 | 600 | 0 | 53 | 50 | 3 | 0
2025 | NYISO_A-F_2_NEISO | NYISO_A-F | NEISO | Internal | Summer | B4 | 100 | 600 | 0 | 49.84 | 39.58 | 3 | 0
2025 | NYISO_A-F_2_NEISO | NYISO_A-F | NEISO | Internal | Summer | B5 | 200 | 600 | 0 | 47.98 | 35.72 | 3 | 0
2025 | NYISO_A-F_2_NEISO | NYISO_A-F | NEISO | Internal | Summer | B6 | 300 | 600 | 0 | 44.8 | 35.72 | 3 | 0
2025 | NYISO_A-F_2_NEISO | NYISO_A-F | NEISO | Internal | Summer | B7 | 400 | 600 | 0 | 40.41 | 35.72 | 3 | 0
2025 | NYISO_A-F_2_NEISO | NYISO_A-F | NEISO | Internal | Summer | B8 | 500 | 600 | 0 | 38.72 | 35.72 | 3 | 0
2025 | NYISO_A-F_2_NEISO | NYISO_A-F | NEISO | Internal | Summer | B9 | 800 | 600 | 0 | 38.37 | 35.72 | 3 | 0
2025 | NYISO_A-F_2_NEISO | NYISO_A-F | NEISO | Internal | Summer | B10 | 1262 | 600 | 0 | 38.37 | 35.72 | 3 | 0
2025 | NYISO_A-F_2_NEISO | NYISO_A-F | NEISO | Internal | Winter | B16 | 25 | 600 | 0 | 48.54 | 48.68 | 3 | 0
2025 | NYISO_A-F_2_NEISO | NYISO_A-F | NEISO | Internal | Winter | B17 | 100 | 600 | 600 | 44.25 | 48.68 | 3 | 1.43
2025 | NYISO_A-F_2_NEISO | NYISO_A-F | NEISO | Internal | Winter | B18 | 400 | 600 | 600 | 44.25 | 48.68 | 3 | 1.43
2025 | NYISO_A-F_2_NEISO | NYISO_A-F | NEISO | Internal | Winter | B19 | 700 | 600 | 600 | 44.25 | 48.68 | 3 | 1.43
2025 | NYISO_A-F_2_NEISO | NYISO_A-F | NEISO | Internal | Winter | B20 | 935 | 600 | 600 | 44.25 | 48.68 | 3 | 1.43
2025 | NYISO_A-F_2_NYISO_G-I | NYISO_A-F | NYISO_G-I | Internal | Shoulder | B11 | 25 | 4250 | 4250 | 41.89 | 55.56 | 0.01 | 13.66
2025 | NYISO_A-F_2_NYISO_G-I | NYISO_A-F | NYISO_G-I | Internal | Shoulder | B12 | 200 | 4250 | 3766.35 | 41.87 | 41.89 | 0.01 | 0
2025 | NYISO_A-F_2_NYISO_G-I | NYISO_A-F | NYISO_G-I | Internal | Shoulder | B13 | 600 | 4250 | 4250 | 40.44 | 41.87 | 0.01 | 1.42
2025 | NYISO_A-F_2_NYISO_G-I | NYISO_A-F | NYISO_G-I | Internal | Shoulder | B14 | 900 | 4250 | 4250 | 40.44 | 41.78 | 0.01 | 1.32
2025 | NYISO_A-F_2_NYISO_G-I | NYISO_A-F | NYISO_G-I | Internal | Shoulder | B15 | 1203 | 4250 | 2359.06 | 40.44 | 40.45 | 0.01 | 0
2025 | NYISO_A-F_2_NYISO_G-I | NYISO_A-F | NYISO_G-I | Internal | Summer | B1 | 10 | 4250 | 4250 | 61.23 | 80.96 | 0.01 | 19.72
2025 | NYISO_A-F_2_NYISO_G-I | NYISO_A-F | NYISO_G-I | Internal | Summer | B2 | 25 | 4250 | 4250 | 61.23 | 75.97 | 0.01 | 14.73
2025 | NYISO_A-F_2_NYISO_G-I | NYISO_A-F | NYISO_G-I | Internal | Summer | B3 | 75 | 4250 | 4250 | 53 | 57.43 | 0.01 | 4.42
2025 | NYISO_A-F_2_NYISO_G-I | NYISO_A-F | NYISO_G-I | Internal | Summer | B4 | 100 | 4250 | 4250 | 49.84 | 54.78 | 0.01 | 4.93
2025 | NYISO_A-F_2_NYISO_G-I | NYISO_A-F | NYISO_G-I | Internal | Summer | B5 | 200 | 4250 | 4250 | 47.98 | 50.89 | 0.01 | 2.9
2025 | NYISO_A-F_2_NYISO_G-I | NYISO_A-F | NYISO_G-I | Internal | Summer | B6 | 300 | 4250 | 4250 | 44.8 | 50.89 | 0.01 | 6.07
2025 | NYISO_A-F_2_NYISO_G-I | NYISO_A-F | NYISO_G-I | Internal | Summer | B7 | 400 | 4250 | 4250 | 40.41 | 49.26 | 0.01 | 8.83
2025 | NYISO_A-F_2_NYISO_G-I | NYISO_A-F | NYISO_G-I | Internal | Summer | B8 | 500 | 4250 | 3664.98 | 38.72 | 38.73 | 0.01 | 0
2025 | NYISO_A-F_2_NYISO_G-I | NYISO_A-F | NYISO_G-I | Internal | Summer | B9 | 800 | 4250 | 3576.82 | 38.37 | 38.38 | 0.01 | 0
2025 | NYISO_A-F_2_NYISO_G-I | NYISO_A-F | NYISO_G-I | Internal | Summer | B10 | 1262 | 4250 | 1243.25 | 38.37 | 38.38 | 0.01 | 0
2025 | NYISO_A-F_2_NYISO_G-I | NYISO_A-F | NYISO_G-I | Internal | Winter | B16 | 25 | 4250 | 4250 | 48.54 | 66.6 | 0.01 | 18.05
2025 | NYISO_A-F_2_NYISO_G-I | NYISO_A-F | NYISO_G-I | Internal | Winter | B17 | 100 | 4250 | 4250 | 44.25 | 54.01 | 0.01 | 9.75
2025 | NYISO_A-F_2_NYISO_G-I | NYISO_A-F | NYISO_G-I | Internal | Winter | B18 | 400 | 4250 | 4250 | 44.25 | 52.71 | 0.01 | 8.45
2025 | NYISO_A-F_2_NYISO_G-I | NYISO_A-F | NYISO_G-I | Internal | Winter | B19 | 700 | 4250 | 4250 | 44.25 | 51.67 | 0.01 | 7.4
2025 | NYISO_A-F_2_NYISO_G-I | NYISO_A-F | NYISO_G-I | Internal | Winter | B20 | 935 | 4250 | 4250 | 44.25 | 48.18 | 0.01 | 3.91
2025 | NYISO_A-F_2_PJM_ROM | NYISO_A-F | PJM_ROM | Internal | Shoulder | B11 | 25 | 1000 | 1000 | 41.89 | 56.97 | 8 | 7.09
2025 | NYISO_A-F_2_PJM_ROM | NYISO_A-F | PJM_ROM | Internal | Shoulder | B12 | 200 | 1000 | 777.9 | 41.87 | 49.87 | 8 | 0
2025 | NYISO_A-F_2_PJM_ROM | NYISO_A-F | PJM_ROM | Internal | Shoulder | B13 | 600 | 1000 | 0 | 40.44 | 44.89 | 8 | 0
2025 | NYISO_A-F_2_PJM_ROM | NYISO_A-F | PJM_ROM | Internal | Shoulder | B14 | 900 | 1000 | 0 | 40.44 | 42.09 | 8 | 0
2025 | NYISO_A-F_2_PJM_ROM | NYISO_A-F | PJM_ROM | Internal | Shoulder | B15 | 1203 | 1000 | 0 | 40.44 | 39.98 | 8 | 0
2025 | NYISO_A-F_2_PJM_ROM | NYISO_A-F | PJM_ROM | Internal | Summer | B1 | 10 | 1000 | 1000 | 61.23 | 71.96 | 8 | 2.73
2025 | NYISO_A-F_2_PJM_ROM | NYISO_A-F | PJM_ROM | Internal | Summer | B2 | 25 | 1000 | 999.99 | 61.23 | 69.96 | 8 | 0.73
2025 | NYISO_A-F_2_PJM_ROM | NYISO_A-F | PJM_ROM | Internal | Summer | B3 | 75 | 1000 | 1000 | 53 | 65.44 | 8 | 4.44
2025 | NYISO_A-F_2_PJM_ROM | NYISO_A-F | PJM_ROM | Internal | Summer | B4 | 100 | 1000 | 1000 | 49.84 | 65.44 | 8 | 7.6
2025 | NYISO_A-F_2_PJM_ROM | NYISO_A-F | PJM_ROM | Internal | Summer | B5 | 200 | 1000 | 1000 | 47.98 | 60.63 | 8 | 4.66
2025 | NYISO_A-F_2_PJM_ROM | NYISO_A-F | PJM_ROM | Internal | Summer | B6 | 300 | 1000 | 124.59 | 44.8 | 52.8 | 8 | 0
2025 | NYISO_A-F_2_PJM_ROM | NYISO_A-F | PJM_ROM | Internal | Summer | B7 | 400 | 1000 | 0 | 40.41 | 43.28 | 8 | 0
2025 | NYISO_A-F_2_PJM_ROM | NYISO_A-F | PJM_ROM | Internal | Summer | B8 | 500 | 1000 | 0 | 38.72 | 40.41 | 8 | 0
2025 | NYISO_A-F_2_PJM_ROM | NYISO_A-F | PJM_ROM | Internal | Summer | B9 | 800 | 1000 | 0 | 38.37 | 38.48 | 8 | 0
2025 | NYISO_A-F_2_PJM_ROM | NYISO_A-F | PJM_ROM | Internal | Summer | B10 | 1262 | 1000 | 0 | 38.37 | 36.22 | 8 | 0
2025 | NYISO_A-F_2_PJM_ROM | NYISO_A-F | PJM_ROM | Internal | Winter | B16 | 25 | 1000 | 1000 | 48.54 | 60.6 | 8 | 4.06
2025 | NYISO_A-F_2_PJM_ROM | NYISO_A-F | PJM_ROM | Internal | Winter | B17 | 100 | 1000 | 0 | 44.25 | 51.19 | 8 | 0
2025 | NYISO_A-F_2_PJM_ROM | NYISO_A-F | PJM_ROM | Internal | Winter | B18 | 400 | 1000 | 0 | 44.25 | 46.7 | 8 | 0
2025 | NYISO_A-F_2_PJM_ROM | NYISO_A-F | PJM_ROM | Internal | Winter | B19 | 700 | 1000 | 0 | 44.25 | 44.14 | 8 | 0
2025 | NYISO_A-F_2_PJM_ROM | NYISO_A-F | PJM_ROM | Internal | Winter | B20 | 935 | 1000 | 0 | 44.25 | 38.58 | 8 | 0
2025 | NYISO_G-I_2_NEISO | NYISO_G-I | NEISO | Internal | Shoulder | B11 | 25 | 600 | 0 | 55.56 | 38.89 | 3 | 0
2025 | NYISO_G-I_2_NEISO | NYISO_G-I | NEISO | Internal | Shoulder | B12 | 200 | 600 | 0 | 41.89 | 38.89 | 3 | 0
2025 | NYISO_G-I_2_NEISO | NYISO_G-I | NEISO | Internal | Shoulder | B13 | 600 | 600 | 0 | 41.87 | 38.89 | 3 | 0
2025 | NYISO_G-I_2_NEISO | NYISO_G-I | NEISO | Internal | Shoulder | B14 | 900 | 600 | 0 | 41.78 | 38.89 | 3 | 0
2025 | NYISO_G-I_2_NEISO | NYISO_G-I | NEISO | Internal | Shoulder | B15 | 1203 | 600 | 0 | 40.45 | 38.89 | 3 | 0
2025 | NYISO_G-I_2_NEISO | NYISO_G-I | NEISO | Internal | Summer | B1 | 10 | 600 | 0 | 80.96 | 77.96 | 3 | 0
2025 | NYISO_G-I_2_NEISO | NYISO_G-I | NEISO | Internal | Summer | B2 | 25 | 600 | 0 | 75.97 | 72.97 | 3 | 0
2025 | NYISO_G-I_2_NEISO | NYISO_G-I | NEISO | Internal | Summer | B3 | 75 | 600 | 0 | 57.43 | 50 | 3 | 0
2025 | NYISO_G-I_2_NEISO | NYISO_G-I | NEISO | Internal | Summer | B4 | 100 | 600 | 0 | 54.78 | 39.58 | 3 | 0
2025 | NYISO_G-I_2_NEISO | NYISO_G-I | NEISO | Internal | Summer | B5 | 200 | 600 | 0 | 50.89 | 35.72 | 3 | 0
2025 | NYISO_G-I_2_NEISO | NYISO_G-I | NEISO | Internal | Summer | B6 | 300 | 600 | 0 | 50.89 | 35.72 | 3 | 0
2025 | NYISO_G-I_2_NEISO | NYISO_G-I | NEISO | Internal | Summer | B7 | 400 | 600 | 0 | 49.26 | 35.72 | 3 | 0
2025 | NYISO_G-I_2_NEISO | NYISO_G-I | NEISO | Internal | Summer | B8 | 500 | 600 | 0 | 38.73 | 35.72 | 3 | 0
2025 | NYISO_G-I_2_NEISO | NYISO_G-I | NEISO | Internal | Summer | B9 | 800 | 600 | 0 | 38.38 | 35.72 | 3 | 0
2025 | NYISO_G-I_2_NEISO | NYISO_G-I | NEISO | Internal | Summer | B10 | 1262 | 600 | 0 | 38.38 | 35.72 | 3 | 0
2025 | NYISO_G-I_2_NEISO | NYISO_G-I | NEISO | Internal | Winter | B16 | 25 | 600 | 0 | 66.6 | 48.68 | 3 | 0
2025 | NYISO_G-I_2_NEISO | NYISO_G-I | NEISO | Internal | Winter | B17 | 100 | 600 | 0 | 54.01 | 48.68 | 3 | 0
2025 | NYISO_G-I_2_NEISO | NYISO_G-I | NEISO | Internal | Winter | B18 | 400 | 600 | 0 | 52.71 | 48.68 | 3 | 0
2025 | NYISO_G-I_2_NEISO | NYISO_G-I | NEISO | Internal | Winter | B19 | 700 | 600 | 0 | 51.67 | 48.68 | 3 | 0
2025 | NYISO_G-I_2_NEISO | NYISO_G-I | NEISO | Internal | Winter | B20 | 935 | 600 | 0 | 48.18 | 48.68 | 3 | 0
2025 | NYISO_G-I_2_NYISO_A-F | NYISO_G-I | NYISO_A-F | Internal | Shoulder | B11 | 25 | 1999 | 0 | 55.56 | 41.89 | 0.01 | 0
2025 | NYISO_G-I_2_NYISO_A-F | NYISO_G-I | NYISO_A-F | Internal | Shoulder | B12 | 200 | 1999 | 0.02 | 41.89 | 41.87 | 0.01 | 0
2025 | NYISO_G-I_2_NYISO_A-F | NYISO_G-I | NYISO_A-F | Internal | Shoulder | B13 | 600 | 1999 | 0 | 41.87 | 40.44 | 0.01 | 0
2025 | NYISO_G-I_2_NYISO_A-F | NYISO_G-I | NYISO_A-F | Internal | Shoulder | B14 | 900 | 1999 | 0 | 41.78 | 40.44 | 0.01 | 0
2025 | NYISO_G-I_2_NYISO_A-F | NYISO_G-I | NYISO_A-F | Internal | Shoulder | B15 | 1203 | 1999 | 0 | 40.45 | 40.44 | 0.01 | 0
2025 | NYISO_G-I_2_NYISO_A-F | NYISO_G-I | NYISO_A-F | Internal | Summer | B1 | 10 | 1999 | 0 | 80.96 | 61.23 | 0.01 | 0
2025 | NYISO_G-I_2_NYISO_A-F | NYISO_G-I | NYISO_A-F | Internal | Summer | B2 | 25 | 1999 | 0 | 75.97 | 61.23 | 0.01 | 0
2025 | NYISO_G-I_2_NYISO_A-F | NYISO_G-I | NYISO_A-F | Internal | Summer | B3 | 75 | 1999 | 0 | 57.43 | 53 | 0.01 | 0
2025 | NYISO_G-I_2_NYISO_A-F | NYISO_G-I | NYISO_A-F | Internal | Summer | B4 | 100 | 1999 | 0 | 54.78 | 49.84 | 0.01 | 0
2025 | NYISO_G-I_2_NYISO_A-F | NYISO_G-I | NYISO_A-F | Internal | Summer | B5 | 200 | 1999 | 0 | 50.89 | 47.98 | 0.01 | 0
2025 | NYISO_G-I_2_NYISO_A-F | NYISO_G-I | NYISO_A-F | Internal | Summer | B6 | 300 | 1999 | 0 | 50.89 | 44.8 | 0.01 | 0
2025 | NYISO_G-I_2_NYISO_A-F | NYISO_G-I | NYISO_A-F | Internal | Summer | B7 | 400 | 1999 | 0 | 49.26 | 40.41 | 0.01 | 0
2025 | NYISO_G-I_2_NYISO_A-F | NYISO_G-I | NYISO_A-F | Internal | Summer | B8 | 500 | 1999 | 0 | 38.73 | 38.72 | 0.01 | 0
2025 | NYISO_G-I_2_NYISO_A-F | NYISO_G-I | NYISO_A-F | Internal | Summer | B9 | 800 | 1999 | 0 | 38.38 | 38.37 | 0.01 | 0
2025 | NYISO_G-I_2_NYISO_A-F | NYISO_G-I | NYISO_A-F | Internal | Summer | B10 | 1262 | 1999 | 0 | 38.38 | 38.37 | 0.01 | 0
2025 | NYISO_G-I_2_NYISO_A-F | NYISO_G-I | NYISO_A-F | Internal | Winter | B16 | 25 | 1999 | 0 | 66.6 | 48.54 | 0.01 | 0
2025 | NYISO_G-I_2_NYISO_A-F | NYISO_G-I | NYISO_A-F | Internal | Winter | B17 | 100 | 1999 | 0 | 54.01 | 44.25 | 0.01 | 0
2025 | NYISO_G-I_2_NYISO_A-F | NYISO_G-I | NYISO_A-F | Internal | Winter | B18 | 400 | 1999 | 0 | 52.71 | 44.25 | 0.01 | 0
2025 | NYISO_G-I_2_NYISO_A-F | NYISO_G-I | NYISO_A-F | Internal | Winter | B19 | 700 | 1999 | 0 | 51.67 | 44.25 | 0.01 | 0
2025 | NYISO_G-I_2_NYISO_A-F | NYISO_G-I | NYISO_A-F | Internal | Winter | B20 | 935 | 1999 | 0 | 48.18 | 44.25 | 0.01 | 0
2025 | NYISO_G-I_2_NYISO_J-K | NYISO_G-I | NYISO_J-K | Internal | Shoulder | B11 | 25 | 6130 | 4849.7 | 55.56 | 55.58 | 0.01 | 0
2025 | NYISO_G-I_2_NYISO_J-K | NYISO_G-I | NYISO_J-K | Internal | Shoulder | B12 | 200 | 6130 | 4317.56 | 41.89 | 41.9 | 0.01 | 0
2025 | NYISO_G-I_2_NYISO_J-K | NYISO_G-I | NYISO_J-K | Internal | Shoulder | B13 | 600 | 6130 | 4428.27 | 41.87 | 41.89 | 0.01 | 0
2025 | NYISO_G-I_2_NYISO_J-K | NYISO_G-I | NYISO_J-K | Internal | Shoulder | B14 | 900 | 6130 | 4587.48 | 41.78 | 41.79 | 0.01 | 0
2025 | NYISO_G-I_2_NYISO_J-K | NYISO_G-I | NYISO_J-K | Internal | Shoulder | B15 | 1203 | 6130 | 3140.28 | 40.45 | 40.47 | 0.01 | 0
2025 | NYISO_G-I_2_NYISO_J-K | NYISO_G-I | NYISO_J-K | Internal | Summer | B1 | 10 | 6130 | 3916.51 | 80.96 | 80.98 | 0.01 | 0
2025 | NYISO_G-I_2_NYISO_J-K | NYISO_G-I | NYISO_J-K | Internal | Summer | B2 | 25 | 6130 | 4612.38 | 75.97 | 75.98 | 0.01 | 0
2025 | NYISO_G-I_2_NYISO_J-K | NYISO_G-I | NYISO_J-K | Internal | Summer | B3 | 75 | 6130 | 3621.72 | 57.43 | 57.44 | 0.01 | 0
2025 | NYISO_G-I_2_NYISO_J-K | NYISO_G-I | NYISO_J-K | Internal | Summer | B4 | 100 | 6130 | 3353.9 | 54.78 | 54.8 | 0.01 | 0
2025 | NYISO_G-I_2_NYISO_J-K | NYISO_G-I | NYISO_J-K | Internal | Summer | B5 | 200 | 6130 | 3493.99 | 50.89 | 50.9 | 0.01 | 0
2025 | NYISO_G-I_2_NYISO_J-K | NYISO_G-I | NYISO_J-K | Internal | Summer | B6 | 300 | 6130 | 5193.68 | 50.89 | 50.9 | 0.01 | 0
2025 | NYISO_G-I_2_NYISO_J-K | NYISO_G-I | NYISO_J-K | Internal | Summer | B7 | 400 | 6130 | 5387.24 | 49.26 | 49.27 | 0.01 | 0
2025 | NYISO_G-I_2_NYISO_J-K | NYISO_G-I | NYISO_J-K | Internal | Summer | B8 | 500 | 6130 | 4941.38 | 38.73 | 38.74 | 0.01 | 0
2025 | NYISO_G-I_2_NYISO_J-K | NYISO_G-I | NYISO_J-K | Internal | Summer | B9 | 800 | 6130 | 4467.97 | 38.38 | 38.39 | 0.01 | 0
2025 | NYISO_G-I_2_NYISO_J-K | NYISO_G-I | NYISO_J-K | Internal | Summer | B10 | 1262 | 6130 | 2600 | 38.38 | 38.39 | 0.01 | 0
2025 | NYISO_G-I_2_NYISO_J-K | NYISO_G-I | NYISO_J-K | Internal | Winter | B16 | 25 | 6130 | 5368.54 | 66.6 | 66.61 | 0.01 | 0
2025 | NYISO_G-I_2_NYISO_J-K | NYISO_G-I | NYISO_J-K | Internal | Winter | B17 | 100 | 6130 | 5499.53 | 54.01 | 54.03 | 0.01 | 0
2025 | NYISO_G-I_2_NYISO_J-K | NYISO_G-I | NYISO_J-K | Internal | Winter | B18 | 400 | 6130 | 5974.5 | 52.71 | 52.72 | 0.01 | 0
2025 | NYISO_G-I_2_NYISO_J-K | NYISO_G-I | NYISO_J-K | Internal | Winter | B19 | 700 | 6130 | 5629.64 | 51.67 | 51.68 | 0.01 | 0
2025 | NYISO_G-I_2_NYISO_J-K | NYISO_G-I | NYISO_J-K | Internal | Winter | B20 | 935 | 6130 | 5656.43 | 48.18 | 48.19 | 0.01 | 0
2025 | NYISO_G-I_2_PJM_E | NYISO_G-I | PJM_E | Internal | Shoulder | B11 | 25 | 1500 | 0 | 55.56 | 56.96 | 8 | 0
2025 | NYISO_G-I_2_PJM_E | NYISO_G-I | PJM_E | Internal | Shoulder | B12 | 200 | 1500 | 0.02 | 41.89 | 49.86 | 8 | 0
2025 | NYISO_G-I_2_PJM_E | NYISO_G-I | PJM_E | Internal | Shoulder | B13 | 600 | 1500 | 0 | 41.87 | 44.88 | 8 | 0
2025 | NYISO_G-I_2_PJM_E | NYISO_G-I | PJM_E | Internal | Shoulder | B14 | 900 | 1500 | 0 | 41.78 | 42.08 | 8 | 0
2025 | NYISO_G-I_2_PJM_E | NYISO_G-I | PJM_E | Internal | Shoulder | B15 | 1203 | 1500 | 0 | 40.45 | 39.99 | 8 | 0
2025 | NYISO_G-I_2_PJM_E | NYISO_G-I | PJM_E | Internal | Summer | B1 | 10 | 1500 | 0 | 80.96 | 71.97 | 8 | 0
2025 | NYISO_G-I_2_PJM_E | NYISO_G-I | PJM_E | Internal | Summer | B2 | 25 | 1500 | 0 | 75.97 | 69.97 | 8 | 0
2025 | NYISO_G-I_2_PJM_E | NYISO_G-I | PJM_E | Internal | Summer | B3 | 75 | 1500 | 960.08 | 57.43 | 65.43 | 8 | 0
2025 | NYISO_G-I_2_PJM_E | NYISO_G-I | PJM_E | Internal | Summer | B4 | 100 | 1500 | 1500 | 54.78 | 65.43 | 8 | 2.65
2025 | NYISO_G-I_2_PJM_E | NYISO_G-I | PJM_E | Internal | Summer | B5 | 200 | 1500 | 1500 | 50.89 | 60.62 | 8 | 1.73
2025 | NYISO_G-I_2_PJM_E | NYISO_G-I | PJM_E | Internal | Summer | B6 | 300 | 1500 | 0 | 50.89 | 52.79 | 8 | 0
2025 | NYISO_G-I_2_PJM_E | NYISO_G-I | PJM_E | Internal | Summer | B7 | 400 | 1500 | 0 | 49.26 | 43.27 | 8 | 0
2025 | NYISO_G-I_2_PJM_E | NYISO_G-I | PJM_E | Internal | Summer | B8 | 500 | 1500 | 0 | 38.73 | 40.42 | 8 | 0
2025 | NYISO_G-I_2_PJM_E | NYISO_G-I | PJM_E | Internal | Summer | B9 | 800 | 1500 | 0 | 38.38 | 38.49 | 8 | 0
2025 | NYISO_G-I_2_PJM_E | NYISO_G-I | PJM_E | Internal | Summer | B10 | 1262 | 1500 | 0 | 38.38 | 36.23 | 8 | 0
2025 | NYISO_G-I_2_PJM_E | NYISO_G-I | PJM_E | Internal | Winter | B16 | 25 | 1500 | 0 | 66.6 | 60.61 | 8 | 0
2025 | NYISO_G-I_2_PJM_E | NYISO_G-I | PJM_E | Internal | Winter | B17 | 100 | 1500 | 0 | 54.01 | 51.18 | 8 | 0
2025 | NYISO_G-I_2_PJM_E | NYISO_G-I | PJM_E | Internal | Winter | B18 | 400 | 1500 | 0 | 52.71 | 46.71 | 8 | 0
2025 | NYISO_G-I_2_PJM_E | NYISO_G-I | PJM_E | Internal | Winter | B19 | 700 | 1500 | 0 | 51.67 | 44.15 | 8 | 0
2025 | NYISO_G-I_2_PJM_E | NYISO_G-I | PJM_E | Internal | Winter | B20 | 935 | 1500 | 0 | 48.18 | 38.6 | 8 | 0
2025 | NYISO_J-K_2_NEISO | NYISO_J-K | NEISO | Internal | Shoulder | B11 | 25 | 0.01 | 0 | 55.58 | 38.89 | 3 | 0.5
2025 | NYISO_J-K_2_NEISO | NYISO_J-K | NEISO | Internal | Shoulder | B12 | 200 | 0.01 | 0 | 41.9 | 38.89 | 3 | 0.06
2025 | NYISO_J-K_2_NEISO | NYISO_J-K | NEISO | Internal | Shoulder | B13 | 600 | 0.01 | 0 | 41.89 | 38.89 | 3 | 0.02
2025 | NYISO_J-K_2_NEISO | NYISO_J-K | NEISO | Internal | Shoulder | B14 | 900 | 0.01 | 0 | 41.79 | 38.89 | 3 | 0.01
2025 | NYISO_J-K_2_NEISO | NYISO_J-K | NEISO | Internal | Shoulder | B15 | 1203 | 0.01 | 0 | 40.47 | 38.89 | 3 | 0.01
2025 | NYISO_J-K_2_NEISO | NYISO_J-K | NEISO | Internal | Summer | B1 | 10 | 0.01 | 0 | 80.98 | 77.96 | 3 | 1.45
2025 | NYISO_J-K_2_NEISO | NYISO_J-K | NEISO | Internal | Summer | B2 | 25 | 0.01 | 0 | 75.98 | 72.97 | 3 | 0.55
2025 | NYISO_J-K_2_NEISO | NYISO_J-K | NEISO | Internal | Summer | B3 | 75 | 0.01 | 0 | 57.44 | 50 | 3 | 0.16
2025 | NYISO_J-K_2_NEISO | NYISO_J-K | NEISO | Internal | Summer | B4 | 100 | 0.01 | 0 | 54.8 | 39.58 | 3 | 0.11
2025 | NYISO_J-K_2_NEISO | NYISO_J-K | NEISO | Internal | Summer | B5 | 200 | 0.01 | 0 | 50.9 | 35.72 | 3 | 0.05
2025 | NYISO_J-K_2_NEISO | NYISO_J-K | NEISO | Internal | Summer | B6 | 300 | 0.01 | 0 | 50.9 | 35.72 | 3 | 0.03
2025 | NYISO_J-K_2_NEISO | NYISO_J-K | NEISO | Internal | Summer | B7 | 400 | 0.01 | 0 | 49.27 | 35.72 | 3 | 0.03
2025 | NYISO_J-K_2_NEISO | NYISO_J-K | NEISO | Internal | Summer | B8 | 500 | 0.01 | 0 | 38.74 | 35.72 | 3 | 0.02
2025 | NYISO_J-K_2_NEISO | NYISO_J-K | NEISO | Internal | Summer | B9 | 800 | 0.01 | 0 | 38.39 | 35.72 | 3 | 0.01
2025 | NYISO_J-K_2_NEISO | NYISO_J-K | NEISO | Internal | Summer | B10 | 1262 | 0.01 | 0 | 38.39 | 35.72 | 3 | 0.01
2025 | NYISO_J-K_2_NEISO | NYISO_J-K | NEISO | Internal | Winter | B16 | 25 | 0.01 | 0 | 66.61 | 48.68 | 3 | 0.5
2025 | NYISO_J-K_2_NEISO | NYISO_J-K | NEISO | Internal | Winter | B17 | 100 | 0.01 | 0 | 54.03 | 48.68 | 3 | 0.12
2025 | NYISO_J-K_2_NEISO | NYISO_J-K | NEISO | Internal | Winter | B18 | 400 | 0.01 | 0 | 52.72 | 48.68 | 3 | 0.03
2025 | NYISO_J-K_2_NEISO | NYISO_J-K | NEISO | Internal | Winter | B19 | 700 | 0.01 | 0 | 51.68 | 48.68 | 3 | 0.02
2025 | NYISO_J-K_2_NEISO | NYISO_J-K | NEISO | Internal | Winter | B20 | 935 | 0.01 | 0 | 48.19 | 48.68 | 3 | 0.01
2025 | NYISO_J-K_2_NYISO_G-I | NYISO_J-K | NYISO_G-I | Internal | Shoulder | B11 | 25 | 1999 | 0.16 | 55.58 | 55.56 | 0.01 | 0
2025 | NYISO_J-K_2_NYISO_G-I | NYISO_J-K | NYISO_G-I | Internal | Shoulder | B12 | 200 | 1999 | 0.02 | 41.9 | 41.89 | 0.01 | 0
2025 | NYISO_J-K_2_NYISO_G-I | NYISO_J-K | NYISO_G-I | Internal | Shoulder | B13 | 600 | 1999 | 0 | 41.89 | 41.87 | 0.01 | 0
2025 | NYISO_J-K_2_NYISO_G-I | NYISO_J-K | NYISO_G-I | Internal | Shoulder | B14 | 900 | 1999 | 0 | 41.79 | 41.78 | 0.01 | 0
2025 | NYISO_J-K_2_NYISO_G-I | NYISO_J-K | NYISO_G-I | Internal | Shoulder | B15 | 1203 | 1999 | 0 | 40.47 | 40.45 | 0.01 | 0
2025 | NYISO_J-K_2_NYISO_G-I | NYISO_J-K | NYISO_G-I | Internal | Summer | B1 | 10 | 1999 | 0.41 | 80.98 | 80.96 | 0.01 | 0
2025 | NYISO_J-K_2_NYISO_G-I | NYISO_J-K | NYISO_G-I | Internal | Summer | B2 | 25 | 1999 | 0.16 | 75.98 | 75.97 | 0.01 | 0
2025 | NYISO_J-K_2_NYISO_G-I | NYISO_J-K | NYISO_G-I | Internal | Summer | B3 | 75 | 1999 | 0.06 | 57.44 | 57.43 | 0.01 | 0
2025 | NYISO_J-K_2_NYISO_G-I | NYISO_J-K | NYISO_G-I | Internal | Summer | B4 | 100 | 1999 | 0.04 | 54.8 | 54.78 | 0.01 | 0
2025 | NYISO_J-K_2_NYISO_G-I | NYISO_J-K | NYISO_G-I | Internal | Summer | B5 | 200 | 1999 | 0.02 | 50.9 | 50.89 | 0.01 | 0
2025 | NYISO_J-K_2_NYISO_G-I | NYISO_J-K | NYISO_G-I | Internal | Summer | B6 | 300 | 1999 | 0.01 | 50.9 | 50.89 | 0.01 | 0
2025 | NYISO_J-K_2_NYISO_G-I | NYISO_J-K | NYISO_G-I | Internal | Summer | B7 | 400 | 1999 | 0.01 | 49.27 | 49.26 | 0.01 | 0
2025 | NYISO_J-K_2_NYISO_G-I | NYISO_J-K | NYISO_G-I | Internal | Summer | B8 | 500 | 1999 | 0 | 38.74 | 38.73 | 0.01 | 0
2025 | NYISO_J-K_2_NYISO_G-I | NYISO_J-K | NYISO_G-I | Internal | Summer | B9 | 800 | 1999 | 0 | 38.39 | 38.38 | 0.01 | 0
2025 | NYISO_J-K_2_NYISO_G-I | NYISO_J-K | NYISO_G-I | Internal | Summer | B10 | 1262 | 1999 | 0 | 38.39 | 38.38 | 0.01 | 0
2025 | NYISO_J-K_2_NYISO_G-I | NYISO_J-K | NYISO_G-I | Internal | Winter | B16 | 25 | 1999 | 0.16 | 66.61 | 66.6 | 0.01 | 0
2025 | NYISO_J-K_2_NYISO_G-I | NYISO_J-K | NYISO_G-I | Internal | Winter | B17 | 100 | 1999 | 0.04 | 54.03 | 54.01 | 0.01 | 0
2025 | NYISO_J-K_2_NYISO_G-I | NYISO_J-K | NYISO_G-I | Internal | Winter | B18 | 400 | 1999 | 0.01 | 52.72 | 52.71 | 0.01 | 0
2025 | NYISO_J-K_2_NYISO_G-I | NYISO_J-K | NYISO_G-I | Internal | Winter | B19 | 700 | 1999 | 0 | 51.68 | 51.67 | 0.01 | 0
2025 | NYISO_J-K_2_NYISO_G-I | NYISO_J-K | NYISO_G-I | Internal | Winter | B20 | 935 | 1999 | 0 | 48.19 | 48.18 | 0.01 | 0
2025 | NYISO_J-K_2_PJM_E | NYISO_J-K | PJM_E | Internal | Shoulder | B11 | 25 | 0.01 | 0 | 55.58 | 56.96 | 8 | 0.55
2025 | NYISO_J-K_2_PJM_E | NYISO_J-K | PJM_E | Internal | Shoulder | B12 | 200 | 0.01 | 0 | 41.9 | 49.86 | 8 | 0.09
2025 | NYISO_J-K_2_PJM_E | NYISO_J-K | PJM_E | Internal | Shoulder | B13 | 600 | 0.01 | 0 | 41.89 | 44.88 | 8 | 0.02
2025 | NYISO_J-K_2_PJM_E | NYISO_J-K | PJM_E | Internal | Shoulder | B14 | 900 | 0.01 | 0 | 41.79 | 42.08 | 8 | 0.01
2025 | NYISO_J-K_2_PJM_E | NYISO_J-K | PJM_E | Internal | Shoulder | B15 | 1203 | 0.01 | 0 | 40.47 | 39.99 | 8 | 0.01
2025 | NYISO_J-K_2_PJM_E | NYISO_J-K | PJM_E | Internal | Summer | B1 | 10 | 0.01 | 0 | 80.98 | 71.97 | 8 | 1.38
2025 | NYISO_J-K_2_PJM_E | NYISO_J-K | PJM_E | Internal | Summer | B2 | 25 | 0.01 | 0 | 75.98 | 69.97 | 8 | 0.52
2025 | NYISO_J-K_2_PJM_E | NYISO_J-K | PJM_E | Internal | Summer | B3 | 75 | 0.01 | 0 | 57.44 | 65.43 | 8 | 0.26
2025 | NYISO_J-K_2_PJM_E | NYISO_J-K | PJM_E | Internal | Summer | B4 | 100 | 0.01 | 0 | 54.8 | 65.43 | 8 | 2.77
2025 | NYISO_J-K_2_PJM_E | NYISO_J-K | PJM_E | Internal | Summer | B5 | 200 | 0.01 | 0 | 50.9 | 60.62 | 8 | 1.78
2025 | NYISO_J-K_2_PJM_E | NYISO_J-K | PJM_E | Internal | Summer | B6 | 300 | 0.01 | 0 | 50.9 | 52.79 | 8 | 0.04
2025 | NYISO_J-K_2_PJM_E | NYISO_J-K | PJM_E | Internal | Summer | B7 | 400 | 0.01 | 0 | 49.27 | 43.27 | 8 | 0.03
2025 | NYISO_J-K_2_PJM_E | NYISO_J-K | PJM_E | Internal | Summer | B8 | 500 | 0.01 | 0 | 38.74 | 40.42 | 8 | 0.02
2025 | NYISO_J-K_2_PJM_E | NYISO_J-K | PJM_E | Internal | Summer | B9 | 800 | 0.01 | 0 | 38.39 | 38.49 | 8 | 0.01
2025 | NYISO_J-K_2_PJM_E | NYISO_J-K | PJM_E | Internal | Summer | B10 | 1262 | 0.01 | 0 | 38.39 | 36.23 | 8 | 0.01
2025 | NYISO_J-K_2_PJM_E | NYISO_J-K | PJM_E | Internal | Winter | B16 | 25 | 0.01 | 0 | 66.61 | 60.61 | 8 | 0.52
2025 | NYISO_J-K_2_PJM_E | NYISO_J-K | PJM_E | Internal | Winter | B17 | 100 | 0.01 | 0 | 54.03 | 51.18 | 8 | 0.11
2025 | NYISO_J-K_2_PJM_E | NYISO_J-K | PJM_E | Internal | Winter | B18 | 400 | 0.01 | 0 | 52.72 | 46.71 | 8 | 0.03
2025 | NYISO_J-K_2_PJM_E | NYISO_J-K | PJM_E | Internal | Winter | B19 | 700 | 0.01 | 0 | 51.68 | 44.15 | 8 | 0.01
2025 | NYISO_J-K_2_PJM_E | NYISO_J-K | PJM_E | Internal | Winter | B20 | 935 | 0.01 | 0 | 48.19 | 38.6 | 8 | 0.01
2025 | PJM_E_2_NYISO_G-I | PJM_E | NYISO_G-I | Internal | Shoulder | B11 | 25 | 500 | 0 | 56.96 | 55.56 | 6 | 0
2025 | PJM_E_2_NYISO_G-I | PJM_E | NYISO_G-I | Internal | Shoulder | B12 | 200 | 500 | 0 | 49.86 | 41.89 | 6 | 0
2025 | PJM_E_2_NYISO_G-I | PJM_E | NYISO_G-I | Internal | Shoulder | B13 | 600 | 500 | 0 | 44.88 | 41.87 | 6 | 0
2025 | PJM_E_2_NYISO_G-I | PJM_E | NYISO_G-I | Internal | Shoulder | B14 | 900 | 500 | 0 | 42.08 | 41.78 | 6 | 0
2025 | PJM_E_2_NYISO_G-I | PJM_E | NYISO_G-I | Internal | Shoulder | B15 | 1203 | 500 | 0 | 39.99 | 40.45 | 6 | 0
2025 | PJM_E_2_NYISO_G-I | PJM_E | NYISO_G-I | Internal | Summer | B1 | 10 | 500 | 500 | 71.97 | 80.96 | 6 | 2.99
2025 | PJM_E_2_NYISO_G-I | PJM_E | NYISO_G-I | Internal | Summer | B2 | 25 | 500 | 465.71 | 69.97 | 75.97 | 6 | 0
2025 | PJM_E_2_NYISO_G-I | PJM_E | NYISO_G-I | Internal | Summer | B3 | 75 | 500 | 0 | 65.43 | 57.43 | 6 | 0
2025 | PJM_E_2_NYISO_G-I | PJM_E | NYISO_G-I | Internal | Summer | B4 | 100 | 500 | 0 | 65.43 | 54.78 | 6 | 0
2025 | PJM_E_2_NYISO_G-I | PJM_E | NYISO_G-I | Internal | Summer | B5 | 200 | 500 | 0 | 60.62 | 50.89 | 6 | 0
2025 | PJM_E_2_NYISO_G-I | PJM_E | NYISO_G-I | Internal | Summer | B6 | 300 | 500 | 0 | 52.79 | 50.89 | 6 | 0
2025 | PJM_E_2_NYISO_G-I | PJM_E | NYISO_G-I | Internal | Summer | B7 | 400 | 500 | 0.02 | 43.27 | 49.26 | 6 | 0
2025 | PJM_E_2_NYISO_G-I | PJM_E | NYISO_G-I | Internal | Summer | B8 | 500 | 500 | 0 | 40.42 | 38.73 | 6 | 0
2025 | PJM_E_2_NYISO_G-I | PJM_E | NYISO_G-I | Internal | Summer | B9 | 800 | 500 | 0 | 38.49 | 38.38 | 6 | 0
2025 | PJM_E_2_NYISO_G-I | PJM_E | NYISO_G-I | Internal | Summer | B10 | 1262 | 500 | 0 | 36.23 | 38.38 | 6 | 0
2025 | PJM_E_2_NYISO_G-I | PJM_E | NYISO_G-I | Internal | Winter | B16 | 25 | 500 | 0.33 | 60.61 | 66.6 | 6 | 0
2025 | PJM_E_2_NYISO_G-I | PJM_E | NYISO_G-I | Internal | Winter | B17 | 100 | 500 | 0 | 51.18 | 54.01 | 6 | 0
2025 | PJM_E_2_NYISO_G-I | PJM_E | NYISO_G-I | Internal | Winter | B18 | 400 | 500 | 404.84 | 46.71 | 52.71 | 6 | 0
2025 | PJM_E_2_NYISO_G-I | PJM_E | NYISO_G-I | Internal | Winter | B19 | 700 | 500 | 500 | 44.15 | 51.67 | 6 | 1.52
2025 | PJM_E_2_NYISO_G-I | PJM_E | NYISO_G-I | Internal | Winter | B20 | 935 | 500 | 500 | 38.6 | 48.18 | 6 | 3.58
2025 | PJM_E_2_NYISO_J-K | PJM_E | NYISO_J-K | Internal | Shoulder | B11 | 25 | 330 | 0 | 56.96 | 55.58 | 6 | 0
2025 | PJM_E_2_NYISO_J-K | PJM_E | NYISO_J-K | Internal | Shoulder | B12 | 200 | 330 | 0 | 49.86 | 41.9 | 6 | 0
2025 | PJM_E_2_NYISO_J-K | PJM_E | NYISO_J-K | Internal | Shoulder | B13 | 600 | 330 | 0 | 44.88 | 41.89 | 6 | 0
2025 | PJM_E_2_NYISO_J-K | PJM_E | NYISO_J-K | Internal | Shoulder | B14 | 900 | 330 | 0 | 42.08 | 41.79 | 6 | 0
2025 | PJM_E_2_NYISO_J-K | PJM_E | NYISO_J-K | Internal | Shoulder | B15 | 1203 | 330 | 0 | 39.99 | 40.47 | 6 | 0
2025 | PJM_E_2_NYISO_J-K | PJM_E | NYISO_J-K | Internal | Summer | B1 | 10 | 330 | 330 | 71.97 | 80.98 | 6 | 3
2025 | PJM_E_2_NYISO_J-K | PJM_E | NYISO_J-K | Internal | Summer | B2 | 25 | 330 | 329.72 | 69.97 | 75.98 | 6 | 0.01
2025 | PJM_E_2_NYISO_J-K | PJM_E | NYISO_J-K | Internal | Summer | B3 | 75 | 330 | 0 | 65.43 | 57.44 | 6 | 0
2025 | PJM_E_2_NYISO_J-K | PJM_E | NYISO_J-K | Internal | Summer | B4 | 100 | 330 | 0 | 65.43 | 54.8 | 6 | 0
2025 | PJM_E_2_NYISO_J-K | PJM_E | NYISO_J-K | Internal | Summer | B5 | 200 | 330 | 0 | 60.62 | 50.9 | 6 | 0
2025 | PJM_E_2_NYISO_J-K | PJM_E | NYISO_J-K | Internal | Summer | B6 | 300 | 330 | 0 | 52.79 | 50.9 | 6 | 0
2025 | PJM_E_2_NYISO_J-K | PJM_E | NYISO_J-K | Internal | Summer | B7 | 400 | 330 | 248.56 | 43.27 | 49.27 | 6 | 0
2025 | PJM_E_2_NYISO_J-K | PJM_E | NYISO_J-K | Internal | Summer | B8 | 500 | 330 | 0 | 40.42 | 38.74 | 6 | 0
2025 | PJM_E_2_NYISO_J-K | PJM_E | NYISO_J-K | Internal | Summer | B9 | 800 | 330 | 0 | 38.49 | 38.39 | 6 | 0
2025 | PJM_E_2_NYISO_J-K | PJM_E | NYISO_J-K | Internal | Summer | B10 | 1262 | 330 | 0 | 36.23 | 38.39 | 6 | 0
2025 | PJM_E_2_NYISO_J-K | PJM_E | NYISO_J-K | Internal | Winter | B16 | 25 | 330 | 223.09 | 60.61 | 66.61 | 6 | 0
2025 | PJM_E_2_NYISO_J-K | PJM_E | NYISO_J-K | Internal | Winter | B17 | 100 | 330 | 0 | 51.18 | 54.03 | 6 | 0
2025 | PJM_E_2_NYISO_J-K | PJM_E | NYISO_J-K | Internal | Winter | B18 | 400 | 330 | 329.98 | 46.71 | 52.72 | 6 | 0.01
2025 | PJM_E_2_NYISO_J-K | PJM_E | NYISO_J-K | Internal | Winter | B19 | 700 | 330 | 330 | 44.15 | 51.68 | 6 | 1.53
2025 | PJM_E_2_NYISO_J-K | PJM_E | NYISO_J-K | Internal | Winter | B20 | 935 | 330 | 330 | 38.6 | 48.19 | 6 | 3.59
2025 | PJM_E_2_PJM_ROM | PJM_E | PJM_ROM | Internal | Shoulder | B11 | 25 | 8000 | 3377.19 | 56.96 | 56.97 | 0.01 | 0
2025 | PJM_E_2_PJM_ROM | PJM_E | PJM_ROM | Internal | Shoulder | B12 | 200 | 8000 | 2555.83 | 49.86 | 49.87 | 0.01 | 0
2025 | PJM_E_2_PJM_ROM | PJM_E | PJM_ROM | Internal | Shoulder | B13 | 600 | 8000 | 1317.43 | 44.88 | 44.89 | 0.01 | 0
2025 | PJM_E_2_PJM_ROM | PJM_E | PJM_ROM | Internal | Shoulder | B14 | 900 | 8000 | 965.08 | 42.08 | 42.09 | 0.01 | 0
2025 | PJM_E_2_PJM_ROM | PJM_E | PJM_ROM | Internal | Shoulder | B15 | 1203 | 8000 | 0 | 39.99 | 39.98 | 0.01 | 0
2025 | PJM_E_2_PJM_ROM | PJM_E | PJM_ROM | Internal | Summer | B1 | 10 | 8000 | 0.41 | 71.97 | 71.96 | 0.01 | 0
2025 | PJM_E_2_PJM_ROM | PJM_E | PJM_ROM | Internal | Summer | B2 | 25 | 8000 | 0.17 | 69.97 | 69.96 | 0.01 | 0
2025 | PJM_E_2_PJM_ROM | PJM_E | PJM_ROM | Internal | Summer | B3 | 75 | 8000 | 1571.74 | 65.43 | 65.44 | 0.01 | 0
2025 | PJM_E_2_PJM_ROM | PJM_E | PJM_ROM | Internal | Summer | B4 | 100 | 8000 | 4073.84 | 65.43 | 65.44 | 0.01 | 0
2025 | PJM_E_2_PJM_ROM | PJM_E | PJM_ROM | Internal | Summer | B5 | 200 | 8000 | 2829.38 | 60.62 | 60.63 | 0.01 | 0
2025 | PJM_E_2_PJM_ROM | PJM_E | PJM_ROM | Internal | Summer | B6 | 300 | 8000 | 708.44 | 52.79 | 52.8 | 0.01 | 0
2025 | PJM_E_2_PJM_ROM | PJM_E | PJM_ROM | Internal | Summer | B7 | 400 | 8000 | 1606.04 | 43.27 | 43.28 | 0.01 | 0
2025 | PJM_E_2_PJM_ROM | PJM_E | PJM_ROM | Internal | Summer | B8 | 500 | 8000 | 0 | 40.42 | 40.41 | 0.01 | 0
2025 | PJM_E_2_PJM_ROM | PJM_E | PJM_ROM | Internal | Summer | B9 | 800 | 8000 | 0 | 38.49 | 38.48 | 0.01 | 0
2025 | PJM_E_2_PJM_ROM | PJM_E | PJM_ROM | Internal | Summer | B10 | 1262 | 8000 | 0 | 36.23 | 36.22 | 0.01 | 0
2025 | PJM_E_2_PJM_ROM | PJM_E | PJM_ROM | Internal | Winter | B16 | 25 | 8000 | 0.17 | 60.61 | 60.6 | 0.01 | 0
2025 | PJM_E_2_PJM_ROM | PJM_E | PJM_ROM | Internal | Winter | B17 | 100 | 8000 | 9.86 | 51.18 | 51.19 | 0.01 | 0
2025 | PJM_E_2_PJM_ROM | PJM_E | PJM_ROM | Internal | Winter | B18 | 400 | 8000 | 0.01 | 46.71 | 46.7 | 0.01 | 0
2025 | PJM_E_2_PJM_ROM | PJM_E | PJM_ROM | Internal | Winter | B19 | 700 | 8000 | 0 | 44.15 | 44.14 | 0.01 | 0
2025 | PJM_E_2_PJM_ROM | PJM_E | PJM_ROM | Internal | Winter | B20 | 935 | 8000 | 0 | 38.6 | 38.58 | 0.01 | 0
2025 | PJM_ROR_2_MISO_IN | PJM_ROR | MISO_IN | Internal | Shoulder | B11 | 25 | 909 | 0 | 56.98 | 55.32 | 2 | 0
2025 | PJM_ROR_2_MISO_IN | PJM_ROR | MISO_IN | Internal | Shoulder | B12 | 200 | 909 | 0 | 49.89 | 48.74 | 2 | 0
2025 | PJM_ROR_2_MISO_IN | PJM_ROR | MISO_IN | Internal | Shoulder | B13 | 600 | 909 | 0 | 44.88 | 42.87 | 2 | 0
2025 | PJM_ROR_2_MISO_IN | PJM_ROR | MISO_IN | Internal | Shoulder | B14 | 900 | 909 | 0 | 42.08 | 40.43 | 2 | 0
2025 | PJM_ROR_2_MISO_IN | PJM_ROR | MISO_IN | Internal | Shoulder | B15 | 1203 | 909 | 0 | 39.97 | 39.69 | 2 | 0
2025 | PJM_ROR_2_MISO_IN | PJM_ROR | MISO_IN | Internal | Summer | B1 | 10 | 909 | 0 | 71.95 | 69.95 | 2 | 0
2025 | PJM_ROR_2_MISO_IN | PJM_ROR | MISO_IN | Internal | Summer | B2 | 25 | 909 | 0 | 69.94 | 67.96 | 2 | 0
2025 | PJM_ROR_2_MISO_IN | PJM_ROR | MISO_IN | Internal | Summer | B3 | 75 | 909 | 0 | 65.45 | 66.28 | 2 | 0
2025 | PJM_ROR_2_MISO_IN | PJM_ROR | MISO_IN | Internal | Summer | B4 | 100 | 909 | 0 | 65.45 | 64.81 | 2 | 0
2025 | PJM_ROR_2_MISO_IN | PJM_ROR | MISO_IN | Internal | Summer | B5 | 200 | 909 | 0.04 | 60.64 | 62.63 | 2 | 0
2025 | PJM_ROR_2_MISO_IN | PJM_ROR | MISO_IN | Internal | Summer | B6 | 300 | 909 | 0 | 52.79 | 50.8 | 2 | 0
2025 | PJM_ROR_2_MISO_IN | PJM_ROR | MISO_IN | Internal | Summer | B7 | 400 | 909 | 0 | 43.27 | 41.28 | 2 | 0
2025 | PJM_ROR_2_MISO_IN | PJM_ROR | MISO_IN | Internal | Summer | B8 | 500 | 909 | 0 | 40.39 | 38.71 | 2 | 0
2025 | PJM_ROR_2_MISO_IN | PJM_ROR | MISO_IN | Internal | Summer | B9 | 800 | 909 | 0 | 38.46 | 38.36 | 2 | 0
2025 | PJM_ROR_2_MISO_IN | PJM_ROR | MISO_IN | Internal | Summer | B10 | 1262 | 909 | 0 | 36.21 | 36.3 | 2 | 0
2025 | PJM_ROR_2_MISO_IN | PJM_ROR | MISO_IN | Internal | Winter | B16 | 25 | 909 | 793.12 | 60.59 | 62.59 | 2 | 0
2025 | PJM_ROR_2_MISO_IN | PJM_ROR | MISO_IN | Internal | Winter | B17 | 100 | 909 | 0 | 51.18 | 51.59 | 2 | 0
2025 | PJM_ROR_2_MISO_IN | PJM_ROR | MISO_IN | Internal | Winter | B18 | 400 | 909 | 0 | 46.69 | 44.69 | 2 | 0
2025 | PJM_ROR_2_MISO_IN | PJM_ROR | MISO_IN | Internal | Winter | B19 | 700 | 909 | 0 | 44.13 | 42.96 | 2 | 0
2025 | PJM_ROR_2_MISO_IN | PJM_ROR | MISO_IN | Internal | Winter | B20 | 935 | 909 | 0 | 38.57 | 36.98 | 2 | 0
2025 | PJM_ROR_2_MISO_MI | PJM_ROR | MISO_MI | Internal | Shoulder | B11 | 25 | 1305 | 0 | 56.98 | 55.3 | 2 | 0
2025 | PJM_ROR_2_MISO_MI | PJM_ROR | MISO_MI | Internal | Shoulder | B12 | 200 | 1305 | 0 | 49.89 | 48.75 | 2 | 0
2025 | PJM_ROR_2_MISO_MI | PJM_ROR | MISO_MI | Internal | Shoulder | B13 | 600 | 1305 | 0 | 44.88 | 42.88 | 2 | 0
2025 | PJM_ROR_2_MISO_MI | PJM_ROR | MISO_MI | Internal | Shoulder | B14 | 900 | 1305 | 0 | 42.08 | 40.44 | 2 | 0
2025 | PJM_ROR_2_MISO_MI | PJM_ROR | MISO_MI | Internal | Shoulder | B15 | 1203 | 1305 | 0 | 39.97 | 39.7 | 2 | 0
2025 | PJM_ROR_2_MISO_MI | PJM_ROR | MISO_MI | Internal | Summer | B1 | 10 | 1305 | 0 | 71.95 | 69.94 | 2 | 0
2025 | PJM_ROR_2_MISO_MI | PJM_ROR | MISO_MI | Internal | Summer | B2 | 25 | 1305 | 0 | 69.94 | 67.94 | 2 | 0
2025 | PJM_ROR_2_MISO_MI | PJM_ROR | MISO_MI | Internal | Summer | B3 | 75 | 1305 | 0 | 65.45 | 66.27 | 2 | 0
2025 | PJM_ROR_2_MISO_MI | PJM_ROR | MISO_MI | Internal | Summer | B4 | 100 | 1305 | 0 | 65.45 | 63.45 | 2 | 0
2025 | PJM_ROR_2_MISO_MI | PJM_ROR | MISO_MI | Internal | Summer | B5 | 200 | 1305 | 0.02 | 60.64 | 62.62 | 2 | 0
2025 | PJM_ROR_2_MISO_MI | PJM_ROR | MISO_MI | Internal | Summer | B6 | 300 | 1305 | 0 | 52.79 | 50.79 | 2 | 0
2025 | PJM_ROR_2_MISO_MI | PJM_ROR | MISO_MI | Internal | Summer | B7 | 400 | 1305 | 0 | 43.27 | 41.29 | 2 | 0
2025 | PJM_ROR_2_MISO_MI | PJM_ROR | MISO_MI | Internal | Summer | B8 | 500 | 1305 | 0 | 40.39 | 38.73 | 2 | 0
2025 | PJM_ROR_2_MISO_MI | PJM_ROR | MISO_MI | Internal | Summer | B9 | 800 | 1305 | 0 | 38.46 | 38.37 | 2 | 0
2025 | PJM_ROR_2_MISO_MI | PJM_ROR | MISO_MI | Internal | Summer | B10 | 1262 | 1305 | 0 | 36.21 | 36.31 | 2 | 0
2025 | PJM_ROR_2_MISO_MI | PJM_ROR | MISO_MI | Internal | Winter | B16 | 25 | 1305 | 0.35 | 60.59 | 62.58 | 2 | 0
2025 | PJM_ROR_2_MISO_MI | PJM_ROR | MISO_MI | Internal | Winter | B17 | 100 | 1305 | 0 | 51.18 | 51.6 | 2 | 0
2025 | PJM_ROR_2_MISO_MI | PJM_ROR | MISO_MI | Internal | Winter | B18 | 400 | 1305 | 0 | 46.69 | 44.7 | 2 | 0
2025 | PJM_ROR_2_MISO_MI | PJM_ROR | MISO_MI | Internal | Winter | B19 | 700 | 1305 | 0 | 44.13 | 42.97 | 2 | 0
2025 | PJM_ROR_2_MISO_MI | PJM_ROR | MISO_MI | Internal | Winter | B20 | 935 | 1305 | 0 | 38.57 | 36.99 | 2 | 0
2025 | PJM_ROR_2_MISO_MO-IL | PJM_ROR | MISO_MO-IL | Internal | Shoulder | B11 | 25 | 1111 | 0 | 56.98 | 55.31 | 2 | 0
2025 | PJM_ROR_2_MISO_MO-IL | PJM_ROR | MISO_MO-IL | Internal | Shoulder | B12 | 200 | 1111 | 0 | 49.89 | 44.35 | 2 | 0
2025 | PJM_ROR_2_MISO_MO-IL | PJM_ROR | MISO_MO-IL | Internal | Shoulder | B13 | 600 | 1111 | 0 | 44.88 | 41.01 | 2 | 0
2025 | PJM_ROR_2_MISO_MO-IL | PJM_ROR | MISO_MO-IL | Internal | Shoulder | B14 | 900 | 1111 | 0 | 42.08 | 40.08 | 2 | 0
2025 | PJM_ROR_2_MISO_MO-IL | PJM_ROR | MISO_MO-IL | Internal | Shoulder | B15 | 1203 | 1111 | 0 | 39.97 | 36.48 | 2 | 0
2025 | PJM_ROR_2_MISO_MO-IL | PJM_ROR | MISO_MO-IL | Internal | Summer | B1 | 10 | 1111 | 0 | 71.95 | 69.95 | 2 | 0
2025 | PJM_ROR_2_MISO_MO-IL | PJM_ROR | MISO_MO-IL | Internal | Summer | B2 | 25 | 1111 | 0 | 69.94 | 67.94 | 2 | 0
2025 | PJM_ROR_2_MISO_MO-IL | PJM_ROR | MISO_MO-IL | Internal | Summer | B3 | 75 | 1111 | 0 | 65.45 | 66.27 | 2 | 0
2025 | PJM_ROR_2_MISO_MO-IL | PJM_ROR | MISO_MO-IL | Internal | Summer | B4 | 100 | 1111 | 0 | 65.45 | 64.82 | 2 | 0
2025 | PJM_ROR_2_MISO_MO-IL | PJM_ROR | MISO_MO-IL | Internal | Summer | B5 | 200 | 1111 | 681.67 | 60.64 | 62.64 | 2 | 0
2025 | PJM_ROR_2_MISO_MO-IL | PJM_ROR | MISO_MO-IL | Internal | Summer | B6 | 300 | 1111 | 0 | 52.79 | 50.79 | 2 | 0
2025 | PJM_ROR_2_MISO_MO-IL | PJM_ROR | MISO_MO-IL | Internal | Summer | B7 | 400 | 1111 | 0 | 43.27 | 41.27 | 2 | 0
2025 | PJM_ROR_2_MISO_MO-IL | PJM_ROR | MISO_MO-IL | Internal | Summer | B8 | 500 | 1111 | 0 | 40.39 | 38.7 | 2 | 0
2025 | PJM_ROR_2_MISO_MO-IL | PJM_ROR | MISO_MO-IL | Internal | Summer | B9 | 800 | 1111 | 0 | 38.46 | 38.35 | 2 | 0
2025 | PJM_ROR_2_MISO_MO-IL | PJM_ROR | MISO_MO-IL | Internal | Summer | B10 | 1262 | 1111 | 0 | 36.21 | 33.56 | 2 | 0
2025 | PJM_ROR_2_MISO_MO-IL | PJM_ROR | MISO_MO-IL | Internal | Winter | B16 | 25 | 1111 | 0 | 60.59 | 58.59 | 2 | 0
2025 | PJM_ROR_2_MISO_MO-IL | PJM_ROR | MISO_MO-IL | Internal | Winter | B17 | 100 | 1111 | 0 | 51.18 | 43.93 | 2 | 0
2025 | PJM_ROR_2_MISO_MO-IL | PJM_ROR | MISO_MO-IL | Internal | Winter | B18 | 400 | 1111 | 0 | 46.69 | 42.63 | 2 | 0
2025 | PJM_ROR_2_MISO_MO-IL | PJM_ROR | MISO_MO-IL | Internal | Winter | B19 | 700 | 1111 | 0 | 44.13 | 39.42 | 2 | 0
2025 | PJM_ROR_2_MISO_MO-IL | PJM_ROR | MISO_MO-IL | Internal | Winter | B20 | 935 | 1111 | 0 | 38.57 | 36.57 | 2 | 0
2025 | PJM_ROR_2_MISO_W | PJM_ROR | MISO_W | Internal | Shoulder | B11 | 25 | 709 | 0 | 56.98 | 54.98 | 2 | 0
2025 | PJM_ROR_2_MISO_W | PJM_ROR | MISO_W | Internal | Shoulder | B12 | 200 | 709 | 0 | 49.89 | 42.46 | 2 | 0
2025 | PJM_ROR_2_MISO_W | PJM_ROR | MISO_W | Internal | Shoulder | B13 | 600 | 709 | 0 | 44.88 | 40.99 | 2 | 0
2025 | PJM_ROR_2_MISO_W | PJM_ROR | MISO_W | Internal | Shoulder | B14 | 900 | 709 | 0 | 42.08 | 38.3 | 2 | 0
2025 | PJM_ROR_2_MISO_W | PJM_ROR | MISO_W | Internal | Shoulder | B15 | 1203 | 709 | 0 | 39.97 | 28.87 | 2 | 0
2025 | PJM_ROR_2_MISO_W | PJM_ROR | MISO_W | Internal | Summer | B1 | 10 | 709 | 0 | 71.95 | 68.52 | 2 | 0
2025 | PJM_ROR_2_MISO_W | PJM_ROR | MISO_W | Internal | Summer | B2 | 25 | 709 | 0 | 69.94 | 67.48 | 2 | 0
2025 | PJM_ROR_2_MISO_W | PJM_ROR | MISO_W | Internal | Summer | B3 | 75 | 709 | 0 | 65.45 | 66.25 | 2 | 0
2025 | PJM_ROR_2_MISO_W | PJM_ROR | MISO_W | Internal | Summer | B4 | 100 | 709 | 0 | 65.45 | 64.81 | 2 | 0
2025 | PJM_ROR_2_MISO_W | PJM_ROR | MISO_W | Internal | Summer | B5 | 200 | 709 | 0.04 | 60.64 | 62.63 | 2 | 0
2025 | PJM_ROR_2_MISO_W | PJM_ROR | MISO_W | Internal | Summer | B6 | 300 | 709 | 0 | 52.79 | 50.78 | 2 | 0
2025 | PJM_ROR_2_MISO_W | PJM_ROR | MISO_W | Internal | Summer | B7 | 400 | 709 | 0 | 43.27 | 41.26 | 2 | 0
2025 | PJM_ROR_2_MISO_W | PJM_ROR | MISO_W | Internal | Summer | B8 | 500 | 709 | 0 | 40.39 | 38.27 | 2 | 0
2025 | PJM_ROR_2_MISO_W | PJM_ROR | MISO_W | Internal | Summer | B9 | 800 | 709 | 0 | 38.46 | 38.25 | 2 | 0
2025 | PJM_ROR_2_MISO_W | PJM_ROR | MISO_W | Internal | Summer | B10 | 1262 | 709 | 0 | 36.21 | 29.48 | 2 | 0
2025 | PJM_ROR_2_MISO_W | PJM_ROR | MISO_W | Internal | Winter | B16 | 25 | 709 | 0 | 60.59 | 36.61 | 2 | 0
2025 | PJM_ROR_2_MISO_W | PJM_ROR | MISO_W | Internal | Winter | B17 | 100 | 709 | 0 | 51.18 | 37.81 | 2 | 0
2025 | PJM_ROR_2_MISO_W | PJM_ROR | MISO_W | Internal | Winter | B18 | 400 | 709 | 0 | 46.69 | 42.61 | 2 | 0
2025 | PJM_ROR_2_MISO_W | PJM_ROR | MISO_W | Internal | Winter | B19 | 700 | 709 | 0 | 44.13 | 39.41 | 2 | 0
2025 | PJM_ROR_2_MISO_W | PJM_ROR | MISO_W | Internal | Winter | B20 | 935 | 709 | 0 | 38.57 | 29.03 | 2 | 0
2025 | PJM_ROR_2_MISO_WUMS | PJM_ROR | MISO_WUMS | Internal | Shoulder | B11 | 25 | 1467 | 0 | 56.98 | 55 | 2 | 0
2025 | PJM_ROR_2_MISO_WUMS | PJM_ROR | MISO_WUMS | Internal | Shoulder | B12 | 200 | 1467 | 0 | 49.89 | 47.89 | 2 | 0
2025 | PJM_ROR_2_MISO_WUMS | PJM_ROR | MISO_WUMS | Internal | Shoulder | B13 | 600 | 1467 | 0 | 44.88 | 42.88 | 2 | 0
2025 | PJM_ROR_2_MISO_WUMS | PJM_ROR | MISO_WUMS | Internal | Shoulder | B14 | 900 | 1467 | 0 | 42.08 | 40.08 | 2 | 0
2025 | PJM_ROR_2_MISO_WUMS | PJM_ROR | MISO_WUMS | Internal | Shoulder | B15 | 1203 | 1467 | 0 | 39.97 | 39.73 | 2 | 0
2025 | PJM_ROR_2_MISO_WUMS | PJM_ROR | MISO_WUMS | Internal | Summer | B1 | 10 | 1467 | 0 | 71.95 | 63.83 | 2 | 0
2025 | PJM_ROR_2_MISO_WUMS | PJM_ROR | MISO_WUMS | Internal | Summer | B2 | 25 | 1467 | 0 | 69.94 | 63.83 | 2 | 0
2025 | PJM_ROR_2_MISO_WUMS | PJM_ROR | MISO_WUMS | Internal | Summer | B3 | 75 | 1467 | 0 | 65.45 | 63.83 | 2 | 0
2025 | PJM_ROR_2_MISO_WUMS | PJM_ROR | MISO_WUMS | Internal | Summer | B4 | 100 | 1467 | 0 | 65.45 | 63.83 | 2 | 0
2025 | PJM_ROR_2_MISO_WUMS | PJM_ROR | MISO_WUMS | Internal | Summer | B5 | 200 | 1467 | 297.08 | 60.64 | 62.64 | 2 | 0
2025 | PJM_ROR_2_MISO_WUMS | PJM_ROR | MISO_WUMS | Internal | Summer | B6 | 300 | 1467 | 0 | 52.79 | 50.79 | 2 | 0
2025 | PJM_ROR_2_MISO_WUMS | PJM_ROR | MISO_WUMS | Internal | Summer | B7 | 400 | 1467 | 0 | 43.27 | 41.27 | 2 | 0
2025 | PJM_ROR_2_MISO_WUMS | PJM_ROR | MISO_WUMS | Internal | Summer | B8 | 500 | 1467 | 0 | 40.39 | 38.39 | 2 | 0
2025 | PJM_ROR_2_MISO_WUMS | PJM_ROR | MISO_WUMS | Internal | Summer | B9 | 800 | 1467 | 0 | 38.46 | 38.29 | 2 | 0
2025 | PJM_ROR_2_MISO_WUMS | PJM_ROR | MISO_WUMS | Internal | Summer | B10 | 1262 | 1467 | 0 | 36.21 | 36.95 | 2 | 0
2025 | PJM_ROR_2_MISO_WUMS | PJM_ROR | MISO_WUMS | Internal | Winter | B16 | 25 | 1467 | 0 | 60.59 | 58.59 | 2 | 0
2025 | PJM_ROR_2_MISO_WUMS | PJM_ROR | MISO_WUMS | Internal | Winter | B17 | 100 | 1467 | 0 | 51.18 | 49.18 | 2 | 0
2025 | PJM_ROR_2_MISO_WUMS | PJM_ROR | MISO_WUMS | Internal | Winter | B18 | 400 | 1467 | 0 | 46.69 | 44.69 | 2 | 0
2025 | PJM_ROR_2_MISO_WUMS | PJM_ROR | MISO_WUMS | Internal | Winter | B19 | 700 | 1467 | 0 | 44.13 | 42.5 | 2 | 0
2025 | PJM_ROR_2_MISO_WUMS | PJM_ROR | MISO_WUMS | Internal | Winter | B20 | 935 | 1467 | 0 | 38.57 | 37.35 | 2 | 0
2025 | PJM_ROR_2_PJM_ROM | PJM_ROR | PJM_ROM | Internal | Shoulder | B11 | 25 | 8000 | 0.17 | 56.98 | 56.97 | 0.01 | 0
2025 | PJM_ROR_2_PJM_ROM | PJM_ROR | PJM_ROM | Internal | Shoulder | B12 | 200 | 8000 | 0.02 | 49.89 | 49.87 | 0.01 | 0
2025 | PJM_ROR_2_PJM_ROM | PJM_ROR | PJM_ROM | Internal | Shoulder | B13 | 600 | 8000 | 138.75 | 44.88 | 44.89 | 0.01 | 0
2025 | PJM_ROR_2_PJM_ROM | PJM_ROR | PJM_ROM | Internal | Shoulder | B14 | 900 | 8000 | 169.53 | 42.08 | 42.09 | 0.01 | 0
2025 | PJM_ROR_2_PJM_ROM | PJM_ROR | PJM_ROM | Internal | Shoulder | B15 | 1203 | 8000 | 1026.9 | 39.97 | 39.98 | 0.01 | 0
2025 | PJM_ROR_2_PJM_ROM | PJM_ROR | PJM_ROM | Internal | Summer | B1 | 10 | 8000 | 4776.13 | 71.95 | 71.96 | 0.01 | 0
2025 | PJM_ROR_2_PJM_ROM | PJM_ROR | PJM_ROM | Internal | Summer | B2 | 25 | 8000 | 3400.65 | 69.94 | 69.96 | 0.01 | 0
2025 | PJM_ROR_2_PJM_ROM | PJM_ROR | PJM_ROM | Internal | Summer | B3 | 75 | 8000 | 0.06 | 65.45 | 65.44 | 0.01 | 0
2025 | PJM_ROR_2_PJM_ROM | PJM_ROR | PJM_ROM | Internal | Summer | B4 | 100 | 8000 | 0.04 | 65.45 | 65.44 | 0.01 | 0
2025 | PJM_ROR_2_PJM_ROM | PJM_ROR | PJM_ROM | Internal | Summer | B5 | 200 | 8000 | 0.02 | 60.64 | 60.63 | 0.01 | 0
2025 | PJM_ROR_2_PJM_ROM | PJM_ROR | PJM_ROM | Internal | Summer | B6 | 300 | 8000 | 597.97 | 52.79 | 52.8 | 0.01 | 0
2025 | PJM_ROR_2_PJM_ROM | PJM_ROR | PJM_ROM | Internal | Summer | B7 | 400 | 8000 | 599.15 | 43.27 | 43.28 | 0.01 | 0
2025 | PJM_ROR_2_PJM_ROM | PJM_ROR | PJM_ROM | Internal | Summer | B8 | 500 | 8000 | 2855.73 | 40.39 | 40.41 | 0.01 | 0
2025 | PJM_ROR_2_PJM_ROM | PJM_ROR | PJM_ROM | Internal | Summer | B9 | 800 | 8000 | 5721.22 | 38.46 | 38.48 | 0.01 | 0
2025 | PJM_ROR_2_PJM_ROM | PJM_ROR | PJM_ROM | Internal | Summer | B10 | 1262 | 8000 | 7416.4 | 36.21 | 36.22 | 0.01 | 0
2025 | PJM_ROR_2_PJM_ROM | PJM_ROR | PJM_ROM | Internal | Winter | B16 | 25 | 8000 | 900.58 | 60.59 | 60.6 | 0.01 | 0
2025 | PJM_ROR_2_PJM_ROM | PJM_ROR | PJM_ROM | Internal | Winter | B17 | 100 | 8000 | 2265.79 | 51.18 | 51.19 | 0.01 | 0
2025 | PJM_ROR_2_PJM_ROM | PJM_ROR | PJM_ROM | Internal | Winter | B18 | 400 | 8000 | 7384.13 | 46.69 | 46.7 | 0.01 | 0
2025 | PJM_ROR_2_PJM_ROM | PJM_ROR | PJM_ROM | Internal | Winter | B19 | 700 | 8000 | 7269.74 | 44.13 | 44.14 | 0.01 | 0
2025 | PJM_ROR_2_PJM_ROM | PJM_ROR | PJM_ROM | Internal | Winter | B20 | 935 | 8000 | 5500.17 | 38.57 | 38.58 | 0.01 | 0
2025 | PJM_ROR_2_TVA_Transmission | PJM_ROR | TVA_Transmission | Internal | Shoulder | B11 | 25 | 2500 | 0.02 | 56.98 | 62.82 | 6 | 0
2025 | PJM_ROR_2_TVA_Transmission | PJM_ROR | TVA_Transmission | Internal | Shoulder | B12 | 200 | 2500 | 0 | 49.89 | 49.99 | 6 | 0
2025 | PJM_ROR_2_TVA_Transmission | PJM_ROR | TVA_Transmission | Internal | Shoulder | B13 | 600 | 2500 | 0 | 44.88 | 47.23 | 6 | 0
2025 | PJM_ROR_2_TVA_Transmission | PJM_ROR | TVA_Transmission | Internal | Shoulder | B14 | 900 | 2500 | 0 | 42.08 | 46.57 | 6 | 0
2025 | PJM_ROR_2_TVA_Transmission | PJM_ROR | TVA_Transmission | Internal | Shoulder | B15 | 1203 | 2500 | 0 | 39.97 | 44.48 | 6 | 0
2025 | PJM_ROR_2_TVA_Transmission | PJM_ROR | TVA_Transmission | Internal | Summer | B1 | 10 | 2500 | 504.08 | 71.95 | 77.95 | 6 | 0
2025 | PJM_ROR_2_TVA_Transmission | PJM_ROR | TVA_Transmission | Internal | Summer | B2 | 25 | 2500 | 1949.69 | 69.94 | 75.94 | 6 | 0
2025 | PJM_ROR_2_TVA_Transmission | PJM_ROR | TVA_Transmission | Internal | Summer | B3 | 75 | 2500 | 1240.99 | 65.45 | 71.45 | 6 | 0
2025 | PJM_ROR_2_TVA_Transmission | PJM_ROR | TVA_Transmission | Internal | Summer | B4 | 100 | 2500 | 487.82 | 65.45 | 71.45 | 6 | 0
2025 | PJM_ROR_2_TVA_Transmission | PJM_ROR | TVA_Transmission | Internal | Summer | B5 | 200 | 2500 | 0 | 60.64 | 66.48 | 6 | 0
2025 | PJM_ROR_2_TVA_Transmission | PJM_ROR | TVA_Transmission | Internal | Summer | B6 | 300 | 2500 | 0 | 52.79 | 57.95 | 6 | 0
2025 | PJM_ROR_2_TVA_Transmission | PJM_ROR | TVA_Transmission | Internal | Summer | B7 | 400 | 2500 | 0 | 43.27 | 48.36 | 6 | 0
2025 | PJM_ROR_2_TVA_Transmission | PJM_ROR | TVA_Transmission | Internal | Summer | B8 | 500 | 2500 | 0 | 40.39 | 44.44 | 6 | 0
2025 | PJM_ROR_2_TVA_Transmission | PJM_ROR | TVA_Transmission | Internal | Summer | B9 | 800 | 2500 | 0 | 38.46 | 43.63 | 6 | 0
2025 | PJM_ROR_2_TVA_Transmission | PJM_ROR | TVA_Transmission | Internal | Summer | B10 | 1262 | 2500 | 0 | 36.21 | 40.39 | 6 | 0
2025 | PJM_ROR_2_TVA_Transmission | PJM_ROR | TVA_Transmission | Internal | Winter | B16 | 25 | 2500 | 0.02 | 60.59 | 66.37 | 6 | 0
2025 | PJM_ROR_2_TVA_Transmission | PJM_ROR | TVA_Transmission | Internal | Winter | B17 | 100 | 2500 | 0 | 51.18 | 51.37 | 6 | 0
2025 | PJM_ROR_2_TVA_Transmission | PJM_ROR | TVA_Transmission | Internal | Winter | B18 | 400 | 2500 | 0 | 46.69 | 48.06 | 6 | 0
2025 | PJM_ROR_2_TVA_Transmission | PJM_ROR | TVA_Transmission | Internal | Winter | B19 | 700 | 2500 | 0 | 44.13 | 46.33 | 6 | 0
2025 | PJM_ROR_2_TVA_Transmission | PJM_ROR | TVA_Transmission | Internal | Winter | B20 | 935 | 2500 | 265.26 | 38.57 | 44.57 | 6 | 0
2025 | PJM_ROR_2_VACAR | PJM_ROR | VACAR | Internal | Shoulder | B11 | 25 | 3000 | 2485.98 | 56.98 | 62.98 | 6 | 0
2025 | PJM_ROR_2_VACAR | PJM_ROR | VACAR | Internal | Shoulder | B12 | 200 | 3000 | 0 | 49.89 | 53.63 | 6 | 0
2025 | PJM_ROR_2_VACAR | PJM_ROR | VACAR | Internal | Shoulder | B13 | 600 | 3000 | 0 | 44.88 | 48.58 | 6 | 0
2025 | PJM_ROR_2_VACAR | PJM_ROR | VACAR | Internal | Shoulder | B14 | 900 | 3000 | 726.63 | 42.08 | 48.08 | 6 | 0
2025 | PJM_ROR_2_VACAR | PJM_ROR | VACAR | Internal | Shoulder | B15 | 1203 | 3000 | 0 | 39.97 | 44.72 | 6 | 0
2025 | PJM_ROR_2_VACAR | PJM_ROR | VACAR | Internal | Summer | B1 | 10 | 3000 | 1635.03 | 71.95 | 77.95 | 6 | 0
2025 | PJM_ROR_2_VACAR | PJM_ROR | VACAR | Internal | Summer | B2 | 25 | 3000 | 3000 | 69.94 | 77.58 | 6 | 1.63
2025 | PJM_ROR_2_VACAR | PJM_ROR | VACAR | Internal | Summer | B3 | 75 | 3000 | 3000 | 65.45 | 77.58 | 6 | 6.12
2025 | PJM_ROR_2_VACAR | PJM_ROR | VACAR | Internal | Summer | B4 | 100 | 3000 | 3000 | 65.45 | 76.09 | 6 | 4.64
2025 | PJM_ROR_2_VACAR | PJM_ROR | VACAR | Internal | Summer | B5 | 200 | 3000 | 3000 | 60.64 | 66.95 | 6 | 0.3
2025 | PJM_ROR_2_VACAR | PJM_ROR | VACAR | Internal | Summer | B6 | 300 | 3000 | 3000 | 52.79 | 59.46 | 6 | 0.67
2025 | PJM_ROR_2_VACAR | PJM_ROR | VACAR | Internal | Summer | B7 | 400 | 3000 | 3000 | 43.27 | 49.83 | 6 | 0.56
2025 | PJM_ROR_2_VACAR | PJM_ROR | VACAR | Internal | Summer | B8 | 500 | 3000 | 2678.31 | 40.39 | 46.39 | 6 | 0
2025 | PJM_ROR_2_VACAR | PJM_ROR | VACAR | Internal | Summer | B9 | 800 | 3000 | 0 | 38.46 | 43.9 | 6 | 0
2025 | PJM_ROR_2_VACAR | PJM_ROR | VACAR | Internal | Summer | B10 | 1262 | 3000 | 3000 | 36.21 | 42.82 | 6 | 0.61
2025 | PJM_ROR_2_VACAR | PJM_ROR | VACAR | Internal | Winter | B16 | 25 | 3000 | 3000 | 60.59 | 75.37 | 6 | 8.78
2025 | PJM_ROR_2_VACAR | PJM_ROR | VACAR | Internal | Winter | B17 | 100 | 3000 | 1183.25 | 51.18 | 57.18 | 6 | 0
2025 | PJM_ROR_2_VACAR | PJM_ROR | VACAR | Internal | Winter | B18 | 400 | 3000 | 0 | 46.69 | 48.99 | 6 | 0
2025 | PJM_ROR_2_VACAR | PJM_ROR | VACAR | Internal | Winter | B19 | 700 | 3000 | 0 | 44.13 | 48.99 | 6 | 0
2025 | PJM_ROR_2_VACAR | PJM_ROR | VACAR | Internal | Winter | B20 | 935 | 3000 | 2654.9 | 38.57 | 44.57 | 6 | 0
2025 | PJM_ROM_2_NYISO_A-F | PJM_ROM | NYISO_A-F | Internal | Shoulder | B11 | 25 | 2000 | 0 | 56.97 | 41.89 | 6 | 0
2025 | PJM_ROM_2_NYISO_A-F | PJM_ROM | NYISO_A-F | Internal | Shoulder | B12 | 200 | 2000 | 0 | 49.87 | 41.87 | 6 | 0
2025 | PJM_ROM_2_NYISO_A-F | PJM_ROM | NYISO_A-F | Internal | Shoulder | B13 | 600 | 2000 | 0 | 44.89 | 40.44 | 6 | 0
2025 | PJM_ROM_2_NYISO_A-F | PJM_ROM | NYISO_A-F | Internal | Shoulder | B14 | 900 | 2000 | 0 | 42.09 | 40.44 | 6 | 0
2025 | PJM_ROM_2_NYISO_A-F | PJM_ROM | NYISO_A-F | Internal | Shoulder | B15 | 1203 | 2000 | 0 | 39.98 | 40.44 | 6 | 0
2025 | PJM_ROM_2_NYISO_A-F | PJM_ROM | NYISO_A-F | Internal | Summer | B1 | 10 | 2000 | 0 | 71.96 | 61.23 | 6 | 0
2025 | PJM_ROM_2_NYISO_A-F | PJM_ROM | NYISO_A-F | Internal | Summer | B2 | 25 | 2000 | 0 | 69.96 | 61.23 | 6 | 0
2025 | PJM_ROM_2_NYISO_A-F | PJM_ROM | NYISO_A-F | Internal | Summer | B3 | 75 | 2000 | 0 | 65.44 | 53 | 6 | 0
2025 | PJM_ROM_2_NYISO_A-F | PJM_ROM | NYISO_A-F | Internal | Summer | B4 | 100 | 2000 | 0 | 65.44 | 49.84 | 6 | 0
2025 | PJM_ROM_2_NYISO_A-F | PJM_ROM | NYISO_A-F | Internal | Summer | B5 | 200 | 2000 | 0 | 60.63 | 47.98 | 6 | 0
2025 | PJM_ROM_2_NYISO_A-F | PJM_ROM | NYISO_A-F | Internal | Summer | B6 | 300 | 2000 | 0 | 52.8 | 44.8 | 6 | 0
2025 | PJM_ROM_2_NYISO_A-F | PJM_ROM | NYISO_A-F | Internal | Summer | B7 | 400 | 2000 | 0 | 43.28 | 40.41 | 6 | 0
2025 | PJM_ROM_2_NYISO_A-F | PJM_ROM | NYISO_A-F | Internal | Summer | B8 | 500 | 2000 | 0 | 40.41 | 38.72 | 6 | 0
2025 | PJM_ROM_2_NYISO_A-F | PJM_ROM | NYISO_A-F | Internal | Summer | B9 | 800 | 2000 | 0 | 38.48 | 38.37 | 6 | 0
2025 | PJM_ROM_2_NYISO_A-F | PJM_ROM | NYISO_A-F | Internal | Summer | B10 | 1262 | 2000 | 0 | 36.22 | 38.37 | 6 | 0
2025 | PJM_ROM_2_NYISO_A-F | PJM_ROM | NYISO_A-F | Internal | Winter | B16 | 25 | 2000 | 0 | 60.6 | 48.54 | 6 | 0
2025 | PJM_ROM_2_NYISO_A-F | PJM_ROM | NYISO_A-F | Internal | Winter | B17 | 100 | 2000 | 0 | 51.19 | 44.25 | 6 | 0
2025 | PJM_ROM_2_NYISO_A-F | PJM_ROM | NYISO_A-F | Internal | Winter | B18 | 400 | 2000 | 0 | 46.7 | 44.25 | 6 | 0
2025 | PJM_ROM_2_NYISO_A-F | PJM_ROM | NYISO_A-F | Internal | Winter | B19 | 700 | 2000 | 0 | 44.14 | 44.25 | 6 | 0
2025 | PJM_ROM_2_NYISO_A-F | PJM_ROM | NYISO_A-F | Internal | Winter | B20 | 935 | 2000 | 0 | 38.58 | 44.25 | 6 | 0
2025 | PJM_ROM_2_PJM_E | PJM_ROM | PJM_E | Internal | Shoulder | B11 | 25 | 8000 | 0.17 | 56.97 | 56.96 | 0.01 | 0
2025 | PJM_ROM_2_PJM_E | PJM_ROM | PJM_E | Internal | Shoulder | B12 | 200 | 8000 | 0.02 | 49.87 | 49.86 | 0.01 | 0
2025 | PJM_ROM_2_PJM_E | PJM_ROM | PJM_E | Internal | Shoulder | B13 | 600 | 8000 | 0 | 44.89 | 44.88 | 0.01 | 0
2025 | PJM_ROM_2_PJM_E | PJM_ROM | PJM_E | Internal | Shoulder | B14 | 900 | 8000 | 0 | 42.09 | 42.08 | 0.01 | 0
2025 | PJM_ROM_2_PJM_E | PJM_ROM | PJM_E | Internal | Shoulder | B15 | 1203 | 8000 | 41.56 | 39.98 | 39.99 | 0.01 | 0
2025 | PJM_ROM_2_PJM_E | PJM_ROM | PJM_E | Internal | Summer | B1 | 10 | 8000 | 3820.15 | 71.96 | 71.97 | 0.01 | 0
2025 | PJM_ROM_2_PJM_E | PJM_ROM | PJM_E | Internal | Summer | B2 | 25 | 8000 | 2970.31 | 69.96 | 69.97 | 0.01 | 0
2025 | PJM_ROM_2_PJM_E | PJM_ROM | PJM_E | Internal | Summer | B3 | 75 | 8000 | 0.06 | 65.44 | 65.43 | 0.01 | 0
2025 | PJM_ROM_2_PJM_E | PJM_ROM | PJM_E | Internal | Summer | B4 | 100 | 8000 | 0.04 | 65.44 | 65.43 | 0.01 | 0
2025 | PJM_ROM_2_PJM_E | PJM_ROM | PJM_E | Internal | Summer | B5 | 200 | 8000 | 0.02 | 60.63 | 60.62 | 0.01 | 0
2025 | PJM_ROM_2_PJM_E | PJM_ROM | PJM_E | Internal | Summer | B6 | 300 | 8000 | 0.01 | 52.8 | 52.79 | 0.01 | 0
2025 | PJM_ROM_2_PJM_E | PJM_ROM | PJM_E | Internal | Summer | B7 | 400 | 8000 | 0.01 | 43.28 | 43.27 | 0.01 | 0
2025 | PJM_ROM_2_PJM_E | PJM_ROM | PJM_E | Internal | Summer | B8 | 500 | 8000 | 88.68 | 40.41 | 40.42 | 0.01 | 0
2025 | PJM_ROM_2_PJM_E | PJM_ROM | PJM_E | Internal | Summer | B9 | 800 | 8000 | 1983.72 | 38.48 | 38.49 | 0.01 | 0
2025 | PJM_ROM_2_PJM_E | PJM_ROM | PJM_E | Internal | Summer | B10 | 1262 | 8000 | 3562.64 | 36.22 | 36.23 | 0.01 | 0
2025 | PJM_ROM_2_PJM_E | PJM_ROM | PJM_E | Internal | Winter | B16 | 25 | 8000 | 326.59 | 60.6 | 60.61 | 0.01 | 0
2025 | PJM_ROM_2_PJM_E | PJM_ROM | PJM_E | Internal | Winter | B17 | 100 | 8000 | 0.05 | 51.19 | 51.18 | 0.01 | 0
2025 | PJM_ROM_2_PJM_E | PJM_ROM | PJM_E | Internal | Winter | B18 | 400 | 8000 | 4676.01 | 46.7 | 46.71 | 0.01 | 0
2025 | PJM_ROM_2_PJM_E | PJM_ROM | PJM_E | Internal | Winter | B19 | 700 | 8000 | 4371.84 | 44.14 | 44.15 | 0.01 | 0
2025 | PJM_ROM_2_PJM_E | PJM_ROM | PJM_E | Internal | Winter | B20 | 935 | 8000 | 3849.45 | 38.58 | 38.6 | 0.01 | 0
2025 | PJM_ROM_2_PJM_ROR | PJM_ROM | PJM_ROR | Internal | Shoulder | B11 | 25 | 8000 | 4359.5 | 56.97 | 56.98 | 0.01 | 0
2025 | PJM_ROM_2_PJM_ROR | PJM_ROM | PJM_ROR | Internal | Shoulder | B12 | 200 | 8000 | 2214.85 | 49.87 | 49.89 | 0.01 | 0
2025 | PJM_ROM_2_PJM_ROR | PJM_ROM | PJM_ROR | Internal | Shoulder | B13 | 600 | 8000 | 0 | 44.89 | 44.88 | 0.01 | 0
2025 | PJM_ROM_2_PJM_ROR | PJM_ROM | PJM_ROR | Internal | Shoulder | B14 | 900 | 8000 | 0 | 42.09 | 42.08 | 0.01 | 0
2025 | PJM_ROM_2_PJM_ROR | PJM_ROM | PJM_ROR | Internal | Shoulder | B15 | 1203 | 8000 | 0 | 39.98 | 39.97 | 0.01 | 0
2025 | PJM_ROM_2_PJM_ROR | PJM_ROM | PJM_ROR | Internal | Summer | B1 | 10 | 8000 | 0.41 | 71.96 | 71.95 | 0.01 | 0
2025 | PJM_ROM_2_PJM_ROR | PJM_ROM | PJM_ROR | Internal | Summer | B2 | 25 | 8000 | 0.17 | 69.96 | 69.94 | 0.01 | 0
2025 | PJM_ROM_2_PJM_ROR | PJM_ROM | PJM_ROR | Internal | Summer | B3 | 75 | 8000 | 1428.91 | 65.44 | 65.45 | 0.01 | 0
2025 | PJM_ROM_2_PJM_ROR | PJM_ROM | PJM_ROR | Internal | Summer | B4 | 100 | 8000 | 5149.4 | 65.44 | 65.45 | 0.01 | 0
2025 | PJM_ROM_2_PJM_ROR | PJM_ROM | PJM_ROR | Internal | Summer | B5 | 200 | 8000 | 4568.06 | 60.63 | 60.64 | 0.01 | 0
2025 | PJM_ROM_2_PJM_ROR | PJM_ROM | PJM_ROR | Internal | Summer | B6 | 300 | 8000 | 0.02 | 52.8 | 52.79 | 0.01 | 0
2025 | PJM_ROM_2_PJM_ROR | PJM_ROM | PJM_ROR | Internal | Summer | B7 | 400 | 8000 | 0.01 | 43.28 | 43.27 | 0.01 | 0
2025 | PJM_ROM_2_PJM_ROR | PJM_ROM | PJM_ROR | Internal | Summer | B8 | 500 | 8000 | 0 | 40.41 | 40.39 | 0.01 | 0
2025 | PJM_ROM_2_PJM_ROR | PJM_ROM | PJM_ROR | Internal | Summer | B9 | 800 | 8000 | 0 | 38.48 | 38.46 | 0.01 | 0
2025 | PJM_ROM_2_PJM_ROR | PJM_ROM | PJM_ROR | Internal | Summer | B10 | 1262 | 8000 | 0 | 36.22 | 36.21 | 0.01 | 0
2025 | PJM_ROM_2_PJM_ROR | PJM_ROM | PJM_ROR | Internal | Winter | B16 | 25 | 8000 | 0.17 | 60.6 | 60.59 | 0.01 | 0
2025 | PJM_ROM_2_PJM_ROR | PJM_ROM | PJM_ROR | Internal | Winter | B17 | 100 | 8000 | 0.04 | 51.19 | 51.18 | 0.01 | 0
2025 | PJM_ROM_2_PJM_ROR | PJM_ROM | PJM_ROR | Internal | Winter | B18 | 400 | 8000 | 0.01 | 46.7 | 46.69 | 0.01 | 0
2025 | PJM_ROM_2_PJM_ROR | PJM_ROM | PJM_ROR | Internal | Winter | B19 | 700 | 8000 | 0 | 44.14 | 44.13 | 0.01 | 0
2025 | PJM_ROM_2_PJM_ROR | PJM_ROM | PJM_ROR | Internal | Winter | B20 | 935 | 8000 | 0 | 38.58 | 38.57 | 0.01 | 0
2025 | SOCO_2_ENT | SOCO | ENT | Internal | Shoulder | B11 | 25 | 2400 | 0 | 71.68 | 63.17 | 10 | 0
2025 | SOCO_2_ENT | SOCO | ENT | Internal | Shoulder | B12 | 200 | 2400 | 0 | 49.59 | 44.48 | 10 | 0
2025 | SOCO_2_ENT | SOCO | ENT | Internal | Shoulder | B13 | 600 | 2400 | 0 | 44.95 | 44.48 | 10 | 0
2025 | SOCO_2_ENT | SOCO | ENT | Internal | Shoulder | B14 | 900 | 2400 | 0 | 44.95 | 43.83 | 10 | 0
2025 | SOCO_2_ENT | SOCO | ENT | Internal | Shoulder | B15 | 1203 | 2400 | 0 | 44.95 | 43.02 | 10 | 0
2025 | SOCO_2_ENT | SOCO | ENT | Internal | Summer | B1 | 10 | 2400 | 0 | 80.42 | 72.42 | 10 | 0
2025 | SOCO_2_ENT | SOCO | ENT | Internal | Summer | B2 | 25 | 2400 | 0 | 75.37 | 67.94 | 10 | 0
2025 | SOCO_2_ENT | SOCO | ENT | Internal | Summer | B3 | 75 | 2400 | 0 | 75.37 | 67.37 | 10 | 0
2025 | SOCO_2_ENT | SOCO | ENT | Internal | Summer | B4 | 100 | 2400 | 0 | 73.95 | 65.95 | 10 | 0
2025 | SOCO_2_ENT | SOCO | ENT | Internal | Summer | B5 | 200 | 2400 | 0 | 73.95 | 65.95 | 10 | 0
2025 | SOCO_2_ENT | SOCO | ENT | Internal | Summer | B6 | 300 | 2400 | 0 | 66.46 | 58.46 | 10 | 0
2025 | SOCO_2_ENT | SOCO | ENT | Internal | Summer | B7 | 400 | 2400 | 0 | 56.83 | 47.88 | 10 | 0
2025 | SOCO_2_ENT | SOCO | ENT | Internal | Summer | B8 | 500 | 2400 | 0 | 48.63 | 43.28 | 10 | 0
2025 | SOCO_2_ENT | SOCO | ENT | Internal | Summer | B9 | 800 | 2400 | 0 | 43.64 | 42.97 | 10 | 0
2025 | SOCO_2_ENT | SOCO | ENT | Internal | Summer | B10 | 1262 | 2400 | 0 | 43.55 | 41.56 | 10 | 0
2025 | SOCO_2_ENT | SOCO | ENT | Internal | Winter | B16 | 25 | 2400 | 0 | 75.37 | 58.37 | 10 | 0
2025 | SOCO_2_ENT | SOCO | ENT | Internal | Winter | B17 | 100 | 2400 | 0 | 51.07 | 47.44 | 10 | 0
2025 | SOCO_2_ENT | SOCO | ENT | Internal | Winter | B18 | 400 | 2400 | 0 | 47.83 | 45.88 | 10 | 0
2025 | SOCO_2_ENT | SOCO | ENT | Internal | Winter | B19 | 700 | 2400 | 0 | 47.83 | 45.88 | 10 | 0
2025 | SOCO_2_ENT | SOCO | ENT | Internal | Winter | B20 | 935 | 2400 | 0 | 47.83 | 44.57 | 10 | 0
2025 | SOCO_2_FRCC | SOCO | FRCC | Internal | Shoulder | B11 | 25 | 3700 | 2992.85 | 71.68 | 81.68 | 10 | 0
2025 | SOCO_2_FRCC | SOCO | FRCC | Internal | Shoulder | B12 | 200 | 3700 | 1338.5 | 49.59 | 59.59 | 10 | 0
2025 | SOCO_2_FRCC | SOCO | FRCC | Internal | Shoulder | B13 | 600 | 3700 | 0 | 44.95 | 52.33 | 10 | 0
2025 | SOCO_2_FRCC | SOCO | FRCC | Internal | Shoulder | B14 | 900 | 3700 | 0 | 44.95 | 52.33 | 10 | 0
2025 | SOCO_2_FRCC | SOCO | FRCC | Internal | Shoulder | B15 | 1203 | 3700 | 0 | 44.95 | 50.17 | 10 | 0
2025 | SOCO_2_FRCC | SOCO | FRCC | Internal | Summer | B1 | 10 | 3700 | 1400.17 | 80.42 | 90.42 | 10 | 0
2025 | SOCO_2_FRCC | SOCO | FRCC | Internal | Summer | B2 | 25 | 3700 | 0 | 75.37 | 81.82 | 10 | 0
2025 | SOCO_2_FRCC | SOCO | FRCC | Internal | Summer | B3 | 75 | 3700 | 0 | 75.37 | 81.82 | 10 | 0
2025 | SOCO_2_FRCC | SOCO | FRCC | Internal | Summer | B4 | 100 | 3700 | 0 | 73.95 | 81.82 | 10 | 0
2025 | SOCO_2_FRCC | SOCO | FRCC | Internal | Summer | B5 | 200 | 3700 | 0 | 73.95 | 81.82 | 10 | 0
2025 | SOCO_2_FRCC | SOCO | FRCC | Internal | Summer | B6 | 300 | 3700 | 1301.63 | 66.46 | 76.46 | 10 | 0
2025 | SOCO_2_FRCC | SOCO | FRCC | Internal | Summer | B7 | 400 | 3700 | 2520.53 | 56.83 | 66.83 | 10 | 0
2025 | SOCO_2_FRCC | SOCO | FRCC | Internal | Summer | B8 | 500 | 3700 | 108.4 | 48.63 | 58.63 | 10 | 0
2025 | SOCO_2_FRCC | SOCO | FRCC | Internal | Summer | B9 | 800 | 3700 | 0 | 43.64 | 51.48 | 10 | 0
2025 | SOCO_2_FRCC | SOCO | FRCC | Internal | Summer | B10 | 1262 | 3700 | 0 | 43.55 | 49.37 | 10 | 0
2025 | SOCO_2_FRCC | SOCO | FRCC | Internal | Winter | B16 | 25 | 3700 | 447.84 | 75.37 | 85.37 | 10 | 0
2025 | SOCO_2_FRCC | SOCO | FRCC | Internal | Winter | B17 | 100 | 3700 | 1104.18 | 51.07 | 61.07 | 10 | 0
2025 | SOCO_2_FRCC | SOCO | FRCC | Internal | Winter | B18 | 400 | 3700 | 0 | 47.83 | 54.89 | 10 | 0
2025 | SOCO_2_FRCC | SOCO | FRCC | Internal | Winter | B19 | 700 | 3700 | 0 | 47.83 | 54.37 | 10 | 0
2025 | SOCO_2_FRCC | SOCO | FRCC | Internal | Winter | B20 | 935 | 3700 | 0 | 47.83 | 52.63 | 10 | 0
2025 | SOCO_2_TVA_Transmission | SOCO | TVA_Transmission | Internal | Shoulder | B11 | 25 | 2600 | 0 | 71.68 | 62.82 | 10 | 0
2025 | SOCO_2_TVA_Transmission | SOCO | TVA_Transmission | Internal | Shoulder | B12 | 200 | 2600 | 0 | 49.59 | 49.99 | 10 | 0
2025 | SOCO_2_TVA_Transmission | SOCO | TVA_Transmission | Internal | Shoulder | B13 | 600 | 2600 | 0 | 44.95 | 47.23 | 10 | 0
2025 | SOCO_2_TVA_Transmission | SOCO | TVA_Transmission | Internal | Shoulder | B14 | 900 | 2600 | 0 | 44.95 | 46.57 | 10 | 0
2025 | SOCO_2_TVA_Transmission | SOCO | TVA_Transmission | Internal | Shoulder | B15 | 1203 | 2600 | 0 | 44.95 | 44.48 | 10 | 0
2025 | SOCO_2_TVA_Transmission | SOCO | TVA_Transmission | Internal | Summer | B1 | 10 | 2600 | 0 | 80.42 | 77.95 | 10 | 0
2025 | SOCO_2_TVA_Transmission | SOCO | TVA_Transmission | Internal | Summer | B2 | 25 | 2600 | 0 | 75.37 | 75.94 | 10 | 0
2025 | SOCO_2_TVA_Transmission | SOCO | TVA_Transmission | Internal | Summer | B3 | 75 | 2600 | 0 | 75.37 | 71.45 | 10 | 0
2025 | SOCO_2_TVA_Transmission | SOCO | TVA_Transmission | Internal | Summer | B4 | 100 | 2600 | 0 | 73.95 | 71.45 | 10 | 0
2025 | SOCO_2_TVA_Transmission | SOCO | TVA_Transmission | Internal | Summer | B5 | 200 | 2600 | 0 | 73.95 | 66.48 | 10 | 0
2025 | SOCO_2_TVA_Transmission | SOCO | TVA_Transmission | Internal | Summer | B6 | 300 | 2600 | 0 | 66.46 | 57.95 | 10 | 0
2025 | SOCO_2_TVA_Transmission | SOCO | TVA_Transmission | Internal | Summer | B7 | 400 | 2600 | 0 | 56.83 | 48.36 | 10 | 0
2025 | SOCO_2_TVA_Transmission | SOCO | TVA_Transmission | Internal | Summer | B8 | 500 | 2600 | 0 | 48.63 | 44.44 | 10 | 0
2025 | SOCO_2_TVA_Transmission | SOCO | TVA_Transmission | Internal | Summer | B9 | 800 | 2600 | 0 | 43.64 | 43.63 | 10 | 0
2025 | SOCO_2_TVA_Transmission | SOCO | TVA_Transmission | Internal | Summer | B10 | 1262 | 2600 | 0 | 43.55 | 40.39 | 10 | 0
2025 | SOCO_2_TVA_Transmission | SOCO | TVA_Transmission | Internal | Winter | B16 | 25 | 2600 | 0 | 75.37 | 66.37 | 10 | 0
2025 | SOCO_2_TVA_Transmission | SOCO | TVA_Transmission | Internal | Winter | B17 | 100 | 2600 | 0 | 51.07 | 51.37 | 10 | 0
2025 | SOCO_2_TVA_Transmission | SOCO | TVA_Transmission | Internal | Winter | B18 | 400 | 2600 | 0 | 47.83 | 48.06 | 10 | 0
2025 | SOCO_2_TVA_Transmission | SOCO | TVA_Transmission | Internal | Winter | B19 | 700 | 2600 | 0 | 47.83 | 46.33 | 10 | 0
2025 | SOCO_2_TVA_Transmission | SOCO | TVA_Transmission | Internal | Winter | B20 | 935 | 2600 | 0 | 47.83 | 44.57 | 10 | 0
2025 | SOCO_2_VACAR | SOCO | VACAR | Internal | Shoulder | B11 | 25 | 2000 | 0 | 71.68 | 62.98 | 10 | 0
2025 | SOCO_2_VACAR | SOCO | VACAR | Internal | Shoulder | B12 | 200 | 2000 | 0 | 49.59 | 53.63 | 10 | 0
2025 | SOCO_2_VACAR | SOCO | VACAR | Internal | Shoulder | B13 | 600 | 2000 | 0 | 44.95 | 48.58 | 10 | 0
2025 | SOCO_2_VACAR | SOCO | VACAR | Internal | Shoulder | B14 | 900 | 2000 | 0 | 44.95 | 48.08 | 10 | 0
2025 | SOCO_2_VACAR | SOCO | VACAR | Internal | Shoulder | B15 | 1203 | 2000 | 0 | 44.95 | 44.72 | 10 | 0
2025 | SOCO_2_VACAR | SOCO | VACAR | Internal | Summer | B1 | 10 | 2000 | 0 | 80.42 | 77.95 | 10 | 0
2025 | SOCO_2_VACAR | SOCO | VACAR | Internal | Summer | B2 | 25 | 2000 | 0 | 75.37 | 77.58 | 10 | 0
2025 | SOCO_2_VACAR | SOCO | VACAR | Internal | Summer | B3 | 75 | 2000 | 0 | 75.37 | 77.58 | 10 | 0
2025 | SOCO_2_VACAR | SOCO | VACAR | Internal | Summer | B4 | 100 | 2000 | 0 | 73.95 | 76.09 | 10 | 0
2025 | SOCO_2_VACAR | SOCO | VACAR | Internal | Summer | B5 | 200 | 2000 | 0 | 73.95 | 66.95 | 10 | 0
2025 | SOCO_2_VACAR | SOCO | VACAR | Internal | Summer | B6 | 300 | 2000 | 0 | 66.46 | 59.46 | 10 | 0
2025 | SOCO_2_VACAR | SOCO | VACAR | Internal | Summer | B7 | 400 | 2000 | 0 | 56.83 | 49.83 | 10 | 0
2025 | SOCO_2_VACAR | SOCO | VACAR | Internal | Summer | B8 | 500 | 2000 | 0 | 48.63 | 46.39 | 10 | 0
2025 | SOCO_2_VACAR | SOCO | VACAR | Internal | Summer | B9 | 800 | 2000 | 0 | 43.64 | 43.9 | 10 | 0
2025 | SOCO_2_VACAR | SOCO | VACAR | Internal | Summer | B10 | 1262 | 2000 | 0 | 43.55 | 42.82 | 10 | 0
2025 | SOCO_2_VACAR | SOCO | VACAR | Internal | Winter | B16 | 25 | 2000 | 0 | 75.37 | 75.37 | 10 | 0
2025 | SOCO_2_VACAR | SOCO | VACAR | Internal | Winter | B17 | 100 | 2000 | 0 | 51.07 | 57.18 | 10 | 0
2025 | SOCO_2_VACAR | SOCO | VACAR | Internal | Winter | B18 | 400 | 2000 | 0 | 47.83 | 48.99 | 10 | 0
2025 | SOCO_2_VACAR | SOCO | VACAR | Internal | Winter | B19 | 700 | 2000 | 0 | 47.83 | 48.99 | 10 | 0
2025 | SOCO_2_VACAR | SOCO | VACAR | Internal | Winter | B20 | 935 | 2000 | 0 | 47.83 | 44.57 | 10 | 0
2025 | SPP_N_2_ENT | SPP_N | ENT | Internal | Shoulder | B11 | 25 | 1800 | 1800 | 50.31 | 63.17 | 5 | 7.86
2025 | SPP_N_2_ENT | SPP_N | ENT | Internal | Shoulder | B12 | 200 | 1800 | 1800 | 39.35 | 44.48 | 5 | 0.12
2025 | SPP_N_2_ENT | SPP_N | ENT | Internal | Shoulder | B13 | 600 | 1800 | 1800 | 36.01 | 44.48 | 5 | 3.47
2025 | SPP_N_2_ENT | SPP_N | ENT | Internal | Shoulder | B14 | 900 | 1800 | 1800 | 28.52 | 43.83 | 5 | 10.31
2025 | SPP_N_2_ENT | SPP_N | ENT | Internal | Shoulder | B15 | 1203 | 1800 | 1800 | 22.74 | 43.02 | 5 | 15.28
2025 | SPP_N_2_ENT | SPP_N | ENT | Internal | Summer | B1 | 10 | 1800 | 1800 | 64.05 | 72.42 | 5 | 3.37
2025 | SPP_N_2_ENT | SPP_N | ENT | Internal | Summer | B2 | 25 | 1800 | 383.4 | 62.94 | 67.94 | 5 | 0
2025 | SPP_N_2_ENT | SPP_N | ENT | Internal | Summer | B3 | 75 | 1800 | 0 | 66.27 | 67.37 | 5 | 0
2025 | SPP_N_2_ENT | SPP_N | ENT | Internal | Summer | B4 | 100 | 1800 | 0 | 64.82 | 65.95 | 5 | 0
2025 | SPP_N_2_ENT | SPP_N | ENT | Internal | Summer | B5 | 200 | 1800 | 388.4 | 60.95 | 65.95 | 5 | 0
2025 | SPP_N_2_ENT | SPP_N | ENT | Internal | Summer | B6 | 300 | 1800 | 1799.97 | 53.45 | 58.46 | 5 | 0.01
2025 | SPP_N_2_ENT | SPP_N | ENT | Internal | Summer | B7 | 400 | 1800 | 1799.98 | 42.87 | 47.88 | 5 | 0.01
2025 | SPP_N_2_ENT | SPP_N | ENT | Internal | Summer | B8 | 500 | 1800 | 0.03 | 38.29 | 43.28 | 5 | 0
2025 | SPP_N_2_ENT | SPP_N | ENT | Internal | Summer | B9 | 800 | 1800 | 1799.99 | 37.96 | 42.97 | 5 | 0.01
2025 | SPP_N_2_ENT | SPP_N | ENT | Internal | Summer | B10 | 1262 | 1800 | 1800 | 28.56 | 41.56 | 5 | 8
2025 | SPP_N_2_ENT | SPP_N | ENT | Internal | Winter | B16 | 25 | 1800 | 1800 | 37.75 | 58.37 | 5 | 15.62
2025 | SPP_N_2_ENT | SPP_N | ENT | Internal | Winter | B17 | 100 | 1800 | 1800 | 32.81 | 47.44 | 5 | 9.64
2025 | SPP_N_2_ENT | SPP_N | ENT | Internal | Winter | B18 | 400 | 1800 | 1800 | 37.63 | 45.88 | 5 | 3.26
2025 | SPP_N_2_ENT | SPP_N | ENT | Internal | Winter | B19 | 700 | 1800 | 1800 | 31.25 | 45.88 | 5 | 9.64
2025 | SPP_N_2_ENT | SPP_N | ENT | Internal | Winter | B20 | 935 | 1800 | 1800 | 24.89 | 44.57 | 5 | 14.69
2025 | SPP_N_2_MISO_MO-IL | SPP_N | MISO_MO-IL | Internal | Shoulder | B11 | 25 | 2000 | 1739.39 | 50.31 | 55.31 | 5 | 0
2025 | SPP_N_2_MISO_MO-IL | SPP_N | MISO_MO-IL | Internal | Shoulder | B12 | 200 | 2000 | 1901.69 | 39.35 | 44.35 | 5 | 0
2025 | SPP_N_2_MISO_MO-IL | SPP_N | MISO_MO-IL | Internal | Shoulder | B13 | 600 | 2000 | 1716.39 | 36.01 | 41.01 | 5 | 0
2025 | SPP_N_2_MISO_MO-IL | SPP_N | MISO_MO-IL | Internal | Shoulder | B14 | 900 | 2000 | 2000 | 28.52 | 40.08 | 5 | 6.56
2025 | SPP_N_2_MISO_MO-IL | SPP_N | MISO_MO-IL | Internal | Shoulder | B15 | 1203 | 2000 | 2000 | 22.74 | 36.48 | 5 | 8.74
2025 | SPP_N_2_MISO_MO-IL | SPP_N | MISO_MO-IL | Internal | Summer | B1 | 10 | 2000 | 1999.99 | 64.05 | 69.95 | 5 | 0.89
2025 | SPP_N_2_MISO_MO-IL | SPP_N | MISO_MO-IL | Internal | Summer | B2 | 25 | 2000 | 121.47 | 62.94 | 67.94 | 5 | 0
2025 | SPP_N_2_MISO_MO-IL | SPP_N | MISO_MO-IL | Internal | Summer | B3 | 75 | 2000 | 0 | 66.27 | 66.27 | 5 | 0
2025 | SPP_N_2_MISO_MO-IL | SPP_N | MISO_MO-IL | Internal | Summer | B4 | 100 | 2000 | 0 | 64.82 | 64.82 | 5 | 0
2025 | SPP_N_2_MISO_MO-IL | SPP_N | MISO_MO-IL | Internal | Summer | B5 | 200 | 2000 | 0 | 60.95 | 62.64 | 5 | 0
2025 | SPP_N_2_MISO_MO-IL | SPP_N | MISO_MO-IL | Internal | Summer | B6 | 300 | 2000 | 0 | 53.45 | 50.79 | 5 | 0
2025 | SPP_N_2_MISO_MO-IL | SPP_N | MISO_MO-IL | Internal | Summer | B7 | 400 | 2000 | 0 | 42.87 | 41.27 | 5 | 0
2025 | SPP_N_2_MISO_MO-IL | SPP_N | MISO_MO-IL | Internal | Summer | B8 | 500 | 2000 | 0 | 38.29 | 38.7 | 5 | 0
2025 | SPP_N_2_MISO_MO-IL | SPP_N | MISO_MO-IL | Internal | Summer | B9 | 800 | 2000 | 0 | 37.96 | 38.35 | 5 | 0
2025 | SPP_N_2_MISO_MO-IL | SPP_N | MISO_MO-IL | Internal | Summer | B10 | 1262 | 2000 | 1461.51 | 28.56 | 33.56 | 5 | 0
2025 | SPP_N_2_MISO_MO-IL | SPP_N | MISO_MO-IL | Internal | Winter | B16 | 25 | 2000 | 2000 | 37.75 | 58.59 | 5 | 15.84
2025 | SPP_N_2_MISO_MO-IL | SPP_N | MISO_MO-IL | Internal | Winter | B17 | 100 | 2000 | 2000 | 32.81 | 43.93 | 5 | 6.12
2025 | SPP_N_2_MISO_MO-IL | SPP_N | MISO_MO-IL | Internal | Winter | B18 | 400 | 2000 | 1943.76 | 37.63 | 42.63 | 5 | 0
2025 | SPP_N_2_MISO_MO-IL | SPP_N | MISO_MO-IL | Internal | Winter | B19 | 700 | 2000 | 2000 | 31.25 | 39.42 | 5 | 3.17
2025 | SPP_N_2_MISO_MO-IL | SPP_N | MISO_MO-IL | Internal | Winter | B20 | 935 | 2000 | 2000 | 24.89 | 36.57 | 5 | 6.69
2025 | SPP_N_2_MISO_W | SPP_N | MISO_W | Internal | Shoulder | B11 | 25 | 750 | 0.01 | 50.31 | 54.98 | 5 | 0
2025 | SPP_N_2_MISO_W | SPP_N | MISO_W | Internal | Shoulder | B12 | 200 | 750 | 0 | 39.35 | 42.46 | 5 | 0
2025 | SPP_N_2_MISO_W | SPP_N | MISO_W | Internal | Shoulder | B13 | 600 | 750 | 0.01 | 36.01 | 40.99 | 5 | 0
2025 | SPP_N_2_MISO_W | SPP_N | MISO_W | Internal | Shoulder | B14 | 900 | 750 | 750 | 28.52 | 38.3 | 5 | 4.78
2025 | SPP_N_2_MISO_W | SPP_N | MISO_W | Internal | Shoulder | B15 | 1203 | 750 | 750 | 22.74 | 28.87 | 5 | 1.13
2025 | SPP_N_2_MISO_W | SPP_N | MISO_W | Internal | Summer | B1 | 10 | 750 | 0.02 | 64.05 | 68.52 | 5 | 0
2025 | SPP_N_2_MISO_W | SPP_N | MISO_W | Internal | Summer | B2 | 25 | 750 | 0 | 62.94 | 67.48 | 5 | 0
2025 | SPP_N_2_MISO_W | SPP_N | MISO_W | Internal | Summer | B3 | 75 | 750 | 0 | 66.27 | 66.25 | 5 | 0
2025 | SPP_N_2_MISO_W | SPP_N | MISO_W | Internal | Summer | B4 | 100 | 750 | 0 | 64.82 | 64.81 | 5 | 0
2025 | SPP_N_2_MISO_W | SPP_N | MISO_W | Internal | Summer | B5 | 200 | 750 | 0 | 60.95 | 62.63 | 5 | 0
2025 | SPP_N_2_MISO_W | SPP_N | MISO_W | Internal | Summer | B6 | 300 | 750 | 0 | 53.45 | 50.78 | 5 | 0
2025 | SPP_N_2_MISO_W | SPP_N | MISO_W | Internal | Summer | B7 | 400 | 750 | 0 | 42.87 | 41.26 | 5 | 0
2025 | SPP_N_2_MISO_W | SPP_N | MISO_W | Internal | Summer | B8 | 500 | 750 | 0 | 38.29 | 38.27 | 5 | 0
2025 | SPP_N_2_MISO_W | SPP_N | MISO_W | Internal | Summer | B9 | 800 | 750 | 0 | 37.96 | 38.25 | 5 | 0
2025 | SPP_N_2_MISO_W | SPP_N | MISO_W | Internal | Summer | B10 | 1262 | 750 | 0 | 28.56 | 29.48 | 5 | 0
2025 | SPP_N_2_MISO_W | SPP_N | MISO_W | Internal | Winter | B16 | 25 | 750 | 0 | 37.75 | 36.61 | 5 | 0
2025 | SPP_N_2_MISO_W | SPP_N | MISO_W | Internal | Winter | B17 | 100 | 750 | 71.81 | 32.81 | 37.81 | 5 | 0
2025 | SPP_N_2_MISO_W | SPP_N | MISO_W | Internal | Winter | B18 | 400 | 750 | 0.02 | 37.63 | 42.61 | 5 | 0
2025 | SPP_N_2_MISO_W | SPP_N | MISO_W | Internal | Winter | B19 | 700 | 750 | 750 | 31.25 | 39.41 | 5 | 3.16
2025 | SPP_N_2_MISO_W | SPP_N | MISO_W | Internal | Winter | B20 | 935 | 750 | 0 | 24.89 | 29.03 | 5 | 0
2025 | SPP_N_2_NE | SPP_N | NE | Internal | Shoulder | B11 | 25 | 330 | 0.16 | 50.31 | 50.3 | 0.01 | 0
2025 | SPP_N_2_NE | SPP_N | NE | Internal | Shoulder | B12 | 200 | 330 | 0.02 | 39.35 | 39.34 | 0.01 | 0
2025 | SPP_N_2_NE | SPP_N | NE | Internal | Shoulder | B13 | 600 | 330 | 0 | 36.01 | 35.99 | 0.01 | 0
2025 | SPP_N_2_NE | SPP_N | NE | Internal | Shoulder | B14 | 900 | 330 | 0 | 28.52 | 28.51 | 0.01 | 0
2025 | SPP_N_2_NE | SPP_N | NE | Internal | Shoulder | B15 | 1203 | 330 | 0 | 22.74 | 22.73 | 0.01 | 0
2025 | SPP_N_2_NE | SPP_N | NE | Internal | Summer | B1 | 10 | 330 | 25.63 | 64.05 | 64.07 | 0.01 | 0
2025 | SPP_N_2_NE | SPP_N | NE | Internal | Summer | B2 | 25 | 330 | 0.16 | 62.94 | 62.93 | 0.01 | 0
2025 | SPP_N_2_NE | SPP_N | NE | Internal | Summer | B3 | 75 | 330 | 0.06 | 66.27 | 66.25 | 0.01 | 0
2025 | SPP_N_2_NE | SPP_N | NE | Internal | Summer | B4 | 100 | 330 | 0.04 | 64.82 | 64.81 | 0.01 | 0
2025 | SPP_N_2_NE | SPP_N | NE | Internal | Summer | B5 | 200 | 330 | 0.02 | 60.95 | 60.93 | 0.01 | 0
2025 | SPP_N_2_NE | SPP_N | NE | Internal | Summer | B6 | 300 | 330 | 0 | 53.45 | 50.78 | 0.01 | 0
2025 | SPP_N_2_NE | SPP_N | NE | Internal | Summer | B7 | 400 | 330 | 0 | 42.87 | 41.26 | 0.01 | 0
2025 | SPP_N_2_NE | SPP_N | NE | Internal | Summer | B8 | 500 | 330 | 0 | 38.29 | 38.27 | 0.01 | 0
2025 | SPP_N_2_NE | SPP_N | NE | Internal | Summer | B9 | 800 | 330 | 0 | 37.96 | 34.01 | 0.01 | 0
2025 | SPP_N_2_NE | SPP_N | NE | Internal | Summer | B10 | 1262 | 330 | 0 | 28.56 | 24.48 | 0.01 | 0
2025 | SPP_N_2_NE | SPP_N | NE | Internal | Winter | B16 | 25 | 330 | 0 | 37.75 | 31.23 | 0.01 | 0
2025 | SPP_N_2_NE | SPP_N | NE | Internal | Winter | B17 | 100 | 330 | 0.04 | 32.81 | 32.8 | 0.01 | 0
2025 | SPP_N_2_NE | SPP_N | NE | Internal | Winter | B18 | 400 | 330 | 0.01 | 37.63 | 37.61 | 0.01 | 0
2025 | SPP_N_2_NE | SPP_N | NE | Internal | Winter | B19 | 700 | 330 | 0 | 31.25 | 31.23 | 0.01 | 0
2025 | SPP_N_2_NE | SPP_N | NE | Internal | Winter | B20 | 935 | 330 | 0 | 24.89 | 23.8 | 0.01 | 0
2025 | SPP_N_2_SPP_S | SPP_N | SPP_S | Internal | Shoulder | B11 | 25 | 4000 | 0 | 50.31 | 43.03 | 0.01 | 0
2025 | SPP_N_2_SPP_S | SPP_N | SPP_S | Internal | Shoulder | B12 | 200 | 4000 | 598.49 | 39.35 | 39.36 | 0.01 | 0
2025 | SPP_N_2_SPP_S | SPP_N | SPP_S | Internal | Shoulder | B13 | 600 | 4000 | 1047.72 | 36.01 | 36.02 | 0.01 | 0
2025 | SPP_N_2_SPP_S | SPP_N | SPP_S | Internal | Shoulder | B14 | 900 | 4000 | 705.44 | 28.52 | 28.53 | 0.01 | 0
2025 | SPP_N_2_SPP_S | SPP_N | SPP_S | Internal | Shoulder | B15 | 1203 | 4000 | 0 | 22.74 | 19.88 | 0.01 | 0
2025 | SPP_N_2_SPP_S | SPP_N | SPP_S | Internal | Summer | B1 | 10 | 4000 | 0 | 64.05 | 41.37 | 0.01 | 0
2025 | SPP_N_2_SPP_S | SPP_N | SPP_S | Internal | Summer | B2 | 25 | 4000 | 0 | 62.94 | 59.55 | 0.01 | 0
2025 | SPP_N_2_SPP_S | SPP_N | SPP_S | Internal | Summer | B3 | 75 | 4000 | 0 | 66.27 | 60.05 | 0.01 | 0
2025 | SPP_N_2_SPP_S | SPP_N | SPP_S | Internal | Summer | B4 | 100 | 4000 | 0 | 64.82 | 59.55 | 0.01 | 0
2025 | SPP_N_2_SPP_S | SPP_N | SPP_S | Internal | Summer | B5 | 200 | 4000 | 0 | 60.95 | 59.55 | 0.01 | 0
2025 | SPP_N_2_SPP_S | SPP_N | SPP_S | Internal | Summer | B6 | 300 | 4000 | 481.59 | 53.45 | 53.46 | 0.01 | 0
2025 | SPP_N_2_SPP_S | SPP_N | SPP_S | Internal | Summer | B7 | 400 | 4000 | 1656.86 | 42.87 | 42.88 | 0.01 | 0
2025 | SPP_N_2_SPP_S | SPP_N | SPP_S | Internal | Summer | B8 | 500 | 4000 | 4000 | 38.29 | 41.28 | 0.01 | 2.98
2025 | SPP_N_2_SPP_S | SPP_N | SPP_S | Internal | Summer | B9 | 800 | 4000 | 3896.59 | 37.96 | 37.97 | 0.01 | 0
2025 | SPP_N_2_SPP_S | SPP_N | SPP_S | Internal | Summer | B10 | 1262 | 4000 | 4000 | 28.56 | 30.58 | 0.01 | 2.01
2025 | SPP_N_2_SPP_S | SPP_N | SPP_S | Internal | Winter | B16 | 25 | 4000 | 2181.22 | 37.75 | 37.76 | 0.01 | 0
2025 | SPP_N_2_SPP_S | SPP_N | SPP_S | Internal | Winter | B17 | 100 | 4000 | 3021.64 | 32.81 | 32.82 | 0.01 | 0
2025 | SPP_N_2_SPP_S | SPP_N | SPP_S | Internal | Winter | B18 | 400 | 4000 | 1994.99 | 37.63 | 37.64 | 0.01 | 0
2025 | SPP_N_2_SPP_S | SPP_N | SPP_S | Internal | Winter | B19 | 700 | 4000 | 1953.34 | 31.25 | 31.26 | 0.01 | 0
2025 | SPP_N_2_SPP_S | SPP_N | SPP_S | Internal | Winter | B20 | 935 | 4000 | 2292.55 | 24.89 | 24.9 | 0.01 | 0
2025 | SPP_S_2_ENT | SPP_S | ENT | Internal | Shoulder | B11 | 25 | 850 | 850 | 43.03 | 63.17 | 5 | 15.14
2025 | SPP_S_2_ENT | SPP_S | ENT | Internal | Shoulder | B12 | 200 | 850 | 850 | 39.36 | 44.48 | 5 | 0.11
2025 | SPP_S_2_ENT | SPP_S | ENT | Internal | Shoulder | B13 | 600 | 850 | 850 | 36.02 | 44.48 | 5 | 3.46
2025 | SPP_S_2_ENT | SPP_S | ENT | Internal | Shoulder | B14 | 900 | 850 | 850 | 28.53 | 43.83 | 5 | 10.3
2025 | SPP_S_2_ENT | SPP_S | ENT | Internal | Shoulder | B15 | 1203 | 850 | 850 | 19.88 | 43.02 | 5 | 18.14
2025 | SPP_S_2_ENT | SPP_S | ENT | Internal | Summer | B1 | 10 | 850 | 850 | 41.37 | 72.42 | 5 | 26.05
2025 | SPP_S_2_ENT | SPP_S | ENT | Internal | Summer | B2 | 25 | 850 | 850 | 59.55 | 67.94 | 5 | 3.39
2025 | SPP_S_2_ENT | SPP_S | ENT | Internal | Summer | B3 | 75 | 850 | 850 | 60.05 | 67.37 | 5 | 2.32
2025 | SPP_S_2_ENT | SPP_S | ENT | Internal | Summer | B4 | 100 | 850 | 850 | 59.55 | 65.95 | 5 | 1.39
2025 | SPP_S_2_ENT | SPP_S | ENT | Internal | Summer | B5 | 200 | 850 | 850 | 59.55 | 65.95 | 5 | 1.39
2025 | SPP_S_2_ENT | SPP_S | ENT | Internal | Summer | B6 | 300 | 850 | 390.16 | 53.46 | 58.46 | 5 | 0
2025 | SPP_S_2_ENT | SPP_S | ENT | Internal | Summer | B7 | 400 | 850 | 31.83 | 42.88 | 47.88 | 5 | 0
2025 | SPP_S_2_ENT | SPP_S | ENT | Internal | Summer | B8 | 500 | 850 | 0 | 41.28 | 43.28 | 5 | 0
2025 | SPP_S_2_ENT | SPP_S | ENT | Internal | Summer | B9 | 800 | 850 | 127.43 | 37.97 | 42.97 | 5 | 0
2025 | SPP_S_2_ENT | SPP_S | ENT | Internal | Summer | B10 | 1262 | 850 | 850 | 30.58 | 41.56 | 5 | 5.98
2025 | SPP_S_2_ENT | SPP_S | ENT | Internal | Winter | B16 | 25 | 850 | 850 | 37.76 | 58.37 | 5 | 15.61
2025 | SPP_S_2_ENT | SPP_S | ENT | Internal | Winter | B17 | 100 | 850 | 850 | 32.82 | 47.44 | 5 | 9.62
2025 | SPP_S_2_ENT | SPP_S | ENT | Internal | Winter | B18 | 400 | 850 | 850 | 37.64 | 45.88 | 5 | 3.25
2025 | SPP_S_2_ENT | SPP_S | ENT | Internal | Winter | B19 | 700 | 850 | 850 | 31.26 | 45.88 | 5 | 9.63
2025 | SPP_S_2_ENT | SPP_S | ENT | Internal | Winter | B20 | 935 | 850 | 850 | 24.9 | 44.57 | 5 | 14.68
2025 | SPP_S_2_SPP_N | SPP_S | SPP_N | Internal | Shoulder | B11 | 25 | 640 | 640 | 43.03 | 50.31 | 0.01 | 7.27
2025 | SPP_S_2_SPP_N | SPP_S | SPP_N | Internal | Shoulder | B12 | 200 | 640 | 0.02 | 39.36 | 39.35 | 0.01 | 0
2025 | SPP_S_2_SPP_N | SPP_S | SPP_N | Internal | Shoulder | B13 | 600 | 640 | 0 | 36.02 | 36.01 | 0.01 | 0
2025 | SPP_S_2_SPP_N | SPP_S | SPP_N | Internal | Shoulder | B14 | 900 | 640 | 0 | 28.53 | 28.52 | 0.01 | 0
2025 | SPP_S_2_SPP_N | SPP_S | SPP_N | Internal | Shoulder | B15 | 1203 | 640 | 640 | 19.88 | 22.74 | 0.01 | 2.84
2025 | SPP_S_2_SPP_N | SPP_S | SPP_N | Internal | Summer | B1 | 10 | 640 | 640 | 41.37 | 64.05 | 0.01 | 22.67
2025 | SPP_S_2_SPP_N | SPP_S | SPP_N | Internal | Summer | B2 | 25 | 640 | 640 | 59.55 | 62.94 | 0.01 | 3.38
2025 | SPP_S_2_SPP_N | SPP_S | SPP_N | Internal | Summer | B3 | 75 | 640 | 640 | 60.05 | 66.27 | 0.01 | 6.2
2025 | SPP_S_2_SPP_N | SPP_S | SPP_N | Internal | Summer | B4 | 100 | 640 | 640 | 59.55 | 64.82 | 0.01 | 5.25
2025 | SPP_S_2_SPP_N | SPP_S | SPP_N | Internal | Summer | B5 | 200 | 640 | 640 | 59.55 | 60.95 | 0.01 | 1.38
2025 | SPP_S_2_SPP_N | SPP_S | SPP_N | Internal | Summer | B6 | 300 | 640 | 0.01 | 53.46 | 53.45 | 0.01 | 0
2025 | SPP_S_2_SPP_N | SPP_S | SPP_N | Internal | Summer | B7 | 400 | 640 | 0.01 | 42.88 | 42.87 | 0.01 | 0
2025 | SPP_S_2_SPP_N | SPP_S | SPP_N | Internal | Summer | B8 | 500 | 640 | 0 | 41.28 | 38.29 | 0.01 | 0
2025 | SPP_S_2_SPP_N | SPP_S | SPP_N | Internal | Summer | B9 | 800 | 640 | 0 | 37.97 | 37.96 | 0.01 | 0
2025 | SPP_S_2_SPP_N | SPP_S | SPP_N | Internal | Summer | B10 | 1262 | 640 | 0 | 30.58 | 28.56 | 0.01 | 0
2025 | SPP_S_2_SPP_N | SPP_S | SPP_N | Internal | Winter | B16 | 25 | 640 | 0.16 | 37.76 | 37.75 | 0.01 | 0
2025 | SPP_S_2_SPP_N | SPP_S | SPP_N | Internal | Winter | B17 | 100 | 640 | 0.04 | 32.82 | 32.81 | 0.01 | 0
2025 | SPP_S_2_SPP_N | SPP_S | SPP_N | Internal | Winter | B18 | 400 | 640 | 0.01 | 37.64 | 37.63 | 0.01 | 0
2025 | SPP_S_2_SPP_N | SPP_S | SPP_N | Internal | Winter | B19 | 700 | 640 | 0 | 31.26 | 31.25 | 0.01 | 0
2025 | SPP_S_2_SPP_N | SPP_S | SPP_N | Internal | Winter | B20 | 935 | 640 | 0 | 24.9 | 24.89 | 0.01 | 0
2025 | TVA_2_ENT | TVA | ENT | Internal | Shoulder | B11 | 25 | 500 | 0 | 61.69 | 63.17 | 9 | 0
2025 | TVA_2_ENT | TVA | ENT | Internal | Shoulder | B12 | 200 | 500 | 0 | 46.39 | 44.48 | 9 | 0
2025 | TVA_2_ENT | TVA | ENT | Internal | Shoulder | B13 | 600 | 500 | 0 | 45.86 | 44.48 | 9 | 0
2025 | TVA_2_ENT | TVA | ENT | Internal | Shoulder | B14 | 900 | 500 | 0 | 45.86 | 43.83 | 9 | 0
2025 | TVA_2_ENT | TVA | ENT | Internal | Shoulder | B15 | 1203 | 500 | 0 | 44.49 | 43.02 | 9 | 0
2025 | TVA_2_ENT | TVA | ENT | Internal | Summer | B1 | 10 | 500 | 0 | 77.96 | 72.42 | 9 | 0
2025 | TVA_2_ENT | TVA | ENT | Internal | Summer | B2 | 25 | 500 | 0 | 75.96 | 67.94 | 9 | 0
2025 | TVA_2_ENT | TVA | ENT | Internal | Summer | B3 | 75 | 500 | 0 | 71.47 | 67.37 | 9 | 0
2025 | TVA_2_ENT | TVA | ENT | Internal | Summer | B4 | 100 | 500 | 0 | 71.47 | 65.95 | 9 | 0
2025 | TVA_2_ENT | TVA | ENT | Internal | Summer | B5 | 200 | 500 | 0 | 66.3 | 65.95 | 9 | 0
2025 | TVA_2_ENT | TVA | ENT | Internal | Summer | B6 | 300 | 500 | 0 | 49.8 | 58.46 | 9 | 0
2025 | TVA_2_ENT | TVA | ENT | Internal | Summer | B7 | 400 | 500 | 0 | 43.12 | 47.88 | 9 | 0
2025 | TVA_2_ENT | TVA | ENT | Internal | Summer | B8 | 500 | 500 | 0 | 43.12 | 43.28 | 9 | 0
2025 | TVA_2_ENT | TVA | ENT | Internal | Summer | B9 | 800 | 500 | 0 | 43.12 | 42.97 | 9 | 0
2025 | TVA_2_ENT | TVA | ENT | Internal | Summer | B10 | 1262 | 500 | 0 | 39.84 | 41.56 | 9 | 0
2025 | TVA_2_ENT | TVA | ENT | Internal | Winter | B16 | 25 | 500 | 0 | 66.37 | 58.37 | 9 | 0
2025 | TVA_2_ENT | TVA | ENT | Internal | Winter | B17 | 100 | 500 | 0 | 49.38 | 47.44 | 9 | 0
2025 | TVA_2_ENT | TVA | ENT | Internal | Winter | B18 | 400 | 500 | 0 | 45.39 | 45.88 | 9 | 0
2025 | TVA_2_ENT | TVA | ENT | Internal | Winter | B19 | 700 | 500 | 0 | 45.39 | 45.88 | 9 | 0
2025 | TVA_2_ENT | TVA | ENT | Internal | Winter | B20 | 935 | 500 | 0 | 44.58 | 44.57 | 9 | 0
2025 | TVA_2_MISO_MO-IL | TVA | MISO_MO-IL | Internal | Shoulder | B11 | 25 | 50 | 0 | 61.69 | 55.31 | 9 | 0
2025 | TVA_2_MISO_MO-IL | TVA | MISO_MO-IL | Internal | Shoulder | B12 | 200 | 50 | 0 | 46.39 | 44.35 | 9 | 0
2025 | TVA_2_MISO_MO-IL | TVA | MISO_MO-IL | Internal | Shoulder | B13 | 600 | 50 | 0 | 45.86 | 41.01 | 9 | 0
2025 | TVA_2_MISO_MO-IL | TVA | MISO_MO-IL | Internal | Shoulder | B14 | 900 | 50 | 0 | 45.86 | 40.08 | 9 | 0
2025 | TVA_2_MISO_MO-IL | TVA | MISO_MO-IL | Internal | Shoulder | B15 | 1203 | 50 | 0 | 44.49 | 36.48 | 9 | 0
2025 | TVA_2_MISO_MO-IL | TVA | MISO_MO-IL | Internal | Summer | B1 | 10 | 50 | 0 | 77.96 | 69.95 | 9 | 0
2025 | TVA_2_MISO_MO-IL | TVA | MISO_MO-IL | Internal | Summer | B2 | 25 | 50 | 0 | 75.96 | 67.94 | 9 | 0
2025 | TVA_2_MISO_MO-IL | TVA | MISO_MO-IL | Internal | Summer | B3 | 75 | 50 | 0 | 71.47 | 66.27 | 9 | 0
2025 | TVA_2_MISO_MO-IL | TVA | MISO_MO-IL | Internal | Summer | B4 | 100 | 50 | 0 | 71.47 | 64.82 | 9 | 0
2025 | TVA_2_MISO_MO-IL | TVA | MISO_MO-IL | Internal | Summer | B5 | 200 | 50 | 0 | 66.3 | 62.64 | 9 | 0
2025 | TVA_2_MISO_MO-IL | TVA | MISO_MO-IL | Internal | Summer | B6 | 300 | 50 | 0 | 49.8 | 50.79 | 9 | 0
2025 | TVA_2_MISO_MO-IL | TVA | MISO_MO-IL | Internal | Summer | B7 | 400 | 50 | 0 | 43.12 | 41.27 | 9 | 0
2025 | TVA_2_MISO_MO-IL | TVA | MISO_MO-IL | Internal | Summer | B8 | 500 | 50 | 0 | 43.12 | 38.7 | 9 | 0
2025 | TVA_2_MISO_MO-IL | TVA | MISO_MO-IL | Internal | Summer | B9 | 800 | 50 | 0 | 43.12 | 38.35 | 9 | 0
2025 | TVA_2_MISO_MO-IL | TVA | MISO_MO-IL | Internal | Summer | B10 | 1262 | 50 | 0 | 39.84 | 33.56 | 9 | 0
2025 | TVA_2_MISO_MO-IL | TVA | MISO_MO-IL | Internal | Winter | B16 | 25 | 50 | 0 | 66.37 | 58.59 | 9 | 0
2025 | TVA_2_MISO_MO-IL | TVA | MISO_MO-IL | Internal | Winter | B17 | 100 | 50 | 0 | 49.38 | 43.93 | 9 | 0
2025 | TVA_2_MISO_MO-IL | TVA | MISO_MO-IL | Internal | Winter | B18 | 400 | 50 | 0 | 45.39 | 42.63 | 9 | 0
2025 | TVA_2_MISO_MO-IL | TVA | MISO_MO-IL | Internal | Winter | B19 | 700 | 50 | 0 | 45.39 | 39.42 | 9 | 0
2025 | TVA_2_MISO_MO-IL | TVA | MISO_MO-IL | Internal | Winter | B20 | 935 | 50 | 0 | 44.58 | 36.57 | 9 | 0
2025 | TVA_2_NonRTO_Midwest | TVA | NonRTO_Midwest | Internal | Shoulder | B11 | 25 | 100 | 0 | 61.69 | 63.32 | 9 | 0
2025 | TVA_2_NonRTO_Midwest | TVA | NonRTO_Midwest | Internal | Shoulder | B12 | 200 | 100 | 100 | 46.39 | 56.74 | 9 | 1.35
2025 | TVA_2_NonRTO_Midwest | TVA | NonRTO_Midwest | Internal | Shoulder | B13 | 600 | 100 | 0 | 45.86 | 50.87 | 9 | 0
2025 | TVA_2_NonRTO_Midwest | TVA | NonRTO_Midwest | Internal | Shoulder | B14 | 900 | 100 | 0 | 45.86 | 44.07 | 9 | 0
2025 | TVA_2_NonRTO_Midwest | TVA | NonRTO_Midwest | Internal | Shoulder | B15 | 1203 | 100 | 0 | 44.49 | 37.54 | 9 | 0
2025 | TVA_2_NonRTO_Midwest | TVA | NonRTO_Midwest | Internal | Summer | B1 | 10 | 100 | 0 | 77.96 | 72.58 | 9 | 0
2025 | TVA_2_NonRTO_Midwest | TVA | NonRTO_Midwest | Internal | Summer | B2 | 25 | 100 | 0 | 75.96 | 72.57 | 9 | 0
2025 | TVA_2_NonRTO_Midwest | TVA | NonRTO_Midwest | Internal | Summer | B3 | 75 | 100 | 0 | 71.47 | 72.57 | 9 | 0
2025 | TVA_2_NonRTO_Midwest | TVA | NonRTO_Midwest | Internal | Summer | B4 | 100 | 100 | 0 | 71.47 | 72.57 | 9 | 0
2025 | TVA_2_NonRTO_Midwest | TVA | NonRTO_Midwest | Internal | Summer | B5 | 200 | 100 | 0 | 66.3 | 70.63 | 9 | 0
2025 | TVA_2_NonRTO_Midwest | TVA | NonRTO_Midwest | Internal | Summer | B6 | 300 | 100 | 50.09 | 49.8 | 58.8 | 9 | 0
2025 | TVA_2_NonRTO_Midwest | TVA | NonRTO_Midwest | Internal | Summer | B7 | 400 | 100 | 0 | 43.12 | 49.28 | 9 | 0
2025 | TVA_2_NonRTO_Midwest | TVA | NonRTO_Midwest | Internal | Summer | B8 | 500 | 100 | 0 | 43.12 | 42.96 | 9 | 0
2025 | TVA_2_NonRTO_Midwest | TVA | NonRTO_Midwest | Internal | Summer | B9 | 800 | 100 | 0 | 43.12 | 37.54 | 9 | 0
2025 | TVA_2_NonRTO_Midwest | TVA | NonRTO_Midwest | Internal | Summer | B10 | 1262 | 100 | 0 | 39.84 | 33.78 | 9 | 0
2025 | TVA_2_NonRTO_Midwest | TVA | NonRTO_Midwest | Internal | Winter | B16 | 25 | 100 | 0 | 66.37 | 70.59 | 9 | 0
2025 | TVA_2_NonRTO_Midwest | TVA | NonRTO_Midwest | Internal | Winter | B17 | 100 | 100 | 100 | 49.38 | 59.59 | 9 | 1.21
2025 | TVA_2_NonRTO_Midwest | TVA | NonRTO_Midwest | Internal | Winter | B18 | 400 | 100 | 0 | 45.39 | 52.69 | 9 | 0
2025 | TVA_2_NonRTO_Midwest | TVA | NonRTO_Midwest | Internal | Winter | B19 | 700 | 100 | 0 | 45.39 | 44.03 | 9 | 0
2025 | TVA_2_NonRTO_Midwest | TVA | NonRTO_Midwest | Internal | Winter | B20 | 935 | 100 | 0 | 44.58 | 37.44 | 9 | 0
2025 | TVA_2_PJM_ROR | TVA | PJM_ROR | Internal | Shoulder | B11 | 25 | 500 | 0 | 61.69 | 56.98 | 9 | 0
2025 | TVA_2_PJM_ROR | TVA | PJM_ROR | Internal | Shoulder | B12 | 200 | 500 | 0 | 46.39 | 49.89 | 9 | 0
2025 | TVA_2_PJM_ROR | TVA | PJM_ROR | Internal | Shoulder | B13 | 600 | 500 | 0 | 45.86 | 44.88 | 9 | 0
2025 | TVA_2_PJM_ROR | TVA | PJM_ROR | Internal | Shoulder | B14 | 900 | 500 | 0 | 45.86 | 42.08 | 9 | 0
2025 | TVA_2_PJM_ROR | TVA | PJM_ROR | Internal | Shoulder | B15 | 1203 | 500 | 0 | 44.49 | 39.97 | 9 | 0
2025 | TVA_2_PJM_ROR | TVA | PJM_ROR | Internal | Summer | B1 | 10 | 500 | 0 | 77.96 | 71.95 | 9 | 0
2025 | TVA_2_PJM_ROR | TVA | PJM_ROR | Internal | Summer | B2 | 25 | 500 | 0 | 75.96 | 69.94 | 9 | 0
2025 | TVA_2_PJM_ROR | TVA | PJM_ROR | Internal | Summer | B3 | 75 | 500 | 0 | 71.47 | 65.45 | 9 | 0
2025 | TVA_2_PJM_ROR | TVA | PJM_ROR | Internal | Summer | B4 | 100 | 500 | 0 | 71.47 | 65.45 | 9 | 0
2025 | TVA_2_PJM_ROR | TVA | PJM_ROR | Internal | Summer | B5 | 200 | 500 | 0 | 66.3 | 60.64 | 9 | 0
2025 | TVA_2_PJM_ROR | TVA | PJM_ROR | Internal | Summer | B6 | 300 | 500 | 0 | 49.8 | 52.79 | 9 | 0
2025 | TVA_2_PJM_ROR | TVA | PJM_ROR | Internal | Summer | B7 | 400 | 500 | 0 | 43.12 | 43.27 | 9 | 0
2025 | TVA_2_PJM_ROR | TVA | PJM_ROR | Internal | Summer | B8 | 500 | 500 | 0 | 43.12 | 40.39 | 9 | 0
2025 | TVA_2_PJM_ROR | TVA | PJM_ROR | Internal | Summer | B9 | 800 | 500 | 0 | 43.12 | 38.46 | 9 | 0
2025 | TVA_2_PJM_ROR | TVA | PJM_ROR | Internal | Summer | B10 | 1262 | 500 | 0 | 39.84 | 36.21 | 9 | 0
2025 | TVA_2_PJM_ROR | TVA | PJM_ROR | Internal | Winter | B16 | 25 | 500 | 0 | 66.37 | 60.59 | 9 | 0
2025 | TVA_2_PJM_ROR | TVA | PJM_ROR | Internal | Winter | B17 | 100 | 500 | 0 | 49.38 | 51.18 | 9 | 0
2025 | TVA_2_PJM_ROR | TVA | PJM_ROR | Internal | Winter | B18 | 400 | 500 | 0 | 45.39 | 46.69 | 9 | 0
2025 | TVA_2_PJM_ROR | TVA | PJM_ROR | Internal | Winter | B19 | 700 | 500 | 0 | 45.39 | 44.13 | 9 | 0
2025 | TVA_2_PJM_ROR | TVA | PJM_ROR | Internal | Winter | B20 | 935 | 500 | 0 | 44.58 | 38.57 | 9 | 0
2025 | TVA_2_SOCO | TVA | SOCO | Internal | Shoulder | B11 | 25 | 500 | 500 | 61.69 | 71.68 | 9 | 0.99
2025 | TVA_2_SOCO | TVA | SOCO | Internal | Shoulder | B12 | 200 | 500 | 0 | 46.39 | 49.59 | 9 | 0
2025 | TVA_2_SOCO | TVA | SOCO | Internal | Shoulder | B13 | 600 | 500 | 0 | 45.86 | 44.95 | 9 | 0
2025 | TVA_2_SOCO | TVA | SOCO | Internal | Shoulder | B14 | 900 | 500 | 0 | 45.86 | 44.95 | 9 | 0
2025 | TVA_2_SOCO | TVA | SOCO | Internal | Shoulder | B15 | 1203 | 500 | 0 | 44.49 | 44.95 | 9 | 0
2025 | TVA_2_SOCO | TVA | SOCO | Internal | Summer | B1 | 10 | 500 | 0 | 77.96 | 80.42 | 9 | 0
2025 | TVA_2_SOCO | TVA | SOCO | Internal | Summer | B2 | 25 | 500 | 0 | 75.96 | 75.37 | 9 | 0
2025 | TVA_2_SOCO | TVA | SOCO | Internal | Summer | B3 | 75 | 500 | 0 | 71.47 | 75.37 | 9 | 0
2025 | TVA_2_SOCO | TVA | SOCO | Internal | Summer | B4 | 100 | 500 | 0 | 71.47 | 73.95 | 9 | 0
2025 | TVA_2_SOCO | TVA | SOCO | Internal | Summer | B5 | 200 | 500 | 0 | 66.3 | 73.95 | 9 | 0
2025 | TVA_2_SOCO | TVA | SOCO | Internal | Summer | B6 | 300 | 500 | 500 | 49.8 | 66.46 | 9 | 7.66
2025 | TVA_2_SOCO | TVA | SOCO | Internal | Summer | B7 | 400 | 500 | 500 | 43.12 | 56.83 | 9 | 4.71
2025 | TVA_2_SOCO | TVA | SOCO | Internal | Summer | B8 | 500 | 500 | 0 | 43.12 | 48.63 | 9 | 0
2025 | TVA_2_SOCO | TVA | SOCO | Internal | Summer | B9 | 800 | 500 | 0 | 43.12 | 43.64 | 9 | 0
2025 | TVA_2_SOCO | TVA | SOCO | Internal | Summer | B10 | 1262 | 500 | 0 | 39.84 | 43.55 | 9 | 0
2025 | TVA_2_SOCO | TVA | SOCO | Internal | Winter | B16 | 25 | 500 | 242.79 | 66.37 | 75.37 | 9 | 0
2025 | TVA_2_SOCO | TVA | SOCO | Internal | Winter | B17 | 100 | 500 | 0 | 49.38 | 51.07 | 9 | 0
2025 | TVA_2_SOCO | TVA | SOCO | Internal | Winter | B18 | 400 | 500 | 0 | 45.39 | 47.83 | 9 | 0
2025 | TVA_2_SOCO | TVA | SOCO | Internal | Winter | B19 | 700 | 500 | 0 | 45.39 | 47.83 | 9 | 0
2025 | TVA_2_SOCO | TVA | SOCO | Internal | Winter | B20 | 935 | 500 | 0 | 44.58 | 47.83 | 9 | 0
2025 | TVA_2_VACAR | TVA | VACAR | Internal | Shoulder | B11 | 25 | 150 | 0 | 61.69 | 62.98 | 9 | 0
2025 | TVA_2_VACAR | TVA | VACAR | Internal | Shoulder | B12 | 200 | 150 | 0 | 46.39 | 53.63 | 9 | 0
2025 | TVA_2_VACAR | TVA | VACAR | Internal | Shoulder | B13 | 600 | 150 | 0 | 45.86 | 48.58 | 9 | 0
2025 | TVA_2_VACAR | TVA | VACAR | Internal | Shoulder | B14 | 900 | 150 | 0 | 45.86 | 48.08 | 9 | 0
2025 | TVA_2_VACAR | TVA | VACAR | Internal | Shoulder | B15 | 1203 | 150 | 0 | 44.49 | 44.72 | 9 | 0
2025 | TVA_2_VACAR | TVA | VACAR | Internal | Summer | B1 | 10 | 150 | 0 | 77.96 | 77.95 | 9 | 0
2025 | TVA_2_VACAR | TVA | VACAR | Internal | Summer | B2 | 25 | 150 | 0 | 75.96 | 77.58 | 9 | 0
2025 | TVA_2_VACAR | TVA | VACAR | Internal | Summer | B3 | 75 | 150 | 0 | 71.47 | 77.58 | 9 | 0
2025 | TVA_2_VACAR | TVA | VACAR | Internal | Summer | B4 | 100 | 150 | 0 | 71.47 | 76.09 | 9 | 0
2025 | TVA_2_VACAR | TVA | VACAR | Internal | Summer | B5 | 200 | 150 | 0 | 66.3 | 66.95 | 9 | 0
2025 | TVA_2_VACAR | TVA | VACAR | Internal | Summer | B6 | 300 | 150 | 150 | 49.8 | 59.46 | 9 | 0.66
2025 | TVA_2_VACAR | TVA | VACAR | Internal | Summer | B7 | 400 | 150 | 0 | 43.12 | 49.83 | 9 | 0
2025 | TVA_2_VACAR | TVA | VACAR | Internal | Summer | B8 | 500 | 150 | 0 | 43.12 | 46.39 | 9 | 0
2025 | TVA_2_VACAR | TVA | VACAR | Internal | Summer | B9 | 800 | 150 | 0 | 43.12 | 43.9 | 9 | 0
2025 | TVA_2_VACAR | TVA | VACAR | Internal | Summer | B10 | 1262 | 150 | 0 | 39.84 | 42.82 | 9 | 0
2025 | TVA_2_VACAR | TVA | VACAR | Internal | Winter | B16 | 25 | 150 | 79.22 | 66.37 | 75.37 | 9 | 0
2025 | TVA_2_VACAR | TVA | VACAR | Internal | Winter | B17 | 100 | 150 | 0 | 49.38 | 57.18 | 9 | 0
2025 | TVA_2_VACAR | TVA | VACAR | Internal | Winter | B18 | 400 | 150 | 0 | 45.39 | 48.99 | 9 | 0
2025 | TVA_2_VACAR | TVA | VACAR | Internal | Winter | B19 | 700 | 150 | 0 | 45.39 | 48.99 | 9 | 0
2025 | TVA_2_VACAR | TVA | VACAR | Internal | Winter | B20 | 935 | 150 | 0 | 44.58 | 44.57 | 9 | 0
2025 | TVA_Transmission_2_ENT | TVA_Transmission | ENT | Internal | Shoulder | B11 | 25 | 3000 | 0 | 62.82 | 63.17 | 9 | 0
2025 | TVA_Transmission_2_ENT | TVA_Transmission | ENT | Internal | Shoulder | B12 | 200 | 3000 | 0 | 49.99 | 44.48 | 9 | 0
2025 | TVA_Transmission_2_ENT | TVA_Transmission | ENT | Internal | Shoulder | B13 | 600 | 3000 | 0 | 47.23 | 44.48 | 9 | 0
2025 | TVA_Transmission_2_ENT | TVA_Transmission | ENT | Internal | Shoulder | B14 | 900 | 3000 | 0 | 46.57 | 43.83 | 9 | 0
2025 | TVA_Transmission_2_ENT | TVA_Transmission | ENT | Internal | Shoulder | B15 | 1203 | 3000 | 0 | 44.48 | 43.02 | 9 | 0
2025 | TVA_Transmission_2_ENT | TVA_Transmission | ENT | Internal | Summer | B1 | 10 | 3000 | 0 | 77.95 | 72.42 | 9 | 0
2025 | TVA_Transmission_2_ENT | TVA_Transmission | ENT | Internal | Summer | B2 | 25 | 3000 | 0 | 75.94 | 67.94 | 9 | 0
2025 | TVA_Transmission_2_ENT | TVA_Transmission | ENT | Internal | Summer | B3 | 75 | 3000 | 0 | 71.45 | 67.37 | 9 | 0
2025 | TVA_Transmission_2_ENT | TVA_Transmission | ENT | Internal | Summer | B4 | 100 | 3000 | 0 | 71.45 | 65.95 | 9 | 0
2025 | TVA_Transmission_2_ENT | TVA_Transmission | ENT | Internal | Summer | B5 | 200 | 3000 | 0 | 66.48 | 65.95 | 9 | 0
2025 | TVA_Transmission_2_ENT | TVA_Transmission | ENT | Internal | Summer | B6 | 300 | 3000 | 0 | 57.95 | 58.46 | 9 | 0
2025 | TVA_Transmission_2_ENT | TVA_Transmission | ENT | Internal | Summer | B7 | 400 | 3000 | 0 | 48.36 | 47.88 | 9 | 0
2025 | TVA_Transmission_2_ENT | TVA_Transmission | ENT | Internal | Summer | B8 | 500 | 3000 | 0 | 44.44 | 43.28 | 9 | 0
2025 | TVA_Transmission_2_ENT | TVA_Transmission | ENT | Internal | Summer | B9 | 800 | 3000 | 0 | 43.63 | 42.97 | 9 | 0
2025 | TVA_Transmission_2_ENT | TVA_Transmission | ENT | Internal | Summer | B10 | 1262 | 3000 | 0 | 40.39 | 41.56 | 9 | 0
2025 | TVA_Transmission_2_ENT | TVA_Transmission | ENT | Internal | Winter | B16 | 25 | 3000 | 0 | 66.37 | 58.37 | 9 | 0
2025 | TVA_Transmission_2_ENT | TVA_Transmission | ENT | Internal | Winter | B17 | 100 | 3000 | 0 | 51.37 | 47.44 | 9 | 0
2025 | TVA_Transmission_2_ENT | TVA_Transmission | ENT | Internal | Winter | B18 | 400 | 3000 | 0 | 48.06 | 45.88 | 9 | 0
2025 | TVA_Transmission_2_ENT | TVA_Transmission | ENT | Internal | Winter | B19 | 700 | 3000 | 0 | 46.33 | 45.88 | 9 | 0
2025 | TVA_Transmission_2_ENT | TVA_Transmission | ENT | Internal | Winter | B20 | 935 | 3000 | 0 | 44.57 | 44.57 | 9 | 0
2025 | TVA_Transmission_2_MISO_MO-IL | TVA_Transmission | MISO_MO-IL | Internal | Shoulder | B11 | 25 | 4000 | 0 | 62.82 | 55.31 | 9 | 0
2025 | TVA_Transmission_2_MISO_MO-IL | TVA_Transmission | MISO_MO-IL | Internal | Shoulder | B12 | 200 | 4000 | 0 | 49.99 | 44.35 | 9 | 0
2025 | TVA_Transmission_2_MISO_MO-IL | TVA_Transmission | MISO_MO-IL | Internal | Shoulder | B13 | 600 | 4000 | 0 | 47.23 | 41.01 | 9 | 0
2025 | TVA_Transmission_2_MISO_MO-IL | TVA_Transmission | MISO_MO-IL | Internal | Shoulder | B14 | 900 | 4000 | 0 | 46.57 | 40.08 | 9 | 0
2025 | TVA_Transmission_2_MISO_MO-IL | TVA_Transmission | MISO_MO-IL | Internal | Shoulder | B15 | 1203 | 4000 | 0 | 44.48 | 36.48 | 9 | 0
2025 | TVA_Transmission_2_MISO_MO-IL | TVA_Transmission | MISO_MO-IL | Internal | Summer | B1 | 10 | 4000 | 0 | 77.95 | 69.95 | 9 | 0
2025 | TVA_Transmission_2_MISO_MO-IL | TVA_Transmission | MISO_MO-IL | Internal | Summer | B2 | 25 | 4000 | 0 | 75.94 | 67.94 | 9 | 0
2025 | TVA_Transmission_2_MISO_MO-IL | TVA_Transmission | MISO_MO-IL | Internal | Summer | B3 | 75 | 4000 | 0 | 71.45 | 66.27 | 9 | 0
2025 | TVA_Transmission_2_MISO_MO-IL | TVA_Transmission | MISO_MO-IL | Internal | Summer | B4 | 100 | 4000 | 0 | 71.45 | 64.82 | 9 | 0
2025 | TVA_Transmission_2_MISO_MO-IL | TVA_Transmission | MISO_MO-IL | Internal | Summer | B5 | 200 | 4000 | 0 | 66.48 | 62.64 | 9 | 0
2025 | TVA_Transmission_2_MISO_MO-IL | TVA_Transmission | MISO_MO-IL | Internal | Summer | B6 | 300 | 4000 | 0 | 57.95 | 50.79 | 9 | 0
2025 | TVA_Transmission_2_MISO_MO-IL | TVA_Transmission | MISO_MO-IL | Internal | Summer | B7 | 400 | 4000 | 0 | 48.36 | 41.27 | 9 | 0
2025 | TVA_Transmission_2_MISO_MO-IL | TVA_Transmission | MISO_MO-IL | Internal | Summer | B8 | 500 | 4000 | 0 | 44.44 | 38.7 | 9 | 0
2025 | TVA_Transmission_2_MISO_MO-IL | TVA_Transmission | MISO_MO-IL | Internal | Summer | B9 | 800 | 4000 | 0 | 43.63 | 38.35 | 9 | 0
2025 | TVA_Transmission_2_MISO_MO-IL | TVA_Transmission | MISO_MO-IL | Internal | Summer | B10 | 1262 | 4000 | 0 | 40.39 | 33.56 | 9 | 0
2025 | TVA_Transmission_2_MISO_MO-IL | TVA_Transmission | MISO_MO-IL | Internal | Winter | B16 | 25 | 4000 | 0 | 66.37 | 58.59 | 9 | 0
2025 | TVA_Transmission_2_MISO_MO-IL | TVA_Transmission | MISO_MO-IL | Internal | Winter | B17 | 100 | 4000 | 0 | 51.37 | 43.93 | 9 | 0
2025 | TVA_Transmission_2_MISO_MO-IL | TVA_Transmission | MISO_MO-IL | Internal | Winter | B18 | 400 | 4000 | 0 | 48.06 | 42.63 | 9 | 0
2025 | TVA_Transmission_2_MISO_MO-IL | TVA_Transmission | MISO_MO-IL | Internal | Winter | B19 | 700 | 4000 | 0 | 46.33 | 39.42 | 9 | 0
2025 | TVA_Transmission_2_MISO_MO-IL | TVA_Transmission | MISO_MO-IL | Internal | Winter | B20 | 935 | 4000 | 0 | 44.57 | 36.57 | 9 | 0
2025 | TVA_Transmission_2_NonRTO_Midwest | TVA_Transmission | NonRTO_Midwest | Internal | Shoulder | B11 | 25 | 700 | 0 | 62.82 | 63.32 | 9 | 0
2025 | TVA_Transmission_2_NonRTO_Midwest | TVA_Transmission | NonRTO_Midwest | Internal | Shoulder | B12 | 200 | 700 | 0 | 49.99 | 56.74 | 9 | 0
2025 | TVA_Transmission_2_NonRTO_Midwest | TVA_Transmission | NonRTO_Midwest | Internal | Shoulder | B13 | 600 | 700 | 0 | 47.23 | 50.87 | 9 | 0
2025 | TVA_Transmission_2_NonRTO_Midwest | TVA_Transmission | NonRTO_Midwest | Internal | Shoulder | B14 | 900 | 700 | 0 | 46.57 | 44.07 | 9 | 0
2025 | TVA_Transmission_2_NonRTO_Midwest | TVA_Transmission | NonRTO_Midwest | Internal | Shoulder | B15 | 1203 | 700 | 0 | 44.48 | 37.54 | 9 | 0
2025 | TVA_Transmission_2_NonRTO_Midwest | TVA_Transmission | NonRTO_Midwest | Internal | Summer | B1 | 10 | 700 | 0 | 77.95 | 72.58 | 9 | 0
2025 | TVA_Transmission_2_NonRTO_Midwest | TVA_Transmission | NonRTO_Midwest | Internal | Summer | B2 | 25 | 700 | 0 | 75.94 | 72.57 | 9 | 0
2025 | TVA_Transmission_2_NonRTO_Midwest | TVA_Transmission | NonRTO_Midwest | Internal | Summer | B3 | 75 | 700 | 0 | 71.45 | 72.57 | 9 | 0
2025 | TVA_Transmission_2_NonRTO_Midwest | TVA_Transmission | NonRTO_Midwest | Internal | Summer | B4 | 100 | 700 | 0 | 71.45 | 72.57 | 9 | 0
2025 | TVA_Transmission_2_NonRTO_Midwest | TVA_Transmission | NonRTO_Midwest | Internal | Summer | B5 | 200 | 700 | 0 | 66.48 | 70.63 | 9 | 0
2025 | TVA_Transmission_2_NonRTO_Midwest | TVA_Transmission | NonRTO_Midwest | Internal | Summer | B6 | 300 | 700 | 0 | 57.95 | 58.8 | 9 | 0
2025 | TVA_Transmission_2_NonRTO_Midwest | TVA_Transmission | NonRTO_Midwest | Internal | Summer | B7 | 400 | 700 | 0 | 48.36 | 49.28 | 9 | 0
2025 | TVA_Transmission_2_NonRTO_Midwest | TVA_Transmission | NonRTO_Midwest | Internal | Summer | B8 | 500 | 700 | 0 | 44.44 | 42.96 | 9 | 0
2025 | TVA_Transmission_2_NonRTO_Midwest | TVA_Transmission | NonRTO_Midwest | Internal | Summer | B9 | 800 | 700 | 0 | 43.63 | 37.54 | 9 | 0
2025 | TVA_Transmission_2_NonRTO_Midwest | TVA_Transmission | NonRTO_Midwest | Internal | Summer | B10 | 1262 | 700 | 0 | 40.39 | 33.78 | 9 | 0
2025 | TVA_Transmission_2_NonRTO_Midwest | TVA_Transmission | NonRTO_Midwest | Internal | Winter | B16 | 25 | 700 | 0 | 66.37 | 70.59 | 9 | 0
2025 | TVA_Transmission_2_NonRTO_Midwest | TVA_Transmission | NonRTO_Midwest | Internal | Winter | B17 | 100 | 700 | 0 | 51.37 | 59.59 | 9 | 0
2025 | TVA_Transmission_2_NonRTO_Midwest | TVA_Transmission | NonRTO_Midwest | Internal | Winter | B18 | 400 | 700 | 0 | 48.06 | 52.69 | 9 | 0
2025 | TVA_Transmission_2_NonRTO_Midwest | TVA_Transmission | NonRTO_Midwest | Internal | Winter | B19 | 700 | 700 | 0 | 46.33 | 44.03 | 9 | 0
2025 | TVA_Transmission_2_NonRTO_Midwest | TVA_Transmission | NonRTO_Midwest | Internal | Winter | B20 | 935 | 700 | 0 | 44.57 | 37.44 | 9 | 0
2025 | TVA_Transmission_2_PJM_ROR | TVA_Transmission | PJM_ROR | Internal | Shoulder | B11 | 25 | 2000 | 0 | 62.82 | 56.98 | 9 | 0
2025 | TVA_Transmission_2_PJM_ROR | TVA_Transmission | PJM_ROR | Internal | Shoulder | B12 | 200 | 2000 | 0 | 49.99 | 49.89 | 9 | 0
2025 | TVA_Transmission_2_PJM_ROR | TVA_Transmission | PJM_ROR | Internal | Shoulder | B13 | 600 | 2000 | 0 | 47.23 | 44.88 | 9 | 0
2025 | TVA_Transmission_2_PJM_ROR | TVA_Transmission | PJM_ROR | Internal | Shoulder | B14 | 900 | 2000 | 0 | 46.57 | 42.08 | 9 | 0
2025 | TVA_Transmission_2_PJM_ROR | TVA_Transmission | PJM_ROR | Internal | Shoulder | B15 | 1203 | 2000 | 0 | 44.48 | 39.97 | 9 | 0
2025 | TVA_Transmission_2_PJM_ROR | TVA_Transmission | PJM_ROR | Internal | Summer | B1 | 10 | 2000 | 0 | 77.95 | 71.95 | 9 | 0
2025 | TVA_Transmission_2_PJM_ROR | TVA_Transmission | PJM_ROR | Internal | Summer | B2 | 25 | 2000 | 0 | 75.94 | 69.94 | 9 | 0
2025 | TVA_Transmission_2_PJM_ROR | TVA_Transmission | PJM_ROR | Internal | Summer | B3 | 75 | 2000 | 0 | 71.45 | 65.45 | 9 | 0
2025 | TVA_Transmission_2_PJM_ROR | TVA_Transmission | PJM_ROR | Internal | Summer | B4 | 100 | 2000 | 0 | 71.45 | 65.45 | 9 | 0
2025 | TVA_Transmission_2_PJM_ROR | TVA_Transmission | PJM_ROR | Internal | Summer | B5 | 200 | 2000 | 0 | 66.48 | 60.64 | 9 | 0
2025 | TVA_Transmission_2_PJM_ROR | TVA_Transmission | PJM_ROR | Internal | Summer | B6 | 300 | 2000 | 0 | 57.95 | 52.79 | 9 | 0
2025 | TVA_Transmission_2_PJM_ROR | TVA_Transmission | PJM_ROR | Internal | Summer | B7 | 400 | 2000 | 0 | 48.36 | 43.27 | 9 | 0
2025 | TVA_Transmission_2_PJM_ROR | TVA_Transmission | PJM_ROR | Internal | Summer | B8 | 500 | 2000 | 0 | 44.44 | 40.39 | 9 | 0
2025 | TVA_Transmission_2_PJM_ROR | TVA_Transmission | PJM_ROR | Internal | Summer | B9 | 800 | 2000 | 0 | 43.63 | 38.46 | 9 | 0
2025 | TVA_Transmission_2_PJM_ROR | TVA_Transmission | PJM_ROR | Internal | Summer | B10 | 1262 | 2000 | 0 | 40.39 | 36.21 | 9 | 0
2025 | TVA_Transmission_2_PJM_ROR | TVA_Transmission | PJM_ROR | Internal | Winter | B16 | 25 | 2000 | 0 | 66.37 | 60.59 | 9 | 0
2025 | TVA_Transmission_2_PJM_ROR | TVA_Transmission | PJM_ROR | Internal | Winter | B17 | 100 | 2000 | 0 | 51.37 | 51.18 | 9 | 0
2025 | TVA_Transmission_2_PJM_ROR | TVA_Transmission | PJM_ROR | Internal | Winter | B18 | 400 | 2000 | 0 | 48.06 | 46.69 | 9 | 0
2025 | TVA_Transmission_2_PJM_ROR | TVA_Transmission | PJM_ROR | Internal | Winter | B19 | 700 | 2000 | 0 | 46.33 | 44.13 | 9 | 0
2025 | TVA_Transmission_2_PJM_ROR | TVA_Transmission | PJM_ROR | Internal | Winter | B20 | 935 | 2000 | 0 | 44.57 | 38.57 | 9 | 0
2025 | TVA_Transmission_2_SOCO | TVA_Transmission | SOCO | Internal | Shoulder | B11 | 25 | 3200 | 0.03 | 62.82 | 71.68 | 9 | 0
2025 | TVA_Transmission_2_SOCO | TVA_Transmission | SOCO | Internal | Shoulder | B12 | 200 | 3200 | 0 | 49.99 | 49.59 | 9 | 0
2025 | TVA_Transmission_2_SOCO | TVA_Transmission | SOCO | Internal | Shoulder | B13 | 600 | 3200 | 0 | 47.23 | 44.95 | 9 | 0
2025 | TVA_Transmission_2_SOCO | TVA_Transmission | SOCO | Internal | Shoulder | B14 | 900 | 3200 | 0 | 46.57 | 44.95 | 9 | 0
2025 | TVA_Transmission_2_SOCO | TVA_Transmission | SOCO | Internal | Shoulder | B15 | 1203 | 3200 | 0 | 44.48 | 44.95 | 9 | 0
2025 | TVA_Transmission_2_SOCO | TVA_Transmission | SOCO | Internal | Summer | B1 | 10 | 3200 | 0 | 77.95 | 80.42 | 9 | 0
2025 | TVA_Transmission_2_SOCO | TVA_Transmission | SOCO | Internal | Summer | B2 | 25 | 3200 | 0 | 75.94 | 75.37 | 9 | 0
2025 | TVA_Transmission_2_SOCO | TVA_Transmission | SOCO | Internal | Summer | B3 | 75 | 3200 | 0 | 71.45 | 75.37 | 9 | 0
2025 | TVA_Transmission_2_SOCO | TVA_Transmission | SOCO | Internal | Summer | B4 | 100 | 3200 | 0 | 71.45 | 73.95 | 9 | 0
2025 | TVA_Transmission_2_SOCO | TVA_Transmission | SOCO | Internal | Summer | B5 | 200 | 3200 | 0 | 66.48 | 73.95 | 9 | 0
2025 | TVA_Transmission_2_SOCO | TVA_Transmission | SOCO | Internal | Summer | B6 | 300 | 3200 | 0 | 57.95 | 66.46 | 9 | 0
2025 | TVA_Transmission_2_SOCO | TVA_Transmission | SOCO | Internal | Summer | B7 | 400 | 3200 | 0 | 48.36 | 56.83 | 9 | 0
2025 | TVA_Transmission_2_SOCO | TVA_Transmission | SOCO | Internal | Summer | B8 | 500 | 3200 | 0 | 44.44 | 48.63 | 9 | 0
2025 | TVA_Transmission_2_SOCO | TVA_Transmission | SOCO | Internal | Summer | B9 | 800 | 3200 | 0 | 43.63 | 43.64 | 9 | 0
2025 | TVA_Transmission_2_SOCO | TVA_Transmission | SOCO | Internal | Summer | B10 | 1262 | 3200 | 0 | 40.39 | 43.55 | 9 | 0
2025 | TVA_Transmission_2_SOCO | TVA_Transmission | SOCO | Internal | Winter | B16 | 25 | 3200 | 316.15 | 66.37 | 75.37 | 9 | 0
2025 | TVA_Transmission_2_SOCO | TVA_Transmission | SOCO | Internal | Winter | B17 | 100 | 3200 | 0 | 51.37 | 51.07 | 9 | 0
2025 | TVA_Transmission_2_SOCO | TVA_Transmission | SOCO | Internal | Winter | B18 | 400 | 3200 | 0 | 48.06 | 47.83 | 9 | 0
2025 | TVA_Transmission_2_SOCO | TVA_Transmission | SOCO | Internal | Winter | B19 | 700 | 3200 | 0 | 46.33 | 47.83 | 9 | 0
2025 | TVA_Transmission_2_SOCO | TVA_Transmission | SOCO | Internal | Winter | B20 | 935 | 3200 | 0 | 44.57 | 47.83 | 9 | 0
2025 | TVA_Transmission_2_TVA | TVA_Transmission | TVA | Internal | Shoulder | B11 | 25 | 99999 | 0 | 62.82 | 61.69 | 0.01 | 0
2025 | TVA_Transmission_2_TVA | TVA_Transmission | TVA | Internal | Shoulder | B12 | 200 | 99999 | 0 | 49.99 | 46.39 | 0.01 | 0
2025 | TVA_Transmission_2_TVA | TVA_Transmission | TVA | Internal | Shoulder | B13 | 600 | 99999 | 0 | 47.23 | 45.86 | 0.01 | 0
2025 | TVA_Transmission_2_TVA | TVA_Transmission | TVA | Internal | Shoulder | B14 | 900 | 99999 | 0 | 46.57 | 45.86 | 0.01 | 0
2025 | TVA_Transmission_2_TVA | TVA_Transmission | TVA | Internal | Shoulder | B15 | 1203 | 99999 | 766.38 | 44.48 | 44.49 | 0.01 | 0
2025 | TVA_Transmission_2_TVA | TVA_Transmission | TVA | Internal | Summer | B1 | 10 | 99999 | 3025.08 | 77.95 | 77.96 | 0.01 | 0
2025 | TVA_Transmission_2_TVA | TVA_Transmission | TVA | Internal | Summer | B2 | 25 | 99999 | 2870.99 | 75.94 | 75.96 | 0.01 | 0
2025 | TVA_Transmission_2_TVA | TVA_Transmission | TVA | Internal | Summer | B3 | 75 | 99999 | 1240.99 | 71.45 | 71.47 | 0.01 | 0
2025 | TVA_Transmission_2_TVA | TVA_Transmission | TVA | Internal | Summer | B4 | 100 | 99999 | 487.82 | 71.45 | 71.47 | 0.01 | 0
2025 | TVA_Transmission_2_TVA | TVA_Transmission | TVA | Internal | Summer | B5 | 200 | 99999 | 0 | 66.48 | 66.3 | 0.01 | 0
2025 | TVA_Transmission_2_TVA | TVA_Transmission | TVA | Internal | Summer | B6 | 300 | 99999 | 0 | 57.95 | 49.8 | 0.01 | 0
2025 | TVA_Transmission_2_TVA | TVA_Transmission | TVA | Internal | Summer | B7 | 400 | 99999 | 0 | 48.36 | 43.12 | 0.01 | 0
2025 | TVA_Transmission_2_TVA | TVA_Transmission | TVA | Internal | Summer | B8 | 500 | 99999 | 0 | 44.44 | 43.12 | 0.01 | 0
2025 | TVA_Transmission_2_TVA | TVA_Transmission | TVA | Internal | Summer | B9 | 800 | 99999 | 0 | 43.63 | 43.12 | 0.01 | 0
2025 | TVA_Transmission_2_TVA | TVA_Transmission | TVA | Internal | Summer | B10 | 1262 | 99999 | 0 | 40.39 | 39.84 | 0.01 | 0
2025 | TVA_Transmission_2_TVA | TVA_Transmission | TVA | Internal | Winter | B16 | 25 | 99999 | 0.32 | 66.37 | 66.37 | 0.01 | 0
2025 | TVA_Transmission_2_TVA | TVA_Transmission | TVA | Internal | Winter | B17 | 100 | 99999 | 0 | 51.37 | 49.38 | 0.01 | 0
2025 | TVA_Transmission_2_TVA | TVA_Transmission | TVA | Internal | Winter | B18 | 400 | 99999 | 0 | 48.06 | 45.39 | 0.01 | 0
2025 | TVA_Transmission_2_TVA | TVA_Transmission | TVA | Internal | Winter | B19 | 700 | 99999 | 0 | 46.33 | 45.39 | 0.01 | 0
2025 | TVA_Transmission_2_TVA | TVA_Transmission | TVA | Internal | Winter | B20 | 935 | 99999 | 347.85 | 44.57 | 44.58 | 0.01 | 0
2025 | TVA_Transmission_2_VACAR | TVA_Transmission | VACAR | Internal | Shoulder | B11 | 25 | 900 | 0 | 62.82 | 62.98 | 9 | 0
2025 | TVA_Transmission_2_VACAR | TVA_Transmission | VACAR | Internal | Shoulder | B12 | 200 | 900 | 0 | 49.99 | 53.63 | 9 | 0
2025 | TVA_Transmission_2_VACAR | TVA_Transmission | VACAR | Internal | Shoulder | B13 | 600 | 900 | 0 | 47.23 | 48.58 | 9 | 0
2025 | TVA_Transmission_2_VACAR | TVA_Transmission | VACAR | Internal | Shoulder | B14 | 900 | 900 | 0 | 46.57 | 48.08 | 9 | 0
2025 | TVA_Transmission_2_VACAR | TVA_Transmission | VACAR | Internal | Shoulder | B15 | 1203 | 900 | 0 | 44.48 | 44.72 | 9 | 0
2025 | TVA_Transmission_2_VACAR | TVA_Transmission | VACAR | Internal | Summer | B1 | 10 | 900 | 0 | 77.95 | 77.95 | 9 | 0
2025 | TVA_Transmission_2_VACAR | TVA_Transmission | VACAR | Internal | Summer | B2 | 25 | 900 | 0 | 75.94 | 77.58 | 9 | 0
2025 | TVA_Transmission_2_VACAR | TVA_Transmission | VACAR | Internal | Summer | B3 | 75 | 900 | 0 | 71.45 | 77.58 | 9 | 0
2025 | TVA_Transmission_2_VACAR | TVA_Transmission | VACAR | Internal | Summer | B4 | 100 | 900 | 0 | 71.45 | 76.09 | 9 | 0
2025 | TVA_Transmission_2_VACAR | TVA_Transmission | VACAR | Internal | Summer | B5 | 200 | 900 | 0 | 66.48 | 66.95 | 9 | 0
2025 | TVA_Transmission_2_VACAR | TVA_Transmission | VACAR | Internal | Summer | B6 | 300 | 900 | 0 | 57.95 | 59.46 | 9 | 0
2025 | TVA_Transmission_2_VACAR | TVA_Transmission | VACAR | Internal | Summer | B7 | 400 | 900 | 0 | 48.36 | 49.83 | 9 | 0
2025 | TVA_Transmission_2_VACAR | TVA_Transmission | VACAR | Internal | Summer | B8 | 500 | 900 | 0 | 44.44 | 46.39 | 9 | 0
2025 | TVA_Transmission_2_VACAR | TVA_Transmission | VACAR | Internal | Summer | B9 | 800 | 900 | 0 | 43.63 | 43.9 | 9 | 0
2025 | TVA_Transmission_2_VACAR | TVA_Transmission | VACAR | Internal | Summer | B10 | 1262 | 900 | 0 | 40.39 | 42.82 | 9 | 0
2025 | TVA_Transmission_2_VACAR | TVA_Transmission | VACAR | Internal | Winter | B16 | 25 | 900 | 343.06 | 66.37 | 75.37 | 9 | 0
2025 | TVA_Transmission_2_VACAR | TVA_Transmission | VACAR | Internal | Winter | B17 | 100 | 900 | 0 | 51.37 | 57.18 | 9 | 0
2025 | TVA_Transmission_2_VACAR | TVA_Transmission | VACAR | Internal | Winter | B18 | 400 | 900 | 0 | 48.06 | 48.99 | 9 | 0
2025 | TVA_Transmission_2_VACAR | TVA_Transmission | VACAR | Internal | Winter | B19 | 700 | 900 | 0 | 46.33 | 48.99 | 9 | 0
2025 | TVA_Transmission_2_VACAR | TVA_Transmission | VACAR | Internal | Winter | B20 | 935 | 900 | 0 | 44.57 | 44.57 | 9 | 0
2025 | VACAR_2_PJM_ROR | VACAR | PJM_ROR | Internal | Shoulder | B11 | 25 | 2000 | 0 | 62.98 | 56.98 | 7 | 0
2025 | VACAR_2_PJM_ROR | VACAR | PJM_ROR | Internal | Shoulder | B12 | 200 | 2000 | 0 | 53.63 | 49.89 | 7 | 0
2025 | VACAR_2_PJM_ROR | VACAR | PJM_ROR | Internal | Shoulder | B13 | 600 | 2000 | 0 | 48.58 | 44.88 | 7 | 0
2025 | VACAR_2_PJM_ROR | VACAR | PJM_ROR | Internal | Shoulder | B14 | 900 | 2000 | 0 | 48.08 | 42.08 | 7 | 0
2025 | VACAR_2_PJM_ROR | VACAR | PJM_ROR | Internal | Shoulder | B15 | 1203 | 2000 | 0 | 44.72 | 39.97 | 7 | 0
2025 | VACAR_2_PJM_ROR | VACAR | PJM_ROR | Internal | Summer | B1 | 10 | 2000 | 0 | 77.95 | 71.95 | 7 | 0
2025 | VACAR_2_PJM_ROR | VACAR | PJM_ROR | Internal | Summer | B2 | 25 | 2000 | 0 | 77.58 | 69.94 | 7 | 0
2025 | VACAR_2_PJM_ROR | VACAR | PJM_ROR | Internal | Summer | B3 | 75 | 2000 | 0 | 77.58 | 65.45 | 7 | 0
2025 | VACAR_2_PJM_ROR | VACAR | PJM_ROR | Internal | Summer | B4 | 100 | 2000 | 0 | 76.09 | 65.45 | 7 | 0
2025 | VACAR_2_PJM_ROR | VACAR | PJM_ROR | Internal | Summer | B5 | 200 | 2000 | 0 | 66.95 | 60.64 | 7 | 0
2025 | VACAR_2_PJM_ROR | VACAR | PJM_ROR | Internal | Summer | B6 | 300 | 2000 | 0 | 59.46 | 52.79 | 7 | 0
2025 | VACAR_2_PJM_ROR | VACAR | PJM_ROR | Internal | Summer | B7 | 400 | 2000 | 0 | 49.83 | 43.27 | 7 | 0
2025 | VACAR_2_PJM_ROR | VACAR | PJM_ROR | Internal | Summer | B8 | 500 | 2000 | 0 | 46.39 | 40.39 | 7 | 0
2025 | VACAR_2_PJM_ROR | VACAR | PJM_ROR | Internal | Summer | B9 | 800 | 2000 | 0 | 43.9 | 38.46 | 7 | 0
2025 | VACAR_2_PJM_ROR | VACAR | PJM_ROR | Internal | Summer | B10 | 1262 | 2000 | 0 | 42.82 | 36.21 | 7 | 0
2025 | VACAR_2_PJM_ROR | VACAR | PJM_ROR | Internal | Winter | B16 | 25 | 2000 | 0 | 75.37 | 60.59 | 7 | 0
2025 | VACAR_2_PJM_ROR | VACAR | PJM_ROR | Internal | Winter | B17 | 100 | 2000 | 0 | 57.18 | 51.18 | 7 | 0
2025 | VACAR_2_PJM_ROR | VACAR | PJM_ROR | Internal | Winter | B18 | 400 | 2000 | 0 | 48.99 | 46.69 | 7 | 0
2025 | VACAR_2_PJM_ROR | VACAR | PJM_ROR | Internal | Winter | B19 | 700 | 2000 | 0 | 48.99 | 44.13 | 7 | 0
2025 | VACAR_2_PJM_ROR | VACAR | PJM_ROR | Internal | Winter | B20 | 935 | 2000 | 0 | 44.57 | 38.57 | 7 | 0
2025 | VACAR_2_SOCO | VACAR | SOCO | Internal | Shoulder | B11 | 25 | 3000 | 3000 | 62.98 | 71.68 | 7 | 1.7
2025 | VACAR_2_SOCO | VACAR | SOCO | Internal | Shoulder | B12 | 200 | 3000 | 0 | 53.63 | 49.59 | 7 | 0
2025 | VACAR_2_SOCO | VACAR | SOCO | Internal | Shoulder | B13 | 600 | 3000 | 0 | 48.58 | 44.95 | 7 | 0
2025 | VACAR_2_SOCO | VACAR | SOCO | Internal | Shoulder | B14 | 900 | 3000 | 0 | 48.08 | 44.95 | 7 | 0
2025 | VACAR_2_SOCO | VACAR | SOCO | Internal | Shoulder | B15 | 1203 | 3000 | 0 | 44.72 | 44.95 | 7 | 0
2025 | VACAR_2_SOCO | VACAR | SOCO | Internal | Summer | B1 | 10 | 3000 | 0 | 77.95 | 80.42 | 7 | 0
2025 | VACAR_2_SOCO | VACAR | SOCO | Internal | Summer | B2 | 25 | 3000 | 0 | 77.58 | 75.37 | 7 | 0
2025 | VACAR_2_SOCO | VACAR | SOCO | Internal | Summer | B3 | 75 | 3000 | 0 | 77.58 | 75.37 | 7 | 0
2025 | VACAR_2_SOCO | VACAR | SOCO | Internal | Summer | B4 | 100 | 3000 | 0 | 76.09 | 73.95 | 7 | 0
2025 | VACAR_2_SOCO | VACAR | SOCO | Internal | Summer | B5 | 200 | 3000 | 1301.66 | 66.95 | 73.95 | 7 | 0
2025 | VACAR_2_SOCO | VACAR | SOCO | Internal | Summer | B6 | 300 | 3000 | 1276.71 | 59.46 | 66.46 | 7 | 0
2025 | VACAR_2_SOCO | VACAR | SOCO | Internal | Summer | B7 | 400 | 3000 | 2878.03 | 49.83 | 56.83 | 7 | 0
2025 | VACAR_2_SOCO | VACAR | SOCO | Internal | Summer | B8 | 500 | 3000 | 0 | 46.39 | 48.63 | 7 | 0
2025 | VACAR_2_SOCO | VACAR | SOCO | Internal | Summer | B9 | 800 | 3000 | 0 | 43.9 | 43.64 | 7 | 0
2025 | VACAR_2_SOCO | VACAR | SOCO | Internal | Summer | B10 | 1262 | 3000 | 0 | 42.82 | 43.55 | 7 | 0
2025 | VACAR_2_SOCO | VACAR | SOCO | Internal | Winter | B16 | 25 | 3000 | 0 | 75.37 | 75.37 | 7 | 0
2025 | VACAR_2_SOCO | VACAR | SOCO | Internal | Winter | B17 | 100 | 3000 | 0 | 57.18 | 51.07 | 7 | 0
2025 | VACAR_2_SOCO | VACAR | SOCO | Internal | Winter | B18 | 400 | 3000 | 0 | 48.99 | 47.83 | 7 | 0
2025 | VACAR_2_SOCO | VACAR | SOCO | Internal | Winter | B19 | 700 | 3000 | 0 | 48.99 | 47.83 | 7 | 0
2025 | VACAR_2_SOCO | VACAR | SOCO | Internal | Winter | B20 | 935 | 3000 | 0 | 44.57 | 47.83 | 7 | 0
2025 | VACAR_2_TVA_Transmission | VACAR | TVA_Transmission | Internal | Shoulder | B11 | 25 | 900 | 0 | 62.98 | 62.82 | 7 | 0
2025 | VACAR_2_TVA_Transmission | VACAR | TVA_Transmission | Internal | Shoulder | B12 | 200 | 900 | 0 | 53.63 | 49.99 | 7 | 0
2025 | VACAR_2_TVA_Transmission | VACAR | TVA_Transmission | Internal | Shoulder | B13 | 600 | 900 | 0 | 48.58 | 47.23 | 7 | 0
2025 | VACAR_2_TVA_Transmission | VACAR | TVA_Transmission | Internal | Shoulder | B14 | 900 | 900 | 0 | 48.08 | 46.57 | 7 | 0
2025 | VACAR_2_TVA_Transmission | VACAR | TVA_Transmission | Internal | Shoulder | B15 | 1203 | 900 | 0 | 44.72 | 44.48 | 7 | 0
2025 | VACAR_2_TVA_Transmission | VACAR | TVA_Transmission | Internal | Summer | B1 | 10 | 900 | 0 | 77.95 | 77.95 | 7 | 0
2025 | VACAR_2_TVA_Transmission | VACAR | TVA_Transmission | Internal | Summer | B2 | 25 | 900 | 0 | 77.58 | 75.94 | 7 | 0
2025 | VACAR_2_TVA_Transmission | VACAR | TVA_Transmission | Internal | Summer | B3 | 75 | 900 | 0 | 77.58 | 71.45 | 7 | 0
2025 | VACAR_2_TVA_Transmission | VACAR | TVA_Transmission | Internal | Summer | B4 | 100 | 900 | 0 | 76.09 | 71.45 | 7 | 0
2025 | VACAR_2_TVA_Transmission | VACAR | TVA_Transmission | Internal | Summer | B5 | 200 | 900 | 0 | 66.95 | 66.48 | 7 | 0
2025 | VACAR_2_TVA_Transmission | VACAR | TVA_Transmission | Internal | Summer | B6 | 300 | 900 | 0 | 59.46 | 57.95 | 7 | 0
2025 | VACAR_2_TVA_Transmission | VACAR | TVA_Transmission | Internal | Summer | B7 | 400 | 900 | 0 | 49.83 | 48.36 | 7 | 0
2025 | VACAR_2_TVA_Transmission | VACAR | TVA_Transmission | Internal | Summer | B8 | 500 | 900 | 0 | 46.39 | 44.44 | 7 | 0
2025 | VACAR_2_TVA_Transmission | VACAR | TVA_Transmission | Internal | Summer | B9 | 800 | 900 | 0 | 43.9 | 43.63 | 7 | 0
2025 | VACAR_2_TVA_Transmission | VACAR | TVA_Transmission | Internal | Summer | B10 | 1262 | 900 | 0 | 42.82 | 40.39 | 7 | 0
2025 | VACAR_2_TVA_Transmission | VACAR | TVA_Transmission | Internal | Winter | B16 | 25 | 900 | 0 | 75.37 | 66.37 | 7 | 0
2025 | VACAR_2_TVA_Transmission | VACAR | TVA_Transmission | Internal | Winter | B17 | 100 | 900 | 0 | 57.18 | 51.37 | 7 | 0
2025 | VACAR_2_TVA_Transmission | VACAR | TVA_Transmission | Internal | Winter | B18 | 400 | 900 | 0 | 48.99 | 48.06 | 7 | 0
2025 | VACAR_2_TVA_Transmission | VACAR | TVA_Transmission | Internal | Winter | B19 | 700 | 900 | 0 | 48.99 | 46.33 | 7 | 0
2025 | VACAR_2_TVA_Transmission | VACAR | TVA_Transmission | Internal | Winter | B20 | 935 | 900 | 0 | 44.57 | 44.57 | 7 | 0
2030 | ENT_2_MISO_MO-IL | ENT | MISO_MO-IL | Internal | Shoulder | B11 | 25 | 2260 | 0 | 57.04 | 49.04 | 8 | 0
2030 | ENT_2_MISO_MO-IL | ENT | MISO_MO-IL | Internal | Shoulder | B12 | 200 | 2260 | 0 | 46.85 | 38.85 | 8 | 0
2030 | ENT_2_MISO_MO-IL | ENT | MISO_MO-IL | Internal | Shoulder | B13 | 600 | 2260 | 0 | 45.46 | 37.46 | 8 | 0
2030 | ENT_2_MISO_MO-IL | ENT | MISO_MO-IL | Internal | Shoulder | B14 | 900 | 2260 | 0 | 45.46 | 37.46 | 8 | 0
2030 | ENT_2_MISO_MO-IL | ENT | MISO_MO-IL | Internal | Shoulder | B15 | 1203 | 2260 | 0 | 45.46 | 33.14 | 8 | 0
2030 | ENT_2_MISO_MO-IL | ENT | MISO_MO-IL | Internal | Summer | B1 | 10 | 2260 | 0 | 76.19 | 70.66 | 8 | 0
2030 | ENT_2_MISO_MO-IL | ENT | MISO_MO-IL | Internal | Summer | B2 | 25 | 2260 | 0 | 71.32 | 68.12 | 8 | 0
2030 | ENT_2_MISO_MO-IL | ENT | MISO_MO-IL | Internal | Summer | B3 | 75 | 2260 | 0 | 71.32 | 67.68 | 8 | 0
2030 | ENT_2_MISO_MO-IL | ENT | MISO_MO-IL | Internal | Summer | B4 | 100 | 2260 | 0 | 69.81 | 66.95 | 8 | 0
2030 | ENT_2_MISO_MO-IL | ENT | MISO_MO-IL | Internal | Summer | B5 | 200 | 2260 | 0 | 64.44 | 60.6 | 8 | 0
2030 | ENT_2_MISO_MO-IL | ENT | MISO_MO-IL | Internal | Summer | B6 | 300 | 2260 | 0 | 56 | 48 | 8 | 0
2030 | ENT_2_MISO_MO-IL | ENT | MISO_MO-IL | Internal | Summer | B7 | 400 | 2260 | 0 | 48.68 | 40.82 | 8 | 0
2030 | ENT_2_MISO_MO-IL | ENT | MISO_MO-IL | Internal | Summer | B8 | 500 | 2260 | 0 | 45.68 | 38.56 | 8 | 0
2030 | ENT_2_MISO_MO-IL | ENT | MISO_MO-IL | Internal | Summer | B9 | 800 | 2260 | 0 | 43.87 | 35.87 | 8 | 0
2030 | ENT_2_MISO_MO-IL | ENT | MISO_MO-IL | Internal | Summer | B10 | 1262 | 2260 | 0 | 43.87 | 32.04 | 8 | 0
2030 | ENT_2_MISO_MO-IL | ENT | MISO_MO-IL | Internal | Winter | B16 | 25 | 2260 | 0 | 50.65 | 42.51 | 8 | 0
2030 | ENT_2_MISO_MO-IL | ENT | MISO_MO-IL | Internal | Winter | B17 | 100 | 2260 | 0 | 48.62 | 40.62 | 8 | 0
2030 | ENT_2_MISO_MO-IL | ENT | MISO_MO-IL | Internal | Winter | B18 | 400 | 2260 | 0 | 48.62 | 38.56 | 8 | 0
2030 | ENT_2_MISO_MO-IL | ENT | MISO_MO-IL | Internal | Winter | B19 | 700 | 2260 | 0 | 48.62 | 37.89 | 8 | 0
2030 | ENT_2_MISO_MO-IL | ENT | MISO_MO-IL | Internal | Winter | B20 | 935 | 2260 | 0 | 42.64 | 32.55 | 8 | 0
2030 | ENT_2_SOCO | ENT | SOCO | Internal | Shoulder | B11 | 25 | 2000 | 2000 | 57.04 | 70.4 | 8 | 5.36
2030 | ENT_2_SOCO | ENT | SOCO | Internal | Shoulder | B12 | 200 | 2000 | 0 | 46.85 | 52.63 | 8 | 0
2030 | ENT_2_SOCO | ENT | SOCO | Internal | Shoulder | B13 | 600 | 2000 | 0 | 45.46 | 47.47 | 8 | 0
2030 | ENT_2_SOCO | ENT | SOCO | Internal | Shoulder | B14 | 900 | 2000 | 0 | 45.46 | 47.47 | 8 | 0
2030 | ENT_2_SOCO | ENT | SOCO | Internal | Shoulder | B15 | 1203 | 2000 | 0 | 45.46 | 47.47 | 8 | 0
2030 | ENT_2_SOCO | ENT | SOCO | Internal | Summer | B1 | 10 | 2000 | 2000 | 76.19 | 87.66 | 8 | 3.47
2030 | ENT_2_SOCO | ENT | SOCO | Internal | Summer | B2 | 25 | 2000 | 418.65 | 71.32 | 79.32 | 8 | 0
2030 | ENT_2_SOCO | ENT | SOCO | Internal | Summer | B3 | 75 | 2000 | 152.32 | 71.32 | 79.32 | 8 | 0
2030 | ENT_2_SOCO | ENT | SOCO | Internal | Summer | B4 | 100 | 2000 | 1277.84 | 69.81 | 77.81 | 8 | 0
2030 | ENT_2_SOCO | ENT | SOCO | Internal | Summer | B5 | 200 | 2000 | 2000 | 64.44 | 77.6 | 8 | 5.16
2030 | ENT_2_SOCO | ENT | SOCO | Internal | Summer | B6 | 300 | 2000 | 2000 | 56 | 65 | 8 | 1
2030 | ENT_2_SOCO | ENT | SOCO | Internal | Summer | B7 | 400 | 2000 | 2000 | 48.68 | 57.82 | 8 | 1.15
2030 | ENT_2_SOCO | ENT | SOCO | Internal | Summer | B8 | 500 | 2000 | 23.04 | 45.68 | 53.68 | 8 | 0
2030 | ENT_2_SOCO | ENT | SOCO | Internal | Summer | B9 | 800 | 2000 | 0 | 43.87 | 45.97 | 8 | 0
2030 | ENT_2_SOCO | ENT | SOCO | Internal | Summer | B10 | 1262 | 2000 | 0 | 43.87 | 45.97 | 8 | 0
2030 | ENT_2_SOCO | ENT | SOCO | Internal | Winter | B16 | 25 | 2000 | 2000 | 50.65 | 69.89 | 8 | 11.24
2030 | ENT_2_SOCO | ENT | SOCO | Internal | Winter | B17 | 100 | 2000 | 0 | 48.62 | 55.81 | 8 | 0
2030 | ENT_2_SOCO | ENT | SOCO | Internal | Winter | B18 | 400 | 2000 | 0 | 48.62 | 50.64 | 8 | 0
2030 | ENT_2_SOCO | ENT | SOCO | Internal | Winter | B19 | 700 | 2000 | 0 | 48.62 | 50.64 | 8 | 0
2030 | ENT_2_SOCO | ENT | SOCO | Internal | Winter | B20 | 935 | 2000 | 662.73 | 42.64 | 50.64 | 8 | 0
2030 | ENT_2_SPP_N | ENT | SPP_N | Internal | Shoulder | B11 | 25 | 1300 | 0 | 57.04 | 45.25 | 8 | 0
2030 | ENT_2_SPP_N | ENT | SPP_N | Internal | Shoulder | B12 | 200 | 1300 | 0 | 46.85 | 32.44 | 8 | 0
2030 | ENT_2_SPP_N | ENT | SPP_N | Internal | Shoulder | B13 | 600 | 1300 | 0 | 45.46 | 29.85 | 8 | 0
2030 | ENT_2_SPP_N | ENT | SPP_N | Internal | Shoulder | B14 | 900 | 1300 | 0 | 45.46 | 11.87 | 8 | 0
2030 | ENT_2_SPP_N | ENT | SPP_N | Internal | Shoulder | B15 | 1203 | 1300 | 0 | 45.46 | -34.32 | 8 | 0
2030 | ENT_2_SPP_N | ENT | SPP_N | Internal | Summer | B1 | 10 | 1300 | 0 | 76.19 | 45.03 | 8 | 0
2030 | ENT_2_SPP_N | ENT | SPP_N | Internal | Summer | B2 | 25 | 1300 | 0 | 71.32 | 63.12 | 8 | 0
2030 | ENT_2_SPP_N | ENT | SPP_N | Internal | Summer | B3 | 75 | 1300 | 0 | 71.32 | 69.26 | 8 | 0
2030 | ENT_2_SPP_N | ENT | SPP_N | Internal | Summer | B4 | 100 | 1300 | 0 | 69.81 | 64.81 | 8 | 0
2030 | ENT_2_SPP_N | ENT | SPP_N | Internal | Summer | B5 | 200 | 1300 | 0 | 64.44 | 59.44 | 8 | 0
2030 | ENT_2_SPP_N | ENT | SPP_N | Internal | Summer | B6 | 300 | 1300 | 0 | 56 | 47.15 | 8 | 0
2030 | ENT_2_SPP_N | ENT | SPP_N | Internal | Summer | B7 | 400 | 1300 | 0 | 48.68 | 43.67 | 8 | 0
2030 | ENT_2_SPP_N | ENT | SPP_N | Internal | Summer | B8 | 500 | 1300 | 0 | 45.68 | 34.02 | 8 | 0
2030 | ENT_2_SPP_N | ENT | SPP_N | Internal | Summer | B9 | 800 | 1300 | 0 | 43.87 | 30.87 | 8 | 0
2030 | ENT_2_SPP_N | ENT | SPP_N | Internal | Summer | B10 | 1262 | 1300 | 0 | 43.87 | 27.04 | 8 | 0
2030 | ENT_2_SPP_N | ENT | SPP_N | Internal | Winter | B16 | 25 | 1300 | 0 | 50.65 | 29.85 | 8 | 0
2030 | ENT_2_SPP_N | ENT | SPP_N | Internal | Winter | B17 | 100 | 1300 | 0 | 48.62 | 29.08 | 8 | 0
2030 | ENT_2_SPP_N | ENT | SPP_N | Internal | Winter | B18 | 400 | 1300 | 0 | 48.62 | 31.68 | 8 | 0
2030 | ENT_2_SPP_N | ENT | SPP_N | Internal | Winter | B19 | 700 | 1300 | 0 | 48.62 | 27.56 | 8 | 0
2030 | ENT_2_SPP_N | ENT | SPP_N | Internal | Winter | B20 | 935 | 1300 | 0 | 42.64 | 11.87 | 8 | 0
2030 | ENT_2_SPP_S | ENT | SPP_S | Internal | Shoulder | B11 | 25 | 1300 | 0 | 57.04 | 45.26 | 8 | 0
2030 | ENT_2_SPP_S | ENT | SPP_S | Internal | Shoulder | B12 | 200 | 1300 | 0 | 46.85 | 32.45 | 8 | 0
2030 | ENT_2_SPP_S | ENT | SPP_S | Internal | Shoulder | B13 | 600 | 1300 | 0 | 45.46 | 29.86 | 8 | 0
2030 | ENT_2_SPP_S | ENT | SPP_S | Internal | Shoulder | B14 | 900 | 1300 | 0 | 45.46 | 11.88 | 8 | 0
2030 | ENT_2_SPP_S | ENT | SPP_S | Internal | Shoulder | B15 | 1203 | 1300 | 0 | 45.46 | -41.32 | 8 | 0
2030 | ENT_2_SPP_S | ENT | SPP_S | Internal | Summer | B1 | 10 | 1300 | 0 | 76.19 | 43.58 | 8 | 0
2030 | ENT_2_SPP_S | ENT | SPP_S | Internal | Summer | B2 | 25 | 1300 | 0 | 71.32 | 62.94 | 8 | 0
2030 | ENT_2_SPP_S | ENT | SPP_S | Internal | Summer | B3 | 75 | 1300 | 0 | 71.32 | 63.47 | 8 | 0
2030 | ENT_2_SPP_S | ENT | SPP_S | Internal | Summer | B4 | 100 | 1300 | 0 | 69.81 | 62.94 | 8 | 0
2030 | ENT_2_SPP_S | ENT | SPP_S | Internal | Summer | B5 | 200 | 1300 | 0 | 64.44 | 59.44 | 8 | 0
2030 | ENT_2_SPP_S | ENT | SPP_S | Internal | Summer | B6 | 300 | 1300 | 0 | 56 | 47.16 | 8 | 0
2030 | ENT_2_SPP_S | ENT | SPP_S | Internal | Summer | B7 | 400 | 1300 | 0 | 48.68 | 43.68 | 8 | 0
2030 | ENT_2_SPP_S | ENT | SPP_S | Internal | Summer | B8 | 500 | 1300 | 0 | 45.68 | 43.58 | 8 | 0
2030 | ENT_2_SPP_S | ENT | SPP_S | Internal | Summer | B9 | 800 | 1300 | 0 | 43.87 | 38.79 | 8 | 0
2030 | ENT_2_SPP_S | ENT | SPP_S | Internal | Summer | B10 | 1262 | 1300 | 0 | 43.87 | 29.36 | 8 | 0
2030 | ENT_2_SPP_S | ENT | SPP_S | Internal | Winter | B16 | 25 | 1300 | 0 | 50.65 | 29.86 | 8 | 0
2030 | ENT_2_SPP_S | ENT | SPP_S | Internal | Winter | B17 | 100 | 1300 | 0 | 48.62 | 29.09 | 8 | 0
2030 | ENT_2_SPP_S | ENT | SPP_S | Internal | Winter | B18 | 400 | 1300 | 0 | 48.62 | 31.69 | 8 | 0
2030 | ENT_2_SPP_S | ENT | SPP_S | Internal | Winter | B19 | 700 | 1300 | 0 | 48.62 | 27.57 | 8 | 0
2030 | ENT_2_SPP_S | ENT | SPP_S | Internal | Winter | B20 | 935 | 1300 | 0 | 42.64 | 11.88 | 8 | 0
2030 | ENT_2_TVA_Transmission | ENT | TVA_Transmission | Internal | Shoulder | B11 | 25 | 2100 | 0 | 57.04 | 61.39 | 8 | 0
2030 | ENT_2_TVA_Transmission | ENT | TVA_Transmission | Internal | Shoulder | B12 | 200 | 2100 | 0 | 46.85 | 46.85 | 8 | 0
2030 | ENT_2_TVA_Transmission | ENT | TVA_Transmission | Internal | Shoulder | B13 | 600 | 2100 | 0 | 45.46 | 45.46 | 8 | 0
2030 | ENT_2_TVA_Transmission | ENT | TVA_Transmission | Internal | Shoulder | B14 | 900 | 2100 | 0 | 45.46 | 45.46 | 8 | 0
2030 | ENT_2_TVA_Transmission | ENT | TVA_Transmission | Internal | Shoulder | B15 | 1203 | 2100 | 0 | 45.46 | 43.17 | 8 | 0
2030 | ENT_2_TVA_Transmission | ENT | TVA_Transmission | Internal | Summer | B1 | 10 | 2100 | 0 | 76.19 | 78.66 | 8 | 0
2030 | ENT_2_TVA_Transmission | ENT | TVA_Transmission | Internal | Summer | B2 | 25 | 2100 | 0 | 71.32 | 76.12 | 8 | 0
2030 | ENT_2_TVA_Transmission | ENT | TVA_Transmission | Internal | Summer | B3 | 75 | 2100 | 0 | 71.32 | 75.28 | 8 | 0
2030 | ENT_2_TVA_Transmission | ENT | TVA_Transmission | Internal | Summer | B4 | 100 | 2100 | 0 | 69.81 | 74.68 | 8 | 0
2030 | ENT_2_TVA_Transmission | ENT | TVA_Transmission | Internal | Summer | B5 | 200 | 2100 | 0 | 64.44 | 68.6 | 8 | 0
2030 | ENT_2_TVA_Transmission | ENT | TVA_Transmission | Internal | Summer | B6 | 300 | 2100 | 0 | 56 | 56 | 8 | 0
2030 | ENT_2_TVA_Transmission | ENT | TVA_Transmission | Internal | Summer | B7 | 400 | 2100 | 0 | 48.68 | 48.82 | 8 | 0
2030 | ENT_2_TVA_Transmission | ENT | TVA_Transmission | Internal | Summer | B8 | 500 | 2100 | 0 | 45.68 | 46.56 | 8 | 0
2030 | ENT_2_TVA_Transmission | ENT | TVA_Transmission | Internal | Summer | B9 | 800 | 2100 | 0 | 43.87 | 43.87 | 8 | 0
2030 | ENT_2_TVA_Transmission | ENT | TVA_Transmission | Internal | Summer | B10 | 1262 | 2100 | 0 | 43.87 | 40.04 | 8 | 0
2030 | ENT_2_TVA_Transmission | ENT | TVA_Transmission | Internal | Winter | B16 | 25 | 2100 | 2100 | 50.65 | 60.89 | 8 | 2.24
2030 | ENT_2_TVA_Transmission | ENT | TVA_Transmission | Internal | Winter | B17 | 100 | 2100 | 0 | 48.62 | 49.89 | 8 | 0
2030 | ENT_2_TVA_Transmission | ENT | TVA_Transmission | Internal | Winter | B18 | 400 | 2100 | 0 | 48.62 | 46.56 | 8 | 0
2030 | ENT_2_TVA_Transmission | ENT | TVA_Transmission | Internal | Winter | B19 | 700 | 2100 | 0 | 48.62 | 45.89 | 8 | 0
2030 | ENT_2_TVA_Transmission | ENT | TVA_Transmission | Internal | Winter | B20 | 935 | 2100 | 0 | 42.64 | 42.15 | 8 | 0
2030 | FRCC_2_SOCO | FRCC | SOCO | Internal | Shoulder | B11 | 25 | 900 | 0 | 81.71 | 70.4 | 8 | 0
2030 | FRCC_2_SOCO | FRCC | SOCO | Internal | Shoulder | B12 | 200 | 900 | 0 | 62.63 | 52.63 | 8 | 0
2030 | FRCC_2_SOCO | FRCC | SOCO | Internal | Shoulder | B13 | 600 | 900 | 0 | 54.98 | 47.47 | 8 | 0
2030 | FRCC_2_SOCO | FRCC | SOCO | Internal | Shoulder | B14 | 900 | 900 | 0 | 54.98 | 47.47 | 8 | 0
2030 | FRCC_2_SOCO | FRCC | SOCO | Internal | Shoulder | B15 | 1203 | 900 | 0 | 52.71 | 47.47 | 8 | 0
2030 | FRCC_2_SOCO | FRCC | SOCO | Internal | Summer | B1 | 10 | 900 | 0 | 97.66 | 87.66 | 8 | 0
2030 | FRCC_2_SOCO | FRCC | SOCO | Internal | Summer | B2 | 25 | 900 | 0 | 85.63 | 79.32 | 8 | 0
2030 | FRCC_2_SOCO | FRCC | SOCO | Internal | Summer | B3 | 75 | 900 | 0 | 85.63 | 79.32 | 8 | 0
2030 | FRCC_2_SOCO | FRCC | SOCO | Internal | Summer | B4 | 100 | 900 | 0 | 85.63 | 77.81 | 8 | 0
2030 | FRCC_2_SOCO | FRCC | SOCO | Internal | Summer | B5 | 200 | 900 | 0 | 85.63 | 77.6 | 8 | 0
2030 | FRCC_2_SOCO | FRCC | SOCO | Internal | Summer | B6 | 300 | 900 | 0 | 75 | 65 | 8 | 0
2030 | FRCC_2_SOCO | FRCC | SOCO | Internal | Summer | B7 | 400 | 900 | 0 | 67.82 | 57.82 | 8 | 0
2030 | FRCC_2_SOCO | FRCC | SOCO | Internal | Summer | B8 | 500 | 900 | 0 | 61.54 | 53.68 | 8 | 0
2030 | FRCC_2_SOCO | FRCC | SOCO | Internal | Summer | B9 | 800 | 900 | 0 | 54.02 | 45.97 | 8 | 0
2030 | FRCC_2_SOCO | FRCC | SOCO | Internal | Summer | B10 | 1262 | 900 | 0 | 51.8 | 45.97 | 8 | 0
2030 | FRCC_2_SOCO | FRCC | SOCO | Internal | Winter | B16 | 25 | 900 | 0 | 79.89 | 69.89 | 8 | 0
2030 | FRCC_2_SOCO | FRCC | SOCO | Internal | Winter | B17 | 100 | 900 | 0 | 65.81 | 55.81 | 8 | 0
2030 | FRCC_2_SOCO | FRCC | SOCO | Internal | Winter | B18 | 400 | 900 | 0 | 57.76 | 50.64 | 8 | 0
2030 | FRCC_2_SOCO | FRCC | SOCO | Internal | Winter | B19 | 700 | 900 | 0 | 57.2 | 50.64 | 8 | 0
2030 | FRCC_2_SOCO | FRCC | SOCO | Internal | Winter | B20 | 935 | 900 | 0 | 55.37 | 50.64 | 8 | 0
2030 | HQ_NEISO_2_NEISO | HQ_NEISO | NEISO | Internal | Shoulder | B11 | 25 | 99999 | 2920 | 40.19 | 40.21 | 0.01 | 0
2030 | HQ_NEISO_2_NEISO | HQ_NEISO | NEISO | Internal | Shoulder | B12 | 200 | 99999 | 2920 | 40.19 | 40.21 | 0.01 | 0
2030 | HQ_NEISO_2_NEISO | HQ_NEISO | NEISO | Internal | Shoulder | B13 | 600 | 99999 | 2920 | 40.19 | 40.21 | 0.01 | 0
2030 | HQ_NEISO_2_NEISO | HQ_NEISO | NEISO | Internal | Shoulder | B14 | 900 | 99999 | 2920 | 39.38 | 39.39 | 0.01 | 0
2030 | HQ_NEISO_2_NEISO | HQ_NEISO | NEISO | Internal | Shoulder | B15 | 1203 | 99999 | 1143.24 | 39.38 | 39.39 | 0.01 | 0
2030 | HQ_NEISO_2_NEISO | HQ_NEISO | NEISO | Internal | Summer | B1 | 10 | 99999 | 2920 | 80.51 | 80.53 | 0.01 | 0
2030 | HQ_NEISO_2_NEISO | HQ_NEISO | NEISO | Internal | Summer | B2 | 25 | 99999 | 2920 | 61.56 | 61.57 | 0.01 | 0
2030 | HQ_NEISO_2_NEISO | HQ_NEISO | NEISO | Internal | Summer | B3 | 75 | 99999 | 2920 | 51.41 | 51.42 | 0.01 | 0
2030 | HQ_NEISO_2_NEISO | HQ_NEISO | NEISO | Internal | Summer | B4 | 100 | 99999 | 2920 | 40.76 | 40.77 | 0.01 | 0
2030 | HQ_NEISO_2_NEISO | HQ_NEISO | NEISO | Internal | Summer | B5 | 200 | 99999 | 2920 | 36.77 | 36.79 | 0.01 | 0
2030 | HQ_NEISO_2_NEISO | HQ_NEISO | NEISO | Internal | Summer | B6 | 300 | 99999 | 2920 | 36.77 | 36.79 | 0.01 | 0
2030 | HQ_NEISO_2_NEISO | HQ_NEISO | NEISO | Internal | Summer | B7 | 400 | 99999 | 2920 | 36.77 | 36.79 | 0.01 | 0
2030 | HQ_NEISO_2_NEISO | HQ_NEISO | NEISO | Internal | Summer | B8 | 500 | 99999 | 2920 | 36.77 | 36.79 | 0.01 | 0
2030 | HQ_NEISO_2_NEISO | HQ_NEISO | NEISO | Internal | Summer | B9 | 800 | 99999 | 2920 | 36.77 | 36.79 | 0.01 | 0
2030 | HQ_NEISO_2_NEISO | HQ_NEISO | NEISO | Internal | Summer | B10 | 1262 | 99999 | 795.94 | 36.77 | 36.79 | 0.01 | 0
2030 | HQ_NEISO_2_NEISO | HQ_NEISO | NEISO | Internal | Winter | B16 | 25 | 99999 | 2920 | 50.76 | 50.77 | 0.01 | 0
2030 | HQ_NEISO_2_NEISO | HQ_NEISO | NEISO | Internal | Winter | B17 | 100 | 99999 | 2920 | 50.76 | 50.77 | 0.01 | 0
2030 | HQ_NEISO_2_NEISO | HQ_NEISO | NEISO | Internal | Winter | B18 | 400 | 99999 | 2920 | 50.76 | 50.77 | 0.01 | 0
2030 | HQ_NEISO_2_NEISO | HQ_NEISO | NEISO | Internal | Winter | B19 | 700 | 99999 | 2920 | 49.27 | 49.28 | 0.01 | 0
2030 | HQ_NEISO_2_NEISO | HQ_NEISO | NEISO | Internal | Winter | B20 | 935 | 99999 | 1233.58 | 47.91 | 47.92 | 0.01 | 0
2030 | HQ_NY_2_NYISO_A-F | HQ_NY | NYISO_A-F | Internal | Shoulder | B11 | 25 | 99999 | 1000 | 43.33 | 43.34 | 0.01 | 0
2030 | HQ_NY_2_NYISO_A-F | HQ_NY | NYISO_A-F | Internal | Shoulder | B12 | 200 | 99999 | 1000 | 43.19 | 43.21 | 0.01 | 0
2030 | HQ_NY_2_NYISO_A-F | HQ_NY | NYISO_A-F | Internal | Shoulder | B13 | 600 | 99999 | 1000 | 41.87 | 41.88 | 0.01 | 0
2030 | HQ_NY_2_NYISO_A-F | HQ_NY | NYISO_A-F | Internal | Shoulder | B14 | 900 | 99999 | 1000 | 41.87 | 41.88 | 0.01 | 0
2030 | HQ_NY_2_NYISO_A-F | HQ_NY | NYISO_A-F | Internal | Shoulder | B15 | 1203 | 99999 | 188.69 | 41.87 | 41.88 | 0.01 | 0
2030 | HQ_NY_2_NYISO_A-F | HQ_NY | NYISO_A-F | Internal | Summer | B1 | 10 | 99999 | 1000 | 55.38 | 55.39 | 0.01 | 0
2030 | HQ_NY_2_NYISO_A-F | HQ_NY | NYISO_A-F | Internal | Summer | B2 | 25 | 99999 | 1000 | 58.56 | 58.57 | 0.01 | 0
2030 | HQ_NY_2_NYISO_A-F | HQ_NY | NYISO_A-F | Internal | Summer | B3 | 75 | 99999 | 1000 | 54.41 | 54.42 | 0.01 | 0
2030 | HQ_NY_2_NYISO_A-F | HQ_NY | NYISO_A-F | Internal | Summer | B4 | 100 | 99999 | 1000 | 53.11 | 53.12 | 0.01 | 0
2030 | HQ_NY_2_NYISO_A-F | HQ_NY | NYISO_A-F | Internal | Summer | B5 | 200 | 99999 | 1000 | 51.19 | 51.2 | 0.01 | 0
2030 | HQ_NY_2_NYISO_A-F | HQ_NY | NYISO_A-F | Internal | Summer | B6 | 300 | 99999 | 1000 | 46.06 | 46.07 | 0.01 | 0
2030 | HQ_NY_2_NYISO_A-F | HQ_NY | NYISO_A-F | Internal | Summer | B7 | 400 | 99999 | 1000 | 42.01 | 42.02 | 0.01 | 0
2030 | HQ_NY_2_NYISO_A-F | HQ_NY | NYISO_A-F | Internal | Summer | B8 | 500 | 99999 | 1000 | 39.77 | 39.79 | 0.01 | 0
2030 | HQ_NY_2_NYISO_A-F | HQ_NY | NYISO_A-F | Internal | Summer | B9 | 800 | 99999 | 1000 | 39.75 | 39.76 | 0.01 | 0
2030 | HQ_NY_2_NYISO_A-F | HQ_NY | NYISO_A-F | Internal | Summer | B10 | 1262 | 99999 | 30.11 | 39.75 | 39.76 | 0.01 | 0
2030 | HQ_NY_2_NYISO_A-F | HQ_NY | NYISO_A-F | Internal | Winter | B16 | 25 | 99999 | 1000 | 46.89 | 46.9 | 0.01 | 0
2030 | HQ_NY_2_NYISO_A-F | HQ_NY | NYISO_A-F | Internal | Winter | B17 | 100 | 99999 | 1000 | 46.01 | 46.02 | 0.01 | 0
2030 | HQ_NY_2_NYISO_A-F | HQ_NY | NYISO_A-F | Internal | Winter | B18 | 400 | 99999 | 1000 | 44.91 | 44.92 | 0.01 | 0
2030 | HQ_NY_2_NYISO_A-F | HQ_NY | NYISO_A-F | Internal | Winter | B19 | 700 | 99999 | 1000 | 44.91 | 44.92 | 0.01 | 0
2030 | HQ_NY_2_NYISO_A-F | HQ_NY | NYISO_A-F | Internal | Winter | B20 | 935 | 99999 | 229.95 | 44.91 | 44.92 | 0.01 | 0
2030 | HQ_IESO_2_IESO | HQ_IESO | IESO | Internal | Shoulder | B11 | 25 | 99999 | 400 | 36.33 | 36.34 | 0.01 | 0
2030 | HQ_IESO_2_IESO | HQ_IESO | IESO | Internal | Shoulder | B12 | 200 | 99999 | 400 | 36.19 | 36.21 | 0.01 | 0
2030 | HQ_IESO_2_IESO | HQ_IESO | IESO | Internal | Shoulder | B13 | 600 | 99999 | 400 | 34.87 | 34.88 | 0.01 | 0
2030 | HQ_IESO_2_IESO | HQ_IESO | IESO | Internal | Shoulder | B14 | 900 | 99999 | 400 | 34.87 | 34.88 | 0.01 | 0
2030 | HQ_IESO_2_IESO | HQ_IESO | IESO | Internal | Shoulder | B15 | 1203 | 99999 | 75.48 | 34.87 | 34.88 | 0.01 | 0
2030 | HQ_IESO_2_IESO | HQ_IESO | IESO | Internal | Summer | B1 | 10 | 99999 | 400 | 48.38 | 48.39 | 0.01 | 0
2030 | HQ_IESO_2_IESO | HQ_IESO | IESO | Internal | Summer | B2 | 25 | 99999 | 400 | 51.56 | 51.57 | 0.01 | 0
2030 | HQ_IESO_2_IESO | HQ_IESO | IESO | Internal | Summer | B3 | 75 | 99999 | 400 | 46.11 | 46.12 | 0.01 | 0
2030 | HQ_IESO_2_IESO | HQ_IESO | IESO | Internal | Summer | B4 | 100 | 99999 | 400 | 46.11 | 46.12 | 0.01 | 0
2030 | HQ_IESO_2_IESO | HQ_IESO | IESO | Internal | Summer | B5 | 200 | 99999 | 400 | 44.19 | 44.2 | 0.01 | 0
2030 | HQ_IESO_2_IESO | HQ_IESO | IESO | Internal | Summer | B6 | 300 | 99999 | 400 | 40.98 | 40.99 | 0.01 | 0
2030 | HQ_IESO_2_IESO | HQ_IESO | IESO | Internal | Summer | B7 | 400 | 99999 | 400 | 34.65 | 34.67 | 0.01 | 0
2030 | HQ_IESO_2_IESO | HQ_IESO | IESO | Internal | Summer | B8 | 500 | 99999 | 400 | 32.77 | 32.79 | 0.01 | 0
2030 | HQ_IESO_2_IESO | HQ_IESO | IESO | Internal | Summer | B9 | 800 | 99999 | 400 | 32.59 | 32.6 | 0.01 | 0
2030 | HQ_IESO_2_IESO | HQ_IESO | IESO | Internal | Summer | B10 | 1262 | 99999 | 12.04 | 32.59 | 32.6 | 0.01 | 0
2030 | HQ_IESO_2_IESO | HQ_IESO | IESO | Internal | Winter | B16 | 25 | 99999 | 400 | 39.89 | 39.9 | 0.01 | 0
2030 | HQ_IESO_2_IESO | HQ_IESO | IESO | Internal | Winter | B17 | 100 | 99999 | 400 | 39.01 | 39.02 | 0.01 | 0
2030 | HQ_IESO_2_IESO | HQ_IESO | IESO | Internal | Winter | B18 | 400 | 99999 | 400 | 37.91 | 37.92 | 0.01 | 0
2030 | HQ_IESO_2_IESO | HQ_IESO | IESO | Internal | Winter | B19 | 700 | 99999 | 400 | 37.91 | 37.92 | 0.01 | 0
2030 | HQ_IESO_2_IESO | HQ_IESO | IESO | Internal | Winter | B20 | 935 | 99999 | 91.98 | 37.91 | 37.92 | 0.01 | 0
2030 | IESO_2_MAPP_CA | IESO | MAPP_CA | Internal | Shoulder | B11 | 25 | 262 | 0 | 36.34 | 22.6 | 7 | 0
2030 | IESO_2_MAPP_CA | IESO | MAPP_CA | Internal | Shoulder | B12 | 200 | 262 | 0 | 36.21 | 22.6 | 7 | 0
2030 | IESO_2_MAPP_CA | IESO | MAPP_CA | Internal | Shoulder | B13 | 600 | 262 | 0 | 34.88 | 22.6 | 7 | 0
2030 | IESO_2_MAPP_CA | IESO | MAPP_CA | Internal | Shoulder | B14 | 900 | 262 | 0 | 34.88 | 22.6 | 7 | 0
2030 | IESO_2_MAPP_CA | IESO | MAPP_CA | Internal | Shoulder | B15 | 1203 | 262 | 0 | 34.88 | 22.6 | 7 | 0
2030 | IESO_2_MAPP_CA | IESO | MAPP_CA | Internal | Summer | B1 | 10 | 262 | 0 | 48.39 | 22.62 | 7 | 0
2030 | IESO_2_MAPP_CA | IESO | MAPP_CA | Internal | Summer | B2 | 25 | 262 | 0 | 51.57 | 22.62 | 7 | 0
2030 | IESO_2_MAPP_CA | IESO | MAPP_CA | Internal | Summer | B3 | 75 | 262 | 0 | 46.12 | 22.62 | 7 | 0
2030 | IESO_2_MAPP_CA | IESO | MAPP_CA | Internal | Summer | B4 | 100 | 262 | 0 | 46.12 | 22.62 | 7 | 0
2030 | IESO_2_MAPP_CA | IESO | MAPP_CA | Internal | Summer | B5 | 200 | 262 | 0 | 44.2 | 22.62 | 7 | 0
2030 | IESO_2_MAPP_CA | IESO | MAPP_CA | Internal | Summer | B6 | 300 | 262 | 0 | 40.99 | 22.62 | 7 | 0
2030 | IESO_2_MAPP_CA | IESO | MAPP_CA | Internal | Summer | B7 | 400 | 262 | 0 | 34.67 | 22.62 | 7 | 0
2030 | IESO_2_MAPP_CA | IESO | MAPP_CA | Internal | Summer | B8 | 500 | 262 | 0 | 32.79 | 22.62 | 7 | 0
2030 | IESO_2_MAPP_CA | IESO | MAPP_CA | Internal | Summer | B9 | 800 | 262 | 0 | 32.6 | 22.62 | 7 | 0
2030 | IESO_2_MAPP_CA | IESO | MAPP_CA | Internal | Summer | B10 | 1262 | 262 | 0 | 32.6 | 22.62 | 7 | 0
2030 | IESO_2_MAPP_CA | IESO | MAPP_CA | Internal | Winter | B16 | 25 | 262 | 0 | 39.9 | 25.68 | 7 | 0
2030 | IESO_2_MAPP_CA | IESO | MAPP_CA | Internal | Winter | B17 | 100 | 262 | 0 | 39.02 | 25.68 | 7 | 0
2030 | IESO_2_MAPP_CA | IESO | MAPP_CA | Internal | Winter | B18 | 400 | 262 | 0 | 37.92 | 25.68 | 7 | 0
2030 | IESO_2_MAPP_CA | IESO | MAPP_CA | Internal | Winter | B19 | 700 | 262 | 0 | 37.92 | 25.68 | 7 | 0
2030 | IESO_2_MAPP_CA | IESO | MAPP_CA | Internal | Winter | B20 | 935 | 262 | 0 | 37.92 | 25.68 | 7 | 0
2030 | IESO_2_MISO_MI | IESO | MISO_MI | Internal | Shoulder | B11 | 25 | 1840 | 1840 | 36.34 | 49.06 | 7 | 5.72
2030 | IESO_2_MISO_MI | IESO | MISO_MI | Internal | Shoulder | B12 | 200 | 1840 | 1558.63 | 36.21 | 43.21 | 7 | 0
2030 | IESO_2_MISO_MI | IESO | MISO_MI | Internal | Shoulder | B13 | 600 | 1840 | 1840 | 34.88 | 42.44 | 7 | 0.56
2030 | IESO_2_MISO_MI | IESO | MISO_MI | Internal | Shoulder | B14 | 900 | 1840 | 940.51 | 34.88 | 41.88 | 7 | 0
2030 | IESO_2_MISO_MI | IESO | MISO_MI | Internal | Shoulder | B15 | 1203 | 1840 | 0 | 34.88 | 36.46 | 7 | 0
2030 | IESO_2_MISO_MI | IESO | MISO_MI | Internal | Summer | B1 | 10 | 1840 | 1840 | 48.39 | 72.23 | 7 | 16.84
2030 | IESO_2_MISO_MI | IESO | MISO_MI | Internal | Summer | B2 | 25 | 1840 | 1840 | 51.57 | 68.14 | 7 | 9.57
2030 | IESO_2_MISO_MI | IESO | MISO_MI | Internal | Summer | B3 | 75 | 1840 | 1840 | 46.12 | 67.68 | 7 | 14.55
2030 | IESO_2_MISO_MI | IESO | MISO_MI | Internal | Summer | B4 | 100 | 1840 | 1840 | 46.12 | 66.95 | 7 | 13.82
2030 | IESO_2_MISO_MI | IESO | MISO_MI | Internal | Summer | B5 | 200 | 1840 | 1840 | 44.2 | 60.6 | 7 | 9.4
2030 | IESO_2_MISO_MI | IESO | MISO_MI | Internal | Summer | B6 | 300 | 1840 | 1840 | 40.99 | 49.35 | 7 | 1.36
2030 | IESO_2_MISO_MI | IESO | MISO_MI | Internal | Summer | B7 | 400 | 1840 | 961.63 | 34.67 | 41.67 | 7 | 0
2030 | IESO_2_MISO_MI | IESO | MISO_MI | Internal | Summer | B8 | 500 | 1840 | 1840 | 32.79 | 39.98 | 7 | 0.2
2030 | IESO_2_MISO_MI | IESO | MISO_MI | Internal | Summer | B9 | 800 | 1840 | 0 | 32.6 | 38.44 | 7 | 0
2030 | IESO_2_MISO_MI | IESO | MISO_MI | Internal | Summer | B10 | 1262 | 1840 | 0 | 32.6 | 35.23 | 7 | 0
2030 | IESO_2_MISO_MI | IESO | MISO_MI | Internal | Winter | B16 | 25 | 1840 | 1393.26 | 39.9 | 46.9 | 7 | 0
2030 | IESO_2_MISO_MI | IESO | MISO_MI | Internal | Winter | B17 | 100 | 1840 | 1840 | 39.02 | 47.43 | 7 | 1.41
2030 | IESO_2_MISO_MI | IESO | MISO_MI | Internal | Winter | B18 | 400 | 1840 | 1152.51 | 37.92 | 44.92 | 7 | 0
2030 | IESO_2_MISO_MI | IESO | MISO_MI | Internal | Winter | B19 | 700 | 1840 | 0 | 37.92 | 42 | 7 | 0
2030 | IESO_2_MISO_MI | IESO | MISO_MI | Internal | Winter | B20 | 935 | 1840 | 0 | 37.92 | 35.23 | 7 | 0
2030 | IESO_2_MISO_W | IESO | MISO_W | Internal | Shoulder | B11 | 25 | 140 | 0 | 36.34 | 38.25 | 7 | 0
2030 | IESO_2_MISO_W | IESO | MISO_W | Internal | Shoulder | B12 | 200 | 140 | 0 | 36.21 | 27.02 | 7 | 0
2030 | IESO_2_MISO_W | IESO | MISO_W | Internal | Shoulder | B13 | 600 | 140 | 0 | 34.88 | 25.82 | 7 | 0
2030 | IESO_2_MISO_W | IESO | MISO_W | Internal | Shoulder | B14 | 900 | 140 | 0 | 34.88 | 22.61 | 7 | 0
2030 | IESO_2_MISO_W | IESO | MISO_W | Internal | Shoulder | B15 | 1203 | 140 | 0 | 34.88 | 11.43 | 7 | 0
2030 | IESO_2_MISO_W | IESO | MISO_W | Internal | Summer | B1 | 10 | 140 | 140 | 48.39 | 67.69 | 7 | 12.3
2030 | IESO_2_MISO_W | IESO | MISO_W | Internal | Summer | B2 | 25 | 140 | 140 | 51.57 | 67.66 | 7 | 9.09
2030 | IESO_2_MISO_W | IESO | MISO_W | Internal | Summer | B3 | 75 | 140 | 140 | 46.12 | 67.66 | 7 | 14.54
2030 | IESO_2_MISO_W | IESO | MISO_W | Internal | Summer | B4 | 100 | 140 | 140 | 46.12 | 66.94 | 7 | 13.81
2030 | IESO_2_MISO_W | IESO | MISO_W | Internal | Summer | B5 | 200 | 140 | 140 | 44.2 | 60.59 | 7 | 9.39
2030 | IESO_2_MISO_W | IESO | MISO_W | Internal | Summer | B6 | 300 | 140 | 85.65 | 40.99 | 47.99 | 7 | 0
2030 | IESO_2_MISO_W | IESO | MISO_W | Internal | Summer | B7 | 400 | 140 | 0 | 34.67 | 36.67 | 7 | 0
2030 | IESO_2_MISO_W | IESO | MISO_W | Internal | Summer | B8 | 500 | 140 | 0 | 32.79 | 27.02 | 7 | 0
2030 | IESO_2_MISO_W | IESO | MISO_W | Internal | Summer | B9 | 800 | 140 | 0 | 32.6 | 26.07 | 7 | 0
2030 | IESO_2_MISO_W | IESO | MISO_W | Internal | Summer | B10 | 1262 | 140 | 0 | 32.6 | 22.61 | 7 | 0
2030 | IESO_2_MISO_W | IESO | MISO_W | Internal | Winter | B16 | 25 | 140 | 0 | 39.9 | 22.85 | 7 | 0
2030 | IESO_2_MISO_W | IESO | MISO_W | Internal | Winter | B17 | 100 | 140 | 0 | 39.02 | 22.86 | 7 | 0
2030 | IESO_2_MISO_W | IESO | MISO_W | Internal | Winter | B18 | 400 | 140 | 0 | 37.92 | 25.69 | 7 | 0
2030 | IESO_2_MISO_W | IESO | MISO_W | Internal | Winter | B19 | 700 | 140 | 0 | 37.92 | 25.69 | 7 | 0
2030 | IESO_2_MISO_W | IESO | MISO_W | Internal | Winter | B20 | 935 | 140 | 0 | 37.92 | 16.87 | 7 | 0
2030 | IESO_2_NYISO_A-F | IESO | NYISO_A-F | Internal | Shoulder | B11 | 25 | 1725 | 1407.37 | 36.34 | 43.34 | 7 | 0
2030 | IESO_2_NYISO_A-F | IESO | NYISO_A-F | Internal | Shoulder | B12 | 200 | 1725 | 1564.26 | 36.21 | 43.21 | 7 | 0
2030 | IESO_2_NYISO_A-F | IESO | NYISO_A-F | Internal | Shoulder | B13 | 600 | 1725 | 1522.94 | 34.88 | 41.88 | 7 | 0
2030 | IESO_2_NYISO_A-F | IESO | NYISO_A-F | Internal | Shoulder | B14 | 900 | 1725 | 1306.51 | 34.88 | 41.88 | 7 | 0
2030 | IESO_2_NYISO_A-F | IESO | NYISO_A-F | Internal | Shoulder | B15 | 1203 | 1725 | 1044.5 | 34.88 | 41.88 | 7 | 0
2030 | IESO_2_NYISO_A-F | IESO | NYISO_A-F | Internal | Summer | B1 | 10 | 1725 | 94.87 | 48.39 | 55.39 | 7 | 0
2030 | IESO_2_NYISO_A-F | IESO | NYISO_A-F | Internal | Summer | B2 | 25 | 1725 | 675.66 | 51.57 | 58.57 | 7 | 0
2030 | IESO_2_NYISO_A-F | IESO | NYISO_A-F | Internal | Summer | B3 | 75 | 1725 | 1725 | 46.12 | 54.42 | 7 | 1.3
2030 | IESO_2_NYISO_A-F | IESO | NYISO_A-F | Internal | Summer | B4 | 100 | 1725 | 977.28 | 46.12 | 53.12 | 7 | 0
2030 | IESO_2_NYISO_A-F | IESO | NYISO_A-F | Internal | Summer | B5 | 200 | 1725 | 589.02 | 44.2 | 51.2 | 7 | 0
2030 | IESO_2_NYISO_A-F | IESO | NYISO_A-F | Internal | Summer | B6 | 300 | 1725 | 0 | 40.99 | 46.07 | 7 | 0
2030 | IESO_2_NYISO_A-F | IESO | NYISO_A-F | Internal | Summer | B7 | 400 | 1725 | 1725 | 34.67 | 42.02 | 7 | 0.35
2030 | IESO_2_NYISO_A-F | IESO | NYISO_A-F | Internal | Summer | B8 | 500 | 1725 | 1643.53 | 32.79 | 39.79 | 7 | 0
2030 | IESO_2_NYISO_A-F | IESO | NYISO_A-F | Internal | Summer | B9 | 800 | 1725 | 1725 | 32.6 | 39.76 | 7 | 0.16
2030 | IESO_2_NYISO_A-F | IESO | NYISO_A-F | Internal | Summer | B10 | 1262 | 1725 | 1725 | 32.6 | 39.76 | 7 | 0.16
2030 | IESO_2_NYISO_A-F | IESO | NYISO_A-F | Internal | Winter | B16 | 25 | 1725 | 585.06 | 39.9 | 46.9 | 7 | 0
2030 | IESO_2_NYISO_A-F | IESO | NYISO_A-F | Internal | Winter | B17 | 100 | 1725 | 642.83 | 39.02 | 46.02 | 7 | 0
2030 | IESO_2_NYISO_A-F | IESO | NYISO_A-F | Internal | Winter | B18 | 400 | 1725 | 1619.25 | 37.92 | 44.92 | 7 | 0
2030 | IESO_2_NYISO_A-F | IESO | NYISO_A-F | Internal | Winter | B19 | 700 | 1725 | 1395.46 | 37.92 | 44.92 | 7 | 0
2030 | IESO_2_NYISO_A-F | IESO | NYISO_A-F | Internal | Winter | B20 | 935 | 1725 | 1154.17 | 37.92 | 44.92 | 7 | 0
2030 | MAPP_CA_2_IESO | MAPP_CA | IESO | Internal | Shoulder | B11 | 25 | 330 | 330 | 22.6 | 36.34 | 8 | 5.74
2030 | MAPP_CA_2_IESO | MAPP_CA | IESO | Internal | Shoulder | B12 | 200 | 330 | 330 | 22.6 | 36.21 | 8 | 5.61
2030 | MAPP_CA_2_IESO | MAPP_CA | IESO | Internal | Shoulder | B13 | 600 | 330 | 330 | 22.6 | 34.88 | 8 | 4.28
2030 | MAPP_CA_2_IESO | MAPP_CA | IESO | Internal | Shoulder | B14 | 900 | 330 | 330 | 22.6 | 34.88 | 8 | 4.28
2030 | MAPP_CA_2_IESO | MAPP_CA | IESO | Internal | Shoulder | B15 | 1203 | 330 | 330 | 22.6 | 34.88 | 8 | 4.28
2030 | MAPP_CA_2_IESO | MAPP_CA | IESO | Internal | Summer | B1 | 10 | 330 | 330 | 22.62 | 48.39 | 8 | 17.77
2030 | MAPP_CA_2_IESO | MAPP_CA | IESO | Internal | Summer | B2 | 25 | 330 | 330 | 22.62 | 51.57 | 8 | 20.95
2030 | MAPP_CA_2_IESO | MAPP_CA | IESO | Internal | Summer | B3 | 75 | 330 | 330 | 22.62 | 46.12 | 8 | 15.5
2030 | MAPP_CA_2_IESO | MAPP_CA | IESO | Internal | Summer | B4 | 100 | 330 | 330 | 22.62 | 46.12 | 8 | 15.5
2030 | MAPP_CA_2_IESO | MAPP_CA | IESO | Internal | Summer | B5 | 200 | 330 | 330 | 22.62 | 44.2 | 8 | 13.58
2030 | MAPP_CA_2_IESO | MAPP_CA | IESO | Internal | Summer | B6 | 300 | 330 | 330 | 22.62 | 40.99 | 8 | 10.37
2030 | MAPP_CA_2_IESO | MAPP_CA | IESO | Internal | Summer | B7 | 400 | 330 | 330 | 22.62 | 34.67 | 8 | 4.04
2030 | MAPP_CA_2_IESO | MAPP_CA | IESO | Internal | Summer | B8 | 500 | 330 | 330 | 22.62 | 32.79 | 8 | 2.16
2030 | MAPP_CA_2_IESO | MAPP_CA | IESO | Internal | Summer | B9 | 800 | 330 | 330 | 22.62 | 32.6 | 8 | 1.98
2030 | MAPP_CA_2_IESO | MAPP_CA | IESO | Internal | Summer | B10 | 1262 | 330 | 330 | 22.62 | 32.6 | 8 | 1.98
2030 | MAPP_CA_2_IESO | MAPP_CA | IESO | Internal | Winter | B16 | 25 | 330 | 330 | 25.68 | 39.9 | 8 | 6.22
2030 | MAPP_CA_2_IESO | MAPP_CA | IESO | Internal | Winter | B17 | 100 | 330 | 330 | 25.68 | 39.02 | 8 | 5.34
2030 | MAPP_CA_2_IESO | MAPP_CA | IESO | Internal | Winter | B18 | 400 | 330 | 330 | 25.68 | 37.92 | 8 | 4.24
2030 | MAPP_CA_2_IESO | MAPP_CA | IESO | Internal | Winter | B19 | 700 | 330 | 330 | 25.68 | 37.92 | 8 | 4.24
2030 | MAPP_CA_2_IESO | MAPP_CA | IESO | Internal | Winter | B20 | 935 | 330 | 330 | 25.68 | 37.92 | 8 | 4.24
2030 | MAPP_CA_2_MAPP_US | MAPP_CA | MAPP_US | Internal | Shoulder | B11 | 25 | 372 | 334.51 | 22.6 | 29.6 | 7 | 0
2030 | MAPP_CA_2_MAPP_US | MAPP_CA | MAPP_US | Internal | Shoulder | B12 | 200 | 372 | 0 | 22.6 | 20.02 | 7 | 0
2030 | MAPP_CA_2_MAPP_US | MAPP_CA | MAPP_US | Internal | Shoulder | B13 | 600 | 372 | 0 | 22.6 | 18.82 | 7 | 0
2030 | MAPP_CA_2_MAPP_US | MAPP_CA | MAPP_US | Internal | Shoulder | B14 | 900 | 372 | 0 | 22.6 | 15.61 | 7 | 0
2030 | MAPP_CA_2_MAPP_US | MAPP_CA | MAPP_US | Internal | Shoulder | B15 | 1203 | 372 | 0 | 22.6 | 4.43 | 7 | 0
2030 | MAPP_CA_2_MAPP_US | MAPP_CA | MAPP_US | Internal | Summer | B1 | 10 | 372 | 372 | 22.62 | 60.69 | 7 | 31.07
2030 | MAPP_CA_2_MAPP_US | MAPP_CA | MAPP_US | Internal | Summer | B2 | 25 | 372 | 372 | 22.62 | 60.66 | 7 | 31.04
2030 | MAPP_CA_2_MAPP_US | MAPP_CA | MAPP_US | Internal | Summer | B3 | 75 | 372 | 372 | 22.62 | 60.66 | 7 | 31.04
2030 | MAPP_CA_2_MAPP_US | MAPP_CA | MAPP_US | Internal | Summer | B4 | 100 | 372 | 372 | 22.62 | 59.94 | 7 | 30.32
2030 | MAPP_CA_2_MAPP_US | MAPP_CA | MAPP_US | Internal | Summer | B5 | 200 | 372 | 372 | 22.62 | 53.59 | 7 | 23.97
2030 | MAPP_CA_2_MAPP_US | MAPP_CA | MAPP_US | Internal | Summer | B6 | 300 | 372 | 372 | 22.62 | 40.99 | 7 | 11.37
2030 | MAPP_CA_2_MAPP_US | MAPP_CA | MAPP_US | Internal | Summer | B7 | 400 | 372 | 371.99 | 22.62 | 29.67 | 7 | 0.04
2030 | MAPP_CA_2_MAPP_US | MAPP_CA | MAPP_US | Internal | Summer | B8 | 500 | 372 | 0 | 22.62 | 20.02 | 7 | 0
2030 | MAPP_CA_2_MAPP_US | MAPP_CA | MAPP_US | Internal | Summer | B9 | 800 | 372 | 0 | 22.62 | 19.07 | 7 | 0
2030 | MAPP_CA_2_MAPP_US | MAPP_CA | MAPP_US | Internal | Summer | B10 | 1262 | 372 | 0 | 22.62 | 15.61 | 7 | 0
2030 | MAPP_CA_2_MAPP_US | MAPP_CA | MAPP_US | Internal | Winter | B16 | 25 | 372 | 0 | 25.68 | 15.85 | 7 | 0
2030 | MAPP_CA_2_MAPP_US | MAPP_CA | MAPP_US | Internal | Winter | B17 | 100 | 372 | 0 | 25.68 | 18.68 | 7 | 0
2030 | MAPP_CA_2_MAPP_US | MAPP_CA | MAPP_US | Internal | Winter | B18 | 400 | 372 | 0 | 25.68 | 18.69 | 7 | 0
2030 | MAPP_CA_2_MAPP_US | MAPP_CA | MAPP_US | Internal | Winter | B19 | 700 | 372 | 0 | 25.68 | 18.69 | 7 | 0
2030 | MAPP_CA_2_MAPP_US | MAPP_CA | MAPP_US | Internal | Winter | B20 | 935 | 372 | 0 | 25.68 | 16.86 | 7 | 0
2030 | MAPP_CA_2_MISO_W | MAPP_CA | MISO_W | Internal | Shoulder | B11 | 25 | 1970 | 1970 | 22.6 | 38.25 | 0.01 | 15.64
2030 | MAPP_CA_2_MISO_W | MAPP_CA | MISO_W | Internal | Shoulder | B12 | 200 | 1970 | 1970 | 22.6 | 27.02 | 0.01 | 4.41
2030 | MAPP_CA_2_MISO_W | MAPP_CA | MISO_W | Internal | Shoulder | B13 | 600 | 1970 | 1970 | 22.6 | 25.82 | 0.01 | 3.21
2030 | MAPP_CA_2_MISO_W | MAPP_CA | MISO_W | Internal | Shoulder | B14 | 900 | 1970 | 1237.21 | 22.6 | 22.61 | 0.01 | 0
2030 | MAPP_CA_2_MISO_W | MAPP_CA | MISO_W | Internal | Shoulder | B15 | 1203 | 1970 | 0 | 22.6 | 11.43 | 0.01 | 0
2030 | MAPP_CA_2_MISO_W | MAPP_CA | MISO_W | Internal | Summer | B1 | 10 | 1970 | 1970 | 22.62 | 67.69 | 0.01 | 45.05
2030 | MAPP_CA_2_MISO_W | MAPP_CA | MISO_W | Internal | Summer | B2 | 25 | 1970 | 1970 | 22.62 | 67.66 | 0.01 | 45.03
2030 | MAPP_CA_2_MISO_W | MAPP_CA | MISO_W | Internal | Summer | B3 | 75 | 1970 | 1970 | 22.62 | 67.66 | 0.01 | 45.03
2030 | MAPP_CA_2_MISO_W | MAPP_CA | MISO_W | Internal | Summer | B4 | 100 | 1970 | 1970 | 22.62 | 66.94 | 0.01 | 44.3
2030 | MAPP_CA_2_MISO_W | MAPP_CA | MISO_W | Internal | Summer | B5 | 200 | 1970 | 1970 | 22.62 | 60.59 | 0.01 | 37.96
2030 | MAPP_CA_2_MISO_W | MAPP_CA | MISO_W | Internal | Summer | B6 | 300 | 1970 | 1970 | 22.62 | 47.99 | 0.01 | 25.36
2030 | MAPP_CA_2_MISO_W | MAPP_CA | MISO_W | Internal | Summer | B7 | 400 | 1970 | 1970 | 22.62 | 36.67 | 0.01 | 14.03
2030 | MAPP_CA_2_MISO_W | MAPP_CA | MISO_W | Internal | Summer | B8 | 500 | 1970 | 1970 | 22.62 | 27.02 | 0.01 | 4.38
2030 | MAPP_CA_2_MISO_W | MAPP_CA | MISO_W | Internal | Summer | B9 | 800 | 1970 | 1970 | 22.62 | 26.07 | 0.01 | 3.44
2030 | MAPP_CA_2_MISO_W | MAPP_CA | MISO_W | Internal | Summer | B10 | 1262 | 1970 | 0 | 22.62 | 22.61 | 0.01 | 0
2030 | MAPP_CA_2_MISO_W | MAPP_CA | MISO_W | Internal | Winter | B16 | 25 | 1970 | 0 | 25.68 | 22.85 | 0.01 | 0
2030 | MAPP_CA_2_MISO_W | MAPP_CA | MISO_W | Internal | Winter | B17 | 100 | 1970 | 0 | 25.68 | 22.86 | 0.01 | 0
2030 | MAPP_CA_2_MISO_W | MAPP_CA | MISO_W | Internal | Winter | B18 | 400 | 1970 | 981.79 | 25.68 | 25.69 | 0.01 | 0
2030 | MAPP_CA_2_MISO_W | MAPP_CA | MISO_W | Internal | Winter | B19 | 700 | 1970 | 1087.4 | 25.68 | 25.69 | 0.01 | 0
2030 | MAPP_CA_2_MISO_W | MAPP_CA | MISO_W | Internal | Winter | B20 | 935 | 1970 | 0 | 25.68 | 16.87 | 0.01 | 0
2030 | MAPP_US_2_MAPP_CA | MAPP_US | MAPP_CA | Internal | Shoulder | B11 | 25 | 165 | 0 | 29.6 | 22.6 | 7 | 0
2030 | MAPP_US_2_MAPP_CA | MAPP_US | MAPP_CA | Internal | Shoulder | B12 | 200 | 165 | 0 | 20.02 | 22.6 | 7 | 0
2030 | MAPP_US_2_MAPP_CA | MAPP_US | MAPP_CA | Internal | Shoulder | B13 | 600 | 165 | 0 | 18.82 | 22.6 | 7 | 0
2030 | MAPP_US_2_MAPP_CA | MAPP_US | MAPP_CA | Internal | Shoulder | B14 | 900 | 165 | 0.01 | 15.61 | 22.6 | 7 | 0
2030 | MAPP_US_2_MAPP_CA | MAPP_US | MAPP_CA | Internal | Shoulder | B15 | 1203 | 165 | 165 | 4.43 | 22.6 | 7 | 11.17
2030 | MAPP_US_2_MAPP_CA | MAPP_US | MAPP_CA | Internal | Summer | B1 | 10 | 165 | 0 | 60.69 | 22.62 | 7 | 0
2030 | MAPP_US_2_MAPP_CA | MAPP_US | MAPP_CA | Internal | Summer | B2 | 25 | 165 | 0 | 60.66 | 22.62 | 7 | 0
2030 | MAPP_US_2_MAPP_CA | MAPP_US | MAPP_CA | Internal | Summer | B3 | 75 | 165 | 0 | 60.66 | 22.62 | 7 | 0
2030 | MAPP_US_2_MAPP_CA | MAPP_US | MAPP_CA | Internal | Summer | B4 | 100 | 165 | 0 | 59.94 | 22.62 | 7 | 0
2030 | MAPP_US_2_MAPP_CA | MAPP_US | MAPP_CA | Internal | Summer | B5 | 200 | 165 | 0 | 53.59 | 22.62 | 7 | 0
2030 | MAPP_US_2_MAPP_CA | MAPP_US | MAPP_CA | Internal | Summer | B6 | 300 | 165 | 0 | 40.99 | 22.62 | 7 | 0
2030 | MAPP_US_2_MAPP_CA | MAPP_US | MAPP_CA | Internal | Summer | B7 | 400 | 165 | 0 | 29.67 | 22.62 | 7 | 0
2030 | MAPP_US_2_MAPP_CA | MAPP_US | MAPP_CA | Internal | Summer | B8 | 500 | 165 | 0 | 20.02 | 22.62 | 7 | 0
2030 | MAPP_US_2_MAPP_CA | MAPP_US | MAPP_CA | Internal | Summer | B9 | 800 | 165 | 0 | 19.07 | 22.62 | 7 | 0
2030 | MAPP_US_2_MAPP_CA | MAPP_US | MAPP_CA | Internal | Summer | B10 | 1262 | 165 | 164.99 | 15.61 | 22.62 | 7 | 0.01
2030 | MAPP_US_2_MAPP_CA | MAPP_US | MAPP_CA | Internal | Winter | B16 | 25 | 165 | 165 | 15.85 | 25.68 | 7 | 2.83
2030 | MAPP_US_2_MAPP_CA | MAPP_US | MAPP_CA | Internal | Winter | B17 | 100 | 165 | 116.6 | 18.68 | 25.68 | 7 | 0
2030 | MAPP_US_2_MAPP_CA | MAPP_US | MAPP_CA | Internal | Winter | B18 | 400 | 165 | 0.03 | 18.69 | 25.68 | 7 | 0
2030 | MAPP_US_2_MAPP_CA | MAPP_US | MAPP_CA | Internal | Winter | B19 | 700 | 165 | 0.01 | 18.69 | 25.68 | 7 | 0
2030 | MAPP_US_2_MAPP_CA | MAPP_US | MAPP_CA | Internal | Winter | B20 | 935 | 165 | 165 | 16.86 | 25.68 | 7 | 1.82
2030 | MAPP_US_2_MISO_W | MAPP_US | MISO_W | Internal | Shoulder | B11 | 25 | 2635 | 2635 | 29.6 | 38.25 | 7 | 1.66
2030 | MAPP_US_2_MISO_W | MAPP_US | MISO_W | Internal | Shoulder | B12 | 200 | 2635 | 1316.53 | 20.02 | 27.02 | 7 | 0
2030 | MAPP_US_2_MISO_W | MAPP_US | MISO_W | Internal | Shoulder | B13 | 600 | 2635 | 1022.85 | 18.82 | 25.82 | 7 | 0
2030 | MAPP_US_2_MISO_W | MAPP_US | MISO_W | Internal | Shoulder | B14 | 900 | 2635 | 3.45 | 15.61 | 22.61 | 7 | 0
2030 | MAPP_US_2_MISO_W | MAPP_US | MISO_W | Internal | Shoulder | B15 | 1203 | 2635 | 1736.46 | 4.43 | 11.43 | 7 | 0
2030 | MAPP_US_2_MISO_W | MAPP_US | MISO_W | Internal | Summer | B1 | 10 | 2635 | 839.48 | 60.69 | 67.69 | 7 | 0
2030 | MAPP_US_2_MISO_W | MAPP_US | MISO_W | Internal | Summer | B2 | 25 | 2635 | 1488.98 | 60.66 | 67.66 | 7 | 0
2030 | MAPP_US_2_MISO_W | MAPP_US | MISO_W | Internal | Summer | B3 | 75 | 2635 | 1208.85 | 60.66 | 67.66 | 7 | 0
2030 | MAPP_US_2_MISO_W | MAPP_US | MISO_W | Internal | Summer | B4 | 100 | 2635 | 1817.36 | 59.94 | 66.94 | 7 | 0
2030 | MAPP_US_2_MISO_W | MAPP_US | MISO_W | Internal | Summer | B5 | 200 | 2635 | 1713.76 | 53.59 | 60.59 | 7 | 0
2030 | MAPP_US_2_MISO_W | MAPP_US | MISO_W | Internal | Summer | B6 | 300 | 2635 | 1849.04 | 40.99 | 47.99 | 7 | 0
2030 | MAPP_US_2_MISO_W | MAPP_US | MISO_W | Internal | Summer | B7 | 400 | 2635 | 2463.13 | 29.67 | 36.67 | 7 | 0
2030 | MAPP_US_2_MISO_W | MAPP_US | MISO_W | Internal | Summer | B8 | 500 | 2635 | 1417.64 | 20.02 | 27.02 | 7 | 0
2030 | MAPP_US_2_MISO_W | MAPP_US | MISO_W | Internal | Summer | B9 | 800 | 2635 | 322.73 | 19.07 | 26.07 | 7 | 0
2030 | MAPP_US_2_MISO_W | MAPP_US | MISO_W | Internal | Summer | B10 | 1262 | 2635 | 292.43 | 15.61 | 22.61 | 7 | 0
2030 | MAPP_US_2_MISO_W | MAPP_US | MISO_W | Internal | Winter | B16 | 25 | 2635 | 27.38 | 15.85 | 22.85 | 7 | 0
2030 | MAPP_US_2_MISO_W | MAPP_US | MISO_W | Internal | Winter | B17 | 100 | 2635 | 0 | 18.68 | 22.86 | 7 | 0
2030 | MAPP_US_2_MISO_W | MAPP_US | MISO_W | Internal | Winter | B18 | 400 | 2635 | 447.27 | 18.69 | 25.69 | 7 | 0
2030 | MAPP_US_2_MISO_W | MAPP_US | MISO_W | Internal | Winter | B19 | 700 | 2635 | 238.13 | 18.69 | 25.69 | 7 | 0
2030 | MAPP_US_2_MISO_W | MAPP_US | MISO_W | Internal | Winter | B20 | 935 | 2635 | 0 | 16.86 | 16.87 | 7 | 0
2030 | MAPP_US_2_NE | MAPP_US | NE | Internal | Shoulder | B11 | 25 | 2000 | 0 | 29.6 | 33.25 | 7 | 0
2030 | MAPP_US_2_NE | MAPP_US | NE | Internal | Shoulder | B12 | 200 | 2000 | 0 | 20.02 | 22.02 | 7 | 0
2030 | MAPP_US_2_NE | MAPP_US | NE | Internal | Shoulder | B13 | 600 | 2000 | 0 | 18.82 | 20.82 | 7 | 0
2030 | MAPP_US_2_NE | MAPP_US | NE | Internal | Shoulder | B14 | 900 | 2000 | 0 | 15.61 | 11.86 | 7 | 0
2030 | MAPP_US_2_NE | MAPP_US | NE | Internal | Shoulder | B15 | 1203 | 2000 | 0 | 4.43 | -8.48 | 7 | 0
2030 | MAPP_US_2_NE | MAPP_US | NE | Internal | Summer | B1 | 10 | 2000 | 0 | 60.69 | 62.69 | 7 | 0
2030 | MAPP_US_2_NE | MAPP_US | NE | Internal | Summer | B2 | 25 | 2000 | 0 | 60.66 | 62.66 | 7 | 0
2030 | MAPP_US_2_NE | MAPP_US | NE | Internal | Summer | B3 | 75 | 2000 | 182.19 | 60.66 | 67.66 | 7 | 0
2030 | MAPP_US_2_NE | MAPP_US | NE | Internal | Summer | B4 | 100 | 2000 | 0 | 59.94 | 64.8 | 7 | 0
2030 | MAPP_US_2_NE | MAPP_US | NE | Internal | Summer | B5 | 200 | 2000 | 0 | 53.59 | 59.43 | 7 | 0
2030 | MAPP_US_2_NE | MAPP_US | NE | Internal | Summer | B6 | 300 | 2000 | 0 | 40.99 | 43.99 | 7 | 0
2030 | MAPP_US_2_NE | MAPP_US | NE | Internal | Summer | B7 | 400 | 2000 | 0 | 29.67 | 31.67 | 7 | 0
2030 | MAPP_US_2_NE | MAPP_US | NE | Internal | Summer | B8 | 500 | 2000 | 0 | 20.02 | 22.02 | 7 | 0
2030 | MAPP_US_2_NE | MAPP_US | NE | Internal | Summer | B9 | 800 | 2000 | 0 | 19.07 | 21.07 | 7 | 0
2030 | MAPP_US_2_NE | MAPP_US | NE | Internal | Summer | B10 | 1262 | 2000 | 0 | 15.61 | 17.61 | 7 | 0
2030 | MAPP_US_2_NE | MAPP_US | NE | Internal | Winter | B16 | 25 | 2000 | 0 | 15.85 | 11.86 | 7 | 0
2030 | MAPP_US_2_NE | MAPP_US | NE | Internal | Winter | B17 | 100 | 2000 | 0 | 18.68 | 13.68 | 7 | 0
2030 | MAPP_US_2_NE | MAPP_US | NE | Internal | Winter | B18 | 400 | 2000 | 0 | 18.69 | 19.91 | 7 | 0
2030 | MAPP_US_2_NE | MAPP_US | NE | Internal | Winter | B19 | 700 | 2000 | 0 | 18.69 | 20.31 | 7 | 0
2030 | MAPP_US_2_NE | MAPP_US | NE | Internal | Winter | B20 | 935 | 2000 | 0 | 16.86 | 11.86 | 7 | 0
2030 | MARITIMES_2_NEISO | MARITIMES | NEISO | Internal | Shoulder | B11 | 25 | 99999 | 1400 | 40.19 | 40.21 | 0.01 | 0
2030 | MARITIMES_2_NEISO | MARITIMES | NEISO | Internal | Shoulder | B12 | 200 | 99999 | 1400 | 40.19 | 40.21 | 0.01 | 0
2030 | MARITIMES_2_NEISO | MARITIMES | NEISO | Internal | Shoulder | B13 | 600 | 99999 | 1400 | 40.19 | 40.21 | 0.01 | 0
2030 | MARITIMES_2_NEISO | MARITIMES | NEISO | Internal | Shoulder | B14 | 900 | 99999 | 1400 | 39.38 | 39.39 | 0.01 | 0
2030 | MARITIMES_2_NEISO | MARITIMES | NEISO | Internal | Shoulder | B15 | 1203 | 99999 | 426.43 | 39.38 | 39.39 | 0.01 | 0
2030 | MARITIMES_2_NEISO | MARITIMES | NEISO | Internal | Summer | B1 | 10 | 99999 | 1400 | 80.51 | 80.53 | 0.01 | 0
2030 | MARITIMES_2_NEISO | MARITIMES | NEISO | Internal | Summer | B2 | 25 | 99999 | 1400 | 61.56 | 61.57 | 0.01 | 0
2030 | MARITIMES_2_NEISO | MARITIMES | NEISO | Internal | Summer | B3 | 75 | 99999 | 1400 | 51.41 | 51.42 | 0.01 | 0
2030 | MARITIMES_2_NEISO | MARITIMES | NEISO | Internal | Summer | B4 | 100 | 99999 | 1400 | 40.76 | 40.77 | 0.01 | 0
2030 | MARITIMES_2_NEISO | MARITIMES | NEISO | Internal | Summer | B5 | 200 | 99999 | 1400 | 36.77 | 36.79 | 0.01 | 0
2030 | MARITIMES_2_NEISO | MARITIMES | NEISO | Internal | Summer | B6 | 300 | 99999 | 1400 | 36.77 | 36.79 | 0.01 | 0
2030 | MARITIMES_2_NEISO | MARITIMES | NEISO | Internal | Summer | B7 | 400 | 99999 | 1400 | 36.77 | 36.79 | 0.01 | 0
2030 | MARITIMES_2_NEISO | MARITIMES | NEISO | Internal | Summer | B8 | 500 | 99999 | 1400 | 36.77 | 36.79 | 0.01 | 0
2030 | MARITIMES_2_NEISO | MARITIMES | NEISO | Internal | Summer | B9 | 800 | 99999 | 1400 | 36.77 | 36.79 | 0.01 | 0
2030 | MARITIMES_2_NEISO | MARITIMES | NEISO | Internal | Summer | B10 | 1262 | 99999 | 236.13 | 36.77 | 36.79 | 0.01 | 0
2030 | MARITIMES_2_NEISO | MARITIMES | NEISO | Internal | Winter | B16 | 25 | 99999 | 1400 | 50.76 | 50.77 | 0.01 | 0
2030 | MARITIMES_2_NEISO | MARITIMES | NEISO | Internal | Winter | B17 | 100 | 99999 | 1400 | 50.76 | 50.77 | 0.01 | 0
2030 | MARITIMES_2_NEISO | MARITIMES | NEISO | Internal | Winter | B18 | 400 | 99999 | 1400 | 50.76 | 50.77 | 0.01 | 0
2030 | MARITIMES_2_NEISO | MARITIMES | NEISO | Internal | Winter | B19 | 700 | 99999 | 1400 | 49.27 | 49.28 | 0.01 | 0
2030 | MARITIMES_2_NEISO | MARITIMES | NEISO | Internal | Winter | B20 | 935 | 99999 | 475.94 | 47.91 | 47.92 | 0.01 | 0
2030 | MISO_IN_2_MISO_MI | MISO_IN | MISO_MI | Internal | Shoulder | B11 | 25 | 5000 | 3054.02 | 49.05 | 49.06 | 0.01 | 0
2030 | MISO_IN_2_MISO_MI | MISO_IN | MISO_MI | Internal | Shoulder | B12 | 200 | 5000 | 4381.46 | 43.19 | 43.21 | 0.01 | 0
2030 | MISO_IN_2_MISO_MI | MISO_IN | MISO_MI | Internal | Shoulder | B13 | 600 | 5000 | 3901.99 | 42.42 | 42.44 | 0.01 | 0
2030 | MISO_IN_2_MISO_MI | MISO_IN | MISO_MI | Internal | Shoulder | B14 | 900 | 5000 | 5000 | 41.63 | 41.88 | 0.01 | 0.24
2030 | MISO_IN_2_MISO_MI | MISO_IN | MISO_MI | Internal | Shoulder | B15 | 1203 | 5000 | 5000 | 34.1 | 36.46 | 0.01 | 2.35
2030 | MISO_IN_2_MISO_MI | MISO_IN | MISO_MI | Internal | Summer | B1 | 10 | 5000 | 2745.86 | 72.22 | 72.23 | 0.01 | 0
2030 | MISO_IN_2_MISO_MI | MISO_IN | MISO_MI | Internal | Summer | B2 | 25 | 5000 | 174.37 | 68.13 | 68.14 | 0.01 | 0
2030 | MISO_IN_2_MISO_MI | MISO_IN | MISO_MI | Internal | Summer | B3 | 75 | 5000 | 0.07 | 67.69 | 67.68 | 0.01 | 0
2030 | MISO_IN_2_MISO_MI | MISO_IN | MISO_MI | Internal | Summer | B4 | 100 | 5000 | 0.05 | 66.96 | 66.95 | 0.01 | 0
2030 | MISO_IN_2_MISO_MI | MISO_IN | MISO_MI | Internal | Summer | B5 | 200 | 5000 | 0.03 | 60.62 | 60.6 | 0.01 | 0
2030 | MISO_IN_2_MISO_MI | MISO_IN | MISO_MI | Internal | Summer | B6 | 300 | 5000 | 2432.17 | 49.34 | 49.35 | 0.01 | 0
2030 | MISO_IN_2_MISO_MI | MISO_IN | MISO_MI | Internal | Summer | B7 | 400 | 5000 | 3337.33 | 41.65 | 41.67 | 0.01 | 0
2030 | MISO_IN_2_MISO_MI | MISO_IN | MISO_MI | Internal | Summer | B8 | 500 | 5000 | 3059.46 | 39.97 | 39.98 | 0.01 | 0
2030 | MISO_IN_2_MISO_MI | MISO_IN | MISO_MI | Internal | Summer | B9 | 800 | 5000 | 4626.01 | 38.43 | 38.44 | 0.01 | 0
2030 | MISO_IN_2_MISO_MI | MISO_IN | MISO_MI | Internal | Summer | B10 | 1262 | 5000 | 4264.82 | 35.22 | 35.23 | 0.01 | 0
2030 | MISO_IN_2_MISO_MI | MISO_IN | MISO_MI | Internal | Winter | B16 | 25 | 5000 | 4489.61 | 46.89 | 46.9 | 0.01 | 0
2030 | MISO_IN_2_MISO_MI | MISO_IN | MISO_MI | Internal | Winter | B17 | 100 | 5000 | 3170.73 | 47.42 | 47.43 | 0.01 | 0
2030 | MISO_IN_2_MISO_MI | MISO_IN | MISO_MI | Internal | Winter | B18 | 400 | 5000 | 4789.73 | 44.91 | 44.92 | 0.01 | 0
2030 | MISO_IN_2_MISO_MI | MISO_IN | MISO_MI | Internal | Winter | B19 | 700 | 5000 | 5000 | 40.63 | 42 | 0.01 | 1.36
2030 | MISO_IN_2_MISO_MI | MISO_IN | MISO_MI | Internal | Winter | B20 | 935 | 5000 | 5000 | 33.84 | 35.23 | 0.01 | 1.38
2030 | MISO_IN_2_MISO_MO-IL | MISO_IN | MISO_MO-IL | Internal | Shoulder | B11 | 25 | 5000 | 0.21 | 49.05 | 49.04 | 0.01 | 0
2030 | MISO_IN_2_MISO_MO-IL | MISO_IN | MISO_MO-IL | Internal | Shoulder | B12 | 200 | 5000 | 0 | 43.19 | 38.85 | 0.01 | 0
2030 | MISO_IN_2_MISO_MO-IL | MISO_IN | MISO_MO-IL | Internal | Shoulder | B13 | 600 | 5000 | 0 | 42.42 | 37.46 | 0.01 | 0
2030 | MISO_IN_2_MISO_MO-IL | MISO_IN | MISO_MO-IL | Internal | Shoulder | B14 | 900 | 5000 | 0 | 41.63 | 37.46 | 0.01 | 0
2030 | MISO_IN_2_MISO_MO-IL | MISO_IN | MISO_MO-IL | Internal | Shoulder | B15 | 1203 | 5000 | 0 | 34.1 | 33.14 | 0.01 | 0
2030 | MISO_IN_2_MISO_MO-IL | MISO_IN | MISO_MO-IL | Internal | Summer | B1 | 10 | 5000 | 0 | 72.22 | 70.66 | 0.01 | 0
2030 | MISO_IN_2_MISO_MO-IL | MISO_IN | MISO_MO-IL | Internal | Summer | B2 | 25 | 5000 | 0.21 | 68.13 | 68.12 | 0.01 | 0
2030 | MISO_IN_2_MISO_MO-IL | MISO_IN | MISO_MO-IL | Internal | Summer | B3 | 75 | 5000 | 0.07 | 67.69 | 67.68 | 0.01 | 0
2030 | MISO_IN_2_MISO_MO-IL | MISO_IN | MISO_MO-IL | Internal | Summer | B4 | 100 | 5000 | 0.05 | 66.96 | 66.95 | 0.01 | 0
2030 | MISO_IN_2_MISO_MO-IL | MISO_IN | MISO_MO-IL | Internal | Summer | B5 | 200 | 5000 | 0.03 | 60.62 | 60.6 | 0.01 | 0
2030 | MISO_IN_2_MISO_MO-IL | MISO_IN | MISO_MO-IL | Internal | Summer | B6 | 300 | 5000 | 0 | 49.34 | 48 | 0.01 | 0
2030 | MISO_IN_2_MISO_MO-IL | MISO_IN | MISO_MO-IL | Internal | Summer | B7 | 400 | 5000 | 0 | 41.65 | 40.82 | 0.01 | 0
2030 | MISO_IN_2_MISO_MO-IL | MISO_IN | MISO_MO-IL | Internal | Summer | B8 | 500 | 5000 | 0 | 39.97 | 38.56 | 0.01 | 0
2030 | MISO_IN_2_MISO_MO-IL | MISO_IN | MISO_MO-IL | Internal | Summer | B9 | 800 | 5000 | 0 | 38.43 | 35.87 | 0.01 | 0
2030 | MISO_IN_2_MISO_MO-IL | MISO_IN | MISO_MO-IL | Internal | Summer | B10 | 1262 | 5000 | 0 | 35.22 | 32.04 | 0.01 | 0
2030 | MISO_IN_2_MISO_MO-IL | MISO_IN | MISO_MO-IL | Internal | Winter | B16 | 25 | 5000 | 0 | 46.89 | 42.51 | 0.01 | 0
2030 | MISO_IN_2_MISO_MO-IL | MISO_IN | MISO_MO-IL | Internal | Winter | B17 | 100 | 5000 | 0 | 47.42 | 40.62 | 0.01 | 0
2030 | MISO_IN_2_MISO_MO-IL | MISO_IN | MISO_MO-IL | Internal | Winter | B18 | 400 | 5000 | 0 | 44.91 | 38.56 | 0.01 | 0
2030 | MISO_IN_2_MISO_MO-IL | MISO_IN | MISO_MO-IL | Internal | Winter | B19 | 700 | 5000 | 0 | 40.63 | 37.89 | 0.01 | 0
2030 | MISO_IN_2_MISO_MO-IL | MISO_IN | MISO_MO-IL | Internal | Winter | B20 | 935 | 5000 | 0 | 33.84 | 32.55 | 0.01 | 0
2030 | MISO_IN_2_NonRTO_Midwest | MISO_IN | NonRTO_Midwest | Internal | Shoulder | B11 | 25 | 4800 | 1713.33 | 49.05 | 57.05 | 8 | 0
2030 | MISO_IN_2_NonRTO_Midwest | MISO_IN | NonRTO_Midwest | Internal | Shoulder | B12 | 200 | 4800 | 1082.56 | 43.19 | 51.19 | 8 | 0
2030 | MISO_IN_2_NonRTO_Midwest | MISO_IN | NonRTO_Midwest | Internal | Shoulder | B13 | 600 | 4800 | 478.06 | 42.42 | 50.42 | 8 | 0
2030 | MISO_IN_2_NonRTO_Midwest | MISO_IN | NonRTO_Midwest | Internal | Shoulder | B14 | 900 | 4800 | 0 | 41.63 | 45.44 | 8 | 0
2030 | MISO_IN_2_NonRTO_Midwest | MISO_IN | NonRTO_Midwest | Internal | Shoulder | B15 | 1203 | 4800 | 0 | 34.1 | 38 | 8 | 0
2030 | MISO_IN_2_NonRTO_Midwest | MISO_IN | NonRTO_Midwest | Internal | Summer | B1 | 10 | 4800 | 0 | 72.22 | 76.13 | 8 | 0
2030 | MISO_IN_2_NonRTO_Midwest | MISO_IN | NonRTO_Midwest | Internal | Summer | B2 | 25 | 4800 | 516.88 | 68.13 | 76.13 | 8 | 0
2030 | MISO_IN_2_NonRTO_Midwest | MISO_IN | NonRTO_Midwest | Internal | Summer | B3 | 75 | 4800 | 2005.2 | 67.69 | 75.69 | 8 | 0
2030 | MISO_IN_2_NonRTO_Midwest | MISO_IN | NonRTO_Midwest | Internal | Summer | B4 | 100 | 4800 | 1547.8 | 66.96 | 74.96 | 8 | 0
2030 | MISO_IN_2_NonRTO_Midwest | MISO_IN | NonRTO_Midwest | Internal | Summer | B5 | 200 | 4800 | 1201.16 | 60.62 | 68.62 | 8 | 0
2030 | MISO_IN_2_NonRTO_Midwest | MISO_IN | NonRTO_Midwest | Internal | Summer | B6 | 300 | 4800 | 672.66 | 49.34 | 57.34 | 8 | 0
2030 | MISO_IN_2_NonRTO_Midwest | MISO_IN | NonRTO_Midwest | Internal | Summer | B7 | 400 | 4800 | 24.86 | 41.65 | 49.65 | 8 | 0
2030 | MISO_IN_2_NonRTO_Midwest | MISO_IN | NonRTO_Midwest | Internal | Summer | B8 | 500 | 4800 | 0 | 39.97 | 43.18 | 8 | 0
2030 | MISO_IN_2_NonRTO_Midwest | MISO_IN | NonRTO_Midwest | Internal | Summer | B9 | 800 | 4800 | 0 | 38.43 | 38 | 8 | 0
2030 | MISO_IN_2_NonRTO_Midwest | MISO_IN | NonRTO_Midwest | Internal | Summer | B10 | 1262 | 4800 | 0 | 35.22 | 33.73 | 8 | 0
2030 | MISO_IN_2_NonRTO_Midwest | MISO_IN | NonRTO_Midwest | Internal | Winter | B16 | 25 | 4800 | 2557.4 | 46.89 | 54.89 | 8 | 0
2030 | MISO_IN_2_NonRTO_Midwest | MISO_IN | NonRTO_Midwest | Internal | Winter | B17 | 100 | 4800 | 1404.97 | 47.42 | 55.42 | 8 | 0
2030 | MISO_IN_2_NonRTO_Midwest | MISO_IN | NonRTO_Midwest | Internal | Winter | B18 | 400 | 4800 | 471.75 | 44.91 | 52.91 | 8 | 0
2030 | MISO_IN_2_NonRTO_Midwest | MISO_IN | NonRTO_Midwest | Internal | Winter | B19 | 700 | 4800 | 0 | 40.63 | 44.58 | 8 | 0
2030 | MISO_IN_2_NonRTO_Midwest | MISO_IN | NonRTO_Midwest | Internal | Winter | B20 | 935 | 4800 | 0 | 33.84 | 38 | 8 | 0
2030 | MISO_IN_2_PJM_ROR | MISO_IN | PJM_ROR | Internal | Shoulder | B11 | 25 | 992 | 992 | 49.05 | 56.02 | 2 | 4.97
2030 | MISO_IN_2_PJM_ROR | MISO_IN | PJM_ROR | Internal | Shoulder | B12 | 200 | 992 | 992 | 43.19 | 50.01 | 2 | 4.81
2030 | MISO_IN_2_PJM_ROR | MISO_IN | PJM_ROR | Internal | Shoulder | B13 | 600 | 992 | 992 | 42.42 | 44.82 | 2 | 0.4
2030 | MISO_IN_2_PJM_ROR | MISO_IN | PJM_ROR | Internal | Shoulder | B14 | 900 | 992 | 992 | 41.63 | 44.45 | 2 | 0.82
2030 | MISO_IN_2_PJM_ROR | MISO_IN | PJM_ROR | Internal | Shoulder | B15 | 1203 | 992 | 992 | 34.1 | 40.24 | 2 | 4.14
2030 | MISO_IN_2_PJM_ROR | MISO_IN | PJM_ROR | Internal | Summer | B1 | 10 | 992 | 991.33 | 72.22 | 74.23 | 2 | 0.01
2030 | MISO_IN_2_PJM_ROR | MISO_IN | PJM_ROR | Internal | Summer | B2 | 25 | 992 | 0.42 | 68.13 | 70.12 | 2 | 0
2030 | MISO_IN_2_PJM_ROR | MISO_IN | PJM_ROR | Internal | Summer | B3 | 75 | 992 | 0 | 67.69 | 69.28 | 2 | 0
2030 | MISO_IN_2_PJM_ROR | MISO_IN | PJM_ROR | Internal | Summer | B4 | 100 | 992 | 0.1 | 66.96 | 68.95 | 2 | 0
2030 | MISO_IN_2_PJM_ROR | MISO_IN | PJM_ROR | Internal | Summer | B5 | 200 | 992 | 0.05 | 60.62 | 62.6 | 2 | 0
2030 | MISO_IN_2_PJM_ROR | MISO_IN | PJM_ROR | Internal | Summer | B6 | 300 | 992 | 992 | 49.34 | 52 | 2 | 0.66
2030 | MISO_IN_2_PJM_ROR | MISO_IN | PJM_ROR | Internal | Summer | B7 | 400 | 992 | 991.97 | 41.65 | 43.67 | 2 | 0.01
2030 | MISO_IN_2_PJM_ROR | MISO_IN | PJM_ROR | Internal | Summer | B8 | 500 | 992 | 991.98 | 39.97 | 41.98 | 2 | 0.01
2030 | MISO_IN_2_PJM_ROR | MISO_IN | PJM_ROR | Internal | Summer | B9 | 800 | 992 | 991.99 | 38.43 | 40.44 | 2 | 0.01
2030 | MISO_IN_2_PJM_ROR | MISO_IN | PJM_ROR | Internal | Summer | B10 | 1262 | 992 | 923.98 | 35.22 | 37.22 | 2 | 0
2030 | MISO_IN_2_PJM_ROR | MISO_IN | PJM_ROR | Internal | Winter | B16 | 25 | 992 | 992 | 46.89 | 54.89 | 2 | 6
2030 | MISO_IN_2_PJM_ROR | MISO_IN | PJM_ROR | Internal | Winter | B17 | 100 | 992 | 992 | 47.42 | 53.03 | 2 | 3.61
2030 | MISO_IN_2_PJM_ROR | MISO_IN | PJM_ROR | Internal | Winter | B18 | 400 | 992 | 992 | 44.91 | 48.61 | 2 | 1.7
2030 | MISO_IN_2_PJM_ROR | MISO_IN | PJM_ROR | Internal | Winter | B19 | 700 | 992 | 992 | 40.63 | 46.26 | 2 | 3.63
2030 | MISO_IN_2_PJM_ROR | MISO_IN | PJM_ROR | Internal | Winter | B20 | 935 | 992 | 992 | 33.84 | 37.4 | 2 | 1.56
2030 | MISO_MI_2_IESO | MISO_MI | IESO | Internal | Shoulder | B11 | 25 | 1580 | 0 | 49.06 | 36.34 | 8 | 0
2030 | MISO_MI_2_IESO | MISO_MI | IESO | Internal | Shoulder | B12 | 200 | 1580 | 0 | 43.21 | 36.21 | 8 | 0
2030 | MISO_MI_2_IESO | MISO_MI | IESO | Internal | Shoulder | B13 | 600 | 1580 | 0 | 42.44 | 34.88 | 8 | 0
2030 | MISO_MI_2_IESO | MISO_MI | IESO | Internal | Shoulder | B14 | 900 | 1580 | 0 | 41.88 | 34.88 | 8 | 0
2030 | MISO_MI_2_IESO | MISO_MI | IESO | Internal | Shoulder | B15 | 1203 | 1580 | 0 | 36.46 | 34.88 | 8 | 0
2030 | MISO_MI_2_IESO | MISO_MI | IESO | Internal | Summer | B1 | 10 | 1580 | 0 | 72.23 | 48.39 | 8 | 0
2030 | MISO_MI_2_IESO | MISO_MI | IESO | Internal | Summer | B2 | 25 | 1580 | 0 | 68.14 | 51.57 | 8 | 0
2030 | MISO_MI_2_IESO | MISO_MI | IESO | Internal | Summer | B3 | 75 | 1580 | 0 | 67.68 | 46.12 | 8 | 0
2030 | MISO_MI_2_IESO | MISO_MI | IESO | Internal | Summer | B4 | 100 | 1580 | 0 | 66.95 | 46.12 | 8 | 0
2030 | MISO_MI_2_IESO | MISO_MI | IESO | Internal | Summer | B5 | 200 | 1580 | 0 | 60.6 | 44.2 | 8 | 0
2030 | MISO_MI_2_IESO | MISO_MI | IESO | Internal | Summer | B6 | 300 | 1580 | 0 | 49.35 | 40.99 | 8 | 0
2030 | MISO_MI_2_IESO | MISO_MI | IESO | Internal | Summer | B7 | 400 | 1580 | 0 | 41.67 | 34.67 | 8 | 0
2030 | MISO_MI_2_IESO | MISO_MI | IESO | Internal | Summer | B8 | 500 | 1580 | 0 | 39.98 | 32.79 | 8 | 0
2030 | MISO_MI_2_IESO | MISO_MI | IESO | Internal | Summer | B9 | 800 | 1580 | 0 | 38.44 | 32.6 | 8 | 0
2030 | MISO_MI_2_IESO | MISO_MI | IESO | Internal | Summer | B10 | 1262 | 1580 | 0 | 35.23 | 32.6 | 8 | 0
2030 | MISO_MI_2_IESO | MISO_MI | IESO | Internal | Winter | B16 | 25 | 1580 | 0 | 46.9 | 39.9 | 8 | 0
2030 | MISO_MI_2_IESO | MISO_MI | IESO | Internal | Winter | B17 | 100 | 1580 | 0 | 47.43 | 39.02 | 8 | 0
2030 | MISO_MI_2_IESO | MISO_MI | IESO | Internal | Winter | B18 | 400 | 1580 | 0 | 44.92 | 37.92 | 8 | 0
2030 | MISO_MI_2_IESO | MISO_MI | IESO | Internal | Winter | B19 | 700 | 1580 | 0 | 42 | 37.92 | 8 | 0
2030 | MISO_MI_2_IESO | MISO_MI | IESO | Internal | Winter | B20 | 935 | 1580 | 0 | 35.23 | 37.92 | 8 | 0
2030 | MISO_MI_2_MISO_IN | MISO_MI | MISO_IN | Internal | Shoulder | B11 | 25 | 2045 | 0.21 | 49.06 | 49.05 | 0.01 | 0
2030 | MISO_MI_2_MISO_IN | MISO_MI | MISO_IN | Internal | Shoulder | B12 | 200 | 2045 | 0.03 | 43.21 | 43.19 | 0.01 | 0
2030 | MISO_MI_2_MISO_IN | MISO_MI | MISO_IN | Internal | Shoulder | B13 | 600 | 2045 | 0 | 42.44 | 42.42 | 0.01 | 0
2030 | MISO_MI_2_MISO_IN | MISO_MI | MISO_IN | Internal | Shoulder | B14 | 900 | 2045 | 0 | 41.88 | 41.63 | 0.01 | 0
2030 | MISO_MI_2_MISO_IN | MISO_MI | MISO_IN | Internal | Shoulder | B15 | 1203 | 2045 | 0 | 36.46 | 34.1 | 0.01 | 0
2030 | MISO_MI_2_MISO_IN | MISO_MI | MISO_IN | Internal | Summer | B1 | 10 | 2045 | 0.52 | 72.23 | 72.22 | 0.01 | 0
2030 | MISO_MI_2_MISO_IN | MISO_MI | MISO_IN | Internal | Summer | B2 | 25 | 2045 | 0.22 | 68.14 | 68.13 | 0.01 | 0
2030 | MISO_MI_2_MISO_IN | MISO_MI | MISO_IN | Internal | Summer | B3 | 75 | 2045 | 1275.45 | 67.68 | 67.69 | 0.01 | 0
2030 | MISO_MI_2_MISO_IN | MISO_MI | MISO_IN | Internal | Summer | B4 | 100 | 2045 | 669.22 | 66.95 | 66.96 | 0.01 | 0
2030 | MISO_MI_2_MISO_IN | MISO_MI | MISO_IN | Internal | Summer | B5 | 200 | 2045 | 271.83 | 60.6 | 60.62 | 0.01 | 0
2030 | MISO_MI_2_MISO_IN | MISO_MI | MISO_IN | Internal | Summer | B6 | 300 | 2045 | 0.02 | 49.35 | 49.34 | 0.01 | 0
2030 | MISO_MI_2_MISO_IN | MISO_MI | MISO_IN | Internal | Summer | B7 | 400 | 2045 | 0.01 | 41.67 | 41.65 | 0.01 | 0
2030 | MISO_MI_2_MISO_IN | MISO_MI | MISO_IN | Internal | Summer | B8 | 500 | 2045 | 0.01 | 39.98 | 39.97 | 0.01 | 0
2030 | MISO_MI_2_MISO_IN | MISO_MI | MISO_IN | Internal | Summer | B9 | 800 | 2045 | 0 | 38.44 | 38.43 | 0.01 | 0
2030 | MISO_MI_2_MISO_IN | MISO_MI | MISO_IN | Internal | Summer | B10 | 1262 | 2045 | 0 | 35.23 | 35.22 | 0.01 | 0
2030 | MISO_MI_2_MISO_IN | MISO_MI | MISO_IN | Internal | Winter | B16 | 25 | 2045 | 0.2 | 46.9 | 46.89 | 0.01 | 0
2030 | MISO_MI_2_MISO_IN | MISO_MI | MISO_IN | Internal | Winter | B17 | 100 | 2045 | 0.05 | 47.43 | 47.42 | 0.01 | 0
2030 | MISO_MI_2_MISO_IN | MISO_MI | MISO_IN | Internal | Winter | B18 | 400 | 2045 | 0.01 | 44.92 | 44.91 | 0.01 | 0
2030 | MISO_MI_2_MISO_IN | MISO_MI | MISO_IN | Internal | Winter | B19 | 700 | 2045 | 0 | 42 | 40.63 | 0.01 | 0
2030 | MISO_MI_2_MISO_IN | MISO_MI | MISO_IN | Internal | Winter | B20 | 935 | 2045 | 0 | 35.23 | 33.84 | 0.01 | 0
2030 | MISO_MI_2_MISO_WUMS | MISO_MI | MISO_WUMS | Internal | Shoulder | B11 | 25 | 117 | 0 | 49.06 | 44.45 | 0.01 | 0
2030 | MISO_MI_2_MISO_WUMS | MISO_MI | MISO_WUMS | Internal | Shoulder | B12 | 200 | 117 | 0 | 43.21 | 42.45 | 0.01 | 0
2030 | MISO_MI_2_MISO_WUMS | MISO_MI | MISO_WUMS | Internal | Shoulder | B13 | 600 | 117 | 98.11 | 42.44 | 42.45 | 0.01 | 0
2030 | MISO_MI_2_MISO_WUMS | MISO_MI | MISO_WUMS | Internal | Shoulder | B14 | 900 | 117 | 117 | 41.88 | 42.45 | 0.01 | 0.56
2030 | MISO_MI_2_MISO_WUMS | MISO_MI | MISO_WUMS | Internal | Shoulder | B15 | 1203 | 117 | 117 | 36.46 | 38.24 | 0.01 | 1.76
2030 | MISO_MI_2_MISO_WUMS | MISO_MI | MISO_WUMS | Internal | Summer | B1 | 10 | 117 | 0 | 72.23 | 67.68 | 0.01 | 0
2030 | MISO_MI_2_MISO_WUMS | MISO_MI | MISO_WUMS | Internal | Summer | B2 | 25 | 117 | 0.01 | 68.14 | 67.68 | 0.01 | 0
2030 | MISO_MI_2_MISO_WUMS | MISO_MI | MISO_WUMS | Internal | Summer | B3 | 75 | 117 | 0.13 | 67.68 | 67.68 | 0.01 | 0
2030 | MISO_MI_2_MISO_WUMS | MISO_MI | MISO_WUMS | Internal | Summer | B4 | 100 | 117 | 0.1 | 66.95 | 66.95 | 0.01 | 0
2030 | MISO_MI_2_MISO_WUMS | MISO_MI | MISO_WUMS | Internal | Summer | B5 | 200 | 117 | 0.05 | 60.6 | 60.6 | 0.01 | 0
2030 | MISO_MI_2_MISO_WUMS | MISO_MI | MISO_WUMS | Internal | Summer | B6 | 300 | 117 | 0 | 49.35 | 48 | 0.01 | 0
2030 | MISO_MI_2_MISO_WUMS | MISO_MI | MISO_WUMS | Internal | Summer | B7 | 400 | 117 | 0 | 41.67 | 41.04 | 0.01 | 0
2030 | MISO_MI_2_MISO_WUMS | MISO_MI | MISO_WUMS | Internal | Summer | B8 | 500 | 117 | 117 | 39.98 | 40.85 | 0.01 | 0.86
2030 | MISO_MI_2_MISO_WUMS | MISO_MI | MISO_WUMS | Internal | Summer | B9 | 800 | 117 | 19.08 | 38.44 | 38.45 | 0.01 | 0
2030 | MISO_MI_2_MISO_WUMS | MISO_MI | MISO_WUMS | Internal | Summer | B10 | 1262 | 117 | 0 | 35.23 | 35.22 | 0.01 | 0
2030 | MISO_MI_2_MISO_WUMS | MISO_MI | MISO_WUMS | Internal | Winter | B16 | 25 | 117 | 0 | 46.9 | 45.53 | 0.01 | 0
2030 | MISO_MI_2_MISO_WUMS | MISO_MI | MISO_WUMS | Internal | Winter | B17 | 100 | 117 | 0 | 47.43 | 45.53 | 0.01 | 0
2030 | MISO_MI_2_MISO_WUMS | MISO_MI | MISO_WUMS | Internal | Winter | B18 | 400 | 117 | 117 | 44.92 | 45.53 | 0.01 | 0.6
2030 | MISO_MI_2_MISO_WUMS | MISO_MI | MISO_WUMS | Internal | Winter | B19 | 700 | 117 | 117 | 42 | 44.26 | 0.01 | 2.25
2030 | MISO_MI_2_MISO_WUMS | MISO_MI | MISO_WUMS | Internal | Winter | B20 | 935 | 117 | 117 | 35.23 | 35.4 | 0.01 | 0.16
2030 | MISO_MI_2_PJM_ROR | MISO_MI | PJM_ROR | Internal | Shoulder | B11 | 25 | 1424 | 1424 | 49.06 | 56.02 | 2 | 4.96
2030 | MISO_MI_2_PJM_ROR | MISO_MI | PJM_ROR | Internal | Shoulder | B12 | 200 | 1424 | 1424 | 43.21 | 50.01 | 2 | 4.8
2030 | MISO_MI_2_PJM_ROR | MISO_MI | PJM_ROR | Internal | Shoulder | B13 | 600 | 1424 | 1424 | 42.44 | 44.82 | 2 | 0.39
2030 | MISO_MI_2_PJM_ROR | MISO_MI | PJM_ROR | Internal | Shoulder | B14 | 900 | 1424 | 1424 | 41.88 | 44.45 | 2 | 0.57
2030 | MISO_MI_2_PJM_ROR | MISO_MI | PJM_ROR | Internal | Shoulder | B15 | 1203 | 1424 | 1424 | 36.46 | 40.24 | 2 | 1.78
2030 | MISO_MI_2_PJM_ROR | MISO_MI | PJM_ROR | Internal | Summer | B1 | 10 | 1424 | 1399.03 | 72.23 | 74.23 | 2 | 0
2030 | MISO_MI_2_PJM_ROR | MISO_MI | PJM_ROR | Internal | Summer | B2 | 25 | 1424 | 0.21 | 68.14 | 70.12 | 2 | 0
2030 | MISO_MI_2_PJM_ROR | MISO_MI | PJM_ROR | Internal | Summer | B3 | 75 | 1424 | 0 | 67.68 | 69.28 | 2 | 0
2030 | MISO_MI_2_PJM_ROR | MISO_MI | PJM_ROR | Internal | Summer | B4 | 100 | 1424 | 385.86 | 66.95 | 68.95 | 2 | 0
2030 | MISO_MI_2_PJM_ROR | MISO_MI | PJM_ROR | Internal | Summer | B5 | 200 | 1424 | 623.87 | 60.6 | 62.6 | 2 | 0
2030 | MISO_MI_2_PJM_ROR | MISO_MI | PJM_ROR | Internal | Summer | B6 | 300 | 1424 | 1424 | 49.35 | 52 | 2 | 0.65
2030 | MISO_MI_2_PJM_ROR | MISO_MI | PJM_ROR | Internal | Summer | B7 | 400 | 1424 | 860.37 | 41.67 | 43.67 | 2 | 0
2030 | MISO_MI_2_PJM_ROR | MISO_MI | PJM_ROR | Internal | Summer | B8 | 500 | 1424 | 138.75 | 39.98 | 41.98 | 2 | 0
2030 | MISO_MI_2_PJM_ROR | MISO_MI | PJM_ROR | Internal | Summer | B9 | 800 | 1424 | 971.87 | 38.44 | 40.44 | 2 | 0
2030 | MISO_MI_2_PJM_ROR | MISO_MI | PJM_ROR | Internal | Summer | B10 | 1262 | 1424 | 0 | 35.23 | 37.22 | 2 | 0
2030 | MISO_MI_2_PJM_ROR | MISO_MI | PJM_ROR | Internal | Winter | B16 | 25 | 1424 | 1424 | 46.9 | 54.89 | 2 | 5.99
2030 | MISO_MI_2_PJM_ROR | MISO_MI | PJM_ROR | Internal | Winter | B17 | 100 | 1424 | 1424 | 47.43 | 53.03 | 2 | 3.6
2030 | MISO_MI_2_PJM_ROR | MISO_MI | PJM_ROR | Internal | Winter | B18 | 400 | 1424 | 1424 | 44.92 | 48.61 | 2 | 1.68
2030 | MISO_MI_2_PJM_ROR | MISO_MI | PJM_ROR | Internal | Winter | B19 | 700 | 1424 | 1424 | 42 | 46.26 | 2 | 2.26
2030 | MISO_MI_2_PJM_ROR | MISO_MI | PJM_ROR | Internal | Winter | B20 | 935 | 1424 | 1424 | 35.23 | 37.4 | 2 | 0.17
2030 | MISO_MO-IL_2_ENT | MISO_MO-IL | ENT | Internal | Shoulder | B11 | 25 | 2540 | 2017.17 | 49.04 | 57.04 | 8 | 0
2030 | MISO_MO-IL_2_ENT | MISO_MO-IL | ENT | Internal | Shoulder | B12 | 200 | 2540 | 2093.45 | 38.85 | 46.85 | 8 | 0
2030 | MISO_MO-IL_2_ENT | MISO_MO-IL | ENT | Internal | Shoulder | B13 | 600 | 2540 | 1241.95 | 37.46 | 45.46 | 8 | 0
2030 | MISO_MO-IL_2_ENT | MISO_MO-IL | ENT | Internal | Shoulder | B14 | 900 | 2540 | 1516.04 | 37.46 | 45.46 | 8 | 0
2030 | MISO_MO-IL_2_ENT | MISO_MO-IL | ENT | Internal | Shoulder | B15 | 1203 | 2540 | 2540 | 33.14 | 45.46 | 8 | 4.33
2030 | MISO_MO-IL_2_ENT | MISO_MO-IL | ENT | Internal | Summer | B1 | 10 | 2540 | 0 | 70.66 | 76.19 | 8 | 0
2030 | MISO_MO-IL_2_ENT | MISO_MO-IL | ENT | Internal | Summer | B2 | 25 | 2540 | 0 | 68.12 | 71.32 | 8 | 0
2030 | MISO_MO-IL_2_ENT | MISO_MO-IL | ENT | Internal | Summer | B3 | 75 | 2540 | 0 | 67.68 | 71.32 | 8 | 0
2030 | MISO_MO-IL_2_ENT | MISO_MO-IL | ENT | Internal | Summer | B4 | 100 | 2540 | 0 | 66.95 | 69.81 | 8 | 0
2030 | MISO_MO-IL_2_ENT | MISO_MO-IL | ENT | Internal | Summer | B5 | 200 | 2540 | 0 | 60.6 | 64.44 | 8 | 0
2030 | MISO_MO-IL_2_ENT | MISO_MO-IL | ENT | Internal | Summer | B6 | 300 | 2540 | 332.2 | 48 | 56 | 8 | 0
2030 | MISO_MO-IL_2_ENT | MISO_MO-IL | ENT | Internal | Summer | B7 | 400 | 2540 | 0 | 40.82 | 48.68 | 8 | 0
2030 | MISO_MO-IL_2_ENT | MISO_MO-IL | ENT | Internal | Summer | B8 | 500 | 2540 | 0 | 38.56 | 45.68 | 8 | 0
2030 | MISO_MO-IL_2_ENT | MISO_MO-IL | ENT | Internal | Summer | B9 | 800 | 2540 | 429.95 | 35.87 | 43.87 | 8 | 0
2030 | MISO_MO-IL_2_ENT | MISO_MO-IL | ENT | Internal | Summer | B10 | 1262 | 2540 | 2540 | 32.04 | 43.87 | 8 | 3.83
2030 | MISO_MO-IL_2_ENT | MISO_MO-IL | ENT | Internal | Winter | B16 | 25 | 2540 | 2539.97 | 42.51 | 50.65 | 8 | 0.14
2030 | MISO_MO-IL_2_ENT | MISO_MO-IL | ENT | Internal | Winter | B17 | 100 | 2540 | 1051.79 | 40.62 | 48.62 | 8 | 0
2030 | MISO_MO-IL_2_ENT | MISO_MO-IL | ENT | Internal | Winter | B18 | 400 | 2540 | 2540 | 38.56 | 48.62 | 8 | 2.06
2030 | MISO_MO-IL_2_ENT | MISO_MO-IL | ENT | Internal | Winter | B19 | 700 | 2540 | 2540 | 37.89 | 48.62 | 8 | 2.74
2030 | MISO_MO-IL_2_ENT | MISO_MO-IL | ENT | Internal | Winter | B20 | 935 | 2540 | 2540 | 32.55 | 42.64 | 8 | 2.09
2030 | MISO_MO-IL_2_MISO_IN | MISO_MO-IL | MISO_IN | Internal | Shoulder | B11 | 25 | 2100 | 731.98 | 49.04 | 49.05 | 0.01 | 0
2030 | MISO_MO-IL_2_MISO_IN | MISO_MO-IL | MISO_IN | Internal | Shoulder | B12 | 200 | 2100 | 2100 | 38.85 | 43.19 | 0.01 | 4.33
2030 | MISO_MO-IL_2_MISO_IN | MISO_MO-IL | MISO_IN | Internal | Shoulder | B13 | 600 | 2100 | 2100 | 37.46 | 42.42 | 0.01 | 4.95
2030 | MISO_MO-IL_2_MISO_IN | MISO_MO-IL | MISO_IN | Internal | Shoulder | B14 | 900 | 2100 | 2100 | 37.46 | 41.63 | 0.01 | 4.15
2030 | MISO_MO-IL_2_MISO_IN | MISO_MO-IL | MISO_IN | Internal | Shoulder | B15 | 1203 | 2100 | 2100 | 33.14 | 34.1 | 0.01 | 0.95
2030 | MISO_MO-IL_2_MISO_IN | MISO_MO-IL | MISO_IN | Internal | Summer | B1 | 10 | 2100 | 2099.99 | 70.66 | 72.22 | 0.01 | 1.55
2030 | MISO_MO-IL_2_MISO_IN | MISO_MO-IL | MISO_IN | Internal | Summer | B2 | 25 | 2100 | 636.25 | 68.12 | 68.13 | 0.01 | 0
2030 | MISO_MO-IL_2_MISO_IN | MISO_MO-IL | MISO_IN | Internal | Summer | B3 | 75 | 2100 | 262.74 | 67.68 | 67.69 | 0.01 | 0
2030 | MISO_MO-IL_2_MISO_IN | MISO_MO-IL | MISO_IN | Internal | Summer | B4 | 100 | 2100 | 634.72 | 66.95 | 66.96 | 0.01 | 0
2030 | MISO_MO-IL_2_MISO_IN | MISO_MO-IL | MISO_IN | Internal | Summer | B5 | 200 | 2100 | 156.84 | 60.6 | 60.62 | 0.01 | 0
2030 | MISO_MO-IL_2_MISO_IN | MISO_MO-IL | MISO_IN | Internal | Summer | B6 | 300 | 2100 | 2100 | 48 | 49.34 | 0.01 | 1.33
2030 | MISO_MO-IL_2_MISO_IN | MISO_MO-IL | MISO_IN | Internal | Summer | B7 | 400 | 2100 | 2100 | 40.82 | 41.65 | 0.01 | 0.82
2030 | MISO_MO-IL_2_MISO_IN | MISO_MO-IL | MISO_IN | Internal | Summer | B8 | 500 | 2100 | 2100 | 38.56 | 39.97 | 0.01 | 1.4
2030 | MISO_MO-IL_2_MISO_IN | MISO_MO-IL | MISO_IN | Internal | Summer | B9 | 800 | 2100 | 2100 | 35.87 | 38.43 | 0.01 | 2.55
2030 | MISO_MO-IL_2_MISO_IN | MISO_MO-IL | MISO_IN | Internal | Summer | B10 | 1262 | 2100 | 2100 | 32.04 | 35.22 | 0.01 | 3.17
2030 | MISO_MO-IL_2_MISO_IN | MISO_MO-IL | MISO_IN | Internal | Winter | B16 | 25 | 2100 | 2100 | 42.51 | 46.89 | 0.01 | 4.37
2030 | MISO_MO-IL_2_MISO_IN | MISO_MO-IL | MISO_IN | Internal | Winter | B17 | 100 | 2100 | 2100 | 40.62 | 47.42 | 0.01 | 6.79
2030 | MISO_MO-IL_2_MISO_IN | MISO_MO-IL | MISO_IN | Internal | Winter | B18 | 400 | 2100 | 2100 | 38.56 | 44.91 | 0.01 | 6.34
2030 | MISO_MO-IL_2_MISO_IN | MISO_MO-IL | MISO_IN | Internal | Winter | B19 | 700 | 2100 | 2100 | 37.89 | 40.63 | 0.01 | 2.73
2030 | MISO_MO-IL_2_MISO_IN | MISO_MO-IL | MISO_IN | Internal | Winter | B20 | 935 | 2100 | 2100 | 32.55 | 33.84 | 0.01 | 1.28
2030 | MISO_MO-IL_2_MISO_W | MISO_MO-IL | MISO_W | Internal | Shoulder | B11 | 25 | 960 | 0 | 49.04 | 38.25 | 0.01 | 0
2030 | MISO_MO-IL_2_MISO_W | MISO_MO-IL | MISO_W | Internal | Shoulder | B12 | 200 | 960 | 0 | 38.85 | 27.02 | 0.01 | 0
2030 | MISO_MO-IL_2_MISO_W | MISO_MO-IL | MISO_W | Internal | Shoulder | B13 | 600 | 960 | 0 | 37.46 | 25.82 | 0.01 | 0
2030 | MISO_MO-IL_2_MISO_W | MISO_MO-IL | MISO_W | Internal | Shoulder | B14 | 900 | 960 | 0 | 37.46 | 22.61 | 0.01 | 0
2030 | MISO_MO-IL_2_MISO_W | MISO_MO-IL | MISO_W | Internal | Shoulder | B15 | 1203 | 960 | 0 | 33.14 | 11.43 | 0.01 | 0
2030 | MISO_MO-IL_2_MISO_W | MISO_MO-IL | MISO_W | Internal | Summer | B1 | 10 | 960 | 0 | 70.66 | 67.69 | 0.01 | 0
2030 | MISO_MO-IL_2_MISO_W | MISO_MO-IL | MISO_W | Internal | Summer | B2 | 25 | 960 | 0.01 | 68.12 | 67.66 | 0.01 | 0
2030 | MISO_MO-IL_2_MISO_W | MISO_MO-IL | MISO_W | Internal | Summer | B3 | 75 | 960 | 0.07 | 67.68 | 67.66 | 0.01 | 0
2030 | MISO_MO-IL_2_MISO_W | MISO_MO-IL | MISO_W | Internal | Summer | B4 | 100 | 960 | 0.05 | 66.95 | 66.94 | 0.01 | 0
2030 | MISO_MO-IL_2_MISO_W | MISO_MO-IL | MISO_W | Internal | Summer | B5 | 200 | 960 | 0.03 | 60.6 | 60.59 | 0.01 | 0
2030 | MISO_MO-IL_2_MISO_W | MISO_MO-IL | MISO_W | Internal | Summer | B6 | 300 | 960 | 0.02 | 48 | 47.99 | 0.01 | 0
2030 | MISO_MO-IL_2_MISO_W | MISO_MO-IL | MISO_W | Internal | Summer | B7 | 400 | 960 | 0 | 40.82 | 36.67 | 0.01 | 0
2030 | MISO_MO-IL_2_MISO_W | MISO_MO-IL | MISO_W | Internal | Summer | B8 | 500 | 960 | 0 | 38.56 | 27.02 | 0.01 | 0
2030 | MISO_MO-IL_2_MISO_W | MISO_MO-IL | MISO_W | Internal | Summer | B9 | 800 | 960 | 0 | 35.87 | 26.07 | 0.01 | 0
2030 | MISO_MO-IL_2_MISO_W | MISO_MO-IL | MISO_W | Internal | Summer | B10 | 1262 | 960 | 0 | 32.04 | 22.61 | 0.01 | 0
2030 | MISO_MO-IL_2_MISO_W | MISO_MO-IL | MISO_W | Internal | Winter | B16 | 25 | 960 | 0 | 42.51 | 22.85 | 0.01 | 0
2030 | MISO_MO-IL_2_MISO_W | MISO_MO-IL | MISO_W | Internal | Winter | B17 | 100 | 960 | 0 | 40.62 | 22.86 | 0.01 | 0
2030 | MISO_MO-IL_2_MISO_W | MISO_MO-IL | MISO_W | Internal | Winter | B18 | 400 | 960 | 0 | 38.56 | 25.69 | 0.01 | 0
2030 | MISO_MO-IL_2_MISO_W | MISO_MO-IL | MISO_W | Internal | Winter | B19 | 700 | 960 | 0 | 37.89 | 25.69 | 0.01 | 0
2030 | MISO_MO-IL_2_MISO_W | MISO_MO-IL | MISO_W | Internal | Winter | B20 | 935 | 960 | 0 | 32.55 | 16.87 | 0.01 | 0
2030 | MISO_MO-IL_2_PJM_ROR | MISO_MO-IL | PJM_ROR | Internal | Shoulder | B11 | 25 | 1212 | 1212 | 49.04 | 56.02 | 2 | 4.99
2030 | MISO_MO-IL_2_PJM_ROR | MISO_MO-IL | PJM_ROR | Internal | Shoulder | B12 | 200 | 1212 | 1212 | 38.85 | 50.01 | 2 | 9.15
2030 | MISO_MO-IL_2_PJM_ROR | MISO_MO-IL | PJM_ROR | Internal | Shoulder | B13 | 600 | 1212 | 1212 | 37.46 | 44.82 | 2 | 5.36
2030 | MISO_MO-IL_2_PJM_ROR | MISO_MO-IL | PJM_ROR | Internal | Shoulder | B14 | 900 | 1212 | 1212 | 37.46 | 44.45 | 2 | 4.98
2030 | MISO_MO-IL_2_PJM_ROR | MISO_MO-IL | PJM_ROR | Internal | Shoulder | B15 | 1203 | 1212 | 1212 | 33.14 | 40.24 | 2 | 5.1
2030 | MISO_MO-IL_2_PJM_ROR | MISO_MO-IL | PJM_ROR | Internal | Summer | B1 | 10 | 1212 | 1211.99 | 70.66 | 74.23 | 2 | 1.57
2030 | MISO_MO-IL_2_PJM_ROR | MISO_MO-IL | PJM_ROR | Internal | Summer | B2 | 25 | 1212 | 570.77 | 68.12 | 70.12 | 2 | 0
2030 | MISO_MO-IL_2_PJM_ROR | MISO_MO-IL | PJM_ROR | Internal | Summer | B3 | 75 | 1212 | 0 | 67.68 | 69.28 | 2 | 0
2030 | MISO_MO-IL_2_PJM_ROR | MISO_MO-IL | PJM_ROR | Internal | Summer | B4 | 100 | 1212 | 345.24 | 66.95 | 68.95 | 2 | 0
2030 | MISO_MO-IL_2_PJM_ROR | MISO_MO-IL | PJM_ROR | Internal | Summer | B5 | 200 | 1212 | 240.76 | 60.6 | 62.6 | 2 | 0
2030 | MISO_MO-IL_2_PJM_ROR | MISO_MO-IL | PJM_ROR | Internal | Summer | B6 | 300 | 1212 | 1212 | 48 | 52 | 2 | 2
2030 | MISO_MO-IL_2_PJM_ROR | MISO_MO-IL | PJM_ROR | Internal | Summer | B7 | 400 | 1212 | 1212 | 40.82 | 43.67 | 2 | 0.84
2030 | MISO_MO-IL_2_PJM_ROR | MISO_MO-IL | PJM_ROR | Internal | Summer | B8 | 500 | 1212 | 1212 | 38.56 | 41.98 | 2 | 1.42
2030 | MISO_MO-IL_2_PJM_ROR | MISO_MO-IL | PJM_ROR | Internal | Summer | B9 | 800 | 1212 | 1212 | 35.87 | 40.44 | 2 | 2.57
2030 | MISO_MO-IL_2_PJM_ROR | MISO_MO-IL | PJM_ROR | Internal | Summer | B10 | 1262 | 1212 | 1212 | 32.04 | 37.22 | 2 | 3.18
2030 | MISO_MO-IL_2_PJM_ROR | MISO_MO-IL | PJM_ROR | Internal | Winter | B16 | 25 | 1212 | 1212 | 42.51 | 54.89 | 2 | 10.38
2030 | MISO_MO-IL_2_PJM_ROR | MISO_MO-IL | PJM_ROR | Internal | Winter | B17 | 100 | 1212 | 1212 | 40.62 | 53.03 | 2 | 10.41
2030 | MISO_MO-IL_2_PJM_ROR | MISO_MO-IL | PJM_ROR | Internal | Winter | B18 | 400 | 1212 | 1212 | 38.56 | 48.61 | 2 | 8.04
2030 | MISO_MO-IL_2_PJM_ROR | MISO_MO-IL | PJM_ROR | Internal | Winter | B19 | 700 | 1212 | 1212 | 37.89 | 46.26 | 2 | 6.37
2030 | MISO_MO-IL_2_PJM_ROR | MISO_MO-IL | PJM_ROR | Internal | Winter | B20 | 935 | 1212 | 1212 | 32.55 | 37.4 | 2 | 2.86
2030 | MISO_MO-IL_2_SPP_N | MISO_MO-IL | SPP_N | Internal | Shoulder | B11 | 25 | 2000 | 0 | 49.04 | 45.25 | 8 | 0
2030 | MISO_MO-IL_2_SPP_N | MISO_MO-IL | SPP_N | Internal | Shoulder | B12 | 200 | 2000 | 0 | 38.85 | 32.44 | 8 | 0
2030 | MISO_MO-IL_2_SPP_N | MISO_MO-IL | SPP_N | Internal | Shoulder | B13 | 600 | 2000 | 0 | 37.46 | 29.85 | 8 | 0
2030 | MISO_MO-IL_2_SPP_N | MISO_MO-IL | SPP_N | Internal | Shoulder | B14 | 900 | 2000 | 0 | 37.46 | 11.87 | 8 | 0
2030 | MISO_MO-IL_2_SPP_N | MISO_MO-IL | SPP_N | Internal | Shoulder | B15 | 1203 | 2000 | 0 | 33.14 | -34.32 | 8 | 0
2030 | MISO_MO-IL_2_SPP_N | MISO_MO-IL | SPP_N | Internal | Summer | B1 | 10 | 2000 | 0 | 70.66 | 45.03 | 8 | 0
2030 | MISO_MO-IL_2_SPP_N | MISO_MO-IL | SPP_N | Internal | Summer | B2 | 25 | 2000 | 0 | 68.12 | 63.12 | 8 | 0
2030 | MISO_MO-IL_2_SPP_N | MISO_MO-IL | SPP_N | Internal | Summer | B3 | 75 | 2000 | 0 | 67.68 | 69.26 | 8 | 0
2030 | MISO_MO-IL_2_SPP_N | MISO_MO-IL | SPP_N | Internal | Summer | B4 | 100 | 2000 | 0 | 66.95 | 64.81 | 8 | 0
2030 | MISO_MO-IL_2_SPP_N | MISO_MO-IL | SPP_N | Internal | Summer | B5 | 200 | 2000 | 0 | 60.6 | 59.44 | 8 | 0
2030 | MISO_MO-IL_2_SPP_N | MISO_MO-IL | SPP_N | Internal | Summer | B6 | 300 | 2000 | 0 | 48 | 47.15 | 8 | 0
2030 | MISO_MO-IL_2_SPP_N | MISO_MO-IL | SPP_N | Internal | Summer | B7 | 400 | 2000 | 0 | 40.82 | 43.67 | 8 | 0
2030 | MISO_MO-IL_2_SPP_N | MISO_MO-IL | SPP_N | Internal | Summer | B8 | 500 | 2000 | 0 | 38.56 | 34.02 | 8 | 0
2030 | MISO_MO-IL_2_SPP_N | MISO_MO-IL | SPP_N | Internal | Summer | B9 | 800 | 2000 | 0 | 35.87 | 30.87 | 8 | 0
2030 | MISO_MO-IL_2_SPP_N | MISO_MO-IL | SPP_N | Internal | Summer | B10 | 1262 | 2000 | 0 | 32.04 | 27.04 | 8 | 0
2030 | MISO_MO-IL_2_SPP_N | MISO_MO-IL | SPP_N | Internal | Winter | B16 | 25 | 2000 | 0 | 42.51 | 29.85 | 8 | 0
2030 | MISO_MO-IL_2_SPP_N | MISO_MO-IL | SPP_N | Internal | Winter | B17 | 100 | 2000 | 0 | 40.62 | 29.08 | 8 | 0
2030 | MISO_MO-IL_2_SPP_N | MISO_MO-IL | SPP_N | Internal | Winter | B18 | 400 | 2000 | 0 | 38.56 | 31.68 | 8 | 0
2030 | MISO_MO-IL_2_SPP_N | MISO_MO-IL | SPP_N | Internal | Winter | B19 | 700 | 2000 | 0 | 37.89 | 27.56 | 8 | 0
2030 | MISO_MO-IL_2_SPP_N | MISO_MO-IL | SPP_N | Internal | Winter | B20 | 935 | 2000 | 0 | 32.55 | 11.87 | 8 | 0
2030 | MISO_MO-IL_2_TVA_Transmission | MISO_MO-IL | TVA_Transmission | Internal | Shoulder | B11 | 25 | 4000 | 4000 | 49.04 | 61.39 | 8 | 4.35
2030 | MISO_MO-IL_2_TVA_Transmission | MISO_MO-IL | TVA_Transmission | Internal | Shoulder | B12 | 200 | 4000 | 2322.74 | 38.85 | 46.85 | 8 | 0
2030 | MISO_MO-IL_2_TVA_Transmission | MISO_MO-IL | TVA_Transmission | Internal | Shoulder | B13 | 600 | 4000 | 2794.92 | 37.46 | 45.46 | 8 | 0
2030 | MISO_MO-IL_2_TVA_Transmission | MISO_MO-IL | TVA_Transmission | Internal | Shoulder | B14 | 900 | 4000 | 3561.8 | 37.46 | 45.46 | 8 | 0
2030 | MISO_MO-IL_2_TVA_Transmission | MISO_MO-IL | TVA_Transmission | Internal | Shoulder | B15 | 1203 | 4000 | 4000 | 33.14 | 43.17 | 8 | 2.04
2030 | MISO_MO-IL_2_TVA_Transmission | MISO_MO-IL | TVA_Transmission | Internal | Summer | B1 | 10 | 4000 | 3865.52 | 70.66 | 78.66 | 8 | 0
2030 | MISO_MO-IL_2_TVA_Transmission | MISO_MO-IL | TVA_Transmission | Internal | Summer | B2 | 25 | 4000 | 1409.63 | 68.12 | 76.12 | 8 | 0
2030 | MISO_MO-IL_2_TVA_Transmission | MISO_MO-IL | TVA_Transmission | Internal | Summer | B3 | 75 | 4000 | 0 | 67.68 | 75.28 | 8 | 0
2030 | MISO_MO-IL_2_TVA_Transmission | MISO_MO-IL | TVA_Transmission | Internal | Summer | B4 | 100 | 4000 | 0 | 66.95 | 74.68 | 8 | 0
2030 | MISO_MO-IL_2_TVA_Transmission | MISO_MO-IL | TVA_Transmission | Internal | Summer | B5 | 200 | 4000 | 1949.71 | 60.6 | 68.6 | 8 | 0
2030 | MISO_MO-IL_2_TVA_Transmission | MISO_MO-IL | TVA_Transmission | Internal | Summer | B6 | 300 | 4000 | 966.85 | 48 | 56 | 8 | 0
2030 | MISO_MO-IL_2_TVA_Transmission | MISO_MO-IL | TVA_Transmission | Internal | Summer | B7 | 400 | 4000 | 727.56 | 40.82 | 48.82 | 8 | 0
2030 | MISO_MO-IL_2_TVA_Transmission | MISO_MO-IL | TVA_Transmission | Internal | Summer | B8 | 500 | 4000 | 443.49 | 38.56 | 46.56 | 8 | 0
2030 | MISO_MO-IL_2_TVA_Transmission | MISO_MO-IL | TVA_Transmission | Internal | Summer | B9 | 800 | 4000 | 2270.24 | 35.87 | 43.87 | 8 | 0
2030 | MISO_MO-IL_2_TVA_Transmission | MISO_MO-IL | TVA_Transmission | Internal | Summer | B10 | 1262 | 4000 | 2050.11 | 32.04 | 40.04 | 8 | 0
2030 | MISO_MO-IL_2_TVA_Transmission | MISO_MO-IL | TVA_Transmission | Internal | Winter | B16 | 25 | 4000 | 4000 | 42.51 | 60.89 | 8 | 10.38
2030 | MISO_MO-IL_2_TVA_Transmission | MISO_MO-IL | TVA_Transmission | Internal | Winter | B17 | 100 | 4000 | 4000 | 40.62 | 49.89 | 8 | 1.27
2030 | MISO_MO-IL_2_TVA_Transmission | MISO_MO-IL | TVA_Transmission | Internal | Winter | B18 | 400 | 4000 | 2056.51 | 38.56 | 46.56 | 8 | 0
2030 | MISO_MO-IL_2_TVA_Transmission | MISO_MO-IL | TVA_Transmission | Internal | Winter | B19 | 700 | 4000 | 2600.16 | 37.89 | 45.89 | 8 | 0
2030 | MISO_MO-IL_2_TVA_Transmission | MISO_MO-IL | TVA_Transmission | Internal | Winter | B20 | 935 | 4000 | 4000 | 32.55 | 42.15 | 8 | 1.61
2030 | MISO_W_2_IESO | MISO_W | IESO | Internal | Shoulder | B11 | 25 | 90 | 0 | 38.25 | 36.34 | 8 | 0
2030 | MISO_W_2_IESO | MISO_W | IESO | Internal | Shoulder | B12 | 200 | 90 | 90 | 27.02 | 36.21 | 8 | 1.19
2030 | MISO_W_2_IESO | MISO_W | IESO | Internal | Shoulder | B13 | 600 | 90 | 90 | 25.82 | 34.88 | 8 | 1.06
2030 | MISO_W_2_IESO | MISO_W | IESO | Internal | Shoulder | B14 | 900 | 90 | 90 | 22.61 | 34.88 | 8 | 4.27
2030 | MISO_W_2_IESO | MISO_W | IESO | Internal | Shoulder | B15 | 1203 | 90 | 90 | 11.43 | 34.88 | 8 | 15.45
2030 | MISO_W_2_IESO | MISO_W | IESO | Internal | Summer | B1 | 10 | 90 | 0 | 67.69 | 48.39 | 8 | 0
2030 | MISO_W_2_IESO | MISO_W | IESO | Internal | Summer | B2 | 25 | 90 | 0 | 67.66 | 51.57 | 8 | 0
2030 | MISO_W_2_IESO | MISO_W | IESO | Internal | Summer | B3 | 75 | 90 | 0 | 67.66 | 46.12 | 8 | 0
2030 | MISO_W_2_IESO | MISO_W | IESO | Internal | Summer | B4 | 100 | 90 | 0 | 66.94 | 46.12 | 8 | 0
2030 | MISO_W_2_IESO | MISO_W | IESO | Internal | Summer | B5 | 200 | 90 | 0 | 60.59 | 44.2 | 8 | 0
2030 | MISO_W_2_IESO | MISO_W | IESO | Internal | Summer | B6 | 300 | 90 | 0 | 47.99 | 40.99 | 8 | 0
2030 | MISO_W_2_IESO | MISO_W | IESO | Internal | Summer | B7 | 400 | 90 | 0 | 36.67 | 34.67 | 8 | 0
2030 | MISO_W_2_IESO | MISO_W | IESO | Internal | Summer | B8 | 500 | 90 | 0 | 27.02 | 32.79 | 8 | 0
2030 | MISO_W_2_IESO | MISO_W | IESO | Internal | Summer | B9 | 800 | 90 | 0 | 26.07 | 32.6 | 8 | 0
2030 | MISO_W_2_IESO | MISO_W | IESO | Internal | Summer | B10 | 1262 | 90 | 90 | 22.61 | 32.6 | 8 | 1.99
2030 | MISO_W_2_IESO | MISO_W | IESO | Internal | Winter | B16 | 25 | 90 | 90 | 22.85 | 39.9 | 8 | 9.06
2030 | MISO_W_2_IESO | MISO_W | IESO | Internal | Winter | B17 | 100 | 90 | 90 | 22.86 | 39.02 | 8 | 8.16
2030 | MISO_W_2_IESO | MISO_W | IESO | Internal | Winter | B18 | 400 | 90 | 90 | 25.69 | 37.92 | 8 | 4.23
2030 | MISO_W_2_IESO | MISO_W | IESO | Internal | Winter | B19 | 700 | 90 | 90 | 25.69 | 37.92 | 8 | 4.23
2030 | MISO_W_2_IESO | MISO_W | IESO | Internal | Winter | B20 | 935 | 90 | 90 | 16.87 | 37.92 | 8 | 13.05
2030 | MISO_W_2_MAPP_CA | MISO_W | MAPP_CA | Internal | Shoulder | B11 | 25 | 700 | 0 | 38.25 | 22.6 | 0.01 | 0
2030 | MISO_W_2_MAPP_CA | MISO_W | MAPP_CA | Internal | Shoulder | B12 | 200 | 700 | 0 | 27.02 | 22.6 | 0.01 | 0
2030 | MISO_W_2_MAPP_CA | MISO_W | MAPP_CA | Internal | Shoulder | B13 | 600 | 700 | 0 | 25.82 | 22.6 | 0.01 | 0
2030 | MISO_W_2_MAPP_CA | MISO_W | MAPP_CA | Internal | Shoulder | B14 | 900 | 700 | 0 | 22.61 | 22.6 | 0.01 | 0
2030 | MISO_W_2_MAPP_CA | MISO_W | MAPP_CA | Internal | Shoulder | B15 | 1203 | 700 | 700 | 11.43 | 22.6 | 0.01 | 11.16
2030 | MISO_W_2_MAPP_CA | MISO_W | MAPP_CA | Internal | Summer | B1 | 10 | 700 | 0 | 67.69 | 22.62 | 0.01 | 0
2030 | MISO_W_2_MAPP_CA | MISO_W | MAPP_CA | Internal | Summer | B2 | 25 | 700 | 0 | 67.66 | 22.62 | 0.01 | 0
2030 | MISO_W_2_MAPP_CA | MISO_W | MAPP_CA | Internal | Summer | B3 | 75 | 700 | 0 | 67.66 | 22.62 | 0.01 | 0
2030 | MISO_W_2_MAPP_CA | MISO_W | MAPP_CA | Internal | Summer | B4 | 100 | 700 | 0 | 66.94 | 22.62 | 0.01 | 0
2030 | MISO_W_2_MAPP_CA | MISO_W | MAPP_CA | Internal | Summer | B5 | 200 | 700 | 0 | 60.59 | 22.62 | 0.01 | 0
2030 | MISO_W_2_MAPP_CA | MISO_W | MAPP_CA | Internal | Summer | B6 | 300 | 700 | 0 | 47.99 | 22.62 | 0.01 | 0
2030 | MISO_W_2_MAPP_CA | MISO_W | MAPP_CA | Internal | Summer | B7 | 400 | 700 | 0 | 36.67 | 22.62 | 0.01 | 0
2030 | MISO_W_2_MAPP_CA | MISO_W | MAPP_CA | Internal | Summer | B8 | 500 | 700 | 0 | 27.02 | 22.62 | 0.01 | 0
2030 | MISO_W_2_MAPP_CA | MISO_W | MAPP_CA | Internal | Summer | B9 | 800 | 700 | 0 | 26.07 | 22.62 | 0.01 | 0
2030 | MISO_W_2_MAPP_CA | MISO_W | MAPP_CA | Internal | Summer | B10 | 1262 | 700 | 579.87 | 22.61 | 22.62 | 0.01 | 0
2030 | MISO_W_2_MAPP_CA | MISO_W | MAPP_CA | Internal | Winter | B16 | 25 | 700 | 700 | 22.85 | 25.68 | 0.01 | 2.82
2030 | MISO_W_2_MAPP_CA | MISO_W | MAPP_CA | Internal | Winter | B17 | 100 | 700 | 700 | 22.86 | 25.68 | 0.01 | 2.81
2030 | MISO_W_2_MAPP_CA | MISO_W | MAPP_CA | Internal | Winter | B18 | 400 | 700 | 0.01 | 25.69 | 25.68 | 0.01 | 0
2030 | MISO_W_2_MAPP_CA | MISO_W | MAPP_CA | Internal | Winter | B19 | 700 | 700 | 0 | 25.69 | 25.68 | 0.01 | 0
2030 | MISO_W_2_MAPP_CA | MISO_W | MAPP_CA | Internal | Winter | B20 | 935 | 700 | 700 | 16.87 | 25.68 | 0.01 | 8.8
2030 | MISO_W_2_MAPP_US | MISO_W | MAPP_US | Internal | Shoulder | B11 | 25 | 2300 | 0 | 38.25 | 29.6 | 7 | 0
2030 | MISO_W_2_MAPP_US | MISO_W | MAPP_US | Internal | Shoulder | B12 | 200 | 2300 | 0 | 27.02 | 20.02 | 7 | 0
2030 | MISO_W_2_MAPP_US | MISO_W | MAPP_US | Internal | Shoulder | B13 | 600 | 2300 | 0 | 25.82 | 18.82 | 7 | 0
2030 | MISO_W_2_MAPP_US | MISO_W | MAPP_US | Internal | Shoulder | B14 | 900 | 2300 | 0 | 22.61 | 15.61 | 7 | 0
2030 | MISO_W_2_MAPP_US | MISO_W | MAPP_US | Internal | Shoulder | B15 | 1203 | 2300 | 0 | 11.43 | 4.43 | 7 | 0
2030 | MISO_W_2_MAPP_US | MISO_W | MAPP_US | Internal | Summer | B1 | 10 | 2300 | 0 | 67.69 | 60.69 | 7 | 0
2030 | MISO_W_2_MAPP_US | MISO_W | MAPP_US | Internal | Summer | B2 | 25 | 2300 | 0 | 67.66 | 60.66 | 7 | 0
2030 | MISO_W_2_MAPP_US | MISO_W | MAPP_US | Internal | Summer | B3 | 75 | 2300 | 0 | 67.66 | 60.66 | 7 | 0
2030 | MISO_W_2_MAPP_US | MISO_W | MAPP_US | Internal | Summer | B4 | 100 | 2300 | 0 | 66.94 | 59.94 | 7 | 0
2030 | MISO_W_2_MAPP_US | MISO_W | MAPP_US | Internal | Summer | B5 | 200 | 2300 | 0 | 60.59 | 53.59 | 7 | 0
2030 | MISO_W_2_MAPP_US | MISO_W | MAPP_US | Internal | Summer | B6 | 300 | 2300 | 0 | 47.99 | 40.99 | 7 | 0
2030 | MISO_W_2_MAPP_US | MISO_W | MAPP_US | Internal | Summer | B7 | 400 | 2300 | 0 | 36.67 | 29.67 | 7 | 0
2030 | MISO_W_2_MAPP_US | MISO_W | MAPP_US | Internal | Summer | B8 | 500 | 2300 | 0 | 27.02 | 20.02 | 7 | 0
2030 | MISO_W_2_MAPP_US | MISO_W | MAPP_US | Internal | Summer | B9 | 800 | 2300 | 0 | 26.07 | 19.07 | 7 | 0
2030 | MISO_W_2_MAPP_US | MISO_W | MAPP_US | Internal | Summer | B10 | 1262 | 2300 | 0 | 22.61 | 15.61 | 7 | 0
2030 | MISO_W_2_MAPP_US | MISO_W | MAPP_US | Internal | Winter | B16 | 25 | 2300 | 0 | 22.85 | 15.85 | 7 | 0
2030 | MISO_W_2_MAPP_US | MISO_W | MAPP_US | Internal | Winter | B17 | 100 | 2300 | 0 | 22.86 | 18.68 | 7 | 0
2030 | MISO_W_2_MAPP_US | MISO_W | MAPP_US | Internal | Winter | B18 | 400 | 2300 | 0 | 25.69 | 18.69 | 7 | 0
2030 | MISO_W_2_MAPP_US | MISO_W | MAPP_US | Internal | Winter | B19 | 700 | 2300 | 0 | 25.69 | 18.69 | 7 | 0
2030 | MISO_W_2_MAPP_US | MISO_W | MAPP_US | Internal | Winter | B20 | 935 | 2300 | 0 | 16.87 | 16.86 | 7 | 0
2030 | MISO_W_2_MISO_MO-IL | MISO_W | MISO_MO-IL | Internal | Shoulder | B11 | 25 | 3800 | 3800 | 38.25 | 49.04 | 0.01 | 10.77
2030 | MISO_W_2_MISO_MO-IL | MISO_W | MISO_MO-IL | Internal | Shoulder | B12 | 200 | 3800 | 3800 | 27.02 | 38.85 | 0.01 | 11.83
2030 | MISO_W_2_MISO_MO-IL | MISO_W | MISO_MO-IL | Internal | Shoulder | B13 | 600 | 3800 | 3800 | 25.82 | 37.46 | 0.01 | 11.63
2030 | MISO_W_2_MISO_MO-IL | MISO_W | MISO_MO-IL | Internal | Shoulder | B14 | 900 | 3800 | 3800 | 22.61 | 37.46 | 0.01 | 14.84
2030 | MISO_W_2_MISO_MO-IL | MISO_W | MISO_MO-IL | Internal | Shoulder | B15 | 1203 | 3800 | 3800 | 11.43 | 33.14 | 0.01 | 21.7
2030 | MISO_W_2_MISO_MO-IL | MISO_W | MISO_MO-IL | Internal | Summer | B1 | 10 | 3800 | 3800 | 67.69 | 70.66 | 0.01 | 2.96
2030 | MISO_W_2_MISO_MO-IL | MISO_W | MISO_MO-IL | Internal | Summer | B2 | 25 | 3800 | 3799.99 | 67.66 | 68.12 | 0.01 | 0.44
2030 | MISO_W_2_MISO_MO-IL | MISO_W | MISO_MO-IL | Internal | Summer | B3 | 75 | 3800 | 2086.79 | 67.66 | 67.68 | 0.01 | 0
2030 | MISO_W_2_MISO_MO-IL | MISO_W | MISO_MO-IL | Internal | Summer | B4 | 100 | 3800 | 2506.09 | 66.94 | 66.95 | 0.01 | 0
2030 | MISO_W_2_MISO_MO-IL | MISO_W | MISO_MO-IL | Internal | Summer | B5 | 200 | 3800 | 3061.13 | 60.59 | 60.6 | 0.01 | 0
2030 | MISO_W_2_MISO_MO-IL | MISO_W | MISO_MO-IL | Internal | Summer | B6 | 300 | 3800 | 3768.29 | 47.99 | 48 | 0.01 | 0
2030 | MISO_W_2_MISO_MO-IL | MISO_W | MISO_MO-IL | Internal | Summer | B7 | 400 | 3800 | 3800 | 36.67 | 40.82 | 0.01 | 4.15
2030 | MISO_W_2_MISO_MO-IL | MISO_W | MISO_MO-IL | Internal | Summer | B8 | 500 | 3800 | 3800 | 27.02 | 38.56 | 0.01 | 11.53
2030 | MISO_W_2_MISO_MO-IL | MISO_W | MISO_MO-IL | Internal | Summer | B9 | 800 | 3800 | 3800 | 26.07 | 35.87 | 0.01 | 9.78
2030 | MISO_W_2_MISO_MO-IL | MISO_W | MISO_MO-IL | Internal | Summer | B10 | 1262 | 3800 | 3800 | 22.61 | 32.04 | 0.01 | 9.42
2030 | MISO_W_2_MISO_MO-IL | MISO_W | MISO_MO-IL | Internal | Winter | B16 | 25 | 3800 | 3800 | 22.85 | 42.51 | 0.01 | 19.65
2030 | MISO_W_2_MISO_MO-IL | MISO_W | MISO_MO-IL | Internal | Winter | B17 | 100 | 3800 | 3800 | 22.86 | 40.62 | 0.01 | 17.75
2030 | MISO_W_2_MISO_MO-IL | MISO_W | MISO_MO-IL | Internal | Winter | B18 | 400 | 3800 | 3800 | 25.69 | 38.56 | 0.01 | 12.86
2030 | MISO_W_2_MISO_MO-IL | MISO_W | MISO_MO-IL | Internal | Winter | B19 | 700 | 3800 | 3800 | 25.69 | 37.89 | 0.01 | 12.18
2030 | MISO_W_2_MISO_MO-IL | MISO_W | MISO_MO-IL | Internal | Winter | B20 | 935 | 3800 | 3800 | 16.87 | 32.55 | 0.01 | 15.67
2030 | MISO_W_2_MISO_WUMS | MISO_W | MISO_WUMS | Internal | Shoulder | B11 | 25 | 1629 | 1629 | 38.25 | 44.45 | 0.01 | 6.18
2030 | MISO_W_2_MISO_WUMS | MISO_W | MISO_WUMS | Internal | Shoulder | B12 | 200 | 1629 | 1629 | 27.02 | 42.45 | 0.01 | 15.42
2030 | MISO_W_2_MISO_WUMS | MISO_W | MISO_WUMS | Internal | Shoulder | B13 | 600 | 1629 | 1629 | 25.82 | 42.45 | 0.01 | 16.61
2030 | MISO_W_2_MISO_WUMS | MISO_W | MISO_WUMS | Internal | Shoulder | B14 | 900 | 1629 | 1629 | 22.61 | 42.45 | 0.01 | 19.83
2030 | MISO_W_2_MISO_WUMS | MISO_W | MISO_WUMS | Internal | Shoulder | B15 | 1203 | 1629 | 1629 | 11.43 | 38.24 | 0.01 | 26.8
2030 | MISO_W_2_MISO_WUMS | MISO_W | MISO_WUMS | Internal | Summer | B1 | 10 | 1629 | 0.52 | 67.69 | 67.68 | 0.01 | 0
2030 | MISO_W_2_MISO_WUMS | MISO_W | MISO_WUMS | Internal | Summer | B2 | 25 | 1629 | 1593.95 | 67.66 | 67.68 | 0.01 | 0
2030 | MISO_W_2_MISO_WUMS | MISO_W | MISO_WUMS | Internal | Summer | B3 | 75 | 1629 | 45.2 | 67.66 | 67.68 | 0.01 | 0
2030 | MISO_W_2_MISO_WUMS | MISO_W | MISO_WUMS | Internal | Summer | B4 | 100 | 1629 | 831.77 | 66.94 | 66.95 | 0.01 | 0
2030 | MISO_W_2_MISO_WUMS | MISO_W | MISO_WUMS | Internal | Summer | B5 | 200 | 1629 | 440.43 | 60.59 | 60.6 | 0.01 | 0
2030 | MISO_W_2_MISO_WUMS | MISO_W | MISO_WUMS | Internal | Summer | B6 | 300 | 1629 | 921.22 | 47.99 | 48 | 0.01 | 0
2030 | MISO_W_2_MISO_WUMS | MISO_W | MISO_WUMS | Internal | Summer | B7 | 400 | 1629 | 1629 | 36.67 | 41.04 | 0.01 | 4.37
2030 | MISO_W_2_MISO_WUMS | MISO_W | MISO_WUMS | Internal | Summer | B8 | 500 | 1629 | 1629 | 27.02 | 40.85 | 0.01 | 13.82
2030 | MISO_W_2_MISO_WUMS | MISO_W | MISO_WUMS | Internal | Summer | B9 | 800 | 1629 | 1629 | 26.07 | 38.45 | 0.01 | 12.36
2030 | MISO_W_2_MISO_WUMS | MISO_W | MISO_WUMS | Internal | Summer | B10 | 1262 | 1629 | 1629 | 22.61 | 35.22 | 0.01 | 12.6
2030 | MISO_W_2_MISO_WUMS | MISO_W | MISO_WUMS | Internal | Winter | B16 | 25 | 1629 | 1629 | 22.85 | 45.53 | 0.01 | 22.68
2030 | MISO_W_2_MISO_WUMS | MISO_W | MISO_WUMS | Internal | Winter | B17 | 100 | 1629 | 1629 | 22.86 | 45.53 | 0.01 | 22.66
2030 | MISO_W_2_MISO_WUMS | MISO_W | MISO_WUMS | Internal | Winter | B18 | 400 | 1629 | 1629 | 25.69 | 45.53 | 0.01 | 19.83
2030 | MISO_W_2_MISO_WUMS | MISO_W | MISO_WUMS | Internal | Winter | B19 | 700 | 1629 | 1629 | 25.69 | 44.26 | 0.01 | 18.56
2030 | MISO_W_2_MISO_WUMS | MISO_W | MISO_WUMS | Internal | Winter | B20 | 935 | 1629 | 1629 | 16.87 | 35.4 | 0.01 | 18.52
2030 | MISO_W_2_NE | MISO_W | NE | Internal | Shoulder | B11 | 25 | 2800 | 0 | 38.25 | 33.25 | 7 | 0
2030 | MISO_W_2_NE | MISO_W | NE | Internal | Shoulder | B12 | 200 | 2800 | 0 | 27.02 | 22.02 | 7 | 0
2030 | MISO_W_2_NE | MISO_W | NE | Internal | Shoulder | B13 | 600 | 2800 | 0 | 25.82 | 20.82 | 7 | 0
2030 | MISO_W_2_NE | MISO_W | NE | Internal | Shoulder | B14 | 900 | 2800 | 0 | 22.61 | 11.86 | 7 | 0
2030 | MISO_W_2_NE | MISO_W | NE | Internal | Shoulder | B15 | 1203 | 2800 | 0 | 11.43 | -8.48 | 7 | 0
2030 | MISO_W_2_NE | MISO_W | NE | Internal | Summer | B1 | 10 | 2800 | 0 | 67.69 | 62.69 | 7 | 0
2030 | MISO_W_2_NE | MISO_W | NE | Internal | Summer | B2 | 25 | 2800 | 0 | 67.66 | 62.66 | 7 | 0
2030 | MISO_W_2_NE | MISO_W | NE | Internal | Summer | B3 | 75 | 2800 | 0 | 67.66 | 67.66 | 7 | 0
2030 | MISO_W_2_NE | MISO_W | NE | Internal | Summer | B4 | 100 | 2800 | 0 | 66.94 | 64.8 | 7 | 0
2030 | MISO_W_2_NE | MISO_W | NE | Internal | Summer | B5 | 200 | 2800 | 0 | 60.59 | 59.43 | 7 | 0
2030 | MISO_W_2_NE | MISO_W | NE | Internal | Summer | B6 | 300 | 2800 | 0 | 47.99 | 43.99 | 7 | 0
2030 | MISO_W_2_NE | MISO_W | NE | Internal | Summer | B7 | 400 | 2800 | 0 | 36.67 | 31.67 | 7 | 0
2030 | MISO_W_2_NE | MISO_W | NE | Internal | Summer | B8 | 500 | 2800 | 0 | 27.02 | 22.02 | 7 | 0
2030 | MISO_W_2_NE | MISO_W | NE | Internal | Summer | B9 | 800 | 2800 | 0 | 26.07 | 21.07 | 7 | 0
2030 | MISO_W_2_NE | MISO_W | NE | Internal | Summer | B10 | 1262 | 2800 | 0 | 22.61 | 17.61 | 7 | 0
2030 | MISO_W_2_NE | MISO_W | NE | Internal | Winter | B16 | 25 | 2800 | 0 | 22.85 | 11.86 | 7 | 0
2030 | MISO_W_2_NE | MISO_W | NE | Internal | Winter | B17 | 100 | 2800 | 0 | 22.86 | 13.68 | 7 | 0
2030 | MISO_W_2_NE | MISO_W | NE | Internal | Winter | B18 | 400 | 2800 | 0 | 25.69 | 19.91 | 7 | 0
2030 | MISO_W_2_NE | MISO_W | NE | Internal | Winter | B19 | 700 | 2800 | 0 | 25.69 | 20.31 | 7 | 0
2030 | MISO_W_2_NE | MISO_W | NE | Internal | Winter | B20 | 935 | 2800 | 0 | 16.87 | 11.86 | 7 | 0
2030 | MISO_W_2_PJM_ROR | MISO_W | PJM_ROR | Internal | Shoulder | B11 | 25 | 773 | 773 | 38.25 | 56.02 | 2 | 15.77
2030 | MISO_W_2_PJM_ROR | MISO_W | PJM_ROR | Internal | Shoulder | B12 | 200 | 773 | 773 | 27.02 | 50.01 | 2 | 20.99
2030 | MISO_W_2_PJM_ROR | MISO_W | PJM_ROR | Internal | Shoulder | B13 | 600 | 773 | 773 | 25.82 | 44.82 | 2 | 17
2030 | MISO_W_2_PJM_ROR | MISO_W | PJM_ROR | Internal | Shoulder | B14 | 900 | 773 | 773 | 22.61 | 44.45 | 2 | 19.84
2030 | MISO_W_2_PJM_ROR | MISO_W | PJM_ROR | Internal | Shoulder | B15 | 1203 | 773 | 773 | 11.43 | 40.24 | 2 | 26.81
2030 | MISO_W_2_PJM_ROR | MISO_W | PJM_ROR | Internal | Summer | B1 | 10 | 773 | 773 | 67.69 | 74.23 | 2 | 4.54
2030 | MISO_W_2_PJM_ROR | MISO_W | PJM_ROR | Internal | Summer | B2 | 25 | 773 | 772.99 | 67.66 | 70.12 | 2 | 0.45
2030 | MISO_W_2_PJM_ROR | MISO_W | PJM_ROR | Internal | Summer | B3 | 75 | 773 | 0 | 67.66 | 69.28 | 2 | 0
2030 | MISO_W_2_PJM_ROR | MISO_W | PJM_ROR | Internal | Summer | B4 | 100 | 773 | 772.89 | 66.94 | 68.95 | 2 | 0.01
2030 | MISO_W_2_PJM_ROR | MISO_W | PJM_ROR | Internal | Summer | B5 | 200 | 773 | 772.94 | 60.59 | 62.6 | 2 | 0.01
2030 | MISO_W_2_PJM_ROR | MISO_W | PJM_ROR | Internal | Summer | B6 | 300 | 773 | 773 | 47.99 | 52 | 2 | 2.01
2030 | MISO_W_2_PJM_ROR | MISO_W | PJM_ROR | Internal | Summer | B7 | 400 | 773 | 773 | 36.67 | 43.67 | 2 | 5
2030 | MISO_W_2_PJM_ROR | MISO_W | PJM_ROR | Internal | Summer | B8 | 500 | 773 | 773 | 27.02 | 41.98 | 2 | 12.97
2030 | MISO_W_2_PJM_ROR | MISO_W | PJM_ROR | Internal | Summer | B9 | 800 | 773 | 773 | 26.07 | 40.44 | 2 | 12.36
2030 | MISO_W_2_PJM_ROR | MISO_W | PJM_ROR | Internal | Summer | B10 | 1262 | 773 | 773 | 22.61 | 37.22 | 2 | 12.61
2030 | MISO_W_2_PJM_ROR | MISO_W | PJM_ROR | Internal | Winter | B16 | 25 | 773 | 773 | 22.85 | 54.89 | 2 | 30.04
2030 | MISO_W_2_PJM_ROR | MISO_W | PJM_ROR | Internal | Winter | B17 | 100 | 773 | 773 | 22.86 | 53.03 | 2 | 28.17
2030 | MISO_W_2_PJM_ROR | MISO_W | PJM_ROR | Internal | Winter | B18 | 400 | 773 | 773 | 25.69 | 48.61 | 2 | 20.92
2030 | MISO_W_2_PJM_ROR | MISO_W | PJM_ROR | Internal | Winter | B19 | 700 | 773 | 773 | 25.69 | 46.26 | 2 | 18.57
2030 | MISO_W_2_PJM_ROR | MISO_W | PJM_ROR | Internal | Winter | B20 | 935 | 773 | 773 | 16.87 | 37.4 | 2 | 18.53
2030 | MISO_W_2_SPP_N | MISO_W | SPP_N | Internal | Shoulder | B11 | 25 | 3200 | 277.5 | 38.25 | 45.25 | 7 | 0
2030 | MISO_W_2_SPP_N | MISO_W | SPP_N | Internal | Shoulder | B12 | 200 | 3200 | 0 | 27.02 | 32.44 | 7 | 0
2030 | MISO_W_2_SPP_N | MISO_W | SPP_N | Internal | Shoulder | B13 | 600 | 3200 | 0 | 25.82 | 29.85 | 7 | 0
2030 | MISO_W_2_SPP_N | MISO_W | SPP_N | Internal | Shoulder | B14 | 900 | 3200 | 0 | 22.61 | 11.87 | 7 | 0
2030 | MISO_W_2_SPP_N | MISO_W | SPP_N | Internal | Shoulder | B15 | 1203 | 3200 | 0 | 11.43 | -34.32 | 7 | 0
2030 | MISO_W_2_SPP_N | MISO_W | SPP_N | Internal | Summer | B1 | 10 | 3200 | 0 | 67.69 | 45.03 | 7 | 0
2030 | MISO_W_2_SPP_N | MISO_W | SPP_N | Internal | Summer | B2 | 25 | 3200 | 0 | 67.66 | 63.12 | 7 | 0
2030 | MISO_W_2_SPP_N | MISO_W | SPP_N | Internal | Summer | B3 | 75 | 3200 | 0 | 67.66 | 69.26 | 7 | 0
2030 | MISO_W_2_SPP_N | MISO_W | SPP_N | Internal | Summer | B4 | 100 | 3200 | 0 | 66.94 | 64.81 | 7 | 0
2030 | MISO_W_2_SPP_N | MISO_W | SPP_N | Internal | Summer | B5 | 200 | 3200 | 0 | 60.59 | 59.44 | 7 | 0
2030 | MISO_W_2_SPP_N | MISO_W | SPP_N | Internal | Summer | B6 | 300 | 3200 | 0 | 47.99 | 47.15 | 7 | 0
2030 | MISO_W_2_SPP_N | MISO_W | SPP_N | Internal | Summer | B7 | 400 | 3200 | 1230.14 | 36.67 | 43.67 | 7 | 0
2030 | MISO_W_2_SPP_N | MISO_W | SPP_N | Internal | Summer | B8 | 500 | 3200 | 761.5 | 27.02 | 34.02 | 7 | 0
2030 | MISO_W_2_SPP_N | MISO_W | SPP_N | Internal | Summer | B9 | 800 | 3200 | 0 | 26.07 | 30.87 | 7 | 0
2030 | MISO_W_2_SPP_N | MISO_W | SPP_N | Internal | Summer | B10 | 1262 | 3200 | 0 | 22.61 | 27.04 | 7 | 0
2030 | MISO_W_2_SPP_N | MISO_W | SPP_N | Internal | Winter | B16 | 25 | 3200 | 720.67 | 22.85 | 29.85 | 7 | 0
2030 | MISO_W_2_SPP_N | MISO_W | SPP_N | Internal | Winter | B17 | 100 | 3200 | 0 | 22.86 | 29.08 | 7 | 0
2030 | MISO_W_2_SPP_N | MISO_W | SPP_N | Internal | Winter | B18 | 400 | 3200 | 0 | 25.69 | 31.68 | 7 | 0
2030 | MISO_W_2_SPP_N | MISO_W | SPP_N | Internal | Winter | B19 | 700 | 3200 | 0 | 25.69 | 27.56 | 7 | 0
2030 | MISO_W_2_SPP_N | MISO_W | SPP_N | Internal | Winter | B20 | 935 | 3200 | 0 | 16.87 | 11.87 | 7 | 0
2030 | MISO_WUMS_2_MISO_MI | MISO_WUMS | MISO_MI | Internal | Shoulder | B11 | 25 | 99 | 99 | 44.45 | 49.06 | 0.01 | 4.6
2030 | MISO_WUMS_2_MISO_MI | MISO_WUMS | MISO_MI | Internal | Shoulder | B12 | 200 | 99 | 99 | 42.45 | 43.21 | 0.01 | 0.75
2030 | MISO_WUMS_2_MISO_MI | MISO_WUMS | MISO_MI | Internal | Shoulder | B13 | 600 | 99 | 0 | 42.45 | 42.44 | 0.01 | 0
2030 | MISO_WUMS_2_MISO_MI | MISO_WUMS | MISO_MI | Internal | Shoulder | B14 | 900 | 99 | 0 | 42.45 | 41.88 | 0.01 | 0
2030 | MISO_WUMS_2_MISO_MI | MISO_WUMS | MISO_MI | Internal | Shoulder | B15 | 1203 | 99 | 0 | 38.24 | 36.46 | 0.01 | 0
2030 | MISO_WUMS_2_MISO_MI | MISO_WUMS | MISO_MI | Internal | Summer | B1 | 10 | 99 | 99 | 67.68 | 72.23 | 0.01 | 4.54
2030 | MISO_WUMS_2_MISO_MI | MISO_WUMS | MISO_MI | Internal | Summer | B2 | 25 | 99 | 98.99 | 67.68 | 68.14 | 0.01 | 0.45
2030 | MISO_WUMS_2_MISO_MI | MISO_WUMS | MISO_MI | Internal | Summer | B3 | 75 | 99 | 0.14 | 67.68 | 67.68 | 0.01 | 0
2030 | MISO_WUMS_2_MISO_MI | MISO_WUMS | MISO_MI | Internal | Summer | B4 | 100 | 99 | 0.1 | 66.95 | 66.95 | 0.01 | 0
2030 | MISO_WUMS_2_MISO_MI | MISO_WUMS | MISO_MI | Internal | Summer | B5 | 200 | 99 | 0.05 | 60.6 | 60.6 | 0.01 | 0
2030 | MISO_WUMS_2_MISO_MI | MISO_WUMS | MISO_MI | Internal | Summer | B6 | 300 | 99 | 99 | 48 | 49.35 | 0.01 | 1.34
2030 | MISO_WUMS_2_MISO_MI | MISO_WUMS | MISO_MI | Internal | Summer | B7 | 400 | 99 | 99 | 41.04 | 41.67 | 0.01 | 0.61
2030 | MISO_WUMS_2_MISO_MI | MISO_WUMS | MISO_MI | Internal | Summer | B8 | 500 | 99 | 0 | 40.85 | 39.98 | 0.01 | 0
2030 | MISO_WUMS_2_MISO_MI | MISO_WUMS | MISO_MI | Internal | Summer | B9 | 800 | 99 | 0 | 38.45 | 38.44 | 0.01 | 0
2030 | MISO_WUMS_2_MISO_MI | MISO_WUMS | MISO_MI | Internal | Summer | B10 | 1262 | 99 | 33.48 | 35.22 | 35.23 | 0.01 | 0
2030 | MISO_WUMS_2_MISO_MI | MISO_WUMS | MISO_MI | Internal | Winter | B16 | 25 | 99 | 99 | 45.53 | 46.9 | 0.01 | 1.36
2030 | MISO_WUMS_2_MISO_MI | MISO_WUMS | MISO_MI | Internal | Winter | B17 | 100 | 99 | 99 | 45.53 | 47.43 | 0.01 | 1.89
2030 | MISO_WUMS_2_MISO_MI | MISO_WUMS | MISO_MI | Internal | Winter | B18 | 400 | 99 | 0 | 45.53 | 44.92 | 0.01 | 0
2030 | MISO_WUMS_2_MISO_MI | MISO_WUMS | MISO_MI | Internal | Winter | B19 | 700 | 99 | 0 | 44.26 | 42 | 0.01 | 0
2030 | MISO_WUMS_2_MISO_MI | MISO_WUMS | MISO_MI | Internal | Winter | B20 | 935 | 99 | 0 | 35.4 | 35.23 | 0.01 | 0
2030 | MISO_WUMS_2_MISO_W | MISO_WUMS | MISO_W | Internal | Shoulder | B11 | 25 | 1137 | 0 | 44.45 | 38.25 | 0.01 | 0
2030 | MISO_WUMS_2_MISO_W | MISO_WUMS | MISO_W | Internal | Shoulder | B12 | 200 | 1137 | 0 | 42.45 | 27.02 | 0.01 | 0
2030 | MISO_WUMS_2_MISO_W | MISO_WUMS | MISO_W | Internal | Shoulder | B13 | 600 | 1137 | 0 | 42.45 | 25.82 | 0.01 | 0
2030 | MISO_WUMS_2_MISO_W | MISO_WUMS | MISO_W | Internal | Shoulder | B14 | 900 | 1137 | 0 | 42.45 | 22.61 | 0.01 | 0
2030 | MISO_WUMS_2_MISO_W | MISO_WUMS | MISO_W | Internal | Shoulder | B15 | 1203 | 1137 | 0 | 38.24 | 11.43 | 0.01 | 0
2030 | MISO_WUMS_2_MISO_W | MISO_WUMS | MISO_W | Internal | Summer | B1 | 10 | 1137 | 454.21 | 67.68 | 67.69 | 0.01 | 0
2030 | MISO_WUMS_2_MISO_W | MISO_WUMS | MISO_W | Internal | Summer | B2 | 25 | 1137 | 0.18 | 67.68 | 67.66 | 0.01 | 0
2030 | MISO_WUMS_2_MISO_W | MISO_WUMS | MISO_W | Internal | Summer | B3 | 75 | 1137 | 0.07 | 67.68 | 67.66 | 0.01 | 0
2030 | MISO_WUMS_2_MISO_W | MISO_WUMS | MISO_W | Internal | Summer | B4 | 100 | 1137 | 0.05 | 66.95 | 66.94 | 0.01 | 0
2030 | MISO_WUMS_2_MISO_W | MISO_WUMS | MISO_W | Internal | Summer | B5 | 200 | 1137 | 0.03 | 60.6 | 60.59 | 0.01 | 0
2030 | MISO_WUMS_2_MISO_W | MISO_WUMS | MISO_W | Internal | Summer | B6 | 300 | 1137 | 0.02 | 48 | 47.99 | 0.01 | 0
2030 | MISO_WUMS_2_MISO_W | MISO_WUMS | MISO_W | Internal | Summer | B7 | 400 | 1137 | 0 | 41.04 | 36.67 | 0.01 | 0
2030 | MISO_WUMS_2_MISO_W | MISO_WUMS | MISO_W | Internal | Summer | B8 | 500 | 1137 | 0 | 40.85 | 27.02 | 0.01 | 0
2030 | MISO_WUMS_2_MISO_W | MISO_WUMS | MISO_W | Internal | Summer | B9 | 800 | 1137 | 0 | 38.45 | 26.07 | 0.01 | 0
2030 | MISO_WUMS_2_MISO_W | MISO_WUMS | MISO_W | Internal | Summer | B10 | 1262 | 1137 | 0 | 35.22 | 22.61 | 0.01 | 0
2030 | MISO_WUMS_2_MISO_W | MISO_WUMS | MISO_W | Internal | Winter | B16 | 25 | 1137 | 0 | 45.53 | 22.85 | 0.01 | 0
2030 | MISO_WUMS_2_MISO_W | MISO_WUMS | MISO_W | Internal | Winter | B17 | 100 | 1137 | 0 | 45.53 | 22.86 | 0.01 | 0
2030 | MISO_WUMS_2_MISO_W | MISO_WUMS | MISO_W | Internal | Winter | B18 | 400 | 1137 | 0 | 45.53 | 25.69 | 0.01 | 0
2030 | MISO_WUMS_2_MISO_W | MISO_WUMS | MISO_W | Internal | Winter | B19 | 700 | 1137 | 0 | 44.26 | 25.69 | 0.01 | 0
2030 | MISO_WUMS_2_MISO_W | MISO_WUMS | MISO_W | Internal | Winter | B20 | 935 | 1137 | 0 | 35.4 | 16.87 | 0.01 | 0
2030 | MISO_WUMS_2_PJM_ROR | MISO_WUMS | PJM_ROR | Internal | Shoulder | B11 | 25 | 1600 | 1600 | 44.45 | 56.02 | 2 | 9.58
2030 | MISO_WUMS_2_PJM_ROR | MISO_WUMS | PJM_ROR | Internal | Shoulder | B12 | 200 | 1600 | 1600 | 42.45 | 50.01 | 2 | 5.56
2030 | MISO_WUMS_2_PJM_ROR | MISO_WUMS | PJM_ROR | Internal | Shoulder | B13 | 600 | 1600 | 1600 | 42.45 | 44.82 | 2 | 0.38
2030 | MISO_WUMS_2_PJM_ROR | MISO_WUMS | PJM_ROR | Internal | Shoulder | B14 | 900 | 1600 | 824.49 | 42.45 | 44.45 | 2 | 0
2030 | MISO_WUMS_2_PJM_ROR | MISO_WUMS | PJM_ROR | Internal | Shoulder | B15 | 1203 | 1600 | 1347.03 | 38.24 | 40.24 | 2 | 0
2030 | MISO_WUMS_2_PJM_ROR | MISO_WUMS | PJM_ROR | Internal | Summer | B1 | 10 | 1600 | 1600 | 67.68 | 74.23 | 2 | 4.55
2030 | MISO_WUMS_2_PJM_ROR | MISO_WUMS | PJM_ROR | Internal | Summer | B2 | 25 | 1600 | 1599.99 | 67.68 | 70.12 | 2 | 0.44
2030 | MISO_WUMS_2_PJM_ROR | MISO_WUMS | PJM_ROR | Internal | Summer | B3 | 75 | 1600 | 0 | 67.68 | 69.28 | 2 | 0
2030 | MISO_WUMS_2_PJM_ROR | MISO_WUMS | PJM_ROR | Internal | Summer | B4 | 100 | 1600 | 445.8 | 66.95 | 68.95 | 2 | 0
2030 | MISO_WUMS_2_PJM_ROR | MISO_WUMS | PJM_ROR | Internal | Summer | B5 | 200 | 1600 | 636.74 | 60.6 | 62.6 | 2 | 0
2030 | MISO_WUMS_2_PJM_ROR | MISO_WUMS | PJM_ROR | Internal | Summer | B6 | 300 | 1600 | 1600 | 48 | 52 | 2 | 2
2030 | MISO_WUMS_2_PJM_ROR | MISO_WUMS | PJM_ROR | Internal | Summer | B7 | 400 | 1600 | 1600 | 41.04 | 43.67 | 2 | 0.62
2030 | MISO_WUMS_2_PJM_ROR | MISO_WUMS | PJM_ROR | Internal | Summer | B8 | 500 | 1600 | 0 | 40.85 | 41.98 | 2 | 0
2030 | MISO_WUMS_2_PJM_ROR | MISO_WUMS | PJM_ROR | Internal | Summer | B9 | 800 | 1600 | 0.01 | 38.45 | 40.44 | 2 | 0
2030 | MISO_WUMS_2_PJM_ROR | MISO_WUMS | PJM_ROR | Internal | Summer | B10 | 1262 | 1600 | 357.17 | 35.22 | 37.22 | 2 | 0
2030 | MISO_WUMS_2_PJM_ROR | MISO_WUMS | PJM_ROR | Internal | Winter | B16 | 25 | 1600 | 1600 | 45.53 | 54.89 | 2 | 7.36
2030 | MISO_WUMS_2_PJM_ROR | MISO_WUMS | PJM_ROR | Internal | Winter | B17 | 100 | 1600 | 1600 | 45.53 | 53.03 | 2 | 5.5
2030 | MISO_WUMS_2_PJM_ROR | MISO_WUMS | PJM_ROR | Internal | Winter | B18 | 400 | 1600 | 1600 | 45.53 | 48.61 | 2 | 1.07
2030 | MISO_WUMS_2_PJM_ROR | MISO_WUMS | PJM_ROR | Internal | Winter | B19 | 700 | 1600 | 974.08 | 44.26 | 46.26 | 2 | 0
2030 | MISO_WUMS_2_PJM_ROR | MISO_WUMS | PJM_ROR | Internal | Winter | B20 | 935 | 1600 | 871.95 | 35.4 | 37.4 | 2 | 0
2030 | NE_2_MAPP_US | NE | MAPP_US | Internal | Shoulder | B11 | 25 | 1600 | 0 | 33.25 | 29.6 | 5 | 0
2030 | NE_2_MAPP_US | NE | MAPP_US | Internal | Shoulder | B12 | 200 | 1600 | 0 | 22.02 | 20.02 | 5 | 0
2030 | NE_2_MAPP_US | NE | MAPP_US | Internal | Shoulder | B13 | 600 | 1600 | 0 | 20.82 | 18.82 | 5 | 0
2030 | NE_2_MAPP_US | NE | MAPP_US | Internal | Shoulder | B14 | 900 | 1600 | 0 | 11.86 | 15.61 | 5 | 0
2030 | NE_2_MAPP_US | NE | MAPP_US | Internal | Shoulder | B15 | 1203 | 1600 | 1600 | -8.48 | 4.43 | 5 | 7.91
2030 | NE_2_MAPP_US | NE | MAPP_US | Internal | Summer | B1 | 10 | 1600 | 0 | 62.69 | 60.69 | 5 | 0
2030 | NE_2_MAPP_US | NE | MAPP_US | Internal | Summer | B2 | 25 | 1600 | 0 | 62.66 | 60.66 | 5 | 0
2030 | NE_2_MAPP_US | NE | MAPP_US | Internal | Summer | B3 | 75 | 1600 | 0 | 67.66 | 60.66 | 5 | 0
2030 | NE_2_MAPP_US | NE | MAPP_US | Internal | Summer | B4 | 100 | 1600 | 0 | 64.8 | 59.94 | 5 | 0
2030 | NE_2_MAPP_US | NE | MAPP_US | Internal | Summer | B5 | 200 | 1600 | 0 | 59.43 | 53.59 | 5 | 0
2030 | NE_2_MAPP_US | NE | MAPP_US | Internal | Summer | B6 | 300 | 1600 | 0 | 43.99 | 40.99 | 5 | 0
2030 | NE_2_MAPP_US | NE | MAPP_US | Internal | Summer | B7 | 400 | 1600 | 0 | 31.67 | 29.67 | 5 | 0
2030 | NE_2_MAPP_US | NE | MAPP_US | Internal | Summer | B8 | 500 | 1600 | 0 | 22.02 | 20.02 | 5 | 0
2030 | NE_2_MAPP_US | NE | MAPP_US | Internal | Summer | B9 | 800 | 1600 | 0 | 21.07 | 19.07 | 5 | 0
2030 | NE_2_MAPP_US | NE | MAPP_US | Internal | Summer | B10 | 1262 | 1600 | 0 | 17.61 | 15.61 | 5 | 0
2030 | NE_2_MAPP_US | NE | MAPP_US | Internal | Winter | B16 | 25 | 1600 | 0 | 11.86 | 15.85 | 5 | 0
2030 | NE_2_MAPP_US | NE | MAPP_US | Internal | Winter | B17 | 100 | 1600 | 446.96 | 13.68 | 18.68 | 5 | 0
2030 | NE_2_MAPP_US | NE | MAPP_US | Internal | Winter | B18 | 400 | 1600 | 0 | 19.91 | 18.69 | 5 | 0
2030 | NE_2_MAPP_US | NE | MAPP_US | Internal | Winter | B19 | 700 | 1600 | 0 | 20.31 | 18.69 | 5 | 0
2030 | NE_2_MAPP_US | NE | MAPP_US | Internal | Winter | B20 | 935 | 1600 | 65.78 | 11.86 | 16.86 | 5 | 0
2030 | NE_2_MISO_W | NE | MISO_W | Internal | Shoulder | B11 | 25 | 1600 | 574.29 | 33.25 | 38.25 | 5 | 0
2030 | NE_2_MISO_W | NE | MISO_W | Internal | Shoulder | B12 | 200 | 1600 | 1160.37 | 22.02 | 27.02 | 5 | 0
2030 | NE_2_MISO_W | NE | MISO_W | Internal | Shoulder | B13 | 600 | 1600 | 1268.88 | 20.82 | 25.82 | 5 | 0
2030 | NE_2_MISO_W | NE | MISO_W | Internal | Shoulder | B14 | 900 | 1600 | 1600 | 11.86 | 22.61 | 5 | 5.75
2030 | NE_2_MISO_W | NE | MISO_W | Internal | Shoulder | B15 | 1203 | 1600 | 1600 | -8.48 | 11.43 | 5 | 14.91
2030 | NE_2_MISO_W | NE | MISO_W | Internal | Summer | B1 | 10 | 1600 | 1343.3 | 62.69 | 67.69 | 5 | 0
2030 | NE_2_MISO_W | NE | MISO_W | Internal | Summer | B2 | 25 | 1600 | 800.37 | 62.66 | 67.66 | 5 | 0
2030 | NE_2_MISO_W | NE | MISO_W | Internal | Summer | B3 | 75 | 1600 | 0 | 67.66 | 67.66 | 5 | 0
2030 | NE_2_MISO_W | NE | MISO_W | Internal | Summer | B4 | 100 | 1600 | 0 | 64.8 | 66.94 | 5 | 0
2030 | NE_2_MISO_W | NE | MISO_W | Internal | Summer | B5 | 200 | 1600 | 0 | 59.43 | 60.59 | 5 | 0
2030 | NE_2_MISO_W | NE | MISO_W | Internal | Summer | B6 | 300 | 1600 | 0 | 43.99 | 47.99 | 5 | 0
2030 | NE_2_MISO_W | NE | MISO_W | Internal | Summer | B7 | 400 | 1600 | 573.67 | 31.67 | 36.67 | 5 | 0
2030 | NE_2_MISO_W | NE | MISO_W | Internal | Summer | B8 | 500 | 1600 | 691.58 | 22.02 | 27.02 | 5 | 0
2030 | NE_2_MISO_W | NE | MISO_W | Internal | Summer | B9 | 800 | 1600 | 347.84 | 21.07 | 26.07 | 5 | 0
2030 | NE_2_MISO_W | NE | MISO_W | Internal | Summer | B10 | 1262 | 1600 | 753.7 | 17.61 | 22.61 | 5 | 0
2030 | NE_2_MISO_W | NE | MISO_W | Internal | Winter | B16 | 25 | 1600 | 1600 | 11.86 | 22.85 | 5 | 5.99
2030 | NE_2_MISO_W | NE | MISO_W | Internal | Winter | B17 | 100 | 1600 | 1600 | 13.68 | 22.86 | 5 | 4.18
2030 | NE_2_MISO_W | NE | MISO_W | Internal | Winter | B18 | 400 | 1600 | 1600 | 19.91 | 25.69 | 5 | 0.78
2030 | NE_2_MISO_W | NE | MISO_W | Internal | Winter | B19 | 700 | 1600 | 1600 | 20.31 | 25.69 | 5 | 0.38
2030 | NE_2_MISO_W | NE | MISO_W | Internal | Winter | B20 | 935 | 1600 | 1599.98 | 11.86 | 16.87 | 5 | 0.01
2030 | NE_2_SPP_N | NE | SPP_N | Internal | Shoulder | B11 | 25 | 1800 | 1800 | 33.25 | 45.25 | 0.01 | 11.99
2030 | NE_2_SPP_N | NE | SPP_N | Internal | Shoulder | B12 | 200 | 1800 | 1800 | 22.02 | 32.44 | 0.01 | 10.41
2030 | NE_2_SPP_N | NE | SPP_N | Internal | Shoulder | B13 | 600 | 1800 | 1800 | 20.82 | 29.85 | 0.01 | 9.01
2030 | NE_2_SPP_N | NE | SPP_N | Internal | Shoulder | B14 | 900 | 1800 | 1062.33 | 11.86 | 11.87 | 0.01 | 0
2030 | NE_2_SPP_N | NE | SPP_N | Internal | Shoulder | B15 | 1203 | 1800 | 0 | -8.48 | -34.32 | 0.01 | 0
2030 | NE_2_SPP_N | NE | SPP_N | Internal | Summer | B1 | 10 | 1800 | 0 | 62.69 | 45.03 | 0.01 | 0
2030 | NE_2_SPP_N | NE | SPP_N | Internal | Summer | B2 | 25 | 1800 | 1799.99 | 62.66 | 63.12 | 0.01 | 0.44
2030 | NE_2_SPP_N | NE | SPP_N | Internal | Summer | B3 | 75 | 1800 | 1800 | 67.66 | 69.26 | 0.01 | 1.58
2030 | NE_2_SPP_N | NE | SPP_N | Internal | Summer | B4 | 100 | 1800 | 1351.11 | 64.8 | 64.81 | 0.01 | 0
2030 | NE_2_SPP_N | NE | SPP_N | Internal | Summer | B5 | 200 | 1800 | 1725.83 | 59.43 | 59.44 | 0.01 | 0
2030 | NE_2_SPP_N | NE | SPP_N | Internal | Summer | B6 | 300 | 1800 | 1800 | 43.99 | 47.15 | 0.01 | 3.15
2030 | NE_2_SPP_N | NE | SPP_N | Internal | Summer | B7 | 400 | 1800 | 1800 | 31.67 | 43.67 | 0.01 | 11.99
2030 | NE_2_SPP_N | NE | SPP_N | Internal | Summer | B8 | 500 | 1800 | 1800 | 22.02 | 34.02 | 0.01 | 11.99
2030 | NE_2_SPP_N | NE | SPP_N | Internal | Summer | B9 | 800 | 1800 | 1800 | 21.07 | 30.87 | 0.01 | 9.78
2030 | NE_2_SPP_N | NE | SPP_N | Internal | Summer | B10 | 1262 | 1800 | 1800 | 17.61 | 27.04 | 0.01 | 9.42
2030 | NE_2_SPP_N | NE | SPP_N | Internal | Winter | B16 | 25 | 1800 | 1800 | 11.86 | 29.85 | 0.01 | 17.98
2030 | NE_2_SPP_N | NE | SPP_N | Internal | Winter | B17 | 100 | 1800 | 1800 | 13.68 | 29.08 | 0.01 | 15.38
2030 | NE_2_SPP_N | NE | SPP_N | Internal | Winter | B18 | 400 | 1800 | 1800 | 19.91 | 31.68 | 0.01 | 11.76
2030 | NE_2_SPP_N | NE | SPP_N | Internal | Winter | B19 | 700 | 1800 | 1800 | 20.31 | 27.56 | 0.01 | 7.24
2030 | NE_2_SPP_N | NE | SPP_N | Internal | Winter | B20 | 935 | 1800 | 1556.9 | 11.86 | 11.87 | 0.01 | 0
2030 | NEISO_2_NYISO_A-F | NEISO | NYISO_A-F | Internal | Shoulder | B11 | 25 | 600 | 599.96 | 40.21 | 43.34 | 3 | 0.13
2030 | NEISO_2_NYISO_A-F | NEISO | NYISO_A-F | Internal | Shoulder | B12 | 200 | 600 | 404.39 | 40.21 | 43.21 | 3 | 0
2030 | NEISO_2_NYISO_A-F | NEISO | NYISO_A-F | Internal | Shoulder | B13 | 600 | 600 | 0 | 40.21 | 41.88 | 3 | 0
2030 | NEISO_2_NYISO_A-F | NEISO | NYISO_A-F | Internal | Shoulder | B14 | 900 | 600 | 0 | 39.39 | 41.88 | 3 | 0
2030 | NEISO_2_NYISO_A-F | NEISO | NYISO_A-F | Internal | Shoulder | B15 | 1203 | 600 | 0 | 39.39 | 41.88 | 3 | 0
2030 | NEISO_2_NYISO_A-F | NEISO | NYISO_A-F | Internal | Summer | B1 | 10 | 600 | 0 | 80.53 | 55.39 | 3 | 0
2030 | NEISO_2_NYISO_A-F | NEISO | NYISO_A-F | Internal | Summer | B2 | 25 | 600 | 0 | 61.57 | 58.57 | 3 | 0
2030 | NEISO_2_NYISO_A-F | NEISO | NYISO_A-F | Internal | Summer | B3 | 75 | 600 | 114.89 | 51.42 | 54.42 | 3 | 0
2030 | NEISO_2_NYISO_A-F | NEISO | NYISO_A-F | Internal | Summer | B4 | 100 | 600 | 600 | 40.77 | 53.12 | 3 | 9.35
2030 | NEISO_2_NYISO_A-F | NEISO | NYISO_A-F | Internal | Summer | B5 | 200 | 600 | 600 | 36.79 | 51.2 | 3 | 11.42
2030 | NEISO_2_NYISO_A-F | NEISO | NYISO_A-F | Internal | Summer | B6 | 300 | 600 | 600 | 36.79 | 46.07 | 3 | 6.29
2030 | NEISO_2_NYISO_A-F | NEISO | NYISO_A-F | Internal | Summer | B7 | 400 | 600 | 600 | 36.79 | 42.02 | 3 | 2.23
2030 | NEISO_2_NYISO_A-F | NEISO | NYISO_A-F | Internal | Summer | B8 | 500 | 600 | 506.01 | 36.79 | 39.79 | 3 | 0
2030 | NEISO_2_NYISO_A-F | NEISO | NYISO_A-F | Internal | Summer | B9 | 800 | 600 | 0 | 36.79 | 39.76 | 3 | 0
2030 | NEISO_2_NYISO_A-F | NEISO | NYISO_A-F | Internal | Summer | B10 | 1262 | 600 | 0 | 36.79 | 39.76 | 3 | 0
2030 | NEISO_2_NYISO_A-F | NEISO | NYISO_A-F | Internal | Winter | B16 | 25 | 600 | 0 | 50.77 | 46.9 | 3 | 0
2030 | NEISO_2_NYISO_A-F | NEISO | NYISO_A-F | Internal | Winter | B17 | 100 | 600 | 0 | 50.77 | 46.02 | 3 | 0
2030 | NEISO_2_NYISO_A-F | NEISO | NYISO_A-F | Internal | Winter | B18 | 400 | 600 | 0 | 50.77 | 44.92 | 3 | 0
2030 | NEISO_2_NYISO_A-F | NEISO | NYISO_A-F | Internal | Winter | B19 | 700 | 600 | 0 | 49.28 | 44.92 | 3 | 0
2030 | NEISO_2_NYISO_A-F | NEISO | NYISO_A-F | Internal | Winter | B20 | 935 | 600 | 0 | 47.92 | 44.92 | 3 | 0
2030 | NEISO_2_NYISO_G-I | NEISO | NYISO_G-I | Internal | Shoulder | B11 | 25 | 600 | 600 | 40.21 | 57.7 | 3 | 14.49
2030 | NEISO_2_NYISO_G-I | NEISO | NYISO_G-I | Internal | Shoulder | B12 | 200 | 600 | 600 | 40.21 | 43.36 | 3 | 0.15
2030 | NEISO_2_NYISO_G-I | NEISO | NYISO_G-I | Internal | Shoulder | B13 | 600 | 600 | 600 | 40.21 | 43.36 | 3 | 0.15
2030 | NEISO_2_NYISO_G-I | NEISO | NYISO_G-I | Internal | Shoulder | B14 | 900 | 600 | 79.3 | 39.39 | 42.39 | 3 | 0
2030 | NEISO_2_NYISO_G-I | NEISO | NYISO_G-I | Internal | Shoulder | B15 | 1203 | 600 | 0 | 39.39 | 41.89 | 3 | 0
2030 | NEISO_2_NYISO_G-I | NEISO | NYISO_G-I | Internal | Summer | B1 | 10 | 600 | 548.71 | 80.53 | 83.53 | 3 | 0
2030 | NEISO_2_NYISO_G-I | NEISO | NYISO_G-I | Internal | Summer | B2 | 25 | 600 | 600 | 61.57 | 76.13 | 3 | 11.56
2030 | NEISO_2_NYISO_G-I | NEISO | NYISO_G-I | Internal | Summer | B3 | 75 | 600 | 600 | 51.42 | 61.26 | 3 | 6.84
2030 | NEISO_2_NYISO_G-I | NEISO | NYISO_G-I | Internal | Summer | B4 | 100 | 600 | 600 | 40.77 | 56.42 | 3 | 12.65
2030 | NEISO_2_NYISO_G-I | NEISO | NYISO_G-I | Internal | Summer | B5 | 200 | 600 | 600 | 36.79 | 54.58 | 3 | 14.79
2030 | NEISO_2_NYISO_G-I | NEISO | NYISO_G-I | Internal | Summer | B6 | 300 | 600 | 600 | 36.79 | 52.6 | 3 | 12.82
2030 | NEISO_2_NYISO_G-I | NEISO | NYISO_G-I | Internal | Summer | B7 | 400 | 600 | 600 | 36.79 | 49.69 | 3 | 9.9
2030 | NEISO_2_NYISO_G-I | NEISO | NYISO_G-I | Internal | Summer | B8 | 500 | 600 | 599.98 | 36.79 | 39.8 | 3 | 0.01
2030 | NEISO_2_NYISO_G-I | NEISO | NYISO_G-I | Internal | Summer | B9 | 800 | 600 | 0.01 | 36.79 | 39.77 | 3 | 0
2030 | NEISO_2_NYISO_G-I | NEISO | NYISO_G-I | Internal | Summer | B10 | 1262 | 600 | 0 | 36.79 | 39.77 | 3 | 0
2030 | NEISO_2_NYISO_G-I | NEISO | NYISO_G-I | Internal | Winter | B16 | 25 | 600 | 600 | 50.77 | 60.91 | 3 | 7.15
2030 | NEISO_2_NYISO_G-I | NEISO | NYISO_G-I | Internal | Winter | B17 | 100 | 600 | 600 | 50.77 | 58.08 | 3 | 4.31
2030 | NEISO_2_NYISO_G-I | NEISO | NYISO_G-I | Internal | Winter | B18 | 400 | 600 | 600 | 50.77 | 56.53 | 3 | 2.76
2030 | NEISO_2_NYISO_G-I | NEISO | NYISO_G-I | Internal | Winter | B19 | 700 | 600 | 508.73 | 49.28 | 52.28 | 3 | 0
2030 | NEISO_2_NYISO_G-I | NEISO | NYISO_G-I | Internal | Winter | B20 | 935 | 600 | 0 | 47.92 | 50.3 | 3 | 0
2030 | NEISO_2_NYISO_J-K | NEISO | NYISO_J-K | Internal | Shoulder | B11 | 25 | 430 | 430 | 40.21 | 57.71 | 3 | 14.5
2030 | NEISO_2_NYISO_J-K | NEISO | NYISO_J-K | Internal | Shoulder | B12 | 200 | 430 | 430 | 40.21 | 43.37 | 3 | 0.16
2030 | NEISO_2_NYISO_J-K | NEISO | NYISO_J-K | Internal | Shoulder | B13 | 600 | 430 | 430 | 40.21 | 43.37 | 3 | 0.16
2030 | NEISO_2_NYISO_J-K | NEISO | NYISO_J-K | Internal | Shoulder | B14 | 900 | 430 | 429.99 | 39.39 | 42.4 | 3 | 0.01
2030 | NEISO_2_NYISO_J-K | NEISO | NYISO_J-K | Internal | Shoulder | B15 | 1203 | 430 | 0 | 39.39 | 41.9 | 3 | 0
2030 | NEISO_2_NYISO_J-K | NEISO | NYISO_J-K | Internal | Summer | B1 | 10 | 430 | 429.23 | 80.53 | 83.54 | 3 | 0.01
2030 | NEISO_2_NYISO_J-K | NEISO | NYISO_J-K | Internal | Summer | B2 | 25 | 430 | 430 | 61.57 | 76.14 | 3 | 11.57
2030 | NEISO_2_NYISO_J-K | NEISO | NYISO_J-K | Internal | Summer | B3 | 75 | 430 | 430 | 51.42 | 61.27 | 3 | 6.85
2030 | NEISO_2_NYISO_J-K | NEISO | NYISO_J-K | Internal | Summer | B4 | 100 | 430 | 430 | 40.77 | 56.44 | 3 | 12.66
2030 | NEISO_2_NYISO_J-K | NEISO | NYISO_J-K | Internal | Summer | B5 | 200 | 430 | 430 | 36.79 | 54.59 | 3 | 14.81
2030 | NEISO_2_NYISO_J-K | NEISO | NYISO_J-K | Internal | Summer | B6 | 300 | 430 | 430 | 36.79 | 52.61 | 3 | 12.83
2030 | NEISO_2_NYISO_J-K | NEISO | NYISO_J-K | Internal | Summer | B7 | 400 | 430 | 430 | 36.79 | 49.7 | 3 | 9.92
2030 | NEISO_2_NYISO_J-K | NEISO | NYISO_J-K | Internal | Summer | B8 | 500 | 430 | 429.99 | 36.79 | 39.81 | 3 | 0.02
2030 | NEISO_2_NYISO_J-K | NEISO | NYISO_J-K | Internal | Summer | B9 | 800 | 430 | 96.9 | 36.79 | 39.79 | 3 | 0
2030 | NEISO_2_NYISO_J-K | NEISO | NYISO_J-K | Internal | Summer | B10 | 1262 | 430 | 45.1 | 36.79 | 39.79 | 3 | 0
2030 | NEISO_2_NYISO_J-K | NEISO | NYISO_J-K | Internal | Winter | B16 | 25 | 430 | 430 | 50.77 | 60.93 | 3 | 7.16
2030 | NEISO_2_NYISO_J-K | NEISO | NYISO_J-K | Internal | Winter | B17 | 100 | 430 | 430 | 50.77 | 58.09 | 3 | 4.32
2030 | NEISO_2_NYISO_J-K | NEISO | NYISO_J-K | Internal | Winter | B18 | 400 | 430 | 430 | 50.77 | 56.54 | 3 | 2.77
2030 | NEISO_2_NYISO_J-K | NEISO | NYISO_J-K | Internal | Winter | B19 | 700 | 430 | 430 | 49.28 | 53.14 | 3 | 0.86
2030 | NEISO_2_NYISO_J-K | NEISO | NYISO_J-K | Internal | Winter | B20 | 935 | 430 | 0 | 47.92 | 50.31 | 3 | 0
2030 | NonRTO_Midwest_2_MISO_IN | NonRTO_Midwest | MISO_IN | Internal | Shoulder | B11 | 25 | 4450 | 0 | 57.05 | 49.05 | 8 | 0
2030 | NonRTO_Midwest_2_MISO_IN | NonRTO_Midwest | MISO_IN | Internal | Shoulder | B12 | 200 | 4450 | 0 | 51.19 | 43.19 | 8 | 0
2030 | NonRTO_Midwest_2_MISO_IN | NonRTO_Midwest | MISO_IN | Internal | Shoulder | B13 | 600 | 4450 | 0 | 50.42 | 42.42 | 8 | 0
2030 | NonRTO_Midwest_2_MISO_IN | NonRTO_Midwest | MISO_IN | Internal | Shoulder | B14 | 900 | 4450 | 0 | 45.44 | 41.63 | 8 | 0
2030 | NonRTO_Midwest_2_MISO_IN | NonRTO_Midwest | MISO_IN | Internal | Shoulder | B15 | 1203 | 4450 | 0 | 38 | 34.1 | 8 | 0
2030 | NonRTO_Midwest_2_MISO_IN | NonRTO_Midwest | MISO_IN | Internal | Summer | B1 | 10 | 4450 | 0 | 76.13 | 72.22 | 8 | 0
2030 | NonRTO_Midwest_2_MISO_IN | NonRTO_Midwest | MISO_IN | Internal | Summer | B2 | 25 | 4450 | 0 | 76.13 | 68.13 | 8 | 0
2030 | NonRTO_Midwest_2_MISO_IN | NonRTO_Midwest | MISO_IN | Internal | Summer | B3 | 75 | 4450 | 0 | 75.69 | 67.69 | 8 | 0
2030 | NonRTO_Midwest_2_MISO_IN | NonRTO_Midwest | MISO_IN | Internal | Summer | B4 | 100 | 4450 | 0 | 74.96 | 66.96 | 8 | 0
2030 | NonRTO_Midwest_2_MISO_IN | NonRTO_Midwest | MISO_IN | Internal | Summer | B5 | 200 | 4450 | 0 | 68.62 | 60.62 | 8 | 0
2030 | NonRTO_Midwest_2_MISO_IN | NonRTO_Midwest | MISO_IN | Internal | Summer | B6 | 300 | 4450 | 0 | 57.34 | 49.34 | 8 | 0
2030 | NonRTO_Midwest_2_MISO_IN | NonRTO_Midwest | MISO_IN | Internal | Summer | B7 | 400 | 4450 | 0 | 49.65 | 41.65 | 8 | 0
2030 | NonRTO_Midwest_2_MISO_IN | NonRTO_Midwest | MISO_IN | Internal | Summer | B8 | 500 | 4450 | 0 | 43.18 | 39.97 | 8 | 0
2030 | NonRTO_Midwest_2_MISO_IN | NonRTO_Midwest | MISO_IN | Internal | Summer | B9 | 800 | 4450 | 0 | 38 | 38.43 | 8 | 0
2030 | NonRTO_Midwest_2_MISO_IN | NonRTO_Midwest | MISO_IN | Internal | Summer | B10 | 1262 | 4450 | 0 | 33.73 | 35.22 | 8 | 0
2030 | NonRTO_Midwest_2_MISO_IN | NonRTO_Midwest | MISO_IN | Internal | Winter | B16 | 25 | 4450 | 0 | 54.89 | 46.89 | 8 | 0
2030 | NonRTO_Midwest_2_MISO_IN | NonRTO_Midwest | MISO_IN | Internal | Winter | B17 | 100 | 4450 | 0 | 55.42 | 47.42 | 8 | 0
2030 | NonRTO_Midwest_2_MISO_IN | NonRTO_Midwest | MISO_IN | Internal | Winter | B18 | 400 | 4450 | 0 | 52.91 | 44.91 | 8 | 0
2030 | NonRTO_Midwest_2_MISO_IN | NonRTO_Midwest | MISO_IN | Internal | Winter | B19 | 700 | 4450 | 0 | 44.58 | 40.63 | 8 | 0
2030 | NonRTO_Midwest_2_MISO_IN | NonRTO_Midwest | MISO_IN | Internal | Winter | B20 | 935 | 4450 | 0 | 38 | 33.84 | 8 | 0
2030 | NonRTO_Midwest_2_TVA_Transmission | NonRTO_Midwest | TVA_Transmission | Internal | Shoulder | B11 | 25 | 2400 | 0 | 57.05 | 61.39 | 8 | 0
2030 | NonRTO_Midwest_2_TVA_Transmission | NonRTO_Midwest | TVA_Transmission | Internal | Shoulder | B12 | 200 | 2400 | 0 | 51.19 | 46.85 | 8 | 0
2030 | NonRTO_Midwest_2_TVA_Transmission | NonRTO_Midwest | TVA_Transmission | Internal | Shoulder | B13 | 600 | 2400 | 0 | 50.42 | 45.46 | 8 | 0
2030 | NonRTO_Midwest_2_TVA_Transmission | NonRTO_Midwest | TVA_Transmission | Internal | Shoulder | B14 | 900 | 2400 | 0 | 45.44 | 45.46 | 8 | 0
2030 | NonRTO_Midwest_2_TVA_Transmission | NonRTO_Midwest | TVA_Transmission | Internal | Shoulder | B15 | 1203 | 2400 | 0 | 38 | 43.17 | 8 | 0
2030 | NonRTO_Midwest_2_TVA_Transmission | NonRTO_Midwest | TVA_Transmission | Internal | Summer | B1 | 10 | 2400 | 0 | 76.13 | 78.66 | 8 | 0
2030 | NonRTO_Midwest_2_TVA_Transmission | NonRTO_Midwest | TVA_Transmission | Internal | Summer | B2 | 25 | 2400 | 0 | 76.13 | 76.12 | 8 | 0
2030 | NonRTO_Midwest_2_TVA_Transmission | NonRTO_Midwest | TVA_Transmission | Internal | Summer | B3 | 75 | 2400 | 0 | 75.69 | 75.28 | 8 | 0
2030 | NonRTO_Midwest_2_TVA_Transmission | NonRTO_Midwest | TVA_Transmission | Internal | Summer | B4 | 100 | 2400 | 0 | 74.96 | 74.68 | 8 | 0
2030 | NonRTO_Midwest_2_TVA_Transmission | NonRTO_Midwest | TVA_Transmission | Internal | Summer | B5 | 200 | 2400 | 0 | 68.62 | 68.6 | 8 | 0
2030 | NonRTO_Midwest_2_TVA_Transmission | NonRTO_Midwest | TVA_Transmission | Internal | Summer | B6 | 300 | 2400 | 0 | 57.34 | 56 | 8 | 0
2030 | NonRTO_Midwest_2_TVA_Transmission | NonRTO_Midwest | TVA_Transmission | Internal | Summer | B7 | 400 | 2400 | 0 | 49.65 | 48.82 | 8 | 0
2030 | NonRTO_Midwest_2_TVA_Transmission | NonRTO_Midwest | TVA_Transmission | Internal | Summer | B8 | 500 | 2400 | 0 | 43.18 | 46.56 | 8 | 0
2030 | NonRTO_Midwest_2_TVA_Transmission | NonRTO_Midwest | TVA_Transmission | Internal | Summer | B9 | 800 | 2400 | 0 | 38 | 43.87 | 8 | 0
2030 | NonRTO_Midwest_2_TVA_Transmission | NonRTO_Midwest | TVA_Transmission | Internal | Summer | B10 | 1262 | 2400 | 0 | 33.73 | 40.04 | 8 | 0
2030 | NonRTO_Midwest_2_TVA_Transmission | NonRTO_Midwest | TVA_Transmission | Internal | Winter | B16 | 25 | 2400 | 0 | 54.89 | 60.89 | 8 | 0
2030 | NonRTO_Midwest_2_TVA_Transmission | NonRTO_Midwest | TVA_Transmission | Internal | Winter | B17 | 100 | 2400 | 0 | 55.42 | 49.89 | 8 | 0
2030 | NonRTO_Midwest_2_TVA_Transmission | NonRTO_Midwest | TVA_Transmission | Internal | Winter | B18 | 400 | 2400 | 0 | 52.91 | 46.56 | 8 | 0
2030 | NonRTO_Midwest_2_TVA_Transmission | NonRTO_Midwest | TVA_Transmission | Internal | Winter | B19 | 700 | 2400 | 0 | 44.58 | 45.89 | 8 | 0
2030 | NonRTO_Midwest_2_TVA_Transmission | NonRTO_Midwest | TVA_Transmission | Internal | Winter | B20 | 935 | 2400 | 0 | 38 | 42.15 | 8 | 0
2030 | NYISO_A-F_2_IESO | NYISO_A-F | IESO | Internal | Shoulder | B11 | 25 | 1600 | 0 | 43.34 | 36.34 | 7 | 0
2030 | NYISO_A-F_2_IESO | NYISO_A-F | IESO | Internal | Shoulder | B12 | 200 | 1600 | 0 | 43.21 | 36.21 | 7 | 0
2030 | NYISO_A-F_2_IESO | NYISO_A-F | IESO | Internal | Shoulder | B13 | 600 | 1600 | 0 | 41.88 | 34.88 | 7 | 0
2030 | NYISO_A-F_2_IESO | NYISO_A-F | IESO | Internal | Shoulder | B14 | 900 | 1600 | 0 | 41.88 | 34.88 | 7 | 0
2030 | NYISO_A-F_2_IESO | NYISO_A-F | IESO | Internal | Shoulder | B15 | 1203 | 1600 | 0 | 41.88 | 34.88 | 7 | 0
2030 | NYISO_A-F_2_IESO | NYISO_A-F | IESO | Internal | Summer | B1 | 10 | 1600 | 0 | 55.39 | 48.39 | 7 | 0
2030 | NYISO_A-F_2_IESO | NYISO_A-F | IESO | Internal | Summer | B2 | 25 | 1600 | 0 | 58.57 | 51.57 | 7 | 0
2030 | NYISO_A-F_2_IESO | NYISO_A-F | IESO | Internal | Summer | B3 | 75 | 1600 | 0 | 54.42 | 46.12 | 7 | 0
2030 | NYISO_A-F_2_IESO | NYISO_A-F | IESO | Internal | Summer | B4 | 100 | 1600 | 0 | 53.12 | 46.12 | 7 | 0
2030 | NYISO_A-F_2_IESO | NYISO_A-F | IESO | Internal | Summer | B5 | 200 | 1600 | 0 | 51.2 | 44.2 | 7 | 0
2030 | NYISO_A-F_2_IESO | NYISO_A-F | IESO | Internal | Summer | B6 | 300 | 1600 | 0 | 46.07 | 40.99 | 7 | 0
2030 | NYISO_A-F_2_IESO | NYISO_A-F | IESO | Internal | Summer | B7 | 400 | 1600 | 0 | 42.02 | 34.67 | 7 | 0
2030 | NYISO_A-F_2_IESO | NYISO_A-F | IESO | Internal | Summer | B8 | 500 | 1600 | 0 | 39.79 | 32.79 | 7 | 0
2030 | NYISO_A-F_2_IESO | NYISO_A-F | IESO | Internal | Summer | B9 | 800 | 1600 | 0 | 39.76 | 32.6 | 7 | 0
2030 | NYISO_A-F_2_IESO | NYISO_A-F | IESO | Internal | Summer | B10 | 1262 | 1600 | 0 | 39.76 | 32.6 | 7 | 0
2030 | NYISO_A-F_2_IESO | NYISO_A-F | IESO | Internal | Winter | B16 | 25 | 1600 | 0 | 46.9 | 39.9 | 7 | 0
2030 | NYISO_A-F_2_IESO | NYISO_A-F | IESO | Internal | Winter | B17 | 100 | 1600 | 0 | 46.02 | 39.02 | 7 | 0
2030 | NYISO_A-F_2_IESO | NYISO_A-F | IESO | Internal | Winter | B18 | 400 | 1600 | 0 | 44.92 | 37.92 | 7 | 0
2030 | NYISO_A-F_2_IESO | NYISO_A-F | IESO | Internal | Winter | B19 | 700 | 1600 | 0 | 44.92 | 37.92 | 7 | 0
2030 | NYISO_A-F_2_IESO | NYISO_A-F | IESO | Internal | Winter | B20 | 935 | 1600 | 0 | 44.92 | 37.92 | 7 | 0
2030 | NYISO_A-F_2_NEISO | NYISO_A-F | NEISO | Internal | Shoulder | B11 | 25 | 600 | 0 | 43.34 | 40.21 | 3 | 0
2030 | NYISO_A-F_2_NEISO | NYISO_A-F | NEISO | Internal | Shoulder | B12 | 200 | 600 | 0 | 43.21 | 40.21 | 3 | 0
2030 | NYISO_A-F_2_NEISO | NYISO_A-F | NEISO | Internal | Shoulder | B13 | 600 | 600 | 0 | 41.88 | 40.21 | 3 | 0
2030 | NYISO_A-F_2_NEISO | NYISO_A-F | NEISO | Internal | Shoulder | B14 | 900 | 600 | 0 | 41.88 | 39.39 | 3 | 0
2030 | NYISO_A-F_2_NEISO | NYISO_A-F | NEISO | Internal | Shoulder | B15 | 1203 | 600 | 0 | 41.88 | 39.39 | 3 | 0
2030 | NYISO_A-F_2_NEISO | NYISO_A-F | NEISO | Internal | Summer | B1 | 10 | 600 | 600 | 55.39 | 80.53 | 3 | 22.14
2030 | NYISO_A-F_2_NEISO | NYISO_A-F | NEISO | Internal | Summer | B2 | 25 | 600 | 335.15 | 58.57 | 61.57 | 3 | 0
2030 | NYISO_A-F_2_NEISO | NYISO_A-F | NEISO | Internal | Summer | B3 | 75 | 600 | 0 | 54.42 | 51.42 | 3 | 0
2030 | NYISO_A-F_2_NEISO | NYISO_A-F | NEISO | Internal | Summer | B4 | 100 | 600 | 0 | 53.12 | 40.77 | 3 | 0
2030 | NYISO_A-F_2_NEISO | NYISO_A-F | NEISO | Internal | Summer | B5 | 200 | 600 | 0 | 51.2 | 36.79 | 3 | 0
2030 | NYISO_A-F_2_NEISO | NYISO_A-F | NEISO | Internal | Summer | B6 | 300 | 600 | 0 | 46.07 | 36.79 | 3 | 0
2030 | NYISO_A-F_2_NEISO | NYISO_A-F | NEISO | Internal | Summer | B7 | 400 | 600 | 0 | 42.02 | 36.79 | 3 | 0
2030 | NYISO_A-F_2_NEISO | NYISO_A-F | NEISO | Internal | Summer | B8 | 500 | 600 | 0 | 39.79 | 36.79 | 3 | 0
2030 | NYISO_A-F_2_NEISO | NYISO_A-F | NEISO | Internal | Summer | B9 | 800 | 600 | 0 | 39.76 | 36.79 | 3 | 0
2030 | NYISO_A-F_2_NEISO | NYISO_A-F | NEISO | Internal | Summer | B10 | 1262 | 600 | 0 | 39.76 | 36.79 | 3 | 0
2030 | NYISO_A-F_2_NEISO | NYISO_A-F | NEISO | Internal | Winter | B16 | 25 | 600 | 599.99 | 46.9 | 50.77 | 3 | 0.86
2030 | NYISO_A-F_2_NEISO | NYISO_A-F | NEISO | Internal | Winter | B17 | 100 | 600 | 600 | 46.02 | 50.77 | 3 | 1.74
2030 | NYISO_A-F_2_NEISO | NYISO_A-F | NEISO | Internal | Winter | B18 | 400 | 600 | 600 | 44.92 | 50.77 | 3 | 2.85
2030 | NYISO_A-F_2_NEISO | NYISO_A-F | NEISO | Internal | Winter | B19 | 700 | 600 | 600 | 44.92 | 49.28 | 3 | 1.36
2030 | NYISO_A-F_2_NEISO | NYISO_A-F | NEISO | Internal | Winter | B20 | 935 | 600 | 561.26 | 44.92 | 47.92 | 3 | 0
2030 | NYISO_A-F_2_NYISO_G-I | NYISO_A-F | NYISO_G-I | Internal | Shoulder | B11 | 25 | 4250 | 4250 | 43.34 | 57.7 | 0.01 | 14.35
2030 | NYISO_A-F_2_NYISO_G-I | NYISO_A-F | NYISO_G-I | Internal | Shoulder | B12 | 200 | 4250 | 4250 | 43.21 | 43.36 | 0.01 | 0.14
2030 | NYISO_A-F_2_NYISO_G-I | NYISO_A-F | NYISO_G-I | Internal | Shoulder | B13 | 600 | 4250 | 4250 | 41.88 | 43.36 | 0.01 | 1.47
2030 | NYISO_A-F_2_NYISO_G-I | NYISO_A-F | NYISO_G-I | Internal | Shoulder | B14 | 900 | 4250 | 4250 | 41.88 | 42.39 | 0.01 | 0.5
2030 | NYISO_A-F_2_NYISO_G-I | NYISO_A-F | NYISO_G-I | Internal | Shoulder | B15 | 1203 | 4250 | 2777.48 | 41.88 | 41.89 | 0.01 | 0
2030 | NYISO_A-F_2_NYISO_G-I | NYISO_A-F | NYISO_G-I | Internal | Summer | B1 | 10 | 4250 | 4250 | 55.39 | 83.53 | 0.01 | 28.13
2030 | NYISO_A-F_2_NYISO_G-I | NYISO_A-F | NYISO_G-I | Internal | Summer | B2 | 25 | 4250 | 4250 | 58.57 | 76.13 | 0.01 | 17.55
2030 | NYISO_A-F_2_NYISO_G-I | NYISO_A-F | NYISO_G-I | Internal | Summer | B3 | 75 | 4250 | 4250 | 54.42 | 61.26 | 0.01 | 6.83
2030 | NYISO_A-F_2_NYISO_G-I | NYISO_A-F | NYISO_G-I | Internal | Summer | B4 | 100 | 4250 | 4250 | 53.12 | 56.42 | 0.01 | 3.29
2030 | NYISO_A-F_2_NYISO_G-I | NYISO_A-F | NYISO_G-I | Internal | Summer | B5 | 200 | 4250 | 4250 | 51.2 | 54.58 | 0.01 | 3.36
2030 | NYISO_A-F_2_NYISO_G-I | NYISO_A-F | NYISO_G-I | Internal | Summer | B6 | 300 | 4250 | 4250 | 46.07 | 52.6 | 0.01 | 6.52
2030 | NYISO_A-F_2_NYISO_G-I | NYISO_A-F | NYISO_G-I | Internal | Summer | B7 | 400 | 4250 | 4250 | 42.02 | 49.69 | 0.01 | 7.66
2030 | NYISO_A-F_2_NYISO_G-I | NYISO_A-F | NYISO_G-I | Internal | Summer | B8 | 500 | 4250 | 3958.67 | 39.79 | 39.8 | 0.01 | 0
2030 | NYISO_A-F_2_NYISO_G-I | NYISO_A-F | NYISO_G-I | Internal | Summer | B9 | 800 | 4250 | 3733 | 39.76 | 39.77 | 0.01 | 0
2030 | NYISO_A-F_2_NYISO_G-I | NYISO_A-F | NYISO_G-I | Internal | Summer | B10 | 1262 | 4250 | 1394.38 | 39.76 | 39.77 | 0.01 | 0
2030 | NYISO_A-F_2_NYISO_G-I | NYISO_A-F | NYISO_G-I | Internal | Winter | B16 | 25 | 4250 | 4250 | 46.9 | 60.91 | 0.01 | 14
2030 | NYISO_A-F_2_NYISO_G-I | NYISO_A-F | NYISO_G-I | Internal | Winter | B17 | 100 | 4250 | 4250 | 46.02 | 58.08 | 0.01 | 12.04
2030 | NYISO_A-F_2_NYISO_G-I | NYISO_A-F | NYISO_G-I | Internal | Winter | B18 | 400 | 4250 | 4250 | 44.92 | 56.53 | 0.01 | 11.6
2030 | NYISO_A-F_2_NYISO_G-I | NYISO_A-F | NYISO_G-I | Internal | Winter | B19 | 700 | 4250 | 4250 | 44.92 | 52.28 | 0.01 | 7.35
2030 | NYISO_A-F_2_NYISO_G-I | NYISO_A-F | NYISO_G-I | Internal | Winter | B20 | 935 | 4250 | 4250 | 44.92 | 50.3 | 0.01 | 5.37
2030 | NYISO_A-F_2_PJM_ROM | NYISO_A-F | PJM_ROM | Internal | Shoulder | B11 | 25 | 1000 | 1000 | 43.34 | 56.04 | 8 | 4.7
2030 | NYISO_A-F_2_PJM_ROM | NYISO_A-F | PJM_ROM | Internal | Shoulder | B12 | 200 | 1000 | 0 | 43.21 | 50.02 | 8 | 0
2030 | NYISO_A-F_2_PJM_ROM | NYISO_A-F | PJM_ROM | Internal | Shoulder | B13 | 600 | 1000 | 0 | 41.88 | 44.83 | 8 | 0
2030 | NYISO_A-F_2_PJM_ROM | NYISO_A-F | PJM_ROM | Internal | Shoulder | B14 | 900 | 1000 | 0 | 41.88 | 44.46 | 8 | 0
2030 | NYISO_A-F_2_PJM_ROM | NYISO_A-F | PJM_ROM | Internal | Shoulder | B15 | 1203 | 1000 | 0 | 41.88 | 40.25 | 8 | 0
2030 | NYISO_A-F_2_PJM_ROM | NYISO_A-F | PJM_ROM | Internal | Summer | B1 | 10 | 1000 | 1000 | 55.39 | 74.24 | 8 | 10.85
2030 | NYISO_A-F_2_PJM_ROM | NYISO_A-F | PJM_ROM | Internal | Summer | B2 | 25 | 1000 | 1000 | 58.57 | 70.13 | 8 | 3.56
2030 | NYISO_A-F_2_PJM_ROM | NYISO_A-F | PJM_ROM | Internal | Summer | B3 | 75 | 1000 | 1000 | 54.42 | 69.27 | 8 | 6.85
2030 | NYISO_A-F_2_PJM_ROM | NYISO_A-F | PJM_ROM | Internal | Summer | B4 | 100 | 1000 | 1000 | 53.12 | 68.94 | 8 | 7.81
2030 | NYISO_A-F_2_PJM_ROM | NYISO_A-F | PJM_ROM | Internal | Summer | B5 | 200 | 1000 | 1000 | 51.2 | 62.59 | 8 | 3.39
2030 | NYISO_A-F_2_PJM_ROM | NYISO_A-F | PJM_ROM | Internal | Summer | B6 | 300 | 1000 | 0 | 46.07 | 52.01 | 8 | 0
2030 | NYISO_A-F_2_PJM_ROM | NYISO_A-F | PJM_ROM | Internal | Summer | B7 | 400 | 1000 | 0 | 42.02 | 43.68 | 8 | 0
2030 | NYISO_A-F_2_PJM_ROM | NYISO_A-F | PJM_ROM | Internal | Summer | B8 | 500 | 1000 | 0 | 39.79 | 41.99 | 8 | 0
2030 | NYISO_A-F_2_PJM_ROM | NYISO_A-F | PJM_ROM | Internal | Summer | B9 | 800 | 1000 | 0 | 39.76 | 40.45 | 8 | 0
2030 | NYISO_A-F_2_PJM_ROM | NYISO_A-F | PJM_ROM | Internal | Summer | B10 | 1262 | 1000 | 0 | 39.76 | 37.23 | 8 | 0
2030 | NYISO_A-F_2_PJM_ROM | NYISO_A-F | PJM_ROM | Internal | Winter | B16 | 25 | 1000 | 188.14 | 46.9 | 54.9 | 8 | 0
2030 | NYISO_A-F_2_PJM_ROM | NYISO_A-F | PJM_ROM | Internal | Winter | B17 | 100 | 1000 | 0 | 46.02 | 53.04 | 8 | 0
2030 | NYISO_A-F_2_PJM_ROM | NYISO_A-F | PJM_ROM | Internal | Winter | B18 | 400 | 1000 | 0 | 44.92 | 49.86 | 8 | 0
2030 | NYISO_A-F_2_PJM_ROM | NYISO_A-F | PJM_ROM | Internal | Winter | B19 | 700 | 1000 | 0 | 44.92 | 46.27 | 8 | 0
2030 | NYISO_A-F_2_PJM_ROM | NYISO_A-F | PJM_ROM | Internal | Winter | B20 | 935 | 1000 | 0 | 44.92 | 38.92 | 8 | 0
2030 | NYISO_G-I_2_NEISO | NYISO_G-I | NEISO | Internal | Shoulder | B11 | 25 | 600 | 0 | 57.7 | 40.21 | 3 | 0
2030 | NYISO_G-I_2_NEISO | NYISO_G-I | NEISO | Internal | Shoulder | B12 | 200 | 600 | 0 | 43.36 | 40.21 | 3 | 0
2030 | NYISO_G-I_2_NEISO | NYISO_G-I | NEISO | Internal | Shoulder | B13 | 600 | 600 | 0 | 43.36 | 40.21 | 3 | 0
2030 | NYISO_G-I_2_NEISO | NYISO_G-I | NEISO | Internal | Shoulder | B14 | 900 | 600 | 0 | 42.39 | 39.39 | 3 | 0
2030 | NYISO_G-I_2_NEISO | NYISO_G-I | NEISO | Internal | Shoulder | B15 | 1203 | 600 | 0 | 41.89 | 39.39 | 3 | 0
2030 | NYISO_G-I_2_NEISO | NYISO_G-I | NEISO | Internal | Summer | B1 | 10 | 600 | 0 | 83.53 | 80.53 | 3 | 0
2030 | NYISO_G-I_2_NEISO | NYISO_G-I | NEISO | Internal | Summer | B2 | 25 | 600 | 0 | 76.13 | 61.57 | 3 | 0
2030 | NYISO_G-I_2_NEISO | NYISO_G-I | NEISO | Internal | Summer | B3 | 75 | 600 | 0 | 61.26 | 51.42 | 3 | 0
2030 | NYISO_G-I_2_NEISO | NYISO_G-I | NEISO | Internal | Summer | B4 | 100 | 600 | 0 | 56.42 | 40.77 | 3 | 0
2030 | NYISO_G-I_2_NEISO | NYISO_G-I | NEISO | Internal | Summer | B5 | 200 | 600 | 0 | 54.58 | 36.79 | 3 | 0
2030 | NYISO_G-I_2_NEISO | NYISO_G-I | NEISO | Internal | Summer | B6 | 300 | 600 | 0 | 52.6 | 36.79 | 3 | 0
2030 | NYISO_G-I_2_NEISO | NYISO_G-I | NEISO | Internal | Summer | B7 | 400 | 600 | 0 | 49.69 | 36.79 | 3 | 0
2030 | NYISO_G-I_2_NEISO | NYISO_G-I | NEISO | Internal | Summer | B8 | 500 | 600 | 0 | 39.8 | 36.79 | 3 | 0
2030 | NYISO_G-I_2_NEISO | NYISO_G-I | NEISO | Internal | Summer | B9 | 800 | 600 | 0 | 39.77 | 36.79 | 3 | 0
2030 | NYISO_G-I_2_NEISO | NYISO_G-I | NEISO | Internal | Summer | B10 | 1262 | 600 | 0 | 39.77 | 36.79 | 3 | 0
2030 | NYISO_G-I_2_NEISO | NYISO_G-I | NEISO | Internal | Winter | B16 | 25 | 600 | 0 | 60.91 | 50.77 | 3 | 0
2030 | NYISO_G-I_2_NEISO | NYISO_G-I | NEISO | Internal | Winter | B17 | 100 | 600 | 0 | 58.08 | 50.77 | 3 | 0
2030 | NYISO_G-I_2_NEISO | NYISO_G-I | NEISO | Internal | Winter | B18 | 400 | 600 | 0 | 56.53 | 50.77 | 3 | 0
2030 | NYISO_G-I_2_NEISO | NYISO_G-I | NEISO | Internal | Winter | B19 | 700 | 600 | 0 | 52.28 | 49.28 | 3 | 0
2030 | NYISO_G-I_2_NEISO | NYISO_G-I | NEISO | Internal | Winter | B20 | 935 | 600 | 0 | 50.3 | 47.92 | 3 | 0
2030 | NYISO_G-I_2_NYISO_A-F | NYISO_G-I | NYISO_A-F | Internal | Shoulder | B11 | 25 | 1999 | 0 | 57.7 | 43.34 | 0.01 | 0
2030 | NYISO_G-I_2_NYISO_A-F | NYISO_G-I | NYISO_A-F | Internal | Shoulder | B12 | 200 | 1999 | 0 | 43.36 | 43.21 | 0.01 | 0
2030 | NYISO_G-I_2_NYISO_A-F | NYISO_G-I | NYISO_A-F | Internal | Shoulder | B13 | 600 | 1999 | 0 | 43.36 | 41.88 | 0.01 | 0
2030 | NYISO_G-I_2_NYISO_A-F | NYISO_G-I | NYISO_A-F | Internal | Shoulder | B14 | 900 | 1999 | 0 | 42.39 | 41.88 | 0.01 | 0
2030 | NYISO_G-I_2_NYISO_A-F | NYISO_G-I | NYISO_A-F | Internal | Shoulder | B15 | 1203 | 1999 | 0 | 41.89 | 41.88 | 0.01 | 0
2030 | NYISO_G-I_2_NYISO_A-F | NYISO_G-I | NYISO_A-F | Internal | Summer | B1 | 10 | 1999 | 0 | 83.53 | 55.39 | 0.01 | 0
2030 | NYISO_G-I_2_NYISO_A-F | NYISO_G-I | NYISO_A-F | Internal | Summer | B2 | 25 | 1999 | 0 | 76.13 | 58.57 | 0.01 | 0
2030 | NYISO_G-I_2_NYISO_A-F | NYISO_G-I | NYISO_A-F | Internal | Summer | B3 | 75 | 1999 | 0 | 61.26 | 54.42 | 0.01 | 0
2030 | NYISO_G-I_2_NYISO_A-F | NYISO_G-I | NYISO_A-F | Internal | Summer | B4 | 100 | 1999 | 0 | 56.42 | 53.12 | 0.01 | 0
2030 | NYISO_G-I_2_NYISO_A-F | NYISO_G-I | NYISO_A-F | Internal | Summer | B5 | 200 | 1999 | 0 | 54.58 | 51.2 | 0.01 | 0
2030 | NYISO_G-I_2_NYISO_A-F | NYISO_G-I | NYISO_A-F | Internal | Summer | B6 | 300 | 1999 | 0 | 52.6 | 46.07 | 0.01 | 0
2030 | NYISO_G-I_2_NYISO_A-F | NYISO_G-I | NYISO_A-F | Internal | Summer | B7 | 400 | 1999 | 0 | 49.69 | 42.02 | 0.01 | 0
2030 | NYISO_G-I_2_NYISO_A-F | NYISO_G-I | NYISO_A-F | Internal | Summer | B8 | 500 | 1999 | 0.01 | 39.8 | 39.79 | 0.01 | 0
2030 | NYISO_G-I_2_NYISO_A-F | NYISO_G-I | NYISO_A-F | Internal | Summer | B9 | 800 | 1999 | 0 | 39.77 | 39.76 | 0.01 | 0
2030 | NYISO_G-I_2_NYISO_A-F | NYISO_G-I | NYISO_A-F | Internal | Summer | B10 | 1262 | 1999 | 0 | 39.77 | 39.76 | 0.01 | 0
2030 | NYISO_G-I_2_NYISO_A-F | NYISO_G-I | NYISO_A-F | Internal | Winter | B16 | 25 | 1999 | 0 | 60.91 | 46.9 | 0.01 | 0
2030 | NYISO_G-I_2_NYISO_A-F | NYISO_G-I | NYISO_A-F | Internal | Winter | B17 | 100 | 1999 | 0 | 58.08 | 46.02 | 0.01 | 0
2030 | NYISO_G-I_2_NYISO_A-F | NYISO_G-I | NYISO_A-F | Internal | Winter | B18 | 400 | 1999 | 0 | 56.53 | 44.92 | 0.01 | 0
2030 | NYISO_G-I_2_NYISO_A-F | NYISO_G-I | NYISO_A-F | Internal | Winter | B19 | 700 | 1999 | 0 | 52.28 | 44.92 | 0.01 | 0
2030 | NYISO_G-I_2_NYISO_A-F | NYISO_G-I | NYISO_A-F | Internal | Winter | B20 | 935 | 1999 | 0 | 50.3 | 44.92 | 0.01 | 0
2030 | NYISO_G-I_2_NYISO_J-K | NYISO_G-I | NYISO_J-K | Internal | Shoulder | B11 | 25 | 6130 | 4919.71 | 57.7 | 57.71 | 0.01 | 0
2030 | NYISO_G-I_2_NYISO_J-K | NYISO_G-I | NYISO_J-K | Internal | Shoulder | B12 | 200 | 6130 | 4945.16 | 43.36 | 43.37 | 0.01 | 0
2030 | NYISO_G-I_2_NYISO_J-K | NYISO_G-I | NYISO_J-K | Internal | Shoulder | B13 | 600 | 6130 | 5069.2 | 43.36 | 43.37 | 0.01 | 0
2030 | NYISO_G-I_2_NYISO_J-K | NYISO_G-I | NYISO_J-K | Internal | Shoulder | B14 | 900 | 6130 | 4710.89 | 42.39 | 42.4 | 0.01 | 0
2030 | NYISO_G-I_2_NYISO_J-K | NYISO_G-I | NYISO_J-K | Internal | Shoulder | B15 | 1203 | 6130 | 3336.58 | 41.89 | 41.9 | 0.01 | 0
2030 | NYISO_G-I_2_NYISO_J-K | NYISO_G-I | NYISO_J-K | Internal | Summer | B1 | 10 | 6130 | 4497.7 | 83.53 | 83.54 | 0.01 | 0
2030 | NYISO_G-I_2_NYISO_J-K | NYISO_G-I | NYISO_J-K | Internal | Summer | B2 | 25 | 6130 | 4187.87 | 76.13 | 76.14 | 0.01 | 0
2030 | NYISO_G-I_2_NYISO_J-K | NYISO_G-I | NYISO_J-K | Internal | Summer | B3 | 75 | 6130 | 4057.57 | 61.26 | 61.27 | 0.01 | 0
2030 | NYISO_G-I_2_NYISO_J-K | NYISO_G-I | NYISO_J-K | Internal | Summer | B4 | 100 | 6130 | 3361.6 | 56.42 | 56.44 | 0.01 | 0
2030 | NYISO_G-I_2_NYISO_J-K | NYISO_G-I | NYISO_J-K | Internal | Summer | B5 | 200 | 6130 | 3810.95 | 54.58 | 54.59 | 0.01 | 0
2030 | NYISO_G-I_2_NYISO_J-K | NYISO_G-I | NYISO_J-K | Internal | Summer | B6 | 300 | 6130 | 5217.08 | 52.6 | 52.61 | 0.01 | 0
2030 | NYISO_G-I_2_NYISO_J-K | NYISO_G-I | NYISO_J-K | Internal | Summer | B7 | 400 | 6130 | 5632.98 | 49.69 | 49.7 | 0.01 | 0
2030 | NYISO_G-I_2_NYISO_J-K | NYISO_G-I | NYISO_J-K | Internal | Summer | B8 | 500 | 6130 | 5247.5 | 39.8 | 39.81 | 0.01 | 0
2030 | NYISO_G-I_2_NYISO_J-K | NYISO_G-I | NYISO_J-K | Internal | Summer | B9 | 800 | 6130 | 4649.81 | 39.77 | 39.79 | 0.01 | 0
2030 | NYISO_G-I_2_NYISO_J-K | NYISO_G-I | NYISO_J-K | Internal | Summer | B10 | 1262 | 6130 | 2777.07 | 39.77 | 39.79 | 0.01 | 0
2030 | NYISO_G-I_2_NYISO_J-K | NYISO_G-I | NYISO_J-K | Internal | Winter | B16 | 25 | 6130 | 5622.06 | 60.91 | 60.93 | 0.01 | 0
2030 | NYISO_G-I_2_NYISO_J-K | NYISO_G-I | NYISO_J-K | Internal | Winter | B17 | 100 | 6130 | 5566.32 | 58.08 | 58.09 | 0.01 | 0
2030 | NYISO_G-I_2_NYISO_J-K | NYISO_G-I | NYISO_J-K | Internal | Winter | B18 | 400 | 6130 | 6127.38 | 56.53 | 56.54 | 0.01 | 0
2030 | NYISO_G-I_2_NYISO_J-K | NYISO_G-I | NYISO_J-K | Internal | Winter | B19 | 700 | 6130 | 6130 | 52.28 | 53.14 | 0.01 | 0.85
2030 | NYISO_G-I_2_NYISO_J-K | NYISO_G-I | NYISO_J-K | Internal | Winter | B20 | 935 | 6130 | 5867.44 | 50.3 | 50.31 | 0.01 | 0
2030 | NYISO_G-I_2_PJM_E | NYISO_G-I | PJM_E | Internal | Shoulder | B11 | 25 | 1500 | 0 | 57.7 | 56.02 | 8 | 0
2030 | NYISO_G-I_2_PJM_E | NYISO_G-I | PJM_E | Internal | Shoulder | B12 | 200 | 1500 | 0 | 43.36 | 50.01 | 8 | 0
2030 | NYISO_G-I_2_PJM_E | NYISO_G-I | PJM_E | Internal | Shoulder | B13 | 600 | 1500 | 0 | 43.36 | 44.85 | 8 | 0
2030 | NYISO_G-I_2_PJM_E | NYISO_G-I | PJM_E | Internal | Shoulder | B14 | 900 | 1500 | 0 | 42.39 | 44.45 | 8 | 0
2030 | NYISO_G-I_2_PJM_E | NYISO_G-I | PJM_E | Internal | Shoulder | B15 | 1203 | 1500 | 0 | 41.89 | 40.26 | 8 | 0
2030 | NYISO_G-I_2_PJM_E | NYISO_G-I | PJM_E | Internal | Summer | B1 | 10 | 1500 | 0 | 83.53 | 74.25 | 8 | 0
2030 | NYISO_G-I_2_PJM_E | NYISO_G-I | PJM_E | Internal | Summer | B2 | 25 | 1500 | 0 | 76.13 | 70.14 | 8 | 0
2030 | NYISO_G-I_2_PJM_E | NYISO_G-I | PJM_E | Internal | Summer | B3 | 75 | 1500 | 544.46 | 61.26 | 69.26 | 8 | 0
2030 | NYISO_G-I_2_PJM_E | NYISO_G-I | PJM_E | Internal | Summer | B4 | 100 | 1500 | 1500 | 56.42 | 68.93 | 8 | 4.5
2030 | NYISO_G-I_2_PJM_E | NYISO_G-I | PJM_E | Internal | Summer | B5 | 200 | 1500 | 1199.5 | 54.58 | 62.58 | 8 | 0
2030 | NYISO_G-I_2_PJM_E | NYISO_G-I | PJM_E | Internal | Summer | B6 | 300 | 1500 | 0 | 52.6 | 52.03 | 8 | 0
2030 | NYISO_G-I_2_PJM_E | NYISO_G-I | PJM_E | Internal | Summer | B7 | 400 | 1500 | 0 | 49.69 | 43.69 | 8 | 0
2030 | NYISO_G-I_2_PJM_E | NYISO_G-I | PJM_E | Internal | Summer | B8 | 500 | 1500 | 0 | 39.8 | 42.01 | 8 | 0
2030 | NYISO_G-I_2_PJM_E | NYISO_G-I | PJM_E | Internal | Summer | B9 | 800 | 1500 | 0 | 39.77 | 40.46 | 8 | 0
2030 | NYISO_G-I_2_PJM_E | NYISO_G-I | PJM_E | Internal | Summer | B10 | 1262 | 1500 | 0 | 39.77 | 37.24 | 8 | 0
2030 | NYISO_G-I_2_PJM_E | NYISO_G-I | PJM_E | Internal | Winter | B16 | 25 | 1500 | 0 | 60.91 | 54.91 | 8 | 0
2030 | NYISO_G-I_2_PJM_E | NYISO_G-I | PJM_E | Internal | Winter | B17 | 100 | 1500 | 0 | 58.08 | 53.06 | 8 | 0
2030 | NYISO_G-I_2_PJM_E | NYISO_G-I | PJM_E | Internal | Winter | B18 | 400 | 1500 | 0 | 56.53 | 49.88 | 8 | 0
2030 | NYISO_G-I_2_PJM_E | NYISO_G-I | PJM_E | Internal | Winter | B19 | 700 | 1500 | 0 | 52.28 | 46.28 | 8 | 0
2030 | NYISO_G-I_2_PJM_E | NYISO_G-I | PJM_E | Internal | Winter | B20 | 935 | 1500 | 0 | 50.3 | 38.93 | 8 | 0
2030 | NYISO_J-K_2_NEISO | NYISO_J-K | NEISO | Internal | Shoulder | B11 | 25 | 0.01 | 0 | 57.71 | 40.21 | 3 | 0.66
2030 | NYISO_J-K_2_NEISO | NYISO_J-K | NEISO | Internal | Shoulder | B12 | 200 | 0.01 | 0 | 43.37 | 40.21 | 3 | 0.07
2030 | NYISO_J-K_2_NEISO | NYISO_J-K | NEISO | Internal | Shoulder | B13 | 600 | 0.01 | 0 | 43.37 | 40.21 | 3 | 0.02
2030 | NYISO_J-K_2_NEISO | NYISO_J-K | NEISO | Internal | Shoulder | B14 | 900 | 0.01 | 0 | 42.4 | 39.39 | 3 | 0.02
2030 | NYISO_J-K_2_NEISO | NYISO_J-K | NEISO | Internal | Shoulder | B15 | 1203 | 0.01 | 0 | 41.9 | 39.39 | 3 | 0.01
2030 | NYISO_J-K_2_NEISO | NYISO_J-K | NEISO | Internal | Summer | B1 | 10 | 0.01 | 0 | 83.54 | 80.53 | 3 | 1.87
2030 | NYISO_J-K_2_NEISO | NYISO_J-K | NEISO | Internal | Summer | B2 | 25 | 0.01 | 0 | 76.14 | 61.57 | 3 | 0.67
2030 | NYISO_J-K_2_NEISO | NYISO_J-K | NEISO | Internal | Summer | B3 | 75 | 0.01 | 0 | 61.27 | 51.42 | 3 | 0.2
2030 | NYISO_J-K_2_NEISO | NYISO_J-K | NEISO | Internal | Summer | B4 | 100 | 0.01 | 0 | 56.44 | 40.77 | 3 | 0.14
2030 | NYISO_J-K_2_NEISO | NYISO_J-K | NEISO | Internal | Summer | B5 | 200 | 0.01 | 0 | 54.59 | 36.79 | 3 | 0.07
2030 | NYISO_J-K_2_NEISO | NYISO_J-K | NEISO | Internal | Summer | B6 | 300 | 0.01 | 0 | 52.61 | 36.79 | 3 | 0.04
2030 | NYISO_J-K_2_NEISO | NYISO_J-K | NEISO | Internal | Summer | B7 | 400 | 0.01 | 0 | 49.7 | 36.79 | 3 | 0.03
2030 | NYISO_J-K_2_NEISO | NYISO_J-K | NEISO | Internal | Summer | B8 | 500 | 0.01 | 0 | 39.81 | 36.79 | 3 | 0.03
2030 | NYISO_J-K_2_NEISO | NYISO_J-K | NEISO | Internal | Summer | B9 | 800 | 0.01 | 0 | 39.79 | 36.79 | 3 | 0.02
2030 | NYISO_J-K_2_NEISO | NYISO_J-K | NEISO | Internal | Summer | B10 | 1262 | 0.01 | 0 | 39.79 | 36.79 | 3 | 0.01
2030 | NYISO_J-K_2_NEISO | NYISO_J-K | NEISO | Internal | Winter | B16 | 25 | 0.01 | 0 | 60.93 | 50.77 | 3 | 0.68
2030 | NYISO_J-K_2_NEISO | NYISO_J-K | NEISO | Internal | Winter | B17 | 100 | 0.01 | 0 | 58.09 | 50.77 | 3 | 0.15
2030 | NYISO_J-K_2_NEISO | NYISO_J-K | NEISO | Internal | Winter | B18 | 400 | 0.01 | 0 | 56.54 | 50.77 | 3 | 0.03
2030 | NYISO_J-K_2_NEISO | NYISO_J-K | NEISO | Internal | Winter | B19 | 700 | 0.01 | 0 | 53.14 | 49.28 | 3 | 0.02
2030 | NYISO_J-K_2_NEISO | NYISO_J-K | NEISO | Internal | Winter | B20 | 935 | 0.01 | 0 | 50.31 | 47.92 | 3 | 0.01
2030 | NYISO_J-K_2_NYISO_G-I | NYISO_J-K | NYISO_G-I | Internal | Shoulder | B11 | 25 | 1999 | 0.21 | 57.71 | 57.7 | 0.01 | 0
2030 | NYISO_J-K_2_NYISO_G-I | NYISO_J-K | NYISO_G-I | Internal | Shoulder | B12 | 200 | 1999 | 0.03 | 43.37 | 43.36 | 0.01 | 0
2030 | NYISO_J-K_2_NYISO_G-I | NYISO_J-K | NYISO_G-I | Internal | Shoulder | B13 | 600 | 1999 | 0 | 43.37 | 43.36 | 0.01 | 0
2030 | NYISO_J-K_2_NYISO_G-I | NYISO_J-K | NYISO_G-I | Internal | Shoulder | B14 | 900 | 1999 | 0 | 42.4 | 42.39 | 0.01 | 0
2030 | NYISO_J-K_2_NYISO_G-I | NYISO_J-K | NYISO_G-I | Internal | Shoulder | B15 | 1203 | 1999 | 0 | 41.9 | 41.89 | 0.01 | 0
2030 | NYISO_J-K_2_NYISO_G-I | NYISO_J-K | NYISO_G-I | Internal | Summer | B1 | 10 | 1999 | 0.52 | 83.54 | 83.53 | 0.01 | 0
2030 | NYISO_J-K_2_NYISO_G-I | NYISO_J-K | NYISO_G-I | Internal | Summer | B2 | 25 | 1999 | 0.21 | 76.14 | 76.13 | 0.01 | 0
2030 | NYISO_J-K_2_NYISO_G-I | NYISO_J-K | NYISO_G-I | Internal | Summer | B3 | 75 | 1999 | 0.07 | 61.27 | 61.26 | 0.01 | 0
2030 | NYISO_J-K_2_NYISO_G-I | NYISO_J-K | NYISO_G-I | Internal | Summer | B4 | 100 | 1999 | 0.05 | 56.44 | 56.42 | 0.01 | 0
2030 | NYISO_J-K_2_NYISO_G-I | NYISO_J-K | NYISO_G-I | Internal | Summer | B5 | 200 | 1999 | 0.03 | 54.59 | 54.58 | 0.01 | 0
2030 | NYISO_J-K_2_NYISO_G-I | NYISO_J-K | NYISO_G-I | Internal | Summer | B6 | 300 | 1999 | 0.02 | 52.61 | 52.6 | 0.01 | 0
2030 | NYISO_J-K_2_NYISO_G-I | NYISO_J-K | NYISO_G-I | Internal | Summer | B7 | 400 | 1999 | 0.01 | 49.7 | 49.69 | 0.01 | 0
2030 | NYISO_J-K_2_NYISO_G-I | NYISO_J-K | NYISO_G-I | Internal | Summer | B8 | 500 | 1999 | 0.01 | 39.81 | 39.8 | 0.01 | 0
2030 | NYISO_J-K_2_NYISO_G-I | NYISO_J-K | NYISO_G-I | Internal | Summer | B9 | 800 | 1999 | 0 | 39.79 | 39.77 | 0.01 | 0
2030 | NYISO_J-K_2_NYISO_G-I | NYISO_J-K | NYISO_G-I | Internal | Summer | B10 | 1262 | 1999 | 0 | 39.79 | 39.77 | 0.01 | 0
2030 | NYISO_J-K_2_NYISO_G-I | NYISO_J-K | NYISO_G-I | Internal | Winter | B16 | 25 | 1999 | 0.21 | 60.93 | 60.91 | 0.01 | 0
2030 | NYISO_J-K_2_NYISO_G-I | NYISO_J-K | NYISO_G-I | Internal | Winter | B17 | 100 | 1999 | 0.05 | 58.09 | 58.08 | 0.01 | 0
2030 | NYISO_J-K_2_NYISO_G-I | NYISO_J-K | NYISO_G-I | Internal | Winter | B18 | 400 | 1999 | 0.01 | 56.54 | 56.53 | 0.01 | 0
2030 | NYISO_J-K_2_NYISO_G-I | NYISO_J-K | NYISO_G-I | Internal | Winter | B19 | 700 | 1999 | 0 | 53.14 | 52.28 | 0.01 | 0
2030 | NYISO_J-K_2_NYISO_G-I | NYISO_J-K | NYISO_G-I | Internal | Winter | B20 | 935 | 1999 | 0 | 50.31 | 50.3 | 0.01 | 0
2030 | NYISO_J-K_2_PJM_E | NYISO_J-K | PJM_E | Internal | Shoulder | B11 | 25 | 0.01 | 0 | 57.71 | 56.02 | 8 | 0.69
2030 | NYISO_J-K_2_PJM_E | NYISO_J-K | PJM_E | Internal | Shoulder | B12 | 200 | 0.01 | 0 | 43.37 | 50.01 | 8 | 0.09
2030 | NYISO_J-K_2_PJM_E | NYISO_J-K | PJM_E | Internal | Shoulder | B13 | 600 | 0.01 | 0 | 43.37 | 44.85 | 8 | 0.02
2030 | NYISO_J-K_2_PJM_E | NYISO_J-K | PJM_E | Internal | Shoulder | B14 | 900 | 0.01 | 0 | 42.4 | 44.45 | 8 | 0.02
2030 | NYISO_J-K_2_PJM_E | NYISO_J-K | PJM_E | Internal | Shoulder | B15 | 1203 | 0.01 | 0 | 41.9 | 40.26 | 8 | 0.01
2030 | NYISO_J-K_2_PJM_E | NYISO_J-K | PJM_E | Internal | Summer | B1 | 10 | 0.01 | 0 | 83.54 | 74.25 | 8 | 1.78
2030 | NYISO_J-K_2_PJM_E | NYISO_J-K | PJM_E | Internal | Summer | B2 | 25 | 0.01 | 0 | 76.14 | 70.14 | 8 | 0.68
2030 | NYISO_J-K_2_PJM_E | NYISO_J-K | PJM_E | Internal | Summer | B3 | 75 | 0.01 | 0 | 61.27 | 69.26 | 8 | 0.33
2030 | NYISO_J-K_2_PJM_E | NYISO_J-K | PJM_E | Internal | Summer | B4 | 100 | 0.01 | 0 | 56.44 | 68.93 | 8 | 4.65
2030 | NYISO_J-K_2_PJM_E | NYISO_J-K | PJM_E | Internal | Summer | B5 | 200 | 0.01 | 0 | 54.59 | 62.58 | 8 | 0.12
2030 | NYISO_J-K_2_PJM_E | NYISO_J-K | PJM_E | Internal | Summer | B6 | 300 | 0.01 | 0 | 52.61 | 52.03 | 8 | 0.05
2030 | NYISO_J-K_2_PJM_E | NYISO_J-K | PJM_E | Internal | Summer | B7 | 400 | 0.01 | 0 | 49.7 | 43.69 | 8 | 0.03
2030 | NYISO_J-K_2_PJM_E | NYISO_J-K | PJM_E | Internal | Summer | B8 | 500 | 0.01 | 0 | 39.81 | 42.01 | 8 | 0.03
2030 | NYISO_J-K_2_PJM_E | NYISO_J-K | PJM_E | Internal | Summer | B9 | 800 | 0.01 | 0 | 39.79 | 40.46 | 8 | 0.02
2030 | NYISO_J-K_2_PJM_E | NYISO_J-K | PJM_E | Internal | Summer | B10 | 1262 | 0.01 | 0 | 39.79 | 37.24 | 8 | 0.01
2030 | NYISO_J-K_2_PJM_E | NYISO_J-K | PJM_E | Internal | Winter | B16 | 25 | 0.01 | 0 | 60.93 | 54.91 | 8 | 0.68
2030 | NYISO_J-K_2_PJM_E | NYISO_J-K | PJM_E | Internal | Winter | B17 | 100 | 0.01 | 0 | 58.09 | 53.06 | 8 | 0.15
2030 | NYISO_J-K_2_PJM_E | NYISO_J-K | PJM_E | Internal | Winter | B18 | 400 | 0.01 | 0 | 56.54 | 49.88 | 8 | 0.03
2030 | NYISO_J-K_2_PJM_E | NYISO_J-K | PJM_E | Internal | Winter | B19 | 700 | 0.01 | 0 | 53.14 | 46.28 | 8 | 0.02
2030 | NYISO_J-K_2_PJM_E | NYISO_J-K | PJM_E | Internal | Winter | B20 | 935 | 0.01 | 0 | 50.31 | 38.93 | 8 | 0.01
2030 | PJM_E_2_NYISO_G-I | PJM_E | NYISO_G-I | Internal | Shoulder | B11 | 25 | 500 | 0 | 56.02 | 57.7 | 6 | 0
2030 | PJM_E_2_NYISO_G-I | PJM_E | NYISO_G-I | Internal | Shoulder | B12 | 200 | 500 | 0 | 50.01 | 43.36 | 6 | 0
2030 | PJM_E_2_NYISO_G-I | PJM_E | NYISO_G-I | Internal | Shoulder | B13 | 600 | 500 | 0 | 44.85 | 43.36 | 6 | 0
2030 | PJM_E_2_NYISO_G-I | PJM_E | NYISO_G-I | Internal | Shoulder | B14 | 900 | 500 | 0 | 44.45 | 42.39 | 6 | 0
2030 | PJM_E_2_NYISO_G-I | PJM_E | NYISO_G-I | Internal | Shoulder | B15 | 1203 | 500 | 0 | 40.26 | 41.89 | 6 | 0
2030 | PJM_E_2_NYISO_G-I | PJM_E | NYISO_G-I | Internal | Summer | B1 | 10 | 500 | 500 | 74.25 | 83.53 | 6 | 3.27
2030 | PJM_E_2_NYISO_G-I | PJM_E | NYISO_G-I | Internal | Summer | B2 | 25 | 500 | 0.46 | 70.14 | 76.13 | 6 | 0
2030 | PJM_E_2_NYISO_G-I | PJM_E | NYISO_G-I | Internal | Summer | B3 | 75 | 500 | 0 | 69.26 | 61.26 | 6 | 0
2030 | PJM_E_2_NYISO_G-I | PJM_E | NYISO_G-I | Internal | Summer | B4 | 100 | 500 | 0 | 68.93 | 56.42 | 6 | 0
2030 | PJM_E_2_NYISO_G-I | PJM_E | NYISO_G-I | Internal | Summer | B5 | 200 | 500 | 0 | 62.58 | 54.58 | 6 | 0
2030 | PJM_E_2_NYISO_G-I | PJM_E | NYISO_G-I | Internal | Summer | B6 | 300 | 500 | 0 | 52.03 | 52.6 | 6 | 0
2030 | PJM_E_2_NYISO_G-I | PJM_E | NYISO_G-I | Internal | Summer | B7 | 400 | 500 | 236.44 | 43.69 | 49.69 | 6 | 0
2030 | PJM_E_2_NYISO_G-I | PJM_E | NYISO_G-I | Internal | Summer | B8 | 500 | 500 | 0 | 42.01 | 39.8 | 6 | 0
2030 | PJM_E_2_NYISO_G-I | PJM_E | NYISO_G-I | Internal | Summer | B9 | 800 | 500 | 0 | 40.46 | 39.77 | 6 | 0
2030 | PJM_E_2_NYISO_G-I | PJM_E | NYISO_G-I | Internal | Summer | B10 | 1262 | 500 | 0 | 37.24 | 39.77 | 6 | 0
2030 | PJM_E_2_NYISO_G-I | PJM_E | NYISO_G-I | Internal | Winter | B16 | 25 | 500 | 182.23 | 54.91 | 60.91 | 6 | 0
2030 | PJM_E_2_NYISO_G-I | PJM_E | NYISO_G-I | Internal | Winter | B17 | 100 | 500 | 0 | 53.06 | 58.08 | 6 | 0
2030 | PJM_E_2_NYISO_G-I | PJM_E | NYISO_G-I | Internal | Winter | B18 | 400 | 500 | 500 | 49.88 | 56.53 | 6 | 0.65
2030 | PJM_E_2_NYISO_G-I | PJM_E | NYISO_G-I | Internal | Winter | B19 | 700 | 500 | 436.36 | 46.28 | 52.28 | 6 | 0
2030 | PJM_E_2_NYISO_G-I | PJM_E | NYISO_G-I | Internal | Winter | B20 | 935 | 500 | 500 | 38.93 | 50.3 | 6 | 5.37
2030 | PJM_E_2_NYISO_J-K | PJM_E | NYISO_J-K | Internal | Shoulder | B11 | 25 | 330 | 0 | 56.02 | 57.71 | 6 | 0
2030 | PJM_E_2_NYISO_J-K | PJM_E | NYISO_J-K | Internal | Shoulder | B12 | 200 | 330 | 0 | 50.01 | 43.37 | 6 | 0
2030 | PJM_E_2_NYISO_J-K | PJM_E | NYISO_J-K | Internal | Shoulder | B13 | 600 | 330 | 0 | 44.85 | 43.37 | 6 | 0
2030 | PJM_E_2_NYISO_J-K | PJM_E | NYISO_J-K | Internal | Shoulder | B14 | 900 | 330 | 0 | 44.45 | 42.4 | 6 | 0
2030 | PJM_E_2_NYISO_J-K | PJM_E | NYISO_J-K | Internal | Shoulder | B15 | 1203 | 330 | 0 | 40.26 | 41.9 | 6 | 0
2030 | PJM_E_2_NYISO_J-K | PJM_E | NYISO_J-K | Internal | Summer | B1 | 10 | 330 | 330 | 74.25 | 83.54 | 6 | 3.29
2030 | PJM_E_2_NYISO_J-K | PJM_E | NYISO_J-K | Internal | Summer | B2 | 25 | 330 | 285.14 | 70.14 | 76.14 | 6 | 0
2030 | PJM_E_2_NYISO_J-K | PJM_E | NYISO_J-K | Internal | Summer | B3 | 75 | 330 | 0 | 69.26 | 61.27 | 6 | 0
2030 | PJM_E_2_NYISO_J-K | PJM_E | NYISO_J-K | Internal | Summer | B4 | 100 | 330 | 0 | 68.93 | 56.44 | 6 | 0
2030 | PJM_E_2_NYISO_J-K | PJM_E | NYISO_J-K | Internal | Summer | B5 | 200 | 330 | 0 | 62.58 | 54.59 | 6 | 0
2030 | PJM_E_2_NYISO_J-K | PJM_E | NYISO_J-K | Internal | Summer | B6 | 300 | 330 | 0 | 52.03 | 52.61 | 6 | 0
2030 | PJM_E_2_NYISO_J-K | PJM_E | NYISO_J-K | Internal | Summer | B7 | 400 | 330 | 329.97 | 43.69 | 49.7 | 6 | 0.01
2030 | PJM_E_2_NYISO_J-K | PJM_E | NYISO_J-K | Internal | Summer | B8 | 500 | 330 | 0 | 42.01 | 39.81 | 6 | 0
2030 | PJM_E_2_NYISO_J-K | PJM_E | NYISO_J-K | Internal | Summer | B9 | 800 | 330 | 0 | 40.46 | 39.79 | 6 | 0
2030 | PJM_E_2_NYISO_J-K | PJM_E | NYISO_J-K | Internal | Summer | B10 | 1262 | 330 | 0 | 37.24 | 39.79 | 6 | 0
2030 | PJM_E_2_NYISO_J-K | PJM_E | NYISO_J-K | Internal | Winter | B16 | 25 | 330 | 329.59 | 54.91 | 60.93 | 6 | 0.01
2030 | PJM_E_2_NYISO_J-K | PJM_E | NYISO_J-K | Internal | Winter | B17 | 100 | 330 | 0 | 53.06 | 58.09 | 6 | 0
2030 | PJM_E_2_NYISO_J-K | PJM_E | NYISO_J-K | Internal | Winter | B18 | 400 | 330 | 330 | 49.88 | 56.54 | 6 | 0.66
2030 | PJM_E_2_NYISO_J-K | PJM_E | NYISO_J-K | Internal | Winter | B19 | 700 | 330 | 330 | 46.28 | 53.14 | 6 | 0.86
2030 | PJM_E_2_NYISO_J-K | PJM_E | NYISO_J-K | Internal | Winter | B20 | 935 | 330 | 330 | 38.93 | 50.31 | 6 | 5.38
2030 | PJM_E_2_PJM_ROM | PJM_E | PJM_ROM | Internal | Shoulder | B11 | 25 | 8000 | 1837.25 | 56.02 | 56.04 | 0.01 | 0
2030 | PJM_E_2_PJM_ROM | PJM_E | PJM_ROM | Internal | Shoulder | B12 | 200 | 8000 | 1923.55 | 50.01 | 50.02 | 0.01 | 0
2030 | PJM_E_2_PJM_ROM | PJM_E | PJM_ROM | Internal | Shoulder | B13 | 600 | 8000 | 0 | 44.85 | 44.83 | 0.01 | 0
2030 | PJM_E_2_PJM_ROM | PJM_E | PJM_ROM | Internal | Shoulder | B14 | 900 | 8000 | 406.4 | 44.45 | 44.46 | 0.01 | 0
2030 | PJM_E_2_PJM_ROM | PJM_E | PJM_ROM | Internal | Shoulder | B15 | 1203 | 8000 | 0 | 40.26 | 40.25 | 0.01 | 0
2030 | PJM_E_2_PJM_ROM | PJM_E | PJM_ROM | Internal | Summer | B1 | 10 | 8000 | 0.52 | 74.25 | 74.24 | 0.01 | 0
2030 | PJM_E_2_PJM_ROM | PJM_E | PJM_ROM | Internal | Summer | B2 | 25 | 8000 | 0.21 | 70.14 | 70.13 | 0.01 | 0
2030 | PJM_E_2_PJM_ROM | PJM_E | PJM_ROM | Internal | Summer | B3 | 75 | 8000 | 160.59 | 69.26 | 69.27 | 0.01 | 0
2030 | PJM_E_2_PJM_ROM | PJM_E | PJM_ROM | Internal | Summer | B4 | 100 | 8000 | 3159.33 | 68.93 | 68.94 | 0.01 | 0
2030 | PJM_E_2_PJM_ROM | PJM_E | PJM_ROM | Internal | Summer | B5 | 200 | 8000 | 1316.08 | 62.58 | 62.59 | 0.01 | 0
2030 | PJM_E_2_PJM_ROM | PJM_E | PJM_ROM | Internal | Summer | B6 | 300 | 8000 | 0.02 | 52.03 | 52.01 | 0.01 | 0
2030 | PJM_E_2_PJM_ROM | PJM_E | PJM_ROM | Internal | Summer | B7 | 400 | 8000 | 0.01 | 43.69 | 43.68 | 0.01 | 0
2030 | PJM_E_2_PJM_ROM | PJM_E | PJM_ROM | Internal | Summer | B8 | 500 | 8000 | 0.01 | 42.01 | 41.99 | 0.01 | 0
2030 | PJM_E_2_PJM_ROM | PJM_E | PJM_ROM | Internal | Summer | B9 | 800 | 8000 | 0 | 40.46 | 40.45 | 0.01 | 0
2030 | PJM_E_2_PJM_ROM | PJM_E | PJM_ROM | Internal | Summer | B10 | 1262 | 8000 | 0 | 37.24 | 37.23 | 0.01 | 0
2030 | PJM_E_2_PJM_ROM | PJM_E | PJM_ROM | Internal | Winter | B16 | 25 | 8000 | 0.21 | 54.91 | 54.9 | 0.01 | 0
2030 | PJM_E_2_PJM_ROM | PJM_E | PJM_ROM | Internal | Winter | B17 | 100 | 8000 | 0.05 | 53.06 | 53.04 | 0.01 | 0
2030 | PJM_E_2_PJM_ROM | PJM_E | PJM_ROM | Internal | Winter | B18 | 400 | 8000 | 0.01 | 49.88 | 49.86 | 0.01 | 0
2030 | PJM_E_2_PJM_ROM | PJM_E | PJM_ROM | Internal | Winter | B19 | 700 | 8000 | 0 | 46.28 | 46.27 | 0.01 | 0
2030 | PJM_E_2_PJM_ROM | PJM_E | PJM_ROM | Internal | Winter | B20 | 935 | 8000 | 0 | 38.93 | 38.92 | 0.01 | 0
2030 | PJM_ROR_2_MISO_IN | PJM_ROR | MISO_IN | Internal | Shoulder | B11 | 25 | 909 | 0 | 56.02 | 49.05 | 2 | 0
2030 | PJM_ROR_2_MISO_IN | PJM_ROR | MISO_IN | Internal | Shoulder | B12 | 200 | 909 | 0 | 50.01 | 43.19 | 2 | 0
2030 | PJM_ROR_2_MISO_IN | PJM_ROR | MISO_IN | Internal | Shoulder | B13 | 600 | 909 | 0 | 44.82 | 42.42 | 2 | 0
2030 | PJM_ROR_2_MISO_IN | PJM_ROR | MISO_IN | Internal | Shoulder | B14 | 900 | 909 | 0 | 44.45 | 41.63 | 2 | 0
2030 | PJM_ROR_2_MISO_IN | PJM_ROR | MISO_IN | Internal | Shoulder | B15 | 1203 | 909 | 0 | 40.24 | 34.1 | 2 | 0
2030 | PJM_ROR_2_MISO_IN | PJM_ROR | MISO_IN | Internal | Summer | B1 | 10 | 909 | 0 | 74.23 | 72.22 | 2 | 0
2030 | PJM_ROR_2_MISO_IN | PJM_ROR | MISO_IN | Internal | Summer | B2 | 25 | 909 | 0 | 70.12 | 68.13 | 2 | 0
2030 | PJM_ROR_2_MISO_IN | PJM_ROR | MISO_IN | Internal | Summer | B3 | 75 | 909 | 0 | 69.28 | 67.69 | 2 | 0
2030 | PJM_ROR_2_MISO_IN | PJM_ROR | MISO_IN | Internal | Summer | B4 | 100 | 909 | 0 | 68.95 | 66.96 | 2 | 0
2030 | PJM_ROR_2_MISO_IN | PJM_ROR | MISO_IN | Internal | Summer | B5 | 200 | 909 | 0 | 62.6 | 60.62 | 2 | 0
2030 | PJM_ROR_2_MISO_IN | PJM_ROR | MISO_IN | Internal | Summer | B6 | 300 | 909 | 0 | 52 | 49.34 | 2 | 0
2030 | PJM_ROR_2_MISO_IN | PJM_ROR | MISO_IN | Internal | Summer | B7 | 400 | 909 | 0 | 43.67 | 41.65 | 2 | 0
2030 | PJM_ROR_2_MISO_IN | PJM_ROR | MISO_IN | Internal | Summer | B8 | 500 | 909 | 0 | 41.98 | 39.97 | 2 | 0
2030 | PJM_ROR_2_MISO_IN | PJM_ROR | MISO_IN | Internal | Summer | B9 | 800 | 909 | 0 | 40.44 | 38.43 | 2 | 0
2030 | PJM_ROR_2_MISO_IN | PJM_ROR | MISO_IN | Internal | Summer | B10 | 1262 | 909 | 0 | 37.22 | 35.22 | 2 | 0
2030 | PJM_ROR_2_MISO_IN | PJM_ROR | MISO_IN | Internal | Winter | B16 | 25 | 909 | 0 | 54.89 | 46.89 | 2 | 0
2030 | PJM_ROR_2_MISO_IN | PJM_ROR | MISO_IN | Internal | Winter | B17 | 100 | 909 | 0 | 53.03 | 47.42 | 2 | 0
2030 | PJM_ROR_2_MISO_IN | PJM_ROR | MISO_IN | Internal | Winter | B18 | 400 | 909 | 0 | 48.61 | 44.91 | 2 | 0
2030 | PJM_ROR_2_MISO_IN | PJM_ROR | MISO_IN | Internal | Winter | B19 | 700 | 909 | 0 | 46.26 | 40.63 | 2 | 0
2030 | PJM_ROR_2_MISO_IN | PJM_ROR | MISO_IN | Internal | Winter | B20 | 935 | 909 | 0 | 37.4 | 33.84 | 2 | 0
2030 | PJM_ROR_2_MISO_MI | PJM_ROR | MISO_MI | Internal | Shoulder | B11 | 25 | 1305 | 0 | 56.02 | 49.06 | 2 | 0
2030 | PJM_ROR_2_MISO_MI | PJM_ROR | MISO_MI | Internal | Shoulder | B12 | 200 | 1305 | 0 | 50.01 | 43.21 | 2 | 0
2030 | PJM_ROR_2_MISO_MI | PJM_ROR | MISO_MI | Internal | Shoulder | B13 | 600 | 1305 | 0 | 44.82 | 42.44 | 2 | 0
2030 | PJM_ROR_2_MISO_MI | PJM_ROR | MISO_MI | Internal | Shoulder | B14 | 900 | 1305 | 0 | 44.45 | 41.88 | 2 | 0
2030 | PJM_ROR_2_MISO_MI | PJM_ROR | MISO_MI | Internal | Shoulder | B15 | 1203 | 1305 | 0 | 40.24 | 36.46 | 2 | 0
2030 | PJM_ROR_2_MISO_MI | PJM_ROR | MISO_MI | Internal | Summer | B1 | 10 | 1305 | 0 | 74.23 | 72.23 | 2 | 0
2030 | PJM_ROR_2_MISO_MI | PJM_ROR | MISO_MI | Internal | Summer | B2 | 25 | 1305 | 0 | 70.12 | 68.14 | 2 | 0
2030 | PJM_ROR_2_MISO_MI | PJM_ROR | MISO_MI | Internal | Summer | B3 | 75 | 1305 | 0 | 69.28 | 67.68 | 2 | 0
2030 | PJM_ROR_2_MISO_MI | PJM_ROR | MISO_MI | Internal | Summer | B4 | 100 | 1305 | 0 | 68.95 | 66.95 | 2 | 0
2030 | PJM_ROR_2_MISO_MI | PJM_ROR | MISO_MI | Internal | Summer | B5 | 200 | 1305 | 0 | 62.6 | 60.6 | 2 | 0
2030 | PJM_ROR_2_MISO_MI | PJM_ROR | MISO_MI | Internal | Summer | B6 | 300 | 1305 | 0 | 52 | 49.35 | 2 | 0
2030 | PJM_ROR_2_MISO_MI | PJM_ROR | MISO_MI | Internal | Summer | B7 | 400 | 1305 | 0 | 43.67 | 41.67 | 2 | 0
2030 | PJM_ROR_2_MISO_MI | PJM_ROR | MISO_MI | Internal | Summer | B8 | 500 | 1305 | 0 | 41.98 | 39.98 | 2 | 0
2030 | PJM_ROR_2_MISO_MI | PJM_ROR | MISO_MI | Internal | Summer | B9 | 800 | 1305 | 0 | 40.44 | 38.44 | 2 | 0
2030 | PJM_ROR_2_MISO_MI | PJM_ROR | MISO_MI | Internal | Summer | B10 | 1262 | 1305 | 0 | 37.22 | 35.23 | 2 | 0
2030 | PJM_ROR_2_MISO_MI | PJM_ROR | MISO_MI | Internal | Winter | B16 | 25 | 1305 | 0 | 54.89 | 46.9 | 2 | 0
2030 | PJM_ROR_2_MISO_MI | PJM_ROR | MISO_MI | Internal | Winter | B17 | 100 | 1305 | 0 | 53.03 | 47.43 | 2 | 0
2030 | PJM_ROR_2_MISO_MI | PJM_ROR | MISO_MI | Internal | Winter | B18 | 400 | 1305 | 0 | 48.61 | 44.92 | 2 | 0
2030 | PJM_ROR_2_MISO_MI | PJM_ROR | MISO_MI | Internal | Winter | B19 | 700 | 1305 | 0 | 46.26 | 42 | 2 | 0
2030 | PJM_ROR_2_MISO_MI | PJM_ROR | MISO_MI | Internal | Winter | B20 | 935 | 1305 | 0 | 37.4 | 35.23 | 2 | 0
2030 | PJM_ROR_2_MISO_MO-IL | PJM_ROR | MISO_MO-IL | Internal | Shoulder | B11 | 25 | 1111 | 0 | 56.02 | 49.04 | 2 | 0
2030 | PJM_ROR_2_MISO_MO-IL | PJM_ROR | MISO_MO-IL | Internal | Shoulder | B12 | 200 | 1111 | 0 | 50.01 | 38.85 | 2 | 0
2030 | PJM_ROR_2_MISO_MO-IL | PJM_ROR | MISO_MO-IL | Internal | Shoulder | B13 | 600 | 1111 | 0 | 44.82 | 37.46 | 2 | 0
2030 | PJM_ROR_2_MISO_MO-IL | PJM_ROR | MISO_MO-IL | Internal | Shoulder | B14 | 900 | 1111 | 0 | 44.45 | 37.46 | 2 | 0
2030 | PJM_ROR_2_MISO_MO-IL | PJM_ROR | MISO_MO-IL | Internal | Shoulder | B15 | 1203 | 1111 | 0 | 40.24 | 33.14 | 2 | 0
2030 | PJM_ROR_2_MISO_MO-IL | PJM_ROR | MISO_MO-IL | Internal | Summer | B1 | 10 | 1111 | 0 | 74.23 | 70.66 | 2 | 0
2030 | PJM_ROR_2_MISO_MO-IL | PJM_ROR | MISO_MO-IL | Internal | Summer | B2 | 25 | 1111 | 0 | 70.12 | 68.12 | 2 | 0
2030 | PJM_ROR_2_MISO_MO-IL | PJM_ROR | MISO_MO-IL | Internal | Summer | B3 | 75 | 1111 | 0 | 69.28 | 67.68 | 2 | 0
2030 | PJM_ROR_2_MISO_MO-IL | PJM_ROR | MISO_MO-IL | Internal | Summer | B4 | 100 | 1111 | 0 | 68.95 | 66.95 | 2 | 0
2030 | PJM_ROR_2_MISO_MO-IL | PJM_ROR | MISO_MO-IL | Internal | Summer | B5 | 200 | 1111 | 0 | 62.6 | 60.6 | 2 | 0
2030 | PJM_ROR_2_MISO_MO-IL | PJM_ROR | MISO_MO-IL | Internal | Summer | B6 | 300 | 1111 | 0 | 52 | 48 | 2 | 0
2030 | PJM_ROR_2_MISO_MO-IL | PJM_ROR | MISO_MO-IL | Internal | Summer | B7 | 400 | 1111 | 0 | 43.67 | 40.82 | 2 | 0
2030 | PJM_ROR_2_MISO_MO-IL | PJM_ROR | MISO_MO-IL | Internal | Summer | B8 | 500 | 1111 | 0 | 41.98 | 38.56 | 2 | 0
2030 | PJM_ROR_2_MISO_MO-IL | PJM_ROR | MISO_MO-IL | Internal | Summer | B9 | 800 | 1111 | 0 | 40.44 | 35.87 | 2 | 0
2030 | PJM_ROR_2_MISO_MO-IL | PJM_ROR | MISO_MO-IL | Internal | Summer | B10 | 1262 | 1111 | 0 | 37.22 | 32.04 | 2 | 0
2030 | PJM_ROR_2_MISO_MO-IL | PJM_ROR | MISO_MO-IL | Internal | Winter | B16 | 25 | 1111 | 0 | 54.89 | 42.51 | 2 | 0
2030 | PJM_ROR_2_MISO_MO-IL | PJM_ROR | MISO_MO-IL | Internal | Winter | B17 | 100 | 1111 | 0 | 53.03 | 40.62 | 2 | 0
2030 | PJM_ROR_2_MISO_MO-IL | PJM_ROR | MISO_MO-IL | Internal | Winter | B18 | 400 | 1111 | 0 | 48.61 | 38.56 | 2 | 0
2030 | PJM_ROR_2_MISO_MO-IL | PJM_ROR | MISO_MO-IL | Internal | Winter | B19 | 700 | 1111 | 0 | 46.26 | 37.89 | 2 | 0
2030 | PJM_ROR_2_MISO_MO-IL | PJM_ROR | MISO_MO-IL | Internal | Winter | B20 | 935 | 1111 | 0 | 37.4 | 32.55 | 2 | 0
2030 | PJM_ROR_2_MISO_W | PJM_ROR | MISO_W | Internal | Shoulder | B11 | 25 | 709 | 0 | 56.02 | 38.25 | 2 | 0
2030 | PJM_ROR_2_MISO_W | PJM_ROR | MISO_W | Internal | Shoulder | B12 | 200 | 709 | 0 | 50.01 | 27.02 | 2 | 0
2030 | PJM_ROR_2_MISO_W | PJM_ROR | MISO_W | Internal | Shoulder | B13 | 600 | 709 | 0 | 44.82 | 25.82 | 2 | 0
2030 | PJM_ROR_2_MISO_W | PJM_ROR | MISO_W | Internal | Shoulder | B14 | 900 | 709 | 0 | 44.45 | 22.61 | 2 | 0
2030 | PJM_ROR_2_MISO_W | PJM_ROR | MISO_W | Internal | Shoulder | B15 | 1203 | 709 | 0 | 40.24 | 11.43 | 2 | 0
2030 | PJM_ROR_2_MISO_W | PJM_ROR | MISO_W | Internal | Summer | B1 | 10 | 709 | 0 | 74.23 | 67.69 | 2 | 0
2030 | PJM_ROR_2_MISO_W | PJM_ROR | MISO_W | Internal | Summer | B2 | 25 | 709 | 0 | 70.12 | 67.66 | 2 | 0
2030 | PJM_ROR_2_MISO_W | PJM_ROR | MISO_W | Internal | Summer | B3 | 75 | 709 | 0 | 69.28 | 67.66 | 2 | 0
2030 | PJM_ROR_2_MISO_W | PJM_ROR | MISO_W | Internal | Summer | B4 | 100 | 709 | 0 | 68.95 | 66.94 | 2 | 0
2030 | PJM_ROR_2_MISO_W | PJM_ROR | MISO_W | Internal | Summer | B5 | 200 | 709 | 0 | 62.6 | 60.59 | 2 | 0
2030 | PJM_ROR_2_MISO_W | PJM_ROR | MISO_W | Internal | Summer | B6 | 300 | 709 | 0 | 52 | 47.99 | 2 | 0
2030 | PJM_ROR_2_MISO_W | PJM_ROR | MISO_W | Internal | Summer | B7 | 400 | 709 | 0 | 43.67 | 36.67 | 2 | 0
2030 | PJM_ROR_2_MISO_W | PJM_ROR | MISO_W | Internal | Summer | B8 | 500 | 709 | 0 | 41.98 | 27.02 | 2 | 0
2030 | PJM_ROR_2_MISO_W | PJM_ROR | MISO_W | Internal | Summer | B9 | 800 | 709 | 0 | 40.44 | 26.07 | 2 | 0
2030 | PJM_ROR_2_MISO_W | PJM_ROR | MISO_W | Internal | Summer | B10 | 1262 | 709 | 0 | 37.22 | 22.61 | 2 | 0
2030 | PJM_ROR_2_MISO_W | PJM_ROR | MISO_W | Internal | Winter | B16 | 25 | 709 | 0 | 54.89 | 22.85 | 2 | 0
2030 | PJM_ROR_2_MISO_W | PJM_ROR | MISO_W | Internal | Winter | B17 | 100 | 709 | 0 | 53.03 | 22.86 | 2 | 0
2030 | PJM_ROR_2_MISO_W | PJM_ROR | MISO_W | Internal | Winter | B18 | 400 | 709 | 0 | 48.61 | 25.69 | 2 | 0
2030 | PJM_ROR_2_MISO_W | PJM_ROR | MISO_W | Internal | Winter | B19 | 700 | 709 | 0 | 46.26 | 25.69 | 2 | 0
2030 | PJM_ROR_2_MISO_W | PJM_ROR | MISO_W | Internal | Winter | B20 | 935 | 709 | 0 | 37.4 | 16.87 | 2 | 0
2030 | PJM_ROR_2_MISO_WUMS | PJM_ROR | MISO_WUMS | Internal | Shoulder | B11 | 25 | 1467 | 0 | 56.02 | 44.45 | 2 | 0
2030 | PJM_ROR_2_MISO_WUMS | PJM_ROR | MISO_WUMS | Internal | Shoulder | B12 | 200 | 1467 | 0 | 50.01 | 42.45 | 2 | 0
2030 | PJM_ROR_2_MISO_WUMS | PJM_ROR | MISO_WUMS | Internal | Shoulder | B13 | 600 | 1467 | 0 | 44.82 | 42.45 | 2 | 0
2030 | PJM_ROR_2_MISO_WUMS | PJM_ROR | MISO_WUMS | Internal | Shoulder | B14 | 900 | 1467 | 0 | 44.45 | 42.45 | 2 | 0
2030 | PJM_ROR_2_MISO_WUMS | PJM_ROR | MISO_WUMS | Internal | Shoulder | B15 | 1203 | 1467 | 0 | 40.24 | 38.24 | 2 | 0
2030 | PJM_ROR_2_MISO_WUMS | PJM_ROR | MISO_WUMS | Internal | Summer | B1 | 10 | 1467 | 0 | 74.23 | 67.68 | 2 | 0
2030 | PJM_ROR_2_MISO_WUMS | PJM_ROR | MISO_WUMS | Internal | Summer | B2 | 25 | 1467 | 0 | 70.12 | 67.68 | 2 | 0
2030 | PJM_ROR_2_MISO_WUMS | PJM_ROR | MISO_WUMS | Internal | Summer | B3 | 75 | 1467 | 0 | 69.28 | 67.68 | 2 | 0
2030 | PJM_ROR_2_MISO_WUMS | PJM_ROR | MISO_WUMS | Internal | Summer | B4 | 100 | 1467 | 0 | 68.95 | 66.95 | 2 | 0
2030 | PJM_ROR_2_MISO_WUMS | PJM_ROR | MISO_WUMS | Internal | Summer | B5 | 200 | 1467 | 0 | 62.6 | 60.6 | 2 | 0
2030 | PJM_ROR_2_MISO_WUMS | PJM_ROR | MISO_WUMS | Internal | Summer | B6 | 300 | 1467 | 0 | 52 | 48 | 2 | 0
2030 | PJM_ROR_2_MISO_WUMS | PJM_ROR | MISO_WUMS | Internal | Summer | B7 | 400 | 1467 | 0 | 43.67 | 41.04 | 2 | 0
2030 | PJM_ROR_2_MISO_WUMS | PJM_ROR | MISO_WUMS | Internal | Summer | B8 | 500 | 1467 | 0 | 41.98 | 40.85 | 2 | 0
2030 | PJM_ROR_2_MISO_WUMS | PJM_ROR | MISO_WUMS | Internal | Summer | B9 | 800 | 1467 | 0 | 40.44 | 38.45 | 2 | 0
2030 | PJM_ROR_2_MISO_WUMS | PJM_ROR | MISO_WUMS | Internal | Summer | B10 | 1262 | 1467 | 0 | 37.22 | 35.22 | 2 | 0
2030 | PJM_ROR_2_MISO_WUMS | PJM_ROR | MISO_WUMS | Internal | Winter | B16 | 25 | 1467 | 0 | 54.89 | 45.53 | 2 | 0
2030 | PJM_ROR_2_MISO_WUMS | PJM_ROR | MISO_WUMS | Internal | Winter | B17 | 100 | 1467 | 0 | 53.03 | 45.53 | 2 | 0
2030 | PJM_ROR_2_MISO_WUMS | PJM_ROR | MISO_WUMS | Internal | Winter | B18 | 400 | 1467 | 0 | 48.61 | 45.53 | 2 | 0
2030 | PJM_ROR_2_MISO_WUMS | PJM_ROR | MISO_WUMS | Internal | Winter | B19 | 700 | 1467 | 0 | 46.26 | 44.26 | 2 | 0
2030 | PJM_ROR_2_MISO_WUMS | PJM_ROR | MISO_WUMS | Internal | Winter | B20 | 935 | 1467 | 0 | 37.4 | 35.4 | 2 | 0
2030 | PJM_ROR_2_PJM_ROM | PJM_ROR | PJM_ROM | Internal | Shoulder | B11 | 25 | 8000 | 978.75 | 56.02 | 56.04 | 0.01 | 0
2030 | PJM_ROR_2_PJM_ROM | PJM_ROR | PJM_ROM | Internal | Shoulder | B12 | 200 | 8000 | 1468.52 | 50.01 | 50.02 | 0.01 | 0
2030 | PJM_ROR_2_PJM_ROM | PJM_ROR | PJM_ROM | Internal | Shoulder | B13 | 600 | 8000 | 3795.14 | 44.82 | 44.83 | 0.01 | 0
2030 | PJM_ROR_2_PJM_ROM | PJM_ROR | PJM_ROM | Internal | Shoulder | B14 | 900 | 8000 | 2912.09 | 44.45 | 44.46 | 0.01 | 0
2030 | PJM_ROR_2_PJM_ROM | PJM_ROR | PJM_ROM | Internal | Shoulder | B15 | 1203 | 8000 | 3517.57 | 40.24 | 40.25 | 0.01 | 0
2030 | PJM_ROR_2_PJM_ROM | PJM_ROR | PJM_ROM | Internal | Summer | B1 | 10 | 8000 | 5844.77 | 74.23 | 74.24 | 0.01 | 0
2030 | PJM_ROR_2_PJM_ROM | PJM_ROR | PJM_ROM | Internal | Summer | B2 | 25 | 8000 | 3900.19 | 70.12 | 70.13 | 0.01 | 0
2030 | PJM_ROR_2_PJM_ROM | PJM_ROR | PJM_ROM | Internal | Summer | B3 | 75 | 8000 | 0.07 | 69.28 | 69.27 | 0.01 | 0
2030 | PJM_ROR_2_PJM_ROM | PJM_ROR | PJM_ROM | Internal | Summer | B4 | 100 | 8000 | 0.05 | 68.95 | 68.94 | 0.01 | 0
2030 | PJM_ROR_2_PJM_ROM | PJM_ROR | PJM_ROM | Internal | Summer | B5 | 200 | 8000 | 0.03 | 62.6 | 62.59 | 0.01 | 0
2030 | PJM_ROR_2_PJM_ROM | PJM_ROR | PJM_ROM | Internal | Summer | B6 | 300 | 8000 | 3137.41 | 52 | 52.01 | 0.01 | 0
2030 | PJM_ROR_2_PJM_ROM | PJM_ROR | PJM_ROM | Internal | Summer | B7 | 400 | 8000 | 3459.98 | 43.67 | 43.68 | 0.01 | 0
2030 | PJM_ROR_2_PJM_ROM | PJM_ROR | PJM_ROM | Internal | Summer | B8 | 500 | 8000 | 3029.29 | 41.98 | 41.99 | 0.01 | 0
2030 | PJM_ROR_2_PJM_ROM | PJM_ROR | PJM_ROM | Internal | Summer | B9 | 800 | 8000 | 5196.4 | 40.44 | 40.45 | 0.01 | 0
2030 | PJM_ROR_2_PJM_ROM | PJM_ROR | PJM_ROM | Internal | Summer | B10 | 1262 | 8000 | 6653.46 | 37.22 | 37.23 | 0.01 | 0
2030 | PJM_ROR_2_PJM_ROM | PJM_ROR | PJM_ROM | Internal | Winter | B16 | 25 | 8000 | 4081.01 | 54.89 | 54.9 | 0.01 | 0
2030 | PJM_ROR_2_PJM_ROM | PJM_ROR | PJM_ROM | Internal | Winter | B17 | 100 | 8000 | 6326.26 | 53.03 | 53.04 | 0.01 | 0
2030 | PJM_ROR_2_PJM_ROM | PJM_ROR | PJM_ROM | Internal | Winter | B18 | 400 | 8000 | 8000 | 48.61 | 49.86 | 0.01 | 1.25
2030 | PJM_ROR_2_PJM_ROM | PJM_ROR | PJM_ROM | Internal | Winter | B19 | 700 | 8000 | 7657.35 | 46.26 | 46.27 | 0.01 | 0
2030 | PJM_ROR_2_PJM_ROM | PJM_ROR | PJM_ROM | Internal | Winter | B20 | 935 | 8000 | 8000 | 37.4 | 38.92 | 0.01 | 1.51
2030 | PJM_ROR_2_TVA_Transmission | PJM_ROR | TVA_Transmission | Internal | Shoulder | B11 | 25 | 2500 | 0 | 56.02 | 61.39 | 6 | 0
2030 | PJM_ROR_2_TVA_Transmission | PJM_ROR | TVA_Transmission | Internal | Shoulder | B12 | 200 | 2500 | 0 | 50.01 | 46.85 | 6 | 0
2030 | PJM_ROR_2_TVA_Transmission | PJM_ROR | TVA_Transmission | Internal | Shoulder | B13 | 600 | 2500 | 0 | 44.82 | 45.46 | 6 | 0
2030 | PJM_ROR_2_TVA_Transmission | PJM_ROR | TVA_Transmission | Internal | Shoulder | B14 | 900 | 2500 | 0 | 44.45 | 45.46 | 6 | 0
2030 | PJM_ROR_2_TVA_Transmission | PJM_ROR | TVA_Transmission | Internal | Shoulder | B15 | 1203 | 2500 | 0 | 40.24 | 43.17 | 6 | 0
2030 | PJM_ROR_2_TVA_Transmission | PJM_ROR | TVA_Transmission | Internal | Summer | B1 | 10 | 2500 | 0 | 74.23 | 78.66 | 6 | 0
2030 | PJM_ROR_2_TVA_Transmission | PJM_ROR | TVA_Transmission | Internal | Summer | B2 | 25 | 2500 | 1142.67 | 70.12 | 76.12 | 6 | 0
2030 | PJM_ROR_2_TVA_Transmission | PJM_ROR | TVA_Transmission | Internal | Summer | B3 | 75 | 2500 | 804.32 | 69.28 | 75.28 | 6 | 0
2030 | PJM_ROR_2_TVA_Transmission | PJM_ROR | TVA_Transmission | Internal | Summer | B4 | 100 | 2500 | 0 | 68.95 | 74.68 | 6 | 0
2030 | PJM_ROR_2_TVA_Transmission | PJM_ROR | TVA_Transmission | Internal | Summer | B5 | 200 | 2500 | 2214.07 | 62.6 | 68.6 | 6 | 0
2030 | PJM_ROR_2_TVA_Transmission | PJM_ROR | TVA_Transmission | Internal | Summer | B6 | 300 | 2500 | 0 | 52 | 56 | 6 | 0
2030 | PJM_ROR_2_TVA_Transmission | PJM_ROR | TVA_Transmission | Internal | Summer | B7 | 400 | 2500 | 0 | 43.67 | 48.82 | 6 | 0
2030 | PJM_ROR_2_TVA_Transmission | PJM_ROR | TVA_Transmission | Internal | Summer | B8 | 500 | 2500 | 0 | 41.98 | 46.56 | 6 | 0
2030 | PJM_ROR_2_TVA_Transmission | PJM_ROR | TVA_Transmission | Internal | Summer | B9 | 800 | 2500 | 0 | 40.44 | 43.87 | 6 | 0
2030 | PJM_ROR_2_TVA_Transmission | PJM_ROR | TVA_Transmission | Internal | Summer | B10 | 1262 | 2500 | 0 | 37.22 | 40.04 | 6 | 0
2030 | PJM_ROR_2_TVA_Transmission | PJM_ROR | TVA_Transmission | Internal | Winter | B16 | 25 | 2500 | 128.93 | 54.89 | 60.89 | 6 | 0
2030 | PJM_ROR_2_TVA_Transmission | PJM_ROR | TVA_Transmission | Internal | Winter | B17 | 100 | 2500 | 0 | 53.03 | 49.89 | 6 | 0
2030 | PJM_ROR_2_TVA_Transmission | PJM_ROR | TVA_Transmission | Internal | Winter | B18 | 400 | 2500 | 0 | 48.61 | 46.56 | 6 | 0
2030 | PJM_ROR_2_TVA_Transmission | PJM_ROR | TVA_Transmission | Internal | Winter | B19 | 700 | 2500 | 0 | 46.26 | 45.89 | 6 | 0
2030 | PJM_ROR_2_TVA_Transmission | PJM_ROR | TVA_Transmission | Internal | Winter | B20 | 935 | 2500 | 0 | 37.4 | 42.15 | 6 | 0
2030 | PJM_ROR_2_VACAR | PJM_ROR | VACAR | Internal | Shoulder | B11 | 25 | 3000 | 3000 | 56.02 | 63.4 | 6 | 1.38
2030 | PJM_ROR_2_VACAR | PJM_ROR | VACAR | Internal | Shoulder | B12 | 200 | 3000 | 0 | 50.01 | 53.74 | 6 | 0
2030 | PJM_ROR_2_VACAR | PJM_ROR | VACAR | Internal | Shoulder | B13 | 600 | 3000 | 343.38 | 44.82 | 50.82 | 6 | 0
2030 | PJM_ROR_2_VACAR | PJM_ROR | VACAR | Internal | Shoulder | B14 | 900 | 3000 | 0 | 44.45 | 50.17 | 6 | 0
2030 | PJM_ROR_2_VACAR | PJM_ROR | VACAR | Internal | Shoulder | B15 | 1203 | 3000 | 3000 | 40.24 | 46.72 | 6 | 0.48
2030 | PJM_ROR_2_VACAR | PJM_ROR | VACAR | Internal | Summer | B1 | 10 | 3000 | 2999.98 | 74.23 | 80.82 | 6 | 0.59
2030 | PJM_ROR_2_VACAR | PJM_ROR | VACAR | Internal | Summer | B2 | 25 | 3000 | 3000 | 70.12 | 80.82 | 6 | 4.7
2030 | PJM_ROR_2_VACAR | PJM_ROR | VACAR | Internal | Summer | B3 | 75 | 3000 | 3000 | 69.28 | 80.82 | 6 | 5.54
2030 | PJM_ROR_2_VACAR | PJM_ROR | VACAR | Internal | Summer | B4 | 100 | 3000 | 3000 | 68.95 | 79.19 | 6 | 4.24
2030 | PJM_ROR_2_VACAR | PJM_ROR | VACAR | Internal | Summer | B5 | 200 | 3000 | 3000 | 62.6 | 70.6 | 6 | 2
2030 | PJM_ROR_2_VACAR | PJM_ROR | VACAR | Internal | Summer | B6 | 300 | 3000 | 2374.92 | 52 | 58 | 6 | 0
2030 | PJM_ROR_2_VACAR | PJM_ROR | VACAR | Internal | Summer | B7 | 400 | 3000 | 3000 | 43.67 | 50.82 | 6 | 1.16
2030 | PJM_ROR_2_VACAR | PJM_ROR | VACAR | Internal | Summer | B8 | 500 | 3000 | 1017.74 | 41.98 | 47.98 | 6 | 0
2030 | PJM_ROR_2_VACAR | PJM_ROR | VACAR | Internal | Summer | B9 | 800 | 3000 | 0 | 40.44 | 44.66 | 6 | 0
2030 | PJM_ROR_2_VACAR | PJM_ROR | VACAR | Internal | Summer | B10 | 1262 | 3000 | 3000 | 37.22 | 44.66 | 6 | 1.44
2030 | PJM_ROR_2_VACAR | PJM_ROR | VACAR | Internal | Winter | B16 | 25 | 3000 | 3000 | 54.89 | 69.89 | 6 | 9
2030 | PJM_ROR_2_VACAR | PJM_ROR | VACAR | Internal | Winter | B17 | 100 | 3000 | 1113.13 | 53.03 | 59.03 | 6 | 0
2030 | PJM_ROR_2_VACAR | PJM_ROR | VACAR | Internal | Winter | B18 | 400 | 3000 | 0 | 48.61 | 51.33 | 6 | 0
2030 | PJM_ROR_2_VACAR | PJM_ROR | VACAR | Internal | Winter | B19 | 700 | 3000 | 0 | 46.26 | 51.33 | 6 | 0
2030 | PJM_ROR_2_VACAR | PJM_ROR | VACAR | Internal | Winter | B20 | 935 | 3000 | 3000 | 37.4 | 45.68 | 6 | 2.28
2030 | PJM_ROM_2_NYISO_A-F | PJM_ROM | NYISO_A-F | Internal | Shoulder | B11 | 25 | 2000 | 0 | 56.04 | 43.34 | 6 | 0
2030 | PJM_ROM_2_NYISO_A-F | PJM_ROM | NYISO_A-F | Internal | Shoulder | B12 | 200 | 2000 | 0 | 50.02 | 43.21 | 6 | 0
2030 | PJM_ROM_2_NYISO_A-F | PJM_ROM | NYISO_A-F | Internal | Shoulder | B13 | 600 | 2000 | 0 | 44.83 | 41.88 | 6 | 0
2030 | PJM_ROM_2_NYISO_A-F | PJM_ROM | NYISO_A-F | Internal | Shoulder | B14 | 900 | 2000 | 0 | 44.46 | 41.88 | 6 | 0
2030 | PJM_ROM_2_NYISO_A-F | PJM_ROM | NYISO_A-F | Internal | Shoulder | B15 | 1203 | 2000 | 0 | 40.25 | 41.88 | 6 | 0
2030 | PJM_ROM_2_NYISO_A-F | PJM_ROM | NYISO_A-F | Internal | Summer | B1 | 10 | 2000 | 0 | 74.24 | 55.39 | 6 | 0
2030 | PJM_ROM_2_NYISO_A-F | PJM_ROM | NYISO_A-F | Internal | Summer | B2 | 25 | 2000 | 0 | 70.13 | 58.57 | 6 | 0
2030 | PJM_ROM_2_NYISO_A-F | PJM_ROM | NYISO_A-F | Internal | Summer | B3 | 75 | 2000 | 0 | 69.27 | 54.42 | 6 | 0
2030 | PJM_ROM_2_NYISO_A-F | PJM_ROM | NYISO_A-F | Internal | Summer | B4 | 100 | 2000 | 0 | 68.94 | 53.12 | 6 | 0
2030 | PJM_ROM_2_NYISO_A-F | PJM_ROM | NYISO_A-F | Internal | Summer | B5 | 200 | 2000 | 0 | 62.59 | 51.2 | 6 | 0
2030 | PJM_ROM_2_NYISO_A-F | PJM_ROM | NYISO_A-F | Internal | Summer | B6 | 300 | 2000 | 0 | 52.01 | 46.07 | 6 | 0
2030 | PJM_ROM_2_NYISO_A-F | PJM_ROM | NYISO_A-F | Internal | Summer | B7 | 400 | 2000 | 0 | 43.68 | 42.02 | 6 | 0
2030 | PJM_ROM_2_NYISO_A-F | PJM_ROM | NYISO_A-F | Internal | Summer | B8 | 500 | 2000 | 0 | 41.99 | 39.79 | 6 | 0
2030 | PJM_ROM_2_NYISO_A-F | PJM_ROM | NYISO_A-F | Internal | Summer | B9 | 800 | 2000 | 0 | 40.45 | 39.76 | 6 | 0
2030 | PJM_ROM_2_NYISO_A-F | PJM_ROM | NYISO_A-F | Internal | Summer | B10 | 1262 | 2000 | 0 | 37.23 | 39.76 | 6 | 0
2030 | PJM_ROM_2_NYISO_A-F | PJM_ROM | NYISO_A-F | Internal | Winter | B16 | 25 | 2000 | 0 | 54.9 | 46.9 | 6 | 0
2030 | PJM_ROM_2_NYISO_A-F | PJM_ROM | NYISO_A-F | Internal | Winter | B17 | 100 | 2000 | 0 | 53.04 | 46.02 | 6 | 0
2030 | PJM_ROM_2_NYISO_A-F | PJM_ROM | NYISO_A-F | Internal | Winter | B18 | 400 | 2000 | 0 | 49.86 | 44.92 | 6 | 0
2030 | PJM_ROM_2_NYISO_A-F | PJM_ROM | NYISO_A-F | Internal | Winter | B19 | 700 | 2000 | 0 | 46.27 | 44.92 | 6 | 0
2030 | PJM_ROM_2_NYISO_A-F | PJM_ROM | NYISO_A-F | Internal | Winter | B20 | 935 | 2000 | 1395.9 | 38.92 | 44.92 | 6 | 0
2030 | PJM_ROM_2_PJM_E | PJM_ROM | PJM_E | Internal | Shoulder | B11 | 25 | 8000 | 0.21 | 56.04 | 56.02 | 0.01 | 0
2030 | PJM_ROM_2_PJM_E | PJM_ROM | PJM_E | Internal | Shoulder | B12 | 200 | 8000 | 0.03 | 50.02 | 50.01 | 0.01 | 0
2030 | PJM_ROM_2_PJM_E | PJM_ROM | PJM_E | Internal | Shoulder | B13 | 600 | 8000 | 102.42 | 44.83 | 44.85 | 0.01 | 0
2030 | PJM_ROM_2_PJM_E | PJM_ROM | PJM_E | Internal | Shoulder | B14 | 900 | 8000 | 0 | 44.46 | 44.45 | 0.01 | 0
2030 | PJM_ROM_2_PJM_E | PJM_ROM | PJM_E | Internal | Shoulder | B15 | 1203 | 8000 | 510.93 | 40.25 | 40.26 | 0.01 | 0
2030 | PJM_ROM_2_PJM_E | PJM_ROM | PJM_E | Internal | Summer | B1 | 10 | 8000 | 4996.08 | 74.24 | 74.25 | 0.01 | 0
2030 | PJM_ROM_2_PJM_E | PJM_ROM | PJM_E | Internal | Summer | B2 | 25 | 8000 | 3598.12 | 70.13 | 70.14 | 0.01 | 0
2030 | PJM_ROM_2_PJM_E | PJM_ROM | PJM_E | Internal | Summer | B3 | 75 | 8000 | 0.07 | 69.27 | 69.26 | 0.01 | 0
2030 | PJM_ROM_2_PJM_E | PJM_ROM | PJM_E | Internal | Summer | B4 | 100 | 8000 | 0.05 | 68.94 | 68.93 | 0.01 | 0
2030 | PJM_ROM_2_PJM_E | PJM_ROM | PJM_E | Internal | Summer | B5 | 200 | 8000 | 0.03 | 62.59 | 62.58 | 0.01 | 0
2030 | PJM_ROM_2_PJM_E | PJM_ROM | PJM_E | Internal | Summer | B6 | 300 | 8000 | 514.16 | 52.01 | 52.03 | 0.01 | 0
2030 | PJM_ROM_2_PJM_E | PJM_ROM | PJM_E | Internal | Summer | B7 | 400 | 8000 | 539.48 | 43.68 | 43.69 | 0.01 | 0
2030 | PJM_ROM_2_PJM_E | PJM_ROM | PJM_E | Internal | Summer | B8 | 500 | 8000 | 696.47 | 41.99 | 42.01 | 0.01 | 0
2030 | PJM_ROM_2_PJM_E | PJM_ROM | PJM_E | Internal | Summer | B9 | 800 | 8000 | 2594.79 | 40.45 | 40.46 | 0.01 | 0
2030 | PJM_ROM_2_PJM_E | PJM_ROM | PJM_E | Internal | Summer | B10 | 1262 | 8000 | 3932.49 | 37.23 | 37.24 | 0.01 | 0
2030 | PJM_ROM_2_PJM_E | PJM_ROM | PJM_E | Internal | Winter | B16 | 25 | 8000 | 1676.04 | 54.9 | 54.91 | 0.01 | 0
2030 | PJM_ROM_2_PJM_E | PJM_ROM | PJM_E | Internal | Winter | B17 | 100 | 8000 | 2526.75 | 53.04 | 53.06 | 0.01 | 0
2030 | PJM_ROM_2_PJM_E | PJM_ROM | PJM_E | Internal | Winter | B18 | 400 | 8000 | 5403.79 | 49.86 | 49.88 | 0.01 | 0
2030 | PJM_ROM_2_PJM_E | PJM_ROM | PJM_E | Internal | Winter | B19 | 700 | 8000 | 4048.15 | 46.27 | 46.28 | 0.01 | 0
2030 | PJM_ROM_2_PJM_E | PJM_ROM | PJM_E | Internal | Winter | B20 | 935 | 8000 | 4360.1 | 38.92 | 38.93 | 0.01 | 0
2030 | PJM_ROM_2_PJM_ROR | PJM_ROM | PJM_ROR | Internal | Shoulder | B11 | 25 | 8000 | 0.22 | 56.04 | 56.02 | 0.01 | 0
2030 | PJM_ROM_2_PJM_ROR | PJM_ROM | PJM_ROR | Internal | Shoulder | B12 | 200 | 8000 | 0.03 | 50.02 | 50.01 | 0.01 | 0
2030 | PJM_ROM_2_PJM_ROR | PJM_ROM | PJM_ROR | Internal | Shoulder | B13 | 600 | 8000 | 0 | 44.83 | 44.82 | 0.01 | 0
2030 | PJM_ROM_2_PJM_ROR | PJM_ROM | PJM_ROR | Internal | Shoulder | B14 | 900 | 8000 | 0 | 44.46 | 44.45 | 0.01 | 0
2030 | PJM_ROM_2_PJM_ROR | PJM_ROM | PJM_ROR | Internal | Shoulder | B15 | 1203 | 8000 | 0 | 40.25 | 40.24 | 0.01 | 0
2030 | PJM_ROM_2_PJM_ROR | PJM_ROM | PJM_ROR | Internal | Summer | B1 | 10 | 8000 | 0.57 | 74.24 | 74.23 | 0.01 | 0
2030 | PJM_ROM_2_PJM_ROR | PJM_ROM | PJM_ROR | Internal | Summer | B2 | 25 | 8000 | 0.23 | 70.13 | 70.12 | 0.01 | 0
2030 | PJM_ROM_2_PJM_ROR | PJM_ROM | PJM_ROR | Internal | Summer | B3 | 75 | 8000 | 214.63 | 69.27 | 69.28 | 0.01 | 0
2030 | PJM_ROM_2_PJM_ROR | PJM_ROM | PJM_ROR | Internal | Summer | B4 | 100 | 8000 | 4484.49 | 68.94 | 68.95 | 0.01 | 0
2030 | PJM_ROM_2_PJM_ROR | PJM_ROM | PJM_ROR | Internal | Summer | B5 | 200 | 8000 | 3331.06 | 62.59 | 62.6 | 0.01 | 0
2030 | PJM_ROM_2_PJM_ROR | PJM_ROM | PJM_ROR | Internal | Summer | B6 | 300 | 8000 | 0.02 | 52.01 | 52 | 0.01 | 0
2030 | PJM_ROM_2_PJM_ROR | PJM_ROM | PJM_ROR | Internal | Summer | B7 | 400 | 8000 | 0.01 | 43.68 | 43.67 | 0.01 | 0
2030 | PJM_ROM_2_PJM_ROR | PJM_ROM | PJM_ROR | Internal | Summer | B8 | 500 | 8000 | 0.01 | 41.99 | 41.98 | 0.01 | 0
2030 | PJM_ROM_2_PJM_ROR | PJM_ROM | PJM_ROR | Internal | Summer | B9 | 800 | 8000 | 0 | 40.45 | 40.44 | 0.01 | 0
2030 | PJM_ROM_2_PJM_ROR | PJM_ROM | PJM_ROR | Internal | Summer | B10 | 1262 | 8000 | 0 | 37.23 | 37.22 | 0.01 | 0
2030 | PJM_ROM_2_PJM_ROR | PJM_ROM | PJM_ROR | Internal | Winter | B16 | 25 | 8000 | 0.21 | 54.9 | 54.89 | 0.01 | 0
2030 | PJM_ROM_2_PJM_ROR | PJM_ROM | PJM_ROR | Internal | Winter | B17 | 100 | 8000 | 0.05 | 53.04 | 53.03 | 0.01 | 0
2030 | PJM_ROM_2_PJM_ROR | PJM_ROM | PJM_ROR | Internal | Winter | B18 | 400 | 8000 | 0 | 49.86 | 48.61 | 0.01 | 0
2030 | PJM_ROM_2_PJM_ROR | PJM_ROM | PJM_ROR | Internal | Winter | B19 | 700 | 8000 | 0 | 46.27 | 46.26 | 0.01 | 0
2030 | PJM_ROM_2_PJM_ROR | PJM_ROM | PJM_ROR | Internal | Winter | B20 | 935 | 8000 | 0 | 38.92 | 37.4 | 0.01 | 0
2030 | SOCO_2_ENT | SOCO | ENT | Internal | Shoulder | B11 | 25 | 2400 | 0 | 70.4 | 57.04 | 10 | 0
2030 | SOCO_2_ENT | SOCO | ENT | Internal | Shoulder | B12 | 200 | 2400 | 0 | 52.63 | 46.85 | 10 | 0
2030 | SOCO_2_ENT | SOCO | ENT | Internal | Shoulder | B13 | 600 | 2400 | 0 | 47.47 | 45.46 | 10 | 0
2030 | SOCO_2_ENT | SOCO | ENT | Internal | Shoulder | B14 | 900 | 2400 | 0 | 47.47 | 45.46 | 10 | 0
2030 | SOCO_2_ENT | SOCO | ENT | Internal | Shoulder | B15 | 1203 | 2400 | 0 | 47.47 | 45.46 | 10 | 0
2030 | SOCO_2_ENT | SOCO | ENT | Internal | Summer | B1 | 10 | 2400 | 0 | 87.66 | 76.19 | 10 | 0
2030 | SOCO_2_ENT | SOCO | ENT | Internal | Summer | B2 | 25 | 2400 | 0 | 79.32 | 71.32 | 10 | 0
2030 | SOCO_2_ENT | SOCO | ENT | Internal | Summer | B3 | 75 | 2400 | 0 | 79.32 | 71.32 | 10 | 0
2030 | SOCO_2_ENT | SOCO | ENT | Internal | Summer | B4 | 100 | 2400 | 0 | 77.81 | 69.81 | 10 | 0
2030 | SOCO_2_ENT | SOCO | ENT | Internal | Summer | B5 | 200 | 2400 | 0 | 77.6 | 64.44 | 10 | 0
2030 | SOCO_2_ENT | SOCO | ENT | Internal | Summer | B6 | 300 | 2400 | 0 | 65 | 56 | 10 | 0
2030 | SOCO_2_ENT | SOCO | ENT | Internal | Summer | B7 | 400 | 2400 | 0 | 57.82 | 48.68 | 10 | 0
2030 | SOCO_2_ENT | SOCO | ENT | Internal | Summer | B8 | 500 | 2400 | 0 | 53.68 | 45.68 | 10 | 0
2030 | SOCO_2_ENT | SOCO | ENT | Internal | Summer | B9 | 800 | 2400 | 0 | 45.97 | 43.87 | 10 | 0
2030 | SOCO_2_ENT | SOCO | ENT | Internal | Summer | B10 | 1262 | 2400 | 0 | 45.97 | 43.87 | 10 | 0
2030 | SOCO_2_ENT | SOCO | ENT | Internal | Winter | B16 | 25 | 2400 | 0 | 69.89 | 50.65 | 10 | 0
2030 | SOCO_2_ENT | SOCO | ENT | Internal | Winter | B17 | 100 | 2400 | 0 | 55.81 | 48.62 | 10 | 0
2030 | SOCO_2_ENT | SOCO | ENT | Internal | Winter | B18 | 400 | 2400 | 0 | 50.64 | 48.62 | 10 | 0
2030 | SOCO_2_ENT | SOCO | ENT | Internal | Winter | B19 | 700 | 2400 | 0 | 50.64 | 48.62 | 10 | 0
2030 | SOCO_2_ENT | SOCO | ENT | Internal | Winter | B20 | 935 | 2400 | 0 | 50.64 | 42.64 | 10 | 0
2030 | SOCO_2_FRCC | SOCO | FRCC | Internal | Shoulder | B11 | 25 | 3700 | 3700 | 70.4 | 81.71 | 10 | 1.31
2030 | SOCO_2_FRCC | SOCO | FRCC | Internal | Shoulder | B12 | 200 | 3700 | 1216.33 | 52.63 | 62.63 | 10 | 0
2030 | SOCO_2_FRCC | SOCO | FRCC | Internal | Shoulder | B13 | 600 | 3700 | 0 | 47.47 | 54.98 | 10 | 0
2030 | SOCO_2_FRCC | SOCO | FRCC | Internal | Shoulder | B14 | 900 | 3700 | 0 | 47.47 | 54.98 | 10 | 0
2030 | SOCO_2_FRCC | SOCO | FRCC | Internal | Shoulder | B15 | 1203 | 3700 | 0 | 47.47 | 52.71 | 10 | 0
2030 | SOCO_2_FRCC | SOCO | FRCC | Internal | Summer | B1 | 10 | 3700 | 1630.31 | 87.66 | 97.66 | 10 | 0
2030 | SOCO_2_FRCC | SOCO | FRCC | Internal | Summer | B2 | 25 | 3700 | 0 | 79.32 | 85.63 | 10 | 0
2030 | SOCO_2_FRCC | SOCO | FRCC | Internal | Summer | B3 | 75 | 3700 | 0 | 79.32 | 85.63 | 10 | 0
2030 | SOCO_2_FRCC | SOCO | FRCC | Internal | Summer | B4 | 100 | 3700 | 0 | 77.81 | 85.63 | 10 | 0
2030 | SOCO_2_FRCC | SOCO | FRCC | Internal | Summer | B5 | 200 | 3700 | 0 | 77.6 | 85.63 | 10 | 0
2030 | SOCO_2_FRCC | SOCO | FRCC | Internal | Summer | B6 | 300 | 3700 | 1411.44 | 65 | 75 | 10 | 0
2030 | SOCO_2_FRCC | SOCO | FRCC | Internal | Summer | B7 | 400 | 3700 | 2601.72 | 57.82 | 67.82 | 10 | 0
2030 | SOCO_2_FRCC | SOCO | FRCC | Internal | Summer | B8 | 500 | 3700 | 0 | 53.68 | 61.54 | 10 | 0
2030 | SOCO_2_FRCC | SOCO | FRCC | Internal | Summer | B9 | 800 | 3700 | 0 | 45.97 | 54.02 | 10 | 0
2030 | SOCO_2_FRCC | SOCO | FRCC | Internal | Summer | B10 | 1262 | 3700 | 0 | 45.97 | 51.8 | 10 | 0
2030 | SOCO_2_FRCC | SOCO | FRCC | Internal | Winter | B16 | 25 | 3700 | 2450.33 | 69.89 | 79.89 | 10 | 0
2030 | SOCO_2_FRCC | SOCO | FRCC | Internal | Winter | B17 | 100 | 3700 | 1096.77 | 55.81 | 65.81 | 10 | 0
2030 | SOCO_2_FRCC | SOCO | FRCC | Internal | Winter | B18 | 400 | 3700 | 0 | 50.64 | 57.76 | 10 | 0
2030 | SOCO_2_FRCC | SOCO | FRCC | Internal | Winter | B19 | 700 | 3700 | 0 | 50.64 | 57.2 | 10 | 0
2030 | SOCO_2_FRCC | SOCO | FRCC | Internal | Winter | B20 | 935 | 3700 | 0 | 50.64 | 55.37 | 10 | 0
2030 | SOCO_2_TVA_Transmission | SOCO | TVA_Transmission | Internal | Shoulder | B11 | 25 | 2600 | 0 | 70.4 | 61.39 | 10 | 0
2030 | SOCO_2_TVA_Transmission | SOCO | TVA_Transmission | Internal | Shoulder | B12 | 200 | 2600 | 0 | 52.63 | 46.85 | 10 | 0
2030 | SOCO_2_TVA_Transmission | SOCO | TVA_Transmission | Internal | Shoulder | B13 | 600 | 2600 | 0 | 47.47 | 45.46 | 10 | 0
2030 | SOCO_2_TVA_Transmission | SOCO | TVA_Transmission | Internal | Shoulder | B14 | 900 | 2600 | 0 | 47.47 | 45.46 | 10 | 0
2030 | SOCO_2_TVA_Transmission | SOCO | TVA_Transmission | Internal | Shoulder | B15 | 1203 | 2600 | 0 | 47.47 | 43.17 | 10 | 0
2030 | SOCO_2_TVA_Transmission | SOCO | TVA_Transmission | Internal | Summer | B1 | 10 | 2600 | 0 | 87.66 | 78.66 | 10 | 0
2030 | SOCO_2_TVA_Transmission | SOCO | TVA_Transmission | Internal | Summer | B2 | 25 | 2600 | 0 | 79.32 | 76.12 | 10 | 0
2030 | SOCO_2_TVA_Transmission | SOCO | TVA_Transmission | Internal | Summer | B3 | 75 | 2600 | 0 | 79.32 | 75.28 | 10 | 0
2030 | SOCO_2_TVA_Transmission | SOCO | TVA_Transmission | Internal | Summer | B4 | 100 | 2600 | 0 | 77.81 | 74.68 | 10 | 0
2030 | SOCO_2_TVA_Transmission | SOCO | TVA_Transmission | Internal | Summer | B5 | 200 | 2600 | 0 | 77.6 | 68.6 | 10 | 0
2030 | SOCO_2_TVA_Transmission | SOCO | TVA_Transmission | Internal | Summer | B6 | 300 | 2600 | 0 | 65 | 56 | 10 | 0
2030 | SOCO_2_TVA_Transmission | SOCO | TVA_Transmission | Internal | Summer | B7 | 400 | 2600 | 0 | 57.82 | 48.82 | 10 | 0
2030 | SOCO_2_TVA_Transmission | SOCO | TVA_Transmission | Internal | Summer | B8 | 500 | 2600 | 0 | 53.68 | 46.56 | 10 | 0
2030 | SOCO_2_TVA_Transmission | SOCO | TVA_Transmission | Internal | Summer | B9 | 800 | 2600 | 0 | 45.97 | 43.87 | 10 | 0
2030 | SOCO_2_TVA_Transmission | SOCO | TVA_Transmission | Internal | Summer | B10 | 1262 | 2600 | 0 | 45.97 | 40.04 | 10 | 0
2030 | SOCO_2_TVA_Transmission | SOCO | TVA_Transmission | Internal | Winter | B16 | 25 | 2600 | 0 | 69.89 | 60.89 | 10 | 0
2030 | SOCO_2_TVA_Transmission | SOCO | TVA_Transmission | Internal | Winter | B17 | 100 | 2600 | 0 | 55.81 | 49.89 | 10 | 0
2030 | SOCO_2_TVA_Transmission | SOCO | TVA_Transmission | Internal | Winter | B18 | 400 | 2600 | 0 | 50.64 | 46.56 | 10 | 0
2030 | SOCO_2_TVA_Transmission | SOCO | TVA_Transmission | Internal | Winter | B19 | 700 | 2600 | 0 | 50.64 | 45.89 | 10 | 0
2030 | SOCO_2_TVA_Transmission | SOCO | TVA_Transmission | Internal | Winter | B20 | 935 | 2600 | 0 | 50.64 | 42.15 | 10 | 0
2030 | SOCO_2_VACAR | SOCO | VACAR | Internal | Shoulder | B11 | 25 | 2000 | 0 | 70.4 | 63.4 | 10 | 0
2030 | SOCO_2_VACAR | SOCO | VACAR | Internal | Shoulder | B12 | 200 | 2000 | 0 | 52.63 | 53.74 | 10 | 0
2030 | SOCO_2_VACAR | SOCO | VACAR | Internal | Shoulder | B13 | 600 | 2000 | 0 | 47.47 | 50.82 | 10 | 0
2030 | SOCO_2_VACAR | SOCO | VACAR | Internal | Shoulder | B14 | 900 | 2000 | 0 | 47.47 | 50.17 | 10 | 0
2030 | SOCO_2_VACAR | SOCO | VACAR | Internal | Shoulder | B15 | 1203 | 2000 | 0 | 47.47 | 46.72 | 10 | 0
2030 | SOCO_2_VACAR | SOCO | VACAR | Internal | Summer | B1 | 10 | 2000 | 0 | 87.66 | 80.82 | 10 | 0
2030 | SOCO_2_VACAR | SOCO | VACAR | Internal | Summer | B2 | 25 | 2000 | 0 | 79.32 | 80.82 | 10 | 0
2030 | SOCO_2_VACAR | SOCO | VACAR | Internal | Summer | B3 | 75 | 2000 | 0 | 79.32 | 80.82 | 10 | 0
2030 | SOCO_2_VACAR | SOCO | VACAR | Internal | Summer | B4 | 100 | 2000 | 0 | 77.81 | 79.19 | 10 | 0
2030 | SOCO_2_VACAR | SOCO | VACAR | Internal | Summer | B5 | 200 | 2000 | 0 | 77.6 | 70.6 | 10 | 0
2030 | SOCO_2_VACAR | SOCO | VACAR | Internal | Summer | B6 | 300 | 2000 | 0 | 65 | 58 | 10 | 0
2030 | SOCO_2_VACAR | SOCO | VACAR | Internal | Summer | B7 | 400 | 2000 | 0 | 57.82 | 50.82 | 10 | 0
2030 | SOCO_2_VACAR | SOCO | VACAR | Internal | Summer | B8 | 500 | 2000 | 0 | 53.68 | 47.98 | 10 | 0
2030 | SOCO_2_VACAR | SOCO | VACAR | Internal | Summer | B9 | 800 | 2000 | 0 | 45.97 | 44.66 | 10 | 0
2030 | SOCO_2_VACAR | SOCO | VACAR | Internal | Summer | B10 | 1262 | 2000 | 0 | 45.97 | 44.66 | 10 | 0
2030 | SOCO_2_VACAR | SOCO | VACAR | Internal | Winter | B16 | 25 | 2000 | 0 | 69.89 | 69.89 | 10 | 0
2030 | SOCO_2_VACAR | SOCO | VACAR | Internal | Winter | B17 | 100 | 2000 | 0 | 55.81 | 59.03 | 10 | 0
2030 | SOCO_2_VACAR | SOCO | VACAR | Internal | Winter | B18 | 400 | 2000 | 0 | 50.64 | 51.33 | 10 | 0
2030 | SOCO_2_VACAR | SOCO | VACAR | Internal | Winter | B19 | 700 | 2000 | 0 | 50.64 | 51.33 | 10 | 0
2030 | SOCO_2_VACAR | SOCO | VACAR | Internal | Winter | B20 | 935 | 2000 | 0 | 50.64 | 45.68 | 10 | 0
2030 | SPP_N_2_ENT | SPP_N | ENT | Internal | Shoulder | B11 | 25 | 1800 | 1800 | 45.25 | 57.04 | 5 | 6.79
2030 | SPP_N_2_ENT | SPP_N | ENT | Internal | Shoulder | B12 | 200 | 1800 | 1800 | 32.44 | 46.85 | 5 | 9.42
2030 | SPP_N_2_ENT | SPP_N | ENT | Internal | Shoulder | B13 | 600 | 1800 | 1800 | 29.85 | 45.46 | 5 | 10.62
2030 | SPP_N_2_ENT | SPP_N | ENT | Internal | Shoulder | B14 | 900 | 1800 | 1800 | 11.87 | 45.46 | 5 | 28.6
2030 | SPP_N_2_ENT | SPP_N | ENT | Internal | Shoulder | B15 | 1203 | 1800 | 1800 | -34.32 | 45.46 | 5 | 74.78
2030 | SPP_N_2_ENT | SPP_N | ENT | Internal | Summer | B1 | 10 | 1800 | 1800 | 45.03 | 76.19 | 5 | 26.16
2030 | SPP_N_2_ENT | SPP_N | ENT | Internal | Summer | B2 | 25 | 1800 | 1800 | 63.12 | 71.32 | 5 | 3.2
2030 | SPP_N_2_ENT | SPP_N | ENT | Internal | Summer | B3 | 75 | 1800 | 0 | 69.26 | 71.32 | 5 | 0
2030 | SPP_N_2_ENT | SPP_N | ENT | Internal | Summer | B4 | 100 | 1800 | 1393.9 | 64.81 | 69.81 | 5 | 0
2030 | SPP_N_2_ENT | SPP_N | ENT | Internal | Summer | B5 | 200 | 1800 | 1678.19 | 59.44 | 64.44 | 5 | 0
2030 | SPP_N_2_ENT | SPP_N | ENT | Internal | Summer | B6 | 300 | 1800 | 1800 | 47.15 | 56 | 5 | 3.85
2030 | SPP_N_2_ENT | SPP_N | ENT | Internal | Summer | B7 | 400 | 1800 | 1799.97 | 43.67 | 48.68 | 5 | 0.01
2030 | SPP_N_2_ENT | SPP_N | ENT | Internal | Summer | B8 | 500 | 1800 | 1800 | 34.02 | 45.68 | 5 | 6.67
2030 | SPP_N_2_ENT | SPP_N | ENT | Internal | Summer | B9 | 800 | 1800 | 1800 | 30.87 | 43.87 | 5 | 8
2030 | SPP_N_2_ENT | SPP_N | ENT | Internal | Summer | B10 | 1262 | 1800 | 1800 | 27.04 | 43.87 | 5 | 11.83
2030 | SPP_N_2_ENT | SPP_N | ENT | Internal | Winter | B16 | 25 | 1800 | 1800 | 29.85 | 50.65 | 5 | 15.8
2030 | SPP_N_2_ENT | SPP_N | ENT | Internal | Winter | B17 | 100 | 1800 | 1800 | 29.08 | 48.62 | 5 | 14.55
2030 | SPP_N_2_ENT | SPP_N | ENT | Internal | Winter | B18 | 400 | 1800 | 1800 | 31.68 | 48.62 | 5 | 11.94
2030 | SPP_N_2_ENT | SPP_N | ENT | Internal | Winter | B19 | 700 | 1800 | 1800 | 27.56 | 48.62 | 5 | 16.06
2030 | SPP_N_2_ENT | SPP_N | ENT | Internal | Winter | B20 | 935 | 1800 | 1800 | 11.87 | 42.64 | 5 | 25.77
2030 | SPP_N_2_MISO_MO-IL | SPP_N | MISO_MO-IL | Internal | Shoulder | B11 | 25 | 2000 | 0 | 45.25 | 49.04 | 5 | 0
2030 | SPP_N_2_MISO_MO-IL | SPP_N | MISO_MO-IL | Internal | Shoulder | B12 | 200 | 2000 | 2000 | 32.44 | 38.85 | 5 | 1.42
2030 | SPP_N_2_MISO_MO-IL | SPP_N | MISO_MO-IL | Internal | Shoulder | B13 | 600 | 2000 | 2000 | 29.85 | 37.46 | 5 | 2.62
2030 | SPP_N_2_MISO_MO-IL | SPP_N | MISO_MO-IL | Internal | Shoulder | B14 | 900 | 2000 | 2000 | 11.87 | 37.46 | 5 | 20.6
2030 | SPP_N_2_MISO_MO-IL | SPP_N | MISO_MO-IL | Internal | Shoulder | B15 | 1203 | 2000 | 2000 | -34.32 | 33.14 | 5 | 62.46
2030 | SPP_N_2_MISO_MO-IL | SPP_N | MISO_MO-IL | Internal | Summer | B1 | 10 | 2000 | 2000 | 45.03 | 70.66 | 5 | 20.62
2030 | SPP_N_2_MISO_MO-IL | SPP_N | MISO_MO-IL | Internal | Summer | B2 | 25 | 2000 | 751.11 | 63.12 | 68.12 | 5 | 0
2030 | SPP_N_2_MISO_MO-IL | SPP_N | MISO_MO-IL | Internal | Summer | B3 | 75 | 2000 | 0 | 69.26 | 67.68 | 5 | 0
2030 | SPP_N_2_MISO_MO-IL | SPP_N | MISO_MO-IL | Internal | Summer | B4 | 100 | 2000 | 0 | 64.81 | 66.95 | 5 | 0
2030 | SPP_N_2_MISO_MO-IL | SPP_N | MISO_MO-IL | Internal | Summer | B5 | 200 | 2000 | 0 | 59.44 | 60.6 | 5 | 0
2030 | SPP_N_2_MISO_MO-IL | SPP_N | MISO_MO-IL | Internal | Summer | B6 | 300 | 2000 | 0 | 47.15 | 48 | 5 | 0
2030 | SPP_N_2_MISO_MO-IL | SPP_N | MISO_MO-IL | Internal | Summer | B7 | 400 | 2000 | 0 | 43.67 | 40.82 | 5 | 0
2030 | SPP_N_2_MISO_MO-IL | SPP_N | MISO_MO-IL | Internal | Summer | B8 | 500 | 2000 | 0 | 34.02 | 38.56 | 5 | 0
2030 | SPP_N_2_MISO_MO-IL | SPP_N | MISO_MO-IL | Internal | Summer | B9 | 800 | 2000 | 613.16 | 30.87 | 35.87 | 5 | 0
2030 | SPP_N_2_MISO_MO-IL | SPP_N | MISO_MO-IL | Internal | Summer | B10 | 1262 | 2000 | 1688.22 | 27.04 | 32.04 | 5 | 0
2030 | SPP_N_2_MISO_MO-IL | SPP_N | MISO_MO-IL | Internal | Winter | B16 | 25 | 2000 | 2000 | 29.85 | 42.51 | 5 | 7.66
2030 | SPP_N_2_MISO_MO-IL | SPP_N | MISO_MO-IL | Internal | Winter | B17 | 100 | 2000 | 2000 | 29.08 | 40.62 | 5 | 6.55
2030 | SPP_N_2_MISO_MO-IL | SPP_N | MISO_MO-IL | Internal | Winter | B18 | 400 | 2000 | 2000 | 31.68 | 38.56 | 5 | 1.88
2030 | SPP_N_2_MISO_MO-IL | SPP_N | MISO_MO-IL | Internal | Winter | B19 | 700 | 2000 | 2000 | 27.56 | 37.89 | 5 | 5.33
2030 | SPP_N_2_MISO_MO-IL | SPP_N | MISO_MO-IL | Internal | Winter | B20 | 935 | 2000 | 2000 | 11.87 | 32.55 | 5 | 15.68
2030 | SPP_N_2_MISO_W | SPP_N | MISO_W | Internal | Shoulder | B11 | 25 | 750 | 0 | 45.25 | 38.25 | 5 | 0
2030 | SPP_N_2_MISO_W | SPP_N | MISO_W | Internal | Shoulder | B12 | 200 | 750 | 0 | 32.44 | 27.02 | 5 | 0
2030 | SPP_N_2_MISO_W | SPP_N | MISO_W | Internal | Shoulder | B13 | 600 | 750 | 0 | 29.85 | 25.82 | 5 | 0
2030 | SPP_N_2_MISO_W | SPP_N | MISO_W | Internal | Shoulder | B14 | 900 | 750 | 750 | 11.87 | 22.61 | 5 | 5.74
2030 | SPP_N_2_MISO_W | SPP_N | MISO_W | Internal | Shoulder | B15 | 1203 | 750 | 750 | -34.32 | 11.43 | 5 | 40.75
2030 | SPP_N_2_MISO_W | SPP_N | MISO_W | Internal | Summer | B1 | 10 | 750 | 750 | 45.03 | 67.69 | 5 | 17.65
2030 | SPP_N_2_MISO_W | SPP_N | MISO_W | Internal | Summer | B2 | 25 | 750 | 0.01 | 63.12 | 67.66 | 5 | 0
2030 | SPP_N_2_MISO_W | SPP_N | MISO_W | Internal | Summer | B3 | 75 | 750 | 0 | 69.26 | 67.66 | 5 | 0
2030 | SPP_N_2_MISO_W | SPP_N | MISO_W | Internal | Summer | B4 | 100 | 750 | 0 | 64.81 | 66.94 | 5 | 0
2030 | SPP_N_2_MISO_W | SPP_N | MISO_W | Internal | Summer | B5 | 200 | 750 | 0 | 59.44 | 60.59 | 5 | 0
2030 | SPP_N_2_MISO_W | SPP_N | MISO_W | Internal | Summer | B6 | 300 | 750 | 0 | 47.15 | 47.99 | 5 | 0
2030 | SPP_N_2_MISO_W | SPP_N | MISO_W | Internal | Summer | B7 | 400 | 750 | 0 | 43.67 | 36.67 | 5 | 0
2030 | SPP_N_2_MISO_W | SPP_N | MISO_W | Internal | Summer | B8 | 500 | 750 | 0 | 34.02 | 27.02 | 5 | 0
2030 | SPP_N_2_MISO_W | SPP_N | MISO_W | Internal | Summer | B9 | 800 | 750 | 0 | 30.87 | 26.07 | 5 | 0
2030 | SPP_N_2_MISO_W | SPP_N | MISO_W | Internal | Summer | B10 | 1262 | 750 | 0 | 27.04 | 22.61 | 5 | 0
2030 | SPP_N_2_MISO_W | SPP_N | MISO_W | Internal | Winter | B16 | 25 | 750 | 0 | 29.85 | 22.85 | 5 | 0
2030 | SPP_N_2_MISO_W | SPP_N | MISO_W | Internal | Winter | B17 | 100 | 750 | 0 | 29.08 | 22.86 | 5 | 0
2030 | SPP_N_2_MISO_W | SPP_N | MISO_W | Internal | Winter | B18 | 400 | 750 | 0 | 31.68 | 25.69 | 5 | 0
2030 | SPP_N_2_MISO_W | SPP_N | MISO_W | Internal | Winter | B19 | 700 | 750 | 0 | 27.56 | 25.69 | 5 | 0
2030 | SPP_N_2_MISO_W | SPP_N | MISO_W | Internal | Winter | B20 | 935 | 750 | 735.05 | 11.87 | 16.87 | 5 | 0
2030 | SPP_N_2_NE | SPP_N | NE | Internal | Shoulder | B11 | 25 | 330 | 0 | 45.25 | 33.25 | 0.01 | 0
2030 | SPP_N_2_NE | SPP_N | NE | Internal | Shoulder | B12 | 200 | 330 | 0 | 32.44 | 22.02 | 0.01 | 0
2030 | SPP_N_2_NE | SPP_N | NE | Internal | Shoulder | B13 | 600 | 330 | 0 | 29.85 | 20.82 | 0.01 | 0
2030 | SPP_N_2_NE | SPP_N | NE | Internal | Shoulder | B14 | 900 | 330 | 0 | 11.87 | 11.86 | 0.01 | 0
2030 | SPP_N_2_NE | SPP_N | NE | Internal | Shoulder | B15 | 1203 | 330 | 330 | -34.32 | -8.48 | 0.01 | 25.83
2030 | SPP_N_2_NE | SPP_N | NE | Internal | Summer | B1 | 10 | 330 | 330 | 45.03 | 62.69 | 0.01 | 17.64
2030 | SPP_N_2_NE | SPP_N | NE | Internal | Summer | B2 | 25 | 330 | 0.01 | 63.12 | 62.66 | 0.01 | 0
2030 | SPP_N_2_NE | SPP_N | NE | Internal | Summer | B3 | 75 | 330 | 0 | 69.26 | 67.66 | 0.01 | 0
2030 | SPP_N_2_NE | SPP_N | NE | Internal | Summer | B4 | 100 | 330 | 0.05 | 64.81 | 64.8 | 0.01 | 0
2030 | SPP_N_2_NE | SPP_N | NE | Internal | Summer | B5 | 200 | 330 | 0.03 | 59.44 | 59.43 | 0.01 | 0
2030 | SPP_N_2_NE | SPP_N | NE | Internal | Summer | B6 | 300 | 330 | 0 | 47.15 | 43.99 | 0.01 | 0
2030 | SPP_N_2_NE | SPP_N | NE | Internal | Summer | B7 | 400 | 330 | 0 | 43.67 | 31.67 | 0.01 | 0
2030 | SPP_N_2_NE | SPP_N | NE | Internal | Summer | B8 | 500 | 330 | 0 | 34.02 | 22.02 | 0.01 | 0
2030 | SPP_N_2_NE | SPP_N | NE | Internal | Summer | B9 | 800 | 330 | 0 | 30.87 | 21.07 | 0.01 | 0
2030 | SPP_N_2_NE | SPP_N | NE | Internal | Summer | B10 | 1262 | 330 | 0 | 27.04 | 17.61 | 0.01 | 0
2030 | SPP_N_2_NE | SPP_N | NE | Internal | Winter | B16 | 25 | 330 | 0 | 29.85 | 11.86 | 0.01 | 0
2030 | SPP_N_2_NE | SPP_N | NE | Internal | Winter | B17 | 100 | 330 | 0 | 29.08 | 13.68 | 0.01 | 0
2030 | SPP_N_2_NE | SPP_N | NE | Internal | Winter | B18 | 400 | 330 | 0 | 31.68 | 19.91 | 0.01 | 0
2030 | SPP_N_2_NE | SPP_N | NE | Internal | Winter | B19 | 700 | 330 | 0 | 27.56 | 20.31 | 0.01 | 0
2030 | SPP_N_2_NE | SPP_N | NE | Internal | Winter | B20 | 935 | 330 | 0 | 11.87 | 11.86 | 0.01 | 0
2030 | SPP_N_2_SPP_S | SPP_N | SPP_S | Internal | Shoulder | B11 | 25 | 4000 | 2299.49 | 45.25 | 45.26 | 0.01 | 0
2030 | SPP_N_2_SPP_S | SPP_N | SPP_S | Internal | Shoulder | B12 | 200 | 4000 | 2377.14 | 32.44 | 32.45 | 0.01 | 0
2030 | SPP_N_2_SPP_S | SPP_N | SPP_S | Internal | Shoulder | B13 | 600 | 4000 | 2491.77 | 29.85 | 29.86 | 0.01 | 0
2030 | SPP_N_2_SPP_S | SPP_N | SPP_S | Internal | Shoulder | B14 | 900 | 4000 | 33.04 | 11.87 | 11.88 | 0.01 | 0
2030 | SPP_N_2_SPP_S | SPP_N | SPP_S | Internal | Shoulder | B15 | 1203 | 4000 | 0 | -34.32 | -41.32 | 0.01 | 0
2030 | SPP_N_2_SPP_S | SPP_N | SPP_S | Internal | Summer | B1 | 10 | 4000 | 0 | 45.03 | 43.58 | 0.01 | 0
2030 | SPP_N_2_SPP_S | SPP_N | SPP_S | Internal | Summer | B2 | 25 | 4000 | 0.03 | 63.12 | 62.94 | 0.01 | 0
2030 | SPP_N_2_SPP_S | SPP_N | SPP_S | Internal | Summer | B3 | 75 | 4000 | 0 | 69.26 | 63.47 | 0.01 | 0
2030 | SPP_N_2_SPP_S | SPP_N | SPP_S | Internal | Summer | B4 | 100 | 4000 | 0 | 64.81 | 62.94 | 0.01 | 0
2030 | SPP_N_2_SPP_S | SPP_N | SPP_S | Internal | Summer | B5 | 200 | 4000 | 0.05 | 59.44 | 59.44 | 0.01 | 0
2030 | SPP_N_2_SPP_S | SPP_N | SPP_S | Internal | Summer | B6 | 300 | 4000 | 1033.39 | 47.15 | 47.16 | 0.01 | 0
2030 | SPP_N_2_SPP_S | SPP_N | SPP_S | Internal | Summer | B7 | 400 | 4000 | 2626.59 | 43.67 | 43.68 | 0.01 | 0
2030 | SPP_N_2_SPP_S | SPP_N | SPP_S | Internal | Summer | B8 | 500 | 4000 | 4000 | 34.02 | 43.58 | 0.01 | 9.55
2030 | SPP_N_2_SPP_S | SPP_N | SPP_S | Internal | Summer | B9 | 800 | 4000 | 4000 | 30.87 | 38.79 | 0.01 | 7.91
2030 | SPP_N_2_SPP_S | SPP_N | SPP_S | Internal | Summer | B10 | 1262 | 4000 | 4000 | 27.04 | 29.36 | 0.01 | 2.31
2030 | SPP_N_2_SPP_S | SPP_N | SPP_S | Internal | Winter | B16 | 25 | 4000 | 3927.53 | 29.85 | 29.86 | 0.01 | 0
2030 | SPP_N_2_SPP_S | SPP_N | SPP_S | Internal | Winter | B17 | 100 | 4000 | 3888.74 | 29.08 | 29.09 | 0.01 | 0
2030 | SPP_N_2_SPP_S | SPP_N | SPP_S | Internal | Winter | B18 | 400 | 4000 | 3393.64 | 31.68 | 31.69 | 0.01 | 0
2030 | SPP_N_2_SPP_S | SPP_N | SPP_S | Internal | Winter | B19 | 700 | 4000 | 3739.73 | 27.56 | 27.57 | 0.01 | 0
2030 | SPP_N_2_SPP_S | SPP_N | SPP_S | Internal | Winter | B20 | 935 | 4000 | 1604.77 | 11.87 | 11.88 | 0.01 | 0
2030 | SPP_S_2_ENT | SPP_S | ENT | Internal | Shoulder | B11 | 25 | 850 | 850 | 45.26 | 57.04 | 5 | 6.77
2030 | SPP_S_2_ENT | SPP_S | ENT | Internal | Shoulder | B12 | 200 | 850 | 850 | 32.45 | 46.85 | 5 | 9.41
2030 | SPP_S_2_ENT | SPP_S | ENT | Internal | Shoulder | B13 | 600 | 850 | 850 | 29.86 | 45.46 | 5 | 10.6
2030 | SPP_S_2_ENT | SPP_S | ENT | Internal | Shoulder | B14 | 900 | 850 | 850 | 11.88 | 45.46 | 5 | 28.58
2030 | SPP_S_2_ENT | SPP_S | ENT | Internal | Shoulder | B15 | 1203 | 850 | 850 | -41.32 | 45.46 | 5 | 81.78
2030 | SPP_S_2_ENT | SPP_S | ENT | Internal | Summer | B1 | 10 | 850 | 850 | 43.58 | 76.19 | 5 | 27.61
2030 | SPP_S_2_ENT | SPP_S | ENT | Internal | Summer | B2 | 25 | 850 | 850 | 62.94 | 71.32 | 5 | 3.38
2030 | SPP_S_2_ENT | SPP_S | ENT | Internal | Summer | B3 | 75 | 850 | 850 | 63.47 | 71.32 | 5 | 2.85
2030 | SPP_S_2_ENT | SPP_S | ENT | Internal | Summer | B4 | 100 | 850 | 850 | 62.94 | 69.81 | 5 | 1.87
2030 | SPP_S_2_ENT | SPP_S | ENT | Internal | Summer | B5 | 200 | 850 | 780.66 | 59.44 | 64.44 | 5 | 0
2030 | SPP_S_2_ENT | SPP_S | ENT | Internal | Summer | B6 | 300 | 850 | 850 | 47.16 | 56 | 5 | 3.84
2030 | SPP_S_2_ENT | SPP_S | ENT | Internal | Summer | B7 | 400 | 850 | 224.89 | 43.68 | 48.68 | 5 | 0
2030 | SPP_S_2_ENT | SPP_S | ENT | Internal | Summer | B8 | 500 | 850 | 0 | 43.58 | 45.68 | 5 | 0
2030 | SPP_S_2_ENT | SPP_S | ENT | Internal | Summer | B9 | 800 | 850 | 850 | 38.79 | 43.87 | 5 | 0.08
2030 | SPP_S_2_ENT | SPP_S | ENT | Internal | Summer | B10 | 1262 | 850 | 850 | 29.36 | 43.87 | 5 | 9.5
2030 | SPP_S_2_ENT | SPP_S | ENT | Internal | Winter | B16 | 25 | 850 | 850 | 29.86 | 50.65 | 5 | 15.79
2030 | SPP_S_2_ENT | SPP_S | ENT | Internal | Winter | B17 | 100 | 850 | 850 | 29.09 | 48.62 | 5 | 14.54
2030 | SPP_S_2_ENT | SPP_S | ENT | Internal | Winter | B18 | 400 | 850 | 850 | 31.69 | 48.62 | 5 | 11.93
2030 | SPP_S_2_ENT | SPP_S | ENT | Internal | Winter | B19 | 700 | 850 | 850 | 27.57 | 48.62 | 5 | 16.05
2030 | SPP_S_2_ENT | SPP_S | ENT | Internal | Winter | B20 | 935 | 850 | 850 | 11.88 | 42.64 | 5 | 25.76
2030 | SPP_S_2_SPP_N | SPP_S | SPP_N | Internal | Shoulder | B11 | 25 | 640 | 0.21 | 45.26 | 45.25 | 0.01 | 0
2030 | SPP_S_2_SPP_N | SPP_S | SPP_N | Internal | Shoulder | B12 | 200 | 640 | 0.03 | 32.45 | 32.44 | 0.01 | 0
2030 | SPP_S_2_SPP_N | SPP_S | SPP_N | Internal | Shoulder | B13 | 600 | 640 | 0 | 29.86 | 29.85 | 0.01 | 0
2030 | SPP_S_2_SPP_N | SPP_S | SPP_N | Internal | Shoulder | B14 | 900 | 640 | 0 | 11.88 | 11.87 | 0.01 | 0
2030 | SPP_S_2_SPP_N | SPP_S | SPP_N | Internal | Shoulder | B15 | 1203 | 640 | 640 | -41.32 | -34.32 | 0.01 | 6.99
2030 | SPP_S_2_SPP_N | SPP_S | SPP_N | Internal | Summer | B1 | 10 | 640 | 639.99 | 43.58 | 45.03 | 0.01 | 1.44
2030 | SPP_S_2_SPP_N | SPP_S | SPP_N | Internal | Summer | B2 | 25 | 640 | 639.97 | 62.94 | 63.12 | 0.01 | 0.16
2030 | SPP_S_2_SPP_N | SPP_S | SPP_N | Internal | Summer | B3 | 75 | 640 | 640 | 63.47 | 69.26 | 0.01 | 5.78
2030 | SPP_S_2_SPP_N | SPP_S | SPP_N | Internal | Summer | B4 | 100 | 640 | 640 | 62.94 | 64.81 | 0.01 | 1.86
2030 | SPP_S_2_SPP_N | SPP_S | SPP_N | Internal | Summer | B5 | 200 | 640 | 0.05 | 59.44 | 59.44 | 0.01 | 0
2030 | SPP_S_2_SPP_N | SPP_S | SPP_N | Internal | Summer | B6 | 300 | 640 | 0.02 | 47.16 | 47.15 | 0.01 | 0
2030 | SPP_S_2_SPP_N | SPP_S | SPP_N | Internal | Summer | B7 | 400 | 640 | 0.01 | 43.68 | 43.67 | 0.01 | 0
2030 | SPP_S_2_SPP_N | SPP_S | SPP_N | Internal | Summer | B8 | 500 | 640 | 0 | 43.58 | 34.02 | 0.01 | 0
2030 | SPP_S_2_SPP_N | SPP_S | SPP_N | Internal | Summer | B9 | 800 | 640 | 0 | 38.79 | 30.87 | 0.01 | 0
2030 | SPP_S_2_SPP_N | SPP_S | SPP_N | Internal | Summer | B10 | 1262 | 640 | 0 | 29.36 | 27.04 | 0.01 | 0
2030 | SPP_S_2_SPP_N | SPP_S | SPP_N | Internal | Winter | B16 | 25 | 640 | 0.19 | 29.86 | 29.85 | 0.01 | 0
2030 | SPP_S_2_SPP_N | SPP_S | SPP_N | Internal | Winter | B17 | 100 | 640 | 0.05 | 29.09 | 29.08 | 0.01 | 0
2030 | SPP_S_2_SPP_N | SPP_S | SPP_N | Internal | Winter | B18 | 400 | 640 | 0.01 | 31.69 | 31.68 | 0.01 | 0
2030 | SPP_S_2_SPP_N | SPP_S | SPP_N | Internal | Winter | B19 | 700 | 640 | 0 | 27.57 | 27.56 | 0.01 | 0
2030 | SPP_S_2_SPP_N | SPP_S | SPP_N | Internal | Winter | B20 | 935 | 640 | 0 | 11.88 | 11.87 | 0.01 | 0
2030 | TVA_2_ENT | TVA | ENT | Internal | Shoulder | B11 | 25 | 500 | 0 | 61.4 | 57.04 | 9 | 0
2030 | TVA_2_ENT | TVA | ENT | Internal | Shoulder | B12 | 200 | 500 | 0 | 46.87 | 46.85 | 9 | 0
2030 | TVA_2_ENT | TVA | ENT | Internal | Shoulder | B13 | 600 | 500 | 0 | 45.48 | 45.46 | 9 | 0
2030 | TVA_2_ENT | TVA | ENT | Internal | Shoulder | B14 | 900 | 500 | 0 | 45.48 | 45.46 | 9 | 0
2030 | TVA_2_ENT | TVA | ENT | Internal | Shoulder | B15 | 1203 | 500 | 0 | 43.19 | 45.46 | 9 | 0
2030 | TVA_2_ENT | TVA | ENT | Internal | Summer | B1 | 10 | 500 | 0 | 78.67 | 76.19 | 9 | 0
2030 | TVA_2_ENT | TVA | ENT | Internal | Summer | B2 | 25 | 500 | 0 | 76.13 | 71.32 | 9 | 0
2030 | TVA_2_ENT | TVA | ENT | Internal | Summer | B3 | 75 | 500 | 0 | 75.29 | 71.32 | 9 | 0
2030 | TVA_2_ENT | TVA | ENT | Internal | Summer | B4 | 100 | 500 | 0 | 74.56 | 69.81 | 9 | 0
2030 | TVA_2_ENT | TVA | ENT | Internal | Summer | B5 | 200 | 500 | 0 | 68.62 | 64.44 | 9 | 0
2030 | TVA_2_ENT | TVA | ENT | Internal | Summer | B6 | 300 | 500 | 0 | 56 | 56 | 9 | 0
2030 | TVA_2_ENT | TVA | ENT | Internal | Summer | B7 | 400 | 500 | 0 | 47.37 | 48.68 | 9 | 0
2030 | TVA_2_ENT | TVA | ENT | Internal | Summer | B8 | 500 | 500 | 0 | 46.58 | 45.68 | 9 | 0
2030 | TVA_2_ENT | TVA | ENT | Internal | Summer | B9 | 800 | 500 | 0 | 43.88 | 43.87 | 9 | 0
2030 | TVA_2_ENT | TVA | ENT | Internal | Summer | B10 | 1262 | 500 | 0 | 40.05 | 43.87 | 9 | 0
2030 | TVA_2_ENT | TVA | ENT | Internal | Winter | B16 | 25 | 500 | 0 | 60.9 | 50.65 | 9 | 0
2030 | TVA_2_ENT | TVA | ENT | Internal | Winter | B17 | 100 | 500 | 0 | 49.9 | 48.62 | 9 | 0
2030 | TVA_2_ENT | TVA | ENT | Internal | Winter | B18 | 400 | 500 | 0 | 46.58 | 48.62 | 9 | 0
2030 | TVA_2_ENT | TVA | ENT | Internal | Winter | B19 | 700 | 500 | 0 | 45.9 | 48.62 | 9 | 0
2030 | TVA_2_ENT | TVA | ENT | Internal | Winter | B20 | 935 | 500 | 0 | 42.16 | 42.64 | 9 | 0
2030 | TVA_2_MISO_MO-IL | TVA | MISO_MO-IL | Internal | Shoulder | B11 | 25 | 50 | 0 | 61.4 | 49.04 | 9 | 0
2030 | TVA_2_MISO_MO-IL | TVA | MISO_MO-IL | Internal | Shoulder | B12 | 200 | 50 | 0 | 46.87 | 38.85 | 9 | 0
2030 | TVA_2_MISO_MO-IL | TVA | MISO_MO-IL | Internal | Shoulder | B13 | 600 | 50 | 0 | 45.48 | 37.46 | 9 | 0
2030 | TVA_2_MISO_MO-IL | TVA | MISO_MO-IL | Internal | Shoulder | B14 | 900 | 50 | 0 | 45.48 | 37.46 | 9 | 0
2030 | TVA_2_MISO_MO-IL | TVA | MISO_MO-IL | Internal | Shoulder | B15 | 1203 | 50 | 0 | 43.19 | 33.14 | 9 | 0
2030 | TVA_2_MISO_MO-IL | TVA | MISO_MO-IL | Internal | Summer | B1 | 10 | 50 | 0 | 78.67 | 70.66 | 9 | 0
2030 | TVA_2_MISO_MO-IL | TVA | MISO_MO-IL | Internal | Summer | B2 | 25 | 50 | 0 | 76.13 | 68.12 | 9 | 0
2030 | TVA_2_MISO_MO-IL | TVA | MISO_MO-IL | Internal | Summer | B3 | 75 | 50 | 0 | 75.29 | 67.68 | 9 | 0
2030 | TVA_2_MISO_MO-IL | TVA | MISO_MO-IL | Internal | Summer | B4 | 100 | 50 | 0 | 74.56 | 66.95 | 9 | 0
2030 | TVA_2_MISO_MO-IL | TVA | MISO_MO-IL | Internal | Summer | B5 | 200 | 50 | 0 | 68.62 | 60.6 | 9 | 0
2030 | TVA_2_MISO_MO-IL | TVA | MISO_MO-IL | Internal | Summer | B6 | 300 | 50 | 0 | 56 | 48 | 9 | 0
2030 | TVA_2_MISO_MO-IL | TVA | MISO_MO-IL | Internal | Summer | B7 | 400 | 50 | 0 | 47.37 | 40.82 | 9 | 0
2030 | TVA_2_MISO_MO-IL | TVA | MISO_MO-IL | Internal | Summer | B8 | 500 | 50 | 0 | 46.58 | 38.56 | 9 | 0
2030 | TVA_2_MISO_MO-IL | TVA | MISO_MO-IL | Internal | Summer | B9 | 800 | 50 | 0 | 43.88 | 35.87 | 9 | 0
2030 | TVA_2_MISO_MO-IL | TVA | MISO_MO-IL | Internal | Summer | B10 | 1262 | 50 | 0 | 40.05 | 32.04 | 9 | 0
2030 | TVA_2_MISO_MO-IL | TVA | MISO_MO-IL | Internal | Winter | B16 | 25 | 50 | 0 | 60.9 | 42.51 | 9 | 0
2030 | TVA_2_MISO_MO-IL | TVA | MISO_MO-IL | Internal | Winter | B17 | 100 | 50 | 0 | 49.9 | 40.62 | 9 | 0
2030 | TVA_2_MISO_MO-IL | TVA | MISO_MO-IL | Internal | Winter | B18 | 400 | 50 | 0 | 46.58 | 38.56 | 9 | 0
2030 | TVA_2_MISO_MO-IL | TVA | MISO_MO-IL | Internal | Winter | B19 | 700 | 50 | 0 | 45.9 | 37.89 | 9 | 0
2030 | TVA_2_MISO_MO-IL | TVA | MISO_MO-IL | Internal | Winter | B20 | 935 | 50 | 0 | 42.16 | 32.55 | 9 | 0
2030 | TVA_2_NonRTO_Midwest | TVA | NonRTO_Midwest | Internal | Shoulder | B11 | 25 | 100 | 0 | 61.4 | 57.05 | 9 | 0
2030 | TVA_2_NonRTO_Midwest | TVA | NonRTO_Midwest | Internal | Shoulder | B12 | 200 | 100 | 0 | 46.87 | 51.19 | 9 | 0
2030 | TVA_2_NonRTO_Midwest | TVA | NonRTO_Midwest | Internal | Shoulder | B13 | 600 | 100 | 0 | 45.48 | 50.42 | 9 | 0
2030 | TVA_2_NonRTO_Midwest | TVA | NonRTO_Midwest | Internal | Shoulder | B14 | 900 | 100 | 0 | 45.48 | 45.44 | 9 | 0
2030 | TVA_2_NonRTO_Midwest | TVA | NonRTO_Midwest | Internal | Shoulder | B15 | 1203 | 100 | 0 | 43.19 | 38 | 9 | 0
2030 | TVA_2_NonRTO_Midwest | TVA | NonRTO_Midwest | Internal | Summer | B1 | 10 | 100 | 0 | 78.67 | 76.13 | 9 | 0
2030 | TVA_2_NonRTO_Midwest | TVA | NonRTO_Midwest | Internal | Summer | B2 | 25 | 100 | 0 | 76.13 | 76.13 | 9 | 0
2030 | TVA_2_NonRTO_Midwest | TVA | NonRTO_Midwest | Internal | Summer | B3 | 75 | 100 | 0 | 75.29 | 75.69 | 9 | 0
2030 | TVA_2_NonRTO_Midwest | TVA | NonRTO_Midwest | Internal | Summer | B4 | 100 | 100 | 0 | 74.56 | 74.96 | 9 | 0
2030 | TVA_2_NonRTO_Midwest | TVA | NonRTO_Midwest | Internal | Summer | B5 | 200 | 100 | 0 | 68.62 | 68.62 | 9 | 0
2030 | TVA_2_NonRTO_Midwest | TVA | NonRTO_Midwest | Internal | Summer | B6 | 300 | 100 | 0 | 56 | 57.34 | 9 | 0
2030 | TVA_2_NonRTO_Midwest | TVA | NonRTO_Midwest | Internal | Summer | B7 | 400 | 100 | 0 | 47.37 | 49.65 | 9 | 0
2030 | TVA_2_NonRTO_Midwest | TVA | NonRTO_Midwest | Internal | Summer | B8 | 500 | 100 | 0 | 46.58 | 43.18 | 9 | 0
2030 | TVA_2_NonRTO_Midwest | TVA | NonRTO_Midwest | Internal | Summer | B9 | 800 | 100 | 0 | 43.88 | 38 | 9 | 0
2030 | TVA_2_NonRTO_Midwest | TVA | NonRTO_Midwest | Internal | Summer | B10 | 1262 | 100 | 0 | 40.05 | 33.73 | 9 | 0
2030 | TVA_2_NonRTO_Midwest | TVA | NonRTO_Midwest | Internal | Winter | B16 | 25 | 100 | 0 | 60.9 | 54.89 | 9 | 0
2030 | TVA_2_NonRTO_Midwest | TVA | NonRTO_Midwest | Internal | Winter | B17 | 100 | 100 | 0 | 49.9 | 55.42 | 9 | 0
2030 | TVA_2_NonRTO_Midwest | TVA | NonRTO_Midwest | Internal | Winter | B18 | 400 | 100 | 0 | 46.58 | 52.91 | 9 | 0
2030 | TVA_2_NonRTO_Midwest | TVA | NonRTO_Midwest | Internal | Winter | B19 | 700 | 100 | 0 | 45.9 | 44.58 | 9 | 0
2030 | TVA_2_NonRTO_Midwest | TVA | NonRTO_Midwest | Internal | Winter | B20 | 935 | 100 | 0 | 42.16 | 38 | 9 | 0
2030 | TVA_2_PJM_ROR | TVA | PJM_ROR | Internal | Shoulder | B11 | 25 | 500 | 0 | 61.4 | 56.02 | 9 | 0
2030 | TVA_2_PJM_ROR | TVA | PJM_ROR | Internal | Shoulder | B12 | 200 | 500 | 0 | 46.87 | 50.01 | 9 | 0
2030 | TVA_2_PJM_ROR | TVA | PJM_ROR | Internal | Shoulder | B13 | 600 | 500 | 0 | 45.48 | 44.82 | 9 | 0
2030 | TVA_2_PJM_ROR | TVA | PJM_ROR | Internal | Shoulder | B14 | 900 | 500 | 0 | 45.48 | 44.45 | 9 | 0
2030 | TVA_2_PJM_ROR | TVA | PJM_ROR | Internal | Shoulder | B15 | 1203 | 500 | 0 | 43.19 | 40.24 | 9 | 0
2030 | TVA_2_PJM_ROR | TVA | PJM_ROR | Internal | Summer | B1 | 10 | 500 | 0 | 78.67 | 74.23 | 9 | 0
2030 | TVA_2_PJM_ROR | TVA | PJM_ROR | Internal | Summer | B2 | 25 | 500 | 0 | 76.13 | 70.12 | 9 | 0
2030 | TVA_2_PJM_ROR | TVA | PJM_ROR | Internal | Summer | B3 | 75 | 500 | 0 | 75.29 | 69.28 | 9 | 0
2030 | TVA_2_PJM_ROR | TVA | PJM_ROR | Internal | Summer | B4 | 100 | 500 | 0 | 74.56 | 68.95 | 9 | 0
2030 | TVA_2_PJM_ROR | TVA | PJM_ROR | Internal | Summer | B5 | 200 | 500 | 0 | 68.62 | 62.6 | 9 | 0
2030 | TVA_2_PJM_ROR | TVA | PJM_ROR | Internal | Summer | B6 | 300 | 500 | 0 | 56 | 52 | 9 | 0
2030 | TVA_2_PJM_ROR | TVA | PJM_ROR | Internal | Summer | B7 | 400 | 500 | 0 | 47.37 | 43.67 | 9 | 0
2030 | TVA_2_PJM_ROR | TVA | PJM_ROR | Internal | Summer | B8 | 500 | 500 | 0 | 46.58 | 41.98 | 9 | 0
2030 | TVA_2_PJM_ROR | TVA | PJM_ROR | Internal | Summer | B9 | 800 | 500 | 0 | 43.88 | 40.44 | 9 | 0
2030 | TVA_2_PJM_ROR | TVA | PJM_ROR | Internal | Summer | B10 | 1262 | 500 | 0 | 40.05 | 37.22 | 9 | 0
2030 | TVA_2_PJM_ROR | TVA | PJM_ROR | Internal | Winter | B16 | 25 | 500 | 0 | 60.9 | 54.89 | 9 | 0
2030 | TVA_2_PJM_ROR | TVA | PJM_ROR | Internal | Winter | B17 | 100 | 500 | 0 | 49.9 | 53.03 | 9 | 0
2030 | TVA_2_PJM_ROR | TVA | PJM_ROR | Internal | Winter | B18 | 400 | 500 | 0 | 46.58 | 48.61 | 9 | 0
2030 | TVA_2_PJM_ROR | TVA | PJM_ROR | Internal | Winter | B19 | 700 | 500 | 0 | 45.9 | 46.26 | 9 | 0
2030 | TVA_2_PJM_ROR | TVA | PJM_ROR | Internal | Winter | B20 | 935 | 500 | 0 | 42.16 | 37.4 | 9 | 0
2030 | TVA_2_SOCO | TVA | SOCO | Internal | Shoulder | B11 | 25 | 500 | 344.81 | 61.4 | 70.4 | 9 | 0
2030 | TVA_2_SOCO | TVA | SOCO | Internal | Shoulder | B12 | 200 | 500 | 0 | 46.87 | 52.63 | 9 | 0
2030 | TVA_2_SOCO | TVA | SOCO | Internal | Shoulder | B13 | 600 | 500 | 0 | 45.48 | 47.47 | 9 | 0
2030 | TVA_2_SOCO | TVA | SOCO | Internal | Shoulder | B14 | 900 | 500 | 0 | 45.48 | 47.47 | 9 | 0
2030 | TVA_2_SOCO | TVA | SOCO | Internal | Shoulder | B15 | 1203 | 500 | 0 | 43.19 | 47.47 | 9 | 0
2030 | TVA_2_SOCO | TVA | SOCO | Internal | Summer | B1 | 10 | 500 | 0.96 | 78.67 | 87.66 | 9 | 0
2030 | TVA_2_SOCO | TVA | SOCO | Internal | Summer | B2 | 25 | 500 | 0 | 76.13 | 79.32 | 9 | 0
2030 | TVA_2_SOCO | TVA | SOCO | Internal | Summer | B3 | 75 | 500 | 0 | 75.29 | 79.32 | 9 | 0
2030 | TVA_2_SOCO | TVA | SOCO | Internal | Summer | B4 | 100 | 500 | 0 | 74.56 | 77.81 | 9 | 0
2030 | TVA_2_SOCO | TVA | SOCO | Internal | Summer | B5 | 200 | 500 | 0.05 | 68.62 | 77.6 | 9 | 0
2030 | TVA_2_SOCO | TVA | SOCO | Internal | Summer | B6 | 300 | 500 | 404.26 | 56 | 65 | 9 | 0
2030 | TVA_2_SOCO | TVA | SOCO | Internal | Summer | B7 | 400 | 500 | 500 | 47.37 | 57.82 | 9 | 1.45
2030 | TVA_2_SOCO | TVA | SOCO | Internal | Summer | B8 | 500 | 500 | 0 | 46.58 | 53.68 | 9 | 0
2030 | TVA_2_SOCO | TVA | SOCO | Internal | Summer | B9 | 800 | 500 | 0 | 43.88 | 45.97 | 9 | 0
2030 | TVA_2_SOCO | TVA | SOCO | Internal | Summer | B10 | 1262 | 500 | 0 | 40.05 | 45.97 | 9 | 0
2030 | TVA_2_SOCO | TVA | SOCO | Internal | Winter | B16 | 25 | 500 | 0.44 | 60.9 | 69.89 | 9 | 0
2030 | TVA_2_SOCO | TVA | SOCO | Internal | Winter | B17 | 100 | 500 | 0 | 49.9 | 55.81 | 9 | 0
2030 | TVA_2_SOCO | TVA | SOCO | Internal | Winter | B18 | 400 | 500 | 0 | 46.58 | 50.64 | 9 | 0
2030 | TVA_2_SOCO | TVA | SOCO | Internal | Winter | B19 | 700 | 500 | 0 | 45.9 | 50.64 | 9 | 0
2030 | TVA_2_SOCO | TVA | SOCO | Internal | Winter | B20 | 935 | 500 | 0 | 42.16 | 50.64 | 9 | 0
2030 | TVA_2_VACAR | TVA | VACAR | Internal | Shoulder | B11 | 25 | 150 | 0 | 61.4 | 63.4 | 9 | 0
2030 | TVA_2_VACAR | TVA | VACAR | Internal | Shoulder | B12 | 200 | 150 | 0 | 46.87 | 53.74 | 9 | 0
2030 | TVA_2_VACAR | TVA | VACAR | Internal | Shoulder | B13 | 600 | 150 | 0 | 45.48 | 50.82 | 9 | 0
2030 | TVA_2_VACAR | TVA | VACAR | Internal | Shoulder | B14 | 900 | 150 | 0 | 45.48 | 50.17 | 9 | 0
2030 | TVA_2_VACAR | TVA | VACAR | Internal | Shoulder | B15 | 1203 | 150 | 0 | 43.19 | 46.72 | 9 | 0
2030 | TVA_2_VACAR | TVA | VACAR | Internal | Summer | B1 | 10 | 150 | 0 | 78.67 | 80.82 | 9 | 0
2030 | TVA_2_VACAR | TVA | VACAR | Internal | Summer | B2 | 25 | 150 | 0 | 76.13 | 80.82 | 9 | 0
2030 | TVA_2_VACAR | TVA | VACAR | Internal | Summer | B3 | 75 | 150 | 0 | 75.29 | 80.82 | 9 | 0
2030 | TVA_2_VACAR | TVA | VACAR | Internal | Summer | B4 | 100 | 150 | 0 | 74.56 | 79.19 | 9 | 0
2030 | TVA_2_VACAR | TVA | VACAR | Internal | Summer | B5 | 200 | 150 | 0 | 68.62 | 70.6 | 9 | 0
2030 | TVA_2_VACAR | TVA | VACAR | Internal | Summer | B6 | 300 | 150 | 0 | 56 | 58 | 9 | 0
2030 | TVA_2_VACAR | TVA | VACAR | Internal | Summer | B7 | 400 | 150 | 0 | 47.37 | 50.82 | 9 | 0
2030 | TVA_2_VACAR | TVA | VACAR | Internal | Summer | B8 | 500 | 150 | 0 | 46.58 | 47.98 | 9 | 0
2030 | TVA_2_VACAR | TVA | VACAR | Internal | Summer | B9 | 800 | 150 | 0 | 43.88 | 44.66 | 9 | 0
2030 | TVA_2_VACAR | TVA | VACAR | Internal | Summer | B10 | 1262 | 150 | 0 | 40.05 | 44.66 | 9 | 0
2030 | TVA_2_VACAR | TVA | VACAR | Internal | Winter | B16 | 25 | 150 | 0.41 | 60.9 | 69.89 | 9 | 0
2030 | TVA_2_VACAR | TVA | VACAR | Internal | Winter | B17 | 100 | 150 | 149.99 | 49.9 | 59.03 | 9 | 0.13
2030 | TVA_2_VACAR | TVA | VACAR | Internal | Winter | B18 | 400 | 150 | 0 | 46.58 | 51.33 | 9 | 0
2030 | TVA_2_VACAR | TVA | VACAR | Internal | Winter | B19 | 700 | 150 | 0 | 45.9 | 51.33 | 9 | 0
2030 | TVA_2_VACAR | TVA | VACAR | Internal | Winter | B20 | 935 | 150 | 0 | 42.16 | 45.68 | 9 | 0
2030 | TVA_Transmission_2_ENT | TVA_Transmission | ENT | Internal | Shoulder | B11 | 25 | 3000 | 0 | 61.39 | 57.04 | 9 | 0
2030 | TVA_Transmission_2_ENT | TVA_Transmission | ENT | Internal | Shoulder | B12 | 200 | 3000 | 0 | 46.85 | 46.85 | 9 | 0
2030 | TVA_Transmission_2_ENT | TVA_Transmission | ENT | Internal | Shoulder | B13 | 600 | 3000 | 0 | 45.46 | 45.46 | 9 | 0
2030 | TVA_Transmission_2_ENT | TVA_Transmission | ENT | Internal | Shoulder | B14 | 900 | 3000 | 0 | 45.46 | 45.46 | 9 | 0
2030 | TVA_Transmission_2_ENT | TVA_Transmission | ENT | Internal | Shoulder | B15 | 1203 | 3000 | 0 | 43.17 | 45.46 | 9 | 0
2030 | TVA_Transmission_2_ENT | TVA_Transmission | ENT | Internal | Summer | B1 | 10 | 3000 | 0 | 78.66 | 76.19 | 9 | 0
2030 | TVA_Transmission_2_ENT | TVA_Transmission | ENT | Internal | Summer | B2 | 25 | 3000 | 0 | 76.12 | 71.32 | 9 | 0
2030 | TVA_Transmission_2_ENT | TVA_Transmission | ENT | Internal | Summer | B3 | 75 | 3000 | 0 | 75.28 | 71.32 | 9 | 0
2030 | TVA_Transmission_2_ENT | TVA_Transmission | ENT | Internal | Summer | B4 | 100 | 3000 | 0 | 74.68 | 69.81 | 9 | 0
2030 | TVA_Transmission_2_ENT | TVA_Transmission | ENT | Internal | Summer | B5 | 200 | 3000 | 0 | 68.6 | 64.44 | 9 | 0
2030 | TVA_Transmission_2_ENT | TVA_Transmission | ENT | Internal | Summer | B6 | 300 | 3000 | 0 | 56 | 56 | 9 | 0
2030 | TVA_Transmission_2_ENT | TVA_Transmission | ENT | Internal | Summer | B7 | 400 | 3000 | 0 | 48.82 | 48.68 | 9 | 0
2030 | TVA_Transmission_2_ENT | TVA_Transmission | ENT | Internal | Summer | B8 | 500 | 3000 | 0 | 46.56 | 45.68 | 9 | 0
2030 | TVA_Transmission_2_ENT | TVA_Transmission | ENT | Internal | Summer | B9 | 800 | 3000 | 0 | 43.87 | 43.87 | 9 | 0
2030 | TVA_Transmission_2_ENT | TVA_Transmission | ENT | Internal | Summer | B10 | 1262 | 3000 | 0 | 40.04 | 43.87 | 9 | 0
2030 | TVA_Transmission_2_ENT | TVA_Transmission | ENT | Internal | Winter | B16 | 25 | 3000 | 0 | 60.89 | 50.65 | 9 | 0
2030 | TVA_Transmission_2_ENT | TVA_Transmission | ENT | Internal | Winter | B17 | 100 | 3000 | 0 | 49.89 | 48.62 | 9 | 0
2030 | TVA_Transmission_2_ENT | TVA_Transmission | ENT | Internal | Winter | B18 | 400 | 3000 | 0 | 46.56 | 48.62 | 9 | 0
2030 | TVA_Transmission_2_ENT | TVA_Transmission | ENT | Internal | Winter | B19 | 700 | 3000 | 0 | 45.89 | 48.62 | 9 | 0
2030 | TVA_Transmission_2_ENT | TVA_Transmission | ENT | Internal | Winter | B20 | 935 | 3000 | 0 | 42.15 | 42.64 | 9 | 0
2030 | TVA_Transmission_2_MISO_MO-IL | TVA_Transmission | MISO_MO-IL | Internal | Shoulder | B11 | 25 | 4000 | 0 | 61.39 | 49.04 | 9 | 0
2030 | TVA_Transmission_2_MISO_MO-IL | TVA_Transmission | MISO_MO-IL | Internal | Shoulder | B12 | 200 | 4000 | 0 | 46.85 | 38.85 | 9 | 0
2030 | TVA_Transmission_2_MISO_MO-IL | TVA_Transmission | MISO_MO-IL | Internal | Shoulder | B13 | 600 | 4000 | 0 | 45.46 | 37.46 | 9 | 0
2030 | TVA_Transmission_2_MISO_MO-IL | TVA_Transmission | MISO_MO-IL | Internal | Shoulder | B14 | 900 | 4000 | 0 | 45.46 | 37.46 | 9 | 0
2030 | TVA_Transmission_2_MISO_MO-IL | TVA_Transmission | MISO_MO-IL | Internal | Shoulder | B15 | 1203 | 4000 | 0 | 43.17 | 33.14 | 9 | 0
2030 | TVA_Transmission_2_MISO_MO-IL | TVA_Transmission | MISO_MO-IL | Internal | Summer | B1 | 10 | 4000 | 0 | 78.66 | 70.66 | 9 | 0
2030 | TVA_Transmission_2_MISO_MO-IL | TVA_Transmission | MISO_MO-IL | Internal | Summer | B2 | 25 | 4000 | 0 | 76.12 | 68.12 | 9 | 0
2030 | TVA_Transmission_2_MISO_MO-IL | TVA_Transmission | MISO_MO-IL | Internal | Summer | B3 | 75 | 4000 | 0 | 75.28 | 67.68 | 9 | 0
2030 | TVA_Transmission_2_MISO_MO-IL | TVA_Transmission | MISO_MO-IL | Internal | Summer | B4 | 100 | 4000 | 0 | 74.68 | 66.95 | 9 | 0
2030 | TVA_Transmission_2_MISO_MO-IL | TVA_Transmission | MISO_MO-IL | Internal | Summer | B5 | 200 | 4000 | 0 | 68.6 | 60.6 | 9 | 0
2030 | TVA_Transmission_2_MISO_MO-IL | TVA_Transmission | MISO_MO-IL | Internal | Summer | B6 | 300 | 4000 | 0 | 56 | 48 | 9 | 0
2030 | TVA_Transmission_2_MISO_MO-IL | TVA_Transmission | MISO_MO-IL | Internal | Summer | B7 | 400 | 4000 | 0 | 48.82 | 40.82 | 9 | 0
2030 | TVA_Transmission_2_MISO_MO-IL | TVA_Transmission | MISO_MO-IL | Internal | Summer | B8 | 500 | 4000 | 0 | 46.56 | 38.56 | 9 | 0
2030 | TVA_Transmission_2_MISO_MO-IL | TVA_Transmission | MISO_MO-IL | Internal | Summer | B9 | 800 | 4000 | 0 | 43.87 | 35.87 | 9 | 0
2030 | TVA_Transmission_2_MISO_MO-IL | TVA_Transmission | MISO_MO-IL | Internal | Summer | B10 | 1262 | 4000 | 0 | 40.04 | 32.04 | 9 | 0
2030 | TVA_Transmission_2_MISO_MO-IL | TVA_Transmission | MISO_MO-IL | Internal | Winter | B16 | 25 | 4000 | 0 | 60.89 | 42.51 | 9 | 0
2030 | TVA_Transmission_2_MISO_MO-IL | TVA_Transmission | MISO_MO-IL | Internal | Winter | B17 | 100 | 4000 | 0 | 49.89 | 40.62 | 9 | 0
2030 | TVA_Transmission_2_MISO_MO-IL | TVA_Transmission | MISO_MO-IL | Internal | Winter | B18 | 400 | 4000 | 0 | 46.56 | 38.56 | 9 | 0
2030 | TVA_Transmission_2_MISO_MO-IL | TVA_Transmission | MISO_MO-IL | Internal | Winter | B19 | 700 | 4000 | 0 | 45.89 | 37.89 | 9 | 0
2030 | TVA_Transmission_2_MISO_MO-IL | TVA_Transmission | MISO_MO-IL | Internal | Winter | B20 | 935 | 4000 | 0 | 42.15 | 32.55 | 9 | 0
2030 | TVA_Transmission_2_NonRTO_Midwest | TVA_Transmission | NonRTO_Midwest | Internal | Shoulder | B11 | 25 | 700 | 0 | 61.39 | 57.05 | 9 | 0
2030 | TVA_Transmission_2_NonRTO_Midwest | TVA_Transmission | NonRTO_Midwest | Internal | Shoulder | B12 | 200 | 700 | 0 | 46.85 | 51.19 | 9 | 0
2030 | TVA_Transmission_2_NonRTO_Midwest | TVA_Transmission | NonRTO_Midwest | Internal | Shoulder | B13 | 600 | 700 | 0 | 45.46 | 50.42 | 9 | 0
2030 | TVA_Transmission_2_NonRTO_Midwest | TVA_Transmission | NonRTO_Midwest | Internal | Shoulder | B14 | 900 | 700 | 0 | 45.46 | 45.44 | 9 | 0
2030 | TVA_Transmission_2_NonRTO_Midwest | TVA_Transmission | NonRTO_Midwest | Internal | Shoulder | B15 | 1203 | 700 | 0 | 43.17 | 38 | 9 | 0
2030 | TVA_Transmission_2_NonRTO_Midwest | TVA_Transmission | NonRTO_Midwest | Internal | Summer | B1 | 10 | 700 | 0 | 78.66 | 76.13 | 9 | 0
2030 | TVA_Transmission_2_NonRTO_Midwest | TVA_Transmission | NonRTO_Midwest | Internal | Summer | B2 | 25 | 700 | 0 | 76.12 | 76.13 | 9 | 0
2030 | TVA_Transmission_2_NonRTO_Midwest | TVA_Transmission | NonRTO_Midwest | Internal | Summer | B3 | 75 | 700 | 0 | 75.28 | 75.69 | 9 | 0
2030 | TVA_Transmission_2_NonRTO_Midwest | TVA_Transmission | NonRTO_Midwest | Internal | Summer | B4 | 100 | 700 | 0 | 74.68 | 74.96 | 9 | 0
2030 | TVA_Transmission_2_NonRTO_Midwest | TVA_Transmission | NonRTO_Midwest | Internal | Summer | B5 | 200 | 700 | 0 | 68.6 | 68.62 | 9 | 0
2030 | TVA_Transmission_2_NonRTO_Midwest | TVA_Transmission | NonRTO_Midwest | Internal | Summer | B6 | 300 | 700 | 0 | 56 | 57.34 | 9 | 0
2030 | TVA_Transmission_2_NonRTO_Midwest | TVA_Transmission | NonRTO_Midwest | Internal | Summer | B7 | 400 | 700 | 0 | 48.82 | 49.65 | 9 | 0
2030 | TVA_Transmission_2_NonRTO_Midwest | TVA_Transmission | NonRTO_Midwest | Internal | Summer | B8 | 500 | 700 | 0 | 46.56 | 43.18 | 9 | 0
2030 | TVA_Transmission_2_NonRTO_Midwest | TVA_Transmission | NonRTO_Midwest | Internal | Summer | B9 | 800 | 700 | 0 | 43.87 | 38 | 9 | 0
2030 | TVA_Transmission_2_NonRTO_Midwest | TVA_Transmission | NonRTO_Midwest | Internal | Summer | B10 | 1262 | 700 | 0 | 40.04 | 33.73 | 9 | 0
2030 | TVA_Transmission_2_NonRTO_Midwest | TVA_Transmission | NonRTO_Midwest | Internal | Winter | B16 | 25 | 700 | 0 | 60.89 | 54.89 | 9 | 0
2030 | TVA_Transmission_2_NonRTO_Midwest | TVA_Transmission | NonRTO_Midwest | Internal | Winter | B17 | 100 | 700 | 0 | 49.89 | 55.42 | 9 | 0
2030 | TVA_Transmission_2_NonRTO_Midwest | TVA_Transmission | NonRTO_Midwest | Internal | Winter | B18 | 400 | 700 | 0 | 46.56 | 52.91 | 9 | 0
2030 | TVA_Transmission_2_NonRTO_Midwest | TVA_Transmission | NonRTO_Midwest | Internal | Winter | B19 | 700 | 700 | 0 | 45.89 | 44.58 | 9 | 0
2030 | TVA_Transmission_2_NonRTO_Midwest | TVA_Transmission | NonRTO_Midwest | Internal | Winter | B20 | 935 | 700 | 0 | 42.15 | 38 | 9 | 0
2030 | TVA_Transmission_2_PJM_ROR | TVA_Transmission | PJM_ROR | Internal | Shoulder | B11 | 25 | 2000 | 0 | 61.39 | 56.02 | 9 | 0
2030 | TVA_Transmission_2_PJM_ROR | TVA_Transmission | PJM_ROR | Internal | Shoulder | B12 | 200 | 2000 | 0 | 46.85 | 50.01 | 9 | 0
2030 | TVA_Transmission_2_PJM_ROR | TVA_Transmission | PJM_ROR | Internal | Shoulder | B13 | 600 | 2000 | 0 | 45.46 | 44.82 | 9 | 0
2030 | TVA_Transmission_2_PJM_ROR | TVA_Transmission | PJM_ROR | Internal | Shoulder | B14 | 900 | 2000 | 0 | 45.46 | 44.45 | 9 | 0
2030 | TVA_Transmission_2_PJM_ROR | TVA_Transmission | PJM_ROR | Internal | Shoulder | B15 | 1203 | 2000 | 0 | 43.17 | 40.24 | 9 | 0
2030 | TVA_Transmission_2_PJM_ROR | TVA_Transmission | PJM_ROR | Internal | Summer | B1 | 10 | 2000 | 0 | 78.66 | 74.23 | 9 | 0
2030 | TVA_Transmission_2_PJM_ROR | TVA_Transmission | PJM_ROR | Internal | Summer | B2 | 25 | 2000 | 0 | 76.12 | 70.12 | 9 | 0
2030 | TVA_Transmission_2_PJM_ROR | TVA_Transmission | PJM_ROR | Internal | Summer | B3 | 75 | 2000 | 0 | 75.28 | 69.28 | 9 | 0
2030 | TVA_Transmission_2_PJM_ROR | TVA_Transmission | PJM_ROR | Internal | Summer | B4 | 100 | 2000 | 0 | 74.68 | 68.95 | 9 | 0
2030 | TVA_Transmission_2_PJM_ROR | TVA_Transmission | PJM_ROR | Internal | Summer | B5 | 200 | 2000 | 0 | 68.6 | 62.6 | 9 | 0
2030 | TVA_Transmission_2_PJM_ROR | TVA_Transmission | PJM_ROR | Internal | Summer | B6 | 300 | 2000 | 0 | 56 | 52 | 9 | 0
2030 | TVA_Transmission_2_PJM_ROR | TVA_Transmission | PJM_ROR | Internal | Summer | B7 | 400 | 2000 | 0 | 48.82 | 43.67 | 9 | 0
2030 | TVA_Transmission_2_PJM_ROR | TVA_Transmission | PJM_ROR | Internal | Summer | B8 | 500 | 2000 | 0 | 46.56 | 41.98 | 9 | 0
2030 | TVA_Transmission_2_PJM_ROR | TVA_Transmission | PJM_ROR | Internal | Summer | B9 | 800 | 2000 | 0 | 43.87 | 40.44 | 9 | 0
2030 | TVA_Transmission_2_PJM_ROR | TVA_Transmission | PJM_ROR | Internal | Summer | B10 | 1262 | 2000 | 0 | 40.04 | 37.22 | 9 | 0
2030 | TVA_Transmission_2_PJM_ROR | TVA_Transmission | PJM_ROR | Internal | Winter | B16 | 25 | 2000 | 0 | 60.89 | 54.89 | 9 | 0
2030 | TVA_Transmission_2_PJM_ROR | TVA_Transmission | PJM_ROR | Internal | Winter | B17 | 100 | 2000 | 0 | 49.89 | 53.03 | 9 | 0
2030 | TVA_Transmission_2_PJM_ROR | TVA_Transmission | PJM_ROR | Internal | Winter | B18 | 400 | 2000 | 0 | 46.56 | 48.61 | 9 | 0
2030 | TVA_Transmission_2_PJM_ROR | TVA_Transmission | PJM_ROR | Internal | Winter | B19 | 700 | 2000 | 0 | 45.89 | 46.26 | 9 | 0
2030 | TVA_Transmission_2_PJM_ROR | TVA_Transmission | PJM_ROR | Internal | Winter | B20 | 935 | 2000 | 0 | 42.15 | 37.4 | 9 | 0
2030 | TVA_Transmission_2_SOCO | TVA_Transmission | SOCO | Internal | Shoulder | B11 | 25 | 3200 | 3199.6 | 61.39 | 70.4 | 9 | 0.01
2030 | TVA_Transmission_2_SOCO | TVA_Transmission | SOCO | Internal | Shoulder | B12 | 200 | 3200 | 0 | 46.85 | 52.63 | 9 | 0
2030 | TVA_Transmission_2_SOCO | TVA_Transmission | SOCO | Internal | Shoulder | B13 | 600 | 3200 | 0 | 45.46 | 47.47 | 9 | 0
2030 | TVA_Transmission_2_SOCO | TVA_Transmission | SOCO | Internal | Shoulder | B14 | 900 | 3200 | 0 | 45.46 | 47.47 | 9 | 0
2030 | TVA_Transmission_2_SOCO | TVA_Transmission | SOCO | Internal | Shoulder | B15 | 1203 | 3200 | 0 | 43.17 | 47.47 | 9 | 0
2030 | TVA_Transmission_2_SOCO | TVA_Transmission | SOCO | Internal | Summer | B1 | 10 | 3200 | 421.4 | 78.66 | 87.66 | 9 | 0
2030 | TVA_Transmission_2_SOCO | TVA_Transmission | SOCO | Internal | Summer | B2 | 25 | 3200 | 0 | 76.12 | 79.32 | 9 | 0
2030 | TVA_Transmission_2_SOCO | TVA_Transmission | SOCO | Internal | Summer | B3 | 75 | 3200 | 0 | 75.28 | 79.32 | 9 | 0
2030 | TVA_Transmission_2_SOCO | TVA_Transmission | SOCO | Internal | Summer | B4 | 100 | 3200 | 0 | 74.68 | 77.81 | 9 | 0
2030 | TVA_Transmission_2_SOCO | TVA_Transmission | SOCO | Internal | Summer | B5 | 200 | 3200 | 1947.89 | 68.6 | 77.6 | 9 | 0
2030 | TVA_Transmission_2_SOCO | TVA_Transmission | SOCO | Internal | Summer | B6 | 300 | 3200 | 966.82 | 56 | 65 | 9 | 0
2030 | TVA_Transmission_2_SOCO | TVA_Transmission | SOCO | Internal | Summer | B7 | 400 | 3200 | 727.56 | 48.82 | 57.82 | 9 | 0
2030 | TVA_Transmission_2_SOCO | TVA_Transmission | SOCO | Internal | Summer | B8 | 500 | 3200 | 0 | 46.56 | 53.68 | 9 | 0
2030 | TVA_Transmission_2_SOCO | TVA_Transmission | SOCO | Internal | Summer | B9 | 800 | 3200 | 0 | 43.87 | 45.97 | 9 | 0
2030 | TVA_Transmission_2_SOCO | TVA_Transmission | SOCO | Internal | Summer | B10 | 1262 | 3200 | 0 | 40.04 | 45.97 | 9 | 0
2030 | TVA_Transmission_2_SOCO | TVA_Transmission | SOCO | Internal | Winter | B16 | 25 | 3200 | 3062.43 | 60.89 | 69.89 | 9 | 0
2030 | TVA_Transmission_2_SOCO | TVA_Transmission | SOCO | Internal | Winter | B17 | 100 | 3200 | 0 | 49.89 | 55.81 | 9 | 0
2030 | TVA_Transmission_2_SOCO | TVA_Transmission | SOCO | Internal | Winter | B18 | 400 | 3200 | 0 | 46.56 | 50.64 | 9 | 0
2030 | TVA_Transmission_2_SOCO | TVA_Transmission | SOCO | Internal | Winter | B19 | 700 | 3200 | 0 | 45.89 | 50.64 | 9 | 0
2030 | TVA_Transmission_2_SOCO | TVA_Transmission | SOCO | Internal | Winter | B20 | 935 | 3200 | 0 | 42.15 | 50.64 | 9 | 0
2030 | TVA_Transmission_2_TVA | TVA_Transmission | TVA | Internal | Shoulder | B11 | 25 | 99999 | 800.41 | 61.39 | 61.4 | 0.01 | 0
2030 | TVA_Transmission_2_TVA | TVA_Transmission | TVA | Internal | Shoulder | B12 | 200 | 99999 | 2322.74 | 46.85 | 46.87 | 0.01 | 0
2030 | TVA_Transmission_2_TVA | TVA_Transmission | TVA | Internal | Shoulder | B13 | 600 | 99999 | 2794.92 | 45.46 | 45.48 | 0.01 | 0
2030 | TVA_Transmission_2_TVA | TVA_Transmission | TVA | Internal | Shoulder | B14 | 900 | 99999 | 3561.8 | 45.46 | 45.48 | 0.01 | 0
2030 | TVA_Transmission_2_TVA | TVA_Transmission | TVA | Internal | Shoulder | B15 | 1203 | 99999 | 4000 | 43.17 | 43.19 | 0.01 | 0
2030 | TVA_Transmission_2_TVA | TVA_Transmission | TVA | Internal | Summer | B1 | 10 | 99999 | 3444.12 | 78.66 | 78.67 | 0.01 | 0
2030 | TVA_Transmission_2_TVA | TVA_Transmission | TVA | Internal | Summer | B2 | 25 | 99999 | 2552.29 | 76.12 | 76.13 | 0.01 | 0
2030 | TVA_Transmission_2_TVA | TVA_Transmission | TVA | Internal | Summer | B3 | 75 | 99999 | 804.33 | 75.28 | 75.29 | 0.01 | 0
2030 | TVA_Transmission_2_TVA | TVA_Transmission | TVA | Internal | Summer | B4 | 100 | 99999 | 0 | 74.68 | 74.56 | 0.01 | 0
2030 | TVA_Transmission_2_TVA | TVA_Transmission | TVA | Internal | Summer | B5 | 200 | 99999 | 2215.88 | 68.6 | 68.62 | 0.01 | 0
2030 | TVA_Transmission_2_TVA | TVA_Transmission | TVA | Internal | Summer | B6 | 300 | 99999 | 0.03 | 56 | 56 | 0.01 | 0
2030 | TVA_Transmission_2_TVA | TVA_Transmission | TVA | Internal | Summer | B7 | 400 | 99999 | 0 | 48.82 | 47.37 | 0.01 | 0
2030 | TVA_Transmission_2_TVA | TVA_Transmission | TVA | Internal | Summer | B8 | 500 | 99999 | 443.49 | 46.56 | 46.58 | 0.01 | 0
2030 | TVA_Transmission_2_TVA | TVA_Transmission | TVA | Internal | Summer | B9 | 800 | 99999 | 2270.24 | 43.87 | 43.88 | 0.01 | 0
2030 | TVA_Transmission_2_TVA | TVA_Transmission | TVA | Internal | Summer | B10 | 1262 | 99999 | 2050.11 | 40.04 | 40.05 | 0.01 | 0
2030 | TVA_Transmission_2_TVA | TVA_Transmission | TVA | Internal | Winter | B16 | 25 | 99999 | 2527.33 | 60.89 | 60.9 | 0.01 | 0
2030 | TVA_Transmission_2_TVA | TVA_Transmission | TVA | Internal | Winter | B17 | 100 | 99999 | 3100.01 | 49.89 | 49.9 | 0.01 | 0
2030 | TVA_Transmission_2_TVA | TVA_Transmission | TVA | Internal | Winter | B18 | 400 | 99999 | 2056.51 | 46.56 | 46.58 | 0.01 | 0
2030 | TVA_Transmission_2_TVA | TVA_Transmission | TVA | Internal | Winter | B19 | 700 | 99999 | 2600.16 | 45.89 | 45.9 | 0.01 | 0
2030 | TVA_Transmission_2_TVA | TVA_Transmission | TVA | Internal | Winter | B20 | 935 | 99999 | 4000 | 42.15 | 42.16 | 0.01 | 0
2030 | TVA_Transmission_2_VACAR | TVA_Transmission | VACAR | Internal | Shoulder | B11 | 25 | 900 | 0 | 61.39 | 63.4 | 9 | 0
2030 | TVA_Transmission_2_VACAR | TVA_Transmission | VACAR | Internal | Shoulder | B12 | 200 | 900 | 0 | 46.85 | 53.74 | 9 | 0
2030 | TVA_Transmission_2_VACAR | TVA_Transmission | VACAR | Internal | Shoulder | B13 | 600 | 900 | 0 | 45.46 | 50.82 | 9 | 0
2030 | TVA_Transmission_2_VACAR | TVA_Transmission | VACAR | Internal | Shoulder | B14 | 900 | 900 | 0 | 45.46 | 50.17 | 9 | 0
2030 | TVA_Transmission_2_VACAR | TVA_Transmission | VACAR | Internal | Shoulder | B15 | 1203 | 900 | 0 | 43.17 | 46.72 | 9 | 0
2030 | TVA_Transmission_2_VACAR | TVA_Transmission | VACAR | Internal | Summer | B1 | 10 | 900 | 0 | 78.66 | 80.82 | 9 | 0
2030 | TVA_Transmission_2_VACAR | TVA_Transmission | VACAR | Internal | Summer | B2 | 25 | 900 | 0 | 76.12 | 80.82 | 9 | 0
2030 | TVA_Transmission_2_VACAR | TVA_Transmission | VACAR | Internal | Summer | B3 | 75 | 900 | 0 | 75.28 | 80.82 | 9 | 0
2030 | TVA_Transmission_2_VACAR | TVA_Transmission | VACAR | Internal | Summer | B4 | 100 | 900 | 0 | 74.68 | 79.19 | 9 | 0
2030 | TVA_Transmission_2_VACAR | TVA_Transmission | VACAR | Internal | Summer | B5 | 200 | 900 | 0 | 68.6 | 70.6 | 9 | 0
2030 | TVA_Transmission_2_VACAR | TVA_Transmission | VACAR | Internal | Summer | B6 | 300 | 900 | 0 | 56 | 58 | 9 | 0
2030 | TVA_Transmission_2_VACAR | TVA_Transmission | VACAR | Internal | Summer | B7 | 400 | 900 | 0 | 48.82 | 50.82 | 9 | 0
2030 | TVA_Transmission_2_VACAR | TVA_Transmission | VACAR | Internal | Summer | B8 | 500 | 900 | 0 | 46.56 | 47.98 | 9 | 0
2030 | TVA_Transmission_2_VACAR | TVA_Transmission | VACAR | Internal | Summer | B9 | 800 | 900 | 0 | 43.87 | 44.66 | 9 | 0
2030 | TVA_Transmission_2_VACAR | TVA_Transmission | VACAR | Internal | Summer | B10 | 1262 | 900 | 0 | 40.04 | 44.66 | 9 | 0
2030 | TVA_Transmission_2_VACAR | TVA_Transmission | VACAR | Internal | Winter | B16 | 25 | 900 | 639.17 | 60.89 | 69.89 | 9 | 0
2030 | TVA_Transmission_2_VACAR | TVA_Transmission | VACAR | Internal | Winter | B17 | 100 | 900 | 899.99 | 49.89 | 59.03 | 9 | 0.14
2030 | TVA_Transmission_2_VACAR | TVA_Transmission | VACAR | Internal | Winter | B18 | 400 | 900 | 0 | 46.56 | 51.33 | 9 | 0
2030 | TVA_Transmission_2_VACAR | TVA_Transmission | VACAR | Internal | Winter | B19 | 700 | 900 | 0 | 45.89 | 51.33 | 9 | 0
2030 | TVA_Transmission_2_VACAR | TVA_Transmission | VACAR | Internal | Winter | B20 | 935 | 900 | 0 | 42.15 | 45.68 | 9 | 0
2030 | VACAR_2_PJM_ROR | VACAR | PJM_ROR | Internal | Shoulder | B11 | 25 | 2000 | 0 | 63.4 | 56.02 | 7 | 0
2030 | VACAR_2_PJM_ROR | VACAR | PJM_ROR | Internal | Shoulder | B12 | 200 | 2000 | 0 | 53.74 | 50.01 | 7 | 0
2030 | VACAR_2_PJM_ROR | VACAR | PJM_ROR | Internal | Shoulder | B13 | 600 | 2000 | 0 | 50.82 | 44.82 | 7 | 0
2030 | VACAR_2_PJM_ROR | VACAR | PJM_ROR | Internal | Shoulder | B14 | 900 | 2000 | 0 | 50.17 | 44.45 | 7 | 0
2030 | VACAR_2_PJM_ROR | VACAR | PJM_ROR | Internal | Shoulder | B15 | 1203 | 2000 | 0 | 46.72 | 40.24 | 7 | 0
2030 | VACAR_2_PJM_ROR | VACAR | PJM_ROR | Internal | Summer | B1 | 10 | 2000 | 0 | 80.82 | 74.23 | 7 | 0
2030 | VACAR_2_PJM_ROR | VACAR | PJM_ROR | Internal | Summer | B2 | 25 | 2000 | 0 | 80.82 | 70.12 | 7 | 0
2030 | VACAR_2_PJM_ROR | VACAR | PJM_ROR | Internal | Summer | B3 | 75 | 2000 | 0 | 80.82 | 69.28 | 7 | 0
2030 | VACAR_2_PJM_ROR | VACAR | PJM_ROR | Internal | Summer | B4 | 100 | 2000 | 0 | 79.19 | 68.95 | 7 | 0
2030 | VACAR_2_PJM_ROR | VACAR | PJM_ROR | Internal | Summer | B5 | 200 | 2000 | 0 | 70.6 | 62.6 | 7 | 0
2030 | VACAR_2_PJM_ROR | VACAR | PJM_ROR | Internal | Summer | B6 | 300 | 2000 | 0 | 58 | 52 | 7 | 0
2030 | VACAR_2_PJM_ROR | VACAR | PJM_ROR | Internal | Summer | B7 | 400 | 2000 | 0 | 50.82 | 43.67 | 7 | 0
2030 | VACAR_2_PJM_ROR | VACAR | PJM_ROR | Internal | Summer | B8 | 500 | 2000 | 0 | 47.98 | 41.98 | 7 | 0
2030 | VACAR_2_PJM_ROR | VACAR | PJM_ROR | Internal | Summer | B9 | 800 | 2000 | 0 | 44.66 | 40.44 | 7 | 0
2030 | VACAR_2_PJM_ROR | VACAR | PJM_ROR | Internal | Summer | B10 | 1262 | 2000 | 0 | 44.66 | 37.22 | 7 | 0
2030 | VACAR_2_PJM_ROR | VACAR | PJM_ROR | Internal | Winter | B16 | 25 | 2000 | 0 | 69.89 | 54.89 | 7 | 0
2030 | VACAR_2_PJM_ROR | VACAR | PJM_ROR | Internal | Winter | B17 | 100 | 2000 | 0 | 59.03 | 53.03 | 7 | 0
2030 | VACAR_2_PJM_ROR | VACAR | PJM_ROR | Internal | Winter | B18 | 400 | 2000 | 0 | 51.33 | 48.61 | 7 | 0
2030 | VACAR_2_PJM_ROR | VACAR | PJM_ROR | Internal | Winter | B19 | 700 | 2000 | 0 | 51.33 | 46.26 | 7 | 0
2030 | VACAR_2_PJM_ROR | VACAR | PJM_ROR | Internal | Winter | B20 | 935 | 2000 | 0 | 45.68 | 37.4 | 7 | 0
2030 | VACAR_2_SOCO | VACAR | SOCO | Internal | Shoulder | B11 | 25 | 3000 | 811.38 | 63.4 | 70.4 | 7 | 0
2030 | VACAR_2_SOCO | VACAR | SOCO | Internal | Shoulder | B12 | 200 | 3000 | 0 | 53.74 | 52.63 | 7 | 0
2030 | VACAR_2_SOCO | VACAR | SOCO | Internal | Shoulder | B13 | 600 | 3000 | 0 | 50.82 | 47.47 | 7 | 0
2030 | VACAR_2_SOCO | VACAR | SOCO | Internal | Shoulder | B14 | 900 | 3000 | 0 | 50.17 | 47.47 | 7 | 0
2030 | VACAR_2_SOCO | VACAR | SOCO | Internal | Shoulder | B15 | 1203 | 3000 | 0 | 46.72 | 47.47 | 7 | 0
2030 | VACAR_2_SOCO | VACAR | SOCO | Internal | Summer | B1 | 10 | 3000 | 0.08 | 80.82 | 87.66 | 7 | 0
2030 | VACAR_2_SOCO | VACAR | SOCO | Internal | Summer | B2 | 25 | 3000 | 0 | 80.82 | 79.32 | 7 | 0
2030 | VACAR_2_SOCO | VACAR | SOCO | Internal | Summer | B3 | 75 | 3000 | 0 | 80.82 | 79.32 | 7 | 0
2030 | VACAR_2_SOCO | VACAR | SOCO | Internal | Summer | B4 | 100 | 3000 | 0 | 79.19 | 77.81 | 7 | 0
2030 | VACAR_2_SOCO | VACAR | SOCO | Internal | Summer | B5 | 200 | 3000 | 1256.16 | 70.6 | 77.6 | 7 | 0
2030 | VACAR_2_SOCO | VACAR | SOCO | Internal | Summer | B6 | 300 | 3000 | 410.73 | 58 | 65 | 7 | 0
2030 | VACAR_2_SOCO | VACAR | SOCO | Internal | Summer | B7 | 400 | 3000 | 2431.5 | 50.82 | 57.82 | 7 | 0
2030 | VACAR_2_SOCO | VACAR | SOCO | Internal | Summer | B8 | 500 | 3000 | 0 | 47.98 | 53.68 | 7 | 0
2030 | VACAR_2_SOCO | VACAR | SOCO | Internal | Summer | B9 | 800 | 3000 | 0 | 44.66 | 45.97 | 7 | 0
2030 | VACAR_2_SOCO | VACAR | SOCO | Internal | Summer | B10 | 1262 | 3000 | 0 | 44.66 | 45.97 | 7 | 0
2030 | VACAR_2_SOCO | VACAR | SOCO | Internal | Winter | B16 | 25 | 3000 | 0 | 69.89 | 69.89 | 7 | 0
2030 | VACAR_2_SOCO | VACAR | SOCO | Internal | Winter | B17 | 100 | 3000 | 0 | 59.03 | 55.81 | 7 | 0
2030 | VACAR_2_SOCO | VACAR | SOCO | Internal | Winter | B18 | 400 | 3000 | 0 | 51.33 | 50.64 | 7 | 0
2030 | VACAR_2_SOCO | VACAR | SOCO | Internal | Winter | B19 | 700 | 3000 | 0 | 51.33 | 50.64 | 7 | 0
2030 | VACAR_2_SOCO | VACAR | SOCO | Internal | Winter | B20 | 935 | 3000 | 0 | 45.68 | 50.64 | 7 | 0
2030 | VACAR_2_TVA_Transmission | VACAR | TVA_Transmission | Internal | Shoulder | B11 | 25 | 900 | 0 | 63.4 | 61.39 | 7 | 0
2030 | VACAR_2_TVA_Transmission | VACAR | TVA_Transmission | Internal | Shoulder | B12 | 200 | 900 | 0 | 53.74 | 46.85 | 7 | 0
2030 | VACAR_2_TVA_Transmission | VACAR | TVA_Transmission | Internal | Shoulder | B13 | 600 | 900 | 0 | 50.82 | 45.46 | 7 | 0
2030 | VACAR_2_TVA_Transmission | VACAR | TVA_Transmission | Internal | Shoulder | B14 | 900 | 900 | 0 | 50.17 | 45.46 | 7 | 0
2030 | VACAR_2_TVA_Transmission | VACAR | TVA_Transmission | Internal | Shoulder | B15 | 1203 | 900 | 0 | 46.72 | 43.17 | 7 | 0
2030 | VACAR_2_TVA_Transmission | VACAR | TVA_Transmission | Internal | Summer | B1 | 10 | 900 | 0 | 80.82 | 78.66 | 7 | 0
2030 | VACAR_2_TVA_Transmission | VACAR | TVA_Transmission | Internal | Summer | B2 | 25 | 900 | 0 | 80.82 | 76.12 | 7 | 0
2030 | VACAR_2_TVA_Transmission | VACAR | TVA_Transmission | Internal | Summer | B3 | 75 | 900 | 0 | 80.82 | 75.28 | 7 | 0
2030 | VACAR_2_TVA_Transmission | VACAR | TVA_Transmission | Internal | Summer | B4 | 100 | 900 | 0 | 79.19 | 74.68 | 7 | 0
2030 | VACAR_2_TVA_Transmission | VACAR | TVA_Transmission | Internal | Summer | B5 | 200 | 900 | 0 | 70.6 | 68.6 | 7 | 0
2030 | VACAR_2_TVA_Transmission | VACAR | TVA_Transmission | Internal | Summer | B6 | 300 | 900 | 0 | 58 | 56 | 7 | 0
2030 | VACAR_2_TVA_Transmission | VACAR | TVA_Transmission | Internal | Summer | B7 | 400 | 900 | 0 | 50.82 | 48.82 | 7 | 0
2030 | VACAR_2_TVA_Transmission | VACAR | TVA_Transmission | Internal | Summer | B8 | 500 | 900 | 0 | 47.98 | 46.56 | 7 | 0
2030 | VACAR_2_TVA_Transmission | VACAR | TVA_Transmission | Internal | Summer | B9 | 800 | 900 | 0 | 44.66 | 43.87 | 7 | 0
2030 | VACAR_2_TVA_Transmission | VACAR | TVA_Transmission | Internal | Summer | B10 | 1262 | 900 | 0 | 44.66 | 40.04 | 7 | 0
2030 | VACAR_2_TVA_Transmission | VACAR | TVA_Transmission | Internal | Winter | B16 | 25 | 900 | 0 | 69.89 | 60.89 | 7 | 0
2030 | VACAR_2_TVA_Transmission | VACAR | TVA_Transmission | Internal | Winter | B17 | 100 | 900 | 0 | 59.03 | 49.89 | 7 | 0
2030 | VACAR_2_TVA_Transmission | VACAR | TVA_Transmission | Internal | Winter | B18 | 400 | 900 | 0 | 51.33 | 46.56 | 7 | 0
2030 | VACAR_2_TVA_Transmission | VACAR | TVA_Transmission | Internal | Winter | B19 | 700 | 900 | 0 | 51.33 | 45.89 | 7 | 0
2030 | VACAR_2_TVA_Transmission | VACAR | TVA_Transmission | Internal | Winter | B20 | 935 | 900 | 0 | 45.68 | 42.15 | 7 | 0
2035 | ENT_2_MISO_MO-IL | ENT | MISO_MO-IL | Internal | Shoulder | B11 | 25 | 2260 | 0 | 66.37 | 58.37 | 8 | 0
2035 | ENT_2_MISO_MO-IL | ENT | MISO_MO-IL | Internal | Shoulder | B12 | 200 | 2260 | 0 | 52.26 | 44.26 | 8 | 0
2035 | ENT_2_MISO_MO-IL | ENT | MISO_MO-IL | Internal | Shoulder | B13 | 600 | 2260 | 0 | 50.84 | 42.84 | 8 | 0
2035 | ENT_2_MISO_MO-IL | ENT | MISO_MO-IL | Internal | Shoulder | B14 | 900 | 2260 | 0 | 50.84 | 42.71 | 8 | 0
2035 | ENT_2_MISO_MO-IL | ENT | MISO_MO-IL | Internal | Shoulder | B15 | 1203 | 2260 | 0 | 50.84 | 33.76 | 8 | 0
2035 | ENT_2_MISO_MO-IL | ENT | MISO_MO-IL | Internal | Summer | B1 | 10 | 2260 | 0 | 84.7 | 80.69 | 8 | 0
2035 | ENT_2_MISO_MO-IL | ENT | MISO_MO-IL | Internal | Summer | B2 | 25 | 2260 | 0 | 84.19 | 79.37 | 8 | 0
2035 | ENT_2_MISO_MO-IL | ENT | MISO_MO-IL | Internal | Summer | B3 | 75 | 2260 | 0 | 84.19 | 79.16 | 8 | 0
2035 | ENT_2_MISO_MO-IL | ENT | MISO_MO-IL | Internal | Summer | B4 | 100 | 2260 | 0 | 82.99 | 78.42 | 8 | 0
2035 | ENT_2_MISO_MO-IL | ENT | MISO_MO-IL | Internal | Summer | B5 | 200 | 2260 | 0 | 78.6 | 75.35 | 8 | 0
2035 | ENT_2_MISO_MO-IL | ENT | MISO_MO-IL | Internal | Summer | B6 | 300 | 2260 | 0 | 67.69 | 59.69 | 8 | 0
2035 | ENT_2_MISO_MO-IL | ENT | MISO_MO-IL | Internal | Summer | B7 | 400 | 2260 | 0 | 55.6 | 48.6 | 8 | 0
2035 | ENT_2_MISO_MO-IL | ENT | MISO_MO-IL | Internal | Summer | B8 | 500 | 2260 | 0 | 51.11 | 43.11 | 8 | 0
2035 | ENT_2_MISO_MO-IL | ENT | MISO_MO-IL | Internal | Summer | B9 | 800 | 2260 | 0 | 49.07 | 41.07 | 8 | 0
2035 | ENT_2_MISO_MO-IL | ENT | MISO_MO-IL | Internal | Summer | B10 | 1262 | 2260 | 0 | 49.07 | 34.49 | 8 | 0
2035 | ENT_2_MISO_MO-IL | ENT | MISO_MO-IL | Internal | Winter | B16 | 25 | 2260 | 0 | 56.74 | 48.74 | 8 | 0
2035 | ENT_2_MISO_MO-IL | ENT | MISO_MO-IL | Internal | Winter | B17 | 100 | 2260 | 0 | 54.46 | 46.46 | 8 | 0
2035 | ENT_2_MISO_MO-IL | ENT | MISO_MO-IL | Internal | Winter | B18 | 400 | 2260 | 0 | 54.46 | 42.92 | 8 | 0
2035 | ENT_2_MISO_MO-IL | ENT | MISO_MO-IL | Internal | Winter | B19 | 700 | 2260 | 0 | 54.46 | 42.92 | 8 | 0
2035 | ENT_2_MISO_MO-IL | ENT | MISO_MO-IL | Internal | Winter | B20 | 935 | 2260 | 0 | 47.67 | 34.02 | 8 | 0
2035 | ENT_2_SOCO | ENT | SOCO | Internal | Shoulder | B11 | 25 | 2000 | 2000 | 66.37 | 76.21 | 8 | 1.84
2035 | ENT_2_SOCO | ENT | SOCO | Internal | Shoulder | B12 | 200 | 2000 | 0 | 52.26 | 54.95 | 8 | 0
2035 | ENT_2_SOCO | ENT | SOCO | Internal | Shoulder | B13 | 600 | 2000 | 0 | 50.84 | 53.05 | 8 | 0
2035 | ENT_2_SOCO | ENT | SOCO | Internal | Shoulder | B14 | 900 | 2000 | 0 | 50.84 | 53.05 | 8 | 0
2035 | ENT_2_SOCO | ENT | SOCO | Internal | Shoulder | B15 | 1203 | 2000 | 0 | 50.84 | 53.05 | 8 | 0
2035 | ENT_2_SOCO | ENT | SOCO | Internal | Summer | B1 | 10 | 2000 | 1999.99 | 84.7 | 95.7 | 8 | 3
2035 | ENT_2_SOCO | ENT | SOCO | Internal | Summer | B2 | 25 | 2000 | 0 | 84.19 | 88.3 | 8 | 0
2035 | ENT_2_SOCO | ENT | SOCO | Internal | Summer | B3 | 75 | 2000 | 0 | 84.19 | 88.3 | 8 | 0
2035 | ENT_2_SOCO | ENT | SOCO | Internal | Summer | B4 | 100 | 2000 | 0 | 82.99 | 86.6 | 8 | 0
2035 | ENT_2_SOCO | ENT | SOCO | Internal | Summer | B5 | 200 | 2000 | 1012.6 | 78.6 | 86.6 | 8 | 0
2035 | ENT_2_SOCO | ENT | SOCO | Internal | Summer | B6 | 300 | 2000 | 0 | 67.69 | 74.69 | 8 | 0
2035 | ENT_2_SOCO | ENT | SOCO | Internal | Summer | B7 | 400 | 2000 | 861.37 | 55.6 | 63.6 | 8 | 0
2035 | ENT_2_SOCO | ENT | SOCO | Internal | Summer | B8 | 500 | 2000 | 0 | 51.11 | 57.83 | 8 | 0
2035 | ENT_2_SOCO | ENT | SOCO | Internal | Summer | B9 | 800 | 2000 | 0 | 49.07 | 51.48 | 8 | 0
2035 | ENT_2_SOCO | ENT | SOCO | Internal | Summer | B10 | 1262 | 2000 | 0 | 49.07 | 51.48 | 8 | 0
2035 | ENT_2_SOCO | ENT | SOCO | Internal | Winter | B16 | 25 | 2000 | 2000 | 56.74 | 76.72 | 8 | 11.98
2035 | ENT_2_SOCO | ENT | SOCO | Internal | Winter | B17 | 100 | 2000 | 0 | 54.46 | 58.56 | 8 | 0
2035 | ENT_2_SOCO | ENT | SOCO | Internal | Winter | B18 | 400 | 2000 | 0 | 54.46 | 56.53 | 8 | 0
2035 | ENT_2_SOCO | ENT | SOCO | Internal | Winter | B19 | 700 | 2000 | 0 | 54.46 | 56.53 | 8 | 0
2035 | ENT_2_SOCO | ENT | SOCO | Internal | Winter | B20 | 935 | 2000 | 1280.13 | 47.67 | 55.67 | 8 | 0
2035 | ENT_2_SPP_N | ENT | SPP_N | Internal | Shoulder | B11 | 25 | 1300 | 0 | 66.37 | 53.24 | 8 | 0
2035 | ENT_2_SPP_N | ENT | SPP_N | Internal | Shoulder | B12 | 200 | 1300 | 0 | 52.26 | 36 | 8 | 0
2035 | ENT_2_SPP_N | ENT | SPP_N | Internal | Shoulder | B13 | 600 | 1300 | 0 | 50.84 | 32.29 | 8 | 0
2035 | ENT_2_SPP_N | ENT | SPP_N | Internal | Shoulder | B14 | 900 | 1300 | 0 | 50.84 | 22.47 | 8 | 0
2035 | ENT_2_SPP_N | ENT | SPP_N | Internal | Shoulder | B15 | 1203 | 1300 | 0 | 50.84 | -32.42 | 8 | 0
2035 | ENT_2_SPP_N | ENT | SPP_N | Internal | Summer | B1 | 10 | 1300 | 0 | 84.7 | 51.41 | 8 | 0
2035 | ENT_2_SPP_N | ENT | SPP_N | Internal | Summer | B2 | 25 | 1300 | 0 | 84.19 | 77.99 | 8 | 0
2035 | ENT_2_SPP_N | ENT | SPP_N | Internal | Summer | B3 | 75 | 1300 | 0 | 84.19 | 79.19 | 8 | 0
2035 | ENT_2_SPP_N | ENT | SPP_N | Internal | Summer | B4 | 100 | 1300 | 0 | 82.99 | 77.99 | 8 | 0
2035 | ENT_2_SPP_N | ENT | SPP_N | Internal | Summer | B5 | 200 | 1300 | 0 | 78.6 | 73.6 | 8 | 0
2035 | ENT_2_SPP_N | ENT | SPP_N | Internal | Summer | B6 | 300 | 1300 | 0 | 67.69 | 62.69 | 8 | 0
2035 | ENT_2_SPP_N | ENT | SPP_N | Internal | Summer | B7 | 400 | 1300 | 0 | 55.6 | 50.6 | 8 | 0
2035 | ENT_2_SPP_N | ENT | SPP_N | Internal | Summer | B8 | 500 | 1300 | 0 | 51.11 | 39.27 | 8 | 0
2035 | ENT_2_SPP_N | ENT | SPP_N | Internal | Summer | B9 | 800 | 1300 | 0 | 49.07 | 36.07 | 8 | 0
2035 | ENT_2_SPP_N | ENT | SPP_N | Internal | Summer | B10 | 1262 | 1300 | 0 | 49.07 | 27.65 | 8 | 0
2035 | ENT_2_SPP_N | ENT | SPP_N | Internal | Winter | B16 | 25 | 1300 | 0 | 56.74 | 33 | 8 | 0
2035 | ENT_2_SPP_N | ENT | SPP_N | Internal | Winter | B17 | 100 | 1300 | 0 | 54.46 | 30.44 | 8 | 0
2035 | ENT_2_SPP_N | ENT | SPP_N | Internal | Winter | B18 | 400 | 1300 | 0 | 54.46 | 34.86 | 8 | 0
2035 | ENT_2_SPP_N | ENT | SPP_N | Internal | Winter | B19 | 700 | 1300 | 0 | 54.46 | 29.94 | 8 | 0
2035 | ENT_2_SPP_N | ENT | SPP_N | Internal | Winter | B20 | 935 | 1300 | 0 | 47.67 | 20.97 | 8 | 0
2035 | ENT_2_SPP_S | ENT | SPP_S | Internal | Shoulder | B11 | 25 | 1300 | 0 | 66.37 | 52.54 | 8 | 0
2035 | ENT_2_SPP_S | ENT | SPP_S | Internal | Shoulder | B12 | 200 | 1300 | 0 | 52.26 | 36.01 | 8 | 0
2035 | ENT_2_SPP_S | ENT | SPP_S | Internal | Shoulder | B13 | 600 | 1300 | 0 | 50.84 | 32.31 | 8 | 0
2035 | ENT_2_SPP_S | ENT | SPP_S | Internal | Shoulder | B14 | 900 | 1300 | 0 | 50.84 | 22.48 | 8 | 0
2035 | ENT_2_SPP_S | ENT | SPP_S | Internal | Shoulder | B15 | 1203 | 1300 | 0 | 50.84 | -40.59 | 8 | 0
2035 | ENT_2_SPP_S | ENT | SPP_S | Internal | Summer | B1 | 10 | 1300 | 0 | 84.7 | 48.89 | 8 | 0
2035 | ENT_2_SPP_S | ENT | SPP_S | Internal | Summer | B2 | 25 | 1300 | 0 | 84.19 | 70.59 | 8 | 0
2035 | ENT_2_SPP_S | ENT | SPP_S | Internal | Summer | B3 | 75 | 1300 | 0 | 84.19 | 71.18 | 8 | 0
2035 | ENT_2_SPP_S | ENT | SPP_S | Internal | Summer | B4 | 100 | 1300 | 0 | 82.99 | 70.59 | 8 | 0
2035 | ENT_2_SPP_S | ENT | SPP_S | Internal | Summer | B5 | 200 | 1300 | 0 | 78.6 | 70.59 | 8 | 0
2035 | ENT_2_SPP_S | ENT | SPP_S | Internal | Summer | B6 | 300 | 1300 | 0 | 67.69 | 62.7 | 8 | 0
2035 | ENT_2_SPP_S | ENT | SPP_S | Internal | Summer | B7 | 400 | 1300 | 0 | 55.6 | 50.61 | 8 | 0
2035 | ENT_2_SPP_S | ENT | SPP_S | Internal | Summer | B8 | 500 | 1300 | 0 | 51.11 | 48.78 | 8 | 0
2035 | ENT_2_SPP_S | ENT | SPP_S | Internal | Summer | B9 | 800 | 1300 | 0 | 49.07 | 44.07 | 8 | 0
2035 | ENT_2_SPP_S | ENT | SPP_S | Internal | Summer | B10 | 1262 | 1300 | 0 | 49.07 | 32.31 | 8 | 0
2035 | ENT_2_SPP_S | ENT | SPP_S | Internal | Winter | B16 | 25 | 1300 | 0 | 56.74 | 33.02 | 8 | 0
2035 | ENT_2_SPP_S | ENT | SPP_S | Internal | Winter | B17 | 100 | 1300 | 0 | 54.46 | 31.06 | 8 | 0
2035 | ENT_2_SPP_S | ENT | SPP_S | Internal | Winter | B18 | 400 | 1300 | 0 | 54.46 | 34.87 | 8 | 0
2035 | ENT_2_SPP_S | ENT | SPP_S | Internal | Winter | B19 | 700 | 1300 | 0 | 54.46 | 29.95 | 8 | 0
2035 | ENT_2_SPP_S | ENT | SPP_S | Internal | Winter | B20 | 935 | 1300 | 0 | 47.67 | 20.98 | 8 | 0
2035 | ENT_2_TVA_Transmission | ENT | TVA_Transmission | Internal | Shoulder | B11 | 25 | 2100 | 0 | 66.37 | 67.06 | 8 | 0
2035 | ENT_2_TVA_Transmission | ENT | TVA_Transmission | Internal | Shoulder | B12 | 200 | 2100 | 0 | 52.26 | 52.26 | 8 | 0
2035 | ENT_2_TVA_Transmission | ENT | TVA_Transmission | Internal | Shoulder | B13 | 600 | 2100 | 0 | 50.84 | 51.42 | 8 | 0
2035 | ENT_2_TVA_Transmission | ENT | TVA_Transmission | Internal | Shoulder | B14 | 900 | 2100 | 0 | 50.84 | 51.42 | 8 | 0
2035 | ENT_2_TVA_Transmission | ENT | TVA_Transmission | Internal | Shoulder | B15 | 1203 | 2100 | 0 | 50.84 | 48 | 8 | 0
2035 | ENT_2_TVA_Transmission | ENT | TVA_Transmission | Internal | Summer | B1 | 10 | 2100 | 0 | 84.7 | 88.69 | 8 | 0
2035 | ENT_2_TVA_Transmission | ENT | TVA_Transmission | Internal | Summer | B2 | 25 | 2100 | 0 | 84.19 | 87.37 | 8 | 0
2035 | ENT_2_TVA_Transmission | ENT | TVA_Transmission | Internal | Summer | B3 | 75 | 2100 | 0 | 84.19 | 83.18 | 8 | 0
2035 | ENT_2_TVA_Transmission | ENT | TVA_Transmission | Internal | Summer | B4 | 100 | 2100 | 0 | 82.99 | 83.18 | 8 | 0
2035 | ENT_2_TVA_Transmission | ENT | TVA_Transmission | Internal | Summer | B5 | 200 | 2100 | 0 | 78.6 | 82.57 | 8 | 0
2035 | ENT_2_TVA_Transmission | ENT | TVA_Transmission | Internal | Summer | B6 | 300 | 2100 | 0 | 67.69 | 67.69 | 8 | 0
2035 | ENT_2_TVA_Transmission | ENT | TVA_Transmission | Internal | Summer | B7 | 400 | 2100 | 0 | 55.6 | 55.44 | 8 | 0
2035 | ENT_2_TVA_Transmission | ENT | TVA_Transmission | Internal | Summer | B8 | 500 | 2100 | 0 | 51.11 | 51.11 | 8 | 0
2035 | ENT_2_TVA_Transmission | ENT | TVA_Transmission | Internal | Summer | B9 | 800 | 2100 | 0 | 49.07 | 49.07 | 8 | 0
2035 | ENT_2_TVA_Transmission | ENT | TVA_Transmission | Internal | Summer | B10 | 1262 | 2100 | 0 | 49.07 | 42.49 | 8 | 0
2035 | ENT_2_TVA_Transmission | ENT | TVA_Transmission | Internal | Winter | B16 | 25 | 2100 | 2100 | 56.74 | 67.72 | 8 | 2.98
2035 | ENT_2_TVA_Transmission | ENT | TVA_Transmission | Internal | Winter | B17 | 100 | 2100 | 0 | 54.46 | 57.92 | 8 | 0
2035 | ENT_2_TVA_Transmission | ENT | TVA_Transmission | Internal | Winter | B18 | 400 | 2100 | 0 | 54.46 | 50.92 | 8 | 0
2035 | ENT_2_TVA_Transmission | ENT | TVA_Transmission | Internal | Winter | B19 | 700 | 2100 | 0 | 54.46 | 50.92 | 8 | 0
2035 | ENT_2_TVA_Transmission | ENT | TVA_Transmission | Internal | Winter | B20 | 935 | 2100 | 0 | 47.67 | 48.07 | 8 | 0
2035 | FRCC_2_SOCO | FRCC | SOCO | Internal | Shoulder | B11 | 25 | 900 | 0 | 86.21 | 76.21 | 8 | 0
2035 | FRCC_2_SOCO | FRCC | SOCO | Internal | Shoulder | B12 | 200 | 900 | 0 | 61.47 | 54.95 | 8 | 0
2035 | FRCC_2_SOCO | FRCC | SOCO | Internal | Shoulder | B13 | 600 | 900 | 0 | 60.77 | 53.05 | 8 | 0
2035 | FRCC_2_SOCO | FRCC | SOCO | Internal | Shoulder | B14 | 900 | 900 | 0 | 58.25 | 53.05 | 8 | 0
2035 | FRCC_2_SOCO | FRCC | SOCO | Internal | Shoulder | B15 | 1203 | 900 | 0 | 58.25 | 53.05 | 8 | 0
2035 | FRCC_2_SOCO | FRCC | SOCO | Internal | Summer | B1 | 10 | 900 | 0 | 105.7 | 95.7 | 8 | 0
2035 | FRCC_2_SOCO | FRCC | SOCO | Internal | Summer | B2 | 25 | 900 | 0 | 94.06 | 88.3 | 8 | 0
2035 | FRCC_2_SOCO | FRCC | SOCO | Internal | Summer | B3 | 75 | 900 | 0 | 94.06 | 88.3 | 8 | 0
2035 | FRCC_2_SOCO | FRCC | SOCO | Internal | Summer | B4 | 100 | 900 | 0 | 94.06 | 86.6 | 8 | 0
2035 | FRCC_2_SOCO | FRCC | SOCO | Internal | Summer | B5 | 200 | 900 | 0 | 94.06 | 86.6 | 8 | 0
2035 | FRCC_2_SOCO | FRCC | SOCO | Internal | Summer | B6 | 300 | 900 | 0 | 81.01 | 74.69 | 8 | 0
2035 | FRCC_2_SOCO | FRCC | SOCO | Internal | Summer | B7 | 400 | 900 | 0 | 73.6 | 63.6 | 8 | 0
2035 | FRCC_2_SOCO | FRCC | SOCO | Internal | Summer | B8 | 500 | 900 | 0 | 59.66 | 57.83 | 8 | 0
2035 | FRCC_2_SOCO | FRCC | SOCO | Internal | Summer | B9 | 800 | 900 | 0 | 57.19 | 51.48 | 8 | 0
2035 | FRCC_2_SOCO | FRCC | SOCO | Internal | Summer | B10 | 1262 | 900 | 0 | 57.19 | 51.48 | 8 | 0
2035 | FRCC_2_SOCO | FRCC | SOCO | Internal | Winter | B16 | 25 | 900 | 0 | 86.72 | 76.72 | 8 | 0
2035 | FRCC_2_SOCO | FRCC | SOCO | Internal | Winter | B17 | 100 | 900 | 0 | 63.81 | 58.56 | 8 | 0
2035 | FRCC_2_SOCO | FRCC | SOCO | Internal | Winter | B18 | 400 | 900 | 0 | 62.49 | 56.53 | 8 | 0
2035 | FRCC_2_SOCO | FRCC | SOCO | Internal | Winter | B19 | 700 | 900 | 0 | 61.16 | 56.53 | 8 | 0
2035 | FRCC_2_SOCO | FRCC | SOCO | Internal | Winter | B20 | 935 | 900 | 0 | 61.16 | 55.67 | 8 | 0
2035 | HQ_NEISO_2_NEISO | HQ_NEISO | NEISO | Internal | Shoulder | B11 | 25 | 99999 | 2920 | 42.32 | 42.33 | 0.01 | 0
2035 | HQ_NEISO_2_NEISO | HQ_NEISO | NEISO | Internal | Shoulder | B12 | 200 | 99999 | 2920 | 42.32 | 42.33 | 0.01 | 0
2035 | HQ_NEISO_2_NEISO | HQ_NEISO | NEISO | Internal | Shoulder | B13 | 600 | 99999 | 2920 | 42.32 | 42.33 | 0.01 | 0
2035 | HQ_NEISO_2_NEISO | HQ_NEISO | NEISO | Internal | Shoulder | B14 | 900 | 99999 | 2920 | 42.32 | 42.33 | 0.01 | 0
2035 | HQ_NEISO_2_NEISO | HQ_NEISO | NEISO | Internal | Shoulder | B15 | 1203 | 99999 | 1143.24 | 42.32 | 42.33 | 0.01 | 0
2035 | HQ_NEISO_2_NEISO | HQ_NEISO | NEISO | Internal | Summer | B1 | 10 | 99999 | 2920 | 84.98 | 84.99 | 0.01 | 0
2035 | HQ_NEISO_2_NEISO | HQ_NEISO | NEISO | Internal | Summer | B2 | 25 | 99999 | 2920 | 76.37 | 76.38 | 0.01 | 0
2035 | HQ_NEISO_2_NEISO | HQ_NEISO | NEISO | Internal | Summer | B3 | 75 | 99999 | 2920 | 61.99 | 62 | 0.01 | 0
2035 | HQ_NEISO_2_NEISO | HQ_NEISO | NEISO | Internal | Summer | B4 | 100 | 99999 | 2920 | 53.96 | 53.97 | 0.01 | 0
2035 | HQ_NEISO_2_NEISO | HQ_NEISO | NEISO | Internal | Summer | B5 | 200 | 99999 | 2920 | 42.9 | 42.91 | 0.01 | 0
2035 | HQ_NEISO_2_NEISO | HQ_NEISO | NEISO | Internal | Summer | B6 | 300 | 99999 | 2920 | 38.69 | 38.7 | 0.01 | 0
2035 | HQ_NEISO_2_NEISO | HQ_NEISO | NEISO | Internal | Summer | B7 | 400 | 99999 | 2920 | 38.69 | 38.7 | 0.01 | 0
2035 | HQ_NEISO_2_NEISO | HQ_NEISO | NEISO | Internal | Summer | B8 | 500 | 99999 | 2920 | 38.69 | 38.7 | 0.01 | 0
2035 | HQ_NEISO_2_NEISO | HQ_NEISO | NEISO | Internal | Summer | B9 | 800 | 99999 | 2920 | 38.69 | 38.7 | 0.01 | 0
2035 | HQ_NEISO_2_NEISO | HQ_NEISO | NEISO | Internal | Summer | B10 | 1262 | 99999 | 795.94 | 38.69 | 38.7 | 0.01 | 0
2035 | HQ_NEISO_2_NEISO | HQ_NEISO | NEISO | Internal | Winter | B16 | 25 | 99999 | 2920 | 53.5 | 53.51 | 0.01 | 0
2035 | HQ_NEISO_2_NEISO | HQ_NEISO | NEISO | Internal | Winter | B17 | 100 | 99999 | 2920 | 53.5 | 53.51 | 0.01 | 0
2035 | HQ_NEISO_2_NEISO | HQ_NEISO | NEISO | Internal | Winter | B18 | 400 | 99999 | 2920 | 53.5 | 53.51 | 0.01 | 0
2035 | HQ_NEISO_2_NEISO | HQ_NEISO | NEISO | Internal | Winter | B19 | 700 | 99999 | 2920 | 53.5 | 53.51 | 0.01 | 0
2035 | HQ_NEISO_2_NEISO | HQ_NEISO | NEISO | Internal | Winter | B20 | 935 | 99999 | 1233.58 | 53.5 | 53.51 | 0.01 | 0
2035 | HQ_NY_2_NYISO_A-F | HQ_NY | NYISO_A-F | Internal | Shoulder | B11 | 25 | 99999 | 1000 | 53.06 | 53.07 | 0.01 | 0
2035 | HQ_NY_2_NYISO_A-F | HQ_NY | NYISO_A-F | Internal | Shoulder | B12 | 200 | 99999 | 1000 | 50.2 | 50.21 | 0.01 | 0
2035 | HQ_NY_2_NYISO_A-F | HQ_NY | NYISO_A-F | Internal | Shoulder | B13 | 600 | 99999 | 1000 | 45.79 | 45.81 | 0.01 | 0
2035 | HQ_NY_2_NYISO_A-F | HQ_NY | NYISO_A-F | Internal | Shoulder | B14 | 900 | 99999 | 1000 | 45.76 | 45.77 | 0.01 | 0
2035 | HQ_NY_2_NYISO_A-F | HQ_NY | NYISO_A-F | Internal | Shoulder | B15 | 1203 | 99999 | 188.69 | 45.76 | 45.77 | 0.01 | 0
2035 | HQ_NY_2_NYISO_A-F | HQ_NY | NYISO_A-F | Internal | Summer | B1 | 10 | 99999 | 1000 | 72.68 | 72.7 | 0.01 | 0
2035 | HQ_NY_2_NYISO_A-F | HQ_NY | NYISO_A-F | Internal | Summer | B2 | 25 | 99999 | 1000 | 73.37 | 73.38 | 0.01 | 0
2035 | HQ_NY_2_NYISO_A-F | HQ_NY | NYISO_A-F | Internal | Summer | B3 | 75 | 99999 | 1000 | 65.17 | 65.18 | 0.01 | 0
2035 | HQ_NY_2_NYISO_A-F | HQ_NY | NYISO_A-F | Internal | Summer | B4 | 100 | 99999 | 1000 | 58.76 | 58.77 | 0.01 | 0
2035 | HQ_NY_2_NYISO_A-F | HQ_NY | NYISO_A-F | Internal | Summer | B5 | 200 | 99999 | 1000 | 55.84 | 55.85 | 0.01 | 0
2035 | HQ_NY_2_NYISO_A-F | HQ_NY | NYISO_A-F | Internal | Summer | B6 | 300 | 99999 | 1000 | 53.69 | 53.7 | 0.01 | 0
2035 | HQ_NY_2_NYISO_A-F | HQ_NY | NYISO_A-F | Internal | Summer | B7 | 400 | 99999 | 1000 | 48.77 | 48.78 | 0.01 | 0
2035 | HQ_NY_2_NYISO_A-F | HQ_NY | NYISO_A-F | Internal | Summer | B8 | 500 | 99999 | 1000 | 44.46 | 44.48 | 0.01 | 0
2035 | HQ_NY_2_NYISO_A-F | HQ_NY | NYISO_A-F | Internal | Summer | B9 | 800 | 99999 | 1000 | 42.28 | 42.29 | 0.01 | 0
2035 | HQ_NY_2_NYISO_A-F | HQ_NY | NYISO_A-F | Internal | Summer | B10 | 1262 | 99999 | 30.11 | 42.28 | 42.29 | 0.01 | 0
2035 | HQ_NY_2_NYISO_A-F | HQ_NY | NYISO_A-F | Internal | Winter | B16 | 25 | 99999 | 1000 | 56.5 | 56.51 | 0.01 | 0
2035 | HQ_NY_2_NYISO_A-F | HQ_NY | NYISO_A-F | Internal | Winter | B17 | 100 | 99999 | 1000 | 53.21 | 53.22 | 0.01 | 0
2035 | HQ_NY_2_NYISO_A-F | HQ_NY | NYISO_A-F | Internal | Winter | B18 | 400 | 99999 | 1000 | 53.21 | 53.22 | 0.01 | 0
2035 | HQ_NY_2_NYISO_A-F | HQ_NY | NYISO_A-F | Internal | Winter | B19 | 700 | 99999 | 1000 | 53.21 | 53.22 | 0.01 | 0
2035 | HQ_NY_2_NYISO_A-F | HQ_NY | NYISO_A-F | Internal | Winter | B20 | 935 | 99999 | 229.95 | 53.21 | 53.22 | 0.01 | 0
2035 | HQ_IESO_2_IESO | HQ_IESO | IESO | Internal | Shoulder | B11 | 25 | 99999 | 400 | 46.06 | 46.07 | 0.01 | 0
2035 | HQ_IESO_2_IESO | HQ_IESO | IESO | Internal | Shoulder | B12 | 200 | 99999 | 400 | 45.66 | 45.67 | 0.01 | 0
2035 | HQ_IESO_2_IESO | HQ_IESO | IESO | Internal | Shoulder | B13 | 600 | 99999 | 400 | 42.79 | 42.8 | 0.01 | 0
2035 | HQ_IESO_2_IESO | HQ_IESO | IESO | Internal | Shoulder | B14 | 900 | 99999 | 400 | 42.79 | 42.8 | 0.01 | 0
2035 | HQ_IESO_2_IESO | HQ_IESO | IESO | Internal | Shoulder | B15 | 1203 | 99999 | 75.48 | 42.79 | 42.8 | 0.01 | 0
2035 | HQ_IESO_2_IESO | HQ_IESO | IESO | Internal | Summer | B1 | 10 | 99999 | 400 | 79.68 | 79.7 | 0.01 | 0
2035 | HQ_IESO_2_IESO | HQ_IESO | IESO | Internal | Summer | B2 | 25 | 99999 | 400 | 73.64 | 73.65 | 0.01 | 0
2035 | HQ_IESO_2_IESO | HQ_IESO | IESO | Internal | Summer | B3 | 75 | 99999 | 400 | 72.17 | 72.18 | 0.01 | 0
2035 | HQ_IESO_2_IESO | HQ_IESO | IESO | Internal | Summer | B4 | 100 | 99999 | 400 | 51.76 | 51.77 | 0.01 | 0
2035 | HQ_IESO_2_IESO | HQ_IESO | IESO | Internal | Summer | B5 | 200 | 99999 | 400 | 48.84 | 48.85 | 0.01 | 0
2035 | HQ_IESO_2_IESO | HQ_IESO | IESO | Internal | Summer | B6 | 300 | 99999 | 400 | 48.84 | 48.85 | 0.01 | 0
2035 | HQ_IESO_2_IESO | HQ_IESO | IESO | Internal | Summer | B7 | 400 | 99999 | 400 | 42.58 | 42.59 | 0.01 | 0
2035 | HQ_IESO_2_IESO | HQ_IESO | IESO | Internal | Summer | B8 | 500 | 99999 | 400 | 40.31 | 40.32 | 0.01 | 0
2035 | HQ_IESO_2_IESO | HQ_IESO | IESO | Internal | Summer | B9 | 800 | 99999 | 400 | 40.31 | 40.32 | 0.01 | 0
2035 | HQ_IESO_2_IESO | HQ_IESO | IESO | Internal | Summer | B10 | 1262 | 99999 | 12.04 | 40.31 | 40.32 | 0.01 | 0
2035 | HQ_IESO_2_IESO | HQ_IESO | IESO | Internal | Winter | B16 | 25 | 99999 | 400 | 52 | 52.02 | 0.01 | 0
2035 | HQ_IESO_2_IESO | HQ_IESO | IESO | Internal | Winter | B17 | 100 | 99999 | 400 | 49.74 | 49.76 | 0.01 | 0
2035 | HQ_IESO_2_IESO | HQ_IESO | IESO | Internal | Winter | B18 | 400 | 99999 | 400 | 47.78 | 47.79 | 0.01 | 0
2035 | HQ_IESO_2_IESO | HQ_IESO | IESO | Internal | Winter | B19 | 700 | 99999 | 400 | 47.78 | 47.79 | 0.01 | 0
2035 | HQ_IESO_2_IESO | HQ_IESO | IESO | Internal | Winter | B20 | 935 | 99999 | 91.98 | 47.78 | 47.79 | 0.01 | 0
2035 | IESO_2_MAPP_CA | IESO | MAPP_CA | Internal | Shoulder | B11 | 25 | 262 | 0 | 46.07 | 38.07 | 7 | 0
2035 | IESO_2_MAPP_CA | IESO | MAPP_CA | Internal | Shoulder | B12 | 200 | 262 | 0 | 45.67 | 32.25 | 7 | 0
2035 | IESO_2_MAPP_CA | IESO | MAPP_CA | Internal | Shoulder | B13 | 600 | 262 | 0 | 42.8 | 29.7 | 7 | 0
2035 | IESO_2_MAPP_CA | IESO | MAPP_CA | Internal | Shoulder | B14 | 900 | 262 | 0 | 42.8 | 27.46 | 7 | 0
2035 | IESO_2_MAPP_CA | IESO | MAPP_CA | Internal | Shoulder | B15 | 1203 | 262 | 0 | 42.8 | 27.46 | 7 | 0
2035 | IESO_2_MAPP_CA | IESO | MAPP_CA | Internal | Summer | B1 | 10 | 262 | 0 | 79.7 | 29.86 | 7 | 0
2035 | IESO_2_MAPP_CA | IESO | MAPP_CA | Internal | Summer | B2 | 25 | 262 | 0 | 73.65 | 29.86 | 7 | 0
2035 | IESO_2_MAPP_CA | IESO | MAPP_CA | Internal | Summer | B3 | 75 | 262 | 0 | 72.18 | 29.86 | 7 | 0
2035 | IESO_2_MAPP_CA | IESO | MAPP_CA | Internal | Summer | B4 | 100 | 262 | 0 | 51.77 | 29.86 | 7 | 0
2035 | IESO_2_MAPP_CA | IESO | MAPP_CA | Internal | Summer | B5 | 200 | 262 | 0 | 48.85 | 29.86 | 7 | 0
2035 | IESO_2_MAPP_CA | IESO | MAPP_CA | Internal | Summer | B6 | 300 | 262 | 0 | 48.85 | 40.85 | 7 | 0
2035 | IESO_2_MAPP_CA | IESO | MAPP_CA | Internal | Summer | B7 | 400 | 262 | 0 | 42.59 | 34.59 | 7 | 0
2035 | IESO_2_MAPP_CA | IESO | MAPP_CA | Internal | Summer | B8 | 500 | 262 | 0 | 40.32 | 29.86 | 7 | 0
2035 | IESO_2_MAPP_CA | IESO | MAPP_CA | Internal | Summer | B9 | 800 | 262 | 0 | 40.32 | 29.86 | 7 | 0
2035 | IESO_2_MAPP_CA | IESO | MAPP_CA | Internal | Summer | B10 | 1262 | 262 | 0 | 40.32 | 29.86 | 7 | 0
2035 | IESO_2_MAPP_CA | IESO | MAPP_CA | Internal | Winter | B16 | 25 | 262 | 0 | 52.02 | 29.64 | 7 | 0
2035 | IESO_2_MAPP_CA | IESO | MAPP_CA | Internal | Winter | B17 | 100 | 262 | 0 | 49.76 | 29.64 | 7 | 0
2035 | IESO_2_MAPP_CA | IESO | MAPP_CA | Internal | Winter | B18 | 400 | 262 | 0 | 47.79 | 29.64 | 7 | 0
2035 | IESO_2_MAPP_CA | IESO | MAPP_CA | Internal | Winter | B19 | 700 | 262 | 0 | 47.79 | 29.64 | 7 | 0
2035 | IESO_2_MAPP_CA | IESO | MAPP_CA | Internal | Winter | B20 | 935 | 262 | 0 | 47.79 | 29.64 | 7 | 0
2035 | IESO_2_MISO_MI | IESO | MISO_MI | Internal | Shoulder | B11 | 25 | 1840 | 1840 | 46.07 | 58.39 | 7 | 5.32
2035 | IESO_2_MISO_MI | IESO | MISO_MI | Internal | Shoulder | B12 | 200 | 1840 | 1739.74 | 45.67 | 52.67 | 7 | 0
2035 | IESO_2_MISO_MI | IESO | MISO_MI | Internal | Shoulder | B13 | 600 | 1840 | 316.05 | 42.8 | 49.8 | 7 | 0
2035 | IESO_2_MISO_MI | IESO | MISO_MI | Internal | Shoulder | B14 | 900 | 1840 | 0 | 42.8 | 47.72 | 7 | 0
2035 | IESO_2_MISO_MI | IESO | MISO_MI | Internal | Shoulder | B15 | 1203 | 1840 | 0 | 42.8 | 42.01 | 7 | 0
2035 | IESO_2_MISO_MI | IESO | MISO_MI | Internal | Summer | B1 | 10 | 1840 | 0 | 79.7 | 80.71 | 7 | 0
2035 | IESO_2_MISO_MI | IESO | MISO_MI | Internal | Summer | B2 | 25 | 1840 | 70.94 | 73.65 | 80.65 | 7 | 0
2035 | IESO_2_MISO_MI | IESO | MISO_MI | Internal | Summer | B3 | 75 | 1840 | 1376.37 | 72.18 | 79.18 | 7 | 0
2035 | IESO_2_MISO_MI | IESO | MISO_MI | Internal | Summer | B4 | 100 | 1840 | 1840 | 51.77 | 78.39 | 7 | 19.63
2035 | IESO_2_MISO_MI | IESO | MISO_MI | Internal | Summer | B5 | 200 | 1840 | 1840 | 48.85 | 75.36 | 7 | 19.51
2035 | IESO_2_MISO_MI | IESO | MISO_MI | Internal | Summer | B6 | 300 | 1840 | 1840 | 48.85 | 59.69 | 7 | 3.84
2035 | IESO_2_MISO_MI | IESO | MISO_MI | Internal | Summer | B7 | 400 | 1840 | 436.86 | 42.59 | 49.59 | 7 | 0
2035 | IESO_2_MISO_MI | IESO | MISO_MI | Internal | Summer | B8 | 500 | 1840 | 0 | 40.32 | 46.51 | 7 | 0
2035 | IESO_2_MISO_MI | IESO | MISO_MI | Internal | Summer | B9 | 800 | 1840 | 0 | 40.32 | 41.52 | 7 | 0
2035 | IESO_2_MISO_MI | IESO | MISO_MI | Internal | Summer | B10 | 1262 | 1840 | 0 | 40.32 | 40.3 | 7 | 0
2035 | IESO_2_MISO_MI | IESO | MISO_MI | Internal | Winter | B16 | 25 | 1840 | 828.73 | 52.02 | 59.02 | 7 | 0
2035 | IESO_2_MISO_MI | IESO | MISO_MI | Internal | Winter | B17 | 100 | 1840 | 1164.97 | 49.76 | 56.76 | 7 | 0
2035 | IESO_2_MISO_MI | IESO | MISO_MI | Internal | Winter | B18 | 400 | 1840 | 0 | 47.79 | 51.42 | 7 | 0
2035 | IESO_2_MISO_MI | IESO | MISO_MI | Internal | Winter | B19 | 700 | 1840 | 0 | 47.79 | 49.91 | 7 | 0
2035 | IESO_2_MISO_MI | IESO | MISO_MI | Internal | Winter | B20 | 935 | 1840 | 0 | 47.79 | 39.79 | 7 | 0
2035 | IESO_2_MISO_W | IESO | MISO_W | Internal | Shoulder | B11 | 25 | 140 | 140 | 46.07 | 58.23 | 7 | 5.15
2035 | IESO_2_MISO_W | IESO | MISO_W | Internal | Shoulder | B12 | 200 | 140 | 0 | 45.67 | 32.27 | 7 | 0
2035 | IESO_2_MISO_W | IESO | MISO_W | Internal | Shoulder | B13 | 600 | 140 | 0 | 42.8 | 29.72 | 7 | 0
2035 | IESO_2_MISO_W | IESO | MISO_W | Internal | Shoulder | B14 | 900 | 140 | 0 | 42.8 | 27.47 | 7 | 0
2035 | IESO_2_MISO_W | IESO | MISO_W | Internal | Shoulder | B15 | 1203 | 140 | 0 | 42.8 | 4.87 | 7 | 0
2035 | IESO_2_MISO_W | IESO | MISO_W | Internal | Summer | B1 | 10 | 140 | 0 | 79.7 | 80.68 | 7 | 0
2035 | IESO_2_MISO_W | IESO | MISO_W | Internal | Summer | B2 | 25 | 140 | 0 | 73.65 | 79.36 | 7 | 0
2035 | IESO_2_MISO_W | IESO | MISO_W | Internal | Summer | B3 | 75 | 140 | 80.69 | 72.18 | 79.18 | 7 | 0
2035 | IESO_2_MISO_W | IESO | MISO_W | Internal | Summer | B4 | 100 | 140 | 140 | 51.77 | 78.41 | 7 | 19.64
2035 | IESO_2_MISO_W | IESO | MISO_W | Internal | Summer | B5 | 200 | 140 | 140 | 48.85 | 75.34 | 7 | 19.49
2035 | IESO_2_MISO_W | IESO | MISO_W | Internal | Summer | B6 | 300 | 140 | 140 | 48.85 | 59.69 | 7 | 3.84
2035 | IESO_2_MISO_W | IESO | MISO_W | Internal | Summer | B7 | 400 | 140 | 0 | 42.59 | 48.59 | 7 | 0
2035 | IESO_2_MISO_W | IESO | MISO_W | Internal | Summer | B8 | 500 | 140 | 0 | 40.32 | 32.27 | 7 | 0
2035 | IESO_2_MISO_W | IESO | MISO_W | Internal | Summer | B9 | 800 | 140 | 0 | 40.32 | 29.88 | 7 | 0
2035 | IESO_2_MISO_W | IESO | MISO_W | Internal | Summer | B10 | 1262 | 140 | 0 | 40.32 | 26.75 | 7 | 0
2035 | IESO_2_MISO_W | IESO | MISO_W | Internal | Winter | B16 | 25 | 140 | 0 | 52.02 | 26 | 7 | 0
2035 | IESO_2_MISO_W | IESO | MISO_W | Internal | Winter | B17 | 100 | 140 | 0 | 49.76 | 27.21 | 7 | 0
2035 | IESO_2_MISO_W | IESO | MISO_W | Internal | Winter | B18 | 400 | 140 | 0 | 47.79 | 29.65 | 7 | 0
2035 | IESO_2_MISO_W | IESO | MISO_W | Internal | Winter | B19 | 700 | 140 | 0 | 47.79 | 29.65 | 7 | 0
2035 | IESO_2_MISO_W | IESO | MISO_W | Internal | Winter | B20 | 935 | 140 | 0 | 47.79 | 25.97 | 7 | 0
2035 | IESO_2_NYISO_A-F | IESO | NYISO_A-F | Internal | Shoulder | B11 | 25 | 1725 | 357.32 | 46.07 | 53.07 | 7 | 0
2035 | IESO_2_NYISO_A-F | IESO | NYISO_A-F | Internal | Shoulder | B12 | 200 | 1725 | 0 | 45.67 | 50.21 | 7 | 0
2035 | IESO_2_NYISO_A-F | IESO | NYISO_A-F | Internal | Shoulder | B13 | 600 | 1725 | 0 | 42.8 | 45.81 | 7 | 0
2035 | IESO_2_NYISO_A-F | IESO | NYISO_A-F | Internal | Shoulder | B14 | 900 | 1725 | 0 | 42.8 | 45.77 | 7 | 0
2035 | IESO_2_NYISO_A-F | IESO | NYISO_A-F | Internal | Shoulder | B15 | 1203 | 1725 | 0 | 42.8 | 45.77 | 7 | 0
2035 | IESO_2_NYISO_A-F | IESO | NYISO_A-F | Internal | Summer | B1 | 10 | 1725 | 0 | 79.7 | 72.7 | 7 | 0
2035 | IESO_2_NYISO_A-F | IESO | NYISO_A-F | Internal | Summer | B2 | 25 | 1725 | 0 | 73.65 | 73.38 | 7 | 0
2035 | IESO_2_NYISO_A-F | IESO | NYISO_A-F | Internal | Summer | B3 | 75 | 1725 | 0 | 72.18 | 65.18 | 7 | 0
2035 | IESO_2_NYISO_A-F | IESO | NYISO_A-F | Internal | Summer | B4 | 100 | 1725 | 299.43 | 51.77 | 58.77 | 7 | 0
2035 | IESO_2_NYISO_A-F | IESO | NYISO_A-F | Internal | Summer | B5 | 200 | 1725 | 748.93 | 48.85 | 55.85 | 7 | 0
2035 | IESO_2_NYISO_A-F | IESO | NYISO_A-F | Internal | Summer | B6 | 300 | 1725 | 0 | 48.85 | 53.7 | 7 | 0
2035 | IESO_2_NYISO_A-F | IESO | NYISO_A-F | Internal | Summer | B7 | 400 | 1725 | 0 | 42.59 | 48.78 | 7 | 0
2035 | IESO_2_NYISO_A-F | IESO | NYISO_A-F | Internal | Summer | B8 | 500 | 1725 | 0 | 40.32 | 44.48 | 7 | 0
2035 | IESO_2_NYISO_A-F | IESO | NYISO_A-F | Internal | Summer | B9 | 800 | 1725 | 0 | 40.32 | 42.29 | 7 | 0
2035 | IESO_2_NYISO_A-F | IESO | NYISO_A-F | Internal | Summer | B10 | 1262 | 1725 | 0 | 40.32 | 42.29 | 7 | 0
2035 | IESO_2_NYISO_A-F | IESO | NYISO_A-F | Internal | Winter | B16 | 25 | 1725 | 0 | 52.02 | 56.51 | 7 | 0
2035 | IESO_2_NYISO_A-F | IESO | NYISO_A-F | Internal | Winter | B17 | 100 | 1725 | 0 | 49.76 | 53.22 | 7 | 0
2035 | IESO_2_NYISO_A-F | IESO | NYISO_A-F | Internal | Winter | B18 | 400 | 1725 | 0 | 47.79 | 53.22 | 7 | 0
2035 | IESO_2_NYISO_A-F | IESO | NYISO_A-F | Internal | Winter | B19 | 700 | 1725 | 0 | 47.79 | 53.22 | 7 | 0
2035 | IESO_2_NYISO_A-F | IESO | NYISO_A-F | Internal | Winter | B20 | 935 | 1725 | 0 | 47.79 | 53.22 | 7 | 0
2035 | MAPP_CA_2_IESO | MAPP_CA | IESO | Internal | Shoulder | B11 | 25 | 330 | 291.18 | 38.07 | 46.07 | 8 | 0
2035 | MAPP_CA_2_IESO | MAPP_CA | IESO | Internal | Shoulder | B12 | 200 | 330 | 330 | 32.25 | 45.67 | 8 | 5.42
2035 | MAPP_CA_2_IESO | MAPP_CA | IESO | Internal | Shoulder | B13 | 600 | 330 | 330 | 29.7 | 42.8 | 8 | 5.1
2035 | MAPP_CA_2_IESO | MAPP_CA | IESO | Internal | Shoulder | B14 | 900 | 330 | 330 | 27.46 | 42.8 | 8 | 7.34
2035 | MAPP_CA_2_IESO | MAPP_CA | IESO | Internal | Shoulder | B15 | 1203 | 330 | 330 | 27.46 | 42.8 | 8 | 7.34
2035 | MAPP_CA_2_IESO | MAPP_CA | IESO | Internal | Summer | B1 | 10 | 330 | 330 | 29.86 | 79.7 | 8 | 41.83
2035 | MAPP_CA_2_IESO | MAPP_CA | IESO | Internal | Summer | B2 | 25 | 330 | 330 | 29.86 | 73.65 | 8 | 35.79
2035 | MAPP_CA_2_IESO | MAPP_CA | IESO | Internal | Summer | B3 | 75 | 330 | 330 | 29.86 | 72.18 | 8 | 34.32
2035 | MAPP_CA_2_IESO | MAPP_CA | IESO | Internal | Summer | B4 | 100 | 330 | 330 | 29.86 | 51.77 | 8 | 13.9
2035 | MAPP_CA_2_IESO | MAPP_CA | IESO | Internal | Summer | B5 | 200 | 330 | 330 | 29.86 | 48.85 | 8 | 10.99
2035 | MAPP_CA_2_IESO | MAPP_CA | IESO | Internal | Summer | B6 | 300 | 330 | 227.81 | 40.85 | 48.85 | 8 | 0
2035 | MAPP_CA_2_IESO | MAPP_CA | IESO | Internal | Summer | B7 | 400 | 330 | 253.71 | 34.59 | 42.59 | 8 | 0
2035 | MAPP_CA_2_IESO | MAPP_CA | IESO | Internal | Summer | B8 | 500 | 330 | 330 | 29.86 | 40.32 | 8 | 2.46
2035 | MAPP_CA_2_IESO | MAPP_CA | IESO | Internal | Summer | B9 | 800 | 330 | 330 | 29.86 | 40.32 | 8 | 2.46
2035 | MAPP_CA_2_IESO | MAPP_CA | IESO | Internal | Summer | B10 | 1262 | 330 | 330 | 29.86 | 40.32 | 8 | 2.46
2035 | MAPP_CA_2_IESO | MAPP_CA | IESO | Internal | Winter | B16 | 25 | 330 | 330 | 29.64 | 52.02 | 8 | 14.37
2035 | MAPP_CA_2_IESO | MAPP_CA | IESO | Internal | Winter | B17 | 100 | 330 | 330 | 29.64 | 49.76 | 8 | 12.12
2035 | MAPP_CA_2_IESO | MAPP_CA | IESO | Internal | Winter | B18 | 400 | 330 | 330 | 29.64 | 47.79 | 8 | 10.15
2035 | MAPP_CA_2_IESO | MAPP_CA | IESO | Internal | Winter | B19 | 700 | 330 | 330 | 29.64 | 47.79 | 8 | 10.15
2035 | MAPP_CA_2_IESO | MAPP_CA | IESO | Internal | Winter | B20 | 935 | 330 | 330 | 29.64 | 47.79 | 8 | 10.15
2035 | MAPP_CA_2_MAPP_US | MAPP_CA | MAPP_US | Internal | Shoulder | B11 | 25 | 372 | 371.99 | 38.07 | 46.23 | 7 | 1.16
2035 | MAPP_CA_2_MAPP_US | MAPP_CA | MAPP_US | Internal | Shoulder | B12 | 200 | 372 | 0 | 32.25 | 25.27 | 7 | 0
2035 | MAPP_CA_2_MAPP_US | MAPP_CA | MAPP_US | Internal | Shoulder | B13 | 600 | 372 | 0 | 29.7 | 22.72 | 7 | 0
2035 | MAPP_CA_2_MAPP_US | MAPP_CA | MAPP_US | Internal | Shoulder | B14 | 900 | 372 | 0 | 27.46 | 20.47 | 7 | 0
2035 | MAPP_CA_2_MAPP_US | MAPP_CA | MAPP_US | Internal | Shoulder | B15 | 1203 | 372 | 0 | 27.46 | -2.13 | 7 | 0
2035 | MAPP_CA_2_MAPP_US | MAPP_CA | MAPP_US | Internal | Summer | B1 | 10 | 372 | 372 | 29.86 | 73.68 | 7 | 36.81
2035 | MAPP_CA_2_MAPP_US | MAPP_CA | MAPP_US | Internal | Summer | B2 | 25 | 372 | 372 | 29.86 | 72.36 | 7 | 35.49
2035 | MAPP_CA_2_MAPP_US | MAPP_CA | MAPP_US | Internal | Summer | B3 | 75 | 372 | 372 | 29.86 | 72.18 | 7 | 35.32
2035 | MAPP_CA_2_MAPP_US | MAPP_CA | MAPP_US | Internal | Summer | B4 | 100 | 372 | 372 | 29.86 | 71.41 | 7 | 34.54
2035 | MAPP_CA_2_MAPP_US | MAPP_CA | MAPP_US | Internal | Summer | B5 | 200 | 372 | 372 | 29.86 | 68.34 | 7 | 31.47
2035 | MAPP_CA_2_MAPP_US | MAPP_CA | MAPP_US | Internal | Summer | B6 | 300 | 372 | 372 | 40.85 | 52.69 | 7 | 4.84
2035 | MAPP_CA_2_MAPP_US | MAPP_CA | MAPP_US | Internal | Summer | B7 | 400 | 372 | 314.57 | 34.59 | 41.59 | 7 | 0
2035 | MAPP_CA_2_MAPP_US | MAPP_CA | MAPP_US | Internal | Summer | B8 | 500 | 372 | 0 | 29.86 | 25.27 | 7 | 0
2035 | MAPP_CA_2_MAPP_US | MAPP_CA | MAPP_US | Internal | Summer | B9 | 800 | 372 | 0 | 29.86 | 22.88 | 7 | 0
2035 | MAPP_CA_2_MAPP_US | MAPP_CA | MAPP_US | Internal | Summer | B10 | 1262 | 372 | 0 | 29.86 | 19.75 | 7 | 0
2035 | MAPP_CA_2_MAPP_US | MAPP_CA | MAPP_US | Internal | Winter | B16 | 25 | 372 | 0 | 29.64 | 19 | 7 | 0
2035 | MAPP_CA_2_MAPP_US | MAPP_CA | MAPP_US | Internal | Winter | B17 | 100 | 372 | 0 | 29.64 | 20.21 | 7 | 0
2035 | MAPP_CA_2_MAPP_US | MAPP_CA | MAPP_US | Internal | Winter | B18 | 400 | 372 | 0 | 29.64 | 22.65 | 7 | 0
2035 | MAPP_CA_2_MAPP_US | MAPP_CA | MAPP_US | Internal | Winter | B19 | 700 | 372 | 0 | 29.64 | 22.65 | 7 | 0
2035 | MAPP_CA_2_MAPP_US | MAPP_CA | MAPP_US | Internal | Winter | B20 | 935 | 372 | 0 | 29.64 | 18.97 | 7 | 0
2035 | MAPP_CA_2_MISO_W | MAPP_CA | MISO_W | Internal | Shoulder | B11 | 25 | 1970 | 1970 | 38.07 | 58.23 | 0.01 | 20.14
2035 | MAPP_CA_2_MISO_W | MAPP_CA | MISO_W | Internal | Shoulder | B12 | 200 | 1970 | 1679.21 | 32.25 | 32.27 | 0.01 | 0
2035 | MAPP_CA_2_MISO_W | MAPP_CA | MISO_W | Internal | Shoulder | B13 | 600 | 1970 | 1698.44 | 29.7 | 29.72 | 0.01 | 0
2035 | MAPP_CA_2_MISO_W | MAPP_CA | MISO_W | Internal | Shoulder | B14 | 900 | 1970 | 558.1 | 27.46 | 27.47 | 0.01 | 0
2035 | MAPP_CA_2_MISO_W | MAPP_CA | MISO_W | Internal | Shoulder | B15 | 1203 | 1970 | 0 | 27.46 | 4.87 | 0.01 | 0
2035 | MAPP_CA_2_MISO_W | MAPP_CA | MISO_W | Internal | Summer | B1 | 10 | 1970 | 1970 | 29.86 | 80.68 | 0.01 | 50.8
2035 | MAPP_CA_2_MISO_W | MAPP_CA | MISO_W | Internal | Summer | B2 | 25 | 1970 | 1970 | 29.86 | 79.36 | 0.01 | 49.48
2035 | MAPP_CA_2_MISO_W | MAPP_CA | MISO_W | Internal | Summer | B3 | 75 | 1970 | 1970 | 29.86 | 79.18 | 0.01 | 49.31
2035 | MAPP_CA_2_MISO_W | MAPP_CA | MISO_W | Internal | Summer | B4 | 100 | 1970 | 1970 | 29.86 | 78.41 | 0.01 | 48.53
2035 | MAPP_CA_2_MISO_W | MAPP_CA | MISO_W | Internal | Summer | B5 | 200 | 1970 | 1970 | 29.86 | 75.34 | 0.01 | 45.46
2035 | MAPP_CA_2_MISO_W | MAPP_CA | MISO_W | Internal | Summer | B6 | 300 | 1970 | 1970 | 40.85 | 59.69 | 0.01 | 18.83
2035 | MAPP_CA_2_MISO_W | MAPP_CA | MISO_W | Internal | Summer | B7 | 400 | 1970 | 1970 | 34.59 | 48.59 | 0.01 | 13.99
2035 | MAPP_CA_2_MISO_W | MAPP_CA | MISO_W | Internal | Summer | B8 | 500 | 1970 | 1970 | 29.86 | 32.27 | 0.01 | 2.39
2035 | MAPP_CA_2_MISO_W | MAPP_CA | MISO_W | Internal | Summer | B9 | 800 | 1970 | 994.94 | 29.86 | 29.88 | 0.01 | 0
2035 | MAPP_CA_2_MISO_W | MAPP_CA | MISO_W | Internal | Summer | B10 | 1262 | 1970 | 0 | 29.86 | 26.75 | 0.01 | 0
2035 | MAPP_CA_2_MISO_W | MAPP_CA | MISO_W | Internal | Winter | B16 | 25 | 1970 | 0 | 29.64 | 26 | 0.01 | 0
2035 | MAPP_CA_2_MISO_W | MAPP_CA | MISO_W | Internal | Winter | B17 | 100 | 1970 | 0 | 29.64 | 27.21 | 0.01 | 0
2035 | MAPP_CA_2_MISO_W | MAPP_CA | MISO_W | Internal | Winter | B18 | 400 | 1970 | 367.91 | 29.64 | 29.65 | 0.01 | 0
2035 | MAPP_CA_2_MISO_W | MAPP_CA | MISO_W | Internal | Winter | B19 | 700 | 1970 | 446.77 | 29.64 | 29.65 | 0.01 | 0
2035 | MAPP_CA_2_MISO_W | MAPP_CA | MISO_W | Internal | Winter | B20 | 935 | 1970 | 0 | 29.64 | 25.97 | 0.01 | 0
2035 | MAPP_US_2_MAPP_CA | MAPP_US | MAPP_CA | Internal | Shoulder | B11 | 25 | 165 | 0 | 46.23 | 38.07 | 7 | 0
2035 | MAPP_US_2_MAPP_CA | MAPP_US | MAPP_CA | Internal | Shoulder | B12 | 200 | 165 | 0.07 | 25.27 | 32.25 | 7 | 0
2035 | MAPP_US_2_MAPP_CA | MAPP_US | MAPP_CA | Internal | Shoulder | B13 | 600 | 165 | 0.02 | 22.72 | 29.7 | 7 | 0
2035 | MAPP_US_2_MAPP_CA | MAPP_US | MAPP_CA | Internal | Shoulder | B14 | 900 | 165 | 0.02 | 20.47 | 27.46 | 7 | 0
2035 | MAPP_US_2_MAPP_CA | MAPP_US | MAPP_CA | Internal | Shoulder | B15 | 1203 | 165 | 165 | -2.13 | 27.46 | 7 | 22.59
2035 | MAPP_US_2_MAPP_CA | MAPP_US | MAPP_CA | Internal | Summer | B1 | 10 | 165 | 0 | 73.68 | 29.86 | 7 | 0
2035 | MAPP_US_2_MAPP_CA | MAPP_US | MAPP_CA | Internal | Summer | B2 | 25 | 165 | 0 | 72.36 | 29.86 | 7 | 0
2035 | MAPP_US_2_MAPP_CA | MAPP_US | MAPP_CA | Internal | Summer | B3 | 75 | 165 | 0 | 72.18 | 29.86 | 7 | 0
2035 | MAPP_US_2_MAPP_CA | MAPP_US | MAPP_CA | Internal | Summer | B4 | 100 | 165 | 0 | 71.41 | 29.86 | 7 | 0
2035 | MAPP_US_2_MAPP_CA | MAPP_US | MAPP_CA | Internal | Summer | B5 | 200 | 165 | 0 | 68.34 | 29.86 | 7 | 0
2035 | MAPP_US_2_MAPP_CA | MAPP_US | MAPP_CA | Internal | Summer | B6 | 300 | 165 | 0 | 52.69 | 40.85 | 7 | 0
2035 | MAPP_US_2_MAPP_CA | MAPP_US | MAPP_CA | Internal | Summer | B7 | 400 | 165 | 0 | 41.59 | 34.59 | 7 | 0
2035 | MAPP_US_2_MAPP_CA | MAPP_US | MAPP_CA | Internal | Summer | B8 | 500 | 165 | 0 | 25.27 | 29.86 | 7 | 0
2035 | MAPP_US_2_MAPP_CA | MAPP_US | MAPP_CA | Internal | Summer | B9 | 800 | 165 | 0.02 | 22.88 | 29.86 | 7 | 0
2035 | MAPP_US_2_MAPP_CA | MAPP_US | MAPP_CA | Internal | Summer | B10 | 1262 | 165 | 165 | 19.75 | 29.86 | 7 | 3.11
2035 | MAPP_US_2_MAPP_CA | MAPP_US | MAPP_CA | Internal | Winter | B16 | 25 | 165 | 165 | 19 | 29.64 | 7 | 3.64
2035 | MAPP_US_2_MAPP_CA | MAPP_US | MAPP_CA | Internal | Winter | B17 | 100 | 165 | 165 | 20.21 | 29.64 | 7 | 2.43
2035 | MAPP_US_2_MAPP_CA | MAPP_US | MAPP_CA | Internal | Winter | B18 | 400 | 165 | 0.03 | 22.65 | 29.64 | 7 | 0
2035 | MAPP_US_2_MAPP_CA | MAPP_US | MAPP_CA | Internal | Winter | B19 | 700 | 165 | 0.02 | 22.65 | 29.64 | 7 | 0
2035 | MAPP_US_2_MAPP_CA | MAPP_US | MAPP_CA | Internal | Winter | B20 | 935 | 165 | 165 | 18.97 | 29.64 | 7 | 3.68
2035 | MAPP_US_2_MISO_W | MAPP_US | MISO_W | Internal | Shoulder | B11 | 25 | 2635 | 2635 | 46.23 | 58.23 | 7 | 5
2035 | MAPP_US_2_MISO_W | MAPP_US | MISO_W | Internal | Shoulder | B12 | 200 | 2635 | 2079.47 | 25.27 | 32.27 | 7 | 0
2035 | MAPP_US_2_MISO_W | MAPP_US | MISO_W | Internal | Shoulder | B13 | 600 | 2635 | 1803.73 | 22.72 | 29.72 | 7 | 0
2035 | MAPP_US_2_MISO_W | MAPP_US | MISO_W | Internal | Shoulder | B14 | 900 | 2635 | 703.31 | 20.47 | 27.47 | 7 | 0
2035 | MAPP_US_2_MISO_W | MAPP_US | MISO_W | Internal | Shoulder | B15 | 1203 | 2635 | 2351.51 | -2.13 | 4.87 | 7 | 0
2035 | MAPP_US_2_MISO_W | MAPP_US | MISO_W | Internal | Summer | B1 | 10 | 2635 | 1239.76 | 73.68 | 80.68 | 7 | 0
2035 | MAPP_US_2_MISO_W | MAPP_US | MISO_W | Internal | Summer | B2 | 25 | 2635 | 1882.61 | 72.36 | 79.36 | 7 | 0
2035 | MAPP_US_2_MISO_W | MAPP_US | MISO_W | Internal | Summer | B3 | 75 | 2635 | 1116.38 | 72.18 | 79.18 | 7 | 0
2035 | MAPP_US_2_MISO_W | MAPP_US | MISO_W | Internal | Summer | B4 | 100 | 2635 | 2155.92 | 71.41 | 78.41 | 7 | 0
2035 | MAPP_US_2_MISO_W | MAPP_US | MISO_W | Internal | Summer | B5 | 200 | 2635 | 1934.26 | 68.34 | 75.34 | 7 | 0
2035 | MAPP_US_2_MISO_W | MAPP_US | MISO_W | Internal | Summer | B6 | 300 | 2635 | 1200.84 | 52.69 | 59.69 | 7 | 0
2035 | MAPP_US_2_MISO_W | MAPP_US | MISO_W | Internal | Summer | B7 | 400 | 2635 | 1850.53 | 41.59 | 48.59 | 7 | 0
2035 | MAPP_US_2_MISO_W | MAPP_US | MISO_W | Internal | Summer | B8 | 500 | 2635 | 2484.52 | 25.27 | 32.27 | 7 | 0
2035 | MAPP_US_2_MISO_W | MAPP_US | MISO_W | Internal | Summer | B9 | 800 | 2635 | 1684.69 | 22.88 | 29.88 | 7 | 0
2035 | MAPP_US_2_MISO_W | MAPP_US | MISO_W | Internal | Summer | B10 | 1262 | 2635 | 838.84 | 19.75 | 26.75 | 7 | 0
2035 | MAPP_US_2_MISO_W | MAPP_US | MISO_W | Internal | Winter | B16 | 25 | 2635 | 1306.96 | 19 | 26 | 7 | 0
2035 | MAPP_US_2_MISO_W | MAPP_US | MISO_W | Internal | Winter | B17 | 100 | 2635 | 142.34 | 20.21 | 27.21 | 7 | 0
2035 | MAPP_US_2_MISO_W | MAPP_US | MISO_W | Internal | Winter | B18 | 400 | 2635 | 1374.11 | 22.65 | 29.65 | 7 | 0
2035 | MAPP_US_2_MISO_W | MAPP_US | MISO_W | Internal | Winter | B19 | 700 | 2635 | 1270.73 | 22.65 | 29.65 | 7 | 0
2035 | MAPP_US_2_MISO_W | MAPP_US | MISO_W | Internal | Winter | B20 | 935 | 2635 | 493.24 | 18.97 | 25.97 | 7 | 0
2035 | MAPP_US_2_NE | MAPP_US | NE | Internal | Shoulder | B11 | 25 | 2000 | 115.27 | 46.23 | 53.23 | 7 | 0
2035 | MAPP_US_2_NE | MAPP_US | NE | Internal | Shoulder | B12 | 200 | 2000 | 0 | 25.27 | 27.27 | 7 | 0
2035 | MAPP_US_2_NE | MAPP_US | NE | Internal | Shoulder | B13 | 600 | 2000 | 0 | 22.72 | 24.72 | 7 | 0
2035 | MAPP_US_2_NE | MAPP_US | NE | Internal | Shoulder | B14 | 900 | 2000 | 0 | 20.47 | 22.46 | 7 | 0
2035 | MAPP_US_2_NE | MAPP_US | NE | Internal | Shoulder | B15 | 1203 | 2000 | 0 | -2.13 | -13.59 | 7 | 0
2035 | MAPP_US_2_NE | MAPP_US | NE | Internal | Summer | B1 | 10 | 2000 | 0 | 73.68 | 77.39 | 7 | 0
2035 | MAPP_US_2_NE | MAPP_US | NE | Internal | Summer | B2 | 25 | 2000 | 0 | 72.36 | 77.98 | 7 | 0
2035 | MAPP_US_2_NE | MAPP_US | NE | Internal | Summer | B3 | 75 | 2000 | 643.07 | 72.18 | 79.18 | 7 | 0
2035 | MAPP_US_2_NE | MAPP_US | NE | Internal | Summer | B4 | 100 | 2000 | 0 | 71.41 | 78 | 7 | 0
2035 | MAPP_US_2_NE | MAPP_US | NE | Internal | Summer | B5 | 200 | 2000 | 0 | 68.34 | 73.59 | 7 | 0
2035 | MAPP_US_2_NE | MAPP_US | NE | Internal | Summer | B6 | 300 | 2000 | 1039.53 | 52.69 | 59.69 | 7 | 0
2035 | MAPP_US_2_NE | MAPP_US | NE | Internal | Summer | B7 | 400 | 2000 | 779.21 | 41.59 | 48.59 | 7 | 0
2035 | MAPP_US_2_NE | MAPP_US | NE | Internal | Summer | B8 | 500 | 2000 | 0 | 25.27 | 27.27 | 7 | 0
2035 | MAPP_US_2_NE | MAPP_US | NE | Internal | Summer | B9 | 800 | 2000 | 0 | 22.88 | 24.88 | 7 | 0
2035 | MAPP_US_2_NE | MAPP_US | NE | Internal | Summer | B10 | 1262 | 2000 | 0 | 19.75 | 21.75 | 7 | 0
2035 | MAPP_US_2_NE | MAPP_US | NE | Internal | Winter | B16 | 25 | 2000 | 0 | 19 | 14 | 7 | 0
2035 | MAPP_US_2_NE | MAPP_US | NE | Internal | Winter | B17 | 100 | 2000 | 0 | 20.21 | 21.75 | 7 | 0
2035 | MAPP_US_2_NE | MAPP_US | NE | Internal | Winter | B18 | 400 | 2000 | 0 | 22.65 | 24.65 | 7 | 0
2035 | MAPP_US_2_NE | MAPP_US | NE | Internal | Winter | B19 | 700 | 2000 | 0 | 22.65 | 24.65 | 7 | 0
2035 | MAPP_US_2_NE | MAPP_US | NE | Internal | Winter | B20 | 935 | 2000 | 0 | 18.97 | 20.95 | 7 | 0
2035 | MARITIMES_2_NEISO | MARITIMES | NEISO | Internal | Shoulder | B11 | 25 | 99999 | 1400 | 42.32 | 42.33 | 0.01 | 0
2035 | MARITIMES_2_NEISO | MARITIMES | NEISO | Internal | Shoulder | B12 | 200 | 99999 | 1400 | 42.32 | 42.33 | 0.01 | 0
2035 | MARITIMES_2_NEISO | MARITIMES | NEISO | Internal | Shoulder | B13 | 600 | 99999 | 1400 | 42.32 | 42.33 | 0.01 | 0
2035 | MARITIMES_2_NEISO | MARITIMES | NEISO | Internal | Shoulder | B14 | 900 | 99999 | 1400 | 42.32 | 42.33 | 0.01 | 0
2035 | MARITIMES_2_NEISO | MARITIMES | NEISO | Internal | Shoulder | B15 | 1203 | 99999 | 426.43 | 42.32 | 42.33 | 0.01 | 0
2035 | MARITIMES_2_NEISO | MARITIMES | NEISO | Internal | Summer | B1 | 10 | 99999 | 1400 | 84.98 | 84.99 | 0.01 | 0
2035 | MARITIMES_2_NEISO | MARITIMES | NEISO | Internal | Summer | B2 | 25 | 99999 | 1400 | 76.37 | 76.38 | 0.01 | 0
2035 | MARITIMES_2_NEISO | MARITIMES | NEISO | Internal | Summer | B3 | 75 | 99999 | 1400 | 61.99 | 62 | 0.01 | 0
2035 | MARITIMES_2_NEISO | MARITIMES | NEISO | Internal | Summer | B4 | 100 | 99999 | 1400 | 53.96 | 53.97 | 0.01 | 0
2035 | MARITIMES_2_NEISO | MARITIMES | NEISO | Internal | Summer | B5 | 200 | 99999 | 1400 | 42.9 | 42.91 | 0.01 | 0
2035 | MARITIMES_2_NEISO | MARITIMES | NEISO | Internal | Summer | B6 | 300 | 99999 | 1400 | 38.69 | 38.7 | 0.01 | 0
2035 | MARITIMES_2_NEISO | MARITIMES | NEISO | Internal | Summer | B7 | 400 | 99999 | 1400 | 38.69 | 38.7 | 0.01 | 0
2035 | MARITIMES_2_NEISO | MARITIMES | NEISO | Internal | Summer | B8 | 500 | 99999 | 1400 | 38.69 | 38.7 | 0.01 | 0
2035 | MARITIMES_2_NEISO | MARITIMES | NEISO | Internal | Summer | B9 | 800 | 99999 | 1400 | 38.69 | 38.7 | 0.01 | 0
2035 | MARITIMES_2_NEISO | MARITIMES | NEISO | Internal | Summer | B10 | 1262 | 99999 | 236.13 | 38.69 | 38.7 | 0.01 | 0
2035 | MARITIMES_2_NEISO | MARITIMES | NEISO | Internal | Winter | B16 | 25 | 99999 | 1400 | 53.5 | 53.51 | 0.01 | 0
2035 | MARITIMES_2_NEISO | MARITIMES | NEISO | Internal | Winter | B17 | 100 | 99999 | 1400 | 53.5 | 53.51 | 0.01 | 0
2035 | MARITIMES_2_NEISO | MARITIMES | NEISO | Internal | Winter | B18 | 400 | 99999 | 1400 | 53.5 | 53.51 | 0.01 | 0
2035 | MARITIMES_2_NEISO | MARITIMES | NEISO | Internal | Winter | B19 | 700 | 99999 | 1400 | 53.5 | 53.51 | 0.01 | 0
2035 | MARITIMES_2_NEISO | MARITIMES | NEISO | Internal | Winter | B20 | 935 | 99999 | 475.94 | 53.5 | 53.51 | 0.01 | 0
2035 | MISO_IN_2_MISO_MI | MISO_IN | MISO_MI | Internal | Shoulder | B11 | 25 | 5000 | 3837.2 | 58.38 | 58.39 | 0.01 | 0
2035 | MISO_IN_2_MISO_MI | MISO_IN | MISO_MI | Internal | Shoulder | B12 | 200 | 5000 | 4239.57 | 52.66 | 52.67 | 0.01 | 0
2035 | MISO_IN_2_MISO_MI | MISO_IN | MISO_MI | Internal | Shoulder | B13 | 600 | 5000 | 5000 | 47.86 | 49.8 | 0.01 | 1.93
2035 | MISO_IN_2_MISO_MI | MISO_IN | MISO_MI | Internal | Shoulder | B14 | 900 | 5000 | 5000 | 44.33 | 47.72 | 0.01 | 3.37
2035 | MISO_IN_2_MISO_MI | MISO_IN | MISO_MI | Internal | Shoulder | B15 | 1203 | 5000 | 5000 | 35.68 | 42.01 | 0.01 | 6.32
2035 | MISO_IN_2_MISO_MI | MISO_IN | MISO_MI | Internal | Summer | B1 | 10 | 5000 | 4228.9 | 80.7 | 80.71 | 0.01 | 0
2035 | MISO_IN_2_MISO_MI | MISO_IN | MISO_MI | Internal | Summer | B2 | 25 | 5000 | 3659.82 | 80.64 | 80.65 | 0.01 | 0
2035 | MISO_IN_2_MISO_MI | MISO_IN | MISO_MI | Internal | Summer | B3 | 75 | 5000 | 706.83 | 79.17 | 79.18 | 0.01 | 0
2035 | MISO_IN_2_MISO_MI | MISO_IN | MISO_MI | Internal | Summer | B4 | 100 | 5000 | 0.07 | 78.41 | 78.39 | 0.01 | 0
2035 | MISO_IN_2_MISO_MI | MISO_IN | MISO_MI | Internal | Summer | B5 | 200 | 5000 | 0.07 | 75.36 | 75.36 | 0.01 | 0
2035 | MISO_IN_2_MISO_MI | MISO_IN | MISO_MI | Internal | Summer | B6 | 300 | 5000 | 0.05 | 59.69 | 59.69 | 0.01 | 0
2035 | MISO_IN_2_MISO_MI | MISO_IN | MISO_MI | Internal | Summer | B7 | 400 | 5000 | 4431.86 | 49.58 | 49.59 | 0.01 | 0
2035 | MISO_IN_2_MISO_MI | MISO_IN | MISO_MI | Internal | Summer | B8 | 500 | 5000 | 5000 | 46.16 | 46.51 | 0.01 | 0.34
2035 | MISO_IN_2_MISO_MI | MISO_IN | MISO_MI | Internal | Summer | B9 | 800 | 5000 | 5000 | 41.08 | 41.52 | 0.01 | 0.43
2035 | MISO_IN_2_MISO_MI | MISO_IN | MISO_MI | Internal | Summer | B10 | 1262 | 5000 | 5000 | 36.04 | 40.3 | 0.01 | 4.25
2035 | MISO_IN_2_MISO_MI | MISO_IN | MISO_MI | Internal | Winter | B16 | 25 | 5000 | 3744.84 | 59 | 59.02 | 0.01 | 0
2035 | MISO_IN_2_MISO_MI | MISO_IN | MISO_MI | Internal | Winter | B17 | 100 | 5000 | 2473.71 | 56.74 | 56.76 | 0.01 | 0
2035 | MISO_IN_2_MISO_MI | MISO_IN | MISO_MI | Internal | Winter | B18 | 400 | 5000 | 4756.83 | 51.41 | 51.42 | 0.01 | 0
2035 | MISO_IN_2_MISO_MI | MISO_IN | MISO_MI | Internal | Winter | B19 | 700 | 5000 | 5000 | 42.94 | 49.91 | 0.01 | 6.96
2035 | MISO_IN_2_MISO_MI | MISO_IN | MISO_MI | Internal | Winter | B20 | 935 | 5000 | 5000 | 35.68 | 39.79 | 0.01 | 4.09
2035 | MISO_IN_2_MISO_MO-IL | MISO_IN | MISO_MO-IL | Internal | Shoulder | B11 | 25 | 5000 | 0.25 | 58.38 | 58.37 | 0.01 | 0
2035 | MISO_IN_2_MISO_MO-IL | MISO_IN | MISO_MO-IL | Internal | Shoulder | B12 | 200 | 5000 | 0 | 52.66 | 44.26 | 0.01 | 0
2035 | MISO_IN_2_MISO_MO-IL | MISO_IN | MISO_MO-IL | Internal | Shoulder | B13 | 600 | 5000 | 0 | 47.86 | 42.84 | 0.01 | 0
2035 | MISO_IN_2_MISO_MO-IL | MISO_IN | MISO_MO-IL | Internal | Shoulder | B14 | 900 | 5000 | 0 | 44.33 | 42.71 | 0.01 | 0
2035 | MISO_IN_2_MISO_MO-IL | MISO_IN | MISO_MO-IL | Internal | Shoulder | B15 | 1203 | 5000 | 0 | 35.68 | 33.76 | 0.01 | 0
2035 | MISO_IN_2_MISO_MO-IL | MISO_IN | MISO_MO-IL | Internal | Summer | B1 | 10 | 5000 | 0.65 | 80.7 | 80.69 | 0.01 | 0
2035 | MISO_IN_2_MISO_MO-IL | MISO_IN | MISO_MO-IL | Internal | Summer | B2 | 25 | 5000 | 0 | 80.64 | 79.37 | 0.01 | 0
2035 | MISO_IN_2_MISO_MO-IL | MISO_IN | MISO_MO-IL | Internal | Summer | B3 | 75 | 5000 | 0.09 | 79.17 | 79.16 | 0.01 | 0
2035 | MISO_IN_2_MISO_MO-IL | MISO_IN | MISO_MO-IL | Internal | Summer | B4 | 100 | 5000 | 496.12 | 78.41 | 78.42 | 0.01 | 0
2035 | MISO_IN_2_MISO_MO-IL | MISO_IN | MISO_MO-IL | Internal | Summer | B5 | 200 | 5000 | 0.03 | 75.36 | 75.35 | 0.01 | 0
2035 | MISO_IN_2_MISO_MO-IL | MISO_IN | MISO_MO-IL | Internal | Summer | B6 | 300 | 5000 | 0.05 | 59.69 | 59.69 | 0.01 | 0
2035 | MISO_IN_2_MISO_MO-IL | MISO_IN | MISO_MO-IL | Internal | Summer | B7 | 400 | 5000 | 0 | 49.58 | 48.6 | 0.01 | 0
2035 | MISO_IN_2_MISO_MO-IL | MISO_IN | MISO_MO-IL | Internal | Summer | B8 | 500 | 5000 | 0 | 46.16 | 43.11 | 0.01 | 0
2035 | MISO_IN_2_MISO_MO-IL | MISO_IN | MISO_MO-IL | Internal | Summer | B9 | 800 | 5000 | 0 | 41.08 | 41.07 | 0.01 | 0
2035 | MISO_IN_2_MISO_MO-IL | MISO_IN | MISO_MO-IL | Internal | Summer | B10 | 1262 | 5000 | 0 | 36.04 | 34.49 | 0.01 | 0
2035 | MISO_IN_2_MISO_MO-IL | MISO_IN | MISO_MO-IL | Internal | Winter | B16 | 25 | 5000 | 0 | 59 | 48.74 | 0.01 | 0
2035 | MISO_IN_2_MISO_MO-IL | MISO_IN | MISO_MO-IL | Internal | Winter | B17 | 100 | 5000 | 0 | 56.74 | 46.46 | 0.01 | 0
2035 | MISO_IN_2_MISO_MO-IL | MISO_IN | MISO_MO-IL | Internal | Winter | B18 | 400 | 5000 | 0 | 51.41 | 42.92 | 0.01 | 0
2035 | MISO_IN_2_MISO_MO-IL | MISO_IN | MISO_MO-IL | Internal | Winter | B19 | 700 | 5000 | 0.01 | 42.94 | 42.92 | 0.01 | 0
2035 | MISO_IN_2_MISO_MO-IL | MISO_IN | MISO_MO-IL | Internal | Winter | B20 | 935 | 5000 | 0 | 35.68 | 34.02 | 0.01 | 0
2035 | MISO_IN_2_NonRTO_Midwest | MISO_IN | NonRTO_Midwest | Internal | Shoulder | B11 | 25 | 4800 | 1715.38 | 58.38 | 66.38 | 8 | 0
2035 | MISO_IN_2_NonRTO_Midwest | MISO_IN | NonRTO_Midwest | Internal | Shoulder | B12 | 200 | 4800 | 1084.02 | 52.66 | 60.66 | 8 | 0
2035 | MISO_IN_2_NonRTO_Midwest | MISO_IN | NonRTO_Midwest | Internal | Shoulder | B13 | 600 | 4800 | 478.76 | 47.86 | 55.86 | 8 | 0
2035 | MISO_IN_2_NonRTO_Midwest | MISO_IN | NonRTO_Midwest | Internal | Shoulder | B14 | 900 | 4800 | 0 | 44.33 | 50.25 | 8 | 0
2035 | MISO_IN_2_NonRTO_Midwest | MISO_IN | NonRTO_Midwest | Internal | Shoulder | B15 | 1203 | 4800 | 0 | 35.68 | 40 | 8 | 0
2035 | MISO_IN_2_NonRTO_Midwest | MISO_IN | NonRTO_Midwest | Internal | Summer | B1 | 10 | 4800 | 0 | 80.7 | 84.43 | 8 | 0
2035 | MISO_IN_2_NonRTO_Midwest | MISO_IN | NonRTO_Midwest | Internal | Summer | B2 | 25 | 4800 | 0 | 80.64 | 84.43 | 8 | 0
2035 | MISO_IN_2_NonRTO_Midwest | MISO_IN | NonRTO_Midwest | Internal | Summer | B3 | 75 | 4800 | 0 | 79.17 | 84.43 | 8 | 0
2035 | MISO_IN_2_NonRTO_Midwest | MISO_IN | NonRTO_Midwest | Internal | Summer | B4 | 100 | 4800 | 0 | 78.41 | 84.43 | 8 | 0
2035 | MISO_IN_2_NonRTO_Midwest | MISO_IN | NonRTO_Midwest | Internal | Summer | B5 | 200 | 4800 | 1228.14 | 75.36 | 83.36 | 8 | 0
2035 | MISO_IN_2_NonRTO_Midwest | MISO_IN | NonRTO_Midwest | Internal | Summer | B6 | 300 | 4800 | 698.97 | 59.69 | 67.69 | 8 | 0
2035 | MISO_IN_2_NonRTO_Midwest | MISO_IN | NonRTO_Midwest | Internal | Summer | B7 | 400 | 4800 | 50.36 | 49.58 | 57.58 | 8 | 0
2035 | MISO_IN_2_NonRTO_Midwest | MISO_IN | NonRTO_Midwest | Internal | Summer | B8 | 500 | 4800 | 0 | 46.16 | 44.56 | 8 | 0
2035 | MISO_IN_2_NonRTO_Midwest | MISO_IN | NonRTO_Midwest | Internal | Summer | B9 | 800 | 4800 | 0 | 41.08 | 41.07 | 8 | 0
2035 | MISO_IN_2_NonRTO_Midwest | MISO_IN | NonRTO_Midwest | Internal | Summer | B10 | 1262 | 4800 | 0 | 36.04 | 34.49 | 8 | 0
2035 | MISO_IN_2_NonRTO_Midwest | MISO_IN | NonRTO_Midwest | Internal | Winter | B16 | 25 | 4800 | 2561.08 | 59 | 67 | 8 | 0
2035 | MISO_IN_2_NonRTO_Midwest | MISO_IN | NonRTO_Midwest | Internal | Winter | B17 | 100 | 4800 | 1407.24 | 56.74 | 64.74 | 8 | 0
2035 | MISO_IN_2_NonRTO_Midwest | MISO_IN | NonRTO_Midwest | Internal | Winter | B18 | 400 | 4800 | 472.82 | 51.41 | 59.41 | 8 | 0
2035 | MISO_IN_2_NonRTO_Midwest | MISO_IN | NonRTO_Midwest | Internal | Winter | B19 | 700 | 4800 | 0 | 42.94 | 49.13 | 8 | 0
2035 | MISO_IN_2_NonRTO_Midwest | MISO_IN | NonRTO_Midwest | Internal | Winter | B20 | 935 | 4800 | 0 | 35.68 | 40.07 | 8 | 0
2035 | MISO_IN_2_PJM_ROR | MISO_IN | PJM_ROR | Internal | Shoulder | B11 | 25 | 992 | 991.99 | 58.38 | 61.06 | 2 | 0.68
2035 | MISO_IN_2_PJM_ROR | MISO_IN | PJM_ROR | Internal | Shoulder | B12 | 200 | 992 | 991.93 | 52.66 | 54.67 | 2 | 0.01
2035 | MISO_IN_2_PJM_ROR | MISO_IN | PJM_ROR | Internal | Shoulder | B13 | 600 | 992 | 160.8 | 47.86 | 49.86 | 2 | 0
2035 | MISO_IN_2_PJM_ROR | MISO_IN | PJM_ROR | Internal | Shoulder | B14 | 900 | 992 | 992 | 44.33 | 47.86 | 2 | 1.53
2035 | MISO_IN_2_PJM_ROR | MISO_IN | PJM_ROR | Internal | Shoulder | B15 | 1203 | 992 | 992 | 35.68 | 44.01 | 2 | 6.33
2035 | MISO_IN_2_PJM_ROR | MISO_IN | PJM_ROR | Internal | Summer | B1 | 10 | 992 | 299.1 | 80.7 | 82.7 | 2 | 0
2035 | MISO_IN_2_PJM_ROR | MISO_IN | PJM_ROR | Internal | Summer | B2 | 25 | 992 | 0 | 80.64 | 81.37 | 2 | 0
2035 | MISO_IN_2_PJM_ROR | MISO_IN | PJM_ROR | Internal | Summer | B3 | 75 | 992 | 0 | 79.17 | 77.18 | 2 | 0
2035 | MISO_IN_2_PJM_ROR | MISO_IN | PJM_ROR | Internal | Summer | B4 | 100 | 992 | 0 | 78.41 | 77.18 | 2 | 0
2035 | MISO_IN_2_PJM_ROR | MISO_IN | PJM_ROR | Internal | Summer | B5 | 200 | 992 | 0 | 75.36 | 73.36 | 2 | 0
2035 | MISO_IN_2_PJM_ROR | MISO_IN | PJM_ROR | Internal | Summer | B6 | 300 | 992 | 574.28 | 59.69 | 61.69 | 2 | 0
2035 | MISO_IN_2_PJM_ROR | MISO_IN | PJM_ROR | Internal | Summer | B7 | 400 | 992 | 0 | 49.58 | 50.6 | 2 | 0
2035 | MISO_IN_2_PJM_ROR | MISO_IN | PJM_ROR | Internal | Summer | B8 | 500 | 992 | 0 | 46.16 | 45.87 | 2 | 0
2035 | MISO_IN_2_PJM_ROR | MISO_IN | PJM_ROR | Internal | Summer | B9 | 800 | 992 | 0.02 | 41.08 | 43.07 | 2 | 0
2035 | MISO_IN_2_PJM_ROR | MISO_IN | PJM_ROR | Internal | Summer | B10 | 1262 | 992 | 992 | 36.04 | 42.3 | 2 | 4.26
2035 | MISO_IN_2_PJM_ROR | MISO_IN | PJM_ROR | Internal | Winter | B16 | 25 | 992 | 992 | 59 | 65.96 | 2 | 4.96
2035 | MISO_IN_2_PJM_ROR | MISO_IN | PJM_ROR | Internal | Winter | B17 | 100 | 992 | 992 | 56.74 | 60.99 | 2 | 2.25
2035 | MISO_IN_2_PJM_ROR | MISO_IN | PJM_ROR | Internal | Winter | B18 | 400 | 992 | 991.97 | 51.41 | 53.42 | 2 | 0.01
2035 | MISO_IN_2_PJM_ROR | MISO_IN | PJM_ROR | Internal | Winter | B19 | 700 | 992 | 992 | 42.94 | 51.91 | 2 | 6.97
2035 | MISO_IN_2_PJM_ROR | MISO_IN | PJM_ROR | Internal | Winter | B20 | 935 | 992 | 992 | 35.68 | 47.69 | 2 | 10.01
2035 | MISO_MI_2_IESO | MISO_MI | IESO | Internal | Shoulder | B11 | 25 | 1580 | 0 | 58.39 | 46.07 | 8 | 0
2035 | MISO_MI_2_IESO | MISO_MI | IESO | Internal | Shoulder | B12 | 200 | 1580 | 0 | 52.67 | 45.67 | 8 | 0
2035 | MISO_MI_2_IESO | MISO_MI | IESO | Internal | Shoulder | B13 | 600 | 1580 | 0 | 49.8 | 42.8 | 8 | 0
2035 | MISO_MI_2_IESO | MISO_MI | IESO | Internal | Shoulder | B14 | 900 | 1580 | 0 | 47.72 | 42.8 | 8 | 0
2035 | MISO_MI_2_IESO | MISO_MI | IESO | Internal | Shoulder | B15 | 1203 | 1580 | 0 | 42.01 | 42.8 | 8 | 0
2035 | MISO_MI_2_IESO | MISO_MI | IESO | Internal | Summer | B1 | 10 | 1580 | 0 | 80.71 | 79.7 | 8 | 0
2035 | MISO_MI_2_IESO | MISO_MI | IESO | Internal | Summer | B2 | 25 | 1580 | 0 | 80.65 | 73.65 | 8 | 0
2035 | MISO_MI_2_IESO | MISO_MI | IESO | Internal | Summer | B3 | 75 | 1580 | 0 | 79.18 | 72.18 | 8 | 0
2035 | MISO_MI_2_IESO | MISO_MI | IESO | Internal | Summer | B4 | 100 | 1580 | 0 | 78.39 | 51.77 | 8 | 0
2035 | MISO_MI_2_IESO | MISO_MI | IESO | Internal | Summer | B5 | 200 | 1580 | 0 | 75.36 | 48.85 | 8 | 0
2035 | MISO_MI_2_IESO | MISO_MI | IESO | Internal | Summer | B6 | 300 | 1580 | 0 | 59.69 | 48.85 | 8 | 0
2035 | MISO_MI_2_IESO | MISO_MI | IESO | Internal | Summer | B7 | 400 | 1580 | 0 | 49.59 | 42.59 | 8 | 0
2035 | MISO_MI_2_IESO | MISO_MI | IESO | Internal | Summer | B8 | 500 | 1580 | 0 | 46.51 | 40.32 | 8 | 0
2035 | MISO_MI_2_IESO | MISO_MI | IESO | Internal | Summer | B9 | 800 | 1580 | 0 | 41.52 | 40.32 | 8 | 0
2035 | MISO_MI_2_IESO | MISO_MI | IESO | Internal | Summer | B10 | 1262 | 1580 | 0 | 40.3 | 40.32 | 8 | 0
2035 | MISO_MI_2_IESO | MISO_MI | IESO | Internal | Winter | B16 | 25 | 1580 | 0 | 59.02 | 52.02 | 8 | 0
2035 | MISO_MI_2_IESO | MISO_MI | IESO | Internal | Winter | B17 | 100 | 1580 | 0 | 56.76 | 49.76 | 8 | 0
2035 | MISO_MI_2_IESO | MISO_MI | IESO | Internal | Winter | B18 | 400 | 1580 | 0 | 51.42 | 47.79 | 8 | 0
2035 | MISO_MI_2_IESO | MISO_MI | IESO | Internal | Winter | B19 | 700 | 1580 | 0 | 49.91 | 47.79 | 8 | 0
2035 | MISO_MI_2_IESO | MISO_MI | IESO | Internal | Winter | B20 | 935 | 1580 | 907.18 | 39.79 | 47.79 | 8 | 0
2035 | MISO_MI_2_MISO_IN | MISO_MI | MISO_IN | Internal | Shoulder | B11 | 25 | 2045 | 0.26 | 58.39 | 58.38 | 0.01 | 0
2035 | MISO_MI_2_MISO_IN | MISO_MI | MISO_IN | Internal | Shoulder | B12 | 200 | 2045 | 0.03 | 52.67 | 52.66 | 0.01 | 0
2035 | MISO_MI_2_MISO_IN | MISO_MI | MISO_IN | Internal | Shoulder | B13 | 600 | 2045 | 0 | 49.8 | 47.86 | 0.01 | 0
2035 | MISO_MI_2_MISO_IN | MISO_MI | MISO_IN | Internal | Shoulder | B14 | 900 | 2045 | 0 | 47.72 | 44.33 | 0.01 | 0
2035 | MISO_MI_2_MISO_IN | MISO_MI | MISO_IN | Internal | Shoulder | B15 | 1203 | 2045 | 0 | 42.01 | 35.68 | 0.01 | 0
2035 | MISO_MI_2_MISO_IN | MISO_MI | MISO_IN | Internal | Summer | B1 | 10 | 2045 | 0.65 | 80.71 | 80.7 | 0.01 | 0
2035 | MISO_MI_2_MISO_IN | MISO_MI | MISO_IN | Internal | Summer | B2 | 25 | 2045 | 0.27 | 80.65 | 80.64 | 0.01 | 0
2035 | MISO_MI_2_MISO_IN | MISO_MI | MISO_IN | Internal | Summer | B3 | 75 | 2045 | 0.09 | 79.18 | 79.17 | 0.01 | 0
2035 | MISO_MI_2_MISO_IN | MISO_MI | MISO_IN | Internal | Summer | B4 | 100 | 2045 | 1048.54 | 78.39 | 78.41 | 0.01 | 0
2035 | MISO_MI_2_MISO_IN | MISO_MI | MISO_IN | Internal | Summer | B5 | 200 | 2045 | 0.07 | 75.36 | 75.36 | 0.01 | 0
2035 | MISO_MI_2_MISO_IN | MISO_MI | MISO_IN | Internal | Summer | B6 | 300 | 2045 | 0.05 | 59.69 | 59.69 | 0.01 | 0
2035 | MISO_MI_2_MISO_IN | MISO_MI | MISO_IN | Internal | Summer | B7 | 400 | 2045 | 0.02 | 49.59 | 49.58 | 0.01 | 0
2035 | MISO_MI_2_MISO_IN | MISO_MI | MISO_IN | Internal | Summer | B8 | 500 | 2045 | 0 | 46.51 | 46.16 | 0.01 | 0
2035 | MISO_MI_2_MISO_IN | MISO_MI | MISO_IN | Internal | Summer | B9 | 800 | 2045 | 0 | 41.52 | 41.08 | 0.01 | 0
2035 | MISO_MI_2_MISO_IN | MISO_MI | MISO_IN | Internal | Summer | B10 | 1262 | 2045 | 0 | 40.3 | 36.04 | 0.01 | 0
2035 | MISO_MI_2_MISO_IN | MISO_MI | MISO_IN | Internal | Winter | B16 | 25 | 2045 | 0.26 | 59.02 | 59 | 0.01 | 0
2035 | MISO_MI_2_MISO_IN | MISO_MI | MISO_IN | Internal | Winter | B17 | 100 | 2045 | 0.07 | 56.76 | 56.74 | 0.01 | 0
2035 | MISO_MI_2_MISO_IN | MISO_MI | MISO_IN | Internal | Winter | B18 | 400 | 2045 | 0.02 | 51.42 | 51.41 | 0.01 | 0
2035 | MISO_MI_2_MISO_IN | MISO_MI | MISO_IN | Internal | Winter | B19 | 700 | 2045 | 0 | 49.91 | 42.94 | 0.01 | 0
2035 | MISO_MI_2_MISO_IN | MISO_MI | MISO_IN | Internal | Winter | B20 | 935 | 2045 | 0 | 39.79 | 35.68 | 0.01 | 0
2035 | MISO_MI_2_MISO_WUMS | MISO_MI | MISO_WUMS | Internal | Shoulder | B11 | 25 | 117 | 80.33 | 58.39 | 58.4 | 0.01 | 0
2035 | MISO_MI_2_MISO_WUMS | MISO_MI | MISO_WUMS | Internal | Shoulder | B12 | 200 | 117 | 0 | 52.67 | 51.84 | 0.01 | 0
2035 | MISO_MI_2_MISO_WUMS | MISO_MI | MISO_WUMS | Internal | Shoulder | B13 | 600 | 117 | 0 | 49.8 | 47.83 | 0.01 | 0
2035 | MISO_MI_2_MISO_WUMS | MISO_MI | MISO_WUMS | Internal | Shoulder | B14 | 900 | 117 | 0 | 47.72 | 45.86 | 0.01 | 0
2035 | MISO_MI_2_MISO_WUMS | MISO_MI | MISO_WUMS | Internal | Shoulder | B15 | 1203 | 117 | 0 | 42.01 | 41.65 | 0.01 | 0
2035 | MISO_MI_2_MISO_WUMS | MISO_MI | MISO_WUMS | Internal | Summer | B1 | 10 | 117 | 0 | 80.71 | 75.33 | 0.01 | 0
2035 | MISO_MI_2_MISO_WUMS | MISO_MI | MISO_WUMS | Internal | Summer | B2 | 25 | 117 | 0 | 80.65 | 75.33 | 0.01 | 0
2035 | MISO_MI_2_MISO_WUMS | MISO_MI | MISO_WUMS | Internal | Summer | B3 | 75 | 117 | 0 | 79.18 | 75.33 | 0.01 | 0
2035 | MISO_MI_2_MISO_WUMS | MISO_MI | MISO_WUMS | Internal | Summer | B4 | 100 | 117 | 0 | 78.39 | 75.33 | 0.01 | 0
2035 | MISO_MI_2_MISO_WUMS | MISO_MI | MISO_WUMS | Internal | Summer | B5 | 200 | 117 | 0.02 | 75.36 | 75.33 | 0.01 | 0
2035 | MISO_MI_2_MISO_WUMS | MISO_MI | MISO_WUMS | Internal | Summer | B6 | 300 | 117 | 71 | 59.69 | 59.7 | 0.01 | 0
2035 | MISO_MI_2_MISO_WUMS | MISO_MI | MISO_WUMS | Internal | Summer | B7 | 400 | 117 | 0 | 49.59 | 48.6 | 0.01 | 0
2035 | MISO_MI_2_MISO_WUMS | MISO_MI | MISO_WUMS | Internal | Summer | B8 | 500 | 117 | 0 | 46.51 | 45.94 | 0.01 | 0
2035 | MISO_MI_2_MISO_WUMS | MISO_MI | MISO_WUMS | Internal | Summer | B9 | 800 | 117 | 117 | 41.52 | 45.05 | 0.01 | 3.51
2035 | MISO_MI_2_MISO_WUMS | MISO_MI | MISO_WUMS | Internal | Summer | B10 | 1262 | 117 | 0.01 | 40.3 | 40.3 | 0.01 | 0
2035 | MISO_MI_2_MISO_WUMS | MISO_MI | MISO_WUMS | Internal | Winter | B16 | 25 | 117 | 0 | 59.02 | 41.65 | 0.01 | 0
2035 | MISO_MI_2_MISO_WUMS | MISO_MI | MISO_WUMS | Internal | Winter | B17 | 100 | 117 | 0 | 56.76 | 51.27 | 0.01 | 0
2035 | MISO_MI_2_MISO_WUMS | MISO_MI | MISO_WUMS | Internal | Winter | B18 | 400 | 117 | 0 | 51.42 | 51.27 | 0.01 | 0
2035 | MISO_MI_2_MISO_WUMS | MISO_MI | MISO_WUMS | Internal | Winter | B19 | 700 | 117 | 0.02 | 49.91 | 49.91 | 0.01 | 0
2035 | MISO_MI_2_MISO_WUMS | MISO_MI | MISO_WUMS | Internal | Winter | B20 | 935 | 117 | 0 | 39.79 | 38.18 | 0.01 | 0
2035 | MISO_MI_2_PJM_ROR | MISO_MI | PJM_ROR | Internal | Shoulder | B11 | 25 | 1424 | 1423.99 | 58.39 | 61.06 | 2 | 0.67
2035 | MISO_MI_2_PJM_ROR | MISO_MI | PJM_ROR | Internal | Shoulder | B12 | 200 | 1424 | 1205.54 | 52.67 | 54.67 | 2 | 0
2035 | MISO_MI_2_PJM_ROR | MISO_MI | PJM_ROR | Internal | Shoulder | B13 | 600 | 1424 | 0 | 49.8 | 49.86 | 2 | 0
2035 | MISO_MI_2_PJM_ROR | MISO_MI | PJM_ROR | Internal | Shoulder | B14 | 900 | 1424 | 0 | 47.72 | 47.86 | 2 | 0
2035 | MISO_MI_2_PJM_ROR | MISO_MI | PJM_ROR | Internal | Shoulder | B15 | 1203 | 1424 | 1303.16 | 42.01 | 44.01 | 2 | 0
2035 | MISO_MI_2_PJM_ROR | MISO_MI | PJM_ROR | Internal | Summer | B1 | 10 | 1424 | 1.26 | 80.71 | 82.7 | 2 | 0
2035 | MISO_MI_2_PJM_ROR | MISO_MI | PJM_ROR | Internal | Summer | B2 | 25 | 1424 | 0 | 80.65 | 81.37 | 2 | 0
2035 | MISO_MI_2_PJM_ROR | MISO_MI | PJM_ROR | Internal | Summer | B3 | 75 | 1424 | 0 | 79.18 | 77.18 | 2 | 0
2035 | MISO_MI_2_PJM_ROR | MISO_MI | PJM_ROR | Internal | Summer | B4 | 100 | 1424 | 0 | 78.39 | 77.18 | 2 | 0
2035 | MISO_MI_2_PJM_ROR | MISO_MI | PJM_ROR | Internal | Summer | B5 | 200 | 1424 | 0 | 75.36 | 73.36 | 2 | 0
2035 | MISO_MI_2_PJM_ROR | MISO_MI | PJM_ROR | Internal | Summer | B6 | 300 | 1424 | 207.34 | 59.69 | 61.69 | 2 | 0
2035 | MISO_MI_2_PJM_ROR | MISO_MI | PJM_ROR | Internal | Summer | B7 | 400 | 1424 | 0 | 49.59 | 50.6 | 2 | 0
2035 | MISO_MI_2_PJM_ROR | MISO_MI | PJM_ROR | Internal | Summer | B8 | 500 | 1424 | 0 | 46.51 | 45.87 | 2 | 0
2035 | MISO_MI_2_PJM_ROR | MISO_MI | PJM_ROR | Internal | Summer | B9 | 800 | 1424 | 0 | 41.52 | 43.07 | 2 | 0
2035 | MISO_MI_2_PJM_ROR | MISO_MI | PJM_ROR | Internal | Summer | B10 | 1262 | 1424 | 530.36 | 40.3 | 42.3 | 2 | 0
2035 | MISO_MI_2_PJM_ROR | MISO_MI | PJM_ROR | Internal | Winter | B16 | 25 | 1424 | 1424 | 59.02 | 65.96 | 2 | 4.95
2035 | MISO_MI_2_PJM_ROR | MISO_MI | PJM_ROR | Internal | Winter | B17 | 100 | 1424 | 1424 | 56.76 | 60.99 | 2 | 2.24
2035 | MISO_MI_2_PJM_ROR | MISO_MI | PJM_ROR | Internal | Winter | B18 | 400 | 1424 | 566.72 | 51.42 | 53.42 | 2 | 0
2035 | MISO_MI_2_PJM_ROR | MISO_MI | PJM_ROR | Internal | Winter | B19 | 700 | 1424 | 643.9 | 49.91 | 51.91 | 2 | 0
2035 | MISO_MI_2_PJM_ROR | MISO_MI | PJM_ROR | Internal | Winter | B20 | 935 | 1424 | 1424 | 39.79 | 47.69 | 2 | 5.9
2035 | MISO_MO-IL_2_ENT | MISO_MO-IL | ENT | Internal | Shoulder | B11 | 25 | 2540 | 2191.8 | 58.37 | 66.37 | 8 | 0
2035 | MISO_MO-IL_2_ENT | MISO_MO-IL | ENT | Internal | Shoulder | B12 | 200 | 2540 | 2306.38 | 44.26 | 52.26 | 8 | 0
2035 | MISO_MO-IL_2_ENT | MISO_MO-IL | ENT | Internal | Shoulder | B13 | 600 | 2540 | 1606.97 | 42.84 | 50.84 | 8 | 0
2035 | MISO_MO-IL_2_ENT | MISO_MO-IL | ENT | Internal | Shoulder | B14 | 900 | 2540 | 2540 | 42.71 | 50.84 | 8 | 0.13
2035 | MISO_MO-IL_2_ENT | MISO_MO-IL | ENT | Internal | Shoulder | B15 | 1203 | 2540 | 2540 | 33.76 | 50.84 | 8 | 9.08
2035 | MISO_MO-IL_2_ENT | MISO_MO-IL | ENT | Internal | Summer | B1 | 10 | 2540 | 0 | 80.69 | 84.7 | 8 | 0
2035 | MISO_MO-IL_2_ENT | MISO_MO-IL | ENT | Internal | Summer | B2 | 25 | 2540 | 0 | 79.37 | 84.19 | 8 | 0
2035 | MISO_MO-IL_2_ENT | MISO_MO-IL | ENT | Internal | Summer | B3 | 75 | 2540 | 0 | 79.16 | 84.19 | 8 | 0
2035 | MISO_MO-IL_2_ENT | MISO_MO-IL | ENT | Internal | Summer | B4 | 100 | 2540 | 0 | 78.42 | 82.99 | 8 | 0
2035 | MISO_MO-IL_2_ENT | MISO_MO-IL | ENT | Internal | Summer | B5 | 200 | 2540 | 0 | 75.35 | 78.6 | 8 | 0
2035 | MISO_MO-IL_2_ENT | MISO_MO-IL | ENT | Internal | Summer | B6 | 300 | 2540 | 242.23 | 59.69 | 67.69 | 8 | 0
2035 | MISO_MO-IL_2_ENT | MISO_MO-IL | ENT | Internal | Summer | B7 | 400 | 2540 | 0 | 48.6 | 55.6 | 8 | 0
2035 | MISO_MO-IL_2_ENT | MISO_MO-IL | ENT | Internal | Summer | B8 | 500 | 2540 | 361.29 | 43.11 | 51.11 | 8 | 0
2035 | MISO_MO-IL_2_ENT | MISO_MO-IL | ENT | Internal | Summer | B9 | 800 | 2540 | 1117.9 | 41.07 | 49.07 | 8 | 0
2035 | MISO_MO-IL_2_ENT | MISO_MO-IL | ENT | Internal | Summer | B10 | 1262 | 2540 | 2540 | 34.49 | 49.07 | 8 | 6.58
2035 | MISO_MO-IL_2_ENT | MISO_MO-IL | ENT | Internal | Winter | B16 | 25 | 2540 | 2384.86 | 48.74 | 56.74 | 8 | 0
2035 | MISO_MO-IL_2_ENT | MISO_MO-IL | ENT | Internal | Winter | B17 | 100 | 2540 | 809.42 | 46.46 | 54.46 | 8 | 0
2035 | MISO_MO-IL_2_ENT | MISO_MO-IL | ENT | Internal | Winter | B18 | 400 | 2540 | 2540 | 42.92 | 54.46 | 8 | 3.54
2035 | MISO_MO-IL_2_ENT | MISO_MO-IL | ENT | Internal | Winter | B19 | 700 | 2540 | 2540 | 42.92 | 54.46 | 8 | 3.54
2035 | MISO_MO-IL_2_ENT | MISO_MO-IL | ENT | Internal | Winter | B20 | 935 | 2540 | 2540 | 34.02 | 47.67 | 8 | 5.65
2035 | MISO_MO-IL_2_MISO_IN | MISO_MO-IL | MISO_IN | Internal | Shoulder | B11 | 25 | 2100 | 2001.89 | 58.37 | 58.38 | 0.01 | 0
2035 | MISO_MO-IL_2_MISO_IN | MISO_MO-IL | MISO_IN | Internal | Shoulder | B12 | 200 | 2100 | 2100 | 44.26 | 52.66 | 0.01 | 8.39
2035 | MISO_MO-IL_2_MISO_IN | MISO_MO-IL | MISO_IN | Internal | Shoulder | B13 | 600 | 2100 | 2100 | 42.84 | 47.86 | 0.01 | 5
2035 | MISO_MO-IL_2_MISO_IN | MISO_MO-IL | MISO_IN | Internal | Shoulder | B14 | 900 | 2100 | 2100 | 42.71 | 44.33 | 0.01 | 1.61
2035 | MISO_MO-IL_2_MISO_IN | MISO_MO-IL | MISO_IN | Internal | Shoulder | B15 | 1203 | 2100 | 2100 | 33.76 | 35.68 | 0.01 | 1.91
2035 | MISO_MO-IL_2_MISO_IN | MISO_MO-IL | MISO_IN | Internal | Summer | B1 | 10 | 2100 | 1210.82 | 80.69 | 80.7 | 0.01 | 0
2035 | MISO_MO-IL_2_MISO_IN | MISO_MO-IL | MISO_IN | Internal | Summer | B2 | 25 | 2100 | 2099.99 | 79.37 | 80.64 | 0.01 | 1.26
2035 | MISO_MO-IL_2_MISO_IN | MISO_MO-IL | MISO_IN | Internal | Summer | B3 | 75 | 2100 | 1078.56 | 79.16 | 79.17 | 0.01 | 0
2035 | MISO_MO-IL_2_MISO_IN | MISO_MO-IL | MISO_IN | Internal | Summer | B4 | 100 | 2100 | 0.07 | 78.42 | 78.41 | 0.01 | 0
2035 | MISO_MO-IL_2_MISO_IN | MISO_MO-IL | MISO_IN | Internal | Summer | B5 | 200 | 2100 | 98.14 | 75.35 | 75.36 | 0.01 | 0
2035 | MISO_MO-IL_2_MISO_IN | MISO_MO-IL | MISO_IN | Internal | Summer | B6 | 300 | 2100 | 0.04 | 59.69 | 59.69 | 0.01 | 0
2035 | MISO_MO-IL_2_MISO_IN | MISO_MO-IL | MISO_IN | Internal | Summer | B7 | 400 | 2100 | 2100 | 48.6 | 49.58 | 0.01 | 0.96
2035 | MISO_MO-IL_2_MISO_IN | MISO_MO-IL | MISO_IN | Internal | Summer | B8 | 500 | 2100 | 2100 | 43.11 | 46.16 | 0.01 | 3.03
2035 | MISO_MO-IL_2_MISO_IN | MISO_MO-IL | MISO_IN | Internal | Summer | B9 | 800 | 2100 | 2043.3 | 41.07 | 41.08 | 0.01 | 0
2035 | MISO_MO-IL_2_MISO_IN | MISO_MO-IL | MISO_IN | Internal | Summer | B10 | 1262 | 2100 | 2100 | 34.49 | 36.04 | 0.01 | 1.54
2035 | MISO_MO-IL_2_MISO_IN | MISO_MO-IL | MISO_IN | Internal | Winter | B16 | 25 | 2100 | 2100 | 48.74 | 59 | 0.01 | 10.25
2035 | MISO_MO-IL_2_MISO_IN | MISO_MO-IL | MISO_IN | Internal | Winter | B17 | 100 | 2100 | 2100 | 46.46 | 56.74 | 0.01 | 10.27
2035 | MISO_MO-IL_2_MISO_IN | MISO_MO-IL | MISO_IN | Internal | Winter | B18 | 400 | 2100 | 2100 | 42.92 | 51.41 | 0.01 | 8.48
2035 | MISO_MO-IL_2_MISO_IN | MISO_MO-IL | MISO_IN | Internal | Winter | B19 | 700 | 2100 | 1962.82 | 42.92 | 42.94 | 0.01 | 0
2035 | MISO_MO-IL_2_MISO_IN | MISO_MO-IL | MISO_IN | Internal | Winter | B20 | 935 | 2100 | 2100 | 34.02 | 35.68 | 0.01 | 1.65
2035 | MISO_MO-IL_2_MISO_W | MISO_MO-IL | MISO_W | Internal | Shoulder | B11 | 25 | 960 | 0.04 | 58.37 | 58.23 | 0.01 | 0
2035 | MISO_MO-IL_2_MISO_W | MISO_MO-IL | MISO_W | Internal | Shoulder | B12 | 200 | 960 | 0 | 44.26 | 32.27 | 0.01 | 0
2035 | MISO_MO-IL_2_MISO_W | MISO_MO-IL | MISO_W | Internal | Shoulder | B13 | 600 | 960 | 0 | 42.84 | 29.72 | 0.01 | 0
2035 | MISO_MO-IL_2_MISO_W | MISO_MO-IL | MISO_W | Internal | Shoulder | B14 | 900 | 960 | 0 | 42.71 | 27.47 | 0.01 | 0
2035 | MISO_MO-IL_2_MISO_W | MISO_MO-IL | MISO_W | Internal | Shoulder | B15 | 1203 | 960 | 0 | 33.76 | 4.87 | 0.01 | 0
2035 | MISO_MO-IL_2_MISO_W | MISO_MO-IL | MISO_W | Internal | Summer | B1 | 10 | 960 | 0.67 | 80.69 | 80.68 | 0.01 | 0
2035 | MISO_MO-IL_2_MISO_W | MISO_MO-IL | MISO_W | Internal | Summer | B2 | 25 | 960 | 0.27 | 79.37 | 79.36 | 0.01 | 0
2035 | MISO_MO-IL_2_MISO_W | MISO_MO-IL | MISO_W | Internal | Summer | B3 | 75 | 960 | 959.83 | 79.16 | 79.18 | 0.01 | 0.01
2035 | MISO_MO-IL_2_MISO_W | MISO_MO-IL | MISO_W | Internal | Summer | B4 | 100 | 960 | 0.07 | 78.42 | 78.41 | 0.01 | 0
2035 | MISO_MO-IL_2_MISO_W | MISO_MO-IL | MISO_W | Internal | Summer | B5 | 200 | 960 | 0.03 | 75.35 | 75.34 | 0.01 | 0
2035 | MISO_MO-IL_2_MISO_W | MISO_MO-IL | MISO_W | Internal | Summer | B6 | 300 | 960 | 0.04 | 59.69 | 59.69 | 0.01 | 0
2035 | MISO_MO-IL_2_MISO_W | MISO_MO-IL | MISO_W | Internal | Summer | B7 | 400 | 960 | 0.02 | 48.6 | 48.59 | 0.01 | 0
2035 | MISO_MO-IL_2_MISO_W | MISO_MO-IL | MISO_W | Internal | Summer | B8 | 500 | 960 | 0 | 43.11 | 32.27 | 0.01 | 0
2035 | MISO_MO-IL_2_MISO_W | MISO_MO-IL | MISO_W | Internal | Summer | B9 | 800 | 960 | 0 | 41.07 | 29.88 | 0.01 | 0
2035 | MISO_MO-IL_2_MISO_W | MISO_MO-IL | MISO_W | Internal | Summer | B10 | 1262 | 960 | 0 | 34.49 | 26.75 | 0.01 | 0
2035 | MISO_MO-IL_2_MISO_W | MISO_MO-IL | MISO_W | Internal | Winter | B16 | 25 | 960 | 0 | 48.74 | 26 | 0.01 | 0
2035 | MISO_MO-IL_2_MISO_W | MISO_MO-IL | MISO_W | Internal | Winter | B17 | 100 | 960 | 0 | 46.46 | 27.21 | 0.01 | 0
2035 | MISO_MO-IL_2_MISO_W | MISO_MO-IL | MISO_W | Internal | Winter | B18 | 400 | 960 | 0 | 42.92 | 29.65 | 0.01 | 0
2035 | MISO_MO-IL_2_MISO_W | MISO_MO-IL | MISO_W | Internal | Winter | B19 | 700 | 960 | 0 | 42.92 | 29.65 | 0.01 | 0
2035 | MISO_MO-IL_2_MISO_W | MISO_MO-IL | MISO_W | Internal | Winter | B20 | 935 | 960 | 0 | 34.02 | 25.97 | 0.01 | 0
2035 | MISO_MO-IL_2_PJM_ROR | MISO_MO-IL | PJM_ROR | Internal | Shoulder | B11 | 25 | 1212 | 1211.99 | 58.37 | 61.06 | 2 | 0.69
2035 | MISO_MO-IL_2_PJM_ROR | MISO_MO-IL | PJM_ROR | Internal | Shoulder | B12 | 200 | 1212 | 1212 | 44.26 | 54.67 | 2 | 8.42
2035 | MISO_MO-IL_2_PJM_ROR | MISO_MO-IL | PJM_ROR | Internal | Shoulder | B13 | 600 | 1212 | 1212 | 42.84 | 49.86 | 2 | 5.02
2035 | MISO_MO-IL_2_PJM_ROR | MISO_MO-IL | PJM_ROR | Internal | Shoulder | B14 | 900 | 1212 | 1212 | 42.71 | 47.86 | 2 | 3.15
2035 | MISO_MO-IL_2_PJM_ROR | MISO_MO-IL | PJM_ROR | Internal | Shoulder | B15 | 1203 | 1212 | 1212 | 33.76 | 44.01 | 2 | 8.25
2035 | MISO_MO-IL_2_PJM_ROR | MISO_MO-IL | PJM_ROR | Internal | Summer | B1 | 10 | 1212 | 1210.62 | 80.69 | 82.7 | 2 | 0.01
2035 | MISO_MO-IL_2_PJM_ROR | MISO_MO-IL | PJM_ROR | Internal | Summer | B2 | 25 | 1212 | 422.07 | 79.37 | 81.37 | 2 | 0
2035 | MISO_MO-IL_2_PJM_ROR | MISO_MO-IL | PJM_ROR | Internal | Summer | B3 | 75 | 1212 | 0 | 79.16 | 77.18 | 2 | 0
2035 | MISO_MO-IL_2_PJM_ROR | MISO_MO-IL | PJM_ROR | Internal | Summer | B4 | 100 | 1212 | 0 | 78.42 | 77.18 | 2 | 0
2035 | MISO_MO-IL_2_PJM_ROR | MISO_MO-IL | PJM_ROR | Internal | Summer | B5 | 200 | 1212 | 0 | 75.35 | 73.36 | 2 | 0
2035 | MISO_MO-IL_2_PJM_ROR | MISO_MO-IL | PJM_ROR | Internal | Summer | B6 | 300 | 1212 | 9.25 | 59.69 | 61.69 | 2 | 0
2035 | MISO_MO-IL_2_PJM_ROR | MISO_MO-IL | PJM_ROR | Internal | Summer | B7 | 400 | 1212 | 21.37 | 48.6 | 50.6 | 2 | 0
2035 | MISO_MO-IL_2_PJM_ROR | MISO_MO-IL | PJM_ROR | Internal | Summer | B8 | 500 | 1212 | 1212 | 43.11 | 45.87 | 2 | 0.76
2035 | MISO_MO-IL_2_PJM_ROR | MISO_MO-IL | PJM_ROR | Internal | Summer | B9 | 800 | 1212 | 927.89 | 41.07 | 43.07 | 2 | 0
2035 | MISO_MO-IL_2_PJM_ROR | MISO_MO-IL | PJM_ROR | Internal | Summer | B10 | 1262 | 1212 | 1212 | 34.49 | 42.3 | 2 | 5.81
2035 | MISO_MO-IL_2_PJM_ROR | MISO_MO-IL | PJM_ROR | Internal | Winter | B16 | 25 | 1212 | 1212 | 48.74 | 65.96 | 2 | 15.22
2035 | MISO_MO-IL_2_PJM_ROR | MISO_MO-IL | PJM_ROR | Internal | Winter | B17 | 100 | 1212 | 1212 | 46.46 | 60.99 | 2 | 12.53
2035 | MISO_MO-IL_2_PJM_ROR | MISO_MO-IL | PJM_ROR | Internal | Winter | B18 | 400 | 1212 | 1212 | 42.92 | 53.42 | 2 | 8.5
2035 | MISO_MO-IL_2_PJM_ROR | MISO_MO-IL | PJM_ROR | Internal | Winter | B19 | 700 | 1212 | 1212 | 42.92 | 51.91 | 2 | 6.98
2035 | MISO_MO-IL_2_PJM_ROR | MISO_MO-IL | PJM_ROR | Internal | Winter | B20 | 935 | 1212 | 1212 | 34.02 | 47.69 | 2 | 11.67
2035 | MISO_MO-IL_2_SPP_N | MISO_MO-IL | SPP_N | Internal | Shoulder | B11 | 25 | 2000 | 0 | 58.37 | 53.24 | 8 | 0
2035 | MISO_MO-IL_2_SPP_N | MISO_MO-IL | SPP_N | Internal | Shoulder | B12 | 200 | 2000 | 0 | 44.26 | 36 | 8 | 0
2035 | MISO_MO-IL_2_SPP_N | MISO_MO-IL | SPP_N | Internal | Shoulder | B13 | 600 | 2000 | 0 | 42.84 | 32.29 | 8 | 0
2035 | MISO_MO-IL_2_SPP_N | MISO_MO-IL | SPP_N | Internal | Shoulder | B14 | 900 | 2000 | 0 | 42.71 | 22.47 | 8 | 0
2035 | MISO_MO-IL_2_SPP_N | MISO_MO-IL | SPP_N | Internal | Shoulder | B15 | 1203 | 2000 | 0 | 33.76 | -32.42 | 8 | 0
2035 | MISO_MO-IL_2_SPP_N | MISO_MO-IL | SPP_N | Internal | Summer | B1 | 10 | 2000 | 0 | 80.69 | 51.41 | 8 | 0
2035 | MISO_MO-IL_2_SPP_N | MISO_MO-IL | SPP_N | Internal | Summer | B2 | 25 | 2000 | 0 | 79.37 | 77.99 | 8 | 0
2035 | MISO_MO-IL_2_SPP_N | MISO_MO-IL | SPP_N | Internal | Summer | B3 | 75 | 2000 | 0 | 79.16 | 79.19 | 8 | 0
2035 | MISO_MO-IL_2_SPP_N | MISO_MO-IL | SPP_N | Internal | Summer | B4 | 100 | 2000 | 0 | 78.42 | 77.99 | 8 | 0
2035 | MISO_MO-IL_2_SPP_N | MISO_MO-IL | SPP_N | Internal | Summer | B5 | 200 | 2000 | 0 | 75.35 | 73.6 | 8 | 0
2035 | MISO_MO-IL_2_SPP_N | MISO_MO-IL | SPP_N | Internal | Summer | B6 | 300 | 2000 | 0 | 59.69 | 62.69 | 8 | 0
2035 | MISO_MO-IL_2_SPP_N | MISO_MO-IL | SPP_N | Internal | Summer | B7 | 400 | 2000 | 0 | 48.6 | 50.6 | 8 | 0
2035 | MISO_MO-IL_2_SPP_N | MISO_MO-IL | SPP_N | Internal | Summer | B8 | 500 | 2000 | 0 | 43.11 | 39.27 | 8 | 0
2035 | MISO_MO-IL_2_SPP_N | MISO_MO-IL | SPP_N | Internal | Summer | B9 | 800 | 2000 | 0 | 41.07 | 36.07 | 8 | 0
2035 | MISO_MO-IL_2_SPP_N | MISO_MO-IL | SPP_N | Internal | Summer | B10 | 1262 | 2000 | 0 | 34.49 | 27.65 | 8 | 0
2035 | MISO_MO-IL_2_SPP_N | MISO_MO-IL | SPP_N | Internal | Winter | B16 | 25 | 2000 | 0 | 48.74 | 33 | 8 | 0
2035 | MISO_MO-IL_2_SPP_N | MISO_MO-IL | SPP_N | Internal | Winter | B17 | 100 | 2000 | 0 | 46.46 | 30.44 | 8 | 0
2035 | MISO_MO-IL_2_SPP_N | MISO_MO-IL | SPP_N | Internal | Winter | B18 | 400 | 2000 | 0 | 42.92 | 34.86 | 8 | 0
2035 | MISO_MO-IL_2_SPP_N | MISO_MO-IL | SPP_N | Internal | Winter | B19 | 700 | 2000 | 0 | 42.92 | 29.94 | 8 | 0
2035 | MISO_MO-IL_2_SPP_N | MISO_MO-IL | SPP_N | Internal | Winter | B20 | 935 | 2000 | 0 | 34.02 | 20.97 | 8 | 0
2035 | MISO_MO-IL_2_TVA_Transmission | MISO_MO-IL | TVA_Transmission | Internal | Shoulder | B11 | 25 | 4000 | 3999.99 | 58.37 | 67.06 | 8 | 0.69
2035 | MISO_MO-IL_2_TVA_Transmission | MISO_MO-IL | TVA_Transmission | Internal | Shoulder | B12 | 200 | 4000 | 3201.61 | 44.26 | 52.26 | 8 | 0
2035 | MISO_MO-IL_2_TVA_Transmission | MISO_MO-IL | TVA_Transmission | Internal | Shoulder | B13 | 600 | 4000 | 4000 | 42.84 | 51.42 | 8 | 0.57
2035 | MISO_MO-IL_2_TVA_Transmission | MISO_MO-IL | TVA_Transmission | Internal | Shoulder | B14 | 900 | 4000 | 4000 | 42.71 | 51.42 | 8 | 0.71
2035 | MISO_MO-IL_2_TVA_Transmission | MISO_MO-IL | TVA_Transmission | Internal | Shoulder | B15 | 1203 | 4000 | 4000 | 33.76 | 48 | 8 | 6.24
2035 | MISO_MO-IL_2_TVA_Transmission | MISO_MO-IL | TVA_Transmission | Internal | Summer | B1 | 10 | 4000 | 3777.91 | 80.69 | 88.69 | 8 | 0
2035 | MISO_MO-IL_2_TVA_Transmission | MISO_MO-IL | TVA_Transmission | Internal | Summer | B2 | 25 | 4000 | 1231.85 | 79.37 | 87.37 | 8 | 0
2035 | MISO_MO-IL_2_TVA_Transmission | MISO_MO-IL | TVA_Transmission | Internal | Summer | B3 | 75 | 4000 | 0 | 79.16 | 83.18 | 8 | 0
2035 | MISO_MO-IL_2_TVA_Transmission | MISO_MO-IL | TVA_Transmission | Internal | Summer | B4 | 100 | 4000 | 0 | 78.42 | 83.18 | 8 | 0
2035 | MISO_MO-IL_2_TVA_Transmission | MISO_MO-IL | TVA_Transmission | Internal | Summer | B5 | 200 | 4000 | 0 | 75.35 | 82.57 | 8 | 0
2035 | MISO_MO-IL_2_TVA_Transmission | MISO_MO-IL | TVA_Transmission | Internal | Summer | B6 | 300 | 4000 | 8.94 | 59.69 | 67.69 | 8 | 0
2035 | MISO_MO-IL_2_TVA_Transmission | MISO_MO-IL | TVA_Transmission | Internal | Summer | B7 | 400 | 4000 | 0 | 48.6 | 55.44 | 8 | 0
2035 | MISO_MO-IL_2_TVA_Transmission | MISO_MO-IL | TVA_Transmission | Internal | Summer | B8 | 500 | 4000 | 1599.86 | 43.11 | 51.11 | 8 | 0
2035 | MISO_MO-IL_2_TVA_Transmission | MISO_MO-IL | TVA_Transmission | Internal | Summer | B9 | 800 | 4000 | 2599.4 | 41.07 | 49.07 | 8 | 0
2035 | MISO_MO-IL_2_TVA_Transmission | MISO_MO-IL | TVA_Transmission | Internal | Summer | B10 | 1262 | 4000 | 2732.9 | 34.49 | 42.49 | 8 | 0
2035 | MISO_MO-IL_2_TVA_Transmission | MISO_MO-IL | TVA_Transmission | Internal | Winter | B16 | 25 | 4000 | 4000 | 48.74 | 67.72 | 8 | 10.98
2035 | MISO_MO-IL_2_TVA_Transmission | MISO_MO-IL | TVA_Transmission | Internal | Winter | B17 | 100 | 4000 | 4000 | 46.46 | 57.92 | 8 | 3.46
2035 | MISO_MO-IL_2_TVA_Transmission | MISO_MO-IL | TVA_Transmission | Internal | Winter | B18 | 400 | 4000 | 2734.83 | 42.92 | 50.92 | 8 | 0
2035 | MISO_MO-IL_2_TVA_Transmission | MISO_MO-IL | TVA_Transmission | Internal | Winter | B19 | 700 | 4000 | 3714.56 | 42.92 | 50.92 | 8 | 0
2035 | MISO_MO-IL_2_TVA_Transmission | MISO_MO-IL | TVA_Transmission | Internal | Winter | B20 | 935 | 4000 | 4000 | 34.02 | 48.07 | 8 | 6.04
2035 | MISO_W_2_IESO | MISO_W | IESO | Internal | Shoulder | B11 | 25 | 90 | 0 | 58.23 | 46.07 | 8 | 0
2035 | MISO_W_2_IESO | MISO_W | IESO | Internal | Shoulder | B12 | 200 | 90 | 90 | 32.27 | 45.67 | 8 | 5.41
2035 | MISO_W_2_IESO | MISO_W | IESO | Internal | Shoulder | B13 | 600 | 90 | 90 | 29.72 | 42.8 | 8 | 5.09
2035 | MISO_W_2_IESO | MISO_W | IESO | Internal | Shoulder | B14 | 900 | 90 | 90 | 27.47 | 42.8 | 8 | 7.33
2035 | MISO_W_2_IESO | MISO_W | IESO | Internal | Shoulder | B15 | 1203 | 90 | 90 | 4.87 | 42.8 | 8 | 29.93
2035 | MISO_W_2_IESO | MISO_W | IESO | Internal | Summer | B1 | 10 | 90 | 0 | 80.68 | 79.7 | 8 | 0
2035 | MISO_W_2_IESO | MISO_W | IESO | Internal | Summer | B2 | 25 | 90 | 0 | 79.36 | 73.65 | 8 | 0
2035 | MISO_W_2_IESO | MISO_W | IESO | Internal | Summer | B3 | 75 | 90 | 0 | 79.18 | 72.18 | 8 | 0
2035 | MISO_W_2_IESO | MISO_W | IESO | Internal | Summer | B4 | 100 | 90 | 0 | 78.41 | 51.77 | 8 | 0
2035 | MISO_W_2_IESO | MISO_W | IESO | Internal | Summer | B5 | 200 | 90 | 0 | 75.34 | 48.85 | 8 | 0
2035 | MISO_W_2_IESO | MISO_W | IESO | Internal | Summer | B6 | 300 | 90 | 0 | 59.69 | 48.85 | 8 | 0
2035 | MISO_W_2_IESO | MISO_W | IESO | Internal | Summer | B7 | 400 | 90 | 0 | 48.59 | 42.59 | 8 | 0
2035 | MISO_W_2_IESO | MISO_W | IESO | Internal | Summer | B8 | 500 | 90 | 89.99 | 32.27 | 40.32 | 8 | 0.06
2035 | MISO_W_2_IESO | MISO_W | IESO | Internal | Summer | B9 | 800 | 90 | 90 | 29.88 | 40.32 | 8 | 2.45
2035 | MISO_W_2_IESO | MISO_W | IESO | Internal | Summer | B10 | 1262 | 90 | 90 | 26.75 | 40.32 | 8 | 5.57
2035 | MISO_W_2_IESO | MISO_W | IESO | Internal | Winter | B16 | 25 | 90 | 90 | 26 | 52.02 | 8 | 18.01
2035 | MISO_W_2_IESO | MISO_W | IESO | Internal | Winter | B17 | 100 | 90 | 90 | 27.21 | 49.76 | 8 | 14.55
2035 | MISO_W_2_IESO | MISO_W | IESO | Internal | Winter | B18 | 400 | 90 | 90 | 29.65 | 47.79 | 8 | 10.13
2035 | MISO_W_2_IESO | MISO_W | IESO | Internal | Winter | B19 | 700 | 90 | 90 | 29.65 | 47.79 | 8 | 10.13
2035 | MISO_W_2_IESO | MISO_W | IESO | Internal | Winter | B20 | 935 | 90 | 90 | 25.97 | 47.79 | 8 | 13.82
2035 | MISO_W_2_MAPP_CA | MISO_W | MAPP_CA | Internal | Shoulder | B11 | 25 | 700 | 0 | 58.23 | 38.07 | 0.01 | 0
2035 | MISO_W_2_MAPP_CA | MISO_W | MAPP_CA | Internal | Shoulder | B12 | 200 | 700 | 0.03 | 32.27 | 32.25 | 0.01 | 0
2035 | MISO_W_2_MAPP_CA | MISO_W | MAPP_CA | Internal | Shoulder | B13 | 600 | 700 | 0.01 | 29.72 | 29.7 | 0.01 | 0
2035 | MISO_W_2_MAPP_CA | MISO_W | MAPP_CA | Internal | Shoulder | B14 | 900 | 700 | 0 | 27.47 | 27.46 | 0.01 | 0
2035 | MISO_W_2_MAPP_CA | MISO_W | MAPP_CA | Internal | Shoulder | B15 | 1203 | 700 | 700 | 4.87 | 27.46 | 0.01 | 22.58
2035 | MISO_W_2_MAPP_CA | MISO_W | MAPP_CA | Internal | Summer | B1 | 10 | 700 | 0 | 80.68 | 29.86 | 0.01 | 0
2035 | MISO_W_2_MAPP_CA | MISO_W | MAPP_CA | Internal | Summer | B2 | 25 | 700 | 0 | 79.36 | 29.86 | 0.01 | 0
2035 | MISO_W_2_MAPP_CA | MISO_W | MAPP_CA | Internal | Summer | B3 | 75 | 700 | 0 | 79.18 | 29.86 | 0.01 | 0
2035 | MISO_W_2_MAPP_CA | MISO_W | MAPP_CA | Internal | Summer | B4 | 100 | 700 | 0 | 78.41 | 29.86 | 0.01 | 0
2035 | MISO_W_2_MAPP_CA | MISO_W | MAPP_CA | Internal | Summer | B5 | 200 | 700 | 0 | 75.34 | 29.86 | 0.01 | 0
2035 | MISO_W_2_MAPP_CA | MISO_W | MAPP_CA | Internal | Summer | B6 | 300 | 700 | 0 | 59.69 | 40.85 | 0.01 | 0
2035 | MISO_W_2_MAPP_CA | MISO_W | MAPP_CA | Internal | Summer | B7 | 400 | 700 | 0 | 48.59 | 34.59 | 0.01 | 0
2035 | MISO_W_2_MAPP_CA | MISO_W | MAPP_CA | Internal | Summer | B8 | 500 | 700 | 0 | 32.27 | 29.86 | 0.01 | 0
2035 | MISO_W_2_MAPP_CA | MISO_W | MAPP_CA | Internal | Summer | B9 | 800 | 700 | 0 | 29.88 | 29.86 | 0.01 | 0
2035 | MISO_W_2_MAPP_CA | MISO_W | MAPP_CA | Internal | Summer | B10 | 1262 | 700 | 700 | 26.75 | 29.86 | 0.01 | 3.1
2035 | MISO_W_2_MAPP_CA | MISO_W | MAPP_CA | Internal | Winter | B16 | 25 | 700 | 700 | 26 | 29.64 | 0.01 | 3.63
2035 | MISO_W_2_MAPP_CA | MISO_W | MAPP_CA | Internal | Winter | B17 | 100 | 700 | 700 | 27.21 | 29.64 | 0.01 | 2.42
2035 | MISO_W_2_MAPP_CA | MISO_W | MAPP_CA | Internal | Winter | B18 | 400 | 700 | 0.02 | 29.65 | 29.64 | 0.01 | 0
2035 | MISO_W_2_MAPP_CA | MISO_W | MAPP_CA | Internal | Winter | B19 | 700 | 700 | 0 | 29.65 | 29.64 | 0.01 | 0
2035 | MISO_W_2_MAPP_CA | MISO_W | MAPP_CA | Internal | Winter | B20 | 935 | 700 | 700 | 25.97 | 29.64 | 0.01 | 3.66
2035 | MISO_W_2_MAPP_US | MISO_W | MAPP_US | Internal | Shoulder | B11 | 25 | 2300 | 0 | 58.23 | 46.23 | 7 | 0
2035 | MISO_W_2_MAPP_US | MISO_W | MAPP_US | Internal | Shoulder | B12 | 200 | 2300 | 0 | 32.27 | 25.27 | 7 | 0
2035 | MISO_W_2_MAPP_US | MISO_W | MAPP_US | Internal | Shoulder | B13 | 600 | 2300 | 0 | 29.72 | 22.72 | 7 | 0
2035 | MISO_W_2_MAPP_US | MISO_W | MAPP_US | Internal | Shoulder | B14 | 900 | 2300 | 0 | 27.47 | 20.47 | 7 | 0
2035 | MISO_W_2_MAPP_US | MISO_W | MAPP_US | Internal | Shoulder | B15 | 1203 | 2300 | 0 | 4.87 | -2.13 | 7 | 0
2035 | MISO_W_2_MAPP_US | MISO_W | MAPP_US | Internal | Summer | B1 | 10 | 2300 | 0 | 80.68 | 73.68 | 7 | 0
2035 | MISO_W_2_MAPP_US | MISO_W | MAPP_US | Internal | Summer | B2 | 25 | 2300 | 0 | 79.36 | 72.36 | 7 | 0
2035 | MISO_W_2_MAPP_US | MISO_W | MAPP_US | Internal | Summer | B3 | 75 | 2300 | 0 | 79.18 | 72.18 | 7 | 0
2035 | MISO_W_2_MAPP_US | MISO_W | MAPP_US | Internal | Summer | B4 | 100 | 2300 | 0 | 78.41 | 71.41 | 7 | 0
2035 | MISO_W_2_MAPP_US | MISO_W | MAPP_US | Internal | Summer | B5 | 200 | 2300 | 0 | 75.34 | 68.34 | 7 | 0
2035 | MISO_W_2_MAPP_US | MISO_W | MAPP_US | Internal | Summer | B6 | 300 | 2300 | 0 | 59.69 | 52.69 | 7 | 0
2035 | MISO_W_2_MAPP_US | MISO_W | MAPP_US | Internal | Summer | B7 | 400 | 2300 | 0 | 48.59 | 41.59 | 7 | 0
2035 | MISO_W_2_MAPP_US | MISO_W | MAPP_US | Internal | Summer | B8 | 500 | 2300 | 0 | 32.27 | 25.27 | 7 | 0
2035 | MISO_W_2_MAPP_US | MISO_W | MAPP_US | Internal | Summer | B9 | 800 | 2300 | 0 | 29.88 | 22.88 | 7 | 0
2035 | MISO_W_2_MAPP_US | MISO_W | MAPP_US | Internal | Summer | B10 | 1262 | 2300 | 0 | 26.75 | 19.75 | 7 | 0
2035 | MISO_W_2_MAPP_US | MISO_W | MAPP_US | Internal | Winter | B16 | 25 | 2300 | 0 | 26 | 19 | 7 | 0
2035 | MISO_W_2_MAPP_US | MISO_W | MAPP_US | Internal | Winter | B17 | 100 | 2300 | 0 | 27.21 | 20.21 | 7 | 0
2035 | MISO_W_2_MAPP_US | MISO_W | MAPP_US | Internal | Winter | B18 | 400 | 2300 | 0 | 29.65 | 22.65 | 7 | 0
2035 | MISO_W_2_MAPP_US | MISO_W | MAPP_US | Internal | Winter | B19 | 700 | 2300 | 0 | 29.65 | 22.65 | 7 | 0
2035 | MISO_W_2_MAPP_US | MISO_W | MAPP_US | Internal | Winter | B20 | 935 | 2300 | 0 | 25.97 | 18.97 | 7 | 0
2035 | MISO_W_2_MISO_MO-IL | MISO_W | MISO_MO-IL | Internal | Shoulder | B11 | 25 | 3800 | 3799.95 | 58.23 | 58.37 | 0.01 | 0.13
2035 | MISO_W_2_MISO_MO-IL | MISO_W | MISO_MO-IL | Internal | Shoulder | B12 | 200 | 3800 | 3800 | 32.27 | 44.26 | 0.01 | 11.98
2035 | MISO_W_2_MISO_MO-IL | MISO_W | MISO_MO-IL | Internal | Shoulder | B13 | 600 | 3800 | 3800 | 29.72 | 42.84 | 0.01 | 13.12
2035 | MISO_W_2_MISO_MO-IL | MISO_W | MISO_MO-IL | Internal | Shoulder | B14 | 900 | 3800 | 3800 | 27.47 | 42.71 | 0.01 | 15.23
2035 | MISO_W_2_MISO_MO-IL | MISO_W | MISO_MO-IL | Internal | Shoulder | B15 | 1203 | 3800 | 3800 | 4.87 | 33.76 | 0.01 | 28.88
2035 | MISO_W_2_MISO_MO-IL | MISO_W | MISO_MO-IL | Internal | Summer | B1 | 10 | 3800 | 1489.76 | 80.68 | 80.69 | 0.01 | 0
2035 | MISO_W_2_MISO_MO-IL | MISO_W | MISO_MO-IL | Internal | Summer | B2 | 25 | 3800 | 1878.17 | 79.36 | 79.37 | 0.01 | 0
2035 | MISO_W_2_MISO_MO-IL | MISO_W | MISO_MO-IL | Internal | Summer | B3 | 75 | 3800 | 0.06 | 79.18 | 79.16 | 0.01 | 0
2035 | MISO_W_2_MISO_MO-IL | MISO_W | MISO_MO-IL | Internal | Summer | B4 | 100 | 3800 | 1559 | 78.41 | 78.42 | 0.01 | 0
2035 | MISO_W_2_MISO_MO-IL | MISO_W | MISO_MO-IL | Internal | Summer | B5 | 200 | 3800 | 1434.41 | 75.34 | 75.35 | 0.01 | 0
2035 | MISO_W_2_MISO_MO-IL | MISO_W | MISO_MO-IL | Internal | Summer | B6 | 300 | 3800 | 0.05 | 59.69 | 59.69 | 0.01 | 0
2035 | MISO_W_2_MISO_MO-IL | MISO_W | MISO_MO-IL | Internal | Summer | B7 | 400 | 3800 | 1310.77 | 48.59 | 48.6 | 0.01 | 0
2035 | MISO_W_2_MISO_MO-IL | MISO_W | MISO_MO-IL | Internal | Summer | B8 | 500 | 3800 | 3800 | 32.27 | 43.11 | 0.01 | 10.84
2035 | MISO_W_2_MISO_MO-IL | MISO_W | MISO_MO-IL | Internal | Summer | B9 | 800 | 3800 | 3800 | 29.88 | 41.07 | 0.01 | 11.18
2035 | MISO_W_2_MISO_MO-IL | MISO_W | MISO_MO-IL | Internal | Summer | B10 | 1262 | 3800 | 3800 | 26.75 | 34.49 | 0.01 | 7.72
2035 | MISO_W_2_MISO_MO-IL | MISO_W | MISO_MO-IL | Internal | Winter | B16 | 25 | 3800 | 3800 | 26 | 48.74 | 0.01 | 22.73
2035 | MISO_W_2_MISO_MO-IL | MISO_W | MISO_MO-IL | Internal | Winter | B17 | 100 | 3800 | 3800 | 27.21 | 46.46 | 0.01 | 19.24
2035 | MISO_W_2_MISO_MO-IL | MISO_W | MISO_MO-IL | Internal | Winter | B18 | 400 | 3800 | 3800 | 29.65 | 42.92 | 0.01 | 13.26
2035 | MISO_W_2_MISO_MO-IL | MISO_W | MISO_MO-IL | Internal | Winter | B19 | 700 | 3800 | 3800 | 29.65 | 42.92 | 0.01 | 13.26
2035 | MISO_W_2_MISO_MO-IL | MISO_W | MISO_MO-IL | Internal | Winter | B20 | 935 | 3800 | 3800 | 25.97 | 34.02 | 0.01 | 8.04
2035 | MISO_W_2_MISO_WUMS | MISO_W | MISO_WUMS | Internal | Shoulder | B11 | 25 | 1629 | 1628.96 | 58.23 | 58.4 | 0.01 | 0.16
2035 | MISO_W_2_MISO_WUMS | MISO_W | MISO_WUMS | Internal | Shoulder | B12 | 200 | 1629 | 1629 | 32.27 | 51.84 | 0.01 | 19.56
2035 | MISO_W_2_MISO_WUMS | MISO_W | MISO_WUMS | Internal | Shoulder | B13 | 600 | 1629 | 1629 | 29.72 | 47.83 | 0.01 | 18.1
2035 | MISO_W_2_MISO_WUMS | MISO_W | MISO_WUMS | Internal | Shoulder | B14 | 900 | 1629 | 1629 | 27.47 | 45.86 | 0.01 | 18.38
2035 | MISO_W_2_MISO_WUMS | MISO_W | MISO_WUMS | Internal | Shoulder | B15 | 1203 | 1629 | 1629 | 4.87 | 41.65 | 0.01 | 36.77
2035 | MISO_W_2_MISO_WUMS | MISO_W | MISO_WUMS | Internal | Summer | B1 | 10 | 1629 | 0 | 80.68 | 75.33 | 0.01 | 0
2035 | MISO_W_2_MISO_WUMS | MISO_W | MISO_WUMS | Internal | Summer | B2 | 25 | 1629 | 0 | 79.36 | 75.33 | 0.01 | 0
2035 | MISO_W_2_MISO_WUMS | MISO_W | MISO_WUMS | Internal | Summer | B3 | 75 | 1629 | 0 | 79.18 | 75.33 | 0.01 | 0
2035 | MISO_W_2_MISO_WUMS | MISO_W | MISO_WUMS | Internal | Summer | B4 | 100 | 1629 | 0 | 78.41 | 75.33 | 0.01 | 0
2035 | MISO_W_2_MISO_WUMS | MISO_W | MISO_WUMS | Internal | Summer | B5 | 200 | 1629 | 0.03 | 75.34 | 75.33 | 0.01 | 0
2035 | MISO_W_2_MISO_WUMS | MISO_W | MISO_WUMS | Internal | Summer | B6 | 300 | 1629 | 871.99 | 59.69 | 59.7 | 0.01 | 0
2035 | MISO_W_2_MISO_WUMS | MISO_W | MISO_WUMS | Internal | Summer | B7 | 400 | 1629 | 531.15 | 48.59 | 48.6 | 0.01 | 0
2035 | MISO_W_2_MISO_WUMS | MISO_W | MISO_WUMS | Internal | Summer | B8 | 500 | 1629 | 1629 | 32.27 | 45.94 | 0.01 | 13.66
2035 | MISO_W_2_MISO_WUMS | MISO_W | MISO_WUMS | Internal | Summer | B9 | 800 | 1629 | 1629 | 29.88 | 45.05 | 0.01 | 15.16
2035 | MISO_W_2_MISO_WUMS | MISO_W | MISO_WUMS | Internal | Summer | B10 | 1262 | 1629 | 1629 | 26.75 | 40.3 | 0.01 | 13.54
2035 | MISO_W_2_MISO_WUMS | MISO_W | MISO_WUMS | Internal | Winter | B16 | 25 | 1629 | 1629 | 26 | 41.65 | 0.01 | 15.63
2035 | MISO_W_2_MISO_WUMS | MISO_W | MISO_WUMS | Internal | Winter | B17 | 100 | 1629 | 1629 | 27.21 | 51.27 | 0.01 | 24.04
2035 | MISO_W_2_MISO_WUMS | MISO_W | MISO_WUMS | Internal | Winter | B18 | 400 | 1629 | 1629 | 29.65 | 51.27 | 0.01 | 21.6
2035 | MISO_W_2_MISO_WUMS | MISO_W | MISO_WUMS | Internal | Winter | B19 | 700 | 1629 | 1629 | 29.65 | 49.91 | 0.01 | 20.24
2035 | MISO_W_2_MISO_WUMS | MISO_W | MISO_WUMS | Internal | Winter | B20 | 935 | 1629 | 1629 | 25.97 | 38.18 | 0.01 | 12.2
2035 | MISO_W_2_NE | MISO_W | NE | Internal | Shoulder | B11 | 25 | 2800 | 0 | 58.23 | 53.23 | 7 | 0
2035 | MISO_W_2_NE | MISO_W | NE | Internal | Shoulder | B12 | 200 | 2800 | 0 | 32.27 | 27.27 | 7 | 0
2035 | MISO_W_2_NE | MISO_W | NE | Internal | Shoulder | B13 | 600 | 2800 | 0 | 29.72 | 24.72 | 7 | 0
2035 | MISO_W_2_NE | MISO_W | NE | Internal | Shoulder | B14 | 900 | 2800 | 0 | 27.47 | 22.46 | 7 | 0
2035 | MISO_W_2_NE | MISO_W | NE | Internal | Shoulder | B15 | 1203 | 2800 | 0 | 4.87 | -13.59 | 7 | 0
2035 | MISO_W_2_NE | MISO_W | NE | Internal | Summer | B1 | 10 | 2800 | 0 | 80.68 | 77.39 | 7 | 0
2035 | MISO_W_2_NE | MISO_W | NE | Internal | Summer | B2 | 25 | 2800 | 0 | 79.36 | 77.98 | 7 | 0
2035 | MISO_W_2_NE | MISO_W | NE | Internal | Summer | B3 | 75 | 2800 | 0 | 79.18 | 79.18 | 7 | 0
2035 | MISO_W_2_NE | MISO_W | NE | Internal | Summer | B4 | 100 | 2800 | 0 | 78.41 | 78 | 7 | 0
2035 | MISO_W_2_NE | MISO_W | NE | Internal | Summer | B5 | 200 | 2800 | 0 | 75.34 | 73.59 | 7 | 0
2035 | MISO_W_2_NE | MISO_W | NE | Internal | Summer | B6 | 300 | 2800 | 0 | 59.69 | 59.69 | 7 | 0
2035 | MISO_W_2_NE | MISO_W | NE | Internal | Summer | B7 | 400 | 2800 | 0 | 48.59 | 48.59 | 7 | 0
2035 | MISO_W_2_NE | MISO_W | NE | Internal | Summer | B8 | 500 | 2800 | 0 | 32.27 | 27.27 | 7 | 0
2035 | MISO_W_2_NE | MISO_W | NE | Internal | Summer | B9 | 800 | 2800 | 0 | 29.88 | 24.88 | 7 | 0
2035 | MISO_W_2_NE | MISO_W | NE | Internal | Summer | B10 | 1262 | 2800 | 0 | 26.75 | 21.75 | 7 | 0
2035 | MISO_W_2_NE | MISO_W | NE | Internal | Winter | B16 | 25 | 2800 | 0 | 26 | 14 | 7 | 0
2035 | MISO_W_2_NE | MISO_W | NE | Internal | Winter | B17 | 100 | 2800 | 0 | 27.21 | 21.75 | 7 | 0
2035 | MISO_W_2_NE | MISO_W | NE | Internal | Winter | B18 | 400 | 2800 | 0 | 29.65 | 24.65 | 7 | 0
2035 | MISO_W_2_NE | MISO_W | NE | Internal | Winter | B19 | 700 | 2800 | 0 | 29.65 | 24.65 | 7 | 0
2035 | MISO_W_2_NE | MISO_W | NE | Internal | Winter | B20 | 935 | 2800 | 0 | 25.97 | 20.95 | 7 | 0
2035 | MISO_W_2_PJM_ROR | MISO_W | PJM_ROR | Internal | Shoulder | B11 | 25 | 773 | 772.99 | 58.23 | 61.06 | 2 | 0.83
2035 | MISO_W_2_PJM_ROR | MISO_W | PJM_ROR | Internal | Shoulder | B12 | 200 | 773 | 773 | 32.27 | 54.67 | 2 | 20.41
2035 | MISO_W_2_PJM_ROR | MISO_W | PJM_ROR | Internal | Shoulder | B13 | 600 | 773 | 773 | 29.72 | 49.86 | 2 | 18.15
2035 | MISO_W_2_PJM_ROR | MISO_W | PJM_ROR | Internal | Shoulder | B14 | 900 | 773 | 773 | 27.47 | 47.86 | 2 | 18.39
2035 | MISO_W_2_PJM_ROR | MISO_W | PJM_ROR | Internal | Shoulder | B15 | 1203 | 773 | 773 | 4.87 | 44.01 | 2 | 37.14
2035 | MISO_W_2_PJM_ROR | MISO_W | PJM_ROR | Internal | Summer | B1 | 10 | 773 | 772.31 | 80.68 | 82.7 | 2 | 0.02
2035 | MISO_W_2_PJM_ROR | MISO_W | PJM_ROR | Internal | Summer | B2 | 25 | 773 | 772.44 | 79.36 | 81.37 | 2 | 0.01
2035 | MISO_W_2_PJM_ROR | MISO_W | PJM_ROR | Internal | Summer | B3 | 75 | 773 | 0 | 79.18 | 77.18 | 2 | 0
2035 | MISO_W_2_PJM_ROR | MISO_W | PJM_ROR | Internal | Summer | B4 | 100 | 773 | 0 | 78.41 | 77.18 | 2 | 0
2035 | MISO_W_2_PJM_ROR | MISO_W | PJM_ROR | Internal | Summer | B5 | 200 | 773 | 0 | 75.34 | 73.36 | 2 | 0
2035 | MISO_W_2_PJM_ROR | MISO_W | PJM_ROR | Internal | Summer | B6 | 300 | 773 | 76.82 | 59.69 | 61.69 | 2 | 0
2035 | MISO_W_2_PJM_ROR | MISO_W | PJM_ROR | Internal | Summer | B7 | 400 | 773 | 772.96 | 48.59 | 50.6 | 2 | 0.01
2035 | MISO_W_2_PJM_ROR | MISO_W | PJM_ROR | Internal | Summer | B8 | 500 | 773 | 773 | 32.27 | 45.87 | 2 | 11.61
2035 | MISO_W_2_PJM_ROR | MISO_W | PJM_ROR | Internal | Summer | B9 | 800 | 773 | 773 | 29.88 | 43.07 | 2 | 11.19
2035 | MISO_W_2_PJM_ROR | MISO_W | PJM_ROR | Internal | Summer | B10 | 1262 | 773 | 773 | 26.75 | 42.3 | 2 | 13.55
2035 | MISO_W_2_PJM_ROR | MISO_W | PJM_ROR | Internal | Winter | B16 | 25 | 773 | 773 | 26 | 65.96 | 2 | 37.96
2035 | MISO_W_2_PJM_ROR | MISO_W | PJM_ROR | Internal | Winter | B17 | 100 | 773 | 773 | 27.21 | 60.99 | 2 | 31.78
2035 | MISO_W_2_PJM_ROR | MISO_W | PJM_ROR | Internal | Winter | B18 | 400 | 773 | 773 | 29.65 | 53.42 | 2 | 21.77
2035 | MISO_W_2_PJM_ROR | MISO_W | PJM_ROR | Internal | Winter | B19 | 700 | 773 | 773 | 29.65 | 51.91 | 2 | 20.25
2035 | MISO_W_2_PJM_ROR | MISO_W | PJM_ROR | Internal | Winter | B20 | 935 | 773 | 773 | 25.97 | 47.69 | 2 | 19.73
2035 | MISO_W_2_SPP_N | MISO_W | SPP_N | Internal | Shoulder | B11 | 25 | 3200 | 0 | 58.23 | 53.24 | 7 | 0
2035 | MISO_W_2_SPP_N | MISO_W | SPP_N | Internal | Shoulder | B12 | 200 | 3200 | 0 | 32.27 | 36 | 7 | 0
2035 | MISO_W_2_SPP_N | MISO_W | SPP_N | Internal | Shoulder | B13 | 600 | 3200 | 0 | 29.72 | 32.29 | 7 | 0
2035 | MISO_W_2_SPP_N | MISO_W | SPP_N | Internal | Shoulder | B14 | 900 | 3200 | 0 | 27.47 | 22.47 | 7 | 0
2035 | MISO_W_2_SPP_N | MISO_W | SPP_N | Internal | Shoulder | B15 | 1203 | 3200 | 0 | 4.87 | -32.42 | 7 | 0
2035 | MISO_W_2_SPP_N | MISO_W | SPP_N | Internal | Summer | B1 | 10 | 3200 | 0 | 80.68 | 51.41 | 7 | 0
2035 | MISO_W_2_SPP_N | MISO_W | SPP_N | Internal | Summer | B2 | 25 | 3200 | 0 | 79.36 | 77.99 | 7 | 0
2035 | MISO_W_2_SPP_N | MISO_W | SPP_N | Internal | Summer | B3 | 75 | 3200 | 0 | 79.18 | 79.19 | 7 | 0
2035 | MISO_W_2_SPP_N | MISO_W | SPP_N | Internal | Summer | B4 | 100 | 3200 | 0 | 78.41 | 77.99 | 7 | 0
2035 | MISO_W_2_SPP_N | MISO_W | SPP_N | Internal | Summer | B5 | 200 | 3200 | 0 | 75.34 | 73.6 | 7 | 0
2035 | MISO_W_2_SPP_N | MISO_W | SPP_N | Internal | Summer | B6 | 300 | 3200 | 0 | 59.69 | 62.69 | 7 | 0
2035 | MISO_W_2_SPP_N | MISO_W | SPP_N | Internal | Summer | B7 | 400 | 3200 | 0 | 48.59 | 50.6 | 7 | 0
2035 | MISO_W_2_SPP_N | MISO_W | SPP_N | Internal | Summer | B8 | 500 | 3200 | 1091.8 | 32.27 | 39.27 | 7 | 0
2035 | MISO_W_2_SPP_N | MISO_W | SPP_N | Internal | Summer | B9 | 800 | 3200 | 0 | 29.88 | 36.07 | 7 | 0
2035 | MISO_W_2_SPP_N | MISO_W | SPP_N | Internal | Summer | B10 | 1262 | 3200 | 0 | 26.75 | 27.65 | 7 | 0
2035 | MISO_W_2_SPP_N | MISO_W | SPP_N | Internal | Winter | B16 | 25 | 3200 | 345.04 | 26 | 33 | 7 | 0
2035 | MISO_W_2_SPP_N | MISO_W | SPP_N | Internal | Winter | B17 | 100 | 3200 | 0 | 27.21 | 30.44 | 7 | 0
2035 | MISO_W_2_SPP_N | MISO_W | SPP_N | Internal | Winter | B18 | 400 | 3200 | 0 | 29.65 | 34.86 | 7 | 0
2035 | MISO_W_2_SPP_N | MISO_W | SPP_N | Internal | Winter | B19 | 700 | 3200 | 0 | 29.65 | 29.94 | 7 | 0
2035 | MISO_W_2_SPP_N | MISO_W | SPP_N | Internal | Winter | B20 | 935 | 3200 | 0 | 25.97 | 20.97 | 7 | 0
2035 | MISO_WUMS_2_MISO_MI | MISO_WUMS | MISO_MI | Internal | Shoulder | B11 | 25 | 99 | 0.23 | 58.4 | 58.39 | 0.01 | 0
2035 | MISO_WUMS_2_MISO_MI | MISO_WUMS | MISO_MI | Internal | Shoulder | B12 | 200 | 99 | 99 | 51.84 | 52.67 | 0.01 | 0.82
2035 | MISO_WUMS_2_MISO_MI | MISO_WUMS | MISO_MI | Internal | Shoulder | B13 | 600 | 99 | 99 | 47.83 | 49.8 | 0.01 | 1.96
2035 | MISO_WUMS_2_MISO_MI | MISO_WUMS | MISO_MI | Internal | Shoulder | B14 | 900 | 99 | 99 | 45.86 | 47.72 | 0.01 | 1.84
2035 | MISO_WUMS_2_MISO_MI | MISO_WUMS | MISO_MI | Internal | Shoulder | B15 | 1203 | 99 | 99 | 41.65 | 42.01 | 0.01 | 0.35
2035 | MISO_WUMS_2_MISO_MI | MISO_WUMS | MISO_MI | Internal | Summer | B1 | 10 | 99 | 99 | 75.33 | 80.71 | 0.01 | 5.38
2035 | MISO_WUMS_2_MISO_MI | MISO_WUMS | MISO_MI | Internal | Summer | B2 | 25 | 99 | 99 | 75.33 | 80.65 | 0.01 | 5.31
2035 | MISO_WUMS_2_MISO_MI | MISO_WUMS | MISO_MI | Internal | Summer | B3 | 75 | 99 | 99 | 75.33 | 79.18 | 0.01 | 3.85
2035 | MISO_WUMS_2_MISO_MI | MISO_WUMS | MISO_MI | Internal | Summer | B4 | 100 | 99 | 99 | 75.33 | 78.39 | 0.01 | 3.06
2035 | MISO_WUMS_2_MISO_MI | MISO_WUMS | MISO_MI | Internal | Summer | B5 | 200 | 99 | 98.97 | 75.33 | 75.36 | 0.01 | 0.02
2035 | MISO_WUMS_2_MISO_MI | MISO_WUMS | MISO_MI | Internal | Summer | B6 | 300 | 99 | 0.02 | 59.7 | 59.69 | 0.01 | 0
2035 | MISO_WUMS_2_MISO_MI | MISO_WUMS | MISO_MI | Internal | Summer | B7 | 400 | 99 | 99 | 48.6 | 49.59 | 0.01 | 0.98
2035 | MISO_WUMS_2_MISO_MI | MISO_WUMS | MISO_MI | Internal | Summer | B8 | 500 | 99 | 99 | 45.94 | 46.51 | 0.01 | 0.56
2035 | MISO_WUMS_2_MISO_MI | MISO_WUMS | MISO_MI | Internal | Summer | B9 | 800 | 99 | 0 | 45.05 | 41.52 | 0.01 | 0
2035 | MISO_WUMS_2_MISO_MI | MISO_WUMS | MISO_MI | Internal | Summer | B10 | 1262 | 99 | 0.01 | 40.3 | 40.3 | 0.01 | 0
2035 | MISO_WUMS_2_MISO_MI | MISO_WUMS | MISO_MI | Internal | Winter | B16 | 25 | 99 | 99 | 41.65 | 59.02 | 0.01 | 17.35
2035 | MISO_WUMS_2_MISO_MI | MISO_WUMS | MISO_MI | Internal | Winter | B17 | 100 | 99 | 99 | 51.27 | 56.76 | 0.01 | 5.48
2035 | MISO_WUMS_2_MISO_MI | MISO_WUMS | MISO_MI | Internal | Winter | B18 | 400 | 99 | 99 | 51.27 | 51.42 | 0.01 | 0.14
2035 | MISO_WUMS_2_MISO_MI | MISO_WUMS | MISO_MI | Internal | Winter | B19 | 700 | 99 | 0.02 | 49.91 | 49.91 | 0.01 | 0
2035 | MISO_WUMS_2_MISO_MI | MISO_WUMS | MISO_MI | Internal | Winter | B20 | 935 | 99 | 99 | 38.18 | 39.79 | 0.01 | 1.6
2035 | MISO_WUMS_2_MISO_W | MISO_WUMS | MISO_W | Internal | Shoulder | B11 | 25 | 1137 | 0.03 | 58.4 | 58.23 | 0.01 | 0
2035 | MISO_WUMS_2_MISO_W | MISO_WUMS | MISO_W | Internal | Shoulder | B12 | 200 | 1137 | 0 | 51.84 | 32.27 | 0.01 | 0
2035 | MISO_WUMS_2_MISO_W | MISO_WUMS | MISO_W | Internal | Shoulder | B13 | 600 | 1137 | 0 | 47.83 | 29.72 | 0.01 | 0
2035 | MISO_WUMS_2_MISO_W | MISO_WUMS | MISO_W | Internal | Shoulder | B14 | 900 | 1137 | 0 | 45.86 | 27.47 | 0.01 | 0
2035 | MISO_WUMS_2_MISO_W | MISO_WUMS | MISO_W | Internal | Shoulder | B15 | 1203 | 1137 | 0 | 41.65 | 4.87 | 0.01 | 0
2035 | MISO_WUMS_2_MISO_W | MISO_WUMS | MISO_W | Internal | Summer | B1 | 10 | 1137 | 1137 | 75.33 | 80.68 | 0.01 | 5.34
2035 | MISO_WUMS_2_MISO_W | MISO_WUMS | MISO_W | Internal | Summer | B2 | 25 | 1137 | 1137 | 75.33 | 79.36 | 0.01 | 4.02
2035 | MISO_WUMS_2_MISO_W | MISO_WUMS | MISO_W | Internal | Summer | B3 | 75 | 1137 | 1137 | 75.33 | 79.18 | 0.01 | 3.85
2035 | MISO_WUMS_2_MISO_W | MISO_WUMS | MISO_W | Internal | Summer | B4 | 100 | 1137 | 1137 | 75.33 | 78.41 | 0.01 | 3.07
2035 | MISO_WUMS_2_MISO_W | MISO_WUMS | MISO_W | Internal | Summer | B5 | 200 | 1137 | 910.71 | 75.33 | 75.34 | 0.01 | 0
2035 | MISO_WUMS_2_MISO_W | MISO_WUMS | MISO_W | Internal | Summer | B6 | 300 | 1137 | 0.02 | 59.7 | 59.69 | 0.01 | 0
2035 | MISO_WUMS_2_MISO_W | MISO_WUMS | MISO_W | Internal | Summer | B7 | 400 | 1137 | 0.02 | 48.6 | 48.59 | 0.01 | 0
2035 | MISO_WUMS_2_MISO_W | MISO_WUMS | MISO_W | Internal | Summer | B8 | 500 | 1137 | 0 | 45.94 | 32.27 | 0.01 | 0
2035 | MISO_WUMS_2_MISO_W | MISO_WUMS | MISO_W | Internal | Summer | B9 | 800 | 1137 | 0 | 45.05 | 29.88 | 0.01 | 0
2035 | MISO_WUMS_2_MISO_W | MISO_WUMS | MISO_W | Internal | Summer | B10 | 1262 | 1137 | 0 | 40.3 | 26.75 | 0.01 | 0
2035 | MISO_WUMS_2_MISO_W | MISO_WUMS | MISO_W | Internal | Winter | B16 | 25 | 1137 | 0 | 41.65 | 26 | 0.01 | 0
2035 | MISO_WUMS_2_MISO_W | MISO_WUMS | MISO_W | Internal | Winter | B17 | 100 | 1137 | 0 | 51.27 | 27.21 | 0.01 | 0
2035 | MISO_WUMS_2_MISO_W | MISO_WUMS | MISO_W | Internal | Winter | B18 | 400 | 1137 | 0 | 51.27 | 29.65 | 0.01 | 0
2035 | MISO_WUMS_2_MISO_W | MISO_WUMS | MISO_W | Internal | Winter | B19 | 700 | 1137 | 0 | 49.91 | 29.65 | 0.01 | 0
2035 | MISO_WUMS_2_MISO_W | MISO_WUMS | MISO_W | Internal | Winter | B20 | 935 | 1137 | 0 | 38.18 | 25.97 | 0.01 | 0
2035 | MISO_WUMS_2_PJM_ROR | MISO_WUMS | PJM_ROR | Internal | Shoulder | B11 | 25 | 1600 | 1599.99 | 58.4 | 61.06 | 2 | 0.66
2035 | MISO_WUMS_2_PJM_ROR | MISO_WUMS | PJM_ROR | Internal | Shoulder | B12 | 200 | 1600 | 1600 | 51.84 | 54.67 | 2 | 0.83
2035 | MISO_WUMS_2_PJM_ROR | MISO_WUMS | PJM_ROR | Internal | Shoulder | B13 | 600 | 1600 | 1599.99 | 47.83 | 49.86 | 2 | 0.03
2035 | MISO_WUMS_2_PJM_ROR | MISO_WUMS | PJM_ROR | Internal | Shoulder | B14 | 900 | 1600 | 153.09 | 45.86 | 47.86 | 2 | 0
2035 | MISO_WUMS_2_PJM_ROR | MISO_WUMS | PJM_ROR | Internal | Shoulder | B15 | 1203 | 1600 | 1600 | 41.65 | 44.01 | 2 | 0.36
2035 | MISO_WUMS_2_PJM_ROR | MISO_WUMS | PJM_ROR | Internal | Summer | B1 | 10 | 1600 | 1600 | 75.33 | 82.7 | 2 | 5.38
2035 | MISO_WUMS_2_PJM_ROR | MISO_WUMS | PJM_ROR | Internal | Summer | B2 | 25 | 1600 | 1600 | 75.33 | 81.37 | 2 | 4.05
2035 | MISO_WUMS_2_PJM_ROR | MISO_WUMS | PJM_ROR | Internal | Summer | B3 | 75 | 1600 | 0.02 | 75.33 | 77.18 | 2 | 0
2035 | MISO_WUMS_2_PJM_ROR | MISO_WUMS | PJM_ROR | Internal | Summer | B4 | 100 | 1600 | 0.01 | 75.33 | 77.18 | 2 | 0
2035 | MISO_WUMS_2_PJM_ROR | MISO_WUMS | PJM_ROR | Internal | Summer | B5 | 200 | 1600 | 0 | 75.33 | 73.36 | 2 | 0
2035 | MISO_WUMS_2_PJM_ROR | MISO_WUMS | PJM_ROR | Internal | Summer | B6 | 300 | 1600 | 0.04 | 59.7 | 61.69 | 2 | 0
2035 | MISO_WUMS_2_PJM_ROR | MISO_WUMS | PJM_ROR | Internal | Summer | B7 | 400 | 1600 | 21.68 | 48.6 | 50.6 | 2 | 0
2035 | MISO_WUMS_2_PJM_ROR | MISO_WUMS | PJM_ROR | Internal | Summer | B8 | 500 | 1600 | 0 | 45.94 | 45.87 | 2 | 0
2035 | MISO_WUMS_2_PJM_ROR | MISO_WUMS | PJM_ROR | Internal | Summer | B9 | 800 | 1600 | 0 | 45.05 | 43.07 | 2 | 0
2035 | MISO_WUMS_2_PJM_ROR | MISO_WUMS | PJM_ROR | Internal | Summer | B10 | 1262 | 1600 | 667.71 | 40.3 | 42.3 | 2 | 0
2035 | MISO_WUMS_2_PJM_ROR | MISO_WUMS | PJM_ROR | Internal | Winter | B16 | 25 | 1600 | 1600 | 41.65 | 65.96 | 2 | 22.31
2035 | MISO_WUMS_2_PJM_ROR | MISO_WUMS | PJM_ROR | Internal | Winter | B17 | 100 | 1600 | 1600 | 51.27 | 60.99 | 2 | 7.73
2035 | MISO_WUMS_2_PJM_ROR | MISO_WUMS | PJM_ROR | Internal | Winter | B18 | 400 | 1600 | 1600 | 51.27 | 53.42 | 2 | 0.16
2035 | MISO_WUMS_2_PJM_ROR | MISO_WUMS | PJM_ROR | Internal | Winter | B19 | 700 | 1600 | 988.03 | 49.91 | 51.91 | 2 | 0
2035 | MISO_WUMS_2_PJM_ROR | MISO_WUMS | PJM_ROR | Internal | Winter | B20 | 935 | 1600 | 1600 | 38.18 | 47.69 | 2 | 7.51
2035 | NE_2_MAPP_US | NE | MAPP_US | Internal | Shoulder | B11 | 25 | 1600 | 0 | 53.23 | 46.23 | 5 | 0
2035 | NE_2_MAPP_US | NE | MAPP_US | Internal | Shoulder | B12 | 200 | 1600 | 0 | 27.27 | 25.27 | 5 | 0
2035 | NE_2_MAPP_US | NE | MAPP_US | Internal | Shoulder | B13 | 600 | 1600 | 0 | 24.72 | 22.72 | 5 | 0
2035 | NE_2_MAPP_US | NE | MAPP_US | Internal | Shoulder | B14 | 900 | 1600 | 0 | 22.46 | 20.47 | 5 | 0
2035 | NE_2_MAPP_US | NE | MAPP_US | Internal | Shoulder | B15 | 1203 | 1600 | 1600 | -13.59 | -2.13 | 5 | 6.45
2035 | NE_2_MAPP_US | NE | MAPP_US | Internal | Summer | B1 | 10 | 1600 | 0 | 77.39 | 73.68 | 5 | 0
2035 | NE_2_MAPP_US | NE | MAPP_US | Internal | Summer | B2 | 25 | 1600 | 0 | 77.98 | 72.36 | 5 | 0
2035 | NE_2_MAPP_US | NE | MAPP_US | Internal | Summer | B3 | 75 | 1600 | 0 | 79.18 | 72.18 | 5 | 0
2035 | NE_2_MAPP_US | NE | MAPP_US | Internal | Summer | B4 | 100 | 1600 | 0 | 78 | 71.41 | 5 | 0
2035 | NE_2_MAPP_US | NE | MAPP_US | Internal | Summer | B5 | 200 | 1600 | 0 | 73.59 | 68.34 | 5 | 0
2035 | NE_2_MAPP_US | NE | MAPP_US | Internal | Summer | B6 | 300 | 1600 | 0 | 59.69 | 52.69 | 5 | 0
2035 | NE_2_MAPP_US | NE | MAPP_US | Internal | Summer | B7 | 400 | 1600 | 0 | 48.59 | 41.59 | 5 | 0
2035 | NE_2_MAPP_US | NE | MAPP_US | Internal | Summer | B8 | 500 | 1600 | 0 | 27.27 | 25.27 | 5 | 0
2035 | NE_2_MAPP_US | NE | MAPP_US | Internal | Summer | B9 | 800 | 1600 | 0 | 24.88 | 22.88 | 5 | 0
2035 | NE_2_MAPP_US | NE | MAPP_US | Internal | Summer | B10 | 1262 | 1600 | 0 | 21.75 | 19.75 | 5 | 0
2035 | NE_2_MAPP_US | NE | MAPP_US | Internal | Winter | B16 | 25 | 1600 | 33.2 | 14 | 19 | 5 | 0
2035 | NE_2_MAPP_US | NE | MAPP_US | Internal | Winter | B17 | 100 | 1600 | 0 | 21.75 | 20.21 | 5 | 0
2035 | NE_2_MAPP_US | NE | MAPP_US | Internal | Winter | B18 | 400 | 1600 | 0 | 24.65 | 22.65 | 5 | 0
2035 | NE_2_MAPP_US | NE | MAPP_US | Internal | Winter | B19 | 700 | 1600 | 0 | 24.65 | 22.65 | 5 | 0
2035 | NE_2_MAPP_US | NE | MAPP_US | Internal | Winter | B20 | 935 | 1600 | 0 | 20.95 | 18.97 | 5 | 0
2035 | NE_2_MISO_W | NE | MISO_W | Internal | Shoulder | B11 | 25 | 1600 | 1117.7 | 53.23 | 58.23 | 5 | 0
2035 | NE_2_MISO_W | NE | MISO_W | Internal | Shoulder | B12 | 200 | 1600 | 1214.79 | 27.27 | 32.27 | 5 | 0
2035 | NE_2_MISO_W | NE | MISO_W | Internal | Shoulder | B13 | 600 | 1600 | 1193.08 | 24.72 | 29.72 | 5 | 0
2035 | NE_2_MISO_W | NE | MISO_W | Internal | Shoulder | B14 | 900 | 1600 | 1599.99 | 22.46 | 27.47 | 5 | 0.01
2035 | NE_2_MISO_W | NE | MISO_W | Internal | Shoulder | B15 | 1203 | 1600 | 1600 | -13.59 | 4.87 | 5 | 13.45
2035 | NE_2_MISO_W | NE | MISO_W | Internal | Summer | B1 | 10 | 1600 | 0 | 77.39 | 80.68 | 5 | 0
2035 | NE_2_MISO_W | NE | MISO_W | Internal | Summer | B2 | 25 | 1600 | 0 | 77.98 | 79.36 | 5 | 0
2035 | NE_2_MISO_W | NE | MISO_W | Internal | Summer | B3 | 75 | 1600 | 0 | 79.18 | 79.18 | 5 | 0
2035 | NE_2_MISO_W | NE | MISO_W | Internal | Summer | B4 | 100 | 1600 | 0 | 78 | 78.41 | 5 | 0
2035 | NE_2_MISO_W | NE | MISO_W | Internal | Summer | B5 | 200 | 1600 | 0 | 73.59 | 75.34 | 5 | 0
2035 | NE_2_MISO_W | NE | MISO_W | Internal | Summer | B6 | 300 | 1600 | 0 | 59.69 | 59.69 | 5 | 0
2035 | NE_2_MISO_W | NE | MISO_W | Internal | Summer | B7 | 400 | 1600 | 0 | 48.59 | 48.59 | 5 | 0
2035 | NE_2_MISO_W | NE | MISO_W | Internal | Summer | B8 | 500 | 1600 | 643.58 | 27.27 | 32.27 | 5 | 0
2035 | NE_2_MISO_W | NE | MISO_W | Internal | Summer | B9 | 800 | 1600 | 721.25 | 24.88 | 29.88 | 5 | 0
2035 | NE_2_MISO_W | NE | MISO_W | Internal | Summer | B10 | 1262 | 1600 | 996.33 | 21.75 | 26.75 | 5 | 0
2035 | NE_2_MISO_W | NE | MISO_W | Internal | Winter | B16 | 25 | 1600 | 1600 | 14 | 26 | 5 | 7
2035 | NE_2_MISO_W | NE | MISO_W | Internal | Winter | B17 | 100 | 1600 | 1600 | 21.75 | 27.21 | 5 | 0.46
2035 | NE_2_MISO_W | NE | MISO_W | Internal | Winter | B18 | 400 | 1600 | 1528.09 | 24.65 | 29.65 | 5 | 0
2035 | NE_2_MISO_W | NE | MISO_W | Internal | Winter | B19 | 700 | 1600 | 1359.11 | 24.65 | 29.65 | 5 | 0
2035 | NE_2_MISO_W | NE | MISO_W | Internal | Winter | B20 | 935 | 1600 | 1599.99 | 20.95 | 25.97 | 5 | 0.01
2035 | NE_2_SPP_N | NE | SPP_N | Internal | Shoulder | B11 | 25 | 1800 | 411.21 | 53.23 | 53.24 | 0.01 | 0
2035 | NE_2_SPP_N | NE | SPP_N | Internal | Shoulder | B12 | 200 | 1800 | 1800 | 27.27 | 36 | 0.01 | 8.72
2035 | NE_2_SPP_N | NE | SPP_N | Internal | Shoulder | B13 | 600 | 1800 | 1800 | 24.72 | 32.29 | 0.01 | 7.57
2035 | NE_2_SPP_N | NE | SPP_N | Internal | Shoulder | B14 | 900 | 1800 | 1566.3 | 22.46 | 22.47 | 0.01 | 0
2035 | NE_2_SPP_N | NE | SPP_N | Internal | Shoulder | B15 | 1203 | 1800 | 0 | -13.59 | -32.42 | 0.01 | 0
2035 | NE_2_SPP_N | NE | SPP_N | Internal | Summer | B1 | 10 | 1800 | 0 | 77.39 | 51.41 | 0.01 | 0
2035 | NE_2_SPP_N | NE | SPP_N | Internal | Summer | B2 | 25 | 1800 | 1539.94 | 77.98 | 77.99 | 0.01 | 0
2035 | NE_2_SPP_N | NE | SPP_N | Internal | Summer | B3 | 75 | 1800 | 1158.73 | 79.18 | 79.19 | 0.01 | 0
2035 | NE_2_SPP_N | NE | SPP_N | Internal | Summer | B4 | 100 | 1800 | 0.07 | 78 | 77.99 | 0.01 | 0
2035 | NE_2_SPP_N | NE | SPP_N | Internal | Summer | B5 | 200 | 1800 | 428.16 | 73.59 | 73.6 | 0.01 | 0
2035 | NE_2_SPP_N | NE | SPP_N | Internal | Summer | B6 | 300 | 1800 | 1800 | 59.69 | 62.69 | 0.01 | 2.99
2035 | NE_2_SPP_N | NE | SPP_N | Internal | Summer | B7 | 400 | 1800 | 1800 | 48.59 | 50.6 | 0.01 | 2
2035 | NE_2_SPP_N | NE | SPP_N | Internal | Summer | B8 | 500 | 1800 | 1800 | 27.27 | 39.27 | 0.01 | 11.99
2035 | NE_2_SPP_N | NE | SPP_N | Internal | Summer | B9 | 800 | 1800 | 1800 | 24.88 | 36.07 | 0.01 | 11.18
2035 | NE_2_SPP_N | NE | SPP_N | Internal | Summer | B10 | 1262 | 1800 | 1800 | 21.75 | 27.65 | 0.01 | 5.88
2035 | NE_2_SPP_N | NE | SPP_N | Internal | Winter | B16 | 25 | 1800 | 1800 | 14 | 33 | 0.01 | 18.99
2035 | NE_2_SPP_N | NE | SPP_N | Internal | Winter | B17 | 100 | 1800 | 1800 | 21.75 | 30.44 | 0.01 | 8.68
2035 | NE_2_SPP_N | NE | SPP_N | Internal | Winter | B18 | 400 | 1800 | 1800 | 24.65 | 34.86 | 0.01 | 10.19
2035 | NE_2_SPP_N | NE | SPP_N | Internal | Winter | B19 | 700 | 1800 | 1800 | 24.65 | 29.94 | 0.01 | 5.28
2035 | NE_2_SPP_N | NE | SPP_N | Internal | Winter | B20 | 935 | 1800 | 1532.1 | 20.95 | 20.97 | 0.01 | 0
2035 | NEISO_2_NYISO_A-F | NEISO | NYISO_A-F | Internal | Shoulder | B11 | 25 | 600 | 600 | 42.33 | 53.07 | 3 | 7.74
2035 | NEISO_2_NYISO_A-F | NEISO | NYISO_A-F | Internal | Shoulder | B12 | 200 | 600 | 600 | 42.33 | 50.21 | 3 | 4.88
2035 | NEISO_2_NYISO_A-F | NEISO | NYISO_A-F | Internal | Shoulder | B13 | 600 | 600 | 600 | 42.33 | 45.81 | 3 | 0.47
2035 | NEISO_2_NYISO_A-F | NEISO | NYISO_A-F | Internal | Shoulder | B14 | 900 | 600 | 600 | 42.33 | 45.77 | 3 | 0.44
2035 | NEISO_2_NYISO_A-F | NEISO | NYISO_A-F | Internal | Shoulder | B15 | 1203 | 600 | 600 | 42.33 | 45.77 | 3 | 0.44
2035 | NEISO_2_NYISO_A-F | NEISO | NYISO_A-F | Internal | Summer | B1 | 10 | 600 | 0 | 84.99 | 72.7 | 3 | 0
2035 | NEISO_2_NYISO_A-F | NEISO | NYISO_A-F | Internal | Summer | B2 | 25 | 600 | 0 | 76.38 | 73.38 | 3 | 0
2035 | NEISO_2_NYISO_A-F | NEISO | NYISO_A-F | Internal | Summer | B3 | 75 | 600 | 599.97 | 62 | 65.18 | 3 | 0.18
2035 | NEISO_2_NYISO_A-F | NEISO | NYISO_A-F | Internal | Summer | B4 | 100 | 600 | 600 | 53.97 | 58.77 | 3 | 1.79
2035 | NEISO_2_NYISO_A-F | NEISO | NYISO_A-F | Internal | Summer | B5 | 200 | 600 | 600 | 42.91 | 55.85 | 3 | 9.94
2035 | NEISO_2_NYISO_A-F | NEISO | NYISO_A-F | Internal | Summer | B6 | 300 | 600 | 600 | 38.7 | 53.7 | 3 | 12
2035 | NEISO_2_NYISO_A-F | NEISO | NYISO_A-F | Internal | Summer | B7 | 400 | 600 | 600 | 38.7 | 48.78 | 3 | 7.08
2035 | NEISO_2_NYISO_A-F | NEISO | NYISO_A-F | Internal | Summer | B8 | 500 | 600 | 600 | 38.7 | 44.48 | 3 | 2.77
2035 | NEISO_2_NYISO_A-F | NEISO | NYISO_A-F | Internal | Summer | B9 | 800 | 600 | 600 | 38.7 | 42.29 | 3 | 0.59
2035 | NEISO_2_NYISO_A-F | NEISO | NYISO_A-F | Internal | Summer | B10 | 1262 | 600 | 600 | 38.7 | 42.29 | 3 | 0.59
2035 | NEISO_2_NYISO_A-F | NEISO | NYISO_A-F | Internal | Winter | B16 | 25 | 600 | 227.74 | 53.51 | 56.51 | 3 | 0
2035 | NEISO_2_NYISO_A-F | NEISO | NYISO_A-F | Internal | Winter | B17 | 100 | 600 | 0 | 53.51 | 53.22 | 3 | 0
2035 | NEISO_2_NYISO_A-F | NEISO | NYISO_A-F | Internal | Winter | B18 | 400 | 600 | 0 | 53.51 | 53.22 | 3 | 0
2035 | NEISO_2_NYISO_A-F | NEISO | NYISO_A-F | Internal | Winter | B19 | 700 | 600 | 0 | 53.51 | 53.22 | 3 | 0
2035 | NEISO_2_NYISO_A-F | NEISO | NYISO_A-F | Internal | Winter | B20 | 935 | 600 | 0 | 53.51 | 53.22 | 3 | 0
2035 | NEISO_2_NYISO_G-I | NEISO | NYISO_G-I | Internal | Shoulder | B11 | 25 | 600 | 600 | 42.33 | 61.02 | 3 | 15.69
2035 | NEISO_2_NYISO_G-I | NEISO | NYISO_G-I | Internal | Shoulder | B12 | 200 | 600 | 600 | 42.33 | 50.22 | 3 | 4.89
2035 | NEISO_2_NYISO_G-I | NEISO | NYISO_G-I | Internal | Shoulder | B13 | 600 | 600 | 600 | 42.33 | 45.82 | 3 | 0.49
2035 | NEISO_2_NYISO_G-I | NEISO | NYISO_G-I | Internal | Shoulder | B14 | 900 | 600 | 600 | 42.33 | 45.79 | 3 | 0.45
2035 | NEISO_2_NYISO_G-I | NEISO | NYISO_G-I | Internal | Shoulder | B15 | 1203 | 600 | 600 | 42.33 | 45.79 | 3 | 0.45
2035 | NEISO_2_NYISO_G-I | NEISO | NYISO_G-I | Internal | Summer | B1 | 10 | 600 | 114.34 | 84.99 | 87.99 | 3 | 0
2035 | NEISO_2_NYISO_G-I | NEISO | NYISO_G-I | Internal | Summer | B2 | 25 | 600 | 236.7 | 76.38 | 79.38 | 3 | 0
2035 | NEISO_2_NYISO_G-I | NEISO | NYISO_G-I | Internal | Summer | B3 | 75 | 600 | 599.99 | 62 | 65.38 | 3 | 0.37
2035 | NEISO_2_NYISO_G-I | NEISO | NYISO_G-I | Internal | Summer | B4 | 100 | 600 | 600 | 53.97 | 59.28 | 3 | 2.31
2035 | NEISO_2_NYISO_G-I | NEISO | NYISO_G-I | Internal | Summer | B5 | 200 | 600 | 600 | 42.91 | 59.28 | 3 | 13.37
2035 | NEISO_2_NYISO_G-I | NEISO | NYISO_G-I | Internal | Summer | B6 | 300 | 600 | 600 | 38.7 | 53.71 | 3 | 12.01
2035 | NEISO_2_NYISO_G-I | NEISO | NYISO_G-I | Internal | Summer | B7 | 400 | 600 | 600 | 38.7 | 48.79 | 3 | 7.09
2035 | NEISO_2_NYISO_G-I | NEISO | NYISO_G-I | Internal | Summer | B8 | 500 | 600 | 600 | 38.7 | 44.49 | 3 | 2.79
2035 | NEISO_2_NYISO_G-I | NEISO | NYISO_G-I | Internal | Summer | B9 | 800 | 600 | 600 | 38.7 | 42.31 | 3 | 0.61
2035 | NEISO_2_NYISO_G-I | NEISO | NYISO_G-I | Internal | Summer | B10 | 1262 | 600 | 600 | 38.7 | 42.28 | 3 | 0.58
2035 | NEISO_2_NYISO_G-I | NEISO | NYISO_G-I | Internal | Winter | B16 | 25 | 600 | 600 | 53.51 | 64.96 | 3 | 8.45
2035 | NEISO_2_NYISO_G-I | NEISO | NYISO_G-I | Internal | Winter | B17 | 100 | 600 | 479.28 | 53.51 | 56.51 | 3 | 0
2035 | NEISO_2_NYISO_G-I | NEISO | NYISO_G-I | Internal | Winter | B18 | 400 | 600 | 415.56 | 53.51 | 56.51 | 3 | 0
2035 | NEISO_2_NYISO_G-I | NEISO | NYISO_G-I | Internal | Winter | B19 | 700 | 600 | 231.31 | 53.51 | 56.51 | 3 | 0
2035 | NEISO_2_NYISO_G-I | NEISO | NYISO_G-I | Internal | Winter | B20 | 935 | 600 | 0 | 53.51 | 53.23 | 3 | 0
2035 | NEISO_2_NYISO_J-K | NEISO | NYISO_J-K | Internal | Shoulder | B11 | 25 | 430 | 430 | 42.33 | 61.03 | 3 | 15.7
2035 | NEISO_2_NYISO_J-K | NEISO | NYISO_J-K | Internal | Shoulder | B12 | 200 | 430 | 430 | 42.33 | 50.23 | 3 | 4.9
2035 | NEISO_2_NYISO_J-K | NEISO | NYISO_J-K | Internal | Shoulder | B13 | 600 | 430 | 430 | 42.33 | 45.83 | 3 | 0.5
2035 | NEISO_2_NYISO_J-K | NEISO | NYISO_J-K | Internal | Shoulder | B14 | 900 | 430 | 430 | 42.33 | 45.8 | 3 | 0.47
2035 | NEISO_2_NYISO_J-K | NEISO | NYISO_J-K | Internal | Shoulder | B15 | 1203 | 430 | 430 | 42.33 | 45.8 | 3 | 0.47
2035 | NEISO_2_NYISO_J-K | NEISO | NYISO_J-K | Internal | Summer | B1 | 10 | 430 | 428.55 | 84.99 | 88 | 3 | 0.01
2035 | NEISO_2_NYISO_J-K | NEISO | NYISO_J-K | Internal | Summer | B2 | 25 | 430 | 429.46 | 76.38 | 79.39 | 3 | 0.01
2035 | NEISO_2_NYISO_J-K | NEISO | NYISO_J-K | Internal | Summer | B3 | 75 | 430 | 429.99 | 62 | 65.39 | 3 | 0.38
2035 | NEISO_2_NYISO_J-K | NEISO | NYISO_J-K | Internal | Summer | B4 | 100 | 430 | 430 | 53.97 | 59.29 | 3 | 2.32
2035 | NEISO_2_NYISO_J-K | NEISO | NYISO_J-K | Internal | Summer | B5 | 200 | 430 | 430 | 42.91 | 59.29 | 3 | 13.38
2035 | NEISO_2_NYISO_J-K | NEISO | NYISO_J-K | Internal | Summer | B6 | 300 | 430 | 430 | 38.7 | 55.6 | 3 | 13.9
2035 | NEISO_2_NYISO_J-K | NEISO | NYISO_J-K | Internal | Summer | B7 | 400 | 430 | 430 | 38.7 | 55.6 | 3 | 13.9
2035 | NEISO_2_NYISO_J-K | NEISO | NYISO_J-K | Internal | Summer | B8 | 500 | 430 | 430 | 38.7 | 44.5 | 3 | 2.8
2035 | NEISO_2_NYISO_J-K | NEISO | NYISO_J-K | Internal | Summer | B9 | 800 | 430 | 430 | 38.7 | 42.32 | 3 | 0.62
2035 | NEISO_2_NYISO_J-K | NEISO | NYISO_J-K | Internal | Summer | B10 | 1262 | 430 | 430 | 38.7 | 42.29 | 3 | 0.59
2035 | NEISO_2_NYISO_J-K | NEISO | NYISO_J-K | Internal | Winter | B16 | 25 | 430 | 430 | 53.51 | 79.89 | 3 | 23.38
2035 | NEISO_2_NYISO_J-K | NEISO | NYISO_J-K | Internal | Winter | B17 | 100 | 430 | 430 | 53.51 | 64.08 | 3 | 7.57
2035 | NEISO_2_NYISO_J-K | NEISO | NYISO_J-K | Internal | Winter | B18 | 400 | 430 | 430 | 53.51 | 59.8 | 3 | 3.29
2035 | NEISO_2_NYISO_J-K | NEISO | NYISO_J-K | Internal | Winter | B19 | 700 | 430 | 430 | 53.51 | 59.8 | 3 | 3.29
2035 | NEISO_2_NYISO_J-K | NEISO | NYISO_J-K | Internal | Winter | B20 | 935 | 430 | 0 | 53.51 | 54.5 | 3 | 0
2035 | NonRTO_Midwest_2_MISO_IN | NonRTO_Midwest | MISO_IN | Internal | Shoulder | B11 | 25 | 4450 | 0 | 66.38 | 58.38 | 8 | 0
2035 | NonRTO_Midwest_2_MISO_IN | NonRTO_Midwest | MISO_IN | Internal | Shoulder | B12 | 200 | 4450 | 0 | 60.66 | 52.66 | 8 | 0
2035 | NonRTO_Midwest_2_MISO_IN | NonRTO_Midwest | MISO_IN | Internal | Shoulder | B13 | 600 | 4450 | 0 | 55.86 | 47.86 | 8 | 0
2035 | NonRTO_Midwest_2_MISO_IN | NonRTO_Midwest | MISO_IN | Internal | Shoulder | B14 | 900 | 4450 | 0 | 50.25 | 44.33 | 8 | 0
2035 | NonRTO_Midwest_2_MISO_IN | NonRTO_Midwest | MISO_IN | Internal | Shoulder | B15 | 1203 | 4450 | 0 | 40 | 35.68 | 8 | 0
2035 | NonRTO_Midwest_2_MISO_IN | NonRTO_Midwest | MISO_IN | Internal | Summer | B1 | 10 | 4450 | 0 | 84.43 | 80.7 | 8 | 0
2035 | NonRTO_Midwest_2_MISO_IN | NonRTO_Midwest | MISO_IN | Internal | Summer | B2 | 25 | 4450 | 0 | 84.43 | 80.64 | 8 | 0
2035 | NonRTO_Midwest_2_MISO_IN | NonRTO_Midwest | MISO_IN | Internal | Summer | B3 | 75 | 4450 | 0 | 84.43 | 79.17 | 8 | 0
2035 | NonRTO_Midwest_2_MISO_IN | NonRTO_Midwest | MISO_IN | Internal | Summer | B4 | 100 | 4450 | 0 | 84.43 | 78.41 | 8 | 0
2035 | NonRTO_Midwest_2_MISO_IN | NonRTO_Midwest | MISO_IN | Internal | Summer | B5 | 200 | 4450 | 0 | 83.36 | 75.36 | 8 | 0
2035 | NonRTO_Midwest_2_MISO_IN | NonRTO_Midwest | MISO_IN | Internal | Summer | B6 | 300 | 4450 | 0 | 67.69 | 59.69 | 8 | 0
2035 | NonRTO_Midwest_2_MISO_IN | NonRTO_Midwest | MISO_IN | Internal | Summer | B7 | 400 | 4450 | 0 | 57.58 | 49.58 | 8 | 0
2035 | NonRTO_Midwest_2_MISO_IN | NonRTO_Midwest | MISO_IN | Internal | Summer | B8 | 500 | 4450 | 0 | 44.56 | 46.16 | 8 | 0
2035 | NonRTO_Midwest_2_MISO_IN | NonRTO_Midwest | MISO_IN | Internal | Summer | B9 | 800 | 4450 | 0 | 41.07 | 41.08 | 8 | 0
2035 | NonRTO_Midwest_2_MISO_IN | NonRTO_Midwest | MISO_IN | Internal | Summer | B10 | 1262 | 4450 | 0 | 34.49 | 36.04 | 8 | 0
2035 | NonRTO_Midwest_2_MISO_IN | NonRTO_Midwest | MISO_IN | Internal | Winter | B16 | 25 | 4450 | 0 | 67 | 59 | 8 | 0
2035 | NonRTO_Midwest_2_MISO_IN | NonRTO_Midwest | MISO_IN | Internal | Winter | B17 | 100 | 4450 | 0 | 64.74 | 56.74 | 8 | 0
2035 | NonRTO_Midwest_2_MISO_IN | NonRTO_Midwest | MISO_IN | Internal | Winter | B18 | 400 | 4450 | 0 | 59.41 | 51.41 | 8 | 0
2035 | NonRTO_Midwest_2_MISO_IN | NonRTO_Midwest | MISO_IN | Internal | Winter | B19 | 700 | 4450 | 0 | 49.13 | 42.94 | 8 | 0
2035 | NonRTO_Midwest_2_MISO_IN | NonRTO_Midwest | MISO_IN | Internal | Winter | B20 | 935 | 4450 | 0 | 40.07 | 35.68 | 8 | 0
2035 | NonRTO_Midwest_2_TVA_Transmission | NonRTO_Midwest | TVA_Transmission | Internal | Shoulder | B11 | 25 | 2400 | 0 | 66.38 | 67.06 | 8 | 0
2035 | NonRTO_Midwest_2_TVA_Transmission | NonRTO_Midwest | TVA_Transmission | Internal | Shoulder | B12 | 200 | 2400 | 0 | 60.66 | 52.26 | 8 | 0
2035 | NonRTO_Midwest_2_TVA_Transmission | NonRTO_Midwest | TVA_Transmission | Internal | Shoulder | B13 | 600 | 2400 | 0 | 55.86 | 51.42 | 8 | 0
2035 | NonRTO_Midwest_2_TVA_Transmission | NonRTO_Midwest | TVA_Transmission | Internal | Shoulder | B14 | 900 | 2400 | 0 | 50.25 | 51.42 | 8 | 0
2035 | NonRTO_Midwest_2_TVA_Transmission | NonRTO_Midwest | TVA_Transmission | Internal | Shoulder | B15 | 1203 | 2400 | 139.89 | 40 | 48 | 8 | 0
2035 | NonRTO_Midwest_2_TVA_Transmission | NonRTO_Midwest | TVA_Transmission | Internal | Summer | B1 | 10 | 2400 | 0 | 84.43 | 88.69 | 8 | 0
2035 | NonRTO_Midwest_2_TVA_Transmission | NonRTO_Midwest | TVA_Transmission | Internal | Summer | B2 | 25 | 2400 | 0 | 84.43 | 87.37 | 8 | 0
2035 | NonRTO_Midwest_2_TVA_Transmission | NonRTO_Midwest | TVA_Transmission | Internal | Summer | B3 | 75 | 2400 | 0 | 84.43 | 83.18 | 8 | 0
2035 | NonRTO_Midwest_2_TVA_Transmission | NonRTO_Midwest | TVA_Transmission | Internal | Summer | B4 | 100 | 2400 | 0 | 84.43 | 83.18 | 8 | 0
2035 | NonRTO_Midwest_2_TVA_Transmission | NonRTO_Midwest | TVA_Transmission | Internal | Summer | B5 | 200 | 2400 | 0 | 83.36 | 82.57 | 8 | 0
2035 | NonRTO_Midwest_2_TVA_Transmission | NonRTO_Midwest | TVA_Transmission | Internal | Summer | B6 | 300 | 2400 | 0 | 67.69 | 67.69 | 8 | 0
2035 | NonRTO_Midwest_2_TVA_Transmission | NonRTO_Midwest | TVA_Transmission | Internal | Summer | B7 | 400 | 2400 | 0 | 57.58 | 55.44 | 8 | 0
2035 | NonRTO_Midwest_2_TVA_Transmission | NonRTO_Midwest | TVA_Transmission | Internal | Summer | B8 | 500 | 2400 | 0 | 44.56 | 51.11 | 8 | 0
2035 | NonRTO_Midwest_2_TVA_Transmission | NonRTO_Midwest | TVA_Transmission | Internal | Summer | B9 | 800 | 2400 | 230.55 | 41.07 | 49.07 | 8 | 0
2035 | NonRTO_Midwest_2_TVA_Transmission | NonRTO_Midwest | TVA_Transmission | Internal | Summer | B10 | 1262 | 2400 | 275.13 | 34.49 | 42.49 | 8 | 0
2035 | NonRTO_Midwest_2_TVA_Transmission | NonRTO_Midwest | TVA_Transmission | Internal | Winter | B16 | 25 | 2400 | 0 | 67 | 67.72 | 8 | 0
2035 | NonRTO_Midwest_2_TVA_Transmission | NonRTO_Midwest | TVA_Transmission | Internal | Winter | B17 | 100 | 2400 | 0 | 64.74 | 57.92 | 8 | 0
2035 | NonRTO_Midwest_2_TVA_Transmission | NonRTO_Midwest | TVA_Transmission | Internal | Winter | B18 | 400 | 2400 | 0 | 59.41 | 50.92 | 8 | 0
2035 | NonRTO_Midwest_2_TVA_Transmission | NonRTO_Midwest | TVA_Transmission | Internal | Winter | B19 | 700 | 2400 | 0 | 49.13 | 50.92 | 8 | 0
2035 | NonRTO_Midwest_2_TVA_Transmission | NonRTO_Midwest | TVA_Transmission | Internal | Winter | B20 | 935 | 2400 | 324.47 | 40.07 | 48.07 | 8 | 0
2035 | NYISO_A-F_2_IESO | NYISO_A-F | IESO | Internal | Shoulder | B11 | 25 | 1600 | 0 | 53.07 | 46.07 | 7 | 0
2035 | NYISO_A-F_2_IESO | NYISO_A-F | IESO | Internal | Shoulder | B12 | 200 | 1600 | 0 | 50.21 | 45.67 | 7 | 0
2035 | NYISO_A-F_2_IESO | NYISO_A-F | IESO | Internal | Shoulder | B13 | 600 | 1600 | 0 | 45.81 | 42.8 | 7 | 0
2035 | NYISO_A-F_2_IESO | NYISO_A-F | IESO | Internal | Shoulder | B14 | 900 | 1600 | 0 | 45.77 | 42.8 | 7 | 0
2035 | NYISO_A-F_2_IESO | NYISO_A-F | IESO | Internal | Shoulder | B15 | 1203 | 1600 | 0 | 45.77 | 42.8 | 7 | 0
2035 | NYISO_A-F_2_IESO | NYISO_A-F | IESO | Internal | Summer | B1 | 10 | 1600 | 121.99 | 72.7 | 79.7 | 7 | 0
2035 | NYISO_A-F_2_IESO | NYISO_A-F | IESO | Internal | Summer | B2 | 25 | 1600 | 0 | 73.38 | 73.65 | 7 | 0
2035 | NYISO_A-F_2_IESO | NYISO_A-F | IESO | Internal | Summer | B3 | 75 | 1600 | 14.72 | 65.18 | 72.18 | 7 | 0
2035 | NYISO_A-F_2_IESO | NYISO_A-F | IESO | Internal | Summer | B4 | 100 | 1600 | 0 | 58.77 | 51.77 | 7 | 0
2035 | NYISO_A-F_2_IESO | NYISO_A-F | IESO | Internal | Summer | B5 | 200 | 1600 | 0 | 55.85 | 48.85 | 7 | 0
2035 | NYISO_A-F_2_IESO | NYISO_A-F | IESO | Internal | Summer | B6 | 300 | 1600 | 0 | 53.7 | 48.85 | 7 | 0
2035 | NYISO_A-F_2_IESO | NYISO_A-F | IESO | Internal | Summer | B7 | 400 | 1600 | 0 | 48.78 | 42.59 | 7 | 0
2035 | NYISO_A-F_2_IESO | NYISO_A-F | IESO | Internal | Summer | B8 | 500 | 1600 | 0 | 44.48 | 40.32 | 7 | 0
2035 | NYISO_A-F_2_IESO | NYISO_A-F | IESO | Internal | Summer | B9 | 800 | 1600 | 0 | 42.29 | 40.32 | 7 | 0
2035 | NYISO_A-F_2_IESO | NYISO_A-F | IESO | Internal | Summer | B10 | 1262 | 1600 | 0 | 42.29 | 40.32 | 7 | 0
2035 | NYISO_A-F_2_IESO | NYISO_A-F | IESO | Internal | Winter | B16 | 25 | 1600 | 0 | 56.51 | 52.02 | 7 | 0
2035 | NYISO_A-F_2_IESO | NYISO_A-F | IESO | Internal | Winter | B17 | 100 | 1600 | 0 | 53.22 | 49.76 | 7 | 0
2035 | NYISO_A-F_2_IESO | NYISO_A-F | IESO | Internal | Winter | B18 | 400 | 1600 | 0 | 53.22 | 47.79 | 7 | 0
2035 | NYISO_A-F_2_IESO | NYISO_A-F | IESO | Internal | Winter | B19 | 700 | 1600 | 0 | 53.22 | 47.79 | 7 | 0
2035 | NYISO_A-F_2_IESO | NYISO_A-F | IESO | Internal | Winter | B20 | 935 | 1600 | 0 | 53.22 | 47.79 | 7 | 0
2035 | NYISO_A-F_2_NEISO | NYISO_A-F | NEISO | Internal | Shoulder | B11 | 25 | 600 | 0 | 53.07 | 42.33 | 3 | 0
2035 | NYISO_A-F_2_NEISO | NYISO_A-F | NEISO | Internal | Shoulder | B12 | 200 | 600 | 0 | 50.21 | 42.33 | 3 | 0
2035 | NYISO_A-F_2_NEISO | NYISO_A-F | NEISO | Internal | Shoulder | B13 | 600 | 600 | 0 | 45.81 | 42.33 | 3 | 0
2035 | NYISO_A-F_2_NEISO | NYISO_A-F | NEISO | Internal | Shoulder | B14 | 900 | 600 | 0 | 45.77 | 42.33 | 3 | 0
2035 | NYISO_A-F_2_NEISO | NYISO_A-F | NEISO | Internal | Shoulder | B15 | 1203 | 600 | 0 | 45.77 | 42.33 | 3 | 0
2035 | NYISO_A-F_2_NEISO | NYISO_A-F | NEISO | Internal | Summer | B1 | 10 | 600 | 600 | 72.7 | 84.99 | 3 | 9.3
2035 | NYISO_A-F_2_NEISO | NYISO_A-F | NEISO | Internal | Summer | B2 | 25 | 600 | 303.7 | 73.38 | 76.38 | 3 | 0
2035 | NYISO_A-F_2_NEISO | NYISO_A-F | NEISO | Internal | Summer | B3 | 75 | 600 | 0 | 65.18 | 62 | 3 | 0
2035 | NYISO_A-F_2_NEISO | NYISO_A-F | NEISO | Internal | Summer | B4 | 100 | 600 | 0 | 58.77 | 53.97 | 3 | 0
2035 | NYISO_A-F_2_NEISO | NYISO_A-F | NEISO | Internal | Summer | B5 | 200 | 600 | 0 | 55.85 | 42.91 | 3 | 0
2035 | NYISO_A-F_2_NEISO | NYISO_A-F | NEISO | Internal | Summer | B6 | 300 | 600 | 0 | 53.7 | 38.7 | 3 | 0
2035 | NYISO_A-F_2_NEISO | NYISO_A-F | NEISO | Internal | Summer | B7 | 400 | 600 | 0 | 48.78 | 38.7 | 3 | 0
2035 | NYISO_A-F_2_NEISO | NYISO_A-F | NEISO | Internal | Summer | B8 | 500 | 600 | 0 | 44.48 | 38.7 | 3 | 0
2035 | NYISO_A-F_2_NEISO | NYISO_A-F | NEISO | Internal | Summer | B9 | 800 | 600 | 0 | 42.29 | 38.7 | 3 | 0
2035 | NYISO_A-F_2_NEISO | NYISO_A-F | NEISO | Internal | Summer | B10 | 1262 | 600 | 0 | 42.29 | 38.7 | 3 | 0
2035 | NYISO_A-F_2_NEISO | NYISO_A-F | NEISO | Internal | Winter | B16 | 25 | 600 | 0 | 56.51 | 53.51 | 3 | 0
2035 | NYISO_A-F_2_NEISO | NYISO_A-F | NEISO | Internal | Winter | B17 | 100 | 600 | 0 | 53.22 | 53.51 | 3 | 0
2035 | NYISO_A-F_2_NEISO | NYISO_A-F | NEISO | Internal | Winter | B18 | 400 | 600 | 0 | 53.22 | 53.51 | 3 | 0
2035 | NYISO_A-F_2_NEISO | NYISO_A-F | NEISO | Internal | Winter | B19 | 700 | 600 | 0 | 53.22 | 53.51 | 3 | 0
2035 | NYISO_A-F_2_NEISO | NYISO_A-F | NEISO | Internal | Winter | B20 | 935 | 600 | 0 | 53.22 | 53.51 | 3 | 0
2035 | NYISO_A-F_2_NYISO_G-I | NYISO_A-F | NYISO_G-I | Internal | Shoulder | B11 | 25 | 4250 | 4250 | 53.07 | 61.02 | 0.01 | 7.94
2035 | NYISO_A-F_2_NYISO_G-I | NYISO_A-F | NYISO_G-I | Internal | Shoulder | B12 | 200 | 4250 | 3627.05 | 50.21 | 50.22 | 0.01 | 0
2035 | NYISO_A-F_2_NYISO_G-I | NYISO_A-F | NYISO_G-I | Internal | Shoulder | B13 | 600 | 4250 | 3677.57 | 45.81 | 45.82 | 0.01 | 0
2035 | NYISO_A-F_2_NYISO_G-I | NYISO_A-F | NYISO_G-I | Internal | Shoulder | B14 | 900 | 4250 | 3538.37 | 45.77 | 45.79 | 0.01 | 0
2035 | NYISO_A-F_2_NYISO_G-I | NYISO_A-F | NYISO_G-I | Internal | Shoulder | B15 | 1203 | 4250 | 1144.65 | 45.77 | 45.79 | 0.01 | 0
2035 | NYISO_A-F_2_NYISO_G-I | NYISO_A-F | NYISO_G-I | Internal | Summer | B1 | 10 | 4250 | 4250 | 72.7 | 87.99 | 0.01 | 15.28
2035 | NYISO_A-F_2_NYISO_G-I | NYISO_A-F | NYISO_G-I | Internal | Summer | B2 | 25 | 4250 | 4250 | 73.38 | 79.38 | 0.01 | 5.99
2035 | NYISO_A-F_2_NYISO_G-I | NYISO_A-F | NYISO_G-I | Internal | Summer | B3 | 75 | 4250 | 4249.99 | 65.18 | 65.38 | 0.01 | 0.18
2035 | NYISO_A-F_2_NYISO_G-I | NYISO_A-F | NYISO_G-I | Internal | Summer | B4 | 100 | 4250 | 4250 | 58.77 | 59.28 | 0.01 | 0.5
2035 | NYISO_A-F_2_NYISO_G-I | NYISO_A-F | NYISO_G-I | Internal | Summer | B5 | 200 | 4250 | 4250 | 55.85 | 59.28 | 0.01 | 3.42
2035 | NYISO_A-F_2_NYISO_G-I | NYISO_A-F | NYISO_G-I | Internal | Summer | B6 | 300 | 4250 | 4245.41 | 53.7 | 53.71 | 0.01 | 0
2035 | NYISO_A-F_2_NYISO_G-I | NYISO_A-F | NYISO_G-I | Internal | Summer | B7 | 400 | 4250 | 4051.55 | 48.78 | 48.79 | 0.01 | 0
2035 | NYISO_A-F_2_NYISO_G-I | NYISO_A-F | NYISO_G-I | Internal | Summer | B8 | 500 | 4250 | 3724.41 | 44.48 | 44.49 | 0.01 | 0
2035 | NYISO_A-F_2_NYISO_G-I | NYISO_A-F | NYISO_G-I | Internal | Summer | B9 | 800 | 4250 | 2492.82 | 42.29 | 42.31 | 0.01 | 0
2035 | NYISO_A-F_2_NYISO_G-I | NYISO_A-F | NYISO_G-I | Internal | Summer | B10 | 1262 | 4250 | 0 | 42.29 | 42.28 | 0.01 | 0
2035 | NYISO_A-F_2_NYISO_G-I | NYISO_A-F | NYISO_G-I | Internal | Winter | B16 | 25 | 4250 | 4250 | 56.51 | 64.96 | 0.01 | 8.44
2035 | NYISO_A-F_2_NYISO_G-I | NYISO_A-F | NYISO_G-I | Internal | Winter | B17 | 100 | 4250 | 4250 | 53.22 | 56.51 | 0.01 | 3.27
2035 | NYISO_A-F_2_NYISO_G-I | NYISO_A-F | NYISO_G-I | Internal | Winter | B18 | 400 | 4250 | 4250 | 53.22 | 56.51 | 0.01 | 3.27
2035 | NYISO_A-F_2_NYISO_G-I | NYISO_A-F | NYISO_G-I | Internal | Winter | B19 | 700 | 4250 | 4250 | 53.22 | 56.51 | 0.01 | 3.27
2035 | NYISO_A-F_2_NYISO_G-I | NYISO_A-F | NYISO_G-I | Internal | Winter | B20 | 935 | 4250 | 4020.15 | 53.22 | 53.23 | 0.01 | 0
2035 | NYISO_A-F_2_PJM_ROM | NYISO_A-F | PJM_ROM | Internal | Shoulder | B11 | 25 | 1000 | 598.21 | 53.07 | 61.07 | 8 | 0
2035 | NYISO_A-F_2_PJM_ROM | NYISO_A-F | PJM_ROM | Internal | Shoulder | B12 | 200 | 1000 | 0 | 50.21 | 54.69 | 8 | 0
2035 | NYISO_A-F_2_PJM_ROM | NYISO_A-F | PJM_ROM | Internal | Shoulder | B13 | 600 | 1000 | 0 | 45.81 | 49.87 | 8 | 0
2035 | NYISO_A-F_2_PJM_ROM | NYISO_A-F | PJM_ROM | Internal | Shoulder | B14 | 900 | 1000 | 0 | 45.77 | 47.87 | 8 | 0
2035 | NYISO_A-F_2_PJM_ROM | NYISO_A-F | PJM_ROM | Internal | Shoulder | B15 | 1203 | 1000 | 0 | 45.77 | 44.02 | 8 | 0
2035 | NYISO_A-F_2_PJM_ROM | NYISO_A-F | PJM_ROM | Internal | Summer | B1 | 10 | 1000 | 999.99 | 72.7 | 82.71 | 8 | 2.02
2035 | NYISO_A-F_2_PJM_ROM | NYISO_A-F | PJM_ROM | Internal | Summer | B2 | 25 | 1000 | 408.07 | 73.38 | 81.38 | 8 | 0
2035 | NYISO_A-F_2_PJM_ROM | NYISO_A-F | PJM_ROM | Internal | Summer | B3 | 75 | 1000 | 1000 | 65.18 | 77.17 | 8 | 3.99
2035 | NYISO_A-F_2_PJM_ROM | NYISO_A-F | PJM_ROM | Internal | Summer | B4 | 100 | 1000 | 1000 | 58.77 | 77.17 | 8 | 10.4
2035 | NYISO_A-F_2_PJM_ROM | NYISO_A-F | PJM_ROM | Internal | Summer | B5 | 200 | 1000 | 1000 | 55.85 | 73.35 | 8 | 9.5
2035 | NYISO_A-F_2_PJM_ROM | NYISO_A-F | PJM_ROM | Internal | Summer | B6 | 300 | 1000 | 644.12 | 53.7 | 61.7 | 8 | 0
2035 | NYISO_A-F_2_PJM_ROM | NYISO_A-F | PJM_ROM | Internal | Summer | B7 | 400 | 1000 | 0 | 48.78 | 50.61 | 8 | 0
2035 | NYISO_A-F_2_PJM_ROM | NYISO_A-F | PJM_ROM | Internal | Summer | B8 | 500 | 1000 | 0 | 44.48 | 45.88 | 8 | 0
2035 | NYISO_A-F_2_PJM_ROM | NYISO_A-F | PJM_ROM | Internal | Summer | B9 | 800 | 1000 | 0 | 42.29 | 43.08 | 8 | 0
2035 | NYISO_A-F_2_PJM_ROM | NYISO_A-F | PJM_ROM | Internal | Summer | B10 | 1262 | 1000 | 0 | 42.29 | 42.31 | 8 | 0
2035 | NYISO_A-F_2_PJM_ROM | NYISO_A-F | PJM_ROM | Internal | Winter | B16 | 25 | 1000 | 1000 | 56.51 | 65.97 | 8 | 1.47
2035 | NYISO_A-F_2_PJM_ROM | NYISO_A-F | PJM_ROM | Internal | Winter | B17 | 100 | 1000 | 0 | 53.22 | 61.01 | 8 | 0
2035 | NYISO_A-F_2_PJM_ROM | NYISO_A-F | PJM_ROM | Internal | Winter | B18 | 400 | 1000 | 0 | 53.22 | 53.43 | 8 | 0
2035 | NYISO_A-F_2_PJM_ROM | NYISO_A-F | PJM_ROM | Internal | Winter | B19 | 700 | 1000 | 0 | 53.22 | 51.97 | 8 | 0
2035 | NYISO_A-F_2_PJM_ROM | NYISO_A-F | PJM_ROM | Internal | Winter | B20 | 935 | 1000 | 0 | 53.22 | 47.7 | 8 | 0
2035 | NYISO_G-I_2_NEISO | NYISO_G-I | NEISO | Internal | Shoulder | B11 | 25 | 600 | 0 | 61.02 | 42.33 | 3 | 0
2035 | NYISO_G-I_2_NEISO | NYISO_G-I | NEISO | Internal | Shoulder | B12 | 200 | 600 | 0 | 50.22 | 42.33 | 3 | 0
2035 | NYISO_G-I_2_NEISO | NYISO_G-I | NEISO | Internal | Shoulder | B13 | 600 | 600 | 0 | 45.82 | 42.33 | 3 | 0
2035 | NYISO_G-I_2_NEISO | NYISO_G-I | NEISO | Internal | Shoulder | B14 | 900 | 600 | 0 | 45.79 | 42.33 | 3 | 0
2035 | NYISO_G-I_2_NEISO | NYISO_G-I | NEISO | Internal | Shoulder | B15 | 1203 | 600 | 0 | 45.79 | 42.33 | 3 | 0
2035 | NYISO_G-I_2_NEISO | NYISO_G-I | NEISO | Internal | Summer | B1 | 10 | 600 | 0 | 87.99 | 84.99 | 3 | 0
2035 | NYISO_G-I_2_NEISO | NYISO_G-I | NEISO | Internal | Summer | B2 | 25 | 600 | 0 | 79.38 | 76.38 | 3 | 0
2035 | NYISO_G-I_2_NEISO | NYISO_G-I | NEISO | Internal | Summer | B3 | 75 | 600 | 0 | 65.38 | 62 | 3 | 0
2035 | NYISO_G-I_2_NEISO | NYISO_G-I | NEISO | Internal | Summer | B4 | 100 | 600 | 0 | 59.28 | 53.97 | 3 | 0
2035 | NYISO_G-I_2_NEISO | NYISO_G-I | NEISO | Internal | Summer | B5 | 200 | 600 | 0 | 59.28 | 42.91 | 3 | 0
2035 | NYISO_G-I_2_NEISO | NYISO_G-I | NEISO | Internal | Summer | B6 | 300 | 600 | 0 | 53.71 | 38.7 | 3 | 0
2035 | NYISO_G-I_2_NEISO | NYISO_G-I | NEISO | Internal | Summer | B7 | 400 | 600 | 0 | 48.79 | 38.7 | 3 | 0
2035 | NYISO_G-I_2_NEISO | NYISO_G-I | NEISO | Internal | Summer | B8 | 500 | 600 | 0 | 44.49 | 38.7 | 3 | 0
2035 | NYISO_G-I_2_NEISO | NYISO_G-I | NEISO | Internal | Summer | B9 | 800 | 600 | 0 | 42.31 | 38.7 | 3 | 0
2035 | NYISO_G-I_2_NEISO | NYISO_G-I | NEISO | Internal | Summer | B10 | 1262 | 600 | 0 | 42.28 | 38.7 | 3 | 0
2035 | NYISO_G-I_2_NEISO | NYISO_G-I | NEISO | Internal | Winter | B16 | 25 | 600 | 0 | 64.96 | 53.51 | 3 | 0
2035 | NYISO_G-I_2_NEISO | NYISO_G-I | NEISO | Internal | Winter | B17 | 100 | 600 | 0 | 56.51 | 53.51 | 3 | 0
2035 | NYISO_G-I_2_NEISO | NYISO_G-I | NEISO | Internal | Winter | B18 | 400 | 600 | 0 | 56.51 | 53.51 | 3 | 0
2035 | NYISO_G-I_2_NEISO | NYISO_G-I | NEISO | Internal | Winter | B19 | 700 | 600 | 0 | 56.51 | 53.51 | 3 | 0
2035 | NYISO_G-I_2_NEISO | NYISO_G-I | NEISO | Internal | Winter | B20 | 935 | 600 | 0 | 53.23 | 53.51 | 3 | 0
2035 | NYISO_G-I_2_NYISO_A-F | NYISO_G-I | NYISO_A-F | Internal | Shoulder | B11 | 25 | 1999 | 0 | 61.02 | 53.07 | 0.01 | 0
2035 | NYISO_G-I_2_NYISO_A-F | NYISO_G-I | NYISO_A-F | Internal | Shoulder | B12 | 200 | 1999 | 0.03 | 50.22 | 50.21 | 0.01 | 0
2035 | NYISO_G-I_2_NYISO_A-F | NYISO_G-I | NYISO_A-F | Internal | Shoulder | B13 | 600 | 1999 | 0.01 | 45.82 | 45.81 | 0.01 | 0
2035 | NYISO_G-I_2_NYISO_A-F | NYISO_G-I | NYISO_A-F | Internal | Shoulder | B14 | 900 | 1999 | 0 | 45.79 | 45.77 | 0.01 | 0
2035 | NYISO_G-I_2_NYISO_A-F | NYISO_G-I | NYISO_A-F | Internal | Shoulder | B15 | 1203 | 1999 | 0 | 45.79 | 45.77 | 0.01 | 0
2035 | NYISO_G-I_2_NYISO_A-F | NYISO_G-I | NYISO_A-F | Internal | Summer | B1 | 10 | 1999 | 0 | 87.99 | 72.7 | 0.01 | 0
2035 | NYISO_G-I_2_NYISO_A-F | NYISO_G-I | NYISO_A-F | Internal | Summer | B2 | 25 | 1999 | 0 | 79.38 | 73.38 | 0.01 | 0
2035 | NYISO_G-I_2_NYISO_A-F | NYISO_G-I | NYISO_A-F | Internal | Summer | B3 | 75 | 1999 | 0 | 65.38 | 65.18 | 0.01 | 0
2035 | NYISO_G-I_2_NYISO_A-F | NYISO_G-I | NYISO_A-F | Internal | Summer | B4 | 100 | 1999 | 0 | 59.28 | 58.77 | 0.01 | 0
2035 | NYISO_G-I_2_NYISO_A-F | NYISO_G-I | NYISO_A-F | Internal | Summer | B5 | 200 | 1999 | 0 | 59.28 | 55.85 | 0.01 | 0
2035 | NYISO_G-I_2_NYISO_A-F | NYISO_G-I | NYISO_A-F | Internal | Summer | B6 | 300 | 1999 | 0.02 | 53.71 | 53.7 | 0.01 | 0
2035 | NYISO_G-I_2_NYISO_A-F | NYISO_G-I | NYISO_A-F | Internal | Summer | B7 | 400 | 1999 | 0.02 | 48.79 | 48.78 | 0.01 | 0
2035 | NYISO_G-I_2_NYISO_A-F | NYISO_G-I | NYISO_A-F | Internal | Summer | B8 | 500 | 1999 | 0.01 | 44.49 | 44.48 | 0.01 | 0
2035 | NYISO_G-I_2_NYISO_A-F | NYISO_G-I | NYISO_A-F | Internal | Summer | B9 | 800 | 1999 | 0 | 42.31 | 42.29 | 0.01 | 0
2035 | NYISO_G-I_2_NYISO_A-F | NYISO_G-I | NYISO_A-F | Internal | Summer | B10 | 1262 | 1999 | 49.62 | 42.28 | 42.29 | 0.01 | 0
2035 | NYISO_G-I_2_NYISO_A-F | NYISO_G-I | NYISO_A-F | Internal | Winter | B16 | 25 | 1999 | 0 | 64.96 | 56.51 | 0.01 | 0
2035 | NYISO_G-I_2_NYISO_A-F | NYISO_G-I | NYISO_A-F | Internal | Winter | B17 | 100 | 1999 | 0 | 56.51 | 53.22 | 0.01 | 0
2035 | NYISO_G-I_2_NYISO_A-F | NYISO_G-I | NYISO_A-F | Internal | Winter | B18 | 400 | 1999 | 0 | 56.51 | 53.22 | 0.01 | 0
2035 | NYISO_G-I_2_NYISO_A-F | NYISO_G-I | NYISO_A-F | Internal | Winter | B19 | 700 | 1999 | 0 | 56.51 | 53.22 | 0.01 | 0
2035 | NYISO_G-I_2_NYISO_A-F | NYISO_G-I | NYISO_A-F | Internal | Winter | B20 | 935 | 1999 | 0 | 53.23 | 53.22 | 0.01 | 0
2035 | NYISO_G-I_2_NYISO_J-K | NYISO_G-I | NYISO_J-K | Internal | Shoulder | B11 | 25 | 6130 | 5834.22 | 61.02 | 61.03 | 0.01 | 0
2035 | NYISO_G-I_2_NYISO_J-K | NYISO_G-I | NYISO_J-K | Internal | Shoulder | B12 | 200 | 6130 | 5254.22 | 50.22 | 50.23 | 0.01 | 0
2035 | NYISO_G-I_2_NYISO_J-K | NYISO_G-I | NYISO_J-K | Internal | Shoulder | B13 | 600 | 6130 | 5417.26 | 45.82 | 45.83 | 0.01 | 0
2035 | NYISO_G-I_2_NYISO_J-K | NYISO_G-I | NYISO_J-K | Internal | Shoulder | B14 | 900 | 6130 | 5448.35 | 45.79 | 45.8 | 0.01 | 0
2035 | NYISO_G-I_2_NYISO_J-K | NYISO_G-I | NYISO_J-K | Internal | Shoulder | B15 | 1203 | 6130 | 3523.19 | 45.79 | 45.8 | 0.01 | 0
2035 | NYISO_G-I_2_NYISO_J-K | NYISO_G-I | NYISO_J-K | Internal | Summer | B1 | 10 | 6130 | 4423.44 | 87.99 | 88 | 0.01 | 0
2035 | NYISO_G-I_2_NYISO_J-K | NYISO_G-I | NYISO_J-K | Internal | Summer | B2 | 25 | 6130 | 4693.69 | 79.38 | 79.39 | 0.01 | 0
2035 | NYISO_G-I_2_NYISO_J-K | NYISO_G-I | NYISO_J-K | Internal | Summer | B3 | 75 | 6130 | 3993.9 | 65.38 | 65.39 | 0.01 | 0
2035 | NYISO_G-I_2_NYISO_J-K | NYISO_G-I | NYISO_J-K | Internal | Summer | B4 | 100 | 6130 | 4267.09 | 59.28 | 59.29 | 0.01 | 0
2035 | NYISO_G-I_2_NYISO_J-K | NYISO_G-I | NYISO_J-K | Internal | Summer | B5 | 200 | 6130 | 4422.8 | 59.28 | 59.29 | 0.01 | 0
2035 | NYISO_G-I_2_NYISO_J-K | NYISO_G-I | NYISO_J-K | Internal | Summer | B6 | 300 | 6130 | 6130 | 53.71 | 55.6 | 0.01 | 1.87
2035 | NYISO_G-I_2_NYISO_J-K | NYISO_G-I | NYISO_J-K | Internal | Summer | B7 | 400 | 6130 | 6130 | 48.79 | 55.6 | 0.01 | 6.79
2035 | NYISO_G-I_2_NYISO_J-K | NYISO_G-I | NYISO_J-K | Internal | Summer | B8 | 500 | 6130 | 5952.96 | 44.49 | 44.5 | 0.01 | 0
2035 | NYISO_G-I_2_NYISO_J-K | NYISO_G-I | NYISO_J-K | Internal | Summer | B9 | 800 | 6130 | 4959.84 | 42.31 | 42.32 | 0.01 | 0
2035 | NYISO_G-I_2_NYISO_J-K | NYISO_G-I | NYISO_J-K | Internal | Summer | B10 | 1262 | 6130 | 2906.36 | 42.28 | 42.29 | 0.01 | 0
2035 | NYISO_G-I_2_NYISO_J-K | NYISO_G-I | NYISO_J-K | Internal | Winter | B16 | 25 | 6130 | 6130 | 64.96 | 79.89 | 0.01 | 14.92
2035 | NYISO_G-I_2_NYISO_J-K | NYISO_G-I | NYISO_J-K | Internal | Winter | B17 | 100 | 6130 | 6130 | 56.51 | 64.08 | 0.01 | 7.56
2035 | NYISO_G-I_2_NYISO_J-K | NYISO_G-I | NYISO_J-K | Internal | Winter | B18 | 400 | 6130 | 6130 | 56.51 | 59.8 | 0.01 | 3.28
2035 | NYISO_G-I_2_NYISO_J-K | NYISO_G-I | NYISO_J-K | Internal | Winter | B19 | 700 | 6130 | 6130 | 56.51 | 59.8 | 0.01 | 3.28
2035 | NYISO_G-I_2_NYISO_J-K | NYISO_G-I | NYISO_J-K | Internal | Winter | B20 | 935 | 6130 | 6130 | 53.23 | 54.5 | 0.01 | 1.26
2035 | NYISO_G-I_2_PJM_E | NYISO_G-I | PJM_E | Internal | Shoulder | B11 | 25 | 1500 | 0 | 61.02 | 61.08 | 8 | 0
2035 | NYISO_G-I_2_PJM_E | NYISO_G-I | PJM_E | Internal | Shoulder | B12 | 200 | 1500 | 0 | 50.22 | 54.7 | 8 | 0
2035 | NYISO_G-I_2_PJM_E | NYISO_G-I | PJM_E | Internal | Shoulder | B13 | 600 | 1500 | 0 | 45.82 | 49.86 | 8 | 0
2035 | NYISO_G-I_2_PJM_E | NYISO_G-I | PJM_E | Internal | Shoulder | B14 | 900 | 1500 | 0 | 45.79 | 47.88 | 8 | 0
2035 | NYISO_G-I_2_PJM_E | NYISO_G-I | PJM_E | Internal | Shoulder | B15 | 1203 | 1500 | 0 | 45.79 | 44.04 | 8 | 0
2035 | NYISO_G-I_2_PJM_E | NYISO_G-I | PJM_E | Internal | Summer | B1 | 10 | 1500 | 0 | 87.99 | 82.73 | 8 | 0
2035 | NYISO_G-I_2_PJM_E | NYISO_G-I | PJM_E | Internal | Summer | B2 | 25 | 1500 | 0 | 79.38 | 81.39 | 8 | 0
2035 | NYISO_G-I_2_PJM_E | NYISO_G-I | PJM_E | Internal | Summer | B3 | 75 | 1500 | 1500 | 65.38 | 77.18 | 8 | 3.81
2035 | NYISO_G-I_2_PJM_E | NYISO_G-I | PJM_E | Internal | Summer | B4 | 100 | 1500 | 1500 | 59.28 | 77.16 | 8 | 9.88
2035 | NYISO_G-I_2_PJM_E | NYISO_G-I | PJM_E | Internal | Summer | B5 | 200 | 1500 | 1500 | 59.28 | 73.34 | 8 | 6.06
2035 | NYISO_G-I_2_PJM_E | NYISO_G-I | PJM_E | Internal | Summer | B6 | 300 | 1500 | 4.64 | 53.71 | 61.71 | 8 | 0
2035 | NYISO_G-I_2_PJM_E | NYISO_G-I | PJM_E | Internal | Summer | B7 | 400 | 1500 | 0 | 48.79 | 50.62 | 8 | 0
2035 | NYISO_G-I_2_PJM_E | NYISO_G-I | PJM_E | Internal | Summer | B8 | 500 | 1500 | 0 | 44.49 | 45.9 | 8 | 0
2035 | NYISO_G-I_2_PJM_E | NYISO_G-I | PJM_E | Internal | Summer | B9 | 800 | 1500 | 0 | 42.31 | 43.09 | 8 | 0
2035 | NYISO_G-I_2_PJM_E | NYISO_G-I | PJM_E | Internal | Summer | B10 | 1262 | 1500 | 0 | 42.28 | 42.32 | 8 | 0
2035 | NYISO_G-I_2_PJM_E | NYISO_G-I | PJM_E | Internal | Winter | B16 | 25 | 1500 | 0 | 64.96 | 65.99 | 8 | 0
2035 | NYISO_G-I_2_PJM_E | NYISO_G-I | PJM_E | Internal | Winter | B17 | 100 | 1500 | 0 | 56.51 | 61.02 | 8 | 0
2035 | NYISO_G-I_2_PJM_E | NYISO_G-I | PJM_E | Internal | Winter | B18 | 400 | 1500 | 0 | 56.51 | 53.45 | 8 | 0
2035 | NYISO_G-I_2_PJM_E | NYISO_G-I | PJM_E | Internal | Winter | B19 | 700 | 1500 | 0 | 56.51 | 51.98 | 8 | 0
2035 | NYISO_G-I_2_PJM_E | NYISO_G-I | PJM_E | Internal | Winter | B20 | 935 | 1500 | 0 | 53.23 | 47.71 | 8 | 0
2035 | NYISO_J-K_2_NEISO | NYISO_J-K | NEISO | Internal | Shoulder | B11 | 25 | 0.01 | 0 | 61.03 | 42.33 | 3 | 0.85
2035 | NYISO_J-K_2_NEISO | NYISO_J-K | NEISO | Internal | Shoulder | B12 | 200 | 0.01 | 0 | 50.23 | 42.33 | 3 | 0.09
2035 | NYISO_J-K_2_NEISO | NYISO_J-K | NEISO | Internal | Shoulder | B13 | 600 | 0.01 | 0 | 45.83 | 42.33 | 3 | 0.03
2035 | NYISO_J-K_2_NEISO | NYISO_J-K | NEISO | Internal | Shoulder | B14 | 900 | 0.01 | 0 | 45.8 | 42.33 | 3 | 0.02
2035 | NYISO_J-K_2_NEISO | NYISO_J-K | NEISO | Internal | Shoulder | B15 | 1203 | 0.01 | 0 | 45.8 | 42.33 | 3 | 0.01
2035 | NYISO_J-K_2_NEISO | NYISO_J-K | NEISO | Internal | Summer | B1 | 10 | 0.01 | 0 | 88 | 84.99 | 3 | 2.42
2035 | NYISO_J-K_2_NEISO | NYISO_J-K | NEISO | Internal | Summer | B2 | 25 | 0.01 | 0 | 79.39 | 76.38 | 3 | 0.92
2035 | NYISO_J-K_2_NEISO | NYISO_J-K | NEISO | Internal | Summer | B3 | 75 | 0.01 | 0 | 65.39 | 62 | 3 | 0.29
2035 | NYISO_J-K_2_NEISO | NYISO_J-K | NEISO | Internal | Summer | B4 | 100 | 0.01 | 0 | 59.29 | 53.97 | 3 | 0.2
2035 | NYISO_J-K_2_NEISO | NYISO_J-K | NEISO | Internal | Summer | B5 | 200 | 0.01 | 0 | 59.29 | 42.91 | 3 | 0.09
2035 | NYISO_J-K_2_NEISO | NYISO_J-K | NEISO | Internal | Summer | B6 | 300 | 0.01 | 0 | 55.6 | 38.7 | 3 | 0.06
2035 | NYISO_J-K_2_NEISO | NYISO_J-K | NEISO | Internal | Summer | B7 | 400 | 0.01 | 0 | 55.6 | 38.7 | 3 | 0.04
2035 | NYISO_J-K_2_NEISO | NYISO_J-K | NEISO | Internal | Summer | B8 | 500 | 0.01 | 0 | 44.5 | 38.7 | 3 | 0.04
2035 | NYISO_J-K_2_NEISO | NYISO_J-K | NEISO | Internal | Summer | B9 | 800 | 0.01 | 0 | 42.32 | 38.7 | 3 | 0.02
2035 | NYISO_J-K_2_NEISO | NYISO_J-K | NEISO | Internal | Summer | B10 | 1262 | 0.01 | 0 | 42.29 | 38.7 | 3 | 0.01
2035 | NYISO_J-K_2_NEISO | NYISO_J-K | NEISO | Internal | Winter | B16 | 25 | 0.01 | 0 | 79.89 | 53.51 | 3 | 0.83
2035 | NYISO_J-K_2_NEISO | NYISO_J-K | NEISO | Internal | Winter | B17 | 100 | 0.01 | 0 | 64.08 | 53.51 | 3 | 0.19
2035 | NYISO_J-K_2_NEISO | NYISO_J-K | NEISO | Internal | Winter | B18 | 400 | 0.01 | 0 | 59.8 | 53.51 | 3 | 0.04
2035 | NYISO_J-K_2_NEISO | NYISO_J-K | NEISO | Internal | Winter | B19 | 700 | 0.01 | 0 | 59.8 | 53.51 | 3 | 0.02
2035 | NYISO_J-K_2_NEISO | NYISO_J-K | NEISO | Internal | Winter | B20 | 935 | 0.01 | 0 | 54.5 | 53.51 | 3 | 0.02
2035 | NYISO_J-K_2_NYISO_G-I | NYISO_J-K | NYISO_G-I | Internal | Shoulder | B11 | 25 | 1999 | 0.26 | 61.03 | 61.02 | 0.01 | 0
2035 | NYISO_J-K_2_NYISO_G-I | NYISO_J-K | NYISO_G-I | Internal | Shoulder | B12 | 200 | 1999 | 0.03 | 50.23 | 50.22 | 0.01 | 0
2035 | NYISO_J-K_2_NYISO_G-I | NYISO_J-K | NYISO_G-I | Internal | Shoulder | B13 | 600 | 1999 | 0.01 | 45.83 | 45.82 | 0.01 | 0
2035 | NYISO_J-K_2_NYISO_G-I | NYISO_J-K | NYISO_G-I | Internal | Shoulder | B14 | 900 | 1999 | 0 | 45.8 | 45.79 | 0.01 | 0
2035 | NYISO_J-K_2_NYISO_G-I | NYISO_J-K | NYISO_G-I | Internal | Shoulder | B15 | 1203 | 1999 | 0 | 45.8 | 45.79 | 0.01 | 0
2035 | NYISO_J-K_2_NYISO_G-I | NYISO_J-K | NYISO_G-I | Internal | Summer | B1 | 10 | 1999 | 0.67 | 88 | 87.99 | 0.01 | 0
2035 | NYISO_J-K_2_NYISO_G-I | NYISO_J-K | NYISO_G-I | Internal | Summer | B2 | 25 | 1999 | 0.27 | 79.39 | 79.38 | 0.01 | 0
2035 | NYISO_J-K_2_NYISO_G-I | NYISO_J-K | NYISO_G-I | Internal | Summer | B3 | 75 | 1999 | 0.09 | 65.39 | 65.38 | 0.01 | 0
2035 | NYISO_J-K_2_NYISO_G-I | NYISO_J-K | NYISO_G-I | Internal | Summer | B4 | 100 | 1999 | 0.07 | 59.29 | 59.28 | 0.01 | 0
2035 | NYISO_J-K_2_NYISO_G-I | NYISO_J-K | NYISO_G-I | Internal | Summer | B5 | 200 | 1999 | 0.03 | 59.29 | 59.28 | 0.01 | 0
2035 | NYISO_J-K_2_NYISO_G-I | NYISO_J-K | NYISO_G-I | Internal | Summer | B6 | 300 | 1999 | 0 | 55.6 | 53.71 | 0.01 | 0
2035 | NYISO_J-K_2_NYISO_G-I | NYISO_J-K | NYISO_G-I | Internal | Summer | B7 | 400 | 1999 | 0 | 55.6 | 48.79 | 0.01 | 0
2035 | NYISO_J-K_2_NYISO_G-I | NYISO_J-K | NYISO_G-I | Internal | Summer | B8 | 500 | 1999 | 0.01 | 44.5 | 44.49 | 0.01 | 0
2035 | NYISO_J-K_2_NYISO_G-I | NYISO_J-K | NYISO_G-I | Internal | Summer | B9 | 800 | 1999 | 0 | 42.32 | 42.31 | 0.01 | 0
2035 | NYISO_J-K_2_NYISO_G-I | NYISO_J-K | NYISO_G-I | Internal | Summer | B10 | 1262 | 1999 | 0 | 42.29 | 42.28 | 0.01 | 0
2035 | NYISO_J-K_2_NYISO_G-I | NYISO_J-K | NYISO_G-I | Internal | Winter | B16 | 25 | 1999 | 0 | 79.89 | 64.96 | 0.01 | 0
2035 | NYISO_J-K_2_NYISO_G-I | NYISO_J-K | NYISO_G-I | Internal | Winter | B17 | 100 | 1999 | 0 | 64.08 | 56.51 | 0.01 | 0
2035 | NYISO_J-K_2_NYISO_G-I | NYISO_J-K | NYISO_G-I | Internal | Winter | B18 | 400 | 1999 | 0 | 59.8 | 56.51 | 0.01 | 0
2035 | NYISO_J-K_2_NYISO_G-I | NYISO_J-K | NYISO_G-I | Internal | Winter | B19 | 700 | 1999 | 0 | 59.8 | 56.51 | 0.01 | 0
2035 | NYISO_J-K_2_NYISO_G-I | NYISO_J-K | NYISO_G-I | Internal | Winter | B20 | 935 | 1999 | 0 | 54.5 | 53.23 | 0.01 | 0
2035 | NYISO_J-K_2_PJM_E | NYISO_J-K | PJM_E | Internal | Shoulder | B11 | 25 | 0.01 | 0 | 61.03 | 61.08 | 8 | 0.91
2035 | NYISO_J-K_2_PJM_E | NYISO_J-K | PJM_E | Internal | Shoulder | B12 | 200 | 0.01 | 0 | 50.23 | 54.7 | 8 | 0.1
2035 | NYISO_J-K_2_PJM_E | NYISO_J-K | PJM_E | Internal | Shoulder | B13 | 600 | 0.01 | 0 | 45.83 | 49.86 | 8 | 0.03
2035 | NYISO_J-K_2_PJM_E | NYISO_J-K | PJM_E | Internal | Shoulder | B14 | 900 | 0.01 | 0 | 45.8 | 47.88 | 8 | 0.02
2035 | NYISO_J-K_2_PJM_E | NYISO_J-K | PJM_E | Internal | Shoulder | B15 | 1203 | 0.01 | 0 | 45.8 | 44.04 | 8 | 0.01
2035 | NYISO_J-K_2_PJM_E | NYISO_J-K | PJM_E | Internal | Summer | B1 | 10 | 0.01 | 0 | 88 | 82.73 | 8 | 2.32
2035 | NYISO_J-K_2_PJM_E | NYISO_J-K | PJM_E | Internal | Summer | B2 | 25 | 0.01 | 0 | 79.39 | 81.39 | 8 | 0.92
2035 | NYISO_J-K_2_PJM_E | NYISO_J-K | PJM_E | Internal | Summer | B3 | 75 | 0.01 | 0 | 65.39 | 77.18 | 8 | 4.09
2035 | NYISO_J-K_2_PJM_E | NYISO_J-K | PJM_E | Internal | Summer | B4 | 100 | 0.01 | 0 | 59.29 | 77.16 | 8 | 10.07
2035 | NYISO_J-K_2_PJM_E | NYISO_J-K | PJM_E | Internal | Summer | B5 | 200 | 0.01 | 0 | 59.29 | 73.34 | 8 | 6.14
2035 | NYISO_J-K_2_PJM_E | NYISO_J-K | PJM_E | Internal | Summer | B6 | 300 | 0.01 | 0 | 55.6 | 61.71 | 8 | 0.07
2035 | NYISO_J-K_2_PJM_E | NYISO_J-K | PJM_E | Internal | Summer | B7 | 400 | 0.01 | 0 | 55.6 | 50.62 | 8 | 0.04
2035 | NYISO_J-K_2_PJM_E | NYISO_J-K | PJM_E | Internal | Summer | B8 | 500 | 0.01 | 0 | 44.5 | 45.9 | 8 | 0.04
2035 | NYISO_J-K_2_PJM_E | NYISO_J-K | PJM_E | Internal | Summer | B9 | 800 | 0.01 | 0 | 42.32 | 43.09 | 8 | 0.02
2035 | NYISO_J-K_2_PJM_E | NYISO_J-K | PJM_E | Internal | Summer | B10 | 1262 | 0.01 | 0 | 42.29 | 42.32 | 8 | 0.01
2035 | NYISO_J-K_2_PJM_E | NYISO_J-K | PJM_E | Internal | Winter | B16 | 25 | 0.01 | 0 | 79.89 | 65.99 | 8 | 0.85
2035 | NYISO_J-K_2_PJM_E | NYISO_J-K | PJM_E | Internal | Winter | B17 | 100 | 0.01 | 0 | 64.08 | 61.02 | 8 | 0.2
2035 | NYISO_J-K_2_PJM_E | NYISO_J-K | PJM_E | Internal | Winter | B18 | 400 | 0.01 | 0 | 59.8 | 53.45 | 8 | 0.04
2035 | NYISO_J-K_2_PJM_E | NYISO_J-K | PJM_E | Internal | Winter | B19 | 700 | 0.01 | 0 | 59.8 | 51.98 | 8 | 0.02
2035 | NYISO_J-K_2_PJM_E | NYISO_J-K | PJM_E | Internal | Winter | B20 | 935 | 0.01 | 0 | 54.5 | 47.71 | 8 | 0.02
2035 | PJM_E_2_NYISO_G-I | PJM_E | NYISO_G-I | Internal | Shoulder | B11 | 25 | 500 | 0 | 61.08 | 61.02 | 6 | 0
2035 | PJM_E_2_NYISO_G-I | PJM_E | NYISO_G-I | Internal | Shoulder | B12 | 200 | 500 | 0 | 54.7 | 50.22 | 6 | 0
2035 | PJM_E_2_NYISO_G-I | PJM_E | NYISO_G-I | Internal | Shoulder | B13 | 600 | 500 | 0 | 49.86 | 45.82 | 6 | 0
2035 | PJM_E_2_NYISO_G-I | PJM_E | NYISO_G-I | Internal | Shoulder | B14 | 900 | 500 | 0 | 47.88 | 45.79 | 6 | 0
2035 | PJM_E_2_NYISO_G-I | PJM_E | NYISO_G-I | Internal | Shoulder | B15 | 1203 | 500 | 0 | 44.04 | 45.79 | 6 | 0
2035 | PJM_E_2_NYISO_G-I | PJM_E | NYISO_G-I | Internal | Summer | B1 | 10 | 500 | 0.02 | 82.73 | 87.99 | 6 | 0
2035 | PJM_E_2_NYISO_G-I | PJM_E | NYISO_G-I | Internal | Summer | B2 | 25 | 500 | 0 | 81.39 | 79.38 | 6 | 0
2035 | PJM_E_2_NYISO_G-I | PJM_E | NYISO_G-I | Internal | Summer | B3 | 75 | 500 | 0 | 77.18 | 65.38 | 6 | 0
2035 | PJM_E_2_NYISO_G-I | PJM_E | NYISO_G-I | Internal | Summer | B4 | 100 | 500 | 0 | 77.16 | 59.28 | 6 | 0
2035 | PJM_E_2_NYISO_G-I | PJM_E | NYISO_G-I | Internal | Summer | B5 | 200 | 500 | 0 | 73.34 | 59.28 | 6 | 0
2035 | PJM_E_2_NYISO_G-I | PJM_E | NYISO_G-I | Internal | Summer | B6 | 300 | 500 | 0 | 61.71 | 53.71 | 6 | 0
2035 | PJM_E_2_NYISO_G-I | PJM_E | NYISO_G-I | Internal | Summer | B7 | 400 | 500 | 0 | 50.62 | 48.79 | 6 | 0
2035 | PJM_E_2_NYISO_G-I | PJM_E | NYISO_G-I | Internal | Summer | B8 | 500 | 500 | 0 | 45.9 | 44.49 | 6 | 0
2035 | PJM_E_2_NYISO_G-I | PJM_E | NYISO_G-I | Internal | Summer | B9 | 800 | 500 | 0 | 43.09 | 42.31 | 6 | 0
2035 | PJM_E_2_NYISO_G-I | PJM_E | NYISO_G-I | Internal | Summer | B10 | 1262 | 500 | 0 | 42.32 | 42.28 | 6 | 0
2035 | PJM_E_2_NYISO_G-I | PJM_E | NYISO_G-I | Internal | Winter | B16 | 25 | 500 | 0 | 65.99 | 64.96 | 6 | 0
2035 | PJM_E_2_NYISO_G-I | PJM_E | NYISO_G-I | Internal | Winter | B17 | 100 | 500 | 0 | 61.02 | 56.51 | 6 | 0
2035 | PJM_E_2_NYISO_G-I | PJM_E | NYISO_G-I | Internal | Winter | B18 | 400 | 500 | 0 | 53.45 | 56.51 | 6 | 0
2035 | PJM_E_2_NYISO_G-I | PJM_E | NYISO_G-I | Internal | Winter | B19 | 700 | 500 | 0 | 51.98 | 56.51 | 6 | 0
2035 | PJM_E_2_NYISO_G-I | PJM_E | NYISO_G-I | Internal | Winter | B20 | 935 | 500 | 0 | 47.71 | 53.23 | 6 | 0
2035 | PJM_E_2_NYISO_J-K | PJM_E | NYISO_J-K | Internal | Shoulder | B11 | 25 | 330 | 0 | 61.08 | 61.03 | 6 | 0
2035 | PJM_E_2_NYISO_J-K | PJM_E | NYISO_J-K | Internal | Shoulder | B12 | 200 | 330 | 0 | 54.7 | 50.23 | 6 | 0
2035 | PJM_E_2_NYISO_J-K | PJM_E | NYISO_J-K | Internal | Shoulder | B13 | 600 | 330 | 0 | 49.86 | 45.83 | 6 | 0
2035 | PJM_E_2_NYISO_J-K | PJM_E | NYISO_J-K | Internal | Shoulder | B14 | 900 | 330 | 0 | 47.88 | 45.8 | 6 | 0
2035 | PJM_E_2_NYISO_J-K | PJM_E | NYISO_J-K | Internal | Shoulder | B15 | 1203 | 330 | 0 | 44.04 | 45.8 | 6 | 0
2035 | PJM_E_2_NYISO_J-K | PJM_E | NYISO_J-K | Internal | Summer | B1 | 10 | 330 | 0.02 | 82.73 | 88 | 6 | 0
2035 | PJM_E_2_NYISO_J-K | PJM_E | NYISO_J-K | Internal | Summer | B2 | 25 | 330 | 0 | 81.39 | 79.39 | 6 | 0
2035 | PJM_E_2_NYISO_J-K | PJM_E | NYISO_J-K | Internal | Summer | B3 | 75 | 330 | 0 | 77.18 | 65.39 | 6 | 0
2035 | PJM_E_2_NYISO_J-K | PJM_E | NYISO_J-K | Internal | Summer | B4 | 100 | 330 | 0 | 77.16 | 59.29 | 6 | 0
2035 | PJM_E_2_NYISO_J-K | PJM_E | NYISO_J-K | Internal | Summer | B5 | 200 | 330 | 0 | 73.34 | 59.29 | 6 | 0
2035 | PJM_E_2_NYISO_J-K | PJM_E | NYISO_J-K | Internal | Summer | B6 | 300 | 330 | 0 | 61.71 | 55.6 | 6 | 0
2035 | PJM_E_2_NYISO_J-K | PJM_E | NYISO_J-K | Internal | Summer | B7 | 400 | 330 | 0 | 50.62 | 55.6 | 6 | 0
2035 | PJM_E_2_NYISO_J-K | PJM_E | NYISO_J-K | Internal | Summer | B8 | 500 | 330 | 0 | 45.9 | 44.5 | 6 | 0
2035 | PJM_E_2_NYISO_J-K | PJM_E | NYISO_J-K | Internal | Summer | B9 | 800 | 330 | 0 | 43.09 | 42.32 | 6 | 0
2035 | PJM_E_2_NYISO_J-K | PJM_E | NYISO_J-K | Internal | Summer | B10 | 1262 | 330 | 0 | 42.32 | 42.29 | 6 | 0
2035 | PJM_E_2_NYISO_J-K | PJM_E | NYISO_J-K | Internal | Winter | B16 | 25 | 330 | 330 | 65.99 | 79.89 | 6 | 7.91
2035 | PJM_E_2_NYISO_J-K | PJM_E | NYISO_J-K | Internal | Winter | B17 | 100 | 330 | 0 | 61.02 | 64.08 | 6 | 0
2035 | PJM_E_2_NYISO_J-K | PJM_E | NYISO_J-K | Internal | Winter | B18 | 400 | 330 | 330 | 53.45 | 59.8 | 6 | 0.36
2035 | PJM_E_2_NYISO_J-K | PJM_E | NYISO_J-K | Internal | Winter | B19 | 700 | 330 | 330 | 51.98 | 59.8 | 6 | 1.82
2035 | PJM_E_2_NYISO_J-K | PJM_E | NYISO_J-K | Internal | Winter | B20 | 935 | 330 | 330 | 47.71 | 54.5 | 6 | 0.79
2035 | PJM_E_2_PJM_ROM | PJM_E | PJM_ROM | Internal | Shoulder | B11 | 25 | 8000 | 0.28 | 61.08 | 61.07 | 0.01 | 0
2035 | PJM_E_2_PJM_ROM | PJM_E | PJM_ROM | Internal | Shoulder | B12 | 200 | 8000 | 0.04 | 54.7 | 54.69 | 0.01 | 0
2035 | PJM_E_2_PJM_ROM | PJM_E | PJM_ROM | Internal | Shoulder | B13 | 600 | 8000 | 541.61 | 49.86 | 49.87 | 0.01 | 0
2035 | PJM_E_2_PJM_ROM | PJM_E | PJM_ROM | Internal | Shoulder | B14 | 900 | 8000 | 0 | 47.88 | 47.87 | 0.01 | 0
2035 | PJM_E_2_PJM_ROM | PJM_E | PJM_ROM | Internal | Shoulder | B15 | 1203 | 8000 | 0 | 44.04 | 44.02 | 0.01 | 0
2035 | PJM_E_2_PJM_ROM | PJM_E | PJM_ROM | Internal | Summer | B1 | 10 | 8000 | 0.66 | 82.73 | 82.71 | 0.01 | 0
2035 | PJM_E_2_PJM_ROM | PJM_E | PJM_ROM | Internal | Summer | B2 | 25 | 8000 | 0.27 | 81.39 | 81.38 | 0.01 | 0
2035 | PJM_E_2_PJM_ROM | PJM_E | PJM_ROM | Internal | Summer | B3 | 75 | 8000 | 0.09 | 77.18 | 77.17 | 0.01 | 0
2035 | PJM_E_2_PJM_ROM | PJM_E | PJM_ROM | Internal | Summer | B4 | 100 | 8000 | 1536.4 | 77.16 | 77.17 | 0.01 | 0
2035 | PJM_E_2_PJM_ROM | PJM_E | PJM_ROM | Internal | Summer | B5 | 200 | 8000 | 2666.37 | 73.34 | 73.35 | 0.01 | 0
2035 | PJM_E_2_PJM_ROM | PJM_E | PJM_ROM | Internal | Summer | B6 | 300 | 8000 | 0.02 | 61.71 | 61.7 | 0.01 | 0
2035 | PJM_E_2_PJM_ROM | PJM_E | PJM_ROM | Internal | Summer | B7 | 400 | 8000 | 0.02 | 50.62 | 50.61 | 0.01 | 0
2035 | PJM_E_2_PJM_ROM | PJM_E | PJM_ROM | Internal | Summer | B8 | 500 | 8000 | 0.01 | 45.9 | 45.88 | 0.01 | 0
2035 | PJM_E_2_PJM_ROM | PJM_E | PJM_ROM | Internal | Summer | B9 | 800 | 8000 | 0 | 43.09 | 43.08 | 0.01 | 0
2035 | PJM_E_2_PJM_ROM | PJM_E | PJM_ROM | Internal | Summer | B10 | 1262 | 8000 | 0 | 42.32 | 42.31 | 0.01 | 0
2035 | PJM_E_2_PJM_ROM | PJM_E | PJM_ROM | Internal | Winter | B16 | 25 | 8000 | 0.27 | 65.99 | 65.97 | 0.01 | 0
2035 | PJM_E_2_PJM_ROM | PJM_E | PJM_ROM | Internal | Winter | B17 | 100 | 8000 | 0.07 | 61.02 | 61.01 | 0.01 | 0
2035 | PJM_E_2_PJM_ROM | PJM_E | PJM_ROM | Internal | Winter | B18 | 400 | 8000 | 0.02 | 53.45 | 53.43 | 0.01 | 0
2035 | PJM_E_2_PJM_ROM | PJM_E | PJM_ROM | Internal | Winter | B19 | 700 | 8000 | 0 | 51.98 | 51.97 | 0.01 | 0
2035 | PJM_E_2_PJM_ROM | PJM_E | PJM_ROM | Internal | Winter | B20 | 935 | 8000 | 0 | 47.71 | 47.7 | 0.01 | 0
2035 | PJM_ROR_2_MISO_IN | PJM_ROR | MISO_IN | Internal | Shoulder | B11 | 25 | 909 | 0 | 61.06 | 58.38 | 2 | 0
2035 | PJM_ROR_2_MISO_IN | PJM_ROR | MISO_IN | Internal | Shoulder | B12 | 200 | 909 | 0 | 54.67 | 52.66 | 2 | 0
2035 | PJM_ROR_2_MISO_IN | PJM_ROR | MISO_IN | Internal | Shoulder | B13 | 600 | 909 | 0 | 49.86 | 47.86 | 2 | 0
2035 | PJM_ROR_2_MISO_IN | PJM_ROR | MISO_IN | Internal | Shoulder | B14 | 900 | 909 | 0 | 47.86 | 44.33 | 2 | 0
2035 | PJM_ROR_2_MISO_IN | PJM_ROR | MISO_IN | Internal | Shoulder | B15 | 1203 | 909 | 0 | 44.01 | 35.68 | 2 | 0
2035 | PJM_ROR_2_MISO_IN | PJM_ROR | MISO_IN | Internal | Summer | B1 | 10 | 909 | 0 | 82.7 | 80.7 | 2 | 0
2035 | PJM_ROR_2_MISO_IN | PJM_ROR | MISO_IN | Internal | Summer | B2 | 25 | 909 | 0 | 81.37 | 80.64 | 2 | 0
2035 | PJM_ROR_2_MISO_IN | PJM_ROR | MISO_IN | Internal | Summer | B3 | 75 | 909 | 0.11 | 77.18 | 79.17 | 2 | 0
2035 | PJM_ROR_2_MISO_IN | PJM_ROR | MISO_IN | Internal | Summer | B4 | 100 | 909 | 0 | 77.18 | 78.41 | 2 | 0
2035 | PJM_ROR_2_MISO_IN | PJM_ROR | MISO_IN | Internal | Summer | B5 | 200 | 909 | 867.11 | 73.36 | 75.36 | 2 | 0
2035 | PJM_ROR_2_MISO_IN | PJM_ROR | MISO_IN | Internal | Summer | B6 | 300 | 909 | 0 | 61.69 | 59.69 | 2 | 0
2035 | PJM_ROR_2_MISO_IN | PJM_ROR | MISO_IN | Internal | Summer | B7 | 400 | 909 | 0 | 50.6 | 49.58 | 2 | 0
2035 | PJM_ROR_2_MISO_IN | PJM_ROR | MISO_IN | Internal | Summer | B8 | 500 | 909 | 0 | 45.87 | 46.16 | 2 | 0
2035 | PJM_ROR_2_MISO_IN | PJM_ROR | MISO_IN | Internal | Summer | B9 | 800 | 909 | 0 | 43.07 | 41.08 | 2 | 0
2035 | PJM_ROR_2_MISO_IN | PJM_ROR | MISO_IN | Internal | Summer | B10 | 1262 | 909 | 0 | 42.3 | 36.04 | 2 | 0
2035 | PJM_ROR_2_MISO_IN | PJM_ROR | MISO_IN | Internal | Winter | B16 | 25 | 909 | 0 | 65.96 | 59 | 2 | 0
2035 | PJM_ROR_2_MISO_IN | PJM_ROR | MISO_IN | Internal | Winter | B17 | 100 | 909 | 0 | 60.99 | 56.74 | 2 | 0
2035 | PJM_ROR_2_MISO_IN | PJM_ROR | MISO_IN | Internal | Winter | B18 | 400 | 909 | 0 | 53.42 | 51.41 | 2 | 0
2035 | PJM_ROR_2_MISO_IN | PJM_ROR | MISO_IN | Internal | Winter | B19 | 700 | 909 | 0 | 51.91 | 42.94 | 2 | 0
2035 | PJM_ROR_2_MISO_IN | PJM_ROR | MISO_IN | Internal | Winter | B20 | 935 | 909 | 0 | 47.69 | 35.68 | 2 | 0
2035 | PJM_ROR_2_MISO_MI | PJM_ROR | MISO_MI | Internal | Shoulder | B11 | 25 | 1305 | 0 | 61.06 | 58.39 | 2 | 0
2035 | PJM_ROR_2_MISO_MI | PJM_ROR | MISO_MI | Internal | Shoulder | B12 | 200 | 1305 | 0 | 54.67 | 52.67 | 2 | 0
2035 | PJM_ROR_2_MISO_MI | PJM_ROR | MISO_MI | Internal | Shoulder | B13 | 600 | 1305 | 0 | 49.86 | 49.8 | 2 | 0
2035 | PJM_ROR_2_MISO_MI | PJM_ROR | MISO_MI | Internal | Shoulder | B14 | 900 | 1305 | 0 | 47.86 | 47.72 | 2 | 0
2035 | PJM_ROR_2_MISO_MI | PJM_ROR | MISO_MI | Internal | Shoulder | B15 | 1203 | 1305 | 0 | 44.01 | 42.01 | 2 | 0
2035 | PJM_ROR_2_MISO_MI | PJM_ROR | MISO_MI | Internal | Summer | B1 | 10 | 1305 | 0 | 82.7 | 80.71 | 2 | 0
2035 | PJM_ROR_2_MISO_MI | PJM_ROR | MISO_MI | Internal | Summer | B2 | 25 | 1305 | 0 | 81.37 | 80.65 | 2 | 0
2035 | PJM_ROR_2_MISO_MI | PJM_ROR | MISO_MI | Internal | Summer | B3 | 75 | 1305 | 2.87 | 77.18 | 79.18 | 2 | 0
2035 | PJM_ROR_2_MISO_MI | PJM_ROR | MISO_MI | Internal | Summer | B4 | 100 | 1305 | 0 | 77.18 | 78.39 | 2 | 0
2035 | PJM_ROR_2_MISO_MI | PJM_ROR | MISO_MI | Internal | Summer | B5 | 200 | 1305 | 521.07 | 73.36 | 75.36 | 2 | 0
2035 | PJM_ROR_2_MISO_MI | PJM_ROR | MISO_MI | Internal | Summer | B6 | 300 | 1305 | 0 | 61.69 | 59.69 | 2 | 0
2035 | PJM_ROR_2_MISO_MI | PJM_ROR | MISO_MI | Internal | Summer | B7 | 400 | 1305 | 0 | 50.6 | 49.59 | 2 | 0
2035 | PJM_ROR_2_MISO_MI | PJM_ROR | MISO_MI | Internal | Summer | B8 | 500 | 1305 | 0 | 45.87 | 46.51 | 2 | 0
2035 | PJM_ROR_2_MISO_MI | PJM_ROR | MISO_MI | Internal | Summer | B9 | 800 | 1305 | 0 | 43.07 | 41.52 | 2 | 0
2035 | PJM_ROR_2_MISO_MI | PJM_ROR | MISO_MI | Internal | Summer | B10 | 1262 | 1305 | 0 | 42.3 | 40.3 | 2 | 0
2035 | PJM_ROR_2_MISO_MI | PJM_ROR | MISO_MI | Internal | Winter | B16 | 25 | 1305 | 0 | 65.96 | 59.02 | 2 | 0
2035 | PJM_ROR_2_MISO_MI | PJM_ROR | MISO_MI | Internal | Winter | B17 | 100 | 1305 | 0 | 60.99 | 56.76 | 2 | 0
2035 | PJM_ROR_2_MISO_MI | PJM_ROR | MISO_MI | Internal | Winter | B18 | 400 | 1305 | 0 | 53.42 | 51.42 | 2 | 0
2035 | PJM_ROR_2_MISO_MI | PJM_ROR | MISO_MI | Internal | Winter | B19 | 700 | 1305 | 0 | 51.91 | 49.91 | 2 | 0
2035 | PJM_ROR_2_MISO_MI | PJM_ROR | MISO_MI | Internal | Winter | B20 | 935 | 1305 | 0 | 47.69 | 39.79 | 2 | 0
2035 | PJM_ROR_2_MISO_MO-IL | PJM_ROR | MISO_MO-IL | Internal | Shoulder | B11 | 25 | 1111 | 0 | 61.06 | 58.37 | 2 | 0
2035 | PJM_ROR_2_MISO_MO-IL | PJM_ROR | MISO_MO-IL | Internal | Shoulder | B12 | 200 | 1111 | 0 | 54.67 | 44.26 | 2 | 0
2035 | PJM_ROR_2_MISO_MO-IL | PJM_ROR | MISO_MO-IL | Internal | Shoulder | B13 | 600 | 1111 | 0 | 49.86 | 42.84 | 2 | 0
2035 | PJM_ROR_2_MISO_MO-IL | PJM_ROR | MISO_MO-IL | Internal | Shoulder | B14 | 900 | 1111 | 0 | 47.86 | 42.71 | 2 | 0
2035 | PJM_ROR_2_MISO_MO-IL | PJM_ROR | MISO_MO-IL | Internal | Shoulder | B15 | 1203 | 1111 | 0 | 44.01 | 33.76 | 2 | 0
2035 | PJM_ROR_2_MISO_MO-IL | PJM_ROR | MISO_MO-IL | Internal | Summer | B1 | 10 | 1111 | 0 | 82.7 | 80.69 | 2 | 0
2035 | PJM_ROR_2_MISO_MO-IL | PJM_ROR | MISO_MO-IL | Internal | Summer | B2 | 25 | 1111 | 0 | 81.37 | 79.37 | 2 | 0
2035 | PJM_ROR_2_MISO_MO-IL | PJM_ROR | MISO_MO-IL | Internal | Summer | B3 | 75 | 1111 | 0.06 | 77.18 | 79.16 | 2 | 0
2035 | PJM_ROR_2_MISO_MO-IL | PJM_ROR | MISO_MO-IL | Internal | Summer | B4 | 100 | 1111 | 0 | 77.18 | 78.42 | 2 | 0
2035 | PJM_ROR_2_MISO_MO-IL | PJM_ROR | MISO_MO-IL | Internal | Summer | B5 | 200 | 1111 | 0.07 | 73.36 | 75.35 | 2 | 0
2035 | PJM_ROR_2_MISO_MO-IL | PJM_ROR | MISO_MO-IL | Internal | Summer | B6 | 300 | 1111 | 0 | 61.69 | 59.69 | 2 | 0
2035 | PJM_ROR_2_MISO_MO-IL | PJM_ROR | MISO_MO-IL | Internal | Summer | B7 | 400 | 1111 | 0 | 50.6 | 48.6 | 2 | 0
2035 | PJM_ROR_2_MISO_MO-IL | PJM_ROR | MISO_MO-IL | Internal | Summer | B8 | 500 | 1111 | 0 | 45.87 | 43.11 | 2 | 0
2035 | PJM_ROR_2_MISO_MO-IL | PJM_ROR | MISO_MO-IL | Internal | Summer | B9 | 800 | 1111 | 0 | 43.07 | 41.07 | 2 | 0
2035 | PJM_ROR_2_MISO_MO-IL | PJM_ROR | MISO_MO-IL | Internal | Summer | B10 | 1262 | 1111 | 0 | 42.3 | 34.49 | 2 | 0
2035 | PJM_ROR_2_MISO_MO-IL | PJM_ROR | MISO_MO-IL | Internal | Winter | B16 | 25 | 1111 | 0 | 65.96 | 48.74 | 2 | 0
2035 | PJM_ROR_2_MISO_MO-IL | PJM_ROR | MISO_MO-IL | Internal | Winter | B17 | 100 | 1111 | 0 | 60.99 | 46.46 | 2 | 0
2035 | PJM_ROR_2_MISO_MO-IL | PJM_ROR | MISO_MO-IL | Internal | Winter | B18 | 400 | 1111 | 0 | 53.42 | 42.92 | 2 | 0
2035 | PJM_ROR_2_MISO_MO-IL | PJM_ROR | MISO_MO-IL | Internal | Winter | B19 | 700 | 1111 | 0 | 51.91 | 42.92 | 2 | 0
2035 | PJM_ROR_2_MISO_MO-IL | PJM_ROR | MISO_MO-IL | Internal | Winter | B20 | 935 | 1111 | 0 | 47.69 | 34.02 | 2 | 0
2035 | PJM_ROR_2_MISO_W | PJM_ROR | MISO_W | Internal | Shoulder | B11 | 25 | 709 | 0 | 61.06 | 58.23 | 2 | 0
2035 | PJM_ROR_2_MISO_W | PJM_ROR | MISO_W | Internal | Shoulder | B12 | 200 | 709 | 0 | 54.67 | 32.27 | 2 | 0
2035 | PJM_ROR_2_MISO_W | PJM_ROR | MISO_W | Internal | Shoulder | B13 | 600 | 709 | 0 | 49.86 | 29.72 | 2 | 0
2035 | PJM_ROR_2_MISO_W | PJM_ROR | MISO_W | Internal | Shoulder | B14 | 900 | 709 | 0 | 47.86 | 27.47 | 2 | 0
2035 | PJM_ROR_2_MISO_W | PJM_ROR | MISO_W | Internal | Shoulder | B15 | 1203 | 709 | 0 | 44.01 | 4.87 | 2 | 0
2035 | PJM_ROR_2_MISO_W | PJM_ROR | MISO_W | Internal | Summer | B1 | 10 | 709 | 0 | 82.7 | 80.68 | 2 | 0
2035 | PJM_ROR_2_MISO_W | PJM_ROR | MISO_W | Internal | Summer | B2 | 25 | 709 | 0 | 81.37 | 79.36 | 2 | 0
2035 | PJM_ROR_2_MISO_W | PJM_ROR | MISO_W | Internal | Summer | B3 | 75 | 709 | 2.94 | 77.18 | 79.18 | 2 | 0
2035 | PJM_ROR_2_MISO_W | PJM_ROR | MISO_W | Internal | Summer | B4 | 100 | 709 | 0 | 77.18 | 78.41 | 2 | 0
2035 | PJM_ROR_2_MISO_W | PJM_ROR | MISO_W | Internal | Summer | B5 | 200 | 709 | 0.04 | 73.36 | 75.34 | 2 | 0
2035 | PJM_ROR_2_MISO_W | PJM_ROR | MISO_W | Internal | Summer | B6 | 300 | 709 | 0 | 61.69 | 59.69 | 2 | 0
2035 | PJM_ROR_2_MISO_W | PJM_ROR | MISO_W | Internal | Summer | B7 | 400 | 709 | 0 | 50.6 | 48.59 | 2 | 0
2035 | PJM_ROR_2_MISO_W | PJM_ROR | MISO_W | Internal | Summer | B8 | 500 | 709 | 0 | 45.87 | 32.27 | 2 | 0
2035 | PJM_ROR_2_MISO_W | PJM_ROR | MISO_W | Internal | Summer | B9 | 800 | 709 | 0 | 43.07 | 29.88 | 2 | 0
2035 | PJM_ROR_2_MISO_W | PJM_ROR | MISO_W | Internal | Summer | B10 | 1262 | 709 | 0 | 42.3 | 26.75 | 2 | 0
2035 | PJM_ROR_2_MISO_W | PJM_ROR | MISO_W | Internal | Winter | B16 | 25 | 709 | 0 | 65.96 | 26 | 2 | 0
2035 | PJM_ROR_2_MISO_W | PJM_ROR | MISO_W | Internal | Winter | B17 | 100 | 709 | 0 | 60.99 | 27.21 | 2 | 0
2035 | PJM_ROR_2_MISO_W | PJM_ROR | MISO_W | Internal | Winter | B18 | 400 | 709 | 0 | 53.42 | 29.65 | 2 | 0
2035 | PJM_ROR_2_MISO_W | PJM_ROR | MISO_W | Internal | Winter | B19 | 700 | 709 | 0 | 51.91 | 29.65 | 2 | 0
2035 | PJM_ROR_2_MISO_W | PJM_ROR | MISO_W | Internal | Winter | B20 | 935 | 709 | 0 | 47.69 | 25.97 | 2 | 0
2035 | PJM_ROR_2_MISO_WUMS | PJM_ROR | MISO_WUMS | Internal | Shoulder | B11 | 25 | 1467 | 0 | 61.06 | 58.4 | 2 | 0
2035 | PJM_ROR_2_MISO_WUMS | PJM_ROR | MISO_WUMS | Internal | Shoulder | B12 | 200 | 1467 | 0 | 54.67 | 51.84 | 2 | 0
2035 | PJM_ROR_2_MISO_WUMS | PJM_ROR | MISO_WUMS | Internal | Shoulder | B13 | 600 | 1467 | 0 | 49.86 | 47.83 | 2 | 0
2035 | PJM_ROR_2_MISO_WUMS | PJM_ROR | MISO_WUMS | Internal | Shoulder | B14 | 900 | 1467 | 0 | 47.86 | 45.86 | 2 | 0
2035 | PJM_ROR_2_MISO_WUMS | PJM_ROR | MISO_WUMS | Internal | Shoulder | B15 | 1203 | 1467 | 0 | 44.01 | 41.65 | 2 | 0
2035 | PJM_ROR_2_MISO_WUMS | PJM_ROR | MISO_WUMS | Internal | Summer | B1 | 10 | 1467 | 0 | 82.7 | 75.33 | 2 | 0
2035 | PJM_ROR_2_MISO_WUMS | PJM_ROR | MISO_WUMS | Internal | Summer | B2 | 25 | 1467 | 0 | 81.37 | 75.33 | 2 | 0
2035 | PJM_ROR_2_MISO_WUMS | PJM_ROR | MISO_WUMS | Internal | Summer | B3 | 75 | 1467 | 0 | 77.18 | 75.33 | 2 | 0
2035 | PJM_ROR_2_MISO_WUMS | PJM_ROR | MISO_WUMS | Internal | Summer | B4 | 100 | 1467 | 0 | 77.18 | 75.33 | 2 | 0
2035 | PJM_ROR_2_MISO_WUMS | PJM_ROR | MISO_WUMS | Internal | Summer | B5 | 200 | 1467 | 0.02 | 73.36 | 75.33 | 2 | 0
2035 | PJM_ROR_2_MISO_WUMS | PJM_ROR | MISO_WUMS | Internal | Summer | B6 | 300 | 1467 | 0 | 61.69 | 59.7 | 2 | 0
2035 | PJM_ROR_2_MISO_WUMS | PJM_ROR | MISO_WUMS | Internal | Summer | B7 | 400 | 1467 | 0 | 50.6 | 48.6 | 2 | 0
2035 | PJM_ROR_2_MISO_WUMS | PJM_ROR | MISO_WUMS | Internal | Summer | B8 | 500 | 1467 | 0 | 45.87 | 45.94 | 2 | 0
2035 | PJM_ROR_2_MISO_WUMS | PJM_ROR | MISO_WUMS | Internal | Summer | B9 | 800 | 1467 | 0.01 | 43.07 | 45.05 | 2 | 0
2035 | PJM_ROR_2_MISO_WUMS | PJM_ROR | MISO_WUMS | Internal | Summer | B10 | 1262 | 1467 | 0 | 42.3 | 40.3 | 2 | 0
2035 | PJM_ROR_2_MISO_WUMS | PJM_ROR | MISO_WUMS | Internal | Winter | B16 | 25 | 1467 | 0 | 65.96 | 41.65 | 2 | 0
2035 | PJM_ROR_2_MISO_WUMS | PJM_ROR | MISO_WUMS | Internal | Winter | B17 | 100 | 1467 | 0 | 60.99 | 51.27 | 2 | 0
2035 | PJM_ROR_2_MISO_WUMS | PJM_ROR | MISO_WUMS | Internal | Winter | B18 | 400 | 1467 | 0 | 53.42 | 51.27 | 2 | 0
2035 | PJM_ROR_2_MISO_WUMS | PJM_ROR | MISO_WUMS | Internal | Winter | B19 | 700 | 1467 | 0 | 51.91 | 49.91 | 2 | 0
2035 | PJM_ROR_2_MISO_WUMS | PJM_ROR | MISO_WUMS | Internal | Winter | B20 | 935 | 1467 | 0 | 47.69 | 38.18 | 2 | 0
2035 | PJM_ROR_2_PJM_ROM | PJM_ROR | PJM_ROM | Internal | Shoulder | B11 | 25 | 8000 | 1907.83 | 61.06 | 61.07 | 0.01 | 0
2035 | PJM_ROR_2_PJM_ROM | PJM_ROR | PJM_ROM | Internal | Shoulder | B12 | 200 | 8000 | 2022.4 | 54.67 | 54.69 | 0.01 | 0
2035 | PJM_ROR_2_PJM_ROM | PJM_ROR | PJM_ROM | Internal | Shoulder | B13 | 600 | 8000 | 362.76 | 49.86 | 49.87 | 0.01 | 0
2035 | PJM_ROR_2_PJM_ROM | PJM_ROR | PJM_ROM | Internal | Shoulder | B14 | 900 | 8000 | 2734.49 | 47.86 | 47.87 | 0.01 | 0
2035 | PJM_ROR_2_PJM_ROM | PJM_ROR | PJM_ROM | Internal | Shoulder | B15 | 1203 | 8000 | 3693.8 | 44.01 | 44.02 | 0.01 | 0
2035 | PJM_ROR_2_PJM_ROM | PJM_ROR | PJM_ROM | Internal | Summer | B1 | 10 | 8000 | 5888.1 | 82.7 | 82.71 | 0.01 | 0
2035 | PJM_ROR_2_PJM_ROM | PJM_ROR | PJM_ROM | Internal | Summer | B2 | 25 | 8000 | 5024.68 | 81.37 | 81.38 | 0.01 | 0
2035 | PJM_ROR_2_PJM_ROM | PJM_ROR | PJM_ROM | Internal | Summer | B3 | 75 | 8000 | 0.09 | 77.18 | 77.17 | 0.01 | 0
2035 | PJM_ROR_2_PJM_ROM | PJM_ROR | PJM_ROM | Internal | Summer | B4 | 100 | 8000 | 0.07 | 77.18 | 77.17 | 0.01 | 0
2035 | PJM_ROR_2_PJM_ROM | PJM_ROR | PJM_ROM | Internal | Summer | B5 | 200 | 8000 | 0.03 | 73.36 | 73.35 | 0.01 | 0
2035 | PJM_ROR_2_PJM_ROM | PJM_ROR | PJM_ROM | Internal | Summer | B6 | 300 | 8000 | 1493.52 | 61.69 | 61.7 | 0.01 | 0
2035 | PJM_ROR_2_PJM_ROM | PJM_ROR | PJM_ROM | Internal | Summer | B7 | 400 | 8000 | 2095.57 | 50.6 | 50.61 | 0.01 | 0
2035 | PJM_ROR_2_PJM_ROM | PJM_ROR | PJM_ROM | Internal | Summer | B8 | 500 | 8000 | 4013.86 | 45.87 | 45.88 | 0.01 | 0
2035 | PJM_ROR_2_PJM_ROM | PJM_ROR | PJM_ROM | Internal | Summer | B9 | 800 | 8000 | 4797.76 | 43.07 | 43.08 | 0.01 | 0
2035 | PJM_ROR_2_PJM_ROM | PJM_ROR | PJM_ROM | Internal | Summer | B10 | 1262 | 8000 | 2568.28 | 42.3 | 42.31 | 0.01 | 0
2035 | PJM_ROR_2_PJM_ROM | PJM_ROR | PJM_ROM | Internal | Winter | B16 | 25 | 8000 | 7293.04 | 65.96 | 65.97 | 0.01 | 0
2035 | PJM_ROR_2_PJM_ROM | PJM_ROR | PJM_ROM | Internal | Winter | B17 | 100 | 8000 | 6164.52 | 60.99 | 61.01 | 0.01 | 0
2035 | PJM_ROR_2_PJM_ROM | PJM_ROR | PJM_ROM | Internal | Winter | B18 | 400 | 8000 | 7713.47 | 53.42 | 53.43 | 0.01 | 0
2035 | PJM_ROR_2_PJM_ROM | PJM_ROR | PJM_ROM | Internal | Winter | B19 | 700 | 8000 | 8000 | 51.91 | 51.97 | 0.01 | 0.05
2035 | PJM_ROR_2_PJM_ROM | PJM_ROR | PJM_ROM | Internal | Winter | B20 | 935 | 8000 | 7218.25 | 47.69 | 47.7 | 0.01 | 0
2035 | PJM_ROR_2_TVA_Transmission | PJM_ROR | TVA_Transmission | Internal | Shoulder | B11 | 25 | 2500 | 1274.19 | 61.06 | 67.06 | 6 | 0
2035 | PJM_ROR_2_TVA_Transmission | PJM_ROR | TVA_Transmission | Internal | Shoulder | B12 | 200 | 2500 | 0 | 54.67 | 52.26 | 6 | 0
2035 | PJM_ROR_2_TVA_Transmission | PJM_ROR | TVA_Transmission | Internal | Shoulder | B13 | 600 | 2500 | 0 | 49.86 | 51.42 | 6 | 0
2035 | PJM_ROR_2_TVA_Transmission | PJM_ROR | TVA_Transmission | Internal | Shoulder | B14 | 900 | 2500 | 0 | 47.86 | 51.42 | 6 | 0
2035 | PJM_ROR_2_TVA_Transmission | PJM_ROR | TVA_Transmission | Internal | Shoulder | B15 | 1203 | 2500 | 0 | 44.01 | 48 | 6 | 0
2035 | PJM_ROR_2_TVA_Transmission | PJM_ROR | TVA_Transmission | Internal | Summer | B1 | 10 | 2500 | 1.66 | 82.7 | 88.69 | 6 | 0
2035 | PJM_ROR_2_TVA_Transmission | PJM_ROR | TVA_Transmission | Internal | Summer | B2 | 25 | 2500 | 1691.96 | 81.37 | 87.37 | 6 | 0
2035 | PJM_ROR_2_TVA_Transmission | PJM_ROR | TVA_Transmission | Internal | Summer | B3 | 75 | 2500 | 1244.73 | 77.18 | 83.18 | 6 | 0
2035 | PJM_ROR_2_TVA_Transmission | PJM_ROR | TVA_Transmission | Internal | Summer | B4 | 100 | 2500 | 468.88 | 77.18 | 83.18 | 6 | 0
2035 | PJM_ROR_2_TVA_Transmission | PJM_ROR | TVA_Transmission | Internal | Summer | B5 | 200 | 2500 | 2500 | 73.36 | 82.57 | 6 | 3.21
2035 | PJM_ROR_2_TVA_Transmission | PJM_ROR | TVA_Transmission | Internal | Summer | B6 | 300 | 2500 | 235.46 | 61.69 | 67.69 | 6 | 0
2035 | PJM_ROR_2_TVA_Transmission | PJM_ROR | TVA_Transmission | Internal | Summer | B7 | 400 | 2500 | 0 | 50.6 | 55.44 | 6 | 0
2035 | PJM_ROR_2_TVA_Transmission | PJM_ROR | TVA_Transmission | Internal | Summer | B8 | 500 | 2500 | 0 | 45.87 | 51.11 | 6 | 0
2035 | PJM_ROR_2_TVA_Transmission | PJM_ROR | TVA_Transmission | Internal | Summer | B9 | 800 | 2500 | 412.59 | 43.07 | 49.07 | 6 | 0
2035 | PJM_ROR_2_TVA_Transmission | PJM_ROR | TVA_Transmission | Internal | Summer | B10 | 1262 | 2500 | 0 | 42.3 | 42.49 | 6 | 0
2035 | PJM_ROR_2_TVA_Transmission | PJM_ROR | TVA_Transmission | Internal | Winter | B16 | 25 | 2500 | 0 | 65.96 | 67.72 | 6 | 0
2035 | PJM_ROR_2_TVA_Transmission | PJM_ROR | TVA_Transmission | Internal | Winter | B17 | 100 | 2500 | 0 | 60.99 | 57.92 | 6 | 0
2035 | PJM_ROR_2_TVA_Transmission | PJM_ROR | TVA_Transmission | Internal | Winter | B18 | 400 | 2500 | 0 | 53.42 | 50.92 | 6 | 0
2035 | PJM_ROR_2_TVA_Transmission | PJM_ROR | TVA_Transmission | Internal | Winter | B19 | 700 | 2500 | 0 | 51.91 | 50.92 | 6 | 0
2035 | PJM_ROR_2_TVA_Transmission | PJM_ROR | TVA_Transmission | Internal | Winter | B20 | 935 | 2500 | 0 | 47.69 | 48.07 | 6 | 0
2035 | PJM_ROR_2_VACAR | PJM_ROR | VACAR | Internal | Shoulder | B11 | 25 | 3000 | 3000 | 61.06 | 69.21 | 6 | 2.15
2035 | PJM_ROR_2_VACAR | PJM_ROR | VACAR | Internal | Shoulder | B12 | 200 | 3000 | 116.8 | 54.67 | 60.67 | 6 | 0
2035 | PJM_ROR_2_VACAR | PJM_ROR | VACAR | Internal | Shoulder | B13 | 600 | 3000 | 0 | 49.86 | 51.09 | 6 | 0
2035 | PJM_ROR_2_VACAR | PJM_ROR | VACAR | Internal | Shoulder | B14 | 900 | 3000 | 0 | 47.86 | 50.61 | 6 | 0
2035 | PJM_ROR_2_VACAR | PJM_ROR | VACAR | Internal | Shoulder | B15 | 1203 | 3000 | 3000 | 44.01 | 50.61 | 6 | 0.6
2035 | PJM_ROR_2_VACAR | PJM_ROR | VACAR | Internal | Summer | B1 | 10 | 3000 | 1933.65 | 82.7 | 88.7 | 6 | 0
2035 | PJM_ROR_2_VACAR | PJM_ROR | VACAR | Internal | Summer | B2 | 25 | 3000 | 2283.11 | 81.37 | 87.37 | 6 | 0
2035 | PJM_ROR_2_VACAR | PJM_ROR | VACAR | Internal | Summer | B3 | 75 | 3000 | 3000 | 77.18 | 87.37 | 6 | 4.19
2035 | PJM_ROR_2_VACAR | PJM_ROR | VACAR | Internal | Summer | B4 | 100 | 3000 | 3000 | 77.18 | 85.46 | 6 | 2.27
2035 | PJM_ROR_2_VACAR | PJM_ROR | VACAR | Internal | Summer | B5 | 200 | 3000 | 3000 | 73.36 | 79.6 | 6 | 0.24
2035 | PJM_ROR_2_VACAR | PJM_ROR | VACAR | Internal | Summer | B6 | 300 | 3000 | 2667.74 | 61.69 | 67.69 | 6 | 0
2035 | PJM_ROR_2_VACAR | PJM_ROR | VACAR | Internal | Summer | B7 | 400 | 3000 | 2585.53 | 50.6 | 56.6 | 6 | 0
2035 | PJM_ROR_2_VACAR | PJM_ROR | VACAR | Internal | Summer | B8 | 500 | 3000 | 0 | 45.87 | 50.83 | 6 | 0
2035 | PJM_ROR_2_VACAR | PJM_ROR | VACAR | Internal | Summer | B9 | 800 | 3000 | 0 | 43.07 | 48.39 | 6 | 0
2035 | PJM_ROR_2_VACAR | PJM_ROR | VACAR | Internal | Summer | B10 | 1262 | 3000 | 3000 | 42.3 | 48.39 | 6 | 0.09
2035 | PJM_ROR_2_VACAR | PJM_ROR | VACAR | Internal | Winter | B16 | 25 | 3000 | 3000 | 65.96 | 86.72 | 6 | 14.76
2035 | PJM_ROR_2_VACAR | PJM_ROR | VACAR | Internal | Winter | B17 | 100 | 3000 | 1214.71 | 60.99 | 66.99 | 6 | 0
2035 | PJM_ROR_2_VACAR | PJM_ROR | VACAR | Internal | Winter | B18 | 400 | 3000 | 0 | 53.42 | 56.02 | 6 | 0
2035 | PJM_ROR_2_VACAR | PJM_ROR | VACAR | Internal | Winter | B19 | 700 | 3000 | 0 | 51.91 | 55.69 | 6 | 0
2035 | PJM_ROR_2_VACAR | PJM_ROR | VACAR | Internal | Winter | B20 | 935 | 3000 | 3000 | 47.69 | 55.69 | 6 | 2
2035 | PJM_ROM_2_NYISO_A-F | PJM_ROM | NYISO_A-F | Internal | Shoulder | B11 | 25 | 2000 | 0 | 61.07 | 53.07 | 6 | 0
2035 | PJM_ROM_2_NYISO_A-F | PJM_ROM | NYISO_A-F | Internal | Shoulder | B12 | 200 | 2000 | 0 | 54.69 | 50.21 | 6 | 0
2035 | PJM_ROM_2_NYISO_A-F | PJM_ROM | NYISO_A-F | Internal | Shoulder | B13 | 600 | 2000 | 0 | 49.87 | 45.81 | 6 | 0
2035 | PJM_ROM_2_NYISO_A-F | PJM_ROM | NYISO_A-F | Internal | Shoulder | B14 | 900 | 2000 | 0 | 47.87 | 45.77 | 6 | 0
2035 | PJM_ROM_2_NYISO_A-F | PJM_ROM | NYISO_A-F | Internal | Shoulder | B15 | 1203 | 2000 | 0 | 44.02 | 45.77 | 6 | 0
2035 | PJM_ROM_2_NYISO_A-F | PJM_ROM | NYISO_A-F | Internal | Summer | B1 | 10 | 2000 | 0 | 82.71 | 72.7 | 6 | 0
2035 | PJM_ROM_2_NYISO_A-F | PJM_ROM | NYISO_A-F | Internal | Summer | B2 | 25 | 2000 | 0 | 81.38 | 73.38 | 6 | 0
2035 | PJM_ROM_2_NYISO_A-F | PJM_ROM | NYISO_A-F | Internal | Summer | B3 | 75 | 2000 | 0 | 77.17 | 65.18 | 6 | 0
2035 | PJM_ROM_2_NYISO_A-F | PJM_ROM | NYISO_A-F | Internal | Summer | B4 | 100 | 2000 | 0 | 77.17 | 58.77 | 6 | 0
2035 | PJM_ROM_2_NYISO_A-F | PJM_ROM | NYISO_A-F | Internal | Summer | B5 | 200 | 2000 | 0 | 73.35 | 55.85 | 6 | 0
2035 | PJM_ROM_2_NYISO_A-F | PJM_ROM | NYISO_A-F | Internal | Summer | B6 | 300 | 2000 | 0 | 61.7 | 53.7 | 6 | 0
2035 | PJM_ROM_2_NYISO_A-F | PJM_ROM | NYISO_A-F | Internal | Summer | B7 | 400 | 2000 | 0 | 50.61 | 48.78 | 6 | 0
2035 | PJM_ROM_2_NYISO_A-F | PJM_ROM | NYISO_A-F | Internal | Summer | B8 | 500 | 2000 | 0 | 45.88 | 44.48 | 6 | 0
2035 | PJM_ROM_2_NYISO_A-F | PJM_ROM | NYISO_A-F | Internal | Summer | B9 | 800 | 2000 | 0 | 43.08 | 42.29 | 6 | 0
2035 | PJM_ROM_2_NYISO_A-F | PJM_ROM | NYISO_A-F | Internal | Summer | B10 | 1262 | 2000 | 0 | 42.31 | 42.29 | 6 | 0
2035 | PJM_ROM_2_NYISO_A-F | PJM_ROM | NYISO_A-F | Internal | Winter | B16 | 25 | 2000 | 0 | 65.97 | 56.51 | 6 | 0
2035 | PJM_ROM_2_NYISO_A-F | PJM_ROM | NYISO_A-F | Internal | Winter | B17 | 100 | 2000 | 0 | 61.01 | 53.22 | 6 | 0
2035 | PJM_ROM_2_NYISO_A-F | PJM_ROM | NYISO_A-F | Internal | Winter | B18 | 400 | 2000 | 0 | 53.43 | 53.22 | 6 | 0
2035 | PJM_ROM_2_NYISO_A-F | PJM_ROM | NYISO_A-F | Internal | Winter | B19 | 700 | 2000 | 0 | 51.97 | 53.22 | 6 | 0
2035 | PJM_ROM_2_NYISO_A-F | PJM_ROM | NYISO_A-F | Internal | Winter | B20 | 935 | 2000 | 0 | 47.7 | 53.22 | 6 | 0
2035 | PJM_ROM_2_PJM_E | PJM_ROM | PJM_E | Internal | Shoulder | B11 | 25 | 8000 | 399.43 | 61.07 | 61.08 | 0.01 | 0
2035 | PJM_ROM_2_PJM_E | PJM_ROM | PJM_E | Internal | Shoulder | B12 | 200 | 8000 | 284.92 | 54.69 | 54.7 | 0.01 | 0
2035 | PJM_ROM_2_PJM_E | PJM_ROM | PJM_E | Internal | Shoulder | B13 | 600 | 8000 | 0.01 | 49.87 | 49.86 | 0.01 | 0
2035 | PJM_ROM_2_PJM_E | PJM_ROM | PJM_E | Internal | Shoulder | B14 | 900 | 8000 | 1154.16 | 47.87 | 47.88 | 0.01 | 0
2035 | PJM_ROM_2_PJM_E | PJM_ROM | PJM_E | Internal | Shoulder | B15 | 1203 | 8000 | 2536.5 | 44.02 | 44.04 | 0.01 | 0
2035 | PJM_ROM_2_PJM_E | PJM_ROM | PJM_E | Internal | Summer | B1 | 10 | 8000 | 6005.79 | 82.71 | 82.73 | 0.01 | 0
2035 | PJM_ROM_2_PJM_E | PJM_ROM | PJM_E | Internal | Summer | B2 | 25 | 8000 | 5117.12 | 81.38 | 81.39 | 0.01 | 0
2035 | PJM_ROM_2_PJM_E | PJM_ROM | PJM_E | Internal | Summer | B3 | 75 | 8000 | 581.06 | 77.17 | 77.18 | 0.01 | 0
2035 | PJM_ROM_2_PJM_E | PJM_ROM | PJM_E | Internal | Summer | B4 | 100 | 8000 | 0.07 | 77.17 | 77.16 | 0.01 | 0
2035 | PJM_ROM_2_PJM_E | PJM_ROM | PJM_E | Internal | Summer | B5 | 200 | 8000 | 0.03 | 73.35 | 73.34 | 0.01 | 0
2035 | PJM_ROM_2_PJM_E | PJM_ROM | PJM_E | Internal | Summer | B6 | 300 | 8000 | 2522.69 | 61.7 | 61.71 | 0.01 | 0
2035 | PJM_ROM_2_PJM_E | PJM_ROM | PJM_E | Internal | Summer | B7 | 400 | 8000 | 1712.69 | 50.61 | 50.62 | 0.01 | 0
2035 | PJM_ROM_2_PJM_E | PJM_ROM | PJM_E | Internal | Summer | B8 | 500 | 8000 | 2953.71 | 45.88 | 45.9 | 0.01 | 0
2035 | PJM_ROM_2_PJM_E | PJM_ROM | PJM_E | Internal | Summer | B9 | 800 | 8000 | 5305.55 | 43.08 | 43.09 | 0.01 | 0
2035 | PJM_ROM_2_PJM_E | PJM_ROM | PJM_E | Internal | Summer | B10 | 1262 | 8000 | 2868.3 | 42.31 | 42.32 | 0.01 | 0
2035 | PJM_ROM_2_PJM_E | PJM_ROM | PJM_E | Internal | Winter | B16 | 25 | 8000 | 4404.58 | 65.97 | 65.99 | 0.01 | 0
2035 | PJM_ROM_2_PJM_E | PJM_ROM | PJM_E | Internal | Winter | B17 | 100 | 8000 | 3315.37 | 61.01 | 61.02 | 0.01 | 0
2035 | PJM_ROM_2_PJM_E | PJM_ROM | PJM_E | Internal | Winter | B18 | 400 | 8000 | 5271.36 | 53.43 | 53.45 | 0.01 | 0
2035 | PJM_ROM_2_PJM_E | PJM_ROM | PJM_E | Internal | Winter | B19 | 700 | 8000 | 6321.6 | 51.97 | 51.98 | 0.01 | 0
2035 | PJM_ROM_2_PJM_E | PJM_ROM | PJM_E | Internal | Winter | B20 | 935 | 8000 | 6464.79 | 47.7 | 47.71 | 0.01 | 0
2035 | PJM_ROM_2_PJM_ROR | PJM_ROM | PJM_ROR | Internal | Shoulder | B11 | 25 | 8000 | 0.28 | 61.07 | 61.06 | 0.01 | 0
2035 | PJM_ROM_2_PJM_ROR | PJM_ROM | PJM_ROR | Internal | Shoulder | B12 | 200 | 8000 | 0.03 | 54.69 | 54.67 | 0.01 | 0
2035 | PJM_ROM_2_PJM_ROR | PJM_ROM | PJM_ROR | Internal | Shoulder | B13 | 600 | 8000 | 0.01 | 49.87 | 49.86 | 0.01 | 0
2035 | PJM_ROM_2_PJM_ROR | PJM_ROM | PJM_ROR | Internal | Shoulder | B14 | 900 | 8000 | 0 | 47.87 | 47.86 | 0.01 | 0
2035 | PJM_ROM_2_PJM_ROR | PJM_ROM | PJM_ROR | Internal | Shoulder | B15 | 1203 | 8000 | 0 | 44.02 | 44.01 | 0.01 | 0
2035 | PJM_ROM_2_PJM_ROR | PJM_ROM | PJM_ROR | Internal | Summer | B1 | 10 | 8000 | 0.8 | 82.71 | 82.7 | 0.01 | 0
2035 | PJM_ROM_2_PJM_ROR | PJM_ROM | PJM_ROR | Internal | Summer | B2 | 25 | 8000 | 0.29 | 81.38 | 81.37 | 0.01 | 0
2035 | PJM_ROM_2_PJM_ROR | PJM_ROM | PJM_ROR | Internal | Summer | B3 | 75 | 8000 | 1909.48 | 77.17 | 77.18 | 0.01 | 0
2035 | PJM_ROM_2_PJM_ROR | PJM_ROM | PJM_ROR | Internal | Summer | B4 | 100 | 8000 | 5347.28 | 77.17 | 77.18 | 0.01 | 0
2035 | PJM_ROM_2_PJM_ROR | PJM_ROM | PJM_ROR | Internal | Summer | B5 | 200 | 8000 | 5821.04 | 73.35 | 73.36 | 0.01 | 0
2035 | PJM_ROM_2_PJM_ROR | PJM_ROM | PJM_ROR | Internal | Summer | B6 | 300 | 8000 | 0.02 | 61.7 | 61.69 | 0.01 | 0
2035 | PJM_ROM_2_PJM_ROR | PJM_ROM | PJM_ROR | Internal | Summer | B7 | 400 | 8000 | 0.02 | 50.61 | 50.6 | 0.01 | 0
2035 | PJM_ROM_2_PJM_ROR | PJM_ROM | PJM_ROR | Internal | Summer | B8 | 500 | 8000 | 0.01 | 45.88 | 45.87 | 0.01 | 0
2035 | PJM_ROM_2_PJM_ROR | PJM_ROM | PJM_ROR | Internal | Summer | B9 | 800 | 8000 | 0 | 43.08 | 43.07 | 0.01 | 0
2035 | PJM_ROM_2_PJM_ROR | PJM_ROM | PJM_ROR | Internal | Summer | B10 | 1262 | 8000 | 0 | 42.31 | 42.3 | 0.01 | 0
2035 | PJM_ROM_2_PJM_ROR | PJM_ROM | PJM_ROR | Internal | Winter | B16 | 25 | 8000 | 0.27 | 65.97 | 65.96 | 0.01 | 0
2035 | PJM_ROM_2_PJM_ROR | PJM_ROM | PJM_ROR | Internal | Winter | B17 | 100 | 8000 | 0.07 | 61.01 | 60.99 | 0.01 | 0
2035 | PJM_ROM_2_PJM_ROR | PJM_ROM | PJM_ROR | Internal | Winter | B18 | 400 | 8000 | 0.02 | 53.43 | 53.42 | 0.01 | 0
2035 | PJM_ROM_2_PJM_ROR | PJM_ROM | PJM_ROR | Internal | Winter | B19 | 700 | 8000 | 0 | 51.97 | 51.91 | 0.01 | 0
2035 | PJM_ROM_2_PJM_ROR | PJM_ROM | PJM_ROR | Internal | Winter | B20 | 935 | 8000 | 0 | 47.7 | 47.69 | 0.01 | 0
2035 | SOCO_2_ENT | SOCO | ENT | Internal | Shoulder | B11 | 25 | 2400 | 0 | 76.21 | 66.37 | 10 | 0
2035 | SOCO_2_ENT | SOCO | ENT | Internal | Shoulder | B12 | 200 | 2400 | 0 | 54.95 | 52.26 | 10 | 0
2035 | SOCO_2_ENT | SOCO | ENT | Internal | Shoulder | B13 | 600 | 2400 | 0 | 53.05 | 50.84 | 10 | 0
2035 | SOCO_2_ENT | SOCO | ENT | Internal | Shoulder | B14 | 900 | 2400 | 0 | 53.05 | 50.84 | 10 | 0
2035 | SOCO_2_ENT | SOCO | ENT | Internal | Shoulder | B15 | 1203 | 2400 | 0 | 53.05 | 50.84 | 10 | 0
2035 | SOCO_2_ENT | SOCO | ENT | Internal | Summer | B1 | 10 | 2400 | 0 | 95.7 | 84.7 | 10 | 0
2035 | SOCO_2_ENT | SOCO | ENT | Internal | Summer | B2 | 25 | 2400 | 0 | 88.3 | 84.19 | 10 | 0
2035 | SOCO_2_ENT | SOCO | ENT | Internal | Summer | B3 | 75 | 2400 | 0 | 88.3 | 84.19 | 10 | 0
2035 | SOCO_2_ENT | SOCO | ENT | Internal | Summer | B4 | 100 | 2400 | 0 | 86.6 | 82.99 | 10 | 0
2035 | SOCO_2_ENT | SOCO | ENT | Internal | Summer | B5 | 200 | 2400 | 0 | 86.6 | 78.6 | 10 | 0
2035 | SOCO_2_ENT | SOCO | ENT | Internal | Summer | B6 | 300 | 2400 | 0 | 74.69 | 67.69 | 10 | 0
2035 | SOCO_2_ENT | SOCO | ENT | Internal | Summer | B7 | 400 | 2400 | 0 | 63.6 | 55.6 | 10 | 0
2035 | SOCO_2_ENT | SOCO | ENT | Internal | Summer | B8 | 500 | 2400 | 0 | 57.83 | 51.11 | 10 | 0
2035 | SOCO_2_ENT | SOCO | ENT | Internal | Summer | B9 | 800 | 2400 | 0 | 51.48 | 49.07 | 10 | 0
2035 | SOCO_2_ENT | SOCO | ENT | Internal | Summer | B10 | 1262 | 2400 | 0 | 51.48 | 49.07 | 10 | 0
2035 | SOCO_2_ENT | SOCO | ENT | Internal | Winter | B16 | 25 | 2400 | 0 | 76.72 | 56.74 | 10 | 0
2035 | SOCO_2_ENT | SOCO | ENT | Internal | Winter | B17 | 100 | 2400 | 0 | 58.56 | 54.46 | 10 | 0
2035 | SOCO_2_ENT | SOCO | ENT | Internal | Winter | B18 | 400 | 2400 | 0 | 56.53 | 54.46 | 10 | 0
2035 | SOCO_2_ENT | SOCO | ENT | Internal | Winter | B19 | 700 | 2400 | 0 | 56.53 | 54.46 | 10 | 0
2035 | SOCO_2_ENT | SOCO | ENT | Internal | Winter | B20 | 935 | 2400 | 0 | 55.67 | 47.67 | 10 | 0
2035 | SOCO_2_FRCC | SOCO | FRCC | Internal | Shoulder | B11 | 25 | 3700 | 2985.21 | 76.21 | 86.21 | 10 | 0
2035 | SOCO_2_FRCC | SOCO | FRCC | Internal | Shoulder | B12 | 200 | 3700 | 0 | 54.95 | 61.47 | 10 | 0
2035 | SOCO_2_FRCC | SOCO | FRCC | Internal | Shoulder | B13 | 600 | 3700 | 0 | 53.05 | 60.77 | 10 | 0
2035 | SOCO_2_FRCC | SOCO | FRCC | Internal | Shoulder | B14 | 900 | 3700 | 0 | 53.05 | 58.25 | 10 | 0
2035 | SOCO_2_FRCC | SOCO | FRCC | Internal | Shoulder | B15 | 1203 | 3700 | 0 | 53.05 | 58.25 | 10 | 0
2035 | SOCO_2_FRCC | SOCO | FRCC | Internal | Summer | B1 | 10 | 3700 | 1119.47 | 95.7 | 105.7 | 10 | 0
2035 | SOCO_2_FRCC | SOCO | FRCC | Internal | Summer | B2 | 25 | 3700 | 0 | 88.3 | 94.06 | 10 | 0
2035 | SOCO_2_FRCC | SOCO | FRCC | Internal | Summer | B3 | 75 | 3700 | 0 | 88.3 | 94.06 | 10 | 0
2035 | SOCO_2_FRCC | SOCO | FRCC | Internal | Summer | B4 | 100 | 3700 | 0 | 86.6 | 94.06 | 10 | 0
2035 | SOCO_2_FRCC | SOCO | FRCC | Internal | Summer | B5 | 200 | 3700 | 0 | 86.6 | 94.06 | 10 | 0
2035 | SOCO_2_FRCC | SOCO | FRCC | Internal | Summer | B6 | 300 | 3700 | 0 | 74.69 | 81.01 | 10 | 0
2035 | SOCO_2_FRCC | SOCO | FRCC | Internal | Summer | B7 | 400 | 3700 | 735.3 | 63.6 | 73.6 | 10 | 0
2035 | SOCO_2_FRCC | SOCO | FRCC | Internal | Summer | B8 | 500 | 3700 | 0 | 57.83 | 59.66 | 10 | 0
2035 | SOCO_2_FRCC | SOCO | FRCC | Internal | Summer | B9 | 800 | 3700 | 0 | 51.48 | 57.19 | 10 | 0
2035 | SOCO_2_FRCC | SOCO | FRCC | Internal | Summer | B10 | 1262 | 3700 | 0 | 51.48 | 57.19 | 10 | 0
2035 | SOCO_2_FRCC | SOCO | FRCC | Internal | Winter | B16 | 25 | 3700 | 2162.34 | 76.72 | 86.72 | 10 | 0
2035 | SOCO_2_FRCC | SOCO | FRCC | Internal | Winter | B17 | 100 | 3700 | 0 | 58.56 | 63.81 | 10 | 0
2035 | SOCO_2_FRCC | SOCO | FRCC | Internal | Winter | B18 | 400 | 3700 | 0 | 56.53 | 62.49 | 10 | 0
2035 | SOCO_2_FRCC | SOCO | FRCC | Internal | Winter | B19 | 700 | 3700 | 0 | 56.53 | 61.16 | 10 | 0
2035 | SOCO_2_FRCC | SOCO | FRCC | Internal | Winter | B20 | 935 | 3700 | 0 | 55.67 | 61.16 | 10 | 0
2035 | SOCO_2_TVA_Transmission | SOCO | TVA_Transmission | Internal | Shoulder | B11 | 25 | 2600 | 0 | 76.21 | 67.06 | 10 | 0
2035 | SOCO_2_TVA_Transmission | SOCO | TVA_Transmission | Internal | Shoulder | B12 | 200 | 2600 | 0 | 54.95 | 52.26 | 10 | 0
2035 | SOCO_2_TVA_Transmission | SOCO | TVA_Transmission | Internal | Shoulder | B13 | 600 | 2600 | 0 | 53.05 | 51.42 | 10 | 0
2035 | SOCO_2_TVA_Transmission | SOCO | TVA_Transmission | Internal | Shoulder | B14 | 900 | 2600 | 0 | 53.05 | 51.42 | 10 | 0
2035 | SOCO_2_TVA_Transmission | SOCO | TVA_Transmission | Internal | Shoulder | B15 | 1203 | 2600 | 0 | 53.05 | 48 | 10 | 0
2035 | SOCO_2_TVA_Transmission | SOCO | TVA_Transmission | Internal | Summer | B1 | 10 | 2600 | 0 | 95.7 | 88.69 | 10 | 0
2035 | SOCO_2_TVA_Transmission | SOCO | TVA_Transmission | Internal | Summer | B2 | 25 | 2600 | 0 | 88.3 | 87.37 | 10 | 0
2035 | SOCO_2_TVA_Transmission | SOCO | TVA_Transmission | Internal | Summer | B3 | 75 | 2600 | 0 | 88.3 | 83.18 | 10 | 0
2035 | SOCO_2_TVA_Transmission | SOCO | TVA_Transmission | Internal | Summer | B4 | 100 | 2600 | 0 | 86.6 | 83.18 | 10 | 0
2035 | SOCO_2_TVA_Transmission | SOCO | TVA_Transmission | Internal | Summer | B5 | 200 | 2600 | 0 | 86.6 | 82.57 | 10 | 0
2035 | SOCO_2_TVA_Transmission | SOCO | TVA_Transmission | Internal | Summer | B6 | 300 | 2600 | 0 | 74.69 | 67.69 | 10 | 0
2035 | SOCO_2_TVA_Transmission | SOCO | TVA_Transmission | Internal | Summer | B7 | 400 | 2600 | 0 | 63.6 | 55.44 | 10 | 0
2035 | SOCO_2_TVA_Transmission | SOCO | TVA_Transmission | Internal | Summer | B8 | 500 | 2600 | 0 | 57.83 | 51.11 | 10 | 0
2035 | SOCO_2_TVA_Transmission | SOCO | TVA_Transmission | Internal | Summer | B9 | 800 | 2600 | 0 | 51.48 | 49.07 | 10 | 0
2035 | SOCO_2_TVA_Transmission | SOCO | TVA_Transmission | Internal | Summer | B10 | 1262 | 2600 | 0 | 51.48 | 42.49 | 10 | 0
2035 | SOCO_2_TVA_Transmission | SOCO | TVA_Transmission | Internal | Winter | B16 | 25 | 2600 | 0 | 76.72 | 67.72 | 10 | 0
2035 | SOCO_2_TVA_Transmission | SOCO | TVA_Transmission | Internal | Winter | B17 | 100 | 2600 | 0 | 58.56 | 57.92 | 10 | 0
2035 | SOCO_2_TVA_Transmission | SOCO | TVA_Transmission | Internal | Winter | B18 | 400 | 2600 | 0 | 56.53 | 50.92 | 10 | 0
2035 | SOCO_2_TVA_Transmission | SOCO | TVA_Transmission | Internal | Winter | B19 | 700 | 2600 | 0 | 56.53 | 50.92 | 10 | 0
2035 | SOCO_2_TVA_Transmission | SOCO | TVA_Transmission | Internal | Winter | B20 | 935 | 2600 | 0 | 55.67 | 48.07 | 10 | 0
2035 | SOCO_2_VACAR | SOCO | VACAR | Internal | Shoulder | B11 | 25 | 2000 | 0 | 76.21 | 69.21 | 10 | 0
2035 | SOCO_2_VACAR | SOCO | VACAR | Internal | Shoulder | B12 | 200 | 2000 | 0 | 54.95 | 60.67 | 10 | 0
2035 | SOCO_2_VACAR | SOCO | VACAR | Internal | Shoulder | B13 | 600 | 2000 | 0 | 53.05 | 51.09 | 10 | 0
2035 | SOCO_2_VACAR | SOCO | VACAR | Internal | Shoulder | B14 | 900 | 2000 | 0 | 53.05 | 50.61 | 10 | 0
2035 | SOCO_2_VACAR | SOCO | VACAR | Internal | Shoulder | B15 | 1203 | 2000 | 0 | 53.05 | 50.61 | 10 | 0
2035 | SOCO_2_VACAR | SOCO | VACAR | Internal | Summer | B1 | 10 | 2000 | 0 | 95.7 | 88.7 | 10 | 0
2035 | SOCO_2_VACAR | SOCO | VACAR | Internal | Summer | B2 | 25 | 2000 | 0 | 88.3 | 87.37 | 10 | 0
2035 | SOCO_2_VACAR | SOCO | VACAR | Internal | Summer | B3 | 75 | 2000 | 0 | 88.3 | 87.37 | 10 | 0
2035 | SOCO_2_VACAR | SOCO | VACAR | Internal | Summer | B4 | 100 | 2000 | 0 | 86.6 | 85.46 | 10 | 0
2035 | SOCO_2_VACAR | SOCO | VACAR | Internal | Summer | B5 | 200 | 2000 | 0 | 86.6 | 79.6 | 10 | 0
2035 | SOCO_2_VACAR | SOCO | VACAR | Internal | Summer | B6 | 300 | 2000 | 0 | 74.69 | 67.69 | 10 | 0
2035 | SOCO_2_VACAR | SOCO | VACAR | Internal | Summer | B7 | 400 | 2000 | 0 | 63.6 | 56.6 | 10 | 0
2035 | SOCO_2_VACAR | SOCO | VACAR | Internal | Summer | B8 | 500 | 2000 | 0 | 57.83 | 50.83 | 10 | 0
2035 | SOCO_2_VACAR | SOCO | VACAR | Internal | Summer | B9 | 800 | 2000 | 0 | 51.48 | 48.39 | 10 | 0
2035 | SOCO_2_VACAR | SOCO | VACAR | Internal | Summer | B10 | 1262 | 2000 | 0 | 51.48 | 48.39 | 10 | 0
2035 | SOCO_2_VACAR | SOCO | VACAR | Internal | Winter | B16 | 25 | 2000 | 930.21 | 76.72 | 86.72 | 10 | 0
2035 | SOCO_2_VACAR | SOCO | VACAR | Internal | Winter | B17 | 100 | 2000 | 0 | 58.56 | 66.99 | 10 | 0
2035 | SOCO_2_VACAR | SOCO | VACAR | Internal | Winter | B18 | 400 | 2000 | 0 | 56.53 | 56.02 | 10 | 0
2035 | SOCO_2_VACAR | SOCO | VACAR | Internal | Winter | B19 | 700 | 2000 | 0 | 56.53 | 55.69 | 10 | 0
2035 | SOCO_2_VACAR | SOCO | VACAR | Internal | Winter | B20 | 935 | 2000 | 0 | 55.67 | 55.69 | 10 | 0
2035 | SPP_N_2_ENT | SPP_N | ENT | Internal | Shoulder | B11 | 25 | 1800 | 1800 | 53.24 | 66.37 | 5 | 8.13
2035 | SPP_N_2_ENT | SPP_N | ENT | Internal | Shoulder | B12 | 200 | 1800 | 1800 | 36 | 52.26 | 5 | 11.26
2035 | SPP_N_2_ENT | SPP_N | ENT | Internal | Shoulder | B13 | 600 | 1800 | 1800 | 32.29 | 50.84 | 5 | 13.55
2035 | SPP_N_2_ENT | SPP_N | ENT | Internal | Shoulder | B14 | 900 | 1800 | 1800 | 22.47 | 50.84 | 5 | 23.37
2035 | SPP_N_2_ENT | SPP_N | ENT | Internal | Shoulder | B15 | 1203 | 1800 | 1800 | -32.42 | 50.84 | 5 | 78.26
2035 | SPP_N_2_ENT | SPP_N | ENT | Internal | Summer | B1 | 10 | 1800 | 1800 | 51.41 | 84.7 | 5 | 28.29
2035 | SPP_N_2_ENT | SPP_N | ENT | Internal | Summer | B2 | 25 | 1800 | 1799.99 | 77.99 | 84.19 | 5 | 1.21
2035 | SPP_N_2_ENT | SPP_N | ENT | Internal | Summer | B3 | 75 | 1800 | 101.36 | 79.19 | 84.19 | 5 | 0
2035 | SPP_N_2_ENT | SPP_N | ENT | Internal | Summer | B4 | 100 | 1800 | 415.79 | 77.99 | 82.99 | 5 | 0
2035 | SPP_N_2_ENT | SPP_N | ENT | Internal | Summer | B5 | 200 | 1800 | 355.76 | 73.6 | 78.6 | 5 | 0
2035 | SPP_N_2_ENT | SPP_N | ENT | Internal | Summer | B6 | 300 | 1800 | 1081.31 | 62.69 | 67.69 | 5 | 0
2035 | SPP_N_2_ENT | SPP_N | ENT | Internal | Summer | B7 | 400 | 1800 | 1242.99 | 50.6 | 55.6 | 5 | 0
2035 | SPP_N_2_ENT | SPP_N | ENT | Internal | Summer | B8 | 500 | 1800 | 1800 | 39.27 | 51.11 | 5 | 6.85
2035 | SPP_N_2_ENT | SPP_N | ENT | Internal | Summer | B9 | 800 | 1800 | 1800 | 36.07 | 49.07 | 5 | 8
2035 | SPP_N_2_ENT | SPP_N | ENT | Internal | Summer | B10 | 1262 | 1800 | 1800 | 27.65 | 49.07 | 5 | 16.42
2035 | SPP_N_2_ENT | SPP_N | ENT | Internal | Winter | B16 | 25 | 1800 | 1800 | 33 | 56.74 | 5 | 18.74
2035 | SPP_N_2_ENT | SPP_N | ENT | Internal | Winter | B17 | 100 | 1800 | 1800 | 30.44 | 54.46 | 5 | 19.02
2035 | SPP_N_2_ENT | SPP_N | ENT | Internal | Winter | B18 | 400 | 1800 | 1800 | 34.86 | 54.46 | 5 | 14.61
2035 | SPP_N_2_ENT | SPP_N | ENT | Internal | Winter | B19 | 700 | 1800 | 1800 | 29.94 | 54.46 | 5 | 19.52
2035 | SPP_N_2_ENT | SPP_N | ENT | Internal | Winter | B20 | 935 | 1800 | 1800 | 20.97 | 47.67 | 5 | 21.7
2035 | SPP_N_2_MISO_MO-IL | SPP_N | MISO_MO-IL | Internal | Shoulder | B11 | 25 | 2000 | 1999.95 | 53.24 | 58.37 | 5 | 0.13
2035 | SPP_N_2_MISO_MO-IL | SPP_N | MISO_MO-IL | Internal | Shoulder | B12 | 200 | 2000 | 2000 | 36 | 44.26 | 5 | 3.26
2035 | SPP_N_2_MISO_MO-IL | SPP_N | MISO_MO-IL | Internal | Shoulder | B13 | 600 | 2000 | 2000 | 32.29 | 42.84 | 5 | 5.55
2035 | SPP_N_2_MISO_MO-IL | SPP_N | MISO_MO-IL | Internal | Shoulder | B14 | 900 | 2000 | 2000 | 22.47 | 42.71 | 5 | 15.24
2035 | SPP_N_2_MISO_MO-IL | SPP_N | MISO_MO-IL | Internal | Shoulder | B15 | 1203 | 2000 | 2000 | -32.42 | 33.76 | 5 | 61.18
2035 | SPP_N_2_MISO_MO-IL | SPP_N | MISO_MO-IL | Internal | Summer | B1 | 10 | 2000 | 2000 | 51.41 | 80.69 | 5 | 24.28
2035 | SPP_N_2_MISO_MO-IL | SPP_N | MISO_MO-IL | Internal | Summer | B2 | 25 | 2000 | 0 | 77.99 | 79.37 | 5 | 0
2035 | SPP_N_2_MISO_MO-IL | SPP_N | MISO_MO-IL | Internal | Summer | B3 | 75 | 2000 | 0 | 79.19 | 79.16 | 5 | 0
2035 | SPP_N_2_MISO_MO-IL | SPP_N | MISO_MO-IL | Internal | Summer | B4 | 100 | 2000 | 0 | 77.99 | 78.42 | 5 | 0
2035 | SPP_N_2_MISO_MO-IL | SPP_N | MISO_MO-IL | Internal | Summer | B5 | 200 | 2000 | 0 | 73.6 | 75.35 | 5 | 0
2035 | SPP_N_2_MISO_MO-IL | SPP_N | MISO_MO-IL | Internal | Summer | B6 | 300 | 2000 | 0 | 62.69 | 59.69 | 5 | 0
2035 | SPP_N_2_MISO_MO-IL | SPP_N | MISO_MO-IL | Internal | Summer | B7 | 400 | 2000 | 0 | 50.6 | 48.6 | 5 | 0
2035 | SPP_N_2_MISO_MO-IL | SPP_N | MISO_MO-IL | Internal | Summer | B8 | 500 | 2000 | 0 | 39.27 | 43.11 | 5 | 0
2035 | SPP_N_2_MISO_MO-IL | SPP_N | MISO_MO-IL | Internal | Summer | B9 | 800 | 2000 | 179.33 | 36.07 | 41.07 | 5 | 0
2035 | SPP_N_2_MISO_MO-IL | SPP_N | MISO_MO-IL | Internal | Summer | B10 | 1262 | 2000 | 2000 | 27.65 | 34.49 | 5 | 1.84
2035 | SPP_N_2_MISO_MO-IL | SPP_N | MISO_MO-IL | Internal | Winter | B16 | 25 | 2000 | 2000 | 33 | 48.74 | 5 | 10.74
2035 | SPP_N_2_MISO_MO-IL | SPP_N | MISO_MO-IL | Internal | Winter | B17 | 100 | 2000 | 2000 | 30.44 | 46.46 | 5 | 11.02
2035 | SPP_N_2_MISO_MO-IL | SPP_N | MISO_MO-IL | Internal | Winter | B18 | 400 | 2000 | 2000 | 34.86 | 42.92 | 5 | 3.07
2035 | SPP_N_2_MISO_MO-IL | SPP_N | MISO_MO-IL | Internal | Winter | B19 | 700 | 2000 | 2000 | 29.94 | 42.92 | 5 | 7.98
2035 | SPP_N_2_MISO_MO-IL | SPP_N | MISO_MO-IL | Internal | Winter | B20 | 935 | 2000 | 2000 | 20.97 | 34.02 | 5 | 8.06
2035 | SPP_N_2_MISO_W | SPP_N | MISO_W | Internal | Shoulder | B11 | 25 | 750 | 0.55 | 53.24 | 58.23 | 5 | 0
2035 | SPP_N_2_MISO_W | SPP_N | MISO_W | Internal | Shoulder | B12 | 200 | 750 | 0 | 36 | 32.27 | 5 | 0
2035 | SPP_N_2_MISO_W | SPP_N | MISO_W | Internal | Shoulder | B13 | 600 | 750 | 0 | 32.29 | 29.72 | 5 | 0
2035 | SPP_N_2_MISO_W | SPP_N | MISO_W | Internal | Shoulder | B14 | 900 | 750 | 430.41 | 22.47 | 27.47 | 5 | 0
2035 | SPP_N_2_MISO_W | SPP_N | MISO_W | Internal | Shoulder | B15 | 1203 | 750 | 750 | -32.42 | 4.87 | 5 | 32.29
2035 | SPP_N_2_MISO_W | SPP_N | MISO_W | Internal | Summer | B1 | 10 | 750 | 750 | 51.41 | 80.68 | 5 | 24.27
2035 | SPP_N_2_MISO_W | SPP_N | MISO_W | Internal | Summer | B2 | 25 | 750 | 0 | 77.99 | 79.36 | 5 | 0
2035 | SPP_N_2_MISO_W | SPP_N | MISO_W | Internal | Summer | B3 | 75 | 750 | 0 | 79.19 | 79.18 | 5 | 0
2035 | SPP_N_2_MISO_W | SPP_N | MISO_W | Internal | Summer | B4 | 100 | 750 | 0 | 77.99 | 78.41 | 5 | 0
2035 | SPP_N_2_MISO_W | SPP_N | MISO_W | Internal | Summer | B5 | 200 | 750 | 0 | 73.6 | 75.34 | 5 | 0
2035 | SPP_N_2_MISO_W | SPP_N | MISO_W | Internal | Summer | B6 | 300 | 750 | 0 | 62.69 | 59.69 | 5 | 0
2035 | SPP_N_2_MISO_W | SPP_N | MISO_W | Internal | Summer | B7 | 400 | 750 | 0 | 50.6 | 48.59 | 5 | 0
2035 | SPP_N_2_MISO_W | SPP_N | MISO_W | Internal | Summer | B8 | 500 | 750 | 0 | 39.27 | 32.27 | 5 | 0
2035 | SPP_N_2_MISO_W | SPP_N | MISO_W | Internal | Summer | B9 | 800 | 750 | 0 | 36.07 | 29.88 | 5 | 0
2035 | SPP_N_2_MISO_W | SPP_N | MISO_W | Internal | Summer | B10 | 1262 | 750 | 0 | 27.65 | 26.75 | 5 | 0
2035 | SPP_N_2_MISO_W | SPP_N | MISO_W | Internal | Winter | B16 | 25 | 750 | 0 | 33 | 26 | 5 | 0
2035 | SPP_N_2_MISO_W | SPP_N | MISO_W | Internal | Winter | B17 | 100 | 750 | 0 | 30.44 | 27.21 | 5 | 0
2035 | SPP_N_2_MISO_W | SPP_N | MISO_W | Internal | Winter | B18 | 400 | 750 | 0 | 34.86 | 29.65 | 5 | 0
2035 | SPP_N_2_MISO_W | SPP_N | MISO_W | Internal | Winter | B19 | 700 | 750 | 0 | 29.94 | 29.65 | 5 | 0
2035 | SPP_N_2_MISO_W | SPP_N | MISO_W | Internal | Winter | B20 | 935 | 750 | 117.35 | 20.97 | 25.97 | 5 | 0
2035 | SPP_N_2_NE | SPP_N | NE | Internal | Shoulder | B11 | 25 | 330 | 0.27 | 53.24 | 53.23 | 0.01 | 0
2035 | SPP_N_2_NE | SPP_N | NE | Internal | Shoulder | B12 | 200 | 330 | 0 | 36 | 27.27 | 0.01 | 0
2035 | SPP_N_2_NE | SPP_N | NE | Internal | Shoulder | B13 | 600 | 330 | 0 | 32.29 | 24.72 | 0.01 | 0
2035 | SPP_N_2_NE | SPP_N | NE | Internal | Shoulder | B14 | 900 | 330 | 0 | 22.47 | 22.46 | 0.01 | 0
2035 | SPP_N_2_NE | SPP_N | NE | Internal | Shoulder | B15 | 1203 | 330 | 330 | -32.42 | -13.59 | 0.01 | 18.82
2035 | SPP_N_2_NE | SPP_N | NE | Internal | Summer | B1 | 10 | 330 | 330 | 51.41 | 77.39 | 0.01 | 25.98
2035 | SPP_N_2_NE | SPP_N | NE | Internal | Summer | B2 | 25 | 330 | 0.26 | 77.99 | 77.98 | 0.01 | 0
2035 | SPP_N_2_NE | SPP_N | NE | Internal | Summer | B3 | 75 | 330 | 0.09 | 79.19 | 79.18 | 0.01 | 0
2035 | SPP_N_2_NE | SPP_N | NE | Internal | Summer | B4 | 100 | 330 | 83.9 | 77.99 | 78 | 0.01 | 0
2035 | SPP_N_2_NE | SPP_N | NE | Internal | Summer | B5 | 200 | 330 | 0.03 | 73.6 | 73.59 | 0.01 | 0
2035 | SPP_N_2_NE | SPP_N | NE | Internal | Summer | B6 | 300 | 330 | 0 | 62.69 | 59.69 | 0.01 | 0
2035 | SPP_N_2_NE | SPP_N | NE | Internal | Summer | B7 | 400 | 330 | 0 | 50.6 | 48.59 | 0.01 | 0
2035 | SPP_N_2_NE | SPP_N | NE | Internal | Summer | B8 | 500 | 330 | 0 | 39.27 | 27.27 | 0.01 | 0
2035 | SPP_N_2_NE | SPP_N | NE | Internal | Summer | B9 | 800 | 330 | 0 | 36.07 | 24.88 | 0.01 | 0
2035 | SPP_N_2_NE | SPP_N | NE | Internal | Summer | B10 | 1262 | 330 | 0 | 27.65 | 21.75 | 0.01 | 0
2035 | SPP_N_2_NE | SPP_N | NE | Internal | Winter | B16 | 25 | 330 | 0 | 33 | 14 | 0.01 | 0
2035 | SPP_N_2_NE | SPP_N | NE | Internal | Winter | B17 | 100 | 330 | 0 | 30.44 | 21.75 | 0.01 | 0
2035 | SPP_N_2_NE | SPP_N | NE | Internal | Winter | B18 | 400 | 330 | 0 | 34.86 | 24.65 | 0.01 | 0
2035 | SPP_N_2_NE | SPP_N | NE | Internal | Winter | B19 | 700 | 330 | 0 | 29.94 | 24.65 | 0.01 | 0
2035 | SPP_N_2_NE | SPP_N | NE | Internal | Winter | B20 | 935 | 330 | 0 | 20.97 | 20.95 | 0.01 | 0
2035 | SPP_N_2_SPP_S | SPP_N | SPP_S | Internal | Shoulder | B11 | 25 | 4000 | 0 | 53.24 | 52.54 | 0.01 | 0
2035 | SPP_N_2_SPP_S | SPP_N | SPP_S | Internal | Shoulder | B12 | 200 | 4000 | 2108.21 | 36 | 36.01 | 0.01 | 0
2035 | SPP_N_2_SPP_S | SPP_N | SPP_S | Internal | Shoulder | B13 | 600 | 4000 | 2824.17 | 32.29 | 32.31 | 0.01 | 0
2035 | SPP_N_2_SPP_S | SPP_N | SPP_S | Internal | Shoulder | B14 | 900 | 4000 | 669.46 | 22.47 | 22.48 | 0.01 | 0
2035 | SPP_N_2_SPP_S | SPP_N | SPP_S | Internal | Shoulder | B15 | 1203 | 4000 | 0 | -32.42 | -40.59 | 0.01 | 0
2035 | SPP_N_2_SPP_S | SPP_N | SPP_S | Internal | Summer | B1 | 10 | 4000 | 0 | 51.41 | 48.89 | 0.01 | 0
2035 | SPP_N_2_SPP_S | SPP_N | SPP_S | Internal | Summer | B2 | 25 | 4000 | 0 | 77.99 | 70.59 | 0.01 | 0
2035 | SPP_N_2_SPP_S | SPP_N | SPP_S | Internal | Summer | B3 | 75 | 4000 | 0 | 79.19 | 71.18 | 0.01 | 0
2035 | SPP_N_2_SPP_S | SPP_N | SPP_S | Internal | Summer | B4 | 100 | 4000 | 0 | 77.99 | 70.59 | 0.01 | 0
2035 | SPP_N_2_SPP_S | SPP_N | SPP_S | Internal | Summer | B5 | 200 | 4000 | 0 | 73.6 | 70.59 | 0.01 | 0
2035 | SPP_N_2_SPP_S | SPP_N | SPP_S | Internal | Summer | B6 | 300 | 4000 | 1174.89 | 62.69 | 62.7 | 0.01 | 0
2035 | SPP_N_2_SPP_S | SPP_N | SPP_S | Internal | Summer | B7 | 400 | 4000 | 1872.79 | 50.6 | 50.61 | 0.01 | 0
2035 | SPP_N_2_SPP_S | SPP_N | SPP_S | Internal | Summer | B8 | 500 | 4000 | 4000 | 39.27 | 48.78 | 0.01 | 9.51
2035 | SPP_N_2_SPP_S | SPP_N | SPP_S | Internal | Summer | B9 | 800 | 4000 | 4000 | 36.07 | 44.07 | 0.01 | 7.99
2035 | SPP_N_2_SPP_S | SPP_N | SPP_S | Internal | Summer | B10 | 1262 | 4000 | 4000 | 27.65 | 32.31 | 0.01 | 4.65
2035 | SPP_N_2_SPP_S | SPP_N | SPP_S | Internal | Winter | B16 | 25 | 4000 | 3317.34 | 33 | 33.02 | 0.01 | 0
2035 | SPP_N_2_SPP_S | SPP_N | SPP_S | Internal | Winter | B17 | 100 | 4000 | 4000 | 30.44 | 31.06 | 0.01 | 0.61
2035 | SPP_N_2_SPP_S | SPP_N | SPP_S | Internal | Winter | B18 | 400 | 4000 | 2862.62 | 34.86 | 34.87 | 0.01 | 0
2035 | SPP_N_2_SPP_S | SPP_N | SPP_S | Internal | Winter | B19 | 700 | 4000 | 3453.51 | 29.94 | 29.95 | 0.01 | 0
2035 | SPP_N_2_SPP_S | SPP_N | SPP_S | Internal | Winter | B20 | 935 | 4000 | 2067.62 | 20.97 | 20.98 | 0.01 | 0
2035 | SPP_S_2_ENT | SPP_S | ENT | Internal | Shoulder | B11 | 25 | 850 | 850 | 52.54 | 66.37 | 5 | 8.82
2035 | SPP_S_2_ENT | SPP_S | ENT | Internal | Shoulder | B12 | 200 | 850 | 850 | 36.01 | 52.26 | 5 | 11.24
2035 | SPP_S_2_ENT | SPP_S | ENT | Internal | Shoulder | B13 | 600 | 850 | 850 | 32.31 | 50.84 | 5 | 13.54
2035 | SPP_S_2_ENT | SPP_S | ENT | Internal | Shoulder | B14 | 900 | 850 | 850 | 22.48 | 50.84 | 5 | 23.36
2035 | SPP_S_2_ENT | SPP_S | ENT | Internal | Shoulder | B15 | 1203 | 850 | 850 | -40.59 | 50.84 | 5 | 86.43
2035 | SPP_S_2_ENT | SPP_S | ENT | Internal | Summer | B1 | 10 | 850 | 850 | 48.89 | 84.7 | 5 | 30.8
2035 | SPP_S_2_ENT | SPP_S | ENT | Internal | Summer | B2 | 25 | 850 | 850 | 70.59 | 84.19 | 5 | 8.6
2035 | SPP_S_2_ENT | SPP_S | ENT | Internal | Summer | B3 | 75 | 850 | 850 | 71.18 | 84.19 | 5 | 8.01
2035 | SPP_S_2_ENT | SPP_S | ENT | Internal | Summer | B4 | 100 | 850 | 850 | 70.59 | 82.99 | 5 | 7.4
2035 | SPP_S_2_ENT | SPP_S | ENT | Internal | Summer | B5 | 200 | 850 | 850 | 70.59 | 78.6 | 5 | 3.01
2035 | SPP_S_2_ENT | SPP_S | ENT | Internal | Summer | B6 | 300 | 850 | 0.05 | 62.7 | 67.69 | 5 | 0
2035 | SPP_S_2_ENT | SPP_S | ENT | Internal | Summer | B7 | 400 | 850 | 0.03 | 50.61 | 55.6 | 5 | 0
2035 | SPP_S_2_ENT | SPP_S | ENT | Internal | Summer | B8 | 500 | 850 | 0 | 48.78 | 51.11 | 5 | 0
2035 | SPP_S_2_ENT | SPP_S | ENT | Internal | Summer | B9 | 800 | 850 | 800.19 | 44.07 | 49.07 | 5 | 0
2035 | SPP_S_2_ENT | SPP_S | ENT | Internal | Summer | B10 | 1262 | 850 | 850 | 32.31 | 49.07 | 5 | 11.76
2035 | SPP_S_2_ENT | SPP_S | ENT | Internal | Winter | B16 | 25 | 850 | 850 | 33.02 | 56.74 | 5 | 18.73
2035 | SPP_S_2_ENT | SPP_S | ENT | Internal | Winter | B17 | 100 | 850 | 850 | 31.06 | 54.46 | 5 | 18.4
2035 | SPP_S_2_ENT | SPP_S | ENT | Internal | Winter | B18 | 400 | 850 | 850 | 34.87 | 54.46 | 5 | 14.6
2035 | SPP_S_2_ENT | SPP_S | ENT | Internal | Winter | B19 | 700 | 850 | 850 | 29.95 | 54.46 | 5 | 19.51
2035 | SPP_S_2_ENT | SPP_S | ENT | Internal | Winter | B20 | 935 | 850 | 850 | 20.98 | 47.67 | 5 | 21.69
2035 | SPP_S_2_SPP_N | SPP_S | SPP_N | Internal | Shoulder | B11 | 25 | 640 | 639.99 | 52.54 | 53.24 | 0.01 | 0.68
2035 | SPP_S_2_SPP_N | SPP_S | SPP_N | Internal | Shoulder | B12 | 200 | 640 | 0.03 | 36.01 | 36 | 0.01 | 0
2035 | SPP_S_2_SPP_N | SPP_S | SPP_N | Internal | Shoulder | B13 | 600 | 640 | 0.01 | 32.31 | 32.29 | 0.01 | 0
2035 | SPP_S_2_SPP_N | SPP_S | SPP_N | Internal | Shoulder | B14 | 900 | 640 | 0 | 22.48 | 22.47 | 0.01 | 0
2035 | SPP_S_2_SPP_N | SPP_S | SPP_N | Internal | Shoulder | B15 | 1203 | 640 | 640 | -40.59 | -32.42 | 0.01 | 8.16
2035 | SPP_S_2_SPP_N | SPP_S | SPP_N | Internal | Summer | B1 | 10 | 640 | 639.99 | 48.89 | 51.41 | 0.01 | 2.5
2035 | SPP_S_2_SPP_N | SPP_S | SPP_N | Internal | Summer | B2 | 25 | 640 | 640 | 70.59 | 77.99 | 0.01 | 7.39
2035 | SPP_S_2_SPP_N | SPP_S | SPP_N | Internal | Summer | B3 | 75 | 640 | 640 | 71.18 | 79.19 | 0.01 | 8
2035 | SPP_S_2_SPP_N | SPP_S | SPP_N | Internal | Summer | B4 | 100 | 640 | 640 | 70.59 | 77.99 | 0.01 | 7.39
2035 | SPP_S_2_SPP_N | SPP_S | SPP_N | Internal | Summer | B5 | 200 | 640 | 640 | 70.59 | 73.6 | 0.01 | 3
2035 | SPP_S_2_SPP_N | SPP_S | SPP_N | Internal | Summer | B6 | 300 | 640 | 0.02 | 62.7 | 62.69 | 0.01 | 0
2035 | SPP_S_2_SPP_N | SPP_S | SPP_N | Internal | Summer | B7 | 400 | 640 | 0.02 | 50.61 | 50.6 | 0.01 | 0
2035 | SPP_S_2_SPP_N | SPP_S | SPP_N | Internal | Summer | B8 | 500 | 640 | 0 | 48.78 | 39.27 | 0.01 | 0
2035 | SPP_S_2_SPP_N | SPP_S | SPP_N | Internal | Summer | B9 | 800 | 640 | 0 | 44.07 | 36.07 | 0.01 | 0
2035 | SPP_S_2_SPP_N | SPP_S | SPP_N | Internal | Summer | B10 | 1262 | 640 | 0 | 32.31 | 27.65 | 0.01 | 0
2035 | SPP_S_2_SPP_N | SPP_S | SPP_N | Internal | Winter | B16 | 25 | 640 | 0.26 | 33.02 | 33 | 0.01 | 0
2035 | SPP_S_2_SPP_N | SPP_S | SPP_N | Internal | Winter | B17 | 100 | 640 | 0 | 31.06 | 30.44 | 0.01 | 0
2035 | SPP_S_2_SPP_N | SPP_S | SPP_N | Internal | Winter | B18 | 400 | 640 | 0.02 | 34.87 | 34.86 | 0.01 | 0
2035 | SPP_S_2_SPP_N | SPP_S | SPP_N | Internal | Winter | B19 | 700 | 640 | 0 | 29.95 | 29.94 | 0.01 | 0
2035 | SPP_S_2_SPP_N | SPP_S | SPP_N | Internal | Winter | B20 | 935 | 640 | 0 | 20.98 | 20.97 | 0.01 | 0
2035 | TVA_2_ENT | TVA | ENT | Internal | Shoulder | B11 | 25 | 500 | 0 | 67.07 | 66.37 | 9 | 0
2035 | TVA_2_ENT | TVA | ENT | Internal | Shoulder | B12 | 200 | 500 | 0 | 52.27 | 52.26 | 9 | 0
2035 | TVA_2_ENT | TVA | ENT | Internal | Shoulder | B13 | 600 | 500 | 0 | 51.43 | 50.84 | 9 | 0
2035 | TVA_2_ENT | TVA | ENT | Internal | Shoulder | B14 | 900 | 500 | 0 | 51.43 | 50.84 | 9 | 0
2035 | TVA_2_ENT | TVA | ENT | Internal | Shoulder | B15 | 1203 | 500 | 0 | 48.01 | 50.84 | 9 | 0
2035 | TVA_2_ENT | TVA | ENT | Internal | Summer | B1 | 10 | 500 | 0 | 88.7 | 84.7 | 9 | 0
2035 | TVA_2_ENT | TVA | ENT | Internal | Summer | B2 | 25 | 500 | 0 | 87.38 | 84.19 | 9 | 0
2035 | TVA_2_ENT | TVA | ENT | Internal | Summer | B3 | 75 | 500 | 0 | 83.2 | 84.19 | 9 | 0
2035 | TVA_2_ENT | TVA | ENT | Internal | Summer | B4 | 100 | 500 | 0 | 83.2 | 82.99 | 9 | 0
2035 | TVA_2_ENT | TVA | ENT | Internal | Summer | B5 | 200 | 500 | 0 | 82.59 | 78.6 | 9 | 0
2035 | TVA_2_ENT | TVA | ENT | Internal | Summer | B6 | 300 | 500 | 0 | 67.7 | 67.69 | 9 | 0
2035 | TVA_2_ENT | TVA | ENT | Internal | Summer | B7 | 400 | 500 | 0 | 52.95 | 55.6 | 9 | 0
2035 | TVA_2_ENT | TVA | ENT | Internal | Summer | B8 | 500 | 500 | 0 | 51.13 | 51.11 | 9 | 0
2035 | TVA_2_ENT | TVA | ENT | Internal | Summer | B9 | 800 | 500 | 0 | 49.08 | 49.07 | 9 | 0
2035 | TVA_2_ENT | TVA | ENT | Internal | Summer | B10 | 1262 | 500 | 0 | 42.5 | 49.07 | 9 | 0
2035 | TVA_2_ENT | TVA | ENT | Internal | Winter | B16 | 25 | 500 | 0 | 67.73 | 56.74 | 9 | 0
2035 | TVA_2_ENT | TVA | ENT | Internal | Winter | B17 | 100 | 500 | 0 | 57.93 | 54.46 | 9 | 0
2035 | TVA_2_ENT | TVA | ENT | Internal | Winter | B18 | 400 | 500 | 0 | 50.94 | 54.46 | 9 | 0
2035 | TVA_2_ENT | TVA | ENT | Internal | Winter | B19 | 700 | 500 | 0 | 50.94 | 54.46 | 9 | 0
2035 | TVA_2_ENT | TVA | ENT | Internal | Winter | B20 | 935 | 500 | 0 | 48.08 | 47.67 | 9 | 0
2035 | TVA_2_MISO_MO-IL | TVA | MISO_MO-IL | Internal | Shoulder | B11 | 25 | 50 | 0 | 67.07 | 58.37 | 9 | 0
2035 | TVA_2_MISO_MO-IL | TVA | MISO_MO-IL | Internal | Shoulder | B12 | 200 | 50 | 0 | 52.27 | 44.26 | 9 | 0
2035 | TVA_2_MISO_MO-IL | TVA | MISO_MO-IL | Internal | Shoulder | B13 | 600 | 50 | 0 | 51.43 | 42.84 | 9 | 0
2035 | TVA_2_MISO_MO-IL | TVA | MISO_MO-IL | Internal | Shoulder | B14 | 900 | 50 | 0 | 51.43 | 42.71 | 9 | 0
2035 | TVA_2_MISO_MO-IL | TVA | MISO_MO-IL | Internal | Shoulder | B15 | 1203 | 50 | 0 | 48.01 | 33.76 | 9 | 0
2035 | TVA_2_MISO_MO-IL | TVA | MISO_MO-IL | Internal | Summer | B1 | 10 | 50 | 0 | 88.7 | 80.69 | 9 | 0
2035 | TVA_2_MISO_MO-IL | TVA | MISO_MO-IL | Internal | Summer | B2 | 25 | 50 | 0 | 87.38 | 79.37 | 9 | 0
2035 | TVA_2_MISO_MO-IL | TVA | MISO_MO-IL | Internal | Summer | B3 | 75 | 50 | 0 | 83.2 | 79.16 | 9 | 0
2035 | TVA_2_MISO_MO-IL | TVA | MISO_MO-IL | Internal | Summer | B4 | 100 | 50 | 0 | 83.2 | 78.42 | 9 | 0
2035 | TVA_2_MISO_MO-IL | TVA | MISO_MO-IL | Internal | Summer | B5 | 200 | 50 | 0 | 82.59 | 75.35 | 9 | 0
2035 | TVA_2_MISO_MO-IL | TVA | MISO_MO-IL | Internal | Summer | B6 | 300 | 50 | 0 | 67.7 | 59.69 | 9 | 0
2035 | TVA_2_MISO_MO-IL | TVA | MISO_MO-IL | Internal | Summer | B7 | 400 | 50 | 0 | 52.95 | 48.6 | 9 | 0
2035 | TVA_2_MISO_MO-IL | TVA | MISO_MO-IL | Internal | Summer | B8 | 500 | 50 | 0 | 51.13 | 43.11 | 9 | 0
2035 | TVA_2_MISO_MO-IL | TVA | MISO_MO-IL | Internal | Summer | B9 | 800 | 50 | 0 | 49.08 | 41.07 | 9 | 0
2035 | TVA_2_MISO_MO-IL | TVA | MISO_MO-IL | Internal | Summer | B10 | 1262 | 50 | 0 | 42.5 | 34.49 | 9 | 0
2035 | TVA_2_MISO_MO-IL | TVA | MISO_MO-IL | Internal | Winter | B16 | 25 | 50 | 0 | 67.73 | 48.74 | 9 | 0
2035 | TVA_2_MISO_MO-IL | TVA | MISO_MO-IL | Internal | Winter | B17 | 100 | 50 | 0 | 57.93 | 46.46 | 9 | 0
2035 | TVA_2_MISO_MO-IL | TVA | MISO_MO-IL | Internal | Winter | B18 | 400 | 50 | 0 | 50.94 | 42.92 | 9 | 0
2035 | TVA_2_MISO_MO-IL | TVA | MISO_MO-IL | Internal | Winter | B19 | 700 | 50 | 0 | 50.94 | 42.92 | 9 | 0
2035 | TVA_2_MISO_MO-IL | TVA | MISO_MO-IL | Internal | Winter | B20 | 935 | 50 | 0 | 48.08 | 34.02 | 9 | 0
2035 | TVA_2_NonRTO_Midwest | TVA | NonRTO_Midwest | Internal | Shoulder | B11 | 25 | 100 | 0 | 67.07 | 66.38 | 9 | 0
2035 | TVA_2_NonRTO_Midwest | TVA | NonRTO_Midwest | Internal | Shoulder | B12 | 200 | 100 | 0 | 52.27 | 60.66 | 9 | 0
2035 | TVA_2_NonRTO_Midwest | TVA | NonRTO_Midwest | Internal | Shoulder | B13 | 600 | 100 | 0 | 51.43 | 55.86 | 9 | 0
2035 | TVA_2_NonRTO_Midwest | TVA | NonRTO_Midwest | Internal | Shoulder | B14 | 900 | 100 | 0 | 51.43 | 50.25 | 9 | 0
2035 | TVA_2_NonRTO_Midwest | TVA | NonRTO_Midwest | Internal | Shoulder | B15 | 1203 | 100 | 0 | 48.01 | 40 | 9 | 0
2035 | TVA_2_NonRTO_Midwest | TVA | NonRTO_Midwest | Internal | Summer | B1 | 10 | 100 | 0 | 88.7 | 84.43 | 9 | 0
2035 | TVA_2_NonRTO_Midwest | TVA | NonRTO_Midwest | Internal | Summer | B2 | 25 | 100 | 0 | 87.38 | 84.43 | 9 | 0
2035 | TVA_2_NonRTO_Midwest | TVA | NonRTO_Midwest | Internal | Summer | B3 | 75 | 100 | 0 | 83.2 | 84.43 | 9 | 0
2035 | TVA_2_NonRTO_Midwest | TVA | NonRTO_Midwest | Internal | Summer | B4 | 100 | 100 | 0 | 83.2 | 84.43 | 9 | 0
2035 | TVA_2_NonRTO_Midwest | TVA | NonRTO_Midwest | Internal | Summer | B5 | 200 | 100 | 0 | 82.59 | 83.36 | 9 | 0
2035 | TVA_2_NonRTO_Midwest | TVA | NonRTO_Midwest | Internal | Summer | B6 | 300 | 100 | 0 | 67.7 | 67.69 | 9 | 0
2035 | TVA_2_NonRTO_Midwest | TVA | NonRTO_Midwest | Internal | Summer | B7 | 400 | 100 | 0 | 52.95 | 57.58 | 9 | 0
2035 | TVA_2_NonRTO_Midwest | TVA | NonRTO_Midwest | Internal | Summer | B8 | 500 | 100 | 0 | 51.13 | 44.56 | 9 | 0
2035 | TVA_2_NonRTO_Midwest | TVA | NonRTO_Midwest | Internal | Summer | B9 | 800 | 100 | 0 | 49.08 | 41.07 | 9 | 0
2035 | TVA_2_NonRTO_Midwest | TVA | NonRTO_Midwest | Internal | Summer | B10 | 1262 | 100 | 0 | 42.5 | 34.49 | 9 | 0
2035 | TVA_2_NonRTO_Midwest | TVA | NonRTO_Midwest | Internal | Winter | B16 | 25 | 100 | 0 | 67.73 | 67 | 9 | 0
2035 | TVA_2_NonRTO_Midwest | TVA | NonRTO_Midwest | Internal | Winter | B17 | 100 | 100 | 0 | 57.93 | 64.74 | 9 | 0
2035 | TVA_2_NonRTO_Midwest | TVA | NonRTO_Midwest | Internal | Winter | B18 | 400 | 100 | 0 | 50.94 | 59.41 | 9 | 0
2035 | TVA_2_NonRTO_Midwest | TVA | NonRTO_Midwest | Internal | Winter | B19 | 700 | 100 | 0 | 50.94 | 49.13 | 9 | 0
2035 | TVA_2_NonRTO_Midwest | TVA | NonRTO_Midwest | Internal | Winter | B20 | 935 | 100 | 0 | 48.08 | 40.07 | 9 | 0
2035 | TVA_2_PJM_ROR | TVA | PJM_ROR | Internal | Shoulder | B11 | 25 | 500 | 0 | 67.07 | 61.06 | 9 | 0
2035 | TVA_2_PJM_ROR | TVA | PJM_ROR | Internal | Shoulder | B12 | 200 | 500 | 0 | 52.27 | 54.67 | 9 | 0
2035 | TVA_2_PJM_ROR | TVA | PJM_ROR | Internal | Shoulder | B13 | 600 | 500 | 0 | 51.43 | 49.86 | 9 | 0
2035 | TVA_2_PJM_ROR | TVA | PJM_ROR | Internal | Shoulder | B14 | 900 | 500 | 0 | 51.43 | 47.86 | 9 | 0
2035 | TVA_2_PJM_ROR | TVA | PJM_ROR | Internal | Shoulder | B15 | 1203 | 500 | 0 | 48.01 | 44.01 | 9 | 0
2035 | TVA_2_PJM_ROR | TVA | PJM_ROR | Internal | Summer | B1 | 10 | 500 | 0 | 88.7 | 82.7 | 9 | 0
2035 | TVA_2_PJM_ROR | TVA | PJM_ROR | Internal | Summer | B2 | 25 | 500 | 0 | 87.38 | 81.37 | 9 | 0
2035 | TVA_2_PJM_ROR | TVA | PJM_ROR | Internal | Summer | B3 | 75 | 500 | 0 | 83.2 | 77.18 | 9 | 0
2035 | TVA_2_PJM_ROR | TVA | PJM_ROR | Internal | Summer | B4 | 100 | 500 | 0 | 83.2 | 77.18 | 9 | 0
2035 | TVA_2_PJM_ROR | TVA | PJM_ROR | Internal | Summer | B5 | 200 | 500 | 0 | 82.59 | 73.36 | 9 | 0
2035 | TVA_2_PJM_ROR | TVA | PJM_ROR | Internal | Summer | B6 | 300 | 500 | 0 | 67.7 | 61.69 | 9 | 0
2035 | TVA_2_PJM_ROR | TVA | PJM_ROR | Internal | Summer | B7 | 400 | 500 | 0 | 52.95 | 50.6 | 9 | 0
2035 | TVA_2_PJM_ROR | TVA | PJM_ROR | Internal | Summer | B8 | 500 | 500 | 0 | 51.13 | 45.87 | 9 | 0
2035 | TVA_2_PJM_ROR | TVA | PJM_ROR | Internal | Summer | B9 | 800 | 500 | 0 | 49.08 | 43.07 | 9 | 0
2035 | TVA_2_PJM_ROR | TVA | PJM_ROR | Internal | Summer | B10 | 1262 | 500 | 0 | 42.5 | 42.3 | 9 | 0
2035 | TVA_2_PJM_ROR | TVA | PJM_ROR | Internal | Winter | B16 | 25 | 500 | 0 | 67.73 | 65.96 | 9 | 0
2035 | TVA_2_PJM_ROR | TVA | PJM_ROR | Internal | Winter | B17 | 100 | 500 | 0 | 57.93 | 60.99 | 9 | 0
2035 | TVA_2_PJM_ROR | TVA | PJM_ROR | Internal | Winter | B18 | 400 | 500 | 0 | 50.94 | 53.42 | 9 | 0
2035 | TVA_2_PJM_ROR | TVA | PJM_ROR | Internal | Winter | B19 | 700 | 500 | 0 | 50.94 | 51.91 | 9 | 0
2035 | TVA_2_PJM_ROR | TVA | PJM_ROR | Internal | Winter | B20 | 935 | 500 | 0 | 48.08 | 47.69 | 9 | 0
2035 | TVA_2_SOCO | TVA | SOCO | Internal | Shoulder | B11 | 25 | 500 | 499.95 | 67.07 | 76.21 | 9 | 0.14
2035 | TVA_2_SOCO | TVA | SOCO | Internal | Shoulder | B12 | 200 | 500 | 0 | 52.27 | 54.95 | 9 | 0
2035 | TVA_2_SOCO | TVA | SOCO | Internal | Shoulder | B13 | 600 | 500 | 0 | 51.43 | 53.05 | 9 | 0
2035 | TVA_2_SOCO | TVA | SOCO | Internal | Shoulder | B14 | 900 | 500 | 0 | 51.43 | 53.05 | 9 | 0
2035 | TVA_2_SOCO | TVA | SOCO | Internal | Shoulder | B15 | 1203 | 500 | 0 | 48.01 | 53.05 | 9 | 0
2035 | TVA_2_SOCO | TVA | SOCO | Internal | Summer | B1 | 10 | 500 | 0 | 88.7 | 95.7 | 9 | 0
2035 | TVA_2_SOCO | TVA | SOCO | Internal | Summer | B2 | 25 | 500 | 0 | 87.38 | 88.3 | 9 | 0
2035 | TVA_2_SOCO | TVA | SOCO | Internal | Summer | B3 | 75 | 500 | 0 | 83.2 | 88.3 | 9 | 0
2035 | TVA_2_SOCO | TVA | SOCO | Internal | Summer | B4 | 100 | 500 | 0 | 83.2 | 86.6 | 9 | 0
2035 | TVA_2_SOCO | TVA | SOCO | Internal | Summer | B5 | 200 | 500 | 0 | 82.59 | 86.6 | 9 | 0
2035 | TVA_2_SOCO | TVA | SOCO | Internal | Summer | B6 | 300 | 500 | 0 | 67.7 | 74.69 | 9 | 0
2035 | TVA_2_SOCO | TVA | SOCO | Internal | Summer | B7 | 400 | 500 | 500 | 52.95 | 63.6 | 9 | 1.65
2035 | TVA_2_SOCO | TVA | SOCO | Internal | Summer | B8 | 500 | 500 | 0 | 51.13 | 57.83 | 9 | 0
2035 | TVA_2_SOCO | TVA | SOCO | Internal | Summer | B9 | 800 | 500 | 0 | 49.08 | 51.48 | 9 | 0
2035 | TVA_2_SOCO | TVA | SOCO | Internal | Summer | B10 | 1262 | 500 | 0 | 42.5 | 51.48 | 9 | 0
2035 | TVA_2_SOCO | TVA | SOCO | Internal | Winter | B16 | 25 | 500 | 0.55 | 67.73 | 76.72 | 9 | 0
2035 | TVA_2_SOCO | TVA | SOCO | Internal | Winter | B17 | 100 | 500 | 0 | 57.93 | 58.56 | 9 | 0
2035 | TVA_2_SOCO | TVA | SOCO | Internal | Winter | B18 | 400 | 500 | 0 | 50.94 | 56.53 | 9 | 0
2035 | TVA_2_SOCO | TVA | SOCO | Internal | Winter | B19 | 700 | 500 | 0 | 50.94 | 56.53 | 9 | 0
2035 | TVA_2_SOCO | TVA | SOCO | Internal | Winter | B20 | 935 | 500 | 0 | 48.08 | 55.67 | 9 | 0
2035 | TVA_2_VACAR | TVA | VACAR | Internal | Shoulder | B11 | 25 | 150 | 0 | 67.07 | 69.21 | 9 | 0
2035 | TVA_2_VACAR | TVA | VACAR | Internal | Shoulder | B12 | 200 | 150 | 0 | 52.27 | 60.67 | 9 | 0
2035 | TVA_2_VACAR | TVA | VACAR | Internal | Shoulder | B13 | 600 | 150 | 0 | 51.43 | 51.09 | 9 | 0
2035 | TVA_2_VACAR | TVA | VACAR | Internal | Shoulder | B14 | 900 | 150 | 0 | 51.43 | 50.61 | 9 | 0
2035 | TVA_2_VACAR | TVA | VACAR | Internal | Shoulder | B15 | 1203 | 150 | 0 | 48.01 | 50.61 | 9 | 0
2035 | TVA_2_VACAR | TVA | VACAR | Internal | Summer | B1 | 10 | 150 | 0 | 88.7 | 88.7 | 9 | 0
2035 | TVA_2_VACAR | TVA | VACAR | Internal | Summer | B2 | 25 | 150 | 0 | 87.38 | 87.37 | 9 | 0
2035 | TVA_2_VACAR | TVA | VACAR | Internal | Summer | B3 | 75 | 150 | 0 | 83.2 | 87.37 | 9 | 0
2035 | TVA_2_VACAR | TVA | VACAR | Internal | Summer | B4 | 100 | 150 | 0 | 83.2 | 85.46 | 9 | 0
2035 | TVA_2_VACAR | TVA | VACAR | Internal | Summer | B5 | 200 | 150 | 0 | 82.59 | 79.6 | 9 | 0
2035 | TVA_2_VACAR | TVA | VACAR | Internal | Summer | B6 | 300 | 150 | 0 | 67.7 | 67.69 | 9 | 0
2035 | TVA_2_VACAR | TVA | VACAR | Internal | Summer | B7 | 400 | 150 | 0 | 52.95 | 56.6 | 9 | 0
2035 | TVA_2_VACAR | TVA | VACAR | Internal | Summer | B8 | 500 | 150 | 0 | 51.13 | 50.83 | 9 | 0
2035 | TVA_2_VACAR | TVA | VACAR | Internal | Summer | B9 | 800 | 150 | 0 | 49.08 | 48.39 | 9 | 0
2035 | TVA_2_VACAR | TVA | VACAR | Internal | Summer | B10 | 1262 | 150 | 0 | 42.5 | 48.39 | 9 | 0
2035 | TVA_2_VACAR | TVA | VACAR | Internal | Winter | B16 | 25 | 150 | 150 | 67.73 | 86.72 | 9 | 9.99
2035 | TVA_2_VACAR | TVA | VACAR | Internal | Winter | B17 | 100 | 150 | 149.97 | 57.93 | 66.99 | 9 | 0.06
2035 | TVA_2_VACAR | TVA | VACAR | Internal | Winter | B18 | 400 | 150 | 0 | 50.94 | 56.02 | 9 | 0
2035 | TVA_2_VACAR | TVA | VACAR | Internal | Winter | B19 | 700 | 150 | 0 | 50.94 | 55.69 | 9 | 0
2035 | TVA_2_VACAR | TVA | VACAR | Internal | Winter | B20 | 935 | 150 | 0 | 48.08 | 55.69 | 9 | 0
2035 | TVA_Transmission_2_ENT | TVA_Transmission | ENT | Internal | Shoulder | B11 | 25 | 3000 | 0 | 67.06 | 66.37 | 9 | 0
2035 | TVA_Transmission_2_ENT | TVA_Transmission | ENT | Internal | Shoulder | B12 | 200 | 3000 | 0 | 52.26 | 52.26 | 9 | 0
2035 | TVA_Transmission_2_ENT | TVA_Transmission | ENT | Internal | Shoulder | B13 | 600 | 3000 | 0 | 51.42 | 50.84 | 9 | 0
2035 | TVA_Transmission_2_ENT | TVA_Transmission | ENT | Internal | Shoulder | B14 | 900 | 3000 | 0 | 51.42 | 50.84 | 9 | 0
2035 | TVA_Transmission_2_ENT | TVA_Transmission | ENT | Internal | Shoulder | B15 | 1203 | 3000 | 0 | 48 | 50.84 | 9 | 0
2035 | TVA_Transmission_2_ENT | TVA_Transmission | ENT | Internal | Summer | B1 | 10 | 3000 | 0 | 88.69 | 84.7 | 9 | 0
2035 | TVA_Transmission_2_ENT | TVA_Transmission | ENT | Internal | Summer | B2 | 25 | 3000 | 0 | 87.37 | 84.19 | 9 | 0
2035 | TVA_Transmission_2_ENT | TVA_Transmission | ENT | Internal | Summer | B3 | 75 | 3000 | 0 | 83.18 | 84.19 | 9 | 0
2035 | TVA_Transmission_2_ENT | TVA_Transmission | ENT | Internal | Summer | B4 | 100 | 3000 | 0 | 83.18 | 82.99 | 9 | 0
2035 | TVA_Transmission_2_ENT | TVA_Transmission | ENT | Internal | Summer | B5 | 200 | 3000 | 0 | 82.57 | 78.6 | 9 | 0
2035 | TVA_Transmission_2_ENT | TVA_Transmission | ENT | Internal | Summer | B6 | 300 | 3000 | 0 | 67.69 | 67.69 | 9 | 0
2035 | TVA_Transmission_2_ENT | TVA_Transmission | ENT | Internal | Summer | B7 | 400 | 3000 | 0 | 55.44 | 55.6 | 9 | 0
2035 | TVA_Transmission_2_ENT | TVA_Transmission | ENT | Internal | Summer | B8 | 500 | 3000 | 0 | 51.11 | 51.11 | 9 | 0
2035 | TVA_Transmission_2_ENT | TVA_Transmission | ENT | Internal | Summer | B9 | 800 | 3000 | 0 | 49.07 | 49.07 | 9 | 0
2035 | TVA_Transmission_2_ENT | TVA_Transmission | ENT | Internal | Summer | B10 | 1262 | 3000 | 0 | 42.49 | 49.07 | 9 | 0
2035 | TVA_Transmission_2_ENT | TVA_Transmission | ENT | Internal | Winter | B16 | 25 | 3000 | 0 | 67.72 | 56.74 | 9 | 0
2035 | TVA_Transmission_2_ENT | TVA_Transmission | ENT | Internal | Winter | B17 | 100 | 3000 | 0 | 57.92 | 54.46 | 9 | 0
2035 | TVA_Transmission_2_ENT | TVA_Transmission | ENT | Internal | Winter | B18 | 400 | 3000 | 0 | 50.92 | 54.46 | 9 | 0
2035 | TVA_Transmission_2_ENT | TVA_Transmission | ENT | Internal | Winter | B19 | 700 | 3000 | 0 | 50.92 | 54.46 | 9 | 0
2035 | TVA_Transmission_2_ENT | TVA_Transmission | ENT | Internal | Winter | B20 | 935 | 3000 | 0 | 48.07 | 47.67 | 9 | 0
2035 | TVA_Transmission_2_MISO_MO-IL | TVA_Transmission | MISO_MO-IL | Internal | Shoulder | B11 | 25 | 4000 | 0 | 67.06 | 58.37 | 9 | 0
2035 | TVA_Transmission_2_MISO_MO-IL | TVA_Transmission | MISO_MO-IL | Internal | Shoulder | B12 | 200 | 4000 | 0 | 52.26 | 44.26 | 9 | 0
2035 | TVA_Transmission_2_MISO_MO-IL | TVA_Transmission | MISO_MO-IL | Internal | Shoulder | B13 | 600 | 4000 | 0 | 51.42 | 42.84 | 9 | 0
2035 | TVA_Transmission_2_MISO_MO-IL | TVA_Transmission | MISO_MO-IL | Internal | Shoulder | B14 | 900 | 4000 | 0 | 51.42 | 42.71 | 9 | 0
2035 | TVA_Transmission_2_MISO_MO-IL | TVA_Transmission | MISO_MO-IL | Internal | Shoulder | B15 | 1203 | 4000 | 0 | 48 | 33.76 | 9 | 0
2035 | TVA_Transmission_2_MISO_MO-IL | TVA_Transmission | MISO_MO-IL | Internal | Summer | B1 | 10 | 4000 | 0 | 88.69 | 80.69 | 9 | 0
2035 | TVA_Transmission_2_MISO_MO-IL | TVA_Transmission | MISO_MO-IL | Internal | Summer | B2 | 25 | 4000 | 0 | 87.37 | 79.37 | 9 | 0
2035 | TVA_Transmission_2_MISO_MO-IL | TVA_Transmission | MISO_MO-IL | Internal | Summer | B3 | 75 | 4000 | 0 | 83.18 | 79.16 | 9 | 0
2035 | TVA_Transmission_2_MISO_MO-IL | TVA_Transmission | MISO_MO-IL | Internal | Summer | B4 | 100 | 4000 | 0 | 83.18 | 78.42 | 9 | 0
2035 | TVA_Transmission_2_MISO_MO-IL | TVA_Transmission | MISO_MO-IL | Internal | Summer | B5 | 200 | 4000 | 0 | 82.57 | 75.35 | 9 | 0
2035 | TVA_Transmission_2_MISO_MO-IL | TVA_Transmission | MISO_MO-IL | Internal | Summer | B6 | 300 | 4000 | 0 | 67.69 | 59.69 | 9 | 0
2035 | TVA_Transmission_2_MISO_MO-IL | TVA_Transmission | MISO_MO-IL | Internal | Summer | B7 | 400 | 4000 | 0 | 55.44 | 48.6 | 9 | 0
2035 | TVA_Transmission_2_MISO_MO-IL | TVA_Transmission | MISO_MO-IL | Internal | Summer | B8 | 500 | 4000 | 0 | 51.11 | 43.11 | 9 | 0
2035 | TVA_Transmission_2_MISO_MO-IL | TVA_Transmission | MISO_MO-IL | Internal | Summer | B9 | 800 | 4000 | 0 | 49.07 | 41.07 | 9 | 0
2035 | TVA_Transmission_2_MISO_MO-IL | TVA_Transmission | MISO_MO-IL | Internal | Summer | B10 | 1262 | 4000 | 0 | 42.49 | 34.49 | 9 | 0
2035 | TVA_Transmission_2_MISO_MO-IL | TVA_Transmission | MISO_MO-IL | Internal | Winter | B16 | 25 | 4000 | 0 | 67.72 | 48.74 | 9 | 0
2035 | TVA_Transmission_2_MISO_MO-IL | TVA_Transmission | MISO_MO-IL | Internal | Winter | B17 | 100 | 4000 | 0 | 57.92 | 46.46 | 9 | 0
2035 | TVA_Transmission_2_MISO_MO-IL | TVA_Transmission | MISO_MO-IL | Internal | Winter | B18 | 400 | 4000 | 0 | 50.92 | 42.92 | 9 | 0
2035 | TVA_Transmission_2_MISO_MO-IL | TVA_Transmission | MISO_MO-IL | Internal | Winter | B19 | 700 | 4000 | 0 | 50.92 | 42.92 | 9 | 0
2035 | TVA_Transmission_2_MISO_MO-IL | TVA_Transmission | MISO_MO-IL | Internal | Winter | B20 | 935 | 4000 | 0 | 48.07 | 34.02 | 9 | 0
2035 | TVA_Transmission_2_NonRTO_Midwest | TVA_Transmission | NonRTO_Midwest | Internal | Shoulder | B11 | 25 | 700 | 0 | 67.06 | 66.38 | 9 | 0
2035 | TVA_Transmission_2_NonRTO_Midwest | TVA_Transmission | NonRTO_Midwest | Internal | Shoulder | B12 | 200 | 700 | 0 | 52.26 | 60.66 | 9 | 0
2035 | TVA_Transmission_2_NonRTO_Midwest | TVA_Transmission | NonRTO_Midwest | Internal | Shoulder | B13 | 600 | 700 | 0 | 51.42 | 55.86 | 9 | 0
2035 | TVA_Transmission_2_NonRTO_Midwest | TVA_Transmission | NonRTO_Midwest | Internal | Shoulder | B14 | 900 | 700 | 0 | 51.42 | 50.25 | 9 | 0
2035 | TVA_Transmission_2_NonRTO_Midwest | TVA_Transmission | NonRTO_Midwest | Internal | Shoulder | B15 | 1203 | 700 | 0 | 48 | 40 | 9 | 0
2035 | TVA_Transmission_2_NonRTO_Midwest | TVA_Transmission | NonRTO_Midwest | Internal | Summer | B1 | 10 | 700 | 0 | 88.69 | 84.43 | 9 | 0
2035 | TVA_Transmission_2_NonRTO_Midwest | TVA_Transmission | NonRTO_Midwest | Internal | Summer | B2 | 25 | 700 | 0 | 87.37 | 84.43 | 9 | 0
2035 | TVA_Transmission_2_NonRTO_Midwest | TVA_Transmission | NonRTO_Midwest | Internal | Summer | B3 | 75 | 700 | 0 | 83.18 | 84.43 | 9 | 0
2035 | TVA_Transmission_2_NonRTO_Midwest | TVA_Transmission | NonRTO_Midwest | Internal | Summer | B4 | 100 | 700 | 0 | 83.18 | 84.43 | 9 | 0
2035 | TVA_Transmission_2_NonRTO_Midwest | TVA_Transmission | NonRTO_Midwest | Internal | Summer | B5 | 200 | 700 | 0 | 82.57 | 83.36 | 9 | 0
2035 | TVA_Transmission_2_NonRTO_Midwest | TVA_Transmission | NonRTO_Midwest | Internal | Summer | B6 | 300 | 700 | 0 | 67.69 | 67.69 | 9 | 0
2035 | TVA_Transmission_2_NonRTO_Midwest | TVA_Transmission | NonRTO_Midwest | Internal | Summer | B7 | 400 | 700 | 0 | 55.44 | 57.58 | 9 | 0
2035 | TVA_Transmission_2_NonRTO_Midwest | TVA_Transmission | NonRTO_Midwest | Internal | Summer | B8 | 500 | 700 | 0 | 51.11 | 44.56 | 9 | 0
2035 | TVA_Transmission_2_NonRTO_Midwest | TVA_Transmission | NonRTO_Midwest | Internal | Summer | B9 | 800 | 700 | 0 | 49.07 | 41.07 | 9 | 0
2035 | TVA_Transmission_2_NonRTO_Midwest | TVA_Transmission | NonRTO_Midwest | Internal | Summer | B10 | 1262 | 700 | 0 | 42.49 | 34.49 | 9 | 0
2035 | TVA_Transmission_2_NonRTO_Midwest | TVA_Transmission | NonRTO_Midwest | Internal | Winter | B16 | 25 | 700 | 0 | 67.72 | 67 | 9 | 0
2035 | TVA_Transmission_2_NonRTO_Midwest | TVA_Transmission | NonRTO_Midwest | Internal | Winter | B17 | 100 | 700 | 0 | 57.92 | 64.74 | 9 | 0
2035 | TVA_Transmission_2_NonRTO_Midwest | TVA_Transmission | NonRTO_Midwest | Internal | Winter | B18 | 400 | 700 | 0 | 50.92 | 59.41 | 9 | 0
2035 | TVA_Transmission_2_NonRTO_Midwest | TVA_Transmission | NonRTO_Midwest | Internal | Winter | B19 | 700 | 700 | 0 | 50.92 | 49.13 | 9 | 0
2035 | TVA_Transmission_2_NonRTO_Midwest | TVA_Transmission | NonRTO_Midwest | Internal | Winter | B20 | 935 | 700 | 0 | 48.07 | 40.07 | 9 | 0
2035 | TVA_Transmission_2_PJM_ROR | TVA_Transmission | PJM_ROR | Internal | Shoulder | B11 | 25 | 2000 | 0 | 67.06 | 61.06 | 9 | 0
2035 | TVA_Transmission_2_PJM_ROR | TVA_Transmission | PJM_ROR | Internal | Shoulder | B12 | 200 | 2000 | 0 | 52.26 | 54.67 | 9 | 0
2035 | TVA_Transmission_2_PJM_ROR | TVA_Transmission | PJM_ROR | Internal | Shoulder | B13 | 600 | 2000 | 0 | 51.42 | 49.86 | 9 | 0
2035 | TVA_Transmission_2_PJM_ROR | TVA_Transmission | PJM_ROR | Internal | Shoulder | B14 | 900 | 2000 | 0 | 51.42 | 47.86 | 9 | 0
2035 | TVA_Transmission_2_PJM_ROR | TVA_Transmission | PJM_ROR | Internal | Shoulder | B15 | 1203 | 2000 | 0 | 48 | 44.01 | 9 | 0
2035 | TVA_Transmission_2_PJM_ROR | TVA_Transmission | PJM_ROR | Internal | Summer | B1 | 10 | 2000 | 0 | 88.69 | 82.7 | 9 | 0
2035 | TVA_Transmission_2_PJM_ROR | TVA_Transmission | PJM_ROR | Internal | Summer | B2 | 25 | 2000 | 0 | 87.37 | 81.37 | 9 | 0
2035 | TVA_Transmission_2_PJM_ROR | TVA_Transmission | PJM_ROR | Internal | Summer | B3 | 75 | 2000 | 0 | 83.18 | 77.18 | 9 | 0
2035 | TVA_Transmission_2_PJM_ROR | TVA_Transmission | PJM_ROR | Internal | Summer | B4 | 100 | 2000 | 0 | 83.18 | 77.18 | 9 | 0
2035 | TVA_Transmission_2_PJM_ROR | TVA_Transmission | PJM_ROR | Internal | Summer | B5 | 200 | 2000 | 0 | 82.57 | 73.36 | 9 | 0
2035 | TVA_Transmission_2_PJM_ROR | TVA_Transmission | PJM_ROR | Internal | Summer | B6 | 300 | 2000 | 0 | 67.69 | 61.69 | 9 | 0
2035 | TVA_Transmission_2_PJM_ROR | TVA_Transmission | PJM_ROR | Internal | Summer | B7 | 400 | 2000 | 0 | 55.44 | 50.6 | 9 | 0
2035 | TVA_Transmission_2_PJM_ROR | TVA_Transmission | PJM_ROR | Internal | Summer | B8 | 500 | 2000 | 0 | 51.11 | 45.87 | 9 | 0
2035 | TVA_Transmission_2_PJM_ROR | TVA_Transmission | PJM_ROR | Internal | Summer | B9 | 800 | 2000 | 0 | 49.07 | 43.07 | 9 | 0
2035 | TVA_Transmission_2_PJM_ROR | TVA_Transmission | PJM_ROR | Internal | Summer | B10 | 1262 | 2000 | 0 | 42.49 | 42.3 | 9 | 0
2035 | TVA_Transmission_2_PJM_ROR | TVA_Transmission | PJM_ROR | Internal | Winter | B16 | 25 | 2000 | 0 | 67.72 | 65.96 | 9 | 0
2035 | TVA_Transmission_2_PJM_ROR | TVA_Transmission | PJM_ROR | Internal | Winter | B17 | 100 | 2000 | 0 | 57.92 | 60.99 | 9 | 0
2035 | TVA_Transmission_2_PJM_ROR | TVA_Transmission | PJM_ROR | Internal | Winter | B18 | 400 | 2000 | 0 | 50.92 | 53.42 | 9 | 0
2035 | TVA_Transmission_2_PJM_ROR | TVA_Transmission | PJM_ROR | Internal | Winter | B19 | 700 | 2000 | 0 | 50.92 | 51.91 | 9 | 0
2035 | TVA_Transmission_2_PJM_ROR | TVA_Transmission | PJM_ROR | Internal | Winter | B20 | 935 | 2000 | 0 | 48.07 | 47.69 | 9 | 0
2035 | TVA_Transmission_2_SOCO | TVA_Transmission | SOCO | Internal | Shoulder | B11 | 25 | 3200 | 3199.96 | 67.06 | 76.21 | 9 | 0.15
2035 | TVA_Transmission_2_SOCO | TVA_Transmission | SOCO | Internal | Shoulder | B12 | 200 | 3200 | 0 | 52.26 | 54.95 | 9 | 0
2035 | TVA_Transmission_2_SOCO | TVA_Transmission | SOCO | Internal | Shoulder | B13 | 600 | 3200 | 0 | 51.42 | 53.05 | 9 | 0
2035 | TVA_Transmission_2_SOCO | TVA_Transmission | SOCO | Internal | Shoulder | B14 | 900 | 3200 | 0 | 51.42 | 53.05 | 9 | 0
2035 | TVA_Transmission_2_SOCO | TVA_Transmission | SOCO | Internal | Shoulder | B15 | 1203 | 3200 | 0 | 48 | 53.05 | 9 | 0
2035 | TVA_Transmission_2_SOCO | TVA_Transmission | SOCO | Internal | Summer | B1 | 10 | 3200 | 0 | 88.69 | 95.7 | 9 | 0
2035 | TVA_Transmission_2_SOCO | TVA_Transmission | SOCO | Internal | Summer | B2 | 25 | 3200 | 0 | 87.37 | 88.3 | 9 | 0
2035 | TVA_Transmission_2_SOCO | TVA_Transmission | SOCO | Internal | Summer | B3 | 75 | 3200 | 0 | 83.18 | 88.3 | 9 | 0
2035 | TVA_Transmission_2_SOCO | TVA_Transmission | SOCO | Internal | Summer | B4 | 100 | 3200 | 0 | 83.18 | 86.6 | 9 | 0
2035 | TVA_Transmission_2_SOCO | TVA_Transmission | SOCO | Internal | Summer | B5 | 200 | 3200 | 0 | 82.57 | 86.6 | 9 | 0
2035 | TVA_Transmission_2_SOCO | TVA_Transmission | SOCO | Internal | Summer | B6 | 300 | 3200 | 0 | 67.69 | 74.69 | 9 | 0
2035 | TVA_Transmission_2_SOCO | TVA_Transmission | SOCO | Internal | Summer | B7 | 400 | 3200 | 0 | 55.44 | 63.6 | 9 | 0
2035 | TVA_Transmission_2_SOCO | TVA_Transmission | SOCO | Internal | Summer | B8 | 500 | 3200 | 0 | 51.11 | 57.83 | 9 | 0
2035 | TVA_Transmission_2_SOCO | TVA_Transmission | SOCO | Internal | Summer | B9 | 800 | 3200 | 0 | 49.07 | 51.48 | 9 | 0
2035 | TVA_Transmission_2_SOCO | TVA_Transmission | SOCO | Internal | Summer | B10 | 1262 | 3200 | 0.03 | 42.49 | 51.48 | 9 | 0
2035 | TVA_Transmission_2_SOCO | TVA_Transmission | SOCO | Internal | Winter | B16 | 25 | 3200 | 2857.47 | 67.72 | 76.72 | 9 | 0
2035 | TVA_Transmission_2_SOCO | TVA_Transmission | SOCO | Internal | Winter | B17 | 100 | 3200 | 0 | 57.92 | 58.56 | 9 | 0
2035 | TVA_Transmission_2_SOCO | TVA_Transmission | SOCO | Internal | Winter | B18 | 400 | 3200 | 0 | 50.92 | 56.53 | 9 | 0
2035 | TVA_Transmission_2_SOCO | TVA_Transmission | SOCO | Internal | Winter | B19 | 700 | 3200 | 0 | 50.92 | 56.53 | 9 | 0
2035 | TVA_Transmission_2_SOCO | TVA_Transmission | SOCO | Internal | Winter | B20 | 935 | 3200 | 0 | 48.07 | 55.67 | 9 | 0
2035 | TVA_Transmission_2_TVA | TVA_Transmission | TVA | Internal | Shoulder | B11 | 25 | 99999 | 2074.22 | 67.06 | 67.07 | 0.01 | 0
2035 | TVA_Transmission_2_TVA | TVA_Transmission | TVA | Internal | Shoulder | B12 | 200 | 99999 | 3201.6 | 52.26 | 52.27 | 0.01 | 0
2035 | TVA_Transmission_2_TVA | TVA_Transmission | TVA | Internal | Shoulder | B13 | 600 | 99999 | 4000 | 51.42 | 51.43 | 0.01 | 0
2035 | TVA_Transmission_2_TVA | TVA_Transmission | TVA | Internal | Shoulder | B14 | 900 | 99999 | 4000 | 51.42 | 51.43 | 0.01 | 0
2035 | TVA_Transmission_2_TVA | TVA_Transmission | TVA | Internal | Shoulder | B15 | 1203 | 99999 | 4139.89 | 48 | 48.01 | 0.01 | 0
2035 | TVA_Transmission_2_TVA | TVA_Transmission | TVA | Internal | Summer | B1 | 10 | 99999 | 3779.56 | 88.69 | 88.7 | 0.01 | 0
2035 | TVA_Transmission_2_TVA | TVA_Transmission | TVA | Internal | Summer | B2 | 25 | 99999 | 2923.81 | 87.37 | 87.38 | 0.01 | 0
2035 | TVA_Transmission_2_TVA | TVA_Transmission | TVA | Internal | Summer | B3 | 75 | 99999 | 1244.73 | 83.18 | 83.2 | 0.01 | 0
2035 | TVA_Transmission_2_TVA | TVA_Transmission | TVA | Internal | Summer | B4 | 100 | 99999 | 468.88 | 83.18 | 83.2 | 0.01 | 0
2035 | TVA_Transmission_2_TVA | TVA_Transmission | TVA | Internal | Summer | B5 | 200 | 99999 | 2500 | 82.57 | 82.59 | 0.01 | 0
2035 | TVA_Transmission_2_TVA | TVA_Transmission | TVA | Internal | Summer | B6 | 300 | 99999 | 244.4 | 67.69 | 67.7 | 0.01 | 0
2035 | TVA_Transmission_2_TVA | TVA_Transmission | TVA | Internal | Summer | B7 | 400 | 99999 | 0 | 55.44 | 52.95 | 0.01 | 0
2035 | TVA_Transmission_2_TVA | TVA_Transmission | TVA | Internal | Summer | B8 | 500 | 99999 | 1599.86 | 51.11 | 51.13 | 0.01 | 0
2035 | TVA_Transmission_2_TVA | TVA_Transmission | TVA | Internal | Summer | B9 | 800 | 99999 | 3242.54 | 49.07 | 49.08 | 0.01 | 0
2035 | TVA_Transmission_2_TVA | TVA_Transmission | TVA | Internal | Summer | B10 | 1262 | 99999 | 3008 | 42.49 | 42.5 | 0.01 | 0
2035 | TVA_Transmission_2_TVA | TVA_Transmission | TVA | Internal | Winter | B16 | 25 | 99999 | 2342.53 | 67.72 | 67.73 | 0.01 | 0
2035 | TVA_Transmission_2_TVA | TVA_Transmission | TVA | Internal | Winter | B17 | 100 | 99999 | 3100.02 | 57.92 | 57.93 | 0.01 | 0
2035 | TVA_Transmission_2_TVA | TVA_Transmission | TVA | Internal | Winter | B18 | 400 | 99999 | 2734.83 | 50.92 | 50.94 | 0.01 | 0
2035 | TVA_Transmission_2_TVA | TVA_Transmission | TVA | Internal | Winter | B19 | 700 | 99999 | 3714.56 | 50.92 | 50.94 | 0.01 | 0
2035 | TVA_Transmission_2_TVA | TVA_Transmission | TVA | Internal | Winter | B20 | 935 | 99999 | 4324.46 | 48.07 | 48.08 | 0.01 | 0
2035 | TVA_Transmission_2_VACAR | TVA_Transmission | VACAR | Internal | Shoulder | B11 | 25 | 900 | 0 | 67.06 | 69.21 | 9 | 0
2035 | TVA_Transmission_2_VACAR | TVA_Transmission | VACAR | Internal | Shoulder | B12 | 200 | 900 | 0 | 52.26 | 60.67 | 9 | 0
2035 | TVA_Transmission_2_VACAR | TVA_Transmission | VACAR | Internal | Shoulder | B13 | 600 | 900 | 0 | 51.42 | 51.09 | 9 | 0
2035 | TVA_Transmission_2_VACAR | TVA_Transmission | VACAR | Internal | Shoulder | B14 | 900 | 900 | 0 | 51.42 | 50.61 | 9 | 0
2035 | TVA_Transmission_2_VACAR | TVA_Transmission | VACAR | Internal | Shoulder | B15 | 1203 | 900 | 0 | 48 | 50.61 | 9 | 0
2035 | TVA_Transmission_2_VACAR | TVA_Transmission | VACAR | Internal | Summer | B1 | 10 | 900 | 0 | 88.69 | 88.7 | 9 | 0
2035 | TVA_Transmission_2_VACAR | TVA_Transmission | VACAR | Internal | Summer | B2 | 25 | 900 | 0 | 87.37 | 87.37 | 9 | 0
2035 | TVA_Transmission_2_VACAR | TVA_Transmission | VACAR | Internal | Summer | B3 | 75 | 900 | 0 | 83.18 | 87.37 | 9 | 0
2035 | TVA_Transmission_2_VACAR | TVA_Transmission | VACAR | Internal | Summer | B4 | 100 | 900 | 0 | 83.18 | 85.46 | 9 | 0
2035 | TVA_Transmission_2_VACAR | TVA_Transmission | VACAR | Internal | Summer | B5 | 200 | 900 | 0 | 82.57 | 79.6 | 9 | 0
2035 | TVA_Transmission_2_VACAR | TVA_Transmission | VACAR | Internal | Summer | B6 | 300 | 900 | 0 | 67.69 | 67.69 | 9 | 0
2035 | TVA_Transmission_2_VACAR | TVA_Transmission | VACAR | Internal | Summer | B7 | 400 | 900 | 0 | 55.44 | 56.6 | 9 | 0
2035 | TVA_Transmission_2_VACAR | TVA_Transmission | VACAR | Internal | Summer | B8 | 500 | 900 | 0 | 51.11 | 50.83 | 9 | 0
2035 | TVA_Transmission_2_VACAR | TVA_Transmission | VACAR | Internal | Summer | B9 | 800 | 900 | 0 | 49.07 | 48.39 | 9 | 0
2035 | TVA_Transmission_2_VACAR | TVA_Transmission | VACAR | Internal | Summer | B10 | 1262 | 900 | 0 | 42.49 | 48.39 | 9 | 0
2035 | TVA_Transmission_2_VACAR | TVA_Transmission | VACAR | Internal | Winter | B16 | 25 | 900 | 900 | 67.72 | 86.72 | 9 | 10
2035 | TVA_Transmission_2_VACAR | TVA_Transmission | VACAR | Internal | Winter | B17 | 100 | 900 | 899.98 | 57.92 | 66.99 | 9 | 0.07
2035 | TVA_Transmission_2_VACAR | TVA_Transmission | VACAR | Internal | Winter | B18 | 400 | 900 | 0 | 50.92 | 56.02 | 9 | 0
2035 | TVA_Transmission_2_VACAR | TVA_Transmission | VACAR | Internal | Winter | B19 | 700 | 900 | 0 | 50.92 | 55.69 | 9 | 0
2035 | TVA_Transmission_2_VACAR | TVA_Transmission | VACAR | Internal | Winter | B20 | 935 | 900 | 0 | 48.07 | 55.69 | 9 | 0
2035 | VACAR_2_PJM_ROR | VACAR | PJM_ROR | Internal | Shoulder | B11 | 25 | 2000 | 0 | 69.21 | 61.06 | 7 | 0
2035 | VACAR_2_PJM_ROR | VACAR | PJM_ROR | Internal | Shoulder | B12 | 200 | 2000 | 0 | 60.67 | 54.67 | 7 | 0
2035 | VACAR_2_PJM_ROR | VACAR | PJM_ROR | Internal | Shoulder | B13 | 600 | 2000 | 0 | 51.09 | 49.86 | 7 | 0
2035 | VACAR_2_PJM_ROR | VACAR | PJM_ROR | Internal | Shoulder | B14 | 900 | 2000 | 0 | 50.61 | 47.86 | 7 | 0
2035 | VACAR_2_PJM_ROR | VACAR | PJM_ROR | Internal | Shoulder | B15 | 1203 | 2000 | 0 | 50.61 | 44.01 | 7 | 0
2035 | VACAR_2_PJM_ROR | VACAR | PJM_ROR | Internal | Summer | B1 | 10 | 2000 | 0 | 88.7 | 82.7 | 7 | 0
2035 | VACAR_2_PJM_ROR | VACAR | PJM_ROR | Internal | Summer | B2 | 25 | 2000 | 0 | 87.37 | 81.37 | 7 | 0
2035 | VACAR_2_PJM_ROR | VACAR | PJM_ROR | Internal | Summer | B3 | 75 | 2000 | 0 | 87.37 | 77.18 | 7 | 0
2035 | VACAR_2_PJM_ROR | VACAR | PJM_ROR | Internal | Summer | B4 | 100 | 2000 | 0 | 85.46 | 77.18 | 7 | 0
2035 | VACAR_2_PJM_ROR | VACAR | PJM_ROR | Internal | Summer | B5 | 200 | 2000 | 0 | 79.6 | 73.36 | 7 | 0
2035 | VACAR_2_PJM_ROR | VACAR | PJM_ROR | Internal | Summer | B6 | 300 | 2000 | 0 | 67.69 | 61.69 | 7 | 0
2035 | VACAR_2_PJM_ROR | VACAR | PJM_ROR | Internal | Summer | B7 | 400 | 2000 | 0 | 56.6 | 50.6 | 7 | 0
2035 | VACAR_2_PJM_ROR | VACAR | PJM_ROR | Internal | Summer | B8 | 500 | 2000 | 0 | 50.83 | 45.87 | 7 | 0
2035 | VACAR_2_PJM_ROR | VACAR | PJM_ROR | Internal | Summer | B9 | 800 | 2000 | 0 | 48.39 | 43.07 | 7 | 0
2035 | VACAR_2_PJM_ROR | VACAR | PJM_ROR | Internal | Summer | B10 | 1262 | 2000 | 0 | 48.39 | 42.3 | 7 | 0
2035 | VACAR_2_PJM_ROR | VACAR | PJM_ROR | Internal | Winter | B16 | 25 | 2000 | 0 | 86.72 | 65.96 | 7 | 0
2035 | VACAR_2_PJM_ROR | VACAR | PJM_ROR | Internal | Winter | B17 | 100 | 2000 | 0 | 66.99 | 60.99 | 7 | 0
2035 | VACAR_2_PJM_ROR | VACAR | PJM_ROR | Internal | Winter | B18 | 400 | 2000 | 0 | 56.02 | 53.42 | 7 | 0
2035 | VACAR_2_PJM_ROR | VACAR | PJM_ROR | Internal | Winter | B19 | 700 | 2000 | 0 | 55.69 | 51.91 | 7 | 0
2035 | VACAR_2_PJM_ROR | VACAR | PJM_ROR | Internal | Winter | B20 | 935 | 2000 | 0 | 55.69 | 47.69 | 7 | 0
2035 | VACAR_2_SOCO | VACAR | SOCO | Internal | Shoulder | B11 | 25 | 3000 | 627.21 | 69.21 | 76.21 | 7 | 0
2035 | VACAR_2_SOCO | VACAR | SOCO | Internal | Shoulder | B12 | 200 | 3000 | 0 | 60.67 | 54.95 | 7 | 0
2035 | VACAR_2_SOCO | VACAR | SOCO | Internal | Shoulder | B13 | 600 | 3000 | 0 | 51.09 | 53.05 | 7 | 0
2035 | VACAR_2_SOCO | VACAR | SOCO | Internal | Shoulder | B14 | 900 | 3000 | 0 | 50.61 | 53.05 | 7 | 0
2035 | VACAR_2_SOCO | VACAR | SOCO | Internal | Shoulder | B15 | 1203 | 3000 | 0 | 50.61 | 53.05 | 7 | 0
2035 | VACAR_2_SOCO | VACAR | SOCO | Internal | Summer | B1 | 10 | 3000 | 135.72 | 88.7 | 95.7 | 7 | 0
2035 | VACAR_2_SOCO | VACAR | SOCO | Internal | Summer | B2 | 25 | 3000 | 0 | 87.37 | 88.3 | 7 | 0
2035 | VACAR_2_SOCO | VACAR | SOCO | Internal | Summer | B3 | 75 | 3000 | 0 | 87.37 | 88.3 | 7 | 0
2035 | VACAR_2_SOCO | VACAR | SOCO | Internal | Summer | B4 | 100 | 3000 | 0 | 85.46 | 86.6 | 7 | 0
2035 | VACAR_2_SOCO | VACAR | SOCO | Internal | Summer | B5 | 200 | 3000 | 266.77 | 79.6 | 86.6 | 7 | 0
2035 | VACAR_2_SOCO | VACAR | SOCO | Internal | Summer | B6 | 300 | 3000 | 2513.8 | 67.69 | 74.69 | 7 | 0
2035 | VACAR_2_SOCO | VACAR | SOCO | Internal | Summer | B7 | 400 | 3000 | 2540.23 | 56.6 | 63.6 | 7 | 0
2035 | VACAR_2_SOCO | VACAR | SOCO | Internal | Summer | B8 | 500 | 3000 | 93.34 | 50.83 | 57.83 | 7 | 0
2035 | VACAR_2_SOCO | VACAR | SOCO | Internal | Summer | B9 | 800 | 3000 | 0 | 48.39 | 51.48 | 7 | 0
2035 | VACAR_2_SOCO | VACAR | SOCO | Internal | Summer | B10 | 1262 | 3000 | 0 | 48.39 | 51.48 | 7 | 0
2035 | VACAR_2_SOCO | VACAR | SOCO | Internal | Winter | B16 | 25 | 3000 | 0 | 86.72 | 76.72 | 7 | 0
2035 | VACAR_2_SOCO | VACAR | SOCO | Internal | Winter | B17 | 100 | 3000 | 0 | 66.99 | 58.56 | 7 | 0
2035 | VACAR_2_SOCO | VACAR | SOCO | Internal | Winter | B18 | 400 | 3000 | 0 | 56.02 | 56.53 | 7 | 0
2035 | VACAR_2_SOCO | VACAR | SOCO | Internal | Winter | B19 | 700 | 3000 | 0 | 55.69 | 56.53 | 7 | 0
2035 | VACAR_2_SOCO | VACAR | SOCO | Internal | Winter | B20 | 935 | 3000 | 0 | 55.69 | 55.67 | 7 | 0
2035 | VACAR_2_TVA_Transmission | VACAR | TVA_Transmission | Internal | Shoulder | B11 | 25 | 900 | 0 | 69.21 | 67.06 | 7 | 0
2035 | VACAR_2_TVA_Transmission | VACAR | TVA_Transmission | Internal | Shoulder | B12 | 200 | 900 | 0 | 60.67 | 52.26 | 7 | 0
2035 | VACAR_2_TVA_Transmission | VACAR | TVA_Transmission | Internal | Shoulder | B13 | 600 | 900 | 0 | 51.09 | 51.42 | 7 | 0
2035 | VACAR_2_TVA_Transmission | VACAR | TVA_Transmission | Internal | Shoulder | B14 | 900 | 900 | 0 | 50.61 | 51.42 | 7 | 0
2035 | VACAR_2_TVA_Transmission | VACAR | TVA_Transmission | Internal | Shoulder | B15 | 1203 | 900 | 0 | 50.61 | 48 | 7 | 0
2035 | VACAR_2_TVA_Transmission | VACAR | TVA_Transmission | Internal | Summer | B1 | 10 | 900 | 0 | 88.7 | 88.69 | 7 | 0
2035 | VACAR_2_TVA_Transmission | VACAR | TVA_Transmission | Internal | Summer | B2 | 25 | 900 | 0 | 87.37 | 87.37 | 7 | 0
2035 | VACAR_2_TVA_Transmission | VACAR | TVA_Transmission | Internal | Summer | B3 | 75 | 900 | 0 | 87.37 | 83.18 | 7 | 0
2035 | VACAR_2_TVA_Transmission | VACAR | TVA_Transmission | Internal | Summer | B4 | 100 | 900 | 0 | 85.46 | 83.18 | 7 | 0
2035 | VACAR_2_TVA_Transmission | VACAR | TVA_Transmission | Internal | Summer | B5 | 200 | 900 | 0 | 79.6 | 82.57 | 7 | 0
2035 | VACAR_2_TVA_Transmission | VACAR | TVA_Transmission | Internal | Summer | B6 | 300 | 900 | 0 | 67.69 | 67.69 | 7 | 0
2035 | VACAR_2_TVA_Transmission | VACAR | TVA_Transmission | Internal | Summer | B7 | 400 | 900 | 0 | 56.6 | 55.44 | 7 | 0
2035 | VACAR_2_TVA_Transmission | VACAR | TVA_Transmission | Internal | Summer | B8 | 500 | 900 | 0 | 50.83 | 51.11 | 7 | 0
2035 | VACAR_2_TVA_Transmission | VACAR | TVA_Transmission | Internal | Summer | B9 | 800 | 900 | 0 | 48.39 | 49.07 | 7 | 0
2035 | VACAR_2_TVA_Transmission | VACAR | TVA_Transmission | Internal | Summer | B10 | 1262 | 900 | 0 | 48.39 | 42.49 | 7 | 0
2035 | VACAR_2_TVA_Transmission | VACAR | TVA_Transmission | Internal | Winter | B16 | 25 | 900 | 0 | 86.72 | 67.72 | 7 | 0
2035 | VACAR_2_TVA_Transmission | VACAR | TVA_Transmission | Internal | Winter | B17 | 100 | 900 | 0 | 66.99 | 57.92 | 7 | 0
2035 | VACAR_2_TVA_Transmission | VACAR | TVA_Transmission | Internal | Winter | B18 | 400 | 900 | 0 | 56.02 | 50.92 | 7 | 0
2035 | VACAR_2_TVA_Transmission | VACAR | TVA_Transmission | Internal | Winter | B19 | 700 | 900 | 0 | 55.69 | 50.92 | 7 | 0
2035 | VACAR_2_TVA_Transmission | VACAR | TVA_Transmission | Internal | Winter | B20 | 935 | 900 | 0 | 55.69 | 48.07 | 7 | 0
2040 | ENT_2_MISO_MO-IL | ENT | MISO_MO-IL | Internal | Shoulder | B11 | 25 | 2260 | 0 | 71.97 | 63.97 | 8 | 0
2040 | ENT_2_MISO_MO-IL | ENT | MISO_MO-IL | Internal | Shoulder | B12 | 200 | 2260 | 0 | 57.12 | 49.12 | 8 | 0
2040 | ENT_2_MISO_MO-IL | ENT | MISO_MO-IL | Internal | Shoulder | B13 | 600 | 2260 | 0 | 57.12 | 48.79 | 8 | 0
2040 | ENT_2_MISO_MO-IL | ENT | MISO_MO-IL | Internal | Shoulder | B14 | 900 | 2260 | 0 | 57.12 | 43.64 | 8 | 0
2040 | ENT_2_MISO_MO-IL | ENT | MISO_MO-IL | Internal | Shoulder | B15 | 1203 | 2260 | 0 | 57.12 | 34.52 | 8 | 0
2040 | ENT_2_MISO_MO-IL | ENT | MISO_MO-IL | Internal | Summer | B1 | 10 | 2260 | 0 | 94.69 | 90.64 | 8 | 0
2040 | ENT_2_MISO_MO-IL | ENT | MISO_MO-IL | Internal | Summer | B2 | 25 | 2260 | 0 | 94.69 | 88.2 | 8 | 0
2040 | ENT_2_MISO_MO-IL | ENT | MISO_MO-IL | Internal | Summer | B3 | 75 | 2260 | 0 | 94.69 | 88.46 | 8 | 0
2040 | ENT_2_MISO_MO-IL | ENT | MISO_MO-IL | Internal | Summer | B4 | 100 | 2260 | 0 | 93.19 | 88.2 | 8 | 0
2040 | ENT_2_MISO_MO-IL | ENT | MISO_MO-IL | Internal | Summer | B5 | 200 | 2260 | 0 | 88.91 | 86.07 | 8 | 0
2040 | ENT_2_MISO_MO-IL | ENT | MISO_MO-IL | Internal | Summer | B6 | 300 | 2260 | 0 | 76.08 | 68.08 | 8 | 0
2040 | ENT_2_MISO_MO-IL | ENT | MISO_MO-IL | Internal | Summer | B7 | 400 | 2260 | 0 | 61.97 | 54.95 | 8 | 0
2040 | ENT_2_MISO_MO-IL | ENT | MISO_MO-IL | Internal | Summer | B8 | 500 | 2260 | 0 | 57.07 | 49.07 | 8 | 0
2040 | ENT_2_MISO_MO-IL | ENT | MISO_MO-IL | Internal | Summer | B9 | 800 | 2260 | 0 | 55.17 | 45.53 | 8 | 0
2040 | ENT_2_MISO_MO-IL | ENT | MISO_MO-IL | Internal | Summer | B10 | 1262 | 2260 | 0 | 53.98 | 36.98 | 8 | 0
2040 | ENT_2_MISO_MO-IL | ENT | MISO_MO-IL | Internal | Winter | B16 | 25 | 2260 | 0 | 64.83 | 44.73 | 8 | 0
2040 | ENT_2_MISO_MO-IL | ENT | MISO_MO-IL | Internal | Winter | B17 | 100 | 2260 | 0 | 63.14 | 55.14 | 8 | 0
2040 | ENT_2_MISO_MO-IL | ENT | MISO_MO-IL | Internal | Winter | B18 | 400 | 2260 | 0 | 61.29 | 48.71 | 8 | 0
2040 | ENT_2_MISO_MO-IL | ENT | MISO_MO-IL | Internal | Winter | B19 | 700 | 2260 | 0 | 61.29 | 44.57 | 8 | 0
2040 | ENT_2_MISO_MO-IL | ENT | MISO_MO-IL | Internal | Winter | B20 | 935 | 2260 | 0 | 51.66 | 34.56 | 8 | 0
2040 | ENT_2_SOCO | ENT | SOCO | Internal | Shoulder | B11 | 25 | 2000 | 2000 | 71.97 | 82.13 | 8 | 2.16
2040 | ENT_2_SOCO | ENT | SOCO | Internal | Shoulder | B12 | 200 | 2000 | 0 | 57.12 | 59.89 | 8 | 0
2040 | ENT_2_SOCO | ENT | SOCO | Internal | Shoulder | B13 | 600 | 2000 | 0 | 57.12 | 59.58 | 8 | 0
2040 | ENT_2_SOCO | ENT | SOCO | Internal | Shoulder | B14 | 900 | 2000 | 0 | 57.12 | 59.58 | 8 | 0
2040 | ENT_2_SOCO | ENT | SOCO | Internal | Shoulder | B15 | 1203 | 2000 | 0 | 57.12 | 59.58 | 8 | 0
2040 | ENT_2_SOCO | ENT | SOCO | Internal | Summer | B1 | 10 | 2000 | 1812.29 | 94.69 | 102.69 | 8 | 0
2040 | ENT_2_SOCO | ENT | SOCO | Internal | Summer | B2 | 25 | 2000 | 0 | 94.69 | 98.84 | 8 | 0
2040 | ENT_2_SOCO | ENT | SOCO | Internal | Summer | B3 | 75 | 2000 | 0 | 94.69 | 98.84 | 8 | 0
2040 | ENT_2_SOCO | ENT | SOCO | Internal | Summer | B4 | 100 | 2000 | 0 | 93.19 | 96.91 | 8 | 0
2040 | ENT_2_SOCO | ENT | SOCO | Internal | Summer | B5 | 200 | 2000 | 721.76 | 88.91 | 96.91 | 8 | 0
2040 | ENT_2_SOCO | ENT | SOCO | Internal | Summer | B6 | 300 | 2000 | 0 | 76.08 | 79.81 | 8 | 0
2040 | ENT_2_SOCO | ENT | SOCO | Internal | Summer | B7 | 400 | 2000 | 0 | 61.97 | 67.82 | 8 | 0
2040 | ENT_2_SOCO | ENT | SOCO | Internal | Summer | B8 | 500 | 2000 | 0 | 57.07 | 59.69 | 8 | 0
2040 | ENT_2_SOCO | ENT | SOCO | Internal | Summer | B9 | 800 | 2000 | 0 | 55.17 | 57.95 | 8 | 0
2040 | ENT_2_SOCO | ENT | SOCO | Internal | Summer | B10 | 1262 | 2000 | 0 | 53.98 | 53.98 | 8 | 0
2040 | ENT_2_SOCO | ENT | SOCO | Internal | Winter | B16 | 25 | 2000 | 2000 | 64.83 | 81.83 | 8 | 9
2040 | ENT_2_SOCO | ENT | SOCO | Internal | Winter | B17 | 100 | 2000 | 0 | 63.14 | 63.4 | 8 | 0
2040 | ENT_2_SOCO | ENT | SOCO | Internal | Winter | B18 | 400 | 2000 | 0 | 61.29 | 63.4 | 8 | 0
2040 | ENT_2_SOCO | ENT | SOCO | Internal | Winter | B19 | 700 | 2000 | 0 | 61.29 | 63.4 | 8 | 0
2040 | ENT_2_SOCO | ENT | SOCO | Internal | Winter | B20 | 935 | 2000 | 0 | 51.66 | 57.96 | 8 | 0
2040 | ENT_2_SPP_N | ENT | SPP_N | Internal | Shoulder | B11 | 25 | 1300 | 0 | 71.97 | 58.97 | 8 | 0
2040 | ENT_2_SPP_N | ENT | SPP_N | Internal | Shoulder | B12 | 200 | 1300 | 0 | 57.12 | 35.66 | 8 | 0
2040 | ENT_2_SPP_N | ENT | SPP_N | Internal | Shoulder | B13 | 600 | 1300 | 0 | 57.12 | 32.81 | 8 | 0
2040 | ENT_2_SPP_N | ENT | SPP_N | Internal | Shoulder | B14 | 900 | 1300 | 0 | 57.12 | 24.72 | 8 | 0
2040 | ENT_2_SPP_N | ENT | SPP_N | Internal | Shoulder | B15 | 1203 | 1300 | 0 | 57.12 | -30.78 | 8 | 0
2040 | ENT_2_SPP_N | ENT | SPP_N | Internal | Summer | B1 | 10 | 1300 | 0 | 94.69 | 85.63 | 8 | 0
2040 | ENT_2_SPP_N | ENT | SPP_N | Internal | Summer | B2 | 25 | 1300 | 0 | 94.69 | 88 | 8 | 0
2040 | ENT_2_SPP_N | ENT | SPP_N | Internal | Summer | B3 | 75 | 1300 | 0 | 94.69 | 89.89 | 8 | 0
2040 | ENT_2_SPP_N | ENT | SPP_N | Internal | Summer | B4 | 100 | 1300 | 0 | 93.19 | 88.19 | 8 | 0
2040 | ENT_2_SPP_N | ENT | SPP_N | Internal | Summer | B5 | 200 | 1300 | 0 | 88.91 | 86.06 | 8 | 0
2040 | ENT_2_SPP_N | ENT | SPP_N | Internal | Summer | B6 | 300 | 1300 | 0 | 76.08 | 71.08 | 8 | 0
2040 | ENT_2_SPP_N | ENT | SPP_N | Internal | Summer | B7 | 400 | 1300 | 0 | 61.97 | 56.97 | 8 | 0
2040 | ENT_2_SPP_N | ENT | SPP_N | Internal | Summer | B8 | 500 | 1300 | 0 | 57.07 | 44.07 | 8 | 0
2040 | ENT_2_SPP_N | ENT | SPP_N | Internal | Summer | B9 | 800 | 1300 | 0 | 55.17 | 40.53 | 8 | 0
2040 | ENT_2_SPP_N | ENT | SPP_N | Internal | Summer | B10 | 1262 | 1300 | 0 | 53.98 | 28.53 | 8 | 0
2040 | ENT_2_SPP_N | ENT | SPP_N | Internal | Winter | B16 | 25 | 1300 | 0 | 64.83 | 34.85 | 8 | 0
2040 | ENT_2_SPP_N | ENT | SPP_N | Internal | Winter | B17 | 100 | 1300 | 0 | 63.14 | 31.85 | 8 | 0
2040 | ENT_2_SPP_N | ENT | SPP_N | Internal | Winter | B18 | 400 | 1300 | 0 | 61.29 | 34.98 | 8 | 0
2040 | ENT_2_SPP_N | ENT | SPP_N | Internal | Winter | B19 | 700 | 1300 | 0 | 61.29 | 30.7 | 8 | 0
2040 | ENT_2_SPP_N | ENT | SPP_N | Internal | Winter | B20 | 935 | 1300 | 0 | 51.66 | 21.78 | 8 | 0
2040 | ENT_2_SPP_S | ENT | SPP_S | Internal | Shoulder | B11 | 25 | 1300 | 0 | 71.97 | 58.96 | 8 | 0
2040 | ENT_2_SPP_S | ENT | SPP_S | Internal | Shoulder | B12 | 200 | 1300 | 0 | 57.12 | 35.67 | 8 | 0
2040 | ENT_2_SPP_S | ENT | SPP_S | Internal | Shoulder | B13 | 600 | 1300 | 0 | 57.12 | 32.82 | 8 | 0
2040 | ENT_2_SPP_S | ENT | SPP_S | Internal | Shoulder | B14 | 900 | 1300 | 0 | 57.12 | 24.73 | 8 | 0
2040 | ENT_2_SPP_S | ENT | SPP_S | Internal | Shoulder | B15 | 1203 | 1300 | 0 | 57.12 | -38.87 | 8 | 0
2040 | ENT_2_SPP_S | ENT | SPP_S | Internal | Summer | B1 | 10 | 1300 | 0 | 94.69 | 55.02 | 8 | 0
2040 | ENT_2_SPP_S | ENT | SPP_S | Internal | Summer | B2 | 25 | 1300 | 0 | 94.69 | 79.58 | 8 | 0
2040 | ENT_2_SPP_S | ENT | SPP_S | Internal | Summer | B3 | 75 | 1300 | 0 | 94.69 | 80.25 | 8 | 0
2040 | ENT_2_SPP_S | ENT | SPP_S | Internal | Summer | B4 | 100 | 1300 | 0 | 93.19 | 79.58 | 8 | 0
2040 | ENT_2_SPP_S | ENT | SPP_S | Internal | Summer | B5 | 200 | 1300 | 0 | 88.91 | 79.58 | 8 | 0
2040 | ENT_2_SPP_S | ENT | SPP_S | Internal | Summer | B6 | 300 | 1300 | 0 | 76.08 | 71.1 | 8 | 0
2040 | ENT_2_SPP_S | ENT | SPP_S | Internal | Summer | B7 | 400 | 1300 | 0 | 61.97 | 56.98 | 8 | 0
2040 | ENT_2_SPP_S | ENT | SPP_S | Internal | Summer | B8 | 500 | 1300 | 0 | 57.07 | 54.9 | 8 | 0
2040 | ENT_2_SPP_S | ENT | SPP_S | Internal | Summer | B9 | 800 | 1300 | 0 | 55.17 | 50.17 | 8 | 0
2040 | ENT_2_SPP_S | ENT | SPP_S | Internal | Summer | B10 | 1262 | 1300 | 0 | 53.98 | 32.82 | 8 | 0
2040 | ENT_2_SPP_S | ENT | SPP_S | Internal | Winter | B16 | 25 | 1300 | 0 | 64.83 | 34.86 | 8 | 0
2040 | ENT_2_SPP_S | ENT | SPP_S | Internal | Winter | B17 | 100 | 1300 | 0 | 63.14 | 31.86 | 8 | 0
2040 | ENT_2_SPP_S | ENT | SPP_S | Internal | Winter | B18 | 400 | 1300 | 0 | 61.29 | 34.99 | 8 | 0
2040 | ENT_2_SPP_S | ENT | SPP_S | Internal | Winter | B19 | 700 | 1300 | 0 | 61.29 | 30.71 | 8 | 0
2040 | ENT_2_SPP_S | ENT | SPP_S | Internal | Winter | B20 | 935 | 1300 | 0 | 51.66 | 21.79 | 8 | 0
2040 | ENT_2_TVA_Transmission | ENT | TVA_Transmission | Internal | Shoulder | B11 | 25 | 2100 | 0 | 71.97 | 73.12 | 8 | 0
2040 | ENT_2_TVA_Transmission | ENT | TVA_Transmission | Internal | Shoulder | B12 | 200 | 2100 | 0 | 57.12 | 58.5 | 8 | 0
2040 | ENT_2_TVA_Transmission | ENT | TVA_Transmission | Internal | Shoulder | B13 | 600 | 2100 | 0 | 57.12 | 56.79 | 8 | 0
2040 | ENT_2_TVA_Transmission | ENT | TVA_Transmission | Internal | Shoulder | B14 | 900 | 2100 | 0 | 57.12 | 56.79 | 8 | 0
2040 | ENT_2_TVA_Transmission | ENT | TVA_Transmission | Internal | Shoulder | B15 | 1203 | 2100 | 0 | 57.12 | 53.18 | 8 | 0
2040 | ENT_2_TVA_Transmission | ENT | TVA_Transmission | Internal | Summer | B1 | 10 | 2100 | 0 | 94.69 | 98.64 | 8 | 0
2040 | ENT_2_TVA_Transmission | ENT | TVA_Transmission | Internal | Summer | B2 | 25 | 2100 | 0 | 94.69 | 96.2 | 8 | 0
2040 | ENT_2_TVA_Transmission | ENT | TVA_Transmission | Internal | Summer | B3 | 75 | 2100 | 0 | 94.69 | 92.48 | 8 | 0
2040 | ENT_2_TVA_Transmission | ENT | TVA_Transmission | Internal | Summer | B4 | 100 | 2100 | 0 | 93.19 | 92.48 | 8 | 0
2040 | ENT_2_TVA_Transmission | ENT | TVA_Transmission | Internal | Summer | B5 | 200 | 2100 | 0 | 88.91 | 91.84 | 8 | 0
2040 | ENT_2_TVA_Transmission | ENT | TVA_Transmission | Internal | Summer | B6 | 300 | 2100 | 0 | 76.08 | 72.08 | 8 | 0
2040 | ENT_2_TVA_Transmission | ENT | TVA_Transmission | Internal | Summer | B7 | 400 | 2100 | 0 | 61.97 | 60.21 | 8 | 0
2040 | ENT_2_TVA_Transmission | ENT | TVA_Transmission | Internal | Summer | B8 | 500 | 2100 | 0 | 57.07 | 57.07 | 8 | 0
2040 | ENT_2_TVA_Transmission | ENT | TVA_Transmission | Internal | Summer | B9 | 800 | 2100 | 0 | 55.17 | 53.53 | 8 | 0
2040 | ENT_2_TVA_Transmission | ENT | TVA_Transmission | Internal | Summer | B10 | 1262 | 2100 | 0 | 53.98 | 44.98 | 8 | 0
2040 | ENT_2_TVA_Transmission | ENT | TVA_Transmission | Internal | Winter | B16 | 25 | 2100 | 1917.41 | 64.83 | 72.83 | 8 | 0
2040 | ENT_2_TVA_Transmission | ENT | TVA_Transmission | Internal | Winter | B17 | 100 | 2100 | 0 | 63.14 | 64.11 | 8 | 0
2040 | ENT_2_TVA_Transmission | ENT | TVA_Transmission | Internal | Winter | B18 | 400 | 2100 | 0 | 61.29 | 56.71 | 8 | 0
2040 | ENT_2_TVA_Transmission | ENT | TVA_Transmission | Internal | Winter | B19 | 700 | 2100 | 0 | 61.29 | 56.71 | 8 | 0
2040 | ENT_2_TVA_Transmission | ENT | TVA_Transmission | Internal | Winter | B20 | 935 | 2100 | 0 | 51.66 | 52.84 | 8 | 0
2040 | FRCC_2_SOCO | FRCC | SOCO | Internal | Shoulder | B11 | 25 | 900 | 0 | 92.13 | 82.13 | 8 | 0
2040 | FRCC_2_SOCO | FRCC | SOCO | Internal | Shoulder | B12 | 200 | 900 | 0 | 67.85 | 59.89 | 8 | 0
2040 | FRCC_2_SOCO | FRCC | SOCO | Internal | Shoulder | B13 | 600 | 900 | 0 | 65.99 | 59.58 | 8 | 0
2040 | FRCC_2_SOCO | FRCC | SOCO | Internal | Shoulder | B14 | 900 | 900 | 0 | 64.57 | 59.58 | 8 | 0
2040 | FRCC_2_SOCO | FRCC | SOCO | Internal | Shoulder | B15 | 1203 | 900 | 0 | 64.57 | 59.58 | 8 | 0
2040 | FRCC_2_SOCO | FRCC | SOCO | Internal | Summer | B1 | 10 | 900 | 0 | 112.69 | 102.69 | 8 | 0
2040 | FRCC_2_SOCO | FRCC | SOCO | Internal | Summer | B2 | 25 | 900 | 0 | 103.65 | 98.84 | 8 | 0
2040 | FRCC_2_SOCO | FRCC | SOCO | Internal | Summer | B3 | 75 | 900 | 0 | 103.65 | 98.84 | 8 | 0
2040 | FRCC_2_SOCO | FRCC | SOCO | Internal | Summer | B4 | 100 | 900 | 0 | 103.65 | 96.91 | 8 | 0
2040 | FRCC_2_SOCO | FRCC | SOCO | Internal | Summer | B5 | 200 | 900 | 0 | 101.43 | 96.91 | 8 | 0
2040 | FRCC_2_SOCO | FRCC | SOCO | Internal | Summer | B6 | 300 | 900 | 0 | 89.81 | 79.81 | 8 | 0
2040 | FRCC_2_SOCO | FRCC | SOCO | Internal | Summer | B7 | 400 | 900 | 0 | 76.71 | 67.82 | 8 | 0
2040 | FRCC_2_SOCO | FRCC | SOCO | Internal | Summer | B8 | 500 | 900 | 0 | 66.06 | 59.69 | 8 | 0
2040 | FRCC_2_SOCO | FRCC | SOCO | Internal | Summer | B9 | 800 | 900 | 0 | 63.32 | 57.95 | 8 | 0
2040 | FRCC_2_SOCO | FRCC | SOCO | Internal | Summer | B10 | 1262 | 900 | 0 | 63.32 | 53.98 | 8 | 0
2040 | FRCC_2_SOCO | FRCC | SOCO | Internal | Winter | B16 | 25 | 900 | 0 | 91.83 | 81.83 | 8 | 0
2040 | FRCC_2_SOCO | FRCC | SOCO | Internal | Winter | B17 | 100 | 900 | 0 | 70.67 | 63.4 | 8 | 0
2040 | FRCC_2_SOCO | FRCC | SOCO | Internal | Winter | B18 | 400 | 900 | 0 | 67.73 | 63.4 | 8 | 0
2040 | FRCC_2_SOCO | FRCC | SOCO | Internal | Winter | B19 | 700 | 900 | 0 | 67.73 | 63.4 | 8 | 0
2040 | FRCC_2_SOCO | FRCC | SOCO | Internal | Winter | B20 | 935 | 900 | 0 | 67.73 | 57.96 | 8 | 0
2040 | HQ_NEISO_2_NEISO | HQ_NEISO | NEISO | Internal | Shoulder | B11 | 25 | 99999 | 2920 | 45.21 | 45.22 | 0.01 | 0
2040 | HQ_NEISO_2_NEISO | HQ_NEISO | NEISO | Internal | Shoulder | B12 | 200 | 99999 | 2920 | 45.21 | 45.22 | 0.01 | 0
2040 | HQ_NEISO_2_NEISO | HQ_NEISO | NEISO | Internal | Shoulder | B13 | 600 | 99999 | 2920 | 45.21 | 45.22 | 0.01 | 0
2040 | HQ_NEISO_2_NEISO | HQ_NEISO | NEISO | Internal | Shoulder | B14 | 900 | 99999 | 2920 | 45.21 | 45.22 | 0.01 | 0
2040 | HQ_NEISO_2_NEISO | HQ_NEISO | NEISO | Internal | Shoulder | B15 | 1203 | 99999 | 1143.24 | 45.21 | 45.22 | 0.01 | 0
2040 | HQ_NEISO_2_NEISO | HQ_NEISO | NEISO | Internal | Summer | B1 | 10 | 99999 | 2920 | 81.66 | 81.67 | 0.01 | 0
2040 | HQ_NEISO_2_NEISO | HQ_NEISO | NEISO | Internal | Summer | B2 | 25 | 99999 | 2920 | 77.93 | 77.94 | 0.01 | 0
2040 | HQ_NEISO_2_NEISO | HQ_NEISO | NEISO | Internal | Summer | B3 | 75 | 99999 | 2920 | 68.41 | 68.42 | 0.01 | 0
2040 | HQ_NEISO_2_NEISO | HQ_NEISO | NEISO | Internal | Summer | B4 | 100 | 99999 | 2920 | 57.49 | 57.5 | 0.01 | 0
2040 | HQ_NEISO_2_NEISO | HQ_NEISO | NEISO | Internal | Summer | B5 | 200 | 99999 | 2920 | 46.04 | 46.06 | 0.01 | 0
2040 | HQ_NEISO_2_NEISO | HQ_NEISO | NEISO | Internal | Summer | B6 | 300 | 99999 | 2920 | 41.34 | 41.35 | 0.01 | 0
2040 | HQ_NEISO_2_NEISO | HQ_NEISO | NEISO | Internal | Summer | B7 | 400 | 99999 | 2920 | 41.34 | 41.35 | 0.01 | 0
2040 | HQ_NEISO_2_NEISO | HQ_NEISO | NEISO | Internal | Summer | B8 | 500 | 99999 | 2920 | 41.34 | 41.35 | 0.01 | 0
2040 | HQ_NEISO_2_NEISO | HQ_NEISO | NEISO | Internal | Summer | B9 | 800 | 99999 | 2920 | 41.34 | 41.35 | 0.01 | 0
2040 | HQ_NEISO_2_NEISO | HQ_NEISO | NEISO | Internal | Summer | B10 | 1262 | 99999 | 795.94 | 41.34 | 41.35 | 0.01 | 0
2040 | HQ_NEISO_2_NEISO | HQ_NEISO | NEISO | Internal | Winter | B16 | 25 | 99999 | 2920 | 57.11 | 57.12 | 0.01 | 0
2040 | HQ_NEISO_2_NEISO | HQ_NEISO | NEISO | Internal | Winter | B17 | 100 | 99999 | 2920 | 57.11 | 57.12 | 0.01 | 0
2040 | HQ_NEISO_2_NEISO | HQ_NEISO | NEISO | Internal | Winter | B18 | 400 | 99999 | 2920 | 57.11 | 57.12 | 0.01 | 0
2040 | HQ_NEISO_2_NEISO | HQ_NEISO | NEISO | Internal | Winter | B19 | 700 | 99999 | 2920 | 57.11 | 57.12 | 0.01 | 0
2040 | HQ_NEISO_2_NEISO | HQ_NEISO | NEISO | Internal | Winter | B20 | 935 | 99999 | 1233.58 | 57.11 | 57.12 | 0.01 | 0
2040 | HQ_NY_2_NYISO_A-F | HQ_NY | NYISO_A-F | Internal | Shoulder | B11 | 25 | 99999 | 1000 | 59.1 | 59.11 | 0.01 | 0
2040 | HQ_NY_2_NYISO_A-F | HQ_NY | NYISO_A-F | Internal | Shoulder | B12 | 200 | 99999 | 1000 | 53.77 | 53.78 | 0.01 | 0
2040 | HQ_NY_2_NYISO_A-F | HQ_NY | NYISO_A-F | Internal | Shoulder | B13 | 600 | 99999 | 1000 | 49 | 49.02 | 0.01 | 0
2040 | HQ_NY_2_NYISO_A-F | HQ_NY | NYISO_A-F | Internal | Shoulder | B14 | 900 | 99999 | 1000 | 49 | 49.02 | 0.01 | 0
2040 | HQ_NY_2_NYISO_A-F | HQ_NY | NYISO_A-F | Internal | Shoulder | B15 | 1203 | 99999 | 188.69 | 48.21 | 48.22 | 0.01 | 0
2040 | HQ_NY_2_NYISO_A-F | HQ_NY | NYISO_A-F | Internal | Summer | B1 | 10 | 99999 | 1000 | 84.63 | 84.64 | 0.01 | 0
2040 | HQ_NY_2_NYISO_A-F | HQ_NY | NYISO_A-F | Internal | Summer | B2 | 25 | 99999 | 1000 | 80.92 | 80.93 | 0.01 | 0
2040 | HQ_NY_2_NYISO_A-F | HQ_NY | NYISO_A-F | Internal | Summer | B3 | 75 | 99999 | 1000 | 71.41 | 71.42 | 0.01 | 0
2040 | HQ_NY_2_NYISO_A-F | HQ_NY | NYISO_A-F | Internal | Summer | B4 | 100 | 99999 | 1000 | 66.63 | 66.65 | 0.01 | 0
2040 | HQ_NY_2_NYISO_A-F | HQ_NY | NYISO_A-F | Internal | Summer | B5 | 200 | 99999 | 1000 | 63.15 | 63.16 | 0.01 | 0
2040 | HQ_NY_2_NYISO_A-F | HQ_NY | NYISO_A-F | Internal | Summer | B6 | 300 | 99999 | 1000 | 58.06 | 58.07 | 0.01 | 0
2040 | HQ_NY_2_NYISO_A-F | HQ_NY | NYISO_A-F | Internal | Summer | B7 | 400 | 99999 | 1000 | 52.35 | 52.37 | 0.01 | 0
2040 | HQ_NY_2_NYISO_A-F | HQ_NY | NYISO_A-F | Internal | Summer | B8 | 500 | 99999 | 1000 | 47.72 | 47.73 | 0.01 | 0
2040 | HQ_NY_2_NYISO_A-F | HQ_NY | NYISO_A-F | Internal | Summer | B9 | 800 | 99999 | 1000 | 47.72 | 47.73 | 0.01 | 0
2040 | HQ_NY_2_NYISO_A-F | HQ_NY | NYISO_A-F | Internal | Summer | B10 | 1262 | 99999 | 30.11 | 47.72 | 47.73 | 0.01 | 0
2040 | HQ_NY_2_NYISO_A-F | HQ_NY | NYISO_A-F | Internal | Winter | B16 | 25 | 99999 | 1000 | 62.24 | 62.26 | 0.01 | 0
2040 | HQ_NY_2_NYISO_A-F | HQ_NY | NYISO_A-F | Internal | Winter | B17 | 100 | 99999 | 1000 | 60.1 | 60.11 | 0.01 | 0
2040 | HQ_NY_2_NYISO_A-F | HQ_NY | NYISO_A-F | Internal | Winter | B18 | 400 | 99999 | 1000 | 56.86 | 56.87 | 0.01 | 0
2040 | HQ_NY_2_NYISO_A-F | HQ_NY | NYISO_A-F | Internal | Winter | B19 | 700 | 99999 | 1000 | 56.86 | 56.87 | 0.01 | 0
2040 | HQ_NY_2_NYISO_A-F | HQ_NY | NYISO_A-F | Internal | Winter | B20 | 935 | 99999 | 229.95 | 56.86 | 56.87 | 0.01 | 0
2040 | HQ_IESO_2_IESO | HQ_IESO | IESO | Internal | Shoulder | B11 | 25 | 99999 | 400 | 52.69 | 52.7 | 0.01 | 0
2040 | HQ_IESO_2_IESO | HQ_IESO | IESO | Internal | Shoulder | B12 | 200 | 99999 | 400 | 51.9 | 51.91 | 0.01 | 0
2040 | HQ_IESO_2_IESO | HQ_IESO | IESO | Internal | Shoulder | B13 | 600 | 99999 | 400 | 51.9 | 51.91 | 0.01 | 0
2040 | HQ_IESO_2_IESO | HQ_IESO | IESO | Internal | Shoulder | B14 | 900 | 99999 | 400 | 51.9 | 51.91 | 0.01 | 0
2040 | HQ_IESO_2_IESO | HQ_IESO | IESO | Internal | Shoulder | B15 | 1203 | 99999 | 75.48 | 51.9 | 51.91 | 0.01 | 0
2040 | HQ_IESO_2_IESO | HQ_IESO | IESO | Internal | Summer | B1 | 10 | 99999 | 400 | 84.42 | 84.44 | 0.01 | 0
2040 | HQ_IESO_2_IESO | HQ_IESO | IESO | Internal | Summer | B2 | 25 | 99999 | 400 | 84.42 | 84.43 | 0.01 | 0
2040 | HQ_IESO_2_IESO | HQ_IESO | IESO | Internal | Summer | B3 | 75 | 99999 | 400 | 81.46 | 81.48 | 0.01 | 0
2040 | HQ_IESO_2_IESO | HQ_IESO | IESO | Internal | Summer | B4 | 100 | 99999 | 400 | 73.63 | 73.65 | 0.01 | 0
2040 | HQ_IESO_2_IESO | HQ_IESO | IESO | Internal | Summer | B5 | 200 | 99999 | 400 | 70.15 | 70.16 | 0.01 | 0
2040 | HQ_IESO_2_IESO | HQ_IESO | IESO | Internal | Summer | B6 | 300 | 99999 | 400 | 51.99 | 52 | 0.01 | 0
2040 | HQ_IESO_2_IESO | HQ_IESO | IESO | Internal | Summer | B7 | 400 | 99999 | 400 | 49.11 | 49.12 | 0.01 | 0
2040 | HQ_IESO_2_IESO | HQ_IESO | IESO | Internal | Summer | B8 | 500 | 99999 | 400 | 48.75 | 48.76 | 0.01 | 0
2040 | HQ_IESO_2_IESO | HQ_IESO | IESO | Internal | Summer | B9 | 800 | 99999 | 400 | 48.75 | 48.76 | 0.01 | 0
2040 | HQ_IESO_2_IESO | HQ_IESO | IESO | Internal | Summer | B10 | 1262 | 99999 | 12.04 | 48.75 | 48.76 | 0.01 | 0
2040 | HQ_IESO_2_IESO | HQ_IESO | IESO | Internal | Winter | B16 | 25 | 99999 | 400 | 55.24 | 55.26 | 0.01 | 0
2040 | HQ_IESO_2_IESO | HQ_IESO | IESO | Internal | Winter | B17 | 100 | 99999 | 400 | 55.04 | 55.05 | 0.01 | 0
2040 | HQ_IESO_2_IESO | HQ_IESO | IESO | Internal | Winter | B18 | 400 | 99999 | 400 | 55.04 | 55.05 | 0.01 | 0
2040 | HQ_IESO_2_IESO | HQ_IESO | IESO | Internal | Winter | B19 | 700 | 99999 | 400 | 55.04 | 55.05 | 0.01 | 0
2040 | HQ_IESO_2_IESO | HQ_IESO | IESO | Internal | Winter | B20 | 935 | 99999 | 91.98 | 55.04 | 55.05 | 0.01 | 0
2040 | IESO_2_MAPP_CA | IESO | MAPP_CA | Internal | Shoulder | B11 | 25 | 262 | 0 | 52.7 | 44.96 | 7 | 0
2040 | IESO_2_MAPP_CA | IESO | MAPP_CA | Internal | Shoulder | B12 | 200 | 262 | 0 | 51.91 | 33.97 | 7 | 0
2040 | IESO_2_MAPP_CA | IESO | MAPP_CA | Internal | Shoulder | B13 | 600 | 262 | 0 | 51.91 | 30.63 | 7 | 0
2040 | IESO_2_MAPP_CA | IESO | MAPP_CA | Internal | Shoulder | B14 | 900 | 262 | 0 | 51.91 | 29.72 | 7 | 0
2040 | IESO_2_MAPP_CA | IESO | MAPP_CA | Internal | Shoulder | B15 | 1203 | 262 | 0 | 51.91 | 29.72 | 7 | 0
2040 | IESO_2_MAPP_CA | IESO | MAPP_CA | Internal | Summer | B1 | 10 | 262 | 0 | 84.44 | 33.52 | 7 | 0
2040 | IESO_2_MAPP_CA | IESO | MAPP_CA | Internal | Summer | B2 | 25 | 262 | 0 | 84.43 | 33.52 | 7 | 0
2040 | IESO_2_MAPP_CA | IESO | MAPP_CA | Internal | Summer | B3 | 75 | 262 | 0 | 81.48 | 59.87 | 7 | 0
2040 | IESO_2_MAPP_CA | IESO | MAPP_CA | Internal | Summer | B4 | 100 | 262 | 0 | 73.65 | 65.65 | 7 | 0
2040 | IESO_2_MAPP_CA | IESO | MAPP_CA | Internal | Summer | B5 | 200 | 262 | 0 | 70.16 | 62.16 | 7 | 0
2040 | IESO_2_MAPP_CA | IESO | MAPP_CA | Internal | Summer | B6 | 300 | 262 | 0 | 52 | 54.07 | 7 | 0
2040 | IESO_2_MAPP_CA | IESO | MAPP_CA | Internal | Summer | B7 | 400 | 262 | 0 | 49.12 | 41.12 | 7 | 0
2040 | IESO_2_MAPP_CA | IESO | MAPP_CA | Internal | Summer | B8 | 500 | 262 | 0 | 48.76 | 33.52 | 7 | 0
2040 | IESO_2_MAPP_CA | IESO | MAPP_CA | Internal | Summer | B9 | 800 | 262 | 0 | 48.76 | 33.52 | 7 | 0
2040 | IESO_2_MAPP_CA | IESO | MAPP_CA | Internal | Summer | B10 | 1262 | 262 | 0 | 48.76 | 33.52 | 7 | 0
2040 | IESO_2_MAPP_CA | IESO | MAPP_CA | Internal | Winter | B16 | 25 | 262 | 0 | 55.26 | 31.53 | 7 | 0
2040 | IESO_2_MAPP_CA | IESO | MAPP_CA | Internal | Winter | B17 | 100 | 262 | 0 | 55.05 | 31.53 | 7 | 0
2040 | IESO_2_MAPP_CA | IESO | MAPP_CA | Internal | Winter | B18 | 400 | 262 | 0 | 55.05 | 31.53 | 7 | 0
2040 | IESO_2_MAPP_CA | IESO | MAPP_CA | Internal | Winter | B19 | 700 | 262 | 0 | 55.05 | 31.53 | 7 | 0
2040 | IESO_2_MAPP_CA | IESO | MAPP_CA | Internal | Winter | B20 | 935 | 262 | 0 | 55.05 | 31.53 | 7 | 0
2040 | IESO_2_MISO_MI | IESO | MISO_MI | Internal | Shoulder | B11 | 25 | 1840 | 1840 | 52.7 | 65.12 | 7 | 5.42
2040 | IESO_2_MISO_MI | IESO | MISO_MI | Internal | Shoulder | B12 | 200 | 1840 | 520.36 | 51.91 | 58.91 | 7 | 0
2040 | IESO_2_MISO_MI | IESO | MISO_MI | Internal | Shoulder | B13 | 600 | 1840 | 0 | 51.91 | 56.74 | 7 | 0
2040 | IESO_2_MISO_MI | IESO | MISO_MI | Internal | Shoulder | B14 | 900 | 1840 | 0 | 51.91 | 53.97 | 7 | 0
2040 | IESO_2_MISO_MI | IESO | MISO_MI | Internal | Shoulder | B15 | 1203 | 1840 | 0 | 51.91 | 47.06 | 7 | 0
2040 | IESO_2_MISO_MI | IESO | MISO_MI | Internal | Summer | B1 | 10 | 1840 | 0.02 | 84.44 | 90.67 | 7 | 0
2040 | IESO_2_MISO_MI | IESO | MISO_MI | Internal | Summer | B2 | 25 | 1840 | 0.01 | 84.43 | 90.67 | 7 | 0
2040 | IESO_2_MISO_MI | IESO | MISO_MI | Internal | Summer | B3 | 75 | 1840 | 1587.73 | 81.48 | 88.48 | 7 | 0
2040 | IESO_2_MISO_MI | IESO | MISO_MI | Internal | Summer | B4 | 100 | 1840 | 1840 | 73.65 | 88.2 | 7 | 7.55
2040 | IESO_2_MISO_MI | IESO | MISO_MI | Internal | Summer | B5 | 200 | 1840 | 1840 | 70.16 | 86.04 | 7 | 8.88
2040 | IESO_2_MISO_MI | IESO | MISO_MI | Internal | Summer | B6 | 300 | 1840 | 1840 | 52 | 68.08 | 7 | 9.08
2040 | IESO_2_MISO_MI | IESO | MISO_MI | Internal | Summer | B7 | 400 | 1840 | 389.25 | 49.12 | 56.12 | 7 | 0
2040 | IESO_2_MISO_MI | IESO | MISO_MI | Internal | Summer | B8 | 500 | 1840 | 0 | 48.76 | 52.58 | 7 | 0
2040 | IESO_2_MISO_MI | IESO | MISO_MI | Internal | Summer | B9 | 800 | 1840 | 0 | 48.76 | 45.82 | 7 | 0
2040 | IESO_2_MISO_MI | IESO | MISO_MI | Internal | Summer | B10 | 1262 | 1840 | 0 | 48.76 | 40.78 | 7 | 0
2040 | IESO_2_MISO_MI | IESO | MISO_MI | Internal | Winter | B16 | 25 | 1840 | 1840 | 55.26 | 65.11 | 7 | 2.86
2040 | IESO_2_MISO_MI | IESO | MISO_MI | Internal | Winter | B17 | 100 | 1840 | 1840 | 55.05 | 65.11 | 7 | 3.06
2040 | IESO_2_MISO_MI | IESO | MISO_MI | Internal | Winter | B18 | 400 | 1840 | 0 | 55.05 | 57.69 | 7 | 0
2040 | IESO_2_MISO_MI | IESO | MISO_MI | Internal | Winter | B19 | 700 | 1840 | 0 | 55.05 | 53.94 | 7 | 0
2040 | IESO_2_MISO_MI | IESO | MISO_MI | Internal | Winter | B20 | 935 | 1840 | 0 | 55.05 | 47.05 | 7 | 0
2040 | IESO_2_MISO_W | IESO | MISO_W | Internal | Shoulder | B11 | 25 | 140 | 140 | 52.7 | 63.96 | 7 | 4.26
2040 | IESO_2_MISO_W | IESO | MISO_W | Internal | Shoulder | B12 | 200 | 140 | 0 | 51.91 | 33.99 | 7 | 0
2040 | IESO_2_MISO_W | IESO | MISO_W | Internal | Shoulder | B13 | 600 | 140 | 0 | 51.91 | 30.65 | 7 | 0
2040 | IESO_2_MISO_W | IESO | MISO_W | Internal | Shoulder | B14 | 900 | 140 | 0 | 51.91 | 29.72 | 7 | 0
2040 | IESO_2_MISO_W | IESO | MISO_W | Internal | Shoulder | B15 | 1203 | 140 | 0 | 51.91 | 9.56 | 7 | 0
2040 | IESO_2_MISO_W | IESO | MISO_W | Internal | Summer | B1 | 10 | 140 | 0.02 | 84.44 | 90.63 | 7 | 0
2040 | IESO_2_MISO_W | IESO | MISO_W | Internal | Summer | B2 | 25 | 140 | 0 | 84.43 | 88.19 | 7 | 0
2040 | IESO_2_MISO_W | IESO | MISO_W | Internal | Summer | B3 | 75 | 140 | 140 | 81.48 | 89.88 | 7 | 1.41
2040 | IESO_2_MISO_W | IESO | MISO_W | Internal | Summer | B4 | 100 | 140 | 140 | 73.65 | 88.19 | 7 | 7.54
2040 | IESO_2_MISO_W | IESO | MISO_W | Internal | Summer | B5 | 200 | 140 | 140 | 70.16 | 86.05 | 7 | 8.89
2040 | IESO_2_MISO_W | IESO | MISO_W | Internal | Summer | B6 | 300 | 140 | 140 | 52 | 68.07 | 7 | 9.07
2040 | IESO_2_MISO_W | IESO | MISO_W | Internal | Summer | B7 | 400 | 140 | 0 | 49.12 | 54.94 | 7 | 0
2040 | IESO_2_MISO_W | IESO | MISO_W | Internal | Summer | B8 | 500 | 140 | 0 | 48.76 | 37.07 | 7 | 0
2040 | IESO_2_MISO_W | IESO | MISO_W | Internal | Summer | B9 | 800 | 140 | 0 | 48.76 | 33.53 | 7 | 0
2040 | IESO_2_MISO_W | IESO | MISO_W | Internal | Summer | B10 | 1262 | 140 | 0 | 48.76 | 28.23 | 7 | 0
2040 | IESO_2_MISO_W | IESO | MISO_W | Internal | Winter | B16 | 25 | 140 | 0 | 55.26 | 27.85 | 7 | 0
2040 | IESO_2_MISO_W | IESO | MISO_W | Internal | Winter | B17 | 100 | 140 | 0 | 55.05 | 28.34 | 7 | 0
2040 | IESO_2_MISO_W | IESO | MISO_W | Internal | Winter | B18 | 400 | 140 | 0 | 55.05 | 31.52 | 7 | 0
2040 | IESO_2_MISO_W | IESO | MISO_W | Internal | Winter | B19 | 700 | 140 | 0 | 55.05 | 31.52 | 7 | 0
2040 | IESO_2_MISO_W | IESO | MISO_W | Internal | Winter | B20 | 935 | 140 | 0 | 55.05 | 26.78 | 7 | 0
2040 | IESO_2_NYISO_A-F | IESO | NYISO_A-F | Internal | Shoulder | B11 | 25 | 1725 | 0.01 | 52.7 | 59.11 | 7 | 0
2040 | IESO_2_NYISO_A-F | IESO | NYISO_A-F | Internal | Shoulder | B12 | 200 | 1725 | 0 | 51.91 | 53.78 | 7 | 0
2040 | IESO_2_NYISO_A-F | IESO | NYISO_A-F | Internal | Shoulder | B13 | 600 | 1725 | 0 | 51.91 | 49.02 | 7 | 0
2040 | IESO_2_NYISO_A-F | IESO | NYISO_A-F | Internal | Shoulder | B14 | 900 | 1725 | 0 | 51.91 | 49.02 | 7 | 0
2040 | IESO_2_NYISO_A-F | IESO | NYISO_A-F | Internal | Shoulder | B15 | 1203 | 1725 | 0 | 51.91 | 48.22 | 7 | 0
2040 | IESO_2_NYISO_A-F | IESO | NYISO_A-F | Internal | Summer | B1 | 10 | 1725 | 0 | 84.44 | 84.64 | 7 | 0
2040 | IESO_2_NYISO_A-F | IESO | NYISO_A-F | Internal | Summer | B2 | 25 | 1725 | 0 | 84.43 | 80.93 | 7 | 0
2040 | IESO_2_NYISO_A-F | IESO | NYISO_A-F | Internal | Summer | B3 | 75 | 1725 | 0 | 81.48 | 71.42 | 7 | 0
2040 | IESO_2_NYISO_A-F | IESO | NYISO_A-F | Internal | Summer | B4 | 100 | 1725 | 0 | 73.65 | 66.65 | 7 | 0
2040 | IESO_2_NYISO_A-F | IESO | NYISO_A-F | Internal | Summer | B5 | 200 | 1725 | 0 | 70.16 | 63.16 | 7 | 0
2040 | IESO_2_NYISO_A-F | IESO | NYISO_A-F | Internal | Summer | B6 | 300 | 1725 | 0 | 52 | 58.07 | 7 | 0
2040 | IESO_2_NYISO_A-F | IESO | NYISO_A-F | Internal | Summer | B7 | 400 | 1725 | 0 | 49.12 | 52.37 | 7 | 0
2040 | IESO_2_NYISO_A-F | IESO | NYISO_A-F | Internal | Summer | B8 | 500 | 1725 | 0 | 48.76 | 47.73 | 7 | 0
2040 | IESO_2_NYISO_A-F | IESO | NYISO_A-F | Internal | Summer | B9 | 800 | 1725 | 0 | 48.76 | 47.73 | 7 | 0
2040 | IESO_2_NYISO_A-F | IESO | NYISO_A-F | Internal | Summer | B10 | 1262 | 1725 | 0 | 48.76 | 47.73 | 7 | 0
2040 | IESO_2_NYISO_A-F | IESO | NYISO_A-F | Internal | Winter | B16 | 25 | 1725 | 85.06 | 55.26 | 62.26 | 7 | 0
2040 | IESO_2_NYISO_A-F | IESO | NYISO_A-F | Internal | Winter | B17 | 100 | 1725 | 0 | 55.05 | 60.11 | 7 | 0
2040 | IESO_2_NYISO_A-F | IESO | NYISO_A-F | Internal | Winter | B18 | 400 | 1725 | 0 | 55.05 | 56.87 | 7 | 0
2040 | IESO_2_NYISO_A-F | IESO | NYISO_A-F | Internal | Winter | B19 | 700 | 1725 | 0 | 55.05 | 56.87 | 7 | 0
2040 | IESO_2_NYISO_A-F | IESO | NYISO_A-F | Internal | Winter | B20 | 935 | 1725 | 0 | 55.05 | 56.87 | 7 | 0
2040 | MAPP_CA_2_IESO | MAPP_CA | IESO | Internal | Shoulder | B11 | 25 | 330 | 0.03 | 44.96 | 52.7 | 8 | 0
2040 | MAPP_CA_2_IESO | MAPP_CA | IESO | Internal | Shoulder | B12 | 200 | 330 | 330 | 33.97 | 51.91 | 8 | 9.94
2040 | MAPP_CA_2_IESO | MAPP_CA | IESO | Internal | Shoulder | B13 | 600 | 330 | 330 | 30.63 | 51.91 | 8 | 13.28
2040 | MAPP_CA_2_IESO | MAPP_CA | IESO | Internal | Shoulder | B14 | 900 | 330 | 330 | 29.72 | 51.91 | 8 | 14.19
2040 | MAPP_CA_2_IESO | MAPP_CA | IESO | Internal | Shoulder | B15 | 1203 | 330 | 330 | 29.72 | 51.91 | 8 | 14.19
2040 | MAPP_CA_2_IESO | MAPP_CA | IESO | Internal | Summer | B1 | 10 | 330 | 330 | 33.52 | 84.44 | 8 | 42.92
2040 | MAPP_CA_2_IESO | MAPP_CA | IESO | Internal | Summer | B2 | 25 | 330 | 330 | 33.52 | 84.43 | 8 | 42.91
2040 | MAPP_CA_2_IESO | MAPP_CA | IESO | Internal | Summer | B3 | 75 | 330 | 330 | 59.87 | 81.48 | 8 | 13.61
2040 | MAPP_CA_2_IESO | MAPP_CA | IESO | Internal | Summer | B4 | 100 | 330 | 313.47 | 65.65 | 73.65 | 8 | 0
2040 | MAPP_CA_2_IESO | MAPP_CA | IESO | Internal | Summer | B5 | 200 | 330 | 209.83 | 62.16 | 70.16 | 8 | 0
2040 | MAPP_CA_2_IESO | MAPP_CA | IESO | Internal | Summer | B6 | 300 | 330 | 0 | 54.07 | 52 | 8 | 0
2040 | MAPP_CA_2_IESO | MAPP_CA | IESO | Internal | Summer | B7 | 400 | 330 | 256.24 | 41.12 | 49.12 | 8 | 0
2040 | MAPP_CA_2_IESO | MAPP_CA | IESO | Internal | Summer | B8 | 500 | 330 | 330 | 33.52 | 48.76 | 8 | 7.24
2040 | MAPP_CA_2_IESO | MAPP_CA | IESO | Internal | Summer | B9 | 800 | 330 | 330 | 33.52 | 48.76 | 8 | 7.24
2040 | MAPP_CA_2_IESO | MAPP_CA | IESO | Internal | Summer | B10 | 1262 | 330 | 330 | 33.52 | 48.76 | 8 | 7.24
2040 | MAPP_CA_2_IESO | MAPP_CA | IESO | Internal | Winter | B16 | 25 | 330 | 330 | 31.53 | 55.26 | 8 | 15.72
2040 | MAPP_CA_2_IESO | MAPP_CA | IESO | Internal | Winter | B17 | 100 | 330 | 330 | 31.53 | 55.05 | 8 | 15.52
2040 | MAPP_CA_2_IESO | MAPP_CA | IESO | Internal | Winter | B18 | 400 | 330 | 330 | 31.53 | 55.05 | 8 | 15.52
2040 | MAPP_CA_2_IESO | MAPP_CA | IESO | Internal | Winter | B19 | 700 | 330 | 330 | 31.53 | 55.05 | 8 | 15.52
2040 | MAPP_CA_2_IESO | MAPP_CA | IESO | Internal | Winter | B20 | 935 | 330 | 330 | 31.53 | 55.05 | 8 | 15.52
2040 | MAPP_CA_2_MAPP_US | MAPP_CA | MAPP_US | Internal | Shoulder | B11 | 25 | 372 | 361.97 | 44.96 | 51.96 | 7 | 0
2040 | MAPP_CA_2_MAPP_US | MAPP_CA | MAPP_US | Internal | Shoulder | B12 | 200 | 372 | 0 | 33.97 | 25.38 | 7 | 0
2040 | MAPP_CA_2_MAPP_US | MAPP_CA | MAPP_US | Internal | Shoulder | B13 | 600 | 372 | 0 | 30.63 | 23.65 | 7 | 0
2040 | MAPP_CA_2_MAPP_US | MAPP_CA | MAPP_US | Internal | Shoulder | B14 | 900 | 372 | 0 | 29.72 | 22.72 | 7 | 0
2040 | MAPP_CA_2_MAPP_US | MAPP_CA | MAPP_US | Internal | Shoulder | B15 | 1203 | 372 | 0 | 29.72 | 1.15 | 7 | 0
2040 | MAPP_CA_2_MAPP_US | MAPP_CA | MAPP_US | Internal | Summer | B1 | 10 | 372 | 372 | 33.52 | 83.63 | 7 | 43.11
2040 | MAPP_CA_2_MAPP_US | MAPP_CA | MAPP_US | Internal | Summer | B2 | 25 | 372 | 372 | 33.52 | 81.19 | 7 | 40.67
2040 | MAPP_CA_2_MAPP_US | MAPP_CA | MAPP_US | Internal | Summer | B3 | 75 | 372 | 372 | 59.87 | 82.88 | 7 | 16.02
2040 | MAPP_CA_2_MAPP_US | MAPP_CA | MAPP_US | Internal | Summer | B4 | 100 | 372 | 372 | 65.65 | 81.19 | 7 | 8.54
2040 | MAPP_CA_2_MAPP_US | MAPP_CA | MAPP_US | Internal | Summer | B5 | 200 | 372 | 372 | 62.16 | 79.05 | 7 | 9.89
2040 | MAPP_CA_2_MAPP_US | MAPP_CA | MAPP_US | Internal | Summer | B6 | 300 | 372 | 281.76 | 54.07 | 61.07 | 7 | 0
2040 | MAPP_CA_2_MAPP_US | MAPP_CA | MAPP_US | Internal | Summer | B7 | 400 | 372 | 0 | 41.12 | 47.94 | 7 | 0
2040 | MAPP_CA_2_MAPP_US | MAPP_CA | MAPP_US | Internal | Summer | B8 | 500 | 372 | 0 | 33.52 | 25.38 | 7 | 0
2040 | MAPP_CA_2_MAPP_US | MAPP_CA | MAPP_US | Internal | Summer | B9 | 800 | 372 | 0 | 33.52 | 25.38 | 7 | 0
2040 | MAPP_CA_2_MAPP_US | MAPP_CA | MAPP_US | Internal | Summer | B10 | 1262 | 372 | 0 | 33.52 | 21.23 | 7 | 0
2040 | MAPP_CA_2_MAPP_US | MAPP_CA | MAPP_US | Internal | Winter | B16 | 25 | 372 | 0 | 31.53 | 20.85 | 7 | 0
2040 | MAPP_CA_2_MAPP_US | MAPP_CA | MAPP_US | Internal | Winter | B17 | 100 | 372 | 0 | 31.53 | 21.34 | 7 | 0
2040 | MAPP_CA_2_MAPP_US | MAPP_CA | MAPP_US | Internal | Winter | B18 | 400 | 372 | 0 | 31.53 | 24.52 | 7 | 0
2040 | MAPP_CA_2_MAPP_US | MAPP_CA | MAPP_US | Internal | Winter | B19 | 700 | 372 | 0 | 31.53 | 24.52 | 7 | 0
2040 | MAPP_CA_2_MAPP_US | MAPP_CA | MAPP_US | Internal | Winter | B20 | 935 | 372 | 0 | 31.53 | 19.78 | 7 | 0
2040 | MAPP_CA_2_MISO_W | MAPP_CA | MISO_W | Internal | Shoulder | B11 | 25 | 1970 | 1970 | 44.96 | 63.96 | 0.01 | 18.99
2040 | MAPP_CA_2_MISO_W | MAPP_CA | MISO_W | Internal | Shoulder | B12 | 200 | 1970 | 1520.99 | 33.97 | 33.99 | 0.01 | 0
2040 | MAPP_CA_2_MISO_W | MAPP_CA | MISO_W | Internal | Shoulder | B13 | 600 | 1970 | 1380.19 | 30.63 | 30.65 | 0.01 | 0
2040 | MAPP_CA_2_MISO_W | MAPP_CA | MISO_W | Internal | Shoulder | B14 | 900 | 1970 | 0.02 | 29.72 | 29.72 | 0.01 | 0
2040 | MAPP_CA_2_MISO_W | MAPP_CA | MISO_W | Internal | Shoulder | B15 | 1203 | 1970 | 0 | 29.72 | 9.56 | 0.01 | 0
2040 | MAPP_CA_2_MISO_W | MAPP_CA | MISO_W | Internal | Summer | B1 | 10 | 1970 | 1970 | 33.52 | 90.63 | 0.01 | 57.1
2040 | MAPP_CA_2_MISO_W | MAPP_CA | MISO_W | Internal | Summer | B2 | 25 | 1970 | 1970 | 33.52 | 88.19 | 0.01 | 54.66
2040 | MAPP_CA_2_MISO_W | MAPP_CA | MISO_W | Internal | Summer | B3 | 75 | 1970 | 1970 | 59.87 | 89.88 | 0.01 | 30
2040 | MAPP_CA_2_MISO_W | MAPP_CA | MISO_W | Internal | Summer | B4 | 100 | 1970 | 1970 | 65.65 | 88.19 | 0.01 | 22.53
2040 | MAPP_CA_2_MISO_W | MAPP_CA | MISO_W | Internal | Summer | B5 | 200 | 1970 | 1970 | 62.16 | 86.05 | 0.01 | 23.88
2040 | MAPP_CA_2_MISO_W | MAPP_CA | MISO_W | Internal | Summer | B6 | 300 | 1970 | 1970 | 54.07 | 68.07 | 0.01 | 13.99
2040 | MAPP_CA_2_MISO_W | MAPP_CA | MISO_W | Internal | Summer | B7 | 400 | 1970 | 1970 | 41.12 | 54.94 | 0.01 | 13.8
2040 | MAPP_CA_2_MISO_W | MAPP_CA | MISO_W | Internal | Summer | B8 | 500 | 1970 | 1970 | 33.52 | 37.07 | 0.01 | 3.54
2040 | MAPP_CA_2_MISO_W | MAPP_CA | MISO_W | Internal | Summer | B9 | 800 | 1970 | 330.23 | 33.52 | 33.53 | 0.01 | 0
2040 | MAPP_CA_2_MISO_W | MAPP_CA | MISO_W | Internal | Summer | B10 | 1262 | 1970 | 0 | 33.52 | 28.23 | 0.01 | 0
2040 | MAPP_CA_2_MISO_W | MAPP_CA | MISO_W | Internal | Winter | B16 | 25 | 1970 | 0 | 31.53 | 27.85 | 0.01 | 0
2040 | MAPP_CA_2_MISO_W | MAPP_CA | MISO_W | Internal | Winter | B17 | 100 | 1970 | 0 | 31.53 | 28.34 | 0.01 | 0
2040 | MAPP_CA_2_MISO_W | MAPP_CA | MISO_W | Internal | Winter | B18 | 400 | 1970 | 0.02 | 31.53 | 31.52 | 0.01 | 0
2040 | MAPP_CA_2_MISO_W | MAPP_CA | MISO_W | Internal | Winter | B19 | 700 | 1970 | 0.01 | 31.53 | 31.52 | 0.01 | 0
2040 | MAPP_CA_2_MISO_W | MAPP_CA | MISO_W | Internal | Winter | B20 | 935 | 1970 | 0 | 31.53 | 26.78 | 0.01 | 0
2040 | MAPP_US_2_MAPP_CA | MAPP_US | MAPP_CA | Internal | Shoulder | B11 | 25 | 165 | 0 | 51.96 | 44.96 | 7 | 0
2040 | MAPP_US_2_MAPP_CA | MAPP_US | MAPP_CA | Internal | Shoulder | B12 | 200 | 165 | 165 | 25.38 | 33.97 | 7 | 1.59
2040 | MAPP_US_2_MAPP_CA | MAPP_US | MAPP_CA | Internal | Shoulder | B13 | 600 | 165 | 0.03 | 23.65 | 30.63 | 7 | 0
2040 | MAPP_US_2_MAPP_CA | MAPP_US | MAPP_CA | Internal | Shoulder | B14 | 900 | 165 | 111.85 | 22.72 | 29.72 | 7 | 0
2040 | MAPP_US_2_MAPP_CA | MAPP_US | MAPP_CA | Internal | Shoulder | B15 | 1203 | 165 | 165 | 1.15 | 29.72 | 7 | 21.57
2040 | MAPP_US_2_MAPP_CA | MAPP_US | MAPP_CA | Internal | Summer | B1 | 10 | 165 | 0 | 83.63 | 33.52 | 7 | 0
2040 | MAPP_US_2_MAPP_CA | MAPP_US | MAPP_CA | Internal | Summer | B2 | 25 | 165 | 0 | 81.19 | 33.52 | 7 | 0
2040 | MAPP_US_2_MAPP_CA | MAPP_US | MAPP_CA | Internal | Summer | B3 | 75 | 165 | 0 | 82.88 | 59.87 | 7 | 0
2040 | MAPP_US_2_MAPP_CA | MAPP_US | MAPP_CA | Internal | Summer | B4 | 100 | 165 | 0 | 81.19 | 65.65 | 7 | 0
2040 | MAPP_US_2_MAPP_CA | MAPP_US | MAPP_CA | Internal | Summer | B5 | 200 | 165 | 0 | 79.05 | 62.16 | 7 | 0
2040 | MAPP_US_2_MAPP_CA | MAPP_US | MAPP_CA | Internal | Summer | B6 | 300 | 165 | 0 | 61.07 | 54.07 | 7 | 0
2040 | MAPP_US_2_MAPP_CA | MAPP_US | MAPP_CA | Internal | Summer | B7 | 400 | 165 | 0 | 47.94 | 41.12 | 7 | 0
2040 | MAPP_US_2_MAPP_CA | MAPP_US | MAPP_CA | Internal | Summer | B8 | 500 | 165 | 165 | 25.38 | 33.52 | 7 | 1.13
2040 | MAPP_US_2_MAPP_CA | MAPP_US | MAPP_CA | Internal | Summer | B9 | 800 | 165 | 165 | 25.38 | 33.52 | 7 | 1.13
2040 | MAPP_US_2_MAPP_CA | MAPP_US | MAPP_CA | Internal | Summer | B10 | 1262 | 165 | 165 | 21.23 | 33.52 | 7 | 5.29
2040 | MAPP_US_2_MAPP_CA | MAPP_US | MAPP_CA | Internal | Winter | B16 | 25 | 165 | 165 | 20.85 | 31.53 | 7 | 3.68
2040 | MAPP_US_2_MAPP_CA | MAPP_US | MAPP_CA | Internal | Winter | B17 | 100 | 165 | 165 | 21.34 | 31.53 | 7 | 3.2
2040 | MAPP_US_2_MAPP_CA | MAPP_US | MAPP_CA | Internal | Winter | B18 | 400 | 165 | 164.96 | 24.52 | 31.53 | 7 | 0.01
2040 | MAPP_US_2_MAPP_CA | MAPP_US | MAPP_CA | Internal | Winter | B19 | 700 | 165 | 164.98 | 24.52 | 31.53 | 7 | 0.01
2040 | MAPP_US_2_MAPP_CA | MAPP_US | MAPP_CA | Internal | Winter | B20 | 935 | 165 | 165 | 19.78 | 31.53 | 7 | 4.75
2040 | MAPP_US_2_MISO_W | MAPP_US | MISO_W | Internal | Shoulder | B11 | 25 | 2635 | 2635 | 51.96 | 63.96 | 7 | 5
2040 | MAPP_US_2_MISO_W | MAPP_US | MISO_W | Internal | Shoulder | B12 | 200 | 2635 | 2635 | 25.38 | 33.99 | 7 | 1.6
2040 | MAPP_US_2_MISO_W | MAPP_US | MISO_W | Internal | Shoulder | B13 | 600 | 2635 | 2327.31 | 23.65 | 30.65 | 7 | 0
2040 | MAPP_US_2_MISO_W | MAPP_US | MISO_W | Internal | Shoulder | B14 | 900 | 2635 | 939.34 | 22.72 | 29.72 | 7 | 0
2040 | MAPP_US_2_MISO_W | MAPP_US | MISO_W | Internal | Shoulder | B15 | 1203 | 2635 | 2635 | 1.15 | 9.56 | 7 | 1.41
2040 | MAPP_US_2_MISO_W | MAPP_US | MISO_W | Internal | Summer | B1 | 10 | 2635 | 1322.99 | 83.63 | 90.63 | 7 | 0
2040 | MAPP_US_2_MISO_W | MAPP_US | MISO_W | Internal | Summer | B2 | 25 | 2635 | 1874.21 | 81.19 | 88.19 | 7 | 0
2040 | MAPP_US_2_MISO_W | MAPP_US | MISO_W | Internal | Summer | B3 | 75 | 2635 | 744.69 | 82.88 | 89.88 | 7 | 0
2040 | MAPP_US_2_MISO_W | MAPP_US | MISO_W | Internal | Summer | B4 | 100 | 2635 | 2127.13 | 81.19 | 88.19 | 7 | 0
2040 | MAPP_US_2_MISO_W | MAPP_US | MISO_W | Internal | Summer | B5 | 200 | 2635 | 2029.89 | 79.05 | 86.05 | 7 | 0
2040 | MAPP_US_2_MISO_W | MAPP_US | MISO_W | Internal | Summer | B6 | 300 | 2635 | 941.42 | 61.07 | 68.07 | 7 | 0
2040 | MAPP_US_2_MISO_W | MAPP_US | MISO_W | Internal | Summer | B7 | 400 | 2635 | 1460.47 | 47.94 | 54.94 | 7 | 0
2040 | MAPP_US_2_MISO_W | MAPP_US | MISO_W | Internal | Summer | B8 | 500 | 2635 | 2635 | 25.38 | 37.07 | 7 | 4.68
2040 | MAPP_US_2_MISO_W | MAPP_US | MISO_W | Internal | Summer | B9 | 800 | 2635 | 2635 | 25.38 | 33.53 | 7 | 1.15
2040 | MAPP_US_2_MISO_W | MAPP_US | MISO_W | Internal | Summer | B10 | 1262 | 2635 | 1194.21 | 21.23 | 28.23 | 7 | 0
2040 | MAPP_US_2_MISO_W | MAPP_US | MISO_W | Internal | Winter | B16 | 25 | 2635 | 1701.25 | 20.85 | 27.85 | 7 | 0
2040 | MAPP_US_2_MISO_W | MAPP_US | MISO_W | Internal | Winter | B17 | 100 | 2635 | 966.73 | 21.34 | 28.34 | 7 | 0
2040 | MAPP_US_2_MISO_W | MAPP_US | MISO_W | Internal | Winter | B18 | 400 | 2635 | 1932.22 | 24.52 | 31.52 | 7 | 0
2040 | MAPP_US_2_MISO_W | MAPP_US | MISO_W | Internal | Winter | B19 | 700 | 2635 | 1699.25 | 24.52 | 31.52 | 7 | 0
2040 | MAPP_US_2_MISO_W | MAPP_US | MISO_W | Internal | Winter | B20 | 935 | 2635 | 766.35 | 19.78 | 26.78 | 7 | 0
2040 | MAPP_US_2_NE | MAPP_US | NE | Internal | Shoulder | B11 | 25 | 2000 | 208.33 | 51.96 | 58.96 | 7 | 0
2040 | MAPP_US_2_NE | MAPP_US | NE | Internal | Shoulder | B12 | 200 | 2000 | 0 | 25.38 | 28.99 | 7 | 0
2040 | MAPP_US_2_NE | MAPP_US | NE | Internal | Shoulder | B13 | 600 | 2000 | 0 | 23.65 | 25.65 | 7 | 0
2040 | MAPP_US_2_NE | MAPP_US | NE | Internal | Shoulder | B14 | 900 | 2000 | 0 | 22.72 | 24.71 | 7 | 0
2040 | MAPP_US_2_NE | MAPP_US | NE | Internal | Shoulder | B15 | 1203 | 2000 | 0 | 1.15 | -11.91 | 7 | 0
2040 | MAPP_US_2_NE | MAPP_US | NE | Internal | Summer | B1 | 10 | 2000 | 0 | 83.63 | 86.4 | 7 | 0
2040 | MAPP_US_2_NE | MAPP_US | NE | Internal | Summer | B2 | 25 | 2000 | 0.04 | 81.19 | 87.99 | 7 | 0
2040 | MAPP_US_2_NE | MAPP_US | NE | Internal | Summer | B3 | 75 | 2000 | 1212.52 | 82.88 | 89.88 | 7 | 0
2040 | MAPP_US_2_NE | MAPP_US | NE | Internal | Summer | B4 | 100 | 2000 | 247.28 | 81.19 | 88.19 | 7 | 0
2040 | MAPP_US_2_NE | MAPP_US | NE | Internal | Summer | B5 | 200 | 2000 | 41.51 | 79.05 | 86.05 | 7 | 0
2040 | MAPP_US_2_NE | MAPP_US | NE | Internal | Summer | B6 | 300 | 2000 | 1221.06 | 61.07 | 68.07 | 7 | 0
2040 | MAPP_US_2_NE | MAPP_US | NE | Internal | Summer | B7 | 400 | 2000 | 948.98 | 47.94 | 54.94 | 7 | 0
2040 | MAPP_US_2_NE | MAPP_US | NE | Internal | Summer | B8 | 500 | 2000 | 0 | 25.38 | 32.07 | 7 | 0
2040 | MAPP_US_2_NE | MAPP_US | NE | Internal | Summer | B9 | 800 | 2000 | 0 | 25.38 | 28.53 | 7 | 0
2040 | MAPP_US_2_NE | MAPP_US | NE | Internal | Summer | B10 | 1262 | 2000 | 0 | 21.23 | 23.23 | 7 | 0
2040 | MAPP_US_2_NE | MAPP_US | NE | Internal | Winter | B16 | 25 | 2000 | 0 | 20.85 | 19.74 | 7 | 0
2040 | MAPP_US_2_NE | MAPP_US | NE | Internal | Winter | B17 | 100 | 2000 | 0 | 21.34 | 22.61 | 7 | 0
2040 | MAPP_US_2_NE | MAPP_US | NE | Internal | Winter | B18 | 400 | 2000 | 0 | 24.52 | 25.65 | 7 | 0
2040 | MAPP_US_2_NE | MAPP_US | NE | Internal | Winter | B19 | 700 | 2000 | 0 | 24.52 | 25.65 | 7 | 0
2040 | MAPP_US_2_NE | MAPP_US | NE | Internal | Winter | B20 | 935 | 2000 | 0 | 19.78 | 21.77 | 7 | 0
2040 | MARITIMES_2_NEISO | MARITIMES | NEISO | Internal | Shoulder | B11 | 25 | 99999 | 1400 | 45.21 | 45.22 | 0.01 | 0
2040 | MARITIMES_2_NEISO | MARITIMES | NEISO | Internal | Shoulder | B12 | 200 | 99999 | 1400 | 45.21 | 45.22 | 0.01 | 0
2040 | MARITIMES_2_NEISO | MARITIMES | NEISO | Internal | Shoulder | B13 | 600 | 99999 | 1400 | 45.21 | 45.22 | 0.01 | 0
2040 | MARITIMES_2_NEISO | MARITIMES | NEISO | Internal | Shoulder | B14 | 900 | 99999 | 1400 | 45.21 | 45.22 | 0.01 | 0
2040 | MARITIMES_2_NEISO | MARITIMES | NEISO | Internal | Shoulder | B15 | 1203 | 99999 | 426.43 | 45.21 | 45.22 | 0.01 | 0
2040 | MARITIMES_2_NEISO | MARITIMES | NEISO | Internal | Summer | B1 | 10 | 99999 | 1400 | 81.66 | 81.67 | 0.01 | 0
2040 | MARITIMES_2_NEISO | MARITIMES | NEISO | Internal | Summer | B2 | 25 | 99999 | 1400 | 77.93 | 77.94 | 0.01 | 0
2040 | MARITIMES_2_NEISO | MARITIMES | NEISO | Internal | Summer | B3 | 75 | 99999 | 1400 | 68.41 | 68.42 | 0.01 | 0
2040 | MARITIMES_2_NEISO | MARITIMES | NEISO | Internal | Summer | B4 | 100 | 99999 | 1400 | 57.49 | 57.5 | 0.01 | 0
2040 | MARITIMES_2_NEISO | MARITIMES | NEISO | Internal | Summer | B5 | 200 | 99999 | 1400 | 46.04 | 46.06 | 0.01 | 0
2040 | MARITIMES_2_NEISO | MARITIMES | NEISO | Internal | Summer | B6 | 300 | 99999 | 1400 | 41.34 | 41.35 | 0.01 | 0
2040 | MARITIMES_2_NEISO | MARITIMES | NEISO | Internal | Summer | B7 | 400 | 99999 | 1400 | 41.34 | 41.35 | 0.01 | 0
2040 | MARITIMES_2_NEISO | MARITIMES | NEISO | Internal | Summer | B8 | 500 | 99999 | 1400 | 41.34 | 41.35 | 0.01 | 0
2040 | MARITIMES_2_NEISO | MARITIMES | NEISO | Internal | Summer | B9 | 800 | 99999 | 1400 | 41.34 | 41.35 | 0.01 | 0
2040 | MARITIMES_2_NEISO | MARITIMES | NEISO | Internal | Summer | B10 | 1262 | 99999 | 236.13 | 41.34 | 41.35 | 0.01 | 0
2040 | MARITIMES_2_NEISO | MARITIMES | NEISO | Internal | Winter | B16 | 25 | 99999 | 1400 | 57.11 | 57.12 | 0.01 | 0
2040 | MARITIMES_2_NEISO | MARITIMES | NEISO | Internal | Winter | B17 | 100 | 99999 | 1400 | 57.11 | 57.12 | 0.01 | 0
2040 | MARITIMES_2_NEISO | MARITIMES | NEISO | Internal | Winter | B18 | 400 | 99999 | 1400 | 57.11 | 57.12 | 0.01 | 0
2040 | MARITIMES_2_NEISO | MARITIMES | NEISO | Internal | Winter | B19 | 700 | 99999 | 1400 | 57.11 | 57.12 | 0.01 | 0
2040 | MARITIMES_2_NEISO | MARITIMES | NEISO | Internal | Winter | B20 | 935 | 99999 | 475.94 | 57.11 | 57.12 | 0.01 | 0
2040 | MISO_IN_2_MISO_MI | MISO_IN | MISO_MI | Internal | Shoulder | B11 | 25 | 5000 | 3720.1 | 65.11 | 65.12 | 0.01 | 0
2040 | MISO_IN_2_MISO_MI | MISO_IN | MISO_MI | Internal | Shoulder | B12 | 200 | 5000 | 5000 | 58.6 | 58.91 | 0.01 | 0.3
2040 | MISO_IN_2_MISO_MI | MISO_IN | MISO_MI | Internal | Shoulder | B13 | 600 | 5000 | 5000 | 53.89 | 56.74 | 0.01 | 2.84
2040 | MISO_IN_2_MISO_MI | MISO_IN | MISO_MI | Internal | Shoulder | B14 | 900 | 5000 | 5000 | 45.43 | 53.97 | 0.01 | 8.52
2040 | MISO_IN_2_MISO_MI | MISO_IN | MISO_MI | Internal | Shoulder | B15 | 1203 | 5000 | 5000 | 37.18 | 47.06 | 0.01 | 9.87
2040 | MISO_IN_2_MISO_MI | MISO_IN | MISO_MI | Internal | Summer | B1 | 10 | 5000 | 3156.26 | 90.66 | 90.67 | 0.01 | 0
2040 | MISO_IN_2_MISO_MI | MISO_IN | MISO_MI | Internal | Summer | B2 | 25 | 5000 | 3428.08 | 90.66 | 90.67 | 0.01 | 0
2040 | MISO_IN_2_MISO_MI | MISO_IN | MISO_MI | Internal | Summer | B3 | 75 | 5000 | 0.25 | 88.48 | 88.48 | 0.01 | 0
2040 | MISO_IN_2_MISO_MI | MISO_IN | MISO_MI | Internal | Summer | B4 | 100 | 5000 | 0.09 | 88.21 | 88.2 | 0.01 | 0
2040 | MISO_IN_2_MISO_MI | MISO_IN | MISO_MI | Internal | Summer | B5 | 200 | 5000 | 0.04 | 86.05 | 86.04 | 0.01 | 0
2040 | MISO_IN_2_MISO_MI | MISO_IN | MISO_MI | Internal | Summer | B6 | 300 | 5000 | 102.03 | 68.07 | 68.08 | 0.01 | 0
2040 | MISO_IN_2_MISO_MI | MISO_IN | MISO_MI | Internal | Summer | B7 | 400 | 5000 | 4147.64 | 56.11 | 56.12 | 0.01 | 0
2040 | MISO_IN_2_MISO_MI | MISO_IN | MISO_MI | Internal | Summer | B8 | 500 | 5000 | 5000 | 52.02 | 52.58 | 0.01 | 0.55
2040 | MISO_IN_2_MISO_MI | MISO_IN | MISO_MI | Internal | Summer | B9 | 800 | 5000 | 5000 | 45.54 | 45.82 | 0.01 | 0.27
2040 | MISO_IN_2_MISO_MI | MISO_IN | MISO_MI | Internal | Summer | B10 | 1262 | 5000 | 5000 | 36.99 | 40.78 | 0.01 | 3.78
2040 | MISO_IN_2_MISO_MI | MISO_IN | MISO_MI | Internal | Winter | B16 | 25 | 5000 | 3812.09 | 65.1 | 65.11 | 0.01 | 0
2040 | MISO_IN_2_MISO_MI | MISO_IN | MISO_MI | Internal | Winter | B17 | 100 | 5000 | 2444.95 | 65.1 | 65.11 | 0.01 | 0
2040 | MISO_IN_2_MISO_MI | MISO_IN | MISO_MI | Internal | Winter | B18 | 400 | 5000 | 4594.49 | 57.68 | 57.69 | 0.01 | 0
2040 | MISO_IN_2_MISO_MI | MISO_IN | MISO_MI | Internal | Winter | B19 | 700 | 5000 | 5000 | 44.59 | 53.94 | 0.01 | 9.34
2040 | MISO_IN_2_MISO_MI | MISO_IN | MISO_MI | Internal | Winter | B20 | 935 | 5000 | 5000 | 36.84 | 47.05 | 0.01 | 10.2
2040 | MISO_IN_2_MISO_MO-IL | MISO_IN | MISO_MO-IL | Internal | Shoulder | B11 | 25 | 5000 | 0 | 65.11 | 63.97 | 0.01 | 0
2040 | MISO_IN_2_MISO_MO-IL | MISO_IN | MISO_MO-IL | Internal | Shoulder | B12 | 200 | 5000 | 0 | 58.6 | 49.12 | 0.01 | 0
2040 | MISO_IN_2_MISO_MO-IL | MISO_IN | MISO_MO-IL | Internal | Shoulder | B13 | 600 | 5000 | 0 | 53.89 | 48.79 | 0.01 | 0
2040 | MISO_IN_2_MISO_MO-IL | MISO_IN | MISO_MO-IL | Internal | Shoulder | B14 | 900 | 5000 | 0 | 45.43 | 43.64 | 0.01 | 0
2040 | MISO_IN_2_MISO_MO-IL | MISO_IN | MISO_MO-IL | Internal | Shoulder | B15 | 1203 | 5000 | 0 | 37.18 | 34.52 | 0.01 | 0
2040 | MISO_IN_2_MISO_MO-IL | MISO_IN | MISO_MO-IL | Internal | Summer | B1 | 10 | 5000 | 0.88 | 90.66 | 90.64 | 0.01 | 0
2040 | MISO_IN_2_MISO_MO-IL | MISO_IN | MISO_MO-IL | Internal | Summer | B2 | 25 | 5000 | 0 | 90.66 | 88.2 | 0.01 | 0
2040 | MISO_IN_2_MISO_MO-IL | MISO_IN | MISO_MO-IL | Internal | Summer | B3 | 75 | 5000 | 0.12 | 88.48 | 88.46 | 0.01 | 0
2040 | MISO_IN_2_MISO_MO-IL | MISO_IN | MISO_MO-IL | Internal | Summer | B4 | 100 | 5000 | 0.09 | 88.21 | 88.2 | 0.01 | 0
2040 | MISO_IN_2_MISO_MO-IL | MISO_IN | MISO_MO-IL | Internal | Summer | B5 | 200 | 5000 | 513.77 | 86.05 | 86.07 | 0.01 | 0
2040 | MISO_IN_2_MISO_MO-IL | MISO_IN | MISO_MO-IL | Internal | Summer | B6 | 300 | 5000 | 144.01 | 68.07 | 68.08 | 0.01 | 0
2040 | MISO_IN_2_MISO_MO-IL | MISO_IN | MISO_MO-IL | Internal | Summer | B7 | 400 | 5000 | 0 | 56.11 | 54.95 | 0.01 | 0
2040 | MISO_IN_2_MISO_MO-IL | MISO_IN | MISO_MO-IL | Internal | Summer | B8 | 500 | 5000 | 0 | 52.02 | 49.07 | 0.01 | 0
2040 | MISO_IN_2_MISO_MO-IL | MISO_IN | MISO_MO-IL | Internal | Summer | B9 | 800 | 5000 | 0.01 | 45.54 | 45.53 | 0.01 | 0
2040 | MISO_IN_2_MISO_MO-IL | MISO_IN | MISO_MO-IL | Internal | Summer | B10 | 1262 | 5000 | 0 | 36.99 | 36.98 | 0.01 | 0
2040 | MISO_IN_2_MISO_MO-IL | MISO_IN | MISO_MO-IL | Internal | Winter | B16 | 25 | 5000 | 0 | 65.1 | 44.73 | 0.01 | 0
2040 | MISO_IN_2_MISO_MO-IL | MISO_IN | MISO_MO-IL | Internal | Winter | B17 | 100 | 5000 | 0 | 65.1 | 55.14 | 0.01 | 0
2040 | MISO_IN_2_MISO_MO-IL | MISO_IN | MISO_MO-IL | Internal | Winter | B18 | 400 | 5000 | 0 | 57.68 | 48.71 | 0.01 | 0
2040 | MISO_IN_2_MISO_MO-IL | MISO_IN | MISO_MO-IL | Internal | Winter | B19 | 700 | 5000 | 0.01 | 44.59 | 44.57 | 0.01 | 0
2040 | MISO_IN_2_MISO_MO-IL | MISO_IN | MISO_MO-IL | Internal | Winter | B20 | 935 | 5000 | 0 | 36.84 | 34.56 | 0.01 | 0
2040 | MISO_IN_2_NonRTO_Midwest | MISO_IN | NonRTO_Midwest | Internal | Shoulder | B11 | 25 | 4800 | 1716.48 | 65.11 | 73.11 | 8 | 0
2040 | MISO_IN_2_NonRTO_Midwest | MISO_IN | NonRTO_Midwest | Internal | Shoulder | B12 | 200 | 4800 | 1076.52 | 58.6 | 66.6 | 8 | 0
2040 | MISO_IN_2_NonRTO_Midwest | MISO_IN | NonRTO_Midwest | Internal | Shoulder | B13 | 600 | 4800 | 460 | 53.89 | 61.89 | 8 | 0
2040 | MISO_IN_2_NonRTO_Midwest | MISO_IN | NonRTO_Midwest | Internal | Shoulder | B14 | 900 | 4800 | 10.08 | 45.43 | 53.43 | 8 | 0
2040 | MISO_IN_2_NonRTO_Midwest | MISO_IN | NonRTO_Midwest | Internal | Shoulder | B15 | 1203 | 4800 | 1064.94 | 37.18 | 45.18 | 8 | 0
2040 | MISO_IN_2_NonRTO_Midwest | MISO_IN | NonRTO_Midwest | Internal | Summer | B1 | 10 | 4800 | 0 | 90.66 | 94.05 | 8 | 0
2040 | MISO_IN_2_NonRTO_Midwest | MISO_IN | NonRTO_Midwest | Internal | Summer | B2 | 25 | 4800 | 0 | 90.66 | 94.05 | 8 | 0
2040 | MISO_IN_2_NonRTO_Midwest | MISO_IN | NonRTO_Midwest | Internal | Summer | B3 | 75 | 4800 | 0 | 88.48 | 94.05 | 8 | 0
2040 | MISO_IN_2_NonRTO_Midwest | MISO_IN | NonRTO_Midwest | Internal | Summer | B4 | 100 | 4800 | 0 | 88.21 | 94.05 | 8 | 0
2040 | MISO_IN_2_NonRTO_Midwest | MISO_IN | NonRTO_Midwest | Internal | Summer | B5 | 200 | 4800 | 742.88 | 86.05 | 94.05 | 8 | 0
2040 | MISO_IN_2_NonRTO_Midwest | MISO_IN | NonRTO_Midwest | Internal | Summer | B6 | 300 | 4800 | 660.46 | 68.07 | 76.07 | 8 | 0
2040 | MISO_IN_2_NonRTO_Midwest | MISO_IN | NonRTO_Midwest | Internal | Summer | B7 | 400 | 4800 | 0 | 56.11 | 59.19 | 8 | 0
2040 | MISO_IN_2_NonRTO_Midwest | MISO_IN | NonRTO_Midwest | Internal | Summer | B8 | 500 | 4800 | 0 | 52.02 | 51.79 | 8 | 0
2040 | MISO_IN_2_NonRTO_Midwest | MISO_IN | NonRTO_Midwest | Internal | Summer | B9 | 800 | 4800 | 0 | 45.54 | 45.53 | 8 | 0
2040 | MISO_IN_2_NonRTO_Midwest | MISO_IN | NonRTO_Midwest | Internal | Summer | B10 | 1262 | 4800 | 0 | 36.99 | 36.98 | 8 | 0
2040 | MISO_IN_2_NonRTO_Midwest | MISO_IN | NonRTO_Midwest | Internal | Winter | B16 | 25 | 4800 | 2486.73 | 65.1 | 73.1 | 8 | 0
2040 | MISO_IN_2_NonRTO_Midwest | MISO_IN | NonRTO_Midwest | Internal | Winter | B17 | 100 | 4800 | 1311.88 | 65.1 | 73.1 | 8 | 0
2040 | MISO_IN_2_NonRTO_Midwest | MISO_IN | NonRTO_Midwest | Internal | Winter | B18 | 400 | 4800 | 360.19 | 57.68 | 65.68 | 8 | 0
2040 | MISO_IN_2_NonRTO_Midwest | MISO_IN | NonRTO_Midwest | Internal | Winter | B19 | 700 | 4800 | 38.51 | 44.59 | 52.59 | 8 | 0
2040 | MISO_IN_2_NonRTO_Midwest | MISO_IN | NonRTO_Midwest | Internal | Winter | B20 | 935 | 4800 | 555.68 | 36.84 | 44.84 | 8 | 0
2040 | MISO_IN_2_PJM_ROR | MISO_IN | PJM_ROR | Internal | Shoulder | B11 | 25 | 992 | 991.34 | 65.11 | 67.12 | 2 | 0.01
2040 | MISO_IN_2_PJM_ROR | MISO_IN | PJM_ROR | Internal | Shoulder | B12 | 200 | 992 | 0 | 58.6 | 57.63 | 2 | 0
2040 | MISO_IN_2_PJM_ROR | MISO_IN | PJM_ROR | Internal | Shoulder | B13 | 600 | 992 | 0 | 53.89 | 54.74 | 2 | 0
2040 | MISO_IN_2_PJM_ROR | MISO_IN | PJM_ROR | Internal | Shoulder | B14 | 900 | 992 | 992 | 45.43 | 52.41 | 2 | 4.97
2040 | MISO_IN_2_PJM_ROR | MISO_IN | PJM_ROR | Internal | Shoulder | B15 | 1203 | 992 | 992 | 37.18 | 49.06 | 2 | 9.88
2040 | MISO_IN_2_PJM_ROR | MISO_IN | PJM_ROR | Internal | Summer | B1 | 10 | 992 | 136.2 | 90.66 | 92.66 | 2 | 0
2040 | MISO_IN_2_PJM_ROR | MISO_IN | PJM_ROR | Internal | Summer | B2 | 25 | 992 | 0 | 90.66 | 88.94 | 2 | 0
2040 | MISO_IN_2_PJM_ROR | MISO_IN | PJM_ROR | Internal | Summer | B3 | 75 | 992 | 0 | 88.48 | 86.48 | 2 | 0
2040 | MISO_IN_2_PJM_ROR | MISO_IN | PJM_ROR | Internal | Summer | B4 | 100 | 992 | 0 | 88.21 | 86.48 | 2 | 0
2040 | MISO_IN_2_PJM_ROR | MISO_IN | PJM_ROR | Internal | Summer | B5 | 200 | 992 | 0 | 86.05 | 85.84 | 2 | 0
2040 | MISO_IN_2_PJM_ROR | MISO_IN | PJM_ROR | Internal | Summer | B6 | 300 | 992 | 0 | 68.07 | 66.08 | 2 | 0
2040 | MISO_IN_2_PJM_ROR | MISO_IN | PJM_ROR | Internal | Summer | B7 | 400 | 992 | 0 | 56.11 | 54.82 | 2 | 0
2040 | MISO_IN_2_PJM_ROR | MISO_IN | PJM_ROR | Internal | Summer | B8 | 500 | 992 | 0 | 52.02 | 51.07 | 2 | 0
2040 | MISO_IN_2_PJM_ROR | MISO_IN | PJM_ROR | Internal | Summer | B9 | 800 | 992 | 560.12 | 45.54 | 47.54 | 2 | 0
2040 | MISO_IN_2_PJM_ROR | MISO_IN | PJM_ROR | Internal | Summer | B10 | 1262 | 992 | 992 | 36.99 | 42.78 | 2 | 3.79
2040 | MISO_IN_2_PJM_ROR | MISO_IN | PJM_ROR | Internal | Winter | B16 | 25 | 992 | 992 | 65.1 | 70.76 | 2 | 3.66
2040 | MISO_IN_2_PJM_ROR | MISO_IN | PJM_ROR | Internal | Winter | B17 | 100 | 992 | 991.83 | 65.1 | 67.11 | 2 | 0.01
2040 | MISO_IN_2_PJM_ROR | MISO_IN | PJM_ROR | Internal | Winter | B18 | 400 | 992 | 296.06 | 57.68 | 59.68 | 2 | 0
2040 | MISO_IN_2_PJM_ROR | MISO_IN | PJM_ROR | Internal | Winter | B19 | 700 | 992 | 992 | 44.59 | 55.94 | 2 | 9.35
2040 | MISO_IN_2_PJM_ROR | MISO_IN | PJM_ROR | Internal | Winter | B20 | 935 | 992 | 992 | 36.84 | 51.29 | 2 | 12.45
2040 | MISO_MI_2_IESO | MISO_MI | IESO | Internal | Shoulder | B11 | 25 | 1580 | 0 | 65.12 | 52.7 | 8 | 0
2040 | MISO_MI_2_IESO | MISO_MI | IESO | Internal | Shoulder | B12 | 200 | 1580 | 0 | 58.91 | 51.91 | 8 | 0
2040 | MISO_MI_2_IESO | MISO_MI | IESO | Internal | Shoulder | B13 | 600 | 1580 | 0 | 56.74 | 51.91 | 8 | 0
2040 | MISO_MI_2_IESO | MISO_MI | IESO | Internal | Shoulder | B14 | 900 | 1580 | 0 | 53.97 | 51.91 | 8 | 0
2040 | MISO_MI_2_IESO | MISO_MI | IESO | Internal | Shoulder | B15 | 1203 | 1580 | 0 | 47.06 | 51.91 | 8 | 0
2040 | MISO_MI_2_IESO | MISO_MI | IESO | Internal | Summer | B1 | 10 | 1580 | 0 | 90.67 | 84.44 | 8 | 0
2040 | MISO_MI_2_IESO | MISO_MI | IESO | Internal | Summer | B2 | 25 | 1580 | 0 | 90.67 | 84.43 | 8 | 0
2040 | MISO_MI_2_IESO | MISO_MI | IESO | Internal | Summer | B3 | 75 | 1580 | 0 | 88.48 | 81.48 | 8 | 0
2040 | MISO_MI_2_IESO | MISO_MI | IESO | Internal | Summer | B4 | 100 | 1580 | 0 | 88.2 | 73.65 | 8 | 0
2040 | MISO_MI_2_IESO | MISO_MI | IESO | Internal | Summer | B5 | 200 | 1580 | 0 | 86.04 | 70.16 | 8 | 0
2040 | MISO_MI_2_IESO | MISO_MI | IESO | Internal | Summer | B6 | 300 | 1580 | 0 | 68.08 | 52 | 8 | 0
2040 | MISO_MI_2_IESO | MISO_MI | IESO | Internal | Summer | B7 | 400 | 1580 | 0 | 56.12 | 49.12 | 8 | 0
2040 | MISO_MI_2_IESO | MISO_MI | IESO | Internal | Summer | B8 | 500 | 1580 | 0 | 52.58 | 48.76 | 8 | 0
2040 | MISO_MI_2_IESO | MISO_MI | IESO | Internal | Summer | B9 | 800 | 1580 | 0 | 45.82 | 48.76 | 8 | 0
2040 | MISO_MI_2_IESO | MISO_MI | IESO | Internal | Summer | B10 | 1262 | 1580 | 0 | 40.78 | 48.76 | 8 | 0
2040 | MISO_MI_2_IESO | MISO_MI | IESO | Internal | Winter | B16 | 25 | 1580 | 0 | 65.11 | 55.26 | 8 | 0
2040 | MISO_MI_2_IESO | MISO_MI | IESO | Internal | Winter | B17 | 100 | 1580 | 0 | 65.11 | 55.05 | 8 | 0
2040 | MISO_MI_2_IESO | MISO_MI | IESO | Internal | Winter | B18 | 400 | 1580 | 0 | 57.69 | 55.05 | 8 | 0
2040 | MISO_MI_2_IESO | MISO_MI | IESO | Internal | Winter | B19 | 700 | 1580 | 0 | 53.94 | 55.05 | 8 | 0
2040 | MISO_MI_2_IESO | MISO_MI | IESO | Internal | Winter | B20 | 935 | 1580 | 1280.04 | 47.05 | 55.05 | 8 | 0
2040 | MISO_MI_2_MISO_IN | MISO_MI | MISO_IN | Internal | Shoulder | B11 | 25 | 2045 | 0.34 | 65.12 | 65.11 | 0.01 | 0
2040 | MISO_MI_2_MISO_IN | MISO_MI | MISO_IN | Internal | Shoulder | B12 | 200 | 2045 | 0 | 58.91 | 58.6 | 0.01 | 0
2040 | MISO_MI_2_MISO_IN | MISO_MI | MISO_IN | Internal | Shoulder | B13 | 600 | 2045 | 0 | 56.74 | 53.89 | 0.01 | 0
2040 | MISO_MI_2_MISO_IN | MISO_MI | MISO_IN | Internal | Shoulder | B14 | 900 | 2045 | 0 | 53.97 | 45.43 | 0.01 | 0
2040 | MISO_MI_2_MISO_IN | MISO_MI | MISO_IN | Internal | Shoulder | B15 | 1203 | 2045 | 0 | 47.06 | 37.18 | 0.01 | 0
2040 | MISO_MI_2_MISO_IN | MISO_MI | MISO_IN | Internal | Summer | B1 | 10 | 2045 | 0.84 | 90.67 | 90.66 | 0.01 | 0
2040 | MISO_MI_2_MISO_IN | MISO_MI | MISO_IN | Internal | Summer | B2 | 25 | 2045 | 0.34 | 90.67 | 90.66 | 0.01 | 0
2040 | MISO_MI_2_MISO_IN | MISO_MI | MISO_IN | Internal | Summer | B3 | 75 | 2045 | 0.22 | 88.48 | 88.48 | 0.01 | 0
2040 | MISO_MI_2_MISO_IN | MISO_MI | MISO_IN | Internal | Summer | B4 | 100 | 2045 | 359.56 | 88.2 | 88.21 | 0.01 | 0
2040 | MISO_MI_2_MISO_IN | MISO_MI | MISO_IN | Internal | Summer | B5 | 200 | 2045 | 1402.91 | 86.04 | 86.05 | 0.01 | 0
2040 | MISO_MI_2_MISO_IN | MISO_MI | MISO_IN | Internal | Summer | B6 | 300 | 2045 | 0.03 | 68.08 | 68.07 | 0.01 | 0
2040 | MISO_MI_2_MISO_IN | MISO_MI | MISO_IN | Internal | Summer | B7 | 400 | 2045 | 0.02 | 56.12 | 56.11 | 0.01 | 0
2040 | MISO_MI_2_MISO_IN | MISO_MI | MISO_IN | Internal | Summer | B8 | 500 | 2045 | 0 | 52.58 | 52.02 | 0.01 | 0
2040 | MISO_MI_2_MISO_IN | MISO_MI | MISO_IN | Internal | Summer | B9 | 800 | 2045 | 0 | 45.82 | 45.54 | 0.01 | 0
2040 | MISO_MI_2_MISO_IN | MISO_MI | MISO_IN | Internal | Summer | B10 | 1262 | 2045 | 0 | 40.78 | 36.99 | 0.01 | 0
2040 | MISO_MI_2_MISO_IN | MISO_MI | MISO_IN | Internal | Winter | B16 | 25 | 2045 | 0.34 | 65.11 | 65.1 | 0.01 | 0
2040 | MISO_MI_2_MISO_IN | MISO_MI | MISO_IN | Internal | Winter | B17 | 100 | 2045 | 0.09 | 65.11 | 65.1 | 0.01 | 0
2040 | MISO_MI_2_MISO_IN | MISO_MI | MISO_IN | Internal | Winter | B18 | 400 | 2045 | 0.02 | 57.69 | 57.68 | 0.01 | 0
2040 | MISO_MI_2_MISO_IN | MISO_MI | MISO_IN | Internal | Winter | B19 | 700 | 2045 | 0 | 53.94 | 44.59 | 0.01 | 0
2040 | MISO_MI_2_MISO_IN | MISO_MI | MISO_IN | Internal | Winter | B20 | 935 | 2045 | 0 | 47.05 | 36.84 | 0.01 | 0
2040 | MISO_MI_2_MISO_WUMS | MISO_MI | MISO_WUMS | Internal | Shoulder | B11 | 25 | 117 | 0 | 65.12 | 63.97 | 0.01 | 0
2040 | MISO_MI_2_MISO_WUMS | MISO_MI | MISO_WUMS | Internal | Shoulder | B12 | 200 | 117 | 0 | 58.91 | 54.04 | 0.01 | 0
2040 | MISO_MI_2_MISO_WUMS | MISO_MI | MISO_WUMS | Internal | Shoulder | B13 | 600 | 117 | 0 | 56.74 | 54.04 | 0.01 | 0
2040 | MISO_MI_2_MISO_WUMS | MISO_MI | MISO_WUMS | Internal | Shoulder | B14 | 900 | 117 | 0 | 53.97 | 50.41 | 0.01 | 0
2040 | MISO_MI_2_MISO_WUMS | MISO_MI | MISO_WUMS | Internal | Shoulder | B15 | 1203 | 117 | 0 | 47.06 | 40.11 | 0.01 | 0
2040 | MISO_MI_2_MISO_WUMS | MISO_MI | MISO_WUMS | Internal | Summer | B1 | 10 | 117 | 0 | 90.67 | 84.3 | 0.01 | 0
2040 | MISO_MI_2_MISO_WUMS | MISO_MI | MISO_WUMS | Internal | Summer | B2 | 25 | 117 | 0 | 90.67 | 84.3 | 0.01 | 0
2040 | MISO_MI_2_MISO_WUMS | MISO_MI | MISO_WUMS | Internal | Summer | B3 | 75 | 117 | 0 | 88.48 | 84.3 | 0.01 | 0
2040 | MISO_MI_2_MISO_WUMS | MISO_MI | MISO_WUMS | Internal | Summer | B4 | 100 | 117 | 0 | 88.2 | 84.3 | 0.01 | 0
2040 | MISO_MI_2_MISO_WUMS | MISO_MI | MISO_WUMS | Internal | Summer | B5 | 200 | 117 | 0 | 86.04 | 84.3 | 0.01 | 0
2040 | MISO_MI_2_MISO_WUMS | MISO_MI | MISO_WUMS | Internal | Summer | B6 | 300 | 117 | 0.06 | 68.08 | 68.08 | 0.01 | 0
2040 | MISO_MI_2_MISO_WUMS | MISO_MI | MISO_WUMS | Internal | Summer | B7 | 400 | 117 | 0 | 56.12 | 54.95 | 0.01 | 0
2040 | MISO_MI_2_MISO_WUMS | MISO_MI | MISO_WUMS | Internal | Summer | B8 | 500 | 117 | 0 | 52.58 | 51.92 | 0.01 | 0
2040 | MISO_MI_2_MISO_WUMS | MISO_MI | MISO_WUMS | Internal | Summer | B9 | 800 | 117 | 0.01 | 45.82 | 45.81 | 0.01 | 0
2040 | MISO_MI_2_MISO_WUMS | MISO_MI | MISO_WUMS | Internal | Summer | B10 | 1262 | 117 | 0.01 | 40.78 | 40.78 | 0.01 | 0
2040 | MISO_MI_2_MISO_WUMS | MISO_MI | MISO_WUMS | Internal | Winter | B16 | 25 | 117 | 0 | 65.11 | 38.7 | 0.01 | 0
2040 | MISO_MI_2_MISO_WUMS | MISO_MI | MISO_WUMS | Internal | Winter | B17 | 100 | 117 | 0 | 65.11 | 53.93 | 0.01 | 0
2040 | MISO_MI_2_MISO_WUMS | MISO_MI | MISO_WUMS | Internal | Winter | B18 | 400 | 117 | 0.02 | 57.69 | 57.68 | 0.01 | 0
2040 | MISO_MI_2_MISO_WUMS | MISO_MI | MISO_WUMS | Internal | Winter | B19 | 700 | 117 | 0.01 | 53.94 | 53.93 | 0.01 | 0
2040 | MISO_MI_2_MISO_WUMS | MISO_MI | MISO_WUMS | Internal | Winter | B20 | 935 | 117 | 0 | 47.05 | 37.38 | 0.01 | 0
2040 | MISO_MI_2_PJM_ROR | MISO_MI | PJM_ROR | Internal | Shoulder | B11 | 25 | 1424 | 907.74 | 65.12 | 67.12 | 2 | 0
2040 | MISO_MI_2_PJM_ROR | MISO_MI | PJM_ROR | Internal | Shoulder | B12 | 200 | 1424 | 0 | 58.91 | 57.63 | 2 | 0
2040 | MISO_MI_2_PJM_ROR | MISO_MI | PJM_ROR | Internal | Shoulder | B13 | 600 | 1424 | 0 | 56.74 | 54.74 | 2 | 0
2040 | MISO_MI_2_PJM_ROR | MISO_MI | PJM_ROR | Internal | Shoulder | B14 | 900 | 1424 | 0 | 53.97 | 52.41 | 2 | 0
2040 | MISO_MI_2_PJM_ROR | MISO_MI | PJM_ROR | Internal | Shoulder | B15 | 1203 | 1424 | 810.02 | 47.06 | 49.06 | 2 | 0
2040 | MISO_MI_2_PJM_ROR | MISO_MI | PJM_ROR | Internal | Summer | B1 | 10 | 1424 | 1.59 | 90.67 | 92.66 | 2 | 0
2040 | MISO_MI_2_PJM_ROR | MISO_MI | PJM_ROR | Internal | Summer | B2 | 25 | 1424 | 0 | 90.67 | 88.94 | 2 | 0
2040 | MISO_MI_2_PJM_ROR | MISO_MI | PJM_ROR | Internal | Summer | B3 | 75 | 1424 | 0 | 88.48 | 86.48 | 2 | 0
2040 | MISO_MI_2_PJM_ROR | MISO_MI | PJM_ROR | Internal | Summer | B4 | 100 | 1424 | 0 | 88.2 | 86.48 | 2 | 0
2040 | MISO_MI_2_PJM_ROR | MISO_MI | PJM_ROR | Internal | Summer | B5 | 200 | 1424 | 0 | 86.04 | 85.84 | 2 | 0
2040 | MISO_MI_2_PJM_ROR | MISO_MI | PJM_ROR | Internal | Summer | B6 | 300 | 1424 | 0 | 68.08 | 66.08 | 2 | 0
2040 | MISO_MI_2_PJM_ROR | MISO_MI | PJM_ROR | Internal | Summer | B7 | 400 | 1424 | 0 | 56.12 | 54.82 | 2 | 0
2040 | MISO_MI_2_PJM_ROR | MISO_MI | PJM_ROR | Internal | Summer | B8 | 500 | 1424 | 0 | 52.58 | 51.07 | 2 | 0
2040 | MISO_MI_2_PJM_ROR | MISO_MI | PJM_ROR | Internal | Summer | B9 | 800 | 1424 | 0 | 45.82 | 47.54 | 2 | 0
2040 | MISO_MI_2_PJM_ROR | MISO_MI | PJM_ROR | Internal | Summer | B10 | 1262 | 1424 | 110.67 | 40.78 | 42.78 | 2 | 0
2040 | MISO_MI_2_PJM_ROR | MISO_MI | PJM_ROR | Internal | Winter | B16 | 25 | 1424 | 1424 | 65.11 | 70.76 | 2 | 3.65
2040 | MISO_MI_2_PJM_ROR | MISO_MI | PJM_ROR | Internal | Winter | B17 | 100 | 1424 | 608.64 | 65.11 | 67.11 | 2 | 0
2040 | MISO_MI_2_PJM_ROR | MISO_MI | PJM_ROR | Internal | Winter | B18 | 400 | 1424 | 0.04 | 57.69 | 59.68 | 2 | 0
2040 | MISO_MI_2_PJM_ROR | MISO_MI | PJM_ROR | Internal | Winter | B19 | 700 | 1424 | 336.9 | 53.94 | 55.94 | 2 | 0
2040 | MISO_MI_2_PJM_ROR | MISO_MI | PJM_ROR | Internal | Winter | B20 | 935 | 1424 | 1424 | 47.05 | 51.29 | 2 | 2.24
2040 | MISO_MO-IL_2_ENT | MISO_MO-IL | ENT | Internal | Shoulder | B11 | 25 | 2540 | 1185.6 | 63.97 | 71.97 | 8 | 0
2040 | MISO_MO-IL_2_ENT | MISO_MO-IL | ENT | Internal | Shoulder | B12 | 200 | 2540 | 1942.96 | 49.12 | 57.12 | 8 | 0
2040 | MISO_MO-IL_2_ENT | MISO_MO-IL | ENT | Internal | Shoulder | B13 | 600 | 2540 | 2540 | 48.79 | 57.12 | 8 | 0.33
2040 | MISO_MO-IL_2_ENT | MISO_MO-IL | ENT | Internal | Shoulder | B14 | 900 | 2540 | 2540 | 43.64 | 57.12 | 8 | 5.48
2040 | MISO_MO-IL_2_ENT | MISO_MO-IL | ENT | Internal | Shoulder | B15 | 1203 | 2540 | 2540 | 34.52 | 57.12 | 8 | 14.6
2040 | MISO_MO-IL_2_ENT | MISO_MO-IL | ENT | Internal | Summer | B1 | 10 | 2540 | 0 | 90.64 | 94.69 | 8 | 0
2040 | MISO_MO-IL_2_ENT | MISO_MO-IL | ENT | Internal | Summer | B2 | 25 | 2540 | 0 | 88.2 | 94.69 | 8 | 0
2040 | MISO_MO-IL_2_ENT | MISO_MO-IL | ENT | Internal | Summer | B3 | 75 | 2540 | 0 | 88.46 | 94.69 | 8 | 0
2040 | MISO_MO-IL_2_ENT | MISO_MO-IL | ENT | Internal | Summer | B4 | 100 | 2540 | 0 | 88.2 | 93.19 | 8 | 0
2040 | MISO_MO-IL_2_ENT | MISO_MO-IL | ENT | Internal | Summer | B5 | 200 | 2540 | 0 | 86.07 | 88.91 | 8 | 0
2040 | MISO_MO-IL_2_ENT | MISO_MO-IL | ENT | Internal | Summer | B6 | 300 | 2540 | 613.34 | 68.08 | 76.08 | 8 | 0
2040 | MISO_MO-IL_2_ENT | MISO_MO-IL | ENT | Internal | Summer | B7 | 400 | 2540 | 0 | 54.95 | 61.97 | 8 | 0
2040 | MISO_MO-IL_2_ENT | MISO_MO-IL | ENT | Internal | Summer | B8 | 500 | 2540 | 973.55 | 49.07 | 57.07 | 8 | 0
2040 | MISO_MO-IL_2_ENT | MISO_MO-IL | ENT | Internal | Summer | B9 | 800 | 2540 | 2540 | 45.53 | 55.17 | 8 | 1.64
2040 | MISO_MO-IL_2_ENT | MISO_MO-IL | ENT | Internal | Summer | B10 | 1262 | 2540 | 2540 | 36.98 | 53.98 | 8 | 9
2040 | MISO_MO-IL_2_ENT | MISO_MO-IL | ENT | Internal | Winter | B16 | 25 | 2540 | 2540 | 44.73 | 64.83 | 8 | 12.1
2040 | MISO_MO-IL_2_ENT | MISO_MO-IL | ENT | Internal | Winter | B17 | 100 | 2540 | 1640.96 | 55.14 | 63.14 | 8 | 0
2040 | MISO_MO-IL_2_ENT | MISO_MO-IL | ENT | Internal | Winter | B18 | 400 | 2540 | 2540 | 48.71 | 61.29 | 8 | 4.58
2040 | MISO_MO-IL_2_ENT | MISO_MO-IL | ENT | Internal | Winter | B19 | 700 | 2540 | 2540 | 44.57 | 61.29 | 8 | 8.71
2040 | MISO_MO-IL_2_ENT | MISO_MO-IL | ENT | Internal | Winter | B20 | 935 | 2540 | 2540 | 34.56 | 51.66 | 8 | 9.1
2040 | MISO_MO-IL_2_MISO_IN | MISO_MO-IL | MISO_IN | Internal | Shoulder | B11 | 25 | 2100 | 2099.99 | 63.97 | 65.11 | 0.01 | 1.13
2040 | MISO_MO-IL_2_MISO_IN | MISO_MO-IL | MISO_IN | Internal | Shoulder | B12 | 200 | 2100 | 2100 | 49.12 | 58.6 | 0.01 | 9.47
2040 | MISO_MO-IL_2_MISO_IN | MISO_MO-IL | MISO_IN | Internal | Shoulder | B13 | 600 | 2100 | 2100 | 48.79 | 53.89 | 0.01 | 5.09
2040 | MISO_MO-IL_2_MISO_IN | MISO_MO-IL | MISO_IN | Internal | Shoulder | B14 | 900 | 2100 | 2100 | 43.64 | 45.43 | 0.01 | 1.78
2040 | MISO_MO-IL_2_MISO_IN | MISO_MO-IL | MISO_IN | Internal | Shoulder | B15 | 1203 | 2100 | 2100 | 34.52 | 37.18 | 0.01 | 2.65
2040 | MISO_MO-IL_2_MISO_IN | MISO_MO-IL | MISO_IN | Internal | Summer | B1 | 10 | 2100 | 328.08 | 90.64 | 90.66 | 0.01 | 0
2040 | MISO_MO-IL_2_MISO_IN | MISO_MO-IL | MISO_IN | Internal | Summer | B2 | 25 | 2100 | 2100 | 88.2 | 90.66 | 0.01 | 2.44
2040 | MISO_MO-IL_2_MISO_IN | MISO_MO-IL | MISO_IN | Internal | Summer | B3 | 75 | 2100 | 188.11 | 88.46 | 88.48 | 0.01 | 0
2040 | MISO_MO-IL_2_MISO_IN | MISO_MO-IL | MISO_IN | Internal | Summer | B4 | 100 | 2100 | 629.92 | 88.2 | 88.21 | 0.01 | 0
2040 | MISO_MO-IL_2_MISO_IN | MISO_MO-IL | MISO_IN | Internal | Summer | B5 | 200 | 2100 | 0.04 | 86.07 | 86.05 | 0.01 | 0
2040 | MISO_MO-IL_2_MISO_IN | MISO_MO-IL | MISO_IN | Internal | Summer | B6 | 300 | 2100 | 0.03 | 68.08 | 68.07 | 0.01 | 0
2040 | MISO_MO-IL_2_MISO_IN | MISO_MO-IL | MISO_IN | Internal | Summer | B7 | 400 | 2100 | 2100 | 54.95 | 56.11 | 0.01 | 1.15
2040 | MISO_MO-IL_2_MISO_IN | MISO_MO-IL | MISO_IN | Internal | Summer | B8 | 500 | 2100 | 2100 | 49.07 | 52.02 | 0.01 | 2.94
2040 | MISO_MO-IL_2_MISO_IN | MISO_MO-IL | MISO_IN | Internal | Summer | B9 | 800 | 2100 | 1480.72 | 45.53 | 45.54 | 0.01 | 0
2040 | MISO_MO-IL_2_MISO_IN | MISO_MO-IL | MISO_IN | Internal | Summer | B10 | 1262 | 2100 | 1600.85 | 36.98 | 36.99 | 0.01 | 0
2040 | MISO_MO-IL_2_MISO_IN | MISO_MO-IL | MISO_IN | Internal | Winter | B16 | 25 | 2100 | 2100 | 44.73 | 65.1 | 0.01 | 20.36
2040 | MISO_MO-IL_2_MISO_IN | MISO_MO-IL | MISO_IN | Internal | Winter | B17 | 100 | 2100 | 2100 | 55.14 | 65.1 | 0.01 | 9.95
2040 | MISO_MO-IL_2_MISO_IN | MISO_MO-IL | MISO_IN | Internal | Winter | B18 | 400 | 2100 | 2100 | 48.71 | 57.68 | 0.01 | 8.96
2040 | MISO_MO-IL_2_MISO_IN | MISO_MO-IL | MISO_IN | Internal | Winter | B19 | 700 | 2100 | 2086.55 | 44.57 | 44.59 | 0.01 | 0
2040 | MISO_MO-IL_2_MISO_IN | MISO_MO-IL | MISO_IN | Internal | Winter | B20 | 935 | 2100 | 2100 | 34.56 | 36.84 | 0.01 | 2.27
2040 | MISO_MO-IL_2_MISO_W | MISO_MO-IL | MISO_W | Internal | Shoulder | B11 | 25 | 960 | 0.33 | 63.97 | 63.96 | 0.01 | 0
2040 | MISO_MO-IL_2_MISO_W | MISO_MO-IL | MISO_W | Internal | Shoulder | B12 | 200 | 960 | 0 | 49.12 | 33.99 | 0.01 | 0
2040 | MISO_MO-IL_2_MISO_W | MISO_MO-IL | MISO_W | Internal | Shoulder | B13 | 600 | 960 | 0 | 48.79 | 30.65 | 0.01 | 0
2040 | MISO_MO-IL_2_MISO_W | MISO_MO-IL | MISO_W | Internal | Shoulder | B14 | 900 | 960 | 0 | 43.64 | 29.72 | 0.01 | 0
2040 | MISO_MO-IL_2_MISO_W | MISO_MO-IL | MISO_W | Internal | Shoulder | B15 | 1203 | 960 | 0 | 34.52 | 9.56 | 0.01 | 0
2040 | MISO_MO-IL_2_MISO_W | MISO_MO-IL | MISO_W | Internal | Summer | B1 | 10 | 960 | 0.86 | 90.64 | 90.63 | 0.01 | 0
2040 | MISO_MO-IL_2_MISO_W | MISO_MO-IL | MISO_W | Internal | Summer | B2 | 25 | 960 | 0.34 | 88.2 | 88.19 | 0.01 | 0
2040 | MISO_MO-IL_2_MISO_W | MISO_MO-IL | MISO_W | Internal | Summer | B3 | 75 | 960 | 960 | 88.46 | 89.88 | 0.01 | 1.41
2040 | MISO_MO-IL_2_MISO_W | MISO_MO-IL | MISO_W | Internal | Summer | B4 | 100 | 960 | 0.09 | 88.2 | 88.19 | 0.01 | 0
2040 | MISO_MO-IL_2_MISO_W | MISO_MO-IL | MISO_W | Internal | Summer | B5 | 200 | 960 | 0.04 | 86.07 | 86.05 | 0.01 | 0
2040 | MISO_MO-IL_2_MISO_W | MISO_MO-IL | MISO_W | Internal | Summer | B6 | 300 | 960 | 0.03 | 68.08 | 68.07 | 0.01 | 0
2040 | MISO_MO-IL_2_MISO_W | MISO_MO-IL | MISO_W | Internal | Summer | B7 | 400 | 960 | 0.02 | 54.95 | 54.94 | 0.01 | 0
2040 | MISO_MO-IL_2_MISO_W | MISO_MO-IL | MISO_W | Internal | Summer | B8 | 500 | 960 | 0 | 49.07 | 37.07 | 0.01 | 0
2040 | MISO_MO-IL_2_MISO_W | MISO_MO-IL | MISO_W | Internal | Summer | B9 | 800 | 960 | 0 | 45.53 | 33.53 | 0.01 | 0
2040 | MISO_MO-IL_2_MISO_W | MISO_MO-IL | MISO_W | Internal | Summer | B10 | 1262 | 960 | 0 | 36.98 | 28.23 | 0.01 | 0
2040 | MISO_MO-IL_2_MISO_W | MISO_MO-IL | MISO_W | Internal | Winter | B16 | 25 | 960 | 0 | 44.73 | 27.85 | 0.01 | 0
2040 | MISO_MO-IL_2_MISO_W | MISO_MO-IL | MISO_W | Internal | Winter | B17 | 100 | 960 | 0 | 55.14 | 28.34 | 0.01 | 0
2040 | MISO_MO-IL_2_MISO_W | MISO_MO-IL | MISO_W | Internal | Winter | B18 | 400 | 960 | 0 | 48.71 | 31.52 | 0.01 | 0
2040 | MISO_MO-IL_2_MISO_W | MISO_MO-IL | MISO_W | Internal | Winter | B19 | 700 | 960 | 0 | 44.57 | 31.52 | 0.01 | 0
2040 | MISO_MO-IL_2_MISO_W | MISO_MO-IL | MISO_W | Internal | Winter | B20 | 935 | 960 | 0 | 34.56 | 26.78 | 0.01 | 0
2040 | MISO_MO-IL_2_PJM_ROR | MISO_MO-IL | PJM_ROR | Internal | Shoulder | B11 | 25 | 1212 | 1211.99 | 63.97 | 67.12 | 2 | 1.15
2040 | MISO_MO-IL_2_PJM_ROR | MISO_MO-IL | PJM_ROR | Internal | Shoulder | B12 | 200 | 1212 | 1212 | 49.12 | 57.63 | 2 | 6.51
2040 | MISO_MO-IL_2_PJM_ROR | MISO_MO-IL | PJM_ROR | Internal | Shoulder | B13 | 600 | 1212 | 1212 | 48.79 | 54.74 | 2 | 3.95
2040 | MISO_MO-IL_2_PJM_ROR | MISO_MO-IL | PJM_ROR | Internal | Shoulder | B14 | 900 | 1212 | 1212 | 43.64 | 52.41 | 2 | 6.77
2040 | MISO_MO-IL_2_PJM_ROR | MISO_MO-IL | PJM_ROR | Internal | Shoulder | B15 | 1203 | 1212 | 1212 | 34.52 | 49.06 | 2 | 12.54
2040 | MISO_MO-IL_2_PJM_ROR | MISO_MO-IL | PJM_ROR | Internal | Summer | B1 | 10 | 1212 | 1210.11 | 90.64 | 92.66 | 2 | 0.01
2040 | MISO_MO-IL_2_PJM_ROR | MISO_MO-IL | PJM_ROR | Internal | Summer | B2 | 25 | 1212 | 0 | 88.2 | 88.94 | 2 | 0
2040 | MISO_MO-IL_2_PJM_ROR | MISO_MO-IL | PJM_ROR | Internal | Summer | B3 | 75 | 1212 | 0 | 88.46 | 86.48 | 2 | 0
2040 | MISO_MO-IL_2_PJM_ROR | MISO_MO-IL | PJM_ROR | Internal | Summer | B4 | 100 | 1212 | 0 | 88.2 | 86.48 | 2 | 0
2040 | MISO_MO-IL_2_PJM_ROR | MISO_MO-IL | PJM_ROR | Internal | Summer | B5 | 200 | 1212 | 0 | 86.07 | 85.84 | 2 | 0
2040 | MISO_MO-IL_2_PJM_ROR | MISO_MO-IL | PJM_ROR | Internal | Summer | B6 | 300 | 1212 | 0 | 68.08 | 66.08 | 2 | 0
2040 | MISO_MO-IL_2_PJM_ROR | MISO_MO-IL | PJM_ROR | Internal | Summer | B7 | 400 | 1212 | 0 | 54.95 | 54.82 | 2 | 0
2040 | MISO_MO-IL_2_PJM_ROR | MISO_MO-IL | PJM_ROR | Internal | Summer | B8 | 500 | 1212 | 828.29 | 49.07 | 51.07 | 2 | 0
2040 | MISO_MO-IL_2_PJM_ROR | MISO_MO-IL | PJM_ROR | Internal | Summer | B9 | 800 | 1212 | 1211.98 | 45.53 | 47.54 | 2 | 0.01
2040 | MISO_MO-IL_2_PJM_ROR | MISO_MO-IL | PJM_ROR | Internal | Summer | B10 | 1262 | 1212 | 1212 | 36.98 | 42.78 | 2 | 3.8
2040 | MISO_MO-IL_2_PJM_ROR | MISO_MO-IL | PJM_ROR | Internal | Winter | B16 | 25 | 1212 | 1212 | 44.73 | 70.76 | 2 | 24.03
2040 | MISO_MO-IL_2_PJM_ROR | MISO_MO-IL | PJM_ROR | Internal | Winter | B17 | 100 | 1212 | 1212 | 55.14 | 67.11 | 2 | 9.97
2040 | MISO_MO-IL_2_PJM_ROR | MISO_MO-IL | PJM_ROR | Internal | Winter | B18 | 400 | 1212 | 1212 | 48.71 | 59.68 | 2 | 8.97
2040 | MISO_MO-IL_2_PJM_ROR | MISO_MO-IL | PJM_ROR | Internal | Winter | B19 | 700 | 1212 | 1212 | 44.57 | 55.94 | 2 | 9.37
2040 | MISO_MO-IL_2_PJM_ROR | MISO_MO-IL | PJM_ROR | Internal | Winter | B20 | 935 | 1212 | 1212 | 34.56 | 51.29 | 2 | 14.73
2040 | MISO_MO-IL_2_SPP_N | MISO_MO-IL | SPP_N | Internal | Shoulder | B11 | 25 | 2000 | 0 | 63.97 | 58.97 | 8 | 0
2040 | MISO_MO-IL_2_SPP_N | MISO_MO-IL | SPP_N | Internal | Shoulder | B12 | 200 | 2000 | 0 | 49.12 | 35.66 | 8 | 0
2040 | MISO_MO-IL_2_SPP_N | MISO_MO-IL | SPP_N | Internal | Shoulder | B13 | 600 | 2000 | 0 | 48.79 | 32.81 | 8 | 0
2040 | MISO_MO-IL_2_SPP_N | MISO_MO-IL | SPP_N | Internal | Shoulder | B14 | 900 | 2000 | 0 | 43.64 | 24.72 | 8 | 0
2040 | MISO_MO-IL_2_SPP_N | MISO_MO-IL | SPP_N | Internal | Shoulder | B15 | 1203 | 2000 | 0 | 34.52 | -30.78 | 8 | 0
2040 | MISO_MO-IL_2_SPP_N | MISO_MO-IL | SPP_N | Internal | Summer | B1 | 10 | 2000 | 0 | 90.64 | 85.63 | 8 | 0
2040 | MISO_MO-IL_2_SPP_N | MISO_MO-IL | SPP_N | Internal | Summer | B2 | 25 | 2000 | 0 | 88.2 | 88 | 8 | 0
2040 | MISO_MO-IL_2_SPP_N | MISO_MO-IL | SPP_N | Internal | Summer | B3 | 75 | 2000 | 0 | 88.46 | 89.89 | 8 | 0
2040 | MISO_MO-IL_2_SPP_N | MISO_MO-IL | SPP_N | Internal | Summer | B4 | 100 | 2000 | 0 | 88.2 | 88.19 | 8 | 0
2040 | MISO_MO-IL_2_SPP_N | MISO_MO-IL | SPP_N | Internal | Summer | B5 | 200 | 2000 | 0 | 86.07 | 86.06 | 8 | 0
2040 | MISO_MO-IL_2_SPP_N | MISO_MO-IL | SPP_N | Internal | Summer | B6 | 300 | 2000 | 0 | 68.08 | 71.08 | 8 | 0
2040 | MISO_MO-IL_2_SPP_N | MISO_MO-IL | SPP_N | Internal | Summer | B7 | 400 | 2000 | 0 | 54.95 | 56.97 | 8 | 0
2040 | MISO_MO-IL_2_SPP_N | MISO_MO-IL | SPP_N | Internal | Summer | B8 | 500 | 2000 | 0 | 49.07 | 44.07 | 8 | 0
2040 | MISO_MO-IL_2_SPP_N | MISO_MO-IL | SPP_N | Internal | Summer | B9 | 800 | 2000 | 0 | 45.53 | 40.53 | 8 | 0
2040 | MISO_MO-IL_2_SPP_N | MISO_MO-IL | SPP_N | Internal | Summer | B10 | 1262 | 2000 | 0 | 36.98 | 28.53 | 8 | 0
2040 | MISO_MO-IL_2_SPP_N | MISO_MO-IL | SPP_N | Internal | Winter | B16 | 25 | 2000 | 0 | 44.73 | 34.85 | 8 | 0
2040 | MISO_MO-IL_2_SPP_N | MISO_MO-IL | SPP_N | Internal | Winter | B17 | 100 | 2000 | 0 | 55.14 | 31.85 | 8 | 0
2040 | MISO_MO-IL_2_SPP_N | MISO_MO-IL | SPP_N | Internal | Winter | B18 | 400 | 2000 | 0 | 48.71 | 34.98 | 8 | 0
2040 | MISO_MO-IL_2_SPP_N | MISO_MO-IL | SPP_N | Internal | Winter | B19 | 700 | 2000 | 0 | 44.57 | 30.7 | 8 | 0
2040 | MISO_MO-IL_2_SPP_N | MISO_MO-IL | SPP_N | Internal | Winter | B20 | 935 | 2000 | 0 | 34.56 | 21.78 | 8 | 0
2040 | MISO_MO-IL_2_TVA_Transmission | MISO_MO-IL | TVA_Transmission | Internal | Shoulder | B11 | 25 | 4000 | 3999.99 | 63.97 | 73.12 | 8 | 1.15
2040 | MISO_MO-IL_2_TVA_Transmission | MISO_MO-IL | TVA_Transmission | Internal | Shoulder | B12 | 200 | 4000 | 4000 | 49.12 | 58.5 | 8 | 1.38
2040 | MISO_MO-IL_2_TVA_Transmission | MISO_MO-IL | TVA_Transmission | Internal | Shoulder | B13 | 600 | 4000 | 3454.67 | 48.79 | 56.79 | 8 | 0
2040 | MISO_MO-IL_2_TVA_Transmission | MISO_MO-IL | TVA_Transmission | Internal | Shoulder | B14 | 900 | 4000 | 4000 | 43.64 | 56.79 | 8 | 5.15
2040 | MISO_MO-IL_2_TVA_Transmission | MISO_MO-IL | TVA_Transmission | Internal | Shoulder | B15 | 1203 | 4000 | 4000 | 34.52 | 53.18 | 8 | 10.66
2040 | MISO_MO-IL_2_TVA_Transmission | MISO_MO-IL | TVA_Transmission | Internal | Summer | B1 | 10 | 4000 | 3907.76 | 90.64 | 98.64 | 8 | 0
2040 | MISO_MO-IL_2_TVA_Transmission | MISO_MO-IL | TVA_Transmission | Internal | Summer | B2 | 25 | 4000 | 560.79 | 88.2 | 96.2 | 8 | 0
2040 | MISO_MO-IL_2_TVA_Transmission | MISO_MO-IL | TVA_Transmission | Internal | Summer | B3 | 75 | 4000 | 0 | 88.46 | 92.48 | 8 | 0
2040 | MISO_MO-IL_2_TVA_Transmission | MISO_MO-IL | TVA_Transmission | Internal | Summer | B4 | 100 | 4000 | 0 | 88.2 | 92.48 | 8 | 0
2040 | MISO_MO-IL_2_TVA_Transmission | MISO_MO-IL | TVA_Transmission | Internal | Summer | B5 | 200 | 4000 | 0 | 86.07 | 91.84 | 8 | 0
2040 | MISO_MO-IL_2_TVA_Transmission | MISO_MO-IL | TVA_Transmission | Internal | Summer | B6 | 300 | 4000 | 0 | 68.08 | 72.08 | 8 | 0
2040 | MISO_MO-IL_2_TVA_Transmission | MISO_MO-IL | TVA_Transmission | Internal | Summer | B7 | 400 | 4000 | 0 | 54.95 | 60.21 | 8 | 0
2040 | MISO_MO-IL_2_TVA_Transmission | MISO_MO-IL | TVA_Transmission | Internal | Summer | B8 | 500 | 4000 | 1365.26 | 49.07 | 57.07 | 8 | 0
2040 | MISO_MO-IL_2_TVA_Transmission | MISO_MO-IL | TVA_Transmission | Internal | Summer | B9 | 800 | 4000 | 2771.54 | 45.53 | 53.53 | 8 | 0
2040 | MISO_MO-IL_2_TVA_Transmission | MISO_MO-IL | TVA_Transmission | Internal | Summer | B10 | 1262 | 4000 | 3707.67 | 36.98 | 44.98 | 8 | 0
2040 | MISO_MO-IL_2_TVA_Transmission | MISO_MO-IL | TVA_Transmission | Internal | Winter | B16 | 25 | 4000 | 4000 | 44.73 | 72.83 | 8 | 20.1
2040 | MISO_MO-IL_2_TVA_Transmission | MISO_MO-IL | TVA_Transmission | Internal | Winter | B17 | 100 | 4000 | 4000 | 55.14 | 64.11 | 8 | 0.97
2040 | MISO_MO-IL_2_TVA_Transmission | MISO_MO-IL | TVA_Transmission | Internal | Winter | B18 | 400 | 4000 | 3582.99 | 48.71 | 56.71 | 8 | 0
2040 | MISO_MO-IL_2_TVA_Transmission | MISO_MO-IL | TVA_Transmission | Internal | Winter | B19 | 700 | 4000 | 4000 | 44.57 | 56.71 | 8 | 4.14
2040 | MISO_MO-IL_2_TVA_Transmission | MISO_MO-IL | TVA_Transmission | Internal | Winter | B20 | 935 | 4000 | 4000 | 34.56 | 52.84 | 8 | 10.28
2040 | MISO_W_2_IESO | MISO_W | IESO | Internal | Shoulder | B11 | 25 | 90 | 0 | 63.96 | 52.7 | 8 | 0
2040 | MISO_W_2_IESO | MISO_W | IESO | Internal | Shoulder | B12 | 200 | 90 | 90 | 33.99 | 51.91 | 8 | 9.92
2040 | MISO_W_2_IESO | MISO_W | IESO | Internal | Shoulder | B13 | 600 | 90 | 90 | 30.65 | 51.91 | 8 | 13.26
2040 | MISO_W_2_IESO | MISO_W | IESO | Internal | Shoulder | B14 | 900 | 90 | 90 | 29.72 | 51.91 | 8 | 14.19
2040 | MISO_W_2_IESO | MISO_W | IESO | Internal | Shoulder | B15 | 1203 | 90 | 90 | 9.56 | 51.91 | 8 | 34.35
2040 | MISO_W_2_IESO | MISO_W | IESO | Internal | Summer | B1 | 10 | 90 | 0 | 90.63 | 84.44 | 8 | 0
2040 | MISO_W_2_IESO | MISO_W | IESO | Internal | Summer | B2 | 25 | 90 | 0 | 88.19 | 84.43 | 8 | 0
2040 | MISO_W_2_IESO | MISO_W | IESO | Internal | Summer | B3 | 75 | 90 | 0 | 89.88 | 81.48 | 8 | 0
2040 | MISO_W_2_IESO | MISO_W | IESO | Internal | Summer | B4 | 100 | 90 | 0 | 88.19 | 73.65 | 8 | 0
2040 | MISO_W_2_IESO | MISO_W | IESO | Internal | Summer | B5 | 200 | 90 | 0 | 86.05 | 70.16 | 8 | 0
2040 | MISO_W_2_IESO | MISO_W | IESO | Internal | Summer | B6 | 300 | 90 | 0 | 68.07 | 52 | 8 | 0
2040 | MISO_W_2_IESO | MISO_W | IESO | Internal | Summer | B7 | 400 | 90 | 0 | 54.94 | 49.12 | 8 | 0
2040 | MISO_W_2_IESO | MISO_W | IESO | Internal | Summer | B8 | 500 | 90 | 90 | 37.07 | 48.76 | 8 | 3.69
2040 | MISO_W_2_IESO | MISO_W | IESO | Internal | Summer | B9 | 800 | 90 | 90 | 33.53 | 48.76 | 8 | 7.23
2040 | MISO_W_2_IESO | MISO_W | IESO | Internal | Summer | B10 | 1262 | 90 | 90 | 28.23 | 48.76 | 8 | 12.54
2040 | MISO_W_2_IESO | MISO_W | IESO | Internal | Winter | B16 | 25 | 90 | 90 | 27.85 | 55.26 | 8 | 19.4
2040 | MISO_W_2_IESO | MISO_W | IESO | Internal | Winter | B17 | 100 | 90 | 90 | 28.34 | 55.05 | 8 | 18.72
2040 | MISO_W_2_IESO | MISO_W | IESO | Internal | Winter | B18 | 400 | 90 | 90 | 31.52 | 55.05 | 8 | 15.53
2040 | MISO_W_2_IESO | MISO_W | IESO | Internal | Winter | B19 | 700 | 90 | 90 | 31.52 | 55.05 | 8 | 15.53
2040 | MISO_W_2_IESO | MISO_W | IESO | Internal | Winter | B20 | 935 | 90 | 90 | 26.78 | 55.05 | 8 | 20.27
2040 | MISO_W_2_MAPP_CA | MISO_W | MAPP_CA | Internal | Shoulder | B11 | 25 | 700 | 0 | 63.96 | 44.96 | 0.01 | 0
2040 | MISO_W_2_MAPP_CA | MISO_W | MAPP_CA | Internal | Shoulder | B12 | 200 | 700 | 0.04 | 33.99 | 33.97 | 0.01 | 0
2040 | MISO_W_2_MAPP_CA | MISO_W | MAPP_CA | Internal | Shoulder | B13 | 600 | 700 | 0.01 | 30.65 | 30.63 | 0.01 | 0
2040 | MISO_W_2_MAPP_CA | MISO_W | MAPP_CA | Internal | Shoulder | B14 | 900 | 700 | 0.02 | 29.72 | 29.72 | 0.01 | 0
2040 | MISO_W_2_MAPP_CA | MISO_W | MAPP_CA | Internal | Shoulder | B15 | 1203 | 700 | 700 | 9.56 | 29.72 | 0.01 | 20.15
2040 | MISO_W_2_MAPP_CA | MISO_W | MAPP_CA | Internal | Summer | B1 | 10 | 700 | 0 | 90.63 | 33.52 | 0.01 | 0
2040 | MISO_W_2_MAPP_CA | MISO_W | MAPP_CA | Internal | Summer | B2 | 25 | 700 | 0 | 88.19 | 33.52 | 0.01 | 0
2040 | MISO_W_2_MAPP_CA | MISO_W | MAPP_CA | Internal | Summer | B3 | 75 | 700 | 0 | 89.88 | 59.87 | 0.01 | 0
2040 | MISO_W_2_MAPP_CA | MISO_W | MAPP_CA | Internal | Summer | B4 | 100 | 700 | 0 | 88.19 | 65.65 | 0.01 | 0
2040 | MISO_W_2_MAPP_CA | MISO_W | MAPP_CA | Internal | Summer | B5 | 200 | 700 | 0 | 86.05 | 62.16 | 0.01 | 0
2040 | MISO_W_2_MAPP_CA | MISO_W | MAPP_CA | Internal | Summer | B6 | 300 | 700 | 0 | 68.07 | 54.07 | 0.01 | 0
2040 | MISO_W_2_MAPP_CA | MISO_W | MAPP_CA | Internal | Summer | B7 | 400 | 700 | 0 | 54.94 | 41.12 | 0.01 | 0
2040 | MISO_W_2_MAPP_CA | MISO_W | MAPP_CA | Internal | Summer | B8 | 500 | 700 | 0 | 37.07 | 33.52 | 0.01 | 0
2040 | MISO_W_2_MAPP_CA | MISO_W | MAPP_CA | Internal | Summer | B9 | 800 | 700 | 0.01 | 33.53 | 33.52 | 0.01 | 0
2040 | MISO_W_2_MAPP_CA | MISO_W | MAPP_CA | Internal | Summer | B10 | 1262 | 700 | 700 | 28.23 | 33.52 | 0.01 | 5.28
2040 | MISO_W_2_MAPP_CA | MISO_W | MAPP_CA | Internal | Winter | B16 | 25 | 700 | 700 | 27.85 | 31.53 | 0.01 | 3.67
2040 | MISO_W_2_MAPP_CA | MISO_W | MAPP_CA | Internal | Winter | B17 | 100 | 700 | 700 | 28.34 | 31.53 | 0.01 | 3.19
2040 | MISO_W_2_MAPP_CA | MISO_W | MAPP_CA | Internal | Winter | B18 | 400 | 700 | 104.57 | 31.52 | 31.53 | 0.01 | 0
2040 | MISO_W_2_MAPP_CA | MISO_W | MAPP_CA | Internal | Winter | B19 | 700 | 700 | 62.82 | 31.52 | 31.53 | 0.01 | 0
2040 | MISO_W_2_MAPP_CA | MISO_W | MAPP_CA | Internal | Winter | B20 | 935 | 700 | 700 | 26.78 | 31.53 | 0.01 | 4.74
2040 | MISO_W_2_MAPP_US | MISO_W | MAPP_US | Internal | Shoulder | B11 | 25 | 2300 | 0 | 63.96 | 51.96 | 7 | 0
2040 | MISO_W_2_MAPP_US | MISO_W | MAPP_US | Internal | Shoulder | B12 | 200 | 2300 | 0 | 33.99 | 25.38 | 7 | 0
2040 | MISO_W_2_MAPP_US | MISO_W | MAPP_US | Internal | Shoulder | B13 | 600 | 2300 | 0 | 30.65 | 23.65 | 7 | 0
2040 | MISO_W_2_MAPP_US | MISO_W | MAPP_US | Internal | Shoulder | B14 | 900 | 2300 | 0 | 29.72 | 22.72 | 7 | 0
2040 | MISO_W_2_MAPP_US | MISO_W | MAPP_US | Internal | Shoulder | B15 | 1203 | 2300 | 0 | 9.56 | 1.15 | 7 | 0
2040 | MISO_W_2_MAPP_US | MISO_W | MAPP_US | Internal | Summer | B1 | 10 | 2300 | 0 | 90.63 | 83.63 | 7 | 0
2040 | MISO_W_2_MAPP_US | MISO_W | MAPP_US | Internal | Summer | B2 | 25 | 2300 | 0 | 88.19 | 81.19 | 7 | 0
2040 | MISO_W_2_MAPP_US | MISO_W | MAPP_US | Internal | Summer | B3 | 75 | 2300 | 0 | 89.88 | 82.88 | 7 | 0
2040 | MISO_W_2_MAPP_US | MISO_W | MAPP_US | Internal | Summer | B4 | 100 | 2300 | 0 | 88.19 | 81.19 | 7 | 0
2040 | MISO_W_2_MAPP_US | MISO_W | MAPP_US | Internal | Summer | B5 | 200 | 2300 | 0 | 86.05 | 79.05 | 7 | 0
2040 | MISO_W_2_MAPP_US | MISO_W | MAPP_US | Internal | Summer | B6 | 300 | 2300 | 0 | 68.07 | 61.07 | 7 | 0
2040 | MISO_W_2_MAPP_US | MISO_W | MAPP_US | Internal | Summer | B7 | 400 | 2300 | 0 | 54.94 | 47.94 | 7 | 0
2040 | MISO_W_2_MAPP_US | MISO_W | MAPP_US | Internal | Summer | B8 | 500 | 2300 | 0 | 37.07 | 25.38 | 7 | 0
2040 | MISO_W_2_MAPP_US | MISO_W | MAPP_US | Internal | Summer | B9 | 800 | 2300 | 0 | 33.53 | 25.38 | 7 | 0
2040 | MISO_W_2_MAPP_US | MISO_W | MAPP_US | Internal | Summer | B10 | 1262 | 2300 | 0 | 28.23 | 21.23 | 7 | 0
2040 | MISO_W_2_MAPP_US | MISO_W | MAPP_US | Internal | Winter | B16 | 25 | 2300 | 0 | 27.85 | 20.85 | 7 | 0
2040 | MISO_W_2_MAPP_US | MISO_W | MAPP_US | Internal | Winter | B17 | 100 | 2300 | 0 | 28.34 | 21.34 | 7 | 0
2040 | MISO_W_2_MAPP_US | MISO_W | MAPP_US | Internal | Winter | B18 | 400 | 2300 | 0 | 31.52 | 24.52 | 7 | 0
2040 | MISO_W_2_MAPP_US | MISO_W | MAPP_US | Internal | Winter | B19 | 700 | 2300 | 0 | 31.52 | 24.52 | 7 | 0
2040 | MISO_W_2_MAPP_US | MISO_W | MAPP_US | Internal | Winter | B20 | 935 | 2300 | 0 | 26.78 | 19.78 | 7 | 0
2040 | MISO_W_2_MISO_MO-IL | MISO_W | MISO_MO-IL | Internal | Shoulder | B11 | 25 | 3800 | 3098.97 | 63.96 | 63.97 | 0.01 | 0
2040 | MISO_W_2_MISO_MO-IL | MISO_W | MISO_MO-IL | Internal | Shoulder | B12 | 200 | 3800 | 3800 | 33.99 | 49.12 | 0.01 | 15.12
2040 | MISO_W_2_MISO_MO-IL | MISO_W | MISO_MO-IL | Internal | Shoulder | B13 | 600 | 3800 | 3800 | 30.65 | 48.79 | 0.01 | 18.13
2040 | MISO_W_2_MISO_MO-IL | MISO_W | MISO_MO-IL | Internal | Shoulder | B14 | 900 | 3800 | 3800 | 29.72 | 43.64 | 0.01 | 13.91
2040 | MISO_W_2_MISO_MO-IL | MISO_W | MISO_MO-IL | Internal | Shoulder | B15 | 1203 | 3800 | 3800 | 9.56 | 34.52 | 0.01 | 24.95
2040 | MISO_W_2_MISO_MO-IL | MISO_W | MISO_MO-IL | Internal | Summer | B1 | 10 | 3800 | 876.53 | 90.63 | 90.64 | 0.01 | 0
2040 | MISO_W_2_MISO_MO-IL | MISO_W | MISO_MO-IL | Internal | Summer | B2 | 25 | 3800 | 2011.97 | 88.19 | 88.2 | 0.01 | 0
2040 | MISO_W_2_MISO_MO-IL | MISO_W | MISO_MO-IL | Internal | Summer | B3 | 75 | 3800 | 0 | 89.88 | 88.46 | 0.01 | 0
2040 | MISO_W_2_MISO_MO-IL | MISO_W | MISO_MO-IL | Internal | Summer | B4 | 100 | 3800 | 931.13 | 88.19 | 88.2 | 0.01 | 0
2040 | MISO_W_2_MISO_MO-IL | MISO_W | MISO_MO-IL | Internal | Summer | B5 | 200 | 3800 | 1181.42 | 86.05 | 86.07 | 0.01 | 0
2040 | MISO_W_2_MISO_MO-IL | MISO_W | MISO_MO-IL | Internal | Summer | B6 | 300 | 3800 | 72.22 | 68.07 | 68.08 | 0.01 | 0
2040 | MISO_W_2_MISO_MO-IL | MISO_W | MISO_MO-IL | Internal | Summer | B7 | 400 | 3800 | 1525.49 | 54.94 | 54.95 | 0.01 | 0
2040 | MISO_W_2_MISO_MO-IL | MISO_W | MISO_MO-IL | Internal | Summer | B8 | 500 | 3800 | 3800 | 37.07 | 49.07 | 0.01 | 11.99
2040 | MISO_W_2_MISO_MO-IL | MISO_W | MISO_MO-IL | Internal | Summer | B9 | 800 | 3800 | 3800 | 33.53 | 45.53 | 0.01 | 11.99
2040 | MISO_W_2_MISO_MO-IL | MISO_W | MISO_MO-IL | Internal | Summer | B10 | 1262 | 3800 | 3800 | 28.23 | 36.98 | 0.01 | 8.74
2040 | MISO_W_2_MISO_MO-IL | MISO_W | MISO_MO-IL | Internal | Winter | B16 | 25 | 3800 | 3800 | 27.85 | 44.73 | 0.01 | 16.87
2040 | MISO_W_2_MISO_MO-IL | MISO_W | MISO_MO-IL | Internal | Winter | B17 | 100 | 3800 | 3800 | 28.34 | 55.14 | 0.01 | 26.79
2040 | MISO_W_2_MISO_MO-IL | MISO_W | MISO_MO-IL | Internal | Winter | B18 | 400 | 3800 | 3800 | 31.52 | 48.71 | 0.01 | 17.18
2040 | MISO_W_2_MISO_MO-IL | MISO_W | MISO_MO-IL | Internal | Winter | B19 | 700 | 3800 | 3800 | 31.52 | 44.57 | 0.01 | 13.04
2040 | MISO_W_2_MISO_MO-IL | MISO_W | MISO_MO-IL | Internal | Winter | B20 | 935 | 3800 | 3800 | 26.78 | 34.56 | 0.01 | 7.77
2040 | MISO_W_2_MISO_WUMS | MISO_W | MISO_WUMS | Internal | Shoulder | B11 | 25 | 1629 | 1594.52 | 63.96 | 63.97 | 0.01 | 0
2040 | MISO_W_2_MISO_WUMS | MISO_W | MISO_WUMS | Internal | Shoulder | B12 | 200 | 1629 | 1629 | 33.99 | 54.04 | 0.01 | 20.04
2040 | MISO_W_2_MISO_WUMS | MISO_W | MISO_WUMS | Internal | Shoulder | B13 | 600 | 1629 | 1629 | 30.65 | 54.04 | 0.01 | 23.38
2040 | MISO_W_2_MISO_WUMS | MISO_W | MISO_WUMS | Internal | Shoulder | B14 | 900 | 1629 | 1629 | 29.72 | 50.41 | 0.01 | 20.68
2040 | MISO_W_2_MISO_WUMS | MISO_W | MISO_WUMS | Internal | Shoulder | B15 | 1203 | 1629 | 1629 | 9.56 | 40.11 | 0.01 | 30.54
2040 | MISO_W_2_MISO_WUMS | MISO_W | MISO_WUMS | Internal | Summer | B1 | 10 | 1629 | 0 | 90.63 | 84.3 | 0.01 | 0
2040 | MISO_W_2_MISO_WUMS | MISO_W | MISO_WUMS | Internal | Summer | B2 | 25 | 1629 | 0 | 88.19 | 84.3 | 0.01 | 0
2040 | MISO_W_2_MISO_WUMS | MISO_W | MISO_WUMS | Internal | Summer | B3 | 75 | 1629 | 0 | 89.88 | 84.3 | 0.01 | 0
2040 | MISO_W_2_MISO_WUMS | MISO_W | MISO_WUMS | Internal | Summer | B4 | 100 | 1629 | 0 | 88.19 | 84.3 | 0.01 | 0
2040 | MISO_W_2_MISO_WUMS | MISO_W | MISO_WUMS | Internal | Summer | B5 | 200 | 1629 | 0 | 86.05 | 84.3 | 0.01 | 0
2040 | MISO_W_2_MISO_WUMS | MISO_W | MISO_WUMS | Internal | Summer | B6 | 300 | 1629 | 80.23 | 68.07 | 68.08 | 0.01 | 0
2040 | MISO_W_2_MISO_WUMS | MISO_W | MISO_WUMS | Internal | Summer | B7 | 400 | 1629 | 418.9 | 54.94 | 54.95 | 0.01 | 0
2040 | MISO_W_2_MISO_WUMS | MISO_W | MISO_WUMS | Internal | Summer | B8 | 500 | 1629 | 1629 | 37.07 | 51.92 | 0.01 | 14.84
2040 | MISO_W_2_MISO_WUMS | MISO_W | MISO_WUMS | Internal | Summer | B9 | 800 | 1629 | 1629 | 33.53 | 45.81 | 0.01 | 12.27
2040 | MISO_W_2_MISO_WUMS | MISO_W | MISO_WUMS | Internal | Summer | B10 | 1262 | 1629 | 1629 | 28.23 | 40.78 | 0.01 | 12.54
2040 | MISO_W_2_MISO_WUMS | MISO_W | MISO_WUMS | Internal | Winter | B16 | 25 | 1629 | 1629 | 27.85 | 38.7 | 0.01 | 10.84
2040 | MISO_W_2_MISO_WUMS | MISO_W | MISO_WUMS | Internal | Winter | B17 | 100 | 1629 | 1629 | 28.34 | 53.93 | 0.01 | 25.58
2040 | MISO_W_2_MISO_WUMS | MISO_W | MISO_WUMS | Internal | Winter | B18 | 400 | 1629 | 1629 | 31.52 | 57.68 | 0.01 | 26.15
2040 | MISO_W_2_MISO_WUMS | MISO_W | MISO_WUMS | Internal | Winter | B19 | 700 | 1629 | 1629 | 31.52 | 53.93 | 0.01 | 22.39
2040 | MISO_W_2_MISO_WUMS | MISO_W | MISO_WUMS | Internal | Winter | B20 | 935 | 1629 | 1629 | 26.78 | 37.38 | 0.01 | 10.59
2040 | MISO_W_2_NE | MISO_W | NE | Internal | Shoulder | B11 | 25 | 2800 | 0 | 63.96 | 58.96 | 7 | 0
2040 | MISO_W_2_NE | MISO_W | NE | Internal | Shoulder | B12 | 200 | 2800 | 0 | 33.99 | 28.99 | 7 | 0
2040 | MISO_W_2_NE | MISO_W | NE | Internal | Shoulder | B13 | 600 | 2800 | 0 | 30.65 | 25.65 | 7 | 0
2040 | MISO_W_2_NE | MISO_W | NE | Internal | Shoulder | B14 | 900 | 2800 | 0 | 29.72 | 24.71 | 7 | 0
2040 | MISO_W_2_NE | MISO_W | NE | Internal | Shoulder | B15 | 1203 | 2800 | 0 | 9.56 | -11.91 | 7 | 0
2040 | MISO_W_2_NE | MISO_W | NE | Internal | Summer | B1 | 10 | 2800 | 0 | 90.63 | 86.4 | 7 | 0
2040 | MISO_W_2_NE | MISO_W | NE | Internal | Summer | B2 | 25 | 2800 | 0 | 88.19 | 87.99 | 7 | 0
2040 | MISO_W_2_NE | MISO_W | NE | Internal | Summer | B3 | 75 | 2800 | 0 | 89.88 | 89.88 | 7 | 0
2040 | MISO_W_2_NE | MISO_W | NE | Internal | Summer | B4 | 100 | 2800 | 0 | 88.19 | 88.19 | 7 | 0
2040 | MISO_W_2_NE | MISO_W | NE | Internal | Summer | B5 | 200 | 2800 | 0 | 86.05 | 86.05 | 7 | 0
2040 | MISO_W_2_NE | MISO_W | NE | Internal | Summer | B6 | 300 | 2800 | 0 | 68.07 | 68.07 | 7 | 0
2040 | MISO_W_2_NE | MISO_W | NE | Internal | Summer | B7 | 400 | 2800 | 0 | 54.94 | 54.94 | 7 | 0
2040 | MISO_W_2_NE | MISO_W | NE | Internal | Summer | B8 | 500 | 2800 | 0 | 37.07 | 32.07 | 7 | 0
2040 | MISO_W_2_NE | MISO_W | NE | Internal | Summer | B9 | 800 | 2800 | 0 | 33.53 | 28.53 | 7 | 0
2040 | MISO_W_2_NE | MISO_W | NE | Internal | Summer | B10 | 1262 | 2800 | 0 | 28.23 | 23.23 | 7 | 0
2040 | MISO_W_2_NE | MISO_W | NE | Internal | Winter | B16 | 25 | 2800 | 0 | 27.85 | 19.74 | 7 | 0
2040 | MISO_W_2_NE | MISO_W | NE | Internal | Winter | B17 | 100 | 2800 | 0 | 28.34 | 22.61 | 7 | 0
2040 | MISO_W_2_NE | MISO_W | NE | Internal | Winter | B18 | 400 | 2800 | 0 | 31.52 | 25.65 | 7 | 0
2040 | MISO_W_2_NE | MISO_W | NE | Internal | Winter | B19 | 700 | 2800 | 0 | 31.52 | 25.65 | 7 | 0
2040 | MISO_W_2_NE | MISO_W | NE | Internal | Winter | B20 | 935 | 2800 | 0 | 26.78 | 21.77 | 7 | 0
2040 | MISO_W_2_PJM_ROR | MISO_W | PJM_ROR | Internal | Shoulder | B11 | 25 | 773 | 772.99 | 63.96 | 67.12 | 2 | 1.16
2040 | MISO_W_2_PJM_ROR | MISO_W | PJM_ROR | Internal | Shoulder | B12 | 200 | 773 | 773 | 33.99 | 57.63 | 2 | 21.65
2040 | MISO_W_2_PJM_ROR | MISO_W | PJM_ROR | Internal | Shoulder | B13 | 600 | 773 | 773 | 30.65 | 54.74 | 2 | 22.09
2040 | MISO_W_2_PJM_ROR | MISO_W | PJM_ROR | Internal | Shoulder | B14 | 900 | 773 | 773 | 29.72 | 52.41 | 2 | 20.69
2040 | MISO_W_2_PJM_ROR | MISO_W | PJM_ROR | Internal | Shoulder | B15 | 1203 | 773 | 773 | 9.56 | 49.06 | 2 | 37.5
2040 | MISO_W_2_PJM_ROR | MISO_W | PJM_ROR | Internal | Summer | B1 | 10 | 773 | 772.09 | 90.63 | 92.66 | 2 | 0.02
2040 | MISO_W_2_PJM_ROR | MISO_W | PJM_ROR | Internal | Summer | B2 | 25 | 773 | 0 | 88.19 | 88.94 | 2 | 0
2040 | MISO_W_2_PJM_ROR | MISO_W | PJM_ROR | Internal | Summer | B3 | 75 | 773 | 0 | 89.88 | 86.48 | 2 | 0
2040 | MISO_W_2_PJM_ROR | MISO_W | PJM_ROR | Internal | Summer | B4 | 100 | 773 | 0 | 88.19 | 86.48 | 2 | 0
2040 | MISO_W_2_PJM_ROR | MISO_W | PJM_ROR | Internal | Summer | B5 | 200 | 773 | 0 | 86.05 | 85.84 | 2 | 0
2040 | MISO_W_2_PJM_ROR | MISO_W | PJM_ROR | Internal | Summer | B6 | 300 | 773 | 0 | 68.07 | 66.08 | 2 | 0
2040 | MISO_W_2_PJM_ROR | MISO_W | PJM_ROR | Internal | Summer | B7 | 400 | 773 | 0 | 54.94 | 54.82 | 2 | 0
2040 | MISO_W_2_PJM_ROR | MISO_W | PJM_ROR | Internal | Summer | B8 | 500 | 773 | 773 | 37.07 | 51.07 | 2 | 12
2040 | MISO_W_2_PJM_ROR | MISO_W | PJM_ROR | Internal | Summer | B9 | 800 | 773 | 773 | 33.53 | 47.54 | 2 | 12.01
2040 | MISO_W_2_PJM_ROR | MISO_W | PJM_ROR | Internal | Summer | B10 | 1262 | 773 | 773 | 28.23 | 42.78 | 2 | 12.56
2040 | MISO_W_2_PJM_ROR | MISO_W | PJM_ROR | Internal | Winter | B16 | 25 | 773 | 773 | 27.85 | 70.76 | 2 | 40.91
2040 | MISO_W_2_PJM_ROR | MISO_W | PJM_ROR | Internal | Winter | B17 | 100 | 773 | 773 | 28.34 | 67.11 | 2 | 36.77
2040 | MISO_W_2_PJM_ROR | MISO_W | PJM_ROR | Internal | Winter | B18 | 400 | 773 | 773 | 31.52 | 59.68 | 2 | 26.16
2040 | MISO_W_2_PJM_ROR | MISO_W | PJM_ROR | Internal | Winter | B19 | 700 | 773 | 773 | 31.52 | 55.94 | 2 | 22.42
2040 | MISO_W_2_PJM_ROR | MISO_W | PJM_ROR | Internal | Winter | B20 | 935 | 773 | 773 | 26.78 | 51.29 | 2 | 22.51
2040 | MISO_W_2_SPP_N | MISO_W | SPP_N | Internal | Shoulder | B11 | 25 | 3200 | 0 | 63.96 | 58.97 | 7 | 0
2040 | MISO_W_2_SPP_N | MISO_W | SPP_N | Internal | Shoulder | B12 | 200 | 3200 | 0 | 33.99 | 35.66 | 7 | 0
2040 | MISO_W_2_SPP_N | MISO_W | SPP_N | Internal | Shoulder | B13 | 600 | 3200 | 0 | 30.65 | 32.81 | 7 | 0
2040 | MISO_W_2_SPP_N | MISO_W | SPP_N | Internal | Shoulder | B14 | 900 | 3200 | 0 | 29.72 | 24.72 | 7 | 0
2040 | MISO_W_2_SPP_N | MISO_W | SPP_N | Internal | Shoulder | B15 | 1203 | 3200 | 0 | 9.56 | -30.78 | 7 | 0
2040 | MISO_W_2_SPP_N | MISO_W | SPP_N | Internal | Summer | B1 | 10 | 3200 | 0 | 90.63 | 85.63 | 7 | 0
2040 | MISO_W_2_SPP_N | MISO_W | SPP_N | Internal | Summer | B2 | 25 | 3200 | 0 | 88.19 | 88 | 7 | 0
2040 | MISO_W_2_SPP_N | MISO_W | SPP_N | Internal | Summer | B3 | 75 | 3200 | 0 | 89.88 | 89.89 | 7 | 0
2040 | MISO_W_2_SPP_N | MISO_W | SPP_N | Internal | Summer | B4 | 100 | 3200 | 0 | 88.19 | 88.19 | 7 | 0
2040 | MISO_W_2_SPP_N | MISO_W | SPP_N | Internal | Summer | B5 | 200 | 3200 | 0 | 86.05 | 86.06 | 7 | 0
2040 | MISO_W_2_SPP_N | MISO_W | SPP_N | Internal | Summer | B6 | 300 | 3200 | 0 | 68.07 | 71.08 | 7 | 0
2040 | MISO_W_2_SPP_N | MISO_W | SPP_N | Internal | Summer | B7 | 400 | 3200 | 0 | 54.94 | 56.97 | 7 | 0
2040 | MISO_W_2_SPP_N | MISO_W | SPP_N | Internal | Summer | B8 | 500 | 3200 | 1466.97 | 37.07 | 44.07 | 7 | 0
2040 | MISO_W_2_SPP_N | MISO_W | SPP_N | Internal | Summer | B9 | 800 | 3200 | 705.65 | 33.53 | 40.53 | 7 | 0
2040 | MISO_W_2_SPP_N | MISO_W | SPP_N | Internal | Summer | B10 | 1262 | 3200 | 0 | 28.23 | 28.53 | 7 | 0
2040 | MISO_W_2_SPP_N | MISO_W | SPP_N | Internal | Winter | B16 | 25 | 3200 | 580.4 | 27.85 | 34.85 | 7 | 0
2040 | MISO_W_2_SPP_N | MISO_W | SPP_N | Internal | Winter | B17 | 100 | 3200 | 0 | 28.34 | 31.85 | 7 | 0
2040 | MISO_W_2_SPP_N | MISO_W | SPP_N | Internal | Winter | B18 | 400 | 3200 | 0 | 31.52 | 34.98 | 7 | 0
2040 | MISO_W_2_SPP_N | MISO_W | SPP_N | Internal | Winter | B19 | 700 | 3200 | 0 | 31.52 | 30.7 | 7 | 0
2040 | MISO_W_2_SPP_N | MISO_W | SPP_N | Internal | Winter | B20 | 935 | 3200 | 0 | 26.78 | 21.78 | 7 | 0
2040 | MISO_WUMS_2_MISO_MI | MISO_WUMS | MISO_MI | Internal | Shoulder | B11 | 25 | 99 | 98.99 | 63.97 | 65.12 | 0.01 | 1.14
2040 | MISO_WUMS_2_MISO_MI | MISO_WUMS | MISO_MI | Internal | Shoulder | B12 | 200 | 99 | 99 | 54.04 | 58.91 | 0.01 | 4.86
2040 | MISO_WUMS_2_MISO_MI | MISO_WUMS | MISO_MI | Internal | Shoulder | B13 | 600 | 99 | 99 | 54.04 | 56.74 | 0.01 | 2.69
2040 | MISO_WUMS_2_MISO_MI | MISO_WUMS | MISO_MI | Internal | Shoulder | B14 | 900 | 99 | 99 | 50.41 | 53.97 | 0.01 | 3.55
2040 | MISO_WUMS_2_MISO_MI | MISO_WUMS | MISO_MI | Internal | Shoulder | B15 | 1203 | 99 | 99 | 40.11 | 47.06 | 0.01 | 6.94
2040 | MISO_WUMS_2_MISO_MI | MISO_WUMS | MISO_MI | Internal | Summer | B1 | 10 | 99 | 99 | 84.3 | 90.67 | 0.01 | 6.36
2040 | MISO_WUMS_2_MISO_MI | MISO_WUMS | MISO_MI | Internal | Summer | B2 | 25 | 99 | 99 | 84.3 | 90.67 | 0.01 | 6.36
2040 | MISO_WUMS_2_MISO_MI | MISO_WUMS | MISO_MI | Internal | Summer | B3 | 75 | 99 | 99 | 84.3 | 88.48 | 0.01 | 4.16
2040 | MISO_WUMS_2_MISO_MI | MISO_WUMS | MISO_MI | Internal | Summer | B4 | 100 | 99 | 99 | 84.3 | 88.2 | 0.01 | 3.89
2040 | MISO_WUMS_2_MISO_MI | MISO_WUMS | MISO_MI | Internal | Summer | B5 | 200 | 99 | 99 | 84.3 | 86.04 | 0.01 | 1.73
2040 | MISO_WUMS_2_MISO_MI | MISO_WUMS | MISO_MI | Internal | Summer | B6 | 300 | 99 | 0.06 | 68.08 | 68.08 | 0.01 | 0
2040 | MISO_WUMS_2_MISO_MI | MISO_WUMS | MISO_MI | Internal | Summer | B7 | 400 | 99 | 99 | 54.95 | 56.12 | 0.01 | 1.16
2040 | MISO_WUMS_2_MISO_MI | MISO_WUMS | MISO_MI | Internal | Summer | B8 | 500 | 99 | 99 | 51.92 | 52.58 | 0.01 | 0.65
2040 | MISO_WUMS_2_MISO_MI | MISO_WUMS | MISO_MI | Internal | Summer | B9 | 800 | 99 | 72.52 | 45.81 | 45.82 | 0.01 | 0
2040 | MISO_WUMS_2_MISO_MI | MISO_WUMS | MISO_MI | Internal | Summer | B10 | 1262 | 99 | 0.01 | 40.78 | 40.78 | 0.01 | 0
2040 | MISO_WUMS_2_MISO_MI | MISO_WUMS | MISO_MI | Internal | Winter | B16 | 25 | 99 | 99 | 38.7 | 65.11 | 0.01 | 26.4
2040 | MISO_WUMS_2_MISO_MI | MISO_WUMS | MISO_MI | Internal | Winter | B17 | 100 | 99 | 99 | 53.93 | 65.11 | 0.01 | 11.17
2040 | MISO_WUMS_2_MISO_MI | MISO_WUMS | MISO_MI | Internal | Winter | B18 | 400 | 99 | 59.07 | 57.68 | 57.69 | 0.01 | 0
2040 | MISO_WUMS_2_MISO_MI | MISO_WUMS | MISO_MI | Internal | Winter | B19 | 700 | 99 | 15.55 | 53.93 | 53.94 | 0.01 | 0
2040 | MISO_WUMS_2_MISO_MI | MISO_WUMS | MISO_MI | Internal | Winter | B20 | 935 | 99 | 99 | 37.38 | 47.05 | 0.01 | 9.66
2040 | MISO_WUMS_2_MISO_W | MISO_WUMS | MISO_W | Internal | Shoulder | B11 | 25 | 1137 | 0.28 | 63.97 | 63.96 | 0.01 | 0
2040 | MISO_WUMS_2_MISO_W | MISO_WUMS | MISO_W | Internal | Shoulder | B12 | 200 | 1137 | 0 | 54.04 | 33.99 | 0.01 | 0
2040 | MISO_WUMS_2_MISO_W | MISO_WUMS | MISO_W | Internal | Shoulder | B13 | 600 | 1137 | 0 | 54.04 | 30.65 | 0.01 | 0
2040 | MISO_WUMS_2_MISO_W | MISO_WUMS | MISO_W | Internal | Shoulder | B14 | 900 | 1137 | 0 | 50.41 | 29.72 | 0.01 | 0
2040 | MISO_WUMS_2_MISO_W | MISO_WUMS | MISO_W | Internal | Shoulder | B15 | 1203 | 1137 | 0 | 40.11 | 9.56 | 0.01 | 0
2040 | MISO_WUMS_2_MISO_W | MISO_WUMS | MISO_W | Internal | Summer | B1 | 10 | 1137 | 1137 | 84.3 | 90.63 | 0.01 | 6.32
2040 | MISO_WUMS_2_MISO_W | MISO_WUMS | MISO_W | Internal | Summer | B2 | 25 | 1137 | 1137 | 84.3 | 88.19 | 0.01 | 3.88
2040 | MISO_WUMS_2_MISO_W | MISO_WUMS | MISO_W | Internal | Summer | B3 | 75 | 1137 | 1137 | 84.3 | 89.88 | 0.01 | 5.57
2040 | MISO_WUMS_2_MISO_W | MISO_WUMS | MISO_W | Internal | Summer | B4 | 100 | 1137 | 1137 | 84.3 | 88.19 | 0.01 | 3.88
2040 | MISO_WUMS_2_MISO_W | MISO_WUMS | MISO_W | Internal | Summer | B5 | 200 | 1137 | 1137 | 84.3 | 86.05 | 0.01 | 1.74
2040 | MISO_WUMS_2_MISO_W | MISO_WUMS | MISO_W | Internal | Summer | B6 | 300 | 1137 | 0.03 | 68.08 | 68.07 | 0.01 | 0
2040 | MISO_WUMS_2_MISO_W | MISO_WUMS | MISO_W | Internal | Summer | B7 | 400 | 1137 | 0.02 | 54.95 | 54.94 | 0.01 | 0
2040 | MISO_WUMS_2_MISO_W | MISO_WUMS | MISO_W | Internal | Summer | B8 | 500 | 1137 | 0 | 51.92 | 37.07 | 0.01 | 0
2040 | MISO_WUMS_2_MISO_W | MISO_WUMS | MISO_W | Internal | Summer | B9 | 800 | 1137 | 0 | 45.81 | 33.53 | 0.01 | 0
2040 | MISO_WUMS_2_MISO_W | MISO_WUMS | MISO_W | Internal | Summer | B10 | 1262 | 1137 | 0 | 40.78 | 28.23 | 0.01 | 0
2040 | MISO_WUMS_2_MISO_W | MISO_WUMS | MISO_W | Internal | Winter | B16 | 25 | 1137 | 0 | 38.7 | 27.85 | 0.01 | 0
2040 | MISO_WUMS_2_MISO_W | MISO_WUMS | MISO_W | Internal | Winter | B17 | 100 | 1137 | 0 | 53.93 | 28.34 | 0.01 | 0
2040 | MISO_WUMS_2_MISO_W | MISO_WUMS | MISO_W | Internal | Winter | B18 | 400 | 1137 | 0 | 57.68 | 31.52 | 0.01 | 0
2040 | MISO_WUMS_2_MISO_W | MISO_WUMS | MISO_W | Internal | Winter | B19 | 700 | 1137 | 0 | 53.93 | 31.52 | 0.01 | 0
2040 | MISO_WUMS_2_MISO_W | MISO_WUMS | MISO_W | Internal | Winter | B20 | 935 | 1137 | 0 | 37.38 | 26.78 | 0.01 | 0
2040 | MISO_WUMS_2_PJM_ROR | MISO_WUMS | PJM_ROR | Internal | Shoulder | B11 | 25 | 1600 | 1599.99 | 63.97 | 67.12 | 2 | 1.15
2040 | MISO_WUMS_2_PJM_ROR | MISO_WUMS | PJM_ROR | Internal | Shoulder | B12 | 200 | 1600 | 1600 | 54.04 | 57.63 | 2 | 1.6
2040 | MISO_WUMS_2_PJM_ROR | MISO_WUMS | PJM_ROR | Internal | Shoulder | B13 | 600 | 1600 | 0 | 54.04 | 54.74 | 2 | 0
2040 | MISO_WUMS_2_PJM_ROR | MISO_WUMS | PJM_ROR | Internal | Shoulder | B14 | 900 | 1600 | 464.42 | 50.41 | 52.41 | 2 | 0
2040 | MISO_WUMS_2_PJM_ROR | MISO_WUMS | PJM_ROR | Internal | Shoulder | B15 | 1203 | 1600 | 1600 | 40.11 | 49.06 | 2 | 6.95
2040 | MISO_WUMS_2_PJM_ROR | MISO_WUMS | PJM_ROR | Internal | Summer | B1 | 10 | 1600 | 1600 | 84.3 | 92.66 | 2 | 6.36
2040 | MISO_WUMS_2_PJM_ROR | MISO_WUMS | PJM_ROR | Internal | Summer | B2 | 25 | 1600 | 1600 | 84.3 | 88.94 | 2 | 2.64
2040 | MISO_WUMS_2_PJM_ROR | MISO_WUMS | PJM_ROR | Internal | Summer | B3 | 75 | 1600 | 1599.98 | 84.3 | 86.48 | 2 | 0.17
2040 | MISO_WUMS_2_PJM_ROR | MISO_WUMS | PJM_ROR | Internal | Summer | B4 | 100 | 1600 | 1599.99 | 84.3 | 86.48 | 2 | 0.17
2040 | MISO_WUMS_2_PJM_ROR | MISO_WUMS | PJM_ROR | Internal | Summer | B5 | 200 | 1600 | 0 | 84.3 | 85.84 | 2 | 0
2040 | MISO_WUMS_2_PJM_ROR | MISO_WUMS | PJM_ROR | Internal | Summer | B6 | 300 | 1600 | 0 | 68.08 | 66.08 | 2 | 0
2040 | MISO_WUMS_2_PJM_ROR | MISO_WUMS | PJM_ROR | Internal | Summer | B7 | 400 | 1600 | 0 | 54.95 | 54.82 | 2 | 0
2040 | MISO_WUMS_2_PJM_ROR | MISO_WUMS | PJM_ROR | Internal | Summer | B8 | 500 | 1600 | 0 | 51.92 | 51.07 | 2 | 0
2040 | MISO_WUMS_2_PJM_ROR | MISO_WUMS | PJM_ROR | Internal | Summer | B9 | 800 | 1600 | 0 | 45.81 | 47.54 | 2 | 0
2040 | MISO_WUMS_2_PJM_ROR | MISO_WUMS | PJM_ROR | Internal | Summer | B10 | 1262 | 1600 | 1043.27 | 40.78 | 42.78 | 2 | 0
2040 | MISO_WUMS_2_PJM_ROR | MISO_WUMS | PJM_ROR | Internal | Winter | B16 | 25 | 1600 | 1600 | 38.7 | 70.76 | 2 | 30.06
2040 | MISO_WUMS_2_PJM_ROR | MISO_WUMS | PJM_ROR | Internal | Winter | B17 | 100 | 1600 | 1600 | 53.93 | 67.11 | 2 | 11.18
2040 | MISO_WUMS_2_PJM_ROR | MISO_WUMS | PJM_ROR | Internal | Winter | B18 | 400 | 1600 | 1373.42 | 57.68 | 59.68 | 2 | 0
2040 | MISO_WUMS_2_PJM_ROR | MISO_WUMS | PJM_ROR | Internal | Winter | B19 | 700 | 1600 | 1599.98 | 53.93 | 55.94 | 2 | 0.01
2040 | MISO_WUMS_2_PJM_ROR | MISO_WUMS | PJM_ROR | Internal | Winter | B20 | 935 | 1600 | 1600 | 37.38 | 51.29 | 2 | 11.91
2040 | NE_2_MAPP_US | NE | MAPP_US | Internal | Shoulder | B11 | 25 | 1600 | 0 | 58.96 | 51.96 | 5 | 0
2040 | NE_2_MAPP_US | NE | MAPP_US | Internal | Shoulder | B12 | 200 | 1600 | 0 | 28.99 | 25.38 | 5 | 0
2040 | NE_2_MAPP_US | NE | MAPP_US | Internal | Shoulder | B13 | 600 | 1600 | 0 | 25.65 | 23.65 | 5 | 0
2040 | NE_2_MAPP_US | NE | MAPP_US | Internal | Shoulder | B14 | 900 | 1600 | 0 | 24.71 | 22.72 | 5 | 0
2040 | NE_2_MAPP_US | NE | MAPP_US | Internal | Shoulder | B15 | 1203 | 1600 | 1600 | -11.91 | 1.15 | 5 | 8.06
2040 | NE_2_MAPP_US | NE | MAPP_US | Internal | Summer | B1 | 10 | 1600 | 0 | 86.4 | 83.63 | 5 | 0
2040 | NE_2_MAPP_US | NE | MAPP_US | Internal | Summer | B2 | 25 | 1600 | 0 | 87.99 | 81.19 | 5 | 0
2040 | NE_2_MAPP_US | NE | MAPP_US | Internal | Summer | B3 | 75 | 1600 | 0 | 89.88 | 82.88 | 5 | 0
2040 | NE_2_MAPP_US | NE | MAPP_US | Internal | Summer | B4 | 100 | 1600 | 0 | 88.19 | 81.19 | 5 | 0
2040 | NE_2_MAPP_US | NE | MAPP_US | Internal | Summer | B5 | 200 | 1600 | 0 | 86.05 | 79.05 | 5 | 0
2040 | NE_2_MAPP_US | NE | MAPP_US | Internal | Summer | B6 | 300 | 1600 | 0 | 68.07 | 61.07 | 5 | 0
2040 | NE_2_MAPP_US | NE | MAPP_US | Internal | Summer | B7 | 400 | 1600 | 0 | 54.94 | 47.94 | 5 | 0
2040 | NE_2_MAPP_US | NE | MAPP_US | Internal | Summer | B8 | 500 | 1600 | 0 | 32.07 | 25.38 | 5 | 0
2040 | NE_2_MAPP_US | NE | MAPP_US | Internal | Summer | B9 | 800 | 1600 | 0 | 28.53 | 25.38 | 5 | 0
2040 | NE_2_MAPP_US | NE | MAPP_US | Internal | Summer | B10 | 1262 | 1600 | 0 | 23.23 | 21.23 | 5 | 0
2040 | NE_2_MAPP_US | NE | MAPP_US | Internal | Winter | B16 | 25 | 1600 | 0 | 19.74 | 20.85 | 5 | 0
2040 | NE_2_MAPP_US | NE | MAPP_US | Internal | Winter | B17 | 100 | 1600 | 0 | 22.61 | 21.34 | 5 | 0
2040 | NE_2_MAPP_US | NE | MAPP_US | Internal | Winter | B18 | 400 | 1600 | 0 | 25.65 | 24.52 | 5 | 0
2040 | NE_2_MAPP_US | NE | MAPP_US | Internal | Winter | B19 | 700 | 1600 | 0 | 25.65 | 24.52 | 5 | 0
2040 | NE_2_MAPP_US | NE | MAPP_US | Internal | Winter | B20 | 935 | 1600 | 0 | 21.77 | 19.78 | 5 | 0
2040 | NE_2_MISO_W | NE | MISO_W | Internal | Shoulder | B11 | 25 | 1600 | 1034.75 | 58.96 | 63.96 | 5 | 0
2040 | NE_2_MISO_W | NE | MISO_W | Internal | Shoulder | B12 | 200 | 1600 | 1279.95 | 28.99 | 33.99 | 5 | 0
2040 | NE_2_MISO_W | NE | MISO_W | Internal | Shoulder | B13 | 600 | 1600 | 1576.96 | 25.65 | 30.65 | 5 | 0
2040 | NE_2_MISO_W | NE | MISO_W | Internal | Shoulder | B14 | 900 | 1600 | 1599.98 | 24.71 | 29.72 | 5 | 0.01
2040 | NE_2_MISO_W | NE | MISO_W | Internal | Shoulder | B15 | 1203 | 1600 | 1600 | -11.91 | 9.56 | 5 | 16.47
2040 | NE_2_MISO_W | NE | MISO_W | Internal | Summer | B1 | 10 | 1600 | 0.03 | 86.4 | 90.63 | 5 | 0
2040 | NE_2_MISO_W | NE | MISO_W | Internal | Summer | B2 | 25 | 1600 | 0 | 87.99 | 88.19 | 5 | 0
2040 | NE_2_MISO_W | NE | MISO_W | Internal | Summer | B3 | 75 | 1600 | 0 | 89.88 | 89.88 | 5 | 0
2040 | NE_2_MISO_W | NE | MISO_W | Internal | Summer | B4 | 100 | 1600 | 0 | 88.19 | 88.19 | 5 | 0
2040 | NE_2_MISO_W | NE | MISO_W | Internal | Summer | B5 | 200 | 1600 | 0 | 86.05 | 86.05 | 5 | 0
2040 | NE_2_MISO_W | NE | MISO_W | Internal | Summer | B6 | 300 | 1600 | 0 | 68.07 | 68.07 | 5 | 0
2040 | NE_2_MISO_W | NE | MISO_W | Internal | Summer | B7 | 400 | 1600 | 0 | 54.94 | 54.94 | 5 | 0
2040 | NE_2_MISO_W | NE | MISO_W | Internal | Summer | B8 | 500 | 1600 | 493.4 | 32.07 | 37.07 | 5 | 0
2040 | NE_2_MISO_W | NE | MISO_W | Internal | Summer | B9 | 800 | 1600 | 746.17 | 28.53 | 33.53 | 5 | 0
2040 | NE_2_MISO_W | NE | MISO_W | Internal | Summer | B10 | 1262 | 1600 | 934.35 | 23.23 | 28.23 | 5 | 0
2040 | NE_2_MISO_W | NE | MISO_W | Internal | Winter | B16 | 25 | 1600 | 1600 | 19.74 | 27.85 | 5 | 3.11
2040 | NE_2_MISO_W | NE | MISO_W | Internal | Winter | B17 | 100 | 1600 | 1600 | 22.61 | 28.34 | 5 | 0.72
2040 | NE_2_MISO_W | NE | MISO_W | Internal | Winter | B18 | 400 | 1600 | 1600 | 25.65 | 31.52 | 5 | 0.88
2040 | NE_2_MISO_W | NE | MISO_W | Internal | Winter | B19 | 700 | 1600 | 1600 | 25.65 | 31.52 | 5 | 0.88
2040 | NE_2_MISO_W | NE | MISO_W | Internal | Winter | B20 | 935 | 1600 | 1599.98 | 21.77 | 26.78 | 5 | 0.01
2040 | NE_2_SPP_N | NE | SPP_N | Internal | Shoulder | B11 | 25 | 1800 | 629.88 | 58.96 | 58.97 | 0.01 | 0
2040 | NE_2_SPP_N | NE | SPP_N | Internal | Shoulder | B12 | 200 | 1800 | 1800 | 28.99 | 35.66 | 0.01 | 6.66
2040 | NE_2_SPP_N | NE | SPP_N | Internal | Shoulder | B13 | 600 | 1800 | 1800 | 25.65 | 32.81 | 0.01 | 7.15
2040 | NE_2_SPP_N | NE | SPP_N | Internal | Shoulder | B14 | 900 | 1800 | 1651.26 | 24.71 | 24.72 | 0.01 | 0
2040 | NE_2_SPP_N | NE | SPP_N | Internal | Shoulder | B15 | 1203 | 1800 | 0 | -11.91 | -30.78 | 0.01 | 0
2040 | NE_2_SPP_N | NE | SPP_N | Internal | Summer | B1 | 10 | 1800 | 0.02 | 86.4 | 85.63 | 0.01 | 0
2040 | NE_2_SPP_N | NE | SPP_N | Internal | Summer | B2 | 25 | 1800 | 1342.41 | 87.99 | 88 | 0.01 | 0
2040 | NE_2_SPP_N | NE | SPP_N | Internal | Summer | B3 | 75 | 1800 | 1527.17 | 89.88 | 89.89 | 0.01 | 0
2040 | NE_2_SPP_N | NE | SPP_N | Internal | Summer | B4 | 100 | 1800 | 0.19 | 88.19 | 88.19 | 0.01 | 0
2040 | NE_2_SPP_N | NE | SPP_N | Internal | Summer | B5 | 200 | 1800 | 470.2 | 86.05 | 86.06 | 0.01 | 0
2040 | NE_2_SPP_N | NE | SPP_N | Internal | Summer | B6 | 300 | 1800 | 1800 | 68.07 | 71.08 | 0.01 | 3
2040 | NE_2_SPP_N | NE | SPP_N | Internal | Summer | B7 | 400 | 1800 | 1800 | 54.94 | 56.97 | 0.01 | 2.02
2040 | NE_2_SPP_N | NE | SPP_N | Internal | Summer | B8 | 500 | 1800 | 1800 | 32.07 | 44.07 | 0.01 | 11.99
2040 | NE_2_SPP_N | NE | SPP_N | Internal | Summer | B9 | 800 | 1800 | 1800 | 28.53 | 40.53 | 0.01 | 11.99
2040 | NE_2_SPP_N | NE | SPP_N | Internal | Summer | B10 | 1262 | 1800 | 1800 | 23.23 | 28.53 | 0.01 | 5.29
2040 | NE_2_SPP_N | NE | SPP_N | Internal | Winter | B16 | 25 | 1800 | 1800 | 19.74 | 34.85 | 0.01 | 15.1
2040 | NE_2_SPP_N | NE | SPP_N | Internal | Winter | B17 | 100 | 1800 | 1800 | 22.61 | 31.85 | 0.01 | 9.22
2040 | NE_2_SPP_N | NE | SPP_N | Internal | Winter | B18 | 400 | 1800 | 1800 | 25.65 | 34.98 | 0.01 | 9.32
2040 | NE_2_SPP_N | NE | SPP_N | Internal | Winter | B19 | 700 | 1800 | 1800 | 25.65 | 30.7 | 0.01 | 5.04
2040 | NE_2_SPP_N | NE | SPP_N | Internal | Winter | B20 | 935 | 1800 | 1415.78 | 21.77 | 21.78 | 0.01 | 0
2040 | NEISO_2_NYISO_A-F | NEISO | NYISO_A-F | Internal | Shoulder | B11 | 25 | 600 | 600 | 45.22 | 59.11 | 3 | 10.89
2040 | NEISO_2_NYISO_A-F | NEISO | NYISO_A-F | Internal | Shoulder | B12 | 200 | 600 | 600 | 45.22 | 53.78 | 3 | 5.56
2040 | NEISO_2_NYISO_A-F | NEISO | NYISO_A-F | Internal | Shoulder | B13 | 600 | 600 | 600 | 45.22 | 49.02 | 3 | 0.8
2040 | NEISO_2_NYISO_A-F | NEISO | NYISO_A-F | Internal | Shoulder | B14 | 900 | 600 | 600 | 45.22 | 49.02 | 3 | 0.8
2040 | NEISO_2_NYISO_A-F | NEISO | NYISO_A-F | Internal | Shoulder | B15 | 1203 | 600 | 412.15 | 45.22 | 48.22 | 3 | 0
2040 | NEISO_2_NYISO_A-F | NEISO | NYISO_A-F | Internal | Summer | B1 | 10 | 600 | 0.48 | 81.67 | 84.64 | 3 | 0
2040 | NEISO_2_NYISO_A-F | NEISO | NYISO_A-F | Internal | Summer | B2 | 25 | 600 | 0.66 | 77.94 | 80.93 | 3 | 0
2040 | NEISO_2_NYISO_A-F | NEISO | NYISO_A-F | Internal | Summer | B3 | 75 | 600 | 27.34 | 68.42 | 71.42 | 3 | 0
2040 | NEISO_2_NYISO_A-F | NEISO | NYISO_A-F | Internal | Summer | B4 | 100 | 600 | 600 | 57.5 | 66.65 | 3 | 6.14
2040 | NEISO_2_NYISO_A-F | NEISO | NYISO_A-F | Internal | Summer | B5 | 200 | 600 | 600 | 46.06 | 63.16 | 3 | 14.1
2040 | NEISO_2_NYISO_A-F | NEISO | NYISO_A-F | Internal | Summer | B6 | 300 | 600 | 600 | 41.35 | 58.07 | 3 | 13.73
2040 | NEISO_2_NYISO_A-F | NEISO | NYISO_A-F | Internal | Summer | B7 | 400 | 600 | 600 | 41.35 | 52.37 | 3 | 8.02
2040 | NEISO_2_NYISO_A-F | NEISO | NYISO_A-F | Internal | Summer | B8 | 500 | 600 | 600 | 41.35 | 47.73 | 3 | 3.38
2040 | NEISO_2_NYISO_A-F | NEISO | NYISO_A-F | Internal | Summer | B9 | 800 | 600 | 600 | 41.35 | 47.73 | 3 | 3.38
2040 | NEISO_2_NYISO_A-F | NEISO | NYISO_A-F | Internal | Summer | B10 | 1262 | 600 | 600 | 41.35 | 47.73 | 3 | 3.38
2040 | NEISO_2_NYISO_A-F | NEISO | NYISO_A-F | Internal | Winter | B16 | 25 | 600 | 600 | 57.12 | 62.26 | 3 | 2.13
2040 | NEISO_2_NYISO_A-F | NEISO | NYISO_A-F | Internal | Winter | B17 | 100 | 600 | 0.16 | 57.12 | 60.11 | 3 | 0
2040 | NEISO_2_NYISO_A-F | NEISO | NYISO_A-F | Internal | Winter | B18 | 400 | 600 | 0 | 57.12 | 56.87 | 3 | 0
2040 | NEISO_2_NYISO_A-F | NEISO | NYISO_A-F | Internal | Winter | B19 | 700 | 600 | 0 | 57.12 | 56.87 | 3 | 0
2040 | NEISO_2_NYISO_A-F | NEISO | NYISO_A-F | Internal | Winter | B20 | 935 | 600 | 0 | 57.12 | 56.87 | 3 | 0
2040 | NEISO_2_NYISO_G-I | NEISO | NYISO_G-I | Internal | Shoulder | B11 | 25 | 600 | 600 | 45.22 | 59.12 | 3 | 10.9
2040 | NEISO_2_NYISO_G-I | NEISO | NYISO_G-I | Internal | Shoulder | B12 | 200 | 600 | 600 | 45.22 | 53.8 | 3 | 5.58
2040 | NEISO_2_NYISO_G-I | NEISO | NYISO_G-I | Internal | Shoulder | B13 | 600 | 600 | 600 | 45.22 | 49.03 | 3 | 0.81
2040 | NEISO_2_NYISO_G-I | NEISO | NYISO_G-I | Internal | Shoulder | B14 | 900 | 600 | 600 | 45.22 | 49.03 | 3 | 0.81
2040 | NEISO_2_NYISO_G-I | NEISO | NYISO_G-I | Internal | Shoulder | B15 | 1203 | 600 | 292.07 | 45.22 | 48.22 | 3 | 0
2040 | NEISO_2_NYISO_G-I | NEISO | NYISO_G-I | Internal | Summer | B1 | 10 | 600 | 1.49 | 81.67 | 84.66 | 3 | 0
2040 | NEISO_2_NYISO_G-I | NEISO | NYISO_G-I | Internal | Summer | B2 | 25 | 600 | 240.43 | 77.94 | 80.94 | 3 | 0
2040 | NEISO_2_NYISO_G-I | NEISO | NYISO_G-I | Internal | Summer | B3 | 75 | 600 | 599.75 | 68.42 | 71.43 | 3 | 0.01
2040 | NEISO_2_NYISO_G-I | NEISO | NYISO_G-I | Internal | Summer | B4 | 100 | 600 | 600 | 57.5 | 66.66 | 3 | 6.15
2040 | NEISO_2_NYISO_G-I | NEISO | NYISO_G-I | Internal | Summer | B5 | 200 | 600 | 600 | 46.06 | 63.17 | 3 | 14.12
2040 | NEISO_2_NYISO_G-I | NEISO | NYISO_G-I | Internal | Summer | B6 | 300 | 600 | 600 | 41.35 | 58.08 | 3 | 13.74
2040 | NEISO_2_NYISO_G-I | NEISO | NYISO_G-I | Internal | Summer | B7 | 400 | 600 | 600 | 41.35 | 52.38 | 3 | 8.03
2040 | NEISO_2_NYISO_G-I | NEISO | NYISO_G-I | Internal | Summer | B8 | 500 | 600 | 600 | 41.35 | 47.74 | 3 | 3.39
2040 | NEISO_2_NYISO_G-I | NEISO | NYISO_G-I | Internal | Summer | B9 | 800 | 600 | 600 | 41.35 | 47.74 | 3 | 3.39
2040 | NEISO_2_NYISO_G-I | NEISO | NYISO_G-I | Internal | Summer | B10 | 1262 | 600 | 600 | 41.35 | 47.72 | 3 | 3.37
2040 | NEISO_2_NYISO_G-I | NEISO | NYISO_G-I | Internal | Winter | B16 | 25 | 600 | 600 | 57.12 | 62.79 | 3 | 2.67
2040 | NEISO_2_NYISO_G-I | NEISO | NYISO_G-I | Internal | Winter | B17 | 100 | 600 | 194.38 | 57.12 | 60.12 | 3 | 0
2040 | NEISO_2_NYISO_G-I | NEISO | NYISO_G-I | Internal | Winter | B18 | 400 | 600 | 0.03 | 57.12 | 60.1 | 3 | 0
2040 | NEISO_2_NYISO_G-I | NEISO | NYISO_G-I | Internal | Winter | B19 | 700 | 600 | 0 | 57.12 | 56.88 | 3 | 0
2040 | NEISO_2_NYISO_G-I | NEISO | NYISO_G-I | Internal | Winter | B20 | 935 | 600 | 0 | 57.12 | 56.88 | 3 | 0
2040 | NEISO_2_NYISO_J-K | NEISO | NYISO_J-K | Internal | Shoulder | B11 | 25 | 430 | 430 | 45.22 | 65.44 | 3 | 17.22
2040 | NEISO_2_NYISO_J-K | NEISO | NYISO_J-K | Internal | Shoulder | B12 | 200 | 430 | 430 | 45.22 | 61.46 | 3 | 13.24
2040 | NEISO_2_NYISO_J-K | NEISO | NYISO_J-K | Internal | Shoulder | B13 | 600 | 430 | 430 | 45.22 | 49.1 | 3 | 0.88
2040 | NEISO_2_NYISO_J-K | NEISO | NYISO_J-K | Internal | Shoulder | B14 | 900 | 430 | 430 | 45.22 | 49.04 | 3 | 0.82
2040 | NEISO_2_NYISO_J-K | NEISO | NYISO_J-K | Internal | Shoulder | B15 | 1203 | 430 | 429.99 | 45.22 | 48.23 | 3 | 0.01
2040 | NEISO_2_NYISO_J-K | NEISO | NYISO_J-K | Internal | Summer | B1 | 10 | 430 | 241.91 | 81.67 | 84.67 | 3 | 0
2040 | NEISO_2_NYISO_J-K | NEISO | NYISO_J-K | Internal | Summer | B2 | 25 | 430 | 429.32 | 77.94 | 80.96 | 3 | 0.01
2040 | NEISO_2_NYISO_J-K | NEISO | NYISO_J-K | Internal | Summer | B3 | 75 | 430 | 429.88 | 68.42 | 71.45 | 3 | 0.02
2040 | NEISO_2_NYISO_J-K | NEISO | NYISO_J-K | Internal | Summer | B4 | 100 | 430 | 430 | 57.5 | 66.67 | 3 | 6.17
2040 | NEISO_2_NYISO_J-K | NEISO | NYISO_J-K | Internal | Summer | B5 | 200 | 430 | 430 | 46.06 | 63.18 | 3 | 14.13
2040 | NEISO_2_NYISO_J-K | NEISO | NYISO_J-K | Internal | Summer | B6 | 300 | 430 | 430 | 41.35 | 59.66 | 3 | 15.31
2040 | NEISO_2_NYISO_J-K | NEISO | NYISO_J-K | Internal | Summer | B7 | 400 | 430 | 430 | 41.35 | 59.66 | 3 | 15.31
2040 | NEISO_2_NYISO_J-K | NEISO | NYISO_J-K | Internal | Summer | B8 | 500 | 430 | 430 | 41.35 | 59.66 | 3 | 15.31
2040 | NEISO_2_NYISO_J-K | NEISO | NYISO_J-K | Internal | Summer | B9 | 800 | 430 | 430 | 41.35 | 47.75 | 3 | 3.4
2040 | NEISO_2_NYISO_J-K | NEISO | NYISO_J-K | Internal | Summer | B10 | 1262 | 430 | 430 | 41.35 | 47.73 | 3 | 3.38
2040 | NEISO_2_NYISO_J-K | NEISO | NYISO_J-K | Internal | Winter | B16 | 25 | 430 | 430 | 57.12 | 85.58 | 3 | 25.46
2040 | NEISO_2_NYISO_J-K | NEISO | NYISO_J-K | Internal | Winter | B17 | 100 | 430 | 430 | 57.12 | 73.14 | 3 | 13.01
2040 | NEISO_2_NYISO_J-K | NEISO | NYISO_J-K | Internal | Winter | B18 | 400 | 430 | 430 | 57.12 | 65.71 | 3 | 5.58
2040 | NEISO_2_NYISO_J-K | NEISO | NYISO_J-K | Internal | Winter | B19 | 700 | 430 | 430 | 57.12 | 64.02 | 3 | 3.9
2040 | NEISO_2_NYISO_J-K | NEISO | NYISO_J-K | Internal | Winter | B20 | 935 | 430 | 330.05 | 57.12 | 60.12 | 3 | 0
2040 | NonRTO_Midwest_2_MISO_IN | NonRTO_Midwest | MISO_IN | Internal | Shoulder | B11 | 25 | 4450 | 0 | 73.11 | 65.11 | 8 | 0
2040 | NonRTO_Midwest_2_MISO_IN | NonRTO_Midwest | MISO_IN | Internal | Shoulder | B12 | 200 | 4450 | 0 | 66.6 | 58.6 | 8 | 0
2040 | NonRTO_Midwest_2_MISO_IN | NonRTO_Midwest | MISO_IN | Internal | Shoulder | B13 | 600 | 4450 | 0 | 61.89 | 53.89 | 8 | 0
2040 | NonRTO_Midwest_2_MISO_IN | NonRTO_Midwest | MISO_IN | Internal | Shoulder | B14 | 900 | 4450 | 0 | 53.43 | 45.43 | 8 | 0
2040 | NonRTO_Midwest_2_MISO_IN | NonRTO_Midwest | MISO_IN | Internal | Shoulder | B15 | 1203 | 4450 | 0 | 45.18 | 37.18 | 8 | 0
2040 | NonRTO_Midwest_2_MISO_IN | NonRTO_Midwest | MISO_IN | Internal | Summer | B1 | 10 | 4450 | 0 | 94.05 | 90.66 | 8 | 0
2040 | NonRTO_Midwest_2_MISO_IN | NonRTO_Midwest | MISO_IN | Internal | Summer | B2 | 25 | 4450 | 0 | 94.05 | 90.66 | 8 | 0
2040 | NonRTO_Midwest_2_MISO_IN | NonRTO_Midwest | MISO_IN | Internal | Summer | B3 | 75 | 4450 | 0 | 94.05 | 88.48 | 8 | 0
2040 | NonRTO_Midwest_2_MISO_IN | NonRTO_Midwest | MISO_IN | Internal | Summer | B4 | 100 | 4450 | 0 | 94.05 | 88.21 | 8 | 0
2040 | NonRTO_Midwest_2_MISO_IN | NonRTO_Midwest | MISO_IN | Internal | Summer | B5 | 200 | 4450 | 0 | 94.05 | 86.05 | 8 | 0
2040 | NonRTO_Midwest_2_MISO_IN | NonRTO_Midwest | MISO_IN | Internal | Summer | B6 | 300 | 4450 | 0 | 76.07 | 68.07 | 8 | 0
2040 | NonRTO_Midwest_2_MISO_IN | NonRTO_Midwest | MISO_IN | Internal | Summer | B7 | 400 | 4450 | 0 | 59.19 | 56.11 | 8 | 0
2040 | NonRTO_Midwest_2_MISO_IN | NonRTO_Midwest | MISO_IN | Internal | Summer | B8 | 500 | 4450 | 0 | 51.79 | 52.02 | 8 | 0
2040 | NonRTO_Midwest_2_MISO_IN | NonRTO_Midwest | MISO_IN | Internal | Summer | B9 | 800 | 4450 | 0 | 45.53 | 45.54 | 8 | 0
2040 | NonRTO_Midwest_2_MISO_IN | NonRTO_Midwest | MISO_IN | Internal | Summer | B10 | 1262 | 4450 | 0 | 36.98 | 36.99 | 8 | 0
2040 | NonRTO_Midwest_2_MISO_IN | NonRTO_Midwest | MISO_IN | Internal | Winter | B16 | 25 | 4450 | 0 | 73.1 | 65.1 | 8 | 0
2040 | NonRTO_Midwest_2_MISO_IN | NonRTO_Midwest | MISO_IN | Internal | Winter | B17 | 100 | 4450 | 0 | 73.1 | 65.1 | 8 | 0
2040 | NonRTO_Midwest_2_MISO_IN | NonRTO_Midwest | MISO_IN | Internal | Winter | B18 | 400 | 4450 | 0 | 65.68 | 57.68 | 8 | 0
2040 | NonRTO_Midwest_2_MISO_IN | NonRTO_Midwest | MISO_IN | Internal | Winter | B19 | 700 | 4450 | 0 | 52.59 | 44.59 | 8 | 0
2040 | NonRTO_Midwest_2_MISO_IN | NonRTO_Midwest | MISO_IN | Internal | Winter | B20 | 935 | 4450 | 0 | 44.84 | 36.84 | 8 | 0
2040 | NonRTO_Midwest_2_TVA_Transmission | NonRTO_Midwest | TVA_Transmission | Internal | Shoulder | B11 | 25 | 2400 | 0 | 73.11 | 73.12 | 8 | 0
2040 | NonRTO_Midwest_2_TVA_Transmission | NonRTO_Midwest | TVA_Transmission | Internal | Shoulder | B12 | 200 | 2400 | 0 | 66.6 | 58.5 | 8 | 0
2040 | NonRTO_Midwest_2_TVA_Transmission | NonRTO_Midwest | TVA_Transmission | Internal | Shoulder | B13 | 600 | 2400 | 0 | 61.89 | 56.79 | 8 | 0
2040 | NonRTO_Midwest_2_TVA_Transmission | NonRTO_Midwest | TVA_Transmission | Internal | Shoulder | B14 | 900 | 2400 | 0 | 53.43 | 56.79 | 8 | 0
2040 | NonRTO_Midwest_2_TVA_Transmission | NonRTO_Midwest | TVA_Transmission | Internal | Shoulder | B15 | 1203 | 2400 | 1174.01 | 45.18 | 53.18 | 8 | 0
2040 | NonRTO_Midwest_2_TVA_Transmission | NonRTO_Midwest | TVA_Transmission | Internal | Summer | B1 | 10 | 2400 | 0 | 94.05 | 98.64 | 8 | 0
2040 | NonRTO_Midwest_2_TVA_Transmission | NonRTO_Midwest | TVA_Transmission | Internal | Summer | B2 | 25 | 2400 | 0 | 94.05 | 96.2 | 8 | 0
2040 | NonRTO_Midwest_2_TVA_Transmission | NonRTO_Midwest | TVA_Transmission | Internal | Summer | B3 | 75 | 2400 | 0 | 94.05 | 92.48 | 8 | 0
2040 | NonRTO_Midwest_2_TVA_Transmission | NonRTO_Midwest | TVA_Transmission | Internal | Summer | B4 | 100 | 2400 | 0 | 94.05 | 92.48 | 8 | 0
2040 | NonRTO_Midwest_2_TVA_Transmission | NonRTO_Midwest | TVA_Transmission | Internal | Summer | B5 | 200 | 2400 | 0 | 94.05 | 91.84 | 8 | 0
2040 | NonRTO_Midwest_2_TVA_Transmission | NonRTO_Midwest | TVA_Transmission | Internal | Summer | B6 | 300 | 2400 | 0 | 76.07 | 72.08 | 8 | 0
2040 | NonRTO_Midwest_2_TVA_Transmission | NonRTO_Midwest | TVA_Transmission | Internal | Summer | B7 | 400 | 2400 | 0 | 59.19 | 60.21 | 8 | 0
2040 | NonRTO_Midwest_2_TVA_Transmission | NonRTO_Midwest | TVA_Transmission | Internal | Summer | B8 | 500 | 2400 | 0 | 51.79 | 57.07 | 8 | 0
2040 | NonRTO_Midwest_2_TVA_Transmission | NonRTO_Midwest | TVA_Transmission | Internal | Summer | B9 | 800 | 2400 | 713.11 | 45.53 | 53.53 | 8 | 0
2040 | NonRTO_Midwest_2_TVA_Transmission | NonRTO_Midwest | TVA_Transmission | Internal | Summer | B10 | 1262 | 2400 | 284.12 | 36.98 | 44.98 | 8 | 0
2040 | NonRTO_Midwest_2_TVA_Transmission | NonRTO_Midwest | TVA_Transmission | Internal | Winter | B16 | 25 | 2400 | 0 | 73.1 | 72.83 | 8 | 0
2040 | NonRTO_Midwest_2_TVA_Transmission | NonRTO_Midwest | TVA_Transmission | Internal | Winter | B17 | 100 | 2400 | 0 | 73.1 | 64.11 | 8 | 0
2040 | NonRTO_Midwest_2_TVA_Transmission | NonRTO_Midwest | TVA_Transmission | Internal | Winter | B18 | 400 | 2400 | 0 | 65.68 | 56.71 | 8 | 0
2040 | NonRTO_Midwest_2_TVA_Transmission | NonRTO_Midwest | TVA_Transmission | Internal | Winter | B19 | 700 | 2400 | 0 | 52.59 | 56.71 | 8 | 0
2040 | NonRTO_Midwest_2_TVA_Transmission | NonRTO_Midwest | TVA_Transmission | Internal | Winter | B20 | 935 | 2400 | 1069.43 | 44.84 | 52.84 | 8 | 0
2040 | NYISO_A-F_2_IESO | NYISO_A-F | IESO | Internal | Shoulder | B11 | 25 | 1600 | 0 | 59.11 | 52.7 | 7 | 0
2040 | NYISO_A-F_2_IESO | NYISO_A-F | IESO | Internal | Shoulder | B12 | 200 | 1600 | 0 | 53.78 | 51.91 | 7 | 0
2040 | NYISO_A-F_2_IESO | NYISO_A-F | IESO | Internal | Shoulder | B13 | 600 | 1600 | 0 | 49.02 | 51.91 | 7 | 0
2040 | NYISO_A-F_2_IESO | NYISO_A-F | IESO | Internal | Shoulder | B14 | 900 | 1600 | 0 | 49.02 | 51.91 | 7 | 0
2040 | NYISO_A-F_2_IESO | NYISO_A-F | IESO | Internal | Shoulder | B15 | 1203 | 1600 | 0 | 48.22 | 51.91 | 7 | 0
2040 | NYISO_A-F_2_IESO | NYISO_A-F | IESO | Internal | Summer | B1 | 10 | 1600 | 0 | 84.64 | 84.44 | 7 | 0
2040 | NYISO_A-F_2_IESO | NYISO_A-F | IESO | Internal | Summer | B2 | 25 | 1600 | 0 | 80.93 | 84.43 | 7 | 0
2040 | NYISO_A-F_2_IESO | NYISO_A-F | IESO | Internal | Summer | B3 | 75 | 1600 | 1600 | 71.42 | 81.48 | 7 | 3.05
2040 | NYISO_A-F_2_IESO | NYISO_A-F | IESO | Internal | Summer | B4 | 100 | 1600 | 883.71 | 66.65 | 73.65 | 7 | 0
2040 | NYISO_A-F_2_IESO | NYISO_A-F | IESO | Internal | Summer | B5 | 200 | 1600 | 236.59 | 63.16 | 70.16 | 7 | 0
2040 | NYISO_A-F_2_IESO | NYISO_A-F | IESO | Internal | Summer | B6 | 300 | 1600 | 0 | 58.07 | 52 | 7 | 0
2040 | NYISO_A-F_2_IESO | NYISO_A-F | IESO | Internal | Summer | B7 | 400 | 1600 | 0 | 52.37 | 49.12 | 7 | 0
2040 | NYISO_A-F_2_IESO | NYISO_A-F | IESO | Internal | Summer | B8 | 500 | 1600 | 0 | 47.73 | 48.76 | 7 | 0
2040 | NYISO_A-F_2_IESO | NYISO_A-F | IESO | Internal | Summer | B9 | 800 | 1600 | 0 | 47.73 | 48.76 | 7 | 0
2040 | NYISO_A-F_2_IESO | NYISO_A-F | IESO | Internal | Summer | B10 | 1262 | 1600 | 0 | 47.73 | 48.76 | 7 | 0
2040 | NYISO_A-F_2_IESO | NYISO_A-F | IESO | Internal | Winter | B16 | 25 | 1600 | 0 | 62.26 | 55.26 | 7 | 0
2040 | NYISO_A-F_2_IESO | NYISO_A-F | IESO | Internal | Winter | B17 | 100 | 1600 | 0 | 60.11 | 55.05 | 7 | 0
2040 | NYISO_A-F_2_IESO | NYISO_A-F | IESO | Internal | Winter | B18 | 400 | 1600 | 0 | 56.87 | 55.05 | 7 | 0
2040 | NYISO_A-F_2_IESO | NYISO_A-F | IESO | Internal | Winter | B19 | 700 | 1600 | 0 | 56.87 | 55.05 | 7 | 0
2040 | NYISO_A-F_2_IESO | NYISO_A-F | IESO | Internal | Winter | B20 | 935 | 1600 | 0 | 56.87 | 55.05 | 7 | 0
2040 | NYISO_A-F_2_NEISO | NYISO_A-F | NEISO | Internal | Shoulder | B11 | 25 | 600 | 0 | 59.11 | 45.22 | 3 | 0
2040 | NYISO_A-F_2_NEISO | NYISO_A-F | NEISO | Internal | Shoulder | B12 | 200 | 600 | 0 | 53.78 | 45.22 | 3 | 0
2040 | NYISO_A-F_2_NEISO | NYISO_A-F | NEISO | Internal | Shoulder | B13 | 600 | 600 | 0 | 49.02 | 45.22 | 3 | 0
2040 | NYISO_A-F_2_NEISO | NYISO_A-F | NEISO | Internal | Shoulder | B14 | 900 | 600 | 0 | 49.02 | 45.22 | 3 | 0
2040 | NYISO_A-F_2_NEISO | NYISO_A-F | NEISO | Internal | Shoulder | B15 | 1203 | 600 | 0 | 48.22 | 45.22 | 3 | 0
2040 | NYISO_A-F_2_NEISO | NYISO_A-F | NEISO | Internal | Summer | B1 | 10 | 600 | 0 | 84.64 | 81.67 | 3 | 0
2040 | NYISO_A-F_2_NEISO | NYISO_A-F | NEISO | Internal | Summer | B2 | 25 | 600 | 0 | 80.93 | 77.94 | 3 | 0
2040 | NYISO_A-F_2_NEISO | NYISO_A-F | NEISO | Internal | Summer | B3 | 75 | 600 | 0 | 71.42 | 68.42 | 3 | 0
2040 | NYISO_A-F_2_NEISO | NYISO_A-F | NEISO | Internal | Summer | B4 | 100 | 600 | 0 | 66.65 | 57.5 | 3 | 0
2040 | NYISO_A-F_2_NEISO | NYISO_A-F | NEISO | Internal | Summer | B5 | 200 | 600 | 0 | 63.16 | 46.06 | 3 | 0
2040 | NYISO_A-F_2_NEISO | NYISO_A-F | NEISO | Internal | Summer | B6 | 300 | 600 | 0 | 58.07 | 41.35 | 3 | 0
2040 | NYISO_A-F_2_NEISO | NYISO_A-F | NEISO | Internal | Summer | B7 | 400 | 600 | 0 | 52.37 | 41.35 | 3 | 0
2040 | NYISO_A-F_2_NEISO | NYISO_A-F | NEISO | Internal | Summer | B8 | 500 | 600 | 0 | 47.73 | 41.35 | 3 | 0
2040 | NYISO_A-F_2_NEISO | NYISO_A-F | NEISO | Internal | Summer | B9 | 800 | 600 | 0 | 47.73 | 41.35 | 3 | 0
2040 | NYISO_A-F_2_NEISO | NYISO_A-F | NEISO | Internal | Summer | B10 | 1262 | 600 | 0 | 47.73 | 41.35 | 3 | 0
2040 | NYISO_A-F_2_NEISO | NYISO_A-F | NEISO | Internal | Winter | B16 | 25 | 600 | 0 | 62.26 | 57.12 | 3 | 0
2040 | NYISO_A-F_2_NEISO | NYISO_A-F | NEISO | Internal | Winter | B17 | 100 | 600 | 0 | 60.11 | 57.12 | 3 | 0
2040 | NYISO_A-F_2_NEISO | NYISO_A-F | NEISO | Internal | Winter | B18 | 400 | 600 | 0 | 56.87 | 57.12 | 3 | 0
2040 | NYISO_A-F_2_NEISO | NYISO_A-F | NEISO | Internal | Winter | B19 | 700 | 600 | 0 | 56.87 | 57.12 | 3 | 0
2040 | NYISO_A-F_2_NEISO | NYISO_A-F | NEISO | Internal | Winter | B20 | 935 | 600 | 0 | 56.87 | 57.12 | 3 | 0
2040 | NYISO_A-F_2_NYISO_G-I | NYISO_A-F | NYISO_G-I | Internal | Shoulder | B11 | 25 | 4250 | 3498.49 | 59.11 | 59.12 | 0.01 | 0
2040 | NYISO_A-F_2_NYISO_G-I | NYISO_A-F | NYISO_G-I | Internal | Shoulder | B12 | 200 | 4250 | 2624.95 | 53.78 | 53.8 | 0.01 | 0
2040 | NYISO_A-F_2_NYISO_G-I | NYISO_A-F | NYISO_G-I | Internal | Shoulder | B13 | 600 | 4250 | 2505.73 | 49.02 | 49.03 | 0.01 | 0
2040 | NYISO_A-F_2_NYISO_G-I | NYISO_A-F | NYISO_G-I | Internal | Shoulder | B14 | 900 | 4250 | 2215.39 | 49.02 | 49.03 | 0.01 | 0
2040 | NYISO_A-F_2_NYISO_G-I | NYISO_A-F | NYISO_G-I | Internal | Shoulder | B15 | 1203 | 4250 | 0.01 | 48.22 | 48.22 | 0.01 | 0
2040 | NYISO_A-F_2_NYISO_G-I | NYISO_A-F | NYISO_G-I | Internal | Summer | B1 | 10 | 4250 | 4244.41 | 84.64 | 84.66 | 0.01 | 0
2040 | NYISO_A-F_2_NYISO_G-I | NYISO_A-F | NYISO_G-I | Internal | Summer | B2 | 25 | 4250 | 3486.51 | 80.93 | 80.94 | 0.01 | 0
2040 | NYISO_A-F_2_NYISO_G-I | NYISO_A-F | NYISO_G-I | Internal | Summer | B3 | 75 | 4250 | 1585.68 | 71.42 | 71.43 | 0.01 | 0
2040 | NYISO_A-F_2_NYISO_G-I | NYISO_A-F | NYISO_G-I | Internal | Summer | B4 | 100 | 4250 | 2814.45 | 66.65 | 66.66 | 0.01 | 0
2040 | NYISO_A-F_2_NYISO_G-I | NYISO_A-F | NYISO_G-I | Internal | Summer | B5 | 200 | 4250 | 2389.13 | 63.16 | 63.17 | 0.01 | 0
2040 | NYISO_A-F_2_NYISO_G-I | NYISO_A-F | NYISO_G-I | Internal | Summer | B6 | 300 | 4250 | 3346.38 | 58.07 | 58.08 | 0.01 | 0
2040 | NYISO_A-F_2_NYISO_G-I | NYISO_A-F | NYISO_G-I | Internal | Summer | B7 | 400 | 4250 | 2626.31 | 52.37 | 52.38 | 0.01 | 0
2040 | NYISO_A-F_2_NYISO_G-I | NYISO_A-F | NYISO_G-I | Internal | Summer | B8 | 500 | 4250 | 2468.08 | 47.73 | 47.74 | 0.01 | 0
2040 | NYISO_A-F_2_NYISO_G-I | NYISO_A-F | NYISO_G-I | Internal | Summer | B9 | 800 | 4250 | 1608.19 | 47.73 | 47.74 | 0.01 | 0
2040 | NYISO_A-F_2_NYISO_G-I | NYISO_A-F | NYISO_G-I | Internal | Summer | B10 | 1262 | 4250 | 0 | 47.73 | 47.72 | 0.01 | 0
2040 | NYISO_A-F_2_NYISO_G-I | NYISO_A-F | NYISO_G-I | Internal | Winter | B16 | 25 | 4250 | 4249.98 | 62.26 | 62.79 | 0.01 | 0.52
2040 | NYISO_A-F_2_NYISO_G-I | NYISO_A-F | NYISO_G-I | Internal | Winter | B17 | 100 | 4250 | 4122.74 | 60.11 | 60.12 | 0.01 | 0
2040 | NYISO_A-F_2_NYISO_G-I | NYISO_A-F | NYISO_G-I | Internal | Winter | B18 | 400 | 4250 | 4250 | 56.87 | 60.1 | 0.01 | 3.22
2040 | NYISO_A-F_2_NYISO_G-I | NYISO_A-F | NYISO_G-I | Internal | Winter | B19 | 700 | 4250 | 4056.48 | 56.87 | 56.88 | 0.01 | 0
2040 | NYISO_A-F_2_NYISO_G-I | NYISO_A-F | NYISO_G-I | Internal | Winter | B20 | 935 | 4250 | 3573.27 | 56.87 | 56.88 | 0.01 | 0
2040 | NYISO_A-F_2_PJM_ROM | NYISO_A-F | PJM_ROM | Internal | Shoulder | B11 | 25 | 1000 | 724.48 | 59.11 | 67.11 | 8 | 0
2040 | NYISO_A-F_2_PJM_ROM | NYISO_A-F | PJM_ROM | Internal | Shoulder | B12 | 200 | 1000 | 0 | 53.78 | 57.62 | 8 | 0
2040 | NYISO_A-F_2_PJM_ROM | NYISO_A-F | PJM_ROM | Internal | Shoulder | B13 | 600 | 1000 | 0 | 49.02 | 53.66 | 8 | 0
2040 | NYISO_A-F_2_PJM_ROM | NYISO_A-F | PJM_ROM | Internal | Shoulder | B14 | 900 | 1000 | 0 | 49.02 | 52.4 | 8 | 0
2040 | NYISO_A-F_2_PJM_ROM | NYISO_A-F | PJM_ROM | Internal | Shoulder | B15 | 1203 | 1000 | 0 | 48.22 | 49.05 | 8 | 0
2040 | NYISO_A-F_2_PJM_ROM | NYISO_A-F | PJM_ROM | Internal | Summer | B1 | 10 | 1000 | 589.69 | 84.64 | 92.64 | 8 | 0
2040 | NYISO_A-F_2_PJM_ROM | NYISO_A-F | PJM_ROM | Internal | Summer | B2 | 25 | 1000 | 352.34 | 80.93 | 88.93 | 8 | 0
2040 | NYISO_A-F_2_PJM_ROM | NYISO_A-F | PJM_ROM | Internal | Summer | B3 | 75 | 1000 | 592.68 | 71.42 | 79.42 | 8 | 0
2040 | NYISO_A-F_2_PJM_ROM | NYISO_A-F | PJM_ROM | Internal | Summer | B4 | 100 | 1000 | 737.94 | 66.65 | 74.65 | 8 | 0
2040 | NYISO_A-F_2_PJM_ROM | NYISO_A-F | PJM_ROM | Internal | Summer | B5 | 200 | 1000 | 802.77 | 63.16 | 71.16 | 8 | 0
2040 | NYISO_A-F_2_PJM_ROM | NYISO_A-F | PJM_ROM | Internal | Summer | B6 | 300 | 1000 | 481.26 | 58.07 | 66.07 | 8 | 0
2040 | NYISO_A-F_2_PJM_ROM | NYISO_A-F | PJM_ROM | Internal | Summer | B7 | 400 | 1000 | 0 | 52.37 | 54.81 | 8 | 0
2040 | NYISO_A-F_2_PJM_ROM | NYISO_A-F | PJM_ROM | Internal | Summer | B8 | 500 | 1000 | 0 | 47.73 | 51.06 | 8 | 0
2040 | NYISO_A-F_2_PJM_ROM | NYISO_A-F | PJM_ROM | Internal | Summer | B9 | 800 | 1000 | 0 | 47.73 | 47.53 | 8 | 0
2040 | NYISO_A-F_2_PJM_ROM | NYISO_A-F | PJM_ROM | Internal | Summer | B10 | 1262 | 1000 | 0 | 47.73 | 42.77 | 8 | 0
2040 | NYISO_A-F_2_PJM_ROM | NYISO_A-F | PJM_ROM | Internal | Winter | B16 | 25 | 1000 | 999.98 | 62.26 | 70.78 | 8 | 0.52
2040 | NYISO_A-F_2_PJM_ROM | NYISO_A-F | PJM_ROM | Internal | Winter | B17 | 100 | 1000 | 0 | 60.11 | 67.12 | 8 | 0
2040 | NYISO_A-F_2_PJM_ROM | NYISO_A-F | PJM_ROM | Internal | Winter | B18 | 400 | 1000 | 0 | 56.87 | 59.69 | 8 | 0
2040 | NYISO_A-F_2_PJM_ROM | NYISO_A-F | PJM_ROM | Internal | Winter | B19 | 700 | 1000 | 0 | 56.87 | 55.95 | 8 | 0
2040 | NYISO_A-F_2_PJM_ROM | NYISO_A-F | PJM_ROM | Internal | Winter | B20 | 935 | 1000 | 0 | 56.87 | 51.3 | 8 | 0
2040 | NYISO_G-I_2_NEISO | NYISO_G-I | NEISO | Internal | Shoulder | B11 | 25 | 600 | 0 | 59.12 | 45.22 | 3 | 0
2040 | NYISO_G-I_2_NEISO | NYISO_G-I | NEISO | Internal | Shoulder | B12 | 200 | 600 | 0 | 53.8 | 45.22 | 3 | 0
2040 | NYISO_G-I_2_NEISO | NYISO_G-I | NEISO | Internal | Shoulder | B13 | 600 | 600 | 0 | 49.03 | 45.22 | 3 | 0
2040 | NYISO_G-I_2_NEISO | NYISO_G-I | NEISO | Internal | Shoulder | B14 | 900 | 600 | 0 | 49.03 | 45.22 | 3 | 0
2040 | NYISO_G-I_2_NEISO | NYISO_G-I | NEISO | Internal | Shoulder | B15 | 1203 | 600 | 0 | 48.22 | 45.22 | 3 | 0
2040 | NYISO_G-I_2_NEISO | NYISO_G-I | NEISO | Internal | Summer | B1 | 10 | 600 | 0 | 84.66 | 81.67 | 3 | 0
2040 | NYISO_G-I_2_NEISO | NYISO_G-I | NEISO | Internal | Summer | B2 | 25 | 600 | 0 | 80.94 | 77.94 | 3 | 0
2040 | NYISO_G-I_2_NEISO | NYISO_G-I | NEISO | Internal | Summer | B3 | 75 | 600 | 0 | 71.43 | 68.42 | 3 | 0
2040 | NYISO_G-I_2_NEISO | NYISO_G-I | NEISO | Internal | Summer | B4 | 100 | 600 | 0 | 66.66 | 57.5 | 3 | 0
2040 | NYISO_G-I_2_NEISO | NYISO_G-I | NEISO | Internal | Summer | B5 | 200 | 600 | 0 | 63.17 | 46.06 | 3 | 0
2040 | NYISO_G-I_2_NEISO | NYISO_G-I | NEISO | Internal | Summer | B6 | 300 | 600 | 0 | 58.08 | 41.35 | 3 | 0
2040 | NYISO_G-I_2_NEISO | NYISO_G-I | NEISO | Internal | Summer | B7 | 400 | 600 | 0 | 52.38 | 41.35 | 3 | 0
2040 | NYISO_G-I_2_NEISO | NYISO_G-I | NEISO | Internal | Summer | B8 | 500 | 600 | 0 | 47.74 | 41.35 | 3 | 0
2040 | NYISO_G-I_2_NEISO | NYISO_G-I | NEISO | Internal | Summer | B9 | 800 | 600 | 0 | 47.74 | 41.35 | 3 | 0
2040 | NYISO_G-I_2_NEISO | NYISO_G-I | NEISO | Internal | Summer | B10 | 1262 | 600 | 0 | 47.72 | 41.35 | 3 | 0
2040 | NYISO_G-I_2_NEISO | NYISO_G-I | NEISO | Internal | Winter | B16 | 25 | 600 | 0 | 62.79 | 57.12 | 3 | 0
2040 | NYISO_G-I_2_NEISO | NYISO_G-I | NEISO | Internal | Winter | B17 | 100 | 600 | 0 | 60.12 | 57.12 | 3 | 0
2040 | NYISO_G-I_2_NEISO | NYISO_G-I | NEISO | Internal | Winter | B18 | 400 | 600 | 0 | 60.1 | 57.12 | 3 | 0
2040 | NYISO_G-I_2_NEISO | NYISO_G-I | NEISO | Internal | Winter | B19 | 700 | 600 | 0 | 56.88 | 57.12 | 3 | 0
2040 | NYISO_G-I_2_NEISO | NYISO_G-I | NEISO | Internal | Winter | B20 | 935 | 600 | 0 | 56.88 | 57.12 | 3 | 0
2040 | NYISO_G-I_2_NYISO_A-F | NYISO_G-I | NYISO_A-F | Internal | Shoulder | B11 | 25 | 1999 | 0.34 | 59.12 | 59.11 | 0.01 | 0
2040 | NYISO_G-I_2_NYISO_A-F | NYISO_G-I | NYISO_A-F | Internal | Shoulder | B12 | 200 | 1999 | 0.04 | 53.8 | 53.78 | 0.01 | 0
2040 | NYISO_G-I_2_NYISO_A-F | NYISO_G-I | NYISO_A-F | Internal | Shoulder | B13 | 600 | 1999 | 0.02 | 49.03 | 49.02 | 0.01 | 0
2040 | NYISO_G-I_2_NYISO_A-F | NYISO_G-I | NYISO_A-F | Internal | Shoulder | B14 | 900 | 1999 | 0.01 | 49.03 | 49.02 | 0.01 | 0
2040 | NYISO_G-I_2_NYISO_A-F | NYISO_G-I | NYISO_A-F | Internal | Shoulder | B15 | 1203 | 1999 | 0.02 | 48.22 | 48.22 | 0.01 | 0
2040 | NYISO_G-I_2_NYISO_A-F | NYISO_G-I | NYISO_A-F | Internal | Summer | B1 | 10 | 1999 | 0.48 | 84.66 | 84.64 | 0.01 | 0
2040 | NYISO_G-I_2_NYISO_A-F | NYISO_G-I | NYISO_A-F | Internal | Summer | B2 | 25 | 1999 | 0.34 | 80.94 | 80.93 | 0.01 | 0
2040 | NYISO_G-I_2_NYISO_A-F | NYISO_G-I | NYISO_A-F | Internal | Summer | B3 | 75 | 1999 | 0.12 | 71.43 | 71.42 | 0.01 | 0
2040 | NYISO_G-I_2_NYISO_A-F | NYISO_G-I | NYISO_A-F | Internal | Summer | B4 | 100 | 1999 | 0.09 | 66.66 | 66.65 | 0.01 | 0
2040 | NYISO_G-I_2_NYISO_A-F | NYISO_G-I | NYISO_A-F | Internal | Summer | B5 | 200 | 1999 | 0.04 | 63.17 | 63.16 | 0.01 | 0
2040 | NYISO_G-I_2_NYISO_A-F | NYISO_G-I | NYISO_A-F | Internal | Summer | B6 | 300 | 1999 | 0.03 | 58.08 | 58.07 | 0.01 | 0
2040 | NYISO_G-I_2_NYISO_A-F | NYISO_G-I | NYISO_A-F | Internal | Summer | B7 | 400 | 1999 | 0.02 | 52.38 | 52.37 | 0.01 | 0
2040 | NYISO_G-I_2_NYISO_A-F | NYISO_G-I | NYISO_A-F | Internal | Summer | B8 | 500 | 1999 | 0.02 | 47.74 | 47.73 | 0.01 | 0
2040 | NYISO_G-I_2_NYISO_A-F | NYISO_G-I | NYISO_A-F | Internal | Summer | B9 | 800 | 1999 | 0.01 | 47.74 | 47.73 | 0.01 | 0
2040 | NYISO_G-I_2_NYISO_A-F | NYISO_G-I | NYISO_A-F | Internal | Summer | B10 | 1262 | 1999 | 1072.14 | 47.72 | 47.73 | 0.01 | 0
2040 | NYISO_G-I_2_NYISO_A-F | NYISO_G-I | NYISO_A-F | Internal | Winter | B16 | 25 | 1999 | 0.01 | 62.79 | 62.26 | 0.01 | 0
2040 | NYISO_G-I_2_NYISO_A-F | NYISO_G-I | NYISO_A-F | Internal | Winter | B17 | 100 | 1999 | 0.08 | 60.12 | 60.11 | 0.01 | 0
2040 | NYISO_G-I_2_NYISO_A-F | NYISO_G-I | NYISO_A-F | Internal | Winter | B18 | 400 | 1999 | 0 | 60.1 | 56.87 | 0.01 | 0
2040 | NYISO_G-I_2_NYISO_A-F | NYISO_G-I | NYISO_A-F | Internal | Winter | B19 | 700 | 1999 | 0.01 | 56.88 | 56.87 | 0.01 | 0
2040 | NYISO_G-I_2_NYISO_A-F | NYISO_G-I | NYISO_A-F | Internal | Winter | B20 | 935 | 1999 | 0 | 56.88 | 56.87 | 0.01 | 0
2040 | NYISO_G-I_2_NYISO_J-K | NYISO_G-I | NYISO_J-K | Internal | Shoulder | B11 | 25 | 6130 | 6130 | 59.12 | 65.44 | 0.01 | 6.31
2040 | NYISO_G-I_2_NYISO_J-K | NYISO_G-I | NYISO_J-K | Internal | Shoulder | B12 | 200 | 6130 | 6130 | 53.8 | 61.46 | 0.01 | 7.65
2040 | NYISO_G-I_2_NYISO_J-K | NYISO_G-I | NYISO_J-K | Internal | Shoulder | B13 | 600 | 6130 | 6129.99 | 49.03 | 49.1 | 0.01 | 0.06
2040 | NYISO_G-I_2_NYISO_J-K | NYISO_G-I | NYISO_J-K | Internal | Shoulder | B14 | 900 | 6130 | 6018.24 | 49.03 | 49.04 | 0.01 | 0
2040 | NYISO_G-I_2_NYISO_J-K | NYISO_G-I | NYISO_J-K | Internal | Shoulder | B15 | 1203 | 6130 | 3986.56 | 48.22 | 48.23 | 0.01 | 0
2040 | NYISO_G-I_2_NYISO_J-K | NYISO_G-I | NYISO_J-K | Internal | Summer | B1 | 10 | 6130 | 5641.15 | 84.66 | 84.67 | 0.01 | 0
2040 | NYISO_G-I_2_NYISO_J-K | NYISO_G-I | NYISO_J-K | Internal | Summer | B2 | 25 | 6130 | 4907.38 | 80.94 | 80.96 | 0.01 | 0
2040 | NYISO_G-I_2_NYISO_J-K | NYISO_G-I | NYISO_J-K | Internal | Summer | B3 | 75 | 6130 | 3253.81 | 71.43 | 71.45 | 0.01 | 0
2040 | NYISO_G-I_2_NYISO_J-K | NYISO_G-I | NYISO_J-K | Internal | Summer | B4 | 100 | 6130 | 4578.7 | 66.66 | 66.67 | 0.01 | 0
2040 | NYISO_G-I_2_NYISO_J-K | NYISO_G-I | NYISO_J-K | Internal | Summer | B5 | 200 | 6130 | 4202.84 | 63.17 | 63.18 | 0.01 | 0
2040 | NYISO_G-I_2_NYISO_J-K | NYISO_G-I | NYISO_J-K | Internal | Summer | B6 | 300 | 6130 | 6130 | 58.08 | 59.66 | 0.01 | 1.56
2040 | NYISO_G-I_2_NYISO_J-K | NYISO_G-I | NYISO_J-K | Internal | Summer | B7 | 400 | 6130 | 6130 | 52.38 | 59.66 | 0.01 | 7.27
2040 | NYISO_G-I_2_NYISO_J-K | NYISO_G-I | NYISO_J-K | Internal | Summer | B8 | 500 | 6130 | 6130 | 47.74 | 59.66 | 0.01 | 11.91
2040 | NYISO_G-I_2_NYISO_J-K | NYISO_G-I | NYISO_J-K | Internal | Summer | B9 | 800 | 6130 | 5519.65 | 47.74 | 47.75 | 0.01 | 0
2040 | NYISO_G-I_2_NYISO_J-K | NYISO_G-I | NYISO_J-K | Internal | Summer | B10 | 1262 | 6130 | 3352.54 | 47.72 | 47.73 | 0.01 | 0
2040 | NYISO_G-I_2_NYISO_J-K | NYISO_G-I | NYISO_J-K | Internal | Winter | B16 | 25 | 6130 | 6130 | 62.79 | 85.58 | 0.01 | 22.78
2040 | NYISO_G-I_2_NYISO_J-K | NYISO_G-I | NYISO_J-K | Internal | Winter | B17 | 100 | 6130 | 6130 | 60.12 | 73.14 | 0.01 | 13
2040 | NYISO_G-I_2_NYISO_J-K | NYISO_G-I | NYISO_J-K | Internal | Winter | B18 | 400 | 6130 | 6130 | 60.1 | 65.71 | 0.01 | 5.59
2040 | NYISO_G-I_2_NYISO_J-K | NYISO_G-I | NYISO_J-K | Internal | Winter | B19 | 700 | 6130 | 6130 | 56.88 | 64.02 | 0.01 | 7.12
2040 | NYISO_G-I_2_NYISO_J-K | NYISO_G-I | NYISO_J-K | Internal | Winter | B20 | 935 | 6130 | 6130 | 56.88 | 60.12 | 0.01 | 3.22
2040 | NYISO_G-I_2_PJM_E | NYISO_G-I | PJM_E | Internal | Shoulder | B11 | 25 | 1500 | 826.28 | 59.12 | 67.12 | 8 | 0
2040 | NYISO_G-I_2_PJM_E | NYISO_G-I | PJM_E | Internal | Shoulder | B12 | 200 | 1500 | 0 | 53.8 | 57.63 | 8 | 0
2040 | NYISO_G-I_2_PJM_E | NYISO_G-I | PJM_E | Internal | Shoulder | B13 | 600 | 1500 | 0 | 49.03 | 53.68 | 8 | 0
2040 | NYISO_G-I_2_PJM_E | NYISO_G-I | PJM_E | Internal | Shoulder | B14 | 900 | 1500 | 0 | 49.03 | 52.41 | 8 | 0
2040 | NYISO_G-I_2_PJM_E | NYISO_G-I | PJM_E | Internal | Shoulder | B15 | 1203 | 1500 | 0 | 48.22 | 49.06 | 8 | 0
2040 | NYISO_G-I_2_PJM_E | NYISO_G-I | PJM_E | Internal | Summer | B1 | 10 | 1500 | 14.25 | 84.66 | 92.66 | 8 | 0
2040 | NYISO_G-I_2_PJM_E | NYISO_G-I | PJM_E | Internal | Summer | B2 | 25 | 1500 | 386.13 | 80.94 | 88.94 | 8 | 0
2040 | NYISO_G-I_2_PJM_E | NYISO_G-I | PJM_E | Internal | Summer | B3 | 75 | 1500 | 958.73 | 71.43 | 79.43 | 8 | 0
2040 | NYISO_G-I_2_PJM_E | NYISO_G-I | PJM_E | Internal | Summer | B4 | 100 | 1500 | 1150.23 | 66.66 | 74.66 | 8 | 0
2040 | NYISO_G-I_2_PJM_E | NYISO_G-I | PJM_E | Internal | Summer | B5 | 200 | 1500 | 1263.71 | 63.17 | 71.17 | 8 | 0
2040 | NYISO_G-I_2_PJM_E | NYISO_G-I | PJM_E | Internal | Summer | B6 | 300 | 1500 | 520.58 | 58.08 | 66.08 | 8 | 0
2040 | NYISO_G-I_2_PJM_E | NYISO_G-I | PJM_E | Internal | Summer | B7 | 400 | 1500 | 0 | 52.38 | 54.82 | 8 | 0
2040 | NYISO_G-I_2_PJM_E | NYISO_G-I | PJM_E | Internal | Summer | B8 | 500 | 1500 | 0 | 47.74 | 51.07 | 8 | 0
2040 | NYISO_G-I_2_PJM_E | NYISO_G-I | PJM_E | Internal | Summer | B9 | 800 | 1500 | 0 | 47.74 | 47.54 | 8 | 0
2040 | NYISO_G-I_2_PJM_E | NYISO_G-I | PJM_E | Internal | Summer | B10 | 1262 | 1500 | 0 | 47.72 | 42.78 | 8 | 0
2040 | NYISO_G-I_2_PJM_E | NYISO_G-I | PJM_E | Internal | Winter | B16 | 25 | 1500 | 405.27 | 62.79 | 70.79 | 8 | 0
2040 | NYISO_G-I_2_PJM_E | NYISO_G-I | PJM_E | Internal | Winter | B17 | 100 | 1500 | 0 | 60.12 | 67.14 | 8 | 0
2040 | NYISO_G-I_2_PJM_E | NYISO_G-I | PJM_E | Internal | Winter | B18 | 400 | 1500 | 0 | 60.1 | 59.71 | 8 | 0
2040 | NYISO_G-I_2_PJM_E | NYISO_G-I | PJM_E | Internal | Winter | B19 | 700 | 1500 | 0 | 56.88 | 55.96 | 8 | 0
2040 | NYISO_G-I_2_PJM_E | NYISO_G-I | PJM_E | Internal | Winter | B20 | 935 | 1500 | 0 | 56.88 | 51.32 | 8 | 0
2040 | NYISO_J-K_2_NEISO | NYISO_J-K | NEISO | Internal | Shoulder | B11 | 25 | 0.01 | 0 | 65.44 | 45.22 | 3 | 1.1
2040 | NYISO_J-K_2_NEISO | NYISO_J-K | NEISO | Internal | Shoulder | B12 | 200 | 0.01 | 0 | 61.46 | 45.22 | 3 | 0.11
2040 | NYISO_J-K_2_NEISO | NYISO_J-K | NEISO | Internal | Shoulder | B13 | 600 | 0.01 | 0 | 49.1 | 45.22 | 3 | 0.04
2040 | NYISO_J-K_2_NEISO | NYISO_J-K | NEISO | Internal | Shoulder | B14 | 900 | 0.01 | 0 | 49.04 | 45.22 | 3 | 0.02
2040 | NYISO_J-K_2_NEISO | NYISO_J-K | NEISO | Internal | Shoulder | B15 | 1203 | 0.01 | 0 | 48.23 | 45.22 | 3 | 0.02
2040 | NYISO_J-K_2_NEISO | NYISO_J-K | NEISO | Internal | Summer | B1 | 10 | 0.01 | 0 | 84.67 | 81.67 | 3 | 3.13
2040 | NYISO_J-K_2_NEISO | NYISO_J-K | NEISO | Internal | Summer | B2 | 25 | 0.01 | 0 | 80.96 | 77.94 | 3 | 1.18
2040 | NYISO_J-K_2_NEISO | NYISO_J-K | NEISO | Internal | Summer | B3 | 75 | 0.01 | 0 | 71.45 | 68.42 | 3 | 0.37
2040 | NYISO_J-K_2_NEISO | NYISO_J-K | NEISO | Internal | Summer | B4 | 100 | 0.01 | 0 | 66.67 | 57.5 | 3 | 0.26
2040 | NYISO_J-K_2_NEISO | NYISO_J-K | NEISO | Internal | Summer | B5 | 200 | 0.01 | 0 | 63.18 | 46.06 | 3 | 0.11
2040 | NYISO_J-K_2_NEISO | NYISO_J-K | NEISO | Internal | Summer | B6 | 300 | 0.01 | 0 | 59.66 | 41.35 | 3 | 0.07
2040 | NYISO_J-K_2_NEISO | NYISO_J-K | NEISO | Internal | Summer | B7 | 400 | 0.01 | 0 | 59.66 | 41.35 | 3 | 0.05
2040 | NYISO_J-K_2_NEISO | NYISO_J-K | NEISO | Internal | Summer | B8 | 500 | 0.01 | 0 | 59.66 | 41.35 | 3 | 0.04
2040 | NYISO_J-K_2_NEISO | NYISO_J-K | NEISO | Internal | Summer | B9 | 800 | 0.01 | 0 | 47.75 | 41.35 | 3 | 0.03
2040 | NYISO_J-K_2_NEISO | NYISO_J-K | NEISO | Internal | Summer | B10 | 1262 | 0.01 | 0 | 47.73 | 41.35 | 3 | 0.02
2040 | NYISO_J-K_2_NEISO | NYISO_J-K | NEISO | Internal | Winter | B16 | 25 | 0.01 | 0 | 85.58 | 57.12 | 3 | 1.07
2040 | NYISO_J-K_2_NEISO | NYISO_J-K | NEISO | Internal | Winter | B17 | 100 | 0.01 | 0 | 73.14 | 57.12 | 3 | 0.24
2040 | NYISO_J-K_2_NEISO | NYISO_J-K | NEISO | Internal | Winter | B18 | 400 | 0.01 | 0 | 65.71 | 57.12 | 3 | 0.06
2040 | NYISO_J-K_2_NEISO | NYISO_J-K | NEISO | Internal | Winter | B19 | 700 | 0.01 | 0 | 64.02 | 57.12 | 3 | 0.03
2040 | NYISO_J-K_2_NEISO | NYISO_J-K | NEISO | Internal | Winter | B20 | 935 | 0.01 | 0 | 60.12 | 57.12 | 3 | 0.02
2040 | NYISO_J-K_2_NYISO_G-I | NYISO_J-K | NYISO_G-I | Internal | Shoulder | B11 | 25 | 1999 | 0 | 65.44 | 59.12 | 0.01 | 0
2040 | NYISO_J-K_2_NYISO_G-I | NYISO_J-K | NYISO_G-I | Internal | Shoulder | B12 | 200 | 1999 | 0 | 61.46 | 53.8 | 0.01 | 0
2040 | NYISO_J-K_2_NYISO_G-I | NYISO_J-K | NYISO_G-I | Internal | Shoulder | B13 | 600 | 1999 | 0 | 49.1 | 49.03 | 0.01 | 0
2040 | NYISO_J-K_2_NYISO_G-I | NYISO_J-K | NYISO_G-I | Internal | Shoulder | B14 | 900 | 1999 | 0 | 49.04 | 49.03 | 0.01 | 0
2040 | NYISO_J-K_2_NYISO_G-I | NYISO_J-K | NYISO_G-I | Internal | Shoulder | B15 | 1203 | 1999 | 0 | 48.23 | 48.22 | 0.01 | 0
2040 | NYISO_J-K_2_NYISO_G-I | NYISO_J-K | NYISO_G-I | Internal | Summer | B1 | 10 | 1999 | 0.81 | 84.67 | 84.66 | 0.01 | 0
2040 | NYISO_J-K_2_NYISO_G-I | NYISO_J-K | NYISO_G-I | Internal | Summer | B2 | 25 | 1999 | 0.34 | 80.96 | 80.94 | 0.01 | 0
2040 | NYISO_J-K_2_NYISO_G-I | NYISO_J-K | NYISO_G-I | Internal | Summer | B3 | 75 | 1999 | 0.12 | 71.45 | 71.43 | 0.01 | 0
2040 | NYISO_J-K_2_NYISO_G-I | NYISO_J-K | NYISO_G-I | Internal | Summer | B4 | 100 | 1999 | 0.09 | 66.67 | 66.66 | 0.01 | 0
2040 | NYISO_J-K_2_NYISO_G-I | NYISO_J-K | NYISO_G-I | Internal | Summer | B5 | 200 | 1999 | 0.04 | 63.18 | 63.17 | 0.01 | 0
2040 | NYISO_J-K_2_NYISO_G-I | NYISO_J-K | NYISO_G-I | Internal | Summer | B6 | 300 | 1999 | 0 | 59.66 | 58.08 | 0.01 | 0
2040 | NYISO_J-K_2_NYISO_G-I | NYISO_J-K | NYISO_G-I | Internal | Summer | B7 | 400 | 1999 | 0 | 59.66 | 52.38 | 0.01 | 0
2040 | NYISO_J-K_2_NYISO_G-I | NYISO_J-K | NYISO_G-I | Internal | Summer | B8 | 500 | 1999 | 0 | 59.66 | 47.74 | 0.01 | 0
2040 | NYISO_J-K_2_NYISO_G-I | NYISO_J-K | NYISO_G-I | Internal | Summer | B9 | 800 | 1999 | 0.01 | 47.75 | 47.74 | 0.01 | 0
2040 | NYISO_J-K_2_NYISO_G-I | NYISO_J-K | NYISO_G-I | Internal | Summer | B10 | 1262 | 1999 | 0 | 47.73 | 47.72 | 0.01 | 0
2040 | NYISO_J-K_2_NYISO_G-I | NYISO_J-K | NYISO_G-I | Internal | Winter | B16 | 25 | 1999 | 0 | 85.58 | 62.79 | 0.01 | 0
2040 | NYISO_J-K_2_NYISO_G-I | NYISO_J-K | NYISO_G-I | Internal | Winter | B17 | 100 | 1999 | 0 | 73.14 | 60.12 | 0.01 | 0
2040 | NYISO_J-K_2_NYISO_G-I | NYISO_J-K | NYISO_G-I | Internal | Winter | B18 | 400 | 1999 | 0 | 65.71 | 60.1 | 0.01 | 0
2040 | NYISO_J-K_2_NYISO_G-I | NYISO_J-K | NYISO_G-I | Internal | Winter | B19 | 700 | 1999 | 0 | 64.02 | 56.88 | 0.01 | 0
2040 | NYISO_J-K_2_NYISO_G-I | NYISO_J-K | NYISO_G-I | Internal | Winter | B20 | 935 | 1999 | 0 | 60.12 | 56.88 | 0.01 | 0
2040 | NYISO_J-K_2_PJM_E | NYISO_J-K | PJM_E | Internal | Shoulder | B11 | 25 | 0.01 | 0 | 65.44 | 67.12 | 8 | 1.18
2040 | NYISO_J-K_2_PJM_E | NYISO_J-K | PJM_E | Internal | Shoulder | B12 | 200 | 0.01 | 0 | 61.46 | 57.63 | 8 | 0.12
2040 | NYISO_J-K_2_PJM_E | NYISO_J-K | PJM_E | Internal | Shoulder | B13 | 600 | 0.01 | 0 | 49.1 | 53.68 | 8 | 0.04
2040 | NYISO_J-K_2_PJM_E | NYISO_J-K | PJM_E | Internal | Shoulder | B14 | 900 | 0.01 | 0 | 49.04 | 52.41 | 8 | 0.03
2040 | NYISO_J-K_2_PJM_E | NYISO_J-K | PJM_E | Internal | Shoulder | B15 | 1203 | 0.01 | 0 | 48.23 | 49.06 | 8 | 0.02
2040 | NYISO_J-K_2_PJM_E | NYISO_J-K | PJM_E | Internal | Summer | B1 | 10 | 0.01 | 0 | 84.67 | 92.66 | 8 | 4.15
2040 | NYISO_J-K_2_PJM_E | NYISO_J-K | PJM_E | Internal | Summer | B2 | 25 | 0.01 | 0 | 80.96 | 88.94 | 8 | 1.64
2040 | NYISO_J-K_2_PJM_E | NYISO_J-K | PJM_E | Internal | Summer | B3 | 75 | 0.01 | 0 | 71.45 | 79.43 | 8 | 0.54
2040 | NYISO_J-K_2_PJM_E | NYISO_J-K | PJM_E | Internal | Summer | B4 | 100 | 0.01 | 0 | 66.67 | 74.66 | 8 | 0.4
2040 | NYISO_J-K_2_PJM_E | NYISO_J-K | PJM_E | Internal | Summer | B5 | 200 | 0.01 | 0 | 63.18 | 71.17 | 8 | 0.2
2040 | NYISO_J-K_2_PJM_E | NYISO_J-K | PJM_E | Internal | Summer | B6 | 300 | 0.01 | 0 | 59.66 | 66.08 | 8 | 0.09
2040 | NYISO_J-K_2_PJM_E | NYISO_J-K | PJM_E | Internal | Summer | B7 | 400 | 0.01 | 0 | 59.66 | 54.82 | 8 | 0.06
2040 | NYISO_J-K_2_PJM_E | NYISO_J-K | PJM_E | Internal | Summer | B8 | 500 | 0.01 | 0 | 59.66 | 51.07 | 8 | 0.04
2040 | NYISO_J-K_2_PJM_E | NYISO_J-K | PJM_E | Internal | Summer | B9 | 800 | 0.01 | 0 | 47.75 | 47.54 | 8 | 0.03
2040 | NYISO_J-K_2_PJM_E | NYISO_J-K | PJM_E | Internal | Summer | B10 | 1262 | 0.01 | 0 | 47.73 | 42.78 | 8 | 0.02
2040 | NYISO_J-K_2_PJM_E | NYISO_J-K | PJM_E | Internal | Winter | B16 | 25 | 0.01 | 0 | 85.58 | 70.79 | 8 | 1.1
2040 | NYISO_J-K_2_PJM_E | NYISO_J-K | PJM_E | Internal | Winter | B17 | 100 | 0.01 | 0 | 73.14 | 67.14 | 8 | 0.25
2040 | NYISO_J-K_2_PJM_E | NYISO_J-K | PJM_E | Internal | Winter | B18 | 400 | 0.01 | 0 | 65.71 | 59.71 | 8 | 0.06
2040 | NYISO_J-K_2_PJM_E | NYISO_J-K | PJM_E | Internal | Winter | B19 | 700 | 0.01 | 0 | 64.02 | 55.96 | 8 | 0.03
2040 | NYISO_J-K_2_PJM_E | NYISO_J-K | PJM_E | Internal | Winter | B20 | 935 | 0.01 | 0 | 60.12 | 51.32 | 8 | 0.02
2040 | PJM_E_2_NYISO_G-I | PJM_E | NYISO_G-I | Internal | Shoulder | B11 | 25 | 500 | 0 | 67.12 | 59.12 | 6 | 0
2040 | PJM_E_2_NYISO_G-I | PJM_E | NYISO_G-I | Internal | Shoulder | B12 | 200 | 500 | 0 | 57.63 | 53.8 | 6 | 0
2040 | PJM_E_2_NYISO_G-I | PJM_E | NYISO_G-I | Internal | Shoulder | B13 | 600 | 500 | 0 | 53.68 | 49.03 | 6 | 0
2040 | PJM_E_2_NYISO_G-I | PJM_E | NYISO_G-I | Internal | Shoulder | B14 | 900 | 500 | 0 | 52.41 | 49.03 | 6 | 0
2040 | PJM_E_2_NYISO_G-I | PJM_E | NYISO_G-I | Internal | Shoulder | B15 | 1203 | 500 | 0 | 49.06 | 48.22 | 6 | 0
2040 | PJM_E_2_NYISO_G-I | PJM_E | NYISO_G-I | Internal | Summer | B1 | 10 | 500 | 0 | 92.66 | 84.66 | 6 | 0
2040 | PJM_E_2_NYISO_G-I | PJM_E | NYISO_G-I | Internal | Summer | B2 | 25 | 500 | 0 | 88.94 | 80.94 | 6 | 0
2040 | PJM_E_2_NYISO_G-I | PJM_E | NYISO_G-I | Internal | Summer | B3 | 75 | 500 | 0 | 79.43 | 71.43 | 6 | 0
2040 | PJM_E_2_NYISO_G-I | PJM_E | NYISO_G-I | Internal | Summer | B4 | 100 | 500 | 0 | 74.66 | 66.66 | 6 | 0
2040 | PJM_E_2_NYISO_G-I | PJM_E | NYISO_G-I | Internal | Summer | B5 | 200 | 500 | 0 | 71.17 | 63.17 | 6 | 0
2040 | PJM_E_2_NYISO_G-I | PJM_E | NYISO_G-I | Internal | Summer | B6 | 300 | 500 | 0 | 66.08 | 58.08 | 6 | 0
2040 | PJM_E_2_NYISO_G-I | PJM_E | NYISO_G-I | Internal | Summer | B7 | 400 | 500 | 0 | 54.82 | 52.38 | 6 | 0
2040 | PJM_E_2_NYISO_G-I | PJM_E | NYISO_G-I | Internal | Summer | B8 | 500 | 500 | 0 | 51.07 | 47.74 | 6 | 0
2040 | PJM_E_2_NYISO_G-I | PJM_E | NYISO_G-I | Internal | Summer | B9 | 800 | 500 | 0 | 47.54 | 47.74 | 6 | 0
2040 | PJM_E_2_NYISO_G-I | PJM_E | NYISO_G-I | Internal | Summer | B10 | 1262 | 500 | 0 | 42.78 | 47.72 | 6 | 0
2040 | PJM_E_2_NYISO_G-I | PJM_E | NYISO_G-I | Internal | Winter | B16 | 25 | 500 | 0 | 70.79 | 62.79 | 6 | 0
2040 | PJM_E_2_NYISO_G-I | PJM_E | NYISO_G-I | Internal | Winter | B17 | 100 | 500 | 0 | 67.14 | 60.12 | 6 | 0
2040 | PJM_E_2_NYISO_G-I | PJM_E | NYISO_G-I | Internal | Winter | B18 | 400 | 500 | 0 | 59.71 | 60.1 | 6 | 0
2040 | PJM_E_2_NYISO_G-I | PJM_E | NYISO_G-I | Internal | Winter | B19 | 700 | 500 | 0 | 55.96 | 56.88 | 6 | 0
2040 | PJM_E_2_NYISO_G-I | PJM_E | NYISO_G-I | Internal | Winter | B20 | 935 | 500 | 0 | 51.32 | 56.88 | 6 | 0
2040 | PJM_E_2_NYISO_J-K | PJM_E | NYISO_J-K | Internal | Shoulder | B11 | 25 | 330 | 0 | 67.12 | 65.44 | 6 | 0
2040 | PJM_E_2_NYISO_J-K | PJM_E | NYISO_J-K | Internal | Shoulder | B12 | 200 | 330 | 0 | 57.63 | 61.46 | 6 | 0
2040 | PJM_E_2_NYISO_J-K | PJM_E | NYISO_J-K | Internal | Shoulder | B13 | 600 | 330 | 0 | 53.68 | 49.1 | 6 | 0
2040 | PJM_E_2_NYISO_J-K | PJM_E | NYISO_J-K | Internal | Shoulder | B14 | 900 | 330 | 0 | 52.41 | 49.04 | 6 | 0
2040 | PJM_E_2_NYISO_J-K | PJM_E | NYISO_J-K | Internal | Shoulder | B15 | 1203 | 330 | 0 | 49.06 | 48.23 | 6 | 0
2040 | PJM_E_2_NYISO_J-K | PJM_E | NYISO_J-K | Internal | Summer | B1 | 10 | 330 | 0 | 92.66 | 84.67 | 6 | 0
2040 | PJM_E_2_NYISO_J-K | PJM_E | NYISO_J-K | Internal | Summer | B2 | 25 | 330 | 0 | 88.94 | 80.96 | 6 | 0
2040 | PJM_E_2_NYISO_J-K | PJM_E | NYISO_J-K | Internal | Summer | B3 | 75 | 330 | 0 | 79.43 | 71.45 | 6 | 0
2040 | PJM_E_2_NYISO_J-K | PJM_E | NYISO_J-K | Internal | Summer | B4 | 100 | 330 | 0 | 74.66 | 66.67 | 6 | 0
2040 | PJM_E_2_NYISO_J-K | PJM_E | NYISO_J-K | Internal | Summer | B5 | 200 | 330 | 0 | 71.17 | 63.18 | 6 | 0
2040 | PJM_E_2_NYISO_J-K | PJM_E | NYISO_J-K | Internal | Summer | B6 | 300 | 330 | 0 | 66.08 | 59.66 | 6 | 0
2040 | PJM_E_2_NYISO_J-K | PJM_E | NYISO_J-K | Internal | Summer | B7 | 400 | 330 | 0 | 54.82 | 59.66 | 6 | 0
2040 | PJM_E_2_NYISO_J-K | PJM_E | NYISO_J-K | Internal | Summer | B8 | 500 | 330 | 330 | 51.07 | 59.66 | 6 | 2.59
2040 | PJM_E_2_NYISO_J-K | PJM_E | NYISO_J-K | Internal | Summer | B9 | 800 | 330 | 0 | 47.54 | 47.75 | 6 | 0
2040 | PJM_E_2_NYISO_J-K | PJM_E | NYISO_J-K | Internal | Summer | B10 | 1262 | 330 | 0 | 42.78 | 47.73 | 6 | 0
2040 | PJM_E_2_NYISO_J-K | PJM_E | NYISO_J-K | Internal | Winter | B16 | 25 | 330 | 330 | 70.79 | 85.58 | 6 | 8.8
2040 | PJM_E_2_NYISO_J-K | PJM_E | NYISO_J-K | Internal | Winter | B17 | 100 | 330 | 142.5 | 67.14 | 73.14 | 6 | 0
2040 | PJM_E_2_NYISO_J-K | PJM_E | NYISO_J-K | Internal | Winter | B18 | 400 | 330 | 41.65 | 59.71 | 65.71 | 6 | 0
2040 | PJM_E_2_NYISO_J-K | PJM_E | NYISO_J-K | Internal | Winter | B19 | 700 | 330 | 330 | 55.96 | 64.02 | 6 | 2.05
2040 | PJM_E_2_NYISO_J-K | PJM_E | NYISO_J-K | Internal | Winter | B20 | 935 | 330 | 330 | 51.32 | 60.12 | 6 | 2.8
2040 | PJM_E_2_PJM_ROM | PJM_E | PJM_ROM | Internal | Shoulder | B11 | 25 | 8000 | 0.35 | 67.12 | 67.11 | 0.01 | 0
2040 | PJM_E_2_PJM_ROM | PJM_E | PJM_ROM | Internal | Shoulder | B12 | 200 | 8000 | 0.04 | 57.63 | 57.62 | 0.01 | 0
2040 | PJM_E_2_PJM_ROM | PJM_E | PJM_ROM | Internal | Shoulder | B13 | 600 | 8000 | 0.01 | 53.68 | 53.66 | 0.01 | 0
2040 | PJM_E_2_PJM_ROM | PJM_E | PJM_ROM | Internal | Shoulder | B14 | 900 | 8000 | 0 | 52.41 | 52.4 | 0.01 | 0
2040 | PJM_E_2_PJM_ROM | PJM_E | PJM_ROM | Internal | Shoulder | B15 | 1203 | 8000 | 0 | 49.06 | 49.05 | 0.01 | 0
2040 | PJM_E_2_PJM_ROM | PJM_E | PJM_ROM | Internal | Summer | B1 | 10 | 8000 | 0.51 | 92.66 | 92.64 | 0.01 | 0
2040 | PJM_E_2_PJM_ROM | PJM_E | PJM_ROM | Internal | Summer | B2 | 25 | 8000 | 0.34 | 88.94 | 88.93 | 0.01 | 0
2040 | PJM_E_2_PJM_ROM | PJM_E | PJM_ROM | Internal | Summer | B3 | 75 | 8000 | 0.12 | 79.43 | 79.42 | 0.01 | 0
2040 | PJM_E_2_PJM_ROM | PJM_E | PJM_ROM | Internal | Summer | B4 | 100 | 8000 | 0.09 | 74.66 | 74.65 | 0.01 | 0
2040 | PJM_E_2_PJM_ROM | PJM_E | PJM_ROM | Internal | Summer | B5 | 200 | 8000 | 0.04 | 71.17 | 71.16 | 0.01 | 0
2040 | PJM_E_2_PJM_ROM | PJM_E | PJM_ROM | Internal | Summer | B6 | 300 | 8000 | 0.03 | 66.08 | 66.07 | 0.01 | 0
2040 | PJM_E_2_PJM_ROM | PJM_E | PJM_ROM | Internal | Summer | B7 | 400 | 8000 | 0.02 | 54.82 | 54.81 | 0.01 | 0
2040 | PJM_E_2_PJM_ROM | PJM_E | PJM_ROM | Internal | Summer | B8 | 500 | 8000 | 0.02 | 51.07 | 51.06 | 0.01 | 0
2040 | PJM_E_2_PJM_ROM | PJM_E | PJM_ROM | Internal | Summer | B9 | 800 | 8000 | 0.01 | 47.54 | 47.53 | 0.01 | 0
2040 | PJM_E_2_PJM_ROM | PJM_E | PJM_ROM | Internal | Summer | B10 | 1262 | 8000 | 0 | 42.78 | 42.77 | 0.01 | 0
2040 | PJM_E_2_PJM_ROM | PJM_E | PJM_ROM | Internal | Winter | B16 | 25 | 8000 | 0.34 | 70.79 | 70.78 | 0.01 | 0
2040 | PJM_E_2_PJM_ROM | PJM_E | PJM_ROM | Internal | Winter | B17 | 100 | 8000 | 0.09 | 67.14 | 67.12 | 0.01 | 0
2040 | PJM_E_2_PJM_ROM | PJM_E | PJM_ROM | Internal | Winter | B18 | 400 | 8000 | 0.02 | 59.71 | 59.69 | 0.01 | 0
2040 | PJM_E_2_PJM_ROM | PJM_E | PJM_ROM | Internal | Winter | B19 | 700 | 8000 | 0.01 | 55.96 | 55.95 | 0.01 | 0
2040 | PJM_E_2_PJM_ROM | PJM_E | PJM_ROM | Internal | Winter | B20 | 935 | 8000 | 0 | 51.32 | 51.3 | 0.01 | 0
2040 | PJM_ROR_2_MISO_IN | PJM_ROR | MISO_IN | Internal | Shoulder | B11 | 25 | 909 | 0 | 67.12 | 65.11 | 2 | 0
2040 | PJM_ROR_2_MISO_IN | PJM_ROR | MISO_IN | Internal | Shoulder | B12 | 200 | 909 | 0 | 57.63 | 58.6 | 2 | 0
2040 | PJM_ROR_2_MISO_IN | PJM_ROR | MISO_IN | Internal | Shoulder | B13 | 600 | 909 | 0 | 54.74 | 53.89 | 2 | 0
2040 | PJM_ROR_2_MISO_IN | PJM_ROR | MISO_IN | Internal | Shoulder | B14 | 900 | 909 | 0 | 52.41 | 45.43 | 2 | 0
2040 | PJM_ROR_2_MISO_IN | PJM_ROR | MISO_IN | Internal | Shoulder | B15 | 1203 | 909 | 0 | 49.06 | 37.18 | 2 | 0
2040 | PJM_ROR_2_MISO_IN | PJM_ROR | MISO_IN | Internal | Summer | B1 | 10 | 909 | 0 | 92.66 | 90.66 | 2 | 0
2040 | PJM_ROR_2_MISO_IN | PJM_ROR | MISO_IN | Internal | Summer | B2 | 25 | 909 | 0.03 | 88.94 | 90.66 | 2 | 0
2040 | PJM_ROR_2_MISO_IN | PJM_ROR | MISO_IN | Internal | Summer | B3 | 75 | 909 | 601.45 | 86.48 | 88.48 | 2 | 0
2040 | PJM_ROR_2_MISO_IN | PJM_ROR | MISO_IN | Internal | Summer | B4 | 100 | 909 | 0 | 86.48 | 88.21 | 2 | 0
2040 | PJM_ROR_2_MISO_IN | PJM_ROR | MISO_IN | Internal | Summer | B5 | 200 | 909 | 0 | 85.84 | 86.05 | 2 | 0
2040 | PJM_ROR_2_MISO_IN | PJM_ROR | MISO_IN | Internal | Summer | B6 | 300 | 909 | 0.06 | 66.08 | 68.07 | 2 | 0
2040 | PJM_ROR_2_MISO_IN | PJM_ROR | MISO_IN | Internal | Summer | B7 | 400 | 909 | 0 | 54.82 | 56.11 | 2 | 0
2040 | PJM_ROR_2_MISO_IN | PJM_ROR | MISO_IN | Internal | Summer | B8 | 500 | 909 | 0 | 51.07 | 52.02 | 2 | 0
2040 | PJM_ROR_2_MISO_IN | PJM_ROR | MISO_IN | Internal | Summer | B9 | 800 | 909 | 0 | 47.54 | 45.54 | 2 | 0
2040 | PJM_ROR_2_MISO_IN | PJM_ROR | MISO_IN | Internal | Summer | B10 | 1262 | 909 | 0 | 42.78 | 36.99 | 2 | 0
2040 | PJM_ROR_2_MISO_IN | PJM_ROR | MISO_IN | Internal | Winter | B16 | 25 | 909 | 0 | 70.76 | 65.1 | 2 | 0
2040 | PJM_ROR_2_MISO_IN | PJM_ROR | MISO_IN | Internal | Winter | B17 | 100 | 909 | 0 | 67.11 | 65.1 | 2 | 0
2040 | PJM_ROR_2_MISO_IN | PJM_ROR | MISO_IN | Internal | Winter | B18 | 400 | 909 | 0 | 59.68 | 57.68 | 2 | 0
2040 | PJM_ROR_2_MISO_IN | PJM_ROR | MISO_IN | Internal | Winter | B19 | 700 | 909 | 0 | 55.94 | 44.59 | 2 | 0
2040 | PJM_ROR_2_MISO_IN | PJM_ROR | MISO_IN | Internal | Winter | B20 | 935 | 909 | 0 | 51.29 | 36.84 | 2 | 0
2040 | PJM_ROR_2_MISO_MI | PJM_ROR | MISO_MI | Internal | Shoulder | B11 | 25 | 1305 | 0 | 67.12 | 65.12 | 2 | 0
2040 | PJM_ROR_2_MISO_MI | PJM_ROR | MISO_MI | Internal | Shoulder | B12 | 200 | 1305 | 0 | 57.63 | 58.91 | 2 | 0
2040 | PJM_ROR_2_MISO_MI | PJM_ROR | MISO_MI | Internal | Shoulder | B13 | 600 | 1305 | 932.57 | 54.74 | 56.74 | 2 | 0
2040 | PJM_ROR_2_MISO_MI | PJM_ROR | MISO_MI | Internal | Shoulder | B14 | 900 | 1305 | 0 | 52.41 | 53.97 | 2 | 0
2040 | PJM_ROR_2_MISO_MI | PJM_ROR | MISO_MI | Internal | Shoulder | B15 | 1203 | 1305 | 0 | 49.06 | 47.06 | 2 | 0
2040 | PJM_ROR_2_MISO_MI | PJM_ROR | MISO_MI | Internal | Summer | B1 | 10 | 1305 | 0 | 92.66 | 90.67 | 2 | 0
2040 | PJM_ROR_2_MISO_MI | PJM_ROR | MISO_MI | Internal | Summer | B2 | 25 | 1305 | 0.03 | 88.94 | 90.67 | 2 | 0
2040 | PJM_ROR_2_MISO_MI | PJM_ROR | MISO_MI | Internal | Summer | B3 | 75 | 1305 | 1236.45 | 86.48 | 88.48 | 2 | 0
2040 | PJM_ROR_2_MISO_MI | PJM_ROR | MISO_MI | Internal | Summer | B4 | 100 | 1305 | 0 | 86.48 | 88.2 | 2 | 0
2040 | PJM_ROR_2_MISO_MI | PJM_ROR | MISO_MI | Internal | Summer | B5 | 200 | 1305 | 0 | 85.84 | 86.04 | 2 | 0
2040 | PJM_ROR_2_MISO_MI | PJM_ROR | MISO_MI | Internal | Summer | B6 | 300 | 1305 | 233.45 | 66.08 | 68.08 | 2 | 0
2040 | PJM_ROR_2_MISO_MI | PJM_ROR | MISO_MI | Internal | Summer | B7 | 400 | 1305 | 0 | 54.82 | 56.12 | 2 | 0
2040 | PJM_ROR_2_MISO_MI | PJM_ROR | MISO_MI | Internal | Summer | B8 | 500 | 1305 | 0 | 51.07 | 52.58 | 2 | 0
2040 | PJM_ROR_2_MISO_MI | PJM_ROR | MISO_MI | Internal | Summer | B9 | 800 | 1305 | 0 | 47.54 | 45.82 | 2 | 0
2040 | PJM_ROR_2_MISO_MI | PJM_ROR | MISO_MI | Internal | Summer | B10 | 1262 | 1305 | 0 | 42.78 | 40.78 | 2 | 0
2040 | PJM_ROR_2_MISO_MI | PJM_ROR | MISO_MI | Internal | Winter | B16 | 25 | 1305 | 0 | 70.76 | 65.11 | 2 | 0
2040 | PJM_ROR_2_MISO_MI | PJM_ROR | MISO_MI | Internal | Winter | B17 | 100 | 1305 | 0 | 67.11 | 65.11 | 2 | 0
2040 | PJM_ROR_2_MISO_MI | PJM_ROR | MISO_MI | Internal | Winter | B18 | 400 | 1305 | 0 | 59.68 | 57.69 | 2 | 0
2040 | PJM_ROR_2_MISO_MI | PJM_ROR | MISO_MI | Internal | Winter | B19 | 700 | 1305 | 0 | 55.94 | 53.94 | 2 | 0
2040 | PJM_ROR_2_MISO_MI | PJM_ROR | MISO_MI | Internal | Winter | B20 | 935 | 1305 | 0 | 51.29 | 47.05 | 2 | 0
2040 | PJM_ROR_2_MISO_MO-IL | PJM_ROR | MISO_MO-IL | Internal | Shoulder | B11 | 25 | 1111 | 0 | 67.12 | 63.97 | 2 | 0
2040 | PJM_ROR_2_MISO_MO-IL | PJM_ROR | MISO_MO-IL | Internal | Shoulder | B12 | 200 | 1111 | 0 | 57.63 | 49.12 | 2 | 0
2040 | PJM_ROR_2_MISO_MO-IL | PJM_ROR | MISO_MO-IL | Internal | Shoulder | B13 | 600 | 1111 | 0 | 54.74 | 48.79 | 2 | 0
2040 | PJM_ROR_2_MISO_MO-IL | PJM_ROR | MISO_MO-IL | Internal | Shoulder | B14 | 900 | 1111 | 0 | 52.41 | 43.64 | 2 | 0
2040 | PJM_ROR_2_MISO_MO-IL | PJM_ROR | MISO_MO-IL | Internal | Shoulder | B15 | 1203 | 1111 | 0 | 49.06 | 34.52 | 2 | 0
2040 | PJM_ROR_2_MISO_MO-IL | PJM_ROR | MISO_MO-IL | Internal | Summer | B1 | 10 | 1111 | 0 | 92.66 | 90.64 | 2 | 0
2040 | PJM_ROR_2_MISO_MO-IL | PJM_ROR | MISO_MO-IL | Internal | Summer | B2 | 25 | 1111 | 0 | 88.94 | 88.2 | 2 | 0
2040 | PJM_ROR_2_MISO_MO-IL | PJM_ROR | MISO_MO-IL | Internal | Summer | B3 | 75 | 1111 | 0.24 | 86.48 | 88.46 | 2 | 0
2040 | PJM_ROR_2_MISO_MO-IL | PJM_ROR | MISO_MO-IL | Internal | Summer | B4 | 100 | 1111 | 0 | 86.48 | 88.2 | 2 | 0
2040 | PJM_ROR_2_MISO_MO-IL | PJM_ROR | MISO_MO-IL | Internal | Summer | B5 | 200 | 1111 | 0 | 85.84 | 86.07 | 2 | 0
2040 | PJM_ROR_2_MISO_MO-IL | PJM_ROR | MISO_MO-IL | Internal | Summer | B6 | 300 | 1111 | 410.28 | 66.08 | 68.08 | 2 | 0
2040 | PJM_ROR_2_MISO_MO-IL | PJM_ROR | MISO_MO-IL | Internal | Summer | B7 | 400 | 1111 | 0 | 54.82 | 54.95 | 2 | 0
2040 | PJM_ROR_2_MISO_MO-IL | PJM_ROR | MISO_MO-IL | Internal | Summer | B8 | 500 | 1111 | 0 | 51.07 | 49.07 | 2 | 0
2040 | PJM_ROR_2_MISO_MO-IL | PJM_ROR | MISO_MO-IL | Internal | Summer | B9 | 800 | 1111 | 0 | 47.54 | 45.53 | 2 | 0
2040 | PJM_ROR_2_MISO_MO-IL | PJM_ROR | MISO_MO-IL | Internal | Summer | B10 | 1262 | 1111 | 0 | 42.78 | 36.98 | 2 | 0
2040 | PJM_ROR_2_MISO_MO-IL | PJM_ROR | MISO_MO-IL | Internal | Winter | B16 | 25 | 1111 | 0 | 70.76 | 44.73 | 2 | 0
2040 | PJM_ROR_2_MISO_MO-IL | PJM_ROR | MISO_MO-IL | Internal | Winter | B17 | 100 | 1111 | 0 | 67.11 | 55.14 | 2 | 0
2040 | PJM_ROR_2_MISO_MO-IL | PJM_ROR | MISO_MO-IL | Internal | Winter | B18 | 400 | 1111 | 0 | 59.68 | 48.71 | 2 | 0
2040 | PJM_ROR_2_MISO_MO-IL | PJM_ROR | MISO_MO-IL | Internal | Winter | B19 | 700 | 1111 | 0 | 55.94 | 44.57 | 2 | 0
2040 | PJM_ROR_2_MISO_MO-IL | PJM_ROR | MISO_MO-IL | Internal | Winter | B20 | 935 | 1111 | 0 | 51.29 | 34.56 | 2 | 0
2040 | PJM_ROR_2_MISO_W | PJM_ROR | MISO_W | Internal | Shoulder | B11 | 25 | 709 | 0 | 67.12 | 63.96 | 2 | 0
2040 | PJM_ROR_2_MISO_W | PJM_ROR | MISO_W | Internal | Shoulder | B12 | 200 | 709 | 0 | 57.63 | 33.99 | 2 | 0
2040 | PJM_ROR_2_MISO_W | PJM_ROR | MISO_W | Internal | Shoulder | B13 | 600 | 709 | 0 | 54.74 | 30.65 | 2 | 0
2040 | PJM_ROR_2_MISO_W | PJM_ROR | MISO_W | Internal | Shoulder | B14 | 900 | 709 | 0 | 52.41 | 29.72 | 2 | 0
2040 | PJM_ROR_2_MISO_W | PJM_ROR | MISO_W | Internal | Shoulder | B15 | 1203 | 709 | 0 | 49.06 | 9.56 | 2 | 0
2040 | PJM_ROR_2_MISO_W | PJM_ROR | MISO_W | Internal | Summer | B1 | 10 | 709 | 0 | 92.66 | 90.63 | 2 | 0
2040 | PJM_ROR_2_MISO_W | PJM_ROR | MISO_W | Internal | Summer | B2 | 25 | 709 | 0 | 88.94 | 88.19 | 2 | 0
2040 | PJM_ROR_2_MISO_W | PJM_ROR | MISO_W | Internal | Summer | B3 | 75 | 709 | 709 | 86.48 | 89.88 | 2 | 1.41
2040 | PJM_ROR_2_MISO_W | PJM_ROR | MISO_W | Internal | Summer | B4 | 100 | 709 | 0 | 86.48 | 88.19 | 2 | 0
2040 | PJM_ROR_2_MISO_W | PJM_ROR | MISO_W | Internal | Summer | B5 | 200 | 709 | 0 | 85.84 | 86.05 | 2 | 0
2040 | PJM_ROR_2_MISO_W | PJM_ROR | MISO_W | Internal | Summer | B6 | 300 | 709 | 0.06 | 66.08 | 68.07 | 2 | 0
2040 | PJM_ROR_2_MISO_W | PJM_ROR | MISO_W | Internal | Summer | B7 | 400 | 709 | 0 | 54.82 | 54.94 | 2 | 0
2040 | PJM_ROR_2_MISO_W | PJM_ROR | MISO_W | Internal | Summer | B8 | 500 | 709 | 0 | 51.07 | 37.07 | 2 | 0
2040 | PJM_ROR_2_MISO_W | PJM_ROR | MISO_W | Internal | Summer | B9 | 800 | 709 | 0 | 47.54 | 33.53 | 2 | 0
2040 | PJM_ROR_2_MISO_W | PJM_ROR | MISO_W | Internal | Summer | B10 | 1262 | 709 | 0 | 42.78 | 28.23 | 2 | 0
2040 | PJM_ROR_2_MISO_W | PJM_ROR | MISO_W | Internal | Winter | B16 | 25 | 709 | 0 | 70.76 | 27.85 | 2 | 0
2040 | PJM_ROR_2_MISO_W | PJM_ROR | MISO_W | Internal | Winter | B17 | 100 | 709 | 0 | 67.11 | 28.34 | 2 | 0
2040 | PJM_ROR_2_MISO_W | PJM_ROR | MISO_W | Internal | Winter | B18 | 400 | 709 | 0 | 59.68 | 31.52 | 2 | 0
2040 | PJM_ROR_2_MISO_W | PJM_ROR | MISO_W | Internal | Winter | B19 | 700 | 709 | 0 | 55.94 | 31.52 | 2 | 0
2040 | PJM_ROR_2_MISO_W | PJM_ROR | MISO_W | Internal | Winter | B20 | 935 | 709 | 0 | 51.29 | 26.78 | 2 | 0
2040 | PJM_ROR_2_MISO_WUMS | PJM_ROR | MISO_WUMS | Internal | Shoulder | B11 | 25 | 1467 | 0 | 67.12 | 63.97 | 2 | 0
2040 | PJM_ROR_2_MISO_WUMS | PJM_ROR | MISO_WUMS | Internal | Shoulder | B12 | 200 | 1467 | 0 | 57.63 | 54.04 | 2 | 0
2040 | PJM_ROR_2_MISO_WUMS | PJM_ROR | MISO_WUMS | Internal | Shoulder | B13 | 600 | 1467 | 0 | 54.74 | 54.04 | 2 | 0
2040 | PJM_ROR_2_MISO_WUMS | PJM_ROR | MISO_WUMS | Internal | Shoulder | B14 | 900 | 1467 | 0 | 52.41 | 50.41 | 2 | 0
2040 | PJM_ROR_2_MISO_WUMS | PJM_ROR | MISO_WUMS | Internal | Shoulder | B15 | 1203 | 1467 | 0 | 49.06 | 40.11 | 2 | 0
2040 | PJM_ROR_2_MISO_WUMS | PJM_ROR | MISO_WUMS | Internal | Summer | B1 | 10 | 1467 | 0 | 92.66 | 84.3 | 2 | 0
2040 | PJM_ROR_2_MISO_WUMS | PJM_ROR | MISO_WUMS | Internal | Summer | B2 | 25 | 1467 | 0 | 88.94 | 84.3 | 2 | 0
2040 | PJM_ROR_2_MISO_WUMS | PJM_ROR | MISO_WUMS | Internal | Summer | B3 | 75 | 1467 | 0 | 86.48 | 84.3 | 2 | 0
2040 | PJM_ROR_2_MISO_WUMS | PJM_ROR | MISO_WUMS | Internal | Summer | B4 | 100 | 1467 | 0 | 86.48 | 84.3 | 2 | 0
2040 | PJM_ROR_2_MISO_WUMS | PJM_ROR | MISO_WUMS | Internal | Summer | B5 | 200 | 1467 | 0 | 85.84 | 84.3 | 2 | 0
2040 | PJM_ROR_2_MISO_WUMS | PJM_ROR | MISO_WUMS | Internal | Summer | B6 | 300 | 1467 | 818.8 | 66.08 | 68.08 | 2 | 0
2040 | PJM_ROR_2_MISO_WUMS | PJM_ROR | MISO_WUMS | Internal | Summer | B7 | 400 | 1467 | 0 | 54.82 | 54.95 | 2 | 0
2040 | PJM_ROR_2_MISO_WUMS | PJM_ROR | MISO_WUMS | Internal | Summer | B8 | 500 | 1467 | 0 | 51.07 | 51.92 | 2 | 0
2040 | PJM_ROR_2_MISO_WUMS | PJM_ROR | MISO_WUMS | Internal | Summer | B9 | 800 | 1467 | 0 | 47.54 | 45.81 | 2 | 0
2040 | PJM_ROR_2_MISO_WUMS | PJM_ROR | MISO_WUMS | Internal | Summer | B10 | 1262 | 1467 | 0 | 42.78 | 40.78 | 2 | 0
2040 | PJM_ROR_2_MISO_WUMS | PJM_ROR | MISO_WUMS | Internal | Winter | B16 | 25 | 1467 | 0 | 70.76 | 38.7 | 2 | 0
2040 | PJM_ROR_2_MISO_WUMS | PJM_ROR | MISO_WUMS | Internal | Winter | B17 | 100 | 1467 | 0 | 67.11 | 53.93 | 2 | 0
2040 | PJM_ROR_2_MISO_WUMS | PJM_ROR | MISO_WUMS | Internal | Winter | B18 | 400 | 1467 | 0 | 59.68 | 57.68 | 2 | 0
2040 | PJM_ROR_2_MISO_WUMS | PJM_ROR | MISO_WUMS | Internal | Winter | B19 | 700 | 1467 | 0 | 55.94 | 53.93 | 2 | 0
2040 | PJM_ROR_2_MISO_WUMS | PJM_ROR | MISO_WUMS | Internal | Winter | B20 | 935 | 1467 | 0 | 51.29 | 37.38 | 2 | 0
2040 | PJM_ROR_2_PJM_ROM | PJM_ROR | PJM_ROM | Internal | Shoulder | B11 | 25 | 8000 | 0.33 | 67.12 | 67.11 | 0.01 | 0
2040 | PJM_ROR_2_PJM_ROM | PJM_ROR | PJM_ROM | Internal | Shoulder | B12 | 200 | 8000 | 0.04 | 57.63 | 57.62 | 0.01 | 0
2040 | PJM_ROR_2_PJM_ROM | PJM_ROR | PJM_ROM | Internal | Shoulder | B13 | 600 | 8000 | 0 | 54.74 | 53.66 | 0.01 | 0
2040 | PJM_ROR_2_PJM_ROM | PJM_ROR | PJM_ROM | Internal | Shoulder | B14 | 900 | 8000 | 0 | 52.41 | 52.4 | 0.01 | 0
2040 | PJM_ROR_2_PJM_ROM | PJM_ROR | PJM_ROM | Internal | Shoulder | B15 | 1203 | 8000 | 0 | 49.06 | 49.05 | 0.01 | 0
2040 | PJM_ROR_2_PJM_ROM | PJM_ROR | PJM_ROM | Internal | Summer | B1 | 10 | 8000 | 0.9 | 92.66 | 92.64 | 0.01 | 0
2040 | PJM_ROR_2_PJM_ROM | PJM_ROR | PJM_ROM | Internal | Summer | B2 | 25 | 8000 | 0.35 | 88.94 | 88.93 | 0.01 | 0
2040 | PJM_ROR_2_PJM_ROM | PJM_ROR | PJM_ROM | Internal | Summer | B3 | 75 | 8000 | 0 | 86.48 | 79.42 | 0.01 | 0
2040 | PJM_ROR_2_PJM_ROM | PJM_ROR | PJM_ROM | Internal | Summer | B4 | 100 | 8000 | 0 | 86.48 | 74.65 | 0.01 | 0
2040 | PJM_ROR_2_PJM_ROM | PJM_ROR | PJM_ROM | Internal | Summer | B5 | 200 | 8000 | 0 | 85.84 | 71.16 | 0.01 | 0
2040 | PJM_ROR_2_PJM_ROM | PJM_ROR | PJM_ROM | Internal | Summer | B6 | 300 | 8000 | 0.03 | 66.08 | 66.07 | 0.01 | 0
2040 | PJM_ROR_2_PJM_ROM | PJM_ROR | PJM_ROM | Internal | Summer | B7 | 400 | 8000 | 0.02 | 54.82 | 54.81 | 0.01 | 0
2040 | PJM_ROR_2_PJM_ROM | PJM_ROR | PJM_ROM | Internal | Summer | B8 | 500 | 8000 | 0.02 | 51.07 | 51.06 | 0.01 | 0
2040 | PJM_ROR_2_PJM_ROM | PJM_ROR | PJM_ROM | Internal | Summer | B9 | 800 | 8000 | 0.01 | 47.54 | 47.53 | 0.01 | 0
2040 | PJM_ROR_2_PJM_ROM | PJM_ROR | PJM_ROM | Internal | Summer | B10 | 1262 | 8000 | 0 | 42.78 | 42.77 | 0.01 | 0
2040 | PJM_ROR_2_PJM_ROM | PJM_ROR | PJM_ROM | Internal | Winter | B16 | 25 | 8000 | 2986.38 | 70.76 | 70.78 | 0.01 | 0
2040 | PJM_ROR_2_PJM_ROM | PJM_ROR | PJM_ROM | Internal | Winter | B17 | 100 | 8000 | 2300.01 | 67.11 | 67.12 | 0.01 | 0
2040 | PJM_ROR_2_PJM_ROM | PJM_ROR | PJM_ROM | Internal | Winter | B18 | 400 | 8000 | 2949.11 | 59.68 | 59.69 | 0.01 | 0
2040 | PJM_ROR_2_PJM_ROM | PJM_ROR | PJM_ROM | Internal | Winter | B19 | 700 | 8000 | 2666.85 | 55.94 | 55.95 | 0.01 | 0
2040 | PJM_ROR_2_PJM_ROM | PJM_ROR | PJM_ROM | Internal | Winter | B20 | 935 | 8000 | 1926.82 | 51.29 | 51.3 | 0.01 | 0
2040 | PJM_ROR_2_TVA_Transmission | PJM_ROR | TVA_Transmission | Internal | Shoulder | B11 | 25 | 2500 | 2164.77 | 67.12 | 73.12 | 6 | 0
2040 | PJM_ROR_2_TVA_Transmission | PJM_ROR | TVA_Transmission | Internal | Shoulder | B12 | 200 | 2500 | 0 | 57.63 | 58.5 | 6 | 0
2040 | PJM_ROR_2_TVA_Transmission | PJM_ROR | TVA_Transmission | Internal | Shoulder | B13 | 600 | 2500 | 0 | 54.74 | 56.79 | 6 | 0
2040 | PJM_ROR_2_TVA_Transmission | PJM_ROR | TVA_Transmission | Internal | Shoulder | B14 | 900 | 2500 | 0 | 52.41 | 56.79 | 6 | 0
2040 | PJM_ROR_2_TVA_Transmission | PJM_ROR | TVA_Transmission | Internal | Shoulder | B15 | 1203 | 2500 | 0 | 49.06 | 53.18 | 6 | 0
2040 | PJM_ROR_2_TVA_Transmission | PJM_ROR | TVA_Transmission | Internal | Summer | B1 | 10 | 2500 | 2.62 | 92.66 | 98.64 | 6 | 0
2040 | PJM_ROR_2_TVA_Transmission | PJM_ROR | TVA_Transmission | Internal | Summer | B2 | 25 | 2500 | 2499.99 | 88.94 | 96.2 | 6 | 1.26
2040 | PJM_ROR_2_TVA_Transmission | PJM_ROR | TVA_Transmission | Internal | Summer | B3 | 75 | 2500 | 1393.76 | 86.48 | 92.48 | 6 | 0
2040 | PJM_ROR_2_TVA_Transmission | PJM_ROR | TVA_Transmission | Internal | Summer | B4 | 100 | 2500 | 623.48 | 86.48 | 92.48 | 6 | 0
2040 | PJM_ROR_2_TVA_Transmission | PJM_ROR | TVA_Transmission | Internal | Summer | B5 | 200 | 2500 | 59.48 | 85.84 | 91.84 | 6 | 0
2040 | PJM_ROR_2_TVA_Transmission | PJM_ROR | TVA_Transmission | Internal | Summer | B6 | 300 | 2500 | 429.88 | 66.08 | 72.08 | 6 | 0
2040 | PJM_ROR_2_TVA_Transmission | PJM_ROR | TVA_Transmission | Internal | Summer | B7 | 400 | 2500 | 0 | 54.82 | 60.21 | 6 | 0
2040 | PJM_ROR_2_TVA_Transmission | PJM_ROR | TVA_Transmission | Internal | Summer | B8 | 500 | 2500 | 456.35 | 51.07 | 57.07 | 6 | 0
2040 | PJM_ROR_2_TVA_Transmission | PJM_ROR | TVA_Transmission | Internal | Summer | B9 | 800 | 2500 | 0.02 | 47.54 | 53.53 | 6 | 0
2040 | PJM_ROR_2_TVA_Transmission | PJM_ROR | TVA_Transmission | Internal | Summer | B10 | 1262 | 2500 | 0 | 42.78 | 44.98 | 6 | 0
2040 | PJM_ROR_2_TVA_Transmission | PJM_ROR | TVA_Transmission | Internal | Winter | B16 | 25 | 2500 | 0 | 70.76 | 72.83 | 6 | 0
2040 | PJM_ROR_2_TVA_Transmission | PJM_ROR | TVA_Transmission | Internal | Winter | B17 | 100 | 2500 | 0 | 67.11 | 64.11 | 6 | 0
2040 | PJM_ROR_2_TVA_Transmission | PJM_ROR | TVA_Transmission | Internal | Winter | B18 | 400 | 2500 | 0 | 59.68 | 56.71 | 6 | 0
2040 | PJM_ROR_2_TVA_Transmission | PJM_ROR | TVA_Transmission | Internal | Winter | B19 | 700 | 2500 | 0 | 55.94 | 56.71 | 6 | 0
2040 | PJM_ROR_2_TVA_Transmission | PJM_ROR | TVA_Transmission | Internal | Winter | B20 | 935 | 2500 | 0 | 51.29 | 52.84 | 6 | 0
2040 | PJM_ROR_2_VACAR | PJM_ROR | VACAR | Internal | Shoulder | B11 | 25 | 3000 | 3000 | 67.12 | 75.13 | 6 | 2.01
2040 | PJM_ROR_2_VACAR | PJM_ROR | VACAR | Internal | Shoulder | B12 | 200 | 3000 | 578.51 | 57.63 | 63.63 | 6 | 0
2040 | PJM_ROR_2_VACAR | PJM_ROR | VACAR | Internal | Shoulder | B13 | 600 | 3000 | 0 | 54.74 | 55.45 | 6 | 0
2040 | PJM_ROR_2_VACAR | PJM_ROR | VACAR | Internal | Shoulder | B14 | 900 | 3000 | 0 | 52.41 | 55.06 | 6 | 0
2040 | PJM_ROR_2_VACAR | PJM_ROR | VACAR | Internal | Shoulder | B15 | 1203 | 3000 | 2065.04 | 49.06 | 55.06 | 6 | 0
2040 | PJM_ROR_2_VACAR | PJM_ROR | VACAR | Internal | Summer | B1 | 10 | 3000 | 1839.13 | 92.66 | 98.66 | 6 | 0
2040 | PJM_ROR_2_VACAR | PJM_ROR | VACAR | Internal | Summer | B2 | 25 | 3000 | 915.9 | 88.94 | 94.94 | 6 | 0
2040 | PJM_ROR_2_VACAR | PJM_ROR | VACAR | Internal | Summer | B3 | 75 | 3000 | 3000 | 86.48 | 94.94 | 6 | 2.47
2040 | PJM_ROR_2_VACAR | PJM_ROR | VACAR | Internal | Summer | B4 | 100 | 3000 | 2999.99 | 86.48 | 92.69 | 6 | 0.22
2040 | PJM_ROR_2_VACAR | PJM_ROR | VACAR | Internal | Summer | B5 | 200 | 3000 | 2350.1 | 85.84 | 91.84 | 6 | 0
2040 | PJM_ROR_2_VACAR | PJM_ROR | VACAR | Internal | Summer | B6 | 300 | 3000 | 3000 | 66.08 | 72.63 | 6 | 0.55
2040 | PJM_ROR_2_VACAR | PJM_ROR | VACAR | Internal | Summer | B7 | 400 | 3000 | 2100.3 | 54.82 | 60.82 | 6 | 0
2040 | PJM_ROR_2_VACAR | PJM_ROR | VACAR | Internal | Summer | B8 | 500 | 3000 | 0 | 51.07 | 52.69 | 6 | 0
2040 | PJM_ROR_2_VACAR | PJM_ROR | VACAR | Internal | Summer | B9 | 800 | 3000 | 0 | 47.54 | 52.69 | 6 | 0
2040 | PJM_ROR_2_VACAR | PJM_ROR | VACAR | Internal | Summer | B10 | 1262 | 3000 | 3000 | 42.78 | 52.69 | 6 | 3.91
2040 | PJM_ROR_2_VACAR | PJM_ROR | VACAR | Internal | Winter | B16 | 25 | 3000 | 3000 | 70.76 | 83.27 | 6 | 6.5
2040 | PJM_ROR_2_VACAR | PJM_ROR | VACAR | Internal | Winter | B17 | 100 | 3000 | 448.76 | 67.11 | 73.11 | 6 | 0
2040 | PJM_ROR_2_VACAR | PJM_ROR | VACAR | Internal | Winter | B18 | 400 | 3000 | 0 | 59.68 | 60.67 | 6 | 0
2040 | PJM_ROR_2_VACAR | PJM_ROR | VACAR | Internal | Winter | B19 | 700 | 3000 | 0 | 55.94 | 60.67 | 6 | 0
2040 | PJM_ROR_2_VACAR | PJM_ROR | VACAR | Internal | Winter | B20 | 935 | 3000 | 3000 | 51.29 | 60.67 | 6 | 3.38
2040 | PJM_ROM_2_NYISO_A-F | PJM_ROM | NYISO_A-F | Internal | Shoulder | B11 | 25 | 2000 | 0 | 67.11 | 59.11 | 6 | 0
2040 | PJM_ROM_2_NYISO_A-F | PJM_ROM | NYISO_A-F | Internal | Shoulder | B12 | 200 | 2000 | 0 | 57.62 | 53.78 | 6 | 0
2040 | PJM_ROM_2_NYISO_A-F | PJM_ROM | NYISO_A-F | Internal | Shoulder | B13 | 600 | 2000 | 0 | 53.66 | 49.02 | 6 | 0
2040 | PJM_ROM_2_NYISO_A-F | PJM_ROM | NYISO_A-F | Internal | Shoulder | B14 | 900 | 2000 | 0 | 52.4 | 49.02 | 6 | 0
2040 | PJM_ROM_2_NYISO_A-F | PJM_ROM | NYISO_A-F | Internal | Shoulder | B15 | 1203 | 2000 | 0 | 49.05 | 48.22 | 6 | 0
2040 | PJM_ROM_2_NYISO_A-F | PJM_ROM | NYISO_A-F | Internal | Summer | B1 | 10 | 2000 | 0 | 92.64 | 84.64 | 6 | 0
2040 | PJM_ROM_2_NYISO_A-F | PJM_ROM | NYISO_A-F | Internal | Summer | B2 | 25 | 2000 | 0 | 88.93 | 80.93 | 6 | 0
2040 | PJM_ROM_2_NYISO_A-F | PJM_ROM | NYISO_A-F | Internal | Summer | B3 | 75 | 2000 | 0 | 79.42 | 71.42 | 6 | 0
2040 | PJM_ROM_2_NYISO_A-F | PJM_ROM | NYISO_A-F | Internal | Summer | B4 | 100 | 2000 | 0 | 74.65 | 66.65 | 6 | 0
2040 | PJM_ROM_2_NYISO_A-F | PJM_ROM | NYISO_A-F | Internal | Summer | B5 | 200 | 2000 | 0 | 71.16 | 63.16 | 6 | 0
2040 | PJM_ROM_2_NYISO_A-F | PJM_ROM | NYISO_A-F | Internal | Summer | B6 | 300 | 2000 | 0 | 66.07 | 58.07 | 6 | 0
2040 | PJM_ROM_2_NYISO_A-F | PJM_ROM | NYISO_A-F | Internal | Summer | B7 | 400 | 2000 | 0 | 54.81 | 52.37 | 6 | 0
2040 | PJM_ROM_2_NYISO_A-F | PJM_ROM | NYISO_A-F | Internal | Summer | B8 | 500 | 2000 | 0 | 51.06 | 47.73 | 6 | 0
2040 | PJM_ROM_2_NYISO_A-F | PJM_ROM | NYISO_A-F | Internal | Summer | B9 | 800 | 2000 | 0 | 47.53 | 47.73 | 6 | 0
2040 | PJM_ROM_2_NYISO_A-F | PJM_ROM | NYISO_A-F | Internal | Summer | B10 | 1262 | 2000 | 0 | 42.77 | 47.73 | 6 | 0
2040 | PJM_ROM_2_NYISO_A-F | PJM_ROM | NYISO_A-F | Internal | Winter | B16 | 25 | 2000 | 0 | 70.78 | 62.26 | 6 | 0
2040 | PJM_ROM_2_NYISO_A-F | PJM_ROM | NYISO_A-F | Internal | Winter | B17 | 100 | 2000 | 0 | 67.12 | 60.11 | 6 | 0
2040 | PJM_ROM_2_NYISO_A-F | PJM_ROM | NYISO_A-F | Internal | Winter | B18 | 400 | 2000 | 0 | 59.69 | 56.87 | 6 | 0
2040 | PJM_ROM_2_NYISO_A-F | PJM_ROM | NYISO_A-F | Internal | Winter | B19 | 700 | 2000 | 0 | 55.95 | 56.87 | 6 | 0
2040 | PJM_ROM_2_NYISO_A-F | PJM_ROM | NYISO_A-F | Internal | Winter | B20 | 935 | 2000 | 0 | 51.3 | 56.87 | 6 | 0
2040 | PJM_ROM_2_PJM_E | PJM_ROM | PJM_E | Internal | Shoulder | B11 | 25 | 8000 | 933.98 | 67.11 | 67.12 | 0.01 | 0
2040 | PJM_ROM_2_PJM_E | PJM_ROM | PJM_E | Internal | Shoulder | B12 | 200 | 8000 | 2084.53 | 57.62 | 57.63 | 0.01 | 0
2040 | PJM_ROM_2_PJM_E | PJM_ROM | PJM_E | Internal | Shoulder | B13 | 600 | 8000 | 1212.92 | 53.66 | 53.68 | 0.01 | 0
2040 | PJM_ROM_2_PJM_E | PJM_ROM | PJM_E | Internal | Shoulder | B14 | 900 | 8000 | 2199.42 | 52.4 | 52.41 | 0.01 | 0
2040 | PJM_ROM_2_PJM_E | PJM_ROM | PJM_E | Internal | Shoulder | B15 | 1203 | 8000 | 4068.68 | 49.05 | 49.06 | 0.01 | 0
2040 | PJM_ROM_2_PJM_E | PJM_ROM | PJM_E | Internal | Summer | B1 | 10 | 8000 | 7990.76 | 92.64 | 92.66 | 0.01 | 0
2040 | PJM_ROM_2_PJM_E | PJM_ROM | PJM_E | Internal | Summer | B2 | 25 | 8000 | 6672.03 | 88.93 | 88.94 | 0.01 | 0
2040 | PJM_ROM_2_PJM_E | PJM_ROM | PJM_E | Internal | Summer | B3 | 75 | 8000 | 2883.54 | 79.42 | 79.43 | 0.01 | 0
2040 | PJM_ROM_2_PJM_E | PJM_ROM | PJM_E | Internal | Summer | B4 | 100 | 8000 | 2988.94 | 74.65 | 74.66 | 0.01 | 0
2040 | PJM_ROM_2_PJM_E | PJM_ROM | PJM_E | Internal | Summer | B5 | 200 | 8000 | 3804.06 | 71.16 | 71.17 | 0.01 | 0
2040 | PJM_ROM_2_PJM_E | PJM_ROM | PJM_E | Internal | Summer | B6 | 300 | 8000 | 4422.79 | 66.07 | 66.08 | 0.01 | 0
2040 | PJM_ROM_2_PJM_E | PJM_ROM | PJM_E | Internal | Summer | B7 | 400 | 8000 | 4001.29 | 54.81 | 54.82 | 0.01 | 0
2040 | PJM_ROM_2_PJM_E | PJM_ROM | PJM_E | Internal | Summer | B8 | 500 | 8000 | 2649.66 | 51.06 | 51.07 | 0.01 | 0
2040 | PJM_ROM_2_PJM_E | PJM_ROM | PJM_E | Internal | Summer | B9 | 800 | 8000 | 3402.36 | 47.53 | 47.54 | 0.01 | 0
2040 | PJM_ROM_2_PJM_E | PJM_ROM | PJM_E | Internal | Summer | B10 | 1262 | 8000 | 4813.5 | 42.77 | 42.78 | 0.01 | 0
2040 | PJM_ROM_2_PJM_E | PJM_ROM | PJM_E | Internal | Winter | B16 | 25 | 8000 | 6270.09 | 70.78 | 70.79 | 0.01 | 0
2040 | PJM_ROM_2_PJM_E | PJM_ROM | PJM_E | Internal | Winter | B17 | 100 | 8000 | 5655.26 | 67.12 | 67.14 | 0.01 | 0
2040 | PJM_ROM_2_PJM_E | PJM_ROM | PJM_E | Internal | Winter | B18 | 400 | 8000 | 6717.46 | 59.69 | 59.71 | 0.01 | 0
2040 | PJM_ROM_2_PJM_E | PJM_ROM | PJM_E | Internal | Winter | B19 | 700 | 8000 | 7219.72 | 55.95 | 55.96 | 0.01 | 0
2040 | PJM_ROM_2_PJM_E | PJM_ROM | PJM_E | Internal | Winter | B20 | 935 | 8000 | 7495.43 | 51.3 | 51.32 | 0.01 | 0
2040 | PJM_ROM_2_PJM_ROR | PJM_ROM | PJM_ROR | Internal | Shoulder | B11 | 25 | 8000 | 7647 | 67.11 | 67.12 | 0.01 | 0
2040 | PJM_ROM_2_PJM_ROR | PJM_ROM | PJM_ROR | Internal | Shoulder | B12 | 200 | 8000 | 6221.33 | 57.62 | 57.63 | 0.01 | 0
2040 | PJM_ROM_2_PJM_ROR | PJM_ROM | PJM_ROR | Internal | Shoulder | B13 | 600 | 8000 | 8000 | 53.66 | 54.74 | 0.01 | 1.06
2040 | PJM_ROM_2_PJM_ROR | PJM_ROM | PJM_ROR | Internal | Shoulder | B14 | 900 | 8000 | 6378.04 | 52.4 | 52.41 | 0.01 | 0
2040 | PJM_ROM_2_PJM_ROR | PJM_ROM | PJM_ROR | Internal | Shoulder | B15 | 1203 | 8000 | 7457.72 | 49.05 | 49.06 | 0.01 | 0
2040 | PJM_ROM_2_PJM_ROR | PJM_ROM | PJM_ROR | Internal | Summer | B1 | 10 | 8000 | 449.67 | 92.64 | 92.66 | 0.01 | 0
2040 | PJM_ROM_2_PJM_ROR | PJM_ROM | PJM_ROR | Internal | Summer | B2 | 25 | 8000 | 2113.16 | 88.93 | 88.94 | 0.01 | 0
2040 | PJM_ROM_2_PJM_ROR | PJM_ROM | PJM_ROR | Internal | Summer | B3 | 75 | 8000 | 8000 | 79.42 | 86.48 | 0.01 | 7.04
2040 | PJM_ROM_2_PJM_ROR | PJM_ROM | PJM_ROR | Internal | Summer | B4 | 100 | 8000 | 8000 | 74.65 | 86.48 | 0.01 | 11.82
2040 | PJM_ROM_2_PJM_ROR | PJM_ROM | PJM_ROR | Internal | Summer | B5 | 200 | 8000 | 8000 | 71.16 | 85.84 | 0.01 | 14.67
2040 | PJM_ROM_2_PJM_ROR | PJM_ROM | PJM_ROR | Internal | Summer | B6 | 300 | 8000 | 7853.84 | 66.07 | 66.08 | 0.01 | 0
2040 | PJM_ROM_2_PJM_ROR | PJM_ROM | PJM_ROR | Internal | Summer | B7 | 400 | 8000 | 4560.45 | 54.81 | 54.82 | 0.01 | 0
2040 | PJM_ROM_2_PJM_ROR | PJM_ROM | PJM_ROR | Internal | Summer | B8 | 500 | 8000 | 6372.83 | 51.06 | 51.07 | 0.01 | 0
2040 | PJM_ROM_2_PJM_ROR | PJM_ROM | PJM_ROR | Internal | Summer | B9 | 800 | 8000 | 6131.14 | 47.53 | 47.54 | 0.01 | 0
2040 | PJM_ROM_2_PJM_ROR | PJM_ROM | PJM_ROR | Internal | Summer | B10 | 1262 | 8000 | 4593.34 | 42.77 | 42.78 | 0.01 | 0
2040 | PJM_ROM_2_PJM_ROR | PJM_ROM | PJM_ROR | Internal | Winter | B16 | 25 | 8000 | 0.35 | 70.78 | 70.76 | 0.01 | 0
2040 | PJM_ROM_2_PJM_ROR | PJM_ROM | PJM_ROR | Internal | Winter | B17 | 100 | 8000 | 0.09 | 67.12 | 67.11 | 0.01 | 0
2040 | PJM_ROM_2_PJM_ROR | PJM_ROM | PJM_ROR | Internal | Winter | B18 | 400 | 8000 | 0.02 | 59.69 | 59.68 | 0.01 | 0
2040 | PJM_ROM_2_PJM_ROR | PJM_ROM | PJM_ROR | Internal | Winter | B19 | 700 | 8000 | 0.01 | 55.95 | 55.94 | 0.01 | 0
2040 | PJM_ROM_2_PJM_ROR | PJM_ROM | PJM_ROR | Internal | Winter | B20 | 935 | 8000 | 0.01 | 51.3 | 51.29 | 0.01 | 0
2040 | SOCO_2_ENT | SOCO | ENT | Internal | Shoulder | B11 | 25 | 2400 | 0 | 82.13 | 71.97 | 10 | 0
2040 | SOCO_2_ENT | SOCO | ENT | Internal | Shoulder | B12 | 200 | 2400 | 0 | 59.89 | 57.12 | 10 | 0
2040 | SOCO_2_ENT | SOCO | ENT | Internal | Shoulder | B13 | 600 | 2400 | 0 | 59.58 | 57.12 | 10 | 0
2040 | SOCO_2_ENT | SOCO | ENT | Internal | Shoulder | B14 | 900 | 2400 | 0 | 59.58 | 57.12 | 10 | 0
2040 | SOCO_2_ENT | SOCO | ENT | Internal | Shoulder | B15 | 1203 | 2400 | 0 | 59.58 | 57.12 | 10 | 0
2040 | SOCO_2_ENT | SOCO | ENT | Internal | Summer | B1 | 10 | 2400 | 0 | 102.69 | 94.69 | 10 | 0
2040 | SOCO_2_ENT | SOCO | ENT | Internal | Summer | B2 | 25 | 2400 | 0 | 98.84 | 94.69 | 10 | 0
2040 | SOCO_2_ENT | SOCO | ENT | Internal | Summer | B3 | 75 | 2400 | 0 | 98.84 | 94.69 | 10 | 0
2040 | SOCO_2_ENT | SOCO | ENT | Internal | Summer | B4 | 100 | 2400 | 0 | 96.91 | 93.19 | 10 | 0
2040 | SOCO_2_ENT | SOCO | ENT | Internal | Summer | B5 | 200 | 2400 | 0 | 96.91 | 88.91 | 10 | 0
2040 | SOCO_2_ENT | SOCO | ENT | Internal | Summer | B6 | 300 | 2400 | 0 | 79.81 | 76.08 | 10 | 0
2040 | SOCO_2_ENT | SOCO | ENT | Internal | Summer | B7 | 400 | 2400 | 0 | 67.82 | 61.97 | 10 | 0
2040 | SOCO_2_ENT | SOCO | ENT | Internal | Summer | B8 | 500 | 2400 | 0 | 59.69 | 57.07 | 10 | 0
2040 | SOCO_2_ENT | SOCO | ENT | Internal | Summer | B9 | 800 | 2400 | 0 | 57.95 | 55.17 | 10 | 0
2040 | SOCO_2_ENT | SOCO | ENT | Internal | Summer | B10 | 1262 | 2400 | 0 | 53.98 | 53.98 | 10 | 0
2040 | SOCO_2_ENT | SOCO | ENT | Internal | Winter | B16 | 25 | 2400 | 0 | 81.83 | 64.83 | 10 | 0
2040 | SOCO_2_ENT | SOCO | ENT | Internal | Winter | B17 | 100 | 2400 | 0 | 63.4 | 63.14 | 10 | 0
2040 | SOCO_2_ENT | SOCO | ENT | Internal | Winter | B18 | 400 | 2400 | 0 | 63.4 | 61.29 | 10 | 0
2040 | SOCO_2_ENT | SOCO | ENT | Internal | Winter | B19 | 700 | 2400 | 0 | 63.4 | 61.29 | 10 | 0
2040 | SOCO_2_ENT | SOCO | ENT | Internal | Winter | B20 | 935 | 2400 | 0 | 57.96 | 51.66 | 10 | 0
2040 | SOCO_2_FRCC | SOCO | FRCC | Internal | Shoulder | B11 | 25 | 3700 | 3176.83 | 82.13 | 92.13 | 10 | 0
2040 | SOCO_2_FRCC | SOCO | FRCC | Internal | Shoulder | B12 | 200 | 3700 | 0 | 59.89 | 67.85 | 10 | 0
2040 | SOCO_2_FRCC | SOCO | FRCC | Internal | Shoulder | B13 | 600 | 3700 | 0 | 59.58 | 65.99 | 10 | 0
2040 | SOCO_2_FRCC | SOCO | FRCC | Internal | Shoulder | B14 | 900 | 3700 | 0 | 59.58 | 64.57 | 10 | 0
2040 | SOCO_2_FRCC | SOCO | FRCC | Internal | Shoulder | B15 | 1203 | 3700 | 0 | 59.58 | 64.57 | 10 | 0
2040 | SOCO_2_FRCC | SOCO | FRCC | Internal | Summer | B1 | 10 | 3700 | 1076.74 | 102.69 | 112.69 | 10 | 0
2040 | SOCO_2_FRCC | SOCO | FRCC | Internal | Summer | B2 | 25 | 3700 | 0 | 98.84 | 103.65 | 10 | 0
2040 | SOCO_2_FRCC | SOCO | FRCC | Internal | Summer | B3 | 75 | 3700 | 0 | 98.84 | 103.65 | 10 | 0
2040 | SOCO_2_FRCC | SOCO | FRCC | Internal | Summer | B4 | 100 | 3700 | 0 | 96.91 | 103.65 | 10 | 0
2040 | SOCO_2_FRCC | SOCO | FRCC | Internal | Summer | B5 | 200 | 3700 | 0 | 96.91 | 101.43 | 10 | 0
2040 | SOCO_2_FRCC | SOCO | FRCC | Internal | Summer | B6 | 300 | 3700 | 1419.77 | 79.81 | 89.81 | 10 | 0
2040 | SOCO_2_FRCC | SOCO | FRCC | Internal | Summer | B7 | 400 | 3700 | 0 | 67.82 | 76.71 | 10 | 0
2040 | SOCO_2_FRCC | SOCO | FRCC | Internal | Summer | B8 | 500 | 3700 | 0 | 59.69 | 66.06 | 10 | 0
2040 | SOCO_2_FRCC | SOCO | FRCC | Internal | Summer | B9 | 800 | 3700 | 0 | 57.95 | 63.32 | 10 | 0
2040 | SOCO_2_FRCC | SOCO | FRCC | Internal | Summer | B10 | 1262 | 3700 | 0 | 53.98 | 63.32 | 10 | 0
2040 | SOCO_2_FRCC | SOCO | FRCC | Internal | Winter | B16 | 25 | 3700 | 1201.66 | 81.83 | 91.83 | 10 | 0
2040 | SOCO_2_FRCC | SOCO | FRCC | Internal | Winter | B17 | 100 | 3700 | 0 | 63.4 | 70.67 | 10 | 0
2040 | SOCO_2_FRCC | SOCO | FRCC | Internal | Winter | B18 | 400 | 3700 | 0 | 63.4 | 67.73 | 10 | 0
2040 | SOCO_2_FRCC | SOCO | FRCC | Internal | Winter | B19 | 700 | 3700 | 0 | 63.4 | 67.73 | 10 | 0
2040 | SOCO_2_FRCC | SOCO | FRCC | Internal | Winter | B20 | 935 | 3700 | 0 | 57.96 | 67.73 | 10 | 0
2040 | SOCO_2_TVA_Transmission | SOCO | TVA_Transmission | Internal | Shoulder | B11 | 25 | 2600 | 0 | 82.13 | 73.12 | 10 | 0
2040 | SOCO_2_TVA_Transmission | SOCO | TVA_Transmission | Internal | Shoulder | B12 | 200 | 2600 | 0 | 59.89 | 58.5 | 10 | 0
2040 | SOCO_2_TVA_Transmission | SOCO | TVA_Transmission | Internal | Shoulder | B13 | 600 | 2600 | 0 | 59.58 | 56.79 | 10 | 0
2040 | SOCO_2_TVA_Transmission | SOCO | TVA_Transmission | Internal | Shoulder | B14 | 900 | 2600 | 0 | 59.58 | 56.79 | 10 | 0
2040 | SOCO_2_TVA_Transmission | SOCO | TVA_Transmission | Internal | Shoulder | B15 | 1203 | 2600 | 0 | 59.58 | 53.18 | 10 | 0
2040 | SOCO_2_TVA_Transmission | SOCO | TVA_Transmission | Internal | Summer | B1 | 10 | 2600 | 0 | 102.69 | 98.64 | 10 | 0
2040 | SOCO_2_TVA_Transmission | SOCO | TVA_Transmission | Internal | Summer | B2 | 25 | 2600 | 0 | 98.84 | 96.2 | 10 | 0
2040 | SOCO_2_TVA_Transmission | SOCO | TVA_Transmission | Internal | Summer | B3 | 75 | 2600 | 0 | 98.84 | 92.48 | 10 | 0
2040 | SOCO_2_TVA_Transmission | SOCO | TVA_Transmission | Internal | Summer | B4 | 100 | 2600 | 0 | 96.91 | 92.48 | 10 | 0
2040 | SOCO_2_TVA_Transmission | SOCO | TVA_Transmission | Internal | Summer | B5 | 200 | 2600 | 0 | 96.91 | 91.84 | 10 | 0
2040 | SOCO_2_TVA_Transmission | SOCO | TVA_Transmission | Internal | Summer | B6 | 300 | 2600 | 0 | 79.81 | 72.08 | 10 | 0
2040 | SOCO_2_TVA_Transmission | SOCO | TVA_Transmission | Internal | Summer | B7 | 400 | 2600 | 0 | 67.82 | 60.21 | 10 | 0
2040 | SOCO_2_TVA_Transmission | SOCO | TVA_Transmission | Internal | Summer | B8 | 500 | 2600 | 0 | 59.69 | 57.07 | 10 | 0
2040 | SOCO_2_TVA_Transmission | SOCO | TVA_Transmission | Internal | Summer | B9 | 800 | 2600 | 0 | 57.95 | 53.53 | 10 | 0
2040 | SOCO_2_TVA_Transmission | SOCO | TVA_Transmission | Internal | Summer | B10 | 1262 | 2600 | 0 | 53.98 | 44.98 | 10 | 0
2040 | SOCO_2_TVA_Transmission | SOCO | TVA_Transmission | Internal | Winter | B16 | 25 | 2600 | 0 | 81.83 | 72.83 | 10 | 0
2040 | SOCO_2_TVA_Transmission | SOCO | TVA_Transmission | Internal | Winter | B17 | 100 | 2600 | 0 | 63.4 | 64.11 | 10 | 0
2040 | SOCO_2_TVA_Transmission | SOCO | TVA_Transmission | Internal | Winter | B18 | 400 | 2600 | 0 | 63.4 | 56.71 | 10 | 0
2040 | SOCO_2_TVA_Transmission | SOCO | TVA_Transmission | Internal | Winter | B19 | 700 | 2600 | 0 | 63.4 | 56.71 | 10 | 0
2040 | SOCO_2_TVA_Transmission | SOCO | TVA_Transmission | Internal | Winter | B20 | 935 | 2600 | 0 | 57.96 | 52.84 | 10 | 0
2040 | SOCO_2_VACAR | SOCO | VACAR | Internal | Shoulder | B11 | 25 | 2000 | 0 | 82.13 | 75.13 | 10 | 0
2040 | SOCO_2_VACAR | SOCO | VACAR | Internal | Shoulder | B12 | 200 | 2000 | 0 | 59.89 | 63.63 | 10 | 0
2040 | SOCO_2_VACAR | SOCO | VACAR | Internal | Shoulder | B13 | 600 | 2000 | 0 | 59.58 | 55.45 | 10 | 0
2040 | SOCO_2_VACAR | SOCO | VACAR | Internal | Shoulder | B14 | 900 | 2000 | 0 | 59.58 | 55.06 | 10 | 0
2040 | SOCO_2_VACAR | SOCO | VACAR | Internal | Shoulder | B15 | 1203 | 2000 | 0 | 59.58 | 55.06 | 10 | 0
2040 | SOCO_2_VACAR | SOCO | VACAR | Internal | Summer | B1 | 10 | 2000 | 0 | 102.69 | 98.66 | 10 | 0
2040 | SOCO_2_VACAR | SOCO | VACAR | Internal | Summer | B2 | 25 | 2000 | 0 | 98.84 | 94.94 | 10 | 0
2040 | SOCO_2_VACAR | SOCO | VACAR | Internal | Summer | B3 | 75 | 2000 | 0 | 98.84 | 94.94 | 10 | 0
2040 | SOCO_2_VACAR | SOCO | VACAR | Internal | Summer | B4 | 100 | 2000 | 0 | 96.91 | 92.69 | 10 | 0
2040 | SOCO_2_VACAR | SOCO | VACAR | Internal | Summer | B5 | 200 | 2000 | 0 | 96.91 | 91.84 | 10 | 0
2040 | SOCO_2_VACAR | SOCO | VACAR | Internal | Summer | B6 | 300 | 2000 | 0 | 79.81 | 72.63 | 10 | 0
2040 | SOCO_2_VACAR | SOCO | VACAR | Internal | Summer | B7 | 400 | 2000 | 0 | 67.82 | 60.82 | 10 | 0
2040 | SOCO_2_VACAR | SOCO | VACAR | Internal | Summer | B8 | 500 | 2000 | 0 | 59.69 | 52.69 | 10 | 0
2040 | SOCO_2_VACAR | SOCO | VACAR | Internal | Summer | B9 | 800 | 2000 | 0 | 57.95 | 52.69 | 10 | 0
2040 | SOCO_2_VACAR | SOCO | VACAR | Internal | Summer | B10 | 1262 | 2000 | 0 | 53.98 | 52.69 | 10 | 0
2040 | SOCO_2_VACAR | SOCO | VACAR | Internal | Winter | B16 | 25 | 2000 | 0 | 81.83 | 83.27 | 10 | 0
2040 | SOCO_2_VACAR | SOCO | VACAR | Internal | Winter | B17 | 100 | 2000 | 0 | 63.4 | 73.11 | 10 | 0
2040 | SOCO_2_VACAR | SOCO | VACAR | Internal | Winter | B18 | 400 | 2000 | 0 | 63.4 | 60.67 | 10 | 0
2040 | SOCO_2_VACAR | SOCO | VACAR | Internal | Winter | B19 | 700 | 2000 | 0 | 63.4 | 60.67 | 10 | 0
2040 | SOCO_2_VACAR | SOCO | VACAR | Internal | Winter | B20 | 935 | 2000 | 0 | 57.96 | 60.67 | 10 | 0
2040 | SPP_N_2_ENT | SPP_N | ENT | Internal | Shoulder | B11 | 25 | 1800 | 1800 | 58.97 | 71.97 | 5 | 8
2040 | SPP_N_2_ENT | SPP_N | ENT | Internal | Shoulder | B12 | 200 | 1800 | 1800 | 35.66 | 57.12 | 5 | 16.46
2040 | SPP_N_2_ENT | SPP_N | ENT | Internal | Shoulder | B13 | 600 | 1800 | 1800 | 32.81 | 57.12 | 5 | 19.31
2040 | SPP_N_2_ENT | SPP_N | ENT | Internal | Shoulder | B14 | 900 | 1800 | 1800 | 24.72 | 57.12 | 5 | 27.4
2040 | SPP_N_2_ENT | SPP_N | ENT | Internal | Shoulder | B15 | 1203 | 1800 | 1800 | -30.78 | 57.12 | 5 | 82.9
2040 | SPP_N_2_ENT | SPP_N | ENT | Internal | Summer | B1 | 10 | 1800 | 1800 | 85.63 | 94.69 | 5 | 4.05
2040 | SPP_N_2_ENT | SPP_N | ENT | Internal | Summer | B2 | 25 | 1800 | 1800 | 88 | 94.69 | 5 | 1.68
2040 | SPP_N_2_ENT | SPP_N | ENT | Internal | Summer | B3 | 75 | 1800 | 0.01 | 89.89 | 94.69 | 5 | 0
2040 | SPP_N_2_ENT | SPP_N | ENT | Internal | Summer | B4 | 100 | 1800 | 370.99 | 88.19 | 93.19 | 5 | 0
2040 | SPP_N_2_ENT | SPP_N | ENT | Internal | Summer | B5 | 200 | 1800 | 0 | 86.06 | 88.91 | 5 | 0
2040 | SPP_N_2_ENT | SPP_N | ENT | Internal | Summer | B6 | 300 | 1800 | 556.91 | 71.08 | 76.08 | 5 | 0
2040 | SPP_N_2_ENT | SPP_N | ENT | Internal | Summer | B7 | 400 | 1800 | 265.49 | 56.97 | 61.97 | 5 | 0
2040 | SPP_N_2_ENT | SPP_N | ENT | Internal | Summer | B8 | 500 | 1800 | 1800 | 44.07 | 57.07 | 5 | 8
2040 | SPP_N_2_ENT | SPP_N | ENT | Internal | Summer | B9 | 800 | 1800 | 1800 | 40.53 | 55.17 | 5 | 9.64
2040 | SPP_N_2_ENT | SPP_N | ENT | Internal | Summer | B10 | 1262 | 1800 | 1800 | 28.53 | 53.98 | 5 | 20.45
2040 | SPP_N_2_ENT | SPP_N | ENT | Internal | Winter | B16 | 25 | 1800 | 1800 | 34.85 | 64.83 | 5 | 24.98
2040 | SPP_N_2_ENT | SPP_N | ENT | Internal | Winter | B17 | 100 | 1800 | 1800 | 31.85 | 63.14 | 5 | 26.29
2040 | SPP_N_2_ENT | SPP_N | ENT | Internal | Winter | B18 | 400 | 1800 | 1800 | 34.98 | 61.29 | 5 | 21.3
2040 | SPP_N_2_ENT | SPP_N | ENT | Internal | Winter | B19 | 700 | 1800 | 1800 | 30.7 | 61.29 | 5 | 25.59
2040 | SPP_N_2_ENT | SPP_N | ENT | Internal | Winter | B20 | 935 | 1800 | 1800 | 21.78 | 51.66 | 5 | 24.88
2040 | SPP_N_2_MISO_MO-IL | SPP_N | MISO_MO-IL | Internal | Shoulder | B11 | 25 | 2000 | 1693.96 | 58.97 | 63.97 | 5 | 0
2040 | SPP_N_2_MISO_MO-IL | SPP_N | MISO_MO-IL | Internal | Shoulder | B12 | 200 | 2000 | 2000 | 35.66 | 49.12 | 5 | 8.46
2040 | SPP_N_2_MISO_MO-IL | SPP_N | MISO_MO-IL | Internal | Shoulder | B13 | 600 | 2000 | 2000 | 32.81 | 48.79 | 5 | 10.98
2040 | SPP_N_2_MISO_MO-IL | SPP_N | MISO_MO-IL | Internal | Shoulder | B14 | 900 | 2000 | 2000 | 24.72 | 43.64 | 5 | 13.92
2040 | SPP_N_2_MISO_MO-IL | SPP_N | MISO_MO-IL | Internal | Shoulder | B15 | 1203 | 2000 | 2000 | -30.78 | 34.52 | 5 | 60.3
2040 | SPP_N_2_MISO_MO-IL | SPP_N | MISO_MO-IL | Internal | Summer | B1 | 10 | 2000 | 1998.75 | 85.63 | 90.64 | 5 | 0.01
2040 | SPP_N_2_MISO_MO-IL | SPP_N | MISO_MO-IL | Internal | Summer | B2 | 25 | 2000 | 0 | 88 | 88.2 | 5 | 0
2040 | SPP_N_2_MISO_MO-IL | SPP_N | MISO_MO-IL | Internal | Summer | B3 | 75 | 2000 | 0 | 89.89 | 88.46 | 5 | 0
2040 | SPP_N_2_MISO_MO-IL | SPP_N | MISO_MO-IL | Internal | Summer | B4 | 100 | 2000 | 0 | 88.19 | 88.2 | 5 | 0
2040 | SPP_N_2_MISO_MO-IL | SPP_N | MISO_MO-IL | Internal | Summer | B5 | 200 | 2000 | 0 | 86.06 | 86.07 | 5 | 0
2040 | SPP_N_2_MISO_MO-IL | SPP_N | MISO_MO-IL | Internal | Summer | B6 | 300 | 2000 | 0 | 71.08 | 68.08 | 5 | 0
2040 | SPP_N_2_MISO_MO-IL | SPP_N | MISO_MO-IL | Internal | Summer | B7 | 400 | 2000 | 0 | 56.97 | 54.95 | 5 | 0
2040 | SPP_N_2_MISO_MO-IL | SPP_N | MISO_MO-IL | Internal | Summer | B8 | 500 | 2000 | 144.72 | 44.07 | 49.07 | 5 | 0
2040 | SPP_N_2_MISO_MO-IL | SPP_N | MISO_MO-IL | Internal | Summer | B9 | 800 | 2000 | 1012.78 | 40.53 | 45.53 | 5 | 0
2040 | SPP_N_2_MISO_MO-IL | SPP_N | MISO_MO-IL | Internal | Summer | B10 | 1262 | 2000 | 2000 | 28.53 | 36.98 | 5 | 3.45
2040 | SPP_N_2_MISO_MO-IL | SPP_N | MISO_MO-IL | Internal | Winter | B16 | 25 | 2000 | 2000 | 34.85 | 44.73 | 5 | 4.88
2040 | SPP_N_2_MISO_MO-IL | SPP_N | MISO_MO-IL | Internal | Winter | B17 | 100 | 2000 | 2000 | 31.85 | 55.14 | 5 | 18.29
2040 | SPP_N_2_MISO_MO-IL | SPP_N | MISO_MO-IL | Internal | Winter | B18 | 400 | 2000 | 2000 | 34.98 | 48.71 | 5 | 8.73
2040 | SPP_N_2_MISO_MO-IL | SPP_N | MISO_MO-IL | Internal | Winter | B19 | 700 | 2000 | 2000 | 30.7 | 44.57 | 5 | 8.88
2040 | SPP_N_2_MISO_MO-IL | SPP_N | MISO_MO-IL | Internal | Winter | B20 | 935 | 2000 | 2000 | 21.78 | 34.56 | 5 | 7.78
2040 | SPP_N_2_MISO_W | SPP_N | MISO_W | Internal | Shoulder | B11 | 25 | 750 | 0.69 | 58.97 | 63.96 | 5 | 0
2040 | SPP_N_2_MISO_W | SPP_N | MISO_W | Internal | Shoulder | B12 | 200 | 750 | 0 | 35.66 | 33.99 | 5 | 0
2040 | SPP_N_2_MISO_W | SPP_N | MISO_W | Internal | Shoulder | B13 | 600 | 750 | 0 | 32.81 | 30.65 | 5 | 0
2040 | SPP_N_2_MISO_W | SPP_N | MISO_W | Internal | Shoulder | B14 | 900 | 750 | 630.08 | 24.72 | 29.72 | 5 | 0
2040 | SPP_N_2_MISO_W | SPP_N | MISO_W | Internal | Shoulder | B15 | 1203 | 750 | 750 | -30.78 | 9.56 | 5 | 35.34
2040 | SPP_N_2_MISO_W | SPP_N | MISO_W | Internal | Summer | B1 | 10 | 750 | 689.01 | 85.63 | 90.63 | 5 | 0
2040 | SPP_N_2_MISO_W | SPP_N | MISO_W | Internal | Summer | B2 | 25 | 750 | 0 | 88 | 88.19 | 5 | 0
2040 | SPP_N_2_MISO_W | SPP_N | MISO_W | Internal | Summer | B3 | 75 | 750 | 0 | 89.89 | 89.88 | 5 | 0
2040 | SPP_N_2_MISO_W | SPP_N | MISO_W | Internal | Summer | B4 | 100 | 750 | 0 | 88.19 | 88.19 | 5 | 0
2040 | SPP_N_2_MISO_W | SPP_N | MISO_W | Internal | Summer | B5 | 200 | 750 | 0 | 86.06 | 86.05 | 5 | 0
2040 | SPP_N_2_MISO_W | SPP_N | MISO_W | Internal | Summer | B6 | 300 | 750 | 0 | 71.08 | 68.07 | 5 | 0
2040 | SPP_N_2_MISO_W | SPP_N | MISO_W | Internal | Summer | B7 | 400 | 750 | 0 | 56.97 | 54.94 | 5 | 0
2040 | SPP_N_2_MISO_W | SPP_N | MISO_W | Internal | Summer | B8 | 500 | 750 | 0 | 44.07 | 37.07 | 5 | 0
2040 | SPP_N_2_MISO_W | SPP_N | MISO_W | Internal | Summer | B9 | 800 | 750 | 0 | 40.53 | 33.53 | 5 | 0
2040 | SPP_N_2_MISO_W | SPP_N | MISO_W | Internal | Summer | B10 | 1262 | 750 | 0 | 28.53 | 28.23 | 5 | 0
2040 | SPP_N_2_MISO_W | SPP_N | MISO_W | Internal | Winter | B16 | 25 | 750 | 0 | 34.85 | 27.85 | 5 | 0
2040 | SPP_N_2_MISO_W | SPP_N | MISO_W | Internal | Winter | B17 | 100 | 750 | 0 | 31.85 | 28.34 | 5 | 0
2040 | SPP_N_2_MISO_W | SPP_N | MISO_W | Internal | Winter | B18 | 400 | 750 | 0 | 34.98 | 31.52 | 5 | 0
2040 | SPP_N_2_MISO_W | SPP_N | MISO_W | Internal | Winter | B19 | 700 | 750 | 0 | 30.7 | 31.52 | 5 | 0
2040 | SPP_N_2_MISO_W | SPP_N | MISO_W | Internal | Winter | B20 | 935 | 750 | 150.89 | 21.78 | 26.78 | 5 | 0
2040 | SPP_N_2_NE | SPP_N | NE | Internal | Shoulder | B11 | 25 | 330 | 0.34 | 58.97 | 58.96 | 0.01 | 0
2040 | SPP_N_2_NE | SPP_N | NE | Internal | Shoulder | B12 | 200 | 330 | 0 | 35.66 | 28.99 | 0.01 | 0
2040 | SPP_N_2_NE | SPP_N | NE | Internal | Shoulder | B13 | 600 | 330 | 0 | 32.81 | 25.65 | 0.01 | 0
2040 | SPP_N_2_NE | SPP_N | NE | Internal | Shoulder | B14 | 900 | 330 | 0 | 24.72 | 24.71 | 0.01 | 0
2040 | SPP_N_2_NE | SPP_N | NE | Internal | Shoulder | B15 | 1203 | 330 | 330 | -30.78 | -11.91 | 0.01 | 18.86
2040 | SPP_N_2_NE | SPP_N | NE | Internal | Summer | B1 | 10 | 330 | 329.98 | 85.63 | 86.4 | 0.01 | 0.76
2040 | SPP_N_2_NE | SPP_N | NE | Internal | Summer | B2 | 25 | 330 | 0.33 | 88 | 87.99 | 0.01 | 0
2040 | SPP_N_2_NE | SPP_N | NE | Internal | Summer | B3 | 75 | 330 | 0.11 | 89.89 | 89.88 | 0.01 | 0
2040 | SPP_N_2_NE | SPP_N | NE | Internal | Summer | B4 | 100 | 330 | 0.16 | 88.19 | 88.19 | 0.01 | 0
2040 | SPP_N_2_NE | SPP_N | NE | Internal | Summer | B5 | 200 | 330 | 0.04 | 86.06 | 86.05 | 0.01 | 0
2040 | SPP_N_2_NE | SPP_N | NE | Internal | Summer | B6 | 300 | 330 | 0 | 71.08 | 68.07 | 0.01 | 0
2040 | SPP_N_2_NE | SPP_N | NE | Internal | Summer | B7 | 400 | 330 | 0 | 56.97 | 54.94 | 0.01 | 0
2040 | SPP_N_2_NE | SPP_N | NE | Internal | Summer | B8 | 500 | 330 | 0 | 44.07 | 32.07 | 0.01 | 0
2040 | SPP_N_2_NE | SPP_N | NE | Internal | Summer | B9 | 800 | 330 | 0 | 40.53 | 28.53 | 0.01 | 0
2040 | SPP_N_2_NE | SPP_N | NE | Internal | Summer | B10 | 1262 | 330 | 0 | 28.53 | 23.23 | 0.01 | 0
2040 | SPP_N_2_NE | SPP_N | NE | Internal | Winter | B16 | 25 | 330 | 0 | 34.85 | 19.74 | 0.01 | 0
2040 | SPP_N_2_NE | SPP_N | NE | Internal | Winter | B17 | 100 | 330 | 0 | 31.85 | 22.61 | 0.01 | 0
2040 | SPP_N_2_NE | SPP_N | NE | Internal | Winter | B18 | 400 | 330 | 0 | 34.98 | 25.65 | 0.01 | 0
2040 | SPP_N_2_NE | SPP_N | NE | Internal | Winter | B19 | 700 | 330 | 0 | 30.7 | 25.65 | 0.01 | 0
2040 | SPP_N_2_NE | SPP_N | NE | Internal | Winter | B20 | 935 | 330 | 0 | 21.78 | 21.77 | 0.01 | 0
2040 | SPP_N_2_SPP_S | SPP_N | SPP_S | Internal | Shoulder | B11 | 25 | 4000 | 0.26 | 58.97 | 58.96 | 0.01 | 0
2040 | SPP_N_2_SPP_S | SPP_N | SPP_S | Internal | Shoulder | B12 | 200 | 4000 | 1965.64 | 35.66 | 35.67 | 0.01 | 0
2040 | SPP_N_2_SPP_S | SPP_N | SPP_S | Internal | Shoulder | B13 | 600 | 4000 | 2705.52 | 32.81 | 32.82 | 0.01 | 0
2040 | SPP_N_2_SPP_S | SPP_N | SPP_S | Internal | Shoulder | B14 | 900 | 4000 | 511.12 | 24.72 | 24.73 | 0.01 | 0
2040 | SPP_N_2_SPP_S | SPP_N | SPP_S | Internal | Shoulder | B15 | 1203 | 4000 | 0 | -30.78 | -38.87 | 0.01 | 0
2040 | SPP_N_2_SPP_S | SPP_N | SPP_S | Internal | Summer | B1 | 10 | 4000 | 0 | 85.63 | 55.02 | 0.01 | 0
2040 | SPP_N_2_SPP_S | SPP_N | SPP_S | Internal | Summer | B2 | 25 | 4000 | 0 | 88 | 79.58 | 0.01 | 0
2040 | SPP_N_2_SPP_S | SPP_N | SPP_S | Internal | Summer | B3 | 75 | 4000 | 0 | 89.89 | 80.25 | 0.01 | 0
2040 | SPP_N_2_SPP_S | SPP_N | SPP_S | Internal | Summer | B4 | 100 | 4000 | 0 | 88.19 | 79.58 | 0.01 | 0
2040 | SPP_N_2_SPP_S | SPP_N | SPP_S | Internal | Summer | B5 | 200 | 4000 | 0 | 86.06 | 79.58 | 0.01 | 0
2040 | SPP_N_2_SPP_S | SPP_N | SPP_S | Internal | Summer | B6 | 300 | 4000 | 1343.37 | 71.08 | 71.1 | 0.01 | 0
2040 | SPP_N_2_SPP_S | SPP_N | SPP_S | Internal | Summer | B7 | 400 | 4000 | 1945.11 | 56.97 | 56.98 | 0.01 | 0
2040 | SPP_N_2_SPP_S | SPP_N | SPP_S | Internal | Summer | B8 | 500 | 4000 | 4000 | 44.07 | 54.9 | 0.01 | 10.82
2040 | SPP_N_2_SPP_S | SPP_N | SPP_S | Internal | Summer | B9 | 800 | 4000 | 4000 | 40.53 | 50.17 | 0.01 | 9.63
2040 | SPP_N_2_SPP_S | SPP_N | SPP_S | Internal | Summer | B10 | 1262 | 4000 | 4000 | 28.53 | 32.82 | 0.01 | 4.28
2040 | SPP_N_2_SPP_S | SPP_N | SPP_S | Internal | Winter | B16 | 25 | 4000 | 3378.39 | 34.85 | 34.86 | 0.01 | 0
2040 | SPP_N_2_SPP_S | SPP_N | SPP_S | Internal | Winter | B17 | 100 | 4000 | 3999.27 | 31.85 | 31.86 | 0.01 | 0
2040 | SPP_N_2_SPP_S | SPP_N | SPP_S | Internal | Winter | B18 | 400 | 4000 | 2710.69 | 34.98 | 34.99 | 0.01 | 0
2040 | SPP_N_2_SPP_S | SPP_N | SPP_S | Internal | Winter | B19 | 700 | 4000 | 3341.03 | 30.7 | 30.71 | 0.01 | 0
2040 | SPP_N_2_SPP_S | SPP_N | SPP_S | Internal | Winter | B20 | 935 | 4000 | 1902.2 | 21.78 | 21.79 | 0.01 | 0
2040 | SPP_S_2_ENT | SPP_S | ENT | Internal | Shoulder | B11 | 25 | 850 | 850 | 58.96 | 71.97 | 5 | 8.01
2040 | SPP_S_2_ENT | SPP_S | ENT | Internal | Shoulder | B12 | 200 | 850 | 850 | 35.67 | 57.12 | 5 | 16.45
2040 | SPP_S_2_ENT | SPP_S | ENT | Internal | Shoulder | B13 | 600 | 850 | 850 | 32.82 | 57.12 | 5 | 19.3
2040 | SPP_S_2_ENT | SPP_S | ENT | Internal | Shoulder | B14 | 900 | 850 | 850 | 24.73 | 57.12 | 5 | 27.39
2040 | SPP_S_2_ENT | SPP_S | ENT | Internal | Shoulder | B15 | 1203 | 850 | 850 | -38.87 | 57.12 | 5 | 90.99
2040 | SPP_S_2_ENT | SPP_S | ENT | Internal | Summer | B1 | 10 | 850 | 850 | 55.02 | 94.69 | 5 | 34.66
2040 | SPP_S_2_ENT | SPP_S | ENT | Internal | Summer | B2 | 25 | 850 | 850 | 79.58 | 94.69 | 5 | 10.11
2040 | SPP_S_2_ENT | SPP_S | ENT | Internal | Summer | B3 | 75 | 850 | 850 | 80.25 | 94.69 | 5 | 9.44
2040 | SPP_S_2_ENT | SPP_S | ENT | Internal | Summer | B4 | 100 | 850 | 850 | 79.58 | 93.19 | 5 | 8.61
2040 | SPP_S_2_ENT | SPP_S | ENT | Internal | Summer | B5 | 200 | 850 | 850 | 79.58 | 88.91 | 5 | 4.34
2040 | SPP_S_2_ENT | SPP_S | ENT | Internal | Summer | B6 | 300 | 850 | 0.06 | 71.1 | 76.08 | 5 | 0
2040 | SPP_S_2_ENT | SPP_S | ENT | Internal | Summer | B7 | 400 | 850 | 0.04 | 56.98 | 61.97 | 5 | 0
2040 | SPP_S_2_ENT | SPP_S | ENT | Internal | Summer | B8 | 500 | 850 | 0 | 54.9 | 57.07 | 5 | 0
2040 | SPP_S_2_ENT | SPP_S | ENT | Internal | Summer | B9 | 800 | 850 | 760.46 | 50.17 | 55.17 | 5 | 0
2040 | SPP_S_2_ENT | SPP_S | ENT | Internal | Summer | B10 | 1262 | 850 | 850 | 32.82 | 53.98 | 5 | 16.16
2040 | SPP_S_2_ENT | SPP_S | ENT | Internal | Winter | B16 | 25 | 850 | 850 | 34.86 | 64.83 | 5 | 24.97
2040 | SPP_S_2_ENT | SPP_S | ENT | Internal | Winter | B17 | 100 | 850 | 850 | 31.86 | 63.14 | 5 | 26.28
2040 | SPP_S_2_ENT | SPP_S | ENT | Internal | Winter | B18 | 400 | 850 | 850 | 34.99 | 61.29 | 5 | 21.29
2040 | SPP_S_2_ENT | SPP_S | ENT | Internal | Winter | B19 | 700 | 850 | 850 | 30.71 | 61.29 | 5 | 25.58
2040 | SPP_S_2_ENT | SPP_S | ENT | Internal | Winter | B20 | 935 | 850 | 850 | 21.79 | 51.66 | 5 | 24.86
2040 | SPP_S_2_SPP_N | SPP_S | SPP_N | Internal | Shoulder | B11 | 25 | 640 | 617.1 | 58.96 | 58.97 | 0.01 | 0
2040 | SPP_S_2_SPP_N | SPP_S | SPP_N | Internal | Shoulder | B12 | 200 | 640 | 0.04 | 35.67 | 35.66 | 0.01 | 0
2040 | SPP_S_2_SPP_N | SPP_S | SPP_N | Internal | Shoulder | B13 | 600 | 640 | 0.01 | 32.82 | 32.81 | 0.01 | 0
2040 | SPP_S_2_SPP_N | SPP_S | SPP_N | Internal | Shoulder | B14 | 900 | 640 | 0 | 24.73 | 24.72 | 0.01 | 0
2040 | SPP_S_2_SPP_N | SPP_S | SPP_N | Internal | Shoulder | B15 | 1203 | 640 | 640 | -38.87 | -30.78 | 0.01 | 8.08
2040 | SPP_S_2_SPP_N | SPP_S | SPP_N | Internal | Summer | B1 | 10 | 640 | 640 | 55.02 | 85.63 | 0.01 | 30.6
2040 | SPP_S_2_SPP_N | SPP_S | SPP_N | Internal | Summer | B2 | 25 | 640 | 640 | 79.58 | 88 | 0.01 | 8.42
2040 | SPP_S_2_SPP_N | SPP_S | SPP_N | Internal | Summer | B3 | 75 | 640 | 640 | 80.25 | 89.89 | 0.01 | 9.64
2040 | SPP_S_2_SPP_N | SPP_S | SPP_N | Internal | Summer | B4 | 100 | 640 | 640 | 79.58 | 88.19 | 0.01 | 8.6
2040 | SPP_S_2_SPP_N | SPP_S | SPP_N | Internal | Summer | B5 | 200 | 640 | 640 | 79.58 | 86.06 | 0.01 | 6.48
2040 | SPP_S_2_SPP_N | SPP_S | SPP_N | Internal | Summer | B6 | 300 | 640 | 0.03 | 71.1 | 71.08 | 0.01 | 0
2040 | SPP_S_2_SPP_N | SPP_S | SPP_N | Internal | Summer | B7 | 400 | 640 | 0.02 | 56.98 | 56.97 | 0.01 | 0
2040 | SPP_S_2_SPP_N | SPP_S | SPP_N | Internal | Summer | B8 | 500 | 640 | 0 | 54.9 | 44.07 | 0.01 | 0
2040 | SPP_S_2_SPP_N | SPP_S | SPP_N | Internal | Summer | B9 | 800 | 640 | 0 | 50.17 | 40.53 | 0.01 | 0
2040 | SPP_S_2_SPP_N | SPP_S | SPP_N | Internal | Summer | B10 | 1262 | 640 | 0 | 32.82 | 28.53 | 0.01 | 0
2040 | SPP_S_2_SPP_N | SPP_S | SPP_N | Internal | Winter | B16 | 25 | 640 | 0.33 | 34.86 | 34.85 | 0.01 | 0
2040 | SPP_S_2_SPP_N | SPP_S | SPP_N | Internal | Winter | B17 | 100 | 640 | 0.06 | 31.86 | 31.85 | 0.01 | 0
2040 | SPP_S_2_SPP_N | SPP_S | SPP_N | Internal | Winter | B18 | 400 | 640 | 0.02 | 34.99 | 34.98 | 0.01 | 0
2040 | SPP_S_2_SPP_N | SPP_S | SPP_N | Internal | Winter | B19 | 700 | 640 | 0.01 | 30.71 | 30.7 | 0.01 | 0
2040 | SPP_S_2_SPP_N | SPP_S | SPP_N | Internal | Winter | B20 | 935 | 640 | 0 | 21.79 | 21.78 | 0.01 | 0
2040 | TVA_2_ENT | TVA | ENT | Internal | Shoulder | B11 | 25 | 500 | 0 | 73.13 | 71.97 | 9 | 0
2040 | TVA_2_ENT | TVA | ENT | Internal | Shoulder | B12 | 200 | 500 | 0 | 58.51 | 57.12 | 9 | 0
2040 | TVA_2_ENT | TVA | ENT | Internal | Shoulder | B13 | 600 | 500 | 0 | 56.8 | 57.12 | 9 | 0
2040 | TVA_2_ENT | TVA | ENT | Internal | Shoulder | B14 | 900 | 500 | 0 | 56.8 | 57.12 | 9 | 0
2040 | TVA_2_ENT | TVA | ENT | Internal | Shoulder | B15 | 1203 | 500 | 0 | 53.2 | 57.12 | 9 | 0
2040 | TVA_2_ENT | TVA | ENT | Internal | Summer | B1 | 10 | 500 | 0 | 98.66 | 94.69 | 9 | 0
2040 | TVA_2_ENT | TVA | ENT | Internal | Summer | B2 | 25 | 500 | 0 | 96.21 | 94.69 | 9 | 0
2040 | TVA_2_ENT | TVA | ENT | Internal | Summer | B3 | 75 | 500 | 0 | 92.49 | 94.69 | 9 | 0
2040 | TVA_2_ENT | TVA | ENT | Internal | Summer | B4 | 100 | 500 | 0 | 92.49 | 93.19 | 9 | 0
2040 | TVA_2_ENT | TVA | ENT | Internal | Summer | B5 | 200 | 500 | 0 | 91.85 | 88.91 | 9 | 0
2040 | TVA_2_ENT | TVA | ENT | Internal | Summer | B6 | 300 | 500 | 0 | 72.1 | 76.08 | 9 | 0
2040 | TVA_2_ENT | TVA | ENT | Internal | Summer | B7 | 400 | 500 | 0 | 59.4 | 61.97 | 9 | 0
2040 | TVA_2_ENT | TVA | ENT | Internal | Summer | B8 | 500 | 500 | 0 | 57.08 | 57.07 | 9 | 0
2040 | TVA_2_ENT | TVA | ENT | Internal | Summer | B9 | 800 | 500 | 0 | 53.54 | 55.17 | 9 | 0
2040 | TVA_2_ENT | TVA | ENT | Internal | Summer | B10 | 1262 | 500 | 0.01 | 44.99 | 53.98 | 9 | 0
2040 | TVA_2_ENT | TVA | ENT | Internal | Winter | B16 | 25 | 500 | 0 | 72.84 | 64.83 | 9 | 0
2040 | TVA_2_ENT | TVA | ENT | Internal | Winter | B17 | 100 | 500 | 0 | 64.12 | 63.14 | 9 | 0
2040 | TVA_2_ENT | TVA | ENT | Internal | Winter | B18 | 400 | 500 | 0 | 56.72 | 61.29 | 9 | 0
2040 | TVA_2_ENT | TVA | ENT | Internal | Winter | B19 | 700 | 500 | 0 | 56.72 | 61.29 | 9 | 0
2040 | TVA_2_ENT | TVA | ENT | Internal | Winter | B20 | 935 | 500 | 0 | 52.85 | 51.66 | 9 | 0
2040 | TVA_2_MISO_MO-IL | TVA | MISO_MO-IL | Internal | Shoulder | B11 | 25 | 50 | 0 | 73.13 | 63.97 | 9 | 0
2040 | TVA_2_MISO_MO-IL | TVA | MISO_MO-IL | Internal | Shoulder | B12 | 200 | 50 | 0 | 58.51 | 49.12 | 9 | 0
2040 | TVA_2_MISO_MO-IL | TVA | MISO_MO-IL | Internal | Shoulder | B13 | 600 | 50 | 0 | 56.8 | 48.79 | 9 | 0
2040 | TVA_2_MISO_MO-IL | TVA | MISO_MO-IL | Internal | Shoulder | B14 | 900 | 50 | 0 | 56.8 | 43.64 | 9 | 0
2040 | TVA_2_MISO_MO-IL | TVA | MISO_MO-IL | Internal | Shoulder | B15 | 1203 | 50 | 0 | 53.2 | 34.52 | 9 | 0
2040 | TVA_2_MISO_MO-IL | TVA | MISO_MO-IL | Internal | Summer | B1 | 10 | 50 | 0 | 98.66 | 90.64 | 9 | 0
2040 | TVA_2_MISO_MO-IL | TVA | MISO_MO-IL | Internal | Summer | B2 | 25 | 50 | 0 | 96.21 | 88.2 | 9 | 0
2040 | TVA_2_MISO_MO-IL | TVA | MISO_MO-IL | Internal | Summer | B3 | 75 | 50 | 0 | 92.49 | 88.46 | 9 | 0
2040 | TVA_2_MISO_MO-IL | TVA | MISO_MO-IL | Internal | Summer | B4 | 100 | 50 | 0 | 92.49 | 88.2 | 9 | 0
2040 | TVA_2_MISO_MO-IL | TVA | MISO_MO-IL | Internal | Summer | B5 | 200 | 50 | 0 | 91.85 | 86.07 | 9 | 0
2040 | TVA_2_MISO_MO-IL | TVA | MISO_MO-IL | Internal | Summer | B6 | 300 | 50 | 0 | 72.1 | 68.08 | 9 | 0
2040 | TVA_2_MISO_MO-IL | TVA | MISO_MO-IL | Internal | Summer | B7 | 400 | 50 | 0 | 59.4 | 54.95 | 9 | 0
2040 | TVA_2_MISO_MO-IL | TVA | MISO_MO-IL | Internal | Summer | B8 | 500 | 50 | 0 | 57.08 | 49.07 | 9 | 0
2040 | TVA_2_MISO_MO-IL | TVA | MISO_MO-IL | Internal | Summer | B9 | 800 | 50 | 0 | 53.54 | 45.53 | 9 | 0
2040 | TVA_2_MISO_MO-IL | TVA | MISO_MO-IL | Internal | Summer | B10 | 1262 | 50 | 0 | 44.99 | 36.98 | 9 | 0
2040 | TVA_2_MISO_MO-IL | TVA | MISO_MO-IL | Internal | Winter | B16 | 25 | 50 | 0 | 72.84 | 44.73 | 9 | 0
2040 | TVA_2_MISO_MO-IL | TVA | MISO_MO-IL | Internal | Winter | B17 | 100 | 50 | 0 | 64.12 | 55.14 | 9 | 0
2040 | TVA_2_MISO_MO-IL | TVA | MISO_MO-IL | Internal | Winter | B18 | 400 | 50 | 0 | 56.72 | 48.71 | 9 | 0
2040 | TVA_2_MISO_MO-IL | TVA | MISO_MO-IL | Internal | Winter | B19 | 700 | 50 | 0 | 56.72 | 44.57 | 9 | 0
2040 | TVA_2_MISO_MO-IL | TVA | MISO_MO-IL | Internal | Winter | B20 | 935 | 50 | 0 | 52.85 | 34.56 | 9 | 0
2040 | TVA_2_NonRTO_Midwest | TVA | NonRTO_Midwest | Internal | Shoulder | B11 | 25 | 100 | 0 | 73.13 | 73.11 | 9 | 0
2040 | TVA_2_NonRTO_Midwest | TVA | NonRTO_Midwest | Internal | Shoulder | B12 | 200 | 100 | 0 | 58.51 | 66.6 | 9 | 0
2040 | TVA_2_NonRTO_Midwest | TVA | NonRTO_Midwest | Internal | Shoulder | B13 | 600 | 100 | 0 | 56.8 | 61.89 | 9 | 0
2040 | TVA_2_NonRTO_Midwest | TVA | NonRTO_Midwest | Internal | Shoulder | B14 | 900 | 100 | 0 | 56.8 | 53.43 | 9 | 0
2040 | TVA_2_NonRTO_Midwest | TVA | NonRTO_Midwest | Internal | Shoulder | B15 | 1203 | 100 | 0 | 53.2 | 45.18 | 9 | 0
2040 | TVA_2_NonRTO_Midwest | TVA | NonRTO_Midwest | Internal | Summer | B1 | 10 | 100 | 0 | 98.66 | 94.05 | 9 | 0
2040 | TVA_2_NonRTO_Midwest | TVA | NonRTO_Midwest | Internal | Summer | B2 | 25 | 100 | 0 | 96.21 | 94.05 | 9 | 0
2040 | TVA_2_NonRTO_Midwest | TVA | NonRTO_Midwest | Internal | Summer | B3 | 75 | 100 | 0 | 92.49 | 94.05 | 9 | 0
2040 | TVA_2_NonRTO_Midwest | TVA | NonRTO_Midwest | Internal | Summer | B4 | 100 | 100 | 0 | 92.49 | 94.05 | 9 | 0
2040 | TVA_2_NonRTO_Midwest | TVA | NonRTO_Midwest | Internal | Summer | B5 | 200 | 100 | 0 | 91.85 | 94.05 | 9 | 0
2040 | TVA_2_NonRTO_Midwest | TVA | NonRTO_Midwest | Internal | Summer | B6 | 300 | 100 | 0 | 72.1 | 76.07 | 9 | 0
2040 | TVA_2_NonRTO_Midwest | TVA | NonRTO_Midwest | Internal | Summer | B7 | 400 | 100 | 0 | 59.4 | 59.19 | 9 | 0
2040 | TVA_2_NonRTO_Midwest | TVA | NonRTO_Midwest | Internal | Summer | B8 | 500 | 100 | 0 | 57.08 | 51.79 | 9 | 0
2040 | TVA_2_NonRTO_Midwest | TVA | NonRTO_Midwest | Internal | Summer | B9 | 800 | 100 | 0 | 53.54 | 45.53 | 9 | 0
2040 | TVA_2_NonRTO_Midwest | TVA | NonRTO_Midwest | Internal | Summer | B10 | 1262 | 100 | 0 | 44.99 | 36.98 | 9 | 0
2040 | TVA_2_NonRTO_Midwest | TVA | NonRTO_Midwest | Internal | Winter | B16 | 25 | 100 | 0 | 72.84 | 73.1 | 9 | 0
2040 | TVA_2_NonRTO_Midwest | TVA | NonRTO_Midwest | Internal | Winter | B17 | 100 | 100 | 0.08 | 64.12 | 73.1 | 9 | 0
2040 | TVA_2_NonRTO_Midwest | TVA | NonRTO_Midwest | Internal | Winter | B18 | 400 | 100 | 0.01 | 56.72 | 65.68 | 9 | 0
2040 | TVA_2_NonRTO_Midwest | TVA | NonRTO_Midwest | Internal | Winter | B19 | 700 | 100 | 0 | 56.72 | 52.59 | 9 | 0
2040 | TVA_2_NonRTO_Midwest | TVA | NonRTO_Midwest | Internal | Winter | B20 | 935 | 100 | 0 | 52.85 | 44.84 | 9 | 0
2040 | TVA_2_PJM_ROR | TVA | PJM_ROR | Internal | Shoulder | B11 | 25 | 500 | 0 | 73.13 | 67.12 | 9 | 0
2040 | TVA_2_PJM_ROR | TVA | PJM_ROR | Internal | Shoulder | B12 | 200 | 500 | 0 | 58.51 | 57.63 | 9 | 0
2040 | TVA_2_PJM_ROR | TVA | PJM_ROR | Internal | Shoulder | B13 | 600 | 500 | 0 | 56.8 | 54.74 | 9 | 0
2040 | TVA_2_PJM_ROR | TVA | PJM_ROR | Internal | Shoulder | B14 | 900 | 500 | 0 | 56.8 | 52.41 | 9 | 0
2040 | TVA_2_PJM_ROR | TVA | PJM_ROR | Internal | Shoulder | B15 | 1203 | 500 | 0 | 53.2 | 49.06 | 9 | 0
2040 | TVA_2_PJM_ROR | TVA | PJM_ROR | Internal | Summer | B1 | 10 | 500 | 0 | 98.66 | 92.66 | 9 | 0
2040 | TVA_2_PJM_ROR | TVA | PJM_ROR | Internal | Summer | B2 | 25 | 500 | 0 | 96.21 | 88.94 | 9 | 0
2040 | TVA_2_PJM_ROR | TVA | PJM_ROR | Internal | Summer | B3 | 75 | 500 | 0 | 92.49 | 86.48 | 9 | 0
2040 | TVA_2_PJM_ROR | TVA | PJM_ROR | Internal | Summer | B4 | 100 | 500 | 0 | 92.49 | 86.48 | 9 | 0
2040 | TVA_2_PJM_ROR | TVA | PJM_ROR | Internal | Summer | B5 | 200 | 500 | 0 | 91.85 | 85.84 | 9 | 0
2040 | TVA_2_PJM_ROR | TVA | PJM_ROR | Internal | Summer | B6 | 300 | 500 | 0 | 72.1 | 66.08 | 9 | 0
2040 | TVA_2_PJM_ROR | TVA | PJM_ROR | Internal | Summer | B7 | 400 | 500 | 0 | 59.4 | 54.82 | 9 | 0
2040 | TVA_2_PJM_ROR | TVA | PJM_ROR | Internal | Summer | B8 | 500 | 500 | 0 | 57.08 | 51.07 | 9 | 0
2040 | TVA_2_PJM_ROR | TVA | PJM_ROR | Internal | Summer | B9 | 800 | 500 | 0 | 53.54 | 47.54 | 9 | 0
2040 | TVA_2_PJM_ROR | TVA | PJM_ROR | Internal | Summer | B10 | 1262 | 500 | 0 | 44.99 | 42.78 | 9 | 0
2040 | TVA_2_PJM_ROR | TVA | PJM_ROR | Internal | Winter | B16 | 25 | 500 | 0 | 72.84 | 70.76 | 9 | 0
2040 | TVA_2_PJM_ROR | TVA | PJM_ROR | Internal | Winter | B17 | 100 | 500 | 0 | 64.12 | 67.11 | 9 | 0
2040 | TVA_2_PJM_ROR | TVA | PJM_ROR | Internal | Winter | B18 | 400 | 500 | 0 | 56.72 | 59.68 | 9 | 0
2040 | TVA_2_PJM_ROR | TVA | PJM_ROR | Internal | Winter | B19 | 700 | 500 | 0 | 56.72 | 55.94 | 9 | 0
2040 | TVA_2_PJM_ROR | TVA | PJM_ROR | Internal | Winter | B20 | 935 | 500 | 0 | 52.85 | 51.29 | 9 | 0
2040 | TVA_2_SOCO | TVA | SOCO | Internal | Shoulder | B11 | 25 | 500 | 347.53 | 73.13 | 82.13 | 9 | 0
2040 | TVA_2_SOCO | TVA | SOCO | Internal | Shoulder | B12 | 200 | 500 | 0 | 58.51 | 59.89 | 9 | 0
2040 | TVA_2_SOCO | TVA | SOCO | Internal | Shoulder | B13 | 600 | 500 | 0 | 56.8 | 59.58 | 9 | 0
2040 | TVA_2_SOCO | TVA | SOCO | Internal | Shoulder | B14 | 900 | 500 | 0 | 56.8 | 59.58 | 9 | 0
2040 | TVA_2_SOCO | TVA | SOCO | Internal | Shoulder | B15 | 1203 | 500 | 0 | 53.2 | 59.58 | 9 | 0
2040 | TVA_2_SOCO | TVA | SOCO | Internal | Summer | B1 | 10 | 500 | 0 | 98.66 | 102.69 | 9 | 0
2040 | TVA_2_SOCO | TVA | SOCO | Internal | Summer | B2 | 25 | 500 | 0 | 96.21 | 98.84 | 9 | 0
2040 | TVA_2_SOCO | TVA | SOCO | Internal | Summer | B3 | 75 | 500 | 0 | 92.49 | 98.84 | 9 | 0
2040 | TVA_2_SOCO | TVA | SOCO | Internal | Summer | B4 | 100 | 500 | 0 | 92.49 | 96.91 | 9 | 0
2040 | TVA_2_SOCO | TVA | SOCO | Internal | Summer | B5 | 200 | 500 | 0 | 91.85 | 96.91 | 9 | 0
2040 | TVA_2_SOCO | TVA | SOCO | Internal | Summer | B6 | 300 | 500 | 0 | 72.1 | 79.81 | 9 | 0
2040 | TVA_2_SOCO | TVA | SOCO | Internal | Summer | B7 | 400 | 500 | 0 | 59.4 | 67.82 | 9 | 0
2040 | TVA_2_SOCO | TVA | SOCO | Internal | Summer | B8 | 500 | 500 | 0 | 57.08 | 59.69 | 9 | 0
2040 | TVA_2_SOCO | TVA | SOCO | Internal | Summer | B9 | 800 | 500 | 0 | 53.54 | 57.95 | 9 | 0
2040 | TVA_2_SOCO | TVA | SOCO | Internal | Summer | B10 | 1262 | 500 | 0.01 | 44.99 | 53.98 | 9 | 0
2040 | TVA_2_SOCO | TVA | SOCO | Internal | Winter | B16 | 25 | 500 | 0.65 | 72.84 | 81.83 | 9 | 0
2040 | TVA_2_SOCO | TVA | SOCO | Internal | Winter | B17 | 100 | 500 | 0 | 64.12 | 63.4 | 9 | 0
2040 | TVA_2_SOCO | TVA | SOCO | Internal | Winter | B18 | 400 | 500 | 0 | 56.72 | 63.4 | 9 | 0
2040 | TVA_2_SOCO | TVA | SOCO | Internal | Winter | B19 | 700 | 500 | 0 | 56.72 | 63.4 | 9 | 0
2040 | TVA_2_SOCO | TVA | SOCO | Internal | Winter | B20 | 935 | 500 | 0 | 52.85 | 57.96 | 9 | 0
2040 | TVA_2_VACAR | TVA | VACAR | Internal | Shoulder | B11 | 25 | 150 | 0 | 73.13 | 75.13 | 9 | 0
2040 | TVA_2_VACAR | TVA | VACAR | Internal | Shoulder | B12 | 200 | 150 | 0 | 58.51 | 63.63 | 9 | 0
2040 | TVA_2_VACAR | TVA | VACAR | Internal | Shoulder | B13 | 600 | 150 | 0 | 56.8 | 55.45 | 9 | 0
2040 | TVA_2_VACAR | TVA | VACAR | Internal | Shoulder | B14 | 900 | 150 | 0 | 56.8 | 55.06 | 9 | 0
2040 | TVA_2_VACAR | TVA | VACAR | Internal | Shoulder | B15 | 1203 | 150 | 0 | 53.2 | 55.06 | 9 | 0
2040 | TVA_2_VACAR | TVA | VACAR | Internal | Summer | B1 | 10 | 150 | 0 | 98.66 | 98.66 | 9 | 0
2040 | TVA_2_VACAR | TVA | VACAR | Internal | Summer | B2 | 25 | 150 | 0 | 96.21 | 94.94 | 9 | 0
2040 | TVA_2_VACAR | TVA | VACAR | Internal | Summer | B3 | 75 | 150 | 0 | 92.49 | 94.94 | 9 | 0
2040 | TVA_2_VACAR | TVA | VACAR | Internal | Summer | B4 | 100 | 150 | 0 | 92.49 | 92.69 | 9 | 0
2040 | TVA_2_VACAR | TVA | VACAR | Internal | Summer | B5 | 200 | 150 | 0 | 91.85 | 91.84 | 9 | 0
2040 | TVA_2_VACAR | TVA | VACAR | Internal | Summer | B6 | 300 | 150 | 0 | 72.1 | 72.63 | 9 | 0
2040 | TVA_2_VACAR | TVA | VACAR | Internal | Summer | B7 | 400 | 150 | 0 | 59.4 | 60.82 | 9 | 0
2040 | TVA_2_VACAR | TVA | VACAR | Internal | Summer | B8 | 500 | 150 | 0 | 57.08 | 52.69 | 9 | 0
2040 | TVA_2_VACAR | TVA | VACAR | Internal | Summer | B9 | 800 | 150 | 0 | 53.54 | 52.69 | 9 | 0
2040 | TVA_2_VACAR | TVA | VACAR | Internal | Summer | B10 | 1262 | 150 | 0 | 44.99 | 52.69 | 9 | 0
2040 | TVA_2_VACAR | TVA | VACAR | Internal | Winter | B16 | 25 | 150 | 149.99 | 72.84 | 83.27 | 9 | 1.43
2040 | TVA_2_VACAR | TVA | VACAR | Internal | Winter | B17 | 100 | 150 | 0.17 | 64.12 | 73.11 | 9 | 0
2040 | TVA_2_VACAR | TVA | VACAR | Internal | Winter | B18 | 400 | 150 | 0 | 56.72 | 60.67 | 9 | 0
2040 | TVA_2_VACAR | TVA | VACAR | Internal | Winter | B19 | 700 | 150 | 0 | 56.72 | 60.67 | 9 | 0
2040 | TVA_2_VACAR | TVA | VACAR | Internal | Winter | B20 | 935 | 150 | 0 | 52.85 | 60.67 | 9 | 0
2040 | TVA_Transmission_2_ENT | TVA_Transmission | ENT | Internal | Shoulder | B11 | 25 | 3000 | 0 | 73.12 | 71.97 | 9 | 0
2040 | TVA_Transmission_2_ENT | TVA_Transmission | ENT | Internal | Shoulder | B12 | 200 | 3000 | 0 | 58.5 | 57.12 | 9 | 0
2040 | TVA_Transmission_2_ENT | TVA_Transmission | ENT | Internal | Shoulder | B13 | 600 | 3000 | 0 | 56.79 | 57.12 | 9 | 0
2040 | TVA_Transmission_2_ENT | TVA_Transmission | ENT | Internal | Shoulder | B14 | 900 | 3000 | 0 | 56.79 | 57.12 | 9 | 0
2040 | TVA_Transmission_2_ENT | TVA_Transmission | ENT | Internal | Shoulder | B15 | 1203 | 3000 | 0 | 53.18 | 57.12 | 9 | 0
2040 | TVA_Transmission_2_ENT | TVA_Transmission | ENT | Internal | Summer | B1 | 10 | 3000 | 0 | 98.64 | 94.69 | 9 | 0
2040 | TVA_Transmission_2_ENT | TVA_Transmission | ENT | Internal | Summer | B2 | 25 | 3000 | 0 | 96.2 | 94.69 | 9 | 0
2040 | TVA_Transmission_2_ENT | TVA_Transmission | ENT | Internal | Summer | B3 | 75 | 3000 | 0 | 92.48 | 94.69 | 9 | 0
2040 | TVA_Transmission_2_ENT | TVA_Transmission | ENT | Internal | Summer | B4 | 100 | 3000 | 0 | 92.48 | 93.19 | 9 | 0
2040 | TVA_Transmission_2_ENT | TVA_Transmission | ENT | Internal | Summer | B5 | 200 | 3000 | 0 | 91.84 | 88.91 | 9 | 0
2040 | TVA_Transmission_2_ENT | TVA_Transmission | ENT | Internal | Summer | B6 | 300 | 3000 | 0 | 72.08 | 76.08 | 9 | 0
2040 | TVA_Transmission_2_ENT | TVA_Transmission | ENT | Internal | Summer | B7 | 400 | 3000 | 0 | 60.21 | 61.97 | 9 | 0
2040 | TVA_Transmission_2_ENT | TVA_Transmission | ENT | Internal | Summer | B8 | 500 | 3000 | 0 | 57.07 | 57.07 | 9 | 0
2040 | TVA_Transmission_2_ENT | TVA_Transmission | ENT | Internal | Summer | B9 | 800 | 3000 | 0 | 53.53 | 55.17 | 9 | 0
2040 | TVA_Transmission_2_ENT | TVA_Transmission | ENT | Internal | Summer | B10 | 1262 | 3000 | 312.88 | 44.98 | 53.98 | 9 | 0
2040 | TVA_Transmission_2_ENT | TVA_Transmission | ENT | Internal | Winter | B16 | 25 | 3000 | 0 | 72.83 | 64.83 | 9 | 0
2040 | TVA_Transmission_2_ENT | TVA_Transmission | ENT | Internal | Winter | B17 | 100 | 3000 | 0 | 64.11 | 63.14 | 9 | 0
2040 | TVA_Transmission_2_ENT | TVA_Transmission | ENT | Internal | Winter | B18 | 400 | 3000 | 0 | 56.71 | 61.29 | 9 | 0
2040 | TVA_Transmission_2_ENT | TVA_Transmission | ENT | Internal | Winter | B19 | 700 | 3000 | 0 | 56.71 | 61.29 | 9 | 0
2040 | TVA_Transmission_2_ENT | TVA_Transmission | ENT | Internal | Winter | B20 | 935 | 3000 | 0 | 52.84 | 51.66 | 9 | 0
2040 | TVA_Transmission_2_MISO_MO-IL | TVA_Transmission | MISO_MO-IL | Internal | Shoulder | B11 | 25 | 4000 | 0 | 73.12 | 63.97 | 9 | 0
2040 | TVA_Transmission_2_MISO_MO-IL | TVA_Transmission | MISO_MO-IL | Internal | Shoulder | B12 | 200 | 4000 | 0 | 58.5 | 49.12 | 9 | 0
2040 | TVA_Transmission_2_MISO_MO-IL | TVA_Transmission | MISO_MO-IL | Internal | Shoulder | B13 | 600 | 4000 | 0 | 56.79 | 48.79 | 9 | 0
2040 | TVA_Transmission_2_MISO_MO-IL | TVA_Transmission | MISO_MO-IL | Internal | Shoulder | B14 | 900 | 4000 | 0 | 56.79 | 43.64 | 9 | 0
2040 | TVA_Transmission_2_MISO_MO-IL | TVA_Transmission | MISO_MO-IL | Internal | Shoulder | B15 | 1203 | 4000 | 0 | 53.18 | 34.52 | 9 | 0
2040 | TVA_Transmission_2_MISO_MO-IL | TVA_Transmission | MISO_MO-IL | Internal | Summer | B1 | 10 | 4000 | 0 | 98.64 | 90.64 | 9 | 0
2040 | TVA_Transmission_2_MISO_MO-IL | TVA_Transmission | MISO_MO-IL | Internal | Summer | B2 | 25 | 4000 | 0 | 96.2 | 88.2 | 9 | 0
2040 | TVA_Transmission_2_MISO_MO-IL | TVA_Transmission | MISO_MO-IL | Internal | Summer | B3 | 75 | 4000 | 0 | 92.48 | 88.46 | 9 | 0
2040 | TVA_Transmission_2_MISO_MO-IL | TVA_Transmission | MISO_MO-IL | Internal | Summer | B4 | 100 | 4000 | 0 | 92.48 | 88.2 | 9 | 0
2040 | TVA_Transmission_2_MISO_MO-IL | TVA_Transmission | MISO_MO-IL | Internal | Summer | B5 | 200 | 4000 | 0 | 91.84 | 86.07 | 9 | 0
2040 | TVA_Transmission_2_MISO_MO-IL | TVA_Transmission | MISO_MO-IL | Internal | Summer | B6 | 300 | 4000 | 0 | 72.08 | 68.08 | 9 | 0
2040 | TVA_Transmission_2_MISO_MO-IL | TVA_Transmission | MISO_MO-IL | Internal | Summer | B7 | 400 | 4000 | 0 | 60.21 | 54.95 | 9 | 0
2040 | TVA_Transmission_2_MISO_MO-IL | TVA_Transmission | MISO_MO-IL | Internal | Summer | B8 | 500 | 4000 | 0 | 57.07 | 49.07 | 9 | 0
2040 | TVA_Transmission_2_MISO_MO-IL | TVA_Transmission | MISO_MO-IL | Internal | Summer | B9 | 800 | 4000 | 0 | 53.53 | 45.53 | 9 | 0
2040 | TVA_Transmission_2_MISO_MO-IL | TVA_Transmission | MISO_MO-IL | Internal | Summer | B10 | 1262 | 4000 | 0 | 44.98 | 36.98 | 9 | 0
2040 | TVA_Transmission_2_MISO_MO-IL | TVA_Transmission | MISO_MO-IL | Internal | Winter | B16 | 25 | 4000 | 0 | 72.83 | 44.73 | 9 | 0
2040 | TVA_Transmission_2_MISO_MO-IL | TVA_Transmission | MISO_MO-IL | Internal | Winter | B17 | 100 | 4000 | 0 | 64.11 | 55.14 | 9 | 0
2040 | TVA_Transmission_2_MISO_MO-IL | TVA_Transmission | MISO_MO-IL | Internal | Winter | B18 | 400 | 4000 | 0 | 56.71 | 48.71 | 9 | 0
2040 | TVA_Transmission_2_MISO_MO-IL | TVA_Transmission | MISO_MO-IL | Internal | Winter | B19 | 700 | 4000 | 0 | 56.71 | 44.57 | 9 | 0
2040 | TVA_Transmission_2_MISO_MO-IL | TVA_Transmission | MISO_MO-IL | Internal | Winter | B20 | 935 | 4000 | 0 | 52.84 | 34.56 | 9 | 0
2040 | TVA_Transmission_2_NonRTO_Midwest | TVA_Transmission | NonRTO_Midwest | Internal | Shoulder | B11 | 25 | 700 | 0 | 73.12 | 73.11 | 9 | 0
2040 | TVA_Transmission_2_NonRTO_Midwest | TVA_Transmission | NonRTO_Midwest | Internal | Shoulder | B12 | 200 | 700 | 0 | 58.5 | 66.6 | 9 | 0
2040 | TVA_Transmission_2_NonRTO_Midwest | TVA_Transmission | NonRTO_Midwest | Internal | Shoulder | B13 | 600 | 700 | 0 | 56.79 | 61.89 | 9 | 0
2040 | TVA_Transmission_2_NonRTO_Midwest | TVA_Transmission | NonRTO_Midwest | Internal | Shoulder | B14 | 900 | 700 | 0 | 56.79 | 53.43 | 9 | 0
2040 | TVA_Transmission_2_NonRTO_Midwest | TVA_Transmission | NonRTO_Midwest | Internal | Shoulder | B15 | 1203 | 700 | 0 | 53.18 | 45.18 | 9 | 0
2040 | TVA_Transmission_2_NonRTO_Midwest | TVA_Transmission | NonRTO_Midwest | Internal | Summer | B1 | 10 | 700 | 0 | 98.64 | 94.05 | 9 | 0
2040 | TVA_Transmission_2_NonRTO_Midwest | TVA_Transmission | NonRTO_Midwest | Internal | Summer | B2 | 25 | 700 | 0 | 96.2 | 94.05 | 9 | 0
2040 | TVA_Transmission_2_NonRTO_Midwest | TVA_Transmission | NonRTO_Midwest | Internal | Summer | B3 | 75 | 700 | 0 | 92.48 | 94.05 | 9 | 0
2040 | TVA_Transmission_2_NonRTO_Midwest | TVA_Transmission | NonRTO_Midwest | Internal | Summer | B4 | 100 | 700 | 0 | 92.48 | 94.05 | 9 | 0
2040 | TVA_Transmission_2_NonRTO_Midwest | TVA_Transmission | NonRTO_Midwest | Internal | Summer | B5 | 200 | 700 | 0 | 91.84 | 94.05 | 9 | 0
2040 | TVA_Transmission_2_NonRTO_Midwest | TVA_Transmission | NonRTO_Midwest | Internal | Summer | B6 | 300 | 700 | 0 | 72.08 | 76.07 | 9 | 0
2040 | TVA_Transmission_2_NonRTO_Midwest | TVA_Transmission | NonRTO_Midwest | Internal | Summer | B7 | 400 | 700 | 0 | 60.21 | 59.19 | 9 | 0
2040 | TVA_Transmission_2_NonRTO_Midwest | TVA_Transmission | NonRTO_Midwest | Internal | Summer | B8 | 500 | 700 | 0 | 57.07 | 51.79 | 9 | 0
2040 | TVA_Transmission_2_NonRTO_Midwest | TVA_Transmission | NonRTO_Midwest | Internal | Summer | B9 | 800 | 700 | 0 | 53.53 | 45.53 | 9 | 0
2040 | TVA_Transmission_2_NonRTO_Midwest | TVA_Transmission | NonRTO_Midwest | Internal | Summer | B10 | 1262 | 700 | 0 | 44.98 | 36.98 | 9 | 0
2040 | TVA_Transmission_2_NonRTO_Midwest | TVA_Transmission | NonRTO_Midwest | Internal | Winter | B16 | 25 | 700 | 0 | 72.83 | 73.1 | 9 | 0
2040 | TVA_Transmission_2_NonRTO_Midwest | TVA_Transmission | NonRTO_Midwest | Internal | Winter | B17 | 100 | 700 | 0.17 | 64.11 | 73.1 | 9 | 0
2040 | TVA_Transmission_2_NonRTO_Midwest | TVA_Transmission | NonRTO_Midwest | Internal | Winter | B18 | 400 | 700 | 0.02 | 56.71 | 65.68 | 9 | 0
2040 | TVA_Transmission_2_NonRTO_Midwest | TVA_Transmission | NonRTO_Midwest | Internal | Winter | B19 | 700 | 700 | 0 | 56.71 | 52.59 | 9 | 0
2040 | TVA_Transmission_2_NonRTO_Midwest | TVA_Transmission | NonRTO_Midwest | Internal | Winter | B20 | 935 | 700 | 0 | 52.84 | 44.84 | 9 | 0
2040 | TVA_Transmission_2_PJM_ROR | TVA_Transmission | PJM_ROR | Internal | Shoulder | B11 | 25 | 2000 | 0 | 73.12 | 67.12 | 9 | 0
2040 | TVA_Transmission_2_PJM_ROR | TVA_Transmission | PJM_ROR | Internal | Shoulder | B12 | 200 | 2000 | 0 | 58.5 | 57.63 | 9 | 0
2040 | TVA_Transmission_2_PJM_ROR | TVA_Transmission | PJM_ROR | Internal | Shoulder | B13 | 600 | 2000 | 0 | 56.79 | 54.74 | 9 | 0
2040 | TVA_Transmission_2_PJM_ROR | TVA_Transmission | PJM_ROR | Internal | Shoulder | B14 | 900 | 2000 | 0 | 56.79 | 52.41 | 9 | 0
2040 | TVA_Transmission_2_PJM_ROR | TVA_Transmission | PJM_ROR | Internal | Shoulder | B15 | 1203 | 2000 | 0 | 53.18 | 49.06 | 9 | 0
2040 | TVA_Transmission_2_PJM_ROR | TVA_Transmission | PJM_ROR | Internal | Summer | B1 | 10 | 2000 | 0 | 98.64 | 92.66 | 9 | 0
2040 | TVA_Transmission_2_PJM_ROR | TVA_Transmission | PJM_ROR | Internal | Summer | B2 | 25 | 2000 | 0 | 96.2 | 88.94 | 9 | 0
2040 | TVA_Transmission_2_PJM_ROR | TVA_Transmission | PJM_ROR | Internal | Summer | B3 | 75 | 2000 | 0 | 92.48 | 86.48 | 9 | 0
2040 | TVA_Transmission_2_PJM_ROR | TVA_Transmission | PJM_ROR | Internal | Summer | B4 | 100 | 2000 | 0 | 92.48 | 86.48 | 9 | 0
2040 | TVA_Transmission_2_PJM_ROR | TVA_Transmission | PJM_ROR | Internal | Summer | B5 | 200 | 2000 | 0 | 91.84 | 85.84 | 9 | 0
2040 | TVA_Transmission_2_PJM_ROR | TVA_Transmission | PJM_ROR | Internal | Summer | B6 | 300 | 2000 | 0 | 72.08 | 66.08 | 9 | 0
2040 | TVA_Transmission_2_PJM_ROR | TVA_Transmission | PJM_ROR | Internal | Summer | B7 | 400 | 2000 | 0 | 60.21 | 54.82 | 9 | 0
2040 | TVA_Transmission_2_PJM_ROR | TVA_Transmission | PJM_ROR | Internal | Summer | B8 | 500 | 2000 | 0 | 57.07 | 51.07 | 9 | 0
2040 | TVA_Transmission_2_PJM_ROR | TVA_Transmission | PJM_ROR | Internal | Summer | B9 | 800 | 2000 | 0 | 53.53 | 47.54 | 9 | 0
2040 | TVA_Transmission_2_PJM_ROR | TVA_Transmission | PJM_ROR | Internal | Summer | B10 | 1262 | 2000 | 0 | 44.98 | 42.78 | 9 | 0
2040 | TVA_Transmission_2_PJM_ROR | TVA_Transmission | PJM_ROR | Internal | Winter | B16 | 25 | 2000 | 0 | 72.83 | 70.76 | 9 | 0
2040 | TVA_Transmission_2_PJM_ROR | TVA_Transmission | PJM_ROR | Internal | Winter | B17 | 100 | 2000 | 0 | 64.11 | 67.11 | 9 | 0
2040 | TVA_Transmission_2_PJM_ROR | TVA_Transmission | PJM_ROR | Internal | Winter | B18 | 400 | 2000 | 0 | 56.71 | 59.68 | 9 | 0
2040 | TVA_Transmission_2_PJM_ROR | TVA_Transmission | PJM_ROR | Internal | Winter | B19 | 700 | 2000 | 0 | 56.71 | 55.94 | 9 | 0
2040 | TVA_Transmission_2_PJM_ROR | TVA_Transmission | PJM_ROR | Internal | Winter | B20 | 935 | 2000 | 0 | 52.84 | 51.29 | 9 | 0
2040 | TVA_Transmission_2_SOCO | TVA_Transmission | SOCO | Internal | Shoulder | B11 | 25 | 3200 | 3199.37 | 73.12 | 82.13 | 9 | 0.01
2040 | TVA_Transmission_2_SOCO | TVA_Transmission | SOCO | Internal | Shoulder | B12 | 200 | 3200 | 0 | 58.5 | 59.89 | 9 | 0
2040 | TVA_Transmission_2_SOCO | TVA_Transmission | SOCO | Internal | Shoulder | B13 | 600 | 3200 | 0 | 56.79 | 59.58 | 9 | 0
2040 | TVA_Transmission_2_SOCO | TVA_Transmission | SOCO | Internal | Shoulder | B14 | 900 | 3200 | 0 | 56.79 | 59.58 | 9 | 0
2040 | TVA_Transmission_2_SOCO | TVA_Transmission | SOCO | Internal | Shoulder | B15 | 1203 | 3200 | 0 | 53.18 | 59.58 | 9 | 0
2040 | TVA_Transmission_2_SOCO | TVA_Transmission | SOCO | Internal | Summer | B1 | 10 | 3200 | 0 | 98.64 | 102.69 | 9 | 0
2040 | TVA_Transmission_2_SOCO | TVA_Transmission | SOCO | Internal | Summer | B2 | 25 | 3200 | 0 | 96.2 | 98.84 | 9 | 0
2040 | TVA_Transmission_2_SOCO | TVA_Transmission | SOCO | Internal | Summer | B3 | 75 | 3200 | 0 | 92.48 | 98.84 | 9 | 0
2040 | TVA_Transmission_2_SOCO | TVA_Transmission | SOCO | Internal | Summer | B4 | 100 | 3200 | 0 | 92.48 | 96.91 | 9 | 0
2040 | TVA_Transmission_2_SOCO | TVA_Transmission | SOCO | Internal | Summer | B5 | 200 | 3200 | 0 | 91.84 | 96.91 | 9 | 0
2040 | TVA_Transmission_2_SOCO | TVA_Transmission | SOCO | Internal | Summer | B6 | 300 | 3200 | 0 | 72.08 | 79.81 | 9 | 0
2040 | TVA_Transmission_2_SOCO | TVA_Transmission | SOCO | Internal | Summer | B7 | 400 | 3200 | 0 | 60.21 | 67.82 | 9 | 0
2040 | TVA_Transmission_2_SOCO | TVA_Transmission | SOCO | Internal | Summer | B8 | 500 | 3200 | 0 | 57.07 | 59.69 | 9 | 0
2040 | TVA_Transmission_2_SOCO | TVA_Transmission | SOCO | Internal | Summer | B9 | 800 | 3200 | 0 | 53.53 | 57.95 | 9 | 0
2040 | TVA_Transmission_2_SOCO | TVA_Transmission | SOCO | Internal | Summer | B10 | 1262 | 3200 | 682.9 | 44.98 | 53.98 | 9 | 0
2040 | TVA_Transmission_2_SOCO | TVA_Transmission | SOCO | Internal | Winter | B16 | 25 | 3200 | 419.39 | 72.83 | 81.83 | 9 | 0
2040 | TVA_Transmission_2_SOCO | TVA_Transmission | SOCO | Internal | Winter | B17 | 100 | 3200 | 0 | 64.11 | 63.4 | 9 | 0
2040 | TVA_Transmission_2_SOCO | TVA_Transmission | SOCO | Internal | Winter | B18 | 400 | 3200 | 0 | 56.71 | 63.4 | 9 | 0
2040 | TVA_Transmission_2_SOCO | TVA_Transmission | SOCO | Internal | Winter | B19 | 700 | 3200 | 0 | 56.71 | 63.4 | 9 | 0
2040 | TVA_Transmission_2_SOCO | TVA_Transmission | SOCO | Internal | Winter | B20 | 935 | 3200 | 0 | 52.84 | 57.96 | 9 | 0
2040 | TVA_Transmission_2_TVA | TVA_Transmission | TVA | Internal | Shoulder | B11 | 25 | 99999 | 2965.39 | 73.12 | 73.13 | 0.01 | 0
2040 | TVA_Transmission_2_TVA | TVA_Transmission | TVA | Internal | Shoulder | B12 | 200 | 99999 | 4000 | 58.5 | 58.51 | 0.01 | 0
2040 | TVA_Transmission_2_TVA | TVA_Transmission | TVA | Internal | Shoulder | B13 | 600 | 99999 | 3454.67 | 56.79 | 56.8 | 0.01 | 0
2040 | TVA_Transmission_2_TVA | TVA_Transmission | TVA | Internal | Shoulder | B14 | 900 | 99999 | 4000 | 56.79 | 56.8 | 0.01 | 0
2040 | TVA_Transmission_2_TVA | TVA_Transmission | TVA | Internal | Shoulder | B15 | 1203 | 99999 | 5174.01 | 53.18 | 53.2 | 0.01 | 0
2040 | TVA_Transmission_2_TVA | TVA_Transmission | TVA | Internal | Summer | B1 | 10 | 99999 | 3910.38 | 98.64 | 98.66 | 0.01 | 0
2040 | TVA_Transmission_2_TVA | TVA_Transmission | TVA | Internal | Summer | B2 | 25 | 99999 | 3060.78 | 96.2 | 96.21 | 0.01 | 0
2040 | TVA_Transmission_2_TVA | TVA_Transmission | TVA | Internal | Summer | B3 | 75 | 99999 | 1393.75 | 92.48 | 92.49 | 0.01 | 0
2040 | TVA_Transmission_2_TVA | TVA_Transmission | TVA | Internal | Summer | B4 | 100 | 99999 | 623.48 | 92.48 | 92.49 | 0.01 | 0
2040 | TVA_Transmission_2_TVA | TVA_Transmission | TVA | Internal | Summer | B5 | 200 | 99999 | 59.48 | 91.84 | 91.85 | 0.01 | 0
2040 | TVA_Transmission_2_TVA | TVA_Transmission | TVA | Internal | Summer | B6 | 300 | 99999 | 429.88 | 72.08 | 72.1 | 0.01 | 0
2040 | TVA_Transmission_2_TVA | TVA_Transmission | TVA | Internal | Summer | B7 | 400 | 99999 | 0 | 60.21 | 59.4 | 0.01 | 0
2040 | TVA_Transmission_2_TVA | TVA_Transmission | TVA | Internal | Summer | B8 | 500 | 99999 | 1821.62 | 57.07 | 57.08 | 0.01 | 0
2040 | TVA_Transmission_2_TVA | TVA_Transmission | TVA | Internal | Summer | B9 | 800 | 99999 | 3484.67 | 53.53 | 53.54 | 0.01 | 0
2040 | TVA_Transmission_2_TVA | TVA_Transmission | TVA | Internal | Summer | B10 | 1262 | 99999 | 2996.01 | 44.98 | 44.99 | 0.01 | 0
2040 | TVA_Transmission_2_TVA | TVA_Transmission | TVA | Internal | Winter | B16 | 25 | 99999 | 4598.03 | 72.83 | 72.84 | 0.01 | 0
2040 | TVA_Transmission_2_TVA | TVA_Transmission | TVA | Internal | Winter | B17 | 100 | 99999 | 3747.65 | 64.11 | 64.12 | 0.01 | 0
2040 | TVA_Transmission_2_TVA | TVA_Transmission | TVA | Internal | Winter | B18 | 400 | 99999 | 3582.97 | 56.71 | 56.72 | 0.01 | 0
2040 | TVA_Transmission_2_TVA | TVA_Transmission | TVA | Internal | Winter | B19 | 700 | 99999 | 4000 | 56.71 | 56.72 | 0.01 | 0
2040 | TVA_Transmission_2_TVA | TVA_Transmission | TVA | Internal | Winter | B20 | 935 | 99999 | 5069.43 | 52.84 | 52.85 | 0.01 | 0
2040 | TVA_Transmission_2_VACAR | TVA_Transmission | VACAR | Internal | Shoulder | B11 | 25 | 900 | 0 | 73.12 | 75.13 | 9 | 0
2040 | TVA_Transmission_2_VACAR | TVA_Transmission | VACAR | Internal | Shoulder | B12 | 200 | 900 | 0 | 58.5 | 63.63 | 9 | 0
2040 | TVA_Transmission_2_VACAR | TVA_Transmission | VACAR | Internal | Shoulder | B13 | 600 | 900 | 0 | 56.79 | 55.45 | 9 | 0
2040 | TVA_Transmission_2_VACAR | TVA_Transmission | VACAR | Internal | Shoulder | B14 | 900 | 900 | 0 | 56.79 | 55.06 | 9 | 0
2040 | TVA_Transmission_2_VACAR | TVA_Transmission | VACAR | Internal | Shoulder | B15 | 1203 | 900 | 0 | 53.18 | 55.06 | 9 | 0
2040 | TVA_Transmission_2_VACAR | TVA_Transmission | VACAR | Internal | Summer | B1 | 10 | 900 | 0 | 98.64 | 98.66 | 9 | 0
2040 | TVA_Transmission_2_VACAR | TVA_Transmission | VACAR | Internal | Summer | B2 | 25 | 900 | 0 | 96.2 | 94.94 | 9 | 0
2040 | TVA_Transmission_2_VACAR | TVA_Transmission | VACAR | Internal | Summer | B3 | 75 | 900 | 0 | 92.48 | 94.94 | 9 | 0
2040 | TVA_Transmission_2_VACAR | TVA_Transmission | VACAR | Internal | Summer | B4 | 100 | 900 | 0 | 92.48 | 92.69 | 9 | 0
2040 | TVA_Transmission_2_VACAR | TVA_Transmission | VACAR | Internal | Summer | B5 | 200 | 900 | 0 | 91.84 | 91.84 | 9 | 0
2040 | TVA_Transmission_2_VACAR | TVA_Transmission | VACAR | Internal | Summer | B6 | 300 | 900 | 0 | 72.08 | 72.63 | 9 | 0
2040 | TVA_Transmission_2_VACAR | TVA_Transmission | VACAR | Internal | Summer | B7 | 400 | 900 | 0 | 60.21 | 60.82 | 9 | 0
2040 | TVA_Transmission_2_VACAR | TVA_Transmission | VACAR | Internal | Summer | B8 | 500 | 900 | 0 | 57.07 | 52.69 | 9 | 0
2040 | TVA_Transmission_2_VACAR | TVA_Transmission | VACAR | Internal | Summer | B9 | 800 | 900 | 0 | 53.53 | 52.69 | 9 | 0
2040 | TVA_Transmission_2_VACAR | TVA_Transmission | VACAR | Internal | Summer | B10 | 1262 | 900 | 0 | 44.98 | 52.69 | 9 | 0
2040 | TVA_Transmission_2_VACAR | TVA_Transmission | VACAR | Internal | Winter | B16 | 25 | 900 | 899.99 | 72.83 | 83.27 | 9 | 1.44
2040 | TVA_Transmission_2_VACAR | TVA_Transmission | VACAR | Internal | Winter | B17 | 100 | 900 | 252.17 | 64.11 | 73.11 | 9 | 0
2040 | TVA_Transmission_2_VACAR | TVA_Transmission | VACAR | Internal | Winter | B18 | 400 | 900 | 0 | 56.71 | 60.67 | 9 | 0
2040 | TVA_Transmission_2_VACAR | TVA_Transmission | VACAR | Internal | Winter | B19 | 700 | 900 | 0 | 56.71 | 60.67 | 9 | 0
2040 | TVA_Transmission_2_VACAR | TVA_Transmission | VACAR | Internal | Winter | B20 | 935 | 900 | 0 | 52.84 | 60.67 | 9 | 0
2040 | VACAR_2_PJM_ROR | VACAR | PJM_ROR | Internal | Shoulder | B11 | 25 | 2000 | 0 | 75.13 | 67.12 | 7 | 0
2040 | VACAR_2_PJM_ROR | VACAR | PJM_ROR | Internal | Shoulder | B12 | 200 | 2000 | 0 | 63.63 | 57.63 | 7 | 0
2040 | VACAR_2_PJM_ROR | VACAR | PJM_ROR | Internal | Shoulder | B13 | 600 | 2000 | 0 | 55.45 | 54.74 | 7 | 0
2040 | VACAR_2_PJM_ROR | VACAR | PJM_ROR | Internal | Shoulder | B14 | 900 | 2000 | 0 | 55.06 | 52.41 | 7 | 0
2040 | VACAR_2_PJM_ROR | VACAR | PJM_ROR | Internal | Shoulder | B15 | 1203 | 2000 | 0 | 55.06 | 49.06 | 7 | 0
2040 | VACAR_2_PJM_ROR | VACAR | PJM_ROR | Internal | Summer | B1 | 10 | 2000 | 0 | 98.66 | 92.66 | 7 | 0
2040 | VACAR_2_PJM_ROR | VACAR | PJM_ROR | Internal | Summer | B2 | 25 | 2000 | 0 | 94.94 | 88.94 | 7 | 0
2040 | VACAR_2_PJM_ROR | VACAR | PJM_ROR | Internal | Summer | B3 | 75 | 2000 | 0 | 94.94 | 86.48 | 7 | 0
2040 | VACAR_2_PJM_ROR | VACAR | PJM_ROR | Internal | Summer | B4 | 100 | 2000 | 0 | 92.69 | 86.48 | 7 | 0
2040 | VACAR_2_PJM_ROR | VACAR | PJM_ROR | Internal | Summer | B5 | 200 | 2000 | 0 | 91.84 | 85.84 | 7 | 0
2040 | VACAR_2_PJM_ROR | VACAR | PJM_ROR | Internal | Summer | B6 | 300 | 2000 | 0 | 72.63 | 66.08 | 7 | 0
2040 | VACAR_2_PJM_ROR | VACAR | PJM_ROR | Internal | Summer | B7 | 400 | 2000 | 0 | 60.82 | 54.82 | 7 | 0
2040 | VACAR_2_PJM_ROR | VACAR | PJM_ROR | Internal | Summer | B8 | 500 | 2000 | 0 | 52.69 | 51.07 | 7 | 0
2040 | VACAR_2_PJM_ROR | VACAR | PJM_ROR | Internal | Summer | B9 | 800 | 2000 | 0 | 52.69 | 47.54 | 7 | 0
2040 | VACAR_2_PJM_ROR | VACAR | PJM_ROR | Internal | Summer | B10 | 1262 | 2000 | 0 | 52.69 | 42.78 | 7 | 0
2040 | VACAR_2_PJM_ROR | VACAR | PJM_ROR | Internal | Winter | B16 | 25 | 2000 | 0 | 83.27 | 70.76 | 7 | 0
2040 | VACAR_2_PJM_ROR | VACAR | PJM_ROR | Internal | Winter | B17 | 100 | 2000 | 0 | 73.11 | 67.11 | 7 | 0
2040 | VACAR_2_PJM_ROR | VACAR | PJM_ROR | Internal | Winter | B18 | 400 | 2000 | 0 | 60.67 | 59.68 | 7 | 0
2040 | VACAR_2_PJM_ROR | VACAR | PJM_ROR | Internal | Winter | B19 | 700 | 2000 | 0 | 60.67 | 55.94 | 7 | 0
2040 | VACAR_2_PJM_ROR | VACAR | PJM_ROR | Internal | Winter | B20 | 935 | 2000 | 0 | 60.67 | 51.29 | 7 | 0
2040 | VACAR_2_SOCO | VACAR | SOCO | Internal | Shoulder | B11 | 25 | 3000 | 361.63 | 75.13 | 82.13 | 7 | 0
2040 | VACAR_2_SOCO | VACAR | SOCO | Internal | Shoulder | B12 | 200 | 3000 | 0 | 63.63 | 59.89 | 7 | 0
2040 | VACAR_2_SOCO | VACAR | SOCO | Internal | Shoulder | B13 | 600 | 3000 | 0 | 55.45 | 59.58 | 7 | 0
2040 | VACAR_2_SOCO | VACAR | SOCO | Internal | Shoulder | B14 | 900 | 3000 | 0 | 55.06 | 59.58 | 7 | 0
2040 | VACAR_2_SOCO | VACAR | SOCO | Internal | Shoulder | B15 | 1203 | 3000 | 0 | 55.06 | 59.58 | 7 | 0
2040 | VACAR_2_SOCO | VACAR | SOCO | Internal | Summer | B1 | 10 | 3000 | 0 | 98.66 | 102.69 | 7 | 0
2040 | VACAR_2_SOCO | VACAR | SOCO | Internal | Summer | B2 | 25 | 3000 | 0 | 94.94 | 98.84 | 7 | 0
2040 | VACAR_2_SOCO | VACAR | SOCO | Internal | Summer | B3 | 75 | 3000 | 0 | 94.94 | 98.84 | 7 | 0
2040 | VACAR_2_SOCO | VACAR | SOCO | Internal | Summer | B4 | 100 | 3000 | 0 | 92.69 | 96.91 | 7 | 0
2040 | VACAR_2_SOCO | VACAR | SOCO | Internal | Summer | B5 | 200 | 3000 | 0 | 91.84 | 96.91 | 7 | 0
2040 | VACAR_2_SOCO | VACAR | SOCO | Internal | Summer | B6 | 300 | 3000 | 3000 | 72.63 | 79.81 | 7 | 0.18
2040 | VACAR_2_SOCO | VACAR | SOCO | Internal | Summer | B7 | 400 | 3000 | 2128.27 | 60.82 | 67.82 | 7 | 0
2040 | VACAR_2_SOCO | VACAR | SOCO | Internal | Summer | B8 | 500 | 3000 | 655.2 | 52.69 | 59.69 | 7 | 0
2040 | VACAR_2_SOCO | VACAR | SOCO | Internal | Summer | B9 | 800 | 3000 | 0 | 52.69 | 57.95 | 7 | 0
2040 | VACAR_2_SOCO | VACAR | SOCO | Internal | Summer | B10 | 1262 | 3000 | 0 | 52.69 | 53.98 | 7 | 0
2040 | VACAR_2_SOCO | VACAR | SOCO | Internal | Winter | B16 | 25 | 3000 | 0 | 83.27 | 81.83 | 7 | 0
2040 | VACAR_2_SOCO | VACAR | SOCO | Internal | Winter | B17 | 100 | 3000 | 0 | 73.11 | 63.4 | 7 | 0
2040 | VACAR_2_SOCO | VACAR | SOCO | Internal | Winter | B18 | 400 | 3000 | 0 | 60.67 | 63.4 | 7 | 0
2040 | VACAR_2_SOCO | VACAR | SOCO | Internal | Winter | B19 | 700 | 3000 | 0 | 60.67 | 63.4 | 7 | 0
2040 | VACAR_2_SOCO | VACAR | SOCO | Internal | Winter | B20 | 935 | 3000 | 0 | 60.67 | 57.96 | 7 | 0
2040 | VACAR_2_TVA_Transmission | VACAR | TVA_Transmission | Internal | Shoulder | B11 | 25 | 900 | 0 | 75.13 | 73.12 | 7 | 0
2040 | VACAR_2_TVA_Transmission | VACAR | TVA_Transmission | Internal | Shoulder | B12 | 200 | 900 | 0 | 63.63 | 58.5 | 7 | 0
2040 | VACAR_2_TVA_Transmission | VACAR | TVA_Transmission | Internal | Shoulder | B13 | 600 | 900 | 0 | 55.45 | 56.79 | 7 | 0
2040 | VACAR_2_TVA_Transmission | VACAR | TVA_Transmission | Internal | Shoulder | B14 | 900 | 900 | 0 | 55.06 | 56.79 | 7 | 0
2040 | VACAR_2_TVA_Transmission | VACAR | TVA_Transmission | Internal | Shoulder | B15 | 1203 | 900 | 0 | 55.06 | 53.18 | 7 | 0
2040 | VACAR_2_TVA_Transmission | VACAR | TVA_Transmission | Internal | Summer | B1 | 10 | 900 | 0 | 98.66 | 98.64 | 7 | 0
2040 | VACAR_2_TVA_Transmission | VACAR | TVA_Transmission | Internal | Summer | B2 | 25 | 900 | 0 | 94.94 | 96.2 | 7 | 0
2040 | VACAR_2_TVA_Transmission | VACAR | TVA_Transmission | Internal | Summer | B3 | 75 | 900 | 0 | 94.94 | 92.48 | 7 | 0
2040 | VACAR_2_TVA_Transmission | VACAR | TVA_Transmission | Internal | Summer | B4 | 100 | 900 | 0 | 92.69 | 92.48 | 7 | 0
2040 | VACAR_2_TVA_Transmission | VACAR | TVA_Transmission | Internal | Summer | B5 | 200 | 900 | 0 | 91.84 | 91.84 | 7 | 0
2040 | VACAR_2_TVA_Transmission | VACAR | TVA_Transmission | Internal | Summer | B6 | 300 | 900 | 0 | 72.63 | 72.08 | 7 | 0
2040 | VACAR_2_TVA_Transmission | VACAR | TVA_Transmission | Internal | Summer | B7 | 400 | 900 | 0 | 60.82 | 60.21 | 7 | 0
2040 | VACAR_2_TVA_Transmission | VACAR | TVA_Transmission | Internal | Summer | B8 | 500 | 900 | 0 | 52.69 | 57.07 | 7 | 0
2040 | VACAR_2_TVA_Transmission | VACAR | TVA_Transmission | Internal | Summer | B9 | 800 | 900 | 0 | 52.69 | 53.53 | 7 | 0
2040 | VACAR_2_TVA_Transmission | VACAR | TVA_Transmission | Internal | Summer | B10 | 1262 | 900 | 0 | 52.69 | 44.98 | 7 | 0
2040 | VACAR_2_TVA_Transmission | VACAR | TVA_Transmission | Internal | Winter | B16 | 25 | 900 | 0 | 83.27 | 72.83 | 7 | 0
2040 | VACAR_2_TVA_Transmission | VACAR | TVA_Transmission | Internal | Winter | B17 | 100 | 900 | 0 | 73.11 | 64.11 | 7 | 0
2040 | VACAR_2_TVA_Transmission | VACAR | TVA_Transmission | Internal | Winter | B18 | 400 | 900 | 0 | 60.67 | 56.71 | 7 | 0
2040 | VACAR_2_TVA_Transmission | VACAR | TVA_Transmission | Internal | Winter | B19 | 700 | 900 | 0 | 60.67 | 56.71 | 7 | 0
2040 | VACAR_2_TVA_Transmission | VACAR | TVA_Transmission | Internal | Winter | B20 | 935 | 900 | 0 | 60.67 | 52.84 | 7 | 0
2015 | AZ_NM_SNV_Coal_2_SPP_S | AZ_NM_SNV_Coal | SPP_S | External | Shoulder | B11 | 25 | 400 | 400 | 39.01 | 54.07 | 8.17 | 6.89
2015 | AZ_NM_SNV_Coal_2_SPP_S | AZ_NM_SNV_Coal | SPP_S | External | Shoulder | B12 | 200 | 400 | 0 | 39.01 | 41.78 | 8.17 | 0
2015 | AZ_NM_SNV_Coal_2_SPP_S | AZ_NM_SNV_Coal | SPP_S | External | Shoulder | B13 | 600 | 400 | 0 | 38.98 | 39.32 | 8.17 | 0
2015 | AZ_NM_SNV_Coal_2_SPP_S | AZ_NM_SNV_Coal | SPP_S | External | Shoulder | B14 | 900 | 400 | 0 | 38.98 | 38.94 | 8.17 | 0
2015 | AZ_NM_SNV_Coal_2_SPP_S | AZ_NM_SNV_Coal | SPP_S | External | Shoulder | B15 | 1203 | 400 | 0 | 38.95 | 37.63 | 8.17 | 0
2015 | AZ_NM_SNV_Coal_2_SPP_S | AZ_NM_SNV_Coal | SPP_S | External | Summer | B1 | 10 | 400 | 0 | 57.55 | 55.79 | 8.17 | 0
2015 | AZ_NM_SNV_Coal_2_SPP_S | AZ_NM_SNV_Coal | SPP_S | External | Summer | B2 | 25 | 400 | 0 | 57.55 | 54.49 | 8.17 | 0
2015 | AZ_NM_SNV_Coal_2_SPP_S | AZ_NM_SNV_Coal | SPP_S | External | Summer | B3 | 75 | 400 | 0 | 57.55 | 54.49 | 8.17 | 0
2015 | AZ_NM_SNV_Coal_2_SPP_S | AZ_NM_SNV_Coal | SPP_S | External | Summer | B4 | 100 | 400 | 0 | 55.54 | 53.43 | 8.17 | 0
2015 | AZ_NM_SNV_Coal_2_SPP_S | AZ_NM_SNV_Coal | SPP_S | External | Summer | B5 | 200 | 400 | 0 | 47.12 | 52.64 | 8.17 | 0
2015 | AZ_NM_SNV_Coal_2_SPP_S | AZ_NM_SNV_Coal | SPP_S | External | Summer | B6 | 300 | 400 | 400 | 41.65 | 51.11 | 8.17 | 1.29
2015 | AZ_NM_SNV_Coal_2_SPP_S | AZ_NM_SNV_Coal | SPP_S | External | Summer | B7 | 400 | 400 | 0 | 38.98 | 43.87 | 8.17 | 0
2015 | AZ_NM_SNV_Coal_2_SPP_S | AZ_NM_SNV_Coal | SPP_S | External | Summer | B8 | 500 | 400 | 0 | 38.97 | 41.23 | 8.17 | 0
2015 | AZ_NM_SNV_Coal_2_SPP_S | AZ_NM_SNV_Coal | SPP_S | External | Summer | B9 | 800 | 400 | 0 | 38.95 | 36.79 | 8.17 | 0
2015 | AZ_NM_SNV_Coal_2_SPP_S | AZ_NM_SNV_Coal | SPP_S | External | Summer | B10 | 1262 | 400 | 0 | 37.83 | 36.36 | 8.17 | 0
2015 | AZ_NM_SNV_Coal_2_SPP_S | AZ_NM_SNV_Coal | SPP_S | External | Winter | B16 | 25 | 400 | 400 | 41.47 | 56.23 | 8.17 | 6.59
2015 | AZ_NM_SNV_Coal_2_SPP_S | AZ_NM_SNV_Coal | SPP_S | External | Winter | B17 | 100 | 400 | 0 | 41.34 | 41.92 | 8.17 | 0
2015 | AZ_NM_SNV_Coal_2_SPP_S | AZ_NM_SNV_Coal | SPP_S | External | Winter | B18 | 400 | 400 | 0 | 41.34 | 41.29 | 8.17 | 0
2015 | AZ_NM_SNV_Coal_2_SPP_S | AZ_NM_SNV_Coal | SPP_S | External | Winter | B19 | 700 | 400 | 0 | 41.34 | 40.11 | 8.17 | 0
2015 | AZ_NM_SNV_Coal_2_SPP_S | AZ_NM_SNV_Coal | SPP_S | External | Winter | B20 | 935 | 400 | 0 | 41.32 | 40.02 | 8.17 | 0
2015 | ERCOT_2_SPP_S | ERCOT | SPP_S | External | Shoulder | B11 | 25 | 800 | 0 | 54.66 | 54.07 | 8 | 0
2015 | ERCOT_2_SPP_S | ERCOT | SPP_S | External | Shoulder | B12 | 200 | 800 | 0 | 40.88 | 41.78 | 8 | 0
2015 | ERCOT_2_SPP_S | ERCOT | SPP_S | External | Shoulder | B13 | 600 | 800 | 0 | 37.53 | 39.32 | 8 | 0
2015 | ERCOT_2_SPP_S | ERCOT | SPP_S | External | Shoulder | B14 | 900 | 800 | 0 | 37.53 | 38.94 | 8 | 0
2015 | ERCOT_2_SPP_S | ERCOT | SPP_S | External | Shoulder | B15 | 1203 | 800 | 0 | 37.53 | 37.63 | 8 | 0
2015 | ERCOT_2_SPP_S | ERCOT | SPP_S | External | Summer | B1 | 10 | 800 | 0 | 53.11 | 55.79 | 8 | 0
2015 | ERCOT_2_SPP_S | ERCOT | SPP_S | External | Summer | B2 | 25 | 800 | 0 | 53.11 | 54.49 | 8 | 0
2015 | ERCOT_2_SPP_S | ERCOT | SPP_S | External | Summer | B3 | 75 | 800 | 0 | 53.11 | 54.49 | 8 | 0
2015 | ERCOT_2_SPP_S | ERCOT | SPP_S | External | Summer | B4 | 100 | 800 | 0 | 53.11 | 53.43 | 8 | 0
2015 | ERCOT_2_SPP_S | ERCOT | SPP_S | External | Summer | B5 | 200 | 800 | 0 | 53.11 | 52.64 | 8 | 0
2015 | ERCOT_2_SPP_S | ERCOT | SPP_S | External | Summer | B6 | 300 | 800 | 0 | 53.11 | 51.11 | 8 | 0
2015 | ERCOT_2_SPP_S | ERCOT | SPP_S | External | Summer | B7 | 400 | 800 | 0 | 46.9 | 43.87 | 8 | 0
2015 | ERCOT_2_SPP_S | ERCOT | SPP_S | External | Summer | B8 | 500 | 800 | 0 | 39.73 | 41.23 | 8 | 0
2015 | ERCOT_2_SPP_S | ERCOT | SPP_S | External | Summer | B9 | 800 | 800 | 0 | 36.48 | 36.79 | 8 | 0
2015 | ERCOT_2_SPP_S | ERCOT | SPP_S | External | Summer | B10 | 1262 | 800 | 0 | 36.48 | 36.36 | 8 | 0
2015 | ERCOT_2_SPP_S | ERCOT | SPP_S | External | Winter | B16 | 25 | 800 | 0 | 50.02 | 56.23 | 8 | 0
2015 | ERCOT_2_SPP_S | ERCOT | SPP_S | External | Winter | B17 | 100 | 800 | 0 | 39.73 | 41.92 | 8 | 0
2015 | ERCOT_2_SPP_S | ERCOT | SPP_S | External | Winter | B18 | 400 | 800 | 0 | 39.73 | 41.29 | 8 | 0
2015 | ERCOT_2_SPP_S | ERCOT | SPP_S | External | Winter | B19 | 700 | 800 | 0 | 39.73 | 40.11 | 8 | 0
2015 | ERCOT_2_SPP_S | ERCOT | SPP_S | External | Winter | B20 | 935 | 800 | 0 | 39.73 | 40.02 | 8 | 0
2015 | MAPP_US_2_RMPA | MAPP_US | RMPA | External | Shoulder | B11 | 25 | 200 | 0 | 42.8 | 40.04 | 8 | 0
2015 | MAPP_US_2_RMPA | MAPP_US | RMPA | External | Shoulder | B12 | 200 | 200 | 0 | 33.63 | 40.04 | 8 | 0
2015 | MAPP_US_2_RMPA | MAPP_US | RMPA | External | Shoulder | B13 | 600 | 200 | 200 | 31.91 | 40.04 | 8 | 0.12
2015 | MAPP_US_2_RMPA | MAPP_US | RMPA | External | Shoulder | B14 | 900 | 200 | 200 | 31.91 | 40.04 | 8 | 0.12
2015 | MAPP_US_2_RMPA | MAPP_US | RMPA | External | Shoulder | B15 | 1203 | 200 | 200 | 31.22 | 39.57 | 8 | 0.36
2015 | MAPP_US_2_RMPA | MAPP_US | RMPA | External | Summer | B1 | 10 | 200 | 0 | 53.78 | 60.29 | 8 | 0
2015 | MAPP_US_2_RMPA | MAPP_US | RMPA | External | Summer | B2 | 25 | 200 | 0 | 52.76 | 53.71 | 8 | 0
2015 | MAPP_US_2_RMPA | MAPP_US | RMPA | External | Summer | B3 | 75 | 200 | 0 | 52.76 | 53.71 | 8 | 0
2015 | MAPP_US_2_RMPA | MAPP_US | RMPA | External | Summer | B4 | 100 | 200 | 0 | 52.76 | 53.23 | 8 | 0
2015 | MAPP_US_2_RMPA | MAPP_US | RMPA | External | Summer | B5 | 200 | 200 | 0 | 48.12 | 47.12 | 8 | 0
2015 | MAPP_US_2_RMPA | MAPP_US | RMPA | External | Summer | B6 | 300 | 200 | 0 | 39.5 | 38.5 | 8 | 0
2015 | MAPP_US_2_RMPA | MAPP_US | RMPA | External | Summer | B7 | 400 | 200 | 132.64 | 30.5 | 38.5 | 8 | 0
2015 | MAPP_US_2_RMPA | MAPP_US | RMPA | External | Summer | B8 | 500 | 200 | 200 | 29.77 | 38.5 | 8 | 0.74
2015 | MAPP_US_2_RMPA | MAPP_US | RMPA | External | Summer | B9 | 800 | 200 | 200 | 29.77 | 38.5 | 8 | 0.74
2015 | MAPP_US_2_RMPA | MAPP_US | RMPA | External | Summer | B10 | 1262 | 200 | 200 | 26.5 | 38.5 | 8 | 4
2015 | MAPP_US_2_RMPA | MAPP_US | RMPA | External | Winter | B16 | 25 | 200 | 0 | 42.22 | 49.48 | 8 | 0
2015 | MAPP_US_2_RMPA | MAPP_US | RMPA | External | Winter | B17 | 100 | 200 | 0 | 36.18 | 42.95 | 8 | 0
2015 | MAPP_US_2_RMPA | MAPP_US | RMPA | External | Winter | B18 | 400 | 200 | 200 | 34.26 | 42.95 | 8 | 0.69
2015 | MAPP_US_2_RMPA | MAPP_US | RMPA | External | Winter | B19 | 700 | 200 | 200 | 34.26 | 42.95 | 8 | 0.69
2015 | MAPP_US_2_RMPA | MAPP_US | RMPA | External | Winter | B20 | 935 | 200 | 0 | 28.68 | 35.61 | 8 | 0
2015 | NE_2_RMPA | NE | RMPA | External | Shoulder | B11 | 25 | 310 | 0 | 49.8 | 40.04 | 5 | 0
2015 | NE_2_RMPA | NE | RMPA | External | Shoulder | B12 | 200 | 310 | 0 | 40.63 | 40.04 | 5 | 0
2015 | NE_2_RMPA | NE | RMPA | External | Shoulder | B13 | 600 | 310 | 0 | 38.91 | 40.04 | 5 | 0
2015 | NE_2_RMPA | NE | RMPA | External | Shoulder | B14 | 900 | 310 | 0 | 38.91 | 40.04 | 5 | 0
2015 | NE_2_RMPA | NE | RMPA | External | Shoulder | B15 | 1203 | 310 | 0 | 37.6 | 39.57 | 5 | 0
2015 | NE_2_RMPA | NE | RMPA | External | Summer | B1 | 10 | 310 | 0 | 60.78 | 60.29 | 5 | 0
2015 | NE_2_RMPA | NE | RMPA | External | Summer | B2 | 25 | 310 | 0 | 59.76 | 53.71 | 5 | 0
2015 | NE_2_RMPA | NE | RMPA | External | Summer | B3 | 75 | 310 | 0 | 59.76 | 53.71 | 5 | 0
2015 | NE_2_RMPA | NE | RMPA | External | Summer | B4 | 100 | 310 | 0 | 59.76 | 53.23 | 5 | 0
2015 | NE_2_RMPA | NE | RMPA | External | Summer | B5 | 200 | 310 | 0 | 55.12 | 47.12 | 5 | 0
2015 | NE_2_RMPA | NE | RMPA | External | Summer | B6 | 300 | 310 | 0 | 46.5 | 38.5 | 5 | 0
2015 | NE_2_RMPA | NE | RMPA | External | Summer | B7 | 400 | 310 | 0 | 37.5 | 38.5 | 5 | 0
2015 | NE_2_RMPA | NE | RMPA | External | Summer | B8 | 500 | 310 | 0 | 36.77 | 38.5 | 5 | 0
2015 | NE_2_RMPA | NE | RMPA | External | Summer | B9 | 800 | 310 | 0 | 36.77 | 38.5 | 5 | 0
2015 | NE_2_RMPA | NE | RMPA | External | Summer | B10 | 1262 | 310 | 152.7 | 33.5 | 38.5 | 5 | 0
2015 | NE_2_RMPA | NE | RMPA | External | Winter | B16 | 25 | 310 | 0 | 49.22 | 49.48 | 5 | 0
2015 | NE_2_RMPA | NE | RMPA | External | Winter | B17 | 100 | 310 | 0 | 41.9 | 42.95 | 5 | 0
2015 | NE_2_RMPA | NE | RMPA | External | Winter | B18 | 400 | 310 | 0 | 41.26 | 42.95 | 5 | 0
2015 | NE_2_RMPA | NE | RMPA | External | Winter | B19 | 700 | 310 | 0 | 40.08 | 42.95 | 5 | 0
2015 | NE_2_RMPA | NE | RMPA | External | Winter | B20 | 935 | 310 | 0 | 35.68 | 35.61 | 5 | 0
2015 | NWPP_Coal_2_MAPP_US | NWPP_Coal | MAPP_US | External | Shoulder | B11 | 25 | 150 | 0 | 38.95 | 42.8 | 8 | 0
2015 | NWPP_Coal_2_MAPP_US | NWPP_Coal | MAPP_US | External | Shoulder | B12 | 200 | 150 | 0 | 38.95 | 33.63 | 8 | 0
2015 | NWPP_Coal_2_MAPP_US | NWPP_Coal | MAPP_US | External | Shoulder | B13 | 600 | 150 | 0 | 38.95 | 31.91 | 8 | 0
2015 | NWPP_Coal_2_MAPP_US | NWPP_Coal | MAPP_US | External | Shoulder | B14 | 900 | 150 | 0 | 38.95 | 31.91 | 8 | 0
2015 | NWPP_Coal_2_MAPP_US | NWPP_Coal | MAPP_US | External | Shoulder | B15 | 1203 | 150 | 0 | 38.95 | 31.22 | 8 | 0
2015 | NWPP_Coal_2_MAPP_US | NWPP_Coal | MAPP_US | External | Summer | B1 | 10 | 150 | 150 | 38.95 | 53.78 | 8 | 6.82
2015 | NWPP_Coal_2_MAPP_US | NWPP_Coal | MAPP_US | External | Summer | B2 | 25 | 150 | 150 | 38.95 | 52.76 | 8 | 5.81
2015 | NWPP_Coal_2_MAPP_US | NWPP_Coal | MAPP_US | External | Summer | B3 | 75 | 150 | 150 | 38.95 | 52.76 | 8 | 5.81
2015 | NWPP_Coal_2_MAPP_US | NWPP_Coal | MAPP_US | External | Summer | B4 | 100 | 150 | 150 | 38.95 | 52.76 | 8 | 5.81
2015 | NWPP_Coal_2_MAPP_US | NWPP_Coal | MAPP_US | External | Summer | B5 | 200 | 150 | 150 | 38.95 | 48.12 | 8 | 1.17
2015 | NWPP_Coal_2_MAPP_US | NWPP_Coal | MAPP_US | External | Summer | B6 | 300 | 150 | 0 | 38.95 | 39.5 | 8 | 0
2015 | NWPP_Coal_2_MAPP_US | NWPP_Coal | MAPP_US | External | Summer | B7 | 400 | 150 | 0 | 38.95 | 30.5 | 8 | 0
2015 | NWPP_Coal_2_MAPP_US | NWPP_Coal | MAPP_US | External | Summer | B8 | 500 | 150 | 0 | 38.95 | 29.77 | 8 | 0
2015 | NWPP_Coal_2_MAPP_US | NWPP_Coal | MAPP_US | External | Summer | B9 | 800 | 150 | 0 | 38.95 | 29.77 | 8 | 0
2015 | NWPP_Coal_2_MAPP_US | NWPP_Coal | MAPP_US | External | Summer | B10 | 1262 | 150 | 0 | 38.95 | 26.5 | 8 | 0
2015 | NWPP_Coal_2_MAPP_US | NWPP_Coal | MAPP_US | External | Winter | B16 | 25 | 150 | 0 | 41.32 | 42.22 | 8 | 0
2015 | NWPP_Coal_2_MAPP_US | NWPP_Coal | MAPP_US | External | Winter | B17 | 100 | 150 | 0 | 41.32 | 36.18 | 8 | 0
2015 | NWPP_Coal_2_MAPP_US | NWPP_Coal | MAPP_US | External | Winter | B18 | 400 | 150 | 0 | 41.32 | 34.26 | 8 | 0
2015 | NWPP_Coal_2_MAPP_US | NWPP_Coal | MAPP_US | External | Winter | B19 | 700 | 150 | 0 | 41.32 | 34.26 | 8 | 0
2015 | NWPP_Coal_2_MAPP_US | NWPP_Coal | MAPP_US | External | Winter | B20 | 935 | 150 | 0 | 41.32 | 28.68 | 8 | 0
2015 | RMPA_2_MAPP_US | RMPA | MAPP_US | External | Shoulder | B11 | 25 | 200 | 0 | 40.04 | 42.8 | 8 | 0
2015 | RMPA_2_MAPP_US | RMPA | MAPP_US | External | Shoulder | B12 | 200 | 200 | 0 | 40.04 | 33.63 | 8 | 0
2015 | RMPA_2_MAPP_US | RMPA | MAPP_US | External | Shoulder | B13 | 600 | 200 | 0 | 40.04 | 31.91 | 8 | 0
2015 | RMPA_2_MAPP_US | RMPA | MAPP_US | External | Shoulder | B14 | 900 | 200 | 0 | 40.04 | 31.91 | 8 | 0
2015 | RMPA_2_MAPP_US | RMPA | MAPP_US | External | Shoulder | B15 | 1203 | 200 | 0 | 39.57 | 31.22 | 8 | 0
2015 | RMPA_2_MAPP_US | RMPA | MAPP_US | External | Summer | B1 | 10 | 200 | 0 | 60.29 | 53.78 | 8 | 0
2015 | RMPA_2_MAPP_US | RMPA | MAPP_US | External | Summer | B2 | 25 | 200 | 0 | 53.71 | 52.76 | 8 | 0
2015 | RMPA_2_MAPP_US | RMPA | MAPP_US | External | Summer | B3 | 75 | 200 | 0 | 53.71 | 52.76 | 8 | 0
2015 | RMPA_2_MAPP_US | RMPA | MAPP_US | External | Summer | B4 | 100 | 200 | 0 | 53.23 | 52.76 | 8 | 0
2015 | RMPA_2_MAPP_US | RMPA | MAPP_US | External | Summer | B5 | 200 | 200 | 0 | 47.12 | 48.12 | 8 | 0
2015 | RMPA_2_MAPP_US | RMPA | MAPP_US | External | Summer | B6 | 300 | 200 | 0 | 38.5 | 39.5 | 8 | 0
2015 | RMPA_2_MAPP_US | RMPA | MAPP_US | External | Summer | B7 | 400 | 200 | 0 | 38.5 | 30.5 | 8 | 0
2015 | RMPA_2_MAPP_US | RMPA | MAPP_US | External | Summer | B8 | 500 | 200 | 0 | 38.5 | 29.77 | 8 | 0
2015 | RMPA_2_MAPP_US | RMPA | MAPP_US | External | Summer | B9 | 800 | 200 | 0 | 38.5 | 29.77 | 8 | 0
2015 | RMPA_2_MAPP_US | RMPA | MAPP_US | External | Summer | B10 | 1262 | 200 | 0 | 38.5 | 26.5 | 8 | 0
2015 | RMPA_2_MAPP_US | RMPA | MAPP_US | External | Winter | B16 | 25 | 200 | 0 | 49.48 | 42.22 | 8 | 0
2015 | RMPA_2_MAPP_US | RMPA | MAPP_US | External | Winter | B17 | 100 | 200 | 0 | 42.95 | 36.18 | 8 | 0
2015 | RMPA_2_MAPP_US | RMPA | MAPP_US | External | Winter | B18 | 400 | 200 | 0 | 42.95 | 34.26 | 8 | 0
2015 | RMPA_2_MAPP_US | RMPA | MAPP_US | External | Winter | B19 | 700 | 200 | 0 | 42.95 | 34.26 | 8 | 0
2015 | RMPA_2_MAPP_US | RMPA | MAPP_US | External | Winter | B20 | 935 | 200 | 0 | 35.61 | 28.68 | 8 | 0
2015 | RMPA_2_NE | RMPA | NE | External | Shoulder | B11 | 25 | 310 | 310 | 40.04 | 49.8 | 8 | 1.77
2015 | RMPA_2_NE | RMPA | NE | External | Shoulder | B12 | 200 | 310 | 0 | 40.04 | 40.63 | 8 | 0
2015 | RMPA_2_NE | RMPA | NE | External | Shoulder | B13 | 600 | 310 | 0 | 40.04 | 38.91 | 8 | 0
2015 | RMPA_2_NE | RMPA | NE | External | Shoulder | B14 | 900 | 310 | 0 | 40.04 | 38.91 | 8 | 0
2015 | RMPA_2_NE | RMPA | NE | External | Shoulder | B15 | 1203 | 310 | 0 | 39.57 | 37.6 | 8 | 0
2015 | RMPA_2_NE | RMPA | NE | External | Summer | B1 | 10 | 310 | 0 | 60.29 | 60.78 | 8 | 0
2015 | RMPA_2_NE | RMPA | NE | External | Summer | B2 | 25 | 310 | 0 | 53.71 | 59.76 | 8 | 0
2015 | RMPA_2_NE | RMPA | NE | External | Summer | B3 | 75 | 310 | 0 | 53.71 | 59.76 | 8 | 0
2015 | RMPA_2_NE | RMPA | NE | External | Summer | B4 | 100 | 310 | 0 | 53.23 | 59.76 | 8 | 0
2015 | RMPA_2_NE | RMPA | NE | External | Summer | B5 | 200 | 310 | 90.93 | 47.12 | 55.12 | 8 | 0
2015 | RMPA_2_NE | RMPA | NE | External | Summer | B6 | 300 | 310 | 143.75 | 38.5 | 46.5 | 8 | 0
2015 | RMPA_2_NE | RMPA | NE | External | Summer | B7 | 400 | 310 | 0 | 38.5 | 37.5 | 8 | 0
2015 | RMPA_2_NE | RMPA | NE | External | Summer | B8 | 500 | 310 | 0 | 38.5 | 36.77 | 8 | 0
2015 | RMPA_2_NE | RMPA | NE | External | Summer | B9 | 800 | 310 | 0 | 38.5 | 36.77 | 8 | 0
2015 | RMPA_2_NE | RMPA | NE | External | Summer | B10 | 1262 | 310 | 0 | 38.5 | 33.5 | 8 | 0
2015 | RMPA_2_NE | RMPA | NE | External | Winter | B16 | 25 | 310 | 0 | 49.48 | 49.22 | 8 | 0
2015 | RMPA_2_NE | RMPA | NE | External | Winter | B17 | 100 | 310 | 0 | 42.95 | 41.9 | 8 | 0
2015 | RMPA_2_NE | RMPA | NE | External | Winter | B18 | 400 | 310 | 0 | 42.95 | 41.26 | 8 | 0
2015 | RMPA_2_NE | RMPA | NE | External | Winter | B19 | 700 | 310 | 0 | 42.95 | 40.08 | 8 | 0
2015 | RMPA_2_NE | RMPA | NE | External | Winter | B20 | 935 | 310 | 0 | 35.61 | 35.68 | 8 | 0
2015 | RMPA_2_SPP_N | RMPA | SPP_N | External | Shoulder | B11 | 25 | 210 | 210 | 40.04 | 56.8 | 8 | 8.77
2015 | RMPA_2_SPP_N | RMPA | SPP_N | External | Shoulder | B12 | 200 | 210 | 0 | 40.04 | 41.77 | 8 | 0
2015 | RMPA_2_SPP_N | RMPA | SPP_N | External | Shoulder | B13 | 600 | 210 | 0 | 40.04 | 39.31 | 8 | 0
2015 | RMPA_2_SPP_N | RMPA | SPP_N | External | Shoulder | B14 | 900 | 210 | 0 | 40.04 | 38.93 | 8 | 0
2015 | RMPA_2_SPP_N | RMPA | SPP_N | External | Shoulder | B15 | 1203 | 210 | 0 | 39.57 | 37.62 | 8 | 0
2015 | RMPA_2_SPP_N | RMPA | SPP_N | External | Summer | B1 | 10 | 210 | 0 | 60.29 | 61.23 | 8 | 0
2015 | RMPA_2_SPP_N | RMPA | SPP_N | External | Summer | B2 | 25 | 210 | 0 | 53.71 | 61.23 | 8 | 0
2015 | RMPA_2_SPP_N | RMPA | SPP_N | External | Summer | B3 | 75 | 210 | 0 | 53.71 | 61.23 | 8 | 0
2015 | RMPA_2_SPP_N | RMPA | SPP_N | External | Summer | B4 | 100 | 210 | 169.51 | 53.23 | 61.23 | 8 | 0
2015 | RMPA_2_SPP_N | RMPA | SPP_N | External | Summer | B5 | 200 | 210 | 209.97 | 47.12 | 55.13 | 8 | 0.01
2015 | RMPA_2_SPP_N | RMPA | SPP_N | External | Summer | B6 | 300 | 210 | 210 | 38.5 | 51.1 | 8 | 4.6
2015 | RMPA_2_SPP_N | RMPA | SPP_N | External | Summer | B7 | 400 | 210 | 0 | 38.5 | 43.86 | 8 | 0
2015 | RMPA_2_SPP_N | RMPA | SPP_N | External | Summer | B8 | 500 | 210 | 0 | 38.5 | 41.22 | 8 | 0
2015 | RMPA_2_SPP_N | RMPA | SPP_N | External | Summer | B9 | 800 | 210 | 0 | 38.5 | 36.78 | 8 | 0
2015 | RMPA_2_SPP_N | RMPA | SPP_N | External | Summer | B10 | 1262 | 210 | 0 | 38.5 | 36.35 | 8 | 0
2015 | RMPA_2_SPP_N | RMPA | SPP_N | External | Winter | B16 | 25 | 210 | 0 | 49.48 | 56.22 | 8 | 0
2015 | RMPA_2_SPP_N | RMPA | SPP_N | External | Winter | B17 | 100 | 210 | 0 | 42.95 | 41.91 | 8 | 0
2015 | RMPA_2_SPP_N | RMPA | SPP_N | External | Winter | B18 | 400 | 210 | 0 | 42.95 | 41.28 | 8 | 0
2015 | RMPA_2_SPP_N | RMPA | SPP_N | External | Winter | B19 | 700 | 210 | 0 | 42.95 | 40.09 | 8 | 0
2015 | RMPA_2_SPP_N | RMPA | SPP_N | External | Winter | B20 | 935 | 210 | 0 | 35.61 | 39.84 | 8 | 0
2015 | SPP_N_2_RMPA | SPP_N | RMPA | External | Shoulder | B11 | 25 | 210 | 0 | 56.8 | 40.04 | 5 | 0
2015 | SPP_N_2_RMPA | SPP_N | RMPA | External | Shoulder | B12 | 200 | 210 | 0 | 41.77 | 40.04 | 5 | 0
2015 | SPP_N_2_RMPA | SPP_N | RMPA | External | Shoulder | B13 | 600 | 210 | 0 | 39.31 | 40.04 | 5 | 0
2015 | SPP_N_2_RMPA | SPP_N | RMPA | External | Shoulder | B14 | 900 | 210 | 0 | 38.93 | 40.04 | 5 | 0
2015 | SPP_N_2_RMPA | SPP_N | RMPA | External | Shoulder | B15 | 1203 | 210 | 0 | 37.62 | 39.57 | 5 | 0
2015 | SPP_N_2_RMPA | SPP_N | RMPA | External | Summer | B1 | 10 | 210 | 0 | 61.23 | 60.29 | 5 | 0
2015 | SPP_N_2_RMPA | SPP_N | RMPA | External | Summer | B2 | 25 | 210 | 0 | 61.23 | 53.71 | 5 | 0
2015 | SPP_N_2_RMPA | SPP_N | RMPA | External | Summer | B3 | 75 | 210 | 0 | 61.23 | 53.71 | 5 | 0
2015 | SPP_N_2_RMPA | SPP_N | RMPA | External | Summer | B4 | 100 | 210 | 0 | 61.23 | 53.23 | 5 | 0
2015 | SPP_N_2_RMPA | SPP_N | RMPA | External | Summer | B5 | 200 | 210 | 0 | 55.13 | 47.12 | 5 | 0
2015 | SPP_N_2_RMPA | SPP_N | RMPA | External | Summer | B6 | 300 | 210 | 0 | 51.1 | 38.5 | 5 | 0
2015 | SPP_N_2_RMPA | SPP_N | RMPA | External | Summer | B7 | 400 | 210 | 0 | 43.86 | 38.5 | 5 | 0
2015 | SPP_N_2_RMPA | SPP_N | RMPA | External | Summer | B8 | 500 | 210 | 0 | 41.22 | 38.5 | 5 | 0
2015 | SPP_N_2_RMPA | SPP_N | RMPA | External | Summer | B9 | 800 | 210 | 0 | 36.78 | 38.5 | 5 | 0
2015 | SPP_N_2_RMPA | SPP_N | RMPA | External | Summer | B10 | 1262 | 210 | 0 | 36.35 | 38.5 | 5 | 0
2015 | SPP_N_2_RMPA | SPP_N | RMPA | External | Winter | B16 | 25 | 210 | 0 | 56.22 | 49.48 | 5 | 0
2015 | SPP_N_2_RMPA | SPP_N | RMPA | External | Winter | B17 | 100 | 210 | 0 | 41.91 | 42.95 | 5 | 0
2015 | SPP_N_2_RMPA | SPP_N | RMPA | External | Winter | B18 | 400 | 210 | 0 | 41.28 | 42.95 | 5 | 0
2015 | SPP_N_2_RMPA | SPP_N | RMPA | External | Winter | B19 | 700 | 210 | 0 | 40.09 | 42.95 | 5 | 0
2015 | SPP_N_2_RMPA | SPP_N | RMPA | External | Winter | B20 | 935 | 210 | 0 | 39.84 | 35.61 | 5 | 0
2015 | SPP_S_2_ERCOT | SPP_S | ERCOT | External | Shoulder | B11 | 25 | 800 | 0 | 54.07 | 54.66 | 5 | 0
2015 | SPP_S_2_ERCOT | SPP_S | ERCOT | External | Shoulder | B12 | 200 | 800 | 0 | 41.78 | 40.88 | 5 | 0
2015 | SPP_S_2_ERCOT | SPP_S | ERCOT | External | Shoulder | B13 | 600 | 800 | 0 | 39.32 | 37.53 | 5 | 0
2015 | SPP_S_2_ERCOT | SPP_S | ERCOT | External | Shoulder | B14 | 900 | 800 | 0 | 38.94 | 37.53 | 5 | 0
2015 | SPP_S_2_ERCOT | SPP_S | ERCOT | External | Shoulder | B15 | 1203 | 800 | 0 | 37.63 | 37.53 | 5 | 0
2015 | SPP_S_2_ERCOT | SPP_S | ERCOT | External | Summer | B1 | 10 | 800 | 0 | 55.79 | 53.11 | 5 | 0
2015 | SPP_S_2_ERCOT | SPP_S | ERCOT | External | Summer | B2 | 25 | 800 | 0 | 54.49 | 53.11 | 5 | 0
2015 | SPP_S_2_ERCOT | SPP_S | ERCOT | External | Summer | B3 | 75 | 800 | 0 | 54.49 | 53.11 | 5 | 0
2015 | SPP_S_2_ERCOT | SPP_S | ERCOT | External | Summer | B4 | 100 | 800 | 0 | 53.43 | 53.11 | 5 | 0
2015 | SPP_S_2_ERCOT | SPP_S | ERCOT | External | Summer | B5 | 200 | 800 | 0 | 52.64 | 53.11 | 5 | 0
2015 | SPP_S_2_ERCOT | SPP_S | ERCOT | External | Summer | B6 | 300 | 800 | 0 | 51.11 | 53.11 | 5 | 0
2015 | SPP_S_2_ERCOT | SPP_S | ERCOT | External | Summer | B7 | 400 | 800 | 0 | 43.87 | 46.9 | 5 | 0
2015 | SPP_S_2_ERCOT | SPP_S | ERCOT | External | Summer | B8 | 500 | 800 | 0 | 41.23 | 39.73 | 5 | 0
2015 | SPP_S_2_ERCOT | SPP_S | ERCOT | External | Summer | B9 | 800 | 800 | 0 | 36.79 | 36.48 | 5 | 0
2015 | SPP_S_2_ERCOT | SPP_S | ERCOT | External | Summer | B10 | 1262 | 800 | 0 | 36.36 | 36.48 | 5 | 0
2015 | SPP_S_2_ERCOT | SPP_S | ERCOT | External | Winter | B16 | 25 | 800 | 0 | 56.23 | 50.02 | 5 | 0
2015 | SPP_S_2_ERCOT | SPP_S | ERCOT | External | Winter | B17 | 100 | 800 | 0 | 41.92 | 39.73 | 5 | 0
2015 | SPP_S_2_ERCOT | SPP_S | ERCOT | External | Winter | B18 | 400 | 800 | 0 | 41.29 | 39.73 | 5 | 0
2015 | SPP_S_2_ERCOT | SPP_S | ERCOT | External | Winter | B19 | 700 | 800 | 0 | 40.11 | 39.73 | 5 | 0
2015 | SPP_S_2_ERCOT | SPP_S | ERCOT | External | Winter | B20 | 935 | 800 | 0 | 40.02 | 39.73 | 5 | 0
2020 | AZ_NM_SNV_Coal_2_SPP_S | AZ_NM_SNV_Coal | SPP_S | External | Shoulder | B11 | 25 | 400 | 399.99 | 45.45 | 54.04 | 8.17 | 0.42
2020 | AZ_NM_SNV_Coal_2_SPP_S | AZ_NM_SNV_Coal | SPP_S | External | Shoulder | B12 | 200 | 400 | 0 | 45.44 | 40.63 | 8.17 | 0
2020 | AZ_NM_SNV_Coal_2_SPP_S | AZ_NM_SNV_Coal | SPP_S | External | Shoulder | B13 | 600 | 400 | 0 | 45.44 | 40.63 | 8.17 | 0
2020 | AZ_NM_SNV_Coal_2_SPP_S | AZ_NM_SNV_Coal | SPP_S | External | Shoulder | B14 | 900 | 400 | 0 | 45.44 | 38.7 | 8.17 | 0
2020 | AZ_NM_SNV_Coal_2_SPP_S | AZ_NM_SNV_Coal | SPP_S | External | Shoulder | B15 | 1203 | 400 | 0 | 44.72 | 37.08 | 8.17 | 0
2020 | AZ_NM_SNV_Coal_2_SPP_S | AZ_NM_SNV_Coal | SPP_S | External | Summer | B1 | 10 | 400 | 0 | 66.64 | 55.53 | 8.17 | 0
2020 | AZ_NM_SNV_Coal_2_SPP_S | AZ_NM_SNV_Coal | SPP_S | External | Summer | B2 | 25 | 400 | 0 | 66.64 | 56.41 | 8.17 | 0
2020 | AZ_NM_SNV_Coal_2_SPP_S | AZ_NM_SNV_Coal | SPP_S | External | Summer | B3 | 75 | 400 | 0 | 66.64 | 56.88 | 8.17 | 0
2020 | AZ_NM_SNV_Coal_2_SPP_S | AZ_NM_SNV_Coal | SPP_S | External | Summer | B4 | 100 | 400 | 0 | 63.88 | 56.41 | 8.17 | 0
2020 | AZ_NM_SNV_Coal_2_SPP_S | AZ_NM_SNV_Coal | SPP_S | External | Summer | B5 | 200 | 400 | 0 | 53.56 | 56.41 | 8.17 | 0
2020 | AZ_NM_SNV_Coal_2_SPP_S | AZ_NM_SNV_Coal | SPP_S | External | Summer | B6 | 300 | 400 | 0 | 48.46 | 56.41 | 8.17 | 0
2020 | AZ_NM_SNV_Coal_2_SPP_S | AZ_NM_SNV_Coal | SPP_S | External | Summer | B7 | 400 | 400 | 0 | 45.42 | 43.71 | 8.17 | 0
2020 | AZ_NM_SNV_Coal_2_SPP_S | AZ_NM_SNV_Coal | SPP_S | External | Summer | B8 | 500 | 400 | 0 | 45.41 | 40.29 | 8.17 | 0
2020 | AZ_NM_SNV_Coal_2_SPP_S | AZ_NM_SNV_Coal | SPP_S | External | Summer | B9 | 800 | 400 | 0 | 45.39 | 39.22 | 8.17 | 0
2020 | AZ_NM_SNV_Coal_2_SPP_S | AZ_NM_SNV_Coal | SPP_S | External | Summer | B10 | 1262 | 400 | 0 | 44.09 | 38.1 | 8.17 | 0
2020 | AZ_NM_SNV_Coal_2_SPP_S | AZ_NM_SNV_Coal | SPP_S | External | Winter | B16 | 25 | 400 | 0 | 48.29 | 44.91 | 8.17 | 0
2020 | AZ_NM_SNV_Coal_2_SPP_S | AZ_NM_SNV_Coal | SPP_S | External | Winter | B17 | 100 | 400 | 0 | 48.29 | 43.29 | 8.17 | 0
2020 | AZ_NM_SNV_Coal_2_SPP_S | AZ_NM_SNV_Coal | SPP_S | External | Winter | B18 | 400 | 400 | 0 | 48.29 | 42.86 | 8.17 | 0
2020 | AZ_NM_SNV_Coal_2_SPP_S | AZ_NM_SNV_Coal | SPP_S | External | Winter | B19 | 700 | 400 | 0 | 48.29 | 39.79 | 8.17 | 0
2020 | AZ_NM_SNV_Coal_2_SPP_S | AZ_NM_SNV_Coal | SPP_S | External | Winter | B20 | 935 | 400 | 0 | 47.95 | 37.72 | 8.17 | 0
2020 | ERCOT_2_SPP_S | ERCOT | SPP_S | External | Shoulder | B11 | 25 | 800 | 0 | 59.04 | 54.04 | 8 | 0
2020 | ERCOT_2_SPP_S | ERCOT | SPP_S | External | Shoulder | B12 | 200 | 800 | 0 | 44.1 | 40.63 | 8 | 0
2020 | ERCOT_2_SPP_S | ERCOT | SPP_S | External | Shoulder | B13 | 600 | 800 | 0 | 40.47 | 40.63 | 8 | 0
2020 | ERCOT_2_SPP_S | ERCOT | SPP_S | External | Shoulder | B14 | 900 | 800 | 0 | 40.47 | 38.7 | 8 | 0
2020 | ERCOT_2_SPP_S | ERCOT | SPP_S | External | Shoulder | B15 | 1203 | 800 | 0 | 40.47 | 37.08 | 8 | 0
2020 | ERCOT_2_SPP_S | ERCOT | SPP_S | External | Summer | B1 | 10 | 800 | 0 | 57.54 | 55.53 | 8 | 0
2020 | ERCOT_2_SPP_S | ERCOT | SPP_S | External | Summer | B2 | 25 | 800 | 0 | 57.34 | 56.41 | 8 | 0
2020 | ERCOT_2_SPP_S | ERCOT | SPP_S | External | Summer | B3 | 75 | 800 | 0 | 57.34 | 56.88 | 8 | 0
2020 | ERCOT_2_SPP_S | ERCOT | SPP_S | External | Summer | B4 | 100 | 800 | 0 | 57.34 | 56.41 | 8 | 0
2020 | ERCOT_2_SPP_S | ERCOT | SPP_S | External | Summer | B5 | 200 | 800 | 0 | 57.34 | 56.41 | 8 | 0
2020 | ERCOT_2_SPP_S | ERCOT | SPP_S | External | Summer | B6 | 300 | 800 | 0 | 57.34 | 56.41 | 8 | 0
2020 | ERCOT_2_SPP_S | ERCOT | SPP_S | External | Summer | B7 | 400 | 800 | 0 | 48.71 | 43.71 | 8 | 0
2020 | ERCOT_2_SPP_S | ERCOT | SPP_S | External | Summer | B8 | 500 | 800 | 0 | 42.85 | 40.29 | 8 | 0
2020 | ERCOT_2_SPP_S | ERCOT | SPP_S | External | Summer | B9 | 800 | 800 | 0 | 39.32 | 39.22 | 8 | 0
2020 | ERCOT_2_SPP_S | ERCOT | SPP_S | External | Summer | B10 | 1262 | 800 | 0 | 39.32 | 38.1 | 8 | 0
2020 | ERCOT_2_SPP_S | ERCOT | SPP_S | External | Winter | B16 | 25 | 800 | 0 | 49.91 | 44.91 | 8 | 0
2020 | ERCOT_2_SPP_S | ERCOT | SPP_S | External | Winter | B17 | 100 | 800 | 0 | 43.2 | 43.29 | 8 | 0
2020 | ERCOT_2_SPP_S | ERCOT | SPP_S | External | Winter | B18 | 400 | 800 | 0 | 42.93 | 42.86 | 8 | 0
2020 | ERCOT_2_SPP_S | ERCOT | SPP_S | External | Winter | B19 | 700 | 800 | 0 | 42.93 | 39.79 | 8 | 0
2020 | ERCOT_2_SPP_S | ERCOT | SPP_S | External | Winter | B20 | 935 | 800 | 0 | 42.93 | 37.72 | 8 | 0
2020 | MAPP_US_2_RMPA | MAPP_US | RMPA | External | Shoulder | B11 | 25 | 200 | 0 | 55.65 | 53.59 | 8 | 0
2020 | MAPP_US_2_RMPA | MAPP_US | RMPA | External | Shoulder | B12 | 200 | 200 | 0 | 40.51 | 44.56 | 8 | 0
2020 | MAPP_US_2_RMPA | MAPP_US | RMPA | External | Shoulder | B13 | 600 | 200 | 0 | 37.38 | 44.22 | 8 | 0
2020 | MAPP_US_2_RMPA | MAPP_US | RMPA | External | Shoulder | B14 | 900 | 200 | 124.72 | 36.22 | 44.22 | 8 | 0
2020 | MAPP_US_2_RMPA | MAPP_US | RMPA | External | Shoulder | B15 | 1203 | 200 | 200 | 33.28 | 44.22 | 8 | 2.95
2020 | MAPP_US_2_RMPA | MAPP_US | RMPA | External | Summer | B1 | 10 | 200 | 0 | 59.13 | 65.97 | 8 | 0
2020 | MAPP_US_2_RMPA | MAPP_US | RMPA | External | Summer | B2 | 25 | 200 | 0 | 58.33 | 65.97 | 8 | 0
2020 | MAPP_US_2_RMPA | MAPP_US | RMPA | External | Summer | B3 | 75 | 200 | 0 | 58.33 | 65.97 | 8 | 0
2020 | MAPP_US_2_RMPA | MAPP_US | RMPA | External | Summer | B4 | 100 | 200 | 0 | 58.33 | 57.33 | 8 | 0
2020 | MAPP_US_2_RMPA | MAPP_US | RMPA | External | Summer | B5 | 200 | 200 | 0 | 54.56 | 53.56 | 8 | 0
2020 | MAPP_US_2_RMPA | MAPP_US | RMPA | External | Summer | B6 | 300 | 200 | 0 | 53.18 | 52.18 | 8 | 0
2020 | MAPP_US_2_RMPA | MAPP_US | RMPA | External | Summer | B7 | 400 | 200 | 0 | 35.53 | 42.46 | 8 | 0
2020 | MAPP_US_2_RMPA | MAPP_US | RMPA | External | Summer | B8 | 500 | 200 | 200 | 32.1 | 42.46 | 8 | 2.36
2020 | MAPP_US_2_RMPA | MAPP_US | RMPA | External | Summer | B9 | 800 | 200 | 200 | 30.86 | 42.46 | 8 | 3.6
2020 | MAPP_US_2_RMPA | MAPP_US | RMPA | External | Summer | B10 | 1262 | 200 | 200 | 29.36 | 40.6 | 8 | 3.24
2020 | MAPP_US_2_RMPA | MAPP_US | RMPA | External | Winter | B16 | 25 | 200 | 0 | 51.09 | 56.44 | 8 | 0
2020 | MAPP_US_2_RMPA | MAPP_US | RMPA | External | Winter | B17 | 100 | 200 | 0 | 41.29 | 47.57 | 8 | 0
2020 | MAPP_US_2_RMPA | MAPP_US | RMPA | External | Winter | B18 | 400 | 200 | 200 | 37.82 | 47.57 | 8 | 1.75
2020 | MAPP_US_2_RMPA | MAPP_US | RMPA | External | Winter | B19 | 700 | 200 | 200 | 37.82 | 47.57 | 8 | 1.75
2020 | MAPP_US_2_RMPA | MAPP_US | RMPA | External | Winter | B20 | 935 | 200 | 0 | 32.22 | 40.11 | 8 | 0
2020 | NE_2_RMPA | NE | RMPA | External | Shoulder | B11 | 25 | 310 | 0 | 62.65 | 53.59 | 5 | 0
2020 | NE_2_RMPA | NE | RMPA | External | Shoulder | B12 | 200 | 310 | 0 | 42.51 | 44.56 | 5 | 0
2020 | NE_2_RMPA | NE | RMPA | External | Shoulder | B13 | 600 | 310 | 0 | 40.6 | 44.22 | 5 | 0
2020 | NE_2_RMPA | NE | RMPA | External | Shoulder | B14 | 900 | 310 | 310 | 38.68 | 44.22 | 5 | 0.55
2020 | NE_2_RMPA | NE | RMPA | External | Shoulder | B15 | 1203 | 310 | 310 | 36.48 | 44.22 | 5 | 2.75
2020 | NE_2_RMPA | NE | RMPA | External | Summer | B1 | 10 | 310 | 0 | 66.13 | 65.97 | 5 | 0
2020 | NE_2_RMPA | NE | RMPA | External | Summer | B2 | 25 | 310 | 0 | 65.33 | 65.97 | 5 | 0
2020 | NE_2_RMPA | NE | RMPA | External | Summer | B3 | 75 | 310 | 0 | 65.33 | 65.97 | 5 | 0
2020 | NE_2_RMPA | NE | RMPA | External | Summer | B4 | 100 | 310 | 0 | 65.33 | 57.33 | 5 | 0
2020 | NE_2_RMPA | NE | RMPA | External | Summer | B5 | 200 | 310 | 0 | 61.56 | 53.56 | 5 | 0
2020 | NE_2_RMPA | NE | RMPA | External | Summer | B6 | 300 | 310 | 0 | 60.18 | 52.18 | 5 | 0
2020 | NE_2_RMPA | NE | RMPA | External | Summer | B7 | 400 | 310 | 0 | 42.53 | 42.46 | 5 | 0
2020 | NE_2_RMPA | NE | RMPA | External | Summer | B8 | 500 | 310 | 0 | 39.1 | 42.46 | 5 | 0
2020 | NE_2_RMPA | NE | RMPA | External | Summer | B9 | 800 | 310 | 0 | 37.86 | 42.46 | 5 | 0
2020 | NE_2_RMPA | NE | RMPA | External | Summer | B10 | 1262 | 310 | 310 | 33.45 | 40.6 | 5 | 2.15
2020 | NE_2_RMPA | NE | RMPA | External | Winter | B16 | 25 | 310 | 0 | 53.09 | 56.44 | 5 | 0
2020 | NE_2_RMPA | NE | RMPA | External | Winter | B17 | 100 | 310 | 0 | 43.29 | 47.57 | 5 | 0
2020 | NE_2_RMPA | NE | RMPA | External | Winter | B18 | 400 | 310 | 0 | 42.83 | 47.57 | 5 | 0
2020 | NE_2_RMPA | NE | RMPA | External | Winter | B19 | 700 | 310 | 310 | 39.76 | 47.57 | 5 | 2.81
2020 | NE_2_RMPA | NE | RMPA | External | Winter | B20 | 935 | 310 | 105.08 | 35.11 | 40.11 | 5 | 0
2020 | NWPP_Coal_2_MAPP_US | NWPP_Coal | MAPP_US | External | Shoulder | B11 | 25 | 150 | 150 | 45.43 | 55.65 | 8 | 2.22
2020 | NWPP_Coal_2_MAPP_US | NWPP_Coal | MAPP_US | External | Shoulder | B12 | 200 | 150 | 0 | 45.43 | 40.51 | 8 | 0
2020 | NWPP_Coal_2_MAPP_US | NWPP_Coal | MAPP_US | External | Shoulder | B13 | 600 | 150 | 0 | 45.43 | 37.38 | 8 | 0
2020 | NWPP_Coal_2_MAPP_US | NWPP_Coal | MAPP_US | External | Shoulder | B14 | 900 | 150 | 0 | 45.43 | 36.22 | 8 | 0
2020 | NWPP_Coal_2_MAPP_US | NWPP_Coal | MAPP_US | External | Shoulder | B15 | 1203 | 150 | 0 | 45.43 | 33.28 | 8 | 0
2020 | NWPP_Coal_2_MAPP_US | NWPP_Coal | MAPP_US | External | Summer | B1 | 10 | 150 | 0 | 57.81 | 59.13 | 8 | 0
2020 | NWPP_Coal_2_MAPP_US | NWPP_Coal | MAPP_US | External | Summer | B2 | 25 | 150 | 150 | 45.39 | 58.33 | 8 | 4.93
2020 | NWPP_Coal_2_MAPP_US | NWPP_Coal | MAPP_US | External | Summer | B3 | 75 | 150 | 150 | 45.39 | 58.33 | 8 | 4.93
2020 | NWPP_Coal_2_MAPP_US | NWPP_Coal | MAPP_US | External | Summer | B4 | 100 | 150 | 150 | 45.39 | 58.33 | 8 | 4.93
2020 | NWPP_Coal_2_MAPP_US | NWPP_Coal | MAPP_US | External | Summer | B5 | 200 | 150 | 150 | 45.39 | 54.56 | 8 | 1.17
2020 | NWPP_Coal_2_MAPP_US | NWPP_Coal | MAPP_US | External | Summer | B6 | 300 | 150 | 0 | 45.39 | 53.18 | 8 | 0
2020 | NWPP_Coal_2_MAPP_US | NWPP_Coal | MAPP_US | External | Summer | B7 | 400 | 150 | 0 | 45.39 | 35.53 | 8 | 0
2020 | NWPP_Coal_2_MAPP_US | NWPP_Coal | MAPP_US | External | Summer | B8 | 500 | 150 | 0 | 45.39 | 32.1 | 8 | 0
2020 | NWPP_Coal_2_MAPP_US | NWPP_Coal | MAPP_US | External | Summer | B9 | 800 | 150 | 0 | 45.39 | 30.86 | 8 | 0
2020 | NWPP_Coal_2_MAPP_US | NWPP_Coal | MAPP_US | External | Summer | B10 | 1262 | 150 | 0 | 45.39 | 29.36 | 8 | 0
2020 | NWPP_Coal_2_MAPP_US | NWPP_Coal | MAPP_US | External | Winter | B16 | 25 | 150 | 0 | 48.28 | 51.09 | 8 | 0
2020 | NWPP_Coal_2_MAPP_US | NWPP_Coal | MAPP_US | External | Winter | B17 | 100 | 150 | 0 | 48.28 | 41.29 | 8 | 0
2020 | NWPP_Coal_2_MAPP_US | NWPP_Coal | MAPP_US | External | Winter | B18 | 400 | 150 | 0 | 48.28 | 37.82 | 8 | 0
2020 | NWPP_Coal_2_MAPP_US | NWPP_Coal | MAPP_US | External | Winter | B19 | 700 | 150 | 0 | 48.28 | 37.82 | 8 | 0
2020 | NWPP_Coal_2_MAPP_US | NWPP_Coal | MAPP_US | External | Winter | B20 | 935 | 150 | 0 | 48.28 | 32.22 | 8 | 0
2020 | RMPA_2_MAPP_US | RMPA | MAPP_US | External | Shoulder | B11 | 25 | 200 | 0 | 53.59 | 55.65 | 8 | 0
2020 | RMPA_2_MAPP_US | RMPA | MAPP_US | External | Shoulder | B12 | 200 | 200 | 0 | 44.56 | 40.51 | 8 | 0
2020 | RMPA_2_MAPP_US | RMPA | MAPP_US | External | Shoulder | B13 | 600 | 200 | 0 | 44.22 | 37.38 | 8 | 0
2020 | RMPA_2_MAPP_US | RMPA | MAPP_US | External | Shoulder | B14 | 900 | 200 | 0 | 44.22 | 36.22 | 8 | 0
2020 | RMPA_2_MAPP_US | RMPA | MAPP_US | External | Shoulder | B15 | 1203 | 200 | 0 | 44.22 | 33.28 | 8 | 0
2020 | RMPA_2_MAPP_US | RMPA | MAPP_US | External | Summer | B1 | 10 | 200 | 0 | 65.97 | 59.13 | 8 | 0
2020 | RMPA_2_MAPP_US | RMPA | MAPP_US | External | Summer | B2 | 25 | 200 | 0 | 65.97 | 58.33 | 8 | 0
2020 | RMPA_2_MAPP_US | RMPA | MAPP_US | External | Summer | B3 | 75 | 200 | 0 | 65.97 | 58.33 | 8 | 0
2020 | RMPA_2_MAPP_US | RMPA | MAPP_US | External | Summer | B4 | 100 | 200 | 0 | 57.33 | 58.33 | 8 | 0
2020 | RMPA_2_MAPP_US | RMPA | MAPP_US | External | Summer | B5 | 200 | 200 | 0 | 53.56 | 54.56 | 8 | 0
2020 | RMPA_2_MAPP_US | RMPA | MAPP_US | External | Summer | B6 | 300 | 200 | 0 | 52.18 | 53.18 | 8 | 0
2020 | RMPA_2_MAPP_US | RMPA | MAPP_US | External | Summer | B7 | 400 | 200 | 0 | 42.46 | 35.53 | 8 | 0
2020 | RMPA_2_MAPP_US | RMPA | MAPP_US | External | Summer | B8 | 500 | 200 | 0 | 42.46 | 32.1 | 8 | 0
2020 | RMPA_2_MAPP_US | RMPA | MAPP_US | External | Summer | B9 | 800 | 200 | 0 | 42.46 | 30.86 | 8 | 0
2020 | RMPA_2_MAPP_US | RMPA | MAPP_US | External | Summer | B10 | 1262 | 200 | 0 | 40.6 | 29.36 | 8 | 0
2020 | RMPA_2_MAPP_US | RMPA | MAPP_US | External | Winter | B16 | 25 | 200 | 0 | 56.44 | 51.09 | 8 | 0
2020 | RMPA_2_MAPP_US | RMPA | MAPP_US | External | Winter | B17 | 100 | 200 | 0 | 47.57 | 41.29 | 8 | 0
2020 | RMPA_2_MAPP_US | RMPA | MAPP_US | External | Winter | B18 | 400 | 200 | 0 | 47.57 | 37.82 | 8 | 0
2020 | RMPA_2_MAPP_US | RMPA | MAPP_US | External | Winter | B19 | 700 | 200 | 0 | 47.57 | 37.82 | 8 | 0
2020 | RMPA_2_MAPP_US | RMPA | MAPP_US | External | Winter | B20 | 935 | 200 | 0 | 40.11 | 32.22 | 8 | 0
2020 | RMPA_2_NE | RMPA | NE | External | Shoulder | B11 | 25 | 310 | 310 | 53.59 | 62.65 | 8 | 1.05
2020 | RMPA_2_NE | RMPA | NE | External | Shoulder | B12 | 200 | 310 | 0 | 44.56 | 42.51 | 8 | 0
2020 | RMPA_2_NE | RMPA | NE | External | Shoulder | B13 | 600 | 310 | 0 | 44.22 | 40.6 | 8 | 0
2020 | RMPA_2_NE | RMPA | NE | External | Shoulder | B14 | 900 | 310 | 0 | 44.22 | 38.68 | 8 | 0
2020 | RMPA_2_NE | RMPA | NE | External | Shoulder | B15 | 1203 | 310 | 0 | 44.22 | 36.48 | 8 | 0
2020 | RMPA_2_NE | RMPA | NE | External | Summer | B1 | 10 | 310 | 0 | 65.97 | 66.13 | 8 | 0
2020 | RMPA_2_NE | RMPA | NE | External | Summer | B2 | 25 | 310 | 0 | 65.97 | 65.33 | 8 | 0
2020 | RMPA_2_NE | RMPA | NE | External | Summer | B3 | 75 | 310 | 0 | 65.97 | 65.33 | 8 | 0
2020 | RMPA_2_NE | RMPA | NE | External | Summer | B4 | 100 | 310 | 139.62 | 57.33 | 65.33 | 8 | 0
2020 | RMPA_2_NE | RMPA | NE | External | Summer | B5 | 200 | 310 | 110.12 | 53.56 | 61.56 | 8 | 0
2020 | RMPA_2_NE | RMPA | NE | External | Summer | B6 | 300 | 310 | 51.86 | 52.18 | 60.18 | 8 | 0
2020 | RMPA_2_NE | RMPA | NE | External | Summer | B7 | 400 | 310 | 0 | 42.46 | 42.53 | 8 | 0
2020 | RMPA_2_NE | RMPA | NE | External | Summer | B8 | 500 | 310 | 0 | 42.46 | 39.1 | 8 | 0
2020 | RMPA_2_NE | RMPA | NE | External | Summer | B9 | 800 | 310 | 0 | 42.46 | 37.86 | 8 | 0
2020 | RMPA_2_NE | RMPA | NE | External | Summer | B10 | 1262 | 310 | 0 | 40.6 | 33.45 | 8 | 0
2020 | RMPA_2_NE | RMPA | NE | External | Winter | B16 | 25 | 310 | 0 | 56.44 | 53.09 | 8 | 0
2020 | RMPA_2_NE | RMPA | NE | External | Winter | B17 | 100 | 310 | 0 | 47.57 | 43.29 | 8 | 0
2020 | RMPA_2_NE | RMPA | NE | External | Winter | B18 | 400 | 310 | 0 | 47.57 | 42.83 | 8 | 0
2020 | RMPA_2_NE | RMPA | NE | External | Winter | B19 | 700 | 310 | 0 | 47.57 | 39.76 | 8 | 0
2020 | RMPA_2_NE | RMPA | NE | External | Winter | B20 | 935 | 310 | 0 | 40.11 | 35.11 | 8 | 0
2020 | RMPA_2_SPP_N | RMPA | SPP_N | External | Shoulder | B11 | 25 | 210 | 210 | 53.59 | 63.09 | 8 | 1.5
2020 | RMPA_2_SPP_N | RMPA | SPP_N | External | Shoulder | B12 | 200 | 210 | 0 | 44.56 | 42.52 | 8 | 0
2020 | RMPA_2_SPP_N | RMPA | SPP_N | External | Shoulder | B13 | 600 | 210 | 0 | 44.22 | 40.62 | 8 | 0
2020 | RMPA_2_SPP_N | RMPA | SPP_N | External | Shoulder | B14 | 900 | 210 | 0 | 44.22 | 38.69 | 8 | 0
2020 | RMPA_2_SPP_N | RMPA | SPP_N | External | Shoulder | B15 | 1203 | 210 | 0 | 44.22 | 37.07 | 8 | 0
2020 | RMPA_2_SPP_N | RMPA | SPP_N | External | Summer | B1 | 10 | 210 | 0 | 65.97 | 66.76 | 8 | 0
2020 | RMPA_2_SPP_N | RMPA | SPP_N | External | Summer | B2 | 25 | 210 | 0 | 65.97 | 66.76 | 8 | 0
2020 | RMPA_2_SPP_N | RMPA | SPP_N | External | Summer | B3 | 75 | 210 | 0 | 65.97 | 66.76 | 8 | 0
2020 | RMPA_2_SPP_N | RMPA | SPP_N | External | Summer | B4 | 100 | 210 | 210 | 57.33 | 66.76 | 8 | 1.44
2020 | RMPA_2_SPP_N | RMPA | SPP_N | External | Summer | B5 | 200 | 210 | 209.97 | 53.56 | 61.57 | 8 | 0.01
2020 | RMPA_2_SPP_N | RMPA | SPP_N | External | Summer | B6 | 300 | 210 | 209.98 | 52.18 | 60.19 | 8 | 0.01
2020 | RMPA_2_SPP_N | RMPA | SPP_N | External | Summer | B7 | 400 | 210 | 0 | 42.46 | 43.69 | 8 | 0
2020 | RMPA_2_SPP_N | RMPA | SPP_N | External | Summer | B8 | 500 | 210 | 0 | 42.46 | 40.27 | 8 | 0
2020 | RMPA_2_SPP_N | RMPA | SPP_N | External | Summer | B9 | 800 | 210 | 0 | 42.46 | 39.21 | 8 | 0
2020 | RMPA_2_SPP_N | RMPA | SPP_N | External | Summer | B10 | 1262 | 210 | 0 | 40.6 | 37.07 | 8 | 0
2020 | RMPA_2_SPP_N | RMPA | SPP_N | External | Winter | B16 | 25 | 210 | 0 | 56.44 | 53.1 | 8 | 0
2020 | RMPA_2_SPP_N | RMPA | SPP_N | External | Winter | B17 | 100 | 210 | 0 | 47.57 | 43.3 | 8 | 0
2020 | RMPA_2_SPP_N | RMPA | SPP_N | External | Winter | B18 | 400 | 210 | 0 | 47.57 | 42.84 | 8 | 0
2020 | RMPA_2_SPP_N | RMPA | SPP_N | External | Winter | B19 | 700 | 210 | 0 | 47.57 | 39.77 | 8 | 0
2020 | RMPA_2_SPP_N | RMPA | SPP_N | External | Winter | B20 | 935 | 210 | 0 | 40.11 | 37.7 | 8 | 0
2020 | SPP_N_2_RMPA | SPP_N | RMPA | External | Shoulder | B11 | 25 | 210 | 0 | 63.09 | 53.59 | 5 | 0
2020 | SPP_N_2_RMPA | SPP_N | RMPA | External | Shoulder | B12 | 200 | 210 | 0 | 42.52 | 44.56 | 5 | 0
2020 | SPP_N_2_RMPA | SPP_N | RMPA | External | Shoulder | B13 | 600 | 210 | 0 | 40.62 | 44.22 | 5 | 0
2020 | SPP_N_2_RMPA | SPP_N | RMPA | External | Shoulder | B14 | 900 | 210 | 210 | 38.69 | 44.22 | 5 | 0.54
2020 | SPP_N_2_RMPA | SPP_N | RMPA | External | Shoulder | B15 | 1203 | 210 | 210 | 37.07 | 44.22 | 5 | 2.15
2020 | SPP_N_2_RMPA | SPP_N | RMPA | External | Summer | B1 | 10 | 210 | 0 | 66.76 | 65.97 | 5 | 0
2020 | SPP_N_2_RMPA | SPP_N | RMPA | External | Summer | B2 | 25 | 210 | 0 | 66.76 | 65.97 | 5 | 0
2020 | SPP_N_2_RMPA | SPP_N | RMPA | External | Summer | B3 | 75 | 210 | 0 | 66.76 | 65.97 | 5 | 0
2020 | SPP_N_2_RMPA | SPP_N | RMPA | External | Summer | B4 | 100 | 210 | 0 | 66.76 | 57.33 | 5 | 0
2020 | SPP_N_2_RMPA | SPP_N | RMPA | External | Summer | B5 | 200 | 210 | 0 | 61.57 | 53.56 | 5 | 0
2020 | SPP_N_2_RMPA | SPP_N | RMPA | External | Summer | B6 | 300 | 210 | 0 | 60.19 | 52.18 | 5 | 0
2020 | SPP_N_2_RMPA | SPP_N | RMPA | External | Summer | B7 | 400 | 210 | 0 | 43.69 | 42.46 | 5 | 0
2020 | SPP_N_2_RMPA | SPP_N | RMPA | External | Summer | B8 | 500 | 210 | 0 | 40.27 | 42.46 | 5 | 0
2020 | SPP_N_2_RMPA | SPP_N | RMPA | External | Summer | B9 | 800 | 210 | 0 | 39.21 | 42.46 | 5 | 0
2020 | SPP_N_2_RMPA | SPP_N | RMPA | External | Summer | B10 | 1262 | 210 | 0 | 37.07 | 40.6 | 5 | 0
2020 | SPP_N_2_RMPA | SPP_N | RMPA | External | Winter | B16 | 25 | 210 | 0 | 53.1 | 56.44 | 5 | 0
2020 | SPP_N_2_RMPA | SPP_N | RMPA | External | Winter | B17 | 100 | 210 | 0 | 43.3 | 47.57 | 5 | 0
2020 | SPP_N_2_RMPA | SPP_N | RMPA | External | Winter | B18 | 400 | 210 | 0 | 42.84 | 47.57 | 5 | 0
2020 | SPP_N_2_RMPA | SPP_N | RMPA | External | Winter | B19 | 700 | 210 | 210 | 39.77 | 47.57 | 5 | 2.79
2020 | SPP_N_2_RMPA | SPP_N | RMPA | External | Winter | B20 | 935 | 210 | 0 | 37.7 | 40.11 | 5 | 0
2020 | SPP_S_2_ERCOT | SPP_S | ERCOT | External | Shoulder | B11 | 25 | 800 | 60.94 | 54.04 | 59.04 | 5 | 0
2020 | SPP_S_2_ERCOT | SPP_S | ERCOT | External | Shoulder | B12 | 200 | 800 | 0 | 40.63 | 44.1 | 5 | 0
2020 | SPP_S_2_ERCOT | SPP_S | ERCOT | External | Shoulder | B13 | 600 | 800 | 0 | 40.63 | 40.47 | 5 | 0
2020 | SPP_S_2_ERCOT | SPP_S | ERCOT | External | Shoulder | B14 | 900 | 800 | 0 | 38.7 | 40.47 | 5 | 0
2020 | SPP_S_2_ERCOT | SPP_S | ERCOT | External | Shoulder | B15 | 1203 | 800 | 0 | 37.08 | 40.47 | 5 | 0
2020 | SPP_S_2_ERCOT | SPP_S | ERCOT | External | Summer | B1 | 10 | 800 | 0.07 | 55.53 | 57.54 | 5 | 0
2020 | SPP_S_2_ERCOT | SPP_S | ERCOT | External | Summer | B2 | 25 | 800 | 0 | 56.41 | 57.34 | 5 | 0
2020 | SPP_S_2_ERCOT | SPP_S | ERCOT | External | Summer | B3 | 75 | 800 | 0 | 56.88 | 57.34 | 5 | 0
2020 | SPP_S_2_ERCOT | SPP_S | ERCOT | External | Summer | B4 | 100 | 800 | 0 | 56.41 | 57.34 | 5 | 0
2020 | SPP_S_2_ERCOT | SPP_S | ERCOT | External | Summer | B5 | 200 | 800 | 0 | 56.41 | 57.34 | 5 | 0
2020 | SPP_S_2_ERCOT | SPP_S | ERCOT | External | Summer | B6 | 300 | 800 | 0 | 56.41 | 57.34 | 5 | 0
2020 | SPP_S_2_ERCOT | SPP_S | ERCOT | External | Summer | B7 | 400 | 800 | 495.73 | 43.71 | 48.71 | 5 | 0
2020 | SPP_S_2_ERCOT | SPP_S | ERCOT | External | Summer | B8 | 500 | 800 | 0 | 40.29 | 42.85 | 5 | 0
2020 | SPP_S_2_ERCOT | SPP_S | ERCOT | External | Summer | B9 | 800 | 800 | 0 | 39.22 | 39.32 | 5 | 0
2020 | SPP_S_2_ERCOT | SPP_S | ERCOT | External | Summer | B10 | 1262 | 800 | 0 | 38.1 | 39.32 | 5 | 0
2020 | SPP_S_2_ERCOT | SPP_S | ERCOT | External | Winter | B16 | 25 | 800 | 41.81 | 44.91 | 49.91 | 5 | 0
2020 | SPP_S_2_ERCOT | SPP_S | ERCOT | External | Winter | B17 | 100 | 800 | 0 | 43.29 | 43.2 | 5 | 0
2020 | SPP_S_2_ERCOT | SPP_S | ERCOT | External | Winter | B18 | 400 | 800 | 0 | 42.86 | 42.93 | 5 | 0
2020 | SPP_S_2_ERCOT | SPP_S | ERCOT | External | Winter | B19 | 700 | 800 | 0 | 39.79 | 42.93 | 5 | 0
2020 | SPP_S_2_ERCOT | SPP_S | ERCOT | External | Winter | B20 | 935 | 800 | 800 | 37.72 | 42.93 | 5 | 0.22
2025 | AZ_NM_SNV_Coal_2_SPP_S | AZ_NM_SNV_Coal | SPP_S | External | Shoulder | B11 | 25 | 400 | 0 | 50.98 | 43.03 | 8.17 | 0
2025 | AZ_NM_SNV_Coal_2_SPP_S | AZ_NM_SNV_Coal | SPP_S | External | Shoulder | B12 | 200 | 400 | 0 | 50.98 | 39.36 | 8.17 | 0
2025 | AZ_NM_SNV_Coal_2_SPP_S | AZ_NM_SNV_Coal | SPP_S | External | Shoulder | B13 | 600 | 400 | 0 | 50.98 | 36.02 | 8.17 | 0
2025 | AZ_NM_SNV_Coal_2_SPP_S | AZ_NM_SNV_Coal | SPP_S | External | Shoulder | B14 | 900 | 400 | 0 | 50.98 | 28.53 | 8.17 | 0
2025 | AZ_NM_SNV_Coal_2_SPP_S | AZ_NM_SNV_Coal | SPP_S | External | Shoulder | B15 | 1203 | 400 | 0 | 48.34 | 19.88 | 8.17 | 0
2025 | AZ_NM_SNV_Coal_2_SPP_S | AZ_NM_SNV_Coal | SPP_S | External | Summer | B1 | 10 | 400 | 0 | 74.43 | 41.37 | 8.17 | 0
2025 | AZ_NM_SNV_Coal_2_SPP_S | AZ_NM_SNV_Coal | SPP_S | External | Summer | B2 | 25 | 400 | 0 | 74.43 | 59.55 | 8.17 | 0
2025 | AZ_NM_SNV_Coal_2_SPP_S | AZ_NM_SNV_Coal | SPP_S | External | Summer | B3 | 75 | 400 | 0 | 74.43 | 60.05 | 8.17 | 0
2025 | AZ_NM_SNV_Coal_2_SPP_S | AZ_NM_SNV_Coal | SPP_S | External | Summer | B4 | 100 | 400 | 0 | 71.53 | 59.55 | 8.17 | 0
2025 | AZ_NM_SNV_Coal_2_SPP_S | AZ_NM_SNV_Coal | SPP_S | External | Summer | B5 | 200 | 400 | 0 | 61.58 | 59.55 | 8.17 | 0
2025 | AZ_NM_SNV_Coal_2_SPP_S | AZ_NM_SNV_Coal | SPP_S | External | Summer | B6 | 300 | 400 | 0 | 54.3 | 53.46 | 8.17 | 0
2025 | AZ_NM_SNV_Coal_2_SPP_S | AZ_NM_SNV_Coal | SPP_S | External | Summer | B7 | 400 | 400 | 0 | 50.9 | 42.88 | 8.17 | 0
2025 | AZ_NM_SNV_Coal_2_SPP_S | AZ_NM_SNV_Coal | SPP_S | External | Summer | B8 | 500 | 400 | 0 | 50.9 | 41.28 | 8.17 | 0
2025 | AZ_NM_SNV_Coal_2_SPP_S | AZ_NM_SNV_Coal | SPP_S | External | Summer | B9 | 800 | 400 | 0 | 50.88 | 37.97 | 8.17 | 0
2025 | AZ_NM_SNV_Coal_2_SPP_S | AZ_NM_SNV_Coal | SPP_S | External | Summer | B10 | 1262 | 400 | 0 | 49.46 | 30.58 | 8.17 | 0
2025 | AZ_NM_SNV_Coal_2_SPP_S | AZ_NM_SNV_Coal | SPP_S | External | Winter | B16 | 25 | 400 | 0 | 54.14 | 37.76 | 8.17 | 0
2025 | AZ_NM_SNV_Coal_2_SPP_S | AZ_NM_SNV_Coal | SPP_S | External | Winter | B17 | 100 | 400 | 0 | 54.14 | 32.82 | 8.17 | 0
2025 | AZ_NM_SNV_Coal_2_SPP_S | AZ_NM_SNV_Coal | SPP_S | External | Winter | B18 | 400 | 400 | 0 | 54.14 | 37.64 | 8.17 | 0
2025 | AZ_NM_SNV_Coal_2_SPP_S | AZ_NM_SNV_Coal | SPP_S | External | Winter | B19 | 700 | 400 | 0 | 54.14 | 31.26 | 8.17 | 0
2025 | AZ_NM_SNV_Coal_2_SPP_S | AZ_NM_SNV_Coal | SPP_S | External | Winter | B20 | 935 | 400 | 0 | 51.27 | 24.9 | 8.17 | 0
2025 | ERCOT_2_SPP_S | ERCOT | SPP_S | External | Shoulder | B11 | 25 | 800 | 0 | 62.42 | 43.03 | 8 | 0
2025 | ERCOT_2_SPP_S | ERCOT | SPP_S | External | Shoulder | B12 | 200 | 800 | 0 | 46.59 | 39.36 | 8 | 0
2025 | ERCOT_2_SPP_S | ERCOT | SPP_S | External | Shoulder | B13 | 600 | 800 | 0 | 42.74 | 36.02 | 8 | 0
2025 | ERCOT_2_SPP_S | ERCOT | SPP_S | External | Shoulder | B14 | 900 | 800 | 0 | 42.74 | 28.53 | 8 | 0
2025 | ERCOT_2_SPP_S | ERCOT | SPP_S | External | Shoulder | B15 | 1203 | 800 | 0 | 42.74 | 19.88 | 8 | 0
2025 | ERCOT_2_SPP_S | ERCOT | SPP_S | External | Summer | B1 | 10 | 800 | 0 | 60.55 | 41.37 | 8 | 0
2025 | ERCOT_2_SPP_S | ERCOT | SPP_S | External | Summer | B2 | 25 | 800 | 0 | 60.55 | 59.55 | 8 | 0
2025 | ERCOT_2_SPP_S | ERCOT | SPP_S | External | Summer | B3 | 75 | 800 | 0 | 60.55 | 60.05 | 8 | 0
2025 | ERCOT_2_SPP_S | ERCOT | SPP_S | External | Summer | B4 | 100 | 800 | 0 | 60.55 | 59.55 | 8 | 0
2025 | ERCOT_2_SPP_S | ERCOT | SPP_S | External | Summer | B5 | 200 | 800 | 0 | 60.55 | 59.55 | 8 | 0
2025 | ERCOT_2_SPP_S | ERCOT | SPP_S | External | Summer | B6 | 300 | 800 | 0 | 60.55 | 53.46 | 8 | 0
2025 | ERCOT_2_SPP_S | ERCOT | SPP_S | External | Summer | B7 | 400 | 800 | 0 | 47.88 | 42.88 | 8 | 0
2025 | ERCOT_2_SPP_S | ERCOT | SPP_S | External | Summer | B8 | 500 | 800 | 0 | 43.2 | 41.28 | 8 | 0
2025 | ERCOT_2_SPP_S | ERCOT | SPP_S | External | Summer | B9 | 800 | 800 | 0 | 41.49 | 37.97 | 8 | 0
2025 | ERCOT_2_SPP_S | ERCOT | SPP_S | External | Summer | B10 | 1262 | 800 | 0 | 41.49 | 30.58 | 8 | 0
2025 | ERCOT_2_SPP_S | ERCOT | SPP_S | External | Winter | B16 | 25 | 800 | 0 | 49.57 | 37.76 | 8 | 0
2025 | ERCOT_2_SPP_S | ERCOT | SPP_S | External | Winter | B17 | 100 | 800 | 0 | 45.46 | 32.82 | 8 | 0
2025 | ERCOT_2_SPP_S | ERCOT | SPP_S | External | Winter | B18 | 400 | 800 | 0 | 45.46 | 37.64 | 8 | 0
2025 | ERCOT_2_SPP_S | ERCOT | SPP_S | External | Winter | B19 | 700 | 800 | 0 | 45.46 | 31.26 | 8 | 0
2025 | ERCOT_2_SPP_S | ERCOT | SPP_S | External | Winter | B20 | 935 | 800 | 0 | 40.56 | 24.9 | 8 | 0
2025 | MAPP_US_2_RMPA | MAPP_US | RMPA | External | Shoulder | B11 | 25 | 200 | 0 | 47.98 | 47.31 | 8 | 0
2025 | MAPP_US_2_RMPA | MAPP_US | RMPA | External | Shoulder | B12 | 200 | 200 | 200 | 35.46 | 47.31 | 8 | 3.85
2025 | MAPP_US_2_RMPA | MAPP_US | RMPA | External | Shoulder | B13 | 600 | 200 | 200 | 33.99 | 45.54 | 8 | 3.54
2025 | MAPP_US_2_RMPA | MAPP_US | RMPA | External | Shoulder | B14 | 900 | 200 | 200 | 33.44 | 45.54 | 8 | 4.1
2025 | MAPP_US_2_RMPA | MAPP_US | RMPA | External | Shoulder | B15 | 1203 | 200 | 200 | 27.04 | 42.81 | 8 | 7.77
2025 | MAPP_US_2_RMPA | MAPP_US | RMPA | External | Summer | B1 | 10 | 200 | 0.02 | 61.52 | 69.07 | 8 | 0
2025 | MAPP_US_2_RMPA | MAPP_US | RMPA | External | Summer | B2 | 25 | 200 | 0 | 60.48 | 67.93 | 8 | 0
2025 | MAPP_US_2_RMPA | MAPP_US | RMPA | External | Summer | B3 | 75 | 200 | 0 | 59.25 | 66.27 | 8 | 0
2025 | MAPP_US_2_RMPA | MAPP_US | RMPA | External | Summer | B4 | 100 | 200 | 0 | 57.81 | 59.04 | 8 | 0
2025 | MAPP_US_2_RMPA | MAPP_US | RMPA | External | Summer | B5 | 200 | 200 | 0 | 55.63 | 53.42 | 8 | 0
2025 | MAPP_US_2_RMPA | MAPP_US | RMPA | External | Summer | B6 | 300 | 200 | 0 | 43.78 | 45.32 | 8 | 0
2025 | MAPP_US_2_RMPA | MAPP_US | RMPA | External | Summer | B7 | 400 | 200 | 200 | 34.26 | 45.32 | 8 | 3.06
2025 | MAPP_US_2_RMPA | MAPP_US | RMPA | External | Summer | B8 | 500 | 200 | 200 | 31.27 | 43.29 | 8 | 4.01
2025 | MAPP_US_2_RMPA | MAPP_US | RMPA | External | Summer | B9 | 800 | 200 | 200 | 31.25 | 42.71 | 8 | 3.46
2025 | MAPP_US_2_RMPA | MAPP_US | RMPA | External | Summer | B10 | 1262 | 200 | 200 | 25.27 | 41.3 | 8 | 8.03
2025 | MAPP_US_2_RMPA | MAPP_US | RMPA | External | Winter | B16 | 25 | 200 | 200 | 35.61 | 51.05 | 8 | 7.43
2025 | MAPP_US_2_RMPA | MAPP_US | RMPA | External | Winter | B17 | 100 | 200 | 200 | 35.61 | 51.05 | 8 | 7.43
2025 | MAPP_US_2_RMPA | MAPP_US | RMPA | External | Winter | B18 | 400 | 200 | 200 | 35.61 | 50.81 | 8 | 7.19
2025 | MAPP_US_2_RMPA | MAPP_US | RMPA | External | Winter | B19 | 700 | 200 | 200 | 35.61 | 50.81 | 8 | 7.19
2025 | MAPP_US_2_RMPA | MAPP_US | RMPA | External | Winter | B20 | 935 | 200 | 200 | 25.38 | 36.33 | 8 | 2.94
2025 | NE_2_RMPA | NE | RMPA | External | Shoulder | B11 | 25 | 310 | 0 | 50.3 | 47.31 | 5 | 0
2025 | NE_2_RMPA | NE | RMPA | External | Shoulder | B12 | 200 | 310 | 310 | 39.34 | 47.31 | 5 | 2.97
2025 | NE_2_RMPA | NE | RMPA | External | Shoulder | B13 | 600 | 310 | 310 | 35.99 | 45.54 | 5 | 4.54
2025 | NE_2_RMPA | NE | RMPA | External | Shoulder | B14 | 900 | 310 | 310 | 28.51 | 45.54 | 5 | 12.03
2025 | NE_2_RMPA | NE | RMPA | External | Shoulder | B15 | 1203 | 310 | 310 | 22.73 | 42.81 | 5 | 15.08
2025 | NE_2_RMPA | NE | RMPA | External | Summer | B1 | 10 | 310 | 216.89 | 64.07 | 69.07 | 5 | 0
2025 | NE_2_RMPA | NE | RMPA | External | Summer | B2 | 25 | 310 | 282.74 | 62.93 | 67.93 | 5 | 0
2025 | NE_2_RMPA | NE | RMPA | External | Summer | B3 | 75 | 310 | 0 | 66.25 | 66.27 | 5 | 0
2025 | NE_2_RMPA | NE | RMPA | External | Summer | B4 | 100 | 310 | 0 | 64.81 | 59.04 | 5 | 0
2025 | NE_2_RMPA | NE | RMPA | External | Summer | B5 | 200 | 310 | 0 | 60.93 | 53.42 | 5 | 0
2025 | NE_2_RMPA | NE | RMPA | External | Summer | B6 | 300 | 310 | 0 | 50.78 | 45.32 | 5 | 0
2025 | NE_2_RMPA | NE | RMPA | External | Summer | B7 | 400 | 310 | 0 | 41.26 | 45.32 | 5 | 0
2025 | NE_2_RMPA | NE | RMPA | External | Summer | B8 | 500 | 310 | 309.98 | 38.27 | 43.29 | 5 | 0.01
2025 | NE_2_RMPA | NE | RMPA | External | Summer | B9 | 800 | 310 | 310 | 34.01 | 42.71 | 5 | 3.7
2025 | NE_2_RMPA | NE | RMPA | External | Summer | B10 | 1262 | 310 | 310 | 24.48 | 41.3 | 5 | 11.81
2025 | NE_2_RMPA | NE | RMPA | External | Winter | B16 | 25 | 310 | 310 | 31.23 | 51.05 | 5 | 14.81
2025 | NE_2_RMPA | NE | RMPA | External | Winter | B17 | 100 | 310 | 310 | 32.8 | 51.05 | 5 | 13.25
2025 | NE_2_RMPA | NE | RMPA | External | Winter | B18 | 400 | 310 | 310 | 37.61 | 50.81 | 5 | 8.19
2025 | NE_2_RMPA | NE | RMPA | External | Winter | B19 | 700 | 310 | 310 | 31.23 | 50.81 | 5 | 14.57
2025 | NE_2_RMPA | NE | RMPA | External | Winter | B20 | 935 | 310 | 310 | 23.8 | 36.33 | 5 | 7.53
2025 | NWPP_Coal_2_MAPP_US | NWPP_Coal | MAPP_US | External | Shoulder | B11 | 25 | 150 | 0 | 50.97 | 47.98 | 8 | 0
2025 | NWPP_Coal_2_MAPP_US | NWPP_Coal | MAPP_US | External | Shoulder | B12 | 200 | 150 | 0 | 50.97 | 35.46 | 8 | 0
2025 | NWPP_Coal_2_MAPP_US | NWPP_Coal | MAPP_US | External | Shoulder | B13 | 600 | 150 | 0 | 50.97 | 33.99 | 8 | 0
2025 | NWPP_Coal_2_MAPP_US | NWPP_Coal | MAPP_US | External | Shoulder | B14 | 900 | 150 | 0 | 50.97 | 33.44 | 8 | 0
2025 | NWPP_Coal_2_MAPP_US | NWPP_Coal | MAPP_US | External | Shoulder | B15 | 1203 | 150 | 0 | 50.97 | 27.04 | 8 | 0
2025 | NWPP_Coal_2_MAPP_US | NWPP_Coal | MAPP_US | External | Summer | B1 | 10 | 150 | 0 | 60.9 | 61.52 | 8 | 0
2025 | NWPP_Coal_2_MAPP_US | NWPP_Coal | MAPP_US | External | Summer | B2 | 25 | 150 | 0 | 60.9 | 60.48 | 8 | 0
2025 | NWPP_Coal_2_MAPP_US | NWPP_Coal | MAPP_US | External | Summer | B3 | 75 | 150 | 150 | 50.88 | 59.25 | 8 | 0.38
2025 | NWPP_Coal_2_MAPP_US | NWPP_Coal | MAPP_US | External | Summer | B4 | 100 | 150 | 0 | 50.88 | 57.81 | 8 | 0
2025 | NWPP_Coal_2_MAPP_US | NWPP_Coal | MAPP_US | External | Summer | B5 | 200 | 150 | 0 | 50.88 | 55.63 | 8 | 0
2025 | NWPP_Coal_2_MAPP_US | NWPP_Coal | MAPP_US | External | Summer | B6 | 300 | 150 | 0 | 50.88 | 43.78 | 8 | 0
2025 | NWPP_Coal_2_MAPP_US | NWPP_Coal | MAPP_US | External | Summer | B7 | 400 | 150 | 0 | 50.88 | 34.26 | 8 | 0
2025 | NWPP_Coal_2_MAPP_US | NWPP_Coal | MAPP_US | External | Summer | B8 | 500 | 150 | 0 | 50.88 | 31.27 | 8 | 0
2025 | NWPP_Coal_2_MAPP_US | NWPP_Coal | MAPP_US | External | Summer | B9 | 800 | 150 | 0 | 50.88 | 31.25 | 8 | 0
2025 | NWPP_Coal_2_MAPP_US | NWPP_Coal | MAPP_US | External | Summer | B10 | 1262 | 150 | 0 | 50.88 | 25.27 | 8 | 0
2025 | NWPP_Coal_2_MAPP_US | NWPP_Coal | MAPP_US | External | Winter | B16 | 25 | 150 | 0 | 54.13 | 35.61 | 8 | 0
2025 | NWPP_Coal_2_MAPP_US | NWPP_Coal | MAPP_US | External | Winter | B17 | 100 | 150 | 0 | 54.13 | 35.61 | 8 | 0
2025 | NWPP_Coal_2_MAPP_US | NWPP_Coal | MAPP_US | External | Winter | B18 | 400 | 150 | 0 | 54.13 | 35.61 | 8 | 0
2025 | NWPP_Coal_2_MAPP_US | NWPP_Coal | MAPP_US | External | Winter | B19 | 700 | 150 | 0 | 54.13 | 35.61 | 8 | 0
2025 | NWPP_Coal_2_MAPP_US | NWPP_Coal | MAPP_US | External | Winter | B20 | 935 | 150 | 0 | 54.13 | 25.38 | 8 | 0
2025 | RMPA_2_MAPP_US | RMPA | MAPP_US | External | Shoulder | B11 | 25 | 200 | 0 | 47.31 | 47.98 | 8 | 0
2025 | RMPA_2_MAPP_US | RMPA | MAPP_US | External | Shoulder | B12 | 200 | 200 | 0 | 47.31 | 35.46 | 8 | 0
2025 | RMPA_2_MAPP_US | RMPA | MAPP_US | External | Shoulder | B13 | 600 | 200 | 0 | 45.54 | 33.99 | 8 | 0
2025 | RMPA_2_MAPP_US | RMPA | MAPP_US | External | Shoulder | B14 | 900 | 200 | 0 | 45.54 | 33.44 | 8 | 0
2025 | RMPA_2_MAPP_US | RMPA | MAPP_US | External | Shoulder | B15 | 1203 | 200 | 0 | 42.81 | 27.04 | 8 | 0
2025 | RMPA_2_MAPP_US | RMPA | MAPP_US | External | Summer | B1 | 10 | 200 | 0 | 69.07 | 61.52 | 8 | 0
2025 | RMPA_2_MAPP_US | RMPA | MAPP_US | External | Summer | B2 | 25 | 200 | 0 | 67.93 | 60.48 | 8 | 0
2025 | RMPA_2_MAPP_US | RMPA | MAPP_US | External | Summer | B3 | 75 | 200 | 0 | 66.27 | 59.25 | 8 | 0
2025 | RMPA_2_MAPP_US | RMPA | MAPP_US | External | Summer | B4 | 100 | 200 | 0 | 59.04 | 57.81 | 8 | 0
2025 | RMPA_2_MAPP_US | RMPA | MAPP_US | External | Summer | B5 | 200 | 200 | 0 | 53.42 | 55.63 | 8 | 0
2025 | RMPA_2_MAPP_US | RMPA | MAPP_US | External | Summer | B6 | 300 | 200 | 0 | 45.32 | 43.78 | 8 | 0
2025 | RMPA_2_MAPP_US | RMPA | MAPP_US | External | Summer | B7 | 400 | 200 | 0 | 45.32 | 34.26 | 8 | 0
2025 | RMPA_2_MAPP_US | RMPA | MAPP_US | External | Summer | B8 | 500 | 200 | 0 | 43.29 | 31.27 | 8 | 0
2025 | RMPA_2_MAPP_US | RMPA | MAPP_US | External | Summer | B9 | 800 | 200 | 0 | 42.71 | 31.25 | 8 | 0
2025 | RMPA_2_MAPP_US | RMPA | MAPP_US | External | Summer | B10 | 1262 | 200 | 0 | 41.3 | 25.27 | 8 | 0
2025 | RMPA_2_MAPP_US | RMPA | MAPP_US | External | Winter | B16 | 25 | 200 | 0 | 51.05 | 35.61 | 8 | 0
2025 | RMPA_2_MAPP_US | RMPA | MAPP_US | External | Winter | B17 | 100 | 200 | 0 | 51.05 | 35.61 | 8 | 0
2025 | RMPA_2_MAPP_US | RMPA | MAPP_US | External | Winter | B18 | 400 | 200 | 0 | 50.81 | 35.61 | 8 | 0
2025 | RMPA_2_MAPP_US | RMPA | MAPP_US | External | Winter | B19 | 700 | 200 | 0 | 50.81 | 35.61 | 8 | 0
2025 | RMPA_2_MAPP_US | RMPA | MAPP_US | External | Winter | B20 | 935 | 200 | 0 | 36.33 | 25.38 | 8 | 0
2025 | RMPA_2_NE | RMPA | NE | External | Shoulder | B11 | 25 | 310 | 0 | 47.31 | 50.3 | 8 | 0
2025 | RMPA_2_NE | RMPA | NE | External | Shoulder | B12 | 200 | 310 | 0 | 47.31 | 39.34 | 8 | 0
2025 | RMPA_2_NE | RMPA | NE | External | Shoulder | B13 | 600 | 310 | 0 | 45.54 | 35.99 | 8 | 0
2025 | RMPA_2_NE | RMPA | NE | External | Shoulder | B14 | 900 | 310 | 0 | 45.54 | 28.51 | 8 | 0
2025 | RMPA_2_NE | RMPA | NE | External | Shoulder | B15 | 1203 | 310 | 0 | 42.81 | 22.73 | 8 | 0
2025 | RMPA_2_NE | RMPA | NE | External | Summer | B1 | 10 | 310 | 0 | 69.07 | 64.07 | 8 | 0
2025 | RMPA_2_NE | RMPA | NE | External | Summer | B2 | 25 | 310 | 0 | 67.93 | 62.93 | 8 | 0
2025 | RMPA_2_NE | RMPA | NE | External | Summer | B3 | 75 | 310 | 0 | 66.27 | 66.25 | 8 | 0
2025 | RMPA_2_NE | RMPA | NE | External | Summer | B4 | 100 | 310 | 0 | 59.04 | 64.81 | 8 | 0
2025 | RMPA_2_NE | RMPA | NE | External | Summer | B5 | 200 | 310 | 0 | 53.42 | 60.93 | 8 | 0
2025 | RMPA_2_NE | RMPA | NE | External | Summer | B6 | 300 | 310 | 0 | 45.32 | 50.78 | 8 | 0
2025 | RMPA_2_NE | RMPA | NE | External | Summer | B7 | 400 | 310 | 0 | 45.32 | 41.26 | 8 | 0
2025 | RMPA_2_NE | RMPA | NE | External | Summer | B8 | 500 | 310 | 0 | 43.29 | 38.27 | 8 | 0
2025 | RMPA_2_NE | RMPA | NE | External | Summer | B9 | 800 | 310 | 0 | 42.71 | 34.01 | 8 | 0
2025 | RMPA_2_NE | RMPA | NE | External | Summer | B10 | 1262 | 310 | 0 | 41.3 | 24.48 | 8 | 0
2025 | RMPA_2_NE | RMPA | NE | External | Winter | B16 | 25 | 310 | 0 | 51.05 | 31.23 | 8 | 0
2025 | RMPA_2_NE | RMPA | NE | External | Winter | B17 | 100 | 310 | 0 | 51.05 | 32.8 | 8 | 0
2025 | RMPA_2_NE | RMPA | NE | External | Winter | B18 | 400 | 310 | 0 | 50.81 | 37.61 | 8 | 0
2025 | RMPA_2_NE | RMPA | NE | External | Winter | B19 | 700 | 310 | 0 | 50.81 | 31.23 | 8 | 0
2025 | RMPA_2_NE | RMPA | NE | External | Winter | B20 | 935 | 310 | 0 | 36.33 | 23.8 | 8 | 0
2025 | RMPA_2_SPP_N | RMPA | SPP_N | External | Shoulder | B11 | 25 | 210 | 0 | 47.31 | 50.31 | 8 | 0
2025 | RMPA_2_SPP_N | RMPA | SPP_N | External | Shoulder | B12 | 200 | 210 | 0 | 47.31 | 39.35 | 8 | 0
2025 | RMPA_2_SPP_N | RMPA | SPP_N | External | Shoulder | B13 | 600 | 210 | 0 | 45.54 | 36.01 | 8 | 0
2025 | RMPA_2_SPP_N | RMPA | SPP_N | External | Shoulder | B14 | 900 | 210 | 0 | 45.54 | 28.52 | 8 | 0
2025 | RMPA_2_SPP_N | RMPA | SPP_N | External | Shoulder | B15 | 1203 | 210 | 0 | 42.81 | 22.74 | 8 | 0
2025 | RMPA_2_SPP_N | RMPA | SPP_N | External | Summer | B1 | 10 | 210 | 0 | 69.07 | 64.05 | 8 | 0
2025 | RMPA_2_SPP_N | RMPA | SPP_N | External | Summer | B2 | 25 | 210 | 0 | 67.93 | 62.94 | 8 | 0
2025 | RMPA_2_SPP_N | RMPA | SPP_N | External | Summer | B3 | 75 | 210 | 0 | 66.27 | 66.27 | 8 | 0
2025 | RMPA_2_SPP_N | RMPA | SPP_N | External | Summer | B4 | 100 | 210 | 0 | 59.04 | 64.82 | 8 | 0
2025 | RMPA_2_SPP_N | RMPA | SPP_N | External | Summer | B5 | 200 | 210 | 0 | 53.42 | 60.95 | 8 | 0
2025 | RMPA_2_SPP_N | RMPA | SPP_N | External | Summer | B6 | 300 | 210 | 210 | 45.32 | 53.45 | 8 | 0.14
2025 | RMPA_2_SPP_N | RMPA | SPP_N | External | Summer | B7 | 400 | 210 | 0 | 45.32 | 42.87 | 8 | 0
2025 | RMPA_2_SPP_N | RMPA | SPP_N | External | Summer | B8 | 500 | 210 | 0 | 43.29 | 38.29 | 8 | 0
2025 | RMPA_2_SPP_N | RMPA | SPP_N | External | Summer | B9 | 800 | 210 | 0 | 42.71 | 37.96 | 8 | 0
2025 | RMPA_2_SPP_N | RMPA | SPP_N | External | Summer | B10 | 1262 | 210 | 0 | 41.3 | 28.56 | 8 | 0
2025 | RMPA_2_SPP_N | RMPA | SPP_N | External | Winter | B16 | 25 | 210 | 0 | 51.05 | 37.75 | 8 | 0
2025 | RMPA_2_SPP_N | RMPA | SPP_N | External | Winter | B17 | 100 | 210 | 0 | 51.05 | 32.81 | 8 | 0
2025 | RMPA_2_SPP_N | RMPA | SPP_N | External | Winter | B18 | 400 | 210 | 0 | 50.81 | 37.63 | 8 | 0
2025 | RMPA_2_SPP_N | RMPA | SPP_N | External | Winter | B19 | 700 | 210 | 0 | 50.81 | 31.25 | 8 | 0
2025 | RMPA_2_SPP_N | RMPA | SPP_N | External | Winter | B20 | 935 | 210 | 0 | 36.33 | 24.89 | 8 | 0
2025 | SPP_N_2_RMPA | SPP_N | RMPA | External | Shoulder | B11 | 25 | 210 | 0 | 50.31 | 47.31 | 5 | 0
2025 | SPP_N_2_RMPA | SPP_N | RMPA | External | Shoulder | B12 | 200 | 210 | 210 | 39.35 | 47.31 | 5 | 2.96
2025 | SPP_N_2_RMPA | SPP_N | RMPA | External | Shoulder | B13 | 600 | 210 | 210 | 36.01 | 45.54 | 5 | 4.53
2025 | SPP_N_2_RMPA | SPP_N | RMPA | External | Shoulder | B14 | 900 | 210 | 210 | 28.52 | 45.54 | 5 | 12.02
2025 | SPP_N_2_RMPA | SPP_N | RMPA | External | Shoulder | B15 | 1203 | 210 | 210 | 22.74 | 42.81 | 5 | 15.07
2025 | SPP_N_2_RMPA | SPP_N | RMPA | External | Summer | B1 | 10 | 210 | 209.24 | 64.05 | 69.07 | 5 | 0.01
2025 | SPP_N_2_RMPA | SPP_N | RMPA | External | Summer | B2 | 25 | 210 | 0.37 | 62.94 | 67.93 | 5 | 0
2025 | SPP_N_2_RMPA | SPP_N | RMPA | External | Summer | B3 | 75 | 210 | 0 | 66.27 | 66.27 | 5 | 0
2025 | SPP_N_2_RMPA | SPP_N | RMPA | External | Summer | B4 | 100 | 210 | 0 | 64.82 | 59.04 | 5 | 0
2025 | SPP_N_2_RMPA | SPP_N | RMPA | External | Summer | B5 | 200 | 210 | 0 | 60.95 | 53.42 | 5 | 0
2025 | SPP_N_2_RMPA | SPP_N | RMPA | External | Summer | B6 | 300 | 210 | 0 | 53.45 | 45.32 | 5 | 0
2025 | SPP_N_2_RMPA | SPP_N | RMPA | External | Summer | B7 | 400 | 210 | 0 | 42.87 | 45.32 | 5 | 0
2025 | SPP_N_2_RMPA | SPP_N | RMPA | External | Summer | B8 | 500 | 210 | 176.03 | 38.29 | 43.29 | 5 | 0
2025 | SPP_N_2_RMPA | SPP_N | RMPA | External | Summer | B9 | 800 | 210 | 0 | 37.96 | 42.71 | 5 | 0
2025 | SPP_N_2_RMPA | SPP_N | RMPA | External | Summer | B10 | 1262 | 210 | 210 | 28.56 | 41.3 | 5 | 7.73
2025 | SPP_N_2_RMPA | SPP_N | RMPA | External | Winter | B16 | 25 | 210 | 210 | 37.75 | 51.05 | 5 | 8.3
2025 | SPP_N_2_RMPA | SPP_N | RMPA | External | Winter | B17 | 100 | 210 | 210 | 32.81 | 51.05 | 5 | 13.24
2025 | SPP_N_2_RMPA | SPP_N | RMPA | External | Winter | B18 | 400 | 210 | 210 | 37.63 | 50.81 | 5 | 8.18
2025 | SPP_N_2_RMPA | SPP_N | RMPA | External | Winter | B19 | 700 | 210 | 210 | 31.25 | 50.81 | 5 | 14.56
2025 | SPP_N_2_RMPA | SPP_N | RMPA | External | Winter | B20 | 935 | 210 | 210 | 24.89 | 36.33 | 5 | 6.44
2025 | SPP_S_2_ERCOT | SPP_S | ERCOT | External | Shoulder | B11 | 25 | 800 | 800 | 43.03 | 62.42 | 5 | 14.39
2025 | SPP_S_2_ERCOT | SPP_S | ERCOT | External | Shoulder | B12 | 200 | 800 | 800 | 39.36 | 46.59 | 5 | 2.23
2025 | SPP_S_2_ERCOT | SPP_S | ERCOT | External | Shoulder | B13 | 600 | 800 | 800 | 36.02 | 42.74 | 5 | 1.72
2025 | SPP_S_2_ERCOT | SPP_S | ERCOT | External | Shoulder | B14 | 900 | 800 | 800 | 28.53 | 42.74 | 5 | 9.21
2025 | SPP_S_2_ERCOT | SPP_S | ERCOT | External | Shoulder | B15 | 1203 | 800 | 800 | 19.88 | 42.74 | 5 | 17.86
2025 | SPP_S_2_ERCOT | SPP_S | ERCOT | External | Summer | B1 | 10 | 800 | 800 | 41.37 | 60.55 | 5 | 14.19
2025 | SPP_S_2_ERCOT | SPP_S | ERCOT | External | Summer | B2 | 25 | 800 | 0 | 59.55 | 60.55 | 5 | 0
2025 | SPP_S_2_ERCOT | SPP_S | ERCOT | External | Summer | B3 | 75 | 800 | 0 | 60.05 | 60.55 | 5 | 0
2025 | SPP_S_2_ERCOT | SPP_S | ERCOT | External | Summer | B4 | 100 | 800 | 0 | 59.55 | 60.55 | 5 | 0
2025 | SPP_S_2_ERCOT | SPP_S | ERCOT | External | Summer | B5 | 200 | 800 | 0 | 59.55 | 60.55 | 5 | 0
2025 | SPP_S_2_ERCOT | SPP_S | ERCOT | External | Summer | B6 | 300 | 800 | 800 | 53.46 | 60.55 | 5 | 2.09
2025 | SPP_S_2_ERCOT | SPP_S | ERCOT | External | Summer | B7 | 400 | 800 | 485.13 | 42.88 | 47.88 | 5 | 0
2025 | SPP_S_2_ERCOT | SPP_S | ERCOT | External | Summer | B8 | 500 | 800 | 0 | 41.28 | 43.2 | 5 | 0
2025 | SPP_S_2_ERCOT | SPP_S | ERCOT | External | Summer | B9 | 800 | 800 | 0 | 37.97 | 41.49 | 5 | 0
2025 | SPP_S_2_ERCOT | SPP_S | ERCOT | External | Summer | B10 | 1262 | 800 | 800 | 30.58 | 41.49 | 5 | 5.9
2025 | SPP_S_2_ERCOT | SPP_S | ERCOT | External | Winter | B16 | 25 | 800 | 800 | 37.76 | 49.57 | 5 | 6.81
2025 | SPP_S_2_ERCOT | SPP_S | ERCOT | External | Winter | B17 | 100 | 800 | 800 | 32.82 | 45.46 | 5 | 7.64
2025 | SPP_S_2_ERCOT | SPP_S | ERCOT | External | Winter | B18 | 400 | 800 | 800 | 37.64 | 45.46 | 5 | 2.82
2025 | SPP_S_2_ERCOT | SPP_S | ERCOT | External | Winter | B19 | 700 | 800 | 800 | 31.26 | 45.46 | 5 | 9.2
2025 | SPP_S_2_ERCOT | SPP_S | ERCOT | External | Winter | B20 | 935 | 800 | 800 | 24.9 | 40.56 | 5 | 10.67
2030 | AZ_NM_SNV_Coal_2_SPP_S | AZ_NM_SNV_Coal | SPP_S | External | Shoulder | B11 | 25 | 400 | 0 | 57.33 | 45.26 | 8.17 | 0
2030 | AZ_NM_SNV_Coal_2_SPP_S | AZ_NM_SNV_Coal | SPP_S | External | Shoulder | B12 | 200 | 400 | 0 | 56.54 | 32.45 | 8.17 | 0
2030 | AZ_NM_SNV_Coal_2_SPP_S | AZ_NM_SNV_Coal | SPP_S | External | Shoulder | B13 | 600 | 400 | 0 | 56.53 | 29.86 | 8.17 | 0
2030 | AZ_NM_SNV_Coal_2_SPP_S | AZ_NM_SNV_Coal | SPP_S | External | Shoulder | B14 | 900 | 400 | 0 | 56.53 | 11.88 | 8.17 | 0
2030 | AZ_NM_SNV_Coal_2_SPP_S | AZ_NM_SNV_Coal | SPP_S | External | Shoulder | B15 | 1203 | 400 | 0 | 50.86 | -41.32 | 8.17 | 0
2030 | AZ_NM_SNV_Coal_2_SPP_S | AZ_NM_SNV_Coal | SPP_S | External | Summer | B1 | 10 | 400 | 0 | 83.47 | 43.58 | 8.17 | 0
2030 | AZ_NM_SNV_Coal_2_SPP_S | AZ_NM_SNV_Coal | SPP_S | External | Summer | B2 | 25 | 400 | 0 | 83.47 | 62.94 | 8.17 | 0
2030 | AZ_NM_SNV_Coal_2_SPP_S | AZ_NM_SNV_Coal | SPP_S | External | Summer | B3 | 75 | 400 | 0 | 83.47 | 63.47 | 8.17 | 0
2030 | AZ_NM_SNV_Coal_2_SPP_S | AZ_NM_SNV_Coal | SPP_S | External | Summer | B4 | 100 | 400 | 0 | 77.07 | 62.94 | 8.17 | 0
2030 | AZ_NM_SNV_Coal_2_SPP_S | AZ_NM_SNV_Coal | SPP_S | External | Summer | B5 | 200 | 400 | 0 | 75.91 | 59.44 | 8.17 | 0
2030 | AZ_NM_SNV_Coal_2_SPP_S | AZ_NM_SNV_Coal | SPP_S | External | Summer | B6 | 300 | 400 | 0 | 64.66 | 47.16 | 8.17 | 0
2030 | AZ_NM_SNV_Coal_2_SPP_S | AZ_NM_SNV_Coal | SPP_S | External | Summer | B7 | 400 | 400 | 0 | 56.51 | 43.68 | 8.17 | 0
2030 | AZ_NM_SNV_Coal_2_SPP_S | AZ_NM_SNV_Coal | SPP_S | External | Summer | B8 | 500 | 400 | 0 | 56.51 | 43.58 | 8.17 | 0
2030 | AZ_NM_SNV_Coal_2_SPP_S | AZ_NM_SNV_Coal | SPP_S | External | Summer | B9 | 800 | 400 | 0 | 56.49 | 38.79 | 8.17 | 0
2030 | AZ_NM_SNV_Coal_2_SPP_S | AZ_NM_SNV_Coal | SPP_S | External | Summer | B10 | 1262 | 400 | 0 | 53.99 | 29.36 | 8.17 | 0
2030 | AZ_NM_SNV_Coal_2_SPP_S | AZ_NM_SNV_Coal | SPP_S | External | Winter | B16 | 25 | 400 | 0 | 60.82 | 29.86 | 8.17 | 0
2030 | AZ_NM_SNV_Coal_2_SPP_S | AZ_NM_SNV_Coal | SPP_S | External | Winter | B17 | 100 | 400 | 0 | 60.56 | 29.09 | 8.17 | 0
2030 | AZ_NM_SNV_Coal_2_SPP_S | AZ_NM_SNV_Coal | SPP_S | External | Winter | B18 | 400 | 400 | 0 | 60.56 | 31.69 | 8.17 | 0
2030 | AZ_NM_SNV_Coal_2_SPP_S | AZ_NM_SNV_Coal | SPP_S | External | Winter | B19 | 700 | 400 | 0 | 60.56 | 27.57 | 8.17 | 0
2030 | AZ_NM_SNV_Coal_2_SPP_S | AZ_NM_SNV_Coal | SPP_S | External | Winter | B20 | 935 | 400 | 0 | 53.63 | 11.88 | 8.17 | 0
2030 | ERCOT_2_SPP_S | ERCOT | SPP_S | External | Shoulder | B11 | 25 | 800 | 0 | 66.03 | 45.26 | 8 | 0
2030 | ERCOT_2_SPP_S | ERCOT | SPP_S | External | Shoulder | B12 | 200 | 800 | 0 | 49.25 | 32.45 | 8 | 0
2030 | ERCOT_2_SPP_S | ERCOT | SPP_S | External | Shoulder | B13 | 600 | 800 | 0 | 45.17 | 29.86 | 8 | 0
2030 | ERCOT_2_SPP_S | ERCOT | SPP_S | External | Shoulder | B14 | 900 | 800 | 0 | 45.17 | 11.88 | 8 | 0
2030 | ERCOT_2_SPP_S | ERCOT | SPP_S | External | Shoulder | B15 | 1203 | 800 | 0 | 41.01 | -41.32 | 8 | 0
2030 | ERCOT_2_SPP_S | ERCOT | SPP_S | External | Summer | B1 | 10 | 800 | 0 | 63.97 | 43.58 | 8 | 0
2030 | ERCOT_2_SPP_S | ERCOT | SPP_S | External | Summer | B2 | 25 | 800 | 0 | 63.97 | 62.94 | 8 | 0
2030 | ERCOT_2_SPP_S | ERCOT | SPP_S | External | Summer | B3 | 75 | 800 | 0 | 63.97 | 63.47 | 8 | 0
2030 | ERCOT_2_SPP_S | ERCOT | SPP_S | External | Summer | B4 | 100 | 800 | 0 | 63.97 | 62.94 | 8 | 0
2030 | ERCOT_2_SPP_S | ERCOT | SPP_S | External | Summer | B5 | 200 | 800 | 0 | 63.97 | 59.44 | 8 | 0
2030 | ERCOT_2_SPP_S | ERCOT | SPP_S | External | Summer | B6 | 300 | 800 | 0 | 63.97 | 47.16 | 8 | 0
2030 | ERCOT_2_SPP_S | ERCOT | SPP_S | External | Summer | B7 | 400 | 800 | 0 | 47.73 | 43.68 | 8 | 0
2030 | ERCOT_2_SPP_S | ERCOT | SPP_S | External | Summer | B8 | 500 | 800 | 0 | 43.79 | 43.58 | 8 | 0
2030 | ERCOT_2_SPP_S | ERCOT | SPP_S | External | Summer | B9 | 800 | 800 | 0 | 43.79 | 38.79 | 8 | 0
2030 | ERCOT_2_SPP_S | ERCOT | SPP_S | External | Summer | B10 | 1262 | 800 | 0 | 43.79 | 29.36 | 8 | 0
2030 | ERCOT_2_SPP_S | ERCOT | SPP_S | External | Winter | B16 | 25 | 800 | 0 | 48.13 | 29.86 | 8 | 0
2030 | ERCOT_2_SPP_S | ERCOT | SPP_S | External | Winter | B17 | 100 | 800 | 0 | 48.13 | 29.09 | 8 | 0
2030 | ERCOT_2_SPP_S | ERCOT | SPP_S | External | Winter | B18 | 400 | 800 | 0 | 48.13 | 31.69 | 8 | 0
2030 | ERCOT_2_SPP_S | ERCOT | SPP_S | External | Winter | B19 | 700 | 800 | 0 | 48.13 | 27.57 | 8 | 0
2030 | ERCOT_2_SPP_S | ERCOT | SPP_S | External | Winter | B20 | 935 | 800 | 0 | 39.53 | 11.88 | 8 | 0
2030 | MAPP_US_2_RMPA | MAPP_US | RMPA | External | Shoulder | B11 | 25 | 200 | 200 | 29.6 | 50.6 | 8 | 13
2030 | MAPP_US_2_RMPA | MAPP_US | RMPA | External | Shoulder | B12 | 200 | 200 | 200 | 20.02 | 50.6 | 8 | 22.59
2030 | MAPP_US_2_RMPA | MAPP_US | RMPA | External | Shoulder | B13 | 600 | 200 | 200 | 18.82 | 50.6 | 8 | 23.78
2030 | MAPP_US_2_RMPA | MAPP_US | RMPA | External | Shoulder | B14 | 900 | 200 | 200 | 15.61 | 50.6 | 8 | 26.99
2030 | MAPP_US_2_RMPA | MAPP_US | RMPA | External | Shoulder | B15 | 1203 | 200 | 200 | 4.43 | 48.35 | 8 | 35.92
2030 | MAPP_US_2_RMPA | MAPP_US | RMPA | External | Summer | B1 | 10 | 200 | 200 | 60.69 | 74.51 | 8 | 5.83
2030 | MAPP_US_2_RMPA | MAPP_US | RMPA | External | Summer | B2 | 25 | 200 | 200 | 60.66 | 74.51 | 8 | 5.85
2030 | MAPP_US_2_RMPA | MAPP_US | RMPA | External | Summer | B3 | 75 | 200 | 200 | 60.66 | 74.51 | 8 | 5.85
2030 | MAPP_US_2_RMPA | MAPP_US | RMPA | External | Summer | B4 | 100 | 200 | 124.44 | 59.94 | 67.94 | 8 | 0
2030 | MAPP_US_2_RMPA | MAPP_US | RMPA | External | Summer | B5 | 200 | 200 | 200 | 53.59 | 63.47 | 8 | 1.88
2030 | MAPP_US_2_RMPA | MAPP_US | RMPA | External | Summer | B6 | 300 | 200 | 72.41 | 40.99 | 48.99 | 8 | 0
2030 | MAPP_US_2_RMPA | MAPP_US | RMPA | External | Summer | B7 | 400 | 200 | 200 | 29.67 | 48.39 | 8 | 10.72
2030 | MAPP_US_2_RMPA | MAPP_US | RMPA | External | Summer | B8 | 500 | 200 | 200 | 20.02 | 48.39 | 8 | 20.37
2030 | MAPP_US_2_RMPA | MAPP_US | RMPA | External | Summer | B9 | 800 | 200 | 200 | 19.07 | 48.33 | 8 | 21.25
2030 | MAPP_US_2_RMPA | MAPP_US | RMPA | External | Summer | B10 | 1262 | 200 | 200 | 15.61 | 45.82 | 8 | 22.21
2030 | MAPP_US_2_RMPA | MAPP_US | RMPA | External | Winter | B16 | 25 | 200 | 200 | 15.85 | 59.62 | 8 | 35.77
2030 | MAPP_US_2_RMPA | MAPP_US | RMPA | External | Winter | B17 | 100 | 200 | 200 | 18.68 | 54.72 | 8 | 28.05
2030 | MAPP_US_2_RMPA | MAPP_US | RMPA | External | Winter | B18 | 400 | 200 | 200 | 18.69 | 54.72 | 8 | 28.03
2030 | MAPP_US_2_RMPA | MAPP_US | RMPA | External | Winter | B19 | 700 | 200 | 200 | 18.69 | 54.72 | 8 | 28.03
2030 | MAPP_US_2_RMPA | MAPP_US | RMPA | External | Winter | B20 | 935 | 200 | 200 | 16.86 | 42.94 | 8 | 18.08
2030 | NE_2_RMPA | NE | RMPA | External | Shoulder | B11 | 25 | 310 | 310 | 33.25 | 50.6 | 5 | 12.35
2030 | NE_2_RMPA | NE | RMPA | External | Shoulder | B12 | 200 | 310 | 310 | 22.02 | 50.6 | 5 | 23.59
2030 | NE_2_RMPA | NE | RMPA | External | Shoulder | B13 | 600 | 310 | 310 | 20.82 | 50.6 | 5 | 24.78
2030 | NE_2_RMPA | NE | RMPA | External | Shoulder | B14 | 900 | 310 | 310 | 11.86 | 50.6 | 5 | 33.75
2030 | NE_2_RMPA | NE | RMPA | External | Shoulder | B15 | 1203 | 310 | 310 | -8.48 | 48.35 | 5 | 51.83
2030 | NE_2_RMPA | NE | RMPA | External | Summer | B1 | 10 | 310 | 310 | 62.69 | 74.51 | 5 | 6.83
2030 | NE_2_RMPA | NE | RMPA | External | Summer | B2 | 25 | 310 | 310 | 62.66 | 74.51 | 5 | 6.85
2030 | NE_2_RMPA | NE | RMPA | External | Summer | B3 | 75 | 310 | 310 | 67.66 | 74.51 | 5 | 1.85
2030 | NE_2_RMPA | NE | RMPA | External | Summer | B4 | 100 | 310 | 0 | 64.8 | 67.94 | 5 | 0
2030 | NE_2_RMPA | NE | RMPA | External | Summer | B5 | 200 | 310 | 0 | 59.43 | 63.47 | 5 | 0
2030 | NE_2_RMPA | NE | RMPA | External | Summer | B6 | 300 | 310 | 18.02 | 43.99 | 48.99 | 5 | 0
2030 | NE_2_RMPA | NE | RMPA | External | Summer | B7 | 400 | 310 | 310 | 31.67 | 48.39 | 5 | 11.72
2030 | NE_2_RMPA | NE | RMPA | External | Summer | B8 | 500 | 310 | 310 | 22.02 | 48.39 | 5 | 21.37
2030 | NE_2_RMPA | NE | RMPA | External | Summer | B9 | 800 | 310 | 310 | 21.07 | 48.33 | 5 | 22.25
2030 | NE_2_RMPA | NE | RMPA | External | Summer | B10 | 1262 | 310 | 310 | 17.61 | 45.82 | 5 | 23.21
2030 | NE_2_RMPA | NE | RMPA | External | Winter | B16 | 25 | 310 | 310 | 11.86 | 59.62 | 5 | 42.77
2030 | NE_2_RMPA | NE | RMPA | External | Winter | B17 | 100 | 310 | 310 | 13.68 | 54.72 | 5 | 36.05
2030 | NE_2_RMPA | NE | RMPA | External | Winter | B18 | 400 | 310 | 310 | 19.91 | 54.72 | 5 | 29.81
2030 | NE_2_RMPA | NE | RMPA | External | Winter | B19 | 700 | 310 | 310 | 20.31 | 54.72 | 5 | 29.41
2030 | NE_2_RMPA | NE | RMPA | External | Winter | B20 | 935 | 310 | 310 | 11.86 | 42.94 | 5 | 26.08
2030 | NWPP_Coal_2_MAPP_US | NWPP_Coal | MAPP_US | External | Shoulder | B11 | 25 | 150 | 0 | 56.52 | 29.6 | 8 | 0
2030 | NWPP_Coal_2_MAPP_US | NWPP_Coal | MAPP_US | External | Shoulder | B12 | 200 | 150 | 0 | 56.52 | 20.02 | 8 | 0
2030 | NWPP_Coal_2_MAPP_US | NWPP_Coal | MAPP_US | External | Shoulder | B13 | 600 | 150 | 0 | 56.52 | 18.82 | 8 | 0
2030 | NWPP_Coal_2_MAPP_US | NWPP_Coal | MAPP_US | External | Shoulder | B14 | 900 | 150 | 0 | 56.52 | 15.61 | 8 | 0
2030 | NWPP_Coal_2_MAPP_US | NWPP_Coal | MAPP_US | External | Shoulder | B15 | 1203 | 150 | 0 | 56.52 | 4.43 | 8 | 0
2030 | NWPP_Coal_2_MAPP_US | NWPP_Coal | MAPP_US | External | Summer | B1 | 10 | 150 | 0 | 59.53 | 60.69 | 8 | 0
2030 | NWPP_Coal_2_MAPP_US | NWPP_Coal | MAPP_US | External | Summer | B2 | 25 | 150 | 0 | 59.53 | 60.66 | 8 | 0
2030 | NWPP_Coal_2_MAPP_US | NWPP_Coal | MAPP_US | External | Summer | B3 | 75 | 150 | 0 | 56.49 | 60.66 | 8 | 0
2030 | NWPP_Coal_2_MAPP_US | NWPP_Coal | MAPP_US | External | Summer | B4 | 100 | 150 | 0 | 56.49 | 59.94 | 8 | 0
2030 | NWPP_Coal_2_MAPP_US | NWPP_Coal | MAPP_US | External | Summer | B5 | 200 | 150 | 0 | 56.49 | 53.59 | 8 | 0
2030 | NWPP_Coal_2_MAPP_US | NWPP_Coal | MAPP_US | External | Summer | B6 | 300 | 150 | 0 | 56.49 | 40.99 | 8 | 0
2030 | NWPP_Coal_2_MAPP_US | NWPP_Coal | MAPP_US | External | Summer | B7 | 400 | 150 | 0 | 56.49 | 29.67 | 8 | 0
2030 | NWPP_Coal_2_MAPP_US | NWPP_Coal | MAPP_US | External | Summer | B8 | 500 | 150 | 0 | 56.49 | 20.02 | 8 | 0
2030 | NWPP_Coal_2_MAPP_US | NWPP_Coal | MAPP_US | External | Summer | B9 | 800 | 150 | 0 | 56.49 | 19.07 | 8 | 0
2030 | NWPP_Coal_2_MAPP_US | NWPP_Coal | MAPP_US | External | Summer | B10 | 1262 | 150 | 0 | 56.49 | 15.61 | 8 | 0
2030 | NWPP_Coal_2_MAPP_US | NWPP_Coal | MAPP_US | External | Winter | B16 | 25 | 150 | 0 | 60.55 | 15.85 | 8 | 0
2030 | NWPP_Coal_2_MAPP_US | NWPP_Coal | MAPP_US | External | Winter | B17 | 100 | 150 | 0 | 60.55 | 18.68 | 8 | 0
2030 | NWPP_Coal_2_MAPP_US | NWPP_Coal | MAPP_US | External | Winter | B18 | 400 | 150 | 0 | 60.55 | 18.69 | 8 | 0
2030 | NWPP_Coal_2_MAPP_US | NWPP_Coal | MAPP_US | External | Winter | B19 | 700 | 150 | 0 | 60.55 | 18.69 | 8 | 0
2030 | NWPP_Coal_2_MAPP_US | NWPP_Coal | MAPP_US | External | Winter | B20 | 935 | 150 | 0 | 60.55 | 16.86 | 8 | 0
2030 | RMPA_2_MAPP_US | RMPA | MAPP_US | External | Shoulder | B11 | 25 | 200 | 0 | 50.6 | 29.6 | 8 | 0
2030 | RMPA_2_MAPP_US | RMPA | MAPP_US | External | Shoulder | B12 | 200 | 200 | 0 | 50.6 | 20.02 | 8 | 0
2030 | RMPA_2_MAPP_US | RMPA | MAPP_US | External | Shoulder | B13 | 600 | 200 | 0 | 50.6 | 18.82 | 8 | 0
2030 | RMPA_2_MAPP_US | RMPA | MAPP_US | External | Shoulder | B14 | 900 | 200 | 0 | 50.6 | 15.61 | 8 | 0
2030 | RMPA_2_MAPP_US | RMPA | MAPP_US | External | Shoulder | B15 | 1203 | 200 | 0 | 48.35 | 4.43 | 8 | 0
2030 | RMPA_2_MAPP_US | RMPA | MAPP_US | External | Summer | B1 | 10 | 200 | 0 | 74.51 | 60.69 | 8 | 0
2030 | RMPA_2_MAPP_US | RMPA | MAPP_US | External | Summer | B2 | 25 | 200 | 0 | 74.51 | 60.66 | 8 | 0
2030 | RMPA_2_MAPP_US | RMPA | MAPP_US | External | Summer | B3 | 75 | 200 | 0 | 74.51 | 60.66 | 8 | 0
2030 | RMPA_2_MAPP_US | RMPA | MAPP_US | External | Summer | B4 | 100 | 200 | 0 | 67.94 | 59.94 | 8 | 0
2030 | RMPA_2_MAPP_US | RMPA | MAPP_US | External | Summer | B5 | 200 | 200 | 0 | 63.47 | 53.59 | 8 | 0
2030 | RMPA_2_MAPP_US | RMPA | MAPP_US | External | Summer | B6 | 300 | 200 | 0 | 48.99 | 40.99 | 8 | 0
2030 | RMPA_2_MAPP_US | RMPA | MAPP_US | External | Summer | B7 | 400 | 200 | 0 | 48.39 | 29.67 | 8 | 0
2030 | RMPA_2_MAPP_US | RMPA | MAPP_US | External | Summer | B8 | 500 | 200 | 0 | 48.39 | 20.02 | 8 | 0
2030 | RMPA_2_MAPP_US | RMPA | MAPP_US | External | Summer | B9 | 800 | 200 | 0 | 48.33 | 19.07 | 8 | 0
2030 | RMPA_2_MAPP_US | RMPA | MAPP_US | External | Summer | B10 | 1262 | 200 | 0 | 45.82 | 15.61 | 8 | 0
2030 | RMPA_2_MAPP_US | RMPA | MAPP_US | External | Winter | B16 | 25 | 200 | 0 | 59.62 | 15.85 | 8 | 0
2030 | RMPA_2_MAPP_US | RMPA | MAPP_US | External | Winter | B17 | 100 | 200 | 0 | 54.72 | 18.68 | 8 | 0
2030 | RMPA_2_MAPP_US | RMPA | MAPP_US | External | Winter | B18 | 400 | 200 | 0 | 54.72 | 18.69 | 8 | 0
2030 | RMPA_2_MAPP_US | RMPA | MAPP_US | External | Winter | B19 | 700 | 200 | 0 | 54.72 | 18.69 | 8 | 0
2030 | RMPA_2_MAPP_US | RMPA | MAPP_US | External | Winter | B20 | 935 | 200 | 0 | 42.94 | 16.86 | 8 | 0
2030 | RMPA_2_NE | RMPA | NE | External | Shoulder | B11 | 25 | 310 | 0 | 50.6 | 33.25 | 8 | 0
2030 | RMPA_2_NE | RMPA | NE | External | Shoulder | B12 | 200 | 310 | 0 | 50.6 | 22.02 | 8 | 0
2030 | RMPA_2_NE | RMPA | NE | External | Shoulder | B13 | 600 | 310 | 0 | 50.6 | 20.82 | 8 | 0
2030 | RMPA_2_NE | RMPA | NE | External | Shoulder | B14 | 900 | 310 | 0 | 50.6 | 11.86 | 8 | 0
2030 | RMPA_2_NE | RMPA | NE | External | Shoulder | B15 | 1203 | 310 | 0 | 48.35 | -8.48 | 8 | 0
2030 | RMPA_2_NE | RMPA | NE | External | Summer | B1 | 10 | 310 | 0 | 74.51 | 62.69 | 8 | 0
2030 | RMPA_2_NE | RMPA | NE | External | Summer | B2 | 25 | 310 | 0 | 74.51 | 62.66 | 8 | 0
2030 | RMPA_2_NE | RMPA | NE | External | Summer | B3 | 75 | 310 | 0 | 74.51 | 67.66 | 8 | 0
2030 | RMPA_2_NE | RMPA | NE | External | Summer | B4 | 100 | 310 | 0 | 67.94 | 64.8 | 8 | 0
2030 | RMPA_2_NE | RMPA | NE | External | Summer | B5 | 200 | 310 | 0 | 63.47 | 59.43 | 8 | 0
2030 | RMPA_2_NE | RMPA | NE | External | Summer | B6 | 300 | 310 | 0 | 48.99 | 43.99 | 8 | 0
2030 | RMPA_2_NE | RMPA | NE | External | Summer | B7 | 400 | 310 | 0 | 48.39 | 31.67 | 8 | 0
2030 | RMPA_2_NE | RMPA | NE | External | Summer | B8 | 500 | 310 | 0 | 48.39 | 22.02 | 8 | 0
2030 | RMPA_2_NE | RMPA | NE | External | Summer | B9 | 800 | 310 | 0 | 48.33 | 21.07 | 8 | 0
2030 | RMPA_2_NE | RMPA | NE | External | Summer | B10 | 1262 | 310 | 0 | 45.82 | 17.61 | 8 | 0
2030 | RMPA_2_NE | RMPA | NE | External | Winter | B16 | 25 | 310 | 0 | 59.62 | 11.86 | 8 | 0
2030 | RMPA_2_NE | RMPA | NE | External | Winter | B17 | 100 | 310 | 0 | 54.72 | 13.68 | 8 | 0
2030 | RMPA_2_NE | RMPA | NE | External | Winter | B18 | 400 | 310 | 0 | 54.72 | 19.91 | 8 | 0
2030 | RMPA_2_NE | RMPA | NE | External | Winter | B19 | 700 | 310 | 0 | 54.72 | 20.31 | 8 | 0
2030 | RMPA_2_NE | RMPA | NE | External | Winter | B20 | 935 | 310 | 0 | 42.94 | 11.86 | 8 | 0
2030 | RMPA_2_SPP_N | RMPA | SPP_N | External | Shoulder | B11 | 25 | 210 | 0 | 50.6 | 45.25 | 8 | 0
2030 | RMPA_2_SPP_N | RMPA | SPP_N | External | Shoulder | B12 | 200 | 210 | 0 | 50.6 | 32.44 | 8 | 0
2030 | RMPA_2_SPP_N | RMPA | SPP_N | External | Shoulder | B13 | 600 | 210 | 0 | 50.6 | 29.85 | 8 | 0
2030 | RMPA_2_SPP_N | RMPA | SPP_N | External | Shoulder | B14 | 900 | 210 | 0 | 50.6 | 11.87 | 8 | 0
2030 | RMPA_2_SPP_N | RMPA | SPP_N | External | Shoulder | B15 | 1203 | 210 | 0 | 48.35 | -34.32 | 8 | 0
2030 | RMPA_2_SPP_N | RMPA | SPP_N | External | Summer | B1 | 10 | 210 | 0 | 74.51 | 45.03 | 8 | 0
2030 | RMPA_2_SPP_N | RMPA | SPP_N | External | Summer | B2 | 25 | 210 | 0 | 74.51 | 63.12 | 8 | 0
2030 | RMPA_2_SPP_N | RMPA | SPP_N | External | Summer | B3 | 75 | 210 | 0 | 74.51 | 69.26 | 8 | 0
2030 | RMPA_2_SPP_N | RMPA | SPP_N | External | Summer | B4 | 100 | 210 | 0 | 67.94 | 64.81 | 8 | 0
2030 | RMPA_2_SPP_N | RMPA | SPP_N | External | Summer | B5 | 200 | 210 | 0 | 63.47 | 59.44 | 8 | 0
2030 | RMPA_2_SPP_N | RMPA | SPP_N | External | Summer | B6 | 300 | 210 | 0 | 48.99 | 47.15 | 8 | 0
2030 | RMPA_2_SPP_N | RMPA | SPP_N | External | Summer | B7 | 400 | 210 | 0 | 48.39 | 43.67 | 8 | 0
2030 | RMPA_2_SPP_N | RMPA | SPP_N | External | Summer | B8 | 500 | 210 | 0 | 48.39 | 34.02 | 8 | 0
2030 | RMPA_2_SPP_N | RMPA | SPP_N | External | Summer | B9 | 800 | 210 | 0 | 48.33 | 30.87 | 8 | 0
2030 | RMPA_2_SPP_N | RMPA | SPP_N | External | Summer | B10 | 1262 | 210 | 0 | 45.82 | 27.04 | 8 | 0
2030 | RMPA_2_SPP_N | RMPA | SPP_N | External | Winter | B16 | 25 | 210 | 0 | 59.62 | 29.85 | 8 | 0
2030 | RMPA_2_SPP_N | RMPA | SPP_N | External | Winter | B17 | 100 | 210 | 0 | 54.72 | 29.08 | 8 | 0
2030 | RMPA_2_SPP_N | RMPA | SPP_N | External | Winter | B18 | 400 | 210 | 0 | 54.72 | 31.68 | 8 | 0
2030 | RMPA_2_SPP_N | RMPA | SPP_N | External | Winter | B19 | 700 | 210 | 0 | 54.72 | 27.56 | 8 | 0
2030 | RMPA_2_SPP_N | RMPA | SPP_N | External | Winter | B20 | 935 | 210 | 0 | 42.94 | 11.87 | 8 | 0
2030 | SPP_N_2_RMPA | SPP_N | RMPA | External | Shoulder | B11 | 25 | 210 | 209.99 | 45.25 | 50.6 | 5 | 0.35
2030 | SPP_N_2_RMPA | SPP_N | RMPA | External | Shoulder | B12 | 200 | 210 | 210 | 32.44 | 50.6 | 5 | 13.17
2030 | SPP_N_2_RMPA | SPP_N | RMPA | External | Shoulder | B13 | 600 | 210 | 210 | 29.85 | 50.6 | 5 | 15.75
2030 | SPP_N_2_RMPA | SPP_N | RMPA | External | Shoulder | B14 | 900 | 210 | 210 | 11.87 | 50.6 | 5 | 33.73
2030 | SPP_N_2_RMPA | SPP_N | RMPA | External | Shoulder | B15 | 1203 | 210 | 210 | -34.32 | 48.35 | 5 | 77.67
2030 | SPP_N_2_RMPA | SPP_N | RMPA | External | Summer | B1 | 10 | 210 | 210 | 45.03 | 74.51 | 5 | 24.48
2030 | SPP_N_2_RMPA | SPP_N | RMPA | External | Summer | B2 | 25 | 210 | 210 | 63.12 | 74.51 | 5 | 6.39
2030 | SPP_N_2_RMPA | SPP_N | RMPA | External | Summer | B3 | 75 | 210 | 209.99 | 69.26 | 74.51 | 5 | 0.25
2030 | SPP_N_2_RMPA | SPP_N | RMPA | External | Summer | B4 | 100 | 210 | 0 | 64.81 | 67.94 | 5 | 0
2030 | SPP_N_2_RMPA | SPP_N | RMPA | External | Summer | B5 | 200 | 210 | 0 | 59.44 | 63.47 | 5 | 0
2030 | SPP_N_2_RMPA | SPP_N | RMPA | External | Summer | B6 | 300 | 210 | 0 | 47.15 | 48.99 | 5 | 0
2030 | SPP_N_2_RMPA | SPP_N | RMPA | External | Summer | B7 | 400 | 210 | 0 | 43.67 | 48.39 | 5 | 0
2030 | SPP_N_2_RMPA | SPP_N | RMPA | External | Summer | B8 | 500 | 210 | 210 | 34.02 | 48.39 | 5 | 9.37
2030 | SPP_N_2_RMPA | SPP_N | RMPA | External | Summer | B9 | 800 | 210 | 210 | 30.87 | 48.33 | 5 | 12.46
2030 | SPP_N_2_RMPA | SPP_N | RMPA | External | Summer | B10 | 1262 | 210 | 210 | 27.04 | 45.82 | 5 | 13.78
2030 | SPP_N_2_RMPA | SPP_N | RMPA | External | Winter | B16 | 25 | 210 | 210 | 29.85 | 59.62 | 5 | 24.77
2030 | SPP_N_2_RMPA | SPP_N | RMPA | External | Winter | B17 | 100 | 210 | 210 | 29.08 | 54.72 | 5 | 20.65
2030 | SPP_N_2_RMPA | SPP_N | RMPA | External | Winter | B18 | 400 | 210 | 210 | 31.68 | 54.72 | 5 | 18.04
2030 | SPP_N_2_RMPA | SPP_N | RMPA | External | Winter | B19 | 700 | 210 | 210 | 27.56 | 54.72 | 5 | 22.16
2030 | SPP_N_2_RMPA | SPP_N | RMPA | External | Winter | B20 | 935 | 210 | 210 | 11.87 | 42.94 | 5 | 26.07
2030 | SPP_S_2_ERCOT | SPP_S | ERCOT | External | Shoulder | B11 | 25 | 800 | 800 | 45.26 | 66.03 | 5 | 15.76
2030 | SPP_S_2_ERCOT | SPP_S | ERCOT | External | Shoulder | B12 | 200 | 800 | 800 | 32.45 | 49.25 | 5 | 11.8
2030 | SPP_S_2_ERCOT | SPP_S | ERCOT | External | Shoulder | B13 | 600 | 800 | 800 | 29.86 | 45.17 | 5 | 10.31
2030 | SPP_S_2_ERCOT | SPP_S | ERCOT | External | Shoulder | B14 | 900 | 800 | 800 | 11.88 | 45.17 | 5 | 28.29
2030 | SPP_S_2_ERCOT | SPP_S | ERCOT | External | Shoulder | B15 | 1203 | 800 | 800 | -41.32 | 41.01 | 5 | 77.33
2030 | SPP_S_2_ERCOT | SPP_S | ERCOT | External | Summer | B1 | 10 | 800 | 800 | 43.58 | 63.97 | 5 | 15.39
2030 | SPP_S_2_ERCOT | SPP_S | ERCOT | External | Summer | B2 | 25 | 800 | 0 | 62.94 | 63.97 | 5 | 0
2030 | SPP_S_2_ERCOT | SPP_S | ERCOT | External | Summer | B3 | 75 | 800 | 0 | 63.47 | 63.97 | 5 | 0
2030 | SPP_S_2_ERCOT | SPP_S | ERCOT | External | Summer | B4 | 100 | 800 | 0 | 62.94 | 63.97 | 5 | 0
2030 | SPP_S_2_ERCOT | SPP_S | ERCOT | External | Summer | B5 | 200 | 800 | 0 | 59.44 | 63.97 | 5 | 0
2030 | SPP_S_2_ERCOT | SPP_S | ERCOT | External | Summer | B6 | 300 | 800 | 800 | 47.16 | 63.97 | 5 | 11.81
2030 | SPP_S_2_ERCOT | SPP_S | ERCOT | External | Summer | B7 | 400 | 800 | 0 | 43.68 | 47.73 | 5 | 0
2030 | SPP_S_2_ERCOT | SPP_S | ERCOT | External | Summer | B8 | 500 | 800 | 0 | 43.58 | 43.79 | 5 | 0
2030 | SPP_S_2_ERCOT | SPP_S | ERCOT | External | Summer | B9 | 800 | 800 | 65.33 | 38.79 | 43.79 | 5 | 0
2030 | SPP_S_2_ERCOT | SPP_S | ERCOT | External | Summer | B10 | 1262 | 800 | 800 | 29.36 | 43.79 | 5 | 9.42
2030 | SPP_S_2_ERCOT | SPP_S | ERCOT | External | Winter | B16 | 25 | 800 | 800 | 29.86 | 48.13 | 5 | 13.27
2030 | SPP_S_2_ERCOT | SPP_S | ERCOT | External | Winter | B17 | 100 | 800 | 800 | 29.09 | 48.13 | 5 | 14.05
2030 | SPP_S_2_ERCOT | SPP_S | ERCOT | External | Winter | B18 | 400 | 800 | 800 | 31.69 | 48.13 | 5 | 11.44
2030 | SPP_S_2_ERCOT | SPP_S | ERCOT | External | Winter | B19 | 700 | 800 | 800 | 27.57 | 48.13 | 5 | 15.56
2030 | SPP_S_2_ERCOT | SPP_S | ERCOT | External | Winter | B20 | 935 | 800 | 800 | 11.88 | 39.53 | 5 | 22.65
2035 | AZ_NM_SNV_Coal_2_SPP_S | AZ_NM_SNV_Coal | SPP_S | External | Shoulder | B11 | 25 | 400 | 0 | 67.12 | 52.54 | 8.17 | 0
2035 | AZ_NM_SNV_Coal_2_SPP_S | AZ_NM_SNV_Coal | SPP_S | External | Shoulder | B12 | 200 | 400 | 0 | 64.5 | 36.01 | 8.17 | 0
2035 | AZ_NM_SNV_Coal_2_SPP_S | AZ_NM_SNV_Coal | SPP_S | External | Shoulder | B13 | 600 | 400 | 0 | 62.05 | 32.31 | 8.17 | 0
2035 | AZ_NM_SNV_Coal_2_SPP_S | AZ_NM_SNV_Coal | SPP_S | External | Shoulder | B14 | 900 | 400 | 0 | 62.04 | 22.48 | 8.17 | 0
2035 | AZ_NM_SNV_Coal_2_SPP_S | AZ_NM_SNV_Coal | SPP_S | External | Shoulder | B15 | 1203 | 400 | 0 | 56.34 | -40.59 | 8.17 | 0
2035 | AZ_NM_SNV_Coal_2_SPP_S | AZ_NM_SNV_Coal | SPP_S | External | Summer | B1 | 10 | 400 | 0 | 115.37 | 48.89 | 8.17 | 0
2035 | AZ_NM_SNV_Coal_2_SPP_S | AZ_NM_SNV_Coal | SPP_S | External | Summer | B2 | 25 | 400 | 0 | 97.49 | 70.59 | 8.17 | 0
2035 | AZ_NM_SNV_Coal_2_SPP_S | AZ_NM_SNV_Coal | SPP_S | External | Summer | B3 | 75 | 400 | 0 | 97.49 | 71.18 | 8.17 | 0
2035 | AZ_NM_SNV_Coal_2_SPP_S | AZ_NM_SNV_Coal | SPP_S | External | Summer | B4 | 100 | 400 | 0 | 97.49 | 70.59 | 8.17 | 0
2035 | AZ_NM_SNV_Coal_2_SPP_S | AZ_NM_SNV_Coal | SPP_S | External | Summer | B5 | 200 | 400 | 0 | 83.64 | 70.59 | 8.17 | 0
2035 | AZ_NM_SNV_Coal_2_SPP_S | AZ_NM_SNV_Coal | SPP_S | External | Summer | B6 | 300 | 400 | 0 | 71.57 | 62.7 | 8.17 | 0
2035 | AZ_NM_SNV_Coal_2_SPP_S | AZ_NM_SNV_Coal | SPP_S | External | Summer | B7 | 400 | 400 | 0 | 65.57 | 50.61 | 8.17 | 0
2035 | AZ_NM_SNV_Coal_2_SPP_S | AZ_NM_SNV_Coal | SPP_S | External | Summer | B8 | 500 | 400 | 0 | 65.57 | 48.78 | 8.17 | 0
2035 | AZ_NM_SNV_Coal_2_SPP_S | AZ_NM_SNV_Coal | SPP_S | External | Summer | B9 | 800 | 400 | 0 | 65.34 | 44.07 | 8.17 | 0
2035 | AZ_NM_SNV_Coal_2_SPP_S | AZ_NM_SNV_Coal | SPP_S | External | Summer | B10 | 1262 | 400 | 0 | 58.83 | 32.31 | 8.17 | 0
2035 | AZ_NM_SNV_Coal_2_SPP_S | AZ_NM_SNV_Coal | SPP_S | External | Winter | B16 | 25 | 400 | 0 | 71.02 | 33.02 | 8.17 | 0
2035 | AZ_NM_SNV_Coal_2_SPP_S | AZ_NM_SNV_Coal | SPP_S | External | Winter | B17 | 100 | 400 | 0 | 66.75 | 31.06 | 8.17 | 0
2035 | AZ_NM_SNV_Coal_2_SPP_S | AZ_NM_SNV_Coal | SPP_S | External | Winter | B18 | 400 | 400 | 0 | 66.74 | 34.87 | 8.17 | 0
2035 | AZ_NM_SNV_Coal_2_SPP_S | AZ_NM_SNV_Coal | SPP_S | External | Winter | B19 | 700 | 400 | 0 | 66.74 | 29.95 | 8.17 | 0
2035 | AZ_NM_SNV_Coal_2_SPP_S | AZ_NM_SNV_Coal | SPP_S | External | Winter | B20 | 935 | 400 | 0 | 59.79 | 20.98 | 8.17 | 0
2035 | ERCOT_2_SPP_S | ERCOT | SPP_S | External | Shoulder | B11 | 25 | 800 | 0 | 74.05 | 52.54 | 8 | 0
2035 | ERCOT_2_SPP_S | ERCOT | SPP_S | External | Shoulder | B12 | 200 | 800 | 0 | 50.56 | 36.01 | 8 | 0
2035 | ERCOT_2_SPP_S | ERCOT | SPP_S | External | Shoulder | B13 | 600 | 800 | 0 | 50.56 | 32.31 | 8 | 0
2035 | ERCOT_2_SPP_S | ERCOT | SPP_S | External | Shoulder | B14 | 900 | 800 | 0 | 50.56 | 22.48 | 8 | 0
2035 | ERCOT_2_SPP_S | ERCOT | SPP_S | External | Shoulder | B15 | 1203 | 800 | 0 | 44.58 | -40.59 | 8 | 0
2035 | ERCOT_2_SPP_S | ERCOT | SPP_S | External | Summer | B1 | 10 | 800 | 0 | 71.73 | 48.89 | 8 | 0
2035 | ERCOT_2_SPP_S | ERCOT | SPP_S | External | Summer | B2 | 25 | 800 | 0 | 71.73 | 70.59 | 8 | 0
2035 | ERCOT_2_SPP_S | ERCOT | SPP_S | External | Summer | B3 | 75 | 800 | 0 | 71.73 | 71.18 | 8 | 0
2035 | ERCOT_2_SPP_S | ERCOT | SPP_S | External | Summer | B4 | 100 | 800 | 0 | 71.73 | 70.59 | 8 | 0
2035 | ERCOT_2_SPP_S | ERCOT | SPP_S | External | Summer | B5 | 200 | 800 | 0 | 71.73 | 70.59 | 8 | 0
2035 | ERCOT_2_SPP_S | ERCOT | SPP_S | External | Summer | B6 | 300 | 800 | 0 | 71.73 | 62.7 | 8 | 0
2035 | ERCOT_2_SPP_S | ERCOT | SPP_S | External | Summer | B7 | 400 | 800 | 0 | 53.44 | 50.61 | 8 | 0
2035 | ERCOT_2_SPP_S | ERCOT | SPP_S | External | Summer | B8 | 500 | 800 | 0 | 49 | 48.78 | 8 | 0
2035 | ERCOT_2_SPP_S | ERCOT | SPP_S | External | Summer | B9 | 800 | 800 | 0 | 49 | 44.07 | 8 | 0
2035 | ERCOT_2_SPP_S | ERCOT | SPP_S | External | Summer | B10 | 1262 | 800 | 0 | 49 | 32.31 | 8 | 0
2035 | ERCOT_2_SPP_S | ERCOT | SPP_S | External | Winter | B16 | 25 | 800 | 0 | 53.83 | 33.02 | 8 | 0
2035 | ERCOT_2_SPP_S | ERCOT | SPP_S | External | Winter | B17 | 100 | 800 | 0 | 53.83 | 31.06 | 8 | 0
2035 | ERCOT_2_SPP_S | ERCOT | SPP_S | External | Winter | B18 | 400 | 800 | 0 | 53.83 | 34.87 | 8 | 0
2035 | ERCOT_2_SPP_S | ERCOT | SPP_S | External | Winter | B19 | 700 | 800 | 0 | 53.83 | 29.95 | 8 | 0
2035 | ERCOT_2_SPP_S | ERCOT | SPP_S | External | Winter | B20 | 935 | 800 | 0 | 41.07 | 20.98 | 8 | 0
2035 | MAPP_US_2_RMPA | MAPP_US | RMPA | External | Shoulder | B11 | 25 | 200 | 200 | 46.23 | 56.34 | 8 | 2.11
2035 | MAPP_US_2_RMPA | MAPP_US | RMPA | External | Shoulder | B12 | 200 | 200 | 200 | 25.27 | 56.34 | 8 | 23.07
2035 | MAPP_US_2_RMPA | MAPP_US | RMPA | External | Shoulder | B13 | 600 | 200 | 200 | 22.72 | 53.89 | 8 | 23.17
2035 | MAPP_US_2_RMPA | MAPP_US | RMPA | External | Shoulder | B14 | 900 | 200 | 200 | 20.47 | 53.89 | 8 | 25.42
2035 | MAPP_US_2_RMPA | MAPP_US | RMPA | External | Shoulder | B15 | 1203 | 200 | 200 | -2.13 | 49.39 | 8 | 43.53
2035 | MAPP_US_2_RMPA | MAPP_US | RMPA | External | Summer | B1 | 10 | 200 | 199.98 | 73.68 | 82.39 | 8 | 0.72
2035 | MAPP_US_2_RMPA | MAPP_US | RMPA | External | Summer | B2 | 25 | 200 | 200 | 72.36 | 82.39 | 8 | 2.03
2035 | MAPP_US_2_RMPA | MAPP_US | RMPA | External | Summer | B3 | 75 | 200 | 200 | 72.18 | 82.39 | 8 | 2.21
2035 | MAPP_US_2_RMPA | MAPP_US | RMPA | External | Summer | B4 | 100 | 200 | 0 | 71.41 | 70.2 | 8 | 0
2035 | MAPP_US_2_RMPA | MAPP_US | RMPA | External | Summer | B5 | 200 | 200 | 0 | 68.34 | 65.59 | 8 | 0
2035 | MAPP_US_2_RMPA | MAPP_US | RMPA | External | Summer | B6 | 300 | 200 | 0 | 52.69 | 53.87 | 8 | 0
2035 | MAPP_US_2_RMPA | MAPP_US | RMPA | External | Summer | B7 | 400 | 200 | 200 | 41.59 | 53.87 | 8 | 4.28
2035 | MAPP_US_2_RMPA | MAPP_US | RMPA | External | Summer | B8 | 500 | 200 | 200 | 25.27 | 53.87 | 8 | 20.6
2035 | MAPP_US_2_RMPA | MAPP_US | RMPA | External | Summer | B9 | 800 | 200 | 200 | 22.88 | 53.87 | 8 | 22.99
2035 | MAPP_US_2_RMPA | MAPP_US | RMPA | External | Summer | B10 | 1262 | 200 | 200 | 19.75 | 43.47 | 8 | 15.72
2035 | MAPP_US_2_RMPA | MAPP_US | RMPA | External | Winter | B16 | 25 | 200 | 200 | 19 | 62.86 | 8 | 35.85
2035 | MAPP_US_2_RMPA | MAPP_US | RMPA | External | Winter | B17 | 100 | 200 | 200 | 20.21 | 60.97 | 8 | 32.76
2035 | MAPP_US_2_RMPA | MAPP_US | RMPA | External | Winter | B18 | 400 | 200 | 200 | 22.65 | 59.3 | 8 | 28.65
2035 | MAPP_US_2_RMPA | MAPP_US | RMPA | External | Winter | B19 | 700 | 200 | 200 | 22.65 | 59.3 | 8 | 28.65
2035 | MAPP_US_2_RMPA | MAPP_US | RMPA | External | Winter | B20 | 935 | 200 | 200 | 18.97 | 42.69 | 8 | 15.73
2035 | NE_2_RMPA | NE | RMPA | External | Shoulder | B11 | 25 | 310 | 0 | 53.23 | 56.34 | 5 | 0
2035 | NE_2_RMPA | NE | RMPA | External | Shoulder | B12 | 200 | 310 | 310 | 27.27 | 56.34 | 5 | 24.07
2035 | NE_2_RMPA | NE | RMPA | External | Shoulder | B13 | 600 | 310 | 310 | 24.72 | 53.89 | 5 | 24.17
2035 | NE_2_RMPA | NE | RMPA | External | Shoulder | B14 | 900 | 310 | 310 | 22.46 | 53.89 | 5 | 26.43
2035 | NE_2_RMPA | NE | RMPA | External | Shoulder | B15 | 1203 | 310 | 310 | -13.59 | 49.39 | 5 | 57.98
2035 | NE_2_RMPA | NE | RMPA | External | Summer | B1 | 10 | 310 | 214.9 | 77.39 | 82.39 | 5 | 0
2035 | NE_2_RMPA | NE | RMPA | External | Summer | B2 | 25 | 310 | 0.01 | 77.98 | 82.39 | 5 | 0
2035 | NE_2_RMPA | NE | RMPA | External | Summer | B3 | 75 | 310 | 0 | 79.18 | 82.39 | 5 | 0
2035 | NE_2_RMPA | NE | RMPA | External | Summer | B4 | 100 | 310 | 0 | 78 | 70.2 | 5 | 0
2035 | NE_2_RMPA | NE | RMPA | External | Summer | B5 | 200 | 310 | 0 | 73.59 | 65.59 | 5 | 0
2035 | NE_2_RMPA | NE | RMPA | External | Summer | B6 | 300 | 310 | 0 | 59.69 | 53.87 | 5 | 0
2035 | NE_2_RMPA | NE | RMPA | External | Summer | B7 | 400 | 310 | 310 | 48.59 | 53.87 | 5 | 0.28
2035 | NE_2_RMPA | NE | RMPA | External | Summer | B8 | 500 | 310 | 310 | 27.27 | 53.87 | 5 | 21.6
2035 | NE_2_RMPA | NE | RMPA | External | Summer | B9 | 800 | 310 | 310 | 24.88 | 53.87 | 5 | 23.99
2035 | NE_2_RMPA | NE | RMPA | External | Summer | B10 | 1262 | 310 | 310 | 21.75 | 43.47 | 5 | 16.72
2035 | NE_2_RMPA | NE | RMPA | External | Winter | B16 | 25 | 310 | 310 | 14 | 62.86 | 5 | 43.85
2035 | NE_2_RMPA | NE | RMPA | External | Winter | B17 | 100 | 310 | 310 | 21.75 | 60.97 | 5 | 34.22
2035 | NE_2_RMPA | NE | RMPA | External | Winter | B18 | 400 | 310 | 310 | 24.65 | 59.3 | 5 | 29.65
2035 | NE_2_RMPA | NE | RMPA | External | Winter | B19 | 700 | 310 | 310 | 24.65 | 59.3 | 5 | 29.65
2035 | NE_2_RMPA | NE | RMPA | External | Winter | B20 | 935 | 310 | 310 | 20.95 | 42.69 | 5 | 16.74
2035 | NWPP_Coal_2_MAPP_US | NWPP_Coal | MAPP_US | External | Shoulder | B11 | 25 | 150 | 0 | 62.03 | 46.23 | 8 | 0
2035 | NWPP_Coal_2_MAPP_US | NWPP_Coal | MAPP_US | External | Shoulder | B12 | 200 | 150 | 0 | 62.03 | 25.27 | 8 | 0
2035 | NWPP_Coal_2_MAPP_US | NWPP_Coal | MAPP_US | External | Shoulder | B13 | 600 | 150 | 0 | 62.03 | 22.72 | 8 | 0
2035 | NWPP_Coal_2_MAPP_US | NWPP_Coal | MAPP_US | External | Shoulder | B14 | 900 | 150 | 0 | 62.03 | 20.47 | 8 | 0
2035 | NWPP_Coal_2_MAPP_US | NWPP_Coal | MAPP_US | External | Shoulder | B15 | 1203 | 150 | 0 | 62.03 | -2.13 | 8 | 0
2035 | NWPP_Coal_2_MAPP_US | NWPP_Coal | MAPP_US | External | Summer | B1 | 10 | 150 | 150 | 62.03 | 73.68 | 8 | 3.65
2035 | NWPP_Coal_2_MAPP_US | NWPP_Coal | MAPP_US | External | Summer | B2 | 25 | 150 | 150 | 62.03 | 72.36 | 8 | 2.33
2035 | NWPP_Coal_2_MAPP_US | NWPP_Coal | MAPP_US | External | Summer | B3 | 75 | 150 | 150 | 62.03 | 72.18 | 8 | 2.15
2035 | NWPP_Coal_2_MAPP_US | NWPP_Coal | MAPP_US | External | Summer | B4 | 100 | 150 | 150 | 62.03 | 71.41 | 8 | 1.38
2035 | NWPP_Coal_2_MAPP_US | NWPP_Coal | MAPP_US | External | Summer | B5 | 200 | 150 | 0 | 62.03 | 68.34 | 8 | 0
2035 | NWPP_Coal_2_MAPP_US | NWPP_Coal | MAPP_US | External | Summer | B6 | 300 | 150 | 0 | 62.03 | 52.69 | 8 | 0
2035 | NWPP_Coal_2_MAPP_US | NWPP_Coal | MAPP_US | External | Summer | B7 | 400 | 150 | 0 | 62.03 | 41.59 | 8 | 0
2035 | NWPP_Coal_2_MAPP_US | NWPP_Coal | MAPP_US | External | Summer | B8 | 500 | 150 | 0 | 62.03 | 25.27 | 8 | 0
2035 | NWPP_Coal_2_MAPP_US | NWPP_Coal | MAPP_US | External | Summer | B9 | 800 | 150 | 0 | 62.03 | 22.88 | 8 | 0
2035 | NWPP_Coal_2_MAPP_US | NWPP_Coal | MAPP_US | External | Summer | B10 | 1262 | 150 | 0 | 62.03 | 19.75 | 8 | 0
2035 | NWPP_Coal_2_MAPP_US | NWPP_Coal | MAPP_US | External | Winter | B16 | 25 | 150 | 0 | 66.73 | 19 | 8 | 0
2035 | NWPP_Coal_2_MAPP_US | NWPP_Coal | MAPP_US | External | Winter | B17 | 100 | 150 | 0 | 66.73 | 20.21 | 8 | 0
2035 | NWPP_Coal_2_MAPP_US | NWPP_Coal | MAPP_US | External | Winter | B18 | 400 | 150 | 0 | 66.73 | 22.65 | 8 | 0
2035 | NWPP_Coal_2_MAPP_US | NWPP_Coal | MAPP_US | External | Winter | B19 | 700 | 150 | 0 | 66.73 | 22.65 | 8 | 0
2035 | NWPP_Coal_2_MAPP_US | NWPP_Coal | MAPP_US | External | Winter | B20 | 935 | 150 | 0 | 66.73 | 18.97 | 8 | 0
2035 | RMPA_2_MAPP_US | RMPA | MAPP_US | External | Shoulder | B11 | 25 | 200 | 0 | 56.34 | 46.23 | 8 | 0
2035 | RMPA_2_MAPP_US | RMPA | MAPP_US | External | Shoulder | B12 | 200 | 200 | 0 | 56.34 | 25.27 | 8 | 0
2035 | RMPA_2_MAPP_US | RMPA | MAPP_US | External | Shoulder | B13 | 600 | 200 | 0 | 53.89 | 22.72 | 8 | 0
2035 | RMPA_2_MAPP_US | RMPA | MAPP_US | External | Shoulder | B14 | 900 | 200 | 0 | 53.89 | 20.47 | 8 | 0
2035 | RMPA_2_MAPP_US | RMPA | MAPP_US | External | Shoulder | B15 | 1203 | 200 | 0 | 49.39 | -2.13 | 8 | 0
2035 | RMPA_2_MAPP_US | RMPA | MAPP_US | External | Summer | B1 | 10 | 200 | 0 | 82.39 | 73.68 | 8 | 0
2035 | RMPA_2_MAPP_US | RMPA | MAPP_US | External | Summer | B2 | 25 | 200 | 0 | 82.39 | 72.36 | 8 | 0
2035 | RMPA_2_MAPP_US | RMPA | MAPP_US | External | Summer | B3 | 75 | 200 | 0 | 82.39 | 72.18 | 8 | 0
2035 | RMPA_2_MAPP_US | RMPA | MAPP_US | External | Summer | B4 | 100 | 200 | 0 | 70.2 | 71.41 | 8 | 0
2035 | RMPA_2_MAPP_US | RMPA | MAPP_US | External | Summer | B5 | 200 | 200 | 0 | 65.59 | 68.34 | 8 | 0
2035 | RMPA_2_MAPP_US | RMPA | MAPP_US | External | Summer | B6 | 300 | 200 | 0 | 53.87 | 52.69 | 8 | 0
2035 | RMPA_2_MAPP_US | RMPA | MAPP_US | External | Summer | B7 | 400 | 200 | 0 | 53.87 | 41.59 | 8 | 0
2035 | RMPA_2_MAPP_US | RMPA | MAPP_US | External | Summer | B8 | 500 | 200 | 0 | 53.87 | 25.27 | 8 | 0
2035 | RMPA_2_MAPP_US | RMPA | MAPP_US | External | Summer | B9 | 800 | 200 | 0 | 53.87 | 22.88 | 8 | 0
2035 | RMPA_2_MAPP_US | RMPA | MAPP_US | External | Summer | B10 | 1262 | 200 | 0 | 43.47 | 19.75 | 8 | 0
2035 | RMPA_2_MAPP_US | RMPA | MAPP_US | External | Winter | B16 | 25 | 200 | 0 | 62.86 | 19 | 8 | 0
2035 | RMPA_2_MAPP_US | RMPA | MAPP_US | External | Winter | B17 | 100 | 200 | 0 | 60.97 | 20.21 | 8 | 0
2035 | RMPA_2_MAPP_US | RMPA | MAPP_US | External | Winter | B18 | 400 | 200 | 0 | 59.3 | 22.65 | 8 | 0
2035 | RMPA_2_MAPP_US | RMPA | MAPP_US | External | Winter | B19 | 700 | 200 | 0 | 59.3 | 22.65 | 8 | 0
2035 | RMPA_2_MAPP_US | RMPA | MAPP_US | External | Winter | B20 | 935 | 200 | 0 | 42.69 | 18.97 | 8 | 0
2035 | RMPA_2_NE | RMPA | NE | External | Shoulder | B11 | 25 | 310 | 0 | 56.34 | 53.23 | 8 | 0
2035 | RMPA_2_NE | RMPA | NE | External | Shoulder | B12 | 200 | 310 | 0 | 56.34 | 27.27 | 8 | 0
2035 | RMPA_2_NE | RMPA | NE | External | Shoulder | B13 | 600 | 310 | 0 | 53.89 | 24.72 | 8 | 0
2035 | RMPA_2_NE | RMPA | NE | External | Shoulder | B14 | 900 | 310 | 0 | 53.89 | 22.46 | 8 | 0
2035 | RMPA_2_NE | RMPA | NE | External | Shoulder | B15 | 1203 | 310 | 0 | 49.39 | -13.59 | 8 | 0
2035 | RMPA_2_NE | RMPA | NE | External | Summer | B1 | 10 | 310 | 0 | 82.39 | 77.39 | 8 | 0
2035 | RMPA_2_NE | RMPA | NE | External | Summer | B2 | 25 | 310 | 0 | 82.39 | 77.98 | 8 | 0
2035 | RMPA_2_NE | RMPA | NE | External | Summer | B3 | 75 | 310 | 0 | 82.39 | 79.18 | 8 | 0
2035 | RMPA_2_NE | RMPA | NE | External | Summer | B4 | 100 | 310 | 0 | 70.2 | 78 | 8 | 0
2035 | RMPA_2_NE | RMPA | NE | External | Summer | B5 | 200 | 310 | 118.13 | 65.59 | 73.59 | 8 | 0
2035 | RMPA_2_NE | RMPA | NE | External | Summer | B6 | 300 | 310 | 0 | 53.87 | 59.69 | 8 | 0
2035 | RMPA_2_NE | RMPA | NE | External | Summer | B7 | 400 | 310 | 0 | 53.87 | 48.59 | 8 | 0
2035 | RMPA_2_NE | RMPA | NE | External | Summer | B8 | 500 | 310 | 0 | 53.87 | 27.27 | 8 | 0
2035 | RMPA_2_NE | RMPA | NE | External | Summer | B9 | 800 | 310 | 0 | 53.87 | 24.88 | 8 | 0
2035 | RMPA_2_NE | RMPA | NE | External | Summer | B10 | 1262 | 310 | 0 | 43.47 | 21.75 | 8 | 0
2035 | RMPA_2_NE | RMPA | NE | External | Winter | B16 | 25 | 310 | 0 | 62.86 | 14 | 8 | 0
2035 | RMPA_2_NE | RMPA | NE | External | Winter | B17 | 100 | 310 | 0 | 60.97 | 21.75 | 8 | 0
2035 | RMPA_2_NE | RMPA | NE | External | Winter | B18 | 400 | 310 | 0 | 59.3 | 24.65 | 8 | 0
2035 | RMPA_2_NE | RMPA | NE | External | Winter | B19 | 700 | 310 | 0 | 59.3 | 24.65 | 8 | 0
2035 | RMPA_2_NE | RMPA | NE | External | Winter | B20 | 935 | 310 | 0 | 42.69 | 20.95 | 8 | 0
2035 | RMPA_2_SPP_N | RMPA | SPP_N | External | Shoulder | B11 | 25 | 210 | 0 | 56.34 | 53.24 | 8 | 0
2035 | RMPA_2_SPP_N | RMPA | SPP_N | External | Shoulder | B12 | 200 | 210 | 0 | 56.34 | 36 | 8 | 0
2035 | RMPA_2_SPP_N | RMPA | SPP_N | External | Shoulder | B13 | 600 | 210 | 0 | 53.89 | 32.29 | 8 | 0
2035 | RMPA_2_SPP_N | RMPA | SPP_N | External | Shoulder | B14 | 900 | 210 | 0 | 53.89 | 22.47 | 8 | 0
2035 | RMPA_2_SPP_N | RMPA | SPP_N | External | Shoulder | B15 | 1203 | 210 | 0 | 49.39 | -32.42 | 8 | 0
2035 | RMPA_2_SPP_N | RMPA | SPP_N | External | Summer | B1 | 10 | 210 | 0 | 82.39 | 51.41 | 8 | 0
2035 | RMPA_2_SPP_N | RMPA | SPP_N | External | Summer | B2 | 25 | 210 | 0 | 82.39 | 77.99 | 8 | 0
2035 | RMPA_2_SPP_N | RMPA | SPP_N | External | Summer | B3 | 75 | 210 | 0 | 82.39 | 79.19 | 8 | 0
2035 | RMPA_2_SPP_N | RMPA | SPP_N | External | Summer | B4 | 100 | 210 | 0 | 70.2 | 77.99 | 8 | 0
2035 | RMPA_2_SPP_N | RMPA | SPP_N | External | Summer | B5 | 200 | 210 | 209.93 | 65.59 | 73.6 | 8 | 0.01
2035 | RMPA_2_SPP_N | RMPA | SPP_N | External | Summer | B6 | 300 | 210 | 210 | 53.87 | 62.69 | 8 | 0.82
2035 | RMPA_2_SPP_N | RMPA | SPP_N | External | Summer | B7 | 400 | 210 | 0 | 53.87 | 50.6 | 8 | 0
2035 | RMPA_2_SPP_N | RMPA | SPP_N | External | Summer | B8 | 500 | 210 | 0 | 53.87 | 39.27 | 8 | 0
2035 | RMPA_2_SPP_N | RMPA | SPP_N | External | Summer | B9 | 800 | 210 | 0 | 53.87 | 36.07 | 8 | 0
2035 | RMPA_2_SPP_N | RMPA | SPP_N | External | Summer | B10 | 1262 | 210 | 0 | 43.47 | 27.65 | 8 | 0
2035 | RMPA_2_SPP_N | RMPA | SPP_N | External | Winter | B16 | 25 | 210 | 0 | 62.86 | 33 | 8 | 0
2035 | RMPA_2_SPP_N | RMPA | SPP_N | External | Winter | B17 | 100 | 210 | 0 | 60.97 | 30.44 | 8 | 0
2035 | RMPA_2_SPP_N | RMPA | SPP_N | External | Winter | B18 | 400 | 210 | 0 | 59.3 | 34.86 | 8 | 0
2035 | RMPA_2_SPP_N | RMPA | SPP_N | External | Winter | B19 | 700 | 210 | 0 | 59.3 | 29.94 | 8 | 0
2035 | RMPA_2_SPP_N | RMPA | SPP_N | External | Winter | B20 | 935 | 210 | 0 | 42.69 | 20.97 | 8 | 0
2035 | SPP_N_2_RMPA | SPP_N | RMPA | External | Shoulder | B11 | 25 | 210 | 0 | 53.24 | 56.34 | 5 | 0
2035 | SPP_N_2_RMPA | SPP_N | RMPA | External | Shoulder | B12 | 200 | 210 | 210 | 36 | 56.34 | 5 | 15.33
2035 | SPP_N_2_RMPA | SPP_N | RMPA | External | Shoulder | B13 | 600 | 210 | 210 | 32.29 | 53.89 | 5 | 16.6
2035 | SPP_N_2_RMPA | SPP_N | RMPA | External | Shoulder | B14 | 900 | 210 | 210 | 22.47 | 53.89 | 5 | 26.42
2035 | SPP_N_2_RMPA | SPP_N | RMPA | External | Shoulder | B15 | 1203 | 210 | 210 | -32.42 | 49.39 | 5 | 76.81
2035 | SPP_N_2_RMPA | SPP_N | RMPA | External | Summer | B1 | 10 | 210 | 210 | 51.41 | 82.39 | 5 | 25.99
2035 | SPP_N_2_RMPA | SPP_N | RMPA | External | Summer | B2 | 25 | 210 | 0.01 | 77.99 | 82.39 | 5 | 0
2035 | SPP_N_2_RMPA | SPP_N | RMPA | External | Summer | B3 | 75 | 210 | 0 | 79.19 | 82.39 | 5 | 0
2035 | SPP_N_2_RMPA | SPP_N | RMPA | External | Summer | B4 | 100 | 210 | 0 | 77.99 | 70.2 | 5 | 0
2035 | SPP_N_2_RMPA | SPP_N | RMPA | External | Summer | B5 | 200 | 210 | 0 | 73.6 | 65.59 | 5 | 0
2035 | SPP_N_2_RMPA | SPP_N | RMPA | External | Summer | B6 | 300 | 210 | 0 | 62.69 | 53.87 | 5 | 0
2035 | SPP_N_2_RMPA | SPP_N | RMPA | External | Summer | B7 | 400 | 210 | 0 | 50.6 | 53.87 | 5 | 0
2035 | SPP_N_2_RMPA | SPP_N | RMPA | External | Summer | B8 | 500 | 210 | 210 | 39.27 | 53.87 | 5 | 9.6
2035 | SPP_N_2_RMPA | SPP_N | RMPA | External | Summer | B9 | 800 | 210 | 210 | 36.07 | 53.87 | 5 | 12.8
2035 | SPP_N_2_RMPA | SPP_N | RMPA | External | Summer | B10 | 1262 | 210 | 210 | 27.65 | 43.47 | 5 | 10.82
2035 | SPP_N_2_RMPA | SPP_N | RMPA | External | Winter | B16 | 25 | 210 | 210 | 33 | 62.86 | 5 | 24.85
2035 | SPP_N_2_RMPA | SPP_N | RMPA | External | Winter | B17 | 100 | 210 | 210 | 30.44 | 60.97 | 5 | 25.53
2035 | SPP_N_2_RMPA | SPP_N | RMPA | External | Winter | B18 | 400 | 210 | 210 | 34.86 | 59.3 | 5 | 19.44
2035 | SPP_N_2_RMPA | SPP_N | RMPA | External | Winter | B19 | 700 | 210 | 210 | 29.94 | 59.3 | 5 | 24.36
2035 | SPP_N_2_RMPA | SPP_N | RMPA | External | Winter | B20 | 935 | 210 | 210 | 20.97 | 42.69 | 5 | 16.73
2035 | SPP_S_2_ERCOT | SPP_S | ERCOT | External | Shoulder | B11 | 25 | 800 | 800 | 52.54 | 74.05 | 5 | 16.51
2035 | SPP_S_2_ERCOT | SPP_S | ERCOT | External | Shoulder | B12 | 200 | 800 | 800 | 36.01 | 50.56 | 5 | 9.55
2035 | SPP_S_2_ERCOT | SPP_S | ERCOT | External | Shoulder | B13 | 600 | 800 | 800 | 32.31 | 50.56 | 5 | 13.25
2035 | SPP_S_2_ERCOT | SPP_S | ERCOT | External | Shoulder | B14 | 900 | 800 | 800 | 22.48 | 50.56 | 5 | 23.08
2035 | SPP_S_2_ERCOT | SPP_S | ERCOT | External | Shoulder | B15 | 1203 | 800 | 800 | -40.59 | 44.58 | 5 | 80.17
2035 | SPP_S_2_ERCOT | SPP_S | ERCOT | External | Summer | B1 | 10 | 800 | 800 | 48.89 | 71.73 | 5 | 17.83
2035 | SPP_S_2_ERCOT | SPP_S | ERCOT | External | Summer | B2 | 25 | 800 | 0 | 70.59 | 71.73 | 5 | 0
2035 | SPP_S_2_ERCOT | SPP_S | ERCOT | External | Summer | B3 | 75 | 800 | 0 | 71.18 | 71.73 | 5 | 0
2035 | SPP_S_2_ERCOT | SPP_S | ERCOT | External | Summer | B4 | 100 | 800 | 0 | 70.59 | 71.73 | 5 | 0
2035 | SPP_S_2_ERCOT | SPP_S | ERCOT | External | Summer | B5 | 200 | 800 | 0 | 70.59 | 71.73 | 5 | 0
2035 | SPP_S_2_ERCOT | SPP_S | ERCOT | External | Summer | B6 | 300 | 800 | 800 | 62.7 | 71.73 | 5 | 4.03
2035 | SPP_S_2_ERCOT | SPP_S | ERCOT | External | Summer | B7 | 400 | 800 | 0 | 50.61 | 53.44 | 5 | 0
2035 | SPP_S_2_ERCOT | SPP_S | ERCOT | External | Summer | B8 | 500 | 800 | 0 | 48.78 | 49 | 5 | 0
2035 | SPP_S_2_ERCOT | SPP_S | ERCOT | External | Summer | B9 | 800 | 800 | 0 | 44.07 | 49 | 5 | 0
2035 | SPP_S_2_ERCOT | SPP_S | ERCOT | External | Summer | B10 | 1262 | 800 | 800 | 32.31 | 49 | 5 | 11.69
2035 | SPP_S_2_ERCOT | SPP_S | ERCOT | External | Winter | B16 | 25 | 800 | 800 | 33.02 | 53.83 | 5 | 15.81
2035 | SPP_S_2_ERCOT | SPP_S | ERCOT | External | Winter | B17 | 100 | 800 | 800 | 31.06 | 53.83 | 5 | 17.76
2035 | SPP_S_2_ERCOT | SPP_S | ERCOT | External | Winter | B18 | 400 | 800 | 800 | 34.87 | 53.83 | 5 | 13.96
2035 | SPP_S_2_ERCOT | SPP_S | ERCOT | External | Winter | B19 | 700 | 800 | 800 | 29.95 | 53.83 | 5 | 18.87
2035 | SPP_S_2_ERCOT | SPP_S | ERCOT | External | Winter | B20 | 935 | 800 | 800 | 20.98 | 41.07 | 5 | 15.09
2040 | AZ_NM_SNV_Coal_2_SPP_S | AZ_NM_SNV_Coal | SPP_S | External | Shoulder | B11 | 25 | 400 | 0 | 76.29 | 58.96 | 8.17 | 0
2040 | AZ_NM_SNV_Coal_2_SPP_S | AZ_NM_SNV_Coal | SPP_S | External | Shoulder | B12 | 200 | 400 | 0 | 68.15 | 35.67 | 8.17 | 0
2040 | AZ_NM_SNV_Coal_2_SPP_S | AZ_NM_SNV_Coal | SPP_S | External | Shoulder | B13 | 600 | 400 | 0 | 68.13 | 32.82 | 8.17 | 0
2040 | AZ_NM_SNV_Coal_2_SPP_S | AZ_NM_SNV_Coal | SPP_S | External | Shoulder | B14 | 900 | 400 | 0 | 68.11 | 24.73 | 8.17 | 0
2040 | AZ_NM_SNV_Coal_2_SPP_S | AZ_NM_SNV_Coal | SPP_S | External | Shoulder | B15 | 1203 | 400 | 0 | 58.84 | -38.87 | 8.17 | 0
2040 | AZ_NM_SNV_Coal_2_SPP_S | AZ_NM_SNV_Coal | SPP_S | External | Summer | B1 | 10 | 400 | 0 | 123.3 | 55.02 | 8.17 | 0
2040 | AZ_NM_SNV_Coal_2_SPP_S | AZ_NM_SNV_Coal | SPP_S | External | Summer | B2 | 25 | 400 | 0 | 114.23 | 79.58 | 8.17 | 0
2040 | AZ_NM_SNV_Coal_2_SPP_S | AZ_NM_SNV_Coal | SPP_S | External | Summer | B3 | 75 | 400 | 0 | 114.23 | 80.25 | 8.17 | 0
2040 | AZ_NM_SNV_Coal_2_SPP_S | AZ_NM_SNV_Coal | SPP_S | External | Summer | B4 | 100 | 400 | 0 | 96.72 | 79.58 | 8.17 | 0
2040 | AZ_NM_SNV_Coal_2_SPP_S | AZ_NM_SNV_Coal | SPP_S | External | Summer | B5 | 200 | 400 | 0 | 83.61 | 79.58 | 8.17 | 0
2040 | AZ_NM_SNV_Coal_2_SPP_S | AZ_NM_SNV_Coal | SPP_S | External | Summer | B6 | 300 | 400 | 0 | 77.09 | 71.1 | 8.17 | 0
2040 | AZ_NM_SNV_Coal_2_SPP_S | AZ_NM_SNV_Coal | SPP_S | External | Summer | B7 | 400 | 400 | 0 | 76.87 | 56.98 | 8.17 | 0
2040 | AZ_NM_SNV_Coal_2_SPP_S | AZ_NM_SNV_Coal | SPP_S | External | Summer | B8 | 500 | 400 | 0 | 76.87 | 54.9 | 8.17 | 0
2040 | AZ_NM_SNV_Coal_2_SPP_S | AZ_NM_SNV_Coal | SPP_S | External | Summer | B9 | 800 | 400 | 0 | 68.95 | 50.17 | 8.17 | 0
2040 | AZ_NM_SNV_Coal_2_SPP_S | AZ_NM_SNV_Coal | SPP_S | External | Summer | B10 | 1262 | 400 | 0 | 56.55 | 32.82 | 8.17 | 0
2040 | AZ_NM_SNV_Coal_2_SPP_S | AZ_NM_SNV_Coal | SPP_S | External | Winter | B16 | 25 | 400 | 0 | 81.71 | 34.86 | 8.17 | 0
2040 | AZ_NM_SNV_Coal_2_SPP_S | AZ_NM_SNV_Coal | SPP_S | External | Winter | B17 | 100 | 400 | 0 | 73.38 | 31.86 | 8.17 | 0
2040 | AZ_NM_SNV_Coal_2_SPP_S | AZ_NM_SNV_Coal | SPP_S | External | Winter | B18 | 400 | 400 | 0 | 73.36 | 34.99 | 8.17 | 0
2040 | AZ_NM_SNV_Coal_2_SPP_S | AZ_NM_SNV_Coal | SPP_S | External | Winter | B19 | 700 | 400 | 0 | 71.79 | 30.71 | 8.17 | 0
2040 | AZ_NM_SNV_Coal_2_SPP_S | AZ_NM_SNV_Coal | SPP_S | External | Winter | B20 | 935 | 400 | 0 | 63.79 | 21.79 | 8.17 | 0
2040 | ERCOT_2_SPP_S | ERCOT | SPP_S | External | Shoulder | B11 | 25 | 800 | 0 | 83.39 | 58.96 | 8 | 0
2040 | ERCOT_2_SPP_S | ERCOT | SPP_S | External | Shoulder | B12 | 200 | 800 | 0 | 56.84 | 35.67 | 8 | 0
2040 | ERCOT_2_SPP_S | ERCOT | SPP_S | External | Shoulder | B13 | 600 | 800 | 0 | 56.84 | 32.82 | 8 | 0
2040 | ERCOT_2_SPP_S | ERCOT | SPP_S | External | Shoulder | B14 | 900 | 800 | 0 | 56.84 | 24.73 | 8 | 0
2040 | ERCOT_2_SPP_S | ERCOT | SPP_S | External | Shoulder | B15 | 1203 | 800 | 0 | 45.74 | -38.87 | 8 | 0
2040 | ERCOT_2_SPP_S | ERCOT | SPP_S | External | Summer | B1 | 10 | 800 | 0 | 80.81 | 55.02 | 8 | 0
2040 | ERCOT_2_SPP_S | ERCOT | SPP_S | External | Summer | B2 | 25 | 800 | 0 | 80.81 | 79.58 | 8 | 0
2040 | ERCOT_2_SPP_S | ERCOT | SPP_S | External | Summer | B3 | 75 | 800 | 0 | 80.81 | 80.25 | 8 | 0
2040 | ERCOT_2_SPP_S | ERCOT | SPP_S | External | Summer | B4 | 100 | 800 | 0 | 80.81 | 79.58 | 8 | 0
2040 | ERCOT_2_SPP_S | ERCOT | SPP_S | External | Summer | B5 | 200 | 800 | 0 | 80.81 | 79.58 | 8 | 0
2040 | ERCOT_2_SPP_S | ERCOT | SPP_S | External | Summer | B6 | 300 | 800 | 0 | 80.81 | 71.1 | 8 | 0
2040 | ERCOT_2_SPP_S | ERCOT | SPP_S | External | Summer | B7 | 400 | 800 | 0 | 60.13 | 56.98 | 8 | 0
2040 | ERCOT_2_SPP_S | ERCOT | SPP_S | External | Summer | B8 | 500 | 800 | 0 | 55.11 | 54.9 | 8 | 0
2040 | ERCOT_2_SPP_S | ERCOT | SPP_S | External | Summer | B9 | 800 | 800 | 0 | 55.11 | 50.17 | 8 | 0
2040 | ERCOT_2_SPP_S | ERCOT | SPP_S | External | Summer | B10 | 1262 | 800 | 0 | 50.55 | 32.82 | 8 | 0
2040 | ERCOT_2_SPP_S | ERCOT | SPP_S | External | Winter | B16 | 25 | 800 | 0 | 60.45 | 34.86 | 8 | 0
2040 | ERCOT_2_SPP_S | ERCOT | SPP_S | External | Winter | B17 | 100 | 800 | 0 | 60.45 | 31.86 | 8 | 0
2040 | ERCOT_2_SPP_S | ERCOT | SPP_S | External | Winter | B18 | 400 | 800 | 0 | 60.45 | 34.99 | 8 | 0
2040 | ERCOT_2_SPP_S | ERCOT | SPP_S | External | Winter | B19 | 700 | 800 | 0 | 60.45 | 30.71 | 8 | 0
2040 | ERCOT_2_SPP_S | ERCOT | SPP_S | External | Winter | B20 | 935 | 800 | 0 | 42.1 | 21.79 | 8 | 0
2040 | MAPP_US_2_RMPA | MAPP_US | RMPA | External | Shoulder | B11 | 25 | 200 | 107.12 | 51.96 | 59.96 | 8 | 0
2040 | MAPP_US_2_RMPA | MAPP_US | RMPA | External | Shoulder | B12 | 200 | 200 | 200 | 25.38 | 59.96 | 8 | 26.58
2040 | MAPP_US_2_RMPA | MAPP_US | RMPA | External | Shoulder | B13 | 600 | 200 | 200 | 23.65 | 59.96 | 8 | 28.31
2040 | MAPP_US_2_RMPA | MAPP_US | RMPA | External | Shoulder | B14 | 900 | 200 | 200 | 22.72 | 59.95 | 8 | 29.23
2040 | MAPP_US_2_RMPA | MAPP_US | RMPA | External | Shoulder | B15 | 1203 | 200 | 200 | 1.15 | 43.19 | 8 | 34.04
2040 | MAPP_US_2_RMPA | MAPP_US | RMPA | External | Summer | B1 | 10 | 200 | 0.08 | 83.63 | 91.4 | 8 | 0
2040 | MAPP_US_2_RMPA | MAPP_US | RMPA | External | Summer | B2 | 25 | 200 | 200 | 81.19 | 91.4 | 8 | 2.21
2040 | MAPP_US_2_RMPA | MAPP_US | RMPA | External | Summer | B3 | 75 | 200 | 199.99 | 82.88 | 91.4 | 8 | 0.52
2040 | MAPP_US_2_RMPA | MAPP_US | RMPA | External | Summer | B4 | 100 | 200 | 0 | 81.19 | 80.19 | 8 | 0
2040 | MAPP_US_2_RMPA | MAPP_US | RMPA | External | Summer | B5 | 200 | 200 | 0 | 79.05 | 75.44 | 8 | 0
2040 | MAPP_US_2_RMPA | MAPP_US | RMPA | External | Summer | B6 | 300 | 200 | 0 | 61.07 | 60.13 | 8 | 0
2040 | MAPP_US_2_RMPA | MAPP_US | RMPA | External | Summer | B7 | 400 | 200 | 200 | 47.94 | 60.13 | 8 | 4.19
2040 | MAPP_US_2_RMPA | MAPP_US | RMPA | External | Summer | B8 | 500 | 200 | 200 | 25.38 | 60.13 | 8 | 26.75
2040 | MAPP_US_2_RMPA | MAPP_US | RMPA | External | Summer | B9 | 800 | 200 | 200 | 25.38 | 45.53 | 8 | 12.15
2040 | MAPP_US_2_RMPA | MAPP_US | RMPA | External | Summer | B10 | 1262 | 200 | 200 | 21.23 | 42.09 | 8 | 12.86
2040 | MAPP_US_2_RMPA | MAPP_US | RMPA | External | Winter | B16 | 25 | 200 | 200 | 20.85 | 73.55 | 8 | 44.7
2040 | MAPP_US_2_RMPA | MAPP_US | RMPA | External | Winter | B17 | 100 | 200 | 200 | 21.34 | 68.06 | 8 | 38.72
2040 | MAPP_US_2_RMPA | MAPP_US | RMPA | External | Winter | B18 | 400 | 200 | 200 | 24.52 | 65.2 | 8 | 32.68
2040 | MAPP_US_2_RMPA | MAPP_US | RMPA | External | Winter | B19 | 700 | 200 | 200 | 24.52 | 65.2 | 8 | 32.68
2040 | MAPP_US_2_RMPA | MAPP_US | RMPA | External | Winter | B20 | 935 | 200 | 200 | 19.78 | 36.63 | 8 | 8.85
2040 | NE_2_RMPA | NE | RMPA | External | Shoulder | B11 | 25 | 310 | 0 | 58.96 | 59.96 | 5 | 0
2040 | NE_2_RMPA | NE | RMPA | External | Shoulder | B12 | 200 | 310 | 310 | 28.99 | 59.96 | 5 | 25.97
2040 | NE_2_RMPA | NE | RMPA | External | Shoulder | B13 | 600 | 310 | 310 | 25.65 | 59.96 | 5 | 29.31
2040 | NE_2_RMPA | NE | RMPA | External | Shoulder | B14 | 900 | 310 | 310 | 24.71 | 59.95 | 5 | 30.24
2040 | NE_2_RMPA | NE | RMPA | External | Shoulder | B15 | 1203 | 310 | 310 | -11.91 | 43.19 | 5 | 50.1
2040 | NE_2_RMPA | NE | RMPA | External | Summer | B1 | 10 | 310 | 10.48 | 86.4 | 91.4 | 5 | 0
2040 | NE_2_RMPA | NE | RMPA | External | Summer | B2 | 25 | 310 | 0 | 87.99 | 91.4 | 5 | 0
2040 | NE_2_RMPA | NE | RMPA | External | Summer | B3 | 75 | 310 | 0 | 89.88 | 91.4 | 5 | 0
2040 | NE_2_RMPA | NE | RMPA | External | Summer | B4 | 100 | 310 | 0 | 88.19 | 80.19 | 5 | 0
2040 | NE_2_RMPA | NE | RMPA | External | Summer | B5 | 200 | 310 | 0 | 86.05 | 75.44 | 5 | 0
2040 | NE_2_RMPA | NE | RMPA | External | Summer | B6 | 300 | 310 | 0 | 68.07 | 60.13 | 5 | 0
2040 | NE_2_RMPA | NE | RMPA | External | Summer | B7 | 400 | 310 | 310 | 54.94 | 60.13 | 5 | 0.19
2040 | NE_2_RMPA | NE | RMPA | External | Summer | B8 | 500 | 310 | 310 | 32.07 | 60.13 | 5 | 23.06
2040 | NE_2_RMPA | NE | RMPA | External | Summer | B9 | 800 | 310 | 310 | 28.53 | 45.53 | 5 | 12
2040 | NE_2_RMPA | NE | RMPA | External | Summer | B10 | 1262 | 310 | 310 | 23.23 | 42.09 | 5 | 13.86
2040 | NE_2_RMPA | NE | RMPA | External | Winter | B16 | 25 | 310 | 310 | 19.74 | 73.55 | 5 | 48.81
2040 | NE_2_RMPA | NE | RMPA | External | Winter | B17 | 100 | 310 | 310 | 22.61 | 68.06 | 5 | 40.45
2040 | NE_2_RMPA | NE | RMPA | External | Winter | B18 | 400 | 310 | 310 | 25.65 | 65.2 | 5 | 34.56
2040 | NE_2_RMPA | NE | RMPA | External | Winter | B19 | 700 | 310 | 310 | 25.65 | 65.2 | 5 | 34.56
2040 | NE_2_RMPA | NE | RMPA | External | Winter | B20 | 935 | 310 | 310 | 21.77 | 36.63 | 5 | 9.86
2040 | NWPP_Coal_2_MAPP_US | NWPP_Coal | MAPP_US | External | Shoulder | B11 | 25 | 150 | 0 | 68.13 | 51.96 | 8 | 0
2040 | NWPP_Coal_2_MAPP_US | NWPP_Coal | MAPP_US | External | Shoulder | B12 | 200 | 150 | 0 | 68.13 | 25.38 | 8 | 0
2040 | NWPP_Coal_2_MAPP_US | NWPP_Coal | MAPP_US | External | Shoulder | B13 | 600 | 150 | 0 | 68.13 | 23.65 | 8 | 0
2040 | NWPP_Coal_2_MAPP_US | NWPP_Coal | MAPP_US | External | Shoulder | B14 | 900 | 150 | 0 | 68.13 | 22.72 | 8 | 0
2040 | NWPP_Coal_2_MAPP_US | NWPP_Coal | MAPP_US | External | Shoulder | B15 | 1203 | 150 | 0 | 68.13 | 1.15 | 8 | 0
2040 | NWPP_Coal_2_MAPP_US | NWPP_Coal | MAPP_US | External | Summer | B1 | 10 | 150 | 150 | 68.91 | 83.63 | 8 | 6.72
2040 | NWPP_Coal_2_MAPP_US | NWPP_Coal | MAPP_US | External | Summer | B2 | 25 | 150 | 150 | 68.7 | 81.19 | 8 | 4.49
2040 | NWPP_Coal_2_MAPP_US | NWPP_Coal | MAPP_US | External | Summer | B3 | 75 | 150 | 150 | 68.7 | 82.88 | 8 | 6.18
2040 | NWPP_Coal_2_MAPP_US | NWPP_Coal | MAPP_US | External | Summer | B4 | 100 | 150 | 150 | 68.7 | 81.19 | 8 | 4.49
2040 | NWPP_Coal_2_MAPP_US | NWPP_Coal | MAPP_US | External | Summer | B5 | 200 | 150 | 150 | 68.7 | 79.05 | 8 | 2.35
2040 | NWPP_Coal_2_MAPP_US | NWPP_Coal | MAPP_US | External | Summer | B6 | 300 | 150 | 0 | 68.7 | 61.07 | 8 | 0
2040 | NWPP_Coal_2_MAPP_US | NWPP_Coal | MAPP_US | External | Summer | B7 | 400 | 150 | 0 | 68.7 | 47.94 | 8 | 0
2040 | NWPP_Coal_2_MAPP_US | NWPP_Coal | MAPP_US | External | Summer | B8 | 500 | 150 | 0 | 68.7 | 25.38 | 8 | 0
2040 | NWPP_Coal_2_MAPP_US | NWPP_Coal | MAPP_US | External | Summer | B9 | 800 | 150 | 0 | 68.7 | 25.38 | 8 | 0
2040 | NWPP_Coal_2_MAPP_US | NWPP_Coal | MAPP_US | External | Summer | B10 | 1262 | 150 | 0 | 68.7 | 21.23 | 8 | 0
2040 | NWPP_Coal_2_MAPP_US | NWPP_Coal | MAPP_US | External | Winter | B16 | 25 | 150 | 0 | 81.69 | 20.85 | 8 | 0
2040 | NWPP_Coal_2_MAPP_US | NWPP_Coal | MAPP_US | External | Winter | B17 | 100 | 150 | 0 | 73.37 | 21.34 | 8 | 0
2040 | NWPP_Coal_2_MAPP_US | NWPP_Coal | MAPP_US | External | Winter | B18 | 400 | 150 | 0 | 73.37 | 24.52 | 8 | 0
2040 | NWPP_Coal_2_MAPP_US | NWPP_Coal | MAPP_US | External | Winter | B19 | 700 | 150 | 0 | 73.37 | 24.52 | 8 | 0
2040 | NWPP_Coal_2_MAPP_US | NWPP_Coal | MAPP_US | External | Winter | B20 | 935 | 150 | 0 | 73.37 | 19.78 | 8 | 0
2040 | RMPA_2_MAPP_US | RMPA | MAPP_US | External | Shoulder | B11 | 25 | 200 | 0 | 59.96 | 51.96 | 8 | 0
2040 | RMPA_2_MAPP_US | RMPA | MAPP_US | External | Shoulder | B12 | 200 | 200 | 0 | 59.96 | 25.38 | 8 | 0
2040 | RMPA_2_MAPP_US | RMPA | MAPP_US | External | Shoulder | B13 | 600 | 200 | 0 | 59.96 | 23.65 | 8 | 0
2040 | RMPA_2_MAPP_US | RMPA | MAPP_US | External | Shoulder | B14 | 900 | 200 | 0 | 59.95 | 22.72 | 8 | 0
2040 | RMPA_2_MAPP_US | RMPA | MAPP_US | External | Shoulder | B15 | 1203 | 200 | 0 | 43.19 | 1.15 | 8 | 0
2040 | RMPA_2_MAPP_US | RMPA | MAPP_US | External | Summer | B1 | 10 | 200 | 0 | 91.4 | 83.63 | 8 | 0
2040 | RMPA_2_MAPP_US | RMPA | MAPP_US | External | Summer | B2 | 25 | 200 | 0 | 91.4 | 81.19 | 8 | 0
2040 | RMPA_2_MAPP_US | RMPA | MAPP_US | External | Summer | B3 | 75 | 200 | 0 | 91.4 | 82.88 | 8 | 0
2040 | RMPA_2_MAPP_US | RMPA | MAPP_US | External | Summer | B4 | 100 | 200 | 0 | 80.19 | 81.19 | 8 | 0
2040 | RMPA_2_MAPP_US | RMPA | MAPP_US | External | Summer | B5 | 200 | 200 | 0 | 75.44 | 79.05 | 8 | 0
2040 | RMPA_2_MAPP_US | RMPA | MAPP_US | External | Summer | B6 | 300 | 200 | 0 | 60.13 | 61.07 | 8 | 0
2040 | RMPA_2_MAPP_US | RMPA | MAPP_US | External | Summer | B7 | 400 | 200 | 0 | 60.13 | 47.94 | 8 | 0
2040 | RMPA_2_MAPP_US | RMPA | MAPP_US | External | Summer | B8 | 500 | 200 | 0 | 60.13 | 25.38 | 8 | 0
2040 | RMPA_2_MAPP_US | RMPA | MAPP_US | External | Summer | B9 | 800 | 200 | 0 | 45.53 | 25.38 | 8 | 0
2040 | RMPA_2_MAPP_US | RMPA | MAPP_US | External | Summer | B10 | 1262 | 200 | 0 | 42.09 | 21.23 | 8 | 0
2040 | RMPA_2_MAPP_US | RMPA | MAPP_US | External | Winter | B16 | 25 | 200 | 0 | 73.55 | 20.85 | 8 | 0
2040 | RMPA_2_MAPP_US | RMPA | MAPP_US | External | Winter | B17 | 100 | 200 | 0 | 68.06 | 21.34 | 8 | 0
2040 | RMPA_2_MAPP_US | RMPA | MAPP_US | External | Winter | B18 | 400 | 200 | 0 | 65.2 | 24.52 | 8 | 0
2040 | RMPA_2_MAPP_US | RMPA | MAPP_US | External | Winter | B19 | 700 | 200 | 0 | 65.2 | 24.52 | 8 | 0
2040 | RMPA_2_MAPP_US | RMPA | MAPP_US | External | Winter | B20 | 935 | 200 | 0 | 36.63 | 19.78 | 8 | 0
2040 | RMPA_2_NE | RMPA | NE | External | Shoulder | B11 | 25 | 310 | 0 | 59.96 | 58.96 | 8 | 0
2040 | RMPA_2_NE | RMPA | NE | External | Shoulder | B12 | 200 | 310 | 0 | 59.96 | 28.99 | 8 | 0
2040 | RMPA_2_NE | RMPA | NE | External | Shoulder | B13 | 600 | 310 | 0 | 59.96 | 25.65 | 8 | 0
2040 | RMPA_2_NE | RMPA | NE | External | Shoulder | B14 | 900 | 310 | 0 | 59.95 | 24.71 | 8 | 0
2040 | RMPA_2_NE | RMPA | NE | External | Shoulder | B15 | 1203 | 310 | 0 | 43.19 | -11.91 | 8 | 0
2040 | RMPA_2_NE | RMPA | NE | External | Summer | B1 | 10 | 310 | 0 | 91.4 | 86.4 | 8 | 0
2040 | RMPA_2_NE | RMPA | NE | External | Summer | B2 | 25 | 310 | 0 | 91.4 | 87.99 | 8 | 0
2040 | RMPA_2_NE | RMPA | NE | External | Summer | B3 | 75 | 310 | 0 | 91.4 | 89.88 | 8 | 0
2040 | RMPA_2_NE | RMPA | NE | External | Summer | B4 | 100 | 310 | 36 | 80.19 | 88.19 | 8 | 0
2040 | RMPA_2_NE | RMPA | NE | External | Summer | B5 | 200 | 310 | 310 | 75.44 | 86.05 | 8 | 2.61
2040 | RMPA_2_NE | RMPA | NE | External | Summer | B6 | 300 | 310 | 0.01 | 60.13 | 68.07 | 8 | 0
2040 | RMPA_2_NE | RMPA | NE | External | Summer | B7 | 400 | 310 | 0 | 60.13 | 54.94 | 8 | 0
2040 | RMPA_2_NE | RMPA | NE | External | Summer | B8 | 500 | 310 | 0 | 60.13 | 32.07 | 8 | 0
2040 | RMPA_2_NE | RMPA | NE | External | Summer | B9 | 800 | 310 | 0 | 45.53 | 28.53 | 8 | 0
2040 | RMPA_2_NE | RMPA | NE | External | Summer | B10 | 1262 | 310 | 0 | 42.09 | 23.23 | 8 | 0
2040 | RMPA_2_NE | RMPA | NE | External | Winter | B16 | 25 | 310 | 0 | 73.55 | 19.74 | 8 | 0
2040 | RMPA_2_NE | RMPA | NE | External | Winter | B17 | 100 | 310 | 0 | 68.06 | 22.61 | 8 | 0
2040 | RMPA_2_NE | RMPA | NE | External | Winter | B18 | 400 | 310 | 0 | 65.2 | 25.65 | 8 | 0
2040 | RMPA_2_NE | RMPA | NE | External | Winter | B19 | 700 | 310 | 0 | 65.2 | 25.65 | 8 | 0
2040 | RMPA_2_NE | RMPA | NE | External | Winter | B20 | 935 | 310 | 0 | 36.63 | 21.77 | 8 | 0
2040 | RMPA_2_SPP_N | RMPA | SPP_N | External | Shoulder | B11 | 25 | 210 | 0 | 59.96 | 58.97 | 8 | 0
2040 | RMPA_2_SPP_N | RMPA | SPP_N | External | Shoulder | B12 | 200 | 210 | 0 | 59.96 | 35.66 | 8 | 0
2040 | RMPA_2_SPP_N | RMPA | SPP_N | External | Shoulder | B13 | 600 | 210 | 0 | 59.96 | 32.81 | 8 | 0
2040 | RMPA_2_SPP_N | RMPA | SPP_N | External | Shoulder | B14 | 900 | 210 | 0 | 59.95 | 24.72 | 8 | 0
2040 | RMPA_2_SPP_N | RMPA | SPP_N | External | Shoulder | B15 | 1203 | 210 | 0 | 43.19 | -30.78 | 8 | 0
2040 | RMPA_2_SPP_N | RMPA | SPP_N | External | Summer | B1 | 10 | 210 | 0 | 91.4 | 85.63 | 8 | 0
2040 | RMPA_2_SPP_N | RMPA | SPP_N | External | Summer | B2 | 25 | 210 | 0 | 91.4 | 88 | 8 | 0
2040 | RMPA_2_SPP_N | RMPA | SPP_N | External | Summer | B3 | 75 | 210 | 0 | 91.4 | 89.89 | 8 | 0
2040 | RMPA_2_SPP_N | RMPA | SPP_N | External | Summer | B4 | 100 | 210 | 121.32 | 80.19 | 88.19 | 8 | 0
2040 | RMPA_2_SPP_N | RMPA | SPP_N | External | Summer | B5 | 200 | 210 | 210 | 75.44 | 86.06 | 8 | 2.62
2040 | RMPA_2_SPP_N | RMPA | SPP_N | External | Summer | B6 | 300 | 210 | 210 | 60.13 | 71.08 | 8 | 2.95
2040 | RMPA_2_SPP_N | RMPA | SPP_N | External | Summer | B7 | 400 | 210 | 0 | 60.13 | 56.97 | 8 | 0
2040 | RMPA_2_SPP_N | RMPA | SPP_N | External | Summer | B8 | 500 | 210 | 0 | 60.13 | 44.07 | 8 | 0
2040 | RMPA_2_SPP_N | RMPA | SPP_N | External | Summer | B9 | 800 | 210 | 0 | 45.53 | 40.53 | 8 | 0
2040 | RMPA_2_SPP_N | RMPA | SPP_N | External | Summer | B10 | 1262 | 210 | 0 | 42.09 | 28.53 | 8 | 0
2040 | RMPA_2_SPP_N | RMPA | SPP_N | External | Winter | B16 | 25 | 210 | 0 | 73.55 | 34.85 | 8 | 0
2040 | RMPA_2_SPP_N | RMPA | SPP_N | External | Winter | B17 | 100 | 210 | 0 | 68.06 | 31.85 | 8 | 0
2040 | RMPA_2_SPP_N | RMPA | SPP_N | External | Winter | B18 | 400 | 210 | 0 | 65.2 | 34.98 | 8 | 0
2040 | RMPA_2_SPP_N | RMPA | SPP_N | External | Winter | B19 | 700 | 210 | 0 | 65.2 | 30.7 | 8 | 0
2040 | RMPA_2_SPP_N | RMPA | SPP_N | External | Winter | B20 | 935 | 210 | 0 | 36.63 | 21.78 | 8 | 0
2040 | SPP_N_2_RMPA | SPP_N | RMPA | External | Shoulder | B11 | 25 | 210 | 0 | 58.97 | 59.96 | 5 | 0
2040 | SPP_N_2_RMPA | SPP_N | RMPA | External | Shoulder | B12 | 200 | 210 | 210 | 35.66 | 59.96 | 5 | 19.3
2040 | SPP_N_2_RMPA | SPP_N | RMPA | External | Shoulder | B13 | 600 | 210 | 210 | 32.81 | 59.96 | 5 | 22.15
2040 | SPP_N_2_RMPA | SPP_N | RMPA | External | Shoulder | B14 | 900 | 210 | 210 | 24.72 | 59.95 | 5 | 30.23
2040 | SPP_N_2_RMPA | SPP_N | RMPA | External | Shoulder | B15 | 1203 | 210 | 210 | -30.78 | 43.19 | 5 | 68.97
2040 | SPP_N_2_RMPA | SPP_N | RMPA | External | Summer | B1 | 10 | 210 | 209.97 | 85.63 | 91.4 | 5 | 0.77
2040 | SPP_N_2_RMPA | SPP_N | RMPA | External | Summer | B2 | 25 | 210 | 0 | 88 | 91.4 | 5 | 0
2040 | SPP_N_2_RMPA | SPP_N | RMPA | External | Summer | B3 | 75 | 210 | 0 | 89.89 | 91.4 | 5 | 0
2040 | SPP_N_2_RMPA | SPP_N | RMPA | External | Summer | B4 | 100 | 210 | 0 | 88.19 | 80.19 | 5 | 0
2040 | SPP_N_2_RMPA | SPP_N | RMPA | External | Summer | B5 | 200 | 210 | 0 | 86.06 | 75.44 | 5 | 0
2040 | SPP_N_2_RMPA | SPP_N | RMPA | External | Summer | B6 | 300 | 210 | 0 | 71.08 | 60.13 | 5 | 0
2040 | SPP_N_2_RMPA | SPP_N | RMPA | External | Summer | B7 | 400 | 210 | 0 | 56.97 | 60.13 | 5 | 0
2040 | SPP_N_2_RMPA | SPP_N | RMPA | External | Summer | B8 | 500 | 210 | 210 | 44.07 | 60.13 | 5 | 11.06
2040 | SPP_N_2_RMPA | SPP_N | RMPA | External | Summer | B9 | 800 | 210 | 117.03 | 40.53 | 45.53 | 5 | 0
2040 | SPP_N_2_RMPA | SPP_N | RMPA | External | Summer | B10 | 1262 | 210 | 210 | 28.53 | 42.09 | 5 | 8.56
2040 | SPP_N_2_RMPA | SPP_N | RMPA | External | Winter | B16 | 25 | 210 | 210 | 34.85 | 73.55 | 5 | 33.7
2040 | SPP_N_2_RMPA | SPP_N | RMPA | External | Winter | B17 | 100 | 210 | 210 | 31.85 | 68.06 | 5 | 31.21
2040 | SPP_N_2_RMPA | SPP_N | RMPA | External | Winter | B18 | 400 | 210 | 210 | 34.98 | 65.2 | 5 | 25.22
2040 | SPP_N_2_RMPA | SPP_N | RMPA | External | Winter | B19 | 700 | 210 | 210 | 30.7 | 65.2 | 5 | 29.51
2040 | SPP_N_2_RMPA | SPP_N | RMPA | External | Winter | B20 | 935 | 210 | 210 | 21.78 | 36.63 | 5 | 9.85
2040 | SPP_S_2_ERCOT | SPP_S | ERCOT | External | Shoulder | B11 | 25 | 800 | 800 | 58.96 | 83.39 | 5 | 19.43
2040 | SPP_S_2_ERCOT | SPP_S | ERCOT | External | Shoulder | B12 | 200 | 800 | 800 | 35.67 | 56.84 | 5 | 16.17
2040 | SPP_S_2_ERCOT | SPP_S | ERCOT | External | Shoulder | B13 | 600 | 800 | 800 | 32.82 | 56.84 | 5 | 19.02
2040 | SPP_S_2_ERCOT | SPP_S | ERCOT | External | Shoulder | B14 | 900 | 800 | 800 | 24.73 | 56.84 | 5 | 27.11
2040 | SPP_S_2_ERCOT | SPP_S | ERCOT | External | Shoulder | B15 | 1203 | 800 | 800 | -38.87 | 45.74 | 5 | 79.61
2040 | SPP_S_2_ERCOT | SPP_S | ERCOT | External | Summer | B1 | 10 | 800 | 800 | 55.02 | 80.81 | 5 | 20.79
2040 | SPP_S_2_ERCOT | SPP_S | ERCOT | External | Summer | B2 | 25 | 800 | 0 | 79.58 | 80.81 | 5 | 0
2040 | SPP_S_2_ERCOT | SPP_S | ERCOT | External | Summer | B3 | 75 | 800 | 0 | 80.25 | 80.81 | 5 | 0
2040 | SPP_S_2_ERCOT | SPP_S | ERCOT | External | Summer | B4 | 100 | 800 | 0 | 79.58 | 80.81 | 5 | 0
2040 | SPP_S_2_ERCOT | SPP_S | ERCOT | External | Summer | B5 | 200 | 800 | 0 | 79.58 | 80.81 | 5 | 0
2040 | SPP_S_2_ERCOT | SPP_S | ERCOT | External | Summer | B6 | 300 | 800 | 800 | 71.1 | 80.81 | 5 | 4.72
2040 | SPP_S_2_ERCOT | SPP_S | ERCOT | External | Summer | B7 | 400 | 800 | 0 | 56.98 | 60.13 | 5 | 0
2040 | SPP_S_2_ERCOT | SPP_S | ERCOT | External | Summer | B8 | 500 | 800 | 0 | 54.9 | 55.11 | 5 | 0
2040 | SPP_S_2_ERCOT | SPP_S | ERCOT | External | Summer | B9 | 800 | 800 | 0 | 50.17 | 55.11 | 5 | 0
2040 | SPP_S_2_ERCOT | SPP_S | ERCOT | External | Summer | B10 | 1262 | 800 | 800 | 32.82 | 50.55 | 5 | 12.73
2040 | SPP_S_2_ERCOT | SPP_S | ERCOT | External | Winter | B16 | 25 | 800 | 800 | 34.86 | 60.45 | 5 | 20.59
2040 | SPP_S_2_ERCOT | SPP_S | ERCOT | External | Winter | B17 | 100 | 800 | 800 | 31.86 | 60.45 | 5 | 23.59
2040 | SPP_S_2_ERCOT | SPP_S | ERCOT | External | Winter | B18 | 400 | 800 | 800 | 34.99 | 60.45 | 5 | 20.46
2040 | SPP_S_2_ERCOT | SPP_S | ERCOT | External | Winter | B19 | 700 | 800 | 800 | 30.71 | 60.45 | 5 | 24.74
2040 | SPP_S_2_ERCOT | SPP_S | ERCOT | External | Winter | B20 | 935 | 800 | 800 | 21.79 | 42.1 | 5 | 15.31

## MRN
U.S. Real Gross Domestic Product | [9 empty] | F5B MRN Report
(Billions 2010 dollars)
|  |  | 2015 | 2020 | 2025 | 2030 | 2035 | 2040 | 2045 | 2050
|  | US | 17819.2672 | 20261.6279 | 23121.3127 | 26247.0146 | 29819.3683 | 34533.6579 | 39031.9828 | 44051.0611
Wellhead and HenryHub natural gas prices
($2010 dollars per MMBtu)
|  |  | 2015 | 2020 | 2025 | 2030 | 2035 | 2040 | 2045 | 2050
|  | wellhead | 4.32 | 4.522 | 5.0581 | 5.1661 | 5.716 | 6.435 | 7.1969 | 7.9241
|  | HenryHub | 4.8689 | 5.1018 | 5.7058 | 5.8422 | 6.4556 | 7.2622 | 8.121 | 8.9525
U.S. Non-Electric Carbon Dioxide Emissions by Sector
(million metric tons of carbon dioxide equivalent)
| Source | Sector
|  |  | 2015 | 2020 | 2025 | 2030 | 2035 | 2040 | 2045 | 2050
| COL | OIL | 9.7427 | 9.9658 | 10.5603 | 11.902 | 13.7034 | 15.409 | 17.7037 | 20.315
| COL | SRV | 5.3883 | 5.4308 | 5.4085 | 5.4214 | 5.4478 | 5.4207 | 5.4589 | 5.504
| COL | MAN | 3.5907 | 3.6926 | 3.9565 | 4.4515 | 5.1863 | 5.8861 | 6.781 | 7.8018
| COL | EIS | 120.6014 | 123.8004 | 132.1481 | 150.0092 | 173.8919 | 197.9316 | 227.3528 | 261.5688
| COL | AGR | 14.9779 | 15.4031 | 16.4263 | 18.632 | 21.5668 | 24.5439 | 28.1684 | 32.374
| COL | M_V | 0.34652 | 0.35757 | 0.38319 | 0.43261 | 0.50214 | 0.57213 | 0.65572 | 0.75484
| COL | C | 0.53645 | 0.52671 | 0.50044 | 0.4778 | 0.45432 | 0.42797 | 0.40753 | 0.38902
| COL | G | 1.1475 | 1.1928 | 1.1958 | 1.2107 | 1.2202 | 1.2165 | 1.224 | 1.2412
| GAS | OIL | 44.4608 | 45.3625 | 44.7771 | 45.5064 | 45.5406 | 44.9318 | 44.9287 | 45.1417
| GAS | SRV | 181.4228 | 189.7684 | 194.7324 | 203.4232 | 211.854 | 218.7801 | 225.9584 | 234.6731
| GAS | MAN | 49.3923 | 50.846 | 50.7 | 51.7017 | 52.0716 | 51.9134 | 51.8212 | 52.1419
| GAS | EIS | 307.6419 | 315.0939 | 312.8946 | 321.1269 | 322.6621 | 321.7604 | 321.1215 | 322.9253
| GAS | AGR | 39.4399 | 40.4815 | 40.2444 | 41.1515 | 41.3299 | 41.2395 | 41.1293 | 41.3297
| GAS | TRN | 36.5742 | 38.0088 | 39.5978 | 42.6625 | 45.332 | 47.8851 | 50.6261 | 53.7654
| GAS | M_V | 9.7959 | 10.0962 | 10.0903 | 10.2742 | 10.3502 | 10.3408 | 10.3009 | 10.3701
| GAS | C | 259.6278 | 264.1523 | 264.8611 | 267.4237 | 265.5423 | 263.5076 | 261.3102 | 261.0206
| GAS | G | 32.3561 | 34.1655 | 34.9722 | 36.7354 | 38.0653 | 39.1083 | 40.1087 | 41.7235
| OIL | OIL | 74.1964 | 72.5263 | 71.7059 | 71.248 | 72.1737 | 72.1952 | 73.1339 | 73.5446
| OIL | SRV | 38.6828 | 37.753 | 37.4032 | 37.2812 | 37.3133 | 37.2267 | 37.1543 | 37.0904
| OIL | MAN | 100.8042 | 99.2138 | 98.8539 | 98.8437 | 100.7059 | 101.3849 | 102.2303 | 103.1314
| OIL | EIS | 161.5327 | 158.5401 | 157.7355 | 158.2146 | 161.1752 | 162.4661 | 163.8824 | 165.372
| OIL | AGR | 56.1128 | 55.1635 | 54.9464 | 54.9757 | 55.9793 | 56.4502 | 56.8891 | 57.338
| OIL | TRN | 801.7335 | 836.971 | 883.2758 | 928.4614 | 968.2916 | 1001.0434 | 1035.4009 | 1071.3532
| OIL | M_V | 4.607 | 4.5338 | 4.5302 | 4.5158 | 4.6029 | 4.6429 | 4.6736 | 4.7174
| OIL | C | 1154.8399 | 1114.2285 | 1066.3626 | 1059.4066 | 1096.8851 | 1103.6201 | 1127.8999 | 1152.8493
| OIL | G | 8.1524 | 7.9551 | 7.8803 | 7.8459 | 7.8502 | 7.835 | 7.8199 | 7.8051
| TOTAL | OIL | 128.3999 | 127.8546 | 127.0433 | 128.6564 | 131.4177 | 132.5361 | 135.7664 | 139.0013
| TOTAL | SRV | 225.4939 | 232.9522 | 237.5441 | 246.1257 | 254.6152 | 261.4275 | 268.5715 | 277.2675
| TOTAL | MAN | 153.7872 | 153.7524 | 153.5105 | 154.9969 | 157.9639 | 159.1843 | 160.8325 | 163.0752
| TOTAL | EIS | 589.776 | 597.4343 | 602.7782 | 629.3507 | 657.7292 | 682.158 | 712.3567 | 749.8662
| TOTAL | AGR | 110.5306 | 111.0481 | 111.6171 | 114.7592 | 118.876 | 122.2337 | 126.1868 | 131.0416
| TOTAL | TRN | 838.3078 | 874.9798 | 922.8736 | 971.124 | 1013.6236 | 1048.9285 | 1086.027 | 1125.1186
| TOTAL | M_V | 14.7495 | 14.9876 | 15.0037 | 15.2225 | 15.4553 | 15.5559 | 15.6302 | 15.8423
| TOTAL | C | 1415.0041 | 1378.9075 | 1331.7241 | 1327.308 | 1362.8817 | 1367.5557 | 1389.6176 | 1414.259
| TOTAL | G | 41.656 | 43.3134 | 44.0483 | 45.792 | 47.1357 | 48.1599 | 49.1526 | 50.7698
| TOTAL | TOTAL | 3517.705 | 3535.2299 | 3546.1429 | 3633.3355 | 3759.6982 | 3837.7396 | 3944.1412 | 4066.2414
U.S. Carbon Dioxide Emissions by NonElectric and Electric Sector
(million metric tons of carbon dioxide equivalent)
| Source | Sector
|  |  | 2015 | 2020 | 2025 | 2030 | 2035 | 2040 | 2045 | 2050
| TOTAL | ELE | 2107.5366 | 1976.3575 | 1874.3436 | 1768.7061 | 1960.248 | 2160.9112 | 2399.8277 | 2638.8888
| TOTAL | nonele | 3517.705 | 3535.2299 | 3546.1429 | 3633.3355 | 3759.6982 | 3837.7396 | 3944.1412 | 4066.2414
| TOTAL | NonEle+Ele | 5625.2416 | 5511.5874 | 5420.4865 | 5402.0416 | 5719.9462 | 5998.6509 | 6343.969 | 6705.1302