## Title
Future 5 Sensitivity 1: National RPS Top-Down Implementation, Soft Transmission Constraint, 75% Overload Charges
"The results presented herein use modeling assumptions developed by EIPC, EIPC stakeholders and CRA for purposes of EIPC capacity expansion modeling. As such, these results do not necessarily reflect the opinions or views of CRA or any individual EIPC stakeholder."

## Build Summary
EI New Build Summary
EI New Builds by Type
|  | Additions |  |  | Retirements
| 2010 | 2015 | 2020 | 2030 | 2015 | 2020 | 2030 | Total
Coal | 271.9155 | 8.4766 | 0 | 0 | 70.4082 | 23.9897 | 11.2654 | 174.7288
Nuclear | 99.849 | 2.7406 | 4.53 | 0 | 0 | 0.6145 | 1.4882 | 105.0169
CC | 132.682 | 28.0826 | 8.309 | 3.7051 | 4.6021 | 0.33852 | 1.0579 | 166.7801
CT | 120.329 | 4.6917 | 7.2567 | 7.1011 | 3.1941 | 0.04379 | 0.0095 | 136.1312
Steam Oil/Gas | 74.547 | 0 | 0 | 0 | 34.124 | 0.8876 | 0.126 | 39.4094
Hydro | 44.6048 | 0 | 2.16 | 4.728 | 0 | 0 | 0 | 51.4928
On-Shore Wind | 18.707 | 22.1949 | 35.6228 | 143.4815 | 0 | 0 | 0 | 220.0062
Off-Shore Wind | 0 | 0.469 | 0 | 1.1 | 0 | 0 | 0 | 1.569
Other Renewable | 3.613 | 2.3484 | 3.2354 | 4.2531 | 0 | 0 | 0 | 13.4499
New HQ/Maritimes | 0 | 0 | 1.4188 | 4.0812 | 0 | 0 | 0 | 5.5
Other | 17.054 | 0 | 0 | 0 | 0 | 0 | 0 | 17.054
Total w/o DR | 783.3012 | 69.0037 | 62.5327 | 168.45 | 112.3283 | 25.8741 | 13.947 | 931.1382
DR | 33.1 | -1.344 | 16.8375 | 22.1146 | 0 | 0 | 0 | 70.7081
Total w/DR | 816.4012 | 67.6596 | 79.3701 | 190.5647 | 112.3283 | 25.8741 | 13.947 | 1001.8463
EI New Builds by Region
| EI Cumulative New Builds |  |  |  | EI Cumulative New CCs |  |  |  | EI Cumulative New On-Shore Wind |  |  |  | EI Cumulative Coal Retirements
| 2015 | 2020 | 2030 |  |  | 2015 | 2020 | 2030 |  | 2015 | 2020 | 2030 |  | 2015 | 2020 | 2030
ENT | 890.29 | 955.33 | 2681.65 |  | ENT | 0 | 0 | 0 | ENT | 0 | 0 | 1580.05 | ENT | 892.9 | 892.9 | 892.9
FRCC | 4226.23 | 8269.15 | 9774.46 |  | FRCC | 1516.9 | 5559.82 | 6867.13 | FRCC | 0 | 0 | 0 | FRCC | 466 | 1335 | 1335
IESO | 5144.99 | 5144.99 | 5144.99 |  | IESO | 1263 | 1263 | 1263 | IESO | 2105.9 | 2105.9 | 2105.9 | IESO | 6416 | 6416 | 6416
MAPP_CA | 302.4 | 997.4 | 4952.4 |  | MAPP_CA | 0 | 0 | 0 | MAPP_CA | 302.4 | 302.4 | 302.4 | MAPP_CA | 75.01 | 440.12 | 1745.9
MAPP_US | 729.6 | 2114.4 | 7119.74 |  | MAPP_US | 0 | 0 | 0 | MAPP_US | 421.3 | 1806.1 | 6739.77 | MAPP_US | 1060.6 | 1461.14 | 1634.5
MISO_IN | 618 | 853.95 | 1081.28 |  | MISO_IN | 0 | 0 | 0 | MISO_IN | 0 | 0 | 0 | MISO_IN | 1360.9 | 1360.9 | 1360.9
MISO_MI | 2000 | 2359.6 | 2562.52 |  | MISO_MI | 0 | 0 | 0 | MISO_MI | 2000 | 2300.47 | 2402.27 | MISO_MI | 2326 | 3513 | 3513
MISO_MO-IL | 2090 | 2370 | 8193.33 |  | MISO_MO-IL | 0 | 0 | 0 | MISO_MO-IL | 300 | 300 | 5900 | MISO_MO-IL | 2407.7 | 4166.7 | 4166.7
MISO_W | 2894.83 | 2894.83 | 41017.92 |  | MISO_W | 0 | 0 | 0 | MISO_W | 2800.5 | 2800.5 | 40851.92 | MISO_W | 1285.36 | 3486.26 | 4148.06
MISO_WUMS | 1818.9 | 7530.12 | 12347.24 |  | MISO_WUMS | 0 | 0 | 0 | MISO_WUMS | 968.9 | 968.9 | 999.7 | MISO_WUMS | 2411.1 | 2731.5 | 2731.5
NE | 434.1 | 4431.21 | 16513.4 |  | NE | 0 | 0 | 0 | NE | 202 | 4199.11 | 16209.63 | NE | 0 | 275.6 | 1184.8
NEISO | 3384.16 | 5220.25 | 8830.55 |  | NEISO | 2049.5 | 2049.5 | 2049.5 | NEISO | 231.2 | 1740.93 | 5280 | NEISO | 2250.13 | 2570.13 | 2570.13
NonRTO_Midwest | 0 | 388.65 | 1294.9 |  | NonRTO_Midwest | 0 | 343.66 | 343.66 | NonRTO_Midwest | 0 | 0 | 0 | NonRTO_Midwest | 1789.65 | 1789.65 | 1789.65
NYISO_A-F | 3289.7 | 3999.5 | 4067.43 |  | NYISO_A-F | 639 | 639 | 639 | NYISO_A-F | 2476.3 | 3186.1 | 3186.1 | NYISO_A-F | 2251.9 | 2251.9 | 2251.9
NYISO_G-I | 0 | 60 | 134.33 |  | NYISO_G-I | 0 | 0 | 0 | NYISO_G-I | 0 | 60 | 60 | NYISO_G-I | 368.2 | 368.2 | 368.2
NYISO_J-K | 1207.4 | 1207.4 | 1594.28 |  | NYISO_J-K | 1175.4 | 1175.4 | 1175.4 | NYISO_J-K | 0 | 0 | 0 | NYISO_J-K | 0 | 0 | 0
PJM_E | 5940.05 | 6072.95 | 7172.95 |  | PJM_E | 4634.3 | 4634.3 | 4634.3 | PJM_E | 1150 | 1150 | 1150 | PJM_E | 3285 | 3853 | 3853
PJM_ROM | 2243.7 | 5346.55 | 6475.94 |  | PJM_ROM | 1678.5 | 1678.5 | 1678.5 | PJM_ROM | 479.8 | 1230 | 1230 | PJM_ROM | 8923.44 | 8923.44 | 8923.44
PJM_ROR | 14076.1 | 15158.81 | 27328.4 |  | PJM_ROR | 3077 | 3197 | 3197 | PJM_ROR | 8325.7 | 8517.4 | 20441.29 | PJM_ROR | 13149.85 | 23655.96 | 23655.96
SOCO | 5151.9 | 7538.9 | 7646.3 |  | SOCO | 5026.9 | 5213.9 | 5213.9 | SOCO | 0 | 0 | 0 | SOCO | 9845.06 | 10094.06 | 10094.06
SPP_N | 465.04 | 1457.25 | 38546.72 |  | SPP_N | 0 | 0 | 0 | SPP_N | 0 | 992.21 | 37986.68 | SPP_N | 334 | 995.9 | 4017.5
SPP_S | 1830.99 | 24358.66 | 53169.44 |  | SPP_S | 0 | 0 | 0 | SPP_S | 430 | 22657.67 | 51373.45 | SPP_S | 2514.49 | 3902.64 | 9096.29
TVA | 3115.89 | 4883.21 | 8059.14 |  | TVA | 1418 | 2038.69 | 3959.62 | TVA | 0 | 0 | 0 | TVA | 3610.95 | 4351.95 | 4351.95
VACAR | 7149.42 | 16504.48 | 18777.07 |  | VACAR | 5604.06 | 8598.76 | 9075.59 | VACAR | 0.9 | 3500 | 3500 | VACAR | 3383.99 | 5561.99 | 5561.99
| 69003.69 | 130117.59 | 294486.38 |  |  | 28082.56 | 36391.53 | 40096.6 |  | 22194.9 | 57817.69 | 201299.16 |  | 70408.23 | 94397.94 | 105663.33

## Generation
#1 | Total Generation (GWh)
Total Generation by Reporting Type: Entergy
ReportingType | 2015 | 2020 | 2025 | 2030 | 2035 | 2040
BM | 0 | 0 | 0 | 0 | 0 | 0
CC | 66465.42 | 75338.99 | 41105.96 | 30752.96 | 30715.69 | 29375.5
CSP | 0 | 0 | 0 | 0 | 0 | 0
CT | 0 | 0 | 0 | 0 | 0 | 0
Coal | 60874.02 | 53072.71 | 52427.85 | 51217.41 | 59890.44 | 64658.05
Geo | 0 | 0 | 0 | 0 | 0 | 0
H | 153 | 153 | 153 | 153 | 279.33 | 3824.34
LFG | 63.07 | 63.07 | 63.07 | 909.81 | 909.81 | 909.81
Nuc | 42234.08 | 42234.08 | 42234.08 | 42234.08 | 35675.42 | 27909.39
PS | 25.66 | 25.67 | 44.84 | 44.84 | 43.36 | 43.36
PV | 0.57 | 125.9 | 194.25 | 200.81 | 208.17 | 213.2
PeakG | 0 | 0 | 0 | 0 | 0 | 0
PeakO | 0 | 0 | 0 | 0 | 0 | 0
ST | 0 | 0 | 0 | 0 | 0 | 0
STOG | 1566 | 1560.84 | 1511.98 | 1222.49 | 1511.98 | 1511.98
STWD | 0 | 138.82 | 138.82 | 776.04 | 887.43 | 887.43
WT | 315.27 | 315.27 | 315.27 | 4447.9 | 6574.12 | 6574.12
IGCC | 0 | 0 | 0 | 0 | 0 | 0
DemandResponse | 0 | 0 | 0 | 0 | 0 | 0
IGCC-CCS | 0 | 0 | 0 | 0 | 0 | 0
WT_off | 0 | 0 | 0 | 0 | 0 | 0
PseudoUnit | 0 | 0 | 0 | 0 | 0 | 0
FixedInterchange | 0 | 0 | 0 | 0 | 0 | 0
Total Generation by Reporting Type: FRCC
ReportingType | 2015 | 2020 | 2025 | 2030 | 2035 | 2040
BM | 0 | 0 | 0 | 0 | 0 | 0
CC | 147679.88 | 161647.66 | 169094.43 | 170847.08 | 217953.56 | 248793.3
CSP | 0 | 0 | 0 | 0 | 0 | 0
CT | 809.7 | 949.79 | 949.79 | 791.09 | 949.79 | 881.08
Coal | 58212.78 | 56335.61 | 57412.5 | 59107.3 | 60270.36 | 60270.36
Geo | 0 | 0 | 0 | 0 | 0 | 0
H | 27.85 | 27.85 | 27.85 | 27.85 | 27.85 | 27.85
LFG | 3831.62 | 3831.62 | 5392.66 | 5392.66 | 5392.66 | 5392.66
Nuc | 32180.57 | 32180.57 | 32180.57 | 32180.57 | 19598.11 | 6535.31
PS | 0 | 0 | 0 | 0 | 0 | 0
PV | 134.03 | 134.03 | 134.03 | 134.03 | 134.03 | 134.03
PeakG | 439.06 | 577.47 | 955.11 | 729.7 | 534.62 | 444.37
PeakO | 0 | 0 | 0 | 0 | 0 | 0
ST | 0 | 0 | 0 | 0 | 0 | 0
STOG | 3123.84 | 2502.24 | 2502.24 | 2450.76 | 2392.42 | 2211.76
STWD | 0 | 1366.56 | 1366.56 | 1366.56 | 1366.56 | 1366.56
WT | 0 | 0 | 0 | 0 | 0 | 0
IGCC | 0 | 0 | 0 | 0 | 0 | 0
DemandResponse | 0 | 0 | 0 | 0 | 0 | 0
IGCC-CCS | 0 | 0 | 0 | 0 | 0 | 0
WT_off | 0 | 0 | 0 | 0 | 0 | 0
PseudoUnit | 0 | 0 | 0 | 0 | 0 | 0
FixedInterchange | 0 | 0 | 0 | 0 | 0 | 0
Total Generation by Reporting Type: MAPP_US
ReportingType | 2015 | 2020 | 2025 | 2030 | 2035 | 2040
BM | 0 | 0 | 0 | 0 | 0 | 0
CC | 358.31 | 311.79 | 197.49 | 111.26 | 192.67 | 192.67
CSP | 0 | 0 | 0 | 0 | 0 | 0
CT | 0 | 0 | 0 | 0 | 0 | 0
Coal | 18564.81 | 15527.57 | 14231.24 | 5384.66 | 10044.86 | 10956.4
Geo | 354.6 | 354.6 | 354.6 | 354.6 | 354.6 | 354.6
H | 10150.02 | 10150.02 | 10150.02 | 10150.02 | 10150.02 | 10150.02
LFG | 15.77 | 15.77 | 15.77 | 580.79 | 580.79 | 580.79
Nuc | 0 | 0 | 0 | 0 | 0 | 0
PS | 0 | 0 | 0 | 0 | 0 | 0
PV | 0 | 0 | 0 | 0 | 0 | 0
PeakG | 25.29 | 7.35 | 7.35 | 0 | 0 | 0
PeakO | 0 | 0 | 0 | 0 | 0 | 0
ST | 0 | 0 | 0 | 0 | 0 | 0
STOG | 0 | 0 | 0 | 0 | 0 | 0
STWD | 0 | 0 | 0 | 0 | 0 | 0
WT | 5908.78 | 10752.49 | 13318.42 | 28009.33 | 36683.35 | 47895.18
IGCC | 0 | 0 | 0 | 0 | 0 | 0
DemandResponse | 0 | 0 | 0 | 0 | 0 | 0
IGCC-CCS | 0 | 0 | 0 | 0 | 0 | 0
WT_off | 0 | 0 | 0 | 0 | 0 | 0
PseudoUnit | 0 | 0 | 0 | 0 | 0 | 0
FixedInterchange | 0 | 0 | 0 | 0 | 0 | 0
Total Generation by Reporting Type: MISO_IN
ReportingType | 2015 | 2020 | 2025 | 2030 | 2035 | 2040
BM | 0 | 0 | 0 | 0 | 0 | 0
CC | 4340.02 | 7363.48 | 4340.02 | 1720.87 | 2374.86 | 1938.76
CSP | 0 | 0 | 0 | 0 | 0 | 0
CT | 0 | 0 | 0 | 0 | 0 | 0
Coal | 87847.18 | 91821.96 | 91897.11 | 91822.2 | 94760.5 | 97278.92
Geo | 0 | 0 | 0 | 0 | 0 | 0
H | 417.2 | 417.2 | 417.2 | 417.2 | 417.2 | 417.2
LFG | 291.71 | 291.71 | 923.41 | 923.41 | 923.41 | 923.41
Nuc | 0 | 0 | 0 | 0 | 0 | 0
PS | 0 | 0 | 0 | 0 | 0 | 0
PV | 0 | 392.72 | 637.73 | 637.73 | 657.09 | 679.52
PeakG | 2.46 | 17.35 | 0 | 0 | 0 | 0
PeakO | 0 | 0 | 0 | 0 | 0 | 0
ST | 0 | 0 | 0 | 0 | 0 | 0
STOG | 28.64 | 54.68 | 54.68 | 28.64 | 106.75 | 54.68
STWD | 0 | 0 | 0 | 0 | 0 | 0
WT | 1553.06 | 1553.06 | 1553.06 | 1553.06 | 1553.06 | 1553.06
IGCC | 4427.31 | 4427.31 | 4427.31 | 4427.31 | 4427.31 | 4427.31
DemandResponse | 0 | 0 | 0 | 0 | 0 | 0
IGCC-CCS | 0 | 0 | 0 | 0 | 0 | 0
WT_off | 0 | 0 | 0 | 0 | 0 | 0
PseudoUnit | 0 | 0 | 0 | 0 | 0 | 0
FixedInterchange | 0 | 0 | 0 | 0 | 0 | 0
Total Generation by Reporting Type: MISO_MI
ReportingType | 2015 | 2020 | 2025 | 2030 | 2035 | 2040
BM | 0 | 0 | 0 | 0 | 0 | 0
CC | 9895.12 | 14702.14 | 9591.45 | 4707.46 | 7375.94 | 7767.65
CSP | 0 | 0 | 0 | 0 | 0 | 0
CT | 0 | 0 | 0 | 0 | 0 | 0
Coal | 56786.9 | 50426.2 | 49624.57 | 49873.97 | 53223.33 | 53729.7
Geo | 0 | 0 | 0 | 0 | 0 | 0
H | 410 | 410 | 410 | 410 | 410 | 410
LFG | 1285.09 | 1751.25 | 2548.5 | 2548.5 | 2548.5 | 2548.5
Nuc | 14714.16 | 14714.16 | 14714.16 | 14714.16 | 8654.01 | 8654.01
PS | 814.32 | 809.92 | 861.12 | 1372.29 | 1422.72 | 1422.72
PV | 0 | 0 | 0 | 0 | 0 | 0
PeakG | 29.96 | 71.25 | 29.96 | 0 | 0 | 0
PeakO | 0 | 0 | 0 | 0 | 0 | 0
ST | 0 | 0 | 0 | 0 | 0 | 0
STOG | 409.27 | 540.49 | 540.49 | 283.11 | 540.49 | 540.49
STWD | 144.53 | 1142.3 | 1142.3 | 1142.3 | 1142.3 | 1142.3
WT | 5161.16 | 5968.58 | 5968.58 | 6242.14 | 6767.59 | 7076.46
IGCC | 0 | 0 | 0 | 0 | 0 | 0
DemandResponse | 0 | 0 | 0 | 0 | 0 | 0
IGCC-CCS | 0 | 0 | 0 | 0 | 0 | 0
WT_off | 0 | 0 | 0 | 0 | 0 | 0
PseudoUnit | 0 | 0 | 0 | 0 | 0 | 0
FixedInterchange | 0 | 0 | 0 | 0 | 0 | 0
Total Generation by Reporting Type: MISO_MO-IL
ReportingType | 2015 | 2020 | 2025 | 2030 | 2035 | 2040
BM | 0 | 0 | 0 | 0 | 0 | 0
CC | 2812.73 | 4746.49 | 1974.46 | 741.77 | 1134.46 | 1003.56
CSP | 0 | 0 | 0 | 0 | 0 | 0
CT | 0 | 0 | 0 | 0 | 0 | 0
Coal | 95842.42 | 75762.4 | 74197.68 | 71635.27 | 77897.44 | 81338.97
Geo | 0 | 0 | 0 | 0 | 0 | 0
H | 1317.1 | 2690.42 | 2690.42 | 2690.42 | 2690.42 | 2690.42
LFG | 141.91 | 141.91 | 1902.67 | 1902.67 | 1902.67 | 1902.67
Nuc | 17393.71 | 17393.71 | 17393.71 | 17393.71 | 17393.71 | 17393.71
PS | 191.4 | 199.1 | 334.4 | 334.4 | 334.4 | 438.46
PV | 0 | 0 | 0 | 0 | 0 | 0
PeakG | 140.51 | 140.51 | 140.51 | 0 | 0 | 0
PeakO | 0 | 0 | 0 | 0 | 0 | 0
ST | 0 | 0 | 0 | 0 | 0 | 0
STOG | 57.9 | 110.53 | 57.9 | 0 | 0 | 0
STWD | 0 | 0 | 0 | 0 | 0 | 0
WT | 2075.16 | 2075.16 | 2075.16 | 19215.14 | 19215.14 | 19215.14
IGCC | 0 | 0 | 0 | 0 | 0 | 0
DemandResponse | 0 | 0 | 0 | 0 | 0 | 0
IGCC-CCS | 0 | 0 | 0 | 0 | 0 | 0
WT_off | 0 | 0 | 0 | 0 | 0 | 0
PseudoUnit | 0 | 0 | 0 | 0 | 0 | 0
FixedInterchange | 0 | 0 | 0 | 0 | 0 | 0
Total Generation by Reporting Type: MISO_W
ReportingType | 2015 | 2020 | 2025 | 2030 | 2035 | 2040
BM | 0 | 0 | 0 | 0 | 0 | 0
CC | 9851.44 | 10809.07 | 4863.27 | 1894.77 | 2752.17 | 2173.03
CSP | 0 | 0 | 0 | 0 | 0 | 0
CT | 0 | 0 | 0 | 0 | 0 | 0
Coal | 93812.87 | 77360.2 | 76389.71 | 42571.41 | 56967.45 | 60556.61
Geo | 0 | 0 | 0 | 0 | 0 | 0
H | 1643.73 | 1643.73 | 1643.73 | 1643.73 | 1643.73 | 1643.73
LFG | 1616.22 | 1616.22 | 2181.24 | 2181.24 | 2181.24 | 2181.24
Nuc | 18393.35 | 18393.35 | 18393.35 | 18393.35 | 0.78 | 0.78
PS | 0 | 0 | 0 | 0 | 0 | 0
PV | 0 | 0 | 0 | 0 | 0 | 0
PeakG | 128.96 | 91.22 | 20.18 | 0 | 0 | 0
PeakO | 0 | 0 | 0 | 0 | 0 | 0
ST | 0 | 0 | 0 | 0 | 0 | 0
STOG | 5.87 | 4.54 | 0.62 | 0 | 0 | 0
STWD | 0 | 2193.5 | 626.34 | 700.08 | 395.41 | 626.34
WT | 27590.66 | 27590.66 | 38036.84 | 153194.97 | 153194.97 | 166953.7
IGCC | 0 | 0 | 0 | 0 | 0 | 0
DemandResponse | 0 | 0 | 0 | 0 | 0 | 0
IGCC-CCS | 0 | 0 | 0 | 0 | 0 | 0
WT_off | 0 | 0 | 0 | 0 | 0 | 0
PseudoUnit | 0 | 0 | 0 | 0 | 0 | 0
FixedInterchange | 0 | 0 | 0 | 0 | 0 | 0
Total Generation by Reporting Type: MISO_WUMS
ReportingType | 2015 | 2020 | 2025 | 2030 | 2035 | 2040
BM | 0 | 0 | 0 | 0 | 0 | 0
CC | 12308.72 | 18405.5 | 11135.76 | 6418.54 | 8430.74 | 5413.21
CSP | 0 | 0 | 0 | 0 | 0 | 0
CT | 0 | 634.16 | 879.27 | 383.1 | 2523.45 | 2600.38
Coal | 31793.56 | 31233.04 | 30033.19 | 30677.85 | 38450.6 | 38931.5
Geo | 0 | 0 | 0 | 0 | 0 | 0
H | 1018.41 | 1023.31 | 1023.31 | 1023.31 | 1023.31 | 1023.31
LFG | 559.76 | 559.76 | 2320.52 | 2320.52 | 2320.52 | 2320.52
Nuc | 14153.33 | 14153.33 | 14153.33 | 14153.33 | 0.78 | 0.78
PS | 0 | 0 | 0 | 0 | 0 | 0
PV | 0 | 0 | 0 | 0 | 0 | 0
PeakG | 94.39 | 31.52 | 25.99 | 0 | 0 | 0
PeakO | 0 | 0 | 0 | 0 | 0 | 0
ST | 0 | 0 | 0 | 0 | 0 | 0
STOG | 8.15 | 0 | 0 | 0 | 0 | 0
STWD | 0 | 540.98 | 93.1 | 308.44 | 272.7 | 540.69
WT | 4109.61 | 4109.61 | 4109.61 | 4197.83 | 4197.83 | 4197.83
IGCC | 0 | 0 | 0 | 0 | 0 | 0
DemandResponse | 0 | 0 | 0 | 0 | 0 | 0
IGCC-CCS | 0 | 0 | 0 | 0 | 0 | 0
WT_off | 0 | 0 | 0 | 0 | 0 | 0
PseudoUnit | 0 | 0 | 0 | 0 | 0 | 0
FixedInterchange | 0 | 0 | 0 | 0 | 0 | 0
Total Generation by Reporting Type: Nebraska
ReportingType | 2015 | 2020 | 2025 | 2030 | 2035 | 2040
BM | 0 | 0 | 0 | 0 | 0 | 0
CC | 982.73 | 454.72 | 247.08 | 137.83 | 238.68 | 238.68
CSP | 0 | 0 | 0 | 0 | 0 | 0
CT | 0 | 0 | 0 | 0 | 0 | 0
Coal | 30719.51 | 28382.5 | 21665.11 | 8407.03 | 15191 | 16378.34
Geo | 0 | 0 | 0 | 0 | 0 | 0
H | 591 | 591 | 591 | 591 | 591 | 591
LFG | 47.3 | 47.3 | 47.3 | 612.32 | 612.32 | 612.32
Nuc | 9752.32 | 9752.32 | 9752.32 | 9752.32 | 1.56 | 1.56
PS | 0 | 0 | 0 | 0 | 0 | 0
PV | 0 | 0 | 0 | 0 | 0 | 0
PeakG | 64.22 | 0 | 0 | 0 | 0 | 0
PeakO | 0 | 0 | 0 | 0 | 0 | 0
ST | 0 | 0 | 0 | 0 | 0 | 0
STOG | 52.91 | 25.2 | 0 | 0 | 0 | 0
STWD | 0 | 0 | 0 | 0 | 0 | 0
WT | 1220.72 | 15404.89 | 58025.56 | 58025.56 | 58102.75 | 61685.61
IGCC | 0 | 0 | 0 | 0 | 0 | 0
DemandResponse | 0 | 0 | 0 | 0 | 0 | 0
IGCC-CCS | 0 | 0 | 0 | 0 | 0 | 0
WT_off | 0 | 0 | 0 | 0 | 0 | 0
PseudoUnit | 0 | 0 | 0 | 0 | 0 | 0
FixedInterchange | 0 | 0 | 0 | 0 | 0 | 0
Total Generation by Reporting Type: NEISO
ReportingType | 2015 | 2020 | 2025 | 2030 | 2035 | 2040
BM | 1882.96 | 1194.14 | 551.15 | 597.66 | 602.16 | 597.66
CC | 45686.05 | 39386.57 | 35434.99 | 25057.96 | 46951.99 | 51565.07
CSP | 0 | 0 | 0 | 0 | 0 | 0
CT | 3.12 | 10.92 | 10.92 | 0 | 10.61 | 10.61
Coal | 32.27 | 0 | 0 | 0 | 0 | 0
Geo | 0 | 0 | 0 | 0 | 0 | 0
H | 12289.94 | 12303.66 | 12303.66 | 12303.66 | 12303.66 | 12303.66
LFG | 4582.65 | 4582.65 | 5132.48 | 5132.48 | 5132.48 | 5132.48
Nuc | 36181.73 | 36181.73 | 36181.73 | 36181.73 | 26141.23 | 19310.53
PS | 119.46 | 351.54 | 184.14 | 351.54 | 686.34 | 686.34
PV | 5.26 | 571.78 | 574.39 | 574.39 | 574.39 | 574.47
PeakG | 32.3 | 38.51 | 38.51 | 8.52 | 187.6 | 187.6
PeakO | 0 | 0 | 0 | 0 | 0 | 0
ST | 0 | 0 | 0 | 0 | 0 | 0
STOG | 0 | 0 | 0 | 0 | 0 | 0
STWD | 4274.88 | 4274.88 | 2322.22 | 3013.12 | 2785.86 | 2968.87
WT | 1283.3 | 5745.35 | 11455.68 | 16205.23 | 16205.23 | 16205.23
IGCC | 0 | 0 | 0 | 0 | 0 | 0
DemandResponse | 0 | 0 | 0 | 0 | 0 | 0
IGCC-CCS | 0 | 0 | 0 | 0 | 0 | 0
WT_off | 1870.13 | 1870.13 | 1870.13 | 1870.13 | 0 | 0
PseudoUnit | 0 | 0 | 0 | 0 | 0 | 0
FixedInterchange | 0 | 0 | 0 | 0 | 0 | 0
Total Generation by Reporting Type: NonRTO_Midwest
ReportingType | 2015 | 2020 | 2025 | 2030 | 2035 | 2040
BM | 0 | 0 | 0 | 0 | 0 | 0
CC | 0 | 1355.72 | 1355.72 | 1195.98 | 1183.08 | 1808.37
CSP | 0 | 0 | 0 | 0 | 0 | 0
CT | 0 | 8.83 | 8.83 | 4.62 | 17.23 | 44.16
Coal | 57646.62 | 59161.85 | 59719.04 | 59942.63 | 62023.8 | 63553.04
Geo | 0 | 0 | 0 | 0 | 0 | 0
H | 457.8 | 457.8 | 3593.25 | 3593.25 | 3593.25 | 3593.25
LFG | 110.38 | 110.38 | 1373.79 | 1373.79 | 1373.79 | 1373.79
Nuc | 0 | 0 | 0 | 0 | 0 | 0.04
PS | 0 | 0 | 0 | 0 | 0 | 0
PV | 0 | 0 | 0 | 0 | 0 | 0
PeakG | 90.75 | 209.91 | 247.01 | 224.04 | 87.34 | 376.56
PeakO | 0 | 0 | 0 | 0 | 0 | 0
ST | 0 | 0 | 0 | 0 | 0 | 0
STOG | 0 | 0 | 0 | 0 | 0 | 0
STWD | 0 | 0 | 0 | 0 | 0 | 0
WT | 151.43 | 151.43 | 151.43 | 151.43 | 151.43 | 151.43
IGCC | 0 | 0 | 0 | 0 | 0 | 0
DemandResponse | 0 | 0 | 0 | 0 | 0 | 0
IGCC-CCS | 0 | 0 | 0 | 0 | 0 | 0
WT_off | 0 | 0 | 0 | 0 | 0 | 0
PseudoUnit | 0 | 0 | 0 | 0 | 0 | 0
FixedInterchange | 0 | 0 | 0 | 0 | 0 | 0
Total Generation by Reporting Type: NYISO_A-F
ReportingType | 2015 | 2020 | 2025 | 2030 | 2035 | 2040
BM | 0 | 0 | 0 | 0 | 0 | 0
CC | 9937.69 | 10375.94 | 9840.45 | 7417.05 | 13919.37 | 13194.95
CSP | 0 | 0 | 0 | 0 | 0 | 0
CT | 0 | 0 | 0 | 0 | 0 | 0
Coal | 0 | 0 | 0 | 0 | 0 | 0
Geo | 0 | 0 | 0 | 0 | 0 | 0
H | 27149.98 | 27149.98 | 27149.98 | 27149.98 | 27149.98 | 27149.98
LFG | 1359.2 | 1359.2 | 1359.2 | 1894.79 | 1894.79 | 1894.79
Nuc | 26211.3 | 26211.3 | 26211.3 | 21372.53 | 16850.79 | 10212.67
PS | 87.77 | 285.2 | 296.52 | 280 | 578.92 | 578.92
PV | 0 | 0 | 0 | 0 | 0 | 0
PeakG | 0 | 6.58 | 6.58 | 0 | 6.58 | 39.48
PeakO | 0 | 0 | 0 | 0 | 0 | 0
ST | 0 | 0 | 0 | 0 | 0 | 0
STOG | 0 | 0 | 0 | 0 | 0 | 0
STWD | 0 | 16.25 | 16.25 | 602.69 | 373.43 | 602.69
WT | 10101.82 | 11933.66 | 11933.66 | 11933.66 | 11933.66 | 11933.66
IGCC | 0 | 0 | 0 | 0 | 0 | 0
DemandResponse | 0 | 0 | 0 | 0 | 0 | 0
IGCC-CCS | 0 | 0 | 0 | 0 | 0 | 0
WT_off | 0 | 0 | 0 | 0 | 0 | 0
PseudoUnit | 0 | 0 | 0 | 0 | 0 | 0
FixedInterchange | 0 | 0 | 0 | 0 | 0 | 0
Total Generation by Reporting Type: NYISO_G-I
ReportingType | 2015 | 2020 | 2025 | 2030 | 2035 | 2040
BM | 0 | 0 | 0 | 0 | 0 | 0
CC | 4768.87 | 7808.03 | 6321.41 | 5032.18 | 11264.66 | 38164.73
CSP | 0 | 0 | 0 | 0 | 0 | 0
CT | 0 | 0 | 0 | 0 | 0 | 0
Coal | 0 | 0 | 0 | 0 | 0 | 0
Geo | 0 | 0 | 0 | 0 | 0 | 0
H | 266.56 | 266.56 | 266.56 | 266.56 | 266.56 | 266.56
LFG | 504.58 | 504.58 | 507.04 | 1090.62 | 1090.62 | 1090.62
Nuc | 15929.31 | 15929.31 | 15929.31 | 15929.31 | 7987.24 | 3.12
PS | 0 | 0 | 0 | 0 | 0 | 0
PV | 0 | 0 | 0 | 0 | 0 | 0
PeakG | 0.03 | 0.03 | 0.03 | 0.01 | 0.11 | 0.21
PeakO | 0 | 0 | 0 | 0 | 0 | 0
ST | 0 | 0 | 0 | 0 | 0 | 0
STOG | 0 | 0 | 0 | 0 | 0 | 0
STWD | 0 | 0 | 0 | 0 | 0 | 0
WT | 0 | 178.23 | 178.23 | 178.23 | 178.23 | 178.23
IGCC | 0 | 0 | 0 | 0 | 0 | 0
DemandResponse | 0 | 0 | 0 | 0 | 0 | 0
IGCC-CCS | 0 | 0 | 0 | 0 | 0 | 0
WT_off | 0 | 0 | 0 | 0 | 0 | 0
PseudoUnit | 0 | 0 | 0 | 0 | 0 | 0
FixedInterchange | 0 | 0 | 0 | 0 | 0 | 0
Total Generation by Reporting Type: NYISO_J-K
ReportingType | 2015 | 2020 | 2025 | 2030 | 2035 | 2040
BM | 0 | 0 | 0 | 0 | 0 | 0
CC | 22571.72 | 28106 | 26095.18 | 25282.92 | 30984.95 | 30244.31
CSP | 0 | 0 | 0 | 0 | 0 | 0
CT | 0 | 0 | 0 | 10.22 | 600.31 | 1168.78
Coal | 0 | 0 | 0 | 0 | 0 | 0
Geo | 0 | 0 | 0 | 0 | 0 | 0
H | 0 | 0 | 0 | 0 | 0 | 0
LFG | 977.62 | 977.62 | 977.62 | 1563.66 | 1563.66 | 1563.66
Nuc | 0 | 0 | 0 | 0 | 0 | 0
PS | 0 | 0 | 0 | 0 | 0 | 0
PV | 53.26 | 53.26 | 53.26 | 53.26 | 0 | 0
PeakG | 53.23 | 319.41 | 319.41 | 319.41 | 623.61 | 623.61
PeakO | 0 | 0 | 0 | 0 | 0 | 0
ST | 0 | 0 | 0 | 0 | 0 | 0
STOG | 618.02 | 1083.49 | 1627.04 | 833.36 | 1627.04 | 1627.04
STWD | 0 | 0 | 0 | 0 | 0 | 0
WT | 0 | 0 | 0 | 0 | 0 | 0
IGCC | 0 | 0 | 0 | 0 | 0 | 0
DemandResponse | 0 | 0 | 0 | 0 | 0 | 0
IGCC-CCS | 0 | 0 | 0 | 0 | 0 | 0
WT_off | 0 | 0 | 0 | 0 | 0 | 0
PseudoUnit | 0 | 0 | 0 | 0 | 0 | 0
FixedInterchange | 0 | 0 | 0 | 0 | 0 | 0
Total Generation by Reporting Type: PJM_E
ReportingType | 2015 | 2020 | 2025 | 2030 | 2035 | 2040
BM | 5.81 | 223.98 | 223.98 | 223.98 | 223.98 | 223.98
CC | 25238.3 | 44454.83 | 41157.19 | 37746.52 | 50768.48 | 54505.12
CSP | 0 | 0 | 0 | 0 | 0 | 0
CT | 0 | 0.86 | 0.86 | 2.69 | 859.39 | 938.39
Coal | 368.17 | 174.76 | 174.76 | 207.62 | 207.62 | 207.62
Geo | 0 | 0 | 0 | 0 | 0 | 0
H | 1839.27 | 1839.27 | 1839.27 | 1839.27 | 1839.27 | 1839.27
LFG | 3714.15 | 4761.94 | 4761.94 | 4761.94 | 4761.94 | 4761.94
Nuc | 66287.73 | 61501.14 | 61501.14 | 61501.14 | 44177.54 | 35032.79
PS | 164 | 294 | 294 | 164 | 294 | 284
PV | 102.4 | 102.4 | 102.4 | 102.4 | 102.4 | 102.4
PeakG | 22.93 | 80.26 | 481.53 | 252.23 | 940.13 | 940.13
PeakO | 0 | 0 | 0 | 0 | 0 | 0
ST | 0 | 0 | 0 | 0 | 0 | 0
STOG | 221.6 | 423.05 | 423.05 | 423.05 | 825.95 | 825.95
STWD | 0 | 0 | 0 | 0 | 0 | 0
WT | 2143.36 | 2143.36 | 2143.36 | 2143.36 | 2143.36 | 2143.36
IGCC | 0 | 0 | 0 | 0 | 0 | 0
DemandResponse | 0 | 0 | 0 | 0 | 0 | 0
IGCC-CCS | 0 | 0 | 0 | 0 | 0 | 0
WT_off | 0 | 0 | 3990.52 | 3990.52 | 3990.52 | 3990.52
PseudoUnit | 0 | 0 | 0 | 0 | 0 | 0
FixedInterchange | 0 | 0 | 0 | 0 | 0 | 0
Total Generation by Reporting Type: PJM_ROM
ReportingType | 2015 | 2020 | 2025 | 2030 | 2035 | 2040
BM | 3.49 | 134.39 | 134.39 | 134.39 | 134.39 | 134.39
CC | 15620.78 | 23520.23 | 21779.75 | 23238.59 | 61002.23 | 161541.2
CSP | 0 | 0 | 0 | 0 | 0 | 0
CT | 0.15 | 0.52 | 3.14 | 1.64 | 6.13 | 6.13
Coal | 49309.92 | 53644.33 | 54837.66 | 55598.09 | 56204.96 | 56204.96
Geo | 0 | 0 | 0 | 0 | 0 | 0
H | 3645.46 | 6490.44 | 6490.47 | 6490.47 | 6490.47 | 6490.47
LFG | 2813.8 | 4903.85 | 4903.85 | 4903.85 | 4903.85 | 4903.85
Nuc | 39227.38 | 39227.38 | 39227.38 | 39227.38 | 25736.15 | 18733.49
PS | 620.33 | 1112.06 | 1112.06 | 620.33 | 1112.05 | 1074.23
PV | 10.51 | 2480.06 | 4036.96 | 4458.73 | 4625.61 | 4825.22
PeakG | 0 | 48.51 | 48.51 | 48.51 | 291.06 | 291.06
PeakO | 0 | 0 | 0 | 0 | 0 | 0
ST | 0 | 0 | 0 | 0 | 0 | 0
STOG | 691.59 | 1350.24 | 1350.24 | 1350.24 | 1350.24 | 1379.36
STWD | 360.65 | 490.56 | 490.56 | 490.56 | 490.56 | 490.56
WT | 3032.09 | 4910.74 | 4910.74 | 4910.74 | 4910.74 | 4910.74
IGCC | 0 | 0 | 0 | 0 | 0 | 0
DemandResponse | 0 | 0 | 0 | 0 | 0 | 0
IGCC-CCS | 0 | 0 | 0 | 0 | 0 | 0
WT_off | 0 | 0 | 0 | 0 | 0 | 0
PseudoUnit | 0 | 0 | 0 | 0 | 0 | 0
FixedInterchange | 0 | 0 | 0 | 0 | 0 | 0
Total Generation by Reporting Type: PJM_ROR
ReportingType | 2015 | 2020 | 2025 | 2030 | 2035 | 2040
BM | 0 | 2874.47 | 2874.47 | 2874.47 | 2874.47 | 1216.37
CC | 66754.87 | 68052.89 | 61430.44 | 44859.11 | 87084.43 | 60427.62
CSP | 0 | 0 | 0 | 0 | 0 | 0
CT | 2.98 | 5.69 | 5.69 | 2.98 | 2.98 | 5.69
Coal | 354295.46 | 276591.96 | 277167.83 | 277188.26 | 279420.76 | 281249.71
Geo | 0 | 0 | 0 | 0 | 0 | 0
H | 4602.26 | 6925.78 | 6925.78 | 6925.78 | 6925.78 | 6925.78
LFG | 4252.63 | 6365.64 | 8302.71 | 8302.71 | 8302.71 | 8302.71
Nuc | 156083.84 | 156083.84 | 156083.84 | 149330.43 | 116030.78 | 77993.94
PS | 1392.68 | 2271.19 | 2264.54 | 1576.73 | 2264.53 | 2264.53
PV | 63.07 | 63.07 | 63.07 | 63.07 | 63.07 | 63.07
PeakG | 1444.56 | 1548.55 | 1419.99 | 1363.27 | 1283.11 | 979.72
PeakO | 0 | 0 | 0 | 0 | 0 | 0
ST | 0 | 0 | 0 | 0 | 0 | 0
STOG | 798.51 | 798.51 | 798.51 | 798.51 | 798.51 | 798.51
STWD | 78.86 | 1359.55 | 1359.55 | 1359.55 | 1359.55 | 1359.55
WT | 28147.97 | 28682.04 | 52617.83 | 56783.92 | 60967.12 | 67628.75
IGCC | 0 | 0 | 0 | 0 | 0 | 0
DemandResponse | 0 | 0 | 0 | 0 | 0 | 0
IGCC-CCS | 0 | 0 | 0 | 0 | 0 | 0
WT_off | 0 | 0 | 0 | 0 | 0 | 0
PseudoUnit | 0 | 0 | 0 | 0 | 0 | 0
FixedInterchange | 0 | 0 | 0 | 0 | 0 | 0
Total Generation by Reporting Type: SOCO
ReportingType | 2015 | 2020 | 2025 | 2030 | 2035 | 2040
BM | 0 | 58.44 | 58.54 | 410.64 | 410.64 | 410.64
CC | 116994.57 | 117394.39 | 113588.88 | 98497.71 | 101141.27 | 88689.67
CSP | 0 | 0 | 0 | 0 | 0 | 0
CT | 0 | 0 | 0 | 0 | 0 | 0
Coal | 95572.64 | 97022.94 | 107926.46 | 113230.06 | 116374.83 | 174640.04
Geo | 0 | 0 | 0 | 0 | 0 | 0
H | 10893.11 | 10893.11 | 10893.11 | 10893.11 | 10893.11 | 10893.11
LFG | 291.71 | 291.71 | 1138.45 | 1138.45 | 1138.45 | 1138.45
Nuc | 45497.84 | 62634.5 | 62634.5 | 62634.5 | 62634.5 | 42031.17
PS | 1034.44 | 1237.44 | 1231.13 | 1231.13 | 1231.12 | 1273
PV | 0 | 0 | 0 | 0 | 0 | 0
PeakG | 688.02 | 999.31 | 1299.11 | 1217.86 | 1466.64 | 1563.41
PeakO | 0 | 0 | 0 | 0 | 0 | 0
ST | 0 | 0 | 0 | 0 | 0 | 0
STOG | 0 | 0 | 0 | 0 | 0 | 0
STWD | 0 | 692.4 | 998.91 | 4681.34 | 4681.34 | 4681.34
WT | 0 | 0 | 0 | 0 | 0 | 0
IGCC | 0 | 0 | 0 | 0 | 0 | 0
DemandResponse | 0 | 0 | 0 | 0 | 0 | 0
IGCC-CCS | 0 | 0 | 0 | 0 | 0 | 0
WT_off | 0 | 0 | 0 | 0 | 0 | 0
PseudoUnit | 0 | 0 | 0 | 0 | 0 | 0
FixedInterchange | 0 | 0 | 0 | 0 | 0 | 0
Total Generation by Reporting Type: SPP_N
ReportingType | 2015 | 2020 | 2025 | 2030 | 2035 | 2040
BM | 0 | 0 | 0 | 0 | 0 | 0
CC | 8445.23 | 2553.61 | 1244.28 | 749.38 | 924.03 | 924.03
CSP | 0 | 0 | 0 | 0 | 0 | 0
CT | 0 | 0 | 0 | 0 | 0 | 0
Coal | 59322.93 | 53850.05 | 40191.57 | 11233.39 | 15456.26 | 18653.77
Geo | 0 | 0 | 0 | 0 | 0 | 0
H | 60 | 60 | 60 | 60 | 60 | 60
LFG | 55.19 | 55.19 | 55.19 | 804.17 | 804.17 | 804.17
Nuc | 9035.69 | 9035.69 | 9035.69 | 9035.69 | 9035.69 | 9035.69
PS | 0 | 0 | 0 | 0 | 0 | 0
PV | 0 | 0 | 0 | 0 | 0 | 0
PeakG | 47.93 | 0 | 0 | 0 | 0 | 0
PeakO | 0 | 0 | 0 | 0 | 0 | 0
ST | 0 | 0 | 0 | 0 | 0 | 0
STOG | 329.09 | 365.27 | 0 | 0 | 0 | 0
STWD | 0 | 0 | 0 | 0 | 0 | 0
WT | 4213.48 | 7620.68 | 89266.9 | 134658.59 | 162907.26 | 162907.26
IGCC | 0 | 0 | 0 | 0 | 0 | 0
DemandResponse | 0 | 0 | 0 | 0 | 0 | 0
IGCC-CCS | 0 | 0 | 0 | 0 | 0 | 0
WT_off | 0 | 0 | 0 | 0 | 0 | 0
PseudoUnit | 0 | 0 | 0 | 0 | 0 | 0
FixedInterchange | 0 | 0 | 0 | 0 | 0 | 0
Total Generation by Reporting Type: SPP_S
ReportingType | 2015 | 2020 | 2025 | 2030 | 2035 | 2040
BM | 0 | 0 | 0 | 0 | 0 | 0
CC | 52918.07 | 22535.24 | 10092.09 | 7269.48 | 8976.07 | 9649.12
CSP | 0 | 0 | 0 | 0 | 0 | 0
CT | 0 | 0 | 0 | 0 | 0 | 0
Coal | 85181.38 | 64008.6 | 24790.7 | 10034.99 | 11021.67 | 13496.97
Geo | 0 | 0 | 0 | 0 | 0 | 0
H | 10050.79 | 10050.79 | 10050.79 | 10050.79 | 10050.79 | 10050.79
LFG | 149.8 | 149.8 | 149.8 | 898.78 | 898.78 | 898.78
Nuc | 0 | 0 | 0 | 0 | 0 | 0
PS | 338.96 | 327.81 | 423.67 | 1102.85 | 1097.16 | 1175.77
PV | 0 | 0 | 0 | 0 | 0 | 0
PeakG | 0 | 0 | 0 | 0 | 0 | 0
PeakO | 0 | 0 | 0 | 0 | 0 | 0
ST | 0 | 0 | 0 | 0 | 0 | 0
STOG | 3347.78 | 2635.25 | 1062.56 | 327.83 | 807.88 | 907.6
STWD | 0 | 55.57 | 53.68 | 83.92 | 85.81 | 85.81
WT | 9404.55 | 86060.68 | 149593.26 | 185092.22 | 185092.22 | 185092.22
IGCC | 0 | 0 | 0 | 0 | 0 | 0
DemandResponse | 0 | 0 | 0 | 0 | 0 | 0
IGCC-CCS | 0 | 0 | 0 | 0 | 0 | 0
WT_off | 0 | 0 | 0 | 0 | 0 | 0
PseudoUnit | 0 | 0 | 0 | 0 | 0 | 0
FixedInterchange | 0 | 0 | 0 | 0 | 0 | 0
Total Generation by Reporting Type: TVA
ReportingType | 2015 | 2020 | 2025 | 2030 | 2035 | 2040
BM | 0 | 0 | 0 | 0 | 0 | 0
CC | 21146.49 | 21361.57 | 22677.73 | 30689.07 | 26663.32 | 23755.26
CSP | 0 | 0 | 0 | 0 | 0 | 0
CT | 0 | 124.2 | 118.02 | 232.96 | 238.43 | 232.96
Coal | 84379.56 | 78664.38 | 79349.7 | 79349.7 | 84529.49 | 91239.6
Geo | 0 | 0 | 0 | 0 | 0 | 0
H | 17444.8 | 17444.8 | 17545.57 | 17545.57 | 17545.57 | 17545.57
LFG | 102.49 | 102.49 | 949.23 | 949.23 | 949.23 | 949.23
Nuc | 65391.09 | 65391.09 | 65391.09 | 65391.09 | 45821.54 | 35861.5
PS | 775.63 | 734.88 | 758.21 | 714.63 | 1225.21 | 1290.52
PV | 0 | 0 | 0 | 0 | 0 | 0
PeakG | 0 | 0 | 0 | 0 | 0 | 0
PeakO | 0 | 0 | 0 | 0 | 0 | 0
ST | 0 | 0 | 0 | 0 | 0 | 0
STOG | 0 | 0 | 0 | 0 | 0 | 0
STWD | 0 | 3.83 | 9.38 | 35.04 | 35.04 | 35.04
WT | 73.94 | 73.94 | 73.94 | 73.94 | 73.94 | 73.94
IGCC | 0 | 0 | 0 | 0 | 0 | 0
DemandResponse | 0 | 0 | 0 | 0 | 0 | 0
IGCC-CCS | 0 | 0 | 0 | 0 | 0 | 0
WT_off | 0 | 0 | 0 | 0 | 0 | 0
PseudoUnit | 0 | 0 | 0 | 0 | 0 | 0
FixedInterchange | 0 | 0 | 0 | 0 | 0 | 0
Total Generation by Reporting Type: TVA_Transmission
ReportingType | 2015 | 2020 | 2025 | 2030 | 2035 | 2040
BM | 0 | 0 | 0 | 0 | 0 | 0
CC | 0 | 0 | 0 | 0 | 0 | 0
CSP | 0 | 0 | 0 | 0 | 0 | 0
CT | 0 | 0 | 0 | 0 | 0 | 0
Coal | 0 | 0 | 0 | 0 | 0 | 0
Geo | 0 | 0 | 0 | 0 | 0 | 0
H | 0 | 0 | 0 | 0 | 0 | 0
LFG | 0 | 0 | 0 | 0 | 0 | 0
Nuc | 0 | 0 | 0 | 0 | 0 | 0
PS | 0 | 0 | 0 | 0 | 0 | 0
PV | 0 | 0 | 0 | 0 | 0 | 0
PeakG | 0 | 0 | 0 | 0 | 0 | 0
PeakO | 0 | 0 | 0 | 0 | 0 | 0
ST | 0 | 0 | 0 | 0 | 0 | 0
STOG | 0 | 0 | 0 | 0 | 0 | 0
STWD | 0 | 0 | 0 | 0 | 0 | 0
WT | 0 | 0 | 0 | 0 | 0 | 0
IGCC | 0 | 0 | 0 | 0 | 0 | 0
DemandResponse | 0 | 0 | 0 | 0 | 0 | 0
IGCC-CCS | 0 | 0 | 0 | 0 | 0 | 0
WT_off | 0 | 0 | 0 | 0 | 0 | 0
PseudoUnit | 0 | 0 | 0 | 0 | 0 | 0
FixedInterchange | 0 | 0 | 0 | 0 | 0 | 0
Total Generation by Reporting Type: VACAR
ReportingType | 2015 | 2020 | 2025 | 2030 | 2035 | 2040
BM | 6.84 | 1730.81 | 6363.37 | 6811.59 | 8180.3 | 9306.23
CC | 50261.73 | 67418.01 | 58072.49 | 47774.17 | 84914.43 | 110478
CSP | 0 | 0 | 0 | 0 | 0 | 0
CT | 11.32 | 25.24 | 26.76 | 17.53 | 74.72 | 366.13
Coal | 85653.04 | 81846.7 | 92630.52 | 100628.75 | 110895.26 | 113975.38
Geo | 0 | 0 | 0 | 0 | 0 | 0
H | 4325 | 4325 | 4325 | 4325 | 4325 | 4325
LFG | 499.37 | 1343.43 | 1343.43 | 1343.43 | 1343.43 | 1343.43
Nuc | 89032.75 | 107182.03 | 107182.03 | 107182.03 | 81882.09 | 67409.4
PS | 867.2 | 1162.25 | 1152.02 | 1072.56 | 1900.29 | 1922.76
PV | 42.05 | 308.79 | 321.36 | 328.64 | 350.9 | 369.21
PeakG | 33.07 | 117.25 | 0 | 2.47 | 0 | 207.56
PeakO | 0 | 0 | 0 | 0 | 0 | 0
ST | 0 | 0 | 0 | 0 | 0 | 0
STOG | 0 | 0 | 0 | 0 | 0 | 0
STWD | 1969.25 | 1969.25 | 1969.25 | 1969.25 | 1969.25 | 1969.25
WT | 2.34 | 7866.99 | 7866.99 | 7866.99 | 7866.99 | 7866.99
IGCC | 0 | 0 | 0 | 0 | 0 | 0
DemandResponse | 0 | 0 | 0 | 0 | 0 | 0
IGCC-CCS | 0 | 0 | 0 | 0 | 0 | 0
WT_off | 3.45 | 3.45 | 3.45 | 3.45 | 3.45 | 3.45
PseudoUnit | 0 | 0 | 0 | 0 | 0 | 0
FixedInterchange | 0 | 0 | 0 | 0 | 0 | 0
Total Generation by Reporting Type: IESO
ReportingType | 2015 | 2020 | 2025 | 2030 | 2035 | 2040
BM | 0 | 0 | 0 | 0 | 0 | 0
CC | 1495.99 | 2544.49 | 1984.36 | 1607.61 | 3022.13 | 12786.11
CSP | 0 | 0 | 0 | 0 | 0 | 0
CT | 0 | 0 | 0 | 0 | 0 | 28.95
Coal | 0 | 0 | 0 | 0 | 0 | 0
Geo | 0 | 0 | 0 | 0 | 0 | 0
H | 46189.03 | 46189.03 | 46189.03 | 46189.03 | 46189.03 | 47737.94
LFG | 926.37 | 926.37 | 926.37 | 926.37 | 930.31 | 930.31
Nuc | 101402.31 | 101402.31 | 101402.31 | 101402.31 | 93379.23 | 81383.57
PS | 25.83 | 50.43 | 50.43 | 50.43 | 50.43 | 50.43
PV | 78.84 | 78.84 | 78.84 | 78.84 | 78.84 | 78.84
PeakG | 0 | 0 | 0 | 0 | 0 | 0
PeakO | 0 | 0 | 0 | 0 | 0 | 0
ST | 0 | 0 | 0 | 0 | 0 | 0
STOG | 0 | 0 | 0 | 0 | 0 | 0
STWD | 0 | 0 | 0 | 0 | 0 | 0
WT | 8479.75 | 8479.75 | 8479.75 | 8479.75 | 3205.67 | 3205.67
IGCC | 0 | 0 | 0 | 0 | 0 | 0
DemandResponse | 0 | 0 | 0 | 0 | 0 | 0
IGCC-CCS | 0 | 0 | 0 | 0 | 0 | 0
WT_off | 0 | 0 | 0 | 0 | 0 | 0
PseudoUnit | 0 | 0 | 0 | 0 | 0 | 0
FixedInterchange | 0 | 0 | 0 | 0 | 0 | 0
Total Generation by Reporting Type: MAPP_CA
ReportingType | 2015 | 2020 | 2025 | 2030 | 2035 | 2040
BM | 0 | 0 | 0 | 0 | 0 | 0
CC | 2322.03 | 1567.84 | 547.86 | 78.28 | 78.28 | 135.55
CSP | 0 | 0 | 0 | 0 | 0 | 0
CT | 0 | 0 | 0 | 0 | 0 | 0
Coal | 340.75 | 882.86 | 14.84 | 0 | 0 | 0
Geo | 0 | 0 | 0 | 0 | 0 | 0
H | 41520.42 | 45597.02 | 54366.11 | 68795.52 | 68795.52 | 68795.52
LFG | 0 | 0 | 0 | 0 | 0 | 0
Nuc | 0 | 0 | 0 | 0 | 0 | 0
PS | 0 | 0 | 0 | 0 | 0 | 0
PV | 0 | 0 | 0 | 0 | 0 | 0
PeakG | 0 | 0 | 0 | 0 | 0 | 0
PeakO | 0 | 0 | 0 | 0 | 0 | 0
ST | 0 | 0 | 0 | 0 | 0 | 0
STOG | 0 | 0 | 0 | 0 | 0 | 0
STWD | 0 | 0 | 0 | 0 | 0 | 0
WT | 1446.06 | 1446.06 | 1446.06 | 1446.06 | 1446.06 | 1446.06
IGCC | 0 | 0 | 0 | 0 | 0 | 0
DemandResponse | 0 | 0 | 0 | 0 | 0 | 0
IGCC-CCS | 0 | 0 | 0 | 0 | 0 | 0
WT_off | 0 | 0 | 0 | 0 | 0 | 0
PseudoUnit | 0 | 0 | 0 | 0 | 0 | 0
FixedInterchange | 0 | 0 | 0 | 0 | 0 | 0
Total Generation by Reporting Type: AZ_NM_SNV_Coal
ReportingType | 2015 | 2020 | 2025 | 2030 | 2035 | 2040
BM | 0 | 0 | 0 | 0 | 0 | 0
CC | 0 | 0 | 0 | 0 | 0 | 0
CSP | 0 | 0 | 0 | 0 | 0 | 0
CT | 0 | 0 | 0 | 0 | 0 | 0
Coal | 77482.01 | 77472.95 | 77472.96 | 77472.96 | 92926.97 | 163693.07
Geo | 0 | 0 | 0 | 0 | 0 | 0
H | 0 | 0 | 0 | 0 | 0 | 0
LFG | 0 | 0 | 0 | 0 | 0 | 0
Nuc | 0 | 0 | 0 | 0 | 0 | 0
PS | 0 | 0 | 0 | 0 | 0 | 0
PV | 0 | 0 | 0 | 0 | 0 | 0
PeakG | 0 | 0 | 0 | 0 | 0 | 0
PeakO | 0 | 0 | 0 | 0 | 0 | 0
ST | 0 | 0 | 0 | 0 | 0 | 0
STOG | 0 | 0 | 0 | 0 | 0 | 0
STWD | 0 | 0 | 0 | 0 | 0 | 0
WT | 0 | 0 | 0 | 0 | 0 | 0
IGCC | 0 | 0 | 0 | 0 | 0 | 0
DemandResponse | 0 | 0 | 0 | 0 | 0 | 0
IGCC-CCS | 0 | 0 | 0 | 0 | 0 | 0
WT_off | 0 | 0 | 0 | 0 | 0 | 0
PseudoUnit | 0 | 0 | 0 | 0 | 0 | 0
FixedInterchange | 0 | 0 | 0 | 0 | 0 | 0
Total Generation by Reporting Type: AZ_NM_SNV_Gas
ReportingType | 2015 | 2020 | 2025 | 2030 | 2035 | 2040
BM | 0 | 0 | 0 | 0 | 0 | 0
CC | 104791.96 | 124108.42 | 123592.44 | 152922.07 | 152820.66 | 139899.85
CSP | 0 | 0 | 0 | 0 | 0 | 0
CT | 0 | 0 | 144.37 | 281.87 | 0 | 0
Coal | 0 | 0 | 0 | 0 | 0 | 0
Geo | 0 | 0 | 0 | 0 | 0 | 0
H | 0 | 0 | 0 | 0 | 0 | 0
LFG | 0 | 0 | 0 | 0 | 0 | 0
Nuc | 0 | 0 | 0 | 0 | 0 | 0
PS | 0 | 0 | 0 | 0 | 0 | 0
PV | 0 | 0 | 0 | 0 | 0 | 0
PeakG | 0 | 0 | 254.77 | 433.64 | 510.62 | 0
PeakO | 0 | 0 | 0 | 0 | 0 | 0
ST | 0 | 0 | 0 | 0 | 0 | 0
STOG | 0 | 0 | 0 | 0 | 0 | 0
STWD | 0 | 0 | 0 | 0 | 0 | 0
WT | 0 | 0 | 0 | 0 | 0 | 0
IGCC | 0 | 0 | 0 | 0 | 0 | 0
DemandResponse | 0 | 0 | 0 | 0 | 0 | 0
IGCC-CCS | 0 | 0 | 0 | 0 | 0 | 0
WT_off | 0 | 0 | 0 | 0 | 0 | 0
PseudoUnit | 0 | 0 | 0 | 0 | 0 | 0
FixedInterchange | 0 | 0 | 0 | 0 | 0 | 0
Total Generation by Reporting Type: AZ_NM_SNV_NucRenew
ReportingType | 2015 | 2020 | 2025 | 2030 | 2035 | 2040
BM | 0 | 0 | 0 | 0 | 0 | 0
CC | 0 | 0 | 0 | 0 | 0 | 0
CSP | 0 | 0 | 0 | 0 | 0 | 0
CT | 0 | 0 | 0 | 0 | 0 | 0
Coal | 0 | 0 | 0 | 0 | 0 | 0
Geo | 0 | 0 | 12066.9 | 12066.9 | 12066.9 | 12066.9
H | 8952 | 8952 | 8952 | 8952 | 8952 | 8952
LFG | 55.19 | 55.19 | 533.48 | 533.48 | 533.48 | 533.48
Nuc | 30183.89 | 30183.89 | 30183.89 | 30183.89 | 30183.89 | 30183.89
PS | 45.36 | 45.36 | 45.36 | 88.56 | 88.56 | 88.56
PV | 365.63 | 365.63 | 365.63 | 365.63 | 365.63 | 365.63
PeakG | 0 | 0 | 0 | 0 | 0 | 0
PeakO | 0 | 0 | 0 | 0 | 0 | 0
ST | 981.12 | 2520.82 | 3490.17 | 3926.91 | 3926.91 | 3926.91
STOG | 0 | 0 | 0 | 0 | 0 | 0
STWD | 182.21 | 182.21 | 182.21 | 182.21 | 182.21 | 182.21
WT | 1407.73 | 1407.73 | 2285.53 | 3937.43 | 3937.43 | 3937.43
IGCC | 0 | 0 | 0 | 0 | 0 | 0
DemandResponse | 0 | 0 | 0 | 0 | 0 | 0
IGCC-CCS | 0 | 0 | 0 | 0 | 0 | 0
WT_off | 0 | 0 | 0 | 0 | 0 | 0
PseudoUnit | 0 | 0 | 0 | 0 | 0 | 0
FixedInterchange | 0 | 0 | 0 | 0 | 0 | 0
Total Generation by Reporting Type: ERCOT
ReportingType | 2015 | 2020 | 2025 | 2030 | 2035 | 2040
BM | 0 | 154.07 | 98.27 | 13781.59 | 14260.45 | 15129.27
CC | 141514.29 | 122985.71 | 98637.1 | 81213.95 | 86642.6 | 97819.81
CSP | 0 | 0 | 0 | 0 | 0 | 0
CT | 0 | 0 | 0 | 0 | 0 | 0
Coal | 122013.54 | 130694.14 | 136671.15 | 136876.04 | 138497.28 | 139618
Geo | 0 | 0 | 0 | 0 | 0 | 0
H | 607.38 | 607.38 | 607.38 | 2022.97 | 2022.97 | 2022.97
LFG | 591.3 | 591.3 | 3382.24 | 3382.24 | 3382.24 | 3382.24
Nuc | 39655.79 | 39655.79 | 39655.79 | 39655.79 | 39655.79 | 39655.79
PS | 0 | 0 | 0 | 0 | 0 | 0
PV | 30.84 | 30.84 | 30.84 | 30.84 | 2.63 | 2.63
PeakG | 0 | 0 | 0 | 0 | 0 | 0
PeakO | 0 | 0 | 0 | 0 | 0 | 0
ST | 0 | 0 | 0 | 0 | 0 | 0
STOG | 4879.37 | 5169 | 4978.76 | 4321.44 | 4155.57 | 3701.06
STWD | 0 | 0 | 0 | 0 | 0 | 0
WT | 27080.39 | 51398.19 | 78832.26 | 95903.18 | 98325.67 | 102669.75
IGCC | 0 | 0 | 0 | 0 | 0 | 0
DemandResponse | 0 | 0 | 0 | 0 | 0 | 0
IGCC-CCS | 0 | 0 | 0 | 0 | 0 | 0
WT_off | 0 | 0 | 0 | 0 | 0 | 0
PseudoUnit | 0 | 0 | 0 | 0 | 0 | 0
FixedInterchange | 0 | 0 | 0 | 0 | 0 | 0
Total Generation by Reporting Type: NP15
ReportingType | 2015 | 2020 | 2025 | 2030 | 2035 | 2040
BM | 0 | 0 | 0 | 0 | 0 | 0
CC | 35522.9 | 36825.96 | 28137.27 | 21875.34 | 12533.99 | 5092.63
CSP | 0 | 0 | 0 | 0 | 0 | 0
CT | 0 | 0 | 0 | 0 | 0 | 0
Coal | 213.44 | 0 | 0 | 0 | 0 | 0
Geo | 9050.48 | 10433.73 | 14043.68 | 14043.68 | 14043.68 | 14043.68
H | 24182 | 24182 | 24182 | 24182 | 24182 | 24182
LFG | 670.14 | 5124.6 | 5124.6 | 5124.6 | 5124.6 | 5124.6
Nuc | 17915.6 | 17915.6 | 17915.6 | 17915.6 | 17915.6 | 17915.6
PS | 1.12 | 7.03 | 0 | 7.5 | 219.03 | 355.31
PV | 153.52 | 153.52 | 153.52 | 153.52 | 139.28 | 139.28
PeakG | 0 | 0 | 0 | 0 | 0.02 | 4.85
PeakO | 0 | 0 | 0 | 0 | 0 | 0
ST | 99.08 | 99.08 | 99.08 | 99.08 | 99.08 | 99.08
STOG | 130.9 | 171.45 | 72.85 | 141.38 | 87.14 | 159.02
STWD | 3097.54 | 3097.54 | 3097.54 | 3097.54 | 3097.54 | 3097.54
WT | 3102.31 | 3102.31 | 26933.79 | 33193.01 | 33227.7 | 33232.87
IGCC | 0 | 0 | 0 | 0 | 0 | 0
DemandResponse | 0 | 0 | 0 | 0 | 0 | 0
IGCC-CCS | 0 | 0 | 0 | 0 | 0 | 0
WT_off | 0 | 0 | 0 | 0 | 0 | 0
PseudoUnit | 0 | 0 | 0 | 0 | 0 | 0
FixedInterchange | 0 | 0 | 0 | 0 | 0 | 0
Total Generation by Reporting Type: NWPP_Coal
ReportingType | 2015 | 2020 | 2025 | 2030 | 2035 | 2040
BM | 0 | 0 | 0 | 0 | 0 | 0
CC | 0 | 0 | 0 | 0 | 0 | 0
CSP | 0 | 0 | 0 | 0 | 0 | 0
CT | 0 | 0 | 0 | 0 | 0 | 0
Coal | 97191.1 | 97072.99 | 97072.99 | 97072.99 | 97072.99 | 97072.99
Geo | 0 | 0 | 0 | 0 | 0 | 0
H | 0 | 0 | 0 | 0 | 0 | 0
LFG | 0 | 0 | 0 | 0 | 0 | 0
Nuc | 0 | 0 | 0 | 0 | 0 | 0
PS | 0 | 0 | 0 | 0 | 0 | 0
PV | 0 | 0 | 0 | 0 | 0 | 0
PeakG | 0 | 0 | 0 | 0 | 0 | 0
PeakO | 0 | 0 | 0 | 0 | 0 | 0
ST | 0 | 0 | 0 | 0 | 0 | 0
STOG | 0 | 0 | 0 | 0 | 0 | 0
STWD | 0 | 0 | 0 | 0 | 0 | 0
WT | 0 | 0 | 0 | 0 | 0 | 0
IGCC | 0 | 0 | 0 | 0 | 0 | 0
DemandResponse | 0 | 0 | 0 | 0 | 0 | 0
IGCC-CCS | 0 | 0 | 0 | 0 | 0 | 0
WT_off | 0 | 0 | 0 | 0 | 0 | 0
PseudoUnit | 0 | 0 | 0 | 0 | 0 | 0
FixedInterchange | 0 | 0 | 0 | 0 | 0 | 0
Total Generation by Reporting Type: NWPP_Gas
ReportingType | 2015 | 2020 | 2025 | 2030 | 2035 | 2040
BM | 0 | 0 | 0 | 0 | 0 | 0
CC | 50575.36 | 50575.36 | 50575.36 | 74750.23 | 110533.71 | 111863.2
CSP | 0 | 0 | 0 | 0 | 0 | 0
CT | 0 | 0 | 0 | 0 | 0 | 0
Coal | 0 | 0 | 0 | 0 | 0 | 3276.44
Geo | 0 | 0 | 0 | 0 | 0 | 0
H | 0 | 0 | 0 | 0 | 0 | 0
LFG | 0 | 0 | 0 | 0 | 0 | 0
Nuc | 0 | 0 | 0 | 0 | 0 | 0
PS | 0 | 0 | 0 | 0 | 0 | 0
PV | 0 | 0 | 0 | 0 | 0 | 0
PeakG | 0 | 0 | 0 | 0 | 0 | 0
PeakO | 0 | 0 | 0 | 0 | 0 | 0
ST | 0 | 0 | 0 | 0 | 0 | 0
STOG | 0 | 0 | 0 | 0 | 0 | 0
STWD | 0 | 0 | 0 | 0 | 0 | 0
WT | 0 | 0 | 0 | 0 | 0 | 0
IGCC | 0 | 0 | 0 | 0 | 0 | 0
DemandResponse | 0 | 0 | 0 | 0 | 0 | 0
IGCC-CCS | 0 | 0 | 0 | 0 | 0 | 0
WT_off | 0 | 0 | 0 | 0 | 0 | 0
PseudoUnit | 0 | 0 | 0 | 0 | 0 | 0
FixedInterchange | 0 | 0 | 0 | 0 | 0 | 0
Total Generation by Reporting Type: NWPP_NucRenew
ReportingType | 2015 | 2020 | 2025 | 2030 | 2035 | 2040
BM | 0 | 0 | 0 | 0 | 0 | 0.75
CC | 0 | 0 | 0 | 0 | 0 | 0
CSP | 0 | 0 | 0 | 0 | 0 | 0
CT | 0 | 0 | 0 | 0 | 0 | 0
Coal | 0 | 0 | 0 | 0 | 0 | 0
Geo | 3280.13 | 3280.13 | 6891.88 | 6891.88 | 6891.88 | 6891.88
H | 133486 | 133486 | 133486 | 133486 | 133486 | 133486
LFG | 1013.09 | 1013.09 | 2644.72 | 2940.73 | 2940.73 | 2940.73
Nuc | 8809.8 | 8809.8 | 8809.8 | 8809.8 | 8809.8 | 8809.8
PS | 0 | 0 | 0 | 0 | 0 | 0
PV | 7.88 | 7.88 | 7.88 | 7.88 | 7.88 | 7.88
PeakG | 0 | 0 | 0 | 0 | 0 | 0
PeakO | 0 | 0 | 0 | 0 | 0 | 0
ST | 0 | 0 | 0 | 0 | 0 | 0
STOG | 0 | 0 | 0 | 0 | 0 | 0
STWD | 0 | 82.05 | 1181.75 | 2656.69 | 2656.69 | 2655.94
WT | 15874.4 | 15874.4 | 15874.4 | 15874.4 | 15874.4 | 15874.4
IGCC | 0 | 0 | 0 | 0 | 0 | 0
DemandResponse | 0 | 0 | 0 | 0 | 0 | 0
IGCC-CCS | 0 | 0 | 0 | 0 | 0 | 0
WT_off | 0 | 0 | 0 | 0 | 0 | 0
PseudoUnit | 0 | 0 | 0 | 0 | 0 | 0
FixedInterchange | 0 | 0 | 0 | 0 | 0 | 0
Total Generation by Reporting Type: RMPA
ReportingType | 2015 | 2020 | 2025 | 2030 | 2035 | 2040
BM | 0 | 0 | 0 | 0 | 0 | 0
CC | 5298.16 | 8146.73 | 2325.73 | 3005.14 | 2654.29 | 2996.57
CSP | 0 | 0 | 0 | 0 | 0 | 0
CT | 0 | 0 | 0 | 0 | 0 | 0
Coal | 55435.07 | 54077.86 | 50600.54 | 50686.51 | 59221.35 | 68642.42
Geo | 0 | 3818 | 21181.43 | 21387.54 | 21387.54 | 21387.54
H | 4353 | 4353 | 4353 | 4353 | 4353 | 4353
LFG | 58.34 | 58.34 | 58.34 | 286.45 | 286.45 | 286.45
Nuc | 0 | 0 | 0 | 0 | 0 | 0.01
PS | 50.06 | 91.6 | 118.23 | 123.53 | 404.83 | 1115.67
PV | 54.93 | 54.93 | 54.93 | 54.93 | 54.93 | 54.93
PeakG | 4.02 | 25.48 | 0 | 35.63 | 6.38 | 14.49
PeakO | 0 | 0 | 0 | 0 | 0 | 0
ST | 9.83 | 1255.62 | 1361.35 | 1411.32 | 1411.32 | 1411.32
STOG | 0 | 0 | 0 | 0 | 0 | 0
STWD | 0 | 0 | 0 | 0 | 0 | 0
WT | 6354.34 | 6354.34 | 6354.34 | 6354.34 | 6354.34 | 6354.34
IGCC | 0 | 0 | 0 | 0 | 0 | 0
DemandResponse | 0 | 0 | 0 | 0 | 0 | 0
IGCC-CCS | 0 | 0 | 0 | 0 | 0 | 0
WT_off | 0 | 0 | 0 | 0 | 0 | 0
PseudoUnit | 0 | 0 | 0 | 0 | 0 | 0
FixedInterchange | 0 | 0 | 0 | 0 | 0 | 0
Total Generation by Reporting Type: SP15
ReportingType | 2015 | 2020 | 2025 | 2030 | 2035 | 2040
BM | 44.8 | 44.8 | 44.8 | 44.8 | 32.67 | 27.49
CC | 23888 | 24611.82 | 21532.07 | 18925.21 | 17567.61 | 9376.51
CSP | 0 | 0 | 0 | 0 | 0 | 0
CT | 0 | 0 | 0 | 0 | 0 | 0
Coal | 761.6 | 761.6 | 761.6 | 675.13 | 0 | 0
Geo | 7774.15 | 19841.05 | 19841.05 | 19841.05 | 19841.05 | 19841.05
H | 5920 | 5920 | 5920 | 5920 | 5920 | 5920
LFG | 1759.71 | 6141.64 | 6141.64 | 6141.64 | 6141.64 | 6141.64
Nuc | 17526.13 | 17526.13 | 17526.13 | 17526.13 | 17526.13 | 17526.13
PS | 190.86 | 278.62 | 302.4 | 275.49 | 590.4 | 590.4
PV | 331.57 | 331.57 | 331.57 | 331.57 | 323.24 | 323.24
PeakG | 0 | 0 | 0 | 0 | 3.56 | 0
PeakO | 0 | 0 | 0 | 0 | 0 | 0
ST | 1569.79 | 1569.79 | 1569.79 | 1569.79 | 1569.79 | 1569.79
STOG | 221.06 | 347.71 | 227.47 | 396.82 | 798.56 | 484.62
STWD | 833.95 | 833.95 | 833.95 | 833.95 | 833.95 | 833.95
WT | 5740.26 | 5740.26 | 5740.26 | 5740.26 | 5740.26 | 5740.26
IGCC | 0 | 0 | 0 | 0 | 0 | 0
DemandResponse | 0 | 0 | 0 | 0 | 0 | 0
IGCC-CCS | 0 | 0 | 0 | 0 | 0 | 0
WT_off | 0 | 0 | 0 | 0 | 0 | 0
PseudoUnit | 0 | 0 | 0 | 0 | 0 | 0
FixedInterchange | 0 | 0 | 0 | 0 | 0 | 0
Total Generation by Reporting Type: ALB
ReportingType | 2015 | 2020 | 2025 | 2030 | 2035 | 2040
BM | 0 | 0 | 0 | 0 | 0 | 0
CC | 18642.06 | 22498.87 | 28854.4 | 33541.84 | 40072.49 | 44525.17
CSP | 0 | 0 | 0 | 0 | 0 | 0
CT | 0 | 0 | 0 | 0 | 0 | 0
Coal | 46350.59 | 46350.59 | 46350.58 | 46350.59 | 46350.59 | 46350.59
Geo | 0 | 0 | 0 | 0 | 0 | 0
H | 1979.87 | 1979.87 | 1979.87 | 1979.87 | 1979.87 | 1979.87
LFG | 78.84 | 78.84 | 78.84 | 78.84 | 78.84 | 78.84
Nuc | 0 | 0 | 0 | 0 | 0 | 0
PS | 0 | 0 | 0 | 0 | 0 | 0
PV | 0 | 0 | 0 | 0 | 0 | 0
PeakG | 0 | 0 | 0 | 0 | 0 | 0
PeakO | 0 | 0 | 0 | 0 | 0 | 0
ST | 0 | 0 | 0 | 0 | 0 | 0
STOG | 0 | 0 | 0 | 0 | 0 | 0
STWD | 0 | 0 | 0 | 0 | 0 | 0
WT | 1553.84 | 1553.84 | 1553.84 | 1553.84 | 1553.84 | 1553.84
IGCC | 0 | 0 | 0 | 0 | 0 | 0
DemandResponse | 0 | 0 | 0 | 0 | 0 | 0
IGCC-CCS | 0 | 0 | 0 | 0 | 0 | 0
WT_off | 0 | 0 | 0 | 0 | 0 | 0
PseudoUnit | 0 | 0 | 0 | 0 | 0 | 0
FixedInterchange | 0 | 0 | 0 | 0 | 0 | 0
Total Generation by Reporting Type: BC
ReportingType | 2015 | 2020 | 2025 | 2030 | 2035 | 2040
BM | 0 | 0 | 0 | 0 | 0 | 0
CC | 10506.74 | 11828.8 | 15743.25 | 20871.64 | 25831.92 | 31028.91
CSP | 0 | 0 | 0 | 0 | 0 | 0
CT | 0 | 0 | 0 | 0 | 0 | 0
Coal | 0 | 0 | 0 | 0 | 0 | 0
Geo | 0 | 0 | 0 | 0 | 0 | 0
H | 54411.22 | 54411.22 | 54411.22 | 54411.22 | 54411.22 | 54411.22
LFG | 189.22 | 189.22 | 189.22 | 189.22 | 189.22 | 189.22
Nuc | 0 | 0 | 0 | 0 | 0 | 0
PS | 0 | 0 | 0 | 0 | 0 | 0
PV | 0 | 0 | 0 | 0 | 0 | 0
PeakG | 0 | 0 | 0 | 0 | 0 | 0
PeakO | 0 | 0 | 0 | 0 | 0 | 0
ST | 0 | 0 | 0 | 0 | 0 | 0
STOG | 0 | 0 | 0 | 0 | 0 | 0
STWD | 0 | 0 | 0 | 0 | 0 | 0
WT | 568.82 | 568.82 | 568.82 | 568.82 | 568.82 | 568.82
IGCC | 0 | 0 | 0 | 0 | 0 | 0
DemandResponse | 0 | 0 | 0 | 0 | 0 | 0
IGCC-CCS | 0 | 0 | 0 | 0 | 0 | 0
WT_off | 0 | 0 | 0 | 0 | 0 | 0
PseudoUnit | 0 | 0 | 0 | 0 | 0 | 0
FixedInterchange | 0 | 0 | 0 | 0 | 0 | 0
Total Generation by Reporting Type: HQ_IESO
ReportingType | 2015 | 2020 | 2025 | 2030 | 2035 | 2040
BM | 0 | 0 | 0 | 0 | 0 | 0
CC | 0 | 0 | 0 | 0 | 0 | 0
CSP | 0 | 0 | 0 | 0 | 0 | 0
CT | 0 | 0 | 0 | 0 | 0 | 0
Coal | 0 | 0 | 0 | 0 | 0 | 0
Geo | 0 | 0 | 0 | 0 | 0 | 0
H | 0 | 0 | 0 | 0 | 0 | 0
LFG | 0 | 0 | 0 | 0 | 0 | 0
Nuc | 0 | 0 | 0 | 0 | 0 | 0
PS | 0 | 0 | 0 | 0 | 0 | 0
PV | 0 | 0 | 0 | 0 | 0 | 0
PeakG | 0 | 0 | 0 | 0 | 0 | 0
PeakO | 0 | 0 | 0 | 0 | 0 | 0
ST | 0 | 0 | 0 | 0 | 0 | 0
STOG | 0 | 0 | 0 | 0 | 0 | 0
STWD | 0 | 0 | 0 | 0 | 0 | 0
WT | 0 | 0 | 0 | 0 | 0 | 0
IGCC | 0 | 0 | 0 | 0 | 0 | 0
DemandResponse | 0 | 0 | 0 | 0 | 0 | 0
IGCC-CCS | 0 | 0 | 0 | 0 | 0 | 0
WT_off | 0 | 0 | 0 | 0 | 0 | 0
PseudoUnit | 0 | 0 | 0 | 0 | 0 | 0
FixedInterchange | 2336 | 2336 | 2336 | 2336 | 2336 | 2336
Total Generation by Reporting Type: HQ_NEISO
ReportingType | 2015 | 2020 | 2025 | 2030 | 2035 | 2040
BM | 0 | 0 | 0 | 0 | 0 | 0
CC | 0 | 0 | 0 | 0 | 0 | 0
CSP | 0 | 0 | 0 | 0 | 0 | 0
CT | 0 | 0 | 0 | 0 | 0 | 0
Coal | 0 | 0 | 0 | 0 | 0 | 0
Geo | 0 | 0 | 0 | 0 | 0 | 0
H | 0 | 0 | 0 | 0 | 0 | 0
LFG | 0 | 0 | 0 | 0 | 0 | 0
Nuc | 0 | 0 | 0 | 0 | 0 | 0
PS | 0 | 0 | 0 | 0 | 0 | 0
PV | 0 | 0 | 0 | 0 | 0 | 0
PeakG | 0 | 0 | 0 | 0 | 0 | 0
PeakO | 0 | 0 | 0 | 0 | 0 | 0
ST | 0 | 0 | 0 | 0 | 0 | 0
STOG | 0 | 0 | 0 | 0 | 0 | 0
STWD | 0 | 0 | 0 | 0 | 0 | 0
WT | 0 | 0 | 0 | 0 | 0 | 0
IGCC | 0 | 0 | 0 | 0 | 0 | 0
DemandResponse | 0 | 0 | 0 | 0 | 0 | 0
IGCC-CCS | 0 | 0 | 0 | 0 | 0 | 0
WT_off | 0 | 0 | 0 | 0 | 0 | 0
PseudoUnit | 0 | 0 | 0 | 12403.59 | 12403.59 | 12403.59
FixedInterchange | 19184.4 | 19184.4 | 19184.4 | 19184.4 | 19184.4 | 19184.4
Total Generation by Reporting Type: HQ_NY
ReportingType | 2015 | 2020 | 2025 | 2030 | 2035 | 2040
BM | 0 | 0 | 0 | 0 | 0 | 0
CC | 0 | 0 | 0 | 0 | 0 | 0
CSP | 0 | 0 | 0 | 0 | 0 | 0
CT | 0 | 0 | 0 | 0 | 0 | 0
Coal | 0 | 0 | 0 | 0 | 0 | 0
Geo | 0 | 0 | 0 | 0 | 0 | 0
H | 0 | 0 | 0 | 0 | 0 | 0
LFG | 0 | 0 | 0 | 0 | 0 | 0
Nuc | 0 | 0 | 0 | 0 | 0 | 0
PS | 0 | 0 | 0 | 0 | 0 | 0
PV | 0 | 0 | 0 | 0 | 0 | 0
PeakG | 0 | 0 | 0 | 0 | 0 | 0
PeakO | 0 | 0 | 0 | 0 | 0 | 0
ST | 0 | 0 | 0 | 0 | 0 | 0
STOG | 0 | 0 | 0 | 0 | 0 | 0
STWD | 0 | 0 | 0 | 0 | 0 | 0
WT | 0 | 0 | 0 | 0 | 0 | 0
IGCC | 0 | 0 | 0 | 0 | 0 | 0
DemandResponse | 0 | 0 | 0 | 0 | 0 | 0
IGCC-CCS | 0 | 0 | 0 | 0 | 0 | 0
WT_off | 0 | 0 | 0 | 0 | 0 | 0
PseudoUnit | 0 | 5354.63 | 14570.11 | 14570.11 | 14570.11 | 14570.11
FixedInterchange | 5840 | 5840 | 5840 | 5840 | 5840 | 5840
Total Generation by Reporting Type: MARITIMES
ReportingType | 2015 | 2020 | 2025 | 2030 | 2035 | 2040
BM | 0 | 0 | 0 | 0 | 0 | 0
CC | 0 | 0 | 0 | 0 | 0 | 0
CSP | 0 | 0 | 0 | 0 | 0 | 0
CT | 0 | 0 | 0 | 0 | 0 | 0
Coal | 0 | 0 | 0 | 0 | 0 | 0
Geo | 0 | 0 | 0 | 0 | 0 | 0
H | 0 | 0 | 0 | 0 | 0 | 0
LFG | 0 | 0 | 0 | 0 | 0 | 0
Nuc | 0 | 0 | 0 | 0 | 0 | 0
PS | 0 | 0 | 0 | 0 | 0 | 0
PV | 0 | 0 | 0 | 0 | 0 | 0
PeakG | 0 | 0 | 0 | 0 | 0 | 0
PeakO | 0 | 0 | 0 | 0 | 0 | 0
ST | 0 | 0 | 0 | 0 | 0 | 0
STOG | 0 | 0 | 0 | 0 | 0 | 0
STWD | 0 | 0 | 0 | 0 | 0 | 0
WT | 0 | 0 | 0 | 0 | 0 | 0
IGCC | 0 | 0 | 0 | 0 | 0 | 0
DemandResponse | 0 | 0 | 0 | 0 | 0 | 0
IGCC-CCS | 0 | 0 | 0 | 0 | 0 | 0
WT_off | 0 | 0 | 0 | 0 | 0 | 0
PseudoUnit | 0 | 2480.72 | 2480.72 | 2480.72 | 2480.72 | 2480.72
FixedInterchange | 8760 | 8760 | 8760 | 8760 | 8760 | 8760
Total Generation by Reporting Type: All
ReportingType | 2015 | 2020 | 2025 | 2030 | 2035 | 2040
BM | 1943.89 | 6415.1 | 10348.97 | 24879.13 | 26719.06 | 27046.8
CC | 1089596.23 | 1153796.87 | 1023570.35 | 980933.95 | 1248704.77 | 1397368.14
CSP | 0 | 0 | 0 | 0 | 0 | 0
CT | 827.28 | 1760.21 | 2147.64 | 1728.72 | 5283.03 | 6283.26
Coal | 1806004.16 | 1652200.75 | 1613611.87 | 1527244.77 | 1636899.81 | 1815973.46
Geo | 20459.37 | 37727.52 | 74379.54 | 74585.65 | 74585.65 | 74585.65
H | 430354.22 | 440991.27 | 452996.6 | 468841.6 | 468967.93 | 474061.85
LFG | 32608.22 | 48005.68 | 65429.32 | 71133.39 | 71137.33 | 71137.33
Nuc | 913193.71 | 943693.07 | 943693.07 | 932100.9 | 725092.38 | 571594.69
PS | 6745.1 | 9284.1 | 9473.04 | 9410.8 | 13543.38 | 14654.99
PV | 1434.35 | 5255.21 | 7140.65 | 7576.28 | 7688.1 | 7933.56
PeakG | 3341.7 | 4330.48 | 5294.56 | 4635.28 | 5941.39 | 5673.04
PeakO | 0 | 0 | 0 | 0 | 0 | 0
ST | 2659.82 | 5445.31 | 6520.39 | 7007.1 | 7007.1 | 7007.1
STOG | 16490.48 | 17142.49 | 15208.38 | 12577.64 | 15002.52 | 14202.06
STWD | 10941.87 | 18440.2 | 15882.37 | 23299.27 | 22615.63 | 23526.07
WT | 178096.59 | 319062.52 | 601663.56 | 867935.3 | 908953.15 | 948826.34
IGCC | 4427.31 | 4427.31 | 4427.31 | 4427.31 | 4427.31 | 4427.31
DemandResponse | 0 | 0 | 0 | 0 | 0 | 0
IGCC-CCS | 0 | 0 | 0 | 0 | 0 | 0
WT_off | 1873.58 | 1873.58 | 5864.1 | 5864.1 | 3993.98 | 3993.98
PseudoUnit | 0 | 7835.35 | 17050.83 | 29454.41 | 29454.41 | 29454.41
FixedInterchange | 36120.4 | 36120.4 | 36120.4 | 36120.4 | 36120.4 | 36120.4
Total Generation by Reporting Type: EI_US
ReportingType | 2015 | 2020 | 2025 | 2030 | 2035 | 2040
BM | 1899.1 | 6216.24 | 10205.9 | 11052.74 | 12425.94 | 11889.28
CC | 695038.75 | 748102.86 | 651640.52 | 572142.66 | 796947.1 | 941843.82
CSP | 0 | 0 | 0 | 0 | 0 | 0
CT | 827.28 | 1760.21 | 2003.26 | 1446.84 | 5283.03 | 6254.31
Coal | 1406216.06 | 1244887.76 | 1204667.2 | 1118110.56 | 1202830.63 | 1297319.94
Geo | 354.6 | 354.6 | 354.6 | 354.6 | 354.6 | 354.6
H | 108753.3 | 115313.75 | 118549.99 | 118549.99 | 118676.32 | 122221.33
LFG | 27266.03 | 33827.09 | 46349.87 | 51529.82 | 51529.82 | 51529.82
Nuc | 697700.18 | 728199.54 | 728199.54 | 716607.37 | 517621.93 | 376119.88
PS | 6431.86 | 8811.05 | 8956.62 | 8865.29 | 12190.12 | 12454.61
PV | 411.15 | 4232.01 | 6117.45 | 6553.08 | 6715.66 | 6961.12
PeakG | 3337.68 | 4305 | 5039.79 | 4166.01 | 5420.81 | 5653.7
PeakO | 0 | 0 | 0 | 0 | 0 | 0
ST | 0 | 0 | 0 | 0 | 0 | 0
STOG | 11259.16 | 11454.33 | 9929.3 | 7718 | 9961.26 | 9857.36
STWD | 6828.18 | 14244.45 | 10586.92 | 16528.89 | 15845.25 | 16756.43
WT | 106488.69 | 223136.82 | 453594.52 | 694884.22 | 738718.97 | 774242.9
IGCC | 4427.31 | 4427.31 | 4427.31 | 4427.31 | 4427.31 | 4427.31
DemandResponse | 0 | 0 | 0 | 0 | 0 | 0
IGCC-CCS | 0 | 0 | 0 | 0 | 0 | 0
WT_off | 1873.58 | 1873.58 | 5864.1 | 5864.1 | 3993.98 | 3993.98
PseudoUnit | 0 | 7835.35 | 17050.83 | 29454.41 | 29454.41 | 29454.41
FixedInterchange | 33784.4 | 33784.4 | 33784.4 | 33784.4 | 33784.4 | 33784.4
Total Generation by Reporting Type: EI_Canada
ReportingType | 2015 | 2020 | 2025 | 2030 | 2035 | 2040
BM | 0 | 0 | 0 | 0 | 0 | 0
CC | 3818.02 | 4112.33 | 2532.22 | 1685.88 | 3100.4 | 12921.66
CSP | 0 | 0 | 0 | 0 | 0 | 0
CT | 0 | 0 | 0 | 0 | 0 | 28.95
Coal | 340.75 | 882.86 | 14.84 | 0 | 0 | 0
Geo | 0 | 0 | 0 | 0 | 0 | 0
H | 87709.45 | 91786.05 | 100555.14 | 114984.55 | 114984.55 | 116533.45
LFG | 926.37 | 926.37 | 926.37 | 926.37 | 930.31 | 930.31
Nuc | 101402.31 | 101402.31 | 101402.31 | 101402.31 | 93379.23 | 81383.57
PS | 25.83 | 50.43 | 50.43 | 50.43 | 50.43 | 50.43
PV | 78.84 | 78.84 | 78.84 | 78.84 | 78.84 | 78.84
PeakG | 0 | 0 | 0 | 0 | 0 | 0
PeakO | 0 | 0 | 0 | 0 | 0 | 0
ST | 0 | 0 | 0 | 0 | 0 | 0
STOG | 0 | 0 | 0 | 0 | 0 | 0
STWD | 0 | 0 | 0 | 0 | 0 | 0
WT | 9925.81 | 9925.81 | 9925.81 | 9925.81 | 4651.73 | 4651.73
IGCC | 0 | 0 | 0 | 0 | 0 | 0
DemandResponse | 0 | 0 | 0 | 0 | 0 | 0
IGCC-CCS | 0 | 0 | 0 | 0 | 0 | 0
WT_off | 0 | 0 | 0 | 0 | 0 | 0
PseudoUnit | 0 | 0 | 0 | 0 | 0 | 0
FixedInterchange | 2336 | 2336 | 2336 | 2336 | 2336 | 2336
Total Generation by Reporting Type: EI
ReportingType | 2015 | 2020 | 2025 | 2030 | 2035 | 2040
BM | 1899.1 | 6216.24 | 10205.9 | 11052.74 | 12425.94 | 11889.28
CC | 698856.78 | 752215.19 | 654172.73 | 573828.54 | 800047.51 | 954765.47
CSP | 0 | 0 | 0 | 0 | 0 | 0
CT | 827.28 | 1760.21 | 2003.26 | 1446.84 | 5283.03 | 6283.26
Coal | 1406556.81 | 1245770.62 | 1204682.04 | 1118110.56 | 1202830.63 | 1297319.94
Geo | 354.6 | 354.6 | 354.6 | 354.6 | 354.6 | 354.6
H | 196462.75 | 207099.8 | 219105.13 | 233534.54 | 233660.87 | 238754.79
LFG | 28192.4 | 34753.46 | 47276.24 | 52456.19 | 52460.14 | 52460.14
Nuc | 799102.48 | 829601.85 | 829601.85 | 818009.67 | 611001.16 | 457503.45
PS | 6457.69 | 8861.48 | 9007.05 | 8915.72 | 12240.55 | 12505.04
PV | 489.99 | 4310.85 | 6196.29 | 6631.92 | 6794.5 | 7039.96
PeakG | 3337.68 | 4305 | 5039.79 | 4166.01 | 5420.81 | 5653.7
PeakO | 0 | 0 | 0 | 0 | 0 | 0
ST | 0 | 0 | 0 | 0 | 0 | 0
STOG | 11259.16 | 11454.33 | 9929.3 | 7718 | 9961.26 | 9857.36
STWD | 6828.18 | 14244.45 | 10586.92 | 16528.89 | 15845.25 | 16756.43
WT | 116414.5 | 233062.63 | 463520.32 | 704810.02 | 743370.69 | 778894.63
IGCC | 4427.31 | 4427.31 | 4427.31 | 4427.31 | 4427.31 | 4427.31
DemandResponse | 0 | 0 | 0 | 0 | 0 | 0
IGCC-CCS | 0 | 0 | 0 | 0 | 0 | 0
WT_off | 1873.58 | 1873.58 | 5864.1 | 5864.1 | 3993.98 | 3993.98
PseudoUnit | 0 | 7835.35 | 17050.83 | 29454.41 | 29454.41 | 29454.41
FixedInterchange | 36120.4 | 36120.4 | 36120.4 | 36120.4 | 36120.4 | 36120.4
Total Generation by Reporting Type: Outside_EI
ReportingType | 2015 | 2020 | 2025 | 2030 | 2035 | 2040
BM | 44.8 | 198.87 | 143.07 | 13826.39 | 14293.12 | 15157.51
CC | 390739.46 | 401581.68 | 369397.61 | 407105.41 | 448657.27 | 442602.66
CSP | 0 | 0 | 0 | 0 | 0 | 0
CT | 0 | 0 | 144.37 | 281.87 | 0 | 0
Coal | 399447.35 | 406430.13 | 408929.83 | 409134.21 | 434069.18 | 518653.51
Geo | 20104.76 | 37372.91 | 74024.94 | 74231.05 | 74231.05 | 74231.05
H | 233891.47 | 233891.47 | 233891.47 | 235307.06 | 235307.06 | 235307.06
LFG | 4415.83 | 13252.22 | 18153.08 | 18677.2 | 18677.2 | 18677.2
Nuc | 114091.22 | 114091.22 | 114091.22 | 114091.22 | 114091.22 | 114091.24
PS | 287.4 | 422.62 | 465.99 | 495.08 | 1302.83 | 2149.94
PV | 944.36 | 944.36 | 944.36 | 944.36 | 893.6 | 893.6
PeakG | 4.02 | 25.48 | 254.77 | 469.27 | 520.58 | 19.34
PeakO | 0 | 0 | 0 | 0 | 0 | 0
ST | 2659.82 | 5445.31 | 6520.39 | 7007.1 | 7007.1 | 7007.1
STOG | 5231.32 | 5688.15 | 5279.08 | 4859.64 | 5041.27 | 4344.7
STWD | 4113.7 | 4195.75 | 5295.45 | 6770.39 | 6770.39 | 6769.64
WT | 61682.09 | 85999.89 | 138143.24 | 163125.27 | 165582.46 | 169931.71
IGCC | 0 | 0 | 0 | 0 | 0 | 0
DemandResponse | 0 | 0 | 0 | 0 | 0 | 0
IGCC-CCS | 0 | 0 | 0 | 0 | 0 | 0
WT_off | 0 | 0 | 0 | 0 | 0 | 0
PseudoUnit | 0 | 0 | 0 | 0 | 0 | 0
FixedInterchange | 0 | 0 | 0 | 0 | 0 | 0
#2 | Energy Demand (TWh)
Energy Demand by Pool & Region:
Pool/Region | 2015 | 2020 | 2025 | 2030 | 2035 | 2040
ENT | 170.26 | 175.54 | 177.34 | 183.87 | 181 | 184.46
FRCC | 249.48 | 260.95 | 271.89 | 275.57 | 309.06 | 326.18
MAPP_US | 29.17 | 31.41 | 31.86 | 35.25 | 39.47 | 41.82
MISO_IN | 101.22 | 100.9 | 101.94 | 112.66 | 117.72 | 121.41
MISO_MI | 97.66 | 100.75 | 106.38 | 110.24 | 115.31 | 119.8
MISO_MO-IL | 99.44 | 103.81 | 111.5 | 115.53 | 119.46 | 123.95
MISO_W | 139.47 | 141.73 | 151.35 | 168.59 | 175.05 | 179.33
MISO_WUMS | 69.39 | 70.31 | 73.54 | 72.62 | 81.3 | 84.31
NE | 33.62 | 35.9 | 36.09 | 41.26 | 43.68 | 44.91
NEISO | 132.39 | 133.52 | 134.39 | 132.78 | 133.46 | 134.17
NonRTO_Midwest | 59.38 | 62.44 | 68.03 | 68.12 | 68.21 | 69.49
NYISO_A-F | 59.68 | 62.57 | 62.76 | 64.05 | 64.93 | 66.72
NYISO_G-I | 18.17 | 19.03 | 19.55 | 19.94 | 20.91 | 21.92
NYISO_J-K | 68.56 | 72.99 | 75.2 | 77.47 | 82.66 | 87.24
PJM_E | 131.36 | 121.31 | 125.98 | 131.18 | 135.93 | 143.89
PJM_ROM | 147.08 | 151.77 | 157.61 | 164.06 | 170.1 | 175.07
PJM_ROR | 542.4 | 527.37 | 541.6 | 536.42 | 557.15 | 575.21
SOCO | 269.47 | 290.72 | 302.07 | 303.39 | 306.28 | 329.67
SPP_N | 81.47 | 87.77 | 92.68 | 97.82 | 104.85 | 108.36
SPP_S | 178.66 | 186.81 | 193.81 | 195.45 | 208.17 | 211.36
TVA | 186.95 | 181.85 | 185.89 | 199.35 | 191.49 | 190.12
TVA_Transmission | 0 | 0 | 0 | 0 | 0 | 0
VACAR | 249.92 | 276.43 | 289.58 | 295.84 | 315.88 | 332.36
IESO | 141.43 | 136.52 | 141.89 | 146.15 | 151.4 | 156.84
MAPP_CA | 53.64 | 56.53 | 59.08 | 61.18 | 63.73 | 66.38
AZ_NM_SNV_Coal | 133.54 | 142.62 | 153.09 | 170.69 | 176.61 | 192.29
AZ_NM_SNV_Gas | 0 | 0 | 0 | 0 | 0 | 0
AZ_NM_SNV_NucRenew | 0 | 0 | 0 | 0 | 0 | 0
ERCOT | 336.37 | 351.88 | 368.67 | 383.74 | 393.31 | 410.69
NP15 | 114.62 | 119.49 | 125.25 | 133.78 | 140.89 | 146.72
NWPP_Coal | 255.71 | 273.72 | 289.62 | 307.3 | 325.34 | 338.64
NWPP_Gas | 0 | 0 | 0 | 0 | 0 | 0
NWPP_NucRenew | 0 | 0 | 0 | 0 | 0 | 0
RMPA | 72.48 | 81.15 | 87.69 | 90.79 | 96.69 | 102.97
SP15 | 189.18 | 201.93 | 210.72 | 222.33 | 234.13 | 247.41
ALB | 69.09 | 72.79 | 78.47 | 83.82 | 90.06 | 96.76
BC | 66.88 | 68.93 | 72.69 | 75.96 | 79.83 | 83.9
HQ_IESO | 0 | 0 | 0 | 0 | 0 | 0
HQ_NEISO | 0 | 0 | 0 | 0 | 0 | 0
HQ_NY | 0 | 0 | 0 | 0 | 0 | 0
MARITIMES | 0 | 0 | 0 | 0 | 0 | 0
All | 4548.12 | 4701.43 | 4898.19 | 5077.21 | 5294.08 | 5514.33
EI_US | 3115.17 | 3195.88 | 3311.02 | 3401.48 | 3542.07 | 3671.72
EI_Canada | 195.07 | 193.04 | 200.97 | 207.33 | 215.13 | 223.22
EI | 3310.24 | 3388.92 | 3511.98 | 3608.81 | 3757.21 | 3894.94
Outside_EI | 1237.89 | 1312.5 | 1386.21 | 1468.4 | 1536.87 | 1619.39
#3 | Generation Minus Energy (TWh)
Generation Minus Energy by Pool & Region:
Pool/Region | 2015 | 2020 | 2025 | 2030 | 2035 | 2040
ENT | 1.44 | -2.51 | -39.15 | -51.91 | -44.31 | -48.55
FRCC | -3.04 | -1.4 | -1.87 | -2.54 | -0.44 | -0.12
MAPP_US | 6.21 | 5.71 | 6.41 | 9.34 | 18.54 | 28.31
MISO_IN | -2.31 | 5.44 | 2.31 | -11.13 | -12.5 | -14.13
MISO_MI | -8.01 | -10.22 | -20.94 | -28.95 | -33.22 | -36.51
MISO_MO-IL | 20.54 | -0.55 | -10.73 | -1.62 | 1.11 | 0.04
MISO_W | 13.58 | -2.03 | -9.19 | 51.99 | 42.08 | 54.81
MISO_WUMS | -5.34 | 0.38 | -9.77 | -13.14 | -24.08 | -29.28
NE | 9.81 | 18.76 | 54.23 | 36.26 | 31.05 | 34.59
NEISO | -24.14 | -27.01 | -28.33 | -31.48 | -21.88 | -24.62
NonRTO_Midwest | -0.93 | -0.98 | -1.58 | -1.63 | 0.22 | 1.41
NYISO_A-F | 15.17 | 14.77 | 14.05 | 6.6 | 7.78 | -1.11
NYISO_G-I | 3.3 | 5.66 | 3.65 | 2.56 | -0.12 | 17.78
NYISO_J-K | -44.29 | -42.45 | -46.12 | -49.41 | -47.26 | -52.01
PJM_E | -31.25 | -5.31 | -8.88 | -17.82 | -24.8 | -38.09
PJM_ROM | -31.74 | -13.46 | -18.28 | -22.59 | -2.85 | 85.92
PJM_ROR | 75.52 | 24.25 | 29.72 | 15.01 | 10.22 | -65.99
SOCO | 1.5 | 0.5 | -2.3 | -9.45 | -6.31 | -4.35
SPP_N | 0.04 | -14.23 | 47.17 | 58.72 | 84.34 | 84.02
SPP_S | -17.27 | -0.99 | 2.41 | 19.41 | 9.86 | 9.99
TVA | 2.36 | 2.05 | 0.99 | -4.37 | -14.41 | -19.13
TVA_Transmission | 0 | 0 | 0 | 0 | 0 | 0
VACAR | -17.21 | -1.13 | -8.32 | -16.52 | -12.17 | -12.82
IESO | 17.16 | 23.16 | 17.22 | 12.59 | -4.55 | -10.64
MAPP_CA | -8.01 | -7.04 | -2.7 | 9.14 | 6.59 | 4
AZ_NM_SNV_Coal | -56.06 | -65.15 | -75.62 | -93.21 | -83.68 | -28.6
AZ_NM_SNV_Gas | 104.79 | 124.11 | 123.99 | 153.64 | 153.33 | 139.9
AZ_NM_SNV_NucRenew | 42.17 | 43.71 | 58.11 | 60.24 | 60.24 | 60.24
ERCOT | 0 | -0.59 | -5.78 | -6.55 | -6.37 | -6.69
NP15 | -20.48 | -18.37 | -5.49 | -13.95 | -30.22 | -43.28
NWPP_Coal | -158.52 | -176.65 | -192.55 | -210.23 | -228.27 | -241.56
NWPP_Gas | 50.58 | 50.58 | 50.58 | 74.75 | 110.53 | 115.14
NWPP_NucRenew | 162.47 | 162.55 | 168.9 | 170.67 | 170.67 | 170.67
RMPA | -0.86 | -2.91 | -1.29 | -3.09 | -0.55 | 3.64
SP15 | -122.62 | -117.98 | -129.95 | -144.1 | -157.24 | -179.03
ALB | -0.49 | -0.33 | 0.35 | -0.32 | -0.03 | -2.27
BC | -1.21 | -1.93 | -1.78 | 0.08 | 1.17 | 2.29
HQ_IESO | 2.34 | 2.34 | 2.34 | 2.34 | 2.34 | 2.34
HQ_NEISO | 19.18 | 19.18 | 19.18 | 31.59 | 31.59 | 31.59
HQ_NY | 5.84 | 11.19 | 20.41 | 20.41 | 20.41 | 20.41
MARITIMES | 8.76 | 11.24 | 11.24 | 11.24 | 11.24 | 11.24
All | 8.99 | 12.38 | 12.63 | 12.55 | 18.06 | 19.54
EI_US | -2.27 | -3.11 | 6.31 | 0.56 | 24.11 | 33.4
EI_Canada | 11.49 | 18.46 | 16.85 | 24.06 | 4.38 | -4.3
EI | 9.22 | 15.34 | 23.16 | 24.62 | 28.49 | 29.1
Outside_EI | -0.23 | -2.96 | -10.53 | -12.08 | -10.43 | -9.56
#4 | Fuel Use (TBtu)
Total Fuel Consumption by Reporting Type: Entergy
ReportingType | 2015 | 2020 | 2025 | 2030 | 2035 | 2040
BM | 0 | 0 | 0 | 0 | 0 | 0
CC | 483.06 | 549.24 | 299.54 | 224.13 | 223.91 | 214.27
CSP | 0 | 0 | 0 | 0 | 0 | 0
CT | 0 | 0 | 0 | 0 | 0 | 0
Coal | 611.29 | 536.53 | 530.39 | 518.73 | 608.27 | 652.71
Geo | 0 | 0 | 0 | 0 | 0 | 0
H | 0 | 0 | 0 | 0 | 0 | 0
LFG | 0 | 0 | 0 | 11.56 | 11.56 | 11.56
Nuc | 464.87 | 464.87 | 464.87 | 464.87 | 392.68 | 307.2
PS | 0 | 0 | 0 | 0 | 0 | 0
PV | 0 | 0 | 0 | 0 | 0 | 0
PeakG | 0 | 0 | 0 | 0 | 0 | 0
PeakO | 0 | 0 | 0 | 0 | 0 | 0
ST | 0 | 0 | 0 | 0 | 0 | 0
STOG | 16.86 | 16.8 | 16.27 | 13.16 | 16.27 | 16.27
STWD | 0 | 1.82 | 1.82 | 10.18 | 11.64 | 11.64
WT | 0 | 0 | 0 | 0 | 0.01 | 0.01
IGCC | 0 | 0 | 0 | 0 | 0 | 0
DemandResponse | 0 | 0 | 0 | 0 | 0 | 0
IGCC-CCS | 0 | 0 | 0 | 0 | 0 | 0
WT_off | 0 | 0 | 0 | 0 | 0 | 0
PseudoUnit | 0 | 0 | 0 | 0 | 0 | 0
FixedInterchange | 0 | 0 | 0 | 0 | 0 | 0
Total Fuel Consumption by Reporting Type: FRCC
ReportingType | 2015 | 2020 | 2025 | 2030 | 2035 | 2040
BM | 0 | 0 | 0 | 0 | 0 | 0
CC | 1061.68 | 1135.82 | 1185.81 | 1195.1 | 1478.85 | 1669.62
CSP | 0 | 0 | 0 | 0 | 0 | 0
CT | 8.75 | 10.27 | 10.27 | 8.55 | 10.27 | 9.52
Coal | 615.85 | 599.08 | 610.61 | 629.14 | 642.17 | 642.17
Geo | 0 | 0 | 0 | 0 | 0 | 0
H | 0 | 0 | 0 | 0 | 0 | 0
LFG | 0 | 0 | 21.31 | 21.31 | 21.31 | 21.31
Nuc | 352.09 | 352.09 | 352.09 | 352.09 | 214.42 | 71.5
PS | 0 | 0 | 0 | 0 | 0 | 0
PV | 0 | 0 | 0 | 0 | 0 | 0
PeakG | 4.94 | 6.5 | 10.75 | 8.21 | 6.02 | 5
PeakO | 0 | 0 | 0 | 0 | 0 | 0
ST | 0 | 0 | 0 | 0 | 0 | 0
STOG | 32.25 | 25.83 | 25.83 | 25.3 | 24.7 | 22.83
STWD | 0 | 15.45 | 15.45 | 15.45 | 15.45 | 15.45
WT | 0 | 0 | 0 | 0 | 0 | 0
IGCC | 0 | 0 | 0 | 0 | 0 | 0
DemandResponse | 0 | 0 | 0 | 0 | 0 | 0
IGCC-CCS | 0 | 0 | 0 | 0 | 0 | 0
WT_off | 0 | 0 | 0 | 0 | 0 | 0
PseudoUnit | 0 | 0 | 0 | 0 | 0 | 0
FixedInterchange | 0 | 0 | 0 | 0 | 0 | 0
Total Fuel Consumption by Reporting Type: MAPP_US
ReportingType | 2015 | 2020 | 2025 | 2030 | 2035 | 2040
BM | 0 | 0 | 0 | 0 | 0 | 0
CC | 2.58 | 2.25 | 1.42 | 0.8 | 1.39 | 1.39
CSP | 0 | 0 | 0 | 0 | 0 | 0
CT | 0 | 0 | 0 | 0 | 0 | 0
Coal | 198.96 | 165.55 | 151.13 | 56.33 | 105.9 | 115.68
Geo | 0 | 0 | 0 | 0 | 0 | 0
H | 0 | 0 | 0 | 0 | 0 | 0
LFG | 0 | 0 | 0 | 7.71 | 7.71 | 7.71
Nuc | 0 | 0 | 0 | 0 | 0 | 0
PS | 0 | 0 | 0 | 0 | 0 | 0
PV | 0 | 0 | 0 | 0 | 0 | 0
PeakG | 0.25 | 0.07 | 0.07 | 0 | 0 | 0
PeakO | 0 | 0 | 0 | 0 | 0 | 0
ST | 0 | 0 | 0 | 0 | 0 | 0
STOG | 0 | 0 | 0 | 0 | 0 | 0
STWD | 0 | 0 | 0 | 0 | 0 | 0
WT | 0.01 | 0.01 | 0.01 | 0.03 | 0.04 | 0.05
IGCC | 0 | 0 | 0 | 0 | 0 | 0
DemandResponse | 0 | 0 | 0 | 0 | 0 | 0
IGCC-CCS | 0 | 0 | 0 | 0 | 0 | 0
WT_off | 0 | 0 | 0 | 0 | 0 | 0
PseudoUnit | 0 | 0 | 0 | 0 | 0 | 0
FixedInterchange | 0 | 0 | 0 | 0 | 0 | 0
Total Fuel Consumption by Reporting Type: MISO_IN
ReportingType | 2015 | 2020 | 2025 | 2030 | 2035 | 2040
BM | 0 | 0 | 0 | 0 | 0 | 0
CC | 31.52 | 53.51 | 31.52 | 12.52 | 17.28 | 14.12
CSP | 0 | 0 | 0 | 0 | 0 | 0
CT | 0 | 0 | 0 | 0 | 0 | 0
Coal | 891.95 | 939.64 | 941.51 | 940.39 | 973.1 | 1001.09
Geo | 0 | 0 | 0 | 0 | 0 | 0
H | 0 | 0 | 0 | 0 | 0 | 0
LFG | 0 | 0 | 8.62 | 8.62 | 8.62 | 8.62
Nuc | 0 | 0 | 0 | 0 | 0 | 0
PS | 0 | 0 | 0 | 0 | 0 | 0
PV | 0 | 0 | 0 | 0 | 0 | 0
PeakG | 0.03 | 0.21 | 0 | 0 | 0 | 0
PeakO | 0 | 0 | 0 | 0 | 0 | 0
ST | 0 | 0 | 0 | 0 | 0 | 0
STOG | 0.34 | 0.65 | 0.65 | 0.34 | 1.26 | 0.65
STWD | 0 | 0 | 0 | 0 | 0 | 0
WT | 0 | 0 | 0 | 0 | 0 | 0
IGCC | 40.45 | 40.45 | 40.45 | 40.45 | 40.45 | 40.45
DemandResponse | 0 | 0 | 0 | 0 | 0 | 0
IGCC-CCS | 0 | 0 | 0 | 0 | 0 | 0
WT_off | 0 | 0 | 0 | 0 | 0 | 0
PseudoUnit | 0 | 0 | 0 | 0 | 0 | 0
FixedInterchange | 0 | 0 | 0 | 0 | 0 | 0
Total Fuel Consumption by Reporting Type: MISO_MI
ReportingType | 2015 | 2020 | 2025 | 2030 | 2035 | 2040
BM | 0 | 0 | 0 | 0 | 0 | 0
CC | 74.3 | 110.32 | 72.09 | 35.54 | 55.75 | 58.61
CSP | 0 | 0 | 0 | 0 | 0 | 0
CT | 0 | 0 | 0 | 0 | 0 | 0
Coal | 569.85 | 513.17 | 504.49 | 506.98 | 541.79 | 546.86
Geo | 0 | 0 | 0 | 0 | 0 | 0
H | 0 | 0 | 0 | 0 | 0 | 0
LFG | 0 | 6.36 | 17.24 | 17.24 | 17.24 | 17.24
Nuc | 174.19 | 174.19 | 174.19 | 174.19 | 102.45 | 102.45
PS | 0 | 0 | 0 | 0 | 0 | 0
PV | 0 | 0 | 0 | 0 | 0 | 0
PeakG | 0.35 | 0.84 | 0.35 | 0 | 0 | 0
PeakO | 0 | 0 | 0 | 0 | 0 | 0
ST | 0 | 0 | 0 | 0 | 0 | 0
STOG | 4.88 | 6.45 | 6.45 | 3.38 | 6.45 | 6.45
STWD | 1.69 | 13.39 | 13.39 | 13.39 | 13.39 | 13.39
WT | 0.01 | 0.01 | 0.01 | 0.01 | 0.01 | 0.01
IGCC | 0 | 0 | 0 | 0 | 0 | 0
DemandResponse | 0 | 0 | 0 | 0 | 0 | 0
IGCC-CCS | 0 | 0 | 0 | 0 | 0 | 0
WT_off | 0 | 0 | 0 | 0 | 0 | 0
PseudoUnit | 0 | 0 | 0 | 0 | 0 | 0
FixedInterchange | 0 | 0 | 0 | 0 | 0 | 0
Total Fuel Consumption by Reporting Type: MISO_MO-IL
ReportingType | 2015 | 2020 | 2025 | 2030 | 2035 | 2040
BM | 0 | 0 | 0 | 0 | 0 | 0
CC | 20.48 | 34.58 | 14.41 | 5.49 | 8.32 | 7.38
CSP | 0 | 0 | 0 | 0 | 0 | 0
CT | 0 | 0 | 0 | 0 | 0 | 0
Coal | 964.82 | 758.59 | 742.83 | 716.79 | 781.08 | 816.17
Geo | 0 | 0 | 0 | 0 | 0 | 0
H | 0 | 0 | 0 | 0 | 0 | 0
LFG | 0 | 0 | 24.03 | 24.03 | 24.03 | 24.03
Nuc | 178.81 | 178.81 | 178.81 | 178.81 | 178.81 | 178.81
PS | 0 | 0 | 0 | 0 | 0 | 0
PV | 0 | 0 | 0 | 0 | 0 | 0
PeakG | 1.58 | 1.58 | 1.58 | 0 | 0 | 0
PeakO | 0 | 0 | 0 | 0 | 0 | 0
ST | 0 | 0 | 0 | 0 | 0 | 0
STOG | 0.7 | 1.34 | 0.7 | 0 | 0 | 0
STWD | 0 | 0 | 0 | 0 | 0 | 0
WT | 0 | 0 | 0 | 0.02 | 0.02 | 0.02
IGCC | 0 | 0 | 0 | 0 | 0 | 0
DemandResponse | 0 | 0 | 0 | 0 | 0 | 0
IGCC-CCS | 0 | 0 | 0 | 0 | 0 | 0
WT_off | 0 | 0 | 0 | 0 | 0 | 0
PseudoUnit | 0 | 0 | 0 | 0 | 0 | 0
FixedInterchange | 0 | 0 | 0 | 0 | 0 | 0
Total Fuel Consumption by Reporting Type: MISO_W
ReportingType | 2015 | 2020 | 2025 | 2030 | 2035 | 2040
BM | 0 | 0 | 0 | 0 | 0 | 0
CC | 71.15 | 78.05 | 35.17 | 13.73 | 19.95 | 15.79
CSP | 0 | 0 | 0 | 0 | 0 | 0
CT | 0 | 0 | 0 | 0 | 0 | 0
Coal | 985.2 | 801.63 | 790.97 | 437.64 | 586.64 | 624.2
Geo | 0 | 0 | 0 | 0 | 0 | 0
H | 0 | 0 | 0 | 0 | 0 | 0
LFG | 0 | 0 | 7.71 | 7.71 | 7.71 | 7.71
Nuc | 190.11 | 190.11 | 190.11 | 190.11 | 0.01 | 0.01
PS | 0 | 0 | 0 | 0 | 0 | 0
PV | 0 | 0 | 0 | 0 | 0 | 0
PeakG | 1.45 | 1.02 | 0.23 | 0 | 0 | 0
PeakO | 0 | 0 | 0 | 0 | 0 | 0
ST | 0 | 0 | 0 | 0 | 0 | 0
STOG | 0.07 | 0.06 | 0.01 | 0 | 0 | 0
STWD | 0 | 24.94 | 7.12 | 7.96 | 4.5 | 7.12
WT | 0.03 | 0.03 | 0.04 | 0.15 | 0.15 | 0.17
IGCC | 0 | 0 | 0 | 0 | 0 | 0
DemandResponse | 0 | 0 | 0 | 0 | 0 | 0
IGCC-CCS | 0 | 0 | 0 | 0 | 0 | 0
WT_off | 0 | 0 | 0 | 0 | 0 | 0
PseudoUnit | 0 | 0 | 0 | 0 | 0 | 0
FixedInterchange | 0 | 0 | 0 | 0 | 0 | 0
Total Fuel Consumption by Reporting Type: MISO_WUMS
ReportingType | 2015 | 2020 | 2025 | 2030 | 2035 | 2040
BM | 0 | 0 | 0 | 0 | 0 | 0
CC | 88.78 | 132.78 | 80.28 | 46.27 | 60.81 | 39.07
CSP | 0 | 0 | 0 | 0 | 0 | 0
CT | 0 | 6.86 | 9.5 | 4.14 | 27.28 | 28.11
Coal | 327.64 | 325.16 | 313.69 | 319.87 | 396.04 | 401.03
Geo | 0 | 0 | 0 | 0 | 0 | 0
H | 0 | 0 | 0 | 0 | 0 | 0
LFG | 0 | 0 | 24.03 | 24.03 | 24.03 | 24.03
Nuc | 150.68 | 150.68 | 150.68 | 150.68 | 0.01 | 0.01
PS | 0 | 0 | 0 | 0 | 0 | 0
PV | 0 | 0 | 0 | 0 | 0 | 0
PeakG | 1.12 | 0.38 | 0.31 | 0 | 0 | 0
PeakO | 0 | 0 | 0 | 0 | 0 | 0
ST | 0 | 0 | 0 | 0 | 0 | 0
STOG | 0.11 | 0 | 0 | 0 | 0 | 0
STWD | 0 | 7.13 | 1.23 | 4.07 | 3.6 | 7.13
WT | 0 | 0 | 0 | 0 | 0 | 0
IGCC | 0 | 0 | 0 | 0 | 0 | 0
DemandResponse | 0 | 0 | 0 | 0 | 0 | 0
IGCC-CCS | 0 | 0 | 0 | 0 | 0 | 0
WT_off | 0 | 0 | 0 | 0 | 0 | 0
PseudoUnit | 0 | 0 | 0 | 0 | 0 | 0
FixedInterchange | 0 | 0 | 0 | 0 | 0 | 0
Total Fuel Consumption by Reporting Type: Nebraska
ReportingType | 2015 | 2020 | 2025 | 2030 | 2035 | 2040
BM | 0 | 0 | 0 | 0 | 0 | 0
CC | 7.68 | 3.56 | 1.93 | 1.08 | 1.87 | 1.87
CSP | 0 | 0 | 0 | 0 | 0 | 0
CT | 0 | 0 | 0 | 0 | 0 | 0
Coal | 332.69 | 307.53 | 231.12 | 89.75 | 161.83 | 174.41
Geo | 0 | 0 | 0 | 0 | 0 | 0
H | 0 | 0 | 0 | 0 | 0 | 0
LFG | 0 | 0 | 0 | 7.71 | 7.71 | 7.71
Nuc | 104.28 | 104.28 | 104.28 | 104.28 | 0.02 | 0.02
PS | 0 | 0 | 0 | 0 | 0 | 0
PV | 0 | 0 | 0 | 0 | 0 | 0
PeakG | 0.74 | 0 | 0 | 0 | 0 | 0
PeakO | 0 | 0 | 0 | 0 | 0 | 0
ST | 0 | 0 | 0 | 0 | 0 | 0
STOG | 0.64 | 0.31 | 0 | 0 | 0 | 0
STWD | 0 | 0 | 0 | 0 | 0 | 0
WT | 0 | 0.02 | 0.06 | 0.06 | 0.06 | 0.06
IGCC | 0 | 0 | 0 | 0 | 0 | 0
DemandResponse | 0 | 0 | 0 | 0 | 0 | 0
IGCC-CCS | 0 | 0 | 0 | 0 | 0 | 0
WT_off | 0 | 0 | 0 | 0 | 0 | 0
PseudoUnit | 0 | 0 | 0 | 0 | 0 | 0
FixedInterchange | 0 | 0 | 0 | 0 | 0 | 0
Total Fuel Consumption by Reporting Type: NEISO
ReportingType | 2015 | 2020 | 2025 | 2030 | 2035 | 2040
BM | 24.48 | 15.52 | 7.16 | 7.77 | 7.83 | 7.77
CC | 317.26 | 271.86 | 243.26 | 169.38 | 326.33 | 359.53
CSP | 0 | 0 | 0 | 0 | 0 | 0
CT | 0.03 | 0.12 | 0.12 | 0 | 0.11 | 0.11
Coal | 0.36 | 0 | 0 | 0 | 0 | 0
Geo | 0 | 0 | 0 | 0 | 0 | 0
H | 0 | 0 | 0 | 0 | 0 | 0
LFG | 5.3 | 5.3 | 12.81 | 12.81 | 12.81 | 12.81
Nuc | 365.51 | 365.51 | 365.51 | 365.51 | 264.08 | 195.08
PS | 0 | 0 | 0 | 0 | 0 | 0
PV | 0 | 0 | 0 | 0 | 0 | 0
PeakG | 0.33 | 0.4 | 0.4 | 0.09 | 1.94 | 1.94
PeakO | 0 | 0 | 0 | 0 | 0 | 0
ST | 0 | 0 | 0 | 0 | 0 | 0
STOG | 0 | 0 | 0 | 0 | 0 | 0
STWD | 51.79 | 51.79 | 27.55 | 36.03 | 33.28 | 35.52
WT | 0 | 0.01 | 0.01 | 0.02 | 0.02 | 0.02
IGCC | 0 | 0 | 0 | 0 | 0 | 0
DemandResponse | 0 | 0 | 0 | 0 | 0 | 0
IGCC-CCS | 0 | 0 | 0 | 0 | 0 | 0
WT_off | 0 | 0 | 0 | 0 | 0 | 0
PseudoUnit | 0 | 0 | 0 | 0 | 0 | 0
FixedInterchange | 0 | 0 | 0 | 0 | 0 | 0
Total Fuel Consumption by Reporting Type: NonRTO_Midwest
ReportingType | 2015 | 2020 | 2025 | 2030 | 2035 | 2040
BM | 0 | 0 | 0 | 0 | 0 | 0
CC | 0 | 8.72 | 8.72 | 7.69 | 7.61 | 11.63
CSP | 0 | 0 | 0 | 0 | 0 | 0
CT | 0 | 0.1 | 0.1 | 0.05 | 0.19 | 0.48
Coal | 575.46 | 589.71 | 595.46 | 597.87 | 618.73 | 634.35
Geo | 0 | 0 | 0 | 0 | 0 | 0
H | 0 | 0 | 0 | 0 | 0 | 0
LFG | 0 | 0 | 17.24 | 17.24 | 17.24 | 17.24
Nuc | 0 | 0 | 0 | 0 | 0 | 0
PS | 0 | 0 | 0 | 0 | 0 | 0
PV | 0 | 0 | 0 | 0 | 0 | 0
PeakG | 1.03 | 2.39 | 2.82 | 2.55 | 1 | 4.29
PeakO | 0 | 0 | 0 | 0 | 0 | 0
ST | 0 | 0 | 0 | 0 | 0 | 0
STOG | 0 | 0 | 0 | 0 | 0 | 0
STWD | 0 | 0 | 0 | 0 | 0 | 0
WT | 0 | 0 | 0 | 0 | 0 | 0
IGCC | 0 | 0 | 0 | 0 | 0 | 0
DemandResponse | 0 | 0 | 0 | 0 | 0 | 0
IGCC-CCS | 0 | 0 | 0 | 0 | 0 | 0
WT_off | 0 | 0 | 0 | 0 | 0 | 0
PseudoUnit | 0 | 0 | 0 | 0 | 0 | 0
FixedInterchange | 0 | 0 | 0 | 0 | 0 | 0
Total Fuel Consumption by Reporting Type: NYISO_A-F
ReportingType | 2015 | 2020 | 2025 | 2030 | 2035 | 2040
BM | 0 | 0 | 0 | 0 | 0 | 0
CC | 68.38 | 71.58 | 67.69 | 50.13 | 98.48 | 92.96
CSP | 0 | 0 | 0 | 0 | 0 | 0
CT | 0 | 0 | 0 | 0 | 0 | 0
Coal | 0 | 0 | 0 | 0 | 0 | 0
Geo | 0 | 0 | 0 | 0 | 0 | 0
H | 0 | 0 | 0 | 0 | 0 | 0
LFG | 0.69 | 0.69 | 0.69 | 8 | 8 | 8
Nuc | 270.5 | 270.5 | 270.5 | 220.56 | 173.9 | 105.39
PS | 0 | 0 | 0 | 0 | 0 | 0
PV | 0 | 0 | 0 | 0 | 0 | 0
PeakG | 0 | 0.07 | 0.07 | 0 | 0.07 | 0.4
PeakO | 0 | 0 | 0 | 0 | 0 | 0
ST | 0 | 0 | 0 | 0 | 0 | 0
STOG | 0 | 0 | 0 | 0 | 0 | 0
STWD | 0 | 0.2 | 0.2 | 7.53 | 4.67 | 7.53
WT | 0.01 | 0.01 | 0.01 | 0.01 | 0.01 | 0.01
IGCC | 0 | 0 | 0 | 0 | 0 | 0
DemandResponse | 0 | 0 | 0 | 0 | 0 | 0
IGCC-CCS | 0 | 0 | 0 | 0 | 0 | 0
WT_off | 0 | 0 | 0 | 0 | 0 | 0
PseudoUnit | 0 | 0 | 0 | 0 | 0 | 0
FixedInterchange | 0 | 0 | 0 | 0 | 0 | 0
Total Fuel Consumption by Reporting Type: NYISO_G-I
ReportingType | 2015 | 2020 | 2025 | 2030 | 2035 | 2040
BM | 0 | 0 | 0 | 0 | 0 | 0
CC | 34.33 | 56.2 | 45.5 | 36.23 | 78.56 | 251.53
CSP | 0 | 0 | 0 | 0 | 0 | 0
CT | 0 | 0 | 0 | 0 | 0 | 0
Coal | 0 | 0 | 0 | 0 | 0 | 0
Geo | 0 | 0 | 0 | 0 | 0 | 0
H | 0 | 0 | 0 | 0 | 0 | 0
LFG | 0 | 0 | 0.03 | 8 | 8 | 8
Nuc | 162.83 | 162.83 | 162.83 | 162.83 | 81.65 | 0.03
PS | 0 | 0 | 0 | 0 | 0 | 0
PV | 0 | 0 | 0 | 0 | 0 | 0
PeakG | 0 | 0 | 0 | 0 | 0 | 0
PeakO | 0 | 0 | 0 | 0 | 0 | 0
ST | 0 | 0 | 0 | 0 | 0 | 0
STOG | 0 | 0 | 0 | 0 | 0 | 0
STWD | 0 | 0 | 0 | 0 | 0 | 0
WT | 0 | 0 | 0 | 0 | 0 | 0
IGCC | 0 | 0 | 0 | 0 | 0 | 0
DemandResponse | 0 | 0 | 0 | 0 | 0 | 0
IGCC-CCS | 0 | 0 | 0 | 0 | 0 | 0
WT_off | 0 | 0 | 0 | 0 | 0 | 0
PseudoUnit | 0 | 0 | 0 | 0 | 0 | 0
FixedInterchange | 0 | 0 | 0 | 0 | 0 | 0
Total Fuel Consumption by Reporting Type: NYISO_J-K
ReportingType | 2015 | 2020 | 2025 | 2030 | 2035 | 2040
BM | 0 | 0 | 0 | 0 | 0 | 0
CC | 156.89 | 197.83 | 183.39 | 177.21 | 219.23 | 213.54
CSP | 0 | 0 | 0 | 0 | 0 | 0
CT | 0 | 0 | 0 | 0.11 | 6.49 | 12.63
Coal | 0 | 0 | 0 | 0 | 0 | 0
Geo | 0 | 0 | 0 | 0 | 0 | 0
H | 0 | 0 | 0 | 0 | 0 | 0
LFG | 0 | 0 | 0 | 8 | 8 | 8
Nuc | 0 | 0 | 0 | 0 | 0 | 0
PS | 0 | 0 | 0 | 0 | 0 | 0
PV | 0 | 0 | 0 | 0 | 0 | 0
PeakG | 0.53 | 3.17 | 3.17 | 3.17 | 6.19 | 6.19
PeakO | 0 | 0 | 0 | 0 | 0 | 0
ST | 0 | 0 | 0 | 0 | 0 | 0
STOG | 6.41 | 11.23 | 16.86 | 8.64 | 16.86 | 16.86
STWD | 0 | 0 | 0 | 0 | 0 | 0
WT | 0 | 0 | 0 | 0 | 0 | 0
IGCC | 0 | 0 | 0 | 0 | 0 | 0
DemandResponse | 0 | 0 | 0 | 0 | 0 | 0
IGCC-CCS | 0 | 0 | 0 | 0 | 0 | 0
WT_off | 0 | 0 | 0 | 0 | 0 | 0
PseudoUnit | 0 | 0 | 0 | 0 | 0 | 0
FixedInterchange | 0 | 0 | 0 | 0 | 0 | 0
Total Fuel Consumption by Reporting Type: PJM_E
ReportingType | 2015 | 2020 | 2025 | 2030 | 2035 | 2040
BM | 0.08 | 2.91 | 2.91 | 2.91 | 2.91 | 2.91
CC | 170.51 | 305.22 | 281.85 | 258.88 | 348.3 | 375.79
CSP | 0 | 0 | 0 | 0 | 0 | 0
CT | 0 | 0.01 | 0.01 | 0.03 | 9.29 | 10.14
Coal | 3.92 | 1.61 | 1.61 | 1.91 | 1.91 | 1.91
Geo | 0 | 0 | 0 | 0 | 0 | 0
H | 0 | 0 | 0 | 0 | 0 | 0
LFG | 0.98 | 15.28 | 15.28 | 15.28 | 15.28 | 15.28
Nuc | 702.72 | 651.97 | 651.97 | 651.97 | 468.33 | 371.38
PS | 0 | 0 | 0 | 0 | 0 | 0
PV | 0 | 0 | 0 | 0 | 0 | 0
PeakG | 0.25 | 0.87 | 5.23 | 2.74 | 10.22 | 10.22
PeakO | 0 | 0 | 0 | 0 | 0 | 0
ST | 0 | 0 | 0 | 0 | 0 | 0
STOG | 2.49 | 4.75 | 4.75 | 4.75 | 9.28 | 9.28
STWD | 0 | 0 | 0 | 0 | 0 | 0
WT | 0 | 0 | 0 | 0 | 0 | 0
IGCC | 0 | 0 | 0 | 0 | 0 | 0
DemandResponse | 0 | 0 | 0 | 0 | 0 | 0
IGCC-CCS | 0 | 0 | 0 | 0 | 0 | 0
WT_off | 0 | 0 | 0 | 0 | 0 | 0
PseudoUnit | 0 | 0 | 0 | 0 | 0 | 0
FixedInterchange | 0 | 0 | 0 | 0 | 0 | 0
Total Fuel Consumption by Reporting Type: PJM_ROM
ReportingType | 2015 | 2020 | 2025 | 2030 | 2035 | 2040
BM | 0.05 | 1.75 | 1.75 | 1.75 | 1.75 | 1.75
CC | 106.07 | 161.82 | 148.95 | 159.1 | 404.7 | 1052.19
CSP | 0 | 0 | 0 | 0 | 0 | 0
CT | 0 | 0.01 | 0.03 | 0.02 | 0.07 | 0.07
Coal | 476.21 | 519.63 | 531.16 | 538.67 | 544.56 | 544.56
Geo | 0 | 0 | 0 | 0 | 0 | 0
H | 0 | 0 | 0 | 0 | 0 | 0
LFG | 2.04 | 30.56 | 30.56 | 30.56 | 30.56 | 30.56
Nuc | 420.79 | 420.79 | 420.79 | 420.79 | 276.07 | 200.95
PS | 0 | 0 | 0 | 0 | 0 | 0
PV | 0 | 0 | 0 | 0 | 0 | 0
PeakG | 0 | 0.55 | 0.55 | 0.55 | 3.33 | 3.33
PeakO | 0 | 0 | 0 | 0 | 0 | 0
ST | 0 | 0 | 0 | 0 | 0 | 0
STOG | 7.33 | 14.3 | 14.3 | 14.3 | 14.3 | 14.61
STWD | 3.95 | 5.38 | 5.38 | 5.38 | 5.38 | 5.38
WT | 0 | 0 | 0 | 0 | 0 | 0
IGCC | 0 | 0 | 0 | 0 | 0 | 0
DemandResponse | 0 | 0 | 0 | 0 | 0 | 0
IGCC-CCS | 0 | 0 | 0 | 0 | 0 | 0
WT_off | 0 | 0 | 0 | 0 | 0 | 0
PseudoUnit | 0 | 0 | 0 | 0 | 0 | 0
FixedInterchange | 0 | 0 | 0 | 0 | 0 | 0
Total Fuel Consumption by Reporting Type: PJM_ROR
ReportingType | 2015 | 2020 | 2025 | 2030 | 2035 | 2040
BM | 0 | 37.37 | 37.37 | 37.37 | 37.37 | 15.81
CC | 471.3 | 479.5 | 432.23 | 313.1 | 583.75 | 405.21
CSP | 0 | 0 | 0 | 0 | 0 | 0
CT | 0.03 | 0.06 | 0.06 | 0.03 | 0.03 | 0.06
Coal | 3501.84 | 2710.82 | 2716.71 | 2716.92 | 2739.46 | 2757.91
Geo | 0 | 0 | 0 | 0 | 0 | 0
H | 0 | 0 | 0 | 0 | 0 | 0
LFG | 6.18 | 35.02 | 61.46 | 61.46 | 61.46 | 61.46
Nuc | 1644.81 | 1644.81 | 1644.81 | 1573.64 | 1222.73 | 821.9
PS | 0 | 0 | 0 | 0 | 0 | 0
PV | 0 | 0 | 0 | 0 | 0 | 0
PeakG | 16.46 | 17.64 | 16.18 | 15.53 | 14.62 | 11.16
PeakO | 0 | 0 | 0 | 0 | 0 | 0
ST | 0 | 0 | 0 | 0 | 0 | 0
STOG | 8.36 | 8.36 | 8.36 | 8.36 | 8.36 | 8.36
STWD | 0.92 | 15.91 | 15.91 | 15.91 | 15.91 | 15.91
WT | 0.03 | 0.03 | 0.05 | 0.06 | 0.06 | 0.07
IGCC | 0 | 0 | 0 | 0 | 0 | 0
DemandResponse | 0 | 0 | 0 | 0 | 0 | 0
IGCC-CCS | 0 | 0 | 0 | 0 | 0 | 0
WT_off | 0 | 0 | 0 | 0 | 0 | 0
PseudoUnit | 0 | 0 | 0 | 0 | 0 | 0
FixedInterchange | 0 | 0 | 0 | 0 | 0 | 0
Total Fuel Consumption by Reporting Type: SOCO
ReportingType | 2015 | 2020 | 2025 | 2030 | 2035 | 2040
BM | 0 | 0.76 | 0.76 | 5.34 | 5.34 | 5.34
CC | 814.01 | 815.75 | 788.43 | 679.91 | 698.62 | 608.77
CSP | 0 | 0 | 0 | 0 | 0 | 0
CT | 0 | 0 | 0 | 0 | 0 | 0
Coal | 977.67 | 995.79 | 1106.74 | 1161.02 | 1190.39 | 1726.43
Geo | 0 | 0 | 0 | 0 | 0 | 0
H | 0 | 0 | 0 | 0 | 0 | 0
LFG | 0 | 0 | 11.56 | 11.56 | 11.56 | 11.56
Nuc | 494.38 | 673.18 | 673.18 | 673.18 | 673.18 | 449.31
PS | 0 | 0 | 0 | 0 | 0 | 0
PV | 0 | 0 | 0 | 0 | 0 | 0
PeakG | 7.89 | 11.46 | 14.92 | 13.97 | 16.84 | 17.97
PeakO | 0 | 0 | 0 | 0 | 0 | 0
ST | 0 | 0 | 0 | 0 | 0 | 0
STOG | 0 | 0 | 0 | 0 | 0 | 0
STWD | 0 | 8.89 | 12.83 | 60.13 | 60.13 | 60.13
WT | 0 | 0 | 0 | 0 | 0 | 0
IGCC | 0 | 0 | 0 | 0 | 0 | 0
DemandResponse | 0 | 0 | 0 | 0 | 0 | 0
IGCC-CCS | 0 | 0 | 0 | 0 | 0 | 0
WT_off | 0 | 0 | 0 | 0 | 0 | 0
PseudoUnit | 0 | 0 | 0 | 0 | 0 | 0
FixedInterchange | 0 | 0 | 0 | 0 | 0 | 0
Total Fuel Consumption by Reporting Type: SPP_N
ReportingType | 2015 | 2020 | 2025 | 2030 | 2035 | 2040
BM | 0 | 0 | 0 | 0 | 0 | 0
CC | 61.96 | 18.74 | 9.13 | 5.5 | 6.79 | 6.79
CSP | 0 | 0 | 0 | 0 | 0 | 0
CT | 0 | 0 | 0 | 0 | 0 | 0
Coal | 619.46 | 558.32 | 411.4 | 115.11 | 158.1 | 192.1
Geo | 0 | 0 | 0 | 0 | 0 | 0
H | 0 | 0 | 0 | 0 | 0 | 0
LFG | 0 | 0 | 0 | 10.22 | 10.22 | 10.22
Nuc | 93.19 | 93.19 | 93.19 | 93.19 | 93.19 | 93.19
PS | 0 | 0 | 0 | 0 | 0 | 0
PV | 0 | 0 | 0 | 0 | 0 | 0
PeakG | 0.55 | 0 | 0 | 0 | 0 | 0
PeakO | 0 | 0 | 0 | 0 | 0 | 0
ST | 0 | 0 | 0 | 0 | 0 | 0
STOG | 3.77 | 4.18 | 0 | 0 | 0 | 0
STWD | 0 | 0 | 0 | 0 | 0 | 0
WT | 0 | 0.01 | 0.09 | 0.13 | 0.16 | 0.16
IGCC | 0 | 0 | 0 | 0 | 0 | 0
DemandResponse | 0 | 0 | 0 | 0 | 0 | 0
IGCC-CCS | 0 | 0 | 0 | 0 | 0 | 0
WT_off | 0 | 0 | 0 | 0 | 0 | 0
PseudoUnit | 0 | 0 | 0 | 0 | 0 | 0
FixedInterchange | 0 | 0 | 0 | 0 | 0 | 0
Total Fuel Consumption by Reporting Type: SPP_S
ReportingType | 2015 | 2020 | 2025 | 2030 | 2035 | 2040
BM | 0 | 0 | 0 | 0 | 0 | 0
CC | 384.69 | 164.48 | 74.13 | 53.11 | 66.04 | 70.91
CSP | 0 | 0 | 0 | 0 | 0 | 0
CT | 0 | 0 | 0 | 0 | 0 | 0
Coal | 859.52 | 649.54 | 245.65 | 100.1 | 109.78 | 134.02
Geo | 0 | 0 | 0 | 0 | 0 | 0
H | 0 | 0 | 0 | 0 | 0 | 0
LFG | 0 | 0 | 0 | 10.22 | 10.22 | 10.22
Nuc | 0 | 0 | 0 | 0 | 0 | 0
PS | 0 | 0 | 0 | 0 | 0 | 0
PV | 0 | 0 | 0 | 0 | 0 | 0
PeakG | 0 | 0 | 0 | 0 | 0 | 0
PeakO | 0 | 0 | 0 | 0 | 0 | 0
ST | 0 | 0 | 0 | 0 | 0 | 0
STOG | 35.65 | 27.97 | 11.25 | 3.47 | 8.56 | 9.62
STWD | 0 | 0.72 | 0.7 | 1.09 | 1.12 | 1.12
WT | 0.01 | 0.09 | 0.15 | 0.19 | 0.19 | 0.19
IGCC | 0 | 0 | 0 | 0 | 0 | 0
DemandResponse | 0 | 0 | 0 | 0 | 0 | 0
IGCC-CCS | 0 | 0 | 0 | 0 | 0 | 0
WT_off | 0 | 0 | 0 | 0 | 0 | 0
PseudoUnit | 0 | 0 | 0 | 0 | 0 | 0
FixedInterchange | 0 | 0 | 0 | 0 | 0 | 0
Total Fuel Consumption by Reporting Type: TVA
ReportingType | 2015 | 2020 | 2025 | 2030 | 2035 | 2040
BM | 0 | 0 | 0 | 0 | 0 | 0
CC | 146.6 | 145.77 | 155.12 | 204.89 | 177.98 | 158.5
CSP | 0 | 0 | 0 | 0 | 0 | 0
CT | 0 | 1.34 | 1.28 | 2.52 | 2.58 | 2.52
Coal | 858.14 | 804.08 | 810.99 | 810.99 | 858.95 | 920.68
Geo | 0 | 0 | 0 | 0 | 0 | 0
H | 0 | 0 | 0 | 0 | 0 | 0
LFG | 0 | 0 | 11.56 | 11.56 | 11.56 | 11.56
Nuc | 676.63 | 676.63 | 676.63 | 676.63 | 474.42 | 371.5
PS | 0 | 0 | 0 | 0 | 0 | 0
PV | 0 | 0 | 0 | 0 | 0 | 0
PeakG | 0 | 0 | 0 | 0 | 0 | 0
PeakO | 0 | 0 | 0 | 0 | 0 | 0
ST | 0 | 0 | 0 | 0 | 0 | 0
STOG | 0 | 0 | 0 | 0 | 0 | 0
STWD | 0 | 0.05 | 0.11 | 0.42 | 0.42 | 0.42
WT | 0 | 0 | 0 | 0 | 0 | 0
IGCC | 0 | 0 | 0 | 0 | 0 | 0
DemandResponse | 0 | 0 | 0 | 0 | 0 | 0
IGCC-CCS | 0 | 0 | 0 | 0 | 0 | 0
WT_off | 0 | 0 | 0 | 0 | 0 | 0
PseudoUnit | 0 | 0 | 0 | 0 | 0 | 0
FixedInterchange | 0 | 0 | 0 | 0 | 0 | 0
Total Fuel Consumption by Reporting Type: TVA_Transmission
ReportingType | 2015 | 2020 | 2025 | 2030 | 2035 | 2040
BM | 0 | 0 | 0 | 0 | 0 | 0
CC | 0 | 0 | 0 | 0 | 0 | 0
CSP | 0 | 0 | 0 | 0 | 0 | 0
CT | 0 | 0 | 0 | 0 | 0 | 0
Coal | 0 | 0 | 0 | 0 | 0 | 0
Geo | 0 | 0 | 0 | 0 | 0 | 0
H | 0 | 0 | 0 | 0 | 0 | 0
LFG | 0 | 0 | 0 | 0 | 0 | 0
Nuc | 0 | 0 | 0 | 0 | 0 | 0
PS | 0 | 0 | 0 | 0 | 0 | 0
PV | 0 | 0 | 0 | 0 | 0 | 0
PeakG | 0 | 0 | 0 | 0 | 0 | 0
PeakO | 0 | 0 | 0 | 0 | 0 | 0
ST | 0 | 0 | 0 | 0 | 0 | 0
STOG | 0 | 0 | 0 | 0 | 0 | 0
STWD | 0 | 0 | 0 | 0 | 0 | 0
WT | 0 | 0 | 0 | 0 | 0 | 0
IGCC | 0 | 0 | 0 | 0 | 0 | 0
DemandResponse | 0 | 0 | 0 | 0 | 0 | 0
IGCC-CCS | 0 | 0 | 0 | 0 | 0 | 0
WT_off | 0 | 0 | 0 | 0 | 0 | 0
PseudoUnit | 0 | 0 | 0 | 0 | 0 | 0
FixedInterchange | 0 | 0 | 0 | 0 | 0 | 0
Total Fuel Consumption by Reporting Type: VACAR
ReportingType | 2015 | 2020 | 2025 | 2030 | 2035 | 2040
BM | 0.09 | 22.5 | 82.72 | 88.55 | 106.34 | 120.98
CC | 332.61 | 440.74 | 378.54 | 311.7 | 550.1 | 714.35
CSP | 0 | 0 | 0 | 0 | 0 | 0
CT | 0.12 | 0.27 | 0.29 | 0.19 | 0.81 | 3.96
Coal | 852.23 | 807.52 | 918.74 | 1000.65 | 1108.54 | 1141.72
Geo | 0 | 0 | 0 | 0 | 0 | 0
H | 0 | 0 | 0 | 0 | 0 | 0
LFG | 0.04 | 11.56 | 11.56 | 11.56 | 11.56 | 11.56
Nuc | 910.72 | 1100.09 | 1100.09 | 1100.09 | 841.29 | 693.25
PS | 0 | 0 | 0 | 0 | 0 | 0
PV | 0 | 0 | 0 | 0 | 0 | 0
PeakG | 0.37 | 1.33 | 0 | 0.03 | 0 | 2.35
PeakO | 0 | 0 | 0 | 0 | 0 | 0
ST | 0 | 0 | 0 | 0 | 0 | 0
STOG | 0 | 0 | 0 | 0 | 0 | 0
STWD | 24.47 | 24.47 | 24.47 | 24.47 | 24.47 | 24.47
WT | 0 | 0.01 | 0.01 | 0.01 | 0.01 | 0.01
IGCC | 0 | 0 | 0 | 0 | 0 | 0
DemandResponse | 0 | 0 | 0 | 0 | 0 | 0
IGCC-CCS | 0 | 0 | 0 | 0 | 0 | 0
WT_off | 0 | 0 | 0 | 0 | 0 | 0
PseudoUnit | 0 | 0 | 0 | 0 | 0 | 0
FixedInterchange | 0 | 0 | 0 | 0 | 0 | 0
Total Fuel Consumption by Reporting Type: IESO
ReportingType | 2015 | 2020 | 2025 | 2030 | 2035 | 2040
BM | 0 | 0 | 0 | 0 | 0 | 0
CC | 10.16 | 17.63 | 13.6 | 11.17 | 20.59 | 84.29
CSP | 0 | 0 | 0 | 0 | 0 | 0
CT | 0 | 0 | 0 | 0 | 0 | 0.31
Coal | 0 | 0 | 0 | 0 | 0 | 0
Geo | 0 | 0 | 0 | 0 | 0 | 0
H | 0 | 0 | 0 | 0 | 0 | 0
LFG | 1.56 | 1.56 | 1.56 | 1.56 | 1.61 | 1.61
Nuc | 1064.72 | 1064.72 | 1064.72 | 1064.72 | 980.48 | 854.53
PS | 0 | 0 | 0 | 0 | 0 | 0
PV | 0 | 0 | 0 | 0 | 0 | 0
PeakG | 0 | 0 | 0 | 0 | 0 | 0
PeakO | 0 | 0 | 0 | 0 | 0 | 0
ST | 0 | 0 | 0 | 0 | 0 | 0
STOG | 0 | 0 | 0 | 0 | 0 | 0
STWD | 0 | 0 | 0 | 0 | 0 | 0
WT | 0.01 | 0.01 | 0.01 | 0.01 | 0 | 0
IGCC | 0 | 0 | 0 | 0 | 0 | 0
DemandResponse | 0 | 0 | 0 | 0 | 0 | 0
IGCC-CCS | 0 | 0 | 0 | 0 | 0 | 0
WT_off | 0 | 0 | 0 | 0 | 0 | 0
PseudoUnit | 0 | 0 | 0 | 0 | 0 | 0
FixedInterchange | 0 | 0 | 0 | 0 | 0 | 0
Total Fuel Consumption by Reporting Type: MAPP_CA
ReportingType | 2015 | 2020 | 2025 | 2030 | 2035 | 2040
BM | 0 | 0 | 0 | 0 | 0 | 0
CC | 16.99 | 11.56 | 4.13 | 0.56 | 0.56 | 0.98
CSP | 0 | 0 | 0 | 0 | 0 | 0
CT | 0 | 0 | 0 | 0 | 0 | 0
Coal | 3.42 | 8.83 | 0.15 | 0 | 0 | 0
Geo | 0 | 0 | 0 | 0 | 0 | 0
H | 0 | 0 | 0.01 | 0.03 | 0.03 | 0.03
LFG | 0 | 0 | 0 | 0 | 0 | 0
Nuc | 0 | 0 | 0 | 0 | 0 | 0
PS | 0 | 0 | 0 | 0 | 0 | 0
PV | 0 | 0 | 0 | 0 | 0 | 0
PeakG | 0 | 0 | 0 | 0 | 0 | 0
PeakO | 0 | 0 | 0 | 0 | 0 | 0
ST | 0 | 0 | 0 | 0 | 0 | 0
STOG | 0 | 0 | 0 | 0 | 0 | 0
STWD | 0 | 0 | 0 | 0 | 0 | 0
WT | 0 | 0 | 0 | 0 | 0 | 0
IGCC | 0 | 0 | 0 | 0 | 0 | 0
DemandResponse | 0 | 0 | 0 | 0 | 0 | 0
IGCC-CCS | 0 | 0 | 0 | 0 | 0 | 0
WT_off | 0 | 0 | 0 | 0 | 0 | 0
PseudoUnit | 0 | 0 | 0 | 0 | 0 | 0
FixedInterchange | 0 | 0 | 0 | 0 | 0 | 0
Total Fuel Consumption by Reporting Type: AZ_NM_SNV_Coal
ReportingType | 2015 | 2020 | 2025 | 2030 | 2035 | 2040
BM | 0 | 0 | 0 | 0 | 0 | 0
CC | 0 | 0 | 0 | 0 | 0 | 0
CSP | 0 | 0 | 0 | 0 | 0 | 0
CT | 0 | 0 | 0 | 0 | 0 | 0
Coal | 775.37 | 775.36 | 775.36 | 775.36 | 917.54 | 1568.59
Geo | 0 | 0 | 0 | 0 | 0 | 0
H | 0 | 0 | 0 | 0 | 0 | 0
LFG | 0 | 0 | 0 | 0 | 0 | 0
Nuc | 0 | 0 | 0 | 0 | 0 | 0
PS | 0 | 0 | 0 | 0 | 0 | 0
PV | 0 | 0 | 0 | 0 | 0 | 0
PeakG | 0 | 0 | 0 | 0 | 0 | 0
PeakO | 0 | 0 | 0 | 0 | 0 | 0
ST | 0 | 0 | 0 | 0 | 0 | 0
STOG | 0 | 0 | 0 | 0 | 0 | 0
STWD | 0 | 0 | 0 | 0 | 0 | 0
WT | 0 | 0 | 0 | 0 | 0 | 0
IGCC | 0 | 0 | 0 | 0 | 0 | 0
DemandResponse | 0 | 0 | 0 | 0 | 0 | 0
IGCC-CCS | 0 | 0 | 0 | 0 | 0 | 0
WT_off | 0 | 0 | 0 | 0 | 0 | 0
PseudoUnit | 0 | 0 | 0 | 0 | 0 | 0
FixedInterchange | 0 | 0 | 0 | 0 | 0 | 0
Total Fuel Consumption by Reporting Type: AZ_NM_SNV_Gas
ReportingType | 2015 | 2020 | 2025 | 2030 | 2035 | 2040
BM | 0 | 0 | 0 | 0 | 0 | 0
CC | 752.54 | 890.28 | 886.32 | 1074.07 | 1073.29 | 978.23
CSP | 0 | 0 | 0 | 0 | 0 | 0
CT | 0 | 0 | 1.56 | 3.05 | 0 | 0
Coal | 0 | 0 | 0 | 0 | 0 | 0
Geo | 0 | 0 | 0 | 0 | 0 | 0
H | 0 | 0 | 0 | 0 | 0 | 0
LFG | 0 | 0 | 0 | 0 | 0 | 0
Nuc | 0 | 0 | 0 | 0 | 0 | 0
PS | 0 | 0 | 0 | 0 | 0 | 0
PV | 0 | 0 | 0 | 0 | 0 | 0
PeakG | 0 | 0 | 2.85 | 4.86 | 5.72 | 0
PeakO | 0 | 0 | 0 | 0 | 0 | 0
ST | 0 | 0 | 0 | 0 | 0 | 0
STOG | 0 | 0 | 0 | 0 | 0 | 0
STWD | 0 | 0 | 0 | 0 | 0 | 0
WT | 0 | 0 | 0 | 0 | 0 | 0
IGCC | 0 | 0 | 0 | 0 | 0 | 0
DemandResponse | 0 | 0 | 0 | 0 | 0 | 0
IGCC-CCS | 0 | 0 | 0 | 0 | 0 | 0
WT_off | 0 | 0 | 0 | 0 | 0 | 0
PseudoUnit | 0 | 0 | 0 | 0 | 0 | 0
FixedInterchange | 0 | 0 | 0 | 0 | 0 | 0
Total Fuel Consumption by Reporting Type: AZ_NM_SNV_NucRenew
ReportingType | 2015 | 2020 | 2025 | 2030 | 2035 | 2040
BM | 0 | 0 | 0 | 0 | 0 | 0
CC | 0 | 0 | 0 | 0 | 0 | 0
CSP | 0 | 0 | 0 | 0 | 0 | 0
CT | 0 | 0 | 0 | 0 | 0 | 0
Coal | 0 | 0 | 0 | 0 | 0 | 0
Geo | 0 | 0 | 0.01 | 0.01 | 0.01 | 0.01
H | 0 | 0 | 0 | 0 | 0 | 0
LFG | 0 | 0 | 6.53 | 6.53 | 6.53 | 6.53
Nuc | 317.72 | 317.72 | 317.72 | 317.72 | 317.72 | 317.72
PS | 0 | 0 | 0 | 0 | 0 | 0
PV | 0 | 0 | 0 | 0 | 0 | 0
PeakG | 0 | 0 | 0 | 0 | 0 | 0
PeakO | 0 | 0 | 0 | 0 | 0 | 0
ST | 0 | 0 | 0 | 0 | 0 | 0
STOG | 0 | 0 | 0 | 0 | 0 | 0
STWD | 1.77 | 1.77 | 1.77 | 1.77 | 1.77 | 1.77
WT | 0 | 0 | 0 | 0 | 0 | 0
IGCC | 0 | 0 | 0 | 0 | 0 | 0
DemandResponse | 0 | 0 | 0 | 0 | 0 | 0
IGCC-CCS | 0 | 0 | 0 | 0 | 0 | 0
WT_off | 0 | 0 | 0 | 0 | 0 | 0
PseudoUnit | 0 | 0 | 0 | 0 | 0 | 0
FixedInterchange | 0 | 0 | 0 | 0 | 0 | 0
Total Fuel Consumption by Reporting Type: ERCOT
ReportingType | 2015 | 2020 | 2025 | 2030 | 2035 | 2040
BM | 0 | 2 | 1.28 | 179.16 | 185.39 | 196.68
CC | 1021.75 | 888.52 | 712.57 | 587.05 | 617.59 | 683.07
CSP | 0 | 0 | 0 | 0 | 0 | 0
CT | 0 | 0 | 0 | 0 | 0 | 0
Coal | 1256.54 | 1348.31 | 1416.47 | 1431.04 | 1451.14 | 1463.18
Geo | 0 | 0 | 0 | 0 | 0 | 0
H | 0 | 0 | 0 | 0 | 0 | 0
LFG | 0 | 0 | 38.09 | 38.09 | 38.09 | 38.09
Nuc | 422.69 | 422.69 | 422.69 | 422.69 | 422.69 | 422.69
PS | 0 | 0 | 0 | 0 | 0 | 0
PV | 0 | 0 | 0 | 0 | 0 | 0
PeakG | 0 | 0 | 0 | 0 | 0 | 0
PeakO | 0 | 0 | 0 | 0 | 0 | 0
ST | 0 | 0 | 0 | 0 | 0 | 0
STOG | 52.23 | 55.33 | 53.29 | 46.26 | 44.48 | 39.62
STWD | 0 | 0 | 0 | 0 | 0 | 0
WT | 0.03 | 0.05 | 0.08 | 0.1 | 0.1 | 0.1
IGCC | 0 | 0 | 0 | 0 | 0 | 0
DemandResponse | 0 | 0 | 0 | 0 | 0 | 0
IGCC-CCS | 0 | 0 | 0 | 0 | 0 | 0
WT_off | 0 | 0 | 0 | 0 | 0 | 0
PseudoUnit | 0 | 0 | 0 | 0 | 0 | 0
FixedInterchange | 0 | 0 | 0 | 0 | 0 | 0
Total Fuel Consumption by Reporting Type: NP15
ReportingType | 2015 | 2020 | 2025 | 2030 | 2035 | 2040
BM | 0 | 0 | 0 | 0 | 0 | 0
CC | 250.37 | 259.79 | 197.1 | 152.64 | 85.15 | 35.47
CSP | 0 | 0 | 0 | 0 | 0 | 0
CT | 0 | 0 | 0 | 0 | 0 | 0
Coal | 2.5 | 0 | 0 | 0 | 0 | 0
Geo | 0.01 | 0.01 | 0.01 | 0.01 | 0.01 | 0.01
H | 0 | 0 | 0 | 0 | 0 | 0
LFG | 0 | 60.8 | 60.8 | 60.8 | 60.8 | 60.8
Nuc | 187.74 | 187.74 | 187.74 | 187.74 | 187.74 | 187.74
PS | 0 | 0 | 0 | 0 | 0 | 0
PV | 0 | 0 | 0 | 0 | 0 | 0
PeakG | 0 | 0 | 0 | 0 | 0 | 0.05
PeakO | 0 | 0 | 0 | 0 | 0 | 0
ST | 0 | 0 | 0 | 0 | 0 | 0
STOG | 1.29 | 1.69 | 0.72 | 1.4 | 0.86 | 1.57
STWD | 37.44 | 37.44 | 37.44 | 37.44 | 37.44 | 37.44
WT | 0 | 0 | 0.03 | 0.03 | 0.03 | 0.03
IGCC | 0 | 0 | 0 | 0 | 0 | 0
DemandResponse | 0 | 0 | 0 | 0 | 0 | 0
IGCC-CCS | 0 | 0 | 0 | 0 | 0 | 0
WT_off | 0 | 0 | 0 | 0 | 0 | 0
PseudoUnit | 0 | 0 | 0 | 0 | 0 | 0
FixedInterchange | 0 | 0 | 0 | 0 | 0 | 0
Total Fuel Consumption by Reporting Type: NWPP_Coal
ReportingType | 2015 | 2020 | 2025 | 2030 | 2035 | 2040
BM | 0 | 0 | 0 | 0 | 0 | 0
CC | 0 | 0 | 0 | 0 | 0 | 0
CSP | 0 | 0 | 0 | 0 | 0 | 0
CT | 0 | 0 | 0 | 0 | 0 | 0
Coal | 1032.68 | 1032.58 | 1032.58 | 1032.58 | 1032.58 | 1032.58
Geo | 0 | 0 | 0 | 0 | 0 | 0
H | 0 | 0 | 0 | 0 | 0 | 0
LFG | 0 | 0 | 0 | 0 | 0 | 0
Nuc | 0 | 0 | 0 | 0 | 0 | 0
PS | 0 | 0 | 0 | 0 | 0 | 0
PV | 0 | 0 | 0 | 0 | 0 | 0
PeakG | 0 | 0 | 0 | 0 | 0 | 0
PeakO | 0 | 0 | 0 | 0 | 0 | 0
ST | 0 | 0 | 0 | 0 | 0 | 0
STOG | 0 | 0 | 0 | 0 | 0 | 0
STWD | 0 | 0 | 0 | 0 | 0 | 0
WT | 0 | 0 | 0 | 0 | 0 | 0
IGCC | 0 | 0 | 0 | 0 | 0 | 0
DemandResponse | 0 | 0 | 0 | 0 | 0 | 0
IGCC-CCS | 0 | 0 | 0 | 0 | 0 | 0
WT_off | 0 | 0 | 0 | 0 | 0 | 0
PseudoUnit | 0 | 0 | 0 | 0 | 0 | 0
FixedInterchange | 0 | 0 | 0 | 0 | 0 | 0
Total Fuel Consumption by Reporting Type: NWPP_Gas
ReportingType | 2015 | 2020 | 2025 | 2030 | 2035 | 2040
BM | 0 | 0 | 0 | 0 | 0 | 0
CC | 362.19 | 362.19 | 362.19 | 517.63 | 747.72 | 756.27
CSP | 0 | 0 | 0 | 0 | 0 | 0
CT | 0 | 0 | 0 | 0 | 0 | 0
Coal | 0 | 0 | 0 | 0 | 0 | 30.14
Geo | 0 | 0 | 0 | 0 | 0 | 0
H | 0 | 0 | 0 | 0 | 0 | 0
LFG | 0 | 0 | 0 | 0 | 0 | 0
Nuc | 0 | 0 | 0 | 0 | 0 | 0
PS | 0 | 0 | 0 | 0 | 0 | 0
PV | 0 | 0 | 0 | 0 | 0 | 0
PeakG | 0 | 0 | 0 | 0 | 0 | 0
PeakO | 0 | 0 | 0 | 0 | 0 | 0
ST | 0 | 0 | 0 | 0 | 0 | 0
STOG | 0 | 0 | 0 | 0 | 0 | 0
STWD | 0 | 0 | 0 | 0 | 0 | 0
WT | 0 | 0 | 0 | 0 | 0 | 0
IGCC | 0 | 0 | 0 | 0 | 0 | 0
DemandResponse | 0 | 0 | 0 | 0 | 0 | 0
IGCC-CCS | 0 | 0 | 0 | 0 | 0 | 0
WT_off | 0 | 0 | 0 | 0 | 0 | 0
PseudoUnit | 0 | 0 | 0 | 0 | 0 | 0
FixedInterchange | 0 | 0 | 0 | 0 | 0 | 0
Total Fuel Consumption by Reporting Type: NWPP_NucRenew
ReportingType | 2015 | 2020 | 2025 | 2030 | 2035 | 2040
BM | 0 | 0 | 0 | 0 | 0 | 0.01
CC | 0 | 0 | 0 | 0 | 0 | 0
CSP | 0 | 0 | 0 | 0 | 0 | 0
CT | 0 | 0 | 0 | 0 | 0 | 0
Coal | 0 | 0 | 0 | 0 | 0 | 0
Geo | 0 | 0 | 0.01 | 0.01 | 0.01 | 0.01
H | 0 | 0 | 0 | 0 | 0 | 0
LFG | 2.74 | 2.74 | 25.01 | 29.05 | 29.05 | 29.05
Nuc | 88.66 | 88.66 | 88.66 | 88.66 | 88.66 | 88.66
PS | 0 | 0 | 0 | 0 | 0 | 0
PV | 0 | 0 | 0 | 0 | 0 | 0
PeakG | 0 | 0 | 0 | 0 | 0 | 0
PeakO | 0 | 0 | 0 | 0 | 0 | 0
ST | 0 | 0 | 0 | 0 | 0 | 0
STOG | 0 | 0 | 0 | 0 | 0 | 0
STWD | 0 | 0.96 | 13.88 | 31.2 | 31.2 | 31.19
WT | 0.02 | 0.02 | 0.02 | 0.02 | 0.02 | 0.02
IGCC | 0 | 0 | 0 | 0 | 0 | 0
DemandResponse | 0 | 0 | 0 | 0 | 0 | 0
IGCC-CCS | 0 | 0 | 0 | 0 | 0 | 0
WT_off | 0 | 0 | 0 | 0 | 0 | 0
PseudoUnit | 0 | 0 | 0 | 0 | 0 | 0
FixedInterchange | 0 | 0 | 0 | 0 | 0 | 0
Total Fuel Consumption by Reporting Type: RMPA
ReportingType | 2015 | 2020 | 2025 | 2030 | 2035 | 2040
BM | 0 | 0 | 0 | 0 | 0 | 0
CC | 40.14 | 61.73 | 17.62 | 22.77 | 20.11 | 22.71
CSP | 0 | 0 | 0 | 0 | 0 | 0
CT | 0 | 0 | 0 | 0 | 0 | 0
Coal | 577.93 | 564.94 | 529.15 | 530.09 | 608.36 | 693.46
Geo | 0 | 0 | 0.02 | 0.02 | 0.02 | 0.02
H | 0 | 0 | 0 | 0 | 0 | 0
LFG | 0.15 | 0.15 | 0.15 | 3.26 | 3.26 | 3.26
Nuc | 0 | 0 | 0 | 0 | 0 | 0
PS | 0 | 0 | 0 | 0 | 0 | 0
PV | 0 | 0 | 0 | 0 | 0 | 0
PeakG | 0.04 | 0.28 | 0 | 0.39 | 0.07 | 0.16
PeakO | 0 | 0 | 0 | 0 | 0 | 0
ST | 0 | 0 | 0 | 0 | 0 | 0
STOG | 0 | 0 | 0 | 0 | 0 | 0
STWD | 0 | 0 | 0 | 0 | 0 | 0
WT | 0.01 | 0.01 | 0.01 | 0.01 | 0.01 | 0.01
IGCC | 0 | 0 | 0 | 0 | 0 | 0
DemandResponse | 0 | 0 | 0 | 0 | 0 | 0
IGCC-CCS | 0 | 0 | 0 | 0 | 0 | 0
WT_off | 0 | 0 | 0 | 0 | 0 | 0
PseudoUnit | 0 | 0 | 0 | 0 | 0 | 0
FixedInterchange | 0 | 0 | 0 | 0 | 0 | 0
Total Fuel Consumption by Reporting Type: SP15
ReportingType | 2015 | 2020 | 2025 | 2030 | 2035 | 2040
BM | 0.58 | 0.58 | 0.58 | 0.58 | 0.42 | 0.36
CC | 170.46 | 175.68 | 153.96 | 135.9 | 126.27 | 67.42
CSP | 0 | 0 | 0 | 0 | 0 | 0
CT | 0 | 0 | 0 | 0 | 0 | 0
Coal | 8.42 | 8.42 | 8.42 | 7.46 | 0 | 0
Geo | 0.01 | 0.02 | 0.02 | 0.02 | 0.02 | 0.02
H | 0 | 0 | 0 | 0 | 0 | 0
LFG | 0.99 | 60.8 | 60.8 | 60.8 | 60.8 | 60.8
Nuc | 173.28 | 173.28 | 173.28 | 173.28 | 173.28 | 173.28
PS | 0 | 0 | 0 | 0 | 0 | 0
PV | 0 | 0 | 0 | 0 | 0 | 0
PeakG | 0 | 0 | 0 | 0 | 0.04 | 0
PeakO | 0 | 0 | 0 | 0 | 0 | 0
ST | 0 | 0 | 0 | 0 | 0 | 0
STOG | 2.31 | 3.63 | 2.38 | 4.15 | 8.34 | 5.06
STWD | 9.59 | 9.59 | 9.59 | 9.59 | 9.59 | 9.59
WT | 0.01 | 0.01 | 0.01 | 0.01 | 0.01 | 0.01
IGCC | 0 | 0 | 0 | 0 | 0 | 0
DemandResponse | 0 | 0 | 0 | 0 | 0 | 0
IGCC-CCS | 0 | 0 | 0 | 0 | 0 | 0
WT_off | 0 | 0 | 0 | 0 | 0 | 0
PseudoUnit | 0 | 0 | 0 | 0 | 0 | 0
FixedInterchange | 0 | 0 | 0 | 0 | 0 | 0
Total Fuel Consumption by Reporting Type: ALB
ReportingType | 2015 | 2020 | 2025 | 2030 | 2035 | 2040
BM | 0 | 0 | 0 | 0 | 0 | 0
CC | 139.49 | 163.99 | 205.27 | 235.57 | 271.96 | 295.54
CSP | 0 | 0 | 0 | 0 | 0 | 0
CT | 0 | 0 | 0 | 0 | 0 | 0
Coal | 470.15 | 470.15 | 470.15 | 470.15 | 470.15 | 470.15
Geo | 0 | 0 | 0 | 0 | 0 | 0
H | 0 | 0 | 0 | 0 | 0 | 0
LFG | 0 | 0 | 0 | 0 | 0 | 0
Nuc | 0 | 0 | 0 | 0 | 0 | 0
PS | 0 | 0 | 0 | 0 | 0 | 0
PV | 0 | 0 | 0 | 0 | 0 | 0
PeakG | 0 | 0 | 0 | 0 | 0 | 0
PeakO | 0 | 0 | 0 | 0 | 0 | 0
ST | 0 | 0 | 0 | 0 | 0 | 0
STOG | 0 | 0 | 0 | 0 | 0 | 0
STWD | 0 | 0 | 0 | 0 | 0 | 0
WT | 0 | 0 | 0 | 0 | 0 | 0
IGCC | 0 | 0 | 0 | 0 | 0 | 0
DemandResponse | 0 | 0 | 0 | 0 | 0 | 0
IGCC-CCS | 0 | 0 | 0 | 0 | 0 | 0
WT_off | 0 | 0 | 0 | 0 | 0 | 0
PseudoUnit | 0 | 0 | 0 | 0 | 0 | 0
FixedInterchange | 0 | 0 | 0 | 0 | 0 | 0
Total Fuel Consumption by Reporting Type: BC
ReportingType | 2015 | 2020 | 2025 | 2030 | 2035 | 2040
BM | 0 | 0 | 0 | 0 | 0 | 0
CC | 68.76 | 77.26 | 102.43 | 135.4 | 166.42 | 199.83
CSP | 0 | 0 | 0 | 0 | 0 | 0
CT | 0 | 0 | 0 | 0 | 0 | 0
Coal | 0 | 0 | 0 | 0 | 0 | 0
Geo | 0 | 0 | 0 | 0 | 0 | 0
H | 0 | 0 | 0 | 0 | 0 | 0
LFG | 0 | 0 | 0 | 0 | 0 | 0
Nuc | 0 | 0 | 0 | 0 | 0 | 0
PS | 0 | 0 | 0 | 0 | 0 | 0
PV | 0 | 0 | 0 | 0 | 0 | 0
PeakG | 0 | 0 | 0 | 0 | 0 | 0
PeakO | 0 | 0 | 0 | 0 | 0 | 0
ST | 0 | 0 | 0 | 0 | 0 | 0
STOG | 0 | 0 | 0 | 0 | 0 | 0
STWD | 0 | 0 | 0 | 0 | 0 | 0
WT | 0 | 0 | 0 | 0 | 0 | 0
IGCC | 0 | 0 | 0 | 0 | 0 | 0
DemandResponse | 0 | 0 | 0 | 0 | 0 | 0
IGCC-CCS | 0 | 0 | 0 | 0 | 0 | 0
WT_off | 0 | 0 | 0 | 0 | 0 | 0
PseudoUnit | 0 | 0 | 0 | 0 | 0 | 0
FixedInterchange | 0 | 0 | 0 | 0 | 0 | 0
Total Fuel Consumption by Reporting Type: HQ_IESO
ReportingType | 2015 | 2020 | 2025 | 2030 | 2035 | 2040
BM | 0 | 0 | 0 | 0 | 0 | 0
CC | 0 | 0 | 0 | 0 | 0 | 0
CSP | 0 | 0 | 0 | 0 | 0 | 0
CT | 0 | 0 | 0 | 0 | 0 | 0
Coal | 0 | 0 | 0 | 0 | 0 | 0
Geo | 0 | 0 | 0 | 0 | 0 | 0
H | 0 | 0 | 0 | 0 | 0 | 0
LFG | 0 | 0 | 0 | 0 | 0 | 0
Nuc | 0 | 0 | 0 | 0 | 0 | 0
PS | 0 | 0 | 0 | 0 | 0 | 0
PV | 0 | 0 | 0 | 0 | 0 | 0
PeakG | 0 | 0 | 0 | 0 | 0 | 0
PeakO | 0 | 0 | 0 | 0 | 0 | 0
ST | 0 | 0 | 0 | 0 | 0 | 0
STOG | 0 | 0 | 0 | 0 | 0 | 0
STWD | 0 | 0 | 0 | 0 | 0 | 0
WT | 0 | 0 | 0 | 0 | 0 | 0
IGCC | 0 | 0 | 0 | 0 | 0 | 0
DemandResponse | 0 | 0 | 0 | 0 | 0 | 0
IGCC-CCS | 0 | 0 | 0 | 0 | 0 | 0
WT_off | 0 | 0 | 0 | 0 | 0 | 0
PseudoUnit | 0 | 0 | 0 | 0 | 0 | 0
FixedInterchange | 0 | 0 | 0 | 0 | 0 | 0
Total Fuel Consumption by Reporting Type: HQ_NEISO
ReportingType | 2015 | 2020 | 2025 | 2030 | 2035 | 2040
BM | 0 | 0 | 0 | 0 | 0 | 0
CC | 0 | 0 | 0 | 0 | 0 | 0
CSP | 0 | 0 | 0 | 0 | 0 | 0
CT | 0 | 0 | 0 | 0 | 0 | 0
Coal | 0 | 0 | 0 | 0 | 0 | 0
Geo | 0 | 0 | 0 | 0 | 0 | 0
H | 0 | 0 | 0 | 0 | 0 | 0
LFG | 0 | 0 | 0 | 0 | 0 | 0
Nuc | 0 | 0 | 0 | 0 | 0 | 0
PS | 0 | 0 | 0 | 0 | 0 | 0
PV | 0 | 0 | 0 | 0 | 0 | 0
PeakG | 0 | 0 | 0 | 0 | 0 | 0
PeakO | 0 | 0 | 0 | 0 | 0 | 0
ST | 0 | 0 | 0 | 0 | 0 | 0
STOG | 0 | 0 | 0 | 0 | 0 | 0
STWD | 0 | 0 | 0 | 0 | 0 | 0
WT | 0 | 0 | 0 | 0 | 0 | 0
IGCC | 0 | 0 | 0 | 0 | 0 | 0
DemandResponse | 0 | 0 | 0 | 0 | 0 | 0
IGCC-CCS | 0 | 0 | 0 | 0 | 0 | 0
WT_off | 0 | 0 | 0 | 0 | 0 | 0
PseudoUnit | 0 | 0 | 0 | 0.01 | 0.01 | 0.01
FixedInterchange | 0.02 | 0.02 | 0.02 | 0.02 | 0.02 | 0.02
Total Fuel Consumption by Reporting Type: HQ_NY
ReportingType | 2015 | 2020 | 2025 | 2030 | 2035 | 2040
BM | 0 | 0 | 0 | 0 | 0 | 0
CC | 0 | 0 | 0 | 0 | 0 | 0
CSP | 0 | 0 | 0 | 0 | 0 | 0
CT | 0 | 0 | 0 | 0 | 0 | 0
Coal | 0 | 0 | 0 | 0 | 0 | 0
Geo | 0 | 0 | 0 | 0 | 0 | 0
H | 0 | 0 | 0 | 0 | 0 | 0
LFG | 0 | 0 | 0 | 0 | 0 | 0
Nuc | 0 | 0 | 0 | 0 | 0 | 0
PS | 0 | 0 | 0 | 0 | 0 | 0
PV | 0 | 0 | 0 | 0 | 0 | 0
PeakG | 0 | 0 | 0 | 0 | 0 | 0
PeakO | 0 | 0 | 0 | 0 | 0 | 0
ST | 0 | 0 | 0 | 0 | 0 | 0
STOG | 0 | 0 | 0 | 0 | 0 | 0
STWD | 0 | 0 | 0 | 0 | 0 | 0
WT | 0 | 0 | 0 | 0 | 0 | 0
IGCC | 0 | 0 | 0 | 0 | 0 | 0
DemandResponse | 0 | 0 | 0 | 0 | 0 | 0
IGCC-CCS | 0 | 0 | 0 | 0 | 0 | 0
WT_off | 0 | 0 | 0 | 0 | 0 | 0
PseudoUnit | 0 | 0.01 | 0.01 | 0.01 | 0.01 | 0.01
FixedInterchange | 0.01 | 0.01 | 0.01 | 0.01 | 0.01 | 0.01
Total Fuel Consumption by Reporting Type: MARITIMES
ReportingType | 2015 | 2020 | 2025 | 2030 | 2035 | 2040
BM | 0 | 0 | 0 | 0 | 0 | 0
CC | 0 | 0 | 0 | 0 | 0 | 0
CSP | 0 | 0 | 0 | 0 | 0 | 0
CT | 0 | 0 | 0 | 0 | 0 | 0
Coal | 0 | 0 | 0 | 0 | 0 | 0
Geo | 0 | 0 | 0 | 0 | 0 | 0
H | 0 | 0 | 0 | 0 | 0 | 0
LFG | 0 | 0 | 0 | 0 | 0 | 0
Nuc | 0 | 0 | 0 | 0 | 0 | 0
PS | 0 | 0 | 0 | 0 | 0 | 0
PV | 0 | 0 | 0 | 0 | 0 | 0
PeakG | 0 | 0 | 0 | 0 | 0 | 0
PeakO | 0 | 0 | 0 | 0 | 0 | 0
ST | 0 | 0 | 0 | 0 | 0 | 0
STOG | 0 | 0 | 0 | 0 | 0 | 0
STWD | 0 | 0 | 0 | 0 | 0 | 0
WT | 0 | 0 | 0 | 0 | 0 | 0
IGCC | 0 | 0 | 0 | 0 | 0 | 0
DemandResponse | 0 | 0 | 0 | 0 | 0 | 0
IGCC-CCS | 0 | 0 | 0 | 0 | 0 | 0
WT_off | 0 | 0 | 0 | 0 | 0 | 0
PseudoUnit | 0 | 0 | 0 | 0 | 0 | 0
FixedInterchange | 0.01 | 0.01 | 0.01 | 0.01 | 0.01 | 0.01
Total Fuel Consumption by Reporting Type: All
ReportingType | 2015 | 2020 | 2025 | 2030 | 2035 | 2040
BM | 25.27 | 83.4 | 134.54 | 323.43 | 347.35 | 351.61
CC | 7738.68 | 8146.92 | 7194.3 | 6834.25 | 8564.29 | 9467.62
CSP | 0 | 0 | 0 | 0 | 0 | 0
CT | 8.94 | 19.03 | 23.22 | 18.69 | 57.11 | 67.92
Coal | 18350.05 | 16792.48 | 16387.48 | 15505.54 | 16607 | 18286.08
Geo | 0.02 | 0.04 | 0.07 | 0.07 | 0.07 | 0.07
H | 0 | 0.01 | 0.02 | 0.04 | 0.04 | 0.04
LFG | 20.69 | 230.83 | 468.63 | 546.48 | 546.54 | 546.54
Nuc | 9611.91 | 9929.34 | 9929.34 | 9808.23 | 7627.79 | 6006.59
PS | 0 | 0 | 0 | 0 | 0 | 0
PV | 0 | 0.01 | 0.01 | 0.01 | 0.01 | 0.01
PeakG | 37.94 | 48.77 | 59.49 | 52.1 | 66.05 | 63.06
PeakO | 0 | 0 | 0 | 0 | 0 | 0
ST | 0 | 0.01 | 0.01 | 0.01 | 0.01 | 0.01
STOG | 175.68 | 182.89 | 161.83 | 133.5 | 159.73 | 151.18
STWD | 131.63 | 219.91 | 188.83 | 282.01 | 273.94 | 285.2
WT | 0.18 | 0.32 | 0.6 | 0.87 | 0.91 | 0.95
IGCC | 40.45 | 40.45 | 40.45 | 40.45 | 40.45 | 40.45
DemandResponse | 0 | 0 | 0 | 0 | 0 | 0
IGCC-CCS | 0 | 0 | 0 | 0 | 0 | 0
WT_off | 0 | 0 | 0.01 | 0.01 | 0 | 0
PseudoUnit | 0 | 0.01 | 0.02 | 0.03 | 0.03 | 0.03
FixedInterchange | 0.04 | 0.04 | 0.04 | 0.04 | 0.04 | 0.04
Total Fuel Consumption by Reporting Type: EI_US
ReportingType | 2015 | 2020 | 2025 | 2030 | 2035 | 2040
BM | 24.69 | 80.81 | 132.68 | 143.69 | 161.54 | 154.56
CC | 4905.83 | 5238.3 | 4539.13 | 3961.47 | 5434.63 | 6343.82
CSP | 0 | 0 | 0 | 0 | 0 | 0
CT | 8.94 | 19.03 | 21.66 | 15.64 | 57.11 | 67.61
Coal | 14223.04 | 12583.9 | 12155.19 | 11258.86 | 12127.23 | 13027.98
Geo | 0 | 0 | 0 | 0 | 0 | 0
H | 0 | 0.01 | 0.01 | 0.01 | 0.01 | 0.01
LFG | 15.24 | 104.79 | 275.7 | 346.39 | 346.39 | 346.39
Nuc | 7357.09 | 7674.53 | 7674.53 | 7553.42 | 5457.23 | 3961.98
PS | 0 | 0 | 0 | 0 | 0 | 0
PV | 0 | 0 | 0.01 | 0.01 | 0.01 | 0.01
PeakG | 37.89 | 48.49 | 56.64 | 46.86 | 60.22 | 62.85
PeakO | 0 | 0 | 0 | 0 | 0 | 0
ST | 0 | 0 | 0 | 0 | 0 | 0
STOG | 119.85 | 122.23 | 105.45 | 81.7 | 106.04 | 104.93
STWD | 82.82 | 170.14 | 126.15 | 202 | 193.93 | 205.2
WT | 0.11 | 0.22 | 0.45 | 0.69 | 0.74 | 0.77
IGCC | 40.45 | 40.45 | 40.45 | 40.45 | 40.45 | 40.45
DemandResponse | 0 | 0 | 0 | 0 | 0 | 0
IGCC-CCS | 0 | 0 | 0 | 0 | 0 | 0
WT_off | 0 | 0 | 0.01 | 0.01 | 0 | 0
PseudoUnit | 0 | 0.01 | 0.02 | 0.03 | 0.03 | 0.03
FixedInterchange | 0.03 | 0.03 | 0.03 | 0.03 | 0.03 | 0.03
Total Fuel Consumption by Reporting Type: EI_Canada
ReportingType | 2015 | 2020 | 2025 | 2030 | 2035 | 2040
BM | 0 | 0 | 0 | 0 | 0 | 0
CC | 27.14 | 29.19 | 17.73 | 11.74 | 21.15 | 85.26
CSP | 0 | 0 | 0 | 0 | 0 | 0
CT | 0 | 0 | 0 | 0 | 0 | 0.31
Coal | 3.42 | 8.83 | 0.15 | 0 | 0 | 0
Geo | 0 | 0 | 0 | 0 | 0 | 0
H | 0 | 0 | 0.01 | 0.03 | 0.03 | 0.03
LFG | 1.56 | 1.56 | 1.56 | 1.56 | 1.61 | 1.61
Nuc | 1064.72 | 1064.72 | 1064.72 | 1064.72 | 980.48 | 854.53
PS | 0 | 0 | 0 | 0 | 0 | 0
PV | 0 | 0 | 0 | 0 | 0 | 0
PeakG | 0 | 0 | 0 | 0 | 0 | 0
PeakO | 0 | 0 | 0 | 0 | 0 | 0
ST | 0 | 0 | 0 | 0 | 0 | 0
STOG | 0 | 0 | 0 | 0 | 0 | 0
STWD | 0 | 0 | 0 | 0 | 0 | 0
WT | 0.01 | 0.01 | 0.01 | 0.01 | 0 | 0
IGCC | 0 | 0 | 0 | 0 | 0 | 0
DemandResponse | 0 | 0 | 0 | 0 | 0 | 0
IGCC-CCS | 0 | 0 | 0 | 0 | 0 | 0
WT_off | 0 | 0 | 0 | 0 | 0 | 0
PseudoUnit | 0 | 0 | 0 | 0 | 0 | 0
FixedInterchange | 0 | 0 | 0 | 0 | 0 | 0
Total Fuel Consumption by Reporting Type: EI
ReportingType | 2015 | 2020 | 2025 | 2030 | 2035 | 2040
BM | 24.69 | 80.81 | 132.68 | 143.69 | 161.54 | 154.56
CC | 4932.97 | 5267.49 | 4556.85 | 3973.21 | 5455.78 | 6429.08
CSP | 0 | 0 | 0 | 0 | 0 | 0
CT | 8.94 | 19.03 | 21.66 | 15.64 | 57.11 | 67.92
Coal | 14226.47 | 12592.73 | 12155.34 | 11258.86 | 12127.23 | 13027.98
Geo | 0 | 0 | 0 | 0 | 0 | 0
H | 0 | 0.01 | 0.02 | 0.04 | 0.04 | 0.04
LFG | 16.8 | 106.35 | 277.26 | 347.95 | 348.01 | 348.01
Nuc | 8421.82 | 8739.25 | 8739.25 | 8618.15 | 6437.71 | 4816.51
PS | 0 | 0 | 0 | 0 | 0 | 0
PV | 0 | 0 | 0.01 | 0.01 | 0.01 | 0.01
PeakG | 37.89 | 48.49 | 56.64 | 46.86 | 60.22 | 62.85
PeakO | 0 | 0 | 0 | 0 | 0 | 0
ST | 0 | 0 | 0 | 0 | 0 | 0
STOG | 119.85 | 122.23 | 105.45 | 81.7 | 106.04 | 104.93
STWD | 82.82 | 170.14 | 126.15 | 202 | 193.93 | 205.2
WT | 0.12 | 0.23 | 0.46 | 0.7 | 0.74 | 0.78
IGCC | 40.45 | 40.45 | 40.45 | 40.45 | 40.45 | 40.45
DemandResponse | 0 | 0 | 0 | 0 | 0 | 0
IGCC-CCS | 0 | 0 | 0 | 0 | 0 | 0
WT_off | 0 | 0 | 0.01 | 0.01 | 0 | 0
PseudoUnit | 0 | 0.01 | 0.02 | 0.03 | 0.03 | 0.03
FixedInterchange | 0.04 | 0.04 | 0.04 | 0.04 | 0.04 | 0.04
Total Fuel Consumption by Reporting Type: Outside_EI
ReportingType | 2015 | 2020 | 2025 | 2030 | 2035 | 2040
BM | 0.58 | 2.59 | 1.86 | 179.74 | 185.81 | 197.05
CC | 2805.71 | 2879.43 | 2637.45 | 2861.04 | 3108.51 | 3038.54
CSP | 0 | 0 | 0 | 0 | 0 | 0
CT | 0 | 0 | 1.56 | 3.05 | 0 | 0
Coal | 4123.58 | 4199.75 | 4232.13 | 4246.68 | 4479.77 | 5258.09
Geo | 0.02 | 0.04 | 0.07 | 0.07 | 0.07 | 0.07
H | 0 | 0 | 0 | 0 | 0 | 0
LFG | 3.89 | 124.49 | 191.37 | 198.53 | 198.53 | 198.53
Nuc | 1190.09 | 1190.09 | 1190.09 | 1190.09 | 1190.09 | 1190.09
PS | 0 | 0 | 0 | 0 | 0 | 0
PV | 0 | 0 | 0 | 0 | 0 | 0
PeakG | 0.04 | 0.28 | 2.85 | 5.24 | 5.83 | 0.21
PeakO | 0 | 0 | 0 | 0 | 0 | 0
ST | 0 | 0.01 | 0.01 | 0.01 | 0.01 | 0.01
STOG | 55.83 | 60.65 | 56.39 | 51.8 | 53.69 | 46.25
STWD | 48.8 | 49.77 | 62.68 | 80.01 | 80.01 | 80
WT | 0.06 | 0.09 | 0.14 | 0.16 | 0.17 | 0.17
IGCC | 0 | 0 | 0 | 0 | 0 | 0
DemandResponse | 0 | 0 | 0 | 0 | 0 | 0
IGCC-CCS | 0 | 0 | 0 | 0 | 0 | 0
WT_off | 0 | 0 | 0 | 0 | 0 | 0
PseudoUnit | 0 | 0 | 0 | 0 | 0 | 0
FixedInterchange | 0 | 0 | 0 | 0 | 0 | 0
#5 | Annual Emmission Levels
SO2 Emissions (MMshortTons): Entergy
ReportingType | 2015 | 2020 | 2025 | 2030 | 2035 | 2040
BM | 0 | 0 | 0 | 0 | 0 | 0
CC | 0 | 0 | 0 | 0 | 0 | 0
CSP | 0 | 0 | 0 | 0 | 0 | 0
CT | 0 | 0 | 0 | 0 | 0 | 0
Coal | 0.38 | 0.09 | 0.09 | 0.1 | 0.17 | 0.17
Geo | 0 | 0 | 0 | 0 | 0 | 0
H | 0 | 0 | 0 | 0 | 0 | 0
LFG | 0 | 0 | 0 | 0 | 0 | 0
Nuc | 0 | 0 | 0 | 0 | 0 | 0
PS | 0 | 0 | 0 | 0 | 0 | 0
PV | 0 | 0 | 0 | 0 | 0 | 0
PeakG | 0 | 0 | 0 | 0 | 0 | 0
PeakO | 0 | 0 | 0 | 0 | 0 | 0
ST | 0 | 0 | 0 | 0 | 0 | 0
STOG | 0 | 0 | 0 | 0 | 0 | 0
STWD | 0 | 0 | 0 | 0 | 0 | 0
WT | 0 | 0 | 0 | 0 | 0 | 0
IGCC | 0 | 0 | 0 | 0 | 0 | 0
DemandResponse | 0 | 0 | 0 | 0 | 0 | 0
IGCC-CCS | 0 | 0 | 0 | 0 | 0 | 0
WT_off | 0 | 0 | 0 | 0 | 0 | 0
PseudoUnit | 0 | 0 | 0 | 0 | 0 | 0
FixedInterchange | 0 | 0 | 0 | 0 | 0 | 0
SO2 Emissions (MMshortTons): FRCC
ReportingType | 2015 | 2020 | 2025 | 2030 | 2035 | 2040
BM | 0 | 0 | 0 | 0 | 0 | 0
CC | 0 | 0 | 0 | 0 | 0 | 0
CSP | 0 | 0 | 0 | 0 | 0 | 0
CT | 0 | 0 | 0 | 0 | 0 | 0
Coal | 0.07 | 0.03 | 0.03 | 0.03 | 0.04 | 0.04
Geo | 0 | 0 | 0 | 0 | 0 | 0
H | 0 | 0 | 0 | 0 | 0 | 0
LFG | 0 | 0 | 0 | 0 | 0 | 0
Nuc | 0 | 0 | 0 | 0 | 0 | 0
PS | 0 | 0 | 0 | 0 | 0 | 0
PV | 0 | 0 | 0 | 0 | 0 | 0
PeakG | 0 | 0 | 0 | 0 | 0 | 0
PeakO | 0 | 0 | 0 | 0 | 0 | 0
ST | 0 | 0 | 0 | 0 | 0 | 0
STOG | 0 | 0 | 0 | 0 | 0 | 0
STWD | 0 | 0 | 0 | 0 | 0 | 0
WT | 0 | 0 | 0 | 0 | 0 | 0
IGCC | 0 | 0 | 0 | 0 | 0 | 0
DemandResponse | 0 | 0 | 0 | 0 | 0 | 0
IGCC-CCS | 0 | 0 | 0 | 0 | 0 | 0
WT_off | 0 | 0 | 0 | 0 | 0 | 0
PseudoUnit | 0 | 0 | 0 | 0 | 0 | 0
FixedInterchange | 0 | 0 | 0 | 0 | 0 | 0
SO2 Emissions (MMshortTons): MAPP_US
ReportingType | 2015 | 2020 | 2025 | 2030 | 2035 | 2040
BM | 0 | 0 | 0 | 0 | 0 | 0
CC | 0 | 0 | 0 | 0 | 0 | 0
CSP | 0 | 0 | 0 | 0 | 0 | 0
CT | 0 | 0 | 0 | 0 | 0 | 0
Coal | 0.04 | 0.01 | 0.01 | 0 | 0.01 | 0.01
Geo | 0 | 0 | 0 | 0 | 0 | 0
H | 0 | 0 | 0 | 0 | 0 | 0
LFG | 0 | 0 | 0 | 0 | 0 | 0
Nuc | 0 | 0 | 0 | 0 | 0 | 0
PS | 0 | 0 | 0 | 0 | 0 | 0
PV | 0 | 0 | 0 | 0 | 0 | 0
PeakG | 0 | 0 | 0 | 0 | 0 | 0
PeakO | 0 | 0 | 0 | 0 | 0 | 0
ST | 0 | 0 | 0 | 0 | 0 | 0
STOG | 0 | 0 | 0 | 0 | 0 | 0
STWD | 0 | 0 | 0 | 0 | 0 | 0
WT | 0 | 0 | 0 | 0 | 0 | 0
IGCC | 0 | 0 | 0 | 0 | 0 | 0
DemandResponse | 0 | 0 | 0 | 0 | 0 | 0
IGCC-CCS | 0 | 0 | 0 | 0 | 0 | 0
WT_off | 0 | 0 | 0 | 0 | 0 | 0
PseudoUnit | 0 | 0 | 0 | 0 | 0 | 0
FixedInterchange | 0 | 0 | 0 | 0 | 0 | 0
SO2 Emissions (MMshortTons): MISO_IN
ReportingType | 2015 | 2020 | 2025 | 2030 | 2035 | 2040
BM | 0 | 0 | 0 | 0 | 0 | 0
CC | 0 | 0 | 0 | 0 | 0 | 0
CSP | 0 | 0 | 0 | 0 | 0 | 0
CT | 0 | 0 | 0 | 0 | 0 | 0
Coal | 0.25 | 0.14 | 0.15 | 0.14 | 0.15 | 0.16
Geo | 0 | 0 | 0 | 0 | 0 | 0
H | 0 | 0 | 0 | 0 | 0 | 0
LFG | 0 | 0 | 0 | 0 | 0 | 0
Nuc | 0 | 0 | 0 | 0 | 0 | 0
PS | 0 | 0 | 0 | 0 | 0 | 0
PV | 0 | 0 | 0 | 0 | 0 | 0
PeakG | 0 | 0 | 0 | 0 | 0 | 0
PeakO | 0 | 0 | 0 | 0 | 0 | 0
ST | 0 | 0 | 0 | 0 | 0 | 0
STOG | 0 | 0 | 0 | 0 | 0 | 0
STWD | 0 | 0 | 0 | 0 | 0 | 0
WT | 0 | 0 | 0 | 0 | 0 | 0
IGCC | 0 | 0 | 0 | 0 | 0 | 0
DemandResponse | 0 | 0 | 0 | 0 | 0 | 0
IGCC-CCS | 0 | 0 | 0 | 0 | 0 | 0
WT_off | 0 | 0 | 0 | 0 | 0 | 0
PseudoUnit | 0 | 0 | 0 | 0 | 0 | 0
FixedInterchange | 0 | 0 | 0 | 0 | 0 | 0
SO2 Emissions (MMshortTons): MISO_MI
ReportingType | 2015 | 2020 | 2025 | 2030 | 2035 | 2040
BM | 0 | 0 | 0 | 0 | 0 | 0
CC | 0 | 0 | 0 | 0 | 0 | 0
CSP | 0 | 0 | 0 | 0 | 0 | 0
CT | 0 | 0 | 0 | 0 | 0 | 0
Coal | 0.24 | 0.03 | 0.03 | 0.03 | 0.04 | 0.04
Geo | 0 | 0 | 0 | 0 | 0 | 0
H | 0 | 0 | 0 | 0 | 0 | 0
LFG | 0 | 0 | 0 | 0 | 0 | 0
Nuc | 0 | 0 | 0 | 0 | 0 | 0
PS | 0 | 0 | 0 | 0 | 0 | 0
PV | 0 | 0 | 0 | 0 | 0 | 0
PeakG | 0 | 0 | 0 | 0 | 0 | 0
PeakO | 0 | 0 | 0 | 0 | 0 | 0
ST | 0 | 0 | 0 | 0 | 0 | 0
STOG | 0 | 0 | 0 | 0 | 0 | 0
STWD | 0 | 0 | 0 | 0 | 0 | 0
WT | 0 | 0 | 0 | 0 | 0 | 0
IGCC | 0 | 0 | 0 | 0 | 0 | 0
DemandResponse | 0 | 0 | 0 | 0 | 0 | 0
IGCC-CCS | 0 | 0 | 0 | 0 | 0 | 0
WT_off | 0 | 0 | 0 | 0 | 0 | 0
PseudoUnit | 0 | 0 | 0 | 0 | 0 | 0
FixedInterchange | 0 | 0 | 0 | 0 | 0 | 0
SO2 Emissions (MMshortTons): MISO_MO-IL
ReportingType | 2015 | 2020 | 2025 | 2030 | 2035 | 2040
BM | 0 | 0 | 0 | 0 | 0 | 0
CC | 0 | 0 | 0 | 0 | 0 | 0
CSP | 0 | 0 | 0 | 0 | 0 | 0
CT | 0 | 0 | 0 | 0 | 0 | 0
Coal | 0.45 | 0.11 | 0.11 | 0.09 | 0.13 | 0.19
Geo | 0 | 0 | 0 | 0 | 0 | 0
H | 0 | 0 | 0 | 0 | 0 | 0
LFG | 0 | 0 | 0 | 0 | 0 | 0
Nuc | 0 | 0 | 0 | 0 | 0 | 0
PS | 0 | 0 | 0 | 0 | 0 | 0
PV | 0 | 0 | 0 | 0 | 0 | 0
PeakG | 0 | 0 | 0 | 0 | 0 | 0
PeakO | 0 | 0 | 0 | 0 | 0 | 0
ST | 0 | 0 | 0 | 0 | 0 | 0
STOG | 0 | 0 | 0 | 0 | 0 | 0
STWD | 0 | 0 | 0 | 0 | 0 | 0
WT | 0 | 0 | 0 | 0 | 0 | 0
IGCC | 0 | 0 | 0 | 0 | 0 | 0
DemandResponse | 0 | 0 | 0 | 0 | 0 | 0
IGCC-CCS | 0 | 0 | 0 | 0 | 0 | 0
WT_off | 0 | 0 | 0 | 0 | 0 | 0
PseudoUnit | 0 | 0 | 0 | 0 | 0 | 0
FixedInterchange | 0 | 0 | 0 | 0 | 0 | 0
SO2 Emissions (MMshortTons): MISO_W
ReportingType | 2015 | 2020 | 2025 | 2030 | 2035 | 2040
BM | 0 | 0 | 0 | 0 | 0 | 0
CC | 0 | 0 | 0 | 0 | 0 | 0
CSP | 0 | 0 | 0 | 0 | 0 | 0
CT | 0 | 0 | 0 | 0 | 0 | 0
Coal | 0.26 | 0.05 | 0.05 | 0.02 | 0.03 | 0.03
Geo | 0 | 0 | 0 | 0 | 0 | 0
H | 0 | 0 | 0 | 0 | 0 | 0
LFG | 0 | 0 | 0 | 0 | 0 | 0
Nuc | 0 | 0 | 0 | 0 | 0 | 0
PS | 0 | 0 | 0 | 0 | 0 | 0
PV | 0 | 0 | 0 | 0 | 0 | 0
PeakG | 0 | 0 | 0 | 0 | 0 | 0
PeakO | 0 | 0 | 0 | 0 | 0 | 0
ST | 0 | 0 | 0 | 0 | 0 | 0
STOG | 0 | 0 | 0 | 0 | 0 | 0
STWD | 0 | 0 | 0 | 0 | 0 | 0
WT | 0 | 0 | 0 | 0 | 0 | 0
IGCC | 0 | 0 | 0 | 0 | 0 | 0
DemandResponse | 0 | 0 | 0 | 0 | 0 | 0
IGCC-CCS | 0 | 0 | 0 | 0 | 0 | 0
WT_off | 0 | 0 | 0 | 0 | 0 | 0
PseudoUnit | 0 | 0 | 0 | 0 | 0 | 0
FixedInterchange | 0 | 0 | 0 | 0 | 0 | 0
SO2 Emissions (MMshortTons): MISO_WUMS
ReportingType | 2015 | 2020 | 2025 | 2030 | 2035 | 2040
BM | 0 | 0 | 0 | 0 | 0 | 0
CC | 0 | 0 | 0 | 0 | 0 | 0
CSP | 0 | 0 | 0 | 0 | 0 | 0
CT | 0 | 0 | 0 | 0 | 0 | 0
Coal | 0.05 | 0.01 | 0.01 | 0.01 | 0.02 | 0.02
Geo | 0 | 0 | 0 | 0 | 0 | 0
H | 0 | 0 | 0 | 0 | 0 | 0
LFG | 0 | 0 | 0 | 0 | 0 | 0
Nuc | 0 | 0 | 0 | 0 | 0 | 0
PS | 0 | 0 | 0 | 0 | 0 | 0
PV | 0 | 0 | 0 | 0 | 0 | 0
PeakG | 0 | 0 | 0 | 0 | 0 | 0
PeakO | 0 | 0 | 0 | 0 | 0 | 0
ST | 0 | 0 | 0 | 0 | 0 | 0
STOG | 0 | 0 | 0 | 0 | 0 | 0
STWD | 0 | 0 | 0 | 0 | 0 | 0
WT | 0 | 0 | 0 | 0 | 0 | 0
IGCC | 0 | 0 | 0 | 0 | 0 | 0
DemandResponse | 0 | 0 | 0 | 0 | 0 | 0
IGCC-CCS | 0 | 0 | 0 | 0 | 0 | 0
WT_off | 0 | 0 | 0 | 0 | 0 | 0
PseudoUnit | 0 | 0 | 0 | 0 | 0 | 0
FixedInterchange | 0 | 0 | 0 | 0 | 0 | 0
SO2 Emissions (MMshortTons): Nebraska
ReportingType | 2015 | 2020 | 2025 | 2030 | 2035 | 2040
BM | 0 | 0 | 0 | 0 | 0 | 0
CC | 0 | 0 | 0 | 0 | 0 | 0
CSP | 0 | 0 | 0 | 0 | 0 | 0
CT | 0 | 0 | 0 | 0 | 0 | 0
Coal | 0.1 | 0.02 | 0.01 | 0 | 0 | 0
Geo | 0 | 0 | 0 | 0 | 0 | 0
H | 0 | 0 | 0 | 0 | 0 | 0
LFG | 0 | 0 | 0 | 0 | 0 | 0
Nuc | 0 | 0 | 0 | 0 | 0 | 0
PS | 0 | 0 | 0 | 0 | 0 | 0
PV | 0 | 0 | 0 | 0 | 0 | 0
PeakG | 0 | 0 | 0 | 0 | 0 | 0
PeakO | 0 | 0 | 0 | 0 | 0 | 0
ST | 0 | 0 | 0 | 0 | 0 | 0
STOG | 0 | 0 | 0 | 0 | 0 | 0
STWD | 0 | 0 | 0 | 0 | 0 | 0
WT | 0 | 0 | 0 | 0 | 0 | 0
IGCC | 0 | 0 | 0 | 0 | 0 | 0
DemandResponse | 0 | 0 | 0 | 0 | 0 | 0
IGCC-CCS | 0 | 0 | 0 | 0 | 0 | 0
WT_off | 0 | 0 | 0 | 0 | 0 | 0
PseudoUnit | 0 | 0 | 0 | 0 | 0 | 0
FixedInterchange | 0 | 0 | 0 | 0 | 0 | 0
SO2 Emissions (MMshortTons): NEISO
ReportingType | 2015 | 2020 | 2025 | 2030 | 2035 | 2040
BM | 0 | 0 | 0 | 0 | 0 | 0
CC | 0 | 0 | 0 | 0 | 0 | 0
CSP | 0 | 0 | 0 | 0 | 0 | 0
CT | 0 | 0 | 0 | 0 | 0 | 0
Coal | 0 | 0 | 0 | 0 | 0 | 0
Geo | 0 | 0 | 0 | 0 | 0 | 0
H | 0 | 0 | 0 | 0 | 0 | 0
LFG | 0 | 0 | 0 | 0 | 0 | 0
Nuc | 0 | 0 | 0 | 0 | 0 | 0
PS | 0 | 0 | 0 | 0 | 0 | 0
PV | 0 | 0 | 0 | 0 | 0 | 0
PeakG | 0 | 0 | 0 | 0 | 0 | 0
PeakO | 0 | 0 | 0 | 0 | 0 | 0
ST | 0 | 0 | 0 | 0 | 0 | 0
STOG | 0 | 0 | 0 | 0 | 0 | 0
STWD | 0 | 0 | 0 | 0 | 0 | 0
WT | 0 | 0 | 0 | 0 | 0 | 0
IGCC | 0 | 0 | 0 | 0 | 0 | 0
DemandResponse | 0 | 0 | 0 | 0 | 0 | 0
IGCC-CCS | 0 | 0 | 0 | 0 | 0 | 0
WT_off | 0 | 0 | 0 | 0 | 0 | 0
PseudoUnit | 0 | 0 | 0 | 0 | 0 | 0
FixedInterchange | 0 | 0 | 0 | 0 | 0 | 0
SO2 Emissions (MMshortTons): NonRTO_Midwest
ReportingType | 2015 | 2020 | 2025 | 2030 | 2035 | 2040
BM | 0 | 0 | 0 | 0 | 0 | 0
CC | 0 | 0 | 0 | 0 | 0 | 0
CSP | 0 | 0 | 0 | 0 | 0 | 0
CT | 0 | 0 | 0 | 0 | 0 | 0
Coal | 0.13 | 0.08 | 0.09 | 0.1 | 0.11 | 0.12
Geo | 0 | 0 | 0 | 0 | 0 | 0
H | 0 | 0 | 0 | 0 | 0 | 0
LFG | 0 | 0 | 0 | 0 | 0 | 0
Nuc | 0 | 0 | 0 | 0 | 0 | 0
PS | 0 | 0 | 0 | 0 | 0 | 0
PV | 0 | 0 | 0 | 0 | 0 | 0
PeakG | 0 | 0 | 0 | 0 | 0 | 0
PeakO | 0 | 0 | 0 | 0 | 0 | 0
ST | 0 | 0 | 0 | 0 | 0 | 0
STOG | 0 | 0 | 0 | 0 | 0 | 0
STWD | 0 | 0 | 0 | 0 | 0 | 0
WT | 0 | 0 | 0 | 0 | 0 | 0
IGCC | 0 | 0 | 0 | 0 | 0 | 0
DemandResponse | 0 | 0 | 0 | 0 | 0 | 0
IGCC-CCS | 0 | 0 | 0 | 0 | 0 | 0
WT_off | 0 | 0 | 0 | 0 | 0 | 0
PseudoUnit | 0 | 0 | 0 | 0 | 0 | 0
FixedInterchange | 0 | 0 | 0 | 0 | 0 | 0
SO2 Emissions (MMshortTons): NYISO_A-F
ReportingType | 2015 | 2020 | 2025 | 2030 | 2035 | 2040
BM | 0 | 0 | 0 | 0 | 0 | 0
CC | 0 | 0 | 0 | 0 | 0 | 0
CSP | 0 | 0 | 0 | 0 | 0 | 0
CT | 0 | 0 | 0 | 0 | 0 | 0
Coal | 0 | 0 | 0 | 0 | 0 | 0
Geo | 0 | 0 | 0 | 0 | 0 | 0
H | 0 | 0 | 0 | 0 | 0 | 0
LFG | 0 | 0 | 0 | 0 | 0 | 0
Nuc | 0 | 0 | 0 | 0 | 0 | 0
PS | 0 | 0 | 0 | 0 | 0 | 0
PV | 0 | 0 | 0 | 0 | 0 | 0
PeakG | 0 | 0 | 0 | 0 | 0 | 0
PeakO | 0 | 0 | 0 | 0 | 0 | 0
ST | 0 | 0 | 0 | 0 | 0 | 0
STOG | 0 | 0 | 0 | 0 | 0 | 0
STWD | 0 | 0 | 0 | 0 | 0 | 0
WT | 0 | 0 | 0 | 0 | 0 | 0
IGCC | 0 | 0 | 0 | 0 | 0 | 0
DemandResponse | 0 | 0 | 0 | 0 | 0 | 0
IGCC-CCS | 0 | 0 | 0 | 0 | 0 | 0
WT_off | 0 | 0 | 0 | 0 | 0 | 0
PseudoUnit | 0 | 0 | 0 | 0 | 0 | 0
FixedInterchange | 0 | 0 | 0 | 0 | 0 | 0
SO2 Emissions (MMshortTons): NYISO_G-I
ReportingType | 2015 | 2020 | 2025 | 2030 | 2035 | 2040
BM | 0 | 0 | 0 | 0 | 0 | 0
CC | 0 | 0 | 0 | 0 | 0 | 0
CSP | 0 | 0 | 0 | 0 | 0 | 0
CT | 0 | 0 | 0 | 0 | 0 | 0
Coal | 0 | 0 | 0 | 0 | 0 | 0
Geo | 0 | 0 | 0 | 0 | 0 | 0
H | 0 | 0 | 0 | 0 | 0 | 0
LFG | 0 | 0 | 0 | 0 | 0 | 0
Nuc | 0 | 0 | 0 | 0 | 0 | 0
PS | 0 | 0 | 0 | 0 | 0 | 0
PV | 0 | 0 | 0 | 0 | 0 | 0
PeakG | 0 | 0 | 0 | 0 | 0 | 0
PeakO | 0 | 0 | 0 | 0 | 0 | 0
ST | 0 | 0 | 0 | 0 | 0 | 0
STOG | 0 | 0 | 0 | 0 | 0 | 0
STWD | 0 | 0 | 0 | 0 | 0 | 0
WT | 0 | 0 | 0 | 0 | 0 | 0
IGCC | 0 | 0 | 0 | 0 | 0 | 0
DemandResponse | 0 | 0 | 0 | 0 | 0 | 0
IGCC-CCS | 0 | 0 | 0 | 0 | 0 | 0
WT_off | 0 | 0 | 0 | 0 | 0 | 0
PseudoUnit | 0 | 0 | 0 | 0 | 0 | 0
FixedInterchange | 0 | 0 | 0 | 0 | 0 | 0
SO2 Emissions (MMshortTons): NYISO_J-K
ReportingType | 2015 | 2020 | 2025 | 2030 | 2035 | 2040
BM | 0 | 0 | 0 | 0 | 0 | 0
CC | 0 | 0 | 0 | 0 | 0 | 0
CSP | 0 | 0 | 0 | 0 | 0 | 0
CT | 0 | 0 | 0 | 0 | 0 | 0
Coal | 0 | 0 | 0 | 0 | 0 | 0
Geo | 0 | 0 | 0 | 0 | 0 | 0
H | 0 | 0 | 0 | 0 | 0 | 0
LFG | 0 | 0 | 0 | 0 | 0 | 0
Nuc | 0 | 0 | 0 | 0 | 0 | 0
PS | 0 | 0 | 0 | 0 | 0 | 0
PV | 0 | 0 | 0 | 0 | 0 | 0
PeakG | 0 | 0 | 0 | 0 | 0 | 0
PeakO | 0 | 0 | 0 | 0 | 0 | 0
ST | 0 | 0 | 0 | 0 | 0 | 0
STOG | 0 | 0 | 0 | 0 | 0 | 0
STWD | 0 | 0 | 0 | 0 | 0 | 0
WT | 0 | 0 | 0 | 0 | 0 | 0
IGCC | 0 | 0 | 0 | 0 | 0 | 0
DemandResponse | 0 | 0 | 0 | 0 | 0 | 0
IGCC-CCS | 0 | 0 | 0 | 0 | 0 | 0
WT_off | 0 | 0 | 0 | 0 | 0 | 0
PseudoUnit | 0 | 0 | 0 | 0 | 0 | 0
FixedInterchange | 0 | 0 | 0 | 0 | 0 | 0
SO2 Emissions (MMshortTons): PJM_E
ReportingType | 2015 | 2020 | 2025 | 2030 | 2035 | 2040
BM | 0 | 0 | 0 | 0 | 0 | 0
CC | 0 | 0 | 0 | 0 | 0 | 0
CSP | 0 | 0 | 0 | 0 | 0 | 0
CT | 0 | 0 | 0 | 0 | 0 | 0
Coal | 0 | 0 | 0 | 0 | 0 | 0
Geo | 0 | 0 | 0 | 0 | 0 | 0
H | 0 | 0 | 0 | 0 | 0 | 0
LFG | 0 | 0 | 0 | 0 | 0 | 0
Nuc | 0 | 0 | 0 | 0 | 0 | 0
PS | 0 | 0 | 0 | 0 | 0 | 0
PV | 0 | 0 | 0 | 0 | 0 | 0
PeakG | 0 | 0 | 0 | 0 | 0 | 0
PeakO | 0 | 0 | 0 | 0 | 0 | 0
ST | 0 | 0 | 0 | 0 | 0 | 0
STOG | 0 | 0 | 0 | 0 | 0 | 0
STWD | 0 | 0 | 0 | 0 | 0 | 0
WT | 0 | 0 | 0 | 0 | 0 | 0
IGCC | 0 | 0 | 0 | 0 | 0 | 0
DemandResponse | 0 | 0 | 0 | 0 | 0 | 0
IGCC-CCS | 0 | 0 | 0 | 0 | 0 | 0
WT_off | 0 | 0 | 0 | 0 | 0 | 0
PseudoUnit | 0 | 0 | 0 | 0 | 0 | 0
FixedInterchange | 0 | 0 | 0 | 0 | 0 | 0
SO2 Emissions (MMshortTons): PJM_ROM
ReportingType | 2015 | 2020 | 2025 | 2030 | 2035 | 2040
BM | 0 | 0 | 0 | 0 | 0 | 0
CC | 0 | 0 | 0 | 0 | 0 | 0
CSP | 0 | 0 | 0 | 0 | 0 | 0
CT | 0 | 0 | 0 | 0 | 0 | 0
Coal | 0.14 | 0.06 | 0.06 | 0.06 | 0.06 | 0.06
Geo | 0 | 0 | 0 | 0 | 0 | 0
H | 0 | 0 | 0 | 0 | 0 | 0
LFG | 0 | 0 | 0 | 0 | 0 | 0
Nuc | 0 | 0 | 0 | 0 | 0 | 0
PS | 0 | 0 | 0 | 0 | 0 | 0
PV | 0 | 0 | 0 | 0 | 0 | 0
PeakG | 0 | 0 | 0 | 0 | 0 | 0
PeakO | 0 | 0 | 0 | 0 | 0 | 0
ST | 0 | 0 | 0 | 0 | 0 | 0
STOG | 0 | 0 | 0 | 0 | 0 | 0
STWD | 0 | 0 | 0 | 0 | 0 | 0
WT | 0 | 0 | 0 | 0 | 0 | 0
IGCC | 0 | 0 | 0 | 0 | 0 | 0
DemandResponse | 0 | 0 | 0 | 0 | 0 | 0
IGCC-CCS | 0 | 0 | 0 | 0 | 0 | 0
WT_off | 0 | 0 | 0 | 0 | 0 | 0
PseudoUnit | 0 | 0 | 0 | 0 | 0 | 0
FixedInterchange | 0 | 0 | 0 | 0 | 0 | 0
SO2 Emissions (MMshortTons): PJM_ROR
ReportingType | 2015 | 2020 | 2025 | 2030 | 2035 | 2040
BM | 0 | 0 | 0 | 0 | 0 | 0
CC | 0 | 0 | 0 | 0 | 0 | 0
CSP | 0 | 0 | 0 | 0 | 0 | 0
CT | 0 | 0 | 0 | 0 | 0 | 0
Coal | 1.34 | 0.28 | 0.29 | 0.29 | 0.3 | 0.3
Geo | 0 | 0 | 0 | 0 | 0 | 0
H | 0 | 0 | 0 | 0 | 0 | 0
LFG | 0 | 0 | 0 | 0 | 0 | 0
Nuc | 0 | 0 | 0 | 0 | 0 | 0
PS | 0 | 0 | 0 | 0 | 0 | 0
PV | 0 | 0 | 0 | 0 | 0 | 0
PeakG | 0 | 0 | 0 | 0 | 0 | 0
PeakO | 0 | 0 | 0 | 0 | 0 | 0
ST | 0 | 0 | 0 | 0 | 0 | 0
STOG | 0 | 0 | 0 | 0 | 0 | 0
STWD | 0 | 0 | 0 | 0 | 0 | 0
WT | 0 | 0 | 0 | 0 | 0 | 0
IGCC | 0 | 0 | 0 | 0 | 0 | 0
DemandResponse | 0 | 0 | 0 | 0 | 0 | 0
IGCC-CCS | 0 | 0 | 0 | 0 | 0 | 0
WT_off | 0 | 0 | 0 | 0 | 0 | 0
PseudoUnit | 0 | 0 | 0 | 0 | 0 | 0
FixedInterchange | 0 | 0 | 0 | 0 | 0 | 0
SO2 Emissions (MMshortTons): SOCO
ReportingType | 2015 | 2020 | 2025 | 2030 | 2035 | 2040
BM | 0 | 0 | 0 | 0 | 0 | 0
CC | 0 | 0 | 0 | 0 | 0 | 0
CSP | 0 | 0 | 0 | 0 | 0 | 0
CT | 0 | 0 | 0 | 0 | 0 | 0
Coal | 0.39 | 0.18 | 0.21 | 0.22 | 0.22 | 0.23
Geo | 0 | 0 | 0 | 0 | 0 | 0
H | 0 | 0 | 0 | 0 | 0 | 0
LFG | 0 | 0 | 0 | 0 | 0 | 0
Nuc | 0 | 0 | 0 | 0 | 0 | 0
PS | 0 | 0 | 0 | 0 | 0 | 0
PV | 0 | 0 | 0 | 0 | 0 | 0
PeakG | 0 | 0 | 0 | 0 | 0 | 0
PeakO | 0 | 0 | 0 | 0 | 0 | 0
ST | 0 | 0 | 0 | 0 | 0 | 0
STOG | 0 | 0 | 0 | 0 | 0 | 0
STWD | 0 | 0 | 0 | 0 | 0 | 0
WT | 0 | 0 | 0 | 0 | 0 | 0
IGCC | 0 | 0 | 0 | 0 | 0 | 0
DemandResponse | 0 | 0 | 0 | 0 | 0 | 0
IGCC-CCS | 0 | 0 | 0 | 0 | 0 | 0
WT_off | 0 | 0 | 0 | 0 | 0 | 0
PseudoUnit | 0 | 0 | 0 | 0 | 0 | 0
FixedInterchange | 0 | 0 | 0 | 0 | 0 | 0
SO2 Emissions (MMshortTons): SPP_N
ReportingType | 2015 | 2020 | 2025 | 2030 | 2035 | 2040
BM | 0 | 0 | 0 | 0 | 0 | 0
CC | 0 | 0 | 0 | 0 | 0 | 0
CSP | 0 | 0 | 0 | 0 | 0 | 0
CT | 0 | 0 | 0 | 0 | 0 | 0
Coal | 0.08 | 0.03 | 0.02 | 0 | 0.01 | 0.01
Geo | 0 | 0 | 0 | 0 | 0 | 0
H | 0 | 0 | 0 | 0 | 0 | 0
LFG | 0 | 0 | 0 | 0 | 0 | 0
Nuc | 0 | 0 | 0 | 0 | 0 | 0
PS | 0 | 0 | 0 | 0 | 0 | 0
PV | 0 | 0 | 0 | 0 | 0 | 0
PeakG | 0 | 0 | 0 | 0 | 0 | 0
PeakO | 0 | 0 | 0 | 0 | 0 | 0
ST | 0 | 0 | 0 | 0 | 0 | 0
STOG | 0 | 0 | 0 | 0 | 0 | 0
STWD | 0 | 0 | 0 | 0 | 0 | 0
WT | 0 | 0 | 0 | 0 | 0 | 0
IGCC | 0 | 0 | 0 | 0 | 0 | 0
DemandResponse | 0 | 0 | 0 | 0 | 0 | 0
IGCC-CCS | 0 | 0 | 0 | 0 | 0 | 0
WT_off | 0 | 0 | 0 | 0 | 0 | 0
PseudoUnit | 0 | 0 | 0 | 0 | 0 | 0
FixedInterchange | 0 | 0 | 0 | 0 | 0 | 0
SO2 Emissions (MMshortTons): SPP_S
ReportingType | 2015 | 2020 | 2025 | 2030 | 2035 | 2040
BM | 0 | 0 | 0 | 0 | 0 | 0
CC | 0 | 0 | 0 | 0 | 0 | 0
CSP | 0 | 0 | 0 | 0 | 0 | 0
CT | 0 | 0 | 0 | 0 | 0 | 0
Coal | 0.3 | 0.08 | 0.02 | 0.01 | 0.01 | 0.01
Geo | 0 | 0 | 0 | 0 | 0 | 0
H | 0 | 0 | 0 | 0 | 0 | 0
LFG | 0 | 0 | 0 | 0 | 0 | 0
Nuc | 0 | 0 | 0 | 0 | 0 | 0
PS | 0 | 0 | 0 | 0 | 0 | 0
PV | 0 | 0 | 0 | 0 | 0 | 0
PeakG | 0 | 0 | 0 | 0 | 0 | 0
PeakO | 0 | 0 | 0 | 0 | 0 | 0
ST | 0 | 0 | 0 | 0 | 0 | 0
STOG | 0 | 0 | 0 | 0 | 0 | 0
STWD | 0 | 0 | 0 | 0 | 0 | 0
WT | 0 | 0 | 0 | 0 | 0 | 0
IGCC | 0 | 0 | 0 | 0 | 0 | 0
DemandResponse | 0 | 0 | 0 | 0 | 0 | 0
IGCC-CCS | 0 | 0 | 0 | 0 | 0 | 0
WT_off | 0 | 0 | 0 | 0 | 0 | 0
PseudoUnit | 0 | 0 | 0 | 0 | 0 | 0
FixedInterchange | 0 | 0 | 0 | 0 | 0 | 0
SO2 Emissions (MMshortTons): TVA
ReportingType | 2015 | 2020 | 2025 | 2030 | 2035 | 2040
BM | 0 | 0 | 0 | 0 | 0 | 0
CC | 0 | 0 | 0 | 0 | 0 | 0
CSP | 0 | 0 | 0 | 0 | 0 | 0
CT | 0 | 0 | 0 | 0 | 0 | 0
Coal | 0.24 | 0.12 | 0.28 | 0.26 | 0.28 | 0.29
Geo | 0 | 0 | 0 | 0 | 0 | 0
H | 0 | 0 | 0 | 0 | 0 | 0
LFG | 0 | 0 | 0 | 0 | 0 | 0
Nuc | 0 | 0 | 0 | 0 | 0 | 0
PS | 0 | 0 | 0 | 0 | 0 | 0
PV | 0 | 0 | 0 | 0 | 0 | 0
PeakG | 0 | 0 | 0 | 0 | 0 | 0
PeakO | 0 | 0 | 0 | 0 | 0 | 0
ST | 0 | 0 | 0 | 0 | 0 | 0
STOG | 0 | 0 | 0 | 0 | 0 | 0
STWD | 0 | 0 | 0 | 0 | 0 | 0
WT | 0 | 0 | 0 | 0 | 0 | 0
IGCC | 0 | 0 | 0 | 0 | 0 | 0
DemandResponse | 0 | 0 | 0 | 0 | 0 | 0
IGCC-CCS | 0 | 0 | 0 | 0 | 0 | 0
WT_off | 0 | 0 | 0 | 0 | 0 | 0
PseudoUnit | 0 | 0 | 0 | 0 | 0 | 0
FixedInterchange | 0 | 0 | 0 | 0 | 0 | 0
SO2 Emissions (MMshortTons): TVA_Transmission
ReportingType | 2015 | 2020 | 2025 | 2030 | 2035 | 2040
BM | 0 | 0 | 0 | 0 | 0 | 0
CC | 0 | 0 | 0 | 0 | 0 | 0
CSP | 0 | 0 | 0 | 0 | 0 | 0
CT | 0 | 0 | 0 | 0 | 0 | 0
Coal | 0 | 0 | 0 | 0 | 0 | 0
Geo | 0 | 0 | 0 | 0 | 0 | 0
H | 0 | 0 | 0 | 0 | 0 | 0
LFG | 0 | 0 | 0 | 0 | 0 | 0
Nuc | 0 | 0 | 0 | 0 | 0 | 0
PS | 0 | 0 | 0 | 0 | 0 | 0
PV | 0 | 0 | 0 | 0 | 0 | 0
PeakG | 0 | 0 | 0 | 0 | 0 | 0
PeakO | 0 | 0 | 0 | 0 | 0 | 0
ST | 0 | 0 | 0 | 0 | 0 | 0
STOG | 0 | 0 | 0 | 0 | 0 | 0
STWD | 0 | 0 | 0 | 0 | 0 | 0
WT | 0 | 0 | 0 | 0 | 0 | 0
IGCC | 0 | 0 | 0 | 0 | 0 | 0
DemandResponse | 0 | 0 | 0 | 0 | 0 | 0
IGCC-CCS | 0 | 0 | 0 | 0 | 0 | 0
WT_off | 0 | 0 | 0 | 0 | 0 | 0
PseudoUnit | 0 | 0 | 0 | 0 | 0 | 0
FixedInterchange | 0 | 0 | 0 | 0 | 0 | 0
SO2 Emissions (MMshortTons): VACAR
ReportingType | 2015 | 2020 | 2025 | 2030 | 2035 | 2040
BM | 0 | 0 | 0 | 0 | 0 | 0
CC | 0 | 0 | 0 | 0 | 0 | 0
CSP | 0 | 0 | 0 | 0 | 0 | 0
CT | 0 | 0 | 0 | 0 | 0 | 0
Coal | 0.15 | 0.05 | 0.06 | 0.06 | 0.08 | 0.08
Geo | 0 | 0 | 0 | 0 | 0 | 0
H | 0 | 0 | 0 | 0 | 0 | 0
LFG | 0 | 0 | 0 | 0 | 0 | 0
Nuc | 0 | 0 | 0 | 0 | 0 | 0
PS | 0 | 0 | 0 | 0 | 0 | 0
PV | 0 | 0 | 0 | 0 | 0 | 0
PeakG | 0 | 0 | 0 | 0 | 0 | 0
PeakO | 0 | 0 | 0 | 0 | 0 | 0
ST | 0 | 0 | 0 | 0 | 0 | 0
STOG | 0 | 0 | 0 | 0 | 0 | 0
STWD | 0 | 0 | 0 | 0 | 0 | 0
WT | 0 | 0 | 0 | 0 | 0 | 0
IGCC | 0 | 0 | 0 | 0 | 0 | 0
DemandResponse | 0 | 0 | 0 | 0 | 0 | 0
IGCC-CCS | 0 | 0 | 0 | 0 | 0 | 0
WT_off | 0 | 0 | 0 | 0 | 0 | 0
PseudoUnit | 0 | 0 | 0 | 0 | 0 | 0
FixedInterchange | 0 | 0 | 0 | 0 | 0 | 0
SO2 Emissions (MMshortTons): IESO
ReportingType | 2015 | 2020 | 2025 | 2030 | 2035 | 2040
BM | 0 | 0 | 0 | 0 | 0 | 0
CC | 0 | 0 | 0 | 0 | 0 | 0
CSP | 0 | 0 | 0 | 0 | 0 | 0
CT | 0 | 0 | 0 | 0 | 0 | 0
Coal | 0 | 0 | 0 | 0 | 0 | 0
Geo | 0 | 0 | 0 | 0 | 0 | 0
H | 0 | 0 | 0 | 0 | 0 | 0
LFG | 0 | 0 | 0 | 0 | 0 | 0
Nuc | 0 | 0 | 0 | 0 | 0 | 0
PS | 0 | 0 | 0 | 0 | 0 | 0
PV | 0 | 0 | 0 | 0 | 0 | 0
PeakG | 0 | 0 | 0 | 0 | 0 | 0
PeakO | 0 | 0 | 0 | 0 | 0 | 0
ST | 0 | 0 | 0 | 0 | 0 | 0
STOG | 0 | 0 | 0 | 0 | 0 | 0
STWD | 0 | 0 | 0 | 0 | 0 | 0
WT | 0 | 0 | 0 | 0 | 0 | 0
IGCC | 0 | 0 | 0 | 0 | 0 | 0
DemandResponse | 0 | 0 | 0 | 0 | 0 | 0
IGCC-CCS | 0 | 0 | 0 | 0 | 0 | 0
WT_off | 0 | 0 | 0 | 0 | 0 | 0
PseudoUnit | 0 | 0 | 0 | 0 | 0 | 0
FixedInterchange | 0 | 0 | 0 | 0 | 0 | 0
SO2 Emissions (MMshortTons): MAPP_CA
ReportingType | 2015 | 2020 | 2025 | 2030 | 2035 | 2040
BM | 0 | 0 | 0 | 0 | 0 | 0
CC | 0 | 0 | 0 | 0 | 0 | 0
CSP | 0 | 0 | 0 | 0 | 0 | 0
CT | 0 | 0 | 0 | 0 | 0 | 0
Coal | 0.01 | 0.02 | 0 | 0 | 0 | 0
Geo | 0 | 0 | 0 | 0 | 0 | 0
H | 0 | 0 | 0 | 0 | 0 | 0
LFG | 0 | 0 | 0 | 0 | 0 | 0
Nuc | 0 | 0 | 0 | 0 | 0 | 0
PS | 0 | 0 | 0 | 0 | 0 | 0
PV | 0 | 0 | 0 | 0 | 0 | 0
PeakG | 0 | 0 | 0 | 0 | 0 | 0
PeakO | 0 | 0 | 0 | 0 | 0 | 0
ST | 0 | 0 | 0 | 0 | 0 | 0
STOG | 0 | 0 | 0 | 0 | 0 | 0
STWD | 0 | 0 | 0 | 0 | 0 | 0
WT | 0 | 0 | 0 | 0 | 0 | 0
IGCC | 0 | 0 | 0 | 0 | 0 | 0
DemandResponse | 0 | 0 | 0 | 0 | 0 | 0
IGCC-CCS | 0 | 0 | 0 | 0 | 0 | 0
WT_off | 0 | 0 | 0 | 0 | 0 | 0
PseudoUnit | 0 | 0 | 0 | 0 | 0 | 0
FixedInterchange | 0 | 0 | 0 | 0 | 0 | 0
SO2 Emissions (MMshortTons): AZ_NM_SNV_Coal
ReportingType | 2015 | 2020 | 2025 | 2030 | 2035 | 2040
BM | 0 | 0 | 0 | 0 | 0 | 0
CC | 0 | 0 | 0 | 0 | 0 | 0
CSP | 0 | 0 | 0 | 0 | 0 | 0
CT | 0 | 0 | 0 | 0 | 0 | 0
Coal | 0.03 | 0.02 | 0.02 | 0.02 | 0.02 | 0.03
Geo | 0 | 0 | 0 | 0 | 0 | 0
H | 0 | 0 | 0 | 0 | 0 | 0
LFG | 0 | 0 | 0 | 0 | 0 | 0
Nuc | 0 | 0 | 0 | 0 | 0 | 0
PS | 0 | 0 | 0 | 0 | 0 | 0
PV | 0 | 0 | 0 | 0 | 0 | 0
PeakG | 0 | 0 | 0 | 0 | 0 | 0
PeakO | 0 | 0 | 0 | 0 | 0 | 0
ST | 0 | 0 | 0 | 0 | 0 | 0
STOG | 0 | 0 | 0 | 0 | 0 | 0
STWD | 0 | 0 | 0 | 0 | 0 | 0
WT | 0 | 0 | 0 | 0 | 0 | 0
IGCC | 0 | 0 | 0 | 0 | 0 | 0
DemandResponse | 0 | 0 | 0 | 0 | 0 | 0
IGCC-CCS | 0 | 0 | 0 | 0 | 0 | 0
WT_off | 0 | 0 | 0 | 0 | 0 | 0
PseudoUnit | 0 | 0 | 0 | 0 | 0 | 0
FixedInterchange | 0 | 0 | 0 | 0 | 0 | 0
SO2 Emissions (MMshortTons): AZ_NM_SNV_Gas
ReportingType | 2015 | 2020 | 2025 | 2030 | 2035 | 2040
BM | 0 | 0 | 0 | 0 | 0 | 0
CC | 0 | 0 | 0 | 0 | 0 | 0
CSP | 0 | 0 | 0 | 0 | 0 | 0
CT | 0 | 0 | 0 | 0 | 0 | 0
Coal | 0 | 0 | 0 | 0 | 0 | 0
Geo | 0 | 0 | 0 | 0 | 0 | 0
H | 0 | 0 | 0 | 0 | 0 | 0
LFG | 0 | 0 | 0 | 0 | 0 | 0
Nuc | 0 | 0 | 0 | 0 | 0 | 0
PS | 0 | 0 | 0 | 0 | 0 | 0
PV | 0 | 0 | 0 | 0 | 0 | 0
PeakG | 0 | 0 | 0 | 0 | 0 | 0
PeakO | 0 | 0 | 0 | 0 | 0 | 0
ST | 0 | 0 | 0 | 0 | 0 | 0
STOG | 0 | 0 | 0 | 0 | 0 | 0
STWD | 0 | 0 | 0 | 0 | 0 | 0
WT | 0 | 0 | 0 | 0 | 0 | 0
IGCC | 0 | 0 | 0 | 0 | 0 | 0
DemandResponse | 0 | 0 | 0 | 0 | 0 | 0
IGCC-CCS | 0 | 0 | 0 | 0 | 0 | 0
WT_off | 0 | 0 | 0 | 0 | 0 | 0
PseudoUnit | 0 | 0 | 0 | 0 | 0 | 0
FixedInterchange | 0 | 0 | 0 | 0 | 0 | 0
SO2 Emissions (MMshortTons): AZ_NM_SNV_NucRenew
ReportingType | 2015 | 2020 | 2025 | 2030 | 2035 | 2040
BM | 0 | 0 | 0 | 0 | 0 | 0
CC | 0 | 0 | 0 | 0 | 0 | 0
CSP | 0 | 0 | 0 | 0 | 0 | 0
CT | 0 | 0 | 0 | 0 | 0 | 0
Coal | 0 | 0 | 0 | 0 | 0 | 0
Geo | 0 | 0 | 0 | 0 | 0 | 0
H | 0 | 0 | 0 | 0 | 0 | 0
LFG | 0 | 0 | 0 | 0 | 0 | 0
Nuc | 0 | 0 | 0 | 0 | 0 | 0
PS | 0 | 0 | 0 | 0 | 0 | 0
PV | 0 | 0 | 0 | 0 | 0 | 0
PeakG | 0 | 0 | 0 | 0 | 0 | 0
PeakO | 0 | 0 | 0 | 0 | 0 | 0
ST | 0 | 0 | 0 | 0 | 0 | 0
STOG | 0 | 0 | 0 | 0 | 0 | 0
STWD | 0 | 0 | 0 | 0 | 0 | 0
WT | 0 | 0 | 0 | 0 | 0 | 0
IGCC | 0 | 0 | 0 | 0 | 0 | 0
DemandResponse | 0 | 0 | 0 | 0 | 0 | 0
IGCC-CCS | 0 | 0 | 0 | 0 | 0 | 0
WT_off | 0 | 0 | 0 | 0 | 0 | 0
PseudoUnit | 0 | 0 | 0 | 0 | 0 | 0
FixedInterchange | 0 | 0 | 0 | 0 | 0 | 0
SO2 Emissions (MMshortTons): ERCOT
ReportingType | 2015 | 2020 | 2025 | 2030 | 2035 | 2040
BM | 0 | 0 | 0 | 0 | 0 | 0
CC | 0 | 0 | 0 | 0 | 0 | 0
CSP | 0 | 0 | 0 | 0 | 0 | 0
CT | 0 | 0 | 0 | 0 | 0 | 0
Coal | 0.21 | 0.07 | 0.08 | 0.08 | 0.08 | 0.08
Geo | 0 | 0 | 0 | 0 | 0 | 0
H | 0 | 0 | 0 | 0 | 0 | 0
LFG | 0 | 0 | 0 | 0 | 0 | 0
Nuc | 0 | 0 | 0 | 0 | 0 | 0
PS | 0 | 0 | 0 | 0 | 0 | 0
PV | 0 | 0 | 0 | 0 | 0 | 0
PeakG | 0 | 0 | 0 | 0 | 0 | 0
PeakO | 0 | 0 | 0 | 0 | 0 | 0
ST | 0 | 0 | 0 | 0 | 0 | 0
STOG | 0 | 0 | 0 | 0 | 0 | 0
STWD | 0 | 0 | 0 | 0 | 0 | 0
WT | 0 | 0 | 0 | 0 | 0 | 0
IGCC | 0 | 0 | 0 | 0 | 0 | 0
DemandResponse | 0 | 0 | 0 | 0 | 0 | 0
IGCC-CCS | 0 | 0 | 0 | 0 | 0 | 0
WT_off | 0 | 0 | 0 | 0 | 0 | 0
PseudoUnit | 0 | 0 | 0 | 0 | 0 | 0
FixedInterchange | 0 | 0 | 0 | 0 | 0 | 0
SO2 Emissions (MMshortTons): NP15
ReportingType | 2015 | 2020 | 2025 | 2030 | 2035 | 2040
BM | 0 | 0 | 0 | 0 | 0 | 0
CC | 0 | 0 | 0 | 0 | 0 | 0
CSP | 0 | 0 | 0 | 0 | 0 | 0
CT | 0 | 0 | 0 | 0 | 0 | 0
Coal | 0 | 0 | 0 | 0 | 0 | 0
Geo | 0 | 0 | 0 | 0 | 0 | 0
H | 0 | 0 | 0 | 0 | 0 | 0
LFG | 0 | 0 | 0 | 0 | 0 | 0
Nuc | 0 | 0 | 0 | 0 | 0 | 0
PS | 0 | 0 | 0 | 0 | 0 | 0
PV | 0 | 0 | 0 | 0 | 0 | 0
PeakG | 0 | 0 | 0 | 0 | 0 | 0
PeakO | 0 | 0 | 0 | 0 | 0 | 0
ST | 0 | 0 | 0 | 0 | 0 | 0
STOG | 0 | 0 | 0 | 0 | 0 | 0
STWD | 0 | 0 | 0 | 0 | 0 | 0
WT | 0 | 0 | 0 | 0 | 0 | 0
IGCC | 0 | 0 | 0 | 0 | 0 | 0
DemandResponse | 0 | 0 | 0 | 0 | 0 | 0
IGCC-CCS | 0 | 0 | 0 | 0 | 0 | 0
WT_off | 0 | 0 | 0 | 0 | 0 | 0
PseudoUnit | 0 | 0 | 0 | 0 | 0 | 0
FixedInterchange | 0 | 0 | 0 | 0 | 0 | 0
SO2 Emissions (MMshortTons): NWPP_Coal
ReportingType | 2015 | 2020 | 2025 | 2030 | 2035 | 2040
BM | 0 | 0 | 0 | 0 | 0 | 0
CC | 0 | 0 | 0 | 0 | 0 | 0
CSP | 0 | 0 | 0 | 0 | 0 | 0
CT | 0 | 0 | 0 | 0 | 0 | 0
Coal | 0.09 | 0.05 | 0.05 | 0.05 | 0.05 | 0.05
Geo | 0 | 0 | 0 | 0 | 0 | 0
H | 0 | 0 | 0 | 0 | 0 | 0
LFG | 0 | 0 | 0 | 0 | 0 | 0
Nuc | 0 | 0 | 0 | 0 | 0 | 0
PS | 0 | 0 | 0 | 0 | 0 | 0
PV | 0 | 0 | 0 | 0 | 0 | 0
PeakG | 0 | 0 | 0 | 0 | 0 | 0
PeakO | 0 | 0 | 0 | 0 | 0 | 0
ST | 0 | 0 | 0 | 0 | 0 | 0
STOG | 0 | 0 | 0 | 0 | 0 | 0
STWD | 0 | 0 | 0 | 0 | 0 | 0
WT | 0 | 0 | 0 | 0 | 0 | 0
IGCC | 0 | 0 | 0 | 0 | 0 | 0
DemandResponse | 0 | 0 | 0 | 0 | 0 | 0
IGCC-CCS | 0 | 0 | 0 | 0 | 0 | 0
WT_off | 0 | 0 | 0 | 0 | 0 | 0
PseudoUnit | 0 | 0 | 0 | 0 | 0 | 0
FixedInterchange | 0 | 0 | 0 | 0 | 0 | 0
SO2 Emissions (MMshortTons): NWPP_Gas
ReportingType | 2015 | 2020 | 2025 | 2030 | 2035 | 2040
BM | 0 | 0 | 0 | 0 | 0 | 0
CC | 0 | 0 | 0 | 0 | 0 | 0
CSP | 0 | 0 | 0 | 0 | 0 | 0
CT | 0 | 0 | 0 | 0 | 0 | 0
Coal | 0 | 0 | 0 | 0 | 0 | 0
Geo | 0 | 0 | 0 | 0 | 0 | 0
H | 0 | 0 | 0 | 0 | 0 | 0
LFG | 0 | 0 | 0 | 0 | 0 | 0
Nuc | 0 | 0 | 0 | 0 | 0 | 0
PS | 0 | 0 | 0 | 0 | 0 | 0
PV | 0 | 0 | 0 | 0 | 0 | 0
PeakG | 0 | 0 | 0 | 0 | 0 | 0
PeakO | 0 | 0 | 0 | 0 | 0 | 0
ST | 0 | 0 | 0 | 0 | 0 | 0
STOG | 0 | 0 | 0 | 0 | 0 | 0
STWD | 0 | 0 | 0 | 0 | 0 | 0
WT | 0 | 0 | 0 | 0 | 0 | 0
IGCC | 0 | 0 | 0 | 0 | 0 | 0
DemandResponse | 0 | 0 | 0 | 0 | 0 | 0
IGCC-CCS | 0 | 0 | 0 | 0 | 0 | 0
WT_off | 0 | 0 | 0 | 0 | 0 | 0
PseudoUnit | 0 | 0 | 0 | 0 | 0 | 0
FixedInterchange | 0 | 0 | 0 | 0 | 0 | 0
SO2 Emissions (MMshortTons): NWPP_NucRenew
ReportingType | 2015 | 2020 | 2025 | 2030 | 2035 | 2040
BM | 0 | 0 | 0 | 0 | 0 | 0
CC | 0 | 0 | 0 | 0 | 0 | 0
CSP | 0 | 0 | 0 | 0 | 0 | 0
CT | 0 | 0 | 0 | 0 | 0 | 0
Coal | 0 | 0 | 0 | 0 | 0 | 0
Geo | 0 | 0 | 0 | 0 | 0 | 0
H | 0 | 0 | 0 | 0 | 0 | 0
LFG | 0 | 0 | 0 | 0 | 0 | 0
Nuc | 0 | 0 | 0 | 0 | 0 | 0
PS | 0 | 0 | 0 | 0 | 0 | 0
PV | 0 | 0 | 0 | 0 | 0 | 0
PeakG | 0 | 0 | 0 | 0 | 0 | 0
PeakO | 0 | 0 | 0 | 0 | 0 | 0
ST | 0 | 0 | 0 | 0 | 0 | 0
STOG | 0 | 0 | 0 | 0 | 0 | 0
STWD | 0 | 0 | 0 | 0 | 0 | 0
WT | 0 | 0 | 0 | 0 | 0 | 0
IGCC | 0 | 0 | 0 | 0 | 0 | 0
DemandResponse | 0 | 0 | 0 | 0 | 0 | 0
IGCC-CCS | 0 | 0 | 0 | 0 | 0 | 0
WT_off | 0 | 0 | 0 | 0 | 0 | 0
PseudoUnit | 0 | 0 | 0 | 0 | 0 | 0
FixedInterchange | 0 | 0 | 0 | 0 | 0 | 0
SO2 Emissions (MMshortTons): RMPA
ReportingType | 2015 | 2020 | 2025 | 2030 | 2035 | 2040
BM | 0 | 0 | 0 | 0 | 0 | 0
CC | 0 | 0 | 0 | 0 | 0 | 0
CSP | 0 | 0 | 0 | 0 | 0 | 0
CT | 0 | 0 | 0 | 0 | 0 | 0
Coal | 0.06 | 0.03 | 0.03 | 0.03 | 0.03 | 0.03
Geo | 0 | 0 | 0 | 0 | 0 | 0
H | 0 | 0 | 0 | 0 | 0 | 0
LFG | 0 | 0 | 0 | 0 | 0 | 0
Nuc | 0 | 0 | 0 | 0 | 0 | 0
PS | 0 | 0 | 0 | 0 | 0 | 0
PV | 0 | 0 | 0 | 0 | 0 | 0
PeakG | 0 | 0 | 0 | 0 | 0 | 0
PeakO | 0 | 0 | 0 | 0 | 0 | 0
ST | 0 | 0 | 0 | 0 | 0 | 0
STOG | 0 | 0 | 0 | 0 | 0 | 0
STWD | 0 | 0 | 0 | 0 | 0 | 0
WT | 0 | 0 | 0 | 0 | 0 | 0
IGCC | 0 | 0 | 0 | 0 | 0 | 0
DemandResponse | 0 | 0 | 0 | 0 | 0 | 0
IGCC-CCS | 0 | 0 | 0 | 0 | 0 | 0
WT_off | 0 | 0 | 0 | 0 | 0 | 0
PseudoUnit | 0 | 0 | 0 | 0 | 0 | 0
FixedInterchange | 0 | 0 | 0 | 0 | 0 | 0
SO2 Emissions (MMshortTons): SP15
ReportingType | 2015 | 2020 | 2025 | 2030 | 2035 | 2040
BM | 0 | 0 | 0 | 0 | 0 | 0
CC | 0 | 0 | 0 | 0 | 0 | 0
CSP | 0 | 0 | 0 | 0 | 0 | 0
CT | 0 | 0 | 0 | 0 | 0 | 0
Coal | 0 | 0 | 0 | 0 | 0 | 0
Geo | 0 | 0 | 0 | 0 | 0 | 0
H | 0 | 0 | 0 | 0 | 0 | 0
LFG | 0 | 0 | 0 | 0 | 0 | 0
Nuc | 0 | 0 | 0 | 0 | 0 | 0
PS | 0 | 0 | 0 | 0 | 0 | 0
PV | 0 | 0 | 0 | 0 | 0 | 0
PeakG | 0 | 0 | 0 | 0 | 0 | 0
PeakO | 0 | 0 | 0 | 0 | 0 | 0
ST | 0 | 0 | 0 | 0 | 0 | 0
STOG | 0 | 0 | 0 | 0 | 0 | 0
STWD | 0 | 0 | 0 | 0 | 0 | 0
WT | 0 | 0 | 0 | 0 | 0 | 0
IGCC | 0 | 0 | 0 | 0 | 0 | 0
DemandResponse | 0 | 0 | 0 | 0 | 0 | 0
IGCC-CCS | 0 | 0 | 0 | 0 | 0 | 0
WT_off | 0 | 0 | 0 | 0 | 0 | 0
PseudoUnit | 0 | 0 | 0 | 0 | 0 | 0
FixedInterchange | 0 | 0 | 0 | 0 | 0 | 0
SO2 Emissions (MMshortTons): ALB
ReportingType | 2015 | 2020 | 2025 | 2030 | 2035 | 2040
BM | 0 | 0 | 0 | 0 | 0 | 0
CC | 0 | 0 | 0 | 0 | 0 | 0
CSP | 0 | 0 | 0 | 0 | 0 | 0
CT | 0 | 0 | 0 | 0 | 0 | 0
Coal | 0.16 | 0.14 | 0.14 | 0.14 | 0.14 | 0.14
Geo | 0 | 0 | 0 | 0 | 0 | 0
H | 0 | 0 | 0 | 0 | 0 | 0
LFG | 0 | 0 | 0 | 0 | 0 | 0
Nuc | 0 | 0 | 0 | 0 | 0 | 0
PS | 0 | 0 | 0 | 0 | 0 | 0
PV | 0 | 0 | 0 | 0 | 0 | 0
PeakG | 0 | 0 | 0 | 0 | 0 | 0
PeakO | 0 | 0 | 0 | 0 | 0 | 0
ST | 0 | 0 | 0 | 0 | 0 | 0
STOG | 0 | 0 | 0 | 0 | 0 | 0
STWD | 0 | 0 | 0 | 0 | 0 | 0
WT | 0 | 0 | 0 | 0 | 0 | 0
IGCC | 0 | 0 | 0 | 0 | 0 | 0
DemandResponse | 0 | 0 | 0 | 0 | 0 | 0
IGCC-CCS | 0 | 0 | 0 | 0 | 0 | 0
WT_off | 0 | 0 | 0 | 0 | 0 | 0
PseudoUnit | 0 | 0 | 0 | 0 | 0 | 0
FixedInterchange | 0 | 0 | 0 | 0 | 0 | 0
SO2 Emissions (MMshortTons): BC
ReportingType | 2015 | 2020 | 2025 | 2030 | 2035 | 2040
BM | 0 | 0 | 0 | 0 | 0 | 0
CC | 0 | 0 | 0 | 0 | 0 | 0
CSP | 0 | 0 | 0 | 0 | 0 | 0
CT | 0 | 0 | 0 | 0 | 0 | 0
Coal | 0 | 0 | 0 | 0 | 0 | 0
Geo | 0 | 0 | 0 | 0 | 0 | 0
H | 0 | 0 | 0 | 0 | 0 | 0
LFG | 0 | 0 | 0 | 0 | 0 | 0
Nuc | 0 | 0 | 0 | 0 | 0 | 0
PS | 0 | 0 | 0 | 0 | 0 | 0
PV | 0 | 0 | 0 | 0 | 0 | 0
PeakG | 0 | 0 | 0 | 0 | 0 | 0
PeakO | 0 | 0 | 0 | 0 | 0 | 0
ST | 0 | 0 | 0 | 0 | 0 | 0
STOG | 0 | 0 | 0 | 0 | 0 | 0
STWD | 0 | 0 | 0 | 0 | 0 | 0
WT | 0 | 0 | 0 | 0 | 0 | 0
IGCC | 0 | 0 | 0 | 0 | 0 | 0
DemandResponse | 0 | 0 | 0 | 0 | 0 | 0
IGCC-CCS | 0 | 0 | 0 | 0 | 0 | 0
WT_off | 0 | 0 | 0 | 0 | 0 | 0
PseudoUnit | 0 | 0 | 0 | 0 | 0 | 0
FixedInterchange | 0 | 0 | 0 | 0 | 0 | 0
SO2 Emissions (MMshortTons): HQ_IESO
ReportingType | 2015 | 2020 | 2025 | 2030 | 2035 | 2040
BM | 0 | 0 | 0 | 0 | 0 | 0
CC | 0 | 0 | 0 | 0 | 0 | 0
CSP | 0 | 0 | 0 | 0 | 0 | 0
CT | 0 | 0 | 0 | 0 | 0 | 0
Coal | 0 | 0 | 0 | 0 | 0 | 0
Geo | 0 | 0 | 0 | 0 | 0 | 0
H | 0 | 0 | 0 | 0 | 0 | 0
LFG | 0 | 0 | 0 | 0 | 0 | 0
Nuc | 0 | 0 | 0 | 0 | 0 | 0
PS | 0 | 0 | 0 | 0 | 0 | 0
PV | 0 | 0 | 0 | 0 | 0 | 0
PeakG | 0 | 0 | 0 | 0 | 0 | 0
PeakO | 0 | 0 | 0 | 0 | 0 | 0
ST | 0 | 0 | 0 | 0 | 0 | 0
STOG | 0 | 0 | 0 | 0 | 0 | 0
STWD | 0 | 0 | 0 | 0 | 0 | 0
WT | 0 | 0 | 0 | 0 | 0 | 0
IGCC | 0 | 0 | 0 | 0 | 0 | 0
DemandResponse | 0 | 0 | 0 | 0 | 0 | 0
IGCC-CCS | 0 | 0 | 0 | 0 | 0 | 0
WT_off | 0 | 0 | 0 | 0 | 0 | 0
PseudoUnit | 0 | 0 | 0 | 0 | 0 | 0
FixedInterchange | 0 | 0 | 0 | 0 | 0 | 0
SO2 Emissions (MMshortTons): HQ_NEISO
ReportingType | 2015 | 2020 | 2025 | 2030 | 2035 | 2040
BM | 0 | 0 | 0 | 0 | 0 | 0
CC | 0 | 0 | 0 | 0 | 0 | 0
CSP | 0 | 0 | 0 | 0 | 0 | 0
CT | 0 | 0 | 0 | 0 | 0 | 0
Coal | 0 | 0 | 0 | 0 | 0 | 0
Geo | 0 | 0 | 0 | 0 | 0 | 0
H | 0 | 0 | 0 | 0 | 0 | 0
LFG | 0 | 0 | 0 | 0 | 0 | 0
Nuc | 0 | 0 | 0 | 0 | 0 | 0
PS | 0 | 0 | 0 | 0 | 0 | 0
PV | 0 | 0 | 0 | 0 | 0 | 0
PeakG | 0 | 0 | 0 | 0 | 0 | 0
PeakO | 0 | 0 | 0 | 0 | 0 | 0
ST | 0 | 0 | 0 | 0 | 0 | 0
STOG | 0 | 0 | 0 | 0 | 0 | 0
STWD | 0 | 0 | 0 | 0 | 0 | 0
WT | 0 | 0 | 0 | 0 | 0 | 0
IGCC | 0 | 0 | 0 | 0 | 0 | 0
DemandResponse | 0 | 0 | 0 | 0 | 0 | 0
IGCC-CCS | 0 | 0 | 0 | 0 | 0 | 0
WT_off | 0 | 0 | 0 | 0 | 0 | 0
PseudoUnit | 0 | 0 | 0 | 0 | 0 | 0
FixedInterchange | 0 | 0 | 0 | 0 | 0 | 0
SO2 Emissions (MMshortTons): HQ_NY
ReportingType | 2015 | 2020 | 2025 | 2030 | 2035 | 2040
BM | 0 | 0 | 0 | 0 | 0 | 0
CC | 0 | 0 | 0 | 0 | 0 | 0
CSP | 0 | 0 | 0 | 0 | 0 | 0
CT | 0 | 0 | 0 | 0 | 0 | 0
Coal | 0 | 0 | 0 | 0 | 0 | 0
Geo | 0 | 0 | 0 | 0 | 0 | 0
H | 0 | 0 | 0 | 0 | 0 | 0
LFG | 0 | 0 | 0 | 0 | 0 | 0
Nuc | 0 | 0 | 0 | 0 | 0 | 0
PS | 0 | 0 | 0 | 0 | 0 | 0
PV | 0 | 0 | 0 | 0 | 0 | 0
PeakG | 0 | 0 | 0 | 0 | 0 | 0
PeakO | 0 | 0 | 0 | 0 | 0 | 0
ST | 0 | 0 | 0 | 0 | 0 | 0
STOG | 0 | 0 | 0 | 0 | 0 | 0
STWD | 0 | 0 | 0 | 0 | 0 | 0
WT | 0 | 0 | 0 | 0 | 0 | 0
IGCC | 0 | 0 | 0 | 0 | 0 | 0
DemandResponse | 0 | 0 | 0 | 0 | 0 | 0
IGCC-CCS | 0 | 0 | 0 | 0 | 0 | 0
WT_off | 0 | 0 | 0 | 0 | 0 | 0
PseudoUnit | 0 | 0 | 0 | 0 | 0 | 0
FixedInterchange | 0 | 0 | 0 | 0 | 0 | 0
SO2 Emissions (MMshortTons): MARITIMES
ReportingType | 2015 | 2020 | 2025 | 2030 | 2035 | 2040
BM | 0 | 0 | 0 | 0 | 0 | 0
CC | 0 | 0 | 0 | 0 | 0 | 0
CSP | 0 | 0 | 0 | 0 | 0 | 0
CT | 0 | 0 | 0 | 0 | 0 | 0
Coal | 0 | 0 | 0 | 0 | 0 | 0
Geo | 0 | 0 | 0 | 0 | 0 | 0
H | 0 | 0 | 0 | 0 | 0 | 0
LFG | 0 | 0 | 0 | 0 | 0 | 0
Nuc | 0 | 0 | 0 | 0 | 0 | 0
PS | 0 | 0 | 0 | 0 | 0 | 0
PV | 0 | 0 | 0 | 0 | 0 | 0
PeakG | 0 | 0 | 0 | 0 | 0 | 0
PeakO | 0 | 0 | 0 | 0 | 0 | 0
ST | 0 | 0 | 0 | 0 | 0 | 0
STOG | 0 | 0 | 0 | 0 | 0 | 0
STWD | 0 | 0 | 0 | 0 | 0 | 0
WT | 0 | 0 | 0 | 0 | 0 | 0
IGCC | 0 | 0 | 0 | 0 | 0 | 0
DemandResponse | 0 | 0 | 0 | 0 | 0 | 0
IGCC-CCS | 0 | 0 | 0 | 0 | 0 | 0
WT_off | 0 | 0 | 0 | 0 | 0 | 0
PseudoUnit | 0 | 0 | 0 | 0 | 0 | 0
FixedInterchange | 0 | 0 | 0 | 0 | 0 | 0
SO2 Emissions (MMshortTons): All
ReportingType | 2015 | 2020 | 2025 | 2030 | 2035 | 2040
BM | 0 | 0 | 0 | 0 | 0 | 0
CC | 0 | 0 | 0 | 0 | 0 | 0
CSP | 0 | 0 | 0 | 0 | 0 | 0
CT | 0 | 0 | 0 | 0 | 0 | 0
Coal | 5.18 | 1.71 | 1.83 | 1.77 | 1.98 | 2.1
Geo | 0 | 0 | 0 | 0 | 0 | 0
H | 0 | 0 | 0 | 0 | 0 | 0
LFG | 0 | 0 | 0 | 0 | 0 | 0
Nuc | 0 | 0 | 0 | 0 | 0 | 0
PS | 0 | 0 | 0 | 0 | 0 | 0
PV | 0 | 0 | 0 | 0 | 0 | 0
PeakG | 0 | 0 | 0 | 0 | 0 | 0
PeakO | 0 | 0 | 0 | 0 | 0 | 0
ST | 0 | 0 | 0 | 0 | 0 | 0
STOG | 0 | 0 | 0 | 0 | 0 | 0
STWD | 0 | 0 | 0 | 0 | 0 | 0
WT | 0 | 0 | 0 | 0 | 0 | 0
IGCC | 0 | 0 | 0 | 0 | 0 | 0
DemandResponse | 0 | 0 | 0 | 0 | 0 | 0
IGCC-CCS | 0 | 0 | 0 | 0 | 0 | 0
WT_off | 0 | 0 | 0 | 0 | 0 | 0
PseudoUnit | 0 | 0 | 0 | 0 | 0 | 0
FixedInterchange | 0 | 0 | 0 | 0 | 0 | 0
SO2 Emissions (MMshortTons): EI_US
ReportingType | 2015 | 2020 | 2025 | 2030 | 2035 | 2040
BM | 0 | 0 | 0 | 0 | 0 | 0
CC | 0 | 0 | 0 | 0 | 0 | 0
CSP | 0 | 0 | 0 | 0 | 0 | 0
CT | 0 | 0 | 0 | 0 | 0 | 0
Coal | 4.63 | 1.37 | 1.51 | 1.44 | 1.65 | 1.77
Geo | 0 | 0 | 0 | 0 | 0 | 0
H | 0 | 0 | 0 | 0 | 0 | 0
LFG | 0 | 0 | 0 | 0 | 0 | 0
Nuc | 0 | 0 | 0 | 0 | 0 | 0
PS | 0 | 0 | 0 | 0 | 0 | 0
PV | 0 | 0 | 0 | 0 | 0 | 0
PeakG | 0 | 0 | 0 | 0 | 0 | 0
PeakO | 0 | 0 | 0 | 0 | 0 | 0
ST | 0 | 0 | 0 | 0 | 0 | 0
STOG | 0 | 0 | 0 | 0 | 0 | 0
STWD | 0 | 0 | 0 | 0 | 0 | 0
WT | 0 | 0 | 0 | 0 | 0 | 0
IGCC | 0 | 0 | 0 | 0 | 0 | 0
DemandResponse | 0 | 0 | 0 | 0 | 0 | 0
IGCC-CCS | 0 | 0 | 0 | 0 | 0 | 0
WT_off | 0 | 0 | 0 | 0 | 0 | 0
PseudoUnit | 0 | 0 | 0 | 0 | 0 | 0
FixedInterchange | 0 | 0 | 0 | 0 | 0 | 0
SO2 Emissions (MMshortTons): EI_Canada
ReportingType | 2015 | 2020 | 2025 | 2030 | 2035 | 2040
BM | 0 | 0 | 0 | 0 | 0 | 0
CC | 0 | 0 | 0 | 0 | 0 | 0
CSP | 0 | 0 | 0 | 0 | 0 | 0
CT | 0 | 0 | 0 | 0 | 0 | 0
Coal | 0.01 | 0.02 | 0 | 0 | 0 | 0
Geo | 0 | 0 | 0 | 0 | 0 | 0
H | 0 | 0 | 0 | 0 | 0 | 0
LFG | 0 | 0 | 0 | 0 | 0 | 0
Nuc | 0 | 0 | 0 | 0 | 0 | 0
PS | 0 | 0 | 0 | 0 | 0 | 0
PV | 0 | 0 | 0 | 0 | 0 | 0
PeakG | 0 | 0 | 0 | 0 | 0 | 0
PeakO | 0 | 0 | 0 | 0 | 0 | 0
ST | 0 | 0 | 0 | 0 | 0 | 0
STOG | 0 | 0 | 0 | 0 | 0 | 0
STWD | 0 | 0 | 0 | 0 | 0 | 0
WT | 0 | 0 | 0 | 0 | 0 | 0
IGCC | 0 | 0 | 0 | 0 | 0 | 0
DemandResponse | 0 | 0 | 0 | 0 | 0 | 0
IGCC-CCS | 0 | 0 | 0 | 0 | 0 | 0
WT_off | 0 | 0 | 0 | 0 | 0 | 0
PseudoUnit | 0 | 0 | 0 | 0 | 0 | 0
FixedInterchange | 0 | 0 | 0 | 0 | 0 | 0
SO2 Emissions (MMshortTons): EI
ReportingType | 2015 | 2020 | 2025 | 2030 | 2035 | 2040
BM | 0 | 0 | 0 | 0 | 0 | 0
CC | 0 | 0 | 0 | 0 | 0 | 0
CSP | 0 | 0 | 0 | 0 | 0 | 0
CT | 0 | 0 | 0 | 0 | 0 | 0
Coal | 4.63 | 1.39 | 1.51 | 1.44 | 1.65 | 1.77
Geo | 0 | 0 | 0 | 0 | 0 | 0
H | 0 | 0 | 0 | 0 | 0 | 0
LFG | 0 | 0 | 0 | 0 | 0 | 0
Nuc | 0 | 0 | 0 | 0 | 0 | 0
PS | 0 | 0 | 0 | 0 | 0 | 0
PV | 0 | 0 | 0 | 0 | 0 | 0
PeakG | 0 | 0 | 0 | 0 | 0 | 0
PeakO | 0 | 0 | 0 | 0 | 0 | 0
ST | 0 | 0 | 0 | 0 | 0 | 0
STOG | 0 | 0 | 0 | 0 | 0 | 0
STWD | 0 | 0 | 0 | 0 | 0 | 0
WT | 0 | 0 | 0 | 0 | 0 | 0
IGCC | 0 | 0 | 0 | 0 | 0 | 0
DemandResponse | 0 | 0 | 0 | 0 | 0 | 0
IGCC-CCS | 0 | 0 | 0 | 0 | 0 | 0
WT_off | 0 | 0 | 0 | 0 | 0 | 0
PseudoUnit | 0 | 0 | 0 | 0 | 0 | 0
FixedInterchange | 0 | 0 | 0 | 0 | 0 | 0
SO2 Emissions (MMshortTons): Outside_EI
ReportingType | 2015 | 2020 | 2025 | 2030 | 2035 | 2040
BM | 0 | 0 | 0 | 0 | 0 | 0
CC | 0 | 0 | 0 | 0 | 0 | 0
CSP | 0 | 0 | 0 | 0 | 0 | 0
CT | 0 | 0 | 0 | 0 | 0 | 0
Coal | 0.55 | 0.32 | 0.32 | 0.32 | 0.33 | 0.33
Geo | 0 | 0 | 0 | 0 | 0 | 0
H | 0 | 0 | 0 | 0 | 0 | 0
LFG | 0 | 0 | 0 | 0 | 0 | 0
Nuc | 0 | 0 | 0 | 0 | 0 | 0
PS | 0 | 0 | 0 | 0 | 0 | 0
PV | 0 | 0 | 0 | 0 | 0 | 0
PeakG | 0 | 0 | 0 | 0 | 0 | 0
PeakO | 0 | 0 | 0 | 0 | 0 | 0
ST | 0 | 0 | 0 | 0 | 0 | 0
STOG | 0 | 0 | 0 | 0 | 0 | 0
STWD | 0 | 0 | 0 | 0 | 0 | 0
WT | 0 | 0 | 0 | 0 | 0 | 0
IGCC | 0 | 0 | 0 | 0 | 0 | 0
DemandResponse | 0 | 0 | 0 | 0 | 0 | 0
IGCC-CCS | 0 | 0 | 0 | 0 | 0 | 0
WT_off | 0 | 0 | 0 | 0 | 0 | 0
PseudoUnit | 0 | 0 | 0 | 0 | 0 | 0
FixedInterchange | 0 | 0 | 0 | 0 | 0 | 0
NOx Emissions (MMshortTons): Entergy
ReportingType | 2015 | 2020 | 2025 | 2030 | 2035 | 2040
BM | 0 | 0 | 0 | 0 | 0 | 0
CC | 0 | 0.01 | 0 | 0 | 0 | 0
CSP | 0 | 0 | 0 | 0 | 0 | 0
CT | 0 | 0 | 0 | 0 | 0 | 0
Coal | 0.05 | 0.05 | 0.05 | 0.05 | 0.05 | 0.05
Geo | 0 | 0 | 0 | 0 | 0 | 0
H | 0 | 0 | 0 | 0 | 0 | 0
LFG | 0 | 0 | 0 | 0 | 0 | 0
Nuc | 0 | 0 | 0 | 0 | 0 | 0
PS | 0 | 0 | 0 | 0 | 0 | 0
PV | 0 | 0 | 0 | 0 | 0 | 0
PeakG | 0 | 0 | 0 | 0 | 0 | 0
PeakO | 0 | 0 | 0 | 0 | 0 | 0
ST | 0 | 0 | 0 | 0 | 0 | 0
STOG | 0 | 0 | 0 | 0 | 0 | 0
STWD | 0 | 0 | 0 | 0 | 0 | 0
WT | 0 | 0 | 0 | 0 | 0 | 0
IGCC | 0 | 0 | 0 | 0 | 0 | 0
DemandResponse | 0 | 0 | 0 | 0 | 0 | 0
IGCC-CCS | 0 | 0 | 0 | 0 | 0 | 0
WT_off | 0 | 0 | 0 | 0 | 0 | 0
PseudoUnit | 0 | 0 | 0 | 0 | 0 | 0
FixedInterchange | 0 | 0 | 0 | 0 | 0 | 0
NOx Emissions (MMshortTons): FRCC
ReportingType | 2015 | 2020 | 2025 | 2030 | 2035 | 2040
BM | 0 | 0 | 0 | 0 | 0 | 0
CC | 0.01 | 0.01 | 0.01 | 0.01 | 0.01 | 0.02
CSP | 0 | 0 | 0 | 0 | 0 | 0
CT | 0 | 0 | 0 | 0 | 0 | 0
Coal | 0.04 | 0.03 | 0.04 | 0.04 | 0.04 | 0.04
Geo | 0 | 0 | 0 | 0 | 0 | 0
H | 0 | 0 | 0 | 0 | 0 | 0
LFG | 0 | 0 | 0 | 0 | 0 | 0
Nuc | 0 | 0 | 0 | 0 | 0 | 0
PS | 0 | 0 | 0 | 0 | 0 | 0
PV | 0 | 0 | 0 | 0 | 0 | 0
PeakG | 0 | 0 | 0 | 0 | 0 | 0
PeakO | 0 | 0 | 0 | 0 | 0 | 0
ST | 0 | 0 | 0 | 0 | 0 | 0
STOG | 0 | 0 | 0 | 0 | 0 | 0
STWD | 0 | 0 | 0 | 0 | 0 | 0
WT | 0 | 0 | 0 | 0 | 0 | 0
IGCC | 0 | 0 | 0 | 0 | 0 | 0
DemandResponse | 0 | 0 | 0 | 0 | 0 | 0
IGCC-CCS | 0 | 0 | 0 | 0 | 0 | 0
WT_off | 0 | 0 | 0 | 0 | 0 | 0
PseudoUnit | 0 | 0 | 0 | 0 | 0 | 0
FixedInterchange | 0 | 0 | 0 | 0 | 0 | 0
NOx Emissions (MMshortTons): MAPP_US
ReportingType | 2015 | 2020 | 2025 | 2030 | 2035 | 2040
BM | 0 | 0 | 0 | 0 | 0 | 0
CC | 0 | 0 | 0 | 0 | 0 | 0
CSP | 0 | 0 | 0 | 0 | 0 | 0
CT | 0 | 0 | 0 | 0 | 0 | 0
Coal | 0.04 | 0.03 | 0.03 | 0.01 | 0.02 | 0.02
Geo | 0 | 0 | 0 | 0 | 0 | 0
H | 0 | 0 | 0 | 0 | 0 | 0
LFG | 0 | 0 | 0 | 0 | 0 | 0
Nuc | 0 | 0 | 0 | 0 | 0 | 0
PS | 0 | 0 | 0 | 0 | 0 | 0
PV | 0 | 0 | 0 | 0 | 0 | 0
PeakG | 0 | 0 | 0 | 0 | 0 | 0
PeakO | 0 | 0 | 0 | 0 | 0 | 0
ST | 0 | 0 | 0 | 0 | 0 | 0
STOG | 0 | 0 | 0 | 0 | 0 | 0
STWD | 0 | 0 | 0 | 0 | 0 | 0
WT | 0 | 0 | 0 | 0 | 0 | 0
IGCC | 0 | 0 | 0 | 0 | 0 | 0
DemandResponse | 0 | 0 | 0 | 0 | 0 | 0
IGCC-CCS | 0 | 0 | 0 | 0 | 0 | 0
WT_off | 0 | 0 | 0 | 0 | 0 | 0
PseudoUnit | 0 | 0 | 0 | 0 | 0 | 0
FixedInterchange | 0 | 0 | 0 | 0 | 0 | 0
NOx Emissions (MMshortTons): MISO_IN
ReportingType | 2015 | 2020 | 2025 | 2030 | 2035 | 2040
BM | 0 | 0 | 0 | 0 | 0 | 0
CC | 0 | 0 | 0 | 0 | 0 | 0
CSP | 0 | 0 | 0 | 0 | 0 | 0
CT | 0 | 0 | 0 | 0 | 0 | 0
Coal | 0.07 | 0.07 | 0.07 | 0.07 | 0.07 | 0.08
Geo | 0 | 0 | 0 | 0 | 0 | 0
H | 0 | 0 | 0 | 0 | 0 | 0
LFG | 0 | 0 | 0 | 0 | 0 | 0
Nuc | 0 | 0 | 0 | 0 | 0 | 0
PS | 0 | 0 | 0 | 0 | 0 | 0
PV | 0 | 0 | 0 | 0 | 0 | 0
PeakG | 0 | 0 | 0 | 0 | 0 | 0
PeakO | 0 | 0 | 0 | 0 | 0 | 0
ST | 0 | 0 | 0 | 0 | 0 | 0
STOG | 0 | 0 | 0 | 0 | 0 | 0
STWD | 0 | 0 | 0 | 0 | 0 | 0
WT | 0 | 0 | 0 | 0 | 0 | 0
IGCC | 0 | 0 | 0 | 0 | 0 | 0
DemandResponse | 0 | 0 | 0 | 0 | 0 | 0
IGCC-CCS | 0 | 0 | 0 | 0 | 0 | 0
WT_off | 0 | 0 | 0 | 0 | 0 | 0
PseudoUnit | 0 | 0 | 0 | 0 | 0 | 0
FixedInterchange | 0 | 0 | 0 | 0 | 0 | 0
NOx Emissions (MMshortTons): MISO_MI
ReportingType | 2015 | 2020 | 2025 | 2030 | 2035 | 2040
BM | 0 | 0 | 0 | 0 | 0 | 0
CC | 0 | 0 | 0 | 0 | 0 | 0
CSP | 0 | 0 | 0 | 0 | 0 | 0
CT | 0 | 0 | 0 | 0 | 0 | 0
Coal | 0.06 | 0.05 | 0.05 | 0.05 | 0.06 | 0.06
Geo | 0 | 0 | 0 | 0 | 0 | 0
H | 0 | 0 | 0 | 0 | 0 | 0
LFG | 0 | 0 | 0 | 0 | 0 | 0
Nuc | 0 | 0 | 0 | 0 | 0 | 0
PS | 0 | 0 | 0 | 0 | 0 | 0
PV | 0 | 0 | 0 | 0 | 0 | 0
PeakG | 0 | 0 | 0 | 0 | 0 | 0
PeakO | 0 | 0 | 0 | 0 | 0 | 0
ST | 0 | 0 | 0 | 0 | 0 | 0
STOG | 0 | 0 | 0 | 0 | 0 | 0
STWD | 0 | 0 | 0 | 0 | 0 | 0
WT | 0 | 0 | 0 | 0 | 0 | 0
IGCC | 0 | 0 | 0 | 0 | 0 | 0
DemandResponse | 0 | 0 | 0 | 0 | 0 | 0
IGCC-CCS | 0 | 0 | 0 | 0 | 0 | 0
WT_off | 0 | 0 | 0 | 0 | 0 | 0
PseudoUnit | 0 | 0 | 0 | 0 | 0 | 0
FixedInterchange | 0 | 0 | 0 | 0 | 0 | 0
NOx Emissions (MMshortTons): MISO_MO-IL
ReportingType | 2015 | 2020 | 2025 | 2030 | 2035 | 2040
BM | 0 | 0 | 0 | 0 | 0 | 0
CC | 0 | 0 | 0 | 0 | 0 | 0
CSP | 0 | 0 | 0 | 0 | 0 | 0
CT | 0 | 0 | 0 | 0 | 0 | 0
Coal | 0.05 | 0.04 | 0.04 | 0.03 | 0.04 | 0.04
Geo | 0 | 0 | 0 | 0 | 0 | 0
H | 0 | 0 | 0 | 0 | 0 | 0
LFG | 0 | 0 | 0 | 0 | 0 | 0
Nuc | 0 | 0 | 0 | 0 | 0 | 0
PS | 0 | 0 | 0 | 0 | 0 | 0
PV | 0 | 0 | 0 | 0 | 0 | 0
PeakG | 0 | 0 | 0 | 0 | 0 | 0
PeakO | 0 | 0 | 0 | 0 | 0 | 0
ST | 0 | 0 | 0 | 0 | 0 | 0
STOG | 0 | 0 | 0 | 0 | 0 | 0
STWD | 0 | 0 | 0 | 0 | 0 | 0
WT | 0 | 0 | 0 | 0 | 0 | 0
IGCC | 0 | 0 | 0 | 0 | 0 | 0
DemandResponse | 0 | 0 | 0 | 0 | 0 | 0
IGCC-CCS | 0 | 0 | 0 | 0 | 0 | 0
WT_off | 0 | 0 | 0 | 0 | 0 | 0
PseudoUnit | 0 | 0 | 0 | 0 | 0 | 0
FixedInterchange | 0 | 0 | 0 | 0 | 0 | 0
NOx Emissions (MMshortTons): MISO_W
ReportingType | 2015 | 2020 | 2025 | 2030 | 2035 | 2040
BM | 0 | 0 | 0 | 0 | 0 | 0
CC | 0 | 0 | 0 | 0 | 0 | 0
CSP | 0 | 0 | 0 | 0 | 0 | 0
CT | 0 | 0 | 0 | 0 | 0 | 0
Coal | 0.1 | 0.09 | 0.09 | 0.04 | 0.06 | 0.06
Geo | 0 | 0 | 0 | 0 | 0 | 0
H | 0 | 0 | 0 | 0 | 0 | 0
LFG | 0 | 0 | 0 | 0 | 0 | 0
Nuc | 0 | 0 | 0 | 0 | 0 | 0
PS | 0 | 0 | 0 | 0 | 0 | 0
PV | 0 | 0 | 0 | 0 | 0 | 0
PeakG | 0 | 0 | 0 | 0 | 0 | 0
PeakO | 0 | 0 | 0 | 0 | 0 | 0
ST | 0 | 0 | 0 | 0 | 0 | 0
STOG | 0 | 0 | 0 | 0 | 0 | 0
STWD | 0 | 0 | 0 | 0 | 0 | 0
WT | 0 | 0 | 0 | 0 | 0 | 0
IGCC | 0 | 0 | 0 | 0 | 0 | 0
DemandResponse | 0 | 0 | 0 | 0 | 0 | 0
IGCC-CCS | 0 | 0 | 0 | 0 | 0 | 0
WT_off | 0 | 0 | 0 | 0 | 0 | 0
PseudoUnit | 0 | 0 | 0 | 0 | 0 | 0
FixedInterchange | 0 | 0 | 0 | 0 | 0 | 0
NOx Emissions (MMshortTons): MISO_WUMS
ReportingType | 2015 | 2020 | 2025 | 2030 | 2035 | 2040
BM | 0 | 0 | 0 | 0 | 0 | 0
CC | 0 | 0 | 0 | 0 | 0 | 0
CSP | 0 | 0 | 0 | 0 | 0 | 0
CT | 0 | 0 | 0 | 0 | 0 | 0
Coal | 0.01 | 0.01 | 0.01 | 0.01 | 0.01 | 0.01
Geo | 0 | 0 | 0 | 0 | 0 | 0
H | 0 | 0 | 0 | 0 | 0 | 0
LFG | 0 | 0 | 0 | 0 | 0 | 0
Nuc | 0 | 0 | 0 | 0 | 0 | 0
PS | 0 | 0 | 0 | 0 | 0 | 0
PV | 0 | 0 | 0 | 0 | 0 | 0
PeakG | 0 | 0 | 0 | 0 | 0 | 0
PeakO | 0 | 0 | 0 | 0 | 0 | 0
ST | 0 | 0 | 0 | 0 | 0 | 0
STOG | 0 | 0 | 0 | 0 | 0 | 0
STWD | 0 | 0 | 0 | 0 | 0 | 0
WT | 0 | 0 | 0 | 0 | 0 | 0
IGCC | 0 | 0 | 0 | 0 | 0 | 0
DemandResponse | 0 | 0 | 0 | 0 | 0 | 0
IGCC-CCS | 0 | 0 | 0 | 0 | 0 | 0
WT_off | 0 | 0 | 0 | 0 | 0 | 0
PseudoUnit | 0 | 0 | 0 | 0 | 0 | 0
FixedInterchange | 0 | 0 | 0 | 0 | 0 | 0
NOx Emissions (MMshortTons): Nebraska
ReportingType | 2015 | 2020 | 2025 | 2030 | 2035 | 2040
BM | 0 | 0 | 0 | 0 | 0 | 0
CC | 0 | 0 | 0 | 0 | 0 | 0
CSP | 0 | 0 | 0 | 0 | 0 | 0
CT | 0 | 0 | 0 | 0 | 0 | 0
Coal | 0.04 | 0.04 | 0.03 | 0.01 | 0.02 | 0.02
Geo | 0 | 0 | 0 | 0 | 0 | 0
H | 0 | 0 | 0 | 0 | 0 | 0
LFG | 0 | 0 | 0 | 0 | 0 | 0
Nuc | 0 | 0 | 0 | 0 | 0 | 0
PS | 0 | 0 | 0 | 0 | 0 | 0
PV | 0 | 0 | 0 | 0 | 0 | 0
PeakG | 0 | 0 | 0 | 0 | 0 | 0
PeakO | 0 | 0 | 0 | 0 | 0 | 0
ST | 0 | 0 | 0 | 0 | 0 | 0
STOG | 0 | 0 | 0 | 0 | 0 | 0
STWD | 0 | 0 | 0 | 0 | 0 | 0
WT | 0 | 0 | 0 | 0 | 0 | 0
IGCC | 0 | 0 | 0 | 0 | 0 | 0
DemandResponse | 0 | 0 | 0 | 0 | 0 | 0
IGCC-CCS | 0 | 0 | 0 | 0 | 0 | 0
WT_off | 0 | 0 | 0 | 0 | 0 | 0
PseudoUnit | 0 | 0 | 0 | 0 | 0 | 0
FixedInterchange | 0 | 0 | 0 | 0 | 0 | 0
NOx Emissions (MMshortTons): NEISO
ReportingType | 2015 | 2020 | 2025 | 2030 | 2035 | 2040
BM | 0 | 0 | 0 | 0 | 0 | 0
CC | 0 | 0 | 0 | 0 | 0 | 0
CSP | 0 | 0 | 0 | 0 | 0 | 0
CT | 0 | 0 | 0 | 0 | 0 | 0
Coal | 0 | 0 | 0 | 0 | 0 | 0
Geo | 0 | 0 | 0 | 0 | 0 | 0
H | 0 | 0 | 0 | 0 | 0 | 0
LFG | 0 | 0 | 0 | 0 | 0 | 0
Nuc | 0 | 0 | 0 | 0 | 0 | 0
PS | 0 | 0 | 0 | 0 | 0 | 0
PV | 0 | 0 | 0 | 0 | 0 | 0
PeakG | 0 | 0 | 0 | 0 | 0 | 0
PeakO | 0 | 0 | 0 | 0 | 0 | 0
ST | 0 | 0 | 0 | 0 | 0 | 0
STOG | 0 | 0 | 0 | 0 | 0 | 0
STWD | 0 | 0 | 0 | 0 | 0 | 0
WT | 0 | 0 | 0 | 0 | 0 | 0
IGCC | 0 | 0 | 0 | 0 | 0 | 0
DemandResponse | 0 | 0 | 0 | 0 | 0 | 0
IGCC-CCS | 0 | 0 | 0 | 0 | 0 | 0
WT_off | 0 | 0 | 0 | 0 | 0 | 0
PseudoUnit | 0 | 0 | 0 | 0 | 0 | 0
FixedInterchange | 0 | 0 | 0 | 0 | 0 | 0
NOx Emissions (MMshortTons): NonRTO_Midwest
ReportingType | 2015 | 2020 | 2025 | 2030 | 2035 | 2040
BM | 0 | 0 | 0 | 0 | 0 | 0
CC | 0 | 0 | 0 | 0 | 0 | 0
CSP | 0 | 0 | 0 | 0 | 0 | 0
CT | 0 | 0 | 0 | 0 | 0 | 0
Coal | 0.04 | 0.04 | 0.04 | 0.04 | 0.05 | 0.05
Geo | 0 | 0 | 0 | 0 | 0 | 0
H | 0 | 0 | 0 | 0 | 0 | 0
LFG | 0 | 0 | 0 | 0 | 0 | 0
Nuc | 0 | 0 | 0 | 0 | 0 | 0
PS | 0 | 0 | 0 | 0 | 0 | 0
PV | 0 | 0 | 0 | 0 | 0 | 0
PeakG | 0 | 0 | 0 | 0 | 0 | 0
PeakO | 0 | 0 | 0 | 0 | 0 | 0
ST | 0 | 0 | 0 | 0 | 0 | 0
STOG | 0 | 0 | 0 | 0 | 0 | 0
STWD | 0 | 0 | 0 | 0 | 0 | 0
WT | 0 | 0 | 0 | 0 | 0 | 0
IGCC | 0 | 0 | 0 | 0 | 0 | 0
DemandResponse | 0 | 0 | 0 | 0 | 0 | 0
IGCC-CCS | 0 | 0 | 0 | 0 | 0 | 0
WT_off | 0 | 0 | 0 | 0 | 0 | 0
PseudoUnit | 0 | 0 | 0 | 0 | 0 | 0
FixedInterchange | 0 | 0 | 0 | 0 | 0 | 0
NOx Emissions (MMshortTons): NYISO_A-F
ReportingType | 2015 | 2020 | 2025 | 2030 | 2035 | 2040
BM | 0 | 0 | 0 | 0 | 0 | 0
CC | 0 | 0 | 0 | 0 | 0 | 0
CSP | 0 | 0 | 0 | 0 | 0 | 0
CT | 0 | 0 | 0 | 0 | 0 | 0
Coal | 0 | 0 | 0 | 0 | 0 | 0
Geo | 0 | 0 | 0 | 0 | 0 | 0
H | 0 | 0 | 0 | 0 | 0 | 0
LFG | 0 | 0 | 0 | 0 | 0 | 0
Nuc | 0 | 0 | 0 | 0 | 0 | 0
PS | 0 | 0 | 0 | 0 | 0 | 0
PV | 0 | 0 | 0 | 0 | 0 | 0
PeakG | 0 | 0 | 0 | 0 | 0 | 0
PeakO | 0 | 0 | 0 | 0 | 0 | 0
ST | 0 | 0 | 0 | 0 | 0 | 0
STOG | 0 | 0 | 0 | 0 | 0 | 0
STWD | 0 | 0 | 0 | 0 | 0 | 0
WT | 0 | 0 | 0 | 0 | 0 | 0
IGCC | 0 | 0 | 0 | 0 | 0 | 0
DemandResponse | 0 | 0 | 0 | 0 | 0 | 0
IGCC-CCS | 0 | 0 | 0 | 0 | 0 | 0
WT_off | 0 | 0 | 0 | 0 | 0 | 0
PseudoUnit | 0 | 0 | 0 | 0 | 0 | 0
FixedInterchange | 0 | 0 | 0 | 0 | 0 | 0
NOx Emissions (MMshortTons): NYISO_G-I
ReportingType | 2015 | 2020 | 2025 | 2030 | 2035 | 2040
BM | 0 | 0 | 0 | 0 | 0 | 0
CC | 0 | 0 | 0 | 0 | 0 | 0
CSP | 0 | 0 | 0 | 0 | 0 | 0
CT | 0 | 0 | 0 | 0 | 0 | 0
Coal | 0 | 0 | 0 | 0 | 0 | 0
Geo | 0 | 0 | 0 | 0 | 0 | 0
H | 0 | 0 | 0 | 0 | 0 | 0
LFG | 0 | 0 | 0 | 0 | 0 | 0
Nuc | 0 | 0 | 0 | 0 | 0 | 0
PS | 0 | 0 | 0 | 0 | 0 | 0
PV | 0 | 0 | 0 | 0 | 0 | 0
PeakG | 0 | 0 | 0 | 0 | 0 | 0
PeakO | 0 | 0 | 0 | 0 | 0 | 0
ST | 0 | 0 | 0 | 0 | 0 | 0
STOG | 0 | 0 | 0 | 0 | 0 | 0
STWD | 0 | 0 | 0 | 0 | 0 | 0
WT | 0 | 0 | 0 | 0 | 0 | 0
IGCC | 0 | 0 | 0 | 0 | 0 | 0
DemandResponse | 0 | 0 | 0 | 0 | 0 | 0
IGCC-CCS | 0 | 0 | 0 | 0 | 0 | 0
WT_off | 0 | 0 | 0 | 0 | 0 | 0
PseudoUnit | 0 | 0 | 0 | 0 | 0 | 0
FixedInterchange | 0 | 0 | 0 | 0 | 0 | 0
NOx Emissions (MMshortTons): NYISO_J-K
ReportingType | 2015 | 2020 | 2025 | 2030 | 2035 | 2040
BM | 0 | 0 | 0 | 0 | 0 | 0
CC | 0 | 0 | 0 | 0 | 0 | 0
CSP | 0 | 0 | 0 | 0 | 0 | 0
CT | 0 | 0 | 0 | 0 | 0 | 0
Coal | 0 | 0 | 0 | 0 | 0 | 0
Geo | 0 | 0 | 0 | 0 | 0 | 0
H | 0 | 0 | 0 | 0 | 0 | 0
LFG | 0 | 0 | 0 | 0 | 0 | 0
Nuc | 0 | 0 | 0 | 0 | 0 | 0
PS | 0 | 0 | 0 | 0 | 0 | 0
PV | 0 | 0 | 0 | 0 | 0 | 0
PeakG | 0 | 0 | 0 | 0 | 0 | 0
PeakO | 0 | 0 | 0 | 0 | 0 | 0
ST | 0 | 0 | 0 | 0 | 0 | 0
STOG | 0 | 0 | 0 | 0 | 0 | 0
STWD | 0 | 0 | 0 | 0 | 0 | 0
WT | 0 | 0 | 0 | 0 | 0 | 0
IGCC | 0 | 0 | 0 | 0 | 0 | 0
DemandResponse | 0 | 0 | 0 | 0 | 0 | 0
IGCC-CCS | 0 | 0 | 0 | 0 | 0 | 0
WT_off | 0 | 0 | 0 | 0 | 0 | 0
PseudoUnit | 0 | 0 | 0 | 0 | 0 | 0
FixedInterchange | 0 | 0 | 0 | 0 | 0 | 0
NOx Emissions (MMshortTons): PJM_E
ReportingType | 2015 | 2020 | 2025 | 2030 | 2035 | 2040
BM | 0 | 0 | 0 | 0 | 0 | 0
CC | 0 | 0 | 0 | 0 | 0 | 0
CSP | 0 | 0 | 0 | 0 | 0 | 0
CT | 0 | 0 | 0 | 0 | 0 | 0
Coal | 0 | 0 | 0 | 0 | 0 | 0
Geo | 0 | 0 | 0 | 0 | 0 | 0
H | 0 | 0 | 0 | 0 | 0 | 0
LFG | 0 | 0 | 0 | 0 | 0 | 0
Nuc | 0 | 0 | 0 | 0 | 0 | 0
PS | 0 | 0 | 0 | 0 | 0 | 0
PV | 0 | 0 | 0 | 0 | 0 | 0
PeakG | 0 | 0 | 0 | 0 | 0 | 0
PeakO | 0 | 0 | 0 | 0 | 0 | 0
ST | 0 | 0 | 0 | 0 | 0 | 0
STOG | 0 | 0 | 0 | 0 | 0 | 0
STWD | 0 | 0 | 0 | 0 | 0 | 0
WT | 0 | 0 | 0 | 0 | 0 | 0
IGCC | 0 | 0 | 0 | 0 | 0 | 0
DemandResponse | 0 | 0 | 0 | 0 | 0 | 0
IGCC-CCS | 0 | 0 | 0 | 0 | 0 | 0
WT_off | 0 | 0 | 0 | 0 | 0 | 0
PseudoUnit | 0 | 0 | 0 | 0 | 0 | 0
FixedInterchange | 0 | 0 | 0 | 0 | 0 | 0
NOx Emissions (MMshortTons): PJM_ROM
ReportingType | 2015 | 2020 | 2025 | 2030 | 2035 | 2040
BM | 0 | 0 | 0 | 0 | 0 | 0
CC | 0 | 0 | 0 | 0 | 0 | 0.01
CSP | 0 | 0 | 0 | 0 | 0 | 0
CT | 0 | 0 | 0 | 0 | 0 | 0
Coal | 0.04 | 0.04 | 0.04 | 0.04 | 0.04 | 0.04
Geo | 0 | 0 | 0 | 0 | 0 | 0
H | 0 | 0 | 0 | 0 | 0 | 0
LFG | 0 | 0 | 0 | 0 | 0 | 0
Nuc | 0 | 0 | 0 | 0 | 0 | 0
PS | 0 | 0 | 0 | 0 | 0 | 0
PV | 0 | 0 | 0 | 0 | 0 | 0
PeakG | 0 | 0 | 0 | 0 | 0 | 0
PeakO | 0 | 0 | 0 | 0 | 0 | 0
ST | 0 | 0 | 0 | 0 | 0 | 0
STOG | 0 | 0 | 0 | 0 | 0 | 0
STWD | 0 | 0 | 0 | 0 | 0 | 0
WT | 0 | 0 | 0 | 0 | 0 | 0
IGCC | 0 | 0 | 0 | 0 | 0 | 0
DemandResponse | 0 | 0 | 0 | 0 | 0 | 0
IGCC-CCS | 0 | 0 | 0 | 0 | 0 | 0
WT_off | 0 | 0 | 0 | 0 | 0 | 0
PseudoUnit | 0 | 0 | 0 | 0 | 0 | 0
FixedInterchange | 0 | 0 | 0 | 0 | 0 | 0
NOx Emissions (MMshortTons): PJM_ROR
ReportingType | 2015 | 2020 | 2025 | 2030 | 2035 | 2040
BM | 0 | 0 | 0 | 0 | 0 | 0
CC | 0 | 0 | 0 | 0 | 0.01 | 0
CSP | 0 | 0 | 0 | 0 | 0 | 0
CT | 0 | 0 | 0 | 0 | 0 | 0
Coal | 0.27 | 0.18 | 0.18 | 0.18 | 0.18 | 0.18
Geo | 0 | 0 | 0 | 0 | 0 | 0
H | 0 | 0 | 0 | 0 | 0 | 0
LFG | 0 | 0 | 0 | 0 | 0 | 0
Nuc | 0 | 0 | 0 | 0 | 0 | 0
PS | 0 | 0 | 0 | 0 | 0 | 0
PV | 0 | 0 | 0 | 0 | 0 | 0
PeakG | 0 | 0 | 0 | 0 | 0 | 0
PeakO | 0 | 0 | 0 | 0 | 0 | 0
ST | 0 | 0 | 0 | 0 | 0 | 0
STOG | 0 | 0 | 0 | 0 | 0 | 0
STWD | 0 | 0 | 0 | 0 | 0 | 0
WT | 0 | 0 | 0 | 0 | 0 | 0
IGCC | 0 | 0 | 0 | 0 | 0 | 0
DemandResponse | 0 | 0 | 0 | 0 | 0 | 0
IGCC-CCS | 0 | 0 | 0 | 0 | 0 | 0
WT_off | 0 | 0 | 0 | 0 | 0 | 0
PseudoUnit | 0 | 0 | 0 | 0 | 0 | 0
FixedInterchange | 0 | 0 | 0 | 0 | 0 | 0
NOx Emissions (MMshortTons): SOCO
ReportingType | 2015 | 2020 | 2025 | 2030 | 2035 | 2040
BM | 0 | 0 | 0 | 0 | 0 | 0
CC | 0.01 | 0.01 | 0.01 | 0.01 | 0.01 | 0.01
CSP | 0 | 0 | 0 | 0 | 0 | 0
CT | 0 | 0 | 0 | 0 | 0 | 0
Coal | 0.07 | 0.06 | 0.06 | 0.07 | 0.07 | 0.08
Geo | 0 | 0 | 0 | 0 | 0 | 0
H | 0 | 0 | 0 | 0 | 0 | 0
LFG | 0 | 0 | 0 | 0 | 0 | 0
Nuc | 0 | 0 | 0 | 0 | 0 | 0
PS | 0 | 0 | 0 | 0 | 0 | 0
PV | 0 | 0 | 0 | 0 | 0 | 0
PeakG | 0 | 0 | 0 | 0 | 0 | 0
PeakO | 0 | 0 | 0 | 0 | 0 | 0
ST | 0 | 0 | 0 | 0 | 0 | 0
STOG | 0 | 0 | 0 | 0 | 0 | 0
STWD | 0 | 0 | 0 | 0 | 0 | 0
WT | 0 | 0 | 0 | 0 | 0 | 0
IGCC | 0 | 0 | 0 | 0 | 0 | 0
DemandResponse | 0 | 0 | 0 | 0 | 0 | 0
IGCC-CCS | 0 | 0 | 0 | 0 | 0 | 0
WT_off | 0 | 0 | 0 | 0 | 0 | 0
PseudoUnit | 0 | 0 | 0 | 0 | 0 | 0
FixedInterchange | 0 | 0 | 0 | 0 | 0 | 0
NOx Emissions (MMshortTons): SPP_N
ReportingType | 2015 | 2020 | 2025 | 2030 | 2035 | 2040
BM | 0 | 0 | 0 | 0 | 0 | 0
CC | 0 | 0 | 0 | 0 | 0 | 0
CSP | 0 | 0 | 0 | 0 | 0 | 0
CT | 0 | 0 | 0 | 0 | 0 | 0
Coal | 0.06 | 0.05 | 0.04 | 0.01 | 0.02 | 0.02
Geo | 0 | 0 | 0 | 0 | 0 | 0
H | 0 | 0 | 0 | 0 | 0 | 0
LFG | 0 | 0 | 0 | 0 | 0 | 0
Nuc | 0 | 0 | 0 | 0 | 0 | 0
PS | 0 | 0 | 0 | 0 | 0 | 0
PV | 0 | 0 | 0 | 0 | 0 | 0
PeakG | 0 | 0 | 0 | 0 | 0 | 0
PeakO | 0 | 0 | 0 | 0 | 0 | 0
ST | 0 | 0 | 0 | 0 | 0 | 0
STOG | 0 | 0 | 0 | 0 | 0 | 0
STWD | 0 | 0 | 0 | 0 | 0 | 0
WT | 0 | 0 | 0 | 0 | 0 | 0
IGCC | 0 | 0 | 0 | 0 | 0 | 0
DemandResponse | 0 | 0 | 0 | 0 | 0 | 0
IGCC-CCS | 0 | 0 | 0 | 0 | 0 | 0
WT_off | 0 | 0 | 0 | 0 | 0 | 0
PseudoUnit | 0 | 0 | 0 | 0 | 0 | 0
FixedInterchange | 0 | 0 | 0 | 0 | 0 | 0
NOx Emissions (MMshortTons): SPP_S
ReportingType | 2015 | 2020 | 2025 | 2030 | 2035 | 2040
BM | 0 | 0 | 0 | 0 | 0 | 0
CC | 0 | 0 | 0 | 0 | 0 | 0
CSP | 0 | 0 | 0 | 0 | 0 | 0
CT | 0 | 0 | 0 | 0 | 0 | 0
Coal | 0.1 | 0.08 | 0.02 | 0.01 | 0.01 | 0.01
Geo | 0 | 0 | 0 | 0 | 0 | 0
H | 0 | 0 | 0 | 0 | 0 | 0
LFG | 0 | 0 | 0 | 0 | 0 | 0
Nuc | 0 | 0 | 0 | 0 | 0 | 0
PS | 0 | 0 | 0 | 0 | 0 | 0
PV | 0 | 0 | 0 | 0 | 0 | 0
PeakG | 0 | 0 | 0 | 0 | 0 | 0
PeakO | 0 | 0 | 0 | 0 | 0 | 0
ST | 0 | 0 | 0 | 0 | 0 | 0
STOG | 0 | 0 | 0 | 0 | 0 | 0
STWD | 0 | 0 | 0 | 0 | 0 | 0
WT | 0 | 0 | 0 | 0 | 0 | 0
IGCC | 0 | 0 | 0 | 0 | 0 | 0
DemandResponse | 0 | 0 | 0 | 0 | 0 | 0
IGCC-CCS | 0 | 0 | 0 | 0 | 0 | 0
WT_off | 0 | 0 | 0 | 0 | 0 | 0
PseudoUnit | 0 | 0 | 0 | 0 | 0 | 0
FixedInterchange | 0 | 0 | 0 | 0 | 0 | 0
NOx Emissions (MMshortTons): TVA
ReportingType | 2015 | 2020 | 2025 | 2030 | 2035 | 2040
BM | 0 | 0 | 0 | 0 | 0 | 0
CC | 0 | 0 | 0 | 0 | 0 | 0
CSP | 0 | 0 | 0 | 0 | 0 | 0
CT | 0 | 0 | 0 | 0 | 0 | 0
Coal | 0.06 | 0.06 | 0.06 | 0.06 | 0.06 | 0.06
Geo | 0 | 0 | 0 | 0 | 0 | 0
H | 0 | 0 | 0 | 0 | 0 | 0
LFG | 0 | 0 | 0 | 0 | 0 | 0
Nuc | 0 | 0 | 0 | 0 | 0 | 0
PS | 0 | 0 | 0 | 0 | 0 | 0
PV | 0 | 0 | 0 | 0 | 0 | 0
PeakG | 0 | 0 | 0 | 0 | 0 | 0
PeakO | 0 | 0 | 0 | 0 | 0 | 0
ST | 0 | 0 | 0 | 0 | 0 | 0
STOG | 0 | 0 | 0 | 0 | 0 | 0
STWD | 0 | 0 | 0 | 0 | 0 | 0
WT | 0 | 0 | 0 | 0 | 0 | 0
IGCC | 0 | 0 | 0 | 0 | 0 | 0
DemandResponse | 0 | 0 | 0 | 0 | 0 | 0
IGCC-CCS | 0 | 0 | 0 | 0 | 0 | 0
WT_off | 0 | 0 | 0 | 0 | 0 | 0
PseudoUnit | 0 | 0 | 0 | 0 | 0 | 0
FixedInterchange | 0 | 0 | 0 | 0 | 0 | 0
NOx Emissions (MMshortTons): TVA_Transmission
ReportingType | 2015 | 2020 | 2025 | 2030 | 2035 | 2040
BM | 0 | 0 | 0 | 0 | 0 | 0
CC | 0 | 0 | 0 | 0 | 0 | 0
CSP | 0 | 0 | 0 | 0 | 0 | 0
CT | 0 | 0 | 0 | 0 | 0 | 0
Coal | 0 | 0 | 0 | 0 | 0 | 0
Geo | 0 | 0 | 0 | 0 | 0 | 0
H | 0 | 0 | 0 | 0 | 0 | 0
LFG | 0 | 0 | 0 | 0 | 0 | 0
Nuc | 0 | 0 | 0 | 0 | 0 | 0
PS | 0 | 0 | 0 | 0 | 0 | 0
PV | 0 | 0 | 0 | 0 | 0 | 0
PeakG | 0 | 0 | 0 | 0 | 0 | 0
PeakO | 0 | 0 | 0 | 0 | 0 | 0
ST | 0 | 0 | 0 | 0 | 0 | 0
STOG | 0 | 0 | 0 | 0 | 0 | 0
STWD | 0 | 0 | 0 | 0 | 0 | 0
WT | 0 | 0 | 0 | 0 | 0 | 0
IGCC | 0 | 0 | 0 | 0 | 0 | 0
DemandResponse | 0 | 0 | 0 | 0 | 0 | 0
IGCC-CCS | 0 | 0 | 0 | 0 | 0 | 0
WT_off | 0 | 0 | 0 | 0 | 0 | 0
PseudoUnit | 0 | 0 | 0 | 0 | 0 | 0
FixedInterchange | 0 | 0 | 0 | 0 | 0 | 0
NOx Emissions (MMshortTons): VACAR
ReportingType | 2015 | 2020 | 2025 | 2030 | 2035 | 2040
BM | 0 | 0 | 0 | 0 | 0 | 0
CC | 0 | 0 | 0 | 0 | 0.01 | 0.01
CSP | 0 | 0 | 0 | 0 | 0 | 0
CT | 0 | 0 | 0 | 0 | 0 | 0
Coal | 0.04 | 0.04 | 0.04 | 0.05 | 0.05 | 0.05
Geo | 0 | 0 | 0 | 0 | 0 | 0
H | 0 | 0 | 0 | 0 | 0 | 0
LFG | 0 | 0 | 0 | 0 | 0 | 0
Nuc | 0 | 0 | 0 | 0 | 0 | 0
PS | 0 | 0 | 0 | 0 | 0 | 0
PV | 0 | 0 | 0 | 0 | 0 | 0
PeakG | 0 | 0 | 0 | 0 | 0 | 0
PeakO | 0 | 0 | 0 | 0 | 0 | 0
ST | 0 | 0 | 0 | 0 | 0 | 0
STOG | 0 | 0 | 0 | 0 | 0 | 0
STWD | 0 | 0 | 0 | 0 | 0 | 0
WT | 0 | 0 | 0 | 0 | 0 | 0
IGCC | 0 | 0 | 0 | 0 | 0 | 0
DemandResponse | 0 | 0 | 0 | 0 | 0 | 0
IGCC-CCS | 0 | 0 | 0 | 0 | 0 | 0
WT_off | 0 | 0 | 0 | 0 | 0 | 0
PseudoUnit | 0 | 0 | 0 | 0 | 0 | 0
FixedInterchange | 0 | 0 | 0 | 0 | 0 | 0
NOx Emissions (MMshortTons): IESO
ReportingType | 2015 | 2020 | 2025 | 2030 | 2035 | 2040
BM | 0 | 0 | 0 | 0 | 0 | 0
CC | 0 | 0 | 0 | 0 | 0 | 0
CSP | 0 | 0 | 0 | 0 | 0 | 0
CT | 0 | 0 | 0 | 0 | 0 | 0
Coal | 0 | 0 | 0 | 0 | 0 | 0
Geo | 0 | 0 | 0 | 0 | 0 | 0
H | 0 | 0 | 0 | 0 | 0 | 0
LFG | 0 | 0 | 0 | 0 | 0 | 0
Nuc | 0 | 0 | 0 | 0 | 0 | 0
PS | 0 | 0 | 0 | 0 | 0 | 0
PV | 0 | 0 | 0 | 0 | 0 | 0
PeakG | 0 | 0 | 0 | 0 | 0 | 0
PeakO | 0 | 0 | 0 | 0 | 0 | 0
ST | 0 | 0 | 0 | 0 | 0 | 0
STOG | 0 | 0 | 0 | 0 | 0 | 0
STWD | 0 | 0 | 0 | 0 | 0 | 0
WT | 0 | 0 | 0 | 0 | 0 | 0
IGCC | 0 | 0 | 0 | 0 | 0 | 0
DemandResponse | 0 | 0 | 0 | 0 | 0 | 0
IGCC-CCS | 0 | 0 | 0 | 0 | 0 | 0
WT_off | 0 | 0 | 0 | 0 | 0 | 0
PseudoUnit | 0 | 0 | 0 | 0 | 0 | 0
FixedInterchange | 0 | 0 | 0 | 0 | 0 | 0
NOx Emissions (MMshortTons): MAPP_CA
ReportingType | 2015 | 2020 | 2025 | 2030 | 2035 | 2040
BM | 0 | 0 | 0 | 0 | 0 | 0
CC | 0 | 0 | 0 | 0 | 0 | 0
CSP | 0 | 0 | 0 | 0 | 0 | 0
CT | 0 | 0 | 0 | 0 | 0 | 0
Coal | 0 | 0 | 0 | 0 | 0 | 0
Geo | 0 | 0 | 0 | 0 | 0 | 0
H | 0 | 0 | 0 | 0 | 0 | 0
LFG | 0 | 0 | 0 | 0 | 0 | 0
Nuc | 0 | 0 | 0 | 0 | 0 | 0
PS | 0 | 0 | 0 | 0 | 0 | 0
PV | 0 | 0 | 0 | 0 | 0 | 0
PeakG | 0 | 0 | 0 | 0 | 0 | 0
PeakO | 0 | 0 | 0 | 0 | 0 | 0
ST | 0 | 0 | 0 | 0 | 0 | 0
STOG | 0 | 0 | 0 | 0 | 0 | 0
STWD | 0 | 0 | 0 | 0 | 0 | 0
WT | 0 | 0 | 0 | 0 | 0 | 0
IGCC | 0 | 0 | 0 | 0 | 0 | 0
DemandResponse | 0 | 0 | 0 | 0 | 0 | 0
IGCC-CCS | 0 | 0 | 0 | 0 | 0 | 0
WT_off | 0 | 0 | 0 | 0 | 0 | 0
PseudoUnit | 0 | 0 | 0 | 0 | 0 | 0
FixedInterchange | 0 | 0 | 0 | 0 | 0 | 0
NOx Emissions (MMshortTons): AZ_NM_SNV_Coal
ReportingType | 2015 | 2020 | 2025 | 2030 | 2035 | 2040
BM | 0 | 0 | 0 | 0 | 0 | 0
CC | 0 | 0 | 0 | 0 | 0 | 0
CSP | 0 | 0 | 0 | 0 | 0 | 0
CT | 0 | 0 | 0 | 0 | 0 | 0
Coal | 0.12 | 0.12 | 0.12 | 0.12 | 0.13 | 0.15
Geo | 0 | 0 | 0 | 0 | 0 | 0
H | 0 | 0 | 0 | 0 | 0 | 0
LFG | 0 | 0 | 0 | 0 | 0 | 0
Nuc | 0 | 0 | 0 | 0 | 0 | 0
PS | 0 | 0 | 0 | 0 | 0 | 0
PV | 0 | 0 | 0 | 0 | 0 | 0
PeakG | 0 | 0 | 0 | 0 | 0 | 0
PeakO | 0 | 0 | 0 | 0 | 0 | 0
ST | 0 | 0 | 0 | 0 | 0 | 0
STOG | 0 | 0 | 0 | 0 | 0 | 0
STWD | 0 | 0 | 0 | 0 | 0 | 0
WT | 0 | 0 | 0 | 0 | 0 | 0
IGCC | 0 | 0 | 0 | 0 | 0 | 0
DemandResponse | 0 | 0 | 0 | 0 | 0 | 0
IGCC-CCS | 0 | 0 | 0 | 0 | 0 | 0
WT_off | 0 | 0 | 0 | 0 | 0 | 0
PseudoUnit | 0 | 0 | 0 | 0 | 0 | 0
FixedInterchange | 0 | 0 | 0 | 0 | 0 | 0
NOx Emissions (MMshortTons): AZ_NM_SNV_Gas
ReportingType | 2015 | 2020 | 2025 | 2030 | 2035 | 2040
BM | 0 | 0 | 0 | 0 | 0 | 0
CC | 0.01 | 0.01 | 0.01 | 0.01 | 0.01 | 0.01
CSP | 0 | 0 | 0 | 0 | 0 | 0
CT | 0 | 0 | 0 | 0 | 0 | 0
Coal | 0 | 0 | 0 | 0 | 0 | 0
Geo | 0 | 0 | 0 | 0 | 0 | 0
H | 0 | 0 | 0 | 0 | 0 | 0
LFG | 0 | 0 | 0 | 0 | 0 | 0
Nuc | 0 | 0 | 0 | 0 | 0 | 0
PS | 0 | 0 | 0 | 0 | 0 | 0
PV | 0 | 0 | 0 | 0 | 0 | 0
PeakG | 0 | 0 | 0 | 0 | 0 | 0
PeakO | 0 | 0 | 0 | 0 | 0 | 0
ST | 0 | 0 | 0 | 0 | 0 | 0
STOG | 0 | 0 | 0 | 0 | 0 | 0
STWD | 0 | 0 | 0 | 0 | 0 | 0
WT | 0 | 0 | 0 | 0 | 0 | 0
IGCC | 0 | 0 | 0 | 0 | 0 | 0
DemandResponse | 0 | 0 | 0 | 0 | 0 | 0
IGCC-CCS | 0 | 0 | 0 | 0 | 0 | 0
WT_off | 0 | 0 | 0 | 0 | 0 | 0
PseudoUnit | 0 | 0 | 0 | 0 | 0 | 0
FixedInterchange | 0 | 0 | 0 | 0 | 0 | 0
NOx Emissions (MMshortTons): AZ_NM_SNV_NucRenew
ReportingType | 2015 | 2020 | 2025 | 2030 | 2035 | 2040
BM | 0 | 0 | 0 | 0 | 0 | 0
CC | 0 | 0 | 0 | 0 | 0 | 0
CSP | 0 | 0 | 0 | 0 | 0 | 0
CT | 0 | 0 | 0 | 0 | 0 | 0
Coal | 0 | 0 | 0 | 0 | 0 | 0
Geo | 0 | 0 | 0 | 0 | 0 | 0
H | 0 | 0 | 0 | 0 | 0 | 0
LFG | 0 | 0 | 0 | 0 | 0 | 0
Nuc | 0 | 0 | 0 | 0 | 0 | 0
PS | 0 | 0 | 0 | 0 | 0 | 0
PV | 0 | 0 | 0 | 0 | 0 | 0
PeakG | 0 | 0 | 0 | 0 | 0 | 0
PeakO | 0 | 0 | 0 | 0 | 0 | 0
ST | 0 | 0 | 0 | 0 | 0 | 0
STOG | 0 | 0 | 0 | 0 | 0 | 0
STWD | 0 | 0 | 0 | 0 | 0 | 0
WT | 0 | 0 | 0 | 0 | 0 | 0
IGCC | 0 | 0 | 0 | 0 | 0 | 0
DemandResponse | 0 | 0 | 0 | 0 | 0 | 0
IGCC-CCS | 0 | 0 | 0 | 0 | 0 | 0
WT_off | 0 | 0 | 0 | 0 | 0 | 0
PseudoUnit | 0 | 0 | 0 | 0 | 0 | 0
FixedInterchange | 0 | 0 | 0 | 0 | 0 | 0
NOx Emissions (MMshortTons): ERCOT
ReportingType | 2015 | 2020 | 2025 | 2030 | 2035 | 2040
BM | 0 | 0 | 0 | 0 | 0 | 0
CC | 0.01 | 0.01 | 0.01 | 0.01 | 0.01 | 0.01
CSP | 0 | 0 | 0 | 0 | 0 | 0
CT | 0 | 0 | 0 | 0 | 0 | 0
Coal | 0.08 | 0.09 | 0.09 | 0.09 | 0.09 | 0.09
Geo | 0 | 0 | 0 | 0 | 0 | 0
H | 0 | 0 | 0 | 0 | 0 | 0
LFG | 0 | 0 | 0 | 0 | 0 | 0
Nuc | 0 | 0 | 0 | 0 | 0 | 0
PS | 0 | 0 | 0 | 0 | 0 | 0
PV | 0 | 0 | 0 | 0 | 0 | 0
PeakG | 0 | 0 | 0 | 0 | 0 | 0
PeakO | 0 | 0 | 0 | 0 | 0 | 0
ST | 0 | 0 | 0 | 0 | 0 | 0
STOG | 0 | 0 | 0 | 0 | 0 | 0
STWD | 0 | 0 | 0 | 0 | 0 | 0
WT | 0 | 0 | 0 | 0 | 0 | 0
IGCC | 0 | 0 | 0 | 0 | 0 | 0
DemandResponse | 0 | 0 | 0 | 0 | 0 | 0
IGCC-CCS | 0 | 0 | 0 | 0 | 0 | 0
WT_off | 0 | 0 | 0 | 0 | 0 | 0
PseudoUnit | 0 | 0 | 0 | 0 | 0 | 0
FixedInterchange | 0 | 0 | 0 | 0 | 0 | 0
NOx Emissions (MMshortTons): NP15
ReportingType | 2015 | 2020 | 2025 | 2030 | 2035 | 2040
BM | 0 | 0 | 0 | 0 | 0 | 0
CC | 0 | 0 | 0 | 0 | 0 | 0
CSP | 0 | 0 | 0 | 0 | 0 | 0
CT | 0 | 0 | 0 | 0 | 0 | 0
Coal | 0 | 0 | 0 | 0 | 0 | 0
Geo | 0 | 0 | 0 | 0 | 0 | 0
H | 0 | 0 | 0 | 0 | 0 | 0
LFG | 0 | 0 | 0 | 0 | 0 | 0
Nuc | 0 | 0 | 0 | 0 | 0 | 0
PS | 0 | 0 | 0 | 0 | 0 | 0
PV | 0 | 0 | 0 | 0 | 0 | 0
PeakG | 0 | 0 | 0 | 0 | 0 | 0
PeakO | 0 | 0 | 0 | 0 | 0 | 0
ST | 0 | 0 | 0 | 0 | 0 | 0
STOG | 0 | 0 | 0 | 0 | 0 | 0
STWD | 0 | 0 | 0 | 0 | 0 | 0
WT | 0 | 0 | 0 | 0 | 0 | 0
IGCC | 0 | 0 | 0 | 0 | 0 | 0
DemandResponse | 0 | 0 | 0 | 0 | 0 | 0
IGCC-CCS | 0 | 0 | 0 | 0 | 0 | 0
WT_off | 0 | 0 | 0 | 0 | 0 | 0
PseudoUnit | 0 | 0 | 0 | 0 | 0 | 0
FixedInterchange | 0 | 0 | 0 | 0 | 0 | 0
NOx Emissions (MMshortTons): NWPP_Coal
ReportingType | 2015 | 2020 | 2025 | 2030 | 2035 | 2040
BM | 0 | 0 | 0 | 0 | 0 | 0
CC | 0 | 0 | 0 | 0 | 0 | 0
CSP | 0 | 0 | 0 | 0 | 0 | 0
CT | 0 | 0 | 0 | 0 | 0 | 0
Coal | 0.15 | 0.15 | 0.15 | 0.15 | 0.15 | 0.15
Geo | 0 | 0 | 0 | 0 | 0 | 0
H | 0 | 0 | 0 | 0 | 0 | 0
LFG | 0 | 0 | 0 | 0 | 0 | 0
Nuc | 0 | 0 | 0 | 0 | 0 | 0
PS | 0 | 0 | 0 | 0 | 0 | 0
PV | 0 | 0 | 0 | 0 | 0 | 0
PeakG | 0 | 0 | 0 | 0 | 0 | 0
PeakO | 0 | 0 | 0 | 0 | 0 | 0
ST | 0 | 0 | 0 | 0 | 0 | 0
STOG | 0 | 0 | 0 | 0 | 0 | 0
STWD | 0 | 0 | 0 | 0 | 0 | 0
WT | 0 | 0 | 0 | 0 | 0 | 0
IGCC | 0 | 0 | 0 | 0 | 0 | 0
DemandResponse | 0 | 0 | 0 | 0 | 0 | 0
IGCC-CCS | 0 | 0 | 0 | 0 | 0 | 0
WT_off | 0 | 0 | 0 | 0 | 0 | 0
PseudoUnit | 0 | 0 | 0 | 0 | 0 | 0
FixedInterchange | 0 | 0 | 0 | 0 | 0 | 0
NOx Emissions (MMshortTons): NWPP_Gas
ReportingType | 2015 | 2020 | 2025 | 2030 | 2035 | 2040
BM | 0 | 0 | 0 | 0 | 0 | 0
CC | 0 | 0 | 0 | 0.01 | 0.01 | 0.01
CSP | 0 | 0 | 0 | 0 | 0 | 0
CT | 0 | 0 | 0 | 0 | 0 | 0
Coal | 0 | 0 | 0 | 0 | 0 | 0
Geo | 0 | 0 | 0 | 0 | 0 | 0
H | 0 | 0 | 0 | 0 | 0 | 0
LFG | 0 | 0 | 0 | 0 | 0 | 0
Nuc | 0 | 0 | 0 | 0 | 0 | 0
PS | 0 | 0 | 0 | 0 | 0 | 0
PV | 0 | 0 | 0 | 0 | 0 | 0
PeakG | 0 | 0 | 0 | 0 | 0 | 0
PeakO | 0 | 0 | 0 | 0 | 0 | 0
ST | 0 | 0 | 0 | 0 | 0 | 0
STOG | 0 | 0 | 0 | 0 | 0 | 0
STWD | 0 | 0 | 0 | 0 | 0 | 0
WT | 0 | 0 | 0 | 0 | 0 | 0
IGCC | 0 | 0 | 0 | 0 | 0 | 0
DemandResponse | 0 | 0 | 0 | 0 | 0 | 0
IGCC-CCS | 0 | 0 | 0 | 0 | 0 | 0
WT_off | 0 | 0 | 0 | 0 | 0 | 0
PseudoUnit | 0 | 0 | 0 | 0 | 0 | 0
FixedInterchange | 0 | 0 | 0 | 0 | 0 | 0
NOx Emissions (MMshortTons): NWPP_NucRenew
ReportingType | 2015 | 2020 | 2025 | 2030 | 2035 | 2040
BM | 0 | 0 | 0 | 0 | 0 | 0
CC | 0 | 0 | 0 | 0 | 0 | 0
CSP | 0 | 0 | 0 | 0 | 0 | 0
CT | 0 | 0 | 0 | 0 | 0 | 0
Coal | 0 | 0 | 0 | 0 | 0 | 0
Geo | 0 | 0 | 0 | 0 | 0 | 0
H | 0 | 0 | 0 | 0 | 0 | 0
LFG | 0 | 0 | 0 | 0 | 0 | 0
Nuc | 0 | 0 | 0 | 0 | 0 | 0
PS | 0 | 0 | 0 | 0 | 0 | 0
PV | 0 | 0 | 0 | 0 | 0 | 0
PeakG | 0 | 0 | 0 | 0 | 0 | 0
PeakO | 0 | 0 | 0 | 0 | 0 | 0
ST | 0 | 0 | 0 | 0 | 0 | 0
STOG | 0 | 0 | 0 | 0 | 0 | 0
STWD | 0 | 0 | 0 | 0 | 0 | 0
WT | 0 | 0 | 0 | 0 | 0 | 0
IGCC | 0 | 0 | 0 | 0 | 0 | 0
DemandResponse | 0 | 0 | 0 | 0 | 0 | 0
IGCC-CCS | 0 | 0 | 0 | 0 | 0 | 0
WT_off | 0 | 0 | 0 | 0 | 0 | 0
PseudoUnit | 0 | 0 | 0 | 0 | 0 | 0
FixedInterchange | 0 | 0 | 0 | 0 | 0 | 0
NOx Emissions (MMshortTons): RMPA
ReportingType | 2015 | 2020 | 2025 | 2030 | 2035 | 2040
BM | 0 | 0 | 0 | 0 | 0 | 0
CC | 0 | 0 | 0 | 0 | 0 | 0
CSP | 0 | 0 | 0 | 0 | 0 | 0
CT | 0 | 0 | 0 | 0 | 0 | 0
Coal | 0.06 | 0.06 | 0.05 | 0.05 | 0.06 | 0.06
Geo | 0 | 0 | 0 | 0 | 0 | 0
H | 0 | 0 | 0 | 0 | 0 | 0
LFG | 0 | 0 | 0 | 0 | 0 | 0
Nuc | 0 | 0 | 0 | 0 | 0 | 0
PS | 0 | 0 | 0 | 0 | 0 | 0
PV | 0 | 0 | 0 | 0 | 0 | 0
PeakG | 0 | 0 | 0 | 0 | 0 | 0
PeakO | 0 | 0 | 0 | 0 | 0 | 0
ST | 0 | 0 | 0 | 0 | 0 | 0
STOG | 0 | 0 | 0 | 0 | 0 | 0
STWD | 0 | 0 | 0 | 0 | 0 | 0
WT | 0 | 0 | 0 | 0 | 0 | 0
IGCC | 0 | 0 | 0 | 0 | 0 | 0
DemandResponse | 0 | 0 | 0 | 0 | 0 | 0
IGCC-CCS | 0 | 0 | 0 | 0 | 0 | 0
WT_off | 0 | 0 | 0 | 0 | 0 | 0
PseudoUnit | 0 | 0 | 0 | 0 | 0 | 0
FixedInterchange | 0 | 0 | 0 | 0 | 0 | 0
NOx Emissions (MMshortTons): SP15
ReportingType | 2015 | 2020 | 2025 | 2030 | 2035 | 2040
BM | 0 | 0 | 0 | 0 | 0 | 0
CC | 0 | 0 | 0 | 0 | 0 | 0
CSP | 0 | 0 | 0 | 0 | 0 | 0
CT | 0 | 0 | 0 | 0 | 0 | 0
Coal | 0 | 0 | 0 | 0 | 0 | 0
Geo | 0 | 0 | 0 | 0 | 0 | 0
H | 0 | 0 | 0 | 0 | 0 | 0
LFG | 0 | 0 | 0 | 0 | 0 | 0
Nuc | 0 | 0 | 0 | 0 | 0 | 0
PS | 0 | 0 | 0 | 0 | 0 | 0
PV | 0 | 0 | 0 | 0 | 0 | 0
PeakG | 0 | 0 | 0 | 0 | 0 | 0
PeakO | 0 | 0 | 0 | 0 | 0 | 0
ST | 0 | 0 | 0 | 0 | 0 | 0
STOG | 0 | 0 | 0 | 0 | 0 | 0
STWD | 0 | 0 | 0 | 0 | 0 | 0
WT | 0 | 0 | 0 | 0 | 0 | 0
IGCC | 0 | 0 | 0 | 0 | 0 | 0
DemandResponse | 0 | 0 | 0 | 0 | 0 | 0
IGCC-CCS | 0 | 0 | 0 | 0 | 0 | 0
WT_off | 0 | 0 | 0 | 0 | 0 | 0
PseudoUnit | 0 | 0 | 0 | 0 | 0 | 0
FixedInterchange | 0 | 0 | 0 | 0 | 0 | 0
NOx Emissions (MMshortTons): ALB
ReportingType | 2015 | 2020 | 2025 | 2030 | 2035 | 2040
BM | 0 | 0 | 0 | 0 | 0 | 0
CC | 0 | 0 | 0 | 0 | 0 | 0
CSP | 0 | 0 | 0 | 0 | 0 | 0
CT | 0 | 0 | 0 | 0 | 0 | 0
Coal | 0.01 | 0.01 | 0.01 | 0.01 | 0.01 | 0.01
Geo | 0 | 0 | 0 | 0 | 0 | 0
H | 0 | 0 | 0 | 0 | 0 | 0
LFG | 0 | 0 | 0 | 0 | 0 | 0
Nuc | 0 | 0 | 0 | 0 | 0 | 0
PS | 0 | 0 | 0 | 0 | 0 | 0
PV | 0 | 0 | 0 | 0 | 0 | 0
PeakG | 0 | 0 | 0 | 0 | 0 | 0
PeakO | 0 | 0 | 0 | 0 | 0 | 0
ST | 0 | 0 | 0 | 0 | 0 | 0
STOG | 0 | 0 | 0 | 0 | 0 | 0
STWD | 0 | 0 | 0 | 0 | 0 | 0
WT | 0 | 0 | 0 | 0 | 0 | 0
IGCC | 0 | 0 | 0 | 0 | 0 | 0
DemandResponse | 0 | 0 | 0 | 0 | 0 | 0
IGCC-CCS | 0 | 0 | 0 | 0 | 0 | 0
WT_off | 0 | 0 | 0 | 0 | 0 | 0
PseudoUnit | 0 | 0 | 0 | 0 | 0 | 0
FixedInterchange | 0 | 0 | 0 | 0 | 0 | 0
NOx Emissions (MMshortTons): BC
ReportingType | 2015 | 2020 | 2025 | 2030 | 2035 | 2040
BM | 0 | 0 | 0 | 0 | 0 | 0
CC | 0 | 0 | 0 | 0 | 0 | 0
CSP | 0 | 0 | 0 | 0 | 0 | 0
CT | 0 | 0 | 0 | 0 | 0 | 0
Coal | 0 | 0 | 0 | 0 | 0 | 0
Geo | 0 | 0 | 0 | 0 | 0 | 0
H | 0 | 0 | 0 | 0 | 0 | 0
LFG | 0 | 0 | 0 | 0 | 0 | 0
Nuc | 0 | 0 | 0 | 0 | 0 | 0
PS | 0 | 0 | 0 | 0 | 0 | 0
PV | 0 | 0 | 0 | 0 | 0 | 0
PeakG | 0 | 0 | 0 | 0 | 0 | 0
PeakO | 0 | 0 | 0 | 0 | 0 | 0
ST | 0 | 0 | 0 | 0 | 0 | 0
STOG | 0 | 0 | 0 | 0 | 0 | 0
STWD | 0 | 0 | 0 | 0 | 0 | 0
WT | 0 | 0 | 0 | 0 | 0 | 0
IGCC | 0 | 0 | 0 | 0 | 0 | 0
DemandResponse | 0 | 0 | 0 | 0 | 0 | 0
IGCC-CCS | 0 | 0 | 0 | 0 | 0 | 0
WT_off | 0 | 0 | 0 | 0 | 0 | 0
PseudoUnit | 0 | 0 | 0 | 0 | 0 | 0
FixedInterchange | 0 | 0 | 0 | 0 | 0 | 0
NOx Emissions (MMshortTons): HQ_IESO
ReportingType | 2015 | 2020 | 2025 | 2030 | 2035 | 2040
BM | 0 | 0 | 0 | 0 | 0 | 0
CC | 0 | 0 | 0 | 0 | 0 | 0
CSP | 0 | 0 | 0 | 0 | 0 | 0
CT | 0 | 0 | 0 | 0 | 0 | 0
Coal | 0 | 0 | 0 | 0 | 0 | 0
Geo | 0 | 0 | 0 | 0 | 0 | 0
H | 0 | 0 | 0 | 0 | 0 | 0
LFG | 0 | 0 | 0 | 0 | 0 | 0
Nuc | 0 | 0 | 0 | 0 | 0 | 0
PS | 0 | 0 | 0 | 0 | 0 | 0
PV | 0 | 0 | 0 | 0 | 0 | 0
PeakG | 0 | 0 | 0 | 0 | 0 | 0
PeakO | 0 | 0 | 0 | 0 | 0 | 0
ST | 0 | 0 | 0 | 0 | 0 | 0
STOG | 0 | 0 | 0 | 0 | 0 | 0
STWD | 0 | 0 | 0 | 0 | 0 | 0
WT | 0 | 0 | 0 | 0 | 0 | 0
IGCC | 0 | 0 | 0 | 0 | 0 | 0
DemandResponse | 0 | 0 | 0 | 0 | 0 | 0
IGCC-CCS | 0 | 0 | 0 | 0 | 0 | 0
WT_off | 0 | 0 | 0 | 0 | 0 | 0
PseudoUnit | 0 | 0 | 0 | 0 | 0 | 0
FixedInterchange | 0 | 0 | 0 | 0 | 0 | 0
NOx Emissions (MMshortTons): HQ_NEISO
ReportingType | 2015 | 2020 | 2025 | 2030 | 2035 | 2040
BM | 0 | 0 | 0 | 0 | 0 | 0
CC | 0 | 0 | 0 | 0 | 0 | 0
CSP | 0 | 0 | 0 | 0 | 0 | 0
CT | 0 | 0 | 0 | 0 | 0 | 0
Coal | 0 | 0 | 0 | 0 | 0 | 0
Geo | 0 | 0 | 0 | 0 | 0 | 0
H | 0 | 0 | 0 | 0 | 0 | 0
LFG | 0 | 0 | 0 | 0 | 0 | 0
Nuc | 0 | 0 | 0 | 0 | 0 | 0
PS | 0 | 0 | 0 | 0 | 0 | 0
PV | 0 | 0 | 0 | 0 | 0 | 0
PeakG | 0 | 0 | 0 | 0 | 0 | 0
PeakO | 0 | 0 | 0 | 0 | 0 | 0
ST | 0 | 0 | 0 | 0 | 0 | 0
STOG | 0 | 0 | 0 | 0 | 0 | 0
STWD | 0 | 0 | 0 | 0 | 0 | 0
WT | 0 | 0 | 0 | 0 | 0 | 0
IGCC | 0 | 0 | 0 | 0 | 0 | 0
DemandResponse | 0 | 0 | 0 | 0 | 0 | 0
IGCC-CCS | 0 | 0 | 0 | 0 | 0 | 0
WT_off | 0 | 0 | 0 | 0 | 0 | 0
PseudoUnit | 0 | 0 | 0 | 0 | 0 | 0
FixedInterchange | 0 | 0 | 0 | 0 | 0 | 0
NOx Emissions (MMshortTons): HQ_NY
ReportingType | 2015 | 2020 | 2025 | 2030 | 2035 | 2040
BM | 0 | 0 | 0 | 0 | 0 | 0
CC | 0 | 0 | 0 | 0 | 0 | 0
CSP | 0 | 0 | 0 | 0 | 0 | 0
CT | 0 | 0 | 0 | 0 | 0 | 0
Coal | 0 | 0 | 0 | 0 | 0 | 0
Geo | 0 | 0 | 0 | 0 | 0 | 0
H | 0 | 0 | 0 | 0 | 0 | 0
LFG | 0 | 0 | 0 | 0 | 0 | 0
Nuc | 0 | 0 | 0 | 0 | 0 | 0
PS | 0 | 0 | 0 | 0 | 0 | 0
PV | 0 | 0 | 0 | 0 | 0 | 0
PeakG | 0 | 0 | 0 | 0 | 0 | 0
PeakO | 0 | 0 | 0 | 0 | 0 | 0
ST | 0 | 0 | 0 | 0 | 0 | 0
STOG | 0 | 0 | 0 | 0 | 0 | 0
STWD | 0 | 0 | 0 | 0 | 0 | 0
WT | 0 | 0 | 0 | 0 | 0 | 0
IGCC | 0 | 0 | 0 | 0 | 0 | 0
DemandResponse | 0 | 0 | 0 | 0 | 0 | 0
IGCC-CCS | 0 | 0 | 0 | 0 | 0 | 0
WT_off | 0 | 0 | 0 | 0 | 0 | 0
PseudoUnit | 0 | 0 | 0 | 0 | 0 | 0
FixedInterchange | 0 | 0 | 0 | 0 | 0 | 0
NOx Emissions (MMshortTons): MARITIMES
ReportingType | 2015 | 2020 | 2025 | 2030 | 2035 | 2040
BM | 0 | 0 | 0 | 0 | 0 | 0
CC | 0 | 0 | 0 | 0 | 0 | 0
CSP | 0 | 0 | 0 | 0 | 0 | 0
CT | 0 | 0 | 0 | 0 | 0 | 0
Coal | 0 | 0 | 0 | 0 | 0 | 0
Geo | 0 | 0 | 0 | 0 | 0 | 0
H | 0 | 0 | 0 | 0 | 0 | 0
LFG | 0 | 0 | 0 | 0 | 0 | 0
Nuc | 0 | 0 | 0 | 0 | 0 | 0
PS | 0 | 0 | 0 | 0 | 0 | 0
PV | 0 | 0 | 0 | 0 | 0 | 0
PeakG | 0 | 0 | 0 | 0 | 0 | 0
PeakO | 0 | 0 | 0 | 0 | 0 | 0
ST | 0 | 0 | 0 | 0 | 0 | 0
STOG | 0 | 0 | 0 | 0 | 0 | 0
STWD | 0 | 0 | 0 | 0 | 0 | 0
WT | 0 | 0 | 0 | 0 | 0 | 0
IGCC | 0 | 0 | 0 | 0 | 0 | 0
DemandResponse | 0 | 0 | 0 | 0 | 0 | 0
IGCC-CCS | 0 | 0 | 0 | 0 | 0 | 0
WT_off | 0 | 0 | 0 | 0 | 0 | 0
PseudoUnit | 0 | 0 | 0 | 0 | 0 | 0
FixedInterchange | 0 | 0 | 0 | 0 | 0 | 0
NOx Emissions (MMshortTons): All
ReportingType | 2015 | 2020 | 2025 | 2030 | 2035 | 2040
BM | 0 | 0 | 0 | 0 | 0 | 0
CC | 0.08 | 0.08 | 0.07 | 0.07 | 0.09 | 0.09
CSP | 0 | 0 | 0 | 0 | 0 | 0
CT | 0 | 0 | 0 | 0 | 0 | 0
Coal | 1.56 | 1.38 | 1.3 | 1.19 | 1.26 | 1.33
Geo | 0 | 0 | 0 | 0 | 0 | 0
H | 0 | 0 | 0 | 0 | 0 | 0
LFG | 0 | 0 | 0 | 0 | 0 | 0
Nuc | 0 | 0 | 0 | 0 | 0 | 0
PS | 0 | 0 | 0 | 0 | 0 | 0
PV | 0 | 0 | 0 | 0 | 0 | 0
PeakG | 0 | 0 | 0 | 0 | 0 | 0
PeakO | 0 | 0 | 0 | 0 | 0 | 0
ST | 0 | 0 | 0 | 0 | 0 | 0
STOG | 0.02 | 0.02 | 0.01 | 0.01 | 0.01 | 0.01
STWD | 0 | 0 | 0 | 0 | 0 | 0
WT | 0 | 0 | 0 | 0 | 0 | 0
IGCC | 0 | 0 | 0 | 0 | 0 | 0
DemandResponse | 0 | 0 | 0 | 0 | 0 | 0
IGCC-CCS | 0 | 0 | 0 | 0 | 0 | 0
WT_off | 0 | 0 | 0 | 0 | 0 | 0
PseudoUnit | 0 | 0 | 0 | 0 | 0 | 0
FixedInterchange | 0 | 0 | 0 | 0 | 0 | 0
NOx Emissions (MMshortTons): EI_US
ReportingType | 2015 | 2020 | 2025 | 2030 | 2035 | 2040
BM | 0 | 0 | 0 | 0 | 0 | 0
CC | 0.05 | 0.05 | 0.05 | 0.04 | 0.05 | 0.06
CSP | 0 | 0 | 0 | 0 | 0 | 0
CT | 0 | 0 | 0 | 0 | 0 | 0
Coal | 1.15 | 0.96 | 0.88 | 0.77 | 0.84 | 0.88
Geo | 0 | 0 | 0 | 0 | 0 | 0
H | 0 | 0 | 0 | 0 | 0 | 0
LFG | 0 | 0 | 0 | 0 | 0 | 0
Nuc | 0 | 0 | 0 | 0 | 0 | 0
PS | 0 | 0 | 0 | 0 | 0 | 0
PV | 0 | 0 | 0 | 0 | 0 | 0
PeakG | 0 | 0 | 0 | 0 | 0 | 0
PeakO | 0 | 0 | 0 | 0 | 0 | 0
ST | 0 | 0 | 0 | 0 | 0 | 0
STOG | 0.01 | 0.01 | 0.01 | 0.01 | 0.01 | 0.01
STWD | 0 | 0 | 0 | 0 | 0 | 0
WT | 0 | 0 | 0 | 0 | 0 | 0
IGCC | 0 | 0 | 0 | 0 | 0 | 0
DemandResponse | 0 | 0 | 0 | 0 | 0 | 0
IGCC-CCS | 0 | 0 | 0 | 0 | 0 | 0
WT_off | 0 | 0 | 0 | 0 | 0 | 0
PseudoUnit | 0 | 0 | 0 | 0 | 0 | 0
FixedInterchange | 0 | 0 | 0 | 0 | 0 | 0
NOx Emissions (MMshortTons): EI_Canada
ReportingType | 2015 | 2020 | 2025 | 2030 | 2035 | 2040
BM | 0 | 0 | 0 | 0 | 0 | 0
CC | 0 | 0 | 0 | 0 | 0 | 0
CSP | 0 | 0 | 0 | 0 | 0 | 0
CT | 0 | 0 | 0 | 0 | 0 | 0
Coal | 0 | 0 | 0 | 0 | 0 | 0
Geo | 0 | 0 | 0 | 0 | 0 | 0
H | 0 | 0 | 0 | 0 | 0 | 0
LFG | 0 | 0 | 0 | 0 | 0 | 0
Nuc | 0 | 0 | 0 | 0 | 0 | 0
PS | 0 | 0 | 0 | 0 | 0 | 0
PV | 0 | 0 | 0 | 0 | 0 | 0
PeakG | 0 | 0 | 0 | 0 | 0 | 0
PeakO | 0 | 0 | 0 | 0 | 0 | 0
ST | 0 | 0 | 0 | 0 | 0 | 0
STOG | 0 | 0 | 0 | 0 | 0 | 0
STWD | 0 | 0 | 0 | 0 | 0 | 0
WT | 0 | 0 | 0 | 0 | 0 | 0
IGCC | 0 | 0 | 0 | 0 | 0 | 0
DemandResponse | 0 | 0 | 0 | 0 | 0 | 0
IGCC-CCS | 0 | 0 | 0 | 0 | 0 | 0
WT_off | 0 | 0 | 0 | 0 | 0 | 0
PseudoUnit | 0 | 0 | 0 | 0 | 0 | 0
FixedInterchange | 0 | 0 | 0 | 0 | 0 | 0
NOx Emissions (MMshortTons): EI
ReportingType | 2015 | 2020 | 2025 | 2030 | 2035 | 2040
BM | 0 | 0 | 0 | 0 | 0 | 0
CC | 0.05 | 0.05 | 0.05 | 0.04 | 0.05 | 0.06
CSP | 0 | 0 | 0 | 0 | 0 | 0
CT | 0 | 0 | 0 | 0 | 0 | 0
Coal | 1.15 | 0.96 | 0.88 | 0.77 | 0.84 | 0.88
Geo | 0 | 0 | 0 | 0 | 0 | 0
H | 0 | 0 | 0 | 0 | 0 | 0
LFG | 0 | 0 | 0 | 0 | 0 | 0
Nuc | 0 | 0 | 0 | 0 | 0 | 0
PS | 0 | 0 | 0 | 0 | 0 | 0
PV | 0 | 0 | 0 | 0 | 0 | 0
PeakG | 0 | 0 | 0 | 0 | 0 | 0
PeakO | 0 | 0 | 0 | 0 | 0 | 0
ST | 0 | 0 | 0 | 0 | 0 | 0
STOG | 0.01 | 0.01 | 0.01 | 0.01 | 0.01 | 0.01
STWD | 0 | 0 | 0 | 0 | 0 | 0
WT | 0 | 0 | 0 | 0 | 0 | 0
IGCC | 0 | 0 | 0 | 0 | 0 | 0
DemandResponse | 0 | 0 | 0 | 0 | 0 | 0
IGCC-CCS | 0 | 0 | 0 | 0 | 0 | 0
WT_off | 0 | 0 | 0 | 0 | 0 | 0
PseudoUnit | 0 | 0 | 0 | 0 | 0 | 0
FixedInterchange | 0 | 0 | 0 | 0 | 0 | 0
NOx Emissions (MMshortTons): Outside_EI
ReportingType | 2015 | 2020 | 2025 | 2030 | 2035 | 2040
BM | 0 | 0 | 0 | 0 | 0 | 0
CC | 0.03 | 0.03 | 0.03 | 0.03 | 0.03 | 0.03
CSP | 0 | 0 | 0 | 0 | 0 | 0
CT | 0 | 0 | 0 | 0 | 0 | 0
Coal | 0.42 | 0.42 | 0.42 | 0.42 | 0.43 | 0.45
Geo | 0 | 0 | 0 | 0 | 0 | 0
H | 0 | 0 | 0 | 0 | 0 | 0
LFG | 0 | 0 | 0 | 0 | 0 | 0
Nuc | 0 | 0 | 0 | 0 | 0 | 0
PS | 0 | 0 | 0 | 0 | 0 | 0
PV | 0 | 0 | 0 | 0 | 0 | 0
PeakG | 0 | 0 | 0 | 0 | 0 | 0
PeakO | 0 | 0 | 0 | 0 | 0 | 0
ST | 0 | 0 | 0 | 0 | 0 | 0
STOG | 0.01 | 0.01 | 0.01 | 0 | 0 | 0
STWD | 0 | 0 | 0 | 0 | 0 | 0
WT | 0 | 0 | 0 | 0 | 0 | 0
IGCC | 0 | 0 | 0 | 0 | 0 | 0
DemandResponse | 0 | 0 | 0 | 0 | 0 | 0
IGCC-CCS | 0 | 0 | 0 | 0 | 0 | 0
WT_off | 0 | 0 | 0 | 0 | 0 | 0
PseudoUnit | 0 | 0 | 0 | 0 | 0 | 0
FixedInterchange | 0 | 0 | 0 | 0 | 0 | 0
CO2 Emissions (MMshortTons): Entergy
ReportingType | 2015 | 2020 | 2025 | 2030 | 2035 | 2040
BM | 0 | 0 | 0 | 0 | 0 | 0
CC | 28.19 | 32.05 | 17.48 | 13.08 | 13.07 | 12.5
CSP | 0 | 0 | 0 | 0 | 0 | 0
CT | 0 | 0 | 0 | 0 | 0 | 0
Coal | 64.46 | 56.79 | 56.12 | 54.85 | 64.15 | 68.86
Geo | 0 | 0 | 0 | 0 | 0 | 0
H | 0 | 0 | 0 | 0 | 0 | 0
LFG | 0 | 0 | 0 | 0 | 0 | 0
Nuc | 0 | 0 | 0 | 0 | 0 | 0
PS | 0 | 0 | 0 | 0 | 0 | 0
PV | 0 | 0 | 0 | 0 | 0 | 0
PeakG | 0 | 0 | 0 | 0 | 0 | 0
PeakO | 0 | 0 | 0 | 0 | 0 | 0
ST | 0 | 0 | 0 | 0 | 0 | 0
STOG | 0.98 | 0.98 | 0.95 | 0.77 | 0.95 | 0.95
STWD | 0 | 0 | 0 | 0 | 0 | 0
WT | 0 | 0 | 0 | 0 | 0 | 0
IGCC | 0 | 0 | 0 | 0 | 0 | 0
DemandResponse | 0 | 0 | 0 | 0 | 0 | 0
IGCC-CCS | 0 | 0 | 0 | 0 | 0 | 0
WT_off | 0 | 0 | 0 | 0 | 0 | 0
PseudoUnit | 0 | 0 | 0 | 0 | 0 | 0
FixedInterchange | 0 | 0 | 0 | 0 | 0 | 0
CO2 Emissions (MMshortTons): FRCC
ReportingType | 2015 | 2020 | 2025 | 2030 | 2035 | 2040
BM | 0 | 0 | 0 | 0 | 0 | 0
CC | 61.95 | 66.27 | 69.19 | 69.73 | 86.29 | 97.42
CSP | 0 | 0 | 0 | 0 | 0 | 0
CT | 0.51 | 0.6 | 0.6 | 0.5 | 0.6 | 0.56
Coal | 63.22 | 61.5 | 62.68 | 64.58 | 65.92 | 65.92
Geo | 0 | 0 | 0 | 0 | 0 | 0
H | 0 | 0 | 0 | 0 | 0 | 0
LFG | 0 | 0 | 0 | 0 | 0 | 0
Nuc | 0 | 0 | 0 | 0 | 0 | 0
PS | 0 | 0 | 0 | 0 | 0 | 0
PV | 0 | 0 | 0 | 0 | 0 | 0
PeakG | 0.29 | 0.38 | 0.63 | 0.48 | 0.35 | 0.29
PeakO | 0 | 0 | 0 | 0 | 0 | 0
ST | 0 | 0 | 0 | 0 | 0 | 0
STOG | 1.88 | 1.51 | 1.51 | 1.48 | 1.44 | 1.33
STWD | 0 | 0 | 0 | 0 | 0 | 0
WT | 0 | 0 | 0 | 0 | 0 | 0
IGCC | 0 | 0 | 0 | 0 | 0 | 0
DemandResponse | 0 | 0 | 0 | 0 | 0 | 0
IGCC-CCS | 0 | 0 | 0 | 0 | 0 | 0
WT_off | 0 | 0 | 0 | 0 | 0 | 0
PseudoUnit | 0 | 0 | 0 | 0 | 0 | 0
FixedInterchange | 0 | 0 | 0 | 0 | 0 | 0
CO2 Emissions (MMshortTons): MAPP_US
ReportingType | 2015 | 2020 | 2025 | 2030 | 2035 | 2040
BM | 0 | 0 | 0 | 0 | 0 | 0
CC | 0.15 | 0.13 | 0.08 | 0.05 | 0.08 | 0.08
CSP | 0 | 0 | 0 | 0 | 0 | 0
CT | 0 | 0 | 0 | 0 | 0 | 0
Coal | 21.33 | 17.75 | 16.22 | 6.03 | 11.35 | 12.4
Geo | 0 | 0 | 0 | 0 | 0 | 0
H | 0 | 0 | 0 | 0 | 0 | 0
LFG | 0 | 0 | 0 | 0 | 0 | 0
Nuc | 0 | 0 | 0 | 0 | 0 | 0
PS | 0 | 0 | 0 | 0 | 0 | 0
PV | 0 | 0 | 0 | 0 | 0 | 0
PeakG | 0.01 | 0 | 0 | 0 | 0 | 0
PeakO | 0 | 0 | 0 | 0 | 0 | 0
ST | 0 | 0 | 0 | 0 | 0 | 0
STOG | 0 | 0 | 0 | 0 | 0 | 0
STWD | 0 | 0 | 0 | 0 | 0 | 0
WT | 0 | 0 | 0 | 0 | 0 | 0
IGCC | 0 | 0 | 0 | 0 | 0 | 0
DemandResponse | 0 | 0 | 0 | 0 | 0 | 0
IGCC-CCS | 0 | 0 | 0 | 0 | 0 | 0
WT_off | 0 | 0 | 0 | 0 | 0 | 0
PseudoUnit | 0 | 0 | 0 | 0 | 0 | 0
FixedInterchange | 0 | 0 | 0 | 0 | 0 | 0
CO2 Emissions (MMshortTons): MISO_IN
ReportingType | 2015 | 2020 | 2025 | 2030 | 2035 | 2040
BM | 0 | 0 | 0 | 0 | 0 | 0
CC | 1.84 | 3.12 | 1.84 | 0.73 | 1.01 | 0.82
CSP | 0 | 0 | 0 | 0 | 0 | 0
CT | 0 | 0 | 0 | 0 | 0 | 0
Coal | 92.15 | 97.12 | 97.31 | 97.19 | 100.61 | 103.55
Geo | 0 | 0 | 0 | 0 | 0 | 0
H | 0 | 0 | 0 | 0 | 0 | 0
LFG | 0 | 0 | 0 | 0 | 0 | 0
Nuc | 0 | 0 | 0 | 0 | 0 | 0
PS | 0 | 0 | 0 | 0 | 0 | 0
PV | 0 | 0 | 0 | 0 | 0 | 0
PeakG | 0 | 0.01 | 0 | 0 | 0 | 0
PeakO | 0 | 0 | 0 | 0 | 0 | 0
ST | 0 | 0 | 0 | 0 | 0 | 0
STOG | 0.02 | 0.04 | 0.04 | 0.02 | 0.07 | 0.04
STWD | 0 | 0 | 0 | 0 | 0 | 0
WT | 0 | 0 | 0 | 0 | 0 | 0
IGCC | 4.15 | 4.15 | 4.15 | 4.15 | 4.15 | 4.15
DemandResponse | 0 | 0 | 0 | 0 | 0 | 0
IGCC-CCS | 0 | 0 | 0 | 0 | 0 | 0
WT_off | 0 | 0 | 0 | 0 | 0 | 0
PseudoUnit | 0 | 0 | 0 | 0 | 0 | 0
FixedInterchange | 0 | 0 | 0 | 0 | 0 | 0
CO2 Emissions (MMshortTons): MISO_MI
ReportingType | 2015 | 2020 | 2025 | 2030 | 2035 | 2040
BM | 0 | 0 | 0 | 0 | 0 | 0
CC | 4.34 | 6.44 | 4.21 | 2.07 | 3.25 | 3.42
CSP | 0 | 0 | 0 | 0 | 0 | 0
CT | 0 | 0 | 0 | 0 | 0 | 0
Coal | 60.6 | 54.58 | 53.65 | 53.92 | 57.62 | 58.16
Geo | 0 | 0 | 0 | 0 | 0 | 0
H | 0 | 0 | 0 | 0 | 0 | 0
LFG | 0 | 0 | 0 | 0 | 0 | 0
Nuc | 0 | 0 | 0 | 0 | 0 | 0
PS | 0 | 0 | 0 | 0 | 0 | 0
PV | 0 | 0 | 0 | 0 | 0 | 0
PeakG | 0.02 | 0.05 | 0.02 | 0 | 0 | 0
PeakO | 0 | 0 | 0 | 0 | 0 | 0
ST | 0 | 0 | 0 | 0 | 0 | 0
STOG | 0.28 | 0.38 | 0.38 | 0.2 | 0.38 | 0.38
STWD | 0 | 0 | 0 | 0 | 0 | 0
WT | 0 | 0 | 0 | 0 | 0 | 0
IGCC | 0 | 0 | 0 | 0 | 0 | 0
DemandResponse | 0 | 0 | 0 | 0 | 0 | 0
IGCC-CCS | 0 | 0 | 0 | 0 | 0 | 0
WT_off | 0 | 0 | 0 | 0 | 0 | 0
PseudoUnit | 0 | 0 | 0 | 0 | 0 | 0
FixedInterchange | 0 | 0 | 0 | 0 | 0 | 0
CO2 Emissions (MMshortTons): MISO_MO-IL
ReportingType | 2015 | 2020 | 2025 | 2030 | 2035 | 2040
BM | 0 | 0 | 0 | 0 | 0 | 0
CC | 1.2 | 2.02 | 0.84 | 0.32 | 0.49 | 0.43
CSP | 0 | 0 | 0 | 0 | 0 | 0
CT | 0 | 0 | 0 | 0 | 0 | 0
Coal | 101.73 | 79.99 | 78.34 | 75.62 | 82.31 | 85.69
Geo | 0 | 0 | 0 | 0 | 0 | 0
H | 0 | 0 | 0 | 0 | 0 | 0
LFG | 0 | 0 | 0 | 0 | 0 | 0
Nuc | 0 | 0 | 0 | 0 | 0 | 0
PS | 0 | 0 | 0 | 0 | 0 | 0
PV | 0 | 0 | 0 | 0 | 0 | 0
PeakG | 0.09 | 0.09 | 0.09 | 0 | 0 | 0
PeakO | 0 | 0 | 0 | 0 | 0 | 0
ST | 0 | 0 | 0 | 0 | 0 | 0
STOG | 0.04 | 0.08 | 0.04 | 0 | 0 | 0
STWD | 0 | 0 | 0 | 0 | 0 | 0
WT | 0 | 0 | 0 | 0 | 0 | 0
IGCC | 0 | 0 | 0 | 0 | 0 | 0
DemandResponse | 0 | 0 | 0 | 0 | 0 | 0
IGCC-CCS | 0 | 0 | 0 | 0 | 0 | 0
WT_off | 0 | 0 | 0 | 0 | 0 | 0
PseudoUnit | 0 | 0 | 0 | 0 | 0 | 0
FixedInterchange | 0 | 0 | 0 | 0 | 0 | 0
CO2 Emissions (MMshortTons): MISO_W
ReportingType | 2015 | 2020 | 2025 | 2030 | 2035 | 2040
BM | 0 | 0 | 0 | 0 | 0 | 0
CC | 4.15 | 4.55 | 2.05 | 0.8 | 1.16 | 0.92
CSP | 0 | 0 | 0 | 0 | 0 | 0
CT | 0 | 0 | 0 | 0 | 0 | 0
Coal | 104.9 | 85.38 | 84.24 | 46.67 | 62.51 | 66.51
Geo | 0 | 0 | 0 | 0 | 0 | 0
H | 0 | 0 | 0 | 0 | 0 | 0
LFG | 0 | 0 | 0 | 0 | 0 | 0
Nuc | 0 | 0 | 0 | 0 | 0 | 0
PS | 0 | 0 | 0 | 0 | 0 | 0
PV | 0 | 0 | 0 | 0 | 0 | 0
PeakG | 0.08 | 0.06 | 0.01 | 0 | 0 | 0
PeakO | 0 | 0 | 0 | 0 | 0 | 0
ST | 0 | 0 | 0 | 0 | 0 | 0
STOG | 0 | 0 | 0 | 0 | 0 | 0
STWD | 0 | 0 | 0 | 0 | 0 | 0
WT | 0 | 0 | 0 | 0 | 0 | 0
IGCC | 0 | 0 | 0 | 0 | 0 | 0
DemandResponse | 0 | 0 | 0 | 0 | 0 | 0
IGCC-CCS | 0 | 0 | 0 | 0 | 0 | 0
WT_off | 0 | 0 | 0 | 0 | 0 | 0
PseudoUnit | 0 | 0 | 0 | 0 | 0 | 0
FixedInterchange | 0 | 0 | 0 | 0 | 0 | 0
CO2 Emissions (MMshortTons): MISO_WUMS
ReportingType | 2015 | 2020 | 2025 | 2030 | 2035 | 2040
BM | 0 | 0 | 0 | 0 | 0 | 0
CC | 5.18 | 7.75 | 4.68 | 2.7 | 3.55 | 2.28
CSP | 0 | 0 | 0 | 0 | 0 | 0
CT | 0 | 0.4 | 0.55 | 0.24 | 1.59 | 1.64
Coal | 34.83 | 34.51 | 33.3 | 33.94 | 41.95 | 42.48
Geo | 0 | 0 | 0 | 0 | 0 | 0
H | 0 | 0 | 0 | 0 | 0 | 0
LFG | 0 | 0 | 0 | 0 | 0 | 0
Nuc | 0 | 0 | 0 | 0 | 0 | 0
PS | 0 | 0 | 0 | 0 | 0 | 0
PV | 0 | 0 | 0 | 0 | 0 | 0
PeakG | 0.07 | 0.02 | 0.02 | 0 | 0 | 0
PeakO | 0 | 0 | 0 | 0 | 0 | 0
ST | 0 | 0 | 0 | 0 | 0 | 0
STOG | 0.01 | 0 | 0 | 0 | 0 | 0
STWD | 0 | 0 | 0 | 0 | 0 | 0
WT | 0 | 0 | 0 | 0 | 0 | 0
IGCC | 0 | 0 | 0 | 0 | 0 | 0
DemandResponse | 0 | 0 | 0 | 0 | 0 | 0
IGCC-CCS | 0 | 0 | 0 | 0 | 0 | 0
WT_off | 0 | 0 | 0 | 0 | 0 | 0
PseudoUnit | 0 | 0 | 0 | 0 | 0 | 0
FixedInterchange | 0 | 0 | 0 | 0 | 0 | 0
CO2 Emissions (MMshortTons): Nebraska
ReportingType | 2015 | 2020 | 2025 | 2030 | 2035 | 2040
BM | 0 | 0 | 0 | 0 | 0 | 0
CC | 0.45 | 0.21 | 0.11 | 0.06 | 0.11 | 0.11
CSP | 0 | 0 | 0 | 0 | 0 | 0
CT | 0 | 0 | 0 | 0 | 0 | 0
Coal | 35.38 | 32.7 | 24.58 | 9.54 | 17.21 | 18.55
Geo | 0 | 0 | 0 | 0 | 0 | 0
H | 0 | 0 | 0 | 0 | 0 | 0
LFG | 0 | 0 | 0 | 0 | 0 | 0
Nuc | 0 | 0 | 0 | 0 | 0 | 0
PS | 0 | 0 | 0 | 0 | 0 | 0
PV | 0 | 0 | 0 | 0 | 0 | 0
PeakG | 0.04 | 0 | 0 | 0 | 0 | 0
PeakO | 0 | 0 | 0 | 0 | 0 | 0
ST | 0 | 0 | 0 | 0 | 0 | 0
STOG | 0.04 | 0.02 | 0 | 0 | 0 | 0
STWD | 0 | 0 | 0 | 0 | 0 | 0
WT | 0 | 0 | 0 | 0 | 0 | 0
IGCC | 0 | 0 | 0 | 0 | 0 | 0
DemandResponse | 0 | 0 | 0 | 0 | 0 | 0
IGCC-CCS | 0 | 0 | 0 | 0 | 0 | 0
WT_off | 0 | 0 | 0 | 0 | 0 | 0
PseudoUnit | 0 | 0 | 0 | 0 | 0 | 0
FixedInterchange | 0 | 0 | 0 | 0 | 0 | 0
CO2 Emissions (MMshortTons): NEISO
ReportingType | 2015 | 2020 | 2025 | 2030 | 2035 | 2040
BM | 0 | 0 | 0 | 0 | 0 | 0
CC | 18.51 | 15.86 | 14.19 | 9.88 | 19.04 | 20.98
CSP | 0 | 0 | 0 | 0 | 0 | 0
CT | 0 | 0.01 | 0.01 | 0 | 0.01 | 0.01
Coal | 0.04 | 0 | 0 | 0 | 0 | 0
Geo | 0 | 0 | 0 | 0 | 0 | 0
H | 0 | 0 | 0 | 0 | 0 | 0
LFG | 0 | 0 | 0 | 0 | 0 | 0
Nuc | 0 | 0 | 0 | 0 | 0 | 0
PS | 0 | 0 | 0 | 0 | 0 | 0
PV | 0 | 0 | 0 | 0 | 0 | 0
PeakG | 0.02 | 0.02 | 0.02 | 0.01 | 0.11 | 0.11
PeakO | 0 | 0 | 0 | 0 | 0 | 0
ST | 0 | 0 | 0 | 0 | 0 | 0
STOG | 0 | 0 | 0 | 0 | 0 | 0
STWD | 0 | 0 | 0 | 0 | 0 | 0
WT | 0 | 0 | 0 | 0 | 0 | 0
IGCC | 0 | 0 | 0 | 0 | 0 | 0
DemandResponse | 0 | 0 | 0 | 0 | 0 | 0
IGCC-CCS | 0 | 0 | 0 | 0 | 0 | 0
WT_off | 0 | 0 | 0 | 0 | 0 | 0
PseudoUnit | 0 | 0 | 0 | 0 | 0 | 0
FixedInterchange | 0 | 0 | 0 | 0 | 0 | 0
CO2 Emissions (MMshortTons): NonRTO_Midwest
ReportingType | 2015 | 2020 | 2025 | 2030 | 2035 | 2040
BM | 0 | 0 | 0 | 0 | 0 | 0
CC | 0 | 0.51 | 0.51 | 0.45 | 0.44 | 0.68
CSP | 0 | 0 | 0 | 0 | 0 | 0
CT | 0 | 0.01 | 0.01 | 0 | 0.01 | 0.03
Coal | 59.07 | 60.53 | 61.2 | 61.44 | 63.51 | 65.12
Geo | 0 | 0 | 0 | 0 | 0 | 0
H | 0 | 0 | 0 | 0 | 0 | 0
LFG | 0 | 0 | 0 | 0 | 0 | 0
Nuc | 0 | 0 | 0 | 0 | 0 | 0
PS | 0 | 0 | 0 | 0 | 0 | 0
PV | 0 | 0 | 0 | 0 | 0 | 0
PeakG | 0.06 | 0.14 | 0.16 | 0.15 | 0.06 | 0.25
PeakO | 0 | 0 | 0 | 0 | 0 | 0
ST | 0 | 0 | 0 | 0 | 0 | 0
STOG | 0 | 0 | 0 | 0 | 0 | 0
STWD | 0 | 0 | 0 | 0 | 0 | 0
WT | 0 | 0 | 0 | 0 | 0 | 0
IGCC | 0 | 0 | 0 | 0 | 0 | 0
DemandResponse | 0 | 0 | 0 | 0 | 0 | 0
IGCC-CCS | 0 | 0 | 0 | 0 | 0 | 0
WT_off | 0 | 0 | 0 | 0 | 0 | 0
PseudoUnit | 0 | 0 | 0 | 0 | 0 | 0
FixedInterchange | 0 | 0 | 0 | 0 | 0 | 0
CO2 Emissions (MMshortTons): NYISO_A-F
ReportingType | 2015 | 2020 | 2025 | 2030 | 2035 | 2040
BM | 0 | 0 | 0 | 0 | 0 | 0
CC | 3.99 | 4.18 | 3.95 | 2.93 | 5.75 | 5.42
CSP | 0 | 0 | 0 | 0 | 0 | 0
CT | 0 | 0 | 0 | 0 | 0 | 0
Coal | 0 | 0 | 0 | 0 | 0 | 0
Geo | 0 | 0 | 0 | 0 | 0 | 0
H | 0 | 0 | 0 | 0 | 0 | 0
LFG | 0 | 0 | 0 | 0 | 0 | 0
Nuc | 0 | 0 | 0 | 0 | 0 | 0
PS | 0 | 0 | 0 | 0 | 0 | 0
PV | 0 | 0 | 0 | 0 | 0 | 0
PeakG | 0 | 0 | 0 | 0 | 0 | 0.02
PeakO | 0 | 0 | 0 | 0 | 0 | 0
ST | 0 | 0 | 0 | 0 | 0 | 0
STOG | 0 | 0 | 0 | 0 | 0 | 0
STWD | 0 | 0 | 0 | 0 | 0 | 0
WT | 0 | 0 | 0 | 0 | 0 | 0
IGCC | 0 | 0 | 0 | 0 | 0 | 0
DemandResponse | 0 | 0 | 0 | 0 | 0 | 0
IGCC-CCS | 0 | 0 | 0 | 0 | 0 | 0
WT_off | 0 | 0 | 0 | 0 | 0 | 0
PseudoUnit | 0 | 0 | 0 | 0 | 0 | 0
FixedInterchange | 0 | 0 | 0 | 0 | 0 | 0
CO2 Emissions (MMshortTons): NYISO_G-I
ReportingType | 2015 | 2020 | 2025 | 2030 | 2035 | 2040
BM | 0 | 0 | 0 | 0 | 0 | 0
CC | 2 | 3.28 | 2.66 | 2.11 | 4.58 | 14.68
CSP | 0 | 0 | 0 | 0 | 0 | 0
CT | 0 | 0 | 0 | 0 | 0 | 0
Coal | 0 | 0 | 0 | 0 | 0 | 0
Geo | 0 | 0 | 0 | 0 | 0 | 0
H | 0 | 0 | 0 | 0 | 0 | 0
LFG | 0 | 0 | 0 | 0 | 0 | 0
Nuc | 0 | 0 | 0 | 0 | 0 | 0
PS | 0 | 0 | 0 | 0 | 0 | 0
PV | 0 | 0 | 0 | 0 | 0 | 0
PeakG | 0 | 0 | 0 | 0 | 0 | 0
PeakO | 0 | 0 | 0 | 0 | 0 | 0
ST | 0 | 0 | 0 | 0 | 0 | 0
STOG | 0 | 0 | 0 | 0 | 0 | 0
STWD | 0 | 0 | 0 | 0 | 0 | 0
WT | 0 | 0 | 0 | 0 | 0 | 0
IGCC | 0 | 0 | 0 | 0 | 0 | 0
DemandResponse | 0 | 0 | 0 | 0 | 0 | 0
IGCC-CCS | 0 | 0 | 0 | 0 | 0 | 0
WT_off | 0 | 0 | 0 | 0 | 0 | 0
PseudoUnit | 0 | 0 | 0 | 0 | 0 | 0
FixedInterchange | 0 | 0 | 0 | 0 | 0 | 0
CO2 Emissions (MMshortTons): NYISO_J-K
ReportingType | 2015 | 2020 | 2025 | 2030 | 2035 | 2040
BM | 0 | 0 | 0 | 0 | 0 | 0
CC | 9.15 | 11.54 | 10.7 | 10.34 | 12.79 | 12.46
CSP | 0 | 0 | 0 | 0 | 0 | 0
CT | 0 | 0 | 0 | 0.01 | 0.38 | 0.74
Coal | 0 | 0 | 0 | 0 | 0 | 0
Geo | 0 | 0 | 0 | 0 | 0 | 0
H | 0 | 0 | 0 | 0 | 0 | 0
LFG | 0 | 0 | 0 | 0 | 0 | 0
Nuc | 0 | 0 | 0 | 0 | 0 | 0
PS | 0 | 0 | 0 | 0 | 0 | 0
PV | 0 | 0 | 0 | 0 | 0 | 0
PeakG | 0.03 | 0.19 | 0.19 | 0.19 | 0.36 | 0.36
PeakO | 0 | 0 | 0 | 0 | 0 | 0
ST | 0 | 0 | 0 | 0 | 0 | 0
STOG | 0.37 | 0.66 | 0.98 | 0.5 | 0.98 | 0.98
STWD | 0 | 0 | 0 | 0 | 0 | 0
WT | 0 | 0 | 0 | 0 | 0 | 0
IGCC | 0 | 0 | 0 | 0 | 0 | 0
DemandResponse | 0 | 0 | 0 | 0 | 0 | 0
IGCC-CCS | 0 | 0 | 0 | 0 | 0 | 0
WT_off | 0 | 0 | 0 | 0 | 0 | 0
PseudoUnit | 0 | 0 | 0 | 0 | 0 | 0
FixedInterchange | 0 | 0 | 0 | 0 | 0 | 0
CO2 Emissions (MMshortTons): PJM_E
ReportingType | 2015 | 2020 | 2025 | 2030 | 2035 | 2040
BM | 0 | 0 | 0 | 0 | 0 | 0
CC | 9.95 | 17.81 | 16.45 | 15.11 | 20.32 | 21.93
CSP | 0 | 0 | 0 | 0 | 0 | 0
CT | 0 | 0 | 0 | 0 | 0.54 | 0.59
Coal | 0.4 | 0.16 | 0.16 | 0.2 | 0.2 | 0.2
Geo | 0 | 0 | 0 | 0 | 0 | 0
H | 0 | 0 | 0 | 0 | 0 | 0
LFG | 0 | 0 | 0 | 0 | 0 | 0
Nuc | 0 | 0 | 0 | 0 | 0 | 0
PS | 0 | 0 | 0 | 0 | 0 | 0
PV | 0 | 0 | 0 | 0 | 0 | 0
PeakG | 0.01 | 0.05 | 0.31 | 0.16 | 0.6 | 0.6
PeakO | 0 | 0 | 0 | 0 | 0 | 0
ST | 0 | 0 | 0 | 0 | 0 | 0
STOG | 0.15 | 0.28 | 0.28 | 0.28 | 0.54 | 0.54
STWD | 0 | 0 | 0 | 0 | 0 | 0
WT | 0 | 0 | 0 | 0 | 0 | 0
IGCC | 0 | 0 | 0 | 0 | 0 | 0
DemandResponse | 0 | 0 | 0 | 0 | 0 | 0
IGCC-CCS | 0 | 0 | 0 | 0 | 0 | 0
WT_off | 0 | 0 | 0 | 0 | 0 | 0
PseudoUnit | 0 | 0 | 0 | 0 | 0 | 0
FixedInterchange | 0 | 0 | 0 | 0 | 0 | 0
CO2 Emissions (MMshortTons): PJM_ROM
ReportingType | 2015 | 2020 | 2025 | 2030 | 2035 | 2040
BM | 0 | 0 | 0 | 0 | 0 | 0
CC | 6.19 | 9.44 | 8.69 | 9.28 | 23.61 | 61.39
CSP | 0 | 0 | 0 | 0 | 0 | 0
CT | 0 | 0 | 0 | 0 | 0 | 0
Coal | 48.88 | 53.34 | 54.52 | 55.29 | 55.9 | 55.9
Geo | 0 | 0 | 0 | 0 | 0 | 0
H | 0 | 0 | 0 | 0 | 0 | 0
LFG | 0 | 0 | 0 | 0 | 0 | 0
Nuc | 0 | 0 | 0 | 0 | 0 | 0
PS | 0 | 0 | 0 | 0 | 0 | 0
PV | 0 | 0 | 0 | 0 | 0 | 0
PeakG | 0 | 0.03 | 0.03 | 0.03 | 0.19 | 0.19
PeakO | 0 | 0 | 0 | 0 | 0 | 0
ST | 0 | 0 | 0 | 0 | 0 | 0
STOG | 0.43 | 0.83 | 0.83 | 0.83 | 0.83 | 0.85
STWD | 0 | 0 | 0 | 0 | 0 | 0
WT | 0 | 0 | 0 | 0 | 0 | 0
IGCC | 0 | 0 | 0 | 0 | 0 | 0
DemandResponse | 0 | 0 | 0 | 0 | 0 | 0
IGCC-CCS | 0 | 0 | 0 | 0 | 0 | 0
WT_off | 0 | 0 | 0 | 0 | 0 | 0
PseudoUnit | 0 | 0 | 0 | 0 | 0 | 0
FixedInterchange | 0 | 0 | 0 | 0 | 0 | 0
CO2 Emissions (MMshortTons): PJM_ROR
ReportingType | 2015 | 2020 | 2025 | 2030 | 2035 | 2040
BM | 0 | 0 | 0 | 0 | 0 | 0
CC | 27.5 | 27.98 | 25.22 | 18.27 | 34.06 | 23.64
CSP | 0 | 0 | 0 | 0 | 0 | 0
CT | 0 | 0 | 0 | 0 | 0 | 0
Coal | 361.2 | 278.7 | 279.31 | 279.33 | 281.65 | 283.54
Geo | 0 | 0 | 0 | 0 | 0 | 0
H | 0 | 0 | 0 | 0 | 0 | 0
LFG | 0 | 0 | 0 | 0 | 0 | 0
Nuc | 0 | 0 | 0 | 0 | 0 | 0
PS | 0 | 0 | 0 | 0 | 0 | 0
PV | 0 | 0 | 0 | 0 | 0 | 0
PeakG | 0.96 | 1.03 | 0.94 | 0.91 | 0.85 | 0.65
PeakO | 0 | 0 | 0 | 0 | 0 | 0
ST | 0 | 0 | 0 | 0 | 0 | 0
STOG | 0.49 | 0.49 | 0.49 | 0.49 | 0.49 | 0.49
STWD | 0 | 0 | 0 | 0 | 0 | 0
WT | 0 | 0 | 0 | 0 | 0 | 0
IGCC | 0 | 0 | 0 | 0 | 0 | 0
DemandResponse | 0 | 0 | 0 | 0 | 0 | 0
IGCC-CCS | 0 | 0 | 0 | 0 | 0 | 0
WT_off | 0 | 0 | 0 | 0 | 0 | 0
PseudoUnit | 0 | 0 | 0 | 0 | 0 | 0
FixedInterchange | 0 | 0 | 0 | 0 | 0 | 0
CO2 Emissions (MMshortTons): SOCO
ReportingType | 2015 | 2020 | 2025 | 2030 | 2035 | 2040
BM | 0 | 0 | 0 | 0 | 0 | 0
CC | 47.5 | 47.6 | 46 | 39.67 | 40.76 | 35.52
CSP | 0 | 0 | 0 | 0 | 0 | 0
CT | 0 | 0 | 0 | 0 | 0 | 0
Coal | 100.41 | 102.23 | 113.63 | 119.21 | 122.33 | 179.28
Geo | 0 | 0 | 0 | 0 | 0 | 0
H | 0 | 0 | 0 | 0 | 0 | 0
LFG | 0 | 0 | 0 | 0 | 0 | 0
Nuc | 0 | 0 | 0 | 0 | 0 | 0
PS | 0 | 0 | 0 | 0 | 0 | 0
PV | 0 | 0 | 0 | 0 | 0 | 0
PeakG | 0.46 | 0.67 | 0.87 | 0.82 | 0.98 | 1.05
PeakO | 0 | 0 | 0 | 0 | 0 | 0
ST | 0 | 0 | 0 | 0 | 0 | 0
STOG | 0 | 0 | 0 | 0 | 0 | 0
STWD | 0 | 0 | 0 | 0 | 0 | 0
WT | 0 | 0 | 0 | 0 | 0 | 0
IGCC | 0 | 0 | 0 | 0 | 0 | 0
DemandResponse | 0 | 0 | 0 | 0 | 0 | 0
IGCC-CCS | 0 | 0 | 0 | 0 | 0 | 0
WT_off | 0 | 0 | 0 | 0 | 0 | 0
PseudoUnit | 0 | 0 | 0 | 0 | 0 | 0
FixedInterchange | 0 | 0 | 0 | 0 | 0 | 0
CO2 Emissions (MMshortTons): SPP_N
ReportingType | 2015 | 2020 | 2025 | 2030 | 2035 | 2040
BM | 0 | 0 | 0 | 0 | 0 | 0
CC | 3.62 | 1.09 | 0.53 | 0.32 | 0.4 | 0.4
CSP | 0 | 0 | 0 | 0 | 0 | 0
CT | 0 | 0 | 0 | 0 | 0 | 0
Coal | 65.88 | 59.37 | 43.75 | 12.24 | 16.81 | 20.43
Geo | 0 | 0 | 0 | 0 | 0 | 0
H | 0 | 0 | 0 | 0 | 0 | 0
LFG | 0 | 0 | 0 | 0 | 0 | 0
Nuc | 0 | 0 | 0 | 0 | 0 | 0
PS | 0 | 0 | 0 | 0 | 0 | 0
PV | 0 | 0 | 0 | 0 | 0 | 0
PeakG | 0.03 | 0 | 0 | 0 | 0 | 0
PeakO | 0 | 0 | 0 | 0 | 0 | 0
ST | 0 | 0 | 0 | 0 | 0 | 0
STOG | 0.22 | 0.24 | 0 | 0 | 0 | 0
STWD | 0 | 0 | 0 | 0 | 0 | 0
WT | 0 | 0 | 0 | 0 | 0 | 0
IGCC | 0 | 0 | 0 | 0 | 0 | 0
DemandResponse | 0 | 0 | 0 | 0 | 0 | 0
IGCC-CCS | 0 | 0 | 0 | 0 | 0 | 0
WT_off | 0 | 0 | 0 | 0 | 0 | 0
PseudoUnit | 0 | 0 | 0 | 0 | 0 | 0
FixedInterchange | 0 | 0 | 0 | 0 | 0 | 0
CO2 Emissions (MMshortTons): SPP_S
ReportingType | 2015 | 2020 | 2025 | 2030 | 2035 | 2040
BM | 0 | 0 | 0 | 0 | 0 | 0
CC | 22.45 | 9.6 | 4.33 | 3.1 | 3.85 | 4.14
CSP | 0 | 0 | 0 | 0 | 0 | 0
CT | 0 | 0 | 0 | 0 | 0 | 0
Coal | 91.41 | 69.22 | 26.19 | 10.67 | 11.68 | 14.26
Geo | 0 | 0 | 0 | 0 | 0 | 0
H | 0 | 0 | 0 | 0 | 0 | 0
LFG | 0 | 0 | 0 | 0 | 0 | 0
Nuc | 0 | 0 | 0 | 0 | 0 | 0
PS | 0 | 0 | 0 | 0 | 0 | 0
PV | 0 | 0 | 0 | 0 | 0 | 0
PeakG | 0 | 0 | 0 | 0 | 0 | 0
PeakO | 0 | 0 | 0 | 0 | 0 | 0
ST | 0 | 0 | 0 | 0 | 0 | 0
STOG | 2.08 | 1.63 | 0.66 | 0.2 | 0.5 | 0.56
STWD | 0 | 0 | 0 | 0 | 0 | 0
WT | 0 | 0 | 0 | 0 | 0 | 0
IGCC | 0 | 0 | 0 | 0 | 0 | 0
DemandResponse | 0 | 0 | 0 | 0 | 0 | 0
IGCC-CCS | 0 | 0 | 0 | 0 | 0 | 0
WT_off | 0 | 0 | 0 | 0 | 0 | 0
PseudoUnit | 0 | 0 | 0 | 0 | 0 | 0
FixedInterchange | 0 | 0 | 0 | 0 | 0 | 0
CO2 Emissions (MMshortTons): TVA
ReportingType | 2015 | 2020 | 2025 | 2030 | 2035 | 2040
BM | 0 | 0 | 0 | 0 | 0 | 0
CC | 8.55 | 8.51 | 9.05 | 11.96 | 10.38 | 9.25
CSP | 0 | 0 | 0 | 0 | 0 | 0
CT | 0 | 0.08 | 0.07 | 0.15 | 0.15 | 0.15
Coal | 89.54 | 83.78 | 83.44 | 83.44 | 88.36 | 94.69
Geo | 0 | 0 | 0 | 0 | 0 | 0
H | 0 | 0 | 0 | 0 | 0 | 0
LFG | 0 | 0 | 0 | 0 | 0 | 0
Nuc | 0 | 0 | 0 | 0 | 0 | 0
PS | 0 | 0 | 0 | 0 | 0 | 0
PV | 0 | 0 | 0 | 0 | 0 | 0
PeakG | 0 | 0 | 0 | 0 | 0 | 0
PeakO | 0 | 0 | 0 | 0 | 0 | 0
ST | 0 | 0 | 0 | 0 | 0 | 0
STOG | 0 | 0 | 0 | 0 | 0 | 0
STWD | 0 | 0 | 0 | 0 | 0 | 0
WT | 0 | 0 | 0 | 0 | 0 | 0
IGCC | 0 | 0 | 0 | 0 | 0 | 0
DemandResponse | 0 | 0 | 0 | 0 | 0 | 0
IGCC-CCS | 0 | 0 | 0 | 0 | 0 | 0
WT_off | 0 | 0 | 0 | 0 | 0 | 0
PseudoUnit | 0 | 0 | 0 | 0 | 0 | 0
FixedInterchange | 0 | 0 | 0 | 0 | 0 | 0
CO2 Emissions (MMshortTons): TVA_Transmission
ReportingType | 2015 | 2020 | 2025 | 2030 | 2035 | 2040
BM | 0 | 0 | 0 | 0 | 0 | 0
CC | 0 | 0 | 0 | 0 | 0 | 0
CSP | 0 | 0 | 0 | 0 | 0 | 0
CT | 0 | 0 | 0 | 0 | 0 | 0
Coal | 0 | 0 | 0 | 0 | 0 | 0
Geo | 0 | 0 | 0 | 0 | 0 | 0
H | 0 | 0 | 0 | 0 | 0 | 0
LFG | 0 | 0 | 0 | 0 | 0 | 0
Nuc | 0 | 0 | 0 | 0 | 0 | 0
PS | 0 | 0 | 0 | 0 | 0 | 0
PV | 0 | 0 | 0 | 0 | 0 | 0
PeakG | 0 | 0 | 0 | 0 | 0 | 0
PeakO | 0 | 0 | 0 | 0 | 0 | 0
ST | 0 | 0 | 0 | 0 | 0 | 0
STOG | 0 | 0 | 0 | 0 | 0 | 0
STWD | 0 | 0 | 0 | 0 | 0 | 0
WT | 0 | 0 | 0 | 0 | 0 | 0
IGCC | 0 | 0 | 0 | 0 | 0 | 0
DemandResponse | 0 | 0 | 0 | 0 | 0 | 0
IGCC-CCS | 0 | 0 | 0 | 0 | 0 | 0
WT_off | 0 | 0 | 0 | 0 | 0 | 0
PseudoUnit | 0 | 0 | 0 | 0 | 0 | 0
FixedInterchange | 0 | 0 | 0 | 0 | 0 | 0
CO2 Emissions (MMshortTons): VACAR
ReportingType | 2015 | 2020 | 2025 | 2030 | 2035 | 2040
BM | 0 | 0 | 0 | 0 | 0 | 0
CC | 19.41 | 25.72 | 22.09 | 18.19 | 32.1 | 41.68
CSP | 0 | 0 | 0 | 0 | 0 | 0
CT | 0.01 | 0.02 | 0.02 | 0.01 | 0.05 | 0.23
Coal | 87.48 | 82.89 | 94.3 | 102.71 | 113.79 | 117.19
Geo | 0 | 0 | 0 | 0 | 0 | 0
H | 0 | 0 | 0 | 0 | 0 | 0
LFG | 0 | 0 | 0 | 0 | 0 | 0
Nuc | 0 | 0 | 0 | 0 | 0 | 0
PS | 0 | 0 | 0 | 0 | 0 | 0
PV | 0 | 0 | 0 | 0 | 0 | 0
PeakG | 0.02 | 0.08 | 0 | 0 | 0 | 0.14
PeakO | 0 | 0 | 0 | 0 | 0 | 0
ST | 0 | 0 | 0 | 0 | 0 | 0
STOG | 0 | 0 | 0 | 0 | 0 | 0
STWD | 0 | 0 | 0 | 0 | 0 | 0
WT | 0 | 0 | 0 | 0 | 0 | 0
IGCC | 0 | 0 | 0 | 0 | 0 | 0
DemandResponse | 0 | 0 | 0 | 0 | 0 | 0
IGCC-CCS | 0 | 0 | 0 | 0 | 0 | 0
WT_off | 0 | 0 | 0 | 0 | 0 | 0
PseudoUnit | 0 | 0 | 0 | 0 | 0 | 0
FixedInterchange | 0 | 0 | 0 | 0 | 0 | 0
CO2 Emissions (MMshortTons): IESO
ReportingType | 2015 | 2020 | 2025 | 2030 | 2035 | 2040
BM | 0 | 0 | 0 | 0 | 0 | 0
CC | 0.59 | 1.03 | 0.79 | 0.65 | 1.2 | 4.92
CSP | 0 | 0 | 0 | 0 | 0 | 0
CT | 0 | 0 | 0 | 0 | 0 | 0.02
Coal | 0 | 0 | 0 | 0 | 0 | 0
Geo | 0 | 0 | 0 | 0 | 0 | 0
H | 0 | 0 | 0 | 0 | 0 | 0
LFG | 0 | 0 | 0 | 0 | 0 | 0
Nuc | 0 | 0 | 0 | 0 | 0 | 0
PS | 0 | 0 | 0 | 0 | 0 | 0
PV | 0 | 0 | 0 | 0 | 0 | 0
PeakG | 0 | 0 | 0 | 0 | 0 | 0
PeakO | 0 | 0 | 0 | 0 | 0 | 0
ST | 0 | 0 | 0 | 0 | 0 | 0
STOG | 0 | 0 | 0 | 0 | 0 | 0
STWD | 0 | 0 | 0 | 0 | 0 | 0
WT | 0 | 0 | 0 | 0 | 0 | 0
IGCC | 0 | 0 | 0 | 0 | 0 | 0
DemandResponse | 0 | 0 | 0 | 0 | 0 | 0
IGCC-CCS | 0 | 0 | 0 | 0 | 0 | 0
WT_off | 0 | 0 | 0 | 0 | 0 | 0
PseudoUnit | 0 | 0 | 0 | 0 | 0 | 0
FixedInterchange | 0 | 0 | 0 | 0 | 0 | 0
CO2 Emissions (MMshortTons): MAPP_CA
ReportingType | 2015 | 2020 | 2025 | 2030 | 2035 | 2040
BM | 0 | 0 | 0 | 0 | 0 | 0
CC | 0.99 | 0.67 | 0.24 | 0.03 | 0.03 | 0.06
CSP | 0 | 0 | 0 | 0 | 0 | 0
CT | 0 | 0 | 0 | 0 | 0 | 0
Coal | 0.35 | 0.91 | 0.02 | 0 | 0 | 0
Geo | 0 | 0 | 0 | 0 | 0 | 0
H | 0 | 0 | 0 | 0 | 0 | 0
LFG | 0 | 0 | 0 | 0 | 0 | 0
Nuc | 0 | 0 | 0 | 0 | 0 | 0
PS | 0 | 0 | 0 | 0 | 0 | 0
PV | 0 | 0 | 0 | 0 | 0 | 0
PeakG | 0 | 0 | 0 | 0 | 0 | 0
PeakO | 0 | 0 | 0 | 0 | 0 | 0
ST | 0 | 0 | 0 | 0 | 0 | 0
STOG | 0 | 0 | 0 | 0 | 0 | 0
STWD | 0 | 0 | 0 | 0 | 0 | 0
WT | 0 | 0 | 0 | 0 | 0 | 0
IGCC | 0 | 0 | 0 | 0 | 0 | 0
DemandResponse | 0 | 0 | 0 | 0 | 0 | 0
IGCC-CCS | 0 | 0 | 0 | 0 | 0 | 0
WT_off | 0 | 0 | 0 | 0 | 0 | 0
PseudoUnit | 0 | 0 | 0 | 0 | 0 | 0
FixedInterchange | 0 | 0 | 0 | 0 | 0 | 0
CO2 Emissions (MMshortTons): AZ_NM_SNV_Coal
ReportingType | 2015 | 2020 | 2025 | 2030 | 2035 | 2040
BM | 0 | 0 | 0 | 0 | 0 | 0
CC | 0 | 0 | 0 | 0 | 0 | 0
CSP | 0 | 0 | 0 | 0 | 0 | 0
CT | 0 | 0 | 0 | 0 | 0 | 0
Coal | 80.32 | 80.51 | 80.51 | 80.51 | 95.61 | 164.78
Geo | 0 | 0 | 0 | 0 | 0 | 0
H | 0 | 0 | 0 | 0 | 0 | 0
LFG | 0 | 0 | 0 | 0 | 0 | 0
Nuc | 0 | 0 | 0 | 0 | 0 | 0
PS | 0 | 0 | 0 | 0 | 0 | 0
PV | 0 | 0 | 0 | 0 | 0 | 0
PeakG | 0 | 0 | 0 | 0 | 0 | 0
PeakO | 0 | 0 | 0 | 0 | 0 | 0
ST | 0 | 0 | 0 | 0 | 0 | 0
STOG | 0 | 0 | 0 | 0 | 0 | 0
STWD | 0 | 0 | 0 | 0 | 0 | 0
WT | 0 | 0 | 0 | 0 | 0 | 0
IGCC | 0 | 0 | 0 | 0 | 0 | 0
DemandResponse | 0 | 0 | 0 | 0 | 0 | 0
IGCC-CCS | 0 | 0 | 0 | 0 | 0 | 0
WT_off | 0 | 0 | 0 | 0 | 0 | 0
PseudoUnit | 0 | 0 | 0 | 0 | 0 | 0
FixedInterchange | 0 | 0 | 0 | 0 | 0 | 0
CO2 Emissions (MMshortTons): AZ_NM_SNV_Gas
ReportingType | 2015 | 2020 | 2025 | 2030 | 2035 | 2040
BM | 0 | 0 | 0 | 0 | 0 | 0
CC | 43.91 | 51.95 | 51.72 | 62.67 | 62.63 | 57.08
CSP | 0 | 0 | 0 | 0 | 0 | 0
CT | 0 | 0 | 0.09 | 0.18 | 0 | 0
Coal | 0 | 0 | 0 | 0 | 0 | 0
Geo | 0 | 0 | 0 | 0 | 0 | 0
H | 0 | 0 | 0 | 0 | 0 | 0
LFG | 0 | 0 | 0 | 0 | 0 | 0
Nuc | 0 | 0 | 0 | 0 | 0 | 0
PS | 0 | 0 | 0 | 0 | 0 | 0
PV | 0 | 0 | 0 | 0 | 0 | 0
PeakG | 0 | 0 | 0.17 | 0.28 | 0.33 | 0
PeakO | 0 | 0 | 0 | 0 | 0 | 0
ST | 0 | 0 | 0 | 0 | 0 | 0
STOG | 0 | 0 | 0 | 0 | 0 | 0
STWD | 0 | 0 | 0 | 0 | 0 | 0
WT | 0 | 0 | 0 | 0 | 0 | 0
IGCC | 0 | 0 | 0 | 0 | 0 | 0
DemandResponse | 0 | 0 | 0 | 0 | 0 | 0
IGCC-CCS | 0 | 0 | 0 | 0 | 0 | 0
WT_off | 0 | 0 | 0 | 0 | 0 | 0
PseudoUnit | 0 | 0 | 0 | 0 | 0 | 0
FixedInterchange | 0 | 0 | 0 | 0 | 0 | 0
CO2 Emissions (MMshortTons): AZ_NM_SNV_NucRenew
ReportingType | 2015 | 2020 | 2025 | 2030 | 2035 | 2040
BM | 0 | 0 | 0 | 0 | 0 | 0
CC | 0 | 0 | 0 | 0 | 0 | 0
CSP | 0 | 0 | 0 | 0 | 0 | 0
CT | 0 | 0 | 0 | 0 | 0 | 0
Coal | 0 | 0 | 0 | 0 | 0 | 0
Geo | 0 | 0 | 0 | 0 | 0 | 0
H | 0 | 0 | 0 | 0 | 0 | 0
LFG | 0 | 0 | 0 | 0 | 0 | 0
Nuc | 0 | 0 | 0 | 0 | 0 | 0
PS | 0 | 0 | 0 | 0 | 0 | 0
PV | 0 | 0 | 0 | 0 | 0 | 0
PeakG | 0 | 0 | 0 | 0 | 0 | 0
PeakO | 0 | 0 | 0 | 0 | 0 | 0
ST | 0 | 0 | 0 | 0 | 0 | 0
STOG | 0 | 0 | 0 | 0 | 0 | 0
STWD | 0 | 0 | 0 | 0 | 0 | 0
WT | 0 | 0 | 0 | 0 | 0 | 0
IGCC | 0 | 0 | 0 | 0 | 0 | 0
DemandResponse | 0 | 0 | 0 | 0 | 0 | 0
IGCC-CCS | 0 | 0 | 0 | 0 | 0 | 0
WT_off | 0 | 0 | 0 | 0 | 0 | 0
PseudoUnit | 0 | 0 | 0 | 0 | 0 | 0
FixedInterchange | 0 | 0 | 0 | 0 | 0 | 0
CO2 Emissions (MMshortTons): ERCOT
ReportingType | 2015 | 2020 | 2025 | 2030 | 2035 | 2040
BM | 0 | 0 | 0 | 0 | 0 | 0
CC | 59.62 | 51.84 | 41.58 | 34.25 | 36.04 | 39.86
CSP | 0 | 0 | 0 | 0 | 0 | 0
CT | 0 | 0 | 0 | 0 | 0 | 0
Coal | 133.96 | 143.67 | 150.95 | 152.55 | 154.7 | 155.98
Geo | 0 | 0 | 0 | 0 | 0 | 0
H | 0 | 0 | 0 | 0 | 0 | 0
LFG | 0 | 0 | 0 | 0 | 0 | 0
Nuc | 0 | 0 | 0 | 0 | 0 | 0
PS | 0 | 0 | 0 | 0 | 0 | 0
PV | 0 | 0 | 0 | 0 | 0 | 0
PeakG | 0 | 0 | 0 | 0 | 0 | 0
PeakO | 0 | 0 | 0 | 0 | 0 | 0
ST | 0 | 0 | 0 | 0 | 0 | 0
STOG | 3.05 | 3.23 | 3.11 | 2.7 | 2.6 | 2.31
STWD | 0 | 0 | 0 | 0 | 0 | 0
WT | 0 | 0 | 0 | 0 | 0 | 0
IGCC | 0 | 0 | 0 | 0 | 0 | 0
DemandResponse | 0 | 0 | 0 | 0 | 0 | 0
IGCC-CCS | 0 | 0 | 0 | 0 | 0 | 0
WT_off | 0 | 0 | 0 | 0 | 0 | 0
PseudoUnit | 0 | 0 | 0 | 0 | 0 | 0
FixedInterchange | 0 | 0 | 0 | 0 | 0 | 0
CO2 Emissions (MMshortTons): NP15
ReportingType | 2015 | 2020 | 2025 | 2030 | 2035 | 2040
BM | 0 | 0 | 0 | 0 | 0 | 0
CC | 14.61 | 15.16 | 11.5 | 8.91 | 4.97 | 2.07
CSP | 0 | 0 | 0 | 0 | 0 | 0
CT | 0 | 0 | 0 | 0 | 0 | 0
Coal | 0.27 | 0 | 0 | 0 | 0 | 0
Geo | 0 | 0 | 0 | 0 | 0 | 0
H | 0 | 0 | 0 | 0 | 0 | 0
LFG | 0 | 0 | 0 | 0 | 0 | 0
Nuc | 0 | 0 | 0 | 0 | 0 | 0
PS | 0 | 0 | 0 | 0 | 0 | 0
PV | 0 | 0 | 0 | 0 | 0 | 0
PeakG | 0 | 0 | 0 | 0 | 0 | 0
PeakO | 0 | 0 | 0 | 0 | 0 | 0
ST | 0 | 0 | 0 | 0 | 0 | 0
STOG | 0.08 | 0.1 | 0.04 | 0.08 | 0.05 | 0.09
STWD | 0 | 0 | 0 | 0 | 0 | 0
WT | 0 | 0 | 0 | 0 | 0 | 0
IGCC | 0 | 0 | 0 | 0 | 0 | 0
DemandResponse | 0 | 0 | 0 | 0 | 0 | 0
IGCC-CCS | 0 | 0 | 0 | 0 | 0 | 0
WT_off | 0 | 0 | 0 | 0 | 0 | 0
PseudoUnit | 0 | 0 | 0 | 0 | 0 | 0
FixedInterchange | 0 | 0 | 0 | 0 | 0 | 0
CO2 Emissions (MMshortTons): NWPP_Coal
ReportingType | 2015 | 2020 | 2025 | 2030 | 2035 | 2040
BM | 0 | 0 | 0 | 0 | 0 | 0
CC | 0 | 0 | 0 | 0 | 0 | 0
CSP | 0 | 0 | 0 | 0 | 0 | 0
CT | 0 | 0 | 0 | 0 | 0 | 0
Coal | 108.92 | 109.08 | 109.08 | 109.08 | 108.57 | 108.57
Geo | 0 | 0 | 0 | 0 | 0 | 0
H | 0 | 0 | 0 | 0 | 0 | 0
LFG | 0 | 0 | 0 | 0 | 0 | 0
Nuc | 0 | 0 | 0 | 0 | 0 | 0
PS | 0 | 0 | 0 | 0 | 0 | 0
PV | 0 | 0 | 0 | 0 | 0 | 0
PeakG | 0 | 0 | 0 | 0 | 0 | 0
PeakO | 0 | 0 | 0 | 0 | 0 | 0
ST | 0 | 0 | 0 | 0 | 0 | 0
STOG | 0 | 0 | 0 | 0 | 0 | 0
STWD | 0 | 0 | 0 | 0 | 0 | 0
WT | 0 | 0 | 0 | 0 | 0 | 0
IGCC | 0 | 0 | 0 | 0 | 0 | 0
DemandResponse | 0 | 0 | 0 | 0 | 0 | 0
IGCC-CCS | 0 | 0 | 0 | 0 | 0 | 0
WT_off | 0 | 0 | 0 | 0 | 0 | 0
PseudoUnit | 0 | 0 | 0 | 0 | 0 | 0
FixedInterchange | 0 | 0 | 0 | 0 | 0 | 0
CO2 Emissions (MMshortTons): NWPP_Gas
ReportingType | 2015 | 2020 | 2025 | 2030 | 2035 | 2040
BM | 0 | 0 | 0 | 0 | 0 | 0
CC | 21.13 | 21.13 | 21.13 | 30.2 | 43.63 | 44.13
CSP | 0 | 0 | 0 | 0 | 0 | 0
CT | 0 | 0 | 0 | 0 | 0 | 0
Coal | 0 | 0 | 0 | 0 | 0 | 3.2
Geo | 0 | 0 | 0 | 0 | 0 | 0
H | 0 | 0 | 0 | 0 | 0 | 0
LFG | 0 | 0 | 0 | 0 | 0 | 0
Nuc | 0 | 0 | 0 | 0 | 0 | 0
PS | 0 | 0 | 0 | 0 | 0 | 0
PV | 0 | 0 | 0 | 0 | 0 | 0
PeakG | 0 | 0 | 0 | 0 | 0 | 0
PeakO | 0 | 0 | 0 | 0 | 0 | 0
ST | 0 | 0 | 0 | 0 | 0 | 0
STOG | 0 | 0 | 0 | 0 | 0 | 0
STWD | 0 | 0 | 0 | 0 | 0 | 0
WT | 0 | 0 | 0 | 0 | 0 | 0
IGCC | 0 | 0 | 0 | 0 | 0 | 0
DemandResponse | 0 | 0 | 0 | 0 | 0 | 0
IGCC-CCS | 0 | 0 | 0 | 0 | 0 | 0
WT_off | 0 | 0 | 0 | 0 | 0 | 0
PseudoUnit | 0 | 0 | 0 | 0 | 0 | 0
FixedInterchange | 0 | 0 | 0 | 0 | 0 | 0
CO2 Emissions (MMshortTons): NWPP_NucRenew
ReportingType | 2015 | 2020 | 2025 | 2030 | 2035 | 2040
BM | 0 | 0 | 0 | 0 | 0 | 0
CC | 0 | 0 | 0 | 0 | 0 | 0
CSP | 0 | 0 | 0 | 0 | 0 | 0
CT | 0 | 0 | 0 | 0 | 0 | 0
Coal | 0 | 0 | 0 | 0 | 0 | 0
Geo | 0 | 0 | 0 | 0 | 0 | 0
H | 0 | 0 | 0 | 0 | 0 | 0
LFG | 0 | 0 | 0 | 0 | 0 | 0
Nuc | 0 | 0 | 0 | 0 | 0 | 0
PS | 0 | 0 | 0 | 0 | 0 | 0
PV | 0 | 0 | 0 | 0 | 0 | 0
PeakG | 0 | 0 | 0 | 0 | 0 | 0
PeakO | 0 | 0 | 0 | 0 | 0 | 0
ST | 0 | 0 | 0 | 0 | 0 | 0
STOG | 0 | 0 | 0 | 0 | 0 | 0
STWD | 0 | 0 | 0 | 0 | 0 | 0
WT | 0 | 0 | 0 | 0 | 0 | 0
IGCC | 0 | 0 | 0 | 0 | 0 | 0
DemandResponse | 0 | 0 | 0 | 0 | 0 | 0
IGCC-CCS | 0 | 0 | 0 | 0 | 0 | 0
WT_off | 0 | 0 | 0 | 0 | 0 | 0
PseudoUnit | 0 | 0 | 0 | 0 | 0 | 0
FixedInterchange | 0 | 0 | 0 | 0 | 0 | 0
CO2 Emissions (MMshortTons): RMPA
ReportingType | 2015 | 2020 | 2025 | 2030 | 2035 | 2040
BM | 0 | 0 | 0 | 0 | 0 | 0
CC | 2.34 | 3.6 | 1.03 | 1.33 | 1.17 | 1.32
CSP | 0 | 0 | 0 | 0 | 0 | 0
CT | 0 | 0 | 0 | 0 | 0 | 0
Coal | 61.31 | 59.93 | 56.16 | 56.25 | 64.57 | 73.65
Geo | 0 | 0 | 0 | 0 | 0 | 0
H | 0 | 0 | 0 | 0 | 0 | 0
LFG | 0 | 0 | 0 | 0 | 0 | 0
Nuc | 0 | 0 | 0 | 0 | 0 | 0
PS | 0 | 0 | 0 | 0 | 0 | 0
PV | 0 | 0 | 0 | 0 | 0 | 0
PeakG | 0 | 0.02 | 0 | 0.02 | 0 | 0.01
PeakO | 0 | 0 | 0 | 0 | 0 | 0
ST | 0 | 0 | 0 | 0 | 0 | 0
STOG | 0 | 0 | 0 | 0 | 0 | 0
STWD | 0 | 0 | 0 | 0 | 0 | 0
WT | 0 | 0 | 0 | 0 | 0 | 0
IGCC | 0 | 0 | 0 | 0 | 0 | 0
DemandResponse | 0 | 0 | 0 | 0 | 0 | 0
IGCC-CCS | 0 | 0 | 0 | 0 | 0 | 0
WT_off | 0 | 0 | 0 | 0 | 0 | 0
PseudoUnit | 0 | 0 | 0 | 0 | 0 | 0
FixedInterchange | 0 | 0 | 0 | 0 | 0 | 0
CO2 Emissions (MMshortTons): SP15
ReportingType | 2015 | 2020 | 2025 | 2030 | 2035 | 2040
BM | 0 | 0 | 0 | 0 | 0 | 0
CC | 9.95 | 10.25 | 8.98 | 7.93 | 7.37 | 3.93
CSP | 0 | 0 | 0 | 0 | 0 | 0
CT | 0 | 0 | 0 | 0 | 0 | 0
Coal | 0.9 | 0.9 | 0.9 | 0.79 | 0 | 0
Geo | 0 | 0 | 0 | 0 | 0 | 0
H | 0 | 0 | 0 | 0 | 0 | 0
LFG | 0 | 0 | 0 | 0 | 0 | 0
Nuc | 0 | 0 | 0 | 0 | 0 | 0
PS | 0 | 0 | 0 | 0 | 0 | 0
PV | 0 | 0 | 0 | 0 | 0 | 0
PeakG | 0 | 0 | 0 | 0 | 0 | 0
PeakO | 0 | 0 | 0 | 0 | 0 | 0
ST | 0 | 0 | 0 | 0 | 0 | 0
STOG | 0.13 | 0.21 | 0.14 | 0.24 | 0.49 | 0.3
STWD | 0 | 0 | 0 | 0 | 0 | 0
WT | 0 | 0 | 0 | 0 | 0 | 0
IGCC | 0 | 0 | 0 | 0 | 0 | 0
DemandResponse | 0 | 0 | 0 | 0 | 0 | 0
IGCC-CCS | 0 | 0 | 0 | 0 | 0 | 0
WT_off | 0 | 0 | 0 | 0 | 0 | 0
PseudoUnit | 0 | 0 | 0 | 0 | 0 | 0
FixedInterchange | 0 | 0 | 0 | 0 | 0 | 0
CO2 Emissions (MMshortTons): ALB
ReportingType | 2015 | 2020 | 2025 | 2030 | 2035 | 2040
BM | 0 | 0 | 0 | 0 | 0 | 0
CC | 8.14 | 9.57 | 11.98 | 13.75 | 15.87 | 17.24
CSP | 0 | 0 | 0 | 0 | 0 | 0
CT | 0 | 0 | 0 | 0 | 0 | 0
Coal | 50 | 50 | 50 | 50 | 50 | 50
Geo | 0 | 0 | 0 | 0 | 0 | 0
H | 0 | 0 | 0 | 0 | 0 | 0
LFG | 0 | 0 | 0 | 0 | 0 | 0
Nuc | 0 | 0 | 0 | 0 | 0 | 0
PS | 0 | 0 | 0 | 0 | 0 | 0
PV | 0 | 0 | 0 | 0 | 0 | 0
PeakG | 0 | 0 | 0 | 0 | 0 | 0
PeakO | 0 | 0 | 0 | 0 | 0 | 0
ST | 0 | 0 | 0 | 0 | 0 | 0
STOG | 0 | 0 | 0 | 0 | 0 | 0
STWD | 0 | 0 | 0 | 0 | 0 | 0
WT | 0 | 0 | 0 | 0 | 0 | 0
IGCC | 0 | 0 | 0 | 0 | 0 | 0
DemandResponse | 0 | 0 | 0 | 0 | 0 | 0
IGCC-CCS | 0 | 0 | 0 | 0 | 0 | 0
WT_off | 0 | 0 | 0 | 0 | 0 | 0
PseudoUnit | 0 | 0 | 0 | 0 | 0 | 0
FixedInterchange | 0 | 0 | 0 | 0 | 0 | 0
CO2 Emissions (MMshortTons): BC
ReportingType | 2015 | 2020 | 2025 | 2030 | 2035 | 2040
BM | 0 | 0 | 0 | 0 | 0 | 0
CC | 4.01 | 4.51 | 5.98 | 7.9 | 9.71 | 11.66
CSP | 0 | 0 | 0 | 0 | 0 | 0
CT | 0 | 0 | 0 | 0 | 0 | 0
Coal | 0 | 0 | 0 | 0 | 0 | 0
Geo | 0 | 0 | 0 | 0 | 0 | 0
H | 0 | 0 | 0 | 0 | 0 | 0
LFG | 0 | 0 | 0 | 0 | 0 | 0
Nuc | 0 | 0 | 0 | 0 | 0 | 0
PS | 0 | 0 | 0 | 0 | 0 | 0
PV | 0 | 0 | 0 | 0 | 0 | 0
PeakG | 0 | 0 | 0 | 0 | 0 | 0
PeakO | 0 | 0 | 0 | 0 | 0 | 0
ST | 0 | 0 | 0 | 0 | 0 | 0
STOG | 0 | 0 | 0 | 0 | 0 | 0
STWD | 0 | 0 | 0 | 0 | 0 | 0
WT | 0 | 0 | 0 | 0 | 0 | 0
IGCC | 0 | 0 | 0 | 0 | 0 | 0
DemandResponse | 0 | 0 | 0 | 0 | 0 | 0
IGCC-CCS | 0 | 0 | 0 | 0 | 0 | 0
WT_off | 0 | 0 | 0 | 0 | 0 | 0
PseudoUnit | 0 | 0 | 0 | 0 | 0 | 0
FixedInterchange | 0 | 0 | 0 | 0 | 0 | 0
CO2 Emissions (MMshortTons): HQ_IESO
ReportingType | 2015 | 2020 | 2025 | 2030 | 2035 | 2040
BM | 0 | 0 | 0 | 0 | 0 | 0
CC | 0 | 0 | 0 | 0 | 0 | 0
CSP | 0 | 0 | 0 | 0 | 0 | 0
CT | 0 | 0 | 0 | 0 | 0 | 0
Coal | 0 | 0 | 0 | 0 | 0 | 0
Geo | 0 | 0 | 0 | 0 | 0 | 0
H | 0 | 0 | 0 | 0 | 0 | 0
LFG | 0 | 0 | 0 | 0 | 0 | 0
Nuc | 0 | 0 | 0 | 0 | 0 | 0
PS | 0 | 0 | 0 | 0 | 0 | 0
PV | 0 | 0 | 0 | 0 | 0 | 0
PeakG | 0 | 0 | 0 | 0 | 0 | 0
PeakO | 0 | 0 | 0 | 0 | 0 | 0
ST | 0 | 0 | 0 | 0 | 0 | 0
STOG | 0 | 0 | 0 | 0 | 0 | 0
STWD | 0 | 0 | 0 | 0 | 0 | 0
WT | 0 | 0 | 0 | 0 | 0 | 0
IGCC | 0 | 0 | 0 | 0 | 0 | 0
DemandResponse | 0 | 0 | 0 | 0 | 0 | 0
IGCC-CCS | 0 | 0 | 0 | 0 | 0 | 0
WT_off | 0 | 0 | 0 | 0 | 0 | 0
PseudoUnit | 0 | 0 | 0 | 0 | 0 | 0
FixedInterchange | 0 | 0 | 0 | 0 | 0 | 0
CO2 Emissions (MMshortTons): HQ_NEISO
ReportingType | 2015 | 2020 | 2025 | 2030 | 2035 | 2040
BM | 0 | 0 | 0 | 0 | 0 | 0
CC | 0 | 0 | 0 | 0 | 0 | 0
CSP | 0 | 0 | 0 | 0 | 0 | 0
CT | 0 | 0 | 0 | 0 | 0 | 0
Coal | 0 | 0 | 0 | 0 | 0 | 0
Geo | 0 | 0 | 0 | 0 | 0 | 0
H | 0 | 0 | 0 | 0 | 0 | 0
LFG | 0 | 0 | 0 | 0 | 0 | 0
Nuc | 0 | 0 | 0 | 0 | 0 | 0
PS | 0 | 0 | 0 | 0 | 0 | 0
PV | 0 | 0 | 0 | 0 | 0 | 0
PeakG | 0 | 0 | 0 | 0 | 0 | 0
PeakO | 0 | 0 | 0 | 0 | 0 | 0
ST | 0 | 0 | 0 | 0 | 0 | 0
STOG | 0 | 0 | 0 | 0 | 0 | 0
STWD | 0 | 0 | 0 | 0 | 0 | 0
WT | 0 | 0 | 0 | 0 | 0 | 0
IGCC | 0 | 0 | 0 | 0 | 0 | 0
DemandResponse | 0 | 0 | 0 | 0 | 0 | 0
IGCC-CCS | 0 | 0 | 0 | 0 | 0 | 0
WT_off | 0 | 0 | 0 | 0 | 0 | 0
PseudoUnit | 0 | 0 | 0 | 0 | 0 | 0
FixedInterchange | 0 | 0 | 0 | 0 | 0 | 0
CO2 Emissions (MMshortTons): HQ_NY
ReportingType | 2015 | 2020 | 2025 | 2030 | 2035 | 2040
BM | 0 | 0 | 0 | 0 | 0 | 0
CC | 0 | 0 | 0 | 0 | 0 | 0
CSP | 0 | 0 | 0 | 0 | 0 | 0
CT | 0 | 0 | 0 | 0 | 0 | 0
Coal | 0 | 0 | 0 | 0 | 0 | 0
Geo | 0 | 0 | 0 | 0 | 0 | 0
H | 0 | 0 | 0 | 0 | 0 | 0
LFG | 0 | 0 | 0 | 0 | 0 | 0
Nuc | 0 | 0 | 0 | 0 | 0 | 0
PS | 0 | 0 | 0 | 0 | 0 | 0
PV | 0 | 0 | 0 | 0 | 0 | 0
PeakG | 0 | 0 | 0 | 0 | 0 | 0
PeakO | 0 | 0 | 0 | 0 | 0 | 0
ST | 0 | 0 | 0 | 0 | 0 | 0
STOG | 0 | 0 | 0 | 0 | 0 | 0
STWD | 0 | 0 | 0 | 0 | 0 | 0
WT | 0 | 0 | 0 | 0 | 0 | 0
IGCC | 0 | 0 | 0 | 0 | 0 | 0
DemandResponse | 0 | 0 | 0 | 0 | 0 | 0
IGCC-CCS | 0 | 0 | 0 | 0 | 0 | 0
WT_off | 0 | 0 | 0 | 0 | 0 | 0
PseudoUnit | 0 | 0 | 0 | 0 | 0 | 0
FixedInterchange | 0 | 0 | 0 | 0 | 0 | 0
CO2 Emissions (MMshortTons): MARITIMES
ReportingType | 2015 | 2020 | 2025 | 2030 | 2035 | 2040
BM | 0 | 0 | 0 | 0 | 0 | 0
CC | 0 | 0 | 0 | 0 | 0 | 0
CSP | 0 | 0 | 0 | 0 | 0 | 0
CT | 0 | 0 | 0 | 0 | 0 | 0
Coal | 0 | 0 | 0 | 0 | 0 | 0
Geo | 0 | 0 | 0 | 0 | 0 | 0
H | 0 | 0 | 0 | 0 | 0 | 0
LFG | 0 | 0 | 0 | 0 | 0 | 0
Nuc | 0 | 0 | 0 | 0 | 0 | 0
PS | 0 | 0 | 0 | 0 | 0 | 0
PV | 0 | 0 | 0 | 0 | 0 | 0
PeakG | 0 | 0 | 0 | 0 | 0 | 0
PeakO | 0 | 0 | 0 | 0 | 0 | 0
ST | 0 | 0 | 0 | 0 | 0 | 0
STOG | 0 | 0 | 0 | 0 | 0 | 0
STWD | 0 | 0 | 0 | 0 | 0 | 0
WT | 0 | 0 | 0 | 0 | 0 | 0
IGCC | 0 | 0 | 0 | 0 | 0 | 0
DemandResponse | 0 | 0 | 0 | 0 | 0 | 0
IGCC-CCS | 0 | 0 | 0 | 0 | 0 | 0
WT_off | 0 | 0 | 0 | 0 | 0 | 0
PseudoUnit | 0 | 0 | 0 | 0 | 0 | 0
FixedInterchange | 0 | 0 | 0 | 0 | 0 | 0
CO2 Emissions (MMshortTons): All
ReportingType | 2015 | 2020 | 2025 | 2030 | 2035 | 2040
BM | 0 | 0 | 0 | 0 | 0 | 0
CC | 451.55 | 475.37 | 419.78 | 398.77 | 499.72 | 552.43
CSP | 0 | 0 | 0 | 0 | 0 | 0
CT | 0.52 | 1.11 | 1.35 | 1.09 | 3.33 | 3.96
Coal | 1918.93 | 1755.52 | 1710.54 | 1616.06 | 1731.31 | 1908.9
Geo | 0 | 0 | 0 | 0 | 0 | 0
H | 0 | 0 | 0 | 0 | 0 | 0
LFG | 0 | 0 | 0 | 0 | 0 | 0
Nuc | 0 | 0 | 0 | 0 | 0 | 0
PS | 0 | 0 | 0 | 0 | 0 | 0
PV | 0 | 0 | 0 | 0 | 0 | 0
PeakG | 2.21 | 2.85 | 3.47 | 3.04 | 3.85 | 3.68
PeakO | 0 | 0 | 0 | 0 | 0 | 0
ST | 0 | 0 | 0 | 0 | 0 | 0
STOG | 10.25 | 10.67 | 9.44 | 7.79 | 9.32 | 8.82
STWD | 0 | 0 | 0 | 0 | 0 | 0
WT | 0 | 0 | 0 | 0 | 0 | 0
IGCC | 4.15 | 4.15 | 4.15 | 4.15 | 4.15 | 4.15
DemandResponse | 0 | 0 | 0 | 0 | 0 | 0
IGCC-CCS | 0 | 0 | 0 | 0 | 0 | 0
WT_off | 0 | 0 | 0 | 0 | 0 | 0
PseudoUnit | 0 | 0 | 0 | 0 | 0 | 0
FixedInterchange | 0 | 0 | 0 | 0 | 0 | 0
CO2 Emissions (MMshortTons): EI_US
ReportingType | 2015 | 2020 | 2025 | 2030 | 2035 | 2040
BM | 0 | 0 | 0 | 0 | 0 | 0
CC | 286.25 | 305.65 | 264.85 | 231.15 | 317.11 | 370.16
CSP | 0 | 0 | 0 | 0 | 0 | 0
CT | 0.52 | 1.11 | 1.26 | 0.91 | 3.33 | 3.94
Coal | 1482.91 | 1310.54 | 1262.95 | 1166.88 | 1257.86 | 1352.71
Geo | 0 | 0 | 0 | 0 | 0 | 0
H | 0 | 0 | 0 | 0 | 0 | 0
LFG | 0 | 0 | 0 | 0 | 0 | 0
Nuc | 0 | 0 | 0 | 0 | 0 | 0
PS | 0 | 0 | 0 | 0 | 0 | 0
PV | 0 | 0 | 0 | 0 | 0 | 0
PeakG | 2.21 | 2.83 | 3.3 | 2.73 | 3.51 | 3.67
PeakO | 0 | 0 | 0 | 0 | 0 | 0
ST | 0 | 0 | 0 | 0 | 0 | 0
STOG | 6.99 | 7.13 | 6.15 | 4.77 | 6.19 | 6.12
STWD | 0 | 0 | 0 | 0 | 0 | 0
WT | 0 | 0 | 0 | 0 | 0 | 0
IGCC | 4.15 | 4.15 | 4.15 | 4.15 | 4.15 | 4.15
DemandResponse | 0 | 0 | 0 | 0 | 0 | 0
IGCC-CCS | 0 | 0 | 0 | 0 | 0 | 0
WT_off | 0 | 0 | 0 | 0 | 0 | 0
PseudoUnit | 0 | 0 | 0 | 0 | 0 | 0
FixedInterchange | 0 | 0 | 0 | 0 | 0 | 0
CO2 Emissions (MMshortTons): EI_Canada
ReportingType | 2015 | 2020 | 2025 | 2030 | 2035 | 2040
BM | 0 | 0 | 0 | 0 | 0 | 0
CC | 1.58 | 1.7 | 1.03 | 0.68 | 1.23 | 4.97
CSP | 0 | 0 | 0 | 0 | 0 | 0
CT | 0 | 0 | 0 | 0 | 0 | 0.02
Coal | 0.35 | 0.91 | 0.02 | 0 | 0 | 0
Geo | 0 | 0 | 0 | 0 | 0 | 0
H | 0 | 0 | 0 | 0 | 0 | 0
LFG | 0 | 0 | 0 | 0 | 0 | 0
Nuc | 0 | 0 | 0 | 0 | 0 | 0
PS | 0 | 0 | 0 | 0 | 0 | 0
PV | 0 | 0 | 0 | 0 | 0 | 0
PeakG | 0 | 0 | 0 | 0 | 0 | 0
PeakO | 0 | 0 | 0 | 0 | 0 | 0
ST | 0 | 0 | 0 | 0 | 0 | 0
STOG | 0 | 0 | 0 | 0 | 0 | 0
STWD | 0 | 0 | 0 | 0 | 0 | 0
WT | 0 | 0 | 0 | 0 | 0 | 0
IGCC | 0 | 0 | 0 | 0 | 0 | 0
DemandResponse | 0 | 0 | 0 | 0 | 0 | 0
IGCC-CCS | 0 | 0 | 0 | 0 | 0 | 0
WT_off | 0 | 0 | 0 | 0 | 0 | 0
PseudoUnit | 0 | 0 | 0 | 0 | 0 | 0
FixedInterchange | 0 | 0 | 0 | 0 | 0 | 0
CO2 Emissions (MMshortTons): EI
ReportingType | 2015 | 2020 | 2025 | 2030 | 2035 | 2040
BM | 0 | 0 | 0 | 0 | 0 | 0
CC | 287.83 | 307.35 | 265.89 | 231.83 | 318.34 | 375.13
CSP | 0 | 0 | 0 | 0 | 0 | 0
CT | 0.52 | 1.11 | 1.26 | 0.91 | 3.33 | 3.96
Coal | 1483.26 | 1311.44 | 1262.96 | 1166.88 | 1257.86 | 1352.71
Geo | 0 | 0 | 0 | 0 | 0 | 0
H | 0 | 0 | 0 | 0 | 0 | 0
LFG | 0 | 0 | 0 | 0 | 0 | 0
Nuc | 0 | 0 | 0 | 0 | 0 | 0
PS | 0 | 0 | 0 | 0 | 0 | 0
PV | 0 | 0 | 0 | 0 | 0 | 0
PeakG | 2.21 | 2.83 | 3.3 | 2.73 | 3.51 | 3.67
PeakO | 0 | 0 | 0 | 0 | 0 | 0
ST | 0 | 0 | 0 | 0 | 0 | 0
STOG | 6.99 | 7.13 | 6.15 | 4.77 | 6.19 | 6.12
STWD | 0 | 0 | 0 | 0 | 0 | 0
WT | 0 | 0 | 0 | 0 | 0 | 0
IGCC | 4.15 | 4.15 | 4.15 | 4.15 | 4.15 | 4.15
DemandResponse | 0 | 0 | 0 | 0 | 0 | 0
IGCC-CCS | 0 | 0 | 0 | 0 | 0 | 0
WT_off | 0 | 0 | 0 | 0 | 0 | 0
PseudoUnit | 0 | 0 | 0 | 0 | 0 | 0
FixedInterchange | 0 | 0 | 0 | 0 | 0 | 0
CO2 Emissions (MMshortTons): Outside_EI
ReportingType | 2015 | 2020 | 2025 | 2030 | 2035 | 2040
BM | 0 | 0 | 0 | 0 | 0 | 0
CC | 163.71 | 168.01 | 153.89 | 166.94 | 181.38 | 177.3
CSP | 0 | 0 | 0 | 0 | 0 | 0
CT | 0 | 0 | 0.09 | 0.18 | 0 | 0
Coal | 435.66 | 444.08 | 447.58 | 449.18 | 473.46 | 556.19
Geo | 0 | 0 | 0 | 0 | 0 | 0
H | 0 | 0 | 0 | 0 | 0 | 0
LFG | 0 | 0 | 0 | 0 | 0 | 0
Nuc | 0 | 0 | 0 | 0 | 0 | 0
PS | 0 | 0 | 0 | 0 | 0 | 0
PV | 0 | 0 | 0 | 0 | 0 | 0
PeakG | 0 | 0.02 | 0.17 | 0.31 | 0.34 | 0.01
PeakO | 0 | 0 | 0 | 0 | 0 | 0
ST | 0 | 0 | 0 | 0 | 0 | 0
STOG | 3.26 | 3.54 | 3.29 | 3.02 | 3.13 | 2.7
STWD | 0 | 0 | 0 | 0 | 0 | 0
WT | 0 | 0 | 0 | 0 | 0 | 0
IGCC | 0 | 0 | 0 | 0 | 0 | 0
DemandResponse | 0 | 0 | 0 | 0 | 0 | 0
IGCC-CCS | 0 | 0 | 0 | 0 | 0 | 0
WT_off | 0 | 0 | 0 | 0 | 0 | 0
PseudoUnit | 0 | 0 | 0 | 0 | 0 | 0
FixedInterchange | 0 | 0 | 0 | 0 | 0 | 0
CO2 Emissions (MMmetricTons): Entergy
ReportingType | 2015 | 2020 | 2025 | 2030 | 2035 | 2040
BM | 0 | 0 | 0 | 0 | 0 | 0
CC | 25.57 | 29.07 | 15.86 | 11.86 | 11.85 | 11.34
CSP | 0 | 0 | 0 | 0 | 0 | 0
CT | 0 | 0 | 0 | 0 | 0 | 0
Coal | 58.48 | 51.51 | 50.91 | 49.76 | 58.2 | 62.47
Geo | 0 | 0 | 0 | 0 | 0 | 0
H | 0 | 0 | 0 | 0 | 0 | 0
LFG | 0 | 0 | 0 | 0 | 0 | 0
Nuc | 0 | 0 | 0 | 0 | 0 | 0
PS | 0 | 0 | 0 | 0 | 0 | 0
PV | 0 | 0 | 0 | 0 | 0 | 0
PeakG | 0 | 0 | 0 | 0 | 0 | 0
PeakO | 0 | 0 | 0 | 0 | 0 | 0
ST | 0 | 0 | 0 | 0 | 0 | 0
STOG | 0.89 | 0.89 | 0.86 | 0.7 | 0.86 | 0.86
STWD | 0 | 0 | 0 | 0 | 0 | 0
WT | 0 | 0 | 0 | 0 | 0 | 0
IGCC | 0 | 0 | 0 | 0 | 0 | 0
DemandResponse | 0 | 0 | 0 | 0 | 0 | 0
IGCC-CCS | 0 | 0 | 0 | 0 | 0 | 0
WT_off | 0 | 0 | 0 | 0 | 0 | 0
PseudoUnit | 0 | 0 | 0 | 0 | 0 | 0
FixedInterchange | 0 | 0 | 0 | 0 | 0 | 0
CO2 Emissions (MMmetricTons): FRCC
ReportingType | 2015 | 2020 | 2025 | 2030 | 2035 | 2040
BM | 0 | 0 | 0 | 0 | 0 | 0
CC | 56.2 | 60.12 | 62.77 | 63.26 | 78.28 | 88.38
CSP | 0 | 0 | 0 | 0 | 0 | 0
CT | 0.46 | 0.54 | 0.54 | 0.45 | 0.54 | 0.5
Coal | 57.35 | 55.79 | 56.86 | 58.59 | 59.8 | 59.8
Geo | 0 | 0 | 0 | 0 | 0 | 0
H | 0 | 0 | 0 | 0 | 0 | 0
LFG | 0 | 0 | 0 | 0 | 0 | 0
Nuc | 0 | 0 | 0 | 0 | 0 | 0
PS | 0 | 0 | 0 | 0 | 0 | 0
PV | 0 | 0 | 0 | 0 | 0 | 0
PeakG | 0.26 | 0.34 | 0.57 | 0.43 | 0.32 | 0.26
PeakO | 0 | 0 | 0 | 0 | 0 | 0
ST | 0 | 0 | 0 | 0 | 0 | 0
STOG | 1.71 | 1.37 | 1.37 | 1.34 | 1.31 | 1.21
STWD | 0 | 0 | 0 | 0 | 0 | 0
WT | 0 | 0 | 0 | 0 | 0 | 0
IGCC | 0 | 0 | 0 | 0 | 0 | 0
DemandResponse | 0 | 0 | 0 | 0 | 0 | 0
IGCC-CCS | 0 | 0 | 0 | 0 | 0 | 0
WT_off | 0 | 0 | 0 | 0 | 0 | 0
PseudoUnit | 0 | 0 | 0 | 0 | 0 | 0
FixedInterchange | 0 | 0 | 0 | 0 | 0 | 0
CO2 Emissions (MMmetricTons): MAPP_US
ReportingType | 2015 | 2020 | 2025 | 2030 | 2035 | 2040
BM | 0 | 0 | 0 | 0 | 0 | 0
CC | 0.14 | 0.12 | 0.08 | 0.04 | 0.07 | 0.07
CSP | 0 | 0 | 0 | 0 | 0 | 0
CT | 0 | 0 | 0 | 0 | 0 | 0
Coal | 19.35 | 16.11 | 14.71 | 5.47 | 10.3 | 11.25
Geo | 0 | 0 | 0 | 0 | 0 | 0
H | 0 | 0 | 0 | 0 | 0 | 0
LFG | 0 | 0 | 0 | 0 | 0 | 0
Nuc | 0 | 0 | 0 | 0 | 0 | 0
PS | 0 | 0 | 0 | 0 | 0 | 0
PV | 0 | 0 | 0 | 0 | 0 | 0
PeakG | 0.01 | 0 | 0 | 0 | 0 | 0
PeakO | 0 | 0 | 0 | 0 | 0 | 0
ST | 0 | 0 | 0 | 0 | 0 | 0
STOG | 0 | 0 | 0 | 0 | 0 | 0
STWD | 0 | 0 | 0 | 0 | 0 | 0
WT | 0 | 0 | 0 | 0 | 0 | 0
IGCC | 0 | 0 | 0 | 0 | 0 | 0
DemandResponse | 0 | 0 | 0 | 0 | 0 | 0
IGCC-CCS | 0 | 0 | 0 | 0 | 0 | 0
WT_off | 0 | 0 | 0 | 0 | 0 | 0
PseudoUnit | 0 | 0 | 0 | 0 | 0 | 0
FixedInterchange | 0 | 0 | 0 | 0 | 0 | 0
CO2 Emissions (MMmetricTons): MISO_IN
ReportingType | 2015 | 2020 | 2025 | 2030 | 2035 | 2040
BM | 0 | 0 | 0 | 0 | 0 | 0
CC | 1.67 | 2.83 | 1.67 | 0.66 | 0.91 | 0.75
CSP | 0 | 0 | 0 | 0 | 0 | 0
CT | 0 | 0 | 0 | 0 | 0 | 0
Coal | 83.6 | 88.11 | 88.28 | 88.17 | 91.27 | 93.94
Geo | 0 | 0 | 0 | 0 | 0 | 0
H | 0 | 0 | 0 | 0 | 0 | 0
LFG | 0 | 0 | 0 | 0 | 0 | 0
Nuc | 0 | 0 | 0 | 0 | 0 | 0
PS | 0 | 0 | 0 | 0 | 0 | 0
PV | 0 | 0 | 0 | 0 | 0 | 0
PeakG | 0 | 0.01 | 0 | 0 | 0 | 0
PeakO | 0 | 0 | 0 | 0 | 0 | 0
ST | 0 | 0 | 0 | 0 | 0 | 0
STOG | 0.02 | 0.03 | 0.03 | 0.02 | 0.07 | 0.03
STWD | 0 | 0 | 0 | 0 | 0 | 0
WT | 0 | 0 | 0 | 0 | 0 | 0
IGCC | 3.76 | 3.76 | 3.76 | 3.76 | 3.76 | 3.76
DemandResponse | 0 | 0 | 0 | 0 | 0 | 0
IGCC-CCS | 0 | 0 | 0 | 0 | 0 | 0
WT_off | 0 | 0 | 0 | 0 | 0 | 0
PseudoUnit | 0 | 0 | 0 | 0 | 0 | 0
FixedInterchange | 0 | 0 | 0 | 0 | 0 | 0
CO2 Emissions (MMmetricTons): MISO_MI
ReportingType | 2015 | 2020 | 2025 | 2030 | 2035 | 2040
BM | 0 | 0 | 0 | 0 | 0 | 0
CC | 3.93 | 5.84 | 3.82 | 1.88 | 2.95 | 3.1
CSP | 0 | 0 | 0 | 0 | 0 | 0
CT | 0 | 0 | 0 | 0 | 0 | 0
Coal | 54.98 | 49.51 | 48.67 | 48.91 | 52.27 | 52.76
Geo | 0 | 0 | 0 | 0 | 0 | 0
H | 0 | 0 | 0 | 0 | 0 | 0
LFG | 0 | 0 | 0 | 0 | 0 | 0
Nuc | 0 | 0 | 0 | 0 | 0 | 0
PS | 0 | 0 | 0 | 0 | 0 | 0
PV | 0 | 0 | 0 | 0 | 0 | 0
PeakG | 0.02 | 0.04 | 0.02 | 0 | 0 | 0
PeakO | 0 | 0 | 0 | 0 | 0 | 0
ST | 0 | 0 | 0 | 0 | 0 | 0
STOG | 0.26 | 0.34 | 0.34 | 0.18 | 0.34 | 0.34
STWD | 0 | 0 | 0 | 0 | 0 | 0
WT | 0 | 0 | 0 | 0 | 0 | 0
IGCC | 0 | 0 | 0 | 0 | 0 | 0
DemandResponse | 0 | 0 | 0 | 0 | 0 | 0
IGCC-CCS | 0 | 0 | 0 | 0 | 0 | 0
WT_off | 0 | 0 | 0 | 0 | 0 | 0
PseudoUnit | 0 | 0 | 0 | 0 | 0 | 0
FixedInterchange | 0 | 0 | 0 | 0 | 0 | 0
CO2 Emissions (MMmetricTons): MISO_MO-IL
ReportingType | 2015 | 2020 | 2025 | 2030 | 2035 | 2040
BM | 0 | 0 | 0 | 0 | 0 | 0
CC | 1.08 | 1.83 | 0.76 | 0.29 | 0.44 | 0.39
CSP | 0 | 0 | 0 | 0 | 0 | 0
CT | 0 | 0 | 0 | 0 | 0 | 0
Coal | 92.29 | 72.57 | 71.07 | 68.6 | 74.67 | 77.73
Geo | 0 | 0 | 0 | 0 | 0 | 0
H | 0 | 0 | 0 | 0 | 0 | 0
LFG | 0 | 0 | 0 | 0 | 0 | 0
Nuc | 0 | 0 | 0 | 0 | 0 | 0
PS | 0 | 0 | 0 | 0 | 0 | 0
PV | 0 | 0 | 0 | 0 | 0 | 0
PeakG | 0.08 | 0.08 | 0.08 | 0 | 0 | 0
PeakO | 0 | 0 | 0 | 0 | 0 | 0
ST | 0 | 0 | 0 | 0 | 0 | 0
STOG | 0.04 | 0.07 | 0.04 | 0 | 0 | 0
STWD | 0 | 0 | 0 | 0 | 0 | 0
WT | 0 | 0 | 0 | 0 | 0 | 0
IGCC | 0 | 0 | 0 | 0 | 0 | 0
DemandResponse | 0 | 0 | 0 | 0 | 0 | 0
IGCC-CCS | 0 | 0 | 0 | 0 | 0 | 0
WT_off | 0 | 0 | 0 | 0 | 0 | 0
PseudoUnit | 0 | 0 | 0 | 0 | 0 | 0
FixedInterchange | 0 | 0 | 0 | 0 | 0 | 0
CO2 Emissions (MMmetricTons): MISO_W
ReportingType | 2015 | 2020 | 2025 | 2030 | 2035 | 2040
BM | 0 | 0 | 0 | 0 | 0 | 0
CC | 3.77 | 4.13 | 1.86 | 0.73 | 1.06 | 0.84
CSP | 0 | 0 | 0 | 0 | 0 | 0
CT | 0 | 0 | 0 | 0 | 0 | 0
Coal | 95.17 | 77.45 | 76.43 | 42.34 | 56.71 | 60.34
Geo | 0 | 0 | 0 | 0 | 0 | 0
H | 0 | 0 | 0 | 0 | 0 | 0
LFG | 0 | 0 | 0 | 0 | 0 | 0
Nuc | 0 | 0 | 0 | 0 | 0 | 0
PS | 0 | 0 | 0 | 0 | 0 | 0
PV | 0 | 0 | 0 | 0 | 0 | 0
PeakG | 0.08 | 0.05 | 0.01 | 0 | 0 | 0
PeakO | 0 | 0 | 0 | 0 | 0 | 0
ST | 0 | 0 | 0 | 0 | 0 | 0
STOG | 0 | 0 | 0 | 0 | 0 | 0
STWD | 0 | 0 | 0 | 0 | 0 | 0
WT | 0 | 0 | 0 | 0 | 0 | 0
IGCC | 0 | 0 | 0 | 0 | 0 | 0
DemandResponse | 0 | 0 | 0 | 0 | 0 | 0
IGCC-CCS | 0 | 0 | 0 | 0 | 0 | 0
WT_off | 0 | 0 | 0 | 0 | 0 | 0
PseudoUnit | 0 | 0 | 0 | 0 | 0 | 0
FixedInterchange | 0 | 0 | 0 | 0 | 0 | 0
CO2 Emissions (MMmetricTons): MISO_WUMS
ReportingType | 2015 | 2020 | 2025 | 2030 | 2035 | 2040
BM | 0 | 0 | 0 | 0 | 0 | 0
CC | 4.7 | 7.03 | 4.25 | 2.45 | 3.22 | 2.07
CSP | 0 | 0 | 0 | 0 | 0 | 0
CT | 0 | 0.36 | 0.5 | 0.22 | 1.44 | 1.49
Coal | 31.59 | 31.3 | 30.21 | 30.79 | 38.06 | 38.54
Geo | 0 | 0 | 0 | 0 | 0 | 0
H | 0 | 0 | 0 | 0 | 0 | 0
LFG | 0 | 0 | 0 | 0 | 0 | 0
Nuc | 0 | 0 | 0 | 0 | 0 | 0
PS | 0 | 0 | 0 | 0 | 0 | 0
PV | 0 | 0 | 0 | 0 | 0 | 0
PeakG | 0.06 | 0.02 | 0.02 | 0 | 0 | 0
PeakO | 0 | 0 | 0 | 0 | 0 | 0
ST | 0 | 0 | 0 | 0 | 0 | 0
STOG | 0.01 | 0 | 0 | 0 | 0 | 0
STWD | 0 | 0 | 0 | 0 | 0 | 0
WT | 0 | 0 | 0 | 0 | 0 | 0
IGCC | 0 | 0 | 0 | 0 | 0 | 0
DemandResponse | 0 | 0 | 0 | 0 | 0 | 0
IGCC-CCS | 0 | 0 | 0 | 0 | 0 | 0
WT_off | 0 | 0 | 0 | 0 | 0 | 0
PseudoUnit | 0 | 0 | 0 | 0 | 0 | 0
FixedInterchange | 0 | 0 | 0 | 0 | 0 | 0
CO2 Emissions (MMmetricTons): Nebraska
ReportingType | 2015 | 2020 | 2025 | 2030 | 2035 | 2040
BM | 0 | 0 | 0 | 0 | 0 | 0
CC | 0.41 | 0.19 | 0.1 | 0.06 | 0.1 | 0.1
CSP | 0 | 0 | 0 | 0 | 0 | 0
CT | 0 | 0 | 0 | 0 | 0 | 0
Coal | 32.1 | 29.67 | 22.3 | 8.66 | 15.61 | 16.83
Geo | 0 | 0 | 0 | 0 | 0 | 0
H | 0 | 0 | 0 | 0 | 0 | 0
LFG | 0 | 0 | 0 | 0 | 0 | 0
Nuc | 0 | 0 | 0 | 0 | 0 | 0
PS | 0 | 0 | 0 | 0 | 0 | 0
PV | 0 | 0 | 0 | 0 | 0 | 0
PeakG | 0.04 | 0 | 0 | 0 | 0 | 0
PeakO | 0 | 0 | 0 | 0 | 0 | 0
ST | 0 | 0 | 0 | 0 | 0 | 0
STOG | 0.03 | 0.02 | 0 | 0 | 0 | 0
STWD | 0 | 0 | 0 | 0 | 0 | 0
WT | 0 | 0 | 0 | 0 | 0 | 0
IGCC | 0 | 0 | 0 | 0 | 0 | 0
DemandResponse | 0 | 0 | 0 | 0 | 0 | 0
IGCC-CCS | 0 | 0 | 0 | 0 | 0 | 0
WT_off | 0 | 0 | 0 | 0 | 0 | 0
PseudoUnit | 0 | 0 | 0 | 0 | 0 | 0
FixedInterchange | 0 | 0 | 0 | 0 | 0 | 0
CO2 Emissions (MMmetricTons): NEISO
ReportingType | 2015 | 2020 | 2025 | 2030 | 2035 | 2040
BM | 0 | 0 | 0 | 0 | 0 | 0
CC | 16.79 | 14.39 | 12.88 | 8.97 | 17.27 | 19.03
CSP | 0 | 0 | 0 | 0 | 0 | 0
CT | 0 | 0.01 | 0.01 | 0 | 0.01 | 0.01
Coal | 0.03 | 0 | 0 | 0 | 0 | 0
Geo | 0 | 0 | 0 | 0 | 0 | 0
H | 0 | 0 | 0 | 0 | 0 | 0
LFG | 0 | 0 | 0 | 0 | 0 | 0
Nuc | 0 | 0 | 0 | 0 | 0 | 0
PS | 0 | 0 | 0 | 0 | 0 | 0
PV | 0 | 0 | 0 | 0 | 0 | 0
PeakG | 0.02 | 0.02 | 0.02 | 0 | 0.1 | 0.1
PeakO | 0 | 0 | 0 | 0 | 0 | 0
ST | 0 | 0 | 0 | 0 | 0 | 0
STOG | 0 | 0 | 0 | 0 | 0 | 0
STWD | 0 | 0 | 0 | 0 | 0 | 0
WT | 0 | 0 | 0 | 0 | 0 | 0
IGCC | 0 | 0 | 0 | 0 | 0 | 0
DemandResponse | 0 | 0 | 0 | 0 | 0 | 0
IGCC-CCS | 0 | 0 | 0 | 0 | 0 | 0
WT_off | 0 | 0 | 0 | 0 | 0 | 0
PseudoUnit | 0 | 0 | 0 | 0 | 0 | 0
FixedInterchange | 0 | 0 | 0 | 0 | 0 | 0
CO2 Emissions (MMmetricTons): NonRTO_Midwest
ReportingType | 2015 | 2020 | 2025 | 2030 | 2035 | 2040
BM | 0 | 0 | 0 | 0 | 0 | 0
CC | 0 | 0.46 | 0.46 | 0.41 | 0.4 | 0.62
CSP | 0 | 0 | 0 | 0 | 0 | 0
CT | 0 | 0.01 | 0.01 | 0 | 0.01 | 0.03
Coal | 53.59 | 54.92 | 55.52 | 55.74 | 57.62 | 59.07
Geo | 0 | 0 | 0 | 0 | 0 | 0
H | 0 | 0 | 0 | 0 | 0 | 0
LFG | 0 | 0 | 0 | 0 | 0 | 0
Nuc | 0 | 0 | 0 | 0 | 0 | 0
PS | 0 | 0 | 0 | 0 | 0 | 0
PV | 0 | 0 | 0 | 0 | 0 | 0
PeakG | 0.05 | 0.13 | 0.15 | 0.14 | 0.05 | 0.23
PeakO | 0 | 0 | 0 | 0 | 0 | 0
ST | 0 | 0 | 0 | 0 | 0 | 0
STOG | 0 | 0 | 0 | 0 | 0 | 0
STWD | 0 | 0 | 0 | 0 | 0 | 0
WT | 0 | 0 | 0 | 0 | 0 | 0
IGCC | 0 | 0 | 0 | 0 | 0 | 0
DemandResponse | 0 | 0 | 0 | 0 | 0 | 0
IGCC-CCS | 0 | 0 | 0 | 0 | 0 | 0
WT_off | 0 | 0 | 0 | 0 | 0 | 0
PseudoUnit | 0 | 0 | 0 | 0 | 0 | 0
FixedInterchange | 0 | 0 | 0 | 0 | 0 | 0
CO2 Emissions (MMmetricTons): NYISO_A-F
ReportingType | 2015 | 2020 | 2025 | 2030 | 2035 | 2040
BM | 0 | 0 | 0 | 0 | 0 | 0
CC | 3.62 | 3.79 | 3.58 | 2.65 | 5.21 | 4.92
CSP | 0 | 0 | 0 | 0 | 0 | 0
CT | 0 | 0 | 0 | 0 | 0 | 0
Coal | 0 | 0 | 0 | 0 | 0 | 0
Geo | 0 | 0 | 0 | 0 | 0 | 0
H | 0 | 0 | 0 | 0 | 0 | 0
LFG | 0 | 0 | 0 | 0 | 0 | 0
Nuc | 0 | 0 | 0 | 0 | 0 | 0
PS | 0 | 0 | 0 | 0 | 0 | 0
PV | 0 | 0 | 0 | 0 | 0 | 0
PeakG | 0 | 0 | 0 | 0 | 0 | 0.02
PeakO | 0 | 0 | 0 | 0 | 0 | 0
ST | 0 | 0 | 0 | 0 | 0 | 0
STOG | 0 | 0 | 0 | 0 | 0 | 0
STWD | 0 | 0 | 0 | 0 | 0 | 0
WT | 0 | 0 | 0 | 0 | 0 | 0
IGCC | 0 | 0 | 0 | 0 | 0 | 0
DemandResponse | 0 | 0 | 0 | 0 | 0 | 0
IGCC-CCS | 0 | 0 | 0 | 0 | 0 | 0
WT_off | 0 | 0 | 0 | 0 | 0 | 0
PseudoUnit | 0 | 0 | 0 | 0 | 0 | 0
FixedInterchange | 0 | 0 | 0 | 0 | 0 | 0
CO2 Emissions (MMmetricTons): NYISO_G-I
ReportingType | 2015 | 2020 | 2025 | 2030 | 2035 | 2040
BM | 0 | 0 | 0 | 0 | 0 | 0
CC | 1.82 | 2.97 | 2.41 | 1.92 | 4.16 | 13.31
CSP | 0 | 0 | 0 | 0 | 0 | 0
CT | 0 | 0 | 0 | 0 | 0 | 0
Coal | 0 | 0 | 0 | 0 | 0 | 0
Geo | 0 | 0 | 0 | 0 | 0 | 0
H | 0 | 0 | 0 | 0 | 0 | 0
LFG | 0 | 0 | 0 | 0 | 0 | 0
Nuc | 0 | 0 | 0 | 0 | 0 | 0
PS | 0 | 0 | 0 | 0 | 0 | 0
PV | 0 | 0 | 0 | 0 | 0 | 0
PeakG | 0 | 0 | 0 | 0 | 0 | 0
PeakO | 0 | 0 | 0 | 0 | 0 | 0
ST | 0 | 0 | 0 | 0 | 0 | 0
STOG | 0 | 0 | 0 | 0 | 0 | 0
STWD | 0 | 0 | 0 | 0 | 0 | 0
WT | 0 | 0 | 0 | 0 | 0 | 0
IGCC | 0 | 0 | 0 | 0 | 0 | 0
DemandResponse | 0 | 0 | 0 | 0 | 0 | 0
IGCC-CCS | 0 | 0 | 0 | 0 | 0 | 0
WT_off | 0 | 0 | 0 | 0 | 0 | 0
PseudoUnit | 0 | 0 | 0 | 0 | 0 | 0
FixedInterchange | 0 | 0 | 0 | 0 | 0 | 0
CO2 Emissions (MMmetricTons): NYISO_J-K
ReportingType | 2015 | 2020 | 2025 | 2030 | 2035 | 2040
BM | 0 | 0 | 0 | 0 | 0 | 0
CC | 8.3 | 10.47 | 9.71 | 9.38 | 11.6 | 11.3
CSP | 0 | 0 | 0 | 0 | 0 | 0
CT | 0 | 0 | 0 | 0.01 | 0.34 | 0.67
Coal | 0 | 0 | 0 | 0 | 0 | 0
Geo | 0 | 0 | 0 | 0 | 0 | 0
H | 0 | 0 | 0 | 0 | 0 | 0
LFG | 0 | 0 | 0 | 0 | 0 | 0
Nuc | 0 | 0 | 0 | 0 | 0 | 0
PS | 0 | 0 | 0 | 0 | 0 | 0
PV | 0 | 0 | 0 | 0 | 0 | 0
PeakG | 0.03 | 0.17 | 0.17 | 0.17 | 0.33 | 0.33
PeakO | 0 | 0 | 0 | 0 | 0 | 0
ST | 0 | 0 | 0 | 0 | 0 | 0
STOG | 0.34 | 0.59 | 0.89 | 0.46 | 0.89 | 0.89
STWD | 0 | 0 | 0 | 0 | 0 | 0
WT | 0 | 0 | 0 | 0 | 0 | 0
IGCC | 0 | 0 | 0 | 0 | 0 | 0
DemandResponse | 0 | 0 | 0 | 0 | 0 | 0
IGCC-CCS | 0 | 0 | 0 | 0 | 0 | 0
WT_off | 0 | 0 | 0 | 0 | 0 | 0
PseudoUnit | 0 | 0 | 0 | 0 | 0 | 0
FixedInterchange | 0 | 0 | 0 | 0 | 0 | 0
CO2 Emissions (MMmetricTons): PJM_E
ReportingType | 2015 | 2020 | 2025 | 2030 | 2035 | 2040
BM | 0 | 0 | 0 | 0 | 0 | 0
CC | 9.03 | 16.16 | 14.92 | 13.7 | 18.44 | 19.89
CSP | 0 | 0 | 0 | 0 | 0 | 0
CT | 0 | 0 | 0 | 0 | 0.49 | 0.54
Coal | 0.37 | 0.15 | 0.15 | 0.18 | 0.18 | 0.18
Geo | 0 | 0 | 0 | 0 | 0 | 0
H | 0 | 0 | 0 | 0 | 0 | 0
LFG | 0 | 0 | 0 | 0 | 0 | 0
Nuc | 0 | 0 | 0 | 0 | 0 | 0
PS | 0 | 0 | 0 | 0 | 0 | 0
PV | 0 | 0 | 0 | 0 | 0 | 0
PeakG | 0.01 | 0.05 | 0.28 | 0.15 | 0.54 | 0.54
PeakO | 0 | 0 | 0 | 0 | 0 | 0
ST | 0 | 0 | 0 | 0 | 0 | 0
STOG | 0.13 | 0.25 | 0.25 | 0.25 | 0.49 | 0.49
STWD | 0 | 0 | 0 | 0 | 0 | 0
WT | 0 | 0 | 0 | 0 | 0 | 0
IGCC | 0 | 0 | 0 | 0 | 0 | 0
DemandResponse | 0 | 0 | 0 | 0 | 0 | 0
IGCC-CCS | 0 | 0 | 0 | 0 | 0 | 0
WT_off | 0 | 0 | 0 | 0 | 0 | 0
PseudoUnit | 0 | 0 | 0 | 0 | 0 | 0
FixedInterchange | 0 | 0 | 0 | 0 | 0 | 0
CO2 Emissions (MMmetricTons): PJM_ROM
ReportingType | 2015 | 2020 | 2025 | 2030 | 2035 | 2040
BM | 0 | 0 | 0 | 0 | 0 | 0
CC | 5.61 | 8.57 | 7.88 | 8.42 | 21.42 | 55.7
CSP | 0 | 0 | 0 | 0 | 0 | 0
CT | 0 | 0 | 0 | 0 | 0 | 0
Coal | 44.35 | 48.39 | 49.46 | 50.16 | 50.71 | 50.71
Geo | 0 | 0 | 0 | 0 | 0 | 0
H | 0 | 0 | 0 | 0 | 0 | 0
LFG | 0 | 0 | 0 | 0 | 0 | 0
Nuc | 0 | 0 | 0 | 0 | 0 | 0
PS | 0 | 0 | 0 | 0 | 0 | 0
PV | 0 | 0 | 0 | 0 | 0 | 0
PeakG | 0 | 0.03 | 0.03 | 0.03 | 0.18 | 0.18
PeakO | 0 | 0 | 0 | 0 | 0 | 0
ST | 0 | 0 | 0 | 0 | 0 | 0
STOG | 0.39 | 0.76 | 0.76 | 0.76 | 0.76 | 0.77
STWD | 0 | 0 | 0 | 0 | 0 | 0
WT | 0 | 0 | 0 | 0 | 0 | 0
IGCC | 0 | 0 | 0 | 0 | 0 | 0
DemandResponse | 0 | 0 | 0 | 0 | 0 | 0
IGCC-CCS | 0 | 0 | 0 | 0 | 0 | 0
WT_off | 0 | 0 | 0 | 0 | 0 | 0
PseudoUnit | 0 | 0 | 0 | 0 | 0 | 0
FixedInterchange | 0 | 0 | 0 | 0 | 0 | 0
CO2 Emissions (MMmetricTons): PJM_ROR
ReportingType | 2015 | 2020 | 2025 | 2030 | 2035 | 2040
BM | 0 | 0 | 0 | 0 | 0 | 0
CC | 24.95 | 25.38 | 22.88 | 16.57 | 30.9 | 21.45
CSP | 0 | 0 | 0 | 0 | 0 | 0
CT | 0 | 0 | 0 | 0 | 0 | 0
Coal | 327.68 | 252.84 | 253.39 | 253.41 | 255.51 | 257.22
Geo | 0 | 0 | 0 | 0 | 0 | 0
H | 0 | 0 | 0 | 0 | 0 | 0
LFG | 0 | 0 | 0 | 0 | 0 | 0
Nuc | 0 | 0 | 0 | 0 | 0 | 0
PS | 0 | 0 | 0 | 0 | 0 | 0
PV | 0 | 0 | 0 | 0 | 0 | 0
PeakG | 0.87 | 0.93 | 0.86 | 0.82 | 0.77 | 0.59
PeakO | 0 | 0 | 0 | 0 | 0 | 0
ST | 0 | 0 | 0 | 0 | 0 | 0
STOG | 0.44 | 0.44 | 0.44 | 0.44 | 0.44 | 0.44
STWD | 0 | 0 | 0 | 0 | 0 | 0
WT | 0 | 0 | 0 | 0 | 0 | 0
IGCC | 0 | 0 | 0 | 0 | 0 | 0
DemandResponse | 0 | 0 | 0 | 0 | 0 | 0
IGCC-CCS | 0 | 0 | 0 | 0 | 0 | 0
WT_off | 0 | 0 | 0 | 0 | 0 | 0
PseudoUnit | 0 | 0 | 0 | 0 | 0 | 0
FixedInterchange | 0 | 0 | 0 | 0 | 0 | 0
CO2 Emissions (MMmetricTons): SOCO
ReportingType | 2015 | 2020 | 2025 | 2030 | 2035 | 2040
BM | 0 | 0 | 0 | 0 | 0 | 0
CC | 43.09 | 43.18 | 41.73 | 35.99 | 36.98 | 32.22
CSP | 0 | 0 | 0 | 0 | 0 | 0
CT | 0 | 0 | 0 | 0 | 0 | 0
Coal | 91.09 | 92.74 | 103.09 | 108.15 | 110.98 | 162.64
Geo | 0 | 0 | 0 | 0 | 0 | 0
H | 0 | 0 | 0 | 0 | 0 | 0
LFG | 0 | 0 | 0 | 0 | 0 | 0
Nuc | 0 | 0 | 0 | 0 | 0 | 0
PS | 0 | 0 | 0 | 0 | 0 | 0
PV | 0 | 0 | 0 | 0 | 0 | 0
PeakG | 0.42 | 0.61 | 0.79 | 0.74 | 0.89 | 0.95
PeakO | 0 | 0 | 0 | 0 | 0 | 0
ST | 0 | 0 | 0 | 0 | 0 | 0
STOG | 0 | 0 | 0 | 0 | 0 | 0
STWD | 0 | 0 | 0 | 0 | 0 | 0
WT | 0 | 0 | 0 | 0 | 0 | 0
IGCC | 0 | 0 | 0 | 0 | 0 | 0
DemandResponse | 0 | 0 | 0 | 0 | 0 | 0
IGCC-CCS | 0 | 0 | 0 | 0 | 0 | 0
WT_off | 0 | 0 | 0 | 0 | 0 | 0
PseudoUnit | 0 | 0 | 0 | 0 | 0 | 0
FixedInterchange | 0 | 0 | 0 | 0 | 0 | 0
CO2 Emissions (MMmetricTons): SPP_N
ReportingType | 2015 | 2020 | 2025 | 2030 | 2035 | 2040
BM | 0 | 0 | 0 | 0 | 0 | 0
CC | 3.28 | 0.99 | 0.48 | 0.29 | 0.36 | 0.36
CSP | 0 | 0 | 0 | 0 | 0 | 0
CT | 0 | 0 | 0 | 0 | 0 | 0
Coal | 59.76 | 53.86 | 39.69 | 11.1 | 15.25 | 18.53
Geo | 0 | 0 | 0 | 0 | 0 | 0
H | 0 | 0 | 0 | 0 | 0 | 0
LFG | 0 | 0 | 0 | 0 | 0 | 0
Nuc | 0 | 0 | 0 | 0 | 0 | 0
PS | 0 | 0 | 0 | 0 | 0 | 0
PV | 0 | 0 | 0 | 0 | 0 | 0
PeakG | 0.03 | 0 | 0 | 0 | 0 | 0
PeakO | 0 | 0 | 0 | 0 | 0 | 0
ST | 0 | 0 | 0 | 0 | 0 | 0
STOG | 0.2 | 0.22 | 0 | 0 | 0 | 0
STWD | 0 | 0 | 0 | 0 | 0 | 0
WT | 0 | 0 | 0 | 0 | 0 | 0
IGCC | 0 | 0 | 0 | 0 | 0 | 0
DemandResponse | 0 | 0 | 0 | 0 | 0 | 0
IGCC-CCS | 0 | 0 | 0 | 0 | 0 | 0
WT_off | 0 | 0 | 0 | 0 | 0 | 0
PseudoUnit | 0 | 0 | 0 | 0 | 0 | 0
FixedInterchange | 0 | 0 | 0 | 0 | 0 | 0
CO2 Emissions (MMmetricTons): SPP_S
ReportingType | 2015 | 2020 | 2025 | 2030 | 2035 | 2040
BM | 0 | 0 | 0 | 0 | 0 | 0
CC | 20.36 | 8.71 | 3.92 | 2.81 | 3.5 | 3.75
CSP | 0 | 0 | 0 | 0 | 0 | 0
CT | 0 | 0 | 0 | 0 | 0 | 0
Coal | 82.93 | 62.79 | 23.76 | 9.68 | 10.59 | 12.94
Geo | 0 | 0 | 0 | 0 | 0 | 0
H | 0 | 0 | 0 | 0 | 0 | 0
LFG | 0 | 0 | 0 | 0 | 0 | 0
Nuc | 0 | 0 | 0 | 0 | 0 | 0
PS | 0 | 0 | 0 | 0 | 0 | 0
PV | 0 | 0 | 0 | 0 | 0 | 0
PeakG | 0 | 0 | 0 | 0 | 0 | 0
PeakO | 0 | 0 | 0 | 0 | 0 | 0
ST | 0 | 0 | 0 | 0 | 0 | 0
STOG | 1.89 | 1.48 | 0.6 | 0.18 | 0.45 | 0.51
STWD | 0 | 0 | 0 | 0 | 0 | 0
WT | 0 | 0 | 0 | 0 | 0 | 0
IGCC | 0 | 0 | 0 | 0 | 0 | 0
DemandResponse | 0 | 0 | 0 | 0 | 0 | 0
IGCC-CCS | 0 | 0 | 0 | 0 | 0 | 0
WT_off | 0 | 0 | 0 | 0 | 0 | 0
PseudoUnit | 0 | 0 | 0 | 0 | 0 | 0
FixedInterchange | 0 | 0 | 0 | 0 | 0 | 0
CO2 Emissions (MMmetricTons): TVA
ReportingType | 2015 | 2020 | 2025 | 2030 | 2035 | 2040
BM | 0 | 0 | 0 | 0 | 0 | 0
CC | 7.76 | 7.72 | 8.21 | 10.85 | 9.42 | 8.39
CSP | 0 | 0 | 0 | 0 | 0 | 0
CT | 0 | 0.07 | 0.07 | 0.13 | 0.14 | 0.13
Coal | 81.23 | 76.01 | 75.7 | 75.7 | 80.16 | 85.9
Geo | 0 | 0 | 0 | 0 | 0 | 0
H | 0 | 0 | 0 | 0 | 0 | 0
LFG | 0 | 0 | 0 | 0 | 0 | 0
Nuc | 0 | 0 | 0 | 0 | 0 | 0
PS | 0 | 0 | 0 | 0 | 0 | 0
PV | 0 | 0 | 0 | 0 | 0 | 0
PeakG | 0 | 0 | 0 | 0 | 0 | 0
PeakO | 0 | 0 | 0 | 0 | 0 | 0
ST | 0 | 0 | 0 | 0 | 0 | 0
STOG | 0 | 0 | 0 | 0 | 0 | 0
STWD | 0 | 0 | 0 | 0 | 0 | 0
WT | 0 | 0 | 0 | 0 | 0 | 0
IGCC | 0 | 0 | 0 | 0 | 0 | 0
DemandResponse | 0 | 0 | 0 | 0 | 0 | 0
IGCC-CCS | 0 | 0 | 0 | 0 | 0 | 0
WT_off | 0 | 0 | 0 | 0 | 0 | 0
PseudoUnit | 0 | 0 | 0 | 0 | 0 | 0
FixedInterchange | 0 | 0 | 0 | 0 | 0 | 0
CO2 Emissions (MMmetricTons): TVA_Transmission
ReportingType | 2015 | 2020 | 2025 | 2030 | 2035 | 2040
BM | 0 | 0 | 0 | 0 | 0 | 0
CC | 0 | 0 | 0 | 0 | 0 | 0
CSP | 0 | 0 | 0 | 0 | 0 | 0
CT | 0 | 0 | 0 | 0 | 0 | 0
Coal | 0 | 0 | 0 | 0 | 0 | 0
Geo | 0 | 0 | 0 | 0 | 0 | 0
H | 0 | 0 | 0 | 0 | 0 | 0
LFG | 0 | 0 | 0 | 0 | 0 | 0
Nuc | 0 | 0 | 0 | 0 | 0 | 0
PS | 0 | 0 | 0 | 0 | 0 | 0
PV | 0 | 0 | 0 | 0 | 0 | 0
PeakG | 0 | 0 | 0 | 0 | 0 | 0
PeakO | 0 | 0 | 0 | 0 | 0 | 0
ST | 0 | 0 | 0 | 0 | 0 | 0
STOG | 0 | 0 | 0 | 0 | 0 | 0
STWD | 0 | 0 | 0 | 0 | 0 | 0
WT | 0 | 0 | 0 | 0 | 0 | 0
IGCC | 0 | 0 | 0 | 0 | 0 | 0
DemandResponse | 0 | 0 | 0 | 0 | 0 | 0
IGCC-CCS | 0 | 0 | 0 | 0 | 0 | 0
WT_off | 0 | 0 | 0 | 0 | 0 | 0
PseudoUnit | 0 | 0 | 0 | 0 | 0 | 0
FixedInterchange | 0 | 0 | 0 | 0 | 0 | 0
CO2 Emissions (MMmetricTons): VACAR
ReportingType | 2015 | 2020 | 2025 | 2030 | 2035 | 2040
BM | 0 | 0 | 0 | 0 | 0 | 0
CC | 17.61 | 23.33 | 20.04 | 16.5 | 29.12 | 37.81
CSP | 0 | 0 | 0 | 0 | 0 | 0
CT | 0.01 | 0.01 | 0.02 | 0.01 | 0.04 | 0.21
Coal | 79.36 | 75.19 | 85.55 | 93.18 | 103.22 | 106.31
Geo | 0 | 0 | 0 | 0 | 0 | 0
H | 0 | 0 | 0 | 0 | 0 | 0
LFG | 0 | 0 | 0 | 0 | 0 | 0
Nuc | 0 | 0 | 0 | 0 | 0 | 0
PS | 0 | 0 | 0 | 0 | 0 | 0
PV | 0 | 0 | 0 | 0 | 0 | 0
PeakG | 0.02 | 0.07 | 0 | 0 | 0 | 0.12
PeakO | 0 | 0 | 0 | 0 | 0 | 0
ST | 0 | 0 | 0 | 0 | 0 | 0
STOG | 0 | 0 | 0 | 0 | 0 | 0
STWD | 0 | 0 | 0 | 0 | 0 | 0
WT | 0 | 0 | 0 | 0 | 0 | 0
IGCC | 0 | 0 | 0 | 0 | 0 | 0
DemandResponse | 0 | 0 | 0 | 0 | 0 | 0
IGCC-CCS | 0 | 0 | 0 | 0 | 0 | 0
WT_off | 0 | 0 | 0 | 0 | 0 | 0
PseudoUnit | 0 | 0 | 0 | 0 | 0 | 0
FixedInterchange | 0 | 0 | 0 | 0 | 0 | 0
CO2 Emissions (MMmetricTons): IESO
ReportingType | 2015 | 2020 | 2025 | 2030 | 2035 | 2040
BM | 0 | 0 | 0 | 0 | 0 | 0
CC | 0.54 | 0.93 | 0.72 | 0.59 | 1.09 | 4.46
CSP | 0 | 0 | 0 | 0 | 0 | 0
CT | 0 | 0 | 0 | 0 | 0 | 0.02
Coal | 0 | 0 | 0 | 0 | 0 | 0
Geo | 0 | 0 | 0 | 0 | 0 | 0
H | 0 | 0 | 0 | 0 | 0 | 0
LFG | 0 | 0 | 0 | 0 | 0 | 0
Nuc | 0 | 0 | 0 | 0 | 0 | 0
PS | 0 | 0 | 0 | 0 | 0 | 0
PV | 0 | 0 | 0 | 0 | 0 | 0
PeakG | 0 | 0 | 0 | 0 | 0 | 0
PeakO | 0 | 0 | 0 | 0 | 0 | 0
ST | 0 | 0 | 0 | 0 | 0 | 0
STOG | 0 | 0 | 0 | 0 | 0 | 0
STWD | 0 | 0 | 0 | 0 | 0 | 0
WT | 0 | 0 | 0 | 0 | 0 | 0
IGCC | 0 | 0 | 0 | 0 | 0 | 0
DemandResponse | 0 | 0 | 0 | 0 | 0 | 0
IGCC-CCS | 0 | 0 | 0 | 0 | 0 | 0
WT_off | 0 | 0 | 0 | 0 | 0 | 0
PseudoUnit | 0 | 0 | 0 | 0 | 0 | 0
FixedInterchange | 0 | 0 | 0 | 0 | 0 | 0
CO2 Emissions (MMmetricTons): MAPP_CA
ReportingType | 2015 | 2020 | 2025 | 2030 | 2035 | 2040
BM | 0 | 0 | 0 | 0 | 0 | 0
CC | 0.9 | 0.61 | 0.22 | 0.03 | 0.03 | 0.05
CSP | 0 | 0 | 0 | 0 | 0 | 0
CT | 0 | 0 | 0 | 0 | 0 | 0
Coal | 0.32 | 0.82 | 0.01 | 0 | 0 | 0
Geo | 0 | 0 | 0 | 0 | 0 | 0
H | 0 | 0 | 0 | 0 | 0 | 0
LFG | 0 | 0 | 0 | 0 | 0 | 0
Nuc | 0 | 0 | 0 | 0 | 0 | 0
PS | 0 | 0 | 0 | 0 | 0 | 0
PV | 0 | 0 | 0 | 0 | 0 | 0
PeakG | 0 | 0 | 0 | 0 | 0 | 0
PeakO | 0 | 0 | 0 | 0 | 0 | 0
ST | 0 | 0 | 0 | 0 | 0 | 0
STOG | 0 | 0 | 0 | 0 | 0 | 0
STWD | 0 | 0 | 0 | 0 | 0 | 0
WT | 0 | 0 | 0 | 0 | 0 | 0
IGCC | 0 | 0 | 0 | 0 | 0 | 0
DemandResponse | 0 | 0 | 0 | 0 | 0 | 0
IGCC-CCS | 0 | 0 | 0 | 0 | 0 | 0
WT_off | 0 | 0 | 0 | 0 | 0 | 0
PseudoUnit | 0 | 0 | 0 | 0 | 0 | 0
FixedInterchange | 0 | 0 | 0 | 0 | 0 | 0
CO2 Emissions (MMmetricTons): AZ_NM_SNV_Coal
ReportingType | 2015 | 2020 | 2025 | 2030 | 2035 | 2040
BM | 0 | 0 | 0 | 0 | 0 | 0
CC | 0 | 0 | 0 | 0 | 0 | 0
CSP | 0 | 0 | 0 | 0 | 0 | 0
CT | 0 | 0 | 0 | 0 | 0 | 0
Coal | 72.86 | 73.03 | 73.03 | 73.03 | 86.74 | 149.49
Geo | 0 | 0 | 0 | 0 | 0 | 0
H | 0 | 0 | 0 | 0 | 0 | 0
LFG | 0 | 0 | 0 | 0 | 0 | 0
Nuc | 0 | 0 | 0 | 0 | 0 | 0
PS | 0 | 0 | 0 | 0 | 0 | 0
PV | 0 | 0 | 0 | 0 | 0 | 0
PeakG | 0 | 0 | 0 | 0 | 0 | 0
PeakO | 0 | 0 | 0 | 0 | 0 | 0
ST | 0 | 0 | 0 | 0 | 0 | 0
STOG | 0 | 0 | 0 | 0 | 0 | 0
STWD | 0 | 0 | 0 | 0 | 0 | 0
WT | 0 | 0 | 0 | 0 | 0 | 0
IGCC | 0 | 0 | 0 | 0 | 0 | 0
DemandResponse | 0 | 0 | 0 | 0 | 0 | 0
IGCC-CCS | 0 | 0 | 0 | 0 | 0 | 0
WT_off | 0 | 0 | 0 | 0 | 0 | 0
PseudoUnit | 0 | 0 | 0 | 0 | 0 | 0
FixedInterchange | 0 | 0 | 0 | 0 | 0 | 0
CO2 Emissions (MMmetricTons): AZ_NM_SNV_Gas
ReportingType | 2015 | 2020 | 2025 | 2030 | 2035 | 2040
BM | 0 | 0 | 0 | 0 | 0 | 0
CC | 39.84 | 47.13 | 46.92 | 56.85 | 56.81 | 51.78
CSP | 0 | 0 | 0 | 0 | 0 | 0
CT | 0 | 0 | 0.08 | 0.16 | 0 | 0
Coal | 0 | 0 | 0 | 0 | 0 | 0
Geo | 0 | 0 | 0 | 0 | 0 | 0
H | 0 | 0 | 0 | 0 | 0 | 0
LFG | 0 | 0 | 0 | 0 | 0 | 0
Nuc | 0 | 0 | 0 | 0 | 0 | 0
PS | 0 | 0 | 0 | 0 | 0 | 0
PV | 0 | 0 | 0 | 0 | 0 | 0
PeakG | 0 | 0 | 0.15 | 0.26 | 0.3 | 0
PeakO | 0 | 0 | 0 | 0 | 0 | 0
ST | 0 | 0 | 0 | 0 | 0 | 0
STOG | 0 | 0 | 0 | 0 | 0 | 0
STWD | 0 | 0 | 0 | 0 | 0 | 0
WT | 0 | 0 | 0 | 0 | 0 | 0
IGCC | 0 | 0 | 0 | 0 | 0 | 0
DemandResponse | 0 | 0 | 0 | 0 | 0 | 0
IGCC-CCS | 0 | 0 | 0 | 0 | 0 | 0
WT_off | 0 | 0 | 0 | 0 | 0 | 0
PseudoUnit | 0 | 0 | 0 | 0 | 0 | 0
FixedInterchange | 0 | 0 | 0 | 0 | 0 | 0
CO2 Emissions (MMmetricTons): AZ_NM_SNV_NucRenew
ReportingType | 2015 | 2020 | 2025 | 2030 | 2035 | 2040
BM | 0 | 0 | 0 | 0 | 0 | 0
CC | 0 | 0 | 0 | 0 | 0 | 0
CSP | 0 | 0 | 0 | 0 | 0 | 0
CT | 0 | 0 | 0 | 0 | 0 | 0
Coal | 0 | 0 | 0 | 0 | 0 | 0
Geo | 0 | 0 | 0 | 0 | 0 | 0
H | 0 | 0 | 0 | 0 | 0 | 0
LFG | 0 | 0 | 0 | 0 | 0 | 0
Nuc | 0 | 0 | 0 | 0 | 0 | 0
PS | 0 | 0 | 0 | 0 | 0 | 0
PV | 0 | 0 | 0 | 0 | 0 | 0
PeakG | 0 | 0 | 0 | 0 | 0 | 0
PeakO | 0 | 0 | 0 | 0 | 0 | 0
ST | 0 | 0 | 0 | 0 | 0 | 0
STOG | 0 | 0 | 0 | 0 | 0 | 0
STWD | 0 | 0 | 0 | 0 | 0 | 0
WT | 0 | 0 | 0 | 0 | 0 | 0
IGCC | 0 | 0 | 0 | 0 | 0 | 0
DemandResponse | 0 | 0 | 0 | 0 | 0 | 0
IGCC-CCS | 0 | 0 | 0 | 0 | 0 | 0
WT_off | 0 | 0 | 0 | 0 | 0 | 0
PseudoUnit | 0 | 0 | 0 | 0 | 0 | 0
FixedInterchange | 0 | 0 | 0 | 0 | 0 | 0
CO2 Emissions (MMmetricTons): ERCOT
ReportingType | 2015 | 2020 | 2025 | 2030 | 2035 | 2040
BM | 0 | 0 | 0 | 0 | 0 | 0
CC | 54.09 | 47.03 | 37.72 | 31.07 | 32.69 | 36.16
CSP | 0 | 0 | 0 | 0 | 0 | 0
CT | 0 | 0 | 0 | 0 | 0 | 0
Coal | 121.52 | 130.34 | 136.94 | 138.39 | 140.35 | 141.51
Geo | 0 | 0 | 0 | 0 | 0 | 0
H | 0 | 0 | 0 | 0 | 0 | 0
LFG | 0 | 0 | 0 | 0 | 0 | 0
Nuc | 0 | 0 | 0 | 0 | 0 | 0
PS | 0 | 0 | 0 | 0 | 0 | 0
PV | 0 | 0 | 0 | 0 | 0 | 0
PeakG | 0 | 0 | 0 | 0 | 0 | 0
PeakO | 0 | 0 | 0 | 0 | 0 | 0
ST | 0 | 0 | 0 | 0 | 0 | 0
STOG | 2.76 | 2.93 | 2.82 | 2.45 | 2.35 | 2.1
STWD | 0 | 0 | 0 | 0 | 0 | 0
WT | 0 | 0 | 0 | 0 | 0 | 0
IGCC | 0 | 0 | 0 | 0 | 0 | 0
DemandResponse | 0 | 0 | 0 | 0 | 0 | 0
IGCC-CCS | 0 | 0 | 0 | 0 | 0 | 0
WT_off | 0 | 0 | 0 | 0 | 0 | 0
PseudoUnit | 0 | 0 | 0 | 0 | 0 | 0
FixedInterchange | 0 | 0 | 0 | 0 | 0 | 0
CO2 Emissions (MMmetricTons): NP15
ReportingType | 2015 | 2020 | 2025 | 2030 | 2035 | 2040
BM | 0 | 0 | 0 | 0 | 0 | 0
CC | 13.25 | 13.75 | 10.43 | 8.08 | 4.51 | 1.88
CSP | 0 | 0 | 0 | 0 | 0 | 0
CT | 0 | 0 | 0 | 0 | 0 | 0
Coal | 0.24 | 0 | 0 | 0 | 0 | 0
Geo | 0 | 0 | 0 | 0 | 0 | 0
H | 0 | 0 | 0 | 0 | 0 | 0
LFG | 0 | 0 | 0 | 0 | 0 | 0
Nuc | 0 | 0 | 0 | 0 | 0 | 0
PS | 0 | 0 | 0 | 0 | 0 | 0
PV | 0 | 0 | 0 | 0 | 0 | 0
PeakG | 0 | 0 | 0 | 0 | 0 | 0
PeakO | 0 | 0 | 0 | 0 | 0 | 0
ST | 0 | 0 | 0 | 0 | 0 | 0
STOG | 0.07 | 0.09 | 0.04 | 0.07 | 0.05 | 0.08
STWD | 0 | 0 | 0 | 0 | 0 | 0
WT | 0 | 0 | 0 | 0 | 0 | 0
IGCC | 0 | 0 | 0 | 0 | 0 | 0
DemandResponse | 0 | 0 | 0 | 0 | 0 | 0
IGCC-CCS | 0 | 0 | 0 | 0 | 0 | 0
WT_off | 0 | 0 | 0 | 0 | 0 | 0
PseudoUnit | 0 | 0 | 0 | 0 | 0 | 0
FixedInterchange | 0 | 0 | 0 | 0 | 0 | 0
CO2 Emissions (MMmetricTons): NWPP_Coal
ReportingType | 2015 | 2020 | 2025 | 2030 | 2035 | 2040
BM | 0 | 0 | 0 | 0 | 0 | 0
CC | 0 | 0 | 0 | 0 | 0 | 0
CSP | 0 | 0 | 0 | 0 | 0 | 0
CT | 0 | 0 | 0 | 0 | 0 | 0
Coal | 98.81 | 98.95 | 98.95 | 98.95 | 98.49 | 98.49
Geo | 0 | 0 | 0 | 0 | 0 | 0
H | 0 | 0 | 0 | 0 | 0 | 0
LFG | 0 | 0 | 0 | 0 | 0 | 0
Nuc | 0 | 0 | 0 | 0 | 0 | 0
PS | 0 | 0 | 0 | 0 | 0 | 0
PV | 0 | 0 | 0 | 0 | 0 | 0
PeakG | 0 | 0 | 0 | 0 | 0 | 0
PeakO | 0 | 0 | 0 | 0 | 0 | 0
ST | 0 | 0 | 0 | 0 | 0 | 0
STOG | 0 | 0 | 0 | 0 | 0 | 0
STWD | 0 | 0 | 0 | 0 | 0 | 0
WT | 0 | 0 | 0 | 0 | 0 | 0
IGCC | 0 | 0 | 0 | 0 | 0 | 0
DemandResponse | 0 | 0 | 0 | 0 | 0 | 0
IGCC-CCS | 0 | 0 | 0 | 0 | 0 | 0
WT_off | 0 | 0 | 0 | 0 | 0 | 0
PseudoUnit | 0 | 0 | 0 | 0 | 0 | 0
FixedInterchange | 0 | 0 | 0 | 0 | 0 | 0
CO2 Emissions (MMmetricTons): NWPP_Gas
ReportingType | 2015 | 2020 | 2025 | 2030 | 2035 | 2040
BM | 0 | 0 | 0 | 0 | 0 | 0
CC | 19.17 | 19.17 | 19.17 | 27.4 | 39.58 | 40.03
CSP | 0 | 0 | 0 | 0 | 0 | 0
CT | 0 | 0 | 0 | 0 | 0 | 0
Coal | 0 | 0 | 0 | 0 | 0 | 2.91
Geo | 0 | 0 | 0 | 0 | 0 | 0
H | 0 | 0 | 0 | 0 | 0 | 0
LFG | 0 | 0 | 0 | 0 | 0 | 0
Nuc | 0 | 0 | 0 | 0 | 0 | 0
PS | 0 | 0 | 0 | 0 | 0 | 0
PV | 0 | 0 | 0 | 0 | 0 | 0
PeakG | 0 | 0 | 0 | 0 | 0 | 0
PeakO | 0 | 0 | 0 | 0 | 0 | 0
ST | 0 | 0 | 0 | 0 | 0 | 0
STOG | 0 | 0 | 0 | 0 | 0 | 0
STWD | 0 | 0 | 0 | 0 | 0 | 0
WT | 0 | 0 | 0 | 0 | 0 | 0
IGCC | 0 | 0 | 0 | 0 | 0 | 0
DemandResponse | 0 | 0 | 0 | 0 | 0 | 0
IGCC-CCS | 0 | 0 | 0 | 0 | 0 | 0
WT_off | 0 | 0 | 0 | 0 | 0 | 0
PseudoUnit | 0 | 0 | 0 | 0 | 0 | 0
FixedInterchange | 0 | 0 | 0 | 0 | 0 | 0
CO2 Emissions (MMmetricTons): NWPP_NucRenew
ReportingType | 2015 | 2020 | 2025 | 2030 | 2035 | 2040
BM | 0 | 0 | 0 | 0 | 0 | 0
CC | 0 | 0 | 0 | 0 | 0 | 0
CSP | 0 | 0 | 0 | 0 | 0 | 0
CT | 0 | 0 | 0 | 0 | 0 | 0
Coal | 0 | 0 | 0 | 0 | 0 | 0
Geo | 0 | 0 | 0 | 0 | 0 | 0
H | 0 | 0 | 0 | 0 | 0 | 0
LFG | 0 | 0 | 0 | 0 | 0 | 0
Nuc | 0 | 0 | 0 | 0 | 0 | 0
PS | 0 | 0 | 0 | 0 | 0 | 0
PV | 0 | 0 | 0 | 0 | 0 | 0
PeakG | 0 | 0 | 0 | 0 | 0 | 0
PeakO | 0 | 0 | 0 | 0 | 0 | 0
ST | 0 | 0 | 0 | 0 | 0 | 0
STOG | 0 | 0 | 0 | 0 | 0 | 0
STWD | 0 | 0 | 0 | 0 | 0 | 0
WT | 0 | 0 | 0 | 0 | 0 | 0
IGCC | 0 | 0 | 0 | 0 | 0 | 0
DemandResponse | 0 | 0 | 0 | 0 | 0 | 0
IGCC-CCS | 0 | 0 | 0 | 0 | 0 | 0
WT_off | 0 | 0 | 0 | 0 | 0 | 0
PseudoUnit | 0 | 0 | 0 | 0 | 0 | 0
FixedInterchange | 0 | 0 | 0 | 0 | 0 | 0
CO2 Emissions (MMmetricTons): RMPA
ReportingType | 2015 | 2020 | 2025 | 2030 | 2035 | 2040
BM | 0 | 0 | 0 | 0 | 0 | 0
CC | 2.12 | 3.27 | 0.93 | 1.21 | 1.06 | 1.2
CSP | 0 | 0 | 0 | 0 | 0 | 0
CT | 0 | 0 | 0 | 0 | 0 | 0
Coal | 55.62 | 54.37 | 50.94 | 51.03 | 58.58 | 66.82
Geo | 0 | 0 | 0 | 0 | 0 | 0
H | 0 | 0 | 0 | 0 | 0 | 0
LFG | 0 | 0 | 0 | 0 | 0 | 0
Nuc | 0 | 0 | 0 | 0 | 0 | 0
PS | 0 | 0 | 0 | 0 | 0 | 0
PV | 0 | 0 | 0 | 0 | 0 | 0
PeakG | 0 | 0.01 | 0 | 0.02 | 0 | 0.01
PeakO | 0 | 0 | 0 | 0 | 0 | 0
ST | 0 | 0 | 0 | 0 | 0 | 0
STOG | 0 | 0 | 0 | 0 | 0 | 0
STWD | 0 | 0 | 0 | 0 | 0 | 0
WT | 0 | 0 | 0 | 0 | 0 | 0
IGCC | 0 | 0 | 0 | 0 | 0 | 0
DemandResponse | 0 | 0 | 0 | 0 | 0 | 0
IGCC-CCS | 0 | 0 | 0 | 0 | 0 | 0
WT_off | 0 | 0 | 0 | 0 | 0 | 0
PseudoUnit | 0 | 0 | 0 | 0 | 0 | 0
FixedInterchange | 0 | 0 | 0 | 0 | 0 | 0
CO2 Emissions (MMmetricTons): SP15
ReportingType | 2015 | 2020 | 2025 | 2030 | 2035 | 2040
BM | 0 | 0 | 0 | 0 | 0 | 0
CC | 9.02 | 9.3 | 8.15 | 7.19 | 6.68 | 3.57
CSP | 0 | 0 | 0 | 0 | 0 | 0
CT | 0 | 0 | 0 | 0 | 0 | 0
Coal | 0.81 | 0.81 | 0.81 | 0.72 | 0 | 0
Geo | 0 | 0 | 0 | 0 | 0 | 0
H | 0 | 0 | 0 | 0 | 0 | 0
LFG | 0 | 0 | 0 | 0 | 0 | 0
Nuc | 0 | 0 | 0 | 0 | 0 | 0
PS | 0 | 0 | 0 | 0 | 0 | 0
PV | 0 | 0 | 0 | 0 | 0 | 0
PeakG | 0 | 0 | 0 | 0 | 0 | 0
PeakO | 0 | 0 | 0 | 0 | 0 | 0
ST | 0 | 0 | 0 | 0 | 0 | 0
STOG | 0.12 | 0.19 | 0.13 | 0.22 | 0.44 | 0.27
STWD | 0 | 0 | 0 | 0 | 0 | 0
WT | 0 | 0 | 0 | 0 | 0 | 0
IGCC | 0 | 0 | 0 | 0 | 0 | 0
DemandResponse | 0 | 0 | 0 | 0 | 0 | 0
IGCC-CCS | 0 | 0 | 0 | 0 | 0 | 0
WT_off | 0 | 0 | 0 | 0 | 0 | 0
PseudoUnit | 0 | 0 | 0 | 0 | 0 | 0
FixedInterchange | 0 | 0 | 0 | 0 | 0 | 0
CO2 Emissions (MMmetricTons): ALB
ReportingType | 2015 | 2020 | 2025 | 2030 | 2035 | 2040
BM | 0 | 0 | 0 | 0 | 0 | 0
CC | 7.38 | 8.68 | 10.87 | 12.47 | 14.4 | 15.64
CSP | 0 | 0 | 0 | 0 | 0 | 0
CT | 0 | 0 | 0 | 0 | 0 | 0
Coal | 45.36 | 45.36 | 45.36 | 45.36 | 45.36 | 45.36
Geo | 0 | 0 | 0 | 0 | 0 | 0
H | 0 | 0 | 0 | 0 | 0 | 0
LFG | 0 | 0 | 0 | 0 | 0 | 0
Nuc | 0 | 0 | 0 | 0 | 0 | 0
PS | 0 | 0 | 0 | 0 | 0 | 0
PV | 0 | 0 | 0 | 0 | 0 | 0
PeakG | 0 | 0 | 0 | 0 | 0 | 0
PeakO | 0 | 0 | 0 | 0 | 0 | 0
ST | 0 | 0 | 0 | 0 | 0 | 0
STOG | 0 | 0 | 0 | 0 | 0 | 0
STWD | 0 | 0 | 0 | 0 | 0 | 0
WT | 0 | 0 | 0 | 0 | 0 | 0
IGCC | 0 | 0 | 0 | 0 | 0 | 0
DemandResponse | 0 | 0 | 0 | 0 | 0 | 0
IGCC-CCS | 0 | 0 | 0 | 0 | 0 | 0
WT_off | 0 | 0 | 0 | 0 | 0 | 0
PseudoUnit | 0 | 0 | 0 | 0 | 0 | 0
FixedInterchange | 0 | 0 | 0 | 0 | 0 | 0
CO2 Emissions (MMmetricTons): BC
ReportingType | 2015 | 2020 | 2025 | 2030 | 2035 | 2040
BM | 0 | 0 | 0 | 0 | 0 | 0
CC | 3.64 | 4.09 | 5.42 | 7.17 | 8.81 | 10.58
CSP | 0 | 0 | 0 | 0 | 0 | 0
CT | 0 | 0 | 0 | 0 | 0 | 0
Coal | 0 | 0 | 0 | 0 | 0 | 0
Geo | 0 | 0 | 0 | 0 | 0 | 0
H | 0 | 0 | 0 | 0 | 0 | 0
LFG | 0 | 0 | 0 | 0 | 0 | 0
Nuc | 0 | 0 | 0 | 0 | 0 | 0
PS | 0 | 0 | 0 | 0 | 0 | 0
PV | 0 | 0 | 0 | 0 | 0 | 0
PeakG | 0 | 0 | 0 | 0 | 0 | 0
PeakO | 0 | 0 | 0 | 0 | 0 | 0
ST | 0 | 0 | 0 | 0 | 0 | 0
STOG | 0 | 0 | 0 | 0 | 0 | 0
STWD | 0 | 0 | 0 | 0 | 0 | 0
WT | 0 | 0 | 0 | 0 | 0 | 0
IGCC | 0 | 0 | 0 | 0 | 0 | 0
DemandResponse | 0 | 0 | 0 | 0 | 0 | 0
IGCC-CCS | 0 | 0 | 0 | 0 | 0 | 0
WT_off | 0 | 0 | 0 | 0 | 0 | 0
PseudoUnit | 0 | 0 | 0 | 0 | 0 | 0
FixedInterchange | 0 | 0 | 0 | 0 | 0 | 0
CO2 Emissions (MMmetricTons): HQ_IESO
ReportingType | 2015 | 2020 | 2025 | 2030 | 2035 | 2040
BM | 0 | 0 | 0 | 0 | 0 | 0
CC | 0 | 0 | 0 | 0 | 0 | 0
CSP | 0 | 0 | 0 | 0 | 0 | 0
CT | 0 | 0 | 0 | 0 | 0 | 0
Coal | 0 | 0 | 0 | 0 | 0 | 0
Geo | 0 | 0 | 0 | 0 | 0 | 0
H | 0 | 0 | 0 | 0 | 0 | 0
LFG | 0 | 0 | 0 | 0 | 0 | 0
Nuc | 0 | 0 | 0 | 0 | 0 | 0
PS | 0 | 0 | 0 | 0 | 0 | 0
PV | 0 | 0 | 0 | 0 | 0 | 0
PeakG | 0 | 0 | 0 | 0 | 0 | 0
PeakO | 0 | 0 | 0 | 0 | 0 | 0
ST | 0 | 0 | 0 | 0 | 0 | 0
STOG | 0 | 0 | 0 | 0 | 0 | 0
STWD | 0 | 0 | 0 | 0 | 0 | 0
WT | 0 | 0 | 0 | 0 | 0 | 0
IGCC | 0 | 0 | 0 | 0 | 0 | 0
DemandResponse | 0 | 0 | 0 | 0 | 0 | 0
IGCC-CCS | 0 | 0 | 0 | 0 | 0 | 0
WT_off | 0 | 0 | 0 | 0 | 0 | 0
PseudoUnit | 0 | 0 | 0 | 0 | 0 | 0
FixedInterchange | 0 | 0 | 0 | 0 | 0 | 0
CO2 Emissions (MMmetricTons): HQ_NEISO
ReportingType | 2015 | 2020 | 2025 | 2030 | 2035 | 2040
BM | 0 | 0 | 0 | 0 | 0 | 0
CC | 0 | 0 | 0 | 0 | 0 | 0
CSP | 0 | 0 | 0 | 0 | 0 | 0
CT | 0 | 0 | 0 | 0 | 0 | 0
Coal | 0 | 0 | 0 | 0 | 0 | 0
Geo | 0 | 0 | 0 | 0 | 0 | 0
H | 0 | 0 | 0 | 0 | 0 | 0
LFG | 0 | 0 | 0 | 0 | 0 | 0
Nuc | 0 | 0 | 0 | 0 | 0 | 0
PS | 0 | 0 | 0 | 0 | 0 | 0
PV | 0 | 0 | 0 | 0 | 0 | 0
PeakG | 0 | 0 | 0 | 0 | 0 | 0
PeakO | 0 | 0 | 0 | 0 | 0 | 0
ST | 0 | 0 | 0 | 0 | 0 | 0
STOG | 0 | 0 | 0 | 0 | 0 | 0
STWD | 0 | 0 | 0 | 0 | 0 | 0
WT | 0 | 0 | 0 | 0 | 0 | 0
IGCC | 0 | 0 | 0 | 0 | 0 | 0
DemandResponse | 0 | 0 | 0 | 0 | 0 | 0
IGCC-CCS | 0 | 0 | 0 | 0 | 0 | 0
WT_off | 0 | 0 | 0 | 0 | 0 | 0
PseudoUnit | 0 | 0 | 0 | 0 | 0 | 0
FixedInterchange | 0 | 0 | 0 | 0 | 0 | 0
CO2 Emissions (MMmetricTons): HQ_NY
ReportingType | 2015 | 2020 | 2025 | 2030 | 2035 | 2040
BM | 0 | 0 | 0 | 0 | 0 | 0
CC | 0 | 0 | 0 | 0 | 0 | 0
CSP | 0 | 0 | 0 | 0 | 0 | 0
CT | 0 | 0 | 0 | 0 | 0 | 0
Coal | 0 | 0 | 0 | 0 | 0 | 0
Geo | 0 | 0 | 0 | 0 | 0 | 0
H | 0 | 0 | 0 | 0 | 0 | 0
LFG | 0 | 0 | 0 | 0 | 0 | 0
Nuc | 0 | 0 | 0 | 0 | 0 | 0
PS | 0 | 0 | 0 | 0 | 0 | 0
PV | 0 | 0 | 0 | 0 | 0 | 0
PeakG | 0 | 0 | 0 | 0 | 0 | 0
PeakO | 0 | 0 | 0 | 0 | 0 | 0
ST | 0 | 0 | 0 | 0 | 0 | 0
STOG | 0 | 0 | 0 | 0 | 0 | 0
STWD | 0 | 0 | 0 | 0 | 0 | 0
WT | 0 | 0 | 0 | 0 | 0 | 0
IGCC | 0 | 0 | 0 | 0 | 0 | 0
DemandResponse | 0 | 0 | 0 | 0 | 0 | 0
IGCC-CCS | 0 | 0 | 0 | 0 | 0 | 0
WT_off | 0 | 0 | 0 | 0 | 0 | 0
PseudoUnit | 0 | 0 | 0 | 0 | 0 | 0
FixedInterchange | 0 | 0 | 0 | 0 | 0 | 0
CO2 Emissions (MMmetricTons): MARITIMES
ReportingType | 2015 | 2020 | 2025 | 2030 | 2035 | 2040
BM | 0 | 0 | 0 | 0 | 0 | 0
CC | 0 | 0 | 0 | 0 | 0 | 0
CSP | 0 | 0 | 0 | 0 | 0 | 0
CT | 0 | 0 | 0 | 0 | 0 | 0
Coal | 0 | 0 | 0 | 0 | 0 | 0
Geo | 0 | 0 | 0 | 0 | 0 | 0
H | 0 | 0 | 0 | 0 | 0 | 0
LFG | 0 | 0 | 0 | 0 | 0 | 0
Nuc | 0 | 0 | 0 | 0 | 0 | 0
PS | 0 | 0 | 0 | 0 | 0 | 0
PV | 0 | 0 | 0 | 0 | 0 | 0
PeakG | 0 | 0 | 0 | 0 | 0 | 0
PeakO | 0 | 0 | 0 | 0 | 0 | 0
ST | 0 | 0 | 0 | 0 | 0 | 0
STOG | 0 | 0 | 0 | 0 | 0 | 0
STWD | 0 | 0 | 0 | 0 | 0 | 0
WT | 0 | 0 | 0 | 0 | 0 | 0
IGCC | 0 | 0 | 0 | 0 | 0 | 0
DemandResponse | 0 | 0 | 0 | 0 | 0 | 0
IGCC-CCS | 0 | 0 | 0 | 0 | 0 | 0
WT_off | 0 | 0 | 0 | 0 | 0 | 0
PseudoUnit | 0 | 0 | 0 | 0 | 0 | 0
FixedInterchange | 0 | 0 | 0 | 0 | 0 | 0
CO2 Emissions (MMmetricTons): All
ReportingType | 2015 | 2020 | 2025 | 2030 | 2035 | 2040
BM | 0 | 0 | 0 | 0 | 0 | 0
CC | 409.64 | 431.25 | 380.82 | 361.76 | 453.34 | 501.16
CSP | 0 | 0 | 0 | 0 | 0 | 0
CT | 0.47 | 1.01 | 1.23 | 0.99 | 3.02 | 3.6
Coal | 1740.83 | 1592.59 | 1551.79 | 1466.07 | 1570.63 | 1731.73
Geo | 0 | 0 | 0 | 0 | 0 | 0
H | 0 | 0 | 0 | 0 | 0 | 0
LFG | 0 | 0 | 0 | 0 | 0 | 0
Nuc | 0 | 0 | 0 | 0 | 0 | 0
PS | 0 | 0 | 0 | 0 | 0 | 0
PV | 0 | 0 | 0 | 0 | 0 | 0
PeakG | 2.01 | 2.58 | 3.15 | 2.76 | 3.5 | 3.34
PeakO | 0 | 0 | 0 | 0 | 0 | 0
ST | 0 | 0 | 0 | 0 | 0 | 0
STOG | 9.3 | 9.68 | 8.57 | 7.07 | 8.46 | 8
STWD | 0 | 0 | 0 | 0 | 0 | 0
WT | 0 | 0 | 0 | 0 | 0 | 0
IGCC | 3.76 | 3.76 | 3.76 | 3.76 | 3.76 | 3.76
DemandResponse | 0 | 0 | 0 | 0 | 0 | 0
IGCC-CCS | 0 | 0 | 0 | 0 | 0 | 0
WT_off | 0 | 0 | 0 | 0 | 0 | 0
PseudoUnit | 0 | 0 | 0 | 0 | 0 | 0
FixedInterchange | 0 | 0 | 0 | 0 | 0 | 0
CO2 Emissions (MMmetricTons): EI_US
ReportingType | 2015 | 2020 | 2025 | 2030 | 2035 | 2040
BM | 0 | 0 | 0 | 0 | 0 | 0
CC | 259.68 | 277.28 | 240.27 | 209.7 | 287.68 | 335.8
CSP | 0 | 0 | 0 | 0 | 0 | 0
CT | 0.47 | 1.01 | 1.15 | 0.83 | 3.02 | 3.58
Coal | 1345.28 | 1188.91 | 1145.73 | 1058.58 | 1141.12 | 1227.17
Geo | 0 | 0 | 0 | 0 | 0 | 0
H | 0 | 0 | 0 | 0 | 0 | 0
LFG | 0 | 0 | 0 | 0 | 0 | 0
Nuc | 0 | 0 | 0 | 0 | 0 | 0
PS | 0 | 0 | 0 | 0 | 0 | 0
PV | 0 | 0 | 0 | 0 | 0 | 0
PeakG | 2.01 | 2.57 | 3 | 2.48 | 3.19 | 3.33
PeakO | 0 | 0 | 0 | 0 | 0 | 0
ST | 0 | 0 | 0 | 0 | 0 | 0
STOG | 6.34 | 6.47 | 5.58 | 4.32 | 5.61 | 5.55
STWD | 0 | 0 | 0 | 0 | 0 | 0
WT | 0 | 0 | 0 | 0 | 0 | 0
IGCC | 3.76 | 3.76 | 3.76 | 3.76 | 3.76 | 3.76
DemandResponse | 0 | 0 | 0 | 0 | 0 | 0
IGCC-CCS | 0 | 0 | 0 | 0 | 0 | 0
WT_off | 0 | 0 | 0 | 0 | 0 | 0
PseudoUnit | 0 | 0 | 0 | 0 | 0 | 0
FixedInterchange | 0 | 0 | 0 | 0 | 0 | 0
CO2 Emissions (MMmetricTons): EI_Canada
ReportingType | 2015 | 2020 | 2025 | 2030 | 2035 | 2040
BM | 0 | 0 | 0 | 0 | 0 | 0
CC | 1.44 | 1.54 | 0.94 | 0.62 | 1.12 | 4.51
CSP | 0 | 0 | 0 | 0 | 0 | 0
CT | 0 | 0 | 0 | 0 | 0 | 0.02
Coal | 0.32 | 0.82 | 0.01 | 0 | 0 | 0
Geo | 0 | 0 | 0 | 0 | 0 | 0
H | 0 | 0 | 0 | 0 | 0 | 0
LFG | 0 | 0 | 0 | 0 | 0 | 0
Nuc | 0 | 0 | 0 | 0 | 0 | 0
PS | 0 | 0 | 0 | 0 | 0 | 0
PV | 0 | 0 | 0 | 0 | 0 | 0
PeakG | 0 | 0 | 0 | 0 | 0 | 0
PeakO | 0 | 0 | 0 | 0 | 0 | 0
ST | 0 | 0 | 0 | 0 | 0 | 0
STOG | 0 | 0 | 0 | 0 | 0 | 0
STWD | 0 | 0 | 0 | 0 | 0 | 0
WT | 0 | 0 | 0 | 0 | 0 | 0
IGCC | 0 | 0 | 0 | 0 | 0 | 0
DemandResponse | 0 | 0 | 0 | 0 | 0 | 0
IGCC-CCS | 0 | 0 | 0 | 0 | 0 | 0
WT_off | 0 | 0 | 0 | 0 | 0 | 0
PseudoUnit | 0 | 0 | 0 | 0 | 0 | 0
FixedInterchange | 0 | 0 | 0 | 0 | 0 | 0
CO2 Emissions (MMmetricTons): EI
ReportingType | 2015 | 2020 | 2025 | 2030 | 2035 | 2040
BM | 0 | 0 | 0 | 0 | 0 | 0
CC | 261.12 | 278.83 | 241.21 | 210.32 | 288.8 | 340.32
CSP | 0 | 0 | 0 | 0 | 0 | 0
CT | 0.47 | 1.01 | 1.15 | 0.83 | 3.02 | 3.6
Coal | 1345.6 | 1189.73 | 1145.75 | 1058.58 | 1141.12 | 1227.17
Geo | 0 | 0 | 0 | 0 | 0 | 0
H | 0 | 0 | 0 | 0 | 0 | 0
LFG | 0 | 0 | 0 | 0 | 0 | 0
Nuc | 0 | 0 | 0 | 0 | 0 | 0
PS | 0 | 0 | 0 | 0 | 0 | 0
PV | 0 | 0 | 0 | 0 | 0 | 0
PeakG | 2.01 | 2.57 | 3 | 2.48 | 3.19 | 3.33
PeakO | 0 | 0 | 0 | 0 | 0 | 0
ST | 0 | 0 | 0 | 0 | 0 | 0
STOG | 6.34 | 6.47 | 5.58 | 4.32 | 5.61 | 5.55
STWD | 0 | 0 | 0 | 0 | 0 | 0
WT | 0 | 0 | 0 | 0 | 0 | 0
IGCC | 3.76 | 3.76 | 3.76 | 3.76 | 3.76 | 3.76
DemandResponse | 0 | 0 | 0 | 0 | 0 | 0
IGCC-CCS | 0 | 0 | 0 | 0 | 0 | 0
WT_off | 0 | 0 | 0 | 0 | 0 | 0
PseudoUnit | 0 | 0 | 0 | 0 | 0 | 0
FixedInterchange | 0 | 0 | 0 | 0 | 0 | 0
CO2 Emissions (MMmetricTons): Outside_EI
ReportingType | 2015 | 2020 | 2025 | 2030 | 2035 | 2040
BM | 0 | 0 | 0 | 0 | 0 | 0
CC | 148.52 | 152.42 | 139.61 | 151.45 | 164.55 | 160.84
CSP | 0 | 0 | 0 | 0 | 0 | 0
CT | 0 | 0 | 0.08 | 0.16 | 0 | 0
Coal | 395.23 | 402.86 | 406.04 | 407.49 | 429.51 | 504.57
Geo | 0 | 0 | 0 | 0 | 0 | 0
H | 0 | 0 | 0 | 0 | 0 | 0
LFG | 0 | 0 | 0 | 0 | 0 | 0
Nuc | 0 | 0 | 0 | 0 | 0 | 0
PS | 0 | 0 | 0 | 0 | 0 | 0
PV | 0 | 0 | 0 | 0 | 0 | 0
PeakG | 0 | 0.01 | 0.15 | 0.28 | 0.31 | 0.01
PeakO | 0 | 0 | 0 | 0 | 0 | 0
ST | 0 | 0 | 0 | 0 | 0 | 0
STOG | 2.96 | 3.21 | 2.98 | 2.74 | 2.84 | 2.45
STWD | 0 | 0 | 0 | 0 | 0 | 0
WT | 0 | 0 | 0 | 0 | 0 | 0
IGCC | 0 | 0 | 0 | 0 | 0 | 0
DemandResponse | 0 | 0 | 0 | 0 | 0 | 0
IGCC-CCS | 0 | 0 | 0 | 0 | 0 | 0
WT_off | 0 | 0 | 0 | 0 | 0 | 0
PseudoUnit | 0 | 0 | 0 | 0 | 0 | 0
FixedInterchange | 0 | 0 | 0 | 0 | 0 | 0
#6 | Fuel Cost [includes coal shadow price] ($million)
Fuel Cost by Reporting Type: Entergy
ReportingType | 2015 | 2020 | 2025 | 2030 | 2035 | 2040
BM | 0 | 0 | 0 | 0 | 0 | 0
CC | 2363.37 | 2900.68 | 1661.61 | 1306.32 | 1466.81 | 1588.29
CSP | 0 | 0 | 0 | 0 | 0 | 0
CT | 0 | 0 | 0 | 0 | 0 | 0
Coal | 1419.64 | 1154.98 | 1143.67 | 1126.6 | 1404.47 | 1562.36
Geo | 0 | 0 | 0 | 0 | 0 | 0
H | 0 | 0 | 0 | 0 | 0 | 0
LFG | 0 | 0 | 0 | 0.14 | 0.14 | 0.14
Nuc | 372.97 | 380.57 | 404.36 | 412.26 | 348.24 | 272.43
PS | 0 | 0 | 0 | 0 | 0 | 0
PV | 0 | 0 | 0 | 0 | 0 | 0
PeakG | 0 | 0 | 0 | 0 | 0 | 0
PeakO | 0 | 0 | 0 | 0 | 0 | 0
ST | 0 | 0 | 0 | 0 | 0 | 0
STOG | 80.28 | 86.5 | 88.64 | 75.88 | 105.61 | 119.42
STWD | 0 | 11.89 | 11.89 | 66.46 | 76 | 76
WT | 0 | 0 | 0 | 0 | 0 | 0
IGCC | 0 | 0 | 0 | 0 | 0 | 0
DemandResponse | 0 | 0 | 0 | 0 | 0 | 0
IGCC-CCS | 0 | 0 | 0 | 0 | 0 | 0
WT_off | 0 | 0 | 0 | 0 | 0 | 0
PseudoUnit | 0 | 0 | 0 | 0 | 0 | 0
FixedInterchange | 0 | 0 | 0 | 0 | 0 | 0
Fuel Cost by Reporting Type: FRCC
ReportingType | 2015 | 2020 | 2025 | 2030 | 2035 | 2040
BM | 0 | 0 | 0 | 0 | 0 | 0
CC | 6208.31 | 7132.35 | 7888.62 | 8369.79 | 11495 | 14436.37
CSP | 0 | 0 | 0 | 0 | 0 | 0
CT | 50.36 | 63.34 | 67.05 | 58.74 | 78.21 | 80.67
Coal | 1836.76 | 1770.34 | 1829.52 | 1900.52 | 1965.77 | 1992.8
Geo | 0 | 0 | 0 | 0 | 0 | 0
H | 0 | 0 | 0 | 0 | 0 | 0
LFG | 0 | 0 | 0.25 | 0.25 | 0.25 | 0.25
Nuc | 282.48 | 288.24 | 306.26 | 312.24 | 190.15 | 63.41
PS | 0 | 0 | 0 | 0 | 0 | 0
PV | 0 | 0 | 0 | 0 | 0 | 0
PeakG | 28.41 | 40.1 | 70.21 | 56.42 | 45.84 | 42.37
PeakO | 0 | 0 | 0 | 0 | 0 | 0
ST | 0 | 0 | 0 | 0 | 0 | 0
STOG | 185.74 | 159.66 | 169.04 | 173.89 | 188.27 | 193.54
STWD | 0 | 100.84 | 100.84 | 100.84 | 100.84 | 100.84
WT | 0 | 0 | 0 | 0 | 0 | 0
IGCC | 0 | 0 | 0 | 0 | 0 | 0
DemandResponse | 0 | 0 | 0 | 0 | 0 | 0
IGCC-CCS | 0 | 0 | 0 | 0 | 0 | 0
WT_off | 0 | 0 | 0 | 0 | 0 | 0
PseudoUnit | 0 | 0 | 0 | 0 | 0 | 0
FixedInterchange | 0 | 0 | 0 | 0 | 0 | 0
Fuel Cost by Reporting Type: MAPP_US
ReportingType | 2015 | 2020 | 2025 | 2030 | 2035 | 2040
BM | 0 | 0 | 0 | 0 | 0 | 0
CC | 11.57 | 11.17 | 7.53 | 4.56 | 8.95 | 10.17
CSP | 0 | 0 | 0 | 0 | 0 | 0
CT | 0 | 0 | 0 | 0 | 0 | 0
Coal | 248.29 | 197.46 | 176.99 | 60.55 | 119.4 | 131.98
Geo | 0 | 0 | 0 | 0 | 0 | 0
H | 0 | 0 | 0 | 0 | 0 | 0
LFG | 0 | 0 | 0 | 0.09 | 0.09 | 0.09
Nuc | 0 | 0 | 0 | 0 | 0 | 0
PS | 0 | 0 | 0 | 0 | 0 | 0
PV | 0 | 0 | 0 | 0 | 0 | 0
PeakG | 1.11 | 0.36 | 0.38 | 0 | 0 | 0
PeakO | 0 | 0 | 0 | 0 | 0 | 0
ST | 0 | 0 | 0 | 0 | 0 | 0
STOG | 0 | 0 | 0 | 0 | 0 | 0
STWD | 0 | 0 | 0 | 0 | 0 | 0
WT | 0 | 0 | 0 | 0 | 0 | 0
IGCC | 0 | 0 | 0 | 0 | 0 | 0
DemandResponse | 0 | 0 | 0 | 0 | 0 | 0
IGCC-CCS | 0 | 0 | 0 | 0 | 0 | 0
WT_off | 0 | 0 | 0 | 0 | 0 | 0
PseudoUnit | 0 | 0 | 0 | 0 | 0 | 0
FixedInterchange | 0 | 0 | 0 | 0 | 0 | 0
Fuel Cost by Reporting Type: MISO_IN
ReportingType | 2015 | 2020 | 2025 | 2030 | 2035 | 2040
BM | 0 | 0 | 0 | 0 | 0 | 0
CC | 142.87 | 261.47 | 163.77 | 68.37 | 106.8 | 98.05
CSP | 0 | 0 | 0 | 0 | 0 | 0
CT | 0 | 0 | 0 | 0 | 0 | 0
Coal | 1838.23 | 1901.96 | 1903.79 | 1919.31 | 2088.53 | 2246.19
Geo | 0 | 0 | 0 | 0 | 0 | 0
H | 0 | 0 | 0 | 0 | 0 | 0
LFG | 0 | 0 | 0.1 | 0.1 | 0.1 | 0.1
Nuc | 0 | 0 | 0 | 0 | 0 | 0
PS | 0 | 0 | 0 | 0 | 0 | 0
PV | 0 | 0 | 0 | 0 | 0 | 0
PeakG | 0.13 | 0.98 | 0 | 0 | 0 | 0
PeakO | 0 | 0 | 0 | 0 | 0 | 0
ST | 0 | 0 | 0 | 0 | 0 | 0
STOG | 1.5 | 3.06 | 3.26 | 1.83 | 7.68 | 4.46
STWD | 0 | 0 | 0 | 0 | 0 | 0
WT | 0 | 0 | 0 | 0 | 0 | 0
IGCC | 90.71 | 91.11 | 91.12 | 92.47 | 94.79 | 99.58
DemandResponse | 0 | 0 | 0 | 0 | 0 | 0
IGCC-CCS | 0 | 0 | 0 | 0 | 0 | 0
WT_off | 0 | 0 | 0 | 0 | 0 | 0
PseudoUnit | 0 | 0 | 0 | 0 | 0 | 0
FixedInterchange | 0 | 0 | 0 | 0 | 0 | 0
Fuel Cost by Reporting Type: MISO_MI
ReportingType | 2015 | 2020 | 2025 | 2030 | 2035 | 2040
BM | 0 | 0 | 0 | 0 | 0 | 0
CC | 328.39 | 532.78 | 372.34 | 194.64 | 347.37 | 415.35
CSP | 0 | 0 | 0 | 0 | 0 | 0
CT | 0 | 0 | 0 | 0 | 0 | 0
Coal | 1392.65 | 1195.02 | 1189.87 | 1211.05 | 1357.34 | 1427.52
Geo | 0 | 0 | 0 | 0 | 0 | 0
H | 0 | 0 | 0 | 0 | 0 | 0
LFG | 0 | 0.08 | 0.2 | 0.2 | 0.2 | 0.2
Nuc | 139.75 | 142.6 | 151.51 | 154.47 | 90.85 | 90.85
PS | 0 | 0 | 0 | 0 | 0 | 0
PV | 0 | 0 | 0 | 0 | 0 | 0
PeakG | 1.53 | 3.98 | 1.79 | 0 | 0 | 0
PeakO | 0 | 0 | 0 | 0 | 0 | 0
ST | 0 | 0 | 0 | 0 | 0 | 0
STOG | 21.14 | 30.47 | 32.56 | 18.28 | 39.54 | 44.97
STWD | 11.06 | 87.42 | 87.42 | 87.42 | 87.42 | 87.42
WT | 0 | 0 | 0 | 0 | 0 | 0
IGCC | 0 | 0 | 0 | 0 | 0 | 0
DemandResponse | 0 | 0 | 0 | 0 | 0 | 0
IGCC-CCS | 0 | 0 | 0 | 0 | 0 | 0
WT_off | 0 | 0 | 0 | 0 | 0 | 0
PseudoUnit | 0 | 0 | 0 | 0 | 0 | 0
FixedInterchange | 0 | 0 | 0 | 0 | 0 | 0
Fuel Cost by Reporting Type: MISO_MO-IL
ReportingType | 2015 | 2020 | 2025 | 2030 | 2035 | 2040
BM | 0 | 0 | 0 | 0 | 0 | 0
CC | 92.77 | 170.48 | 75.49 | 30.55 | 52.49 | 52.52
CSP | 0 | 0 | 0 | 0 | 0 | 0
CT | 0 | 0 | 0 | 0 | 0 | 0
Coal | 2010.24 | 1460.5 | 1428.36 | 1381.61 | 1627.72 | 1794.67
Geo | 0 | 0 | 0 | 0 | 0 | 0
H | 0 | 0 | 0 | 0 | 0 | 0
LFG | 0 | 0 | 0.29 | 0.29 | 0.29 | 0.29
Nuc | 143.46 | 146.38 | 155.53 | 158.57 | 158.57 | 158.57
PS | 0 | 0 | 0 | 0 | 0 | 0
PV | 0 | 0 | 0 | 0 | 0 | 0
PeakG | 6.97 | 7.54 | 8.14 | 0 | 0 | 0
PeakO | 0 | 0 | 0 | 0 | 0 | 0
ST | 0 | 0 | 0 | 0 | 0 | 0
STOG | 3.1 | 6.4 | 3.62 | 0 | 0 | 0
STWD | 0 | 0 | 0 | 0 | 0 | 0
WT | 0 | 0 | 0 | 0 | 0 | 0
IGCC | 0 | 0 | 0 | 0 | 0 | 0
DemandResponse | 0 | 0 | 0 | 0 | 0 | 0
IGCC-CCS | 0 | 0 | 0 | 0 | 0 | 0
WT_off | 0 | 0 | 0 | 0 | 0 | 0
PseudoUnit | 0 | 0 | 0 | 0 | 0 | 0
FixedInterchange | 0 | 0 | 0 | 0 | 0 | 0
Fuel Cost by Reporting Type: MISO_W
ReportingType | 2015 | 2020 | 2025 | 2030 | 2035 | 2040
BM | 0 | 0 | 0 | 0 | 0 | 0
CC | 326.93 | 396.69 | 189.96 | 78.07 | 128.65 | 115.49
CSP | 0 | 0 | 0 | 0 | 0 | 0
CT | 0 | 0 | 0 | 0 | 0 | 0
Coal | 1771.92 | 1310.18 | 1307.84 | 690.06 | 972.41 | 1075.25
Geo | 0 | 0 | 0 | 0 | 0 | 0
H | 0 | 0 | 0 | 0 | 0 | 0
LFG | 0 | 0 | 0.09 | 0.09 | 0.09 | 0.09
Nuc | 152.53 | 155.64 | 165.37 | 168.6 | 0.01 | 0.01
PS | 0 | 0 | 0 | 0 | 0 | 0
PV | 0 | 0 | 0 | 0 | 0 | 0
PeakG | 6.46 | 5.04 | 1.19 | 0 | 0 | 0
PeakO | 0 | 0 | 0 | 0 | 0 | 0
ST | 0 | 0 | 0 | 0 | 0 | 0
STOG | 0.32 | 0.28 | 0.04 | 0 | 0 | 0
STWD | 0 | 162.84 | 46.5 | 51.97 | 29.35 | 46.5
WT | 0 | 0 | 0 | 0 | 0 | 0
IGCC | 0 | 0 | 0 | 0 | 0 | 0
DemandResponse | 0 | 0 | 0 | 0 | 0 | 0
IGCC-CCS | 0 | 0 | 0 | 0 | 0 | 0
WT_off | 0 | 0 | 0 | 0 | 0 | 0
PseudoUnit | 0 | 0 | 0 | 0 | 0 | 0
FixedInterchange | 0 | 0 | 0 | 0 | 0 | 0
Fuel Cost by Reporting Type: MISO_WUMS
ReportingType | 2015 | 2020 | 2025 | 2030 | 2035 | 2040
BM | 0 | 0 | 0 | 0 | 0 | 0
CC | 392.11 | 638.15 | 410.98 | 252.72 | 377.37 | 272.11
CSP | 0 | 0 | 0 | 0 | 0 | 0
CT | 0 | 32.04 | 47.44 | 22.14 | 165.16 | 193.53
Coal | 770.26 | 721.22 | 688.81 | 708.84 | 992.93 | 1037.92
Geo | 0 | 0 | 0 | 0 | 0 | 0
H | 0 | 0 | 0 | 0 | 0 | 0
LFG | 0 | 0 | 0.29 | 0.29 | 0.29 | 0.29
Nuc | 120.89 | 123.35 | 131.06 | 133.62 | 0.01 | 0.01
PS | 0 | 0 | 0 | 0 | 0 | 0
PV | 0 | 0 | 0 | 0 | 0 | 0
PeakG | 4.81 | 1.75 | 1.54 | 0 | 0 | 0
PeakO | 0 | 0 | 0 | 0 | 0 | 0
ST | 0 | 0 | 0 | 0 | 0 | 0
STOG | 0.47 | 0 | 0 | 0 | 0 | 0
STWD | 0 | 46.56 | 8.01 | 26.55 | 23.47 | 46.54
WT | 0 | 0 | 0 | 0 | 0 | 0
IGCC | 0 | 0 | 0 | 0 | 0 | 0
DemandResponse | 0 | 0 | 0 | 0 | 0 | 0
IGCC-CCS | 0 | 0 | 0 | 0 | 0 | 0
WT_off | 0 | 0 | 0 | 0 | 0 | 0
PseudoUnit | 0 | 0 | 0 | 0 | 0 | 0
FixedInterchange | 0 | 0 | 0 | 0 | 0 | 0
Fuel Cost by Reporting Type: Nebraska
ReportingType | 2015 | 2020 | 2025 | 2030 | 2035 | 2040
BM | 0 | 0 | 0 | 0 | 0 | 0
CC | 35.2 | 17.72 | 10.28 | 6.16 | 12.11 | 13.78
CSP | 0 | 0 | 0 | 0 | 0 | 0
CT | 0 | 0 | 0 | 0 | 0 | 0
Coal | 461.3 | 381.51 | 278.83 | 101.33 | 208.19 | 232.87
Geo | 0 | 0 | 0 | 0 | 0 | 0
H | 0 | 0 | 0 | 0 | 0 | 0
LFG | 0 | 0 | 0 | 0.09 | 0.09 | 0.09
Nuc | 83.67 | 85.37 | 90.71 | 92.48 | 0.01 | 0.01
PS | 0 | 0 | 0 | 0 | 0 | 0
PV | 0 | 0 | 0 | 0 | 0 | 0
PeakG | 3.3 | 0 | 0 | 0 | 0 | 0
PeakO | 0 | 0 | 0 | 0 | 0 | 0
ST | 0 | 0 | 0 | 0 | 0 | 0
STOG | 2.86 | 1.51 | 0 | 0 | 0 | 0
STWD | 0 | 0 | 0 | 0 | 0 | 0
WT | 0 | 0 | 0 | 0 | 0 | 0
IGCC | 0 | 0 | 0 | 0 | 0 | 0
DemandResponse | 0 | 0 | 0 | 0 | 0 | 0
IGCC-CCS | 0 | 0 | 0 | 0 | 0 | 0
WT_off | 0 | 0 | 0 | 0 | 0 | 0
PseudoUnit | 0 | 0 | 0 | 0 | 0 | 0
FixedInterchange | 0 | 0 | 0 | 0 | 0 | 0
Fuel Cost by Reporting Type: NEISO
ReportingType | 2015 | 2020 | 2025 | 2030 | 2035 | 2040
BM | 159.81 | 101.35 | 46.78 | 50.72 | 51.11 | 50.72
CC | 1495.71 | 1282 | 1171.53 | 833.42 | 1715.82 | 2059.21
CSP | 0 | 0 | 0 | 0 | 0 | 0
CT | 0.15 | 0.52 | 0.53 | 0 | 0.57 | 0.61
Coal | 1.14 | 0 | 0 | 0 | 0 | 0
Geo | 0 | 0 | 0 | 0 | 0 | 0
H | 0 | 0 | 0 | 0 | 0 | 0
LFG | 0.06 | 0.06 | 0.15 | 0.15 | 0.15 | 0.15
Nuc | 293.25 | 299.23 | 317.93 | 324.14 | 234.19 | 173
PS | 0 | 0 | 0 | 0 | 0 | 0
PV | 0 | 0 | 0 | 0 | 0 | 0
PeakG | 1.44 | 1.76 | 1.82 | 0.41 | 9.57 | 10.28
PeakO | 0 | 0 | 0 | 0 | 0 | 0
ST | 0 | 0 | 0 | 0 | 0 | 0
STOG | 0 | 0 | 0 | 0 | 0 | 0
STWD | 338.09 | 338.09 | 179.83 | 235.25 | 217.24 | 231.9
WT | 0 | 0 | 0 | 0 | 0 | 0
IGCC | 0 | 0 | 0 | 0 | 0 | 0
DemandResponse | 0 | 0 | 0 | 0 | 0 | 0
IGCC-CCS | 0 | 0 | 0 | 0 | 0 | 0
WT_off | 0 | 0 | 0 | 0 | 0 | 0
PseudoUnit | 0 | 0 | 0 | 0 | 0 | 0
FixedInterchange | 0 | 0 | 0 | 0 | 0 | 0
Fuel Cost by Reporting Type: NonRTO_Midwest
ReportingType | 2015 | 2020 | 2025 | 2030 | 2035 | 2040
BM | 0 | 0 | 0 | 0 | 0 | 0
CC | 0 | 48.29 | 51.08 | 47.13 | 53.04 | 91.2
CSP | 0 | 0 | 0 | 0 | 0 | 0
CT | 0 | 0.51 | 0.54 | 0.3 | 1.24 | 3.59
Coal | 1302.02 | 1323.19 | 1344.95 | 1376.77 | 1466.2 | 1588.86
Geo | 0 | 0 | 0 | 0 | 0 | 0
H | 0 | 0 | 0 | 0 | 0 | 0
LFG | 0 | 0 | 0.2 | 0.2 | 0.2 | 0.2
Nuc | 0 | 0 | 0 | 0 | 0 | 0
PS | 0 | 0 | 0 | 0 | 0 | 0
PV | 0 | 0 | 0 | 0 | 0 | 0
PeakG | 5.15 | 12.77 | 15.87 | 15.19 | 6.65 | 32.29
PeakO | 0 | 0 | 0 | 0 | 0 | 0
ST | 0 | 0 | 0 | 0 | 0 | 0
STOG | 0 | 0 | 0 | 0 | 0 | 0
STWD | 0 | 0 | 0 | 0 | 0 | 0
WT | 0 | 0 | 0 | 0 | 0 | 0
IGCC | 0 | 0 | 0 | 0 | 0 | 0
DemandResponse | 0 | 0 | 0 | 0 | 0 | 0
IGCC-CCS | 0 | 0 | 0 | 0 | 0 | 0
WT_off | 0 | 0 | 0 | 0 | 0 | 0
PseudoUnit | 0 | 0 | 0 | 0 | 0 | 0
FixedInterchange | 0 | 0 | 0 | 0 | 0 | 0
Fuel Cost by Reporting Type: NYISO_A-F
ReportingType | 2015 | 2020 | 2025 | 2030 | 2035 | 2040
BM | 0 | 0 | 0 | 0 | 0 | 0
CC | 355.47 | 369.12 | 366.47 | 278.95 | 591.01 | 599.11
CSP | 0 | 0 | 0 | 0 | 0 | 0
CT | 0 | 0 | 0 | 0 | 0 | 0
Coal | 0 | 0 | 0 | 0 | 0 | 0
Geo | 0 | 0 | 0 | 0 | 0 | 0
H | 0 | 0 | 0 | 0 | 0 | 0
LFG | 0.01 | 0.01 | 0.01 | 0.09 | 0.09 | 0.09
Nuc | 217.02 | 221.45 | 235.29 | 195.6 | 154.22 | 93.47
PS | 0 | 0 | 0 | 0 | 0 | 0
PV | 0 | 0 | 0 | 0 | 0 | 0
PeakG | 0 | 0.32 | 0.34 | 0 | 0.38 | 2.45
PeakO | 0 | 0 | 0 | 0 | 0 | 0
ST | 0 | 0 | 0 | 0 | 0 | 0
STOG | 0 | 0 | 0 | 0 | 0 | 0
STWD | 0 | 1.33 | 1.33 | 49.16 | 30.46 | 49.16
WT | 0 | 0 | 0 | 0 | 0 | 0
IGCC | 0 | 0 | 0 | 0 | 0 | 0
DemandResponse | 0 | 0 | 0 | 0 | 0 | 0
IGCC-CCS | 0 | 0 | 0 | 0 | 0 | 0
WT_off | 0 | 0 | 0 | 0 | 0 | 0
PseudoUnit | 0 | 0 | 0 | 0 | 0 | 0
FixedInterchange | 0 | 0 | 0 | 0 | 0 | 0
Fuel Cost by Reporting Type: NYISO_G-I
ReportingType | 2015 | 2020 | 2025 | 2030 | 2035 | 2040
BM | 0 | 0 | 0 | 0 | 0 | 0
CC | 161.12 | 275.79 | 228.27 | 183.92 | 446.82 | 1567.37
CSP | 0 | 0 | 0 | 0 | 0 | 0
CT | 0 | 0 | 0 | 0 | 0 | 0
Coal | 0 | 0 | 0 | 0 | 0 | 0
Geo | 0 | 0 | 0 | 0 | 0 | 0
H | 0 | 0 | 0 | 0 | 0 | 0
LFG | 0 | 0 | 0 | 0.09 | 0.09 | 0.09
Nuc | 130.64 | 133.3 | 141.63 | 144.4 | 72.41 | 0.03
PS | 0 | 0 | 0 | 0 | 0 | 0
PV | 0 | 0 | 0 | 0 | 0 | 0
PeakG | 0 | 0 | 0 | 0 | 0.01 | 0.01
PeakO | 0 | 0 | 0 | 0 | 0 | 0
ST | 0 | 0 | 0 | 0 | 0 | 0
STOG | 0 | 0 | 0 | 0 | 0 | 0
STWD | 0 | 0 | 0 | 0 | 0 | 0
WT | 0 | 0 | 0 | 0 | 0 | 0
IGCC | 0 | 0 | 0 | 0 | 0 | 0
DemandResponse | 0 | 0 | 0 | 0 | 0 | 0
IGCC-CCS | 0 | 0 | 0 | 0 | 0 | 0
WT_off | 0 | 0 | 0 | 0 | 0 | 0
PseudoUnit | 0 | 0 | 0 | 0 | 0 | 0
FixedInterchange | 0 | 0 | 0 | 0 | 0 | 0
Fuel Cost by Reporting Type: NYISO_J-K
ReportingType | 2015 | 2020 | 2025 | 2030 | 2035 | 2040
BM | 0 | 0 | 0 | 0 | 0 | 0
CC | 730.82 | 920.85 | 886.36 | 885.86 | 1197.39 | 1255.65
CSP | 0 | 0 | 0 | 0 | 0 | 0
CT | 0 | 0 | 0 | 0.52 | 32.61 | 68.44
Coal | 0 | 0 | 0 | 0 | 0 | 0
Geo | 0 | 0 | 0 | 0 | 0 | 0
H | 0 | 0 | 0 | 0 | 0 | 0
LFG | 0 | 0 | 0 | 0.09 | 0.09 | 0.09
Nuc | 0 | 0 | 0 | 0 | 0 | 0
PS | 0 | 0 | 0 | 0 | 0 | 0
PV | 0 | 0 | 0 | 0 | 0 | 0
PeakG | 2.35 | 13.9 | 14.5 | 15.02 | 31.11 | 33.54
PeakO | 0 | 0 | 0 | 0 | 0 | 0
ST | 0 | 0 | 0 | 0 | 0 | 0
STOG | 28.42 | 49.23 | 77.1 | 40.92 | 84.74 | 91.35
STWD | 0 | 0 | 0 | 0 | 0 | 0
WT | 0 | 0 | 0 | 0 | 0 | 0
IGCC | 0 | 0 | 0 | 0 | 0 | 0
DemandResponse | 0 | 0 | 0 | 0 | 0 | 0
IGCC-CCS | 0 | 0 | 0 | 0 | 0 | 0
WT_off | 0 | 0 | 0 | 0 | 0 | 0
PseudoUnit | 0 | 0 | 0 | 0 | 0 | 0
FixedInterchange | 0 | 0 | 0 | 0 | 0 | 0
Fuel Cost by Reporting Type: PJM_E
ReportingType | 2015 | 2020 | 2025 | 2030 | 2035 | 2040
BM | 0.49 | 19.01 | 19.01 | 19.01 | 19.01 | 19.01
CC | 846.43 | 1544.83 | 1489.15 | 1420.63 | 2033.22 | 2360.63
CSP | 0 | 0 | 0 | 0 | 0 | 0
CT | 0 | 0.04 | 0.05 | 0.15 | 51.74 | 60.81
Coal | 12.02 | 5.05 | 5.02 | 6.15 | 6.38 | 6.71
Geo | 0 | 0 | 0 | 0 | 0 | 0
H | 0 | 0 | 0 | 0 | 0 | 0
LFG | 0.01 | 0.18 | 0.18 | 0.18 | 0.18 | 0.18
Nuc | 563.79 | 533.75 | 567.11 | 578.18 | 415.32 | 329.35
PS | 0 | 0 | 0 | 0 | 0 | 0
PV | 0 | 0 | 0 | 0 | 0 | 0
PeakG | 1.2 | 4.21 | 26.47 | 14.39 | 56.9 | 61.25
PeakO | 0 | 0 | 0 | 0 | 0 | 0
ST | 0 | 0 | 0 | 0 | 0 | 0
STOG | 11.95 | 22.91 | 24.03 | 24.95 | 51.66 | 55.61
STWD | 0 | 0 | 0 | 0 | 0 | 0
WT | 0 | 0 | 0 | 0 | 0 | 0
IGCC | 0 | 0 | 0 | 0 | 0 | 0
DemandResponse | 0 | 0 | 0 | 0 | 0 | 0
IGCC-CCS | 0 | 0 | 0 | 0 | 0 | 0
WT_off | 0 | 0 | 0 | 0 | 0 | 0
PseudoUnit | 0 | 0 | 0 | 0 | 0 | 0
FixedInterchange | 0 | 0 | 0 | 0 | 0 | 0
Fuel Cost by Reporting Type: PJM_ROM
ReportingType | 2015 | 2020 | 2025 | 2030 | 2035 | 2040
BM | 0.3 | 11.41 | 11.41 | 11.41 | 11.41 | 11.41
CC | 533.48 | 821.34 | 790.74 | 875.09 | 2379.72 | 6707.93
CSP | 0 | 0 | 0 | 0 | 0 | 0
CT | 0.01 | 0.03 | 0.17 | 0.09 | 0.37 | 0.4
Coal | 1173.92 | 1277.59 | 1305.49 | 1353.45 | 1383.32 | 1476.43
Geo | 0 | 0 | 0 | 0 | 0 | 0
H | 0 | 0 | 0 | 0 | 0 | 0
LFG | 0.02 | 0.36 | 0.36 | 0.36 | 0.36 | 0.36
Nuc | 337.6 | 344.49 | 366.02 | 373.17 | 244.83 | 178.21
PS | 0 | 0 | 0 | 0 | 0 | 0
PV | 0 | 0 | 0 | 0 | 0 | 0
PeakG | 0 | 2.7 | 2.83 | 2.94 | 18.65 | 20.02
PeakO | 0 | 0 | 0 | 0 | 0 | 0
ST | 0 | 0 | 0 | 0 | 0 | 0
STOG | 35.46 | 69.51 | 72.94 | 75.68 | 80.11 | 87.86
STWD | 25.81 | 35.1 | 35.1 | 35.1 | 35.1 | 35.1
WT | 0 | 0 | 0 | 0 | 0 | 0
IGCC | 0 | 0 | 0 | 0 | 0 | 0
DemandResponse | 0 | 0 | 0 | 0 | 0 | 0
IGCC-CCS | 0 | 0 | 0 | 0 | 0 | 0
WT_off | 0 | 0 | 0 | 0 | 0 | 0
PseudoUnit | 0 | 0 | 0 | 0 | 0 | 0
FixedInterchange | 0 | 0 | 0 | 0 | 0 | 0
Fuel Cost by Reporting Type: PJM_ROR
ReportingType | 2015 | 2020 | 2025 | 2030 | 2035 | 2040
BM | 0 | 243.96 | 243.96 | 243.96 | 243.96 | 103.23
CC | 2137.31 | 2341.86 | 2245.23 | 1731.06 | 3654.28 | 2884.61
CSP | 0 | 0 | 0 | 0 | 0 | 0
CT | 0.14 | 0.29 | 0.31 | 0.17 | 0.19 | 0.42
Coal | 7657.61 | 5836.2 | 5885.6 | 6132.72 | 6370.22 | 6880.54
Geo | 0 | 0 | 0 | 0 | 0 | 0
H | 0 | 0 | 0 | 0 | 0 | 0
LFG | 0.07 | 0.42 | 0.73 | 0.73 | 0.73 | 0.73
Nuc | 1319.64 | 1346.55 | 1430.71 | 1395.54 | 1084.35 | 728.88
PS | 0 | 0 | 0 | 0 | 0 | 0
PV | 0 | 0 | 0 | 0 | 0 | 0
PeakG | 72.2 | 82.93 | 81.14 | 83.12 | 88.37 | 76.58
PeakO | 0 | 0 | 0 | 0 | 0 | 0
ST | 0 | 0 | 0 | 0 | 0 | 0
STOG | 36.69 | 39.31 | 41.94 | 44.75 | 50.55 | 57.37
STWD | 6.03 | 103.87 | 103.87 | 103.87 | 103.87 | 103.87
WT | 0 | 0 | 0 | 0 | 0 | 0
IGCC | 0 | 0 | 0 | 0 | 0 | 0
DemandResponse | 0 | 0 | 0 | 0 | 0 | 0
IGCC-CCS | 0 | 0 | 0 | 0 | 0 | 0
WT_off | 0 | 0 | 0 | 0 | 0 | 0
PseudoUnit | 0 | 0 | 0 | 0 | 0 | 0
FixedInterchange | 0 | 0 | 0 | 0 | 0 | 0
Fuel Cost by Reporting Type: SOCO
ReportingType | 2015 | 2020 | 2025 | 2030 | 2035 | 2040
BM | 0 | 4.96 | 4.97 | 34.85 | 34.85 | 34.85
CC | 4243.44 | 4524.39 | 4632.81 | 4231.04 | 4892.32 | 4814.11
CSP | 0 | 0 | 0 | 0 | 0 | 0
CT | 0 | 0 | 0 | 0 | 0 | 0
Coal | 2529.58 | 2619.99 | 2971.88 | 3197.3 | 3344.91 | 4912.83
Geo | 0 | 0 | 0 | 0 | 0 | 0
H | 0 | 0 | 0 | 0 | 0 | 0
LFG | 0 | 0 | 0.14 | 0.14 | 0.14 | 0.14
Nuc | 396.64 | 551.11 | 585.56 | 596.99 | 596.99 | 398.46
PS | 0 | 0 | 0 | 0 | 0 | 0
PV | 0 | 0 | 0 | 0 | 0 | 0
PeakG | 39.99 | 62.01 | 85.38 | 84.65 | 114.94 | 138.81
PeakO | 0 | 0 | 0 | 0 | 0 | 0
ST | 0 | 0 | 0 | 0 | 0 | 0
STOG | 0 | 0 | 0 | 0 | 0 | 0
STWD | 0 | 58.06 | 83.76 | 392.54 | 392.54 | 392.54
WT | 0 | 0 | 0 | 0 | 0 | 0
IGCC | 0 | 0 | 0 | 0 | 0 | 0
DemandResponse | 0 | 0 | 0 | 0 | 0 | 0
IGCC-CCS | 0 | 0 | 0 | 0 | 0 | 0
WT_off | 0 | 0 | 0 | 0 | 0 | 0
PseudoUnit | 0 | 0 | 0 | 0 | 0 | 0
FixedInterchange | 0 | 0 | 0 | 0 | 0 | 0
Fuel Cost by Reporting Type: SPP_N
ReportingType | 2015 | 2020 | 2025 | 2030 | 2035 | 2040
BM | 0 | 0 | 0 | 0 | 0 | 0
CC | 295.23 | 96.83 | 49.89 | 32.14 | 44.9 | 50.84
CSP | 0 | 0 | 0 | 0 | 0 | 0
CT | 0 | 0 | 0 | 0 | 0 | 0
Coal | 1069.35 | 869.57 | 635.43 | 176.1 | 251.33 | 305.35
Geo | 0 | 0 | 0 | 0 | 0 | 0
H | 0 | 0 | 0 | 0 | 0 | 0
LFG | 0 | 0 | 0 | 0.12 | 0.12 | 0.12
Nuc | 74.76 | 76.29 | 81.06 | 82.64 | 82.64 | 82.64
PS | 0 | 0 | 0 | 0 | 0 | 0
PV | 0 | 0 | 0 | 0 | 0 | 0
PeakG | 2.54 | 0 | 0 | 0 | 0 | 0
PeakO | 0 | 0 | 0 | 0 | 0 | 0
ST | 0 | 0 | 0 | 0 | 0 | 0
STOG | 17.43 | 21.35 | 0 | 0 | 0 | 0
STWD | 0 | 0 | 0 | 0 | 0 | 0
WT | 0 | 0 | 0 | 0 | 0 | 0
IGCC | 0 | 0 | 0 | 0 | 0 | 0
DemandResponse | 0 | 0 | 0 | 0 | 0 | 0
IGCC-CCS | 0 | 0 | 0 | 0 | 0 | 0
WT_off | 0 | 0 | 0 | 0 | 0 | 0
PseudoUnit | 0 | 0 | 0 | 0 | 0 | 0
FixedInterchange | 0 | 0 | 0 | 0 | 0 | 0
Fuel Cost by Reporting Type: SPP_S
ReportingType | 2015 | 2020 | 2025 | 2030 | 2035 | 2040
BM | 0 | 0 | 0 | 0 | 0 | 0
CC | 1863.83 | 847.8 | 401.16 | 304.11 | 426 | 517.59
CSP | 0 | 0 | 0 | 0 | 0 | 0
CT | 0 | 0 | 0 | 0 | 0 | 0
Coal | 1817.61 | 1297 | 503.96 | 204.05 | 237.68 | 299.35
Geo | 0 | 0 | 0 | 0 | 0 | 0
H | 0 | 0 | 0 | 0 | 0 | 0
LFG | 0 | 0 | 0 | 0.12 | 0.12 | 0.12
Nuc | 0 | 0 | 0 | 0 | 0 | 0
PS | 0 | 0 | 0 | 0 | 0 | 0
PV | 0 | 0 | 0 | 0 | 0 | 0
PeakG | 0 | 0 | 0 | 0 | 0 | 0
PeakO | 0 | 0 | 0 | 0 | 0 | 0
ST | 0 | 0 | 0 | 0 | 0 | 0
STOG | 168.2 | 142.91 | 60.84 | 19.86 | 55.19 | 70.19
STWD | 0 | 4.73 | 4.56 | 7.14 | 7.3 | 7.3
WT | 0 | 0 | 0 | 0 | 0 | 0
IGCC | 0 | 0 | 0 | 0 | 0 | 0
DemandResponse | 0 | 0 | 0 | 0 | 0 | 0
IGCC-CCS | 0 | 0 | 0 | 0 | 0 | 0
WT_off | 0 | 0 | 0 | 0 | 0 | 0
PseudoUnit | 0 | 0 | 0 | 0 | 0 | 0
FixedInterchange | 0 | 0 | 0 | 0 | 0 | 0
Fuel Cost by Reporting Type: TVA
ReportingType | 2015 | 2020 | 2025 | 2030 | 2035 | 2040
BM | 0 | 0 | 0 | 0 | 0 | 0
CC | 747.73 | 801.98 | 903.14 | 1257.42 | 1223.95 | 1221.7
CSP | 0 | 0 | 0 | 0 | 0 | 0
CT | 0 | 7.18 | 7.22 | 15.07 | 17.34 | 19.1
Coal | 1996.2 | 1817.2 | 1846.37 | 1872.28 | 2034.03 | 2297.22
Geo | 0 | 0 | 0 | 0 | 0 | 0
H | 0 | 0 | 0 | 0 | 0 | 0
LFG | 0 | 0 | 0.14 | 0.14 | 0.14 | 0.14
Nuc | 542.87 | 553.94 | 588.56 | 600.05 | 420.73 | 329.46
PS | 0 | 0 | 0 | 0 | 0 | 0
PV | 0 | 0 | 0 | 0 | 0 | 0
PeakG | 0 | 0 | 0 | 0 | 0 | 0
PeakO | 0 | 0 | 0 | 0 | 0 | 0
ST | 0 | 0 | 0 | 0 | 0 | 0
STOG | 0 | 0 | 0 | 0 | 0 | 0
STWD | 0 | 0.3 | 0.74 | 2.75 | 2.75 | 2.75
WT | 0 | 0 | 0 | 0 | 0 | 0
IGCC | 0 | 0 | 0 | 0 | 0 | 0
DemandResponse | 0 | 0 | 0 | 0 | 0 | 0
IGCC-CCS | 0 | 0 | 0 | 0 | 0 | 0
WT_off | 0 | 0 | 0 | 0 | 0 | 0
PseudoUnit | 0 | 0 | 0 | 0 | 0 | 0
FixedInterchange | 0 | 0 | 0 | 0 | 0 | 0
Fuel Cost by Reporting Type: TVA_Transmission
ReportingType | 2015 | 2020 | 2025 | 2030 | 2035 | 2040
BM | 0 | 0 | 0 | 0 | 0 | 0
CC | 0 | 0 | 0 | 0 | 0 | 0
CSP | 0 | 0 | 0 | 0 | 0 | 0
CT | 0 | 0 | 0 | 0 | 0 | 0
Coal | 0 | 0 | 0 | 0 | 0 | 0
Geo | 0 | 0 | 0 | 0 | 0 | 0
H | 0 | 0 | 0 | 0 | 0 | 0
LFG | 0 | 0 | 0 | 0 | 0 | 0
Nuc | 0 | 0 | 0 | 0 | 0 | 0
PS | 0 | 0 | 0 | 0 | 0 | 0
PV | 0 | 0 | 0 | 0 | 0 | 0
PeakG | 0 | 0 | 0 | 0 | 0 | 0
PeakO | 0 | 0 | 0 | 0 | 0 | 0
ST | 0 | 0 | 0 | 0 | 0 | 0
STOG | 0 | 0 | 0 | 0 | 0 | 0
STWD | 0 | 0 | 0 | 0 | 0 | 0
WT | 0 | 0 | 0 | 0 | 0 | 0
IGCC | 0 | 0 | 0 | 0 | 0 | 0
DemandResponse | 0 | 0 | 0 | 0 | 0 | 0
IGCC-CCS | 0 | 0 | 0 | 0 | 0 | 0
WT_off | 0 | 0 | 0 | 0 | 0 | 0
PseudoUnit | 0 | 0 | 0 | 0 | 0 | 0
FixedInterchange | 0 | 0 | 0 | 0 | 0 | 0
Fuel Cost by Reporting Type: VACAR
ReportingType | 2015 | 2020 | 2025 | 2030 | 2035 | 2040
BM | 0.58 | 146.9 | 540.06 | 578.1 | 694.27 | 789.82
CC | 1863.15 | 2635.92 | 2399.03 | 2063.03 | 4004.76 | 5703.13
CSP | 0 | 0 | 0 | 0 | 0 | 0
CT | 0.66 | 1.58 | 1.77 | 1.22 | 5.65 | 30.32
Coal | 2602.78 | 2439.24 | 2977.87 | 3265.27 | 3749.4 | 4045.57
Geo | 0 | 0 | 0 | 0 | 0 | 0
H | 0 | 0 | 0 | 0 | 0 | 0
LFG | 0 | 0.14 | 0.14 | 0.14 | 0.14 | 0.14
Nuc | 730.67 | 900.6 | 956.89 | 975.58 | 746.08 | 614.79
PS | 0 | 0 | 0 | 0 | 0 | 0
PV | 0 | 0 | 0 | 0 | 0 | 0
PeakG | 2.03 | 7.68 | 0 | 0.18 | 0 | 17.98
PeakO | 0 | 0 | 0 | 0 | 0 | 0
ST | 0 | 0 | 0 | 0 | 0 | 0
STOG | 0 | 0 | 0 | 0 | 0 | 0
STWD | 159.73 | 159.73 | 159.73 | 159.73 | 159.73 | 159.73
WT | 0 | 0 | 0 | 0 | 0 | 0
IGCC | 0 | 0 | 0 | 0 | 0 | 0
DemandResponse | 0 | 0 | 0 | 0 | 0 | 0
IGCC-CCS | 0 | 0 | 0 | 0 | 0 | 0
WT_off | 0 | 0 | 0 | 0 | 0 | 0
PseudoUnit | 0 | 0 | 0 | 0 | 0 | 0
FixedInterchange | 0 | 0 | 0 | 0 | 0 | 0
Fuel Cost by Reporting Type: IESO
ReportingType | 2015 | 2020 | 2025 | 2030 | 2035 | 2040
BM | 0 | 0 | 0 | 0 | 0 | 0
CC | 50.51 | 90.36 | 76.54 | 67.95 | 133.23 | 591.31
CSP | 0 | 0 | 0 | 0 | 0 | 0
CT | 0 | 0 | 0 | 0 | 0 | 2.16
Coal | 0 | 0 | 0 | 0 | 0 | 0
Geo | 0 | 0 | 0 | 0 | 0 | 0
H | 0 | 0 | 0 | 0 | 0 | 0
LFG | 0.02 | 0.02 | 0.02 | 0.02 | 0.02 | 0.02
Nuc | 854.23 | 871.65 | 926.13 | 944.22 | 869.51 | 757.81
PS | 0 | 0 | 0 | 0 | 0 | 0
PV | 0 | 0 | 0 | 0 | 0 | 0
PeakG | 0 | 0 | 0 | 0 | 0 | 0
PeakO | 0 | 0 | 0 | 0 | 0 | 0
ST | 0 | 0 | 0 | 0 | 0 | 0
STOG | 0 | 0 | 0 | 0 | 0 | 0
STWD | 0 | 0 | 0 | 0 | 0 | 0
WT | 0 | 0 | 0 | 0 | 0 | 0
IGCC | 0 | 0 | 0 | 0 | 0 | 0
DemandResponse | 0 | 0 | 0 | 0 | 0 | 0
IGCC-CCS | 0 | 0 | 0 | 0 | 0 | 0
WT_off | 0 | 0 | 0 | 0 | 0 | 0
PseudoUnit | 0 | 0 | 0 | 0 | 0 | 0
FixedInterchange | 0 | 0 | 0 | 0 | 0 | 0
Fuel Cost by Reporting Type: MAPP_CA
ReportingType | 2015 | 2020 | 2025 | 2030 | 2035 | 2040
BM | 0 | 0 | 0 | 0 | 0 | 0
CC | 77.59 | 60.82 | 23.8 | 3.57 | 4.02 | 7.79
CSP | 0 | 0 | 0 | 0 | 0 | 0
CT | 0 | 0 | 0 | 0 | 0 | 0
Coal | 14.87 | 38.35 | 0.64 | 0 | 0 | 0
Geo | 0 | 0 | 0 | 0 | 0 | 0
H | 0 | 0 | 0 | 0 | 0 | 0
LFG | 0 | 0 | 0 | 0 | 0 | 0
Nuc | 0 | 0 | 0 | 0 | 0 | 0
PS | 0 | 0 | 0 | 0 | 0 | 0
PV | 0 | 0 | 0 | 0 | 0 | 0
PeakG | 0 | 0 | 0 | 0 | 0 | 0
PeakO | 0 | 0 | 0 | 0 | 0 | 0
ST | 0 | 0 | 0 | 0 | 0 | 0
STOG | 0 | 0 | 0 | 0 | 0 | 0
STWD | 0 | 0 | 0 | 0 | 0 | 0
WT | 0 | 0 | 0 | 0 | 0 | 0
IGCC | 0 | 0 | 0 | 0 | 0 | 0
DemandResponse | 0 | 0 | 0 | 0 | 0 | 0
IGCC-CCS | 0 | 0 | 0 | 0 | 0 | 0
WT_off | 0 | 0 | 0 | 0 | 0 | 0
PseudoUnit | 0 | 0 | 0 | 0 | 0 | 0
FixedInterchange | 0 | 0 | 0 | 0 | 0 | 0
Fuel Cost by Reporting Type: AZ_NM_SNV_Coal
ReportingType | 2015 | 2020 | 2025 | 2030 | 2035 | 2040
BM | 0 | 0 | 0 | 0 | 0 | 0
CC | 0 | 0 | 0 | 0 | 0 | 0
CSP | 0 | 0 | 0 | 0 | 0 | 0
CT | 0 | 0 | 0 | 0 | 0 | 0
Coal | 1368.74 | 1320.25 | 1320.25 | 1320.25 | 1810.28 | 3609.87
Geo | 0 | 0 | 0 | 0 | 0 | 0
H | 0 | 0 | 0 | 0 | 0 | 0
LFG | 0 | 0 | 0 | 0 | 0 | 0
Nuc | 0 | 0 | 0 | 0 | 0 | 0
PS | 0 | 0 | 0 | 0 | 0 | 0
PV | 0 | 0 | 0 | 0 | 0 | 0
PeakG | 0 | 0 | 0 | 0 | 0 | 0
PeakO | 0 | 0 | 0 | 0 | 0 | 0
ST | 0 | 0 | 0 | 0 | 0 | 0
STOG | 0 | 0 | 0 | 0 | 0 | 0
STWD | 0 | 0 | 0 | 0 | 0 | 0
WT | 0 | 0 | 0 | 0 | 0 | 0
IGCC | 0 | 0 | 0 | 0 | 0 | 0
DemandResponse | 0 | 0 | 0 | 0 | 0 | 0
IGCC-CCS | 0 | 0 | 0 | 0 | 0 | 0
WT_off | 0 | 0 | 0 | 0 | 0 | 0
PseudoUnit | 0 | 0 | 0 | 0 | 0 | 0
FixedInterchange | 0 | 0 | 0 | 0 | 0 | 0
Fuel Cost by Reporting Type: AZ_NM_SNV_Gas
ReportingType | 2015 | 2020 | 2025 | 2030 | 2035 | 2040
BM | 0 | 0 | 0 | 0 | 0 | 0
CC | 3703.81 | 4887.77 | 5201.61 | 6753.16 | 7517.74 | 7652.08
CSP | 0 | 0 | 0 | 0 | 0 | 0
CT | 0 | 0 | 8.81 | 18.39 | 0 | 0
Coal | 0 | 0 | 0 | 0 | 0 | 0
Geo | 0 | 0 | 0 | 0 | 0 | 0
H | 0 | 0 | 0 | 0 | 0 | 0
LFG | 0 | 0 | 0 | 0 | 0 | 0
Nuc | 0 | 0 | 0 | 0 | 0 | 0
PS | 0 | 0 | 0 | 0 | 0 | 0
PV | 0 | 0 | 0 | 0 | 0 | 0
PeakG | 0 | 0 | 16.1 | 29.31 | 38.46 | 0
PeakO | 0 | 0 | 0 | 0 | 0 | 0
ST | 0 | 0 | 0 | 0 | 0 | 0
STOG | 0 | 0 | 0 | 0 | 0 | 0
STWD | 0 | 0 | 0 | 0 | 0 | 0
WT | 0 | 0 | 0 | 0 | 0 | 0
IGCC | 0 | 0 | 0 | 0 | 0 | 0
DemandResponse | 0 | 0 | 0 | 0 | 0 | 0
IGCC-CCS | 0 | 0 | 0 | 0 | 0 | 0
WT_off | 0 | 0 | 0 | 0 | 0 | 0
PseudoUnit | 0 | 0 | 0 | 0 | 0 | 0
FixedInterchange | 0 | 0 | 0 | 0 | 0 | 0
Fuel Cost by Reporting Type: AZ_NM_SNV_NucRenew
ReportingType | 2015 | 2020 | 2025 | 2030 | 2035 | 2040
BM | 0 | 0 | 0 | 0 | 0 | 0
CC | 0 | 0 | 0 | 0 | 0 | 0
CSP | 0 | 0 | 0 | 0 | 0 | 0
CT | 0 | 0 | 0 | 0 | 0 | 0
Coal | 0 | 0 | 0 | 0 | 0 | 0
Geo | 0 | 0 | 0 | 0 | 0 | 0
H | 0 | 0 | 0 | 0 | 0 | 0
LFG | 0 | 0 | 0.08 | 0.08 | 0.08 | 0.08
Nuc | 254.91 | 260.1 | 276.36 | 281.76 | 281.76 | 281.76
PS | 0 | 0 | 0 | 0 | 0 | 0
PV | 0 | 0 | 0 | 0 | 0 | 0
PeakG | 0 | 0 | 0 | 0 | 0 | 0
PeakO | 0 | 0 | 0 | 0 | 0 | 0
ST | 0 | 0 | 0 | 0 | 0 | 0
STOG | 0 | 0 | 0 | 0 | 0 | 0
STWD | 11.54 | 11.54 | 11.54 | 11.54 | 11.54 | 11.54
WT | 0 | 0 | 0 | 0 | 0 | 0
IGCC | 0 | 0 | 0 | 0 | 0 | 0
DemandResponse | 0 | 0 | 0 | 0 | 0 | 0
IGCC-CCS | 0 | 0 | 0 | 0 | 0 | 0
WT_off | 0 | 0 | 0 | 0 | 0 | 0
PseudoUnit | 0 | 0 | 0 | 0 | 0 | 0
FixedInterchange | 0 | 0 | 0 | 0 | 0 | 0
Fuel Cost by Reporting Type: ERCOT
ReportingType | 2015 | 2020 | 2025 | 2030 | 2035 | 2040
BM | 0 | 13.08 | 8.34 | 1169.65 | 1210.29 | 1284.03
CC | 4947.61 | 4660.85 | 3948.73 | 3441.48 | 4078.1 | 5102.53
CSP | 0 | 0 | 0 | 0 | 0 | 0
CT | 0 | 0 | 0 | 0 | 0 | 0
Coal | 3065.78 | 3314.15 | 3482.49 | 3503.89 | 3560.67 | 3595.35
Geo | 0 | 0 | 0 | 0 | 0 | 0
H | 0 | 0 | 0 | 0 | 0 | 0
LFG | 0 | 0 | 0.45 | 0.45 | 0.45 | 0.45
Nuc | 339.13 | 346.04 | 367.67 | 374.85 | 374.85 | 374.85
PS | 0 | 0 | 0 | 0 | 0 | 0
PV | 0 | 0 | 0 | 0 | 0 | 0
PeakG | 0 | 0 | 0 | 0 | 0 | 0
PeakO | 0 | 0 | 0 | 0 | 0 | 0
ST | 0 | 0 | 0 | 0 | 0 | 0
STOG | 247.83 | 284.41 | 289.95 | 266.48 | 288.46 | 290.52
STWD | 0 | 0 | 0 | 0 | 0 | 0
WT | 0 | 0 | 0 | 0 | 0 | 0
IGCC | 0 | 0 | 0 | 0 | 0 | 0
DemandResponse | 0 | 0 | 0 | 0 | 0 | 0
IGCC-CCS | 0 | 0 | 0 | 0 | 0 | 0
WT_off | 0 | 0 | 0 | 0 | 0 | 0
PseudoUnit | 0 | 0 | 0 | 0 | 0 | 0
FixedInterchange | 0 | 0 | 0 | 0 | 0 | 0
Fuel Cost by Reporting Type: NP15
ReportingType | 2015 | 2020 | 2025 | 2030 | 2035 | 2040
BM | 0 | 0 | 0 | 0 | 0 | 0
CC | 1311.59 | 1516.71 | 1231.34 | 1015.82 | 627.4 | 287.1
CSP | 0 | 0 | 0 | 0 | 0 | 0
CT | 0 | 0 | 0 | 0 | 0 | 0
Coal | 1.66 | 0 | 0 | 0 | 0 | 0
Geo | 0 | 0 | 0 | 0 | 0 | 0
H | 0 | 0 | 0 | 0 | 0 | 0
LFG | 0 | 0.72 | 0.72 | 0.72 | 0.72 | 0.72
Nuc | 150.62 | 153.69 | 163.3 | 166.49 | 166.49 | 166.49
PS | 0 | 0 | 0 | 0 | 0 | 0
PV | 0 | 0 | 0 | 0 | 0 | 0
PeakG | 0 | 0 | 0 | 0 | 0 | 0.42
PeakO | 0 | 0 | 0 | 0 | 0 | 0
ST | 0 | 0 | 0 | 0 | 0 | 0
STOG | 6.55 | 9.59 | 4.36 | 9.03 | 6.22 | 12.7
STWD | 244.45 | 244.45 | 244.45 | 244.45 | 244.45 | 244.45
WT | 0 | 0 | 0 | 0 | 0 | 0
IGCC | 0 | 0 | 0 | 0 | 0 | 0
DemandResponse | 0 | 0 | 0 | 0 | 0 | 0
IGCC-CCS | 0 | 0 | 0 | 0 | 0 | 0
WT_off | 0 | 0 | 0 | 0 | 0 | 0
PseudoUnit | 0 | 0 | 0 | 0 | 0 | 0
FixedInterchange | 0 | 0 | 0 | 0 | 0 | 0
Fuel Cost by Reporting Type: NWPP_Coal
ReportingType | 2015 | 2020 | 2025 | 2030 | 2035 | 2040
BM | 0 | 0 | 0 | 0 | 0 | 0
CC | 0 | 0 | 0 | 0 | 0 | 0
CSP | 0 | 0 | 0 | 0 | 0 | 0
CT | 0 | 0 | 0 | 0 | 0 | 0
Coal | 1527.19 | 1345.17 | 1365.92 | 1388.14 | 1436.75 | 1819.39
Geo | 0 | 0 | 0 | 0 | 0 | 0
H | 0 | 0 | 0 | 0 | 0 | 0
LFG | 0 | 0 | 0 | 0 | 0 | 0
Nuc | 0 | 0 | 0 | 0 | 0 | 0
PS | 0 | 0 | 0 | 0 | 0 | 0
PV | 0 | 0 | 0 | 0 | 0 | 0
PeakG | 0 | 0 | 0 | 0 | 0 | 0
PeakO | 0 | 0 | 0 | 0 | 0 | 0
ST | 0 | 0 | 0 | 0 | 0 | 0
STOG | 0 | 0 | 0 | 0 | 0 | 0
STWD | 0 | 0 | 0 | 0 | 0 | 0
WT | 0 | 0 | 0 | 0 | 0 | 0
IGCC | 0 | 0 | 0 | 0 | 0 | 0
DemandResponse | 0 | 0 | 0 | 0 | 0 | 0
IGCC-CCS | 0 | 0 | 0 | 0 | 0 | 0
WT_off | 0 | 0 | 0 | 0 | 0 | 0
PseudoUnit | 0 | 0 | 0 | 0 | 0 | 0
FixedInterchange | 0 | 0 | 0 | 0 | 0 | 0
Fuel Cost by Reporting Type: NWPP_Gas
ReportingType | 2015 | 2020 | 2025 | 2030 | 2035 | 2040
BM | 0 | 0 | 0 | 0 | 0 | 0
CC | 1730.69 | 1944.62 | 2091.2 | 3239.73 | 5353.95 | 6163.12
CSP | 0 | 0 | 0 | 0 | 0 | 0
CT | 0 | 0 | 0 | 0 | 0 | 0
Coal | 0 | 0 | 0 | 0 | 0 | 78.93
Geo | 0 | 0 | 0 | 0 | 0 | 0
H | 0 | 0 | 0 | 0 | 0 | 0
LFG | 0 | 0 | 0 | 0 | 0 | 0
Nuc | 0 | 0 | 0 | 0 | 0 | 0
PS | 0 | 0 | 0 | 0 | 0 | 0
PV | 0 | 0 | 0 | 0 | 0 | 0
PeakG | 0 | 0 | 0 | 0 | 0 | 0
PeakO | 0 | 0 | 0 | 0 | 0 | 0
ST | 0 | 0 | 0 | 0 | 0 | 0
STOG | 0 | 0 | 0 | 0 | 0 | 0
STWD | 0 | 0 | 0 | 0 | 0 | 0
WT | 0 | 0 | 0 | 0 | 0 | 0
IGCC | 0 | 0 | 0 | 0 | 0 | 0
DemandResponse | 0 | 0 | 0 | 0 | 0 | 0
IGCC-CCS | 0 | 0 | 0 | 0 | 0 | 0
WT_off | 0 | 0 | 0 | 0 | 0 | 0
PseudoUnit | 0 | 0 | 0 | 0 | 0 | 0
FixedInterchange | 0 | 0 | 0 | 0 | 0 | 0
Fuel Cost by Reporting Type: NWPP_NucRenew
ReportingType | 2015 | 2020 | 2025 | 2030 | 2035 | 2040
BM | 0 | 0 | 0 | 0 | 0 | 0.06
CC | 0 | 0 | 0 | 0 | 0 | 0
CSP | 0 | 0 | 0 | 0 | 0 | 0
CT | 0 | 0 | 0 | 0 | 0 | 0
Coal | 0 | 0 | 0 | 0 | 0 | 0
Geo | 0 | 0 | 0 | 0 | 0 | 0
H | 0 | 0 | 0 | 0 | 0 | 0
LFG | 0.03 | 0.03 | 0.3 | 0.34 | 0.34 | 0.34
Nuc | 71.13 | 72.58 | 77.12 | 78.63 | 78.63 | 78.63
PS | 0 | 0 | 0 | 0 | 0 | 0
PV | 0 | 0 | 0 | 0 | 0 | 0
PeakG | 0 | 0 | 0 | 0 | 0 | 0
PeakO | 0 | 0 | 0 | 0 | 0 | 0
ST | 0 | 0 | 0 | 0 | 0 | 0
STOG | 0 | 0 | 0 | 0 | 0 | 0
STWD | 0 | 6.29 | 90.61 | 203.71 | 203.71 | 203.65
WT | 0 | 0 | 0 | 0 | 0 | 0
IGCC | 0 | 0 | 0 | 0 | 0 | 0
DemandResponse | 0 | 0 | 0 | 0 | 0 | 0
IGCC-CCS | 0 | 0 | 0 | 0 | 0 | 0
WT_off | 0 | 0 | 0 | 0 | 0 | 0
PseudoUnit | 0 | 0 | 0 | 0 | 0 | 0
FixedInterchange | 0 | 0 | 0 | 0 | 0 | 0
Fuel Cost by Reporting Type: RMPA
ReportingType | 2015 | 2020 | 2025 | 2030 | 2035 | 2040
BM | 0 | 0 | 0 | 0 | 0 | 0
CC | 197.15 | 337.34 | 100.99 | 142.13 | 137.83 | 174.25
CSP | 0 | 0 | 0 | 0 | 0 | 0
CT | 0 | 0 | 0 | 0 | 0 | 0
Coal | 725.3 | 625.07 | 585.16 | 586.62 | 743.39 | 888.68
Geo | 0 | 0 | 0 | 0 | 0 | 0
H | 0 | 0 | 0 | 0 | 0 | 0
LFG | 0 | 0 | 0 | 0.04 | 0.04 | 0.04
Nuc | 0 | 0 | 0 | 0 | 0 | 0
PS | 0 | 0 | 0 | 0 | 0 | 0
PV | 0 | 0 | 0 | 0 | 0 | 0
PeakG | 0.21 | 1.47 | 0 | 2.36 | 0.47 | 1.2
PeakO | 0 | 0 | 0 | 0 | 0 | 0
ST | 0 | 0 | 0 | 0 | 0 | 0
STOG | 0 | 0 | 0 | 0 | 0 | 0
STWD | 0 | 0 | 0 | 0 | 0 | 0
WT | 0 | 0 | 0 | 0 | 0 | 0
IGCC | 0 | 0 | 0 | 0 | 0 | 0
DemandResponse | 0 | 0 | 0 | 0 | 0 | 0
IGCC-CCS | 0 | 0 | 0 | 0 | 0 | 0
WT_off | 0 | 0 | 0 | 0 | 0 | 0
PseudoUnit | 0 | 0 | 0 | 0 | 0 | 0
FixedInterchange | 0 | 0 | 0 | 0 | 0 | 0
Fuel Cost by Reporting Type: SP15
ReportingType | 2015 | 2020 | 2025 | 2030 | 2035 | 2040
BM | 3.8 | 3.8 | 3.8 | 3.8 | 2.77 | 2.33
CC | 864.88 | 1005.63 | 937.98 | 878.45 | 912.9 | 543.56
CSP | 0 | 0 | 0 | 0 | 0 | 0
CT | 0 | 0 | 0 | 0 | 0 | 0
Coal | 5.6 | 3.9 | 3.9 | 3.45 | 0 | 0
Geo | 0 | 0 | 0 | 0 | 0 | 0
H | 0 | 0 | 0 | 0 | 0 | 0
LFG | 0.01 | 0.72 | 0.72 | 0.72 | 0.72 | 0.72
Nuc | 139.02 | 141.86 | 150.73 | 153.67 | 153.67 | 153.67
PS | 0 | 0 | 0 | 0 | 0 | 0
PV | 0 | 0 | 0 | 0 | 0 | 0
PeakG | 0 | 0 | 0 | 0 | 0.3 | 0
PeakO | 0 | 0 | 0 | 0 | 0 | 0
ST | 0 | 0 | 0 | 0 | 0 | 0
STOG | 11.66 | 20.49 | 14.33 | 26.7 | 60.09 | 40.82
STWD | 62.63 | 62.63 | 62.63 | 62.63 | 62.63 | 62.63
WT | 0 | 0 | 0 | 0 | 0 | 0
IGCC | 0 | 0 | 0 | 0 | 0 | 0
DemandResponse | 0 | 0 | 0 | 0 | 0 | 0
IGCC-CCS | 0 | 0 | 0 | 0 | 0 | 0
WT_off | 0 | 0 | 0 | 0 | 0 | 0
PseudoUnit | 0 | 0 | 0 | 0 | 0 | 0
FixedInterchange | 0 | 0 | 0 | 0 | 0 | 0
Fuel Cost by Reporting Type: ALB
ReportingType | 2015 | 2020 | 2025 | 2030 | 2035 | 2040
BM | 0 | 0 | 0 | 0 | 0 | 0
CC | 673.85 | 916.65 | 1283.5 | 1643.98 | 2143.46 | 2629.14
CSP | 0 | 0 | 0 | 0 | 0 | 0
CT | 0 | 0 | 0 | 0 | 0 | 0
Coal | 289.26 | 217.7 | 217.7 | 217.7 | 312.91 | 352.59
Geo | 0 | 0 | 0 | 0 | 0 | 0
H | 0 | 0 | 0 | 0 | 0 | 0
LFG | 0 | 0 | 0 | 0 | 0 | 0
Nuc | 0 | 0 | 0 | 0 | 0 | 0
PS | 0 | 0 | 0 | 0 | 0 | 0
PV | 0 | 0 | 0 | 0 | 0 | 0
PeakG | 0 | 0 | 0 | 0 | 0 | 0
PeakO | 0 | 0 | 0 | 0 | 0 | 0
ST | 0 | 0 | 0 | 0 | 0 | 0
STOG | 0 | 0 | 0 | 0 | 0 | 0
STWD | 0 | 0 | 0 | 0 | 0 | 0
WT | 0 | 0 | 0 | 0 | 0 | 0
IGCC | 0 | 0 | 0 | 0 | 0 | 0
DemandResponse | 0 | 0 | 0 | 0 | 0 | 0
IGCC-CCS | 0 | 0 | 0 | 0 | 0 | 0
WT_off | 0 | 0 | 0 | 0 | 0 | 0
PseudoUnit | 0 | 0 | 0 | 0 | 0 | 0
FixedInterchange | 0 | 0 | 0 | 0 | 0 | 0
Fuel Cost by Reporting Type: BC
ReportingType | 2015 | 2020 | 2025 | 2030 | 2035 | 2040
BM | 0 | 0 | 0 | 0 | 0 | 0
CC | 334.08 | 433.42 | 643.74 | 948.14 | 1319.37 | 1781.29
CSP | 0 | 0 | 0 | 0 | 0 | 0
CT | 0 | 0 | 0 | 0 | 0 | 0
Coal | 0 | 0 | 0 | 0 | 0 | 0
Geo | 0 | 0 | 0 | 0 | 0 | 0
H | 0 | 0 | 0 | 0 | 0 | 0
LFG | 0 | 0 | 0 | 0 | 0 | 0
Nuc | 0 | 0 | 0 | 0 | 0 | 0
PS | 0 | 0 | 0 | 0 | 0 | 0
PV | 0 | 0 | 0 | 0 | 0 | 0
PeakG | 0 | 0 | 0 | 0 | 0 | 0
PeakO | 0 | 0 | 0 | 0 | 0 | 0
ST | 0 | 0 | 0 | 0 | 0 | 0
STOG | 0 | 0 | 0 | 0 | 0 | 0
STWD | 0 | 0 | 0 | 0 | 0 | 0
WT | 0 | 0 | 0 | 0 | 0 | 0
IGCC | 0 | 0 | 0 | 0 | 0 | 0
DemandResponse | 0 | 0 | 0 | 0 | 0 | 0
IGCC-CCS | 0 | 0 | 0 | 0 | 0 | 0
WT_off | 0 | 0 | 0 | 0 | 0 | 0
PseudoUnit | 0 | 0 | 0 | 0 | 0 | 0
FixedInterchange | 0 | 0 | 0 | 0 | 0 | 0
Fuel Cost by Reporting Type: HQ_IESO
ReportingType | 2015 | 2020 | 2025 | 2030 | 2035 | 2040
BM | 0 | 0 | 0 | 0 | 0 | 0
CC | 0 | 0 | 0 | 0 | 0 | 0
CSP | 0 | 0 | 0 | 0 | 0 | 0
CT | 0 | 0 | 0 | 0 | 0 | 0
Coal | 0 | 0 | 0 | 0 | 0 | 0
Geo | 0 | 0 | 0 | 0 | 0 | 0
H | 0 | 0 | 0 | 0 | 0 | 0
LFG | 0 | 0 | 0 | 0 | 0 | 0
Nuc | 0 | 0 | 0 | 0 | 0 | 0
PS | 0 | 0 | 0 | 0 | 0 | 0
PV | 0 | 0 | 0 | 0 | 0 | 0
PeakG | 0 | 0 | 0 | 0 | 0 | 0
PeakO | 0 | 0 | 0 | 0 | 0 | 0
ST | 0 | 0 | 0 | 0 | 0 | 0
STOG | 0 | 0 | 0 | 0 | 0 | 0
STWD | 0 | 0 | 0 | 0 | 0 | 0
WT | 0 | 0 | 0 | 0 | 0 | 0
IGCC | 0 | 0 | 0 | 0 | 0 | 0
DemandResponse | 0 | 0 | 0 | 0 | 0 | 0
IGCC-CCS | 0 | 0 | 0 | 0 | 0 | 0
WT_off | 0 | 0 | 0 | 0 | 0 | 0
PseudoUnit | 0 | 0 | 0 | 0 | 0 | 0
FixedInterchange | 0 | 0 | 0 | 0 | 0 | 0
Fuel Cost by Reporting Type: HQ_NEISO
ReportingType | 2015 | 2020 | 2025 | 2030 | 2035 | 2040
BM | 0 | 0 | 0 | 0 | 0 | 0
CC | 0 | 0 | 0 | 0 | 0 | 0
CSP | 0 | 0 | 0 | 0 | 0 | 0
CT | 0 | 0 | 0 | 0 | 0 | 0
Coal | 0 | 0 | 0 | 0 | 0 | 0
Geo | 0 | 0 | 0 | 0 | 0 | 0
H | 0 | 0 | 0 | 0 | 0 | 0
LFG | 0 | 0 | 0 | 0 | 0 | 0
Nuc | 0 | 0 | 0 | 0 | 0 | 0
PS | 0 | 0 | 0 | 0 | 0 | 0
PV | 0 | 0 | 0 | 0 | 0 | 0
PeakG | 0 | 0 | 0 | 0 | 0 | 0
PeakO | 0 | 0 | 0 | 0 | 0 | 0
ST | 0 | 0 | 0 | 0 | 0 | 0
STOG | 0 | 0 | 0 | 0 | 0 | 0
STWD | 0 | 0 | 0 | 0 | 0 | 0
WT | 0 | 0 | 0 | 0 | 0 | 0
IGCC | 0 | 0 | 0 | 0 | 0 | 0
DemandResponse | 0 | 0 | 0 | 0 | 0 | 0
IGCC-CCS | 0 | 0 | 0 | 0 | 0 | 0
WT_off | 0 | 0 | 0 | 0 | 0 | 0
PseudoUnit | 0 | 0 | 0 | 0 | 0 | 0
FixedInterchange | 0 | 0 | 0 | 0 | 0 | 0
Fuel Cost by Reporting Type: HQ_NY
ReportingType | 2015 | 2020 | 2025 | 2030 | 2035 | 2040
BM | 0 | 0 | 0 | 0 | 0 | 0
CC | 0 | 0 | 0 | 0 | 0 | 0
CSP | 0 | 0 | 0 | 0 | 0 | 0
CT | 0 | 0 | 0 | 0 | 0 | 0
Coal | 0 | 0 | 0 | 0 | 0 | 0
Geo | 0 | 0 | 0 | 0 | 0 | 0
H | 0 | 0 | 0 | 0 | 0 | 0
LFG | 0 | 0 | 0 | 0 | 0 | 0
Nuc | 0 | 0 | 0 | 0 | 0 | 0
PS | 0 | 0 | 0 | 0 | 0 | 0
PV | 0 | 0 | 0 | 0 | 0 | 0
PeakG | 0 | 0 | 0 | 0 | 0 | 0
PeakO | 0 | 0 | 0 | 0 | 0 | 0
ST | 0 | 0 | 0 | 0 | 0 | 0
STOG | 0 | 0 | 0 | 0 | 0 | 0
STWD | 0 | 0 | 0 | 0 | 0 | 0
WT | 0 | 0 | 0 | 0 | 0 | 0
IGCC | 0 | 0 | 0 | 0 | 0 | 0
DemandResponse | 0 | 0 | 0 | 0 | 0 | 0
IGCC-CCS | 0 | 0 | 0 | 0 | 0 | 0
WT_off | 0 | 0 | 0 | 0 | 0 | 0
PseudoUnit | 0 | 0 | 0 | 0 | 0 | 0
FixedInterchange | 0 | 0 | 0 | 0 | 0 | 0
Fuel Cost by Reporting Type: MARITIMES
ReportingType | 2015 | 2020 | 2025 | 2030 | 2035 | 2040
BM | 0 | 0 | 0 | 0 | 0 | 0
CC | 0 | 0 | 0 | 0 | 0 | 0
CSP | 0 | 0 | 0 | 0 | 0 | 0
CT | 0 | 0 | 0 | 0 | 0 | 0
Coal | 0 | 0 | 0 | 0 | 0 | 0
Geo | 0 | 0 | 0 | 0 | 0 | 0
H | 0 | 0 | 0 | 0 | 0 | 0
LFG | 0 | 0 | 0 | 0 | 0 | 0
Nuc | 0 | 0 | 0 | 0 | 0 | 0
PS | 0 | 0 | 0 | 0 | 0 | 0
PV | 0 | 0 | 0 | 0 | 0 | 0
PeakG | 0 | 0 | 0 | 0 | 0 | 0
PeakO | 0 | 0 | 0 | 0 | 0 | 0
ST | 0 | 0 | 0 | 0 | 0 | 0
STOG | 0 | 0 | 0 | 0 | 0 | 0
STWD | 0 | 0 | 0 | 0 | 0 | 0
WT | 0 | 0 | 0 | 0 | 0 | 0
IGCC | 0 | 0 | 0 | 0 | 0 | 0
DemandResponse | 0 | 0 | 0 | 0 | 0 | 0
IGCC-CCS | 0 | 0 | 0 | 0 | 0 | 0
WT_off | 0 | 0 | 0 | 0 | 0 | 0
PseudoUnit | 0 | 0 | 0 | 0 | 0 | 0
FixedInterchange | 0 | 0 | 0 | 0 | 0 | 0
Fuel Cost by Reporting Type: All
ReportingType | 2015 | 2020 | 2025 | 2030 | 2035 | 2040
BM | 164.98 | 544.45 | 878.32 | 2111.5 | 2267.66 | 2295.48
CC | 39066.99 | 44426.68 | 41934.89 | 42589.41 | 58886.77 | 71767.39
CSP | 0 | 0 | 0 | 0 | 0 | 0
CT | 51.32 | 105.52 | 133.9 | 116.8 | 353.07 | 460.05
Coal | 38909.9 | 34442.78 | 34400.31 | 33704.01 | 37444.23 | 43659.25
Geo | 0 | 0 | 0 | 0 | 0 | 0
H | 0 | 0 | 0 | 0 | 0 | 0
LFG | 0.25 | 2.74 | 5.56 | 6.49 | 6.49 | 6.49
Nuc | 7711.69 | 8128.82 | 8636.85 | 8698.16 | 6764.49 | 5326.78
PS | 0 | 0 | 0 | 0 | 0 | 0
PV | 0 | 0 | 0 | 0 | 0 | 0
PeakG | 179.83 | 249.5 | 327.72 | 304 | 411.66 | 437.2
PeakO | 0 | 0 | 0 | 0 | 0 | 0
ST | 0 | 0 | 0 | 0 | 0 | 0
STOG | 859.59 | 947.6 | 882.65 | 778.24 | 1018.1 | 1068.81
STWD | 859.33 | 1435.66 | 1232.81 | 1841.1 | 1788.4 | 1861.92
WT | 0 | 0 | 0.01 | 0.01 | 0.01 | 0.01
IGCC | 90.71 | 91.11 | 91.12 | 92.47 | 94.79 | 99.58
DemandResponse | 0 | 0 | 0 | 0 | 0 | 0
IGCC-CCS | 0 | 0 | 0 | 0 | 0 | 0
WT_off | 0 | 0 | 0 | 0 | 0 | 0
PseudoUnit | 0 | 0 | 0 | 0 | 0 | 0
FixedInterchange | 0 | 0 | 0 | 0 | 0 | 0
Fuel Cost by Reporting Type: EI_US
ReportingType | 2015 | 2020 | 2025 | 2030 | 2035 | 2040
BM | 161.18 | 527.58 | 866.18 | 938.05 | 1054.6 | 1009.05
CC | 25175.23 | 28572.5 | 26395.46 | 24454.99 | 36658.78 | 46835.21
CSP | 0 | 0 | 0 | 0 | 0 | 0
CT | 51.32 | 105.52 | 125.09 | 98.4 | 353.07 | 457.89
Coal | 31911.48 | 27578.2 | 27424.25 | 26683.96 | 29580.22 | 33314.44
Geo | 0 | 0 | 0 | 0 | 0 | 0
H | 0 | 0 | 0 | 0 | 0 | 0
LFG | 0.18 | 1.24 | 3.27 | 4.11 | 4.11 | 4.11
Nuc | 5902.64 | 6282.88 | 6675.54 | 6698.54 | 4839.59 | 3513.57
PS | 0 | 0 | 0 | 0 | 0 | 0
PV | 0 | 0 | 0 | 0 | 0 | 0
PeakG | 179.62 | 248.03 | 311.62 | 272.33 | 372.42 | 435.58
PeakO | 0 | 0 | 0 | 0 | 0 | 0
ST | 0 | 0 | 0 | 0 | 0 | 0
STOG | 593.54 | 633.11 | 574.01 | 476.03 | 663.34 | 724.77
STWD | 540.71 | 1110.75 | 823.57 | 1318.77 | 1266.07 | 1339.64
WT | 0 | 0 | 0.01 | 0.01 | 0.01 | 0.01
IGCC | 90.71 | 91.11 | 91.12 | 92.47 | 94.79 | 99.58
DemandResponse | 0 | 0 | 0 | 0 | 0 | 0
IGCC-CCS | 0 | 0 | 0 | 0 | 0 | 0
WT_off | 0 | 0 | 0 | 0 | 0 | 0
PseudoUnit | 0 | 0 | 0 | 0 | 0 | 0
FixedInterchange | 0 | 0 | 0 | 0 | 0 | 0
Fuel Cost by Reporting Type: EI_Canada
ReportingType | 2015 | 2020 | 2025 | 2030 | 2035 | 2040
BM | 0 | 0 | 0 | 0 | 0 | 0
CC | 128.1 | 151.18 | 100.34 | 71.52 | 137.25 | 599.1
CSP | 0 | 0 | 0 | 0 | 0 | 0
CT | 0 | 0 | 0 | 0 | 0 | 2.16
Coal | 14.87 | 38.35 | 0.64 | 0 | 0 | 0
Geo | 0 | 0 | 0 | 0 | 0 | 0
H | 0 | 0 | 0 | 0 | 0 | 0
LFG | 0.02 | 0.02 | 0.02 | 0.02 | 0.02 | 0.02
Nuc | 854.23 | 871.65 | 926.13 | 944.22 | 869.51 | 757.81
PS | 0 | 0 | 0 | 0 | 0 | 0
PV | 0 | 0 | 0 | 0 | 0 | 0
PeakG | 0 | 0 | 0 | 0 | 0 | 0
PeakO | 0 | 0 | 0 | 0 | 0 | 0
ST | 0 | 0 | 0 | 0 | 0 | 0
STOG | 0 | 0 | 0 | 0 | 0 | 0
STWD | 0 | 0 | 0 | 0 | 0 | 0
WT | 0 | 0 | 0 | 0 | 0 | 0
IGCC | 0 | 0 | 0 | 0 | 0 | 0
DemandResponse | 0 | 0 | 0 | 0 | 0 | 0
IGCC-CCS | 0 | 0 | 0 | 0 | 0 | 0
WT_off | 0 | 0 | 0 | 0 | 0 | 0
PseudoUnit | 0 | 0 | 0 | 0 | 0 | 0
FixedInterchange | 0 | 0 | 0 | 0 | 0 | 0
Fuel Cost by Reporting Type: EI
ReportingType | 2015 | 2020 | 2025 | 2030 | 2035 | 2040
BM | 161.18 | 527.58 | 866.18 | 938.05 | 1054.6 | 1009.05
CC | 25303.33 | 28723.68 | 26495.8 | 24526.51 | 36796.03 | 47434.32
CSP | 0 | 0 | 0 | 0 | 0 | 0
CT | 51.32 | 105.52 | 125.09 | 98.4 | 353.07 | 460.05
Coal | 31926.35 | 27616.55 | 27424.9 | 26683.96 | 29580.22 | 33314.44
Geo | 0 | 0 | 0 | 0 | 0 | 0
H | 0 | 0 | 0 | 0 | 0 | 0
LFG | 0.2 | 1.26 | 3.29 | 4.13 | 4.13 | 4.13
Nuc | 6756.88 | 7154.54 | 7601.67 | 7642.76 | 5709.1 | 4271.38
PS | 0 | 0 | 0 | 0 | 0 | 0
PV | 0 | 0 | 0 | 0 | 0 | 0
PeakG | 179.62 | 248.03 | 311.62 | 272.33 | 372.42 | 435.58
PeakO | 0 | 0 | 0 | 0 | 0 | 0
ST | 0 | 0 | 0 | 0 | 0 | 0
STOG | 593.54 | 633.11 | 574.01 | 476.03 | 663.34 | 724.77
STWD | 540.71 | 1110.75 | 823.57 | 1318.77 | 1266.07 | 1339.64
WT | 0 | 0 | 0.01 | 0.01 | 0.01 | 0.01
IGCC | 90.71 | 91.11 | 91.12 | 92.47 | 94.79 | 99.58
DemandResponse | 0 | 0 | 0 | 0 | 0 | 0
IGCC-CCS | 0 | 0 | 0 | 0 | 0 | 0
WT_off | 0 | 0 | 0 | 0 | 0 | 0
PseudoUnit | 0 | 0 | 0 | 0 | 0 | 0
FixedInterchange | 0 | 0 | 0 | 0 | 0 | 0
Fuel Cost by Reporting Type: Outside_EI
ReportingType | 2015 | 2020 | 2025 | 2030 | 2035 | 2040
BM | 3.8 | 16.88 | 12.14 | 1173.45 | 1213.06 | 1286.43
CC | 13763.67 | 15703 | 15439.09 | 18062.9 | 22090.75 | 24333.07
CSP | 0 | 0 | 0 | 0 | 0 | 0
CT | 0 | 0 | 8.81 | 18.39 | 0 | 0
Coal | 6983.54 | 6826.24 | 6975.42 | 7020.05 | 7864.01 | 10344.81
Geo | 0 | 0 | 0 | 0 | 0 | 0
H | 0 | 0 | 0 | 0 | 0 | 0
LFG | 0.05 | 1.48 | 2.27 | 2.36 | 2.36 | 2.36
Nuc | 954.81 | 974.28 | 1035.18 | 1055.4 | 1055.4 | 1055.4
PS | 0 | 0 | 0 | 0 | 0 | 0
PV | 0 | 0 | 0 | 0 | 0 | 0
PeakG | 0.21 | 1.47 | 16.1 | 31.67 | 39.23 | 1.62
PeakO | 0 | 0 | 0 | 0 | 0 | 0
ST | 0 | 0 | 0 | 0 | 0 | 0
STOG | 266.05 | 314.5 | 308.64 | 302.21 | 354.76 | 344.04
STWD | 318.62 | 324.91 | 409.24 | 522.33 | 522.33 | 522.27
WT | 0 | 0 | 0 | 0 | 0 | 0
IGCC | 0 | 0 | 0 | 0 | 0 | 0
DemandResponse | 0 | 0 | 0 | 0 | 0 | 0
IGCC-CCS | 0 | 0 | 0 | 0 | 0 | 0
WT_off | 0 | 0 | 0 | 0 | 0 | 0
PseudoUnit | 0 | 0 | 0 | 0 | 0 | 0
FixedInterchange | 0 | 0 | 0 | 0 | 0 | 0
#7 | Emission Cost ($million)
==== Emission Program: TitleIV_CAIRSO2 : (SO2) ====
Emission Cost by Reporting Type: Entergy
ReportingType | 2015 | 2020 | 2025 | 2030 | 2035 | 2040
BM | 0 | 0 | 0 | 0 | 0 | 0
CC | 0 | 0 | 0 | 0 | 0 | 0
CSP | 0 | 0 | 0 | 0 | 0 | 0
CT | 0 | 0 | 0 | 0 | 0 | 0
Coal | 37.68 | 0 | 0 | 0 | 0 | 0
Geo | 0 | 0 | 0 | 0 | 0 | 0
H | 0 | 0 | 0 | 0 | 0 | 0
LFG | 0 | 0 | 0 | 0 | 0 | 0
Nuc | 0 | 0 | 0 | 0 | 0 | 0
PS | 0 | 0 | 0 | 0 | 0 | 0
PV | 0 | 0 | 0 | 0 | 0 | 0
PeakG | 0 | 0 | 0 | 0 | 0 | 0
PeakO | 0 | 0 | 0 | 0 | 0 | 0
ST | 0 | 0 | 0 | 0 | 0 | 0
STOG | 0 | 0 | 0 | 0 | 0 | 0
STWD | 0 | 0 | 0 | 0 | 0 | 0
WT | 0 | 0 | 0 | 0 | 0 | 0
IGCC | 0 | 0 | 0 | 0 | 0 | 0
DemandResponse | 0 | 0 | 0 | 0 | 0 | 0
IGCC-CCS | 0 | 0 | 0 | 0 | 0 | 0
WT_off | 0 | 0 | 0 | 0 | 0 | 0
PseudoUnit | 0 | 0 | 0 | 0 | 0 | 0
FixedInterchange | 0 | 0 | 0 | 0 | 0 | 0
Emission Cost by Reporting Type: FRCC
ReportingType | 2015 | 2020 | 2025 | 2030 | 2035 | 2040
BM | 0 | 0 | 0 | 0 | 0 | 0
CC | 0 | 0 | 0 | 0 | 0 | 0
CSP | 0 | 0 | 0 | 0 | 0 | 0
CT | 0 | 0 | 0 | 0 | 0 | 0
Coal | 8.1 | 0 | 0 | 0 | 0 | 0
Geo | 0 | 0 | 0 | 0 | 0 | 0
H | 0 | 0 | 0 | 0 | 0 | 0
LFG | 0 | 0 | 0 | 0 | 0 | 0
Nuc | 0 | 0 | 0 | 0 | 0 | 0
PS | 0 | 0 | 0 | 0 | 0 | 0
PV | 0 | 0 | 0 | 0 | 0 | 0
PeakG | 0 | 0 | 0 | 0 | 0 | 0
PeakO | 0 | 0 | 0 | 0 | 0 | 0
ST | 0 | 0 | 0 | 0 | 0 | 0
STOG | 0 | 0 | 0 | 0 | 0 | 0
STWD | 0 | 0 | 0 | 0 | 0 | 0
WT | 0 | 0 | 0 | 0 | 0 | 0
IGCC | 0 | 0 | 0 | 0 | 0 | 0
DemandResponse | 0 | 0 | 0 | 0 | 0 | 0
IGCC-CCS | 0 | 0 | 0 | 0 | 0 | 0
WT_off | 0 | 0 | 0 | 0 | 0 | 0
PseudoUnit | 0 | 0 | 0 | 0 | 0 | 0
FixedInterchange | 0 | 0 | 0 | 0 | 0 | 0
Emission Cost by Reporting Type: MAPP_US
ReportingType | 2015 | 2020 | 2025 | 2030 | 2035 | 2040
BM | 0 | 0 | 0 | 0 | 0 | 0
CC | 0 | 0 | 0 | 0 | 0 | 0
CSP | 0 | 0 | 0 | 0 | 0 | 0
CT | 0 | 0 | 0 | 0 | 0 | 0
Coal | 1.68 | 0 | 0 | 0 | 0 | 0
Geo | 0 | 0 | 0 | 0 | 0 | 0
H | 0 | 0 | 0 | 0 | 0 | 0
LFG | 0 | 0 | 0 | 0 | 0 | 0
Nuc | 0 | 0 | 0 | 0 | 0 | 0
PS | 0 | 0 | 0 | 0 | 0 | 0
PV | 0 | 0 | 0 | 0 | 0 | 0
PeakG | 0 | 0 | 0 | 0 | 0 | 0
PeakO | 0 | 0 | 0 | 0 | 0 | 0
ST | 0 | 0 | 0 | 0 | 0 | 0
STOG | 0 | 0 | 0 | 0 | 0 | 0
STWD | 0 | 0 | 0 | 0 | 0 | 0
WT | 0 | 0 | 0 | 0 | 0 | 0
IGCC | 0 | 0 | 0 | 0 | 0 | 0
DemandResponse | 0 | 0 | 0 | 0 | 0 | 0
IGCC-CCS | 0 | 0 | 0 | 0 | 0 | 0
WT_off | 0 | 0 | 0 | 0 | 0 | 0
PseudoUnit | 0 | 0 | 0 | 0 | 0 | 0
FixedInterchange | 0 | 0 | 0 | 0 | 0 | 0
Emission Cost by Reporting Type: MISO_IN
ReportingType | 2015 | 2020 | 2025 | 2030 | 2035 | 2040
BM | 0 | 0 | 0 | 0 | 0 | 0
CC | 0 | 0 | 0 | 0 | 0 | 0
CSP | 0 | 0 | 0 | 0 | 0 | 0
CT | 0 | 0 | 0 | 0 | 0 | 0
Coal | 30.08 | 0 | 0 | 0 | 0 | 0
Geo | 0 | 0 | 0 | 0 | 0 | 0
H | 0 | 0 | 0 | 0 | 0 | 0
LFG | 0 | 0 | 0 | 0 | 0 | 0
Nuc | 0 | 0 | 0 | 0 | 0 | 0
PS | 0 | 0 | 0 | 0 | 0 | 0
PV | 0 | 0 | 0 | 0 | 0 | 0
PeakG | 0 | 0 | 0 | 0 | 0 | 0
PeakO | 0 | 0 | 0 | 0 | 0 | 0
ST | 0 | 0 | 0 | 0 | 0 | 0
STOG | 0 | 0 | 0 | 0 | 0 | 0
STWD | 0 | 0 | 0 | 0 | 0 | 0
WT | 0 | 0 | 0 | 0 | 0 | 0
IGCC | 0.24 | 0 | 0 | 0 | 0 | 0
DemandResponse | 0 | 0 | 0 | 0 | 0 | 0
IGCC-CCS | 0 | 0 | 0 | 0 | 0 | 0
WT_off | 0 | 0 | 0 | 0 | 0 | 0
PseudoUnit | 0 | 0 | 0 | 0 | 0 | 0
FixedInterchange | 0 | 0 | 0 | 0 | 0 | 0
Emission Cost by Reporting Type: MISO_MI
ReportingType | 2015 | 2020 | 2025 | 2030 | 2035 | 2040
BM | 0 | 0 | 0 | 0 | 0 | 0
CC | 0 | 0 | 0 | 0 | 0 | 0
CSP | 0 | 0 | 0 | 0 | 0 | 0
CT | 0 | 0 | 0 | 0 | 0 | 0
Coal | 28.86 | 0 | 0 | 0 | 0 | 0
Geo | 0 | 0 | 0 | 0 | 0 | 0
H | 0 | 0 | 0 | 0 | 0 | 0
LFG | 0 | 0 | 0 | 0 | 0 | 0
Nuc | 0 | 0 | 0 | 0 | 0 | 0
PS | 0 | 0 | 0 | 0 | 0 | 0
PV | 0 | 0 | 0 | 0 | 0 | 0
PeakG | 0 | 0 | 0 | 0 | 0 | 0
PeakO | 0 | 0 | 0 | 0 | 0 | 0
ST | 0 | 0 | 0 | 0 | 0 | 0
STOG | 0 | 0 | 0 | 0 | 0 | 0
STWD | 0 | 0 | 0 | 0 | 0 | 0
WT | 0 | 0 | 0 | 0 | 0 | 0
IGCC | 0 | 0 | 0 | 0 | 0 | 0
DemandResponse | 0 | 0 | 0 | 0 | 0 | 0
IGCC-CCS | 0 | 0 | 0 | 0 | 0 | 0
WT_off | 0 | 0 | 0 | 0 | 0 | 0
PseudoUnit | 0 | 0 | 0 | 0 | 0 | 0
FixedInterchange | 0 | 0 | 0 | 0 | 0 | 0
Emission Cost by Reporting Type: MISO_MO-IL
ReportingType | 2015 | 2020 | 2025 | 2030 | 2035 | 2040
BM | 0 | 0 | 0 | 0 | 0 | 0
CC | 0 | 0 | 0 | 0 | 0 | 0
CSP | 0 | 0 | 0 | 0 | 0 | 0
CT | 0 | 0 | 0 | 0 | 0 | 0
Coal | 54.02 | 0 | 0 | 0 | 0 | 0
Geo | 0 | 0 | 0 | 0 | 0 | 0
H | 0 | 0 | 0 | 0 | 0 | 0
LFG | 0 | 0 | 0 | 0 | 0 | 0
Nuc | 0 | 0 | 0 | 0 | 0 | 0
PS | 0 | 0 | 0 | 0 | 0 | 0
PV | 0 | 0 | 0 | 0 | 0 | 0
PeakG | 0 | 0 | 0 | 0 | 0 | 0
PeakO | 0 | 0 | 0 | 0 | 0 | 0
ST | 0 | 0 | 0 | 0 | 0 | 0
STOG | 0 | 0 | 0 | 0 | 0 | 0
STWD | 0 | 0 | 0 | 0 | 0 | 0
WT | 0 | 0 | 0 | 0 | 0 | 0
IGCC | 0 | 0 | 0 | 0 | 0 | 0
DemandResponse | 0 | 0 | 0 | 0 | 0 | 0
IGCC-CCS | 0 | 0 | 0 | 0 | 0 | 0
WT_off | 0 | 0 | 0 | 0 | 0 | 0
PseudoUnit | 0 | 0 | 0 | 0 | 0 | 0
FixedInterchange | 0 | 0 | 0 | 0 | 0 | 0
Emission Cost by Reporting Type: MISO_W
ReportingType | 2015 | 2020 | 2025 | 2030 | 2035 | 2040
BM | 0 | 0 | 0 | 0 | 0 | 0
CC | 0 | 0 | 0 | 0 | 0 | 0
CSP | 0 | 0 | 0 | 0 | 0 | 0
CT | 0 | 0 | 0 | 0 | 0 | 0
Coal | 31.29 | 0 | 0 | 0 | 0 | 0
Geo | 0 | 0 | 0 | 0 | 0 | 0
H | 0 | 0 | 0 | 0 | 0 | 0
LFG | 0 | 0 | 0 | 0 | 0 | 0
Nuc | 0 | 0 | 0 | 0 | 0 | 0
PS | 0 | 0 | 0 | 0 | 0 | 0
PV | 0 | 0 | 0 | 0 | 0 | 0
PeakG | 0 | 0 | 0 | 0 | 0 | 0
PeakO | 0 | 0 | 0 | 0 | 0 | 0
ST | 0 | 0 | 0 | 0 | 0 | 0
STOG | 0 | 0 | 0 | 0 | 0 | 0
STWD | 0 | 0 | 0 | 0 | 0 | 0
WT | 0 | 0 | 0 | 0 | 0 | 0
IGCC | 0 | 0 | 0 | 0 | 0 | 0
DemandResponse | 0 | 0 | 0 | 0 | 0 | 0
IGCC-CCS | 0 | 0 | 0 | 0 | 0 | 0
WT_off | 0 | 0 | 0 | 0 | 0 | 0
PseudoUnit | 0 | 0 | 0 | 0 | 0 | 0
FixedInterchange | 0 | 0 | 0 | 0 | 0 | 0
Emission Cost by Reporting Type: MISO_WUMS
ReportingType | 2015 | 2020 | 2025 | 2030 | 2035 | 2040
BM | 0 | 0 | 0 | 0 | 0 | 0
CC | 0 | 0 | 0 | 0 | 0 | 0
CSP | 0 | 0 | 0 | 0 | 0 | 0
CT | 0 | 0 | 0 | 0 | 0 | 0
Coal | 5.8 | 0 | 0 | 0 | 0 | 0
Geo | 0 | 0 | 0 | 0 | 0 | 0
H | 0 | 0 | 0 | 0 | 0 | 0
LFG | 0 | 0 | 0 | 0 | 0 | 0
Nuc | 0 | 0 | 0 | 0 | 0 | 0
PS | 0 | 0 | 0 | 0 | 0 | 0
PV | 0 | 0 | 0 | 0 | 0 | 0
PeakG | 0 | 0 | 0 | 0 | 0 | 0
PeakO | 0 | 0 | 0 | 0 | 0 | 0
ST | 0 | 0 | 0 | 0 | 0 | 0
STOG | 0 | 0 | 0 | 0 | 0 | 0
STWD | 0 | 0 | 0 | 0 | 0 | 0
WT | 0 | 0 | 0 | 0 | 0 | 0
IGCC | 0 | 0 | 0 | 0 | 0 | 0
DemandResponse | 0 | 0 | 0 | 0 | 0 | 0
IGCC-CCS | 0 | 0 | 0 | 0 | 0 | 0
WT_off | 0 | 0 | 0 | 0 | 0 | 0
PseudoUnit | 0 | 0 | 0 | 0 | 0 | 0
FixedInterchange | 0 | 0 | 0 | 0 | 0 | 0
Emission Cost by Reporting Type: Nebraska
ReportingType | 2015 | 2020 | 2025 | 2030 | 2035 | 2040
BM | 0 | 0 | 0 | 0 | 0 | 0
CC | 0 | 0 | 0 | 0 | 0 | 0
CSP | 0 | 0 | 0 | 0 | 0 | 0
CT | 0 | 0 | 0 | 0 | 0 | 0
Coal | 4.36 | 0 | 0 | 0 | 0 | 0
Geo | 0 | 0 | 0 | 0 | 0 | 0
H | 0 | 0 | 0 | 0 | 0 | 0
LFG | 0 | 0 | 0 | 0 | 0 | 0
Nuc | 0 | 0 | 0 | 0 | 0 | 0
PS | 0 | 0 | 0 | 0 | 0 | 0
PV | 0 | 0 | 0 | 0 | 0 | 0
PeakG | 0 | 0 | 0 | 0 | 0 | 0
PeakO | 0 | 0 | 0 | 0 | 0 | 0
ST | 0 | 0 | 0 | 0 | 0 | 0
STOG | 0 | 0 | 0 | 0 | 0 | 0
STWD | 0 | 0 | 0 | 0 | 0 | 0
WT | 0 | 0 | 0 | 0 | 0 | 0
IGCC | 0 | 0 | 0 | 0 | 0 | 0
DemandResponse | 0 | 0 | 0 | 0 | 0 | 0
IGCC-CCS | 0 | 0 | 0 | 0 | 0 | 0
WT_off | 0 | 0 | 0 | 0 | 0 | 0
PseudoUnit | 0 | 0 | 0 | 0 | 0 | 0
FixedInterchange | 0 | 0 | 0 | 0 | 0 | 0
Emission Cost by Reporting Type: NEISO
ReportingType | 2015 | 2020 | 2025 | 2030 | 2035 | 2040
BM | 0 | 0 | 0 | 0 | 0 | 0
CC | 0 | 0 | 0 | 0 | 0 | 0
CSP | 0 | 0 | 0 | 0 | 0 | 0
CT | 0 | 0 | 0 | 0 | 0 | 0
Coal | 0 | 0 | 0 | 0 | 0 | 0
Geo | 0 | 0 | 0 | 0 | 0 | 0
H | 0 | 0 | 0 | 0 | 0 | 0
LFG | 0 | 0 | 0 | 0 | 0 | 0
Nuc | 0 | 0 | 0 | 0 | 0 | 0
PS | 0 | 0 | 0 | 0 | 0 | 0
PV | 0 | 0 | 0 | 0 | 0 | 0
PeakG | 0 | 0 | 0 | 0 | 0 | 0
PeakO | 0 | 0 | 0 | 0 | 0 | 0
ST | 0 | 0 | 0 | 0 | 0 | 0
STOG | 0 | 0 | 0 | 0 | 0 | 0
STWD | 0 | 0 | 0 | 0 | 0 | 0
WT | 0 | 0 | 0 | 0 | 0 | 0
IGCC | 0 | 0 | 0 | 0 | 0 | 0
DemandResponse | 0 | 0 | 0 | 0 | 0 | 0
IGCC-CCS | 0 | 0 | 0 | 0 | 0 | 0
WT_off | 0 | 0 | 0 | 0 | 0 | 0
PseudoUnit | 0 | 0 | 0 | 0 | 0 | 0
FixedInterchange | 0 | 0 | 0 | 0 | 0 | 0
Emission Cost by Reporting Type: NonRTO_Midwest
ReportingType | 2015 | 2020 | 2025 | 2030 | 2035 | 2040
BM | 0 | 0 | 0 | 0 | 0 | 0
CC | 0 | 0 | 0 | 0 | 0 | 0
CSP | 0 | 0 | 0 | 0 | 0 | 0
CT | 0 | 0 | 0 | 0 | 0 | 0
Coal | 16.04 | 0 | 0 | 0 | 0 | 0
Geo | 0 | 0 | 0 | 0 | 0 | 0
H | 0 | 0 | 0 | 0 | 0 | 0
LFG | 0 | 0 | 0 | 0 | 0 | 0
Nuc | 0 | 0 | 0 | 0 | 0 | 0
PS | 0 | 0 | 0 | 0 | 0 | 0
PV | 0 | 0 | 0 | 0 | 0 | 0
PeakG | 0 | 0 | 0 | 0 | 0 | 0
PeakO | 0 | 0 | 0 | 0 | 0 | 0
ST | 0 | 0 | 0 | 0 | 0 | 0
STOG | 0 | 0 | 0 | 0 | 0 | 0
STWD | 0 | 0 | 0 | 0 | 0 | 0
WT | 0 | 0 | 0 | 0 | 0 | 0
IGCC | 0 | 0 | 0 | 0 | 0 | 0
DemandResponse | 0 | 0 | 0 | 0 | 0 | 0
IGCC-CCS | 0 | 0 | 0 | 0 | 0 | 0
WT_off | 0 | 0 | 0 | 0 | 0 | 0
PseudoUnit | 0 | 0 | 0 | 0 | 0 | 0
FixedInterchange | 0 | 0 | 0 | 0 | 0 | 0
Emission Cost by Reporting Type: NYISO_A-F
ReportingType | 2015 | 2020 | 2025 | 2030 | 2035 | 2040
BM | 0 | 0 | 0 | 0 | 0 | 0
CC | 0 | 0 | 0 | 0 | 0 | 0
CSP | 0 | 0 | 0 | 0 | 0 | 0
CT | 0 | 0 | 0 | 0 | 0 | 0
Coal | 0 | 0 | 0 | 0 | 0 | 0
Geo | 0 | 0 | 0 | 0 | 0 | 0
H | 0 | 0 | 0 | 0 | 0 | 0
LFG | 0 | 0 | 0 | 0 | 0 | 0
Nuc | 0 | 0 | 0 | 0 | 0 | 0
PS | 0 | 0 | 0 | 0 | 0 | 0
PV | 0 | 0 | 0 | 0 | 0 | 0
PeakG | 0 | 0 | 0 | 0 | 0 | 0
PeakO | 0 | 0 | 0 | 0 | 0 | 0
ST | 0 | 0 | 0 | 0 | 0 | 0
STOG | 0 | 0 | 0 | 0 | 0 | 0
STWD | 0 | 0 | 0 | 0 | 0 | 0
WT | 0 | 0 | 0 | 0 | 0 | 0
IGCC | 0 | 0 | 0 | 0 | 0 | 0
DemandResponse | 0 | 0 | 0 | 0 | 0 | 0
IGCC-CCS | 0 | 0 | 0 | 0 | 0 | 0
WT_off | 0 | 0 | 0 | 0 | 0 | 0
PseudoUnit | 0 | 0 | 0 | 0 | 0 | 0
FixedInterchange | 0 | 0 | 0 | 0 | 0 | 0
Emission Cost by Reporting Type: NYISO_G-I
ReportingType | 2015 | 2020 | 2025 | 2030 | 2035 | 2040
BM | 0 | 0 | 0 | 0 | 0 | 0
CC | 0 | 0 | 0 | 0 | 0 | 0
CSP | 0 | 0 | 0 | 0 | 0 | 0
CT | 0 | 0 | 0 | 0 | 0 | 0
Coal | 0 | 0 | 0 | 0 | 0 | 0
Geo | 0 | 0 | 0 | 0 | 0 | 0
H | 0 | 0 | 0 | 0 | 0 | 0
LFG | 0 | 0 | 0 | 0 | 0 | 0
Nuc | 0 | 0 | 0 | 0 | 0 | 0
PS | 0 | 0 | 0 | 0 | 0 | 0
PV | 0 | 0 | 0 | 0 | 0 | 0
PeakG | 0 | 0 | 0 | 0 | 0 | 0
PeakO | 0 | 0 | 0 | 0 | 0 | 0
ST | 0 | 0 | 0 | 0 | 0 | 0
STOG | 0 | 0 | 0 | 0 | 0 | 0
STWD | 0 | 0 | 0 | 0 | 0 | 0
WT | 0 | 0 | 0 | 0 | 0 | 0
IGCC | 0 | 0 | 0 | 0 | 0 | 0
DemandResponse | 0 | 0 | 0 | 0 | 0 | 0
IGCC-CCS | 0 | 0 | 0 | 0 | 0 | 0
WT_off | 0 | 0 | 0 | 0 | 0 | 0
PseudoUnit | 0 | 0 | 0 | 0 | 0 | 0
FixedInterchange | 0 | 0 | 0 | 0 | 0 | 0
Emission Cost by Reporting Type: NYISO_J-K
ReportingType | 2015 | 2020 | 2025 | 2030 | 2035 | 2040
BM | 0 | 0 | 0 | 0 | 0 | 0
CC | 0 | 0 | 0 | 0 | 0 | 0
CSP | 0 | 0 | 0 | 0 | 0 | 0
CT | 0 | 0 | 0 | 0 | 0 | 0
Coal | 0 | 0 | 0 | 0 | 0 | 0
Geo | 0 | 0 | 0 | 0 | 0 | 0
H | 0 | 0 | 0 | 0 | 0 | 0
LFG | 0 | 0 | 0 | 0 | 0 | 0
Nuc | 0 | 0 | 0 | 0 | 0 | 0
PS | 0 | 0 | 0 | 0 | 0 | 0
PV | 0 | 0 | 0 | 0 | 0 | 0
PeakG | 0 | 0 | 0 | 0 | 0 | 0
PeakO | 0 | 0 | 0 | 0 | 0 | 0
ST | 0 | 0 | 0 | 0 | 0 | 0
STOG | 0 | 0 | 0 | 0 | 0 | 0
STWD | 0 | 0 | 0 | 0 | 0 | 0
WT | 0 | 0 | 0 | 0 | 0 | 0
IGCC | 0 | 0 | 0 | 0 | 0 | 0
DemandResponse | 0 | 0 | 0 | 0 | 0 | 0
IGCC-CCS | 0 | 0 | 0 | 0 | 0 | 0
WT_off | 0 | 0 | 0 | 0 | 0 | 0
PseudoUnit | 0 | 0 | 0 | 0 | 0 | 0
FixedInterchange | 0 | 0 | 0 | 0 | 0 | 0
Emission Cost by Reporting Type: PJM_E
ReportingType | 2015 | 2020 | 2025 | 2030 | 2035 | 2040
BM | 0 | 0 | 0 | 0 | 0 | 0
CC | 0 | 0 | 0 | 0 | 0 | 0
CSP | 0 | 0 | 0 | 0 | 0 | 0
CT | 0 | 0 | 0 | 0 | 0 | 0
Coal | 0.02 | 0 | 0 | 0 | 0 | 0
Geo | 0 | 0 | 0 | 0 | 0 | 0
H | 0 | 0 | 0 | 0 | 0 | 0
LFG | 0 | 0 | 0 | 0 | 0 | 0
Nuc | 0 | 0 | 0 | 0 | 0 | 0
PS | 0 | 0 | 0 | 0 | 0 | 0
PV | 0 | 0 | 0 | 0 | 0 | 0
PeakG | 0 | 0 | 0 | 0 | 0 | 0
PeakO | 0 | 0 | 0 | 0 | 0 | 0
ST | 0 | 0 | 0 | 0 | 0 | 0
STOG | 0 | 0 | 0 | 0 | 0 | 0
STWD | 0 | 0 | 0 | 0 | 0 | 0
WT | 0 | 0 | 0 | 0 | 0 | 0
IGCC | 0 | 0 | 0 | 0 | 0 | 0
DemandResponse | 0 | 0 | 0 | 0 | 0 | 0
IGCC-CCS | 0 | 0 | 0 | 0 | 0 | 0
WT_off | 0 | 0 | 0 | 0 | 0 | 0
PseudoUnit | 0 | 0 | 0 | 0 | 0 | 0
FixedInterchange | 0 | 0 | 0 | 0 | 0 | 0
Emission Cost by Reporting Type: PJM_ROM
ReportingType | 2015 | 2020 | 2025 | 2030 | 2035 | 2040
BM | 0 | 0 | 0 | 0 | 0 | 0
CC | 0 | 0 | 0 | 0 | 0 | 0
CSP | 0 | 0 | 0 | 0 | 0 | 0
CT | 0 | 0 | 0 | 0 | 0 | 0
Coal | 16.27 | 0 | 0 | 0 | 0 | 0
Geo | 0 | 0 | 0 | 0 | 0 | 0
H | 0 | 0 | 0 | 0 | 0 | 0
LFG | 0 | 0 | 0 | 0 | 0 | 0
Nuc | 0 | 0 | 0 | 0 | 0 | 0
PS | 0 | 0 | 0 | 0 | 0 | 0
PV | 0 | 0 | 0 | 0 | 0 | 0
PeakG | 0 | 0 | 0 | 0 | 0 | 0
PeakO | 0 | 0 | 0 | 0 | 0 | 0
ST | 0 | 0 | 0 | 0 | 0 | 0
STOG | 0 | 0 | 0 | 0 | 0 | 0
STWD | 0 | 0 | 0 | 0 | 0 | 0
WT | 0 | 0 | 0 | 0 | 0 | 0
IGCC | 0 | 0 | 0 | 0 | 0 | 0
DemandResponse | 0 | 0 | 0 | 0 | 0 | 0
IGCC-CCS | 0 | 0 | 0 | 0 | 0 | 0
WT_off | 0 | 0 | 0 | 0 | 0 | 0
PseudoUnit | 0 | 0 | 0 | 0 | 0 | 0
FixedInterchange | 0 | 0 | 0 | 0 | 0 | 0
Emission Cost by Reporting Type: PJM_ROR
ReportingType | 2015 | 2020 | 2025 | 2030 | 2035 | 2040
BM | 0 | 0 | 0 | 0 | 0 | 0
CC | 0 | 0 | 0 | 0 | 0 | 0
CSP | 0 | 0 | 0 | 0 | 0 | 0
CT | 0 | 0 | 0 | 0 | 0 | 0
Coal | 160.62 | 0 | 0 | 0 | 0 | 0
Geo | 0 | 0 | 0 | 0 | 0 | 0
H | 0 | 0 | 0 | 0 | 0 | 0
LFG | 0 | 0 | 0 | 0 | 0 | 0
Nuc | 0 | 0 | 0 | 0 | 0 | 0
PS | 0 | 0 | 0 | 0 | 0 | 0
PV | 0 | 0 | 0 | 0 | 0 | 0
PeakG | 0 | 0 | 0 | 0 | 0 | 0
PeakO | 0 | 0 | 0 | 0 | 0 | 0
ST | 0 | 0 | 0 | 0 | 0 | 0
STOG | 0 | 0 | 0 | 0 | 0 | 0
STWD | 0 | 0 | 0 | 0 | 0 | 0
WT | 0 | 0 | 0 | 0 | 0 | 0
IGCC | 0 | 0 | 0 | 0 | 0 | 0
DemandResponse | 0 | 0 | 0 | 0 | 0 | 0
IGCC-CCS | 0 | 0 | 0 | 0 | 0 | 0
WT_off | 0 | 0 | 0 | 0 | 0 | 0
PseudoUnit | 0 | 0 | 0 | 0 | 0 | 0
FixedInterchange | 0 | 0 | 0 | 0 | 0 | 0
Emission Cost by Reporting Type: SOCO
ReportingType | 2015 | 2020 | 2025 | 2030 | 2035 | 2040
BM | 0 | 0 | 0 | 0 | 0 | 0
CC | 0 | 0 | 0 | 0 | 0 | 0
CSP | 0 | 0 | 0 | 0 | 0 | 0
CT | 0 | 0 | 0 | 0 | 0 | 0
Coal | 46.84 | 0 | 0 | 0 | 0 | 0
Geo | 0 | 0 | 0 | 0 | 0 | 0
H | 0 | 0 | 0 | 0 | 0 | 0
LFG | 0 | 0 | 0 | 0 | 0 | 0
Nuc | 0 | 0 | 0 | 0 | 0 | 0
PS | 0 | 0 | 0 | 0 | 0 | 0
PV | 0 | 0 | 0 | 0 | 0 | 0
PeakG | 0 | 0 | 0 | 0 | 0 | 0
PeakO | 0 | 0 | 0 | 0 | 0 | 0
ST | 0 | 0 | 0 | 0 | 0 | 0
STOG | 0 | 0 | 0 | 0 | 0 | 0
STWD | 0 | 0 | 0 | 0 | 0 | 0
WT | 0 | 0 | 0 | 0 | 0 | 0
IGCC | 0 | 0 | 0 | 0 | 0 | 0
DemandResponse | 0 | 0 | 0 | 0 | 0 | 0
IGCC-CCS | 0 | 0 | 0 | 0 | 0 | 0
WT_off | 0 | 0 | 0 | 0 | 0 | 0
PseudoUnit | 0 | 0 | 0 | 0 | 0 | 0
FixedInterchange | 0 | 0 | 0 | 0 | 0 | 0
Emission Cost by Reporting Type: SPP_N
ReportingType | 2015 | 2020 | 2025 | 2030 | 2035 | 2040
BM | 0 | 0 | 0 | 0 | 0 | 0
CC | 0 | 0 | 0 | 0 | 0 | 0
CSP | 0 | 0 | 0 | 0 | 0 | 0
CT | 0 | 0 | 0 | 0 | 0 | 0
Coal | 6.18 | 0 | 0 | 0 | 0 | 0
Geo | 0 | 0 | 0 | 0 | 0 | 0
H | 0 | 0 | 0 | 0 | 0 | 0
LFG | 0 | 0 | 0 | 0 | 0 | 0
Nuc | 0 | 0 | 0 | 0 | 0 | 0
PS | 0 | 0 | 0 | 0 | 0 | 0
PV | 0 | 0 | 0 | 0 | 0 | 0
PeakG | 0 | 0 | 0 | 0 | 0 | 0
PeakO | 0 | 0 | 0 | 0 | 0 | 0
ST | 0 | 0 | 0 | 0 | 0 | 0
STOG | 0 | 0 | 0 | 0 | 0 | 0
STWD | 0 | 0 | 0 | 0 | 0 | 0
WT | 0 | 0 | 0 | 0 | 0 | 0
IGCC | 0 | 0 | 0 | 0 | 0 | 0
DemandResponse | 0 | 0 | 0 | 0 | 0 | 0
IGCC-CCS | 0 | 0 | 0 | 0 | 0 | 0
WT_off | 0 | 0 | 0 | 0 | 0 | 0
PseudoUnit | 0 | 0 | 0 | 0 | 0 | 0
FixedInterchange | 0 | 0 | 0 | 0 | 0 | 0
Emission Cost by Reporting Type: SPP_S
ReportingType | 2015 | 2020 | 2025 | 2030 | 2035 | 2040
BM | 0 | 0 | 0 | 0 | 0 | 0
CC | 0 | 0 | 0 | 0 | 0 | 0
CSP | 0 | 0 | 0 | 0 | 0 | 0
CT | 0 | 0 | 0 | 0 | 0 | 0
Coal | 18.47 | 0 | 0 | 0 | 0 | 0
Geo | 0 | 0 | 0 | 0 | 0 | 0
H | 0 | 0 | 0 | 0 | 0 | 0
LFG | 0 | 0 | 0 | 0 | 0 | 0
Nuc | 0 | 0 | 0 | 0 | 0 | 0
PS | 0 | 0 | 0 | 0 | 0 | 0
PV | 0 | 0 | 0 | 0 | 0 | 0
PeakG | 0 | 0 | 0 | 0 | 0 | 0
PeakO | 0 | 0 | 0 | 0 | 0 | 0
ST | 0 | 0 | 0 | 0 | 0 | 0
STOG | 0 | 0 | 0 | 0 | 0 | 0
STWD | 0 | 0 | 0 | 0 | 0 | 0
WT | 0 | 0 | 0 | 0 | 0 | 0
IGCC | 0 | 0 | 0 | 0 | 0 | 0
DemandResponse | 0 | 0 | 0 | 0 | 0 | 0
IGCC-CCS | 0 | 0 | 0 | 0 | 0 | 0
WT_off | 0 | 0 | 0 | 0 | 0 | 0
PseudoUnit | 0 | 0 | 0 | 0 | 0 | 0
FixedInterchange | 0 | 0 | 0 | 0 | 0 | 0
Emission Cost by Reporting Type: TVA
ReportingType | 2015 | 2020 | 2025 | 2030 | 2035 | 2040
BM | 0 | 0 | 0 | 0 | 0 | 0
CC | 0 | 0 | 0 | 0 | 0 | 0
CSP | 0 | 0 | 0 | 0 | 0 | 0
CT | 0 | 0 | 0 | 0 | 0 | 0
Coal | 28.12 | 0 | 0 | 0 | 0 | 0
Geo | 0 | 0 | 0 | 0 | 0 | 0
H | 0 | 0 | 0 | 0 | 0 | 0
LFG | 0 | 0 | 0 | 0 | 0 | 0
Nuc | 0 | 0 | 0 | 0 | 0 | 0
PS | 0 | 0 | 0 | 0 | 0 | 0
PV | 0 | 0 | 0 | 0 | 0 | 0
PeakG | 0 | 0 | 0 | 0 | 0 | 0
PeakO | 0 | 0 | 0 | 0 | 0 | 0
ST | 0 | 0 | 0 | 0 | 0 | 0
STOG | 0 | 0 | 0 | 0 | 0 | 0
STWD | 0 | 0 | 0 | 0 | 0 | 0
WT | 0 | 0 | 0 | 0 | 0 | 0
IGCC | 0 | 0 | 0 | 0 | 0 | 0
DemandResponse | 0 | 0 | 0 | 0 | 0 | 0
IGCC-CCS | 0 | 0 | 0 | 0 | 0 | 0
WT_off | 0 | 0 | 0 | 0 | 0 | 0
PseudoUnit | 0 | 0 | 0 | 0 | 0 | 0
FixedInterchange | 0 | 0 | 0 | 0 | 0 | 0
Emission Cost by Reporting Type: TVA_Transmission
ReportingType | 2015 | 2020 | 2025 | 2030 | 2035 | 2040
BM | 0 | 0 | 0 | 0 | 0 | 0
CC | 0 | 0 | 0 | 0 | 0 | 0
CSP | 0 | 0 | 0 | 0 | 0 | 0
CT | 0 | 0 | 0 | 0 | 0 | 0
Coal | 0 | 0 | 0 | 0 | 0 | 0
Geo | 0 | 0 | 0 | 0 | 0 | 0
H | 0 | 0 | 0 | 0 | 0 | 0
LFG | 0 | 0 | 0 | 0 | 0 | 0
Nuc | 0 | 0 | 0 | 0 | 0 | 0
PS | 0 | 0 | 0 | 0 | 0 | 0
PV | 0 | 0 | 0 | 0 | 0 | 0
PeakG | 0 | 0 | 0 | 0 | 0 | 0
PeakO | 0 | 0 | 0 | 0 | 0 | 0
ST | 0 | 0 | 0 | 0 | 0 | 0
STOG | 0 | 0 | 0 | 0 | 0 | 0
STWD | 0 | 0 | 0 | 0 | 0 | 0
WT | 0 | 0 | 0 | 0 | 0 | 0
IGCC | 0 | 0 | 0 | 0 | 0 | 0
DemandResponse | 0 | 0 | 0 | 0 | 0 | 0
IGCC-CCS | 0 | 0 | 0 | 0 | 0 | 0
WT_off | 0 | 0 | 0 | 0 | 0 | 0
PseudoUnit | 0 | 0 | 0 | 0 | 0 | 0
FixedInterchange | 0 | 0 | 0 | 0 | 0 | 0
Emission Cost by Reporting Type: VACAR
ReportingType | 2015 | 2020 | 2025 | 2030 | 2035 | 2040
BM | 0 | 0 | 0 | 0 | 0 | 0
CC | 0 | 0 | 0 | 0 | 0 | 0
CSP | 0 | 0 | 0 | 0 | 0 | 0
CT | 0 | 0 | 0 | 0 | 0 | 0
Coal | 18.06 | 0 | 0 | 0 | 0 | 0
Geo | 0 | 0 | 0 | 0 | 0 | 0
H | 0 | 0 | 0 | 0 | 0 | 0
LFG | 0 | 0 | 0 | 0 | 0 | 0
Nuc | 0 | 0 | 0 | 0 | 0 | 0
PS | 0 | 0 | 0 | 0 | 0 | 0
PV | 0 | 0 | 0 | 0 | 0 | 0
PeakG | 0 | 0 | 0 | 0 | 0 | 0
PeakO | 0 | 0 | 0 | 0 | 0 | 0
ST | 0 | 0 | 0 | 0 | 0 | 0
STOG | 0 | 0 | 0 | 0 | 0 | 0
STWD | 0 | 0 | 0 | 0 | 0 | 0
WT | 0 | 0 | 0 | 0 | 0 | 0
IGCC | 0 | 0 | 0 | 0 | 0 | 0
DemandResponse | 0 | 0 | 0 | 0 | 0 | 0
IGCC-CCS | 0 | 0 | 0 | 0 | 0 | 0
WT_off | 0 | 0 | 0 | 0 | 0 | 0
PseudoUnit | 0 | 0 | 0 | 0 | 0 | 0
FixedInterchange | 0 | 0 | 0 | 0 | 0 | 0
Emission Cost by Reporting Type: IESO
ReportingType | 2015 | 2020 | 2025 | 2030 | 2035 | 2040
BM | 0 | 0 | 0 | 0 | 0 | 0
CC | 0 | 0 | 0 | 0 | 0 | 0
CSP | 0 | 0 | 0 | 0 | 0 | 0
CT | 0 | 0 | 0 | 0 | 0 | 0
Coal | 0 | 0 | 0 | 0 | 0 | 0
Geo | 0 | 0 | 0 | 0 | 0 | 0
H | 0 | 0 | 0 | 0 | 0 | 0
LFG | 0 | 0 | 0 | 0 | 0 | 0
Nuc | 0 | 0 | 0 | 0 | 0 | 0
PS | 0 | 0 | 0 | 0 | 0 | 0
PV | 0 | 0 | 0 | 0 | 0 | 0
PeakG | 0 | 0 | 0 | 0 | 0 | 0
PeakO | 0 | 0 | 0 | 0 | 0 | 0
ST | 0 | 0 | 0 | 0 | 0 | 0
STOG | 0 | 0 | 0 | 0 | 0 | 0
STWD | 0 | 0 | 0 | 0 | 0 | 0
WT | 0 | 0 | 0 | 0 | 0 | 0
IGCC | 0 | 0 | 0 | 0 | 0 | 0
DemandResponse | 0 | 0 | 0 | 0 | 0 | 0
IGCC-CCS | 0 | 0 | 0 | 0 | 0 | 0
WT_off | 0 | 0 | 0 | 0 | 0 | 0
PseudoUnit | 0 | 0 | 0 | 0 | 0 | 0
FixedInterchange | 0 | 0 | 0 | 0 | 0 | 0
Emission Cost by Reporting Type: MAPP_CA
ReportingType | 2015 | 2020 | 2025 | 2030 | 2035 | 2040
BM | 0 | 0 | 0 | 0 | 0 | 0
CC | 0 | 0 | 0 | 0 | 0 | 0
CSP | 0 | 0 | 0 | 0 | 0 | 0
CT | 0 | 0 | 0 | 0 | 0 | 0
Coal | 0 | 0 | 0 | 0 | 0 | 0
Geo | 0 | 0 | 0 | 0 | 0 | 0
H | 0 | 0 | 0 | 0 | 0 | 0
LFG | 0 | 0 | 0 | 0 | 0 | 0
Nuc | 0 | 0 | 0 | 0 | 0 | 0
PS | 0 | 0 | 0 | 0 | 0 | 0
PV | 0 | 0 | 0 | 0 | 0 | 0
PeakG | 0 | 0 | 0 | 0 | 0 | 0
PeakO | 0 | 0 | 0 | 0 | 0 | 0
ST | 0 | 0 | 0 | 0 | 0 | 0
STOG | 0 | 0 | 0 | 0 | 0 | 0
STWD | 0 | 0 | 0 | 0 | 0 | 0
WT | 0 | 0 | 0 | 0 | 0 | 0
IGCC | 0 | 0 | 0 | 0 | 0 | 0
DemandResponse | 0 | 0 | 0 | 0 | 0 | 0
IGCC-CCS | 0 | 0 | 0 | 0 | 0 | 0
WT_off | 0 | 0 | 0 | 0 | 0 | 0
PseudoUnit | 0 | 0 | 0 | 0 | 0 | 0
FixedInterchange | 0 | 0 | 0 | 0 | 0 | 0
Emission Cost by Reporting Type: AZ_NM_SNV_Coal
ReportingType | 2015 | 2020 | 2025 | 2030 | 2035 | 2040
BM | 0 | 0 | 0 | 0 | 0 | 0
CC | 0 | 0 | 0 | 0 | 0 | 0
CSP | 0 | 0 | 0 | 0 | 0 | 0
CT | 0 | 0 | 0 | 0 | 0 | 0
Coal | 1.19 | 0 | 0 | 0 | 0 | 0
Geo | 0 | 0 | 0 | 0 | 0 | 0
H | 0 | 0 | 0 | 0 | 0 | 0
LFG | 0 | 0 | 0 | 0 | 0 | 0
Nuc | 0 | 0 | 0 | 0 | 0 | 0
PS | 0 | 0 | 0 | 0 | 0 | 0
PV | 0 | 0 | 0 | 0 | 0 | 0
PeakG | 0 | 0 | 0 | 0 | 0 | 0
PeakO | 0 | 0 | 0 | 0 | 0 | 0
ST | 0 | 0 | 0 | 0 | 0 | 0
STOG | 0 | 0 | 0 | 0 | 0 | 0
STWD | 0 | 0 | 0 | 0 | 0 | 0
WT | 0 | 0 | 0 | 0 | 0 | 0
IGCC | 0 | 0 | 0 | 0 | 0 | 0
DemandResponse | 0 | 0 | 0 | 0 | 0 | 0
IGCC-CCS | 0 | 0 | 0 | 0 | 0 | 0
WT_off | 0 | 0 | 0 | 0 | 0 | 0
PseudoUnit | 0 | 0 | 0 | 0 | 0 | 0
FixedInterchange | 0 | 0 | 0 | 0 | 0 | 0
Emission Cost by Reporting Type: AZ_NM_SNV_Gas
ReportingType | 2015 | 2020 | 2025 | 2030 | 2035 | 2040
BM | 0 | 0 | 0 | 0 | 0 | 0
CC | 0 | 0 | 0 | 0 | 0 | 0
CSP | 0 | 0 | 0 | 0 | 0 | 0
CT | 0 | 0 | 0 | 0 | 0 | 0
Coal | 0 | 0 | 0 | 0 | 0 | 0
Geo | 0 | 0 | 0 | 0 | 0 | 0
H | 0 | 0 | 0 | 0 | 0 | 0
LFG | 0 | 0 | 0 | 0 | 0 | 0
Nuc | 0 | 0 | 0 | 0 | 0 | 0
PS | 0 | 0 | 0 | 0 | 0 | 0
PV | 0 | 0 | 0 | 0 | 0 | 0
PeakG | 0 | 0 | 0 | 0 | 0 | 0
PeakO | 0 | 0 | 0 | 0 | 0 | 0
ST | 0 | 0 | 0 | 0 | 0 | 0
STOG | 0 | 0 | 0 | 0 | 0 | 0
STWD | 0 | 0 | 0 | 0 | 0 | 0
WT | 0 | 0 | 0 | 0 | 0 | 0
IGCC | 0 | 0 | 0 | 0 | 0 | 0
DemandResponse | 0 | 0 | 0 | 0 | 0 | 0
IGCC-CCS | 0 | 0 | 0 | 0 | 0 | 0
WT_off | 0 | 0 | 0 | 0 | 0 | 0
PseudoUnit | 0 | 0 | 0 | 0 | 0 | 0
FixedInterchange | 0 | 0 | 0 | 0 | 0 | 0
Emission Cost by Reporting Type: AZ_NM_SNV_NucRenew
ReportingType | 2015 | 2020 | 2025 | 2030 | 2035 | 2040
BM | 0 | 0 | 0 | 0 | 0 | 0
CC | 0 | 0 | 0 | 0 | 0 | 0
CSP | 0 | 0 | 0 | 0 | 0 | 0
CT | 0 | 0 | 0 | 0 | 0 | 0
Coal | 0 | 0 | 0 | 0 | 0 | 0
Geo | 0 | 0 | 0 | 0 | 0 | 0
H | 0 | 0 | 0 | 0 | 0 | 0
LFG | 0 | 0 | 0 | 0 | 0 | 0
Nuc | 0 | 0 | 0 | 0 | 0 | 0
PS | 0 | 0 | 0 | 0 | 0 | 0
PV | 0 | 0 | 0 | 0 | 0 | 0
PeakG | 0 | 0 | 0 | 0 | 0 | 0
PeakO | 0 | 0 | 0 | 0 | 0 | 0
ST | 0 | 0 | 0 | 0 | 0 | 0
STOG | 0 | 0 | 0 | 0 | 0 | 0
STWD | 0 | 0 | 0 | 0 | 0 | 0
WT | 0 | 0 | 0 | 0 | 0 | 0
IGCC | 0 | 0 | 0 | 0 | 0 | 0
DemandResponse | 0 | 0 | 0 | 0 | 0 | 0
IGCC-CCS | 0 | 0 | 0 | 0 | 0 | 0
WT_off | 0 | 0 | 0 | 0 | 0 | 0
PseudoUnit | 0 | 0 | 0 | 0 | 0 | 0
FixedInterchange | 0 | 0 | 0 | 0 | 0 | 0
Emission Cost by Reporting Type: ERCOT
ReportingType | 2015 | 2020 | 2025 | 2030 | 2035 | 2040
BM | 0 | 0 | 0 | 0 | 0 | 0
CC | 0 | 0 | 0 | 0 | 0 | 0
CSP | 0 | 0 | 0 | 0 | 0 | 0
CT | 0 | 0 | 0 | 0 | 0 | 0
Coal | 24.62 | 0 | 0 | 0 | 0 | 0
Geo | 0 | 0 | 0 | 0 | 0 | 0
H | 0 | 0 | 0 | 0 | 0 | 0
LFG | 0 | 0 | 0 | 0 | 0 | 0
Nuc | 0 | 0 | 0 | 0 | 0 | 0
PS | 0 | 0 | 0 | 0 | 0 | 0
PV | 0 | 0 | 0 | 0 | 0 | 0
PeakG | 0 | 0 | 0 | 0 | 0 | 0
PeakO | 0 | 0 | 0 | 0 | 0 | 0
ST | 0 | 0 | 0 | 0 | 0 | 0
STOG | 0 | 0 | 0 | 0 | 0 | 0
STWD | 0 | 0 | 0 | 0 | 0 | 0
WT | 0 | 0 | 0 | 0 | 0 | 0
IGCC | 0 | 0 | 0 | 0 | 0 | 0
DemandResponse | 0 | 0 | 0 | 0 | 0 | 0
IGCC-CCS | 0 | 0 | 0 | 0 | 0 | 0
WT_off | 0 | 0 | 0 | 0 | 0 | 0
PseudoUnit | 0 | 0 | 0 | 0 | 0 | 0
FixedInterchange | 0 | 0 | 0 | 0 | 0 | 0
Emission Cost by Reporting Type: NP15
ReportingType | 2015 | 2020 | 2025 | 2030 | 2035 | 2040
BM | 0 | 0 | 0 | 0 | 0 | 0
CC | 0 | 0 | 0 | 0 | 0 | 0
CSP | 0 | 0 | 0 | 0 | 0 | 0
CT | 0 | 0 | 0 | 0 | 0 | 0
Coal | 0 | 0 | 0 | 0 | 0 | 0
Geo | 0 | 0 | 0 | 0 | 0 | 0
H | 0 | 0 | 0 | 0 | 0 | 0
LFG | 0 | 0 | 0 | 0 | 0 | 0
Nuc | 0 | 0 | 0 | 0 | 0 | 0
PS | 0 | 0 | 0 | 0 | 0 | 0
PV | 0 | 0 | 0 | 0 | 0 | 0
PeakG | 0 | 0 | 0 | 0 | 0 | 0
PeakO | 0 | 0 | 0 | 0 | 0 | 0
ST | 0 | 0 | 0 | 0 | 0 | 0
STOG | 0 | 0 | 0 | 0 | 0 | 0
STWD | 0 | 0 | 0 | 0 | 0 | 0
WT | 0 | 0 | 0 | 0 | 0 | 0
IGCC | 0 | 0 | 0 | 0 | 0 | 0
DemandResponse | 0 | 0 | 0 | 0 | 0 | 0
IGCC-CCS | 0 | 0 | 0 | 0 | 0 | 0
WT_off | 0 | 0 | 0 | 0 | 0 | 0
PseudoUnit | 0 | 0 | 0 | 0 | 0 | 0
FixedInterchange | 0 | 0 | 0 | 0 | 0 | 0
Emission Cost by Reporting Type: NWPP_Coal
ReportingType | 2015 | 2020 | 2025 | 2030 | 2035 | 2040
BM | 0 | 0 | 0 | 0 | 0 | 0
CC | 0 | 0 | 0 | 0 | 0 | 0
CSP | 0 | 0 | 0 | 0 | 0 | 0
CT | 0 | 0 | 0 | 0 | 0 | 0
Coal | 3.86 | 0 | 0 | 0 | 0 | 0
Geo | 0 | 0 | 0 | 0 | 0 | 0
H | 0 | 0 | 0 | 0 | 0 | 0
LFG | 0 | 0 | 0 | 0 | 0 | 0
Nuc | 0 | 0 | 0 | 0 | 0 | 0
PS | 0 | 0 | 0 | 0 | 0 | 0
PV | 0 | 0 | 0 | 0 | 0 | 0
PeakG | 0 | 0 | 0 | 0 | 0 | 0
PeakO | 0 | 0 | 0 | 0 | 0 | 0
ST | 0 | 0 | 0 | 0 | 0 | 0
STOG | 0 | 0 | 0 | 0 | 0 | 0
STWD | 0 | 0 | 0 | 0 | 0 | 0
WT | 0 | 0 | 0 | 0 | 0 | 0
IGCC | 0 | 0 | 0 | 0 | 0 | 0
DemandResponse | 0 | 0 | 0 | 0 | 0 | 0
IGCC-CCS | 0 | 0 | 0 | 0 | 0 | 0
WT_off | 0 | 0 | 0 | 0 | 0 | 0
PseudoUnit | 0 | 0 | 0 | 0 | 0 | 0
FixedInterchange | 0 | 0 | 0 | 0 | 0 | 0
Emission Cost by Reporting Type: NWPP_Gas
ReportingType | 2015 | 2020 | 2025 | 2030 | 2035 | 2040
BM | 0 | 0 | 0 | 0 | 0 | 0
CC | 0 | 0 | 0 | 0 | 0 | 0
CSP | 0 | 0 | 0 | 0 | 0 | 0
CT | 0 | 0 | 0 | 0 | 0 | 0
Coal | 0 | 0 | 0 | 0 | 0 | 0
Geo | 0 | 0 | 0 | 0 | 0 | 0
H | 0 | 0 | 0 | 0 | 0 | 0
LFG | 0 | 0 | 0 | 0 | 0 | 0
Nuc | 0 | 0 | 0 | 0 | 0 | 0
PS | 0 | 0 | 0 | 0 | 0 | 0
PV | 0 | 0 | 0 | 0 | 0 | 0
PeakG | 0 | 0 | 0 | 0 | 0 | 0
PeakO | 0 | 0 | 0 | 0 | 0 | 0
ST | 0 | 0 | 0 | 0 | 0 | 0
STOG | 0 | 0 | 0 | 0 | 0 | 0
STWD | 0 | 0 | 0 | 0 | 0 | 0
WT | 0 | 0 | 0 | 0 | 0 | 0
IGCC | 0 | 0 | 0 | 0 | 0 | 0
DemandResponse | 0 | 0 | 0 | 0 | 0 | 0
IGCC-CCS | 0 | 0 | 0 | 0 | 0 | 0
WT_off | 0 | 0 | 0 | 0 | 0 | 0
PseudoUnit | 0 | 0 | 0 | 0 | 0 | 0
FixedInterchange | 0 | 0 | 0 | 0 | 0 | 0
Emission Cost by Reporting Type: NWPP_NucRenew
ReportingType | 2015 | 2020 | 2025 | 2030 | 2035 | 2040
BM | 0 | 0 | 0 | 0 | 0 | 0
CC | 0 | 0 | 0 | 0 | 0 | 0
CSP | 0 | 0 | 0 | 0 | 0 | 0
CT | 0 | 0 | 0 | 0 | 0 | 0
Coal | 0 | 0 | 0 | 0 | 0 | 0
Geo | 0 | 0 | 0 | 0 | 0 | 0
H | 0 | 0 | 0 | 0 | 0 | 0
LFG | 0 | 0 | 0 | 0 | 0 | 0
Nuc | 0 | 0 | 0 | 0 | 0 | 0
PS | 0 | 0 | 0 | 0 | 0 | 0
PV | 0 | 0 | 0 | 0 | 0 | 0
PeakG | 0 | 0 | 0 | 0 | 0 | 0
PeakO | 0 | 0 | 0 | 0 | 0 | 0
ST | 0 | 0 | 0 | 0 | 0 | 0
STOG | 0 | 0 | 0 | 0 | 0 | 0
STWD | 0 | 0 | 0 | 0 | 0 | 0
WT | 0 | 0 | 0 | 0 | 0 | 0
IGCC | 0 | 0 | 0 | 0 | 0 | 0
DemandResponse | 0 | 0 | 0 | 0 | 0 | 0
IGCC-CCS | 0 | 0 | 0 | 0 | 0 | 0
WT_off | 0 | 0 | 0 | 0 | 0 | 0
PseudoUnit | 0 | 0 | 0 | 0 | 0 | 0
FixedInterchange | 0 | 0 | 0 | 0 | 0 | 0
Emission Cost by Reporting Type: RMPA
ReportingType | 2015 | 2020 | 2025 | 2030 | 2035 | 2040
BM | 0 | 0 | 0 | 0 | 0 | 0
CC | 0 | 0 | 0 | 0 | 0 | 0
CSP | 0 | 0 | 0 | 0 | 0 | 0
CT | 0 | 0 | 0 | 0 | 0 | 0
Coal | 2.4 | 0 | 0 | 0 | 0 | 0
Geo | 0 | 0 | 0 | 0 | 0 | 0
H | 0 | 0 | 0 | 0 | 0 | 0
LFG | 0 | 0 | 0 | 0 | 0 | 0
Nuc | 0 | 0 | 0 | 0 | 0 | 0
PS | 0 | 0 | 0 | 0 | 0 | 0
PV | 0 | 0 | 0 | 0 | 0 | 0
PeakG | 0 | 0 | 0 | 0 | 0 | 0
PeakO | 0 | 0 | 0 | 0 | 0 | 0
ST | 0 | 0 | 0 | 0 | 0 | 0
STOG | 0 | 0 | 0 | 0 | 0 | 0
STWD | 0 | 0 | 0 | 0 | 0 | 0
WT | 0 | 0 | 0 | 0 | 0 | 0
IGCC | 0 | 0 | 0 | 0 | 0 | 0
DemandResponse | 0 | 0 | 0 | 0 | 0 | 0
IGCC-CCS | 0 | 0 | 0 | 0 | 0 | 0
WT_off | 0 | 0 | 0 | 0 | 0 | 0
PseudoUnit | 0 | 0 | 0 | 0 | 0 | 0
FixedInterchange | 0 | 0 | 0 | 0 | 0 | 0
Emission Cost by Reporting Type: SP15
ReportingType | 2015 | 2020 | 2025 | 2030 | 2035 | 2040
BM | 0 | 0 | 0 | 0 | 0 | 0
CC | 0 | 0 | 0 | 0 | 0 | 0
CSP | 0 | 0 | 0 | 0 | 0 | 0
CT | 0 | 0 | 0 | 0 | 0 | 0
Coal | 0.01 | 0 | 0 | 0 | 0 | 0
Geo | 0 | 0 | 0 | 0 | 0 | 0
H | 0 | 0 | 0 | 0 | 0 | 0
LFG | 0 | 0 | 0 | 0 | 0 | 0
Nuc | 0 | 0 | 0 | 0 | 0 | 0
PS | 0 | 0 | 0 | 0 | 0 | 0
PV | 0 | 0 | 0 | 0 | 0 | 0
PeakG | 0 | 0 | 0 | 0 | 0 | 0
PeakO | 0 | 0 | 0 | 0 | 0 | 0
ST | 0 | 0 | 0 | 0 | 0 | 0
STOG | 0 | 0 | 0 | 0 | 0 | 0
STWD | 0 | 0 | 0 | 0 | 0 | 0
WT | 0 | 0 | 0 | 0 | 0 | 0
IGCC | 0 | 0 | 0 | 0 | 0 | 0
DemandResponse | 0 | 0 | 0 | 0 | 0 | 0
IGCC-CCS | 0 | 0 | 0 | 0 | 0 | 0
WT_off | 0 | 0 | 0 | 0 | 0 | 0
PseudoUnit | 0 | 0 | 0 | 0 | 0 | 0
FixedInterchange | 0 | 0 | 0 | 0 | 0 | 0
Emission Cost by Reporting Type: ALB
ReportingType | 2015 | 2020 | 2025 | 2030 | 2035 | 2040
BM | 0 | 0 | 0 | 0 | 0 | 0
CC | 0 | 0 | 0 | 0 | 0 | 0
CSP | 0 | 0 | 0 | 0 | 0 | 0
CT | 0 | 0 | 0 | 0 | 0 | 0
Coal | 0 | 0 | 0 | 0 | 0 | 0
Geo | 0 | 0 | 0 | 0 | 0 | 0
H | 0 | 0 | 0 | 0 | 0 | 0
LFG | 0 | 0 | 0 | 0 | 0 | 0
Nuc | 0 | 0 | 0 | 0 | 0 | 0
PS | 0 | 0 | 0 | 0 | 0 | 0
PV | 0 | 0 | 0 | 0 | 0 | 0
PeakG | 0 | 0 | 0 | 0 | 0 | 0
PeakO | 0 | 0 | 0 | 0 | 0 | 0
ST | 0 | 0 | 0 | 0 | 0 | 0
STOG | 0 | 0 | 0 | 0 | 0 | 0
STWD | 0 | 0 | 0 | 0 | 0 | 0
WT | 0 | 0 | 0 | 0 | 0 | 0
IGCC | 0 | 0 | 0 | 0 | 0 | 0
DemandResponse | 0 | 0 | 0 | 0 | 0 | 0
IGCC-CCS | 0 | 0 | 0 | 0 | 0 | 0
WT_off | 0 | 0 | 0 | 0 | 0 | 0
PseudoUnit | 0 | 0 | 0 | 0 | 0 | 0
FixedInterchange | 0 | 0 | 0 | 0 | 0 | 0
Emission Cost by Reporting Type: BC
ReportingType | 2015 | 2020 | 2025 | 2030 | 2035 | 2040
BM | 0 | 0 | 0 | 0 | 0 | 0
CC | 0 | 0 | 0 | 0 | 0 | 0
CSP | 0 | 0 | 0 | 0 | 0 | 0
CT | 0 | 0 | 0 | 0 | 0 | 0
Coal | 0 | 0 | 0 | 0 | 0 | 0
Geo | 0 | 0 | 0 | 0 | 0 | 0
H | 0 | 0 | 0 | 0 | 0 | 0
LFG | 0 | 0 | 0 | 0 | 0 | 0
Nuc | 0 | 0 | 0 | 0 | 0 | 0
PS | 0 | 0 | 0 | 0 | 0 | 0
PV | 0 | 0 | 0 | 0 | 0 | 0
PeakG | 0 | 0 | 0 | 0 | 0 | 0
PeakO | 0 | 0 | 0 | 0 | 0 | 0
ST | 0 | 0 | 0 | 0 | 0 | 0
STOG | 0 | 0 | 0 | 0 | 0 | 0
STWD | 0 | 0 | 0 | 0 | 0 | 0
WT | 0 | 0 | 0 | 0 | 0 | 0
IGCC | 0 | 0 | 0 | 0 | 0 | 0
DemandResponse | 0 | 0 | 0 | 0 | 0 | 0
IGCC-CCS | 0 | 0 | 0 | 0 | 0 | 0
WT_off | 0 | 0 | 0 | 0 | 0 | 0
PseudoUnit | 0 | 0 | 0 | 0 | 0 | 0
FixedInterchange | 0 | 0 | 0 | 0 | 0 | 0
Emission Cost by Reporting Type: HQ_IESO
ReportingType | 2015 | 2020 | 2025 | 2030 | 2035 | 2040
BM | 0 | 0 | 0 | 0 | 0 | 0
CC | 0 | 0 | 0 | 0 | 0 | 0
CSP | 0 | 0 | 0 | 0 | 0 | 0
CT | 0 | 0 | 0 | 0 | 0 | 0
Coal | 0 | 0 | 0 | 0 | 0 | 0
Geo | 0 | 0 | 0 | 0 | 0 | 0
H | 0 | 0 | 0 | 0 | 0 | 0
LFG | 0 | 0 | 0 | 0 | 0 | 0
Nuc | 0 | 0 | 0 | 0 | 0 | 0
PS | 0 | 0 | 0 | 0 | 0 | 0
PV | 0 | 0 | 0 | 0 | 0 | 0
PeakG | 0 | 0 | 0 | 0 | 0 | 0
PeakO | 0 | 0 | 0 | 0 | 0 | 0
ST | 0 | 0 | 0 | 0 | 0 | 0
STOG | 0 | 0 | 0 | 0 | 0 | 0
STWD | 0 | 0 | 0 | 0 | 0 | 0
WT | 0 | 0 | 0 | 0 | 0 | 0
IGCC | 0 | 0 | 0 | 0 | 0 | 0
DemandResponse | 0 | 0 | 0 | 0 | 0 | 0
IGCC-CCS | 0 | 0 | 0 | 0 | 0 | 0
WT_off | 0 | 0 | 0 | 0 | 0 | 0
PseudoUnit | 0 | 0 | 0 | 0 | 0 | 0
FixedInterchange | 0 | 0 | 0 | 0 | 0 | 0
Emission Cost by Reporting Type: HQ_NEISO
ReportingType | 2015 | 2020 | 2025 | 2030 | 2035 | 2040
BM | 0 | 0 | 0 | 0 | 0 | 0
CC | 0 | 0 | 0 | 0 | 0 | 0
CSP | 0 | 0 | 0 | 0 | 0 | 0
CT | 0 | 0 | 0 | 0 | 0 | 0
Coal | 0 | 0 | 0 | 0 | 0 | 0
Geo | 0 | 0 | 0 | 0 | 0 | 0
H | 0 | 0 | 0 | 0 | 0 | 0
LFG | 0 | 0 | 0 | 0 | 0 | 0
Nuc | 0 | 0 | 0 | 0 | 0 | 0
PS | 0 | 0 | 0 | 0 | 0 | 0
PV | 0 | 0 | 0 | 0 | 0 | 0
PeakG | 0 | 0 | 0 | 0 | 0 | 0
PeakO | 0 | 0 | 0 | 0 | 0 | 0
ST | 0 | 0 | 0 | 0 | 0 | 0
STOG | 0 | 0 | 0 | 0 | 0 | 0
STWD | 0 | 0 | 0 | 0 | 0 | 0
WT | 0 | 0 | 0 | 0 | 0 | 0
IGCC | 0 | 0 | 0 | 0 | 0 | 0
DemandResponse | 0 | 0 | 0 | 0 | 0 | 0
IGCC-CCS | 0 | 0 | 0 | 0 | 0 | 0
WT_off | 0 | 0 | 0 | 0 | 0 | 0
PseudoUnit | 0 | 0 | 0 | 0 | 0 | 0
FixedInterchange | 0 | 0 | 0 | 0 | 0 | 0
Emission Cost by Reporting Type: HQ_NY
ReportingType | 2015 | 2020 | 2025 | 2030 | 2035 | 2040
BM | 0 | 0 | 0 | 0 | 0 | 0
CC | 0 | 0 | 0 | 0 | 0 | 0
CSP | 0 | 0 | 0 | 0 | 0 | 0
CT | 0 | 0 | 0 | 0 | 0 | 0
Coal | 0 | 0 | 0 | 0 | 0 | 0
Geo | 0 | 0 | 0 | 0 | 0 | 0
H | 0 | 0 | 0 | 0 | 0 | 0
LFG | 0 | 0 | 0 | 0 | 0 | 0
Nuc | 0 | 0 | 0 | 0 | 0 | 0
PS | 0 | 0 | 0 | 0 | 0 | 0
PV | 0 | 0 | 0 | 0 | 0 | 0
PeakG | 0 | 0 | 0 | 0 | 0 | 0
PeakO | 0 | 0 | 0 | 0 | 0 | 0
ST | 0 | 0 | 0 | 0 | 0 | 0
STOG | 0 | 0 | 0 | 0 | 0 | 0
STWD | 0 | 0 | 0 | 0 | 0 | 0
WT | 0 | 0 | 0 | 0 | 0 | 0
IGCC | 0 | 0 | 0 | 0 | 0 | 0
DemandResponse | 0 | 0 | 0 | 0 | 0 | 0
IGCC-CCS | 0 | 0 | 0 | 0 | 0 | 0
WT_off | 0 | 0 | 0 | 0 | 0 | 0
PseudoUnit | 0 | 0 | 0 | 0 | 0 | 0
FixedInterchange | 0 | 0 | 0 | 0 | 0 | 0
Emission Cost by Reporting Type: MARITIMES
ReportingType | 2015 | 2020 | 2025 | 2030 | 2035 | 2040
BM | 0 | 0 | 0 | 0 | 0 | 0
CC | 0 | 0 | 0 | 0 | 0 | 0
CSP | 0 | 0 | 0 | 0 | 0 | 0
CT | 0 | 0 | 0 | 0 | 0 | 0
Coal | 0 | 0 | 0 | 0 | 0 | 0
Geo | 0 | 0 | 0 | 0 | 0 | 0
H | 0 | 0 | 0 | 0 | 0 | 0
LFG | 0 | 0 | 0 | 0 | 0 | 0
Nuc | 0 | 0 | 0 | 0 | 0 | 0
PS | 0 | 0 | 0 | 0 | 0 | 0
PV | 0 | 0 | 0 | 0 | 0 | 0
PeakG | 0 | 0 | 0 | 0 | 0 | 0
PeakO | 0 | 0 | 0 | 0 | 0 | 0
ST | 0 | 0 | 0 | 0 | 0 | 0
STOG | 0 | 0 | 0 | 0 | 0 | 0
STWD | 0 | 0 | 0 | 0 | 0 | 0
WT | 0 | 0 | 0 | 0 | 0 | 0
IGCC | 0 | 0 | 0 | 0 | 0 | 0
DemandResponse | 0 | 0 | 0 | 0 | 0 | 0
IGCC-CCS | 0 | 0 | 0 | 0 | 0 | 0
WT_off | 0 | 0 | 0 | 0 | 0 | 0
PseudoUnit | 0 | 0 | 0 | 0 | 0 | 0
FixedInterchange | 0 | 0 | 0 | 0 | 0 | 0
Emission Cost by Reporting Type: All
ReportingType | 2015 | 2020 | 2025 | 2030 | 2035 | 2040
BM | 0 | 0 | 0 | 0 | 0 | 0
CC | 0 | 0 | 0 | 0 | 0 | 0
CSP | 0 | 0 | 0 | 0 | 0 | 0
CT | 0 | 0 | 0 | 0 | 0 | 0
Coal | 544.59 | 0 | 0 | 0 | 0 | 0
Geo | 0 | 0 | 0 | 0 | 0 | 0
H | 0 | 0 | 0 | 0 | 0 | 0
LFG | 0 | 0 | 0 | 0 | 0 | 0
Nuc | 0 | 0 | 0 | 0 | 0 | 0
PS | 0 | 0 | 0 | 0 | 0 | 0
PV | 0 | 0 | 0 | 0 | 0 | 0
PeakG | 0 | 0 | 0 | 0 | 0 | 0
PeakO | 0 | 0 | 0 | 0 | 0 | 0
ST | 0 | 0 | 0 | 0 | 0 | 0
STOG | 0 | 0 | 0 | 0 | 0 | 0
STWD | 0 | 0 | 0 | 0 | 0 | 0
WT | 0 | 0 | 0 | 0 | 0 | 0
IGCC | 0.24 | 0 | 0 | 0 | 0 | 0
DemandResponse | 0 | 0 | 0 | 0 | 0 | 0
IGCC-CCS | 0 | 0 | 0 | 0 | 0 | 0
WT_off | 0 | 0 | 0 | 0 | 0 | 0
PseudoUnit | 0 | 0 | 0 | 0 | 0 | 0
FixedInterchange | 0 | 0 | 0 | 0 | 0 | 0
Emission Cost by Reporting Type: EI_US
ReportingType | 2015 | 2020 | 2025 | 2030 | 2035 | 2040
BM | 0 | 0 | 0 | 0 | 0 | 0
CC | 0 | 0 | 0 | 0 | 0 | 0
CSP | 0 | 0 | 0 | 0 | 0 | 0
CT | 0 | 0 | 0 | 0 | 0 | 0
Coal | 512.51 | 0 | 0 | 0 | 0 | 0
Geo | 0 | 0 | 0 | 0 | 0 | 0
H | 0 | 0 | 0 | 0 | 0 | 0
LFG | 0 | 0 | 0 | 0 | 0 | 0
Nuc | 0 | 0 | 0 | 0 | 0 | 0
PS | 0 | 0 | 0 | 0 | 0 | 0
PV | 0 | 0 | 0 | 0 | 0 | 0
PeakG | 0 | 0 | 0 | 0 | 0 | 0
PeakO | 0 | 0 | 0 | 0 | 0 | 0
ST | 0 | 0 | 0 | 0 | 0 | 0
STOG | 0 | 0 | 0 | 0 | 0 | 0
STWD | 0 | 0 | 0 | 0 | 0 | 0
WT | 0 | 0 | 0 | 0 | 0 | 0
IGCC | 0.24 | 0 | 0 | 0 | 0 | 0
DemandResponse | 0 | 0 | 0 | 0 | 0 | 0
IGCC-CCS | 0 | 0 | 0 | 0 | 0 | 0
WT_off | 0 | 0 | 0 | 0 | 0 | 0
PseudoUnit | 0 | 0 | 0 | 0 | 0 | 0
FixedInterchange | 0 | 0 | 0 | 0 | 0 | 0
Emission Cost by Reporting Type: EI_Canada
ReportingType | 2015 | 2020 | 2025 | 2030 | 2035 | 2040
BM | 0 | 0 | 0 | 0 | 0 | 0
CC | 0 | 0 | 0 | 0 | 0 | 0
CSP | 0 | 0 | 0 | 0 | 0 | 0
CT | 0 | 0 | 0 | 0 | 0 | 0
Coal | 0 | 0 | 0 | 0 | 0 | 0
Geo | 0 | 0 | 0 | 0 | 0 | 0
H | 0 | 0 | 0 | 0 | 0 | 0
LFG | 0 | 0 | 0 | 0 | 0 | 0
Nuc | 0 | 0 | 0 | 0 | 0 | 0
PS | 0 | 0 | 0 | 0 | 0 | 0
PV | 0 | 0 | 0 | 0 | 0 | 0
PeakG | 0 | 0 | 0 | 0 | 0 | 0
PeakO | 0 | 0 | 0 | 0 | 0 | 0
ST | 0 | 0 | 0 | 0 | 0 | 0
STOG | 0 | 0 | 0 | 0 | 0 | 0
STWD | 0 | 0 | 0 | 0 | 0 | 0
WT | 0 | 0 | 0 | 0 | 0 | 0
IGCC | 0 | 0 | 0 | 0 | 0 | 0
DemandResponse | 0 | 0 | 0 | 0 | 0 | 0
IGCC-CCS | 0 | 0 | 0 | 0 | 0 | 0
WT_off | 0 | 0 | 0 | 0 | 0 | 0
PseudoUnit | 0 | 0 | 0 | 0 | 0 | 0
FixedInterchange | 0 | 0 | 0 | 0 | 0 | 0
Emission Cost by Reporting Type: EI
ReportingType | 2015 | 2020 | 2025 | 2030 | 2035 | 2040
BM | 0 | 0 | 0 | 0 | 0 | 0
CC | 0 | 0 | 0 | 0 | 0 | 0
CSP | 0 | 0 | 0 | 0 | 0 | 0
CT | 0 | 0 | 0 | 0 | 0 | 0
Coal | 512.51 | 0 | 0 | 0 | 0 | 0
Geo | 0 | 0 | 0 | 0 | 0 | 0
H | 0 | 0 | 0 | 0 | 0 | 0
LFG | 0 | 0 | 0 | 0 | 0 | 0
Nuc | 0 | 0 | 0 | 0 | 0 | 0
PS | 0 | 0 | 0 | 0 | 0 | 0
PV | 0 | 0 | 0 | 0 | 0 | 0
PeakG | 0 | 0 | 0 | 0 | 0 | 0
PeakO | 0 | 0 | 0 | 0 | 0 | 0
ST | 0 | 0 | 0 | 0 | 0 | 0
STOG | 0 | 0 | 0 | 0 | 0 | 0
STWD | 0 | 0 | 0 | 0 | 0 | 0
WT | 0 | 0 | 0 | 0 | 0 | 0
IGCC | 0.24 | 0 | 0 | 0 | 0 | 0
DemandResponse | 0 | 0 | 0 | 0 | 0 | 0
IGCC-CCS | 0 | 0 | 0 | 0 | 0 | 0
WT_off | 0 | 0 | 0 | 0 | 0 | 0
PseudoUnit | 0 | 0 | 0 | 0 | 0 | 0
FixedInterchange | 0 | 0 | 0 | 0 | 0 | 0
Emission Cost by Reporting Type: Outside_EI
ReportingType | 2015 | 2020 | 2025 | 2030 | 2035 | 2040
BM | 0 | 0 | 0 | 0 | 0 | 0
CC | 0 | 0 | 0 | 0 | 0 | 0
CSP | 0 | 0 | 0 | 0 | 0 | 0
CT | 0 | 0 | 0 | 0 | 0 | 0
Coal | 32.07 | 0 | 0 | 0 | 0 | 0
Geo | 0 | 0 | 0 | 0 | 0 | 0
H | 0 | 0 | 0 | 0 | 0 | 0
LFG | 0 | 0 | 0 | 0 | 0 | 0
Nuc | 0 | 0 | 0 | 0 | 0 | 0
PS | 0 | 0 | 0 | 0 | 0 | 0
PV | 0 | 0 | 0 | 0 | 0 | 0
PeakG | 0 | 0 | 0 | 0 | 0 | 0
PeakO | 0 | 0 | 0 | 0 | 0 | 0
ST | 0 | 0 | 0 | 0 | 0 | 0
STOG | 0 | 0 | 0 | 0 | 0 | 0
STWD | 0 | 0 | 0 | 0 | 0 | 0
WT | 0 | 0 | 0 | 0 | 0 | 0
IGCC | 0 | 0 | 0 | 0 | 0 | 0
DemandResponse | 0 | 0 | 0 | 0 | 0 | 0
IGCC-CCS | 0 | 0 | 0 | 0 | 0 | 0
WT_off | 0 | 0 | 0 | 0 | 0 | 0
PseudoUnit | 0 | 0 | 0 | 0 | 0 | 0
FixedInterchange | 0 | 0 | 0 | 0 | 0 | 0
==== Emission Program: CAIRNoxSeasonal : (NOx) ====
Emission Cost by Reporting Type: Entergy
ReportingType | 2015 | 2020 | 2025 | 2030 | 2035 | 2040
BM | 0 | 0 | 0 | 0 | 0 | 0
CC | 0 | 0 | 0 | 0 | 0 | 0
CSP | 0 | 0 | 0 | 0 | 0 | 0
CT | 0 | 0 | 0 | 0 | 0 | 0
Coal | 0 | 0 | 0 | 0 | 0 | 0
Geo | 0 | 0 | 0 | 0 | 0 | 0
H | 0 | 0 | 0 | 0 | 0 | 0
LFG | 0 | 0 | 0 | 0 | 0 | 0
Nuc | 0 | 0 | 0 | 0 | 0 | 0
PS | 0 | 0 | 0 | 0 | 0 | 0
PV | 0 | 0 | 0 | 0 | 0 | 0
PeakG | 0 | 0 | 0 | 0 | 0 | 0
PeakO | 0 | 0 | 0 | 0 | 0 | 0
ST | 0 | 0 | 0 | 0 | 0 | 0
STOG | 0 | 0 | 0 | 0 | 0 | 0
STWD | 0 | 0 | 0 | 0 | 0 | 0
WT | 0 | 0 | 0 | 0 | 0 | 0
IGCC | 0 | 0 | 0 | 0 | 0 | 0
DemandResponse | 0 | 0 | 0 | 0 | 0 | 0
IGCC-CCS | 0 | 0 | 0 | 0 | 0 | 0
WT_off | 0 | 0 | 0 | 0 | 0 | 0
PseudoUnit | 0 | 0 | 0 | 0 | 0 | 0
FixedInterchange | 0 | 0 | 0 | 0 | 0 | 0
Emission Cost by Reporting Type: FRCC
ReportingType | 2015 | 2020 | 2025 | 2030 | 2035 | 2040
BM | 0 | 0 | 0 | 0 | 0 | 0
CC | 0 | 0 | 0 | 0 | 0 | 0
CSP | 0 | 0 | 0 | 0 | 0 | 0
CT | 0 | 0 | 0 | 0 | 0 | 0
Coal | 0 | 0 | 0 | 0 | 0 | 0
Geo | 0 | 0 | 0 | 0 | 0 | 0
H | 0 | 0 | 0 | 0 | 0 | 0
LFG | 0 | 0 | 0 | 0 | 0 | 0
Nuc | 0 | 0 | 0 | 0 | 0 | 0
PS | 0 | 0 | 0 | 0 | 0 | 0
PV | 0 | 0 | 0 | 0 | 0 | 0
PeakG | 0 | 0 | 0 | 0 | 0 | 0
PeakO | 0 | 0 | 0 | 0 | 0 | 0
ST | 0 | 0 | 0 | 0 | 0 | 0
STOG | 0 | 0 | 0 | 0 | 0 | 0
STWD | 0 | 0 | 0 | 0 | 0 | 0
WT | 0 | 0 | 0 | 0 | 0 | 0
IGCC | 0 | 0 | 0 | 0 | 0 | 0
DemandResponse | 0 | 0 | 0 | 0 | 0 | 0
IGCC-CCS | 0 | 0 | 0 | 0 | 0 | 0
WT_off | 0 | 0 | 0 | 0 | 0 | 0
PseudoUnit | 0 | 0 | 0 | 0 | 0 | 0
FixedInterchange | 0 | 0 | 0 | 0 | 0 | 0
Emission Cost by Reporting Type: MAPP_US
ReportingType | 2015 | 2020 | 2025 | 2030 | 2035 | 2040
BM | 0 | 0 | 0 | 0 | 0 | 0
CC | 0 | 0 | 0 | 0 | 0 | 0
CSP | 0 | 0 | 0 | 0 | 0 | 0
CT | 0 | 0 | 0 | 0 | 0 | 0
Coal | 0 | 0 | 0 | 0 | 0 | 0
Geo | 0 | 0 | 0 | 0 | 0 | 0
H | 0 | 0 | 0 | 0 | 0 | 0
LFG | 0 | 0 | 0 | 0 | 0 | 0
Nuc | 0 | 0 | 0 | 0 | 0 | 0
PS | 0 | 0 | 0 | 0 | 0 | 0
PV | 0 | 0 | 0 | 0 | 0 | 0
PeakG | 0 | 0 | 0 | 0 | 0 | 0
PeakO | 0 | 0 | 0 | 0 | 0 | 0
ST | 0 | 0 | 0 | 0 | 0 | 0
STOG | 0 | 0 | 0 | 0 | 0 | 0
STWD | 0 | 0 | 0 | 0 | 0 | 0
WT | 0 | 0 | 0 | 0 | 0 | 0
IGCC | 0 | 0 | 0 | 0 | 0 | 0
DemandResponse | 0 | 0 | 0 | 0 | 0 | 0
IGCC-CCS | 0 | 0 | 0 | 0 | 0 | 0
WT_off | 0 | 0 | 0 | 0 | 0 | 0
PseudoUnit | 0 | 0 | 0 | 0 | 0 | 0
FixedInterchange | 0 | 0 | 0 | 0 | 0 | 0
Emission Cost by Reporting Type: MISO_IN
ReportingType | 2015 | 2020 | 2025 | 2030 | 2035 | 2040
BM | 0 | 0 | 0 | 0 | 0 | 0
CC | 0 | 0 | 0 | 0 | 0 | 0
CSP | 0 | 0 | 0 | 0 | 0 | 0
CT | 0 | 0 | 0 | 0 | 0 | 0
Coal | 0 | 0 | 0 | 0 | 0 | 0
Geo | 0 | 0 | 0 | 0 | 0 | 0
H | 0 | 0 | 0 | 0 | 0 | 0
LFG | 0 | 0 | 0 | 0 | 0 | 0
Nuc | 0 | 0 | 0 | 0 | 0 | 0
PS | 0 | 0 | 0 | 0 | 0 | 0
PV | 0 | 0 | 0 | 0 | 0 | 0
PeakG | 0 | 0 | 0 | 0 | 0 | 0
PeakO | 0 | 0 | 0 | 0 | 0 | 0
ST | 0 | 0 | 0 | 0 | 0 | 0
STOG | 0 | 0 | 0 | 0 | 0 | 0
STWD | 0 | 0 | 0 | 0 | 0 | 0
WT | 0 | 0 | 0 | 0 | 0 | 0
IGCC | 0 | 0 | 0 | 0 | 0 | 0
DemandResponse | 0 | 0 | 0 | 0 | 0 | 0
IGCC-CCS | 0 | 0 | 0 | 0 | 0 | 0
WT_off | 0 | 0 | 0 | 0 | 0 | 0
PseudoUnit | 0 | 0 | 0 | 0 | 0 | 0
FixedInterchange | 0 | 0 | 0 | 0 | 0 | 0
Emission Cost by Reporting Type: MISO_MI
ReportingType | 2015 | 2020 | 2025 | 2030 | 2035 | 2040
BM | 0 | 0 | 0 | 0 | 0 | 0
CC | 0 | 0 | 0 | 0 | 0 | 0
CSP | 0 | 0 | 0 | 0 | 0 | 0
CT | 0 | 0 | 0 | 0 | 0 | 0
Coal | 0 | 0 | 0 | 0 | 0 | 0
Geo | 0 | 0 | 0 | 0 | 0 | 0
H | 0 | 0 | 0 | 0 | 0 | 0
LFG | 0 | 0 | 0 | 0 | 0 | 0
Nuc | 0 | 0 | 0 | 0 | 0 | 0
PS | 0 | 0 | 0 | 0 | 0 | 0
PV | 0 | 0 | 0 | 0 | 0 | 0
PeakG | 0 | 0 | 0 | 0 | 0 | 0
PeakO | 0 | 0 | 0 | 0 | 0 | 0
ST | 0 | 0 | 0 | 0 | 0 | 0
STOG | 0 | 0 | 0 | 0 | 0 | 0
STWD | 0 | 0 | 0 | 0 | 0 | 0
WT | 0 | 0 | 0 | 0 | 0 | 0
IGCC | 0 | 0 | 0 | 0 | 0 | 0
DemandResponse | 0 | 0 | 0 | 0 | 0 | 0
IGCC-CCS | 0 | 0 | 0 | 0 | 0 | 0
WT_off | 0 | 0 | 0 | 0 | 0 | 0
PseudoUnit | 0 | 0 | 0 | 0 | 0 | 0
FixedInterchange | 0 | 0 | 0 | 0 | 0 | 0
Emission Cost by Reporting Type: MISO_MO-IL
ReportingType | 2015 | 2020 | 2025 | 2030 | 2035 | 2040
BM | 0 | 0 | 0 | 0 | 0 | 0
CC | 0 | 0 | 0 | 0 | 0 | 0
CSP | 0 | 0 | 0 | 0 | 0 | 0
CT | 0 | 0 | 0 | 0 | 0 | 0
Coal | 0 | 0 | 0 | 0 | 0 | 0
Geo | 0 | 0 | 0 | 0 | 0 | 0
H | 0 | 0 | 0 | 0 | 0 | 0
LFG | 0 | 0 | 0 | 0 | 0 | 0
Nuc | 0 | 0 | 0 | 0 | 0 | 0
PS | 0 | 0 | 0 | 0 | 0 | 0
PV | 0 | 0 | 0 | 0 | 0 | 0
PeakG | 0 | 0 | 0 | 0 | 0 | 0
PeakO | 0 | 0 | 0 | 0 | 0 | 0
ST | 0 | 0 | 0 | 0 | 0 | 0
STOG | 0 | 0 | 0 | 0 | 0 | 0
STWD | 0 | 0 | 0 | 0 | 0 | 0
WT | 0 | 0 | 0 | 0 | 0 | 0
IGCC | 0 | 0 | 0 | 0 | 0 | 0
DemandResponse | 0 | 0 | 0 | 0 | 0 | 0
IGCC-CCS | 0 | 0 | 0 | 0 | 0 | 0
WT_off | 0 | 0 | 0 | 0 | 0 | 0
PseudoUnit | 0 | 0 | 0 | 0 | 0 | 0
FixedInterchange | 0 | 0 | 0 | 0 | 0 | 0
Emission Cost by Reporting Type: MISO_W
ReportingType | 2015 | 2020 | 2025 | 2030 | 2035 | 2040
BM | 0 | 0 | 0 | 0 | 0 | 0
CC | 0 | 0 | 0 | 0 | 0 | 0
CSP | 0 | 0 | 0 | 0 | 0 | 0
CT | 0 | 0 | 0 | 0 | 0 | 0
Coal | 0 | 0 | 0 | 0 | 0 | 0
Geo | 0 | 0 | 0 | 0 | 0 | 0
H | 0 | 0 | 0 | 0 | 0 | 0
LFG | 0 | 0 | 0 | 0 | 0 | 0
Nuc | 0 | 0 | 0 | 0 | 0 | 0
PS | 0 | 0 | 0 | 0 | 0 | 0
PV | 0 | 0 | 0 | 0 | 0 | 0
PeakG | 0 | 0 | 0 | 0 | 0 | 0
PeakO | 0 | 0 | 0 | 0 | 0 | 0
ST | 0 | 0 | 0 | 0 | 0 | 0
STOG | 0 | 0 | 0 | 0 | 0 | 0
STWD | 0 | 0 | 0 | 0 | 0 | 0
WT | 0 | 0 | 0 | 0 | 0 | 0
IGCC | 0 | 0 | 0 | 0 | 0 | 0
DemandResponse | 0 | 0 | 0 | 0 | 0 | 0
IGCC-CCS | 0 | 0 | 0 | 0 | 0 | 0
WT_off | 0 | 0 | 0 | 0 | 0 | 0
PseudoUnit | 0 | 0 | 0 | 0 | 0 | 0
FixedInterchange | 0 | 0 | 0 | 0 | 0 | 0
Emission Cost by Reporting Type: MISO_WUMS
ReportingType | 2015 | 2020 | 2025 | 2030 | 2035 | 2040
BM | 0 | 0 | 0 | 0 | 0 | 0
CC | 0 | 0 | 0 | 0 | 0 | 0
CSP | 0 | 0 | 0 | 0 | 0 | 0
CT | 0 | 0 | 0 | 0 | 0 | 0
Coal | 0 | 0 | 0 | 0 | 0 | 0
Geo | 0 | 0 | 0 | 0 | 0 | 0
H | 0 | 0 | 0 | 0 | 0 | 0
LFG | 0 | 0 | 0 | 0 | 0 | 0
Nuc | 0 | 0 | 0 | 0 | 0 | 0
PS | 0 | 0 | 0 | 0 | 0 | 0
PV | 0 | 0 | 0 | 0 | 0 | 0
PeakG | 0 | 0 | 0 | 0 | 0 | 0
PeakO | 0 | 0 | 0 | 0 | 0 | 0
ST | 0 | 0 | 0 | 0 | 0 | 0
STOG | 0 | 0 | 0 | 0 | 0 | 0
STWD | 0 | 0 | 0 | 0 | 0 | 0
WT | 0 | 0 | 0 | 0 | 0 | 0
IGCC | 0 | 0 | 0 | 0 | 0 | 0
DemandResponse | 0 | 0 | 0 | 0 | 0 | 0
IGCC-CCS | 0 | 0 | 0 | 0 | 0 | 0
WT_off | 0 | 0 | 0 | 0 | 0 | 0
PseudoUnit | 0 | 0 | 0 | 0 | 0 | 0
FixedInterchange | 0 | 0 | 0 | 0 | 0 | 0
Emission Cost by Reporting Type: Nebraska
ReportingType | 2015 | 2020 | 2025 | 2030 | 2035 | 2040
BM | 0 | 0 | 0 | 0 | 0 | 0
CC | 0 | 0 | 0 | 0 | 0 | 0
CSP | 0 | 0 | 0 | 0 | 0 | 0
CT | 0 | 0 | 0 | 0 | 0 | 0
Coal | 0 | 0 | 0 | 0 | 0 | 0
Geo | 0 | 0 | 0 | 0 | 0 | 0
H | 0 | 0 | 0 | 0 | 0 | 0
LFG | 0 | 0 | 0 | 0 | 0 | 0
Nuc | 0 | 0 | 0 | 0 | 0 | 0
PS | 0 | 0 | 0 | 0 | 0 | 0
PV | 0 | 0 | 0 | 0 | 0 | 0
PeakG | 0 | 0 | 0 | 0 | 0 | 0
PeakO | 0 | 0 | 0 | 0 | 0 | 0
ST | 0 | 0 | 0 | 0 | 0 | 0
STOG | 0 | 0 | 0 | 0 | 0 | 0
STWD | 0 | 0 | 0 | 0 | 0 | 0
WT | 0 | 0 | 0 | 0 | 0 | 0
IGCC | 0 | 0 | 0 | 0 | 0 | 0
DemandResponse | 0 | 0 | 0 | 0 | 0 | 0
IGCC-CCS | 0 | 0 | 0 | 0 | 0 | 0
WT_off | 0 | 0 | 0 | 0 | 0 | 0
PseudoUnit | 0 | 0 | 0 | 0 | 0 | 0
FixedInterchange | 0 | 0 | 0 | 0 | 0 | 0
Emission Cost by Reporting Type: NEISO
ReportingType | 2015 | 2020 | 2025 | 2030 | 2035 | 2040
BM | 0 | 0 | 0 | 0 | 0 | 0
CC | 0 | 0 | 0 | 0 | 0 | 0
CSP | 0 | 0 | 0 | 0 | 0 | 0
CT | 0 | 0 | 0 | 0 | 0 | 0
Coal | 0 | 0 | 0 | 0 | 0 | 0
Geo | 0 | 0 | 0 | 0 | 0 | 0
H | 0 | 0 | 0 | 0 | 0 | 0
LFG | 0 | 0 | 0 | 0 | 0 | 0
Nuc | 0 | 0 | 0 | 0 | 0 | 0
PS | 0 | 0 | 0 | 0 | 0 | 0
PV | 0 | 0 | 0 | 0 | 0 | 0
PeakG | 0 | 0 | 0 | 0 | 0 | 0
PeakO | 0 | 0 | 0 | 0 | 0 | 0
ST | 0 | 0 | 0 | 0 | 0 | 0
STOG | 0 | 0 | 0 | 0 | 0 | 0
STWD | 0 | 0 | 0 | 0 | 0 | 0
WT | 0 | 0 | 0 | 0 | 0 | 0
IGCC | 0 | 0 | 0 | 0 | 0 | 0
DemandResponse | 0 | 0 | 0 | 0 | 0 | 0
IGCC-CCS | 0 | 0 | 0 | 0 | 0 | 0
WT_off | 0 | 0 | 0 | 0 | 0 | 0
PseudoUnit | 0 | 0 | 0 | 0 | 0 | 0
FixedInterchange | 0 | 0 | 0 | 0 | 0 | 0
Emission Cost by Reporting Type: NonRTO_Midwest
ReportingType | 2015 | 2020 | 2025 | 2030 | 2035 | 2040
BM | 0 | 0 | 0 | 0 | 0 | 0
CC | 0 | 0 | 0 | 0 | 0 | 0
CSP | 0 | 0 | 0 | 0 | 0 | 0
CT | 0 | 0 | 0 | 0 | 0 | 0
Coal | 0 | 0 | 0 | 0 | 0 | 0
Geo | 0 | 0 | 0 | 0 | 0 | 0
H | 0 | 0 | 0 | 0 | 0 | 0
LFG | 0 | 0 | 0 | 0 | 0 | 0
Nuc | 0 | 0 | 0 | 0 | 0 | 0
PS | 0 | 0 | 0 | 0 | 0 | 0
PV | 0 | 0 | 0 | 0 | 0 | 0
PeakG | 0 | 0 | 0 | 0 | 0 | 0
PeakO | 0 | 0 | 0 | 0 | 0 | 0
ST | 0 | 0 | 0 | 0 | 0 | 0
STOG | 0 | 0 | 0 | 0 | 0 | 0
STWD | 0 | 0 | 0 | 0 | 0 | 0
WT | 0 | 0 | 0 | 0 | 0 | 0
IGCC | 0 | 0 | 0 | 0 | 0 | 0
DemandResponse | 0 | 0 | 0 | 0 | 0 | 0
IGCC-CCS | 0 | 0 | 0 | 0 | 0 | 0
WT_off | 0 | 0 | 0 | 0 | 0 | 0
PseudoUnit | 0 | 0 | 0 | 0 | 0 | 0
FixedInterchange | 0 | 0 | 0 | 0 | 0 | 0
Emission Cost by Reporting Type: NYISO_A-F
ReportingType | 2015 | 2020 | 2025 | 2030 | 2035 | 2040
BM | 0 | 0 | 0 | 0 | 0 | 0
CC | 0 | 0 | 0 | 0 | 0 | 0
CSP | 0 | 0 | 0 | 0 | 0 | 0
CT | 0 | 0 | 0 | 0 | 0 | 0
Coal | 0 | 0 | 0 | 0 | 0 | 0
Geo | 0 | 0 | 0 | 0 | 0 | 0
H | 0 | 0 | 0 | 0 | 0 | 0
LFG | 0 | 0 | 0 | 0 | 0 | 0
Nuc | 0 | 0 | 0 | 0 | 0 | 0
PS | 0 | 0 | 0 | 0 | 0 | 0
PV | 0 | 0 | 0 | 0 | 0 | 0
PeakG | 0 | 0 | 0 | 0 | 0 | 0
PeakO | 0 | 0 | 0 | 0 | 0 | 0
ST | 0 | 0 | 0 | 0 | 0 | 0
STOG | 0 | 0 | 0 | 0 | 0 | 0
STWD | 0 | 0 | 0 | 0 | 0 | 0
WT | 0 | 0 | 0 | 0 | 0 | 0
IGCC | 0 | 0 | 0 | 0 | 0 | 0
DemandResponse | 0 | 0 | 0 | 0 | 0 | 0
IGCC-CCS | 0 | 0 | 0 | 0 | 0 | 0
WT_off | 0 | 0 | 0 | 0 | 0 | 0
PseudoUnit | 0 | 0 | 0 | 0 | 0 | 0
FixedInterchange | 0 | 0 | 0 | 0 | 0 | 0
Emission Cost by Reporting Type: NYISO_G-I
ReportingType | 2015 | 2020 | 2025 | 2030 | 2035 | 2040
BM | 0 | 0 | 0 | 0 | 0 | 0
CC | 0 | 0 | 0 | 0 | 0 | 0
CSP | 0 | 0 | 0 | 0 | 0 | 0
CT | 0 | 0 | 0 | 0 | 0 | 0
Coal | 0 | 0 | 0 | 0 | 0 | 0
Geo | 0 | 0 | 0 | 0 | 0 | 0
H | 0 | 0 | 0 | 0 | 0 | 0
LFG | 0 | 0 | 0 | 0 | 0 | 0
Nuc | 0 | 0 | 0 | 0 | 0 | 0
PS | 0 | 0 | 0 | 0 | 0 | 0
PV | 0 | 0 | 0 | 0 | 0 | 0
PeakG | 0 | 0 | 0 | 0 | 0 | 0
PeakO | 0 | 0 | 0 | 0 | 0 | 0
ST | 0 | 0 | 0 | 0 | 0 | 0
STOG | 0 | 0 | 0 | 0 | 0 | 0
STWD | 0 | 0 | 0 | 0 | 0 | 0
WT | 0 | 0 | 0 | 0 | 0 | 0
IGCC | 0 | 0 | 0 | 0 | 0 | 0
DemandResponse | 0 | 0 | 0 | 0 | 0 | 0
IGCC-CCS | 0 | 0 | 0 | 0 | 0 | 0
WT_off | 0 | 0 | 0 | 0 | 0 | 0
PseudoUnit | 0 | 0 | 0 | 0 | 0 | 0
FixedInterchange | 0 | 0 | 0 | 0 | 0 | 0
Emission Cost by Reporting Type: NYISO_J-K
ReportingType | 2015 | 2020 | 2025 | 2030 | 2035 | 2040
BM | 0 | 0 | 0 | 0 | 0 | 0
CC | 0 | 0 | 0 | 0 | 0 | 0
CSP | 0 | 0 | 0 | 0 | 0 | 0
CT | 0 | 0 | 0 | 0 | 0 | 0
Coal | 0 | 0 | 0 | 0 | 0 | 0
Geo | 0 | 0 | 0 | 0 | 0 | 0
H | 0 | 0 | 0 | 0 | 0 | 0
LFG | 0 | 0 | 0 | 0 | 0 | 0
Nuc | 0 | 0 | 0 | 0 | 0 | 0
PS | 0 | 0 | 0 | 0 | 0 | 0
PV | 0 | 0 | 0 | 0 | 0 | 0
PeakG | 0 | 0 | 0 | 0 | 0 | 0
PeakO | 0 | 0 | 0 | 0 | 0 | 0
ST | 0 | 0 | 0 | 0 | 0 | 0
STOG | 0 | 0 | 0 | 0 | 0 | 0
STWD | 0 | 0 | 0 | 0 | 0 | 0
WT | 0 | 0 | 0 | 0 | 0 | 0
IGCC | 0 | 0 | 0 | 0 | 0 | 0
DemandResponse | 0 | 0 | 0 | 0 | 0 | 0
IGCC-CCS | 0 | 0 | 0 | 0 | 0 | 0
WT_off | 0 | 0 | 0 | 0 | 0 | 0
PseudoUnit | 0 | 0 | 0 | 0 | 0 | 0
FixedInterchange | 0 | 0 | 0 | 0 | 0 | 0
Emission Cost by Reporting Type: PJM_E
ReportingType | 2015 | 2020 | 2025 | 2030 | 2035 | 2040
BM | 0 | 0 | 0 | 0 | 0 | 0
CC | 0 | 0 | 0 | 0 | 0 | 0
CSP | 0 | 0 | 0 | 0 | 0 | 0
CT | 0 | 0 | 0 | 0 | 0 | 0
Coal | 0 | 0 | 0 | 0 | 0 | 0
Geo | 0 | 0 | 0 | 0 | 0 | 0
H | 0 | 0 | 0 | 0 | 0 | 0
LFG | 0 | 0 | 0 | 0 | 0 | 0
Nuc | 0 | 0 | 0 | 0 | 0 | 0
PS | 0 | 0 | 0 | 0 | 0 | 0
PV | 0 | 0 | 0 | 0 | 0 | 0
PeakG | 0 | 0 | 0 | 0 | 0 | 0
PeakO | 0 | 0 | 0 | 0 | 0 | 0
ST | 0 | 0 | 0 | 0 | 0 | 0
STOG | 0 | 0 | 0 | 0 | 0 | 0
STWD | 0 | 0 | 0 | 0 | 0 | 0
WT | 0 | 0 | 0 | 0 | 0 | 0
IGCC | 0 | 0 | 0 | 0 | 0 | 0
DemandResponse | 0 | 0 | 0 | 0 | 0 | 0
IGCC-CCS | 0 | 0 | 0 | 0 | 0 | 0
WT_off | 0 | 0 | 0 | 0 | 0 | 0
PseudoUnit | 0 | 0 | 0 | 0 | 0 | 0
FixedInterchange | 0 | 0 | 0 | 0 | 0 | 0
Emission Cost by Reporting Type: PJM_ROM
ReportingType | 2015 | 2020 | 2025 | 2030 | 2035 | 2040
BM | 0 | 0 | 0 | 0 | 0 | 0
CC | 0 | 0 | 0 | 0 | 0 | 0
CSP | 0 | 0 | 0 | 0 | 0 | 0
CT | 0 | 0 | 0 | 0 | 0 | 0
Coal | 0 | 0 | 0 | 0 | 0 | 0
Geo | 0 | 0 | 0 | 0 | 0 | 0
H | 0 | 0 | 0 | 0 | 0 | 0
LFG | 0 | 0 | 0 | 0 | 0 | 0
Nuc | 0 | 0 | 0 | 0 | 0 | 0
PS | 0 | 0 | 0 | 0 | 0 | 0
PV | 0 | 0 | 0 | 0 | 0 | 0
PeakG | 0 | 0 | 0 | 0 | 0 | 0
PeakO | 0 | 0 | 0 | 0 | 0 | 0
ST | 0 | 0 | 0 | 0 | 0 | 0
STOG | 0 | 0 | 0 | 0 | 0 | 0
STWD | 0 | 0 | 0 | 0 | 0 | 0
WT | 0 | 0 | 0 | 0 | 0 | 0
IGCC | 0 | 0 | 0 | 0 | 0 | 0
DemandResponse | 0 | 0 | 0 | 0 | 0 | 0
IGCC-CCS | 0 | 0 | 0 | 0 | 0 | 0
WT_off | 0 | 0 | 0 | 0 | 0 | 0
PseudoUnit | 0 | 0 | 0 | 0 | 0 | 0
FixedInterchange | 0 | 0 | 0 | 0 | 0 | 0
Emission Cost by Reporting Type: PJM_ROR
ReportingType | 2015 | 2020 | 2025 | 2030 | 2035 | 2040
BM | 0 | 0 | 0 | 0 | 0 | 0
CC | 0 | 0 | 0 | 0 | 0 | 0
CSP | 0 | 0 | 0 | 0 | 0 | 0
CT | 0 | 0 | 0 | 0 | 0 | 0
Coal | 0 | 0 | 0 | 0 | 0 | 0
Geo | 0 | 0 | 0 | 0 | 0 | 0
H | 0 | 0 | 0 | 0 | 0 | 0
LFG | 0 | 0 | 0 | 0 | 0 | 0
Nuc | 0 | 0 | 0 | 0 | 0 | 0
PS | 0 | 0 | 0 | 0 | 0 | 0
PV | 0 | 0 | 0 | 0 | 0 | 0
PeakG | 0 | 0 | 0 | 0 | 0 | 0
PeakO | 0 | 0 | 0 | 0 | 0 | 0
ST | 0 | 0 | 0 | 0 | 0 | 0
STOG | 0 | 0 | 0 | 0 | 0 | 0
STWD | 0 | 0 | 0 | 0 | 0 | 0
WT | 0 | 0 | 0 | 0 | 0 | 0
IGCC | 0 | 0 | 0 | 0 | 0 | 0
DemandResponse | 0 | 0 | 0 | 0 | 0 | 0
IGCC-CCS | 0 | 0 | 0 | 0 | 0 | 0
WT_off | 0 | 0 | 0 | 0 | 0 | 0
PseudoUnit | 0 | 0 | 0 | 0 | 0 | 0
FixedInterchange | 0 | 0 | 0 | 0 | 0 | 0
Emission Cost by Reporting Type: SOCO
ReportingType | 2015 | 2020 | 2025 | 2030 | 2035 | 2040
BM | 0 | 0 | 0 | 0 | 0 | 0
CC | 0 | 0 | 0 | 0 | 0 | 0
CSP | 0 | 0 | 0 | 0 | 0 | 0
CT | 0 | 0 | 0 | 0 | 0 | 0
Coal | 0 | 0 | 0 | 0 | 0 | 0
Geo | 0 | 0 | 0 | 0 | 0 | 0
H | 0 | 0 | 0 | 0 | 0 | 0
LFG | 0 | 0 | 0 | 0 | 0 | 0
Nuc | 0 | 0 | 0 | 0 | 0 | 0
PS | 0 | 0 | 0 | 0 | 0 | 0
PV | 0 | 0 | 0 | 0 | 0 | 0
PeakG | 0 | 0 | 0 | 0 | 0 | 0
PeakO | 0 | 0 | 0 | 0 | 0 | 0
ST | 0 | 0 | 0 | 0 | 0 | 0
STOG | 0 | 0 | 0 | 0 | 0 | 0
STWD | 0 | 0 | 0 | 0 | 0 | 0
WT | 0 | 0 | 0 | 0 | 0 | 0
IGCC | 0 | 0 | 0 | 0 | 0 | 0
DemandResponse | 0 | 0 | 0 | 0 | 0 | 0
IGCC-CCS | 0 | 0 | 0 | 0 | 0 | 0
WT_off | 0 | 0 | 0 | 0 | 0 | 0
PseudoUnit | 0 | 0 | 0 | 0 | 0 | 0
FixedInterchange | 0 | 0 | 0 | 0 | 0 | 0
Emission Cost by Reporting Type: SPP_N
ReportingType | 2015 | 2020 | 2025 | 2030 | 2035 | 2040
BM | 0 | 0 | 0 | 0 | 0 | 0
CC | 0 | 0 | 0 | 0 | 0 | 0
CSP | 0 | 0 | 0 | 0 | 0 | 0
CT | 0 | 0 | 0 | 0 | 0 | 0
Coal | 0 | 0 | 0 | 0 | 0 | 0
Geo | 0 | 0 | 0 | 0 | 0 | 0
H | 0 | 0 | 0 | 0 | 0 | 0
LFG | 0 | 0 | 0 | 0 | 0 | 0
Nuc | 0 | 0 | 0 | 0 | 0 | 0
PS | 0 | 0 | 0 | 0 | 0 | 0
PV | 0 | 0 | 0 | 0 | 0 | 0
PeakG | 0 | 0 | 0 | 0 | 0 | 0
PeakO | 0 | 0 | 0 | 0 | 0 | 0
ST | 0 | 0 | 0 | 0 | 0 | 0
STOG | 0 | 0 | 0 | 0 | 0 | 0
STWD | 0 | 0 | 0 | 0 | 0 | 0
WT | 0 | 0 | 0 | 0 | 0 | 0
IGCC | 0 | 0 | 0 | 0 | 0 | 0
DemandResponse | 0 | 0 | 0 | 0 | 0 | 0
IGCC-CCS | 0 | 0 | 0 | 0 | 0 | 0
WT_off | 0 | 0 | 0 | 0 | 0 | 0
PseudoUnit | 0 | 0 | 0 | 0 | 0 | 0
FixedInterchange | 0 | 0 | 0 | 0 | 0 | 0
Emission Cost by Reporting Type: SPP_S
ReportingType | 2015 | 2020 | 2025 | 2030 | 2035 | 2040
BM | 0 | 0 | 0 | 0 | 0 | 0
CC | 0 | 0 | 0 | 0 | 0 | 0
CSP | 0 | 0 | 0 | 0 | 0 | 0
CT | 0 | 0 | 0 | 0 | 0 | 0
Coal | 0 | 0 | 0 | 0 | 0 | 0
Geo | 0 | 0 | 0 | 0 | 0 | 0
H | 0 | 0 | 0 | 0 | 0 | 0
LFG | 0 | 0 | 0 | 0 | 0 | 0
Nuc | 0 | 0 | 0 | 0 | 0 | 0
PS | 0 | 0 | 0 | 0 | 0 | 0
PV | 0 | 0 | 0 | 0 | 0 | 0
PeakG | 0 | 0 | 0 | 0 | 0 | 0
PeakO | 0 | 0 | 0 | 0 | 0 | 0
ST | 0 | 0 | 0 | 0 | 0 | 0
STOG | 0 | 0 | 0 | 0 | 0 | 0
STWD | 0 | 0 | 0 | 0 | 0 | 0
WT | 0 | 0 | 0 | 0 | 0 | 0
IGCC | 0 | 0 | 0 | 0 | 0 | 0
DemandResponse | 0 | 0 | 0 | 0 | 0 | 0
IGCC-CCS | 0 | 0 | 0 | 0 | 0 | 0
WT_off | 0 | 0 | 0 | 0 | 0 | 0
PseudoUnit | 0 | 0 | 0 | 0 | 0 | 0
FixedInterchange | 0 | 0 | 0 | 0 | 0 | 0
Emission Cost by Reporting Type: TVA
ReportingType | 2015 | 2020 | 2025 | 2030 | 2035 | 2040
BM | 0 | 0 | 0 | 0 | 0 | 0
CC | 0 | 0 | 0 | 0 | 0 | 0
CSP | 0 | 0 | 0 | 0 | 0 | 0
CT | 0 | 0 | 0 | 0 | 0 | 0
Coal | 0 | 0 | 0 | 0 | 0 | 0
Geo | 0 | 0 | 0 | 0 | 0 | 0
H | 0 | 0 | 0 | 0 | 0 | 0
LFG | 0 | 0 | 0 | 0 | 0 | 0
Nuc | 0 | 0 | 0 | 0 | 0 | 0
PS | 0 | 0 | 0 | 0 | 0 | 0
PV | 0 | 0 | 0 | 0 | 0 | 0
PeakG | 0 | 0 | 0 | 0 | 0 | 0
PeakO | 0 | 0 | 0 | 0 | 0 | 0
ST | 0 | 0 | 0 | 0 | 0 | 0
STOG | 0 | 0 | 0 | 0 | 0 | 0
STWD | 0 | 0 | 0 | 0 | 0 | 0
WT | 0 | 0 | 0 | 0 | 0 | 0
IGCC | 0 | 0 | 0 | 0 | 0 | 0
DemandResponse | 0 | 0 | 0 | 0 | 0 | 0
IGCC-CCS | 0 | 0 | 0 | 0 | 0 | 0
WT_off | 0 | 0 | 0 | 0 | 0 | 0
PseudoUnit | 0 | 0 | 0 | 0 | 0 | 0
FixedInterchange | 0 | 0 | 0 | 0 | 0 | 0
Emission Cost by Reporting Type: TVA_Transmission
ReportingType | 2015 | 2020 | 2025 | 2030 | 2035 | 2040
BM | 0 | 0 | 0 | 0 | 0 | 0
CC | 0 | 0 | 0 | 0 | 0 | 0
CSP | 0 | 0 | 0 | 0 | 0 | 0
CT | 0 | 0 | 0 | 0 | 0 | 0
Coal | 0 | 0 | 0 | 0 | 0 | 0
Geo | 0 | 0 | 0 | 0 | 0 | 0
H | 0 | 0 | 0 | 0 | 0 | 0
LFG | 0 | 0 | 0 | 0 | 0 | 0
Nuc | 0 | 0 | 0 | 0 | 0 | 0
PS | 0 | 0 | 0 | 0 | 0 | 0
PV | 0 | 0 | 0 | 0 | 0 | 0
PeakG | 0 | 0 | 0 | 0 | 0 | 0
PeakO | 0 | 0 | 0 | 0 | 0 | 0
ST | 0 | 0 | 0 | 0 | 0 | 0
STOG | 0 | 0 | 0 | 0 | 0 | 0
STWD | 0 | 0 | 0 | 0 | 0 | 0
WT | 0 | 0 | 0 | 0 | 0 | 0
IGCC | 0 | 0 | 0 | 0 | 0 | 0
DemandResponse | 0 | 0 | 0 | 0 | 0 | 0
IGCC-CCS | 0 | 0 | 0 | 0 | 0 | 0
WT_off | 0 | 0 | 0 | 0 | 0 | 0
PseudoUnit | 0 | 0 | 0 | 0 | 0 | 0
FixedInterchange | 0 | 0 | 0 | 0 | 0 | 0
Emission Cost by Reporting Type: VACAR
ReportingType | 2015 | 2020 | 2025 | 2030 | 2035 | 2040
BM | 0 | 0 | 0 | 0 | 0 | 0
CC | 0 | 0 | 0 | 0 | 0 | 0
CSP | 0 | 0 | 0 | 0 | 0 | 0
CT | 0 | 0 | 0 | 0 | 0 | 0
Coal | 0 | 0 | 0 | 0 | 0 | 0
Geo | 0 | 0 | 0 | 0 | 0 | 0
H | 0 | 0 | 0 | 0 | 0 | 0
LFG | 0 | 0 | 0 | 0 | 0 | 0
Nuc | 0 | 0 | 0 | 0 | 0 | 0
PS | 0 | 0 | 0 | 0 | 0 | 0
PV | 0 | 0 | 0 | 0 | 0 | 0
PeakG | 0 | 0 | 0 | 0 | 0 | 0
PeakO | 0 | 0 | 0 | 0 | 0 | 0
ST | 0 | 0 | 0 | 0 | 0 | 0
STOG | 0 | 0 | 0 | 0 | 0 | 0
STWD | 0 | 0 | 0 | 0 | 0 | 0
WT | 0 | 0 | 0 | 0 | 0 | 0
IGCC | 0 | 0 | 0 | 0 | 0 | 0
DemandResponse | 0 | 0 | 0 | 0 | 0 | 0
IGCC-CCS | 0 | 0 | 0 | 0 | 0 | 0
WT_off | 0 | 0 | 0 | 0 | 0 | 0
PseudoUnit | 0 | 0 | 0 | 0 | 0 | 0
FixedInterchange | 0 | 0 | 0 | 0 | 0 | 0
Emission Cost by Reporting Type: IESO
ReportingType | 2015 | 2020 | 2025 | 2030 | 2035 | 2040
BM | 0 | 0 | 0 | 0 | 0 | 0
CC | 0 | 0 | 0 | 0 | 0 | 0
CSP | 0 | 0 | 0 | 0 | 0 | 0
CT | 0 | 0 | 0 | 0 | 0 | 0
Coal | 0 | 0 | 0 | 0 | 0 | 0
Geo | 0 | 0 | 0 | 0 | 0 | 0
H | 0 | 0 | 0 | 0 | 0 | 0
LFG | 0 | 0 | 0 | 0 | 0 | 0
Nuc | 0 | 0 | 0 | 0 | 0 | 0
PS | 0 | 0 | 0 | 0 | 0 | 0
PV | 0 | 0 | 0 | 0 | 0 | 0
PeakG | 0 | 0 | 0 | 0 | 0 | 0
PeakO | 0 | 0 | 0 | 0 | 0 | 0
ST | 0 | 0 | 0 | 0 | 0 | 0
STOG | 0 | 0 | 0 | 0 | 0 | 0
STWD | 0 | 0 | 0 | 0 | 0 | 0
WT | 0 | 0 | 0 | 0 | 0 | 0
IGCC | 0 | 0 | 0 | 0 | 0 | 0
DemandResponse | 0 | 0 | 0 | 0 | 0 | 0
IGCC-CCS | 0 | 0 | 0 | 0 | 0 | 0
WT_off | 0 | 0 | 0 | 0 | 0 | 0
PseudoUnit | 0 | 0 | 0 | 0 | 0 | 0
FixedInterchange | 0 | 0 | 0 | 0 | 0 | 0
Emission Cost by Reporting Type: MAPP_CA
ReportingType | 2015 | 2020 | 2025 | 2030 | 2035 | 2040
BM | 0 | 0 | 0 | 0 | 0 | 0
CC | 0 | 0 | 0 | 0 | 0 | 0
CSP | 0 | 0 | 0 | 0 | 0 | 0
CT | 0 | 0 | 0 | 0 | 0 | 0
Coal | 0 | 0 | 0 | 0 | 0 | 0
Geo | 0 | 0 | 0 | 0 | 0 | 0
H | 0 | 0 | 0 | 0 | 0 | 0
LFG | 0 | 0 | 0 | 0 | 0 | 0
Nuc | 0 | 0 | 0 | 0 | 0 | 0
PS | 0 | 0 | 0 | 0 | 0 | 0
PV | 0 | 0 | 0 | 0 | 0 | 0
PeakG | 0 | 0 | 0 | 0 | 0 | 0
PeakO | 0 | 0 | 0 | 0 | 0 | 0
ST | 0 | 0 | 0 | 0 | 0 | 0
STOG | 0 | 0 | 0 | 0 | 0 | 0
STWD | 0 | 0 | 0 | 0 | 0 | 0
WT | 0 | 0 | 0 | 0 | 0 | 0
IGCC | 0 | 0 | 0 | 0 | 0 | 0
DemandResponse | 0 | 0 | 0 | 0 | 0 | 0
IGCC-CCS | 0 | 0 | 0 | 0 | 0 | 0
WT_off | 0 | 0 | 0 | 0 | 0 | 0
PseudoUnit | 0 | 0 | 0 | 0 | 0 | 0
FixedInterchange | 0 | 0 | 0 | 0 | 0 | 0
Emission Cost by Reporting Type: AZ_NM_SNV_Coal
ReportingType | 2015 | 2020 | 2025 | 2030 | 2035 | 2040
BM | 0 | 0 | 0 | 0 | 0 | 0
CC | 0 | 0 | 0 | 0 | 0 | 0
CSP | 0 | 0 | 0 | 0 | 0 | 0
CT | 0 | 0 | 0 | 0 | 0 | 0
Coal | 0 | 0 | 0 | 0 | 0 | 0
Geo | 0 | 0 | 0 | 0 | 0 | 0
H | 0 | 0 | 0 | 0 | 0 | 0
LFG | 0 | 0 | 0 | 0 | 0 | 0
Nuc | 0 | 0 | 0 | 0 | 0 | 0
PS | 0 | 0 | 0 | 0 | 0 | 0
PV | 0 | 0 | 0 | 0 | 0 | 0
PeakG | 0 | 0 | 0 | 0 | 0 | 0
PeakO | 0 | 0 | 0 | 0 | 0 | 0
ST | 0 | 0 | 0 | 0 | 0 | 0
STOG | 0 | 0 | 0 | 0 | 0 | 0
STWD | 0 | 0 | 0 | 0 | 0 | 0
WT | 0 | 0 | 0 | 0 | 0 | 0
IGCC | 0 | 0 | 0 | 0 | 0 | 0
DemandResponse | 0 | 0 | 0 | 0 | 0 | 0
IGCC-CCS | 0 | 0 | 0 | 0 | 0 | 0
WT_off | 0 | 0 | 0 | 0 | 0 | 0
PseudoUnit | 0 | 0 | 0 | 0 | 0 | 0
FixedInterchange | 0 | 0 | 0 | 0 | 0 | 0
Emission Cost by Reporting Type: AZ_NM_SNV_Gas
ReportingType | 2015 | 2020 | 2025 | 2030 | 2035 | 2040
BM | 0 | 0 | 0 | 0 | 0 | 0
CC | 0 | 0 | 0 | 0 | 0 | 0
CSP | 0 | 0 | 0 | 0 | 0 | 0
CT | 0 | 0 | 0 | 0 | 0 | 0
Coal | 0 | 0 | 0 | 0 | 0 | 0
Geo | 0 | 0 | 0 | 0 | 0 | 0
H | 0 | 0 | 0 | 0 | 0 | 0
LFG | 0 | 0 | 0 | 0 | 0 | 0
Nuc | 0 | 0 | 0 | 0 | 0 | 0
PS | 0 | 0 | 0 | 0 | 0 | 0
PV | 0 | 0 | 0 | 0 | 0 | 0
PeakG | 0 | 0 | 0 | 0 | 0 | 0
PeakO | 0 | 0 | 0 | 0 | 0 | 0
ST | 0 | 0 | 0 | 0 | 0 | 0
STOG | 0 | 0 | 0 | 0 | 0 | 0
STWD | 0 | 0 | 0 | 0 | 0 | 0
WT | 0 | 0 | 0 | 0 | 0 | 0
IGCC | 0 | 0 | 0 | 0 | 0 | 0
DemandResponse | 0 | 0 | 0 | 0 | 0 | 0
IGCC-CCS | 0 | 0 | 0 | 0 | 0 | 0
WT_off | 0 | 0 | 0 | 0 | 0 | 0
PseudoUnit | 0 | 0 | 0 | 0 | 0 | 0
FixedInterchange | 0 | 0 | 0 | 0 | 0 | 0
Emission Cost by Reporting Type: AZ_NM_SNV_NucRenew
ReportingType | 2015 | 2020 | 2025 | 2030 | 2035 | 2040
BM | 0 | 0 | 0 | 0 | 0 | 0
CC | 0 | 0 | 0 | 0 | 0 | 0
CSP | 0 | 0 | 0 | 0 | 0 | 0
CT | 0 | 0 | 0 | 0 | 0 | 0
Coal | 0 | 0 | 0 | 0 | 0 | 0
Geo | 0 | 0 | 0 | 0 | 0 | 0
H | 0 | 0 | 0 | 0 | 0 | 0
LFG | 0 | 0 | 0 | 0 | 0 | 0
Nuc | 0 | 0 | 0 | 0 | 0 | 0
PS | 0 | 0 | 0 | 0 | 0 | 0
PV | 0 | 0 | 0 | 0 | 0 | 0
PeakG | 0 | 0 | 0 | 0 | 0 | 0
PeakO | 0 | 0 | 0 | 0 | 0 | 0
ST | 0 | 0 | 0 | 0 | 0 | 0
STOG | 0 | 0 | 0 | 0 | 0 | 0
STWD | 0 | 0 | 0 | 0 | 0 | 0
WT | 0 | 0 | 0 | 0 | 0 | 0
IGCC | 0 | 0 | 0 | 0 | 0 | 0
DemandResponse | 0 | 0 | 0 | 0 | 0 | 0
IGCC-CCS | 0 | 0 | 0 | 0 | 0 | 0
WT_off | 0 | 0 | 0 | 0 | 0 | 0
PseudoUnit | 0 | 0 | 0 | 0 | 0 | 0
FixedInterchange | 0 | 0 | 0 | 0 | 0 | 0
Emission Cost by Reporting Type: ERCOT
ReportingType | 2015 | 2020 | 2025 | 2030 | 2035 | 2040
BM | 0 | 0 | 0 | 0 | 0 | 0
CC | 0 | 0 | 0 | 0 | 0 | 0
CSP | 0 | 0 | 0 | 0 | 0 | 0
CT | 0 | 0 | 0 | 0 | 0 | 0
Coal | 0 | 0 | 0 | 0 | 0 | 0
Geo | 0 | 0 | 0 | 0 | 0 | 0
H | 0 | 0 | 0 | 0 | 0 | 0
LFG | 0 | 0 | 0 | 0 | 0 | 0
Nuc | 0 | 0 | 0 | 0 | 0 | 0
PS | 0 | 0 | 0 | 0 | 0 | 0
PV | 0 | 0 | 0 | 0 | 0 | 0
PeakG | 0 | 0 | 0 | 0 | 0 | 0
PeakO | 0 | 0 | 0 | 0 | 0 | 0
ST | 0 | 0 | 0 | 0 | 0 | 0
STOG | 0 | 0 | 0 | 0 | 0 | 0
STWD | 0 | 0 | 0 | 0 | 0 | 0
WT | 0 | 0 | 0 | 0 | 0 | 0
IGCC | 0 | 0 | 0 | 0 | 0 | 0
DemandResponse | 0 | 0 | 0 | 0 | 0 | 0
IGCC-CCS | 0 | 0 | 0 | 0 | 0 | 0
WT_off | 0 | 0 | 0 | 0 | 0 | 0
PseudoUnit | 0 | 0 | 0 | 0 | 0 | 0
FixedInterchange | 0 | 0 | 0 | 0 | 0 | 0
Emission Cost by Reporting Type: NP15
ReportingType | 2015 | 2020 | 2025 | 2030 | 2035 | 2040
BM | 0 | 0 | 0 | 0 | 0 | 0
CC | 0 | 0 | 0 | 0 | 0 | 0
CSP | 0 | 0 | 0 | 0 | 0 | 0
CT | 0 | 0 | 0 | 0 | 0 | 0
Coal | 0 | 0 | 0 | 0 | 0 | 0
Geo | 0 | 0 | 0 | 0 | 0 | 0
H | 0 | 0 | 0 | 0 | 0 | 0
LFG | 0 | 0 | 0 | 0 | 0 | 0
Nuc | 0 | 0 | 0 | 0 | 0 | 0
PS | 0 | 0 | 0 | 0 | 0 | 0
PV | 0 | 0 | 0 | 0 | 0 | 0
PeakG | 0 | 0 | 0 | 0 | 0 | 0
PeakO | 0 | 0 | 0 | 0 | 0 | 0
ST | 0 | 0 | 0 | 0 | 0 | 0
STOG | 0 | 0 | 0 | 0 | 0 | 0
STWD | 0 | 0 | 0 | 0 | 0 | 0
WT | 0 | 0 | 0 | 0 | 0 | 0
IGCC | 0 | 0 | 0 | 0 | 0 | 0
DemandResponse | 0 | 0 | 0 | 0 | 0 | 0
IGCC-CCS | 0 | 0 | 0 | 0 | 0 | 0
WT_off | 0 | 0 | 0 | 0 | 0 | 0
PseudoUnit | 0 | 0 | 0 | 0 | 0 | 0
FixedInterchange | 0 | 0 | 0 | 0 | 0 | 0
Emission Cost by Reporting Type: NWPP_Coal
ReportingType | 2015 | 2020 | 2025 | 2030 | 2035 | 2040
BM | 0 | 0 | 0 | 0 | 0 | 0
CC | 0 | 0 | 0 | 0 | 0 | 0
CSP | 0 | 0 | 0 | 0 | 0 | 0
CT | 0 | 0 | 0 | 0 | 0 | 0
Coal | 0 | 0 | 0 | 0 | 0 | 0
Geo | 0 | 0 | 0 | 0 | 0 | 0
H | 0 | 0 | 0 | 0 | 0 | 0
LFG | 0 | 0 | 0 | 0 | 0 | 0
Nuc | 0 | 0 | 0 | 0 | 0 | 0
PS | 0 | 0 | 0 | 0 | 0 | 0
PV | 0 | 0 | 0 | 0 | 0 | 0
PeakG | 0 | 0 | 0 | 0 | 0 | 0
PeakO | 0 | 0 | 0 | 0 | 0 | 0
ST | 0 | 0 | 0 | 0 | 0 | 0
STOG | 0 | 0 | 0 | 0 | 0 | 0
STWD | 0 | 0 | 0 | 0 | 0 | 0
WT | 0 | 0 | 0 | 0 | 0 | 0
IGCC | 0 | 0 | 0 | 0 | 0 | 0
DemandResponse | 0 | 0 | 0 | 0 | 0 | 0
IGCC-CCS | 0 | 0 | 0 | 0 | 0 | 0
WT_off | 0 | 0 | 0 | 0 | 0 | 0
PseudoUnit | 0 | 0 | 0 | 0 | 0 | 0
FixedInterchange | 0 | 0 | 0 | 0 | 0 | 0
Emission Cost by Reporting Type: NWPP_Gas
ReportingType | 2015 | 2020 | 2025 | 2030 | 2035 | 2040
BM | 0 | 0 | 0 | 0 | 0 | 0
CC | 0 | 0 | 0 | 0 | 0 | 0
CSP | 0 | 0 | 0 | 0 | 0 | 0
CT | 0 | 0 | 0 | 0 | 0 | 0
Coal | 0 | 0 | 0 | 0 | 0 | 0
Geo | 0 | 0 | 0 | 0 | 0 | 0
H | 0 | 0 | 0 | 0 | 0 | 0
LFG | 0 | 0 | 0 | 0 | 0 | 0
Nuc | 0 | 0 | 0 | 0 | 0 | 0
PS | 0 | 0 | 0 | 0 | 0 | 0
PV | 0 | 0 | 0 | 0 | 0 | 0
PeakG | 0 | 0 | 0 | 0 | 0 | 0
PeakO | 0 | 0 | 0 | 0 | 0 | 0
ST | 0 | 0 | 0 | 0 | 0 | 0
STOG | 0 | 0 | 0 | 0 | 0 | 0
STWD | 0 | 0 | 0 | 0 | 0 | 0
WT | 0 | 0 | 0 | 0 | 0 | 0
IGCC | 0 | 0 | 0 | 0 | 0 | 0
DemandResponse | 0 | 0 | 0 | 0 | 0 | 0
IGCC-CCS | 0 | 0 | 0 | 0 | 0 | 0
WT_off | 0 | 0 | 0 | 0 | 0 | 0
PseudoUnit | 0 | 0 | 0 | 0 | 0 | 0
FixedInterchange | 0 | 0 | 0 | 0 | 0 | 0
Emission Cost by Reporting Type: NWPP_NucRenew
ReportingType | 2015 | 2020 | 2025 | 2030 | 2035 | 2040
BM | 0 | 0 | 0 | 0 | 0 | 0
CC | 0 | 0 | 0 | 0 | 0 | 0
CSP | 0 | 0 | 0 | 0 | 0 | 0
CT | 0 | 0 | 0 | 0 | 0 | 0
Coal | 0 | 0 | 0 | 0 | 0 | 0
Geo | 0 | 0 | 0 | 0 | 0 | 0
H | 0 | 0 | 0 | 0 | 0 | 0
LFG | 0 | 0 | 0 | 0 | 0 | 0
Nuc | 0 | 0 | 0 | 0 | 0 | 0
PS | 0 | 0 | 0 | 0 | 0 | 0
PV | 0 | 0 | 0 | 0 | 0 | 0
PeakG | 0 | 0 | 0 | 0 | 0 | 0
PeakO | 0 | 0 | 0 | 0 | 0 | 0
ST | 0 | 0 | 0 | 0 | 0 | 0
STOG | 0 | 0 | 0 | 0 | 0 | 0
STWD | 0 | 0 | 0 | 0 | 0 | 0
WT | 0 | 0 | 0 | 0 | 0 | 0
IGCC | 0 | 0 | 0 | 0 | 0 | 0
DemandResponse | 0 | 0 | 0 | 0 | 0 | 0
IGCC-CCS | 0 | 0 | 0 | 0 | 0 | 0
WT_off | 0 | 0 | 0 | 0 | 0 | 0
PseudoUnit | 0 | 0 | 0 | 0 | 0 | 0
FixedInterchange | 0 | 0 | 0 | 0 | 0 | 0
Emission Cost by Reporting Type: RMPA
ReportingType | 2015 | 2020 | 2025 | 2030 | 2035 | 2040
BM | 0 | 0 | 0 | 0 | 0 | 0
CC | 0 | 0 | 0 | 0 | 0 | 0
CSP | 0 | 0 | 0 | 0 | 0 | 0
CT | 0 | 0 | 0 | 0 | 0 | 0
Coal | 0 | 0 | 0 | 0 | 0 | 0
Geo | 0 | 0 | 0 | 0 | 0 | 0
H | 0 | 0 | 0 | 0 | 0 | 0
LFG | 0 | 0 | 0 | 0 | 0 | 0
Nuc | 0 | 0 | 0 | 0 | 0 | 0
PS | 0 | 0 | 0 | 0 | 0 | 0
PV | 0 | 0 | 0 | 0 | 0 | 0
PeakG | 0 | 0 | 0 | 0 | 0 | 0
PeakO | 0 | 0 | 0 | 0 | 0 | 0
ST | 0 | 0 | 0 | 0 | 0 | 0
STOG | 0 | 0 | 0 | 0 | 0 | 0
STWD | 0 | 0 | 0 | 0 | 0 | 0
WT | 0 | 0 | 0 | 0 | 0 | 0
IGCC | 0 | 0 | 0 | 0 | 0 | 0
DemandResponse | 0 | 0 | 0 | 0 | 0 | 0
IGCC-CCS | 0 | 0 | 0 | 0 | 0 | 0
WT_off | 0 | 0 | 0 | 0 | 0 | 0
PseudoUnit | 0 | 0 | 0 | 0 | 0 | 0
FixedInterchange | 0 | 0 | 0 | 0 | 0 | 0
Emission Cost by Reporting Type: SP15
ReportingType | 2015 | 2020 | 2025 | 2030 | 2035 | 2040
BM | 0 | 0 | 0 | 0 | 0 | 0
CC | 0 | 0 | 0 | 0 | 0 | 0
CSP | 0 | 0 | 0 | 0 | 0 | 0
CT | 0 | 0 | 0 | 0 | 0 | 0
Coal | 0 | 0 | 0 | 0 | 0 | 0
Geo | 0 | 0 | 0 | 0 | 0 | 0
H | 0 | 0 | 0 | 0 | 0 | 0
LFG | 0 | 0 | 0 | 0 | 0 | 0
Nuc | 0 | 0 | 0 | 0 | 0 | 0
PS | 0 | 0 | 0 | 0 | 0 | 0
PV | 0 | 0 | 0 | 0 | 0 | 0
PeakG | 0 | 0 | 0 | 0 | 0 | 0
PeakO | 0 | 0 | 0 | 0 | 0 | 0
ST | 0 | 0 | 0 | 0 | 0 | 0
STOG | 0 | 0 | 0 | 0 | 0 | 0
STWD | 0 | 0 | 0 | 0 | 0 | 0
WT | 0 | 0 | 0 | 0 | 0 | 0
IGCC | 0 | 0 | 0 | 0 | 0 | 0
DemandResponse | 0 | 0 | 0 | 0 | 0 | 0
IGCC-CCS | 0 | 0 | 0 | 0 | 0 | 0
WT_off | 0 | 0 | 0 | 0 | 0 | 0
PseudoUnit | 0 | 0 | 0 | 0 | 0 | 0
FixedInterchange | 0 | 0 | 0 | 0 | 0 | 0
Emission Cost by Reporting Type: ALB
ReportingType | 2015 | 2020 | 2025 | 2030 | 2035 | 2040
BM | 0 | 0 | 0 | 0 | 0 | 0
CC | 0 | 0 | 0 | 0 | 0 | 0
CSP | 0 | 0 | 0 | 0 | 0 | 0
CT | 0 | 0 | 0 | 0 | 0 | 0
Coal | 0 | 0 | 0 | 0 | 0 | 0
Geo | 0 | 0 | 0 | 0 | 0 | 0
H | 0 | 0 | 0 | 0 | 0 | 0
LFG | 0 | 0 | 0 | 0 | 0 | 0
Nuc | 0 | 0 | 0 | 0 | 0 | 0
PS | 0 | 0 | 0 | 0 | 0 | 0
PV | 0 | 0 | 0 | 0 | 0 | 0
PeakG | 0 | 0 | 0 | 0 | 0 | 0
PeakO | 0 | 0 | 0 | 0 | 0 | 0
ST | 0 | 0 | 0 | 0 | 0 | 0
STOG | 0 | 0 | 0 | 0 | 0 | 0
STWD | 0 | 0 | 0 | 0 | 0 | 0
WT | 0 | 0 | 0 | 0 | 0 | 0
IGCC | 0 | 0 | 0 | 0 | 0 | 0
DemandResponse | 0 | 0 | 0 | 0 | 0 | 0
IGCC-CCS | 0 | 0 | 0 | 0 | 0 | 0
WT_off | 0 | 0 | 0 | 0 | 0 | 0
PseudoUnit | 0 | 0 | 0 | 0 | 0 | 0
FixedInterchange | 0 | 0 | 0 | 0 | 0 | 0
Emission Cost by Reporting Type: BC
ReportingType | 2015 | 2020 | 2025 | 2030 | 2035 | 2040
BM | 0 | 0 | 0 | 0 | 0 | 0
CC | 0 | 0 | 0 | 0 | 0 | 0
CSP | 0 | 0 | 0 | 0 | 0 | 0
CT | 0 | 0 | 0 | 0 | 0 | 0
Coal | 0 | 0 | 0 | 0 | 0 | 0
Geo | 0 | 0 | 0 | 0 | 0 | 0
H | 0 | 0 | 0 | 0 | 0 | 0
LFG | 0 | 0 | 0 | 0 | 0 | 0
Nuc | 0 | 0 | 0 | 0 | 0 | 0
PS | 0 | 0 | 0 | 0 | 0 | 0
PV | 0 | 0 | 0 | 0 | 0 | 0
PeakG | 0 | 0 | 0 | 0 | 0 | 0
PeakO | 0 | 0 | 0 | 0 | 0 | 0
ST | 0 | 0 | 0 | 0 | 0 | 0
STOG | 0 | 0 | 0 | 0 | 0 | 0
STWD | 0 | 0 | 0 | 0 | 0 | 0
WT | 0 | 0 | 0 | 0 | 0 | 0
IGCC | 0 | 0 | 0 | 0 | 0 | 0
DemandResponse | 0 | 0 | 0 | 0 | 0 | 0
IGCC-CCS | 0 | 0 | 0 | 0 | 0 | 0
WT_off | 0 | 0 | 0 | 0 | 0 | 0
PseudoUnit | 0 | 0 | 0 | 0 | 0 | 0
FixedInterchange | 0 | 0 | 0 | 0 | 0 | 0
Emission Cost by Reporting Type: HQ_IESO
ReportingType | 2015 | 2020 | 2025 | 2030 | 2035 | 2040
BM | 0 | 0 | 0 | 0 | 0 | 0
CC | 0 | 0 | 0 | 0 | 0 | 0
CSP | 0 | 0 | 0 | 0 | 0 | 0
CT | 0 | 0 | 0 | 0 | 0 | 0
Coal | 0 | 0 | 0 | 0 | 0 | 0
Geo | 0 | 0 | 0 | 0 | 0 | 0
H | 0 | 0 | 0 | 0 | 0 | 0
LFG | 0 | 0 | 0 | 0 | 0 | 0
Nuc | 0 | 0 | 0 | 0 | 0 | 0
PS | 0 | 0 | 0 | 0 | 0 | 0
PV | 0 | 0 | 0 | 0 | 0 | 0
PeakG | 0 | 0 | 0 | 0 | 0 | 0
PeakO | 0 | 0 | 0 | 0 | 0 | 0
ST | 0 | 0 | 0 | 0 | 0 | 0
STOG | 0 | 0 | 0 | 0 | 0 | 0
STWD | 0 | 0 | 0 | 0 | 0 | 0
WT | 0 | 0 | 0 | 0 | 0 | 0
IGCC | 0 | 0 | 0 | 0 | 0 | 0
DemandResponse | 0 | 0 | 0 | 0 | 0 | 0
IGCC-CCS | 0 | 0 | 0 | 0 | 0 | 0
WT_off | 0 | 0 | 0 | 0 | 0 | 0
PseudoUnit | 0 | 0 | 0 | 0 | 0 | 0
FixedInterchange | 0 | 0 | 0 | 0 | 0 | 0
Emission Cost by Reporting Type: HQ_NEISO
ReportingType | 2015 | 2020 | 2025 | 2030 | 2035 | 2040
BM | 0 | 0 | 0 | 0 | 0 | 0
CC | 0 | 0 | 0 | 0 | 0 | 0
CSP | 0 | 0 | 0 | 0 | 0 | 0
CT | 0 | 0 | 0 | 0 | 0 | 0
Coal | 0 | 0 | 0 | 0 | 0 | 0
Geo | 0 | 0 | 0 | 0 | 0 | 0
H | 0 | 0 | 0 | 0 | 0 | 0
LFG | 0 | 0 | 0 | 0 | 0 | 0
Nuc | 0 | 0 | 0 | 0 | 0 | 0
PS | 0 | 0 | 0 | 0 | 0 | 0
PV | 0 | 0 | 0 | 0 | 0 | 0
PeakG | 0 | 0 | 0 | 0 | 0 | 0
PeakO | 0 | 0 | 0 | 0 | 0 | 0
ST | 0 | 0 | 0 | 0 | 0 | 0
STOG | 0 | 0 | 0 | 0 | 0 | 0
STWD | 0 | 0 | 0 | 0 | 0 | 0
WT | 0 | 0 | 0 | 0 | 0 | 0
IGCC | 0 | 0 | 0 | 0 | 0 | 0
DemandResponse | 0 | 0 | 0 | 0 | 0 | 0
IGCC-CCS | 0 | 0 | 0 | 0 | 0 | 0
WT_off | 0 | 0 | 0 | 0 | 0 | 0
PseudoUnit | 0 | 0 | 0 | 0 | 0 | 0
FixedInterchange | 0 | 0 | 0 | 0 | 0 | 0
Emission Cost by Reporting Type: HQ_NY
ReportingType | 2015 | 2020 | 2025 | 2030 | 2035 | 2040
BM | 0 | 0 | 0 | 0 | 0 | 0
CC | 0 | 0 | 0 | 0 | 0 | 0
CSP | 0 | 0 | 0 | 0 | 0 | 0
CT | 0 | 0 | 0 | 0 | 0 | 0
Coal | 0 | 0 | 0 | 0 | 0 | 0
Geo | 0 | 0 | 0 | 0 | 0 | 0
H | 0 | 0 | 0 | 0 | 0 | 0
LFG | 0 | 0 | 0 | 0 | 0 | 0
Nuc | 0 | 0 | 0 | 0 | 0 | 0
PS | 0 | 0 | 0 | 0 | 0 | 0
PV | 0 | 0 | 0 | 0 | 0 | 0
PeakG | 0 | 0 | 0 | 0 | 0 | 0
PeakO | 0 | 0 | 0 | 0 | 0 | 0
ST | 0 | 0 | 0 | 0 | 0 | 0
STOG | 0 | 0 | 0 | 0 | 0 | 0
STWD | 0 | 0 | 0 | 0 | 0 | 0
WT | 0 | 0 | 0 | 0 | 0 | 0
IGCC | 0 | 0 | 0 | 0 | 0 | 0
DemandResponse | 0 | 0 | 0 | 0 | 0 | 0
IGCC-CCS | 0 | 0 | 0 | 0 | 0 | 0
WT_off | 0 | 0 | 0 | 0 | 0 | 0
PseudoUnit | 0 | 0 | 0 | 0 | 0 | 0
FixedInterchange | 0 | 0 | 0 | 0 | 0 | 0
Emission Cost by Reporting Type: MARITIMES
ReportingType | 2015 | 2020 | 2025 | 2030 | 2035 | 2040
BM | 0 | 0 | 0 | 0 | 0 | 0
CC | 0 | 0 | 0 | 0 | 0 | 0
CSP | 0 | 0 | 0 | 0 | 0 | 0
CT | 0 | 0 | 0 | 0 | 0 | 0
Coal | 0 | 0 | 0 | 0 | 0 | 0
Geo | 0 | 0 | 0 | 0 | 0 | 0
H | 0 | 0 | 0 | 0 | 0 | 0
LFG | 0 | 0 | 0 | 0 | 0 | 0
Nuc | 0 | 0 | 0 | 0 | 0 | 0
PS | 0 | 0 | 0 | 0 | 0 | 0
PV | 0 | 0 | 0 | 0 | 0 | 0
PeakG | 0 | 0 | 0 | 0 | 0 | 0
PeakO | 0 | 0 | 0 | 0 | 0 | 0
ST | 0 | 0 | 0 | 0 | 0 | 0
STOG | 0 | 0 | 0 | 0 | 0 | 0
STWD | 0 | 0 | 0 | 0 | 0 | 0
WT | 0 | 0 | 0 | 0 | 0 | 0
IGCC | 0 | 0 | 0 | 0 | 0 | 0
DemandResponse | 0 | 0 | 0 | 0 | 0 | 0
IGCC-CCS | 0 | 0 | 0 | 0 | 0 | 0
WT_off | 0 | 0 | 0 | 0 | 0 | 0
PseudoUnit | 0 | 0 | 0 | 0 | 0 | 0
FixedInterchange | 0 | 0 | 0 | 0 | 0 | 0
Emission Cost by Reporting Type: All
ReportingType | 2015 | 2020 | 2025 | 2030 | 2035 | 2040
BM | 0 | 0 | 0 | 0 | 0 | 0
CC | 0 | 0 | 0 | 0 | 0 | 0
CSP | 0 | 0 | 0 | 0 | 0 | 0
CT | 0 | 0 | 0 | 0 | 0 | 0
Coal | 0 | 0 | 0 | 0 | 0 | 0
Geo | 0 | 0 | 0 | 0 | 0 | 0
H | 0 | 0 | 0 | 0 | 0 | 0
LFG | 0 | 0 | 0 | 0 | 0 | 0
Nuc | 0 | 0 | 0 | 0 | 0 | 0
PS | 0 | 0 | 0 | 0 | 0 | 0
PV | 0 | 0 | 0 | 0 | 0 | 0
PeakG | 0 | 0 | 0 | 0 | 0 | 0
PeakO | 0 | 0 | 0 | 0 | 0 | 0
ST | 0 | 0 | 0 | 0 | 0 | 0
STOG | 0 | 0 | 0 | 0 | 0 | 0
STWD | 0 | 0 | 0 | 0 | 0 | 0
WT | 0 | 0 | 0 | 0 | 0 | 0
IGCC | 0 | 0 | 0 | 0 | 0 | 0
DemandResponse | 0 | 0 | 0 | 0 | 0 | 0
IGCC-CCS | 0 | 0 | 0 | 0 | 0 | 0
WT_off | 0 | 0 | 0 | 0 | 0 | 0
PseudoUnit | 0 | 0 | 0 | 0 | 0 | 0
FixedInterchange | 0 | 0 | 0 | 0 | 0 | 0
Emission Cost by Reporting Type: EI_US
ReportingType | 2015 | 2020 | 2025 | 2030 | 2035 | 2040
BM | 0 | 0 | 0 | 0 | 0 | 0
CC | 0 | 0 | 0 | 0 | 0 | 0
CSP | 0 | 0 | 0 | 0 | 0 | 0
CT | 0 | 0 | 0 | 0 | 0 | 0
Coal | 0 | 0 | 0 | 0 | 0 | 0
Geo | 0 | 0 | 0 | 0 | 0 | 0
H | 0 | 0 | 0 | 0 | 0 | 0
LFG | 0 | 0 | 0 | 0 | 0 | 0
Nuc | 0 | 0 | 0 | 0 | 0 | 0
PS | 0 | 0 | 0 | 0 | 0 | 0
PV | 0 | 0 | 0 | 0 | 0 | 0
PeakG | 0 | 0 | 0 | 0 | 0 | 0
PeakO | 0 | 0 | 0 | 0 | 0 | 0
ST | 0 | 0 | 0 | 0 | 0 | 0
STOG | 0 | 0 | 0 | 0 | 0 | 0
STWD | 0 | 0 | 0 | 0 | 0 | 0
WT | 0 | 0 | 0 | 0 | 0 | 0
IGCC | 0 | 0 | 0 | 0 | 0 | 0
DemandResponse | 0 | 0 | 0 | 0 | 0 | 0
IGCC-CCS | 0 | 0 | 0 | 0 | 0 | 0
WT_off | 0 | 0 | 0 | 0 | 0 | 0
PseudoUnit | 0 | 0 | 0 | 0 | 0 | 0
FixedInterchange | 0 | 0 | 0 | 0 | 0 | 0
Emission Cost by Reporting Type: EI_Canada
ReportingType | 2015 | 2020 | 2025 | 2030 | 2035 | 2040
BM | 0 | 0 | 0 | 0 | 0 | 0
CC | 0 | 0 | 0 | 0 | 0 | 0
CSP | 0 | 0 | 0 | 0 | 0 | 0
CT | 0 | 0 | 0 | 0 | 0 | 0
Coal | 0 | 0 | 0 | 0 | 0 | 0
Geo | 0 | 0 | 0 | 0 | 0 | 0
H | 0 | 0 | 0 | 0 | 0 | 0
LFG | 0 | 0 | 0 | 0 | 0 | 0
Nuc | 0 | 0 | 0 | 0 | 0 | 0
PS | 0 | 0 | 0 | 0 | 0 | 0
PV | 0 | 0 | 0 | 0 | 0 | 0
PeakG | 0 | 0 | 0 | 0 | 0 | 0
PeakO | 0 | 0 | 0 | 0 | 0 | 0
ST | 0 | 0 | 0 | 0 | 0 | 0
STOG | 0 | 0 | 0 | 0 | 0 | 0
STWD | 0 | 0 | 0 | 0 | 0 | 0
WT | 0 | 0 | 0 | 0 | 0 | 0
IGCC | 0 | 0 | 0 | 0 | 0 | 0
DemandResponse | 0 | 0 | 0 | 0 | 0 | 0
IGCC-CCS | 0 | 0 | 0 | 0 | 0 | 0
WT_off | 0 | 0 | 0 | 0 | 0 | 0
PseudoUnit | 0 | 0 | 0 | 0 | 0 | 0
FixedInterchange | 0 | 0 | 0 | 0 | 0 | 0
Emission Cost by Reporting Type: EI
ReportingType | 2015 | 2020 | 2025 | 2030 | 2035 | 2040
BM | 0 | 0 | 0 | 0 | 0 | 0
CC | 0 | 0 | 0 | 0 | 0 | 0
CSP | 0 | 0 | 0 | 0 | 0 | 0
CT | 0 | 0 | 0 | 0 | 0 | 0
Coal | 0 | 0 | 0 | 0 | 0 | 0
Geo | 0 | 0 | 0 | 0 | 0 | 0
H | 0 | 0 | 0 | 0 | 0 | 0
LFG | 0 | 0 | 0 | 0 | 0 | 0
Nuc | 0 | 0 | 0 | 0 | 0 | 0
PS | 0 | 0 | 0 | 0 | 0 | 0
PV | 0 | 0 | 0 | 0 | 0 | 0
PeakG | 0 | 0 | 0 | 0 | 0 | 0
PeakO | 0 | 0 | 0 | 0 | 0 | 0
ST | 0 | 0 | 0 | 0 | 0 | 0
STOG | 0 | 0 | 0 | 0 | 0 | 0
STWD | 0 | 0 | 0 | 0 | 0 | 0
WT | 0 | 0 | 0 | 0 | 0 | 0
IGCC | 0 | 0 | 0 | 0 | 0 | 0
DemandResponse | 0 | 0 | 0 | 0 | 0 | 0
IGCC-CCS | 0 | 0 | 0 | 0 | 0 | 0
WT_off | 0 | 0 | 0 | 0 | 0 | 0
PseudoUnit | 0 | 0 | 0 | 0 | 0 | 0
FixedInterchange | 0 | 0 | 0 | 0 | 0 | 0
Emission Cost by Reporting Type: Outside_EI
ReportingType | 2015 | 2020 | 2025 | 2030 | 2035 | 2040
BM | 0 | 0 | 0 | 0 | 0 | 0
CC | 0 | 0 | 0 | 0 | 0 | 0
CSP | 0 | 0 | 0 | 0 | 0 | 0
CT | 0 | 0 | 0 | 0 | 0 | 0
Coal | 0 | 0 | 0 | 0 | 0 | 0
Geo | 0 | 0 | 0 | 0 | 0 | 0
H | 0 | 0 | 0 | 0 | 0 | 0
LFG | 0 | 0 | 0 | 0 | 0 | 0
Nuc | 0 | 0 | 0 | 0 | 0 | 0
PS | 0 | 0 | 0 | 0 | 0 | 0
PV | 0 | 0 | 0 | 0 | 0 | 0
PeakG | 0 | 0 | 0 | 0 | 0 | 0
PeakO | 0 | 0 | 0 | 0 | 0 | 0
ST | 0 | 0 | 0 | 0 | 0 | 0
STOG | 0 | 0 | 0 | 0 | 0 | 0
STWD | 0 | 0 | 0 | 0 | 0 | 0
WT | 0 | 0 | 0 | 0 | 0 | 0
IGCC | 0 | 0 | 0 | 0 | 0 | 0
DemandResponse | 0 | 0 | 0 | 0 | 0 | 0
IGCC-CCS | 0 | 0 | 0 | 0 | 0 | 0
WT_off | 0 | 0 | 0 | 0 | 0 | 0
PseudoUnit | 0 | 0 | 0 | 0 | 0 | 0
FixedInterchange | 0 | 0 | 0 | 0 | 0 | 0
==== Emission Program: CAMR : (Hg) ====
Emission Cost by Reporting Type: Entergy
ReportingType | 2015 | 2020 | 2025 | 2030 | 2035 | 2040
BM | 0 | 0 | 0 | 0 | 0 | 0
CC | 0 | 0 | 0 | 0 | 0 | 0
CSP | 0 | 0 | 0 | 0 | 0 | 0
CT | 0 | 0 | 0 | 0 | 0 | 0
Coal | 0 | 0 | 0 | 0 | 0 | 0
Geo | 0 | 0 | 0 | 0 | 0 | 0
H | 0 | 0 | 0 | 0 | 0 | 0
LFG | 0 | 0 | 0 | 0 | 0 | 0
Nuc | 0 | 0 | 0 | 0 | 0 | 0
PS | 0 | 0 | 0 | 0 | 0 | 0
PV | 0 | 0 | 0 | 0 | 0 | 0
PeakG | 0 | 0 | 0 | 0 | 0 | 0
PeakO | 0 | 0 | 0 | 0 | 0 | 0
ST | 0 | 0 | 0 | 0 | 0 | 0
STOG | 0 | 0 | 0 | 0 | 0 | 0
STWD | 0 | 0 | 0 | 0 | 0 | 0
WT | 0 | 0 | 0 | 0 | 0 | 0
IGCC | 0 | 0 | 0 | 0 | 0 | 0
DemandResponse | 0 | 0 | 0 | 0 | 0 | 0
IGCC-CCS | 0 | 0 | 0 | 0 | 0 | 0
WT_off | 0 | 0 | 0 | 0 | 0 | 0
PseudoUnit | 0 | 0 | 0 | 0 | 0 | 0
FixedInterchange | 0 | 0 | 0 | 0 | 0 | 0
Emission Cost by Reporting Type: FRCC
ReportingType | 2015 | 2020 | 2025 | 2030 | 2035 | 2040
BM | 0 | 0 | 0 | 0 | 0 | 0
CC | 0 | 0 | 0 | 0 | 0 | 0
CSP | 0 | 0 | 0 | 0 | 0 | 0
CT | 0 | 0 | 0 | 0 | 0 | 0
Coal | 0 | 0 | 0 | 0 | 0 | 0
Geo | 0 | 0 | 0 | 0 | 0 | 0
H | 0 | 0 | 0 | 0 | 0 | 0
LFG | 0 | 0 | 0 | 0 | 0 | 0
Nuc | 0 | 0 | 0 | 0 | 0 | 0
PS | 0 | 0 | 0 | 0 | 0 | 0
PV | 0 | 0 | 0 | 0 | 0 | 0
PeakG | 0 | 0 | 0 | 0 | 0 | 0
PeakO | 0 | 0 | 0 | 0 | 0 | 0
ST | 0 | 0 | 0 | 0 | 0 | 0
STOG | 0 | 0 | 0 | 0 | 0 | 0
STWD | 0 | 0 | 0 | 0 | 0 | 0
WT | 0 | 0 | 0 | 0 | 0 | 0
IGCC | 0 | 0 | 0 | 0 | 0 | 0
DemandResponse | 0 | 0 | 0 | 0 | 0 | 0
IGCC-CCS | 0 | 0 | 0 | 0 | 0 | 0
WT_off | 0 | 0 | 0 | 0 | 0 | 0
PseudoUnit | 0 | 0 | 0 | 0 | 0 | 0
FixedInterchange | 0 | 0 | 0 | 0 | 0 | 0
Emission Cost by Reporting Type: MAPP_US
ReportingType | 2015 | 2020 | 2025 | 2030 | 2035 | 2040
BM | 0 | 0 | 0 | 0 | 0 | 0
CC | 0 | 0 | 0 | 0 | 0 | 0
CSP | 0 | 0 | 0 | 0 | 0 | 0
CT | 0 | 0 | 0 | 0 | 0 | 0
Coal | 0 | 0 | 0 | 0 | 0 | 0
Geo | 0 | 0 | 0 | 0 | 0 | 0
H | 0 | 0 | 0 | 0 | 0 | 0
LFG | 0 | 0 | 0 | 0 | 0 | 0
Nuc | 0 | 0 | 0 | 0 | 0 | 0
PS | 0 | 0 | 0 | 0 | 0 | 0
PV | 0 | 0 | 0 | 0 | 0 | 0
PeakG | 0 | 0 | 0 | 0 | 0 | 0
PeakO | 0 | 0 | 0 | 0 | 0 | 0
ST | 0 | 0 | 0 | 0 | 0 | 0
STOG | 0 | 0 | 0 | 0 | 0 | 0
STWD | 0 | 0 | 0 | 0 | 0 | 0
WT | 0 | 0 | 0 | 0 | 0 | 0
IGCC | 0 | 0 | 0 | 0 | 0 | 0
DemandResponse | 0 | 0 | 0 | 0 | 0 | 0
IGCC-CCS | 0 | 0 | 0 | 0 | 0 | 0
WT_off | 0 | 0 | 0 | 0 | 0 | 0
PseudoUnit | 0 | 0 | 0 | 0 | 0 | 0
FixedInterchange | 0 | 0 | 0 | 0 | 0 | 0
Emission Cost by Reporting Type: MISO_IN
ReportingType | 2015 | 2020 | 2025 | 2030 | 2035 | 2040
BM | 0 | 0 | 0 | 0 | 0 | 0
CC | 0 | 0 | 0 | 0 | 0 | 0
CSP | 0 | 0 | 0 | 0 | 0 | 0
CT | 0 | 0 | 0 | 0 | 0 | 0
Coal | 0 | 0 | 0 | 0 | 0 | 0
Geo | 0 | 0 | 0 | 0 | 0 | 0
H | 0 | 0 | 0 | 0 | 0 | 0
LFG | 0 | 0 | 0 | 0 | 0 | 0
Nuc | 0 | 0 | 0 | 0 | 0 | 0
PS | 0 | 0 | 0 | 0 | 0 | 0
PV | 0 | 0 | 0 | 0 | 0 | 0
PeakG | 0 | 0 | 0 | 0 | 0 | 0
PeakO | 0 | 0 | 0 | 0 | 0 | 0
ST | 0 | 0 | 0 | 0 | 0 | 0
STOG | 0 | 0 | 0 | 0 | 0 | 0
STWD | 0 | 0 | 0 | 0 | 0 | 0
WT | 0 | 0 | 0 | 0 | 0 | 0
IGCC | 0 | 0 | 0 | 0 | 0 | 0
DemandResponse | 0 | 0 | 0 | 0 | 0 | 0
IGCC-CCS | 0 | 0 | 0 | 0 | 0 | 0
WT_off | 0 | 0 | 0 | 0 | 0 | 0
PseudoUnit | 0 | 0 | 0 | 0 | 0 | 0
FixedInterchange | 0 | 0 | 0 | 0 | 0 | 0
Emission Cost by Reporting Type: MISO_MI
ReportingType | 2015 | 2020 | 2025 | 2030 | 2035 | 2040
BM | 0 | 0 | 0 | 0 | 0 | 0
CC | 0 | 0 | 0 | 0 | 0 | 0
CSP | 0 | 0 | 0 | 0 | 0 | 0
CT | 0 | 0 | 0 | 0 | 0 | 0
Coal | 0 | 0 | 0 | 0 | 0 | 0
Geo | 0 | 0 | 0 | 0 | 0 | 0
H | 0 | 0 | 0 | 0 | 0 | 0
LFG | 0 | 0 | 0 | 0 | 0 | 0
Nuc | 0 | 0 | 0 | 0 | 0 | 0
PS | 0 | 0 | 0 | 0 | 0 | 0
PV | 0 | 0 | 0 | 0 | 0 | 0
PeakG | 0 | 0 | 0 | 0 | 0 | 0
PeakO | 0 | 0 | 0 | 0 | 0 | 0
ST | 0 | 0 | 0 | 0 | 0 | 0
STOG | 0 | 0 | 0 | 0 | 0 | 0
STWD | 0 | 0 | 0 | 0 | 0 | 0
WT | 0 | 0 | 0 | 0 | 0 | 0
IGCC | 0 | 0 | 0 | 0 | 0 | 0
DemandResponse | 0 | 0 | 0 | 0 | 0 | 0
IGCC-CCS | 0 | 0 | 0 | 0 | 0 | 0
WT_off | 0 | 0 | 0 | 0 | 0 | 0
PseudoUnit | 0 | 0 | 0 | 0 | 0 | 0
FixedInterchange | 0 | 0 | 0 | 0 | 0 | 0
Emission Cost by Reporting Type: MISO_MO-IL
ReportingType | 2015 | 2020 | 2025 | 2030 | 2035 | 2040
BM | 0 | 0 | 0 | 0 | 0 | 0
CC | 0 | 0 | 0 | 0 | 0 | 0
CSP | 0 | 0 | 0 | 0 | 0 | 0
CT | 0 | 0 | 0 | 0 | 0 | 0
Coal | 0 | 0 | 0 | 0 | 0 | 0
Geo | 0 | 0 | 0 | 0 | 0 | 0
H | 0 | 0 | 0 | 0 | 0 | 0
LFG | 0 | 0 | 0 | 0 | 0 | 0
Nuc | 0 | 0 | 0 | 0 | 0 | 0
PS | 0 | 0 | 0 | 0 | 0 | 0
PV | 0 | 0 | 0 | 0 | 0 | 0
PeakG | 0 | 0 | 0 | 0 | 0 | 0
PeakO | 0 | 0 | 0 | 0 | 0 | 0
ST | 0 | 0 | 0 | 0 | 0 | 0
STOG | 0 | 0 | 0 | 0 | 0 | 0
STWD | 0 | 0 | 0 | 0 | 0 | 0
WT | 0 | 0 | 0 | 0 | 0 | 0
IGCC | 0 | 0 | 0 | 0 | 0 | 0
DemandResponse | 0 | 0 | 0 | 0 | 0 | 0
IGCC-CCS | 0 | 0 | 0 | 0 | 0 | 0
WT_off | 0 | 0 | 0 | 0 | 0 | 0
PseudoUnit | 0 | 0 | 0 | 0 | 0 | 0
FixedInterchange | 0 | 0 | 0 | 0 | 0 | 0
Emission Cost by Reporting Type: MISO_W
ReportingType | 2015 | 2020 | 2025 | 2030 | 2035 | 2040
BM | 0 | 0 | 0 | 0 | 0 | 0
CC | 0 | 0 | 0 | 0 | 0 | 0
CSP | 0 | 0 | 0 | 0 | 0 | 0
CT | 0 | 0 | 0 | 0 | 0 | 0
Coal | 0 | 0 | 0 | 0 | 0 | 0
Geo | 0 | 0 | 0 | 0 | 0 | 0
H | 0 | 0 | 0 | 0 | 0 | 0
LFG | 0 | 0 | 0 | 0 | 0 | 0
Nuc | 0 | 0 | 0 | 0 | 0 | 0
PS | 0 | 0 | 0 | 0 | 0 | 0
PV | 0 | 0 | 0 | 0 | 0 | 0
PeakG | 0 | 0 | 0 | 0 | 0 | 0
PeakO | 0 | 0 | 0 | 0 | 0 | 0
ST | 0 | 0 | 0 | 0 | 0 | 0
STOG | 0 | 0 | 0 | 0 | 0 | 0
STWD | 0 | 0 | 0 | 0 | 0 | 0
WT | 0 | 0 | 0 | 0 | 0 | 0
IGCC | 0 | 0 | 0 | 0 | 0 | 0
DemandResponse | 0 | 0 | 0 | 0 | 0 | 0
IGCC-CCS | 0 | 0 | 0 | 0 | 0 | 0
WT_off | 0 | 0 | 0 | 0 | 0 | 0
PseudoUnit | 0 | 0 | 0 | 0 | 0 | 0
FixedInterchange | 0 | 0 | 0 | 0 | 0 | 0
Emission Cost by Reporting Type: MISO_WUMS
ReportingType | 2015 | 2020 | 2025 | 2030 | 2035 | 2040
BM | 0 | 0 | 0 | 0 | 0 | 0
CC | 0 | 0 | 0 | 0 | 0 | 0
CSP | 0 | 0 | 0 | 0 | 0 | 0
CT | 0 | 0 | 0 | 0 | 0 | 0
Coal | 0 | 0 | 0 | 0 | 0 | 0
Geo | 0 | 0 | 0 | 0 | 0 | 0
H | 0 | 0 | 0 | 0 | 0 | 0
LFG | 0 | 0 | 0 | 0 | 0 | 0
Nuc | 0 | 0 | 0 | 0 | 0 | 0
PS | 0 | 0 | 0 | 0 | 0 | 0
PV | 0 | 0 | 0 | 0 | 0 | 0
PeakG | 0 | 0 | 0 | 0 | 0 | 0
PeakO | 0 | 0 | 0 | 0 | 0 | 0
ST | 0 | 0 | 0 | 0 | 0 | 0
STOG | 0 | 0 | 0 | 0 | 0 | 0
STWD | 0 | 0 | 0 | 0 | 0 | 0
WT | 0 | 0 | 0 | 0 | 0 | 0
IGCC | 0 | 0 | 0 | 0 | 0 | 0
DemandResponse | 0 | 0 | 0 | 0 | 0 | 0
IGCC-CCS | 0 | 0 | 0 | 0 | 0 | 0
WT_off | 0 | 0 | 0 | 0 | 0 | 0
PseudoUnit | 0 | 0 | 0 | 0 | 0 | 0
FixedInterchange | 0 | 0 | 0 | 0 | 0 | 0
Emission Cost by Reporting Type: Nebraska
ReportingType | 2015 | 2020 | 2025 | 2030 | 2035 | 2040
BM | 0 | 0 | 0 | 0 | 0 | 0
CC | 0 | 0 | 0 | 0 | 0 | 0
CSP | 0 | 0 | 0 | 0 | 0 | 0
CT | 0 | 0 | 0 | 0 | 0 | 0
Coal | 0 | 0 | 0 | 0 | 0 | 0
Geo | 0 | 0 | 0 | 0 | 0 | 0
H | 0 | 0 | 0 | 0 | 0 | 0
LFG | 0 | 0 | 0 | 0 | 0 | 0
Nuc | 0 | 0 | 0 | 0 | 0 | 0
PS | 0 | 0 | 0 | 0 | 0 | 0
PV | 0 | 0 | 0 | 0 | 0 | 0
PeakG | 0 | 0 | 0 | 0 | 0 | 0
PeakO | 0 | 0 | 0 | 0 | 0 | 0
ST | 0 | 0 | 0 | 0 | 0 | 0
STOG | 0 | 0 | 0 | 0 | 0 | 0
STWD | 0 | 0 | 0 | 0 | 0 | 0
WT | 0 | 0 | 0 | 0 | 0 | 0
IGCC | 0 | 0 | 0 | 0 | 0 | 0
DemandResponse | 0 | 0 | 0 | 0 | 0 | 0
IGCC-CCS | 0 | 0 | 0 | 0 | 0 | 0
WT_off | 0 | 0 | 0 | 0 | 0 | 0
PseudoUnit | 0 | 0 | 0 | 0 | 0 | 0
FixedInterchange | 0 | 0 | 0 | 0 | 0 | 0
Emission Cost by Reporting Type: NEISO
ReportingType | 2015 | 2020 | 2025 | 2030 | 2035 | 2040
BM | 0 | 0 | 0 | 0 | 0 | 0
CC | 0 | 0 | 0 | 0 | 0 | 0
CSP | 0 | 0 | 0 | 0 | 0 | 0
CT | 0 | 0 | 0 | 0 | 0 | 0
Coal | 0 | 0 | 0 | 0 | 0 | 0
Geo | 0 | 0 | 0 | 0 | 0 | 0
H | 0 | 0 | 0 | 0 | 0 | 0
LFG | 0 | 0 | 0 | 0 | 0 | 0
Nuc | 0 | 0 | 0 | 0 | 0 | 0
PS | 0 | 0 | 0 | 0 | 0 | 0
PV | 0 | 0 | 0 | 0 | 0 | 0
PeakG | 0 | 0 | 0 | 0 | 0 | 0
PeakO | 0 | 0 | 0 | 0 | 0 | 0
ST | 0 | 0 | 0 | 0 | 0 | 0
STOG | 0 | 0 | 0 | 0 | 0 | 0
STWD | 0 | 0 | 0 | 0 | 0 | 0
WT | 0 | 0 | 0 | 0 | 0 | 0
IGCC | 0 | 0 | 0 | 0 | 0 | 0
DemandResponse | 0 | 0 | 0 | 0 | 0 | 0
IGCC-CCS | 0 | 0 | 0 | 0 | 0 | 0
WT_off | 0 | 0 | 0 | 0 | 0 | 0
PseudoUnit | 0 | 0 | 0 | 0 | 0 | 0
FixedInterchange | 0 | 0 | 0 | 0 | 0 | 0
Emission Cost by Reporting Type: NonRTO_Midwest
ReportingType | 2015 | 2020 | 2025 | 2030 | 2035 | 2040
BM | 0 | 0 | 0 | 0 | 0 | 0
CC | 0 | 0 | 0 | 0 | 0 | 0
CSP | 0 | 0 | 0 | 0 | 0 | 0
CT | 0 | 0 | 0 | 0 | 0 | 0
Coal | 0 | 0 | 0 | 0 | 0 | 0
Geo | 0 | 0 | 0 | 0 | 0 | 0
H | 0 | 0 | 0 | 0 | 0 | 0
LFG | 0 | 0 | 0 | 0 | 0 | 0
Nuc | 0 | 0 | 0 | 0 | 0 | 0
PS | 0 | 0 | 0 | 0 | 0 | 0
PV | 0 | 0 | 0 | 0 | 0 | 0
PeakG | 0 | 0 | 0 | 0 | 0 | 0
PeakO | 0 | 0 | 0 | 0 | 0 | 0
ST | 0 | 0 | 0 | 0 | 0 | 0
STOG | 0 | 0 | 0 | 0 | 0 | 0
STWD | 0 | 0 | 0 | 0 | 0 | 0
WT | 0 | 0 | 0 | 0 | 0 | 0
IGCC | 0 | 0 | 0 | 0 | 0 | 0
DemandResponse | 0 | 0 | 0 | 0 | 0 | 0
IGCC-CCS | 0 | 0 | 0 | 0 | 0 | 0
WT_off | 0 | 0 | 0 | 0 | 0 | 0
PseudoUnit | 0 | 0 | 0 | 0 | 0 | 0
FixedInterchange | 0 | 0 | 0 | 0 | 0 | 0
Emission Cost by Reporting Type: NYISO_A-F
ReportingType | 2015 | 2020 | 2025 | 2030 | 2035 | 2040
BM | 0 | 0 | 0 | 0 | 0 | 0
CC | 0 | 0 | 0 | 0 | 0 | 0
CSP | 0 | 0 | 0 | 0 | 0 | 0
CT | 0 | 0 | 0 | 0 | 0 | 0
Coal | 0 | 0 | 0 | 0 | 0 | 0
Geo | 0 | 0 | 0 | 0 | 0 | 0
H | 0 | 0 | 0 | 0 | 0 | 0
LFG | 0 | 0 | 0 | 0 | 0 | 0
Nuc | 0 | 0 | 0 | 0 | 0 | 0
PS | 0 | 0 | 0 | 0 | 0 | 0
PV | 0 | 0 | 0 | 0 | 0 | 0
PeakG | 0 | 0 | 0 | 0 | 0 | 0
PeakO | 0 | 0 | 0 | 0 | 0 | 0
ST | 0 | 0 | 0 | 0 | 0 | 0
STOG | 0 | 0 | 0 | 0 | 0 | 0
STWD | 0 | 0 | 0 | 0 | 0 | 0
WT | 0 | 0 | 0 | 0 | 0 | 0
IGCC | 0 | 0 | 0 | 0 | 0 | 0
DemandResponse | 0 | 0 | 0 | 0 | 0 | 0
IGCC-CCS | 0 | 0 | 0 | 0 | 0 | 0
WT_off | 0 | 0 | 0 | 0 | 0 | 0
PseudoUnit | 0 | 0 | 0 | 0 | 0 | 0
FixedInterchange | 0 | 0 | 0 | 0 | 0 | 0
Emission Cost by Reporting Type: NYISO_G-I
ReportingType | 2015 | 2020 | 2025 | 2030 | 2035 | 2040
BM | 0 | 0 | 0 | 0 | 0 | 0
CC | 0 | 0 | 0 | 0 | 0 | 0
CSP | 0 | 0 | 0 | 0 | 0 | 0
CT | 0 | 0 | 0 | 0 | 0 | 0
Coal | 0 | 0 | 0 | 0 | 0 | 0
Geo | 0 | 0 | 0 | 0 | 0 | 0
H | 0 | 0 | 0 | 0 | 0 | 0
LFG | 0 | 0 | 0 | 0 | 0 | 0
Nuc | 0 | 0 | 0 | 0 | 0 | 0
PS | 0 | 0 | 0 | 0 | 0 | 0
PV | 0 | 0 | 0 | 0 | 0 | 0
PeakG | 0 | 0 | 0 | 0 | 0 | 0
PeakO | 0 | 0 | 0 | 0 | 0 | 0
ST | 0 | 0 | 0 | 0 | 0 | 0
STOG | 0 | 0 | 0 | 0 | 0 | 0
STWD | 0 | 0 | 0 | 0 | 0 | 0
WT | 0 | 0 | 0 | 0 | 0 | 0
IGCC | 0 | 0 | 0 | 0 | 0 | 0
DemandResponse | 0 | 0 | 0 | 0 | 0 | 0
IGCC-CCS | 0 | 0 | 0 | 0 | 0 | 0
WT_off | 0 | 0 | 0 | 0 | 0 | 0
PseudoUnit | 0 | 0 | 0 | 0 | 0 | 0
FixedInterchange | 0 | 0 | 0 | 0 | 0 | 0
Emission Cost by Reporting Type: NYISO_J-K
ReportingType | 2015 | 2020 | 2025 | 2030 | 2035 | 2040
BM | 0 | 0 | 0 | 0 | 0 | 0
CC | 0 | 0 | 0 | 0 | 0 | 0
CSP | 0 | 0 | 0 | 0 | 0 | 0
CT | 0 | 0 | 0 | 0 | 0 | 0
Coal | 0 | 0 | 0 | 0 | 0 | 0
Geo | 0 | 0 | 0 | 0 | 0 | 0
H | 0 | 0 | 0 | 0 | 0 | 0
LFG | 0 | 0 | 0 | 0 | 0 | 0
Nuc | 0 | 0 | 0 | 0 | 0 | 0
PS | 0 | 0 | 0 | 0 | 0 | 0
PV | 0 | 0 | 0 | 0 | 0 | 0
PeakG | 0 | 0 | 0 | 0 | 0 | 0
PeakO | 0 | 0 | 0 | 0 | 0 | 0
ST | 0 | 0 | 0 | 0 | 0 | 0
STOG | 0 | 0 | 0 | 0 | 0 | 0
STWD | 0 | 0 | 0 | 0 | 0 | 0
WT | 0 | 0 | 0 | 0 | 0 | 0
IGCC | 0 | 0 | 0 | 0 | 0 | 0
DemandResponse | 0 | 0 | 0 | 0 | 0 | 0
IGCC-CCS | 0 | 0 | 0 | 0 | 0 | 0
WT_off | 0 | 0 | 0 | 0 | 0 | 0
PseudoUnit | 0 | 0 | 0 | 0 | 0 | 0
FixedInterchange | 0 | 0 | 0 | 0 | 0 | 0
Emission Cost by Reporting Type: PJM_E
ReportingType | 2015 | 2020 | 2025 | 2030 | 2035 | 2040
BM | 0 | 0 | 0 | 0 | 0 | 0
CC | 0 | 0 | 0 | 0 | 0 | 0
CSP | 0 | 0 | 0 | 0 | 0 | 0
CT | 0 | 0 | 0 | 0 | 0 | 0
Coal | 0 | 0 | 0 | 0 | 0 | 0
Geo | 0 | 0 | 0 | 0 | 0 | 0
H | 0 | 0 | 0 | 0 | 0 | 0
LFG | 0 | 0 | 0 | 0 | 0 | 0
Nuc | 0 | 0 | 0 | 0 | 0 | 0
PS | 0 | 0 | 0 | 0 | 0 | 0
PV | 0 | 0 | 0 | 0 | 0 | 0
PeakG | 0 | 0 | 0 | 0 | 0 | 0
PeakO | 0 | 0 | 0 | 0 | 0 | 0
ST | 0 | 0 | 0 | 0 | 0 | 0
STOG | 0 | 0 | 0 | 0 | 0 | 0
STWD | 0 | 0 | 0 | 0 | 0 | 0
WT | 0 | 0 | 0 | 0 | 0 | 0
IGCC | 0 | 0 | 0 | 0 | 0 | 0
DemandResponse | 0 | 0 | 0 | 0 | 0 | 0
IGCC-CCS | 0 | 0 | 0 | 0 | 0 | 0
WT_off | 0 | 0 | 0 | 0 | 0 | 0
PseudoUnit | 0 | 0 | 0 | 0 | 0 | 0
FixedInterchange | 0 | 0 | 0 | 0 | 0 | 0
Emission Cost by Reporting Type: PJM_ROM
ReportingType | 2015 | 2020 | 2025 | 2030 | 2035 | 2040
BM | 0 | 0 | 0 | 0 | 0 | 0
CC | 0 | 0 | 0 | 0 | 0 | 0
CSP | 0 | 0 | 0 | 0 | 0 | 0
CT | 0 | 0 | 0 | 0 | 0 | 0
Coal | 0 | 0 | 0 | 0 | 0 | 0
Geo | 0 | 0 | 0 | 0 | 0 | 0
H | 0 | 0 | 0 | 0 | 0 | 0
LFG | 0 | 0 | 0 | 0 | 0 | 0
Nuc | 0 | 0 | 0 | 0 | 0 | 0
PS | 0 | 0 | 0 | 0 | 0 | 0
PV | 0 | 0 | 0 | 0 | 0 | 0
PeakG | 0 | 0 | 0 | 0 | 0 | 0
PeakO | 0 | 0 | 0 | 0 | 0 | 0
ST | 0 | 0 | 0 | 0 | 0 | 0
STOG | 0 | 0 | 0 | 0 | 0 | 0
STWD | 0 | 0 | 0 | 0 | 0 | 0
WT | 0 | 0 | 0 | 0 | 0 | 0
IGCC | 0 | 0 | 0 | 0 | 0 | 0
DemandResponse | 0 | 0 | 0 | 0 | 0 | 0
IGCC-CCS | 0 | 0 | 0 | 0 | 0 | 0
WT_off | 0 | 0 | 0 | 0 | 0 | 0
PseudoUnit | 0 | 0 | 0 | 0 | 0 | 0
FixedInterchange | 0 | 0 | 0 | 0 | 0 | 0
Emission Cost by Reporting Type: PJM_ROR
ReportingType | 2015 | 2020 | 2025 | 2030 | 2035 | 2040
BM | 0 | 0 | 0 | 0 | 0 | 0
CC | 0 | 0 | 0 | 0 | 0 | 0
CSP | 0 | 0 | 0 | 0 | 0 | 0
CT | 0 | 0 | 0 | 0 | 0 | 0
Coal | 0 | 0 | 0 | 0 | 0 | 0
Geo | 0 | 0 | 0 | 0 | 0 | 0
H | 0 | 0 | 0 | 0 | 0 | 0
LFG | 0 | 0 | 0 | 0 | 0 | 0
Nuc | 0 | 0 | 0 | 0 | 0 | 0
PS | 0 | 0 | 0 | 0 | 0 | 0
PV | 0 | 0 | 0 | 0 | 0 | 0
PeakG | 0 | 0 | 0 | 0 | 0 | 0
PeakO | 0 | 0 | 0 | 0 | 0 | 0
ST | 0 | 0 | 0 | 0 | 0 | 0
STOG | 0 | 0 | 0 | 0 | 0 | 0
STWD | 0 | 0 | 0 | 0 | 0 | 0
WT | 0 | 0 | 0 | 0 | 0 | 0
IGCC | 0 | 0 | 0 | 0 | 0 | 0
DemandResponse | 0 | 0 | 0 | 0 | 0 | 0
IGCC-CCS | 0 | 0 | 0 | 0 | 0 | 0
WT_off | 0 | 0 | 0 | 0 | 0 | 0
PseudoUnit | 0 | 0 | 0 | 0 | 0 | 0
FixedInterchange | 0 | 0 | 0 | 0 | 0 | 0
Emission Cost by Reporting Type: SOCO
ReportingType | 2015 | 2020 | 2025 | 2030 | 2035 | 2040
BM | 0 | 0 | 0 | 0 | 0 | 0
CC | 0 | 0 | 0 | 0 | 0 | 0
CSP | 0 | 0 | 0 | 0 | 0 | 0
CT | 0 | 0 | 0 | 0 | 0 | 0
Coal | 0 | 0 | 0 | 0 | 0 | 0
Geo | 0 | 0 | 0 | 0 | 0 | 0
H | 0 | 0 | 0 | 0 | 0 | 0
LFG | 0 | 0 | 0 | 0 | 0 | 0
Nuc | 0 | 0 | 0 | 0 | 0 | 0
PS | 0 | 0 | 0 | 0 | 0 | 0
PV | 0 | 0 | 0 | 0 | 0 | 0
PeakG | 0 | 0 | 0 | 0 | 0 | 0
PeakO | 0 | 0 | 0 | 0 | 0 | 0
ST | 0 | 0 | 0 | 0 | 0 | 0
STOG | 0 | 0 | 0 | 0 | 0 | 0
STWD | 0 | 0 | 0 | 0 | 0 | 0
WT | 0 | 0 | 0 | 0 | 0 | 0
IGCC | 0 | 0 | 0 | 0 | 0 | 0
DemandResponse | 0 | 0 | 0 | 0 | 0 | 0
IGCC-CCS | 0 | 0 | 0 | 0 | 0 | 0
WT_off | 0 | 0 | 0 | 0 | 0 | 0
PseudoUnit | 0 | 0 | 0 | 0 | 0 | 0
FixedInterchange | 0 | 0 | 0 | 0 | 0 | 0
Emission Cost by Reporting Type: SPP_N
ReportingType | 2015 | 2020 | 2025 | 2030 | 2035 | 2040
BM | 0 | 0 | 0 | 0 | 0 | 0
CC | 0 | 0 | 0 | 0 | 0 | 0
CSP | 0 | 0 | 0 | 0 | 0 | 0
CT | 0 | 0 | 0 | 0 | 0 | 0
Coal | 0 | 0 | 0 | 0 | 0 | 0
Geo | 0 | 0 | 0 | 0 | 0 | 0
H | 0 | 0 | 0 | 0 | 0 | 0
LFG | 0 | 0 | 0 | 0 | 0 | 0
Nuc | 0 | 0 | 0 | 0 | 0 | 0
PS | 0 | 0 | 0 | 0 | 0 | 0
PV | 0 | 0 | 0 | 0 | 0 | 0
PeakG | 0 | 0 | 0 | 0 | 0 | 0
PeakO | 0 | 0 | 0 | 0 | 0 | 0
ST | 0 | 0 | 0 | 0 | 0 | 0
STOG | 0 | 0 | 0 | 0 | 0 | 0
STWD | 0 | 0 | 0 | 0 | 0 | 0
WT | 0 | 0 | 0 | 0 | 0 | 0
IGCC | 0 | 0 | 0 | 0 | 0 | 0
DemandResponse | 0 | 0 | 0 | 0 | 0 | 0
IGCC-CCS | 0 | 0 | 0 | 0 | 0 | 0
WT_off | 0 | 0 | 0 | 0 | 0 | 0
PseudoUnit | 0 | 0 | 0 | 0 | 0 | 0
FixedInterchange | 0 | 0 | 0 | 0 | 0 | 0
Emission Cost by Reporting Type: SPP_S
ReportingType | 2015 | 2020 | 2025 | 2030 | 2035 | 2040
BM | 0 | 0 | 0 | 0 | 0 | 0
CC | 0 | 0 | 0 | 0 | 0 | 0
CSP | 0 | 0 | 0 | 0 | 0 | 0
CT | 0 | 0 | 0 | 0 | 0 | 0
Coal | 0 | 0 | 0 | 0 | 0 | 0
Geo | 0 | 0 | 0 | 0 | 0 | 0
H | 0 | 0 | 0 | 0 | 0 | 0
LFG | 0 | 0 | 0 | 0 | 0 | 0
Nuc | 0 | 0 | 0 | 0 | 0 | 0
PS | 0 | 0 | 0 | 0 | 0 | 0
PV | 0 | 0 | 0 | 0 | 0 | 0
PeakG | 0 | 0 | 0 | 0 | 0 | 0
PeakO | 0 | 0 | 0 | 0 | 0 | 0
ST | 0 | 0 | 0 | 0 | 0 | 0
STOG | 0 | 0 | 0 | 0 | 0 | 0
STWD | 0 | 0 | 0 | 0 | 0 | 0
WT | 0 | 0 | 0 | 0 | 0 | 0
IGCC | 0 | 0 | 0 | 0 | 0 | 0
DemandResponse | 0 | 0 | 0 | 0 | 0 | 0
IGCC-CCS | 0 | 0 | 0 | 0 | 0 | 0
WT_off | 0 | 0 | 0 | 0 | 0 | 0
PseudoUnit | 0 | 0 | 0 | 0 | 0 | 0
FixedInterchange | 0 | 0 | 0 | 0 | 0 | 0
Emission Cost by Reporting Type: TVA
ReportingType | 2015 | 2020 | 2025 | 2030 | 2035 | 2040
BM | 0 | 0 | 0 | 0 | 0 | 0
CC | 0 | 0 | 0 | 0 | 0 | 0
CSP | 0 | 0 | 0 | 0 | 0 | 0
CT | 0 | 0 | 0 | 0 | 0 | 0
Coal | 0 | 0 | 0 | 0 | 0 | 0
Geo | 0 | 0 | 0 | 0 | 0 | 0
H | 0 | 0 | 0 | 0 | 0 | 0
LFG | 0 | 0 | 0 | 0 | 0 | 0
Nuc | 0 | 0 | 0 | 0 | 0 | 0
PS | 0 | 0 | 0 | 0 | 0 | 0
PV | 0 | 0 | 0 | 0 | 0 | 0
PeakG | 0 | 0 | 0 | 0 | 0 | 0
PeakO | 0 | 0 | 0 | 0 | 0 | 0
ST | 0 | 0 | 0 | 0 | 0 | 0
STOG | 0 | 0 | 0 | 0 | 0 | 0
STWD | 0 | 0 | 0 | 0 | 0 | 0
WT | 0 | 0 | 0 | 0 | 0 | 0
IGCC | 0 | 0 | 0 | 0 | 0 | 0
DemandResponse | 0 | 0 | 0 | 0 | 0 | 0
IGCC-CCS | 0 | 0 | 0 | 0 | 0 | 0
WT_off | 0 | 0 | 0 | 0 | 0 | 0
PseudoUnit | 0 | 0 | 0 | 0 | 0 | 0
FixedInterchange | 0 | 0 | 0 | 0 | 0 | 0
Emission Cost by Reporting Type: TVA_Transmission
ReportingType | 2015 | 2020 | 2025 | 2030 | 2035 | 2040
BM | 0 | 0 | 0 | 0 | 0 | 0
CC | 0 | 0 | 0 | 0 | 0 | 0
CSP | 0 | 0 | 0 | 0 | 0 | 0
CT | 0 | 0 | 0 | 0 | 0 | 0
Coal | 0 | 0 | 0 | 0 | 0 | 0
Geo | 0 | 0 | 0 | 0 | 0 | 0
H | 0 | 0 | 0 | 0 | 0 | 0
LFG | 0 | 0 | 0 | 0 | 0 | 0
Nuc | 0 | 0 | 0 | 0 | 0 | 0
PS | 0 | 0 | 0 | 0 | 0 | 0
PV | 0 | 0 | 0 | 0 | 0 | 0
PeakG | 0 | 0 | 0 | 0 | 0 | 0
PeakO | 0 | 0 | 0 | 0 | 0 | 0
ST | 0 | 0 | 0 | 0 | 0 | 0
STOG | 0 | 0 | 0 | 0 | 0 | 0
STWD | 0 | 0 | 0 | 0 | 0 | 0
WT | 0 | 0 | 0 | 0 | 0 | 0
IGCC | 0 | 0 | 0 | 0 | 0 | 0
DemandResponse | 0 | 0 | 0 | 0 | 0 | 0
IGCC-CCS | 0 | 0 | 0 | 0 | 0 | 0
WT_off | 0 | 0 | 0 | 0 | 0 | 0
PseudoUnit | 0 | 0 | 0 | 0 | 0 | 0
FixedInterchange | 0 | 0 | 0 | 0 | 0 | 0
Emission Cost by Reporting Type: VACAR
ReportingType | 2015 | 2020 | 2025 | 2030 | 2035 | 2040
BM | 0 | 0 | 0 | 0 | 0 | 0
CC | 0 | 0 | 0 | 0 | 0 | 0
CSP | 0 | 0 | 0 | 0 | 0 | 0
CT | 0 | 0 | 0 | 0 | 0 | 0
Coal | 0 | 0 | 0 | 0 | 0 | 0
Geo | 0 | 0 | 0 | 0 | 0 | 0
H | 0 | 0 | 0 | 0 | 0 | 0
LFG | 0 | 0 | 0 | 0 | 0 | 0
Nuc | 0 | 0 | 0 | 0 | 0 | 0
PS | 0 | 0 | 0 | 0 | 0 | 0
PV | 0 | 0 | 0 | 0 | 0 | 0
PeakG | 0 | 0 | 0 | 0 | 0 | 0
PeakO | 0 | 0 | 0 | 0 | 0 | 0
ST | 0 | 0 | 0 | 0 | 0 | 0
STOG | 0 | 0 | 0 | 0 | 0 | 0
STWD | 0 | 0 | 0 | 0 | 0 | 0
WT | 0 | 0 | 0 | 0 | 0 | 0
IGCC | 0 | 0 | 0 | 0 | 0 | 0
DemandResponse | 0 | 0 | 0 | 0 | 0 | 0
IGCC-CCS | 0 | 0 | 0 | 0 | 0 | 0
WT_off | 0 | 0 | 0 | 0 | 0 | 0
PseudoUnit | 0 | 0 | 0 | 0 | 0 | 0
FixedInterchange | 0 | 0 | 0 | 0 | 0 | 0
Emission Cost by Reporting Type: IESO
ReportingType | 2015 | 2020 | 2025 | 2030 | 2035 | 2040
BM | 0 | 0 | 0 | 0 | 0 | 0
CC | 0 | 0 | 0 | 0 | 0 | 0
CSP | 0 | 0 | 0 | 0 | 0 | 0
CT | 0 | 0 | 0 | 0 | 0 | 0
Coal | 0 | 0 | 0 | 0 | 0 | 0
Geo | 0 | 0 | 0 | 0 | 0 | 0
H | 0 | 0 | 0 | 0 | 0 | 0
LFG | 0 | 0 | 0 | 0 | 0 | 0
Nuc | 0 | 0 | 0 | 0 | 0 | 0
PS | 0 | 0 | 0 | 0 | 0 | 0
PV | 0 | 0 | 0 | 0 | 0 | 0
PeakG | 0 | 0 | 0 | 0 | 0 | 0
PeakO | 0 | 0 | 0 | 0 | 0 | 0
ST | 0 | 0 | 0 | 0 | 0 | 0
STOG | 0 | 0 | 0 | 0 | 0 | 0
STWD | 0 | 0 | 0 | 0 | 0 | 0
WT | 0 | 0 | 0 | 0 | 0 | 0
IGCC | 0 | 0 | 0 | 0 | 0 | 0
DemandResponse | 0 | 0 | 0 | 0 | 0 | 0
IGCC-CCS | 0 | 0 | 0 | 0 | 0 | 0
WT_off | 0 | 0 | 0 | 0 | 0 | 0
PseudoUnit | 0 | 0 | 0 | 0 | 0 | 0
FixedInterchange | 0 | 0 | 0 | 0 | 0 | 0
Emission Cost by Reporting Type: MAPP_CA
ReportingType | 2015 | 2020 | 2025 | 2030 | 2035 | 2040
BM | 0 | 0 | 0 | 0 | 0 | 0
CC | 0 | 0 | 0 | 0 | 0 | 0
CSP | 0 | 0 | 0 | 0 | 0 | 0
CT | 0 | 0 | 0 | 0 | 0 | 0
Coal | 0 | 0 | 0 | 0 | 0 | 0
Geo | 0 | 0 | 0 | 0 | 0 | 0
H | 0 | 0 | 0 | 0 | 0 | 0
LFG | 0 | 0 | 0 | 0 | 0 | 0
Nuc | 0 | 0 | 0 | 0 | 0 | 0
PS | 0 | 0 | 0 | 0 | 0 | 0
PV | 0 | 0 | 0 | 0 | 0 | 0
PeakG | 0 | 0 | 0 | 0 | 0 | 0
PeakO | 0 | 0 | 0 | 0 | 0 | 0
ST | 0 | 0 | 0 | 0 | 0 | 0
STOG | 0 | 0 | 0 | 0 | 0 | 0
STWD | 0 | 0 | 0 | 0 | 0 | 0
WT | 0 | 0 | 0 | 0 | 0 | 0
IGCC | 0 | 0 | 0 | 0 | 0 | 0
DemandResponse | 0 | 0 | 0 | 0 | 0 | 0
IGCC-CCS | 0 | 0 | 0 | 0 | 0 | 0
WT_off | 0 | 0 | 0 | 0 | 0 | 0
PseudoUnit | 0 | 0 | 0 | 0 | 0 | 0
FixedInterchange | 0 | 0 | 0 | 0 | 0 | 0
Emission Cost by Reporting Type: AZ_NM_SNV_Coal
ReportingType | 2015 | 2020 | 2025 | 2030 | 2035 | 2040
BM | 0 | 0 | 0 | 0 | 0 | 0
CC | 0 | 0 | 0 | 0 | 0 | 0
CSP | 0 | 0 | 0 | 0 | 0 | 0
CT | 0 | 0 | 0 | 0 | 0 | 0
Coal | 0 | 0 | 0 | 0 | 0 | 0
Geo | 0 | 0 | 0 | 0 | 0 | 0
H | 0 | 0 | 0 | 0 | 0 | 0
LFG | 0 | 0 | 0 | 0 | 0 | 0
Nuc | 0 | 0 | 0 | 0 | 0 | 0
PS | 0 | 0 | 0 | 0 | 0 | 0
PV | 0 | 0 | 0 | 0 | 0 | 0
PeakG | 0 | 0 | 0 | 0 | 0 | 0
PeakO | 0 | 0 | 0 | 0 | 0 | 0
ST | 0 | 0 | 0 | 0 | 0 | 0
STOG | 0 | 0 | 0 | 0 | 0 | 0
STWD | 0 | 0 | 0 | 0 | 0 | 0
WT | 0 | 0 | 0 | 0 | 0 | 0
IGCC | 0 | 0 | 0 | 0 | 0 | 0
DemandResponse | 0 | 0 | 0 | 0 | 0 | 0
IGCC-CCS | 0 | 0 | 0 | 0 | 0 | 0
WT_off | 0 | 0 | 0 | 0 | 0 | 0
PseudoUnit | 0 | 0 | 0 | 0 | 0 | 0
FixedInterchange | 0 | 0 | 0 | 0 | 0 | 0
Emission Cost by Reporting Type: AZ_NM_SNV_Gas
ReportingType | 2015 | 2020 | 2025 | 2030 | 2035 | 2040
BM | 0 | 0 | 0 | 0 | 0 | 0
CC | 0 | 0 | 0 | 0 | 0 | 0
CSP | 0 | 0 | 0 | 0 | 0 | 0
CT | 0 | 0 | 0 | 0 | 0 | 0
Coal | 0 | 0 | 0 | 0 | 0 | 0
Geo | 0 | 0 | 0 | 0 | 0 | 0
H | 0 | 0 | 0 | 0 | 0 | 0
LFG | 0 | 0 | 0 | 0 | 0 | 0
Nuc | 0 | 0 | 0 | 0 | 0 | 0
PS | 0 | 0 | 0 | 0 | 0 | 0
PV | 0 | 0 | 0 | 0 | 0 | 0
PeakG | 0 | 0 | 0 | 0 | 0 | 0
PeakO | 0 | 0 | 0 | 0 | 0 | 0
ST | 0 | 0 | 0 | 0 | 0 | 0
STOG | 0 | 0 | 0 | 0 | 0 | 0
STWD | 0 | 0 | 0 | 0 | 0 | 0
WT | 0 | 0 | 0 | 0 | 0 | 0
IGCC | 0 | 0 | 0 | 0 | 0 | 0
DemandResponse | 0 | 0 | 0 | 0 | 0 | 0
IGCC-CCS | 0 | 0 | 0 | 0 | 0 | 0
WT_off | 0 | 0 | 0 | 0 | 0 | 0
PseudoUnit | 0 | 0 | 0 | 0 | 0 | 0
FixedInterchange | 0 | 0 | 0 | 0 | 0 | 0
Emission Cost by Reporting Type: AZ_NM_SNV_NucRenew
ReportingType | 2015 | 2020 | 2025 | 2030 | 2035 | 2040
BM | 0 | 0 | 0 | 0 | 0 | 0
CC | 0 | 0 | 0 | 0 | 0 | 0
CSP | 0 | 0 | 0 | 0 | 0 | 0
CT | 0 | 0 | 0 | 0 | 0 | 0
Coal | 0 | 0 | 0 | 0 | 0 | 0
Geo | 0 | 0 | 0 | 0 | 0 | 0
H | 0 | 0 | 0 | 0 | 0 | 0
LFG | 0 | 0 | 0 | 0 | 0 | 0
Nuc | 0 | 0 | 0 | 0 | 0 | 0
PS | 0 | 0 | 0 | 0 | 0 | 0
PV | 0 | 0 | 0 | 0 | 0 | 0
PeakG | 0 | 0 | 0 | 0 | 0 | 0
PeakO | 0 | 0 | 0 | 0 | 0 | 0
ST | 0 | 0 | 0 | 0 | 0 | 0
STOG | 0 | 0 | 0 | 0 | 0 | 0
STWD | 0 | 0 | 0 | 0 | 0 | 0
WT | 0 | 0 | 0 | 0 | 0 | 0
IGCC | 0 | 0 | 0 | 0 | 0 | 0
DemandResponse | 0 | 0 | 0 | 0 | 0 | 0
IGCC-CCS | 0 | 0 | 0 | 0 | 0 | 0
WT_off | 0 | 0 | 0 | 0 | 0 | 0
PseudoUnit | 0 | 0 | 0 | 0 | 0 | 0
FixedInterchange | 0 | 0 | 0 | 0 | 0 | 0
Emission Cost by Reporting Type: ERCOT
ReportingType | 2015 | 2020 | 2025 | 2030 | 2035 | 2040
BM | 0 | 0 | 0 | 0 | 0 | 0
CC | 0 | 0 | 0 | 0 | 0 | 0
CSP | 0 | 0 | 0 | 0 | 0 | 0
CT | 0 | 0 | 0 | 0 | 0 | 0
Coal | 0 | 0 | 0 | 0 | 0 | 0
Geo | 0 | 0 | 0 | 0 | 0 | 0
H | 0 | 0 | 0 | 0 | 0 | 0
LFG | 0 | 0 | 0 | 0 | 0 | 0
Nuc | 0 | 0 | 0 | 0 | 0 | 0
PS | 0 | 0 | 0 | 0 | 0 | 0
PV | 0 | 0 | 0 | 0 | 0 | 0
PeakG | 0 | 0 | 0 | 0 | 0 | 0
PeakO | 0 | 0 | 0 | 0 | 0 | 0
ST | 0 | 0 | 0 | 0 | 0 | 0
STOG | 0 | 0 | 0 | 0 | 0 | 0
STWD | 0 | 0 | 0 | 0 | 0 | 0
WT | 0 | 0 | 0 | 0 | 0 | 0
IGCC | 0 | 0 | 0 | 0 | 0 | 0
DemandResponse | 0 | 0 | 0 | 0 | 0 | 0
IGCC-CCS | 0 | 0 | 0 | 0 | 0 | 0
WT_off | 0 | 0 | 0 | 0 | 0 | 0
PseudoUnit | 0 | 0 | 0 | 0 | 0 | 0
FixedInterchange | 0 | 0 | 0 | 0 | 0 | 0
Emission Cost by Reporting Type: NP15
ReportingType | 2015 | 2020 | 2025 | 2030 | 2035 | 2040
BM | 0 | 0 | 0 | 0 | 0 | 0
CC | 0 | 0 | 0 | 0 | 0 | 0
CSP | 0 | 0 | 0 | 0 | 0 | 0
CT | 0 | 0 | 0 | 0 | 0 | 0
Coal | 0 | 0 | 0 | 0 | 0 | 0
Geo | 0 | 0 | 0 | 0 | 0 | 0
H | 0 | 0 | 0 | 0 | 0 | 0
LFG | 0 | 0 | 0 | 0 | 0 | 0
Nuc | 0 | 0 | 0 | 0 | 0 | 0
PS | 0 | 0 | 0 | 0 | 0 | 0
PV | 0 | 0 | 0 | 0 | 0 | 0
PeakG | 0 | 0 | 0 | 0 | 0 | 0
PeakO | 0 | 0 | 0 | 0 | 0 | 0
ST | 0 | 0 | 0 | 0 | 0 | 0
STOG | 0 | 0 | 0 | 0 | 0 | 0
STWD | 0 | 0 | 0 | 0 | 0 | 0
WT | 0 | 0 | 0 | 0 | 0 | 0
IGCC | 0 | 0 | 0 | 0 | 0 | 0
DemandResponse | 0 | 0 | 0 | 0 | 0 | 0
IGCC-CCS | 0 | 0 | 0 | 0 | 0 | 0
WT_off | 0 | 0 | 0 | 0 | 0 | 0
PseudoUnit | 0 | 0 | 0 | 0 | 0 | 0
FixedInterchange | 0 | 0 | 0 | 0 | 0 | 0
Emission Cost by Reporting Type: NWPP_Coal
ReportingType | 2015 | 2020 | 2025 | 2030 | 2035 | 2040
BM | 0 | 0 | 0 | 0 | 0 | 0
CC | 0 | 0 | 0 | 0 | 0 | 0
CSP | 0 | 0 | 0 | 0 | 0 | 0
CT | 0 | 0 | 0 | 0 | 0 | 0
Coal | 0 | 0 | 0 | 0 | 0 | 0
Geo | 0 | 0 | 0 | 0 | 0 | 0
H | 0 | 0 | 0 | 0 | 0 | 0
LFG | 0 | 0 | 0 | 0 | 0 | 0
Nuc | 0 | 0 | 0 | 0 | 0 | 0
PS | 0 | 0 | 0 | 0 | 0 | 0
PV | 0 | 0 | 0 | 0 | 0 | 0
PeakG | 0 | 0 | 0 | 0 | 0 | 0
PeakO | 0 | 0 | 0 | 0 | 0 | 0
ST | 0 | 0 | 0 | 0 | 0 | 0
STOG | 0 | 0 | 0 | 0 | 0 | 0
STWD | 0 | 0 | 0 | 0 | 0 | 0
WT | 0 | 0 | 0 | 0 | 0 | 0
IGCC | 0 | 0 | 0 | 0 | 0 | 0
DemandResponse | 0 | 0 | 0 | 0 | 0 | 0
IGCC-CCS | 0 | 0 | 0 | 0 | 0 | 0
WT_off | 0 | 0 | 0 | 0 | 0 | 0
PseudoUnit | 0 | 0 | 0 | 0 | 0 | 0
FixedInterchange | 0 | 0 | 0 | 0 | 0 | 0
Emission Cost by Reporting Type: NWPP_Gas
ReportingType | 2015 | 2020 | 2025 | 2030 | 2035 | 2040
BM | 0 | 0 | 0 | 0 | 0 | 0
CC | 0 | 0 | 0 | 0 | 0 | 0
CSP | 0 | 0 | 0 | 0 | 0 | 0
CT | 0 | 0 | 0 | 0 | 0 | 0
Coal | 0 | 0 | 0 | 0 | 0 | 0
Geo | 0 | 0 | 0 | 0 | 0 | 0
H | 0 | 0 | 0 | 0 | 0 | 0
LFG | 0 | 0 | 0 | 0 | 0 | 0
Nuc | 0 | 0 | 0 | 0 | 0 | 0
PS | 0 | 0 | 0 | 0 | 0 | 0
PV | 0 | 0 | 0 | 0 | 0 | 0
PeakG | 0 | 0 | 0 | 0 | 0 | 0
PeakO | 0 | 0 | 0 | 0 | 0 | 0
ST | 0 | 0 | 0 | 0 | 0 | 0
STOG | 0 | 0 | 0 | 0 | 0 | 0
STWD | 0 | 0 | 0 | 0 | 0 | 0
WT | 0 | 0 | 0 | 0 | 0 | 0
IGCC | 0 | 0 | 0 | 0 | 0 | 0
DemandResponse | 0 | 0 | 0 | 0 | 0 | 0
IGCC-CCS | 0 | 0 | 0 | 0 | 0 | 0
WT_off | 0 | 0 | 0 | 0 | 0 | 0
PseudoUnit | 0 | 0 | 0 | 0 | 0 | 0
FixedInterchange | 0 | 0 | 0 | 0 | 0 | 0
Emission Cost by Reporting Type: NWPP_NucRenew
ReportingType | 2015 | 2020 | 2025 | 2030 | 2035 | 2040
BM | 0 | 0 | 0 | 0 | 0 | 0
CC | 0 | 0 | 0 | 0 | 0 | 0
CSP | 0 | 0 | 0 | 0 | 0 | 0
CT | 0 | 0 | 0 | 0 | 0 | 0
Coal | 0 | 0 | 0 | 0 | 0 | 0
Geo | 0 | 0 | 0 | 0 | 0 | 0
H | 0 | 0 | 0 | 0 | 0 | 0
LFG | 0 | 0 | 0 | 0 | 0 | 0
Nuc | 0 | 0 | 0 | 0 | 0 | 0
PS | 0 | 0 | 0 | 0 | 0 | 0
PV | 0 | 0 | 0 | 0 | 0 | 0
PeakG | 0 | 0 | 0 | 0 | 0 | 0
PeakO | 0 | 0 | 0 | 0 | 0 | 0
ST | 0 | 0 | 0 | 0 | 0 | 0
STOG | 0 | 0 | 0 | 0 | 0 | 0
STWD | 0 | 0 | 0 | 0 | 0 | 0
WT | 0 | 0 | 0 | 0 | 0 | 0
IGCC | 0 | 0 | 0 | 0 | 0 | 0
DemandResponse | 0 | 0 | 0 | 0 | 0 | 0
IGCC-CCS | 0 | 0 | 0 | 0 | 0 | 0
WT_off | 0 | 0 | 0 | 0 | 0 | 0
PseudoUnit | 0 | 0 | 0 | 0 | 0 | 0
FixedInterchange | 0 | 0 | 0 | 0 | 0 | 0
Emission Cost by Reporting Type: RMPA
ReportingType | 2015 | 2020 | 2025 | 2030 | 2035 | 2040
BM | 0 | 0 | 0 | 0 | 0 | 0
CC | 0 | 0 | 0 | 0 | 0 | 0
CSP | 0 | 0 | 0 | 0 | 0 | 0
CT | 0 | 0 | 0 | 0 | 0 | 0
Coal | 0 | 0 | 0 | 0 | 0 | 0
Geo | 0 | 0 | 0 | 0 | 0 | 0
H | 0 | 0 | 0 | 0 | 0 | 0
LFG | 0 | 0 | 0 | 0 | 0 | 0
Nuc | 0 | 0 | 0 | 0 | 0 | 0
PS | 0 | 0 | 0 | 0 | 0 | 0
PV | 0 | 0 | 0 | 0 | 0 | 0
PeakG | 0 | 0 | 0 | 0 | 0 | 0
PeakO | 0 | 0 | 0 | 0 | 0 | 0
ST | 0 | 0 | 0 | 0 | 0 | 0
STOG | 0 | 0 | 0 | 0 | 0 | 0
STWD | 0 | 0 | 0 | 0 | 0 | 0
WT | 0 | 0 | 0 | 0 | 0 | 0
IGCC | 0 | 0 | 0 | 0 | 0 | 0
DemandResponse | 0 | 0 | 0 | 0 | 0 | 0
IGCC-CCS | 0 | 0 | 0 | 0 | 0 | 0
WT_off | 0 | 0 | 0 | 0 | 0 | 0
PseudoUnit | 0 | 0 | 0 | 0 | 0 | 0
FixedInterchange | 0 | 0 | 0 | 0 | 0 | 0
Emission Cost by Reporting Type: SP15
ReportingType | 2015 | 2020 | 2025 | 2030 | 2035 | 2040
BM | 0 | 0 | 0 | 0 | 0 | 0
CC | 0 | 0 | 0 | 0 | 0 | 0
CSP | 0 | 0 | 0 | 0 | 0 | 0
CT | 0 | 0 | 0 | 0 | 0 | 0
Coal | 0 | 0 | 0 | 0 | 0 | 0
Geo | 0 | 0 | 0 | 0 | 0 | 0
H | 0 | 0 | 0 | 0 | 0 | 0
LFG | 0 | 0 | 0 | 0 | 0 | 0
Nuc | 0 | 0 | 0 | 0 | 0 | 0
PS | 0 | 0 | 0 | 0 | 0 | 0
PV | 0 | 0 | 0 | 0 | 0 | 0
PeakG | 0 | 0 | 0 | 0 | 0 | 0
PeakO | 0 | 0 | 0 | 0 | 0 | 0
ST | 0 | 0 | 0 | 0 | 0 | 0
STOG | 0 | 0 | 0 | 0 | 0 | 0
STWD | 0 | 0 | 0 | 0 | 0 | 0
WT | 0 | 0 | 0 | 0 | 0 | 0
IGCC | 0 | 0 | 0 | 0 | 0 | 0
DemandResponse | 0 | 0 | 0 | 0 | 0 | 0
IGCC-CCS | 0 | 0 | 0 | 0 | 0 | 0
WT_off | 0 | 0 | 0 | 0 | 0 | 0
PseudoUnit | 0 | 0 | 0 | 0 | 0 | 0
FixedInterchange | 0 | 0 | 0 | 0 | 0 | 0
Emission Cost by Reporting Type: ALB
ReportingType | 2015 | 2020 | 2025 | 2030 | 2035 | 2040
BM | 0 | 0 | 0 | 0 | 0 | 0
CC | 0 | 0 | 0 | 0 | 0 | 0
CSP | 0 | 0 | 0 | 0 | 0 | 0
CT | 0 | 0 | 0 | 0 | 0 | 0
Coal | 0 | 0 | 0 | 0 | 0 | 0
Geo | 0 | 0 | 0 | 0 | 0 | 0
H | 0 | 0 | 0 | 0 | 0 | 0
LFG | 0 | 0 | 0 | 0 | 0 | 0
Nuc | 0 | 0 | 0 | 0 | 0 | 0
PS | 0 | 0 | 0 | 0 | 0 | 0
PV | 0 | 0 | 0 | 0 | 0 | 0
PeakG | 0 | 0 | 0 | 0 | 0 | 0
PeakO | 0 | 0 | 0 | 0 | 0 | 0
ST | 0 | 0 | 0 | 0 | 0 | 0
STOG | 0 | 0 | 0 | 0 | 0 | 0
STWD | 0 | 0 | 0 | 0 | 0 | 0
WT | 0 | 0 | 0 | 0 | 0 | 0
IGCC | 0 | 0 | 0 | 0 | 0 | 0
DemandResponse | 0 | 0 | 0 | 0 | 0 | 0
IGCC-CCS | 0 | 0 | 0 | 0 | 0 | 0
WT_off | 0 | 0 | 0 | 0 | 0 | 0
PseudoUnit | 0 | 0 | 0 | 0 | 0 | 0
FixedInterchange | 0 | 0 | 0 | 0 | 0 | 0
Emission Cost by Reporting Type: BC
ReportingType | 2015 | 2020 | 2025 | 2030 | 2035 | 2040
BM | 0 | 0 | 0 | 0 | 0 | 0
CC | 0 | 0 | 0 | 0 | 0 | 0
CSP | 0 | 0 | 0 | 0 | 0 | 0
CT | 0 | 0 | 0 | 0 | 0 | 0
Coal | 0 | 0 | 0 | 0 | 0 | 0
Geo | 0 | 0 | 0 | 0 | 0 | 0
H | 0 | 0 | 0 | 0 | 0 | 0
LFG | 0 | 0 | 0 | 0 | 0 | 0
Nuc | 0 | 0 | 0 | 0 | 0 | 0
PS | 0 | 0 | 0 | 0 | 0 | 0
PV | 0 | 0 | 0 | 0 | 0 | 0
PeakG | 0 | 0 | 0 | 0 | 0 | 0
PeakO | 0 | 0 | 0 | 0 | 0 | 0
ST | 0 | 0 | 0 | 0 | 0 | 0
STOG | 0 | 0 | 0 | 0 | 0 | 0
STWD | 0 | 0 | 0 | 0 | 0 | 0
WT | 0 | 0 | 0 | 0 | 0 | 0
IGCC | 0 | 0 | 0 | 0 | 0 | 0
DemandResponse | 0 | 0 | 0 | 0 | 0 | 0
IGCC-CCS | 0 | 0 | 0 | 0 | 0 | 0
WT_off | 0 | 0 | 0 | 0 | 0 | 0
PseudoUnit | 0 | 0 | 0 | 0 | 0 | 0
FixedInterchange | 0 | 0 | 0 | 0 | 0 | 0
Emission Cost by Reporting Type: HQ_IESO
ReportingType | 2015 | 2020 | 2025 | 2030 | 2035 | 2040
BM | 0 | 0 | 0 | 0 | 0 | 0
CC | 0 | 0 | 0 | 0 | 0 | 0
CSP | 0 | 0 | 0 | 0 | 0 | 0
CT | 0 | 0 | 0 | 0 | 0 | 0
Coal | 0 | 0 | 0 | 0 | 0 | 0
Geo | 0 | 0 | 0 | 0 | 0 | 0
H | 0 | 0 | 0 | 0 | 0 | 0
LFG | 0 | 0 | 0 | 0 | 0 | 0
Nuc | 0 | 0 | 0 | 0 | 0 | 0
PS | 0 | 0 | 0 | 0 | 0 | 0
PV | 0 | 0 | 0 | 0 | 0 | 0
PeakG | 0 | 0 | 0 | 0 | 0 | 0
PeakO | 0 | 0 | 0 | 0 | 0 | 0
ST | 0 | 0 | 0 | 0 | 0 | 0
STOG | 0 | 0 | 0 | 0 | 0 | 0
STWD | 0 | 0 | 0 | 0 | 0 | 0
WT | 0 | 0 | 0 | 0 | 0 | 0
IGCC | 0 | 0 | 0 | 0 | 0 | 0
DemandResponse | 0 | 0 | 0 | 0 | 0 | 0
IGCC-CCS | 0 | 0 | 0 | 0 | 0 | 0
WT_off | 0 | 0 | 0 | 0 | 0 | 0
PseudoUnit | 0 | 0 | 0 | 0 | 0 | 0
FixedInterchange | 0 | 0 | 0 | 0 | 0 | 0
Emission Cost by Reporting Type: HQ_NEISO
ReportingType | 2015 | 2020 | 2025 | 2030 | 2035 | 2040
BM | 0 | 0 | 0 | 0 | 0 | 0
CC | 0 | 0 | 0 | 0 | 0 | 0
CSP | 0 | 0 | 0 | 0 | 0 | 0
CT | 0 | 0 | 0 | 0 | 0 | 0
Coal | 0 | 0 | 0 | 0 | 0 | 0
Geo | 0 | 0 | 0 | 0 | 0 | 0
H | 0 | 0 | 0 | 0 | 0 | 0
LFG | 0 | 0 | 0 | 0 | 0 | 0
Nuc | 0 | 0 | 0 | 0 | 0 | 0
PS | 0 | 0 | 0 | 0 | 0 | 0
PV | 0 | 0 | 0 | 0 | 0 | 0
PeakG | 0 | 0 | 0 | 0 | 0 | 0
PeakO | 0 | 0 | 0 | 0 | 0 | 0
ST | 0 | 0 | 0 | 0 | 0 | 0
STOG | 0 | 0 | 0 | 0 | 0 | 0
STWD | 0 | 0 | 0 | 0 | 0 | 0
WT | 0 | 0 | 0 | 0 | 0 | 0
IGCC | 0 | 0 | 0 | 0 | 0 | 0
DemandResponse | 0 | 0 | 0 | 0 | 0 | 0
IGCC-CCS | 0 | 0 | 0 | 0 | 0 | 0
WT_off | 0 | 0 | 0 | 0 | 0 | 0
PseudoUnit | 0 | 0 | 0 | 0 | 0 | 0
FixedInterchange | 0 | 0 | 0 | 0 | 0 | 0
Emission Cost by Reporting Type: HQ_NY
ReportingType | 2015 | 2020 | 2025 | 2030 | 2035 | 2040
BM | 0 | 0 | 0 | 0 | 0 | 0
CC | 0 | 0 | 0 | 0 | 0 | 0
CSP | 0 | 0 | 0 | 0 | 0 | 0
CT | 0 | 0 | 0 | 0 | 0 | 0
Coal | 0 | 0 | 0 | 0 | 0 | 0
Geo | 0 | 0 | 0 | 0 | 0 | 0
H | 0 | 0 | 0 | 0 | 0 | 0
LFG | 0 | 0 | 0 | 0 | 0 | 0
Nuc | 0 | 0 | 0 | 0 | 0 | 0
PS | 0 | 0 | 0 | 0 | 0 | 0
PV | 0 | 0 | 0 | 0 | 0 | 0
PeakG | 0 | 0 | 0 | 0 | 0 | 0
PeakO | 0 | 0 | 0 | 0 | 0 | 0
ST | 0 | 0 | 0 | 0 | 0 | 0
STOG | 0 | 0 | 0 | 0 | 0 | 0
STWD | 0 | 0 | 0 | 0 | 0 | 0
WT | 0 | 0 | 0 | 0 | 0 | 0
IGCC | 0 | 0 | 0 | 0 | 0 | 0
DemandResponse | 0 | 0 | 0 | 0 | 0 | 0
IGCC-CCS | 0 | 0 | 0 | 0 | 0 | 0
WT_off | 0 | 0 | 0 | 0 | 0 | 0
PseudoUnit | 0 | 0 | 0 | 0 | 0 | 0
FixedInterchange | 0 | 0 | 0 | 0 | 0 | 0
Emission Cost by Reporting Type: MARITIMES
ReportingType | 2015 | 2020 | 2025 | 2030 | 2035 | 2040
BM | 0 | 0 | 0 | 0 | 0 | 0
CC | 0 | 0 | 0 | 0 | 0 | 0
CSP | 0 | 0 | 0 | 0 | 0 | 0
CT | 0 | 0 | 0 | 0 | 0 | 0
Coal | 0 | 0 | 0 | 0 | 0 | 0
Geo | 0 | 0 | 0 | 0 | 0 | 0
H | 0 | 0 | 0 | 0 | 0 | 0
LFG | 0 | 0 | 0 | 0 | 0 | 0
Nuc | 0 | 0 | 0 | 0 | 0 | 0
PS | 0 | 0 | 0 | 0 | 0 | 0
PV | 0 | 0 | 0 | 0 | 0 | 0
PeakG | 0 | 0 | 0 | 0 | 0 | 0
PeakO | 0 | 0 | 0 | 0 | 0 | 0
ST | 0 | 0 | 0 | 0 | 0 | 0
STOG | 0 | 0 | 0 | 0 | 0 | 0
STWD | 0 | 0 | 0 | 0 | 0 | 0
WT | 0 | 0 | 0 | 0 | 0 | 0
IGCC | 0 | 0 | 0 | 0 | 0 | 0
DemandResponse | 0 | 0 | 0 | 0 | 0 | 0
IGCC-CCS | 0 | 0 | 0 | 0 | 0 | 0
WT_off | 0 | 0 | 0 | 0 | 0 | 0
PseudoUnit | 0 | 0 | 0 | 0 | 0 | 0
FixedInterchange | 0 | 0 | 0 | 0 | 0 | 0
Emission Cost by Reporting Type: All
ReportingType | 2015 | 2020 | 2025 | 2030 | 2035 | 2040
BM | 0 | 0 | 0 | 0 | 0 | 0
CC | 0 | 0 | 0 | 0 | 0 | 0
CSP | 0 | 0 | 0 | 0 | 0 | 0
CT | 0 | 0 | 0 | 0 | 0 | 0
Coal | 0 | 0 | 0 | 0 | 0 | 0
Geo | 0 | 0 | 0 | 0 | 0 | 0
H | 0 | 0 | 0 | 0 | 0 | 0
LFG | 0 | 0 | 0 | 0 | 0 | 0
Nuc | 0 | 0 | 0 | 0 | 0 | 0
PS | 0 | 0 | 0 | 0 | 0 | 0
PV | 0 | 0 | 0 | 0 | 0 | 0
PeakG | 0 | 0 | 0 | 0 | 0 | 0
PeakO | 0 | 0 | 0 | 0 | 0 | 0
ST | 0 | 0 | 0 | 0 | 0 | 0
STOG | 0 | 0 | 0 | 0 | 0 | 0
STWD | 0 | 0 | 0 | 0 | 0 | 0
WT | 0 | 0 | 0 | 0 | 0 | 0
IGCC | 0 | 0 | 0 | 0 | 0 | 0
DemandResponse | 0 | 0 | 0 | 0 | 0 | 0
IGCC-CCS | 0 | 0 | 0 | 0 | 0 | 0
WT_off | 0 | 0 | 0 | 0 | 0 | 0
PseudoUnit | 0 | 0 | 0 | 0 | 0 | 0
FixedInterchange | 0 | 0 | 0 | 0 | 0 | 0
Emission Cost by Reporting Type: EI_US
ReportingType | 2015 | 2020 | 2025 | 2030 | 2035 | 2040
BM | 0 | 0 | 0 | 0 | 0 | 0
CC | 0 | 0 | 0 | 0 | 0 | 0
CSP | 0 | 0 | 0 | 0 | 0 | 0
CT | 0 | 0 | 0 | 0 | 0 | 0
Coal | 0 | 0 | 0 | 0 | 0 | 0
Geo | 0 | 0 | 0 | 0 | 0 | 0
H | 0 | 0 | 0 | 0 | 0 | 0
LFG | 0 | 0 | 0 | 0 | 0 | 0
Nuc | 0 | 0 | 0 | 0 | 0 | 0
PS | 0 | 0 | 0 | 0 | 0 | 0
PV | 0 | 0 | 0 | 0 | 0 | 0
PeakG | 0 | 0 | 0 | 0 | 0 | 0
PeakO | 0 | 0 | 0 | 0 | 0 | 0
ST | 0 | 0 | 0 | 0 | 0 | 0
STOG | 0 | 0 | 0 | 0 | 0 | 0
STWD | 0 | 0 | 0 | 0 | 0 | 0
WT | 0 | 0 | 0 | 0 | 0 | 0
IGCC | 0 | 0 | 0 | 0 | 0 | 0
DemandResponse | 0 | 0 | 0 | 0 | 0 | 0
IGCC-CCS | 0 | 0 | 0 | 0 | 0 | 0
WT_off | 0 | 0 | 0 | 0 | 0 | 0
PseudoUnit | 0 | 0 | 0 | 0 | 0 | 0
FixedInterchange | 0 | 0 | 0 | 0 | 0 | 0
Emission Cost by Reporting Type: EI_Canada
ReportingType | 2015 | 2020 | 2025 | 2030 | 2035 | 2040
BM | 0 | 0 | 0 | 0 | 0 | 0
CC | 0 | 0 | 0 | 0 | 0 | 0
CSP | 0 | 0 | 0 | 0 | 0 | 0
CT | 0 | 0 | 0 | 0 | 0 | 0
Coal | 0 | 0 | 0 | 0 | 0 | 0
Geo | 0 | 0 | 0 | 0 | 0 | 0
H | 0 | 0 | 0 | 0 | 0 | 0
LFG | 0 | 0 | 0 | 0 | 0 | 0
Nuc | 0 | 0 | 0 | 0 | 0 | 0
PS | 0 | 0 | 0 | 0 | 0 | 0
PV | 0 | 0 | 0 | 0 | 0 | 0
PeakG | 0 | 0 | 0 | 0 | 0 | 0
PeakO | 0 | 0 | 0 | 0 | 0 | 0
ST | 0 | 0 | 0 | 0 | 0 | 0
STOG | 0 | 0 | 0 | 0 | 0 | 0
STWD | 0 | 0 | 0 | 0 | 0 | 0
WT | 0 | 0 | 0 | 0 | 0 | 0
IGCC | 0 | 0 | 0 | 0 | 0 | 0
DemandResponse | 0 | 0 | 0 | 0 | 0 | 0
IGCC-CCS | 0 | 0 | 0 | 0 | 0 | 0
WT_off | 0 | 0 | 0 | 0 | 0 | 0
PseudoUnit | 0 | 0 | 0 | 0 | 0 | 0
FixedInterchange | 0 | 0 | 0 | 0 | 0 | 0
Emission Cost by Reporting Type: EI
ReportingType | 2015 | 2020 | 2025 | 2030 | 2035 | 2040
BM | 0 | 0 | 0 | 0 | 0 | 0
CC | 0 | 0 | 0 | 0 | 0 | 0
CSP | 0 | 0 | 0 | 0 | 0 | 0
CT | 0 | 0 | 0 | 0 | 0 | 0
Coal | 0 | 0 | 0 | 0 | 0 | 0
Geo | 0 | 0 | 0 | 0 | 0 | 0
H | 0 | 0 | 0 | 0 | 0 | 0
LFG | 0 | 0 | 0 | 0 | 0 | 0
Nuc | 0 | 0 | 0 | 0 | 0 | 0
PS | 0 | 0 | 0 | 0 | 0 | 0
PV | 0 | 0 | 0 | 0 | 0 | 0
PeakG | 0 | 0 | 0 | 0 | 0 | 0
PeakO | 0 | 0 | 0 | 0 | 0 | 0
ST | 0 | 0 | 0 | 0 | 0 | 0
STOG | 0 | 0 | 0 | 0 | 0 | 0
STWD | 0 | 0 | 0 | 0 | 0 | 0
WT | 0 | 0 | 0 | 0 | 0 | 0
IGCC | 0 | 0 | 0 | 0 | 0 | 0
DemandResponse | 0 | 0 | 0 | 0 | 0 | 0
IGCC-CCS | 0 | 0 | 0 | 0 | 0 | 0
WT_off | 0 | 0 | 0 | 0 | 0 | 0
PseudoUnit | 0 | 0 | 0 | 0 | 0 | 0
FixedInterchange | 0 | 0 | 0 | 0 | 0 | 0
Emission Cost by Reporting Type: Outside_EI
ReportingType | 2015 | 2020 | 2025 | 2030 | 2035 | 2040
BM | 0 | 0 | 0 | 0 | 0 | 0
CC | 0 | 0 | 0 | 0 | 0 | 0
CSP | 0 | 0 | 0 | 0 | 0 | 0
CT | 0 | 0 | 0 | 0 | 0 | 0
Coal | 0 | 0 | 0 | 0 | 0 | 0
Geo | 0 | 0 | 0 | 0 | 0 | 0
H | 0 | 0 | 0 | 0 | 0 | 0
LFG | 0 | 0 | 0 | 0 | 0 | 0
Nuc | 0 | 0 | 0 | 0 | 0 | 0
PS | 0 | 0 | 0 | 0 | 0 | 0
PV | 0 | 0 | 0 | 0 | 0 | 0
PeakG | 0 | 0 | 0 | 0 | 0 | 0
PeakO | 0 | 0 | 0 | 0 | 0 | 0
ST | 0 | 0 | 0 | 0 | 0 | 0
STOG | 0 | 0 | 0 | 0 | 0 | 0
STWD | 0 | 0 | 0 | 0 | 0 | 0
WT | 0 | 0 | 0 | 0 | 0 | 0
IGCC | 0 | 0 | 0 | 0 | 0 | 0
DemandResponse | 0 | 0 | 0 | 0 | 0 | 0
IGCC-CCS | 0 | 0 | 0 | 0 | 0 | 0
WT_off | 0 | 0 | 0 | 0 | 0 | 0
PseudoUnit | 0 | 0 | 0 | 0 | 0 | 0
FixedInterchange | 0 | 0 | 0 | 0 | 0 | 0
==== Emission Program: CAIRNOxAnnual : (NOx) ====
Emission Cost by Reporting Type: Entergy
ReportingType | 2015 | 2020 | 2025 | 2030 | 2035 | 2040
BM | 0 | 0 | 0 | 0 | 0 | 0
CC | 0 | 0 | 0 | 0 | 0 | 0
CSP | 0 | 0 | 0 | 0 | 0 | 0
CT | 0 | 0 | 0 | 0 | 0 | 0
Coal | 0 | 0 | 0 | 0 | 0 | 0
Geo | 0 | 0 | 0 | 0 | 0 | 0
H | 0 | 0 | 0 | 0 | 0 | 0
LFG | 0 | 0 | 0 | 0 | 0 | 0
Nuc | 0 | 0 | 0 | 0 | 0 | 0
PS | 0 | 0 | 0 | 0 | 0 | 0
PV | 0 | 0 | 0 | 0 | 0 | 0
PeakG | 0 | 0 | 0 | 0 | 0 | 0
PeakO | 0 | 0 | 0 | 0 | 0 | 0
ST | 0 | 0 | 0 | 0 | 0 | 0
STOG | 0 | 0 | 0 | 0 | 0 | 0
STWD | 0 | 0 | 0 | 0 | 0 | 0
WT | 0 | 0 | 0 | 0 | 0 | 0
IGCC | 0 | 0 | 0 | 0 | 0 | 0
DemandResponse | 0 | 0 | 0 | 0 | 0 | 0
IGCC-CCS | 0 | 0 | 0 | 0 | 0 | 0
WT_off | 0 | 0 | 0 | 0 | 0 | 0
PseudoUnit | 0 | 0 | 0 | 0 | 0 | 0
FixedInterchange | 0 | 0 | 0 | 0 | 0 | 0
Emission Cost by Reporting Type: FRCC
ReportingType | 2015 | 2020 | 2025 | 2030 | 2035 | 2040
BM | 0 | 0 | 0 | 0 | 0 | 0
CC | 0 | 0 | 0 | 0 | 0 | 0
CSP | 0 | 0 | 0 | 0 | 0 | 0
CT | 0 | 0 | 0 | 0 | 0 | 0
Coal | 0 | 0 | 0 | 0 | 0 | 0
Geo | 0 | 0 | 0 | 0 | 0 | 0
H | 0 | 0 | 0 | 0 | 0 | 0
LFG | 0 | 0 | 0 | 0 | 0 | 0
Nuc | 0 | 0 | 0 | 0 | 0 | 0
PS | 0 | 0 | 0 | 0 | 0 | 0
PV | 0 | 0 | 0 | 0 | 0 | 0
PeakG | 0 | 0 | 0 | 0 | 0 | 0
PeakO | 0 | 0 | 0 | 0 | 0 | 0
ST | 0 | 0 | 0 | 0 | 0 | 0
STOG | 0 | 0 | 0 | 0 | 0 | 0
STWD | 0 | 0 | 0 | 0 | 0 | 0
WT | 0 | 0 | 0 | 0 | 0 | 0
IGCC | 0 | 0 | 0 | 0 | 0 | 0
DemandResponse | 0 | 0 | 0 | 0 | 0 | 0
IGCC-CCS | 0 | 0 | 0 | 0 | 0 | 0
WT_off | 0 | 0 | 0 | 0 | 0 | 0
PseudoUnit | 0 | 0 | 0 | 0 | 0 | 0
FixedInterchange | 0 | 0 | 0 | 0 | 0 | 0
Emission Cost by Reporting Type: MAPP_US
ReportingType | 2015 | 2020 | 2025 | 2030 | 2035 | 2040
BM | 0 | 0 | 0 | 0 | 0 | 0
CC | 0 | 0 | 0 | 0 | 0 | 0
CSP | 0 | 0 | 0 | 0 | 0 | 0
CT | 0 | 0 | 0 | 0 | 0 | 0
Coal | 0 | 0 | 0 | 0 | 0 | 0
Geo | 0 | 0 | 0 | 0 | 0 | 0
H | 0 | 0 | 0 | 0 | 0 | 0
LFG | 0 | 0 | 0 | 0 | 0 | 0
Nuc | 0 | 0 | 0 | 0 | 0 | 0
PS | 0 | 0 | 0 | 0 | 0 | 0
PV | 0 | 0 | 0 | 0 | 0 | 0
PeakG | 0 | 0 | 0 | 0 | 0 | 0
PeakO | 0 | 0 | 0 | 0 | 0 | 0
ST | 0 | 0 | 0 | 0 | 0 | 0
STOG | 0 | 0 | 0 | 0 | 0 | 0
STWD | 0 | 0 | 0 | 0 | 0 | 0
WT | 0 | 0 | 0 | 0 | 0 | 0
IGCC | 0 | 0 | 0 | 0 | 0 | 0
DemandResponse | 0 | 0 | 0 | 0 | 0 | 0
IGCC-CCS | 0 | 0 | 0 | 0 | 0 | 0
WT_off | 0 | 0 | 0 | 0 | 0 | 0
PseudoUnit | 0 | 0 | 0 | 0 | 0 | 0
FixedInterchange | 0 | 0 | 0 | 0 | 0 | 0
Emission Cost by Reporting Type: MISO_IN
ReportingType | 2015 | 2020 | 2025 | 2030 | 2035 | 2040
BM | 0 | 0 | 0 | 0 | 0 | 0
CC | 0 | 0 | 0 | 0 | 0 | 0
CSP | 0 | 0 | 0 | 0 | 0 | 0
CT | 0 | 0 | 0 | 0 | 0 | 0
Coal | 0 | 0 | 0 | 0 | 0 | 0
Geo | 0 | 0 | 0 | 0 | 0 | 0
H | 0 | 0 | 0 | 0 | 0 | 0
LFG | 0 | 0 | 0 | 0 | 0 | 0
Nuc | 0 | 0 | 0 | 0 | 0 | 0
PS | 0 | 0 | 0 | 0 | 0 | 0
PV | 0 | 0 | 0 | 0 | 0 | 0
PeakG | 0 | 0 | 0 | 0 | 0 | 0
PeakO | 0 | 0 | 0 | 0 | 0 | 0
ST | 0 | 0 | 0 | 0 | 0 | 0
STOG | 0 | 0 | 0 | 0 | 0 | 0
STWD | 0 | 0 | 0 | 0 | 0 | 0
WT | 0 | 0 | 0 | 0 | 0 | 0
IGCC | 0 | 0 | 0 | 0 | 0 | 0
DemandResponse | 0 | 0 | 0 | 0 | 0 | 0
IGCC-CCS | 0 | 0 | 0 | 0 | 0 | 0
WT_off | 0 | 0 | 0 | 0 | 0 | 0
PseudoUnit | 0 | 0 | 0 | 0 | 0 | 0
FixedInterchange | 0 | 0 | 0 | 0 | 0 | 0
Emission Cost by Reporting Type: MISO_MI
ReportingType | 2015 | 2020 | 2025 | 2030 | 2035 | 2040
BM | 0 | 0 | 0 | 0 | 0 | 0
CC | 0 | 0 | 0 | 0 | 0 | 0
CSP | 0 | 0 | 0 | 0 | 0 | 0
CT | 0 | 0 | 0 | 0 | 0 | 0
Coal | 0 | 0 | 0 | 0 | 0 | 0
Geo | 0 | 0 | 0 | 0 | 0 | 0
H | 0 | 0 | 0 | 0 | 0 | 0
LFG | 0 | 0 | 0 | 0 | 0 | 0
Nuc | 0 | 0 | 0 | 0 | 0 | 0
PS | 0 | 0 | 0 | 0 | 0 | 0
PV | 0 | 0 | 0 | 0 | 0 | 0
PeakG | 0 | 0 | 0 | 0 | 0 | 0
PeakO | 0 | 0 | 0 | 0 | 0 | 0
ST | 0 | 0 | 0 | 0 | 0 | 0
STOG | 0 | 0 | 0 | 0 | 0 | 0
STWD | 0 | 0 | 0 | 0 | 0 | 0
WT | 0 | 0 | 0 | 0 | 0 | 0
IGCC | 0 | 0 | 0 | 0 | 0 | 0
DemandResponse | 0 | 0 | 0 | 0 | 0 | 0
IGCC-CCS | 0 | 0 | 0 | 0 | 0 | 0
WT_off | 0 | 0 | 0 | 0 | 0 | 0
PseudoUnit | 0 | 0 | 0 | 0 | 0 | 0
FixedInterchange | 0 | 0 | 0 | 0 | 0 | 0
Emission Cost by Reporting Type: MISO_MO-IL
ReportingType | 2015 | 2020 | 2025 | 2030 | 2035 | 2040
BM | 0 | 0 | 0 | 0 | 0 | 0
CC | 0 | 0 | 0 | 0 | 0 | 0
CSP | 0 | 0 | 0 | 0 | 0 | 0
CT | 0 | 0 | 0 | 0 | 0 | 0
Coal | 0 | 0 | 0 | 0 | 0 | 0
Geo | 0 | 0 | 0 | 0 | 0 | 0
H | 0 | 0 | 0 | 0 | 0 | 0
LFG | 0 | 0 | 0 | 0 | 0 | 0
Nuc | 0 | 0 | 0 | 0 | 0 | 0
PS | 0 | 0 | 0 | 0 | 0 | 0
PV | 0 | 0 | 0 | 0 | 0 | 0
PeakG | 0 | 0 | 0 | 0 | 0 | 0
PeakO | 0 | 0 | 0 | 0 | 0 | 0
ST | 0 | 0 | 0 | 0 | 0 | 0
STOG | 0 | 0 | 0 | 0 | 0 | 0
STWD | 0 | 0 | 0 | 0 | 0 | 0
WT | 0 | 0 | 0 | 0 | 0 | 0
IGCC | 0 | 0 | 0 | 0 | 0 | 0
DemandResponse | 0 | 0 | 0 | 0 | 0 | 0
IGCC-CCS | 0 | 0 | 0 | 0 | 0 | 0
WT_off | 0 | 0 | 0 | 0 | 0 | 0
PseudoUnit | 0 | 0 | 0 | 0 | 0 | 0
FixedInterchange | 0 | 0 | 0 | 0 | 0 | 0
Emission Cost by Reporting Type: MISO_W
ReportingType | 2015 | 2020 | 2025 | 2030 | 2035 | 2040
BM | 0 | 0 | 0 | 0 | 0 | 0
CC | 0 | 0 | 0 | 0 | 0 | 0
CSP | 0 | 0 | 0 | 0 | 0 | 0
CT | 0 | 0 | 0 | 0 | 0 | 0
Coal | 0 | 0 | 0 | 0 | 0 | 0
Geo | 0 | 0 | 0 | 0 | 0 | 0
H | 0 | 0 | 0 | 0 | 0 | 0
LFG | 0 | 0 | 0 | 0 | 0 | 0
Nuc | 0 | 0 | 0 | 0 | 0 | 0
PS | 0 | 0 | 0 | 0 | 0 | 0
PV | 0 | 0 | 0 | 0 | 0 | 0
PeakG | 0 | 0 | 0 | 0 | 0 | 0
PeakO | 0 | 0 | 0 | 0 | 0 | 0
ST | 0 | 0 | 0 | 0 | 0 | 0
STOG | 0 | 0 | 0 | 0 | 0 | 0
STWD | 0 | 0 | 0 | 0 | 0 | 0
WT | 0 | 0 | 0 | 0 | 0 | 0
IGCC | 0 | 0 | 0 | 0 | 0 | 0
DemandResponse | 0 | 0 | 0 | 0 | 0 | 0
IGCC-CCS | 0 | 0 | 0 | 0 | 0 | 0
WT_off | 0 | 0 | 0 | 0 | 0 | 0
PseudoUnit | 0 | 0 | 0 | 0 | 0 | 0
FixedInterchange | 0 | 0 | 0 | 0 | 0 | 0
Emission Cost by Reporting Type: MISO_WUMS
ReportingType | 2015 | 2020 | 2025 | 2030 | 2035 | 2040
BM | 0 | 0 | 0 | 0 | 0 | 0
CC | 0 | 0 | 0 | 0 | 0 | 0
CSP | 0 | 0 | 0 | 0 | 0 | 0
CT | 0 | 0 | 0 | 0 | 0 | 0
Coal | 0 | 0 | 0 | 0 | 0 | 0
Geo | 0 | 0 | 0 | 0 | 0 | 0
H | 0 | 0 | 0 | 0 | 0 | 0
LFG | 0 | 0 | 0 | 0 | 0 | 0
Nuc | 0 | 0 | 0 | 0 | 0 | 0
PS | 0 | 0 | 0 | 0 | 0 | 0
PV | 0 | 0 | 0 | 0 | 0 | 0
PeakG | 0 | 0 | 0 | 0 | 0 | 0
PeakO | 0 | 0 | 0 | 0 | 0 | 0
ST | 0 | 0 | 0 | 0 | 0 | 0
STOG | 0 | 0 | 0 | 0 | 0 | 0
STWD | 0 | 0 | 0 | 0 | 0 | 0
WT | 0 | 0 | 0 | 0 | 0 | 0
IGCC | 0 | 0 | 0 | 0 | 0 | 0
DemandResponse | 0 | 0 | 0 | 0 | 0 | 0
IGCC-CCS | 0 | 0 | 0 | 0 | 0 | 0
WT_off | 0 | 0 | 0 | 0 | 0 | 0
PseudoUnit | 0 | 0 | 0 | 0 | 0 | 0
FixedInterchange | 0 | 0 | 0 | 0 | 0 | 0
Emission Cost by Reporting Type: Nebraska
ReportingType | 2015 | 2020 | 2025 | 2030 | 2035 | 2040
BM | 0 | 0 | 0 | 0 | 0 | 0
CC | 0 | 0 | 0 | 0 | 0 | 0
CSP | 0 | 0 | 0 | 0 | 0 | 0
CT | 0 | 0 | 0 | 0 | 0 | 0
Coal | 0 | 0 | 0 | 0 | 0 | 0
Geo | 0 | 0 | 0 | 0 | 0 | 0
H | 0 | 0 | 0 | 0 | 0 | 0
LFG | 0 | 0 | 0 | 0 | 0 | 0
Nuc | 0 | 0 | 0 | 0 | 0 | 0
PS | 0 | 0 | 0 | 0 | 0 | 0
PV | 0 | 0 | 0 | 0 | 0 | 0
PeakG | 0 | 0 | 0 | 0 | 0 | 0
PeakO | 0 | 0 | 0 | 0 | 0 | 0
ST | 0 | 0 | 0 | 0 | 0 | 0
STOG | 0 | 0 | 0 | 0 | 0 | 0
STWD | 0 | 0 | 0 | 0 | 0 | 0
WT | 0 | 0 | 0 | 0 | 0 | 0
IGCC | 0 | 0 | 0 | 0 | 0 | 0
DemandResponse | 0 | 0 | 0 | 0 | 0 | 0
IGCC-CCS | 0 | 0 | 0 | 0 | 0 | 0
WT_off | 0 | 0 | 0 | 0 | 0 | 0
PseudoUnit | 0 | 0 | 0 | 0 | 0 | 0
FixedInterchange | 0 | 0 | 0 | 0 | 0 | 0
Emission Cost by Reporting Type: NEISO
ReportingType | 2015 | 2020 | 2025 | 2030 | 2035 | 2040
BM | 0 | 0 | 0 | 0 | 0 | 0
CC | 0 | 0 | 0 | 0 | 0 | 0
CSP | 0 | 0 | 0 | 0 | 0 | 0
CT | 0 | 0 | 0 | 0 | 0 | 0
Coal | 0 | 0 | 0 | 0 | 0 | 0
Geo | 0 | 0 | 0 | 0 | 0 | 0
H | 0 | 0 | 0 | 0 | 0 | 0
LFG | 0 | 0 | 0 | 0 | 0 | 0
Nuc | 0 | 0 | 0 | 0 | 0 | 0
PS | 0 | 0 | 0 | 0 | 0 | 0
PV | 0 | 0 | 0 | 0 | 0 | 0
PeakG | 0 | 0 | 0 | 0 | 0 | 0
PeakO | 0 | 0 | 0 | 0 | 0 | 0
ST | 0 | 0 | 0 | 0 | 0 | 0
STOG | 0 | 0 | 0 | 0 | 0 | 0
STWD | 0 | 0 | 0 | 0 | 0 | 0
WT | 0 | 0 | 0 | 0 | 0 | 0
IGCC | 0 | 0 | 0 | 0 | 0 | 0
DemandResponse | 0 | 0 | 0 | 0 | 0 | 0
IGCC-CCS | 0 | 0 | 0 | 0 | 0 | 0
WT_off | 0 | 0 | 0 | 0 | 0 | 0
PseudoUnit | 0 | 0 | 0 | 0 | 0 | 0
FixedInterchange | 0 | 0 | 0 | 0 | 0 | 0
Emission Cost by Reporting Type: NonRTO_Midwest
ReportingType | 2015 | 2020 | 2025 | 2030 | 2035 | 2040
BM | 0 | 0 | 0 | 0 | 0 | 0
CC | 0 | 0 | 0 | 0 | 0 | 0
CSP | 0 | 0 | 0 | 0 | 0 | 0
CT | 0 | 0 | 0 | 0 | 0 | 0
Coal | 0 | 0 | 0 | 0 | 0 | 0
Geo | 0 | 0 | 0 | 0 | 0 | 0
H | 0 | 0 | 0 | 0 | 0 | 0
LFG | 0 | 0 | 0 | 0 | 0 | 0
Nuc | 0 | 0 | 0 | 0 | 0 | 0
PS | 0 | 0 | 0 | 0 | 0 | 0
PV | 0 | 0 | 0 | 0 | 0 | 0
PeakG | 0 | 0 | 0 | 0 | 0 | 0
PeakO | 0 | 0 | 0 | 0 | 0 | 0
ST | 0 | 0 | 0 | 0 | 0 | 0
STOG | 0 | 0 | 0 | 0 | 0 | 0
STWD | 0 | 0 | 0 | 0 | 0 | 0
WT | 0 | 0 | 0 | 0 | 0 | 0
IGCC | 0 | 0 | 0 | 0 | 0 | 0
DemandResponse | 0 | 0 | 0 | 0 | 0 | 0
IGCC-CCS | 0 | 0 | 0 | 0 | 0 | 0
WT_off | 0 | 0 | 0 | 0 | 0 | 0
PseudoUnit | 0 | 0 | 0 | 0 | 0 | 0
FixedInterchange | 0 | 0 | 0 | 0 | 0 | 0
Emission Cost by Reporting Type: NYISO_A-F
ReportingType | 2015 | 2020 | 2025 | 2030 | 2035 | 2040
BM | 0 | 0 | 0 | 0 | 0 | 0
CC | 0 | 0 | 0 | 0 | 0 | 0
CSP | 0 | 0 | 0 | 0 | 0 | 0
CT | 0 | 0 | 0 | 0 | 0 | 0
Coal | 0 | 0 | 0 | 0 | 0 | 0
Geo | 0 | 0 | 0 | 0 | 0 | 0
H | 0 | 0 | 0 | 0 | 0 | 0
LFG | 0 | 0 | 0 | 0 | 0 | 0
Nuc | 0 | 0 | 0 | 0 | 0 | 0
PS | 0 | 0 | 0 | 0 | 0 | 0
PV | 0 | 0 | 0 | 0 | 0 | 0
PeakG | 0 | 0 | 0 | 0 | 0 | 0
PeakO | 0 | 0 | 0 | 0 | 0 | 0
ST | 0 | 0 | 0 | 0 | 0 | 0
STOG | 0 | 0 | 0 | 0 | 0 | 0
STWD | 0 | 0 | 0 | 0 | 0 | 0
WT | 0 | 0 | 0 | 0 | 0 | 0
IGCC | 0 | 0 | 0 | 0 | 0 | 0
DemandResponse | 0 | 0 | 0 | 0 | 0 | 0
IGCC-CCS | 0 | 0 | 0 | 0 | 0 | 0
WT_off | 0 | 0 | 0 | 0 | 0 | 0
PseudoUnit | 0 | 0 | 0 | 0 | 0 | 0
FixedInterchange | 0 | 0 | 0 | 0 | 0 | 0
Emission Cost by Reporting Type: NYISO_G-I
ReportingType | 2015 | 2020 | 2025 | 2030 | 2035 | 2040
BM | 0 | 0 | 0 | 0 | 0 | 0
CC | 0 | 0 | 0 | 0 | 0 | 0
CSP | 0 | 0 | 0 | 0 | 0 | 0
CT | 0 | 0 | 0 | 0 | 0 | 0
Coal | 0 | 0 | 0 | 0 | 0 | 0
Geo | 0 | 0 | 0 | 0 | 0 | 0
H | 0 | 0 | 0 | 0 | 0 | 0
LFG | 0 | 0 | 0 | 0 | 0 | 0
Nuc | 0 | 0 | 0 | 0 | 0 | 0
PS | 0 | 0 | 0 | 0 | 0 | 0
PV | 0 | 0 | 0 | 0 | 0 | 0
PeakG | 0 | 0 | 0 | 0 | 0 | 0
PeakO | 0 | 0 | 0 | 0 | 0 | 0
ST | 0 | 0 | 0 | 0 | 0 | 0
STOG | 0 | 0 | 0 | 0 | 0 | 0
STWD | 0 | 0 | 0 | 0 | 0 | 0
WT | 0 | 0 | 0 | 0 | 0 | 0
IGCC | 0 | 0 | 0 | 0 | 0 | 0
DemandResponse | 0 | 0 | 0 | 0 | 0 | 0
IGCC-CCS | 0 | 0 | 0 | 0 | 0 | 0
WT_off | 0 | 0 | 0 | 0 | 0 | 0
PseudoUnit | 0 | 0 | 0 | 0 | 0 | 0
FixedInterchange | 0 | 0 | 0 | 0 | 0 | 0
Emission Cost by Reporting Type: NYISO_J-K
ReportingType | 2015 | 2020 | 2025 | 2030 | 2035 | 2040
BM | 0 | 0 | 0 | 0 | 0 | 0
CC | 0 | 0 | 0 | 0 | 0 | 0
CSP | 0 | 0 | 0 | 0 | 0 | 0
CT | 0 | 0 | 0 | 0 | 0 | 0
Coal | 0 | 0 | 0 | 0 | 0 | 0
Geo | 0 | 0 | 0 | 0 | 0 | 0
H | 0 | 0 | 0 | 0 | 0 | 0
LFG | 0 | 0 | 0 | 0 | 0 | 0
Nuc | 0 | 0 | 0 | 0 | 0 | 0
PS | 0 | 0 | 0 | 0 | 0 | 0
PV | 0 | 0 | 0 | 0 | 0 | 0
PeakG | 0 | 0 | 0 | 0 | 0 | 0
PeakO | 0 | 0 | 0 | 0 | 0 | 0
ST | 0 | 0 | 0 | 0 | 0 | 0
STOG | 0 | 0 | 0 | 0 | 0 | 0
STWD | 0 | 0 | 0 | 0 | 0 | 0
WT | 0 | 0 | 0 | 0 | 0 | 0
IGCC | 0 | 0 | 0 | 0 | 0 | 0
DemandResponse | 0 | 0 | 0 | 0 | 0 | 0
IGCC-CCS | 0 | 0 | 0 | 0 | 0 | 0
WT_off | 0 | 0 | 0 | 0 | 0 | 0
PseudoUnit | 0 | 0 | 0 | 0 | 0 | 0
FixedInterchange | 0 | 0 | 0 | 0 | 0 | 0
Emission Cost by Reporting Type: PJM_E
ReportingType | 2015 | 2020 | 2025 | 2030 | 2035 | 2040
BM | 0 | 0 | 0 | 0 | 0 | 0
CC | 0 | 0 | 0 | 0 | 0 | 0
CSP | 0 | 0 | 0 | 0 | 0 | 0
CT | 0 | 0 | 0 | 0 | 0 | 0
Coal | 0 | 0 | 0 | 0 | 0 | 0
Geo | 0 | 0 | 0 | 0 | 0 | 0
H | 0 | 0 | 0 | 0 | 0 | 0
LFG | 0 | 0 | 0 | 0 | 0 | 0
Nuc | 0 | 0 | 0 | 0 | 0 | 0
PS | 0 | 0 | 0 | 0 | 0 | 0
PV | 0 | 0 | 0 | 0 | 0 | 0
PeakG | 0 | 0 | 0 | 0 | 0 | 0
PeakO | 0 | 0 | 0 | 0 | 0 | 0
ST | 0 | 0 | 0 | 0 | 0 | 0
STOG | 0 | 0 | 0 | 0 | 0 | 0
STWD | 0 | 0 | 0 | 0 | 0 | 0
WT | 0 | 0 | 0 | 0 | 0 | 0
IGCC | 0 | 0 | 0 | 0 | 0 | 0
DemandResponse | 0 | 0 | 0 | 0 | 0 | 0
IGCC-CCS | 0 | 0 | 0 | 0 | 0 | 0
WT_off | 0 | 0 | 0 | 0 | 0 | 0
PseudoUnit | 0 | 0 | 0 | 0 | 0 | 0
FixedInterchange | 0 | 0 | 0 | 0 | 0 | 0
Emission Cost by Reporting Type: PJM_ROM
ReportingType | 2015 | 2020 | 2025 | 2030 | 2035 | 2040
BM | 0 | 0 | 0 | 0 | 0 | 0
CC | 0 | 0 | 0 | 0 | 0 | 0
CSP | 0 | 0 | 0 | 0 | 0 | 0
CT | 0 | 0 | 0 | 0 | 0 | 0
Coal | 0 | 0 | 0 | 0 | 0 | 0
Geo | 0 | 0 | 0 | 0 | 0 | 0
H | 0 | 0 | 0 | 0 | 0 | 0
LFG | 0 | 0 | 0 | 0 | 0 | 0
Nuc | 0 | 0 | 0 | 0 | 0 | 0
PS | 0 | 0 | 0 | 0 | 0 | 0
PV | 0 | 0 | 0 | 0 | 0 | 0
PeakG | 0 | 0 | 0 | 0 | 0 | 0
PeakO | 0 | 0 | 0 | 0 | 0 | 0
ST | 0 | 0 | 0 | 0 | 0 | 0
STOG | 0 | 0 | 0 | 0 | 0 | 0
STWD | 0 | 0 | 0 | 0 | 0 | 0
WT | 0 | 0 | 0 | 0 | 0 | 0
IGCC | 0 | 0 | 0 | 0 | 0 | 0
DemandResponse | 0 | 0 | 0 | 0 | 0 | 0
IGCC-CCS | 0 | 0 | 0 | 0 | 0 | 0
WT_off | 0 | 0 | 0 | 0 | 0 | 0
PseudoUnit | 0 | 0 | 0 | 0 | 0 | 0
FixedInterchange | 0 | 0 | 0 | 0 | 0 | 0
Emission Cost by Reporting Type: PJM_ROR
ReportingType | 2015 | 2020 | 2025 | 2030 | 2035 | 2040
BM | 0 | 0 | 0 | 0 | 0 | 0
CC | 0 | 0 | 0 | 0 | 0 | 0
CSP | 0 | 0 | 0 | 0 | 0 | 0
CT | 0 | 0 | 0 | 0 | 0 | 0
Coal | 0 | 0 | 0 | 0 | 0 | 0
Geo | 0 | 0 | 0 | 0 | 0 | 0
H | 0 | 0 | 0 | 0 | 0 | 0
LFG | 0 | 0 | 0 | 0 | 0 | 0
Nuc | 0 | 0 | 0 | 0 | 0 | 0
PS | 0 | 0 | 0 | 0 | 0 | 0
PV | 0 | 0 | 0 | 0 | 0 | 0
PeakG | 0 | 0 | 0 | 0 | 0 | 0
PeakO | 0 | 0 | 0 | 0 | 0 | 0
ST | 0 | 0 | 0 | 0 | 0 | 0
STOG | 0 | 0 | 0 | 0 | 0 | 0
STWD | 0 | 0 | 0 | 0 | 0 | 0
WT | 0 | 0 | 0 | 0 | 0 | 0
IGCC | 0 | 0 | 0 | 0 | 0 | 0
DemandResponse | 0 | 0 | 0 | 0 | 0 | 0
IGCC-CCS | 0 | 0 | 0 | 0 | 0 | 0
WT_off | 0 | 0 | 0 | 0 | 0 | 0
PseudoUnit | 0 | 0 | 0 | 0 | 0 | 0
FixedInterchange | 0 | 0 | 0 | 0 | 0 | 0
Emission Cost by Reporting Type: SOCO
ReportingType | 2015 | 2020 | 2025 | 2030 | 2035 | 2040
BM | 0 | 0 | 0 | 0 | 0 | 0
CC | 0 | 0 | 0 | 0 | 0 | 0
CSP | 0 | 0 | 0 | 0 | 0 | 0
CT | 0 | 0 | 0 | 0 | 0 | 0
Coal | 0 | 0 | 0 | 0 | 0 | 0
Geo | 0 | 0 | 0 | 0 | 0 | 0
H | 0 | 0 | 0 | 0 | 0 | 0
LFG | 0 | 0 | 0 | 0 | 0 | 0
Nuc | 0 | 0 | 0 | 0 | 0 | 0
PS | 0 | 0 | 0 | 0 | 0 | 0
PV | 0 | 0 | 0 | 0 | 0 | 0
PeakG | 0 | 0 | 0 | 0 | 0 | 0
PeakO | 0 | 0 | 0 | 0 | 0 | 0
ST | 0 | 0 | 0 | 0 | 0 | 0
STOG | 0 | 0 | 0 | 0 | 0 | 0
STWD | 0 | 0 | 0 | 0 | 0 | 0
WT | 0 | 0 | 0 | 0 | 0 | 0
IGCC | 0 | 0 | 0 | 0 | 0 | 0
DemandResponse | 0 | 0 | 0 | 0 | 0 | 0
IGCC-CCS | 0 | 0 | 0 | 0 | 0 | 0
WT_off | 0 | 0 | 0 | 0 | 0 | 0
PseudoUnit | 0 | 0 | 0 | 0 | 0 | 0
FixedInterchange | 0 | 0 | 0 | 0 | 0 | 0
Emission Cost by Reporting Type: SPP_N
ReportingType | 2015 | 2020 | 2025 | 2030 | 2035 | 2040
BM | 0 | 0 | 0 | 0 | 0 | 0
CC | 0 | 0 | 0 | 0 | 0 | 0
CSP | 0 | 0 | 0 | 0 | 0 | 0
CT | 0 | 0 | 0 | 0 | 0 | 0
Coal | 0 | 0 | 0 | 0 | 0 | 0
Geo | 0 | 0 | 0 | 0 | 0 | 0
H | 0 | 0 | 0 | 0 | 0 | 0
LFG | 0 | 0 | 0 | 0 | 0 | 0
Nuc | 0 | 0 | 0 | 0 | 0 | 0
PS | 0 | 0 | 0 | 0 | 0 | 0
PV | 0 | 0 | 0 | 0 | 0 | 0
PeakG | 0 | 0 | 0 | 0 | 0 | 0
PeakO | 0 | 0 | 0 | 0 | 0 | 0
ST | 0 | 0 | 0 | 0 | 0 | 0
STOG | 0 | 0 | 0 | 0 | 0 | 0
STWD | 0 | 0 | 0 | 0 | 0 | 0
WT | 0 | 0 | 0 | 0 | 0 | 0
IGCC | 0 | 0 | 0 | 0 | 0 | 0
DemandResponse | 0 | 0 | 0 | 0 | 0 | 0
IGCC-CCS | 0 | 0 | 0 | 0 | 0 | 0
WT_off | 0 | 0 | 0 | 0 | 0 | 0
PseudoUnit | 0 | 0 | 0 | 0 | 0 | 0
FixedInterchange | 0 | 0 | 0 | 0 | 0 | 0
Emission Cost by Reporting Type: SPP_S
ReportingType | 2015 | 2020 | 2025 | 2030 | 2035 | 2040
BM | 0 | 0 | 0 | 0 | 0 | 0
CC | 0 | 0 | 0 | 0 | 0 | 0
CSP | 0 | 0 | 0 | 0 | 0 | 0
CT | 0 | 0 | 0 | 0 | 0 | 0
Coal | 0 | 0 | 0 | 0 | 0 | 0
Geo | 0 | 0 | 0 | 0 | 0 | 0
H | 0 | 0 | 0 | 0 | 0 | 0
LFG | 0 | 0 | 0 | 0 | 0 | 0
Nuc | 0 | 0 | 0 | 0 | 0 | 0
PS | 0 | 0 | 0 | 0 | 0 | 0
PV | 0 | 0 | 0 | 0 | 0 | 0
PeakG | 0 | 0 | 0 | 0 | 0 | 0
PeakO | 0 | 0 | 0 | 0 | 0 | 0
ST | 0 | 0 | 0 | 0 | 0 | 0
STOG | 0 | 0 | 0 | 0 | 0 | 0
STWD | 0 | 0 | 0 | 0 | 0 | 0
WT | 0 | 0 | 0 | 0 | 0 | 0
IGCC | 0 | 0 | 0 | 0 | 0 | 0
DemandResponse | 0 | 0 | 0 | 0 | 0 | 0
IGCC-CCS | 0 | 0 | 0 | 0 | 0 | 0
WT_off | 0 | 0 | 0 | 0 | 0 | 0
PseudoUnit | 0 | 0 | 0 | 0 | 0 | 0
FixedInterchange | 0 | 0 | 0 | 0 | 0 | 0
Emission Cost by Reporting Type: TVA
ReportingType | 2015 | 2020 | 2025 | 2030 | 2035 | 2040
BM | 0 | 0 | 0 | 0 | 0 | 0
CC | 0 | 0 | 0 | 0 | 0 | 0
CSP | 0 | 0 | 0 | 0 | 0 | 0
CT | 0 | 0 | 0 | 0 | 0 | 0
Coal | 0 | 0 | 0 | 0 | 0 | 0
Geo | 0 | 0 | 0 | 0 | 0 | 0
H | 0 | 0 | 0 | 0 | 0 | 0
LFG | 0 | 0 | 0 | 0 | 0 | 0
Nuc | 0 | 0 | 0 | 0 | 0 | 0
PS | 0 | 0 | 0 | 0 | 0 | 0
PV | 0 | 0 | 0 | 0 | 0 | 0
PeakG | 0 | 0 | 0 | 0 | 0 | 0
PeakO | 0 | 0 | 0 | 0 | 0 | 0
ST | 0 | 0 | 0 | 0 | 0 | 0
STOG | 0 | 0 | 0 | 0 | 0 | 0
STWD | 0 | 0 | 0 | 0 | 0 | 0
WT | 0 | 0 | 0 | 0 | 0 | 0
IGCC | 0 | 0 | 0 | 0 | 0 | 0
DemandResponse | 0 | 0 | 0 | 0 | 0 | 0
IGCC-CCS | 0 | 0 | 0 | 0 | 0 | 0
WT_off | 0 | 0 | 0 | 0 | 0 | 0
PseudoUnit | 0 | 0 | 0 | 0 | 0 | 0
FixedInterchange | 0 | 0 | 0 | 0 | 0 | 0
Emission Cost by Reporting Type: TVA_Transmission
ReportingType | 2015 | 2020 | 2025 | 2030 | 2035 | 2040
BM | 0 | 0 | 0 | 0 | 0 | 0
CC | 0 | 0 | 0 | 0 | 0 | 0
CSP | 0 | 0 | 0 | 0 | 0 | 0
CT | 0 | 0 | 0 | 0 | 0 | 0
Coal | 0 | 0 | 0 | 0 | 0 | 0
Geo | 0 | 0 | 0 | 0 | 0 | 0
H | 0 | 0 | 0 | 0 | 0 | 0
LFG | 0 | 0 | 0 | 0 | 0 | 0
Nuc | 0 | 0 | 0 | 0 | 0 | 0
PS | 0 | 0 | 0 | 0 | 0 | 0
PV | 0 | 0 | 0 | 0 | 0 | 0
PeakG | 0 | 0 | 0 | 0 | 0 | 0
PeakO | 0 | 0 | 0 | 0 | 0 | 0
ST | 0 | 0 | 0 | 0 | 0 | 0
STOG | 0 | 0 | 0 | 0 | 0 | 0
STWD | 0 | 0 | 0 | 0 | 0 | 0
WT | 0 | 0 | 0 | 0 | 0 | 0
IGCC | 0 | 0 | 0 | 0 | 0 | 0
DemandResponse | 0 | 0 | 0 | 0 | 0 | 0
IGCC-CCS | 0 | 0 | 0 | 0 | 0 | 0
WT_off | 0 | 0 | 0 | 0 | 0 | 0
PseudoUnit | 0 | 0 | 0 | 0 | 0 | 0
FixedInterchange | 0 | 0 | 0 | 0 | 0 | 0
Emission Cost by Reporting Type: VACAR
ReportingType | 2015 | 2020 | 2025 | 2030 | 2035 | 2040
BM | 0 | 0 | 0 | 0 | 0 | 0
CC | 0 | 0 | 0 | 0 | 0 | 0
CSP | 0 | 0 | 0 | 0 | 0 | 0
CT | 0 | 0 | 0 | 0 | 0 | 0
Coal | 0 | 0 | 0 | 0 | 0 | 0
Geo | 0 | 0 | 0 | 0 | 0 | 0
H | 0 | 0 | 0 | 0 | 0 | 0
LFG | 0 | 0 | 0 | 0 | 0 | 0
Nuc | 0 | 0 | 0 | 0 | 0 | 0
PS | 0 | 0 | 0 | 0 | 0 | 0
PV | 0 | 0 | 0 | 0 | 0 | 0
PeakG | 0 | 0 | 0 | 0 | 0 | 0
PeakO | 0 | 0 | 0 | 0 | 0 | 0
ST | 0 | 0 | 0 | 0 | 0 | 0
STOG | 0 | 0 | 0 | 0 | 0 | 0
STWD | 0 | 0 | 0 | 0 | 0 | 0
WT | 0 | 0 | 0 | 0 | 0 | 0
IGCC | 0 | 0 | 0 | 0 | 0 | 0
DemandResponse | 0 | 0 | 0 | 0 | 0 | 0
IGCC-CCS | 0 | 0 | 0 | 0 | 0 | 0
WT_off | 0 | 0 | 0 | 0 | 0 | 0
PseudoUnit | 0 | 0 | 0 | 0 | 0 | 0
FixedInterchange | 0 | 0 | 0 | 0 | 0 | 0
Emission Cost by Reporting Type: IESO
ReportingType | 2015 | 2020 | 2025 | 2030 | 2035 | 2040
BM | 0 | 0 | 0 | 0 | 0 | 0
CC | 0 | 0 | 0 | 0 | 0 | 0
CSP | 0 | 0 | 0 | 0 | 0 | 0
CT | 0 | 0 | 0 | 0 | 0 | 0
Coal | 0 | 0 | 0 | 0 | 0 | 0
Geo | 0 | 0 | 0 | 0 | 0 | 0
H | 0 | 0 | 0 | 0 | 0 | 0
LFG | 0 | 0 | 0 | 0 | 0 | 0
Nuc | 0 | 0 | 0 | 0 | 0 | 0
PS | 0 | 0 | 0 | 0 | 0 | 0
PV | 0 | 0 | 0 | 0 | 0 | 0
PeakG | 0 | 0 | 0 | 0 | 0 | 0
PeakO | 0 | 0 | 0 | 0 | 0 | 0
ST | 0 | 0 | 0 | 0 | 0 | 0
STOG | 0 | 0 | 0 | 0 | 0 | 0
STWD | 0 | 0 | 0 | 0 | 0 | 0
WT | 0 | 0 | 0 | 0 | 0 | 0
IGCC | 0 | 0 | 0 | 0 | 0 | 0
DemandResponse | 0 | 0 | 0 | 0 | 0 | 0
IGCC-CCS | 0 | 0 | 0 | 0 | 0 | 0
WT_off | 0 | 0 | 0 | 0 | 0 | 0
PseudoUnit | 0 | 0 | 0 | 0 | 0 | 0
FixedInterchange | 0 | 0 | 0 | 0 | 0 | 0
Emission Cost by Reporting Type: MAPP_CA
ReportingType | 2015 | 2020 | 2025 | 2030 | 2035 | 2040
BM | 0 | 0 | 0 | 0 | 0 | 0
CC | 0 | 0 | 0 | 0 | 0 | 0
CSP | 0 | 0 | 0 | 0 | 0 | 0
CT | 0 | 0 | 0 | 0 | 0 | 0
Coal | 0 | 0 | 0 | 0 | 0 | 0
Geo | 0 | 0 | 0 | 0 | 0 | 0
H | 0 | 0 | 0 | 0 | 0 | 0
LFG | 0 | 0 | 0 | 0 | 0 | 0
Nuc | 0 | 0 | 0 | 0 | 0 | 0
PS | 0 | 0 | 0 | 0 | 0 | 0
PV | 0 | 0 | 0 | 0 | 0 | 0
PeakG | 0 | 0 | 0 | 0 | 0 | 0
PeakO | 0 | 0 | 0 | 0 | 0 | 0
ST | 0 | 0 | 0 | 0 | 0 | 0
STOG | 0 | 0 | 0 | 0 | 0 | 0
STWD | 0 | 0 | 0 | 0 | 0 | 0
WT | 0 | 0 | 0 | 0 | 0 | 0
IGCC | 0 | 0 | 0 | 0 | 0 | 0
DemandResponse | 0 | 0 | 0 | 0 | 0 | 0
IGCC-CCS | 0 | 0 | 0 | 0 | 0 | 0
WT_off | 0 | 0 | 0 | 0 | 0 | 0
PseudoUnit | 0 | 0 | 0 | 0 | 0 | 0
FixedInterchange | 0 | 0 | 0 | 0 | 0 | 0
Emission Cost by Reporting Type: AZ_NM_SNV_Coal
ReportingType | 2015 | 2020 | 2025 | 2030 | 2035 | 2040
BM | 0 | 0 | 0 | 0 | 0 | 0
CC | 0 | 0 | 0 | 0 | 0 | 0
CSP | 0 | 0 | 0 | 0 | 0 | 0
CT | 0 | 0 | 0 | 0 | 0 | 0
Coal | 0 | 0 | 0 | 0 | 0 | 0
Geo | 0 | 0 | 0 | 0 | 0 | 0
H | 0 | 0 | 0 | 0 | 0 | 0
LFG | 0 | 0 | 0 | 0 | 0 | 0
Nuc | 0 | 0 | 0 | 0 | 0 | 0
PS | 0 | 0 | 0 | 0 | 0 | 0
PV | 0 | 0 | 0 | 0 | 0 | 0
PeakG | 0 | 0 | 0 | 0 | 0 | 0
PeakO | 0 | 0 | 0 | 0 | 0 | 0
ST | 0 | 0 | 0 | 0 | 0 | 0
STOG | 0 | 0 | 0 | 0 | 0 | 0
STWD | 0 | 0 | 0 | 0 | 0 | 0
WT | 0 | 0 | 0 | 0 | 0 | 0
IGCC | 0 | 0 | 0 | 0 | 0 | 0
DemandResponse | 0 | 0 | 0 | 0 | 0 | 0
IGCC-CCS | 0 | 0 | 0 | 0 | 0 | 0
WT_off | 0 | 0 | 0 | 0 | 0 | 0
PseudoUnit | 0 | 0 | 0 | 0 | 0 | 0
FixedInterchange | 0 | 0 | 0 | 0 | 0 | 0
Emission Cost by Reporting Type: AZ_NM_SNV_Gas
ReportingType | 2015 | 2020 | 2025 | 2030 | 2035 | 2040
BM | 0 | 0 | 0 | 0 | 0 | 0
CC | 0 | 0 | 0 | 0 | 0 | 0
CSP | 0 | 0 | 0 | 0 | 0 | 0
CT | 0 | 0 | 0 | 0 | 0 | 0
Coal | 0 | 0 | 0 | 0 | 0 | 0
Geo | 0 | 0 | 0 | 0 | 0 | 0
H | 0 | 0 | 0 | 0 | 0 | 0
LFG | 0 | 0 | 0 | 0 | 0 | 0
Nuc | 0 | 0 | 0 | 0 | 0 | 0
PS | 0 | 0 | 0 | 0 | 0 | 0
PV | 0 | 0 | 0 | 0 | 0 | 0
PeakG | 0 | 0 | 0 | 0 | 0 | 0
PeakO | 0 | 0 | 0 | 0 | 0 | 0
ST | 0 | 0 | 0 | 0 | 0 | 0
STOG | 0 | 0 | 0 | 0 | 0 | 0
STWD | 0 | 0 | 0 | 0 | 0 | 0
WT | 0 | 0 | 0 | 0 | 0 | 0
IGCC | 0 | 0 | 0 | 0 | 0 | 0
DemandResponse | 0 | 0 | 0 | 0 | 0 | 0
IGCC-CCS | 0 | 0 | 0 | 0 | 0 | 0
WT_off | 0 | 0 | 0 | 0 | 0 | 0
PseudoUnit | 0 | 0 | 0 | 0 | 0 | 0
FixedInterchange | 0 | 0 | 0 | 0 | 0 | 0
Emission Cost by Reporting Type: AZ_NM_SNV_NucRenew
ReportingType | 2015 | 2020 | 2025 | 2030 | 2035 | 2040
BM | 0 | 0 | 0 | 0 | 0 | 0
CC | 0 | 0 | 0 | 0 | 0 | 0
CSP | 0 | 0 | 0 | 0 | 0 | 0
CT | 0 | 0 | 0 | 0 | 0 | 0
Coal | 0 | 0 | 0 | 0 | 0 | 0
Geo | 0 | 0 | 0 | 0 | 0 | 0
H | 0 | 0 | 0 | 0 | 0 | 0
LFG | 0 | 0 | 0 | 0 | 0 | 0
Nuc | 0 | 0 | 0 | 0 | 0 | 0
PS | 0 | 0 | 0 | 0 | 0 | 0
PV | 0 | 0 | 0 | 0 | 0 | 0
PeakG | 0 | 0 | 0 | 0 | 0 | 0
PeakO | 0 | 0 | 0 | 0 | 0 | 0
ST | 0 | 0 | 0 | 0 | 0 | 0
STOG | 0 | 0 | 0 | 0 | 0 | 0
STWD | 0 | 0 | 0 | 0 | 0 | 0
WT | 0 | 0 | 0 | 0 | 0 | 0
IGCC | 0 | 0 | 0 | 0 | 0 | 0
DemandResponse | 0 | 0 | 0 | 0 | 0 | 0
IGCC-CCS | 0 | 0 | 0 | 0 | 0 | 0
WT_off | 0 | 0 | 0 | 0 | 0 | 0
PseudoUnit | 0 | 0 | 0 | 0 | 0 | 0
FixedInterchange | 0 | 0 | 0 | 0 | 0 | 0
Emission Cost by Reporting Type: ERCOT
ReportingType | 2015 | 2020 | 2025 | 2030 | 2035 | 2040
BM | 0 | 0 | 0 | 0 | 0 | 0
CC | 0 | 0 | 0 | 0 | 0 | 0
CSP | 0 | 0 | 0 | 0 | 0 | 0
CT | 0 | 0 | 0 | 0 | 0 | 0
Coal | 0 | 0 | 0 | 0 | 0 | 0
Geo | 0 | 0 | 0 | 0 | 0 | 0
H | 0 | 0 | 0 | 0 | 0 | 0
LFG | 0 | 0 | 0 | 0 | 0 | 0
Nuc | 0 | 0 | 0 | 0 | 0 | 0
PS | 0 | 0 | 0 | 0 | 0 | 0
PV | 0 | 0 | 0 | 0 | 0 | 0
PeakG | 0 | 0 | 0 | 0 | 0 | 0
PeakO | 0 | 0 | 0 | 0 | 0 | 0
ST | 0 | 0 | 0 | 0 | 0 | 0
STOG | 0 | 0 | 0 | 0 | 0 | 0
STWD | 0 | 0 | 0 | 0 | 0 | 0
WT | 0 | 0 | 0 | 0 | 0 | 0
IGCC | 0 | 0 | 0 | 0 | 0 | 0
DemandResponse | 0 | 0 | 0 | 0 | 0 | 0
IGCC-CCS | 0 | 0 | 0 | 0 | 0 | 0
WT_off | 0 | 0 | 0 | 0 | 0 | 0
PseudoUnit | 0 | 0 | 0 | 0 | 0 | 0
FixedInterchange | 0 | 0 | 0 | 0 | 0 | 0
Emission Cost by Reporting Type: NP15
ReportingType | 2015 | 2020 | 2025 | 2030 | 2035 | 2040
BM | 0 | 0 | 0 | 0 | 0 | 0
CC | 0 | 0 | 0 | 0 | 0 | 0
CSP | 0 | 0 | 0 | 0 | 0 | 0
CT | 0 | 0 | 0 | 0 | 0 | 0
Coal | 0 | 0 | 0 | 0 | 0 | 0
Geo | 0 | 0 | 0 | 0 | 0 | 0
H | 0 | 0 | 0 | 0 | 0 | 0
LFG | 0 | 0 | 0 | 0 | 0 | 0
Nuc | 0 | 0 | 0 | 0 | 0 | 0
PS | 0 | 0 | 0 | 0 | 0 | 0
PV | 0 | 0 | 0 | 0 | 0 | 0
PeakG | 0 | 0 | 0 | 0 | 0 | 0
PeakO | 0 | 0 | 0 | 0 | 0 | 0
ST | 0 | 0 | 0 | 0 | 0 | 0
STOG | 0 | 0 | 0 | 0 | 0 | 0
STWD | 0 | 0 | 0 | 0 | 0 | 0
WT | 0 | 0 | 0 | 0 | 0 | 0
IGCC | 0 | 0 | 0 | 0 | 0 | 0
DemandResponse | 0 | 0 | 0 | 0 | 0 | 0
IGCC-CCS | 0 | 0 | 0 | 0 | 0 | 0
WT_off | 0 | 0 | 0 | 0 | 0 | 0
PseudoUnit | 0 | 0 | 0 | 0 | 0 | 0
FixedInterchange | 0 | 0 | 0 | 0 | 0 | 0
Emission Cost by Reporting Type: NWPP_Coal
ReportingType | 2015 | 2020 | 2025 | 2030 | 2035 | 2040
BM | 0 | 0 | 0 | 0 | 0 | 0
CC | 0 | 0 | 0 | 0 | 0 | 0
CSP | 0 | 0 | 0 | 0 | 0 | 0
CT | 0 | 0 | 0 | 0 | 0 | 0
Coal | 0 | 0 | 0 | 0 | 0 | 0
Geo | 0 | 0 | 0 | 0 | 0 | 0
H | 0 | 0 | 0 | 0 | 0 | 0
LFG | 0 | 0 | 0 | 0 | 0 | 0
Nuc | 0 | 0 | 0 | 0 | 0 | 0
PS | 0 | 0 | 0 | 0 | 0 | 0
PV | 0 | 0 | 0 | 0 | 0 | 0
PeakG | 0 | 0 | 0 | 0 | 0 | 0
PeakO | 0 | 0 | 0 | 0 | 0 | 0
ST | 0 | 0 | 0 | 0 | 0 | 0
STOG | 0 | 0 | 0 | 0 | 0 | 0
STWD | 0 | 0 | 0 | 0 | 0 | 0
WT | 0 | 0 | 0 | 0 | 0 | 0
IGCC | 0 | 0 | 0 | 0 | 0 | 0
DemandResponse | 0 | 0 | 0 | 0 | 0 | 0
IGCC-CCS | 0 | 0 | 0 | 0 | 0 | 0
WT_off | 0 | 0 | 0 | 0 | 0 | 0
PseudoUnit | 0 | 0 | 0 | 0 | 0 | 0
FixedInterchange | 0 | 0 | 0 | 0 | 0 | 0
Emission Cost by Reporting Type: NWPP_Gas
ReportingType | 2015 | 2020 | 2025 | 2030 | 2035 | 2040
BM | 0 | 0 | 0 | 0 | 0 | 0
CC | 0 | 0 | 0 | 0 | 0 | 0
CSP | 0 | 0 | 0 | 0 | 0 | 0
CT | 0 | 0 | 0 | 0 | 0 | 0
Coal | 0 | 0 | 0 | 0 | 0 | 0
Geo | 0 | 0 | 0 | 0 | 0 | 0
H | 0 | 0 | 0 | 0 | 0 | 0
LFG | 0 | 0 | 0 | 0 | 0 | 0
Nuc | 0 | 0 | 0 | 0 | 0 | 0
PS | 0 | 0 | 0 | 0 | 0 | 0
PV | 0 | 0 | 0 | 0 | 0 | 0
PeakG | 0 | 0 | 0 | 0 | 0 | 0
PeakO | 0 | 0 | 0 | 0 | 0 | 0
ST | 0 | 0 | 0 | 0 | 0 | 0
STOG | 0 | 0 | 0 | 0 | 0 | 0
STWD | 0 | 0 | 0 | 0 | 0 | 0
WT | 0 | 0 | 0 | 0 | 0 | 0
IGCC | 0 | 0 | 0 | 0 | 0 | 0
DemandResponse | 0 | 0 | 0 | 0 | 0 | 0
IGCC-CCS | 0 | 0 | 0 | 0 | 0 | 0
WT_off | 0 | 0 | 0 | 0 | 0 | 0
PseudoUnit | 0 | 0 | 0 | 0 | 0 | 0
FixedInterchange | 0 | 0 | 0 | 0 | 0 | 0
Emission Cost by Reporting Type: NWPP_NucRenew
ReportingType | 2015 | 2020 | 2025 | 2030 | 2035 | 2040
BM | 0 | 0 | 0 | 0 | 0 | 0
CC | 0 | 0 | 0 | 0 | 0 | 0
CSP | 0 | 0 | 0 | 0 | 0 | 0
CT | 0 | 0 | 0 | 0 | 0 | 0
Coal | 0 | 0 | 0 | 0 | 0 | 0
Geo | 0 | 0 | 0 | 0 | 0 | 0
H | 0 | 0 | 0 | 0 | 0 | 0
LFG | 0 | 0 | 0 | 0 | 0 | 0
Nuc | 0 | 0 | 0 | 0 | 0 | 0
PS | 0 | 0 | 0 | 0 | 0 | 0
PV | 0 | 0 | 0 | 0 | 0 | 0
PeakG | 0 | 0 | 0 | 0 | 0 | 0
PeakO | 0 | 0 | 0 | 0 | 0 | 0
ST | 0 | 0 | 0 | 0 | 0 | 0
STOG | 0 | 0 | 0 | 0 | 0 | 0
STWD | 0 | 0 | 0 | 0 | 0 | 0
WT | 0 | 0 | 0 | 0 | 0 | 0
IGCC | 0 | 0 | 0 | 0 | 0 | 0
DemandResponse | 0 | 0 | 0 | 0 | 0 | 0
IGCC-CCS | 0 | 0 | 0 | 0 | 0 | 0
WT_off | 0 | 0 | 0 | 0 | 0 | 0
PseudoUnit | 0 | 0 | 0 | 0 | 0 | 0
FixedInterchange | 0 | 0 | 0 | 0 | 0 | 0
Emission Cost by Reporting Type: RMPA
ReportingType | 2015 | 2020 | 2025 | 2030 | 2035 | 2040
BM | 0 | 0 | 0 | 0 | 0 | 0
CC | 0 | 0 | 0 | 0 | 0 | 0
CSP | 0 | 0 | 0 | 0 | 0 | 0
CT | 0 | 0 | 0 | 0 | 0 | 0
Coal | 0 | 0 | 0 | 0 | 0 | 0
Geo | 0 | 0 | 0 | 0 | 0 | 0
H | 0 | 0 | 0 | 0 | 0 | 0
LFG | 0 | 0 | 0 | 0 | 0 | 0
Nuc | 0 | 0 | 0 | 0 | 0 | 0
PS | 0 | 0 | 0 | 0 | 0 | 0
PV | 0 | 0 | 0 | 0 | 0 | 0
PeakG | 0 | 0 | 0 | 0 | 0 | 0
PeakO | 0 | 0 | 0 | 0 | 0 | 0
ST | 0 | 0 | 0 | 0 | 0 | 0
STOG | 0 | 0 | 0 | 0 | 0 | 0
STWD | 0 | 0 | 0 | 0 | 0 | 0
WT | 0 | 0 | 0 | 0 | 0 | 0
IGCC | 0 | 0 | 0 | 0 | 0 | 0
DemandResponse | 0 | 0 | 0 | 0 | 0 | 0
IGCC-CCS | 0 | 0 | 0 | 0 | 0 | 0
WT_off | 0 | 0 | 0 | 0 | 0 | 0
PseudoUnit | 0 | 0 | 0 | 0 | 0 | 0
FixedInterchange | 0 | 0 | 0 | 0 | 0 | 0
Emission Cost by Reporting Type: SP15
ReportingType | 2015 | 2020 | 2025 | 2030 | 2035 | 2040
BM | 0 | 0 | 0 | 0 | 0 | 0
CC | 0 | 0 | 0 | 0 | 0 | 0
CSP | 0 | 0 | 0 | 0 | 0 | 0
CT | 0 | 0 | 0 | 0 | 0 | 0
Coal | 0 | 0 | 0 | 0 | 0 | 0
Geo | 0 | 0 | 0 | 0 | 0 | 0
H | 0 | 0 | 0 | 0 | 0 | 0
LFG | 0 | 0 | 0 | 0 | 0 | 0
Nuc | 0 | 0 | 0 | 0 | 0 | 0
PS | 0 | 0 | 0 | 0 | 0 | 0
PV | 0 | 0 | 0 | 0 | 0 | 0
PeakG | 0 | 0 | 0 | 0 | 0 | 0
PeakO | 0 | 0 | 0 | 0 | 0 | 0
ST | 0 | 0 | 0 | 0 | 0 | 0
STOG | 0 | 0 | 0 | 0 | 0 | 0
STWD | 0 | 0 | 0 | 0 | 0 | 0
WT | 0 | 0 | 0 | 0 | 0 | 0
IGCC | 0 | 0 | 0 | 0 | 0 | 0
DemandResponse | 0 | 0 | 0 | 0 | 0 | 0
IGCC-CCS | 0 | 0 | 0 | 0 | 0 | 0
WT_off | 0 | 0 | 0 | 0 | 0 | 0
PseudoUnit | 0 | 0 | 0 | 0 | 0 | 0
FixedInterchange | 0 | 0 | 0 | 0 | 0 | 0
Emission Cost by Reporting Type: ALB
ReportingType | 2015 | 2020 | 2025 | 2030 | 2035 | 2040
BM | 0 | 0 | 0 | 0 | 0 | 0
CC | 0 | 0 | 0 | 0 | 0 | 0
CSP | 0 | 0 | 0 | 0 | 0 | 0
CT | 0 | 0 | 0 | 0 | 0 | 0
Coal | 0 | 0 | 0 | 0 | 0 | 0
Geo | 0 | 0 | 0 | 0 | 0 | 0
H | 0 | 0 | 0 | 0 | 0 | 0
LFG | 0 | 0 | 0 | 0 | 0 | 0
Nuc | 0 | 0 | 0 | 0 | 0 | 0
PS | 0 | 0 | 0 | 0 | 0 | 0
PV | 0 | 0 | 0 | 0 | 0 | 0
PeakG | 0 | 0 | 0 | 0 | 0 | 0
PeakO | 0 | 0 | 0 | 0 | 0 | 0
ST | 0 | 0 | 0 | 0 | 0 | 0
STOG | 0 | 0 | 0 | 0 | 0 | 0
STWD | 0 | 0 | 0 | 0 | 0 | 0
WT | 0 | 0 | 0 | 0 | 0 | 0
IGCC | 0 | 0 | 0 | 0 | 0 | 0
DemandResponse | 0 | 0 | 0 | 0 | 0 | 0
IGCC-CCS | 0 | 0 | 0 | 0 | 0 | 0
WT_off | 0 | 0 | 0 | 0 | 0 | 0
PseudoUnit | 0 | 0 | 0 | 0 | 0 | 0
FixedInterchange | 0 | 0 | 0 | 0 | 0 | 0
Emission Cost by Reporting Type: BC
ReportingType | 2015 | 2020 | 2025 | 2030 | 2035 | 2040
BM | 0 | 0 | 0 | 0 | 0 | 0
CC | 0 | 0 | 0 | 0 | 0 | 0
CSP | 0 | 0 | 0 | 0 | 0 | 0
CT | 0 | 0 | 0 | 0 | 0 | 0
Coal | 0 | 0 | 0 | 0 | 0 | 0
Geo | 0 | 0 | 0 | 0 | 0 | 0
H | 0 | 0 | 0 | 0 | 0 | 0
LFG | 0 | 0 | 0 | 0 | 0 | 0
Nuc | 0 | 0 | 0 | 0 | 0 | 0
PS | 0 | 0 | 0 | 0 | 0 | 0
PV | 0 | 0 | 0 | 0 | 0 | 0
PeakG | 0 | 0 | 0 | 0 | 0 | 0
PeakO | 0 | 0 | 0 | 0 | 0 | 0
ST | 0 | 0 | 0 | 0 | 0 | 0
STOG | 0 | 0 | 0 | 0 | 0 | 0
STWD | 0 | 0 | 0 | 0 | 0 | 0
WT | 0 | 0 | 0 | 0 | 0 | 0
IGCC | 0 | 0 | 0 | 0 | 0 | 0
DemandResponse | 0 | 0 | 0 | 0 | 0 | 0
IGCC-CCS | 0 | 0 | 0 | 0 | 0 | 0
WT_off | 0 | 0 | 0 | 0 | 0 | 0
PseudoUnit | 0 | 0 | 0 | 0 | 0 | 0
FixedInterchange | 0 | 0 | 0 | 0 | 0 | 0
Emission Cost by Reporting Type: HQ_IESO
ReportingType | 2015 | 2020 | 2025 | 2030 | 2035 | 2040
BM | 0 | 0 | 0 | 0 | 0 | 0
CC | 0 | 0 | 0 | 0 | 0 | 0
CSP | 0 | 0 | 0 | 0 | 0 | 0
CT | 0 | 0 | 0 | 0 | 0 | 0
Coal | 0 | 0 | 0 | 0 | 0 | 0
Geo | 0 | 0 | 0 | 0 | 0 | 0
H | 0 | 0 | 0 | 0 | 0 | 0
LFG | 0 | 0 | 0 | 0 | 0 | 0
Nuc | 0 | 0 | 0 | 0 | 0 | 0
PS | 0 | 0 | 0 | 0 | 0 | 0
PV | 0 | 0 | 0 | 0 | 0 | 0
PeakG | 0 | 0 | 0 | 0 | 0 | 0
PeakO | 0 | 0 | 0 | 0 | 0 | 0
ST | 0 | 0 | 0 | 0 | 0 | 0
STOG | 0 | 0 | 0 | 0 | 0 | 0
STWD | 0 | 0 | 0 | 0 | 0 | 0
WT | 0 | 0 | 0 | 0 | 0 | 0
IGCC | 0 | 0 | 0 | 0 | 0 | 0
DemandResponse | 0 | 0 | 0 | 0 | 0 | 0
IGCC-CCS | 0 | 0 | 0 | 0 | 0 | 0
WT_off | 0 | 0 | 0 | 0 | 0 | 0
PseudoUnit | 0 | 0 | 0 | 0 | 0 | 0
FixedInterchange | 0 | 0 | 0 | 0 | 0 | 0
Emission Cost by Reporting Type: HQ_NEISO
ReportingType | 2015 | 2020 | 2025 | 2030 | 2035 | 2040
BM | 0 | 0 | 0 | 0 | 0 | 0
CC | 0 | 0 | 0 | 0 | 0 | 0
CSP | 0 | 0 | 0 | 0 | 0 | 0
CT | 0 | 0 | 0 | 0 | 0 | 0
Coal | 0 | 0 | 0 | 0 | 0 | 0
Geo | 0 | 0 | 0 | 0 | 0 | 0
H | 0 | 0 | 0 | 0 | 0 | 0
LFG | 0 | 0 | 0 | 0 | 0 | 0
Nuc | 0 | 0 | 0 | 0 | 0 | 0
PS | 0 | 0 | 0 | 0 | 0 | 0
PV | 0 | 0 | 0 | 0 | 0 | 0
PeakG | 0 | 0 | 0 | 0 | 0 | 0
PeakO | 0 | 0 | 0 | 0 | 0 | 0
ST | 0 | 0 | 0 | 0 | 0 | 0
STOG | 0 | 0 | 0 | 0 | 0 | 0
STWD | 0 | 0 | 0 | 0 | 0 | 0
WT | 0 | 0 | 0 | 0 | 0 | 0
IGCC | 0 | 0 | 0 | 0 | 0 | 0
DemandResponse | 0 | 0 | 0 | 0 | 0 | 0
IGCC-CCS | 0 | 0 | 0 | 0 | 0 | 0
WT_off | 0 | 0 | 0 | 0 | 0 | 0
PseudoUnit | 0 | 0 | 0 | 0 | 0 | 0
FixedInterchange | 0 | 0 | 0 | 0 | 0 | 0
Emission Cost by Reporting Type: HQ_NY
ReportingType | 2015 | 2020 | 2025 | 2030 | 2035 | 2040
BM | 0 | 0 | 0 | 0 | 0 | 0
CC | 0 | 0 | 0 | 0 | 0 | 0
CSP | 0 | 0 | 0 | 0 | 0 | 0
CT | 0 | 0 | 0 | 0 | 0 | 0
Coal | 0 | 0 | 0 | 0 | 0 | 0
Geo | 0 | 0 | 0 | 0 | 0 | 0
H | 0 | 0 | 0 | 0 | 0 | 0
LFG | 0 | 0 | 0 | 0 | 0 | 0
Nuc | 0 | 0 | 0 | 0 | 0 | 0
PS | 0 | 0 | 0 | 0 | 0 | 0
PV | 0 | 0 | 0 | 0 | 0 | 0
PeakG | 0 | 0 | 0 | 0 | 0 | 0
PeakO | 0 | 0 | 0 | 0 | 0 | 0
ST | 0 | 0 | 0 | 0 | 0 | 0
STOG | 0 | 0 | 0 | 0 | 0 | 0
STWD | 0 | 0 | 0 | 0 | 0 | 0
WT | 0 | 0 | 0 | 0 | 0 | 0
IGCC | 0 | 0 | 0 | 0 | 0 | 0
DemandResponse | 0 | 0 | 0 | 0 | 0 | 0
IGCC-CCS | 0 | 0 | 0 | 0 | 0 | 0
WT_off | 0 | 0 | 0 | 0 | 0 | 0
PseudoUnit | 0 | 0 | 0 | 0 | 0 | 0
FixedInterchange | 0 | 0 | 0 | 0 | 0 | 0
Emission Cost by Reporting Type: MARITIMES
ReportingType | 2015 | 2020 | 2025 | 2030 | 2035 | 2040
BM | 0 | 0 | 0 | 0 | 0 | 0
CC | 0 | 0 | 0 | 0 | 0 | 0
CSP | 0 | 0 | 0 | 0 | 0 | 0
CT | 0 | 0 | 0 | 0 | 0 | 0
Coal | 0 | 0 | 0 | 0 | 0 | 0
Geo | 0 | 0 | 0 | 0 | 0 | 0
H | 0 | 0 | 0 | 0 | 0 | 0
LFG | 0 | 0 | 0 | 0 | 0 | 0
Nuc | 0 | 0 | 0 | 0 | 0 | 0
PS | 0 | 0 | 0 | 0 | 0 | 0
PV | 0 | 0 | 0 | 0 | 0 | 0
PeakG | 0 | 0 | 0 | 0 | 0 | 0
PeakO | 0 | 0 | 0 | 0 | 0 | 0
ST | 0 | 0 | 0 | 0 | 0 | 0
STOG | 0 | 0 | 0 | 0 | 0 | 0
STWD | 0 | 0 | 0 | 0 | 0 | 0
WT | 0 | 0 | 0 | 0 | 0 | 0
IGCC | 0 | 0 | 0 | 0 | 0 | 0
DemandResponse | 0 | 0 | 0 | 0 | 0 | 0
IGCC-CCS | 0 | 0 | 0 | 0 | 0 | 0
WT_off | 0 | 0 | 0 | 0 | 0 | 0
PseudoUnit | 0 | 0 | 0 | 0 | 0 | 0
FixedInterchange | 0 | 0 | 0 | 0 | 0 | 0
Emission Cost by Reporting Type: All
ReportingType | 2015 | 2020 | 2025 | 2030 | 2035 | 2040
BM | 0 | 0 | 0 | 0 | 0 | 0
CC | 0 | 0 | 0 | 0 | 0 | 0
CSP | 0 | 0 | 0 | 0 | 0 | 0
CT | 0 | 0 | 0 | 0 | 0 | 0
Coal | 0 | 0 | 0 | 0 | 0 | 0
Geo | 0 | 0 | 0 | 0 | 0 | 0
H | 0 | 0 | 0 | 0 | 0 | 0
LFG | 0 | 0 | 0 | 0 | 0 | 0
Nuc | 0 | 0 | 0 | 0 | 0 | 0
PS | 0 | 0 | 0 | 0 | 0 | 0
PV | 0 | 0 | 0 | 0 | 0 | 0
PeakG | 0 | 0 | 0 | 0 | 0 | 0
PeakO | 0 | 0 | 0 | 0 | 0 | 0
ST | 0 | 0 | 0 | 0 | 0 | 0
STOG | 0 | 0 | 0 | 0 | 0 | 0
STWD | 0 | 0 | 0 | 0 | 0 | 0
WT | 0 | 0 | 0 | 0 | 0 | 0
IGCC | 0 | 0 | 0 | 0 | 0 | 0
DemandResponse | 0 | 0 | 0 | 0 | 0 | 0
IGCC-CCS | 0 | 0 | 0 | 0 | 0 | 0
WT_off | 0 | 0 | 0 | 0 | 0 | 0
PseudoUnit | 0 | 0 | 0 | 0 | 0 | 0
FixedInterchange | 0 | 0 | 0 | 0 | 0 | 0
Emission Cost by Reporting Type: EI_US
ReportingType | 2015 | 2020 | 2025 | 2030 | 2035 | 2040
BM | 0 | 0 | 0 | 0 | 0 | 0
CC | 0 | 0 | 0 | 0 | 0 | 0
CSP | 0 | 0 | 0 | 0 | 0 | 0
CT | 0 | 0 | 0 | 0 | 0 | 0
Coal | 0 | 0 | 0 | 0 | 0 | 0
Geo | 0 | 0 | 0 | 0 | 0 | 0
H | 0 | 0 | 0 | 0 | 0 | 0
LFG | 0 | 0 | 0 | 0 | 0 | 0
Nuc | 0 | 0 | 0 | 0 | 0 | 0
PS | 0 | 0 | 0 | 0 | 0 | 0
PV | 0 | 0 | 0 | 0 | 0 | 0
PeakG | 0 | 0 | 0 | 0 | 0 | 0
PeakO | 0 | 0 | 0 | 0 | 0 | 0
ST | 0 | 0 | 0 | 0 | 0 | 0
STOG | 0 | 0 | 0 | 0 | 0 | 0
STWD | 0 | 0 | 0 | 0 | 0 | 0
WT | 0 | 0 | 0 | 0 | 0 | 0
IGCC | 0 | 0 | 0 | 0 | 0 | 0
DemandResponse | 0 | 0 | 0 | 0 | 0 | 0
IGCC-CCS | 0 | 0 | 0 | 0 | 0 | 0
WT_off | 0 | 0 | 0 | 0 | 0 | 0
PseudoUnit | 0 | 0 | 0 | 0 | 0 | 0
FixedInterchange | 0 | 0 | 0 | 0 | 0 | 0
Emission Cost by Reporting Type: EI_Canada
ReportingType | 2015 | 2020 | 2025 | 2030 | 2035 | 2040
BM | 0 | 0 | 0 | 0 | 0 | 0
CC | 0 | 0 | 0 | 0 | 0 | 0
CSP | 0 | 0 | 0 | 0 | 0 | 0
CT | 0 | 0 | 0 | 0 | 0 | 0
Coal | 0 | 0 | 0 | 0 | 0 | 0
Geo | 0 | 0 | 0 | 0 | 0 | 0
H | 0 | 0 | 0 | 0 | 0 | 0
LFG | 0 | 0 | 0 | 0 | 0 | 0
Nuc | 0 | 0 | 0 | 0 | 0 | 0
PS | 0 | 0 | 0 | 0 | 0 | 0
PV | 0 | 0 | 0 | 0 | 0 | 0
PeakG | 0 | 0 | 0 | 0 | 0 | 0
PeakO | 0 | 0 | 0 | 0 | 0 | 0
ST | 0 | 0 | 0 | 0 | 0 | 0
STOG | 0 | 0 | 0 | 0 | 0 | 0
STWD | 0 | 0 | 0 | 0 | 0 | 0
WT | 0 | 0 | 0 | 0 | 0 | 0
IGCC | 0 | 0 | 0 | 0 | 0 | 0
DemandResponse | 0 | 0 | 0 | 0 | 0 | 0
IGCC-CCS | 0 | 0 | 0 | 0 | 0 | 0
WT_off | 0 | 0 | 0 | 0 | 0 | 0
PseudoUnit | 0 | 0 | 0 | 0 | 0 | 0
FixedInterchange | 0 | 0 | 0 | 0 | 0 | 0
Emission Cost by Reporting Type: EI
ReportingType | 2015 | 2020 | 2025 | 2030 | 2035 | 2040
BM | 0 | 0 | 0 | 0 | 0 | 0
CC | 0 | 0 | 0 | 0 | 0 | 0
CSP | 0 | 0 | 0 | 0 | 0 | 0
CT | 0 | 0 | 0 | 0 | 0 | 0
Coal | 0 | 0 | 0 | 0 | 0 | 0
Geo | 0 | 0 | 0 | 0 | 0 | 0
H | 0 | 0 | 0 | 0 | 0 | 0
LFG | 0 | 0 | 0 | 0 | 0 | 0
Nuc | 0 | 0 | 0 | 0 | 0 | 0
PS | 0 | 0 | 0 | 0 | 0 | 0
PV | 0 | 0 | 0 | 0 | 0 | 0
PeakG | 0 | 0 | 0 | 0 | 0 | 0
PeakO | 0 | 0 | 0 | 0 | 0 | 0
ST | 0 | 0 | 0 | 0 | 0 | 0
STOG | 0 | 0 | 0 | 0 | 0 | 0
STWD | 0 | 0 | 0 | 0 | 0 | 0
WT | 0 | 0 | 0 | 0 | 0 | 0
IGCC | 0 | 0 | 0 | 0 | 0 | 0
DemandResponse | 0 | 0 | 0 | 0 | 0 | 0
IGCC-CCS | 0 | 0 | 0 | 0 | 0 | 0
WT_off | 0 | 0 | 0 | 0 | 0 | 0
PseudoUnit | 0 | 0 | 0 | 0 | 0 | 0
FixedInterchange | 0 | 0 | 0 | 0 | 0 | 0
Emission Cost by Reporting Type: Outside_EI
ReportingType | 2015 | 2020 | 2025 | 2030 | 2035 | 2040
BM | 0 | 0 | 0 | 0 | 0 | 0
CC | 0 | 0 | 0 | 0 | 0 | 0
CSP | 0 | 0 | 0 | 0 | 0 | 0
CT | 0 | 0 | 0 | 0 | 0 | 0
Coal | 0 | 0 | 0 | 0 | 0 | 0
Geo | 0 | 0 | 0 | 0 | 0 | 0
H | 0 | 0 | 0 | 0 | 0 | 0
LFG | 0 | 0 | 0 | 0 | 0 | 0
Nuc | 0 | 0 | 0 | 0 | 0 | 0
PS | 0 | 0 | 0 | 0 | 0 | 0
PV | 0 | 0 | 0 | 0 | 0 | 0
PeakG | 0 | 0 | 0 | 0 | 0 | 0
PeakO | 0 | 0 | 0 | 0 | 0 | 0
ST | 0 | 0 | 0 | 0 | 0 | 0
STOG | 0 | 0 | 0 | 0 | 0 | 0
STWD | 0 | 0 | 0 | 0 | 0 | 0
WT | 0 | 0 | 0 | 0 | 0 | 0
IGCC | 0 | 0 | 0 | 0 | 0 | 0
DemandResponse | 0 | 0 | 0 | 0 | 0 | 0
IGCC-CCS | 0 | 0 | 0 | 0 | 0 | 0
WT_off | 0 | 0 | 0 | 0 | 0 | 0
PseudoUnit | 0 | 0 | 0 | 0 | 0 | 0
FixedInterchange | 0 | 0 | 0 | 0 | 0 | 0
==== Emission Program: Carbon_CA : (CO2) ====
Emission Cost by Reporting Type: Entergy
ReportingType | 2015 | 2020 | 2025 | 2030 | 2035 | 2040
BM | 0 | 0 | 0 | 0 | 0 | 0
CC | 0 | 0 | 0 | 0 | 0 | 0
CSP | 0 | 0 | 0 | 0 | 0 | 0
CT | 0 | 0 | 0 | 0 | 0 | 0
Coal | 0 | 0 | 0 | 0 | 0 | 0
Geo | 0 | 0 | 0 | 0 | 0 | 0
H | 0 | 0 | 0 | 0 | 0 | 0
LFG | 0 | 0 | 0 | 0 | 0 | 0
Nuc | 0 | 0 | 0 | 0 | 0 | 0
PS | 0 | 0 | 0 | 0 | 0 | 0
PV | 0 | 0 | 0 | 0 | 0 | 0
PeakG | 0 | 0 | 0 | 0 | 0 | 0
PeakO | 0 | 0 | 0 | 0 | 0 | 0
ST | 0 | 0 | 0 | 0 | 0 | 0
STOG | 0 | 0 | 0 | 0 | 0 | 0
STWD | 0 | 0 | 0 | 0 | 0 | 0
WT | 0 | 0 | 0 | 0 | 0 | 0
IGCC | 0 | 0 | 0 | 0 | 0 | 0
DemandResponse | 0 | 0 | 0 | 0 | 0 | 0
IGCC-CCS | 0 | 0 | 0 | 0 | 0 | 0
WT_off | 0 | 0 | 0 | 0 | 0 | 0
PseudoUnit | 0 | 0 | 0 | 0 | 0 | 0
FixedInterchange | 0 | 0 | 0 | 0 | 0 | 0
Emission Cost by Reporting Type: FRCC
ReportingType | 2015 | 2020 | 2025 | 2030 | 2035 | 2040
BM | 0 | 0 | 0 | 0 | 0 | 0
CC | 0 | 0 | 0 | 0 | 0 | 0
CSP | 0 | 0 | 0 | 0 | 0 | 0
CT | 0 | 0 | 0 | 0 | 0 | 0
Coal | 0 | 0 | 0 | 0 | 0 | 0
Geo | 0 | 0 | 0 | 0 | 0 | 0
H | 0 | 0 | 0 | 0 | 0 | 0
LFG | 0 | 0 | 0 | 0 | 0 | 0
Nuc | 0 | 0 | 0 | 0 | 0 | 0
PS | 0 | 0 | 0 | 0 | 0 | 0
PV | 0 | 0 | 0 | 0 | 0 | 0
PeakG | 0 | 0 | 0 | 0 | 0 | 0
PeakO | 0 | 0 | 0 | 0 | 0 | 0
ST | 0 | 0 | 0 | 0 | 0 | 0
STOG | 0 | 0 | 0 | 0 | 0 | 0
STWD | 0 | 0 | 0 | 0 | 0 | 0
WT | 0 | 0 | 0 | 0 | 0 | 0
IGCC | 0 | 0 | 0 | 0 | 0 | 0
DemandResponse | 0 | 0 | 0 | 0 | 0 | 0
IGCC-CCS | 0 | 0 | 0 | 0 | 0 | 0
WT_off | 0 | 0 | 0 | 0 | 0 | 0
PseudoUnit | 0 | 0 | 0 | 0 | 0 | 0
FixedInterchange | 0 | 0 | 0 | 0 | 0 | 0
Emission Cost by Reporting Type: MAPP_US
ReportingType | 2015 | 2020 | 2025 | 2030 | 2035 | 2040
BM | 0 | 0 | 0 | 0 | 0 | 0
CC | 0 | 0 | 0 | 0 | 0 | 0
CSP | 0 | 0 | 0 | 0 | 0 | 0
CT | 0 | 0 | 0 | 0 | 0 | 0
Coal | 0 | 0 | 0 | 0 | 0 | 0
Geo | 0 | 0 | 0 | 0 | 0 | 0
H | 0 | 0 | 0 | 0 | 0 | 0
LFG | 0 | 0 | 0 | 0 | 0 | 0
Nuc | 0 | 0 | 0 | 0 | 0 | 0
PS | 0 | 0 | 0 | 0 | 0 | 0
PV | 0 | 0 | 0 | 0 | 0 | 0
PeakG | 0 | 0 | 0 | 0 | 0 | 0
PeakO | 0 | 0 | 0 | 0 | 0 | 0
ST | 0 | 0 | 0 | 0 | 0 | 0
STOG | 0 | 0 | 0 | 0 | 0 | 0
STWD | 0 | 0 | 0 | 0 | 0 | 0
WT | 0 | 0 | 0 | 0 | 0 | 0
IGCC | 0 | 0 | 0 | 0 | 0 | 0
DemandResponse | 0 | 0 | 0 | 0 | 0 | 0
IGCC-CCS | 0 | 0 | 0 | 0 | 0 | 0
WT_off | 0 | 0 | 0 | 0 | 0 | 0
PseudoUnit | 0 | 0 | 0 | 0 | 0 | 0
FixedInterchange | 0 | 0 | 0 | 0 | 0 | 0
Emission Cost by Reporting Type: MISO_IN
ReportingType | 2015 | 2020 | 2025 | 2030 | 2035 | 2040
BM | 0 | 0 | 0 | 0 | 0 | 0
CC | 0 | 0 | 0 | 0 | 0 | 0
CSP | 0 | 0 | 0 | 0 | 0 | 0
CT | 0 | 0 | 0 | 0 | 0 | 0
Coal | 0 | 0 | 0 | 0 | 0 | 0
Geo | 0 | 0 | 0 | 0 | 0 | 0
H | 0 | 0 | 0 | 0 | 0 | 0
LFG | 0 | 0 | 0 | 0 | 0 | 0
Nuc | 0 | 0 | 0 | 0 | 0 | 0
PS | 0 | 0 | 0 | 0 | 0 | 0
PV | 0 | 0 | 0 | 0 | 0 | 0
PeakG | 0 | 0 | 0 | 0 | 0 | 0
PeakO | 0 | 0 | 0 | 0 | 0 | 0
ST | 0 | 0 | 0 | 0 | 0 | 0
STOG | 0 | 0 | 0 | 0 | 0 | 0
STWD | 0 | 0 | 0 | 0 | 0 | 0
WT | 0 | 0 | 0 | 0 | 0 | 0
IGCC | 0 | 0 | 0 | 0 | 0 | 0
DemandResponse | 0 | 0 | 0 | 0 | 0 | 0
IGCC-CCS | 0 | 0 | 0 | 0 | 0 | 0
WT_off | 0 | 0 | 0 | 0 | 0 | 0
PseudoUnit | 0 | 0 | 0 | 0 | 0 | 0
FixedInterchange | 0 | 0 | 0 | 0 | 0 | 0
Emission Cost by Reporting Type: MISO_MI
ReportingType | 2015 | 2020 | 2025 | 2030 | 2035 | 2040
BM | 0 | 0 | 0 | 0 | 0 | 0
CC | 0 | 0 | 0 | 0 | 0 | 0
CSP | 0 | 0 | 0 | 0 | 0 | 0
CT | 0 | 0 | 0 | 0 | 0 | 0
Coal | 0 | 0 | 0 | 0 | 0 | 0
Geo | 0 | 0 | 0 | 0 | 0 | 0
H | 0 | 0 | 0 | 0 | 0 | 0
LFG | 0 | 0 | 0 | 0 | 0 | 0
Nuc | 0 | 0 | 0 | 0 | 0 | 0
PS | 0 | 0 | 0 | 0 | 0 | 0
PV | 0 | 0 | 0 | 0 | 0 | 0
PeakG | 0 | 0 | 0 | 0 | 0 | 0
PeakO | 0 | 0 | 0 | 0 | 0 | 0
ST | 0 | 0 | 0 | 0 | 0 | 0
STOG | 0 | 0 | 0 | 0 | 0 | 0
STWD | 0 | 0 | 0 | 0 | 0 | 0
WT | 0 | 0 | 0 | 0 | 0 | 0
IGCC | 0 | 0 | 0 | 0 | 0 | 0
DemandResponse | 0 | 0 | 0 | 0 | 0 | 0
IGCC-CCS | 0 | 0 | 0 | 0 | 0 | 0
WT_off | 0 | 0 | 0 | 0 | 0 | 0
PseudoUnit | 0 | 0 | 0 | 0 | 0 | 0
FixedInterchange | 0 | 0 | 0 | 0 | 0 | 0
Emission Cost by Reporting Type: MISO_MO-IL
ReportingType | 2015 | 2020 | 2025 | 2030 | 2035 | 2040
BM | 0 | 0 | 0 | 0 | 0 | 0
CC | 0 | 0 | 0 | 0 | 0 | 0
CSP | 0 | 0 | 0 | 0 | 0 | 0
CT | 0 | 0 | 0 | 0 | 0 | 0
Coal | 0 | 0 | 0 | 0 | 0 | 0
Geo | 0 | 0 | 0 | 0 | 0 | 0
H | 0 | 0 | 0 | 0 | 0 | 0
LFG | 0 | 0 | 0 | 0 | 0 | 0
Nuc | 0 | 0 | 0 | 0 | 0 | 0
PS | 0 | 0 | 0 | 0 | 0 | 0
PV | 0 | 0 | 0 | 0 | 0 | 0
PeakG | 0 | 0 | 0 | 0 | 0 | 0
PeakO | 0 | 0 | 0 | 0 | 0 | 0
ST | 0 | 0 | 0 | 0 | 0 | 0
STOG | 0 | 0 | 0 | 0 | 0 | 0
STWD | 0 | 0 | 0 | 0 | 0 | 0
WT | 0 | 0 | 0 | 0 | 0 | 0
IGCC | 0 | 0 | 0 | 0 | 0 | 0
DemandResponse | 0 | 0 | 0 | 0 | 0 | 0
IGCC-CCS | 0 | 0 | 0 | 0 | 0 | 0
WT_off | 0 | 0 | 0 | 0 | 0 | 0
PseudoUnit | 0 | 0 | 0 | 0 | 0 | 0
FixedInterchange | 0 | 0 | 0 | 0 | 0 | 0
Emission Cost by Reporting Type: MISO_W
ReportingType | 2015 | 2020 | 2025 | 2030 | 2035 | 2040
BM | 0 | 0 | 0 | 0 | 0 | 0
CC | 0 | 0 | 0 | 0 | 0 | 0
CSP | 0 | 0 | 0 | 0 | 0 | 0
CT | 0 | 0 | 0 | 0 | 0 | 0
Coal | 0 | 0 | 0 | 0 | 0 | 0
Geo | 0 | 0 | 0 | 0 | 0 | 0
H | 0 | 0 | 0 | 0 | 0 | 0
LFG | 0 | 0 | 0 | 0 | 0 | 0
Nuc | 0 | 0 | 0 | 0 | 0 | 0
PS | 0 | 0 | 0 | 0 | 0 | 0
PV | 0 | 0 | 0 | 0 | 0 | 0
PeakG | 0 | 0 | 0 | 0 | 0 | 0
PeakO | 0 | 0 | 0 | 0 | 0 | 0
ST | 0 | 0 | 0 | 0 | 0 | 0
STOG | 0 | 0 | 0 | 0 | 0 | 0
STWD | 0 | 0 | 0 | 0 | 0 | 0
WT | 0 | 0 | 0 | 0 | 0 | 0
IGCC | 0 | 0 | 0 | 0 | 0 | 0
DemandResponse | 0 | 0 | 0 | 0 | 0 | 0
IGCC-CCS | 0 | 0 | 0 | 0 | 0 | 0
WT_off | 0 | 0 | 0 | 0 | 0 | 0
PseudoUnit | 0 | 0 | 0 | 0 | 0 | 0
FixedInterchange | 0 | 0 | 0 | 0 | 0 | 0
Emission Cost by Reporting Type: MISO_WUMS
ReportingType | 2015 | 2020 | 2025 | 2030 | 2035 | 2040
BM | 0 | 0 | 0 | 0 | 0 | 0
CC | 0 | 0 | 0 | 0 | 0 | 0
CSP | 0 | 0 | 0 | 0 | 0 | 0
CT | 0 | 0 | 0 | 0 | 0 | 0
Coal | 0 | 0 | 0 | 0 | 0 | 0
Geo | 0 | 0 | 0 | 0 | 0 | 0
H | 0 | 0 | 0 | 0 | 0 | 0
LFG | 0 | 0 | 0 | 0 | 0 | 0
Nuc | 0 | 0 | 0 | 0 | 0 | 0
PS | 0 | 0 | 0 | 0 | 0 | 0
PV | 0 | 0 | 0 | 0 | 0 | 0
PeakG | 0 | 0 | 0 | 0 | 0 | 0
PeakO | 0 | 0 | 0 | 0 | 0 | 0
ST | 0 | 0 | 0 | 0 | 0 | 0
STOG | 0 | 0 | 0 | 0 | 0 | 0
STWD | 0 | 0 | 0 | 0 | 0 | 0
WT | 0 | 0 | 0 | 0 | 0 | 0
IGCC | 0 | 0 | 0 | 0 | 0 | 0
DemandResponse | 0 | 0 | 0 | 0 | 0 | 0
IGCC-CCS | 0 | 0 | 0 | 0 | 0 | 0
WT_off | 0 | 0 | 0 | 0 | 0 | 0
PseudoUnit | 0 | 0 | 0 | 0 | 0 | 0
FixedInterchange | 0 | 0 | 0 | 0 | 0 | 0
Emission Cost by Reporting Type: Nebraska
ReportingType | 2015 | 2020 | 2025 | 2030 | 2035 | 2040
BM | 0 | 0 | 0 | 0 | 0 | 0
CC | 0 | 0 | 0 | 0 | 0 | 0
CSP | 0 | 0 | 0 | 0 | 0 | 0
CT | 0 | 0 | 0 | 0 | 0 | 0
Coal | 0 | 0 | 0 | 0 | 0 | 0
Geo | 0 | 0 | 0 | 0 | 0 | 0
H | 0 | 0 | 0 | 0 | 0 | 0
LFG | 0 | 0 | 0 | 0 | 0 | 0
Nuc | 0 | 0 | 0 | 0 | 0 | 0
PS | 0 | 0 | 0 | 0 | 0 | 0
PV | 0 | 0 | 0 | 0 | 0 | 0
PeakG | 0 | 0 | 0 | 0 | 0 | 0
PeakO | 0 | 0 | 0 | 0 | 0 | 0
ST | 0 | 0 | 0 | 0 | 0 | 0
STOG | 0 | 0 | 0 | 0 | 0 | 0
STWD | 0 | 0 | 0 | 0 | 0 | 0
WT | 0 | 0 | 0 | 0 | 0 | 0
IGCC | 0 | 0 | 0 | 0 | 0 | 0
DemandResponse | 0 | 0 | 0 | 0 | 0 | 0
IGCC-CCS | 0 | 0 | 0 | 0 | 0 | 0
WT_off | 0 | 0 | 0 | 0 | 0 | 0
PseudoUnit | 0 | 0 | 0 | 0 | 0 | 0
FixedInterchange | 0 | 0 | 0 | 0 | 0 | 0
Emission Cost by Reporting Type: NEISO
ReportingType | 2015 | 2020 | 2025 | 2030 | 2035 | 2040
BM | 0 | 0 | 0 | 0 | 0 | 0
CC | 0 | 0 | 0 | 0 | 0 | 0
CSP | 0 | 0 | 0 | 0 | 0 | 0
CT | 0 | 0 | 0 | 0 | 0 | 0
Coal | 0 | 0 | 0 | 0 | 0 | 0
Geo | 0 | 0 | 0 | 0 | 0 | 0
H | 0 | 0 | 0 | 0 | 0 | 0
LFG | 0 | 0 | 0 | 0 | 0 | 0
Nuc | 0 | 0 | 0 | 0 | 0 | 0
PS | 0 | 0 | 0 | 0 | 0 | 0
PV | 0 | 0 | 0 | 0 | 0 | 0
PeakG | 0 | 0 | 0 | 0 | 0 | 0
PeakO | 0 | 0 | 0 | 0 | 0 | 0
ST | 0 | 0 | 0 | 0 | 0 | 0
STOG | 0 | 0 | 0 | 0 | 0 | 0
STWD | 0 | 0 | 0 | 0 | 0 | 0
WT | 0 | 0 | 0 | 0 | 0 | 0
IGCC | 0 | 0 | 0 | 0 | 0 | 0
DemandResponse | 0 | 0 | 0 | 0 | 0 | 0
IGCC-CCS | 0 | 0 | 0 | 0 | 0 | 0
WT_off | 0 | 0 | 0 | 0 | 0 | 0
PseudoUnit | 0 | 0 | 0 | 0 | 0 | 0
FixedInterchange | 0 | 0 | 0 | 0 | 0 | 0
Emission Cost by Reporting Type: NonRTO_Midwest
ReportingType | 2015 | 2020 | 2025 | 2030 | 2035 | 2040
BM | 0 | 0 | 0 | 0 | 0 | 0
CC | 0 | 0 | 0 | 0 | 0 | 0
CSP | 0 | 0 | 0 | 0 | 0 | 0
CT | 0 | 0 | 0 | 0 | 0 | 0
Coal | 0 | 0 | 0 | 0 | 0 | 0
Geo | 0 | 0 | 0 | 0 | 0 | 0
H | 0 | 0 | 0 | 0 | 0 | 0
LFG | 0 | 0 | 0 | 0 | 0 | 0
Nuc | 0 | 0 | 0 | 0 | 0 | 0
PS | 0 | 0 | 0 | 0 | 0 | 0
PV | 0 | 0 | 0 | 0 | 0 | 0
PeakG | 0 | 0 | 0 | 0 | 0 | 0
PeakO | 0 | 0 | 0 | 0 | 0 | 0
ST | 0 | 0 | 0 | 0 | 0 | 0
STOG | 0 | 0 | 0 | 0 | 0 | 0
STWD | 0 | 0 | 0 | 0 | 0 | 0
WT | 0 | 0 | 0 | 0 | 0 | 0
IGCC | 0 | 0 | 0 | 0 | 0 | 0
DemandResponse | 0 | 0 | 0 | 0 | 0 | 0
IGCC-CCS | 0 | 0 | 0 | 0 | 0 | 0
WT_off | 0 | 0 | 0 | 0 | 0 | 0
PseudoUnit | 0 | 0 | 0 | 0 | 0 | 0
FixedInterchange | 0 | 0 | 0 | 0 | 0 | 0
Emission Cost by Reporting Type: NYISO_A-F
ReportingType | 2015 | 2020 | 2025 | 2030 | 2035 | 2040
BM | 0 | 0 | 0 | 0 | 0 | 0
CC | 0 | 0 | 0 | 0 | 0 | 0
CSP | 0 | 0 | 0 | 0 | 0 | 0
CT | 0 | 0 | 0 | 0 | 0 | 0
Coal | 0 | 0 | 0 | 0 | 0 | 0
Geo | 0 | 0 | 0 | 0 | 0 | 0
H | 0 | 0 | 0 | 0 | 0 | 0
LFG | 0 | 0 | 0 | 0 | 0 | 0
Nuc | 0 | 0 | 0 | 0 | 0 | 0
PS | 0 | 0 | 0 | 0 | 0 | 0
PV | 0 | 0 | 0 | 0 | 0 | 0
PeakG | 0 | 0 | 0 | 0 | 0 | 0
PeakO | 0 | 0 | 0 | 0 | 0 | 0
ST | 0 | 0 | 0 | 0 | 0 | 0
STOG | 0 | 0 | 0 | 0 | 0 | 0
STWD | 0 | 0 | 0 | 0 | 0 | 0
WT | 0 | 0 | 0 | 0 | 0 | 0
IGCC | 0 | 0 | 0 | 0 | 0 | 0
DemandResponse | 0 | 0 | 0 | 0 | 0 | 0
IGCC-CCS | 0 | 0 | 0 | 0 | 0 | 0
WT_off | 0 | 0 | 0 | 0 | 0 | 0
PseudoUnit | 0 | 0 | 0 | 0 | 0 | 0
FixedInterchange | 0 | 0 | 0 | 0 | 0 | 0
Emission Cost by Reporting Type: NYISO_G-I
ReportingType | 2015 | 2020 | 2025 | 2030 | 2035 | 2040
BM | 0 | 0 | 0 | 0 | 0 | 0
CC | 0 | 0 | 0 | 0 | 0 | 0
CSP | 0 | 0 | 0 | 0 | 0 | 0
CT | 0 | 0 | 0 | 0 | 0 | 0
Coal | 0 | 0 | 0 | 0 | 0 | 0
Geo | 0 | 0 | 0 | 0 | 0 | 0
H | 0 | 0 | 0 | 0 | 0 | 0
LFG | 0 | 0 | 0 | 0 | 0 | 0
Nuc | 0 | 0 | 0 | 0 | 0 | 0
PS | 0 | 0 | 0 | 0 | 0 | 0
PV | 0 | 0 | 0 | 0 | 0 | 0
PeakG | 0 | 0 | 0 | 0 | 0 | 0
PeakO | 0 | 0 | 0 | 0 | 0 | 0
ST | 0 | 0 | 0 | 0 | 0 | 0
STOG | 0 | 0 | 0 | 0 | 0 | 0
STWD | 0 | 0 | 0 | 0 | 0 | 0
WT | 0 | 0 | 0 | 0 | 0 | 0
IGCC | 0 | 0 | 0 | 0 | 0 | 0
DemandResponse | 0 | 0 | 0 | 0 | 0 | 0
IGCC-CCS | 0 | 0 | 0 | 0 | 0 | 0
WT_off | 0 | 0 | 0 | 0 | 0 | 0
PseudoUnit | 0 | 0 | 0 | 0 | 0 | 0
FixedInterchange | 0 | 0 | 0 | 0 | 0 | 0
Emission Cost by Reporting Type: NYISO_J-K
ReportingType | 2015 | 2020 | 2025 | 2030 | 2035 | 2040
BM | 0 | 0 | 0 | 0 | 0 | 0
CC | 0 | 0 | 0 | 0 | 0 | 0
CSP | 0 | 0 | 0 | 0 | 0 | 0
CT | 0 | 0 | 0 | 0 | 0 | 0
Coal | 0 | 0 | 0 | 0 | 0 | 0
Geo | 0 | 0 | 0 | 0 | 0 | 0
H | 0 | 0 | 0 | 0 | 0 | 0
LFG | 0 | 0 | 0 | 0 | 0 | 0
Nuc | 0 | 0 | 0 | 0 | 0 | 0
PS | 0 | 0 | 0 | 0 | 0 | 0
PV | 0 | 0 | 0 | 0 | 0 | 0
PeakG | 0 | 0 | 0 | 0 | 0 | 0
PeakO | 0 | 0 | 0 | 0 | 0 | 0
ST | 0 | 0 | 0 | 0 | 0 | 0
STOG | 0 | 0 | 0 | 0 | 0 | 0
STWD | 0 | 0 | 0 | 0 | 0 | 0
WT | 0 | 0 | 0 | 0 | 0 | 0
IGCC | 0 | 0 | 0 | 0 | 0 | 0
DemandResponse | 0 | 0 | 0 | 0 | 0 | 0
IGCC-CCS | 0 | 0 | 0 | 0 | 0 | 0
WT_off | 0 | 0 | 0 | 0 | 0 | 0
PseudoUnit | 0 | 0 | 0 | 0 | 0 | 0
FixedInterchange | 0 | 0 | 0 | 0 | 0 | 0
Emission Cost by Reporting Type: PJM_E
ReportingType | 2015 | 2020 | 2025 | 2030 | 2035 | 2040
BM | 0 | 0 | 0 | 0 | 0 | 0
CC | 0 | 0 | 0 | 0 | 0 | 0
CSP | 0 | 0 | 0 | 0 | 0 | 0
CT | 0 | 0 | 0 | 0 | 0 | 0
Coal | 0 | 0 | 0 | 0 | 0 | 0
Geo | 0 | 0 | 0 | 0 | 0 | 0
H | 0 | 0 | 0 | 0 | 0 | 0
LFG | 0 | 0 | 0 | 0 | 0 | 0
Nuc | 0 | 0 | 0 | 0 | 0 | 0
PS | 0 | 0 | 0 | 0 | 0 | 0
PV | 0 | 0 | 0 | 0 | 0 | 0
PeakG | 0 | 0 | 0 | 0 | 0 | 0
PeakO | 0 | 0 | 0 | 0 | 0 | 0
ST | 0 | 0 | 0 | 0 | 0 | 0
STOG | 0 | 0 | 0 | 0 | 0 | 0
STWD | 0 | 0 | 0 | 0 | 0 | 0
WT | 0 | 0 | 0 | 0 | 0 | 0
IGCC | 0 | 0 | 0 | 0 | 0 | 0
DemandResponse | 0 | 0 | 0 | 0 | 0 | 0
IGCC-CCS | 0 | 0 | 0 | 0 | 0 | 0
WT_off | 0 | 0 | 0 | 0 | 0 | 0
PseudoUnit | 0 | 0 | 0 | 0 | 0 | 0
FixedInterchange | 0 | 0 | 0 | 0 | 0 | 0
Emission Cost by Reporting Type: PJM_ROM
ReportingType | 2015 | 2020 | 2025 | 2030 | 2035 | 2040
BM | 0 | 0 | 0 | 0 | 0 | 0
CC | 0 | 0 | 0 | 0 | 0 | 0
CSP | 0 | 0 | 0 | 0 | 0 | 0
CT | 0 | 0 | 0 | 0 | 0 | 0
Coal | 0 | 0 | 0 | 0 | 0 | 0
Geo | 0 | 0 | 0 | 0 | 0 | 0
H | 0 | 0 | 0 | 0 | 0 | 0
LFG | 0 | 0 | 0 | 0 | 0 | 0
Nuc | 0 | 0 | 0 | 0 | 0 | 0
PS | 0 | 0 | 0 | 0 | 0 | 0
PV | 0 | 0 | 0 | 0 | 0 | 0
PeakG | 0 | 0 | 0 | 0 | 0 | 0
PeakO | 0 | 0 | 0 | 0 | 0 | 0
ST | 0 | 0 | 0 | 0 | 0 | 0
STOG | 0 | 0 | 0 | 0 | 0 | 0
STWD | 0 | 0 | 0 | 0 | 0 | 0
WT | 0 | 0 | 0 | 0 | 0 | 0
IGCC | 0 | 0 | 0 | 0 | 0 | 0
DemandResponse | 0 | 0 | 0 | 0 | 0 | 0
IGCC-CCS | 0 | 0 | 0 | 0 | 0 | 0
WT_off | 0 | 0 | 0 | 0 | 0 | 0
PseudoUnit | 0 | 0 | 0 | 0 | 0 | 0
FixedInterchange | 0 | 0 | 0 | 0 | 0 | 0
Emission Cost by Reporting Type: PJM_ROR
ReportingType | 2015 | 2020 | 2025 | 2030 | 2035 | 2040
BM | 0 | 0 | 0 | 0 | 0 | 0
CC | 0 | 0 | 0 | 0 | 0 | 0
CSP | 0 | 0 | 0 | 0 | 0 | 0
CT | 0 | 0 | 0 | 0 | 0 | 0
Coal | 0 | 0 | 0 | 0 | 0 | 0
Geo | 0 | 0 | 0 | 0 | 0 | 0
H | 0 | 0 | 0 | 0 | 0 | 0
LFG | 0 | 0 | 0 | 0 | 0 | 0
Nuc | 0 | 0 | 0 | 0 | 0 | 0
PS | 0 | 0 | 0 | 0 | 0 | 0
PV | 0 | 0 | 0 | 0 | 0 | 0
PeakG | 0 | 0 | 0 | 0 | 0 | 0
PeakO | 0 | 0 | 0 | 0 | 0 | 0
ST | 0 | 0 | 0 | 0 | 0 | 0
STOG | 0 | 0 | 0 | 0 | 0 | 0
STWD | 0 | 0 | 0 | 0 | 0 | 0
WT | 0 | 0 | 0 | 0 | 0 | 0
IGCC | 0 | 0 | 0 | 0 | 0 | 0
DemandResponse | 0 | 0 | 0 | 0 | 0 | 0
IGCC-CCS | 0 | 0 | 0 | 0 | 0 | 0
WT_off | 0 | 0 | 0 | 0 | 0 | 0
PseudoUnit | 0 | 0 | 0 | 0 | 0 | 0
FixedInterchange | 0 | 0 | 0 | 0 | 0 | 0
Emission Cost by Reporting Type: SOCO
ReportingType | 2015 | 2020 | 2025 | 2030 | 2035 | 2040
BM | 0 | 0 | 0 | 0 | 0 | 0
CC | 0 | 0 | 0 | 0 | 0 | 0
CSP | 0 | 0 | 0 | 0 | 0 | 0
CT | 0 | 0 | 0 | 0 | 0 | 0
Coal | 0 | 0 | 0 | 0 | 0 | 0
Geo | 0 | 0 | 0 | 0 | 0 | 0
H | 0 | 0 | 0 | 0 | 0 | 0
LFG | 0 | 0 | 0 | 0 | 0 | 0
Nuc | 0 | 0 | 0 | 0 | 0 | 0
PS | 0 | 0 | 0 | 0 | 0 | 0
PV | 0 | 0 | 0 | 0 | 0 | 0
PeakG | 0 | 0 | 0 | 0 | 0 | 0
PeakO | 0 | 0 | 0 | 0 | 0 | 0
ST | 0 | 0 | 0 | 0 | 0 | 0
STOG | 0 | 0 | 0 | 0 | 0 | 0
STWD | 0 | 0 | 0 | 0 | 0 | 0
WT | 0 | 0 | 0 | 0 | 0 | 0
IGCC | 0 | 0 | 0 | 0 | 0 | 0
DemandResponse | 0 | 0 | 0 | 0 | 0 | 0
IGCC-CCS | 0 | 0 | 0 | 0 | 0 | 0
WT_off | 0 | 0 | 0 | 0 | 0 | 0
PseudoUnit | 0 | 0 | 0 | 0 | 0 | 0
FixedInterchange | 0 | 0 | 0 | 0 | 0 | 0
Emission Cost by Reporting Type: SPP_N
ReportingType | 2015 | 2020 | 2025 | 2030 | 2035 | 2040
BM | 0 | 0 | 0 | 0 | 0 | 0
CC | 0 | 0 | 0 | 0 | 0 | 0
CSP | 0 | 0 | 0 | 0 | 0 | 0
CT | 0 | 0 | 0 | 0 | 0 | 0
Coal | 0 | 0 | 0 | 0 | 0 | 0
Geo | 0 | 0 | 0 | 0 | 0 | 0
H | 0 | 0 | 0 | 0 | 0 | 0
LFG | 0 | 0 | 0 | 0 | 0 | 0
Nuc | 0 | 0 | 0 | 0 | 0 | 0
PS | 0 | 0 | 0 | 0 | 0 | 0
PV | 0 | 0 | 0 | 0 | 0 | 0
PeakG | 0 | 0 | 0 | 0 | 0 | 0
PeakO | 0 | 0 | 0 | 0 | 0 | 0
ST | 0 | 0 | 0 | 0 | 0 | 0
STOG | 0 | 0 | 0 | 0 | 0 | 0
STWD | 0 | 0 | 0 | 0 | 0 | 0
WT | 0 | 0 | 0 | 0 | 0 | 0
IGCC | 0 | 0 | 0 | 0 | 0 | 0
DemandResponse | 0 | 0 | 0 | 0 | 0 | 0
IGCC-CCS | 0 | 0 | 0 | 0 | 0 | 0
WT_off | 0 | 0 | 0 | 0 | 0 | 0
PseudoUnit | 0 | 0 | 0 | 0 | 0 | 0
FixedInterchange | 0 | 0 | 0 | 0 | 0 | 0
Emission Cost by Reporting Type: SPP_S
ReportingType | 2015 | 2020 | 2025 | 2030 | 2035 | 2040
BM | 0 | 0 | 0 | 0 | 0 | 0
CC | 0 | 0 | 0 | 0 | 0 | 0
CSP | 0 | 0 | 0 | 0 | 0 | 0
CT | 0 | 0 | 0 | 0 | 0 | 0
Coal | 0 | 0 | 0 | 0 | 0 | 0
Geo | 0 | 0 | 0 | 0 | 0 | 0
H | 0 | 0 | 0 | 0 | 0 | 0
LFG | 0 | 0 | 0 | 0 | 0 | 0
Nuc | 0 | 0 | 0 | 0 | 0 | 0
PS | 0 | 0 | 0 | 0 | 0 | 0
PV | 0 | 0 | 0 | 0 | 0 | 0
PeakG | 0 | 0 | 0 | 0 | 0 | 0
PeakO | 0 | 0 | 0 | 0 | 0 | 0
ST | 0 | 0 | 0 | 0 | 0 | 0
STOG | 0 | 0 | 0 | 0 | 0 | 0
STWD | 0 | 0 | 0 | 0 | 0 | 0
WT | 0 | 0 | 0 | 0 | 0 | 0
IGCC | 0 | 0 | 0 | 0 | 0 | 0
DemandResponse | 0 | 0 | 0 | 0 | 0 | 0
IGCC-CCS | 0 | 0 | 0 | 0 | 0 | 0
WT_off | 0 | 0 | 0 | 0 | 0 | 0
PseudoUnit | 0 | 0 | 0 | 0 | 0 | 0
FixedInterchange | 0 | 0 | 0 | 0 | 0 | 0
Emission Cost by Reporting Type: TVA
ReportingType | 2015 | 2020 | 2025 | 2030 | 2035 | 2040
BM | 0 | 0 | 0 | 0 | 0 | 0
CC | 0 | 0 | 0 | 0 | 0 | 0
CSP | 0 | 0 | 0 | 0 | 0 | 0
CT | 0 | 0 | 0 | 0 | 0 | 0
Coal | 0 | 0 | 0 | 0 | 0 | 0
Geo | 0 | 0 | 0 | 0 | 0 | 0
H | 0 | 0 | 0 | 0 | 0 | 0
LFG | 0 | 0 | 0 | 0 | 0 | 0
Nuc | 0 | 0 | 0 | 0 | 0 | 0
PS | 0 | 0 | 0 | 0 | 0 | 0
PV | 0 | 0 | 0 | 0 | 0 | 0
PeakG | 0 | 0 | 0 | 0 | 0 | 0
PeakO | 0 | 0 | 0 | 0 | 0 | 0
ST | 0 | 0 | 0 | 0 | 0 | 0
STOG | 0 | 0 | 0 | 0 | 0 | 0
STWD | 0 | 0 | 0 | 0 | 0 | 0
WT | 0 | 0 | 0 | 0 | 0 | 0
IGCC | 0 | 0 | 0 | 0 | 0 | 0
DemandResponse | 0 | 0 | 0 | 0 | 0 | 0
IGCC-CCS | 0 | 0 | 0 | 0 | 0 | 0
WT_off | 0 | 0 | 0 | 0 | 0 | 0
PseudoUnit | 0 | 0 | 0 | 0 | 0 | 0
FixedInterchange | 0 | 0 | 0 | 0 | 0 | 0
Emission Cost by Reporting Type: TVA_Transmission
ReportingType | 2015 | 2020 | 2025 | 2030 | 2035 | 2040
BM | 0 | 0 | 0 | 0 | 0 | 0
CC | 0 | 0 | 0 | 0 | 0 | 0
CSP | 0 | 0 | 0 | 0 | 0 | 0
CT | 0 | 0 | 0 | 0 | 0 | 0
Coal | 0 | 0 | 0 | 0 | 0 | 0
Geo | 0 | 0 | 0 | 0 | 0 | 0
H | 0 | 0 | 0 | 0 | 0 | 0
LFG | 0 | 0 | 0 | 0 | 0 | 0
Nuc | 0 | 0 | 0 | 0 | 0 | 0
PS | 0 | 0 | 0 | 0 | 0 | 0
PV | 0 | 0 | 0 | 0 | 0 | 0
PeakG | 0 | 0 | 0 | 0 | 0 | 0
PeakO | 0 | 0 | 0 | 0 | 0 | 0
ST | 0 | 0 | 0 | 0 | 0 | 0
STOG | 0 | 0 | 0 | 0 | 0 | 0
STWD | 0 | 0 | 0 | 0 | 0 | 0
WT | 0 | 0 | 0 | 0 | 0 | 0
IGCC | 0 | 0 | 0 | 0 | 0 | 0
DemandResponse | 0 | 0 | 0 | 0 | 0 | 0
IGCC-CCS | 0 | 0 | 0 | 0 | 0 | 0
WT_off | 0 | 0 | 0 | 0 | 0 | 0
PseudoUnit | 0 | 0 | 0 | 0 | 0 | 0
FixedInterchange | 0 | 0 | 0 | 0 | 0 | 0
Emission Cost by Reporting Type: VACAR
ReportingType | 2015 | 2020 | 2025 | 2030 | 2035 | 2040
BM | 0 | 0 | 0 | 0 | 0 | 0
CC | 0 | 0 | 0 | 0 | 0 | 0
CSP | 0 | 0 | 0 | 0 | 0 | 0
CT | 0 | 0 | 0 | 0 | 0 | 0
Coal | 0 | 0 | 0 | 0 | 0 | 0
Geo | 0 | 0 | 0 | 0 | 0 | 0
H | 0 | 0 | 0 | 0 | 0 | 0
LFG | 0 | 0 | 0 | 0 | 0 | 0
Nuc | 0 | 0 | 0 | 0 | 0 | 0
PS | 0 | 0 | 0 | 0 | 0 | 0
PV | 0 | 0 | 0 | 0 | 0 | 0
PeakG | 0 | 0 | 0 | 0 | 0 | 0
PeakO | 0 | 0 | 0 | 0 | 0 | 0
ST | 0 | 0 | 0 | 0 | 0 | 0
STOG | 0 | 0 | 0 | 0 | 0 | 0
STWD | 0 | 0 | 0 | 0 | 0 | 0
WT | 0 | 0 | 0 | 0 | 0 | 0
IGCC | 0 | 0 | 0 | 0 | 0 | 0
DemandResponse | 0 | 0 | 0 | 0 | 0 | 0
IGCC-CCS | 0 | 0 | 0 | 0 | 0 | 0
WT_off | 0 | 0 | 0 | 0 | 0 | 0
PseudoUnit | 0 | 0 | 0 | 0 | 0 | 0
FixedInterchange | 0 | 0 | 0 | 0 | 0 | 0
Emission Cost by Reporting Type: IESO
ReportingType | 2015 | 2020 | 2025 | 2030 | 2035 | 2040
BM | 0 | 0 | 0 | 0 | 0 | 0
CC | 0 | 0 | 0 | 0 | 0 | 0
CSP | 0 | 0 | 0 | 0 | 0 | 0
CT | 0 | 0 | 0 | 0 | 0 | 0
Coal | 0 | 0 | 0 | 0 | 0 | 0
Geo | 0 | 0 | 0 | 0 | 0 | 0
H | 0 | 0 | 0 | 0 | 0 | 0
LFG | 0 | 0 | 0 | 0 | 0 | 0
Nuc | 0 | 0 | 0 | 0 | 0 | 0
PS | 0 | 0 | 0 | 0 | 0 | 0
PV | 0 | 0 | 0 | 0 | 0 | 0
PeakG | 0 | 0 | 0 | 0 | 0 | 0
PeakO | 0 | 0 | 0 | 0 | 0 | 0
ST | 0 | 0 | 0 | 0 | 0 | 0
STOG | 0 | 0 | 0 | 0 | 0 | 0
STWD | 0 | 0 | 0 | 0 | 0 | 0
WT | 0 | 0 | 0 | 0 | 0 | 0
IGCC | 0 | 0 | 0 | 0 | 0 | 0
DemandResponse | 0 | 0 | 0 | 0 | 0 | 0
IGCC-CCS | 0 | 0 | 0 | 0 | 0 | 0
WT_off | 0 | 0 | 0 | 0 | 0 | 0
PseudoUnit | 0 | 0 | 0 | 0 | 0 | 0
FixedInterchange | 0 | 0 | 0 | 0 | 0 | 0
Emission Cost by Reporting Type: MAPP_CA
ReportingType | 2015 | 2020 | 2025 | 2030 | 2035 | 2040
BM | 0 | 0 | 0 | 0 | 0 | 0
CC | 0 | 0 | 0 | 0 | 0 | 0
CSP | 0 | 0 | 0 | 0 | 0 | 0
CT | 0 | 0 | 0 | 0 | 0 | 0
Coal | 0 | 0 | 0 | 0 | 0 | 0
Geo | 0 | 0 | 0 | 0 | 0 | 0
H | 0 | 0 | 0 | 0 | 0 | 0
LFG | 0 | 0 | 0 | 0 | 0 | 0
Nuc | 0 | 0 | 0 | 0 | 0 | 0
PS | 0 | 0 | 0 | 0 | 0 | 0
PV | 0 | 0 | 0 | 0 | 0 | 0
PeakG | 0 | 0 | 0 | 0 | 0 | 0
PeakO | 0 | 0 | 0 | 0 | 0 | 0
ST | 0 | 0 | 0 | 0 | 0 | 0
STOG | 0 | 0 | 0 | 0 | 0 | 0
STWD | 0 | 0 | 0 | 0 | 0 | 0
WT | 0 | 0 | 0 | 0 | 0 | 0
IGCC | 0 | 0 | 0 | 0 | 0 | 0
DemandResponse | 0 | 0 | 0 | 0 | 0 | 0
IGCC-CCS | 0 | 0 | 0 | 0 | 0 | 0
WT_off | 0 | 0 | 0 | 0 | 0 | 0
PseudoUnit | 0 | 0 | 0 | 0 | 0 | 0
FixedInterchange | 0 | 0 | 0 | 0 | 0 | 0
Emission Cost by Reporting Type: AZ_NM_SNV_Coal
ReportingType | 2015 | 2020 | 2025 | 2030 | 2035 | 2040
BM | 0 | 0 | 0 | 0 | 0 | 0
CC | 0 | 0 | 0 | 0 | 0 | 0
CSP | 0 | 0 | 0 | 0 | 0 | 0
CT | 0 | 0 | 0 | 0 | 0 | 0
Coal | 0 | 0 | 0 | 0 | 0 | 0
Geo | 0 | 0 | 0 | 0 | 0 | 0
H | 0 | 0 | 0 | 0 | 0 | 0
LFG | 0 | 0 | 0 | 0 | 0 | 0
Nuc | 0 | 0 | 0 | 0 | 0 | 0
PS | 0 | 0 | 0 | 0 | 0 | 0
PV | 0 | 0 | 0 | 0 | 0 | 0
PeakG | 0 | 0 | 0 | 0 | 0 | 0
PeakO | 0 | 0 | 0 | 0 | 0 | 0
ST | 0 | 0 | 0 | 0 | 0 | 0
STOG | 0 | 0 | 0 | 0 | 0 | 0
STWD | 0 | 0 | 0 | 0 | 0 | 0
WT | 0 | 0 | 0 | 0 | 0 | 0
IGCC | 0 | 0 | 0 | 0 | 0 | 0
DemandResponse | 0 | 0 | 0 | 0 | 0 | 0
IGCC-CCS | 0 | 0 | 0 | 0 | 0 | 0
WT_off | 0 | 0 | 0 | 0 | 0 | 0
PseudoUnit | 0 | 0 | 0 | 0 | 0 | 0
FixedInterchange | 0 | 0 | 0 | 0 | 0 | 0
Emission Cost by Reporting Type: AZ_NM_SNV_Gas
ReportingType | 2015 | 2020 | 2025 | 2030 | 2035 | 2040
BM | 0 | 0 | 0 | 0 | 0 | 0
CC | 0 | 0 | 0 | 0 | 0 | 0
CSP | 0 | 0 | 0 | 0 | 0 | 0
CT | 0 | 0 | 0 | 0 | 0 | 0
Coal | 0 | 0 | 0 | 0 | 0 | 0
Geo | 0 | 0 | 0 | 0 | 0 | 0
H | 0 | 0 | 0 | 0 | 0 | 0
LFG | 0 | 0 | 0 | 0 | 0 | 0
Nuc | 0 | 0 | 0 | 0 | 0 | 0
PS | 0 | 0 | 0 | 0 | 0 | 0
PV | 0 | 0 | 0 | 0 | 0 | 0
PeakG | 0 | 0 | 0 | 0 | 0 | 0
PeakO | 0 | 0 | 0 | 0 | 0 | 0
ST | 0 | 0 | 0 | 0 | 0 | 0
STOG | 0 | 0 | 0 | 0 | 0 | 0
STWD | 0 | 0 | 0 | 0 | 0 | 0
WT | 0 | 0 | 0 | 0 | 0 | 0
IGCC | 0 | 0 | 0 | 0 | 0 | 0
DemandResponse | 0 | 0 | 0 | 0 | 0 | 0
IGCC-CCS | 0 | 0 | 0 | 0 | 0 | 0
WT_off | 0 | 0 | 0 | 0 | 0 | 0
PseudoUnit | 0 | 0 | 0 | 0 | 0 | 0
FixedInterchange | 0 | 0 | 0 | 0 | 0 | 0
Emission Cost by Reporting Type: AZ_NM_SNV_NucRenew
ReportingType | 2015 | 2020 | 2025 | 2030 | 2035 | 2040
BM | 0 | 0 | 0 | 0 | 0 | 0
CC | 0 | 0 | 0 | 0 | 0 | 0
CSP | 0 | 0 | 0 | 0 | 0 | 0
CT | 0 | 0 | 0 | 0 | 0 | 0
Coal | 0 | 0 | 0 | 0 | 0 | 0
Geo | 0 | 0 | 0 | 0 | 0 | 0
H | 0 | 0 | 0 | 0 | 0 | 0
LFG | 0 | 0 | 0 | 0 | 0 | 0
Nuc | 0 | 0 | 0 | 0 | 0 | 0
PS | 0 | 0 | 0 | 0 | 0 | 0
PV | 0 | 0 | 0 | 0 | 0 | 0
PeakG | 0 | 0 | 0 | 0 | 0 | 0
PeakO | 0 | 0 | 0 | 0 | 0 | 0
ST | 0 | 0 | 0 | 0 | 0 | 0
STOG | 0 | 0 | 0 | 0 | 0 | 0
STWD | 0 | 0 | 0 | 0 | 0 | 0
WT | 0 | 0 | 0 | 0 | 0 | 0
IGCC | 0 | 0 | 0 | 0 | 0 | 0
DemandResponse | 0 | 0 | 0 | 0 | 0 | 0
IGCC-CCS | 0 | 0 | 0 | 0 | 0 | 0
WT_off | 0 | 0 | 0 | 0 | 0 | 0
PseudoUnit | 0 | 0 | 0 | 0 | 0 | 0
FixedInterchange | 0 | 0 | 0 | 0 | 0 | 0
Emission Cost by Reporting Type: ERCOT
ReportingType | 2015 | 2020 | 2025 | 2030 | 2035 | 2040
BM | 0 | 0 | 0 | 0 | 0 | 0
CC | 0 | 0 | 0 | 0 | 0 | 0
CSP | 0 | 0 | 0 | 0 | 0 | 0
CT | 0 | 0 | 0 | 0 | 0 | 0
Coal | 0 | 0 | 0 | 0 | 0 | 0
Geo | 0 | 0 | 0 | 0 | 0 | 0
H | 0 | 0 | 0 | 0 | 0 | 0
LFG | 0 | 0 | 0 | 0 | 0 | 0
Nuc | 0 | 0 | 0 | 0 | 0 | 0
PS | 0 | 0 | 0 | 0 | 0 | 0
PV | 0 | 0 | 0 | 0 | 0 | 0
PeakG | 0 | 0 | 0 | 0 | 0 | 0
PeakO | 0 | 0 | 0 | 0 | 0 | 0
ST | 0 | 0 | 0 | 0 | 0 | 0
STOG | 0 | 0 | 0 | 0 | 0 | 0
STWD | 0 | 0 | 0 | 0 | 0 | 0
WT | 0 | 0 | 0 | 0 | 0 | 0
IGCC | 0 | 0 | 0 | 0 | 0 | 0
DemandResponse | 0 | 0 | 0 | 0 | 0 | 0
IGCC-CCS | 0 | 0 | 0 | 0 | 0 | 0
WT_off | 0 | 0 | 0 | 0 | 0 | 0
PseudoUnit | 0 | 0 | 0 | 0 | 0 | 0
FixedInterchange | 0 | 0 | 0 | 0 | 0 | 0
Emission Cost by Reporting Type: NP15
ReportingType | 2015 | 2020 | 2025 | 2030 | 2035 | 2040
BM | 0 | 0 | 0 | 0 | 0 | 0
CC | 253.11 | 335.19 | 324.56 | 320.8 | 228.4 | 121.42
CSP | 0 | 0 | 0 | 0 | 0 | 0
CT | 0 | 0 | 0 | 0 | 0 | 0
Coal | 4.6 | 0 | 0 | 0 | 0 | 0
Geo | 0 | 0 | 0 | 0 | 0 | 0
H | 0 | 0 | 0 | 0 | 0 | 0
LFG | 0 | 0 | 0 | 0 | 0 | 0
Nuc | 0 | 0 | 0 | 0 | 0 | 0
PS | 0 | 0 | 0 | 0 | 0 | 0
PV | 0 | 0 | 0 | 0 | 0 | 0
PeakG | 0 | 0 | 0 | 0 | 0 | 0.18
PeakO | 0 | 0 | 0 | 0 | 0 | 0
ST | 0 | 0 | 0 | 0 | 0 | 0
STOG | 1.31 | 2.18 | 1.18 | 2.93 | 2.31 | 5.37
STWD | 0 | 0 | 0 | 0 | 0 | 0
WT | 0 | 0 | 0 | 0 | 0 | 0
IGCC | 0 | 0 | 0 | 0 | 0 | 0
DemandResponse | 0 | 0 | 0 | 0 | 0 | 0
IGCC-CCS | 0 | 0 | 0 | 0 | 0 | 0
WT_off | 0 | 0 | 0 | 0 | 0 | 0
PseudoUnit | 0 | 0 | 0 | 0 | 0 | 0
FixedInterchange | 0 | 0 | 0 | 0 | 0 | 0
Emission Cost by Reporting Type: NWPP_Coal
ReportingType | 2015 | 2020 | 2025 | 2030 | 2035 | 2040
BM | 0 | 0 | 0 | 0 | 0 | 0
CC | 0 | 0 | 0 | 0 | 0 | 0
CSP | 0 | 0 | 0 | 0 | 0 | 0
CT | 0 | 0 | 0 | 0 | 0 | 0
Coal | 0 | 0 | 0 | 0 | 0 | 0
Geo | 0 | 0 | 0 | 0 | 0 | 0
H | 0 | 0 | 0 | 0 | 0 | 0
LFG | 0 | 0 | 0 | 0 | 0 | 0
Nuc | 0 | 0 | 0 | 0 | 0 | 0
PS | 0 | 0 | 0 | 0 | 0 | 0
PV | 0 | 0 | 0 | 0 | 0 | 0
PeakG | 0 | 0 | 0 | 0 | 0 | 0
PeakO | 0 | 0 | 0 | 0 | 0 | 0
ST | 0 | 0 | 0 | 0 | 0 | 0
STOG | 0 | 0 | 0 | 0 | 0 | 0
STWD | 0 | 0 | 0 | 0 | 0 | 0
WT | 0 | 0 | 0 | 0 | 0 | 0
IGCC | 0 | 0 | 0 | 0 | 0 | 0
DemandResponse | 0 | 0 | 0 | 0 | 0 | 0
IGCC-CCS | 0 | 0 | 0 | 0 | 0 | 0
WT_off | 0 | 0 | 0 | 0 | 0 | 0
PseudoUnit | 0 | 0 | 0 | 0 | 0 | 0
FixedInterchange | 0 | 0 | 0 | 0 | 0 | 0
Emission Cost by Reporting Type: NWPP_Gas
ReportingType | 2015 | 2020 | 2025 | 2030 | 2035 | 2040
BM | 0 | 0 | 0 | 0 | 0 | 0
CC | 0 | 0 | 0 | 0 | 0 | 0
CSP | 0 | 0 | 0 | 0 | 0 | 0
CT | 0 | 0 | 0 | 0 | 0 | 0
Coal | 0 | 0 | 0 | 0 | 0 | 0
Geo | 0 | 0 | 0 | 0 | 0 | 0
H | 0 | 0 | 0 | 0 | 0 | 0
LFG | 0 | 0 | 0 | 0 | 0 | 0
Nuc | 0 | 0 | 0 | 0 | 0 | 0
PS | 0 | 0 | 0 | 0 | 0 | 0
PV | 0 | 0 | 0 | 0 | 0 | 0
PeakG | 0 | 0 | 0 | 0 | 0 | 0
PeakO | 0 | 0 | 0 | 0 | 0 | 0
ST | 0 | 0 | 0 | 0 | 0 | 0
STOG | 0 | 0 | 0 | 0 | 0 | 0
STWD | 0 | 0 | 0 | 0 | 0 | 0
WT | 0 | 0 | 0 | 0 | 0 | 0
IGCC | 0 | 0 | 0 | 0 | 0 | 0
DemandResponse | 0 | 0 | 0 | 0 | 0 | 0
IGCC-CCS | 0 | 0 | 0 | 0 | 0 | 0
WT_off | 0 | 0 | 0 | 0 | 0 | 0
PseudoUnit | 0 | 0 | 0 | 0 | 0 | 0
FixedInterchange | 0 | 0 | 0 | 0 | 0 | 0
Emission Cost by Reporting Type: NWPP_NucRenew
ReportingType | 2015 | 2020 | 2025 | 2030 | 2035 | 2040
BM | 0 | 0 | 0 | 0 | 0 | 0
CC | 0 | 0 | 0 | 0 | 0 | 0
CSP | 0 | 0 | 0 | 0 | 0 | 0
CT | 0 | 0 | 0 | 0 | 0 | 0
Coal | 0 | 0 | 0 | 0 | 0 | 0
Geo | 0 | 0 | 0 | 0 | 0 | 0
H | 0 | 0 | 0 | 0 | 0 | 0
LFG | 0 | 0 | 0 | 0 | 0 | 0
Nuc | 0 | 0 | 0 | 0 | 0 | 0
PS | 0 | 0 | 0 | 0 | 0 | 0
PV | 0 | 0 | 0 | 0 | 0 | 0
PeakG | 0 | 0 | 0 | 0 | 0 | 0
PeakO | 0 | 0 | 0 | 0 | 0 | 0
ST | 0 | 0 | 0 | 0 | 0 | 0
STOG | 0 | 0 | 0 | 0 | 0 | 0
STWD | 0 | 0 | 0 | 0 | 0 | 0
WT | 0 | 0 | 0 | 0 | 0 | 0
IGCC | 0 | 0 | 0 | 0 | 0 | 0
DemandResponse | 0 | 0 | 0 | 0 | 0 | 0
IGCC-CCS | 0 | 0 | 0 | 0 | 0 | 0
WT_off | 0 | 0 | 0 | 0 | 0 | 0
PseudoUnit | 0 | 0 | 0 | 0 | 0 | 0
FixedInterchange | 0 | 0 | 0 | 0 | 0 | 0
Emission Cost by Reporting Type: RMPA
ReportingType | 2015 | 2020 | 2025 | 2030 | 2035 | 2040
BM | 0 | 0 | 0 | 0 | 0 | 0
CC | 0 | 0 | 0 | 0 | 0 | 0
CSP | 0 | 0 | 0 | 0 | 0 | 0
CT | 0 | 0 | 0 | 0 | 0 | 0
Coal | 0 | 0 | 0 | 0 | 0 | 0
Geo | 0 | 0 | 0 | 0 | 0 | 0
H | 0 | 0 | 0 | 0 | 0 | 0
LFG | 0 | 0 | 0 | 0 | 0 | 0
Nuc | 0 | 0 | 0 | 0 | 0 | 0
PS | 0 | 0 | 0 | 0 | 0 | 0
PV | 0 | 0 | 0 | 0 | 0 | 0
PeakG | 0 | 0 | 0 | 0 | 0 | 0
PeakO | 0 | 0 | 0 | 0 | 0 | 0
ST | 0 | 0 | 0 | 0 | 0 | 0
STOG | 0 | 0 | 0 | 0 | 0 | 0
STWD | 0 | 0 | 0 | 0 | 0 | 0
WT | 0 | 0 | 0 | 0 | 0 | 0
IGCC | 0 | 0 | 0 | 0 | 0 | 0
DemandResponse | 0 | 0 | 0 | 0 | 0 | 0
IGCC-CCS | 0 | 0 | 0 | 0 | 0 | 0
WT_off | 0 | 0 | 0 | 0 | 0 | 0
PseudoUnit | 0 | 0 | 0 | 0 | 0 | 0
FixedInterchange | 0 | 0 | 0 | 0 | 0 | 0
Emission Cost by Reporting Type: SP15
ReportingType | 2015 | 2020 | 2025 | 2030 | 2035 | 2040
BM | 0 | 0 | 0 | 0 | 0 | 0
CC | 172.32 | 226.66 | 253.52 | 285.62 | 338.7 | 230.79
CSP | 0 | 0 | 0 | 0 | 0 | 0
CT | 0 | 0 | 0 | 0 | 0 | 0
Coal | 15.51 | 19.79 | 25.26 | 28.58 | 0 | 0
Geo | 0 | 0 | 0 | 0 | 0 | 0
H | 0 | 0 | 0 | 0 | 0 | 0
LFG | 0 | 0 | 0 | 0 | 0 | 0
Nuc | 0 | 0 | 0 | 0 | 0 | 0
PS | 0 | 0 | 0 | 0 | 0 | 0
PV | 0 | 0 | 0 | 0 | 0 | 0
PeakG | 0 | 0 | 0 | 0 | 0.11 | 0
PeakO | 0 | 0 | 0 | 0 | 0 | 0
ST | 0 | 0 | 0 | 0 | 0 | 0
STOG | 2.34 | 4.69 | 3.91 | 8.71 | 22.38 | 17.34
STWD | 0 | 0 | 0 | 0 | 0 | 0
WT | 0 | 0 | 0 | 0 | 0 | 0
IGCC | 0 | 0 | 0 | 0 | 0 | 0
DemandResponse | 0 | 0 | 0 | 0 | 0 | 0
IGCC-CCS | 0 | 0 | 0 | 0 | 0 | 0
WT_off | 0 | 0 | 0 | 0 | 0 | 0
PseudoUnit | 0 | 0 | 0 | 0 | 0 | 0
FixedInterchange | 0 | 0 | 0 | 0 | 0 | 0
Emission Cost by Reporting Type: ALB
ReportingType | 2015 | 2020 | 2025 | 2030 | 2035 | 2040
BM | 0 | 0 | 0 | 0 | 0 | 0
CC | 0 | 0 | 0 | 0 | 0 | 0
CSP | 0 | 0 | 0 | 0 | 0 | 0
CT | 0 | 0 | 0 | 0 | 0 | 0
Coal | 0 | 0 | 0 | 0 | 0 | 0
Geo | 0 | 0 | 0 | 0 | 0 | 0
H | 0 | 0 | 0 | 0 | 0 | 0
LFG | 0 | 0 | 0 | 0 | 0 | 0
Nuc | 0 | 0 | 0 | 0 | 0 | 0
PS | 0 | 0 | 0 | 0 | 0 | 0
PV | 0 | 0 | 0 | 0 | 0 | 0
PeakG | 0 | 0 | 0 | 0 | 0 | 0
PeakO | 0 | 0 | 0 | 0 | 0 | 0
ST | 0 | 0 | 0 | 0 | 0 | 0
STOG | 0 | 0 | 0 | 0 | 0 | 0
STWD | 0 | 0 | 0 | 0 | 0 | 0
WT | 0 | 0 | 0 | 0 | 0 | 0
IGCC | 0 | 0 | 0 | 0 | 0 | 0
DemandResponse | 0 | 0 | 0 | 0 | 0 | 0
IGCC-CCS | 0 | 0 | 0 | 0 | 0 | 0
WT_off | 0 | 0 | 0 | 0 | 0 | 0
PseudoUnit | 0 | 0 | 0 | 0 | 0 | 0
FixedInterchange | 0 | 0 | 0 | 0 | 0 | 0
Emission Cost by Reporting Type: BC
ReportingType | 2015 | 2020 | 2025 | 2030 | 2035 | 2040
BM | 0 | 0 | 0 | 0 | 0 | 0
CC | 0 | 0 | 0 | 0 | 0 | 0
CSP | 0 | 0 | 0 | 0 | 0 | 0
CT | 0 | 0 | 0 | 0 | 0 | 0
Coal | 0 | 0 | 0 | 0 | 0 | 0
Geo | 0 | 0 | 0 | 0 | 0 | 0
H | 0 | 0 | 0 | 0 | 0 | 0
LFG | 0 | 0 | 0 | 0 | 0 | 0
Nuc | 0 | 0 | 0 | 0 | 0 | 0
PS | 0 | 0 | 0 | 0 | 0 | 0
PV | 0 | 0 | 0 | 0 | 0 | 0
PeakG | 0 | 0 | 0 | 0 | 0 | 0
PeakO | 0 | 0 | 0 | 0 | 0 | 0
ST | 0 | 0 | 0 | 0 | 0 | 0
STOG | 0 | 0 | 0 | 0 | 0 | 0
STWD | 0 | 0 | 0 | 0 | 0 | 0
WT | 0 | 0 | 0 | 0 | 0 | 0
IGCC | 0 | 0 | 0 | 0 | 0 | 0
DemandResponse | 0 | 0 | 0 | 0 | 0 | 0
IGCC-CCS | 0 | 0 | 0 | 0 | 0 | 0
WT_off | 0 | 0 | 0 | 0 | 0 | 0
PseudoUnit | 0 | 0 | 0 | 0 | 0 | 0
FixedInterchange | 0 | 0 | 0 | 0 | 0 | 0
Emission Cost by Reporting Type: HQ_IESO
ReportingType | 2015 | 2020 | 2025 | 2030 | 2035 | 2040
BM | 0 | 0 | 0 | 0 | 0 | 0
CC | 0 | 0 | 0 | 0 | 0 | 0
CSP | 0 | 0 | 0 | 0 | 0 | 0
CT | 0 | 0 | 0 | 0 | 0 | 0
Coal | 0 | 0 | 0 | 0 | 0 | 0
Geo | 0 | 0 | 0 | 0 | 0 | 0
H | 0 | 0 | 0 | 0 | 0 | 0
LFG | 0 | 0 | 0 | 0 | 0 | 0
Nuc | 0 | 0 | 0 | 0 | 0 | 0
PS | 0 | 0 | 0 | 0 | 0 | 0
PV | 0 | 0 | 0 | 0 | 0 | 0
PeakG | 0 | 0 | 0 | 0 | 0 | 0
PeakO | 0 | 0 | 0 | 0 | 0 | 0
ST | 0 | 0 | 0 | 0 | 0 | 0
STOG | 0 | 0 | 0 | 0 | 0 | 0
STWD | 0 | 0 | 0 | 0 | 0 | 0
WT | 0 | 0 | 0 | 0 | 0 | 0
IGCC | 0 | 0 | 0 | 0 | 0 | 0
DemandResponse | 0 | 0 | 0 | 0 | 0 | 0
IGCC-CCS | 0 | 0 | 0 | 0 | 0 | 0
WT_off | 0 | 0 | 0 | 0 | 0 | 0
PseudoUnit | 0 | 0 | 0 | 0 | 0 | 0
FixedInterchange | 0 | 0 | 0 | 0 | 0 | 0
Emission Cost by Reporting Type: HQ_NEISO
ReportingType | 2015 | 2020 | 2025 | 2030 | 2035 | 2040
BM | 0 | 0 | 0 | 0 | 0 | 0
CC | 0 | 0 | 0 | 0 | 0 | 0
CSP | 0 | 0 | 0 | 0 | 0 | 0
CT | 0 | 0 | 0 | 0 | 0 | 0
Coal | 0 | 0 | 0 | 0 | 0 | 0
Geo | 0 | 0 | 0 | 0 | 0 | 0
H | 0 | 0 | 0 | 0 | 0 | 0
LFG | 0 | 0 | 0 | 0 | 0 | 0
Nuc | 0 | 0 | 0 | 0 | 0 | 0
PS | 0 | 0 | 0 | 0 | 0 | 0
PV | 0 | 0 | 0 | 0 | 0 | 0
PeakG | 0 | 0 | 0 | 0 | 0 | 0
PeakO | 0 | 0 | 0 | 0 | 0 | 0
ST | 0 | 0 | 0 | 0 | 0 | 0
STOG | 0 | 0 | 0 | 0 | 0 | 0
STWD | 0 | 0 | 0 | 0 | 0 | 0
WT | 0 | 0 | 0 | 0 | 0 | 0
IGCC | 0 | 0 | 0 | 0 | 0 | 0
DemandResponse | 0 | 0 | 0 | 0 | 0 | 0
IGCC-CCS | 0 | 0 | 0 | 0 | 0 | 0
WT_off | 0 | 0 | 0 | 0 | 0 | 0
PseudoUnit | 0 | 0 | 0 | 0 | 0 | 0
FixedInterchange | 0 | 0 | 0 | 0 | 0 | 0
Emission Cost by Reporting Type: HQ_NY
ReportingType | 2015 | 2020 | 2025 | 2030 | 2035 | 2040
BM | 0 | 0 | 0 | 0 | 0 | 0
CC | 0 | 0 | 0 | 0 | 0 | 0
CSP | 0 | 0 | 0 | 0 | 0 | 0
CT | 0 | 0 | 0 | 0 | 0 | 0
Coal | 0 | 0 | 0 | 0 | 0 | 0
Geo | 0 | 0 | 0 | 0 | 0 | 0
H | 0 | 0 | 0 | 0 | 0 | 0
LFG | 0 | 0 | 0 | 0 | 0 | 0
Nuc | 0 | 0 | 0 | 0 | 0 | 0
PS | 0 | 0 | 0 | 0 | 0 | 0
PV | 0 | 0 | 0 | 0 | 0 | 0
PeakG | 0 | 0 | 0 | 0 | 0 | 0
PeakO | 0 | 0 | 0 | 0 | 0 | 0
ST | 0 | 0 | 0 | 0 | 0 | 0
STOG | 0 | 0 | 0 | 0 | 0 | 0
STWD | 0 | 0 | 0 | 0 | 0 | 0
WT | 0 | 0 | 0 | 0 | 0 | 0
IGCC | 0 | 0 | 0 | 0 | 0 | 0
DemandResponse | 0 | 0 | 0 | 0 | 0 | 0
IGCC-CCS | 0 | 0 | 0 | 0 | 0 | 0
WT_off | 0 | 0 | 0 | 0 | 0 | 0
PseudoUnit | 0 | 0 | 0 | 0 | 0 | 0
FixedInterchange | 0 | 0 | 0 | 0 | 0 | 0
Emission Cost by Reporting Type: MARITIMES
ReportingType | 2015 | 2020 | 2025 | 2030 | 2035 | 2040
BM | 0 | 0 | 0 | 0 | 0 | 0
CC | 0 | 0 | 0 | 0 | 0 | 0
CSP | 0 | 0 | 0 | 0 | 0 | 0
CT | 0 | 0 | 0 | 0 | 0 | 0
Coal | 0 | 0 | 0 | 0 | 0 | 0
Geo | 0 | 0 | 0 | 0 | 0 | 0
H | 0 | 0 | 0 | 0 | 0 | 0
LFG | 0 | 0 | 0 | 0 | 0 | 0
Nuc | 0 | 0 | 0 | 0 | 0 | 0
PS | 0 | 0 | 0 | 0 | 0 | 0
PV | 0 | 0 | 0 | 0 | 0 | 0
PeakG | 0 | 0 | 0 | 0 | 0 | 0
PeakO | 0 | 0 | 0 | 0 | 0 | 0
ST | 0 | 0 | 0 | 0 | 0 | 0
STOG | 0 | 0 | 0 | 0 | 0 | 0
STWD | 0 | 0 | 0 | 0 | 0 | 0
WT | 0 | 0 | 0 | 0 | 0 | 0
IGCC | 0 | 0 | 0 | 0 | 0 | 0
DemandResponse | 0 | 0 | 0 | 0 | 0 | 0
IGCC-CCS | 0 | 0 | 0 | 0 | 0 | 0
WT_off | 0 | 0 | 0 | 0 | 0 | 0
PseudoUnit | 0 | 0 | 0 | 0 | 0 | 0
FixedInterchange | 0 | 0 | 0 | 0 | 0 | 0
Emission Cost by Reporting Type: All
ReportingType | 2015 | 2020 | 2025 | 2030 | 2035 | 2040
BM | 0 | 0 | 0 | 0 | 0 | 0
CC | 425.43 | 561.85 | 578.08 | 606.42 | 567.11 | 352.22
CSP | 0 | 0 | 0 | 0 | 0 | 0
CT | 0 | 0 | 0 | 0 | 0 | 0
Coal | 20.1 | 19.79 | 25.26 | 28.58 | 0 | 0
Geo | 0 | 0 | 0 | 0 | 0 | 0
H | 0 | 0 | 0 | 0 | 0 | 0
LFG | 0 | 0 | 0 | 0 | 0 | 0
Nuc | 0 | 0 | 0 | 0 | 0 | 0
PS | 0 | 0 | 0 | 0 | 0 | 0
PV | 0 | 0 | 0 | 0 | 0 | 0
PeakG | 0 | 0 | 0 | 0 | 0.11 | 0.18
PeakO | 0 | 0 | 0 | 0 | 0 | 0
ST | 0 | 0 | 0 | 0 | 0 | 0
STOG | 3.64 | 6.87 | 5.1 | 11.65 | 24.69 | 22.71
STWD | 0 | 0 | 0 | 0 | 0 | 0
WT | 0 | 0 | 0 | 0 | 0 | 0
IGCC | 0 | 0 | 0 | 0 | 0 | 0
DemandResponse | 0 | 0 | 0 | 0 | 0 | 0
IGCC-CCS | 0 | 0 | 0 | 0 | 0 | 0
WT_off | 0 | 0 | 0 | 0 | 0 | 0
PseudoUnit | 0 | 0 | 0 | 0 | 0 | 0
FixedInterchange | 0 | 0 | 0 | 0 | 0 | 0
Emission Cost by Reporting Type: EI_US
ReportingType | 2015 | 2020 | 2025 | 2030 | 2035 | 2040
BM | 0 | 0 | 0 | 0 | 0 | 0
CC | 0 | 0 | 0 | 0 | 0 | 0
CSP | 0 | 0 | 0 | 0 | 0 | 0
CT | 0 | 0 | 0 | 0 | 0 | 0
Coal | 0 | 0 | 0 | 0 | 0 | 0
Geo | 0 | 0 | 0 | 0 | 0 | 0
H | 0 | 0 | 0 | 0 | 0 | 0
LFG | 0 | 0 | 0 | 0 | 0 | 0
Nuc | 0 | 0 | 0 | 0 | 0 | 0
PS | 0 | 0 | 0 | 0 | 0 | 0
PV | 0 | 0 | 0 | 0 | 0 | 0
PeakG | 0 | 0 | 0 | 0 | 0 | 0
PeakO | 0 | 0 | 0 | 0 | 0 | 0
ST | 0 | 0 | 0 | 0 | 0 | 0
STOG | 0 | 0 | 0 | 0 | 0 | 0
STWD | 0 | 0 | 0 | 0 | 0 | 0
WT | 0 | 0 | 0 | 0 | 0 | 0
IGCC | 0 | 0 | 0 | 0 | 0 | 0
DemandResponse | 0 | 0 | 0 | 0 | 0 | 0
IGCC-CCS | 0 | 0 | 0 | 0 | 0 | 0
WT_off | 0 | 0 | 0 | 0 | 0 | 0
PseudoUnit | 0 | 0 | 0 | 0 | 0 | 0
FixedInterchange | 0 | 0 | 0 | 0 | 0 | 0
Emission Cost by Reporting Type: EI_Canada
ReportingType | 2015 | 2020 | 2025 | 2030 | 2035 | 2040
BM | 0 | 0 | 0 | 0 | 0 | 0
CC | 0 | 0 | 0 | 0 | 0 | 0
CSP | 0 | 0 | 0 | 0 | 0 | 0
CT | 0 | 0 | 0 | 0 | 0 | 0
Coal | 0 | 0 | 0 | 0 | 0 | 0
Geo | 0 | 0 | 0 | 0 | 0 | 0
H | 0 | 0 | 0 | 0 | 0 | 0
LFG | 0 | 0 | 0 | 0 | 0 | 0
Nuc | 0 | 0 | 0 | 0 | 0 | 0
PS | 0 | 0 | 0 | 0 | 0 | 0
PV | 0 | 0 | 0 | 0 | 0 | 0
PeakG | 0 | 0 | 0 | 0 | 0 | 0
PeakO | 0 | 0 | 0 | 0 | 0 | 0
ST | 0 | 0 | 0 | 0 | 0 | 0
STOG | 0 | 0 | 0 | 0 | 0 | 0
STWD | 0 | 0 | 0 | 0 | 0 | 0
WT | 0 | 0 | 0 | 0 | 0 | 0
IGCC | 0 | 0 | 0 | 0 | 0 | 0
DemandResponse | 0 | 0 | 0 | 0 | 0 | 0
IGCC-CCS | 0 | 0 | 0 | 0 | 0 | 0
WT_off | 0 | 0 | 0 | 0 | 0 | 0
PseudoUnit | 0 | 0 | 0 | 0 | 0 | 0
FixedInterchange | 0 | 0 | 0 | 0 | 0 | 0
Emission Cost by Reporting Type: EI
ReportingType | 2015 | 2020 | 2025 | 2030 | 2035 | 2040
BM | 0 | 0 | 0 | 0 | 0 | 0
CC | 0 | 0 | 0 | 0 | 0 | 0
CSP | 0 | 0 | 0 | 0 | 0 | 0
CT | 0 | 0 | 0 | 0 | 0 | 0
Coal | 0 | 0 | 0 | 0 | 0 | 0
Geo | 0 | 0 | 0 | 0 | 0 | 0
H | 0 | 0 | 0 | 0 | 0 | 0
LFG | 0 | 0 | 0 | 0 | 0 | 0
Nuc | 0 | 0 | 0 | 0 | 0 | 0
PS | 0 | 0 | 0 | 0 | 0 | 0
PV | 0 | 0 | 0 | 0 | 0 | 0
PeakG | 0 | 0 | 0 | 0 | 0 | 0
PeakO | 0 | 0 | 0 | 0 | 0 | 0
ST | 0 | 0 | 0 | 0 | 0 | 0
STOG | 0 | 0 | 0 | 0 | 0 | 0
STWD | 0 | 0 | 0 | 0 | 0 | 0
WT | 0 | 0 | 0 | 0 | 0 | 0
IGCC | 0 | 0 | 0 | 0 | 0 | 0
DemandResponse | 0 | 0 | 0 | 0 | 0 | 0
IGCC-CCS | 0 | 0 | 0 | 0 | 0 | 0
WT_off | 0 | 0 | 0 | 0 | 0 | 0
PseudoUnit | 0 | 0 | 0 | 0 | 0 | 0
FixedInterchange | 0 | 0 | 0 | 0 | 0 | 0
Emission Cost by Reporting Type: Outside_EI
ReportingType | 2015 | 2020 | 2025 | 2030 | 2035 | 2040
BM | 0 | 0 | 0 | 0 | 0 | 0
CC | 425.43 | 561.85 | 578.08 | 606.42 | 567.11 | 352.22
CSP | 0 | 0 | 0 | 0 | 0 | 0
CT | 0 | 0 | 0 | 0 | 0 | 0
Coal | 20.1 | 19.79 | 25.26 | 28.58 | 0 | 0
Geo | 0 | 0 | 0 | 0 | 0 | 0
H | 0 | 0 | 0 | 0 | 0 | 0
LFG | 0 | 0 | 0 | 0 | 0 | 0
Nuc | 0 | 0 | 0 | 0 | 0 | 0
PS | 0 | 0 | 0 | 0 | 0 | 0
PV | 0 | 0 | 0 | 0 | 0 | 0
PeakG | 0 | 0 | 0 | 0 | 0.11 | 0.18
PeakO | 0 | 0 | 0 | 0 | 0 | 0
ST | 0 | 0 | 0 | 0 | 0 | 0
STOG | 3.64 | 6.87 | 5.1 | 11.65 | 24.69 | 22.71
STWD | 0 | 0 | 0 | 0 | 0 | 0
WT | 0 | 0 | 0 | 0 | 0 | 0
IGCC | 0 | 0 | 0 | 0 | 0 | 0
DemandResponse | 0 | 0 | 0 | 0 | 0 | 0
IGCC-CCS | 0 | 0 | 0 | 0 | 0 | 0
WT_off | 0 | 0 | 0 | 0 | 0 | 0
PseudoUnit | 0 | 0 | 0 | 0 | 0 | 0
FixedInterchange | 0 | 0 | 0 | 0 | 0 | 0
==== Emission Program: RGGI : (CO2) ====
Emission Cost by Reporting Type: Entergy
ReportingType | 2015 | 2020 | 2025 | 2030 | 2035 | 2040
BM | 0 | 0 | 0 | 0 | 0 | 0
CC | 0 | 0 | 0 | 0 | 0 | 0
CSP | 0 | 0 | 0 | 0 | 0 | 0
CT | 0 | 0 | 0 | 0 | 0 | 0
Coal | 0 | 0 | 0 | 0 | 0 | 0
Geo | 0 | 0 | 0 | 0 | 0 | 0
H | 0 | 0 | 0 | 0 | 0 | 0
LFG | 0 | 0 | 0 | 0 | 0 | 0
Nuc | 0 | 0 | 0 | 0 | 0 | 0
PS | 0 | 0 | 0 | 0 | 0 | 0
PV | 0 | 0 | 0 | 0 | 0 | 0
PeakG | 0 | 0 | 0 | 0 | 0 | 0
PeakO | 0 | 0 | 0 | 0 | 0 | 0
ST | 0 | 0 | 0 | 0 | 0 | 0
STOG | 0 | 0 | 0 | 0 | 0 | 0
STWD | 0 | 0 | 0 | 0 | 0 | 0
WT | 0 | 0 | 0 | 0 | 0 | 0
IGCC | 0 | 0 | 0 | 0 | 0 | 0
DemandResponse | 0 | 0 | 0 | 0 | 0 | 0
IGCC-CCS | 0 | 0 | 0 | 0 | 0 | 0
WT_off | 0 | 0 | 0 | 0 | 0 | 0
PseudoUnit | 0 | 0 | 0 | 0 | 0 | 0
FixedInterchange | 0 | 0 | 0 | 0 | 0 | 0
Emission Cost by Reporting Type: FRCC
ReportingType | 2015 | 2020 | 2025 | 2030 | 2035 | 2040
BM | 0 | 0 | 0 | 0 | 0 | 0
CC | 0 | 0 | 0 | 0 | 0 | 0
CSP | 0 | 0 | 0 | 0 | 0 | 0
CT | 0 | 0 | 0 | 0 | 0 | 0
Coal | 0 | 0 | 0 | 0 | 0 | 0
Geo | 0 | 0 | 0 | 0 | 0 | 0
H | 0 | 0 | 0 | 0 | 0 | 0
LFG | 0 | 0 | 0 | 0 | 0 | 0
Nuc | 0 | 0 | 0 | 0 | 0 | 0
PS | 0 | 0 | 0 | 0 | 0 | 0
PV | 0 | 0 | 0 | 0 | 0 | 0
PeakG | 0 | 0 | 0 | 0 | 0 | 0
PeakO | 0 | 0 | 0 | 0 | 0 | 0
ST | 0 | 0 | 0 | 0 | 0 | 0
STOG | 0 | 0 | 0 | 0 | 0 | 0
STWD | 0 | 0 | 0 | 0 | 0 | 0
WT | 0 | 0 | 0 | 0 | 0 | 0
IGCC | 0 | 0 | 0 | 0 | 0 | 0
DemandResponse | 0 | 0 | 0 | 0 | 0 | 0
IGCC-CCS | 0 | 0 | 0 | 0 | 0 | 0
WT_off | 0 | 0 | 0 | 0 | 0 | 0
PseudoUnit | 0 | 0 | 0 | 0 | 0 | 0
FixedInterchange | 0 | 0 | 0 | 0 | 0 | 0
Emission Cost by Reporting Type: MAPP_US
ReportingType | 2015 | 2020 | 2025 | 2030 | 2035 | 2040
BM | 0 | 0 | 0 | 0 | 0 | 0
CC | 0 | 0 | 0 | 0 | 0 | 0
CSP | 0 | 0 | 0 | 0 | 0 | 0
CT | 0 | 0 | 0 | 0 | 0 | 0
Coal | 0 | 0 | 0 | 0 | 0 | 0
Geo | 0 | 0 | 0 | 0 | 0 | 0
H | 0 | 0 | 0 | 0 | 0 | 0
LFG | 0 | 0 | 0 | 0 | 0 | 0
Nuc | 0 | 0 | 0 | 0 | 0 | 0
PS | 0 | 0 | 0 | 0 | 0 | 0
PV | 0 | 0 | 0 | 0 | 0 | 0
PeakG | 0 | 0 | 0 | 0 | 0 | 0
PeakO | 0 | 0 | 0 | 0 | 0 | 0
ST | 0 | 0 | 0 | 0 | 0 | 0
STOG | 0 | 0 | 0 | 0 | 0 | 0
STWD | 0 | 0 | 0 | 0 | 0 | 0
WT | 0 | 0 | 0 | 0 | 0 | 0
IGCC | 0 | 0 | 0 | 0 | 0 | 0
DemandResponse | 0 | 0 | 0 | 0 | 0 | 0
IGCC-CCS | 0 | 0 | 0 | 0 | 0 | 0
WT_off | 0 | 0 | 0 | 0 | 0 | 0
PseudoUnit | 0 | 0 | 0 | 0 | 0 | 0
FixedInterchange | 0 | 0 | 0 | 0 | 0 | 0
Emission Cost by Reporting Type: MISO_IN
ReportingType | 2015 | 2020 | 2025 | 2030 | 2035 | 2040
BM | 0 | 0 | 0 | 0 | 0 | 0
CC | 0 | 0 | 0 | 0 | 0 | 0
CSP | 0 | 0 | 0 | 0 | 0 | 0
CT | 0 | 0 | 0 | 0 | 0 | 0
Coal | 0 | 0 | 0 | 0 | 0 | 0
Geo | 0 | 0 | 0 | 0 | 0 | 0
H | 0 | 0 | 0 | 0 | 0 | 0
LFG | 0 | 0 | 0 | 0 | 0 | 0
Nuc | 0 | 0 | 0 | 0 | 0 | 0
PS | 0 | 0 | 0 | 0 | 0 | 0
PV | 0 | 0 | 0 | 0 | 0 | 0
PeakG | 0 | 0 | 0 | 0 | 0 | 0
PeakO | 0 | 0 | 0 | 0 | 0 | 0
ST | 0 | 0 | 0 | 0 | 0 | 0
STOG | 0 | 0 | 0 | 0 | 0 | 0
STWD | 0 | 0 | 0 | 0 | 0 | 0
WT | 0 | 0 | 0 | 0 | 0 | 0
IGCC | 0 | 0 | 0 | 0 | 0 | 0
DemandResponse | 0 | 0 | 0 | 0 | 0 | 0
IGCC-CCS | 0 | 0 | 0 | 0 | 0 | 0
WT_off | 0 | 0 | 0 | 0 | 0 | 0
PseudoUnit | 0 | 0 | 0 | 0 | 0 | 0
FixedInterchange | 0 | 0 | 0 | 0 | 0 | 0
Emission Cost by Reporting Type: MISO_MI
ReportingType | 2015 | 2020 | 2025 | 2030 | 2035 | 2040
BM | 0 | 0 | 0 | 0 | 0 | 0
CC | 0 | 0 | 0 | 0 | 0 | 0
CSP | 0 | 0 | 0 | 0 | 0 | 0
CT | 0 | 0 | 0 | 0 | 0 | 0
Coal | 0 | 0 | 0 | 0 | 0 | 0
Geo | 0 | 0 | 0 | 0 | 0 | 0
H | 0 | 0 | 0 | 0 | 0 | 0
LFG | 0 | 0 | 0 | 0 | 0 | 0
Nuc | 0 | 0 | 0 | 0 | 0 | 0
PS | 0 | 0 | 0 | 0 | 0 | 0
PV | 0 | 0 | 0 | 0 | 0 | 0
PeakG | 0 | 0 | 0 | 0 | 0 | 0
PeakO | 0 | 0 | 0 | 0 | 0 | 0
ST | 0 | 0 | 0 | 0 | 0 | 0
STOG | 0 | 0 | 0 | 0 | 0 | 0
STWD | 0 | 0 | 0 | 0 | 0 | 0
WT | 0 | 0 | 0 | 0 | 0 | 0
IGCC | 0 | 0 | 0 | 0 | 0 | 0
DemandResponse | 0 | 0 | 0 | 0 | 0 | 0
IGCC-CCS | 0 | 0 | 0 | 0 | 0 | 0
WT_off | 0 | 0 | 0 | 0 | 0 | 0
PseudoUnit | 0 | 0 | 0 | 0 | 0 | 0
FixedInterchange | 0 | 0 | 0 | 0 | 0 | 0
Emission Cost by Reporting Type: MISO_MO-IL
ReportingType | 2015 | 2020 | 2025 | 2030 | 2035 | 2040
BM | 0 | 0 | 0 | 0 | 0 | 0
CC | 0 | 0 | 0 | 0 | 0 | 0
CSP | 0 | 0 | 0 | 0 | 0 | 0
CT | 0 | 0 | 0 | 0 | 0 | 0
Coal | 0 | 0 | 0 | 0 | 0 | 0
Geo | 0 | 0 | 0 | 0 | 0 | 0
H | 0 | 0 | 0 | 0 | 0 | 0
LFG | 0 | 0 | 0 | 0 | 0 | 0
Nuc | 0 | 0 | 0 | 0 | 0 | 0
PS | 0 | 0 | 0 | 0 | 0 | 0
PV | 0 | 0 | 0 | 0 | 0 | 0
PeakG | 0 | 0 | 0 | 0 | 0 | 0
PeakO | 0 | 0 | 0 | 0 | 0 | 0
ST | 0 | 0 | 0 | 0 | 0 | 0
STOG | 0 | 0 | 0 | 0 | 0 | 0
STWD | 0 | 0 | 0 | 0 | 0 | 0
WT | 0 | 0 | 0 | 0 | 0 | 0
IGCC | 0 | 0 | 0 | 0 | 0 | 0
DemandResponse | 0 | 0 | 0 | 0 | 0 | 0
IGCC-CCS | 0 | 0 | 0 | 0 | 0 | 0
WT_off | 0 | 0 | 0 | 0 | 0 | 0
PseudoUnit | 0 | 0 | 0 | 0 | 0 | 0
FixedInterchange | 0 | 0 | 0 | 0 | 0 | 0
Emission Cost by Reporting Type: MISO_W
ReportingType | 2015 | 2020 | 2025 | 2030 | 2035 | 2040
BM | 0 | 0 | 0 | 0 | 0 | 0
CC | 0 | 0 | 0 | 0 | 0 | 0
CSP | 0 | 0 | 0 | 0 | 0 | 0
CT | 0 | 0 | 0 | 0 | 0 | 0
Coal | 0 | 0 | 0 | 0 | 0 | 0
Geo | 0 | 0 | 0 | 0 | 0 | 0
H | 0 | 0 | 0 | 0 | 0 | 0
LFG | 0 | 0 | 0 | 0 | 0 | 0
Nuc | 0 | 0 | 0 | 0 | 0 | 0
PS | 0 | 0 | 0 | 0 | 0 | 0
PV | 0 | 0 | 0 | 0 | 0 | 0
PeakG | 0 | 0 | 0 | 0 | 0 | 0
PeakO | 0 | 0 | 0 | 0 | 0 | 0
ST | 0 | 0 | 0 | 0 | 0 | 0
STOG | 0 | 0 | 0 | 0 | 0 | 0
STWD | 0 | 0 | 0 | 0 | 0 | 0
WT | 0 | 0 | 0 | 0 | 0 | 0
IGCC | 0 | 0 | 0 | 0 | 0 | 0
DemandResponse | 0 | 0 | 0 | 0 | 0 | 0
IGCC-CCS | 0 | 0 | 0 | 0 | 0 | 0
WT_off | 0 | 0 | 0 | 0 | 0 | 0
PseudoUnit | 0 | 0 | 0 | 0 | 0 | 0
FixedInterchange | 0 | 0 | 0 | 0 | 0 | 0
Emission Cost by Reporting Type: MISO_WUMS
ReportingType | 2015 | 2020 | 2025 | 2030 | 2035 | 2040
BM | 0 | 0 | 0 | 0 | 0 | 0
CC | 0 | 0 | 0 | 0 | 0 | 0
CSP | 0 | 0 | 0 | 0 | 0 | 0
CT | 0 | 0 | 0 | 0 | 0 | 0
Coal | 0 | 0 | 0 | 0 | 0 | 0
Geo | 0 | 0 | 0 | 0 | 0 | 0
H | 0 | 0 | 0 | 0 | 0 | 0
LFG | 0 | 0 | 0 | 0 | 0 | 0
Nuc | 0 | 0 | 0 | 0 | 0 | 0
PS | 0 | 0 | 0 | 0 | 0 | 0
PV | 0 | 0 | 0 | 0 | 0 | 0
PeakG | 0 | 0 | 0 | 0 | 0 | 0
PeakO | 0 | 0 | 0 | 0 | 0 | 0
ST | 0 | 0 | 0 | 0 | 0 | 0
STOG | 0 | 0 | 0 | 0 | 0 | 0
STWD | 0 | 0 | 0 | 0 | 0 | 0
WT | 0 | 0 | 0 | 0 | 0 | 0
IGCC | 0 | 0 | 0 | 0 | 0 | 0
DemandResponse | 0 | 0 | 0 | 0 | 0 | 0
IGCC-CCS | 0 | 0 | 0 | 0 | 0 | 0
WT_off | 0 | 0 | 0 | 0 | 0 | 0
PseudoUnit | 0 | 0 | 0 | 0 | 0 | 0
FixedInterchange | 0 | 0 | 0 | 0 | 0 | 0
Emission Cost by Reporting Type: Nebraska
ReportingType | 2015 | 2020 | 2025 | 2030 | 2035 | 2040
BM | 0 | 0 | 0 | 0 | 0 | 0
CC | 0 | 0 | 0 | 0 | 0 | 0
CSP | 0 | 0 | 0 | 0 | 0 | 0
CT | 0 | 0 | 0 | 0 | 0 | 0
Coal | 0 | 0 | 0 | 0 | 0 | 0
Geo | 0 | 0 | 0 | 0 | 0 | 0
H | 0 | 0 | 0 | 0 | 0 | 0
LFG | 0 | 0 | 0 | 0 | 0 | 0
Nuc | 0 | 0 | 0 | 0 | 0 | 0
PS | 0 | 0 | 0 | 0 | 0 | 0
PV | 0 | 0 | 0 | 0 | 0 | 0
PeakG | 0 | 0 | 0 | 0 | 0 | 0
PeakO | 0 | 0 | 0 | 0 | 0 | 0
ST | 0 | 0 | 0 | 0 | 0 | 0
STOG | 0 | 0 | 0 | 0 | 0 | 0
STWD | 0 | 0 | 0 | 0 | 0 | 0
WT | 0 | 0 | 0 | 0 | 0 | 0
IGCC | 0 | 0 | 0 | 0 | 0 | 0
DemandResponse | 0 | 0 | 0 | 0 | 0 | 0
IGCC-CCS | 0 | 0 | 0 | 0 | 0 | 0
WT_off | 0 | 0 | 0 | 0 | 0 | 0
PseudoUnit | 0 | 0 | 0 | 0 | 0 | 0
FixedInterchange | 0 | 0 | 0 | 0 | 0 | 0
Emission Cost by Reporting Type: NEISO
ReportingType | 2015 | 2020 | 2025 | 2030 | 2035 | 2040
BM | 0 | 0 | 0 | 0 | 0 | 0
CC | 34.99 | 29.98 | 26.83 | 18.68 | 35.99 | 39.65
CSP | 0 | 0 | 0 | 0 | 0 | 0
CT | 0 | 0.01 | 0.01 | 0 | 0.01 | 0.01
Coal | 0.07 | 0 | 0 | 0 | 0 | 0
Geo | 0 | 0 | 0 | 0 | 0 | 0
H | 0 | 0 | 0 | 0 | 0 | 0
LFG | 0 | 0 | 0 | 0 | 0 | 0
Nuc | 0 | 0 | 0 | 0 | 0 | 0
PS | 0 | 0 | 0 | 0 | 0 | 0
PV | 0 | 0 | 0 | 0 | 0 | 0
PeakG | 0.04 | 0.04 | 0.04 | 0.01 | 0.21 | 0.21
PeakO | 0 | 0 | 0 | 0 | 0 | 0
ST | 0 | 0 | 0 | 0 | 0 | 0
STOG | 0 | 0 | 0 | 0 | 0 | 0
STWD | 0 | 0 | 0 | 0 | 0 | 0
WT | 0 | 0 | 0 | 0 | 0 | 0
IGCC | 0 | 0 | 0 | 0 | 0 | 0
DemandResponse | 0 | 0 | 0 | 0 | 0 | 0
IGCC-CCS | 0 | 0 | 0 | 0 | 0 | 0
WT_off | 0 | 0 | 0 | 0 | 0 | 0
PseudoUnit | 0 | 0 | 0 | 0 | 0 | 0
FixedInterchange | 0 | 0 | 0 | 0 | 0 | 0
Emission Cost by Reporting Type: NonRTO_Midwest
ReportingType | 2015 | 2020 | 2025 | 2030 | 2035 | 2040
BM | 0 | 0 | 0 | 0 | 0 | 0
CC | 0 | 0 | 0 | 0 | 0 | 0
CSP | 0 | 0 | 0 | 0 | 0 | 0
CT | 0 | 0 | 0 | 0 | 0 | 0
Coal | 0 | 0 | 0 | 0 | 0 | 0
Geo | 0 | 0 | 0 | 0 | 0 | 0
H | 0 | 0 | 0 | 0 | 0 | 0
LFG | 0 | 0 | 0 | 0 | 0 | 0
Nuc | 0 | 0 | 0 | 0 | 0 | 0
PS | 0 | 0 | 0 | 0 | 0 | 0
PV | 0 | 0 | 0 | 0 | 0 | 0
PeakG | 0 | 0 | 0 | 0 | 0 | 0
PeakO | 0 | 0 | 0 | 0 | 0 | 0
ST | 0 | 0 | 0 | 0 | 0 | 0
STOG | 0 | 0 | 0 | 0 | 0 | 0
STWD | 0 | 0 | 0 | 0 | 0 | 0
WT | 0 | 0 | 0 | 0 | 0 | 0
IGCC | 0 | 0 | 0 | 0 | 0 | 0
DemandResponse | 0 | 0 | 0 | 0 | 0 | 0
IGCC-CCS | 0 | 0 | 0 | 0 | 0 | 0
WT_off | 0 | 0 | 0 | 0 | 0 | 0
PseudoUnit | 0 | 0 | 0 | 0 | 0 | 0
FixedInterchange | 0 | 0 | 0 | 0 | 0 | 0
Emission Cost by Reporting Type: NYISO_A-F
ReportingType | 2015 | 2020 | 2025 | 2030 | 2035 | 2040
BM | 0 | 0 | 0 | 0 | 0 | 0
CC | 7.54 | 7.89 | 7.46 | 5.53 | 10.86 | 10.25
CSP | 0 | 0 | 0 | 0 | 0 | 0
CT | 0 | 0 | 0 | 0 | 0 | 0
Coal | 0 | 0 | 0 | 0 | 0 | 0
Geo | 0 | 0 | 0 | 0 | 0 | 0
H | 0 | 0 | 0 | 0 | 0 | 0
LFG | 0 | 0 | 0 | 0 | 0 | 0
Nuc | 0 | 0 | 0 | 0 | 0 | 0
PS | 0 | 0 | 0 | 0 | 0 | 0
PV | 0 | 0 | 0 | 0 | 0 | 0
PeakG | 0 | 0.01 | 0.01 | 0 | 0.01 | 0.04
PeakO | 0 | 0 | 0 | 0 | 0 | 0
ST | 0 | 0 | 0 | 0 | 0 | 0
STOG | 0 | 0 | 0 | 0 | 0 | 0
STWD | 0 | 0 | 0 | 0 | 0 | 0
WT | 0 | 0 | 0 | 0 | 0 | 0
IGCC | 0 | 0 | 0 | 0 | 0 | 0
DemandResponse | 0 | 0 | 0 | 0 | 0 | 0
IGCC-CCS | 0 | 0 | 0 | 0 | 0 | 0
WT_off | 0 | 0 | 0 | 0 | 0 | 0
PseudoUnit | 0 | 0 | 0 | 0 | 0 | 0
FixedInterchange | 0 | 0 | 0 | 0 | 0 | 0
Emission Cost by Reporting Type: NYISO_G-I
ReportingType | 2015 | 2020 | 2025 | 2030 | 2035 | 2040
BM | 0 | 0 | 0 | 0 | 0 | 0
CC | 3.79 | 6.2 | 5.02 | 3.99 | 8.66 | 27.74
CSP | 0 | 0 | 0 | 0 | 0 | 0
CT | 0 | 0 | 0 | 0 | 0 | 0
Coal | 0 | 0 | 0 | 0 | 0 | 0
Geo | 0 | 0 | 0 | 0 | 0 | 0
H | 0 | 0 | 0 | 0 | 0 | 0
LFG | 0 | 0 | 0 | 0 | 0 | 0
Nuc | 0 | 0 | 0 | 0 | 0 | 0
PS | 0 | 0 | 0 | 0 | 0 | 0
PV | 0 | 0 | 0 | 0 | 0 | 0
PeakG | 0 | 0 | 0 | 0 | 0 | 0
PeakO | 0 | 0 | 0 | 0 | 0 | 0
ST | 0 | 0 | 0 | 0 | 0 | 0
STOG | 0 | 0 | 0 | 0 | 0 | 0
STWD | 0 | 0 | 0 | 0 | 0 | 0
WT | 0 | 0 | 0 | 0 | 0 | 0
IGCC | 0 | 0 | 0 | 0 | 0 | 0
DemandResponse | 0 | 0 | 0 | 0 | 0 | 0
IGCC-CCS | 0 | 0 | 0 | 0 | 0 | 0
WT_off | 0 | 0 | 0 | 0 | 0 | 0
PseudoUnit | 0 | 0 | 0 | 0 | 0 | 0
FixedInterchange | 0 | 0 | 0 | 0 | 0 | 0
Emission Cost by Reporting Type: NYISO_J-K
ReportingType | 2015 | 2020 | 2025 | 2030 | 2035 | 2040
BM | 0 | 0 | 0 | 0 | 0 | 0
CC | 17.3 | 21.82 | 20.22 | 19.54 | 24.18 | 23.55
CSP | 0 | 0 | 0 | 0 | 0 | 0
CT | 0 | 0 | 0 | 0.01 | 0.72 | 1.39
Coal | 0 | 0 | 0 | 0 | 0 | 0
Geo | 0 | 0 | 0 | 0 | 0 | 0
H | 0 | 0 | 0 | 0 | 0 | 0
LFG | 0 | 0 | 0 | 0 | 0 | 0
Nuc | 0 | 0 | 0 | 0 | 0 | 0
PS | 0 | 0 | 0 | 0 | 0 | 0
PV | 0 | 0 | 0 | 0 | 0 | 0
PeakG | 0.06 | 0.35 | 0.35 | 0.35 | 0.68 | 0.68
PeakO | 0 | 0 | 0 | 0 | 0 | 0
ST | 0 | 0 | 0 | 0 | 0 | 0
STOG | 0.71 | 1.24 | 1.86 | 0.95 | 1.86 | 1.86
STWD | 0 | 0 | 0 | 0 | 0 | 0
WT | 0 | 0 | 0 | 0 | 0 | 0
IGCC | 0 | 0 | 0 | 0 | 0 | 0
DemandResponse | 0 | 0 | 0 | 0 | 0 | 0
IGCC-CCS | 0 | 0 | 0 | 0 | 0 | 0
WT_off | 0 | 0 | 0 | 0 | 0 | 0
PseudoUnit | 0 | 0 | 0 | 0 | 0 | 0
FixedInterchange | 0 | 0 | 0 | 0 | 0 | 0
Emission Cost by Reporting Type: PJM_E
ReportingType | 2015 | 2020 | 2025 | 2030 | 2035 | 2040
BM | 0 | 0 | 0 | 0 | 0 | 0
CC | 18.8 | 33.66 | 31.08 | 28.55 | 38.41 | 41.44
CSP | 0 | 0 | 0 | 0 | 0 | 0
CT | 0 | 0 | 0 | 0 | 1.02 | 1.12
Coal | 0.76 | 0.31 | 0.31 | 0.37 | 0.37 | 0.37
Geo | 0 | 0 | 0 | 0 | 0 | 0
H | 0 | 0 | 0 | 0 | 0 | 0
LFG | 0 | 0 | 0 | 0 | 0 | 0
Nuc | 0 | 0 | 0 | 0 | 0 | 0
PS | 0 | 0 | 0 | 0 | 0 | 0
PV | 0 | 0 | 0 | 0 | 0 | 0
PeakG | 0.03 | 0.1 | 0.58 | 0.3 | 1.13 | 1.13
PeakO | 0 | 0 | 0 | 0 | 0 | 0
ST | 0 | 0 | 0 | 0 | 0 | 0
STOG | 0.27 | 0.52 | 0.52 | 0.52 | 1.02 | 1.02
STWD | 0 | 0 | 0 | 0 | 0 | 0
WT | 0 | 0 | 0 | 0 | 0 | 0
IGCC | 0 | 0 | 0 | 0 | 0 | 0
DemandResponse | 0 | 0 | 0 | 0 | 0 | 0
IGCC-CCS | 0 | 0 | 0 | 0 | 0 | 0
WT_off | 0 | 0 | 0 | 0 | 0 | 0
PseudoUnit | 0 | 0 | 0 | 0 | 0 | 0
FixedInterchange | 0 | 0 | 0 | 0 | 0 | 0
Emission Cost by Reporting Type: PJM_ROM
ReportingType | 2015 | 2020 | 2025 | 2030 | 2035 | 2040
BM | 0 | 0 | 0 | 0 | 0 | 0
CC | 0.15 | 0.18 | 0.18 | 0.14 | 0.26 | 0.26
CSP | 0 | 0 | 0 | 0 | 0 | 0
CT | 0 | 0 | 0 | 0 | 0 | 0
Coal | 11.76 | 19.42 | 21.65 | 23.11 | 23.11 | 23.11
Geo | 0 | 0 | 0 | 0 | 0 | 0
H | 0 | 0 | 0 | 0 | 0 | 0
LFG | 0 | 0 | 0 | 0 | 0 | 0
Nuc | 0 | 0 | 0 | 0 | 0 | 0
PS | 0 | 0 | 0 | 0 | 0 | 0
PV | 0 | 0 | 0 | 0 | 0 | 0
PeakG | 0 | 0.06 | 0.06 | 0.06 | 0.37 | 0.37
PeakO | 0 | 0 | 0 | 0 | 0 | 0
ST | 0 | 0 | 0 | 0 | 0 | 0
STOG | 0 | 0 | 0 | 0 | 0 | 0
STWD | 0 | 0 | 0 | 0 | 0 | 0
WT | 0 | 0 | 0 | 0 | 0 | 0
IGCC | 0 | 0 | 0 | 0 | 0 | 0
DemandResponse | 0 | 0 | 0 | 0 | 0 | 0
IGCC-CCS | 0 | 0 | 0 | 0 | 0 | 0
WT_off | 0 | 0 | 0 | 0 | 0 | 0
PseudoUnit | 0 | 0 | 0 | 0 | 0 | 0
FixedInterchange | 0 | 0 | 0 | 0 | 0 | 0
Emission Cost by Reporting Type: PJM_ROR
ReportingType | 2015 | 2020 | 2025 | 2030 | 2035 | 2040
BM | 0 | 0 | 0 | 0 | 0 | 0
CC | 0 | 0 | 0 | 0 | 0 | 0
CSP | 0 | 0 | 0 | 0 | 0 | 0
CT | 0 | 0 | 0 | 0 | 0 | 0
Coal | 0 | 0 | 0 | 0 | 0 | 0
Geo | 0 | 0 | 0 | 0 | 0 | 0
H | 0 | 0 | 0 | 0 | 0 | 0
LFG | 0 | 0 | 0 | 0 | 0 | 0
Nuc | 0 | 0 | 0 | 0 | 0 | 0
PS | 0 | 0 | 0 | 0 | 0 | 0
PV | 0 | 0 | 0 | 0 | 0 | 0
PeakG | 0 | 0 | 0 | 0 | 0 | 0
PeakO | 0 | 0 | 0 | 0 | 0 | 0
ST | 0 | 0 | 0 | 0 | 0 | 0
STOG | 0 | 0 | 0 | 0 | 0 | 0
STWD | 0 | 0 | 0 | 0 | 0 | 0
WT | 0 | 0 | 0 | 0 | 0 | 0
IGCC | 0 | 0 | 0 | 0 | 0 | 0
DemandResponse | 0 | 0 | 0 | 0 | 0 | 0
IGCC-CCS | 0 | 0 | 0 | 0 | 0 | 0
WT_off | 0 | 0 | 0 | 0 | 0 | 0
PseudoUnit | 0 | 0 | 0 | 0 | 0 | 0
FixedInterchange | 0 | 0 | 0 | 0 | 0 | 0
Emission Cost by Reporting Type: SOCO
ReportingType | 2015 | 2020 | 2025 | 2030 | 2035 | 2040
BM | 0 | 0 | 0 | 0 | 0 | 0
CC | 0 | 0 | 0 | 0 | 0 | 0
CSP | 0 | 0 | 0 | 0 | 0 | 0
CT | 0 | 0 | 0 | 0 | 0 | 0
Coal | 0 | 0 | 0 | 0 | 0 | 0
Geo | 0 | 0 | 0 | 0 | 0 | 0
H | 0 | 0 | 0 | 0 | 0 | 0
LFG | 0 | 0 | 0 | 0 | 0 | 0
Nuc | 0 | 0 | 0 | 0 | 0 | 0
PS | 0 | 0 | 0 | 0 | 0 | 0
PV | 0 | 0 | 0 | 0 | 0 | 0
PeakG | 0 | 0 | 0 | 0 | 0 | 0
PeakO | 0 | 0 | 0 | 0 | 0 | 0
ST | 0 | 0 | 0 | 0 | 0 | 0
STOG | 0 | 0 | 0 | 0 | 0 | 0
STWD | 0 | 0 | 0 | 0 | 0 | 0
WT | 0 | 0 | 0 | 0 | 0 | 0
IGCC | 0 | 0 | 0 | 0 | 0 | 0
DemandResponse | 0 | 0 | 0 | 0 | 0 | 0
IGCC-CCS | 0 | 0 | 0 | 0 | 0 | 0
WT_off | 0 | 0 | 0 | 0 | 0 | 0
PseudoUnit | 0 | 0 | 0 | 0 | 0 | 0
FixedInterchange | 0 | 0 | 0 | 0 | 0 | 0
Emission Cost by Reporting Type: SPP_N
ReportingType | 2015 | 2020 | 2025 | 2030 | 2035 | 2040
BM | 0 | 0 | 0 | 0 | 0 | 0
CC | 0 | 0 | 0 | 0 | 0 | 0
CSP | 0 | 0 | 0 | 0 | 0 | 0
CT | 0 | 0 | 0 | 0 | 0 | 0
Coal | 0 | 0 | 0 | 0 | 0 | 0
Geo | 0 | 0 | 0 | 0 | 0 | 0
H | 0 | 0 | 0 | 0 | 0 | 0
LFG | 0 | 0 | 0 | 0 | 0 | 0
Nuc | 0 | 0 | 0 | 0 | 0 | 0
PS | 0 | 0 | 0 | 0 | 0 | 0
PV | 0 | 0 | 0 | 0 | 0 | 0
PeakG | 0 | 0 | 0 | 0 | 0 | 0
PeakO | 0 | 0 | 0 | 0 | 0 | 0
ST | 0 | 0 | 0 | 0 | 0 | 0
STOG | 0 | 0 | 0 | 0 | 0 | 0
STWD | 0 | 0 | 0 | 0 | 0 | 0
WT | 0 | 0 | 0 | 0 | 0 | 0
IGCC | 0 | 0 | 0 | 0 | 0 | 0
DemandResponse | 0 | 0 | 0 | 0 | 0 | 0
IGCC-CCS | 0 | 0 | 0 | 0 | 0 | 0
WT_off | 0 | 0 | 0 | 0 | 0 | 0
PseudoUnit | 0 | 0 | 0 | 0 | 0 | 0
FixedInterchange | 0 | 0 | 0 | 0 | 0 | 0
Emission Cost by Reporting Type: SPP_S
ReportingType | 2015 | 2020 | 2025 | 2030 | 2035 | 2040
BM | 0 | 0 | 0 | 0 | 0 | 0
CC | 0 | 0 | 0 | 0 | 0 | 0
CSP | 0 | 0 | 0 | 0 | 0 | 0
CT | 0 | 0 | 0 | 0 | 0 | 0
Coal | 0 | 0 | 0 | 0 | 0 | 0
Geo | 0 | 0 | 0 | 0 | 0 | 0
H | 0 | 0 | 0 | 0 | 0 | 0
LFG | 0 | 0 | 0 | 0 | 0 | 0
Nuc | 0 | 0 | 0 | 0 | 0 | 0
PS | 0 | 0 | 0 | 0 | 0 | 0
PV | 0 | 0 | 0 | 0 | 0 | 0
PeakG | 0 | 0 | 0 | 0 | 0 | 0
PeakO | 0 | 0 | 0 | 0 | 0 | 0
ST | 0 | 0 | 0 | 0 | 0 | 0
STOG | 0 | 0 | 0 | 0 | 0 | 0
STWD | 0 | 0 | 0 | 0 | 0 | 0
WT | 0 | 0 | 0 | 0 | 0 | 0
IGCC | 0 | 0 | 0 | 0 | 0 | 0
DemandResponse | 0 | 0 | 0 | 0 | 0 | 0
IGCC-CCS | 0 | 0 | 0 | 0 | 0 | 0
WT_off | 0 | 0 | 0 | 0 | 0 | 0
PseudoUnit | 0 | 0 | 0 | 0 | 0 | 0
FixedInterchange | 0 | 0 | 0 | 0 | 0 | 0
Emission Cost by Reporting Type: TVA
ReportingType | 2015 | 2020 | 2025 | 2030 | 2035 | 2040
BM | 0 | 0 | 0 | 0 | 0 | 0
CC | 0 | 0 | 0 | 0 | 0 | 0
CSP | 0 | 0 | 0 | 0 | 0 | 0
CT | 0 | 0 | 0 | 0 | 0 | 0
Coal | 0 | 0 | 0 | 0 | 0 | 0
Geo | 0 | 0 | 0 | 0 | 0 | 0
H | 0 | 0 | 0 | 0 | 0 | 0
LFG | 0 | 0 | 0 | 0 | 0 | 0
Nuc | 0 | 0 | 0 | 0 | 0 | 0
PS | 0 | 0 | 0 | 0 | 0 | 0
PV | 0 | 0 | 0 | 0 | 0 | 0
PeakG | 0 | 0 | 0 | 0 | 0 | 0
PeakO | 0 | 0 | 0 | 0 | 0 | 0
ST | 0 | 0 | 0 | 0 | 0 | 0
STOG | 0 | 0 | 0 | 0 | 0 | 0
STWD | 0 | 0 | 0 | 0 | 0 | 0
WT | 0 | 0 | 0 | 0 | 0 | 0
IGCC | 0 | 0 | 0 | 0 | 0 | 0
DemandResponse | 0 | 0 | 0 | 0 | 0 | 0
IGCC-CCS | 0 | 0 | 0 | 0 | 0 | 0
WT_off | 0 | 0 | 0 | 0 | 0 | 0
PseudoUnit | 0 | 0 | 0 | 0 | 0 | 0
FixedInterchange | 0 | 0 | 0 | 0 | 0 | 0
Emission Cost by Reporting Type: TVA_Transmission
ReportingType | 2015 | 2020 | 2025 | 2030 | 2035 | 2040
BM | 0 | 0 | 0 | 0 | 0 | 0
CC | 0 | 0 | 0 | 0 | 0 | 0
CSP | 0 | 0 | 0 | 0 | 0 | 0
CT | 0 | 0 | 0 | 0 | 0 | 0
Coal | 0 | 0 | 0 | 0 | 0 | 0
Geo | 0 | 0 | 0 | 0 | 0 | 0
H | 0 | 0 | 0 | 0 | 0 | 0
LFG | 0 | 0 | 0 | 0 | 0 | 0
Nuc | 0 | 0 | 0 | 0 | 0 | 0
PS | 0 | 0 | 0 | 0 | 0 | 0
PV | 0 | 0 | 0 | 0 | 0 | 0
PeakG | 0 | 0 | 0 | 0 | 0 | 0
PeakO | 0 | 0 | 0 | 0 | 0 | 0
ST | 0 | 0 | 0 | 0 | 0 | 0
STOG | 0 | 0 | 0 | 0 | 0 | 0
STWD | 0 | 0 | 0 | 0 | 0 | 0
WT | 0 | 0 | 0 | 0 | 0 | 0
IGCC | 0 | 0 | 0 | 0 | 0 | 0
DemandResponse | 0 | 0 | 0 | 0 | 0 | 0
IGCC-CCS | 0 | 0 | 0 | 0 | 0 | 0
WT_off | 0 | 0 | 0 | 0 | 0 | 0
PseudoUnit | 0 | 0 | 0 | 0 | 0 | 0
FixedInterchange | 0 | 0 | 0 | 0 | 0 | 0
Emission Cost by Reporting Type: VACAR
ReportingType | 2015 | 2020 | 2025 | 2030 | 2035 | 2040
BM | 0 | 0 | 0 | 0 | 0 | 0
CC | 0 | 0 | 0 | 0 | 0 | 0
CSP | 0 | 0 | 0 | 0 | 0 | 0
CT | 0 | 0 | 0 | 0 | 0 | 0
Coal | 0 | 0 | 0 | 0 | 0 | 0
Geo | 0 | 0 | 0 | 0 | 0 | 0
H | 0 | 0 | 0 | 0 | 0 | 0
LFG | 0 | 0 | 0 | 0 | 0 | 0
Nuc | 0 | 0 | 0 | 0 | 0 | 0
PS | 0 | 0 | 0 | 0 | 0 | 0
PV | 0 | 0 | 0 | 0 | 0 | 0
PeakG | 0 | 0 | 0 | 0 | 0 | 0
PeakO | 0 | 0 | 0 | 0 | 0 | 0
ST | 0 | 0 | 0 | 0 | 0 | 0
STOG | 0 | 0 | 0 | 0 | 0 | 0
STWD | 0 | 0 | 0 | 0 | 0 | 0
WT | 0 | 0 | 0 | 0 | 0 | 0
IGCC | 0 | 0 | 0 | 0 | 0 | 0
DemandResponse | 0 | 0 | 0 | 0 | 0 | 0
IGCC-CCS | 0 | 0 | 0 | 0 | 0 | 0
WT_off | 0 | 0 | 0 | 0 | 0 | 0
PseudoUnit | 0 | 0 | 0 | 0 | 0 | 0
FixedInterchange | 0 | 0 | 0 | 0 | 0 | 0
Emission Cost by Reporting Type: IESO
ReportingType | 2015 | 2020 | 2025 | 2030 | 2035 | 2040
BM | 0 | 0 | 0 | 0 | 0 | 0
CC | 0 | 0 | 0 | 0 | 0 | 0
CSP | 0 | 0 | 0 | 0 | 0 | 0
CT | 0 | 0 | 0 | 0 | 0 | 0
Coal | 0 | 0 | 0 | 0 | 0 | 0
Geo | 0 | 0 | 0 | 0 | 0 | 0
H | 0 | 0 | 0 | 0 | 0 | 0
LFG | 0 | 0 | 0 | 0 | 0 | 0
Nuc | 0 | 0 | 0 | 0 | 0 | 0
PS | 0 | 0 | 0 | 0 | 0 | 0
PV | 0 | 0 | 0 | 0 | 0 | 0
PeakG | 0 | 0 | 0 | 0 | 0 | 0
PeakO | 0 | 0 | 0 | 0 | 0 | 0
ST | 0 | 0 | 0 | 0 | 0 | 0
STOG | 0 | 0 | 0 | 0 | 0 | 0
STWD | 0 | 0 | 0 | 0 | 0 | 0
WT | 0 | 0 | 0 | 0 | 0 | 0
IGCC | 0 | 0 | 0 | 0 | 0 | 0
DemandResponse | 0 | 0 | 0 | 0 | 0 | 0
IGCC-CCS | 0 | 0 | 0 | 0 | 0 | 0
WT_off | 0 | 0 | 0 | 0 | 0 | 0
PseudoUnit | 0 | 0 | 0 | 0 | 0 | 0
FixedInterchange | 0 | 0 | 0 | 0 | 0 | 0
Emission Cost by Reporting Type: MAPP_CA
ReportingType | 2015 | 2020 | 2025 | 2030 | 2035 | 2040
BM | 0 | 0 | 0 | 0 | 0 | 0
CC | 0 | 0 | 0 | 0 | 0 | 0
CSP | 0 | 0 | 0 | 0 | 0 | 0
CT | 0 | 0 | 0 | 0 | 0 | 0
Coal | 0 | 0 | 0 | 0 | 0 | 0
Geo | 0 | 0 | 0 | 0 | 0 | 0
H | 0 | 0 | 0 | 0 | 0 | 0
LFG | 0 | 0 | 0 | 0 | 0 | 0
Nuc | 0 | 0 | 0 | 0 | 0 | 0
PS | 0 | 0 | 0 | 0 | 0 | 0
PV | 0 | 0 | 0 | 0 | 0 | 0
PeakG | 0 | 0 | 0 | 0 | 0 | 0
PeakO | 0 | 0 | 0 | 0 | 0 | 0
ST | 0 | 0 | 0 | 0 | 0 | 0
STOG | 0 | 0 | 0 | 0 | 0 | 0
STWD | 0 | 0 | 0 | 0 | 0 | 0
WT | 0 | 0 | 0 | 0 | 0 | 0
IGCC | 0 | 0 | 0 | 0 | 0 | 0
DemandResponse | 0 | 0 | 0 | 0 | 0 | 0
IGCC-CCS | 0 | 0 | 0 | 0 | 0 | 0
WT_off | 0 | 0 | 0 | 0 | 0 | 0
PseudoUnit | 0 | 0 | 0 | 0 | 0 | 0
FixedInterchange | 0 | 0 | 0 | 0 | 0 | 0
Emission Cost by Reporting Type: AZ_NM_SNV_Coal
ReportingType | 2015 | 2020 | 2025 | 2030 | 2035 | 2040
BM | 0 | 0 | 0 | 0 | 0 | 0
CC | 0 | 0 | 0 | 0 | 0 | 0
CSP | 0 | 0 | 0 | 0 | 0 | 0
CT | 0 | 0 | 0 | 0 | 0 | 0
Coal | 0 | 0 | 0 | 0 | 0 | 0
Geo | 0 | 0 | 0 | 0 | 0 | 0
H | 0 | 0 | 0 | 0 | 0 | 0
LFG | 0 | 0 | 0 | 0 | 0 | 0
Nuc | 0 | 0 | 0 | 0 | 0 | 0
PS | 0 | 0 | 0 | 0 | 0 | 0
PV | 0 | 0 | 0 | 0 | 0 | 0
PeakG | 0 | 0 | 0 | 0 | 0 | 0
PeakO | 0 | 0 | 0 | 0 | 0 | 0
ST | 0 | 0 | 0 | 0 | 0 | 0
STOG | 0 | 0 | 0 | 0 | 0 | 0
STWD | 0 | 0 | 0 | 0 | 0 | 0
WT | 0 | 0 | 0 | 0 | 0 | 0
IGCC | 0 | 0 | 0 | 0 | 0 | 0
DemandResponse | 0 | 0 | 0 | 0 | 0 | 0
IGCC-CCS | 0 | 0 | 0 | 0 | 0 | 0
WT_off | 0 | 0 | 0 | 0 | 0 | 0
PseudoUnit | 0 | 0 | 0 | 0 | 0 | 0
FixedInterchange | 0 | 0 | 0 | 0 | 0 | 0
Emission Cost by Reporting Type: AZ_NM_SNV_Gas
ReportingType | 2015 | 2020 | 2025 | 2030 | 2035 | 2040
BM | 0 | 0 | 0 | 0 | 0 | 0
CC | 0 | 0 | 0 | 0 | 0 | 0
CSP | 0 | 0 | 0 | 0 | 0 | 0
CT | 0 | 0 | 0 | 0 | 0 | 0
Coal | 0 | 0 | 0 | 0 | 0 | 0
Geo | 0 | 0 | 0 | 0 | 0 | 0
H | 0 | 0 | 0 | 0 | 0 | 0
LFG | 0 | 0 | 0 | 0 | 0 | 0
Nuc | 0 | 0 | 0 | 0 | 0 | 0
PS | 0 | 0 | 0 | 0 | 0 | 0
PV | 0 | 0 | 0 | 0 | 0 | 0
PeakG | 0 | 0 | 0 | 0 | 0 | 0
PeakO | 0 | 0 | 0 | 0 | 0 | 0
ST | 0 | 0 | 0 | 0 | 0 | 0
STOG | 0 | 0 | 0 | 0 | 0 | 0
STWD | 0 | 0 | 0 | 0 | 0 | 0
WT | 0 | 0 | 0 | 0 | 0 | 0
IGCC | 0 | 0 | 0 | 0 | 0 | 0
DemandResponse | 0 | 0 | 0 | 0 | 0 | 0
IGCC-CCS | 0 | 0 | 0 | 0 | 0 | 0
WT_off | 0 | 0 | 0 | 0 | 0 | 0
PseudoUnit | 0 | 0 | 0 | 0 | 0 | 0
FixedInterchange | 0 | 0 | 0 | 0 | 0 | 0
Emission Cost by Reporting Type: AZ_NM_SNV_NucRenew
ReportingType | 2015 | 2020 | 2025 | 2030 | 2035 | 2040
BM | 0 | 0 | 0 | 0 | 0 | 0
CC | 0 | 0 | 0 | 0 | 0 | 0
CSP | 0 | 0 | 0 | 0 | 0 | 0
CT | 0 | 0 | 0 | 0 | 0 | 0
Coal | 0 | 0 | 0 | 0 | 0 | 0
Geo | 0 | 0 | 0 | 0 | 0 | 0
H | 0 | 0 | 0 | 0 | 0 | 0
LFG | 0 | 0 | 0 | 0 | 0 | 0
Nuc | 0 | 0 | 0 | 0 | 0 | 0
PS | 0 | 0 | 0 | 0 | 0 | 0
PV | 0 | 0 | 0 | 0 | 0 | 0
PeakG | 0 | 0 | 0 | 0 | 0 | 0
PeakO | 0 | 0 | 0 | 0 | 0 | 0
ST | 0 | 0 | 0 | 0 | 0 | 0
STOG | 0 | 0 | 0 | 0 | 0 | 0
STWD | 0 | 0 | 0 | 0 | 0 | 0
WT | 0 | 0 | 0 | 0 | 0 | 0
IGCC | 0 | 0 | 0 | 0 | 0 | 0
DemandResponse | 0 | 0 | 0 | 0 | 0 | 0
IGCC-CCS | 0 | 0 | 0 | 0 | 0 | 0
WT_off | 0 | 0 | 0 | 0 | 0 | 0
PseudoUnit | 0 | 0 | 0 | 0 | 0 | 0
FixedInterchange | 0 | 0 | 0 | 0 | 0 | 0
Emission Cost by Reporting Type: ERCOT
ReportingType | 2015 | 2020 | 2025 | 2030 | 2035 | 2040
BM | 0 | 0 | 0 | 0 | 0 | 0
CC | 0 | 0 | 0 | 0 | 0 | 0
CSP | 0 | 0 | 0 | 0 | 0 | 0
CT | 0 | 0 | 0 | 0 | 0 | 0
Coal | 0 | 0 | 0 | 0 | 0 | 0
Geo | 0 | 0 | 0 | 0 | 0 | 0
H | 0 | 0 | 0 | 0 | 0 | 0
LFG | 0 | 0 | 0 | 0 | 0 | 0
Nuc | 0 | 0 | 0 | 0 | 0 | 0
PS | 0 | 0 | 0 | 0 | 0 | 0
PV | 0 | 0 | 0 | 0 | 0 | 0
PeakG | 0 | 0 | 0 | 0 | 0 | 0
PeakO | 0 | 0 | 0 | 0 | 0 | 0
ST | 0 | 0 | 0 | 0 | 0 | 0
STOG | 0 | 0 | 0 | 0 | 0 | 0
STWD | 0 | 0 | 0 | 0 | 0 | 0
WT | 0 | 0 | 0 | 0 | 0 | 0
IGCC | 0 | 0 | 0 | 0 | 0 | 0
DemandResponse | 0 | 0 | 0 | 0 | 0 | 0
IGCC-CCS | 0 | 0 | 0 | 0 | 0 | 0
WT_off | 0 | 0 | 0 | 0 | 0 | 0
PseudoUnit | 0 | 0 | 0 | 0 | 0 | 0
FixedInterchange | 0 | 0 | 0 | 0 | 0 | 0
Emission Cost by Reporting Type: NP15
ReportingType | 2015 | 2020 | 2025 | 2030 | 2035 | 2040
BM | 0 | 0 | 0 | 0 | 0 | 0
CC | 0 | 0 | 0 | 0 | 0 | 0
CSP | 0 | 0 | 0 | 0 | 0 | 0
CT | 0 | 0 | 0 | 0 | 0 | 0
Coal | 0 | 0 | 0 | 0 | 0 | 0
Geo | 0 | 0 | 0 | 0 | 0 | 0
H | 0 | 0 | 0 | 0 | 0 | 0
LFG | 0 | 0 | 0 | 0 | 0 | 0
Nuc | 0 | 0 | 0 | 0 | 0 | 0
PS | 0 | 0 | 0 | 0 | 0 | 0
PV | 0 | 0 | 0 | 0 | 0 | 0
PeakG | 0 | 0 | 0 | 0 | 0 | 0
PeakO | 0 | 0 | 0 | 0 | 0 | 0
ST | 0 | 0 | 0 | 0 | 0 | 0
STOG | 0 | 0 | 0 | 0 | 0 | 0
STWD | 0 | 0 | 0 | 0 | 0 | 0
WT | 0 | 0 | 0 | 0 | 0 | 0
IGCC | 0 | 0 | 0 | 0 | 0 | 0
DemandResponse | 0 | 0 | 0 | 0 | 0 | 0
IGCC-CCS | 0 | 0 | 0 | 0 | 0 | 0
WT_off | 0 | 0 | 0 | 0 | 0 | 0
PseudoUnit | 0 | 0 | 0 | 0 | 0 | 0
FixedInterchange | 0 | 0 | 0 | 0 | 0 | 0
Emission Cost by Reporting Type: NWPP_Coal
ReportingType | 2015 | 2020 | 2025 | 2030 | 2035 | 2040
BM | 0 | 0 | 0 | 0 | 0 | 0
CC | 0 | 0 | 0 | 0 | 0 | 0
CSP | 0 | 0 | 0 | 0 | 0 | 0
CT | 0 | 0 | 0 | 0 | 0 | 0
Coal | 0 | 0 | 0 | 0 | 0 | 0
Geo | 0 | 0 | 0 | 0 | 0 | 0
H | 0 | 0 | 0 | 0 | 0 | 0
LFG | 0 | 0 | 0 | 0 | 0 | 0
Nuc | 0 | 0 | 0 | 0 | 0 | 0
PS | 0 | 0 | 0 | 0 | 0 | 0
PV | 0 | 0 | 0 | 0 | 0 | 0
PeakG | 0 | 0 | 0 | 0 | 0 | 0
PeakO | 0 | 0 | 0 | 0 | 0 | 0
ST | 0 | 0 | 0 | 0 | 0 | 0
STOG | 0 | 0 | 0 | 0 | 0 | 0
STWD | 0 | 0 | 0 | 0 | 0 | 0
WT | 0 | 0 | 0 | 0 | 0 | 0
IGCC | 0 | 0 | 0 | 0 | 0 | 0
DemandResponse | 0 | 0 | 0 | 0 | 0 | 0
IGCC-CCS | 0 | 0 | 0 | 0 | 0 | 0
WT_off | 0 | 0 | 0 | 0 | 0 | 0
PseudoUnit | 0 | 0 | 0 | 0 | 0 | 0
FixedInterchange | 0 | 0 | 0 | 0 | 0 | 0
Emission Cost by Reporting Type: NWPP_Gas
ReportingType | 2015 | 2020 | 2025 | 2030 | 2035 | 2040
BM | 0 | 0 | 0 | 0 | 0 | 0
CC | 0 | 0 | 0 | 0 | 0 | 0
CSP | 0 | 0 | 0 | 0 | 0 | 0
CT | 0 | 0 | 0 | 0 | 0 | 0
Coal | 0 | 0 | 0 | 0 | 0 | 0
Geo | 0 | 0 | 0 | 0 | 0 | 0
H | 0 | 0 | 0 | 0 | 0 | 0
LFG | 0 | 0 | 0 | 0 | 0 | 0
Nuc | 0 | 0 | 0 | 0 | 0 | 0
PS | 0 | 0 | 0 | 0 | 0 | 0
PV | 0 | 0 | 0 | 0 | 0 | 0
PeakG | 0 | 0 | 0 | 0 | 0 | 0
PeakO | 0 | 0 | 0 | 0 | 0 | 0
ST | 0 | 0 | 0 | 0 | 0 | 0
STOG | 0 | 0 | 0 | 0 | 0 | 0
STWD | 0 | 0 | 0 | 0 | 0 | 0
WT | 0 | 0 | 0 | 0 | 0 | 0
IGCC | 0 | 0 | 0 | 0 | 0 | 0
DemandResponse | 0 | 0 | 0 | 0 | 0 | 0
IGCC-CCS | 0 | 0 | 0 | 0 | 0 | 0
WT_off | 0 | 0 | 0 | 0 | 0 | 0
PseudoUnit | 0 | 0 | 0 | 0 | 0 | 0
FixedInterchange | 0 | 0 | 0 | 0 | 0 | 0
Emission Cost by Reporting Type: NWPP_NucRenew
ReportingType | 2015 | 2020 | 2025 | 2030 | 2035 | 2040
BM | 0 | 0 | 0 | 0 | 0 | 0
CC | 0 | 0 | 0 | 0 | 0 | 0
CSP | 0 | 0 | 0 | 0 | 0 | 0
CT | 0 | 0 | 0 | 0 | 0 | 0
Coal | 0 | 0 | 0 | 0 | 0 | 0
Geo | 0 | 0 | 0 | 0 | 0 | 0
H | 0 | 0 | 0 | 0 | 0 | 0
LFG | 0 | 0 | 0 | 0 | 0 | 0
Nuc | 0 | 0 | 0 | 0 | 0 | 0
PS | 0 | 0 | 0 | 0 | 0 | 0
PV | 0 | 0 | 0 | 0 | 0 | 0
PeakG | 0 | 0 | 0 | 0 | 0 | 0
PeakO | 0 | 0 | 0 | 0 | 0 | 0
ST | 0 | 0 | 0 | 0 | 0 | 0
STOG | 0 | 0 | 0 | 0 | 0 | 0
STWD | 0 | 0 | 0 | 0 | 0 | 0
WT | 0 | 0 | 0 | 0 | 0 | 0
IGCC | 0 | 0 | 0 | 0 | 0 | 0
DemandResponse | 0 | 0 | 0 | 0 | 0 | 0
IGCC-CCS | 0 | 0 | 0 | 0 | 0 | 0
WT_off | 0 | 0 | 0 | 0 | 0 | 0
PseudoUnit | 0 | 0 | 0 | 0 | 0 | 0
FixedInterchange | 0 | 0 | 0 | 0 | 0 | 0
Emission Cost by Reporting Type: RMPA
ReportingType | 2015 | 2020 | 2025 | 2030 | 2035 | 2040
BM | 0 | 0 | 0 | 0 | 0 | 0
CC | 0 | 0 | 0 | 0 | 0 | 0
CSP | 0 | 0 | 0 | 0 | 0 | 0
CT | 0 | 0 | 0 | 0 | 0 | 0
Coal | 0 | 0 | 0 | 0 | 0 | 0
Geo | 0 | 0 | 0 | 0 | 0 | 0
H | 0 | 0 | 0 | 0 | 0 | 0
LFG | 0 | 0 | 0 | 0 | 0 | 0
Nuc | 0 | 0 | 0 | 0 | 0 | 0
PS | 0 | 0 | 0 | 0 | 0 | 0
PV | 0 | 0 | 0 | 0 | 0 | 0
PeakG | 0 | 0 | 0 | 0 | 0 | 0
PeakO | 0 | 0 | 0 | 0 | 0 | 0
ST | 0 | 0 | 0 | 0 | 0 | 0
STOG | 0 | 0 | 0 | 0 | 0 | 0
STWD | 0 | 0 | 0 | 0 | 0 | 0
WT | 0 | 0 | 0 | 0 | 0 | 0
IGCC | 0 | 0 | 0 | 0 | 0 | 0
DemandResponse | 0 | 0 | 0 | 0 | 0 | 0
IGCC-CCS | 0 | 0 | 0 | 0 | 0 | 0
WT_off | 0 | 0 | 0 | 0 | 0 | 0
PseudoUnit | 0 | 0 | 0 | 0 | 0 | 0
FixedInterchange | 0 | 0 | 0 | 0 | 0 | 0
Emission Cost by Reporting Type: SP15
ReportingType | 2015 | 2020 | 2025 | 2030 | 2035 | 2040
BM | 0 | 0 | 0 | 0 | 0 | 0
CC | 0 | 0 | 0 | 0 | 0 | 0
CSP | 0 | 0 | 0 | 0 | 0 | 0
CT | 0 | 0 | 0 | 0 | 0 | 0
Coal | 0 | 0 | 0 | 0 | 0 | 0
Geo | 0 | 0 | 0 | 0 | 0 | 0
H | 0 | 0 | 0 | 0 | 0 | 0
LFG | 0 | 0 | 0 | 0 | 0 | 0
Nuc | 0 | 0 | 0 | 0 | 0 | 0
PS | 0 | 0 | 0 | 0 | 0 | 0
PV | 0 | 0 | 0 | 0 | 0 | 0
PeakG | 0 | 0 | 0 | 0 | 0 | 0
PeakO | 0 | 0 | 0 | 0 | 0 | 0
ST | 0 | 0 | 0 | 0 | 0 | 0
STOG | 0 | 0 | 0 | 0 | 0 | 0
STWD | 0 | 0 | 0 | 0 | 0 | 0
WT | 0 | 0 | 0 | 0 | 0 | 0
IGCC | 0 | 0 | 0 | 0 | 0 | 0
DemandResponse | 0 | 0 | 0 | 0 | 0 | 0
IGCC-CCS | 0 | 0 | 0 | 0 | 0 | 0
WT_off | 0 | 0 | 0 | 0 | 0 | 0
PseudoUnit | 0 | 0 | 0 | 0 | 0 | 0
FixedInterchange | 0 | 0 | 0 | 0 | 0 | 0
Emission Cost by Reporting Type: ALB
ReportingType | 2015 | 2020 | 2025 | 2030 | 2035 | 2040
BM | 0 | 0 | 0 | 0 | 0 | 0
CC | 0 | 0 | 0 | 0 | 0 | 0
CSP | 0 | 0 | 0 | 0 | 0 | 0
CT | 0 | 0 | 0 | 0 | 0 | 0
Coal | 0 | 0 | 0 | 0 | 0 | 0
Geo | 0 | 0 | 0 | 0 | 0 | 0
H | 0 | 0 | 0 | 0 | 0 | 0
LFG | 0 | 0 | 0 | 0 | 0 | 0
Nuc | 0 | 0 | 0 | 0 | 0 | 0
PS | 0 | 0 | 0 | 0 | 0 | 0
PV | 0 | 0 | 0 | 0 | 0 | 0
PeakG | 0 | 0 | 0 | 0 | 0 | 0
PeakO | 0 | 0 | 0 | 0 | 0 | 0
ST | 0 | 0 | 0 | 0 | 0 | 0
STOG | 0 | 0 | 0 | 0 | 0 | 0
STWD | 0 | 0 | 0 | 0 | 0 | 0
WT | 0 | 0 | 0 | 0 | 0 | 0
IGCC | 0 | 0 | 0 | 0 | 0 | 0
DemandResponse | 0 | 0 | 0 | 0 | 0 | 0
IGCC-CCS | 0 | 0 | 0 | 0 | 0 | 0
WT_off | 0 | 0 | 0 | 0 | 0 | 0
PseudoUnit | 0 | 0 | 0 | 0 | 0 | 0
FixedInterchange | 0 | 0 | 0 | 0 | 0 | 0
Emission Cost by Reporting Type: BC
ReportingType | 2015 | 2020 | 2025 | 2030 | 2035 | 2040
BM | 0 | 0 | 0 | 0 | 0 | 0
CC | 0 | 0 | 0 | 0 | 0 | 0
CSP | 0 | 0 | 0 | 0 | 0 | 0
CT | 0 | 0 | 0 | 0 | 0 | 0
Coal | 0 | 0 | 0 | 0 | 0 | 0
Geo | 0 | 0 | 0 | 0 | 0 | 0
H | 0 | 0 | 0 | 0 | 0 | 0
LFG | 0 | 0 | 0 | 0 | 0 | 0
Nuc | 0 | 0 | 0 | 0 | 0 | 0
PS | 0 | 0 | 0 | 0 | 0 | 0
PV | 0 | 0 | 0 | 0 | 0 | 0
PeakG | 0 | 0 | 0 | 0 | 0 | 0
PeakO | 0 | 0 | 0 | 0 | 0 | 0
ST | 0 | 0 | 0 | 0 | 0 | 0
STOG | 0 | 0 | 0 | 0 | 0 | 0
STWD | 0 | 0 | 0 | 0 | 0 | 0
WT | 0 | 0 | 0 | 0 | 0 | 0
IGCC | 0 | 0 | 0 | 0 | 0 | 0
DemandResponse | 0 | 0 | 0 | 0 | 0 | 0
IGCC-CCS | 0 | 0 | 0 | 0 | 0 | 0
WT_off | 0 | 0 | 0 | 0 | 0 | 0
PseudoUnit | 0 | 0 | 0 | 0 | 0 | 0
FixedInterchange | 0 | 0 | 0 | 0 | 0 | 0
Emission Cost by Reporting Type: HQ_IESO
ReportingType | 2015 | 2020 | 2025 | 2030 | 2035 | 2040
BM | 0 | 0 | 0 | 0 | 0 | 0
CC | 0 | 0 | 0 | 0 | 0 | 0
CSP | 0 | 0 | 0 | 0 | 0 | 0
CT | 0 | 0 | 0 | 0 | 0 | 0
Coal | 0 | 0 | 0 | 0 | 0 | 0
Geo | 0 | 0 | 0 | 0 | 0 | 0
H | 0 | 0 | 0 | 0 | 0 | 0
LFG | 0 | 0 | 0 | 0 | 0 | 0
Nuc | 0 | 0 | 0 | 0 | 0 | 0
PS | 0 | 0 | 0 | 0 | 0 | 0
PV | 0 | 0 | 0 | 0 | 0 | 0
PeakG | 0 | 0 | 0 | 0 | 0 | 0
PeakO | 0 | 0 | 0 | 0 | 0 | 0
ST | 0 | 0 | 0 | 0 | 0 | 0
STOG | 0 | 0 | 0 | 0 | 0 | 0
STWD | 0 | 0 | 0 | 0 | 0 | 0
WT | 0 | 0 | 0 | 0 | 0 | 0
IGCC | 0 | 0 | 0 | 0 | 0 | 0
DemandResponse | 0 | 0 | 0 | 0 | 0 | 0
IGCC-CCS | 0 | 0 | 0 | 0 | 0 | 0
WT_off | 0 | 0 | 0 | 0 | 0 | 0
PseudoUnit | 0 | 0 | 0 | 0 | 0 | 0
FixedInterchange | 0 | 0 | 0 | 0 | 0 | 0
Emission Cost by Reporting Type: HQ_NEISO
ReportingType | 2015 | 2020 | 2025 | 2030 | 2035 | 2040
BM | 0 | 0 | 0 | 0 | 0 | 0
CC | 0 | 0 | 0 | 0 | 0 | 0
CSP | 0 | 0 | 0 | 0 | 0 | 0
CT | 0 | 0 | 0 | 0 | 0 | 0
Coal | 0 | 0 | 0 | 0 | 0 | 0
Geo | 0 | 0 | 0 | 0 | 0 | 0
H | 0 | 0 | 0 | 0 | 0 | 0
LFG | 0 | 0 | 0 | 0 | 0 | 0
Nuc | 0 | 0 | 0 | 0 | 0 | 0
PS | 0 | 0 | 0 | 0 | 0 | 0
PV | 0 | 0 | 0 | 0 | 0 | 0
PeakG | 0 | 0 | 0 | 0 | 0 | 0
PeakO | 0 | 0 | 0 | 0 | 0 | 0
ST | 0 | 0 | 0 | 0 | 0 | 0
STOG | 0 | 0 | 0 | 0 | 0 | 0
STWD | 0 | 0 | 0 | 0 | 0 | 0
WT | 0 | 0 | 0 | 0 | 0 | 0
IGCC | 0 | 0 | 0 | 0 | 0 | 0
DemandResponse | 0 | 0 | 0 | 0 | 0 | 0
IGCC-CCS | 0 | 0 | 0 | 0 | 0 | 0
WT_off | 0 | 0 | 0 | 0 | 0 | 0
PseudoUnit | 0 | 0 | 0 | 0 | 0 | 0
FixedInterchange | 0 | 0 | 0 | 0 | 0 | 0
Emission Cost by Reporting Type: HQ_NY
ReportingType | 2015 | 2020 | 2025 | 2030 | 2035 | 2040
BM | 0 | 0 | 0 | 0 | 0 | 0
CC | 0 | 0 | 0 | 0 | 0 | 0
CSP | 0 | 0 | 0 | 0 | 0 | 0
CT | 0 | 0 | 0 | 0 | 0 | 0
Coal | 0 | 0 | 0 | 0 | 0 | 0
Geo | 0 | 0 | 0 | 0 | 0 | 0
H | 0 | 0 | 0 | 0 | 0 | 0
LFG | 0 | 0 | 0 | 0 | 0 | 0
Nuc | 0 | 0 | 0 | 0 | 0 | 0
PS | 0 | 0 | 0 | 0 | 0 | 0
PV | 0 | 0 | 0 | 0 | 0 | 0
PeakG | 0 | 0 | 0 | 0 | 0 | 0
PeakO | 0 | 0 | 0 | 0 | 0 | 0
ST | 0 | 0 | 0 | 0 | 0 | 0
STOG | 0 | 0 | 0 | 0 | 0 | 0
STWD | 0 | 0 | 0 | 0 | 0 | 0
WT | 0 | 0 | 0 | 0 | 0 | 0
IGCC | 0 | 0 | 0 | 0 | 0 | 0
DemandResponse | 0 | 0 | 0 | 0 | 0 | 0
IGCC-CCS | 0 | 0 | 0 | 0 | 0 | 0
WT_off | 0 | 0 | 0 | 0 | 0 | 0
PseudoUnit | 0 | 0 | 0 | 0 | 0 | 0
FixedInterchange | 0 | 0 | 0 | 0 | 0 | 0
Emission Cost by Reporting Type: MARITIMES
ReportingType | 2015 | 2020 | 2025 | 2030 | 2035 | 2040
BM | 0 | 0 | 0 | 0 | 0 | 0
CC | 0 | 0 | 0 | 0 | 0 | 0
CSP | 0 | 0 | 0 | 0 | 0 | 0
CT | 0 | 0 | 0 | 0 | 0 | 0
Coal | 0 | 0 | 0 | 0 | 0 | 0
Geo | 0 | 0 | 0 | 0 | 0 | 0
H | 0 | 0 | 0 | 0 | 0 | 0
LFG | 0 | 0 | 0 | 0 | 0 | 0
Nuc | 0 | 0 | 0 | 0 | 0 | 0
PS | 0 | 0 | 0 | 0 | 0 | 0
PV | 0 | 0 | 0 | 0 | 0 | 0
PeakG | 0 | 0 | 0 | 0 | 0 | 0
PeakO | 0 | 0 | 0 | 0 | 0 | 0
ST | 0 | 0 | 0 | 0 | 0 | 0
STOG | 0 | 0 | 0 | 0 | 0 | 0
STWD | 0 | 0 | 0 | 0 | 0 | 0
WT | 0 | 0 | 0 | 0 | 0 | 0
IGCC | 0 | 0 | 0 | 0 | 0 | 0
DemandResponse | 0 | 0 | 0 | 0 | 0 | 0
IGCC-CCS | 0 | 0 | 0 | 0 | 0 | 0
WT_off | 0 | 0 | 0 | 0 | 0 | 0
PseudoUnit | 0 | 0 | 0 | 0 | 0 | 0
FixedInterchange | 0 | 0 | 0 | 0 | 0 | 0
Emission Cost by Reporting Type: All
ReportingType | 2015 | 2020 | 2025 | 2030 | 2035 | 2040
BM | 0 | 0 | 0 | 0 | 0 | 0
CC | 82.56 | 99.73 | 90.8 | 76.43 | 118.36 | 142.89
CSP | 0 | 0 | 0 | 0 | 0 | 0
CT | 0 | 0.01 | 0.01 | 0.02 | 1.75 | 2.52
Coal | 12.59 | 19.73 | 21.97 | 23.48 | 23.48 | 23.48
Geo | 0 | 0 | 0 | 0 | 0 | 0
H | 0 | 0 | 0 | 0 | 0 | 0
LFG | 0 | 0 | 0 | 0 | 0 | 0
Nuc | 0 | 0 | 0 | 0 | 0 | 0
PS | 0 | 0 | 0 | 0 | 0 | 0
PV | 0 | 0 | 0 | 0 | 0 | 0
PeakG | 0.12 | 0.56 | 1.04 | 0.72 | 2.4 | 2.43
PeakO | 0 | 0 | 0 | 0 | 0 | 0
ST | 0 | 0 | 0 | 0 | 0 | 0
STOG | 0.98 | 1.76 | 2.38 | 1.48 | 2.88 | 2.88
STWD | 0 | 0 | 0 | 0 | 0 | 0
WT | 0 | 0 | 0 | 0 | 0 | 0
IGCC | 0 | 0 | 0 | 0 | 0 | 0
DemandResponse | 0 | 0 | 0 | 0 | 0 | 0
IGCC-CCS | 0 | 0 | 0 | 0 | 0 | 0
WT_off | 0 | 0 | 0 | 0 | 0 | 0
PseudoUnit | 0 | 0 | 0 | 0 | 0 | 0
FixedInterchange | 0 | 0 | 0 | 0 | 0 | 0
Emission Cost by Reporting Type: EI_US
ReportingType | 2015 | 2020 | 2025 | 2030 | 2035 | 2040
BM | 0 | 0 | 0 | 0 | 0 | 0
CC | 82.56 | 99.73 | 90.8 | 76.43 | 118.36 | 142.89
CSP | 0 | 0 | 0 | 0 | 0 | 0
CT | 0 | 0.01 | 0.01 | 0.02 | 1.75 | 2.52
Coal | 12.59 | 19.73 | 21.97 | 23.48 | 23.48 | 23.48
Geo | 0 | 0 | 0 | 0 | 0 | 0
H | 0 | 0 | 0 | 0 | 0 | 0
LFG | 0 | 0 | 0 | 0 | 0 | 0
Nuc | 0 | 0 | 0 | 0 | 0 | 0
PS | 0 | 0 | 0 | 0 | 0 | 0
PV | 0 | 0 | 0 | 0 | 0 | 0
PeakG | 0.12 | 0.56 | 1.04 | 0.72 | 2.4 | 2.43
PeakO | 0 | 0 | 0 | 0 | 0 | 0
ST | 0 | 0 | 0 | 0 | 0 | 0
STOG | 0.98 | 1.76 | 2.38 | 1.48 | 2.88 | 2.88
STWD | 0 | 0 | 0 | 0 | 0 | 0
WT | 0 | 0 | 0 | 0 | 0 | 0
IGCC | 0 | 0 | 0 | 0 | 0 | 0
DemandResponse | 0 | 0 | 0 | 0 | 0 | 0
IGCC-CCS | 0 | 0 | 0 | 0 | 0 | 0
WT_off | 0 | 0 | 0 | 0 | 0 | 0
PseudoUnit | 0 | 0 | 0 | 0 | 0 | 0
FixedInterchange | 0 | 0 | 0 | 0 | 0 | 0
Emission Cost by Reporting Type: EI_Canada
ReportingType | 2015 | 2020 | 2025 | 2030 | 2035 | 2040
BM | 0 | 0 | 0 | 0 | 0 | 0
CC | 0 | 0 | 0 | 0 | 0 | 0
CSP | 0 | 0 | 0 | 0 | 0 | 0
CT | 0 | 0 | 0 | 0 | 0 | 0
Coal | 0 | 0 | 0 | 0 | 0 | 0
Geo | 0 | 0 | 0 | 0 | 0 | 0
H | 0 | 0 | 0 | 0 | 0 | 0
LFG | 0 | 0 | 0 | 0 | 0 | 0
Nuc | 0 | 0 | 0 | 0 | 0 | 0
PS | 0 | 0 | 0 | 0 | 0 | 0
PV | 0 | 0 | 0 | 0 | 0 | 0
PeakG | 0 | 0 | 0 | 0 | 0 | 0
PeakO | 0 | 0 | 0 | 0 | 0 | 0
ST | 0 | 0 | 0 | 0 | 0 | 0
STOG | 0 | 0 | 0 | 0 | 0 | 0
STWD | 0 | 0 | 0 | 0 | 0 | 0
WT | 0 | 0 | 0 | 0 | 0 | 0
IGCC | 0 | 0 | 0 | 0 | 0 | 0
DemandResponse | 0 | 0 | 0 | 0 | 0 | 0
IGCC-CCS | 0 | 0 | 0 | 0 | 0 | 0
WT_off | 0 | 0 | 0 | 0 | 0 | 0
PseudoUnit | 0 | 0 | 0 | 0 | 0 | 0
FixedInterchange | 0 | 0 | 0 | 0 | 0 | 0
Emission Cost by Reporting Type: EI
ReportingType | 2015 | 2020 | 2025 | 2030 | 2035 | 2040
BM | 0 | 0 | 0 | 0 | 0 | 0
CC | 82.56 | 99.73 | 90.8 | 76.43 | 118.36 | 142.89
CSP | 0 | 0 | 0 | 0 | 0 | 0
CT | 0 | 0.01 | 0.01 | 0.02 | 1.75 | 2.52
Coal | 12.59 | 19.73 | 21.97 | 23.48 | 23.48 | 23.48
Geo | 0 | 0 | 0 | 0 | 0 | 0
H | 0 | 0 | 0 | 0 | 0 | 0
LFG | 0 | 0 | 0 | 0 | 0 | 0
Nuc | 0 | 0 | 0 | 0 | 0 | 0
PS | 0 | 0 | 0 | 0 | 0 | 0
PV | 0 | 0 | 0 | 0 | 0 | 0
PeakG | 0.12 | 0.56 | 1.04 | 0.72 | 2.4 | 2.43
PeakO | 0 | 0 | 0 | 0 | 0 | 0
ST | 0 | 0 | 0 | 0 | 0 | 0
STOG | 0.98 | 1.76 | 2.38 | 1.48 | 2.88 | 2.88
STWD | 0 | 0 | 0 | 0 | 0 | 0
WT | 0 | 0 | 0 | 0 | 0 | 0
IGCC | 0 | 0 | 0 | 0 | 0 | 0
DemandResponse | 0 | 0 | 0 | 0 | 0 | 0
IGCC-CCS | 0 | 0 | 0 | 0 | 0 | 0
WT_off | 0 | 0 | 0 | 0 | 0 | 0
PseudoUnit | 0 | 0 | 0 | 0 | 0 | 0
FixedInterchange | 0 | 0 | 0 | 0 | 0 | 0
Emission Cost by Reporting Type: Outside_EI
ReportingType | 2015 | 2020 | 2025 | 2030 | 2035 | 2040
BM | 0 | 0 | 0 | 0 | 0 | 0
CC | 0 | 0 | 0 | 0 | 0 | 0
CSP | 0 | 0 | 0 | 0 | 0 | 0
CT | 0 | 0 | 0 | 0 | 0 | 0
Coal | 0 | 0 | 0 | 0 | 0 | 0
Geo | 0 | 0 | 0 | 0 | 0 | 0
H | 0 | 0 | 0 | 0 | 0 | 0
LFG | 0 | 0 | 0 | 0 | 0 | 0
Nuc | 0 | 0 | 0 | 0 | 0 | 0
PS | 0 | 0 | 0 | 0 | 0 | 0
PV | 0 | 0 | 0 | 0 | 0 | 0
PeakG | 0 | 0 | 0 | 0 | 0 | 0
PeakO | 0 | 0 | 0 | 0 | 0 | 0
ST | 0 | 0 | 0 | 0 | 0 | 0
STOG | 0 | 0 | 0 | 0 | 0 | 0
STWD | 0 | 0 | 0 | 0 | 0 | 0
WT | 0 | 0 | 0 | 0 | 0 | 0
IGCC | 0 | 0 | 0 | 0 | 0 | 0
DemandResponse | 0 | 0 | 0 | 0 | 0 | 0
IGCC-CCS | 0 | 0 | 0 | 0 | 0 | 0
WT_off | 0 | 0 | 0 | 0 | 0 | 0
PseudoUnit | 0 | 0 | 0 | 0 | 0 | 0
FixedInterchange | 0 | 0 | 0 | 0 | 0 | 0
#8 | Base VOM Costs ($million)
Base VOM Costs by Reporting Type: Entergy
ReportingType | 2015 | 2020 | 2025 | 2030 | 2035 | 2040
BM | 0 | 0 | 0 | 0 | 0 | 0
CC | 157.79 | 178.85 | 97.59 | 73.01 | 72.92 | 69.74
CSP | 0 | 0 | 0 | 0 | 0 | 0
CT | 0 | 0 | 0 | 0 | 0 | 0
Coal | 233.52 | 222.75 | 220.05 | 214.97 | 251.32 | 271.56
Geo | 0 | 0 | 0 | 0 | 0 | 0
H | 0 | 0 | 0 | 0 | 0 | 0.04
LFG | 0 | 0 | 0 | 0.01 | 0.01 | 0.01
Nuc | 100.26 | 100.26 | 100.26 | 100.26 | 84.69 | 66.26
PS | 0 | 0 | 0 | 0 | 0 | 0
PV | 0 | 0 | 0 | 0 | 0 | 0
PeakG | 0 | 0 | 0 | 0 | 0 | 0
PeakO | 0 | 0 | 0 | 0 | 0 | 0
ST | 0 | 0 | 0 | 0 | 0 | 0
STOG | 3.72 | 3.71 | 3.59 | 2.9 | 3.59 | 3.59
STWD | 0 | 0.33 | 0.33 | 1.84 | 2.11 | 2.11
WT | 0 | 0 | 0 | 0.05 | 0.07 | 0.07
IGCC | 0 | 0 | 0 | 0 | 0 | 0
DemandResponse | 0 | 0 | 0 | 0 | 0 | 0
IGCC-CCS | 0 | 0 | 0 | 0 | 0 | 0
WT_off | 0 | 0 | 0 | 0 | 0 | 0
PseudoUnit | 0 | 0 | 0 | 0 | 0 | 0
FixedInterchange | 0 | 0 | 0 | 0 | 0 | 0
Base VOM Costs by Reporting Type: FRCC
ReportingType | 2015 | 2020 | 2025 | 2030 | 2035 | 2040
BM | 0 | 0 | 0 | 0 | 0 | 0
CC | 362.82 | 428.58 | 452.68 | 460.96 | 646.02 | 761.84
CSP | 0 | 0 | 0 | 0 | 0 | 0
CT | 8 | 9.38 | 9.38 | 7.81 | 9.38 | 8.7
Coal | 220.9 | 236.1 | 240.61 | 247.72 | 252.59 | 252.59
Geo | 0 | 0 | 0 | 0 | 0 | 0
H | 0 | 0 | 0 | 0 | 0 | 0
LFG | 0.04 | 0.04 | 0.06 | 0.06 | 0.06 | 0.06
Nuc | 76.4 | 76.4 | 76.4 | 76.4 | 46.53 | 15.51
PS | 0 | 0 | 0 | 0 | 0 | 0
PV | 0 | 0 | 0 | 0 | 0 | 0
PeakG | 3.65 | 4.8 | 7.94 | 6.06 | 4.44 | 3.69
PeakO | 0 | 0 | 0 | 0 | 0 | 0
ST | 0 | 0 | 0 | 0 | 0 | 0
STOG | 7.42 | 5.94 | 5.94 | 5.82 | 5.68 | 5.25
STWD | 0 | 3.24 | 3.24 | 3.24 | 3.24 | 3.24
WT | 0 | 0 | 0 | 0 | 0 | 0
IGCC | 0 | 0 | 0 | 0 | 0 | 0
DemandResponse | 0 | 0 | 0 | 0 | 0 | 0
IGCC-CCS | 0 | 0 | 0 | 0 | 0 | 0
WT_off | 0 | 0 | 0 | 0 | 0 | 0
PseudoUnit | 0 | 0 | 0 | 0 | 0 | 0
FixedInterchange | 0 | 0 | 0 | 0 | 0 | 0
Base VOM Costs by Reporting Type: MAPP_US
ReportingType | 2015 | 2020 | 2025 | 2030 | 2035 | 2040
BM | 0 | 0 | 0 | 0 | 0 | 0
CC | 0.85 | 0.74 | 0.47 | 0.26 | 0.46 | 0.46
CSP | 0 | 0 | 0 | 0 | 0 | 0
CT | 0 | 0 | 0 | 0 | 0 | 0
Coal | 70.45 | 65.08 | 59.64 | 22.57 | 42.1 | 45.92
Geo | 0 | 0 | 0 | 0 | 0 | 0
H | 0 | 0 | 0 | 0 | 0 | 0
LFG | 0 | 0 | 0 | 0.01 | 0.01 | 0.01
Nuc | 0 | 0 | 0 | 0 | 0 | 0
PS | 0 | 0 | 0 | 0 | 0 | 0
PV | 0 | 0 | 0 | 0 | 0 | 0
PeakG | 0.21 | 0.06 | 0.06 | 0 | 0 | 0
PeakO | 0 | 0 | 0 | 0 | 0 | 0
ST | 0 | 0 | 0 | 0 | 0 | 0
STOG | 0 | 0 | 0 | 0 | 0 | 0
STWD | 0 | 0 | 0 | 0 | 0 | 0
WT | 0.07 | 0.12 | 0.15 | 0.3 | 0.4 | 0.51
IGCC | 0 | 0 | 0 | 0 | 0 | 0
DemandResponse | 0 | 0 | 0 | 0 | 0 | 0
IGCC-CCS | 0 | 0 | 0 | 0 | 0 | 0
WT_off | 0 | 0 | 0 | 0 | 0 | 0
PseudoUnit | 0 | 0 | 0 | 0 | 0 | 0
FixedInterchange | 0 | 0 | 0 | 0 | 0 | 0
Base VOM Costs by Reporting Type: MISO_IN
ReportingType | 2015 | 2020 | 2025 | 2030 | 2035 | 2040
BM | 0 | 0 | 0 | 0 | 0 | 0
CC | 10.3 | 17.48 | 10.3 | 4.09 | 5.64 | 4.6
CSP | 0 | 0 | 0 | 0 | 0 | 0
CT | 0 | 0 | 0 | 0 | 0 | 0
Coal | 333.36 | 384.82 | 385.14 | 384.82 | 397.14 | 407.69
Geo | 0 | 0 | 0 | 0 | 0 | 0
H | 0 | 0 | 0 | 0 | 0 | 0
LFG | 0 | 0 | 0.01 | 0.01 | 0.01 | 0.01
Nuc | 0 | 0 | 0 | 0 | 0 | 0
PS | 0 | 0 | 0 | 0 | 0 | 0
PV | 0 | 0 | 0.01 | 0.01 | 0.01 | 0.01
PeakG | 0.02 | 0.14 | 0 | 0 | 0 | 0
PeakO | 0 | 0 | 0 | 0 | 0 | 0
ST | 0 | 0 | 0 | 0 | 0 | 0
STOG | 0.07 | 0.13 | 0.13 | 0.07 | 0.25 | 0.13
STWD | 0 | 0 | 0 | 0 | 0 | 0
WT | 0.02 | 0.02 | 0.02 | 0.02 | 0.02 | 0.02
IGCC | 30.43 | 30.43 | 30.43 | 30.43 | 30.43 | 30.43
DemandResponse | 0 | 0 | 0 | 0 | 0 | 0
IGCC-CCS | 0 | 0 | 0 | 0 | 0 | 0
WT_off | 0 | 0 | 0 | 0 | 0 | 0
PseudoUnit | 0 | 0 | 0 | 0 | 0 | 0
FixedInterchange | 0 | 0 | 0 | 0 | 0 | 0
Base VOM Costs by Reporting Type: MISO_MI
ReportingType | 2015 | 2020 | 2025 | 2030 | 2035 | 2040
BM | 0 | 0 | 0 | 0 | 0 | 0
CC | 23.49 | 34.9 | 22.77 | 11.18 | 17.51 | 18.44
CSP | 0 | 0 | 0 | 0 | 0 | 0
CT | 0 | 0 | 0 | 0 | 0 | 0
Coal | 215.49 | 211.33 | 207.98 | 209.02 | 223.06 | 225.18
Geo | 0 | 0 | 0 | 0 | 0 | 0
H | 0 | 0 | 0 | 0 | 0 | 0
LFG | 0.01 | 0.02 | 0.03 | 0.03 | 0.03 | 0.03
Nuc | 34.93 | 34.93 | 34.93 | 34.93 | 20.54 | 20.54
PS | 0 | 0 | 0 | 0 | 0 | 0
PV | 0 | 0 | 0 | 0 | 0 | 0
PeakG | 0.25 | 0.59 | 0.25 | 0 | 0 | 0
PeakO | 0 | 0 | 0 | 0 | 0 | 0
ST | 0 | 0 | 0 | 0 | 0 | 0
STOG | 0.97 | 1.28 | 1.28 | 0.67 | 1.28 | 1.28
STWD | 0.34 | 2.71 | 2.71 | 2.71 | 2.71 | 2.71
WT | 0.06 | 0.06 | 0.06 | 0.07 | 0.07 | 0.08
IGCC | 0 | 0 | 0 | 0 | 0 | 0
DemandResponse | 0 | 0 | 0 | 0 | 0 | 0
IGCC-CCS | 0 | 0 | 0 | 0 | 0 | 0
WT_off | 0 | 0 | 0 | 0 | 0 | 0
PseudoUnit | 0 | 0 | 0 | 0 | 0 | 0
FixedInterchange | 0 | 0 | 0 | 0 | 0 | 0
Base VOM Costs by Reporting Type: MISO_MO-IL
ReportingType | 2015 | 2020 | 2025 | 2030 | 2035 | 2040
BM | 0 | 0 | 0 | 0 | 0 | 0
CC | 6.68 | 11.27 | 4.69 | 1.76 | 2.69 | 2.38
CSP | 0 | 0 | 0 | 0 | 0 | 0
CT | 0 | 0 | 0 | 0 | 0 | 0
Coal | 369.95 | 318.32 | 311.77 | 301.03 | 327.27 | 341.69
Geo | 0 | 0 | 0 | 0 | 0 | 0
H | 0 | 0.02 | 0.02 | 0.02 | 0.02 | 0.02
LFG | 0 | 0 | 0.02 | 0.02 | 0.02 | 0.02
Nuc | 41.29 | 41.29 | 41.29 | 41.29 | 41.29 | 41.29
PS | 0 | 0 | 0 | 0 | 0 | 0
PV | 0 | 0 | 0 | 0 | 0 | 0
PeakG | 1.17 | 1.17 | 1.17 | 0 | 0 | 0
PeakO | 0 | 0 | 0 | 0 | 0 | 0
ST | 0 | 0 | 0 | 0 | 0 | 0
STOG | 0.14 | 0.26 | 0.14 | 0 | 0 | 0
STWD | 0 | 0 | 0 | 0 | 0 | 0
WT | 0.02 | 0.02 | 0.02 | 0.21 | 0.21 | 0.21
IGCC | 0 | 0 | 0 | 0 | 0 | 0
DemandResponse | 0 | 0 | 0 | 0 | 0 | 0
IGCC-CCS | 0 | 0 | 0 | 0 | 0 | 0
WT_off | 0 | 0 | 0 | 0 | 0 | 0
PseudoUnit | 0 | 0 | 0 | 0 | 0 | 0
FixedInterchange | 0 | 0 | 0 | 0 | 0 | 0
Base VOM Costs by Reporting Type: MISO_W
ReportingType | 2015 | 2020 | 2025 | 2030 | 2035 | 2040
BM | 0 | 0 | 0 | 0 | 0 | 0
CC | 23.39 | 25.66 | 11.55 | 4.5 | 6.53 | 5.16
CSP | 0 | 0 | 0 | 0 | 0 | 0
CT | 0 | 0 | 0 | 0 | 0 | 0
Coal | 355.99 | 324.21 | 320.15 | 178.42 | 238.75 | 253.79
Geo | 0 | 0 | 0 | 0 | 0 | 0
H | 0 | 0 | 0 | 0 | 0 | 0
LFG | 0.02 | 0.02 | 0.02 | 0.02 | 0.02 | 0.02
Nuc | 43.67 | 43.67 | 43.67 | 43.67 | 0 | 0
PS | 0 | 0 | 0 | 0 | 0 | 0
PV | 0 | 0 | 0 | 0 | 0 | 0
PeakG | 1.07 | 0.76 | 0.17 | 0 | 0 | 0
PeakO | 0 | 0 | 0 | 0 | 0 | 0
ST | 0 | 0 | 0 | 0 | 0 | 0
STOG | 0.01 | 0.01 | 0 | 0 | 0 | 0
STWD | 0 | 5.21 | 1.49 | 1.66 | 0.94 | 1.49
WT | 0.32 | 0.32 | 0.43 | 1.65 | 1.65 | 1.8
IGCC | 0 | 0 | 0 | 0 | 0 | 0
DemandResponse | 0 | 0 | 0 | 0 | 0 | 0
IGCC-CCS | 0 | 0 | 0 | 0 | 0 | 0
WT_off | 0 | 0 | 0 | 0 | 0 | 0
PseudoUnit | 0 | 0 | 0 | 0 | 0 | 0
FixedInterchange | 0 | 0 | 0 | 0 | 0 | 0
Base VOM Costs by Reporting Type: MISO_WUMS
ReportingType | 2015 | 2020 | 2025 | 2030 | 2035 | 2040
BM | 0 | 0 | 0 | 0 | 0 | 0
CC | 29.22 | 43.69 | 26.44 | 15.24 | 20.01 | 12.85
CSP | 0 | 0 | 0 | 0 | 0 | 0
CT | 0 | 6.26 | 8.68 | 3.78 | 24.92 | 25.68
Coal | 120.88 | 131.02 | 125.97 | 128.69 | 161.42 | 163.44
Geo | 0 | 0 | 0 | 0 | 0 | 0
H | 0 | 0 | 0 | 0 | 0 | 0
LFG | 0.01 | 0.01 | 0.03 | 0.03 | 0.03 | 0.03
Nuc | 33.6 | 33.6 | 33.6 | 33.6 | 0 | 0
PS | 0 | 0 | 0 | 0 | 0 | 0
PV | 0 | 0 | 0 | 0 | 0 | 0
PeakG | 0.78 | 0.26 | 0.22 | 0 | 0 | 0
PeakO | 0 | 0 | 0 | 0 | 0 | 0
ST | 0 | 0 | 0 | 0 | 0 | 0
STOG | 0.02 | 0 | 0 | 0 | 0 | 0
STWD | 0 | 1.28 | 0.22 | 0.73 | 0.65 | 1.28
WT | 0.05 | 0.05 | 0.05 | 0.05 | 0.05 | 0.05
IGCC | 0 | 0 | 0 | 0 | 0 | 0
DemandResponse | 0 | 0 | 0 | 0 | 0 | 0
IGCC-CCS | 0 | 0 | 0 | 0 | 0 | 0
WT_off | 0 | 0 | 0 | 0 | 0 | 0
PseudoUnit | 0 | 0 | 0 | 0 | 0 | 0
FixedInterchange | 0 | 0 | 0 | 0 | 0 | 0
Base VOM Costs by Reporting Type: Nebraska
ReportingType | 2015 | 2020 | 2025 | 2030 | 2035 | 2040
BM | 0 | 0 | 0 | 0 | 0 | 0
CC | 2.33 | 1.08 | 0.59 | 0.33 | 0.57 | 0.57
CSP | 0 | 0 | 0 | 0 | 0 | 0
CT | 0 | 0 | 0 | 0 | 0 | 0
Coal | 117.38 | 119.05 | 90.9 | 35.31 | 63.77 | 68.75
Geo | 0 | 0 | 0 | 0 | 0 | 0
H | 0 | 0 | 0 | 0 | 0 | 0
LFG | 0 | 0 | 0 | 0.01 | 0.01 | 0.01
Nuc | 23.15 | 23.15 | 23.15 | 23.15 | 0 | 0
PS | 0 | 0 | 0 | 0 | 0 | 0
PV | 0 | 0 | 0 | 0 | 0 | 0
PeakG | 0.53 | 0 | 0 | 0 | 0 | 0
PeakO | 0 | 0 | 0 | 0 | 0 | 0
ST | 0 | 0 | 0 | 0 | 0 | 0
STOG | 0.13 | 0.06 | 0 | 0 | 0 | 0
STWD | 0 | 0 | 0 | 0 | 0 | 0
WT | 0.01 | 0.16 | 0.62 | 0.62 | 0.62 | 0.66
IGCC | 0 | 0 | 0 | 0 | 0 | 0
DemandResponse | 0 | 0 | 0 | 0 | 0 | 0
IGCC-CCS | 0 | 0 | 0 | 0 | 0 | 0
WT_off | 0 | 0 | 0 | 0 | 0 | 0
PseudoUnit | 0 | 0 | 0 | 0 | 0 | 0
FixedInterchange | 0 | 0 | 0 | 0 | 0 | 0
Base VOM Costs by Reporting Type: NEISO
ReportingType | 2015 | 2020 | 2025 | 2030 | 2035 | 2040
BM | 9.41 | 5.97 | 2.75 | 2.99 | 3.01 | 2.99
CC | 124.98 | 110.03 | 100.65 | 74.91 | 127.99 | 138.94
CSP | 0 | 0 | 0 | 0 | 0 | 0
CT | 0.03 | 0.11 | 0.11 | 0 | 0.1 | 0.1
Coal | 0.12 | 0 | 0 | 0 | 0 | 0
Geo | 0 | 0 | 0 | 0 | 0 | 0
H | 0 | 0 | 0 | 0 | 0 | 0
LFG | 0.05 | 0.05 | 0.06 | 0.06 | 0.06 | 0.06
Nuc | 85.9 | 85.9 | 85.9 | 85.9 | 62.06 | 45.84
PS | 0 | 0 | 0 | 0 | 0 | 0
PV | 0 | 0.01 | 0.01 | 0.01 | 0.01 | 0.01
PeakG | 0.27 | 0.32 | 0.32 | 0.07 | 1.56 | 1.56
PeakO | 0 | 0 | 0 | 0 | 0 | 0
ST | 0 | 0 | 0 | 0 | 0 | 0
STOG | 0 | 0 | 0 | 0 | 0 | 0
STWD | 10.15 | 10.15 | 5.51 | 7.15 | 6.61 | 7.05
WT | 0.01 | 0.06 | 0.12 | 0.17 | 0.17 | 0.17
IGCC | 0 | 0 | 0 | 0 | 0 | 0
DemandResponse | 0 | 0 | 0 | 0 | 0 | 0
IGCC-CCS | 0 | 0 | 0 | 0 | 0 | 0
WT_off | 0.02 | 0.02 | 0.02 | 0.02 | 0 | 0
PseudoUnit | 0 | 0 | 0 | 0 | 0 | 0
FixedInterchange | 0 | 0 | 0 | 0 | 0 | 0
Base VOM Costs by Reporting Type: NonRTO_Midwest
ReportingType | 2015 | 2020 | 2025 | 2030 | 2035 | 2040
BM | 0 | 0 | 0 | 0 | 0 | 0
CC | 0 | 4.65 | 4.65 | 4.1 | 4.06 | 6.2
CSP | 0 | 0 | 0 | 0 | 0 | 0
CT | 0 | 0.09 | 0.09 | 0.05 | 0.17 | 0.44
Coal | 218.75 | 247.95 | 250.28 | 251.22 | 259.94 | 266.35
Geo | 0 | 0 | 0 | 0 | 0 | 0
H | 0 | 0 | 0.04 | 0.04 | 0.04 | 0.04
LFG | 0 | 0 | 0.01 | 0.01 | 0.01 | 0.01
Nuc | 0 | 0 | 0 | 0 | 0 | 0
PS | 0 | 0 | 0 | 0 | 0 | 0
PV | 0 | 0 | 0 | 0 | 0 | 0
PeakG | 0.75 | 1.74 | 2.05 | 1.86 | 0.73 | 3.13
PeakO | 0 | 0 | 0 | 0 | 0 | 0
ST | 0 | 0 | 0 | 0 | 0 | 0
STOG | 0 | 0 | 0 | 0 | 0 | 0
STWD | 0 | 0 | 0 | 0 | 0 | 0
WT | 0 | 0 | 0 | 0 | 0 | 0
IGCC | 0 | 0 | 0 | 0 | 0 | 0
DemandResponse | 0 | 0 | 0 | 0 | 0 | 0
IGCC-CCS | 0 | 0 | 0 | 0 | 0 | 0
WT_off | 0 | 0 | 0 | 0 | 0 | 0
PseudoUnit | 0 | 0 | 0 | 0 | 0 | 0
FixedInterchange | 0 | 0 | 0 | 0 | 0 | 0
Base VOM Costs by Reporting Type: NYISO_A-F
ReportingType | 2015 | 2020 | 2025 | 2030 | 2035 | 2040
BM | 0 | 0 | 0 | 0 | 0 | 0
CC | 28.74 | 29.78 | 28.51 | 22.76 | 38.2 | 36.48
CSP | 0 | 0 | 0 | 0 | 0 | 0
CT | 0 | 0 | 0 | 0 | 0 | 0
Coal | 0 | 0 | 0 | 0 | 0 | 0
Geo | 0 | 0 | 0 | 0 | 0 | 0
H | 0 | 0 | 0 | 0 | 0 | 0
LFG | 0.02 | 0.02 | 0.02 | 0.02 | 0.02 | 0.02
Nuc | 62.23 | 62.23 | 62.23 | 50.74 | 40 | 24.24
PS | 0 | 0 | 0 | 0 | 0 | 0
PV | 0 | 0 | 0 | 0 | 0 | 0
PeakG | 0 | 0.05 | 0.05 | 0 | 0.05 | 0.33
PeakO | 0 | 0 | 0 | 0 | 0 | 0
ST | 0 | 0 | 0 | 0 | 0 | 0
STOG | 0 | 0 | 0 | 0 | 0 | 0
STWD | 0 | 0.04 | 0.04 | 1.43 | 0.89 | 1.43
WT | 0.11 | 0.13 | 0.13 | 0.13 | 0.13 | 0.13
IGCC | 0 | 0 | 0 | 0 | 0 | 0
DemandResponse | 0 | 0 | 0 | 0 | 0 | 0
IGCC-CCS | 0 | 0 | 0 | 0 | 0 | 0
WT_off | 0 | 0 | 0 | 0 | 0 | 0
PseudoUnit | 0 | 0 | 0 | 0 | 0 | 0
FixedInterchange | 0 | 0 | 0 | 0 | 0 | 0
Base VOM Costs by Reporting Type: NYISO_G-I
ReportingType | 2015 | 2020 | 2025 | 2030 | 2035 | 2040
BM | 0 | 0 | 0 | 0 | 0 | 0
CC | 11.32 | 18.54 | 15.01 | 11.95 | 30.2 | 122.48
CSP | 0 | 0 | 0 | 0 | 0 | 0
CT | 0 | 0 | 0 | 0 | 0 | 0
Coal | 0 | 0 | 0 | 0 | 0 | 0
Geo | 0 | 0 | 0 | 0 | 0 | 0
H | 0 | 0 | 0 | 0 | 0 | 0
LFG | 0.01 | 0.01 | 0.01 | 0.01 | 0.01 | 0.01
Nuc | 37.82 | 37.82 | 37.82 | 37.82 | 18.96 | 0.01
PS | 0 | 0 | 0 | 0 | 0 | 0
PV | 0 | 0 | 0 | 0 | 0 | 0
PeakG | 0 | 0 | 0 | 0 | 0 | 0
PeakO | 0 | 0 | 0 | 0 | 0 | 0
ST | 0 | 0 | 0 | 0 | 0 | 0
STOG | 0 | 0 | 0 | 0 | 0 | 0
STWD | 0 | 0 | 0 | 0 | 0 | 0
WT | 0 | 0 | 0 | 0 | 0 | 0
IGCC | 0 | 0 | 0 | 0 | 0 | 0
DemandResponse | 0 | 0 | 0 | 0 | 0 | 0
IGCC-CCS | 0 | 0 | 0 | 0 | 0 | 0
WT_off | 0 | 0 | 0 | 0 | 0 | 0
PseudoUnit | 0 | 0 | 0 | 0 | 0 | 0
FixedInterchange | 0 | 0 | 0 | 0 | 0 | 0
Base VOM Costs by Reporting Type: NYISO_J-K
ReportingType | 2015 | 2020 | 2025 | 2030 | 2035 | 2040
BM | 0 | 0 | 0 | 0 | 0 | 0
CC | 62.29 | 76.2 | 70.66 | 68.73 | 83.03 | 81.28
CSP | 0 | 0 | 0 | 0 | 0 | 0
CT | 0 | 0 | 0 | 0.1 | 5.93 | 11.54
Coal | 0 | 0 | 0 | 0 | 0 | 0
Geo | 0 | 0 | 0 | 0 | 0 | 0
H | 0 | 0 | 0 | 0 | 0 | 0
LFG | 0.01 | 0.01 | 0.01 | 0.02 | 0.02 | 0.02
Nuc | 0 | 0 | 0 | 0 | 0 | 0
PS | 0 | 0 | 0 | 0 | 0 | 0
PV | 0 | 0 | 0 | 0 | 0 | 0
PeakG | 0.44 | 2.65 | 2.65 | 2.65 | 5.18 | 5.18
PeakO | 0 | 0 | 0 | 0 | 0 | 0
ST | 0 | 0 | 0 | 0 | 0 | 0
STOG | 1.47 | 2.57 | 3.86 | 1.98 | 3.86 | 3.86
STWD | 0 | 0 | 0 | 0 | 0 | 0
WT | 0 | 0 | 0 | 0 | 0 | 0
IGCC | 0 | 0 | 0 | 0 | 0 | 0
DemandResponse | 0 | 0 | 0 | 0 | 0 | 0
IGCC-CCS | 0 | 0 | 0 | 0 | 0 | 0
WT_off | 0 | 0 | 0 | 0 | 0 | 0
PseudoUnit | 0 | 0 | 0 | 0 | 0 | 0
FixedInterchange | 0 | 0 | 0 | 0 | 0 | 0
Base VOM Costs by Reporting Type: PJM_E
ReportingType | 2015 | 2020 | 2025 | 2030 | 2035 | 2040
BM | 0.03 | 1.12 | 1.12 | 1.12 | 1.12 | 1.12
CC | 78.7 | 133.29 | 123.41 | 112.83 | 152.37 | 161.46
CSP | 0 | 0 | 0 | 0 | 0 | 0
CT | 0 | 0.01 | 0.01 | 0.03 | 8.49 | 9.27
Coal | 1.46 | 0.74 | 0.74 | 0.88 | 0.88 | 0.88
Geo | 0 | 0 | 0 | 0 | 0 | 0
H | 0 | 0 | 0 | 0 | 0 | 0
LFG | 0.04 | 0.05 | 0.05 | 0.05 | 0.05 | 0.05
Nuc | 157.37 | 146 | 146 | 146 | 104.88 | 83.17
PS | 0 | 0 | 0 | 0 | 0 | 0
PV | 0 | 0 | 0 | 0 | 0 | 0
PeakG | 0.19 | 0.67 | 4 | 2.1 | 7.81 | 7.81
PeakO | 0 | 0 | 0 | 0 | 0 | 0
ST | 0 | 0 | 0 | 0 | 0 | 0
STOG | 0.53 | 1 | 1 | 1 | 1.96 | 1.96
STWD | 0 | 0 | 0 | 0 | 0 | 0
WT | 0.02 | 0.02 | 0.02 | 0.02 | 0.02 | 0.02
IGCC | 0 | 0 | 0 | 0 | 0 | 0
DemandResponse | 0 | 0 | 0 | 0 | 0 | 0
IGCC-CCS | 0 | 0 | 0 | 0 | 0 | 0
WT_off | 0 | 0 | 0.04 | 0.04 | 0.04 | 0.04
PseudoUnit | 0 | 0 | 0 | 0 | 0 | 0
FixedInterchange | 0 | 0 | 0 | 0 | 0 | 0
Base VOM Costs by Reporting Type: PJM_ROM
ReportingType | 2015 | 2020 | 2025 | 2030 | 2035 | 2040
BM | 0.02 | 0.67 | 0.67 | 0.67 | 0.67 | 0.67
CC | 46.85 | 68.27 | 64.14 | 67.6 | 194.55 | 537.47
CSP | 0 | 0 | 0 | 0 | 0 | 0
CT | 0 | 0.01 | 0.03 | 0.02 | 0.06 | 0.06
Coal | 187.21 | 224.84 | 229.84 | 233.02 | 235.57 | 235.57
Geo | 0 | 0 | 0 | 0 | 0 | 0
H | 0 | 0.03 | 0.03 | 0.03 | 0.03 | 0.03
LFG | 0.03 | 0.05 | 0.05 | 0.05 | 0.05 | 0.05
Nuc | 93.13 | 93.13 | 93.13 | 93.13 | 61.1 | 44.47
PS | 0 | 0 | 0 | 0 | 0 | 0
PV | 0 | 0.03 | 0.04 | 0.05 | 0.05 | 0.05
PeakG | 0 | 0.4 | 0.4 | 0.4 | 2.42 | 2.42
PeakO | 0 | 0 | 0 | 0 | 0 | 0
ST | 0 | 0 | 0 | 0 | 0 | 0
STOG | 1.64 | 3.21 | 3.21 | 3.21 | 3.21 | 3.27
STWD | 0.86 | 1.16 | 1.16 | 1.16 | 1.16 | 1.16
WT | 0.03 | 0.05 | 0.05 | 0.05 | 0.05 | 0.05
IGCC | 0 | 0 | 0 | 0 | 0 | 0
DemandResponse | 0 | 0 | 0 | 0 | 0 | 0
IGCC-CCS | 0 | 0 | 0 | 0 | 0 | 0
WT_off | 0 | 0 | 0 | 0 | 0 | 0
PseudoUnit | 0 | 0 | 0 | 0 | 0 | 0
FixedInterchange | 0 | 0 | 0 | 0 | 0 | 0
Base VOM Costs by Reporting Type: PJM_ROR
ReportingType | 2015 | 2020 | 2025 | 2030 | 2035 | 2040
BM | 0 | 14.36 | 14.36 | 14.36 | 14.36 | 6.08
CC | 180.84 | 186.79 | 168.87 | 125.69 | 271.24 | 188.71
CSP | 0 | 0 | 0 | 0 | 0 | 0
CT | 0.03 | 0.06 | 0.06 | 0.03 | 0.03 | 0.06
Coal | 1352.02 | 1160.16 | 1162.58 | 1162.66 | 1172.02 | 1179.68
Geo | 0 | 0 | 0 | 0 | 0 | 0
H | 0 | 0.03 | 0.03 | 0.03 | 0.03 | 0.03
LFG | 0.05 | 0.07 | 0.09 | 0.09 | 0.09 | 0.09
Nuc | 370.54 | 370.54 | 370.54 | 354.51 | 275.46 | 185.16
PS | 0 | 0 | 0 | 0 | 0 | 0
PV | 0 | 0 | 0 | 0 | 0 | 0
PeakG | 12 | 12.87 | 11.8 | 11.33 | 10.66 | 8.14
PeakO | 0 | 0 | 0 | 0 | 0 | 0
ST | 0 | 0 | 0 | 0 | 0 | 0
STOG | 1.9 | 1.9 | 1.9 | 1.9 | 1.9 | 1.9
STWD | 0.19 | 3.23 | 3.23 | 3.23 | 3.23 | 3.23
WT | 0.31 | 0.31 | 0.57 | 0.61 | 0.66 | 0.73
IGCC | 0 | 0 | 0 | 0 | 0 | 0
DemandResponse | 0 | 0 | 0 | 0 | 0 | 0
IGCC-CCS | 0 | 0 | 0 | 0 | 0 | 0
WT_off | 0 | 0 | 0 | 0 | 0 | 0
PseudoUnit | 0 | 0 | 0 | 0 | 0 | 0
FixedInterchange | 0 | 0 | 0 | 0 | 0 | 0
Base VOM Costs by Reporting Type: SOCO
ReportingType | 2015 | 2020 | 2025 | 2030 | 2035 | 2040
BM | 0 | 0.29 | 0.29 | 2.05 | 2.05 | 2.05
CC | 318.27 | 320.73 | 311.7 | 275.76 | 282.15 | 252.44
CSP | 0 | 0 | 0 | 0 | 0 | 0
CT | 0 | 0 | 0 | 0 | 0 | 0
Coal | 362.67 | 406.62 | 452.32 | 474.54 | 487.88 | 735.47
Geo | 0 | 0 | 0 | 0 | 0 | 0
H | 0 | 0 | 0 | 0 | 0 | 0
LFG | 0 | 0 | 0.01 | 0.01 | 0.01 | 0.01
Nuc | 108.01 | 143 | 143 | 143 | 143 | 94.09
PS | 0 | 0 | 0 | 0 | 0 | 0
PV | 0 | 0 | 0 | 0 | 0 | 0
PeakG | 5.72 | 8.3 | 10.79 | 10.12 | 12.19 | 12.99
PeakO | 0 | 0 | 0 | 0 | 0 | 0
ST | 0 | 0 | 0 | 0 | 0 | 0
STOG | 0 | 0 | 0 | 0 | 0 | 0
STWD | 0 | 1.64 | 2.37 | 11.11 | 11.11 | 11.11
WT | 0 | 0 | 0 | 0 | 0 | 0
IGCC | 0 | 0 | 0 | 0 | 0 | 0
DemandResponse | 0 | 0 | 0 | 0 | 0 | 0
IGCC-CCS | 0 | 0 | 0 | 0 | 0 | 0
WT_off | 0 | 0 | 0 | 0 | 0 | 0
PseudoUnit | 0 | 0 | 0 | 0 | 0 | 0
FixedInterchange | 0 | 0 | 0 | 0 | 0 | 0
Base VOM Costs by Reporting Type: SPP_N
ReportingType | 2015 | 2020 | 2025 | 2030 | 2035 | 2040
BM | 0 | 0 | 0 | 0 | 0 | 0
CC | 20.05 | 6.06 | 2.95 | 1.78 | 2.19 | 2.19
CSP | 0 | 0 | 0 | 0 | 0 | 0
CT | 0 | 0 | 0 | 0 | 0 | 0
Coal | 226.74 | 225.89 | 168.65 | 47.17 | 64.91 | 78.31
Geo | 0 | 0 | 0 | 0 | 0 | 0
H | 0 | 0 | 0 | 0 | 0 | 0
LFG | 0 | 0 | 0 | 0.01 | 0.01 | 0.01
Nuc | 21.45 | 21.45 | 21.45 | 21.45 | 21.45 | 21.45
PS | 0 | 0 | 0 | 0 | 0 | 0
PV | 0 | 0 | 0 | 0 | 0 | 0
PeakG | 0.4 | 0 | 0 | 0 | 0 | 0
PeakO | 0 | 0 | 0 | 0 | 0 | 0
ST | 0 | 0 | 0 | 0 | 0 | 0
STOG | 0.78 | 0.87 | 0 | 0 | 0 | 0
STWD | 0 | 0 | 0 | 0 | 0 | 0
WT | 0.05 | 0.09 | 0.95 | 1.44 | 1.74 | 1.74
IGCC | 0 | 0 | 0 | 0 | 0 | 0
DemandResponse | 0 | 0 | 0 | 0 | 0 | 0
IGCC-CCS | 0 | 0 | 0 | 0 | 0 | 0
WT_off | 0 | 0 | 0 | 0 | 0 | 0
PseudoUnit | 0 | 0 | 0 | 0 | 0 | 0
FixedInterchange | 0 | 0 | 0 | 0 | 0 | 0
Base VOM Costs by Reporting Type: SPP_S
ReportingType | 2015 | 2020 | 2025 | 2030 | 2035 | 2040
BM | 0 | 0 | 0 | 0 | 0 | 0
CC | 125.63 | 53.5 | 23.96 | 17.26 | 21.31 | 22.91
CSP | 0 | 0 | 0 | 0 | 0 | 0
CT | 0 | 0 | 0 | 0 | 0 | 0
Coal | 326.69 | 268.7 | 104.29 | 42.19 | 46.35 | 56.76
Geo | 0 | 0 | 0 | 0 | 0 | 0
H | 0 | 0 | 0 | 0 | 0 | 0
LFG | 0 | 0 | 0 | 0.01 | 0.01 | 0.01
Nuc | 0 | 0 | 0 | 0 | 0 | 0
PS | 0 | 0 | 0 | 0 | 0 | 0
PV | 0 | 0 | 0 | 0 | 0 | 0
PeakG | 0 | 0 | 0 | 0 | 0 | 0
PeakO | 0 | 0 | 0 | 0 | 0 | 0
ST | 0 | 0 | 0 | 0 | 0 | 0
STOG | 7.95 | 6.26 | 2.52 | 0.78 | 1.92 | 2.15
STWD | 0 | 0.13 | 0.13 | 0.2 | 0.2 | 0.2
WT | 0.11 | 0.92 | 1.6 | 1.98 | 1.98 | 1.98
IGCC | 0 | 0 | 0 | 0 | 0 | 0
DemandResponse | 0 | 0 | 0 | 0 | 0 | 0
IGCC-CCS | 0 | 0 | 0 | 0 | 0 | 0
WT_off | 0 | 0 | 0 | 0 | 0 | 0
PseudoUnit | 0 | 0 | 0 | 0 | 0 | 0
FixedInterchange | 0 | 0 | 0 | 0 | 0 | 0
Base VOM Costs by Reporting Type: TVA
ReportingType | 2015 | 2020 | 2025 | 2030 | 2035 | 2040
BM | 0 | 0 | 0 | 0 | 0 | 0
CC | 59.41 | 62.87 | 66.18 | 96.3 | 84 | 74.81
CSP | 0 | 0 | 0 | 0 | 0 | 0
CT | 0 | 1.23 | 1.17 | 2.3 | 2.35 | 2.3
Coal | 320.2 | 329.68 | 332.55 | 332.55 | 354.53 | 383.05
Geo | 0 | 0 | 0 | 0 | 0 | 0
H | 0 | 0 | 0 | 0 | 0 | 0
LFG | 0 | 0 | 0.01 | 0.01 | 0.01 | 0.01
Nuc | 152.12 | 152.12 | 152.12 | 152.12 | 105.66 | 82.02
PS | 0 | 0 | 0 | 0 | 0 | 0
PV | 0 | 0 | 0 | 0 | 0 | 0
PeakG | 0 | 0 | 0 | 0 | 0 | 0
PeakO | 0 | 0 | 0 | 0 | 0 | 0
ST | 0 | 0 | 0 | 0 | 0 | 0
STOG | 0 | 0 | 0 | 0 | 0 | 0
STWD | 0 | 0.01 | 0.02 | 0.08 | 0.08 | 0.08
WT | 0 | 0 | 0 | 0 | 0 | 0
IGCC | 0 | 0 | 0 | 0 | 0 | 0
DemandResponse | 0 | 0 | 0 | 0 | 0 | 0
IGCC-CCS | 0 | 0 | 0 | 0 | 0 | 0
WT_off | 0 | 0 | 0 | 0 | 0 | 0
PseudoUnit | 0 | 0 | 0 | 0 | 0 | 0
FixedInterchange | 0 | 0 | 0 | 0 | 0 | 0
Base VOM Costs by Reporting Type: TVA_Transmission
ReportingType | 2015 | 2020 | 2025 | 2030 | 2035 | 2040
BM | 0 | 0 | 0 | 0 | 0 | 0
CC | 0 | 0 | 0 | 0 | 0 | 0
CSP | 0 | 0 | 0 | 0 | 0 | 0
CT | 0 | 0 | 0 | 0 | 0 | 0
Coal | 0 | 0 | 0 | 0 | 0 | 0
Geo | 0 | 0 | 0 | 0 | 0 | 0
H | 0 | 0 | 0 | 0 | 0 | 0
LFG | 0 | 0 | 0 | 0 | 0 | 0
Nuc | 0 | 0 | 0 | 0 | 0 | 0
PS | 0 | 0 | 0 | 0 | 0 | 0
PV | 0 | 0 | 0 | 0 | 0 | 0
PeakG | 0 | 0 | 0 | 0 | 0 | 0
PeakO | 0 | 0 | 0 | 0 | 0 | 0
ST | 0 | 0 | 0 | 0 | 0 | 0
STOG | 0 | 0 | 0 | 0 | 0 | 0
STWD | 0 | 0 | 0 | 0 | 0 | 0
WT | 0 | 0 | 0 | 0 | 0 | 0
IGCC | 0 | 0 | 0 | 0 | 0 | 0
DemandResponse | 0 | 0 | 0 | 0 | 0 | 0
IGCC-CCS | 0 | 0 | 0 | 0 | 0 | 0
WT_off | 0 | 0 | 0 | 0 | 0 | 0
PseudoUnit | 0 | 0 | 0 | 0 | 0 | 0
FixedInterchange | 0 | 0 | 0 | 0 | 0 | 0
Base VOM Costs by Reporting Type: VACAR
ReportingType | 2015 | 2020 | 2025 | 2030 | 2035 | 2040
BM | 0.03 | 8.65 | 31.8 | 34.04 | 40.88 | 46.51
CC | 160.83 | 222.43 | 193.31 | 158.48 | 286.7 | 374.5
CSP | 0 | 0 | 0 | 0 | 0 | 0
CT | 0.11 | 0.25 | 0.26 | 0.17 | 0.74 | 3.62
Coal | 327.91 | 343.39 | 388.58 | 422.1 | 465.13 | 478.04
Geo | 0 | 0 | 0 | 0 | 0 | 0
H | 0 | 0 | 0 | 0 | 0 | 0
LFG | 0.01 | 0.01 | 0.01 | 0.01 | 0.01 | 0.01
Nuc | 211.36 | 248.42 | 248.42 | 248.42 | 188.36 | 154
PS | 0 | 0 | 0 | 0 | 0 | 0
PV | 0 | 0 | 0 | 0 | 0 | 0
PeakG | 0.27 | 0.97 | 0 | 0.02 | 0 | 1.72
PeakO | 0 | 0 | 0 | 0 | 0 | 0
ST | 0 | 0 | 0 | 0 | 0 | 0
STOG | 0 | 0 | 0 | 0 | 0 | 0
STWD | 4.67 | 4.67 | 4.67 | 4.67 | 4.67 | 4.67
WT | 0 | 0.08 | 0.08 | 0.08 | 0.08 | 0.08
IGCC | 0 | 0 | 0 | 0 | 0 | 0
DemandResponse | 0 | 0 | 0 | 0 | 0 | 0
IGCC-CCS | 0 | 0 | 0 | 0 | 0 | 0
WT_off | 0 | 0 | 0 | 0 | 0 | 0
PseudoUnit | 0 | 0 | 0 | 0 | 0 | 0
FixedInterchange | 0 | 0 | 0 | 0 | 0 | 0
Base VOM Costs by Reporting Type: IESO
ReportingType | 2015 | 2020 | 2025 | 2030 | 2035 | 2040
BM | 0 | 0 | 0 | 0 | 0 | 0
CC | 4.39 | 6.98 | 5.65 | 4.36 | 8.77 | 41
CSP | 0 | 0 | 0 | 0 | 0 | 0
CT | 0 | 0 | 0 | 0 | 0 | 0.29
Coal | 0 | 0 | 0 | 0 | 0 | 0
Geo | 0 | 0 | 0 | 0 | 0 | 0
H | 0 | 0 | 0 | 0 | 0 | 0.02
LFG | 0.01 | 0.01 | 0.01 | 0.01 | 0.01 | 0.01
Nuc | 240.73 | 240.73 | 240.73 | 240.73 | 221.68 | 193.2
PS | 0 | 0 | 0 | 0 | 0 | 0
PV | 0 | 0 | 0 | 0 | 0 | 0
PeakG | 0 | 0 | 0 | 0 | 0 | 0
PeakO | 0 | 0 | 0 | 0 | 0 | 0
ST | 0 | 0 | 0 | 0 | 0 | 0
STOG | 0 | 0 | 0 | 0 | 0 | 0
STWD | 0 | 0 | 0 | 0 | 0 | 0
WT | 0.09 | 0.09 | 0.09 | 0.09 | 0.04 | 0.04
IGCC | 0 | 0 | 0 | 0 | 0 | 0
DemandResponse | 0 | 0 | 0 | 0 | 0 | 0
IGCC-CCS | 0 | 0 | 0 | 0 | 0 | 0
WT_off | 0 | 0 | 0 | 0 | 0 | 0
PseudoUnit | 0 | 0 | 0 | 0 | 0 | 0
FixedInterchange | 0 | 0 | 0 | 0 | 0 | 0
Base VOM Costs by Reporting Type: MAPP_CA
ReportingType | 2015 | 2020 | 2025 | 2030 | 2035 | 2040
BM | 0 | 0 | 0 | 0 | 0 | 0
CC | 5.51 | 3.72 | 1.3 | 0.19 | 0.19 | 0.32
CSP | 0 | 0 | 0 | 0 | 0 | 0
CT | 0 | 0 | 0 | 0 | 0 | 0
Coal | 1.21 | 3.14 | 0.05 | 0 | 0 | 0
Geo | 0 | 0 | 0 | 0 | 0 | 0
H | 0 | 0.05 | 0.15 | 0.32 | 0.32 | 0.32
LFG | 0 | 0 | 0 | 0 | 0 | 0
Nuc | 0 | 0 | 0 | 0 | 0 | 0
PS | 0 | 0 | 0 | 0 | 0 | 0
PV | 0 | 0 | 0 | 0 | 0 | 0
PeakG | 0 | 0 | 0 | 0 | 0 | 0
PeakO | 0 | 0 | 0 | 0 | 0 | 0
ST | 0 | 0 | 0 | 0 | 0 | 0
STOG | 0 | 0 | 0 | 0 | 0 | 0
STWD | 0 | 0 | 0 | 0 | 0 | 0
WT | 0.02 | 0.02 | 0.02 | 0.02 | 0.02 | 0.02
IGCC | 0 | 0 | 0 | 0 | 0 | 0
DemandResponse | 0 | 0 | 0 | 0 | 0 | 0
IGCC-CCS | 0 | 0 | 0 | 0 | 0 | 0
WT_off | 0 | 0 | 0 | 0 | 0 | 0
PseudoUnit | 0 | 0 | 0 | 0 | 0 | 0
FixedInterchange | 0 | 0 | 0 | 0 | 0 | 0
Base VOM Costs by Reporting Type: AZ_NM_SNV_Coal
ReportingType | 2015 | 2020 | 2025 | 2030 | 2035 | 2040
BM | 0 | 0 | 0 | 0 | 0 | 0
CC | 0 | 0 | 0 | 0 | 0 | 0
CSP | 0 | 0 | 0 | 0 | 0 | 0
CT | 0 | 0 | 0 | 0 | 0 | 0
Coal | 294.02 | 324.69 | 324.69 | 324.69 | 390.36 | 691.08
Geo | 0 | 0 | 0 | 0 | 0 | 0
H | 0 | 0 | 0 | 0 | 0 | 0
LFG | 0 | 0 | 0 | 0 | 0 | 0
Nuc | 0 | 0 | 0 | 0 | 0 | 0
PS | 0 | 0 | 0 | 0 | 0 | 0
PV | 0 | 0 | 0 | 0 | 0 | 0
PeakG | 0 | 0 | 0 | 0 | 0 | 0
PeakO | 0 | 0 | 0 | 0 | 0 | 0
ST | 0 | 0 | 0 | 0 | 0 | 0
STOG | 0 | 0 | 0 | 0 | 0 | 0
STWD | 0 | 0 | 0 | 0 | 0 | 0
WT | 0 | 0 | 0 | 0 | 0 | 0
IGCC | 0 | 0 | 0 | 0 | 0 | 0
DemandResponse | 0 | 0 | 0 | 0 | 0 | 0
IGCC-CCS | 0 | 0 | 0 | 0 | 0 | 0
WT_off | 0 | 0 | 0 | 0 | 0 | 0
PseudoUnit | 0 | 0 | 0 | 0 | 0 | 0
FixedInterchange | 0 | 0 | 0 | 0 | 0 | 0
Base VOM Costs by Reporting Type: AZ_NM_SNV_Gas
ReportingType | 2015 | 2020 | 2025 | 2030 | 2035 | 2040
BM | 0 | 0 | 0 | 0 | 0 | 0
CC | 254.16 | 309.01 | 307.78 | 409.1 | 408.86 | 378.19
CSP | 0 | 0 | 0 | 0 | 0 | 0
CT | 0 | 0 | 1.43 | 2.78 | 0 | 0
Coal | 0 | 0 | 0 | 0 | 0 | 0
Geo | 0 | 0 | 0 | 0 | 0 | 0
H | 0 | 0 | 0 | 0 | 0 | 0
LFG | 0 | 0 | 0 | 0 | 0 | 0
Nuc | 0 | 0 | 0 | 0 | 0 | 0
PS | 0 | 0 | 0 | 0 | 0 | 0
PV | 0 | 0 | 0 | 0 | 0 | 0
PeakG | 0 | 0 | 2.12 | 3.6 | 4.24 | 0
PeakO | 0 | 0 | 0 | 0 | 0 | 0
ST | 0 | 0 | 0 | 0 | 0 | 0
STOG | 0 | 0 | 0 | 0 | 0 | 0
STWD | 0 | 0 | 0 | 0 | 0 | 0
WT | 0 | 0 | 0 | 0 | 0 | 0
IGCC | 0 | 0 | 0 | 0 | 0 | 0
DemandResponse | 0 | 0 | 0 | 0 | 0 | 0
IGCC-CCS | 0 | 0 | 0 | 0 | 0 | 0
WT_off | 0 | 0 | 0 | 0 | 0 | 0
PseudoUnit | 0 | 0 | 0 | 0 | 0 | 0
FixedInterchange | 0 | 0 | 0 | 0 | 0 | 0
Base VOM Costs by Reporting Type: AZ_NM_SNV_NucRenew
ReportingType | 2015 | 2020 | 2025 | 2030 | 2035 | 2040
BM | 0 | 0 | 0 | 0 | 0 | 0
CC | 0 | 0 | 0 | 0 | 0 | 0
CSP | 0 | 0 | 0 | 0 | 0 | 0
CT | 0 | 0 | 0 | 0 | 0 | 0
Coal | 0 | 0 | 0 | 0 | 0 | 0
Geo | 0 | 0 | 116.31 | 116.31 | 116.31 | 116.31
H | 0 | 0 | 0 | 0 | 0 | 0
LFG | 0 | 0 | 0.01 | 0.01 | 0.01 | 0.01
Nuc | 71.66 | 71.66 | 71.66 | 71.66 | 71.66 | 71.66
PS | 0 | 0 | 0 | 0 | 0 | 0
PV | 0 | 0 | 0 | 0 | 0 | 0
PeakG | 0 | 0 | 0 | 0 | 0 | 0
PeakO | 0 | 0 | 0 | 0 | 0 | 0
ST | 0.01 | 0.03 | 0.04 | 0.04 | 0.04 | 0.04
STOG | 0 | 0 | 0 | 0 | 0 | 0
STWD | 0.43 | 0.43 | 0.43 | 0.43 | 0.43 | 0.43
WT | 0.02 | 0.02 | 0.03 | 0.04 | 0.04 | 0.04
IGCC | 0 | 0 | 0 | 0 | 0 | 0
DemandResponse | 0 | 0 | 0 | 0 | 0 | 0
IGCC-CCS | 0 | 0 | 0 | 0 | 0 | 0
WT_off | 0 | 0 | 0 | 0 | 0 | 0
PseudoUnit | 0 | 0 | 0 | 0 | 0 | 0
FixedInterchange | 0 | 0 | 0 | 0 | 0 | 0
Base VOM Costs by Reporting Type: ERCOT
ReportingType | 2015 | 2020 | 2025 | 2030 | 2035 | 2040
BM | 0 | 0.77 | 0.49 | 68.87 | 71.26 | 75.61
CC | 338.17 | 294.19 | 236.2 | 194.51 | 218.89 | 265.37
CSP | 0 | 0 | 0 | 0 | 0 | 0
CT | 0 | 0 | 0 | 0 | 0 | 0
Coal | 470.07 | 548.64 | 573.69 | 574.55 | 581.35 | 586.04
Geo | 0 | 0 | 0 | 0 | 0 | 0
H | 0 | 0 | 0 | 0.02 | 0.02 | 0.02
LFG | 0.01 | 0.01 | 0.04 | 0.04 | 0.04 | 0.04
Nuc | 94.14 | 94.14 | 94.14 | 94.14 | 94.14 | 94.14
PS | 0 | 0 | 0 | 0 | 0 | 0
PV | 0 | 0 | 0 | 0 | 0 | 0
PeakG | 0 | 0 | 0 | 0 | 0 | 0
PeakO | 0 | 0 | 0 | 0 | 0 | 0
ST | 0 | 0 | 0 | 0 | 0 | 0
STOG | 11.58 | 12.27 | 11.82 | 10.26 | 9.87 | 8.79
STWD | 0 | 0 | 0 | 0 | 0 | 0
WT | 0.32 | 0.58 | 0.87 | 1.05 | 1.08 | 1.12
IGCC | 0 | 0 | 0 | 0 | 0 | 0
DemandResponse | 0 | 0 | 0 | 0 | 0 | 0
IGCC-CCS | 0 | 0 | 0 | 0 | 0 | 0
WT_off | 0 | 0 | 0 | 0 | 0 | 0
PseudoUnit | 0 | 0 | 0 | 0 | 0 | 0
FixedInterchange | 0 | 0 | 0 | 0 | 0 | 0
Base VOM Costs by Reporting Type: NP15
ReportingType | 2015 | 2020 | 2025 | 2030 | 2035 | 2040
BM | 0 | 0 | 0 | 0 | 0 | 0
CC | 91.91 | 95 | 74.38 | 58.83 | 37.27 | 14.37
CSP | 0 | 0 | 0 | 0 | 0 | 0
CT | 0 | 0 | 0 | 0 | 0 | 0
Coal | 0.81 | 0 | 0 | 0 | 0 | 0
Geo | 0.11 | 13.44 | 48.23 | 48.23 | 48.23 | 48.23
H | 0 | 0 | 0 | 0 | 0 | 0
LFG | 0.01 | 0.06 | 0.06 | 0.06 | 0.06 | 0.06
Nuc | 42.53 | 42.53 | 42.53 | 42.53 | 42.53 | 42.53
PS | 0 | 0 | 0 | 0 | 0 | 0
PV | 0 | 0 | 0 | 0 | 0 | 0
PeakG | 0 | 0 | 0 | 0 | 0 | 0.04
PeakO | 0 | 0 | 0 | 0 | 0 | 0
ST | 0 | 0 | 0 | 0 | 0 | 0
STOG | 0.31 | 0.41 | 0.17 | 0.34 | 0.21 | 0.38
STWD | 7.35 | 7.35 | 7.35 | 7.35 | 7.35 | 7.35
WT | 0.04 | 0.04 | 0.29 | 0.36 | 0.36 | 0.36
IGCC | 0 | 0 | 0 | 0 | 0 | 0
DemandResponse | 0 | 0 | 0 | 0 | 0 | 0
IGCC-CCS | 0 | 0 | 0 | 0 | 0 | 0
WT_off | 0 | 0 | 0 | 0 | 0 | 0
PseudoUnit | 0 | 0 | 0 | 0 | 0 | 0
FixedInterchange | 0 | 0 | 0 | 0 | 0 | 0
Base VOM Costs by Reporting Type: NWPP_Coal
ReportingType | 2015 | 2020 | 2025 | 2030 | 2035 | 2040
BM | 0 | 0 | 0 | 0 | 0 | 0
CC | 0 | 0 | 0 | 0 | 0 | 0
CSP | 0 | 0 | 0 | 0 | 0 | 0
CT | 0 | 0 | 0 | 0 | 0 | 0
Coal | 368.81 | 406.83 | 406.83 | 406.83 | 406.83 | 406.83
Geo | 0 | 0 | 0 | 0 | 0 | 0
H | 0 | 0 | 0 | 0 | 0 | 0
LFG | 0 | 0 | 0 | 0 | 0 | 0
Nuc | 0 | 0 | 0 | 0 | 0 | 0
PS | 0 | 0 | 0 | 0 | 0 | 0
PV | 0 | 0 | 0 | 0 | 0 | 0
PeakG | 0 | 0 | 0 | 0 | 0 | 0
PeakO | 0 | 0 | 0 | 0 | 0 | 0
ST | 0 | 0 | 0 | 0 | 0 | 0
STOG | 0 | 0 | 0 | 0 | 0 | 0
STWD | 0 | 0 | 0 | 0 | 0 | 0
WT | 0 | 0 | 0 | 0 | 0 | 0
IGCC | 0 | 0 | 0 | 0 | 0 | 0
DemandResponse | 0 | 0 | 0 | 0 | 0 | 0
IGCC-CCS | 0 | 0 | 0 | 0 | 0 | 0
WT_off | 0 | 0 | 0 | 0 | 0 | 0
PseudoUnit | 0 | 0 | 0 | 0 | 0 | 0
FixedInterchange | 0 | 0 | 0 | 0 | 0 | 0
Base VOM Costs by Reporting Type: NWPP_Gas
ReportingType | 2015 | 2020 | 2025 | 2030 | 2035 | 2040
BM | 0 | 0 | 0 | 0 | 0 | 0
CC | 122.48 | 122.48 | 122.48 | 205.41 | 328.17 | 332.73
CSP | 0 | 0 | 0 | 0 | 0 | 0
CT | 0 | 0 | 0 | 0 | 0 | 0
Coal | 0 | 0 | 0 | 0 | 0 | 13.92
Geo | 0 | 0 | 0 | 0 | 0 | 0
H | 0 | 0 | 0 | 0 | 0 | 0
LFG | 0 | 0 | 0 | 0 | 0 | 0
Nuc | 0 | 0 | 0 | 0 | 0 | 0
PS | 0 | 0 | 0 | 0 | 0 | 0
PV | 0 | 0 | 0 | 0 | 0 | 0
PeakG | 0 | 0 | 0 | 0 | 0 | 0
PeakO | 0 | 0 | 0 | 0 | 0 | 0
ST | 0 | 0 | 0 | 0 | 0 | 0
STOG | 0 | 0 | 0 | 0 | 0 | 0
STWD | 0 | 0 | 0 | 0 | 0 | 0
WT | 0 | 0 | 0 | 0 | 0 | 0
IGCC | 0 | 0 | 0 | 0 | 0 | 0
DemandResponse | 0 | 0 | 0 | 0 | 0 | 0
IGCC-CCS | 0 | 0 | 0 | 0 | 0 | 0
WT_off | 0 | 0 | 0 | 0 | 0 | 0
PseudoUnit | 0 | 0 | 0 | 0 | 0 | 0
FixedInterchange | 0 | 0 | 0 | 0 | 0 | 0
Base VOM Costs by Reporting Type: NWPP_NucRenew
ReportingType | 2015 | 2020 | 2025 | 2030 | 2035 | 2040
BM | 0 | 0 | 0 | 0 | 0 | 0
CC | 0 | 0 | 0 | 0 | 0 | 0
CSP | 0 | 0 | 0 | 0 | 0 | 0
CT | 0 | 0 | 0 | 0 | 0 | 0
Coal | 0 | 0 | 0 | 0 | 0 | 0
Geo | 6.93 | 6.93 | 41.74 | 41.74 | 41.74 | 41.74
H | 0 | 0 | 0 | 0 | 0 | 0
LFG | 0.01 | 0.01 | 0.03 | 0.03 | 0.03 | 0.03
Nuc | 20.91 | 20.91 | 20.91 | 20.91 | 20.91 | 20.91
PS | 0 | 0 | 0 | 0 | 0 | 0
PV | 0 | 0 | 0 | 0 | 0 | 0
PeakG | 0 | 0 | 0 | 0 | 0 | 0
PeakO | 0 | 0 | 0 | 0 | 0 | 0
ST | 0 | 0 | 0 | 0 | 0 | 0
STOG | 0 | 0 | 0 | 0 | 0 | 0
STWD | 0 | 0.19 | 2.81 | 6.31 | 6.31 | 6.31
WT | 0.19 | 0.19 | 0.19 | 0.19 | 0.19 | 0.19
IGCC | 0 | 0 | 0 | 0 | 0 | 0
DemandResponse | 0 | 0 | 0 | 0 | 0 | 0
IGCC-CCS | 0 | 0 | 0 | 0 | 0 | 0
WT_off | 0 | 0 | 0 | 0 | 0 | 0
PseudoUnit | 0 | 0 | 0 | 0 | 0 | 0
FixedInterchange | 0 | 0 | 0 | 0 | 0 | 0
Base VOM Costs by Reporting Type: RMPA
ReportingType | 2015 | 2020 | 2025 | 2030 | 2035 | 2040
BM | 0 | 0 | 0 | 0 | 0 | 0
CC | 12.58 | 19.34 | 5.52 | 7.13 | 6.3 | 7.11
CSP | 0 | 0 | 0 | 0 | 0 | 0
CT | 0 | 0 | 0 | 0 | 0 | 0
Coal | 211.72 | 226.81 | 212.24 | 212.6 | 248.88 | 288.97
Geo | 0 | 36.8 | 204.16 | 206.14 | 206.14 | 206.14
H | 0 | 0 | 0 | 0 | 0 | 0
LFG | 0 | 0 | 0 | 0 | 0 | 0
Nuc | 0 | 0 | 0 | 0 | 0 | 0
PS | 0 | 0 | 0 | 0 | 0 | 0
PV | 0 | 0 | 0 | 0 | 0 | 0
PeakG | 0.03 | 0.21 | 0 | 0.3 | 0.05 | 0.12
PeakO | 0 | 0 | 0 | 0 | 0 | 0
ST | 0 | 0.01 | 0.01 | 0.01 | 0.01 | 0.01
STOG | 0 | 0 | 0 | 0 | 0 | 0
STWD | 0 | 0 | 0 | 0 | 0 | 0
WT | 0.07 | 0.07 | 0.07 | 0.07 | 0.07 | 0.07
IGCC | 0 | 0 | 0 | 0 | 0 | 0
DemandResponse | 0 | 0 | 0 | 0 | 0 | 0
IGCC-CCS | 0 | 0 | 0 | 0 | 0 | 0
WT_off | 0 | 0 | 0 | 0 | 0 | 0
PseudoUnit | 0 | 0 | 0 | 0 | 0 | 0
FixedInterchange | 0 | 0 | 0 | 0 | 0 | 0
Base VOM Costs by Reporting Type: SP15
ReportingType | 2015 | 2020 | 2025 | 2030 | 2035 | 2040
BM | 0.22 | 0.22 | 0.22 | 0.22 | 0.16 | 0.14
CC | 60.01 | 61.73 | 54.42 | 47.47 | 43.97 | 23.16
CSP | 0 | 0 | 0 | 0 | 0 | 0
CT | 0 | 0 | 0 | 0 | 0 | 0
Coal | 2.89 | 3.19 | 3.19 | 2.83 | 0 | 0
Geo | 4.1 | 120.4 | 120.4 | 120.4 | 120.4 | 120.4
H | 0 | 0 | 0 | 0 | 0 | 0
LFG | 0.02 | 0.07 | 0.07 | 0.07 | 0.07 | 0.07
Nuc | 41.61 | 41.61 | 41.61 | 41.61 | 41.61 | 41.61
PS | 0 | 0 | 0 | 0 | 0 | 0
PV | 0 | 0 | 0 | 0 | 0 | 0
PeakG | 0 | 0 | 0 | 0 | 0.03 | 0
PeakO | 0 | 0 | 0 | 0 | 0 | 0
ST | 0.02 | 0.02 | 0.02 | 0.02 | 0.02 | 0.02
STOG | 0.52 | 0.83 | 0.54 | 0.94 | 1.9 | 1.15
STWD | 1.98 | 1.98 | 1.98 | 1.98 | 1.98 | 1.98
WT | 0.07 | 0.07 | 0.07 | 0.07 | 0.07 | 0.07
IGCC | 0 | 0 | 0 | 0 | 0 | 0
DemandResponse | 0 | 0 | 0 | 0 | 0 | 0
IGCC-CCS | 0 | 0 | 0 | 0 | 0 | 0
WT_off | 0 | 0 | 0 | 0 | 0 | 0
PseudoUnit | 0 | 0 | 0 | 0 | 0 | 0
FixedInterchange | 0 | 0 | 0 | 0 | 0 | 0
Base VOM Costs by Reporting Type: ALB
ReportingType | 2015 | 2020 | 2025 | 2030 | 2035 | 2040
BM | 0 | 0 | 0 | 0 | 0 | 0
CC | 47.54 | 61.01 | 82.49 | 98.44 | 125.28 | 144.56
CSP | 0 | 0 | 0 | 0 | 0 | 0
CT | 0 | 0 | 0 | 0 | 0 | 0
Coal | 167.67 | 167.67 | 167.67 | 167.67 | 167.67 | 167.67
Geo | 0 | 0 | 0 | 0 | 0 | 0
H | 0 | 0 | 0 | 0 | 0 | 0
LFG | 0 | 0 | 0 | 0 | 0 | 0
Nuc | 0 | 0 | 0 | 0 | 0 | 0
PS | 0 | 0 | 0 | 0 | 0 | 0
PV | 0 | 0 | 0 | 0 | 0 | 0
PeakG | 0 | 0 | 0 | 0 | 0 | 0
PeakO | 0 | 0 | 0 | 0 | 0 | 0
ST | 0 | 0 | 0 | 0 | 0 | 0
STOG | 0 | 0 | 0 | 0 | 0 | 0
STWD | 0 | 0 | 0 | 0 | 0 | 0
WT | 0.02 | 0.02 | 0.02 | 0.02 | 0.02 | 0.02
IGCC | 0 | 0 | 0 | 0 | 0 | 0
DemandResponse | 0 | 0 | 0 | 0 | 0 | 0
IGCC-CCS | 0 | 0 | 0 | 0 | 0 | 0
WT_off | 0 | 0 | 0 | 0 | 0 | 0
PseudoUnit | 0 | 0 | 0 | 0 | 0 | 0
FixedInterchange | 0 | 0 | 0 | 0 | 0 | 0
Base VOM Costs by Reporting Type: BC
ReportingType | 2015 | 2020 | 2025 | 2030 | 2035 | 2040
BM | 0 | 0 | 0 | 0 | 0 | 0
CC | 34.39 | 38.93 | 52.35 | 69.95 | 88.18 | 106
CSP | 0 | 0 | 0 | 0 | 0 | 0
CT | 0 | 0 | 0 | 0 | 0 | 0
Coal | 0 | 0 | 0 | 0 | 0 | 0
Geo | 0 | 0 | 0 | 0 | 0 | 0
H | 0 | 0 | 0 | 0 | 0 | 0
LFG | 0 | 0 | 0 | 0 | 0 | 0
Nuc | 0 | 0 | 0 | 0 | 0 | 0
PS | 0 | 0 | 0 | 0 | 0 | 0
PV | 0 | 0 | 0 | 0 | 0 | 0
PeakG | 0 | 0 | 0 | 0 | 0 | 0
PeakO | 0 | 0 | 0 | 0 | 0 | 0
ST | 0 | 0 | 0 | 0 | 0 | 0
STOG | 0 | 0 | 0 | 0 | 0 | 0
STWD | 0 | 0 | 0 | 0 | 0 | 0
WT | 0.01 | 0.01 | 0.01 | 0.01 | 0.01 | 0.01
IGCC | 0 | 0 | 0 | 0 | 0 | 0
DemandResponse | 0 | 0 | 0 | 0 | 0 | 0
IGCC-CCS | 0 | 0 | 0 | 0 | 0 | 0
WT_off | 0 | 0 | 0 | 0 | 0 | 0
PseudoUnit | 0 | 0 | 0 | 0 | 0 | 0
FixedInterchange | 0 | 0 | 0 | 0 | 0 | 0
Base VOM Costs by Reporting Type: HQ_IESO
ReportingType | 2015 | 2020 | 2025 | 2030 | 2035 | 2040
BM | 0 | 0 | 0 | 0 | 0 | 0
CC | 0 | 0 | 0 | 0 | 0 | 0
CSP | 0 | 0 | 0 | 0 | 0 | 0
CT | 0 | 0 | 0 | 0 | 0 | 0
Coal | 0 | 0 | 0 | 0 | 0 | 0
Geo | 0 | 0 | 0 | 0 | 0 | 0
H | 0 | 0 | 0 | 0 | 0 | 0
LFG | 0 | 0 | 0 | 0 | 0 | 0
Nuc | 0 | 0 | 0 | 0 | 0 | 0
PS | 0 | 0 | 0 | 0 | 0 | 0
PV | 0 | 0 | 0 | 0 | 0 | 0
PeakG | 0 | 0 | 0 | 0 | 0 | 0
PeakO | 0 | 0 | 0 | 0 | 0 | 0
ST | 0 | 0 | 0 | 0 | 0 | 0
STOG | 0 | 0 | 0 | 0 | 0 | 0
STWD | 0 | 0 | 0 | 0 | 0 | 0
WT | 0 | 0 | 0 | 0 | 0 | 0
IGCC | 0 | 0 | 0 | 0 | 0 | 0
DemandResponse | 0 | 0 | 0 | 0 | 0 | 0
IGCC-CCS | 0 | 0 | 0 | 0 | 0 | 0
WT_off | 0 | 0 | 0 | 0 | 0 | 0
PseudoUnit | 0 | 0 | 0 | 0 | 0 | 0
FixedInterchange | 0 | 0 | 0 | 0 | 0 | 0
Base VOM Costs by Reporting Type: HQ_NEISO
ReportingType | 2015 | 2020 | 2025 | 2030 | 2035 | 2040
BM | 0 | 0 | 0 | 0 | 0 | 0
CC | 0 | 0 | 0 | 0 | 0 | 0
CSP | 0 | 0 | 0 | 0 | 0 | 0
CT | 0 | 0 | 0 | 0 | 0 | 0
Coal | 0 | 0 | 0 | 0 | 0 | 0
Geo | 0 | 0 | 0 | 0 | 0 | 0
H | 0 | 0 | 0 | 0 | 0 | 0
LFG | 0 | 0 | 0 | 0 | 0 | 0
Nuc | 0 | 0 | 0 | 0 | 0 | 0
PS | 0 | 0 | 0 | 0 | 0 | 0
PV | 0 | 0 | 0 | 0 | 0 | 0
PeakG | 0 | 0 | 0 | 0 | 0 | 0
PeakO | 0 | 0 | 0 | 0 | 0 | 0
ST | 0 | 0 | 0 | 0 | 0 | 0
STOG | 0 | 0 | 0 | 0 | 0 | 0
STWD | 0 | 0 | 0 | 0 | 0 | 0
WT | 0 | 0 | 0 | 0 | 0 | 0
IGCC | 0 | 0 | 0 | 0 | 0 | 0
DemandResponse | 0 | 0 | 0 | 0 | 0 | 0
IGCC-CCS | 0 | 0 | 0 | 0 | 0 | 0
WT_off | 0 | 0 | 0 | 0 | 0 | 0
PseudoUnit | 0 | 0 | 0 | 121.1 | 140 | 122.87
FixedInterchange | 0 | 0 | 0 | 0 | 0 | 0
Base VOM Costs by Reporting Type: HQ_NY
ReportingType | 2015 | 2020 | 2025 | 2030 | 2035 | 2040
BM | 0 | 0 | 0 | 0 | 0 | 0
CC | 0 | 0 | 0 | 0 | 0 | 0
CSP | 0 | 0 | 0 | 0 | 0 | 0
CT | 0 | 0 | 0 | 0 | 0 | 0
Coal | 0 | 0 | 0 | 0 | 0 | 0
Geo | 0 | 0 | 0 | 0 | 0 | 0
H | 0 | 0 | 0 | 0 | 0 | 0
LFG | 0 | 0 | 0 | 0 | 0 | 0
Nuc | 0 | 0 | 0 | 0 | 0 | 0
PS | 0 | 0 | 0 | 0 | 0 | 0
PV | 0 | 0 | 0 | 0 | 0 | 0
PeakG | 0 | 0 | 0 | 0 | 0 | 0
PeakO | 0 | 0 | 0 | 0 | 0 | 0
ST | 0 | 0 | 0 | 0 | 0 | 0
STOG | 0 | 0 | 0 | 0 | 0 | 0
STWD | 0 | 0 | 0 | 0 | 0 | 0
WT | 0 | 0 | 0 | 0 | 0 | 0
IGCC | 0 | 0 | 0 | 0 | 0 | 0
DemandResponse | 0 | 0 | 0 | 0 | 0 | 0
IGCC-CCS | 0 | 0 | 0 | 0 | 0 | 0
WT_off | 0 | 0 | 0 | 0 | 0 | 0
PseudoUnit | 0 | 51.45 | 128.98 | 142.25 | 164.46 | 144.33
FixedInterchange | 0 | 0 | 0 | 0 | 0 | 0
Base VOM Costs by Reporting Type: MARITIMES
ReportingType | 2015 | 2020 | 2025 | 2030 | 2035 | 2040
BM | 0 | 0 | 0 | 0 | 0 | 0
CC | 0 | 0 | 0 | 0 | 0 | 0
CSP | 0 | 0 | 0 | 0 | 0 | 0
CT | 0 | 0 | 0 | 0 | 0 | 0
Coal | 0 | 0 | 0 | 0 | 0 | 0
Geo | 0 | 0 | 0 | 0 | 0 | 0
H | 0 | 0 | 0 | 0 | 0 | 0
LFG | 0 | 0 | 0 | 0 | 0 | 0
Nuc | 0 | 0 | 0 | 0 | 0 | 0
PS | 0 | 0 | 0 | 0 | 0 | 0
PV | 0 | 0 | 0 | 0 | 0 | 0
PeakG | 0 | 0 | 0 | 0 | 0 | 0
PeakO | 0 | 0 | 0 | 0 | 0 | 0
ST | 0 | 0 | 0 | 0 | 0 | 0
STOG | 0 | 0 | 0 | 0 | 0 | 0
STWD | 0 | 0 | 0 | 0 | 0 | 0
WT | 0 | 0 | 0 | 0 | 0 | 0
IGCC | 0 | 0 | 0 | 0 | 0 | 0
DemandResponse | 0 | 0 | 0 | 0 | 0 | 0
IGCC-CCS | 0 | 0 | 0 | 0 | 0 | 0
WT_off | 0 | 0 | 0 | 0 | 0 | 0
PseudoUnit | 0 | 23.84 | 21.96 | 24.22 | 28 | 24.57
FixedInterchange | 0 | 0 | 0 | 0 | 0 | 0
Base VOM Costs by Reporting Type: All
ReportingType | 2015 | 2020 | 2025 | 2030 | 2035 | 2040
BM | 9.71 | 32.06 | 51.72 | 124.33 | 133.52 | 135.16
CC | 2805.94 | 3047.8 | 2743.63 | 2704.85 | 3616.22 | 4188.73
CSP | 0 | 0 | 0 | 0 | 0 | 0
CT | 8.17 | 17.38 | 21.21 | 17.07 | 52.17 | 62.05
Coal | 6878.92 | 6901.66 | 6740.41 | 6378.09 | 6839.71 | 7599.24
Geo | 11.14 | 177.58 | 530.84 | 532.83 | 532.83 | 532.83
H | 0 | 0.13 | 0.27 | 0.46 | 0.46 | 0.52
LFG | 0.38 | 0.54 | 0.73 | 0.79 | 0.79 | 0.79
Nuc | 2164.81 | 2225.48 | 2225.48 | 2197.96 | 1706.52 | 1342.12
PS | 0 | 0 | 0 | 0 | 0 | 0
PV | 0.02 | 0.06 | 0.08 | 0.08 | 0.08 | 0.09
PeakG | 27.77 | 35.98 | 43.99 | 38.51 | 49.37 | 47.14
PeakO | 0 | 0 | 0 | 0 | 0 | 0
ST | 0.03 | 0.06 | 0.07 | 0.07 | 0.07 | 0.07
STOG | 39.15 | 40.7 | 36.1 | 29.86 | 35.62 | 33.72
STWD | 25.98 | 43.78 | 37.7 | 55.31 | 53.69 | 55.85
WT | 2.03 | 3.53 | 6.53 | 9.36 | 9.8 | 10.22
IGCC | 30.43 | 30.43 | 30.43 | 30.43 | 30.43 | 30.43
DemandResponse | 0 | 0 | 0 | 0 | 0 | 0
IGCC-CCS | 0 | 0 | 0 | 0 | 0 | 0
WT_off | 0.02 | 0.02 | 0.06 | 0.06 | 0.04 | 0.04
PseudoUnit | 0 | 75.29 | 150.94 | 287.58 | 332.46 | 291.77
FixedInterchange | 0 | 0 | 0 | 0 | 0 | 0
Base VOM Costs by Reporting Type: EI_US
ReportingType | 2015 | 2020 | 2025 | 2030 | 2035 | 2040
BM | 9.49 | 31.06 | 51 | 55.23 | 62.1 | 59.41
CC | 1834.79 | 2035.4 | 1801.05 | 1609.46 | 2350.33 | 2875.92
CSP | 0 | 0 | 0 | 0 | 0 | 0
CT | 8.17 | 17.38 | 19.78 | 14.29 | 52.17 | 61.77
Coal | 5361.7 | 5220.67 | 5052.04 | 4688.91 | 5044.62 | 5444.72
Geo | 0 | 0 | 0 | 0 | 0 | 0
H | 0 | 0.08 | 0.12 | 0.12 | 0.12 | 0.16
LFG | 0.32 | 0.38 | 0.52 | 0.57 | 0.57 | 0.57
Nuc | 1653.22 | 1713.9 | 1713.9 | 1686.38 | 1213.99 | 878.06
PS | 0 | 0 | 0 | 0 | 0 | 0
PV | 0 | 0.05 | 0.07 | 0.07 | 0.07 | 0.07
PeakG | 27.73 | 35.77 | 41.88 | 34.62 | 45.04 | 46.98
PeakO | 0 | 0 | 0 | 0 | 0 | 0
ST | 0 | 0 | 0 | 0 | 0 | 0
STOG | 26.73 | 27.19 | 23.57 | 18.32 | 23.65 | 23.4
STWD | 16.21 | 33.82 | 25.13 | 39.24 | 37.62 | 39.78
WT | 1.2 | 2.44 | 4.89 | 7.45 | 7.92 | 8.29
IGCC | 30.43 | 30.43 | 30.43 | 30.43 | 30.43 | 30.43
DemandResponse | 0 | 0 | 0 | 0 | 0 | 0
IGCC-CCS | 0 | 0 | 0 | 0 | 0 | 0
WT_off | 0.02 | 0.02 | 0.06 | 0.06 | 0.04 | 0.04
PseudoUnit | 0 | 75.29 | 150.94 | 287.58 | 332.46 | 291.77
FixedInterchange | 0 | 0 | 0 | 0 | 0 | 0
Base VOM Costs by Reporting Type: EI_Canada
ReportingType | 2015 | 2020 | 2025 | 2030 | 2035 | 2040
BM | 0 | 0 | 0 | 0 | 0 | 0
CC | 9.9 | 10.71 | 6.95 | 4.55 | 8.96 | 41.33
CSP | 0 | 0 | 0 | 0 | 0 | 0
CT | 0 | 0 | 0 | 0 | 0 | 0.29
Coal | 1.21 | 3.14 | 0.05 | 0 | 0 | 0
Geo | 0 | 0 | 0 | 0 | 0 | 0
H | 0 | 0.05 | 0.15 | 0.32 | 0.32 | 0.34
LFG | 0.01 | 0.01 | 0.01 | 0.01 | 0.01 | 0.01
Nuc | 240.73 | 240.73 | 240.73 | 240.73 | 221.68 | 193.2
PS | 0 | 0 | 0 | 0 | 0 | 0
PV | 0 | 0 | 0 | 0 | 0 | 0
PeakG | 0 | 0 | 0 | 0 | 0 | 0
PeakO | 0 | 0 | 0 | 0 | 0 | 0
ST | 0 | 0 | 0 | 0 | 0 | 0
STOG | 0 | 0 | 0 | 0 | 0 | 0
STWD | 0 | 0 | 0 | 0 | 0 | 0
WT | 0.11 | 0.11 | 0.11 | 0.11 | 0.05 | 0.05
IGCC | 0 | 0 | 0 | 0 | 0 | 0
DemandResponse | 0 | 0 | 0 | 0 | 0 | 0
IGCC-CCS | 0 | 0 | 0 | 0 | 0 | 0
WT_off | 0 | 0 | 0 | 0 | 0 | 0
PseudoUnit | 0 | 0 | 0 | 0 | 0 | 0
FixedInterchange | 0 | 0 | 0 | 0 | 0 | 0
Base VOM Costs by Reporting Type: EI
ReportingType | 2015 | 2020 | 2025 | 2030 | 2035 | 2040
BM | 9.49 | 31.06 | 51 | 55.23 | 62.1 | 59.41
CC | 1844.69 | 2046.11 | 1808.01 | 1614.01 | 2359.29 | 2917.25
CSP | 0 | 0 | 0 | 0 | 0 | 0
CT | 8.17 | 17.38 | 19.78 | 14.29 | 52.17 | 62.05
Coal | 5362.92 | 5223.82 | 5052.09 | 4688.91 | 5044.62 | 5444.72
Geo | 0 | 0 | 0 | 0 | 0 | 0
H | 0 | 0.13 | 0.27 | 0.44 | 0.44 | 0.5
LFG | 0.33 | 0.4 | 0.53 | 0.58 | 0.58 | 0.58
Nuc | 1893.95 | 1954.63 | 1954.63 | 1927.11 | 1435.67 | 1071.27
PS | 0 | 0 | 0 | 0 | 0 | 0
PV | 0.01 | 0.05 | 0.07 | 0.07 | 0.07 | 0.08
PeakG | 27.73 | 35.77 | 41.88 | 34.62 | 45.04 | 46.98
PeakO | 0 | 0 | 0 | 0 | 0 | 0
ST | 0 | 0 | 0 | 0 | 0 | 0
STOG | 26.73 | 27.19 | 23.57 | 18.32 | 23.65 | 23.4
STWD | 16.21 | 33.82 | 25.13 | 39.24 | 37.62 | 39.78
WT | 1.31 | 2.55 | 5 | 7.56 | 7.97 | 8.35
IGCC | 30.43 | 30.43 | 30.43 | 30.43 | 30.43 | 30.43
DemandResponse | 0 | 0 | 0 | 0 | 0 | 0
IGCC-CCS | 0 | 0 | 0 | 0 | 0 | 0
WT_off | 0.02 | 0.02 | 0.06 | 0.06 | 0.04 | 0.04
PseudoUnit | 0 | 75.29 | 150.94 | 287.58 | 332.46 | 291.77
FixedInterchange | 0 | 0 | 0 | 0 | 0 | 0
Base VOM Costs by Reporting Type: Outside_EI
ReportingType | 2015 | 2020 | 2025 | 2030 | 2035 | 2040
BM | 0.22 | 0.99 | 0.71 | 69.09 | 71.43 | 75.75
CC | 961.25 | 1001.69 | 935.62 | 1090.84 | 1256.93 | 1271.49
CSP | 0 | 0 | 0 | 0 | 0 | 0
CT | 0 | 0 | 1.43 | 2.78 | 0 | 0
Coal | 1516.01 | 1677.84 | 1688.32 | 1689.18 | 1795.09 | 2154.52
Geo | 11.13 | 177.57 | 530.84 | 532.83 | 532.83 | 532.83
H | 0 | 0 | 0 | 0.02 | 0.02 | 0.02
LFG | 0.05 | 0.14 | 0.2 | 0.2 | 0.2 | 0.2
Nuc | 270.85 | 270.85 | 270.85 | 270.85 | 270.85 | 270.85
PS | 0 | 0 | 0 | 0 | 0 | 0
PV | 0.01 | 0.01 | 0.01 | 0.01 | 0.01 | 0.01
PeakG | 0.03 | 0.21 | 2.12 | 3.9 | 4.33 | 0.16
PeakO | 0 | 0 | 0 | 0 | 0 | 0
ST | 0.03 | 0.06 | 0.07 | 0.07 | 0.07 | 0.07
STOG | 12.42 | 13.5 | 12.53 | 11.54 | 11.97 | 10.31
STWD | 9.77 | 9.96 | 12.57 | 16.07 | 16.07 | 16.07
WT | 0.72 | 0.98 | 1.53 | 1.8 | 1.83 | 1.87
IGCC | 0 | 0 | 0 | 0 | 0 | 0
DemandResponse | 0 | 0 | 0 | 0 | 0 | 0
IGCC-CCS | 0 | 0 | 0 | 0 | 0 | 0
WT_off | 0 | 0 | 0 | 0 | 0 | 0
PseudoUnit | 0 | 0 | 0 | 0 | 0 | 0
FixedInterchange | 0 | 0 | 0 | 0 | 0 | 0
#9 | Retrofit VOM Costs ($million)
Retrofit VOM Costs by Reporting Type: Entergy
ReportingType | 2015 | 2020 | 2025 | 2030 | 2035 | 2040
BM | 0 | 0 | 0 | 0 | 0 | 0
CC | 0 | 0 | 0 | 0 | 0 | 0
CSP | 0 | 0 | 0 | 0 | 0 | 0
CT | 0 | 0 | 0 | 0 | 0 | 0
Coal | 15.01 | 324.39 | 315.06 | 299.69 | 414.88 | 420
Geo | 0 | 0 | 0 | 0 | 0 | 0
H | 0 | 0 | 0 | 0 | 0 | 0
LFG | 0 | 0 | 0 | 0 | 0 | 0
Nuc | 0 | 0 | 0 | 0 | 0 | 0
PS | 0 | 0 | 0 | 0 | 0 | 0
PV | 0 | 0 | 0 | 0 | 0 | 0
PeakG | 0 | 0 | 0 | 0 | 0 | 0
PeakO | 0 | 0 | 0 | 0 | 0 | 0
ST | 0 | 0 | 0 | 0 | 0 | 0
STOG | 0 | 0 | 0 | 0 | 0 | 0
STWD | 0 | 0 | 0 | 0 | 0 | 0
WT | 0 | 0 | 0 | 0 | 0 | 0
IGCC | 0 | 0 | 0 | 0 | 0 | 0
DemandResponse | 0 | 0 | 0 | 0 | 0 | 0
IGCC-CCS | 0 | 0 | 0 | 0 | 0 | 0
WT_off | 0 | 0 | 0 | 0 | 0 | 0
PseudoUnit | 0 | 0 | 0 | 0 | 0 | 0
FixedInterchange | 0 | 0 | 0 | 0 | 0 | 0
Retrofit VOM Costs by Reporting Type: FRCC
ReportingType | 2015 | 2020 | 2025 | 2030 | 2035 | 2040
BM | 0 | 0 | 0 | 0 | 0 | 0
CC | 0 | 0 | 0 | 0 | 0 | 0
CSP | 0 | 0 | 0 | 0 | 0 | 0
CT | 0 | 0 | 0 | 0 | 0 | 0
Coal | 237.31 | 281.55 | 287.86 | 299.72 | 309.24 | 309.24
Geo | 0 | 0 | 0 | 0 | 0 | 0
H | 0 | 0 | 0 | 0 | 0 | 0
LFG | 0 | 0 | 0 | 0 | 0 | 0
Nuc | 0 | 0 | 0 | 0 | 0 | 0
PS | 0 | 0 | 0 | 0 | 0 | 0
PV | 0 | 0 | 0 | 0 | 0 | 0
PeakG | 0 | 0 | 0 | 0 | 0 | 0
PeakO | 0 | 0 | 0 | 0 | 0 | 0
ST | 0 | 0 | 0 | 0 | 0 | 0
STOG | 0 | 0 | 0 | 0 | 0 | 0
STWD | 0 | 0 | 0 | 0 | 0 | 0
WT | 0 | 0 | 0 | 0 | 0 | 0
IGCC | 0 | 0 | 0 | 0 | 0 | 0
DemandResponse | 0 | 0 | 0 | 0 | 0 | 0
IGCC-CCS | 0 | 0 | 0 | 0 | 0 | 0
WT_off | 0 | 0 | 0 | 0 | 0 | 0
PseudoUnit | 0 | 0 | 0 | 0 | 0 | 0
FixedInterchange | 0 | 0 | 0 | 0 | 0 | 0
Retrofit VOM Costs by Reporting Type: MAPP_US
ReportingType | 2015 | 2020 | 2025 | 2030 | 2035 | 2040
BM | 0 | 0 | 0 | 0 | 0 | 0
CC | 0 | 0 | 0 | 0 | 0 | 0
CSP | 0 | 0 | 0 | 0 | 0 | 0
CT | 0 | 0 | 0 | 0 | 0 | 0
Coal | 81.67 | 89.84 | 83.76 | 27.65 | 55.29 | 60.93
Geo | 0 | 0 | 0 | 0 | 0 | 0
H | 0 | 0 | 0 | 0 | 0 | 0
LFG | 0 | 0 | 0 | 0 | 0 | 0
Nuc | 0 | 0 | 0 | 0 | 0 | 0
PS | 0 | 0 | 0 | 0 | 0 | 0
PV | 0 | 0 | 0 | 0 | 0 | 0
PeakG | 0 | 0 | 0 | 0 | 0 | 0
PeakO | 0 | 0 | 0 | 0 | 0 | 0
ST | 0 | 0 | 0 | 0 | 0 | 0
STOG | 0 | 0 | 0 | 0 | 0 | 0
STWD | 0 | 0 | 0 | 0 | 0 | 0
WT | 0 | 0 | 0 | 0 | 0 | 0
IGCC | 0 | 0 | 0 | 0 | 0 | 0
DemandResponse | 0 | 0 | 0 | 0 | 0 | 0
IGCC-CCS | 0 | 0 | 0 | 0 | 0 | 0
WT_off | 0 | 0 | 0 | 0 | 0 | 0
PseudoUnit | 0 | 0 | 0 | 0 | 0 | 0
FixedInterchange | 0 | 0 | 0 | 0 | 0 | 0
Retrofit VOM Costs by Reporting Type: MISO_IN
ReportingType | 2015 | 2020 | 2025 | 2030 | 2035 | 2040
BM | 0 | 0 | 0 | 0 | 0 | 0
CC | 0 | 0 | 0 | 0 | 0 | 0
CSP | 0 | 0 | 0 | 0 | 0 | 0
CT | 0 | 0 | 0 | 0 | 0 | 0
Coal | 325.24 | 505.38 | 506.28 | 505.72 | 541.27 | 573
Geo | 0 | 0 | 0 | 0 | 0 | 0
H | 0 | 0 | 0 | 0 | 0 | 0
LFG | 0 | 0 | 0 | 0 | 0 | 0
Nuc | 0 | 0 | 0 | 0 | 0 | 0
PS | 0 | 0 | 0 | 0 | 0 | 0
PV | 0 | 0 | 0 | 0 | 0 | 0
PeakG | 0 | 0 | 0 | 0 | 0 | 0
PeakO | 0 | 0 | 0 | 0 | 0 | 0
ST | 0 | 0 | 0 | 0 | 0 | 0
STOG | 0 | 0 | 0 | 0 | 0 | 0
STWD | 0 | 0 | 0 | 0 | 0 | 0
WT | 0 | 0 | 0 | 0 | 0 | 0
IGCC | 0 | 0 | 0 | 0 | 0 | 0
DemandResponse | 0 | 0 | 0 | 0 | 0 | 0
IGCC-CCS | 0 | 0 | 0 | 0 | 0 | 0
WT_off | 0 | 0 | 0 | 0 | 0 | 0
PseudoUnit | 0 | 0 | 0 | 0 | 0 | 0
FixedInterchange | 0 | 0 | 0 | 0 | 0 | 0
Retrofit VOM Costs by Reporting Type: MISO_MI
ReportingType | 2015 | 2020 | 2025 | 2030 | 2035 | 2040
BM | 0 | 0 | 0 | 0 | 0 | 0
CC | 0 | 0 | 0 | 0 | 0 | 0
CSP | 0 | 0 | 0 | 0 | 0 | 0
CT | 0 | 0 | 0 | 0 | 0 | 0
Coal | 49.2 | 234.77 | 231.05 | 234.36 | 266.45 | 273.17
Geo | 0 | 0 | 0 | 0 | 0 | 0
H | 0 | 0 | 0 | 0 | 0 | 0
LFG | 0 | 0 | 0 | 0 | 0 | 0
Nuc | 0 | 0 | 0 | 0 | 0 | 0
PS | 0 | 0 | 0 | 0 | 0 | 0
PV | 0 | 0 | 0 | 0 | 0 | 0
PeakG | 0 | 0 | 0 | 0 | 0 | 0
PeakO | 0 | 0 | 0 | 0 | 0 | 0
ST | 0 | 0 | 0 | 0 | 0 | 0
STOG | 0 | 0 | 0 | 0 | 0 | 0
STWD | 0 | 0 | 0 | 0 | 0 | 0
WT | 0 | 0 | 0 | 0 | 0 | 0
IGCC | 0 | 0 | 0 | 0 | 0 | 0
DemandResponse | 0 | 0 | 0 | 0 | 0 | 0
IGCC-CCS | 0 | 0 | 0 | 0 | 0 | 0
WT_off | 0 | 0 | 0 | 0 | 0 | 0
PseudoUnit | 0 | 0 | 0 | 0 | 0 | 0
FixedInterchange | 0 | 0 | 0 | 0 | 0 | 0
Retrofit VOM Costs by Reporting Type: MISO_MO-IL
ReportingType | 2015 | 2020 | 2025 | 2030 | 2035 | 2040
BM | 0 | 0 | 0 | 0 | 0 | 0
CC | 0 | 0 | 0 | 0 | 0 | 0
CSP | 0 | 0 | 0 | 0 | 0 | 0
CT | 0 | 0 | 0 | 0 | 0 | 0
Coal | 118.59 | 373.94 | 353.35 | 322.21 | 402.03 | 447.65
Geo | 0 | 0 | 0 | 0 | 0 | 0
H | 0 | 0 | 0 | 0 | 0 | 0
LFG | 0 | 0 | 0 | 0 | 0 | 0
Nuc | 0 | 0 | 0 | 0 | 0 | 0
PS | 0 | 0 | 0 | 0 | 0 | 0
PV | 0 | 0 | 0 | 0 | 0 | 0
PeakG | 0 | 0 | 0 | 0 | 0 | 0
PeakO | 0 | 0 | 0 | 0 | 0 | 0
ST | 0 | 0 | 0 | 0 | 0 | 0
STOG | 0 | 0 | 0 | 0 | 0 | 0
STWD | 0 | 0 | 0 | 0 | 0 | 0
WT | 0 | 0 | 0 | 0 | 0 | 0
IGCC | 0 | 0 | 0 | 0 | 0 | 0
DemandResponse | 0 | 0 | 0 | 0 | 0 | 0
IGCC-CCS | 0 | 0 | 0 | 0 | 0 | 0
WT_off | 0 | 0 | 0 | 0 | 0 | 0
PseudoUnit | 0 | 0 | 0 | 0 | 0 | 0
FixedInterchange | 0 | 0 | 0 | 0 | 0 | 0
Retrofit VOM Costs by Reporting Type: MISO_W
ReportingType | 2015 | 2020 | 2025 | 2030 | 2035 | 2040
BM | 0 | 0 | 0 | 0 | 0 | 0
CC | 0 | 0 | 0 | 0 | 0 | 0
CSP | 0 | 0 | 0 | 0 | 0 | 0
CT | 0 | 0 | 0 | 0 | 0 | 0
Coal | 144.04 | 381.3 | 370.33 | 158.84 | 210.16 | 228.98
Geo | 0 | 0 | 0 | 0 | 0 | 0
H | 0 | 0 | 0 | 0 | 0 | 0
LFG | 0 | 0 | 0 | 0 | 0 | 0
Nuc | 0 | 0 | 0 | 0 | 0 | 0
PS | 0 | 0 | 0 | 0 | 0 | 0
PV | 0 | 0 | 0 | 0 | 0 | 0
PeakG | 0 | 0 | 0 | 0 | 0 | 0
PeakO | 0 | 0 | 0 | 0 | 0 | 0
ST | 0 | 0 | 0 | 0 | 0 | 0
STOG | 0 | 0 | 0 | 0 | 0 | 0
STWD | 0 | 0 | 0 | 0 | 0 | 0
WT | 0 | 0 | 0 | 0 | 0 | 0
IGCC | 0 | 0 | 0 | 0 | 0 | 0
DemandResponse | 0 | 0 | 0 | 0 | 0 | 0
IGCC-CCS | 0 | 0 | 0 | 0 | 0 | 0
WT_off | 0 | 0 | 0 | 0 | 0 | 0
PseudoUnit | 0 | 0 | 0 | 0 | 0 | 0
FixedInterchange | 0 | 0 | 0 | 0 | 0 | 0
Retrofit VOM Costs by Reporting Type: MISO_WUMS
ReportingType | 2015 | 2020 | 2025 | 2030 | 2035 | 2040
BM | 0 | 0 | 0 | 0 | 0 | 0
CC | 0 | 0 | 0 | 0 | 0 | 0
CSP | 0 | 0 | 0 | 0 | 0 | 0
CT | 0 | 0 | 0 | 0 | 0 | 0
Coal | 99.1 | 167.44 | 160.76 | 164.08 | 221.75 | 227.84
Geo | 0 | 0 | 0 | 0 | 0 | 0
H | 0 | 0 | 0 | 0 | 0 | 0
LFG | 0 | 0 | 0 | 0 | 0 | 0
Nuc | 0 | 0 | 0 | 0 | 0 | 0
PS | 0 | 0 | 0 | 0 | 0 | 0
PV | 0 | 0 | 0 | 0 | 0 | 0
PeakG | 0 | 0 | 0 | 0 | 0 | 0
PeakO | 0 | 0 | 0 | 0 | 0 | 0
ST | 0 | 0 | 0 | 0 | 0 | 0
STOG | 0 | 0 | 0 | 0 | 0 | 0
STWD | 0 | 0 | 0 | 0 | 0 | 0
WT | 0 | 0 | 0 | 0 | 0 | 0
IGCC | 0 | 0 | 0 | 0 | 0 | 0
DemandResponse | 0 | 0 | 0 | 0 | 0 | 0
IGCC-CCS | 0 | 0 | 0 | 0 | 0 | 0
WT_off | 0 | 0 | 0 | 0 | 0 | 0
PseudoUnit | 0 | 0 | 0 | 0 | 0 | 0
FixedInterchange | 0 | 0 | 0 | 0 | 0 | 0
Retrofit VOM Costs by Reporting Type: Nebraska
ReportingType | 2015 | 2020 | 2025 | 2030 | 2035 | 2040
BM | 0 | 0 | 0 | 0 | 0 | 0
CC | 0 | 0 | 0 | 0 | 0 | 0
CSP | 0 | 0 | 0 | 0 | 0 | 0
CT | 0 | 0 | 0 | 0 | 0 | 0
Coal | 16.57 | 120.47 | 60.76 | 21.31 | 40.85 | 44.5
Geo | 0 | 0 | 0 | 0 | 0 | 0
H | 0 | 0 | 0 | 0 | 0 | 0
LFG | 0 | 0 | 0 | 0 | 0 | 0
Nuc | 0 | 0 | 0 | 0 | 0 | 0
PS | 0 | 0 | 0 | 0 | 0 | 0
PV | 0 | 0 | 0 | 0 | 0 | 0
PeakG | 0 | 0 | 0 | 0 | 0 | 0
PeakO | 0 | 0 | 0 | 0 | 0 | 0
ST | 0 | 0 | 0 | 0 | 0 | 0
STOG | 0 | 0 | 0 | 0 | 0 | 0
STWD | 0 | 0 | 0 | 0 | 0 | 0
WT | 0 | 0 | 0 | 0 | 0 | 0
IGCC | 0 | 0 | 0 | 0 | 0 | 0
DemandResponse | 0 | 0 | 0 | 0 | 0 | 0
IGCC-CCS | 0 | 0 | 0 | 0 | 0 | 0
WT_off | 0 | 0 | 0 | 0 | 0 | 0
PseudoUnit | 0 | 0 | 0 | 0 | 0 | 0
FixedInterchange | 0 | 0 | 0 | 0 | 0 | 0
Retrofit VOM Costs by Reporting Type: NEISO
ReportingType | 2015 | 2020 | 2025 | 2030 | 2035 | 2040
BM | 0 | 0 | 0 | 0 | 0 | 0
CC | 0 | 0 | 0 | 0 | 0 | 0
CSP | 0 | 0 | 0 | 0 | 0 | 0
CT | 0 | 0 | 0 | 0 | 0 | 0
Coal | 0.16 | 0 | 0 | 0 | 0 | 0
Geo | 0 | 0 | 0 | 0 | 0 | 0
H | 0 | 0 | 0 | 0 | 0 | 0
LFG | 0 | 0 | 0 | 0 | 0 | 0
Nuc | 0 | 0 | 0 | 0 | 0 | 0
PS | 0 | 0 | 0 | 0 | 0 | 0
PV | 0 | 0 | 0 | 0 | 0 | 0
PeakG | 0 | 0 | 0 | 0 | 0 | 0
PeakO | 0 | 0 | 0 | 0 | 0 | 0
ST | 0 | 0 | 0 | 0 | 0 | 0
STOG | 0 | 0 | 0 | 0 | 0 | 0
STWD | 0 | 0 | 0 | 0 | 0 | 0
WT | 0 | 0 | 0 | 0 | 0 | 0
IGCC | 0 | 0 | 0 | 0 | 0 | 0
DemandResponse | 0 | 0 | 0 | 0 | 0 | 0
IGCC-CCS | 0 | 0 | 0 | 0 | 0 | 0
WT_off | 0 | 0 | 0 | 0 | 0 | 0
PseudoUnit | 0 | 0 | 0 | 0 | 0 | 0
FixedInterchange | 0 | 0 | 0 | 0 | 0 | 0
Retrofit VOM Costs by Reporting Type: NonRTO_Midwest
ReportingType | 2015 | 2020 | 2025 | 2030 | 2035 | 2040
BM | 0 | 0 | 0 | 0 | 0 | 0
CC | 0 | 0 | 0 | 0 | 0 | 0
CSP | 0 | 0 | 0 | 0 | 0 | 0
CT | 0 | 0 | 0 | 0 | 0 | 0
Coal | 230.6 | 300.89 | 307.65 | 310.73 | 325.14 | 341.33
Geo | 0 | 0 | 0 | 0 | 0 | 0
H | 0 | 0 | 0 | 0 | 0 | 0
LFG | 0 | 0 | 0 | 0 | 0 | 0
Nuc | 0 | 0 | 0 | 0 | 0 | 0
PS | 0 | 0 | 0 | 0 | 0 | 0
PV | 0 | 0 | 0 | 0 | 0 | 0
PeakG | 0 | 0 | 0 | 0 | 0 | 0
PeakO | 0 | 0 | 0 | 0 | 0 | 0
ST | 0 | 0 | 0 | 0 | 0 | 0
STOG | 0 | 0 | 0 | 0 | 0 | 0
STWD | 0 | 0 | 0 | 0 | 0 | 0
WT | 0 | 0 | 0 | 0 | 0 | 0
IGCC | 0 | 0 | 0 | 0 | 0 | 0
DemandResponse | 0 | 0 | 0 | 0 | 0 | 0
IGCC-CCS | 0 | 0 | 0 | 0 | 0 | 0
WT_off | 0 | 0 | 0 | 0 | 0 | 0
PseudoUnit | 0 | 0 | 0 | 0 | 0 | 0
FixedInterchange | 0 | 0 | 0 | 0 | 0 | 0
Retrofit VOM Costs by Reporting Type: NYISO_A-F
ReportingType | 2015 | 2020 | 2025 | 2030 | 2035 | 2040
BM | 0 | 0 | 0 | 0 | 0 | 0
CC | 0 | 0 | 0 | 0 | 0 | 0
CSP | 0 | 0 | 0 | 0 | 0 | 0
CT | 0 | 0 | 0 | 0 | 0 | 0
Coal | 0 | 0 | 0 | 0 | 0 | 0
Geo | 0 | 0 | 0 | 0 | 0 | 0
H | 0 | 0 | 0 | 0 | 0 | 0
LFG | 0 | 0 | 0 | 0 | 0 | 0
Nuc | 0 | 0 | 0 | 0 | 0 | 0
PS | 0 | 0 | 0 | 0 | 0 | 0
PV | 0 | 0 | 0 | 0 | 0 | 0
PeakG | 0 | 0 | 0 | 0 | 0 | 0
PeakO | 0 | 0 | 0 | 0 | 0 | 0
ST | 0 | 0 | 0 | 0 | 0 | 0
STOG | 0 | 0 | 0 | 0 | 0 | 0
STWD | 0 | 0 | 0 | 0 | 0 | 0
WT | 0 | 0 | 0 | 0 | 0 | 0
IGCC | 0 | 0 | 0 | 0 | 0 | 0
DemandResponse | 0 | 0 | 0 | 0 | 0 | 0
IGCC-CCS | 0 | 0 | 0 | 0 | 0 | 0
WT_off | 0 | 0 | 0 | 0 | 0 | 0
PseudoUnit | 0 | 0 | 0 | 0 | 0 | 0
FixedInterchange | 0 | 0 | 0 | 0 | 0 | 0
Retrofit VOM Costs by Reporting Type: NYISO_G-I
ReportingType | 2015 | 2020 | 2025 | 2030 | 2035 | 2040
BM | 0 | 0 | 0 | 0 | 0 | 0
CC | 0 | 0 | 0 | 0 | 0 | 0
CSP | 0 | 0 | 0 | 0 | 0 | 0
CT | 0 | 0 | 0 | 0 | 0 | 0
Coal | 0 | 0 | 0 | 0 | 0 | 0
Geo | 0 | 0 | 0 | 0 | 0 | 0
H | 0 | 0 | 0 | 0 | 0 | 0
LFG | 0 | 0 | 0 | 0 | 0 | 0
Nuc | 0 | 0 | 0 | 0 | 0 | 0
PS | 0 | 0 | 0 | 0 | 0 | 0
PV | 0 | 0 | 0 | 0 | 0 | 0
PeakG | 0 | 0 | 0 | 0 | 0 | 0
PeakO | 0 | 0 | 0 | 0 | 0 | 0
ST | 0 | 0 | 0 | 0 | 0 | 0
STOG | 0 | 0 | 0 | 0 | 0 | 0
STWD | 0 | 0 | 0 | 0 | 0 | 0
WT | 0 | 0 | 0 | 0 | 0 | 0
IGCC | 0 | 0 | 0 | 0 | 0 | 0
DemandResponse | 0 | 0 | 0 | 0 | 0 | 0
IGCC-CCS | 0 | 0 | 0 | 0 | 0 | 0
WT_off | 0 | 0 | 0 | 0 | 0 | 0
PseudoUnit | 0 | 0 | 0 | 0 | 0 | 0
FixedInterchange | 0 | 0 | 0 | 0 | 0 | 0
Retrofit VOM Costs by Reporting Type: NYISO_J-K
ReportingType | 2015 | 2020 | 2025 | 2030 | 2035 | 2040
BM | 0 | 0 | 0 | 0 | 0 | 0
CC | 0 | 0 | 0 | 0 | 0 | 0
CSP | 0 | 0 | 0 | 0 | 0 | 0
CT | 0 | 0 | 0 | 0 | 0 | 0
Coal | 0 | 0 | 0 | 0 | 0 | 0
Geo | 0 | 0 | 0 | 0 | 0 | 0
H | 0 | 0 | 0 | 0 | 0 | 0
LFG | 0 | 0 | 0 | 0 | 0 | 0
Nuc | 0 | 0 | 0 | 0 | 0 | 0
PS | 0 | 0 | 0 | 0 | 0 | 0
PV | 0 | 0 | 0 | 0 | 0 | 0
PeakG | 0 | 0 | 0 | 0 | 0 | 0
PeakO | 0 | 0 | 0 | 0 | 0 | 0
ST | 0 | 0 | 0 | 0 | 0 | 0
STOG | 0 | 0 | 0 | 0 | 0 | 0
STWD | 0 | 0 | 0 | 0 | 0 | 0
WT | 0 | 0 | 0 | 0 | 0 | 0
IGCC | 0 | 0 | 0 | 0 | 0 | 0
DemandResponse | 0 | 0 | 0 | 0 | 0 | 0
IGCC-CCS | 0 | 0 | 0 | 0 | 0 | 0
WT_off | 0 | 0 | 0 | 0 | 0 | 0
PseudoUnit | 0 | 0 | 0 | 0 | 0 | 0
FixedInterchange | 0 | 0 | 0 | 0 | 0 | 0
Retrofit VOM Costs by Reporting Type: PJM_E
ReportingType | 2015 | 2020 | 2025 | 2030 | 2035 | 2040
BM | 0 | 0 | 0 | 0 | 0 | 0
CC | 0 | 0 | 0 | 0 | 0 | 0
CSP | 0 | 0 | 0 | 0 | 0 | 0
CT | 0 | 0 | 0 | 0 | 0 | 0
Coal | 1.8 | 0 | 0 | 0 | 0 | 0
Geo | 0 | 0 | 0 | 0 | 0 | 0
H | 0 | 0 | 0 | 0 | 0 | 0
LFG | 0 | 0 | 0 | 0 | 0 | 0
Nuc | 0 | 0 | 0 | 0 | 0 | 0
PS | 0 | 0 | 0 | 0 | 0 | 0
PV | 0 | 0 | 0 | 0 | 0 | 0
PeakG | 0 | 0 | 0 | 0 | 0 | 0
PeakO | 0 | 0 | 0 | 0 | 0 | 0
ST | 0 | 0 | 0 | 0 | 0 | 0
STOG | 0 | 0 | 0 | 0 | 0 | 0
STWD | 0 | 0 | 0 | 0 | 0 | 0
WT | 0 | 0 | 0 | 0 | 0 | 0
IGCC | 0 | 0 | 0 | 0 | 0 | 0
DemandResponse | 0 | 0 | 0 | 0 | 0 | 0
IGCC-CCS | 0 | 0 | 0 | 0 | 0 | 0
WT_off | 0 | 0 | 0 | 0 | 0 | 0
PseudoUnit | 0 | 0 | 0 | 0 | 0 | 0
FixedInterchange | 0 | 0 | 0 | 0 | 0 | 0
Retrofit VOM Costs by Reporting Type: PJM_ROM
ReportingType | 2015 | 2020 | 2025 | 2030 | 2035 | 2040
BM | 0 | 0 | 0 | 0 | 0 | 0
CC | 0 | 0 | 0 | 0 | 0 | 0
CSP | 0 | 0 | 0 | 0 | 0 | 0
CT | 0 | 0 | 0 | 0 | 0 | 0
Coal | 182.07 | 240.1 | 245.34 | 248.74 | 253.95 | 253.95
Geo | 0 | 0 | 0 | 0 | 0 | 0
H | 0 | 0 | 0 | 0 | 0 | 0
LFG | 0 | 0 | 0 | 0 | 0 | 0
Nuc | 0 | 0 | 0 | 0 | 0 | 0
PS | 0 | 0 | 0 | 0 | 0 | 0
PV | 0 | 0 | 0 | 0 | 0 | 0
PeakG | 0 | 0 | 0 | 0 | 0 | 0
PeakO | 0 | 0 | 0 | 0 | 0 | 0
ST | 0 | 0 | 0 | 0 | 0 | 0
STOG | 0 | 0 | 0 | 0 | 0 | 0
STWD | 0 | 0 | 0 | 0 | 0 | 0
WT | 0 | 0 | 0 | 0 | 0 | 0
IGCC | 0 | 0 | 0 | 0 | 0 | 0
DemandResponse | 0 | 0 | 0 | 0 | 0 | 0
IGCC-CCS | 0 | 0 | 0 | 0 | 0 | 0
WT_off | 0 | 0 | 0 | 0 | 0 | 0
PseudoUnit | 0 | 0 | 0 | 0 | 0 | 0
FixedInterchange | 0 | 0 | 0 | 0 | 0 | 0
Retrofit VOM Costs by Reporting Type: PJM_ROR
ReportingType | 2015 | 2020 | 2025 | 2030 | 2035 | 2040
BM | 0 | 0 | 0 | 0 | 0 | 0
CC | 0 | 0 | 0 | 0 | 0 | 0
CSP | 0 | 0 | 0 | 0 | 0 | 0
CT | 0 | 0 | 0 | 0 | 0 | 0
Coal | 948.99 | 1121.03 | 1124.25 | 1124.36 | 1138.01 | 1149.28
Geo | 0 | 0 | 0 | 0 | 0 | 0
H | 0 | 0 | 0 | 0 | 0 | 0
LFG | 0 | 0 | 0 | 0 | 0 | 0
Nuc | 0 | 0 | 0 | 0 | 0 | 0
PS | 0 | 0 | 0 | 0 | 0 | 0
PV | 0 | 0 | 0 | 0 | 0 | 0
PeakG | 0 | 0 | 0 | 0 | 0 | 0
PeakO | 0 | 0 | 0 | 0 | 0 | 0
ST | 0 | 0 | 0 | 0 | 0 | 0
STOG | 0 | 0 | 0 | 0 | 0 | 0
STWD | 0 | 0 | 0 | 0 | 0 | 0
WT | 0 | 0 | 0 | 0 | 0 | 0
IGCC | 0 | 0 | 0 | 0 | 0 | 0
DemandResponse | 0 | 0 | 0 | 0 | 0 | 0
IGCC-CCS | 0 | 0 | 0 | 0 | 0 | 0
WT_off | 0 | 0 | 0 | 0 | 0 | 0
PseudoUnit | 0 | 0 | 0 | 0 | 0 | 0
FixedInterchange | 0 | 0 | 0 | 0 | 0 | 0
Retrofit VOM Costs by Reporting Type: SOCO
ReportingType | 2015 | 2020 | 2025 | 2030 | 2035 | 2040
BM | 0 | 0 | 0 | 0 | 0 | 0
CC | 0 | 0 | 0 | 0 | 0 | 0
CSP | 0 | 0 | 0 | 0 | 0 | 0
CT | 0 | 0 | 0 | 0 | 0 | 0
Coal | 346.92 | 528.33 | 597.1 | 629.4 | 636.44 | 636.44
Geo | 0 | 0 | 0 | 0 | 0 | 0
H | 0 | 0 | 0 | 0 | 0 | 0
LFG | 0 | 0 | 0 | 0 | 0 | 0
Nuc | 0 | 0 | 0 | 0 | 0 | 0
PS | 0 | 0 | 0 | 0 | 0 | 0
PV | 0 | 0 | 0 | 0 | 0 | 0
PeakG | 0 | 0 | 0 | 0 | 0 | 0
PeakO | 0 | 0 | 0 | 0 | 0 | 0
ST | 0 | 0 | 0 | 0 | 0 | 0
STOG | 0 | 0 | 0 | 0 | 0 | 0
STWD | 0 | 0 | 0 | 0 | 0 | 0
WT | 0 | 0 | 0 | 0 | 0 | 0
IGCC | 0 | 0 | 0 | 0 | 0 | 0
DemandResponse | 0 | 0 | 0 | 0 | 0 | 0
IGCC-CCS | 0 | 0 | 0 | 0 | 0 | 0
WT_off | 0 | 0 | 0 | 0 | 0 | 0
PseudoUnit | 0 | 0 | 0 | 0 | 0 | 0
FixedInterchange | 0 | 0 | 0 | 0 | 0 | 0
Retrofit VOM Costs by Reporting Type: SPP_N
ReportingType | 2015 | 2020 | 2025 | 2030 | 2035 | 2040
BM | 0 | 0 | 0 | 0 | 0 | 0
CC | 0 | 0 | 0 | 0 | 0 | 0
CSP | 0 | 0 | 0 | 0 | 0 | 0
CT | 0 | 0 | 0 | 0 | 0 | 0
Coal | 173.17 | 300.83 | 173.78 | 42.82 | 58.92 | 73.5
Geo | 0 | 0 | 0 | 0 | 0 | 0
H | 0 | 0 | 0 | 0 | 0 | 0
LFG | 0 | 0 | 0 | 0 | 0 | 0
Nuc | 0 | 0 | 0 | 0 | 0 | 0
PS | 0 | 0 | 0 | 0 | 0 | 0
PV | 0 | 0 | 0 | 0 | 0 | 0
PeakG | 0 | 0 | 0 | 0 | 0 | 0
PeakO | 0 | 0 | 0 | 0 | 0 | 0
ST | 0 | 0 | 0 | 0 | 0 | 0
STOG | 0 | 0 | 0 | 0 | 0 | 0
STWD | 0 | 0 | 0 | 0 | 0 | 0
WT | 0 | 0 | 0 | 0 | 0 | 0
IGCC | 0 | 0 | 0 | 0 | 0 | 0
DemandResponse | 0 | 0 | 0 | 0 | 0 | 0
IGCC-CCS | 0 | 0 | 0 | 0 | 0 | 0
WT_off | 0 | 0 | 0 | 0 | 0 | 0
PseudoUnit | 0 | 0 | 0 | 0 | 0 | 0
FixedInterchange | 0 | 0 | 0 | 0 | 0 | 0
Retrofit VOM Costs by Reporting Type: SPP_S
ReportingType | 2015 | 2020 | 2025 | 2030 | 2035 | 2040
BM | 0 | 0 | 0 | 0 | 0 | 0
CC | 0 | 0 | 0 | 0 | 0 | 0
CSP | 0 | 0 | 0 | 0 | 0 | 0
CT | 0 | 0 | 0 | 0 | 0 | 0
Coal | 56.35 | 518.75 | 113.65 | 48.25 | 52.94 | 63.23
Geo | 0 | 0 | 0 | 0 | 0 | 0
H | 0 | 0 | 0 | 0 | 0 | 0
LFG | 0 | 0 | 0 | 0 | 0 | 0
Nuc | 0 | 0 | 0 | 0 | 0 | 0
PS | 0 | 0 | 0 | 0 | 0 | 0
PV | 0 | 0 | 0 | 0 | 0 | 0
PeakG | 0 | 0 | 0 | 0 | 0 | 0
PeakO | 0 | 0 | 0 | 0 | 0 | 0
ST | 0 | 0 | 0 | 0 | 0 | 0
STOG | 0 | 0 | 0 | 0 | 0 | 0
STWD | 0 | 0 | 0 | 0 | 0 | 0
WT | 0 | 0 | 0 | 0 | 0 | 0
IGCC | 0 | 0 | 0 | 0 | 0 | 0
DemandResponse | 0 | 0 | 0 | 0 | 0 | 0
IGCC-CCS | 0 | 0 | 0 | 0 | 0 | 0
WT_off | 0 | 0 | 0 | 0 | 0 | 0
PseudoUnit | 0 | 0 | 0 | 0 | 0 | 0
FixedInterchange | 0 | 0 | 0 | 0 | 0 | 0
Retrofit VOM Costs by Reporting Type: TVA
ReportingType | 2015 | 2020 | 2025 | 2030 | 2035 | 2040
BM | 0 | 0 | 0 | 0 | 0 | 0
CC | 0 | 0 | 0 | 0 | 0 | 0
CSP | 0 | 0 | 0 | 0 | 0 | 0
CT | 0 | 0 | 0 | 0 | 0 | 0
Coal | 231.82 | 462.3 | 471.1 | 471.1 | 478.73 | 478.73
Geo | 0 | 0 | 0 | 0 | 0 | 0
H | 0 | 0 | 0 | 0 | 0 | 0
LFG | 0 | 0 | 0 | 0 | 0 | 0
Nuc | 0 | 0 | 0 | 0 | 0 | 0
PS | 0 | 0 | 0 | 0 | 0 | 0
PV | 0 | 0 | 0 | 0 | 0 | 0
PeakG | 0 | 0 | 0 | 0 | 0 | 0
PeakO | 0 | 0 | 0 | 0 | 0 | 0
ST | 0 | 0 | 0 | 0 | 0 | 0
STOG | 0 | 0 | 0 | 0 | 0 | 0
STWD | 0 | 0 | 0 | 0 | 0 | 0
WT | 0 | 0 | 0 | 0 | 0 | 0
IGCC | 0 | 0 | 0 | 0 | 0 | 0
DemandResponse | 0 | 0 | 0 | 0 | 0 | 0
IGCC-CCS | 0 | 0 | 0 | 0 | 0 | 0
WT_off | 0 | 0 | 0 | 0 | 0 | 0
PseudoUnit | 0 | 0 | 0 | 0 | 0 | 0
FixedInterchange | 0 | 0 | 0 | 0 | 0 | 0
Retrofit VOM Costs by Reporting Type: TVA_Transmission
ReportingType | 2015 | 2020 | 2025 | 2030 | 2035 | 2040
BM | 0 | 0 | 0 | 0 | 0 | 0
CC | 0 | 0 | 0 | 0 | 0 | 0
CSP | 0 | 0 | 0 | 0 | 0 | 0
CT | 0 | 0 | 0 | 0 | 0 | 0
Coal | 0 | 0 | 0 | 0 | 0 | 0
Geo | 0 | 0 | 0 | 0 | 0 | 0
H | 0 | 0 | 0 | 0 | 0 | 0
LFG | 0 | 0 | 0 | 0 | 0 | 0
Nuc | 0 | 0 | 0 | 0 | 0 | 0
PS | 0 | 0 | 0 | 0 | 0 | 0
PV | 0 | 0 | 0 | 0 | 0 | 0
PeakG | 0 | 0 | 0 | 0 | 0 | 0
PeakO | 0 | 0 | 0 | 0 | 0 | 0
ST | 0 | 0 | 0 | 0 | 0 | 0
STOG | 0 | 0 | 0 | 0 | 0 | 0
STWD | 0 | 0 | 0 | 0 | 0 | 0
WT | 0 | 0 | 0 | 0 | 0 | 0
IGCC | 0 | 0 | 0 | 0 | 0 | 0
DemandResponse | 0 | 0 | 0 | 0 | 0 | 0
IGCC-CCS | 0 | 0 | 0 | 0 | 0 | 0
WT_off | 0 | 0 | 0 | 0 | 0 | 0
PseudoUnit | 0 | 0 | 0 | 0 | 0 | 0
FixedInterchange | 0 | 0 | 0 | 0 | 0 | 0
Retrofit VOM Costs by Reporting Type: VACAR
ReportingType | 2015 | 2020 | 2025 | 2030 | 2035 | 2040
BM | 0 | 0 | 0 | 0 | 0 | 0
CC | 0 | 0 | 0 | 0 | 0 | 0
CSP | 0 | 0 | 0 | 0 | 0 | 0
CT | 0 | 0 | 0 | 0 | 0 | 0
Coal | 310.17 | 358.92 | 412.6 | 453.92 | 510.49 | 525.29
Geo | 0 | 0 | 0 | 0 | 0 | 0
H | 0 | 0 | 0 | 0 | 0 | 0
LFG | 0 | 0 | 0 | 0 | 0 | 0
Nuc | 0 | 0 | 0 | 0 | 0 | 0
PS | 0 | 0 | 0 | 0 | 0 | 0
PV | 0 | 0 | 0 | 0 | 0 | 0
PeakG | 0 | 0 | 0 | 0 | 0 | 0
PeakO | 0 | 0 | 0 | 0 | 0 | 0
ST | 0 | 0 | 0 | 0 | 0 | 0
STOG | 0 | 0 | 0 | 0 | 0 | 0
STWD | 0 | 0 | 0 | 0 | 0 | 0
WT | 0 | 0 | 0 | 0 | 0 | 0
IGCC | 0 | 0 | 0 | 0 | 0 | 0
DemandResponse | 0 | 0 | 0 | 0 | 0 | 0
IGCC-CCS | 0 | 0 | 0 | 0 | 0 | 0
WT_off | 0 | 0 | 0 | 0 | 0 | 0
PseudoUnit | 0 | 0 | 0 | 0 | 0 | 0
FixedInterchange | 0 | 0 | 0 | 0 | 0 | 0
Retrofit VOM Costs by Reporting Type: IESO
ReportingType | 2015 | 2020 | 2025 | 2030 | 2035 | 2040
BM | 0 | 0 | 0 | 0 | 0 | 0
CC | 0 | 0 | 0 | 0 | 0 | 0
CSP | 0 | 0 | 0 | 0 | 0 | 0
CT | 0 | 0 | 0 | 0 | 0 | 0
Coal | 0 | 0 | 0 | 0 | 0 | 0
Geo | 0 | 0 | 0 | 0 | 0 | 0
H | 0 | 0 | 0 | 0 | 0 | 0
LFG | 0 | 0 | 0 | 0 | 0 | 0
Nuc | 0 | 0 | 0 | 0 | 0 | 0
PS | 0 | 0 | 0 | 0 | 0 | 0
PV | 0 | 0 | 0 | 0 | 0 | 0
PeakG | 0 | 0 | 0 | 0 | 0 | 0
PeakO | 0 | 0 | 0 | 0 | 0 | 0
ST | 0 | 0 | 0 | 0 | 0 | 0
STOG | 0 | 0 | 0 | 0 | 0 | 0
STWD | 0 | 0 | 0 | 0 | 0 | 0
WT | 0 | 0 | 0 | 0 | 0 | 0
IGCC | 0 | 0 | 0 | 0 | 0 | 0
DemandResponse | 0 | 0 | 0 | 0 | 0 | 0
IGCC-CCS | 0 | 0 | 0 | 0 | 0 | 0
WT_off | 0 | 0 | 0 | 0 | 0 | 0
PseudoUnit | 0 | 0 | 0 | 0 | 0 | 0
FixedInterchange | 0 | 0 | 0 | 0 | 0 | 0
Retrofit VOM Costs by Reporting Type: MAPP_CA
ReportingType | 2015 | 2020 | 2025 | 2030 | 2035 | 2040
BM | 0 | 0 | 0 | 0 | 0 | 0
CC | 0 | 0 | 0 | 0 | 0 | 0
CSP | 0 | 0 | 0 | 0 | 0 | 0
CT | 0 | 0 | 0 | 0 | 0 | 0
Coal | 0 | 0 | 0 | 0 | 0 | 0
Geo | 0 | 0 | 0 | 0 | 0 | 0
H | 0 | 0 | 0 | 0 | 0 | 0
LFG | 0 | 0 | 0 | 0 | 0 | 0
Nuc | 0 | 0 | 0 | 0 | 0 | 0
PS | 0 | 0 | 0 | 0 | 0 | 0
PV | 0 | 0 | 0 | 0 | 0 | 0
PeakG | 0 | 0 | 0 | 0 | 0 | 0
PeakO | 0 | 0 | 0 | 0 | 0 | 0
ST | 0 | 0 | 0 | 0 | 0 | 0
STOG | 0 | 0 | 0 | 0 | 0 | 0
STWD | 0 | 0 | 0 | 0 | 0 | 0
WT | 0 | 0 | 0 | 0 | 0 | 0
IGCC | 0 | 0 | 0 | 0 | 0 | 0
DemandResponse | 0 | 0 | 0 | 0 | 0 | 0
IGCC-CCS | 0 | 0 | 0 | 0 | 0 | 0
WT_off | 0 | 0 | 0 | 0 | 0 | 0
PseudoUnit | 0 | 0 | 0 | 0 | 0 | 0
FixedInterchange | 0 | 0 | 0 | 0 | 0 | 0
Retrofit VOM Costs by Reporting Type: AZ_NM_SNV_Coal
ReportingType | 2015 | 2020 | 2025 | 2030 | 2035 | 2040
BM | 0 | 0 | 0 | 0 | 0 | 0
CC | 0 | 0 | 0 | 0 | 0 | 0
CSP | 0 | 0 | 0 | 0 | 0 | 0
CT | 0 | 0 | 0 | 0 | 0 | 0
Coal | 358.05 | 404.7 | 404.7 | 404.7 | 404.7 | 404.7
Geo | 0 | 0 | 0 | 0 | 0 | 0
H | 0 | 0 | 0 | 0 | 0 | 0
LFG | 0 | 0 | 0 | 0 | 0 | 0
Nuc | 0 | 0 | 0 | 0 | 0 | 0
PS | 0 | 0 | 0 | 0 | 0 | 0
PV | 0 | 0 | 0 | 0 | 0 | 0
PeakG | 0 | 0 | 0 | 0 | 0 | 0
PeakO | 0 | 0 | 0 | 0 | 0 | 0
ST | 0 | 0 | 0 | 0 | 0 | 0
STOG | 0 | 0 | 0 | 0 | 0 | 0
STWD | 0 | 0 | 0 | 0 | 0 | 0
WT | 0 | 0 | 0 | 0 | 0 | 0
IGCC | 0 | 0 | 0 | 0 | 0 | 0
DemandResponse | 0 | 0 | 0 | 0 | 0 | 0
IGCC-CCS | 0 | 0 | 0 | 0 | 0 | 0
WT_off | 0 | 0 | 0 | 0 | 0 | 0
PseudoUnit | 0 | 0 | 0 | 0 | 0 | 0
FixedInterchange | 0 | 0 | 0 | 0 | 0 | 0
Retrofit VOM Costs by Reporting Type: AZ_NM_SNV_Gas
ReportingType | 2015 | 2020 | 2025 | 2030 | 2035 | 2040
BM | 0 | 0 | 0 | 0 | 0 | 0
CC | 0 | 0 | 0 | 0 | 0 | 0
CSP | 0 | 0 | 0 | 0 | 0 | 0
CT | 0 | 0 | 0 | 0 | 0 | 0
Coal | 0 | 0 | 0 | 0 | 0 | 0
Geo | 0 | 0 | 0 | 0 | 0 | 0
H | 0 | 0 | 0 | 0 | 0 | 0
LFG | 0 | 0 | 0 | 0 | 0 | 0
Nuc | 0 | 0 | 0 | 0 | 0 | 0
PS | 0 | 0 | 0 | 0 | 0 | 0
PV | 0 | 0 | 0 | 0 | 0 | 0
PeakG | 0 | 0 | 0 | 0 | 0 | 0
PeakO | 0 | 0 | 0 | 0 | 0 | 0
ST | 0 | 0 | 0 | 0 | 0 | 0
STOG | 0 | 0 | 0 | 0 | 0 | 0
STWD | 0 | 0 | 0 | 0 | 0 | 0
WT | 0 | 0 | 0 | 0 | 0 | 0
IGCC | 0 | 0 | 0 | 0 | 0 | 0
DemandResponse | 0 | 0 | 0 | 0 | 0 | 0
IGCC-CCS | 0 | 0 | 0 | 0 | 0 | 0
WT_off | 0 | 0 | 0 | 0 | 0 | 0
PseudoUnit | 0 | 0 | 0 | 0 | 0 | 0
FixedInterchange | 0 | 0 | 0 | 0 | 0 | 0
Retrofit VOM Costs by Reporting Type: AZ_NM_SNV_NucRenew
ReportingType | 2015 | 2020 | 2025 | 2030 | 2035 | 2040
BM | 0 | 0 | 0 | 0 | 0 | 0
CC | 0 | 0 | 0 | 0 | 0 | 0
CSP | 0 | 0 | 0 | 0 | 0 | 0
CT | 0 | 0 | 0 | 0 | 0 | 0
Coal | 0 | 0 | 0 | 0 | 0 | 0
Geo | 0 | 0 | 0 | 0 | 0 | 0
H | 0 | 0 | 0 | 0 | 0 | 0
LFG | 0 | 0 | 0 | 0 | 0 | 0
Nuc | 0 | 0 | 0 | 0 | 0 | 0
PS | 0 | 0 | 0 | 0 | 0 | 0
PV | 0 | 0 | 0 | 0 | 0 | 0
PeakG | 0 | 0 | 0 | 0 | 0 | 0
PeakO | 0 | 0 | 0 | 0 | 0 | 0
ST | 0 | 0 | 0 | 0 | 0 | 0
STOG | 0 | 0 | 0 | 0 | 0 | 0
STWD | 0 | 0 | 0 | 0 | 0 | 0
WT | 0 | 0 | 0 | 0 | 0 | 0
IGCC | 0 | 0 | 0 | 0 | 0 | 0
DemandResponse | 0 | 0 | 0 | 0 | 0 | 0
IGCC-CCS | 0 | 0 | 0 | 0 | 0 | 0
WT_off | 0 | 0 | 0 | 0 | 0 | 0
PseudoUnit | 0 | 0 | 0 | 0 | 0 | 0
FixedInterchange | 0 | 0 | 0 | 0 | 0 | 0
Retrofit VOM Costs by Reporting Type: ERCOT
ReportingType | 2015 | 2020 | 2025 | 2030 | 2035 | 2040
BM | 0 | 0 | 0 | 0 | 0 | 0
CC | 0 | 0 | 0 | 0 | 0 | 0
CSP | 0 | 0 | 0 | 0 | 0 | 0
CT | 0 | 0 | 0 | 0 | 0 | 0
Coal | 341.99 | 569.51 | 611.32 | 610.36 | 621.96 | 629.6
Geo | 0 | 0 | 0 | 0 | 0 | 0
H | 0 | 0 | 0 | 0 | 0 | 0
LFG | 0 | 0 | 0 | 0 | 0 | 0
Nuc | 0 | 0 | 0 | 0 | 0 | 0
PS | 0 | 0 | 0 | 0 | 0 | 0
PV | 0 | 0 | 0 | 0 | 0 | 0
PeakG | 0 | 0 | 0 | 0 | 0 | 0
PeakO | 0 | 0 | 0 | 0 | 0 | 0
ST | 0 | 0 | 0 | 0 | 0 | 0
STOG | 0 | 0 | 0 | 0 | 0 | 0
STWD | 0 | 0 | 0 | 0 | 0 | 0
WT | 0 | 0 | 0 | 0 | 0 | 0
IGCC | 0 | 0 | 0 | 0 | 0 | 0
DemandResponse | 0 | 0 | 0 | 0 | 0 | 0
IGCC-CCS | 0 | 0 | 0 | 0 | 0 | 0
WT_off | 0 | 0 | 0 | 0 | 0 | 0
PseudoUnit | 0 | 0 | 0 | 0 | 0 | 0
FixedInterchange | 0 | 0 | 0 | 0 | 0 | 0
Retrofit VOM Costs by Reporting Type: NP15
ReportingType | 2015 | 2020 | 2025 | 2030 | 2035 | 2040
BM | 0 | 0 | 0 | 0 | 0 | 0
CC | 0 | 0 | 0 | 0 | 0 | 0
CSP | 0 | 0 | 0 | 0 | 0 | 0
CT | 0 | 0 | 0 | 0 | 0 | 0
Coal | 1.46 | 0 | 0 | 0 | 0 | 0
Geo | 0 | 0 | 0 | 0 | 0 | 0
H | 0 | 0 | 0 | 0 | 0 | 0
LFG | 0 | 0 | 0 | 0 | 0 | 0
Nuc | 0 | 0 | 0 | 0 | 0 | 0
PS | 0 | 0 | 0 | 0 | 0 | 0
PV | 0 | 0 | 0 | 0 | 0 | 0
PeakG | 0 | 0 | 0 | 0 | 0 | 0
PeakO | 0 | 0 | 0 | 0 | 0 | 0
ST | 0 | 0 | 0 | 0 | 0 | 0
STOG | 0 | 0 | 0 | 0 | 0 | 0
STWD | 0 | 0 | 0 | 0 | 0 | 0
WT | 0 | 0 | 0 | 0 | 0 | 0
IGCC | 0 | 0 | 0 | 0 | 0 | 0
DemandResponse | 0 | 0 | 0 | 0 | 0 | 0
IGCC-CCS | 0 | 0 | 0 | 0 | 0 | 0
WT_off | 0 | 0 | 0 | 0 | 0 | 0
PseudoUnit | 0 | 0 | 0 | 0 | 0 | 0
FixedInterchange | 0 | 0 | 0 | 0 | 0 | 0
Retrofit VOM Costs by Reporting Type: NWPP_Coal
ReportingType | 2015 | 2020 | 2025 | 2030 | 2035 | 2040
BM | 0 | 0 | 0 | 0 | 0 | 0
CC | 0 | 0 | 0 | 0 | 0 | 0
CSP | 0 | 0 | 0 | 0 | 0 | 0
CT | 0 | 0 | 0 | 0 | 0 | 0
Coal | 536.7 | 693.67 | 693.67 | 693.67 | 693.67 | 693.67
Geo | 0 | 0 | 0 | 0 | 0 | 0
H | 0 | 0 | 0 | 0 | 0 | 0
LFG | 0 | 0 | 0 | 0 | 0 | 0
Nuc | 0 | 0 | 0 | 0 | 0 | 0
PS | 0 | 0 | 0 | 0 | 0 | 0
PV | 0 | 0 | 0 | 0 | 0 | 0
PeakG | 0 | 0 | 0 | 0 | 0 | 0
PeakO | 0 | 0 | 0 | 0 | 0 | 0
ST | 0 | 0 | 0 | 0 | 0 | 0
STOG | 0 | 0 | 0 | 0 | 0 | 0
STWD | 0 | 0 | 0 | 0 | 0 | 0
WT | 0 | 0 | 0 | 0 | 0 | 0
IGCC | 0 | 0 | 0 | 0 | 0 | 0
DemandResponse | 0 | 0 | 0 | 0 | 0 | 0
IGCC-CCS | 0 | 0 | 0 | 0 | 0 | 0
WT_off | 0 | 0 | 0 | 0 | 0 | 0
PseudoUnit | 0 | 0 | 0 | 0 | 0 | 0
FixedInterchange | 0 | 0 | 0 | 0 | 0 | 0
Retrofit VOM Costs by Reporting Type: NWPP_Gas
ReportingType | 2015 | 2020 | 2025 | 2030 | 2035 | 2040
BM | 0 | 0 | 0 | 0 | 0 | 0
CC | 0 | 0 | 0 | 0 | 0 | 0
CSP | 0 | 0 | 0 | 0 | 0 | 0
CT | 0 | 0 | 0 | 0 | 0 | 0
Coal | 0 | 0 | 0 | 0 | 0 | 0
Geo | 0 | 0 | 0 | 0 | 0 | 0
H | 0 | 0 | 0 | 0 | 0 | 0
LFG | 0 | 0 | 0 | 0 | 0 | 0
Nuc | 0 | 0 | 0 | 0 | 0 | 0
PS | 0 | 0 | 0 | 0 | 0 | 0
PV | 0 | 0 | 0 | 0 | 0 | 0
PeakG | 0 | 0 | 0 | 0 | 0 | 0
PeakO | 0 | 0 | 0 | 0 | 0 | 0
ST | 0 | 0 | 0 | 0 | 0 | 0
STOG | 0 | 0 | 0 | 0 | 0 | 0
STWD | 0 | 0 | 0 | 0 | 0 | 0
WT | 0 | 0 | 0 | 0 | 0 | 0
IGCC | 0 | 0 | 0 | 0 | 0 | 0
DemandResponse | 0 | 0 | 0 | 0 | 0 | 0
IGCC-CCS | 0 | 0 | 0 | 0 | 0 | 0
WT_off | 0 | 0 | 0 | 0 | 0 | 0
PseudoUnit | 0 | 0 | 0 | 0 | 0 | 0
FixedInterchange | 0 | 0 | 0 | 0 | 0 | 0
Retrofit VOM Costs by Reporting Type: NWPP_NucRenew
ReportingType | 2015 | 2020 | 2025 | 2030 | 2035 | 2040
BM | 0 | 0 | 0 | 0 | 0 | 0
CC | 0 | 0 | 0 | 0 | 0 | 0
CSP | 0 | 0 | 0 | 0 | 0 | 0
CT | 0 | 0 | 0 | 0 | 0 | 0
Coal | 0 | 0 | 0 | 0 | 0 | 0
Geo | 0 | 0 | 0 | 0 | 0 | 0
H | 0 | 0 | 0 | 0 | 0 | 0
LFG | 0 | 0 | 0 | 0 | 0 | 0
Nuc | 0 | 0 | 0 | 0 | 0 | 0
PS | 0 | 0 | 0 | 0 | 0 | 0
PV | 0 | 0 | 0 | 0 | 0 | 0
PeakG | 0 | 0 | 0 | 0 | 0 | 0
PeakO | 0 | 0 | 0 | 0 | 0 | 0
ST | 0 | 0 | 0 | 0 | 0 | 0
STOG | 0 | 0 | 0 | 0 | 0 | 0
STWD | 0 | 0 | 0 | 0 | 0 | 0
WT | 0 | 0 | 0 | 0 | 0 | 0
IGCC | 0 | 0 | 0 | 0 | 0 | 0
DemandResponse | 0 | 0 | 0 | 0 | 0 | 0
IGCC-CCS | 0 | 0 | 0 | 0 | 0 | 0
WT_off | 0 | 0 | 0 | 0 | 0 | 0
PseudoUnit | 0 | 0 | 0 | 0 | 0 | 0
FixedInterchange | 0 | 0 | 0 | 0 | 0 | 0
Retrofit VOM Costs by Reporting Type: RMPA
ReportingType | 2015 | 2020 | 2025 | 2030 | 2035 | 2040
BM | 0 | 0 | 0 | 0 | 0 | 0
CC | 0 | 0 | 0 | 0 | 0 | 0
CSP | 0 | 0 | 0 | 0 | 0 | 0
CT | 0 | 0 | 0 | 0 | 0 | 0
Coal | 259.51 | 340.11 | 316.58 | 316.98 | 316.29 | 311.8
Geo | 0 | 0 | 0 | 0 | 0 | 0
H | 0 | 0 | 0 | 0 | 0 | 0
LFG | 0 | 0 | 0 | 0 | 0 | 0
Nuc | 0 | 0 | 0 | 0 | 0 | 0
PS | 0 | 0 | 0 | 0 | 0 | 0
PV | 0 | 0 | 0 | 0 | 0 | 0
PeakG | 0 | 0 | 0 | 0 | 0 | 0
PeakO | 0 | 0 | 0 | 0 | 0 | 0
ST | 0 | 0 | 0 | 0 | 0 | 0
STOG | 0 | 0 | 0 | 0 | 0 | 0
STWD | 0 | 0 | 0 | 0 | 0 | 0
WT | 0 | 0 | 0 | 0 | 0 | 0
IGCC | 0 | 0 | 0 | 0 | 0 | 0
DemandResponse | 0 | 0 | 0 | 0 | 0 | 0
IGCC-CCS | 0 | 0 | 0 | 0 | 0 | 0
WT_off | 0 | 0 | 0 | 0 | 0 | 0
PseudoUnit | 0 | 0 | 0 | 0 | 0 | 0
FixedInterchange | 0 | 0 | 0 | 0 | 0 | 0
Retrofit VOM Costs by Reporting Type: SP15
ReportingType | 2015 | 2020 | 2025 | 2030 | 2035 | 2040
BM | 0 | 0 | 0 | 0 | 0 | 0
CC | 0 | 0 | 0 | 0 | 0 | 0
CSP | 0 | 0 | 0 | 0 | 0 | 0
CT | 0 | 0 | 0 | 0 | 0 | 0
Coal | 5.19 | 5.66 | 5.66 | 5.02 | 0 | 0
Geo | 0 | 0 | 0 | 0 | 0 | 0
H | 0 | 0 | 0 | 0 | 0 | 0
LFG | 0 | 0 | 0 | 0 | 0 | 0
Nuc | 0 | 0 | 0 | 0 | 0 | 0
PS | 0 | 0 | 0 | 0 | 0 | 0
PV | 0 | 0 | 0 | 0 | 0 | 0
PeakG | 0 | 0 | 0 | 0 | 0 | 0
PeakO | 0 | 0 | 0 | 0 | 0 | 0
ST | 0 | 0 | 0 | 0 | 0 | 0
STOG | 0 | 0 | 0 | 0 | 0 | 0
STWD | 0 | 0 | 0 | 0 | 0 | 0
WT | 0 | 0 | 0 | 0 | 0 | 0
IGCC | 0 | 0 | 0 | 0 | 0 | 0
DemandResponse | 0 | 0 | 0 | 0 | 0 | 0
IGCC-CCS | 0 | 0 | 0 | 0 | 0 | 0
WT_off | 0 | 0 | 0 | 0 | 0 | 0
PseudoUnit | 0 | 0 | 0 | 0 | 0 | 0
FixedInterchange | 0 | 0 | 0 | 0 | 0 | 0
Retrofit VOM Costs by Reporting Type: ALB
ReportingType | 2015 | 2020 | 2025 | 2030 | 2035 | 2040
BM | 0 | 0 | 0 | 0 | 0 | 0
CC | 0 | 0 | 0 | 0 | 0 | 0
CSP | 0 | 0 | 0 | 0 | 0 | 0
CT | 0 | 0 | 0 | 0 | 0 | 0
Coal | 21.2 | 21.2 | 21.2 | 21.2 | 21.2 | 21.2
Geo | 0 | 0 | 0 | 0 | 0 | 0
H | 0 | 0 | 0 | 0 | 0 | 0
LFG | 0 | 0 | 0 | 0 | 0 | 0
Nuc | 0 | 0 | 0 | 0 | 0 | 0
PS | 0 | 0 | 0 | 0 | 0 | 0
PV | 0 | 0 | 0 | 0 | 0 | 0
PeakG | 0 | 0 | 0 | 0 | 0 | 0
PeakO | 0 | 0 | 0 | 0 | 0 | 0
ST | 0 | 0 | 0 | 0 | 0 | 0
STOG | 0 | 0 | 0 | 0 | 0 | 0
STWD | 0 | 0 | 0 | 0 | 0 | 0
WT | 0 | 0 | 0 | 0 | 0 | 0
IGCC | 0 | 0 | 0 | 0 | 0 | 0
DemandResponse | 0 | 0 | 0 | 0 | 0 | 0
IGCC-CCS | 0 | 0 | 0 | 0 | 0 | 0
WT_off | 0 | 0 | 0 | 0 | 0 | 0
PseudoUnit | 0 | 0 | 0 | 0 | 0 | 0
FixedInterchange | 0 | 0 | 0 | 0 | 0 | 0
Retrofit VOM Costs by Reporting Type: BC
ReportingType | 2015 | 2020 | 2025 | 2030 | 2035 | 2040
BM | 0 | 0 | 0 | 0 | 0 | 0
CC | 0 | 0 | 0 | 0 | 0 | 0
CSP | 0 | 0 | 0 | 0 | 0 | 0
CT | 0 | 0 | 0 | 0 | 0 | 0
Coal | 0 | 0 | 0 | 0 | 0 | 0
Geo | 0 | 0 | 0 | 0 | 0 | 0
H | 0 | 0 | 0 | 0 | 0 | 0
LFG | 0 | 0 | 0 | 0 | 0 | 0
Nuc | 0 | 0 | 0 | 0 | 0 | 0
PS | 0 | 0 | 0 | 0 | 0 | 0
PV | 0 | 0 | 0 | 0 | 0 | 0
PeakG | 0 | 0 | 0 | 0 | 0 | 0
PeakO | 0 | 0 | 0 | 0 | 0 | 0
ST | 0 | 0 | 0 | 0 | 0 | 0
STOG | 0 | 0 | 0 | 0 | 0 | 0
STWD | 0 | 0 | 0 | 0 | 0 | 0
WT | 0 | 0 | 0 | 0 | 0 | 0
IGCC | 0 | 0 | 0 | 0 | 0 | 0
DemandResponse | 0 | 0 | 0 | 0 | 0 | 0
IGCC-CCS | 0 | 0 | 0 | 0 | 0 | 0
WT_off | 0 | 0 | 0 | 0 | 0 | 0
PseudoUnit | 0 | 0 | 0 | 0 | 0 | 0
FixedInterchange | 0 | 0 | 0 | 0 | 0 | 0
Retrofit VOM Costs by Reporting Type: HQ_IESO
ReportingType | 2015 | 2020 | 2025 | 2030 | 2035 | 2040
BM | 0 | 0 | 0 | 0 | 0 | 0
CC | 0 | 0 | 0 | 0 | 0 | 0
CSP | 0 | 0 | 0 | 0 | 0 | 0
CT | 0 | 0 | 0 | 0 | 0 | 0
Coal | 0 | 0 | 0 | 0 | 0 | 0
Geo | 0 | 0 | 0 | 0 | 0 | 0
H | 0 | 0 | 0 | 0 | 0 | 0
LFG | 0 | 0 | 0 | 0 | 0 | 0
Nuc | 0 | 0 | 0 | 0 | 0 | 0
PS | 0 | 0 | 0 | 0 | 0 | 0
PV | 0 | 0 | 0 | 0 | 0 | 0
PeakG | 0 | 0 | 0 | 0 | 0 | 0
PeakO | 0 | 0 | 0 | 0 | 0 | 0
ST | 0 | 0 | 0 | 0 | 0 | 0
STOG | 0 | 0 | 0 | 0 | 0 | 0
STWD | 0 | 0 | 0 | 0 | 0 | 0
WT | 0 | 0 | 0 | 0 | 0 | 0
IGCC | 0 | 0 | 0 | 0 | 0 | 0
DemandResponse | 0 | 0 | 0 | 0 | 0 | 0
IGCC-CCS | 0 | 0 | 0 | 0 | 0 | 0
WT_off | 0 | 0 | 0 | 0 | 0 | 0
PseudoUnit | 0 | 0 | 0 | 0 | 0 | 0
FixedInterchange | 0 | 0 | 0 | 0 | 0 | 0
Retrofit VOM Costs by Reporting Type: HQ_NEISO
ReportingType | 2015 | 2020 | 2025 | 2030 | 2035 | 2040
BM | 0 | 0 | 0 | 0 | 0 | 0
CC | 0 | 0 | 0 | 0 | 0 | 0
CSP | 0 | 0 | 0 | 0 | 0 | 0
CT | 0 | 0 | 0 | 0 | 0 | 0
Coal | 0 | 0 | 0 | 0 | 0 | 0
Geo | 0 | 0 | 0 | 0 | 0 | 0
H | 0 | 0 | 0 | 0 | 0 | 0
LFG | 0 | 0 | 0 | 0 | 0 | 0
Nuc | 0 | 0 | 0 | 0 | 0 | 0
PS | 0 | 0 | 0 | 0 | 0 | 0
PV | 0 | 0 | 0 | 0 | 0 | 0
PeakG | 0 | 0 | 0 | 0 | 0 | 0
PeakO | 0 | 0 | 0 | 0 | 0 | 0
ST | 0 | 0 | 0 | 0 | 0 | 0
STOG | 0 | 0 | 0 | 0 | 0 | 0
STWD | 0 | 0 | 0 | 0 | 0 | 0
WT | 0 | 0 | 0 | 0 | 0 | 0
IGCC | 0 | 0 | 0 | 0 | 0 | 0
DemandResponse | 0 | 0 | 0 | 0 | 0 | 0
IGCC-CCS | 0 | 0 | 0 | 0 | 0 | 0
WT_off | 0 | 0 | 0 | 0 | 0 | 0
PseudoUnit | 0 | 0 | 0 | 0 | 0 | 0
FixedInterchange | 0 | 0 | 0 | 0 | 0 | 0
Retrofit VOM Costs by Reporting Type: HQ_NY
ReportingType | 2015 | 2020 | 2025 | 2030 | 2035 | 2040
BM | 0 | 0 | 0 | 0 | 0 | 0
CC | 0 | 0 | 0 | 0 | 0 | 0
CSP | 0 | 0 | 0 | 0 | 0 | 0
CT | 0 | 0 | 0 | 0 | 0 | 0
Coal | 0 | 0 | 0 | 0 | 0 | 0
Geo | 0 | 0 | 0 | 0 | 0 | 0
H | 0 | 0 | 0 | 0 | 0 | 0
LFG | 0 | 0 | 0 | 0 | 0 | 0
Nuc | 0 | 0 | 0 | 0 | 0 | 0
PS | 0 | 0 | 0 | 0 | 0 | 0
PV | 0 | 0 | 0 | 0 | 0 | 0
PeakG | 0 | 0 | 0 | 0 | 0 | 0
PeakO | 0 | 0 | 0 | 0 | 0 | 0
ST | 0 | 0 | 0 | 0 | 0 | 0
STOG | 0 | 0 | 0 | 0 | 0 | 0
STWD | 0 | 0 | 0 | 0 | 0 | 0
WT | 0 | 0 | 0 | 0 | 0 | 0
IGCC | 0 | 0 | 0 | 0 | 0 | 0
DemandResponse | 0 | 0 | 0 | 0 | 0 | 0
IGCC-CCS | 0 | 0 | 0 | 0 | 0 | 0
WT_off | 0 | 0 | 0 | 0 | 0 | 0
PseudoUnit | 0 | 0 | 0 | 0 | 0 | 0
FixedInterchange | 0 | 0 | 0 | 0 | 0 | 0
Retrofit VOM Costs by Reporting Type: MARITIMES
ReportingType | 2015 | 2020 | 2025 | 2030 | 2035 | 2040
BM | 0 | 0 | 0 | 0 | 0 | 0
CC | 0 | 0 | 0 | 0 | 0 | 0
CSP | 0 | 0 | 0 | 0 | 0 | 0
CT | 0 | 0 | 0 | 0 | 0 | 0
Coal | 0 | 0 | 0 | 0 | 0 | 0
Geo | 0 | 0 | 0 | 0 | 0 | 0
H | 0 | 0 | 0 | 0 | 0 | 0
LFG | 0 | 0 | 0 | 0 | 0 | 0
Nuc | 0 | 0 | 0 | 0 | 0 | 0
PS | 0 | 0 | 0 | 0 | 0 | 0
PV | 0 | 0 | 0 | 0 | 0 | 0
PeakG | 0 | 0 | 0 | 0 | 0 | 0
PeakO | 0 | 0 | 0 | 0 | 0 | 0
ST | 0 | 0 | 0 | 0 | 0 | 0
STOG | 0 | 0 | 0 | 0 | 0 | 0
STWD | 0 | 0 | 0 | 0 | 0 | 0
WT | 0 | 0 | 0 | 0 | 0 | 0
IGCC | 0 | 0 | 0 | 0 | 0 | 0
DemandResponse | 0 | 0 | 0 | 0 | 0 | 0
IGCC-CCS | 0 | 0 | 0 | 0 | 0 | 0
WT_off | 0 | 0 | 0 | 0 | 0 | 0
PseudoUnit | 0 | 0 | 0 | 0 | 0 | 0
FixedInterchange | 0 | 0 | 0 | 0 | 0 | 0
retrofit VOM Costs by Reporting Type: All
ReportingType | 2015 | 2020 | 2025 | 2030 | 2035 | 2040
BM | 0 | 0 | 0 | 0 | 0 | 0
CC | 0 | 0 | 0 | 0 | 0 | 0
CSP | 0 | 0 | 0 | 0 | 0 | 0
CT | 0 | 0 | 0 | 0 | 0 | 0
Coal | 5092.86 | 8345.09 | 7867.8 | 7414.82 | 7974.37 | 8168.02
Geo | 0 | 0 | 0 | 0 | 0 | 0
H | 0 | 0 | 0 | 0 | 0 | 0
LFG | 0 | 0 | 0 | 0 | 0 | 0
Nuc | 0 | 0 | 0 | 0 | 0 | 0
PS | 0 | 0 | 0 | 0 | 0 | 0
PV | 0 | 0 | 0 | 0 | 0 | 0
PeakG | 0 | 0 | 0 | 0 | 0 | 0
PeakO | 0 | 0 | 0 | 0 | 0 | 0
ST | 0 | 0 | 0 | 0 | 0 | 0
STOG | 0 | 0 | 0 | 0 | 0 | 0
STWD | 0 | 0 | 0 | 0 | 0 | 0
WT | 0 | 0 | 0 | 0 | 0 | 0
IGCC | 0 | 0 | 0 | 0 | 0 | 0
DemandResponse | 0 | 0 | 0 | 0 | 0 | 0
IGCC-CCS | 0 | 0 | 0 | 0 | 0 | 0
WT_off | 0 | 0 | 0 | 0 | 0 | 0
PseudoUnit | 0 | 0 | 0 | 0 | 0 | 0
FixedInterchange | 0 | 0 | 0 | 0 | 0 | 0
retrofit VOM Costs by Reporting Type: EI_US
ReportingType | 2015 | 2020 | 2025 | 2030 | 2035 | 2040
BM | 0 | 0 | 0 | 0 | 0 | 0
CC | 0 | 0 | 0 | 0 | 0 | 0
CSP | 0 | 0 | 0 | 0 | 0 | 0
CT | 0 | 0 | 0 | 0 | 0 | 0
Coal | 3568.76 | 6310.23 | 5814.67 | 5362.88 | 5916.55 | 6107.04
Geo | 0 | 0 | 0 | 0 | 0 | 0
H | 0 | 0 | 0 | 0 | 0 | 0
LFG | 0 | 0 | 0 | 0 | 0 | 0
Nuc | 0 | 0 | 0 | 0 | 0 | 0
PS | 0 | 0 | 0 | 0 | 0 | 0
PV | 0 | 0 | 0 | 0 | 0 | 0
PeakG | 0 | 0 | 0 | 0 | 0 | 0
PeakO | 0 | 0 | 0 | 0 | 0 | 0
ST | 0 | 0 | 0 | 0 | 0 | 0
STOG | 0 | 0 | 0 | 0 | 0 | 0
STWD | 0 | 0 | 0 | 0 | 0 | 0
WT | 0 | 0 | 0 | 0 | 0 | 0
IGCC | 0 | 0 | 0 | 0 | 0 | 0
DemandResponse | 0 | 0 | 0 | 0 | 0 | 0
IGCC-CCS | 0 | 0 | 0 | 0 | 0 | 0
WT_off | 0 | 0 | 0 | 0 | 0 | 0
PseudoUnit | 0 | 0 | 0 | 0 | 0 | 0
FixedInterchange | 0 | 0 | 0 | 0 | 0 | 0
retrofit VOM Costs by Reporting Type: EI_Canada
ReportingType | 2015 | 2020 | 2025 | 2030 | 2035 | 2040
BM | 0 | 0 | 0 | 0 | 0 | 0
CC | 0 | 0 | 0 | 0 | 0 | 0
CSP | 0 | 0 | 0 | 0 | 0 | 0
CT | 0 | 0 | 0 | 0 | 0 | 0
Coal | 0 | 0 | 0 | 0 | 0 | 0
Geo | 0 | 0 | 0 | 0 | 0 | 0
H | 0 | 0 | 0 | 0 | 0 | 0
LFG | 0 | 0 | 0 | 0 | 0 | 0
Nuc | 0 | 0 | 0 | 0 | 0 | 0
PS | 0 | 0 | 0 | 0 | 0 | 0
PV | 0 | 0 | 0 | 0 | 0 | 0
PeakG | 0 | 0 | 0 | 0 | 0 | 0
PeakO | 0 | 0 | 0 | 0 | 0 | 0
ST | 0 | 0 | 0 | 0 | 0 | 0
STOG | 0 | 0 | 0 | 0 | 0 | 0
STWD | 0 | 0 | 0 | 0 | 0 | 0
WT | 0 | 0 | 0 | 0 | 0 | 0
IGCC | 0 | 0 | 0 | 0 | 0 | 0
DemandResponse | 0 | 0 | 0 | 0 | 0 | 0
IGCC-CCS | 0 | 0 | 0 | 0 | 0 | 0
WT_off | 0 | 0 | 0 | 0 | 0 | 0
PseudoUnit | 0 | 0 | 0 | 0 | 0 | 0
FixedInterchange | 0 | 0 | 0 | 0 | 0 | 0
retrofit VOM Costs by Reporting Type: EI
ReportingType | 2015 | 2020 | 2025 | 2030 | 2035 | 2040
BM | 0 | 0 | 0 | 0 | 0 | 0
CC | 0 | 0 | 0 | 0 | 0 | 0
CSP | 0 | 0 | 0 | 0 | 0 | 0
CT | 0 | 0 | 0 | 0 | 0 | 0
Coal | 3568.76 | 6310.23 | 5814.67 | 5362.88 | 5916.55 | 6107.04
Geo | 0 | 0 | 0 | 0 | 0 | 0
H | 0 | 0 | 0 | 0 | 0 | 0
LFG | 0 | 0 | 0 | 0 | 0 | 0
Nuc | 0 | 0 | 0 | 0 | 0 | 0
PS | 0 | 0 | 0 | 0 | 0 | 0
PV | 0 | 0 | 0 | 0 | 0 | 0
PeakG | 0 | 0 | 0 | 0 | 0 | 0
PeakO | 0 | 0 | 0 | 0 | 0 | 0
ST | 0 | 0 | 0 | 0 | 0 | 0
STOG | 0 | 0 | 0 | 0 | 0 | 0
STWD | 0 | 0 | 0 | 0 | 0 | 0
WT | 0 | 0 | 0 | 0 | 0 | 0
IGCC | 0 | 0 | 0 | 0 | 0 | 0
DemandResponse | 0 | 0 | 0 | 0 | 0 | 0
IGCC-CCS | 0 | 0 | 0 | 0 | 0 | 0
WT_off | 0 | 0 | 0 | 0 | 0 | 0
PseudoUnit | 0 | 0 | 0 | 0 | 0 | 0
FixedInterchange | 0 | 0 | 0 | 0 | 0 | 0
retrofit VOM Costs by Reporting Type: Outside_EI
ReportingType | 2015 | 2020 | 2025 | 2030 | 2035 | 2040
BM | 0 | 0 | 0 | 0 | 0 | 0
CC | 0 | 0 | 0 | 0 | 0 | 0
CSP | 0 | 0 | 0 | 0 | 0 | 0
CT | 0 | 0 | 0 | 0 | 0 | 0
Coal | 1524.1 | 2034.86 | 2053.13 | 2051.94 | 2057.82 | 2060.97
Geo | 0 | 0 | 0 | 0 | 0 | 0
H | 0 | 0 | 0 | 0 | 0 | 0
LFG | 0 | 0 | 0 | 0 | 0 | 0
Nuc | 0 | 0 | 0 | 0 | 0 | 0
PS | 0 | 0 | 0 | 0 | 0 | 0
PV | 0 | 0 | 0 | 0 | 0 | 0
PeakG | 0 | 0 | 0 | 0 | 0 | 0
PeakO | 0 | 0 | 0 | 0 | 0 | 0
ST | 0 | 0 | 0 | 0 | 0 | 0
STOG | 0 | 0 | 0 | 0 | 0 | 0
STWD | 0 | 0 | 0 | 0 | 0 | 0
WT | 0 | 0 | 0 | 0 | 0 | 0
IGCC | 0 | 0 | 0 | 0 | 0 | 0
DemandResponse | 0 | 0 | 0 | 0 | 0 | 0
IGCC-CCS | 0 | 0 | 0 | 0 | 0 | 0
WT_off | 0 | 0 | 0 | 0 | 0 | 0
PseudoUnit | 0 | 0 | 0 | 0 | 0 | 0
FixedInterchange | 0 | 0 | 0 | 0 | 0 | 0
#10 | Base FOM Costs ($million)
Base FOM Costs by Reporting Type: Entergy
ReportingType | 2015 | 2020 | 2025 | 2030 | 2035 | 2040
BM | 0 | 0 | 0 | 0 | 0 | 0
CC | 413.46 | 525.29 | 422.2 | 450.21 | 515.09 | 515.09
CSP | 0 | 0 | 0 | 0 | 0 | 0
CT | 0 | 0 | 0 | 0 | 0 | 0
Coal | 517.35 | 557.26 | 562.84 | 589.52 | 615.72 | 792.44
Geo | 0 | 0 | 0 | 0 | 0 | 0
H | 10.6 | 10.6 | 10.6 | 10.6 | 11.14 | 26.39
LFG | 0.97 | 0.97 | 0.97 | 13.89 | 13.89 | 13.89
Nuc | 789.41 | 804.93 | 789.41 | 789.41 | 666.82 | 1125.48
PS | 1.4 | 1.4 | 1.4 | 1.4 | 1.4 | 1.4
PV | 0 | 1.09 | 1.68 | 1.74 | 1.8 | 1.85
PeakG | 47.54 | 69.98 | 49.29 | 63.1 | 67 | 67
PeakO | 4.42 | 5.87 | 5.08 | 5.22 | 5.22 | 5.22
ST | 0 | 0 | 0 | 0 | 0 | 0
STOG | 173.66 | 205.49 | 176.15 | 176.15 | 176.15 | 176.15
STWD | 6.6 | 8.26 | 6.73 | 6.73 | 6.73 | 6.73
WT | 3.66 | 3.66 | 3.66 | 48.02 | 71.04 | 71.04
IGCC | 0 | 0 | 0 | 0 | 0 | 0
DemandResponse | 0 | 0 | 0 | 0 | 0 | 0
IGCC-CCS | 0 | 0 | 0 | 0 | 0 | 0
WT_off | 0 | 0 | 0 | 0 | 0 | 0
PseudoUnit | 0 | 0 | 0 | 0 | 0 | 0
FixedInterchange | 0 | 0 | 0 | 0 | 0 | 0
Base FOM Costs by Reporting Type: FRCC
ReportingType | 2015 | 2020 | 2025 | 2030 | 2035 | 2040
BM | 0 | 0 | 0 | 0 | 0 | 0
CC | 674.93 | 908.54 | 758.29 | 793.35 | 1012.6 | 1113.63
CSP | 0 | 0 | 0 | 0 | 0 | 0
CT | 16.6 | 16.6 | 16.6 | 16.6 | 16.6 | 16.6
Coal | 581.48 | 559.11 | 579.81 | 624.95 | 657.59 | 710.17
Geo | 0 | 0 | 0 | 0 | 0 | 0
H | 0.78 | 0.78 | 0.78 | 0.78 | 0.78 | 0.78
LFG | 58.63 | 58.63 | 82.46 | 82.46 | 82.46 | 82.46
Nuc | 601.49 | 635.55 | 601.49 | 601.49 | 946.02 | 369.98
PS | 0 | 0 | 0 | 0 | 0 | 0
PV | 0.75 | 0.75 | 0.75 | 0.75 | 0.75 | 0.75
PeakG | 149.81 | 217.71 | 155.12 | 202.68 | 202.68 | 202.68
PeakO | 64.61 | 83.43 | 68.43 | 68.43 | 68.43 | 68.43
ST | 0 | 0 | 0 | 0 | 0 | 0
STOG | 196.02 | 185.8 | 159.27 | 159.27 | 159.27 | 159.27
STWD | 6.25 | 7.82 | 6.37 | 6.37 | 6.37 | 6.37
WT | 0 | 0 | 0 | 0 | 0 | 0
IGCC | 0 | 0 | 0 | 0 | 0 | 0
DemandResponse | 0 | 0 | 0 | 0 | 0 | 0
IGCC-CCS | 0 | 0 | 0 | 0 | 0 | 0
WT_off | 0 | 0 | 0 | 0 | 0 | 0
PseudoUnit | 0 | 0 | 0 | 0 | 0 | 0
FixedInterchange | 0 | 0 | 0 | 0 | 0 | 0
Base FOM Costs by Reporting Type: MAPP_US
ReportingType | 2015 | 2020 | 2025 | 2030 | 2035 | 2040
BM | 0 | 0 | 0 | 0 | 0 | 0
CC | 8.58 | 10.9 | 8.79 | 8.81 | 9.52 | 10.72
CSP | 0 | 0 | 0 | 0 | 0 | 0
CT | 2.06 | 2.06 | 2.06 | 2.06 | 5.42 | 5.42
Coal | 168.21 | 150.22 | 138.72 | 139.88 | 151.29 | 183.24
Geo | 3.95 | 3.95 | 3.95 | 3.95 | 3.95 | 3.95
H | 31.14 | 31.14 | 31.14 | 31.14 | 31.14 | 31.14
LFG | 0.24 | 0.24 | 0.24 | 8.86 | 8.86 | 8.86
Nuc | 0.01 | 0.01 | 0.01 | 0.01 | 0.01 | 0.01
PS | 0 | 0 | 0 | 0 | 0 | 0
PV | 0 | 0 | 0 | 0 | 0 | 0
PeakG | 12.29 | 19.13 | 14.16 | 16.07 | 17.04 | 17.04
PeakO | 9.49 | 12.94 | 10.37 | 10.37 | 10.37 | 10.37
ST | 0 | 0 | 0 | 0 | 0 | 0
STOG | 0 | 0 | 0 | 0 | 0 | 0
STWD | 0 | 0 | 0 | 0 | 0 | 0
WT | 55.22 | 94.09 | 114.69 | 232.59 | 302.21 | 392.2
IGCC | 0 | 0 | 0 | 0 | 0 | 0
DemandResponse | 0 | 0 | 0 | 0 | 0 | 0
IGCC-CCS | 0 | 0 | 0 | 0 | 0 | 0
WT_off | 0 | 0 | 0 | 0 | 0 | 0
PseudoUnit | 0 | 0 | 0 | 0 | 0 | 0
FixedInterchange | 0 | 0 | 0 | 0 | 0 | 0
Base FOM Costs by Reporting Type: MISO_IN
ReportingType | 2015 | 2020 | 2025 | 2030 | 2035 | 2040
BM | 0 | 0 | 0 | 0 | 0 | 0
CC | 41.43 | 52.67 | 42.31 | 45.82 | 51.79 | 51.79
CSP | 0 | 0 | 0 | 0 | 0 | 0
CT | 0 | 0 | 0 | 0 | 0 | 0
Coal | 930.27 | 1050.46 | 1043.15 | 1172.34 | 1310.67 | 1455.93
Geo | 0 | 0 | 0 | 0 | 0 | 0
H | 1.07 | 1.07 | 1.07 | 1.07 | 1.07 | 1.07
LFG | 4.46 | 4.46 | 14.11 | 14.11 | 14.11 | 14.11
Nuc | 0.01 | 0.01 | 0.01 | 0.01 | 0.01 | 0.01
PS | 0 | 0 | 0 | 0 | 0 | 0
PV | 0 | 3.94 | 6.4 | 6.4 | 6.59 | 6.82
PeakG | 52.35 | 76.94 | 54.27 | 73.39 | 73.39 | 73.39
PeakO | 10.59 | 13.5 | 10.82 | 10.82 | 10.82 | 10.82
ST | 0 | 0 | 0 | 0 | 0 | 0
STOG | 12.26 | 14.51 | 12.44 | 12.44 | 12.44 | 12.44
STWD | 0 | 0 | 0 | 0 | 0 | 0
WT | 18.31 | 18.31 | 18.31 | 18.31 | 18.31 | 18.31
IGCC | 30.22 | 30.22 | 30.22 | 30.22 | 30.22 | 30.22
DemandResponse | 0 | 0 | 0 | 0 | 0 | 0
IGCC-CCS | 0 | 0 | 0 | 0 | 0 | 0
WT_off | 0 | 0 | 0 | 0 | 0 | 0
PseudoUnit | 0 | 0 | 0 | 0 | 0 | 0
FixedInterchange | 0 | 0 | 0 | 0 | 0 | 0
Base FOM Costs by Reporting Type: MISO_MI
ReportingType | 2015 | 2020 | 2025 | 2030 | 2035 | 2040
BM | 0 | 0 | 0 | 0 | 0 | 0
CC | 128.88 | 172.17 | 142.32 | 148.71 | 160.93 | 160.93
CSP | 0 | 0 | 0 | 0 | 0 | 0
CT | 0 | 0 | 0 | 0 | 0 | 0
Coal | 635.18 | 651.46 | 596.18 | 672.33 | 752.48 | 800.7
Geo | 0 | 0 | 0 | 0 | 0 | 0
H | 2.01 | 2.01 | 2.01 | 2.01 | 2.01 | 2.01
LFG | 19.67 | 26.78 | 38.95 | 38.95 | 38.95 | 38.95
Nuc | 275.03 | 275.03 | 275.03 | 275.03 | 161.75 | 417.74
PS | 44.44 | 44.44 | 44.44 | 44.44 | 44.44 | 44.44
PV | 0 | 0 | 0 | 0 | 0 | 0
PeakG | 61.2 | 89.88 | 71.67 | 85.63 | 85.63 | 85.63
PeakO | 15.67 | 19.97 | 16.01 | 16.01 | 16.01 | 16.01
ST | 0 | 0 | 0 | 0 | 0 | 0
STOG | 125.33 | 148.3 | 127.13 | 127.13 | 127.13 | 127.13
STWD | 5.22 | 6.54 | 5.33 | 5.33 | 5.33 | 5.33
WT | 61.65 | 70.09 | 70.09 | 72.95 | 78.44 | 82.1
IGCC | 0 | 0 | 0 | 0 | 0 | 0
DemandResponse | 0 | 0 | 0 | 0 | 0 | 0
IGCC-CCS | 0 | 0 | 0 | 0 | 0 | 0
WT_off | 0 | 0 | 0 | 0 | 0 | 0
PseudoUnit | 0 | 0 | 0 | 0 | 0 | 0
FixedInterchange | 0 | 0 | 0 | 0 | 0 | 0
Base FOM Costs by Reporting Type: MISO_MO-IL
ReportingType | 2015 | 2020 | 2025 | 2030 | 2035 | 2040
BM | 0 | 0 | 0 | 0 | 0 | 0
CC | 31.4 | 39.92 | 32.06 | 35.22 | 39.25 | 39.25
CSP | 0 | 0 | 0 | 0 | 0 | 0
CT | 0 | 0 | 0 | 0 | 0 | 0
Coal | 884.52 | 868.21 | 810.16 | 957.55 | 1116.62 | 1178.66
Geo | 0 | 0 | 0 | 0 | 0 | 0
H | 5.01 | 9 | 9 | 9 | 9 | 9
LFG | 2.17 | 2.17 | 29.04 | 29.04 | 29.04 | 29.04
Nuc | 308.98 | 325.11 | 325.11 | 325.11 | 325.11 | 325.11
PS | 10.45 | 10.45 | 10.45 | 10.45 | 10.45 | 10.45
PV | 0 | 0 | 0 | 0 | 0 | 0
PeakG | 77.83 | 114.84 | 80.73 | 103.92 | 110.46 | 110.46
PeakO | 21.48 | 28.65 | 22.96 | 22.96 | 22.96 | 22.96
ST | 0 | 0 | 0 | 0 | 0 | 0
STOG | 26.02 | 30.78 | 26.39 | 26.39 | 26.39 | 26.39
STWD | 0 | 0 | 0 | 0 | 0 | 0
WT | 21.36 | 21.36 | 21.36 | 178.56 | 178.56 | 178.56
IGCC | 0 | 0 | 0 | 0 | 0 | 0
DemandResponse | 0 | 0 | 0 | 0 | 0 | 0
IGCC-CCS | 0 | 0 | 0 | 0 | 0 | 0
WT_off | 0 | 0 | 0 | 0 | 0 | 0
PseudoUnit | 0 | 0 | 0 | 0 | 0 | 0
FixedInterchange | 0 | 0 | 0 | 0 | 0 | 0
Base FOM Costs by Reporting Type: MISO_W
ReportingType | 2015 | 2020 | 2025 | 2030 | 2035 | 2040
BM | 0 | 0 | 0 | 0 | 0 | 0
CC | 90.43 | 114.8 | 92.68 | 92.68 | 109.48 | 112.22
CSP | 0 | 0 | 0 | 0 | 0 | 0
CT | 0 | 0 | 0 | 0 | 0 | 0
Coal | 837.55 | 746.22 | 743.03 | 701.47 | 748.7 | 938.22
Geo | 0 | 0 | 0 | 0 | 0 | 0
H | 7.08 | 7.08 | 7.08 | 7.08 | 7.08 | 7.08
LFG | 24.73 | 24.73 | 33.36 | 33.36 | 33.36 | 33.36
Nuc | 343.79 | 343.79 | 343.79 | 602.57 | 0.04 | 0.04
PS | 0 | 0 | 0 | 0 | 0 | 0
PV | 0 | 0 | 0 | 0 | 0 | 0
PeakG | 87.12 | 123.54 | 89.97 | 105.17 | 108.71 | 108.71
PeakO | 56.38 | 79.08 | 64.57 | 64.57 | 64.57 | 64.57
ST | 0 | 0 | 0 | 0 | 0 | 0
STOG | 7.56 | 8.94 | 7.67 | 7.67 | 7.67 | 7.67
STWD | 10.03 | 12.55 | 10.23 | 10.23 | 10.23 | 10.23
WT | 268.82 | 268.82 | 357.66 | 1337.02 | 1337.02 | 1454.03
IGCC | 0 | 0 | 0 | 0 | 0 | 0
DemandResponse | 0 | 0 | 0 | 0 | 0 | 0
IGCC-CCS | 0 | 0 | 0 | 0 | 0 | 0
WT_off | 0 | 0 | 0 | 0 | 0 | 0
PseudoUnit | 0 | 0 | 0 | 0 | 0 | 0
FixedInterchange | 0 | 0 | 0 | 0 | 0 | 0
Base FOM Costs by Reporting Type: MISO_WUMS
ReportingType | 2015 | 2020 | 2025 | 2030 | 2035 | 2040
BM | 0 | 0 | 0 | 0 | 0 | 0
CC | 80.83 | 102.77 | 82.55 | 82.55 | 97.24 | 101.05
CSP | 0 | 0 | 0 | 0 | 0 | 0
CT | 0 | 38.23 | 54.56 | 68.78 | 148.36 | 171.59
Coal | 354.27 | 378.58 | 390.76 | 400.05 | 410.8 | 475.77
Geo | 0 | 0 | 0 | 0 | 0 | 0
H | 4.79 | 4.8 | 4.8 | 4.8 | 4.8 | 4.8
LFG | 8.57 | 8.57 | 35.44 | 35.44 | 35.44 | 35.44
Nuc | 264.54 | 287.77 | 264.54 | 570.75 | 0.04 | 0.04
PS | 0 | 0 | 0 | 0 | 0 | 0
PV | 0 | 0 | 0 | 0 | 0 | 0
PeakG | 55.64 | 81.65 | 65.08 | 77.65 | 77.65 | 77.65
PeakO | 13.52 | 17.78 | 14.69 | 14.69 | 14.69 | 14.69
ST | 0 | 0 | 0 | 0 | 0 | 0
STOG | 13.21 | 15.63 | 13.39 | 13.39 | 13.39 | 13.39
STWD | 3.37 | 4.21 | 3.43 | 3.43 | 3.43 | 3.43
WT | 46.36 | 46.36 | 46.36 | 47.23 | 47.23 | 47.23
IGCC | 0 | 0 | 0 | 0 | 0 | 0
DemandResponse | 0 | 0 | 0 | 0 | 0 | 0
IGCC-CCS | 0 | 0 | 0 | 0 | 0 | 0
WT_off | 0 | 0 | 0 | 0 | 0 | 0
PseudoUnit | 0 | 0 | 0 | 0 | 0 | 0
FixedInterchange | 0 | 0 | 0 | 0 | 0 | 0
Base FOM Costs by Reporting Type: Nebraska
ReportingType | 2015 | 2020 | 2025 | 2030 | 2035 | 2040
BM | 0 | 0 | 0 | 0 | 0 | 0
CC | 10.62 | 13.51 | 10.85 | 10.85 | 12.75 | 13.28
CSP | 0 | 0 | 0 | 0 | 0 | 0
CT | 0 | 0 | 0 | 0 | 0 | 0
Coal | 257.61 | 274.43 | 184.21 | 185.65 | 196.26 | 269.92
Geo | 0 | 0 | 0 | 0 | 0 | 0
H | 2.38 | 2.38 | 2.38 | 2.38 | 2.38 | 2.38
LFG | 0.72 | 0.72 | 0.72 | 9.35 | 9.35 | 9.35
Nuc | 182.28 | 198.29 | 182.28 | 249.21 | 0.09 | 0.09
PS | 0 | 0 | 0 | 0 | 0 | 0
PV | 0 | 0 | 0 | 0 | 0 | 0
PeakG | 21.82 | 37.31 | 31.37 | 31.37 | 31.37 | 31.37
PeakO | 9.57 | 12.19 | 9.77 | 9.77 | 9.77 | 9.77
ST | 0 | 0 | 0 | 0 | 0 | 0
STOG | 11.87 | 14.04 | 12.04 | 12.04 | 12.04 | 12.04
STWD | 0 | 0 | 0 | 0 | 0 | 0
WT | 10.53 | 122.74 | 459.91 | 459.91 | 460.52 | 488.86
IGCC | 0 | 0 | 0 | 0 | 0 | 0
DemandResponse | 0 | 0 | 0 | 0 | 0 | 0
IGCC-CCS | 0 | 0 | 0 | 0 | 0 | 0
WT_off | 0 | 0 | 0 | 0 | 0 | 0
PseudoUnit | 0 | 0 | 0 | 0 | 0 | 0
FixedInterchange | 0 | 0 | 0 | 0 | 0 | 0
Base FOM Costs by Reporting Type: NEISO
ReportingType | 2015 | 2020 | 2025 | 2030 | 2035 | 2040
BM | 25.35 | 25.35 | 25.35 | 25.35 | 25.35 | 25.35
CC | 343.51 | 416.71 | 329.51 | 356.4 | 389.82 | 389.82
CSP | 0 | 0 | 0 | 0 | 0 | 0
CT | 2.24 | 2.24 | 2.24 | 2.17 | 2.17 | 2.17
Coal | 22.84 | 0 | 0 | 0 | 0 | 0
Geo | 0 | 0 | 0 | 0 | 0 | 0
H | 46.4 | 46.45 | 46.45 | 46.45 | 46.45 | 46.45
LFG | 70.11 | 70.11 | 78.5 | 78.5 | 78.5 | 78.5
Nuc | 676.28 | 735.67 | 676.28 | 676.28 | 488.61 | 932.14
PS | 39.74 | 39.74 | 39.74 | 39.74 | 39.74 | 39.74
PV | 0.03 | 5.43 | 5.45 | 5.45 | 5.45 | 5.46
PeakG | 19.94 | 29.61 | 20.7 | 22.52 | 28.85 | 28.85
PeakO | 1.29 | 0 | 0 | 0 | 0 | 0
ST | 0 | 0 | 0 | 0 | 0 | 0
STOG | 0 | 0 | 0 | 0 | 0 | 0
STWD | 19.55 | 24.46 | 19.93 | 19.93 | 19.93 | 19.93
WT | 13.44 | 55.82 | 110.06 | 155.17 | 155.17 | 155.17
IGCC | 0 | 0 | 0 | 0 | 0 | 0
DemandResponse | 0 | 0 | 0 | 0 | 0 | 0
IGCC-CCS | 0 | 0 | 0 | 0 | 0 | 0
WT_off | 24.96 | 24.96 | 24.96 | 24.96 | 0 | 0
PseudoUnit | 0 | 0 | 0 | 0 | 0 | 0
FixedInterchange | 0 | 0 | 0 | 0 | 0 | 0
Base FOM Costs by Reporting Type: NonRTO_Midwest
ReportingType | 2015 | 2020 | 2025 | 2030 | 2035 | 2040
BM | 0 | 0 | 0 | 0 | 0 | 0
CC | 0 | 4.94 | 4.94 | 4.94 | 4.94 | 7.55
CSP | 0 | 0 | 0 | 0 | 0 | 0
CT | 0 | 0.3 | 0.3 | 0.3 | 0.3 | 0.77
Coal | 652.19 | 692.02 | 694.46 | 746.9 | 825.48 | 912.98
Geo | 0 | 0 | 0 | 0 | 0 | 0
H | 2.04 | 2.04 | 12.66 | 12.66 | 12.66 | 12.66
LFG | 1.69 | 1.69 | 20.97 | 20.97 | 20.97 | 20.97
Nuc | 0.01 | 0.01 | 0.01 | 0.01 | 0.01 | 0.01
PS | 0 | 0 | 0 | 0 | 0 | 0
PV | 0 | 0 | 0 | 0 | 0 | 0
PeakG | 56.39 | 83.4 | 58.5 | 71.11 | 80.61 | 80.61
PeakO | 0.35 | 0.45 | 0.36 | 0.36 | 0.36 | 0.36
ST | 0 | 0 | 0 | 0 | 0 | 0
STOG | 0 | 0 | 0 | 0 | 0 | 0
STWD | 0 | 0 | 0 | 0 | 0 | 0
WT | 2.26 | 2.26 | 2.26 | 2.26 | 2.26 | 2.26
IGCC | 0 | 0 | 0 | 0 | 0 | 0
DemandResponse | 0 | 0 | 0 | 0 | 0 | 0
IGCC-CCS | 0 | 0 | 0 | 0 | 0 | 0
WT_off | 0 | 0 | 0 | 0 | 0 | 0
PseudoUnit | 0 | 0 | 0 | 0 | 0 | 0
FixedInterchange | 0 | 0 | 0 | 0 | 0 | 0
Base FOM Costs by Reporting Type: NYISO_A-F
ReportingType | 2015 | 2020 | 2025 | 2030 | 2035 | 2040
BM | 0 | 0 | 0 | 0 | 0 | 0
CC | 97.63 | 123.38 | 108.34 | 119.75 | 119.75 | 119.75
CSP | 0 | 0 | 0 | 0 | 0 | 0
CT | 0 | 0 | 0 | 0 | 0 | 0
Coal | 0 | 0 | 0 | 0 | 0 | 0
Geo | 0 | 0 | 0 | 0 | 0 | 0
H | 62.6 | 62.6 | 62.6 | 62.6 | 62.6 | 62.6
LFG | 20.8 | 20.8 | 20.8 | 28.97 | 28.97 | 28.97
Nuc | 489.92 | 509.2 | 489.92 | 399.48 | 552.03 | 578.17
PS | 33.52 | 33.52 | 33.52 | 33.52 | 33.52 | 33.52
PV | 0 | 0 | 0 | 0 | 0 | 0
PeakG | 3.78 | 5.56 | 5.31 | 5.31 | 5.31 | 5.31
PeakO | 1.14 | 1.46 | 1.17 | 1.17 | 1.17 | 1.17
ST | 0 | 0 | 0 | 0 | 0 | 0
STOG | 0 | 0 | 0 | 0 | 0 | 0
STWD | 2.76 | 3.45 | 2.81 | 2.81 | 2.81 | 2.81
WT | 113.42 | 133.35 | 133.35 | 133.35 | 133.35 | 133.35
IGCC | 0 | 0 | 0 | 0 | 0 | 0
DemandResponse | 0 | 0 | 0 | 0 | 0 | 0
IGCC-CCS | 0 | 0 | 0 | 0 | 0 | 0
WT_off | 0 | 0 | 0 | 0 | 0 | 0
PseudoUnit | 0 | 0 | 0 | 0 | 0 | 0
FixedInterchange | 0 | 0 | 0 | 0 | 0 | 0
Base FOM Costs by Reporting Type: NYISO_G-I
ReportingType | 2015 | 2020 | 2025 | 2030 | 2035 | 2040
BM | 0 | 0 | 0 | 0 | 0 | 0
CC | 34.33 | 43.65 | 35.09 | 35.19 | 49.09 | 99.8
CSP | 0 | 0 | 0 | 0 | 0 | 0
CT | 0 | 0 | 0 | 0 | 0 | 0
Coal | 0 | 0 | 0 | 0 | 0 | 0
Geo | 0 | 0 | 0 | 0 | 0 | 0
H | 0.46 | 0.46 | 0.46 | 0.46 | 0.46 | 0.46
LFG | 7.72 | 7.72 | 7.76 | 16.67 | 16.67 | 16.67
Nuc | 297.74 | 323.88 | 297.74 | 297.74 | 452.18 | 0.18
PS | 0 | 0 | 0 | 0 | 0 | 0
PV | 0 | 0 | 0 | 0 | 0 | 0
PeakG | 1.51 | 2.04 | 1.56 | 1.56 | 1.56 | 1.56
PeakO | 2.55 | 3.25 | 2.61 | 2.61 | 2.61 | 2.61
ST | 0 | 0 | 0 | 0 | 0 | 0
STOG | 0 | 0 | 0 | 0 | 0 | 0
STWD | 0 | 0 | 0 | 0 | 0 | 0
WT | 0 | 1.68 | 1.68 | 1.68 | 1.68 | 1.68
IGCC | 0 | 0 | 0 | 0 | 0 | 0
DemandResponse | 0 | 0 | 0 | 0 | 0 | 0
IGCC-CCS | 0 | 0 | 0 | 0 | 0 | 0
WT_off | 0 | 0 | 0 | 0 | 0 | 0
PseudoUnit | 0 | 0 | 0 | 0 | 0 | 0
FixedInterchange | 0 | 0 | 0 | 0 | 0 | 0
Base FOM Costs by Reporting Type: NYISO_J-K
ReportingType | 2015 | 2020 | 2025 | 2030 | 2035 | 2040
BM | 0 | 0 | 0 | 0 | 0 | 0
CC | 125.46 | 154.92 | 127.77 | 138.94 | 152.61 | 152.61
CSP | 0 | 0 | 0 | 0 | 0 | 0
CT | 0 | 0 | 0 | 2.09 | 20.49 | 20.49
Coal | 0 | 0 | 0 | 0 | 0 | 0
Geo | 0 | 0 | 0 | 0 | 0 | 0
H | 0 | 0 | 0 | 0 | 0 | 0
LFG | 14.96 | 14.96 | 14.96 | 23.9 | 23.9 | 23.9
Nuc | 0.01 | 0.01 | 0.01 | 0.01 | 0.01 | 0.01
PS | 0 | 0 | 0 | 0 | 0 | 0
PV | 0.53 | 0.53 | 0.53 | 0.53 | 0 | 0
PeakG | 54.7 | 77.08 | 56.45 | 62.35 | 66.78 | 66.78
PeakO | 61.69 | 79.16 | 63.78 | 65.02 | 65.02 | 65.02
ST | 0 | 0 | 0 | 0 | 0 | 0
STOG | 186.87 | 221.12 | 189.55 | 189.55 | 189.55 | 189.55
STWD | 0 | 0 | 0 | 0 | 0 | 0
WT | 0 | 0 | 0 | 0 | 0 | 0
IGCC | 0 | 0 | 0 | 0 | 0 | 0
DemandResponse | 0 | 0 | 0 | 0 | 0 | 0
IGCC-CCS | 0 | 0 | 0 | 0 | 0 | 0
WT_off | 0 | 0 | 0 | 0 | 0 | 0
PseudoUnit | 0 | 0 | 0 | 0 | 0 | 0
FixedInterchange | 0 | 0 | 0 | 0 | 0 | 0
Base FOM Costs by Reporting Type: PJM_E
ReportingType | 2015 | 2020 | 2025 | 2030 | 2035 | 2040
BM | 3.02 | 3.02 | 3.02 | 3.02 | 3.02 | 3.02
CC | 297.21 | 359.4 | 312.87 | 330.19 | 350.43 | 350.43
CSP | 0 | 0 | 0 | 0 | 0 | 0
CT | 0.18 | 0.18 | 0.18 | 0.18 | 15.02 | 16.4
Coal | 41.72 | 0.8 | 0.8 | 0.8 | 0.8 | 0.8
Geo | 0 | 0 | 0 | 0 | 0 | 0
H | 3.85 | 3.85 | 3.85 | 3.85 | 3.85 | 3.85
LFG | 56.83 | 72.83 | 72.83 | 72.83 | 72.83 | 72.83
Nuc | 1239 | 1184.31 | 1149.53 | 1149.53 | 825.73 | 1983.3
PS | 9.5 | 9.5 | 9.5 | 9.5 | 9.5 | 9.5
PV | 0.75 | 0.75 | 0.75 | 0.75 | 0.75 | 0.75
PeakG | 75.2 | 106.43 | 77.64 | 89.79 | 93.22 | 93.22
PeakO | 75.92 | 100.78 | 82.41 | 82.41 | 82.41 | 82.41
ST | 0 | 0 | 0 | 0 | 0 | 0
STOG | 94.86 | 112.25 | 96.22 | 96.22 | 96.22 | 96.22
STWD | 0 | 0 | 0 | 0 | 0 | 0
WT | 32.63 | 32.63 | 32.63 | 32.63 | 32.63 | 32.63
IGCC | 0 | 0 | 0 | 0 | 0 | 0
DemandResponse | 0 | 0 | 0 | 0 | 0 | 0
IGCC-CCS | 0 | 0 | 0 | 0 | 0 | 0
WT_off | 0 | 0 | 58.67 | 58.67 | 58.67 | 58.67
PseudoUnit | 0 | 0 | 0 | 0 | 0 | 0
FixedInterchange | 0 | 0 | 0 | 0 | 0 | 0
Base FOM Costs by Reporting Type: PJM_ROM
ReportingType | 2015 | 2020 | 2025 | 2030 | 2035 | 2040
BM | 1.81 | 1.81 | 1.81 | 1.81 | 1.81 | 1.81
CC | 142.43 | 174.53 | 145.82 | 151.1 | 244.38 | 428.32
CSP | 0 | 0 | 0 | 0 | 0 | 0
CT | 0.11 | 0.11 | 0.11 | 0.11 | 0.11 | 0.11
Coal | 527.36 | 538.1 | 587.94 | 764.43 | 792.26 | 809.95
Geo | 0 | 0 | 0 | 0 | 0 | 0
H | 19.83 | 29.48 | 29.48 | 29.48 | 29.48 | 29.48
LFG | 43.05 | 74.95 | 74.95 | 74.95 | 74.95 | 74.95
Nuc | 733.21 | 756.8 | 733.21 | 733.21 | 657.66 | 1060.55
PS | 35.92 | 35.92 | 35.92 | 35.92 | 35.92 | 35.92
PV | 0.06 | 23.6 | 38.44 | 42.46 | 44.05 | 45.96
PeakG | 30.83 | 44.67 | 41.32 | 41.32 | 41.32 | 41.32
PeakO | 45.95 | 58.57 | 46.94 | 46.94 | 46.94 | 46.94
ST | 0 | 0 | 0 | 0 | 0 | 0
STOG | 155.08 | 183.5 | 157.31 | 157.31 | 157.31 | 157.31
STWD | 2.24 | 2.81 | 2.29 | 2.29 | 2.29 | 2.29
WT | 38.48 | 59.54 | 59.54 | 59.54 | 59.54 | 59.54
IGCC | 0 | 0 | 0 | 0 | 0 | 0
DemandResponse | 0 | 0 | 0 | 0 | 0 | 0
IGCC-CCS | 0 | 0 | 0 | 0 | 0 | 0
WT_off | 0 | 0 | 0 | 0 | 0 | 0
PseudoUnit | 0 | 0 | 0 | 0 | 0 | 0
FixedInterchange | 0 | 0 | 0 | 0 | 0 | 0
Base FOM Costs by Reporting Type: PJM_ROR
ReportingType | 2015 | 2020 | 2025 | 2030 | 2035 | 2040
BM | 38.69 | 38.69 | 38.69 | 38.69 | 38.69 | 19.4
CC | 357.07 | 446.97 | 374.27 | 400.44 | 539.29 | 539.29
CSP | 0 | 0 | 0 | 0 | 0 | 0
CT | 0.19 | 0.19 | 0.19 | 0.19 | 0.19 | 0.19
Coal | 3471.88 | 2809.21 | 2898.81 | 3409.91 | 3892.02 | 4140.02
Geo | 0 | 0 | 0 | 0 | 0 | 0
H | 26.17 | 33.33 | 33.33 | 33.33 | 33.33 | 33.33
LFG | 65.06 | 97.31 | 126.87 | 126.87 | 126.87 | 126.87
Nuc | 2917.4 | 3014.07 | 2917.4 | 2791.17 | 2168.76 | 4415.45
PS | 73.14 | 73.14 | 73.14 | 73.14 | 73.14 | 73.14
PV | 0.35 | 0.35 | 0.35 | 0.35 | 0.35 | 0.35
PeakG | 325.76 | 481.29 | 337.93 | 436.45 | 464.24 | 464.24
PeakO | 48.69 | 65.15 | 52.22 | 52.22 | 52.22 | 52.22
ST | 0 | 0 | 0 | 0 | 0 | 0
STOG | 91.71 | 108.52 | 93.03 | 93.03 | 93.03 | 93.03
STWD | 6.22 | 7.78 | 6.34 | 6.34 | 6.34 | 6.34
WT | 322.6 | 327.98 | 613.09 | 662.71 | 712.54 | 791.89
IGCC | 0 | 0 | 0 | 0 | 0 | 0
DemandResponse | 0 | 0 | 0 | 0 | 0 | 0
IGCC-CCS | 0 | 0 | 0 | 0 | 0 | 0
WT_off | 0 | 0 | 0 | 0 | 0 | 0
PseudoUnit | 0 | 0 | 0 | 0 | 0 | 0
FixedInterchange | 0 | 0 | 0 | 0 | 0 | 0
Base FOM Costs by Reporting Type: SOCO
ReportingType | 2015 | 2020 | 2025 | 2030 | 2035 | 2040
BM | 5.53 | 5.53 | 5.53 | 5.53 | 5.53 | 5.53
CC | 511.87 | 633.85 | 524.61 | 545.57 | 624.49 | 624.49
CSP | 0 | 0 | 0 | 0 | 0 | 0
CT | 0 | 0 | 0 | 0 | 0 | 0
Coal | 1085.18 | 1132.72 | 1153.81 | 1316.72 | 1521.23 | 1817.41
Geo | 0 | 0 | 0 | 0 | 0 | 0
H | 59.74 | 59.74 | 59.74 | 59.74 | 59.74 | 59.74
LFG | 4.46 | 4.46 | 17.39 | 17.39 | 17.39 | 17.39
Nuc | 850.41 | 1045.67 | 1045.67 | 1045.67 | 1045.67 | 1199.16
PS | 39.76 | 39.76 | 39.76 | 39.76 | 39.76 | 39.76
PV | 0 | 0 | 0 | 0 | 0 | 0
PeakG | 178.03 | 264.31 | 184.78 | 241.53 | 257.54 | 257.54
PeakO | 0 | 0 | 0 | 0 | 0 | 0
ST | 0 | 0 | 0 | 0 | 0 | 0
STOG | 0 | 0 | 0 | 0 | 0 | 0
STWD | 21.41 | 26.79 | 21.83 | 21.83 | 21.83 | 21.83
WT | 0 | 0 | 0 | 0 | 0 | 0
IGCC | 0 | 0 | 0 | 0 | 0 | 0
DemandResponse | 0 | 0 | 0 | 0 | 0 | 0
IGCC-CCS | 0 | 0 | 0 | 0 | 0 | 0
WT_off | 0 | 0 | 0 | 0 | 0 | 0
PseudoUnit | 0 | 0 | 0 | 0 | 0 | 0
FixedInterchange | 0 | 0 | 0 | 0 | 0 | 0
Base FOM Costs by Reporting Type: SPP_N
ReportingType | 2015 | 2020 | 2025 | 2030 | 2035 | 2040
BM | 0 | 0 | 0 | 0 | 0 | 0
CC | 41.13 | 52.29 | 42 | 46.53 | 51.42 | 51.42
CSP | 0 | 0 | 0 | 0 | 0 | 0
CT | 0 | 0 | 0 | 0 | 15.05 | 19.02
Coal | 548.33 | 542.9 | 388.65 | 296.59 | 325.95 | 439.04
Geo | 0 | 0 | 0 | 0 | 0 | 0
H | 0.3 | 0.3 | 0.3 | 0.3 | 0.3 | 0.3
LFG | 0.84 | 0.84 | 0.84 | 12.28 | 12.28 | 12.28
Nuc | 160.51 | 168.89 | 168.89 | 168.89 | 168.89 | 168.89
PS | 0 | 0 | 0 | 0 | 0 | 0
PV | 0 | 0 | 0 | 0 | 0 | 0
PeakG | 74.97 | 117.69 | 105.7 | 105.7 | 105.7 | 105.7
PeakO | 34.89 | 44.84 | 35.94 | 35.94 | 35.94 | 35.94
ST | 0 | 0 | 0 | 0 | 0 | 0
STOG | 76.86 | 90.95 | 77.96 | 77.96 | 77.96 | 77.96
STWD | 0 | 0 | 0 | 0 | 0 | 0
WT | 41.99 | 69.84 | 737.3 | 1108.37 | 1339.3 | 1339.3
IGCC | 0 | 0 | 0 | 0 | 0 | 0
DemandResponse | 0 | 0 | 0 | 0 | 0 | 0
IGCC-CCS | 0 | 0 | 0 | 0 | 0 | 0
WT_off | 0 | 0 | 0 | 0 | 0 | 0
PseudoUnit | 0 | 0 | 0 | 0 | 0 | 0
FixedInterchange | 0 | 0 | 0 | 0 | 0 | 0
Base FOM Costs by Reporting Type: SPP_S
ReportingType | 2015 | 2020 | 2025 | 2030 | 2035 | 2040
BM | 0 | 0 | 0 | 0 | 0 | 0
CC | 327.42 | 415.34 | 336.76 | 365.29 | 401.35 | 404.99
CSP | 0 | 0 | 0 | 0 | 0 | 0
CT | 2.76 | 4.77 | 4.77 | 4.77 | 22.62 | 28.43
Coal | 728.85 | 693.93 | 318.46 | 324.86 | 331.08 | 370.64
Geo | 0 | 0 | 0 | 0 | 0 | 0
H | 30.03 | 30.03 | 30.03 | 30.03 | 30.03 | 30.03
LFG | 2.29 | 2.29 | 2.29 | 13.72 | 13.72 | 13.72
Nuc | 0.01 | 0.01 | 0.01 | 0.01 | 0.01 | 0.01
PS | 10.59 | 10.59 | 10.59 | 10.59 | 10.59 | 10.59
PV | 0 | 0 | 0 | 0 | 0 | 0
PeakG | 60.2 | 87.93 | 62.37 | 76.78 | 82.77 | 82.77
PeakO | 3.36 | 4.54 | 3.63 | 3.63 | 3.64 | 3.66
ST | 0 | 0 | 0 | 0 | 0 | 0
STOG | 464.54 | 549.68 | 471.2 | 471.2 | 471.2 | 471.2
STWD | 2.69 | 3.37 | 2.75 | 2.75 | 2.75 | 2.75
WT | 90.68 | 714.66 | 1231.83 | 1520.79 | 1520.79 | 1520.79
IGCC | 0 | 0 | 0 | 0 | 0 | 0
DemandResponse | 0 | 0 | 0 | 0 | 0 | 0
IGCC-CCS | 0 | 0 | 0 | 0 | 0 | 0
WT_off | 0 | 0 | 0 | 0 | 0 | 0
PseudoUnit | 0 | 0 | 0 | 0 | 0 | 0
FixedInterchange | 0 | 0 | 0 | 0 | 0 | 0
Base FOM Costs by Reporting Type: TVA
ReportingType | 2015 | 2020 | 2025 | 2030 | 2035 | 2040
BM | 0 | 0 | 0 | 0 | 0 | 0
CC | 152.84 | 197.71 | 164.58 | 198.07 | 222.53 | 222.53
CSP | 0 | 0 | 0 | 0 | 0 | 0
CT | 0 | 7.68 | 7.68 | 15.18 | 15.18 | 15.18
Coal | 1011.76 | 1048.39 | 1087.78 | 1190.94 | 1281.73 | 1308.61
Geo | 0 | 0 | 0 | 0 | 0 | 0
H | 72.8 | 72.8 | 73.19 | 73.19 | 73.19 | 73.19
LFG | 1.57 | 1.57 | 14.49 | 14.49 | 14.49 | 14.49
Nuc | 1153.81 | 1199.07 | 1153.81 | 1153.81 | 788.03 | 1385.25
PS | 41.38 | 41.38 | 41.38 | 41.38 | 41.38 | 41.38
PV | 0 | 0 | 0 | 0 | 0 | 0
PeakG | 99.24 | 153.37 | 140.99 | 140.99 | 140.99 | 140.99
PeakO | 1.87 | 2.54 | 1.92 | 2.49 | 2.49 | 2.49
ST | 0 | 0 | 0 | 0 | 0 | 0
STOG | 0 | 0 | 0 | 0 | 0 | 0
STWD | 0.16 | 0.2 | 0.16 | 0.16 | 0.16 | 0.16
WT | 0.99 | 0.99 | 0.99 | 0.99 | 0.99 | 0.99
IGCC | 0 | 0 | 0 | 0 | 0 | 0
DemandResponse | 0 | 0 | 0 | 0 | 0 | 0
IGCC-CCS | 0 | 0 | 0 | 0 | 0 | 0
WT_off | 0 | 0 | 0 | 0 | 0 | 0
PseudoUnit | 0 | 0 | 0 | 0 | 0 | 0
FixedInterchange | 0 | 0 | 0 | 0 | 0 | 0
Base FOM Costs by Reporting Type: TVA_Transmission
ReportingType | 2015 | 2020 | 2025 | 2030 | 2035 | 2040
BM | 0 | 0 | 0 | 0 | 0 | 0
CC | 0 | 0 | 0 | 0 | 0 | 0
CSP | 0 | 0 | 0 | 0 | 0 | 0
CT | 0 | 0 | 0 | 0 | 0 | 0
Coal | 0 | 0 | 0 | 0 | 0 | 0
Geo | 0 | 0 | 0 | 0 | 0 | 0
H | 0 | 0 | 0 | 0 | 0 | 0
LFG | 0 | 0 | 0 | 0 | 0 | 0
Nuc | 0 | 0 | 0 | 0 | 0 | 0
PS | 0 | 0 | 0 | 0 | 0 | 0
PV | 0 | 0 | 0 | 0 | 0 | 0
PeakG | 0 | 0 | 0 | 0 | 0 | 0
PeakO | 0 | 0 | 0 | 0 | 0 | 0
ST | 0 | 0 | 0 | 0 | 0 | 0
STOG | 0 | 0 | 0 | 0 | 0 | 0
STWD | 0 | 0 | 0 | 0 | 0 | 0
WT | 0 | 0 | 0 | 0 | 0 | 0
IGCC | 0 | 0 | 0 | 0 | 0 | 0
DemandResponse | 0 | 0 | 0 | 0 | 0 | 0
IGCC-CCS | 0 | 0 | 0 | 0 | 0 | 0
WT_off | 0 | 0 | 0 | 0 | 0 | 0
PseudoUnit | 0 | 0 | 0 | 0 | 0 | 0
FixedInterchange | 0 | 0 | 0 | 0 | 0 | 0
Base FOM Costs by Reporting Type: VACAR
ReportingType | 2015 | 2020 | 2025 | 2030 | 2035 | 2040
BM | 0.09 | 23.3 | 85.66 | 91.69 | 110.12 | 125.27
CC | 185.45 | 257.96 | 238.65 | 247.3 | 354.67 | 425.38
CSP | 0 | 0 | 0 | 0 | 0 | 0
CT | 4.8 | 5.17 | 5.48 | 12.57 | 17.56 | 18.62
Coal | 1224.02 | 1140.14 | 1169.94 | 1345.19 | 1517.42 | 1605.18
Geo | 0 | 0 | 0 | 0 | 0 | 0
H | 30.23 | 30.23 | 30.23 | 30.23 | 30.23 | 30.23
LFG | 7.64 | 20.52 | 20.52 | 20.52 | 20.52 | 20.52
Nuc | 1664.13 | 1955.26 | 1870.92 | 1870.92 | 1398.04 | 2995.54
PS | 62.1 | 62.1 | 62.1 | 62.1 | 62.1 | 62.1
PV | 0.23 | 2.55 | 2.66 | 2.72 | 2.91 | 3.07
PeakG | 142.93 | 209.84 | 148.17 | 188.38 | 199.72 | 199.72
PeakO | 36.13 | 46.34 | 37.33 | 38.01 | 38.01 | 38.01
ST | 0 | 0 | 0 | 0 | 0 | 0
STOG | 4.04 | 4.78 | 4.1 | 4.1 | 4.1 | 4.1
STWD | 9.01 | 11.27 | 9.18 | 9.18 | 9.18 | 9.18
WT | 0.03 | 98.25 | 98.25 | 98.25 | 98.25 | 98.25
IGCC | 0 | 0 | 0 | 0 | 0 | 0
DemandResponse | 0 | 0 | 0 | 0 | 0 | 0
IGCC-CCS | 0 | 0 | 0 | 0 | 0 | 0
WT_off | 0.05 | 0.05 | 0.05 | 0.05 | 0.05 | 0.05
PseudoUnit | 0 | 0 | 0 | 0 | 0 | 0
FixedInterchange | 0 | 0 | 0 | 0 | 0 | 0
Base FOM Costs by Reporting Type: IESO
ReportingType | 2015 | 2020 | 2025 | 2030 | 2035 | 2040
BM | 32.8 | 32.8 | 32.8 | 32.8 | 32.8 | 32.8
CC | 102.32 | 102.32 | 102.32 | 102.32 | 109.46 | 125.88
CSP | 0 | 0 | 0 | 0 | 0 | 0
CT | 2.46 | 2.46 | 2.46 | 2.46 | 5.67 | 18.91
Coal | 0 | 0 | 0 | 0 | 0 | 0
Geo | 0 | 0 | 0 | 0 | 0 | 0
H | 123.83 | 123.83 | 123.83 | 123.83 | 123.83 | 127.39
LFG | 14.17 | 14.17 | 14.17 | 14.17 | 14.23 | 14.23
Nuc | 1895.33 | 1895.33 | 1895.33 | 1895.33 | 1745.37 | 2079.68
PS | 2.92 | 2.92 | 2.92 | 2.92 | 2.92 | 2.92
PV | 18.26 | 18.26 | 18.26 | 18.26 | 0.44 | 0.44
PeakG | 11.67 | 13.67 | 13.67 | 13.67 | 13.67 | 13.67
PeakO | 0.66 | 0.66 | 0.78 | 0.86 | 0.86 | 0.86
ST | 0 | 0 | 0 | 0 | 0 | 0
STOG | 0 | 0 | 0 | 0 | 0 | 0
STWD | 0 | 0 | 0 | 0 | 0 | 0
WT | 102.92 | 102.92 | 102.92 | 102.92 | 43.8 | 43.8
IGCC | 0 | 0 | 0 | 0 | 0 | 0
DemandResponse | 0 | 0 | 0 | 0 | 0 | 0
IGCC-CCS | 0 | 0 | 0 | 0 | 0 | 0
WT_off | 0 | 0 | 0 | 0 | 0 | 0
PseudoUnit | 0 | 0 | 0 | 0 | 0 | 0
FixedInterchange | 0 | 0 | 0 | 0 | 0 | 0
Base FOM Costs by Reporting Type: MAPP_CA
ReportingType | 2015 | 2020 | 2025 | 2030 | 2035 | 2040
BM | 0 | 0 | 0 | 0 | 0 | 0
CC | 21.69 | 21.69 | 21.69 | 6.55 | 7.41 | 7.41
CSP | 0 | 0 | 0 | 0 | 0 | 0
CT | 0 | 0 | 0 | 0 | 0 | 0
Coal | 113.87 | 88.74 | 2.52 | 0 | 0 | 0
Geo | 0 | 0 | 0 | 0 | 0 | 0
H | 92.24 | 102.13 | 123.42 | 158.45 | 158.45 | 158.45
LFG | 0 | 0 | 0 | 0 | 0 | 0
Nuc | 0.01 | 0.01 | 0.01 | 0.01 | 0.01 | 0.01
PS | 0 | 0 | 0 | 0 | 0 | 0
PV | 0 | 0 | 0 | 0 | 0 | 0
PeakG | 9.88 | 9.88 | 9.88 | 9.88 | 13.09 | 13.09
PeakO | 0.09 | 0.09 | 0.09 | 0.12 | 0.12 | 0.12
ST | 0 | 0 | 0 | 0 | 0 | 0
STOG | 5.54 | 5.54 | 5.54 | 0 | 0 | 0
STWD | 0 | 0 | 0 | 0 | 0 | 0
WT | 17.9 | 17.9 | 17.9 | 17.9 | 17.9 | 17.9
IGCC | 0 | 0 | 0 | 0 | 0 | 0
DemandResponse | 0 | 0 | 0 | 0 | 0 | 0
IGCC-CCS | 0 | 0 | 0 | 0 | 0 | 0
WT_off | 0 | 0 | 0 | 0 | 0 | 0
PseudoUnit | 0 | 0 | 0 | 0 | 0 | 0
FixedInterchange | 0 | 0 | 0 | 0 | 0 | 0
Base FOM Costs by Reporting Type: AZ_NM_SNV_Coal
ReportingType | 2015 | 2020 | 2025 | 2030 | 2035 | 2040
BM | 0 | 0 | 0 | 0 | 0 | 0
CC | 0 | 0 | 0 | 0 | 0 | 0
CSP | 0 | 0 | 0 | 0 | 0 | 0
CT | 0 | 0 | 0 | 0 | 0 | 0
Coal | 731.78 | 781.65 | 789.38 | 904.87 | 1093.4 | 1483.31
Geo | 0 | 0 | 0 | 0 | 0 | 0
H | 0 | 0 | 0 | 0 | 0 | 0
LFG | 0 | 0 | 0 | 0 | 0 | 0
Nuc | 0 | 0 | 0 | 0 | 0 | 0
PS | 0 | 0 | 0 | 0 | 0 | 0
PV | 0 | 0 | 0 | 0 | 0 | 0
PeakG | 0 | 0 | 0 | 0 | 0 | 0
PeakO | 0 | 0 | 0 | 0 | 0 | 0
ST | 0 | 0 | 0 | 0 | 0 | 0
STOG | 0 | 0 | 0 | 0 | 0 | 0
STWD | 0 | 0 | 0 | 0 | 0 | 0
WT | 0 | 0 | 0 | 0 | 0 | 0
IGCC | 0 | 0 | 0 | 0 | 0 | 0
DemandResponse | 0 | 0 | 0 | 0 | 0 | 0
IGCC-CCS | 0 | 0 | 0 | 0 | 0 | 0
WT_off | 0 | 0 | 0 | 0 | 0 | 0
PseudoUnit | 0 | 0 | 0 | 0 | 0 | 0
FixedInterchange | 0 | 0 | 0 | 0 | 0 | 0
Base FOM Costs by Reporting Type: AZ_NM_SNV_Gas
ReportingType | 2015 | 2020 | 2025 | 2030 | 2035 | 2040
BM | 0 | 0 | 0 | 0 | 0 | 0
CC | 442.18 | 575.62 | 467.4 | 550.63 | 622.96 | 622.96
CSP | 0 | 0 | 0 | 0 | 0 | 0
CT | 4.93 | 4.93 | 4.93 | 4.93 | 0 | 0
Coal | 0 | 0 | 0 | 0 | 0 | 0
Geo | 0 | 0 | 0 | 0 | 0 | 0
H | 0 | 0 | 0 | 0 | 0 | 0
LFG | 0 | 0 | 0 | 0 | 0 | 0
Nuc | 0 | 0 | 0 | 0 | 0 | 0
PS | 0 | 0 | 0 | 0 | 0 | 0
PV | 0 | 0 | 0 | 0 | 0 | 0
PeakG | 36.25 | 53.81 | 43.12 | 52.43 | 52.43 | 0
PeakO | 0 | 0 | 0 | 0 | 0 | 0
ST | 0 | 0 | 0 | 0 | 0 | 0
STOG | 0 | 0 | 0 | 0 | 0 | 0
STWD | 0 | 0 | 0 | 0 | 0 | 0
WT | 0 | 0 | 0 | 0 | 0 | 0
IGCC | 0 | 0 | 0 | 0 | 0 | 0
DemandResponse | 0 | 0 | 0 | 0 | 0 | 0
IGCC-CCS | 0 | 0 | 0 | 0 | 0 | 0
WT_off | 0 | 0 | 0 | 0 | 0 | 0
PseudoUnit | 0 | 0 | 0 | 0 | 0 | 0
FixedInterchange | 0 | 0 | 0 | 0 | 0 | 0
Base FOM Costs by Reporting Type: AZ_NM_SNV_NucRenew
ReportingType | 2015 | 2020 | 2025 | 2030 | 2035 | 2040
BM | 0 | 0 | 0 | 0 | 0 | 0
CC | 0 | 0 | 0 | 0 | 0 | 0
CSP | 0 | 0 | 0 | 0 | 0 | 0
CT | 0 | 0 | 0 | 0 | 0 | 0
Coal | 0 | 0 | 0 | 0 | 0 | 0
Geo | 0 | 0 | 122.18 | 122.18 | 122.18 | 122.18
H | 44.6 | 44.6 | 44.6 | 44.6 | 44.6 | 44.6
LFG | 0.84 | 0.84 | 8.14 | 8.14 | 8.14 | 8.14
Nuc | 484.16 | 564.17 | 564.17 | 564.17 | 564.17 | 564.17
PS | 5.13 | 5.13 | 5.13 | 5.13 | 5.13 | 5.13
PV | 2.38 | 2.38 | 2.38 | 2.38 | 2.38 | 2.38
PeakG | 0 | 0 | 0 | 0 | 0 | 0
PeakO | 0 | 0 | 0 | 0 | 0 | 0
ST | 17.92 | 46.04 | 63.75 | 71.73 | 71.73 | 71.73
STOG | 0 | 0 | 0 | 0 | 0 | 0
STWD | 0.83 | 1.04 | 0.85 | 0.85 | 0.85 | 0.85
WT | 17.57 | 17.57 | 26.76 | 44.06 | 44.06 | 44.06
IGCC | 0 | 0 | 0 | 0 | 0 | 0
DemandResponse | 0 | 0 | 0 | 0 | 0 | 0
IGCC-CCS | 0 | 0 | 0 | 0 | 0 | 0
WT_off | 0 | 0 | 0 | 0 | 0 | 0
PseudoUnit | 0 | 0 | 0 | 0 | 0 | 0
FixedInterchange | 0 | 0 | 0 | 0 | 0 | 0
Base FOM Costs by Reporting Type: ERCOT
ReportingType | 2015 | 2020 | 2025 | 2030 | 2035 | 2040
BM | 14.57 | 14.57 | 14.57 | 185.52 | 191.96 | 203.66
CC | 862.73 | 1102.12 | 912.43 | 942.02 | 1101.75 | 1152.54
CSP | 0 | 0 | 0 | 0 | 0 | 0
CT | 1.67 | 1.67 | 1.67 | 1.67 | 1.67 | 1.67
Coal | 1175.78 | 1362.67 | 1256.35 | 1310.78 | 1466.71 | 1773.28
Geo | 0 | 0 | 0 | 0 | 0 | 0
H | 8.05 | 8.05 | 8.05 | 16.99 | 16.99 | 16.99
LFG | 9.05 | 9.05 | 51.64 | 51.64 | 51.64 | 51.64
Nuc | 574.09 | 734.71 | 741.22 | 741.22 | 741.22 | 741.22
PS | 0 | 0 | 0 | 0 | 0 | 0
PV | 0.25 | 0.25 | 0.25 | 0.25 | 0.01 | 0.01
PeakG | 80.63 | 119.03 | 114.62 | 114.62 | 114.62 | 114.62
PeakO | 1.29 | 1.86 | 1.53 | 1.53 | 1.53 | 1.53
ST | 0 | 0 | 0 | 0 | 0 | 0
STOG | 756.72 | 895.41 | 767.57 | 767.57 | 767.57 | 767.57
STWD | 0 | 0 | 0 | 0 | 0 | 0
WT | 315.42 | 549.36 | 813.28 | 977.51 | 1000.81 | 1042.6
IGCC | 0 | 0 | 0 | 0 | 0 | 0
DemandResponse | 0 | 0 | 0 | 0 | 0 | 0
IGCC-CCS | 0 | 0 | 0 | 0 | 0 | 0
WT_off | 0 | 0 | 0 | 0 | 0 | 0
PseudoUnit | 0 | 0 | 0 | 0 | 0 | 0
FixedInterchange | 0 | 0 | 0 | 0 | 0 | 0
Base FOM Costs by Reporting Type: NP15
ReportingType | 2015 | 2020 | 2025 | 2030 | 2035 | 2040
BM | 0 | 0 | 0 | 0 | 0 | 0
CC | 205.4 | 258.04 | 212.25 | 226.85 | 253.32 | 253.32
CSP | 0 | 0 | 0 | 0 | 0 | 0
CT | 1.45 | 13.29 | 15.92 | 42.45 | 71.78 | 100.9
Coal | 1.65 | 0 | 0 | 0 | 0 | 0
Geo | 100.8 | 114.81 | 151.36 | 151.36 | 151.36 | 151.36
H | 125.7 | 125.7 | 125.7 | 125.7 | 125.7 | 125.7
LFG | 10.26 | 78.24 | 78.24 | 78.24 | 78.24 | 78.24
Nuc | 302.44 | 364.27 | 334.86 | 334.86 | 334.86 | 334.86
PS | 53.58 | 53.58 | 53.58 | 53.58 | 53.58 | 53.58
PV | 0.89 | 0.89 | 0.89 | 0.89 | 0.78 | 0.78
PeakG | 56.04 | 82.34 | 58.1 | 74.01 | 78.49 | 78.49
PeakO | 10.26 | 13.08 | 10.48 | 10.49 | 10.49 | 10.49
ST | 1.86 | 1.86 | 1.86 | 1.86 | 1.86 | 1.86
STOG | 167.55 | 198.25 | 169.95 | 169.95 | 169.95 | 169.95
STWD | 14.17 | 17.73 | 14.44 | 14.44 | 14.44 | 14.44
WT | 40.21 | 40.21 | 297.52 | 365.1 | 365.48 | 365.54
IGCC | 0 | 0 | 0 | 0 | 0 | 0
DemandResponse | 0 | 0 | 0 | 0 | 0 | 0
IGCC-CCS | 0 | 0 | 0 | 0 | 0 | 0
WT_off | 0 | 0 | 0 | 0 | 0 | 0
PseudoUnit | 0 | 0 | 0 | 0 | 0 | 0
FixedInterchange | 0 | 0 | 0 | 0 | 0 | 0
Base FOM Costs by Reporting Type: NWPP_Coal
ReportingType | 2015 | 2020 | 2025 | 2030 | 2035 | 2040
BM | 0 | 0 | 0 | 0 | 0 | 0
CC | 0 | 0 | 0 | 0 | 0 | 0
CSP | 0 | 0 | 0 | 0 | 0 | 0
CT | 0 | 0 | 0 | 0 | 0 | 0
Coal | 900.45 | 954.62 | 993.33 | 1065.23 | 1236.5 | 1338.59
Geo | 0 | 0 | 0 | 0 | 0 | 0
H | 0 | 0 | 0 | 0 | 0 | 0
LFG | 0 | 0 | 0 | 0 | 0 | 0
Nuc | 0 | 0 | 0 | 0 | 0 | 0
PS | 0 | 0 | 0 | 0 | 0 | 0
PV | 0 | 0 | 0 | 0 | 0 | 0
PeakG | 0 | 0 | 0 | 0 | 0 | 0
PeakO | 0 | 0 | 0 | 0 | 0 | 0
ST | 0 | 0 | 0 | 0 | 0 | 0
STOG | 0 | 0 | 0 | 0 | 0 | 0
STWD | 0 | 0 | 0 | 0 | 0 | 0
WT | 0 | 0 | 0 | 0 | 0 | 0
IGCC | 0 | 0 | 0 | 0 | 0 | 0
DemandResponse | 0 | 0 | 0 | 0 | 0 | 0
IGCC-CCS | 0 | 0 | 0 | 0 | 0 | 0
WT_off | 0 | 0 | 0 | 0 | 0 | 0
PseudoUnit | 0 | 0 | 0 | 0 | 0 | 0
FixedInterchange | 0 | 0 | 0 | 0 | 0 | 0
Base FOM Costs by Reporting Type: NWPP_Gas
ReportingType | 2015 | 2020 | 2025 | 2030 | 2035 | 2040
BM | 0 | 0 | 0 | 0 | 0 | 0
CC | 192.07 | 243.03 | 196.06 | 241.63 | 352.06 | 354.56
CSP | 0 | 0 | 0 | 0 | 0 | 0
CT | 1 | 1 | 1 | 1 | 0 | 0
Coal | 0 | 0 | 0 | 0 | 0 | 12.64
Geo | 0 | 0 | 0 | 0 | 0 | 0
H | 0 | 0 | 0 | 0 | 0 | 0
LFG | 0 | 0 | 0 | 0 | 0 | 0
Nuc | 0 | 0 | 0 | 0 | 0 | 0
PS | 0 | 0 | 0 | 0 | 0 | 0
PV | 0 | 0 | 0 | 0 | 0 | 0
PeakG | 0 | 0 | 0 | 0 | 0 | 0
PeakO | 0 | 0 | 0 | 0 | 0 | 0
ST | 0 | 0 | 0 | 0 | 0 | 0
STOG | 0 | 0 | 0 | 0 | 0 | 0
STWD | 0 | 0 | 0 | 0 | 0 | 0
WT | 0 | 0 | 0 | 0 | 0 | 0
IGCC | 0 | 0 | 0 | 0 | 0 | 0
DemandResponse | 0 | 0 | 0 | 0 | 0 | 0
IGCC-CCS | 0 | 0 | 0 | 0 | 0 | 0
WT_off | 0 | 0 | 0 | 0 | 0 | 0
PseudoUnit | 0 | 0 | 0 | 0 | 0 | 0
FixedInterchange | 0 | 0 | 0 | 0 | 0 | 0
Base FOM Costs by Reporting Type: NWPP_NucRenew
ReportingType | 2015 | 2020 | 2025 | 2030 | 2035 | 2040
BM | 3.27 | 3.27 | 3.27 | 3.27 | 3.27 | 3.27
CC | 0 | 0 | 0 | 0 | 0 | 0
CSP | 0 | 0 | 0 | 0 | 0 | 0
CT | 0 | 0 | 0 | 0 | 0 | 0
Coal | 0 | 0 | 0 | 0 | 0 | 0
Geo | 35.81 | 35.81 | 72.38 | 72.38 | 72.38 | 72.38
H | 480.54 | 480.54 | 480.54 | 480.54 | 480.54 | 480.54
LFG | 15.5 | 15.5 | 40.4 | 44.91 | 44.91 | 44.91
Nuc | 164.67 | 164.67 | 164.67 | 164.67 | 164.67 | 225.13
PS | 6.12 | 6.12 | 6.12 | 6.12 | 6.12 | 6.12
PV | 0.04 | 0.04 | 0.04 | 0.04 | 0.04 | 0.04
PeakG | 0 | 0 | 0 | 0 | 0 | 0
PeakO | 0 | 0 | 0 | 0 | 0 | 0
ST | 0 | 0 | 0 | 0 | 0 | 0
STOG | 0 | 0 | 0 | 0 | 0 | 0
STWD | 12.15 | 15.2 | 12.39 | 12.39 | 12.39 | 12.39
WT | 228.93 | 228.93 | 228.93 | 228.93 | 228.93 | 228.93
IGCC | 0 | 0 | 0 | 0 | 0 | 0
DemandResponse | 0 | 0 | 0 | 0 | 0 | 0
IGCC-CCS | 0 | 0 | 0 | 0 | 0 | 0
WT_off | 0 | 0 | 0 | 0 | 0 | 0
PseudoUnit | 0 | 0 | 0 | 0 | 0 | 0
FixedInterchange | 0 | 0 | 0 | 0 | 0 | 0
Base FOM Costs by Reporting Type: RMPA
ReportingType | 2015 | 2020 | 2025 | 2030 | 2035 | 2040
BM | 0 | 0 | 0 | 0 | 0 | 0
CC | 79.71 | 101.34 | 81.4 | 99.64 | 99.64 | 99.64
CSP | 0 | 0 | 0 | 0 | 0 | 0
CT | 1.02 | 1.02 | 1.02 | 1.02 | 1.02 | 1.02
Coal | 483.02 | 500.78 | 498.84 | 506.66 | 579.46 | 721.15
Geo | 0 | 38.66 | 214.47 | 216.56 | 216.56 | 216.56
H | 13.99 | 13.99 | 13.99 | 13.99 | 13.99 | 13.99
LFG | 0.89 | 0.89 | 0.89 | 4.37 | 4.37 | 4.37
Nuc | 0.01 | 0.01 | 0.01 | 0.01 | 0.01 | 0.01
PS | 13.37 | 13.37 | 13.37 | 13.37 | 13.37 | 13.37
PV | 0.31 | 0.31 | 0.31 | 0.31 | 0.31 | 0.31
PeakG | 48.87 | 72.26 | 50.7 | 61.6 | 69.81 | 69.81
PeakO | 5.49 | 6.99 | 5.61 | 5.61 | 5.61 | 5.61
ST | 0.19 | 24.53 | 26.59 | 27.57 | 27.57 | 27.57
STOG | 0 | 0 | 0 | 0 | 0 | 0
STWD | 0 | 0 | 0 | 0 | 0 | 0
WT | 67.62 | 67.62 | 67.62 | 67.62 | 67.62 | 67.62
IGCC | 0 | 0 | 0 | 0 | 0 | 0
DemandResponse | 0 | 0 | 0 | 0 | 0 | 0
IGCC-CCS | 0 | 0 | 0 | 0 | 0 | 0
WT_off | 0 | 0 | 0 | 0 | 0 | 0
PseudoUnit | 0 | 0 | 0 | 0 | 0 | 0
FixedInterchange | 0 | 0 | 0 | 0 | 0 | 0
Base FOM Costs by Reporting Type: SP15
ReportingType | 2015 | 2020 | 2025 | 2030 | 2035 | 2040
BM | 0.6 | 0.6 | 0.6 | 0.6 | 0.6 | 0.6
CC | 299.75 | 377.64 | 311.5 | 321.09 | 355.07 | 364.66
CSP | 0 | 0 | 0 | 0 | 0 | 0
CT | 0 | 0 | 0 | 0 | 0 | 0
Coal | 6.4 | 8.11 | 7.61 | 8.09 | 0 | 0
Geo | 86.16 | 208.35 | 208.35 | 208.35 | 208.35 | 208.35
H | 16.57 | 16.57 | 16.57 | 16.57 | 16.57 | 16.57
LFG | 26.93 | 93.8 | 93.8 | 93.8 | 93.8 | 93.8
Nuc | 327.58 | 356.35 | 327.58 | 327.58 | 327.58 | 447.86
PS | 34.19 | 34.19 | 34.19 | 34.19 | 34.19 | 34.19
PV | 1.87 | 1.87 | 1.87 | 1.87 | 1.8 | 1.8
PeakG | 76.73 | 111.44 | 93.22 | 103.59 | 103.59 | 103.59
PeakO | 1.47 | 1.91 | 1.53 | 1.53 | 1.53 | 1.53
ST | 28.67 | 28.67 | 28.67 | 28.67 | 28.67 | 28.67
STOG | 450.09 | 532.57 | 456.54 | 456.54 | 456.54 | 456.54
STWD | 3.81 | 4.77 | 3.89 | 3.89 | 3.89 | 3.89
WT | 71.03 | 71.03 | 71.03 | 71.03 | 71.03 | 71.03
IGCC | 0 | 0 | 0 | 0 | 0 | 0
DemandResponse | 0 | 0 | 0 | 0 | 0 | 0
IGCC-CCS | 0 | 0 | 0 | 0 | 0 | 0
WT_off | 0 | 0 | 0 | 0 | 0 | 0
PseudoUnit | 0 | 0 | 0 | 0 | 0 | 0
FixedInterchange | 0 | 0 | 0 | 0 | 0 | 0
Base FOM Costs by Reporting Type: ALB
ReportingType | 2015 | 2020 | 2025 | 2030 | 2035 | 2040
BM | 0 | 0 | 0 | 0 | 0 | 0
CC | 71.2 | 78.91 | 92.7 | 112.47 | 126.81 | 142.34
CSP | 0 | 0 | 0 | 0 | 0 | 0
CT | 1.35 | 1.35 | 1.35 | 1.35 | 0 | 0
Coal | 380.9 | 399.22 | 412.86 | 439.17 | 499.16 | 562.47
Geo | 0 | 0 | 0 | 0 | 0 | 0
H | 12.99 | 12.99 | 12.99 | 12.99 | 12.99 | 12.99
LFG | 1.21 | 1.21 | 1.21 | 1.21 | 1.21 | 1.21
Nuc | 0.01 | 0.01 | 0.01 | 0.01 | 0.01 | 0.01
PS | 0 | 0 | 0 | 0 | 0 | 0
PV | 0 | 0 | 0 | 0 | 0 | 0
PeakG | 24.72 | 24.15 | 24.15 | 24.15 | 34.02 | 34.02
PeakO | 0 | 0 | 0 | 0 | 0 | 0
ST | 0 | 0 | 0 | 0 | 0 | 0
STOG | 0 | 0 | 0 | 0 | 0 | 0
STWD | 0 | 0 | 0 | 0 | 0 | 0
WT | 22.94 | 22.94 | 22.94 | 22.94 | 22.94 | 22.94
IGCC | 0 | 0 | 0 | 0 | 0 | 0
DemandResponse | 0 | 0 | 0 | 0 | 0 | 0
IGCC-CCS | 0 | 0 | 0 | 0 | 0 | 0
WT_off | 0 | 0 | 0 | 0 | 0 | 0
PseudoUnit | 0 | 0 | 0 | 0 | 0 | 0
FixedInterchange | 0 | 0 | 0 | 0 | 0 | 0
Base FOM Costs by Reporting Type: BC
ReportingType | 2015 | 2020 | 2025 | 2030 | 2035 | 2040
BM | 0 | 0 | 0 | 0 | 0 | 0
CC | 22.94 | 25.43 | 32.81 | 43 | 55.39 | 65.18
CSP | 0 | 0 | 0 | 0 | 0 | 0
CT | 0 | 0 | 0 | 0 | 0 | 1.07
Coal | 0 | 0 | 0 | 0 | 0 | 0
Geo | 0 | 0 | 0 | 0 | 0 | 0
H | 173.22 | 173.22 | 173.22 | 173.22 | 173.22 | 173.22
LFG | 2.9 | 2.9 | 2.9 | 2.9 | 2.9 | 2.9
Nuc | 0.01 | 0.01 | 0.01 | 0.01 | 0.01 | 0.01
PS | 0 | 0 | 0 | 0 | 0 | 0
PV | 0 | 0 | 0 | 0 | 0 | 0
PeakG | 2.66 | 2.77 | 3.3 | 3.3 | 3.3 | 3.3
PeakO | 1.16 | 1.29 | 1.29 | 1.29 | 1.29 | 1.29
ST | 0 | 0 | 0 | 0 | 0 | 0
STOG | 0 | 0 | 0 | 0 | 0 | 0
STWD | 16.34 | 16.34 | 16.34 | 16.34 | 16.34 | 16.34
WT | 7.53 | 7.53 | 7.53 | 7.53 | 7.53 | 7.53
IGCC | 0 | 0 | 0 | 0 | 0 | 0
DemandResponse | 0 | 0 | 0 | 0 | 0 | 0
IGCC-CCS | 0 | 0 | 0 | 0 | 0 | 0
WT_off | 0 | 0 | 0 | 0 | 0 | 0
PseudoUnit | 0 | 0 | 0 | 0 | 0 | 0
FixedInterchange | 0 | 0 | 0 | 0 | 0 | 0
Base FOM Costs by Reporting Type: HQ_IESO
ReportingType | 2015 | 2020 | 2025 | 2030 | 2035 | 2040
BM | 0 | 0 | 0 | 0 | 0 | 0
CC | 0 | 0 | 0 | 0 | 0 | 0
CSP | 0 | 0 | 0 | 0 | 0 | 0
CT | 0 | 0 | 0 | 0 | 0 | 0
Coal | 0 | 0 | 0 | 0 | 0 | 0
Geo | 0 | 0 | 0 | 0 | 0 | 0
H | 0 | 0 | 0 | 0 | 0 | 0
LFG | 0 | 0 | 0 | 0 | 0 | 0
Nuc | 0.01 | 0.01 | 0.01 | 0.01 | 0.01 | 0.01
PS | 0 | 0 | 0 | 0 | 0 | 0
PV | 0 | 0 | 0 | 0 | 0 | 0
PeakG | 0 | 0 | 0 | 0 | 0 | 0
PeakO | 0 | 0 | 0 | 0 | 0 | 0
ST | 0 | 0 | 0 | 0 | 0 | 0
STOG | 0 | 0 | 0 | 0 | 0 | 0
STWD | 0 | 0 | 0 | 0 | 0 | 0
WT | 0 | 0 | 0 | 0 | 0 | 0
IGCC | 0 | 0 | 0 | 0 | 0 | 0
DemandResponse | 0 | 0 | 0 | 0 | 0 | 0
IGCC-CCS | 0 | 0 | 0 | 0 | 0 | 0
WT_off | 0 | 0 | 0 | 0 | 0 | 0
PseudoUnit | 0 | 0 | 0 | 0 | 0 | 0
FixedInterchange | 0 | 0 | 0 | 0 | 0 | 0
Base FOM Costs by Reporting Type: HQ_NEISO
ReportingType | 2015 | 2020 | 2025 | 2030 | 2035 | 2040
BM | 0 | 0 | 0 | 0 | 0 | 0
CC | 0 | 0 | 0 | 0 | 0 | 0
CSP | 0 | 0 | 0 | 0 | 0 | 0
CT | 0 | 0 | 0 | 0 | 0 | 0
Coal | 0 | 0 | 0 | 0 | 0 | 0
Geo | 0 | 0 | 0 | 0 | 0 | 0
H | 0 | 0 | 0 | 0 | 0 | 0
LFG | 0 | 0 | 0 | 0 | 0 | 0
Nuc | 0.01 | 0.01 | 0.01 | 0.01 | 0.01 | 0.01
PS | 0 | 0 | 0 | 0 | 0 | 0
PV | 0 | 0 | 0 | 0 | 0 | 0
PeakG | 0 | 0 | 0 | 0 | 0 | 0
PeakO | 0 | 0 | 0 | 0 | 0 | 0
ST | 0 | 0 | 0 | 0 | 0 | 0
STOG | 0 | 0 | 0 | 0 | 0 | 0
STWD | 0 | 0 | 0 | 0 | 0 | 0
WT | 0 | 0 | 0 | 0 | 0 | 0
IGCC | 0 | 0 | 0 | 0 | 0 | 0
DemandResponse | 0 | 0 | 0 | 0 | 0 | 0
IGCC-CCS | 0 | 0 | 0 | 0 | 0 | 0
WT_off | 0 | 0 | 0 | 0 | 0 | 0
PseudoUnit | 0 | 0 | 0 | 35.6 | 35.6 | 35.6
FixedInterchange | 0 | 0 | 0 | 0 | 0 | 0
Base FOM Costs by Reporting Type: HQ_NY
ReportingType | 2015 | 2020 | 2025 | 2030 | 2035 | 2040
BM | 0 | 0 | 0 | 0 | 0 | 0
CC | 0 | 0 | 0 | 0 | 0 | 0
CSP | 0 | 0 | 0 | 0 | 0 | 0
CT | 0 | 0 | 0 | 0 | 0 | 0
Coal | 0 | 0 | 0 | 0 | 0 | 0
Geo | 0 | 0 | 0 | 0 | 0 | 0
H | 0 | 0 | 0 | 0 | 0 | 0
LFG | 0 | 0 | 0 | 0 | 0 | 0
Nuc | 0.01 | 0.01 | 0.01 | 0.01 | 0.01 | 0.01
PS | 0 | 0 | 0 | 0 | 0 | 0
PV | 0 | 0 | 0 | 0 | 0 | 0
PeakG | 0 | 0 | 0 | 0 | 0 | 0
PeakO | 0 | 0 | 0 | 0 | 0 | 0
ST | 0 | 0 | 0 | 0 | 0 | 0
STOG | 0 | 0 | 0 | 0 | 0 | 0
STWD | 0 | 0 | 0 | 0 | 0 | 0
WT | 0 | 0 | 0 | 0 | 0 | 0
IGCC | 0 | 0 | 0 | 0 | 0 | 0
DemandResponse | 0 | 0 | 0 | 0 | 0 | 0
IGCC-CCS | 0 | 0 | 0 | 0 | 0 | 0
WT_off | 0 | 0 | 0 | 0 | 0 | 0
PseudoUnit | 0 | 13.08 | 35.6 | 35.6 | 35.6 | 35.6
FixedInterchange | 0 | 0 | 0 | 0 | 0 | 0
Base FOM Costs by Reporting Type: MARITIMES
ReportingType | 2015 | 2020 | 2025 | 2030 | 2035 | 2040
BM | 0 | 0 | 0 | 0 | 0 | 0
CC | 0 | 0 | 0 | 0 | 0 | 0
CSP | 0 | 0 | 0 | 0 | 0 | 0
CT | 0 | 0 | 0 | 0 | 0 | 0
Coal | 0 | 0 | 0 | 0 | 0 | 0
Geo | 0 | 0 | 0 | 0 | 0 | 0
H | 0 | 0 | 0 | 0 | 0 | 0
LFG | 0 | 0 | 0 | 0 | 0 | 0
Nuc | 0.01 | 0.01 | 0.01 | 0.01 | 0.01 | 0.01
PS | 0 | 0 | 0 | 0 | 0 | 0
PV | 0 | 0 | 0 | 0 | 0 | 0
PeakG | 0 | 0 | 0 | 0 | 0 | 0
PeakO | 0 | 0 | 0 | 0 | 0 | 0
ST | 0 | 0 | 0 | 0 | 0 | 0
STOG | 0 | 0 | 0 | 0 | 0 | 0
STWD | 0 | 0 | 0 | 0 | 0 | 0
WT | 0 | 0 | 0 | 0 | 0 | 0
IGCC | 0 | 0 | 0 | 0 | 0 | 0
DemandResponse | 0 | 0 | 0 | 0 | 0 | 0
IGCC-CCS | 0 | 0 | 0 | 0 | 0 | 0
WT_off | 0 | 0 | 0 | 0 | 0 | 0
PseudoUnit | 0 | 7.12 | 7.12 | 7.12 | 7.12 | 7.12
FixedInterchange | 0 | 0 | 0 | 0 | 0 | 0
Base FOM Costs by Reporting Type: All
ReportingType | 2015 | 2020 | 2025 | 2030 | 2035 | 2040
BM | 125.73 | 148.94 | 211.3 | 388.27 | 413.14 | 420.7
CC | 6396.91 | 8108.37 | 6767.81 | 7254.14 | 8597.29 | 9122.82
CSP | 0 | 0 | 0 | 0 | 0 | 0
CT | 42.83 | 103.26 | 122.52 | 179.88 | 359.22 | 438.57
Coal | 18274.42 | 17929.95 | 17310.42 | 19074.89 | 21323.31 | 24101.12
Geo | 226.72 | 401.57 | 772.7 | 774.79 | 774.79 | 774.79
H | 1511 | 1541.76 | 1574.06 | 1618.03 | 1618.57 | 1637.38
LFG | 498.94 | 733.94 | 999.86 | 1086.91 | 1086.97 | 1086.97
Nuc | 16696.36 | 17842.96 | 17313.01 | 17728.25 | 14523.5 | 21350.19
PS | 517.25 | 517.25 | 517.25 | 517.25 | 517.25 | 517.25
PV | 26.7 | 62.98 | 81.01 | 85.15 | 68.43 | 70.76
PeakG | 2036.54 | 2983.56 | 2263.87 | 2700.06 | 2825.6 | 2773.16
PeakO | 539.98 | 706.36 | 572.31 | 575.04 | 575.05 | 575.07
ST | 48.64 | 101.1 | 120.87 | 129.83 | 129.83 | 129.83
STOG | 3019.8 | 3526.07 | 3023.44 | 3017.9 | 3017.9 | 3017.9
STWD | 142.81 | 174.59 | 145.3 | 145.3 | 145.3 | 145.3
WT | 2034.5 | 3268.46 | 5769.45 | 8075.88 | 8419.94 | 8780.13
IGCC | 30.22 | 30.22 | 30.22 | 30.22 | 30.22 | 30.22
DemandResponse | 0 | 0 | 0 | 0 | 0 | 0
IGCC-CCS | 0 | 0 | 0 | 0 | 0 | 0
WT_off | 25.01 | 25.01 | 83.68 | 83.68 | 58.72 | 58.72
PseudoUnit | 0 | 20.2 | 42.72 | 78.32 | 78.32 | 78.32
FixedInterchange | 0 | 0 | 0 | 0 | 0 | 0
Base FOM Costs by Reporting Type: EI_US
ReportingType | 2015 | 2020 | 2025 | 2030 | 2035 | 2040
BM | 74.48 | 97.69 | 160.05 | 166.08 | 184.51 | 180.37
CC | 4096.91 | 5222.23 | 4337.26 | 4607.94 | 5513.42 | 5934.32
CSP | 0 | 0 | 0 | 0 | 0 | 0
CT | 28.95 | 77.53 | 94.17 | 125 | 279.08 | 315
Coal | 14480.57 | 13834.15 | 13349.52 | 14840.09 | 16448.09 | 18209.67
Geo | 3.95 | 3.95 | 3.95 | 3.95 | 3.95 | 3.95
H | 419.29 | 440.15 | 451.16 | 451.16 | 451.7 | 466.95
LFG | 417.2 | 517.34 | 708.46 | 787.52 | 787.52 | 787.52
Nuc | 12948.03 | 13763.39 | 13285.11 | 13700.35 | 10645.57 | 16957.2
PS | 401.94 | 401.94 | 401.94 | 401.94 | 401.94 | 401.94
PV | 2.71 | 38.99 | 57.01 | 61.16 | 62.66 | 64.99
PeakG | 1689.1 | 2494.21 | 1853.11 | 2242.81 | 2342.57 | 2342.57
PeakO | 519.56 | 680.47 | 551 | 553.62 | 553.63 | 553.65
ST | 0 | 0 | 0 | 0 | 0 | 0
STOG | 1639.9 | 1894.3 | 1623.85 | 1623.85 | 1623.85 | 1623.85
STWD | 95.51 | 119.51 | 97.38 | 97.38 | 97.38 | 97.38
WT | 1142.42 | 2142.44 | 4113.01 | 6170.34 | 6549.83 | 6868.18
IGCC | 30.22 | 30.22 | 30.22 | 30.22 | 30.22 | 30.22
DemandResponse | 0 | 0 | 0 | 0 | 0 | 0
IGCC-CCS | 0 | 0 | 0 | 0 | 0 | 0
WT_off | 25.01 | 25.01 | 83.68 | 83.68 | 58.72 | 58.72
PseudoUnit | 0 | 20.2 | 42.72 | 78.32 | 78.32 | 78.32
FixedInterchange | 0 | 0 | 0 | 0 | 0 | 0
Base FOM Costs by Reporting Type: EI_Canada
ReportingType | 2015 | 2020 | 2025 | 2030 | 2035 | 2040
BM | 32.8 | 32.8 | 32.8 | 32.8 | 32.8 | 32.8
CC | 124.01 | 124.01 | 124.01 | 108.87 | 116.88 | 133.29
CSP | 0 | 0 | 0 | 0 | 0 | 0
CT | 2.46 | 2.46 | 2.46 | 2.46 | 5.67 | 18.91
Coal | 113.87 | 88.74 | 2.52 | 0 | 0 | 0
Geo | 0 | 0 | 0 | 0 | 0 | 0
H | 216.06 | 225.96 | 247.25 | 282.28 | 282.28 | 285.84
LFG | 14.17 | 14.17 | 14.17 | 14.17 | 14.23 | 14.23
Nuc | 1895.36 | 1895.36 | 1895.36 | 1895.36 | 1745.4 | 2079.7
PS | 2.92 | 2.92 | 2.92 | 2.92 | 2.92 | 2.92
PV | 18.26 | 18.26 | 18.26 | 18.26 | 0.44 | 0.44
PeakG | 21.55 | 23.55 | 23.55 | 23.55 | 26.76 | 26.76
PeakO | 0.75 | 0.75 | 0.87 | 0.98 | 0.98 | 0.98
ST | 0 | 0 | 0 | 0 | 0 | 0
STOG | 5.54 | 5.54 | 5.54 | 0 | 0 | 0
STWD | 0 | 0 | 0 | 0 | 0 | 0
WT | 120.82 | 120.82 | 120.82 | 120.82 | 61.7 | 61.7
IGCC | 0 | 0 | 0 | 0 | 0 | 0
DemandResponse | 0 | 0 | 0 | 0 | 0 | 0
IGCC-CCS | 0 | 0 | 0 | 0 | 0 | 0
WT_off | 0 | 0 | 0 | 0 | 0 | 0
PseudoUnit | 0 | 0 | 0 | 0 | 0 | 0
FixedInterchange | 0 | 0 | 0 | 0 | 0 | 0
Base FOM Costs by Reporting Type: EI
ReportingType | 2015 | 2020 | 2025 | 2030 | 2035 | 2040
BM | 107.28 | 130.49 | 192.85 | 198.88 | 217.31 | 213.17
CC | 4220.92 | 5346.25 | 4461.27 | 4716.8 | 5630.3 | 6067.62
CSP | 0 | 0 | 0 | 0 | 0 | 0
CT | 31.41 | 79.99 | 96.63 | 127.47 | 284.75 | 333.9
Coal | 14594.45 | 13922.89 | 13352.05 | 14840.09 | 16448.09 | 18209.67
Geo | 3.95 | 3.95 | 3.95 | 3.95 | 3.95 | 3.95
H | 635.35 | 666.11 | 698.41 | 733.44 | 733.98 | 752.79
LFG | 431.38 | 531.51 | 722.63 | 801.69 | 801.75 | 801.75
Nuc | 14843.39 | 15658.74 | 15180.47 | 15595.71 | 12390.96 | 19036.91
PS | 404.86 | 404.86 | 404.86 | 404.86 | 404.86 | 404.86
PV | 20.97 | 57.25 | 75.28 | 79.42 | 63.1 | 65.43
PeakG | 1710.64 | 2517.76 | 1876.66 | 2266.36 | 2369.33 | 2369.33
PeakO | 520.31 | 681.22 | 551.87 | 554.6 | 554.61 | 554.63
ST | 0 | 0 | 0 | 0 | 0 | 0
STOG | 1645.44 | 1899.83 | 1629.38 | 1623.85 | 1623.85 | 1623.85
STWD | 95.51 | 119.51 | 97.38 | 97.38 | 97.38 | 97.38
WT | 1263.24 | 2263.27 | 4233.83 | 6291.16 | 6611.53 | 6929.88
IGCC | 30.22 | 30.22 | 30.22 | 30.22 | 30.22 | 30.22
DemandResponse | 0 | 0 | 0 | 0 | 0 | 0
IGCC-CCS | 0 | 0 | 0 | 0 | 0 | 0
WT_off | 25.01 | 25.01 | 83.68 | 83.68 | 58.72 | 58.72
PseudoUnit | 0 | 20.2 | 42.72 | 78.32 | 78.32 | 78.32
FixedInterchange | 0 | 0 | 0 | 0 | 0 | 0
Base FOM Costs by Reporting Type: Outside_EI
ReportingType | 2015 | 2020 | 2025 | 2030 | 2035 | 2040
BM | 18.45 | 18.45 | 18.45 | 189.39 | 195.84 | 207.53
CC | 2175.98 | 2762.13 | 2306.54 | 2537.34 | 2966.99 | 3055.2
CSP | 0 | 0 | 0 | 0 | 0 | 0
CT | 11.42 | 23.26 | 25.89 | 52.42 | 74.48 | 104.66
Coal | 3679.97 | 4007.05 | 3958.37 | 4234.81 | 4875.23 | 5891.45
Geo | 222.78 | 397.63 | 768.75 | 770.84 | 770.84 | 770.84
H | 875.65 | 875.65 | 875.65 | 884.59 | 884.59 | 884.59
LFG | 67.56 | 202.42 | 277.22 | 285.22 | 285.22 | 285.22
Nuc | 1852.97 | 2184.21 | 2132.54 | 2132.54 | 2132.54 | 2313.28
PS | 112.39 | 112.39 | 112.39 | 112.39 | 112.39 | 112.39
PV | 5.73 | 5.73 | 5.73 | 5.73 | 5.32 | 5.32
PeakG | 325.9 | 465.8 | 387.21 | 433.71 | 456.27 | 403.83
PeakO | 19.67 | 25.14 | 20.44 | 20.44 | 20.45 | 20.45
ST | 48.64 | 101.1 | 120.87 | 129.83 | 129.83 | 129.83
STOG | 1374.35 | 1626.23 | 1394.06 | 1394.06 | 1394.06 | 1394.06
STWD | 47.31 | 55.09 | 47.92 | 47.92 | 47.92 | 47.92
WT | 771.26 | 1005.2 | 1535.62 | 1784.72 | 1808.4 | 1850.25
IGCC | 0 | 0 | 0 | 0 | 0 | 0
DemandResponse | 0 | 0 | 0 | 0 | 0 | 0
IGCC-CCS | 0 | 0 | 0 | 0 | 0 | 0
WT_off | 0 | 0 | 0 | 0 | 0 | 0
PseudoUnit | 0 | 0 | 0 | 0 | 0 | 0
FixedInterchange | 0 | 0 | 0 | 0 | 0 | 0
#11 | Retrofit FOM Costs ($million)
Retrofit FOM Costs by Reporting Type: Entergy
ReportingType | 2015 | 2020 | 2025 | 2030 | 2035 | 2040
BM | 0 | 0 | 0 | 0 | 0 | 0
CC | 0 | 0 | 0 | 0 | 0 | 0
CSP | 0 | 0 | 0 | 0 | 0 | 0
CT | 0 | 0 | 0 | 0 | 0 | 0
Coal | 3.38 | 31.29 | 31.29 | 31.29 | 31.29 | 31.29
Geo | 0 | 0 | 0 | 0 | 0 | 0
H | 0 | 0 | 0 | 0 | 0 | 0
LFG | 0 | 0 | 0 | 0 | 0 | 0
Nuc | 0 | 0 | 0 | 0 | 0 | 0
PS | 0 | 0 | 0 | 0 | 0 | 0
PV | 0 | 0 | 0 | 0 | 0 | 0
PeakG | 0 | 0 | 0 | 0 | 0 | 0
PeakO | 0 | 0 | 0 | 0 | 0 | 0
ST | 0 | 0 | 0 | 0 | 0 | 0
STOG | 0 | 0 | 0 | 0 | 0 | 0
STWD | 0 | 0 | 0 | 0 | 0 | 0
WT | 0 | 0 | 0 | 0 | 0 | 0
IGCC | 0 | 0 | 0 | 0 | 0 | 0
DemandResponse | 0 | 0 | 0 | 0 | 0 | 0
IGCC-CCS | 0 | 0 | 0 | 0 | 0 | 0
WT_off | 0 | 0 | 0 | 0 | 0 | 0
PseudoUnit | 0 | 0 | 0 | 0 | 0 | 0
FixedInterchange | 0 | 0 | 0 | 0 | 0 | 0
Retrofit FOM Costs by Reporting Type: FRCC
ReportingType | 2015 | 2020 | 2025 | 2030 | 2035 | 2040
BM | 0 | 0 | 0 | 0 | 0 | 0
CC | 0 | 0 | 0 | 0 | 0 | 0
CSP | 0 | 0 | 0 | 0 | 0 | 0
CT | 0 | 0 | 0 | 0 | 0 | 0
Coal | 67.35 | 70.41 | 70.41 | 70.41 | 70.41 | 70.41
Geo | 0 | 0 | 0 | 0 | 0 | 0
H | 0 | 0 | 0 | 0 | 0 | 0
LFG | 0 | 0 | 0 | 0 | 0 | 0
Nuc | 0 | 0 | 0 | 0 | 0 | 0
PS | 0 | 0 | 0 | 0 | 0 | 0
PV | 0 | 0 | 0 | 0 | 0 | 0
PeakG | 0 | 0 | 0 | 0 | 0 | 0
PeakO | 0 | 0 | 0 | 0 | 0 | 0
ST | 0 | 0 | 0 | 0 | 0 | 0
STOG | 0 | 0 | 0 | 0 | 0 | 0
STWD | 0 | 0 | 0 | 0 | 0 | 0
WT | 0 | 0 | 0 | 0 | 0 | 0
IGCC | 0 | 0 | 0 | 0 | 0 | 0
DemandResponse | 0 | 0 | 0 | 0 | 0 | 0
IGCC-CCS | 0 | 0 | 0 | 0 | 0 | 0
WT_off | 0 | 0 | 0 | 0 | 0 | 0
PseudoUnit | 0 | 0 | 0 | 0 | 0 | 0
FixedInterchange | 0 | 0 | 0 | 0 | 0 | 0
Retrofit FOM Costs by Reporting Type: MAPP_US
ReportingType | 2015 | 2020 | 2025 | 2030 | 2035 | 2040
BM | 0 | 0 | 0 | 0 | 0 | 0
CC | 0 | 0 | 0 | 0 | 0 | 0
CSP | 0 | 0 | 0 | 0 | 0 | 0
CT | 0 | 0 | 0 | 0 | 0 | 0
Coal | 12.87 | 13.18 | 10.56 | 10.56 | 10.56 | 10.56
Geo | 0 | 0 | 0 | 0 | 0 | 0
H | 0 | 0 | 0 | 0 | 0 | 0
LFG | 0 | 0 | 0 | 0 | 0 | 0
Nuc | 0 | 0 | 0 | 0 | 0 | 0
PS | 0 | 0 | 0 | 0 | 0 | 0
PV | 0 | 0 | 0 | 0 | 0 | 0
PeakG | 0 | 0 | 0 | 0 | 0 | 0
PeakO | 0 | 0 | 0 | 0 | 0 | 0
ST | 0 | 0 | 0 | 0 | 0 | 0
STOG | 0 | 0 | 0 | 0 | 0 | 0
STWD | 0 | 0 | 0 | 0 | 0 | 0
WT | 0 | 0 | 0 | 0 | 0 | 0
IGCC | 0 | 0 | 0 | 0 | 0 | 0
DemandResponse | 0 | 0 | 0 | 0 | 0 | 0
IGCC-CCS | 0 | 0 | 0 | 0 | 0 | 0
WT_off | 0 | 0 | 0 | 0 | 0 | 0
PseudoUnit | 0 | 0 | 0 | 0 | 0 | 0
FixedInterchange | 0 | 0 | 0 | 0 | 0 | 0
Retrofit FOM Costs by Reporting Type: MISO_IN
ReportingType | 2015 | 2020 | 2025 | 2030 | 2035 | 2040
BM | 0 | 0 | 0 | 0 | 0 | 0
CC | 0 | 0 | 0 | 0 | 0 | 0
CSP | 0 | 0 | 0 | 0 | 0 | 0
CT | 0 | 0 | 0 | 0 | 0 | 0
Coal | 103.12 | 113.14 | 113.14 | 113.14 | 113.14 | 113.14
Geo | 0 | 0 | 0 | 0 | 0 | 0
H | 0 | 0 | 0 | 0 | 0 | 0
LFG | 0 | 0 | 0 | 0 | 0 | 0
Nuc | 0 | 0 | 0 | 0 | 0 | 0
PS | 0 | 0 | 0 | 0 | 0 | 0
PV | 0 | 0 | 0 | 0 | 0 | 0
PeakG | 0 | 0 | 0 | 0 | 0 | 0
PeakO | 0 | 0 | 0 | 0 | 0 | 0
ST | 0 | 0 | 0 | 0 | 0 | 0
STOG | 0 | 0 | 0 | 0 | 0 | 0
STWD | 0 | 0 | 0 | 0 | 0 | 0
WT | 0 | 0 | 0 | 0 | 0 | 0
IGCC | 0 | 0 | 0 | 0 | 0 | 0
DemandResponse | 0 | 0 | 0 | 0 | 0 | 0
IGCC-CCS | 0 | 0 | 0 | 0 | 0 | 0
WT_off | 0 | 0 | 0 | 0 | 0 | 0
PseudoUnit | 0 | 0 | 0 | 0 | 0 | 0
FixedInterchange | 0 | 0 | 0 | 0 | 0 | 0
Retrofit FOM Costs by Reporting Type: MISO_MI
ReportingType | 2015 | 2020 | 2025 | 2030 | 2035 | 2040
BM | 0 | 0 | 0 | 0 | 0 | 0
CC | 0 | 0 | 0 | 0 | 0 | 0
CSP | 0 | 0 | 0 | 0 | 0 | 0
CT | 0 | 0 | 0 | 0 | 0 | 0
Coal | 17.66 | 44.76 | 44.76 | 44.76 | 44.76 | 44.76
Geo | 0 | 0 | 0 | 0 | 0 | 0
H | 0 | 0 | 0 | 0 | 0 | 0
LFG | 0 | 0 | 0 | 0 | 0 | 0
Nuc | 0 | 0 | 0 | 0 | 0 | 0
PS | 0 | 0 | 0 | 0 | 0 | 0
PV | 0 | 0 | 0 | 0 | 0 | 0
PeakG | 0 | 0 | 0 | 0 | 0 | 0
PeakO | 0 | 0 | 0 | 0 | 0 | 0
ST | 0 | 0 | 0 | 0 | 0 | 0
STOG | 0 | 0 | 0 | 0 | 0 | 0
STWD | 0 | 0 | 0 | 0 | 0 | 0
WT | 0 | 0 | 0 | 0 | 0 | 0
IGCC | 0 | 0 | 0 | 0 | 0 | 0
DemandResponse | 0 | 0 | 0 | 0 | 0 | 0
IGCC-CCS | 0 | 0 | 0 | 0 | 0 | 0
WT_off | 0 | 0 | 0 | 0 | 0 | 0
PseudoUnit | 0 | 0 | 0 | 0 | 0 | 0
FixedInterchange | 0 | 0 | 0 | 0 | 0 | 0
Retrofit FOM Costs by Reporting Type: MISO_MO-IL
ReportingType | 2015 | 2020 | 2025 | 2030 | 2035 | 2040
BM | 0 | 0 | 0 | 0 | 0 | 0
CC | 0 | 0 | 0 | 0 | 0 | 0
CSP | 0 | 0 | 0 | 0 | 0 | 0
CT | 0 | 0 | 0 | 0 | 0 | 0
Coal | 29.13 | 53.23 | 53.23 | 53.23 | 53.23 | 53.23
Geo | 0 | 0 | 0 | 0 | 0 | 0
H | 0 | 0 | 0 | 0 | 0 | 0
LFG | 0 | 0 | 0 | 0 | 0 | 0
Nuc | 0 | 0 | 0 | 0 | 0 | 0
PS | 0 | 0 | 0 | 0 | 0 | 0
PV | 0 | 0 | 0 | 0 | 0 | 0
PeakG | 0 | 0 | 0 | 0 | 0 | 0
PeakO | 0 | 0 | 0 | 0 | 0 | 0
ST | 0 | 0 | 0 | 0 | 0 | 0
STOG | 0 | 0 | 0 | 0 | 0 | 0
STWD | 0 | 0 | 0 | 0 | 0 | 0
WT | 0 | 0 | 0 | 0 | 0 | 0
IGCC | 0 | 0 | 0 | 0 | 0 | 0
DemandResponse | 0 | 0 | 0 | 0 | 0 | 0
IGCC-CCS | 0 | 0 | 0 | 0 | 0 | 0
WT_off | 0 | 0 | 0 | 0 | 0 | 0
PseudoUnit | 0 | 0 | 0 | 0 | 0 | 0
FixedInterchange | 0 | 0 | 0 | 0 | 0 | 0
Retrofit FOM Costs by Reporting Type: MISO_W
ReportingType | 2015 | 2020 | 2025 | 2030 | 2035 | 2040
BM | 0 | 0 | 0 | 0 | 0 | 0
CC | 0 | 0 | 0 | 0 | 0 | 0
CSP | 0 | 0 | 0 | 0 | 0 | 0
CT | 0 | 0 | 0 | 0 | 0 | 0
Coal | 38.29 | 60.07 | 60.07 | 58.61 | 57.3 | 57.3
Geo | 0 | 0 | 0 | 0 | 0 | 0
H | 0 | 0 | 0 | 0 | 0 | 0
LFG | 0 | 0 | 0 | 0 | 0 | 0
Nuc | 0 | 0 | 0 | 0 | 0 | 0
PS | 0 | 0 | 0 | 0 | 0 | 0
PV | 0 | 0 | 0 | 0 | 0 | 0
PeakG | 0 | 0 | 0 | 0 | 0 | 0
PeakO | 0 | 0 | 0 | 0 | 0 | 0
ST | 0 | 0 | 0 | 0 | 0 | 0
STOG | 0 | 0 | 0 | 0 | 0 | 0
STWD | 0 | 0 | 0 | 0 | 0 | 0
WT | 0 | 0 | 0 | 0 | 0 | 0
IGCC | 0 | 0 | 0 | 0 | 0 | 0
DemandResponse | 0 | 0 | 0 | 0 | 0 | 0
IGCC-CCS | 0 | 0 | 0 | 0 | 0 | 0
WT_off | 0 | 0 | 0 | 0 | 0 | 0
PseudoUnit | 0 | 0 | 0 | 0 | 0 | 0
FixedInterchange | 0 | 0 | 0 | 0 | 0 | 0
Retrofit FOM Costs by Reporting Type: MISO_WUMS
ReportingType | 2015 | 2020 | 2025 | 2030 | 2035 | 2040
BM | 0 | 0 | 0 | 0 | 0 | 0
CC | 0 | 0 | 0 | 0 | 0 | 0
CSP | 0 | 0 | 0 | 0 | 0 | 0
CT | 0 | 0 | 0 | 0 | 0 | 0
Coal | 35.36 | 37.1 | 37.1 | 37.1 | 37.1 | 37.1
Geo | 0 | 0 | 0 | 0 | 0 | 0
H | 0 | 0 | 0 | 0 | 0 | 0
LFG | 0 | 0 | 0 | 0 | 0 | 0
Nuc | 0 | 0 | 0 | 0 | 0 | 0
PS | 0 | 0 | 0 | 0 | 0 | 0
PV | 0 | 0 | 0 | 0 | 0 | 0
PeakG | 0 | 0 | 0 | 0 | 0 | 0
PeakO | 0 | 0 | 0 | 0 | 0 | 0
ST | 0 | 0 | 0 | 0 | 0 | 0
STOG | 0 | 0 | 0 | 0 | 0 | 0
STWD | 0 | 0 | 0 | 0 | 0 | 0
WT | 0 | 0 | 0 | 0 | 0 | 0
IGCC | 0 | 0 | 0 | 0 | 0 | 0
DemandResponse | 0 | 0 | 0 | 0 | 0 | 0
IGCC-CCS | 0 | 0 | 0 | 0 | 0 | 0
WT_off | 0 | 0 | 0 | 0 | 0 | 0
PseudoUnit | 0 | 0 | 0 | 0 | 0 | 0
FixedInterchange | 0 | 0 | 0 | 0 | 0 | 0
Retrofit FOM Costs by Reporting Type: Nebraska
ReportingType | 2015 | 2020 | 2025 | 2030 | 2035 | 2040
BM | 0 | 0 | 0 | 0 | 0 | 0
CC | 0 | 0 | 0 | 0 | 0 | 0
CSP | 0 | 0 | 0 | 0 | 0 | 0
CT | 0 | 0 | 0 | 0 | 0 | 0
Coal | 4.88 | 20.36 | 17.31 | 17.31 | 17.31 | 17.31
Geo | 0 | 0 | 0 | 0 | 0 | 0
H | 0 | 0 | 0 | 0 | 0 | 0
LFG | 0 | 0 | 0 | 0 | 0 | 0
Nuc | 0 | 0 | 0 | 0 | 0 | 0
PS | 0 | 0 | 0 | 0 | 0 | 0
PV | 0 | 0 | 0 | 0 | 0 | 0
PeakG | 0 | 0 | 0 | 0 | 0 | 0
PeakO | 0 | 0 | 0 | 0 | 0 | 0
ST | 0 | 0 | 0 | 0 | 0 | 0
STOG | 0 | 0 | 0 | 0 | 0 | 0
STWD | 0 | 0 | 0 | 0 | 0 | 0
WT | 0 | 0 | 0 | 0 | 0 | 0
IGCC | 0 | 0 | 0 | 0 | 0 | 0
DemandResponse | 0 | 0 | 0 | 0 | 0 | 0
IGCC-CCS | 0 | 0 | 0 | 0 | 0 | 0
WT_off | 0 | 0 | 0 | 0 | 0 | 0
PseudoUnit | 0 | 0 | 0 | 0 | 0 | 0
FixedInterchange | 0 | 0 | 0 | 0 | 0 | 0
Retrofit FOM Costs by Reporting Type: NEISO
ReportingType | 2015 | 2020 | 2025 | 2030 | 2035 | 2040
BM | 0 | 0 | 0 | 0 | 0 | 0
CC | 0 | 0 | 0 | 0 | 0 | 0
CSP | 0 | 0 | 0 | 0 | 0 | 0
CT | 0 | 0 | 0 | 0 | 0 | 0
Coal | 4.08 | 0 | 0 | 0 | 0 | 0
Geo | 0 | 0 | 0 | 0 | 0 | 0
H | 0 | 0 | 0 | 0 | 0 | 0
LFG | 0 | 0 | 0 | 0 | 0 | 0
Nuc | 0 | 0 | 0 | 0 | 0 | 0
PS | 0 | 0 | 0 | 0 | 0 | 0
PV | 0 | 0 | 0 | 0 | 0 | 0
PeakG | 0 | 0 | 0 | 0 | 0 | 0
PeakO | 0 | 0 | 0 | 0 | 0 | 0
ST | 0 | 0 | 0 | 0 | 0 | 0
STOG | 0 | 0 | 0 | 0 | 0 | 0
STWD | 0 | 0 | 0 | 0 | 0 | 0
WT | 0 | 0 | 0 | 0 | 0 | 0
IGCC | 0 | 0 | 0 | 0 | 0 | 0
DemandResponse | 0 | 0 | 0 | 0 | 0 | 0
IGCC-CCS | 0 | 0 | 0 | 0 | 0 | 0
WT_off | 0 | 0 | 0 | 0 | 0 | 0
PseudoUnit | 0 | 0 | 0 | 0 | 0 | 0
FixedInterchange | 0 | 0 | 0 | 0 | 0 | 0
Retrofit FOM Costs by Reporting Type: NonRTO_Midwest
ReportingType | 2015 | 2020 | 2025 | 2030 | 2035 | 2040
BM | 0 | 0 | 0 | 0 | 0 | 0
CC | 0 | 0 | 0 | 0 | 0 | 0
CSP | 0 | 0 | 0 | 0 | 0 | 0
CT | 0 | 0 | 0 | 0 | 0 | 0
Coal | 86.48 | 91.34 | 91.34 | 91.34 | 91.34 | 91.34
Geo | 0 | 0 | 0 | 0 | 0 | 0
H | 0 | 0 | 0 | 0 | 0 | 0
LFG | 0 | 0 | 0 | 0 | 0 | 0
Nuc | 0 | 0 | 0 | 0 | 0 | 0
PS | 0 | 0 | 0 | 0 | 0 | 0
PV | 0 | 0 | 0 | 0 | 0 | 0
PeakG | 0 | 0 | 0 | 0 | 0 | 0
PeakO | 0 | 0 | 0 | 0 | 0 | 0
ST | 0 | 0 | 0 | 0 | 0 | 0
STOG | 0 | 0 | 0 | 0 | 0 | 0
STWD | 0 | 0 | 0 | 0 | 0 | 0
WT | 0 | 0 | 0 | 0 | 0 | 0
IGCC | 0 | 0 | 0 | 0 | 0 | 0
DemandResponse | 0 | 0 | 0 | 0 | 0 | 0
IGCC-CCS | 0 | 0 | 0 | 0 | 0 | 0
WT_off | 0 | 0 | 0 | 0 | 0 | 0
PseudoUnit | 0 | 0 | 0 | 0 | 0 | 0
FixedInterchange | 0 | 0 | 0 | 0 | 0 | 0
Retrofit FOM Costs by Reporting Type: NYISO_A-F
ReportingType | 2015 | 2020 | 2025 | 2030 | 2035 | 2040
BM | 0 | 0 | 0 | 0 | 0 | 0
CC | 0 | 0 | 0 | 0 | 0 | 0
CSP | 0 | 0 | 0 | 0 | 0 | 0
CT | 0 | 0 | 0 | 0 | 0 | 0
Coal | 0 | 0 | 0 | 0 | 0 | 0
Geo | 0 | 0 | 0 | 0 | 0 | 0
H | 0 | 0 | 0 | 0 | 0 | 0
LFG | 0 | 0 | 0 | 0 | 0 | 0
Nuc | 0 | 0 | 0 | 0 | 0 | 0
PS | 0 | 0 | 0 | 0 | 0 | 0
PV | 0 | 0 | 0 | 0 | 0 | 0
PeakG | 0 | 0 | 0 | 0 | 0 | 0
PeakO | 0 | 0 | 0 | 0 | 0 | 0
ST | 0 | 0 | 0 | 0 | 0 | 0
STOG | 0 | 0 | 0 | 0 | 0 | 0
STWD | 0 | 0 | 0 | 0 | 0 | 0
WT | 0 | 0 | 0 | 0 | 0 | 0
IGCC | 0 | 0 | 0 | 0 | 0 | 0
DemandResponse | 0 | 0 | 0 | 0 | 0 | 0
IGCC-CCS | 0 | 0 | 0 | 0 | 0 | 0
WT_off | 0 | 0 | 0 | 0 | 0 | 0
PseudoUnit | 0 | 0 | 0 | 0 | 0 | 0
FixedInterchange | 0 | 0 | 0 | 0 | 0 | 0
Retrofit FOM Costs by Reporting Type: NYISO_G-I
ReportingType | 2015 | 2020 | 2025 | 2030 | 2035 | 2040
BM | 0 | 0 | 0 | 0 | 0 | 0
CC | 0 | 0 | 0 | 0 | 0 | 0
CSP | 0 | 0 | 0 | 0 | 0 | 0
CT | 0 | 0 | 0 | 0 | 0 | 0
Coal | 0 | 0 | 0 | 0 | 0 | 0
Geo | 0 | 0 | 0 | 0 | 0 | 0
H | 0 | 0 | 0 | 0 | 0 | 0
LFG | 0 | 0 | 0 | 0 | 0 | 0
Nuc | 0 | 0 | 0 | 0 | 0 | 0
PS | 0 | 0 | 0 | 0 | 0 | 0
PV | 0 | 0 | 0 | 0 | 0 | 0
PeakG | 0 | 0 | 0 | 0 | 0 | 0
PeakO | 0 | 0 | 0 | 0 | 0 | 0
ST | 0 | 0 | 0 | 0 | 0 | 0
STOG | 0 | 0 | 0 | 0 | 0 | 0
STWD | 0 | 0 | 0 | 0 | 0 | 0
WT | 0 | 0 | 0 | 0 | 0 | 0
IGCC | 0 | 0 | 0 | 0 | 0 | 0
DemandResponse | 0 | 0 | 0 | 0 | 0 | 0
IGCC-CCS | 0 | 0 | 0 | 0 | 0 | 0
WT_off | 0 | 0 | 0 | 0 | 0 | 0
PseudoUnit | 0 | 0 | 0 | 0 | 0 | 0
FixedInterchange | 0 | 0 | 0 | 0 | 0 | 0
Retrofit FOM Costs by Reporting Type: NYISO_J-K
ReportingType | 2015 | 2020 | 2025 | 2030 | 2035 | 2040
BM | 0 | 0 | 0 | 0 | 0 | 0
CC | 0 | 0 | 0 | 0 | 0 | 0
CSP | 0 | 0 | 0 | 0 | 0 | 0
CT | 0 | 0 | 0 | 0 | 0 | 0
Coal | 0 | 0 | 0 | 0 | 0 | 0
Geo | 0 | 0 | 0 | 0 | 0 | 0
H | 0 | 0 | 0 | 0 | 0 | 0
LFG | 0 | 0 | 0 | 0 | 0 | 0
Nuc | 0 | 0 | 0 | 0 | 0 | 0
PS | 0 | 0 | 0 | 0 | 0 | 0
PV | 0 | 0 | 0 | 0 | 0 | 0
PeakG | 0 | 0 | 0 | 0 | 0 | 0
PeakO | 0 | 0 | 0 | 0 | 0 | 0
ST | 0 | 0 | 0 | 0 | 0 | 0
STOG | 0 | 0 | 0 | 0 | 0 | 0
STWD | 0 | 0 | 0 | 0 | 0 | 0
WT | 0 | 0 | 0 | 0 | 0 | 0
IGCC | 0 | 0 | 0 | 0 | 0 | 0
DemandResponse | 0 | 0 | 0 | 0 | 0 | 0
IGCC-CCS | 0 | 0 | 0 | 0 | 0 | 0
WT_off | 0 | 0 | 0 | 0 | 0 | 0
PseudoUnit | 0 | 0 | 0 | 0 | 0 | 0
FixedInterchange | 0 | 0 | 0 | 0 | 0 | 0
Retrofit FOM Costs by Reporting Type: PJM_E
ReportingType | 2015 | 2020 | 2025 | 2030 | 2035 | 2040
BM | 0 | 0 | 0 | 0 | 0 | 0
CC | 0 | 0 | 0 | 0 | 0 | 0
CSP | 0 | 0 | 0 | 0 | 0 | 0
CT | 0 | 0 | 0 | 0 | 0 | 0
Coal | 1.07 | 0 | 0 | 0 | 0 | 0
Geo | 0 | 0 | 0 | 0 | 0 | 0
H | 0 | 0 | 0 | 0 | 0 | 0
LFG | 0 | 0 | 0 | 0 | 0 | 0
Nuc | 0 | 0 | 0 | 0 | 0 | 0
PS | 0 | 0 | 0 | 0 | 0 | 0
PV | 0 | 0 | 0 | 0 | 0 | 0
PeakG | 0 | 0 | 0 | 0 | 0 | 0
PeakO | 0 | 0 | 0 | 0 | 0 | 0
ST | 0 | 0 | 0 | 0 | 0 | 0
STOG | 0 | 0 | 0 | 0 | 0 | 0
STWD | 0 | 0 | 0 | 0 | 0 | 0
WT | 0 | 0 | 0 | 0 | 0 | 0
IGCC | 0 | 0 | 0 | 0 | 0 | 0
DemandResponse | 0 | 0 | 0 | 0 | 0 | 0
IGCC-CCS | 0 | 0 | 0 | 0 | 0 | 0
WT_off | 0 | 0 | 0 | 0 | 0 | 0
PseudoUnit | 0 | 0 | 0 | 0 | 0 | 0
FixedInterchange | 0 | 0 | 0 | 0 | 0 | 0
Retrofit FOM Costs by Reporting Type: PJM_ROM
ReportingType | 2015 | 2020 | 2025 | 2030 | 2035 | 2040
BM | 0 | 0 | 0 | 0 | 0 | 0
CC | 0 | 0 | 0 | 0 | 0 | 0
CSP | 0 | 0 | 0 | 0 | 0 | 0
CT | 0 | 0 | 0 | 0 | 0 | 0
Coal | 50 | 59.38 | 59.38 | 59.38 | 59.38 | 59.38
Geo | 0 | 0 | 0 | 0 | 0 | 0
H | 0 | 0 | 0 | 0 | 0 | 0
LFG | 0 | 0 | 0 | 0 | 0 | 0
Nuc | 0 | 0 | 0 | 0 | 0 | 0
PS | 0 | 0 | 0 | 0 | 0 | 0
PV | 0 | 0 | 0 | 0 | 0 | 0
PeakG | 0 | 0 | 0 | 0 | 0 | 0
PeakO | 0 | 0 | 0 | 0 | 0 | 0
ST | 0 | 0 | 0 | 0 | 0 | 0
STOG | 0 | 0 | 0 | 0 | 0 | 0
STWD | 0 | 0 | 0 | 0 | 0 | 0
WT | 0 | 0 | 0 | 0 | 0 | 0
IGCC | 0 | 0 | 0 | 0 | 0 | 0
DemandResponse | 0 | 0 | 0 | 0 | 0 | 0
IGCC-CCS | 0 | 0 | 0 | 0 | 0 | 0
WT_off | 0 | 0 | 0 | 0 | 0 | 0
PseudoUnit | 0 | 0 | 0 | 0 | 0 | 0
FixedInterchange | 0 | 0 | 0 | 0 | 0 | 0
Retrofit FOM Costs by Reporting Type: PJM_ROR
ReportingType | 2015 | 2020 | 2025 | 2030 | 2035 | 2040
BM | 0 | 0 | 0 | 0 | 0 | 0
CC | 0 | 0 | 0 | 0 | 0 | 0
CSP | 0 | 0 | 0 | 0 | 0 | 0
CT | 0 | 0 | 0 | 0 | 0 | 0
Coal | 265.28 | 303 | 303 | 303 | 303 | 303
Geo | 0 | 0 | 0 | 0 | 0 | 0
H | 0 | 0 | 0 | 0 | 0 | 0
LFG | 0 | 0 | 0 | 0 | 0 | 0
Nuc | 0 | 0 | 0 | 0 | 0 | 0
PS | 0 | 0 | 0 | 0 | 0 | 0
PV | 0 | 0 | 0 | 0 | 0 | 0
PeakG | 0 | 0 | 0 | 0 | 0 | 0
PeakO | 0 | 0 | 0 | 0 | 0 | 0
ST | 0 | 0 | 0 | 0 | 0 | 0
STOG | 0 | 0 | 0 | 0 | 0 | 0
STWD | 0 | 0 | 0 | 0 | 0 | 0
WT | 0 | 0 | 0 | 0 | 0 | 0
IGCC | 0 | 0 | 0 | 0 | 0 | 0
DemandResponse | 0 | 0 | 0 | 0 | 0 | 0
IGCC-CCS | 0 | 0 | 0 | 0 | 0 | 0
WT_off | 0 | 0 | 0 | 0 | 0 | 0
PseudoUnit | 0 | 0 | 0 | 0 | 0 | 0
FixedInterchange | 0 | 0 | 0 | 0 | 0 | 0
Retrofit FOM Costs by Reporting Type: SOCO
ReportingType | 2015 | 2020 | 2025 | 2030 | 2035 | 2040
BM | 0 | 0 | 0 | 0 | 0 | 0
CC | 0 | 0 | 0 | 0 | 0 | 0
CSP | 0 | 0 | 0 | 0 | 0 | 0
CT | 0 | 0 | 0 | 0 | 0 | 0
Coal | 114.6 | 122.12 | 122.12 | 122.12 | 122.12 | 122.12
Geo | 0 | 0 | 0 | 0 | 0 | 0
H | 0 | 0 | 0 | 0 | 0 | 0
LFG | 0 | 0 | 0 | 0 | 0 | 0
Nuc | 0 | 0 | 0 | 0 | 0 | 0
PS | 0 | 0 | 0 | 0 | 0 | 0
PV | 0 | 0 | 0 | 0 | 0 | 0
PeakG | 0 | 0 | 0 | 0 | 0 | 0
PeakO | 0 | 0 | 0 | 0 | 0 | 0
ST | 0 | 0 | 0 | 0 | 0 | 0
STOG | 0 | 0 | 0 | 0 | 0 | 0
STWD | 0 | 0 | 0 | 0 | 0 | 0
WT | 0 | 0 | 0 | 0 | 0 | 0
IGCC | 0 | 0 | 0 | 0 | 0 | 0
DemandResponse | 0 | 0 | 0 | 0 | 0 | 0
IGCC-CCS | 0 | 0 | 0 | 0 | 0 | 0
WT_off | 0 | 0 | 0 | 0 | 0 | 0
PseudoUnit | 0 | 0 | 0 | 0 | 0 | 0
FixedInterchange | 0 | 0 | 0 | 0 | 0 | 0
Retrofit FOM Costs by Reporting Type: SPP_N
ReportingType | 2015 | 2020 | 2025 | 2030 | 2035 | 2040
BM | 0 | 0 | 0 | 0 | 0 | 0
CC | 0 | 0 | 0 | 0 | 0 | 0
CSP | 0 | 0 | 0 | 0 | 0 | 0
CT | 0 | 0 | 0 | 0 | 0 | 0
Coal | 35.72 | 41.28 | 36.59 | 28.88 | 28.88 | 28.88
Geo | 0 | 0 | 0 | 0 | 0 | 0
H | 0 | 0 | 0 | 0 | 0 | 0
LFG | 0 | 0 | 0 | 0 | 0 | 0
Nuc | 0 | 0 | 0 | 0 | 0 | 0
PS | 0 | 0 | 0 | 0 | 0 | 0
PV | 0 | 0 | 0 | 0 | 0 | 0
PeakG | 0 | 0 | 0 | 0 | 0 | 0
PeakO | 0 | 0 | 0 | 0 | 0 | 0
ST | 0 | 0 | 0 | 0 | 0 | 0
STOG | 0 | 0 | 0 | 0 | 0 | 0
STWD | 0 | 0 | 0 | 0 | 0 | 0
WT | 0 | 0 | 0 | 0 | 0 | 0
IGCC | 0 | 0 | 0 | 0 | 0 | 0
DemandResponse | 0 | 0 | 0 | 0 | 0 | 0
IGCC-CCS | 0 | 0 | 0 | 0 | 0 | 0
WT_off | 0 | 0 | 0 | 0 | 0 | 0
PseudoUnit | 0 | 0 | 0 | 0 | 0 | 0
FixedInterchange | 0 | 0 | 0 | 0 | 0 | 0
Retrofit FOM Costs by Reporting Type: SPP_S
ReportingType | 2015 | 2020 | 2025 | 2030 | 2035 | 2040
BM | 0 | 0 | 0 | 0 | 0 | 0
CC | 0 | 0 | 0 | 0 | 0 | 0
CSP | 0 | 0 | 0 | 0 | 0 | 0
CT | 0 | 0 | 0 | 0 | 0 | 0
Coal | 16 | 26.19 | 19.5 | 19.5 | 19.5 | 19.5
Geo | 0 | 0 | 0 | 0 | 0 | 0
H | 0 | 0 | 0 | 0 | 0 | 0
LFG | 0 | 0 | 0 | 0 | 0 | 0
Nuc | 0 | 0 | 0 | 0 | 0 | 0
PS | 0 | 0 | 0 | 0 | 0 | 0
PV | 0 | 0 | 0 | 0 | 0 | 0
PeakG | 0 | 0 | 0 | 0 | 0 | 0
PeakO | 0 | 0 | 0 | 0 | 0 | 0
ST | 0 | 0 | 0 | 0 | 0 | 0
STOG | 0 | 0 | 0 | 0 | 0 | 0
STWD | 0 | 0 | 0 | 0 | 0 | 0
WT | 0 | 0 | 0 | 0 | 0 | 0
IGCC | 0 | 0 | 0 | 0 | 0 | 0
DemandResponse | 0 | 0 | 0 | 0 | 0 | 0
IGCC-CCS | 0 | 0 | 0 | 0 | 0 | 0
WT_off | 0 | 0 | 0 | 0 | 0 | 0
PseudoUnit | 0 | 0 | 0 | 0 | 0 | 0
FixedInterchange | 0 | 0 | 0 | 0 | 0 | 0
Retrofit FOM Costs by Reporting Type: TVA
ReportingType | 2015 | 2020 | 2025 | 2030 | 2035 | 2040
BM | 0 | 0 | 0 | 0 | 0 | 0
CC | 0 | 0 | 0 | 0 | 0 | 0
CSP | 0 | 0 | 0 | 0 | 0 | 0
CT | 0 | 0 | 0 | 0 | 0 | 0
Coal | 53.73 | 67.17 | 67.17 | 67.17 | 67.17 | 67.17
Geo | 0 | 0 | 0 | 0 | 0 | 0
H | 0 | 0 | 0 | 0 | 0 | 0
LFG | 0 | 0 | 0 | 0 | 0 | 0
Nuc | 0 | 0 | 0 | 0 | 0 | 0
PS | 0 | 0 | 0 | 0 | 0 | 0
PV | 0 | 0 | 0 | 0 | 0 | 0
PeakG | 0 | 0 | 0 | 0 | 0 | 0
PeakO | 0 | 0 | 0 | 0 | 0 | 0
ST | 0 | 0 | 0 | 0 | 0 | 0
STOG | 0 | 0 | 0 | 0 | 0 | 0
STWD | 0 | 0 | 0 | 0 | 0 | 0
WT | 0 | 0 | 0 | 0 | 0 | 0
IGCC | 0 | 0 | 0 | 0 | 0 | 0
DemandResponse | 0 | 0 | 0 | 0 | 0 | 0
IGCC-CCS | 0 | 0 | 0 | 0 | 0 | 0
WT_off | 0 | 0 | 0 | 0 | 0 | 0
PseudoUnit | 0 | 0 | 0 | 0 | 0 | 0
FixedInterchange | 0 | 0 | 0 | 0 | 0 | 0
Retrofit FOM Costs by Reporting Type: TVA_Transmission
ReportingType | 2015 | 2020 | 2025 | 2030 | 2035 | 2040
BM | 0 | 0 | 0 | 0 | 0 | 0
CC | 0 | 0 | 0 | 0 | 0 | 0
CSP | 0 | 0 | 0 | 0 | 0 | 0
CT | 0 | 0 | 0 | 0 | 0 | 0
Coal | 0 | 0 | 0 | 0 | 0 | 0
Geo | 0 | 0 | 0 | 0 | 0 | 0
H | 0 | 0 | 0 | 0 | 0 | 0
LFG | 0 | 0 | 0 | 0 | 0 | 0
Nuc | 0 | 0 | 0 | 0 | 0 | 0
PS | 0 | 0 | 0 | 0 | 0 | 0
PV | 0 | 0 | 0 | 0 | 0 | 0
PeakG | 0 | 0 | 0 | 0 | 0 | 0
PeakO | 0 | 0 | 0 | 0 | 0 | 0
ST | 0 | 0 | 0 | 0 | 0 | 0
STOG | 0 | 0 | 0 | 0 | 0 | 0
STWD | 0 | 0 | 0 | 0 | 0 | 0
WT | 0 | 0 | 0 | 0 | 0 | 0
IGCC | 0 | 0 | 0 | 0 | 0 | 0
DemandResponse | 0 | 0 | 0 | 0 | 0 | 0
IGCC-CCS | 0 | 0 | 0 | 0 | 0 | 0
WT_off | 0 | 0 | 0 | 0 | 0 | 0
PseudoUnit | 0 | 0 | 0 | 0 | 0 | 0
FixedInterchange | 0 | 0 | 0 | 0 | 0 | 0
Retrofit FOM Costs by Reporting Type: VACAR
ReportingType | 2015 | 2020 | 2025 | 2030 | 2035 | 2040
BM | 0 | 0 | 0 | 0 | 0 | 0
CC | 0 | 0 | 0 | 0 | 0 | 0
CSP | 0 | 0 | 0 | 0 | 0 | 0
CT | 0 | 0 | 0 | 0 | 0 | 0
Coal | 138.1 | 141.46 | 141.46 | 141.46 | 141.46 | 141.46
Geo | 0 | 0 | 0 | 0 | 0 | 0
H | 0 | 0 | 0 | 0 | 0 | 0
LFG | 0 | 0 | 0 | 0 | 0 | 0
Nuc | 0 | 0 | 0 | 0 | 0 | 0
PS | 0 | 0 | 0 | 0 | 0 | 0
PV | 0 | 0 | 0 | 0 | 0 | 0
PeakG | 0 | 0 | 0 | 0 | 0 | 0
PeakO | 0 | 0 | 0 | 0 | 0 | 0
ST | 0 | 0 | 0 | 0 | 0 | 0
STOG | 0 | 0 | 0 | 0 | 0 | 0
STWD | 0 | 0 | 0 | 0 | 0 | 0
WT | 0 | 0 | 0 | 0 | 0 | 0
IGCC | 0 | 0 | 0 | 0 | 0 | 0
DemandResponse | 0 | 0 | 0 | 0 | 0 | 0
IGCC-CCS | 0 | 0 | 0 | 0 | 0 | 0
WT_off | 0 | 0 | 0 | 0 | 0 | 0
PseudoUnit | 0 | 0 | 0 | 0 | 0 | 0
FixedInterchange | 0 | 0 | 0 | 0 | 0 | 0
Retrofit FOM Costs by Reporting Type: IESO
ReportingType | 2015 | 2020 | 2025 | 2030 | 2035 | 2040
BM | 0 | 0 | 0 | 0 | 0 | 0
CC | 0 | 0 | 0 | 0 | 0 | 0
CSP | 0 | 0 | 0 | 0 | 0 | 0
CT | 0 | 0 | 0 | 0 | 0 | 0
Coal | 0 | 0 | 0 | 0 | 0 | 0
Geo | 0 | 0 | 0 | 0 | 0 | 0
H | 0 | 0 | 0 | 0 | 0 | 0
LFG | 0 | 0 | 0 | 0 | 0 | 0
Nuc | 0 | 0 | 0 | 0 | 0 | 0
PS | 0 | 0 | 0 | 0 | 0 | 0
PV | 0 | 0 | 0 | 0 | 0 | 0
PeakG | 0 | 0 | 0 | 0 | 0 | 0
PeakO | 0 | 0 | 0 | 0 | 0 | 0
ST | 0 | 0 | 0 | 0 | 0 | 0
STOG | 0 | 0 | 0 | 0 | 0 | 0
STWD | 0 | 0 | 0 | 0 | 0 | 0
WT | 0 | 0 | 0 | 0 | 0 | 0
IGCC | 0 | 0 | 0 | 0 | 0 | 0
DemandResponse | 0 | 0 | 0 | 0 | 0 | 0
IGCC-CCS | 0 | 0 | 0 | 0 | 0 | 0
WT_off | 0 | 0 | 0 | 0 | 0 | 0
PseudoUnit | 0 | 0 | 0 | 0 | 0 | 0
FixedInterchange | 0 | 0 | 0 | 0 | 0 | 0
Retrofit FOM Costs by Reporting Type: MAPP_CA
ReportingType | 2015 | 2020 | 2025 | 2030 | 2035 | 2040
BM | 0 | 0 | 0 | 0 | 0 | 0
CC | 0 | 0 | 0 | 0 | 0 | 0
CSP | 0 | 0 | 0 | 0 | 0 | 0
CT | 0 | 0 | 0 | 0 | 0 | 0
Coal | 0 | 0 | 0 | 0 | 0 | 0
Geo | 0 | 0 | 0 | 0 | 0 | 0
H | 0 | 0 | 0 | 0 | 0 | 0
LFG | 0 | 0 | 0 | 0 | 0 | 0
Nuc | 0 | 0 | 0 | 0 | 0 | 0
PS | 0 | 0 | 0 | 0 | 0 | 0
PV | 0 | 0 | 0 | 0 | 0 | 0
PeakG | 0 | 0 | 0 | 0 | 0 | 0
PeakO | 0 | 0 | 0 | 0 | 0 | 0
ST | 0 | 0 | 0 | 0 | 0 | 0
STOG | 0 | 0 | 0 | 0 | 0 | 0
STWD | 0 | 0 | 0 | 0 | 0 | 0
WT | 0 | 0 | 0 | 0 | 0 | 0
IGCC | 0 | 0 | 0 | 0 | 0 | 0
DemandResponse | 0 | 0 | 0 | 0 | 0 | 0
IGCC-CCS | 0 | 0 | 0 | 0 | 0 | 0
WT_off | 0 | 0 | 0 | 0 | 0 | 0
PseudoUnit | 0 | 0 | 0 | 0 | 0 | 0
FixedInterchange | 0 | 0 | 0 | 0 | 0 | 0
Retrofit FOM Costs by Reporting Type: AZ_NM_SNV_Coal
ReportingType | 2015 | 2020 | 2025 | 2030 | 2035 | 2040
BM | 0 | 0 | 0 | 0 | 0 | 0
CC | 0 | 0 | 0 | 0 | 0 | 0
CSP | 0 | 0 | 0 | 0 | 0 | 0
CT | 0 | 0 | 0 | 0 | 0 | 0
Coal | 70.07 | 75.36 | 75.36 | 75.36 | 75.36 | 75.36
Geo | 0 | 0 | 0 | 0 | 0 | 0
H | 0 | 0 | 0 | 0 | 0 | 0
LFG | 0 | 0 | 0 | 0 | 0 | 0
Nuc | 0 | 0 | 0 | 0 | 0 | 0
PS | 0 | 0 | 0 | 0 | 0 | 0
PV | 0 | 0 | 0 | 0 | 0 | 0
PeakG | 0 | 0 | 0 | 0 | 0 | 0
PeakO | 0 | 0 | 0 | 0 | 0 | 0
ST | 0 | 0 | 0 | 0 | 0 | 0
STOG | 0 | 0 | 0 | 0 | 0 | 0
STWD | 0 | 0 | 0 | 0 | 0 | 0
WT | 0 | 0 | 0 | 0 | 0 | 0
IGCC | 0 | 0 | 0 | 0 | 0 | 0
DemandResponse | 0 | 0 | 0 | 0 | 0 | 0
IGCC-CCS | 0 | 0 | 0 | 0 | 0 | 0
WT_off | 0 | 0 | 0 | 0 | 0 | 0
PseudoUnit | 0 | 0 | 0 | 0 | 0 | 0
FixedInterchange | 0 | 0 | 0 | 0 | 0 | 0
Retrofit FOM Costs by Reporting Type: AZ_NM_SNV_Gas
ReportingType | 2015 | 2020 | 2025 | 2030 | 2035 | 2040
BM | 0 | 0 | 0 | 0 | 0 | 0
CC | 0 | 0 | 0 | 0 | 0 | 0
CSP | 0 | 0 | 0 | 0 | 0 | 0
CT | 0 | 0 | 0 | 0 | 0 | 0
Coal | 0 | 0 | 0 | 0 | 0 | 0
Geo | 0 | 0 | 0 | 0 | 0 | 0
H | 0 | 0 | 0 | 0 | 0 | 0
LFG | 0 | 0 | 0 | 0 | 0 | 0
Nuc | 0 | 0 | 0 | 0 | 0 | 0
PS | 0 | 0 | 0 | 0 | 0 | 0
PV | 0 | 0 | 0 | 0 | 0 | 0
PeakG | 0 | 0 | 0 | 0 | 0 | 0
PeakO | 0 | 0 | 0 | 0 | 0 | 0
ST | 0 | 0 | 0 | 0 | 0 | 0
STOG | 0 | 0 | 0 | 0 | 0 | 0
STWD | 0 | 0 | 0 | 0 | 0 | 0
WT | 0 | 0 | 0 | 0 | 0 | 0
IGCC | 0 | 0 | 0 | 0 | 0 | 0
DemandResponse | 0 | 0 | 0 | 0 | 0 | 0
IGCC-CCS | 0 | 0 | 0 | 0 | 0 | 0
WT_off | 0 | 0 | 0 | 0 | 0 | 0
PseudoUnit | 0 | 0 | 0 | 0 | 0 | 0
FixedInterchange | 0 | 0 | 0 | 0 | 0 | 0
Retrofit FOM Costs by Reporting Type: AZ_NM_SNV_NucRenew
ReportingType | 2015 | 2020 | 2025 | 2030 | 2035 | 2040
BM | 0 | 0 | 0 | 0 | 0 | 0
CC | 0 | 0 | 0 | 0 | 0 | 0
CSP | 0 | 0 | 0 | 0 | 0 | 0
CT | 0 | 0 | 0 | 0 | 0 | 0
Coal | 0 | 0 | 0 | 0 | 0 | 0
Geo | 0 | 0 | 0 | 0 | 0 | 0
H | 0 | 0 | 0 | 0 | 0 | 0
LFG | 0 | 0 | 0 | 0 | 0 | 0
Nuc | 0 | 0 | 0 | 0 | 0 | 0
PS | 0 | 0 | 0 | 0 | 0 | 0
PV | 0 | 0 | 0 | 0 | 0 | 0
PeakG | 0 | 0 | 0 | 0 | 0 | 0
PeakO | 0 | 0 | 0 | 0 | 0 | 0
ST | 0 | 0 | 0 | 0 | 0 | 0
STOG | 0 | 0 | 0 | 0 | 0 | 0
STWD | 0 | 0 | 0 | 0 | 0 | 0
WT | 0 | 0 | 0 | 0 | 0 | 0
IGCC | 0 | 0 | 0 | 0 | 0 | 0
DemandResponse | 0 | 0 | 0 | 0 | 0 | 0
IGCC-CCS | 0 | 0 | 0 | 0 | 0 | 0
WT_off | 0 | 0 | 0 | 0 | 0 | 0
PseudoUnit | 0 | 0 | 0 | 0 | 0 | 0
FixedInterchange | 0 | 0 | 0 | 0 | 0 | 0
Retrofit FOM Costs by Reporting Type: ERCOT
ReportingType | 2015 | 2020 | 2025 | 2030 | 2035 | 2040
BM | 0 | 0 | 0 | 0 | 0 | 0
CC | 0 | 0 | 0 | 0 | 0 | 0
CSP | 0 | 0 | 0 | 0 | 0 | 0
CT | 0 | 0 | 0 | 0 | 0 | 0
Coal | 95.78 | 116.56 | 116.56 | 116.56 | 116.56 | 116.56
Geo | 0 | 0 | 0 | 0 | 0 | 0
H | 0 | 0 | 0 | 0 | 0 | 0
LFG | 0 | 0 | 0 | 0 | 0 | 0
Nuc | 0 | 0 | 0 | 0 | 0 | 0
PS | 0 | 0 | 0 | 0 | 0 | 0
PV | 0 | 0 | 0 | 0 | 0 | 0
PeakG | 0 | 0 | 0 | 0 | 0 | 0
PeakO | 0 | 0 | 0 | 0 | 0 | 0
ST | 0 | 0 | 0 | 0 | 0 | 0
STOG | 0 | 0 | 0 | 0 | 0 | 0
STWD | 0 | 0 | 0 | 0 | 0 | 0
WT | 0 | 0 | 0 | 0 | 0 | 0
IGCC | 0 | 0 | 0 | 0 | 0 | 0
DemandResponse | 0 | 0 | 0 | 0 | 0 | 0
IGCC-CCS | 0 | 0 | 0 | 0 | 0 | 0
WT_off | 0 | 0 | 0 | 0 | 0 | 0
PseudoUnit | 0 | 0 | 0 | 0 | 0 | 0
FixedInterchange | 0 | 0 | 0 | 0 | 0 | 0
Retrofit FOM Costs by Reporting Type: NP15
ReportingType | 2015 | 2020 | 2025 | 2030 | 2035 | 2040
BM | 0 | 0 | 0 | 0 | 0 | 0
CC | 0 | 0 | 0 | 0 | 0 | 0
CSP | 0 | 0 | 0 | 0 | 0 | 0
CT | 0 | 0 | 0 | 0 | 0 | 0
Coal | 0.19 | 0 | 0 | 0 | 0 | 0
Geo | 0 | 0 | 0 | 0 | 0 | 0
H | 0 | 0 | 0 | 0 | 0 | 0
LFG | 0 | 0 | 0 | 0 | 0 | 0
Nuc | 0 | 0 | 0 | 0 | 0 | 0
PS | 0 | 0 | 0 | 0 | 0 | 0
PV | 0 | 0 | 0 | 0 | 0 | 0
PeakG | 0 | 0 | 0 | 0 | 0 | 0
PeakO | 0 | 0 | 0 | 0 | 0 | 0
ST | 0 | 0 | 0 | 0 | 0 | 0
STOG | 0 | 0 | 0 | 0 | 0 | 0
STWD | 0 | 0 | 0 | 0 | 0 | 0
WT | 0 | 0 | 0 | 0 | 0 | 0
IGCC | 0 | 0 | 0 | 0 | 0 | 0
DemandResponse | 0 | 0 | 0 | 0 | 0 | 0
IGCC-CCS | 0 | 0 | 0 | 0 | 0 | 0
WT_off | 0 | 0 | 0 | 0 | 0 | 0
PseudoUnit | 0 | 0 | 0 | 0 | 0 | 0
FixedInterchange | 0 | 0 | 0 | 0 | 0 | 0
Retrofit FOM Costs by Reporting Type: NWPP_Coal
ReportingType | 2015 | 2020 | 2025 | 2030 | 2035 | 2040
BM | 0 | 0 | 0 | 0 | 0 | 0
CC | 0 | 0 | 0 | 0 | 0 | 0
CSP | 0 | 0 | 0 | 0 | 0 | 0
CT | 0 | 0 | 0 | 0 | 0 | 0
Coal | 67.09 | 76.88 | 76.88 | 76.88 | 76.88 | 76.88
Geo | 0 | 0 | 0 | 0 | 0 | 0
H | 0 | 0 | 0 | 0 | 0 | 0
LFG | 0 | 0 | 0 | 0 | 0 | 0
Nuc | 0 | 0 | 0 | 0 | 0 | 0
PS | 0 | 0 | 0 | 0 | 0 | 0
PV | 0 | 0 | 0 | 0 | 0 | 0
PeakG | 0 | 0 | 0 | 0 | 0 | 0
PeakO | 0 | 0 | 0 | 0 | 0 | 0
ST | 0 | 0 | 0 | 0 | 0 | 0
STOG | 0 | 0 | 0 | 0 | 0 | 0
STWD | 0 | 0 | 0 | 0 | 0 | 0
WT | 0 | 0 | 0 | 0 | 0 | 0
IGCC | 0 | 0 | 0 | 0 | 0 | 0
DemandResponse | 0 | 0 | 0 | 0 | 0 | 0
IGCC-CCS | 0 | 0 | 0 | 0 | 0 | 0
WT_off | 0 | 0 | 0 | 0 | 0 | 0
PseudoUnit | 0 | 0 | 0 | 0 | 0 | 0
FixedInterchange | 0 | 0 | 0 | 0 | 0 | 0
Retrofit FOM Costs by Reporting Type: NWPP_Gas
ReportingType | 2015 | 2020 | 2025 | 2030 | 2035 | 2040
BM | 0 | 0 | 0 | 0 | 0 | 0
CC | 0 | 0 | 0 | 0 | 0 | 0
CSP | 0 | 0 | 0 | 0 | 0 | 0
CT | 0 | 0 | 0 | 0 | 0 | 0
Coal | 0 | 0 | 0 | 0 | 0 | 0
Geo | 0 | 0 | 0 | 0 | 0 | 0
H | 0 | 0 | 0 | 0 | 0 | 0
LFG | 0 | 0 | 0 | 0 | 0 | 0
Nuc | 0 | 0 | 0 | 0 | 0 | 0
PS | 0 | 0 | 0 | 0 | 0 | 0
PV | 0 | 0 | 0 | 0 | 0 | 0
PeakG | 0 | 0 | 0 | 0 | 0 | 0
PeakO | 0 | 0 | 0 | 0 | 0 | 0
ST | 0 | 0 | 0 | 0 | 0 | 0
STOG | 0 | 0 | 0 | 0 | 0 | 0
STWD | 0 | 0 | 0 | 0 | 0 | 0
WT | 0 | 0 | 0 | 0 | 0 | 0
IGCC | 0 | 0 | 0 | 0 | 0 | 0
DemandResponse | 0 | 0 | 0 | 0 | 0 | 0
IGCC-CCS | 0 | 0 | 0 | 0 | 0 | 0
WT_off | 0 | 0 | 0 | 0 | 0 | 0
PseudoUnit | 0 | 0 | 0 | 0 | 0 | 0
FixedInterchange | 0 | 0 | 0 | 0 | 0 | 0
Retrofit FOM Costs by Reporting Type: NWPP_NucRenew
ReportingType | 2015 | 2020 | 2025 | 2030 | 2035 | 2040
BM | 0 | 0 | 0 | 0 | 0 | 0
CC | 0 | 0 | 0 | 0 | 0 | 0
CSP | 0 | 0 | 0 | 0 | 0 | 0
CT | 0 | 0 | 0 | 0 | 0 | 0
Coal | 0 | 0 | 0 | 0 | 0 | 0
Geo | 0 | 0 | 0 | 0 | 0 | 0
H | 0 | 0 | 0 | 0 | 0 | 0
LFG | 0 | 0 | 0 | 0 | 0 | 0
Nuc | 0 | 0 | 0 | 0 | 0 | 0
PS | 0 | 0 | 0 | 0 | 0 | 0
PV | 0 | 0 | 0 | 0 | 0 | 0
PeakG | 0 | 0 | 0 | 0 | 0 | 0
PeakO | 0 | 0 | 0 | 0 | 0 | 0
ST | 0 | 0 | 0 | 0 | 0 | 0
STOG | 0 | 0 | 0 | 0 | 0 | 0
STWD | 0 | 0 | 0 | 0 | 0 | 0
WT | 0 | 0 | 0 | 0 | 0 | 0
IGCC | 0 | 0 | 0 | 0 | 0 | 0
DemandResponse | 0 | 0 | 0 | 0 | 0 | 0
IGCC-CCS | 0 | 0 | 0 | 0 | 0 | 0
WT_off | 0 | 0 | 0 | 0 | 0 | 0
PseudoUnit | 0 | 0 | 0 | 0 | 0 | 0
FixedInterchange | 0 | 0 | 0 | 0 | 0 | 0
Retrofit FOM Costs by Reporting Type: RMPA
ReportingType | 2015 | 2020 | 2025 | 2030 | 2035 | 2040
BM | 0 | 0 | 0 | 0 | 0 | 0
CC | 0 | 0 | 0 | 0 | 0 | 0
CSP | 0 | 0 | 0 | 0 | 0 | 0
CT | 0 | 0 | 0 | 0 | 0 | 0
Coal | 26.21 | 35.01 | 33.22 | 33.22 | 33.22 | 31.21
Geo | 0 | 0 | 0 | 0 | 0 | 0
H | 0 | 0 | 0 | 0 | 0 | 0
LFG | 0 | 0 | 0 | 0 | 0 | 0
Nuc | 0 | 0 | 0 | 0 | 0 | 0
PS | 0 | 0 | 0 | 0 | 0 | 0
PV | 0 | 0 | 0 | 0 | 0 | 0
PeakG | 0 | 0 | 0 | 0 | 0 | 0
PeakO | 0 | 0 | 0 | 0 | 0 | 0
ST | 0 | 0 | 0 | 0 | 0 | 0
STOG | 0 | 0 | 0 | 0 | 0 | 0
STWD | 0 | 0 | 0 | 0 | 0 | 0
WT | 0 | 0 | 0 | 0 | 0 | 0
IGCC | 0 | 0 | 0 | 0 | 0 | 0
DemandResponse | 0 | 0 | 0 | 0 | 0 | 0
IGCC-CCS | 0 | 0 | 0 | 0 | 0 | 0
WT_off | 0 | 0 | 0 | 0 | 0 | 0
PseudoUnit | 0 | 0 | 0 | 0 | 0 | 0
FixedInterchange | 0 | 0 | 0 | 0 | 0 | 0
Retrofit FOM Costs by Reporting Type: SP15
ReportingType | 2015 | 2020 | 2025 | 2030 | 2035 | 2040
BM | 0 | 0 | 0 | 0 | 0 | 0
CC | 0 | 0 | 0 | 0 | 0 | 0
CSP | 0 | 0 | 0 | 0 | 0 | 0
CT | 0 | 0 | 0 | 0 | 0 | 0
Coal | 0.23 | 0.41 | 0.41 | 0.41 | 0 | 0
Geo | 0 | 0 | 0 | 0 | 0 | 0
H | 0 | 0 | 0 | 0 | 0 | 0
LFG | 0 | 0 | 0 | 0 | 0 | 0
Nuc | 0 | 0 | 0 | 0 | 0 | 0
PS | 0 | 0 | 0 | 0 | 0 | 0
PV | 0 | 0 | 0 | 0 | 0 | 0
PeakG | 0 | 0 | 0 | 0 | 0 | 0
PeakO | 0 | 0 | 0 | 0 | 0 | 0
ST | 0 | 0 | 0 | 0 | 0 | 0
STOG | 0 | 0 | 0 | 0 | 0 | 0
STWD | 0 | 0 | 0 | 0 | 0 | 0
WT | 0 | 0 | 0 | 0 | 0 | 0
IGCC | 0 | 0 | 0 | 0 | 0 | 0
DemandResponse | 0 | 0 | 0 | 0 | 0 | 0
IGCC-CCS | 0 | 0 | 0 | 0 | 0 | 0
WT_off | 0 | 0 | 0 | 0 | 0 | 0
PseudoUnit | 0 | 0 | 0 | 0 | 0 | 0
FixedInterchange | 0 | 0 | 0 | 0 | 0 | 0
Retrofit FOM Costs by Reporting Type: ALB
ReportingType | 2015 | 2020 | 2025 | 2030 | 2035 | 2040
BM | 0 | 0 | 0 | 0 | 0 | 0
CC | 0 | 0 | 0 | 0 | 0 | 0
CSP | 0 | 0 | 0 | 0 | 0 | 0
CT | 0 | 0 | 0 | 0 | 0 | 0
Coal | 0.29 | 0.29 | 0.29 | 0.29 | 0.29 | 0.29
Geo | 0 | 0 | 0 | 0 | 0 | 0
H | 0 | 0 | 0 | 0 | 0 | 0
LFG | 0 | 0 | 0 | 0 | 0 | 0
Nuc | 0 | 0 | 0 | 0 | 0 | 0
PS | 0 | 0 | 0 | 0 | 0 | 0
PV | 0 | 0 | 0 | 0 | 0 | 0
PeakG | 0 | 0 | 0 | 0 | 0 | 0
PeakO | 0 | 0 | 0 | 0 | 0 | 0
ST | 0 | 0 | 0 | 0 | 0 | 0
STOG | 0 | 0 | 0 | 0 | 0 | 0
STWD | 0 | 0 | 0 | 0 | 0 | 0
WT | 0 | 0 | 0 | 0 | 0 | 0
IGCC | 0 | 0 | 0 | 0 | 0 | 0
DemandResponse | 0 | 0 | 0 | 0 | 0 | 0
IGCC-CCS | 0 | 0 | 0 | 0 | 0 | 0
WT_off | 0 | 0 | 0 | 0 | 0 | 0
PseudoUnit | 0 | 0 | 0 | 0 | 0 | 0
FixedInterchange | 0 | 0 | 0 | 0 | 0 | 0
Retrofit FOM Costs by Reporting Type: BC
ReportingType | 2015 | 2020 | 2025 | 2030 | 2035 | 2040
BM | 0 | 0 | 0 | 0 | 0 | 0
CC | 0 | 0 | 0 | 0 | 0 | 0
CSP | 0 | 0 | 0 | 0 | 0 | 0
CT | 0 | 0 | 0 | 0 | 0 | 0
Coal | 0 | 0 | 0 | 0 | 0 | 0
Geo | 0 | 0 | 0 | 0 | 0 | 0
H | 0 | 0 | 0 | 0 | 0 | 0
LFG | 0 | 0 | 0 | 0 | 0 | 0
Nuc | 0 | 0 | 0 | 0 | 0 | 0
PS | 0 | 0 | 0 | 0 | 0 | 0
PV | 0 | 0 | 0 | 0 | 0 | 0
PeakG | 0 | 0 | 0 | 0 | 0 | 0
PeakO | 0 | 0 | 0 | 0 | 0 | 0
ST | 0 | 0 | 0 | 0 | 0 | 0
STOG | 0 | 0 | 0 | 0 | 0 | 0
STWD | 0 | 0 | 0 | 0 | 0 | 0
WT | 0 | 0 | 0 | 0 | 0 | 0
IGCC | 0 | 0 | 0 | 0 | 0 | 0
DemandResponse | 0 | 0 | 0 | 0 | 0 | 0
IGCC-CCS | 0 | 0 | 0 | 0 | 0 | 0
WT_off | 0 | 0 | 0 | 0 | 0 | 0
PseudoUnit | 0 | 0 | 0 | 0 | 0 | 0
FixedInterchange | 0 | 0 | 0 | 0 | 0 | 0
Retrofit FOM Costs by Reporting Type: HQ_IESO
ReportingType | 2015 | 2020 | 2025 | 2030 | 2035 | 2040
BM | 0 | 0 | 0 | 0 | 0 | 0
CC | 0 | 0 | 0 | 0 | 0 | 0
CSP | 0 | 0 | 0 | 0 | 0 | 0
CT | 0 | 0 | 0 | 0 | 0 | 0
Coal | 0 | 0 | 0 | 0 | 0 | 0
Geo | 0 | 0 | 0 | 0 | 0 | 0
H | 0 | 0 | 0 | 0 | 0 | 0
LFG | 0 | 0 | 0 | 0 | 0 | 0
Nuc | 0 | 0 | 0 | 0 | 0 | 0
PS | 0 | 0 | 0 | 0 | 0 | 0
PV | 0 | 0 | 0 | 0 | 0 | 0
PeakG | 0 | 0 | 0 | 0 | 0 | 0
PeakO | 0 | 0 | 0 | 0 | 0 | 0
ST | 0 | 0 | 0 | 0 | 0 | 0
STOG | 0 | 0 | 0 | 0 | 0 | 0
STWD | 0 | 0 | 0 | 0 | 0 | 0
WT | 0 | 0 | 0 | 0 | 0 | 0
IGCC | 0 | 0 | 0 | 0 | 0 | 0
DemandResponse | 0 | 0 | 0 | 0 | 0 | 0
IGCC-CCS | 0 | 0 | 0 | 0 | 0 | 0
WT_off | 0 | 0 | 0 | 0 | 0 | 0
PseudoUnit | 0 | 0 | 0 | 0 | 0 | 0
FixedInterchange | 0 | 0 | 0 | 0 | 0 | 0
Retrofit FOM Costs by Reporting Type: HQ_NEISO
ReportingType | 2015 | 2020 | 2025 | 2030 | 2035 | 2040
BM | 0 | 0 | 0 | 0 | 0 | 0
CC | 0 | 0 | 0 | 0 | 0 | 0
CSP | 0 | 0 | 0 | 0 | 0 | 0
CT | 0 | 0 | 0 | 0 | 0 | 0
Coal | 0 | 0 | 0 | 0 | 0 | 0
Geo | 0 | 0 | 0 | 0 | 0 | 0
H | 0 | 0 | 0 | 0 | 0 | 0
LFG | 0 | 0 | 0 | 0 | 0 | 0
Nuc | 0 | 0 | 0 | 0 | 0 | 0
PS | 0 | 0 | 0 | 0 | 0 | 0
PV | 0 | 0 | 0 | 0 | 0 | 0
PeakG | 0 | 0 | 0 | 0 | 0 | 0
PeakO | 0 | 0 | 0 | 0 | 0 | 0
ST | 0 | 0 | 0 | 0 | 0 | 0
STOG | 0 | 0 | 0 | 0 | 0 | 0
STWD | 0 | 0 | 0 | 0 | 0 | 0
WT | 0 | 0 | 0 | 0 | 0 | 0
IGCC | 0 | 0 | 0 | 0 | 0 | 0
DemandResponse | 0 | 0 | 0 | 0 | 0 | 0
IGCC-CCS | 0 | 0 | 0 | 0 | 0 | 0
WT_off | 0 | 0 | 0 | 0 | 0 | 0
PseudoUnit | 0 | 0 | 0 | 0 | 0 | 0
FixedInterchange | 0 | 0 | 0 | 0 | 0 | 0
Retrofit FOM Costs by Reporting Type: HQ_NY
ReportingType | 2015 | 2020 | 2025 | 2030 | 2035 | 2040
BM | 0 | 0 | 0 | 0 | 0 | 0
CC | 0 | 0 | 0 | 0 | 0 | 0
CSP | 0 | 0 | 0 | 0 | 0 | 0
CT | 0 | 0 | 0 | 0 | 0 | 0
Coal | 0 | 0 | 0 | 0 | 0 | 0
Geo | 0 | 0 | 0 | 0 | 0 | 0
H | 0 | 0 | 0 | 0 | 0 | 0
LFG | 0 | 0 | 0 | 0 | 0 | 0
Nuc | 0 | 0 | 0 | 0 | 0 | 0
PS | 0 | 0 | 0 | 0 | 0 | 0
PV | 0 | 0 | 0 | 0 | 0 | 0
PeakG | 0 | 0 | 0 | 0 | 0 | 0
PeakO | 0 | 0 | 0 | 0 | 0 | 0
ST | 0 | 0 | 0 | 0 | 0 | 0
STOG | 0 | 0 | 0 | 0 | 0 | 0
STWD | 0 | 0 | 0 | 0 | 0 | 0
WT | 0 | 0 | 0 | 0 | 0 | 0
IGCC | 0 | 0 | 0 | 0 | 0 | 0
DemandResponse | 0 | 0 | 0 | 0 | 0 | 0
IGCC-CCS | 0 | 0 | 0 | 0 | 0 | 0
WT_off | 0 | 0 | 0 | 0 | 0 | 0
PseudoUnit | 0 | 0 | 0 | 0 | 0 | 0
FixedInterchange | 0 | 0 | 0 | 0 | 0 | 0
Retrofit FOM Costs by Reporting Type: MARITIMES
ReportingType | 2015 | 2020 | 2025 | 2030 | 2035 | 2040
BM | 0 | 0 | 0 | 0 | 0 | 0
CC | 0 | 0 | 0 | 0 | 0 | 0
CSP | 0 | 0 | 0 | 0 | 0 | 0
CT | 0 | 0 | 0 | 0 | 0 | 0
Coal | 0 | 0 | 0 | 0 | 0 | 0
Geo | 0 | 0 | 0 | 0 | 0 | 0
H | 0 | 0 | 0 | 0 | 0 | 0
LFG | 0 | 0 | 0 | 0 | 0 | 0
Nuc | 0 | 0 | 0 | 0 | 0 | 0
PS | 0 | 0 | 0 | 0 | 0 | 0
PV | 0 | 0 | 0 | 0 | 0 | 0
PeakG | 0 | 0 | 0 | 0 | 0 | 0
PeakO | 0 | 0 | 0 | 0 | 0 | 0
ST | 0 | 0 | 0 | 0 | 0 | 0
STOG | 0 | 0 | 0 | 0 | 0 | 0
STWD | 0 | 0 | 0 | 0 | 0 | 0
WT | 0 | 0 | 0 | 0 | 0 | 0
IGCC | 0 | 0 | 0 | 0 | 0 | 0
DemandResponse | 0 | 0 | 0 | 0 | 0 | 0
IGCC-CCS | 0 | 0 | 0 | 0 | 0 | 0
WT_off | 0 | 0 | 0 | 0 | 0 | 0
PseudoUnit | 0 | 0 | 0 | 0 | 0 | 0
FixedInterchange | 0 | 0 | 0 | 0 | 0 | 0
Retrofit FOM Costs by Reporting Type: All
ReportingType | 2015 | 2020 | 2025 | 2030 | 2035 | 2040
BM | 0 | 0 | 0 | 0 | 0 | 0
CC | 0 | 0 | 0 | 0 | 0 | 0
CSP | 0 | 0 | 0 | 0 | 0 | 0
CT | 0 | 0 | 0 | 0 | 0 | 0
Coal | 1336.95 | 1599.98 | 1581.14 | 1571.96 | 1570.24 | 1568.23
Geo | 0 | 0 | 0 | 0 | 0 | 0
H | 0 | 0 | 0 | 0 | 0 | 0
LFG | 0 | 0 | 0 | 0 | 0 | 0
Nuc | 0 | 0 | 0 | 0 | 0 | 0
PS | 0 | 0 | 0 | 0 | 0 | 0
PV | 0 | 0 | 0 | 0 | 0 | 0
PeakG | 0 | 0 | 0 | 0 | 0 | 0
PeakO | 0 | 0 | 0 | 0 | 0 | 0
ST | 0 | 0 | 0 | 0 | 0 | 0
STOG | 0 | 0 | 0 | 0 | 0 | 0
STWD | 0 | 0 | 0 | 0 | 0 | 0
WT | 0 | 0 | 0 | 0 | 0 | 0
IGCC | 0 | 0 | 0 | 0 | 0 | 0
DemandResponse | 0 | 0 | 0 | 0 | 0 | 0
IGCC-CCS | 0 | 0 | 0 | 0 | 0 | 0
WT_off | 0 | 0 | 0 | 0 | 0 | 0
PseudoUnit | 0 | 0 | 0 | 0 | 0 | 0
FixedInterchange | 0 | 0 | 0 | 0 | 0 | 0
Retrofit FOM Costs by Reporting Type: EI_US
ReportingType | 2015 | 2020 | 2025 | 2030 | 2035 | 2040
BM | 0 | 0 | 0 | 0 | 0 | 0
CC | 0 | 0 | 0 | 0 | 0 | 0
CSP | 0 | 0 | 0 | 0 | 0 | 0
CT | 0 | 0 | 0 | 0 | 0 | 0
Coal | 1077.09 | 1295.47 | 1278.42 | 1269.24 | 1267.94 | 1267.94
Geo | 0 | 0 | 0 | 0 | 0 | 0
H | 0 | 0 | 0 | 0 | 0 | 0
LFG | 0 | 0 | 0 | 0 | 0 | 0
Nuc | 0 | 0 | 0 | 0 | 0 | 0
PS | 0 | 0 | 0 | 0 | 0 | 0
PV | 0 | 0 | 0 | 0 | 0 | 0
PeakG | 0 | 0 | 0 | 0 | 0 | 0
PeakO | 0 | 0 | 0 | 0 | 0 | 0
ST | 0 | 0 | 0 | 0 | 0 | 0
STOG | 0 | 0 | 0 | 0 | 0 | 0
STWD | 0 | 0 | 0 | 0 | 0 | 0
WT | 0 | 0 | 0 | 0 | 0 | 0
IGCC | 0 | 0 | 0 | 0 | 0 | 0
DemandResponse | 0 | 0 | 0 | 0 | 0 | 0
IGCC-CCS | 0 | 0 | 0 | 0 | 0 | 0
WT_off | 0 | 0 | 0 | 0 | 0 | 0
PseudoUnit | 0 | 0 | 0 | 0 | 0 | 0
FixedInterchange | 0 | 0 | 0 | 0 | 0 | 0
Retrofit FOM Costs by Reporting Type: EI_Canada
ReportingType | 2015 | 2020 | 2025 | 2030 | 2035 | 2040
BM | 0 | 0 | 0 | 0 | 0 | 0
CC | 0 | 0 | 0 | 0 | 0 | 0
CSP | 0 | 0 | 0 | 0 | 0 | 0
CT | 0 | 0 | 0 | 0 | 0 | 0
Coal | 0 | 0 | 0 | 0 | 0 | 0
Geo | 0 | 0 | 0 | 0 | 0 | 0
H | 0 | 0 | 0 | 0 | 0 | 0
LFG | 0 | 0 | 0 | 0 | 0 | 0
Nuc | 0 | 0 | 0 | 0 | 0 | 0
PS | 0 | 0 | 0 | 0 | 0 | 0
PV | 0 | 0 | 0 | 0 | 0 | 0
PeakG | 0 | 0 | 0 | 0 | 0 | 0
PeakO | 0 | 0 | 0 | 0 | 0 | 0
ST | 0 | 0 | 0 | 0 | 0 | 0
STOG | 0 | 0 | 0 | 0 | 0 | 0
STWD | 0 | 0 | 0 | 0 | 0 | 0
WT | 0 | 0 | 0 | 0 | 0 | 0
IGCC | 0 | 0 | 0 | 0 | 0 | 0
DemandResponse | 0 | 0 | 0 | 0 | 0 | 0
IGCC-CCS | 0 | 0 | 0 | 0 | 0 | 0
WT_off | 0 | 0 | 0 | 0 | 0 | 0
PseudoUnit | 0 | 0 | 0 | 0 | 0 | 0
FixedInterchange | 0 | 0 | 0 | 0 | 0 | 0
Retrofit FOM Costs by Reporting Type: EI
ReportingType | 2015 | 2020 | 2025 | 2030 | 2035 | 2040
BM | 0 | 0 | 0 | 0 | 0 | 0
CC | 0 | 0 | 0 | 0 | 0 | 0
CSP | 0 | 0 | 0 | 0 | 0 | 0
CT | 0 | 0 | 0 | 0 | 0 | 0
Coal | 1077.09 | 1295.47 | 1278.42 | 1269.24 | 1267.94 | 1267.94
Geo | 0 | 0 | 0 | 0 | 0 | 0
H | 0 | 0 | 0 | 0 | 0 | 0
LFG | 0 | 0 | 0 | 0 | 0 | 0
Nuc | 0 | 0 | 0 | 0 | 0 | 0
PS | 0 | 0 | 0 | 0 | 0 | 0
PV | 0 | 0 | 0 | 0 | 0 | 0
PeakG | 0 | 0 | 0 | 0 | 0 | 0
PeakO | 0 | 0 | 0 | 0 | 0 | 0
ST | 0 | 0 | 0 | 0 | 0 | 0
STOG | 0 | 0 | 0 | 0 | 0 | 0
STWD | 0 | 0 | 0 | 0 | 0 | 0
WT | 0 | 0 | 0 | 0 | 0 | 0
IGCC | 0 | 0 | 0 | 0 | 0 | 0
DemandResponse | 0 | 0 | 0 | 0 | 0 | 0
IGCC-CCS | 0 | 0 | 0 | 0 | 0 | 0
WT_off | 0 | 0 | 0 | 0 | 0 | 0
PseudoUnit | 0 | 0 | 0 | 0 | 0 | 0
FixedInterchange | 0 | 0 | 0 | 0 | 0 | 0
Retrofit FOM Costs by Reporting Type: Outside_EI
ReportingType | 2015 | 2020 | 2025 | 2030 | 2035 | 2040
BM | 0 | 0 | 0 | 0 | 0 | 0
CC | 0 | 0 | 0 | 0 | 0 | 0
CSP | 0 | 0 | 0 | 0 | 0 | 0
CT | 0 | 0 | 0 | 0 | 0 | 0
Coal | 259.86 | 304.51 | 302.72 | 302.72 | 302.31 | 300.29
Geo | 0 | 0 | 0 | 0 | 0 | 0
H | 0 | 0 | 0 | 0 | 0 | 0
LFG | 0 | 0 | 0 | 0 | 0 | 0
Nuc | 0 | 0 | 0 | 0 | 0 | 0
PS | 0 | 0 | 0 | 0 | 0 | 0
PV | 0 | 0 | 0 | 0 | 0 | 0
PeakG | 0 | 0 | 0 | 0 | 0 | 0
PeakO | 0 | 0 | 0 | 0 | 0 | 0
ST | 0 | 0 | 0 | 0 | 0 | 0
STOG | 0 | 0 | 0 | 0 | 0 | 0
STWD | 0 | 0 | 0 | 0 | 0 | 0
WT | 0 | 0 | 0 | 0 | 0 | 0
IGCC | 0 | 0 | 0 | 0 | 0 | 0
DemandResponse | 0 | 0 | 0 | 0 | 0 | 0
IGCC-CCS | 0 | 0 | 0 | 0 | 0 | 0
WT_off | 0 | 0 | 0 | 0 | 0 | 0
PseudoUnit | 0 | 0 | 0 | 0 | 0 | 0
FixedInterchange | 0 | 0 | 0 | 0 | 0 | 0
#12 | Levelized Capital Costs ($million)
Levelized Capital Costs by Reporting Type: Entergy
ReportingType | 2015 | 2020 | 2025 | 2030 | 2035 | 2040
BM | 0 | 0 | 0 | 0 | 0 | 0
CC | 0 | 0 | 0 | 0 | 0 | 0
CSP | 0 | 0 | 0 | 0 | 0 | 0
CT | 0 | 0 | 0 | 0 | 0 | 0
Coal | 202.06 | 202.06 | 202.06 | 202.06 | 202.06 | 356.27
Geo | 0 | 0 | 0 | 0 | 0 | 0
H | 0 | 0 | 0 | 0 | 12.58 | 365.55
LFG | 0 | 0 | 0 | 29.03 | 29.03 | 29.03
Nuc | 0 | 0 | 0 | 0 | 0 | 0
PS | 0 | 0 | 0 | 0 | 0 | 0
PV | 0.15 | 30.08 | 45.07 | 46.51 | 47.98 | 19.15
PeakG | 0 | 0 | 0 | 0 | 0 | 0
PeakO | 0 | 0 | 0 | 0 | 0 | 0
ST | 0 | 0 | 0 | 0 | 0 | 0
STOG | 0 | 0 | 0 | 0 | 0 | 0
STWD | 0 | 0 | 0 | 0 | 0 | 0
WT | 0 | 0 | 0 | 403.46 | 612.84 | 612.84
IGCC | 0 | 0 | 0 | 0 | 0 | 0
DemandResponse | 0 | 0 | 0 | 0 | 0 | 0
IGCC-CCS | 0 | 0 | 0 | 0 | 0 | 0
WT_off | 0 | 0 | 0 | 0 | 0 | 0
PseudoUnit | 0 | 0 | 0 | 0 | 0 | 0
FixedInterchange | 0 | 0 | 0 | 0 | 0 | 0
Levelized Capital Costs by Reporting Type: FRCC
ReportingType | 2015 | 2020 | 2025 | 2030 | 2035 | 2040
BM | 0 | 0 | 0 | 0 | 0 | 0
CC | 165.38 | 598.47 | 682.3 | 735.96 | 1691.21 | 2081.73
CSP | 0 | 0 | 0 | 0 | 0 | 0
CT | 196.14 | 196.14 | 196.14 | 196.14 | 0 | 0
Coal | 0 | 0 | 0 | 0 | 0 | 0
Geo | 0 | 0 | 0 | 0 | 0 | 0
H | 0 | 0 | 0 | 0 | 0 | 0
LFG | 0 | 0 | 54.31 | 54.31 | 54.31 | 54.31
Nuc | 0 | 0 | 0 | 0 | 0 | 0
PS | 0 | 0 | 0 | 0 | 0 | 0
PV | 0 | 0 | 0 | 0 | 0 | 0
PeakG | 0 | 0 | 0 | 0 | 0 | 0
PeakO | 0 | 0 | 0 | 0 | 0 | 0
ST | 0 | 0 | 0 | 0 | 0 | 0
STOG | 0 | 0 | 0 | 0 | 0 | 0
STWD | 0 | 0 | 0 | 0 | 0 | 0
WT | 0 | 0 | 0 | 0 | 0 | 0
IGCC | 0 | 0 | 0 | 0 | 0 | 0
DemandResponse | 0 | 0 | 0 | 0 | 0 | 0
IGCC-CCS | 0 | 0 | 0 | 0 | 0 | 0
WT_off | 0 | 0 | 0 | 0 | 0 | 0
PseudoUnit | 0 | 0 | 0 | 0 | 0 | 0
FixedInterchange | 0 | 0 | 0 | 0 | 0 | 0
Levelized Capital Costs by Reporting Type: MAPP_US
ReportingType | 2015 | 2020 | 2025 | 2030 | 2035 | 2040
BM | 0 | 0 | 0 | 0 | 0 | 0
CC | 0 | 0 | 0 | 0 | 0 | 0
CSP | 0 | 0 | 0 | 0 | 0 | 0
CT | 25.9 | 25.9 | 25.9 | 25.19 | 40.7 | 40.7
Coal | 0 | 0 | 0 | 0 | 0 | 0
Geo | 0 | 0 | 0 | 0 | 0 | 0
H | 0 | 0 | 0 | 0 | 0 | 0
LFG | 0 | 0 | 0 | 19.19 | 19.19 | 19.19
Nuc | 0 | 0 | 0 | 0 | 0 | 0
PS | 0 | 0 | 0 | 0 | 0 | 0
PV | 0 | 0 | 0 | 0 | 0 | 0
PeakG | 0 | 0 | 0 | 0 | 0 | 0
PeakO | 0 | 0 | 0 | 0 | 0 | 0
ST | 0 | 0 | 0 | 0 | 0 | 0
STOG | 0 | 0 | 0 | 0 | 0 | 0
STWD | 0 | 0 | 0 | 0 | 0 | 0
WT | 122.91 | 507.68 | 703.84 | 1777.24 | 2367.11 | 2839.46
IGCC | 0 | 0 | 0 | 0 | 0 | 0
DemandResponse | 0 | 0 | 0 | 0 | 0 | 0
IGCC-CCS | 0 | 0 | 0 | 0 | 0 | 0
WT_off | 0 | 0 | 0 | 0 | 0 | 0
PseudoUnit | 0 | 0 | 0 | 0 | 0 | 0
FixedInterchange | 0 | 0 | 0 | 0 | 0 | 0
Levelized Capital Costs by Reporting Type: MISO_IN
ReportingType | 2015 | 2020 | 2025 | 2030 | 2035 | 2040
BM | 0 | 0 | 0 | 0 | 0 | 0
CC | 0 | 0 | 0 | 0 | 0 | 0
CSP | 0 | 0 | 0 | 0 | 0 | 0
CT | 0 | 0 | 0 | 0 | 0 | 0
Coal | 0 | 0 | 0 | 0 | 0 | 0
Geo | 0 | 0 | 0 | 0 | 0 | 0
H | 0 | 0 | 0 | 0 | 0 | 0
LFG | 0 | 0 | 22.52 | 22.52 | 22.52 | 22.52
Nuc | 0 | 0 | 0 | 0 | 0 | 0
PS | 0 | 0 | 0 | 0 | 0 | 0
PV | 0 | 114.75 | 180.5 | 180.5 | 185.7 | 76.97
PeakG | 0 | 0 | 0 | 0 | 0 | 0
PeakO | 0 | 0 | 0 | 0 | 0 | 0
ST | 0 | 0 | 0 | 0 | 0 | 0
STOG | 0 | 0 | 0 | 0 | 0 | 0
STWD | 0 | 0 | 0 | 0 | 0 | 0
WT | 0 | 0 | 0 | 0 | 0 | 0
IGCC | 215.26 | 215.26 | 215.26 | 215.26 | 215.26 | 215.26
DemandResponse | 0 | 0 | 0 | 0 | 0 | 0
IGCC-CCS | 0 | 0 | 0 | 0 | 0 | 0
WT_off | 0 | 0 | 0 | 0 | 0 | 0
PseudoUnit | 0 | 0 | 0 | 0 | 0 | 0
FixedInterchange | 0 | 0 | 0 | 0 | 0 | 0
Levelized Capital Costs by Reporting Type: MISO_MI
ReportingType | 2015 | 2020 | 2025 | 2030 | 2035 | 2040
BM | 0 | 0 | 0 | 0 | 0 | 0
CC | 0 | 0 | 0 | 0 | 0 | 0
CSP | 0 | 0 | 0 | 0 | 0 | 0
CT | 0 | 0 | 0 | 0 | 0 | 0
Coal | 0 | 0 | 0 | 0 | 0 | 0
Geo | 0 | 0 | 0 | 0 | 0 | 0
H | 0 | 0 | 0 | 0 | 0 | 0
LFG | 0 | 17.55 | 47 | 47 | 47 | 29.46
Nuc | 0 | 0 | 0 | 0 | 0 | 0
PS | 0 | 0 | 0 | 0 | 0 | 0
PV | 0 | 0 | 0 | 0 | 0 | 0
PeakG | 0 | 0 | 0 | 0 | 0 | 0
PeakO | 0 | 0 | 0 | 0 | 0 | 0
ST | 0 | 0 | 0 | 0 | 0 | 0
STOG | 0 | 0 | 0 | 0 | 0 | 0
STWD | 0 | 0 | 0 | 0 | 0 | 0
WT | 580.29 | 664.26 | 664.26 | 691.65 | 163.95 | 115.03
IGCC | 0 | 0 | 0 | 0 | 0 | 0
DemandResponse | 0 | 0 | 0 | 0 | 0 | 0
IGCC-CCS | 0 | 0 | 0 | 0 | 0 | 0
WT_off | 0 | 0 | 0 | 0 | 0 | 0
PseudoUnit | 0 | 0 | 0 | 0 | 0 | 0
FixedInterchange | 0 | 0 | 0 | 0 | 0 | 0
Levelized Capital Costs by Reporting Type: MISO_MO-IL
ReportingType | 2015 | 2020 | 2025 | 2030 | 2035 | 2040
BM | 0 | 0 | 0 | 0 | 0 | 0
CC | 0 | 0 | 0 | 0 | 0 | 0
CSP | 0 | 0 | 0 | 0 | 0 | 0
CT | 0 | 0 | 0 | 0 | 0 | 0
Coal | 574.94 | 574.94 | 574.94 | 574.94 | 574.94 | 574.94
Geo | 0 | 0 | 0 | 0 | 0 | 0
H | 0 | 97.15 | 97.15 | 97.15 | 97.15 | 97.15
LFG | 0 | 0 | 65.25 | 65.25 | 65.25 | 65.25
Nuc | 0 | 0 | 0 | 0 | 0 | 0
PS | 0 | 0 | 0 | 0 | 0 | 0
PV | 0 | 0 | 0 | 0 | 0 | 0
PeakG | 0 | 0 | 0 | 0 | 0 | 0
PeakO | 0 | 0 | 0 | 0 | 0 | 0
ST | 0 | 0 | 0 | 0 | 0 | 0
STOG | 0 | 0 | 0 | 0 | 0 | 0
STWD | 0 | 0 | 0 | 0 | 0 | 0
WT | 87.81 | 87.81 | 87.81 | 1607.22 | 1519.41 | 1519.41
IGCC | 0 | 0 | 0 | 0 | 0 | 0
DemandResponse | 0 | 0 | 0 | 0 | 0 | 0
IGCC-CCS | 0 | 0 | 0 | 0 | 0 | 0
WT_off | 0 | 0 | 0 | 0 | 0 | 0
PseudoUnit | 0 | 0 | 0 | 0 | 0 | 0
FixedInterchange | 0 | 0 | 0 | 0 | 0 | 0
Levelized Capital Costs by Reporting Type: MISO_W
ReportingType | 2015 | 2020 | 2025 | 2030 | 2035 | 2040
BM | 0 | 0 | 0 | 0 | 0 | 0
CC | 0 | 0 | 0 | 0 | 0 | 0
CSP | 0 | 0 | 0 | 0 | 0 | 0
CT | 0 | 0 | 0 | 0 | 0 | 0
Coal | 0 | 0 | 0 | 0 | 0 | 0
Geo | 0 | 0 | 0 | 0 | 0 | 0
H | 0 | 0 | 0 | 0 | 0 | 0
LFG | 0 | 0 | 20.79 | 20.79 | 20.79 | 20.79
Nuc | 0 | 0 | 0 | 0 | 0 | 0
PS | 0 | 0 | 0 | 0 | 0 | 0
PV | 0 | 0 | 0 | 0 | 0 | 0
PeakG | 0 | 0 | 0 | 0 | 0 | 0
PeakO | 0 | 0 | 0 | 0 | 0 | 0
ST | 0 | 0 | 0 | 0 | 0 | 0
STOG | 0 | 0 | 0 | 0 | 0 | 0
STWD | 0 | 0 | 0 | 0 | 0 | 0
WT | 852.88 | 852.88 | 1743.84 | 11481.83 | 10712.91 | 11886.41
IGCC | 0 | 0 | 0 | 0 | 0 | 0
DemandResponse | 0 | 0 | 0 | 0 | 0 | 0
IGCC-CCS | 0 | 0 | 0 | 0 | 0 | 0
WT_off | 0 | 0 | 0 | 0 | 0 | 0
PseudoUnit | 0 | 0 | 0 | 0 | 0 | 0
FixedInterchange | 0 | 0 | 0 | 0 | 0 | 0
Levelized Capital Costs by Reporting Type: MISO_WUMS
ReportingType | 2015 | 2020 | 2025 | 2030 | 2035 | 2040
BM | 0 | 0 | 0 | 0 | 0 | 0
CC | 0 | 0 | 0 | 0 | 0 | 0
CSP | 0 | 0 | 0 | 0 | 0 | 0
CT | 0 | 441.19 | 626.42 | 787.67 | 1690.35 | 1512.58
Coal | 184.51 | 184.51 | 184.51 | 184.51 | 184.51 | 184.51
Geo | 0 | 0 | 0 | 0 | 0 | 0
H | 0 | 0.35 | 0.35 | 0.35 | 0.35 | 0.35
LFG | 0 | 0 | 61.89 | 61.89 | 61.89 | 61.89
Nuc | 0 | 0 | 0 | 0 | 0 | 0
PS | 0 | 0 | 0 | 0 | 0 | 0
PV | 0 | 0 | 0 | 0 | 0 | 0
PeakG | 0 | 0 | 0 | 0 | 0 | 0
PeakO | 0 | 0 | 0 | 0 | 0 | 0
ST | 0 | 0 | 0 | 0 | 0 | 0
STOG | 0 | 0 | 0 | 0 | 0 | 0
STWD | 0 | 0 | 0 | 0 | 0 | 0
WT | 270.99 | 270.99 | 270.99 | 278.98 | 7.99 | 7.99
IGCC | 0 | 0 | 0 | 0 | 0 | 0
DemandResponse | 0 | 0 | 0 | 0 | 0 | 0
IGCC-CCS | 0 | 0 | 0 | 0 | 0 | 0
WT_off | 0 | 0 | 0 | 0 | 0 | 0
PseudoUnit | 0 | 0 | 0 | 0 | 0 | 0
FixedInterchange | 0 | 0 | 0 | 0 | 0 | 0
Levelized Capital Costs by Reporting Type: Nebraska
ReportingType | 2015 | 2020 | 2025 | 2030 | 2035 | 2040
BM | 0 | 0 | 0 | 0 | 0 | 0
CC | 0 | 0 | 0 | 0 | 0 | 0
CSP | 0 | 0 | 0 | 0 | 0 | 0
CT | 0 | 0 | 0 | 0 | 0 | 0
Coal | 66.52 | 66.52 | 66.52 | 66.52 | 66.52 | 66.52
Geo | 0 | 0 | 0 | 0 | 0 | 0
H | 0 | 0 | 0 | 0 | 0 | 0
LFG | 0 | 0 | 0 | 19.72 | 19.72 | 19.72
Nuc | 0 | 0 | 0 | 0 | 0 | 0
PS | 0 | 0 | 0 | 0 | 0 | 0
PV | 0 | 0 | 0 | 0 | 0 | 0
PeakG | 0 | 0 | 0 | 0 | 0 | 0
PeakO | 0 | 0 | 0 | 0 | 0 | 0
ST | 0 | 0 | 0 | 0 | 0 | 0
STOG | 0 | 0 | 0 | 0 | 0 | 0
STWD | 0 | 0 | 0 | 0 | 0 | 0
WT | 59.42 | 1185.25 | 4440.84 | 4428.21 | 4387.32 | 3535.17
IGCC | 0 | 0 | 0 | 0 | 0 | 0
DemandResponse | 0 | 0 | 0 | 0 | 0 | 0
IGCC-CCS | 0 | 0 | 0 | 0 | 0 | 0
WT_off | 0 | 0 | 0 | 0 | 0 | 0
PseudoUnit | 0 | 0 | 0 | 0 | 0 | 0
FixedInterchange | 0 | 0 | 0 | 0 | 0 | 0
Levelized Capital Costs by Reporting Type: NEISO
ReportingType | 2015 | 2020 | 2025 | 2030 | 2035 | 2040
BM | 115.57 | 115.57 | 115.57 | 115.57 | 115.57 | 115.57
CC | 273.49 | 273.49 | 273.49 | 273.49 | 273.49 | 0
CSP | 0 | 0 | 0 | 0 | 0 | 0
CT | 30 | 30 | 30 | 29.13 | 0 | 0
Coal | 0 | 0 | 0 | 0 | 0 | 0
Geo | 0 | 0 | 0 | 0 | 0 | 0
H | 0 | 1.04 | 1.04 | 1.04 | 1.04 | 1.04
LFG | 14.72 | 14.72 | 34.82 | 34.82 | 20.1 | 20.1
Nuc | 0 | 0 | 0 | 0 | 0 | 0
PS | 0 | 0 | 0 | 0 | 0 | 0
PV | 0 | 164.26 | 164.96 | 164.96 | 164.96 | 0.72
PeakG | 0 | 0 | 0 | 0 | 0 | 0
PeakO | 0 | 0 | 0 | 0 | 0 | 0
ST | 0 | 0 | 0 | 0 | 0 | 0
STOG | 0 | 0 | 0 | 0 | 0 | 0
STWD | 0 | 0 | 0 | 0 | 0 | 0
WT | 68.84 | 500.23 | 1031.54 | 1464.29 | 1404.6 | 973.21
IGCC | 0 | 0 | 0 | 0 | 0 | 0
DemandResponse | 0 | 0 | 0 | 0 | 0 | 0
IGCC-CCS | 0 | 0 | 0 | 0 | 0 | 0
WT_off | 322.52 | 322.52 | 322.52 | 322.52 | 0 | 0
PseudoUnit | 0 | 0 | 0 | 0 | 0 | 0
FixedInterchange | 0 | 0 | 0 | 0 | 0 | 0
Levelized Capital Costs by Reporting Type: NonRTO_Midwest
ReportingType | 2015 | 2020 | 2025 | 2030 | 2035 | 2040
BM | 0 | 0 | 0 | 0 | 0 | 0
CC | 0 | 37.05 | 37.05 | 37.05 | 37.05 | 56.19
CSP | 0 | 0 | 0 | 0 | 0 | 0
CT | 0 | 3.5 | 3.5 | 3.5 | 3.5 | 5.37
Coal | 0 | 0 | 0 | 0 | 0 | 0
Geo | 0 | 0 | 0 | 0 | 0 | 0
H | 0 | 0 | 245.9 | 245.9 | 245.9 | 245.9
LFG | 0 | 0 | 43.27 | 43.27 | 43.27 | 43.27
Nuc | 0 | 0 | 0 | 0 | 0 | 0
PS | 0 | 0 | 0 | 0 | 0 | 0
PV | 0 | 0 | 0 | 0 | 0 | 0
PeakG | 0 | 0 | 0 | 0 | 0 | 0
PeakO | 0 | 0 | 0 | 0 | 0 | 0
ST | 0 | 0 | 0 | 0 | 0 | 0
STOG | 0 | 0 | 0 | 0 | 0 | 0
STWD | 0 | 0 | 0 | 0 | 0 | 0
WT | 0 | 0 | 0 | 0 | 0 | 0
IGCC | 0 | 0 | 0 | 0 | 0 | 0
DemandResponse | 0 | 0 | 0 | 0 | 0 | 0
IGCC-CCS | 0 | 0 | 0 | 0 | 0 | 0
WT_off | 0 | 0 | 0 | 0 | 0 | 0
PseudoUnit | 0 | 0 | 0 | 0 | 0 | 0
FixedInterchange | 0 | 0 | 0 | 0 | 0 | 0
Levelized Capital Costs by Reporting Type: NYISO_A-F
ReportingType | 2015 | 2020 | 2025 | 2030 | 2035 | 2040
BM | 0 | 0 | 0 | 0 | 0 | 0
CC | 85.71 | 85.71 | 85.71 | 85.71 | 85.71 | 0
CSP | 0 | 0 | 0 | 0 | 0 | 0
CT | 0 | 0 | 0 | 0 | 0 | 0
Coal | 0 | 0 | 0 | 0 | 0 | 0
Geo | 0 | 0 | 0 | 0 | 0 | 0
H | 0 | 0 | 0 | 0 | 0 | 0
LFG | 1.88 | 1.88 | 1.88 | 21.07 | 19.19 | 19.19
Nuc | 0 | 0 | 0 | 0 | 0 | 0
PS | 0 | 0 | 0 | 0 | 0 | 0
PV | 0 | 0 | 0 | 0 | 0 | 0
PeakG | 0 | 0 | 0 | 0 | 0 | 0
PeakO | 0 | 0 | 0 | 0 | 0 | 0
ST | 0 | 0 | 0 | 0 | 0 | 0
STOG | 0 | 0 | 0 | 0 | 0 | 0
STWD | 0 | 0 | 0 | 0 | 0 | 0
WT | 705.19 | 899.9 | 899.9 | 899.9 | 194.71 | 0
IGCC | 0 | 0 | 0 | 0 | 0 | 0
DemandResponse | 0 | 0 | 0 | 0 | 0 | 0
IGCC-CCS | 0 | 0 | 0 | 0 | 0 | 0
WT_off | 0 | 0 | 0 | 0 | 0 | 0
PseudoUnit | 0 | 0 | 0 | 0 | 0 | 0
FixedInterchange | 0 | 0 | 0 | 0 | 0 | 0
Levelized Capital Costs by Reporting Type: NYISO_G-I
ReportingType | 2015 | 2020 | 2025 | 2030 | 2035 | 2040
BM | 0 | 0 | 0 | 0 | 0 | 0
CC | 0 | 0 | 0 | 0 | 55.49 | 511.6
CSP | 0 | 0 | 0 | 0 | 0 | 0
CT | 0 | 0 | 0 | 0 | 0 | 0
Coal | 0 | 0 | 0 | 0 | 0 | 0
Geo | 0 | 0 | 0 | 0 | 0 | 0
H | 0 | 0 | 0 | 0 | 0 | 0
LFG | 0 | 0 | 0.09 | 21 | 21 | 21
Nuc | 0 | 0 | 0 | 0 | 0 | 0
PS | 0 | 0 | 0 | 0 | 0 | 0
PV | 0 | 0 | 0 | 0 | 0 | 0
PeakG | 0 | 0 | 0 | 0 | 0 | 0
PeakO | 0 | 0 | 0 | 0 | 0 | 0
ST | 0 | 0 | 0 | 0 | 0 | 0
STOG | 0 | 0 | 0 | 0 | 0 | 0
STWD | 0 | 0 | 0 | 0 | 0 | 0
WT | 0 | 16.46 | 16.46 | 16.46 | 16.46 | 0
IGCC | 0 | 0 | 0 | 0 | 0 | 0
DemandResponse | 0 | 0 | 0 | 0 | 0 | 0
IGCC-CCS | 0 | 0 | 0 | 0 | 0 | 0
WT_off | 0 | 0 | 0 | 0 | 0 | 0
PseudoUnit | 0 | 0 | 0 | 0 | 0 | 0
FixedInterchange | 0 | 0 | 0 | 0 | 0 | 0
Levelized Capital Costs by Reporting Type: NYISO_J-K
ReportingType | 2015 | 2020 | 2025 | 2030 | 2035 | 2040
BM | 0 | 0 | 0 | 0 | 0 | 0
CC | 226.37 | 226.37 | 226.37 | 226.37 | 226.37 | 0
CSP | 0 | 0 | 0 | 0 | 0 | 0
CT | 0 | 0 | 0 | 24.18 | 236.79 | 236.79
Coal | 0 | 0 | 0 | 0 | 0 | 0
Geo | 0 | 0 | 0 | 0 | 0 | 0
H | 0 | 0 | 0 | 0 | 0 | 0
LFG | 0 | 0 | 0 | 26.63 | 26.63 | 26.63
Nuc | 0 | 0 | 0 | 0 | 0 | 0
PS | 0 | 0 | 0 | 0 | 0 | 0
PV | 23.27 | 23.27 | 23.27 | 23.27 | 0 | 0
PeakG | 0 | 0 | 0 | 0 | 0 | 0
PeakO | 0 | 0 | 0 | 0 | 0 | 0
ST | 0 | 0 | 0 | 0 | 0 | 0
STOG | 0 | 0 | 0 | 0 | 0 | 0
STWD | 0 | 0 | 0 | 0 | 0 | 0
WT | 0 | 0 | 0 | 0 | 0 | 0
IGCC | 0 | 0 | 0 | 0 | 0 | 0
DemandResponse | 0 | 0 | 0 | 0 | 0 | 0
IGCC-CCS | 0 | 0 | 0 | 0 | 0 | 0
WT_off | 0 | 0 | 0 | 0 | 0 | 0
PseudoUnit | 0 | 0 | 0 | 0 | 0 | 0
FixedInterchange | 0 | 0 | 0 | 0 | 0 | 0
Levelized Capital Costs by Reporting Type: PJM_E
ReportingType | 2015 | 2020 | 2025 | 2030 | 2035 | 2040
BM | 14.48 | 14.48 | 14.48 | 14.48 | 14.48 | 14.48
CC | 673.31 | 673.31 | 673.31 | 673.31 | 582.39 | 0
CSP | 0 | 0 | 0 | 0 | 0 | 0
CT | 2.28 | 2.28 | 2.28 | 0 | 184.21 | 201.34
Coal | 9.09 | 9.09 | 9.09 | 9.09 | 9.09 | 9.09
Geo | 0 | 0 | 0 | 0 | 0 | 0
H | 0 | 0 | 0 | 0 | 0 | 0
LFG | 2.95 | 44.61 | 44.61 | 41.67 | 41.67 | 0
Nuc | 0 | 0 | 0 | 0 | 0 | 0
PS | 0 | 0 | 0 | 0 | 0 | 0
PV | 15.12 | 15.12 | 15.12 | 15.12 | 0 | 0
PeakG | 0 | 0 | 0 | 0 | 0 | 0
PeakO | 0 | 0 | 0 | 0 | 0 | 0
ST | 0 | 0 | 0 | 0 | 0 | 0
STOG | 0 | 0 | 0 | 0 | 0 | 0
STWD | 0 | 0 | 0 | 0 | 0 | 0
WT | 344.71 | 344.71 | 344.71 | 344.71 | 0 | 0
IGCC | 0 | 0 | 0 | 0 | 0 | 0
DemandResponse | 0 | 0 | 0 | 0 | 0 | 0
IGCC-CCS | 0 | 0 | 0 | 0 | 0 | 0
WT_off | 0 | 0 | 624.16 | 624.16 | 624.16 | 624.16
PseudoUnit | 0 | 0 | 0 | 0 | 0 | 0
FixedInterchange | 0 | 0 | 0 | 0 | 0 | 0
Levelized Capital Costs by Reporting Type: PJM_ROM
ReportingType | 2015 | 2020 | 2025 | 2030 | 2035 | 2040
BM | 7.8 | 7.8 | 7.8 | 7.8 | 7.8 | 7.8
CC | 232.92 | 232.92 | 232.92 | 232.92 | 906.26 | 2384.89
CSP | 0 | 0 | 0 | 0 | 0 | 0
CT | 1.4 | 1.4 | 1.4 | 1.4 | 0 | 0
Coal | 10.21 | 10.21 | 10.21 | 10.21 | 10.21 | 10.21
Geo | 0 | 0 | 0 | 0 | 0 | 0
H | 0 | 235.24 | 235.24 | 235.24 | 235.24 | 235.24
LFG | 5.5 | 80.8 | 80.8 | 78.6 | 75.3 | 0
Nuc | 0 | 0 | 0 | 0 | 0 | 0
PS | 0 | 0 | 0 | 0 | 0 | 0
PV | 0 | 675.79 | 1067.1 | 1173.11 | 1215.06 | 589.44
PeakG | 0 | 0 | 0 | 0 | 0 | 0
PeakO | 0 | 0 | 0 | 0 | 0 | 0
ST | 0 | 0 | 0 | 0 | 0 | 0
STOG | 0 | 0 | 0 | 0 | 0 | 0
STWD | 0 | 0 | 0 | 0 | 0 | 0
WT | 138.79 | 346.42 | 346.42 | 313.07 | 207.63 | 0
IGCC | 0 | 0 | 0 | 0 | 0 | 0
DemandResponse | 0 | 0 | 0 | 0 | 0 | 0
IGCC-CCS | 0 | 0 | 0 | 0 | 0 | 0
WT_off | 0 | 0 | 0 | 0 | 0 | 0
PseudoUnit | 0 | 0 | 0 | 0 | 0 | 0
FixedInterchange | 0 | 0 | 0 | 0 | 0 | 0
Levelized Capital Costs by Reporting Type: PJM_ROR
ReportingType | 2015 | 2020 | 2025 | 2030 | 2035 | 2040
BM | 165.77 | 165.77 | 165.77 | 165.77 | 165.77 | 80.7
CC | 350.7 | 364.13 | 364.13 | 364.13 | 1124.9 | 794.29
CSP | 0 | 0 | 0 | 0 | 0 | 0
CT | 2.4 | 2.4 | 2.4 | 2.4 | 0 | 0
Coal | 648.6 | 648.6 | 648.6 | 648.6 | 648.6 | 648.6
Geo | 0 | 0 | 0 | 0 | 0 | 0
H | 0 | 174.52 | 174.52 | 174.52 | 174.52 | 174.52
LFG | 16.47 | 91.52 | 159.05 | 151.13 | 142.57 | 67.53
Nuc | 0 | 0 | 0 | 0 | 0 | 0
PS | 0 | 0 | 0 | 0 | 0 | 0
PV | 0 | 0 | 0 | 0 | 0 | 0
PeakG | 0 | 0 | 0 | 0 | 0 | 0
PeakO | 0 | 0 | 0 | 0 | 0 | 0
ST | 0 | 0 | 0 | 0 | 0 | 0
STOG | 0 | 0 | 0 | 0 | 0 | 0
STWD | 0 | 0 | 0 | 0 | 0 | 0
WT | 2334.11 | 2385.28 | 4994.61 | 4496.63 | 3570.68 | 4245.71
IGCC | 0 | 0 | 0 | 0 | 0 | 0
DemandResponse | 0 | 0 | 0 | 0 | 0 | 0
IGCC-CCS | 0 | 0 | 0 | 0 | 0 | 0
WT_off | 0 | 0 | 0 | 0 | 0 | 0
PseudoUnit | 0 | 0 | 0 | 0 | 0 | 0
FixedInterchange | 0 | 0 | 0 | 0 | 0 | 0
Levelized Capital Costs by Reporting Type: SOCO
ReportingType | 2015 | 2020 | 2025 | 2030 | 2035 | 2040
BM | 21 | 21 | 21 | 21 | 21 | 21
CC | 545.14 | 565.07 | 565.07 | 565.07 | 565.07 | 19.93
CSP | 0 | 0 | 0 | 0 | 0 | 0
CT | 0 | 0 | 0 | 0 | 0 | 0
Coal | 0 | 0 | 0 | 0 | 89.09 | 2074.37
Geo | 0 | 0 | 0 | 0 | 0 | 0
H | 0 | 0 | 0 | 0 | 0 | 0
LFG | 0 | 0 | 28.54 | 28.54 | 28.54 | 28.54
Nuc | 0 | 1254.21 | 1254.21 | 1254.21 | 1254.21 | 1254.21
PS | 0 | 0 | 0 | 0 | 0 | 0
PV | 0 | 0 | 0 | 0 | 0 | 0
PeakG | 0 | 0 | 0 | 0 | 0 | 0
PeakO | 0 | 0 | 0 | 0 | 0 | 0
ST | 0 | 0 | 0 | 0 | 0 | 0
STOG | 0 | 0 | 0 | 0 | 0 | 0
STWD | 0 | 0 | 0 | 0 | 0 | 0
WT | 0 | 0 | 0 | 0 | 0 | 0
IGCC | 0 | 0 | 0 | 0 | 0 | 0
DemandResponse | 0 | 0 | 0 | 0 | 0 | 0
IGCC-CCS | 0 | 0 | 0 | 0 | 0 | 0
WT_off | 0 | 0 | 0 | 0 | 0 | 0
PseudoUnit | 0 | 0 | 0 | 0 | 0 | 0
FixedInterchange | 0 | 0 | 0 | 0 | 0 | 0
Levelized Capital Costs by Reporting Type: SPP_N
ReportingType | 2015 | 2020 | 2025 | 2030 | 2035 | 2040
BM | 0 | 0 | 0 | 0 | 0 | 0
CC | 0 | 0 | 0 | 0 | 0 | 0
CSP | 0 | 0 | 0 | 0 | 0 | 0
CT | 0 | 0 | 0 | 0 | 174.62 | 220.75
Coal | 128.56 | 128.56 | 128.56 | 128.56 | 128.56 | 128.56
Geo | 0 | 0 | 0 | 0 | 0 | 0
H | 0 | 0 | 0 | 0 | 0 | 0
LFG | 0 | 0 | 0 | 25.49 | 25.49 | 25.49
Nuc | 0 | 0 | 0 | 0 | 0 | 0
PS | 0 | 0 | 0 | 0 | 0 | 0
PV | 0 | 0 | 0 | 0 | 0 | 0
PeakG | 0 | 0 | 0 | 0 | 0 | 0
PeakO | 0 | 0 | 0 | 0 | 0 | 0
ST | 0 | 0 | 0 | 0 | 0 | 0
STOG | 0 | 0 | 0 | 0 | 0 | 0
STWD | 0 | 0 | 0 | 0 | 0 | 0
WT | 0 | 275.14 | 6620.3 | 10147.92 | 12343.27 | 12068.12
IGCC | 0 | 0 | 0 | 0 | 0 | 0
DemandResponse | 0 | 0 | 0 | 0 | 0 | 0
IGCC-CCS | 0 | 0 | 0 | 0 | 0 | 0
WT_off | 0 | 0 | 0 | 0 | 0 | 0
PseudoUnit | 0 | 0 | 0 | 0 | 0 | 0
FixedInterchange | 0 | 0 | 0 | 0 | 0 | 0
Levelized Capital Costs by Reporting Type: SPP_S
ReportingType | 2015 | 2020 | 2025 | 2030 | 2035 | 2040
BM | 0 | 0 | 0 | 0 | 0 | 0
CC | 0 | 0 | 0 | 0 | 0 | 0
CSP | 0 | 0 | 0 | 0 | 0 | 0
CT | 33.21 | 56.93 | 56.93 | 56.93 | 230.81 | 274.6
Coal | 273.14 | 273.14 | 273.14 | 273.14 | 273.14 | 273.14
Geo | 0 | 0 | 0 | 0 | 0 | 0
H | 0 | 0 | 0 | 0 | 0 | 0
LFG | 0 | 0 | 0 | 25.49 | 25.49 | 25.49
Nuc | 0 | 0 | 0 | 0 | 0 | 0
PS | 0 | 0 | 0 | 0 | 0 | 0
PV | 0 | 0 | 0 | 0 | 0 | 0
PeakG | 0 | 0 | 0 | 0 | 0 | 0
PeakO | 0 | 0 | 0 | 0 | 0 | 0
ST | 0 | 0 | 0 | 0 | 0 | 0
STOG | 0 | 0 | 0 | 0 | 0 | 0
STWD | 0 | 0 | 0 | 0 | 0 | 0
WT | 123.79 | 6287.66 | 11204.05 | 13951.09 | 13827.3 | 7663.43
IGCC | 0 | 0 | 0 | 0 | 0 | 0
DemandResponse | 0 | 0 | 0 | 0 | 0 | 0
IGCC-CCS | 0 | 0 | 0 | 0 | 0 | 0
WT_off | 0 | 0 | 0 | 0 | 0 | 0
PseudoUnit | 0 | 0 | 0 | 0 | 0 | 0
FixedInterchange | 0 | 0 | 0 | 0 | 0 | 0
Levelized Capital Costs by Reporting Type: TVA
ReportingType | 2015 | 2020 | 2025 | 2030 | 2035 | 2040
BM | 0 | 0 | 0 | 0 | 0 | 0
CC | 151.13 | 215.93 | 215.93 | 412.81 | 378.33 | 261.68
CSP | 0 | 0 | 0 | 0 | 0 | 0
CT | 0 | 92.05 | 92.05 | 180.46 | 180.46 | 88.41
Coal | 0 | 0 | 0 | 0 | 156.6 | 383.22
Geo | 0 | 0 | 0 | 0 | 0 | 0
H | 0 | 0 | 8.9 | 8.9 | 8.9 | 8.9
LFG | 0 | 0 | 28.24 | 28.24 | 28.24 | 28.24
Nuc | 684.91 | 684.91 | 684.91 | 684.91 | 684.91 | 684.91
PS | 0 | 0 | 0 | 0 | 0 | 0
PV | 0 | 0 | 0 | 0 | 0 | 0
PeakG | 0 | 0 | 0 | 0 | 0 | 0
PeakO | 0 | 0 | 0 | 0 | 0 | 0
ST | 0 | 0 | 0 | 0 | 0 | 0
STOG | 0 | 0 | 0 | 0 | 0 | 0
STWD | 0 | 0 | 0 | 0 | 0 | 0
WT | 0 | 0 | 0 | 0 | 0 | 0
IGCC | 0 | 0 | 0 | 0 | 0 | 0
DemandResponse | 0 | 0 | 0 | 0 | 0 | 0
IGCC-CCS | 0 | 0 | 0 | 0 | 0 | 0
WT_off | 0 | 0 | 0 | 0 | 0 | 0
PseudoUnit | 0 | 0 | 0 | 0 | 0 | 0
FixedInterchange | 0 | 0 | 0 | 0 | 0 | 0
Levelized Capital Costs by Reporting Type: TVA_Transmission
ReportingType | 2015 | 2020 | 2025 | 2030 | 2035 | 2040
BM | 0 | 0 | 0 | 0 | 0 | 0
CC | 0 | 0 | 0 | 0 | 0 | 0
CSP | 0 | 0 | 0 | 0 | 0 | 0
CT | 0 | 0 | 0 | 0 | 0 | 0
Coal | 0 | 0 | 0 | 0 | 0 | 0
Geo | 0 | 0 | 0 | 0 | 0 | 0
H | 0 | 0 | 0 | 0 | 0 | 0
LFG | 0 | 0 | 0 | 0 | 0 | 0
Nuc | 0 | 0 | 0 | 0 | 0 | 0
PS | 0 | 0 | 0 | 0 | 0 | 0
PV | 0 | 0 | 0 | 0 | 0 | 0
PeakG | 0 | 0 | 0 | 0 | 0 | 0
PeakO | 0 | 0 | 0 | 0 | 0 | 0
ST | 0 | 0 | 0 | 0 | 0 | 0
STOG | 0 | 0 | 0 | 0 | 0 | 0
STWD | 0 | 0 | 0 | 0 | 0 | 0
WT | 0 | 0 | 0 | 0 | 0 | 0
IGCC | 0 | 0 | 0 | 0 | 0 | 0
DemandResponse | 0 | 0 | 0 | 0 | 0 | 0
IGCC-CCS | 0 | 0 | 0 | 0 | 0 | 0
WT_off | 0 | 0 | 0 | 0 | 0 | 0
PseudoUnit | 0 | 0 | 0 | 0 | 0 | 0
FixedInterchange | 0 | 0 | 0 | 0 | 0 | 0
Levelized Capital Costs by Reporting Type: VACAR
ReportingType | 2015 | 2020 | 2025 | 2030 | 2035 | 2040
BM | 0.34 | 79.25 | 274.13 | 292.98 | 350.56 | 397.93
CC | 589.57 | 899.13 | 947.53 | 947.53 | 1605.99 | 1515.23
CSP | 0 | 0 | 0 | 0 | 0 | 0
CT | 60.17 | 64.7 | 68.46 | 154.26 | 154.61 | 162.81
Coal | 220.45 | 220.45 | 220.45 | 220.45 | 220.45 | 220.45
Geo | 0 | 0 | 0 | 0 | 0 | 0
H | 0 | 0 | 0 | 0 | 0 | 0
LFG | 0.09 | 28.46 | 28.46 | 28.46 | 28.37 | 0
Nuc | 0 | 1320.06 | 1320.06 | 1320.06 | 1320.06 | 1320.06
PS | 0 | 0 | 0 | 0 | 0 | 0
PV | 0 | 60.23 | 62.83 | 64.34 | 68.96 | 12.53
PeakG | 0 | 0 | 0 | 0 | 0 | 0
PeakO | 0 | 0 | 0 | 0 | 0 | 0
ST | 0 | 0 | 0 | 0 | 0 | 0
STOG | 0 | 0 | 0 | 0 | 0 | 0
STWD | 0 | 0 | 0 | 0 | 0 | 0
WT | 0.24 | 905.81 | 905.81 | 905.81 | 905.57 | 0
IGCC | 0 | 0 | 0 | 0 | 0 | 0
DemandResponse | 0 | 0 | 0 | 0 | 0 | 0
IGCC-CCS | 0 | 0 | 0 | 0 | 0 | 0
WT_off | 0.61 | 0.61 | 0.61 | 0.61 | 0 | 0
PseudoUnit | 0 | 0 | 0 | 0 | 0 | 0
FixedInterchange | 0 | 0 | 0 | 0 | 0 | 0
Levelized Capital Costs by Reporting Type: IESO
ReportingType | 2015 | 2020 | 2025 | 2030 | 2035 | 2040
BM | 144.8 | 144.8 | 144.8 | 144.8 | 144.8 | 144.8
CC | 175.41 | 175.41 | 175.41 | 175.41 | 175.41 | 40.05
CSP | 0 | 0 | 0 | 0 | 0 | 0
CT | 41.8 | 41.8 | 41.8 | 41.8 | 52.48 | 269.53
Coal | 0 | 0 | 0 | 0 | 0 | 0
Geo | 0 | 0 | 0 | 0 | 0 | 0
H | 0 | 0 | 0 | 0 | 0 | 98.84
LFG | 5.12 | 5.12 | 5.12 | 5.12 | 0.17 | 0.17
Nuc | 0 | 0 | 0 | 0 | 0 | 0
PS | 0 | 0 | 0 | 0 | 0 | 0
PV | 539.74 | 539.74 | 539.74 | 539.74 | 0 | 0
PeakG | 0 | 0 | 0 | 0 | 0 | 0
PeakO | 0 | 0 | 0 | 0 | 0 | 0
ST | 0 | 0 | 0 | 0 | 0 | 0
STOG | 0 | 0 | 0 | 0 | 0 | 0
STWD | 0 | 0 | 0 | 0 | 0 | 0
WT | 660.4 | 660.4 | 660.4 | 660.4 | 0 | 0
IGCC | 0 | 0 | 0 | 0 | 0 | 0
DemandResponse | 0 | 0 | 0 | 0 | 0 | 0
IGCC-CCS | 0 | 0 | 0 | 0 | 0 | 0
WT_off | 0 | 0 | 0 | 0 | 0 | 0
PseudoUnit | 0 | 0 | 0 | 0 | 0 | 0
FixedInterchange | 0 | 0 | 0 | 0 | 0 | 0
Levelized Capital Costs by Reporting Type: MAPP_CA
ReportingType | 2015 | 2020 | 2025 | 2030 | 2035 | 2040
BM | 0 | 0 | 0 | 0 | 0 | 0
CC | 0 | 0 | 0 | 0 | 0 | 0
CSP | 0 | 0 | 0 | 0 | 0 | 0
CT | 0 | 0 | 0 | 0 | 0 | 0
Coal | 0 | 0 | 0 | 0 | 0 | 0
Geo | 0 | 0 | 0 | 0 | 0 | 0
H | 0 | 241.14 | 733.92 | 1544.78 | 1544.78 | 1544.78
LFG | 0 | 0 | 0 | 0 | 0 | 0
Nuc | 0 | 0 | 0 | 0 | 0 | 0
PS | 0 | 0 | 0 | 0 | 0 | 0
PV | 0 | 0 | 0 | 0 | 0 | 0
PeakG | 0 | 0 | 0 | 0 | 0 | 0
PeakO | 0 | 0 | 0 | 0 | 0 | 0
ST | 0 | 0 | 0 | 0 | 0 | 0
STOG | 0 | 0 | 0 | 0 | 0 | 0
STWD | 0 | 0 | 0 | 0 | 0 | 0
WT | 87.23 | 87.23 | 87.23 | 87.23 | 0 | 0
IGCC | 0 | 0 | 0 | 0 | 0 | 0
DemandResponse | 0 | 0 | 0 | 0 | 0 | 0
IGCC-CCS | 0 | 0 | 0 | 0 | 0 | 0
WT_off | 0 | 0 | 0 | 0 | 0 | 0
PseudoUnit | 0 | 0 | 0 | 0 | 0 | 0
FixedInterchange | 0 | 0 | 0 | 0 | 0 | 0
Levelized Capital Costs by Reporting Type: AZ_NM_SNV_Coal
ReportingType | 2015 | 2020 | 2025 | 2030 | 2035 | 2040
BM | 0 | 0 | 0 | 0 | 0 | 0
CC | 0 | 0 | 0 | 0 | 0 | 0
CSP | 0 | 0 | 0 | 0 | 0 | 0
CT | 0 | 0 | 0 | 0 | 0 | 0
Coal | 0 | 0 | 0 | 0 | 545.06 | 3040.98
Geo | 0 | 0 | 0 | 0 | 0 | 0
H | 0 | 0 | 0 | 0 | 0 | 0
LFG | 0 | 0 | 0 | 0 | 0 | 0
Nuc | 0 | 0 | 0 | 0 | 0 | 0
PS | 0 | 0 | 0 | 0 | 0 | 0
PV | 0 | 0 | 0 | 0 | 0 | 0
PeakG | 0 | 0 | 0 | 0 | 0 | 0
PeakO | 0 | 0 | 0 | 0 | 0 | 0
ST | 0 | 0 | 0 | 0 | 0 | 0
STOG | 0 | 0 | 0 | 0 | 0 | 0
STWD | 0 | 0 | 0 | 0 | 0 | 0
WT | 0 | 0 | 0 | 0 | 0 | 0
IGCC | 0 | 0 | 0 | 0 | 0 | 0
DemandResponse | 0 | 0 | 0 | 0 | 0 | 0
IGCC-CCS | 0 | 0 | 0 | 0 | 0 | 0
WT_off | 0 | 0 | 0 | 0 | 0 | 0
PseudoUnit | 0 | 0 | 0 | 0 | 0 | 0
FixedInterchange | 0 | 0 | 0 | 0 | 0 | 0
Levelized Capital Costs by Reporting Type: AZ_NM_SNV_Gas
ReportingType | 2015 | 2020 | 2025 | 2030 | 2035 | 2040
BM | 0 | 0 | 0 | 0 | 0 | 0
CC | 79.32 | 209.37 | 209.37 | 659.67 | 659.67 | 580.35
CSP | 0 | 0 | 0 | 0 | 0 | 0
CT | 63.7 | 63.7 | 63.7 | 63.7 | 0 | 0
Coal | 0 | 0 | 0 | 0 | 0 | 0
Geo | 0 | 0 | 0 | 0 | 0 | 0
H | 0 | 0 | 0 | 0 | 0 | 0
LFG | 0 | 0 | 0 | 0 | 0 | 0
Nuc | 0 | 0 | 0 | 0 | 0 | 0
PS | 0 | 0 | 0 | 0 | 0 | 0
PV | 0 | 0 | 0 | 0 | 0 | 0
PeakG | 0 | 0 | 0 | 0 | 0 | 0
PeakO | 0 | 0 | 0 | 0 | 0 | 0
ST | 0 | 0 | 0 | 0 | 0 | 0
STOG | 0 | 0 | 0 | 0 | 0 | 0
STWD | 0 | 0 | 0 | 0 | 0 | 0
WT | 0 | 0 | 0 | 0 | 0 | 0
IGCC | 0 | 0 | 0 | 0 | 0 | 0
DemandResponse | 0 | 0 | 0 | 0 | 0 | 0
IGCC-CCS | 0 | 0 | 0 | 0 | 0 | 0
WT_off | 0 | 0 | 0 | 0 | 0 | 0
PseudoUnit | 0 | 0 | 0 | 0 | 0 | 0
FixedInterchange | 0 | 0 | 0 | 0 | 0 | 0
Levelized Capital Costs by Reporting Type: AZ_NM_SNV_NucRenew
ReportingType | 2015 | 2020 | 2025 | 2030 | 2035 | 2040
BM | 0 | 0 | 0 | 0 | 0 | 0
CC | 0 | 0 | 0 | 0 | 0 | 0
CSP | 0 | 0 | 0 | 0 | 0 | 0
CT | 0 | 0 | 0 | 0 | 0 | 0
Coal | 0 | 0 | 0 | 0 | 0 | 0
Geo | 0 | 0 | 623.07 | 623.07 | 623.07 | 623.07
H | 0 | 0 | 0 | 0 | 0 | 0
LFG | 0 | 0 | 16.43 | 16.43 | 16.43 | 16.43
Nuc | 0 | 0 | 0 | 0 | 0 | 0
PS | 0 | 0 | 0 | 0 | 0 | 0
PV | 47.79 | 47.79 | 47.79 | 47.79 | 0 | 0
PeakG | 0 | 0 | 0 | 0 | 0 | 0
PeakO | 0 | 0 | 0 | 0 | 0 | 0
ST | 139.01 | 333.47 | 445.93 | 408.53 | 357.58 | 163.12
STOG | 0 | 0 | 0 | 0 | 0 | 0
STWD | 0 | 0 | 0 | 0 | 0 | 0
WT | 17.95 | 17.95 | 101.64 | 259.14 | 241.19 | 241.19
IGCC | 0 | 0 | 0 | 0 | 0 | 0
DemandResponse | 0 | 0 | 0 | 0 | 0 | 0
IGCC-CCS | 0 | 0 | 0 | 0 | 0 | 0
WT_off | 0 | 0 | 0 | 0 | 0 | 0
PseudoUnit | 0 | 0 | 0 | 0 | 0 | 0
FixedInterchange | 0 | 0 | 0 | 0 | 0 | 0
Levelized Capital Costs by Reporting Type: ERCOT
ReportingType | 2015 | 2020 | 2025 | 2030 | 2035 | 2040
BM | 54.69 | 54.69 | 54.69 | 600.01 | 620.58 | 657.88
CC | 29.12 | 29.12 | 29.12 | 29.12 | 218.09 | 549.64
CSP | 0 | 0 | 0 | 0 | 0 | 0
CT | 20.97 | 20.97 | 20.97 | 20.97 | 0 | 0
Coal | 540.38 | 540.38 | 540.38 | 540.38 | 540.38 | 540.38
Geo | 0 | 0 | 0 | 0 | 0 | 0
H | 0 | 0 | 0 | 207 | 207 | 207
LFG | 0 | 0 | 93.08 | 93.08 | 93.08 | 93.08
Nuc | 0 | 0 | 0 | 0 | 0 | 0
PS | 0 | 0 | 0 | 0 | 0 | 0
PV | 6.7 | 6.7 | 6.7 | 6.7 | 0 | 0
PeakG | 0 | 0 | 0 | 0 | 0 | 0
PeakO | 0 | 0 | 0 | 0 | 0 | 0
ST | 0 | 0 | 0 | 0 | 0 | 0
STOG | 0 | 0 | 0 | 0 | 0 | 0
STWD | 0 | 0 | 0 | 0 | 0 | 0
WT | 94.16 | 2253.12 | 4597.1 | 6055.64 | 6168.46 | 4380.66
IGCC | 0 | 0 | 0 | 0 | 0 | 0
DemandResponse | 0 | 0 | 0 | 0 | 0 | 0
IGCC-CCS | 0 | 0 | 0 | 0 | 0 | 0
WT_off | 0 | 0 | 0 | 0 | 0 | 0
PseudoUnit | 0 | 0 | 0 | 0 | 0 | 0
FixedInterchange | 0 | 0 | 0 | 0 | 0 | 0
Levelized Capital Costs by Reporting Type: NP15
ReportingType | 2015 | 2020 | 2025 | 2030 | 2035 | 2040
BM | 0 | 0 | 0 | 0 | 0 | 0
CC | 130.44 | 130.44 | 130.44 | 130.44 | 130.44 | 0
CSP | 0 | 0 | 0 | 0 | 0 | 0
CT | 18.14 | 164.24 | 196.03 | 517.57 | 855.01 | 1061.84
Coal | 0 | 0 | 0 | 0 | 0 | 0
Geo | 0 | 80.68 | 283.22 | 283.22 | 283.22 | 202.54
H | 0 | 0 | 0 | 0 | 0 | 0
LFG | 0 | 172.57 | 172.57 | 172.57 | 172.57 | 0
Nuc | 0 | 0 | 0 | 0 | 0 | 0
PS | 0 | 0 | 0 | 0 | 0 | 0
PV | 3.82 | 3.82 | 3.82 | 3.82 | 0 | 0
PeakG | 0 | 0 | 0 | 0 | 0 | 0
PeakO | 0 | 0 | 0 | 0 | 0 | 0
ST | 17.26 | 17.26 | 17.26 | 17.26 | 0 | 0
STOG | 0 | 0 | 0 | 0 | 0 | 0
STWD | 0 | 0 | 0 | 0 | 0 | 0
WT | 31.59 | 31.59 | 2684.18 | 3380.87 | 3353.14 | 3353.71
IGCC | 0 | 0 | 0 | 0 | 0 | 0
DemandResponse | 0 | 0 | 0 | 0 | 0 | 0
IGCC-CCS | 0 | 0 | 0 | 0 | 0 | 0
WT_off | 0 | 0 | 0 | 0 | 0 | 0
PseudoUnit | 0 | 0 | 0 | 0 | 0 | 0
FixedInterchange | 0 | 0 | 0 | 0 | 0 | 0
Levelized Capital Costs by Reporting Type: NWPP_Coal
ReportingType | 2015 | 2020 | 2025 | 2030 | 2035 | 2040
BM | 0 | 0 | 0 | 0 | 0 | 0
CC | 0 | 0 | 0 | 0 | 0 | 0
CSP | 0 | 0 | 0 | 0 | 0 | 0
CT | 0 | 0 | 0 | 0 | 0 | 0
Coal | 0 | 0 | 0 | 0 | 0 | 0
Geo | 0 | 0 | 0 | 0 | 0 | 0
H | 0 | 0 | 0 | 0 | 0 | 0
LFG | 0 | 0 | 0 | 0 | 0 | 0
Nuc | 0 | 0 | 0 | 0 | 0 | 0
PS | 0 | 0 | 0 | 0 | 0 | 0
PV | 0 | 0 | 0 | 0 | 0 | 0
PeakG | 0 | 0 | 0 | 0 | 0 | 0
PeakO | 0 | 0 | 0 | 0 | 0 | 0
ST | 0 | 0 | 0 | 0 | 0 | 0
STOG | 0 | 0 | 0 | 0 | 0 | 0
STWD | 0 | 0 | 0 | 0 | 0 | 0
WT | 0 | 0 | 0 | 0 | 0 | 0
IGCC | 0 | 0 | 0 | 0 | 0 | 0
DemandResponse | 0 | 0 | 0 | 0 | 0 | 0
IGCC-CCS | 0 | 0 | 0 | 0 | 0 | 0
WT_off | 0 | 0 | 0 | 0 | 0 | 0
PseudoUnit | 0 | 0 | 0 | 0 | 0 | 0
FixedInterchange | 0 | 0 | 0 | 0 | 0 | 0
Levelized Capital Costs by Reporting Type: NWPP_Gas
ReportingType | 2015 | 2020 | 2025 | 2030 | 2035 | 2040
BM | 0 | 0 | 0 | 0 | 0 | 0
CC | 33.4 | 33.4 | 33.4 | 373.63 | 877.22 | 862.53
CSP | 0 | 0 | 0 | 0 | 0 | 0
CT | 13.02 | 13.02 | 13.02 | 13.02 | 0 | 0
Coal | 0 | 0 | 0 | 0 | 0 | 118.5
Geo | 0 | 0 | 0 | 0 | 0 | 0
H | 0 | 0 | 0 | 0 | 0 | 0
LFG | 0 | 0 | 0 | 0 | 0 | 0
Nuc | 0 | 0 | 0 | 0 | 0 | 0
PS | 0 | 0 | 0 | 0 | 0 | 0
PV | 0 | 0 | 0 | 0 | 0 | 0
PeakG | 0 | 0 | 0 | 0 | 0 | 0
PeakO | 0 | 0 | 0 | 0 | 0 | 0
ST | 0 | 0 | 0 | 0 | 0 | 0
STOG | 0 | 0 | 0 | 0 | 0 | 0
STWD | 0 | 0 | 0 | 0 | 0 | 0
WT | 0 | 0 | 0 | 0 | 0 | 0
IGCC | 0 | 0 | 0 | 0 | 0 | 0
DemandResponse | 0 | 0 | 0 | 0 | 0 | 0
IGCC-CCS | 0 | 0 | 0 | 0 | 0 | 0
WT_off | 0 | 0 | 0 | 0 | 0 | 0
PseudoUnit | 0 | 0 | 0 | 0 | 0 | 0
FixedInterchange | 0 | 0 | 0 | 0 | 0 | 0
Levelized Capital Costs by Reporting Type: NWPP_NucRenew
ReportingType | 2015 | 2020 | 2025 | 2030 | 2035 | 2040
BM | 13.89 | 13.89 | 13.89 | 13.89 | 13.89 | 13.89
CC | 0 | 0 | 0 | 0 | 0 | 0
CSP | 0 | 0 | 0 | 0 | 0 | 0
CT | 0 | 0 | 0 | 0 | 0 | 0
Coal | 0 | 0 | 0 | 0 | 0 | 0
Geo | 39.91 | 39.91 | 226.59 | 226.59 | 186.68 | 186.68
H | 0 | 0 | 0 | 0 | 0 | 0
LFG | 7.13 | 7.13 | 62.96 | 73.08 | 65.95 | 65.95
Nuc | 0 | 0 | 0 | 0 | 0 | 0
PS | 0 | 0 | 0 | 0 | 0 | 0
PV | 0 | 0 | 0 | 0 | 0 | 0
PeakG | 0 | 0 | 0 | 0 | 0 | 0
PeakO | 0 | 0 | 0 | 0 | 0 | 0
ST | 0 | 0 | 0 | 0 | 0 | 0
STOG | 0 | 0 | 0 | 0 | 0 | 0
STWD | 0 | 0 | 0 | 0 | 0 | 0
WT | 286.32 | 286.32 | 286.32 | 286.32 | 0 | 0
IGCC | 0 | 0 | 0 | 0 | 0 | 0
DemandResponse | 0 | 0 | 0 | 0 | 0 | 0
IGCC-CCS | 0 | 0 | 0 | 0 | 0 | 0
WT_off | 0 | 0 | 0 | 0 | 0 | 0
PseudoUnit | 0 | 0 | 0 | 0 | 0 | 0
FixedInterchange | 0 | 0 | 0 | 0 | 0 | 0
Levelized Capital Costs by Reporting Type: RMPA
ReportingType | 2015 | 2020 | 2025 | 2030 | 2035 | 2040
BM | 0 | 0 | 0 | 0 | 0 | 0
CC | 0 | 0 | 0 | 0 | 0 | 0
CSP | 0 | 0 | 0 | 0 | 0 | 0
CT | 15.2 | 15.2 | 15.2 | 15.2 | 0 | 0
Coal | 108.63 | 108.63 | 108.63 | 108.63 | 411.97 | 774.66
Geo | 0 | 205.58 | 1104.9 | 1115.58 | 1115.58 | 910
H | 0 | 0 | 0 | 0 | 0 | 0
LFG | 0.39 | 0.39 | 0.39 | 8.21 | 7.82 | 7.82
Nuc | 0 | 0 | 0 | 0 | 0 | 0
PS | 0 | 0 | 0 | 0 | 0 | 0
PV | 0.51 | 0.51 | 0.51 | 0.51 | 0 | 0
PeakG | 0 | 0 | 0 | 0 | 0 | 0
PeakO | 0 | 0 | 0 | 0 | 0 | 0
ST | 1.46 | 172.69 | 186.04 | 192.35 | 190.89 | 19.66
STOG | 0 | 0 | 0 | 0 | 0 | 0
STWD | 0 | 0 | 0 | 0 | 0 | 0
WT | 221 | 221 | 221 | 221 | 0 | 0
IGCC | 0 | 0 | 0 | 0 | 0 | 0
DemandResponse | 0 | 0 | 0 | 0 | 0 | 0
IGCC-CCS | 0 | 0 | 0 | 0 | 0 | 0
WT_off | 0 | 0 | 0 | 0 | 0 | 0
PseudoUnit | 0 | 0 | 0 | 0 | 0 | 0
FixedInterchange | 0 | 0 | 0 | 0 | 0 | 0
Levelized Capital Costs by Reporting Type: SP15
ReportingType | 2015 | 2020 | 2025 | 2030 | 2035 | 2040
BM | 2.9 | 2.9 | 2.9 | 2.9 | 2.9 | 2.9
CC | 60.76 | 60.76 | 60.76 | 60.76 | 60.76 | 0
CSP | 0 | 0 | 0 | 0 | 0 | 0
CT | 0 | 0 | 0 | 0 | 0 | 0
Coal | 0 | 0 | 0 | 0 | 0 | 0
Geo | 23 | 647.36 | 647.36 | 624.36 | 624.36 | 0
H | 0 | 0 | 0 | 0 | 0 | 0
LFG | 2.85 | 171.81 | 171.81 | 171.5 | 168.96 | 0
Nuc | 0 | 0 | 0 | 0 | 0 | 0
PS | 0 | 0 | 0 | 0 | 0 | 0
PV | 2.22 | 2.22 | 2.22 | 2.22 | 0 | 0
PeakG | 0 | 0 | 0 | 0 | 0 | 0
PeakO | 0 | 0 | 0 | 0 | 0 | 0
ST | 262.18 | 262.18 | 262.18 | 262.18 | 0 | 0
STOG | 0 | 0 | 0 | 0 | 0 | 0
STWD | 0 | 0 | 0 | 0 | 0 | 0
WT | 233.4 | 233.4 | 233.4 | 233.4 | 0 | 0
IGCC | 0 | 0 | 0 | 0 | 0 | 0
DemandResponse | 0 | 0 | 0 | 0 | 0 | 0
IGCC-CCS | 0 | 0 | 0 | 0 | 0 | 0
WT_off | 0 | 0 | 0 | 0 | 0 | 0
PseudoUnit | 0 | 0 | 0 | 0 | 0 | 0
FixedInterchange | 0 | 0 | 0 | 0 | 0 | 0
Levelized Capital Costs by Reporting Type: ALB
ReportingType | 2015 | 2020 | 2025 | 2030 | 2035 | 2040
BM | 0 | 0 | 0 | 0 | 0 | 0
CC | 47.13 | 108.04 | 196.45 | 263.24 | 420.32 | 493.71
CSP | 0 | 0 | 0 | 0 | 0 | 0
CT | 16.7 | 16.7 | 16.7 | 16.7 | 0 | 0
Coal | 147.62 | 147.62 | 147.62 | 147.62 | 147.62 | 147.62
Geo | 0 | 0 | 0 | 0 | 0 | 0
H | 0 | 0 | 0 | 0 | 0 | 0
LFG | 0 | 0 | 0 | 0 | 0 | 0
Nuc | 0 | 0 | 0 | 0 | 0 | 0
PS | 0 | 0 | 0 | 0 | 0 | 0
PV | 0 | 0 | 0 | 0 | 0 | 0
PeakG | 0 | 0 | 0 | 0 | 0 | 0
PeakO | 0 | 0 | 0 | 0 | 0 | 0
ST | 0 | 0 | 0 | 0 | 0 | 0
STOG | 0 | 0 | 0 | 0 | 0 | 0
STWD | 0 | 0 | 0 | 0 | 0 | 0
WT | 2.54 | 2.54 | 2.54 | 2.54 | 0 | 0
IGCC | 0 | 0 | 0 | 0 | 0 | 0
DemandResponse | 0 | 0 | 0 | 0 | 0 | 0
IGCC-CCS | 0 | 0 | 0 | 0 | 0 | 0
WT_off | 0 | 0 | 0 | 0 | 0 | 0
PseudoUnit | 0 | 0 | 0 | 0 | 0 | 0
FixedInterchange | 0 | 0 | 0 | 0 | 0 | 0
Levelized Capital Costs by Reporting Type: BC
ReportingType | 2015 | 2020 | 2025 | 2030 | 2035 | 2040
BM | 0 | 0 | 0 | 0 | 0 | 0
CC | 135.61 | 155.31 | 212.58 | 287.6 | 376.97 | 317.39
CSP | 0 | 0 | 0 | 0 | 0 | 0
CT | 0 | 0 | 0 | 0 | 0 | 12.78
Coal | 0 | 0 | 0 | 0 | 0 | 0
Geo | 0 | 0 | 0 | 0 | 0 | 0
H | 0 | 0 | 0 | 0 | 0 | 0
LFG | 0 | 0 | 0 | 0 | 0 | 0
Nuc | 0 | 0 | 0 | 0 | 0 | 0
PS | 0 | 0 | 0 | 0 | 0 | 0
PV | 0 | 0 | 0 | 0 | 0 | 0
PeakG | 0 | 0 | 0 | 0 | 0 | 0
PeakO | 0 | 0 | 0 | 0 | 0 | 0
ST | 0 | 0 | 0 | 0 | 0 | 0
STOG | 0 | 0 | 0 | 0 | 0 | 0
STWD | 0 | 0 | 0 | 0 | 0 | 0
WT | 40.68 | 40.68 | 40.68 | 40.68 | 0 | 0
IGCC | 0 | 0 | 0 | 0 | 0 | 0
DemandResponse | 0 | 0 | 0 | 0 | 0 | 0
IGCC-CCS | 0 | 0 | 0 | 0 | 0 | 0
WT_off | 0 | 0 | 0 | 0 | 0 | 0
PseudoUnit | 0 | 0 | 0 | 0 | 0 | 0
FixedInterchange | 0 | 0 | 0 | 0 | 0 | 0
Levelized Capital Costs by Reporting Type: HQ_IESO
ReportingType | 2015 | 2020 | 2025 | 2030 | 2035 | 2040
BM | 0 | 0 | 0 | 0 | 0 | 0
CC | 0 | 0 | 0 | 0 | 0 | 0
CSP | 0 | 0 | 0 | 0 | 0 | 0
CT | 0 | 0 | 0 | 0 | 0 | 0
Coal | 0 | 0 | 0 | 0 | 0 | 0
Geo | 0 | 0 | 0 | 0 | 0 | 0
H | 0 | 0 | 0 | 0 | 0 | 0
LFG | 0 | 0 | 0 | 0 | 0 | 0
Nuc | 0 | 0 | 0 | 0 | 0 | 0
PS | 0 | 0 | 0 | 0 | 0 | 0
PV | 0 | 0 | 0 | 0 | 0 | 0
PeakG | 0 | 0 | 0 | 0 | 0 | 0
PeakO | 0 | 0 | 0 | 0 | 0 | 0
ST | 0 | 0 | 0 | 0 | 0 | 0
STOG | 0 | 0 | 0 | 0 | 0 | 0
STWD | 0 | 0 | 0 | 0 | 0 | 0
WT | 0 | 0 | 0 | 0 | 0 | 0
IGCC | 0 | 0 | 0 | 0 | 0 | 0
DemandResponse | 0 | 0 | 0 | 0 | 0 | 0
IGCC-CCS | 0 | 0 | 0 | 0 | 0 | 0
WT_off | 0 | 0 | 0 | 0 | 0 | 0
PseudoUnit | 0 | 0 | 0 | 0 | 0 | 0
FixedInterchange | 0 | 0 | 0 | 0 | 0 | 0
Levelized Capital Costs by Reporting Type: HQ_NEISO
ReportingType | 2015 | 2020 | 2025 | 2030 | 2035 | 2040
BM | 0 | 0 | 0 | 0 | 0 | 0
CC | 0 | 0 | 0 | 0 | 0 | 0
CSP | 0 | 0 | 0 | 0 | 0 | 0
CT | 0 | 0 | 0 | 0 | 0 | 0
Coal | 0 | 0 | 0 | 0 | 0 | 0
Geo | 0 | 0 | 0 | 0 | 0 | 0
H | 0 | 0 | 0 | 0 | 0 | 0
LFG | 0 | 0 | 0 | 0 | 0 | 0
Nuc | 0 | 0 | 0 | 0 | 0 | 0
PS | 0 | 0 | 0 | 0 | 0 | 0
PV | 0 | 0 | 0 | 0 | 0 | 0
PeakG | 0 | 0 | 0 | 0 | 0 | 0
PeakO | 0 | 0 | 0 | 0 | 0 | 0
ST | 0 | 0 | 0 | 0 | 0 | 0
STOG | 0 | 0 | 0 | 0 | 0 | 0
STWD | 0 | 0 | 0 | 0 | 0 | 0
WT | 0 | 0 | 0 | 0 | 0 | 0
IGCC | 0 | 0 | 0 | 0 | 0 | 0
DemandResponse | 0 | 0 | 0 | 0 | 0 | 0
IGCC-CCS | 0 | 0 | 0 | 0 | 0 | 0
WT_off | 0 | 0 | 0 | 0 | 0 | 0
PseudoUnit | 0 | 0 | 0 | 824.05 | 824.05 | 824.05
FixedInterchange | 0 | 0 | 0 | 0 | 0 | 0
Levelized Capital Costs by Reporting Type: HQ_NY
ReportingType | 2015 | 2020 | 2025 | 2030 | 2035 | 2040
BM | 0 | 0 | 0 | 0 | 0 | 0
CC | 0 | 0 | 0 | 0 | 0 | 0
CSP | 0 | 0 | 0 | 0 | 0 | 0
CT | 0 | 0 | 0 | 0 | 0 | 0
Coal | 0 | 0 | 0 | 0 | 0 | 0
Geo | 0 | 0 | 0 | 0 | 0 | 0
H | 0 | 0 | 0 | 0 | 0 | 0
LFG | 0 | 0 | 0 | 0 | 0 | 0
Nuc | 0 | 0 | 0 | 0 | 0 | 0
PS | 0 | 0 | 0 | 0 | 0 | 0
PV | 0 | 0 | 0 | 0 | 0 | 0
PeakG | 0 | 0 | 0 | 0 | 0 | 0
PeakO | 0 | 0 | 0 | 0 | 0 | 0
ST | 0 | 0 | 0 | 0 | 0 | 0
STOG | 0 | 0 | 0 | 0 | 0 | 0
STWD | 0 | 0 | 0 | 0 | 0 | 0
WT | 0 | 0 | 0 | 0 | 0 | 0
IGCC | 0 | 0 | 0 | 0 | 0 | 0
DemandResponse | 0 | 0 | 0 | 0 | 0 | 0
IGCC-CCS | 0 | 0 | 0 | 0 | 0 | 0
WT_off | 0 | 0 | 0 | 0 | 0 | 0
PseudoUnit | 0 | 318.78 | 839.99 | 839.99 | 839.99 | 839.99
FixedInterchange | 0 | 0 | 0 | 0 | 0 | 0
Levelized Capital Costs by Reporting Type: MARITIMES
ReportingType | 2015 | 2020 | 2025 | 2030 | 2035 | 2040
BM | 0 | 0 | 0 | 0 | 0 | 0
CC | 0 | 0 | 0 | 0 | 0 | 0
CSP | 0 | 0 | 0 | 0 | 0 | 0
CT | 0 | 0 | 0 | 0 | 0 | 0
Coal | 0 | 0 | 0 | 0 | 0 | 0
Geo | 0 | 0 | 0 | 0 | 0 | 0
H | 0 | 0 | 0 | 0 | 0 | 0
LFG | 0 | 0 | 0 | 0 | 0 | 0
Nuc | 0 | 0 | 0 | 0 | 0 | 0
PS | 0 | 0 | 0 | 0 | 0 | 0
PV | 0 | 0 | 0 | 0 | 0 | 0
PeakG | 0 | 0 | 0 | 0 | 0 | 0
PeakO | 0 | 0 | 0 | 0 | 0 | 0
ST | 0 | 0 | 0 | 0 | 0 | 0
STOG | 0 | 0 | 0 | 0 | 0 | 0
STWD | 0 | 0 | 0 | 0 | 0 | 0
WT | 0 | 0 | 0 | 0 | 0 | 0
IGCC | 0 | 0 | 0 | 0 | 0 | 0
DemandResponse | 0 | 0 | 0 | 0 | 0 | 0
IGCC-CCS | 0 | 0 | 0 | 0 | 0 | 0
WT_off | 0 | 0 | 0 | 0 | 0 | 0
PseudoUnit | 0 | 173.48 | 173.48 | 173.48 | 173.48 | 173.48
FixedInterchange | 0 | 0 | 0 | 0 | 0 | 0
Levelized Capital Costs by Reporting Type: All
ReportingType | 2015 | 2020 | 2025 | 2030 | 2035 | 2040
BM | 541.24 | 620.15 | 815.03 | 1379.21 | 1457.35 | 1456.95
CC | 3984.93 | 5073.43 | 5351.34 | 6534.22 | 10451.16 | 10469.21
CSP | 0 | 0 | 0 | 0 | 0 | 0
CT | 541.05 | 1252.12 | 1472.9 | 2150.24 | 3803.54 | 4087.5
Coal | 3114.71 | 3114.71 | 3114.71 | 3114.71 | 4208.8 | 9552.03
Geo | 62.91 | 973.52 | 2885.14 | 2872.82 | 2832.91 | 1922.29
H | 0 | 749.45 | 1497.02 | 2514.89 | 2527.46 | 2979.27
LFG | 57.1 | 636.57 | 1243.89 | 1434.11 | 1390.56 | 811.09
Nuc | 684.91 | 3259.17 | 3259.17 | 3259.17 | 3259.17 | 3259.17
PS | 0 | 0 | 0 | 0 | 0 | 0
PV | 639.32 | 1684.27 | 2159.63 | 2268.6 | 1682.65 | 698.81
PeakG | 0 | 0 | 0 | 0 | 0 | 0
PeakO | 0 | 0 | 0 | 0 | 0 | 0
ST | 419.92 | 785.61 | 911.41 | 880.32 | 548.47 | 182.78
STOG | 0 | 0 | 0 | 0 | 0 | 0
STWD | 0 | 0 | 0 | 0 | 0 | 0
WT | 7365.23 | 19364.71 | 43189.85 | 64435.69 | 62004.54 | 53442.35
IGCC | 215.26 | 215.26 | 215.26 | 215.26 | 215.26 | 215.26
DemandResponse | 0 | 0 | 0 | 0 | 0 | 0
IGCC-CCS | 0 | 0 | 0 | 0 | 0 | 0
WT_off | 323.12 | 323.12 | 947.28 | 947.28 | 624.16 | 624.16
PseudoUnit | 0 | 492.27 | 1013.47 | 1837.52 | 1837.52 | 1837.52
FixedInterchange | 0 | 0 | 0 | 0 | 0 | 0
Levelized Capital Costs by Reporting Type: EI_US
ReportingType | 2015 | 2020 | 2025 | 2030 | 2035 | 2040
BM | 324.96 | 403.86 | 598.74 | 617.6 | 675.18 | 637.47
CC | 3293.73 | 4171.58 | 4303.8 | 4554.34 | 7532.27 | 7625.53
CSP | 0 | 0 | 0 | 0 | 0 | 0
CT | 351.51 | 916.48 | 1105.47 | 1461.27 | 2896.05 | 2743.35
Coal | 2318.08 | 2318.08 | 2318.08 | 2318.08 | 2563.77 | 4929.89
Geo | 0 | 0 | 0 | 0 | 0 | 0
H | 0 | 508.3 | 763.1 | 763.1 | 775.68 | 1128.65
LFG | 41.61 | 279.54 | 721.53 | 894.11 | 865.57 | 627.63
Nuc | 684.91 | 3259.17 | 3259.17 | 3259.17 | 3259.17 | 3259.17
PS | 0 | 0 | 0 | 0 | 0 | 0
PV | 38.54 | 1083.49 | 1558.85 | 1667.82 | 1682.65 | 698.81
PeakG | 0 | 0 | 0 | 0 | 0 | 0
PeakO | 0 | 0 | 0 | 0 | 0 | 0
ST | 0 | 0 | 0 | 0 | 0 | 0
STOG | 0 | 0 | 0 | 0 | 0 | 0
STWD | 0 | 0 | 0 | 0 | 0 | 0
WT | 5689.97 | 15530.49 | 34275.37 | 53208.47 | 52241.75 | 45466.78
IGCC | 215.26 | 215.26 | 215.26 | 215.26 | 215.26 | 215.26
DemandResponse | 0 | 0 | 0 | 0 | 0 | 0
IGCC-CCS | 0 | 0 | 0 | 0 | 0 | 0
WT_off | 323.12 | 323.12 | 947.28 | 947.28 | 624.16 | 624.16
PseudoUnit | 0 | 492.27 | 1013.47 | 1837.52 | 1837.52 | 1837.52
FixedInterchange | 0 | 0 | 0 | 0 | 0 | 0
Levelized Capital Costs by Reporting Type: EI_Canada
ReportingType | 2015 | 2020 | 2025 | 2030 | 2035 | 2040
BM | 144.8 | 144.8 | 144.8 | 144.8 | 144.8 | 144.8
CC | 175.41 | 175.41 | 175.41 | 175.41 | 175.41 | 40.05
CSP | 0 | 0 | 0 | 0 | 0 | 0
CT | 41.8 | 41.8 | 41.8 | 41.8 | 52.48 | 269.53
Coal | 0 | 0 | 0 | 0 | 0 | 0
Geo | 0 | 0 | 0 | 0 | 0 | 0
H | 0 | 241.14 | 733.92 | 1544.78 | 1544.78 | 1643.62
LFG | 5.12 | 5.12 | 5.12 | 5.12 | 0.17 | 0.17
Nuc | 0 | 0 | 0 | 0 | 0 | 0
PS | 0 | 0 | 0 | 0 | 0 | 0
PV | 539.74 | 539.74 | 539.74 | 539.74 | 0 | 0
PeakG | 0 | 0 | 0 | 0 | 0 | 0
PeakO | 0 | 0 | 0 | 0 | 0 | 0
ST | 0 | 0 | 0 | 0 | 0 | 0
STOG | 0 | 0 | 0 | 0 | 0 | 0
STWD | 0 | 0 | 0 | 0 | 0 | 0
WT | 747.62 | 747.62 | 747.62 | 747.62 | 0 | 0
IGCC | 0 | 0 | 0 | 0 | 0 | 0
DemandResponse | 0 | 0 | 0 | 0 | 0 | 0
IGCC-CCS | 0 | 0 | 0 | 0 | 0 | 0
WT_off | 0 | 0 | 0 | 0 | 0 | 0
PseudoUnit | 0 | 0 | 0 | 0 | 0 | 0
FixedInterchange | 0 | 0 | 0 | 0 | 0 | 0
Levelized Capital Costs by Reporting Type: EI
ReportingType | 2015 | 2020 | 2025 | 2030 | 2035 | 2040
BM | 469.76 | 548.67 | 743.55 | 762.4 | 819.98 | 782.28
CC | 3469.14 | 4346.99 | 4479.21 | 4729.75 | 7707.68 | 7665.58
CSP | 0 | 0 | 0 | 0 | 0 | 0
CT | 393.3 | 958.28 | 1147.27 | 1503.07 | 2948.54 | 3012.88
Coal | 2318.08 | 2318.08 | 2318.08 | 2318.08 | 2563.77 | 4929.89
Geo | 0 | 0 | 0 | 0 | 0 | 0
H | 0 | 749.45 | 1497.02 | 2307.89 | 2320.46 | 2772.27
LFG | 46.73 | 284.66 | 726.64 | 899.22 | 865.74 | 627.8
Nuc | 684.91 | 3259.17 | 3259.17 | 3259.17 | 3259.17 | 3259.17
PS | 0 | 0 | 0 | 0 | 0 | 0
PV | 578.28 | 1623.23 | 2098.6 | 2207.56 | 1682.65 | 698.81
PeakG | 0 | 0 | 0 | 0 | 0 | 0
PeakO | 0 | 0 | 0 | 0 | 0 | 0
ST | 0 | 0 | 0 | 0 | 0 | 0
STOG | 0 | 0 | 0 | 0 | 0 | 0
STWD | 0 | 0 | 0 | 0 | 0 | 0
WT | 6437.59 | 16278.11 | 35022.99 | 53956.1 | 52241.75 | 45466.78
IGCC | 215.26 | 215.26 | 215.26 | 215.26 | 215.26 | 215.26
DemandResponse | 0 | 0 | 0 | 0 | 0 | 0
IGCC-CCS | 0 | 0 | 0 | 0 | 0 | 0
WT_off | 323.12 | 323.12 | 947.28 | 947.28 | 624.16 | 624.16
PseudoUnit | 0 | 492.27 | 1013.47 | 1837.52 | 1837.52 | 1837.52
FixedInterchange | 0 | 0 | 0 | 0 | 0 | 0
Levelized Capital Costs by Reporting Type: Outside_EI
ReportingType | 2015 | 2020 | 2025 | 2030 | 2035 | 2040
BM | 71.48 | 71.48 | 71.48 | 616.8 | 637.37 | 674.68
CC | 515.79 | 726.44 | 872.12 | 1804.47 | 2743.48 | 2803.63
CSP | 0 | 0 | 0 | 0 | 0 | 0
CT | 147.74 | 293.84 | 325.62 | 647.17 | 855.01 | 1074.62
Coal | 796.63 | 796.63 | 796.63 | 796.63 | 1645.03 | 4622.15
Geo | 62.91 | 973.52 | 2885.14 | 2872.82 | 2832.91 | 1922.29
H | 0 | 0 | 0 | 207 | 207 | 207
LFG | 10.38 | 351.91 | 517.25 | 534.88 | 524.82 | 183.28
Nuc | 0 | 0 | 0 | 0 | 0 | 0
PS | 0 | 0 | 0 | 0 | 0 | 0
PV | 61.04 | 61.04 | 61.04 | 61.04 | 0 | 0
PeakG | 0 | 0 | 0 | 0 | 0 | 0
PeakO | 0 | 0 | 0 | 0 | 0 | 0
ST | 419.92 | 785.61 | 911.41 | 880.32 | 548.47 | 182.78
STOG | 0 | 0 | 0 | 0 | 0 | 0
STWD | 0 | 0 | 0 | 0 | 0 | 0
WT | 927.64 | 3086.6 | 8166.86 | 10479.59 | 9762.79 | 7975.57
IGCC | 0 | 0 | 0 | 0 | 0 | 0
DemandResponse | 0 | 0 | 0 | 0 | 0 | 0
IGCC-CCS | 0 | 0 | 0 | 0 | 0 | 0
WT_off | 0 | 0 | 0 | 0 | 0 | 0
PseudoUnit | 0 | 0 | 0 | 0 | 0 | 0
FixedInterchange | 0 | 0 | 0 | 0 | 0 | 0
#13 | Levelized Retrofit Capital Costs ($million)
Levelized Retrofit Capital Costs by Reporting Type: Entergy
ReportingType | 2015 | 2020 | 2025 | 2030 | 2035 | 2040
BM | 0 | 0 | 0 | 0 | 0 | 0
CC | 0 | 0 | 0 | 0 | 0 | 0
CSP | 0 | 0 | 0 | 0 | 0 | 0
CT | 0 | 0 | 0 | 0 | 0 | 0
Coal | 0 | 353.26 | 353.26 | 0 | 0 | 0
Geo | 0 | 0 | 0 | 0 | 0 | 0
H | 0 | 0 | 0 | 0 | 0 | 0
LFG | 0 | 0 | 0 | 0 | 0 | 0
Nuc | 0 | 0 | 0 | 0 | 0 | 0
PS | 0 | 0 | 0 | 0 | 0 | 0
PV | 0 | 0 | 0 | 0 | 0 | 0
PeakG | 0 | 0 | 0 | 0 | 0 | 0
PeakO | 0 | 0 | 0 | 0 | 0 | 0
ST | 0 | 0 | 0 | 0 | 0 | 0
STOG | 0 | 0 | 0 | 0 | 0 | 0
STWD | 0 | 0 | 0 | 0 | 0 | 0
WT | 0 | 0 | 0 | 0 | 0 | 0
IGCC | 0 | 0 | 0 | 0 | 0 | 0
DemandResponse | 0 | 0 | 0 | 0 | 0 | 0
IGCC-CCS | 0 | 0 | 0 | 0 | 0 | 0
WT_off | 0 | 0 | 0 | 0 | 0 | 0
PseudoUnit | 0 | 0 | 0 | 0 | 0 | 0
FixedInterchange | 0 | 0 | 0 | 0 | 0 | 0
Levelized Retrofit Capital Costs by Reporting Type: FRCC
ReportingType | 2015 | 2020 | 2025 | 2030 | 2035 | 2040
BM | 0 | 0 | 0 | 0 | 0 | 0
CC | 0 | 0 | 0 | 0 | 0 | 0
CSP | 0 | 0 | 0 | 0 | 0 | 0
CT | 0 | 0 | 0 | 0 | 0 | 0
Coal | 73.1 | 90.37 | 90.37 | 0 | 0 | 0
Geo | 0 | 0 | 0 | 0 | 0 | 0
H | 0 | 0 | 0 | 0 | 0 | 0
LFG | 0 | 0 | 0 | 0 | 0 | 0
Nuc | 0 | 0 | 0 | 0 | 0 | 0
PS | 0 | 0 | 0 | 0 | 0 | 0
PV | 0 | 0 | 0 | 0 | 0 | 0
PeakG | 0 | 0 | 0 | 0 | 0 | 0
PeakO | 0 | 0 | 0 | 0 | 0 | 0
ST | 0 | 0 | 0 | 0 | 0 | 0
STOG | 0 | 0 | 0 | 0 | 0 | 0
STWD | 0 | 0 | 0 | 0 | 0 | 0
WT | 0 | 0 | 0 | 0 | 0 | 0
IGCC | 0 | 0 | 0 | 0 | 0 | 0
DemandResponse | 0 | 0 | 0 | 0 | 0 | 0
IGCC-CCS | 0 | 0 | 0 | 0 | 0 | 0
WT_off | 0 | 0 | 0 | 0 | 0 | 0
PseudoUnit | 0 | 0 | 0 | 0 | 0 | 0
FixedInterchange | 0 | 0 | 0 | 0 | 0 | 0
Levelized Retrofit Capital Costs by Reporting Type: MAPP_US
ReportingType | 2015 | 2020 | 2025 | 2030 | 2035 | 2040
BM | 0 | 0 | 0 | 0 | 0 | 0
CC | 0 | 0 | 0 | 0 | 0 | 0
CSP | 0 | 0 | 0 | 0 | 0 | 0
CT | 0 | 0 | 0 | 0 | 0 | 0
Coal | 22.36 | 38.91 | 16.55 | 0 | 0 | 0
Geo | 0 | 0 | 0 | 0 | 0 | 0
H | 0 | 0 | 0 | 0 | 0 | 0
LFG | 0 | 0 | 0 | 0 | 0 | 0
Nuc | 0 | 0 | 0 | 0 | 0 | 0
PS | 0 | 0 | 0 | 0 | 0 | 0
PV | 0 | 0 | 0 | 0 | 0 | 0
PeakG | 0 | 0 | 0 | 0 | 0 | 0
PeakO | 0 | 0 | 0 | 0 | 0 | 0
ST | 0 | 0 | 0 | 0 | 0 | 0
STOG | 0 | 0 | 0 | 0 | 0 | 0
STWD | 0 | 0 | 0 | 0 | 0 | 0
WT | 0 | 0 | 0 | 0 | 0 | 0
IGCC | 0 | 0 | 0 | 0 | 0 | 0
DemandResponse | 0 | 0 | 0 | 0 | 0 | 0
IGCC-CCS | 0 | 0 | 0 | 0 | 0 | 0
WT_off | 0 | 0 | 0 | 0 | 0 | 0
PseudoUnit | 0 | 0 | 0 | 0 | 0 | 0
FixedInterchange | 0 | 0 | 0 | 0 | 0 | 0
Levelized Retrofit Capital Costs by Reporting Type: MISO_IN
ReportingType | 2015 | 2020 | 2025 | 2030 | 2035 | 2040
BM | 0 | 0 | 0 | 0 | 0 | 0
CC | 0 | 0 | 0 | 0 | 0 | 0
CSP | 0 | 0 | 0 | 0 | 0 | 0
CT | 0 | 0 | 0 | 0 | 0 | 0
Coal | 0 | 223.79 | 223.79 | 0 | 0 | 0
Geo | 0 | 0 | 0 | 0 | 0 | 0
H | 0 | 0 | 0 | 0 | 0 | 0
LFG | 0 | 0 | 0 | 0 | 0 | 0
Nuc | 0 | 0 | 0 | 0 | 0 | 0
PS | 0 | 0 | 0 | 0 | 0 | 0
PV | 0 | 0 | 0 | 0 | 0 | 0
PeakG | 0 | 0 | 0 | 0 | 0 | 0
PeakO | 0 | 0 | 0 | 0 | 0 | 0
ST | 0 | 0 | 0 | 0 | 0 | 0
STOG | 0 | 0 | 0 | 0 | 0 | 0
STWD | 0 | 0 | 0 | 0 | 0 | 0
WT | 0 | 0 | 0 | 0 | 0 | 0
IGCC | 0 | 0 | 0 | 0 | 0 | 0
DemandResponse | 0 | 0 | 0 | 0 | 0 | 0
IGCC-CCS | 0 | 0 | 0 | 0 | 0 | 0
WT_off | 0 | 0 | 0 | 0 | 0 | 0
PseudoUnit | 0 | 0 | 0 | 0 | 0 | 0
FixedInterchange | 0 | 0 | 0 | 0 | 0 | 0
Levelized Retrofit Capital Costs by Reporting Type: MISO_MI
ReportingType | 2015 | 2020 | 2025 | 2030 | 2035 | 2040
BM | 0 | 0 | 0 | 0 | 0 | 0
CC | 0 | 0 | 0 | 0 | 0 | 0
CSP | 0 | 0 | 0 | 0 | 0 | 0
CT | 0 | 0 | 0 | 0 | 0 | 0
Coal | 15.14 | 363.91 | 348.77 | 0 | 0 | 0
Geo | 0 | 0 | 0 | 0 | 0 | 0
H | 0 | 0 | 0 | 0 | 0 | 0
LFG | 0 | 0 | 0 | 0 | 0 | 0
Nuc | 0 | 0 | 0 | 0 | 0 | 0
PS | 0 | 0 | 0 | 0 | 0 | 0
PV | 0 | 0 | 0 | 0 | 0 | 0
PeakG | 0 | 0 | 0 | 0 | 0 | 0
PeakO | 0 | 0 | 0 | 0 | 0 | 0
ST | 0 | 0 | 0 | 0 | 0 | 0
STOG | 0 | 0 | 0 | 0 | 0 | 0
STWD | 0 | 0 | 0 | 0 | 0 | 0
WT | 0 | 0 | 0 | 0 | 0 | 0
IGCC | 0 | 0 | 0 | 0 | 0 | 0
DemandResponse | 0 | 0 | 0 | 0 | 0 | 0
IGCC-CCS | 0 | 0 | 0 | 0 | 0 | 0
WT_off | 0 | 0 | 0 | 0 | 0 | 0
PseudoUnit | 0 | 0 | 0 | 0 | 0 | 0
FixedInterchange | 0 | 0 | 0 | 0 | 0 | 0
Levelized Retrofit Capital Costs by Reporting Type: MISO_MO-IL
ReportingType | 2015 | 2020 | 2025 | 2030 | 2035 | 2040
BM | 0 | 0 | 0 | 0 | 0 | 0
CC | 0 | 0 | 0 | 0 | 0 | 0
CSP | 0 | 0 | 0 | 0 | 0 | 0
CT | 0 | 0 | 0 | 0 | 0 | 0
Coal | 9.29 | 317.22 | 317.22 | 0 | 0 | 0
Geo | 0 | 0 | 0 | 0 | 0 | 0
H | 0 | 0 | 0 | 0 | 0 | 0
LFG | 0 | 0 | 0 | 0 | 0 | 0
Nuc | 0 | 0 | 0 | 0 | 0 | 0
PS | 0 | 0 | 0 | 0 | 0 | 0
PV | 0 | 0 | 0 | 0 | 0 | 0
PeakG | 0 | 0 | 0 | 0 | 0 | 0
PeakO | 0 | 0 | 0 | 0 | 0 | 0
ST | 0 | 0 | 0 | 0 | 0 | 0
STOG | 0 | 0 | 0 | 0 | 0 | 0
STWD | 0 | 0 | 0 | 0 | 0 | 0
WT | 0 | 0 | 0 | 0 | 0 | 0
IGCC | 0 | 0 | 0 | 0 | 0 | 0
DemandResponse | 0 | 0 | 0 | 0 | 0 | 0
IGCC-CCS | 0 | 0 | 0 | 0 | 0 | 0
WT_off | 0 | 0 | 0 | 0 | 0 | 0
PseudoUnit | 0 | 0 | 0 | 0 | 0 | 0
FixedInterchange | 0 | 0 | 0 | 0 | 0 | 0
Levelized Retrofit Capital Costs by Reporting Type: MISO_W
ReportingType | 2015 | 2020 | 2025 | 2030 | 2035 | 2040
BM | 0 | 0 | 0 | 0 | 0 | 0
CC | 0 | 0 | 0 | 0 | 0 | 0
CSP | 0 | 0 | 0 | 0 | 0 | 0
CT | 0 | 0 | 0 | 0 | 0 | 0
Coal | 26.68 | 258.14 | 258.14 | 0 | 0 | 0
Geo | 0 | 0 | 0 | 0 | 0 | 0
H | 0 | 0 | 0 | 0 | 0 | 0
LFG | 0 | 0 | 0 | 0 | 0 | 0
Nuc | 0 | 0 | 0 | 0 | 0 | 0
PS | 0 | 0 | 0 | 0 | 0 | 0
PV | 0 | 0 | 0 | 0 | 0 | 0
PeakG | 0 | 0 | 0 | 0 | 0 | 0
PeakO | 0 | 0 | 0 | 0 | 0 | 0
ST | 0 | 0 | 0 | 0 | 0 | 0
STOG | 0 | 0 | 0 | 0 | 0 | 0
STWD | 0 | 0 | 0 | 0 | 0 | 0
WT | 0 | 0 | 0 | 0 | 0 | 0
IGCC | 0 | 0 | 0 | 0 | 0 | 0
DemandResponse | 0 | 0 | 0 | 0 | 0 | 0
IGCC-CCS | 0 | 0 | 0 | 0 | 0 | 0
WT_off | 0 | 0 | 0 | 0 | 0 | 0
PseudoUnit | 0 | 0 | 0 | 0 | 0 | 0
FixedInterchange | 0 | 0 | 0 | 0 | 0 | 0
Levelized Retrofit Capital Costs by Reporting Type: MISO_WUMS
ReportingType | 2015 | 2020 | 2025 | 2030 | 2035 | 2040
BM | 0 | 0 | 0 | 0 | 0 | 0
CC | 0 | 0 | 0 | 0 | 0 | 0
CSP | 0 | 0 | 0 | 0 | 0 | 0
CT | 0 | 0 | 0 | 0 | 0 | 0
Coal | 197.26 | 224.12 | 50.85 | 0 | 0 | 0
Geo | 0 | 0 | 0 | 0 | 0 | 0
H | 0 | 0 | 0 | 0 | 0 | 0
LFG | 0 | 0 | 0 | 0 | 0 | 0
Nuc | 0 | 0 | 0 | 0 | 0 | 0
PS | 0 | 0 | 0 | 0 | 0 | 0
PV | 0 | 0 | 0 | 0 | 0 | 0
PeakG | 0 | 0 | 0 | 0 | 0 | 0
PeakO | 0 | 0 | 0 | 0 | 0 | 0
ST | 0 | 0 | 0 | 0 | 0 | 0
STOG | 0 | 0 | 0 | 0 | 0 | 0
STWD | 0 | 0 | 0 | 0 | 0 | 0
WT | 0 | 0 | 0 | 0 | 0 | 0
IGCC | 0 | 0 | 0 | 0 | 0 | 0
DemandResponse | 0 | 0 | 0 | 0 | 0 | 0
IGCC-CCS | 0 | 0 | 0 | 0 | 0 | 0
WT_off | 0 | 0 | 0 | 0 | 0 | 0
PseudoUnit | 0 | 0 | 0 | 0 | 0 | 0
FixedInterchange | 0 | 0 | 0 | 0 | 0 | 0
Levelized Retrofit Capital Costs by Reporting Type: Nebraska
ReportingType | 2015 | 2020 | 2025 | 2030 | 2035 | 2040
BM | 0 | 0 | 0 | 0 | 0 | 0
CC | 0 | 0 | 0 | 0 | 0 | 0
CSP | 0 | 0 | 0 | 0 | 0 | 0
CT | 0 | 0 | 0 | 0 | 0 | 0
Coal | 0 | 168.84 | 168.84 | 0 | 0 | 0
Geo | 0 | 0 | 0 | 0 | 0 | 0
H | 0 | 0 | 0 | 0 | 0 | 0
LFG | 0 | 0 | 0 | 0 | 0 | 0
Nuc | 0 | 0 | 0 | 0 | 0 | 0
PS | 0 | 0 | 0 | 0 | 0 | 0
PV | 0 | 0 | 0 | 0 | 0 | 0
PeakG | 0 | 0 | 0 | 0 | 0 | 0
PeakO | 0 | 0 | 0 | 0 | 0 | 0
ST | 0 | 0 | 0 | 0 | 0 | 0
STOG | 0 | 0 | 0 | 0 | 0 | 0
STWD | 0 | 0 | 0 | 0 | 0 | 0
WT | 0 | 0 | 0 | 0 | 0 | 0
IGCC | 0 | 0 | 0 | 0 | 0 | 0
DemandResponse | 0 | 0 | 0 | 0 | 0 | 0
IGCC-CCS | 0 | 0 | 0 | 0 | 0 | 0
WT_off | 0 | 0 | 0 | 0 | 0 | 0
PseudoUnit | 0 | 0 | 0 | 0 | 0 | 0
FixedInterchange | 0 | 0 | 0 | 0 | 0 | 0
Levelized Retrofit Capital Costs by Reporting Type: NEISO
ReportingType | 2015 | 2020 | 2025 | 2030 | 2035 | 2040
BM | 0 | 0 | 0 | 0 | 0 | 0
CC | 0 | 0 | 0 | 0 | 0 | 0
CSP | 0 | 0 | 0 | 0 | 0 | 0
CT | 0 | 0 | 0 | 0 | 0 | 0
Coal | 29.15 | 29.15 | 0 | 0 | 0 | 0
Geo | 0 | 0 | 0 | 0 | 0 | 0
H | 0 | 0 | 0 | 0 | 0 | 0
LFG | 0 | 0 | 0 | 0 | 0 | 0
Nuc | 0 | 0 | 0 | 0 | 0 | 0
PS | 0 | 0 | 0 | 0 | 0 | 0
PV | 0 | 0 | 0 | 0 | 0 | 0
PeakG | 0 | 0 | 0 | 0 | 0 | 0
PeakO | 0 | 0 | 0 | 0 | 0 | 0
ST | 0 | 0 | 0 | 0 | 0 | 0
STOG | 0 | 0 | 0 | 0 | 0 | 0
STWD | 0 | 0 | 0 | 0 | 0 | 0
WT | 0 | 0 | 0 | 0 | 0 | 0
IGCC | 0 | 0 | 0 | 0 | 0 | 0
DemandResponse | 0 | 0 | 0 | 0 | 0 | 0
IGCC-CCS | 0 | 0 | 0 | 0 | 0 | 0
WT_off | 0 | 0 | 0 | 0 | 0 | 0
PseudoUnit | 0 | 0 | 0 | 0 | 0 | 0
FixedInterchange | 0 | 0 | 0 | 0 | 0 | 0
Levelized Retrofit Capital Costs by Reporting Type: NonRTO_Midwest
ReportingType | 2015 | 2020 | 2025 | 2030 | 2035 | 2040
BM | 0 | 0 | 0 | 0 | 0 | 0
CC | 0 | 0 | 0 | 0 | 0 | 0
CSP | 0 | 0 | 0 | 0 | 0 | 0
CT | 0 | 0 | 0 | 0 | 0 | 0
Coal | 165.72 | 257.22 | 119.19 | 0 | 0 | 0
Geo | 0 | 0 | 0 | 0 | 0 | 0
H | 0 | 0 | 0 | 0 | 0 | 0
LFG | 0 | 0 | 0 | 0 | 0 | 0
Nuc | 0 | 0 | 0 | 0 | 0 | 0
PS | 0 | 0 | 0 | 0 | 0 | 0
PV | 0 | 0 | 0 | 0 | 0 | 0
PeakG | 0 | 0 | 0 | 0 | 0 | 0
PeakO | 0 | 0 | 0 | 0 | 0 | 0
ST | 0 | 0 | 0 | 0 | 0 | 0
STOG | 0 | 0 | 0 | 0 | 0 | 0
STWD | 0 | 0 | 0 | 0 | 0 | 0
WT | 0 | 0 | 0 | 0 | 0 | 0
IGCC | 0 | 0 | 0 | 0 | 0 | 0
DemandResponse | 0 | 0 | 0 | 0 | 0 | 0
IGCC-CCS | 0 | 0 | 0 | 0 | 0 | 0
WT_off | 0 | 0 | 0 | 0 | 0 | 0
PseudoUnit | 0 | 0 | 0 | 0 | 0 | 0
FixedInterchange | 0 | 0 | 0 | 0 | 0 | 0
Levelized Retrofit Capital Costs by Reporting Type: NYISO_A-F
ReportingType | 2015 | 2020 | 2025 | 2030 | 2035 | 2040
BM | 0 | 0 | 0 | 0 | 0 | 0
CC | 0 | 0 | 0 | 0 | 0 | 0
CSP | 0 | 0 | 0 | 0 | 0 | 0
CT | 0 | 0 | 0 | 0 | 0 | 0
Coal | 0 | 0 | 0 | 0 | 0 | 0
Geo | 0 | 0 | 0 | 0 | 0 | 0
H | 0 | 0 | 0 | 0 | 0 | 0
LFG | 0 | 0 | 0 | 0 | 0 | 0
Nuc | 0 | 0 | 0 | 0 | 0 | 0
PS | 0 | 0 | 0 | 0 | 0 | 0
PV | 0 | 0 | 0 | 0 | 0 | 0
PeakG | 0 | 0 | 0 | 0 | 0 | 0
PeakO | 0 | 0 | 0 | 0 | 0 | 0
ST | 0 | 0 | 0 | 0 | 0 | 0
STOG | 0 | 0 | 0 | 0 | 0 | 0
STWD | 0 | 0 | 0 | 0 | 0 | 0
WT | 0 | 0 | 0 | 0 | 0 | 0
IGCC | 0 | 0 | 0 | 0 | 0 | 0
DemandResponse | 0 | 0 | 0 | 0 | 0 | 0
IGCC-CCS | 0 | 0 | 0 | 0 | 0 | 0
WT_off | 0 | 0 | 0 | 0 | 0 | 0
PseudoUnit | 0 | 0 | 0 | 0 | 0 | 0
FixedInterchange | 0 | 0 | 0 | 0 | 0 | 0
Levelized Retrofit Capital Costs by Reporting Type: NYISO_G-I
ReportingType | 2015 | 2020 | 2025 | 2030 | 2035 | 2040
BM | 0 | 0 | 0 | 0 | 0 | 0
CC | 0 | 0 | 0 | 0 | 0 | 0
CSP | 0 | 0 | 0 | 0 | 0 | 0
CT | 0 | 0 | 0 | 0 | 0 | 0
Coal | 0 | 0 | 0 | 0 | 0 | 0
Geo | 0 | 0 | 0 | 0 | 0 | 0
H | 0 | 0 | 0 | 0 | 0 | 0
LFG | 0 | 0 | 0 | 0 | 0 | 0
Nuc | 0 | 0 | 0 | 0 | 0 | 0
PS | 0 | 0 | 0 | 0 | 0 | 0
PV | 0 | 0 | 0 | 0 | 0 | 0
PeakG | 0 | 0 | 0 | 0 | 0 | 0
PeakO | 0 | 0 | 0 | 0 | 0 | 0
ST | 0 | 0 | 0 | 0 | 0 | 0
STOG | 0 | 0 | 0 | 0 | 0 | 0
STWD | 0 | 0 | 0 | 0 | 0 | 0
WT | 0 | 0 | 0 | 0 | 0 | 0
IGCC | 0 | 0 | 0 | 0 | 0 | 0
DemandResponse | 0 | 0 | 0 | 0 | 0 | 0
IGCC-CCS | 0 | 0 | 0 | 0 | 0 | 0
WT_off | 0 | 0 | 0 | 0 | 0 | 0
PseudoUnit | 0 | 0 | 0 | 0 | 0 | 0
FixedInterchange | 0 | 0 | 0 | 0 | 0 | 0
Levelized Retrofit Capital Costs by Reporting Type: NYISO_J-K
ReportingType | 2015 | 2020 | 2025 | 2030 | 2035 | 2040
BM | 0 | 0 | 0 | 0 | 0 | 0
CC | 0 | 0 | 0 | 0 | 0 | 0
CSP | 0 | 0 | 0 | 0 | 0 | 0
CT | 0 | 0 | 0 | 0 | 0 | 0
Coal | 0 | 0 | 0 | 0 | 0 | 0
Geo | 0 | 0 | 0 | 0 | 0 | 0
H | 0 | 0 | 0 | 0 | 0 | 0
LFG | 0 | 0 | 0 | 0 | 0 | 0
Nuc | 0 | 0 | 0 | 0 | 0 | 0
PS | 0 | 0 | 0 | 0 | 0 | 0
PV | 0 | 0 | 0 | 0 | 0 | 0
PeakG | 0 | 0 | 0 | 0 | 0 | 0
PeakO | 0 | 0 | 0 | 0 | 0 | 0
ST | 0 | 0 | 0 | 0 | 0 | 0
STOG | 0 | 0 | 0 | 0 | 0 | 0
STWD | 0 | 0 | 0 | 0 | 0 | 0
WT | 0 | 0 | 0 | 0 | 0 | 0
IGCC | 0 | 0 | 0 | 0 | 0 | 0
DemandResponse | 0 | 0 | 0 | 0 | 0 | 0
IGCC-CCS | 0 | 0 | 0 | 0 | 0 | 0
WT_off | 0 | 0 | 0 | 0 | 0 | 0
PseudoUnit | 0 | 0 | 0 | 0 | 0 | 0
FixedInterchange | 0 | 0 | 0 | 0 | 0 | 0
Levelized Retrofit Capital Costs by Reporting Type: PJM_E
ReportingType | 2015 | 2020 | 2025 | 2030 | 2035 | 2040
BM | 0 | 0 | 0 | 0 | 0 | 0
CC | 0 | 0 | 0 | 0 | 0 | 0
CSP | 0 | 0 | 0 | 0 | 0 | 0
CT | 0 | 0 | 0 | 0 | 0 | 0
Coal | 22.45 | 22.45 | 0 | 0 | 0 | 0
Geo | 0 | 0 | 0 | 0 | 0 | 0
H | 0 | 0 | 0 | 0 | 0 | 0
LFG | 0 | 0 | 0 | 0 | 0 | 0
Nuc | 0 | 0 | 0 | 0 | 0 | 0
PS | 0 | 0 | 0 | 0 | 0 | 0
PV | 0 | 0 | 0 | 0 | 0 | 0
PeakG | 0 | 0 | 0 | 0 | 0 | 0
PeakO | 0 | 0 | 0 | 0 | 0 | 0
ST | 0 | 0 | 0 | 0 | 0 | 0
STOG | 0 | 0 | 0 | 0 | 0 | 0
STWD | 0 | 0 | 0 | 0 | 0 | 0
WT | 0 | 0 | 0 | 0 | 0 | 0
IGCC | 0 | 0 | 0 | 0 | 0 | 0
DemandResponse | 0 | 0 | 0 | 0 | 0 | 0
IGCC-CCS | 0 | 0 | 0 | 0 | 0 | 0
WT_off | 0 | 0 | 0 | 0 | 0 | 0
PseudoUnit | 0 | 0 | 0 | 0 | 0 | 0
FixedInterchange | 0 | 0 | 0 | 0 | 0 | 0
Levelized Retrofit Capital Costs by Reporting Type: PJM_ROM
ReportingType | 2015 | 2020 | 2025 | 2030 | 2035 | 2040
BM | 0 | 0 | 0 | 0 | 0 | 0
CC | 0 | 0 | 0 | 0 | 0 | 0
CSP | 0 | 0 | 0 | 0 | 0 | 0
CT | 0 | 0 | 0 | 0 | 0 | 0
Coal | 14.63 | 137.51 | 137.51 | 0 | 0 | 0
Geo | 0 | 0 | 0 | 0 | 0 | 0
H | 0 | 0 | 0 | 0 | 0 | 0
LFG | 0 | 0 | 0 | 0 | 0 | 0
Nuc | 0 | 0 | 0 | 0 | 0 | 0
PS | 0 | 0 | 0 | 0 | 0 | 0
PV | 0 | 0 | 0 | 0 | 0 | 0
PeakG | 0 | 0 | 0 | 0 | 0 | 0
PeakO | 0 | 0 | 0 | 0 | 0 | 0
ST | 0 | 0 | 0 | 0 | 0 | 0
STOG | 0 | 0 | 0 | 0 | 0 | 0
STWD | 0 | 0 | 0 | 0 | 0 | 0
WT | 0 | 0 | 0 | 0 | 0 | 0
IGCC | 0 | 0 | 0 | 0 | 0 | 0
DemandResponse | 0 | 0 | 0 | 0 | 0 | 0
IGCC-CCS | 0 | 0 | 0 | 0 | 0 | 0
WT_off | 0 | 0 | 0 | 0 | 0 | 0
PseudoUnit | 0 | 0 | 0 | 0 | 0 | 0
FixedInterchange | 0 | 0 | 0 | 0 | 0 | 0
Levelized Retrofit Capital Costs by Reporting Type: PJM_ROR
ReportingType | 2015 | 2020 | 2025 | 2030 | 2035 | 2040
BM | 0 | 0 | 0 | 0 | 0 | 0
CC | 0 | 0 | 0 | 0 | 0 | 0
CSP | 0 | 0 | 0 | 0 | 0 | 0
CT | 0 | 0 | 0 | 0 | 0 | 0
Coal | 46.99 | 741.37 | 741.37 | 0 | 0 | 0
Geo | 0 | 0 | 0 | 0 | 0 | 0
H | 0 | 0 | 0 | 0 | 0 | 0
LFG | 0 | 0 | 0 | 0 | 0 | 0
Nuc | 0 | 0 | 0 | 0 | 0 | 0
PS | 0 | 0 | 0 | 0 | 0 | 0
PV | 0 | 0 | 0 | 0 | 0 | 0
PeakG | 0 | 0 | 0 | 0 | 0 | 0
PeakO | 0 | 0 | 0 | 0 | 0 | 0
ST | 0 | 0 | 0 | 0 | 0 | 0
STOG | 0 | 0 | 0 | 0 | 0 | 0
STWD | 0 | 0 | 0 | 0 | 0 | 0
WT | 0 | 0 | 0 | 0 | 0 | 0
IGCC | 0 | 0 | 0 | 0 | 0 | 0
DemandResponse | 0 | 0 | 0 | 0 | 0 | 0
IGCC-CCS | 0 | 0 | 0 | 0 | 0 | 0
WT_off | 0 | 0 | 0 | 0 | 0 | 0
PseudoUnit | 0 | 0 | 0 | 0 | 0 | 0
FixedInterchange | 0 | 0 | 0 | 0 | 0 | 0
Levelized Retrofit Capital Costs by Reporting Type: SOCO
ReportingType | 2015 | 2020 | 2025 | 2030 | 2035 | 2040
BM | 0 | 0 | 0 | 0 | 0 | 0
CC | 0 | 0 | 0 | 0 | 0 | 0
CSP | 0 | 0 | 0 | 0 | 0 | 0
CT | 0 | 0 | 0 | 0 | 0 | 0
Coal | 400.34 | 573.43 | 173.09 | 0 | 0 | 0
Geo | 0 | 0 | 0 | 0 | 0 | 0
H | 0 | 0 | 0 | 0 | 0 | 0
LFG | 0 | 0 | 0 | 0 | 0 | 0
Nuc | 0 | 0 | 0 | 0 | 0 | 0
PS | 0 | 0 | 0 | 0 | 0 | 0
PV | 0 | 0 | 0 | 0 | 0 | 0
PeakG | 0 | 0 | 0 | 0 | 0 | 0
PeakO | 0 | 0 | 0 | 0 | 0 | 0
ST | 0 | 0 | 0 | 0 | 0 | 0
STOG | 0 | 0 | 0 | 0 | 0 | 0
STWD | 0 | 0 | 0 | 0 | 0 | 0
WT | 0 | 0 | 0 | 0 | 0 | 0
IGCC | 0 | 0 | 0 | 0 | 0 | 0
DemandResponse | 0 | 0 | 0 | 0 | 0 | 0
IGCC-CCS | 0 | 0 | 0 | 0 | 0 | 0
WT_off | 0 | 0 | 0 | 0 | 0 | 0
PseudoUnit | 0 | 0 | 0 | 0 | 0 | 0
FixedInterchange | 0 | 0 | 0 | 0 | 0 | 0
Levelized Retrofit Capital Costs by Reporting Type: SPP_N
ReportingType | 2015 | 2020 | 2025 | 2030 | 2035 | 2040
BM | 0 | 0 | 0 | 0 | 0 | 0
CC | 0 | 0 | 0 | 0 | 0 | 0
CSP | 0 | 0 | 0 | 0 | 0 | 0
CT | 0 | 0 | 0 | 0 | 0 | 0
Coal | 0 | 103.42 | 103.42 | 0 | 0 | 0
Geo | 0 | 0 | 0 | 0 | 0 | 0
H | 0 | 0 | 0 | 0 | 0 | 0
LFG | 0 | 0 | 0 | 0 | 0 | 0
Nuc | 0 | 0 | 0 | 0 | 0 | 0
PS | 0 | 0 | 0 | 0 | 0 | 0
PV | 0 | 0 | 0 | 0 | 0 | 0
PeakG | 0 | 0 | 0 | 0 | 0 | 0
PeakO | 0 | 0 | 0 | 0 | 0 | 0
ST | 0 | 0 | 0 | 0 | 0 | 0
STOG | 0 | 0 | 0 | 0 | 0 | 0
STWD | 0 | 0 | 0 | 0 | 0 | 0
WT | 0 | 0 | 0 | 0 | 0 | 0
IGCC | 0 | 0 | 0 | 0 | 0 | 0
DemandResponse | 0 | 0 | 0 | 0 | 0 | 0
IGCC-CCS | 0 | 0 | 0 | 0 | 0 | 0
WT_off | 0 | 0 | 0 | 0 | 0 | 0
PseudoUnit | 0 | 0 | 0 | 0 | 0 | 0
FixedInterchange | 0 | 0 | 0 | 0 | 0 | 0
Levelized Retrofit Capital Costs by Reporting Type: SPP_S
ReportingType | 2015 | 2020 | 2025 | 2030 | 2035 | 2040
BM | 0 | 0 | 0 | 0 | 0 | 0
CC | 0 | 0 | 0 | 0 | 0 | 0
CSP | 0 | 0 | 0 | 0 | 0 | 0
CT | 0 | 0 | 0 | 0 | 0 | 0
Coal | 0 | 158.05 | 158.05 | 0 | 0 | 0
Geo | 0 | 0 | 0 | 0 | 0 | 0
H | 0 | 0 | 0 | 0 | 0 | 0
LFG | 0 | 0 | 0 | 0 | 0 | 0
Nuc | 0 | 0 | 0 | 0 | 0 | 0
PS | 0 | 0 | 0 | 0 | 0 | 0
PV | 0 | 0 | 0 | 0 | 0 | 0
PeakG | 0 | 0 | 0 | 0 | 0 | 0
PeakO | 0 | 0 | 0 | 0 | 0 | 0
ST | 0 | 0 | 0 | 0 | 0 | 0
STOG | 0 | 0 | 0 | 0 | 0 | 0
STWD | 0 | 0 | 0 | 0 | 0 | 0
WT | 0 | 0 | 0 | 0 | 0 | 0
IGCC | 0 | 0 | 0 | 0 | 0 | 0
DemandResponse | 0 | 0 | 0 | 0 | 0 | 0
IGCC-CCS | 0 | 0 | 0 | 0 | 0 | 0
WT_off | 0 | 0 | 0 | 0 | 0 | 0
PseudoUnit | 0 | 0 | 0 | 0 | 0 | 0
FixedInterchange | 0 | 0 | 0 | 0 | 0 | 0
Levelized Retrofit Capital Costs by Reporting Type: TVA
ReportingType | 2015 | 2020 | 2025 | 2030 | 2035 | 2040
BM | 0 | 0 | 0 | 0 | 0 | 0
CC | 0 | 0 | 0 | 0 | 0 | 0
CSP | 0 | 0 | 0 | 0 | 0 | 0
CT | 0 | 0 | 0 | 0 | 0 | 0
Coal | 0 | 243.11 | 243.11 | 0 | 0 | 0
Geo | 0 | 0 | 0 | 0 | 0 | 0
H | 0 | 0 | 0 | 0 | 0 | 0
LFG | 0 | 0 | 0 | 0 | 0 | 0
Nuc | 0 | 0 | 0 | 0 | 0 | 0
PS | 0 | 0 | 0 | 0 | 0 | 0
PV | 0 | 0 | 0 | 0 | 0 | 0
PeakG | 0 | 0 | 0 | 0 | 0 | 0
PeakO | 0 | 0 | 0 | 0 | 0 | 0
ST | 0 | 0 | 0 | 0 | 0 | 0
STOG | 0 | 0 | 0 | 0 | 0 | 0
STWD | 0 | 0 | 0 | 0 | 0 | 0
WT | 0 | 0 | 0 | 0 | 0 | 0
IGCC | 0 | 0 | 0 | 0 | 0 | 0
DemandResponse | 0 | 0 | 0 | 0 | 0 | 0
IGCC-CCS | 0 | 0 | 0 | 0 | 0 | 0
WT_off | 0 | 0 | 0 | 0 | 0 | 0
PseudoUnit | 0 | 0 | 0 | 0 | 0 | 0
FixedInterchange | 0 | 0 | 0 | 0 | 0 | 0
Levelized Retrofit Capital Costs by Reporting Type: TVA_Transmission
ReportingType | 2015 | 2020 | 2025 | 2030 | 2035 | 2040
BM | 0 | 0 | 0 | 0 | 0 | 0
CC | 0 | 0 | 0 | 0 | 0 | 0
CSP | 0 | 0 | 0 | 0 | 0 | 0
CT | 0 | 0 | 0 | 0 | 0 | 0
Coal | 0 | 0 | 0 | 0 | 0 | 0
Geo | 0 | 0 | 0 | 0 | 0 | 0
H | 0 | 0 | 0 | 0 | 0 | 0
LFG | 0 | 0 | 0 | 0 | 0 | 0
Nuc | 0 | 0 | 0 | 0 | 0 | 0
PS | 0 | 0 | 0 | 0 | 0 | 0
PV | 0 | 0 | 0 | 0 | 0 | 0
PeakG | 0 | 0 | 0 | 0 | 0 | 0
PeakO | 0 | 0 | 0 | 0 | 0 | 0
ST | 0 | 0 | 0 | 0 | 0 | 0
STOG | 0 | 0 | 0 | 0 | 0 | 0
STWD | 0 | 0 | 0 | 0 | 0 | 0
WT | 0 | 0 | 0 | 0 | 0 | 0
IGCC | 0 | 0 | 0 | 0 | 0 | 0
DemandResponse | 0 | 0 | 0 | 0 | 0 | 0
IGCC-CCS | 0 | 0 | 0 | 0 | 0 | 0
WT_off | 0 | 0 | 0 | 0 | 0 | 0
PseudoUnit | 0 | 0 | 0 | 0 | 0 | 0
FixedInterchange | 0 | 0 | 0 | 0 | 0 | 0
Levelized Retrofit Capital Costs by Reporting Type: VACAR
ReportingType | 2015 | 2020 | 2025 | 2030 | 2035 | 2040
BM | 0 | 0 | 0 | 0 | 0 | 0
CC | 0 | 0 | 0 | 0 | 0 | 0
CSP | 0 | 0 | 0 | 0 | 0 | 0
CT | 0 | 0 | 0 | 0 | 0 | 0
Coal | 0 | 156.76 | 156.76 | 0 | 0 | 0
Geo | 0 | 0 | 0 | 0 | 0 | 0
H | 0 | 0 | 0 | 0 | 0 | 0
LFG | 0 | 0 | 0 | 0 | 0 | 0
Nuc | 0 | 0 | 0 | 0 | 0 | 0
PS | 0 | 0 | 0 | 0 | 0 | 0
PV | 0 | 0 | 0 | 0 | 0 | 0
PeakG | 0 | 0 | 0 | 0 | 0 | 0
PeakO | 0 | 0 | 0 | 0 | 0 | 0
ST | 0 | 0 | 0 | 0 | 0 | 0
STOG | 0 | 0 | 0 | 0 | 0 | 0
STWD | 0 | 0 | 0 | 0 | 0 | 0
WT | 0 | 0 | 0 | 0 | 0 | 0
IGCC | 0 | 0 | 0 | 0 | 0 | 0
DemandResponse | 0 | 0 | 0 | 0 | 0 | 0
IGCC-CCS | 0 | 0 | 0 | 0 | 0 | 0
WT_off | 0 | 0 | 0 | 0 | 0 | 0
PseudoUnit | 0 | 0 | 0 | 0 | 0 | 0
FixedInterchange | 0 | 0 | 0 | 0 | 0 | 0
Levelized Retrofit Capital Costs by Reporting Type: IESO
ReportingType | 2015 | 2020 | 2025 | 2030 | 2035 | 2040
BM | 0 | 0 | 0 | 0 | 0 | 0
CC | 0 | 0 | 0 | 0 | 0 | 0
CSP | 0 | 0 | 0 | 0 | 0 | 0
CT | 0 | 0 | 0 | 0 | 0 | 0
Coal | 0 | 0 | 0 | 0 | 0 | 0
Geo | 0 | 0 | 0 | 0 | 0 | 0
H | 0 | 0 | 0 | 0 | 0 | 0
LFG | 0 | 0 | 0 | 0 | 0 | 0
Nuc | 0 | 0 | 0 | 0 | 0 | 0
PS | 0 | 0 | 0 | 0 | 0 | 0
PV | 0 | 0 | 0 | 0 | 0 | 0
PeakG | 0 | 0 | 0 | 0 | 0 | 0
PeakO | 0 | 0 | 0 | 0 | 0 | 0
ST | 0 | 0 | 0 | 0 | 0 | 0
STOG | 0 | 0 | 0 | 0 | 0 | 0
STWD | 0 | 0 | 0 | 0 | 0 | 0
WT | 0 | 0 | 0 | 0 | 0 | 0
IGCC | 0 | 0 | 0 | 0 | 0 | 0
DemandResponse | 0 | 0 | 0 | 0 | 0 | 0
IGCC-CCS | 0 | 0 | 0 | 0 | 0 | 0
WT_off | 0 | 0 | 0 | 0 | 0 | 0
PseudoUnit | 0 | 0 | 0 | 0 | 0 | 0
FixedInterchange | 0 | 0 | 0 | 0 | 0 | 0
Levelized Retrofit Capital Costs by Reporting Type: MAPP_CA
ReportingType | 2015 | 2020 | 2025 | 2030 | 2035 | 2040
BM | 0 | 0 | 0 | 0 | 0 | 0
CC | 0 | 0 | 0 | 0 | 0 | 0
CSP | 0 | 0 | 0 | 0 | 0 | 0
CT | 0 | 0 | 0 | 0 | 0 | 0
Coal | 0 | 0 | 0 | 0 | 0 | 0
Geo | 0 | 0 | 0 | 0 | 0 | 0
H | 0 | 0 | 0 | 0 | 0 | 0
LFG | 0 | 0 | 0 | 0 | 0 | 0
Nuc | 0 | 0 | 0 | 0 | 0 | 0
PS | 0 | 0 | 0 | 0 | 0 | 0
PV | 0 | 0 | 0 | 0 | 0 | 0
PeakG | 0 | 0 | 0 | 0 | 0 | 0
PeakO | 0 | 0 | 0 | 0 | 0 | 0
ST | 0 | 0 | 0 | 0 | 0 | 0
STOG | 0 | 0 | 0 | 0 | 0 | 0
STWD | 0 | 0 | 0 | 0 | 0 | 0
WT | 0 | 0 | 0 | 0 | 0 | 0
IGCC | 0 | 0 | 0 | 0 | 0 | 0
DemandResponse | 0 | 0 | 0 | 0 | 0 | 0
IGCC-CCS | 0 | 0 | 0 | 0 | 0 | 0
WT_off | 0 | 0 | 0 | 0 | 0 | 0
PseudoUnit | 0 | 0 | 0 | 0 | 0 | 0
FixedInterchange | 0 | 0 | 0 | 0 | 0 | 0
Levelized Retrofit Capital Costs by Reporting Type: AZ_NM_SNV_Coal
ReportingType | 2015 | 2020 | 2025 | 2030 | 2035 | 2040
BM | 0 | 0 | 0 | 0 | 0 | 0
CC | 0 | 0 | 0 | 0 | 0 | 0
CSP | 0 | 0 | 0 | 0 | 0 | 0
CT | 0 | 0 | 0 | 0 | 0 | 0
Coal | 49.67 | 122 | 89.07 | 0 | 0 | 0
Geo | 0 | 0 | 0 | 0 | 0 | 0
H | 0 | 0 | 0 | 0 | 0 | 0
LFG | 0 | 0 | 0 | 0 | 0 | 0
Nuc | 0 | 0 | 0 | 0 | 0 | 0
PS | 0 | 0 | 0 | 0 | 0 | 0
PV | 0 | 0 | 0 | 0 | 0 | 0
PeakG | 0 | 0 | 0 | 0 | 0 | 0
PeakO | 0 | 0 | 0 | 0 | 0 | 0
ST | 0 | 0 | 0 | 0 | 0 | 0
STOG | 0 | 0 | 0 | 0 | 0 | 0
STWD | 0 | 0 | 0 | 0 | 0 | 0
WT | 0 | 0 | 0 | 0 | 0 | 0
IGCC | 0 | 0 | 0 | 0 | 0 | 0
DemandResponse | 0 | 0 | 0 | 0 | 0 | 0
IGCC-CCS | 0 | 0 | 0 | 0 | 0 | 0
WT_off | 0 | 0 | 0 | 0 | 0 | 0
PseudoUnit | 0 | 0 | 0 | 0 | 0 | 0
FixedInterchange | 0 | 0 | 0 | 0 | 0 | 0
Levelized Retrofit Capital Costs by Reporting Type: AZ_NM_SNV_Gas
ReportingType | 2015 | 2020 | 2025 | 2030 | 2035 | 2040
BM | 0 | 0 | 0 | 0 | 0 | 0
CC | 0 | 0 | 0 | 0 | 0 | 0
CSP | 0 | 0 | 0 | 0 | 0 | 0
CT | 0 | 0 | 0 | 0 | 0 | 0
Coal | 0 | 0 | 0 | 0 | 0 | 0
Geo | 0 | 0 | 0 | 0 | 0 | 0
H | 0 | 0 | 0 | 0 | 0 | 0
LFG | 0 | 0 | 0 | 0 | 0 | 0
Nuc | 0 | 0 | 0 | 0 | 0 | 0
PS | 0 | 0 | 0 | 0 | 0 | 0
PV | 0 | 0 | 0 | 0 | 0 | 0
PeakG | 0 | 0 | 0 | 0 | 0 | 0
PeakO | 0 | 0 | 0 | 0 | 0 | 0
ST | 0 | 0 | 0 | 0 | 0 | 0
STOG | 0 | 0 | 0 | 0 | 0 | 0
STWD | 0 | 0 | 0 | 0 | 0 | 0
WT | 0 | 0 | 0 | 0 | 0 | 0
IGCC | 0 | 0 | 0 | 0 | 0 | 0
DemandResponse | 0 | 0 | 0 | 0 | 0 | 0
IGCC-CCS | 0 | 0 | 0 | 0 | 0 | 0
WT_off | 0 | 0 | 0 | 0 | 0 | 0
PseudoUnit | 0 | 0 | 0 | 0 | 0 | 0
FixedInterchange | 0 | 0 | 0 | 0 | 0 | 0
Levelized Retrofit Capital Costs by Reporting Type: AZ_NM_SNV_NucRenew
ReportingType | 2015 | 2020 | 2025 | 2030 | 2035 | 2040
BM | 0 | 0 | 0 | 0 | 0 | 0
CC | 0 | 0 | 0 | 0 | 0 | 0
CSP | 0 | 0 | 0 | 0 | 0 | 0
CT | 0 | 0 | 0 | 0 | 0 | 0
Coal | 0 | 0 | 0 | 0 | 0 | 0
Geo | 0 | 0 | 0 | 0 | 0 | 0
H | 0 | 0 | 0 | 0 | 0 | 0
LFG | 0 | 0 | 0 | 0 | 0 | 0
Nuc | 0 | 0 | 0 | 0 | 0 | 0
PS | 0 | 0 | 0 | 0 | 0 | 0
PV | 0 | 0 | 0 | 0 | 0 | 0
PeakG | 0 | 0 | 0 | 0 | 0 | 0
PeakO | 0 | 0 | 0 | 0 | 0 | 0
ST | 0 | 0 | 0 | 0 | 0 | 0
STOG | 0 | 0 | 0 | 0 | 0 | 0
STWD | 0 | 0 | 0 | 0 | 0 | 0
WT | 0 | 0 | 0 | 0 | 0 | 0
IGCC | 0 | 0 | 0 | 0 | 0 | 0
DemandResponse | 0 | 0 | 0 | 0 | 0 | 0
IGCC-CCS | 0 | 0 | 0 | 0 | 0 | 0
WT_off | 0 | 0 | 0 | 0 | 0 | 0
PseudoUnit | 0 | 0 | 0 | 0 | 0 | 0
FixedInterchange | 0 | 0 | 0 | 0 | 0 | 0
Levelized Retrofit Capital Costs by Reporting Type: ERCOT
ReportingType | 2015 | 2020 | 2025 | 2030 | 2035 | 2040
BM | 0 | 0 | 0 | 0 | 0 | 0
CC | 0 | 0 | 0 | 0 | 0 | 0
CSP | 0 | 0 | 0 | 0 | 0 | 0
CT | 0 | 0 | 0 | 0 | 0 | 0
Coal | 82.51 | 271.76 | 271.76 | 0 | 0 | 0
Geo | 0 | 0 | 0 | 0 | 0 | 0
H | 0 | 0 | 0 | 0 | 0 | 0
LFG | 0 | 0 | 0 | 0 | 0 | 0
Nuc | 0 | 0 | 0 | 0 | 0 | 0
PS | 0 | 0 | 0 | 0 | 0 | 0
PV | 0 | 0 | 0 | 0 | 0 | 0
PeakG | 0 | 0 | 0 | 0 | 0 | 0
PeakO | 0 | 0 | 0 | 0 | 0 | 0
ST | 0 | 0 | 0 | 0 | 0 | 0
STOG | 0 | 0 | 0 | 0 | 0 | 0
STWD | 0 | 0 | 0 | 0 | 0 | 0
WT | 0 | 0 | 0 | 0 | 0 | 0
IGCC | 0 | 0 | 0 | 0 | 0 | 0
DemandResponse | 0 | 0 | 0 | 0 | 0 | 0
IGCC-CCS | 0 | 0 | 0 | 0 | 0 | 0
WT_off | 0 | 0 | 0 | 0 | 0 | 0
PseudoUnit | 0 | 0 | 0 | 0 | 0 | 0
FixedInterchange | 0 | 0 | 0 | 0 | 0 | 0
Levelized Retrofit Capital Costs by Reporting Type: NP15
ReportingType | 2015 | 2020 | 2025 | 2030 | 2035 | 2040
BM | 0 | 0 | 0 | 0 | 0 | 0
CC | 0 | 0 | 0 | 0 | 0 | 0
CSP | 0 | 0 | 0 | 0 | 0 | 0
CT | 0 | 0 | 0 | 0 | 0 | 0
Coal | 0 | 0 | 0 | 0 | 0 | 0
Geo | 0 | 0 | 0 | 0 | 0 | 0
H | 0 | 0 | 0 | 0 | 0 | 0
LFG | 0 | 0 | 0 | 0 | 0 | 0
Nuc | 0 | 0 | 0 | 0 | 0 | 0
PS | 0 | 0 | 0 | 0 | 0 | 0
PV | 0 | 0 | 0 | 0 | 0 | 0
PeakG | 0 | 0 | 0 | 0 | 0 | 0
PeakO | 0 | 0 | 0 | 0 | 0 | 0
ST | 0 | 0 | 0 | 0 | 0 | 0
STOG | 0 | 0 | 0 | 0 | 0 | 0
STWD | 0 | 0 | 0 | 0 | 0 | 0
WT | 0 | 0 | 0 | 0 | 0 | 0
IGCC | 0 | 0 | 0 | 0 | 0 | 0
DemandResponse | 0 | 0 | 0 | 0 | 0 | 0
IGCC-CCS | 0 | 0 | 0 | 0 | 0 | 0
WT_off | 0 | 0 | 0 | 0 | 0 | 0
PseudoUnit | 0 | 0 | 0 | 0 | 0 | 0
FixedInterchange | 0 | 0 | 0 | 0 | 0 | 0
Levelized Retrofit Capital Costs by Reporting Type: NWPP_Coal
ReportingType | 2015 | 2020 | 2025 | 2030 | 2035 | 2040
BM | 0 | 0 | 0 | 0 | 0 | 0
CC | 0 | 0 | 0 | 0 | 0 | 0
CSP | 0 | 0 | 0 | 0 | 0 | 0
CT | 0 | 0 | 0 | 0 | 0 | 0
Coal | 0 | 173.87 | 173.87 | 0 | 0 | 0
Geo | 0 | 0 | 0 | 0 | 0 | 0
H | 0 | 0 | 0 | 0 | 0 | 0
LFG | 0 | 0 | 0 | 0 | 0 | 0
Nuc | 0 | 0 | 0 | 0 | 0 | 0
PS | 0 | 0 | 0 | 0 | 0 | 0
PV | 0 | 0 | 0 | 0 | 0 | 0
PeakG | 0 | 0 | 0 | 0 | 0 | 0
PeakO | 0 | 0 | 0 | 0 | 0 | 0
ST | 0 | 0 | 0 | 0 | 0 | 0
STOG | 0 | 0 | 0 | 0 | 0 | 0
STWD | 0 | 0 | 0 | 0 | 0 | 0
WT | 0 | 0 | 0 | 0 | 0 | 0
IGCC | 0 | 0 | 0 | 0 | 0 | 0
DemandResponse | 0 | 0 | 0 | 0 | 0 | 0
IGCC-CCS | 0 | 0 | 0 | 0 | 0 | 0
WT_off | 0 | 0 | 0 | 0 | 0 | 0
PseudoUnit | 0 | 0 | 0 | 0 | 0 | 0
FixedInterchange | 0 | 0 | 0 | 0 | 0 | 0
Levelized Retrofit Capital Costs by Reporting Type: NWPP_Gas
ReportingType | 2015 | 2020 | 2025 | 2030 | 2035 | 2040
BM | 0 | 0 | 0 | 0 | 0 | 0
CC | 0 | 0 | 0 | 0 | 0 | 0
CSP | 0 | 0 | 0 | 0 | 0 | 0
CT | 0 | 0 | 0 | 0 | 0 | 0
Coal | 0 | 0 | 0 | 0 | 0 | 0
Geo | 0 | 0 | 0 | 0 | 0 | 0
H | 0 | 0 | 0 | 0 | 0 | 0
LFG | 0 | 0 | 0 | 0 | 0 | 0
Nuc | 0 | 0 | 0 | 0 | 0 | 0
PS | 0 | 0 | 0 | 0 | 0 | 0
PV | 0 | 0 | 0 | 0 | 0 | 0
PeakG | 0 | 0 | 0 | 0 | 0 | 0
PeakO | 0 | 0 | 0 | 0 | 0 | 0
ST | 0 | 0 | 0 | 0 | 0 | 0
STOG | 0 | 0 | 0 | 0 | 0 | 0
STWD | 0 | 0 | 0 | 0 | 0 | 0
WT | 0 | 0 | 0 | 0 | 0 | 0
IGCC | 0 | 0 | 0 | 0 | 0 | 0
DemandResponse | 0 | 0 | 0 | 0 | 0 | 0
IGCC-CCS | 0 | 0 | 0 | 0 | 0 | 0
WT_off | 0 | 0 | 0 | 0 | 0 | 0
PseudoUnit | 0 | 0 | 0 | 0 | 0 | 0
FixedInterchange | 0 | 0 | 0 | 0 | 0 | 0
Levelized Retrofit Capital Costs by Reporting Type: NWPP_NucRenew
ReportingType | 2015 | 2020 | 2025 | 2030 | 2035 | 2040
BM | 0 | 0 | 0 | 0 | 0 | 0
CC | 0 | 0 | 0 | 0 | 0 | 0
CSP | 0 | 0 | 0 | 0 | 0 | 0
CT | 0 | 0 | 0 | 0 | 0 | 0
Coal | 0 | 0 | 0 | 0 | 0 | 0
Geo | 0 | 0 | 0 | 0 | 0 | 0
H | 0 | 0 | 0 | 0 | 0 | 0
LFG | 0 | 0 | 0 | 0 | 0 | 0
Nuc | 0 | 0 | 0 | 0 | 0 | 0
PS | 0 | 0 | 0 | 0 | 0 | 0
PV | 0 | 0 | 0 | 0 | 0 | 0
PeakG | 0 | 0 | 0 | 0 | 0 | 0
PeakO | 0 | 0 | 0 | 0 | 0 | 0
ST | 0 | 0 | 0 | 0 | 0 | 0
STOG | 0 | 0 | 0 | 0 | 0 | 0
STWD | 0 | 0 | 0 | 0 | 0 | 0
WT | 0 | 0 | 0 | 0 | 0 | 0
IGCC | 0 | 0 | 0 | 0 | 0 | 0
DemandResponse | 0 | 0 | 0 | 0 | 0 | 0
IGCC-CCS | 0 | 0 | 0 | 0 | 0 | 0
WT_off | 0 | 0 | 0 | 0 | 0 | 0
PseudoUnit | 0 | 0 | 0 | 0 | 0 | 0
FixedInterchange | 0 | 0 | 0 | 0 | 0 | 0
Levelized Retrofit Capital Costs by Reporting Type: RMPA
ReportingType | 2015 | 2020 | 2025 | 2030 | 2035 | 2040
BM | 0 | 0 | 0 | 0 | 0 | 0
CC | 0 | 0 | 0 | 0 | 0 | 0
CSP | 0 | 0 | 0 | 0 | 0 | 0
CT | 0 | 0 | 0 | 0 | 0 | 0
Coal | 29.1 | 91.53 | 91.53 | 0 | 0 | 0
Geo | 0 | 0 | 0 | 0 | 0 | 0
H | 0 | 0 | 0 | 0 | 0 | 0
LFG | 0 | 0 | 0 | 0 | 0 | 0
Nuc | 0 | 0 | 0 | 0 | 0 | 0
PS | 0 | 0 | 0 | 0 | 0 | 0
PV | 0 | 0 | 0 | 0 | 0 | 0
PeakG | 0 | 0 | 0 | 0 | 0 | 0
PeakO | 0 | 0 | 0 | 0 | 0 | 0
ST | 0 | 0 | 0 | 0 | 0 | 0
STOG | 0 | 0 | 0 | 0 | 0 | 0
STWD | 0 | 0 | 0 | 0 | 0 | 0
WT | 0 | 0 | 0 | 0 | 0 | 0
IGCC | 0 | 0 | 0 | 0 | 0 | 0
DemandResponse | 0 | 0 | 0 | 0 | 0 | 0
IGCC-CCS | 0 | 0 | 0 | 0 | 0 | 0
WT_off | 0 | 0 | 0 | 0 | 0 | 0
PseudoUnit | 0 | 0 | 0 | 0 | 0 | 0
FixedInterchange | 0 | 0 | 0 | 0 | 0 | 0
Levelized Retrofit Capital Costs by Reporting Type: SP15
ReportingType | 2015 | 2020 | 2025 | 2030 | 2035 | 2040
BM | 0 | 0 | 0 | 0 | 0 | 0
CC | 0 | 0 | 0 | 0 | 0 | 0
CSP | 0 | 0 | 0 | 0 | 0 | 0
CT | 0 | 0 | 0 | 0 | 0 | 0
Coal | 0 | 2.92 | 2.92 | 0 | 0 | 0
Geo | 0 | 0 | 0 | 0 | 0 | 0
H | 0 | 0 | 0 | 0 | 0 | 0
LFG | 0 | 0 | 0 | 0 | 0 | 0
Nuc | 0 | 0 | 0 | 0 | 0 | 0
PS | 0 | 0 | 0 | 0 | 0 | 0
PV | 0 | 0 | 0 | 0 | 0 | 0
PeakG | 0 | 0 | 0 | 0 | 0 | 0
PeakO | 0 | 0 | 0 | 0 | 0 | 0
ST | 0 | 0 | 0 | 0 | 0 | 0
STOG | 0 | 0 | 0 | 0 | 0 | 0
STWD | 0 | 0 | 0 | 0 | 0 | 0
WT | 0 | 0 | 0 | 0 | 0 | 0
IGCC | 0 | 0 | 0 | 0 | 0 | 0
DemandResponse | 0 | 0 | 0 | 0 | 0 | 0
IGCC-CCS | 0 | 0 | 0 | 0 | 0 | 0
WT_off | 0 | 0 | 0 | 0 | 0 | 0
PseudoUnit | 0 | 0 | 0 | 0 | 0 | 0
FixedInterchange | 0 | 0 | 0 | 0 | 0 | 0
Levelized Retrofit Capital Costs by Reporting Type: ALB
ReportingType | 2015 | 2020 | 2025 | 2030 | 2035 | 2040
BM | 0 | 0 | 0 | 0 | 0 | 0
CC | 0 | 0 | 0 | 0 | 0 | 0
CSP | 0 | 0 | 0 | 0 | 0 | 0
CT | 0 | 0 | 0 | 0 | 0 | 0
Coal | 0 | 0 | 0 | 0 | 0 | 0
Geo | 0 | 0 | 0 | 0 | 0 | 0
H | 0 | 0 | 0 | 0 | 0 | 0
LFG | 0 | 0 | 0 | 0 | 0 | 0
Nuc | 0 | 0 | 0 | 0 | 0 | 0
PS | 0 | 0 | 0 | 0 | 0 | 0
PV | 0 | 0 | 0 | 0 | 0 | 0
PeakG | 0 | 0 | 0 | 0 | 0 | 0
PeakO | 0 | 0 | 0 | 0 | 0 | 0
ST | 0 | 0 | 0 | 0 | 0 | 0
STOG | 0 | 0 | 0 | 0 | 0 | 0
STWD | 0 | 0 | 0 | 0 | 0 | 0
WT | 0 | 0 | 0 | 0 | 0 | 0
IGCC | 0 | 0 | 0 | 0 | 0 | 0
DemandResponse | 0 | 0 | 0 | 0 | 0 | 0
IGCC-CCS | 0 | 0 | 0 | 0 | 0 | 0
WT_off | 0 | 0 | 0 | 0 | 0 | 0
PseudoUnit | 0 | 0 | 0 | 0 | 0 | 0
FixedInterchange | 0 | 0 | 0 | 0 | 0 | 0
Levelized Retrofit Capital Costs by Reporting Type: BC
ReportingType | 2015 | 2020 | 2025 | 2030 | 2035 | 2040
BM | 0 | 0 | 0 | 0 | 0 | 0
CC | 0 | 0 | 0 | 0 | 0 | 0
CSP | 0 | 0 | 0 | 0 | 0 | 0
CT | 0 | 0 | 0 | 0 | 0 | 0
Coal | 0 | 0 | 0 | 0 | 0 | 0
Geo | 0 | 0 | 0 | 0 | 0 | 0
H | 0 | 0 | 0 | 0 | 0 | 0
LFG | 0 | 0 | 0 | 0 | 0 | 0
Nuc | 0 | 0 | 0 | 0 | 0 | 0
PS | 0 | 0 | 0 | 0 | 0 | 0
PV | 0 | 0 | 0 | 0 | 0 | 0
PeakG | 0 | 0 | 0 | 0 | 0 | 0
PeakO | 0 | 0 | 0 | 0 | 0 | 0
ST | 0 | 0 | 0 | 0 | 0 | 0
STOG | 0 | 0 | 0 | 0 | 0 | 0
STWD | 0 | 0 | 0 | 0 | 0 | 0
WT | 0 | 0 | 0 | 0 | 0 | 0
IGCC | 0 | 0 | 0 | 0 | 0 | 0
DemandResponse | 0 | 0 | 0 | 0 | 0 | 0
IGCC-CCS | 0 | 0 | 0 | 0 | 0 | 0
WT_off | 0 | 0 | 0 | 0 | 0 | 0
PseudoUnit | 0 | 0 | 0 | 0 | 0 | 0
FixedInterchange | 0 | 0 | 0 | 0 | 0 | 0
Levelized Retrofit Capital Costs by Reporting Type: HQ_IESO
ReportingType | 2015 | 2020 | 2025 | 2030 | 2035 | 2040
BM | 0 | 0 | 0 | 0 | 0 | 0
CC | 0 | 0 | 0 | 0 | 0 | 0
CSP | 0 | 0 | 0 | 0 | 0 | 0
CT | 0 | 0 | 0 | 0 | 0 | 0
Coal | 0 | 0 | 0 | 0 | 0 | 0
Geo | 0 | 0 | 0 | 0 | 0 | 0
H | 0 | 0 | 0 | 0 | 0 | 0
LFG | 0 | 0 | 0 | 0 | 0 | 0
Nuc | 0 | 0 | 0 | 0 | 0 | 0
PS | 0 | 0 | 0 | 0 | 0 | 0
PV | 0 | 0 | 0 | 0 | 0 | 0
PeakG | 0 | 0 | 0 | 0 | 0 | 0
PeakO | 0 | 0 | 0 | 0 | 0 | 0
ST | 0 | 0 | 0 | 0 | 0 | 0
STOG | 0 | 0 | 0 | 0 | 0 | 0
STWD | 0 | 0 | 0 | 0 | 0 | 0
WT | 0 | 0 | 0 | 0 | 0 | 0
IGCC | 0 | 0 | 0 | 0 | 0 | 0
DemandResponse | 0 | 0 | 0 | 0 | 0 | 0
IGCC-CCS | 0 | 0 | 0 | 0 | 0 | 0
WT_off | 0 | 0 | 0 | 0 | 0 | 0
PseudoUnit | 0 | 0 | 0 | 0 | 0 | 0
FixedInterchange | 0 | 0 | 0 | 0 | 0 | 0
Levelized Retrofit Capital Costs by Reporting Type: HQ_NEISO
ReportingType | 2015 | 2020 | 2025 | 2030 | 2035 | 2040
BM | 0 | 0 | 0 | 0 | 0 | 0
CC | 0 | 0 | 0 | 0 | 0 | 0
CSP | 0 | 0 | 0 | 0 | 0 | 0
CT | 0 | 0 | 0 | 0 | 0 | 0
Coal | 0 | 0 | 0 | 0 | 0 | 0
Geo | 0 | 0 | 0 | 0 | 0 | 0
H | 0 | 0 | 0 | 0 | 0 | 0
LFG | 0 | 0 | 0 | 0 | 0 | 0
Nuc | 0 | 0 | 0 | 0 | 0 | 0
PS | 0 | 0 | 0 | 0 | 0 | 0
PV | 0 | 0 | 0 | 0 | 0 | 0
PeakG | 0 | 0 | 0 | 0 | 0 | 0
PeakO | 0 | 0 | 0 | 0 | 0 | 0
ST | 0 | 0 | 0 | 0 | 0 | 0
STOG | 0 | 0 | 0 | 0 | 0 | 0
STWD | 0 | 0 | 0 | 0 | 0 | 0
WT | 0 | 0 | 0 | 0 | 0 | 0
IGCC | 0 | 0 | 0 | 0 | 0 | 0
DemandResponse | 0 | 0 | 0 | 0 | 0 | 0
IGCC-CCS | 0 | 0 | 0 | 0 | 0 | 0
WT_off | 0 | 0 | 0 | 0 | 0 | 0
PseudoUnit | 0 | 0 | 0 | 0 | 0 | 0
FixedInterchange | 0 | 0 | 0 | 0 | 0 | 0
Levelized Retrofit Capital Costs by Reporting Type: HQ_NY
ReportingType | 2015 | 2020 | 2025 | 2030 | 2035 | 2040
BM | 0 | 0 | 0 | 0 | 0 | 0
CC | 0 | 0 | 0 | 0 | 0 | 0
CSP | 0 | 0 | 0 | 0 | 0 | 0
CT | 0 | 0 | 0 | 0 | 0 | 0
Coal | 0 | 0 | 0 | 0 | 0 | 0
Geo | 0 | 0 | 0 | 0 | 0 | 0
H | 0 | 0 | 0 | 0 | 0 | 0
LFG | 0 | 0 | 0 | 0 | 0 | 0
Nuc | 0 | 0 | 0 | 0 | 0 | 0
PS | 0 | 0 | 0 | 0 | 0 | 0
PV | 0 | 0 | 0 | 0 | 0 | 0
PeakG | 0 | 0 | 0 | 0 | 0 | 0
PeakO | 0 | 0 | 0 | 0 | 0 | 0
ST | 0 | 0 | 0 | 0 | 0 | 0
STOG | 0 | 0 | 0 | 0 | 0 | 0
STWD | 0 | 0 | 0 | 0 | 0 | 0
WT | 0 | 0 | 0 | 0 | 0 | 0
IGCC | 0 | 0 | 0 | 0 | 0 | 0
DemandResponse | 0 | 0 | 0 | 0 | 0 | 0
IGCC-CCS | 0 | 0 | 0 | 0 | 0 | 0
WT_off | 0 | 0 | 0 | 0 | 0 | 0
PseudoUnit | 0 | 0 | 0 | 0 | 0 | 0
FixedInterchange | 0 | 0 | 0 | 0 | 0 | 0
Levelized Retrofit Capital Costs by Reporting Type: MARITIMES
ReportingType | 2015 | 2020 | 2025 | 2030 | 2035 | 2040
BM | 0 | 0 | 0 | 0 | 0 | 0
CC | 0 | 0 | 0 | 0 | 0 | 0
CSP | 0 | 0 | 0 | 0 | 0 | 0
CT | 0 | 0 | 0 | 0 | 0 | 0
Coal | 0 | 0 | 0 | 0 | 0 | 0
Geo | 0 | 0 | 0 | 0 | 0 | 0
H | 0 | 0 | 0 | 0 | 0 | 0
LFG | 0 | 0 | 0 | 0 | 0 | 0
Nuc | 0 | 0 | 0 | 0 | 0 | 0
PS | 0 | 0 | 0 | 0 | 0 | 0
PV | 0 | 0 | 0 | 0 | 0 | 0
PeakG | 0 | 0 | 0 | 0 | 0 | 0
PeakO | 0 | 0 | 0 | 0 | 0 | 0
ST | 0 | 0 | 0 | 0 | 0 | 0
STOG | 0 | 0 | 0 | 0 | 0 | 0
STWD | 0 | 0 | 0 | 0 | 0 | 0
WT | 0 | 0 | 0 | 0 | 0 | 0
IGCC | 0 | 0 | 0 | 0 | 0 | 0
DemandResponse | 0 | 0 | 0 | 0 | 0 | 0
IGCC-CCS | 0 | 0 | 0 | 0 | 0 | 0
WT_off | 0 | 0 | 0 | 0 | 0 | 0
PseudoUnit | 0 | 0 | 0 | 0 | 0 | 0
FixedInterchange | 0 | 0 | 0 | 0 | 0 | 0
Levelized Retrofit Capital Costs by Reporting Type: All
ReportingType | 2015 | 2020 | 2025 | 2030 | 2035 | 2040
BM | 0 | 0 | 0 | 0 | 0 | 0
CC | 0 | 0 | 0 | 0 | 0 | 0
CSP | 0 | 0 | 0 | 0 | 0 | 0
CT | 0 | 0 | 0 | 0 | 0 | 0
Coal | 1184.41 | 5123.12 | 4289.44 | 0 | 0 | 0
Geo | 0 | 0 | 0 | 0 | 0 | 0
H | 0 | 0 | 0 | 0 | 0 | 0
LFG | 0 | 0 | 0 | 0 | 0 | 0
Nuc | 0 | 0 | 0 | 0 | 0 | 0
PS | 0 | 0 | 0 | 0 | 0 | 0
PV | 0 | 0 | 0 | 0 | 0 | 0
PeakG | 0 | 0 | 0 | 0 | 0 | 0
PeakO | 0 | 0 | 0 | 0 | 0 | 0
ST | 0 | 0 | 0 | 0 | 0 | 0
STOG | 0 | 0 | 0 | 0 | 0 | 0
STWD | 0 | 0 | 0 | 0 | 0 | 0
WT | 0 | 0 | 0 | 0 | 0 | 0
IGCC | 0 | 0 | 0 | 0 | 0 | 0
DemandResponse | 0 | 0 | 0 | 0 | 0 | 0
IGCC-CCS | 0 | 0 | 0 | 0 | 0 | 0
WT_off | 0 | 0 | 0 | 0 | 0 | 0
PseudoUnit | 0 | 0 | 0 | 0 | 0 | 0
FixedInterchange | 0 | 0 | 0 | 0 | 0 | 0
Levelized Retrofit Capital Costs by Reporting Type: EI_US
ReportingType | 2015 | 2020 | 2025 | 2030 | 2035 | 2040
BM | 0 | 0 | 0 | 0 | 0 | 0
CC | 0 | 0 | 0 | 0 | 0 | 0
CSP | 0 | 0 | 0 | 0 | 0 | 0
CT | 0 | 0 | 0 | 0 | 0 | 0
Coal | 1023.13 | 4461.03 | 3660.29 | 0 | 0 | 0
Geo | 0 | 0 | 0 | 0 | 0 | 0
H | 0 | 0 | 0 | 0 | 0 | 0
LFG | 0 | 0 | 0 | 0 | 0 | 0
Nuc | 0 | 0 | 0 | 0 | 0 | 0
PS | 0 | 0 | 0 | 0 | 0 | 0
PV | 0 | 0 | 0 | 0 | 0 | 0
PeakG | 0 | 0 | 0 | 0 | 0 | 0
PeakO | 0 | 0 | 0 | 0 | 0 | 0
ST | 0 | 0 | 0 | 0 | 0 | 0
STOG | 0 | 0 | 0 | 0 | 0 | 0
STWD | 0 | 0 | 0 | 0 | 0 | 0
WT | 0 | 0 | 0 | 0 | 0 | 0
IGCC | 0 | 0 | 0 | 0 | 0 | 0
DemandResponse | 0 | 0 | 0 | 0 | 0 | 0
IGCC-CCS | 0 | 0 | 0 | 0 | 0 | 0
WT_off | 0 | 0 | 0 | 0 | 0 | 0
PseudoUnit | 0 | 0 | 0 | 0 | 0 | 0
FixedInterchange | 0 | 0 | 0 | 0 | 0 | 0
Levelized Retrofit Capital Costs by Reporting Type: EI_Canada
ReportingType | 2015 | 2020 | 2025 | 2030 | 2035 | 2040
BM | 0 | 0 | 0 | 0 | 0 | 0
CC | 0 | 0 | 0 | 0 | 0 | 0
CSP | 0 | 0 | 0 | 0 | 0 | 0
CT | 0 | 0 | 0 | 0 | 0 | 0
Coal | 0 | 0 | 0 | 0 | 0 | 0
Geo | 0 | 0 | 0 | 0 | 0 | 0
H | 0 | 0 | 0 | 0 | 0 | 0
LFG | 0 | 0 | 0 | 0 | 0 | 0
Nuc | 0 | 0 | 0 | 0 | 0 | 0
PS | 0 | 0 | 0 | 0 | 0 | 0
PV | 0 | 0 | 0 | 0 | 0 | 0
PeakG | 0 | 0 | 0 | 0 | 0 | 0
PeakO | 0 | 0 | 0 | 0 | 0 | 0
ST | 0 | 0 | 0 | 0 | 0 | 0
STOG | 0 | 0 | 0 | 0 | 0 | 0
STWD | 0 | 0 | 0 | 0 | 0 | 0
WT | 0 | 0 | 0 | 0 | 0 | 0
IGCC | 0 | 0 | 0 | 0 | 0 | 0
DemandResponse | 0 | 0 | 0 | 0 | 0 | 0
IGCC-CCS | 0 | 0 | 0 | 0 | 0 | 0
WT_off | 0 | 0 | 0 | 0 | 0 | 0
PseudoUnit | 0 | 0 | 0 | 0 | 0 | 0
FixedInterchange | 0 | 0 | 0 | 0 | 0 | 0
Levelized Retrofit Capital Costs by Reporting Type: EI
ReportingType | 2015 | 2020 | 2025 | 2030 | 2035 | 2040
BM | 0 | 0 | 0 | 0 | 0 | 0
CC | 0 | 0 | 0 | 0 | 0 | 0
CSP | 0 | 0 | 0 | 0 | 0 | 0
CT | 0 | 0 | 0 | 0 | 0 | 0
Coal | 1023.13 | 4461.03 | 3660.29 | 0 | 0 | 0
Geo | 0 | 0 | 0 | 0 | 0 | 0
H | 0 | 0 | 0 | 0 | 0 | 0
LFG | 0 | 0 | 0 | 0 | 0 | 0
Nuc | 0 | 0 | 0 | 0 | 0 | 0
PS | 0 | 0 | 0 | 0 | 0 | 0
PV | 0 | 0 | 0 | 0 | 0 | 0
PeakG | 0 | 0 | 0 | 0 | 0 | 0
PeakO | 0 | 0 | 0 | 0 | 0 | 0
ST | 0 | 0 | 0 | 0 | 0 | 0
STOG | 0 | 0 | 0 | 0 | 0 | 0
STWD | 0 | 0 | 0 | 0 | 0 | 0
WT | 0 | 0 | 0 | 0 | 0 | 0
IGCC | 0 | 0 | 0 | 0 | 0 | 0
DemandResponse | 0 | 0 | 0 | 0 | 0 | 0
IGCC-CCS | 0 | 0 | 0 | 0 | 0 | 0
WT_off | 0 | 0 | 0 | 0 | 0 | 0
PseudoUnit | 0 | 0 | 0 | 0 | 0 | 0
FixedInterchange | 0 | 0 | 0 | 0 | 0 | 0
Levelized Retrofit Capital Costs by Reporting Type: Outside_EI
ReportingType | 2015 | 2020 | 2025 | 2030 | 2035 | 2040
BM | 0 | 0 | 0 | 0 | 0 | 0
CC | 0 | 0 | 0 | 0 | 0 | 0
CSP | 0 | 0 | 0 | 0 | 0 | 0
CT | 0 | 0 | 0 | 0 | 0 | 0
Coal | 161.28 | 662.08 | 629.15 | 0 | 0 | 0
Geo | 0 | 0 | 0 | 0 | 0 | 0
H | 0 | 0 | 0 | 0 | 0 | 0
LFG | 0 | 0 | 0 | 0 | 0 | 0
Nuc | 0 | 0 | 0 | 0 | 0 | 0
PS | 0 | 0 | 0 | 0 | 0 | 0
PV | 0 | 0 | 0 | 0 | 0 | 0
PeakG | 0 | 0 | 0 | 0 | 0 | 0
PeakO | 0 | 0 | 0 | 0 | 0 | 0
ST | 0 | 0 | 0 | 0 | 0 | 0
STOG | 0 | 0 | 0 | 0 | 0 | 0
STWD | 0 | 0 | 0 | 0 | 0 | 0
WT | 0 | 0 | 0 | 0 | 0 | 0
IGCC | 0 | 0 | 0 | 0 | 0 | 0
DemandResponse | 0 | 0 | 0 | 0 | 0 | 0
IGCC-CCS | 0 | 0 | 0 | 0 | 0 | 0
WT_off | 0 | 0 | 0 | 0 | 0 | 0
PseudoUnit | 0 | 0 | 0 | 0 | 0 | 0
FixedInterchange | 0 | 0 | 0 | 0 | 0 | 0
#14 | Total Costs ($million)
Total Costs by Reporting Type: Entergy
ReportingType | 2015 | 2020 | 2025 | 2030 | 2035 | 2040
BM | 0 | 0 | 0 | 0 | 0 | 0
CC | 2934.62 | 3604.82 | 2181.4 | 1829.54 | 2054.82 | 2173.12
CSP | 0 | 0 | 0 | 0 | 0 | 0
CT | 0 | 0 | 0 | 0 | 0 | 0
Coal | 2428.63 | 2845.98 | 2828.22 | 2464.13 | 2919.73 | 3433.91
Geo | 0 | 0 | 0 | 0 | 0 | 0
H | 10.6 | 10.6 | 10.6 | 10.6 | 23.72 | 391.98
LFG | 0.97 | 0.97 | 0.97 | 43.07 | 43.07 | 43.07
Nuc | 1262.64 | 1285.77 | 1294.03 | 1301.93 | 1099.75 | 1464.17
PS | 1.4 | 1.4 | 1.4 | 1.4 | 1.4 | 1.4
PV | 0.15 | 31.17 | 46.75 | 48.25 | 49.78 | 21
PeakG | 47.54 | 69.98 | 49.29 | 63.1 | 67 | 67
PeakO | 4.42 | 5.87 | 5.08 | 5.22 | 5.22 | 5.22
ST | 0 | 0 | 0 | 0 | 0 | 0
STOG | 257.66 | 295.69 | 268.37 | 254.93 | 285.35 | 299.16
STWD | 6.6 | 20.48 | 18.95 | 75.03 | 84.84 | 84.84
WT | 3.67 | 3.67 | 3.67 | 451.53 | 683.94 | 683.94
IGCC | 0 | 0 | 0 | 0 | 0 | 0
DemandResponse | 0 | 0 | 0 | 0 | 0 | 0
IGCC-CCS | 0 | 0 | 0 | 0 | 0 | 0
WT_off | 0 | 0 | 0 | 0 | 0 | 0
PseudoUnit | 0 | 0 | 0 | 0 | 0 | 0
FixedInterchange | 0 | 0 | 0 | 0 | 0 | 0
Total Costs by Reporting Type: FRCC
ReportingType | 2015 | 2020 | 2025 | 2030 | 2035 | 2040
BM | 0 | 0 | 0 | 0 | 0 | 0
CC | 7411.45 | 9067.94 | 9781.88 | 10360.05 | 14844.83 | 18393.57
CSP | 0 | 0 | 0 | 0 | 0 | 0
CT | 271.1 | 285.46 | 289.17 | 279.29 | 104.19 | 105.97
Coal | 3025 | 3007.88 | 3098.59 | 3143.32 | 3255.61 | 3335.21
Geo | 0 | 0 | 0 | 0 | 0 | 0
H | 0.78 | 0.78 | 0.78 | 0.78 | 0.78 | 0.78
LFG | 58.68 | 58.68 | 137.08 | 137.08 | 137.08 | 137.08
Nuc | 960.37 | 1000.19 | 984.15 | 990.13 | 1182.7 | 448.91
PS | 0 | 0 | 0 | 0 | 0 | 0
PV | 0.75 | 0.75 | 0.75 | 0.75 | 0.75 | 0.75
PeakG | 181.87 | 262.61 | 233.27 | 265.16 | 252.97 | 248.74
PeakO | 64.61 | 83.43 | 68.43 | 68.43 | 68.43 | 68.43
ST | 0 | 0 | 0 | 0 | 0 | 0
STOG | 389.18 | 351.4 | 334.25 | 338.98 | 353.22 | 358.06
STWD | 6.25 | 111.9 | 110.46 | 110.46 | 110.46 | 110.46
WT | 0 | 0 | 0 | 0 | 0 | 0
IGCC | 0 | 0 | 0 | 0 | 0 | 0
DemandResponse | 0 | 0 | 0 | 0 | 0 | 0
IGCC-CCS | 0 | 0 | 0 | 0 | 0 | 0
WT_off | 0 | 0 | 0 | 0 | 0 | 0
PseudoUnit | 0 | 0 | 0 | 0 | 0 | 0
FixedInterchange | 0 | 0 | 0 | 0 | 0 | 0
Total Costs by Reporting Type: MAPP_US
ReportingType | 2015 | 2020 | 2025 | 2030 | 2035 | 2040
BM | 0 | 0 | 0 | 0 | 0 | 0
CC | 20.99 | 22.82 | 16.78 | 13.63 | 18.93 | 21.35
CSP | 0 | 0 | 0 | 0 | 0 | 0
CT | 27.96 | 27.96 | 27.96 | 27.26 | 46.12 | 46.12
Coal | 605.53 | 554.68 | 486.22 | 261.2 | 378.63 | 432.62
Geo | 3.95 | 3.95 | 3.95 | 3.95 | 3.95 | 3.95
H | 31.14 | 31.14 | 31.14 | 31.14 | 31.14 | 31.14
LFG | 0.24 | 0.24 | 0.24 | 28.15 | 28.15 | 28.15
Nuc | 0.01 | 0.01 | 0.01 | 0.01 | 0.01 | 0.01
PS | 0 | 0 | 0 | 0 | 0 | 0
PV | 0 | 0 | 0 | 0 | 0 | 0
PeakG | 13.61 | 19.55 | 14.6 | 16.07 | 17.04 | 17.04
PeakO | 9.49 | 12.94 | 10.37 | 10.37 | 10.37 | 10.37
ST | 0 | 0 | 0 | 0 | 0 | 0
STOG | 0 | 0 | 0 | 0 | 0 | 0
STWD | 0 | 0 | 0 | 0 | 0 | 0
WT | 178.2 | 601.9 | 818.68 | 2010.14 | 2669.72 | 3232.17
IGCC | 0 | 0 | 0 | 0 | 0 | 0
DemandResponse | 0 | 0 | 0 | 0 | 0 | 0
IGCC-CCS | 0 | 0 | 0 | 0 | 0 | 0
WT_off | 0 | 0 | 0 | 0 | 0 | 0
PseudoUnit | 0 | 0 | 0 | 0 | 0 | 0
FixedInterchange | 0 | 0 | 0 | 0 | 0 | 0
Total Costs by Reporting Type: MISO_IN
ReportingType | 2015 | 2020 | 2025 | 2030 | 2035 | 2040
BM | 0 | 0 | 0 | 0 | 0 | 0
CC | 194.6 | 331.62 | 216.38 | 118.28 | 164.22 | 154.44
CSP | 0 | 0 | 0 | 0 | 0 | 0
CT | 0 | 0 | 0 | 0 | 0 | 0
Coal | 3560.29 | 4179.55 | 4175.28 | 4095.34 | 4450.76 | 4795.96
Geo | 0 | 0 | 0 | 0 | 0 | 0
H | 1.07 | 1.07 | 1.07 | 1.07 | 1.07 | 1.07
LFG | 4.47 | 4.47 | 36.74 | 36.74 | 36.74 | 36.74
Nuc | 0.01 | 0.01 | 0.01 | 0.01 | 0.01 | 0.01
PS | 0 | 0 | 0 | 0 | 0 | 0
PV | 0 | 118.69 | 186.91 | 186.91 | 192.3 | 83.8
PeakG | 52.5 | 78.06 | 54.27 | 73.39 | 73.39 | 73.39
PeakO | 10.59 | 13.5 | 10.82 | 10.82 | 10.82 | 10.82
ST | 0 | 0 | 0 | 0 | 0 | 0
STOG | 13.82 | 17.7 | 15.83 | 14.33 | 20.37 | 17.03
STWD | 0 | 0 | 0 | 0 | 0 | 0
WT | 18.33 | 18.33 | 18.33 | 18.33 | 18.33 | 18.33
IGCC | 366.87 | 367.02 | 367.03 | 368.38 | 370.7 | 375.49
DemandResponse | 0 | 0 | 0 | 0 | 0 | 0
IGCC-CCS | 0 | 0 | 0 | 0 | 0 | 0
WT_off | 0 | 0 | 0 | 0 | 0 | 0
PseudoUnit | 0 | 0 | 0 | 0 | 0 | 0
FixedInterchange | 0 | 0 | 0 | 0 | 0 | 0
Total Costs by Reporting Type: MISO_MI
ReportingType | 2015 | 2020 | 2025 | 2030 | 2035 | 2040
BM | 0 | 0 | 0 | 0 | 0 | 0
CC | 480.76 | 739.85 | 537.43 | 354.53 | 525.81 | 594.72
CSP | 0 | 0 | 0 | 0 | 0 | 0
CT | 0 | 0 | 0 | 0 | 0 | 0
Coal | 2354.18 | 2701.26 | 2618.6 | 2371.53 | 2644.08 | 2771.33
Geo | 0 | 0 | 0 | 0 | 0 | 0
H | 2.01 | 2.01 | 2.01 | 2.01 | 2.01 | 2.01
LFG | 19.68 | 44.42 | 86.18 | 86.18 | 86.18 | 68.64
Nuc | 449.71 | 452.56 | 461.47 | 464.43 | 273.15 | 529.13
PS | 44.44 | 44.44 | 44.44 | 44.44 | 44.44 | 44.44
PV | 0 | 0 | 0 | 0 | 0 | 0
PeakG | 62.98 | 94.45 | 73.71 | 85.63 | 85.63 | 85.63
PeakO | 15.67 | 19.97 | 16.01 | 16.01 | 16.01 | 16.01
ST | 0 | 0 | 0 | 0 | 0 | 0
STOG | 147.44 | 180.06 | 160.97 | 146.08 | 167.95 | 173.38
STWD | 16.63 | 96.67 | 95.46 | 95.46 | 95.46 | 95.46
WT | 642 | 734.42 | 734.42 | 764.66 | 242.46 | 197.2
IGCC | 0 | 0 | 0 | 0 | 0 | 0
DemandResponse | 0 | 0 | 0 | 0 | 0 | 0
IGCC-CCS | 0 | 0 | 0 | 0 | 0 | 0
WT_off | 0 | 0 | 0 | 0 | 0 | 0
PseudoUnit | 0 | 0 | 0 | 0 | 0 | 0
FixedInterchange | 0 | 0 | 0 | 0 | 0 | 0
Total Costs by Reporting Type: MISO_MO-IL
ReportingType | 2015 | 2020 | 2025 | 2030 | 2035 | 2040
BM | 0 | 0 | 0 | 0 | 0 | 0
CC | 130.84 | 221.66 | 112.24 | 67.53 | 94.43 | 94.16
CSP | 0 | 0 | 0 | 0 | 0 | 0
CT | 0 | 0 | 0 | 0 | 0 | 0
Coal | 4050.68 | 3966.36 | 3849.02 | 3590.57 | 4101.81 | 4390.84
Geo | 0 | 0 | 0 | 0 | 0 | 0
H | 5.01 | 106.17 | 106.17 | 106.17 | 106.17 | 106.17
LFG | 2.17 | 2.17 | 94.6 | 94.6 | 94.6 | 94.6
Nuc | 493.74 | 512.79 | 521.93 | 524.97 | 524.97 | 524.97
PS | 10.45 | 10.45 | 10.45 | 10.45 | 10.45 | 10.45
PV | 0 | 0 | 0 | 0 | 0 | 0
PeakG | 85.97 | 123.55 | 90.04 | 103.92 | 110.46 | 110.46
PeakO | 21.48 | 28.65 | 22.96 | 22.96 | 22.96 | 22.96
ST | 0 | 0 | 0 | 0 | 0 | 0
STOG | 29.25 | 37.45 | 30.15 | 26.39 | 26.39 | 26.39
STWD | 0 | 0 | 0 | 0 | 0 | 0
WT | 109.19 | 109.19 | 109.19 | 1785.99 | 1698.18 | 1698.18
IGCC | 0 | 0 | 0 | 0 | 0 | 0
DemandResponse | 0 | 0 | 0 | 0 | 0 | 0
IGCC-CCS | 0 | 0 | 0 | 0 | 0 | 0
WT_off | 0 | 0 | 0 | 0 | 0 | 0
PseudoUnit | 0 | 0 | 0 | 0 | 0 | 0
FixedInterchange | 0 | 0 | 0 | 0 | 0 | 0
Total Costs by Reporting Type: MISO_W
ReportingType | 2015 | 2020 | 2025 | 2030 | 2035 | 2040
BM | 0 | 0 | 0 | 0 | 0 | 0
CC | 440.75 | 537.15 | 294.19 | 175.26 | 244.66 | 232.86
CSP | 0 | 0 | 0 | 0 | 0 | 0
CT | 0 | 0 | 0 | 0 | 0 | 0
Coal | 3205.77 | 3080.13 | 3059.55 | 1787.39 | 2227.32 | 2553.54
Geo | 0 | 0 | 0 | 0 | 0 | 0
H | 7.08 | 7.08 | 7.08 | 7.08 | 7.08 | 7.08
LFG | 24.75 | 24.75 | 54.27 | 54.27 | 54.27 | 54.27
Nuc | 539.99 | 543.1 | 552.83 | 814.83 | 0.05 | 0.05
PS | 0 | 0 | 0 | 0 | 0 | 0
PV | 0 | 0 | 0 | 0 | 0 | 0
PeakG | 94.65 | 129.34 | 91.33 | 105.17 | 108.71 | 108.71
PeakO | 56.38 | 79.08 | 64.57 | 64.57 | 64.57 | 64.57
ST | 0 | 0 | 0 | 0 | 0 | 0
STOG | 7.9 | 9.23 | 7.71 | 7.67 | 7.67 | 7.67
STWD | 10.03 | 180.6 | 58.21 | 63.86 | 40.52 | 58.21
WT | 1122.01 | 1122.01 | 2101.93 | 12820.5 | 12051.58 | 13342.23
IGCC | 0 | 0 | 0 | 0 | 0 | 0
DemandResponse | 0 | 0 | 0 | 0 | 0 | 0
IGCC-CCS | 0 | 0 | 0 | 0 | 0 | 0
WT_off | 0 | 0 | 0 | 0 | 0 | 0
PseudoUnit | 0 | 0 | 0 | 0 | 0 | 0
FixedInterchange | 0 | 0 | 0 | 0 | 0 | 0
Total Costs by Reporting Type: MISO_WUMS
ReportingType | 2015 | 2020 | 2025 | 2030 | 2035 | 2040
BM | 0 | 0 | 0 | 0 | 0 | 0
CC | 502.16 | 784.62 | 519.97 | 350.51 | 494.63 | 386.02
CSP | 0 | 0 | 0 | 0 | 0 | 0
CT | 0 | 517.71 | 737.1 | 882.37 | 2028.8 | 1903.38
Coal | 1767.44 | 1844.01 | 1638.76 | 1623.27 | 2008.52 | 2126.58
Geo | 0 | 0 | 0 | 0 | 0 | 0
H | 4.79 | 5.15 | 5.15 | 5.15 | 5.15 | 5.15
LFG | 8.57 | 8.57 | 97.64 | 97.64 | 97.64 | 97.64
Nuc | 419.03 | 444.73 | 429.21 | 737.97 | 0.05 | 0.05
PS | 0 | 0 | 0 | 0 | 0 | 0
PV | 0 | 0 | 0 | 0 | 0 | 0
PeakG | 61.24 | 83.67 | 66.85 | 77.65 | 77.65 | 77.65
PeakO | 13.52 | 17.78 | 14.69 | 14.69 | 14.69 | 14.69
ST | 0 | 0 | 0 | 0 | 0 | 0
STOG | 13.69 | 15.63 | 13.39 | 13.39 | 13.39 | 13.39
STWD | 3.37 | 52.06 | 11.67 | 30.71 | 27.55 | 51.25
WT | 317.4 | 317.4 | 317.4 | 326.25 | 55.26 | 55.26
IGCC | 0 | 0 | 0 | 0 | 0 | 0
DemandResponse | 0 | 0 | 0 | 0 | 0 | 0
IGCC-CCS | 0 | 0 | 0 | 0 | 0 | 0
WT_off | 0 | 0 | 0 | 0 | 0 | 0
PseudoUnit | 0 | 0 | 0 | 0 | 0 | 0
FixedInterchange | 0 | 0 | 0 | 0 | 0 | 0
Total Costs by Reporting Type: Nebraska
ReportingType | 2015 | 2020 | 2025 | 2030 | 2035 | 2040
BM | 0 | 0 | 0 | 0 | 0 | 0
CC | 48.16 | 32.31 | 21.72 | 17.33 | 25.42 | 27.62
CSP | 0 | 0 | 0 | 0 | 0 | 0
CT | 0 | 0 | 0 | 0 | 0 | 0
Coal | 928.63 | 1151.19 | 867.37 | 427.43 | 592.9 | 699.86
Geo | 0 | 0 | 0 | 0 | 0 | 0
H | 2.38 | 2.38 | 2.38 | 2.38 | 2.38 | 2.38
LFG | 0.72 | 0.72 | 0.72 | 29.16 | 29.16 | 29.16
Nuc | 289.1 | 306.81 | 296.14 | 364.84 | 0.11 | 0.11
PS | 0 | 0 | 0 | 0 | 0 | 0
PV | 0 | 0 | 0 | 0 | 0 | 0
PeakG | 25.65 | 37.31 | 31.37 | 31.37 | 31.37 | 31.37
PeakO | 9.57 | 12.19 | 9.77 | 9.77 | 9.77 | 9.77
ST | 0 | 0 | 0 | 0 | 0 | 0
STOG | 14.85 | 15.61 | 12.04 | 12.04 | 12.04 | 12.04
STWD | 0 | 0 | 0 | 0 | 0 | 0
WT | 69.96 | 1308.15 | 4901.36 | 4888.73 | 4848.45 | 4024.69
IGCC | 0 | 0 | 0 | 0 | 0 | 0
DemandResponse | 0 | 0 | 0 | 0 | 0 | 0
IGCC-CCS | 0 | 0 | 0 | 0 | 0 | 0
WT_off | 0 | 0 | 0 | 0 | 0 | 0
PseudoUnit | 0 | 0 | 0 | 0 | 0 | 0
FixedInterchange | 0 | 0 | 0 | 0 | 0 | 0
Total Costs by Reporting Type: NEISO
ReportingType | 2015 | 2020 | 2025 | 2030 | 2035 | 2040
BM | 310.13 | 248.23 | 190.44 | 194.62 | 195.03 | 194.62
CC | 2272.67 | 2112.21 | 1902 | 1556.9 | 2543.11 | 2627.62
CSP | 0 | 0 | 0 | 0 | 0 | 0
CT | 32.42 | 32.87 | 32.89 | 31.31 | 2.86 | 2.9
Coal | 57.55 | 29.15 | 0 | 0 | 0 | 0
Geo | 0 | 0 | 0 | 0 | 0 | 0
H | 46.4 | 47.49 | 47.49 | 47.49 | 47.49 | 47.49
LFG | 84.95 | 84.95 | 113.53 | 113.53 | 98.81 | 98.81
Nuc | 1055.43 | 1120.79 | 1080.11 | 1086.32 | 784.86 | 1150.98
PS | 39.74 | 39.74 | 39.74 | 39.74 | 39.74 | 39.74
PV | 0.03 | 169.7 | 170.42 | 170.42 | 170.42 | 6.18
PeakG | 21.69 | 31.73 | 22.89 | 23.01 | 40.19 | 40.9
PeakO | 1.29 | 0 | 0 | 0 | 0 | 0
ST | 0 | 0 | 0 | 0 | 0 | 0
STOG | 0 | 0 | 0 | 0 | 0 | 0
STWD | 367.79 | 372.7 | 205.28 | 262.34 | 243.79 | 258.89
WT | 82.29 | 556.11 | 1141.72 | 1619.63 | 1559.95 | 1128.55
IGCC | 0 | 0 | 0 | 0 | 0 | 0
DemandResponse | 0 | 0 | 0 | 0 | 0 | 0
IGCC-CCS | 0 | 0 | 0 | 0 | 0 | 0
WT_off | 347.5 | 347.5 | 347.5 | 347.5 | 0 | 0
PseudoUnit | 0 | 0 | 0 | 0 | 0 | 0
FixedInterchange | 0 | 0 | 0 | 0 | 0 | 0
Total Costs by Reporting Type: NonRTO_Midwest
ReportingType | 2015 | 2020 | 2025 | 2030 | 2035 | 2040
BM | 0 | 0 | 0 | 0 | 0 | 0
CC | 0 | 94.93 | 97.73 | 93.23 | 99.09 | 161.14
CSP | 0 | 0 | 0 | 0 | 0 | 0
CT | 0 | 4.4 | 4.42 | 4.14 | 5.21 | 10.17
Coal | 2671.8 | 2912.6 | 2807.87 | 2776.95 | 2968.11 | 3200.86
Geo | 0 | 0 | 0 | 0 | 0 | 0
H | 2.04 | 2.04 | 258.59 | 258.59 | 258.59 | 258.59
LFG | 1.69 | 1.69 | 64.46 | 64.46 | 64.46 | 64.46
Nuc | 0.01 | 0.01 | 0.01 | 0.01 | 0.01 | 0.01
PS | 0 | 0 | 0 | 0 | 0 | 0
PV | 0 | 0 | 0 | 0 | 0 | 0
PeakG | 62.29 | 97.91 | 76.43 | 88.17 | 87.98 | 116.02
PeakO | 0.35 | 0.45 | 0.36 | 0.36 | 0.36 | 0.36
ST | 0 | 0 | 0 | 0 | 0 | 0
STOG | 0 | 0 | 0 | 0 | 0 | 0
STWD | 0 | 0 | 0 | 0 | 0 | 0
WT | 2.26 | 2.26 | 2.26 | 2.26 | 2.26 | 2.26
IGCC | 0 | 0 | 0 | 0 | 0 | 0
DemandResponse | 0 | 0 | 0 | 0 | 0 | 0
IGCC-CCS | 0 | 0 | 0 | 0 | 0 | 0
WT_off | 0 | 0 | 0 | 0 | 0 | 0
PseudoUnit | 0 | 0 | 0 | 0 | 0 | 0
FixedInterchange | 0 | 0 | 0 | 0 | 0 | 0
Total Costs by Reporting Type: NYISO_A-F
ReportingType | 2015 | 2020 | 2025 | 2030 | 2035 | 2040
BM | 0 | 0 | 0 | 0 | 0 | 0
CC | 575.1 | 615.9 | 596.51 | 512.7 | 845.53 | 765.59
CSP | 0 | 0 | 0 | 0 | 0 | 0
CT | 0 | 0 | 0 | 0 | 0 | 0
Coal | 0 | 0 | 0 | 0 | 0 | 0
Geo | 0 | 0 | 0 | 0 | 0 | 0
H | 62.6 | 62.6 | 62.6 | 62.6 | 62.6 | 62.6
LFG | 22.7 | 22.7 | 22.7 | 50.15 | 48.28 | 48.28
Nuc | 769.17 | 792.88 | 787.44 | 645.82 | 746.25 | 695.88
PS | 33.52 | 33.52 | 33.52 | 33.52 | 33.52 | 33.52
PV | 0 | 0 | 0 | 0 | 0 | 0
PeakG | 3.78 | 5.95 | 5.72 | 5.31 | 5.75 | 8.13
PeakO | 1.14 | 1.46 | 1.17 | 1.17 | 1.17 | 1.17
ST | 0 | 0 | 0 | 0 | 0 | 0
STOG | 0 | 0 | 0 | 0 | 0 | 0
STWD | 2.76 | 4.81 | 4.17 | 53.4 | 34.16 | 53.4
WT | 818.73 | 1033.38 | 1033.38 | 1033.38 | 328.19 | 133.48
IGCC | 0 | 0 | 0 | 0 | 0 | 0
DemandResponse | 0 | 0 | 0 | 0 | 0 | 0
IGCC-CCS | 0 | 0 | 0 | 0 | 0 | 0
WT_off | 0 | 0 | 0 | 0 | 0 | 0
PseudoUnit | 0 | 0 | 0 | 0 | 0 | 0
FixedInterchange | 0 | 0 | 0 | 0 | 0 | 0
Total Costs by Reporting Type: NYISO_G-I
ReportingType | 2015 | 2020 | 2025 | 2030 | 2035 | 2040
BM | 0 | 0 | 0 | 0 | 0 | 0
CC | 210.56 | 344.18 | 283.38 | 235.06 | 590.27 | 2328.99
CSP | 0 | 0 | 0 | 0 | 0 | 0
CT | 0 | 0 | 0 | 0 | 0 | 0
Coal | 0 | 0 | 0 | 0 | 0 | 0
Geo | 0 | 0 | 0 | 0 | 0 | 0
H | 0.46 | 0.46 | 0.46 | 0.46 | 0.46 | 0.46
LFG | 7.73 | 7.73 | 7.85 | 37.77 | 37.77 | 37.77
Nuc | 466.19 | 495 | 477.19 | 479.96 | 543.55 | 0.21
PS | 0 | 0 | 0 | 0 | 0 | 0
PV | 0 | 0 | 0 | 0 | 0 | 0
PeakG | 1.52 | 2.04 | 1.56 | 1.56 | 1.57 | 1.58
PeakO | 2.55 | 3.25 | 2.61 | 2.61 | 2.61 | 2.61
ST | 0 | 0 | 0 | 0 | 0 | 0
STOG | 0 | 0 | 0 | 0 | 0 | 0
STWD | 0 | 0 | 0 | 0 | 0 | 0
WT | 0 | 18.15 | 18.15 | 18.15 | 18.15 | 1.69
IGCC | 0 | 0 | 0 | 0 | 0 | 0
DemandResponse | 0 | 0 | 0 | 0 | 0 | 0
IGCC-CCS | 0 | 0 | 0 | 0 | 0 | 0
WT_off | 0 | 0 | 0 | 0 | 0 | 0
PseudoUnit | 0 | 0 | 0 | 0 | 0 | 0
FixedInterchange | 0 | 0 | 0 | 0 | 0 | 0
Total Costs by Reporting Type: NYISO_J-K
ReportingType | 2015 | 2020 | 2025 | 2030 | 2035 | 2040
BM | 0 | 0 | 0 | 0 | 0 | 0
CC | 1162.23 | 1400.15 | 1331.37 | 1339.44 | 1683.58 | 1513.08
CSP | 0 | 0 | 0 | 0 | 0 | 0
CT | 0 | 0 | 0 | 26.91 | 296.53 | 338.65
Coal | 0 | 0 | 0 | 0 | 0 | 0
Geo | 0 | 0 | 0 | 0 | 0 | 0
H | 0 | 0 | 0 | 0 | 0 | 0
LFG | 14.97 | 14.97 | 14.97 | 50.65 | 50.65 | 50.65
Nuc | 0.01 | 0.01 | 0.01 | 0.01 | 0.01 | 0.01
PS | 0 | 0 | 0 | 0 | 0 | 0
PV | 23.8 | 23.8 | 23.8 | 23.8 | 0 | 0
PeakG | 57.55 | 93.98 | 73.95 | 80.37 | 103.76 | 106.19
PeakO | 61.69 | 79.16 | 63.78 | 65.02 | 65.02 | 65.02
ST | 0 | 0 | 0 | 0 | 0 | 0
STOG | 217.47 | 274.17 | 272.37 | 233.4 | 280.01 | 286.62
STWD | 0 | 0 | 0 | 0 | 0 | 0
WT | 0 | 0 | 0 | 0 | 0 | 0
IGCC | 0 | 0 | 0 | 0 | 0 | 0
DemandResponse | 0 | 0 | 0 | 0 | 0 | 0
IGCC-CCS | 0 | 0 | 0 | 0 | 0 | 0
WT_off | 0 | 0 | 0 | 0 | 0 | 0
PseudoUnit | 0 | 0 | 0 | 0 | 0 | 0
FixedInterchange | 0 | 0 | 0 | 0 | 0 | 0
Total Costs by Reporting Type: PJM_E
ReportingType | 2015 | 2020 | 2025 | 2030 | 2035 | 2040
BM | 18.01 | 37.62 | 37.62 | 37.62 | 37.62 | 37.62
CC | 1914.44 | 2744.49 | 2629.82 | 2565.52 | 3156.82 | 2913.95
CSP | 0 | 0 | 0 | 0 | 0 | 0
CT | 2.46 | 2.51 | 2.51 | 0.36 | 260.48 | 288.94
Coal | 90.39 | 38.45 | 15.97 | 17.29 | 17.52 | 17.86
Geo | 0 | 0 | 0 | 0 | 0 | 0
H | 3.85 | 3.85 | 3.85 | 3.85 | 3.85 | 3.85
LFG | 59.84 | 117.68 | 117.68 | 114.73 | 114.73 | 73.06
Nuc | 1960.16 | 1864.06 | 1862.64 | 1873.72 | 1345.93 | 2395.82
PS | 9.5 | 9.5 | 9.5 | 9.5 | 9.5 | 9.5
PV | 15.87 | 15.87 | 15.87 | 15.87 | 0.75 | 0.75
PeakG | 76.61 | 111.4 | 108.68 | 106.58 | 159.06 | 163.4
PeakO | 75.92 | 100.78 | 82.41 | 82.41 | 82.41 | 82.41
ST | 0 | 0 | 0 | 0 | 0 | 0
STOG | 107.62 | 136.69 | 121.78 | 122.7 | 150.87 | 154.82
STWD | 0 | 0 | 0 | 0 | 0 | 0
WT | 377.36 | 377.36 | 377.36 | 377.36 | 32.65 | 32.65
IGCC | 0 | 0 | 0 | 0 | 0 | 0
DemandResponse | 0 | 0 | 0 | 0 | 0 | 0
IGCC-CCS | 0 | 0 | 0 | 0 | 0 | 0
WT_off | 0 | 0 | 682.87 | 682.87 | 682.87 | 682.87
PseudoUnit | 0 | 0 | 0 | 0 | 0 | 0
FixedInterchange | 0 | 0 | 0 | 0 | 0 | 0
Total Costs by Reporting Type: PJM_ROM
ReportingType | 2015 | 2020 | 2025 | 2030 | 2035 | 2040
BM | 9.93 | 21.69 | 21.69 | 21.69 | 21.69 | 21.69
CC | 955.83 | 1297.25 | 1233.8 | 1326.86 | 3725.17 | 10058.87
CSP | 0 | 0 | 0 | 0 | 0 | 0
CT | 1.52 | 1.54 | 1.71 | 1.62 | 0.54 | 0.57
Coal | 2173.42 | 2507.14 | 2597.36 | 2692.34 | 2757.79 | 2868.6
Geo | 0 | 0 | 0 | 0 | 0 | 0
H | 19.83 | 264.76 | 264.76 | 264.76 | 264.76 | 264.76
LFG | 48.61 | 156.17 | 156.17 | 153.97 | 150.67 | 75.37
Nuc | 1163.94 | 1194.41 | 1192.35 | 1199.5 | 963.59 | 1283.24
PS | 35.92 | 35.92 | 35.92 | 35.92 | 35.92 | 35.92
PV | 0.06 | 699.41 | 1105.59 | 1215.62 | 1259.16 | 635.45
PeakG | 30.83 | 47.83 | 44.62 | 44.73 | 62.76 | 64.13
PeakO | 45.95 | 58.57 | 46.94 | 46.94 | 46.94 | 46.94
ST | 0 | 0 | 0 | 0 | 0 | 0
STOG | 192.18 | 256.23 | 233.45 | 236.19 | 240.62 | 248.44
STWD | 28.91 | 39.07 | 38.55 | 38.55 | 38.55 | 38.55
WT | 177.31 | 406.02 | 406.02 | 372.67 | 267.23 | 59.6
IGCC | 0 | 0 | 0 | 0 | 0 | 0
DemandResponse | 0 | 0 | 0 | 0 | 0 | 0
IGCC-CCS | 0 | 0 | 0 | 0 | 0 | 0
WT_off | 0 | 0 | 0 | 0 | 0 | 0
PseudoUnit | 0 | 0 | 0 | 0 | 0 | 0
FixedInterchange | 0 | 0 | 0 | 0 | 0 | 0
Total Costs by Reporting Type: PJM_ROR
ReportingType | 2015 | 2020 | 2025 | 2030 | 2035 | 2040
BM | 204.46 | 462.78 | 462.78 | 462.78 | 462.78 | 209.41
CC | 3025.93 | 3339.76 | 3152.5 | 2621.32 | 5589.71 | 4406.91
CSP | 0 | 0 | 0 | 0 | 0 | 0
CT | 2.76 | 2.94 | 2.96 | 2.8 | 0.42 | 0.67
Coal | 14551.99 | 12619.55 | 12764.2 | 12781.25 | 13523.86 | 14301.11
Geo | 0 | 0 | 0 | 0 | 0 | 0
H | 26.17 | 207.89 | 207.89 | 207.89 | 207.89 | 207.89
LFG | 81.66 | 189.32 | 286.74 | 278.82 | 270.27 | 195.22
Nuc | 4607.58 | 4731.16 | 4718.65 | 4541.22 | 3528.56 | 5329.49
PS | 73.14 | 73.14 | 73.14 | 73.14 | 73.14 | 73.14
PV | 0.35 | 0.35 | 0.35 | 0.35 | 0.35 | 0.35
PeakG | 409.96 | 577.08 | 430.87 | 530.9 | 563.27 | 548.96
PeakO | 48.69 | 65.15 | 52.22 | 52.22 | 52.22 | 52.22
ST | 0 | 0 | 0 | 0 | 0 | 0
STOG | 130.29 | 149.72 | 136.87 | 139.68 | 145.48 | 152.3
STWD | 12.43 | 114.87 | 113.43 | 113.43 | 113.43 | 113.43
WT | 2657.01 | 2713.58 | 5608.26 | 5159.96 | 4283.88 | 5038.33
IGCC | 0 | 0 | 0 | 0 | 0 | 0
DemandResponse | 0 | 0 | 0 | 0 | 0 | 0
IGCC-CCS | 0 | 0 | 0 | 0 | 0 | 0
WT_off | 0 | 0 | 0 | 0 | 0 | 0
PseudoUnit | 0 | 0 | 0 | 0 | 0 | 0
FixedInterchange | 0 | 0 | 0 | 0 | 0 | 0
Total Costs by Reporting Type: SOCO
ReportingType | 2015 | 2020 | 2025 | 2030 | 2035 | 2040
BM | 26.53 | 31.78 | 31.79 | 63.43 | 63.43 | 63.43
CC | 5618.72 | 6044.03 | 6034.18 | 5617.45 | 6364.02 | 5710.96
CSP | 0 | 0 | 0 | 0 | 0 | 0
CT | 0 | 0 | 0 | 0 | 0 | 0
Coal | 4886.12 | 5383.22 | 5470.32 | 5740.09 | 6201.66 | 10298.64
Geo | 0 | 0 | 0 | 0 | 0 | 0
H | 59.74 | 59.74 | 59.74 | 59.74 | 59.74 | 59.74
LFG | 4.47 | 4.47 | 46.08 | 46.08 | 46.08 | 46.08
Nuc | 1355.07 | 2993.98 | 3028.43 | 3039.86 | 3039.86 | 2945.91
PS | 39.76 | 39.76 | 39.76 | 39.76 | 39.76 | 39.76
PV | 0 | 0 | 0 | 0 | 0 | 0
PeakG | 223.74 | 334.62 | 280.95 | 336.31 | 384.67 | 409.34
PeakO | 0 | 0 | 0 | 0 | 0 | 0
ST | 0 | 0 | 0 | 0 | 0 | 0
STOG | 0 | 0 | 0 | 0 | 0 | 0
STWD | 21.41 | 86.49 | 107.96 | 425.48 | 425.48 | 425.48
WT | 0 | 0 | 0 | 0 | 0 | 0
IGCC | 0 | 0 | 0 | 0 | 0 | 0
DemandResponse | 0 | 0 | 0 | 0 | 0 | 0
IGCC-CCS | 0 | 0 | 0 | 0 | 0 | 0
WT_off | 0 | 0 | 0 | 0 | 0 | 0
PseudoUnit | 0 | 0 | 0 | 0 | 0 | 0
FixedInterchange | 0 | 0 | 0 | 0 | 0 | 0
Total Costs by Reporting Type: SPP_N
ReportingType | 2015 | 2020 | 2025 | 2030 | 2035 | 2040
BM | 0 | 0 | 0 | 0 | 0 | 0
CC | 356.41 | 155.19 | 94.85 | 80.45 | 98.51 | 104.45
CSP | 0 | 0 | 0 | 0 | 0 | 0
CT | 0 | 0 | 0 | 0 | 189.67 | 239.77
Coal | 2188.05 | 2212.46 | 1635.09 | 720.13 | 858.54 | 1053.64
Geo | 0 | 0 | 0 | 0 | 0 | 0
H | 0.3 | 0.3 | 0.3 | 0.3 | 0.3 | 0.3
LFG | 0.85 | 0.85 | 0.85 | 37.9 | 37.9 | 37.9
Nuc | 256.73 | 266.63 | 271.39 | 272.98 | 272.98 | 272.98
PS | 0 | 0 | 0 | 0 | 0 | 0
PV | 0 | 0 | 0 | 0 | 0 | 0
PeakG | 77.91 | 117.69 | 105.7 | 105.7 | 105.7 | 105.7
PeakO | 34.89 | 44.84 | 35.94 | 35.94 | 35.94 | 35.94
ST | 0 | 0 | 0 | 0 | 0 | 0
STOG | 95.07 | 113.16 | 77.96 | 77.96 | 77.96 | 77.96
STWD | 0 | 0 | 0 | 0 | 0 | 0
WT | 42.04 | 345.07 | 7358.55 | 11257.73 | 13684.31 | 13409.17
IGCC | 0 | 0 | 0 | 0 | 0 | 0
DemandResponse | 0 | 0 | 0 | 0 | 0 | 0
IGCC-CCS | 0 | 0 | 0 | 0 | 0 | 0
WT_off | 0 | 0 | 0 | 0 | 0 | 0
PseudoUnit | 0 | 0 | 0 | 0 | 0 | 0
FixedInterchange | 0 | 0 | 0 | 0 | 0 | 0
Total Costs by Reporting Type: SPP_S
ReportingType | 2015 | 2020 | 2025 | 2030 | 2035 | 2040
BM | 0 | 0 | 0 | 0 | 0 | 0
CC | 2316.88 | 1316.64 | 761.88 | 686.66 | 848.66 | 945.49
CSP | 0 | 0 | 0 | 0 | 0 | 0
CT | 35.98 | 61.7 | 61.7 | 61.7 | 253.43 | 303.03
Coal | 3237.12 | 3235.76 | 1491.06 | 912 | 960.68 | 1082.63
Geo | 0 | 0 | 0 | 0 | 0 | 0
H | 30.03 | 30.03 | 30.03 | 30.03 | 30.03 | 30.03
LFG | 2.29 | 2.29 | 2.29 | 39.34 | 39.34 | 39.34
Nuc | 0.01 | 0.01 | 0.01 | 0.01 | 0.01 | 0.01
PS | 10.59 | 10.59 | 10.59 | 10.59 | 10.59 | 10.59
PV | 0 | 0 | 0 | 0 | 0 | 0
PeakG | 60.2 | 87.93 | 62.37 | 76.78 | 82.77 | 82.77
PeakO | 3.36 | 4.54 | 3.63 | 3.63 | 3.64 | 3.66
ST | 0 | 0 | 0 | 0 | 0 | 0
STOG | 640.69 | 698.84 | 534.57 | 491.84 | 528.31 | 543.55
STWD | 2.69 | 8.23 | 7.44 | 10.08 | 10.25 | 10.25
WT | 214.58 | 7003.25 | 12437.48 | 15473.86 | 15350.07 | 9186.19
IGCC | 0 | 0 | 0 | 0 | 0 | 0
DemandResponse | 0 | 0 | 0 | 0 | 0 | 0
IGCC-CCS | 0 | 0 | 0 | 0 | 0 | 0
WT_off | 0 | 0 | 0 | 0 | 0 | 0
PseudoUnit | 0 | 0 | 0 | 0 | 0 | 0
FixedInterchange | 0 | 0 | 0 | 0 | 0 | 0
Total Costs by Reporting Type: TVA
ReportingType | 2015 | 2020 | 2025 | 2030 | 2035 | 2040
BM | 0 | 0 | 0 | 0 | 0 | 0
CC | 1111.11 | 1278.49 | 1349.83 | 1964.6 | 1908.81 | 1780.72
CSP | 0 | 0 | 0 | 0 | 0 | 0
CT | 0 | 108.14 | 108.11 | 213.01 | 215.33 | 124.99
Coal | 3641.82 | 3967.85 | 4048.1 | 3934.04 | 4372.8 | 4918
Geo | 0 | 0 | 0 | 0 | 0 | 0
H | 72.8 | 72.8 | 82.09 | 82.09 | 82.09 | 82.09
LFG | 1.57 | 1.57 | 42.88 | 42.88 | 42.88 | 42.88
Nuc | 2533.71 | 2590.04 | 2579.4 | 2590.89 | 1999.33 | 2481.64
PS | 41.38 | 41.38 | 41.38 | 41.38 | 41.38 | 41.38
PV | 0 | 0 | 0 | 0 | 0 | 0
PeakG | 99.24 | 153.37 | 140.99 | 140.99 | 140.99 | 140.99
PeakO | 1.87 | 2.54 | 1.92 | 2.49 | 2.49 | 2.49
ST | 0 | 0 | 0 | 0 | 0 | 0
STOG | 0 | 0 | 0 | 0 | 0 | 0
STWD | 0.16 | 0.51 | 0.92 | 3 | 3 | 3
WT | 0.99 | 0.99 | 0.99 | 0.99 | 0.99 | 0.99
IGCC | 0 | 0 | 0 | 0 | 0 | 0
DemandResponse | 0 | 0 | 0 | 0 | 0 | 0
IGCC-CCS | 0 | 0 | 0 | 0 | 0 | 0
WT_off | 0 | 0 | 0 | 0 | 0 | 0
PseudoUnit | 0 | 0 | 0 | 0 | 0 | 0
FixedInterchange | 0 | 0 | 0 | 0 | 0 | 0
Total Costs by Reporting Type: TVA_Transmission
ReportingType | 2015 | 2020 | 2025 | 2030 | 2035 | 2040
BM | 0 | 0 | 0 | 0 | 0 | 0
CC | 0 | 0 | 0 | 0 | 0 | 0
CSP | 0 | 0 | 0 | 0 | 0 | 0
CT | 0 | 0 | 0 | 0 | 0 | 0
Coal | 0 | 0 | 0 | 0 | 0 | 0
Geo | 0 | 0 | 0 | 0 | 0 | 0
H | 0 | 0 | 0 | 0 | 0 | 0
LFG | 0 | 0 | 0 | 0 | 0 | 0
Nuc | 0 | 0 | 0 | 0 | 0 | 0
PS | 0 | 0 | 0 | 0 | 0 | 0
PV | 0 | 0 | 0 | 0 | 0 | 0
PeakG | 0 | 0 | 0 | 0 | 0 | 0
PeakO | 0 | 0 | 0 | 0 | 0 | 0
ST | 0 | 0 | 0 | 0 | 0 | 0
STOG | 0 | 0 | 0 | 0 | 0 | 0
STWD | 0 | 0 | 0 | 0 | 0 | 0
WT | 0 | 0 | 0 | 0 | 0 | 0
IGCC | 0 | 0 | 0 | 0 | 0 | 0
DemandResponse | 0 | 0 | 0 | 0 | 0 | 0
IGCC-CCS | 0 | 0 | 0 | 0 | 0 | 0
WT_off | 0 | 0 | 0 | 0 | 0 | 0
PseudoUnit | 0 | 0 | 0 | 0 | 0 | 0
FixedInterchange | 0 | 0 | 0 | 0 | 0 | 0
Total Costs by Reporting Type: VACAR
ReportingType | 2015 | 2020 | 2025 | 2030 | 2035 | 2040
BM | 1.05 | 258.09 | 931.65 | 996.82 | 1195.82 | 1359.53
CC | 2799 | 4015.45 | 3778.51 | 3416.33 | 6252.12 | 8018.25
CSP | 0 | 0 | 0 | 0 | 0 | 0
CT | 65.75 | 71.7 | 75.97 | 168.22 | 178.56 | 215.36
Coal | 4841.5 | 4800.35 | 5467.66 | 5848.39 | 6604.34 | 7015.99
Geo | 0 | 0 | 0 | 0 | 0 | 0
H | 30.23 | 30.23 | 30.23 | 30.23 | 30.23 | 30.23
LFG | 7.74 | 49.14 | 49.14 | 49.14 | 49.05 | 20.68
Nuc | 2606.17 | 4424.34 | 4396.29 | 4414.98 | 3652.53 | 5084.39
PS | 62.1 | 62.1 | 62.1 | 62.1 | 62.1 | 62.1
PV | 0.24 | 62.77 | 65.49 | 67.07 | 71.87 | 15.6
PeakG | 145.24 | 218.5 | 148.17 | 188.58 | 199.72 | 219.43
PeakO | 36.13 | 46.34 | 37.33 | 38.01 | 38.01 | 38.01
ST | 0 | 0 | 0 | 0 | 0 | 0
STOG | 4.04 | 4.78 | 4.1 | 4.1 | 4.1 | 4.1
STWD | 173.41 | 175.67 | 173.58 | 173.58 | 173.58 | 173.58
WT | 0.27 | 1004.15 | 1004.15 | 1004.15 | 1003.91 | 98.34
IGCC | 0 | 0 | 0 | 0 | 0 | 0
DemandResponse | 0 | 0 | 0 | 0 | 0 | 0
IGCC-CCS | 0 | 0 | 0 | 0 | 0 | 0
WT_off | 0.66 | 0.66 | 0.66 | 0.66 | 0.05 | 0.05
PseudoUnit | 0 | 0 | 0 | 0 | 0 | 0
FixedInterchange | 0 | 0 | 0 | 0 | 0 | 0
Total Costs by Reporting Type: IESO
ReportingType | 2015 | 2020 | 2025 | 2030 | 2035 | 2040
BM | 177.6 | 177.6 | 177.6 | 177.6 | 177.6 | 177.6
CC | 332.63 | 375.07 | 359.93 | 350.04 | 426.88 | 798.24
CSP | 0 | 0 | 0 | 0 | 0 | 0
CT | 44.26 | 44.26 | 44.26 | 44.26 | 58.15 | 290.88
Coal | 0 | 0 | 0 | 0 | 0 | 0
Geo | 0 | 0 | 0 | 0 | 0 | 0
H | 123.83 | 123.83 | 123.83 | 123.83 | 123.83 | 226.24
LFG | 19.32 | 19.32 | 19.32 | 19.32 | 14.43 | 14.43
Nuc | 2990.3 | 3007.72 | 3062.19 | 3080.28 | 2836.57 | 3030.7
PS | 2.92 | 2.92 | 2.92 | 2.92 | 2.92 | 2.92
PV | 558.01 | 558.01 | 558.01 | 558.01 | 0.44 | 0.44
PeakG | 11.67 | 13.67 | 13.67 | 13.67 | 13.67 | 13.67
PeakO | 0.66 | 0.66 | 0.78 | 0.86 | 0.86 | 0.86
ST | 0 | 0 | 0 | 0 | 0 | 0
STOG | 0 | 0 | 0 | 0 | 0 | 0
STWD | 0 | 0 | 0 | 0 | 0 | 0
WT | 763.41 | 763.41 | 763.41 | 763.41 | 43.84 | 43.84
IGCC | 0 | 0 | 0 | 0 | 0 | 0
DemandResponse | 0 | 0 | 0 | 0 | 0 | 0
IGCC-CCS | 0 | 0 | 0 | 0 | 0 | 0
WT_off | 0 | 0 | 0 | 0 | 0 | 0
PseudoUnit | 0 | 0 | 0 | 0 | 0 | 0
FixedInterchange | 0 | 0 | 0 | 0 | 0 | 0
Total Costs by Reporting Type: MAPP_CA
ReportingType | 2015 | 2020 | 2025 | 2030 | 2035 | 2040
BM | 0 | 0 | 0 | 0 | 0 | 0
CC | 104.8 | 86.24 | 46.79 | 10.3 | 11.62 | 15.53
CSP | 0 | 0 | 0 | 0 | 0 | 0
CT | 0 | 0 | 0 | 0 | 0 | 0
Coal | 129.96 | 130.23 | 3.22 | 0 | 0 | 0
Geo | 0 | 0 | 0 | 0 | 0 | 0
H | 92.24 | 343.32 | 857.5 | 1703.56 | 1703.56 | 1703.56
LFG | 0 | 0 | 0 | 0 | 0 | 0
Nuc | 0.01 | 0.01 | 0.01 | 0.01 | 0.01 | 0.01
PS | 0 | 0 | 0 | 0 | 0 | 0
PV | 0 | 0 | 0 | 0 | 0 | 0
PeakG | 9.88 | 9.88 | 9.88 | 9.88 | 13.09 | 13.09
PeakO | 0.09 | 0.09 | 0.09 | 0.12 | 0.12 | 0.12
ST | 0 | 0 | 0 | 0 | 0 | 0
STOG | 5.54 | 5.54 | 5.54 | 0 | 0 | 0
STWD | 0 | 0 | 0 | 0 | 0 | 0
WT | 105.14 | 105.14 | 105.14 | 105.14 | 17.92 | 17.92
IGCC | 0 | 0 | 0 | 0 | 0 | 0
DemandResponse | 0 | 0 | 0 | 0 | 0 | 0
IGCC-CCS | 0 | 0 | 0 | 0 | 0 | 0
WT_off | 0 | 0 | 0 | 0 | 0 | 0
PseudoUnit | 0 | 0 | 0 | 0 | 0 | 0
FixedInterchange | 0 | 0 | 0 | 0 | 0 | 0
Total Costs by Reporting Type: AZ_NM_SNV_Coal
ReportingType | 2015 | 2020 | 2025 | 2030 | 2035 | 2040
BM | 0 | 0 | 0 | 0 | 0 | 0
CC | 0 | 0 | 0 | 0 | 0 | 0
CSP | 0 | 0 | 0 | 0 | 0 | 0
CT | 0 | 0 | 0 | 0 | 0 | 0
Coal | 2873.52 | 3028.63 | 3003.44 | 3029.86 | 4319.16 | 9305.3
Geo | 0 | 0 | 0 | 0 | 0 | 0
H | 0 | 0 | 0 | 0 | 0 | 0
LFG | 0 | 0 | 0 | 0 | 0 | 0
Nuc | 0 | 0 | 0 | 0 | 0 | 0
PS | 0 | 0 | 0 | 0 | 0 | 0
PV | 0 | 0 | 0 | 0 | 0 | 0
PeakG | 0 | 0 | 0 | 0 | 0 | 0
PeakO | 0 | 0 | 0 | 0 | 0 | 0
ST | 0 | 0 | 0 | 0 | 0 | 0
STOG | 0 | 0 | 0 | 0 | 0 | 0
STWD | 0 | 0 | 0 | 0 | 0 | 0
WT | 0 | 0 | 0 | 0 | 0 | 0
IGCC | 0 | 0 | 0 | 0 | 0 | 0
DemandResponse | 0 | 0 | 0 | 0 | 0 | 0
IGCC-CCS | 0 | 0 | 0 | 0 | 0 | 0
WT_off | 0 | 0 | 0 | 0 | 0 | 0
PseudoUnit | 0 | 0 | 0 | 0 | 0 | 0
FixedInterchange | 0 | 0 | 0 | 0 | 0 | 0
Total Costs by Reporting Type: AZ_NM_SNV_Gas
ReportingType | 2015 | 2020 | 2025 | 2030 | 2035 | 2040
BM | 0 | 0 | 0 | 0 | 0 | 0
CC | 4479.47 | 5981.77 | 6186.16 | 8372.57 | 9209.24 | 9233.58
CSP | 0 | 0 | 0 | 0 | 0 | 0
CT | 68.63 | 68.63 | 78.87 | 89.81 | 0 | 0
Coal | 0 | 0 | 0 | 0 | 0 | 0
Geo | 0 | 0 | 0 | 0 | 0 | 0
H | 0 | 0 | 0 | 0 | 0 | 0
LFG | 0 | 0 | 0 | 0 | 0 | 0
Nuc | 0 | 0 | 0 | 0 | 0 | 0
PS | 0 | 0 | 0 | 0 | 0 | 0
PV | 0 | 0 | 0 | 0 | 0 | 0
PeakG | 36.25 | 53.81 | 61.34 | 85.35 | 95.14 | 0
PeakO | 0 | 0 | 0 | 0 | 0 | 0
ST | 0 | 0 | 0 | 0 | 0 | 0
STOG | 0 | 0 | 0 | 0 | 0 | 0
STWD | 0 | 0 | 0 | 0 | 0 | 0
WT | 0 | 0 | 0 | 0 | 0 | 0
IGCC | 0 | 0 | 0 | 0 | 0 | 0
DemandResponse | 0 | 0 | 0 | 0 | 0 | 0
IGCC-CCS | 0 | 0 | 0 | 0 | 0 | 0
WT_off | 0 | 0 | 0 | 0 | 0 | 0
PseudoUnit | 0 | 0 | 0 | 0 | 0 | 0
FixedInterchange | 0 | 0 | 0 | 0 | 0 | 0
Total Costs by Reporting Type: AZ_NM_SNV_NucRenew
ReportingType | 2015 | 2020 | 2025 | 2030 | 2035 | 2040
BM | 0 | 0 | 0 | 0 | 0 | 0
CC | 0 | 0 | 0 | 0 | 0 | 0
CSP | 0 | 0 | 0 | 0 | 0 | 0
CT | 0 | 0 | 0 | 0 | 0 | 0
Coal | 0 | 0 | 0 | 0 | 0 | 0
Geo | 0 | 0 | 861.56 | 861.56 | 861.56 | 861.56
H | 44.6 | 44.6 | 44.6 | 44.6 | 44.6 | 44.6
LFG | 0.85 | 0.85 | 24.66 | 24.66 | 24.66 | 24.66
Nuc | 810.72 | 895.93 | 912.19 | 917.59 | 917.59 | 917.59
PS | 5.13 | 5.13 | 5.13 | 5.13 | 5.13 | 5.13
PV | 50.17 | 50.17 | 50.17 | 50.17 | 2.38 | 2.38
PeakG | 0 | 0 | 0 | 0 | 0 | 0
PeakO | 0 | 0 | 0 | 0 | 0 | 0
ST | 156.95 | 379.54 | 509.72 | 480.3 | 429.35 | 234.89
STOG | 0 | 0 | 0 | 0 | 0 | 0
STWD | 12.81 | 13.02 | 12.82 | 12.82 | 12.82 | 12.82
WT | 35.54 | 35.54 | 128.43 | 303.25 | 285.3 | 285.3
IGCC | 0 | 0 | 0 | 0 | 0 | 0
DemandResponse | 0 | 0 | 0 | 0 | 0 | 0
IGCC-CCS | 0 | 0 | 0 | 0 | 0 | 0
WT_off | 0 | 0 | 0 | 0 | 0 | 0
PseudoUnit | 0 | 0 | 0 | 0 | 0 | 0
FixedInterchange | 0 | 0 | 0 | 0 | 0 | 0
Total Costs by Reporting Type: ERCOT
ReportingType | 2015 | 2020 | 2025 | 2030 | 2035 | 2040
BM | 69.26 | 83.11 | 78.09 | 2024.05 | 2094.09 | 2221.18
CC | 6177.64 | 6086.28 | 5126.48 | 4607.14 | 5616.83 | 7070.08
CSP | 0 | 0 | 0 | 0 | 0 | 0
CT | 22.65 | 22.65 | 22.65 | 22.65 | 1.67 | 1.67
Coal | 5796.9 | 6723.68 | 6852.55 | 6656.52 | 6887.63 | 7241.21
Geo | 0 | 0 | 0 | 0 | 0 | 0
H | 8.05 | 8.05 | 8.05 | 224.01 | 224.01 | 224.01
LFG | 9.06 | 9.06 | 145.21 | 145.21 | 145.21 | 145.21
Nuc | 1007.36 | 1174.9 | 1203.03 | 1210.21 | 1210.21 | 1210.21
PS | 0 | 0 | 0 | 0 | 0 | 0
PV | 6.95 | 6.95 | 6.95 | 6.95 | 0.01 | 0.01
PeakG | 80.63 | 119.03 | 114.62 | 114.62 | 114.62 | 114.62
PeakO | 1.29 | 1.86 | 1.53 | 1.53 | 1.53 | 1.53
ST | 0 | 0 | 0 | 0 | 0 | 0
STOG | 1016.14 | 1192.09 | 1069.34 | 1044.31 | 1065.89 | 1066.88
STWD | 0 | 0 | 0 | 0 | 0 | 0
WT | 409.91 | 2803.06 | 5411.25 | 7034.2 | 7170.35 | 5424.38
IGCC | 0 | 0 | 0 | 0 | 0 | 0
DemandResponse | 0 | 0 | 0 | 0 | 0 | 0
IGCC-CCS | 0 | 0 | 0 | 0 | 0 | 0
WT_off | 0 | 0 | 0 | 0 | 0 | 0
PseudoUnit | 0 | 0 | 0 | 0 | 0 | 0
FixedInterchange | 0 | 0 | 0 | 0 | 0 | 0
Total Costs by Reporting Type: NP15
ReportingType | 2015 | 2020 | 2025 | 2030 | 2035 | 2040
BM | 0 | 0 | 0 | 0 | 0 | 0
CC | 1992.46 | 2335.38 | 1972.97 | 1752.74 | 1276.84 | 676.21
CSP | 0 | 0 | 0 | 0 | 0 | 0
CT | 19.59 | 177.53 | 211.94 | 560.02 | 926.79 | 1162.74
Coal | 10.37 | 0 | 0 | 0 | 0 | 0
Geo | 100.91 | 208.93 | 482.81 | 482.81 | 482.81 | 402.13
H | 125.7 | 125.7 | 125.7 | 125.7 | 125.7 | 125.7
LFG | 10.26 | 251.59 | 251.59 | 251.59 | 251.59 | 79.02
Nuc | 495.59 | 560.5 | 540.7 | 543.89 | 543.89 | 543.89
PS | 53.58 | 53.58 | 53.58 | 53.58 | 53.58 | 53.58
PV | 4.71 | 4.71 | 4.71 | 4.71 | 0.78 | 0.78
PeakG | 56.04 | 82.34 | 58.1 | 74.01 | 78.49 | 79.13
PeakO | 10.26 | 13.08 | 10.48 | 10.49 | 10.49 | 10.49
ST | 19.12 | 19.12 | 19.12 | 19.12 | 1.86 | 1.86
STOG | 175.72 | 210.43 | 175.66 | 182.25 | 178.68 | 188.4
STWD | 265.97 | 269.53 | 266.24 | 266.24 | 266.24 | 266.24
WT | 71.84 | 71.84 | 2981.99 | 3746.33 | 3718.97 | 3719.6
IGCC | 0 | 0 | 0 | 0 | 0 | 0
DemandResponse | 0 | 0 | 0 | 0 | 0 | 0
IGCC-CCS | 0 | 0 | 0 | 0 | 0 | 0
WT_off | 0 | 0 | 0 | 0 | 0 | 0
PseudoUnit | 0 | 0 | 0 | 0 | 0 | 0
FixedInterchange | 0 | 0 | 0 | 0 | 0 | 0
Total Costs by Reporting Type: NWPP_Coal
ReportingType | 2015 | 2020 | 2025 | 2030 | 2035 | 2040
BM | 0 | 0 | 0 | 0 | 0 | 0
CC | 0 | 0 | 0 | 0 | 0 | 0
CSP | 0 | 0 | 0 | 0 | 0 | 0
CT | 0 | 0 | 0 | 0 | 0 | 0
Coal | 3404.11 | 3651.05 | 3710.5 | 3630.75 | 3850.64 | 4335.36
Geo | 0 | 0 | 0 | 0 | 0 | 0
H | 0 | 0 | 0 | 0 | 0 | 0
LFG | 0 | 0 | 0 | 0 | 0 | 0
Nuc | 0 | 0 | 0 | 0 | 0 | 0
PS | 0 | 0 | 0 | 0 | 0 | 0
PV | 0 | 0 | 0 | 0 | 0 | 0
PeakG | 0 | 0 | 0 | 0 | 0 | 0
PeakO | 0 | 0 | 0 | 0 | 0 | 0
ST | 0 | 0 | 0 | 0 | 0 | 0
STOG | 0 | 0 | 0 | 0 | 0 | 0
STWD | 0 | 0 | 0 | 0 | 0 | 0
WT | 0 | 0 | 0 | 0 | 0 | 0
IGCC | 0 | 0 | 0 | 0 | 0 | 0
DemandResponse | 0 | 0 | 0 | 0 | 0 | 0
IGCC-CCS | 0 | 0 | 0 | 0 | 0 | 0
WT_off | 0 | 0 | 0 | 0 | 0 | 0
PseudoUnit | 0 | 0 | 0 | 0 | 0 | 0
FixedInterchange | 0 | 0 | 0 | 0 | 0 | 0
Total Costs by Reporting Type: NWPP_Gas
ReportingType | 2015 | 2020 | 2025 | 2030 | 2035 | 2040
BM | 0 | 0 | 0 | 0 | 0 | 0
CC | 2078.65 | 2343.53 | 2443.15 | 4060.4 | 6911.4 | 7712.94
CSP | 0 | 0 | 0 | 0 | 0 | 0
CT | 14.02 | 14.02 | 14.02 | 14.02 | 0 | 0
Coal | 0 | 0 | 0 | 0 | 0 | 224
Geo | 0 | 0 | 0 | 0 | 0 | 0
H | 0 | 0 | 0 | 0 | 0 | 0
LFG | 0 | 0 | 0 | 0 | 0 | 0
Nuc | 0 | 0 | 0 | 0 | 0 | 0
PS | 0 | 0 | 0 | 0 | 0 | 0
PV | 0 | 0 | 0 | 0 | 0 | 0
PeakG | 0 | 0 | 0 | 0 | 0 | 0
PeakO | 0 | 0 | 0 | 0 | 0 | 0
ST | 0 | 0 | 0 | 0 | 0 | 0
STOG | 0 | 0 | 0 | 0 | 0 | 0
STWD | 0 | 0 | 0 | 0 | 0 | 0
WT | 0 | 0 | 0 | 0 | 0 | 0
IGCC | 0 | 0 | 0 | 0 | 0 | 0
DemandResponse | 0 | 0 | 0 | 0 | 0 | 0
IGCC-CCS | 0 | 0 | 0 | 0 | 0 | 0
WT_off | 0 | 0 | 0 | 0 | 0 | 0
PseudoUnit | 0 | 0 | 0 | 0 | 0 | 0
FixedInterchange | 0 | 0 | 0 | 0 | 0 | 0
Total Costs by Reporting Type: NWPP_NucRenew
ReportingType | 2015 | 2020 | 2025 | 2030 | 2035 | 2040
BM | 17.16 | 17.16 | 17.16 | 17.16 | 17.16 | 17.23
CC | 0 | 0 | 0 | 0 | 0 | 0
CSP | 0 | 0 | 0 | 0 | 0 | 0
CT | 0 | 0 | 0 | 0 | 0 | 0
Coal | 0 | 0 | 0 | 0 | 0 | 0
Geo | 82.65 | 82.65 | 340.71 | 340.71 | 300.8 | 300.8
H | 480.54 | 480.54 | 480.54 | 480.54 | 480.54 | 480.54
LFG | 22.67 | 22.67 | 103.68 | 118.38 | 111.24 | 111.24
Nuc | 256.71 | 258.17 | 262.7 | 264.21 | 264.21 | 324.67
PS | 6.12 | 6.12 | 6.12 | 6.12 | 6.12 | 6.12
PV | 0.04 | 0.04 | 0.04 | 0.04 | 0.04 | 0.04
PeakG | 0 | 0 | 0 | 0 | 0 | 0
PeakO | 0 | 0 | 0 | 0 | 0 | 0
ST | 0 | 0 | 0 | 0 | 0 | 0
STOG | 0 | 0 | 0 | 0 | 0 | 0
STWD | 12.15 | 21.69 | 105.81 | 222.4 | 222.4 | 222.34
WT | 515.43 | 515.43 | 515.43 | 515.43 | 229.12 | 229.12
IGCC | 0 | 0 | 0 | 0 | 0 | 0
DemandResponse | 0 | 0 | 0 | 0 | 0 | 0
IGCC-CCS | 0 | 0 | 0 | 0 | 0 | 0
WT_off | 0 | 0 | 0 | 0 | 0 | 0
PseudoUnit | 0 | 0 | 0 | 0 | 0 | 0
FixedInterchange | 0 | 0 | 0 | 0 | 0 | 0
Total Costs by Reporting Type: RMPA
ReportingType | 2015 | 2020 | 2025 | 2030 | 2035 | 2040
BM | 0 | 0 | 0 | 0 | 0 | 0
CC | 289.44 | 458.02 | 187.91 | 248.9 | 243.77 | 281.01
CSP | 0 | 0 | 0 | 0 | 0 | 0
CT | 16.21 | 16.21 | 16.21 | 16.21 | 1.02 | 1.02
Coal | 1845.9 | 1927.96 | 1846.21 | 1764.72 | 2333.2 | 3016.47
Geo | 0 | 281.04 | 1523.53 | 1538.28 | 1538.28 | 1332.7
H | 13.99 | 13.99 | 13.99 | 13.99 | 13.99 | 13.99
LFG | 1.29 | 1.29 | 1.29 | 12.63 | 12.24 | 12.24
Nuc | 0.01 | 0.01 | 0.01 | 0.01 | 0.01 | 0.01
PS | 13.37 | 13.37 | 13.37 | 13.37 | 13.37 | 13.37
PV | 0.82 | 0.82 | 0.82 | 0.82 | 0.31 | 0.31
PeakG | 49.11 | 73.94 | 50.7 | 64.26 | 70.34 | 71.14
PeakO | 5.49 | 6.99 | 5.61 | 5.61 | 5.61 | 5.61
ST | 1.65 | 197.24 | 212.65 | 219.94 | 218.48 | 47.24
STOG | 0 | 0 | 0 | 0 | 0 | 0
STWD | 0 | 0 | 0 | 0 | 0 | 0
WT | 288.68 | 288.68 | 288.68 | 288.68 | 67.69 | 67.69
IGCC | 0 | 0 | 0 | 0 | 0 | 0
DemandResponse | 0 | 0 | 0 | 0 | 0 | 0
IGCC-CCS | 0 | 0 | 0 | 0 | 0 | 0
WT_off | 0 | 0 | 0 | 0 | 0 | 0
PseudoUnit | 0 | 0 | 0 | 0 | 0 | 0
FixedInterchange | 0 | 0 | 0 | 0 | 0 | 0
Total Costs by Reporting Type: SP15
ReportingType | 2015 | 2020 | 2025 | 2030 | 2035 | 2040
BM | 7.53 | 7.53 | 7.53 | 7.53 | 6.44 | 5.98
CC | 1457.72 | 1732.43 | 1618.18 | 1593.39 | 1711.4 | 1162.17
CSP | 0 | 0 | 0 | 0 | 0 | 0
CT | 0 | 0 | 0 | 0 | 0 | 0
Coal | 35.83 | 43.99 | 48.96 | 48.39 | 0 | 0
Geo | 113.26 | 976.11 | 976.11 | 953.11 | 953.11 | 328.75
H | 16.57 | 16.57 | 16.57 | 16.57 | 16.57 | 16.57
LFG | 29.81 | 266.4 | 266.4 | 266.09 | 263.55 | 94.59
Nuc | 508.22 | 539.82 | 519.92 | 522.86 | 522.86 | 643.14
PS | 34.19 | 34.19 | 34.19 | 34.19 | 34.19 | 34.19
PV | 4.09 | 4.09 | 4.09 | 4.09 | 1.81 | 1.81
PeakG | 76.73 | 111.44 | 93.22 | 103.59 | 104.03 | 103.59
PeakO | 1.47 | 1.91 | 1.53 | 1.53 | 1.53 | 1.53
ST | 290.87 | 290.87 | 290.87 | 290.87 | 28.69 | 28.69
STOG | 464.61 | 558.58 | 475.32 | 492.9 | 540.9 | 515.85
STWD | 68.43 | 69.39 | 68.5 | 68.5 | 68.5 | 68.5
WT | 304.5 | 304.5 | 304.5 | 304.5 | 71.1 | 71.1
IGCC | 0 | 0 | 0 | 0 | 0 | 0
DemandResponse | 0 | 0 | 0 | 0 | 0 | 0
IGCC-CCS | 0 | 0 | 0 | 0 | 0 | 0
WT_off | 0 | 0 | 0 | 0 | 0 | 0
PseudoUnit | 0 | 0 | 0 | 0 | 0 | 0
FixedInterchange | 0 | 0 | 0 | 0 | 0 | 0
Total Costs by Reporting Type: ALB
ReportingType | 2015 | 2020 | 2025 | 2030 | 2035 | 2040
BM | 0 | 0 | 0 | 0 | 0 | 0
CC | 839.72 | 1164.61 | 1655.13 | 2118.14 | 2815.87 | 3409.75
CSP | 0 | 0 | 0 | 0 | 0 | 0
CT | 18.05 | 18.05 | 18.05 | 18.05 | 0 | 0
Coal | 1006.95 | 953.71 | 967.34 | 993.65 | 1148.85 | 1251.85
Geo | 0 | 0 | 0 | 0 | 0 | 0
H | 12.99 | 12.99 | 12.99 | 12.99 | 12.99 | 12.99
LFG | 1.21 | 1.21 | 1.21 | 1.21 | 1.21 | 1.21
Nuc | 0.01 | 0.01 | 0.01 | 0.01 | 0.01 | 0.01
PS | 0 | 0 | 0 | 0 | 0 | 0
PV | 0 | 0 | 0 | 0 | 0 | 0
PeakG | 24.72 | 24.15 | 24.15 | 24.15 | 34.02 | 34.02
PeakO | 0 | 0 | 0 | 0 | 0 | 0
ST | 0 | 0 | 0 | 0 | 0 | 0
STOG | 0 | 0 | 0 | 0 | 0 | 0
STWD | 0 | 0 | 0 | 0 | 0 | 0
WT | 25.5 | 25.5 | 25.5 | 25.5 | 22.96 | 22.96
IGCC | 0 | 0 | 0 | 0 | 0 | 0
DemandResponse | 0 | 0 | 0 | 0 | 0 | 0
IGCC-CCS | 0 | 0 | 0 | 0 | 0 | 0
WT_off | 0 | 0 | 0 | 0 | 0 | 0
PseudoUnit | 0 | 0 | 0 | 0 | 0 | 0
FixedInterchange | 0 | 0 | 0 | 0 | 0 | 0
Total Costs by Reporting Type: BC
ReportingType | 2015 | 2020 | 2025 | 2030 | 2035 | 2040
BM | 0 | 0 | 0 | 0 | 0 | 0
CC | 527.02 | 653.09 | 941.49 | 1348.69 | 1839.9 | 2269.87
CSP | 0 | 0 | 0 | 0 | 0 | 0
CT | 0 | 0 | 0 | 0 | 0 | 13.85
Coal | 0 | 0 | 0 | 0 | 0 | 0
Geo | 0 | 0 | 0 | 0 | 0 | 0
H | 173.22 | 173.22 | 173.22 | 173.22 | 173.22 | 173.22
LFG | 2.9 | 2.9 | 2.9 | 2.9 | 2.9 | 2.9
Nuc | 0.01 | 0.01 | 0.01 | 0.01 | 0.01 | 0.01
PS | 0 | 0 | 0 | 0 | 0 | 0
PV | 0 | 0 | 0 | 0 | 0 | 0
PeakG | 2.66 | 2.77 | 3.3 | 3.3 | 3.3 | 3.3
PeakO | 1.16 | 1.29 | 1.29 | 1.29 | 1.29 | 1.29
ST | 0 | 0 | 0 | 0 | 0 | 0
STOG | 0 | 0 | 0 | 0 | 0 | 0
STWD | 16.34 | 16.34 | 16.34 | 16.34 | 16.34 | 16.34
WT | 48.22 | 48.22 | 48.22 | 48.22 | 7.54 | 7.54
IGCC | 0 | 0 | 0 | 0 | 0 | 0
DemandResponse | 0 | 0 | 0 | 0 | 0 | 0
IGCC-CCS | 0 | 0 | 0 | 0 | 0 | 0
WT_off | 0 | 0 | 0 | 0 | 0 | 0
PseudoUnit | 0 | 0 | 0 | 0 | 0 | 0
FixedInterchange | 0 | 0 | 0 | 0 | 0 | 0
Total Costs by Reporting Type: HQ_IESO
ReportingType | 2015 | 2020 | 2025 | 2030 | 2035 | 2040
BM | 0 | 0 | 0 | 0 | 0 | 0
CC | 0 | 0 | 0 | 0 | 0 | 0
CSP | 0 | 0 | 0 | 0 | 0 | 0
CT | 0 | 0 | 0 | 0 | 0 | 0
Coal | 0 | 0 | 0 | 0 | 0 | 0
Geo | 0 | 0 | 0 | 0 | 0 | 0
H | 0 | 0 | 0 | 0 | 0 | 0
LFG | 0 | 0 | 0 | 0 | 0 | 0
Nuc | 0.01 | 0.01 | 0.01 | 0.01 | 0.01 | 0.01
PS | 0 | 0 | 0 | 0 | 0 | 0
PV | 0 | 0 | 0 | 0 | 0 | 0
PeakG | 0 | 0 | 0 | 0 | 0 | 0
PeakO | 0 | 0 | 0 | 0 | 0 | 0
ST | 0 | 0 | 0 | 0 | 0 | 0
STOG | 0 | 0 | 0 | 0 | 0 | 0
STWD | 0 | 0 | 0 | 0 | 0 | 0
WT | 0 | 0 | 0 | 0 | 0 | 0
IGCC | 0 | 0 | 0 | 0 | 0 | 0
DemandResponse | 0 | 0 | 0 | 0 | 0 | 0
IGCC-CCS | 0 | 0 | 0 | 0 | 0 | 0
WT_off | 0 | 0 | 0 | 0 | 0 | 0
PseudoUnit | 0 | 0 | 0 | 0 | 0 | 0
FixedInterchange | 0 | 0 | 0 | 0 | 0 | 0
Total Costs by Reporting Type: HQ_NEISO
ReportingType | 2015 | 2020 | 2025 | 2030 | 2035 | 2040
BM | 0 | 0 | 0 | 0 | 0 | 0
CC | 0 | 0 | 0 | 0 | 0 | 0
CSP | 0 | 0 | 0 | 0 | 0 | 0
CT | 0 | 0 | 0 | 0 | 0 | 0
Coal | 0 | 0 | 0 | 0 | 0 | 0
Geo | 0 | 0 | 0 | 0 | 0 | 0
H | 0 | 0 | 0 | 0 | 0 | 0
LFG | 0 | 0 | 0 | 0 | 0 | 0
Nuc | 0.01 | 0.01 | 0.01 | 0.01 | 0.01 | 0.01
PS | 0 | 0 | 0 | 0 | 0 | 0
PV | 0 | 0 | 0 | 0 | 0 | 0
PeakG | 0 | 0 | 0 | 0 | 0 | 0
PeakO | 0 | 0 | 0 | 0 | 0 | 0
ST | 0 | 0 | 0 | 0 | 0 | 0
STOG | 0 | 0 | 0 | 0 | 0 | 0
STWD | 0 | 0 | 0 | 0 | 0 | 0
WT | 0 | 0 | 0 | 0 | 0 | 0
IGCC | 0 | 0 | 0 | 0 | 0 | 0
DemandResponse | 0 | 0 | 0 | 0 | 0 | 0
IGCC-CCS | 0 | 0 | 0 | 0 | 0 | 0
WT_off | 0 | 0 | 0 | 0 | 0 | 0
PseudoUnit | 0 | 0 | 0 | 980.75 | 999.65 | 982.51
FixedInterchange | 0 | 0 | 0 | 0 | 0 | 0
Total Costs by Reporting Type: HQ_NY
ReportingType | 2015 | 2020 | 2025 | 2030 | 2035 | 2040
BM | 0 | 0 | 0 | 0 | 0 | 0
CC | 0 | 0 | 0 | 0 | 0 | 0
CSP | 0 | 0 | 0 | 0 | 0 | 0
CT | 0 | 0 | 0 | 0 | 0 | 0
Coal | 0 | 0 | 0 | 0 | 0 | 0
Geo | 0 | 0 | 0 | 0 | 0 | 0
H | 0 | 0 | 0 | 0 | 0 | 0
LFG | 0 | 0 | 0 | 0 | 0 | 0
Nuc | 0.01 | 0.01 | 0.01 | 0.01 | 0.01 | 0.01
PS | 0 | 0 | 0 | 0 | 0 | 0
PV | 0 | 0 | 0 | 0 | 0 | 0
PeakG | 0 | 0 | 0 | 0 | 0 | 0
PeakO | 0 | 0 | 0 | 0 | 0 | 0
ST | 0 | 0 | 0 | 0 | 0 | 0
STOG | 0 | 0 | 0 | 0 | 0 | 0
STWD | 0 | 0 | 0 | 0 | 0 | 0
WT | 0 | 0 | 0 | 0 | 0 | 0
IGCC | 0 | 0 | 0 | 0 | 0 | 0
DemandResponse | 0 | 0 | 0 | 0 | 0 | 0
IGCC-CCS | 0 | 0 | 0 | 0 | 0 | 0
WT_off | 0 | 0 | 0 | 0 | 0 | 0
PseudoUnit | 0 | 383.32 | 1004.57 | 1017.84 | 1040.04 | 1019.91
FixedInterchange | 0 | 0 | 0 | 0 | 0 | 0
Total Costs by Reporting Type: MARITIMES
ReportingType | 2015 | 2020 | 2025 | 2030 | 2035 | 2040
BM | 0 | 0 | 0 | 0 | 0 | 0
CC | 0 | 0 | 0 | 0 | 0 | 0
CSP | 0 | 0 | 0 | 0 | 0 | 0
CT | 0 | 0 | 0 | 0 | 0 | 0
Coal | 0 | 0 | 0 | 0 | 0 | 0
Geo | 0 | 0 | 0 | 0 | 0 | 0
H | 0 | 0 | 0 | 0 | 0 | 0
LFG | 0 | 0 | 0 | 0 | 0 | 0
Nuc | 0.01 | 0.01 | 0.01 | 0.01 | 0.01 | 0.01
PS | 0 | 0 | 0 | 0 | 0 | 0
PV | 0 | 0 | 0 | 0 | 0 | 0
PeakG | 0 | 0 | 0 | 0 | 0 | 0
PeakO | 0 | 0 | 0 | 0 | 0 | 0
ST | 0 | 0 | 0 | 0 | 0 | 0
STOG | 0 | 0 | 0 | 0 | 0 | 0
STWD | 0 | 0 | 0 | 0 | 0 | 0
WT | 0 | 0 | 0 | 0 | 0 | 0
IGCC | 0 | 0 | 0 | 0 | 0 | 0
DemandResponse | 0 | 0 | 0 | 0 | 0 | 0
IGCC-CCS | 0 | 0 | 0 | 0 | 0 | 0
WT_off | 0 | 0 | 0 | 0 | 0 | 0
PseudoUnit | 0 | 204.44 | 202.56 | 204.82 | 208.6 | 205.18
FixedInterchange | 0 | 0 | 0 | 0 | 0 | 0
Total Costs by Reporting Type: All
ReportingType | 2015 | 2020 | 2025 | 2030 | 2035 | 2040
BM | 841.66 | 1345.6 | 1956.36 | 4003.31 | 4271.68 | 4308.29
CC | 52762.76 | 61317.87 | 57466.55 | 59765.48 | 82236.91 | 96043.25
CSP | 0 | 0 | 0 | 0 | 0 | 0
CT | 643.37 | 1478.29 | 1750.54 | 2464.01 | 4569.77 | 5050.7
Coal | 75369.46 | 77496.81 | 75351.46 | 71310.54 | 79384.15 | 94671.37
Geo | 300.77 | 1552.68 | 4188.68 | 4180.43 | 4140.53 | 3229.91
H | 1511 | 2291.33 | 3071.35 | 4133.37 | 4146.5 | 4617.17
LFG | 556.66 | 1373.79 | 2250.04 | 2528.29 | 2484.8 | 1905.33
Nuc | 27257.76 | 31456.43 | 31434.52 | 31883.54 | 26253.69 | 31278.26
PS | 517.25 | 517.25 | 517.25 | 517.25 | 517.25 | 517.25
PV | 666.04 | 1747.31 | 2240.72 | 2353.83 | 1751.16 | 769.65
PeakG | 2244.26 | 3269.6 | 2636.63 | 3043.3 | 3289.13 | 3260.12
PeakO | 539.98 | 706.36 | 572.31 | 575.04 | 575.05 | 575.07
ST | 468.59 | 886.77 | 1032.36 | 1010.23 | 678.37 | 312.68
STOG | 3923.16 | 4523 | 3949.68 | 3839.12 | 4099.19 | 4146.02
STWD | 1028.12 | 1654.03 | 1415.81 | 2041.72 | 1987.39 | 2063.07
WT | 9401.77 | 22636.71 | 48965.84 | 72520.94 | 70434.28 | 62232.71
IGCC | 366.87 | 367.02 | 367.03 | 368.38 | 370.7 | 375.49
DemandResponse | 0 | 0 | 0 | 0 | 0 | 0
IGCC-CCS | 0 | 0 | 0 | 0 | 0 | 0
WT_off | 348.15 | 348.15 | 1031.02 | 1031.02 | 682.92 | 682.92
PseudoUnit | 0 | 587.76 | 1207.13 | 2203.41 | 2248.3 | 2207.61
FixedInterchange | 0 | 0 | 0 | 0 | 0 | 0
Total Costs by Reporting Type: EI_US
ReportingType | 2015 | 2020 | 2025 | 2030 | 2035 | 2040
BM | 570.11 | 1060.19 | 1675.98 | 1776.97 | 1976.38 | 1886.31
CC | 34483.22 | 40101.44 | 36928.37 | 35303.16 | 52173.15 | 63413.88
CSP | 0 | 0 | 0 | 0 | 0 | 0
CT | 439.95 | 1116.93 | 1344.53 | 1698.98 | 3582.13 | 3580.53
Coal | 60265.92 | 61037.57 | 58919.23 | 55186.64 | 60844.67 | 69297.19
Geo | 3.95 | 3.95 | 3.95 | 3.95 | 3.95 | 3.95
H | 419.29 | 948.53 | 1214.38 | 1214.38 | 1227.5 | 1595.76
LFG | 459.31 | 798.51 | 1433.78 | 1686.31 | 1657.77 | 1419.84
Nuc | 21188.8 | 25019.34 | 24933.73 | 25344.45 | 19958.32 | 24608.01
PS | 401.94 | 401.94 | 401.94 | 401.94 | 401.94 | 401.94
PV | 41.25 | 1122.52 | 1615.93 | 1729.04 | 1745.38 | 763.88
PeakG | 1896.57 | 2778.57 | 2207.65 | 2550.47 | 2762.43 | 2827.56
PeakO | 519.56 | 680.47 | 551 | 553.62 | 553.63 | 553.65
ST | 0 | 0 | 0 | 0 | 0 | 0
STOG | 2261.16 | 2556.36 | 2223.82 | 2119.67 | 2313.72 | 2374.9
STWD | 652.43 | 1264.07 | 946.09 | 1455.4 | 1401.07 | 1476.81
WT | 6833.59 | 17675.38 | 38393.27 | 59386.27 | 58799.5 | 52343.26
IGCC | 366.87 | 367.02 | 367.03 | 368.38 | 370.7 | 375.49
DemandResponse | 0 | 0 | 0 | 0 | 0 | 0
IGCC-CCS | 0 | 0 | 0 | 0 | 0 | 0
WT_off | 348.15 | 348.15 | 1031.02 | 1031.02 | 682.92 | 682.92
PseudoUnit | 0 | 587.76 | 1207.13 | 2203.41 | 2248.3 | 2207.61
FixedInterchange | 0 | 0 | 0 | 0 | 0 | 0
Total Costs by Reporting Type: EI_Canada
ReportingType | 2015 | 2020 | 2025 | 2030 | 2035 | 2040
BM | 177.6 | 177.6 | 177.6 | 177.6 | 177.6 | 177.6
CC | 437.43 | 461.31 | 406.72 | 360.35 | 438.5 | 813.77
CSP | 0 | 0 | 0 | 0 | 0 | 0
CT | 44.26 | 44.26 | 44.26 | 44.26 | 58.15 | 290.88
Coal | 129.96 | 130.23 | 3.22 | 0 | 0 | 0
Geo | 0 | 0 | 0 | 0 | 0 | 0
H | 216.06 | 467.15 | 981.32 | 1827.39 | 1827.39 | 1929.8
LFG | 19.32 | 19.32 | 19.32 | 19.32 | 14.43 | 14.43
Nuc | 2990.32 | 3007.74 | 3062.22 | 3080.31 | 2836.59 | 3030.72
PS | 2.92 | 2.92 | 2.92 | 2.92 | 2.92 | 2.92
PV | 558.01 | 558.01 | 558.01 | 558.01 | 0.44 | 0.44
PeakG | 21.55 | 23.55 | 23.55 | 23.55 | 26.76 | 26.76
PeakO | 0.75 | 0.75 | 0.87 | 0.98 | 0.98 | 0.98
ST | 0 | 0 | 0 | 0 | 0 | 0
STOG | 5.54 | 5.54 | 5.54 | 0 | 0 | 0
STWD | 0 | 0 | 0 | 0 | 0 | 0
WT | 868.55 | 868.55 | 868.55 | 868.55 | 61.76 | 61.76
IGCC | 0 | 0 | 0 | 0 | 0 | 0
DemandResponse | 0 | 0 | 0 | 0 | 0 | 0
IGCC-CCS | 0 | 0 | 0 | 0 | 0 | 0
WT_off | 0 | 0 | 0 | 0 | 0 | 0
PseudoUnit | 0 | 0 | 0 | 0 | 0 | 0
FixedInterchange | 0 | 0 | 0 | 0 | 0 | 0
Total Costs by Reporting Type: EI
ReportingType | 2015 | 2020 | 2025 | 2030 | 2035 | 2040
BM | 747.71 | 1237.8 | 1853.58 | 1954.57 | 2153.98 | 2063.91
CC | 34920.65 | 40562.75 | 37335.09 | 35663.51 | 52611.65 | 64227.65
CSP | 0 | 0 | 0 | 0 | 0 | 0
CT | 484.21 | 1161.19 | 1388.79 | 1743.24 | 3640.28 | 3871.41
Coal | 60395.88 | 61167.8 | 58922.46 | 55186.64 | 60844.67 | 69297.19
Geo | 3.95 | 3.95 | 3.95 | 3.95 | 3.95 | 3.95
H | 635.35 | 1415.68 | 2195.7 | 3041.76 | 3054.89 | 3525.56
LFG | 478.63 | 817.83 | 1453.1 | 1705.63 | 1672.2 | 1434.27
Nuc | 24179.13 | 28027.08 | 27995.95 | 28424.75 | 22794.91 | 27638.73
PS | 404.86 | 404.86 | 404.86 | 404.86 | 404.86 | 404.86
PV | 599.26 | 1680.53 | 2173.94 | 2287.05 | 1745.82 | 764.32
PeakG | 1918.12 | 2802.12 | 2231.2 | 2574.03 | 2789.19 | 2854.32
PeakO | 520.31 | 681.22 | 551.87 | 554.6 | 554.61 | 554.63
ST | 0 | 0 | 0 | 0 | 0 | 0
STOG | 2266.69 | 2561.89 | 2229.35 | 2119.67 | 2313.72 | 2374.9
STWD | 652.43 | 1264.07 | 946.09 | 1455.4 | 1401.07 | 1476.81
WT | 7702.14 | 18543.93 | 39261.82 | 60254.82 | 58861.26 | 52405.02
IGCC | 366.87 | 367.02 | 367.03 | 368.38 | 370.7 | 375.49
DemandResponse | 0 | 0 | 0 | 0 | 0 | 0
IGCC-CCS | 0 | 0 | 0 | 0 | 0 | 0
WT_off | 348.15 | 348.15 | 1031.02 | 1031.02 | 682.92 | 682.92
PseudoUnit | 0 | 587.76 | 1207.13 | 2203.41 | 2248.3 | 2207.61
FixedInterchange | 0 | 0 | 0 | 0 | 0 | 0
Total Costs by Reporting Type: Outside_EI
ReportingType | 2015 | 2020 | 2025 | 2030 | 2035 | 2040
BM | 93.95 | 107.8 | 102.79 | 2048.74 | 2117.69 | 2244.38
CC | 17842.12 | 20755.11 | 20131.46 | 24101.97 | 29625.26 | 31815.6
CSP | 0 | 0 | 0 | 0 | 0 | 0
CT | 159.16 | 317.1 | 361.75 | 720.76 | 929.48 | 1179.29
Coal | 14973.58 | 16329.01 | 16429.01 | 16123.9 | 18539.48 | 25374.19
Geo | 296.82 | 1548.72 | 4184.73 | 4176.48 | 4136.57 | 3225.95
H | 875.65 | 875.65 | 875.65 | 1091.61 | 1091.61 | 1091.61
LFG | 78.04 | 555.96 | 796.94 | 822.66 | 812.6 | 471.06
Nuc | 3078.63 | 3429.35 | 3438.57 | 3458.79 | 3458.79 | 3639.53
PS | 112.39 | 112.39 | 112.39 | 112.39 | 112.39 | 112.39
PV | 66.78 | 66.78 | 66.78 | 66.78 | 5.33 | 5.33
PeakG | 326.14 | 467.48 | 405.43 | 469.27 | 499.94 | 405.8
PeakO | 19.67 | 25.14 | 20.44 | 20.44 | 20.45 | 20.45
ST | 468.59 | 886.77 | 1032.36 | 1010.23 | 678.37 | 312.68
STOG | 1656.46 | 1961.11 | 1720.32 | 1719.45 | 1785.48 | 1771.12
STWD | 375.7 | 389.96 | 469.72 | 586.32 | 586.32 | 586.26
WT | 1699.62 | 4092.78 | 9704.01 | 12266.12 | 11573.02 | 9827.69
IGCC | 0 | 0 | 0 | 0 | 0 | 0
DemandResponse | 0 | 0 | 0 | 0 | 0 | 0
IGCC-CCS | 0 | 0 | 0 | 0 | 0 | 0
WT_off | 0 | 0 | 0 | 0 | 0 | 0
PseudoUnit | 0 | 0 | 0 | 0 | 0 | 0
FixedInterchange | 0 | 0 | 0 | 0 | 0 | 0
#15 A | RPS Generation Compliance Payments ($)
RPS Program | 2015 | 2020 | 2025 | 2030 | 2035 | 2040
NEISO | 8.25 | 0 | 0 | 0 | 0 | 0
CA | 1660.56 | 1740.81 | 0 | 0 | 0 | 0
NWPP | 0 | 0 | 0 | 0 | 0 | 0
PJM | 0 | 302.96 | 0 | 0 | 0 | 0
US_EI | 0 | 0 | 0 | 0 | 0 | 0
US_WECC | 0 | 0 | 0 | 0 | 0 | 0
US_ERCOT | 0 | 0 | 0 | 0 | 0 | 0
PJM_Solar | 376.75 | 0 | 0 | 0 | 0 | 0
MA_Solar | 161.44 | 0 | 0 | 0 | 0 | 0
NH_Solar | 10.87 | 0 | 0 | 0 | 0 | 0
MRETS_Solar | 0 | 0 | 0 | 0 | 0 | 0
AZNMSNV | 220.4 | 357.39 | 0 | 0 | 0 | 0
AZNMSNV_Solar | 62.75 | 0 | 0 | 0 | 0 | 0
MRETS | 0 | 0 | 0 | 0 | 0 | 0
MI | 76.3 | 0 | 0 | 0 | 0 | 0
Ohio | 0 | 0 | 0 | 0 | 0 | 0
Ohio_Solar | 57.11 | 0 | 0 | 0 | 0 | 0
MOKSOKNE | 239.11 | 0 | 0 | 0 | 0 | 0
MO_Solar | 30.07 | 0 | 0 | 0 | 0 | 0
NC | 762.51 | 0 | 0 | 0 | 0 | 0
NC_Solar | 25.78 | 0 | 0 | 0 | 0 | 0
CO | 24.14 | 0 | 0 | 0 | 0 | 0
CO_Solar | 185.43 | 0 | 0 | 0 | 0 | 0
NY | 6.9 | 0 | 0 | 0 | 0 | 0
TX | 0 | 0 | 0 | 0 | 0 | 0
#15 B | RPS Capacity Compliance Payments ($)
RPS Program | 2015 | 2020 | 2025 | 2030 | 2035 | 2040
NEISO | 0 | 0 | 0 | 0 | 0 | 0
CA | 0 | 0 | 0 | 0 | 0 | 0
NWPP | 0 | 0 | 0 | 0 | 0 | 0
PJM | 0 | 0 | 0 | 0 | 0 | 0
US_EI | 0 | 0 | 0 | 0 | 0 | 0
US_WECC | 0 | 0 | 0 | 0 | 0 | 0
US_ERCOT | 0 | 0 | 0 | 0 | 0 | 0
PJM_Solar | 0 | 0 | 0 | 0 | 0 | 0
MA_Solar | 0 | 0 | 0 | 0 | 0 | 0
NH_Solar | 0 | 0 | 0 | 0 | 0 | 0
MRETS_Solar | 0 | 0 | 0 | 0 | 0 | 0
AZNMSNV | 0 | 0 | 0 | 0 | 0 | 0
AZNMSNV_Solar | 0 | 0 | 0 | 0 | 0 | 0
MRETS | 0 | 0 | 0 | 0 | 0 | 0
MI | 0 | 0 | 0 | 0 | 0 | 0
Ohio | 0 | 0 | 0 | 0 | 0 | 0
Ohio_Solar | 0 | 0 | 0 | 0 | 0 | 0
MOKSOKNE | 0 | 0 | 0 | 0 | 0 | 0
MO_Solar | 0 | 0 | 0 | 0 | 0 | 0
NC | 0 | 0 | 0 | 0 | 0 | 0
NC_Solar | 0 | 0 | 0 | 0 | 0 | 0
CO | 0 | 0 | 0 | 0 | 0 | 0
CO_Solar | 0 | 0 | 0 | 0 | 0 | 0
NY | 0 | 0 | 0 | 0 | 0 | 0
TX | 0 | 0 | 0 | 0 | 0 | 0
#16a | Transmission Costs ($million) [excludes shadow cost]
Transmission Costs: Entergy
Cost | 2015 | 2020 | 2025 | 2030 | 2035 | 2040
a. Wheel Share | 2.12 | 5.06 | 115.23 | 405.21 | 321.67 | 242.64
b. Friction Share | 3.51 | 7.65 | 72.63 | 119.84 | 91.62 | 88.18
Transmission Costs: FRCC
Cost | 2015 | 2020 | 2025 | 2030 | 2035 | 2040
a. Wheel Share | 7.6 | 3.49 | 4.68 | 6.36 | 1.11 | 0.3
b. Friction Share | 7.6 | 3.49 | 4.68 | 6.35 | 1.11 | 0.3
Transmission Costs: MAPP_US
Cost | 2015 | 2020 | 2025 | 2030 | 2035 | 2040
a. Wheel Share | 13.15 | 12.38 | 13.78 | 20.07 | 39.49 | 68.78
b. Friction Share | 9.56 | 8.8 | 9.62 | 14 | 28.91 | 42.72
Transmission Costs: MISO_IN
Cost | 2015 | 2020 | 2025 | 2030 | 2035 | 2040
a. Wheel Share | 2.44 | 2.28 | 5.32 | 36.94 | 45.88 | 56
b. Friction Share | 1.72 | 1.87 | 3.7 | 8.27 | 9.5 | 9.32
Transmission Costs: MISO_MI
Cost | 2015 | 2020 | 2025 | 2030 | 2035 | 2040
a. Wheel Share | 3.44 | 9.09 | 9.82 | 9.81 | 6.77 | 5.31
b. Friction Share | 9.75 | 22.76 | 21 | 24.48 | 11.33 | 10.01
Transmission Costs: MISO_MO-IL
Cost | 2015 | 2020 | 2025 | 2030 | 2035 | 2040
a. Wheel Share | 0.28 | 0.03 | 12.77 | 184.41 | 383.17 | 601.47
b. Friction Share | 4.95 | 0.38 | 22.85 | 48.07 | 109.2 | 155.14
Transmission Costs: MISO_W
Cost | 2015 | 2020 | 2025 | 2030 | 2035 | 2040
a. Wheel Share | 14.77 | 17.19 | 77.88 | 293.11 | 260.85 | 443.89
b. Friction Share | 10.33 | 16.59 | 76.64 | 77.74 | 74.98 | 89.58
Transmission Costs: MISO_WUMS
Cost | 2015 | 2020 | 2025 | 2030 | 2035 | 2040
a. Wheel Share | 0.26 | 0.09 | 0.23 | 0.58 | 59.87 | 159.42
b. Friction Share | 0.14 | 0.19 | 1.35 | 2.74 | 3.02 | 8.34
Transmission Costs: Nebraska
Cost | 2015 | 2020 | 2025 | 2030 | 2035 | 2040
a. Wheel Share | 11.6 | 8.03 | 66.39 | 55.45 | 26.94 | 37.96
b. Friction Share | 7.7 | 5.2 | 59.08 | 39.02 | 26.82 | 32.45
Transmission Costs: NEISO
Cost | 2015 | 2020 | 2025 | 2030 | 2035 | 2040
a. Wheel Share | 1.11 | 1.15 | 2.55 | 5.42 | 7.91 | 9.97
b. Friction Share | 5.63 | 7.54 | 7.32 | 16.57 | 30.31 | 26.19
Transmission Costs: NonRTO_Midwest
Cost | 2015 | 2020 | 2025 | 2030 | 2035 | 2040
a. Wheel Share | 2.3 | 2.4 | 3.95 | 4.18 | 7.48 | 8.08
b. Friction Share | 1.42 | 1.57 | 2.4 | 2.55 | 7.7 | 9.67
Transmission Costs: NYISO_A-F
Cost | 2015 | 2020 | 2025 | 2030 | 2035 | 2040
a. Wheel Share | 20.6 | 16.97 | 18.79 | 19.97 | 10.54 | 6.27
b. Friction Share | 38.17 | 26.9 | 22.23 | 28.5 | 14.42 | 10.46
Transmission Costs: NYISO_G-I
Cost | 2015 | 2020 | 2025 | 2030 | 2035 | 2040
a. Wheel Share | 5.49 | 7.77 | 11.76 | 11.68 | 12.94 | 18.41
b. Friction Share | 2.84 | 3.18 | 3.37 | 7.88 | 16.4 | 18.07
Transmission Costs: NYISO_J-K
Cost | 2015 | 2020 | 2025 | 2030 | 2035 | 2040
a. Wheel Share | 3.41 | 2.93 | 8.86 | 14.28 | 9.78 | 8.02
b. Friction Share | 4.66 | 5.12 | 7.29 | 15.44 | 12.92 | 10
Transmission Costs: PJM_E
Cost | 2015 | 2020 | 2025 | 2030 | 2035 | 2040
a. Wheel Share | 3.05 | 3.72 | 8.95 | 11.65 | 12.91 | 11.65
b. Friction Share | 2.6 | 2.78 | 6.09 | 7.66 | 9.5 | 7.67
Transmission Costs: PJM_ROM
Cost | 2015 | 2020 | 2025 | 2030 | 2035 | 2040
a. Wheel Share | 3.6 | 1.88 | 2.31 | 2.4 | 3.75 | 15.67
b. Friction Share | 1.27 | 1.4 | 1.72 | 1.5 | 3.1 | 4.78
Transmission Costs: PJM_ROR
Cost | 2015 | 2020 | 2025 | 2030 | 2035 | 2040
a. Wheel Share | 31.65 | 5.37 | 19.15 | 132.61 | 116.45 | 114.36
b. Friction Share | 39.09 | 7.22 | 32.16 | 78.47 | 69.83 | 74.97
Transmission Costs: SOCO
Cost | 2015 | 2020 | 2025 | 2030 | 2035 | 2040
a. Wheel Share | 14.22 | 8.9 | 13.62 | 30.1 | 14.63 | 10.43
b. Friction Share | 14.88 | 9.85 | 19.2 | 40.44 | 22.09 | 15.71
Transmission Costs: SPP_N
Cost | 2015 | 2020 | 2025 | 2030 | 2035 | 2040
a. Wheel Share | 7.29 | 9.12 | 114.61 | 268.04 | 439.63 | 443.31
b. Friction Share | 4.39 | 4.78 | 73.75 | 91.19 | 125.96 | 127.4
Transmission Costs: SPP_S
Cost | 2015 | 2020 | 2025 | 2030 | 2035 | 2040
a. Wheel Share | 0.49 | 4.79 | 27.75 | 144.21 | 130.04 | 130.28
b. Friction Share | 0.47 | 3.02 | 22.64 | 39.91 | 34.63 | 33.41
Transmission Costs: TVA
Cost | 2015 | 2020 | 2025 | 2030 | 2035 | 2040
a. Wheel Share | 4.66 | 3.92 | 1.98 | 2.58 | 3.05 | 1.39
b. Friction Share | 3.95 | 3.25 | 1.72 | 2.76 | 3.26 | 1.76
Transmission Costs: TVA_Transmission
Cost | 2015 | 2020 | 2025 | 2030 | 2035 | 2040
a. Wheel Share | 0.4 | 0.34 | 1.43 | 15.89 | 41.07 | 55.27
b. Friction Share | 0.4 | 0.4 | 1.13 | 9.86 | 28.37 | 40.07
Transmission Costs: VACAR
Cost | 2015 | 2020 | 2025 | 2030 | 2035 | 2040
a. Wheel Share | 28.61 | 5.7 | 19.42 | 33.52 | 25.19 | 31.1
b. Friction Share | 27.74 | 6.37 | 21.79 | 35.14 | 25.21 | 25.57
Transmission Costs: IESO
Cost | 2015 | 2020 | 2025 | 2030 | 2035 | 2040
a. Wheel Share | 21.23 | 31.05 | 23.25 | 31.63 | 25.63 | 71.1
b. Friction Share | 48.68 | 63.58 | 48.73 | 47.71 | 15.61 | 20.26
Transmission Costs: MAPP_CA
Cost | 2015 | 2020 | 2025 | 2030 | 2035 | 2040
a. Wheel Share | 9.51 | 7.23 | 8.99 | 7.23 | 11.3 | 32.33
b. Friction Share | 2.78 | 7.01 | 7.55 | 2.07 | 5.81 | 12.37
Transmission Costs: AZ_NM_SNV_Coal
Cost | 2015 | 2020 | 2025 | 2030 | 2035 | 2040
a. Wheel Share | 20.88 | 20.88 | 23.9 | 22.84 | 25.72 | 46.43
b. Friction Share | 35.2 | 35.26 | 40.35 | 38.69 | 43.42 | 77.66
Transmission Costs: AZ_NM_SNV_Gas
Cost | 2015 | 2020 | 2025 | 2030 | 2035 | 2040
a. Wheel Share | 78.46 | 94.47 | 91.06 | 106.26 | 118.13 | 147.5
b. Friction Share | 131.08 | 157.83 | 152.15 | 177.59 | 197.34 | 246.09
Transmission Costs: AZ_NM_SNV_NucRenew
Cost | 2015 | 2020 | 2025 | 2030 | 2035 | 2040
a. Wheel Share | 41.18 | 43.57 | 55.87 | 61.23 | 66.36 | 86.63
b. Friction Share | 68.72 | 72.71 | 93.24 | 102.17 | 110.7 | 144.41
Transmission Costs: ERCOT
Cost | 2015 | 2020 | 2025 | 2030 | 2035 | 2040
a. Wheel Share | 0 | 0.59 | 5.78 | 6.55 | 6.37 | 6.69
b. Friction Share | 0 | 0.89 | 8.67 | 9.82 | 9.55 | 10.03
Transmission Costs: NP15
Cost | 2015 | 2020 | 2025 | 2030 | 2035 | 2040
a. Wheel Share | 35.65 | 16.68 | 7.3 | 16.3 | 37.82 | 44.42
b. Friction Share | 59.49 | 27.89 | 12.28 | 27.28 | 63.15 | 74.15
Transmission Costs: NWPP_Coal
Cost | 2015 | 2020 | 2025 | 2030 | 2035 | 2040
a. Wheel Share | 83.47 | 56.22 | 47.64 | 59.89 | 92 | 97.91
b. Friction Share | 140.38 | 94.96 | 80.71 | 101.28 | 155 | 164.88
Transmission Costs: NWPP_Gas
Cost | 2015 | 2020 | 2025 | 2030 | 2035 | 2040
a. Wheel Share | 0 | 0 | 0 | 0 | 0 | 0
b. Friction Share | 0.3 | 0.3 | 0.3 | 0.44 | 0.66 | 0.68
Transmission Costs: NWPP_NucRenew
Cost | 2015 | 2020 | 2025 | 2030 | 2035 | 2040
a. Wheel Share | 0 | 0 | 0 | 0 | 0 | 0
b. Friction Share | 0.96 | 0.96 | 1 | 1.01 | 1.01 | 1.01
Transmission Costs: RMPA
Cost | 2015 | 2020 | 2025 | 2030 | 2035 | 2040
a. Wheel Share | 3.08 | 5.54 | 13.66 | 13.59 | 15.92 | 20.89
b. Friction Share | 2.39 | 5.47 | 18.42 | 17.32 | 21.49 | 29.78
Transmission Costs: SP15
Cost | 2015 | 2020 | 2025 | 2030 | 2035 | 2040
a. Wheel Share | 183.83 | 192.65 | 200.67 | 226.25 | 250.83 | 297.86
b. Friction Share | 306.46 | 321.17 | 334.57 | 377.19 | 418.16 | 496.55
Transmission Costs: ALB
Cost | 2015 | 2020 | 2025 | 2030 | 2035 | 2040
a. Wheel Share | 0.75 | 0.51 | 1.27 | 2.27 | 0.04 | 3.48
b. Friction Share | 1.25 | 0.85 | 2.12 | 3.78 | 0.07 | 5.8
Transmission Costs: BC
Cost | 2015 | 2020 | 2025 | 2030 | 2035 | 2040
a. Wheel Share | 3.35 | 3.98 | 3.5 | 2.75 | 2.54 | 3.51
b. Friction Share | 5.58 | 6.63 | 5.84 | 4.59 | 4.23 | 5.86
Transmission Costs: HQ_IESO
Cost | 2015 | 2020 | 2025 | 2030 | 2035 | 2040
a. Wheel Share | 0 | 0 | 0 | 0 | 0 | 0
b. Friction Share | 0.01 | 0.01 | 0.01 | 0.01 | 0.01 | 0.01
Transmission Costs: HQ_NEISO
Cost | 2015 | 2020 | 2025 | 2030 | 2035 | 2040
a. Wheel Share | 0 | 0 | 0 | 0 | 0 | 0
b. Friction Share | 0.11 | 0.11 | 0.11 | 0.19 | 0.19 | 0.19
Transmission Costs: HQ_NY
Cost | 2015 | 2020 | 2025 | 2030 | 2035 | 2040
a. Wheel Share | 0 | 0 | 0 | 0 | 0 | 0
b. Friction Share | 0.03 | 0.07 | 0.12 | 0.12 | 0.12 | 0.12
Transmission Costs: MARITIMES
Cost | 2015 | 2020 | 2025 | 2030 | 2035 | 2040
a. Wheel Share | 0 | 0 | 0 | 0 | 0 | 0
b. Friction Share | 0.05 | 0.07 | 0.07 | 0.07 | 0.07 | 0.07
Transmission Costs: All
Cost | 2015 | 2020 | 2025 | 2030 | 2035 | 2040
a. Wheel Share | 663.91 | 605.98 | 1044.14 | 2265.25 | 2633.79 | 3338.74
b. Friction Share | 1006.21 | 946.08 | 1300.59 | 1629.72 | 1806.76 | 2131.65
Transmission Costs: EI_US
Cost | 2015 | 2020 | 2025 | 2030 | 2035 | 2040
a. Wheel Share | 182.55 | 132.6 | 561.24 | 1708.46 | 1981.13 | 2479.98
b. Friction Share | 202.94 | 150.56 | 494.64 | 718.75 | 760.54 | 842.11
Transmission Costs: EI_Canada
Cost | 2015 | 2020 | 2025 | 2030 | 2035 | 2040
a. Wheel Share | 30.74 | 38.28 | 32.24 | 38.86 | 36.93 | 103.44
b. Friction Share | 51.47 | 70.6 | 56.29 | 49.8 | 21.43 | 32.64
Transmission Costs: EI
Cost | 2015 | 2020 | 2025 | 2030 | 2035 | 2040
a. Wheel Share | 213.29 | 170.88 | 593.48 | 1747.32 | 2018.06 | 2583.42
b. Friction Share | 254.41 | 221.15 | 550.94 | 768.56 | 781.98 | 874.75
Transmission Costs: Outside_EI
Cost | 2015 | 2020 | 2025 | 2030 | 2035 | 2040
a. Wheel Share | 450.63 | 435.1 | 450.66 | 517.93 | 615.73 | 755.33
b. Friction Share | 751.8 | 724.92 | 749.65 | 861.16 | 1024.78 | 1256.9

## Capacity
#1 | New Build Capacity (MW)
New Build Capacity by Reporting Type: Entergy
ReportingType | 2015 | 2020 | 2025 | 2030 | 2035 | 2040
BM | 0 | 0 | 0 | 0 | 0 | 0
CC | 0 | 0 | 0 | 0 | 0 | 0
CSP | 0 | 0 | 0 | 0 | 0 | 0
CT | 0 | 0 | 0 | 0 | 0 | 0
Coal | 720 | 0 | 0 | 0 | 0 | 569.83
Geo | 0 | 0 | 0 | 0 | 0 | 0
H | 0 | 0 | 0 | 0 | 38.16 | 1070.84
LFG | 0 | 0 | 0 | 107.4 | 0 | 0
Nuc | 170 | 0 | 0 | 0 | 0 | 0
PS | 0 | 0 | 0 | 0 | 0 | 0
PV | 0.29 | 65.03 | 35.47 | 3.41 | 3.82 | 2.61
PeakG | 0 | 0 | 0 | 0 | 0 | 0
PeakO | 0 | 0 | 0 | 0 | 0 | 0
ST | 0 | 0 | 0 | 0 | 0 | 0
STOG | 0 | 0 | 0 | 0 | 0 | 0
STWD | 0 | 0 | 0 | 0 | 0 | 0
WT | 0 | 0 | 0 | 1580.05 | 819.95 | 0
IGCC | 0 | 0 | 0 | 0 | 0 | 0
DemandResponse | 0 | 0 | 0 | 0 | 0 | 0
IGCC-CCS | 0 | 0 | 0 | 0 | 0 | 0
WT_off | 0 | 0 | 0 | 0 | 0 | 0
PseudoUnit | 0 | 0 | 0 | 0 | 0 | 0
FixedInterchange | 0 | 0 | 0 | 0 | 0 | 0
New Build Capacity by Reporting Type: FRCC
ReportingType | 2015 | 2020 | 2025 | 2030 | 2035 | 2040
BM | 0 | 0 | 0 | 0 | 0 | 0
CC | 1516.9 | 4042.92 | 797.09 | 510.21 | 9082.78 | 5285.66
CSP | 0 | 0 | 0 | 0 | 0 | 0
CT | 2480 | 0 | 0 | 0 | 0 | 0
Coal | 0 | 0 | 0 | 0 | 0 | 0
Geo | 0 | 0 | 0 | 0 | 0 | 0
H | 0 | 0 | 0 | 0 | 0 | 0
LFG | 0 | 0 | 198 | 0 | 0 | 0
Nuc | 229.33 | 0 | 0 | 0 | 0 | 0
PS | 0 | 0 | 0 | 0 | 0 | 0
PV | 0 | 0 | 0 | 0 | 0 | 0
PeakG | 0 | 0 | 0 | 0 | 0 | 0
PeakO | 0 | 0 | 0 | 0 | 0 | 0
ST | 0 | 0 | 0 | 0 | 0 | 0
STOG | 0 | 0 | 0 | 0 | 0 | 0
STWD | 0 | 0 | 0 | 0 | 0 | 0
WT | 0 | 0 | 0 | 0 | 0 | 0
IGCC | 0 | 0 | 0 | 0 | 0 | 0
DemandResponse | 0 | 0 | 0 | 0 | 0 | 0
IGCC-CCS | 0 | 0 | 0 | 0 | 0 | 0
WT_off | 0 | 0 | 0 | 0 | 0 | 0
PseudoUnit | 0 | 0 | 0 | 0 | 0 | 0
FixedInterchange | 0 | 0 | 0 | 0 | 0 | 0
New Build Capacity by Reporting Type: MAPP_US
ReportingType | 2015 | 2020 | 2025 | 2030 | 2035 | 2040
BM | 0 | 0 | 0 | 0 | 0 | 0
CC | 0 | 0 | 0 | 0 | 0 | 0
CSP | 0 | 0 | 0 | 0 | 0 | 0
CT | 308.3 | 0 | 0 | 0 | 501.64 | 0
Coal | 0 | 0 | 0 | 0 | 0 | 0
Geo | 0 | 0 | 0 | 0 | 0 | 0
H | 0 | 0 | 0 | 0 | 0 | 0
LFG | 0 | 0 | 0 | 71.67 | 0 | 0
Nuc | 0 | 0 | 0 | 0 | 0 | 0
PS | 0 | 0 | 0 | 0 | 0 | 0
PV | 0 | 0 | 0 | 0 | 0 | 0
PeakG | 0 | 0 | 0 | 0 | 0 | 0
PeakO | 0 | 0 | 0 | 0 | 0 | 0
ST | 0 | 0 | 0 | 0 | 0 | 0
STOG | 0 | 0 | 0 | 0 | 0 | 0
STWD | 0 | 0 | 0 | 0 | 0 | 0
WT | 421.3 | 1384.8 | 733.59 | 4200.08 | 2479.87 | 3205.42
IGCC | 0 | 0 | 0 | 0 | 0 | 0
DemandResponse | 0 | 0 | 0 | 0 | 0 | 0
IGCC-CCS | 0 | 0 | 0 | 0 | 0 | 0
WT_off | 0 | 0 | 0 | 0 | 0 | 0
PseudoUnit | 0 | 0 | 0 | 0 | 0 | 0
FixedInterchange | 0 | 0 | 0 | 0 | 0 | 0
New Build Capacity by Reporting Type: MISO_IN
ReportingType | 2015 | 2020 | 2025 | 2030 | 2035 | 2040
BM | 0 | 0 | 0 | 0 | 0 | 0
CC | 0 | 0 | 0 | 0 | 0 | 0
CSP | 0 | 0 | 0 | 0 | 0 | 0
CT | 0 | 0 | 0 | 0 | 0 | 0
Coal | 0 | 0 | 0 | 0 | 0 | 0
Geo | 0 | 0 | 0 | 0 | 0 | 0
H | 0 | 0 | 0 | 0 | 0 | 0
LFG | 0 | 0 | 80.12 | 0 | 0 | 0
Nuc | 0 | 0 | 0 | 0 | 0 | 0
PS | 0 | 0 | 0 | 0 | 0 | 0
PV | 0 | 235.95 | 147.21 | 0 | 11.63 | 13.48
PeakG | 0 | 0 | 0 | 0 | 0 | 0
PeakO | 0 | 0 | 0 | 0 | 0 | 0
ST | 0 | 0 | 0 | 0 | 0 | 0
STOG | 0 | 0 | 0 | 0 | 0 | 0
STWD | 0 | 0 | 0 | 0 | 0 | 0
WT | 0 | 0 | 0 | 0 | 0 | 0
IGCC | 618 | 0 | 0 | 0 | 0 | 0
DemandResponse | 0 | 0 | 0 | 0 | 0 | 0
IGCC-CCS | 0 | 0 | 0 | 0 | 0 | 0
WT_off | 0 | 0 | 0 | 0 | 0 | 0
PseudoUnit | 0 | 0 | 0 | 0 | 0 | 0
FixedInterchange | 0 | 0 | 0 | 0 | 0 | 0
New Build Capacity by Reporting Type: MISO_MI
ReportingType | 2015 | 2020 | 2025 | 2030 | 2035 | 2040
BM | 0 | 0 | 0 | 0 | 0 | 0
CC | 0 | 0 | 0 | 0 | 0 | 0
CSP | 0 | 0 | 0 | 0 | 0 | 0
CT | 0 | 0 | 0 | 0 | 0 | 0
Coal | 0 | 0 | 0 | 0 | 0 | 0
Geo | 0 | 0 | 0 | 0 | 0 | 0
H | 0 | 0 | 0 | 0 | 0 | 0
LFG | 0 | 59.13 | 101.12 | 0 | 0 | 0
Nuc | 0 | 0 | 0 | 0 | 0 | 0
PS | 0 | 0 | 0 | 0 | 0 | 0
PV | 0 | 0 | 0 | 0 | 0 | 0
PeakG | 0 | 0 | 0 | 0 | 0 | 0
PeakO | 0 | 0 | 0 | 0 | 0 | 0
ST | 0 | 0 | 0 | 0 | 0 | 0
STOG | 0 | 0 | 0 | 0 | 0 | 0
STWD | 0 | 0 | 0 | 0 | 0 | 0
WT | 2000 | 300.47 | 0 | 101.8 | 195.54 | 130.34
IGCC | 0 | 0 | 0 | 0 | 0 | 0
DemandResponse | 0 | 0 | 0 | 0 | 0 | 0
IGCC-CCS | 0 | 0 | 0 | 0 | 0 | 0
WT_off | 0 | 0 | 0 | 0 | 0 | 0
PseudoUnit | 0 | 0 | 0 | 0 | 0 | 0
FixedInterchange | 0 | 0 | 0 | 0 | 0 | 0
New Build Capacity by Reporting Type: MISO_MO-IL
ReportingType | 2015 | 2020 | 2025 | 2030 | 2035 | 2040
BM | 0 | 0 | 0 | 0 | 0 | 0
CC | 0 | 0 | 0 | 0 | 0 | 0
CSP | 0 | 0 | 0 | 0 | 0 | 0
CT | 0 | 0 | 0 | 0 | 0 | 0
Coal | 1790 | 0 | 0 | 0 | 0 | 0
Geo | 0 | 0 | 0 | 0 | 0 | 0
H | 0 | 280 | 0 | 0 | 0 | 0
LFG | 0 | 0 | 223.33 | 0 | 0 | 0
Nuc | 0 | 0 | 0 | 0 | 0 | 0
PS | 0 | 0 | 0 | 0 | 0 | 0
PV | 0 | 0 | 0 | 0 | 0 | 0
PeakG | 0 | 0 | 0 | 0 | 0 | 0
PeakO | 0 | 0 | 0 | 0 | 0 | 0
ST | 0 | 0 | 0 | 0 | 0 | 0
STOG | 0 | 0 | 0 | 0 | 0 | 0
STWD | 0 | 0 | 0 | 0 | 0 | 0
WT | 300 | 0 | 0 | 5600 | 0 | 0
IGCC | 0 | 0 | 0 | 0 | 0 | 0
DemandResponse | 0 | 0 | 0 | 0 | 0 | 0
IGCC-CCS | 0 | 0 | 0 | 0 | 0 | 0
WT_off | 0 | 0 | 0 | 0 | 0 | 0
PseudoUnit | 0 | 0 | 0 | 0 | 0 | 0
FixedInterchange | 0 | 0 | 0 | 0 | 0 | 0
New Build Capacity by Reporting Type: MISO_W
ReportingType | 2015 | 2020 | 2025 | 2030 | 2035 | 2040
BM | 0 | 0 | 0 | 0 | 0 | 0
CC | 0 | 0 | 0 | 0 | 0 | 0
CSP | 0 | 0 | 0 | 0 | 0 | 0
CT | 0 | 0 | 0 | 0 | 0 | 0
Coal | 0 | 0 | 0 | 0 | 0 | 0
Geo | 0 | 0 | 0 | 0 | 0 | 0
H | 0 | 0 | 0 | 0 | 0 | 0
LFG | 0 | 0 | 71.67 | 0 | 0 | 0
Nuc | 94.33 | 0 | 0 | 0 | 0 | 0
PS | 0 | 0 | 0 | 0 | 0 | 0
PV | 0 | 0 | 0 | 0 | 0 | 0
PeakG | 0 | 0 | 0 | 0 | 0 | 0
PeakO | 0 | 0 | 0 | 0 | 0 | 0
ST | 0 | 0 | 0 | 0 | 0 | 0
STOG | 0 | 0 | 0 | 0 | 0 | 0
STWD | 0 | 0 | 0 | 0 | 0 | 0
WT | 2800.5 | 0 | 3164.64 | 34886.78 | 0 | 4168.16
IGCC | 0 | 0 | 0 | 0 | 0 | 0
DemandResponse | 0 | 0 | 0 | 0 | 0 | 0
IGCC-CCS | 0 | 0 | 0 | 0 | 0 | 0
WT_off | 0 | 0 | 0 | 0 | 0 | 0
PseudoUnit | 0 | 0 | 0 | 0 | 0 | 0
FixedInterchange | 0 | 0 | 0 | 0 | 0 | 0
New Build Capacity by Reporting Type: MISO_WUMS
ReportingType | 2015 | 2020 | 2025 | 2030 | 2035 | 2040
BM | 0 | 0 | 0 | 0 | 0 | 0
CC | 0 | 0 | 0 | 0 | 0 | 0
CSP | 0 | 0 | 0 | 0 | 0 | 0
CT | 0 | 5710.22 | 2439.43 | 2123.56 | 11888.03 | 3468.98
Coal | 615 | 0 | 0 | 0 | 0 | 0
Geo | 0 | 0 | 0 | 0 | 0 | 0
H | 0 | 1 | 0 | 0 | 0 | 0
LFG | 0 | 0 | 223.33 | 0 | 0 | 0
Nuc | 235 | 0 | 0 | 0 | 0 | 0
PS | 0 | 0 | 0 | 0 | 0 | 0
PV | 0 | 0 | 0 | 0 | 0 | 0
PeakG | 0 | 0 | 0 | 0 | 0 | 0
PeakO | 0 | 0 | 0 | 0 | 0 | 0
ST | 0 | 0 | 0 | 0 | 0 | 0
STOG | 0 | 0 | 0 | 0 | 0 | 0
STWD | 0 | 0 | 0 | 0 | 0 | 0
WT | 968.9 | 0 | 0 | 30.8 | 0 | 0
IGCC | 0 | 0 | 0 | 0 | 0 | 0
DemandResponse | 0 | 0 | 0 | 0 | 0 | 0
IGCC-CCS | 0 | 0 | 0 | 0 | 0 | 0
WT_off | 0 | 0 | 0 | 0 | 0 | 0
PseudoUnit | 0 | 0 | 0 | 0 | 0 | 0
FixedInterchange | 0 | 0 | 0 | 0 | 0 | 0
New Build Capacity by Reporting Type: Nebraska
ReportingType | 2015 | 2020 | 2025 | 2030 | 2035 | 2040
BM | 0 | 0 | 0 | 0 | 0 | 0
CC | 0 | 0 | 0 | 0 | 0 | 0
CSP | 0 | 0 | 0 | 0 | 0 | 0
CT | 0 | 0 | 0 | 0 | 0 | 0
Coal | 232.1 | 0 | 0 | 0 | 0 | 0
Geo | 0 | 0 | 0 | 0 | 0 | 0
H | 0 | 0 | 0 | 0 | 0 | 0
LFG | 0 | 0 | 0 | 71.67 | 0 | 0
Nuc | 0 | 0 | 0 | 0 | 0 | 0
PS | 0 | 0 | 0 | 0 | 0 | 0
PV | 0 | 0 | 0 | 0 | 0 | 0
PeakG | 0 | 0 | 0 | 0 | 0 | 0
PeakO | 0 | 0 | 0 | 0 | 0 | 0
ST | 0 | 0 | 0 | 0 | 0 | 0
STOG | 0 | 0 | 0 | 0 | 0 | 0
STWD | 0 | 0 | 0 | 0 | 0 | 0
WT | 202 | 3997.11 | 12010.52 | 0 | 21.75 | 1009.65
IGCC | 0 | 0 | 0 | 0 | 0 | 0
DemandResponse | 0 | 0 | 0 | 0 | 0 | 0
IGCC-CCS | 0 | 0 | 0 | 0 | 0 | 0
WT_off | 0 | 0 | 0 | 0 | 0 | 0
PseudoUnit | 0 | 0 | 0 | 0 | 0 | 0
FixedInterchange | 0 | 0 | 0 | 0 | 0 | 0
New Build Capacity by Reporting Type: NEISO
ReportingType | 2015 | 2020 | 2025 | 2030 | 2035 | 2040
BM | 252.2 | 0 | 0 | 0 | 0 | 0
CC | 2049.5 | 0 | 0 | 0 | 0 | 0
CSP | 0 | 0 | 0 | 0 | 0 | 0
CT | 334 | 0 | 0 | 0 | 0 | 0
Coal | 0 | 0 | 0 | 0 | 0 | 0
Geo | 0 | 0 | 0 | 0 | 0 | 0
H | 0 | 3 | 0 | 0 | 0 | 0
LFG | 49.26 | 0 | 69.74 | 0 | 0 | 0
Nuc | 0 | 0 | 0 | 0 | 0 | 0
PS | 0 | 0 | 0 | 0 | 0 | 0
PV | 0 | 323.36 | 1.49 | 0 | 0 | 0.05
PeakG | 0 | 0 | 0 | 0 | 0 | 0
PeakO | 0 | 0 | 0 | 0 | 0 | 0
ST | 0 | 0 | 0 | 0 | 0 | 0
STOG | 0 | 0 | 0 | 0 | 0 | 0
STWD | 0 | 0 | 0 | 0 | 0 | 0
WT | 231.2 | 1509.73 | 1932.08 | 1607 | 0 | 0
IGCC | 0 | 0 | 0 | 0 | 0 | 0
DemandResponse | 0 | 0 | 0 | 0 | 0 | 0
IGCC-CCS | 0 | 0 | 0 | 0 | 0 | 0
WT_off | 468 | 0 | 0 | 0 | 0 | 0
PseudoUnit | 0 | 0 | 0 | 0 | 0 | 0
FixedInterchange | 0 | 0 | 0 | 0 | 0 | 0
New Build Capacity by Reporting Type: NonRTO_Midwest
ReportingType | 2015 | 2020 | 2025 | 2030 | 2035 | 2040
BM | 0 | 0 | 0 | 0 | 0 | 0
CC | 0 | 343.66 | 0 | 0 | 0 | 180.85
CSP | 0 | 0 | 0 | 0 | 0 | 0
CT | 0 | 44.99 | 0 | 0 | 0.01 | 70.31
Coal | 0 | 0 | 0 | 0 | 0 | 0
Geo | 0 | 0 | 0 | 0 | 0 | 0
H | 0 | 0 | 746 | 0 | 0 | 0
LFG | 0 | 0 | 160.25 | 0 | 0 | 0
Nuc | 0 | 0 | 0 | 0 | 0 | 0
PS | 0 | 0 | 0 | 0 | 0 | 0
PV | 0 | 0 | 0 | 0 | 0 | 0
PeakG | 0 | 0 | 0 | 0 | 0 | 0
PeakO | 0 | 0 | 0 | 0 | 0 | 0
ST | 0 | 0 | 0 | 0 | 0 | 0
STOG | 0 | 0 | 0 | 0 | 0 | 0
STWD | 0 | 0 | 0 | 0 | 0 | 0
WT | 0 | 0 | 0 | 0 | 0 | 0
IGCC | 0 | 0 | 0 | 0 | 0 | 0
DemandResponse | 0 | 0 | 0 | 0 | 0 | 0
IGCC-CCS | 0 | 0 | 0 | 0 | 0 | 0
WT_off | 0 | 0 | 0 | 0 | 0 | 0
PseudoUnit | 0 | 0 | 0 | 0 | 0 | 0
FixedInterchange | 0 | 0 | 0 | 0 | 0 | 0
New Build Capacity by Reporting Type: NYISO_A-F
ReportingType | 2015 | 2020 | 2025 | 2030 | 2035 | 2040
BM | 0 | 0 | 0 | 0 | 0 | 0
CC | 639 | 0 | 0 | 0 | 0 | 0
CSP | 0 | 0 | 0 | 0 | 0 | 0
CT | 0 | 0 | 0 | 0 | 0 | 0
Coal | 0 | 0 | 0 | 0 | 0 | 0
Geo | 0 | 0 | 0 | 0 | 0 | 0
H | 0 | 0 | 0 | 0 | 0 | 0
LFG | 6.4 | 0 | 0 | 67.93 | 0 | 0
Nuc | 168 | 0 | 0 | 0 | 0 | 0
PS | 0 | 0 | 0 | 0 | 0 | 0
PV | 0 | 0 | 0 | 0 | 0 | 0
PeakG | 0 | 0 | 0 | 0 | 0 | 0
PeakO | 0 | 0 | 0 | 0 | 0 | 0
ST | 0 | 0 | 0 | 0 | 0 | 0
STOG | 0 | 0 | 0 | 0 | 0 | 0
STWD | 0 | 0 | 0 | 0 | 0 | 0
WT | 2476.3 | 709.8 | 0 | 0 | 0 | 0
IGCC | 0 | 0 | 0 | 0 | 0 | 0
DemandResponse | 0 | 0 | 0 | 0 | 0 | 0
IGCC-CCS | 0 | 0 | 0 | 0 | 0 | 0
WT_off | 0 | 0 | 0 | 0 | 0 | 0
PseudoUnit | 0 | 0 | 0 | 0 | 0 | 0
FixedInterchange | 0 | 0 | 0 | 0 | 0 | 0
New Build Capacity by Reporting Type: NYISO_G-I
ReportingType | 2015 | 2020 | 2025 | 2030 | 2035 | 2040
BM | 0 | 0 | 0 | 0 | 0 | 0
CC | 0 | 0 | 0 | 0 | 428.86 | 3524.82
CSP | 0 | 0 | 0 | 0 | 0 | 0
CT | 0 | 0 | 0 | 0 | 0 | 0
Coal | 0 | 0 | 0 | 0 | 0 | 0
Geo | 0 | 0 | 0 | 0 | 0 | 0
H | 0 | 0 | 0 | 0 | 0 | 0
LFG | 0 | 0 | 0.31 | 74.02 | 0 | 0
Nuc | 0 | 0 | 0 | 0 | 0 | 0
PS | 0 | 0 | 0 | 0 | 0 | 0
PV | 0 | 0 | 0 | 0 | 0 | 0
PeakG | 0 | 0 | 0 | 0 | 0 | 0
PeakO | 0 | 0 | 0 | 0 | 0 | 0
ST | 0 | 0 | 0 | 0 | 0 | 0
STOG | 0 | 0 | 0 | 0 | 0 | 0
STWD | 0 | 0 | 0 | 0 | 0 | 0
WT | 0 | 60 | 0 | 0 | 0 | 0
IGCC | 0 | 0 | 0 | 0 | 0 | 0
DemandResponse | 0 | 0 | 0 | 0 | 0 | 0
IGCC-CCS | 0 | 0 | 0 | 0 | 0 | 0
WT_off | 0 | 0 | 0 | 0 | 0 | 0
PseudoUnit | 0 | 0 | 0 | 0 | 0 | 0
FixedInterchange | 0 | 0 | 0 | 0 | 0 | 0
New Build Capacity by Reporting Type: NYISO_J-K
ReportingType | 2015 | 2020 | 2025 | 2030 | 2035 | 2040
BM | 0 | 0 | 0 | 0 | 0 | 0
CC | 1175.4 | 0 | 0 | 0 | 0 | 0
CSP | 0 | 0 | 0 | 0 | 0 | 0
CT | 0 | 0 | 0 | 312.55 | 2747.72 | 0
Coal | 0 | 0 | 0 | 0 | 0 | 0
Geo | 0 | 0 | 0 | 0 | 0 | 0
H | 0 | 0 | 0 | 0 | 0 | 0
LFG | 0 | 0 | 0 | 74.33 | 0 | 0
Nuc | 0 | 0 | 0 | 0 | 0 | 0
PS | 0 | 0 | 0 | 0 | 0 | 0
PV | 32 | 0 | 0 | 0 | 0 | 0
PeakG | 0 | 0 | 0 | 0 | 0 | 0
PeakO | 0 | 0 | 0 | 0 | 0 | 0
ST | 0 | 0 | 0 | 0 | 0 | 0
STOG | 0 | 0 | 0 | 0 | 0 | 0
STWD | 0 | 0 | 0 | 0 | 0 | 0
WT | 0 | 0 | 0 | 0 | 0 | 0
IGCC | 0 | 0 | 0 | 0 | 0 | 0
DemandResponse | 0 | 0 | 0 | 0 | 0 | 0
IGCC-CCS | 0 | 0 | 0 | 0 | 0 | 0
WT_off | 0 | 0 | 0 | 0 | 0 | 0
PseudoUnit | 0 | 0 | 0 | 0 | 0 | 0
FixedInterchange | 0 | 0 | 0 | 0 | 0 | 0
New Build Capacity by Reporting Type: PJM_E
ReportingType | 2015 | 2020 | 2025 | 2030 | 2035 | 2040
BM | 30 | 0 | 0 | 0 | 0 | 0
CC | 4634.3 | 0 | 0 | 0 | 0 | 0
CSP | 0 | 0 | 0 | 0 | 0 | 0
CT | 26.2 | 0 | 0 | 0 | 2217.75 | 206.28
Coal | 27 | 0 | 0 | 0 | 0 | 0
Geo | 0 | 0 | 0 | 0 | 0 | 0
H | 0 | 0 | 0 | 0 | 0 | 0
LFG | 9.1 | 132.9 | 0 | 0 | 0 | 0
Nuc | 38 | 0 | 0 | 0 | 0 | 0
PS | 0 | 0 | 0 | 0 | 0 | 0
PV | 25.45 | 0 | 0 | 0 | 0 | 0
PeakG | 0 | 0 | 0 | 0 | 0 | 0
PeakO | 0 | 0 | 0 | 0 | 0 | 0
ST | 0 | 0 | 0 | 0 | 0 | 0
STOG | 0 | 0 | 0 | 0 | 0 | 0
STWD | 0 | 0 | 0 | 0 | 0 | 0
WT | 1150 | 0 | 0 | 0 | 0 | 0
IGCC | 0 | 0 | 0 | 0 | 0 | 0
DemandResponse | 0 | 0 | 0 | 0 | 0 | 0
IGCC-CCS | 0 | 0 | 0 | 0 | 0 | 0
WT_off | 0 | 0 | 1100 | 0 | 0 | 0
PseudoUnit | 0 | 0 | 0 | 0 | 0 | 0
FixedInterchange | 0 | 0 | 0 | 0 | 0 | 0
New Build Capacity by Reporting Type: PJM_ROM
ReportingType | 2015 | 2020 | 2025 | 2030 | 2035 | 2040
BM | 18 | 0 | 0 | 0 | 0 | 0
CC | 1678.5 | 0 | 0 | 0 | 5029.96 | 12785.67
CSP | 0 | 0 | 0 | 0 | 0 | 0
CT | 16 | 0 | 0 | 0 | 0 | 0
Coal | 32.5 | 0 | 0 | 0 | 0 | 0
Geo | 0 | 0 | 0 | 0 | 0 | 0
H | 0 | 677.99 | 0.01 | 0 | 0 | 0
LFG | 18.9 | 265.1 | 0 | 0 | 0 | 0
Nuc | 0 | 0 | 0 | 0 | 0 | 0
PS | 0 | 0 | 0 | 0 | 0 | 0
PV | 0 | 1409.56 | 888.64 | 240.74 | 95.25 | 113.93
PeakG | 0 | 0 | 0 | 0 | 0 | 0
PeakO | 0 | 0 | 0 | 0 | 0 | 0
ST | 0 | 0 | 0 | 0 | 0 | 0
STOG | 0 | 0 | 0 | 0 | 0 | 0
STWD | 0 | 0 | 0 | 0 | 0 | 0
WT | 479.8 | 750.2 | 0 | 0 | 0 | 0
IGCC | 0 | 0 | 0 | 0 | 0 | 0
DemandResponse | 0 | 0 | 0 | 0 | 0 | 0
IGCC-CCS | 0 | 0 | 0 | 0 | 0 | 0
WT_off | 0 | 0 | 0 | 0 | 0 | 0
PseudoUnit | 0 | 0 | 0 | 0 | 0 | 0
FixedInterchange | 0 | 0 | 0 | 0 | 0 | 0
New Build Capacity by Reporting Type: PJM_ROR
ReportingType | 2015 | 2020 | 2025 | 2030 | 2035 | 2040
BM | 385 | 0 | 0 | 0 | 0 | 0
CC | 3077 | 120 | 0 | 0 | 7107.72 | 0
CSP | 0 | 0 | 0 | 0 | 0 | 0
CT | 29 | 0 | 0 | 0 | 0 | 0
Coal | 2164 | 0 | 0 | 0 | 0 | 0
Geo | 0 | 0 | 0 | 0 | 0 | 0
H | 0 | 503 | 0 | 0 | 0 | 0
LFG | 57.4 | 268.01 | 245.7 | 0 | 0 | 0
Nuc | 38 | 0 | 0 | 0 | 0 | 0
PS | 0 | 0 | 0 | 0 | 0 | 0
PV | 0 | 0 | 0 | 0 | 0 | 0
PeakG | 0 | 0 | 0 | 0 | 0 | 0
PeakO | 0 | 0 | 0 | 0 | 0 | 0
ST | 0 | 0 | 0 | 0 | 0 | 0
STOG | 0 | 0 | 0 | 0 | 0 | 0
STWD | 0 | 0 | 0 | 0 | 0 | 0
WT | 8325.7 | 191.7 | 10156.18 | 1767.71 | 1774.97 | 2826.6
IGCC | 0 | 0 | 0 | 0 | 0 | 0
DemandResponse | 0 | 0 | 0 | 0 | 0 | 0
IGCC-CCS | 0 | 0 | 0 | 0 | 0 | 0
WT_off | 0 | 0 | 0 | 0 | 0 | 0
PseudoUnit | 0 | 0 | 0 | 0 | 0 | 0
FixedInterchange | 0 | 0 | 0 | 0 | 0 | 0
New Build Capacity by Reporting Type: SOCO
ReportingType | 2015 | 2020 | 2025 | 2030 | 2035 | 2040
BM | 55 | 0 | 0 | 0 | 0 | 0
CC | 5026.9 | 187 | 0 | 0 | 0 | 0
CSP | 0 | 0 | 0 | 0 | 0 | 0
CT | 0 | 0 | 0 | 0 | 0 | 0
Coal | 0 | 0 | 0 | 0 | 340.04 | 7577.22
Geo | 0 | 0 | 0 | 0 | 0 | 0
H | 0 | 0 | 0 | 0 | 0 | 0
LFG | 0 | 0 | 107.4 | 0 | 0 | 0
Nuc | 70 | 2200 | 0 | 0 | 0 | 0
PS | 0 | 0 | 0 | 0 | 0 | 0
PV | 0 | 0 | 0 | 0 | 0 | 0
PeakG | 0 | 0 | 0 | 0 | 0 | 0
PeakO | 0 | 0 | 0 | 0 | 0 | 0
ST | 0 | 0 | 0 | 0 | 0 | 0
STOG | 0 | 0 | 0 | 0 | 0 | 0
STWD | 0 | 0 | 0 | 0 | 0 | 0
WT | 0 | 0 | 0 | 0 | 0 | 0
IGCC | 0 | 0 | 0 | 0 | 0 | 0
DemandResponse | 0 | 0 | 0 | 0 | 0 | 0
IGCC-CCS | 0 | 0 | 0 | 0 | 0 | 0
WT_off | 0 | 0 | 0 | 0 | 0 | 0
PseudoUnit | 0 | 0 | 0 | 0 | 0 | 0
FixedInterchange | 0 | 0 | 0 | 0 | 0 | 0
New Build Capacity by Reporting Type: SPP_N
ReportingType | 2015 | 2020 | 2025 | 2030 | 2035 | 2040
BM | 0 | 0 | 0 | 0 | 0 | 0
CC | 0 | 0 | 0 | 0 | 0 | 0
CSP | 0 | 0 | 0 | 0 | 0 | 0
CT | 0 | 0 | 0 | 0 | 2247.57 | 593.71
Coal | 465.04 | 0 | 0 | 0 | 0 | 0
Geo | 0 | 0 | 0 | 0 | 0 | 0
H | 0 | 0 | 0 | 0 | 0 | 0
LFG | 0 | 0 | 0 | 95 | 0 | 0
Nuc | 0 | 0 | 0 | 0 | 0 | 0
PS | 0 | 0 | 0 | 0 | 0 | 0
PV | 0 | 0 | 0 | 0 | 0 | 0
PeakG | 0 | 0 | 0 | 0 | 0 | 0
PeakO | 0 | 0 | 0 | 0 | 0 | 0
ST | 0 | 0 | 0 | 0 | 0 | 0
STOG | 0 | 0 | 0 | 0 | 0 | 0
STWD | 0 | 0 | 0 | 0 | 0 | 0
WT | 0 | 992.21 | 23776.04 | 13218.43 | 8226.24 | 0
IGCC | 0 | 0 | 0 | 0 | 0 | 0
DemandResponse | 0 | 0 | 0 | 0 | 0 | 0
IGCC-CCS | 0 | 0 | 0 | 0 | 0 | 0
WT_off | 0 | 0 | 0 | 0 | 0 | 0
PseudoUnit | 0 | 0 | 0 | 0 | 0 | 0
FixedInterchange | 0 | 0 | 0 | 0 | 0 | 0
New Build Capacity by Reporting Type: SPP_S
ReportingType | 2015 | 2020 | 2025 | 2030 | 2035 | 2040
BM | 0 | 0 | 0 | 0 | 0 | 0
CC | 0 | 0 | 0 | 0 | 0 | 0
CSP | 0 | 0 | 0 | 0 | 0 | 0
CT | 412.99 | 300 | 0 | 0 | 2665.45 | 868.85
Coal | 988 | 0 | 0 | 0 | 0 | 0
Geo | 0 | 0 | 0 | 0 | 0 | 0
H | 0 | 0 | 0 | 0 | 0 | 0
LFG | 0 | 0 | 0 | 95 | 0 | 0
Nuc | 0 | 0 | 0 | 0 | 0 | 0
PS | 0 | 0 | 0 | 0 | 0 | 0
PV | 0 | 0 | 0 | 0 | 0 | 0
PeakG | 0 | 0 | 0 | 0 | 0 | 0
PeakO | 0 | 0 | 0 | 0 | 0 | 0
ST | 0 | 0 | 0 | 0 | 0 | 0
STOG | 0 | 0 | 0 | 0 | 0 | 0
STWD | 0 | 0 | 0 | 0 | 0 | 0
WT | 430 | 22227.67 | 18422.29 | 10293.49 | 0 | 0
IGCC | 0 | 0 | 0 | 0 | 0 | 0
DemandResponse | 0 | 0 | 0 | 0 | 0 | 0
IGCC-CCS | 0 | 0 | 0 | 0 | 0 | 0
WT_off | 0 | 0 | 0 | 0 | 0 | 0
PseudoUnit | 0 | 0 | 0 | 0 | 0 | 0
FixedInterchange | 0 | 0 | 0 | 0 | 0 | 0
New Build Capacity by Reporting Type: TVA
ReportingType | 2015 | 2020 | 2025 | 2030 | 2035 | 2040
BM | 0 | 0 | 0 | 0 | 0 | 0
CC | 1418 | 620.69 | 0.02 | 1920.91 | 0 | 0
CSP | 0 | 0 | 0 | 0 | 0 | 0
CT | 0 | 1146.63 | 0 | 1120.6 | 0 | 0
Coal | 0 | 0 | 0 | 0 | 602.97 | 872.63
Geo | 0 | 0 | 0 | 0 | 0 | 0
H | 0 | 0 | 27 | 0 | 0 | 0
LFG | 0 | 0 | 107.4 | 0 | 0 | 0
Nuc | 1697.89 | 0 | 0 | 0 | 0 | 0
PS | 0 | 0 | 0 | 0 | 0 | 0
PV | 0 | 0 | 0 | 0 | 0 | 0
PeakG | 0 | 0 | 0 | 0 | 0 | 0
PeakO | 0 | 0 | 0 | 0 | 0 | 0
ST | 0 | 0 | 0 | 0 | 0 | 0
STOG | 0 | 0 | 0 | 0 | 0 | 0
STWD | 0 | 0 | 0 | 0 | 0 | 0
WT | 0 | 0 | 0 | 0 | 0 | 0
IGCC | 0 | 0 | 0 | 0 | 0 | 0
DemandResponse | 0 | 0 | 0 | 0 | 0 | 0
IGCC-CCS | 0 | 0 | 0 | 0 | 0 | 0
WT_off | 0 | 0 | 0 | 0 | 0 | 0
PseudoUnit | 0 | 0 | 0 | 0 | 0 | 0
FixedInterchange | 0 | 0 | 0 | 0 | 0 | 0
New Build Capacity by Reporting Type: TVA_Transmission
ReportingType | 2015 | 2020 | 2025 | 2030 | 2035 | 2040
BM | 0 | 0 | 0 | 0 | 0 | 0
CC | 0 | 0 | 0 | 0 | 0 | 0
CSP | 0 | 0 | 0 | 0 | 0 | 0
CT | 0 | 0 | 0 | 0 | 0 | 0
Coal | 0 | 0 | 0 | 0 | 0 | 0
Geo | 0 | 0 | 0 | 0 | 0 | 0
H | 0 | 0 | 0 | 0 | 0 | 0
LFG | 0 | 0 | 0 | 0 | 0 | 0
Nuc | 0 | 0 | 0 | 0 | 0 | 0
PS | 0 | 0 | 0 | 0 | 0 | 0
PV | 0 | 0 | 0 | 0 | 0 | 0
PeakG | 0 | 0 | 0 | 0 | 0 | 0
PeakO | 0 | 0 | 0 | 0 | 0 | 0
ST | 0 | 0 | 0 | 0 | 0 | 0
STOG | 0 | 0 | 0 | 0 | 0 | 0
STWD | 0 | 0 | 0 | 0 | 0 | 0
WT | 0 | 0 | 0 | 0 | 0 | 0
IGCC | 0 | 0 | 0 | 0 | 0 | 0
DemandResponse | 0 | 0 | 0 | 0 | 0 | 0
IGCC-CCS | 0 | 0 | 0 | 0 | 0 | 0
WT_off | 0 | 0 | 0 | 0 | 0 | 0
PseudoUnit | 0 | 0 | 0 | 0 | 0 | 0
FixedInterchange | 0 | 0 | 0 | 0 | 0 | 0
New Build Capacity by Reporting Type: VACAR
ReportingType | 2015 | 2020 | 2025 | 2030 | 2035 | 2040
BM | 0.92 | 230.91 | 620.47 | 60.03 | 183.32 | 150.81
CC | 5604.06 | 2994.7 | 476.83 | 0 | 6488.18 | 4914.99
CSP | 0 | 0 | 0 | 0 | 0 | 0
CT | 717.2 | 54.89 | 46.36 | 1058.59 | 746.59 | 157.01
Coal | 825 | 0 | 0 | 0 | 0 | 0
Geo | 0 | 0 | 0 | 0 | 0 | 0
H | 0 | 0 | 0 | 0 | 0 | 0
LFG | 0.34 | 107.06 | 0 | 0 | 0 | 0
Nuc | 0 | 2330 | 0 | 0 | 0 | 0
PS | 0 | 0 | 0 | 0 | 0 | 0
PV | 0 | 138.41 | 6.52 | 3.78 | 11.55 | 9.5
PeakG | 0 | 0 | 0 | 0 | 0 | 0
PeakO | 0 | 0 | 0 | 0 | 0 | 0
ST | 0 | 0 | 0 | 0 | 0 | 0
STOG | 0 | 0 | 0 | 0 | 0 | 0
STWD | 0 | 0 | 0 | 0 | 0 | 0
WT | 0.9 | 3499.1 | 0 | 0 | 0 | 0
IGCC | 0 | 0 | 0 | 0 | 0 | 0
DemandResponse | 0 | 0 | 0 | 0 | 0 | 0
IGCC-CCS | 0 | 0 | 0 | 0 | 0 | 0
WT_off | 1 | 0 | 0 | 0 | 0 | 0
PseudoUnit | 0 | 0 | 0 | 0 | 0 | 0
FixedInterchange | 0 | 0 | 0 | 0 | 0 | 0
New Build Capacity by Reporting Type: IESO
ReportingType | 2015 | 2020 | 2025 | 2030 | 2035 | 2040
BM | 326.33 | 0 | 0 | 0 | 0 | 0
CC | 1263 | 0 | 0 | 0 | 0 | 298.93
CSP | 0 | 0 | 0 | 0 | 0 | 0
CT | 368 | 0 | 0 | 0 | 478.28 | 1977.92
Coal | 0 | 0 | 0 | 0 | 0 | 0
Geo | 0 | 0 | 0 | 0 | 0 | 0
H | 0 | 0 | 0 | 0 | 0 | 250
LFG | 14.5 | 0 | 0 | 0 | 0.5 | 0
Nuc | 0 | 0 | 0 | 0 | 0 | 0
PS | 0 | 0 | 0 | 0 | 0 | 0
PV | 1067.26 | 0 | 0 | 0 | 0 | 0
PeakG | 0 | 0 | 0 | 0 | 0 | 0
PeakO | 0 | 0 | 0 | 0 | 0 | 0
ST | 0 | 0 | 0 | 0 | 0 | 0
STOG | 0 | 0 | 0 | 0 | 0 | 0
STWD | 0 | 0 | 0 | 0 | 0 | 0
WT | 2105.9 | 0 | 0 | 0 | 0 | 0
IGCC | 0 | 0 | 0 | 0 | 0 | 0
DemandResponse | 0 | 0 | 0 | 0 | 0 | 0
IGCC-CCS | 0 | 0 | 0 | 0 | 0 | 0
WT_off | 0 | 0 | 0 | 0 | 0 | 0
PseudoUnit | 0 | 0 | 0 | 0 | 0 | 0
FixedInterchange | 0 | 0 | 0 | 0 | 0 | 0
New Build Capacity by Reporting Type: MAPP_CA
ReportingType | 2015 | 2020 | 2025 | 2030 | 2035 | 2040
BM | 0 | 0 | 0 | 0 | 0 | 0
CC | 0 | 0 | 0 | 0 | 0 | 0
CSP | 0 | 0 | 0 | 0 | 0 | 0
CT | 0 | 0 | 0 | 0 | 0 | 0
Coal | 0 | 0 | 0 | 0 | 0 | 0
Geo | 0 | 0 | 0 | 0 | 0 | 0
H | 0 | 695 | 1495 | 2460 | 0 | 0
LFG | 0 | 0 | 0 | 0 | 0 | 0
Nuc | 0 | 0 | 0 | 0 | 0 | 0
PS | 0 | 0 | 0 | 0 | 0 | 0
PV | 0 | 0 | 0 | 0 | 0 | 0
PeakG | 0 | 0 | 0 | 0 | 0 | 0
PeakO | 0 | 0 | 0 | 0 | 0 | 0
ST | 0 | 0 | 0 | 0 | 0 | 0
STOG | 0 | 0 | 0 | 0 | 0 | 0
STWD | 0 | 0 | 0 | 0 | 0 | 0
WT | 302.4 | 0 | 0 | 0 | 0 | 0
IGCC | 0 | 0 | 0 | 0 | 0 | 0
DemandResponse | 0 | 0 | 0 | 0 | 0 | 0
IGCC-CCS | 0 | 0 | 0 | 0 | 0 | 0
WT_off | 0 | 0 | 0 | 0 | 0 | 0
PseudoUnit | 0 | 0 | 0 | 0 | 0 | 0
FixedInterchange | 0 | 0 | 0 | 0 | 0 | 0
New Build Capacity by Reporting Type: AZ_NM_SNV_Coal
ReportingType | 2015 | 2020 | 2025 | 2030 | 2035 | 2040
BM | 0 | 0 | 0 | 0 | 0 | 0
CC | 0 | 0 | 0 | 0 | 0 | 0
CSP | 0 | 0 | 0 | 0 | 0 | 0
CT | 0 | 0 | 0 | 0 | 0 | 0
Coal | 0 | 0 | 0 | 0 | 2009.75 | 9202.92
Geo | 0 | 0 | 0 | 0 | 0 | 0
H | 0 | 0 | 0 | 0 | 0 | 0
LFG | 0 | 0 | 0 | 0 | 0 | 0
Nuc | 0 | 0 | 0 | 0 | 0 | 0
PS | 0 | 0 | 0 | 0 | 0 | 0
PV | 0 | 0 | 0 | 0 | 0 | 0
PeakG | 0 | 0 | 0 | 0 | 0 | 0
PeakO | 0 | 0 | 0 | 0 | 0 | 0
ST | 0 | 0 | 0 | 0 | 0 | 0
STOG | 0 | 0 | 0 | 0 | 0 | 0
STWD | 0 | 0 | 0 | 0 | 0 | 0
WT | 0 | 0 | 0 | 0 | 0 | 0
IGCC | 0 | 0 | 0 | 0 | 0 | 0
DemandResponse | 0 | 0 | 0 | 0 | 0 | 0
IGCC-CCS | 0 | 0 | 0 | 0 | 0 | 0
WT_off | 0 | 0 | 0 | 0 | 0 | 0
PseudoUnit | 0 | 0 | 0 | 0 | 0 | 0
FixedInterchange | 0 | 0 | 0 | 0 | 0 | 0
New Build Capacity by Reporting Type: AZ_NM_SNV_Gas
ReportingType | 2015 | 2020 | 2025 | 2030 | 2035 | 2040
BM | 0 | 0 | 0 | 0 | 0 | 0
CC | 668 | 1114.63 | 0 | 3931.05 | 0 | 0
CSP | 0 | 0 | 0 | 0 | 0 | 0
CT | 736 | 0 | 0 | 0 | 0 | 0
Coal | 0 | 0 | 0 | 0 | 0 | 0
Geo | 0 | 0 | 0 | 0 | 0 | 0
H | 0 | 0 | 0 | 0 | 0 | 0
LFG | 0 | 0 | 0 | 0 | 0 | 0
Nuc | 0 | 0 | 0 | 0 | 0 | 0
PS | 0 | 0 | 0 | 0 | 0 | 0
PV | 0 | 0 | 0 | 0 | 0 | 0
PeakG | 0 | 0 | 0 | 0 | 0 | 0
PeakO | 0 | 0 | 0 | 0 | 0 | 0
ST | 0 | 0 | 0 | 0 | 0 | 0
STOG | 0 | 0 | 0 | 0 | 0 | 0
STWD | 0 | 0 | 0 | 0 | 0 | 0
WT | 0 | 0 | 0 | 0 | 0 | 0
IGCC | 0 | 0 | 0 | 0 | 0 | 0
DemandResponse | 0 | 0 | 0 | 0 | 0 | 0
IGCC-CCS | 0 | 0 | 0 | 0 | 0 | 0
WT_off | 0 | 0 | 0 | 0 | 0 | 0
PseudoUnit | 0 | 0 | 0 | 0 | 0 | 0
FixedInterchange | 0 | 0 | 0 | 0 | 0 | 0
New Build Capacity by Reporting Type: AZ_NM_SNV_NucRenew
ReportingType | 2015 | 2020 | 2025 | 2030 | 2035 | 2040
BM | 0 | 0 | 0 | 0 | 0 | 0
CC | 0 | 0 | 0 | 0 | 0 | 0
CSP | 0 | 0 | 0 | 0 | 0 | 0
CT | 0 | 0 | 0 | 0 | 0 | 0
Coal | 0 | 0 | 0 | 0 | 0 | 0
Geo | 0 | 0 | 1450 | 0 | 0 | 0
H | 0 | 0 | 0 | 0 | 0 | 0
LFG | 0 | 0 | 60.67 | 0 | 0 | 0
Nuc | 0 | 0 | 0 | 0 | 0 | 0
PS | 0 | 0 | 0 | 0 | 0 | 0
PV | 95.7 | 0 | 0 | 0 | 0 | 0
PeakG | 0 | 0 | 0 | 0 | 0 | 0
PeakO | 0 | 0 | 0 | 0 | 0 | 0
ST | 280 | 439.41 | 276.64 | 124.64 | 0 | 0
STOG | 0 | 0 | 0 | 0 | 0 | 0
STWD | 0 | 0 | 0 | 0 | 0 | 0
WT | 65.1 | 0 | 327.43 | 616.17 | 0 | 0
IGCC | 0 | 0 | 0 | 0 | 0 | 0
DemandResponse | 0 | 0 | 0 | 0 | 0 | 0
IGCC-CCS | 0 | 0 | 0 | 0 | 0 | 0
WT_off | 0 | 0 | 0 | 0 | 0 | 0
PseudoUnit | 0 | 0 | 0 | 0 | 0 | 0
FixedInterchange | 0 | 0 | 0 | 0 | 0 | 0
New Build Capacity by Reporting Type: ERCOT
ReportingType | 2015 | 2020 | 2025 | 2030 | 2035 | 2040
BM | 145 | 0 | 0 | 1700.88 | 64.14 | 116.37
CC | 275 | 0 | 0 | 0 | 1849.79 | 3530.58
CSP | 0 | 0 | 0 | 0 | 0 | 0
CT | 250 | 0 | 0 | 0 | 0 | 0
Coal | 2020 | 0 | 0 | 0 | 0 | 0
Geo | 0 | 0 | 0 | 0 | 0 | 0
H | 0 | 0 | 0 | 628 | 0 | 0
LFG | 0 | 0 | 354 | 0 | 0 | 0
Nuc | 0 | 0 | 0 | 0 | 0 | 0
PS | 0 | 0 | 0 | 0 | 0 | 0
PV | 14 | 0 | 0 | 0 | 0 | 0
PeakG | 0 | 0 | 0 | 0 | 0 | 0
PeakO | 0 | 0 | 0 | 0 | 0 | 0
ST | 0 | 0 | 0 | 0 | 0 | 0
STOG | 0 | 0 | 0 | 0 | 0 | 0
STWD | 0 | 0 | 0 | 0 | 0 | 0
WT | 350.1 | 8333.4 | 9401.3 | 5849.98 | 830.16 | 1488.66
IGCC | 0 | 0 | 0 | 0 | 0 | 0
DemandResponse | 0 | 0 | 0 | 0 | 0 | 0
IGCC-CCS | 0 | 0 | 0 | 0 | 0 | 0
WT_off | 0 | 0 | 0 | 0 | 0 | 0
PseudoUnit | 0 | 0 | 0 | 0 | 0 | 0
FixedInterchange | 0 | 0 | 0 | 0 | 0 | 0
New Build Capacity by Reporting Type: NP15
ReportingType | 2015 | 2020 | 2025 | 2030 | 2035 | 2040
BM | 0 | 0 | 0 | 0 | 0 | 0
CC | 940 | 0 | 0 | 0 | 0 | 0
CSP | 0 | 0 | 0 | 0 | 0 | 0
CT | 216.02 | 1769.57 | 391.78 | 3962.88 | 4382.34 | 4349.66
Coal | 0 | 0 | 0 | 0 | 0 | 0
Geo | 0 | 166.22 | 433.78 | 0 | 0 | 0
H | 0 | 0 | 0 | 0 | 0 | 0
LFG | 0 | 565 | 0 | 0 | 0 | 0
Nuc | 0 | 0 | 0 | 0 | 0 | 0
PS | 0 | 0 | 0 | 0 | 0 | 0
PV | 6.5 | 0 | 0 | 0 | 0 | 0
PeakG | 0 | 0 | 0 | 0 | 0 | 0
PeakO | 0 | 0 | 0 | 0 | 0 | 0
ST | 29 | 0 | 0 | 0 | 0 | 0
STOG | 0 | 0 | 0 | 0 | 0 | 0
STWD | 0 | 0 | 0 | 0 | 0 | 0
WT | 101.2 | 0 | 9165.99 | 2407.4 | 13.34 | 1.99
IGCC | 0 | 0 | 0 | 0 | 0 | 0
DemandResponse | 0 | 0 | 0 | 0 | 0 | 0
IGCC-CCS | 0 | 0 | 0 | 0 | 0 | 0
WT_off | 0 | 0 | 0 | 0 | 0 | 0
PseudoUnit | 0 | 0 | 0 | 0 | 0 | 0
FixedInterchange | 0 | 0 | 0 | 0 | 0 | 0
New Build Capacity by Reporting Type: NWPP_Coal
ReportingType | 2015 | 2020 | 2025 | 2030 | 2035 | 2040
BM | 0 | 0 | 0 | 0 | 0 | 0
CC | 0 | 0 | 0 | 0 | 0 | 0
CSP | 0 | 0 | 0 | 0 | 0 | 0
CT | 0 | 0 | 0 | 0 | 0 | 0
Coal | 0 | 0 | 0 | 0 | 0 | 0
Geo | 0 | 0 | 0 | 0 | 0 | 0
H | 0 | 0 | 0 | 0 | 0 | 0
LFG | 0 | 0 | 0 | 0 | 0 | 0
Nuc | 0 | 0 | 0 | 0 | 0 | 0
PS | 0 | 0 | 0 | 0 | 0 | 0
PV | 0 | 0 | 0 | 0 | 0 | 0
PeakG | 0 | 0 | 0 | 0 | 0 | 0
PeakO | 0 | 0 | 0 | 0 | 0 | 0
ST | 0 | 0 | 0 | 0 | 0 | 0
STOG | 0 | 0 | 0 | 0 | 0 | 0
STWD | 0 | 0 | 0 | 0 | 0 | 0
WT | 0 | 0 | 0 | 0 | 0 | 0
IGCC | 0 | 0 | 0 | 0 | 0 | 0
DemandResponse | 0 | 0 | 0 | 0 | 0 | 0
IGCC-CCS | 0 | 0 | 0 | 0 | 0 | 0
WT_off | 0 | 0 | 0 | 0 | 0 | 0
PseudoUnit | 0 | 0 | 0 | 0 | 0 | 0
FixedInterchange | 0 | 0 | 0 | 0 | 0 | 0
New Build Capacity by Reporting Type: NWPP_Gas
ReportingType | 2015 | 2020 | 2025 | 2030 | 2035 | 2040
BM | 0 | 0 | 0 | 0 | 0 | 0
CC | 300 | 0 | 0 | 3167.69 | 4688.79 | 174.21
CSP | 0 | 0 | 0 | 0 | 0 | 0
CT | 150 | 0 | 0 | 0 | 0 | 0
Coal | 0 | 0 | 0 | 0 | 0 | 426.09
Geo | 0 | 0 | 0 | 0 | 0 | 0
H | 0 | 0 | 0 | 0 | 0 | 0
LFG | 0 | 0 | 0 | 0 | 0 | 0
Nuc | 0 | 0 | 0 | 0 | 0 | 0
PS | 0 | 0 | 0 | 0 | 0 | 0
PV | 0 | 0 | 0 | 0 | 0 | 0
PeakG | 0 | 0 | 0 | 0 | 0 | 0
PeakO | 0 | 0 | 0 | 0 | 0 | 0
ST | 0 | 0 | 0 | 0 | 0 | 0
STOG | 0 | 0 | 0 | 0 | 0 | 0
STWD | 0 | 0 | 0 | 0 | 0 | 0
WT | 0 | 0 | 0 | 0 | 0 | 0
IGCC | 0 | 0 | 0 | 0 | 0 | 0
DemandResponse | 0 | 0 | 0 | 0 | 0 | 0
IGCC-CCS | 0 | 0 | 0 | 0 | 0 | 0
WT_off | 0 | 0 | 0 | 0 | 0 | 0
PseudoUnit | 0 | 0 | 0 | 0 | 0 | 0
FixedInterchange | 0 | 0 | 0 | 0 | 0 | 0
New Build Capacity by Reporting Type: NWPP_NucRenew
ReportingType | 2015 | 2020 | 2025 | 2030 | 2035 | 2040
BM | 32.55 | 0 | 0 | 0 | 0 | 0
CC | 0 | 0 | 0 | 0 | 0 | 0
CSP | 0 | 0 | 0 | 0 | 0 | 0
CT | 0 | 0 | 0 | 0 | 0 | 0
Coal | 0 | 0 | 0 | 0 | 0 | 0
Geo | 86 | 0 | 434 | 0 | 0 | 0
H | 0 | 0 | 0 | 0 | 0 | 0
LFG | 25.5 | 0 | 206.95 | 37.55 | 0 | 0
Nuc | 0 | 0 | 0 | 0 | 0 | 0
PS | 0 | 0 | 0 | 0 | 0 | 0
PV | 0 | 0 | 0 | 0 | 0 | 0
PeakG | 0 | 0 | 0 | 0 | 0 | 0
PeakO | 0 | 0 | 0 | 0 | 0 | 0
ST | 0 | 0 | 0 | 0 | 0 | 0
STOG | 0 | 0 | 0 | 0 | 0 | 0
STWD | 0 | 0 | 0 | 0 | 0 | 0
WT | 977.3 | 0 | 0 | 0 | 0 | 0
IGCC | 0 | 0 | 0 | 0 | 0 | 0
DemandResponse | 0 | 0 | 0 | 0 | 0 | 0
IGCC-CCS | 0 | 0 | 0 | 0 | 0 | 0
WT_off | 0 | 0 | 0 | 0 | 0 | 0
PseudoUnit | 0 | 0 | 0 | 0 | 0 | 0
FixedInterchange | 0 | 0 | 0 | 0 | 0 | 0
New Build Capacity by Reporting Type: RMPA
ReportingType | 2015 | 2020 | 2025 | 2030 | 2035 | 2040
BM | 0 | 0 | 0 | 0 | 0 | 0
CC | 0 | 0 | 0 | 0 | 0 | 0
CSP | 0 | 0 | 0 | 0 | 0 | 0
CT | 152 | 0 | 0 | 0 | 0 | 0
Coal | 390 | 0 | 0 | 0 | 1129.23 | 1350.2
Geo | 0 | 458.78 | 2086.45 | 24.77 | 0 | 0
H | 0 | 0 | 0 | 0 | 0 | 0
LFG | 1.4 | 0 | 0 | 28.93 | 0 | 0
Nuc | 0 | 0 | 0 | 0 | 0 | 0
PS | 0 | 0 | 0 | 0 | 0 | 0
PV | 1 | 0 | 0 | 0 | 0 | 0
PeakG | 0 | 0 | 0 | 0 | 0 | 0
PeakO | 0 | 0 | 0 | 0 | 0 | 0
ST | 3 | 380.25 | 32.27 | 15.25 | 0 | 0
STOG | 0 | 0 | 0 | 0 | 0 | 0
STWD | 0 | 0 | 0 | 0 | 0 | 0
WT | 765.4 | 0 | 0 | 0 | 0 | 0
IGCC | 0 | 0 | 0 | 0 | 0 | 0
DemandResponse | 0 | 0 | 0 | 0 | 0 | 0
IGCC-CCS | 0 | 0 | 0 | 0 | 0 | 0
WT_off | 0 | 0 | 0 | 0 | 0 | 0
PseudoUnit | 0 | 0 | 0 | 0 | 0 | 0
FixedInterchange | 0 | 0 | 0 | 0 | 0 | 0
New Build Capacity by Reporting Type: SP15
ReportingType | 2015 | 2020 | 2025 | 2030 | 2035 | 2040
BM | 6 | 0 | 0 | 0 | 0 | 0
CC | 409.5 | 0 | 0 | 0 | 0 | 0
CSP | 0 | 0 | 0 | 0 | 0 | 0
CT | 0 | 0 | 0 | 0 | 0 | 0
Coal | 0 | 0 | 0 | 0 | 0 | 0
Geo | 50 | 1450 | 0 | 0 | 0 | 0
H | 0 | 0 | 0 | 0 | 0 | 0
LFG | 9.2 | 555.8 | 0 | 0 | 0 | 0
Nuc | 0 | 0 | 0 | 0 | 0 | 0
PS | 0 | 0 | 0 | 0 | 0 | 0
PV | 3.8 | 0 | 0 | 0 | 0 | 0
PeakG | 0 | 0 | 0 | 0 | 0 | 0
PeakO | 0 | 0 | 0 | 0 | 0 | 0
ST | 448 | 0 | 0 | 0 | 0 | 0
STOG | 0 | 0 | 0 | 0 | 0 | 0
STWD | 0 | 0 | 0 | 0 | 0 | 0
WT | 735 | 0 | 0 | 0 | 0 | 0
IGCC | 0 | 0 | 0 | 0 | 0 | 0
DemandResponse | 0 | 0 | 0 | 0 | 0 | 0
IGCC-CCS | 0 | 0 | 0 | 0 | 0 | 0
WT_off | 0 | 0 | 0 | 0 | 0 | 0
PseudoUnit | 0 | 0 | 0 | 0 | 0 | 0
FixedInterchange | 0 | 0 | 0 | 0 | 0 | 0
New Build Capacity by Reporting Type: ALB
ReportingType | 2015 | 2020 | 2025 | 2030 | 2035 | 2040
BM | 0 | 0 | 0 | 0 | 0 | 0
CC | 407.19 | 535.62 | 791.88 | 598.27 | 1406.89 | 1079.47
CSP | 0 | 0 | 0 | 0 | 0 | 0
CT | 201.5 | 0 | 0 | 0 | 0 | 0
Coal | 495 | 0 | 0 | 0 | 0 | 0
Geo | 0 | 0 | 0 | 0 | 0 | 0
H | 0 | 0 | 0 | 0 | 0 | 0
LFG | 0 | 0 | 0 | 0 | 0 | 0
Nuc | 0 | 0 | 0 | 0 | 0 | 0
PS | 0 | 0 | 0 | 0 | 0 | 0
PV | 0 | 0 | 0 | 0 | 0 | 0
PeakG | 0 | 0 | 0 | 0 | 0 | 0
PeakO | 0 | 0 | 0 | 0 | 0 | 0
ST | 0 | 0 | 0 | 0 | 0 | 0
STOG | 0 | 0 | 0 | 0 | 0 | 0
STWD | 0 | 0 | 0 | 0 | 0 | 0
WT | 9 | 0 | 0 | 0 | 0 | 0
IGCC | 0 | 0 | 0 | 0 | 0 | 0
DemandResponse | 0 | 0 | 0 | 0 | 0 | 0
IGCC-CCS | 0 | 0 | 0 | 0 | 0 | 0
WT_off | 0 | 0 | 0 | 0 | 0 | 0
PseudoUnit | 0 | 0 | 0 | 0 | 0 | 0
FixedInterchange | 0 | 0 | 0 | 0 | 0 | 0
New Build Capacity by Reporting Type: BC
ReportingType | 2015 | 2020 | 2025 | 2030 | 2035 | 2040
BM | 0 | 0 | 0 | 0 | 0 | 0
CC | 1171.72 | 173.23 | 512.92 | 671.98 | 800.47 | 680.97
CSP | 0 | 0 | 0 | 0 | 0 | 0
CT | 0 | 0 | 0 | 0 | 0 | 159.59
Coal | 0 | 0 | 0 | 0 | 0 | 0
Geo | 0 | 0 | 0 | 0 | 0 | 0
H | 0 | 0 | 0 | 0 | 0 | 0
LFG | 0 | 0 | 0 | 0 | 0 | 0
Nuc | 0 | 0 | 0 | 0 | 0 | 0
PS | 0 | 0 | 0 | 0 | 0 | 0
PV | 0 | 0 | 0 | 0 | 0 | 0
PeakG | 0 | 0 | 0 | 0 | 0 | 0
PeakO | 0 | 0 | 0 | 0 | 0 | 0
ST | 0 | 0 | 0 | 0 | 0 | 0
STOG | 0 | 0 | 0 | 0 | 0 | 0
STWD | 0 | 0 | 0 | 0 | 0 | 0
WT | 144 | 0 | 0 | 0 | 0 | 0
IGCC | 0 | 0 | 0 | 0 | 0 | 0
DemandResponse | 0 | 0 | 0 | 0 | 0 | 0
IGCC-CCS | 0 | 0 | 0 | 0 | 0 | 0
WT_off | 0 | 0 | 0 | 0 | 0 | 0
PseudoUnit | 0 | 0 | 0 | 0 | 0 | 0
FixedInterchange | 0 | 0 | 0 | 0 | 0 | 0
New Build Capacity by Reporting Type: HQ_IESO
ReportingType | 2015 | 2020 | 2025 | 2030 | 2035 | 2040
BM | 0 | 0 | 0 | 0 | 0 | 0
CC | 0 | 0 | 0 | 0 | 0 | 0
CSP | 0 | 0 | 0 | 0 | 0 | 0
CT | 0 | 0 | 0 | 0 | 0 | 0
Coal | 0 | 0 | 0 | 0 | 0 | 0
Geo | 0 | 0 | 0 | 0 | 0 | 0
H | 0 | 0 | 0 | 0 | 0 | 0
LFG | 0 | 0 | 0 | 0 | 0 | 0
Nuc | 0 | 0 | 0 | 0 | 0 | 0
PS | 0 | 0 | 0 | 0 | 0 | 0
PV | 0 | 0 | 0 | 0 | 0 | 0
PeakG | 0 | 0 | 0 | 0 | 0 | 0
PeakO | 0 | 0 | 0 | 0 | 0 | 0
ST | 0 | 0 | 0 | 0 | 0 | 0
STOG | 0 | 0 | 0 | 0 | 0 | 0
STWD | 0 | 0 | 0 | 0 | 0 | 0
WT | 0 | 0 | 0 | 0 | 0 | 0
IGCC | 0 | 0 | 0 | 0 | 0 | 0
DemandResponse | 0 | 0 | 0 | 0 | 0 | 0
IGCC-CCS | 0 | 0 | 0 | 0 | 0 | 0
WT_off | 0 | 0 | 0 | 0 | 0 | 0
PseudoUnit | 0 | 0 | 0 | 0 | 0 | 0
FixedInterchange | 0 | 0 | 0 | 0 | 0 | 0
New Build Capacity by Reporting Type: HQ_NEISO
ReportingType | 2015 | 2020 | 2025 | 2030 | 2035 | 2040
BM | 0 | 0 | 0 | 0 | 0 | 0
CC | 0 | 0 | 0 | 0 | 0 | 0
CSP | 0 | 0 | 0 | 0 | 0 | 0
CT | 0 | 0 | 0 | 0 | 0 | 0
Coal | 0 | 0 | 0 | 0 | 0 | 0
Geo | 0 | 0 | 0 | 0 | 0 | 0
H | 0 | 0 | 0 | 0 | 0 | 0
LFG | 0 | 0 | 0 | 0 | 0 | 0
Nuc | 0 | 0 | 0 | 0 | 0 | 0
PS | 0 | 0 | 0 | 0 | 0 | 0
PV | 0 | 0 | 0 | 0 | 0 | 0
PeakG | 0 | 0 | 0 | 0 | 0 | 0
PeakO | 0 | 0 | 0 | 0 | 0 | 0
ST | 0 | 0 | 0 | 0 | 0 | 0
STOG | 0 | 0 | 0 | 0 | 0 | 0
STWD | 0 | 0 | 0 | 0 | 0 | 0
WT | 0 | 0 | 0 | 0 | 0 | 0
IGCC | 0 | 0 | 0 | 0 | 0 | 0
DemandResponse | 0 | 0 | 0 | 0 | 0 | 0
IGCC-CCS | 0 | 0 | 0 | 0 | 0 | 0
WT_off | 0 | 0 | 0 | 0 | 0 | 0
PseudoUnit | 0 | 0 | 0 | 2500 | 0 | 0
FixedInterchange | 0 | 0 | 0 | 0 | 0 | 0
New Build Capacity by Reporting Type: HQ_NY
ReportingType | 2015 | 2020 | 2025 | 2030 | 2035 | 2040
BM | 0 | 0 | 0 | 0 | 0 | 0
CC | 0 | 0 | 0 | 0 | 0 | 0
CSP | 0 | 0 | 0 | 0 | 0 | 0
CT | 0 | 0 | 0 | 0 | 0 | 0
Coal | 0 | 0 | 0 | 0 | 0 | 0
Geo | 0 | 0 | 0 | 0 | 0 | 0
H | 0 | 0 | 0 | 0 | 0 | 0
LFG | 0 | 0 | 0 | 0 | 0 | 0
Nuc | 0 | 0 | 0 | 0 | 0 | 0
PS | 0 | 0 | 0 | 0 | 0 | 0
PV | 0 | 0 | 0 | 0 | 0 | 0
PeakG | 0 | 0 | 0 | 0 | 0 | 0
PeakO | 0 | 0 | 0 | 0 | 0 | 0
ST | 0 | 0 | 0 | 0 | 0 | 0
STOG | 0 | 0 | 0 | 0 | 0 | 0
STWD | 0 | 0 | 0 | 0 | 0 | 0
WT | 0 | 0 | 0 | 0 | 0 | 0
IGCC | 0 | 0 | 0 | 0 | 0 | 0
DemandResponse | 0 | 0 | 0 | 0 | 0 | 0
IGCC-CCS | 0 | 0 | 0 | 0 | 0 | 0
WT_off | 0 | 0 | 0 | 0 | 0 | 0
PseudoUnit | 0 | 918.77 | 1581.23 | 0 | 0 | 0
FixedInterchange | 0 | 0 | 0 | 0 | 0 | 0
New Build Capacity by Reporting Type: MARITIMES
ReportingType | 2015 | 2020 | 2025 | 2030 | 2035 | 2040
BM | 0 | 0 | 0 | 0 | 0 | 0
CC | 0 | 0 | 0 | 0 | 0 | 0
CSP | 0 | 0 | 0 | 0 | 0 | 0
CT | 0 | 0 | 0 | 0 | 0 | 0
Coal | 0 | 0 | 0 | 0 | 0 | 0
Geo | 0 | 0 | 0 | 0 | 0 | 0
H | 0 | 0 | 0 | 0 | 0 | 0
LFG | 0 | 0 | 0 | 0 | 0 | 0
Nuc | 0 | 0 | 0 | 0 | 0 | 0
PS | 0 | 0 | 0 | 0 | 0 | 0
PV | 0 | 0 | 0 | 0 | 0 | 0
PeakG | 0 | 0 | 0 | 0 | 0 | 0
PeakO | 0 | 0 | 0 | 0 | 0 | 0
ST | 0 | 0 | 0 | 0 | 0 | 0
STOG | 0 | 0 | 0 | 0 | 0 | 0
STWD | 0 | 0 | 0 | 0 | 0 | 0
WT | 0 | 0 | 0 | 0 | 0 | 0
IGCC | 0 | 0 | 0 | 0 | 0 | 0
DemandResponse | 0 | 0 | 0 | 0 | 0 | 0
IGCC-CCS | 0 | 0 | 0 | 0 | 0 | 0
WT_off | 0 | 0 | 0 | 0 | 0 | 0
PseudoUnit | 0 | 500 | 0 | 0 | 0 | 0
FixedInterchange | 0 | 0 | 0 | 0 | 0 | 0
New Build Capacity by Reporting Type: All
ReportingType | 2015 | 2020 | 2025 | 2030 | 2035 | 2040
BM | 1251 | 230.91 | 620.47 | 1760.91 | 247.46 | 267.17
CC | 32253.97 | 10132.45 | 2578.74 | 10800.13 | 36883.44 | 32456.15
CSP | 0 | 0 | 0 | 0 | 0 | 0
CT | 6397.22 | 9026.3 | 2877.57 | 8578.19 | 27875.36 | 11852.31
Coal | 10763.64 | 0 | 0 | 0 | 4082 | 19998.89
Geo | 136 | 2075 | 4404.23 | 24.77 | 0 | 0
H | 0 | 2159.99 | 2268.01 | 3088 | 38.16 | 1320.84
LFG | 192 | 1953 | 2210 | 723.5 | 0.5 | 0
Nuc | 2740.56 | 4530 | 0 | 0 | 0 | 0
PS | 0 | 0 | 0 | 0 | 0 | 0
PV | 1246 | 2172.31 | 1079.33 | 247.93 | 122.25 | 139.56
PeakG | 0 | 0 | 0 | 0 | 0 | 0
PeakO | 0 | 0 | 0 | 0 | 0 | 0
ST | 760 | 819.66 | 308.91 | 139.89 | 0 | 0
STOG | 0 | 0 | 0 | 0 | 0 | 0
STWD | 0 | 0 | 0 | 0 | 0 | 0
WT | 25342 | 43956.18 | 89090.06 | 82159.7 | 14361.82 | 12830.83
IGCC | 618 | 0 | 0 | 0 | 0 | 0
DemandResponse | 0 | 0 | 0 | 0 | 0 | 0
IGCC-CCS | 0 | 0 | 0 | 0 | 0 | 0
WT_off | 469 | 0 | 1100 | 0 | 0 | 0
PseudoUnit | 0 | 1418.77 | 1581.23 | 2500 | 0 | 0
FixedInterchange | 0 | 0 | 0 | 0 | 0 | 0
New Build Capacity by Reporting Type: EI_US
ReportingType | 2015 | 2020 | 2025 | 2030 | 2035 | 2040
BM | 741.12 | 230.91 | 620.47 | 60.03 | 183.32 | 150.81
CC | 26819.56 | 8308.97 | 1273.94 | 2431.13 | 28137.49 | 26691.99
CSP | 0 | 0 | 0 | 0 | 0 | 0
CT | 4323.69 | 7256.73 | 2485.79 | 4615.3 | 23014.75 | 5365.13
Coal | 7858.64 | 0 | 0 | 0 | 943.01 | 9019.68
Geo | 0 | 0 | 0 | 0 | 0 | 0
H | 0 | 1464.99 | 773.01 | 0 | 38.16 | 1070.84
LFG | 141.4 | 832.2 | 1588.38 | 657.02 | 0 | 0
Nuc | 2740.56 | 4530 | 0 | 0 | 0 | 0
PS | 0 | 0 | 0 | 0 | 0 | 0
PV | 57.74 | 2172.31 | 1079.33 | 247.93 | 122.25 | 139.56
PeakG | 0 | 0 | 0 | 0 | 0 | 0
PeakO | 0 | 0 | 0 | 0 | 0 | 0
ST | 0 | 0 | 0 | 0 | 0 | 0
STOG | 0 | 0 | 0 | 0 | 0 | 0
STWD | 0 | 0 | 0 | 0 | 0 | 0
WT | 19786.6 | 35622.78 | 70195.34 | 73286.15 | 13518.32 | 11340.18
IGCC | 618 | 0 | 0 | 0 | 0 | 0
DemandResponse | 0 | 0 | 0 | 0 | 0 | 0
IGCC-CCS | 0 | 0 | 0 | 0 | 0 | 0
WT_off | 469 | 0 | 1100 | 0 | 0 | 0
PseudoUnit | 0 | 1418.77 | 1581.23 | 2500 | 0 | 0
FixedInterchange | 0 | 0 | 0 | 0 | 0 | 0
New Build Capacity by Reporting Type: EI_Canada
ReportingType | 2015 | 2020 | 2025 | 2030 | 2035 | 2040
BM | 326.33 | 0 | 0 | 0 | 0 | 0
CC | 1263 | 0 | 0 | 0 | 0 | 298.93
CSP | 0 | 0 | 0 | 0 | 0 | 0
CT | 368 | 0 | 0 | 0 | 478.28 | 1977.92
Coal | 0 | 0 | 0 | 0 | 0 | 0
Geo | 0 | 0 | 0 | 0 | 0 | 0
H | 0 | 695 | 1495 | 2460 | 0 | 250
LFG | 14.5 | 0 | 0 | 0 | 0.5 | 0
Nuc | 0 | 0 | 0 | 0 | 0 | 0
PS | 0 | 0 | 0 | 0 | 0 | 0
PV | 1067.26 | 0 | 0 | 0 | 0 | 0
PeakG | 0 | 0 | 0 | 0 | 0 | 0
PeakO | 0 | 0 | 0 | 0 | 0 | 0
ST | 0 | 0 | 0 | 0 | 0 | 0
STOG | 0 | 0 | 0 | 0 | 0 | 0
STWD | 0 | 0 | 0 | 0 | 0 | 0
WT | 2408.3 | 0 | 0 | 0 | 0 | 0
IGCC | 0 | 0 | 0 | 0 | 0 | 0
DemandResponse | 0 | 0 | 0 | 0 | 0 | 0
IGCC-CCS | 0 | 0 | 0 | 0 | 0 | 0
WT_off | 0 | 0 | 0 | 0 | 0 | 0
PseudoUnit | 0 | 0 | 0 | 0 | 0 | 0
FixedInterchange | 0 | 0 | 0 | 0 | 0 | 0
New Build Capacity by Reporting Type: EI
ReportingType | 2015 | 2020 | 2025 | 2030 | 2035 | 2040
BM | 1067.45 | 230.91 | 620.47 | 60.03 | 183.32 | 150.81
CC | 28082.56 | 8308.97 | 1273.94 | 2431.13 | 28137.49 | 26990.92
CSP | 0 | 0 | 0 | 0 | 0 | 0
CT | 4691.69 | 7256.73 | 2485.79 | 4615.3 | 23493.03 | 7343.05
Coal | 7858.64 | 0 | 0 | 0 | 943.01 | 9019.68
Geo | 0 | 0 | 0 | 0 | 0 | 0
H | 0 | 2159.99 | 2268.01 | 2460 | 38.16 | 1320.84
LFG | 155.9 | 832.2 | 1588.38 | 657.02 | 0.5 | 0
Nuc | 2740.56 | 4530 | 0 | 0 | 0 | 0
PS | 0 | 0 | 0 | 0 | 0 | 0
PV | 1125 | 2172.31 | 1079.33 | 247.93 | 122.25 | 139.56
PeakG | 0 | 0 | 0 | 0 | 0 | 0
PeakO | 0 | 0 | 0 | 0 | 0 | 0
ST | 0 | 0 | 0 | 0 | 0 | 0
STOG | 0 | 0 | 0 | 0 | 0 | 0
STWD | 0 | 0 | 0 | 0 | 0 | 0
WT | 22194.9 | 35622.78 | 70195.34 | 73286.15 | 13518.32 | 11340.18
IGCC | 618 | 0 | 0 | 0 | 0 | 0
DemandResponse | 0 | 0 | 0 | 0 | 0 | 0
IGCC-CCS | 0 | 0 | 0 | 0 | 0 | 0
WT_off | 469 | 0 | 1100 | 0 | 0 | 0
PseudoUnit | 0 | 1418.77 | 1581.23 | 2500 | 0 | 0
FixedInterchange | 0 | 0 | 0 | 0 | 0 | 0
New Build Capacity by Reporting Type: Outside_EI
ReportingType | 2015 | 2020 | 2025 | 2030 | 2035 | 2040
BM | 183.55 | 0 | 0 | 1700.88 | 64.14 | 116.37
CC | 4171.41 | 1823.48 | 1304.8 | 8369 | 8745.95 | 5465.23
CSP | 0 | 0 | 0 | 0 | 0 | 0
CT | 1705.52 | 1769.57 | 391.78 | 3962.88 | 4382.34 | 4509.26
Coal | 2905 | 0 | 0 | 0 | 3138.98 | 10979.21
Geo | 136 | 2075 | 4404.23 | 24.77 | 0 | 0
H | 0 | 0 | 0 | 628 | 0 | 0
LFG | 36.1 | 1120.8 | 621.62 | 66.48 | 0 | 0
Nuc | 0 | 0 | 0 | 0 | 0 | 0
PS | 0 | 0 | 0 | 0 | 0 | 0
PV | 121 | 0 | 0 | 0 | 0 | 0
PeakG | 0 | 0 | 0 | 0 | 0 | 0
PeakO | 0 | 0 | 0 | 0 | 0 | 0
ST | 760 | 819.66 | 308.91 | 139.89 | 0 | 0
STOG | 0 | 0 | 0 | 0 | 0 | 0
STWD | 0 | 0 | 0 | 0 | 0 | 0
WT | 3147.1 | 8333.4 | 18894.71 | 8873.56 | 843.5 | 1490.65
IGCC | 0 | 0 | 0 | 0 | 0 | 0
DemandResponse | 0 | 0 | 0 | 0 | 0 | 0
IGCC-CCS | 0 | 0 | 0 | 0 | 0 | 0
WT_off | 0 | 0 | 0 | 0 | 0 | 0
PseudoUnit | 0 | 0 | 0 | 0 | 0 | 0
FixedInterchange | 0 | 0 | 0 | 0 | 0 | 0
#2 | Cumulative New Build Capacity (MW)
Cumulative New Build Capacity by Reporting Type: Entergy
ReportingType | 2015 | 2020 | 2025 | 2030 | 2035 | 2040
BM | 0 | 0 | 0 | 0 | 0 | 0
CC | 0 | 0 | 0 | 0 | 0 | 0
CSP | 0 | 0 | 0 | 0 | 0 | 0
CT | 0 | 0 | 0 | 0 | 0 | 0
Coal | 720 | 720 | 720 | 720 | 720 | 1289.83
Geo | 0 | 0 | 0 | 0 | 0 | 0
H | 0 | 0 | 0 | 0 | 38.16 | 1109
LFG | 0 | 0 | 0 | 107.4 | 107.4 | 107.4
Nuc | 170 | 170 | 170 | 170 | 170 | 170
PS | 0 | 0 | 0 | 0 | 0 | 0
PV | 0.29 | 65.33 | 100.79 | 104.2 | 108.02 | 110.63
PeakG | 0 | 0 | 0 | 0 | 0 | 0
PeakO | 0 | 0 | 0 | 0 | 0 | 0
ST | 0 | 0 | 0 | 0 | 0 | 0
STOG | 0 | 0 | 0 | 0 | 0 | 0
STWD | 0 | 0 | 0 | 0 | 0 | 0
WT | 0 | 0 | 0 | 1580.05 | 2400 | 2400
IGCC | 0 | 0 | 0 | 0 | 0 | 0
DemandResponse | 0 | 0 | 0 | 0 | 0 | 0
IGCC-CCS | 0 | 0 | 0 | 0 | 0 | 0
WT_off | 0 | 0 | 0 | 0 | 0 | 0
PseudoUnit | 0 | 0 | 0 | 0 | 0 | 0
FixedInterchange | 0 | 0 | 0 | 0 | 0 | 0
Cumulative New Build Capacity by Reporting Type: FRCC
ReportingType | 2015 | 2020 | 2025 | 2030 | 2035 | 2040
BM | 0 | 0 | 0 | 0 | 0 | 0
CC | 1516.9 | 5559.82 | 6356.91 | 6867.13 | 15949.9 | 21235.56
CSP | 0 | 0 | 0 | 0 | 0 | 0
CT | 2480 | 2480 | 2480 | 2480 | 2480 | 2480
Coal | 0 | 0 | 0 | 0 | 0 | 0
Geo | 0 | 0 | 0 | 0 | 0 | 0
H | 0 | 0 | 0 | 0 | 0 | 0
LFG | 0 | 0 | 198 | 198 | 198 | 198
Nuc | 229.33 | 229.33 | 229.33 | 229.33 | 229.33 | 229.33
PS | 0 | 0 | 0 | 0 | 0 | 0
PV | 0 | 0 | 0 | 0 | 0 | 0
PeakG | 0 | 0 | 0 | 0 | 0 | 0
PeakO | 0 | 0 | 0 | 0 | 0 | 0
ST | 0 | 0 | 0 | 0 | 0 | 0
STOG | 0 | 0 | 0 | 0 | 0 | 0
STWD | 0 | 0 | 0 | 0 | 0 | 0
WT | 0 | 0 | 0 | 0 | 0 | 0
IGCC | 0 | 0 | 0 | 0 | 0 | 0
DemandResponse | 0 | 0 | 0 | 0 | 0 | 0
IGCC-CCS | 0 | 0 | 0 | 0 | 0 | 0
WT_off | 0 | 0 | 0 | 0 | 0 | 0
PseudoUnit | 0 | 0 | 0 | 0 | 0 | 0
FixedInterchange | 0 | 0 | 0 | 0 | 0 | 0
Cumulative New Build Capacity by Reporting Type: MAPP_US
ReportingType | 2015 | 2020 | 2025 | 2030 | 2035 | 2040
BM | 0 | 0 | 0 | 0 | 0 | 0
CC | 0 | 0 | 0 | 0 | 0 | 0
CSP | 0 | 0 | 0 | 0 | 0 | 0
CT | 308.3 | 308.3 | 308.3 | 308.3 | 809.94 | 809.94
Coal | 0 | 0 | 0 | 0 | 0 | 0
Geo | 0 | 0 | 0 | 0 | 0 | 0
H | 0 | 0 | 0 | 0 | 0 | 0
LFG | 0 | 0 | 0 | 71.67 | 71.67 | 71.67
Nuc | 0 | 0 | 0 | 0 | 0 | 0
PS | 0 | 0 | 0 | 0 | 0 | 0
PV | 0 | 0 | 0 | 0 | 0 | 0
PeakG | 0 | 0 | 0 | 0 | 0 | 0
PeakO | 0 | 0 | 0 | 0 | 0 | 0
ST | 0 | 0 | 0 | 0 | 0 | 0
STOG | 0 | 0 | 0 | 0 | 0 | 0
STWD | 0 | 0 | 0 | 0 | 0 | 0
WT | 421.3 | 1806.1 | 2539.69 | 6739.77 | 9219.64 | 12425.06
IGCC | 0 | 0 | 0 | 0 | 0 | 0
DemandResponse | 0 | 0 | 0 | 0 | 0 | 0
IGCC-CCS | 0 | 0 | 0 | 0 | 0 | 0
WT_off | 0 | 0 | 0 | 0 | 0 | 0
PseudoUnit | 0 | 0 | 0 | 0 | 0 | 0
FixedInterchange | 0 | 0 | 0 | 0 | 0 | 0
Cumulative New Build Capacity by Reporting Type: MISO_IN
ReportingType | 2015 | 2020 | 2025 | 2030 | 2035 | 2040
BM | 0 | 0 | 0 | 0 | 0 | 0
CC | 0 | 0 | 0 | 0 | 0 | 0
CSP | 0 | 0 | 0 | 0 | 0 | 0
CT | 0 | 0 | 0 | 0 | 0 | 0
Coal | 0 | 0 | 0 | 0 | 0 | 0
Geo | 0 | 0 | 0 | 0 | 0 | 0
H | 0 | 0 | 0 | 0 | 0 | 0
LFG | 0 | 0 | 80.12 | 80.12 | 80.12 | 80.12
Nuc | 0 | 0 | 0 | 0 | 0 | 0
PS | 0 | 0 | 0 | 0 | 0 | 0
PV | 0 | 235.95 | 383.16 | 383.16 | 394.79 | 408.27
PeakG | 0 | 0 | 0 | 0 | 0 | 0
PeakO | 0 | 0 | 0 | 0 | 0 | 0
ST | 0 | 0 | 0 | 0 | 0 | 0
STOG | 0 | 0 | 0 | 0 | 0 | 0
STWD | 0 | 0 | 0 | 0 | 0 | 0
WT | 0 | 0 | 0 | 0 | 0 | 0
IGCC | 618 | 618 | 618 | 618 | 618 | 618
DemandResponse | 0 | 0 | 0 | 0 | 0 | 0
IGCC-CCS | 0 | 0 | 0 | 0 | 0 | 0
WT_off | 0 | 0 | 0 | 0 | 0 | 0
PseudoUnit | 0 | 0 | 0 | 0 | 0 | 0
FixedInterchange | 0 | 0 | 0 | 0 | 0 | 0
Cumulative New Build Capacity by Reporting Type: MISO_MI
ReportingType | 2015 | 2020 | 2025 | 2030 | 2035 | 2040
BM | 0 | 0 | 0 | 0 | 0 | 0
CC | 0 | 0 | 0 | 0 | 0 | 0
CSP | 0 | 0 | 0 | 0 | 0 | 0
CT | 0 | 0 | 0 | 0 | 0 | 0
Coal | 0 | 0 | 0 | 0 | 0 | 0
Geo | 0 | 0 | 0 | 0 | 0 | 0
H | 0 | 0 | 0 | 0 | 0 | 0
LFG | 0 | 59.13 | 160.25 | 160.25 | 160.25 | 160.25
Nuc | 0 | 0 | 0 | 0 | 0 | 0
PS | 0 | 0 | 0 | 0 | 0 | 0
PV | 0 | 0 | 0 | 0 | 0 | 0
PeakG | 0 | 0 | 0 | 0 | 0 | 0
PeakO | 0 | 0 | 0 | 0 | 0 | 0
ST | 0 | 0 | 0 | 0 | 0 | 0
STOG | 0 | 0 | 0 | 0 | 0 | 0
STWD | 0 | 0 | 0 | 0 | 0 | 0
WT | 2000 | 2300.47 | 2300.47 | 2402.27 | 2597.81 | 2728.16
IGCC | 0 | 0 | 0 | 0 | 0 | 0
DemandResponse | 0 | 0 | 0 | 0 | 0 | 0
IGCC-CCS | 0 | 0 | 0 | 0 | 0 | 0
WT_off | 0 | 0 | 0 | 0 | 0 | 0
PseudoUnit | 0 | 0 | 0 | 0 | 0 | 0
FixedInterchange | 0 | 0 | 0 | 0 | 0 | 0
Cumulative New Build Capacity by Reporting Type: MISO_MO-IL
ReportingType | 2015 | 2020 | 2025 | 2030 | 2035 | 2040
BM | 0 | 0 | 0 | 0 | 0 | 0
CC | 0 | 0 | 0 | 0 | 0 | 0
CSP | 0 | 0 | 0 | 0 | 0 | 0
CT | 0 | 0 | 0 | 0 | 0 | 0
Coal | 1790 | 1790 | 1790 | 1790 | 1790 | 1790
Geo | 0 | 0 | 0 | 0 | 0 | 0
H | 0 | 280 | 280 | 280 | 280 | 280
LFG | 0 | 0 | 223.33 | 223.33 | 223.33 | 223.33
Nuc | 0 | 0 | 0 | 0 | 0 | 0
PS | 0 | 0 | 0 | 0 | 0 | 0
PV | 0 | 0 | 0 | 0 | 0 | 0
PeakG | 0 | 0 | 0 | 0 | 0 | 0
PeakO | 0 | 0 | 0 | 0 | 0 | 0
ST | 0 | 0 | 0 | 0 | 0 | 0
STOG | 0 | 0 | 0 | 0 | 0 | 0
STWD | 0 | 0 | 0 | 0 | 0 | 0
WT | 300 | 300 | 300 | 5900 | 5900 | 5900
IGCC | 0 | 0 | 0 | 0 | 0 | 0
DemandResponse | 0 | 0 | 0 | 0 | 0 | 0
IGCC-CCS | 0 | 0 | 0 | 0 | 0 | 0
WT_off | 0 | 0 | 0 | 0 | 0 | 0
PseudoUnit | 0 | 0 | 0 | 0 | 0 | 0
FixedInterchange | 0 | 0 | 0 | 0 | 0 | 0
Cumulative New Build Capacity by Reporting Type: MISO_W
ReportingType | 2015 | 2020 | 2025 | 2030 | 2035 | 2040
BM | 0 | 0 | 0 | 0 | 0 | 0
CC | 0 | 0 | 0 | 0 | 0 | 0
CSP | 0 | 0 | 0 | 0 | 0 | 0
CT | 0 | 0 | 0 | 0 | 0 | 0
Coal | 0 | 0 | 0 | 0 | 0 | 0
Geo | 0 | 0 | 0 | 0 | 0 | 0
H | 0 | 0 | 0 | 0 | 0 | 0
LFG | 0 | 0 | 71.67 | 71.67 | 71.67 | 71.67
Nuc | 94.33 | 94.33 | 94.33 | 94.33 | 94.33 | 94.33
PS | 0 | 0 | 0 | 0 | 0 | 0
PV | 0 | 0 | 0 | 0 | 0 | 0
PeakG | 0 | 0 | 0 | 0 | 0 | 0
PeakO | 0 | 0 | 0 | 0 | 0 | 0
ST | 0 | 0 | 0 | 0 | 0 | 0
STOG | 0 | 0 | 0 | 0 | 0 | 0
STWD | 0 | 0 | 0 | 0 | 0 | 0
WT | 2800.5 | 2800.5 | 5965.14 | 40851.92 | 40851.92 | 45020.08
IGCC | 0 | 0 | 0 | 0 | 0 | 0
DemandResponse | 0 | 0 | 0 | 0 | 0 | 0
IGCC-CCS | 0 | 0 | 0 | 0 | 0 | 0
WT_off | 0 | 0 | 0 | 0 | 0 | 0
PseudoUnit | 0 | 0 | 0 | 0 | 0 | 0
FixedInterchange | 0 | 0 | 0 | 0 | 0 | 0
Cumulative New Build Capacity by Reporting Type: MISO_WUMS
ReportingType | 2015 | 2020 | 2025 | 2030 | 2035 | 2040
BM | 0 | 0 | 0 | 0 | 0 | 0
CC | 0 | 0 | 0 | 0 | 0 | 0
CSP | 0 | 0 | 0 | 0 | 0 | 0
CT | 0 | 5710.22 | 8149.65 | 10273.21 | 22161.24 | 25630.21
Coal | 615 | 615 | 615 | 615 | 615 | 615
Geo | 0 | 0 | 0 | 0 | 0 | 0
H | 0 | 1 | 1 | 1 | 1 | 1
LFG | 0 | 0 | 223.33 | 223.33 | 223.33 | 223.33
Nuc | 235 | 235 | 235 | 235 | 235 | 235
PS | 0 | 0 | 0 | 0 | 0 | 0
PV | 0 | 0 | 0 | 0 | 0 | 0
PeakG | 0 | 0 | 0 | 0 | 0 | 0
PeakO | 0 | 0 | 0 | 0 | 0 | 0
ST | 0 | 0 | 0 | 0 | 0 | 0
STOG | 0 | 0 | 0 | 0 | 0 | 0
STWD | 0 | 0 | 0 | 0 | 0 | 0
WT | 968.9 | 968.9 | 968.9 | 999.7 | 999.7 | 999.7
IGCC | 0 | 0 | 0 | 0 | 0 | 0
DemandResponse | 0 | 0 | 0 | 0 | 0 | 0
IGCC-CCS | 0 | 0 | 0 | 0 | 0 | 0
WT_off | 0 | 0 | 0 | 0 | 0 | 0
PseudoUnit | 0 | 0 | 0 | 0 | 0 | 0
FixedInterchange | 0 | 0 | 0 | 0 | 0 | 0
Cumulative New Build Capacity by Reporting Type: Nebraska
ReportingType | 2015 | 2020 | 2025 | 2030 | 2035 | 2040
BM | 0 | 0 | 0 | 0 | 0 | 0
CC | 0 | 0 | 0 | 0 | 0 | 0
CSP | 0 | 0 | 0 | 0 | 0 | 0
CT | 0 | 0 | 0 | 0 | 0 | 0
Coal | 232.1 | 232.1 | 232.1 | 232.1 | 232.1 | 232.1
Geo | 0 | 0 | 0 | 0 | 0 | 0
H | 0 | 0 | 0 | 0 | 0 | 0
LFG | 0 | 0 | 0 | 71.67 | 71.67 | 71.67
Nuc | 0 | 0 | 0 | 0 | 0 | 0
PS | 0 | 0 | 0 | 0 | 0 | 0
PV | 0 | 0 | 0 | 0 | 0 | 0
PeakG | 0 | 0 | 0 | 0 | 0 | 0
PeakO | 0 | 0 | 0 | 0 | 0 | 0
ST | 0 | 0 | 0 | 0 | 0 | 0
STOG | 0 | 0 | 0 | 0 | 0 | 0
STWD | 0 | 0 | 0 | 0 | 0 | 0
WT | 202 | 4199.11 | 16209.63 | 16209.63 | 16231.38 | 17241.04
IGCC | 0 | 0 | 0 | 0 | 0 | 0
DemandResponse | 0 | 0 | 0 | 0 | 0 | 0
IGCC-CCS | 0 | 0 | 0 | 0 | 0 | 0
WT_off | 0 | 0 | 0 | 0 | 0 | 0
PseudoUnit | 0 | 0 | 0 | 0 | 0 | 0
FixedInterchange | 0 | 0 | 0 | 0 | 0 | 0
Cumulative New Build Capacity by Reporting Type: NEISO
ReportingType | 2015 | 2020 | 2025 | 2030 | 2035 | 2040
BM | 252.2 | 252.2 | 252.2 | 252.2 | 252.2 | 252.2
CC | 2049.5 | 2049.5 | 2049.5 | 2049.5 | 2049.5 | 2049.5
CSP | 0 | 0 | 0 | 0 | 0 | 0
CT | 334 | 334 | 334 | 334 | 334 | 334
Coal | 0 | 0 | 0 | 0 | 0 | 0
Geo | 0 | 0 | 0 | 0 | 0 | 0
H | 0 | 3 | 3 | 3 | 3 | 3
LFG | 49.26 | 49.26 | 119 | 119 | 119 | 119
Nuc | 0 | 0 | 0 | 0 | 0 | 0
PS | 0 | 0 | 0 | 0 | 0 | 0
PV | 0 | 323.36 | 324.85 | 324.85 | 324.85 | 324.9
PeakG | 0 | 0 | 0 | 0 | 0 | 0
PeakO | 0 | 0 | 0 | 0 | 0 | 0
ST | 0 | 0 | 0 | 0 | 0 | 0
STOG | 0 | 0 | 0 | 0 | 0 | 0
STWD | 0 | 0 | 0 | 0 | 0 | 0
WT | 231.2 | 1740.93 | 3673 | 5280 | 5280 | 5280
IGCC | 0 | 0 | 0 | 0 | 0 | 0
DemandResponse | 0 | 0 | 0 | 0 | 0 | 0
IGCC-CCS | 0 | 0 | 0 | 0 | 0 | 0
WT_off | 468 | 468 | 468 | 468 | 468 | 468
PseudoUnit | 0 | 0 | 0 | 0 | 0 | 0
FixedInterchange | 0 | 0 | 0 | 0 | 0 | 0
Cumulative New Build Capacity by Reporting Type: NonRTO_Midwest
ReportingType | 2015 | 2020 | 2025 | 2030 | 2035 | 2040
BM | 0 | 0 | 0 | 0 | 0 | 0
CC | 0 | 343.66 | 343.66 | 343.66 | 343.66 | 524.5
CSP | 0 | 0 | 0 | 0 | 0 | 0
CT | 0 | 44.99 | 44.99 | 44.99 | 45 | 115.31
Coal | 0 | 0 | 0 | 0 | 0 | 0
Geo | 0 | 0 | 0 | 0 | 0 | 0
H | 0 | 0 | 746 | 746 | 746 | 746
LFG | 0 | 0 | 160.25 | 160.25 | 160.25 | 160.25
Nuc | 0 | 0 | 0 | 0 | 0 | 0
PS | 0 | 0 | 0 | 0 | 0 | 0
PV | 0 | 0 | 0 | 0 | 0 | 0
PeakG | 0 | 0 | 0 | 0 | 0 | 0
PeakO | 0 | 0 | 0 | 0 | 0 | 0
ST | 0 | 0 | 0 | 0 | 0 | 0
STOG | 0 | 0 | 0 | 0 | 0 | 0
STWD | 0 | 0 | 0 | 0 | 0 | 0
WT | 0 | 0 | 0 | 0 | 0 | 0
IGCC | 0 | 0 | 0 | 0 | 0 | 0
DemandResponse | 0 | 0 | 0 | 0 | 0 | 0
IGCC-CCS | 0 | 0 | 0 | 0 | 0 | 0
WT_off | 0 | 0 | 0 | 0 | 0 | 0
PseudoUnit | 0 | 0 | 0 | 0 | 0 | 0
FixedInterchange | 0 | 0 | 0 | 0 | 0 | 0
Cumulative New Build Capacity by Reporting Type: NYISO_A-F
ReportingType | 2015 | 2020 | 2025 | 2030 | 2035 | 2040
BM | 0 | 0 | 0 | 0 | 0 | 0
CC | 639 | 639 | 639 | 639 | 639 | 639
CSP | 0 | 0 | 0 | 0 | 0 | 0
CT | 0 | 0 | 0 | 0 | 0 | 0
Coal | 0 | 0 | 0 | 0 | 0 | 0
Geo | 0 | 0 | 0 | 0 | 0 | 0
H | 0 | 0 | 0 | 0 | 0 | 0
LFG | 6.4 | 6.4 | 6.4 | 74.33 | 74.33 | 74.33
Nuc | 168 | 168 | 168 | 168 | 168 | 168
PS | 0 | 0 | 0 | 0 | 0 | 0
PV | 0 | 0 | 0 | 0 | 0 | 0
PeakG | 0 | 0 | 0 | 0 | 0 | 0
PeakO | 0 | 0 | 0 | 0 | 0 | 0
ST | 0 | 0 | 0 | 0 | 0 | 0
STOG | 0 | 0 | 0 | 0 | 0 | 0
STWD | 0 | 0 | 0 | 0 | 0 | 0
WT | 2476.3 | 3186.1 | 3186.1 | 3186.1 | 3186.1 | 3186.1
IGCC | 0 | 0 | 0 | 0 | 0 | 0
DemandResponse | 0 | 0 | 0 | 0 | 0 | 0
IGCC-CCS | 0 | 0 | 0 | 0 | 0 | 0
WT_off | 0 | 0 | 0 | 0 | 0 | 0
PseudoUnit | 0 | 0 | 0 | 0 | 0 | 0
FixedInterchange | 0 | 0 | 0 | 0 | 0 | 0
Cumulative New Build Capacity by Reporting Type: NYISO_G-I
ReportingType | 2015 | 2020 | 2025 | 2030 | 2035 | 2040
BM | 0 | 0 | 0 | 0 | 0 | 0
CC | 0 | 0 | 0 | 0 | 428.86 | 3953.67
CSP | 0 | 0 | 0 | 0 | 0 | 0
CT | 0 | 0 | 0 | 0 | 0 | 0
Coal | 0 | 0 | 0 | 0 | 0 | 0
Geo | 0 | 0 | 0 | 0 | 0 | 0
H | 0 | 0 | 0 | 0 | 0 | 0
LFG | 0 | 0 | 0.31 | 74.33 | 74.33 | 74.33
Nuc | 0 | 0 | 0 | 0 | 0 | 0
PS | 0 | 0 | 0 | 0 | 0 | 0
PV | 0 | 0 | 0 | 0 | 0 | 0
PeakG | 0 | 0 | 0 | 0 | 0 | 0
PeakO | 0 | 0 | 0 | 0 | 0 | 0
ST | 0 | 0 | 0 | 0 | 0 | 0
STOG | 0 | 0 | 0 | 0 | 0 | 0
STWD | 0 | 0 | 0 | 0 | 0 | 0
WT | 0 | 60 | 60 | 60 | 60 | 60
IGCC | 0 | 0 | 0 | 0 | 0 | 0
DemandResponse | 0 | 0 | 0 | 0 | 0 | 0
IGCC-CCS | 0 | 0 | 0 | 0 | 0 | 0
WT_off | 0 | 0 | 0 | 0 | 0 | 0
PseudoUnit | 0 | 0 | 0 | 0 | 0 | 0
FixedInterchange | 0 | 0 | 0 | 0 | 0 | 0
Cumulative New Build Capacity by Reporting Type: NYISO_J-K
ReportingType | 2015 | 2020 | 2025 | 2030 | 2035 | 2040
BM | 0 | 0 | 0 | 0 | 0 | 0
CC | 1175.4 | 1175.4 | 1175.4 | 1175.4 | 1175.4 | 1175.4
CSP | 0 | 0 | 0 | 0 | 0 | 0
CT | 0 | 0 | 0 | 312.55 | 3060.27 | 3060.27
Coal | 0 | 0 | 0 | 0 | 0 | 0
Geo | 0 | 0 | 0 | 0 | 0 | 0
H | 0 | 0 | 0 | 0 | 0 | 0
LFG | 0 | 0 | 0 | 74.33 | 74.33 | 74.33
Nuc | 0 | 0 | 0 | 0 | 0 | 0
PS | 0 | 0 | 0 | 0 | 0 | 0
PV | 32 | 32 | 32 | 32 | 32 | 32
PeakG | 0 | 0 | 0 | 0 | 0 | 0
PeakO | 0 | 0 | 0 | 0 | 0 | 0
ST | 0 | 0 | 0 | 0 | 0 | 0
STOG | 0 | 0 | 0 | 0 | 0 | 0
STWD | 0 | 0 | 0 | 0 | 0 | 0
WT | 0 | 0 | 0 | 0 | 0 | 0
IGCC | 0 | 0 | 0 | 0 | 0 | 0
DemandResponse | 0 | 0 | 0 | 0 | 0 | 0
IGCC-CCS | 0 | 0 | 0 | 0 | 0 | 0
WT_off | 0 | 0 | 0 | 0 | 0 | 0
PseudoUnit | 0 | 0 | 0 | 0 | 0 | 0
FixedInterchange | 0 | 0 | 0 | 0 | 0 | 0
Cumulative New Build Capacity by Reporting Type: PJM_E
ReportingType | 2015 | 2020 | 2025 | 2030 | 2035 | 2040
BM | 30 | 30 | 30 | 30 | 30 | 30
CC | 4634.3 | 4634.3 | 4634.3 | 4634.3 | 4634.3 | 4634.3
CSP | 0 | 0 | 0 | 0 | 0 | 0
CT | 26.2 | 26.2 | 26.2 | 26.2 | 2243.95 | 2450.23
Coal | 27 | 27 | 27 | 27 | 27 | 27
Geo | 0 | 0 | 0 | 0 | 0 | 0
H | 0 | 0 | 0 | 0 | 0 | 0
LFG | 9.1 | 142 | 142 | 142 | 142 | 142
Nuc | 38 | 38 | 38 | 38 | 38 | 38
PS | 0 | 0 | 0 | 0 | 0 | 0
PV | 25.45 | 25.45 | 25.45 | 25.45 | 25.45 | 25.45
PeakG | 0 | 0 | 0 | 0 | 0 | 0
PeakO | 0 | 0 | 0 | 0 | 0 | 0
ST | 0 | 0 | 0 | 0 | 0 | 0
STOG | 0 | 0 | 0 | 0 | 0 | 0
STWD | 0 | 0 | 0 | 0 | 0 | 0
WT | 1150 | 1150 | 1150 | 1150 | 1150 | 1150
IGCC | 0 | 0 | 0 | 0 | 0 | 0
DemandResponse | 0 | 0 | 0 | 0 | 0 | 0
IGCC-CCS | 0 | 0 | 0 | 0 | 0 | 0
WT_off | 0 | 0 | 1100 | 1100 | 1100 | 1100
PseudoUnit | 0 | 0 | 0 | 0 | 0 | 0
FixedInterchange | 0 | 0 | 0 | 0 | 0 | 0
Cumulative New Build Capacity by Reporting Type: PJM_ROM
ReportingType | 2015 | 2020 | 2025 | 2030 | 2035 | 2040
BM | 18 | 18 | 18 | 18 | 18 | 18
CC | 1678.5 | 1678.5 | 1678.5 | 1678.5 | 6708.46 | 19494.13
CSP | 0 | 0 | 0 | 0 | 0 | 0
CT | 16 | 16 | 16 | 16 | 16 | 16
Coal | 32.5 | 32.5 | 32.5 | 32.5 | 32.5 | 32.5
Geo | 0 | 0 | 0 | 0 | 0 | 0
H | 0 | 677.99 | 678 | 678 | 678 | 678
LFG | 18.9 | 284 | 284 | 284 | 284 | 284
Nuc | 0 | 0 | 0 | 0 | 0 | 0
PS | 0 | 0 | 0 | 0 | 0 | 0
PV | 0 | 1409.56 | 2298.2 | 2538.94 | 2634.19 | 2748.12
PeakG | 0 | 0 | 0 | 0 | 0 | 0
PeakO | 0 | 0 | 0 | 0 | 0 | 0
ST | 0 | 0 | 0 | 0 | 0 | 0
STOG | 0 | 0 | 0 | 0 | 0 | 0
STWD | 0 | 0 | 0 | 0 | 0 | 0
WT | 479.8 | 1230 | 1230 | 1230 | 1230 | 1230
IGCC | 0 | 0 | 0 | 0 | 0 | 0
DemandResponse | 0 | 0 | 0 | 0 | 0 | 0
IGCC-CCS | 0 | 0 | 0 | 0 | 0 | 0
WT_off | 0 | 0 | 0 | 0 | 0 | 0
PseudoUnit | 0 | 0 | 0 | 0 | 0 | 0
FixedInterchange | 0 | 0 | 0 | 0 | 0 | 0
Cumulative New Build Capacity by Reporting Type: PJM_ROR
ReportingType | 2015 | 2020 | 2025 | 2030 | 2035 | 2040
BM | 385 | 385 | 385 | 385 | 385 | 385
CC | 3077 | 3197 | 3197 | 3197 | 10304.72 | 10304.72
CSP | 0 | 0 | 0 | 0 | 0 | 0
CT | 29 | 29 | 29 | 29 | 29 | 29
Coal | 2164 | 2164 | 2164 | 2164 | 2164 | 2164
Geo | 0 | 0 | 0 | 0 | 0 | 0
H | 0 | 503 | 503 | 503 | 503 | 503
LFG | 57.4 | 325.41 | 571.11 | 571.11 | 571.11 | 571.11
Nuc | 38 | 38 | 38 | 38 | 38 | 38
PS | 0 | 0 | 0 | 0 | 0 | 0
PV | 0 | 0 | 0 | 0 | 0 | 0
PeakG | 0 | 0 | 0 | 0 | 0 | 0
PeakO | 0 | 0 | 0 | 0 | 0 | 0
ST | 0 | 0 | 0 | 0 | 0 | 0
STOG | 0 | 0 | 0 | 0 | 0 | 0
STWD | 0 | 0 | 0 | 0 | 0 | 0
WT | 8325.7 | 8517.4 | 18673.58 | 20441.29 | 22216.27 | 25042.86
IGCC | 0 | 0 | 0 | 0 | 0 | 0
DemandResponse | 0 | 0 | 0 | 0 | 0 | 0
IGCC-CCS | 0 | 0 | 0 | 0 | 0 | 0
WT_off | 0 | 0 | 0 | 0 | 0 | 0
PseudoUnit | 0 | 0 | 0 | 0 | 0 | 0
FixedInterchange | 0 | 0 | 0 | 0 | 0 | 0
Cumulative New Build Capacity by Reporting Type: SOCO
ReportingType | 2015 | 2020 | 2025 | 2030 | 2035 | 2040
BM | 55 | 55 | 55 | 55 | 55 | 55
CC | 5026.9 | 5213.9 | 5213.9 | 5213.9 | 5213.9 | 5213.9
CSP | 0 | 0 | 0 | 0 | 0 | 0
CT | 0 | 0 | 0 | 0 | 0 | 0
Coal | 0 | 0 | 0 | 0 | 340.04 | 7917.26
Geo | 0 | 0 | 0 | 0 | 0 | 0
H | 0 | 0 | 0 | 0 | 0 | 0
LFG | 0 | 0 | 107.4 | 107.4 | 107.4 | 107.4
Nuc | 70 | 2270 | 2270 | 2270 | 2270 | 2270
PS | 0 | 0 | 0 | 0 | 0 | 0
PV | 0 | 0 | 0 | 0 | 0 | 0
PeakG | 0 | 0 | 0 | 0 | 0 | 0
PeakO | 0 | 0 | 0 | 0 | 0 | 0
ST | 0 | 0 | 0 | 0 | 0 | 0
STOG | 0 | 0 | 0 | 0 | 0 | 0
STWD | 0 | 0 | 0 | 0 | 0 | 0
WT | 0 | 0 | 0 | 0 | 0 | 0
IGCC | 0 | 0 | 0 | 0 | 0 | 0
DemandResponse | 0 | 0 | 0 | 0 | 0 | 0
IGCC-CCS | 0 | 0 | 0 | 0 | 0 | 0
WT_off | 0 | 0 | 0 | 0 | 0 | 0
PseudoUnit | 0 | 0 | 0 | 0 | 0 | 0
FixedInterchange | 0 | 0 | 0 | 0 | 0 | 0
Cumulative New Build Capacity by Reporting Type: SPP_N
ReportingType | 2015 | 2020 | 2025 | 2030 | 2035 | 2040
BM | 0 | 0 | 0 | 0 | 0 | 0
CC | 0 | 0 | 0 | 0 | 0 | 0
CSP | 0 | 0 | 0 | 0 | 0 | 0
CT | 0 | 0 | 0 | 0 | 2247.57 | 2841.28
Coal | 465.04 | 465.04 | 465.04 | 465.04 | 465.04 | 465.04
Geo | 0 | 0 | 0 | 0 | 0 | 0
H | 0 | 0 | 0 | 0 | 0 | 0
LFG | 0 | 0 | 0 | 95 | 95 | 95
Nuc | 0 | 0 | 0 | 0 | 0 | 0
PS | 0 | 0 | 0 | 0 | 0 | 0
PV | 0 | 0 | 0 | 0 | 0 | 0
PeakG | 0 | 0 | 0 | 0 | 0 | 0
PeakO | 0 | 0 | 0 | 0 | 0 | 0
ST | 0 | 0 | 0 | 0 | 0 | 0
STOG | 0 | 0 | 0 | 0 | 0 | 0
STWD | 0 | 0 | 0 | 0 | 0 | 0
WT | 0 | 992.21 | 24768.25 | 37986.68 | 46212.92 | 46212.92
IGCC | 0 | 0 | 0 | 0 | 0 | 0
DemandResponse | 0 | 0 | 0 | 0 | 0 | 0
IGCC-CCS | 0 | 0 | 0 | 0 | 0 | 0
WT_off | 0 | 0 | 0 | 0 | 0 | 0
PseudoUnit | 0 | 0 | 0 | 0 | 0 | 0
FixedInterchange | 0 | 0 | 0 | 0 | 0 | 0
Cumulative New Build Capacity by Reporting Type: SPP_S
ReportingType | 2015 | 2020 | 2025 | 2030 | 2035 | 2040
BM | 0 | 0 | 0 | 0 | 0 | 0
CC | 0 | 0 | 0 | 0 | 0 | 0
CSP | 0 | 0 | 0 | 0 | 0 | 0
CT | 412.99 | 712.99 | 712.99 | 712.99 | 3378.45 | 4247.3
Coal | 988 | 988 | 988 | 988 | 988 | 988
Geo | 0 | 0 | 0 | 0 | 0 | 0
H | 0 | 0 | 0 | 0 | 0 | 0
LFG | 0 | 0 | 0 | 95 | 95 | 95
Nuc | 0 | 0 | 0 | 0 | 0 | 0
PS | 0 | 0 | 0 | 0 | 0 | 0
PV | 0 | 0 | 0 | 0 | 0 | 0
PeakG | 0 | 0 | 0 | 0 | 0 | 0
PeakO | 0 | 0 | 0 | 0 | 0 | 0
ST | 0 | 0 | 0 | 0 | 0 | 0
STOG | 0 | 0 | 0 | 0 | 0 | 0
STWD | 0 | 0 | 0 | 0 | 0 | 0
WT | 430 | 22657.67 | 41079.96 | 51373.45 | 51373.45 | 51373.45
IGCC | 0 | 0 | 0 | 0 | 0 | 0
DemandResponse | 0 | 0 | 0 | 0 | 0 | 0
IGCC-CCS | 0 | 0 | 0 | 0 | 0 | 0
WT_off | 0 | 0 | 0 | 0 | 0 | 0
PseudoUnit | 0 | 0 | 0 | 0 | 0 | 0
FixedInterchange | 0 | 0 | 0 | 0 | 0 | 0
Cumulative New Build Capacity by Reporting Type: TVA
ReportingType | 2015 | 2020 | 2025 | 2030 | 2035 | 2040
BM | 0 | 0 | 0 | 0 | 0 | 0
CC | 1418 | 2038.69 | 2038.71 | 3959.62 | 3959.62 | 3959.62
CSP | 0 | 0 | 0 | 0 | 0 | 0
CT | 0 | 1146.63 | 1146.63 | 2267.23 | 2267.23 | 2267.23
Coal | 0 | 0 | 0 | 0 | 602.97 | 1475.6
Geo | 0 | 0 | 0 | 0 | 0 | 0
H | 0 | 0 | 27 | 27 | 27 | 27
LFG | 0 | 0 | 107.4 | 107.4 | 107.4 | 107.4
Nuc | 1697.89 | 1697.89 | 1697.89 | 1697.89 | 1697.89 | 1697.89
PS | 0 | 0 | 0 | 0 | 0 | 0
PV | 0 | 0 | 0 | 0 | 0 | 0
PeakG | 0 | 0 | 0 | 0 | 0 | 0
PeakO | 0 | 0 | 0 | 0 | 0 | 0
ST | 0 | 0 | 0 | 0 | 0 | 0
STOG | 0 | 0 | 0 | 0 | 0 | 0
STWD | 0 | 0 | 0 | 0 | 0 | 0
WT | 0 | 0 | 0 | 0 | 0 | 0
IGCC | 0 | 0 | 0 | 0 | 0 | 0
DemandResponse | 0 | 0 | 0 | 0 | 0 | 0
IGCC-CCS | 0 | 0 | 0 | 0 | 0 | 0
WT_off | 0 | 0 | 0 | 0 | 0 | 0
PseudoUnit | 0 | 0 | 0 | 0 | 0 | 0
FixedInterchange | 0 | 0 | 0 | 0 | 0 | 0
Cumulative New Build Capacity by Reporting Type: TVA_Transmission
ReportingType | 2015 | 2020 | 2025 | 2030 | 2035 | 2040
BM | 0 | 0 | 0 | 0 | 0 | 0
CC | 0 | 0 | 0 | 0 | 0 | 0
CSP | 0 | 0 | 0 | 0 | 0 | 0
CT | 0 | 0 | 0 | 0 | 0 | 0
Coal | 0 | 0 | 0 | 0 | 0 | 0
Geo | 0 | 0 | 0 | 0 | 0 | 0
H | 0 | 0 | 0 | 0 | 0 | 0
LFG | 0 | 0 | 0 | 0 | 0 | 0
Nuc | 0 | 0 | 0 | 0 | 0 | 0
PS | 0 | 0 | 0 | 0 | 0 | 0
PV | 0 | 0 | 0 | 0 | 0 | 0
PeakG | 0 | 0 | 0 | 0 | 0 | 0
PeakO | 0 | 0 | 0 | 0 | 0 | 0
ST | 0 | 0 | 0 | 0 | 0 | 0
STOG | 0 | 0 | 0 | 0 | 0 | 0
STWD | 0 | 0 | 0 | 0 | 0 | 0
WT | 0 | 0 | 0 | 0 | 0 | 0
IGCC | 0 | 0 | 0 | 0 | 0 | 0
DemandResponse | 0 | 0 | 0 | 0 | 0 | 0
IGCC-CCS | 0 | 0 | 0 | 0 | 0 | 0
WT_off | 0 | 0 | 0 | 0 | 0 | 0
PseudoUnit | 0 | 0 | 0 | 0 | 0 | 0
FixedInterchange | 0 | 0 | 0 | 0 | 0 | 0
Cumulative New Build Capacity by Reporting Type: VACAR
ReportingType | 2015 | 2020 | 2025 | 2030 | 2035 | 2040
BM | 0.92 | 231.82 | 852.3 | 912.33 | 1095.65 | 1246.46
CC | 5604.06 | 8598.76 | 9075.59 | 9075.59 | 15563.77 | 20478.76
CSP | 0 | 0 | 0 | 0 | 0 | 0
CT | 717.2 | 772.09 | 818.44 | 1877.04 | 2623.63 | 2780.63
Coal | 825 | 825 | 825 | 825 | 825 | 825
Geo | 0 | 0 | 0 | 0 | 0 | 0
H | 0 | 0 | 0 | 0 | 0 | 0
LFG | 0.34 | 107.4 | 107.4 | 107.4 | 107.4 | 107.4
Nuc | 0 | 2330 | 2330 | 2330 | 2330 | 2330
PS | 0 | 0 | 0 | 0 | 0 | 0
PV | 0 | 138.41 | 144.93 | 148.71 | 160.26 | 169.76
PeakG | 0 | 0 | 0 | 0 | 0 | 0
PeakO | 0 | 0 | 0 | 0 | 0 | 0
ST | 0 | 0 | 0 | 0 | 0 | 0
STOG | 0 | 0 | 0 | 0 | 0 | 0
STWD | 0 | 0 | 0 | 0 | 0 | 0
WT | 0.9 | 3500 | 3500 | 3500 | 3500 | 3500
IGCC | 0 | 0 | 0 | 0 | 0 | 0
DemandResponse | 0 | 0 | 0 | 0 | 0 | 0
IGCC-CCS | 0 | 0 | 0 | 0 | 0 | 0
WT_off | 1 | 1 | 1 | 1 | 1 | 1
PseudoUnit | 0 | 0 | 0 | 0 | 0 | 0
FixedInterchange | 0 | 0 | 0 | 0 | 0 | 0
Cumulative New Build Capacity by Reporting Type: IESO
ReportingType | 2015 | 2020 | 2025 | 2030 | 2035 | 2040
BM | 326.33 | 326.33 | 326.33 | 326.33 | 326.33 | 326.33
CC | 1263 | 1263 | 1263 | 1263 | 1263 | 1561.93
CSP | 0 | 0 | 0 | 0 | 0 | 0
CT | 368 | 368 | 368 | 368 | 846.28 | 2824.21
Coal | 0 | 0 | 0 | 0 | 0 | 0
Geo | 0 | 0 | 0 | 0 | 0 | 0
H | 0 | 0 | 0 | 0 | 0 | 250
LFG | 14.5 | 14.5 | 14.5 | 14.5 | 15 | 15
Nuc | 0 | 0 | 0 | 0 | 0 | 0
PS | 0 | 0 | 0 | 0 | 0 | 0
PV | 1067.26 | 1067.26 | 1067.26 | 1067.26 | 1067.26 | 1067.26
PeakG | 0 | 0 | 0 | 0 | 0 | 0
PeakO | 0 | 0 | 0 | 0 | 0 | 0
ST | 0 | 0 | 0 | 0 | 0 | 0
STOG | 0 | 0 | 0 | 0 | 0 | 0
STWD | 0 | 0 | 0 | 0 | 0 | 0
WT | 2105.9 | 2105.9 | 2105.9 | 2105.9 | 2105.9 | 2105.9
IGCC | 0 | 0 | 0 | 0 | 0 | 0
DemandResponse | 0 | 0 | 0 | 0 | 0 | 0
IGCC-CCS | 0 | 0 | 0 | 0 | 0 | 0
WT_off | 0 | 0 | 0 | 0 | 0 | 0
PseudoUnit | 0 | 0 | 0 | 0 | 0 | 0
FixedInterchange | 0 | 0 | 0 | 0 | 0 | 0
Cumulative New Build Capacity by Reporting Type: MAPP_CA
ReportingType | 2015 | 2020 | 2025 | 2030 | 2035 | 2040
BM | 0 | 0 | 0 | 0 | 0 | 0
CC | 0 | 0 | 0 | 0 | 0 | 0
CSP | 0 | 0 | 0 | 0 | 0 | 0
CT | 0 | 0 | 0 | 0 | 0 | 0
Coal | 0 | 0 | 0 | 0 | 0 | 0
Geo | 0 | 0 | 0 | 0 | 0 | 0
H | 0 | 695 | 2190 | 4650 | 4650 | 4650
LFG | 0 | 0 | 0 | 0 | 0 | 0
Nuc | 0 | 0 | 0 | 0 | 0 | 0
PS | 0 | 0 | 0 | 0 | 0 | 0
PV | 0 | 0 | 0 | 0 | 0 | 0
PeakG | 0 | 0 | 0 | 0 | 0 | 0
PeakO | 0 | 0 | 0 | 0 | 0 | 0
ST | 0 | 0 | 0 | 0 | 0 | 0
STOG | 0 | 0 | 0 | 0 | 0 | 0
STWD | 0 | 0 | 0 | 0 | 0 | 0
WT | 302.4 | 302.4 | 302.4 | 302.4 | 302.4 | 302.4
IGCC | 0 | 0 | 0 | 0 | 0 | 0
DemandResponse | 0 | 0 | 0 | 0 | 0 | 0
IGCC-CCS | 0 | 0 | 0 | 0 | 0 | 0
WT_off | 0 | 0 | 0 | 0 | 0 | 0
PseudoUnit | 0 | 0 | 0 | 0 | 0 | 0
FixedInterchange | 0 | 0 | 0 | 0 | 0 | 0
Cumulative New Build Capacity by Reporting Type: AZ_NM_SNV_Coal
ReportingType | 2015 | 2020 | 2025 | 2030 | 2035 | 2040
BM | 0 | 0 | 0 | 0 | 0 | 0
CC | 0 | 0 | 0 | 0 | 0 | 0
CSP | 0 | 0 | 0 | 0 | 0 | 0
CT | 0 | 0 | 0 | 0 | 0 | 0
Coal | 0 | 0 | 0 | 0 | 2009.75 | 11212.67
Geo | 0 | 0 | 0 | 0 | 0 | 0
H | 0 | 0 | 0 | 0 | 0 | 0
LFG | 0 | 0 | 0 | 0 | 0 | 0
Nuc | 0 | 0 | 0 | 0 | 0 | 0
PS | 0 | 0 | 0 | 0 | 0 | 0
PV | 0 | 0 | 0 | 0 | 0 | 0
PeakG | 0 | 0 | 0 | 0 | 0 | 0
PeakO | 0 | 0 | 0 | 0 | 0 | 0
ST | 0 | 0 | 0 | 0 | 0 | 0
STOG | 0 | 0 | 0 | 0 | 0 | 0
STWD | 0 | 0 | 0 | 0 | 0 | 0
WT | 0 | 0 | 0 | 0 | 0 | 0
IGCC | 0 | 0 | 0 | 0 | 0 | 0
DemandResponse | 0 | 0 | 0 | 0 | 0 | 0
IGCC-CCS | 0 | 0 | 0 | 0 | 0 | 0
WT_off | 0 | 0 | 0 | 0 | 0 | 0
PseudoUnit | 0 | 0 | 0 | 0 | 0 | 0
FixedInterchange | 0 | 0 | 0 | 0 | 0 | 0
Cumulative New Build Capacity by Reporting Type: AZ_NM_SNV_Gas
ReportingType | 2015 | 2020 | 2025 | 2030 | 2035 | 2040
BM | 0 | 0 | 0 | 0 | 0 | 0
CC | 668 | 1782.63 | 1782.64 | 5713.69 | 5713.69 | 5713.69
CSP | 0 | 0 | 0 | 0 | 0 | 0
CT | 736 | 736 | 736 | 736 | 736 | 736
Coal | 0 | 0 | 0 | 0 | 0 | 0
Geo | 0 | 0 | 0 | 0 | 0 | 0
H | 0 | 0 | 0 | 0 | 0 | 0
LFG | 0 | 0 | 0 | 0 | 0 | 0
Nuc | 0 | 0 | 0 | 0 | 0 | 0
PS | 0 | 0 | 0 | 0 | 0 | 0
PV | 0 | 0 | 0 | 0 | 0 | 0
PeakG | 0 | 0 | 0 | 0 | 0 | 0
PeakO | 0 | 0 | 0 | 0 | 0 | 0
ST | 0 | 0 | 0 | 0 | 0 | 0
STOG | 0 | 0 | 0 | 0 | 0 | 0
STWD | 0 | 0 | 0 | 0 | 0 | 0
WT | 0 | 0 | 0 | 0 | 0 | 0
IGCC | 0 | 0 | 0 | 0 | 0 | 0
DemandResponse | 0 | 0 | 0 | 0 | 0 | 0
IGCC-CCS | 0 | 0 | 0 | 0 | 0 | 0
WT_off | 0 | 0 | 0 | 0 | 0 | 0
PseudoUnit | 0 | 0 | 0 | 0 | 0 | 0
FixedInterchange | 0 | 0 | 0 | 0 | 0 | 0
Cumulative New Build Capacity by Reporting Type: AZ_NM_SNV_NucRenew
ReportingType | 2015 | 2020 | 2025 | 2030 | 2035 | 2040
BM | 0 | 0 | 0 | 0 | 0 | 0
CC | 0 | 0 | 0 | 0 | 0 | 0
CSP | 0 | 0 | 0 | 0 | 0 | 0
CT | 0 | 0 | 0 | 0 | 0 | 0
Coal | 0 | 0 | 0 | 0 | 0 | 0
Geo | 0 | 0 | 1450 | 1450 | 1450 | 1450
H | 0 | 0 | 0 | 0 | 0 | 0
LFG | 0 | 0 | 60.67 | 60.67 | 60.67 | 60.67
Nuc | 0 | 0 | 0 | 0 | 0 | 0
PS | 0 | 0 | 0 | 0 | 0 | 0
PV | 95.7 | 95.7 | 95.7 | 95.7 | 95.7 | 95.7
PeakG | 0 | 0 | 0 | 0 | 0 | 0
PeakO | 0 | 0 | 0 | 0 | 0 | 0
ST | 280 | 719.41 | 996.05 | 1120.69 | 1120.69 | 1120.69
STOG | 0 | 0 | 0 | 0 | 0 | 0
STWD | 0 | 0 | 0 | 0 | 0 | 0
WT | 65.1 | 65.1 | 392.53 | 1008.7 | 1008.7 | 1008.7
IGCC | 0 | 0 | 0 | 0 | 0 | 0
DemandResponse | 0 | 0 | 0 | 0 | 0 | 0
IGCC-CCS | 0 | 0 | 0 | 0 | 0 | 0
WT_off | 0 | 0 | 0 | 0 | 0 | 0
PseudoUnit | 0 | 0 | 0 | 0 | 0 | 0
FixedInterchange | 0 | 0 | 0 | 0 | 0 | 0
Cumulative New Build Capacity by Reporting Type: ERCOT
ReportingType | 2015 | 2020 | 2025 | 2030 | 2035 | 2040
BM | 145 | 145 | 145 | 1845.88 | 1910.01 | 2026.38
CC | 275 | 275 | 275 | 275 | 2124.79 | 5655.38
CSP | 0 | 0 | 0 | 0 | 0 | 0
CT | 250 | 250 | 250 | 250 | 250 | 250
Coal | 2020 | 2020 | 2020 | 2020 | 2020 | 2020
Geo | 0 | 0 | 0 | 0 | 0 | 0
H | 0 | 0 | 0 | 628 | 628 | 628
LFG | 0 | 0 | 354 | 354 | 354 | 354
Nuc | 0 | 0 | 0 | 0 | 0 | 0
PS | 0 | 0 | 0 | 0 | 0 | 0
PV | 14 | 14 | 14 | 14 | 14 | 14
PeakG | 0 | 0 | 0 | 0 | 0 | 0
PeakO | 0 | 0 | 0 | 0 | 0 | 0
ST | 0 | 0 | 0 | 0 | 0 | 0
STOG | 0 | 0 | 0 | 0 | 0 | 0
STWD | 0 | 0 | 0 | 0 | 0 | 0
WT | 350.1 | 8683.5 | 18084.8 | 23934.78 | 24764.94 | 26253.6
IGCC | 0 | 0 | 0 | 0 | 0 | 0
DemandResponse | 0 | 0 | 0 | 0 | 0 | 0
IGCC-CCS | 0 | 0 | 0 | 0 | 0 | 0
WT_off | 0 | 0 | 0 | 0 | 0 | 0
PseudoUnit | 0 | 0 | 0 | 0 | 0 | 0
FixedInterchange | 0 | 0 | 0 | 0 | 0 | 0
Cumulative New Build Capacity by Reporting Type: NP15
ReportingType | 2015 | 2020 | 2025 | 2030 | 2035 | 2040
BM | 0 | 0 | 0 | 0 | 0 | 0
CC | 940 | 940 | 940 | 940 | 940 | 940
CSP | 0 | 0 | 0 | 0 | 0 | 0
CT | 216.02 | 1985.59 | 2377.38 | 6340.26 | 10722.6 | 15072.26
Coal | 0 | 0 | 0 | 0 | 0 | 0
Geo | 0 | 166.22 | 600 | 600 | 600 | 600
H | 0 | 0 | 0 | 0 | 0 | 0
LFG | 0 | 565 | 565 | 565 | 565 | 565
Nuc | 0 | 0 | 0 | 0 | 0 | 0
PS | 0 | 0 | 0 | 0 | 0 | 0
PV | 6.5 | 6.5 | 6.5 | 6.5 | 6.5 | 6.5
PeakG | 0 | 0 | 0 | 0 | 0 | 0
PeakO | 0 | 0 | 0 | 0 | 0 | 0
ST | 29 | 29 | 29 | 29 | 29 | 29
STOG | 0 | 0 | 0 | 0 | 0 | 0
STWD | 0 | 0 | 0 | 0 | 0 | 0
WT | 101.2 | 101.2 | 9267.19 | 11674.59 | 11687.93 | 11689.92
IGCC | 0 | 0 | 0 | 0 | 0 | 0
DemandResponse | 0 | 0 | 0 | 0 | 0 | 0
IGCC-CCS | 0 | 0 | 0 | 0 | 0 | 0
WT_off | 0 | 0 | 0 | 0 | 0 | 0
PseudoUnit | 0 | 0 | 0 | 0 | 0 | 0
FixedInterchange | 0 | 0 | 0 | 0 | 0 | 0
Cumulative New Build Capacity by Reporting Type: NWPP_Coal
ReportingType | 2015 | 2020 | 2025 | 2030 | 2035 | 2040
BM | 0 | 0 | 0 | 0 | 0 | 0
CC | 0 | 0 | 0 | 0 | 0 | 0
CSP | 0 | 0 | 0 | 0 | 0 | 0
CT | 0 | 0 | 0 | 0 | 0 | 0
Coal | 0 | 0 | 0 | 0 | 0 | 0
Geo | 0 | 0 | 0 | 0 | 0 | 0
H | 0 | 0 | 0 | 0 | 0 | 0
LFG | 0 | 0 | 0 | 0 | 0 | 0
Nuc | 0 | 0 | 0 | 0 | 0 | 0
PS | 0 | 0 | 0 | 0 | 0 | 0
PV | 0 | 0 | 0 | 0 | 0 | 0
PeakG | 0 | 0 | 0 | 0 | 0 | 0
PeakO | 0 | 0 | 0 | 0 | 0 | 0
ST | 0 | 0 | 0 | 0 | 0 | 0
STOG | 0 | 0 | 0 | 0 | 0 | 0
STWD | 0 | 0 | 0 | 0 | 0 | 0
WT | 0 | 0 | 0 | 0 | 0 | 0
IGCC | 0 | 0 | 0 | 0 | 0 | 0
DemandResponse | 0 | 0 | 0 | 0 | 0 | 0
IGCC-CCS | 0 | 0 | 0 | 0 | 0 | 0
WT_off | 0 | 0 | 0 | 0 | 0 | 0
PseudoUnit | 0 | 0 | 0 | 0 | 0 | 0
FixedInterchange | 0 | 0 | 0 | 0 | 0 | 0
Cumulative New Build Capacity by Reporting Type: NWPP_Gas
ReportingType | 2015 | 2020 | 2025 | 2030 | 2035 | 2040
BM | 0 | 0 | 0 | 0 | 0 | 0
CC | 300 | 300 | 300 | 3467.69 | 8156.48 | 8330.68
CSP | 0 | 0 | 0 | 0 | 0 | 0
CT | 150 | 150 | 150 | 150 | 150 | 150
Coal | 0 | 0 | 0 | 0 | 0 | 426.09
Geo | 0 | 0 | 0 | 0 | 0 | 0
H | 0 | 0 | 0 | 0 | 0 | 0
LFG | 0 | 0 | 0 | 0 | 0 | 0
Nuc | 0 | 0 | 0 | 0 | 0 | 0
PS | 0 | 0 | 0 | 0 | 0 | 0
PV | 0 | 0 | 0 | 0 | 0 | 0
PeakG | 0 | 0 | 0 | 0 | 0 | 0
PeakO | 0 | 0 | 0 | 0 | 0 | 0
ST | 0 | 0 | 0 | 0 | 0 | 0
STOG | 0 | 0 | 0 | 0 | 0 | 0
STWD | 0 | 0 | 0 | 0 | 0 | 0
WT | 0 | 0 | 0 | 0 | 0 | 0
IGCC | 0 | 0 | 0 | 0 | 0 | 0
DemandResponse | 0 | 0 | 0 | 0 | 0 | 0
IGCC-CCS | 0 | 0 | 0 | 0 | 0 | 0
WT_off | 0 | 0 | 0 | 0 | 0 | 0
PseudoUnit | 0 | 0 | 0 | 0 | 0 | 0
FixedInterchange | 0 | 0 | 0 | 0 | 0 | 0
Cumulative New Build Capacity by Reporting Type: NWPP_NucRenew
ReportingType | 2015 | 2020 | 2025 | 2030 | 2035 | 2040
BM | 32.55 | 32.55 | 32.55 | 32.55 | 32.55 | 32.55
CC | 0 | 0 | 0 | 0 | 0 | 0
CSP | 0 | 0 | 0 | 0 | 0 | 0
CT | 0 | 0 | 0 | 0 | 0 | 0
Coal | 0 | 0 | 0 | 0 | 0 | 0
Geo | 86 | 86 | 520 | 520 | 520 | 520
H | 0 | 0 | 0 | 0 | 0 | 0
LFG | 25.5 | 25.5 | 232.45 | 270 | 270 | 270
Nuc | 0 | 0 | 0 | 0 | 0 | 0
PS | 0 | 0 | 0 | 0 | 0 | 0
PV | 0 | 0 | 0 | 0 | 0 | 0
PeakG | 0 | 0 | 0 | 0 | 0 | 0
PeakO | 0 | 0 | 0 | 0 | 0 | 0
ST | 0 | 0 | 0 | 0 | 0 | 0
STOG | 0 | 0 | 0 | 0 | 0 | 0
STWD | 0 | 0 | 0 | 0 | 0 | 0
WT | 977.3 | 977.3 | 977.3 | 977.3 | 977.3 | 977.3
IGCC | 0 | 0 | 0 | 0 | 0 | 0
DemandResponse | 0 | 0 | 0 | 0 | 0 | 0
IGCC-CCS | 0 | 0 | 0 | 0 | 0 | 0
WT_off | 0 | 0 | 0 | 0 | 0 | 0
PseudoUnit | 0 | 0 | 0 | 0 | 0 | 0
FixedInterchange | 0 | 0 | 0 | 0 | 0 | 0
Cumulative New Build Capacity by Reporting Type: RMPA
ReportingType | 2015 | 2020 | 2025 | 2030 | 2035 | 2040
BM | 0 | 0 | 0 | 0 | 0 | 0
CC | 0 | 0 | 0 | 0 | 0 | 0
CSP | 0 | 0 | 0 | 0 | 0 | 0
CT | 152 | 152 | 152 | 152 | 152 | 152
Coal | 390 | 390 | 390 | 390 | 1519.23 | 2869.43
Geo | 0 | 458.78 | 2545.23 | 2570 | 2570 | 2570
H | 0 | 0 | 0 | 0 | 0 | 0
LFG | 1.4 | 1.4 | 1.4 | 30.33 | 30.33 | 30.33
Nuc | 0 | 0 | 0 | 0 | 0 | 0
PS | 0 | 0 | 0 | 0 | 0 | 0
PV | 1 | 1 | 1 | 1 | 1 | 1
PeakG | 0 | 0 | 0 | 0 | 0 | 0
PeakO | 0 | 0 | 0 | 0 | 0 | 0
ST | 3 | 383.25 | 415.52 | 430.78 | 430.78 | 430.78
STOG | 0 | 0 | 0 | 0 | 0 | 0
STWD | 0 | 0 | 0 | 0 | 0 | 0
WT | 765.4 | 765.4 | 765.4 | 765.4 | 765.4 | 765.4
IGCC | 0 | 0 | 0 | 0 | 0 | 0
DemandResponse | 0 | 0 | 0 | 0 | 0 | 0
IGCC-CCS | 0 | 0 | 0 | 0 | 0 | 0
WT_off | 0 | 0 | 0 | 0 | 0 | 0
PseudoUnit | 0 | 0 | 0 | 0 | 0 | 0
FixedInterchange | 0 | 0 | 0 | 0 | 0 | 0
Cumulative New Build Capacity by Reporting Type: SP15
ReportingType | 2015 | 2020 | 2025 | 2030 | 2035 | 2040
BM | 6 | 6 | 6 | 6 | 6 | 6
CC | 409.5 | 409.5 | 409.5 | 409.5 | 409.5 | 409.5
CSP | 0 | 0 | 0 | 0 | 0 | 0
CT | 0 | 0 | 0 | 0 | 0 | 0
Coal | 0 | 0 | 0 | 0 | 0 | 0
Geo | 50 | 1500 | 1500 | 1500 | 1500 | 1500
H | 0 | 0 | 0 | 0 | 0 | 0
LFG | 9.2 | 565 | 565 | 565 | 565 | 565
Nuc | 0 | 0 | 0 | 0 | 0 | 0
PS | 0 | 0 | 0 | 0 | 0 | 0
PV | 3.8 | 3.8 | 3.8 | 3.8 | 3.8 | 3.8
PeakG | 0 | 0 | 0 | 0 | 0 | 0
PeakO | 0 | 0 | 0 | 0 | 0 | 0
ST | 448 | 448 | 448 | 448 | 448 | 448
STOG | 0 | 0 | 0 | 0 | 0 | 0
STWD | 0 | 0 | 0 | 0 | 0 | 0
WT | 735 | 735 | 735 | 735 | 735 | 735
IGCC | 0 | 0 | 0 | 0 | 0 | 0
DemandResponse | 0 | 0 | 0 | 0 | 0 | 0
IGCC-CCS | 0 | 0 | 0 | 0 | 0 | 0
WT_off | 0 | 0 | 0 | 0 | 0 | 0
PseudoUnit | 0 | 0 | 0 | 0 | 0 | 0
FixedInterchange | 0 | 0 | 0 | 0 | 0 | 0
Cumulative New Build Capacity by Reporting Type: ALB
ReportingType | 2015 | 2020 | 2025 | 2030 | 2035 | 2040
BM | 0 | 0 | 0 | 0 | 0 | 0
CC | 407.19 | 942.81 | 1734.69 | 2332.96 | 3739.86 | 4819.33
CSP | 0 | 0 | 0 | 0 | 0 | 0
CT | 201.5 | 201.5 | 201.5 | 201.5 | 201.5 | 201.5
Coal | 495 | 495 | 495 | 495 | 495 | 495
Geo | 0 | 0 | 0 | 0 | 0 | 0
H | 0 | 0 | 0 | 0 | 0 | 0
LFG | 0 | 0 | 0 | 0 | 0 | 0
Nuc | 0 | 0 | 0 | 0 | 0 | 0
PS | 0 | 0 | 0 | 0 | 0 | 0
PV | 0 | 0 | 0 | 0 | 0 | 0
PeakG | 0 | 0 | 0 | 0 | 0 | 0
PeakO | 0 | 0 | 0 | 0 | 0 | 0
ST | 0 | 0 | 0 | 0 | 0 | 0
STOG | 0 | 0 | 0 | 0 | 0 | 0
STWD | 0 | 0 | 0 | 0 | 0 | 0
WT | 9 | 9 | 9 | 9 | 9 | 9
IGCC | 0 | 0 | 0 | 0 | 0 | 0
DemandResponse | 0 | 0 | 0 | 0 | 0 | 0
IGCC-CCS | 0 | 0 | 0 | 0 | 0 | 0
WT_off | 0 | 0 | 0 | 0 | 0 | 0
PseudoUnit | 0 | 0 | 0 | 0 | 0 | 0
FixedInterchange | 0 | 0 | 0 | 0 | 0 | 0
Cumulative New Build Capacity by Reporting Type: BC
ReportingType | 2015 | 2020 | 2025 | 2030 | 2035 | 2040
BM | 0 | 0 | 0 | 0 | 0 | 0
CC | 1171.72 | 1344.95 | 1857.87 | 2529.86 | 3330.33 | 4011.3
CSP | 0 | 0 | 0 | 0 | 0 | 0
CT | 0 | 0 | 0 | 0 | 0 | 159.59
Coal | 0 | 0 | 0 | 0 | 0 | 0
Geo | 0 | 0 | 0 | 0 | 0 | 0
H | 0 | 0 | 0 | 0 | 0 | 0
LFG | 0 | 0 | 0 | 0 | 0 | 0
Nuc | 0 | 0 | 0 | 0 | 0 | 0
PS | 0 | 0 | 0 | 0 | 0 | 0
PV | 0 | 0 | 0 | 0 | 0 | 0
PeakG | 0 | 0 | 0 | 0 | 0 | 0
PeakO | 0 | 0 | 0 | 0 | 0 | 0
ST | 0 | 0 | 0 | 0 | 0 | 0
STOG | 0 | 0 | 0 | 0 | 0 | 0
STWD | 0 | 0 | 0 | 0 | 0 | 0
WT | 144 | 144 | 144 | 144 | 144 | 144
IGCC | 0 | 0 | 0 | 0 | 0 | 0
DemandResponse | 0 | 0 | 0 | 0 | 0 | 0
IGCC-CCS | 0 | 0 | 0 | 0 | 0 | 0
WT_off | 0 | 0 | 0 | 0 | 0 | 0
PseudoUnit | 0 | 0 | 0 | 0 | 0 | 0
FixedInterchange | 0 | 0 | 0 | 0 | 0 | 0
Cumulative New Build Capacity by Reporting Type: HQ_IESO
ReportingType | 2015 | 2020 | 2025 | 2030 | 2035 | 2040
BM | 0 | 0 | 0 | 0 | 0 | 0
CC | 0 | 0 | 0 | 0 | 0 | 0
CSP | 0 | 0 | 0 | 0 | 0 | 0
CT | 0 | 0 | 0 | 0 | 0 | 0
Coal | 0 | 0 | 0 | 0 | 0 | 0
Geo | 0 | 0 | 0 | 0 | 0 | 0
H | 0 | 0 | 0 | 0 | 0 | 0
LFG | 0 | 0 | 0 | 0 | 0 | 0
Nuc | 0 | 0 | 0 | 0 | 0 | 0
PS | 0 | 0 | 0 | 0 | 0 | 0
PV | 0 | 0 | 0 | 0 | 0 | 0
PeakG | 0 | 0 | 0 | 0 | 0 | 0
PeakO | 0 | 0 | 0 | 0 | 0 | 0
ST | 0 | 0 | 0 | 0 | 0 | 0
STOG | 0 | 0 | 0 | 0 | 0 | 0
STWD | 0 | 0 | 0 | 0 | 0 | 0
WT | 0 | 0 | 0 | 0 | 0 | 0
IGCC | 0 | 0 | 0 | 0 | 0 | 0
DemandResponse | 0 | 0 | 0 | 0 | 0 | 0
IGCC-CCS | 0 | 0 | 0 | 0 | 0 | 0
WT_off | 0 | 0 | 0 | 0 | 0 | 0
PseudoUnit | 0 | 0 | 0 | 0 | 0 | 0
FixedInterchange | 0 | 0 | 0 | 0 | 0 | 0
Cumulative New Build Capacity by Reporting Type: HQ_NEISO
ReportingType | 2015 | 2020 | 2025 | 2030 | 2035 | 2040
BM | 0 | 0 | 0 | 0 | 0 | 0
CC | 0 | 0 | 0 | 0 | 0 | 0
CSP | 0 | 0 | 0 | 0 | 0 | 0
CT | 0 | 0 | 0 | 0 | 0 | 0
Coal | 0 | 0 | 0 | 0 | 0 | 0
Geo | 0 | 0 | 0 | 0 | 0 | 0
H | 0 | 0 | 0 | 0 | 0 | 0
LFG | 0 | 0 | 0 | 0 | 0 | 0
Nuc | 0 | 0 | 0 | 0 | 0 | 0
PS | 0 | 0 | 0 | 0 | 0 | 0
PV | 0 | 0 | 0 | 0 | 0 | 0
PeakG | 0 | 0 | 0 | 0 | 0 | 0
PeakO | 0 | 0 | 0 | 0 | 0 | 0
ST | 0 | 0 | 0 | 0 | 0 | 0
STOG | 0 | 0 | 0 | 0 | 0 | 0
STWD | 0 | 0 | 0 | 0 | 0 | 0
WT | 0 | 0 | 0 | 0 | 0 | 0
IGCC | 0 | 0 | 0 | 0 | 0 | 0
DemandResponse | 0 | 0 | 0 | 0 | 0 | 0
IGCC-CCS | 0 | 0 | 0 | 0 | 0 | 0
WT_off | 0 | 0 | 0 | 0 | 0 | 0
PseudoUnit | 0 | 0 | 0 | 2500 | 2500 | 2500
FixedInterchange | 0 | 0 | 0 | 0 | 0 | 0
Cumulative New Build Capacity by Reporting Type: HQ_NY
ReportingType | 2015 | 2020 | 2025 | 2030 | 2035 | 2040
BM | 0 | 0 | 0 | 0 | 0 | 0
CC | 0 | 0 | 0 | 0 | 0 | 0
CSP | 0 | 0 | 0 | 0 | 0 | 0
CT | 0 | 0 | 0 | 0 | 0 | 0
Coal | 0 | 0 | 0 | 0 | 0 | 0
Geo | 0 | 0 | 0 | 0 | 0 | 0
H | 0 | 0 | 0 | 0 | 0 | 0
LFG | 0 | 0 | 0 | 0 | 0 | 0
Nuc | 0 | 0 | 0 | 0 | 0 | 0
PS | 0 | 0 | 0 | 0 | 0 | 0
PV | 0 | 0 | 0 | 0 | 0 | 0
PeakG | 0 | 0 | 0 | 0 | 0 | 0
PeakO | 0 | 0 | 0 | 0 | 0 | 0
ST | 0 | 0 | 0 | 0 | 0 | 0
STOG | 0 | 0 | 0 | 0 | 0 | 0
STWD | 0 | 0 | 0 | 0 | 0 | 0
WT | 0 | 0 | 0 | 0 | 0 | 0
IGCC | 0 | 0 | 0 | 0 | 0 | 0
DemandResponse | 0 | 0 | 0 | 0 | 0 | 0
IGCC-CCS | 0 | 0 | 0 | 0 | 0 | 0
WT_off | 0 | 0 | 0 | 0 | 0 | 0
PseudoUnit | 0 | 918.77 | 2500 | 2500 | 2500 | 2500
FixedInterchange | 0 | 0 | 0 | 0 | 0 | 0
Cumulative New Build Capacity by Reporting Type: MARITIMES
ReportingType | 2015 | 2020 | 2025 | 2030 | 2035 | 2040
BM | 0 | 0 | 0 | 0 | 0 | 0
CC | 0 | 0 | 0 | 0 | 0 | 0
CSP | 0 | 0 | 0 | 0 | 0 | 0
CT | 0 | 0 | 0 | 0 | 0 | 0
Coal | 0 | 0 | 0 | 0 | 0 | 0
Geo | 0 | 0 | 0 | 0 | 0 | 0
H | 0 | 0 | 0 | 0 | 0 | 0
LFG | 0 | 0 | 0 | 0 | 0 | 0
Nuc | 0 | 0 | 0 | 0 | 0 | 0
PS | 0 | 0 | 0 | 0 | 0 | 0
PV | 0 | 0 | 0 | 0 | 0 | 0
PeakG | 0 | 0 | 0 | 0 | 0 | 0
PeakO | 0 | 0 | 0 | 0 | 0 | 0
ST | 0 | 0 | 0 | 0 | 0 | 0
STOG | 0 | 0 | 0 | 0 | 0 | 0
STWD | 0 | 0 | 0 | 0 | 0 | 0
WT | 0 | 0 | 0 | 0 | 0 | 0
IGCC | 0 | 0 | 0 | 0 | 0 | 0
DemandResponse | 0 | 0 | 0 | 0 | 0 | 0
IGCC-CCS | 0 | 0 | 0 | 0 | 0 | 0
WT_off | 0 | 0 | 0 | 0 | 0 | 0
PseudoUnit | 0 | 500 | 500 | 500 | 500 | 500
FixedInterchange | 0 | 0 | 0 | 0 | 0 | 0
Cumulative New Build Capacity by Reporting Type: All
ReportingType | 2015 | 2020 | 2025 | 2030 | 2035 | 2040
BM | 1251 | 1481.91 | 2102.38 | 3863.29 | 4110.75 | 4377.92
CC | 32253.97 | 42386.42 | 44965.16 | 55765.29 | 92648.73 | 125104.88
CSP | 0 | 0 | 0 | 0 | 0 | 0
CT | 6397.22 | 15423.51 | 18301.08 | 26879.27 | 54754.63 | 66606.95
Coal | 10763.64 | 10763.64 | 10763.64 | 10763.64 | 14845.63 | 34844.52
Geo | 136 | 2211 | 6615.23 | 6640 | 6640 | 6640
H | 0 | 2159.99 | 4428 | 7516 | 7554.16 | 8875
LFG | 192 | 2145 | 4355 | 5078.5 | 5079 | 5079
Nuc | 2740.56 | 7270.56 | 7270.56 | 7270.56 | 7270.56 | 7270.56
PS | 0 | 0 | 0 | 0 | 0 | 0
PV | 1246 | 3418.31 | 4497.64 | 4745.56 | 4867.81 | 5007.37
PeakG | 0 | 0 | 0 | 0 | 0 | 0
PeakO | 0 | 0 | 0 | 0 | 0 | 0
ST | 760 | 1579.66 | 1888.57 | 2028.47 | 2028.47 | 2028.47
STOG | 0 | 0 | 0 | 0 | 0 | 0
STWD | 0 | 0 | 0 | 0 | 0 | 0
WT | 25342 | 69298.18 | 158388.24 | 240547.94 | 254909.76 | 267740.59
IGCC | 618 | 618 | 618 | 618 | 618 | 618
DemandResponse | 0 | 0 | 0 | 0 | 0 | 0
IGCC-CCS | 0 | 0 | 0 | 0 | 0 | 0
WT_off | 469 | 469 | 1569 | 1569 | 1569 | 1569
PseudoUnit | 0 | 1418.77 | 3000 | 5500 | 5500 | 5500
FixedInterchange | 0 | 0 | 0 | 0 | 0 | 0
Cumulative New Build Capacity by Reporting Type: EI_US
ReportingType | 2015 | 2020 | 2025 | 2030 | 2035 | 2040
BM | 741.12 | 972.02 | 1592.5 | 1652.53 | 1835.85 | 1986.66
CC | 26819.56 | 35128.53 | 36402.47 | 38833.6 | 66971.08 | 93663.07
CSP | 0 | 0 | 0 | 0 | 0 | 0
CT | 4323.69 | 11580.42 | 14066.21 | 18681.51 | 41696.26 | 47061.38
Coal | 7858.64 | 7858.64 | 7858.64 | 7858.64 | 8801.65 | 17821.33
Geo | 0 | 0 | 0 | 0 | 0 | 0
H | 0 | 1464.99 | 2238 | 2238 | 2276.16 | 3347
LFG | 141.4 | 973.6 | 2561.98 | 3219 | 3219 | 3219
Nuc | 2740.56 | 7270.56 | 7270.56 | 7270.56 | 7270.56 | 7270.56
PS | 0 | 0 | 0 | 0 | 0 | 0
PV | 57.74 | 2230.05 | 3309.38 | 3557.31 | 3679.55 | 3819.12
PeakG | 0 | 0 | 0 | 0 | 0 | 0
PeakO | 0 | 0 | 0 | 0 | 0 | 0
ST | 0 | 0 | 0 | 0 | 0 | 0
STOG | 0 | 0 | 0 | 0 | 0 | 0
STWD | 0 | 0 | 0 | 0 | 0 | 0
WT | 19786.6 | 55409.38 | 125604.72 | 198890.87 | 212409.19 | 223749.37
IGCC | 618 | 618 | 618 | 618 | 618 | 618
DemandResponse | 0 | 0 | 0 | 0 | 0 | 0
IGCC-CCS | 0 | 0 | 0 | 0 | 0 | 0
WT_off | 469 | 469 | 1569 | 1569 | 1569 | 1569
PseudoUnit | 0 | 1418.77 | 3000 | 5500 | 5500 | 5500
FixedInterchange | 0 | 0 | 0 | 0 | 0 | 0
Cumulative New Build Capacity by Reporting Type: EI_Canada
ReportingType | 2015 | 2020 | 2025 | 2030 | 2035 | 2040
BM | 326.33 | 326.33 | 326.33 | 326.33 | 326.33 | 326.33
CC | 1263 | 1263 | 1263 | 1263 | 1263 | 1561.93
CSP | 0 | 0 | 0 | 0 | 0 | 0
CT | 368 | 368 | 368 | 368 | 846.28 | 2824.21
Coal | 0 | 0 | 0 | 0 | 0 | 0
Geo | 0 | 0 | 0 | 0 | 0 | 0
H | 0 | 695 | 2190 | 4650 | 4650 | 4900
LFG | 14.5 | 14.5 | 14.5 | 14.5 | 15 | 15
Nuc | 0 | 0 | 0 | 0 | 0 | 0
PS | 0 | 0 | 0 | 0 | 0 | 0
PV | 1067.26 | 1067.26 | 1067.26 | 1067.26 | 1067.26 | 1067.26
PeakG | 0 | 0 | 0 | 0 | 0 | 0
PeakO | 0 | 0 | 0 | 0 | 0 | 0
ST | 0 | 0 | 0 | 0 | 0 | 0
STOG | 0 | 0 | 0 | 0 | 0 | 0
STWD | 0 | 0 | 0 | 0 | 0 | 0
WT | 2408.3 | 2408.3 | 2408.3 | 2408.3 | 2408.3 | 2408.3
IGCC | 0 | 0 | 0 | 0 | 0 | 0
DemandResponse | 0 | 0 | 0 | 0 | 0 | 0
IGCC-CCS | 0 | 0 | 0 | 0 | 0 | 0
WT_off | 0 | 0 | 0 | 0 | 0 | 0
PseudoUnit | 0 | 0 | 0 | 0 | 0 | 0
FixedInterchange | 0 | 0 | 0 | 0 | 0 | 0
Cumulative New Build Capacity by Reporting Type: EI
ReportingType | 2015 | 2020 | 2025 | 2030 | 2035 | 2040
BM | 1067.45 | 1298.36 | 1918.83 | 1978.86 | 2162.19 | 2312.99
CC | 28082.56 | 36391.53 | 37665.47 | 40096.6 | 68234.08 | 95225
CSP | 0 | 0 | 0 | 0 | 0 | 0
CT | 4691.69 | 11948.42 | 14434.21 | 19049.51 | 42542.54 | 49885.59
Coal | 7858.64 | 7858.64 | 7858.64 | 7858.64 | 8801.65 | 17821.33
Geo | 0 | 0 | 0 | 0 | 0 | 0
H | 0 | 2159.99 | 4428 | 6888 | 6926.16 | 8247
LFG | 155.9 | 988.1 | 2576.48 | 3233.5 | 3234 | 3234
Nuc | 2740.56 | 7270.56 | 7270.56 | 7270.56 | 7270.56 | 7270.56
PS | 0 | 0 | 0 | 0 | 0 | 0
PV | 1125 | 3297.31 | 4376.64 | 4624.56 | 4746.81 | 4886.37
PeakG | 0 | 0 | 0 | 0 | 0 | 0
PeakO | 0 | 0 | 0 | 0 | 0 | 0
ST | 0 | 0 | 0 | 0 | 0 | 0
STOG | 0 | 0 | 0 | 0 | 0 | 0
STWD | 0 | 0 | 0 | 0 | 0 | 0
WT | 22194.9 | 57817.68 | 128013.02 | 201299.17 | 214817.49 | 226157.67
IGCC | 618 | 618 | 618 | 618 | 618 | 618
DemandResponse | 0 | 0 | 0 | 0 | 0 | 0
IGCC-CCS | 0 | 0 | 0 | 0 | 0 | 0
WT_off | 469 | 469 | 1569 | 1569 | 1569 | 1569
PseudoUnit | 0 | 1418.77 | 3000 | 5500 | 5500 | 5500
FixedInterchange | 0 | 0 | 0 | 0 | 0 | 0
Cumulative New Build Capacity by Reporting Type: Outside_EI
ReportingType | 2015 | 2020 | 2025 | 2030 | 2035 | 2040
BM | 183.55 | 183.55 | 183.55 | 1884.43 | 1948.56 | 2064.93
CC | 4171.41 | 5994.9 | 7299.7 | 15668.7 | 24414.65 | 29879.88
CSP | 0 | 0 | 0 | 0 | 0 | 0
CT | 1705.52 | 3475.09 | 3866.88 | 7829.76 | 12212.1 | 16721.35
Coal | 2905 | 2905 | 2905 | 2905 | 6043.98 | 17023.19
Geo | 136 | 2211 | 6615.23 | 6640 | 6640 | 6640
H | 0 | 0 | 0 | 628 | 628 | 628
LFG | 36.1 | 1156.9 | 1778.52 | 1845 | 1845 | 1845
Nuc | 0 | 0 | 0 | 0 | 0 | 0
PS | 0 | 0 | 0 | 0 | 0 | 0
PV | 121 | 121 | 121 | 121 | 121 | 121
PeakG | 0 | 0 | 0 | 0 | 0 | 0
PeakO | 0 | 0 | 0 | 0 | 0 | 0
ST | 760 | 1579.66 | 1888.57 | 2028.47 | 2028.47 | 2028.47
STOG | 0 | 0 | 0 | 0 | 0 | 0
STWD | 0 | 0 | 0 | 0 | 0 | 0
WT | 3147.1 | 11480.5 | 30375.21 | 39248.77 | 40092.27 | 41582.92
IGCC | 0 | 0 | 0 | 0 | 0 | 0
DemandResponse | 0 | 0 | 0 | 0 | 0 | 0
IGCC-CCS | 0 | 0 | 0 | 0 | 0 | 0
WT_off | 0 | 0 | 0 | 0 | 0 | 0
PseudoUnit | 0 | 0 | 0 | 0 | 0 | 0
FixedInterchange | 0 | 0 | 0 | 0 | 0 | 0
#3 | Retirements of Capacity (MW)
Retirements of Capacity by Reporting Type: Entergy
ReportingType | 2015 | 2020 | 2025 | 2030 | 2035 | 2040
BM | 0 | 0 | 0 | 0 | 0 | 0
CC | 0 | 0 | 0 | 0 | 0 | 0
CSP | 0 | 0 | 0 | 0 | 0 | 0
CT | 0 | 0 | 0 | 0 | 0 | 0
Coal | 892.9 | 0 | 0 | 0 | 0 | 0
Geo | 0 | 0 | 0 | 0 | 0 | 0
H | 0 | 0 | 0 | 0 | 0 | 0
LFG | 0 | 0 | 0 | 0 | 0 | 0
Nuc | 0 | 0 | 0 | 0 | 842 | 997
PS | 0 | 0 | 0 | 0 | 0 | 0
PV | 0 | 0 | 0 | 0 | 0 | 0
PeakG | 0 | 0 | 0 | 0 | 0 | 0
PeakO | 0 | 0 | 0 | 0 | 0 | 0
ST | 0 | 0 | 0 | 0 | 0 | 0
STOG | 10913.28 | 0 | 0 | 0 | 0 | 0
STWD | 0 | 0 | 0 | 0 | 0 | 0
WT | 0 | 0 | 0 | 0 | 0 | 0
IGCC | 0 | 0 | 0 | 0 | 0 | 0
DemandResponse | 0 | 0 | 0 | 0 | 0 | 0
IGCC-CCS | 0 | 0 | 0 | 0 | 0 | 0
WT_off | 0 | 0 | 0 | 0 | 0 | 0
PseudoUnit | 0 | 0 | 0 | 0 | 0 | 0
FixedInterchange | 0 | 0 | 0 | 0 | 0 | 0
Retirements of Capacity by Reporting Type: FRCC
ReportingType | 2015 | 2020 | 2025 | 2030 | 2035 | 2040
BM | 0 | 0 | 0 | 0 | 0 | 0
CC | 0 | 0 | 0 | 0 | 0 | 0
CSP | 0 | 0 | 0 | 0 | 0 | 0
CT | 0 | 0 | 0 | 0 | 0 | 0
Coal | 466 | 869 | 0 | 0 | 0 | 0
Geo | 0 | 0 | 0 | 0 | 0 | 0
H | 0 | 0 | 0 | 0 | 0 | 0
LFG | 0 | 0 | 0 | 0 | 0 | 0
Nuc | 0 | 0 | 0 | 0 | 1615.33 | 1677
PS | 0 | 0 | 0 | 0 | 0 | 0
PV | 0 | 0 | 0 | 0 | 0 | 0
PeakG | 0 | 0 | 0 | 0 | 0 | 0
PeakO | 0 | 0 | 0 | 0 | 0 | 0
ST | 0 | 0 | 0 | 0 | 0 | 0
STOG | 5372.35 | 887.6 | 0 | 0 | 0 | 0
STWD | 0 | 0 | 0 | 0 | 0 | 0
WT | 0 | 0 | 0 | 0 | 0 | 0
IGCC | 0 | 0 | 0 | 0 | 0 | 0
DemandResponse | 0 | 0 | 0 | 0 | 0 | 0
IGCC-CCS | 0 | 0 | 0 | 0 | 0 | 0
WT_off | 0 | 0 | 0 | 0 | 0 | 0
PseudoUnit | 0 | 0 | 0 | 0 | 0 | 0
FixedInterchange | 0 | 0 | 0 | 0 | 0 | 0
Retirements of Capacity by Reporting Type: MAPP_US
ReportingType | 2015 | 2020 | 2025 | 2030 | 2035 | 2040
BM | 0 | 0 | 0 | 0 | 0 | 0
CC | 0 | 0 | 0 | 0 | 0 | 0
CSP | 0 | 0 | 0 | 0 | 0 | 0
CT | 0 | 0 | 0 | 0 | 0 | 0
Coal | 1060.6 | 400.54 | 173.36 | 0 | 0 | 0
Geo | 0 | 0 | 0 | 0 | 0 | 0
H | 0 | 0 | 0 | 0 | 0 | 0
LFG | 0 | 0 | 0 | 0 | 0 | 0
Nuc | 0 | 0 | 0 | 0 | 0 | 0
PS | 0 | 0 | 0 | 0 | 0 | 0
PV | 0 | 0 | 0 | 0 | 0 | 0
PeakG | 0 | 0 | 0 | 0 | 0 | 0
PeakO | 0 | 0 | 0 | 0 | 0 | 0
ST | 0 | 0 | 0 | 0 | 0 | 0
STOG | 36 | 0 | 0 | 0 | 0 | 0
STWD | 0 | 0 | 0 | 0 | 0 | 0
WT | 0 | 0 | 0 | 0 | 0 | 0
IGCC | 0 | 0 | 0 | 0 | 0 | 0
DemandResponse | 0 | 0 | 0 | 0 | 0 | 0
IGCC-CCS | 0 | 0 | 0 | 0 | 0 | 0
WT_off | 0 | 0 | 0 | 0 | 0 | 0
PseudoUnit | 0 | 0 | 0 | 0 | 0 | 0
FixedInterchange | 0 | 0 | 0 | 0 | 0 | 0
Retirements of Capacity by Reporting Type: MISO_IN
ReportingType | 2015 | 2020 | 2025 | 2030 | 2035 | 2040
BM | 0 | 0 | 0 | 0 | 0 | 0
CC | 0 | 0 | 0 | 0 | 0 | 0
CSP | 0 | 0 | 0 | 0 | 0 | 0
CT | 0 | 0 | 0 | 0 | 0 | 0
Coal | 1360.9 | 0 | 0 | 0 | 0 | 0
Geo | 0 | 0 | 0 | 0 | 0 | 0
H | 0 | 0 | 0 | 0 | 0 | 0
LFG | 0 | 0 | 0 | 0 | 0 | 0
Nuc | 0 | 0 | 0 | 0 | 0 | 0
PS | 0 | 0 | 0 | 0 | 0 | 0
PV | 0 | 0 | 0 | 0 | 0 | 0
PeakG | 0 | 0 | 0 | 0 | 0 | 0
PeakO | 0 | 0 | 0 | 0 | 0 | 0
ST | 0 | 0 | 0 | 0 | 0 | 0
STOG | 0 | 0 | 0 | 0 | 0 | 0
STWD | 0 | 0 | 0 | 0 | 0 | 0
WT | 0 | 0 | 0 | 0 | 0 | 0
IGCC | 0 | 0 | 0 | 0 | 0 | 0
DemandResponse | 0 | 0 | 0 | 0 | 0 | 0
IGCC-CCS | 0 | 0 | 0 | 0 | 0 | 0
WT_off | 0 | 0 | 0 | 0 | 0 | 0
PseudoUnit | 0 | 0 | 0 | 0 | 0 | 0
FixedInterchange | 0 | 0 | 0 | 0 | 0 | 0
Retirements of Capacity by Reporting Type: MISO_MI
ReportingType | 2015 | 2020 | 2025 | 2030 | 2035 | 2040
BM | 0 | 0 | 0 | 0 | 0 | 0
CC | 0 | 0 | 0 | 0 | 0 | 0
CSP | 0 | 0 | 0 | 0 | 0 | 0
CT | 0 | 0 | 0 | 0 | 0 | 0
Coal | 2326 | 1187 | 0 | 0 | 0 | 0
Geo | 0 | 0 | 0 | 0 | 0 | 0
H | 0 | 0 | 0 | 0 | 0 | 0
LFG | 0 | 0 | 0 | 0 | 0 | 0
Nuc | 0 | 0 | 0 | 0 | 778 | 0
PS | 0 | 0 | 0 | 0 | 0 | 0
PV | 0 | 0 | 0 | 0 | 0 | 0
PeakG | 0 | 0 | 0 | 0 | 0 | 0
PeakO | 0 | 0 | 0 | 0 | 0 | 0
ST | 0 | 0 | 0 | 0 | 0 | 0
STOG | 0 | 0 | 0 | 0 | 0 | 0
STWD | 0 | 0 | 0 | 0 | 0 | 0
WT | 0 | 0 | 0 | 0 | 0 | 0
IGCC | 0 | 0 | 0 | 0 | 0 | 0
DemandResponse | 0 | 0 | 0 | 0 | 0 | 0
IGCC-CCS | 0 | 0 | 0 | 0 | 0 | 0
WT_off | 0 | 0 | 0 | 0 | 0 | 0
PseudoUnit | 0 | 0 | 0 | 0 | 0 | 0
FixedInterchange | 0 | 0 | 0 | 0 | 0 | 0
Retirements of Capacity by Reporting Type: MISO_MO-IL
ReportingType | 2015 | 2020 | 2025 | 2030 | 2035 | 2040
BM | 0 | 0 | 0 | 0 | 0 | 0
CC | 0 | 0 | 0 | 0 | 0 | 0
CSP | 0 | 0 | 0 | 0 | 0 | 0
CT | 0 | 0 | 0 | 0 | 0 | 0
Coal | 2407.7 | 1759 | 0 | 0 | 0 | 0
Geo | 0 | 0 | 0 | 0 | 0 | 0
H | 0 | 0 | 0 | 0 | 0 | 0
LFG | 0 | 0 | 0 | 0 | 0 | 0
Nuc | 0 | 0 | 0 | 0 | 0 | 0
PS | 0 | 0 | 0 | 0 | 0 | 0
PV | 0 | 0 | 0 | 0 | 0 | 0
PeakG | 0 | 0 | 0 | 0 | 0 | 0
PeakO | 0 | 0 | 0 | 0 | 0 | 0
ST | 0 | 0 | 0 | 0 | 0 | 0
STOG | 0 | 0 | 0 | 0 | 0 | 0
STWD | 0 | 0 | 0 | 0 | 0 | 0
WT | 0 | 0 | 0 | 0 | 0 | 0
IGCC | 0 | 0 | 0 | 0 | 0 | 0
DemandResponse | 0 | 0 | 0 | 0 | 0 | 0
IGCC-CCS | 0 | 0 | 0 | 0 | 0 | 0
WT_off | 0 | 0 | 0 | 0 | 0 | 0
PseudoUnit | 0 | 0 | 0 | 0 | 0 | 0
FixedInterchange | 0 | 0 | 0 | 0 | 0 | 0
Retirements of Capacity by Reporting Type: MISO_W
ReportingType | 2015 | 2020 | 2025 | 2030 | 2035 | 2040
BM | 0 | 0 | 0 | 0 | 0 | 0
CC | 0 | 0 | 0 | 0 | 0 | 0
CSP | 0 | 0 | 0 | 0 | 0 | 0
CT | 0 | 0 | 0 | 0 | 0 | 0
Coal | 1285.36 | 2200.9 | 0 | 661.8 | 735.1 | 0
Geo | 0 | 0 | 0 | 0 | 0 | 0
H | 0 | 0 | 0 | 0 | 0 | 0
LFG | 0 | 0 | 0 | 0 | 0 | 0
Nuc | 0 | 0 | 0 | 0 | 2361.23 | 0
PS | 0 | 0 | 0 | 0 | 0 | 0
PV | 0 | 0 | 0 | 0 | 0 | 0
PeakG | 0 | 0 | 0 | 0 | 0 | 0
PeakO | 0 | 0 | 0 | 0 | 0 | 0
ST | 0 | 0 | 0 | 0 | 0 | 0
STOG | 0 | 0 | 0 | 0 | 0 | 0
STWD | 0 | 0 | 0 | 0 | 0 | 0
WT | 0 | 0 | 0 | 0 | 0 | 0
IGCC | 0 | 0 | 0 | 0 | 0 | 0
DemandResponse | 0 | 0 | 0 | 0 | 0 | 0
IGCC-CCS | 0 | 0 | 0 | 0 | 0 | 0
WT_off | 0 | 0 | 0 | 0 | 0 | 0
PseudoUnit | 0 | 0 | 0 | 0 | 0 | 0
FixedInterchange | 0 | 0 | 0 | 0 | 0 | 0
Retirements of Capacity by Reporting Type: MISO_WUMS
ReportingType | 2015 | 2020 | 2025 | 2030 | 2035 | 2040
BM | 0 | 0 | 0 | 0 | 0 | 0
CC | 0 | 0 | 0 | 0 | 0 | 0
CSP | 0 | 0 | 0 | 0 | 0 | 0
CT | 0 | 0 | 0 | 0 | 0 | 0
Coal | 2411.1 | 320.4 | 0 | 0 | 0 | 0
Geo | 0 | 0 | 0 | 0 | 0 | 0
H | 0 | 0 | 0 | 0 | 0 | 0
LFG | 0 | 0 | 0 | 0 | 0 | 0
Nuc | 0 | 0 | 0 | 0 | 1816.9 | 0
PS | 0 | 0 | 0 | 0 | 0 | 0
PV | 0 | 0 | 0 | 0 | 0 | 0
PeakG | 0 | 0 | 0 | 0 | 0 | 0
PeakO | 0 | 0 | 0 | 0 | 0 | 0
ST | 0 | 0 | 0 | 0 | 0 | 0
STOG | 59.5 | 0 | 0 | 0 | 0 | 0
STWD | 0 | 0 | 0 | 0 | 0 | 0
WT | 0 | 0 | 0 | 0 | 0 | 0
IGCC | 0 | 0 | 0 | 0 | 0 | 0
DemandResponse | 0 | 0 | 0 | 0 | 0 | 0
IGCC-CCS | 0 | 0 | 0 | 0 | 0 | 0
WT_off | 0 | 0 | 0 | 0 | 0 | 0
PseudoUnit | 0 | 0 | 0 | 0 | 0 | 0
FixedInterchange | 0 | 0 | 0 | 0 | 0 | 0
Retirements of Capacity by Reporting Type: Nebraska
ReportingType | 2015 | 2020 | 2025 | 2030 | 2035 | 2040
BM | 0 | 0 | 0 | 0 | 0 | 0
CC | 0 | 0 | 0 | 0 | 0 | 0
CSP | 0 | 0 | 0 | 0 | 0 | 0
CT | 0 | 0 | 0 | 0 | 0 | 0
Coal | 0 | 275.6 | 909.2 | 0 | 0 | 0
Geo | 0 | 0 | 0 | 0 | 0 | 0
H | 0 | 0 | 0 | 0 | 0 | 0
LFG | 0 | 0 | 0 | 0 | 0 | 0
Nuc | 0 | 0 | 0 | 0 | 1251.8 | 0
PS | 0 | 0 | 0 | 0 | 0 | 0
PV | 0 | 0 | 0 | 0 | 0 | 0
PeakG | 0 | 0 | 0 | 0 | 0 | 0
PeakO | 0 | 0 | 0 | 0 | 0 | 0
ST | 0 | 0 | 0 | 0 | 0 | 0
STOG | 0 | 0 | 0 | 0 | 0 | 0
STWD | 0 | 0 | 0 | 0 | 0 | 0
WT | 0 | 0 | 0 | 0 | 0 | 0
IGCC | 0 | 0 | 0 | 0 | 0 | 0
DemandResponse | 0 | 0 | 0 | 0 | 0 | 0
IGCC-CCS | 0 | 0 | 0 | 0 | 0 | 0
WT_off | 0 | 0 | 0 | 0 | 0 | 0
PseudoUnit | 0 | 0 | 0 | 0 | 0 | 0
FixedInterchange | 0 | 0 | 0 | 0 | 0 | 0
Retirements of Capacity by Reporting Type: NEISO
ReportingType | 2015 | 2020 | 2025 | 2030 | 2035 | 2040
BM | 0 | 0 | 0 | 0 | 0 | 0
CC | 881 | 338.52 | 530.21 | 0 | 0 | 0
CSP | 0 | 0 | 0 | 0 | 0 | 0
CT | 0 | 0 | 0 | 9.5 | 0 | 0
Coal | 2250.13 | 320 | 0 | 0 | 0 | 0
Geo | 0 | 0 | 0 | 0 | 0 | 0
H | 0 | 0 | 0 | 0 | 0 | 0
LFG | 0 | 0 | 0 | 0 | 0 | 0
Nuc | 0 | 0 | 0 | 0 | 1289 | 876.92
PS | 0 | 0 | 0 | 0 | 0 | 0
PV | 0 | 0 | 0 | 0 | 0 | 0
PeakG | 0 | 0 | 0 | 0 | 0 | 0
PeakO | 1139.21 | 43.79 | 0 | 0 | 0 | 0
ST | 0 | 0 | 0 | 0 | 0 | 0
STOG | 6237 | 0 | 0 | 0 | 0 | 0
STWD | 0 | 0 | 0 | 0 | 0 | 0
WT | 0 | 0 | 0 | 0 | 0 | 0
IGCC | 0 | 0 | 0 | 0 | 0 | 0
DemandResponse | 0 | 0 | 0 | 0 | 0 | 0
IGCC-CCS | 0 | 0 | 0 | 0 | 0 | 0
WT_off | 0 | 0 | 0 | 0 | 468 | 0
PseudoUnit | 0 | 0 | 0 | 0 | 0 | 0
FixedInterchange | 0 | 0 | 0 | 0 | 0 | 0
Retirements of Capacity by Reporting Type: NonRTO_Midwest
ReportingType | 2015 | 2020 | 2025 | 2030 | 2035 | 2040
BM | 0 | 0 | 0 | 0 | 0 | 0
CC | 0 | 0 | 0 | 0 | 0 | 0
CSP | 0 | 0 | 0 | 0 | 0 | 0
CT | 0 | 0 | 0 | 0 | 0 | 0
Coal | 1789.65 | 0 | 0 | 0 | 0 | 0
Geo | 0 | 0 | 0 | 0 | 0 | 0
H | 0 | 0 | 0 | 0 | 0 | 0
LFG | 0 | 0 | 0 | 0 | 0 | 0
Nuc | 0 | 0 | 0 | 0 | 0 | 0
PS | 0 | 0 | 0 | 0 | 0 | 0
PV | 0 | 0 | 0 | 0 | 0 | 0
PeakG | 0 | 0 | 0 | 0 | 0 | 0
PeakO | 0 | 0 | 0 | 0 | 0 | 0
ST | 0 | 0 | 0 | 0 | 0 | 0
STOG | 0 | 0 | 0 | 0 | 0 | 0
STWD | 0 | 0 | 0 | 0 | 0 | 0
WT | 0 | 0 | 0 | 0 | 0 | 0
IGCC | 0 | 0 | 0 | 0 | 0 | 0
DemandResponse | 0 | 0 | 0 | 0 | 0 | 0
IGCC-CCS | 0 | 0 | 0 | 0 | 0 | 0
WT_off | 0 | 0 | 0 | 0 | 0 | 0
PseudoUnit | 0 | 0 | 0 | 0 | 0 | 0
FixedInterchange | 0 | 0 | 0 | 0 | 0 | 0
Retirements of Capacity by Reporting Type: NYISO_A-F
ReportingType | 2015 | 2020 | 2025 | 2030 | 2035 | 2040
BM | 0 | 0 | 0 | 0 | 0 | 0
CC | 613.75 | 0 | 0 | 0 | 0 | 0
CSP | 0 | 0 | 0 | 0 | 0 | 0
CT | 0 | 0 | 0 | 0 | 0 | 0
Coal | 2251.9 | 0 | 0 | 0 | 0 | 0
Geo | 0 | 0 | 0 | 0 | 0 | 0
H | 0 | 0 | 0 | 0 | 0 | 0
LFG | 0 | 0 | 0 | 0 | 0 | 0
Nuc | 0 | 0 | 0 | 621.2 | 580.5 | 852.2
PS | 0 | 0 | 0 | 0 | 0 | 0
PV | 0 | 0 | 0 | 0 | 0 | 0
PeakG | 0 | 0 | 0 | 0 | 0 | 0
PeakO | 0 | 0 | 0 | 0 | 0 | 0
ST | 0 | 0 | 0 | 0 | 0 | 0
STOG | 1701 | 0 | 0 | 0 | 0 | 0
STWD | 0 | 0 | 0 | 0 | 0 | 0
WT | 0 | 0 | 0 | 0 | 0 | 0
IGCC | 0 | 0 | 0 | 0 | 0 | 0
DemandResponse | 0 | 0 | 0 | 0 | 0 | 0
IGCC-CCS | 0 | 0 | 0 | 0 | 0 | 0
WT_off | 0 | 0 | 0 | 0 | 0 | 0
PseudoUnit | 0 | 0 | 0 | 0 | 0 | 0
FixedInterchange | 0 | 0 | 0 | 0 | 0 | 0
Retirements of Capacity by Reporting Type: NYISO_G-I
ReportingType | 2015 | 2020 | 2025 | 2030 | 2035 | 2040
BM | 0 | 0 | 0 | 0 | 0 | 0
CC | 0 | 0 | 0 | 0 | 0 | 0
CSP | 0 | 0 | 0 | 0 | 0 | 0
CT | 0 | 0 | 0 | 0 | 0 | 0
Coal | 368.2 | 0 | 0 | 0 | 0 | 0
Geo | 0 | 0 | 0 | 0 | 0 | 0
H | 0 | 0 | 0 | 0 | 0 | 0
LFG | 0 | 0 | 0 | 0 | 0 | 0
Nuc | 0 | 0 | 0 | 0 | 1019.6 | 1025
PS | 0 | 0 | 0 | 0 | 0 | 0
PV | 0 | 0 | 0 | 0 | 0 | 0
PeakG | 0 | 0 | 0 | 0 | 0 | 0
PeakO | 0 | 0 | 0 | 0 | 0 | 0
ST | 0 | 0 | 0 | 0 | 0 | 0
STOG | 2431 | 0 | 0 | 0 | 0 | 0
STWD | 0 | 0 | 0 | 0 | 0 | 0
WT | 0 | 0 | 0 | 0 | 0 | 0
IGCC | 0 | 0 | 0 | 0 | 0 | 0
DemandResponse | 0 | 0 | 0 | 0 | 0 | 0
IGCC-CCS | 0 | 0 | 0 | 0 | 0 | 0
WT_off | 0 | 0 | 0 | 0 | 0 | 0
PseudoUnit | 0 | 0 | 0 | 0 | 0 | 0
FixedInterchange | 0 | 0 | 0 | 0 | 0 | 0
Retirements of Capacity by Reporting Type: NYISO_J-K
ReportingType | 2015 | 2020 | 2025 | 2030 | 2035 | 2040
BM | 0 | 0 | 0 | 0 | 0 | 0
CC | 0 | 0 | 0 | 0 | 0 | 0
CSP | 0 | 0 | 0 | 0 | 0 | 0
CT | 0 | 0 | 0 | 0 | 0 | 0
Coal | 0 | 0 | 0 | 0 | 0 | 0
Geo | 0 | 0 | 0 | 0 | 0 | 0
H | 0 | 0 | 0 | 0 | 0 | 0
LFG | 0 | 0 | 0 | 0 | 0 | 0
Nuc | 0 | 0 | 0 | 0 | 0 | 0
PS | 0 | 0 | 0 | 0 | 0 | 0
PV | 0 | 0 | 0 | 0 | 32 | 0
PeakG | 0 | 0 | 0 | 0 | 0 | 0
PeakO | 0 | 0 | 0 | 0 | 0 | 0
ST | 0 | 0 | 0 | 0 | 0 | 0
STOG | 2546.55 | 0 | 0 | 0 | 0 | 0
STWD | 0 | 0 | 0 | 0 | 0 | 0
WT | 0 | 0 | 0 | 0 | 0 | 0
IGCC | 0 | 0 | 0 | 0 | 0 | 0
DemandResponse | 0 | 0 | 0 | 0 | 0 | 0
IGCC-CCS | 0 | 0 | 0 | 0 | 0 | 0
WT_off | 0 | 0 | 0 | 0 | 0 | 0
PseudoUnit | 0 | 0 | 0 | 0 | 0 | 0
FixedInterchange | 0 | 0 | 0 | 0 | 0 | 0
Retirements of Capacity by Reporting Type: PJM_E
ReportingType | 2015 | 2020 | 2025 | 2030 | 2035 | 2040
BM | 0 | 0 | 0 | 0 | 0 | 0
CC | 0 | 0 | 0 | 0 | 0 | 0
CSP | 0 | 0 | 0 | 0 | 0 | 0
CT | 0 | 0 | 0 | 0 | 0 | 0
Coal | 3285 | 568 | 0 | 0 | 0 | 0
Geo | 0 | 0 | 0 | 0 | 0 | 0
H | 0 | 0 | 0 | 0 | 0 | 0
LFG | 0 | 0 | 0 | 0 | 0 | 0
Nuc | 0 | 614.5 | 0 | 0 | 2224 | 1174
PS | 0 | 0 | 0 | 0 | 0 | 0
PV | 0 | 0 | 0 | 0 | 0 | 0
PeakG | 268.5 | 0 | 0 | 0 | 0 | 0
PeakO | 2.7 | 0 | 0 | 0 | 0 | 0
ST | 0 | 0 | 0 | 0 | 0 | 0
STOG | 1093.29 | 0 | 0 | 0 | 0 | 0
STWD | 0 | 0 | 0 | 0 | 0 | 0
WT | 0 | 0 | 0 | 0 | 0 | 0
IGCC | 0 | 0 | 0 | 0 | 0 | 0
DemandResponse | 0 | 0 | 0 | 0 | 0 | 0
IGCC-CCS | 0 | 0 | 0 | 0 | 0 | 0
WT_off | 0 | 0 | 0 | 0 | 0 | 0
PseudoUnit | 0 | 0 | 0 | 0 | 0 | 0
FixedInterchange | 0 | 0 | 0 | 0 | 0 | 0
Retirements of Capacity by Reporting Type: PJM_ROM
ReportingType | 2015 | 2020 | 2025 | 2030 | 2035 | 2040
BM | 0 | 0 | 0 | 0 | 0 | 0
CC | 0 | 0 | 0 | 0 | 0 | 0
CSP | 0 | 0 | 0 | 0 | 0 | 0
CT | 0 | 0 | 0 | 0 | 0 | 0
Coal | 8923.44 | 0 | 0 | 0 | 0 | 0
Geo | 0 | 0 | 0 | 0 | 0 | 0
H | 0 | 0 | 0 | 0 | 0 | 0
LFG | 0 | 0 | 0 | 0 | 0 | 0
Nuc | 0 | 0 | 0 | 0 | 1732 | 899
PS | 0 | 0 | 0 | 0 | 0 | 0
PV | 0 | 0 | 0 | 0 | 0 | 0
PeakG | 0 | 0 | 0 | 0 | 0 | 0
PeakO | 270 | 0 | 0 | 0 | 0 | 0
ST | 0 | 0 | 0 | 0 | 0 | 0
STOG | 580 | 0 | 0 | 0 | 0 | 0
STWD | 0 | 0 | 0 | 0 | 0 | 0
WT | 0 | 0 | 0 | 0 | 0 | 0
IGCC | 0 | 0 | 0 | 0 | 0 | 0
DemandResponse | 0 | 0 | 0 | 0 | 0 | 0
IGCC-CCS | 0 | 0 | 0 | 0 | 0 | 0
WT_off | 0 | 0 | 0 | 0 | 0 | 0
PseudoUnit | 0 | 0 | 0 | 0 | 0 | 0
FixedInterchange | 0 | 0 | 0 | 0 | 0 | 0
Retirements of Capacity by Reporting Type: PJM_ROR
ReportingType | 2015 | 2020 | 2025 | 2030 | 2035 | 2040
BM | 0 | 0 | 0 | 0 | 0 | 192
CC | 0 | 0 | 0 | 0 | 0 | 0
CSP | 0 | 0 | 0 | 0 | 0 | 0
CT | 0 | 0 | 0 | 0 | 0 | 0
Coal | 13149.85 | 10506.11 | 0 | 0 | 0 | 0
Geo | 0 | 0 | 0 | 0 | 0 | 0
H | 0 | 0 | 0 | 0 | 0 | 0
LFG | 0 | 0 | 0 | 0 | 0 | 0
Nuc | 0 | 0 | 0 | 867 | 4275 | 4883.16
PS | 0 | 0 | 0 | 0 | 0 | 0
PV | 0 | 0 | 0 | 0 | 0 | 0
PeakG | 0 | 0 | 0 | 0 | 0 | 0
PeakO | 19 | 0 | 0 | 0 | 0 | 0
ST | 0 | 0 | 0 | 0 | 0 | 0
STOG | 35 | 0 | 0 | 0 | 0 | 0
STWD | 0 | 0 | 0 | 0 | 0 | 0
WT | 0 | 0 | 0 | 0 | 0 | 0
IGCC | 0 | 0 | 0 | 0 | 0 | 0
DemandResponse | 0 | 0 | 0 | 0 | 0 | 0
IGCC-CCS | 0 | 0 | 0 | 0 | 0 | 0
WT_off | 0 | 0 | 0 | 0 | 0 | 0
PseudoUnit | 0 | 0 | 0 | 0 | 0 | 0
FixedInterchange | 0 | 0 | 0 | 0 | 0 | 0
Retirements of Capacity by Reporting Type: SOCO
ReportingType | 2015 | 2020 | 2025 | 2030 | 2035 | 2040
BM | 0 | 0 | 0 | 0 | 0 | 0
CC | 0 | 0 | 0 | 0 | 0 | 0
CSP | 0 | 0 | 0 | 0 | 0 | 0
CT | 0 | 0 | 0 | 0 | 0 | 0
Coal | 9845.06 | 249 | 0 | 0 | 0 | 0
Geo | 0 | 0 | 0 | 0 | 0 | 0
H | 0 | 0 | 0 | 0 | 0 | 0
LFG | 0 | 0 | 0 | 0 | 0 | 0
Nuc | 0 | 0 | 0 | 0 | 0 | 2645.05
PS | 0 | 0 | 0 | 0 | 0 | 0
PV | 0 | 0 | 0 | 0 | 0 | 0
PeakG | 210 | 0 | 0 | 0 | 0 | 0
PeakO | 1139 | 0 | 0 | 0 | 0 | 0
ST | 0 | 0 | 0 | 0 | 0 | 0
STOG | 854 | 0 | 0 | 0 | 0 | 0
STWD | 0 | 0 | 0 | 0 | 0 | 0
WT | 0 | 0 | 0 | 0 | 0 | 0
IGCC | 0 | 0 | 0 | 0 | 0 | 0
DemandResponse | 0 | 0 | 0 | 0 | 0 | 0
IGCC-CCS | 0 | 0 | 0 | 0 | 0 | 0
WT_off | 0 | 0 | 0 | 0 | 0 | 0
PseudoUnit | 0 | 0 | 0 | 0 | 0 | 0
FixedInterchange | 0 | 0 | 0 | 0 | 0 | 0
Retirements of Capacity by Reporting Type: SPP_N
ReportingType | 2015 | 2020 | 2025 | 2030 | 2035 | 2040
BM | 0 | 0 | 0 | 0 | 0 | 0
CC | 0 | 0 | 0 | 0 | 0 | 0
CSP | 0 | 0 | 0 | 0 | 0 | 0
CT | 0 | 0 | 0 | 0 | 0 | 0
Coal | 334 | 661.9 | 1784.44 | 1237.16 | 0 | 0
Geo | 0 | 0 | 0 | 0 | 0 | 0
H | 0 | 0 | 0 | 0 | 0 | 0
LFG | 0 | 0 | 0 | 0 | 0 | 0
Nuc | 0 | 0 | 0 | 0 | 0 | 0
PS | 0 | 0 | 0 | 0 | 0 | 0
PV | 0 | 0 | 0 | 0 | 0 | 0
PeakG | 0 | 0 | 0 | 0 | 0 | 0
PeakO | 0 | 0 | 0 | 0 | 0 | 0
ST | 0 | 0 | 0 | 0 | 0 | 0
STOG | 0 | 0 | 0 | 0 | 0 | 0
STWD | 0 | 0 | 0 | 0 | 0 | 0
WT | 0 | 0 | 0 | 0 | 0 | 0
IGCC | 0 | 0 | 0 | 0 | 0 | 0
DemandResponse | 0 | 0 | 0 | 0 | 0 | 0
IGCC-CCS | 0 | 0 | 0 | 0 | 0 | 0
WT_off | 0 | 0 | 0 | 0 | 0 | 0
PseudoUnit | 0 | 0 | 0 | 0 | 0 | 0
FixedInterchange | 0 | 0 | 0 | 0 | 0 | 0
Retirements of Capacity by Reporting Type: SPP_S
ReportingType | 2015 | 2020 | 2025 | 2030 | 2035 | 2040
BM | 0 | 0 | 0 | 0 | 0 | 0
CC | 0 | 0 | 0 | 0 | 0 | 0
CSP | 0 | 0 | 0 | 0 | 0 | 0
CT | 0 | 0 | 0 | 0 | 0 | 0
Coal | 2514.49 | 1388.15 | 5193.65 | 0 | 0 | 0
Geo | 0 | 0 | 0 | 0 | 0 | 0
H | 0 | 0 | 0 | 0 | 0 | 0
LFG | 0 | 0 | 0 | 0 | 0 | 0
Nuc | 0 | 0 | 0 | 0 | 0 | 0
PS | 0 | 0 | 0 | 0 | 0 | 0
PV | 0 | 0 | 0 | 0 | 0 | 0
PeakG | 0 | 0 | 0 | 0 | 0 | 0
PeakO | 0 | 0 | 0 | 0 | 0 | 0
ST | 0 | 0 | 0 | 0 | 0 | 0
STOG | 0 | 0 | 0 | 0 | 0 | 0
STWD | 0 | 0 | 0 | 0 | 0 | 0
WT | 0 | 0 | 0 | 0 | 0 | 0
IGCC | 0 | 0 | 0 | 0 | 0 | 0
DemandResponse | 0 | 0 | 0 | 0 | 0 | 0
IGCC-CCS | 0 | 0 | 0 | 0 | 0 | 0
WT_off | 0 | 0 | 0 | 0 | 0 | 0
PseudoUnit | 0 | 0 | 0 | 0 | 0 | 0
FixedInterchange | 0 | 0 | 0 | 0 | 0 | 0
Retirements of Capacity by Reporting Type: TVA
ReportingType | 2015 | 2020 | 2025 | 2030 | 2035 | 2040
BM | 0 | 0 | 0 | 0 | 0 | 0
CC | 0 | 0 | 0 | 0 | 0 | 0
CSP | 0 | 0 | 0 | 0 | 0 | 0
CT | 0 | 0 | 0 | 0 | 0 | 0
Coal | 3610.95 | 741 | 0 | 0 | 0 | 0
Geo | 0 | 0 | 0 | 0 | 0 | 0
H | 0 | 0 | 0 | 0 | 0 | 0
LFG | 0 | 0 | 0 | 0 | 0 | 0
Nuc | 0 | 0 | 0 | 0 | 2512.33 | 1278.67
PS | 0 | 0 | 0 | 0 | 0 | 0
PV | 0 | 0 | 0 | 0 | 0 | 0
PeakG | 0 | 0 | 0 | 0 | 0 | 0
PeakO | 0 | 0 | 0 | 0 | 0 | 0
ST | 0 | 0 | 0 | 0 | 0 | 0
STOG | 0 | 0 | 0 | 0 | 0 | 0
STWD | 0 | 0 | 0 | 0 | 0 | 0
WT | 0 | 0 | 0 | 0 | 0 | 0
IGCC | 0 | 0 | 0 | 0 | 0 | 0
DemandResponse | 0 | 0 | 0 | 0 | 0 | 0
IGCC-CCS | 0 | 0 | 0 | 0 | 0 | 0
WT_off | 0 | 0 | 0 | 0 | 0 | 0
PseudoUnit | 0 | 0 | 0 | 0 | 0 | 0
FixedInterchange | 0 | 0 | 0 | 0 | 0 | 0
Retirements of Capacity by Reporting Type: TVA_Transmission
ReportingType | 2015 | 2020 | 2025 | 2030 | 2035 | 2040
BM | 0 | 0 | 0 | 0 | 0 | 0
CC | 0 | 0 | 0 | 0 | 0 | 0
CSP | 0 | 0 | 0 | 0 | 0 | 0
CT | 0 | 0 | 0 | 0 | 0 | 0
Coal | 0 | 0 | 0 | 0 | 0 | 0
Geo | 0 | 0 | 0 | 0 | 0 | 0
H | 0 | 0 | 0 | 0 | 0 | 0
LFG | 0 | 0 | 0 | 0 | 0 | 0
Nuc | 0 | 0 | 0 | 0 | 0 | 0
PS | 0 | 0 | 0 | 0 | 0 | 0
PV | 0 | 0 | 0 | 0 | 0 | 0
PeakG | 0 | 0 | 0 | 0 | 0 | 0
PeakO | 0 | 0 | 0 | 0 | 0 | 0
ST | 0 | 0 | 0 | 0 | 0 | 0
STOG | 0 | 0 | 0 | 0 | 0 | 0
STWD | 0 | 0 | 0 | 0 | 0 | 0
WT | 0 | 0 | 0 | 0 | 0 | 0
IGCC | 0 | 0 | 0 | 0 | 0 | 0
DemandResponse | 0 | 0 | 0 | 0 | 0 | 0
IGCC-CCS | 0 | 0 | 0 | 0 | 0 | 0
WT_off | 0 | 0 | 0 | 0 | 0 | 0
PseudoUnit | 0 | 0 | 0 | 0 | 0 | 0
FixedInterchange | 0 | 0 | 0 | 0 | 0 | 0
Retirements of Capacity by Reporting Type: VACAR
ReportingType | 2015 | 2020 | 2025 | 2030 | 2035 | 2040
BM | 0 | 0 | 0 | 0 | 0 | 0
CC | 0 | 0 | 0 | 0 | 0 | 0
CSP | 0 | 0 | 0 | 0 | 0 | 0
CT | 0 | 0 | 0 | 0 | 0 | 0
Coal | 3383.99 | 2178 | 0 | 0 | 0 | 0
Geo | 0 | 0 | 0 | 0 | 0 | 0
H | 0 | 0 | 0 | 0 | 0 | 0
LFG | 0 | 0 | 0 | 0 | 0 | 0
Nuc | 0 | 0 | 0 | 0 | 3248 | 1858
PS | 0 | 0 | 0 | 0 | 0 | 0
PV | 0 | 0 | 0 | 0 | 0 | 0
PeakG | 0 | 0 | 0 | 0 | 0 | 0
PeakO | 0 | 0 | 0 | 0 | 0 | 0
ST | 0 | 0 | 0 | 0 | 0 | 0
STOG | 0 | 0 | 0 | 0 | 0 | 0
STWD | 0 | 0 | 0 | 0 | 0 | 0
WT | 0 | 0 | 0 | 0 | 0 | 0
IGCC | 0 | 0 | 0 | 0 | 0 | 0
DemandResponse | 0 | 0 | 0 | 0 | 0 | 0
IGCC-CCS | 0 | 0 | 0 | 0 | 0 | 0
WT_off | 0 | 0 | 0 | 0 | 0 | 0
PseudoUnit | 0 | 0 | 0 | 0 | 0 | 0
FixedInterchange | 0 | 0 | 0 | 0 | 0 | 0
Retirements of Capacity by Reporting Type: IESO
ReportingType | 2015 | 2020 | 2025 | 2030 | 2035 | 2040
BM | 0 | 0 | 0 | 0 | 0 | 0
CC | 3107.3 | 0 | 0 | 0 | 0 | 0
CSP | 0 | 0 | 0 | 0 | 0 | 0
CT | 0 | 0 | 0 | 0 | 0 | 0
Coal | 6416 | 0 | 0 | 0 | 0 | 0
Geo | 0 | 0 | 0 | 0 | 0 | 0
H | 0 | 0 | 0 | 0 | 0 | 0
LFG | 0 | 0 | 0 | 0 | 0 | 0
Nuc | 0 | 0 | 0 | 0 | 1030 | 1540
PS | 0 | 0 | 0 | 0 | 0 | 0
PV | 0 | 0 | 0 | 0 | 1067.26 | 0
PeakG | 0 | 0 | 0 | 0 | 0 | 0
PeakO | 145.65 | 0 | 0 | 0 | 0 | 0
ST | 0 | 0 | 0 | 0 | 0 | 0
STOG | 2126 | 0 | 0 | 0 | 0 | 0
STWD | 139 | 0 | 0 | 0 | 0 | 0
WT | 0 | 0 | 0 | 0 | 2105.9 | 0
IGCC | 0 | 0 | 0 | 0 | 0 | 0
DemandResponse | 0 | 0 | 0 | 0 | 0 | 0
IGCC-CCS | 0 | 0 | 0 | 0 | 0 | 0
WT_off | 0 | 0 | 0 | 0 | 0 | 0
PseudoUnit | 0 | 0 | 0 | 0 | 0 | 0
FixedInterchange | 0 | 0 | 0 | 0 | 0 | 0
Retirements of Capacity by Reporting Type: MAPP_CA
ReportingType | 2015 | 2020 | 2025 | 2030 | 2035 | 2040
BM | 0 | 0 | 0 | 0 | 0 | 0
CC | 0 | 0 | 0 | 527.68 | 0 | 0
CSP | 0 | 0 | 0 | 0 | 0 | 0
CT | 0 | 0 | 0 | 0 | 0 | 0
Coal | 75.01 | 365.1 | 1270.79 | 35 | 0 | 0
Geo | 0 | 0 | 0 | 0 | 0 | 0
H | 0 | 0 | 0 | 0 | 0 | 0
LFG | 0 | 0 | 0 | 0 | 0 | 0
Nuc | 0 | 0 | 0 | 0 | 0 | 0
PS | 0 | 0 | 0 | 0 | 0 | 0
PV | 0 | 0 | 0 | 0 | 0 | 0
PeakG | 0 | 0 | 0 | 0 | 0 | 0
PeakO | 0 | 0 | 0 | 0 | 0 | 0
ST | 0 | 0 | 0 | 0 | 0 | 0
STOG | 0 | 0 | 0 | 126 | 0 | 0
STWD | 0 | 0 | 0 | 0 | 0 | 0
WT | 0 | 0 | 0 | 0 | 0 | 0
IGCC | 0 | 0 | 0 | 0 | 0 | 0
DemandResponse | 0 | 0 | 0 | 0 | 0 | 0
IGCC-CCS | 0 | 0 | 0 | 0 | 0 | 0
WT_off | 0 | 0 | 0 | 0 | 0 | 0
PseudoUnit | 0 | 0 | 0 | 0 | 0 | 0
FixedInterchange | 0 | 0 | 0 | 0 | 0 | 0
Retirements of Capacity by Reporting Type: AZ_NM_SNV_Coal
ReportingType | 2015 | 2020 | 2025 | 2030 | 2035 | 2040
BM | 0 | 0 | 0 | 0 | 0 | 0
CC | 0 | 0 | 0 | 0 | 0 | 0
CSP | 0 | 0 | 0 | 0 | 0 | 0
CT | 0 | 0 | 0 | 0 | 0 | 0
Coal | 0 | 0 | 0 | 0 | 0 | 0
Geo | 0 | 0 | 0 | 0 | 0 | 0
H | 0 | 0 | 0 | 0 | 0 | 0
LFG | 0 | 0 | 0 | 0 | 0 | 0
Nuc | 0 | 0 | 0 | 0 | 0 | 0
PS | 0 | 0 | 0 | 0 | 0 | 0
PV | 0 | 0 | 0 | 0 | 0 | 0
PeakG | 0 | 0 | 0 | 0 | 0 | 0
PeakO | 200 | 0 | 0 | 0 | 0 | 0
ST | 0 | 0 | 0 | 0 | 0 | 0
STOG | 0 | 0 | 0 | 0 | 0 | 0
STWD | 0 | 0 | 0 | 0 | 0 | 0
WT | 0 | 0 | 0 | 0 | 0 | 0
IGCC | 0 | 0 | 0 | 0 | 0 | 0
DemandResponse | 0 | 0 | 0 | 0 | 0 | 0
IGCC-CCS | 0 | 0 | 0 | 0 | 0 | 0
WT_off | 0 | 0 | 0 | 0 | 0 | 0
PseudoUnit | 0 | 0 | 0 | 0 | 0 | 0
FixedInterchange | 0 | 0 | 0 | 0 | 0 | 0
Retirements of Capacity by Reporting Type: AZ_NM_SNV_Gas
ReportingType | 2015 | 2020 | 2025 | 2030 | 2035 | 2040
BM | 0 | 0 | 0 | 0 | 0 | 0
CC | 1095 | 0 | 0 | 0 | 0 | 0
CSP | 0 | 0 | 0 | 0 | 0 | 0
CT | 0 | 0 | 0 | 0 | 736 | 0
Coal | 0 | 0 | 0 | 0 | 0 | 0
Geo | 0 | 0 | 0 | 0 | 0 | 0
H | 0 | 0 | 0 | 0 | 0 | 0
LFG | 0 | 0 | 0 | 0 | 0 | 0
Nuc | 0 | 0 | 0 | 0 | 0 | 0
PS | 0 | 0 | 0 | 0 | 0 | 0
PV | 0 | 0 | 0 | 0 | 0 | 0
PeakG | 1478.87 | 0 | 0 | 0 | 0 | 2181.13
PeakO | 0 | 0 | 0 | 0 | 0 | 0
ST | 0 | 0 | 0 | 0 | 0 | 0
STOG | 2064 | 0 | 0 | 0 | 0 | 0
STWD | 0 | 0 | 0 | 0 | 0 | 0
WT | 0 | 0 | 0 | 0 | 0 | 0
IGCC | 0 | 0 | 0 | 0 | 0 | 0
DemandResponse | 0 | 0 | 0 | 0 | 0 | 0
IGCC-CCS | 0 | 0 | 0 | 0 | 0 | 0
WT_off | 0 | 0 | 0 | 0 | 0 | 0
PseudoUnit | 0 | 0 | 0 | 0 | 0 | 0
FixedInterchange | 0 | 0 | 0 | 0 | 0 | 0
Retirements of Capacity by Reporting Type: AZ_NM_SNV_NucRenew
ReportingType | 2015 | 2020 | 2025 | 2030 | 2035 | 2040
BM | 0 | 0 | 0 | 0 | 0 | 0
CC | 0 | 0 | 0 | 0 | 0 | 0
CSP | 65 | 0 | 0 | 0 | 0 | 0
CT | 0 | 0 | 0 | 0 | 0 | 0
Coal | 0 | 0 | 0 | 0 | 0 | 0
Geo | 0 | 0 | 0 | 0 | 0 | 0
H | 0 | 0 | 0 | 0 | 0 | 0
LFG | 0 | 0 | 0 | 0 | 0 | 0
Nuc | 0 | 0 | 0 | 0 | 0 | 0
PS | 0 | 0 | 0 | 0 | 0 | 0
PV | 0 | 0 | 0 | 0 | 0 | 0
PeakG | 0 | 0 | 0 | 0 | 0 | 0
PeakO | 0 | 0 | 0 | 0 | 0 | 0
ST | 0 | 0 | 0 | 0 | 0 | 0
STOG | 0 | 0 | 0 | 0 | 0 | 0
STWD | 0 | 0 | 0 | 0 | 0 | 0
WT | 0 | 0 | 0 | 0 | 0 | 0
IGCC | 0 | 0 | 0 | 0 | 0 | 0
DemandResponse | 0 | 0 | 0 | 0 | 0 | 0
IGCC-CCS | 0 | 0 | 0 | 0 | 0 | 0
WT_off | 0 | 0 | 0 | 0 | 0 | 0
PseudoUnit | 0 | 0 | 0 | 0 | 0 | 0
FixedInterchange | 0 | 0 | 0 | 0 | 0 | 0
Retirements of Capacity by Reporting Type: ERCOT
ReportingType | 2015 | 2020 | 2025 | 2030 | 2035 | 2040
BM | 0 | 0 | 0 | 0 | 0 | 0
CC | 0 | 0 | 0 | 0 | 0 | 0
CSP | 0 | 0 | 0 | 0 | 0 | 0
CT | 0 | 0 | 0 | 0 | 0 | 0
Coal | 1144 | 0 | 0 | 0 | 0 | 0
Geo | 0 | 0 | 0 | 0 | 0 | 0
H | 0 | 0 | 0 | 0 | 0 | 0
LFG | 0 | 0 | 0 | 0 | 0 | 0
Nuc | 0 | 0 | 0 | 0 | 0 | 0
PS | 0 | 0 | 0 | 0 | 0 | 0
PV | 0 | 0 | 0 | 0 | 14 | 0
PeakG | 0 | 0 | 0 | 0 | 0 | 0
PeakO | 0 | 0 | 0 | 0 | 0 | 0
ST | 0 | 0 | 0 | 0 | 0 | 0
STOG | 1713.29 | 0 | 0 | 0 | 0 | 0
STWD | 0 | 0 | 0 | 0 | 0 | 0
WT | 0 | 0 | 0 | 0 | 0 | 0
IGCC | 0 | 0 | 0 | 0 | 0 | 0
DemandResponse | 0 | 0 | 0 | 0 | 0 | 0
IGCC-CCS | 0 | 0 | 0 | 0 | 0 | 0
WT_off | 0 | 0 | 0 | 0 | 0 | 0
PseudoUnit | 0 | 0 | 0 | 0 | 0 | 0
FixedInterchange | 0 | 0 | 0 | 0 | 0 | 0
Retirements of Capacity by Reporting Type: NP15
ReportingType | 2015 | 2020 | 2025 | 2030 | 2035 | 2040
BM | 0 | 0 | 0 | 0 | 0 | 0
CC | 0 | 0 | 0 | 0 | 0 | 0
CSP | 0 | 0 | 0 | 0 | 0 | 0
CT | 0 | 0 | 0 | 0 | 0 | 0
Coal | 163.7 | 28.2 | 0 | 0 | 0 | 0
Geo | 0 | 0 | 0 | 0 | 0 | 0
H | 0 | 0 | 0 | 0 | 0 | 0
LFG | 0 | 0 | 0 | 0 | 0 | 0
Nuc | 0 | 0 | 0 | 0 | 0 | 0
PS | 0 | 0 | 0 | 0 | 0 | 0
PV | 0 | 0 | 0 | 0 | 6.5 | 0
PeakG | 0 | 0 | 0 | 0 | 0 | 0
PeakO | 156 | 0 | 0 | 0 | 0 | 0
ST | 0 | 0 | 0 | 0 | 0 | 0
STOG | 1046.4 | 0 | 0 | 0 | 0 | 0
STWD | 0 | 0 | 0 | 0 | 0 | 0
WT | 0 | 0 | 0 | 0 | 0 | 0
IGCC | 0 | 0 | 0 | 0 | 0 | 0
DemandResponse | 0 | 0 | 0 | 0 | 0 | 0
IGCC-CCS | 0 | 0 | 0 | 0 | 0 | 0
WT_off | 0 | 0 | 0 | 0 | 0 | 0
PseudoUnit | 0 | 0 | 0 | 0 | 0 | 0
FixedInterchange | 0 | 0 | 0 | 0 | 0 | 0
Retirements of Capacity by Reporting Type: NWPP_Coal
ReportingType | 2015 | 2020 | 2025 | 2030 | 2035 | 2040
BM | 0 | 0 | 0 | 0 | 0 | 0
CC | 0 | 0 | 0 | 0 | 0 | 0
CSP | 0 | 0 | 0 | 0 | 0 | 0
CT | 0 | 0 | 0 | 0 | 0 | 0
Coal | 685.88 | 0 | 0 | 0 | 0 | 0
Geo | 0 | 0 | 0 | 0 | 0 | 0
H | 0 | 0 | 0 | 0 | 0 | 0
LFG | 0 | 0 | 0 | 0 | 0 | 0
Nuc | 0 | 0 | 0 | 0 | 0 | 0
PS | 0 | 0 | 0 | 0 | 0 | 0
PV | 0 | 0 | 0 | 0 | 0 | 0
PeakG | 0 | 0 | 0 | 0 | 0 | 0
PeakO | 183 | 0 | 0 | 0 | 0 | 0
ST | 0 | 0 | 0 | 0 | 0 | 0
STOG | 0 | 0 | 0 | 0 | 0 | 0
STWD | 0 | 0 | 0 | 0 | 0 | 0
WT | 0 | 0 | 0 | 0 | 0 | 0
IGCC | 0 | 0 | 0 | 0 | 0 | 0
DemandResponse | 0 | 0 | 0 | 0 | 0 | 0
IGCC-CCS | 0 | 0 | 0 | 0 | 0 | 0
WT_off | 0 | 0 | 0 | 0 | 0 | 0
PseudoUnit | 0 | 0 | 0 | 0 | 0 | 0
FixedInterchange | 0 | 0 | 0 | 0 | 0 | 0
Retirements of Capacity by Reporting Type: NWPP_Gas
ReportingType | 2015 | 2020 | 2025 | 2030 | 2035 | 2040
BM | 0 | 0 | 0 | 0 | 0 | 0
CC | 1678 | 0 | 0 | 0 | 0 | 0
CSP | 0 | 0 | 0 | 0 | 0 | 0
CT | 0 | 0 | 0 | 0 | 150 | 0
Coal | 0 | 0 | 0 | 0 | 0 | 0
Geo | 0 | 0 | 0 | 0 | 0 | 0
H | 0 | 0 | 0 | 0 | 0 | 0
LFG | 0 | 0 | 0 | 0 | 0 | 0
Nuc | 0 | 0 | 0 | 0 | 0 | 0
PS | 0 | 0 | 0 | 0 | 0 | 0
PV | 0 | 0 | 0 | 0 | 0 | 0
PeakG | 2623 | 0 | 0 | 0 | 0 | 0
PeakO | 0 | 0 | 0 | 0 | 0 | 0
ST | 0 | 0 | 0 | 0 | 0 | 0
STOG | 786 | 0 | 0 | 0 | 0 | 0
STWD | 0 | 0 | 0 | 0 | 0 | 0
WT | 0 | 0 | 0 | 0 | 0 | 0
IGCC | 0 | 0 | 0 | 0 | 0 | 0
DemandResponse | 0 | 0 | 0 | 0 | 0 | 0
IGCC-CCS | 0 | 0 | 0 | 0 | 0 | 0
WT_off | 0 | 0 | 0 | 0 | 0 | 0
PseudoUnit | 0 | 0 | 0 | 0 | 0 | 0
FixedInterchange | 0 | 0 | 0 | 0 | 0 | 0
Retirements of Capacity by Reporting Type: NWPP_NucRenew
ReportingType | 2015 | 2020 | 2025 | 2030 | 2035 | 2040
BM | 0 | 0 | 0 | 0 | 0 | 0
CC | 0 | 0 | 0 | 0 | 0 | 0
CSP | 0 | 0 | 0 | 0 | 0 | 0
CT | 0 | 0 | 0 | 0 | 0 | 0
Coal | 0 | 0 | 0 | 0 | 0 | 0
Geo | 4.8 | 0 | 0 | 0 | 0 | 0
H | 0 | 0 | 0 | 0 | 0 | 0
LFG | 0 | 0 | 0 | 0 | 0 | 0
Nuc | 0 | 0 | 0 | 0 | 0 | 0
PS | 0 | 0 | 0 | 0 | 0 | 0
PV | 0 | 0 | 0 | 0 | 0 | 0
PeakG | 0 | 0 | 0 | 0 | 0 | 0
PeakO | 0 | 0 | 0 | 0 | 0 | 0
ST | 0 | 0 | 0 | 0 | 0 | 0
STOG | 0 | 0 | 0 | 0 | 0 | 0
STWD | 181.91 | 0 | 0 | 0 | 0 | 0
WT | 0 | 0 | 0 | 0 | 0 | 0
IGCC | 0 | 0 | 0 | 0 | 0 | 0
DemandResponse | 0 | 0 | 0 | 0 | 0 | 0
IGCC-CCS | 0 | 0 | 0 | 0 | 0 | 0
WT_off | 0 | 0 | 0 | 0 | 0 | 0
PseudoUnit | 0 | 0 | 0 | 0 | 0 | 0
FixedInterchange | 0 | 0 | 0 | 0 | 0 | 0
Retirements of Capacity by Reporting Type: RMPA
ReportingType | 2015 | 2020 | 2025 | 2030 | 2035 | 2040
BM | 0 | 0 | 0 | 0 | 0 | 0
CC | 0 | 0 | 0 | 0 | 0 | 0
CSP | 1 | 0 | 0 | 0 | 0 | 0
CT | 0 | 0 | 0 | 0 | 0 | 0
Coal | 480 | 170.5 | 452.12 | 0 | 0 | 146.88
Geo | 0 | 0 | 0 | 0 | 0 | 0
H | 0 | 0 | 0 | 0 | 0 | 0
LFG | 0 | 0 | 0 | 0 | 0 | 0
Nuc | 0 | 0 | 0 | 0 | 0 | 0
PS | 0 | 0 | 0 | 0 | 0 | 0
PV | 0 | 0 | 0 | 0 | 0 | 0
PeakG | 0 | 0 | 0 | 0 | 0 | 0
PeakO | 0 | 0 | 0 | 0 | 0 | 0
ST | 0 | 0 | 0 | 0 | 0 | 0
STOG | 217 | 0 | 0 | 0 | 0 | 0
STWD | 0 | 0 | 0 | 0 | 0 | 0
WT | 0 | 0 | 0 | 0 | 0 | 0
IGCC | 0 | 0 | 0 | 0 | 0 | 0
DemandResponse | 0 | 0 | 0 | 0 | 0 | 0
IGCC-CCS | 0 | 0 | 0 | 0 | 0 | 0
WT_off | 0 | 0 | 0 | 0 | 0 | 0
PseudoUnit | 0 | 0 | 0 | 0 | 0 | 0
FixedInterchange | 0 | 0 | 0 | 0 | 0 | 0
Retirements of Capacity by Reporting Type: SP15
ReportingType | 2015 | 2020 | 2025 | 2030 | 2035 | 2040
BM | 0 | 0 | 0 | 0 | 0 | 0
CC | 0 | 0 | 0 | 0 | 0 | 0
CSP | 409 | 0 | 0 | 0 | 0 | 0
CT | 0 | 0 | 0 | 0 | 0 | 0
Coal | 141.5 | 0 | 0 | 0 | 101.2 | 0
Geo | 0 | 0 | 0 | 0 | 0 | 0
H | 0 | 0 | 0 | 0 | 0 | 0
LFG | 0 | 0 | 0 | 0 | 0 | 0
Nuc | 0 | 0 | 0 | 0 | 0 | 0
PS | 0 | 0 | 0 | 0 | 0 | 0
PV | 0 | 0 | 0 | 0 | 3.8 | 0
PeakG | 44 | 0 | 0 | 0 | 0 | 0
PeakO | 15 | 0 | 0 | 0 | 0 | 0
ST | 0 | 0 | 0 | 0 | 0 | 0
STOG | 958 | 0 | 0 | 0 | 0 | 0
STWD | 0 | 0 | 0 | 0 | 0 | 0
WT | 126.2 | 0 | 0 | 0 | 0 | 0
IGCC | 0 | 0 | 0 | 0 | 0 | 0
DemandResponse | 0 | 0 | 0 | 0 | 0 | 0
IGCC-CCS | 0 | 0 | 0 | 0 | 0 | 0
WT_off | 0 | 0 | 0 | 0 | 0 | 0
PseudoUnit | 0 | 0 | 0 | 0 | 0 | 0
FixedInterchange | 0 | 0 | 0 | 0 | 0 | 0
Retirements of Capacity by Reporting Type: ALB
ReportingType | 2015 | 2020 | 2025 | 2030 | 2035 | 2040
BM | 0 | 0 | 0 | 0 | 0 | 0
CC | 0 | 0 | 0 | 0 | 200.11 | 0
CSP | 0 | 0 | 0 | 0 | 0 | 0
CT | 0 | 0 | 0 | 0 | 201.5 | 0
Coal | 0 | 0 | 0 | 0 | 0 | 0
Geo | 0 | 0 | 0 | 0 | 0 | 0
H | 0 | 0 | 0 | 0 | 0 | 0
LFG | 0 | 0 | 0 | 0 | 0 | 0
Nuc | 0 | 0 | 0 | 0 | 0 | 0
PS | 0 | 0 | 0 | 0 | 0 | 0
PV | 0 | 0 | 0 | 0 | 0 | 0
PeakG | 880.29 | 34.51 | 0 | 0 | 0 | 0
PeakO | 6 | 0 | 0 | 0 | 0 | 0
ST | 0 | 0 | 0 | 0 | 0 | 0
STOG | 186 | 0 | 0 | 0 | 0 | 0
STWD | 174 | 0 | 0 | 0 | 0 | 0
WT | 0 | 0 | 0 | 0 | 0 | 0
IGCC | 0 | 0 | 0 | 0 | 0 | 0
DemandResponse | 0 | 0 | 0 | 0 | 0 | 0
IGCC-CCS | 0 | 0 | 0 | 0 | 0 | 0
WT_off | 0 | 0 | 0 | 0 | 0 | 0
PseudoUnit | 0 | 0 | 0 | 0 | 0 | 0
FixedInterchange | 0 | 0 | 0 | 0 | 0 | 0
Retirements of Capacity by Reporting Type: BC
ReportingType | 2015 | 2020 | 2025 | 2030 | 2035 | 2040
BM | 0 | 0 | 0 | 0 | 0 | 0
CC | 0 | 0 | 0 | 0 | 0 | 0
CSP | 0 | 0 | 0 | 0 | 0 | 0
CT | 0 | 0 | 0 | 0 | 0 | 0
Coal | 0 | 0 | 0 | 0 | 0 | 0
Geo | 0 | 0 | 0 | 0 | 0 | 0
H | 0 | 0 | 0 | 0 | 0 | 0
LFG | 0 | 0 | 0 | 0 | 0 | 0
Nuc | 0 | 0 | 0 | 0 | 0 | 0
PS | 0 | 0 | 0 | 0 | 0 | 0
PV | 0 | 0 | 0 | 0 | 0 | 0
PeakG | 0 | 0 | 0 | 0 | 0 | 0
PeakO | 0 | 0 | 0 | 0 | 0 | 0
ST | 0 | 0 | 0 | 0 | 0 | 0
STOG | 938 | 0 | 0 | 0 | 0 | 0
STWD | 0 | 0 | 0 | 0 | 0 | 0
WT | 0 | 0 | 0 | 0 | 0 | 0
IGCC | 0 | 0 | 0 | 0 | 0 | 0
DemandResponse | 0 | 0 | 0 | 0 | 0 | 0
IGCC-CCS | 0 | 0 | 0 | 0 | 0 | 0
WT_off | 0 | 0 | 0 | 0 | 0 | 0
PseudoUnit | 0 | 0 | 0 | 0 | 0 | 0
FixedInterchange | 0 | 0 | 0 | 0 | 0 | 0
Retirements of Capacity by Reporting Type: HQ_IESO
ReportingType | 2015 | 2020 | 2025 | 2030 | 2035 | 2040
BM | 0 | 0 | 0 | 0 | 0 | 0
CC | 0 | 0 | 0 | 0 | 0 | 0
CSP | 0 | 0 | 0 | 0 | 0 | 0
CT | 0 | 0 | 0 | 0 | 0 | 0
Coal | 0 | 0 | 0 | 0 | 0 | 0
Geo | 0 | 0 | 0 | 0 | 0 | 0
H | 0 | 0 | 0 | 0 | 0 | 0
LFG | 0 | 0 | 0 | 0 | 0 | 0
Nuc | 0 | 0 | 0 | 0 | 0 | 0
PS | 0 | 0 | 0 | 0 | 0 | 0
PV | 0 | 0 | 0 | 0 | 0 | 0
PeakG | 0 | 0 | 0 | 0 | 0 | 0
PeakO | 0 | 0 | 0 | 0 | 0 | 0
ST | 0 | 0 | 0 | 0 | 0 | 0
STOG | 0 | 0 | 0 | 0 | 0 | 0
STWD | 0 | 0 | 0 | 0 | 0 | 0
WT | 0 | 0 | 0 | 0 | 0 | 0
IGCC | 0 | 0 | 0 | 0 | 0 | 0
DemandResponse | 0 | 0 | 0 | 0 | 0 | 0
IGCC-CCS | 0 | 0 | 0 | 0 | 0 | 0
WT_off | 0 | 0 | 0 | 0 | 0 | 0
PseudoUnit | 0 | 0 | 0 | 0 | 0 | 0
FixedInterchange | 0 | 0 | 0 | 0 | 0 | 0
Retirements of Capacity by Reporting Type: HQ_NEISO
ReportingType | 2015 | 2020 | 2025 | 2030 | 2035 | 2040
BM | 0 | 0 | 0 | 0 | 0 | 0
CC | 0 | 0 | 0 | 0 | 0 | 0
CSP | 0 | 0 | 0 | 0 | 0 | 0
CT | 0 | 0 | 0 | 0 | 0 | 0
Coal | 0 | 0 | 0 | 0 | 0 | 0
Geo | 0 | 0 | 0 | 0 | 0 | 0
H | 0 | 0 | 0 | 0 | 0 | 0
LFG | 0 | 0 | 0 | 0 | 0 | 0
Nuc | 0 | 0 | 0 | 0 | 0 | 0
PS | 0 | 0 | 0 | 0 | 0 | 0
PV | 0 | 0 | 0 | 0 | 0 | 0
PeakG | 0 | 0 | 0 | 0 | 0 | 0
PeakO | 0 | 0 | 0 | 0 | 0 | 0
ST | 0 | 0 | 0 | 0 | 0 | 0
STOG | 0 | 0 | 0 | 0 | 0 | 0
STWD | 0 | 0 | 0 | 0 | 0 | 0
WT | 0 | 0 | 0 | 0 | 0 | 0
IGCC | 0 | 0 | 0 | 0 | 0 | 0
DemandResponse | 0 | 0 | 0 | 0 | 0 | 0
IGCC-CCS | 0 | 0 | 0 | 0 | 0 | 0
WT_off | 0 | 0 | 0 | 0 | 0 | 0
PseudoUnit | 0 | 0 | 0 | 0 | 0 | 0
FixedInterchange | 0 | 0 | 0 | 0 | 0 | 0
Retirements of Capacity by Reporting Type: HQ_NY
ReportingType | 2015 | 2020 | 2025 | 2030 | 2035 | 2040
BM | 0 | 0 | 0 | 0 | 0 | 0
CC | 0 | 0 | 0 | 0 | 0 | 0
CSP | 0 | 0 | 0 | 0 | 0 | 0
CT | 0 | 0 | 0 | 0 | 0 | 0
Coal | 0 | 0 | 0 | 0 | 0 | 0
Geo | 0 | 0 | 0 | 0 | 0 | 0
H | 0 | 0 | 0 | 0 | 0 | 0
LFG | 0 | 0 | 0 | 0 | 0 | 0
Nuc | 0 | 0 | 0 | 0 | 0 | 0
PS | 0 | 0 | 0 | 0 | 0 | 0
PV | 0 | 0 | 0 | 0 | 0 | 0
PeakG | 0 | 0 | 0 | 0 | 0 | 0
PeakO | 0 | 0 | 0 | 0 | 0 | 0
ST | 0 | 0 | 0 | 0 | 0 | 0
STOG | 0 | 0 | 0 | 0 | 0 | 0
STWD | 0 | 0 | 0 | 0 | 0 | 0
WT | 0 | 0 | 0 | 0 | 0 | 0
IGCC | 0 | 0 | 0 | 0 | 0 | 0
DemandResponse | 0 | 0 | 0 | 0 | 0 | 0
IGCC-CCS | 0 | 0 | 0 | 0 | 0 | 0
WT_off | 0 | 0 | 0 | 0 | 0 | 0
PseudoUnit | 0 | 0 | 0 | 0 | 0 | 0
FixedInterchange | 0 | 0 | 0 | 0 | 0 | 0
Retirements of Capacity by Reporting Type: MARITIMES
ReportingType | 2015 | 2020 | 2025 | 2030 | 2035 | 2040
BM | 0 | 0 | 0 | 0 | 0 | 0
CC | 0 | 0 | 0 | 0 | 0 | 0
CSP | 0 | 0 | 0 | 0 | 0 | 0
CT | 0 | 0 | 0 | 0 | 0 | 0
Coal | 0 | 0 | 0 | 0 | 0 | 0
Geo | 0 | 0 | 0 | 0 | 0 | 0
H | 0 | 0 | 0 | 0 | 0 | 0
LFG | 0 | 0 | 0 | 0 | 0 | 0
Nuc | 0 | 0 | 0 | 0 | 0 | 0
PS | 0 | 0 | 0 | 0 | 0 | 0
PV | 0 | 0 | 0 | 0 | 0 | 0
PeakG | 0 | 0 | 0 | 0 | 0 | 0
PeakO | 0 | 0 | 0 | 0 | 0 | 0
ST | 0 | 0 | 0 | 0 | 0 | 0
STOG | 0 | 0 | 0 | 0 | 0 | 0
STWD | 0 | 0 | 0 | 0 | 0 | 0
WT | 0 | 0 | 0 | 0 | 0 | 0
IGCC | 0 | 0 | 0 | 0 | 0 | 0
DemandResponse | 0 | 0 | 0 | 0 | 0 | 0
IGCC-CCS | 0 | 0 | 0 | 0 | 0 | 0
WT_off | 0 | 0 | 0 | 0 | 0 | 0
PseudoUnit | 0 | 0 | 0 | 0 | 0 | 0
FixedInterchange | 0 | 0 | 0 | 0 | 0 | 0
Retirements of Capacity by Reporting Type: All
ReportingType | 2015 | 2020 | 2025 | 2030 | 2035 | 2040
BM | 0 | 0 | 0 | 0 | 0 | 192
CC | 7375.05 | 338.52 | 530.21 | 527.68 | 200.11 | 0
CSP | 475 | 0 | 0 | 0 | 0 | 0
CT | 0 | 0 | 0 | 9.5 | 1087.5 | 0
Coal | 73023.32 | 24188.4 | 9783.56 | 1933.96 | 836.3 | 146.88
Geo | 4.8 | 0 | 0 | 0 | 0 | 0
H | 0 | 0 | 0 | 0 | 0 | 0
LFG | 0 | 0 | 0 | 0 | 0 | 0
Nuc | 0 | 614.5 | 0 | 1488.2 | 26575.7 | 19706
PS | 0 | 0 | 0 | 0 | 0 | 0
PV | 0 | 0 | 0 | 0 | 1123.56 | 0
PeakG | 5504.66 | 34.51 | 0 | 0 | 0 | 2181.13
PeakO | 3275.56 | 43.79 | 0 | 0 | 0 | 0
ST | 0 | 0 | 0 | 0 | 0 | 0
STOG | 41893.65 | 887.6 | 0 | 126 | 0 | 0
STWD | 494.91 | 0 | 0 | 0 | 0 | 0
WT | 126.2 | 0 | 0 | 0 | 2105.9 | 0
IGCC | 0 | 0 | 0 | 0 | 0 | 0
DemandResponse | 0 | 0 | 0 | 0 | 0 | 0
IGCC-CCS | 0 | 0 | 0 | 0 | 0 | 0
WT_off | 0 | 0 | 0 | 0 | 468 | 0
PseudoUnit | 0 | 0 | 0 | 0 | 0 | 0
FixedInterchange | 0 | 0 | 0 | 0 | 0 | 0
Retirements of Capacity by Reporting Type: EI_US
ReportingType | 2015 | 2020 | 2025 | 2030 | 2035 | 2040
BM | 0 | 0 | 0 | 0 | 0 | 192
CC | 1494.75 | 338.52 | 530.21 | 0 | 0 | 0
CSP | 0 | 0 | 0 | 0 | 0 | 0
CT | 0 | 0 | 0 | 9.5 | 0 | 0
Coal | 63917.23 | 23624.6 | 8060.65 | 1898.96 | 735.1 | 0
Geo | 0 | 0 | 0 | 0 | 0 | 0
H | 0 | 0 | 0 | 0 | 0 | 0
LFG | 0 | 0 | 0 | 0 | 0 | 0
Nuc | 0 | 614.5 | 0 | 1488.2 | 25545.7 | 18166
PS | 0 | 0 | 0 | 0 | 0 | 0
PV | 0 | 0 | 0 | 0 | 32 | 0
PeakG | 478.5 | 0 | 0 | 0 | 0 | 0
PeakO | 2569.91 | 43.79 | 0 | 0 | 0 | 0
ST | 0 | 0 | 0 | 0 | 0 | 0
STOG | 31858.96 | 887.6 | 0 | 0 | 0 | 0
STWD | 0 | 0 | 0 | 0 | 0 | 0
WT | 0 | 0 | 0 | 0 | 0 | 0
IGCC | 0 | 0 | 0 | 0 | 0 | 0
DemandResponse | 0 | 0 | 0 | 0 | 0 | 0
IGCC-CCS | 0 | 0 | 0 | 0 | 0 | 0
WT_off | 0 | 0 | 0 | 0 | 468 | 0
PseudoUnit | 0 | 0 | 0 | 0 | 0 | 0
FixedInterchange | 0 | 0 | 0 | 0 | 0 | 0
Retirements of Capacity by Reporting Type: EI_Canada
ReportingType | 2015 | 2020 | 2025 | 2030 | 2035 | 2040
BM | 0 | 0 | 0 | 0 | 0 | 0
CC | 3107.3 | 0 | 0 | 527.68 | 0 | 0
CSP | 0 | 0 | 0 | 0 | 0 | 0
CT | 0 | 0 | 0 | 0 | 0 | 0
Coal | 6491.01 | 365.1 | 1270.79 | 35 | 0 | 0
Geo | 0 | 0 | 0 | 0 | 0 | 0
H | 0 | 0 | 0 | 0 | 0 | 0
LFG | 0 | 0 | 0 | 0 | 0 | 0
Nuc | 0 | 0 | 0 | 0 | 1030 | 1540
PS | 0 | 0 | 0 | 0 | 0 | 0
PV | 0 | 0 | 0 | 0 | 1067.26 | 0
PeakG | 0 | 0 | 0 | 0 | 0 | 0
PeakO | 145.65 | 0 | 0 | 0 | 0 | 0
ST | 0 | 0 | 0 | 0 | 0 | 0
STOG | 2126 | 0 | 0 | 126 | 0 | 0
STWD | 139 | 0 | 0 | 0 | 0 | 0
WT | 0 | 0 | 0 | 0 | 2105.9 | 0
IGCC | 0 | 0 | 0 | 0 | 0 | 0
DemandResponse | 0 | 0 | 0 | 0 | 0 | 0
IGCC-CCS | 0 | 0 | 0 | 0 | 0 | 0
WT_off | 0 | 0 | 0 | 0 | 0 | 0
PseudoUnit | 0 | 0 | 0 | 0 | 0 | 0
FixedInterchange | 0 | 0 | 0 | 0 | 0 | 0
Retirements of Capacity by Reporting Type: EI
ReportingType | 2015 | 2020 | 2025 | 2030 | 2035 | 2040
BM | 0 | 0 | 0 | 0 | 0 | 192
CC | 4602.05 | 338.52 | 530.21 | 527.68 | 0 | 0
CSP | 0 | 0 | 0 | 0 | 0 | 0
CT | 0 | 0 | 0 | 9.5 | 0 | 0
Coal | 70408.24 | 23989.7 | 9331.43 | 1933.96 | 735.1 | 0
Geo | 0 | 0 | 0 | 0 | 0 | 0
H | 0 | 0 | 0 | 0 | 0 | 0
LFG | 0 | 0 | 0 | 0 | 0 | 0
Nuc | 0 | 614.5 | 0 | 1488.2 | 26575.7 | 19706
PS | 0 | 0 | 0 | 0 | 0 | 0
PV | 0 | 0 | 0 | 0 | 1099.26 | 0
PeakG | 478.5 | 0 | 0 | 0 | 0 | 0
PeakO | 2715.56 | 43.79 | 0 | 0 | 0 | 0
ST | 0 | 0 | 0 | 0 | 0 | 0
STOG | 33984.96 | 887.6 | 0 | 126 | 0 | 0
STWD | 139 | 0 | 0 | 0 | 0 | 0
WT | 0 | 0 | 0 | 0 | 2105.9 | 0
IGCC | 0 | 0 | 0 | 0 | 0 | 0
DemandResponse | 0 | 0 | 0 | 0 | 0 | 0
IGCC-CCS | 0 | 0 | 0 | 0 | 0 | 0
WT_off | 0 | 0 | 0 | 0 | 468 | 0
PseudoUnit | 0 | 0 | 0 | 0 | 0 | 0
FixedInterchange | 0 | 0 | 0 | 0 | 0 | 0
Retirements of Capacity by Reporting Type: Outside_EI
ReportingType | 2015 | 2020 | 2025 | 2030 | 2035 | 2040
BM | 0 | 0 | 0 | 0 | 0 | 0
CC | 2773 | 0 | 0 | 0 | 200.11 | 0
CSP | 475 | 0 | 0 | 0 | 0 | 0
CT | 0 | 0 | 0 | 0 | 1087.5 | 0
Coal | 2615.08 | 198.7 | 452.12 | 0 | 101.2 | 146.88
Geo | 4.8 | 0 | 0 | 0 | 0 | 0
H | 0 | 0 | 0 | 0 | 0 | 0
LFG | 0 | 0 | 0 | 0 | 0 | 0
Nuc | 0 | 0 | 0 | 0 | 0 | 0
PS | 0 | 0 | 0 | 0 | 0 | 0
PV | 0 | 0 | 0 | 0 | 24.3 | 0
PeakG | 5026.17 | 34.51 | 0 | 0 | 0 | 2181.13
PeakO | 560 | 0 | 0 | 0 | 0 | 0
ST | 0 | 0 | 0 | 0 | 0 | 0
STOG | 7908.69 | 0 | 0 | 0 | 0 | 0
STWD | 355.91 | 0 | 0 | 0 | 0 | 0
WT | 126.2 | 0 | 0 | 0 | 0 | 0
IGCC | 0 | 0 | 0 | 0 | 0 | 0
DemandResponse | 0 | 0 | 0 | 0 | 0 | 0
IGCC-CCS | 0 | 0 | 0 | 0 | 0 | 0
WT_off | 0 | 0 | 0 | 0 | 0 | 0
PseudoUnit | 0 | 0 | 0 | 0 | 0 | 0
FixedInterchange | 0 | 0 | 0 | 0 | 0 | 0
#4 | Cumulative Retirements of Capacity (MW)
Cumulative Retirements of Capacity by Reporting Type: Entergy
ReportingType | 2015 | 2020 | 2025 | 2030 | 2035 | 2040
BM | 0 | 0 | 0 | 0 | 0 | 0
CC | 0 | 0 | 0 | 0 | 0 | 0
CSP | 0 | 0 | 0 | 0 | 0 | 0
CT | 0 | 0 | 0 | 0 | 0 | 0
Coal | 892.9 | 892.9 | 892.9 | 892.9 | 892.9 | 892.9
Geo | 0 | 0 | 0 | 0 | 0 | 0
H | 0 | 0 | 0 | 0 | 0 | 0
LFG | 0 | 0 | 0 | 0 | 0 | 0
Nuc | 0 | 0 | 0 | 0 | 842 | 1839
PS | 0 | 0 | 0 | 0 | 0 | 0
PV | 0 | 0 | 0 | 0 | 0 | 0
PeakG | 0 | 0 | 0 | 0 | 0 | 0
PeakO | 0 | 0 | 0 | 0 | 0 | 0
ST | 0 | 0 | 0 | 0 | 0 | 0
STOG | 10913.28 | 10913.28 | 10913.28 | 10913.28 | 10913.28 | 10913.28
STWD | 0 | 0 | 0 | 0 | 0 | 0
WT | 0 | 0 | 0 | 0 | 0 | 0
IGCC | 0 | 0 | 0 | 0 | 0 | 0
DemandResponse | 0 | 0 | 0 | 0 | 0 | 0
IGCC-CCS | 0 | 0 | 0 | 0 | 0 | 0
WT_off | 0 | 0 | 0 | 0 | 0 | 0
PseudoUnit | 0 | 0 | 0 | 0 | 0 | 0
FixedInterchange | 0 | 0 | 0 | 0 | 0 | 0
Cumulative Retirements of Capacity by Reporting Type: FRCC
ReportingType | 2015 | 2020 | 2025 | 2030 | 2035 | 2040
BM | 0 | 0 | 0 | 0 | 0 | 0
CC | 0 | 0 | 0 | 0 | 0 | 0
CSP | 0 | 0 | 0 | 0 | 0 | 0
CT | 0 | 0 | 0 | 0 | 0 | 0
Coal | 466 | 1335 | 1335 | 1335 | 1335 | 1335
Geo | 0 | 0 | 0 | 0 | 0 | 0
H | 0 | 0 | 0 | 0 | 0 | 0
LFG | 0 | 0 | 0 | 0 | 0 | 0
Nuc | 0 | 0 | 0 | 0 | 1615.33 | 3292.33
PS | 0 | 0 | 0 | 0 | 0 | 0
PV | 0 | 0 | 0 | 0 | 0 | 0
PeakG | 0 | 0 | 0 | 0 | 0 | 0
PeakO | 0 | 0 | 0 | 0 | 0 | 0
ST | 0 | 0 | 0 | 0 | 0 | 0
STOG | 5372.35 | 6259.95 | 6259.95 | 6259.95 | 6259.95 | 6259.95
STWD | 0 | 0 | 0 | 0 | 0 | 0
WT | 0 | 0 | 0 | 0 | 0 | 0
IGCC | 0 | 0 | 0 | 0 | 0 | 0
DemandResponse | 0 | 0 | 0 | 0 | 0 | 0
IGCC-CCS | 0 | 0 | 0 | 0 | 0 | 0
WT_off | 0 | 0 | 0 | 0 | 0 | 0
PseudoUnit | 0 | 0 | 0 | 0 | 0 | 0
FixedInterchange | 0 | 0 | 0 | 0 | 0 | 0
Cumulative Retirements of Capacity by Reporting Type: MAPP_US
ReportingType | 2015 | 2020 | 2025 | 2030 | 2035 | 2040
BM | 0 | 0 | 0 | 0 | 0 | 0
CC | 0 | 0 | 0 | 0 | 0 | 0
CSP | 0 | 0 | 0 | 0 | 0 | 0
CT | 0 | 0 | 0 | 0 | 0 | 0
Coal | 1060.6 | 1461.14 | 1634.5 | 1634.5 | 1634.5 | 1634.5
Geo | 0 | 0 | 0 | 0 | 0 | 0
H | 0 | 0 | 0 | 0 | 0 | 0
LFG | 0 | 0 | 0 | 0 | 0 | 0
Nuc | 0 | 0 | 0 | 0 | 0 | 0
PS | 0 | 0 | 0 | 0 | 0 | 0
PV | 0 | 0 | 0 | 0 | 0 | 0
PeakG | 0 | 0 | 0 | 0 | 0 | 0
PeakO | 0 | 0 | 0 | 0 | 0 | 0
ST | 0 | 0 | 0 | 0 | 0 | 0
STOG | 36 | 36 | 36 | 36 | 36 | 36
STWD | 0 | 0 | 0 | 0 | 0 | 0
WT | 0 | 0 | 0 | 0 | 0 | 0
IGCC | 0 | 0 | 0 | 0 | 0 | 0
DemandResponse | 0 | 0 | 0 | 0 | 0 | 0
IGCC-CCS | 0 | 0 | 0 | 0 | 0 | 0
WT_off | 0 | 0 | 0 | 0 | 0 | 0
PseudoUnit | 0 | 0 | 0 | 0 | 0 | 0
FixedInterchange | 0 | 0 | 0 | 0 | 0 | 0
Cumulative Retirements of Capacity by Reporting Type: MISO_IN
ReportingType | 2015 | 2020 | 2025 | 2030 | 2035 | 2040
BM | 0 | 0 | 0 | 0 | 0 | 0
CC | 0 | 0 | 0 | 0 | 0 | 0
CSP | 0 | 0 | 0 | 0 | 0 | 0
CT | 0 | 0 | 0 | 0 | 0 | 0
Coal | 1360.9 | 1360.9 | 1360.9 | 1360.9 | 1360.9 | 1360.9
Geo | 0 | 0 | 0 | 0 | 0 | 0
H | 0 | 0 | 0 | 0 | 0 | 0
LFG | 0 | 0 | 0 | 0 | 0 | 0
Nuc | 0 | 0 | 0 | 0 | 0 | 0
PS | 0 | 0 | 0 | 0 | 0 | 0
PV | 0 | 0 | 0 | 0 | 0 | 0
PeakG | 0 | 0 | 0 | 0 | 0 | 0
PeakO | 0 | 0 | 0 | 0 | 0 | 0
ST | 0 | 0 | 0 | 0 | 0 | 0
STOG | 0 | 0 | 0 | 0 | 0 | 0
STWD | 0 | 0 | 0 | 0 | 0 | 0
WT | 0 | 0 | 0 | 0 | 0 | 0
IGCC | 0 | 0 | 0 | 0 | 0 | 0
DemandResponse | 0 | 0 | 0 | 0 | 0 | 0
IGCC-CCS | 0 | 0 | 0 | 0 | 0 | 0
WT_off | 0 | 0 | 0 | 0 | 0 | 0
PseudoUnit | 0 | 0 | 0 | 0 | 0 | 0
FixedInterchange | 0 | 0 | 0 | 0 | 0 | 0
Cumulative Retirements of Capacity by Reporting Type: MISO_MI
ReportingType | 2015 | 2020 | 2025 | 2030 | 2035 | 2040
BM | 0 | 0 | 0 | 0 | 0 | 0
CC | 0 | 0 | 0 | 0 | 0 | 0
CSP | 0 | 0 | 0 | 0 | 0 | 0
CT | 0 | 0 | 0 | 0 | 0 | 0
Coal | 2326 | 3513 | 3513 | 3513 | 3513 | 3513
Geo | 0 | 0 | 0 | 0 | 0 | 0
H | 0 | 0 | 0 | 0 | 0 | 0
LFG | 0 | 0 | 0 | 0 | 0 | 0
Nuc | 0 | 0 | 0 | 0 | 778 | 778
PS | 0 | 0 | 0 | 0 | 0 | 0
PV | 0 | 0 | 0 | 0 | 0 | 0
PeakG | 0 | 0 | 0 | 0 | 0 | 0
PeakO | 0 | 0 | 0 | 0 | 0 | 0
ST | 0 | 0 | 0 | 0 | 0 | 0
STOG | 0 | 0 | 0 | 0 | 0 | 0
STWD | 0 | 0 | 0 | 0 | 0 | 0
WT | 0 | 0 | 0 | 0 | 0 | 0
IGCC | 0 | 0 | 0 | 0 | 0 | 0
DemandResponse | 0 | 0 | 0 | 0 | 0 | 0
IGCC-CCS | 0 | 0 | 0 | 0 | 0 | 0
WT_off | 0 | 0 | 0 | 0 | 0 | 0
PseudoUnit | 0 | 0 | 0 | 0 | 0 | 0
FixedInterchange | 0 | 0 | 0 | 0 | 0 | 0
Cumulative Retirements of Capacity by Reporting Type: MISO_MO-IL
ReportingType | 2015 | 2020 | 2025 | 2030 | 2035 | 2040
BM | 0 | 0 | 0 | 0 | 0 | 0
CC | 0 | 0 | 0 | 0 | 0 | 0
CSP | 0 | 0 | 0 | 0 | 0 | 0
CT | 0 | 0 | 0 | 0 | 0 | 0
Coal | 2407.7 | 4166.7 | 4166.7 | 4166.7 | 4166.7 | 4166.7
Geo | 0 | 0 | 0 | 0 | 0 | 0
H | 0 | 0 | 0 | 0 | 0 | 0
LFG | 0 | 0 | 0 | 0 | 0 | 0
Nuc | 0 | 0 | 0 | 0 | 0 | 0
PS | 0 | 0 | 0 | 0 | 0 | 0
PV | 0 | 0 | 0 | 0 | 0 | 0
PeakG | 0 | 0 | 0 | 0 | 0 | 0
PeakO | 0 | 0 | 0 | 0 | 0 | 0
ST | 0 | 0 | 0 | 0 | 0 | 0
STOG | 0 | 0 | 0 | 0 | 0 | 0
STWD | 0 | 0 | 0 | 0 | 0 | 0
WT | 0 | 0 | 0 | 0 | 0 | 0
IGCC | 0 | 0 | 0 | 0 | 0 | 0
DemandResponse | 0 | 0 | 0 | 0 | 0 | 0
IGCC-CCS | 0 | 0 | 0 | 0 | 0 | 0
WT_off | 0 | 0 | 0 | 0 | 0 | 0
PseudoUnit | 0 | 0 | 0 | 0 | 0 | 0
FixedInterchange | 0 | 0 | 0 | 0 | 0 | 0
Cumulative Retirements of Capacity by Reporting Type: MISO_W
ReportingType | 2015 | 2020 | 2025 | 2030 | 2035 | 2040
BM | 0 | 0 | 0 | 0 | 0 | 0
CC | 0 | 0 | 0 | 0 | 0 | 0
CSP | 0 | 0 | 0 | 0 | 0 | 0
CT | 0 | 0 | 0 | 0 | 0 | 0
Coal | 1285.36 | 3486.26 | 3486.26 | 4148.06 | 4883.16 | 4883.16
Geo | 0 | 0 | 0 | 0 | 0 | 0
H | 0 | 0 | 0 | 0 | 0 | 0
LFG | 0 | 0 | 0 | 0 | 0 | 0
Nuc | 0 | 0 | 0 | 0 | 2361.23 | 2361.23
PS | 0 | 0 | 0 | 0 | 0 | 0
PV | 0 | 0 | 0 | 0 | 0 | 0
PeakG | 0 | 0 | 0 | 0 | 0 | 0
PeakO | 0 | 0 | 0 | 0 | 0 | 0
ST | 0 | 0 | 0 | 0 | 0 | 0
STOG | 0 | 0 | 0 | 0 | 0 | 0
STWD | 0 | 0 | 0 | 0 | 0 | 0
WT | 0 | 0 | 0 | 0 | 0 | 0
IGCC | 0 | 0 | 0 | 0 | 0 | 0
DemandResponse | 0 | 0 | 0 | 0 | 0 | 0
IGCC-CCS | 0 | 0 | 0 | 0 | 0 | 0
WT_off | 0 | 0 | 0 | 0 | 0 | 0
PseudoUnit | 0 | 0 | 0 | 0 | 0 | 0
FixedInterchange | 0 | 0 | 0 | 0 | 0 | 0
Cumulative Retirements of Capacity by Reporting Type: MISO_WUMS
ReportingType | 2015 | 2020 | 2025 | 2030 | 2035 | 2040
BM | 0 | 0 | 0 | 0 | 0 | 0
CC | 0 | 0 | 0 | 0 | 0 | 0
CSP | 0 | 0 | 0 | 0 | 0 | 0
CT | 0 | 0 | 0 | 0 | 0 | 0
Coal | 2411.1 | 2731.5 | 2731.5 | 2731.5 | 2731.5 | 2731.5
Geo | 0 | 0 | 0 | 0 | 0 | 0
H | 0 | 0 | 0 | 0 | 0 | 0
LFG | 0 | 0 | 0 | 0 | 0 | 0
Nuc | 0 | 0 | 0 | 0 | 1816.9 | 1816.9
PS | 0 | 0 | 0 | 0 | 0 | 0
PV | 0 | 0 | 0 | 0 | 0 | 0
PeakG | 0 | 0 | 0 | 0 | 0 | 0
PeakO | 0 | 0 | 0 | 0 | 0 | 0
ST | 0 | 0 | 0 | 0 | 0 | 0
STOG | 59.5 | 59.5 | 59.5 | 59.5 | 59.5 | 59.5
STWD | 0 | 0 | 0 | 0 | 0 | 0
WT | 0 | 0 | 0 | 0 | 0 | 0
IGCC | 0 | 0 | 0 | 0 | 0 | 0
DemandResponse | 0 | 0 | 0 | 0 | 0 | 0
IGCC-CCS | 0 | 0 | 0 | 0 | 0 | 0
WT_off | 0 | 0 | 0 | 0 | 0 | 0
PseudoUnit | 0 | 0 | 0 | 0 | 0 | 0
FixedInterchange | 0 | 0 | 0 | 0 | 0 | 0
Cumulative Retirements of Capacity by Reporting Type: Nebraska
ReportingType | 2015 | 2020 | 2025 | 2030 | 2035 | 2040
BM | 0 | 0 | 0 | 0 | 0 | 0
CC | 0 | 0 | 0 | 0 | 0 | 0
CSP | 0 | 0 | 0 | 0 | 0 | 0
CT | 0 | 0 | 0 | 0 | 0 | 0
Coal | 0 | 275.6 | 1184.8 | 1184.8 | 1184.8 | 1184.8
Geo | 0 | 0 | 0 | 0 | 0 | 0
H | 0 | 0 | 0 | 0 | 0 | 0
LFG | 0 | 0 | 0 | 0 | 0 | 0
Nuc | 0 | 0 | 0 | 0 | 1251.8 | 1251.8
PS | 0 | 0 | 0 | 0 | 0 | 0
PV | 0 | 0 | 0 | 0 | 0 | 0
PeakG | 0 | 0 | 0 | 0 | 0 | 0
PeakO | 0 | 0 | 0 | 0 | 0 | 0
ST | 0 | 0 | 0 | 0 | 0 | 0
STOG | 0 | 0 | 0 | 0 | 0 | 0
STWD | 0 | 0 | 0 | 0 | 0 | 0
WT | 0 | 0 | 0 | 0 | 0 | 0
IGCC | 0 | 0 | 0 | 0 | 0 | 0
DemandResponse | 0 | 0 | 0 | 0 | 0 | 0
IGCC-CCS | 0 | 0 | 0 | 0 | 0 | 0
WT_off | 0 | 0 | 0 | 0 | 0 | 0
PseudoUnit | 0 | 0 | 0 | 0 | 0 | 0
FixedInterchange | 0 | 0 | 0 | 0 | 0 | 0
Cumulative Retirements of Capacity by Reporting Type: NEISO
ReportingType | 2015 | 2020 | 2025 | 2030 | 2035 | 2040
BM | 0 | 0 | 0 | 0 | 0 | 0
CC | 881 | 1219.52 | 1749.72 | 1749.72 | 1749.72 | 1749.72
CSP | 0 | 0 | 0 | 0 | 0 | 0
CT | 0 | 0 | 0 | 9.5 | 9.5 | 9.5
Coal | 2250.13 | 2570.13 | 2570.13 | 2570.13 | 2570.13 | 2570.13
Geo | 0 | 0 | 0 | 0 | 0 | 0
H | 0 | 0 | 0 | 0 | 0 | 0
LFG | 0 | 0 | 0 | 0 | 0 | 0
Nuc | 0 | 0 | 0 | 0 | 1289 | 2165.92
PS | 0 | 0 | 0 | 0 | 0 | 0
PV | 0 | 0 | 0 | 0 | 0 | 0
PeakG | 0 | 0 | 0 | 0 | 0 | 0
PeakO | 1139.21 | 1183 | 1183 | 1183 | 1183 | 1183
ST | 0 | 0 | 0 | 0 | 0 | 0
STOG | 6237 | 6237 | 6237 | 6237 | 6237 | 6237
STWD | 0 | 0 | 0 | 0 | 0 | 0
WT | 0 | 0 | 0 | 0 | 0 | 0
IGCC | 0 | 0 | 0 | 0 | 0 | 0
DemandResponse | 0 | 0 | 0 | 0 | 0 | 0
IGCC-CCS | 0 | 0 | 0 | 0 | 0 | 0
WT_off | 0 | 0 | 0 | 0 | 468 | 468
PseudoUnit | 0 | 0 | 0 | 0 | 0 | 0
FixedInterchange | 0 | 0 | 0 | 0 | 0 | 0
Cumulative Retirements of Capacity by Reporting Type: NonRTO_Midwest
ReportingType | 2015 | 2020 | 2025 | 2030 | 2035 | 2040
BM | 0 | 0 | 0 | 0 | 0 | 0
CC | 0 | 0 | 0 | 0 | 0 | 0
CSP | 0 | 0 | 0 | 0 | 0 | 0
CT | 0 | 0 | 0 | 0 | 0 | 0
Coal | 1789.65 | 1789.65 | 1789.65 | 1789.65 | 1789.65 | 1789.65
Geo | 0 | 0 | 0 | 0 | 0 | 0
H | 0 | 0 | 0 | 0 | 0 | 0
LFG | 0 | 0 | 0 | 0 | 0 | 0
Nuc | 0 | 0 | 0 | 0 | 0 | 0
PS | 0 | 0 | 0 | 0 | 0 | 0
PV | 0 | 0 | 0 | 0 | 0 | 0
PeakG | 0 | 0 | 0 | 0 | 0 | 0
PeakO | 0 | 0 | 0 | 0 | 0 | 0
ST | 0 | 0 | 0 | 0 | 0 | 0
STOG | 0 | 0 | 0 | 0 | 0 | 0
STWD | 0 | 0 | 0 | 0 | 0 | 0
WT | 0 | 0 | 0 | 0 | 0 | 0
IGCC | 0 | 0 | 0 | 0 | 0 | 0
DemandResponse | 0 | 0 | 0 | 0 | 0 | 0
IGCC-CCS | 0 | 0 | 0 | 0 | 0 | 0
WT_off | 0 | 0 | 0 | 0 | 0 | 0
PseudoUnit | 0 | 0 | 0 | 0 | 0 | 0
FixedInterchange | 0 | 0 | 0 | 0 | 0 | 0
Cumulative Retirements of Capacity by Reporting Type: NYISO_A-F
ReportingType | 2015 | 2020 | 2025 | 2030 | 2035 | 2040
BM | 0 | 0 | 0 | 0 | 0 | 0
CC | 613.75 | 613.75 | 613.75 | 613.75 | 613.75 | 613.75
CSP | 0 | 0 | 0 | 0 | 0 | 0
CT | 0 | 0 | 0 | 0 | 0 | 0
Coal | 2251.9 | 2251.9 | 2251.9 | 2251.9 | 2251.9 | 2251.9
Geo | 0 | 0 | 0 | 0 | 0 | 0
H | 0 | 0 | 0 | 0 | 0 | 0
LFG | 0 | 0 | 0 | 0 | 0 | 0
Nuc | 0 | 0 | 0 | 621.2 | 1201.7 | 2053.9
PS | 0 | 0 | 0 | 0 | 0 | 0
PV | 0 | 0 | 0 | 0 | 0 | 0
PeakG | 0 | 0 | 0 | 0 | 0 | 0
PeakO | 0 | 0 | 0 | 0 | 0 | 0
ST | 0 | 0 | 0 | 0 | 0 | 0
STOG | 1701 | 1701 | 1701 | 1701 | 1701 | 1701
STWD | 0 | 0 | 0 | 0 | 0 | 0
WT | 0 | 0 | 0 | 0 | 0 | 0
IGCC | 0 | 0 | 0 | 0 | 0 | 0
DemandResponse | 0 | 0 | 0 | 0 | 0 | 0
IGCC-CCS | 0 | 0 | 0 | 0 | 0 | 0
WT_off | 0 | 0 | 0 | 0 | 0 | 0
PseudoUnit | 0 | 0 | 0 | 0 | 0 | 0
FixedInterchange | 0 | 0 | 0 | 0 | 0 | 0
Cumulative Retirements of Capacity by Reporting Type: NYISO_G-I
ReportingType | 2015 | 2020 | 2025 | 2030 | 2035 | 2040
BM | 0 | 0 | 0 | 0 | 0 | 0
CC | 0 | 0 | 0 | 0 | 0 | 0
CSP | 0 | 0 | 0 | 0 | 0 | 0
CT | 0 | 0 | 0 | 0 | 0 | 0
Coal | 368.2 | 368.2 | 368.2 | 368.2 | 368.2 | 368.2
Geo | 0 | 0 | 0 | 0 | 0 | 0
H | 0 | 0 | 0 | 0 | 0 | 0
LFG | 0 | 0 | 0 | 0 | 0 | 0
Nuc | 0 | 0 | 0 | 0 | 1019.6 | 2044.6
PS | 0 | 0 | 0 | 0 | 0 | 0
PV | 0 | 0 | 0 | 0 | 0 | 0
PeakG | 0 | 0 | 0 | 0 | 0 | 0
PeakO | 0 | 0 | 0 | 0 | 0 | 0
ST | 0 | 0 | 0 | 0 | 0 | 0
STOG | 2431 | 2431 | 2431 | 2431 | 2431 | 2431
STWD | 0 | 0 | 0 | 0 | 0 | 0
WT | 0 | 0 | 0 | 0 | 0 | 0
IGCC | 0 | 0 | 0 | 0 | 0 | 0
DemandResponse | 0 | 0 | 0 | 0 | 0 | 0
IGCC-CCS | 0 | 0 | 0 | 0 | 0 | 0
WT_off | 0 | 0 | 0 | 0 | 0 | 0
PseudoUnit | 0 | 0 | 0 | 0 | 0 | 0
FixedInterchange | 0 | 0 | 0 | 0 | 0 | 0
Cumulative Retirements of Capacity by Reporting Type: NYISO_J-K
ReportingType | 2015 | 2020 | 2025 | 2030 | 2035 | 2040
BM | 0 | 0 | 0 | 0 | 0 | 0
CC | 0 | 0 | 0 | 0 | 0 | 0
CSP | 0 | 0 | 0 | 0 | 0 | 0
CT | 0 | 0 | 0 | 0 | 0 | 0
Coal | 0 | 0 | 0 | 0 | 0 | 0
Geo | 0 | 0 | 0 | 0 | 0 | 0
H | 0 | 0 | 0 | 0 | 0 | 0
LFG | 0 | 0 | 0 | 0 | 0 | 0
Nuc | 0 | 0 | 0 | 0 | 0 | 0
PS | 0 | 0 | 0 | 0 | 0 | 0
PV | 0 | 0 | 0 | 0 | 32 | 32
PeakG | 0 | 0 | 0 | 0 | 0 | 0
PeakO | 0 | 0 | 0 | 0 | 0 | 0
ST | 0 | 0 | 0 | 0 | 0 | 0
STOG | 2546.55 | 2546.55 | 2546.55 | 2546.55 | 2546.55 | 2546.55
STWD | 0 | 0 | 0 | 0 | 0 | 0
WT | 0 | 0 | 0 | 0 | 0 | 0
IGCC | 0 | 0 | 0 | 0 | 0 | 0
DemandResponse | 0 | 0 | 0 | 0 | 0 | 0
IGCC-CCS | 0 | 0 | 0 | 0 | 0 | 0
WT_off | 0 | 0 | 0 | 0 | 0 | 0
PseudoUnit | 0 | 0 | 0 | 0 | 0 | 0
FixedInterchange | 0 | 0 | 0 | 0 | 0 | 0
Cumulative Retirements of Capacity by Reporting Type: PJM_E
ReportingType | 2015 | 2020 | 2025 | 2030 | 2035 | 2040
BM | 0 | 0 | 0 | 0 | 0 | 0
CC | 0 | 0 | 0 | 0 | 0 | 0
CSP | 0 | 0 | 0 | 0 | 0 | 0
CT | 0 | 0 | 0 | 0 | 0 | 0
Coal | 3285 | 3853 | 3853 | 3853 | 3853 | 3853
Geo | 0 | 0 | 0 | 0 | 0 | 0
H | 0 | 0 | 0 | 0 | 0 | 0
LFG | 0 | 0 | 0 | 0 | 0 | 0
Nuc | 0 | 614.5 | 614.5 | 614.5 | 2838.5 | 4012.5
PS | 0 | 0 | 0 | 0 | 0 | 0
PV | 0 | 0 | 0 | 0 | 0 | 0
PeakG | 268.5 | 268.5 | 268.5 | 268.5 | 268.5 | 268.5
PeakO | 2.7 | 2.7 | 2.7 | 2.7 | 2.7 | 2.7
ST | 0 | 0 | 0 | 0 | 0 | 0
STOG | 1093.29 | 1093.29 | 1093.29 | 1093.29 | 1093.29 | 1093.29
STWD | 0 | 0 | 0 | 0 | 0 | 0
WT | 0 | 0 | 0 | 0 | 0 | 0
IGCC | 0 | 0 | 0 | 0 | 0 | 0
DemandResponse | 0 | 0 | 0 | 0 | 0 | 0
IGCC-CCS | 0 | 0 | 0 | 0 | 0 | 0
WT_off | 0 | 0 | 0 | 0 | 0 | 0
PseudoUnit | 0 | 0 | 0 | 0 | 0 | 0
FixedInterchange | 0 | 0 | 0 | 0 | 0 | 0
Cumulative Retirements of Capacity by Reporting Type: PJM_ROM
ReportingType | 2015 | 2020 | 2025 | 2030 | 2035 | 2040
BM | 0 | 0 | 0 | 0 | 0 | 0
CC | 0 | 0 | 0 | 0 | 0 | 0
CSP | 0 | 0 | 0 | 0 | 0 | 0
CT | 0 | 0 | 0 | 0 | 0 | 0
Coal | 8923.44 | 8923.44 | 8923.44 | 8923.44 | 8923.44 | 8923.44
Geo | 0 | 0 | 0 | 0 | 0 | 0
H | 0 | 0 | 0 | 0 | 0 | 0
LFG | 0 | 0 | 0 | 0 | 0 | 0
Nuc | 0 | 0 | 0 | 0 | 1732 | 2631
PS | 0 | 0 | 0 | 0 | 0 | 0
PV | 0 | 0 | 0 | 0 | 0 | 0
PeakG | 0 | 0 | 0 | 0 | 0 | 0
PeakO | 270 | 270 | 270 | 270 | 270 | 270
ST | 0 | 0 | 0 | 0 | 0 | 0
STOG | 580 | 580 | 580 | 580 | 580 | 580
STWD | 0 | 0 | 0 | 0 | 0 | 0
WT | 0 | 0 | 0 | 0 | 0 | 0
IGCC | 0 | 0 | 0 | 0 | 0 | 0
DemandResponse | 0 | 0 | 0 | 0 | 0 | 0
IGCC-CCS | 0 | 0 | 0 | 0 | 0 | 0
WT_off | 0 | 0 | 0 | 0 | 0 | 0
PseudoUnit | 0 | 0 | 0 | 0 | 0 | 0
FixedInterchange | 0 | 0 | 0 | 0 | 0 | 0
Cumulative Retirements of Capacity by Reporting Type: PJM_ROR
ReportingType | 2015 | 2020 | 2025 | 2030 | 2035 | 2040
BM | 0 | 0 | 0 | 0 | 0 | 192
CC | 0 | 0 | 0 | 0 | 0 | 0
CSP | 0 | 0 | 0 | 0 | 0 | 0
CT | 0 | 0 | 0 | 0 | 0 | 0
Coal | 13149.85 | 23655.96 | 23655.96 | 23655.96 | 23655.96 | 23655.96
Geo | 0 | 0 | 0 | 0 | 0 | 0
H | 0 | 0 | 0 | 0 | 0 | 0
LFG | 0 | 0 | 0 | 0 | 0 | 0
Nuc | 0 | 0 | 0 | 867 | 5142 | 10025.16
PS | 0 | 0 | 0 | 0 | 0 | 0
PV | 0 | 0 | 0 | 0 | 0 | 0
PeakG | 0 | 0 | 0 | 0 | 0 | 0
PeakO | 19 | 19 | 19 | 19 | 19 | 19
ST | 0 | 0 | 0 | 0 | 0 | 0
STOG | 35 | 35 | 35 | 35 | 35 | 35
STWD | 0 | 0 | 0 | 0 | 0 | 0
WT | 0 | 0 | 0 | 0 | 0 | 0
IGCC | 0 | 0 | 0 | 0 | 0 | 0
DemandResponse | 0 | 0 | 0 | 0 | 0 | 0
IGCC-CCS | 0 | 0 | 0 | 0 | 0 | 0
WT_off | 0 | 0 | 0 | 0 | 0 | 0
PseudoUnit | 0 | 0 | 0 | 0 | 0 | 0
FixedInterchange | 0 | 0 | 0 | 0 | 0 | 0
Cumulative Retirements of Capacity by Reporting Type: SOCO
ReportingType | 2015 | 2020 | 2025 | 2030 | 2035 | 2040
BM | 0 | 0 | 0 | 0 | 0 | 0
CC | 0 | 0 | 0 | 0 | 0 | 0
CSP | 0 | 0 | 0 | 0 | 0 | 0
CT | 0 | 0 | 0 | 0 | 0 | 0
Coal | 9845.06 | 10094.06 | 10094.06 | 10094.06 | 10094.06 | 10094.06
Geo | 0 | 0 | 0 | 0 | 0 | 0
H | 0 | 0 | 0 | 0 | 0 | 0
LFG | 0 | 0 | 0 | 0 | 0 | 0
Nuc | 0 | 0 | 0 | 0 | 0 | 2645.05
PS | 0 | 0 | 0 | 0 | 0 | 0
PV | 0 | 0 | 0 | 0 | 0 | 0
PeakG | 210 | 210 | 210 | 210 | 210 | 210
PeakO | 1139 | 1139 | 1139 | 1139 | 1139 | 1139
ST | 0 | 0 | 0 | 0 | 0 | 0
STOG | 854 | 854 | 854 | 854 | 854 | 854
STWD | 0 | 0 | 0 | 0 | 0 | 0
WT | 0 | 0 | 0 | 0 | 0 | 0
IGCC | 0 | 0 | 0 | 0 | 0 | 0
DemandResponse | 0 | 0 | 0 | 0 | 0 | 0
IGCC-CCS | 0 | 0 | 0 | 0 | 0 | 0
WT_off | 0 | 0 | 0 | 0 | 0 | 0
PseudoUnit | 0 | 0 | 0 | 0 | 0 | 0
FixedInterchange | 0 | 0 | 0 | 0 | 0 | 0
Cumulative Retirements of Capacity by Reporting Type: SPP_N
ReportingType | 2015 | 2020 | 2025 | 2030 | 2035 | 2040
BM | 0 | 0 | 0 | 0 | 0 | 0
CC | 0 | 0 | 0 | 0 | 0 | 0
CSP | 0 | 0 | 0 | 0 | 0 | 0
CT | 0 | 0 | 0 | 0 | 0 | 0
Coal | 334 | 995.9 | 2780.34 | 4017.5 | 4017.5 | 4017.5
Geo | 0 | 0 | 0 | 0 | 0 | 0
H | 0 | 0 | 0 | 0 | 0 | 0
LFG | 0 | 0 | 0 | 0 | 0 | 0
Nuc | 0 | 0 | 0 | 0 | 0 | 0
PS | 0 | 0 | 0 | 0 | 0 | 0
PV | 0 | 0 | 0 | 0 | 0 | 0
PeakG | 0 | 0 | 0 | 0 | 0 | 0
PeakO | 0 | 0 | 0 | 0 | 0 | 0
ST | 0 | 0 | 0 | 0 | 0 | 0
STOG | 0 | 0 | 0 | 0 | 0 | 0
STWD | 0 | 0 | 0 | 0 | 0 | 0
WT | 0 | 0 | 0 | 0 | 0 | 0
IGCC | 0 | 0 | 0 | 0 | 0 | 0
DemandResponse | 0 | 0 | 0 | 0 | 0 | 0
IGCC-CCS | 0 | 0 | 0 | 0 | 0 | 0
WT_off | 0 | 0 | 0 | 0 | 0 | 0
PseudoUnit | 0 | 0 | 0 | 0 | 0 | 0
FixedInterchange | 0 | 0 | 0 | 0 | 0 | 0
Cumulative Retirements of Capacity by Reporting Type: SPP_S
ReportingType | 2015 | 2020 | 2025 | 2030 | 2035 | 2040
BM | 0 | 0 | 0 | 0 | 0 | 0
CC | 0 | 0 | 0 | 0 | 0 | 0
CSP | 0 | 0 | 0 | 0 | 0 | 0
CT | 0 | 0 | 0 | 0 | 0 | 0
Coal | 2514.49 | 3902.64 | 9096.29 | 9096.29 | 9096.29 | 9096.29
Geo | 0 | 0 | 0 | 0 | 0 | 0
H | 0 | 0 | 0 | 0 | 0 | 0
LFG | 0 | 0 | 0 | 0 | 0 | 0
Nuc | 0 | 0 | 0 | 0 | 0 | 0
PS | 0 | 0 | 0 | 0 | 0 | 0
PV | 0 | 0 | 0 | 0 | 0 | 0
PeakG | 0 | 0 | 0 | 0 | 0 | 0
PeakO | 0 | 0 | 0 | 0 | 0 | 0
ST | 0 | 0 | 0 | 0 | 0 | 0
STOG | 0 | 0 | 0 | 0 | 0 | 0
STWD | 0 | 0 | 0 | 0 | 0 | 0
WT | 0 | 0 | 0 | 0 | 0 | 0
IGCC | 0 | 0 | 0 | 0 | 0 | 0
DemandResponse | 0 | 0 | 0 | 0 | 0 | 0
IGCC-CCS | 0 | 0 | 0 | 0 | 0 | 0
WT_off | 0 | 0 | 0 | 0 | 0 | 0
PseudoUnit | 0 | 0 | 0 | 0 | 0 | 0
FixedInterchange | 0 | 0 | 0 | 0 | 0 | 0
Cumulative Retirements of Capacity by Reporting Type: TVA
ReportingType | 2015 | 2020 | 2025 | 2030 | 2035 | 2040
BM | 0 | 0 | 0 | 0 | 0 | 0
CC | 0 | 0 | 0 | 0 | 0 | 0
CSP | 0 | 0 | 0 | 0 | 0 | 0
CT | 0 | 0 | 0 | 0 | 0 | 0
Coal | 3610.95 | 4351.95 | 4351.95 | 4351.95 | 4351.95 | 4351.95
Geo | 0 | 0 | 0 | 0 | 0 | 0
H | 0 | 0 | 0 | 0 | 0 | 0
LFG | 0 | 0 | 0 | 0 | 0 | 0
Nuc | 0 | 0 | 0 | 0 | 2512.33 | 3791
PS | 0 | 0 | 0 | 0 | 0 | 0
PV | 0 | 0 | 0 | 0 | 0 | 0
PeakG | 0 | 0 | 0 | 0 | 0 | 0
PeakO | 0 | 0 | 0 | 0 | 0 | 0
ST | 0 | 0 | 0 | 0 | 0 | 0
STOG | 0 | 0 | 0 | 0 | 0 | 0
STWD | 0 | 0 | 0 | 0 | 0 | 0
WT | 0 | 0 | 0 | 0 | 0 | 0
IGCC | 0 | 0 | 0 | 0 | 0 | 0
DemandResponse | 0 | 0 | 0 | 0 | 0 | 0
IGCC-CCS | 0 | 0 | 0 | 0 | 0 | 0
WT_off | 0 | 0 | 0 | 0 | 0 | 0
PseudoUnit | 0 | 0 | 0 | 0 | 0 | 0
FixedInterchange | 0 | 0 | 0 | 0 | 0 | 0
Cumulative Retirements of Capacity by Reporting Type: TVA_Transmission
ReportingType | 2015 | 2020 | 2025 | 2030 | 2035 | 2040
BM | 0 | 0 | 0 | 0 | 0 | 0
CC | 0 | 0 | 0 | 0 | 0 | 0
CSP | 0 | 0 | 0 | 0 | 0 | 0
CT | 0 | 0 | 0 | 0 | 0 | 0
Coal | 0 | 0 | 0 | 0 | 0 | 0
Geo | 0 | 0 | 0 | 0 | 0 | 0
H | 0 | 0 | 0 | 0 | 0 | 0
LFG | 0 | 0 | 0 | 0 | 0 | 0
Nuc | 0 | 0 | 0 | 0 | 0 | 0
PS | 0 | 0 | 0 | 0 | 0 | 0
PV | 0 | 0 | 0 | 0 | 0 | 0
PeakG | 0 | 0 | 0 | 0 | 0 | 0
PeakO | 0 | 0 | 0 | 0 | 0 | 0
ST | 0 | 0 | 0 | 0 | 0 | 0
STOG | 0 | 0 | 0 | 0 | 0 | 0
STWD | 0 | 0 | 0 | 0 | 0 | 0
WT | 0 | 0 | 0 | 0 | 0 | 0
IGCC | 0 | 0 | 0 | 0 | 0 | 0
DemandResponse | 0 | 0 | 0 | 0 | 0 | 0
IGCC-CCS | 0 | 0 | 0 | 0 | 0 | 0
WT_off | 0 | 0 | 0 | 0 | 0 | 0
PseudoUnit | 0 | 0 | 0 | 0 | 0 | 0
FixedInterchange | 0 | 0 | 0 | 0 | 0 | 0
Cumulative Retirements of Capacity by Reporting Type: VACAR
ReportingType | 2015 | 2020 | 2025 | 2030 | 2035 | 2040
BM | 0 | 0 | 0 | 0 | 0 | 0
CC | 0 | 0 | 0 | 0 | 0 | 0
CSP | 0 | 0 | 0 | 0 | 0 | 0
CT | 0 | 0 | 0 | 0 | 0 | 0
Coal | 3383.99 | 5561.99 | 5561.99 | 5561.99 | 5561.99 | 5561.99
Geo | 0 | 0 | 0 | 0 | 0 | 0
H | 0 | 0 | 0 | 0 | 0 | 0
LFG | 0 | 0 | 0 | 0 | 0 | 0
Nuc | 0 | 0 | 0 | 0 | 3248 | 5106
PS | 0 | 0 | 0 | 0 | 0 | 0
PV | 0 | 0 | 0 | 0 | 0 | 0
PeakG | 0 | 0 | 0 | 0 | 0 | 0
PeakO | 0 | 0 | 0 | 0 | 0 | 0
ST | 0 | 0 | 0 | 0 | 0 | 0
STOG | 0 | 0 | 0 | 0 | 0 | 0
STWD | 0 | 0 | 0 | 0 | 0 | 0
WT | 0 | 0 | 0 | 0 | 0 | 0
IGCC | 0 | 0 | 0 | 0 | 0 | 0
DemandResponse | 0 | 0 | 0 | 0 | 0 | 0
IGCC-CCS | 0 | 0 | 0 | 0 | 0 | 0
WT_off | 0 | 0 | 0 | 0 | 0 | 0
PseudoUnit | 0 | 0 | 0 | 0 | 0 | 0
FixedInterchange | 0 | 0 | 0 | 0 | 0 | 0
Cumulative Retirements of Capacity by Reporting Type: IESO
ReportingType | 2015 | 2020 | 2025 | 2030 | 2035 | 2040
BM | 0 | 0 | 0 | 0 | 0 | 0
CC | 3107.3 | 3107.3 | 3107.3 | 3107.3 | 3107.3 | 3107.3
CSP | 0 | 0 | 0 | 0 | 0 | 0
CT | 0 | 0 | 0 | 0 | 0 | 0
Coal | 6416 | 6416 | 6416 | 6416 | 6416 | 6416
Geo | 0 | 0 | 0 | 0 | 0 | 0
H | 0 | 0 | 0 | 0 | 0 | 0
LFG | 0 | 0 | 0 | 0 | 0 | 0
Nuc | 0 | 0 | 0 | 0 | 1030 | 2570
PS | 0 | 0 | 0 | 0 | 0 | 0
PV | 0 | 0 | 0 | 0 | 1067.26 | 1067.26
PeakG | 0 | 0 | 0 | 0 | 0 | 0
PeakO | 145.65 | 145.65 | 145.65 | 145.65 | 145.65 | 145.65
ST | 0 | 0 | 0 | 0 | 0 | 0
STOG | 2126 | 2126 | 2126 | 2126 | 2126 | 2126
STWD | 139 | 139 | 139 | 139 | 139 | 139
WT | 0 | 0 | 0 | 0 | 2105.9 | 2105.9
IGCC | 0 | 0 | 0 | 0 | 0 | 0
DemandResponse | 0 | 0 | 0 | 0 | 0 | 0
IGCC-CCS | 0 | 0 | 0 | 0 | 0 | 0
WT_off | 0 | 0 | 0 | 0 | 0 | 0
PseudoUnit | 0 | 0 | 0 | 0 | 0 | 0
FixedInterchange | 0 | 0 | 0 | 0 | 0 | 0
Cumulative Retirements of Capacity by Reporting Type: MAPP_CA
ReportingType | 2015 | 2020 | 2025 | 2030 | 2035 | 2040
BM | 0 | 0 | 0 | 0 | 0 | 0
CC | 0 | 0 | 0 | 527.68 | 527.68 | 527.68
CSP | 0 | 0 | 0 | 0 | 0 | 0
CT | 0 | 0 | 0 | 0 | 0 | 0
Coal | 75.01 | 440.12 | 1710.9 | 1745.9 | 1745.9 | 1745.9
Geo | 0 | 0 | 0 | 0 | 0 | 0
H | 0 | 0 | 0 | 0 | 0 | 0
LFG | 0 | 0 | 0 | 0 | 0 | 0
Nuc | 0 | 0 | 0 | 0 | 0 | 0
PS | 0 | 0 | 0 | 0 | 0 | 0
PV | 0 | 0 | 0 | 0 | 0 | 0
PeakG | 0 | 0 | 0 | 0 | 0 | 0
PeakO | 0 | 0 | 0 | 0 | 0 | 0
ST | 0 | 0 | 0 | 0 | 0 | 0
STOG | 0 | 0 | 0 | 126 | 126 | 126
STWD | 0 | 0 | 0 | 0 | 0 | 0
WT | 0 | 0 | 0 | 0 | 0 | 0
IGCC | 0 | 0 | 0 | 0 | 0 | 0
DemandResponse | 0 | 0 | 0 | 0 | 0 | 0
IGCC-CCS | 0 | 0 | 0 | 0 | 0 | 0
WT_off | 0 | 0 | 0 | 0 | 0 | 0
PseudoUnit | 0 | 0 | 0 | 0 | 0 | 0
FixedInterchange | 0 | 0 | 0 | 0 | 0 | 0
Cumulative Retirements of Capacity by Reporting Type: AZ_NM_SNV_Coal
ReportingType | 2015 | 2020 | 2025 | 2030 | 2035 | 2040
BM | 0 | 0 | 0 | 0 | 0 | 0
CC | 0 | 0 | 0 | 0 | 0 | 0
CSP | 0 | 0 | 0 | 0 | 0 | 0
CT | 0 | 0 | 0 | 0 | 0 | 0
Coal | 0 | 0 | 0 | 0 | 0 | 0
Geo | 0 | 0 | 0 | 0 | 0 | 0
H | 0 | 0 | 0 | 0 | 0 | 0
LFG | 0 | 0 | 0 | 0 | 0 | 0
Nuc | 0 | 0 | 0 | 0 | 0 | 0
PS | 0 | 0 | 0 | 0 | 0 | 0
PV | 0 | 0 | 0 | 0 | 0 | 0
PeakG | 0 | 0 | 0 | 0 | 0 | 0
PeakO | 200 | 200 | 200 | 200 | 200 | 200
ST | 0 | 0 | 0 | 0 | 0 | 0
STOG | 0 | 0 | 0 | 0 | 0 | 0
STWD | 0 | 0 | 0 | 0 | 0 | 0
WT | 0 | 0 | 0 | 0 | 0 | 0
IGCC | 0 | 0 | 0 | 0 | 0 | 0
DemandResponse | 0 | 0 | 0 | 0 | 0 | 0
IGCC-CCS | 0 | 0 | 0 | 0 | 0 | 0
WT_off | 0 | 0 | 0 | 0 | 0 | 0
PseudoUnit | 0 | 0 | 0 | 0 | 0 | 0
FixedInterchange | 0 | 0 | 0 | 0 | 0 | 0
Cumulative Retirements of Capacity by Reporting Type: AZ_NM_SNV_Gas
ReportingType | 2015 | 2020 | 2025 | 2030 | 2035 | 2040
BM | 0 | 0 | 0 | 0 | 0 | 0
CC | 1095 | 1095 | 1095 | 1095 | 1095 | 1095
CSP | 0 | 0 | 0 | 0 | 0 | 0
CT | 0 | 0 | 0 | 0 | 736 | 736
Coal | 0 | 0 | 0 | 0 | 0 | 0
Geo | 0 | 0 | 0 | 0 | 0 | 0
H | 0 | 0 | 0 | 0 | 0 | 0
LFG | 0 | 0 | 0 | 0 | 0 | 0
Nuc | 0 | 0 | 0 | 0 | 0 | 0
PS | 0 | 0 | 0 | 0 | 0 | 0
PV | 0 | 0 | 0 | 0 | 0 | 0
PeakG | 1478.87 | 1478.87 | 1478.87 | 1478.87 | 1478.87 | 3660
PeakO | 0 | 0 | 0 | 0 | 0 | 0
ST | 0 | 0 | 0 | 0 | 0 | 0
STOG | 2064 | 2064 | 2064 | 2064 | 2064 | 2064
STWD | 0 | 0 | 0 | 0 | 0 | 0
WT | 0 | 0 | 0 | 0 | 0 | 0
IGCC | 0 | 0 | 0 | 0 | 0 | 0
DemandResponse | 0 | 0 | 0 | 0 | 0 | 0
IGCC-CCS | 0 | 0 | 0 | 0 | 0 | 0
WT_off | 0 | 0 | 0 | 0 | 0 | 0
PseudoUnit | 0 | 0 | 0 | 0 | 0 | 0
FixedInterchange | 0 | 0 | 0 | 0 | 0 | 0
Cumulative Retirements of Capacity by Reporting Type: AZ_NM_SNV_NucRenew
ReportingType | 2015 | 2020 | 2025 | 2030 | 2035 | 2040
BM | 0 | 0 | 0 | 0 | 0 | 0
CC | 0 | 0 | 0 | 0 | 0 | 0
CSP | 65 | 65 | 65 | 65 | 65 | 65
CT | 0 | 0 | 0 | 0 | 0 | 0
Coal | 0 | 0 | 0 | 0 | 0 | 0
Geo | 0 | 0 | 0 | 0 | 0 | 0
H | 0 | 0 | 0 | 0 | 0 | 0
LFG | 0 | 0 | 0 | 0 | 0 | 0
Nuc | 0 | 0 | 0 | 0 | 0 | 0
PS | 0 | 0 | 0 | 0 | 0 | 0
PV | 0 | 0 | 0 | 0 | 0 | 0
PeakG | 0 | 0 | 0 | 0 | 0 | 0
PeakO | 0 | 0 | 0 | 0 | 0 | 0
ST | 0 | 0 | 0 | 0 | 0 | 0
STOG | 0 | 0 | 0 | 0 | 0 | 0
STWD | 0 | 0 | 0 | 0 | 0 | 0
WT | 0 | 0 | 0 | 0 | 0 | 0
IGCC | 0 | 0 | 0 | 0 | 0 | 0
DemandResponse | 0 | 0 | 0 | 0 | 0 | 0
IGCC-CCS | 0 | 0 | 0 | 0 | 0 | 0
WT_off | 0 | 0 | 0 | 0 | 0 | 0
PseudoUnit | 0 | 0 | 0 | 0 | 0 | 0
FixedInterchange | 0 | 0 | 0 | 0 | 0 | 0
Cumulative Retirements of Capacity by Reporting Type: ERCOT
ReportingType | 2015 | 2020 | 2025 | 2030 | 2035 | 2040
BM | 0 | 0 | 0 | 0 | 0 | 0
CC | 0 | 0 | 0 | 0 | 0 | 0
CSP | 0 | 0 | 0 | 0 | 0 | 0
CT | 0 | 0 | 0 | 0 | 0 | 0
Coal | 1144 | 1144 | 1144 | 1144 | 1144 | 1144
Geo | 0 | 0 | 0 | 0 | 0 | 0
H | 0 | 0 | 0 | 0 | 0 | 0
LFG | 0 | 0 | 0 | 0 | 0 | 0
Nuc | 0 | 0 | 0 | 0 | 0 | 0
PS | 0 | 0 | 0 | 0 | 0 | 0
PV | 0 | 0 | 0 | 0 | 14 | 14
PeakG | 0 | 0 | 0 | 0 | 0 | 0
PeakO | 0 | 0 | 0 | 0 | 0 | 0
ST | 0 | 0 | 0 | 0 | 0 | 0
STOG | 1713.29 | 1713.29 | 1713.29 | 1713.29 | 1713.29 | 1713.29
STWD | 0 | 0 | 0 | 0 | 0 | 0
WT | 0 | 0 | 0 | 0 | 0 | 0
IGCC | 0 | 0 | 0 | 0 | 0 | 0
DemandResponse | 0 | 0 | 0 | 0 | 0 | 0
IGCC-CCS | 0 | 0 | 0 | 0 | 0 | 0
WT_off | 0 | 0 | 0 | 0 | 0 | 0
PseudoUnit | 0 | 0 | 0 | 0 | 0 | 0
FixedInterchange | 0 | 0 | 0 | 0 | 0 | 0
Cumulative Retirements of Capacity by Reporting Type: NP15
ReportingType | 2015 | 2020 | 2025 | 2030 | 2035 | 2040
BM | 0 | 0 | 0 | 0 | 0 | 0
CC | 0 | 0 | 0 | 0 | 0 | 0
CSP | 0 | 0 | 0 | 0 | 0 | 0
CT | 0 | 0 | 0 | 0 | 0 | 0
Coal | 163.7 | 191.9 | 191.9 | 191.9 | 191.9 | 191.9
Geo | 0 | 0 | 0 | 0 | 0 | 0
H | 0 | 0 | 0 | 0 | 0 | 0
LFG | 0 | 0 | 0 | 0 | 0 | 0
Nuc | 0 | 0 | 0 | 0 | 0 | 0
PS | 0 | 0 | 0 | 0 | 0 | 0
PV | 0 | 0 | 0 | 0 | 6.5 | 6.5
PeakG | 0 | 0 | 0 | 0 | 0 | 0
PeakO | 156 | 156 | 156 | 156 | 156 | 156
ST | 0 | 0 | 0 | 0 | 0 | 0
STOG | 1046.4 | 1046.4 | 1046.4 | 1046.4 | 1046.4 | 1046.4
STWD | 0 | 0 | 0 | 0 | 0 | 0
WT | 0 | 0 | 0 | 0 | 0 | 0
IGCC | 0 | 0 | 0 | 0 | 0 | 0
DemandResponse | 0 | 0 | 0 | 0 | 0 | 0
IGCC-CCS | 0 | 0 | 0 | 0 | 0 | 0
WT_off | 0 | 0 | 0 | 0 | 0 | 0
PseudoUnit | 0 | 0 | 0 | 0 | 0 | 0
FixedInterchange | 0 | 0 | 0 | 0 | 0 | 0
Cumulative Retirements of Capacity by Reporting Type: NWPP_Coal
ReportingType | 2015 | 2020 | 2025 | 2030 | 2035 | 2040
BM | 0 | 0 | 0 | 0 | 0 | 0
CC | 0 | 0 | 0 | 0 | 0 | 0
CSP | 0 | 0 | 0 | 0 | 0 | 0
CT | 0 | 0 | 0 | 0 | 0 | 0
Coal | 685.88 | 685.88 | 685.88 | 685.88 | 685.88 | 685.88
Geo | 0 | 0 | 0 | 0 | 0 | 0
H | 0 | 0 | 0 | 0 | 0 | 0
LFG | 0 | 0 | 0 | 0 | 0 | 0
Nuc | 0 | 0 | 0 | 0 | 0 | 0
PS | 0 | 0 | 0 | 0 | 0 | 0
PV | 0 | 0 | 0 | 0 | 0 | 0
PeakG | 0 | 0 | 0 | 0 | 0 | 0
PeakO | 183 | 183 | 183 | 183 | 183 | 183
ST | 0 | 0 | 0 | 0 | 0 | 0
STOG | 0 | 0 | 0 | 0 | 0 | 0
STWD | 0 | 0 | 0 | 0 | 0 | 0
WT | 0 | 0 | 0 | 0 | 0 | 0
IGCC | 0 | 0 | 0 | 0 | 0 | 0
DemandResponse | 0 | 0 | 0 | 0 | 0 | 0
IGCC-CCS | 0 | 0 | 0 | 0 | 0 | 0
WT_off | 0 | 0 | 0 | 0 | 0 | 0
PseudoUnit | 0 | 0 | 0 | 0 | 0 | 0
FixedInterchange | 0 | 0 | 0 | 0 | 0 | 0
Cumulative Retirements of Capacity by Reporting Type: NWPP_Gas
ReportingType | 2015 | 2020 | 2025 | 2030 | 2035 | 2040
BM | 0 | 0 | 0 | 0 | 0 | 0
CC | 1678 | 1678 | 1678 | 1678 | 1678 | 1678
CSP | 0 | 0 | 0 | 0 | 0 | 0
CT | 0 | 0 | 0 | 0 | 150 | 150
Coal | 0 | 0 | 0 | 0 | 0 | 0
Geo | 0 | 0 | 0 | 0 | 0 | 0
H | 0 | 0 | 0 | 0 | 0 | 0
LFG | 0 | 0 | 0 | 0 | 0 | 0
Nuc | 0 | 0 | 0 | 0 | 0 | 0
PS | 0 | 0 | 0 | 0 | 0 | 0
PV | 0 | 0 | 0 | 0 | 0 | 0
PeakG | 2623 | 2623 | 2623 | 2623 | 2623 | 2623
PeakO | 0 | 0 | 0 | 0 | 0 | 0
ST | 0 | 0 | 0 | 0 | 0 | 0
STOG | 786 | 786 | 786 | 786 | 786 | 786
STWD | 0 | 0 | 0 | 0 | 0 | 0
WT | 0 | 0 | 0 | 0 | 0 | 0
IGCC | 0 | 0 | 0 | 0 | 0 | 0
DemandResponse | 0 | 0 | 0 | 0 | 0 | 0
IGCC-CCS | 0 | 0 | 0 | 0 | 0 | 0
WT_off | 0 | 0 | 0 | 0 | 0 | 0
PseudoUnit | 0 | 0 | 0 | 0 | 0 | 0
FixedInterchange | 0 | 0 | 0 | 0 | 0 | 0
Cumulative Retirements of Capacity by Reporting Type: NWPP_NucRenew
ReportingType | 2015 | 2020 | 2025 | 2030 | 2035 | 2040
BM | 0 | 0 | 0 | 0 | 0 | 0
CC | 0 | 0 | 0 | 0 | 0 | 0
CSP | 0 | 0 | 0 | 0 | 0 | 0
CT | 0 | 0 | 0 | 0 | 0 | 0
Coal | 0 | 0 | 0 | 0 | 0 | 0
Geo | 4.8 | 4.8 | 4.8 | 4.8 | 4.8 | 4.8
H | 0 | 0 | 0 | 0 | 0 | 0
LFG | 0 | 0 | 0 | 0 | 0 | 0
Nuc | 0 | 0 | 0 | 0 | 0 | 0
PS | 0 | 0 | 0 | 0 | 0 | 0
PV | 0 | 0 | 0 | 0 | 0 | 0
PeakG | 0 | 0 | 0 | 0 | 0 | 0
PeakO | 0 | 0 | 0 | 0 | 0 | 0
ST | 0 | 0 | 0 | 0 | 0 | 0
STOG | 0 | 0 | 0 | 0 | 0 | 0
STWD | 181.91 | 181.91 | 181.91 | 181.91 | 181.91 | 181.91
WT | 0 | 0 | 0 | 0 | 0 | 0
IGCC | 0 | 0 | 0 | 0 | 0 | 0
DemandResponse | 0 | 0 | 0 | 0 | 0 | 0
IGCC-CCS | 0 | 0 | 0 | 0 | 0 | 0
WT_off | 0 | 0 | 0 | 0 | 0 | 0
PseudoUnit | 0 | 0 | 0 | 0 | 0 | 0
FixedInterchange | 0 | 0 | 0 | 0 | 0 | 0
Cumulative Retirements of Capacity by Reporting Type: RMPA
ReportingType | 2015 | 2020 | 2025 | 2030 | 2035 | 2040
BM | 0 | 0 | 0 | 0 | 0 | 0
CC | 0 | 0 | 0 | 0 | 0 | 0
CSP | 1 | 1 | 1 | 1 | 1 | 1
CT | 0 | 0 | 0 | 0 | 0 | 0
Coal | 480 | 650.5 | 1102.62 | 1102.62 | 1102.62 | 1249.5
Geo | 0 | 0 | 0 | 0 | 0 | 0
H | 0 | 0 | 0 | 0 | 0 | 0
LFG | 0 | 0 | 0 | 0 | 0 | 0
Nuc | 0 | 0 | 0 | 0 | 0 | 0
PS | 0 | 0 | 0 | 0 | 0 | 0
PV | 0 | 0 | 0 | 0 | 0 | 0
PeakG | 0 | 0 | 0 | 0 | 0 | 0
PeakO | 0 | 0 | 0 | 0 | 0 | 0
ST | 0 | 0 | 0 | 0 | 0 | 0
STOG | 217 | 217 | 217 | 217 | 217 | 217
STWD | 0 | 0 | 0 | 0 | 0 | 0
WT | 0 | 0 | 0 | 0 | 0 | 0
IGCC | 0 | 0 | 0 | 0 | 0 | 0
DemandResponse | 0 | 0 | 0 | 0 | 0 | 0
IGCC-CCS | 0 | 0 | 0 | 0 | 0 | 0
WT_off | 0 | 0 | 0 | 0 | 0 | 0
PseudoUnit | 0 | 0 | 0 | 0 | 0 | 0
FixedInterchange | 0 | 0 | 0 | 0 | 0 | 0
Cumulative Retirements of Capacity by Reporting Type: SP15
ReportingType | 2015 | 2020 | 2025 | 2030 | 2035 | 2040
BM | 0 | 0 | 0 | 0 | 0 | 0
CC | 0 | 0 | 0 | 0 | 0 | 0
CSP | 409 | 409 | 409 | 409 | 409 | 409
CT | 0 | 0 | 0 | 0 | 0 | 0
Coal | 141.5 | 141.5 | 141.5 | 141.5 | 242.7 | 242.7
Geo | 0 | 0 | 0 | 0 | 0 | 0
H | 0 | 0 | 0 | 0 | 0 | 0
LFG | 0 | 0 | 0 | 0 | 0 | 0
Nuc | 0 | 0 | 0 | 0 | 0 | 0
PS | 0 | 0 | 0 | 0 | 0 | 0
PV | 0 | 0 | 0 | 0 | 3.8 | 3.8
PeakG | 44 | 44 | 44 | 44 | 44 | 44
PeakO | 15 | 15 | 15 | 15 | 15 | 15
ST | 0 | 0 | 0 | 0 | 0 | 0
STOG | 958 | 958 | 958 | 958 | 958 | 958
STWD | 0 | 0 | 0 | 0 | 0 | 0
WT | 126.2 | 126.2 | 126.2 | 126.2 | 126.2 | 126.2
IGCC | 0 | 0 | 0 | 0 | 0 | 0
DemandResponse | 0 | 0 | 0 | 0 | 0 | 0
IGCC-CCS | 0 | 0 | 0 | 0 | 0 | 0
WT_off | 0 | 0 | 0 | 0 | 0 | 0
PseudoUnit | 0 | 0 | 0 | 0 | 0 | 0
FixedInterchange | 0 | 0 | 0 | 0 | 0 | 0
Cumulative Retirements of Capacity by Reporting Type: ALB
ReportingType | 2015 | 2020 | 2025 | 2030 | 2035 | 2040
BM | 0 | 0 | 0 | 0 | 0 | 0
CC | 0 | 0 | 0 | 0 | 200.11 | 200.11
CSP | 0 | 0 | 0 | 0 | 0 | 0
CT | 0 | 0 | 0 | 0 | 201.5 | 201.5
Coal | 0 | 0 | 0 | 0 | 0 | 0
Geo | 0 | 0 | 0 | 0 | 0 | 0
H | 0 | 0 | 0 | 0 | 0 | 0
LFG | 0 | 0 | 0 | 0 | 0 | 0
Nuc | 0 | 0 | 0 | 0 | 0 | 0
PS | 0 | 0 | 0 | 0 | 0 | 0
PV | 0 | 0 | 0 | 0 | 0 | 0
PeakG | 880.29 | 914.8 | 914.8 | 914.8 | 914.8 | 914.8
PeakO | 6 | 6 | 6 | 6 | 6 | 6
ST | 0 | 0 | 0 | 0 | 0 | 0
STOG | 186 | 186 | 186 | 186 | 186 | 186
STWD | 174 | 174 | 174 | 174 | 174 | 174
WT | 0 | 0 | 0 | 0 | 0 | 0
IGCC | 0 | 0 | 0 | 0 | 0 | 0
DemandResponse | 0 | 0 | 0 | 0 | 0 | 0
IGCC-CCS | 0 | 0 | 0 | 0 | 0 | 0
WT_off | 0 | 0 | 0 | 0 | 0 | 0
PseudoUnit | 0 | 0 | 0 | 0 | 0 | 0
FixedInterchange | 0 | 0 | 0 | 0 | 0 | 0
Cumulative Retirements of Capacity by Reporting Type: BC
ReportingType | 2015 | 2020 | 2025 | 2030 | 2035 | 2040
BM | 0 | 0 | 0 | 0 | 0 | 0
CC | 0 | 0 | 0 | 0 | 0 | 0
CSP | 0 | 0 | 0 | 0 | 0 | 0
CT | 0 | 0 | 0 | 0 | 0 | 0
Coal | 0 | 0 | 0 | 0 | 0 | 0
Geo | 0 | 0 | 0 | 0 | 0 | 0
H | 0 | 0 | 0 | 0 | 0 | 0
LFG | 0 | 0 | 0 | 0 | 0 | 0
Nuc | 0 | 0 | 0 | 0 | 0 | 0
PS | 0 | 0 | 0 | 0 | 0 | 0
PV | 0 | 0 | 0 | 0 | 0 | 0
PeakG | 0 | 0 | 0 | 0 | 0 | 0
PeakO | 0 | 0 | 0 | 0 | 0 | 0
ST | 0 | 0 | 0 | 0 | 0 | 0
STOG | 938 | 938 | 938 | 938 | 938 | 938
STWD | 0 | 0 | 0 | 0 | 0 | 0
WT | 0 | 0 | 0 | 0 | 0 | 0
IGCC | 0 | 0 | 0 | 0 | 0 | 0
DemandResponse | 0 | 0 | 0 | 0 | 0 | 0
IGCC-CCS | 0 | 0 | 0 | 0 | 0 | 0
WT_off | 0 | 0 | 0 | 0 | 0 | 0
PseudoUnit | 0 | 0 | 0 | 0 | 0 | 0
FixedInterchange | 0 | 0 | 0 | 0 | 0 | 0
Cumulative Retirements of Capacity by Reporting Type: HQ_IESO
ReportingType | 2015 | 2020 | 2025 | 2030 | 2035 | 2040
BM | 0 | 0 | 0 | 0 | 0 | 0
CC | 0 | 0 | 0 | 0 | 0 | 0
CSP | 0 | 0 | 0 | 0 | 0 | 0
CT | 0 | 0 | 0 | 0 | 0 | 0
Coal | 0 | 0 | 0 | 0 | 0 | 0
Geo | 0 | 0 | 0 | 0 | 0 | 0
H | 0 | 0 | 0 | 0 | 0 | 0
LFG | 0 | 0 | 0 | 0 | 0 | 0
Nuc | 0 | 0 | 0 | 0 | 0 | 0
PS | 0 | 0 | 0 | 0 | 0 | 0
PV | 0 | 0 | 0 | 0 | 0 | 0
PeakG | 0 | 0 | 0 | 0 | 0 | 0
PeakO | 0 | 0 | 0 | 0 | 0 | 0
ST | 0 | 0 | 0 | 0 | 0 | 0
STOG | 0 | 0 | 0 | 0 | 0 | 0
STWD | 0 | 0 | 0 | 0 | 0 | 0
WT | 0 | 0 | 0 | 0 | 0 | 0
IGCC | 0 | 0 | 0 | 0 | 0 | 0
DemandResponse | 0 | 0 | 0 | 0 | 0 | 0
IGCC-CCS | 0 | 0 | 0 | 0 | 0 | 0
WT_off | 0 | 0 | 0 | 0 | 0 | 0
PseudoUnit | 0 | 0 | 0 | 0 | 0 | 0
FixedInterchange | 0 | 0 | 0 | 0 | 0 | 0
Cumulative Retirements of Capacity by Reporting Type: HQ_NEISO
ReportingType | 2015 | 2020 | 2025 | 2030 | 2035 | 2040
BM | 0 | 0 | 0 | 0 | 0 | 0
CC | 0 | 0 | 0 | 0 | 0 | 0
CSP | 0 | 0 | 0 | 0 | 0 | 0
CT | 0 | 0 | 0 | 0 | 0 | 0
Coal | 0 | 0 | 0 | 0 | 0 | 0
Geo | 0 | 0 | 0 | 0 | 0 | 0
H | 0 | 0 | 0 | 0 | 0 | 0
LFG | 0 | 0 | 0 | 0 | 0 | 0
Nuc | 0 | 0 | 0 | 0 | 0 | 0
PS | 0 | 0 | 0 | 0 | 0 | 0
PV | 0 | 0 | 0 | 0 | 0 | 0
PeakG | 0 | 0 | 0 | 0 | 0 | 0
PeakO | 0 | 0 | 0 | 0 | 0 | 0
ST | 0 | 0 | 0 | 0 | 0 | 0
STOG | 0 | 0 | 0 | 0 | 0 | 0
STWD | 0 | 0 | 0 | 0 | 0 | 0
WT | 0 | 0 | 0 | 0 | 0 | 0
IGCC | 0 | 0 | 0 | 0 | 0 | 0
DemandResponse | 0 | 0 | 0 | 0 | 0 | 0
IGCC-CCS | 0 | 0 | 0 | 0 | 0 | 0
WT_off | 0 | 0 | 0 | 0 | 0 | 0
PseudoUnit | 0 | 0 | 0 | 0 | 0 | 0
FixedInterchange | 0 | 0 | 0 | 0 | 0 | 0
Cumulative Retirements of Capacity by Reporting Type: HQ_NY
ReportingType | 2015 | 2020 | 2025 | 2030 | 2035 | 2040
BM | 0 | 0 | 0 | 0 | 0 | 0
CC | 0 | 0 | 0 | 0 | 0 | 0
CSP | 0 | 0 | 0 | 0 | 0 | 0
CT | 0 | 0 | 0 | 0 | 0 | 0
Coal | 0 | 0 | 0 | 0 | 0 | 0
Geo | 0 | 0 | 0 | 0 | 0 | 0
H | 0 | 0 | 0 | 0 | 0 | 0
LFG | 0 | 0 | 0 | 0 | 0 | 0
Nuc | 0 | 0 | 0 | 0 | 0 | 0
PS | 0 | 0 | 0 | 0 | 0 | 0
PV | 0 | 0 | 0 | 0 | 0 | 0
PeakG | 0 | 0 | 0 | 0 | 0 | 0
PeakO | 0 | 0 | 0 | 0 | 0 | 0
ST | 0 | 0 | 0 | 0 | 0 | 0
STOG | 0 | 0 | 0 | 0 | 0 | 0
STWD | 0 | 0 | 0 | 0 | 0 | 0
WT | 0 | 0 | 0 | 0 | 0 | 0
IGCC | 0 | 0 | 0 | 0 | 0 | 0
DemandResponse | 0 | 0 | 0 | 0 | 0 | 0
IGCC-CCS | 0 | 0 | 0 | 0 | 0 | 0
WT_off | 0 | 0 | 0 | 0 | 0 | 0
PseudoUnit | 0 | 0 | 0 | 0 | 0 | 0
FixedInterchange | 0 | 0 | 0 | 0 | 0 | 0
Cumulative Retirements of Capacity by Reporting Type: MARITIMES
ReportingType | 2015 | 2020 | 2025 | 2030 | 2035 | 2040
BM | 0 | 0 | 0 | 0 | 0 | 0
CC | 0 | 0 | 0 | 0 | 0 | 0
CSP | 0 | 0 | 0 | 0 | 0 | 0
CT | 0 | 0 | 0 | 0 | 0 | 0
Coal | 0 | 0 | 0 | 0 | 0 | 0
Geo | 0 | 0 | 0 | 0 | 0 | 0
H | 0 | 0 | 0 | 0 | 0 | 0
LFG | 0 | 0 | 0 | 0 | 0 | 0
Nuc | 0 | 0 | 0 | 0 | 0 | 0
PS | 0 | 0 | 0 | 0 | 0 | 0
PV | 0 | 0 | 0 | 0 | 0 | 0
PeakG | 0 | 0 | 0 | 0 | 0 | 0
PeakO | 0 | 0 | 0 | 0 | 0 | 0
ST | 0 | 0 | 0 | 0 | 0 | 0
STOG | 0 | 0 | 0 | 0 | 0 | 0
STWD | 0 | 0 | 0 | 0 | 0 | 0
WT | 0 | 0 | 0 | 0 | 0 | 0
IGCC | 0 | 0 | 0 | 0 | 0 | 0
DemandResponse | 0 | 0 | 0 | 0 | 0 | 0
IGCC-CCS | 0 | 0 | 0 | 0 | 0 | 0
WT_off | 0 | 0 | 0 | 0 | 0 | 0
PseudoUnit | 0 | 0 | 0 | 0 | 0 | 0
FixedInterchange | 0 | 0 | 0 | 0 | 0 | 0
Cumulative Retirements of Capacity by Reporting Type: All
ReportingType | 2015 | 2020 | 2025 | 2030 | 2035 | 2040
BM | 0 | 0 | 0 | 0 | 0 | 192
CC | 7375.05 | 7713.57 | 8243.78 | 8771.46 | 8971.57 | 8971.57
CSP | 475 | 475 | 475 | 475 | 475 | 475
CT | 0 | 0 | 0 | 9.5 | 1097 | 1097
Coal | 73023.32 | 97211.72 | 106995.28 | 108929.24 | 109765.54 | 109912.41
Geo | 4.8 | 4.8 | 4.8 | 4.8 | 4.8 | 4.8
H | 0 | 0 | 0 | 0 | 0 | 0
LFG | 0 | 0 | 0 | 0 | 0 | 0
Nuc | 0 | 614.5 | 614.5 | 2102.7 | 28678.4 | 48384.39
PS | 0 | 0 | 0 | 0 | 0 | 0
PV | 0 | 0 | 0 | 0 | 1123.56 | 1123.56
PeakG | 5504.66 | 5539.18 | 5539.18 | 5539.18 | 5539.18 | 7720.3
PeakO | 3275.56 | 3319.35 | 3319.35 | 3319.35 | 3319.35 | 3319.35
ST | 0 | 0 | 0 | 0 | 0 | 0
STOG | 41893.65 | 42781.26 | 42781.26 | 42907.26 | 42907.26 | 42907.26
STWD | 494.91 | 494.91 | 494.91 | 494.91 | 494.91 | 494.91
WT | 126.2 | 126.2 | 126.2 | 126.2 | 2232.1 | 2232.1
IGCC | 0 | 0 | 0 | 0 | 0 | 0
DemandResponse | 0 | 0 | 0 | 0 | 0 | 0
IGCC-CCS | 0 | 0 | 0 | 0 | 0 | 0
WT_off | 0 | 0 | 0 | 0 | 468 | 468
PseudoUnit | 0 | 0 | 0 | 0 | 0 | 0
FixedInterchange | 0 | 0 | 0 | 0 | 0 | 0
Cumulative Retirements of Capacity by Reporting Type: EI_US
ReportingType | 2015 | 2020 | 2025 | 2030 | 2035 | 2040
BM | 0 | 0 | 0 | 0 | 0 | 192
CC | 1494.75 | 1833.27 | 2363.47 | 2363.47 | 2363.47 | 2363.47
CSP | 0 | 0 | 0 | 0 | 0 | 0
CT | 0 | 0 | 0 | 9.5 | 9.5 | 9.5
Coal | 63917.23 | 87541.83 | 95602.47 | 97501.44 | 98236.53 | 98236.53
Geo | 0 | 0 | 0 | 0 | 0 | 0
H | 0 | 0 | 0 | 0 | 0 | 0
LFG | 0 | 0 | 0 | 0 | 0 | 0
Nuc | 0 | 614.5 | 614.5 | 2102.7 | 27648.4 | 45814.39
PS | 0 | 0 | 0 | 0 | 0 | 0
PV | 0 | 0 | 0 | 0 | 32 | 32
PeakG | 478.5 | 478.5 | 478.5 | 478.5 | 478.5 | 478.5
PeakO | 2569.91 | 2613.7 | 2613.7 | 2613.7 | 2613.7 | 2613.7
ST | 0 | 0 | 0 | 0 | 0 | 0
STOG | 31858.96 | 32746.56 | 32746.56 | 32746.56 | 32746.56 | 32746.56
STWD | 0 | 0 | 0 | 0 | 0 | 0
WT | 0 | 0 | 0 | 0 | 0 | 0
IGCC | 0 | 0 | 0 | 0 | 0 | 0
DemandResponse | 0 | 0 | 0 | 0 | 0 | 0
IGCC-CCS | 0 | 0 | 0 | 0 | 0 | 0
WT_off | 0 | 0 | 0 | 0 | 468 | 468
PseudoUnit | 0 | 0 | 0 | 0 | 0 | 0
FixedInterchange | 0 | 0 | 0 | 0 | 0 | 0
Cumulative Retirements of Capacity by Reporting Type: EI_Canada
ReportingType | 2015 | 2020 | 2025 | 2030 | 2035 | 2040
BM | 0 | 0 | 0 | 0 | 0 | 0
CC | 3107.3 | 3107.3 | 3107.3 | 3634.99 | 3634.99 | 3634.99
CSP | 0 | 0 | 0 | 0 | 0 | 0
CT | 0 | 0 | 0 | 0 | 0 | 0
Coal | 6491.01 | 6856.12 | 8126.9 | 8161.9 | 8161.9 | 8161.9
Geo | 0 | 0 | 0 | 0 | 0 | 0
H | 0 | 0 | 0 | 0 | 0 | 0
LFG | 0 | 0 | 0 | 0 | 0 | 0
Nuc | 0 | 0 | 0 | 0 | 1030 | 2570
PS | 0 | 0 | 0 | 0 | 0 | 0
PV | 0 | 0 | 0 | 0 | 1067.26 | 1067.26
PeakG | 0 | 0 | 0 | 0 | 0 | 0
PeakO | 145.65 | 145.65 | 145.65 | 145.65 | 145.65 | 145.65
ST | 0 | 0 | 0 | 0 | 0 | 0
STOG | 2126 | 2126 | 2126 | 2252 | 2252 | 2252
STWD | 139 | 139 | 139 | 139 | 139 | 139
WT | 0 | 0 | 0 | 0 | 2105.9 | 2105.9
IGCC | 0 | 0 | 0 | 0 | 0 | 0
DemandResponse | 0 | 0 | 0 | 0 | 0 | 0
IGCC-CCS | 0 | 0 | 0 | 0 | 0 | 0
WT_off | 0 | 0 | 0 | 0 | 0 | 0
PseudoUnit | 0 | 0 | 0 | 0 | 0 | 0
FixedInterchange | 0 | 0 | 0 | 0 | 0 | 0
Cumulative Retirements of Capacity by Reporting Type: EI
ReportingType | 2015 | 2020 | 2025 | 2030 | 2035 | 2040
BM | 0 | 0 | 0 | 0 | 0 | 192
CC | 4602.05 | 4940.57 | 5470.78 | 5998.46 | 5998.46 | 5998.46
CSP | 0 | 0 | 0 | 0 | 0 | 0
CT | 0 | 0 | 0 | 9.5 | 9.5 | 9.5
Coal | 70408.24 | 94397.94 | 103729.38 | 105663.33 | 106398.43 | 106398.43
Geo | 0 | 0 | 0 | 0 | 0 | 0
H | 0 | 0 | 0 | 0 | 0 | 0
LFG | 0 | 0 | 0 | 0 | 0 | 0
Nuc | 0 | 614.5 | 614.5 | 2102.7 | 28678.4 | 48384.39
PS | 0 | 0 | 0 | 0 | 0 | 0
PV | 0 | 0 | 0 | 0 | 1099.26 | 1099.26
PeakG | 478.5 | 478.5 | 478.5 | 478.5 | 478.5 | 478.5
PeakO | 2715.56 | 2759.35 | 2759.35 | 2759.35 | 2759.35 | 2759.35
ST | 0 | 0 | 0 | 0 | 0 | 0
STOG | 33984.96 | 34872.56 | 34872.56 | 34998.56 | 34998.56 | 34998.56
STWD | 139 | 139 | 139 | 139 | 139 | 139
WT | 0 | 0 | 0 | 0 | 2105.9 | 2105.9
IGCC | 0 | 0 | 0 | 0 | 0 | 0
DemandResponse | 0 | 0 | 0 | 0 | 0 | 0
IGCC-CCS | 0 | 0 | 0 | 0 | 0 | 0
WT_off | 0 | 0 | 0 | 0 | 468 | 468
PseudoUnit | 0 | 0 | 0 | 0 | 0 | 0
FixedInterchange | 0 | 0 | 0 | 0 | 0 | 0
Cumulative Retirements of Capacity by Reporting Type: Outside_EI
ReportingType | 2015 | 2020 | 2025 | 2030 | 2035 | 2040
BM | 0 | 0 | 0 | 0 | 0 | 0
CC | 2773 | 2773 | 2773 | 2773 | 2973.11 | 2973.11
CSP | 475 | 475 | 475 | 475 | 475 | 475
CT | 0 | 0 | 0 | 0 | 1087.5 | 1087.5
Coal | 2615.08 | 2813.78 | 3265.9 | 3265.9 | 3367.1 | 3513.98
Geo | 4.8 | 4.8 | 4.8 | 4.8 | 4.8 | 4.8
H | 0 | 0 | 0 | 0 | 0 | 0
LFG | 0 | 0 | 0 | 0 | 0 | 0
Nuc | 0 | 0 | 0 | 0 | 0 | 0
PS | 0 | 0 | 0 | 0 | 0 | 0
PV | 0 | 0 | 0 | 0 | 24.3 | 24.3
PeakG | 5026.17 | 5060.68 | 5060.68 | 5060.68 | 5060.68 | 7241.8
PeakO | 560 | 560 | 560 | 560 | 560 | 560
ST | 0 | 0 | 0 | 0 | 0 | 0
STOG | 7908.69 | 7908.69 | 7908.69 | 7908.69 | 7908.69 | 7908.69
STWD | 355.91 | 355.91 | 355.91 | 355.91 | 355.91 | 355.91
WT | 126.2 | 126.2 | 126.2 | 126.2 | 126.2 | 126.2
IGCC | 0 | 0 | 0 | 0 | 0 | 0
DemandResponse | 0 | 0 | 0 | 0 | 0 | 0
IGCC-CCS | 0 | 0 | 0 | 0 | 0 | 0
WT_off | 0 | 0 | 0 | 0 | 0 | 0
PseudoUnit | 0 | 0 | 0 | 0 | 0 | 0
FixedInterchange | 0 | 0 | 0 | 0 | 0 | 0
#5 | Total Installed ACTIVE Capacity (MW)
Total Installed Capacity by Reporting Type: Entergy
ReportingType | 2015 | 2020 | 2025 | 2030 | 2035 | 2040
BM | 0 | 0 | 0 | 0 | 0 | 0
CC | 13885 | 13885 | 13885 | 13885 | 13885 | 13885
CSP | 0 | 0 | 0 | 0 | 0 | 0
CT | 0 | 0 | 0 | 0 | 0 | 0
Coal | 8136 | 8136 | 8136 | 8136 | 8136 | 8705.83
Geo | 0 | 0 | 0 | 0 | 0 | 0
H | 744 | 744 | 744 | 744 | 782.16 | 1853
LFG | 8 | 8 | 8 | 115.4 | 115.4 | 115.4
Nuc | 5422 | 5422 | 5422 | 5422 | 4580 | 3583
PS | 59 | 59 | 59 | 59 | 59 | 59
PV | 0.29 | 65.33 | 100.79 | 104.2 | 108.02 | 110.63
PeakG | 2787 | 2787 | 2787 | 2787 | 2787 | 2787
PeakO | 174 | 174 | 174 | 174 | 174 | 174
ST | 0 | 0 | 0 | 0 | 0 | 0
STOG | 3951.72 | 3951.72 | 3951.72 | 3951.72 | 3951.72 | 3951.72
STWD | 206 | 206 | 206 | 206 | 206 | 206
WT | 107 | 107 | 107 | 1687.05 | 2507 | 2507
IGCC | 0 | 0 | 0 | 0 | 0 | 0
DemandResponse | 301.55 | 1538.95 | 2854.33 | 2930.78 | 3009.27 | 3089.87
IGCC-CCS | 0 | 0 | 0 | 0 | 0 | 0
WT_off | 0 | 0 | 0 | 0 | 0 | 0
PseudoUnit | 0 | 0 | 0 | 0 | 0 | 0
FixedInterchange | 0 | 0 | 0 | 0 | 0 | 0
Total Installed Capacity by Reporting Type: FRCC
ReportingType | 2015 | 2020 | 2025 | 2030 | 2035 | 2040
BM | 0 | 0 | 0 | 0 | 0 | 0
CC | 23300.9 | 27343.82 | 28140.91 | 28651.13 | 37733.9 | 43019.56
CSP | 0 | 0 | 0 | 0 | 0 | 0
CT | 2480 | 2480 | 2480 | 2480 | 2480 | 2480
Coal | 8997.4 | 8128.4 | 8128.4 | 8128.4 | 8128.4 | 8128.4
Geo | 0 | 0 | 0 | 0 | 0 | 0
H | 55 | 55 | 55 | 55 | 55 | 55
LFG | 486 | 486 | 684 | 684 | 684 | 684
Nuc | 4131.33 | 4131.33 | 4131.33 | 4131.33 | 2516 | 839
PS | 0 | 0 | 0 | 0 | 0 | 0
PV | 51 | 51 | 51 | 51 | 51 | 51
PeakG | 8431 | 8431 | 8431 | 8431 | 8431 | 8431
PeakO | 2283 | 2283 | 2283 | 2283 | 2283 | 2283
ST | 0 | 0 | 0 | 0 | 0 | 0
STOG | 4460.65 | 3573.05 | 3573.05 | 3573.05 | 3573.05 | 3573.05
STWD | 195 | 195 | 195 | 195 | 195 | 195
WT | 0 | 0 | 0 | 0 | 0 | 0
IGCC | 0 | 0 | 0 | 0 | 0 | 0
DemandResponse | 2734.45 | 3962.85 | 5527.63 | 5878.95 | 6252.59 | 6649.99
IGCC-CCS | 0 | 0 | 0 | 0 | 0 | 0
WT_off | 0 | 0 | 0 | 0 | 0 | 0
PseudoUnit | 0 | 0 | 0 | 0 | 0 | 0
FixedInterchange | 0 | 0 | 0 | 0 | 0 | 0
Total Installed Capacity by Reporting Type: MAPP_US
ReportingType | 2015 | 2020 | 2025 | 2030 | 2035 | 2040
BM | 0 | 0 | 0 | 0 | 0 | 0
CC | 289 | 289 | 289 | 289 | 289 | 289
CSP | 0 | 0 | 0 | 0 | 0 | 0
CT | 308.3 | 308.3 | 308.3 | 308.3 | 809.94 | 809.94
Coal | 2485.9 | 2085.36 | 1912 | 1912 | 1912 | 1912
Geo | 44 | 44 | 44 | 44 | 44 | 44
H | 2186 | 2186 | 2186 | 2186 | 2186 | 2186
LFG | 2 | 2 | 2 | 73.67 | 73.67 | 73.67
Nuc | 0.1 | 0.1 | 0.1 | 0.1 | 0.1 | 0.1
PS | 0 | 0 | 0 | 0 | 0 | 0
PV | 0 | 0 | 0 | 0 | 0 | 0
PeakG | 709 | 709 | 709 | 709 | 709 | 709
PeakO | 346 | 346 | 346 | 346 | 346 | 346
ST | 0 | 0 | 0 | 0 | 0 | 0
STOG | 0 | 0 | 0 | 0 | 0 | 0
STWD | 0 | 0 | 0 | 0 | 0 | 0
WT | 1689.3 | 3074.1 | 3807.69 | 8007.77 | 10487.64 | 13693.06
IGCC | 0 | 0 | 0 | 0 | 0 | 0
DemandResponse | 59 | 199.4 | 353.8 | 367.81 | 382.38 | 397.53
IGCC-CCS | 0 | 0 | 0 | 0 | 0 | 0
WT_off | 0 | 0 | 0 | 0 | 0 | 0
PseudoUnit | 0 | 0 | 0 | 0 | 0 | 0
FixedInterchange | 0 | 0 | 0 | 0 | 0 | 0
Total Installed Capacity by Reporting Type: MISO_IN
ReportingType | 2015 | 2020 | 2025 | 2030 | 2035 | 2040
BM | 0 | 0 | 0 | 0 | 0 | 0
CC | 1396 | 1396 | 1396 | 1396 | 1396 | 1396
CSP | 0 | 0 | 0 | 0 | 0 | 0
CT | 0 | 0 | 0 | 0 | 0 | 0
Coal | 13385.8 | 13385.8 | 13385.8 | 13385.8 | 13385.8 | 13385.8
Geo | 0 | 0 | 0 | 0 | 0 | 0
H | 75 | 75 | 75 | 75 | 75 | 75
LFG | 37 | 37 | 117.13 | 117.13 | 117.13 | 117.13
Nuc | 0.1 | 0.1 | 0.1 | 0.1 | 0.1 | 0.1
PS | 0 | 0 | 0 | 0 | 0 | 0
PV | 0 | 235.95 | 383.16 | 383.16 | 394.79 | 408.27
PeakG | 3053 | 3053 | 3053 | 3053 | 3053 | 3053
PeakO | 361 | 361 | 361 | 361 | 361 | 361
ST | 0 | 0 | 0 | 0 | 0 | 0
STOG | 279 | 279 | 279 | 279 | 279 | 279
STWD | 0 | 0 | 0 | 0 | 0 | 0
WT | 535 | 535 | 535 | 535 | 535 | 535
IGCC | 618 | 618 | 618 | 618 | 618 | 618
DemandResponse | 1068.55 | 1287.74 | 1545.09 | 1592.8 | 1641.97 | 1692.67
IGCC-CCS | 0 | 0 | 0 | 0 | 0 | 0
WT_off | 0 | 0 | 0 | 0 | 0 | 0
PseudoUnit | 0 | 0 | 0 | 0 | 0 | 0
FixedInterchange | 0 | 0 | 0 | 0 | 0 | 0
Total Installed Capacity by Reporting Type: MISO_MI
ReportingType | 2015 | 2020 | 2025 | 2030 | 2035 | 2040
BM | 0 | 0 | 0 | 0 | 0 | 0
CC | 4338 | 4338 | 4338 | 4338 | 4338 | 4338
CSP | 0 | 0 | 0 | 0 | 0 | 0
CT | 0 | 0 | 0 | 0 | 0 | 0
Coal | 8466 | 7279 | 7279 | 7279 | 7279 | 7279
Geo | 0 | 0 | 0 | 0 | 0 | 0
H | 141 | 141 | 141 | 141 | 141 | 141
LFG | 163 | 222.13 | 323.25 | 323.25 | 323.25 | 323.25
Nuc | 1889 | 1889 | 1889 | 1889 | 1111 | 1111
PS | 1872 | 1872 | 1872 | 1872 | 1872 | 1872
PV | 0 | 0 | 0 | 0 | 0 | 0
PeakG | 3562 | 3562 | 3562 | 3562 | 3562 | 3562
PeakO | 534 | 534 | 534 | 534 | 534 | 534
ST | 0 | 0 | 0 | 0 | 0 | 0
STOG | 2852 | 2852 | 2852 | 2852 | 2852 | 2852
STWD | 163 | 163 | 163 | 163 | 163 | 163
WT | 2161 | 2461.47 | 2461.47 | 2563.27 | 2758.81 | 2889.16
IGCC | 0 | 0 | 0 | 0 | 0 | 0
DemandResponse | 1838.88 | 2351.35 | 3000.3 | 3120.7 | 3245.93 | 3376.18
IGCC-CCS | 0 | 0 | 0 | 0 | 0 | 0
WT_off | 0 | 0 | 0 | 0 | 0 | 0
PseudoUnit | 0 | 0 | 0 | 0 | 0 | 0
FixedInterchange | 0 | 0 | 0 | 0 | 0 | 0
Total Installed Capacity by Reporting Type: MISO_MO-IL
ReportingType | 2015 | 2020 | 2025 | 2030 | 2035 | 2040
BM | 0 | 0 | 0 | 0 | 0 | 0
CC | 1058 | 1058 | 1058 | 1058 | 1058 | 1058
CSP | 0 | 0 | 0 | 0 | 0 | 0
CT | 0 | 0 | 0 | 0 | 0 | 0
Coal | 13346 | 11587 | 11587 | 11587 | 11587 | 11587
Geo | 0 | 0 | 0 | 0 | 0 | 0
H | 352 | 632 | 632 | 632 | 632 | 632
LFG | 18 | 18 | 241.33 | 241.33 | 241.33 | 241.33
Nuc | 2233 | 2233 | 2233 | 2233 | 2233 | 2233
PS | 440 | 440 | 440 | 440 | 440 | 440
PV | 0 | 0 | 0 | 0 | 0 | 0
PeakG | 4595 | 4595 | 4595 | 4595 | 4595 | 4595
PeakO | 766 | 766 | 766 | 766 | 766 | 766
ST | 0 | 0 | 0 | 0 | 0 | 0
STOG | 592 | 592 | 592 | 592 | 592 | 592
STWD | 0 | 0 | 0 | 0 | 0 | 0
WT | 678 | 678 | 678 | 6278 | 6278 | 6278
IGCC | 0 | 0 | 0 | 0 | 0 | 0
DemandResponse | 301.14 | 1139.8 | 2067.65 | 2153.82 | 2243.59 | 2337.1
IGCC-CCS | 0 | 0 | 0 | 0 | 0 | 0
WT_off | 0 | 0 | 0 | 0 | 0 | 0
PseudoUnit | 0 | 0 | 0 | 0 | 0 | 0
FixedInterchange | 0 | 0 | 0 | 0 | 0 | 0
Total Installed Capacity by Reporting Type: MISO_W
ReportingType | 2015 | 2020 | 2025 | 2030 | 2035 | 2040
BM | 0 | 0 | 0 | 0 | 0 | 0
CC | 3025 | 3025 | 3025 | 3025 | 3025 | 3025
CSP | 0 | 0 | 0 | 0 | 0 | 0
CT | 0 | 0 | 0 | 0 | 0 | 0
Coal | 12649.23 | 10448.33 | 10448.33 | 9786.53 | 9051.43 | 9051.43
Geo | 0 | 0 | 0 | 0 | 0 | 0
H | 497 | 497 | 497 | 497 | 497 | 497
LFG | 205 | 205 | 276.67 | 276.67 | 276.67 | 276.67
Nuc | 2361.33 | 2361.33 | 2361.33 | 2361.33 | 0.1 | 0.1
PS | 0 | 0 | 0 | 0 | 0 | 0
PV | 0 | 0 | 0 | 0 | 0 | 0
PeakG | 4522 | 4522 | 4522 | 4522 | 4522 | 4522
PeakO | 2154 | 2154 | 2154 | 2154 | 2154 | 2154
ST | 0 | 0 | 0 | 0 | 0 | 0
STOG | 172 | 172 | 172 | 172 | 172 | 172
STWD | 313 | 313 | 313 | 313 | 313 | 313
WT | 8358.5 | 8358.5 | 11523.14 | 46409.92 | 46409.92 | 50578.08
IGCC | 0 | 0 | 0 | 0 | 0 | 0
DemandResponse | 2622.87 | 2885.77 | 3318.4 | 3449.86 | 3586.51 | 3728.59
IGCC-CCS | 0 | 0 | 0 | 0 | 0 | 0
WT_off | 0 | 0 | 0 | 0 | 0 | 0
PseudoUnit | 0 | 0 | 0 | 0 | 0 | 0
FixedInterchange | 0 | 0 | 0 | 0 | 0 | 0
Total Installed Capacity by Reporting Type: MISO_WUMS
ReportingType | 2015 | 2020 | 2025 | 2030 | 2035 | 2040
BM | 0 | 0 | 0 | 0 | 0 | 0
CC | 2724 | 2724 | 2724 | 2724 | 2724 | 2724
CSP | 0 | 0 | 0 | 0 | 0 | 0
CT | 0 | 5710.22 | 8149.65 | 10273.21 | 22161.24 | 25630.21
Coal | 5749.1 | 5428.7 | 5428.7 | 5428.7 | 5428.7 | 5428.7
Geo | 0 | 0 | 0 | 0 | 0 | 0
H | 336 | 337 | 337 | 337 | 337 | 337
LFG | 71 | 71 | 294.33 | 294.33 | 294.33 | 294.33
Nuc | 1817 | 1817 | 1817 | 1817 | 0.1 | 0.1
PS | 0 | 0 | 0 | 0 | 0 | 0
PV | 0 | 0 | 0 | 0 | 0 | 0
PeakG | 3230 | 3230 | 3230 | 3230 | 3230 | 3230
PeakO | 490 | 490 | 490 | 490 | 490 | 490
ST | 0 | 0 | 0 | 0 | 0 | 0
STOG | 300.5 | 300.5 | 300.5 | 300.5 | 300.5 | 300.5
STWD | 105 | 105 | 105 | 105 | 105 | 105
WT | 1528.9 | 1528.9 | 1528.9 | 1559.7 | 1559.7 | 1559.7
IGCC | 0 | 0 | 0 | 0 | 0 | 0
DemandResponse | 193.34 | 453.12 | 737.75 | 762.42 | 787.92 | 814.26
IGCC-CCS | 0 | 0 | 0 | 0 | 0 | 0
WT_off | 0 | 0 | 0 | 0 | 0 | 0
PseudoUnit | 0 | 0 | 0 | 0 | 0 | 0
FixedInterchange | 0 | 0 | 0 | 0 | 0 | 0
Total Installed Capacity by Reporting Type: Nebraska
ReportingType | 2015 | 2020 | 2025 | 2030 | 2035 | 2040
BM | 0 | 0 | 0 | 0 | 0 | 0
CC | 358 | 358 | 358 | 358 | 358 | 358
CSP | 0 | 0 | 0 | 0 | 0 | 0
CT | 0 | 0 | 0 | 0 | 0 | 0
Coal | 4110.1 | 3834.5 | 2925.3 | 2925.3 | 2925.3 | 2925.3
Geo | 0 | 0 | 0 | 0 | 0 | 0
H | 167 | 167 | 167 | 167 | 167 | 167
LFG | 6 | 6 | 6 | 77.67 | 77.67 | 77.67
Nuc | 1252 | 1252 | 1252 | 1252 | 0.2 | 0.2
PS | 0 | 0 | 0 | 0 | 0 | 0
PV | 0 | 0 | 0 | 0 | 0 | 0
PeakG | 1305 | 1305 | 1305 | 1305 | 1305 | 1305
PeakO | 326 | 326 | 326 | 326 | 326 | 326
ST | 0 | 0 | 0 | 0 | 0 | 0
STOG | 270 | 270 | 270 | 270 | 270 | 270
STWD | 0 | 0 | 0 | 0 | 0 | 0
WT | 344 | 4341.11 | 16351.63 | 16351.63 | 16373.38 | 17383.04
IGCC | 0 | 0 | 0 | 0 | 0 | 0
DemandResponse | 624.42 | 756.13 | 918.4 | 954.78 | 992.6 | 1031.92
IGCC-CCS | 0 | 0 | 0 | 0 | 0 | 0
WT_off | 0 | 0 | 0 | 0 | 0 | 0
PseudoUnit | 0 | 0 | 0 | 0 | 0 | 0
FixedInterchange | 0 | 0 | 0 | 0 | 0 | 0
Total Installed Capacity by Reporting Type: NEISO
ReportingType | 2015 | 2020 | 2025 | 2030 | 2035 | 2040
BM | 252.2 | 252.2 | 252.2 | 252.2 | 252.2 | 252.2
CC | 12631.5 | 12292.98 | 11762.78 | 11762.78 | 11762.78 | 11762.78
CSP | 0 | 0 | 0 | 0 | 0 | 0
CT | 334 | 334 | 334 | 324.5 | 324.5 | 324.5
Coal | 320 | 0 | 0 | 0 | 0 | 0
Geo | 0 | 0 | 0 | 0 | 0 | 0
H | 3257.7 | 3260.7 | 3260.7 | 3260.7 | 3260.7 | 3260.7
LFG | 581.26 | 581.26 | 651 | 651 | 651 | 651
Nuc | 4645 | 4645 | 4645 | 4645 | 3356 | 2479.08
PS | 1674 | 1674 | 1674 | 1674 | 1674 | 1674
PV | 2 | 325.36 | 326.85 | 326.85 | 326.85 | 326.9
PeakG | 1200 | 1200 | 1200 | 1200 | 1200 | 1200
PeakO | 43.79 | 0 | 0 | 0 | 0 | 0
ST | 0 | 0 | 0 | 0 | 0 | 0
STOG | 0 | 0 | 0 | 0 | 0 | 0
STWD | 610 | 610 | 610 | 610 | 610 | 610
WT | 434.2 | 1943.93 | 3876 | 5483 | 5483 | 5483
IGCC | 0 | 0 | 0 | 0 | 0 | 0
DemandResponse | 3092.4 | 3627.72 | 4230.66 | 4257.78 | 4282.5 | 4307.35
IGCC-CCS | 0 | 0 | 0 | 0 | 0 | 0
WT_off | 468 | 468 | 468 | 468 | 0 | 0
PseudoUnit | 0 | 0 | 0 | 0 | 0 | 0
FixedInterchange | 0 | 0 | 0 | 0 | 0 | 0
Total Installed Capacity by Reporting Type: NonRTO_Midwest
ReportingType | 2015 | 2020 | 2025 | 2030 | 2035 | 2040
BM | 0 | 0 | 0 | 0 | 0 | 0
CC | 0 | 343.66 | 343.66 | 343.66 | 343.66 | 524.5
CSP | 0 | 0 | 0 | 0 | 0 | 0
CT | 0 | 44.99 | 44.99 | 44.99 | 45 | 115.31
Coal | 8840.55 | 8840.55 | 8840.55 | 8840.55 | 8840.55 | 8840.55
Geo | 0 | 0 | 0 | 0 | 0 | 0
H | 143 | 143 | 889 | 889 | 889 | 889
LFG | 14 | 14 | 174.25 | 174.25 | 174.25 | 174.25
Nuc | 0.1 | 0.1 | 0.1 | 0.1 | 0.1 | 0.1
PS | 0 | 0 | 0 | 0 | 0 | 0
PV | 0 | 0 | 0 | 0 | 0 | 0
PeakG | 3353 | 3353 | 3353 | 3353 | 3353 | 3353
PeakO | 12 | 12 | 12 | 12 | 12 | 12
ST | 0 | 0 | 0 | 0 | 0 | 0
STOG | 0 | 0 | 0 | 0 | 0 | 0
STWD | 0 | 0 | 0 | 0 | 0 | 0
WT | 66 | 66 | 66 | 66 | 66 | 66
IGCC | 0 | 0 | 0 | 0 | 0 | 0
DemandResponse | 193.98 | 453.37 | 727.88 | 745.89 | 764.35 | 783.26
IGCC-CCS | 0 | 0 | 0 | 0 | 0 | 0
WT_off | 0 | 0 | 0 | 0 | 0 | 0
PseudoUnit | 0 | 0 | 0 | 0 | 0 | 0
FixedInterchange | 0 | 0 | 0 | 0 | 0 | 0
Total Installed Capacity by Reporting Type: NYISO_A-F
ReportingType | 2015 | 2020 | 2025 | 2030 | 2035 | 2040
BM | 0 | 0 | 0 | 0 | 0 | 0
CC | 3619.25 | 3619.25 | 3619.25 | 3619.25 | 3619.25 | 3619.25
CSP | 0 | 0 | 0 | 0 | 0 | 0
CT | 0 | 0 | 0 | 0 | 0 | 0
Coal | 0 | 0 | 0 | 0 | 0 | 0
Geo | 0 | 0 | 0 | 0 | 0 | 0
H | 4395 | 4395 | 4395 | 4395 | 4395 | 4395
LFG | 172.4 | 172.4 | 172.4 | 240.33 | 240.33 | 240.33
Nuc | 3365 | 3365 | 3365 | 2743.8 | 2163.3 | 1311.1
PS | 1412 | 1412 | 1412 | 1412 | 1412 | 1412
PV | 0 | 0 | 0 | 0 | 0 | 0
PeakG | 221 | 221 | 221 | 221 | 221 | 221
PeakO | 39 | 39 | 39 | 39 | 39 | 39
ST | 0 | 0 | 0 | 0 | 0 | 0
STOG | 0 | 0 | 0 | 0 | 0 | 0
STWD | 86 | 86 | 86 | 86 | 86 | 86
WT | 3759.3 | 4469.1 | 4469.1 | 4469.1 | 4469.1 | 4469.1
IGCC | 0 | 0 | 0 | 0 | 0 | 0
DemandResponse | 907.2 | 1018.15 | 1143.28 | 1172.73 | 1202.95 | 1233.94
IGCC-CCS | 0 | 0 | 0 | 0 | 0 | 0
WT_off | 0 | 0 | 0 | 0 | 0 | 0
PseudoUnit | 0 | 0 | 0 | 0 | 0 | 0
FixedInterchange | 0 | 0 | 0 | 0 | 0 | 0
Total Installed Capacity by Reporting Type: NYISO_G-I
ReportingType | 2015 | 2020 | 2025 | 2030 | 2035 | 2040
BM | 0 | 0 | 0 | 0 | 0 | 0
CC | 1157 | 1157 | 1157 | 1157 | 1585.86 | 5110.67
CSP | 0 | 0 | 0 | 0 | 0 | 0
CT | 0 | 0 | 0 | 0 | 0 | 0
Coal | 0 | 0 | 0 | 0 | 0 | 0
Geo | 0 | 0 | 0 | 0 | 0 | 0
H | 32 | 32 | 32 | 32 | 32 | 32
LFG | 64 | 64 | 64.31 | 138.33 | 138.33 | 138.33
Nuc | 2045 | 2045 | 2045 | 2045 | 1025.4 | 0.4
PS | 0 | 0 | 0 | 0 | 0 | 0
PV | 0 | 0 | 0 | 0 | 0 | 0
PeakG | 65 | 65 | 65 | 65 | 65 | 65
PeakO | 87 | 87 | 87 | 87 | 87 | 87
ST | 0 | 0 | 0 | 0 | 0 | 0
STOG | 0 | 0 | 0 | 0 | 0 | 0
STWD | 0 | 0 | 0 | 0 | 0 | 0
WT | 0 | 60 | 60 | 60 | 60 | 60
IGCC | 0 | 0 | 0 | 0 | 0 | 0
DemandResponse | 339.56 | 380.32 | 434.34 | 453.11 | 472.7 | 493.13
IGCC-CCS | 0 | 0 | 0 | 0 | 0 | 0
WT_off | 0 | 0 | 0 | 0 | 0 | 0
PseudoUnit | 0 | 0 | 0 | 0 | 0 | 0
FixedInterchange | 0 | 0 | 0 | 0 | 0 | 0
Total Installed Capacity by Reporting Type: NYISO_J-K
ReportingType | 2015 | 2020 | 2025 | 2030 | 2035 | 2040
BM | 0 | 0 | 0 | 0 | 0 | 0
CC | 4833.4 | 4833.4 | 4833.4 | 4833.4 | 4833.4 | 4833.4
CSP | 0 | 0 | 0 | 0 | 0 | 0
CT | 0 | 0 | 0 | 312.55 | 3060.27 | 3060.27
Coal | 0 | 0 | 0 | 0 | 0 | 0
Geo | 0 | 0 | 0 | 0 | 0 | 0
H | 0 | 0 | 0 | 0 | 0 | 0
LFG | 124 | 124 | 124 | 198.33 | 198.33 | 198.33
Nuc | 0.1 | 0.1 | 0.1 | 0.1 | 0.1 | 0.1
PS | 0 | 0 | 0 | 0 | 0 | 0
PV | 32 | 32 | 32 | 32 | 0 | 0
PeakG | 2778 | 2778 | 2778 | 2778 | 2778 | 2778
PeakO | 2169 | 2169 | 2169 | 2169 | 2169 | 2169
ST | 0 | 0 | 0 | 0 | 0 | 0
STOG | 4252.45 | 4252.45 | 4252.45 | 4252.45 | 4252.45 | 4252.45
STWD | 0 | 0 | 0 | 0 | 0 | 0
WT | 0 | 0 | 0 | 0 | 0 | 0
IGCC | 0 | 0 | 0 | 0 | 0 | 0
DemandResponse | 1319.07 | 1502.66 | 1718.62 | 1795.58 | 1875.99 | 1960
IGCC-CCS | 0 | 0 | 0 | 0 | 0 | 0
WT_off | 0 | 0 | 0 | 0 | 0 | 0
PseudoUnit | 0 | 0 | 0 | 0 | 0 | 0
FixedInterchange | 0 | 0 | 0 | 0 | 0 | 0
Total Installed Capacity by Reporting Type: PJM_E
ReportingType | 2015 | 2020 | 2025 | 2030 | 2035 | 2040
BM | 30 | 30 | 30 | 30 | 30 | 30
CC | 12283.3 | 12283.3 | 12283.3 | 12283.3 | 12283.3 | 12283.3
CSP | 0 | 0 | 0 | 0 | 0 | 0
CT | 26.2 | 26.2 | 26.2 | 26.2 | 2243.95 | 2450.23
Coal | 595 | 27 | 27 | 27 | 27 | 27
Geo | 0 | 0 | 0 | 0 | 0 | 0
H | 269.99 | 269.99 | 269.99 | 269.99 | 269.99 | 269.99
LFG | 471.1 | 604 | 604 | 604 | 604 | 604
Nuc | 8510 | 7895.5 | 7895.5 | 7895.5 | 5671.5 | 4497.5
PS | 400 | 400 | 400 | 400 | 400 | 400
PV | 47.45 | 47.45 | 47.45 | 47.45 | 47.45 | 47.45
PeakG | 3877.5 | 3877.5 | 3877.5 | 3877.5 | 3877.5 | 3877.5
PeakO | 2749.3 | 2749.3 | 2749.3 | 2749.3 | 2749.3 | 2749.3
ST | 0 | 0 | 0 | 0 | 0 | 0
STOG | 2158.71 | 2158.71 | 2158.71 | 2158.71 | 2158.71 | 2158.71
STWD | 0 | 0 | 0 | 0 | 0 | 0
WT | 1160 | 1160 | 1160 | 1160 | 1160 | 1160
IGCC | 0 | 0 | 0 | 0 | 0 | 0
DemandResponse | 1256.73 | 1718.17 | 2388.62 | 2469.72 | 2553.57 | 2640.27
IGCC-CCS | 0 | 0 | 0 | 0 | 0 | 0
WT_off | 0 | 0 | 1100 | 1100 | 1100 | 1100
PseudoUnit | 0 | 0 | 0 | 0 | 0 | 0
FixedInterchange | 0 | 0 | 0 | 0 | 0 | 0
Total Installed Capacity by Reporting Type: PJM_ROM
ReportingType | 2015 | 2020 | 2025 | 2030 | 2035 | 2040
BM | 18 | 18 | 18 | 18 | 18 | 18
CC | 5664.5 | 5664.5 | 5664.5 | 5664.5 | 10694.46 | 23480.13
CSP | 0 | 0 | 0 | 0 | 0 | 0
CT | 16 | 16 | 16 | 16 | 16 | 16
Coal | 7489.56 | 7489.56 | 7489.56 | 7489.56 | 7489.56 | 7489.56
Geo | 0 | 0 | 0 | 0 | 0 | 0
H | 1392 | 2069.99 | 2070 | 2070 | 2070 | 2070
LFG | 356.9 | 622 | 622 | 622 | 622 | 622
Nuc | 5036 | 5036 | 5036 | 5036 | 3304 | 2405
PS | 1513 | 1513 | 1513 | 1513 | 1513 | 1513
PV | 4 | 1413.56 | 2302.2 | 2542.94 | 2638.19 | 2752.12
PeakG | 1719 | 1719 | 1719 | 1719 | 1719 | 1719
PeakO | 1566 | 1566 | 1566 | 1566 | 1566 | 1566
ST | 0 | 0 | 0 | 0 | 0 | 0
STOG | 3529 | 3529 | 3529 | 3529 | 3529 | 3529
STWD | 70 | 70 | 70 | 70 | 70 | 70
WT | 1210.8 | 1961 | 1961 | 1961 | 1961 | 1961
IGCC | 0 | 0 | 0 | 0 | 0 | 0
DemandResponse | 2307.31 | 2787.75 | 3373.93 | 3488.48 | 3606.92 | 3729.38
IGCC-CCS | 0 | 0 | 0 | 0 | 0 | 0
WT_off | 0 | 0 | 0 | 0 | 0 | 0
PseudoUnit | 0 | 0 | 0 | 0 | 0 | 0
FixedInterchange | 0 | 0 | 0 | 0 | 0 | 0
Total Installed Capacity by Reporting Type: PJM_ROR
ReportingType | 2015 | 2020 | 2025 | 2030 | 2035 | 2040
BM | 385 | 385 | 385 | 385 | 385 | 193
CC | 13618 | 13738 | 13738 | 13738 | 20845.72 | 20845.72
CSP | 0 | 0 | 0 | 0 | 0 | 0
CT | 29 | 29 | 29 | 29 | 29 | 29
Coal | 48882.35 | 38376.24 | 38376.24 | 38376.24 | 38376.24 | 38376.24
Geo | 0 | 0 | 0 | 0 | 0 | 0
H | 1837.4 | 2340.4 | 2340.4 | 2340.4 | 2340.4 | 2340.4
LFG | 539.4 | 807.41 | 1053.11 | 1053.11 | 1053.11 | 1053.11
Nuc | 20038 | 20038 | 20038 | 19171 | 14896 | 10012.84
PS | 3081 | 3081 | 3081 | 3081 | 3081 | 3081
PV | 24 | 24 | 24 | 24 | 24 | 24
PeakG | 19311 | 19311 | 19311 | 19311 | 19311 | 19311
PeakO | 1742 | 1742 | 1742 | 1742 | 1742 | 1742
ST | 0 | 0 | 0 | 0 | 0 | 0
STOG | 2087 | 2087 | 2087 | 2087 | 2087 | 2087
STWD | 194 | 194 | 194 | 194 | 194 | 194
WT | 10922.7 | 11114.4 | 21270.58 | 23038.29 | 24813.27 | 27639.86
IGCC | 0 | 0 | 0 | 0 | 0 | 0
DemandResponse | 3324.65 | 6282.21 | 9765.55 | 10067.05 | 10377.87 | 10698.28
IGCC-CCS | 0 | 0 | 0 | 0 | 0 | 0
WT_off | 0 | 0 | 0 | 0 | 0 | 0
PseudoUnit | 0 | 0 | 0 | 0 | 0 | 0
FixedInterchange | 0 | 0 | 0 | 0 | 0 | 0
Total Installed Capacity by Reporting Type: SOCO
ReportingType | 2015 | 2020 | 2025 | 2030 | 2035 | 2040
BM | 55 | 55 | 55 | 55 | 55 | 55
CC | 19838.9 | 20025.9 | 20025.9 | 20025.9 | 20025.9 | 20025.9
CSP | 0 | 0 | 0 | 0 | 0 | 0
CT | 0 | 0 | 0 | 0 | 0 | 0
Coal | 15489.94 | 15240.94 | 15240.95 | 15240.95 | 15580.99 | 23158.2
Geo | 0 | 0 | 0 | 0 | 0 | 0
H | 4194 | 4194 | 4194 | 4194 | 4194 | 4194
LFG | 37 | 37 | 144.4 | 144.4 | 144.4 | 144.4
Nuc | 5841 | 8041 | 8041 | 8041 | 8041 | 5395.95
PS | 1675 | 1675 | 1675 | 1675 | 1675 | 1675
PV | 0 | 0 | 0 | 0 | 0 | 0
PeakG | 10713 | 10713 | 10713 | 10713 | 10713 | 10713
PeakO | 0 | 0 | 0 | 0 | 0 | 0
ST | 0 | 0 | 0 | 0 | 0 | 0
STOG | 0 | 0 | 0 | 0 | 0 | 0
STWD | 668 | 668 | 668 | 668 | 668 | 668
WT | 0 | 0 | 0 | 0 | 0 | 0
IGCC | 0 | 0 | 0 | 0 | 0 | 0
DemandResponse | 2570.49 | 4773.97 | 7215.46 | 7512.46 | 7821.68 | 8143.63
IGCC-CCS | 0 | 0 | 0 | 0 | 0 | 0
WT_off | 0 | 0 | 0 | 0 | 0 | 0
PseudoUnit | 0 | 0 | 0 | 0 | 0 | 0
FixedInterchange | 0 | 0 | 0 | 0 | 0 | 0
Total Installed Capacity by Reporting Type: SPP_N
ReportingType | 2015 | 2020 | 2025 | 2030 | 2035 | 2040
BM | 0 | 0 | 0 | 0 | 0 | 0
CC | 1386 | 1386 | 1386 | 1386 | 1386 | 1386
CSP | 0 | 0 | 0 | 0 | 0 | 0
CT | 0 | 0 | 0 | 0 | 2247.57 | 2841.28
Coal | 8013.53 | 7351.63 | 5567.2 | 4330.04 | 4330.04 | 4330.04
Geo | 0 | 0 | 0 | 0 | 0 | 0
H | 21 | 21 | 21 | 21 | 21 | 21
LFG | 7 | 7 | 7 | 102 | 102 | 102
Nuc | 1160 | 1160 | 1160 | 1160 | 1160 | 1160
PS | 0 | 0 | 0 | 0 | 0 | 0
PV | 0 | 0 | 0 | 0 | 0 | 0
PeakG | 4397 | 4397 | 4397 | 4397 | 4397 | 4397
PeakO | 1199 | 1199 | 1199 | 1199 | 1199 | 1199
ST | 0 | 0 | 0 | 0 | 0 | 0
STOG | 1749 | 1749 | 1749 | 1749 | 1749 | 1749
STWD | 0 | 0 | 0 | 0 | 0 | 0
WT | 1227 | 2219.21 | 25995.25 | 39213.68 | 47439.92 | 47439.92
IGCC | 0 | 0 | 0 | 0 | 0 | 0
DemandResponse | 446.68 | 920.58 | 1432.75 | 1499.14 | 1568.6 | 1641.28
IGCC-CCS | 0 | 0 | 0 | 0 | 0 | 0
WT_off | 0 | 0 | 0 | 0 | 0 | 0
PseudoUnit | 0 | 0 | 0 | 0 | 0 | 0
FixedInterchange | 0 | 0 | 0 | 0 | 0 | 0
Total Installed Capacity by Reporting Type: SPP_S
ReportingType | 2015 | 2020 | 2025 | 2030 | 2035 | 2040
BM | 0 | 0 | 0 | 0 | 0 | 0
CC | 10917 | 10917 | 10917 | 10917 | 10917 | 10917
CSP | 0 | 0 | 0 | 0 | 0 | 0
CT | 412.99 | 712.99 | 712.99 | 712.99 | 3378.45 | 4247.3
Coal | 11613.44 | 10225.29 | 5031.64 | 5031.64 | 5031.64 | 5031.64
Geo | 0 | 0 | 0 | 0 | 0 | 0
H | 2108 | 2108 | 2108 | 2108 | 2108 | 2108
LFG | 19 | 19 | 19 | 114 | 114 | 114
Nuc | 0.1 | 0.1 | 0.1 | 0.1 | 0.1 | 0.1
PS | 446 | 446 | 446 | 446 | 446 | 446
PV | 0 | 0 | 0 | 0 | 0 | 0
PeakG | 3443 | 3443 | 3443 | 3443 | 3443 | 3443
PeakO | 122 | 122 | 122 | 122 | 122 | 122
ST | 0 | 0 | 0 | 0 | 0 | 0
STOG | 10571 | 10571 | 10571 | 10571 | 10571 | 10571
STWD | 84 | 84 | 84 | 84 | 84 | 84
WT | 2727 | 24954.67 | 43376.96 | 53670.45 | 53670.45 | 53670.45
IGCC | 0 | 0 | 0 | 0 | 0 | 0
DemandResponse | 61.11 | 1754.28 | 3560.21 | 3675.61 | 3794.74 | 3917.74
IGCC-CCS | 0 | 0 | 0 | 0 | 0 | 0
WT_off | 0 | 0 | 0 | 0 | 0 | 0
PseudoUnit | 0 | 0 | 0 | 0 | 0 | 0
FixedInterchange | 0 | 0 | 0 | 0 | 0 | 0
Total Installed Capacity by Reporting Type: TVA
ReportingType | 2015 | 2020 | 2025 | 2030 | 2035 | 2040
BM | 0 | 0 | 0 | 0 | 0 | 0
CC | 5881 | 6501.69 | 6501.71 | 8422.62 | 8422.62 | 8422.62
CSP | 0 | 0 | 0 | 0 | 0 | 0
CT | 0 | 1146.63 | 1146.63 | 2267.23 | 2267.23 | 2267.23
Coal | 11548.05 | 10807.05 | 10807.05 | 10807.05 | 11410.02 | 12282.65
Geo | 0 | 0 | 0 | 0 | 0 | 0
H | 5111 | 5111 | 5138 | 5138 | 5138 | 5138
LFG | 13 | 13 | 120.4 | 120.4 | 120.4 | 120.4
Nuc | 8394.89 | 8394.89 | 8394.89 | 8394.89 | 5882.56 | 4603.89
PS | 1743 | 1743 | 1743 | 1743 | 1743 | 1743
PV | 0 | 0 | 0 | 0 | 0 | 0
PeakG | 5865 | 5865 | 5865 | 5865 | 5865 | 5865
PeakO | 83 | 83 | 83 | 83 | 83 | 83
ST | 0 | 0 | 0 | 0 | 0 | 0
STOG | 0 | 0 | 0 | 0 | 0 | 0
STWD | 5 | 5 | 5 | 5 | 5 | 5
WT | 29 | 29 | 29 | 29 | 29 | 29
IGCC | 0 | 0 | 0 | 0 | 0 | 0
DemandResponse | 1805 | 2555.95 | 3357.9 | 3440.97 | 3526.11 | 3613.35
IGCC-CCS | 0 | 0 | 0 | 0 | 0 | 0
WT_off | 0 | 0 | 0 | 0 | 0 | 0
PseudoUnit | 0 | 0 | 0 | 0 | 0 | 0
FixedInterchange | 0 | 0 | 0 | 0 | 0 | 0
Total Installed Capacity by Reporting Type: TVA_Transmission
ReportingType | 2015 | 2020 | 2025 | 2030 | 2035 | 2040
BM | 0 | 0 | 0 | 0 | 0 | 0
CC | 0 | 0 | 0 | 0 | 0 | 0
CSP | 0 | 0 | 0 | 0 | 0 | 0
CT | 0 | 0 | 0 | 0 | 0 | 0
Coal | 0 | 0 | 0 | 0 | 0 | 0
Geo | 0 | 0 | 0 | 0 | 0 | 0
H | 0 | 0 | 0 | 0 | 0 | 0
LFG | 0 | 0 | 0 | 0 | 0 | 0
Nuc | 0 | 0 | 0 | 0 | 0 | 0
PS | 0 | 0 | 0 | 0 | 0 | 0
PV | 0 | 0 | 0 | 0 | 0 | 0
PeakG | 0 | 0 | 0 | 0 | 0 | 0
PeakO | 0 | 0 | 0 | 0 | 0 | 0
ST | 0 | 0 | 0 | 0 | 0 | 0
STOG | 0 | 0 | 0 | 0 | 0 | 0
STWD | 0 | 0 | 0 | 0 | 0 | 0
WT | 0 | 0 | 0 | 0 | 0 | 0
IGCC | 0 | 0 | 0 | 0 | 0 | 0
DemandResponse | 0 | 0 | 0 | 0 | 0 | 0
IGCC-CCS | 0 | 0 | 0 | 0 | 0 | 0
WT_off | 0 | 0 | 0 | 0 | 0 | 0
PseudoUnit | 0 | 0 | 0 | 0 | 0 | 0
FixedInterchange | 0 | 0 | 0 | 0 | 0 | 0
Total Installed Capacity by Reporting Type: VACAR
ReportingType | 2015 | 2020 | 2025 | 2030 | 2035 | 2040
BM | 0.92 | 231.82 | 852.3 | 912.33 | 1095.65 | 1246.46
CC | 9129.06 | 12123.76 | 12600.59 | 12600.59 | 19088.77 | 24003.76
CSP | 0 | 0 | 0 | 0 | 0 | 0
CT | 717.2 | 772.09 | 818.44 | 1877.04 | 2623.63 | 2780.63
Coal | 17577.01 | 15399.01 | 15399.01 | 15399.01 | 15399.01 | 15399.01
Geo | 0 | 0 | 0 | 0 | 0 | 0
H | 2122 | 2122 | 2122 | 2122 | 2122 | 2122
LFG | 63.34 | 170.4 | 170.4 | 170.4 | 170.4 | 170.4
Nuc | 11430 | 13760 | 13760 | 13760 | 10512 | 8654
PS | 2616 | 2616 | 2616 | 2616 | 2616 | 2616
PV | 16 | 154.41 | 160.93 | 164.71 | 176.26 | 185.76
PeakG | 8308 | 8308 | 8308 | 8308 | 8308 | 8308
PeakO | 1268 | 1268 | 1268 | 1268 | 1268 | 1268
ST | 0 | 0 | 0 | 0 | 0 | 0
STOG | 92 | 92 | 92 | 92 | 92 | 92
STWD | 281 | 281 | 281 | 281 | 281 | 281
WT | 0.9 | 3500 | 3500 | 3500 | 3500 | 3500
IGCC | 0 | 0 | 0 | 0 | 0 | 0
DemandResponse | 2339.28 | 3868.22 | 5651.52 | 5928.05 | 6218.12 | 6522.37
IGCC-CCS | 0 | 0 | 0 | 0 | 0 | 0
WT_off | 1 | 1 | 1 | 1 | 1 | 1
PseudoUnit | 0 | 0 | 0 | 0 | 0 | 0
FixedInterchange | 0 | 0 | 0 | 0 | 0 | 0
Total Installed Capacity by Reporting Type: IESO
ReportingType | 2015 | 2020 | 2025 | 2030 | 2035 | 2040
BM | 326.33 | 326.33 | 326.33 | 326.33 | 326.33 | 326.33
CC | 4098.7 | 4098.7 | 4098.7 | 4098.7 | 4098.7 | 4397.63
CSP | 0 | 0 | 0 | 0 | 0 | 0
CT | 368 | 368 | 368 | 368 | 846.28 | 2824.21
Coal | 0 | 0 | 0 | 0 | 0 | 0
Geo | 0 | 0 | 0 | 0 | 0 | 0
H | 8693.3 | 8693.3 | 8693.3 | 8693.3 | 8693.3 | 8943.3
LFG | 117.5 | 117.5 | 117.5 | 117.5 | 118 | 118
Nuc | 13018 | 13018 | 13018 | 13018 | 11988 | 10448
PS | 123 | 123 | 123 | 123 | 123 | 123
PV | 1097.26 | 1097.26 | 1097.26 | 1097.26 | 30 | 30
PeakG | 584 | 584 | 584 | 584 | 584 | 584
PeakO | 29.35 | 29.35 | 29.35 | 29.35 | 29.35 | 29.35
ST | 0 | 0 | 0 | 0 | 0 | 0
STOG | 0 | 0 | 0 | 0 | 0 | 0
STWD | 0 | 0 | 0 | 0 | 0 | 0
WT | 3385.9 | 3385.9 | 3385.9 | 3385.9 | 1280 | 1280
IGCC | 0 | 0 | 0 | 0 | 0 | 0
DemandResponse | 1958.79 | 2066.83 | 2340.54 | 2421.21 | 2504.65 | 2590.98
IGCC-CCS | 0 | 0 | 0 | 0 | 0 | 0
WT_off | 0 | 0 | 0 | 0 | 0 | 0
PseudoUnit | 0 | 0 | 0 | 0 | 0 | 0
FixedInterchange | 0 | 0 | 0 | 0 | 0 | 0
Total Installed Capacity by Reporting Type: MAPP_CA
ReportingType | 2015 | 2020 | 2025 | 2030 | 2035 | 2040
BM | 0 | 0 | 0 | 0 | 0 | 0
CC | 731 | 731 | 731 | 203.32 | 203.32 | 203.32
CSP | 0 | 0 | 0 | 0 | 0 | 0
CT | 0 | 0 | 0 | 0 | 0 | 0
Coal | 1670.89 | 1305.78 | 35 | 0 | 0 | 0
Geo | 0 | 0 | 0 | 0 | 0 | 0
H | 6475.4 | 7170.4 | 8665.4 | 11125.4 | 11125.4 | 11125.4
LFG | 0 | 0 | 0 | 0 | 0 | 0
Nuc | 0.1 | 0.1 | 0.1 | 0.1 | 0.1 | 0.1
PS | 0 | 0 | 0 | 0 | 0 | 0
PV | 0 | 0 | 0 | 0 | 0 | 0
PeakG | 559 | 559 | 559 | 559 | 559 | 559
PeakO | 4 | 4 | 4 | 4 | 4 | 4
ST | 0 | 0 | 0 | 0 | 0 | 0
STOG | 126 | 126 | 126 | 0 | 0 | 0
STWD | 0 | 0 | 0 | 0 | 0 | 0
WT | 577.4 | 577.4 | 577.4 | 577.4 | 577.4 | 577.4
IGCC | 0 | 0 | 0 | 0 | 0 | 0
DemandResponse | 89.5 | 308.14 | 546.73 | 568.39 | 590.9 | 614.31
IGCC-CCS | 0 | 0 | 0 | 0 | 0 | 0
WT_off | 0 | 0 | 0 | 0 | 0 | 0
PseudoUnit | 0 | 0 | 0 | 0 | 0 | 0
FixedInterchange | 0 | 0 | 0 | 0 | 0 | 0
Total Installed Capacity by Reporting Type: AZ_NM_SNV_Coal
ReportingType | 2015 | 2020 | 2025 | 2030 | 2035 | 2040
BM | 0 | 0 | 0 | 0 | 0 | 0
CC | 0 | 0 | 0 | 0 | 0 | 0
CSP | 0 | 0 | 0 | 0 | 0 | 0
CT | 0 | 0 | 0 | 0 | 0 | 0
Coal | 10466 | 10466 | 10466 | 10466 | 12475.75 | 21678.67
Geo | 0 | 0 | 0 | 0 | 0 | 0
H | 0 | 0 | 0 | 0 | 0 | 0
LFG | 0 | 0 | 0 | 0 | 0 | 0
Nuc | 0 | 0 | 0 | 0 | 0 | 0
PS | 0 | 0 | 0 | 0 | 0 | 0
PV | 0 | 0 | 0 | 0 | 0 | 0
PeakG | 0 | 0 | 0 | 0 | 0 | 0
PeakO | 0 | 0 | 0 | 0 | 0 | 0
ST | 0 | 0 | 0 | 0 | 0 | 0
STOG | 0 | 0 | 0 | 0 | 0 | 0
STWD | 0 | 0 | 0 | 0 | 0 | 0
WT | 0 | 0 | 0 | 0 | 0 | 0
IGCC | 0 | 0 | 0 | 0 | 0 | 0
DemandResponse | 0 | 0 | 0 | 0 | 0 | 0
IGCC-CCS | 0 | 0 | 0 | 0 | 0 | 0
WT_off | 0 | 0 | 0 | 0 | 0 | 0
PseudoUnit | 0 | 0 | 0 | 0 | 0 | 0
FixedInterchange | 0 | 0 | 0 | 0 | 0 | 0
Total Installed Capacity by Reporting Type: AZ_NM_SNV_Gas
ReportingType | 2015 | 2020 | 2025 | 2030 | 2035 | 2040
BM | 0 | 0 | 0 | 0 | 0 | 0
CC | 15245 | 16359.63 | 16359.64 | 20290.69 | 20290.69 | 20290.69
CSP | 0 | 0 | 0 | 0 | 0 | 0
CT | 736 | 736 | 736 | 736 | 0 | 0
Coal | 0 | 0 | 0 | 0 | 0 | 0
Geo | 0 | 0 | 0 | 0 | 0 | 0
H | 0 | 0 | 0 | 0 | 0 | 0
LFG | 0 | 0 | 0 | 0 | 0 | 0
Nuc | 0 | 0 | 0 | 0 | 0 | 0
PS | 0 | 0 | 0 | 0 | 0 | 0
PV | 0 | 0 | 0 | 0 | 0 | 0
PeakG | 2181.13 | 2181.13 | 2181.13 | 2181.13 | 2181.13 | 0
PeakO | 0 | 0 | 0 | 0 | 0 | 0
ST | 0 | 0 | 0 | 0 | 0 | 0
STOG | 0 | 0 | 0 | 0 | 0 | 0
STWD | 0 | 0 | 0 | 0 | 0 | 0
WT | 0 | 0 | 0 | 0 | 0 | 0
IGCC | 0 | 0 | 0 | 0 | 0 | 0
DemandResponse | 334.55 | 1076.71 | 1928.33 | 2059.84 | 2196.64 | 2344.36
IGCC-CCS | 0 | 0 | 0 | 0 | 0 | 0
WT_off | 0 | 0 | 0 | 0 | 0 | 0
PseudoUnit | 0 | 0 | 0 | 0 | 0 | 0
FixedInterchange | 0 | 0 | 0 | 0 | 0 | 0
Total Installed Capacity by Reporting Type: AZ_NM_SNV_NucRenew
ReportingType | 2015 | 2020 | 2025 | 2030 | 2035 | 2040
BM | 0 | 0 | 0 | 0 | 0 | 0
CC | 0 | 0 | 0 | 0 | 0 | 0
CSP | 0 | 0 | 0 | 0 | 0 | 0
CT | 0 | 0 | 0 | 0 | 0 | 0
Coal | 0 | 0 | 0 | 0 | 0 | 0
Geo | 0 | 0 | 1450 | 1450 | 1450 | 1450
H | 3131 | 3131 | 3131 | 3131 | 3131 | 3131
LFG | 7 | 7 | 67.67 | 67.67 | 67.67 | 67.67
Nuc | 3875 | 3875 | 3875 | 3875 | 3875 | 3875
PS | 216 | 216 | 216 | 216 | 216 | 216
PV | 148.7 | 148.7 | 148.7 | 148.7 | 148.7 | 148.7
PeakG | 0 | 0 | 0 | 0 | 0 | 0
PeakO | 0 | 0 | 0 | 0 | 0 | 0
ST | 280 | 719.41 | 996.05 | 1120.69 | 1120.69 | 1120.69
STOG | 0 | 0 | 0 | 0 | 0 | 0
STWD | 26 | 26 | 26 | 26 | 26 | 26
WT | 525.1 | 525.1 | 852.53 | 1468.7 | 1468.7 | 1468.7
IGCC | 0 | 0 | 0 | 0 | 0 | 0
DemandResponse | 0 | 0 | 0 | 0 | 0 | 0
IGCC-CCS | 0 | 0 | 0 | 0 | 0 | 0
WT_off | 0 | 0 | 0 | 0 | 0 | 0
PseudoUnit | 0 | 0 | 0 | 0 | 0 | 0
FixedInterchange | 0 | 0 | 0 | 0 | 0 | 0
Total Installed Capacity by Reporting Type: ERCOT
ReportingType | 2015 | 2020 | 2025 | 2030 | 2035 | 2040
BM | 145 | 145 | 145 | 1845.88 | 1910.01 | 2026.38
CC | 29150 | 29150 | 29150 | 29150 | 30999.79 | 34530.38
CSP | 0 | 0 | 0 | 0 | 0 | 0
CT | 250 | 250 | 250 | 250 | 250 | 250
Coal | 18867.87 | 18867.87 | 18867.87 | 18867.87 | 18867.87 | 18867.87
Geo | 0 | 0 | 0 | 0 | 0 | 0
H | 565 | 565 | 565 | 1193 | 1193 | 1193
LFG | 75 | 75 | 429 | 429 | 429 | 429
Nuc | 5091 | 5091 | 5091 | 5091 | 5091 | 5091
PS | 0 | 0 | 0 | 0 | 0 | 0
PV | 15 | 15 | 15 | 15 | 1 | 1
PeakG | 4768 | 4768 | 4768 | 4768 | 4768 | 4768
PeakO | 51 | 51 | 51 | 51 | 51 | 51
ST | 0 | 0 | 0 | 0 | 0 | 0
STOG | 17219.71 | 17219.71 | 17219.71 | 17219.71 | 17219.71 | 17219.71
STWD | 0 | 0 | 0 | 0 | 0 | 0
WT | 9280.1 | 17613.5 | 27014.8 | 32864.78 | 33694.94 | 35183.6
IGCC | 0 | 0 | 0 | 0 | 0 | 0
DemandResponse | 740.81 | 3617.73 | 6720.3 | 6926.25 | 7155.61 | 7391.29
IGCC-CCS | 0 | 0 | 0 | 0 | 0 | 0
WT_off | 0 | 0 | 0 | 0 | 0 | 0
PseudoUnit | 0 | 0 | 0 | 0 | 0 | 0
FixedInterchange | 0 | 0 | 0 | 0 | 0 | 0
Total Installed Capacity by Reporting Type: NP15
ReportingType | 2015 | 2020 | 2025 | 2030 | 2035 | 2040
BM | 0 | 0 | 0 | 0 | 0 | 0
CC | 7404 | 7404 | 7404 | 7404 | 7404 | 7404
CSP | 0 | 0 | 0 | 0 | 0 | 0
CT | 216.02 | 1985.59 | 2377.38 | 6340.26 | 10722.6 | 15072.26
Coal | 28.2 | 0 | 0 | 0 | 0 | 0
Geo | 1123 | 1289.22 | 1723 | 1723 | 1723 | 1723
H | 8825 | 8825 | 8825 | 8825 | 8825 | 8825
LFG | 85 | 650 | 650 | 650 | 650 | 650
Nuc | 2300 | 2300 | 2300 | 2300 | 2300 | 2300
PS | 2257 | 2257 | 2257 | 2257 | 2257 | 2257
PV | 59.5 | 59.5 | 59.5 | 59.5 | 53 | 53
PeakG | 3265 | 3265 | 3265 | 3265 | 3265 | 3265
PeakO | 350 | 350 | 350 | 350 | 350 | 350
ST | 29 | 29 | 29 | 29 | 29 | 29
STOG | 3812.6 | 3812.6 | 3812.6 | 3812.6 | 3812.6 | 3812.6
STWD | 442 | 442 | 442 | 442 | 442 | 442
WT | 1193.2 | 1193.2 | 10359.19 | 12766.59 | 12779.93 | 12781.92
IGCC | 0 | 0 | 0 | 0 | 0 | 0
DemandResponse | 1828.06 | 1875.2 | 2034.02 | 2149.8 | 2261.58 | 2376.93
IGCC-CCS | 0 | 0 | 0 | 0 | 0 | 0
WT_off | 0 | 0 | 0 | 0 | 0 | 0
PseudoUnit | 0 | 0 | 0 | 0 | 0 | 0
FixedInterchange | 0 | 0 | 0 | 0 | 0 | 0
Total Installed Capacity by Reporting Type: NWPP_Coal
ReportingType | 2015 | 2020 | 2025 | 2030 | 2035 | 2040
BM | 0 | 0 | 0 | 0 | 0 | 0
CC | 0 | 0 | 0 | 0 | 0 | 0
CSP | 0 | 0 | 0 | 0 | 0 | 0
CT | 0 | 0 | 0 | 0 | 0 | 0
Coal | 13097.62 | 13097.62 | 13097.62 | 13097.62 | 13097.62 | 13097.62
Geo | 0 | 0 | 0 | 0 | 0 | 0
H | 0 | 0 | 0 | 0 | 0 | 0
LFG | 0 | 0 | 0 | 0 | 0 | 0
Nuc | 0 | 0 | 0 | 0 | 0 | 0
PS | 0 | 0 | 0 | 0 | 0 | 0
PV | 0 | 0 | 0 | 0 | 0 | 0
PeakG | 0 | 0 | 0 | 0 | 0 | 0
PeakO | 0 | 0 | 0 | 0 | 0 | 0
ST | 0 | 0 | 0 | 0 | 0 | 0
STOG | 0 | 0 | 0 | 0 | 0 | 0
STWD | 0 | 0 | 0 | 0 | 0 | 0
WT | 0 | 0 | 0 | 0 | 0 | 0
IGCC | 0 | 0 | 0 | 0 | 0 | 0
DemandResponse | 0 | 0 | 0 | 0 | 0 | 0
IGCC-CCS | 0 | 0 | 0 | 0 | 0 | 0
WT_off | 0 | 0 | 0 | 0 | 0 | 0
PseudoUnit | 0 | 0 | 0 | 0 | 0 | 0
FixedInterchange | 0 | 0 | 0 | 0 | 0 | 0
Total Installed Capacity by Reporting Type: NWPP_Gas
ReportingType | 2015 | 2020 | 2025 | 2030 | 2035 | 2040
BM | 0 | 0 | 0 | 0 | 0 | 0
CC | 6627 | 6627 | 6627 | 9794.69 | 14483.48 | 14657.68
CSP | 0 | 0 | 0 | 0 | 0 | 0
CT | 150 | 150 | 150 | 150 | 0 | 0
Coal | 0 | 0 | 0 | 0 | 0 | 426.09
Geo | 0 | 0 | 0 | 0 | 0 | 0
H | 0 | 0 | 0 | 0 | 0 | 0
LFG | 0 | 0 | 0 | 0 | 0 | 0
Nuc | 0 | 0 | 0 | 0 | 0 | 0
PS | 0 | 0 | 0 | 0 | 0 | 0
PV | 0 | 0 | 0 | 0 | 0 | 0
PeakG | 0 | 0 | 0 | 0 | 0 | 0
PeakO | 0 | 0 | 0 | 0 | 0 | 0
ST | 0 | 0 | 0 | 0 | 0 | 0
STOG | 0 | 0 | 0 | 0 | 0 | 0
STWD | 0 | 0 | 0 | 0 | 0 | 0
WT | 0 | 0 | 0 | 0 | 0 | 0
IGCC | 0 | 0 | 0 | 0 | 0 | 0
DemandResponse | 0.01 | 953.34 | 1988.72 | 2091.14 | 2193.74 | 2298.72
IGCC-CCS | 0 | 0 | 0 | 0 | 0 | 0
WT_off | 0 | 0 | 0 | 0 | 0 | 0
PseudoUnit | 0 | 0 | 0 | 0 | 0 | 0
FixedInterchange | 0 | 0 | 0 | 0 | 0 | 0
Total Installed Capacity by Reporting Type: NWPP_NucRenew
ReportingType | 2015 | 2020 | 2025 | 2030 | 2035 | 2040
BM | 32.55 | 32.55 | 32.55 | 32.55 | 32.55 | 32.55
CC | 0 | 0 | 0 | 0 | 0 | 0
CSP | 0 | 0 | 0 | 0 | 0 | 0
CT | 0 | 0 | 0 | 0 | 0 | 0
Coal | 0 | 0 | 0 | 0 | 0 | 0
Geo | 404.2 | 404.2 | 838.2 | 838.2 | 838.2 | 838.2
H | 33736 | 33736 | 33736 | 33736 | 33736 | 33736
LFG | 128.5 | 128.5 | 335.45 | 373 | 373 | 373
Nuc | 1131 | 1131 | 1131 | 1131 | 1131 | 1131
PS | 258 | 258 | 258 | 258 | 258 | 258
PV | 3 | 3 | 3 | 3 | 3 | 3
PeakG | 0 | 0 | 0 | 0 | 0 | 0
PeakO | 0 | 0 | 0 | 0 | 0 | 0
ST | 0 | 0 | 0 | 0 | 0 | 0
STOG | 0 | 0 | 0 | 0 | 0 | 0
STWD | 379.09 | 379.09 | 379.09 | 379.09 | 379.09 | 379.09
WT | 6865.3 | 6865.3 | 6865.3 | 6865.3 | 6865.3 | 6865.3
IGCC | 0 | 0 | 0 | 0 | 0 | 0
DemandResponse | 0 | 0 | 0 | 0 | 0 | 0
IGCC-CCS | 0 | 0 | 0 | 0 | 0 | 0
WT_off | 0 | 0 | 0 | 0 | 0 | 0
PseudoUnit | 0 | 0 | 0 | 0 | 0 | 0
FixedInterchange | 0 | 0 | 0 | 0 | 0 | 0
Total Installed Capacity by Reporting Type: RMPA
ReportingType | 2015 | 2020 | 2025 | 2030 | 2035 | 2040
BM | 0 | 0 | 0 | 0 | 0 | 0
CC | 2686 | 2686 | 2686 | 2686 | 2686 | 2686
CSP | 0 | 0 | 0 | 0 | 0 | 0
CT | 152 | 152 | 152 | 152 | 152 | 152
Coal | 7475.3 | 7304.8 | 6852.68 | 6852.68 | 7981.91 | 9185.23
Geo | 0 | 458.78 | 2545.23 | 2570 | 2570 | 2570
H | 982 | 982 | 982 | 982 | 982 | 982
LFG | 7.4 | 7.4 | 7.4 | 36.33 | 36.33 | 36.33
Nuc | 0.1 | 0.1 | 0.1 | 0.1 | 0.1 | 0.1
PS | 563 | 563 | 563 | 563 | 563 | 563
PV | 21 | 21 | 21 | 21 | 21 | 21
PeakG | 2904 | 2904 | 2904 | 2904 | 2904 | 2904
PeakO | 187 | 187 | 187 | 187 | 187 | 187
ST | 3 | 383.25 | 415.52 | 430.78 | 430.78 | 430.78
STOG | 0 | 0 | 0 | 0 | 0 | 0
STWD | 0 | 0 | 0 | 0 | 0 | 0
WT | 2113.4 | 2113.4 | 2113.4 | 2113.4 | 2113.4 | 2113.4
IGCC | 0 | 0 | 0 | 0 | 0 | 0
DemandResponse | 486.05 | 622.89 | 804.5 | 856.88 | 912.57 | 971.91
IGCC-CCS | 0 | 0 | 0 | 0 | 0 | 0
WT_off | 0 | 0 | 0 | 0 | 0 | 0
PseudoUnit | 0 | 0 | 0 | 0 | 0 | 0
FixedInterchange | 0 | 0 | 0 | 0 | 0 | 0
Total Installed Capacity by Reporting Type: SP15
ReportingType | 2015 | 2020 | 2025 | 2030 | 2035 | 2040
BM | 6 | 6 | 6 | 6 | 6 | 6
CC | 10080.5 | 10080.5 | 10080.5 | 10080.5 | 10080.5 | 10080.5
CSP | 0 | 0 | 0 | 0 | 0 | 0
CT | 0 | 0 | 0 | 0 | 0 | 0
Coal | 101.2 | 101.2 | 101.2 | 101.2 | 0 | 0
Geo | 963 | 2413 | 2413 | 2413 | 2413 | 2413
H | 1163 | 1163 | 1163 | 1163 | 1163 | 1163
LFG | 223.2 | 779 | 779 | 779 | 779 | 779
Nuc | 2250 | 2250 | 2250 | 2250 | 2250 | 2250
PS | 1440 | 1440 | 1440 | 1440 | 1440 | 1440
PV | 126.8 | 126.8 | 126.8 | 126.8 | 123 | 123
PeakG | 4309 | 4309 | 4309 | 4309 | 4309 | 4309
PeakO | 51 | 51 | 51 | 51 | 51 | 51
ST | 448 | 448 | 448 | 448 | 448 | 448
STOG | 10242 | 10242 | 10242 | 10242 | 10242 | 10242
STWD | 119 | 119 | 119 | 119 | 119 | 119
WT | 2207.8 | 2207.8 | 2207.8 | 2207.8 | 2207.8 | 2207.8
IGCC | 0 | 0 | 0 | 0 | 0 | 0
DemandResponse | 2613.15 | 2728.17 | 2959.23 | 3127.67 | 3290.3 | 3458.12
IGCC-CCS | 0 | 0 | 0 | 0 | 0 | 0
WT_off | 0 | 0 | 0 | 0 | 0 | 0
PseudoUnit | 0 | 0 | 0 | 0 | 0 | 0
FixedInterchange | 0 | 0 | 0 | 0 | 0 | 0
Total Installed Capacity by Reporting Type: ALB
ReportingType | 2015 | 2020 | 2025 | 2030 | 2035 | 2040
BM | 0 | 0 | 0 | 0 | 0 | 0
CC | 2609.19 | 3144.81 | 3936.69 | 4534.96 | 5741.74 | 6821.21
CSP | 0 | 0 | 0 | 0 | 0 | 0
CT | 201.5 | 201.5 | 201.5 | 201.5 | 0 | 0
Coal | 6240.83 | 6240.83 | 6240.83 | 6240.83 | 6240.83 | 6240.83
Geo | 0 | 0 | 0 | 0 | 0 | 0
H | 912 | 912 | 912 | 912 | 912 | 912
LFG | 10 | 10 | 10 | 10 | 10 | 10
Nuc | 0.1 | 0.1 | 0.1 | 0.1 | 0.1 | 0.1
PS | 0 | 0 | 0 | 0 | 0 | 0
PV | 0 | 0 | 0 | 0 | 0 | 0
PeakG | 1487.71 | 1453.2 | 1453.2 | 1453.2 | 1453.2 | 1453.2
PeakO | 0 | 0 | 0 | 0 | 0 | 0
ST | 0 | 0 | 0 | 0 | 0 | 0
STOG | 0 | 0 | 0 | 0 | 0 | 0
STWD | 0 | 0 | 0 | 0 | 0 | 0
WT | 672 | 672 | 672 | 672 | 672 | 672
IGCC | 0 | 0 | 0 | 0 | 0 | 0
DemandResponse | 105.16 | 361.08 | 660.83 | 708.64 | 759.9 | 814.88
IGCC-CCS | 0 | 0 | 0 | 0 | 0 | 0
WT_off | 0 | 0 | 0 | 0 | 0 | 0
PseudoUnit | 0 | 0 | 0 | 0 | 0 | 0
FixedInterchange | 0 | 0 | 0 | 0 | 0 | 0
Total Installed Capacity by Reporting Type: BC
ReportingType | 2015 | 2020 | 2025 | 2030 | 2035 | 2040
BM | 0 | 0 | 0 | 0 | 0 | 0
CC | 1376.72 | 1549.95 | 2062.87 | 2734.86 | 3535.33 | 4216.3
CSP | 0 | 0 | 0 | 0 | 0 | 0
CT | 0 | 0 | 0 | 0 | 0 | 159.59
Coal | 0 | 0 | 0 | 0 | 0 | 0
Geo | 0 | 0 | 0 | 0 | 0 | 0
H | 12161 | 12161 | 12161 | 12161 | 12161 | 12161
LFG | 24 | 24 | 24 | 24 | 24 | 24
Nuc | 0.1 | 0.1 | 0.1 | 0.1 | 0.1 | 0.1
PS | 0 | 0 | 0 | 0 | 0 | 0
PV | 0 | 0 | 0 | 0 | 0 | 0
PeakG | 141 | 141 | 141 | 141 | 141 | 141
PeakO | 44 | 44 | 44 | 44 | 44 | 44
ST | 0 | 0 | 0 | 0 | 0 | 0
STOG | 0 | 0 | 0 | 0 | 0 | 0
STWD | 510 | 510 | 510 | 510 | 510 | 510
WT | 246 | 246 | 246 | 246 | 246 | 246
IGCC | 0 | 0 | 0 | 0 | 0 | 0
DemandResponse | 0.01 | 264.69 | 555.31 | 582.51 | 611.05 | 640.98
IGCC-CCS | 0 | 0 | 0 | 0 | 0 | 0
WT_off | 0 | 0 | 0 | 0 | 0 | 0
PseudoUnit | 0 | 0 | 0 | 0 | 0 | 0
FixedInterchange | 0 | 0 | 0 | 0 | 0 | 0
Total Installed Capacity by Reporting Type: HQ_IESO
ReportingType | 2015 | 2020 | 2025 | 2030 | 2035 | 2040
BM | 0 | 0 | 0 | 0 | 0 | 0
CC | 0 | 0 | 0 | 0 | 0 | 0
CSP | 0 | 0 | 0 | 0 | 0 | 0
CT | 0 | 0 | 0 | 0 | 0 | 0
Coal | 0 | 0 | 0 | 0 | 0 | 0
Geo | 0 | 0 | 0 | 0 | 0 | 0
H | 0 | 0 | 0 | 0 | 0 | 0
LFG | 0 | 0 | 0 | 0 | 0 | 0
Nuc | 0.1 | 0.1 | 0.1 | 0.1 | 0.1 | 0.1
PS | 0 | 0 | 0 | 0 | 0 | 0
PV | 0 | 0 | 0 | 0 | 0 | 0
PeakG | 0 | 0 | 0 | 0 | 0 | 0
PeakO | 0 | 0 | 0 | 0 | 0 | 0
ST | 0 | 0 | 0 | 0 | 0 | 0
STOG | 0 | 0 | 0 | 0 | 0 | 0
STWD | 0 | 0 | 0 | 0 | 0 | 0
WT | 0 | 0 | 0 | 0 | 0 | 0
IGCC | 0 | 0 | 0 | 0 | 0 | 0
DemandResponse | 0 | 0 | 0 | 0 | 0 | 0
IGCC-CCS | 0 | 0 | 0 | 0 | 0 | 0
WT_off | 0 | 0 | 0 | 0 | 0 | 0
PseudoUnit | 0 | 0 | 0 | 0 | 0 | 0
FixedInterchange | 3000 | 3000 | 3000 | 3000 | 3000 | 3000
Total Installed Capacity by Reporting Type: HQ_NEISO
ReportingType | 2015 | 2020 | 2025 | 2030 | 2035 | 2040
BM | 0 | 0 | 0 | 0 | 0 | 0
CC | 0 | 0 | 0 | 0 | 0 | 0
CSP | 0 | 0 | 0 | 0 | 0 | 0
CT | 0 | 0 | 0 | 0 | 0 | 0
Coal | 0 | 0 | 0 | 0 | 0 | 0
Geo | 0 | 0 | 0 | 0 | 0 | 0
H | 0 | 0 | 0 | 0 | 0 | 0
LFG | 0 | 0 | 0 | 0 | 0 | 0
Nuc | 0.1 | 0.1 | 0.1 | 0.1 | 0.1 | 0.1
PS | 0 | 0 | 0 | 0 | 0 | 0
PV | 0 | 0 | 0 | 0 | 0 | 0
PeakG | 0 | 0 | 0 | 0 | 0 | 0
PeakO | 0 | 0 | 0 | 0 | 0 | 0
ST | 0 | 0 | 0 | 0 | 0 | 0
STOG | 0 | 0 | 0 | 0 | 0 | 0
STWD | 0 | 0 | 0 | 0 | 0 | 0
WT | 0 | 0 | 0 | 0 | 0 | 0
IGCC | 0 | 0 | 0 | 0 | 0 | 0
DemandResponse | 0 | 0 | 0 | 0 | 0 | 0
IGCC-CCS | 0 | 0 | 0 | 0 | 0 | 0
WT_off | 0 | 0 | 0 | 0 | 0 | 0
PseudoUnit | 0 | 0 | 0 | 2500 | 2500 | 2500
FixedInterchange | 2920 | 2920 | 2920 | 2920 | 2920 | 2920
Total Installed Capacity by Reporting Type: HQ_NY
ReportingType | 2015 | 2020 | 2025 | 2030 | 2035 | 2040
BM | 0 | 0 | 0 | 0 | 0 | 0
CC | 0 | 0 | 0 | 0 | 0 | 0
CSP | 0 | 0 | 0 | 0 | 0 | 0
CT | 0 | 0 | 0 | 0 | 0 | 0
Coal | 0 | 0 | 0 | 0 | 0 | 0
Geo | 0 | 0 | 0 | 0 | 0 | 0
H | 0 | 0 | 0 | 0 | 0 | 0
LFG | 0 | 0 | 0 | 0 | 0 | 0
Nuc | 0.1 | 0.1 | 0.1 | 0.1 | 0.1 | 0.1
PS | 0 | 0 | 0 | 0 | 0 | 0
PV | 0 | 0 | 0 | 0 | 0 | 0
PeakG | 0 | 0 | 0 | 0 | 0 | 0
PeakO | 0 | 0 | 0 | 0 | 0 | 0
ST | 0 | 0 | 0 | 0 | 0 | 0
STOG | 0 | 0 | 0 | 0 | 0 | 0
STWD | 0 | 0 | 0 | 0 | 0 | 0
WT | 0 | 0 | 0 | 0 | 0 | 0
IGCC | 0 | 0 | 0 | 0 | 0 | 0
DemandResponse | 0 | 0 | 0 | 0 | 0 | 0
IGCC-CCS | 0 | 0 | 0 | 0 | 0 | 0
WT_off | 0 | 0 | 0 | 0 | 0 | 0
PseudoUnit | 0 | 918.77 | 2500 | 2500 | 2500 | 2500
FixedInterchange | 1500 | 1500 | 1500 | 1500 | 1500 | 1500
Total Installed Capacity by Reporting Type: MARITIMES
ReportingType | 2015 | 2020 | 2025 | 2030 | 2035 | 2040
BM | 0 | 0 | 0 | 0 | 0 | 0
CC | 0 | 0 | 0 | 0 | 0 | 0
CSP | 0 | 0 | 0 | 0 | 0 | 0
CT | 0 | 0 | 0 | 0 | 0 | 0
Coal | 0 | 0 | 0 | 0 | 0 | 0
Geo | 0 | 0 | 0 | 0 | 0 | 0
H | 0 | 0 | 0 | 0 | 0 | 0
LFG | 0 | 0 | 0 | 0 | 0 | 0
Nuc | 0.1 | 0.1 | 0.1 | 0.1 | 0.1 | 0.1
PS | 0 | 0 | 0 | 0 | 0 | 0
PV | 0 | 0 | 0 | 0 | 0 | 0
PeakG | 0 | 0 | 0 | 0 | 0 | 0
PeakO | 0 | 0 | 0 | 0 | 0 | 0
ST | 0 | 0 | 0 | 0 | 0 | 0
STOG | 0 | 0 | 0 | 0 | 0 | 0
STWD | 0 | 0 | 0 | 0 | 0 | 0
WT | 0 | 0 | 0 | 0 | 0 | 0
IGCC | 0 | 0 | 0 | 0 | 0 | 0
DemandResponse | 0 | 0 | 0 | 0 | 0 | 0
IGCC-CCS | 0 | 0 | 0 | 0 | 0 | 0
WT_off | 0 | 0 | 0 | 0 | 0 | 0
PseudoUnit | 0 | 500 | 500 | 500 | 500 | 500
FixedInterchange | 1400 | 1400 | 1400 | 1400 | 1400 | 1400
Total Installed Capacity by Reporting Type: All
ReportingType | 2015 | 2020 | 2025 | 2030 | 2035 | 2040
BM | 1251 | 1481.91 | 2102.38 | 3863.29 | 4110.75 | 4185.92
CC | 231340.92 | 241134.85 | 243183.39 | 253455.83 | 290139.16 | 322595.31
CSP | 0 | 0 | 0 | 0 | 0 | 0
CT | 6397.22 | 15423.51 | 18301.08 | 26869.77 | 53657.63 | 65509.95
Coal | 265642.87 | 241454.47 | 231670.91 | 229736.96 | 232982.65 | 252834.66
Geo | 2534.2 | 4609.2 | 9013.43 | 9038.2 | 9038.2 | 9038.2
H | 106079.79 | 108239.79 | 110507.79 | 113595.79 | 113633.95 | 114954.79
LFG | 4136 | 6089 | 8299 | 9022.5 | 9023 | 9023
Nuc | 117236.86 | 121152.36 | 121152.36 | 119664.16 | 93088.46 | 73382.46
PS | 21788 | 21788 | 21788 | 21788 | 21788 | 21788
PV | 1648 | 3820.31 | 4899.64 | 5147.56 | 4146.25 | 4285.82
PeakG | 117643.34 | 117608.82 | 117608.82 | 117608.82 | 117608.82 | 115427.7
PeakO | 19230.44 | 19186.65 | 19186.65 | 19186.65 | 19186.65 | 19186.65
ST | 760 | 1579.66 | 1888.57 | 2028.47 | 2028.47 | 2028.47
STOG | 68717.35 | 67829.74 | 67829.74 | 67703.74 | 67703.74 | 67703.74
STWD | 4456.09 | 4456.09 | 4456.09 | 4456.09 | 4456.09 | 4456.09
WT | 64004.8 | 107960.98 | 197051.04 | 279210.74 | 291466.66 | 304297.49
IGCC | 618 | 618 | 618 | 618 | 618 | 618
DemandResponse | 37863.74 | 60093.26 | 85862.57 | 89210.8 | 92685.8 | 96304.58
IGCC-CCS | 0 | 0 | 0 | 0 | 0 | 0
WT_off | 469 | 469 | 1569 | 1569 | 1101 | 1101
PseudoUnit | 0 | 1418.77 | 3000 | 5500 | 5500 | 5500
FixedInterchange | 8820 | 8820 | 8820 | 8820 | 8820 | 8820
Total Installed Capacity by Reporting Type: EI_US
ReportingType | 2015 | 2020 | 2025 | 2030 | 2035 | 2040
BM | 741.12 | 972.02 | 1592.5 | 1652.53 | 1835.85 | 1794.66
CC | 151332.81 | 159303.26 | 160046.99 | 162478.12 | 190615.61 | 217307.6
CSP | 0 | 0 | 0 | 0 | 0 | 0
CT | 4323.69 | 11580.42 | 14066.21 | 18672.01 | 41686.76 | 47051.89
Coal | 207694.97 | 184070.37 | 176009.72 | 174110.77 | 174318.68 | 183338.35
Geo | 44 | 44 | 44 | 44 | 44 | 44
H | 29436.09 | 30901.09 | 31674.09 | 31674.09 | 31712.25 | 32783.09
LFG | 3458.4 | 4290.6 | 5878.98 | 6536 | 6536 | 6536
Nuc | 89571.36 | 93486.86 | 93486.86 | 91998.66 | 66452.96 | 48286.96
PS | 16931 | 16931 | 16931 | 16931 | 16931 | 16931
PV | 176.74 | 2349.05 | 3428.38 | 3676.31 | 3766.55 | 3906.12
PeakG | 97444.5 | 97444.5 | 97444.5 | 97444.5 | 97444.5 | 97444.5
PeakO | 18514.09 | 18470.3 | 18470.3 | 18470.3 | 18470.3 | 18470.3
ST | 0 | 0 | 0 | 0 | 0 | 0
STOG | 37317.04 | 36429.44 | 36429.44 | 36429.44 | 36429.44 | 36429.44
STWD | 2980 | 2980 | 2980 | 2980 | 2980 | 2980
WT | 36938.6 | 72561.38 | 142756.72 | 216042.87 | 229561.19 | 240901.37
IGCC | 618 | 618 | 618 | 618 | 618 | 618
DemandResponse | 29707.66 | 46218.47 | 65324.07 | 67718.5 | 70208.86 | 72802.09
IGCC-CCS | 0 | 0 | 0 | 0 | 0 | 0
WT_off | 469 | 469 | 1569 | 1569 | 1101 | 1101
PseudoUnit | 0 | 1418.77 | 3000 | 5500 | 5500 | 5500
FixedInterchange | 5820 | 5820 | 5820 | 5820 | 5820 | 5820
Total Installed Capacity by Reporting Type: EI_Canada
ReportingType | 2015 | 2020 | 2025 | 2030 | 2035 | 2040
BM | 326.33 | 326.33 | 326.33 | 326.33 | 326.33 | 326.33
CC | 4829.7 | 4829.7 | 4829.7 | 4302.01 | 4302.01 | 4600.94
CSP | 0 | 0 | 0 | 0 | 0 | 0
CT | 368 | 368 | 368 | 368 | 846.28 | 2824.21
Coal | 1670.89 | 1305.78 | 35 | 0 | 0 | 0
Geo | 0 | 0 | 0 | 0 | 0 | 0
H | 15168.7 | 15863.7 | 17358.7 | 19818.7 | 19818.7 | 20068.7
LFG | 117.5 | 117.5 | 117.5 | 117.5 | 118 | 118
Nuc | 13018.2 | 13018.2 | 13018.2 | 13018.2 | 11988.2 | 10448.2
PS | 123 | 123 | 123 | 123 | 123 | 123
PV | 1097.26 | 1097.26 | 1097.26 | 1097.26 | 30 | 30
PeakG | 1143 | 1143 | 1143 | 1143 | 1143 | 1143
PeakO | 33.35 | 33.35 | 33.35 | 33.35 | 33.35 | 33.35
ST | 0 | 0 | 0 | 0 | 0 | 0
STOG | 126 | 126 | 126 | 0 | 0 | 0
STWD | 0 | 0 | 0 | 0 | 0 | 0
WT | 3963.3 | 3963.3 | 3963.3 | 3963.3 | 1857.4 | 1857.4
IGCC | 0 | 0 | 0 | 0 | 0 | 0
DemandResponse | 2048.29 | 2374.97 | 2887.27 | 2989.59 | 3095.56 | 3205.29
IGCC-CCS | 0 | 0 | 0 | 0 | 0 | 0
WT_off | 0 | 0 | 0 | 0 | 0 | 0
PseudoUnit | 0 | 0 | 0 | 0 | 0 | 0
FixedInterchange | 3000 | 3000 | 3000 | 3000 | 3000 | 3000
Total Installed Capacity by Reporting Type: EI
ReportingType | 2015 | 2020 | 2025 | 2030 | 2035 | 2040
BM | 1067.45 | 1298.36 | 1918.83 | 1978.86 | 2162.19 | 2120.99
CC | 156162.51 | 164132.96 | 164876.69 | 166780.14 | 194917.62 | 221908.54
CSP | 0 | 0 | 0 | 0 | 0 | 0
CT | 4691.69 | 11948.42 | 14434.21 | 19040.01 | 42533.04 | 49876.09
Coal | 209365.85 | 185376.15 | 176044.72 | 174110.77 | 174318.68 | 183338.35
Geo | 44 | 44 | 44 | 44 | 44 | 44
H | 44604.79 | 46764.79 | 49032.79 | 51492.79 | 51530.95 | 52851.79
LFG | 3575.9 | 4408.1 | 5996.48 | 6653.5 | 6654 | 6654
Nuc | 102589.56 | 106505.06 | 106505.06 | 105016.86 | 78441.16 | 58735.16
PS | 17054 | 17054 | 17054 | 17054 | 17054 | 17054
PV | 1274 | 3446.31 | 4525.64 | 4773.56 | 3796.55 | 3936.12
PeakG | 98587.5 | 98587.5 | 98587.5 | 98587.5 | 98587.5 | 98587.5
PeakO | 18547.44 | 18503.65 | 18503.65 | 18503.65 | 18503.65 | 18503.65
ST | 0 | 0 | 0 | 0 | 0 | 0
STOG | 37443.04 | 36555.44 | 36555.44 | 36429.44 | 36429.44 | 36429.44
STWD | 2980 | 2980 | 2980 | 2980 | 2980 | 2980
WT | 40901.9 | 76524.68 | 146720.02 | 220006.17 | 231418.59 | 242758.77
IGCC | 618 | 618 | 618 | 618 | 618 | 618
DemandResponse | 31755.95 | 48593.44 | 68211.33 | 70708.09 | 73304.41 | 76007.38
IGCC-CCS | 0 | 0 | 0 | 0 | 0 | 0
WT_off | 469 | 469 | 1569 | 1569 | 1101 | 1101
PseudoUnit | 0 | 1418.77 | 3000 | 5500 | 5500 | 5500
FixedInterchange | 8820 | 8820 | 8820 | 8820 | 8820 | 8820
Total Installed Capacity by Reporting Type: Outside_EI
ReportingType | 2015 | 2020 | 2025 | 2030 | 2035 | 2040
BM | 183.55 | 183.55 | 183.55 | 1884.43 | 1948.56 | 2064.93
CC | 75178.41 | 77001.9 | 78306.7 | 86675.7 | 95221.53 | 100686.76
CSP | 0 | 0 | 0 | 0 | 0 | 0
CT | 1705.52 | 3475.09 | 3866.88 | 7829.76 | 11124.6 | 15633.85
Coal | 56277.02 | 56078.32 | 55626.19 | 55626.2 | 58663.98 | 69496.31
Geo | 2490.2 | 4565.2 | 8969.43 | 8994.2 | 8994.2 | 8994.2
H | 61475 | 61475 | 61475 | 62103 | 62103 | 62103
LFG | 560.1 | 1680.9 | 2302.52 | 2369 | 2369 | 2369
Nuc | 14647.3 | 14647.3 | 14647.3 | 14647.3 | 14647.3 | 14647.3
PS | 4734 | 4734 | 4734 | 4734 | 4734 | 4734
PV | 374 | 374 | 374 | 374 | 349.7 | 349.7
PeakG | 19055.83 | 19021.32 | 19021.32 | 19021.32 | 19021.32 | 16840.2
PeakO | 683 | 683 | 683 | 683 | 683 | 683
ST | 760 | 1579.66 | 1888.57 | 2028.47 | 2028.47 | 2028.47
STOG | 31274.31 | 31274.31 | 31274.31 | 31274.31 | 31274.31 | 31274.31
STWD | 1476.09 | 1476.09 | 1476.09 | 1476.09 | 1476.09 | 1476.09
WT | 23102.9 | 31436.3 | 50331.01 | 59204.57 | 60048.07 | 61538.72
IGCC | 0 | 0 | 0 | 0 | 0 | 0
DemandResponse | 6107.8 | 11499.81 | 17651.23 | 18502.71 | 19381.39 | 20297.2
IGCC-CCS | 0 | 0 | 0 | 0 | 0 | 0
WT_off | 0 | 0 | 0 | 0 | 0 | 0
PseudoUnit | 0 | 0 | 0 | 0 | 0 | 0
FixedInterchange | 0 | 0 | 0 | 0 | 0 | 0
#6 | Retrofit Capacity (MW)
Retrofit Capacity by Reporting Type: Entergy
ReportingType | 2015 | 2020 | 2025 | 2030 | 2035 | 2040
FGD | 0 | 7356 | 7356 | 7356 | 7356 | 7356
SNCR | 0 | 0 | 0 | 0 | 0 | 0
SCR | 0 | 0 | 0 | 0 | 0 | 0
ACI90 | 0 | 0 | 0 | 0 | 0 | 0
RPJ90 | 0 | 7416 | 7416 | 7416 | 7416 | 7416
PCSEQ | 0 | 0 | 0 | 0 | 0 | 0
Retrofit Capacity by Reporting Type: FRCC
ReportingType | 2015 | 2020 | 2025 | 2030 | 2035 | 2040
FGD | 0 | 235 | 235 | 235 | 235 | 235
SNCR | 0 | 0 | 0 | 0 | 0 | 0
SCR | 3796 | 1898 | 1898 | 1898 | 1898 | 1898
ACI90 | 0 | 0 | 0 | 0 | 0 | 0
RPJ90 | 0.01 | 7900.01 | 7900.02 | 7900.03 | 7900.04 | 7900.05
PCSEQ | 0 | 0 | 0 | 0 | 0 | 0
Retrofit Capacity by Reporting Type: MAPP_US
ReportingType | 2015 | 2020 | 2025 | 2030 | 2035 | 2040
FGD | 221 | 173.36 | 0 | 0 | 0 | 0
SNCR | 0 | 0 | 0 | 0 | 0 | 0
SCR | 0 | 0 | 0 | 0 | 0 | 0
ACI90 | 0 | 0 | 0 | 0 | 0 | 0
RPJ90 | 0 | 2085.36 | 1912 | 1912 | 1912 | 1912
PCSEQ | 0 | 0 | 0 | 0 | 0 | 0
Retrofit Capacity by Reporting Type: MISO_IN
ReportingType | 2015 | 2020 | 2025 | 2030 | 2035 | 2040
FGD | 0 | 2276 | 2276 | 2276 | 2276 | 2276
SNCR | 0 | 0 | 0 | 0 | 0 | 0
SCR | 0 | 0 | 0 | 0 | 0 | 0
ACI90 | 0 | 0 | 0 | 0 | 0 | 0
RPJ90 | 0.01 | 13115.82 | 13115.82 | 13115.83 | 13115.83 | 13115.83
PCSEQ | 0 | 0 | 0 | 0 | 0 | 0
Retrofit Capacity by Reporting Type: MISO_MI
ReportingType | 2015 | 2020 | 2025 | 2030 | 2035 | 2040
FGD | 0 | 5477.2 | 5477.2 | 5477.2 | 5477.2 | 5477.2
SNCR | 0 | 0 | 0 | 0 | 0 | 0
SCR | 355 | 0 | 0 | 0 | 0 | 0
ACI90 | 0 | 0 | 0 | 0 | 0 | 0
RPJ90 | 0 | 7279 | 7279 | 7279 | 7279 | 7279
PCSEQ | 0 | 0 | 0 | 0 | 0 | 0
Retrofit Capacity by Reporting Type: MISO_MO-IL
ReportingType | 2015 | 2020 | 2025 | 2030 | 2035 | 2040
FGD | 0 | 6316 | 6316 | 6316 | 6316 | 6316
SNCR | 0 | 0 | 0 | 0 | 0 | 0
SCR | 400 | 200 | 200 | 200 | 200 | 200
ACI90 | 0 | 0 | 0 | 0 | 0 | 0
RPJ90 | 2275.01 | 9597.02 | 9597.03 | 9597.03 | 9597.04 | 9597.04
PCSEQ | 0 | 0 | 0 | 0 | 0 | 0
Retrofit Capacity by Reporting Type: MISO_W
ReportingType | 2015 | 2020 | 2025 | 2030 | 2035 | 2040
FGD | 0 | 4997.8 | 4997.8 | 4336 | 3600.9 | 3600.9
SNCR | 0 | 0 | 0 | 0 | 0 | 0
SCR | 1183.26 | 570.63 | 570.63 | 570.63 | 350.53 | 350.53
ACI90 | 0 | 0 | 0 | 0 | 0 | 0
RPJ90 | 2652.36 | 10448.33 | 10448.33 | 9786.53 | 9051.43 | 9051.43
PCSEQ | 0 | 0 | 0 | 0 | 0 | 0
Retrofit Capacity by Reporting Type: MISO_WUMS
ReportingType | 2015 | 2020 | 2025 | 2030 | 2035 | 2040
FGD | 1135 | 2445.7 | 2445.7 | 2445.7 | 2445.7 | 2445.7
SNCR | 0 | 0 | 0 | 0 | 0 | 0
SCR | 2778.6 | 2163.6 | 2163.6 | 2163.6 | 2163.6 | 2163.6
ACI90 | 0 | 0 | 0 | 0 | 0 | 0
RPJ90 | 1740.21 | 4198.71 | 4198.71 | 4198.72 | 4198.72 | 4198.72
PCSEQ | 0 | 0 | 0 | 0 | 0 | 0
Retrofit Capacity by Reporting Type: Nebraska
ReportingType | 2015 | 2020 | 2025 | 2030 | 2035 | 2040
FGD | 0 | 2920.2 | 2011 | 2011 | 2011 | 2011
SNCR | 0 | 0 | 0 | 0 | 0 | 0
SCR | 0 | 0 | 0 | 0 | 0 | 0
ACI90 | 0 | 0 | 0 | 0 | 0 | 0
RPJ90 | 1364.4 | 3602.4 | 2693.2 | 2693.2 | 2693.2 | 2693.2
PCSEQ | 0 | 0 | 0 | 0 | 0 | 0
Retrofit Capacity by Reporting Type: NEISO
ReportingType | 2015 | 2020 | 2025 | 2030 | 2035 | 2040
FGD | 320 | 0 | 0 | 0 | 0 | 0
SNCR | 0 | 0 | 0 | 0 | 0 | 0
SCR | 0 | 0 | 0 | 0 | 0 | 0
ACI90 | 0 | 0 | 0 | 0 | 0 | 0
RPJ90 | 870.93 | 0 | 0 | 0 | 0 | 0
PCSEQ | 0 | 0 | 0 | 0 | 0 | 0
Retrofit Capacity by Reporting Type: NonRTO_Midwest
ReportingType | 2015 | 2020 | 2025 | 2030 | 2035 | 2040
FGD | 1403 | 2304.12 | 2304.12 | 2304.12 | 2304.12 | 2304.12
SNCR | 0 | 0 | 0 | 0 | 0 | 0
SCR | 1463.8 | 731.9 | 731.9 | 731.9 | 731.9 | 731.9
ACI90 | 0 | 0 | 0 | 0 | 0 | 0
RPJ90 | 0.01 | 8108.67 | 8108.68 | 8108.69 | 8108.69 | 8108.7
PCSEQ | 0 | 0 | 0 | 0 | 0 | 0
Retrofit Capacity by Reporting Type: NYISO_A-F
ReportingType | 2015 | 2020 | 2025 | 2030 | 2035 | 2040
FGD | 0 | 0 | 0 | 0 | 0 | 0
SNCR | 0 | 0 | 0 | 0 | 0 | 0
SCR | 0 | 0 | 0 | 0 | 0 | 0
ACI90 | 0 | 0 | 0 | 0 | 0 | 0
RPJ90 | 486.3 | 0 | 0 | 0 | 0 | 0
PCSEQ | 0 | 0 | 0 | 0 | 0 | 0
Retrofit Capacity by Reporting Type: NYISO_G-I
ReportingType | 2015 | 2020 | 2025 | 2030 | 2035 | 2040
FGD | 0 | 0 | 0 | 0 | 0 | 0
SNCR | 0 | 0 | 0 | 0 | 0 | 0
SCR | 0 | 0 | 0 | 0 | 0 | 0
ACI90 | 0 | 0 | 0 | 0 | 0 | 0
RPJ90 | 0 | 0 | 0 | 0 | 0 | 0
PCSEQ | 0 | 0 | 0 | 0 | 0 | 0
Retrofit Capacity by Reporting Type: NYISO_J-K
ReportingType | 2015 | 2020 | 2025 | 2030 | 2035 | 2040
FGD | 0 | 0 | 0 | 0 | 0 | 0
SNCR | 0 | 0 | 0 | 0 | 0 | 0
SCR | 0 | 0 | 0 | 0 | 0 | 0
ACI90 | 0 | 0 | 0 | 0 | 0 | 0
RPJ90 | 0 | 0 | 0 | 0 | 0 | 0
PCSEQ | 0 | 0 | 0 | 0 | 0 | 0
Retrofit Capacity by Reporting Type: PJM_E
ReportingType | 2015 | 2020 | 2025 | 2030 | 2035 | 2040
FGD | 0 | 0 | 0 | 0 | 0 | 0
SNCR | 0 | 0 | 0 | 0 | 0 | 0
SCR | 568 | 0 | 0 | 0 | 0 | 0
ACI90 | 0 | 0 | 0 | 0 | 0 | 0
RPJ90 | 1784 | 0 | 0 | 0 | 0 | 0
PCSEQ | 0 | 0 | 0 | 0 | 0 | 0
Retrofit Capacity by Reporting Type: PJM_ROM
ReportingType | 2015 | 2020 | 2025 | 2030 | 2035 | 2040
FGD | 0 | 1234 | 1234 | 1234 | 1234 | 1234
SNCR | 0 | 0 | 0 | 0 | 0 | 0
SCR | 341 | 0 | 0 | 0 | 0 | 0
ACI90 | 0 | 0 | 0 | 0 | 0 | 0
RPJ90 | 2572 | 7457.06 | 7457.06 | 7457.06 | 7457.06 | 7457.06
PCSEQ | 0 | 0 | 0 | 0 | 0 | 0
Retrofit Capacity by Reporting Type: PJM_ROR
ReportingType | 2015 | 2020 | 2025 | 2030 | 2035 | 2040
FGD | 0 | 6723.44 | 6723.44 | 6723.44 | 6723.44 | 6723.44
SNCR | 0 | 0 | 0 | 0 | 0 | 0
SCR | 2400 | 1200 | 1200 | 1200 | 1200 | 1200
ACI90 | 0 | 0 | 0 | 0 | 0 | 0
RPJ90 | 0.01 | 35974.45 | 35974.45 | 35974.46 | 35974.47 | 35974.47
PCSEQ | 0 | 0 | 0 | 0 | 0 | 0
Retrofit Capacity by Reporting Type: SOCO
ReportingType | 2015 | 2020 | 2025 | 2030 | 2035 | 2040
FGD | 4088.7 | 6757.14 | 6757.15 | 6757.15 | 6757.15 | 6757.14
SNCR | 0 | 0 | 0 | 0 | 0 | 0
SCR | 3404.7 | 3404.7 | 3404.7 | 3404.7 | 3404.7 | 3404.7
ACI90 | 0 | 0 | 0 | 0 | 0 | 0
RPJ90 | 6809.4 | 15240.94 | 15240.95 | 15240.95 | 15240.95 | 15240.95
PCSEQ | 0 | 0 | 0 | 0 | 0 | 0
Retrofit Capacity by Reporting Type: SPP_N
ReportingType | 2015 | 2020 | 2025 | 2030 | 2035 | 2040
FGD | 0 | 1722.6 | 373 | 0 | 0 | 0
SNCR | 0 | 0 | 0 | 0 | 0 | 0
SCR | 0 | 0 | 0 | 0 | 0 | 0
ACI90 | 0 | 0 | 0 | 0 | 0 | 0
RPJ90 | 1302.01 | 6323.61 | 4974.01 | 3865 | 3865 | 3865
PCSEQ | 0 | 0 | 0 | 0 | 0 | 0
Retrofit Capacity by Reporting Type: SPP_S
ReportingType | 2015 | 2020 | 2025 | 2030 | 2035 | 2040
FGD | 0 | 7287.65 | 2094 | 2094 | 2094 | 2094
SNCR | 0 | 0 | 0 | 0 | 0 | 0
SCR | 0 | 0 | 0 | 0 | 0 | 0
ACI90 | 0 | 0 | 0 | 0 | 0 | 0
RPJ90 | 0 | 9237.29 | 4043.64 | 4043.64 | 4043.64 | 4043.64
PCSEQ | 0 | 0 | 0 | 0 | 0 | 0
Retrofit Capacity by Reporting Type: TVA
ReportingType | 2015 | 2020 | 2025 | 2030 | 2035 | 2040
FGD | 0 | 4090 | 4090 | 4090 | 4090 | 4090
SNCR | 0 | 0 | 0 | 0 | 0 | 0
SCR | 0 | 0 | 0 | 0 | 0 | 0
ACI90 | 0 | 0 | 0 | 0 | 0 | 0
RPJ90 | 0 | 10807.05 | 10807.05 | 10807.05 | 10807.05 | 10807.05
PCSEQ | 0 | 0 | 0 | 0 | 0 | 0
Retrofit Capacity by Reporting Type: TVA_Transmission
ReportingType | 2015 | 2020 | 2025 | 2030 | 2035 | 2040
FGD | 0 | 0 | 0 | 0 | 0 | 0
SNCR | 0 | 0 | 0 | 0 | 0 | 0
SCR | 0 | 0 | 0 | 0 | 0 | 0
ACI90 | 0 | 0 | 0 | 0 | 0 | 0
RPJ90 | 0 | 0 | 0 | 0 | 0 | 0
PCSEQ | 0 | 0 | 0 | 0 | 0 | 0
Retrofit Capacity by Reporting Type: VACAR
ReportingType | 2015 | 2020 | 2025 | 2030 | 2035 | 2040
FGD | 0 | 0 | 0 | 0 | 0 | 0
SNCR | 0 | 0 | 0 | 0 | 0 | 0
SCR | 0 | 0 | 0 | 0 | 0 | 0
ACI90 | 0 | 0 | 0 | 0 | 0 | 0
RPJ90 | 0.03 | 13454.06 | 13454.09 | 13454.12 | 13454.15 | 13454.17
PCSEQ | 0 | 0 | 0 | 0 | 0 | 0
Retrofit Capacity by Reporting Type: IESO
ReportingType | 2015 | 2020 | 2025 | 2030 | 2035 | 2040
FGD | 0 | 0 | 0 | 0 | 0 | 0
SNCR | 0 | 0 | 0 | 0 | 0 | 0
SCR | 0 | 0 | 0 | 0 | 0 | 0
ACI90 | 0 | 0 | 0 | 0 | 0 | 0
RPJ90 | 0 | 0 | 0 | 0 | 0 | 0
PCSEQ | 0 | 0 | 0 | 0 | 0 | 0
Retrofit Capacity by Reporting Type: MAPP_CA
ReportingType | 2015 | 2020 | 2025 | 2030 | 2035 | 2040
FGD | 0 | 0 | 0 | 0 | 0 | 0
SNCR | 0 | 0 | 0 | 0 | 0 | 0
SCR | 0 | 0 | 0 | 0 | 0 | 0
ACI90 | 0 | 0 | 0 | 0 | 0 | 0
RPJ90 | 0 | 0 | 0 | 0 | 0 | 0
PCSEQ | 0 | 0 | 0 | 0 | 0 | 0
Retrofit Capacity by Reporting Type: AZ_NM_SNV_Coal
ReportingType | 2015 | 2020 | 2025 | 2030 | 2035 | 2040
FGD | 384 | 540 | 540 | 540 | 540 | 540
SNCR | 0 | 0 | 0 | 0 | 0 | 0
SCR | 800 | 400 | 400 | 400 | 400 | 400
ACI90 | 0 | 0 | 0 | 0 | 0 | 0
RPJ90 | 3286 | 10066.01 | 10066.01 | 10066.01 | 10066.02 | 10066.02
PCSEQ | 0 | 0 | 0 | 0 | 0 | 0
Retrofit Capacity by Reporting Type: AZ_NM_SNV_Gas
ReportingType | 2015 | 2020 | 2025 | 2030 | 2035 | 2040
FGD | 0 | 0 | 0 | 0 | 0 | 0
SNCR | 0 | 0 | 0 | 0 | 0 | 0
SCR | 0 | 0 | 0 | 0 | 0 | 0
ACI90 | 0 | 0 | 0 | 0 | 0 | 0
RPJ90 | 0 | 0 | 0 | 0 | 0 | 0
PCSEQ | 0 | 0 | 0 | 0 | 0 | 0
Retrofit Capacity by Reporting Type: AZ_NM_SNV_NucRenew
ReportingType | 2015 | 2020 | 2025 | 2030 | 2035 | 2040
FGD | 0 | 0 | 0 | 0 | 0 | 0
SNCR | 0 | 0 | 0 | 0 | 0 | 0
SCR | 0 | 0 | 0 | 0 | 0 | 0
ACI90 | 0 | 0 | 0 | 0 | 0 | 0
RPJ90 | 0 | 0 | 0 | 0 | 0 | 0
PCSEQ | 0 | 0 | 0 | 0 | 0 | 0
Retrofit Capacity by Reporting Type: ERCOT
ReportingType | 2015 | 2020 | 2025 | 2030 | 2035 | 2040
FGD | 0 | 5125 | 5125 | 5125 | 5125 | 5125
SNCR | 0 | 0 | 0 | 0 | 0 | 0
SCR | 4370 | 2185 | 2185 | 2185 | 2185 | 2185
ACI90 | 0 | 0 | 0 | 0 | 0 | 0
RPJ90 | 9196.01 | 16247.88 | 16247.89 | 16247.9 | 16247.9 | 16247.91
PCSEQ | 0 | 0 | 0 | 0 | 0 | 0
Retrofit Capacity by Reporting Type: NP15
ReportingType | 2015 | 2020 | 2025 | 2030 | 2035 | 2040
FGD | 0 | 0 | 0 | 0 | 0 | 0
SNCR | 0 | 0 | 0 | 0 | 0 | 0
SCR | 0 | 0 | 0 | 0 | 0 | 0
ACI90 | 0 | 0 | 0 | 0 | 0 | 0
RPJ90 | 0 | 0 | 0 | 0 | 0 | 0
PCSEQ | 0 | 0 | 0 | 0 | 0 | 0
Retrofit Capacity by Reporting Type: NWPP_Coal
ReportingType | 2015 | 2020 | 2025 | 2030 | 2035 | 2040
FGD | 0 | 1601.2 | 1601.2 | 1601.2 | 1601.2 | 1601.2
SNCR | 0 | 0 | 0 | 0 | 0 | 0
SCR | 0 | 0 | 0 | 0 | 0 | 0
ACI90 | 0 | 0 | 0 | 0 | 0 | 0
RPJ90 | 453.6 | 13097.62 | 13097.62 | 13097.62 | 13097.62 | 13097.62
PCSEQ | 0 | 0 | 0 | 0 | 0 | 0
Retrofit Capacity by Reporting Type: NWPP_Gas
ReportingType | 2015 | 2020 | 2025 | 2030 | 2035 | 2040
FGD | 0 | 0 | 0 | 0 | 0 | 0
SNCR | 0 | 0 | 0 | 0 | 0 | 0
SCR | 0 | 0 | 0 | 0 | 0 | 0
ACI90 | 0 | 0 | 0 | 0 | 0 | 0
RPJ90 | 0 | 0 | 0 | 0 | 0 | 0
PCSEQ | 0 | 0 | 0 | 0 | 0 | 0
Retrofit Capacity by Reporting Type: NWPP_NucRenew
ReportingType | 2015 | 2020 | 2025 | 2030 | 2035 | 2040
FGD | 0 | 0 | 0 | 0 | 0 | 0
SNCR | 0 | 0 | 0 | 0 | 0 | 0
SCR | 0 | 0 | 0 | 0 | 0 | 0
ACI90 | 0 | 0 | 0 | 0 | 0 | 0
RPJ90 | 0 | 0 | 0 | 0 | 0 | 0
PCSEQ | 0 | 0 | 0 | 0 | 0 | 0
Retrofit Capacity by Reporting Type: RMPA
ReportingType | 2015 | 2020 | 2025 | 2030 | 2035 | 2040
FGD | 0 | 1282 | 1282 | 1282 | 1282 | 1282
SNCR | 0 | 0 | 0 | 0 | 0 | 0
SCR | 1554.6 | 777.3 | 777.3 | 777.3 | 777.3 | 777.3
ACI90 | 0 | 0 | 0 | 0 | 0 | 0
RPJ90 | 2874.6 | 6914.8 | 6462.68 | 6462.68 | 6462.68 | 6315.8
PCSEQ | 0 | 0 | 0 | 0 | 0 | 0
Retrofit Capacity by Reporting Type: SP15
ReportingType | 2015 | 2020 | 2025 | 2030 | 2035 | 2040
FGD | 0 | 0 | 0 | 0 | 0 | 0
SNCR | 0 | 0 | 0 | 0 | 0 | 0
SCR | 0 | 0 | 0 | 0 | 0 | 0
ACI90 | 0 | 0 | 0 | 0 | 0 | 0
RPJ90 | 0 | 101.2 | 101.2 | 101.2 | 0 | 0
PCSEQ | 0 | 0 | 0 | 0 | 0 | 0
Retrofit Capacity by Reporting Type: ALB
ReportingType | 2015 | 2020 | 2025 | 2030 | 2035 | 2040
FGD | 0 | 0 | 0 | 0 | 0 | 0
SNCR | 0 | 0 | 0 | 0 | 0 | 0
SCR | 0 | 0 | 0 | 0 | 0 | 0
ACI90 | 0 | 0 | 0 | 0 | 0 | 0
RPJ90 | 0 | 0 | 0 | 0 | 0 | 0
PCSEQ | 0 | 0 | 0 | 0 | 0 | 0
Retrofit Capacity by Reporting Type: BC
ReportingType | 2015 | 2020 | 2025 | 2030 | 2035 | 2040
FGD | 0 | 0 | 0 | 0 | 0 | 0
SNCR | 0 | 0 | 0 | 0 | 0 | 0
SCR | 0 | 0 | 0 | 0 | 0 | 0
ACI90 | 0 | 0 | 0 | 0 | 0 | 0
RPJ90 | 0 | 0 | 0 | 0 | 0 | 0
PCSEQ | 0 | 0 | 0 | 0 | 0 | 0
Retrofit Capacity by Reporting Type: HQ_IESO
ReportingType | 2015 | 2020 | 2025 | 2030 | 2035 | 2040
FGD | 0 | 0 | 0 | 0 | 0 | 0
SNCR | 0 | 0 | 0 | 0 | 0 | 0
SCR | 0 | 0 | 0 | 0 | 0 | 0
ACI90 | 0 | 0 | 0 | 0 | 0 | 0
RPJ90 | 0 | 0 | 0 | 0 | 0 | 0
PCSEQ | 0 | 0 | 0 | 0 | 0 | 0
Retrofit Capacity by Reporting Type: HQ_NEISO
ReportingType | 2015 | 2020 | 2025 | 2030 | 2035 | 2040
FGD | 0 | 0 | 0 | 0 | 0 | 0
SNCR | 0 | 0 | 0 | 0 | 0 | 0
SCR | 0 | 0 | 0 | 0 | 0 | 0
ACI90 | 0 | 0 | 0 | 0 | 0 | 0
RPJ90 | 0 | 0 | 0 | 0 | 0 | 0
PCSEQ | 0 | 0 | 0 | 0 | 0 | 0
Retrofit Capacity by Reporting Type: HQ_NY
ReportingType | 2015 | 2020 | 2025 | 2030 | 2035 | 2040
FGD | 0 | 0 | 0 | 0 | 0 | 0
SNCR | 0 | 0 | 0 | 0 | 0 | 0
SCR | 0 | 0 | 0 | 0 | 0 | 0
ACI90 | 0 | 0 | 0 | 0 | 0 | 0
RPJ90 | 0 | 0 | 0 | 0 | 0 | 0
PCSEQ | 0 | 0 | 0 | 0 | 0 | 0
Retrofit Capacity by Reporting Type: MARITIMES
ReportingType | 2015 | 2020 | 2025 | 2030 | 2035 | 2040
FGD | 0 | 0 | 0 | 0 | 0 | 0
SNCR | 0 | 0 | 0 | 0 | 0 | 0
SCR | 0 | 0 | 0 | 0 | 0 | 0
ACI90 | 0 | 0 | 0 | 0 | 0 | 0
RPJ90 | 0 | 0 | 0 | 0 | 0 | 0
PCSEQ | 0 | 0 | 0 | 0 | 0 | 0
Retrofit Capacity by Reporting Type: All
ReportingType | 2015 | 2020 | 2025 | 2030 | 2035 | 2040
FGD | 7551.7 | 70864.41 | 63238.6 | 62203.81 | 61468.7 | 61468.7
SNCR | 0 | 0 | 0 | 0 | 0 | 0
SCR | 23414.96 | 13531.13 | 13531.13 | 13531.14 | 13311.03 | 13311.03
ACI90 | 0 | 0 | 0 | 0 | 0 | 0
RPJ90 | 37666.89 | 218673.29 | 210595.43 | 208824.71 | 207988.48 | 207841.66
PCSEQ | 0 | 0 | 0 | 0 | 0 | 0
Retrofit Capacity by Reporting Type: EI_US
ReportingType | 2015 | 2020 | 2025 | 2030 | 2035 | 2040
FGD | 7167.7 | 62316.21 | 54690.4 | 53655.61 | 52920.5 | 52920.5
SNCR | 0 | 0 | 0 | 0 | 0 | 0
SCR | 16690.36 | 10168.83 | 10168.83 | 10168.83 | 9948.73 | 9948.73
ACI90 | 0 | 0 | 0 | 0 | 0 | 0
RPJ90 | 21856.68 | 172245.78 | 164620.03 | 162849.3 | 162114.27 | 162114.32
PCSEQ | 0 | 0 | 0 | 0 | 0 | 0
Retrofit Capacity by Reporting Type: EI_Canada
ReportingType | 2015 | 2020 | 2025 | 2030 | 2035 | 2040
FGD | 0 | 0 | 0 | 0 | 0 | 0
SNCR | 0 | 0 | 0 | 0 | 0 | 0
SCR | 0 | 0 | 0 | 0 | 0 | 0
ACI90 | 0 | 0 | 0 | 0 | 0 | 0
RPJ90 | 0 | 0 | 0 | 0 | 0 | 0
PCSEQ | 0 | 0 | 0 | 0 | 0 | 0
Retrofit Capacity by Reporting Type: EI
ReportingType | 2015 | 2020 | 2025 | 2030 | 2035 | 2040
FGD | 7167.7 | 62316.21 | 54690.4 | 53655.61 | 52920.5 | 52920.5
SNCR | 0 | 0 | 0 | 0 | 0 | 0
SCR | 16690.36 | 10168.83 | 10168.83 | 10168.83 | 9948.73 | 9948.73
ACI90 | 0 | 0 | 0 | 0 | 0 | 0
RPJ90 | 21856.68 | 172245.78 | 164620.03 | 162849.3 | 162114.27 | 162114.32
PCSEQ | 0 | 0 | 0 | 0 | 0 | 0
Retrofit Capacity by Reporting Type: Outside_EI
ReportingType | 2015 | 2020 | 2025 | 2030 | 2035 | 2040
FGD | 384 | 8548.2 | 8548.2 | 8548.2 | 8548.2 | 8548.2
SNCR | 0 | 0 | 0 | 0 | 0 | 0
SCR | 6724.6 | 3362.3 | 3362.3 | 3362.3 | 3362.3 | 3362.3
ACI90 | 0 | 0 | 0 | 0 | 0 | 0
RPJ90 | 15810.21 | 46427.51 | 45975.39 | 45975.4 | 45874.21 | 45727.35
PCSEQ | 0 | 0 | 0 | 0 | 0 | 0
#7 | Reserve Margin (MW)
Reserve Margin Data: ALB
| 2015 | 2020 | 2025 | 2030 | 2035 | 2040
a. Peak Demand | 9916.01 | 10447.08 | 11261.72 | 12030.19 | 12925.57 | 13886.96
b. Peak Demand + Reserve Margin | 11700.89 | 12327.55 | 13288.83 | 14195.62 | 15252.17 | 16386.61
c. DR MW | 105.16 | 361.08 | 660.83 | 708.64 | 759.9 | 814.88
d. Capacity Credit | 11700.89 | 12457.91 | 13549.54 | 14195.62 | 15252.17 | 16386.61
Reserve Margin Data: BC
| 2015 | 2020 | 2025 | 2030 | 2035 | 2040
a. Peak Demand | 12123.75 | 12494.86 | 13175.83 | 13768.36 | 14470.91 | 15208.63
b. Peak Demand + Reserve Margin | 14306.03 | 14743.94 | 15547.48 | 16246.67 | 17075.68 | 17946.18
c. DR MW | 0.01 | 264.69 | 555.31 | 582.51 | 611.05 | 640.98
d. Capacity Credit | 14306.03 | 14743.94 | 15547.48 | 16246.67 | 17075.68 | 17946.18
Reserve Margin Data: ENT
| 2015 | 2020 | 2025 | 2030 | 2035 | 2040
a. Peak Demand | 31307.38 | 32329.04 | 32660.25 | 33862.28 | 33334.91 | 33970.92
b. Peak Demand + Reserve Margin | 35690.41 | 36855.11 | 37232.68 | 38603 | 38001.79 | 38726.84
c. DR MW | 301.55 | 1538.95 | 2854.33 | 2930.78 | 3009.27 | 3089.87
d. Capacity Credit | 35690.41 | 36855.11 | 38181.13 | 38603 | 38001.79 | 38726.84
Reserve Margin Data: ERCOT
| 2015 | 2020 | 2025 | 2030 | 2035 | 2040
a. Peak Demand | 69122.76 | 72300.72 | 75751.09 | 78846.5 | 80814.33 | 84384.65
b. Peak Demand + Reserve Margin | 77763.1 | 81338.31 | 85219.97 | 88702.31 | 90916.12 | 94932.73
c. DR MW | 740.81 | 3617.73 | 6720.3 | 6926.25 | 7155.61 | 7391.29
d. Capacity Credit | 77763.1 | 81338.31 | 85640.99 | 88702.31 | 90916.12 | 94932.73
Reserve Margin Data: FRCC
| 2015 | 2020 | 2025 | 2030 | 2035 | 2040
a. Peak Demand | 49629.34 | 52657.84 | 54864.62 | 55607.32 | 62366.88 | 65820.37
b. Peak Demand + Reserve Margin | 57570.04 | 61083.09 | 63642.96 | 64504.49 | 72345.58 | 76351.63
c. DR MW | 2734.45 | 3962.85 | 5527.63 | 5878.95 | 6252.59 | 6649.99
d. Capacity Credit | 57570.04 | 61083.09 | 63642.96 | 64504.49 | 72345.58 | 76351.63
Reserve Margin Data: IESO
| 2015 | 2020 | 2025 | 2030 | 2035 | 2040
a. Peak Demand | 23324.15 | 22671.05 | 23575.58 | 24294.68 | 25180.78 | 26098.03
b. Peak Demand + Reserve Margin | 27289.26 | 26525.13 | 27583.43 | 28424.78 | 29461.52 | 30534.69
c. DR MW | 1958.79 | 2066.83 | 2340.54 | 2421.21 | 2504.65 | 2590.98
d. Capacity Credit | 30018.7 | 30126.74 | 30400.44 | 30481.11 | 29461.52 | 30534.69
Reserve Margin Data: MAPP_CA
| 2015 | 2020 | 2025 | 2030 | 2035 | 2040
a. Peak Demand | 8678.03 | 9167.8 | 9581.02 | 9922.39 | 10335.46 | 10765.25
b. Peak Demand + Reserve Margin | 9719.4 | 10267.94 | 10730.74 | 11113.07 | 11575.72 | 12057.08
c. DR MW | 89.5 | 308.14 | 546.73 | 568.39 | 590.9 | 614.31
d. Capacity Credit | 9719.4 | 10267.94 | 10730.74 | 12523.72 | 12546.24 | 12569.64
Reserve Margin Data: MAPP_US
| 2015 | 2020 | 2025 | 2030 | 2035 | 2040
a. Peak Demand | 5385.39 | 5812.84 | 5895.92 | 6523.72 | 7302.83 | 7737.89
b. Peak Demand + Reserve Margin | 6139.34 | 6626.64 | 6721.35 | 7437.04 | 8325.23 | 8821.19
c. DR MW | 59 | 199.4 | 353.8 | 367.81 | 382.38 | 397.53
d. Capacity Credit | 6678.05 | 6626.64 | 6721.35 | 7437.04 | 8325.23 | 8821.19
Reserve Margin Data: NEISO
| 2015 | 2020 | 2025 | 2030 | 2035 | 2040
a. Peak Demand | 28587.47 | 29161.77 | 29515.48 | 29325.69 | 29642.25 | 29967.52
b. Peak Demand + Reserve Margin | 33161.46 | 33827.66 | 34237.95 | 34017.8 | 34385.01 | 34762.32
c. DR MW | 3092.4 | 3627.72 | 4230.66 | 4257.78 | 4282.5 | 4307.35
d. Capacity Credit | 33161.46 | 33827.66 | 34260.39 | 37019.06 | 35614.38 | 34762.32
Reserve Margin Data: NonRTO_Midwest
| 2015 | 2020 | 2025 | 2030 | 2035 | 2040
a. Peak Demand | 10997.43 | 11557.26 | 12593.01 | 12608.81 | 12625.01 | 12861.91
b. Peak Demand + Reserve Margin | 12537.07 | 13175.28 | 14356.04 | 14374.05 | 14392.51 | 14662.58
c. DR MW | 193.98 | 453.37 | 727.88 | 745.89 | 764.35 | 783.26
d. Capacity Credit | 12537.07 | 13175.28 | 14356.04 | 14374.05 | 14392.51 | 14662.58
Reserve Margin Data: NYISO_J-K
| 2015 | 2020 | 2025 | 2030 | 2035 | 2040
a. Peak Demand | 15335.64 | 16134.02 | 16622.39 | 17125.87 | 18273.19 | 19284.32
b. Peak Demand + Reserve Margin | 14108.79 | 14843.3 | 15292.59 | 15755.8 | 16811.33 | 17741.58
c. DR MW | 1319.07 | 1502.66 | 1718.62 | 1795.58 | 1875.99 | 1960
d. Capacity Credit | 15485.62 | 15669.21 | 15885.17 | 16349.01 | 19167.54 | 19251.55
Reserve Margin Data: PJM_E
| 2015 | 2020 | 2025 | 2030 | 2035 | 2040
a. Peak Demand | 30496.29 | 28002.68 | 29080 | 30280.37 | 31378.03 | 33213.54
b. Peak Demand + Reserve Margin | 29825.38 | 27386.62 | 28440.24 | 29614.2 | 30687.71 | 32482.84
c. DR MW | 1256.73 | 1718.17 | 2388.62 | 2469.72 | 2553.57 | 2640.27
d. Capacity Credit | 32792.86 | 32204.7 | 33205.16 | 33286.26 | 33363.86 | 32482.84
Reserve Margin Data: RMPA
| 2015 | 2020 | 2025 | 2030 | 2035 | 2040
a. Peak Demand | 12771.87 | 14295.76 | 15449.08 | 15994.24 | 17033.64 | 18141.24
b. Peak Demand + Reserve Margin | 14559.93 | 16297.16 | 17611.95 | 18233.43 | 19418.35 | 20681.01
c. DR MW | 486.05 | 622.89 | 804.5 | 856.88 | 912.57 | 971.91
d. Capacity Credit | 15767.06 | 16297.16 | 18122.77 | 18233.43 | 19418.35 | 20681.01
Reserve Margin Data: SOCO
| 2015 | 2020 | 2025 | 2030 | 2035 | 2040
a. Peak Demand | 52899.48 | 57291.95 | 59527.82 | 59788.36 | 60357.87 | 64966.75
b. Peak Demand + Reserve Margin | 60305.41 | 65312.82 | 67861.72 | 68158.73 | 68807.98 | 74062.09
c. DR MW | 2570.49 | 4773.97 | 7215.46 | 7512.46 | 7821.68 | 8143.63
d. Capacity Credit | 60996.47 | 65312.82 | 67861.71 | 68158.72 | 68807.98 | 74062.09
Reserve Margin Data: TVA
| 2015 | 2020 | 2025 | 2030 | 2035 | 2040
a. Peak Demand | 35176.02 | 36694.21 | 37508.46 | 40225.47 | 38639.19 | 38361.97
b. Peak Demand + Reserve Margin | 40452.42 | 42198.34 | 43134.72 | 46259.29 | 44435.07 | 44116.27
c. DR MW | 1805 | 2555.95 | 3357.9 | 3440.97 | 3526.11 | 3613.35
d. Capacity Credit | 40452.42 | 42198.34 | 43134.7 | 46259.29 | 44435.07 | 44116.27
Reserve Margin Data: VACAR
| 2015 | 2020 | 2025 | 2030 | 2035 | 2040
a. Peak Demand | 49078.1 | 54020.98 | 56590.21 | 57815.03 | 61730.48 | 64951.46
b. Peak Demand + Reserve Margin | 55949.03 | 61583.92 | 64512.84 | 65909.13 | 70372.75 | 74044.66
c. DR MW | 2339.28 | 3868.22 | 5651.52 | 5928.05 | 6218.12 | 6522.37
d. Capacity Credit | 55949.03 | 61583.92 | 64512.84 | 65909.13 | 70372.75 | 74044.66
Reserve Margin Data: AZ_NM_SNV
| 2015 | 2020 | 2025 | 2030 | 2035 | 2040
a. Peak Demand | 27349.04 | 29366.57 | 31522.49 | 35145.98 | 36365.12 | 39594.58
b. Peak Demand + Reserve Margin | 31642.84 | 33977.12 | 36471.52 | 40663.89 | 42074.45 | 45810.93
c. DR MW | 334.55 | 1076.71 | 1928.33 | 2059.84 | 2196.64 | 2344.36
d. Capacity Credit | 31989.61 | 33977.12 | 36471.51 | 40663.89 | 42074.45 | 49274.77
Reserve Margin Data: CA
| 2015 | 2020 | 2025 | 2030 | 2035 | 2040
a. Peak Demand | 62412.94 | 66392.56 | 69400.23 | 73558.84 | 77466.05 | 81413.33
b. Peak Demand + Reserve Margin | 72773.49 | 77413.73 | 80920.67 | 85769.61 | 90325.42 | 94927.94
c. DR MW | 4441.2 | 4603.38 | 4993.26 | 5277.46 | 5551.88 | 5835.06
d. Capacity Credit | 72773.49 | 77413.73 | 80920.67 | 85769.61 | 90325.42 | 94927.94
Reserve Margin Data: MISO
| 2015 | 2020 | 2025 | 2030 | 2035 | 2040
a. Peak Demand | 98208.02 | 100388.56 | 105677.55 | 112467.34 | 118143.39 | 122028.12
b. Peak Demand + Reserve Margin | 115296.22 | 117856.17 | 124065.44 | 132036.66 | 138700.34 | 143261.02
c. DR MW | 6024.78 | 8117.79 | 10669.2 | 11079.6 | 11505.92 | 11948.8
d. Capacity Credit | 115296.22 | 117856.16 | 124065.44 | 132036.66 | 138700.34 | 143261.01
Reserve Margin Data: NWPP
| 2015 | 2020 | 2025 | 2030 | 2035 | 2040
a. Peak Demand | 39511.72 | 41955.71 | 44393.08 | 47103.17 | 49869.02 | 51906.44
b. Peak Demand + Reserve Margin | 46623.83 | 49507.74 | 52383.83 | 55581.74 | 58845.44 | 61249.6
c. DR MW | 0.01 | 953.34 | 1988.72 | 2091.14 | 2193.74 | 2298.72
d. Capacity Credit | 55174.72 | 56113.86 | 57790.2 | 61097.84 | 65739.23 | 66444.52
Reserve Margin Data: NYISO
| 2015 | 2020 | 2025 | 2030 | 2035 | 2040
a. Peak Demand | 29814.63 | 31280.53 | 31901.74 | 32733.94 | 34190.67 | 35721.18
b. Peak Demand + Reserve Margin | 34734.04 | 36441.82 | 37165.53 | 38135.04 | 39832.13 | 41615.18
c. DR MW | 2565.83 | 2901.13 | 3296.24 | 3421.43 | 3551.63 | 3687.07
d. Capacity Credit | 35256.03 | 36441.82 | 38102.21 | 38135.04 | 39832.13 | 41615.18
Reserve Margin Data: NYISO_G-I_J-K
| 2015 | 2020 | 2025 | 2030 | 2035 | 2040
a. Peak Demand | 19283.69 | 20219.07 | 20819.81 | 21405.75 | 22758.54 | 23986.77
b. Peak Demand + Reserve Margin | 18319.5 | 19208.12 | 19778.82 | 20335.46 | 21620.61 | 22787.43
c. DR MW | 1658.63 | 1882.98 | 2152.95 | 2248.69 | 2348.69 | 2453.13
d. Capacity Credit | 19275.18 | 19508.53 | 19778.82 | 20335.46 | 22582.83 | 25187.09
Reserve Margin Data: PJM
| 2015 | 2020 | 2025 | 2030 | 2035 | 2040
a. Peak Demand | 156222.62 | 151560.11 | 156252 | 157487.91 | 163469.57 | 169345.54
b. Peak Demand + Reserve Margin | 180124.68 | 174748.8 | 180158.56 | 181583.56 | 188480.41 | 195255.41
c. DR MW | 6888.69 | 10788.12 | 15528.1 | 16025.26 | 16538.36 | 17067.93
d. Capacity Credit | 180124.68 | 174748.8 | 181651.38 | 181583.56 | 188480.41 | 195255.41
Reserve Margin Data: SPP
| 2015 | 2020 | 2025 | 2030 | 2035 | 2040
a. Peak Demand | 59190.21 | 62914.88 | 65383.9 | 67824.13 | 72335.43 | 73963.08
b. Peak Demand + Reserve Margin | 67240.08 | 71471.3 | 74276.11 | 77048.21 | 82173.05 | 84022.06
c. DR MW | 1132.21 | 3430.99 | 5911.36 | 6129.52 | 6355.94 | 6590.94
d. Capacity Credit | 67240.08 | 71471.3 | 74276.11 | 77048.21 | 82173.05 | 84022.06

## Transmission
$/MW
[8 empty] | Transfer |  | $/MWh | $/MWh | Wheel+ | $/MWh
Year | Line | From | To | EI Internal/External | Season | Block | Duration | Limit | MW flow | From price | To price | Friction | Shadow Price
2015 | ENT_2_SOCO | ENT | SOCO | Internal | Shoulder | B11 | 25 | 2000 | 0 | 55.32 | 63.02 | 8 | 0
2015 | ENT_2_SOCO | ENT | SOCO | Internal | Shoulder | B12 | 200 | 2000 | 0 | 39.32 | 43.02 | 8 | 0
2015 | ENT_2_SOCO | ENT | SOCO | Internal | Shoulder | B13 | 600 | 2000 | 0 | 39.32 | 40 | 8 | 0
2015 | ENT_2_SOCO | ENT | SOCO | Internal | Shoulder | B14 | 900 | 2000 | 0 | 39.04 | 40 | 8 | 0
2015 | ENT_2_SOCO | ENT | SOCO | Internal | Shoulder | B15 | 1203 | 2000 | 0 | 37.82 | 40 | 8 | 0
2015 | ENT_2_SOCO | ENT | SOCO | Internal | Summer | B1 | 10 | 2000 | 0 | 60.79 | 66.43 | 8 | 0
2015 | ENT_2_SOCO | ENT | SOCO | Internal | Summer | B2 | 25 | 2000 | 0 | 59.48 | 66.43 | 8 | 0
2015 | ENT_2_SOCO | ENT | SOCO | Internal | Summer | B3 | 75 | 2000 | 1609.45 | 58.43 | 66.43 | 8 | 0
2015 | ENT_2_SOCO | ENT | SOCO | Internal | Summer | B4 | 100 | 2000 | 1645.1 | 58.43 | 66.43 | 8 | 0
2015 | ENT_2_SOCO | ENT | SOCO | Internal | Summer | B5 | 200 | 2000 | 2562 | 53.69 | 62.02 | 8 | 0.33
2015 | ENT_2_SOCO | ENT | SOCO | Internal | Summer | B6 | 300 | 2000 | 258.45 | 46.15 | 54.15 | 8 | 0
2015 | ENT_2_SOCO | ENT | SOCO | Internal | Summer | B7 | 400 | 2000 | 1132.97 | 43.7 | 51.7 | 8 | 0
2015 | ENT_2_SOCO | ENT | SOCO | Internal | Summer | B8 | 500 | 2000 | 0 | 38.1 | 43.42 | 8 | 0
2015 | ENT_2_SOCO | ENT | SOCO | Internal | Summer | B9 | 800 | 2000 | 0 | 37.83 | 38.83 | 8 | 0
2015 | ENT_2_SOCO | ENT | SOCO | Internal | Summer | B10 | 1262 | 2000 | 0 | 36.6 | 38.83 | 8 | 0
2015 | ENT_2_SOCO | ENT | SOCO | Internal | Winter | B16 | 25 | 2000 | 1841.28 | 54.04 | 62.04 | 8 | 0
2015 | ENT_2_SOCO | ENT | SOCO | Internal | Winter | B17 | 100 | 2000 | 0 | 41.76 | 43.89 | 8 | 0
2015 | ENT_2_SOCO | ENT | SOCO | Internal | Winter | B18 | 400 | 2000 | 0 | 41.76 | 42.39 | 8 | 0
2015 | ENT_2_SOCO | ENT | SOCO | Internal | Winter | B19 | 700 | 2000 | 0 | 41.46 | 42.39 | 8 | 0
2015 | ENT_2_SOCO | ENT | SOCO | Internal | Winter | B20 | 935 | 2000 | 0 | 40.11 | 42.39 | 8 | 0
2015 | ENT_2_TVA_Transmission | ENT | TVA_Transmission | Internal | Shoulder | B11 | 25 | 2100 | 0 | 55.32 | 55.01 | 8 | 0
2015 | ENT_2_TVA_Transmission | ENT | TVA_Transmission | Internal | Shoulder | B12 | 200 | 2100 | 0 | 39.32 | 44.32 | 8 | 0
2015 | ENT_2_TVA_Transmission | ENT | TVA_Transmission | Internal | Shoulder | B13 | 600 | 2100 | 0 | 39.32 | 42.42 | 8 | 0
2015 | ENT_2_TVA_Transmission | ENT | TVA_Transmission | Internal | Shoulder | B14 | 900 | 2100 | 0 | 39.04 | 41.1 | 8 | 0
2015 | ENT_2_TVA_Transmission | ENT | TVA_Transmission | Internal | Shoulder | B15 | 1203 | 2100 | 0 | 37.82 | 39.93 | 8 | 0
2015 | ENT_2_TVA_Transmission | ENT | TVA_Transmission | Internal | Summer | B1 | 10 | 2100 | 500.51 | 60.79 | 68.79 | 8 | 0
2015 | ENT_2_TVA_Transmission | ENT | TVA_Transmission | Internal | Summer | B2 | 25 | 2100 | 920.85 | 59.48 | 67.48 | 8 | 0
2015 | ENT_2_TVA_Transmission | ENT | TVA_Transmission | Internal | Summer | B3 | 75 | 2100 | 0 | 58.43 | 64.29 | 8 | 0
2015 | ENT_2_TVA_Transmission | ENT | TVA_Transmission | Internal | Summer | B4 | 100 | 2100 | 0 | 58.43 | 62.55 | 8 | 0
2015 | ENT_2_TVA_Transmission | ENT | TVA_Transmission | Internal | Summer | B5 | 200 | 2100 | 0 | 53.69 | 53.88 | 8 | 0
2015 | ENT_2_TVA_Transmission | ENT | TVA_Transmission | Internal | Summer | B6 | 300 | 2100 | 0 | 46.15 | 48.42 | 8 | 0
2015 | ENT_2_TVA_Transmission | ENT | TVA_Transmission | Internal | Summer | B7 | 400 | 2100 | 0 | 43.7 | 43.15 | 8 | 0
2015 | ENT_2_TVA_Transmission | ENT | TVA_Transmission | Internal | Summer | B8 | 500 | 2100 | 0 | 38.1 | 39.64 | 8 | 0
2015 | ENT_2_TVA_Transmission | ENT | TVA_Transmission | Internal | Summer | B9 | 800 | 2100 | 0 | 37.83 | 39.07 | 8 | 0
2015 | ENT_2_TVA_Transmission | ENT | TVA_Transmission | Internal | Summer | B10 | 1262 | 2100 | 0 | 36.6 | 36.59 | 8 | 0
2015 | ENT_2_TVA_Transmission | ENT | TVA_Transmission | Internal | Winter | B16 | 25 | 2100 | 0 | 54.04 | 57.2 | 8 | 0
2015 | ENT_2_TVA_Transmission | ENT | TVA_Transmission | Internal | Winter | B17 | 100 | 2100 | 0 | 41.76 | 46.93 | 8 | 0
2015 | ENT_2_TVA_Transmission | ENT | TVA_Transmission | Internal | Winter | B18 | 400 | 2100 | 0 | 41.76 | 43 | 8 | 0
2015 | ENT_2_TVA_Transmission | ENT | TVA_Transmission | Internal | Winter | B19 | 700 | 2100 | 0 | 41.46 | 41.38 | 8 | 0
2015 | ENT_2_TVA_Transmission | ENT | TVA_Transmission | Internal | Winter | B20 | 935 | 2100 | 0 | 40.11 | 39.91 | 8 | 0
2015 | HQ_NEISO_2_NEISO | HQ_NEISO | NEISO | Internal | Shoulder | B11 | 25 | 99999 | 2920 | 36.89 | 36.9 | 0.01 | 0
2015 | HQ_NEISO_2_NEISO | HQ_NEISO | NEISO | Internal | Shoulder | B12 | 200 | 99999 | 2920 | 36.89 | 36.9 | 0.01 | 0
2015 | HQ_NEISO_2_NEISO | HQ_NEISO | NEISO | Internal | Shoulder | B13 | 600 | 99999 | 2920 | 36.89 | 36.9 | 0.01 | 0
2015 | HQ_NEISO_2_NEISO | HQ_NEISO | NEISO | Internal | Shoulder | B14 | 900 | 99999 | 2920 | 36.89 | 36.9 | 0.01 | 0
2015 | HQ_NEISO_2_NEISO | HQ_NEISO | NEISO | Internal | Shoulder | B15 | 1203 | 99999 | 1143.24 | 36.89 | 36.9 | 0.01 | 0
2015 | HQ_NEISO_2_NEISO | HQ_NEISO | NEISO | Internal | Summer | B1 | 10 | 99999 | 2920 | 57.95 | 57.96 | 0.01 | 0
2015 | HQ_NEISO_2_NEISO | HQ_NEISO | NEISO | Internal | Summer | B2 | 25 | 99999 | 2920 | 56.64 | 56.65 | 0.01 | 0
2015 | HQ_NEISO_2_NEISO | HQ_NEISO | NEISO | Internal | Summer | B3 | 75 | 99999 | 2920 | 47.97 | 47.98 | 0.01 | 0
2015 | HQ_NEISO_2_NEISO | HQ_NEISO | NEISO | Internal | Summer | B4 | 100 | 99999 | 2920 | 44.04 | 44.05 | 0.01 | 0
2015 | HQ_NEISO_2_NEISO | HQ_NEISO | NEISO | Internal | Summer | B5 | 200 | 99999 | 2920 | 37.88 | 37.89 | 0.01 | 0
2015 | HQ_NEISO_2_NEISO | HQ_NEISO | NEISO | Internal | Summer | B6 | 300 | 99999 | 2920 | 34.19 | 34.2 | 0.01 | 0
2015 | HQ_NEISO_2_NEISO | HQ_NEISO | NEISO | Internal | Summer | B7 | 400 | 99999 | 2920 | 34.19 | 34.2 | 0.01 | 0
2015 | HQ_NEISO_2_NEISO | HQ_NEISO | NEISO | Internal | Summer | B8 | 500 | 99999 | 2920 | 34.19 | 34.2 | 0.01 | 0
2015 | HQ_NEISO_2_NEISO | HQ_NEISO | NEISO | Internal | Summer | B9 | 800 | 99999 | 2920 | 34.19 | 34.2 | 0.01 | 0
2015 | HQ_NEISO_2_NEISO | HQ_NEISO | NEISO | Internal | Summer | B10 | 1262 | 99999 | 795.94 | 34.19 | 34.2 | 0.01 | 0
2015 | HQ_NEISO_2_NEISO | HQ_NEISO | NEISO | Internal | Winter | B16 | 25 | 99999 | 2920 | 45.28 | 45.29 | 0.01 | 0
2015 | HQ_NEISO_2_NEISO | HQ_NEISO | NEISO | Internal | Winter | B17 | 100 | 99999 | 2920 | 45.28 | 45.29 | 0.01 | 0
2015 | HQ_NEISO_2_NEISO | HQ_NEISO | NEISO | Internal | Winter | B18 | 400 | 99999 | 2920 | 45.28 | 45.29 | 0.01 | 0
2015 | HQ_NEISO_2_NEISO | HQ_NEISO | NEISO | Internal | Winter | B19 | 700 | 99999 | 2920 | 45.28 | 45.29 | 0.01 | 0
2015 | HQ_NEISO_2_NEISO | HQ_NEISO | NEISO | Internal | Winter | B20 | 935 | 99999 | 1233.58 | 45.28 | 45.29 | 0.01 | 0
2015 | HQ_NY_2_NYISO_A-F | HQ_NY | NYISO_A-F | Internal | Shoulder | B11 | 25 | 99999 | 1000 | 40.96 | 40.98 | 0.01 | 0
2015 | HQ_NY_2_NYISO_A-F | HQ_NY | NYISO_A-F | Internal | Shoulder | B12 | 200 | 99999 | 1000 | 39.89 | 39.9 | 0.01 | 0
2015 | HQ_NY_2_NYISO_A-F | HQ_NY | NYISO_A-F | Internal | Shoulder | B13 | 600 | 99999 | 1000 | 37.94 | 37.96 | 0.01 | 0
2015 | HQ_NY_2_NYISO_A-F | HQ_NY | NYISO_A-F | Internal | Shoulder | B14 | 900 | 99999 | 1000 | 37.94 | 37.96 | 0.01 | 0
2015 | HQ_NY_2_NYISO_A-F | HQ_NY | NYISO_A-F | Internal | Shoulder | B15 | 1203 | 99999 | 188.69 | 37.94 | 37.96 | 0.01 | 0
2015 | HQ_NY_2_NYISO_A-F | HQ_NY | NYISO_A-F | Internal | Summer | B1 | 10 | 99999 | 1000 | 58.43 | 58.44 | 0.01 | 0
2015 | HQ_NY_2_NYISO_A-F | HQ_NY | NYISO_A-F | Internal | Summer | B2 | 25 | 99999 | 1000 | 57.11 | 57.13 | 0.01 | 0
2015 | HQ_NY_2_NYISO_A-F | HQ_NY | NYISO_A-F | Internal | Summer | B3 | 75 | 99999 | 1000 | 51.01 | 51.02 | 0.01 | 0
2015 | HQ_NY_2_NYISO_A-F | HQ_NY | NYISO_A-F | Internal | Summer | B4 | 100 | 99999 | 1000 | 49.47 | 49.48 | 0.01 | 0
2015 | HQ_NY_2_NYISO_A-F | HQ_NY | NYISO_A-F | Internal | Summer | B5 | 200 | 99999 | 1000 | 43.32 | 43.33 | 0.01 | 0
2015 | HQ_NY_2_NYISO_A-F | HQ_NY | NYISO_A-F | Internal | Summer | B6 | 300 | 99999 | 1000 | 39.63 | 39.64 | 0.01 | 0
2015 | HQ_NY_2_NYISO_A-F | HQ_NY | NYISO_A-F | Internal | Summer | B7 | 400 | 99999 | 1000 | 37.26 | 37.27 | 0.01 | 0
2015 | HQ_NY_2_NYISO_A-F | HQ_NY | NYISO_A-F | Internal | Summer | B8 | 500 | 99999 | 1000 | 36.47 | 36.49 | 0.01 | 0
2015 | HQ_NY_2_NYISO_A-F | HQ_NY | NYISO_A-F | Internal | Summer | B9 | 800 | 99999 | 1000 | 36.47 | 36.49 | 0.01 | 0
2015 | HQ_NY_2_NYISO_A-F | HQ_NY | NYISO_A-F | Internal | Summer | B10 | 1262 | 99999 | 30.11 | 36.47 | 36.49 | 0.01 | 0
2015 | HQ_NY_2_NYISO_A-F | HQ_NY | NYISO_A-F | Internal | Winter | B16 | 25 | 99999 | 1000 | 46.65 | 46.66 | 0.01 | 0
2015 | HQ_NY_2_NYISO_A-F | HQ_NY | NYISO_A-F | Internal | Winter | B17 | 100 | 99999 | 1000 | 44.41 | 44.42 | 0.01 | 0
2015 | HQ_NY_2_NYISO_A-F | HQ_NY | NYISO_A-F | Internal | Winter | B18 | 400 | 99999 | 1000 | 43.1 | 43.11 | 0.01 | 0
2015 | HQ_NY_2_NYISO_A-F | HQ_NY | NYISO_A-F | Internal | Winter | B19 | 700 | 99999 | 1000 | 43.1 | 43.11 | 0.01 | 0
2015 | HQ_NY_2_NYISO_A-F | HQ_NY | NYISO_A-F | Internal | Winter | B20 | 935 | 99999 | 229.95 | 42.64 | 42.65 | 0.01 | 0
2015 | HQ_IESO_2_IESO | HQ_IESO | IESO | Internal | Shoulder | B11 | 25 | 99999 | 400 | 37.97 | 37.98 | 0.01 | 0
2015 | HQ_IESO_2_IESO | HQ_IESO | IESO | Internal | Shoulder | B12 | 200 | 99999 | 400 | 32.89 | 32.9 | 0.01 | 0
2015 | HQ_IESO_2_IESO | HQ_IESO | IESO | Internal | Shoulder | B13 | 600 | 99999 | 400 | 30.94 | 30.96 | 0.01 | 0
2015 | HQ_IESO_2_IESO | HQ_IESO | IESO | Internal | Shoulder | B14 | 900 | 99999 | 400 | 30.94 | 30.96 | 0.01 | 0
2015 | HQ_IESO_2_IESO | HQ_IESO | IESO | Internal | Shoulder | B15 | 1203 | 99999 | 75.48 | 30.94 | 30.96 | 0.01 | 0
2015 | HQ_IESO_2_IESO | HQ_IESO | IESO | Internal | Summer | B1 | 10 | 99999 | 400 | 51.43 | 51.44 | 0.01 | 0
2015 | HQ_IESO_2_IESO | HQ_IESO | IESO | Internal | Summer | B2 | 25 | 99999 | 400 | 50.11 | 50.13 | 0.01 | 0
2015 | HQ_IESO_2_IESO | HQ_IESO | IESO | Internal | Summer | B3 | 75 | 99999 | 400 | 47.65 | 47.66 | 0.01 | 0
2015 | HQ_IESO_2_IESO | HQ_IESO | IESO | Internal | Summer | B4 | 100 | 99999 | 400 | 45.19 | 45.2 | 0.01 | 0
2015 | HQ_IESO_2_IESO | HQ_IESO | IESO | Internal | Summer | B5 | 200 | 99999 | 400 | 38.06 | 38.07 | 0.01 | 0
2015 | HQ_IESO_2_IESO | HQ_IESO | IESO | Internal | Summer | B6 | 300 | 99999 | 400 | 35.32 | 35.33 | 0.01 | 0
2015 | HQ_IESO_2_IESO | HQ_IESO | IESO | Internal | Summer | B7 | 400 | 99999 | 400 | 29.84 | 29.85 | 0.01 | 0
2015 | HQ_IESO_2_IESO | HQ_IESO | IESO | Internal | Summer | B8 | 500 | 99999 | 400 | 29.01 | 29.02 | 0.01 | 0
2015 | HQ_IESO_2_IESO | HQ_IESO | IESO | Internal | Summer | B9 | 800 | 99999 | 400 | 29.01 | 29.02 | 0.01 | 0
2015 | HQ_IESO_2_IESO | HQ_IESO | IESO | Internal | Summer | B10 | 1262 | 99999 | 12.04 | 29.01 | 29.02 | 0.01 | 0
2015 | HQ_IESO_2_IESO | HQ_IESO | IESO | Internal | Winter | B16 | 25 | 99999 | 400 | 39.84 | 39.85 | 0.01 | 0
2015 | HQ_IESO_2_IESO | HQ_IESO | IESO | Internal | Winter | B17 | 100 | 99999 | 400 | 36.95 | 36.96 | 0.01 | 0
2015 | HQ_IESO_2_IESO | HQ_IESO | IESO | Internal | Winter | B18 | 400 | 99999 | 400 | 35.64 | 35.65 | 0.01 | 0
2015 | HQ_IESO_2_IESO | HQ_IESO | IESO | Internal | Winter | B19 | 700 | 99999 | 400 | 35.64 | 35.65 | 0.01 | 0
2015 | HQ_IESO_2_IESO | HQ_IESO | IESO | Internal | Winter | B20 | 935 | 99999 | 91.98 | 35.64 | 35.65 | 0.01 | 0
2015 | IESO_2_MAPP_CA | IESO | MAPP_CA | Internal | Shoulder | B11 | 25 | 262 | 1023.62 | 37.98 | 46.09 | 7 | 1.11
2015 | IESO_2_MAPP_CA | IESO | MAPP_CA | Internal | Shoulder | B12 | 200 | 262 | 262 | 32.9 | 40.61 | 7 | 0.71
2015 | IESO_2_MAPP_CA | IESO | MAPP_CA | Internal | Shoulder | B13 | 600 | 262 | 0 | 30.96 | 37.94 | 7 | 0
2015 | IESO_2_MAPP_CA | IESO | MAPP_CA | Internal | Shoulder | B14 | 900 | 262 | 0 | 30.96 | 37.87 | 7 | 0
2015 | IESO_2_MAPP_CA | IESO | MAPP_CA | Internal | Shoulder | B15 | 1203 | 262 | 0 | 30.96 | 37.87 | 7 | 0
2015 | IESO_2_MAPP_CA | IESO | MAPP_CA | Internal | Summer | B1 | 10 | 262 | 0 | 51.44 | 58 | 7 | 0
2015 | IESO_2_MAPP_CA | IESO | MAPP_CA | Internal | Summer | B2 | 25 | 262 | 71.64 | 50.13 | 57.13 | 7 | 0
2015 | IESO_2_MAPP_CA | IESO | MAPP_CA | Internal | Summer | B3 | 75 | 262 | 131.63 | 47.66 | 54.66 | 7 | 0
2015 | IESO_2_MAPP_CA | IESO | MAPP_CA | Internal | Summer | B4 | 100 | 262 | 169.36 | 45.2 | 52.2 | 7 | 0
2015 | IESO_2_MAPP_CA | IESO | MAPP_CA | Internal | Summer | B5 | 200 | 262 | 1516.33 | 38.07 | 46.19 | 7 | 1.11
2015 | IESO_2_MAPP_CA | IESO | MAPP_CA | Internal | Summer | B6 | 300 | 262 | 1392.59 | 35.33 | 43.44 | 7 | 1.11
2015 | IESO_2_MAPP_CA | IESO | MAPP_CA | Internal | Summer | B7 | 400 | 262 | 262 | 29.85 | 37.39 | 7 | 0.54
2015 | IESO_2_MAPP_CA | IESO | MAPP_CA | Internal | Summer | B8 | 500 | 262 | 0 | 29.02 | 34.82 | 7 | 0
2015 | IESO_2_MAPP_CA | IESO | MAPP_CA | Internal | Summer | B9 | 800 | 262 | 0 | 29.02 | 34.82 | 7 | 0
2015 | IESO_2_MAPP_CA | IESO | MAPP_CA | Internal | Summer | B10 | 1262 | 262 | 0 | 29.02 | 34.82 | 7 | 0
2015 | IESO_2_MAPP_CA | IESO | MAPP_CA | Internal | Winter | B16 | 25 | 262 | 1168.37 | 39.85 | 47.96 | 7 | 1.11
2015 | IESO_2_MAPP_CA | IESO | MAPP_CA | Internal | Winter | B17 | 100 | 262 | 0 | 36.96 | 43.55 | 7 | 0
2015 | IESO_2_MAPP_CA | IESO | MAPP_CA | Internal | Winter | B18 | 400 | 262 | 0 | 35.65 | 38.56 | 7 | 0
2015 | IESO_2_MAPP_CA | IESO | MAPP_CA | Internal | Winter | B19 | 700 | 262 | 0 | 35.65 | 37.12 | 7 | 0
2015 | IESO_2_MAPP_CA | IESO | MAPP_CA | Internal | Winter | B20 | 935 | 262 | 0 | 35.65 | 37.07 | 7 | 0
2015 | IESO_2_MISO_MI | IESO | MISO_MI | Internal | Shoulder | B11 | 25 | 1840 | 2334.82 | 37.98 | 47.01 | 7 | 2.03
2015 | IESO_2_MISO_MI | IESO | MISO_MI | Internal | Shoulder | B12 | 200 | 1840 | 1840 | 32.9 | 40.63 | 7 | 0.73
2015 | IESO_2_MISO_MI | IESO | MISO_MI | Internal | Shoulder | B13 | 600 | 1840 | 1646.73 | 30.96 | 37.96 | 7 | 0
2015 | IESO_2_MISO_MI | IESO | MISO_MI | Internal | Shoulder | B14 | 900 | 1840 | 0 | 30.96 | 36.44 | 7 | 0
2015 | IESO_2_MISO_MI | IESO | MISO_MI | Internal | Shoulder | B15 | 1203 | 1840 | 0 | 30.96 | 33.9 | 7 | 0
2015 | IESO_2_MISO_MI | IESO | MISO_MI | Internal | Summer | B1 | 10 | 1840 | 1840 | 51.44 | 60.24 | 7 | 1.8
2015 | IESO_2_MISO_MI | IESO | MISO_MI | Internal | Summer | B2 | 25 | 1840 | 2568.51 | 50.13 | 59.16 | 7 | 2.03
2015 | IESO_2_MISO_MI | IESO | MISO_MI | Internal | Summer | B3 | 75 | 1840 | 1840 | 47.66 | 56.45 | 7 | 1.79
2015 | IESO_2_MISO_MI | IESO | MISO_MI | Internal | Summer | B4 | 100 | 1840 | 1840 | 45.2 | 54.01 | 7 | 1.81
2015 | IESO_2_MISO_MI | IESO | MISO_MI | Internal | Summer | B5 | 200 | 1840 | 1840 | 38.07 | 46.86 | 7 | 1.79
2015 | IESO_2_MISO_MI | IESO | MISO_MI | Internal | Summer | B6 | 300 | 1840 | 1840 | 35.33 | 43.62 | 7 | 1.29
2015 | IESO_2_MISO_MI | IESO | MISO_MI | Internal | Summer | B7 | 400 | 1840 | 1109.54 | 29.85 | 36.85 | 7 | 0
2015 | IESO_2_MISO_MI | IESO | MISO_MI | Internal | Summer | B8 | 500 | 1840 | 0 | 29.02 | 34.57 | 7 | 0
2015 | IESO_2_MISO_MI | IESO | MISO_MI | Internal | Summer | B9 | 800 | 1840 | 0 | 29.02 | 33.53 | 7 | 0
2015 | IESO_2_MISO_MI | IESO | MISO_MI | Internal | Summer | B10 | 1262 | 1840 | 0 | 29.02 | 31.81 | 7 | 0
2015 | IESO_2_MISO_MI | IESO | MISO_MI | Internal | Winter | B16 | 25 | 1840 | 1840 | 39.85 | 48.66 | 7 | 1.81
2015 | IESO_2_MISO_MI | IESO | MISO_MI | Internal | Winter | B17 | 100 | 1840 | 0 | 36.96 | 43.6 | 7 | 0
2015 | IESO_2_MISO_MI | IESO | MISO_MI | Internal | Winter | B18 | 400 | 1840 | 0 | 35.65 | 38.53 | 7 | 0
2015 | IESO_2_MISO_MI | IESO | MISO_MI | Internal | Winter | B19 | 700 | 1840 | 0 | 35.65 | 37.11 | 7 | 0
2015 | IESO_2_MISO_MI | IESO | MISO_MI | Internal | Winter | B20 | 935 | 1840 | 0 | 35.65 | 33.12 | 7 | 0
2015 | IESO_2_MISO_W | IESO | MISO_W | Internal | Shoulder | B11 | 25 | 140 | 718.2 | 37.98 | 47.32 | 7 | 2.34
2015 | IESO_2_MISO_W | IESO | MISO_W | Internal | Shoulder | B12 | 200 | 140 | 140 | 32.9 | 40.62 | 7 | 0.73
2015 | IESO_2_MISO_W | IESO | MISO_W | Internal | Shoulder | B13 | 600 | 140 | 0 | 30.96 | 37.95 | 7 | 0
2015 | IESO_2_MISO_W | IESO | MISO_W | Internal | Shoulder | B14 | 900 | 140 | 0 | 30.96 | 36.41 | 7 | 0
2015 | IESO_2_MISO_W | IESO | MISO_W | Internal | Shoulder | B15 | 1203 | 140 | 0 | 30.96 | 34.18 | 7 | 0
2015 | IESO_2_MISO_W | IESO | MISO_W | Internal | Summer | B1 | 10 | 140 | 195.27 | 51.44 | 60.78 | 7 | 2.34
2015 | IESO_2_MISO_W | IESO | MISO_W | Internal | Summer | B2 | 25 | 140 | 680.99 | 50.13 | 59.47 | 7 | 2.34
2015 | IESO_2_MISO_W | IESO | MISO_W | Internal | Summer | B3 | 75 | 140 | 2504.04 | 47.66 | 57 | 7 | 2.34
2015 | IESO_2_MISO_W | IESO | MISO_W | Internal | Summer | B4 | 100 | 140 | 3317.28 | 45.2 | 54.55 | 7 | 2.34
2015 | IESO_2_MISO_W | IESO | MISO_W | Internal | Summer | B5 | 200 | 140 | 562.49 | 38.07 | 47.42 | 7 | 2.34
2015 | IESO_2_MISO_W | IESO | MISO_W | Internal | Summer | B6 | 300 | 140 | 140 | 35.33 | 44.18 | 7 | 1.85
2015 | IESO_2_MISO_W | IESO | MISO_W | Internal | Summer | B7 | 400 | 140 | 140 | 29.85 | 37.4 | 7 | 0.55
2015 | IESO_2_MISO_W | IESO | MISO_W | Internal | Summer | B8 | 500 | 140 | 0 | 29.02 | 34.56 | 7 | 0
2015 | IESO_2_MISO_W | IESO | MISO_W | Internal | Summer | B9 | 800 | 140 | 0 | 29.02 | 33.5 | 7 | 0
2015 | IESO_2_MISO_W | IESO | MISO_W | Internal | Summer | B10 | 1262 | 140 | 0 | 29.02 | 31.12 | 7 | 0
2015 | IESO_2_MISO_W | IESO | MISO_W | Internal | Winter | B16 | 25 | 140 | 457.69 | 39.85 | 49.19 | 7 | 2.34
2015 | IESO_2_MISO_W | IESO | MISO_W | Internal | Winter | B17 | 100 | 140 | 0 | 36.96 | 43.54 | 7 | 0
2015 | IESO_2_MISO_W | IESO | MISO_W | Internal | Winter | B18 | 400 | 140 | 0 | 35.65 | 38.51 | 7 | 0
2015 | IESO_2_MISO_W | IESO | MISO_W | Internal | Winter | B19 | 700 | 140 | 0 | 35.65 | 37.11 | 7 | 0
2015 | IESO_2_MISO_W | IESO | MISO_W | Internal | Winter | B20 | 935 | 140 | 0 | 35.65 | 33.37 | 7 | 0
2015 | IESO_2_NYISO_A-F | IESO | NYISO_A-F | Internal | Shoulder | B11 | 25 | 1725 | 0 | 37.98 | 40.98 | 7 | 0
2015 | IESO_2_NYISO_A-F | IESO | NYISO_A-F | Internal | Shoulder | B12 | 200 | 1725 | 706.04 | 32.9 | 39.9 | 7 | 0
2015 | IESO_2_NYISO_A-F | IESO | NYISO_A-F | Internal | Shoulder | B13 | 600 | 1725 | 1455.3 | 30.96 | 37.96 | 7 | 0
2015 | IESO_2_NYISO_A-F | IESO | NYISO_A-F | Internal | Shoulder | B14 | 900 | 1725 | 1363.09 | 30.96 | 37.96 | 7 | 0
2015 | IESO_2_NYISO_A-F | IESO | NYISO_A-F | Internal | Shoulder | B15 | 1203 | 1725 | 1255.95 | 30.96 | 37.96 | 7 | 0
2015 | IESO_2_NYISO_A-F | IESO | NYISO_A-F | Internal | Summer | B1 | 10 | 1725 | 903.65 | 51.44 | 58.44 | 7 | 0
2015 | IESO_2_NYISO_A-F | IESO | NYISO_A-F | Internal | Summer | B2 | 25 | 1725 | 141.78 | 50.13 | 57.13 | 7 | 0
2015 | IESO_2_NYISO_A-F | IESO | NYISO_A-F | Internal | Summer | B3 | 75 | 1725 | 0 | 47.66 | 51.02 | 7 | 0
2015 | IESO_2_NYISO_A-F | IESO | NYISO_A-F | Internal | Summer | B4 | 100 | 1725 | 0 | 45.2 | 49.48 | 7 | 0
2015 | IESO_2_NYISO_A-F | IESO | NYISO_A-F | Internal | Summer | B5 | 200 | 1725 | 0 | 38.07 | 43.33 | 7 | 0
2015 | IESO_2_NYISO_A-F | IESO | NYISO_A-F | Internal | Summer | B6 | 300 | 1725 | 0 | 35.33 | 39.64 | 7 | 0
2015 | IESO_2_NYISO_A-F | IESO | NYISO_A-F | Internal | Summer | B7 | 400 | 1725 | 1725 | 29.85 | 37.27 | 7 | 0.42
2015 | IESO_2_NYISO_A-F | IESO | NYISO_A-F | Internal | Summer | B8 | 500 | 1725 | 3019.46 | 29.02 | 36.49 | 7 | 0.46
2015 | IESO_2_NYISO_A-F | IESO | NYISO_A-F | Internal | Summer | B9 | 800 | 1725 | 2646.61 | 29.02 | 36.49 | 7 | 0.46
2015 | IESO_2_NYISO_A-F | IESO | NYISO_A-F | Internal | Summer | B10 | 1262 | 1725 | 2116.22 | 29.02 | 36.49 | 7 | 0.46
2015 | IESO_2_NYISO_A-F | IESO | NYISO_A-F | Internal | Winter | B16 | 25 | 1725 | 0 | 39.85 | 46.66 | 7 | 0
2015 | IESO_2_NYISO_A-F | IESO | NYISO_A-F | Internal | Winter | B17 | 100 | 1725 | 2743.29 | 36.96 | 44.42 | 7 | 0.46
2015 | IESO_2_NYISO_A-F | IESO | NYISO_A-F | Internal | Winter | B18 | 400 | 1725 | 3234.33 | 35.65 | 43.11 | 7 | 0.46
2015 | IESO_2_NYISO_A-F | IESO | NYISO_A-F | Internal | Winter | B19 | 700 | 1725 | 2144.46 | 35.65 | 43.11 | 7 | 0.46
2015 | IESO_2_NYISO_A-F | IESO | NYISO_A-F | Internal | Winter | B20 | 935 | 1725 | 692.34 | 35.65 | 42.65 | 7 | 0
2015 | MAPP_CA_2_IESO | MAPP_CA | IESO | Internal | Shoulder | B11 | 25 | 330 | 0 | 46.09 | 37.98 | 8 | 0
2015 | MAPP_CA_2_IESO | MAPP_CA | IESO | Internal | Shoulder | B12 | 200 | 330 | 0 | 40.61 | 32.9 | 8 | 0
2015 | MAPP_CA_2_IESO | MAPP_CA | IESO | Internal | Shoulder | B13 | 600 | 330 | 0 | 37.94 | 30.96 | 8 | 0
2015 | MAPP_CA_2_IESO | MAPP_CA | IESO | Internal | Shoulder | B14 | 900 | 330 | 0 | 37.87 | 30.96 | 8 | 0
2015 | MAPP_CA_2_IESO | MAPP_CA | IESO | Internal | Shoulder | B15 | 1203 | 330 | 0 | 37.87 | 30.96 | 8 | 0
2015 | MAPP_CA_2_IESO | MAPP_CA | IESO | Internal | Summer | B1 | 10 | 330 | 0 | 58 | 51.44 | 8 | 0
2015 | MAPP_CA_2_IESO | MAPP_CA | IESO | Internal | Summer | B2 | 25 | 330 | 0 | 57.13 | 50.13 | 8 | 0
2015 | MAPP_CA_2_IESO | MAPP_CA | IESO | Internal | Summer | B3 | 75 | 330 | 0 | 54.66 | 47.66 | 8 | 0
2015 | MAPP_CA_2_IESO | MAPP_CA | IESO | Internal | Summer | B4 | 100 | 330 | 0 | 52.2 | 45.2 | 8 | 0
2015 | MAPP_CA_2_IESO | MAPP_CA | IESO | Internal | Summer | B5 | 200 | 330 | 0 | 46.19 | 38.07 | 8 | 0
2015 | MAPP_CA_2_IESO | MAPP_CA | IESO | Internal | Summer | B6 | 300 | 330 | 0 | 43.44 | 35.33 | 8 | 0
2015 | MAPP_CA_2_IESO | MAPP_CA | IESO | Internal | Summer | B7 | 400 | 330 | 0 | 37.39 | 29.85 | 8 | 0
2015 | MAPP_CA_2_IESO | MAPP_CA | IESO | Internal | Summer | B8 | 500 | 330 | 0 | 34.82 | 29.02 | 8 | 0
2015 | MAPP_CA_2_IESO | MAPP_CA | IESO | Internal | Summer | B9 | 800 | 330 | 0 | 34.82 | 29.02 | 8 | 0
2015 | MAPP_CA_2_IESO | MAPP_CA | IESO | Internal | Summer | B10 | 1262 | 330 | 0 | 34.82 | 29.02 | 8 | 0
2015 | MAPP_CA_2_IESO | MAPP_CA | IESO | Internal | Winter | B16 | 25 | 330 | 0 | 47.96 | 39.85 | 8 | 0
2015 | MAPP_CA_2_IESO | MAPP_CA | IESO | Internal | Winter | B17 | 100 | 330 | 0 | 43.55 | 36.96 | 8 | 0
2015 | MAPP_CA_2_IESO | MAPP_CA | IESO | Internal | Winter | B18 | 400 | 330 | 0 | 38.56 | 35.65 | 8 | 0
2015 | MAPP_CA_2_IESO | MAPP_CA | IESO | Internal | Winter | B19 | 700 | 330 | 0 | 37.12 | 35.65 | 8 | 0
2015 | MAPP_CA_2_IESO | MAPP_CA | IESO | Internal | Winter | B20 | 935 | 330 | 0 | 37.07 | 35.65 | 8 | 0
2015 | MAPP_CA_2_MAPP_US | MAPP_CA | MAPP_US | Internal | Shoulder | B11 | 25 | 372 | 0 | 46.09 | 44.85 | 7 | 0
2015 | MAPP_CA_2_MAPP_US | MAPP_CA | MAPP_US | Internal | Shoulder | B12 | 200 | 372 | 0 | 40.61 | 36 | 7 | 0
2015 | MAPP_CA_2_MAPP_US | MAPP_CA | MAPP_US | Internal | Shoulder | B13 | 600 | 372 | 0 | 37.94 | 32.3 | 7 | 0
2015 | MAPP_CA_2_MAPP_US | MAPP_CA | MAPP_US | Internal | Shoulder | B14 | 900 | 372 | 0 | 37.87 | 32.04 | 7 | 0
2015 | MAPP_CA_2_MAPP_US | MAPP_CA | MAPP_US | Internal | Shoulder | B15 | 1203 | 372 | 0 | 37.87 | 31.61 | 7 | 0
2015 | MAPP_CA_2_MAPP_US | MAPP_CA | MAPP_US | Internal | Summer | B1 | 10 | 372 | 0 | 58 | 53.78 | 7 | 0
2015 | MAPP_CA_2_MAPP_US | MAPP_CA | MAPP_US | Internal | Summer | B2 | 25 | 372 | 0 | 57.13 | 52.76 | 7 | 0
2015 | MAPP_CA_2_MAPP_US | MAPP_CA | MAPP_US | Internal | Summer | B3 | 75 | 372 | 0 | 54.66 | 52.76 | 7 | 0
2015 | MAPP_CA_2_MAPP_US | MAPP_CA | MAPP_US | Internal | Summer | B4 | 100 | 372 | 0 | 52.2 | 51.04 | 7 | 0
2015 | MAPP_CA_2_MAPP_US | MAPP_CA | MAPP_US | Internal | Summer | B5 | 200 | 372 | 0 | 46.19 | 47.4 | 7 | 0
2015 | MAPP_CA_2_MAPP_US | MAPP_CA | MAPP_US | Internal | Summer | B6 | 300 | 372 | 0 | 43.44 | 41.72 | 7 | 0
2015 | MAPP_CA_2_MAPP_US | MAPP_CA | MAPP_US | Internal | Summer | B7 | 400 | 372 | 0 | 37.39 | 34.93 | 7 | 0
2015 | MAPP_CA_2_MAPP_US | MAPP_CA | MAPP_US | Internal | Summer | B8 | 500 | 372 | 0 | 34.82 | 29.75 | 7 | 0
2015 | MAPP_CA_2_MAPP_US | MAPP_CA | MAPP_US | Internal | Summer | B9 | 800 | 372 | 0 | 34.82 | 28.77 | 7 | 0
2015 | MAPP_CA_2_MAPP_US | MAPP_CA | MAPP_US | Internal | Summer | B10 | 1262 | 372 | 0 | 34.82 | 26.8 | 7 | 0
2015 | MAPP_CA_2_MAPP_US | MAPP_CA | MAPP_US | Internal | Winter | B16 | 25 | 372 | 0 | 47.96 | 46.72 | 7 | 0
2015 | MAPP_CA_2_MAPP_US | MAPP_CA | MAPP_US | Internal | Winter | B17 | 100 | 372 | 0 | 43.55 | 36.54 | 7 | 0
2015 | MAPP_CA_2_MAPP_US | MAPP_CA | MAPP_US | Internal | Winter | B18 | 400 | 372 | 0 | 38.56 | 33.08 | 7 | 0
2015 | MAPP_CA_2_MAPP_US | MAPP_CA | MAPP_US | Internal | Winter | B19 | 700 | 372 | 0 | 37.12 | 33.08 | 7 | 0
2015 | MAPP_CA_2_MAPP_US | MAPP_CA | MAPP_US | Internal | Winter | B20 | 935 | 372 | 0 | 37.07 | 30.53 | 7 | 0
2015 | MAPP_CA_2_MISO_W | MAPP_CA | MISO_W | Internal | Shoulder | B11 | 25 | 1970 | 1970 | 46.09 | 47.32 | 0.01 | 1.22
2015 | MAPP_CA_2_MISO_W | MAPP_CA | MISO_W | Internal | Shoulder | B12 | 200 | 1970 | 809.43 | 40.61 | 40.62 | 0.01 | 0
2015 | MAPP_CA_2_MISO_W | MAPP_CA | MISO_W | Internal | Shoulder | B13 | 600 | 1970 | 233.5 | 37.94 | 37.95 | 0.01 | 0
2015 | MAPP_CA_2_MISO_W | MAPP_CA | MISO_W | Internal | Shoulder | B14 | 900 | 1970 | 0 | 37.87 | 36.41 | 0.01 | 0
2015 | MAPP_CA_2_MISO_W | MAPP_CA | MISO_W | Internal | Shoulder | B15 | 1203 | 1970 | 0 | 37.87 | 34.18 | 0.01 | 0
2015 | MAPP_CA_2_MISO_W | MAPP_CA | MISO_W | Internal | Summer | B1 | 10 | 1970 | 2011.86 | 58 | 60.78 | 0.01 | 2.77
2015 | MAPP_CA_2_MISO_W | MAPP_CA | MISO_W | Internal | Summer | B2 | 25 | 1970 | 1970 | 57.13 | 59.47 | 0.01 | 2.33
2015 | MAPP_CA_2_MISO_W | MAPP_CA | MISO_W | Internal | Summer | B3 | 75 | 1970 | 1970 | 54.66 | 57 | 0.01 | 2.33
2015 | MAPP_CA_2_MISO_W | MAPP_CA | MISO_W | Internal | Summer | B4 | 100 | 1970 | 1970 | 52.2 | 54.55 | 0.01 | 2.33
2015 | MAPP_CA_2_MISO_W | MAPP_CA | MISO_W | Internal | Summer | B5 | 200 | 1970 | 1970 | 46.19 | 47.42 | 0.01 | 1.22
2015 | MAPP_CA_2_MISO_W | MAPP_CA | MISO_W | Internal | Summer | B6 | 300 | 1970 | 1970 | 43.44 | 44.18 | 0.01 | 0.73
2015 | MAPP_CA_2_MISO_W | MAPP_CA | MISO_W | Internal | Summer | B7 | 400 | 1970 | 565.39 | 37.39 | 37.4 | 0.01 | 0
2015 | MAPP_CA_2_MISO_W | MAPP_CA | MISO_W | Internal | Summer | B8 | 500 | 1970 | 0 | 34.82 | 34.56 | 0.01 | 0
2015 | MAPP_CA_2_MISO_W | MAPP_CA | MISO_W | Internal | Summer | B9 | 800 | 1970 | 0 | 34.82 | 33.5 | 0.01 | 0
2015 | MAPP_CA_2_MISO_W | MAPP_CA | MISO_W | Internal | Summer | B10 | 1262 | 1970 | 0 | 34.82 | 31.12 | 0.01 | 0
2015 | MAPP_CA_2_MISO_W | MAPP_CA | MISO_W | Internal | Winter | B16 | 25 | 1970 | 1970 | 47.96 | 49.19 | 0.01 | 1.22
2015 | MAPP_CA_2_MISO_W | MAPP_CA | MISO_W | Internal | Winter | B17 | 100 | 1970 | 0 | 43.55 | 43.54 | 0.01 | 0
2015 | MAPP_CA_2_MISO_W | MAPP_CA | MISO_W | Internal | Winter | B18 | 400 | 1970 | 0 | 38.56 | 38.51 | 0.01 | 0
2015 | MAPP_CA_2_MISO_W | MAPP_CA | MISO_W | Internal | Winter | B19 | 700 | 1970 | 0 | 37.12 | 37.11 | 0.01 | 0
2015 | MAPP_CA_2_MISO_W | MAPP_CA | MISO_W | Internal | Winter | B20 | 935 | 1970 | 0 | 37.07 | 33.37 | 0.01 | 0
2015 | MAPP_US_2_MAPP_CA | MAPP_US | MAPP_CA | Internal | Shoulder | B11 | 25 | 165 | 0 | 44.85 | 46.09 | 7 | 0
2015 | MAPP_US_2_MAPP_CA | MAPP_US | MAPP_CA | Internal | Shoulder | B12 | 200 | 165 | 0 | 36 | 40.61 | 7 | 0
2015 | MAPP_US_2_MAPP_CA | MAPP_US | MAPP_CA | Internal | Shoulder | B13 | 600 | 165 | 0 | 32.3 | 37.94 | 7 | 0
2015 | MAPP_US_2_MAPP_CA | MAPP_US | MAPP_CA | Internal | Shoulder | B14 | 900 | 165 | 0 | 32.04 | 37.87 | 7 | 0
2015 | MAPP_US_2_MAPP_CA | MAPP_US | MAPP_CA | Internal | Shoulder | B15 | 1203 | 165 | 0 | 31.61 | 37.87 | 7 | 0
2015 | MAPP_US_2_MAPP_CA | MAPP_US | MAPP_CA | Internal | Summer | B1 | 10 | 165 | 0 | 53.78 | 58 | 7 | 0
2015 | MAPP_US_2_MAPP_CA | MAPP_US | MAPP_CA | Internal | Summer | B2 | 25 | 165 | 0 | 52.76 | 57.13 | 7 | 0
2015 | MAPP_US_2_MAPP_CA | MAPP_US | MAPP_CA | Internal | Summer | B3 | 75 | 165 | 0 | 52.76 | 54.66 | 7 | 0
2015 | MAPP_US_2_MAPP_CA | MAPP_US | MAPP_CA | Internal | Summer | B4 | 100 | 165 | 0 | 51.04 | 52.2 | 7 | 0
2015 | MAPP_US_2_MAPP_CA | MAPP_US | MAPP_CA | Internal | Summer | B5 | 200 | 165 | 0 | 47.4 | 46.19 | 7 | 0
2015 | MAPP_US_2_MAPP_CA | MAPP_US | MAPP_CA | Internal | Summer | B6 | 300 | 165 | 0 | 41.72 | 43.44 | 7 | 0
2015 | MAPP_US_2_MAPP_CA | MAPP_US | MAPP_CA | Internal | Summer | B7 | 400 | 165 | 0 | 34.93 | 37.39 | 7 | 0
2015 | MAPP_US_2_MAPP_CA | MAPP_US | MAPP_CA | Internal | Summer | B8 | 500 | 165 | 0 | 29.75 | 34.82 | 7 | 0
2015 | MAPP_US_2_MAPP_CA | MAPP_US | MAPP_CA | Internal | Summer | B9 | 800 | 165 | 0 | 28.77 | 34.82 | 7 | 0
2015 | MAPP_US_2_MAPP_CA | MAPP_US | MAPP_CA | Internal | Summer | B10 | 1262 | 165 | 165 | 26.8 | 34.82 | 7 | 1.03
2015 | MAPP_US_2_MAPP_CA | MAPP_US | MAPP_CA | Internal | Winter | B16 | 25 | 165 | 0 | 46.72 | 47.96 | 7 | 0
2015 | MAPP_US_2_MAPP_CA | MAPP_US | MAPP_CA | Internal | Winter | B17 | 100 | 165 | 165 | 36.54 | 43.55 | 7 | 0.01
2015 | MAPP_US_2_MAPP_CA | MAPP_US | MAPP_CA | Internal | Winter | B18 | 400 | 165 | 0 | 33.08 | 38.56 | 7 | 0
2015 | MAPP_US_2_MAPP_CA | MAPP_US | MAPP_CA | Internal | Winter | B19 | 700 | 165 | 0 | 33.08 | 37.12 | 7 | 0
2015 | MAPP_US_2_MAPP_CA | MAPP_US | MAPP_CA | Internal | Winter | B20 | 935 | 165 | 0 | 30.53 | 37.07 | 7 | 0
2015 | MAPP_US_2_MISO_W | MAPP_US | MISO_W | Internal | Shoulder | B11 | 25 | 2635 | 0 | 44.85 | 47.32 | 7 | 0
2015 | MAPP_US_2_MISO_W | MAPP_US | MISO_W | Internal | Shoulder | B12 | 200 | 2635 | 0 | 36 | 40.62 | 7 | 0
2015 | MAPP_US_2_MISO_W | MAPP_US | MISO_W | Internal | Shoulder | B13 | 600 | 2635 | 0 | 32.3 | 37.95 | 7 | 0
2015 | MAPP_US_2_MISO_W | MAPP_US | MISO_W | Internal | Shoulder | B14 | 900 | 2635 | 0 | 32.04 | 36.41 | 7 | 0
2015 | MAPP_US_2_MISO_W | MAPP_US | MISO_W | Internal | Shoulder | B15 | 1203 | 2635 | 0 | 31.61 | 34.18 | 7 | 0
2015 | MAPP_US_2_MISO_W | MAPP_US | MISO_W | Internal | Summer | B1 | 10 | 2635 | 848.14 | 53.78 | 60.78 | 7 | 0
2015 | MAPP_US_2_MISO_W | MAPP_US | MISO_W | Internal | Summer | B2 | 25 | 2635 | 0 | 52.76 | 59.47 | 7 | 0
2015 | MAPP_US_2_MISO_W | MAPP_US | MISO_W | Internal | Summer | B3 | 75 | 2635 | 0 | 52.76 | 57 | 7 | 0
2015 | MAPP_US_2_MISO_W | MAPP_US | MISO_W | Internal | Summer | B4 | 100 | 2635 | 0 | 51.04 | 54.55 | 7 | 0
2015 | MAPP_US_2_MISO_W | MAPP_US | MISO_W | Internal | Summer | B5 | 200 | 2635 | 0 | 47.4 | 47.42 | 7 | 0
2015 | MAPP_US_2_MISO_W | MAPP_US | MISO_W | Internal | Summer | B6 | 300 | 2635 | 0 | 41.72 | 44.18 | 7 | 0
2015 | MAPP_US_2_MISO_W | MAPP_US | MISO_W | Internal | Summer | B7 | 400 | 2635 | 0 | 34.93 | 37.4 | 7 | 0
2015 | MAPP_US_2_MISO_W | MAPP_US | MISO_W | Internal | Summer | B8 | 500 | 2635 | 0 | 29.75 | 34.56 | 7 | 0
2015 | MAPP_US_2_MISO_W | MAPP_US | MISO_W | Internal | Summer | B9 | 800 | 2635 | 0 | 28.77 | 33.5 | 7 | 0
2015 | MAPP_US_2_MISO_W | MAPP_US | MISO_W | Internal | Summer | B10 | 1262 | 2635 | 0 | 26.8 | 31.12 | 7 | 0
2015 | MAPP_US_2_MISO_W | MAPP_US | MISO_W | Internal | Winter | B16 | 25 | 2635 | 0 | 46.72 | 49.19 | 7 | 0
2015 | MAPP_US_2_MISO_W | MAPP_US | MISO_W | Internal | Winter | B17 | 100 | 2635 | 964.31 | 36.54 | 43.54 | 7 | 0
2015 | MAPP_US_2_MISO_W | MAPP_US | MISO_W | Internal | Winter | B18 | 400 | 2635 | 0 | 33.08 | 38.51 | 7 | 0
2015 | MAPP_US_2_MISO_W | MAPP_US | MISO_W | Internal | Winter | B19 | 700 | 2635 | 0 | 33.08 | 37.11 | 7 | 0
2015 | MAPP_US_2_MISO_W | MAPP_US | MISO_W | Internal | Winter | B20 | 935 | 2635 | 0 | 30.53 | 33.37 | 7 | 0
2015 | MAPP_US_2_NE | MAPP_US | NE | Internal | Shoulder | B11 | 25 | 2000 | 1515.98 | 44.85 | 51.85 | 7 | 0
2015 | MAPP_US_2_NE | MAPP_US | NE | Internal | Shoulder | B12 | 200 | 2000 | 1387.5 | 36 | 43 | 7 | 0
2015 | MAPP_US_2_NE | MAPP_US | NE | Internal | Shoulder | B13 | 600 | 2000 | 1235.82 | 32.3 | 39.3 | 7 | 0
2015 | MAPP_US_2_NE | MAPP_US | NE | Internal | Shoulder | B14 | 900 | 2000 | 100.1 | 32.04 | 39.04 | 7 | 0
2015 | MAPP_US_2_NE | MAPP_US | NE | Internal | Shoulder | B15 | 1203 | 2000 | 0 | 31.61 | 37.6 | 7 | 0
2015 | MAPP_US_2_NE | MAPP_US | NE | Internal | Summer | B1 | 10 | 2000 | 372.02 | 53.78 | 60.78 | 7 | 0
2015 | MAPP_US_2_NE | MAPP_US | NE | Internal | Summer | B2 | 25 | 2000 | 1036.75 | 52.76 | 59.76 | 7 | 0
2015 | MAPP_US_2_NE | MAPP_US | NE | Internal | Summer | B3 | 75 | 2000 | 1006.25 | 52.76 | 59.76 | 7 | 0
2015 | MAPP_US_2_NE | MAPP_US | NE | Internal | Summer | B4 | 100 | 2000 | 1037.72 | 51.04 | 58.04 | 7 | 0
2015 | MAPP_US_2_NE | MAPP_US | NE | Internal | Summer | B5 | 200 | 2000 | 1166.72 | 47.4 | 54.4 | 7 | 0
2015 | MAPP_US_2_NE | MAPP_US | NE | Internal | Summer | B6 | 300 | 2000 | 1249.47 | 41.72 | 48.72 | 7 | 0
2015 | MAPP_US_2_NE | MAPP_US | NE | Internal | Summer | B7 | 400 | 2000 | 1555.78 | 34.93 | 41.93 | 7 | 0
2015 | MAPP_US_2_NE | MAPP_US | NE | Internal | Summer | B8 | 500 | 2000 | 1427.53 | 29.75 | 36.75 | 7 | 0
2015 | MAPP_US_2_NE | MAPP_US | NE | Internal | Summer | B9 | 800 | 2000 | 672.3 | 28.77 | 35.77 | 7 | 0
2015 | MAPP_US_2_NE | MAPP_US | NE | Internal | Summer | B10 | 1262 | 2000 | 367.04 | 26.8 | 33.8 | 7 | 0
2015 | MAPP_US_2_NE | MAPP_US | NE | Internal | Winter | B16 | 25 | 2000 | 1590.19 | 46.72 | 53.72 | 7 | 0
2015 | MAPP_US_2_NE | MAPP_US | NE | Internal | Winter | B17 | 100 | 2000 | 0 | 36.54 | 41.9 | 7 | 0
2015 | MAPP_US_2_NE | MAPP_US | NE | Internal | Winter | B18 | 400 | 2000 | 525.66 | 33.08 | 40.08 | 7 | 0
2015 | MAPP_US_2_NE | MAPP_US | NE | Internal | Winter | B19 | 700 | 2000 | 115.65 | 33.08 | 40.08 | 7 | 0
2015 | MAPP_US_2_NE | MAPP_US | NE | Internal | Winter | B20 | 935 | 2000 | 297.79 | 30.53 | 37.53 | 7 | 0
2015 | MARITIMES_2_NEISO | MARITIMES | NEISO | Internal | Shoulder | B11 | 25 | 99999 | 1400 | 36.89 | 36.9 | 0.01 | 0
2015 | MARITIMES_2_NEISO | MARITIMES | NEISO | Internal | Shoulder | B12 | 200 | 99999 | 1400 | 36.89 | 36.9 | 0.01 | 0
2015 | MARITIMES_2_NEISO | MARITIMES | NEISO | Internal | Shoulder | B13 | 600 | 99999 | 1400 | 36.89 | 36.9 | 0.01 | 0
2015 | MARITIMES_2_NEISO | MARITIMES | NEISO | Internal | Shoulder | B14 | 900 | 99999 | 1400 | 36.89 | 36.9 | 0.01 | 0
2015 | MARITIMES_2_NEISO | MARITIMES | NEISO | Internal | Shoulder | B15 | 1203 | 99999 | 426.43 | 36.89 | 36.9 | 0.01 | 0
2015 | MARITIMES_2_NEISO | MARITIMES | NEISO | Internal | Summer | B1 | 10 | 99999 | 1400 | 57.95 | 57.96 | 0.01 | 0
2015 | MARITIMES_2_NEISO | MARITIMES | NEISO | Internal | Summer | B2 | 25 | 99999 | 1400 | 56.64 | 56.65 | 0.01 | 0
2015 | MARITIMES_2_NEISO | MARITIMES | NEISO | Internal | Summer | B3 | 75 | 99999 | 1400 | 47.97 | 47.98 | 0.01 | 0
2015 | MARITIMES_2_NEISO | MARITIMES | NEISO | Internal | Summer | B4 | 100 | 99999 | 1400 | 44.04 | 44.05 | 0.01 | 0
2015 | MARITIMES_2_NEISO | MARITIMES | NEISO | Internal | Summer | B5 | 200 | 99999 | 1400 | 37.88 | 37.89 | 0.01 | 0
2015 | MARITIMES_2_NEISO | MARITIMES | NEISO | Internal | Summer | B6 | 300 | 99999 | 1400 | 34.19 | 34.2 | 0.01 | 0
2015 | MARITIMES_2_NEISO | MARITIMES | NEISO | Internal | Summer | B7 | 400 | 99999 | 1400 | 34.19 | 34.2 | 0.01 | 0
2015 | MARITIMES_2_NEISO | MARITIMES | NEISO | Internal | Summer | B8 | 500 | 99999 | 1400 | 34.19 | 34.2 | 0.01 | 0
2015 | MARITIMES_2_NEISO | MARITIMES | NEISO | Internal | Summer | B9 | 800 | 99999 | 1400 | 34.19 | 34.2 | 0.01 | 0
2015 | MARITIMES_2_NEISO | MARITIMES | NEISO | Internal | Summer | B10 | 1262 | 99999 | 236.13 | 34.19 | 34.2 | 0.01 | 0
2015 | MARITIMES_2_NEISO | MARITIMES | NEISO | Internal | Winter | B16 | 25 | 99999 | 1400 | 45.28 | 45.29 | 0.01 | 0
2015 | MARITIMES_2_NEISO | MARITIMES | NEISO | Internal | Winter | B17 | 100 | 99999 | 1400 | 45.28 | 45.29 | 0.01 | 0
2015 | MARITIMES_2_NEISO | MARITIMES | NEISO | Internal | Winter | B18 | 400 | 99999 | 1400 | 45.28 | 45.29 | 0.01 | 0
2015 | MARITIMES_2_NEISO | MARITIMES | NEISO | Internal | Winter | B19 | 700 | 99999 | 1400 | 45.28 | 45.29 | 0.01 | 0
2015 | MARITIMES_2_NEISO | MARITIMES | NEISO | Internal | Winter | B20 | 935 | 99999 | 475.94 | 45.28 | 45.29 | 0.01 | 0
2015 | MISO_IN_2_MISO_MI | MISO_IN | MISO_MI | Internal | Shoulder | B11 | 25 | 5000 | 0 | 47.34 | 47.01 | 0.01 | 0
2015 | MISO_IN_2_MISO_MI | MISO_IN | MISO_MI | Internal | Shoulder | B12 | 200 | 5000 | 0 | 40.64 | 40.63 | 0.01 | 0
2015 | MISO_IN_2_MISO_MI | MISO_IN | MISO_MI | Internal | Shoulder | B13 | 600 | 5000 | 0 | 37.96 | 37.96 | 0.01 | 0
2015 | MISO_IN_2_MISO_MI | MISO_IN | MISO_MI | Internal | Shoulder | B14 | 900 | 5000 | 1143.99 | 36.43 | 36.44 | 0.01 | 0
2015 | MISO_IN_2_MISO_MI | MISO_IN | MISO_MI | Internal | Shoulder | B15 | 1203 | 5000 | 1269.35 | 33.88 | 33.9 | 0.01 | 0
2015 | MISO_IN_2_MISO_MI | MISO_IN | MISO_MI | Internal | Summer | B1 | 10 | 5000 | 0 | 60.8 | 60.24 | 0.01 | 0
2015 | MISO_IN_2_MISO_MI | MISO_IN | MISO_MI | Internal | Summer | B2 | 25 | 5000 | 0 | 59.49 | 59.16 | 0.01 | 0
2015 | MISO_IN_2_MISO_MI | MISO_IN | MISO_MI | Internal | Summer | B3 | 75 | 5000 | 0 | 57.02 | 56.45 | 0.01 | 0
2015 | MISO_IN_2_MISO_MI | MISO_IN | MISO_MI | Internal | Summer | B4 | 100 | 5000 | 0 | 54.57 | 54.01 | 0.01 | 0
2015 | MISO_IN_2_MISO_MI | MISO_IN | MISO_MI | Internal | Summer | B5 | 200 | 5000 | 0 | 47.24 | 46.86 | 0.01 | 0
2015 | MISO_IN_2_MISO_MI | MISO_IN | MISO_MI | Internal | Summer | B6 | 300 | 5000 | 0 | 43.63 | 43.62 | 0.01 | 0
2015 | MISO_IN_2_MISO_MI | MISO_IN | MISO_MI | Internal | Summer | B7 | 400 | 5000 | 0 | 36.85 | 36.85 | 0.01 | 0
2015 | MISO_IN_2_MISO_MI | MISO_IN | MISO_MI | Internal | Summer | B8 | 500 | 5000 | 637.66 | 34.56 | 34.57 | 0.01 | 0
2015 | MISO_IN_2_MISO_MI | MISO_IN | MISO_MI | Internal | Summer | B9 | 800 | 5000 | 2151.13 | 33.52 | 33.53 | 0.01 | 0
2015 | MISO_IN_2_MISO_MI | MISO_IN | MISO_MI | Internal | Summer | B10 | 1262 | 5000 | 2820.32 | 31.8 | 31.81 | 0.01 | 0
2015 | MISO_IN_2_MISO_MI | MISO_IN | MISO_MI | Internal | Winter | B16 | 25 | 5000 | 0 | 49.21 | 48.66 | 0.01 | 0
2015 | MISO_IN_2_MISO_MI | MISO_IN | MISO_MI | Internal | Winter | B17 | 100 | 5000 | 143.77 | 43.59 | 43.6 | 0.01 | 0
2015 | MISO_IN_2_MISO_MI | MISO_IN | MISO_MI | Internal | Winter | B18 | 400 | 5000 | 664.28 | 38.52 | 38.53 | 0.01 | 0
2015 | MISO_IN_2_MISO_MI | MISO_IN | MISO_MI | Internal | Winter | B19 | 700 | 5000 | 0 | 37.11 | 37.11 | 0.01 | 0
2015 | MISO_IN_2_MISO_MI | MISO_IN | MISO_MI | Internal | Winter | B20 | 935 | 5000 | 967.81 | 33.11 | 33.12 | 0.01 | 0
2015 | MISO_IN_2_MISO_MO-IL | MISO_IN | MISO_MO-IL | Internal | Shoulder | B11 | 25 | 5000 | 0 | 47.34 | 47.33 | 0.01 | 0
2015 | MISO_IN_2_MISO_MO-IL | MISO_IN | MISO_MO-IL | Internal | Shoulder | B12 | 200 | 5000 | 0 | 40.64 | 40.63 | 0.01 | 0
2015 | MISO_IN_2_MISO_MO-IL | MISO_IN | MISO_MO-IL | Internal | Shoulder | B13 | 600 | 5000 | 0 | 37.96 | 37.95 | 0.01 | 0
2015 | MISO_IN_2_MISO_MO-IL | MISO_IN | MISO_MO-IL | Internal | Shoulder | B14 | 900 | 5000 | 0 | 36.43 | 36.42 | 0.01 | 0
2015 | MISO_IN_2_MISO_MO-IL | MISO_IN | MISO_MO-IL | Internal | Shoulder | B15 | 1203 | 5000 | 0 | 33.88 | 33.87 | 0.01 | 0
2015 | MISO_IN_2_MISO_MO-IL | MISO_IN | MISO_MO-IL | Internal | Summer | B1 | 10 | 5000 | 0 | 60.8 | 60.79 | 0.01 | 0
2015 | MISO_IN_2_MISO_MO-IL | MISO_IN | MISO_MO-IL | Internal | Summer | B2 | 25 | 5000 | 0 | 59.49 | 59.48 | 0.01 | 0
2015 | MISO_IN_2_MISO_MO-IL | MISO_IN | MISO_MO-IL | Internal | Summer | B3 | 75 | 5000 | 0 | 57.02 | 57.01 | 0.01 | 0
2015 | MISO_IN_2_MISO_MO-IL | MISO_IN | MISO_MO-IL | Internal | Summer | B4 | 100 | 5000 | 0 | 54.57 | 54.56 | 0.01 | 0
2015 | MISO_IN_2_MISO_MO-IL | MISO_IN | MISO_MO-IL | Internal | Summer | B5 | 200 | 5000 | 487.74 | 47.24 | 47.25 | 0.01 | 0
2015 | MISO_IN_2_MISO_MO-IL | MISO_IN | MISO_MO-IL | Internal | Summer | B6 | 300 | 5000 | 0 | 43.63 | 43.62 | 0.01 | 0
2015 | MISO_IN_2_MISO_MO-IL | MISO_IN | MISO_MO-IL | Internal | Summer | B7 | 400 | 5000 | 0 | 36.85 | 36.85 | 0.01 | 0
2015 | MISO_IN_2_MISO_MO-IL | MISO_IN | MISO_MO-IL | Internal | Summer | B8 | 500 | 5000 | 0 | 34.56 | 34.55 | 0.01 | 0
2015 | MISO_IN_2_MISO_MO-IL | MISO_IN | MISO_MO-IL | Internal | Summer | B9 | 800 | 5000 | 0 | 33.52 | 33.49 | 0.01 | 0
2015 | MISO_IN_2_MISO_MO-IL | MISO_IN | MISO_MO-IL | Internal | Summer | B10 | 1262 | 5000 | 0 | 31.8 | 31.11 | 0.01 | 0
2015 | MISO_IN_2_MISO_MO-IL | MISO_IN | MISO_MO-IL | Internal | Winter | B16 | 25 | 5000 | 0 | 49.21 | 49.2 | 0.01 | 0
2015 | MISO_IN_2_MISO_MO-IL | MISO_IN | MISO_MO-IL | Internal | Winter | B17 | 100 | 5000 | 0 | 43.59 | 43.55 | 0.01 | 0
2015 | MISO_IN_2_MISO_MO-IL | MISO_IN | MISO_MO-IL | Internal | Winter | B18 | 400 | 5000 | 0 | 38.52 | 38.51 | 0.01 | 0
2015 | MISO_IN_2_MISO_MO-IL | MISO_IN | MISO_MO-IL | Internal | Winter | B19 | 700 | 5000 | 0 | 37.11 | 37.09 | 0.01 | 0
2015 | MISO_IN_2_MISO_MO-IL | MISO_IN | MISO_MO-IL | Internal | Winter | B20 | 935 | 5000 | 0 | 33.11 | 33.1 | 0.01 | 0
2015 | MISO_IN_2_NonRTO_Midwest | MISO_IN | NonRTO_Midwest | Internal | Shoulder | B11 | 25 | 4800 | 927.9 | 47.34 | 55.34 | 8 | 0
2015 | MISO_IN_2_NonRTO_Midwest | MISO_IN | NonRTO_Midwest | Internal | Shoulder | B12 | 200 | 4800 | 523.63 | 40.64 | 48.64 | 8 | 0
2015 | MISO_IN_2_NonRTO_Midwest | MISO_IN | NonRTO_Midwest | Internal | Shoulder | B13 | 600 | 4800 | 0 | 37.96 | 45.78 | 8 | 0
2015 | MISO_IN_2_NonRTO_Midwest | MISO_IN | NonRTO_Midwest | Internal | Shoulder | B14 | 900 | 4800 | 0 | 36.43 | 35.62 | 8 | 0
2015 | MISO_IN_2_NonRTO_Midwest | MISO_IN | NonRTO_Midwest | Internal | Shoulder | B15 | 1203 | 4800 | 0 | 33.88 | 32.87 | 8 | 0
2015 | MISO_IN_2_NonRTO_Midwest | MISO_IN | NonRTO_Midwest | Internal | Summer | B1 | 10 | 4800 | 0 | 60.8 | 65.02 | 8 | 0
2015 | MISO_IN_2_NonRTO_Midwest | MISO_IN | NonRTO_Midwest | Internal | Summer | B2 | 25 | 4800 | 0 | 59.49 | 65.02 | 8 | 0
2015 | MISO_IN_2_NonRTO_Midwest | MISO_IN | NonRTO_Midwest | Internal | Summer | B3 | 75 | 4800 | 978.75 | 57.02 | 65.02 | 8 | 0
2015 | MISO_IN_2_NonRTO_Midwest | MISO_IN | NonRTO_Midwest | Internal | Summer | B4 | 100 | 4800 | 927.82 | 54.57 | 62.57 | 8 | 0
2015 | MISO_IN_2_NonRTO_Midwest | MISO_IN | NonRTO_Midwest | Internal | Summer | B5 | 200 | 4800 | 628.48 | 47.24 | 55.24 | 8 | 0
2015 | MISO_IN_2_NonRTO_Midwest | MISO_IN | NonRTO_Midwest | Internal | Summer | B6 | 300 | 4800 | 64.95 | 43.63 | 51.63 | 8 | 0
2015 | MISO_IN_2_NonRTO_Midwest | MISO_IN | NonRTO_Midwest | Internal | Summer | B7 | 400 | 4800 | 0 | 36.85 | 35.84 | 8 | 0
2015 | MISO_IN_2_NonRTO_Midwest | MISO_IN | NonRTO_Midwest | Internal | Summer | B8 | 500 | 4800 | 0 | 34.56 | 34.4 | 8 | 0
2015 | MISO_IN_2_NonRTO_Midwest | MISO_IN | NonRTO_Midwest | Internal | Summer | B9 | 800 | 4800 | 0 | 33.52 | 32.87 | 8 | 0
2015 | MISO_IN_2_NonRTO_Midwest | MISO_IN | NonRTO_Midwest | Internal | Summer | B10 | 1262 | 4800 | 0 | 31.8 | 32.02 | 8 | 0
2015 | MISO_IN_2_NonRTO_Midwest | MISO_IN | NonRTO_Midwest | Internal | Winter | B16 | 25 | 4800 | 2407.52 | 49.21 | 57.21 | 8 | 0
2015 | MISO_IN_2_NonRTO_Midwest | MISO_IN | NonRTO_Midwest | Internal | Winter | B17 | 100 | 4800 | 1445.06 | 43.59 | 51.59 | 8 | 0
2015 | MISO_IN_2_NonRTO_Midwest | MISO_IN | NonRTO_Midwest | Internal | Winter | B18 | 400 | 4800 | 629.53 | 38.52 | 46.52 | 8 | 0
2015 | MISO_IN_2_NonRTO_Midwest | MISO_IN | NonRTO_Midwest | Internal | Winter | B19 | 700 | 4800 | 0 | 37.11 | 36.22 | 8 | 0
2015 | MISO_IN_2_NonRTO_Midwest | MISO_IN | NonRTO_Midwest | Internal | Winter | B20 | 935 | 4800 | 0 | 33.11 | 32.87 | 8 | 0
2015 | MISO_IN_2_PJM_ROR | MISO_IN | PJM_ROR | Internal | Shoulder | B11 | 25 | 992 | 0 | 47.34 | 49.01 | 2 | 0
2015 | MISO_IN_2_PJM_ROR | MISO_IN | PJM_ROR | Internal | Shoulder | B12 | 200 | 992 | 0 | 40.64 | 42.63 | 2 | 0
2015 | MISO_IN_2_PJM_ROR | MISO_IN | PJM_ROR | Internal | Shoulder | B13 | 600 | 992 | 0 | 37.96 | 39.96 | 2 | 0
2015 | MISO_IN_2_PJM_ROR | MISO_IN | PJM_ROR | Internal | Shoulder | B14 | 900 | 992 | 0 | 36.43 | 38.42 | 2 | 0
2015 | MISO_IN_2_PJM_ROR | MISO_IN | PJM_ROR | Internal | Shoulder | B15 | 1203 | 992 | 0 | 33.88 | 35.25 | 2 | 0
2015 | MISO_IN_2_PJM_ROR | MISO_IN | PJM_ROR | Internal | Summer | B1 | 10 | 992 | 0.01 | 60.8 | 62.79 | 2 | 0
2015 | MISO_IN_2_PJM_ROR | MISO_IN | PJM_ROR | Internal | Summer | B2 | 25 | 992 | 0 | 59.49 | 61.48 | 2 | 0
2015 | MISO_IN_2_PJM_ROR | MISO_IN | PJM_ROR | Internal | Summer | B3 | 75 | 992 | 0 | 57.02 | 58.29 | 2 | 0
2015 | MISO_IN_2_PJM_ROR | MISO_IN | PJM_ROR | Internal | Summer | B4 | 100 | 992 | 0 | 54.57 | 56.55 | 2 | 0
2015 | MISO_IN_2_PJM_ROR | MISO_IN | PJM_ROR | Internal | Summer | B5 | 200 | 992 | 0 | 47.24 | 49.1 | 2 | 0
2015 | MISO_IN_2_PJM_ROR | MISO_IN | PJM_ROR | Internal | Summer | B6 | 300 | 992 | 0 | 43.63 | 45.62 | 2 | 0
2015 | MISO_IN_2_PJM_ROR | MISO_IN | PJM_ROR | Internal | Summer | B7 | 400 | 992 | 611.55 | 36.85 | 38.85 | 2 | 0
2015 | MISO_IN_2_PJM_ROR | MISO_IN | PJM_ROR | Internal | Summer | B8 | 500 | 992 | 0 | 34.56 | 36.56 | 2 | 0
2015 | MISO_IN_2_PJM_ROR | MISO_IN | PJM_ROR | Internal | Summer | B9 | 800 | 992 | 0 | 33.52 | 35.49 | 2 | 0
2015 | MISO_IN_2_PJM_ROR | MISO_IN | PJM_ROR | Internal | Summer | B10 | 1262 | 992 | 0 | 31.8 | 32.43 | 2 | 0
2015 | MISO_IN_2_PJM_ROR | MISO_IN | PJM_ROR | Internal | Winter | B16 | 25 | 992 | 0 | 49.21 | 51.2 | 2 | 0
2015 | MISO_IN_2_PJM_ROR | MISO_IN | PJM_ROR | Internal | Winter | B17 | 100 | 992 | 0 | 43.59 | 45.55 | 2 | 0
2015 | MISO_IN_2_PJM_ROR | MISO_IN | PJM_ROR | Internal | Winter | B18 | 400 | 992 | 0 | 38.52 | 40.51 | 2 | 0
2015 | MISO_IN_2_PJM_ROR | MISO_IN | PJM_ROR | Internal | Winter | B19 | 700 | 992 | 0 | 37.11 | 39.09 | 2 | 0
2015 | MISO_IN_2_PJM_ROR | MISO_IN | PJM_ROR | Internal | Winter | B20 | 935 | 992 | 0 | 33.11 | 35.1 | 2 | 0
2015 | MISO_MI_2_MISO_IN | MISO_MI | MISO_IN | Internal | Shoulder | B11 | 25 | 2045 | 2045 | 47.01 | 47.34 | 0.01 | 0.32
2015 | MISO_MI_2_MISO_IN | MISO_MI | MISO_IN | Internal | Shoulder | B12 | 200 | 2045 | 361.38 | 40.63 | 40.64 | 0.01 | 0
2015 | MISO_MI_2_MISO_IN | MISO_MI | MISO_IN | Internal | Shoulder | B13 | 600 | 2045 | 0 | 37.96 | 37.96 | 0.01 | 0
2015 | MISO_MI_2_MISO_IN | MISO_MI | MISO_IN | Internal | Shoulder | B14 | 900 | 2045 | 0 | 36.44 | 36.43 | 0.01 | 0
2015 | MISO_MI_2_MISO_IN | MISO_MI | MISO_IN | Internal | Shoulder | B15 | 1203 | 2045 | 0 | 33.9 | 33.88 | 0.01 | 0
2015 | MISO_MI_2_MISO_IN | MISO_MI | MISO_IN | Internal | Summer | B1 | 10 | 2045 | 2045 | 60.24 | 60.8 | 0.01 | 0.55
2015 | MISO_MI_2_MISO_IN | MISO_MI | MISO_IN | Internal | Summer | B2 | 25 | 2045 | 2045 | 59.16 | 59.49 | 0.01 | 0.32
2015 | MISO_MI_2_MISO_IN | MISO_MI | MISO_IN | Internal | Summer | B3 | 75 | 2045 | 2045 | 56.45 | 57.02 | 0.01 | 0.56
2015 | MISO_MI_2_MISO_IN | MISO_MI | MISO_IN | Internal | Summer | B4 | 100 | 2045 | 2045 | 54.01 | 54.57 | 0.01 | 0.54
2015 | MISO_MI_2_MISO_IN | MISO_MI | MISO_IN | Internal | Summer | B5 | 200 | 2045 | 2045 | 46.86 | 47.24 | 0.01 | 0.37
2015 | MISO_MI_2_MISO_IN | MISO_MI | MISO_IN | Internal | Summer | B6 | 300 | 2045 | 44.91 | 43.62 | 43.63 | 0.01 | 0
2015 | MISO_MI_2_MISO_IN | MISO_MI | MISO_IN | Internal | Summer | B7 | 400 | 2045 | 0 | 36.85 | 36.85 | 0.01 | 0
2015 | MISO_MI_2_MISO_IN | MISO_MI | MISO_IN | Internal | Summer | B8 | 500 | 2045 | 0 | 34.57 | 34.56 | 0.01 | 0
2015 | MISO_MI_2_MISO_IN | MISO_MI | MISO_IN | Internal | Summer | B9 | 800 | 2045 | 0 | 33.53 | 33.52 | 0.01 | 0
2015 | MISO_MI_2_MISO_IN | MISO_MI | MISO_IN | Internal | Summer | B10 | 1262 | 2045 | 0 | 31.81 | 31.8 | 0.01 | 0
2015 | MISO_MI_2_MISO_IN | MISO_MI | MISO_IN | Internal | Winter | B16 | 25 | 2045 | 2045 | 48.66 | 49.21 | 0.01 | 0.54
2015 | MISO_MI_2_MISO_IN | MISO_MI | MISO_IN | Internal | Winter | B17 | 100 | 2045 | 0 | 43.6 | 43.59 | 0.01 | 0
2015 | MISO_MI_2_MISO_IN | MISO_MI | MISO_IN | Internal | Winter | B18 | 400 | 2045 | 0 | 38.53 | 38.52 | 0.01 | 0
2015 | MISO_MI_2_MISO_IN | MISO_MI | MISO_IN | Internal | Winter | B19 | 700 | 2045 | 0 | 37.11 | 37.11 | 0.01 | 0
2015 | MISO_MI_2_MISO_IN | MISO_MI | MISO_IN | Internal | Winter | B20 | 935 | 2045 | 0 | 33.12 | 33.11 | 0.01 | 0
2015 | MISO_MI_2_MISO_WUMS | MISO_MI | MISO_WUMS | Internal | Shoulder | B11 | 25 | 117 | 117 | 47.01 | 47.33 | 0.01 | 0.3
2015 | MISO_MI_2_MISO_WUMS | MISO_MI | MISO_WUMS | Internal | Shoulder | B12 | 200 | 117 | 0 | 40.63 | 40.63 | 0.01 | 0
2015 | MISO_MI_2_MISO_WUMS | MISO_MI | MISO_WUMS | Internal | Shoulder | B13 | 600 | 117 | 0 | 37.96 | 37.96 | 0.01 | 0
2015 | MISO_MI_2_MISO_WUMS | MISO_MI | MISO_WUMS | Internal | Shoulder | B14 | 900 | 117 | 0 | 36.44 | 36.42 | 0.01 | 0
2015 | MISO_MI_2_MISO_WUMS | MISO_MI | MISO_WUMS | Internal | Shoulder | B15 | 1203 | 117 | 117 | 33.9 | 34.19 | 0.01 | 0.28
2015 | MISO_MI_2_MISO_WUMS | MISO_MI | MISO_WUMS | Internal | Summer | B1 | 10 | 117 | 1179.36 | 60.24 | 60.78 | 0.01 | 0.53
2015 | MISO_MI_2_MISO_WUMS | MISO_MI | MISO_WUMS | Internal | Summer | B2 | 25 | 117 | 117 | 59.16 | 59.48 | 0.01 | 0.31
2015 | MISO_MI_2_MISO_WUMS | MISO_MI | MISO_WUMS | Internal | Summer | B3 | 75 | 117 | 2255.14 | 56.45 | 56.99 | 0.01 | 0.53
2015 | MISO_MI_2_MISO_WUMS | MISO_MI | MISO_WUMS | Internal | Summer | B4 | 100 | 117 | 621.85 | 54.01 | 54.55 | 0.01 | 0.53
2015 | MISO_MI_2_MISO_WUMS | MISO_MI | MISO_WUMS | Internal | Summer | B5 | 200 | 117 | 212.19 | 46.86 | 47.4 | 0.01 | 0.53
2015 | MISO_MI_2_MISO_WUMS | MISO_MI | MISO_WUMS | Internal | Summer | B6 | 300 | 117 | 1479.18 | 43.62 | 44.16 | 0.01 | 0.53
2015 | MISO_MI_2_MISO_WUMS | MISO_MI | MISO_WUMS | Internal | Summer | B7 | 400 | 117 | 134.43 | 36.85 | 37.39 | 0.01 | 0.53
2015 | MISO_MI_2_MISO_WUMS | MISO_MI | MISO_WUMS | Internal | Summer | B8 | 500 | 117 | 0 | 34.57 | 34.57 | 0.01 | 0
2015 | MISO_MI_2_MISO_WUMS | MISO_MI | MISO_WUMS | Internal | Summer | B9 | 800 | 117 | 0 | 33.53 | 33.49 | 0.01 | 0
2015 | MISO_MI_2_MISO_WUMS | MISO_MI | MISO_WUMS | Internal | Summer | B10 | 1262 | 117 | 117 | 31.81 | 31.95 | 0.01 | 0.13
2015 | MISO_MI_2_MISO_WUMS | MISO_MI | MISO_WUMS | Internal | Winter | B16 | 25 | 117 | 285.96 | 48.66 | 49.2 | 0.01 | 0.53
2015 | MISO_MI_2_MISO_WUMS | MISO_MI | MISO_WUMS | Internal | Winter | B17 | 100 | 117 | 0 | 43.6 | 43.55 | 0.01 | 0
2015 | MISO_MI_2_MISO_WUMS | MISO_MI | MISO_WUMS | Internal | Winter | B18 | 400 | 117 | 0 | 38.53 | 38.52 | 0.01 | 0
2015 | MISO_MI_2_MISO_WUMS | MISO_MI | MISO_WUMS | Internal | Winter | B19 | 700 | 117 | 0 | 37.11 | 37.12 | 0.01 | 0
2015 | MISO_MI_2_MISO_WUMS | MISO_MI | MISO_WUMS | Internal | Winter | B20 | 935 | 117 | 117 | 33.12 | 33.39 | 0.01 | 0.25
2015 | MISO_MI_2_PJM_ROR | MISO_MI | PJM_ROR | Internal | Shoulder | B11 | 25 | 1424 | 41.49 | 47.01 | 49.01 | 2 | 0
2015 | MISO_MI_2_PJM_ROR | MISO_MI | PJM_ROR | Internal | Shoulder | B12 | 200 | 1424 | 190.22 | 40.63 | 42.63 | 2 | 0
2015 | MISO_MI_2_PJM_ROR | MISO_MI | PJM_ROR | Internal | Shoulder | B13 | 600 | 1424 | 612.76 | 37.96 | 39.96 | 2 | 0
2015 | MISO_MI_2_PJM_ROR | MISO_MI | PJM_ROR | Internal | Shoulder | B14 | 900 | 1424 | 0 | 36.44 | 38.42 | 2 | 0
2015 | MISO_MI_2_PJM_ROR | MISO_MI | PJM_ROR | Internal | Shoulder | B15 | 1203 | 1424 | 0 | 33.9 | 35.25 | 2 | 0
2015 | MISO_MI_2_PJM_ROR | MISO_MI | PJM_ROR | Internal | Summer | B1 | 10 | 1424 | 1424 | 60.24 | 62.79 | 2 | 0.55
2015 | MISO_MI_2_PJM_ROR | MISO_MI | PJM_ROR | Internal | Summer | B2 | 25 | 1424 | 1424 | 59.16 | 61.48 | 2 | 0.32
2015 | MISO_MI_2_PJM_ROR | MISO_MI | PJM_ROR | Internal | Summer | B3 | 75 | 1424 | 0 | 56.45 | 58.29 | 2 | 0
2015 | MISO_MI_2_PJM_ROR | MISO_MI | PJM_ROR | Internal | Summer | B4 | 100 | 1424 | 1424 | 54.01 | 56.55 | 2 | 0.54
2015 | MISO_MI_2_PJM_ROR | MISO_MI | PJM_ROR | Internal | Summer | B5 | 200 | 1424 | 1424 | 46.86 | 49.1 | 2 | 0.24
2015 | MISO_MI_2_PJM_ROR | MISO_MI | PJM_ROR | Internal | Summer | B6 | 300 | 1424 | 1049.03 | 43.62 | 45.62 | 2 | 0
2015 | MISO_MI_2_PJM_ROR | MISO_MI | PJM_ROR | Internal | Summer | B7 | 400 | 1424 | 946.25 | 36.85 | 38.85 | 2 | 0
2015 | MISO_MI_2_PJM_ROR | MISO_MI | PJM_ROR | Internal | Summer | B8 | 500 | 1424 | 0 | 34.57 | 36.56 | 2 | 0
2015 | MISO_MI_2_PJM_ROR | MISO_MI | PJM_ROR | Internal | Summer | B9 | 800 | 1424 | 0 | 33.53 | 35.49 | 2 | 0
2015 | MISO_MI_2_PJM_ROR | MISO_MI | PJM_ROR | Internal | Summer | B10 | 1262 | 1424 | 0 | 31.81 | 32.43 | 2 | 0
2015 | MISO_MI_2_PJM_ROR | MISO_MI | PJM_ROR | Internal | Winter | B16 | 25 | 1424 | 1424 | 48.66 | 51.2 | 2 | 0.54
2015 | MISO_MI_2_PJM_ROR | MISO_MI | PJM_ROR | Internal | Winter | B17 | 100 | 1424 | 0 | 43.6 | 45.55 | 2 | 0
2015 | MISO_MI_2_PJM_ROR | MISO_MI | PJM_ROR | Internal | Winter | B18 | 400 | 1424 | 0 | 38.53 | 40.51 | 2 | 0
2015 | MISO_MI_2_PJM_ROR | MISO_MI | PJM_ROR | Internal | Winter | B19 | 700 | 1424 | 0 | 37.11 | 39.09 | 2 | 0
2015 | MISO_MI_2_PJM_ROR | MISO_MI | PJM_ROR | Internal | Winter | B20 | 935 | 1424 | 0 | 33.12 | 35.1 | 2 | 0
2015 | MISO_MO-IL_2_ENT | MISO_MO-IL | ENT | Internal | Shoulder | B11 | 25 | 2540 | 0 | 47.33 | 55.32 | 8 | 0
2015 | MISO_MO-IL_2_ENT | MISO_MO-IL | ENT | Internal | Shoulder | B12 | 200 | 2540 | 0 | 40.63 | 39.32 | 8 | 0
2015 | MISO_MO-IL_2_ENT | MISO_MO-IL | ENT | Internal | Shoulder | B13 | 600 | 2540 | 0 | 37.95 | 39.32 | 8 | 0
2015 | MISO_MO-IL_2_ENT | MISO_MO-IL | ENT | Internal | Shoulder | B14 | 900 | 2540 | 0 | 36.42 | 39.04 | 8 | 0
2015 | MISO_MO-IL_2_ENT | MISO_MO-IL | ENT | Internal | Shoulder | B15 | 1203 | 2540 | 0 | 33.87 | 37.82 | 8 | 0
2015 | MISO_MO-IL_2_ENT | MISO_MO-IL | ENT | Internal | Summer | B1 | 10 | 2540 | 0 | 60.79 | 60.79 | 8 | 0
2015 | MISO_MO-IL_2_ENT | MISO_MO-IL | ENT | Internal | Summer | B2 | 25 | 2540 | 0 | 59.48 | 59.48 | 8 | 0
2015 | MISO_MO-IL_2_ENT | MISO_MO-IL | ENT | Internal | Summer | B3 | 75 | 2540 | 0 | 57.01 | 58.43 | 8 | 0
2015 | MISO_MO-IL_2_ENT | MISO_MO-IL | ENT | Internal | Summer | B4 | 100 | 2540 | 0 | 54.56 | 58.43 | 8 | 0
2015 | MISO_MO-IL_2_ENT | MISO_MO-IL | ENT | Internal | Summer | B5 | 200 | 2540 | 0 | 47.25 | 53.69 | 8 | 0
2015 | MISO_MO-IL_2_ENT | MISO_MO-IL | ENT | Internal | Summer | B6 | 300 | 2540 | 0 | 43.62 | 46.15 | 8 | 0
2015 | MISO_MO-IL_2_ENT | MISO_MO-IL | ENT | Internal | Summer | B7 | 400 | 2540 | 0 | 36.85 | 43.7 | 8 | 0
2015 | MISO_MO-IL_2_ENT | MISO_MO-IL | ENT | Internal | Summer | B8 | 500 | 2540 | 0 | 34.55 | 38.1 | 8 | 0
2015 | MISO_MO-IL_2_ENT | MISO_MO-IL | ENT | Internal | Summer | B9 | 800 | 2540 | 0 | 33.49 | 37.83 | 8 | 0
2015 | MISO_MO-IL_2_ENT | MISO_MO-IL | ENT | Internal | Summer | B10 | 1262 | 2540 | 0 | 31.11 | 36.6 | 8 | 0
2015 | MISO_MO-IL_2_ENT | MISO_MO-IL | ENT | Internal | Winter | B16 | 25 | 2540 | 0 | 49.2 | 54.04 | 8 | 0
2015 | MISO_MO-IL_2_ENT | MISO_MO-IL | ENT | Internal | Winter | B17 | 100 | 2540 | 0 | 43.55 | 41.76 | 8 | 0
2015 | MISO_MO-IL_2_ENT | MISO_MO-IL | ENT | Internal | Winter | B18 | 400 | 2540 | 0 | 38.51 | 41.76 | 8 | 0
2015 | MISO_MO-IL_2_ENT | MISO_MO-IL | ENT | Internal | Winter | B19 | 700 | 2540 | 0 | 37.09 | 41.46 | 8 | 0
2015 | MISO_MO-IL_2_ENT | MISO_MO-IL | ENT | Internal | Winter | B20 | 935 | 2540 | 0 | 33.1 | 40.11 | 8 | 0
2015 | MISO_MO-IL_2_MISO_IN | MISO_MO-IL | MISO_IN | Internal | Shoulder | B11 | 25 | 2100 | 186.86 | 47.33 | 47.34 | 0.01 | 0
2015 | MISO_MO-IL_2_MISO_IN | MISO_MO-IL | MISO_IN | Internal | Shoulder | B12 | 200 | 2100 | 1146.53 | 40.63 | 40.64 | 0.01 | 0
2015 | MISO_MO-IL_2_MISO_IN | MISO_MO-IL | MISO_IN | Internal | Shoulder | B13 | 600 | 2100 | 531.95 | 37.95 | 37.96 | 0.01 | 0
2015 | MISO_MO-IL_2_MISO_IN | MISO_MO-IL | MISO_IN | Internal | Shoulder | B14 | 900 | 2100 | 1264.21 | 36.42 | 36.43 | 0.01 | 0
2015 | MISO_MO-IL_2_MISO_IN | MISO_MO-IL | MISO_IN | Internal | Shoulder | B15 | 1203 | 2100 | 2100 | 33.87 | 33.88 | 0.01 | 0
2015 | MISO_MO-IL_2_MISO_IN | MISO_MO-IL | MISO_IN | Internal | Summer | B1 | 10 | 2100 | 851.79 | 60.79 | 60.8 | 0.01 | 0
2015 | MISO_MO-IL_2_MISO_IN | MISO_MO-IL | MISO_IN | Internal | Summer | B2 | 25 | 2100 | 830.54 | 59.48 | 59.49 | 0.01 | 0
2015 | MISO_MO-IL_2_MISO_IN | MISO_MO-IL | MISO_IN | Internal | Summer | B3 | 75 | 2100 | 942.26 | 57.01 | 57.02 | 0.01 | 0
2015 | MISO_MO-IL_2_MISO_IN | MISO_MO-IL | MISO_IN | Internal | Summer | B4 | 100 | 2100 | 346.57 | 54.56 | 54.57 | 0.01 | 0
2015 | MISO_MO-IL_2_MISO_IN | MISO_MO-IL | MISO_IN | Internal | Summer | B5 | 200 | 2100 | 0 | 47.25 | 47.24 | 0.01 | 0
2015 | MISO_MO-IL_2_MISO_IN | MISO_MO-IL | MISO_IN | Internal | Summer | B6 | 300 | 2100 | 26.26 | 43.62 | 43.63 | 0.01 | 0
2015 | MISO_MO-IL_2_MISO_IN | MISO_MO-IL | MISO_IN | Internal | Summer | B7 | 400 | 2100 | 0 | 36.85 | 36.85 | 0.01 | 0
2015 | MISO_MO-IL_2_MISO_IN | MISO_MO-IL | MISO_IN | Internal | Summer | B8 | 500 | 2100 | 534.88 | 34.55 | 34.56 | 0.01 | 0
2015 | MISO_MO-IL_2_MISO_IN | MISO_MO-IL | MISO_IN | Internal | Summer | B9 | 800 | 2100 | 2100 | 33.49 | 33.52 | 0.01 | 0.02
2015 | MISO_MO-IL_2_MISO_IN | MISO_MO-IL | MISO_IN | Internal | Summer | B10 | 1262 | 2100 | 2573.32 | 31.11 | 31.8 | 0.01 | 0.67
2015 | MISO_MO-IL_2_MISO_IN | MISO_MO-IL | MISO_IN | Internal | Winter | B16 | 25 | 2100 | 1674.84 | 49.2 | 49.21 | 0.01 | 0
2015 | MISO_MO-IL_2_MISO_IN | MISO_MO-IL | MISO_IN | Internal | Winter | B17 | 100 | 2100 | 2100 | 43.55 | 43.59 | 0.01 | 0.02
2015 | MISO_MO-IL_2_MISO_IN | MISO_MO-IL | MISO_IN | Internal | Winter | B18 | 400 | 2100 | 1736.07 | 38.51 | 38.52 | 0.01 | 0
2015 | MISO_MO-IL_2_MISO_IN | MISO_MO-IL | MISO_IN | Internal | Winter | B19 | 700 | 2100 | 328.36 | 37.09 | 37.11 | 0.01 | 0
2015 | MISO_MO-IL_2_MISO_IN | MISO_MO-IL | MISO_IN | Internal | Winter | B20 | 935 | 2100 | 1207.63 | 33.1 | 33.11 | 0.01 | 0
2015 | MISO_MO-IL_2_MISO_W | MISO_MO-IL | MISO_W | Internal | Shoulder | B11 | 25 | 960 | 0 | 47.33 | 47.32 | 0.01 | 0
2015 | MISO_MO-IL_2_MISO_W | MISO_MO-IL | MISO_W | Internal | Shoulder | B12 | 200 | 960 | 0 | 40.63 | 40.62 | 0.01 | 0
2015 | MISO_MO-IL_2_MISO_W | MISO_MO-IL | MISO_W | Internal | Shoulder | B13 | 600 | 960 | 0 | 37.95 | 37.95 | 0.01 | 0
2015 | MISO_MO-IL_2_MISO_W | MISO_MO-IL | MISO_W | Internal | Shoulder | B14 | 900 | 960 | 0 | 36.42 | 36.41 | 0.01 | 0
2015 | MISO_MO-IL_2_MISO_W | MISO_MO-IL | MISO_W | Internal | Shoulder | B15 | 1203 | 960 | 960 | 33.87 | 34.18 | 0.01 | 0.29
2015 | MISO_MO-IL_2_MISO_W | MISO_MO-IL | MISO_W | Internal | Summer | B1 | 10 | 960 | 0 | 60.79 | 60.78 | 0.01 | 0
2015 | MISO_MO-IL_2_MISO_W | MISO_MO-IL | MISO_W | Internal | Summer | B2 | 25 | 960 | 0 | 59.48 | 59.47 | 0.01 | 0
2015 | MISO_MO-IL_2_MISO_W | MISO_MO-IL | MISO_W | Internal | Summer | B3 | 75 | 960 | 0 | 57.01 | 57 | 0.01 | 0
2015 | MISO_MO-IL_2_MISO_W | MISO_MO-IL | MISO_W | Internal | Summer | B4 | 100 | 960 | 0 | 54.56 | 54.55 | 0.01 | 0
2015 | MISO_MO-IL_2_MISO_W | MISO_MO-IL | MISO_W | Internal | Summer | B5 | 200 | 960 | 960 | 47.25 | 47.42 | 0.01 | 0.15
2015 | MISO_MO-IL_2_MISO_W | MISO_MO-IL | MISO_W | Internal | Summer | B6 | 300 | 960 | 960 | 43.62 | 44.18 | 0.01 | 0.55
2015 | MISO_MO-IL_2_MISO_W | MISO_MO-IL | MISO_W | Internal | Summer | B7 | 400 | 960 | 960 | 36.85 | 37.4 | 0.01 | 0.54
2015 | MISO_MO-IL_2_MISO_W | MISO_MO-IL | MISO_W | Internal | Summer | B8 | 500 | 960 | 0 | 34.55 | 34.56 | 0.01 | 0
2015 | MISO_MO-IL_2_MISO_W | MISO_MO-IL | MISO_W | Internal | Summer | B9 | 800 | 960 | 220.26 | 33.49 | 33.5 | 0.01 | 0
2015 | MISO_MO-IL_2_MISO_W | MISO_MO-IL | MISO_W | Internal | Summer | B10 | 1262 | 960 | 234.48 | 31.11 | 31.12 | 0.01 | 0
2015 | MISO_MO-IL_2_MISO_W | MISO_MO-IL | MISO_W | Internal | Winter | B16 | 25 | 960 | 0 | 49.2 | 49.19 | 0.01 | 0
2015 | MISO_MO-IL_2_MISO_W | MISO_MO-IL | MISO_W | Internal | Winter | B17 | 100 | 960 | 0 | 43.55 | 43.54 | 0.01 | 0
2015 | MISO_MO-IL_2_MISO_W | MISO_MO-IL | MISO_W | Internal | Winter | B18 | 400 | 960 | 0 | 38.51 | 38.51 | 0.01 | 0
2015 | MISO_MO-IL_2_MISO_W | MISO_MO-IL | MISO_W | Internal | Winter | B19 | 700 | 960 | 775.14 | 37.09 | 37.11 | 0.01 | 0
2015 | MISO_MO-IL_2_MISO_W | MISO_MO-IL | MISO_W | Internal | Winter | B20 | 935 | 960 | 960 | 33.1 | 33.37 | 0.01 | 0.26
2015 | MISO_MO-IL_2_PJM_ROR | MISO_MO-IL | PJM_ROR | Internal | Shoulder | B11 | 25 | 1212 | 0 | 47.33 | 49.01 | 2 | 0
2015 | MISO_MO-IL_2_PJM_ROR | MISO_MO-IL | PJM_ROR | Internal | Shoulder | B12 | 200 | 1212 | 315.02 | 40.63 | 42.63 | 2 | 0
2015 | MISO_MO-IL_2_PJM_ROR | MISO_MO-IL | PJM_ROR | Internal | Shoulder | B13 | 600 | 1212 | 1255.94 | 37.95 | 39.96 | 2 | 0.01
2015 | MISO_MO-IL_2_PJM_ROR | MISO_MO-IL | PJM_ROR | Internal | Shoulder | B14 | 900 | 1212 | 1118.76 | 36.42 | 38.42 | 2 | 0
2015 | MISO_MO-IL_2_PJM_ROR | MISO_MO-IL | PJM_ROR | Internal | Shoulder | B15 | 1203 | 1212 | 0 | 33.87 | 35.25 | 2 | 0
2015 | MISO_MO-IL_2_PJM_ROR | MISO_MO-IL | PJM_ROR | Internal | Summer | B1 | 10 | 1212 | 250.67 | 60.79 | 62.79 | 2 | 0
2015 | MISO_MO-IL_2_PJM_ROR | MISO_MO-IL | PJM_ROR | Internal | Summer | B2 | 25 | 1212 | 629.38 | 59.48 | 61.48 | 2 | 0
2015 | MISO_MO-IL_2_PJM_ROR | MISO_MO-IL | PJM_ROR | Internal | Summer | B3 | 75 | 1212 | 0 | 57.01 | 58.29 | 2 | 0
2015 | MISO_MO-IL_2_PJM_ROR | MISO_MO-IL | PJM_ROR | Internal | Summer | B4 | 100 | 1212 | 0 | 54.56 | 56.55 | 2 | 0
2015 | MISO_MO-IL_2_PJM_ROR | MISO_MO-IL | PJM_ROR | Internal | Summer | B5 | 200 | 1212 | 0 | 47.25 | 49.1 | 2 | 0
2015 | MISO_MO-IL_2_PJM_ROR | MISO_MO-IL | PJM_ROR | Internal | Summer | B6 | 300 | 1212 | 69.75 | 43.62 | 45.62 | 2 | 0
2015 | MISO_MO-IL_2_PJM_ROR | MISO_MO-IL | PJM_ROR | Internal | Summer | B7 | 400 | 1212 | 686.29 | 36.85 | 38.85 | 2 | 0
2015 | MISO_MO-IL_2_PJM_ROR | MISO_MO-IL | PJM_ROR | Internal | Summer | B8 | 500 | 1212 | 2035.65 | 34.55 | 36.56 | 2 | 0.01
2015 | MISO_MO-IL_2_PJM_ROR | MISO_MO-IL | PJM_ROR | Internal | Summer | B9 | 800 | 1212 | 296.05 | 33.49 | 35.49 | 2 | 0
2015 | MISO_MO-IL_2_PJM_ROR | MISO_MO-IL | PJM_ROR | Internal | Summer | B10 | 1262 | 1212 | 0 | 31.11 | 32.43 | 2 | 0
2015 | MISO_MO-IL_2_PJM_ROR | MISO_MO-IL | PJM_ROR | Internal | Winter | B16 | 25 | 1212 | 0.01 | 49.2 | 51.2 | 2 | 0
2015 | MISO_MO-IL_2_PJM_ROR | MISO_MO-IL | PJM_ROR | Internal | Winter | B17 | 100 | 1212 | 0 | 43.55 | 45.55 | 2 | 0
2015 | MISO_MO-IL_2_PJM_ROR | MISO_MO-IL | PJM_ROR | Internal | Winter | B18 | 400 | 1212 | 105.44 | 38.51 | 40.51 | 2 | 0
2015 | MISO_MO-IL_2_PJM_ROR | MISO_MO-IL | PJM_ROR | Internal | Winter | B19 | 700 | 1212 | 967.19 | 37.09 | 39.09 | 2 | 0
2015 | MISO_MO-IL_2_PJM_ROR | MISO_MO-IL | PJM_ROR | Internal | Winter | B20 | 935 | 1212 | 748.57 | 33.1 | 35.1 | 2 | 0
2015 | MISO_MO-IL_2_TVA_Transmission | MISO_MO-IL | TVA_Transmission | Internal | Shoulder | B11 | 25 | 4000 | 0 | 47.33 | 55.01 | 8 | 0
2015 | MISO_MO-IL_2_TVA_Transmission | MISO_MO-IL | TVA_Transmission | Internal | Shoulder | B12 | 200 | 4000 | 0 | 40.63 | 44.32 | 8 | 0
2015 | MISO_MO-IL_2_TVA_Transmission | MISO_MO-IL | TVA_Transmission | Internal | Shoulder | B13 | 600 | 4000 | 0 | 37.95 | 42.42 | 8 | 0
2015 | MISO_MO-IL_2_TVA_Transmission | MISO_MO-IL | TVA_Transmission | Internal | Shoulder | B14 | 900 | 4000 | 0 | 36.42 | 41.1 | 8 | 0
2015 | MISO_MO-IL_2_TVA_Transmission | MISO_MO-IL | TVA_Transmission | Internal | Shoulder | B15 | 1203 | 4000 | 0 | 33.87 | 39.93 | 8 | 0
2015 | MISO_MO-IL_2_TVA_Transmission | MISO_MO-IL | TVA_Transmission | Internal | Summer | B1 | 10 | 4000 | 685.39 | 60.79 | 68.79 | 8 | 0
2015 | MISO_MO-IL_2_TVA_Transmission | MISO_MO-IL | TVA_Transmission | Internal | Summer | B2 | 25 | 4000 | 925.74 | 59.48 | 67.48 | 8 | 0
2015 | MISO_MO-IL_2_TVA_Transmission | MISO_MO-IL | TVA_Transmission | Internal | Summer | B3 | 75 | 4000 | 0 | 57.01 | 64.29 | 8 | 0
2015 | MISO_MO-IL_2_TVA_Transmission | MISO_MO-IL | TVA_Transmission | Internal | Summer | B4 | 100 | 4000 | 0 | 54.56 | 62.55 | 8 | 0
2015 | MISO_MO-IL_2_TVA_Transmission | MISO_MO-IL | TVA_Transmission | Internal | Summer | B5 | 200 | 4000 | 0 | 47.25 | 53.88 | 8 | 0
2015 | MISO_MO-IL_2_TVA_Transmission | MISO_MO-IL | TVA_Transmission | Internal | Summer | B6 | 300 | 4000 | 0 | 43.62 | 48.42 | 8 | 0
2015 | MISO_MO-IL_2_TVA_Transmission | MISO_MO-IL | TVA_Transmission | Internal | Summer | B7 | 400 | 4000 | 0 | 36.85 | 43.15 | 8 | 0
2015 | MISO_MO-IL_2_TVA_Transmission | MISO_MO-IL | TVA_Transmission | Internal | Summer | B8 | 500 | 4000 | 0 | 34.55 | 39.64 | 8 | 0
2015 | MISO_MO-IL_2_TVA_Transmission | MISO_MO-IL | TVA_Transmission | Internal | Summer | B9 | 800 | 4000 | 0 | 33.49 | 39.07 | 8 | 0
2015 | MISO_MO-IL_2_TVA_Transmission | MISO_MO-IL | TVA_Transmission | Internal | Summer | B10 | 1262 | 4000 | 0 | 31.11 | 36.59 | 8 | 0
2015 | MISO_MO-IL_2_TVA_Transmission | MISO_MO-IL | TVA_Transmission | Internal | Winter | B16 | 25 | 4000 | 0.01 | 49.2 | 57.2 | 8 | 0
2015 | MISO_MO-IL_2_TVA_Transmission | MISO_MO-IL | TVA_Transmission | Internal | Winter | B17 | 100 | 4000 | 0 | 43.55 | 46.93 | 8 | 0
2015 | MISO_MO-IL_2_TVA_Transmission | MISO_MO-IL | TVA_Transmission | Internal | Winter | B18 | 400 | 4000 | 0 | 38.51 | 43 | 8 | 0
2015 | MISO_MO-IL_2_TVA_Transmission | MISO_MO-IL | TVA_Transmission | Internal | Winter | B19 | 700 | 4000 | 0 | 37.09 | 41.38 | 8 | 0
2015 | MISO_MO-IL_2_TVA_Transmission | MISO_MO-IL | TVA_Transmission | Internal | Winter | B20 | 935 | 4000 | 0 | 33.1 | 39.91 | 8 | 0
2015 | MISO_W_2_IESO | MISO_W | IESO | Internal | Shoulder | B11 | 25 | 90 | 0 | 47.32 | 37.98 | 8 | 0
2015 | MISO_W_2_IESO | MISO_W | IESO | Internal | Shoulder | B12 | 200 | 90 | 0 | 40.62 | 32.9 | 8 | 0
2015 | MISO_W_2_IESO | MISO_W | IESO | Internal | Shoulder | B13 | 600 | 90 | 0 | 37.95 | 30.96 | 8 | 0
2015 | MISO_W_2_IESO | MISO_W | IESO | Internal | Shoulder | B14 | 900 | 90 | 0 | 36.41 | 30.96 | 8 | 0
2015 | MISO_W_2_IESO | MISO_W | IESO | Internal | Shoulder | B15 | 1203 | 90 | 0 | 34.18 | 30.96 | 8 | 0
2015 | MISO_W_2_IESO | MISO_W | IESO | Internal | Summer | B1 | 10 | 90 | 0 | 60.78 | 51.44 | 8 | 0
2015 | MISO_W_2_IESO | MISO_W | IESO | Internal | Summer | B2 | 25 | 90 | 0 | 59.47 | 50.13 | 8 | 0
2015 | MISO_W_2_IESO | MISO_W | IESO | Internal | Summer | B3 | 75 | 90 | 0 | 57 | 47.66 | 8 | 0
2015 | MISO_W_2_IESO | MISO_W | IESO | Internal | Summer | B4 | 100 | 90 | 0 | 54.55 | 45.2 | 8 | 0
2015 | MISO_W_2_IESO | MISO_W | IESO | Internal | Summer | B5 | 200 | 90 | 0 | 47.42 | 38.07 | 8 | 0
2015 | MISO_W_2_IESO | MISO_W | IESO | Internal | Summer | B6 | 300 | 90 | 0 | 44.18 | 35.33 | 8 | 0
2015 | MISO_W_2_IESO | MISO_W | IESO | Internal | Summer | B7 | 400 | 90 | 0 | 37.4 | 29.85 | 8 | 0
2015 | MISO_W_2_IESO | MISO_W | IESO | Internal | Summer | B8 | 500 | 90 | 0 | 34.56 | 29.02 | 8 | 0
2015 | MISO_W_2_IESO | MISO_W | IESO | Internal | Summer | B9 | 800 | 90 | 0 | 33.5 | 29.02 | 8 | 0
2015 | MISO_W_2_IESO | MISO_W | IESO | Internal | Summer | B10 | 1262 | 90 | 0 | 31.12 | 29.02 | 8 | 0
2015 | MISO_W_2_IESO | MISO_W | IESO | Internal | Winter | B16 | 25 | 90 | 0 | 49.19 | 39.85 | 8 | 0
2015 | MISO_W_2_IESO | MISO_W | IESO | Internal | Winter | B17 | 100 | 90 | 0 | 43.54 | 36.96 | 8 | 0
2015 | MISO_W_2_IESO | MISO_W | IESO | Internal | Winter | B18 | 400 | 90 | 0 | 38.51 | 35.65 | 8 | 0
2015 | MISO_W_2_IESO | MISO_W | IESO | Internal | Winter | B19 | 700 | 90 | 0 | 37.11 | 35.65 | 8 | 0
2015 | MISO_W_2_IESO | MISO_W | IESO | Internal | Winter | B20 | 935 | 90 | 0 | 33.37 | 35.65 | 8 | 0
2015 | MISO_W_2_MAPP_CA | MISO_W | MAPP_CA | Internal | Shoulder | B11 | 25 | 700 | 0 | 47.32 | 46.09 | 0.01 | 0
2015 | MISO_W_2_MAPP_CA | MISO_W | MAPP_CA | Internal | Shoulder | B12 | 200 | 700 | 0 | 40.62 | 40.61 | 0.01 | 0
2015 | MISO_W_2_MAPP_CA | MISO_W | MAPP_CA | Internal | Shoulder | B13 | 600 | 700 | 0 | 37.95 | 37.94 | 0.01 | 0
2015 | MISO_W_2_MAPP_CA | MISO_W | MAPP_CA | Internal | Shoulder | B14 | 900 | 700 | 700 | 36.41 | 37.87 | 0.01 | 1.45
2015 | MISO_W_2_MAPP_CA | MISO_W | MAPP_CA | Internal | Shoulder | B15 | 1203 | 700 | 1833.33 | 34.18 | 37.87 | 0.01 | 3.68
2015 | MISO_W_2_MAPP_CA | MISO_W | MAPP_CA | Internal | Summer | B1 | 10 | 700 | 0 | 60.78 | 58 | 0.01 | 0
2015 | MISO_W_2_MAPP_CA | MISO_W | MAPP_CA | Internal | Summer | B2 | 25 | 700 | 0 | 59.47 | 57.13 | 0.01 | 0
2015 | MISO_W_2_MAPP_CA | MISO_W | MAPP_CA | Internal | Summer | B3 | 75 | 700 | 0 | 57 | 54.66 | 0.01 | 0
2015 | MISO_W_2_MAPP_CA | MISO_W | MAPP_CA | Internal | Summer | B4 | 100 | 700 | 0 | 54.55 | 52.2 | 0.01 | 0
2015 | MISO_W_2_MAPP_CA | MISO_W | MAPP_CA | Internal | Summer | B5 | 200 | 700 | 0 | 47.42 | 46.19 | 0.01 | 0
2015 | MISO_W_2_MAPP_CA | MISO_W | MAPP_CA | Internal | Summer | B6 | 300 | 700 | 0 | 44.18 | 43.44 | 0.01 | 0
2015 | MISO_W_2_MAPP_CA | MISO_W | MAPP_CA | Internal | Summer | B7 | 400 | 700 | 0 | 37.4 | 37.39 | 0.01 | 0
2015 | MISO_W_2_MAPP_CA | MISO_W | MAPP_CA | Internal | Summer | B8 | 500 | 700 | 700 | 34.56 | 34.82 | 0.01 | 0.25
2015 | MISO_W_2_MAPP_CA | MISO_W | MAPP_CA | Internal | Summer | B9 | 800 | 700 | 700 | 33.5 | 34.82 | 0.01 | 1.31
2015 | MISO_W_2_MAPP_CA | MISO_W | MAPP_CA | Internal | Summer | B10 | 1262 | 700 | 1173.12 | 31.12 | 34.82 | 0.01 | 3.68
2015 | MISO_W_2_MAPP_CA | MISO_W | MAPP_CA | Internal | Winter | B16 | 25 | 700 | 0 | 49.19 | 47.96 | 0.01 | 0
2015 | MISO_W_2_MAPP_CA | MISO_W | MAPP_CA | Internal | Winter | B17 | 100 | 700 | 254.15 | 43.54 | 43.55 | 0.01 | 0
2015 | MISO_W_2_MAPP_CA | MISO_W | MAPP_CA | Internal | Winter | B18 | 400 | 700 | 700 | 38.51 | 38.56 | 0.01 | 0.04
2015 | MISO_W_2_MAPP_CA | MISO_W | MAPP_CA | Internal | Winter | B19 | 700 | 700 | 617.19 | 37.11 | 37.12 | 0.01 | 0
2015 | MISO_W_2_MAPP_CA | MISO_W | MAPP_CA | Internal | Winter | B20 | 935 | 700 | 3085.02 | 33.37 | 37.07 | 0.01 | 3.68
2015 | MISO_W_2_MISO_MO-IL | MISO_W | MISO_MO-IL | Internal | Shoulder | B11 | 25 | 3800 | 1107.51 | 47.32 | 47.33 | 0.01 | 0
2015 | MISO_W_2_MISO_MO-IL | MISO_W | MISO_MO-IL | Internal | Shoulder | B12 | 200 | 3800 | 0 | 40.62 | 40.63 | 0.01 | 0
2015 | MISO_W_2_MISO_MO-IL | MISO_W | MISO_MO-IL | Internal | Shoulder | B13 | 600 | 3800 | 0 | 37.95 | 37.95 | 0.01 | 0
2015 | MISO_W_2_MISO_MO-IL | MISO_W | MISO_MO-IL | Internal | Shoulder | B14 | 900 | 3800 | 0 | 36.41 | 36.42 | 0.01 | 0
2015 | MISO_W_2_MISO_MO-IL | MISO_W | MISO_MO-IL | Internal | Shoulder | B15 | 1203 | 3800 | 0 | 34.18 | 33.87 | 0.01 | 0
2015 | MISO_W_2_MISO_MO-IL | MISO_W | MISO_MO-IL | Internal | Summer | B1 | 10 | 3800 | 0.04 | 60.78 | 60.79 | 0.01 | 0
2015 | MISO_W_2_MISO_MO-IL | MISO_W | MISO_MO-IL | Internal | Summer | B2 | 25 | 3800 | 0.01 | 59.47 | 59.48 | 0.01 | 0
2015 | MISO_W_2_MISO_MO-IL | MISO_W | MISO_MO-IL | Internal | Summer | B3 | 75 | 3800 | 1335.34 | 57 | 57.01 | 0.01 | 0
2015 | MISO_W_2_MISO_MO-IL | MISO_W | MISO_MO-IL | Internal | Summer | B4 | 100 | 3800 | 311.78 | 54.55 | 54.56 | 0.01 | 0
2015 | MISO_W_2_MISO_MO-IL | MISO_W | MISO_MO-IL | Internal | Summer | B5 | 200 | 3800 | 0 | 47.42 | 47.25 | 0.01 | 0
2015 | MISO_W_2_MISO_MO-IL | MISO_W | MISO_MO-IL | Internal | Summer | B6 | 300 | 3800 | 0 | 44.18 | 43.62 | 0.01 | 0
2015 | MISO_W_2_MISO_MO-IL | MISO_W | MISO_MO-IL | Internal | Summer | B7 | 400 | 3800 | 0 | 37.4 | 36.85 | 0.01 | 0
2015 | MISO_W_2_MISO_MO-IL | MISO_W | MISO_MO-IL | Internal | Summer | B8 | 500 | 3800 | 0 | 34.56 | 34.55 | 0.01 | 0
2015 | MISO_W_2_MISO_MO-IL | MISO_W | MISO_MO-IL | Internal | Summer | B9 | 800 | 3800 | 0 | 33.5 | 33.49 | 0.01 | 0
2015 | MISO_W_2_MISO_MO-IL | MISO_W | MISO_MO-IL | Internal | Summer | B10 | 1262 | 3800 | 0 | 31.12 | 31.11 | 0.01 | 0
2015 | MISO_W_2_MISO_MO-IL | MISO_W | MISO_MO-IL | Internal | Winter | B16 | 25 | 3800 | 870.71 | 49.19 | 49.2 | 0.01 | 0
2015 | MISO_W_2_MISO_MO-IL | MISO_W | MISO_MO-IL | Internal | Winter | B17 | 100 | 3800 | 714.01 | 43.54 | 43.55 | 0.01 | 0
2015 | MISO_W_2_MISO_MO-IL | MISO_W | MISO_MO-IL | Internal | Winter | B18 | 400 | 3800 | 0 | 38.51 | 38.51 | 0.01 | 0
2015 | MISO_W_2_MISO_MO-IL | MISO_W | MISO_MO-IL | Internal | Winter | B19 | 700 | 3800 | 0 | 37.11 | 37.09 | 0.01 | 0
2015 | MISO_W_2_MISO_MO-IL | MISO_W | MISO_MO-IL | Internal | Winter | B20 | 935 | 3800 | 0 | 33.37 | 33.1 | 0.01 | 0
2015 | MISO_W_2_MISO_WUMS | MISO_W | MISO_WUMS | Internal | Shoulder | B11 | 25 | 1629 | 0 | 47.32 | 47.33 | 0.01 | 0
2015 | MISO_W_2_MISO_WUMS | MISO_W | MISO_WUMS | Internal | Shoulder | B12 | 200 | 1629 | 392.44 | 40.62 | 40.63 | 0.01 | 0
2015 | MISO_W_2_MISO_WUMS | MISO_W | MISO_WUMS | Internal | Shoulder | B13 | 600 | 1629 | 165.47 | 37.95 | 37.96 | 0.01 | 0
2015 | MISO_W_2_MISO_WUMS | MISO_W | MISO_WUMS | Internal | Shoulder | B14 | 900 | 1629 | 274.89 | 36.41 | 36.42 | 0.01 | 0
2015 | MISO_W_2_MISO_WUMS | MISO_W | MISO_WUMS | Internal | Shoulder | B15 | 1203 | 1629 | 1451.49 | 34.18 | 34.19 | 0.01 | 0
2015 | MISO_W_2_MISO_WUMS | MISO_W | MISO_WUMS | Internal | Summer | B1 | 10 | 1629 | 0 | 60.78 | 60.78 | 0.01 | 0
2015 | MISO_W_2_MISO_WUMS | MISO_W | MISO_WUMS | Internal | Summer | B2 | 25 | 1629 | 0.01 | 59.47 | 59.48 | 0.01 | 0
2015 | MISO_W_2_MISO_WUMS | MISO_W | MISO_WUMS | Internal | Summer | B3 | 75 | 1629 | 0 | 57 | 56.99 | 0.01 | 0
2015 | MISO_W_2_MISO_WUMS | MISO_W | MISO_WUMS | Internal | Summer | B4 | 100 | 1629 | 0 | 54.55 | 54.55 | 0.01 | 0
2015 | MISO_W_2_MISO_WUMS | MISO_W | MISO_WUMS | Internal | Summer | B5 | 200 | 1629 | 0 | 47.42 | 47.4 | 0.01 | 0
2015 | MISO_W_2_MISO_WUMS | MISO_W | MISO_WUMS | Internal | Summer | B6 | 300 | 1629 | 0 | 44.18 | 44.16 | 0.01 | 0
2015 | MISO_W_2_MISO_WUMS | MISO_W | MISO_WUMS | Internal | Summer | B7 | 400 | 1629 | 0 | 37.4 | 37.39 | 0.01 | 0
2015 | MISO_W_2_MISO_WUMS | MISO_W | MISO_WUMS | Internal | Summer | B8 | 500 | 1629 | 191.7 | 34.56 | 34.57 | 0.01 | 0
2015 | MISO_W_2_MISO_WUMS | MISO_W | MISO_WUMS | Internal | Summer | B9 | 800 | 1629 | 0 | 33.5 | 33.49 | 0.01 | 0
2015 | MISO_W_2_MISO_WUMS | MISO_W | MISO_WUMS | Internal | Summer | B10 | 1262 | 1629 | 1775.38 | 31.12 | 31.95 | 0.01 | 0.81
2015 | MISO_W_2_MISO_WUMS | MISO_W | MISO_WUMS | Internal | Winter | B16 | 25 | 1629 | 0.01 | 49.19 | 49.2 | 0.01 | 0
2015 | MISO_W_2_MISO_WUMS | MISO_W | MISO_WUMS | Internal | Winter | B17 | 100 | 1629 | 149.38 | 43.54 | 43.55 | 0.01 | 0
2015 | MISO_W_2_MISO_WUMS | MISO_W | MISO_WUMS | Internal | Winter | B18 | 400 | 1629 | 212.75 | 38.51 | 38.52 | 0.01 | 0
2015 | MISO_W_2_MISO_WUMS | MISO_W | MISO_WUMS | Internal | Winter | B19 | 700 | 1629 | 325.67 | 37.11 | 37.12 | 0.01 | 0
2015 | MISO_W_2_MISO_WUMS | MISO_W | MISO_WUMS | Internal | Winter | B20 | 935 | 1629 | 935.81 | 33.37 | 33.39 | 0.01 | 0
2015 | MISO_W_2_NE | MISO_W | NE | Internal | Shoulder | B11 | 25 | 2800 | 0 | 47.32 | 51.85 | 7 | 0
2015 | MISO_W_2_NE | MISO_W | NE | Internal | Shoulder | B12 | 200 | 2800 | 0 | 40.62 | 43 | 7 | 0
2015 | MISO_W_2_NE | MISO_W | NE | Internal | Shoulder | B13 | 600 | 2800 | 0 | 37.95 | 39.3 | 7 | 0
2015 | MISO_W_2_NE | MISO_W | NE | Internal | Shoulder | B14 | 900 | 2800 | 0 | 36.41 | 39.04 | 7 | 0
2015 | MISO_W_2_NE | MISO_W | NE | Internal | Shoulder | B15 | 1203 | 2800 | 0 | 34.18 | 37.6 | 7 | 0
2015 | MISO_W_2_NE | MISO_W | NE | Internal | Summer | B1 | 10 | 2800 | 0 | 60.78 | 60.78 | 7 | 0
2015 | MISO_W_2_NE | MISO_W | NE | Internal | Summer | B2 | 25 | 2800 | 0 | 59.47 | 59.76 | 7 | 0
2015 | MISO_W_2_NE | MISO_W | NE | Internal | Summer | B3 | 75 | 2800 | 0 | 57 | 59.76 | 7 | 0
2015 | MISO_W_2_NE | MISO_W | NE | Internal | Summer | B4 | 100 | 2800 | 0 | 54.55 | 58.04 | 7 | 0
2015 | MISO_W_2_NE | MISO_W | NE | Internal | Summer | B5 | 200 | 2800 | 0 | 47.42 | 54.4 | 7 | 0
2015 | MISO_W_2_NE | MISO_W | NE | Internal | Summer | B6 | 300 | 2800 | 0 | 44.18 | 48.72 | 7 | 0
2015 | MISO_W_2_NE | MISO_W | NE | Internal | Summer | B7 | 400 | 2800 | 0 | 37.4 | 41.93 | 7 | 0
2015 | MISO_W_2_NE | MISO_W | NE | Internal | Summer | B8 | 500 | 2800 | 0 | 34.56 | 36.75 | 7 | 0
2015 | MISO_W_2_NE | MISO_W | NE | Internal | Summer | B9 | 800 | 2800 | 0 | 33.5 | 35.77 | 7 | 0
2015 | MISO_W_2_NE | MISO_W | NE | Internal | Summer | B10 | 1262 | 2800 | 0 | 31.12 | 33.8 | 7 | 0
2015 | MISO_W_2_NE | MISO_W | NE | Internal | Winter | B16 | 25 | 2800 | 0 | 49.19 | 53.72 | 7 | 0
2015 | MISO_W_2_NE | MISO_W | NE | Internal | Winter | B17 | 100 | 2800 | 0 | 43.54 | 41.9 | 7 | 0
2015 | MISO_W_2_NE | MISO_W | NE | Internal | Winter | B18 | 400 | 2800 | 0 | 38.51 | 40.08 | 7 | 0
2015 | MISO_W_2_NE | MISO_W | NE | Internal | Winter | B19 | 700 | 2800 | 0 | 37.11 | 40.08 | 7 | 0
2015 | MISO_W_2_NE | MISO_W | NE | Internal | Winter | B20 | 935 | 2800 | 0 | 33.37 | 37.53 | 7 | 0
2015 | MISO_W_2_PJM_ROR | MISO_W | PJM_ROR | Internal | Shoulder | B11 | 25 | 773 | 0 | 47.32 | 49.01 | 2 | 0
2015 | MISO_W_2_PJM_ROR | MISO_W | PJM_ROR | Internal | Shoulder | B12 | 200 | 773 | 1718.46 | 40.62 | 42.63 | 2 | 0.01
2015 | MISO_W_2_PJM_ROR | MISO_W | PJM_ROR | Internal | Shoulder | B13 | 600 | 773 | 1706.88 | 37.95 | 39.96 | 2 | 0.01
2015 | MISO_W_2_PJM_ROR | MISO_W | PJM_ROR | Internal | Shoulder | B14 | 900 | 773 | 1805.89 | 36.41 | 38.42 | 2 | 0.01
2015 | MISO_W_2_PJM_ROR | MISO_W | PJM_ROR | Internal | Shoulder | B15 | 1203 | 773 | 0 | 34.18 | 35.25 | 2 | 0
2015 | MISO_W_2_PJM_ROR | MISO_W | PJM_ROR | Internal | Summer | B1 | 10 | 773 | 2506.89 | 60.78 | 62.79 | 2 | 0.01
2015 | MISO_W_2_PJM_ROR | MISO_W | PJM_ROR | Internal | Summer | B2 | 25 | 773 | 2275.74 | 59.47 | 61.48 | 2 | 0.01
2015 | MISO_W_2_PJM_ROR | MISO_W | PJM_ROR | Internal | Summer | B3 | 75 | 773 | 0 | 57 | 58.29 | 2 | 0
2015 | MISO_W_2_PJM_ROR | MISO_W | PJM_ROR | Internal | Summer | B4 | 100 | 773 | 1808.97 | 54.55 | 56.55 | 2 | 0.01
2015 | MISO_W_2_PJM_ROR | MISO_W | PJM_ROR | Internal | Summer | B5 | 200 | 773 | 0 | 47.42 | 49.1 | 2 | 0
2015 | MISO_W_2_PJM_ROR | MISO_W | PJM_ROR | Internal | Summer | B6 | 300 | 773 | 0 | 44.18 | 45.62 | 2 | 0
2015 | MISO_W_2_PJM_ROR | MISO_W | PJM_ROR | Internal | Summer | B7 | 400 | 773 | 0 | 37.4 | 38.85 | 2 | 0
2015 | MISO_W_2_PJM_ROR | MISO_W | PJM_ROR | Internal | Summer | B8 | 500 | 773 | 724.35 | 34.56 | 36.56 | 2 | 0
2015 | MISO_W_2_PJM_ROR | MISO_W | PJM_ROR | Internal | Summer | B9 | 800 | 773 | 0 | 33.5 | 35.49 | 2 | 0
2015 | MISO_W_2_PJM_ROR | MISO_W | PJM_ROR | Internal | Summer | B10 | 1262 | 773 | 0 | 31.12 | 32.43 | 2 | 0
2015 | MISO_W_2_PJM_ROR | MISO_W | PJM_ROR | Internal | Winter | B16 | 25 | 773 | 2554.38 | 49.19 | 51.2 | 2 | 0.01
2015 | MISO_W_2_PJM_ROR | MISO_W | PJM_ROR | Internal | Winter | B17 | 100 | 773 | 1805.64 | 43.54 | 45.55 | 2 | 0.01
2015 | MISO_W_2_PJM_ROR | MISO_W | PJM_ROR | Internal | Winter | B18 | 400 | 773 | 698.44 | 38.51 | 40.51 | 2 | 0
2015 | MISO_W_2_PJM_ROR | MISO_W | PJM_ROR | Internal | Winter | B19 | 700 | 773 | 0 | 37.11 | 39.09 | 2 | 0
2015 | MISO_W_2_PJM_ROR | MISO_W | PJM_ROR | Internal | Winter | B20 | 935 | 773 | 0 | 33.37 | 35.1 | 2 | 0
2015 | MISO_W_2_SPP_N | MISO_W | SPP_N | Internal | Shoulder | B11 | 25 | 3200 | 1398.45 | 47.32 | 54.32 | 7 | 0
2015 | MISO_W_2_SPP_N | MISO_W | SPP_N | Internal | Shoulder | B12 | 200 | 3200 | 0 | 40.62 | 43.91 | 7 | 0
2015 | MISO_W_2_SPP_N | MISO_W | SPP_N | Internal | Shoulder | B13 | 600 | 3200 | 0 | 37.95 | 39.31 | 7 | 0
2015 | MISO_W_2_SPP_N | MISO_W | SPP_N | Internal | Shoulder | B14 | 900 | 3200 | 0 | 36.41 | 39.05 | 7 | 0
2015 | MISO_W_2_SPP_N | MISO_W | SPP_N | Internal | Shoulder | B15 | 1203 | 3200 | 0 | 34.18 | 37.62 | 7 | 0
2015 | MISO_W_2_SPP_N | MISO_W | SPP_N | Internal | Summer | B1 | 10 | 3200 | 0 | 60.78 | 61.23 | 7 | 0
2015 | MISO_W_2_SPP_N | MISO_W | SPP_N | Internal | Summer | B2 | 25 | 3200 | 0 | 59.47 | 61.23 | 7 | 0
2015 | MISO_W_2_SPP_N | MISO_W | SPP_N | Internal | Summer | B3 | 75 | 3200 | 0 | 57 | 61.23 | 7 | 0
2015 | MISO_W_2_SPP_N | MISO_W | SPP_N | Internal | Summer | B4 | 100 | 3200 | 0 | 54.55 | 58.06 | 7 | 0
2015 | MISO_W_2_SPP_N | MISO_W | SPP_N | Internal | Summer | B5 | 200 | 3200 | 1511.8 | 47.42 | 54.42 | 7 | 0
2015 | MISO_W_2_SPP_N | MISO_W | SPP_N | Internal | Summer | B6 | 300 | 3200 | 4104.89 | 44.18 | 51.19 | 7 | 0.01
2015 | MISO_W_2_SPP_N | MISO_W | SPP_N | Internal | Summer | B7 | 400 | 3200 | 2574.16 | 37.4 | 44.4 | 7 | 0
2015 | MISO_W_2_SPP_N | MISO_W | SPP_N | Internal | Summer | B8 | 500 | 3200 | 0 | 34.56 | 39.22 | 7 | 0
2015 | MISO_W_2_SPP_N | MISO_W | SPP_N | Internal | Summer | B9 | 800 | 3200 | 0 | 33.5 | 37.61 | 7 | 0
2015 | MISO_W_2_SPP_N | MISO_W | SPP_N | Internal | Summer | B10 | 1262 | 3200 | 0 | 31.12 | 36.27 | 7 | 0
2015 | MISO_W_2_SPP_N | MISO_W | SPP_N | Internal | Winter | B16 | 25 | 3200 | 185.91 | 49.19 | 56.19 | 7 | 0
2015 | MISO_W_2_SPP_N | MISO_W | SPP_N | Internal | Winter | B17 | 100 | 3200 | 0 | 43.54 | 41.91 | 7 | 0
2015 | MISO_W_2_SPP_N | MISO_W | SPP_N | Internal | Winter | B18 | 400 | 3200 | 0 | 38.51 | 40.46 | 7 | 0
2015 | MISO_W_2_SPP_N | MISO_W | SPP_N | Internal | Winter | B19 | 700 | 3200 | 0 | 37.11 | 40.09 | 7 | 0
2015 | MISO_W_2_SPP_N | MISO_W | SPP_N | Internal | Winter | B20 | 935 | 3200 | 0 | 33.37 | 40.01 | 7 | 0
2015 | MISO_WUMS_2_MISO_MI | MISO_WUMS | MISO_MI | Internal | Shoulder | B11 | 25 | 99 | 0 | 47.33 | 47.01 | 0.01 | 0
2015 | MISO_WUMS_2_MISO_MI | MISO_WUMS | MISO_MI | Internal | Shoulder | B12 | 200 | 99 | 0 | 40.63 | 40.63 | 0.01 | 0
2015 | MISO_WUMS_2_MISO_MI | MISO_WUMS | MISO_MI | Internal | Shoulder | B13 | 600 | 99 | 0 | 37.96 | 37.96 | 0.01 | 0
2015 | MISO_WUMS_2_MISO_MI | MISO_WUMS | MISO_MI | Internal | Shoulder | B14 | 900 | 99 | 99 | 36.42 | 36.44 | 0.01 | 0.01
2015 | MISO_WUMS_2_MISO_MI | MISO_WUMS | MISO_MI | Internal | Shoulder | B15 | 1203 | 99 | 0 | 34.19 | 33.9 | 0.01 | 0
2015 | MISO_WUMS_2_MISO_MI | MISO_WUMS | MISO_MI | Internal | Summer | B1 | 10 | 99 | 0 | 60.78 | 60.24 | 0.01 | 0
2015 | MISO_WUMS_2_MISO_MI | MISO_WUMS | MISO_MI | Internal | Summer | B2 | 25 | 99 | 0 | 59.48 | 59.16 | 0.01 | 0
2015 | MISO_WUMS_2_MISO_MI | MISO_WUMS | MISO_MI | Internal | Summer | B3 | 75 | 99 | 0 | 56.99 | 56.45 | 0.01 | 0
2015 | MISO_WUMS_2_MISO_MI | MISO_WUMS | MISO_MI | Internal | Summer | B4 | 100 | 99 | 0 | 54.55 | 54.01 | 0.01 | 0
2015 | MISO_WUMS_2_MISO_MI | MISO_WUMS | MISO_MI | Internal | Summer | B5 | 200 | 99 | 0 | 47.4 | 46.86 | 0.01 | 0
2015 | MISO_WUMS_2_MISO_MI | MISO_WUMS | MISO_MI | Internal | Summer | B6 | 300 | 99 | 0 | 44.16 | 43.62 | 0.01 | 0
2015 | MISO_WUMS_2_MISO_MI | MISO_WUMS | MISO_MI | Internal | Summer | B7 | 400 | 99 | 0 | 37.39 | 36.85 | 0.01 | 0
2015 | MISO_WUMS_2_MISO_MI | MISO_WUMS | MISO_MI | Internal | Summer | B8 | 500 | 99 | 0 | 34.57 | 34.57 | 0.01 | 0
2015 | MISO_WUMS_2_MISO_MI | MISO_WUMS | MISO_MI | Internal | Summer | B9 | 800 | 99 | 238.18 | 33.49 | 33.53 | 0.01 | 0.03
2015 | MISO_WUMS_2_MISO_MI | MISO_WUMS | MISO_MI | Internal | Summer | B10 | 1262 | 99 | 0 | 31.95 | 31.81 | 0.01 | 0
2015 | MISO_WUMS_2_MISO_MI | MISO_WUMS | MISO_MI | Internal | Winter | B16 | 25 | 99 | 0 | 49.2 | 48.66 | 0.01 | 0
2015 | MISO_WUMS_2_MISO_MI | MISO_WUMS | MISO_MI | Internal | Winter | B17 | 100 | 99 | 469.92 | 43.55 | 43.6 | 0.01 | 0.03
2015 | MISO_WUMS_2_MISO_MI | MISO_WUMS | MISO_MI | Internal | Winter | B18 | 400 | 99 | 73.59 | 38.52 | 38.53 | 0.01 | 0
2015 | MISO_WUMS_2_MISO_MI | MISO_WUMS | MISO_MI | Internal | Winter | B19 | 700 | 99 | 0 | 37.12 | 37.11 | 0.01 | 0
2015 | MISO_WUMS_2_MISO_MI | MISO_WUMS | MISO_MI | Internal | Winter | B20 | 935 | 99 | 0 | 33.39 | 33.12 | 0.01 | 0
2015 | MISO_WUMS_2_MISO_W | MISO_WUMS | MISO_W | Internal | Shoulder | B11 | 25 | 1137 | 0 | 47.33 | 47.32 | 0.01 | 0
2015 | MISO_WUMS_2_MISO_W | MISO_WUMS | MISO_W | Internal | Shoulder | B12 | 200 | 1137 | 0 | 40.63 | 40.62 | 0.01 | 0
2015 | MISO_WUMS_2_MISO_W | MISO_WUMS | MISO_W | Internal | Shoulder | B13 | 600 | 1137 | 0 | 37.96 | 37.95 | 0.01 | 0
2015 | MISO_WUMS_2_MISO_W | MISO_WUMS | MISO_W | Internal | Shoulder | B14 | 900 | 1137 | 0 | 36.42 | 36.41 | 0.01 | 0
2015 | MISO_WUMS_2_MISO_W | MISO_WUMS | MISO_W | Internal | Shoulder | B15 | 1203 | 1137 | 0 | 34.19 | 34.18 | 0.01 | 0
2015 | MISO_WUMS_2_MISO_W | MISO_WUMS | MISO_W | Internal | Summer | B1 | 10 | 1137 | 0.01 | 60.78 | 60.78 | 0.01 | 0
2015 | MISO_WUMS_2_MISO_W | MISO_WUMS | MISO_W | Internal | Summer | B2 | 25 | 1137 | 0 | 59.48 | 59.47 | 0.01 | 0
2015 | MISO_WUMS_2_MISO_W | MISO_WUMS | MISO_W | Internal | Summer | B3 | 75 | 1137 | 1129.76 | 56.99 | 57 | 0.01 | 0
2015 | MISO_WUMS_2_MISO_W | MISO_WUMS | MISO_W | Internal | Summer | B4 | 100 | 1137 | 0 | 54.55 | 54.55 | 0.01 | 0
2015 | MISO_WUMS_2_MISO_W | MISO_WUMS | MISO_W | Internal | Summer | B5 | 200 | 1137 | 388.57 | 47.4 | 47.42 | 0.01 | 0
2015 | MISO_WUMS_2_MISO_W | MISO_WUMS | MISO_W | Internal | Summer | B6 | 300 | 1137 | 2170.22 | 44.16 | 44.18 | 0.01 | 0.01
2015 | MISO_WUMS_2_MISO_W | MISO_WUMS | MISO_W | Internal | Summer | B7 | 400 | 1137 | 731.42 | 37.39 | 37.4 | 0.01 | 0
2015 | MISO_WUMS_2_MISO_W | MISO_WUMS | MISO_W | Internal | Summer | B8 | 500 | 1137 | 0 | 34.57 | 34.56 | 0.01 | 0
2015 | MISO_WUMS_2_MISO_W | MISO_WUMS | MISO_W | Internal | Summer | B9 | 800 | 1137 | 7.63 | 33.49 | 33.5 | 0.01 | 0
2015 | MISO_WUMS_2_MISO_W | MISO_WUMS | MISO_W | Internal | Summer | B10 | 1262 | 1137 | 0 | 31.95 | 31.12 | 0.01 | 0
2015 | MISO_WUMS_2_MISO_W | MISO_WUMS | MISO_W | Internal | Winter | B16 | 25 | 1137 | 0 | 49.2 | 49.19 | 0.01 | 0
2015 | MISO_WUMS_2_MISO_W | MISO_WUMS | MISO_W | Internal | Winter | B17 | 100 | 1137 | 0 | 43.55 | 43.54 | 0.01 | 0
2015 | MISO_WUMS_2_MISO_W | MISO_WUMS | MISO_W | Internal | Winter | B18 | 400 | 1137 | 0 | 38.52 | 38.51 | 0.01 | 0
2015 | MISO_WUMS_2_MISO_W | MISO_WUMS | MISO_W | Internal | Winter | B19 | 700 | 1137 | 0 | 37.12 | 37.11 | 0.01 | 0
2015 | MISO_WUMS_2_MISO_W | MISO_WUMS | MISO_W | Internal | Winter | B20 | 935 | 1137 | 0 | 33.39 | 33.37 | 0.01 | 0
2015 | MISO_WUMS_2_PJM_ROR | MISO_WUMS | PJM_ROR | Internal | Shoulder | B11 | 25 | 1600 | 0 | 47.33 | 49.01 | 2 | 0
2015 | MISO_WUMS_2_PJM_ROR | MISO_WUMS | PJM_ROR | Internal | Shoulder | B12 | 200 | 1600 | 0 | 40.63 | 42.63 | 2 | 0
2015 | MISO_WUMS_2_PJM_ROR | MISO_WUMS | PJM_ROR | Internal | Shoulder | B13 | 600 | 1600 | 0 | 37.96 | 39.96 | 2 | 0
2015 | MISO_WUMS_2_PJM_ROR | MISO_WUMS | PJM_ROR | Internal | Shoulder | B14 | 900 | 1600 | 0 | 36.42 | 38.42 | 2 | 0
2015 | MISO_WUMS_2_PJM_ROR | MISO_WUMS | PJM_ROR | Internal | Shoulder | B15 | 1203 | 1600 | 0 | 34.19 | 35.25 | 2 | 0
2015 | MISO_WUMS_2_PJM_ROR | MISO_WUMS | PJM_ROR | Internal | Summer | B1 | 10 | 1600 | 2329.04 | 60.78 | 62.79 | 2 | 0.01
2015 | MISO_WUMS_2_PJM_ROR | MISO_WUMS | PJM_ROR | Internal | Summer | B2 | 25 | 1600 | 1333.44 | 59.48 | 61.48 | 2 | 0
2015 | MISO_WUMS_2_PJM_ROR | MISO_WUMS | PJM_ROR | Internal | Summer | B3 | 75 | 1600 | 0 | 56.99 | 58.29 | 2 | 0
2015 | MISO_WUMS_2_PJM_ROR | MISO_WUMS | PJM_ROR | Internal | Summer | B4 | 100 | 1600 | 241.84 | 54.55 | 56.55 | 2 | 0
2015 | MISO_WUMS_2_PJM_ROR | MISO_WUMS | PJM_ROR | Internal | Summer | B5 | 200 | 1600 | 0 | 47.4 | 49.1 | 2 | 0
2015 | MISO_WUMS_2_PJM_ROR | MISO_WUMS | PJM_ROR | Internal | Summer | B6 | 300 | 1600 | 0 | 44.16 | 45.62 | 2 | 0
2015 | MISO_WUMS_2_PJM_ROR | MISO_WUMS | PJM_ROR | Internal | Summer | B7 | 400 | 1600 | 0 | 37.39 | 38.85 | 2 | 0
2015 | MISO_WUMS_2_PJM_ROR | MISO_WUMS | PJM_ROR | Internal | Summer | B8 | 500 | 1600 | 0 | 34.57 | 36.56 | 2 | 0
2015 | MISO_WUMS_2_PJM_ROR | MISO_WUMS | PJM_ROR | Internal | Summer | B9 | 800 | 1600 | 5.91 | 33.49 | 35.49 | 2 | 0
2015 | MISO_WUMS_2_PJM_ROR | MISO_WUMS | PJM_ROR | Internal | Summer | B10 | 1262 | 1600 | 0 | 31.95 | 32.43 | 2 | 0
2015 | MISO_WUMS_2_PJM_ROR | MISO_WUMS | PJM_ROR | Internal | Winter | B16 | 25 | 1600 | 306.22 | 49.2 | 51.2 | 2 | 0
2015 | MISO_WUMS_2_PJM_ROR | MISO_WUMS | PJM_ROR | Internal | Winter | B17 | 100 | 1600 | 0 | 43.55 | 45.55 | 2 | 0
2015 | MISO_WUMS_2_PJM_ROR | MISO_WUMS | PJM_ROR | Internal | Winter | B18 | 400 | 1600 | 0 | 38.52 | 40.51 | 2 | 0
2015 | MISO_WUMS_2_PJM_ROR | MISO_WUMS | PJM_ROR | Internal | Winter | B19 | 700 | 1600 | 0 | 37.12 | 39.09 | 2 | 0
2015 | MISO_WUMS_2_PJM_ROR | MISO_WUMS | PJM_ROR | Internal | Winter | B20 | 935 | 1600 | 0 | 33.39 | 35.1 | 2 | 0
2015 | NE_2_MISO_W | NE | MISO_W | Internal | Shoulder | B11 | 25 | 1600 | 0 | 51.85 | 47.32 | 5 | 0
2015 | NE_2_MISO_W | NE | MISO_W | Internal | Shoulder | B12 | 200 | 1600 | 0 | 43 | 40.62 | 5 | 0
2015 | NE_2_MISO_W | NE | MISO_W | Internal | Shoulder | B13 | 600 | 1600 | 0 | 39.3 | 37.95 | 5 | 0
2015 | NE_2_MISO_W | NE | MISO_W | Internal | Shoulder | B14 | 900 | 1600 | 0 | 39.04 | 36.41 | 5 | 0
2015 | NE_2_MISO_W | NE | MISO_W | Internal | Shoulder | B15 | 1203 | 1600 | 0 | 37.6 | 34.18 | 5 | 0
2015 | NE_2_MISO_W | NE | MISO_W | Internal | Summer | B1 | 10 | 1600 | 0 | 60.78 | 60.78 | 5 | 0
2015 | NE_2_MISO_W | NE | MISO_W | Internal | Summer | B2 | 25 | 1600 | 0 | 59.76 | 59.47 | 5 | 0
2015 | NE_2_MISO_W | NE | MISO_W | Internal | Summer | B3 | 75 | 1600 | 0 | 59.76 | 57 | 5 | 0
2015 | NE_2_MISO_W | NE | MISO_W | Internal | Summer | B4 | 100 | 1600 | 0 | 58.04 | 54.55 | 5 | 0
2015 | NE_2_MISO_W | NE | MISO_W | Internal | Summer | B5 | 200 | 1600 | 0 | 54.4 | 47.42 | 5 | 0
2015 | NE_2_MISO_W | NE | MISO_W | Internal | Summer | B6 | 300 | 1600 | 0 | 48.72 | 44.18 | 5 | 0
2015 | NE_2_MISO_W | NE | MISO_W | Internal | Summer | B7 | 400 | 1600 | 0 | 41.93 | 37.4 | 5 | 0
2015 | NE_2_MISO_W | NE | MISO_W | Internal | Summer | B8 | 500 | 1600 | 0 | 36.75 | 34.56 | 5 | 0
2015 | NE_2_MISO_W | NE | MISO_W | Internal | Summer | B9 | 800 | 1600 | 0 | 35.77 | 33.5 | 5 | 0
2015 | NE_2_MISO_W | NE | MISO_W | Internal | Summer | B10 | 1262 | 1600 | 0 | 33.8 | 31.12 | 5 | 0
2015 | NE_2_MISO_W | NE | MISO_W | Internal | Winter | B16 | 25 | 1600 | 0 | 53.72 | 49.19 | 5 | 0
2015 | NE_2_MISO_W | NE | MISO_W | Internal | Winter | B17 | 100 | 1600 | 0 | 41.9 | 43.54 | 5 | 0
2015 | NE_2_MISO_W | NE | MISO_W | Internal | Winter | B18 | 400 | 1600 | 0 | 40.08 | 38.51 | 5 | 0
2015 | NE_2_MISO_W | NE | MISO_W | Internal | Winter | B19 | 700 | 1600 | 0 | 40.08 | 37.11 | 5 | 0
2015 | NE_2_MISO_W | NE | MISO_W | Internal | Winter | B20 | 935 | 1600 | 0 | 37.53 | 33.37 | 5 | 0
2015 | NE_2_SPP_N | NE | SPP_N | Internal | Shoulder | B11 | 25 | 1800 | 1814.46 | 51.85 | 54.32 | 0.01 | 2.46
2015 | NE_2_SPP_N | NE | SPP_N | Internal | Shoulder | B12 | 200 | 1800 | 1800 | 43 | 43.91 | 0.01 | 0.89
2015 | NE_2_SPP_N | NE | SPP_N | Internal | Shoulder | B13 | 600 | 1800 | 1791.22 | 39.3 | 39.31 | 0.01 | 0
2015 | NE_2_SPP_N | NE | SPP_N | Internal | Shoulder | B14 | 900 | 1800 | 877.33 | 39.04 | 39.05 | 0.01 | 0
2015 | NE_2_SPP_N | NE | SPP_N | Internal | Shoulder | B15 | 1203 | 1800 | 851.58 | 37.6 | 37.62 | 0.01 | 0
2015 | NE_2_SPP_N | NE | SPP_N | Internal | Summer | B1 | 10 | 1800 | 1800 | 60.78 | 61.23 | 0.01 | 0.44
2015 | NE_2_SPP_N | NE | SPP_N | Internal | Summer | B2 | 25 | 1800 | 1800 | 59.76 | 61.23 | 0.01 | 1.46
2015 | NE_2_SPP_N | NE | SPP_N | Internal | Summer | B3 | 75 | 1800 | 1800 | 59.76 | 61.23 | 0.01 | 1.46
2015 | NE_2_SPP_N | NE | SPP_N | Internal | Summer | B4 | 100 | 1800 | 1429.74 | 58.04 | 58.06 | 0.01 | 0
2015 | NE_2_SPP_N | NE | SPP_N | Internal | Summer | B5 | 200 | 1800 | 1496.38 | 54.4 | 54.42 | 0.01 | 0
2015 | NE_2_SPP_N | NE | SPP_N | Internal | Summer | B6 | 300 | 1800 | 2123.45 | 48.72 | 51.19 | 0.01 | 2.46
2015 | NE_2_SPP_N | NE | SPP_N | Internal | Summer | B7 | 400 | 1800 | 2354.64 | 41.93 | 44.4 | 0.01 | 2.46
2015 | NE_2_SPP_N | NE | SPP_N | Internal | Summer | B8 | 500 | 1800 | 2290.72 | 36.75 | 39.22 | 0.01 | 2.46
2015 | NE_2_SPP_N | NE | SPP_N | Internal | Summer | B9 | 800 | 1800 | 1800 | 35.77 | 37.61 | 0.01 | 1.83
2015 | NE_2_SPP_N | NE | SPP_N | Internal | Summer | B10 | 1262 | 1800 | 2109.9 | 33.8 | 36.27 | 0.01 | 2.46
2015 | NE_2_SPP_N | NE | SPP_N | Internal | Winter | B16 | 25 | 1800 | 2837.96 | 53.72 | 56.19 | 0.01 | 2.46
2015 | NE_2_SPP_N | NE | SPP_N | Internal | Winter | B17 | 100 | 1800 | 1507.78 | 41.9 | 41.91 | 0.01 | 0
2015 | NE_2_SPP_N | NE | SPP_N | Internal | Winter | B18 | 400 | 1800 | 1800 | 40.08 | 40.46 | 0.01 | 0.37
2015 | NE_2_SPP_N | NE | SPP_N | Internal | Winter | B19 | 700 | 1800 | 1563.03 | 40.08 | 40.09 | 0.01 | 0
2015 | NE_2_SPP_N | NE | SPP_N | Internal | Winter | B20 | 935 | 1800 | 2161.71 | 37.53 | 40.01 | 0.01 | 2.46
2015 | NEISO_2_NYISO_A-F | NEISO | NYISO_A-F | Internal | Shoulder | B11 | 25 | 600 | 600 | 36.9 | 40.98 | 3 | 1.08
2015 | NEISO_2_NYISO_A-F | NEISO | NYISO_A-F | Internal | Shoulder | B12 | 200 | 600 | 238.15 | 36.9 | 39.9 | 3 | 0
2015 | NEISO_2_NYISO_A-F | NEISO | NYISO_A-F | Internal | Shoulder | B13 | 600 | 600 | 0 | 36.9 | 37.96 | 3 | 0
2015 | NEISO_2_NYISO_A-F | NEISO | NYISO_A-F | Internal | Shoulder | B14 | 900 | 600 | 0 | 36.9 | 37.96 | 3 | 0
2015 | NEISO_2_NYISO_A-F | NEISO | NYISO_A-F | Internal | Shoulder | B15 | 1203 | 600 | 0 | 36.9 | 37.96 | 3 | 0
2015 | NEISO_2_NYISO_A-F | NEISO | NYISO_A-F | Internal | Summer | B1 | 10 | 600 | 0 | 57.96 | 58.44 | 3 | 0
2015 | NEISO_2_NYISO_A-F | NEISO | NYISO_A-F | Internal | Summer | B2 | 25 | 600 | 0 | 56.65 | 57.13 | 3 | 0
2015 | NEISO_2_NYISO_A-F | NEISO | NYISO_A-F | Internal | Summer | B3 | 75 | 600 | 600 | 47.98 | 51.02 | 3 | 0.04
2015 | NEISO_2_NYISO_A-F | NEISO | NYISO_A-F | Internal | Summer | B4 | 100 | 600 | 600 | 44.05 | 49.48 | 3 | 2.44
2015 | NEISO_2_NYISO_A-F | NEISO | NYISO_A-F | Internal | Summer | B5 | 200 | 600 | 600 | 37.89 | 43.33 | 3 | 2.44
2015 | NEISO_2_NYISO_A-F | NEISO | NYISO_A-F | Internal | Summer | B6 | 300 | 600 | 600 | 34.2 | 39.64 | 3 | 2.44
2015 | NEISO_2_NYISO_A-F | NEISO | NYISO_A-F | Internal | Summer | B7 | 400 | 600 | 600 | 34.2 | 37.27 | 3 | 0.07
2015 | NEISO_2_NYISO_A-F | NEISO | NYISO_A-F | Internal | Summer | B8 | 500 | 600 | 0 | 34.2 | 36.49 | 3 | 0
2015 | NEISO_2_NYISO_A-F | NEISO | NYISO_A-F | Internal | Summer | B9 | 800 | 600 | 0 | 34.2 | 36.49 | 3 | 0
2015 | NEISO_2_NYISO_A-F | NEISO | NYISO_A-F | Internal | Summer | B10 | 1262 | 600 | 0 | 34.2 | 36.49 | 3 | 0
2015 | NEISO_2_NYISO_A-F | NEISO | NYISO_A-F | Internal | Winter | B16 | 25 | 600 | 0 | 45.29 | 46.66 | 3 | 0
2015 | NEISO_2_NYISO_A-F | NEISO | NYISO_A-F | Internal | Winter | B17 | 100 | 600 | 0 | 45.29 | 44.42 | 3 | 0
2015 | NEISO_2_NYISO_A-F | NEISO | NYISO_A-F | Internal | Winter | B18 | 400 | 600 | 0 | 45.29 | 43.11 | 3 | 0
2015 | NEISO_2_NYISO_A-F | NEISO | NYISO_A-F | Internal | Winter | B19 | 700 | 600 | 0 | 45.29 | 43.11 | 3 | 0
2015 | NEISO_2_NYISO_A-F | NEISO | NYISO_A-F | Internal | Winter | B20 | 935 | 600 | 0 | 45.29 | 42.65 | 3 | 0
2015 | NEISO_2_NYISO_G-I | NEISO | NYISO_G-I | Internal | Shoulder | B11 | 25 | 600 | 600 | 36.9 | 40.99 | 3 | 1.09
2015 | NEISO_2_NYISO_G-I | NEISO | NYISO_G-I | Internal | Shoulder | B12 | 200 | 600 | 600 | 36.9 | 39.91 | 3 | 0.01
2015 | NEISO_2_NYISO_G-I | NEISO | NYISO_G-I | Internal | Shoulder | B13 | 600 | 600 | 0 | 36.9 | 38.91 | 3 | 0
2015 | NEISO_2_NYISO_G-I | NEISO | NYISO_G-I | Internal | Shoulder | B14 | 900 | 600 | 0 | 36.9 | 38.06 | 3 | 0
2015 | NEISO_2_NYISO_G-I | NEISO | NYISO_G-I | Internal | Shoulder | B15 | 1203 | 600 | 0 | 36.9 | 37.97 | 3 | 0
2015 | NEISO_2_NYISO_G-I | NEISO | NYISO_G-I | Internal | Summer | B1 | 10 | 600 | 49.58 | 57.96 | 60.96 | 3 | 0
2015 | NEISO_2_NYISO_G-I | NEISO | NYISO_G-I | Internal | Summer | B2 | 25 | 600 | 561.24 | 56.65 | 59.65 | 3 | 0
2015 | NEISO_2_NYISO_G-I | NEISO | NYISO_G-I | Internal | Summer | B3 | 75 | 600 | 600 | 47.98 | 51.03 | 3 | 0.06
2015 | NEISO_2_NYISO_G-I | NEISO | NYISO_G-I | Internal | Summer | B4 | 100 | 600 | 600 | 44.05 | 49.5 | 3 | 2.45
2015 | NEISO_2_NYISO_G-I | NEISO | NYISO_G-I | Internal | Summer | B5 | 200 | 600 | 600 | 37.89 | 43.34 | 3 | 2.45
2015 | NEISO_2_NYISO_G-I | NEISO | NYISO_G-I | Internal | Summer | B6 | 300 | 600 | 600 | 34.2 | 39.65 | 3 | 2.45
2015 | NEISO_2_NYISO_G-I | NEISO | NYISO_G-I | Internal | Summer | B7 | 400 | 600 | 600 | 34.2 | 37.28 | 3 | 0.08
2015 | NEISO_2_NYISO_G-I | NEISO | NYISO_G-I | Internal | Summer | B8 | 500 | 600 | 600 | 34.2 | 37.28 | 3 | 0.08
2015 | NEISO_2_NYISO_G-I | NEISO | NYISO_G-I | Internal | Summer | B9 | 800 | 600 | 0 | 34.2 | 37.19 | 3 | 0
2015 | NEISO_2_NYISO_G-I | NEISO | NYISO_G-I | Internal | Summer | B10 | 1262 | 600 | 0 | 34.2 | 36.5 | 3 | 0
2015 | NEISO_2_NYISO_G-I | NEISO | NYISO_G-I | Internal | Winter | B16 | 25 | 600 | 600 | 45.29 | 49.19 | 3 | 0.89
2015 | NEISO_2_NYISO_G-I | NEISO | NYISO_G-I | Internal | Winter | B17 | 100 | 600 | 0 | 45.29 | 46.95 | 3 | 0
2015 | NEISO_2_NYISO_G-I | NEISO | NYISO_G-I | Internal | Winter | B18 | 400 | 600 | 0 | 45.29 | 45.64 | 3 | 0
2015 | NEISO_2_NYISO_G-I | NEISO | NYISO_G-I | Internal | Winter | B19 | 700 | 600 | 0 | 45.29 | 45.64 | 3 | 0
2015 | NEISO_2_NYISO_G-I | NEISO | NYISO_G-I | Internal | Winter | B20 | 935 | 600 | 0 | 45.29 | 44.22 | 3 | 0
2015 | NEISO_2_NYISO_J-K | NEISO | NYISO_J-K | Internal | Shoulder | B11 | 25 | 430 | 430 | 36.9 | 41 | 3 | 1.1
2015 | NEISO_2_NYISO_J-K | NEISO | NYISO_J-K | Internal | Shoulder | B12 | 200 | 430 | 430 | 36.9 | 39.92 | 3 | 0.02
2015 | NEISO_2_NYISO_J-K | NEISO | NYISO_J-K | Internal | Shoulder | B13 | 600 | 430 | 0 | 36.9 | 38.92 | 3 | 0
2015 | NEISO_2_NYISO_J-K | NEISO | NYISO_J-K | Internal | Shoulder | B14 | 900 | 430 | 0 | 36.9 | 38.07 | 3 | 0
2015 | NEISO_2_NYISO_J-K | NEISO | NYISO_J-K | Internal | Shoulder | B15 | 1203 | 430 | 0 | 36.9 | 37.98 | 3 | 0
2015 | NEISO_2_NYISO_J-K | NEISO | NYISO_J-K | Internal | Summer | B1 | 10 | 430 | 429.99 | 57.96 | 60.98 | 3 | 0.01
2015 | NEISO_2_NYISO_J-K | NEISO | NYISO_J-K | Internal | Summer | B2 | 25 | 430 | 430 | 56.65 | 59.66 | 3 | 0.01
2015 | NEISO_2_NYISO_J-K | NEISO | NYISO_J-K | Internal | Summer | B3 | 75 | 430 | 430 | 47.98 | 51.05 | 3 | 0.07
2015 | NEISO_2_NYISO_J-K | NEISO | NYISO_J-K | Internal | Summer | B4 | 100 | 430 | 1327.56 | 44.05 | 49.51 | 3 | 2.46
2015 | NEISO_2_NYISO_J-K | NEISO | NYISO_J-K | Internal | Summer | B5 | 200 | 430 | 2229.51 | 37.89 | 43.35 | 3 | 2.46
2015 | NEISO_2_NYISO_J-K | NEISO | NYISO_J-K | Internal | Summer | B6 | 300 | 430 | 1950.13 | 34.2 | 39.66 | 3 | 2.46
2015 | NEISO_2_NYISO_J-K | NEISO | NYISO_J-K | Internal | Summer | B7 | 400 | 430 | 430 | 34.2 | 37.29 | 3 | 0.09
2015 | NEISO_2_NYISO_J-K | NEISO | NYISO_J-K | Internal | Summer | B8 | 500 | 430 | 430 | 34.2 | 37.29 | 3 | 0.09
2015 | NEISO_2_NYISO_J-K | NEISO | NYISO_J-K | Internal | Summer | B9 | 800 | 430 | 149.61 | 34.2 | 37.2 | 3 | 0
2015 | NEISO_2_NYISO_J-K | NEISO | NYISO_J-K | Internal | Summer | B10 | 1262 | 430 | 0 | 34.2 | 36.51 | 3 | 0
2015 | NEISO_2_NYISO_J-K | NEISO | NYISO_J-K | Internal | Winter | B16 | 25 | 430 | 430 | 45.29 | 49.2 | 3 | 0.91
2015 | NEISO_2_NYISO_J-K | NEISO | NYISO_J-K | Internal | Winter | B17 | 100 | 430 | 0 | 45.29 | 46.97 | 3 | 0
2015 | NEISO_2_NYISO_J-K | NEISO | NYISO_J-K | Internal | Winter | B18 | 400 | 430 | 0 | 45.29 | 45.66 | 3 | 0
2015 | NEISO_2_NYISO_J-K | NEISO | NYISO_J-K | Internal | Winter | B19 | 700 | 430 | 0 | 45.29 | 45.66 | 3 | 0
2015 | NEISO_2_NYISO_J-K | NEISO | NYISO_J-K | Internal | Winter | B20 | 935 | 430 | 0 | 45.29 | 44.23 | 3 | 0
2015 | NonRTO_Midwest_2_TVA_Transmission | NonRTO_Midwest | TVA_Transmission | Internal | Shoulder | B11 | 25 | 2400 | 0 | 55.34 | 55.01 | 8 | 0
2015 | NonRTO_Midwest_2_TVA_Transmission | NonRTO_Midwest | TVA_Transmission | Internal | Shoulder | B12 | 200 | 2400 | 0 | 48.64 | 44.32 | 8 | 0
2015 | NonRTO_Midwest_2_TVA_Transmission | NonRTO_Midwest | TVA_Transmission | Internal | Shoulder | B13 | 600 | 2400 | 0 | 45.78 | 42.42 | 8 | 0
2015 | NonRTO_Midwest_2_TVA_Transmission | NonRTO_Midwest | TVA_Transmission | Internal | Shoulder | B14 | 900 | 2400 | 0 | 35.62 | 41.1 | 8 | 0
2015 | NonRTO_Midwest_2_TVA_Transmission | NonRTO_Midwest | TVA_Transmission | Internal | Shoulder | B15 | 1203 | 2400 | 0 | 32.87 | 39.93 | 8 | 0
2015 | NonRTO_Midwest_2_TVA_Transmission | NonRTO_Midwest | TVA_Transmission | Internal | Summer | B1 | 10 | 2400 | 0 | 65.02 | 68.79 | 8 | 0
2015 | NonRTO_Midwest_2_TVA_Transmission | NonRTO_Midwest | TVA_Transmission | Internal | Summer | B2 | 25 | 2400 | 0 | 65.02 | 67.48 | 8 | 0
2015 | NonRTO_Midwest_2_TVA_Transmission | NonRTO_Midwest | TVA_Transmission | Internal | Summer | B3 | 75 | 2400 | 0 | 65.02 | 64.29 | 8 | 0
2015 | NonRTO_Midwest_2_TVA_Transmission | NonRTO_Midwest | TVA_Transmission | Internal | Summer | B4 | 100 | 2400 | 0 | 62.57 | 62.55 | 8 | 0
2015 | NonRTO_Midwest_2_TVA_Transmission | NonRTO_Midwest | TVA_Transmission | Internal | Summer | B5 | 200 | 2400 | 0 | 55.24 | 53.88 | 8 | 0
2015 | NonRTO_Midwest_2_TVA_Transmission | NonRTO_Midwest | TVA_Transmission | Internal | Summer | B6 | 300 | 2400 | 0 | 51.63 | 48.42 | 8 | 0
2015 | NonRTO_Midwest_2_TVA_Transmission | NonRTO_Midwest | TVA_Transmission | Internal | Summer | B7 | 400 | 2400 | 0 | 35.84 | 43.15 | 8 | 0
2015 | NonRTO_Midwest_2_TVA_Transmission | NonRTO_Midwest | TVA_Transmission | Internal | Summer | B8 | 500 | 2400 | 0 | 34.4 | 39.64 | 8 | 0
2015 | NonRTO_Midwest_2_TVA_Transmission | NonRTO_Midwest | TVA_Transmission | Internal | Summer | B9 | 800 | 2400 | 0 | 32.87 | 39.07 | 8 | 0
2015 | NonRTO_Midwest_2_TVA_Transmission | NonRTO_Midwest | TVA_Transmission | Internal | Summer | B10 | 1262 | 2400 | 0 | 32.02 | 36.59 | 8 | 0
2015 | NonRTO_Midwest_2_TVA_Transmission | NonRTO_Midwest | TVA_Transmission | Internal | Winter | B16 | 25 | 2400 | 0 | 57.21 | 57.2 | 8 | 0
2015 | NonRTO_Midwest_2_TVA_Transmission | NonRTO_Midwest | TVA_Transmission | Internal | Winter | B17 | 100 | 2400 | 0 | 51.59 | 46.93 | 8 | 0
2015 | NonRTO_Midwest_2_TVA_Transmission | NonRTO_Midwest | TVA_Transmission | Internal | Winter | B18 | 400 | 2400 | 0 | 46.52 | 43 | 8 | 0
2015 | NonRTO_Midwest_2_TVA_Transmission | NonRTO_Midwest | TVA_Transmission | Internal | Winter | B19 | 700 | 2400 | 0 | 36.22 | 41.38 | 8 | 0
2015 | NonRTO_Midwest_2_TVA_Transmission | NonRTO_Midwest | TVA_Transmission | Internal | Winter | B20 | 935 | 2400 | 0 | 32.87 | 39.91 | 8 | 0
2015 | NYISO_A-F_2_IESO | NYISO_A-F | IESO | Internal | Shoulder | B11 | 25 | 1600 | 0 | 40.98 | 37.98 | 7 | 0
2015 | NYISO_A-F_2_IESO | NYISO_A-F | IESO | Internal | Shoulder | B12 | 200 | 1600 | 0 | 39.9 | 32.9 | 7 | 0
2015 | NYISO_A-F_2_IESO | NYISO_A-F | IESO | Internal | Shoulder | B13 | 600 | 1600 | 0 | 37.96 | 30.96 | 7 | 0
2015 | NYISO_A-F_2_IESO | NYISO_A-F | IESO | Internal | Shoulder | B14 | 900 | 1600 | 0 | 37.96 | 30.96 | 7 | 0
2015 | NYISO_A-F_2_IESO | NYISO_A-F | IESO | Internal | Shoulder | B15 | 1203 | 1600 | 0 | 37.96 | 30.96 | 7 | 0
2015 | NYISO_A-F_2_IESO | NYISO_A-F | IESO | Internal | Summer | B1 | 10 | 1600 | 0 | 58.44 | 51.44 | 7 | 0
2015 | NYISO_A-F_2_IESO | NYISO_A-F | IESO | Internal | Summer | B2 | 25 | 1600 | 0 | 57.13 | 50.13 | 7 | 0
2015 | NYISO_A-F_2_IESO | NYISO_A-F | IESO | Internal | Summer | B3 | 75 | 1600 | 0 | 51.02 | 47.66 | 7 | 0
2015 | NYISO_A-F_2_IESO | NYISO_A-F | IESO | Internal | Summer | B4 | 100 | 1600 | 0 | 49.48 | 45.2 | 7 | 0
2015 | NYISO_A-F_2_IESO | NYISO_A-F | IESO | Internal | Summer | B5 | 200 | 1600 | 0 | 43.33 | 38.07 | 7 | 0
2015 | NYISO_A-F_2_IESO | NYISO_A-F | IESO | Internal | Summer | B6 | 300 | 1600 | 0 | 39.64 | 35.33 | 7 | 0
2015 | NYISO_A-F_2_IESO | NYISO_A-F | IESO | Internal | Summer | B7 | 400 | 1600 | 0 | 37.27 | 29.85 | 7 | 0
2015 | NYISO_A-F_2_IESO | NYISO_A-F | IESO | Internal | Summer | B8 | 500 | 1600 | 0 | 36.49 | 29.02 | 7 | 0
2015 | NYISO_A-F_2_IESO | NYISO_A-F | IESO | Internal | Summer | B9 | 800 | 1600 | 0 | 36.49 | 29.02 | 7 | 0
2015 | NYISO_A-F_2_IESO | NYISO_A-F | IESO | Internal | Summer | B10 | 1262 | 1600 | 0 | 36.49 | 29.02 | 7 | 0
2015 | NYISO_A-F_2_IESO | NYISO_A-F | IESO | Internal | Winter | B16 | 25 | 1600 | 0 | 46.66 | 39.85 | 7 | 0
2015 | NYISO_A-F_2_IESO | NYISO_A-F | IESO | Internal | Winter | B17 | 100 | 1600 | 0 | 44.42 | 36.96 | 7 | 0
2015 | NYISO_A-F_2_IESO | NYISO_A-F | IESO | Internal | Winter | B18 | 400 | 1600 | 0 | 43.11 | 35.65 | 7 | 0
2015 | NYISO_A-F_2_IESO | NYISO_A-F | IESO | Internal | Winter | B19 | 700 | 1600 | 0 | 43.11 | 35.65 | 7 | 0
2015 | NYISO_A-F_2_IESO | NYISO_A-F | IESO | Internal | Winter | B20 | 935 | 1600 | 0 | 42.65 | 35.65 | 7 | 0
2015 | NYISO_A-F_2_NEISO | NYISO_A-F | NEISO | Internal | Shoulder | B11 | 25 | 600 | 0 | 40.98 | 36.9 | 3 | 0
2015 | NYISO_A-F_2_NEISO | NYISO_A-F | NEISO | Internal | Shoulder | B12 | 200 | 600 | 0 | 39.9 | 36.9 | 3 | 0
2015 | NYISO_A-F_2_NEISO | NYISO_A-F | NEISO | Internal | Shoulder | B13 | 600 | 600 | 0 | 37.96 | 36.9 | 3 | 0
2015 | NYISO_A-F_2_NEISO | NYISO_A-F | NEISO | Internal | Shoulder | B14 | 900 | 600 | 0 | 37.96 | 36.9 | 3 | 0
2015 | NYISO_A-F_2_NEISO | NYISO_A-F | NEISO | Internal | Shoulder | B15 | 1203 | 600 | 0 | 37.96 | 36.9 | 3 | 0
2015 | NYISO_A-F_2_NEISO | NYISO_A-F | NEISO | Internal | Summer | B1 | 10 | 600 | 0 | 58.44 | 57.96 | 3 | 0
2015 | NYISO_A-F_2_NEISO | NYISO_A-F | NEISO | Internal | Summer | B2 | 25 | 600 | 0 | 57.13 | 56.65 | 3 | 0
2015 | NYISO_A-F_2_NEISO | NYISO_A-F | NEISO | Internal | Summer | B3 | 75 | 600 | 0 | 51.02 | 47.98 | 3 | 0
2015 | NYISO_A-F_2_NEISO | NYISO_A-F | NEISO | Internal | Summer | B4 | 100 | 600 | 0 | 49.48 | 44.05 | 3 | 0
2015 | NYISO_A-F_2_NEISO | NYISO_A-F | NEISO | Internal | Summer | B5 | 200 | 600 | 0 | 43.33 | 37.89 | 3 | 0
2015 | NYISO_A-F_2_NEISO | NYISO_A-F | NEISO | Internal | Summer | B6 | 300 | 600 | 0 | 39.64 | 34.2 | 3 | 0
2015 | NYISO_A-F_2_NEISO | NYISO_A-F | NEISO | Internal | Summer | B7 | 400 | 600 | 0 | 37.27 | 34.2 | 3 | 0
2015 | NYISO_A-F_2_NEISO | NYISO_A-F | NEISO | Internal | Summer | B8 | 500 | 600 | 0 | 36.49 | 34.2 | 3 | 0
2015 | NYISO_A-F_2_NEISO | NYISO_A-F | NEISO | Internal | Summer | B9 | 800 | 600 | 0 | 36.49 | 34.2 | 3 | 0
2015 | NYISO_A-F_2_NEISO | NYISO_A-F | NEISO | Internal | Summer | B10 | 1262 | 600 | 0 | 36.49 | 34.2 | 3 | 0
2015 | NYISO_A-F_2_NEISO | NYISO_A-F | NEISO | Internal | Winter | B16 | 25 | 600 | 0 | 46.66 | 45.29 | 3 | 0
2015 | NYISO_A-F_2_NEISO | NYISO_A-F | NEISO | Internal | Winter | B17 | 100 | 600 | 0 | 44.42 | 45.29 | 3 | 0
2015 | NYISO_A-F_2_NEISO | NYISO_A-F | NEISO | Internal | Winter | B18 | 400 | 600 | 0 | 43.11 | 45.29 | 3 | 0
2015 | NYISO_A-F_2_NEISO | NYISO_A-F | NEISO | Internal | Winter | B19 | 700 | 600 | 0 | 43.11 | 45.29 | 3 | 0
2015 | NYISO_A-F_2_NEISO | NYISO_A-F | NEISO | Internal | Winter | B20 | 935 | 600 | 0 | 42.65 | 45.29 | 3 | 0
2015 | NYISO_A-F_2_NYISO_G-I | NYISO_A-F | NYISO_G-I | Internal | Shoulder | B11 | 25 | 4250 | 3726.27 | 40.98 | 40.99 | 0.01 | 0
2015 | NYISO_A-F_2_NYISO_G-I | NYISO_A-F | NYISO_G-I | Internal | Shoulder | B12 | 200 | 4250 | 3500.68 | 39.9 | 39.91 | 0.01 | 0
2015 | NYISO_A-F_2_NYISO_G-I | NYISO_A-F | NYISO_G-I | Internal | Shoulder | B13 | 600 | 4250 | 4250 | 37.96 | 38.91 | 0.01 | 0.94
2015 | NYISO_A-F_2_NYISO_G-I | NYISO_A-F | NYISO_G-I | Internal | Shoulder | B14 | 900 | 4250 | 4250 | 37.96 | 38.06 | 0.01 | 0.09
2015 | NYISO_A-F_2_NYISO_G-I | NYISO_A-F | NYISO_G-I | Internal | Shoulder | B15 | 1203 | 4250 | 3089.35 | 37.96 | 37.97 | 0.01 | 0
2015 | NYISO_A-F_2_NYISO_G-I | NYISO_A-F | NYISO_G-I | Internal | Summer | B1 | 10 | 4250 | 5435.52 | 58.44 | 60.96 | 0.01 | 2.51
2015 | NYISO_A-F_2_NYISO_G-I | NYISO_A-F | NYISO_G-I | Internal | Summer | B2 | 25 | 4250 | 4316.82 | 57.13 | 59.65 | 0.01 | 2.51
2015 | NYISO_A-F_2_NYISO_G-I | NYISO_A-F | NYISO_G-I | Internal | Summer | B3 | 75 | 4250 | 4064.72 | 51.02 | 51.03 | 0.01 | 0
2015 | NYISO_A-F_2_NYISO_G-I | NYISO_A-F | NYISO_G-I | Internal | Summer | B4 | 100 | 4250 | 3954.3 | 49.48 | 49.5 | 0.01 | 0
2015 | NYISO_A-F_2_NYISO_G-I | NYISO_A-F | NYISO_G-I | Internal | Summer | B5 | 200 | 4250 | 4215.3 | 43.33 | 43.34 | 0.01 | 0
2015 | NYISO_A-F_2_NYISO_G-I | NYISO_A-F | NYISO_G-I | Internal | Summer | B6 | 300 | 4250 | 3465.61 | 39.64 | 39.65 | 0.01 | 0
2015 | NYISO_A-F_2_NYISO_G-I | NYISO_A-F | NYISO_G-I | Internal | Summer | B7 | 400 | 4250 | 3919.66 | 37.27 | 37.28 | 0.01 | 0
2015 | NYISO_A-F_2_NYISO_G-I | NYISO_A-F | NYISO_G-I | Internal | Summer | B8 | 500 | 4250 | 4250 | 36.49 | 37.28 | 0.01 | 0.78
2015 | NYISO_A-F_2_NYISO_G-I | NYISO_A-F | NYISO_G-I | Internal | Summer | B9 | 800 | 4250 | 4250 | 36.49 | 37.19 | 0.01 | 0.69
2015 | NYISO_A-F_2_NYISO_G-I | NYISO_A-F | NYISO_G-I | Internal | Summer | B10 | 1262 | 4250 | 2259.52 | 36.49 | 36.5 | 0.01 | 0
2015 | NYISO_A-F_2_NYISO_G-I | NYISO_A-F | NYISO_G-I | Internal | Winter | B16 | 25 | 4250 | 4997.77 | 46.66 | 49.19 | 0.01 | 2.51
2015 | NYISO_A-F_2_NYISO_G-I | NYISO_A-F | NYISO_G-I | Internal | Winter | B17 | 100 | 4250 | 7002.87 | 44.42 | 46.95 | 0.01 | 2.51
2015 | NYISO_A-F_2_NYISO_G-I | NYISO_A-F | NYISO_G-I | Internal | Winter | B18 | 400 | 4250 | 7760.74 | 43.11 | 45.64 | 0.01 | 2.51
2015 | NYISO_A-F_2_NYISO_G-I | NYISO_A-F | NYISO_G-I | Internal | Winter | B19 | 700 | 4250 | 7160.51 | 43.11 | 45.64 | 0.01 | 2.51
2015 | NYISO_A-F_2_NYISO_G-I | NYISO_A-F | NYISO_G-I | Internal | Winter | B20 | 935 | 4250 | 4250 | 42.65 | 44.22 | 0.01 | 1.56
2015 | NYISO_A-F_2_PJM_ROM | NYISO_A-F | PJM_ROM | Internal | Shoulder | B11 | 25 | 1000 | 1000 | 40.98 | 49 | 8 | 0.02
2015 | NYISO_A-F_2_PJM_ROM | NYISO_A-F | PJM_ROM | Internal | Shoulder | B12 | 200 | 1000 | 0 | 39.9 | 42.64 | 8 | 0
2015 | NYISO_A-F_2_PJM_ROM | NYISO_A-F | PJM_ROM | Internal | Shoulder | B13 | 600 | 1000 | 0 | 37.96 | 39.97 | 8 | 0
2015 | NYISO_A-F_2_PJM_ROM | NYISO_A-F | PJM_ROM | Internal | Shoulder | B14 | 900 | 1000 | 0 | 37.96 | 38.87 | 8 | 0
2015 | NYISO_A-F_2_PJM_ROM | NYISO_A-F | PJM_ROM | Internal | Shoulder | B15 | 1203 | 1000 | 0 | 37.96 | 36.43 | 8 | 0
2015 | NYISO_A-F_2_PJM_ROM | NYISO_A-F | PJM_ROM | Internal | Summer | B1 | 10 | 1000 | 0 | 58.44 | 62.8 | 8 | 0
2015 | NYISO_A-F_2_PJM_ROM | NYISO_A-F | PJM_ROM | Internal | Summer | B2 | 25 | 1000 | 0 | 57.13 | 61.49 | 8 | 0
2015 | NYISO_A-F_2_PJM_ROM | NYISO_A-F | PJM_ROM | Internal | Summer | B3 | 75 | 1000 | 0 | 51.02 | 58.3 | 8 | 0
2015 | NYISO_A-F_2_PJM_ROM | NYISO_A-F | PJM_ROM | Internal | Summer | B4 | 100 | 1000 | 0 | 49.48 | 56.57 | 8 | 0
2015 | NYISO_A-F_2_PJM_ROM | NYISO_A-F | PJM_ROM | Internal | Summer | B5 | 200 | 1000 | 0 | 43.33 | 49.11 | 8 | 0
2015 | NYISO_A-F_2_PJM_ROM | NYISO_A-F | PJM_ROM | Internal | Summer | B6 | 300 | 1000 | 0 | 39.64 | 45.63 | 8 | 0
2015 | NYISO_A-F_2_PJM_ROM | NYISO_A-F | PJM_ROM | Internal | Summer | B7 | 400 | 1000 | 0 | 37.27 | 38.86 | 8 | 0
2015 | NYISO_A-F_2_PJM_ROM | NYISO_A-F | PJM_ROM | Internal | Summer | B8 | 500 | 1000 | 0 | 36.49 | 37.2 | 8 | 0
2015 | NYISO_A-F_2_PJM_ROM | NYISO_A-F | PJM_ROM | Internal | Summer | B9 | 800 | 1000 | 0 | 36.49 | 35.5 | 8 | 0
2015 | NYISO_A-F_2_PJM_ROM | NYISO_A-F | PJM_ROM | Internal | Summer | B10 | 1262 | 1000 | 0 | 36.49 | 33.98 | 8 | 0
2015 | NYISO_A-F_2_PJM_ROM | NYISO_A-F | PJM_ROM | Internal | Winter | B16 | 25 | 1000 | 0 | 46.66 | 51.21 | 8 | 0
2015 | NYISO_A-F_2_PJM_ROM | NYISO_A-F | PJM_ROM | Internal | Winter | B17 | 100 | 1000 | 0 | 44.42 | 45.56 | 8 | 0
2015 | NYISO_A-F_2_PJM_ROM | NYISO_A-F | PJM_ROM | Internal | Winter | B18 | 400 | 1000 | 0 | 43.11 | 42.06 | 8 | 0
2015 | NYISO_A-F_2_PJM_ROM | NYISO_A-F | PJM_ROM | Internal | Winter | B19 | 700 | 1000 | 0 | 43.11 | 40.65 | 8 | 0
2015 | NYISO_A-F_2_PJM_ROM | NYISO_A-F | PJM_ROM | Internal | Winter | B20 | 935 | 1000 | 0 | 42.65 | 36.65 | 8 | 0
2015 | NYISO_G-I_2_NYISO_A-F | NYISO_G-I | NYISO_A-F | Internal | Shoulder | B11 | 25 | 1999 | 0 | 40.99 | 40.98 | 0.01 | 0
2015 | NYISO_G-I_2_NYISO_A-F | NYISO_G-I | NYISO_A-F | Internal | Shoulder | B12 | 200 | 1999 | 0 | 39.91 | 39.9 | 0.01 | 0
2015 | NYISO_G-I_2_NYISO_A-F | NYISO_G-I | NYISO_A-F | Internal | Shoulder | B13 | 600 | 1999 | 0 | 38.91 | 37.96 | 0.01 | 0
2015 | NYISO_G-I_2_NYISO_A-F | NYISO_G-I | NYISO_A-F | Internal | Shoulder | B14 | 900 | 1999 | 0 | 38.06 | 37.96 | 0.01 | 0
2015 | NYISO_G-I_2_NYISO_A-F | NYISO_G-I | NYISO_A-F | Internal | Shoulder | B15 | 1203 | 1999 | 0 | 37.97 | 37.96 | 0.01 | 0
2015 | NYISO_G-I_2_NYISO_A-F | NYISO_G-I | NYISO_A-F | Internal | Summer | B1 | 10 | 1999 | 0 | 60.96 | 58.44 | 0.01 | 0
2015 | NYISO_G-I_2_NYISO_A-F | NYISO_G-I | NYISO_A-F | Internal | Summer | B2 | 25 | 1999 | 0 | 59.65 | 57.13 | 0.01 | 0
2015 | NYISO_G-I_2_NYISO_A-F | NYISO_G-I | NYISO_A-F | Internal | Summer | B3 | 75 | 1999 | 0 | 51.03 | 51.02 | 0.01 | 0
2015 | NYISO_G-I_2_NYISO_A-F | NYISO_G-I | NYISO_A-F | Internal | Summer | B4 | 100 | 1999 | 0 | 49.5 | 49.48 | 0.01 | 0
2015 | NYISO_G-I_2_NYISO_A-F | NYISO_G-I | NYISO_A-F | Internal | Summer | B5 | 200 | 1999 | 0 | 43.34 | 43.33 | 0.01 | 0
2015 | NYISO_G-I_2_NYISO_A-F | NYISO_G-I | NYISO_A-F | Internal | Summer | B6 | 300 | 1999 | 0 | 39.65 | 39.64 | 0.01 | 0
2015 | NYISO_G-I_2_NYISO_A-F | NYISO_G-I | NYISO_A-F | Internal | Summer | B7 | 400 | 1999 | 0 | 37.28 | 37.27 | 0.01 | 0
2015 | NYISO_G-I_2_NYISO_A-F | NYISO_G-I | NYISO_A-F | Internal | Summer | B8 | 500 | 1999 | 0 | 37.28 | 36.49 | 0.01 | 0
2015 | NYISO_G-I_2_NYISO_A-F | NYISO_G-I | NYISO_A-F | Internal | Summer | B9 | 800 | 1999 | 0 | 37.19 | 36.49 | 0.01 | 0
2015 | NYISO_G-I_2_NYISO_A-F | NYISO_G-I | NYISO_A-F | Internal | Summer | B10 | 1262 | 1999 | 0 | 36.5 | 36.49 | 0.01 | 0
2015 | NYISO_G-I_2_NYISO_A-F | NYISO_G-I | NYISO_A-F | Internal | Winter | B16 | 25 | 1999 | 0 | 49.19 | 46.66 | 0.01 | 0
2015 | NYISO_G-I_2_NYISO_A-F | NYISO_G-I | NYISO_A-F | Internal | Winter | B17 | 100 | 1999 | 0 | 46.95 | 44.42 | 0.01 | 0
2015 | NYISO_G-I_2_NYISO_A-F | NYISO_G-I | NYISO_A-F | Internal | Winter | B18 | 400 | 1999 | 0 | 45.64 | 43.11 | 0.01 | 0
2015 | NYISO_G-I_2_NYISO_A-F | NYISO_G-I | NYISO_A-F | Internal | Winter | B19 | 700 | 1999 | 0 | 45.64 | 43.11 | 0.01 | 0
2015 | NYISO_G-I_2_NYISO_A-F | NYISO_G-I | NYISO_A-F | Internal | Winter | B20 | 935 | 1999 | 0 | 44.22 | 42.65 | 0.01 | 0
2015 | NYISO_G-I_2_NYISO_J-K | NYISO_G-I | NYISO_J-K | Internal | Shoulder | B11 | 25 | 6130 | 4084.26 | 40.99 | 41 | 0.01 | 0
2015 | NYISO_G-I_2_NYISO_J-K | NYISO_G-I | NYISO_J-K | Internal | Shoulder | B12 | 200 | 6130 | 4744.45 | 39.91 | 39.92 | 0.01 | 0
2015 | NYISO_G-I_2_NYISO_J-K | NYISO_G-I | NYISO_J-K | Internal | Shoulder | B13 | 600 | 6130 | 4904.52 | 38.91 | 38.92 | 0.01 | 0
2015 | NYISO_G-I_2_NYISO_J-K | NYISO_G-I | NYISO_J-K | Internal | Shoulder | B14 | 900 | 6130 | 4212.76 | 38.06 | 38.07 | 0.01 | 0
2015 | NYISO_G-I_2_NYISO_J-K | NYISO_G-I | NYISO_J-K | Internal | Shoulder | B15 | 1203 | 6130 | 3465.53 | 37.97 | 37.98 | 0.01 | 0
2015 | NYISO_G-I_2_NYISO_J-K | NYISO_G-I | NYISO_J-K | Internal | Summer | B1 | 10 | 6130 | 4475.02 | 60.96 | 60.98 | 0.01 | 0
2015 | NYISO_G-I_2_NYISO_J-K | NYISO_G-I | NYISO_J-K | Internal | Summer | B2 | 25 | 6130 | 4029.6 | 59.65 | 59.66 | 0.01 | 0
2015 | NYISO_G-I_2_NYISO_J-K | NYISO_G-I | NYISO_J-K | Internal | Summer | B3 | 75 | 6130 | 4212.15 | 51.03 | 51.05 | 0.01 | 0
2015 | NYISO_G-I_2_NYISO_J-K | NYISO_G-I | NYISO_J-K | Internal | Summer | B4 | 100 | 6130 | 4365.76 | 49.5 | 49.51 | 0.01 | 0
2015 | NYISO_G-I_2_NYISO_J-K | NYISO_G-I | NYISO_J-K | Internal | Summer | B5 | 200 | 6130 | 4759.99 | 43.34 | 43.35 | 0.01 | 0
2015 | NYISO_G-I_2_NYISO_J-K | NYISO_G-I | NYISO_J-K | Internal | Summer | B6 | 300 | 6130 | 4201.72 | 39.65 | 39.66 | 0.01 | 0
2015 | NYISO_G-I_2_NYISO_J-K | NYISO_G-I | NYISO_J-K | Internal | Summer | B7 | 400 | 6130 | 4829.52 | 37.28 | 37.29 | 0.01 | 0
2015 | NYISO_G-I_2_NYISO_J-K | NYISO_G-I | NYISO_J-K | Internal | Summer | B8 | 500 | 6130 | 5312.24 | 37.28 | 37.29 | 0.01 | 0
2015 | NYISO_G-I_2_NYISO_J-K | NYISO_G-I | NYISO_J-K | Internal | Summer | B9 | 800 | 6130 | 4913.69 | 37.19 | 37.2 | 0.01 | 0
2015 | NYISO_G-I_2_NYISO_J-K | NYISO_G-I | NYISO_J-K | Internal | Summer | B10 | 1262 | 6130 | 3357.78 | 36.5 | 36.51 | 0.01 | 0
2015 | NYISO_G-I_2_NYISO_J-K | NYISO_G-I | NYISO_J-K | Internal | Winter | B16 | 25 | 6130 | 6028.25 | 49.19 | 49.2 | 0.01 | 0
2015 | NYISO_G-I_2_NYISO_J-K | NYISO_G-I | NYISO_J-K | Internal | Winter | B17 | 100 | 6130 | 7563.35 | 46.95 | 46.97 | 0.01 | 0.01
2015 | NYISO_G-I_2_NYISO_J-K | NYISO_G-I | NYISO_J-K | Internal | Winter | B18 | 400 | 6130 | 7474.4 | 45.64 | 45.66 | 0.01 | 0.01
2015 | NYISO_G-I_2_NYISO_J-K | NYISO_G-I | NYISO_J-K | Internal | Winter | B19 | 700 | 6130 | 7044.08 | 45.64 | 45.66 | 0.01 | 0.01
2015 | NYISO_G-I_2_NYISO_J-K | NYISO_G-I | NYISO_J-K | Internal | Winter | B20 | 935 | 6130 | 5028.41 | 44.22 | 44.23 | 0.01 | 0
2015 | NYISO_G-I_2_PJM_E | NYISO_G-I | PJM_E | Internal | Shoulder | B11 | 25 | 1500 | 818.53 | 40.99 | 48.99 | 8 | 0
2015 | NYISO_G-I_2_PJM_E | NYISO_G-I | PJM_E | Internal | Shoulder | B12 | 200 | 1500 | 0 | 39.91 | 42.66 | 8 | 0
2015 | NYISO_G-I_2_PJM_E | NYISO_G-I | PJM_E | Internal | Shoulder | B13 | 600 | 1500 | 0 | 38.91 | 39.98 | 8 | 0
2015 | NYISO_G-I_2_PJM_E | NYISO_G-I | PJM_E | Internal | Shoulder | B14 | 900 | 1500 | 0 | 38.06 | 38.89 | 8 | 0
2015 | NYISO_G-I_2_PJM_E | NYISO_G-I | PJM_E | Internal | Shoulder | B15 | 1203 | 1500 | 0 | 37.97 | 36.44 | 8 | 0
2015 | NYISO_G-I_2_PJM_E | NYISO_G-I | PJM_E | Internal | Summer | B1 | 10 | 1500 | 0 | 60.96 | 62.81 | 8 | 0
2015 | NYISO_G-I_2_PJM_E | NYISO_G-I | PJM_E | Internal | Summer | B2 | 25 | 1500 | 0 | 59.65 | 61.5 | 8 | 0
2015 | NYISO_G-I_2_PJM_E | NYISO_G-I | PJM_E | Internal | Summer | B3 | 75 | 1500 | 0 | 51.03 | 58.31 | 8 | 0
2015 | NYISO_G-I_2_PJM_E | NYISO_G-I | PJM_E | Internal | Summer | B4 | 100 | 1500 | 0 | 49.5 | 56.58 | 8 | 0
2015 | NYISO_G-I_2_PJM_E | NYISO_G-I | PJM_E | Internal | Summer | B5 | 200 | 1500 | 0 | 43.34 | 49.12 | 8 | 0
2015 | NYISO_G-I_2_PJM_E | NYISO_G-I | PJM_E | Internal | Summer | B6 | 300 | 1500 | 0 | 39.65 | 45.64 | 8 | 0
2015 | NYISO_G-I_2_PJM_E | NYISO_G-I | PJM_E | Internal | Summer | B7 | 400 | 1500 | 0 | 37.28 | 38.87 | 8 | 0
2015 | NYISO_G-I_2_PJM_E | NYISO_G-I | PJM_E | Internal | Summer | B8 | 500 | 1500 | 0 | 37.28 | 37.21 | 8 | 0
2015 | NYISO_G-I_2_PJM_E | NYISO_G-I | PJM_E | Internal | Summer | B9 | 800 | 1500 | 0 | 37.19 | 35.51 | 8 | 0
2015 | NYISO_G-I_2_PJM_E | NYISO_G-I | PJM_E | Internal | Summer | B10 | 1262 | 1500 | 0 | 36.5 | 34 | 8 | 0
2015 | NYISO_G-I_2_PJM_E | NYISO_G-I | PJM_E | Internal | Winter | B16 | 25 | 1500 | 0 | 49.19 | 51.22 | 8 | 0
2015 | NYISO_G-I_2_PJM_E | NYISO_G-I | PJM_E | Internal | Winter | B17 | 100 | 1500 | 0 | 46.95 | 45.57 | 8 | 0
2015 | NYISO_G-I_2_PJM_E | NYISO_G-I | PJM_E | Internal | Winter | B18 | 400 | 1500 | 0 | 45.64 | 42.07 | 8 | 0
2015 | NYISO_G-I_2_PJM_E | NYISO_G-I | PJM_E | Internal | Winter | B19 | 700 | 1500 | 0 | 45.64 | 40.66 | 8 | 0
2015 | NYISO_G-I_2_PJM_E | NYISO_G-I | PJM_E | Internal | Winter | B20 | 935 | 1500 | 0 | 44.22 | 36.66 | 8 | 0
2015 | NYISO_J-K_2_NYISO_G-I | NYISO_J-K | NYISO_G-I | Internal | Shoulder | B11 | 25 | 1999 | 0 | 41 | 40.99 | 0.01 | 0
2015 | NYISO_J-K_2_NYISO_G-I | NYISO_J-K | NYISO_G-I | Internal | Shoulder | B12 | 200 | 1999 | 0 | 39.92 | 39.91 | 0.01 | 0
2015 | NYISO_J-K_2_NYISO_G-I | NYISO_J-K | NYISO_G-I | Internal | Shoulder | B13 | 600 | 1999 | 0 | 38.92 | 38.91 | 0.01 | 0
2015 | NYISO_J-K_2_NYISO_G-I | NYISO_J-K | NYISO_G-I | Internal | Shoulder | B14 | 900 | 1999 | 0 | 38.07 | 38.06 | 0.01 | 0
2015 | NYISO_J-K_2_NYISO_G-I | NYISO_J-K | NYISO_G-I | Internal | Shoulder | B15 | 1203 | 1999 | 0 | 37.98 | 37.97 | 0.01 | 0
2015 | NYISO_J-K_2_NYISO_G-I | NYISO_J-K | NYISO_G-I | Internal | Summer | B1 | 10 | 1999 | 0 | 60.98 | 60.96 | 0.01 | 0
2015 | NYISO_J-K_2_NYISO_G-I | NYISO_J-K | NYISO_G-I | Internal | Summer | B2 | 25 | 1999 | 0 | 59.66 | 59.65 | 0.01 | 0
2015 | NYISO_J-K_2_NYISO_G-I | NYISO_J-K | NYISO_G-I | Internal | Summer | B3 | 75 | 1999 | 0 | 51.05 | 51.03 | 0.01 | 0
2015 | NYISO_J-K_2_NYISO_G-I | NYISO_J-K | NYISO_G-I | Internal | Summer | B4 | 100 | 1999 | 0 | 49.51 | 49.5 | 0.01 | 0
2015 | NYISO_J-K_2_NYISO_G-I | NYISO_J-K | NYISO_G-I | Internal | Summer | B5 | 200 | 1999 | 0 | 43.35 | 43.34 | 0.01 | 0
2015 | NYISO_J-K_2_NYISO_G-I | NYISO_J-K | NYISO_G-I | Internal | Summer | B6 | 300 | 1999 | 0 | 39.66 | 39.65 | 0.01 | 0
2015 | NYISO_J-K_2_NYISO_G-I | NYISO_J-K | NYISO_G-I | Internal | Summer | B7 | 400 | 1999 | 0 | 37.29 | 37.28 | 0.01 | 0
2015 | NYISO_J-K_2_NYISO_G-I | NYISO_J-K | NYISO_G-I | Internal | Summer | B8 | 500 | 1999 | 0 | 37.29 | 37.28 | 0.01 | 0
2015 | NYISO_J-K_2_NYISO_G-I | NYISO_J-K | NYISO_G-I | Internal | Summer | B9 | 800 | 1999 | 0 | 37.2 | 37.19 | 0.01 | 0
2015 | NYISO_J-K_2_NYISO_G-I | NYISO_J-K | NYISO_G-I | Internal | Summer | B10 | 1262 | 1999 | 0 | 36.51 | 36.5 | 0.01 | 0
2015 | NYISO_J-K_2_NYISO_G-I | NYISO_J-K | NYISO_G-I | Internal | Winter | B16 | 25 | 1999 | 0 | 49.2 | 49.19 | 0.01 | 0
2015 | NYISO_J-K_2_NYISO_G-I | NYISO_J-K | NYISO_G-I | Internal | Winter | B17 | 100 | 1999 | 0 | 46.97 | 46.95 | 0.01 | 0
2015 | NYISO_J-K_2_NYISO_G-I | NYISO_J-K | NYISO_G-I | Internal | Winter | B18 | 400 | 1999 | 0 | 45.66 | 45.64 | 0.01 | 0
2015 | NYISO_J-K_2_NYISO_G-I | NYISO_J-K | NYISO_G-I | Internal | Winter | B19 | 700 | 1999 | 0 | 45.66 | 45.64 | 0.01 | 0
2015 | NYISO_J-K_2_NYISO_G-I | NYISO_J-K | NYISO_G-I | Internal | Winter | B20 | 935 | 1999 | 0 | 44.23 | 44.22 | 0.01 | 0
2015 | NYISO_J-K_2_PJM_E_OL | NYISO_J-K | PJM_E | Internal | Shoulder | B11 | 25 | 99999 | 0 | 41 | 48.99 | 8.08 | 0
2015 | NYISO_J-K_2_PJM_E_OL | NYISO_J-K | PJM_E | Internal | Shoulder | B12 | 200 | 99999 | 0 | 39.92 | 42.66 | 8.08 | 0
2015 | NYISO_J-K_2_PJM_E_OL | NYISO_J-K | PJM_E | Internal | Shoulder | B13 | 600 | 99999 | 0 | 38.92 | 39.98 | 8.08 | 0
2015 | NYISO_J-K_2_PJM_E_OL | NYISO_J-K | PJM_E | Internal | Shoulder | B14 | 900 | 99999 | 0 | 38.07 | 38.89 | 8.08 | 0
2015 | NYISO_J-K_2_PJM_E_OL | NYISO_J-K | PJM_E | Internal | Shoulder | B15 | 1203 | 99999 | 0 | 37.98 | 36.44 | 8.08 | 0
2015 | NYISO_J-K_2_PJM_E_OL | NYISO_J-K | PJM_E | Internal | Summer | B1 | 10 | 99999 | 0 | 60.98 | 62.81 | 8.08 | 0
2015 | NYISO_J-K_2_PJM_E_OL | NYISO_J-K | PJM_E | Internal | Summer | B2 | 25 | 99999 | 0 | 59.66 | 61.5 | 8.08 | 0
2015 | NYISO_J-K_2_PJM_E_OL | NYISO_J-K | PJM_E | Internal | Summer | B3 | 75 | 99999 | 0 | 51.05 | 58.31 | 8.08 | 0
2015 | NYISO_J-K_2_PJM_E_OL | NYISO_J-K | PJM_E | Internal | Summer | B4 | 100 | 99999 | 0 | 49.51 | 56.58 | 8.08 | 0
2015 | NYISO_J-K_2_PJM_E_OL | NYISO_J-K | PJM_E | Internal | Summer | B5 | 200 | 99999 | 0 | 43.35 | 49.12 | 8.08 | 0
2015 | NYISO_J-K_2_PJM_E_OL | NYISO_J-K | PJM_E | Internal | Summer | B6 | 300 | 99999 | 0 | 39.66 | 45.64 | 8.08 | 0
2015 | NYISO_J-K_2_PJM_E_OL | NYISO_J-K | PJM_E | Internal | Summer | B7 | 400 | 99999 | 0 | 37.29 | 38.87 | 8.08 | 0
2015 | NYISO_J-K_2_PJM_E_OL | NYISO_J-K | PJM_E | Internal | Summer | B8 | 500 | 99999 | 0 | 37.29 | 37.21 | 8.08 | 0
2015 | NYISO_J-K_2_PJM_E_OL | NYISO_J-K | PJM_E | Internal | Summer | B9 | 800 | 99999 | 0 | 37.2 | 35.51 | 8.08 | 0
2015 | NYISO_J-K_2_PJM_E_OL | NYISO_J-K | PJM_E | Internal | Summer | B10 | 1262 | 99999 | 0 | 36.51 | 34 | 8.08 | 0
2015 | NYISO_J-K_2_PJM_E_OL | NYISO_J-K | PJM_E | Internal | Winter | B16 | 25 | 99999 | 0 | 49.2 | 51.22 | 8.08 | 0
2015 | NYISO_J-K_2_PJM_E_OL | NYISO_J-K | PJM_E | Internal | Winter | B17 | 100 | 99999 | 0 | 46.97 | 45.57 | 8.08 | 0
2015 | NYISO_J-K_2_PJM_E_OL | NYISO_J-K | PJM_E | Internal | Winter | B18 | 400 | 99999 | 0 | 45.66 | 42.07 | 8.08 | 0
2015 | NYISO_J-K_2_PJM_E_OL | NYISO_J-K | PJM_E | Internal | Winter | B19 | 700 | 99999 | 0 | 45.66 | 40.66 | 8.08 | 0
2015 | NYISO_J-K_2_PJM_E_OL | NYISO_J-K | PJM_E | Internal | Winter | B20 | 935 | 99999 | 0 | 44.23 | 36.66 | 8.08 | 0
2015 | PJM_E_2_NYISO_G-I | PJM_E | NYISO_G-I | Internal | Shoulder | B11 | 25 | 500 | 0 | 48.99 | 40.99 | 6 | 0
2015 | PJM_E_2_NYISO_G-I | PJM_E | NYISO_G-I | Internal | Shoulder | B12 | 200 | 500 | 0 | 42.66 | 39.91 | 6 | 0
2015 | PJM_E_2_NYISO_G-I | PJM_E | NYISO_G-I | Internal | Shoulder | B13 | 600 | 500 | 0 | 39.98 | 38.91 | 6 | 0
2015 | PJM_E_2_NYISO_G-I | PJM_E | NYISO_G-I | Internal | Shoulder | B14 | 900 | 500 | 0 | 38.89 | 38.06 | 6 | 0
2015 | PJM_E_2_NYISO_G-I | PJM_E | NYISO_G-I | Internal | Shoulder | B15 | 1203 | 500 | 0 | 36.44 | 37.97 | 6 | 0
2015 | PJM_E_2_NYISO_G-I | PJM_E | NYISO_G-I | Internal | Summer | B1 | 10 | 500 | 0 | 62.81 | 60.96 | 6 | 0
2015 | PJM_E_2_NYISO_G-I | PJM_E | NYISO_G-I | Internal | Summer | B2 | 25 | 500 | 0 | 61.5 | 59.65 | 6 | 0
2015 | PJM_E_2_NYISO_G-I | PJM_E | NYISO_G-I | Internal | Summer | B3 | 75 | 500 | 0 | 58.31 | 51.03 | 6 | 0
2015 | PJM_E_2_NYISO_G-I | PJM_E | NYISO_G-I | Internal | Summer | B4 | 100 | 500 | 0 | 56.58 | 49.5 | 6 | 0
2015 | PJM_E_2_NYISO_G-I | PJM_E | NYISO_G-I | Internal | Summer | B5 | 200 | 500 | 0 | 49.12 | 43.34 | 6 | 0
2015 | PJM_E_2_NYISO_G-I | PJM_E | NYISO_G-I | Internal | Summer | B6 | 300 | 500 | 0 | 45.64 | 39.65 | 6 | 0
2015 | PJM_E_2_NYISO_G-I | PJM_E | NYISO_G-I | Internal | Summer | B7 | 400 | 500 | 0 | 38.87 | 37.28 | 6 | 0
2015 | PJM_E_2_NYISO_G-I | PJM_E | NYISO_G-I | Internal | Summer | B8 | 500 | 500 | 0 | 37.21 | 37.28 | 6 | 0
2015 | PJM_E_2_NYISO_G-I | PJM_E | NYISO_G-I | Internal | Summer | B9 | 800 | 500 | 0 | 35.51 | 37.19 | 6 | 0
2015 | PJM_E_2_NYISO_G-I | PJM_E | NYISO_G-I | Internal | Summer | B10 | 1262 | 500 | 0 | 34 | 36.5 | 6 | 0
2015 | PJM_E_2_NYISO_G-I | PJM_E | NYISO_G-I | Internal | Winter | B16 | 25 | 500 | 0 | 51.22 | 49.19 | 6 | 0
2015 | PJM_E_2_NYISO_G-I | PJM_E | NYISO_G-I | Internal | Winter | B17 | 100 | 500 | 0 | 45.57 | 46.95 | 6 | 0
2015 | PJM_E_2_NYISO_G-I | PJM_E | NYISO_G-I | Internal | Winter | B18 | 400 | 500 | 0 | 42.07 | 45.64 | 6 | 0
2015 | PJM_E_2_NYISO_G-I | PJM_E | NYISO_G-I | Internal | Winter | B19 | 700 | 500 | 0 | 40.66 | 45.64 | 6 | 0
2015 | PJM_E_2_NYISO_G-I | PJM_E | NYISO_G-I | Internal | Winter | B20 | 935 | 500 | 500 | 36.66 | 44.22 | 6 | 1.56
2015 | PJM_E_2_NYISO_J-K | PJM_E | NYISO_J-K | Internal | Shoulder | B11 | 25 | 330 | 0 | 48.99 | 41 | 6 | 0
2015 | PJM_E_2_NYISO_J-K | PJM_E | NYISO_J-K | Internal | Shoulder | B12 | 200 | 330 | 0 | 42.66 | 39.92 | 6 | 0
2015 | PJM_E_2_NYISO_J-K | PJM_E | NYISO_J-K | Internal | Shoulder | B13 | 600 | 330 | 0 | 39.98 | 38.92 | 6 | 0
2015 | PJM_E_2_NYISO_J-K | PJM_E | NYISO_J-K | Internal | Shoulder | B14 | 900 | 330 | 0 | 38.89 | 38.07 | 6 | 0
2015 | PJM_E_2_NYISO_J-K | PJM_E | NYISO_J-K | Internal | Shoulder | B15 | 1203 | 330 | 0 | 36.44 | 37.98 | 6 | 0
2015 | PJM_E_2_NYISO_J-K | PJM_E | NYISO_J-K | Internal | Summer | B1 | 10 | 330 | 0 | 62.81 | 60.98 | 6 | 0
2015 | PJM_E_2_NYISO_J-K | PJM_E | NYISO_J-K | Internal | Summer | B2 | 25 | 330 | 0 | 61.5 | 59.66 | 6 | 0
2015 | PJM_E_2_NYISO_J-K | PJM_E | NYISO_J-K | Internal | Summer | B3 | 75 | 330 | 0 | 58.31 | 51.05 | 6 | 0
2015 | PJM_E_2_NYISO_J-K | PJM_E | NYISO_J-K | Internal | Summer | B4 | 100 | 330 | 0 | 56.58 | 49.51 | 6 | 0
2015 | PJM_E_2_NYISO_J-K | PJM_E | NYISO_J-K | Internal | Summer | B5 | 200 | 330 | 0 | 49.12 | 43.35 | 6 | 0
2015 | PJM_E_2_NYISO_J-K | PJM_E | NYISO_J-K | Internal | Summer | B6 | 300 | 330 | 0 | 45.64 | 39.66 | 6 | 0
2015 | PJM_E_2_NYISO_J-K | PJM_E | NYISO_J-K | Internal | Summer | B7 | 400 | 330 | 0 | 38.87 | 37.29 | 6 | 0
2015 | PJM_E_2_NYISO_J-K | PJM_E | NYISO_J-K | Internal | Summer | B8 | 500 | 330 | 0 | 37.21 | 37.29 | 6 | 0
2015 | PJM_E_2_NYISO_J-K | PJM_E | NYISO_J-K | Internal | Summer | B9 | 800 | 330 | 0 | 35.51 | 37.2 | 6 | 0
2015 | PJM_E_2_NYISO_J-K | PJM_E | NYISO_J-K | Internal | Summer | B10 | 1262 | 330 | 0 | 34 | 36.51 | 6 | 0
2015 | PJM_E_2_NYISO_J-K | PJM_E | NYISO_J-K | Internal | Winter | B16 | 25 | 330 | 0 | 51.22 | 49.2 | 6 | 0
2015 | PJM_E_2_NYISO_J-K | PJM_E | NYISO_J-K | Internal | Winter | B17 | 100 | 330 | 0 | 45.57 | 46.97 | 6 | 0
2015 | PJM_E_2_NYISO_J-K | PJM_E | NYISO_J-K | Internal | Winter | B18 | 400 | 330 | 0 | 42.07 | 45.66 | 6 | 0
2015 | PJM_E_2_NYISO_J-K | PJM_E | NYISO_J-K | Internal | Winter | B19 | 700 | 330 | 0 | 40.66 | 45.66 | 6 | 0
2015 | PJM_E_2_NYISO_J-K | PJM_E | NYISO_J-K | Internal | Winter | B20 | 935 | 330 | 1189.1 | 36.66 | 44.23 | 6 | 1.57
2015 | PJM_E_2_PJM_ROM | PJM_E | PJM_ROM | Internal | Shoulder | B11 | 25 | 8000 | 2581.93 | 48.99 | 49 | 0.01 | 0
2015 | PJM_E_2_PJM_ROM | PJM_E | PJM_ROM | Internal | Shoulder | B12 | 200 | 8000 | 0 | 42.66 | 42.64 | 0.01 | 0
2015 | PJM_E_2_PJM_ROM | PJM_E | PJM_ROM | Internal | Shoulder | B13 | 600 | 8000 | 0 | 39.98 | 39.97 | 0.01 | 0
2015 | PJM_E_2_PJM_ROM | PJM_E | PJM_ROM | Internal | Shoulder | B14 | 900 | 8000 | 0 | 38.89 | 38.87 | 0.01 | 0
2015 | PJM_E_2_PJM_ROM | PJM_E | PJM_ROM | Internal | Shoulder | B15 | 1203 | 8000 | 0 | 36.44 | 36.43 | 0.01 | 0
2015 | PJM_E_2_PJM_ROM | PJM_E | PJM_ROM | Internal | Summer | B1 | 10 | 8000 | 0 | 62.81 | 62.8 | 0.01 | 0
2015 | PJM_E_2_PJM_ROM | PJM_E | PJM_ROM | Internal | Summer | B2 | 25 | 8000 | 0 | 61.5 | 61.49 | 0.01 | 0
2015 | PJM_E_2_PJM_ROM | PJM_E | PJM_ROM | Internal | Summer | B3 | 75 | 8000 | 0 | 58.31 | 58.3 | 0.01 | 0
2015 | PJM_E_2_PJM_ROM | PJM_E | PJM_ROM | Internal | Summer | B4 | 100 | 8000 | 0 | 56.58 | 56.57 | 0.01 | 0
2015 | PJM_E_2_PJM_ROM | PJM_E | PJM_ROM | Internal | Summer | B5 | 200 | 8000 | 0 | 49.12 | 49.11 | 0.01 | 0
2015 | PJM_E_2_PJM_ROM | PJM_E | PJM_ROM | Internal | Summer | B6 | 300 | 8000 | 0 | 45.64 | 45.63 | 0.01 | 0
2015 | PJM_E_2_PJM_ROM | PJM_E | PJM_ROM | Internal | Summer | B7 | 400 | 8000 | 0 | 38.87 | 38.86 | 0.01 | 0
2015 | PJM_E_2_PJM_ROM | PJM_E | PJM_ROM | Internal | Summer | B8 | 500 | 8000 | 0 | 37.21 | 37.2 | 0.01 | 0
2015 | PJM_E_2_PJM_ROM | PJM_E | PJM_ROM | Internal | Summer | B9 | 800 | 8000 | 0 | 35.51 | 35.5 | 0.01 | 0
2015 | PJM_E_2_PJM_ROM | PJM_E | PJM_ROM | Internal | Summer | B10 | 1262 | 8000 | 0 | 34 | 33.98 | 0.01 | 0
2015 | PJM_E_2_PJM_ROM | PJM_E | PJM_ROM | Internal | Winter | B16 | 25 | 8000 | 0 | 51.22 | 51.21 | 0.01 | 0
2015 | PJM_E_2_PJM_ROM | PJM_E | PJM_ROM | Internal | Winter | B17 | 100 | 8000 | 0 | 45.57 | 45.56 | 0.01 | 0
2015 | PJM_E_2_PJM_ROM | PJM_E | PJM_ROM | Internal | Winter | B18 | 400 | 8000 | 0 | 42.07 | 42.06 | 0.01 | 0
2015 | PJM_E_2_PJM_ROM | PJM_E | PJM_ROM | Internal | Winter | B19 | 700 | 8000 | 0 | 40.66 | 40.65 | 0.01 | 0
2015 | PJM_E_2_PJM_ROM | PJM_E | PJM_ROM | Internal | Winter | B20 | 935 | 8000 | 0 | 36.66 | 36.65 | 0.01 | 0
2015 | PJM_ROR_2_MISO_IN | PJM_ROR | MISO_IN | Internal | Shoulder | B11 | 25 | 909 | 0 | 49.01 | 47.34 | 2 | 0
2015 | PJM_ROR_2_MISO_IN | PJM_ROR | MISO_IN | Internal | Shoulder | B12 | 200 | 909 | 0 | 42.63 | 40.64 | 2 | 0
2015 | PJM_ROR_2_MISO_IN | PJM_ROR | MISO_IN | Internal | Shoulder | B13 | 600 | 909 | 0 | 39.96 | 37.96 | 2 | 0
2015 | PJM_ROR_2_MISO_IN | PJM_ROR | MISO_IN | Internal | Shoulder | B14 | 900 | 909 | 0 | 38.42 | 36.43 | 2 | 0
2015 | PJM_ROR_2_MISO_IN | PJM_ROR | MISO_IN | Internal | Shoulder | B15 | 1203 | 909 | 0 | 35.25 | 33.88 | 2 | 0
2015 | PJM_ROR_2_MISO_IN | PJM_ROR | MISO_IN | Internal | Summer | B1 | 10 | 909 | 0 | 62.79 | 60.8 | 2 | 0
2015 | PJM_ROR_2_MISO_IN | PJM_ROR | MISO_IN | Internal | Summer | B2 | 25 | 909 | 0 | 61.48 | 59.49 | 2 | 0
2015 | PJM_ROR_2_MISO_IN | PJM_ROR | MISO_IN | Internal | Summer | B3 | 75 | 909 | 0 | 58.29 | 57.02 | 2 | 0
2015 | PJM_ROR_2_MISO_IN | PJM_ROR | MISO_IN | Internal | Summer | B4 | 100 | 909 | 0 | 56.55 | 54.57 | 2 | 0
2015 | PJM_ROR_2_MISO_IN | PJM_ROR | MISO_IN | Internal | Summer | B5 | 200 | 909 | 0 | 49.1 | 47.24 | 2 | 0
2015 | PJM_ROR_2_MISO_IN | PJM_ROR | MISO_IN | Internal | Summer | B6 | 300 | 909 | 0 | 45.62 | 43.63 | 2 | 0
2015 | PJM_ROR_2_MISO_IN | PJM_ROR | MISO_IN | Internal | Summer | B7 | 400 | 909 | 0 | 38.85 | 36.85 | 2 | 0
2015 | PJM_ROR_2_MISO_IN | PJM_ROR | MISO_IN | Internal | Summer | B8 | 500 | 909 | 0 | 36.56 | 34.56 | 2 | 0
2015 | PJM_ROR_2_MISO_IN | PJM_ROR | MISO_IN | Internal | Summer | B9 | 800 | 909 | 0 | 35.49 | 33.52 | 2 | 0
2015 | PJM_ROR_2_MISO_IN | PJM_ROR | MISO_IN | Internal | Summer | B10 | 1262 | 909 | 0 | 32.43 | 31.8 | 2 | 0
2015 | PJM_ROR_2_MISO_IN | PJM_ROR | MISO_IN | Internal | Winter | B16 | 25 | 909 | 0 | 51.2 | 49.21 | 2 | 0
2015 | PJM_ROR_2_MISO_IN | PJM_ROR | MISO_IN | Internal | Winter | B17 | 100 | 909 | 0 | 45.55 | 43.59 | 2 | 0
2015 | PJM_ROR_2_MISO_IN | PJM_ROR | MISO_IN | Internal | Winter | B18 | 400 | 909 | 0 | 40.51 | 38.52 | 2 | 0
2015 | PJM_ROR_2_MISO_IN | PJM_ROR | MISO_IN | Internal | Winter | B19 | 700 | 909 | 0 | 39.09 | 37.11 | 2 | 0
2015 | PJM_ROR_2_MISO_IN | PJM_ROR | MISO_IN | Internal | Winter | B20 | 935 | 909 | 0 | 35.1 | 33.11 | 2 | 0
2015 | PJM_ROR_2_MISO_MI | PJM_ROR | MISO_MI | Internal | Shoulder | B11 | 25 | 1305 | 0 | 49.01 | 47.01 | 2 | 0
2015 | PJM_ROR_2_MISO_MI | PJM_ROR | MISO_MI | Internal | Shoulder | B12 | 200 | 1305 | 0 | 42.63 | 40.63 | 2 | 0
2015 | PJM_ROR_2_MISO_MI | PJM_ROR | MISO_MI | Internal | Shoulder | B13 | 600 | 1305 | 0 | 39.96 | 37.96 | 2 | 0
2015 | PJM_ROR_2_MISO_MI | PJM_ROR | MISO_MI | Internal | Shoulder | B14 | 900 | 1305 | 0 | 38.42 | 36.44 | 2 | 0
2015 | PJM_ROR_2_MISO_MI | PJM_ROR | MISO_MI | Internal | Shoulder | B15 | 1203 | 1305 | 0 | 35.25 | 33.9 | 2 | 0
2015 | PJM_ROR_2_MISO_MI | PJM_ROR | MISO_MI | Internal | Summer | B1 | 10 | 1305 | 0 | 62.79 | 60.24 | 2 | 0
2015 | PJM_ROR_2_MISO_MI | PJM_ROR | MISO_MI | Internal | Summer | B2 | 25 | 1305 | 0 | 61.48 | 59.16 | 2 | 0
2015 | PJM_ROR_2_MISO_MI | PJM_ROR | MISO_MI | Internal | Summer | B3 | 75 | 1305 | 0 | 58.29 | 56.45 | 2 | 0
2015 | PJM_ROR_2_MISO_MI | PJM_ROR | MISO_MI | Internal | Summer | B4 | 100 | 1305 | 0 | 56.55 | 54.01 | 2 | 0
2015 | PJM_ROR_2_MISO_MI | PJM_ROR | MISO_MI | Internal | Summer | B5 | 200 | 1305 | 0 | 49.1 | 46.86 | 2 | 0
2015 | PJM_ROR_2_MISO_MI | PJM_ROR | MISO_MI | Internal | Summer | B6 | 300 | 1305 | 0 | 45.62 | 43.62 | 2 | 0
2015 | PJM_ROR_2_MISO_MI | PJM_ROR | MISO_MI | Internal | Summer | B7 | 400 | 1305 | 0 | 38.85 | 36.85 | 2 | 0
2015 | PJM_ROR_2_MISO_MI | PJM_ROR | MISO_MI | Internal | Summer | B8 | 500 | 1305 | 0 | 36.56 | 34.57 | 2 | 0
2015 | PJM_ROR_2_MISO_MI | PJM_ROR | MISO_MI | Internal | Summer | B9 | 800 | 1305 | 0 | 35.49 | 33.53 | 2 | 0
2015 | PJM_ROR_2_MISO_MI | PJM_ROR | MISO_MI | Internal | Summer | B10 | 1262 | 1305 | 0 | 32.43 | 31.81 | 2 | 0
2015 | PJM_ROR_2_MISO_MI | PJM_ROR | MISO_MI | Internal | Winter | B16 | 25 | 1305 | 0 | 51.2 | 48.66 | 2 | 0
2015 | PJM_ROR_2_MISO_MI | PJM_ROR | MISO_MI | Internal | Winter | B17 | 100 | 1305 | 0 | 45.55 | 43.6 | 2 | 0
2015 | PJM_ROR_2_MISO_MI | PJM_ROR | MISO_MI | Internal | Winter | B18 | 400 | 1305 | 0 | 40.51 | 38.53 | 2 | 0
2015 | PJM_ROR_2_MISO_MI | PJM_ROR | MISO_MI | Internal | Winter | B19 | 700 | 1305 | 0 | 39.09 | 37.11 | 2 | 0
2015 | PJM_ROR_2_MISO_MI | PJM_ROR | MISO_MI | Internal | Winter | B20 | 935 | 1305 | 0 | 35.1 | 33.12 | 2 | 0
2015 | PJM_ROR_2_MISO_MO-IL | PJM_ROR | MISO_MO-IL | Internal | Shoulder | B11 | 25 | 1111 | 0 | 49.01 | 47.33 | 2 | 0
2015 | PJM_ROR_2_MISO_MO-IL | PJM_ROR | MISO_MO-IL | Internal | Shoulder | B12 | 200 | 1111 | 0 | 42.63 | 40.63 | 2 | 0
2015 | PJM_ROR_2_MISO_MO-IL | PJM_ROR | MISO_MO-IL | Internal | Shoulder | B13 | 600 | 1111 | 0 | 39.96 | 37.95 | 2 | 0
2015 | PJM_ROR_2_MISO_MO-IL | PJM_ROR | MISO_MO-IL | Internal | Shoulder | B14 | 900 | 1111 | 0 | 38.42 | 36.42 | 2 | 0
2015 | PJM_ROR_2_MISO_MO-IL | PJM_ROR | MISO_MO-IL | Internal | Shoulder | B15 | 1203 | 1111 | 0 | 35.25 | 33.87 | 2 | 0
2015 | PJM_ROR_2_MISO_MO-IL | PJM_ROR | MISO_MO-IL | Internal | Summer | B1 | 10 | 1111 | 0 | 62.79 | 60.79 | 2 | 0
2015 | PJM_ROR_2_MISO_MO-IL | PJM_ROR | MISO_MO-IL | Internal | Summer | B2 | 25 | 1111 | 0 | 61.48 | 59.48 | 2 | 0
2015 | PJM_ROR_2_MISO_MO-IL | PJM_ROR | MISO_MO-IL | Internal | Summer | B3 | 75 | 1111 | 0 | 58.29 | 57.01 | 2 | 0
2015 | PJM_ROR_2_MISO_MO-IL | PJM_ROR | MISO_MO-IL | Internal | Summer | B4 | 100 | 1111 | 0 | 56.55 | 54.56 | 2 | 0
2015 | PJM_ROR_2_MISO_MO-IL | PJM_ROR | MISO_MO-IL | Internal | Summer | B5 | 200 | 1111 | 0 | 49.1 | 47.25 | 2 | 0
2015 | PJM_ROR_2_MISO_MO-IL | PJM_ROR | MISO_MO-IL | Internal | Summer | B6 | 300 | 1111 | 0 | 45.62 | 43.62 | 2 | 0
2015 | PJM_ROR_2_MISO_MO-IL | PJM_ROR | MISO_MO-IL | Internal | Summer | B7 | 400 | 1111 | 0 | 38.85 | 36.85 | 2 | 0
2015 | PJM_ROR_2_MISO_MO-IL | PJM_ROR | MISO_MO-IL | Internal | Summer | B8 | 500 | 1111 | 0 | 36.56 | 34.55 | 2 | 0
2015 | PJM_ROR_2_MISO_MO-IL | PJM_ROR | MISO_MO-IL | Internal | Summer | B9 | 800 | 1111 | 0 | 35.49 | 33.49 | 2 | 0
2015 | PJM_ROR_2_MISO_MO-IL | PJM_ROR | MISO_MO-IL | Internal | Summer | B10 | 1262 | 1111 | 0 | 32.43 | 31.11 | 2 | 0
2015 | PJM_ROR_2_MISO_MO-IL | PJM_ROR | MISO_MO-IL | Internal | Winter | B16 | 25 | 1111 | 0 | 51.2 | 49.2 | 2 | 0
2015 | PJM_ROR_2_MISO_MO-IL | PJM_ROR | MISO_MO-IL | Internal | Winter | B17 | 100 | 1111 | 0 | 45.55 | 43.55 | 2 | 0
2015 | PJM_ROR_2_MISO_MO-IL | PJM_ROR | MISO_MO-IL | Internal | Winter | B18 | 400 | 1111 | 0 | 40.51 | 38.51 | 2 | 0
2015 | PJM_ROR_2_MISO_MO-IL | PJM_ROR | MISO_MO-IL | Internal | Winter | B19 | 700 | 1111 | 0 | 39.09 | 37.09 | 2 | 0
2015 | PJM_ROR_2_MISO_MO-IL | PJM_ROR | MISO_MO-IL | Internal | Winter | B20 | 935 | 1111 | 0 | 35.1 | 33.1 | 2 | 0
2015 | PJM_ROR_2_MISO_W | PJM_ROR | MISO_W | Internal | Shoulder | B11 | 25 | 709 | 0 | 49.01 | 47.32 | 2 | 0
2015 | PJM_ROR_2_MISO_W | PJM_ROR | MISO_W | Internal | Shoulder | B12 | 200 | 709 | 0 | 42.63 | 40.62 | 2 | 0
2015 | PJM_ROR_2_MISO_W | PJM_ROR | MISO_W | Internal | Shoulder | B13 | 600 | 709 | 0 | 39.96 | 37.95 | 2 | 0
2015 | PJM_ROR_2_MISO_W | PJM_ROR | MISO_W | Internal | Shoulder | B14 | 900 | 709 | 0 | 38.42 | 36.41 | 2 | 0
2015 | PJM_ROR_2_MISO_W | PJM_ROR | MISO_W | Internal | Shoulder | B15 | 1203 | 709 | 0 | 35.25 | 34.18 | 2 | 0
2015 | PJM_ROR_2_MISO_W | PJM_ROR | MISO_W | Internal | Summer | B1 | 10 | 709 | 0 | 62.79 | 60.78 | 2 | 0
2015 | PJM_ROR_2_MISO_W | PJM_ROR | MISO_W | Internal | Summer | B2 | 25 | 709 | 0 | 61.48 | 59.47 | 2 | 0
2015 | PJM_ROR_2_MISO_W | PJM_ROR | MISO_W | Internal | Summer | B3 | 75 | 709 | 0 | 58.29 | 57 | 2 | 0
2015 | PJM_ROR_2_MISO_W | PJM_ROR | MISO_W | Internal | Summer | B4 | 100 | 709 | 0 | 56.55 | 54.55 | 2 | 0
2015 | PJM_ROR_2_MISO_W | PJM_ROR | MISO_W | Internal | Summer | B5 | 200 | 709 | 0 | 49.1 | 47.42 | 2 | 0
2015 | PJM_ROR_2_MISO_W | PJM_ROR | MISO_W | Internal | Summer | B6 | 300 | 709 | 0 | 45.62 | 44.18 | 2 | 0
2015 | PJM_ROR_2_MISO_W | PJM_ROR | MISO_W | Internal | Summer | B7 | 400 | 709 | 0 | 38.85 | 37.4 | 2 | 0
2015 | PJM_ROR_2_MISO_W | PJM_ROR | MISO_W | Internal | Summer | B8 | 500 | 709 | 0 | 36.56 | 34.56 | 2 | 0
2015 | PJM_ROR_2_MISO_W | PJM_ROR | MISO_W | Internal | Summer | B9 | 800 | 709 | 0 | 35.49 | 33.5 | 2 | 0
2015 | PJM_ROR_2_MISO_W | PJM_ROR | MISO_W | Internal | Summer | B10 | 1262 | 709 | 0 | 32.43 | 31.12 | 2 | 0
2015 | PJM_ROR_2_MISO_W | PJM_ROR | MISO_W | Internal | Winter | B16 | 25 | 709 | 0 | 51.2 | 49.19 | 2 | 0
2015 | PJM_ROR_2_MISO_W | PJM_ROR | MISO_W | Internal | Winter | B17 | 100 | 709 | 0 | 45.55 | 43.54 | 2 | 0
2015 | PJM_ROR_2_MISO_W | PJM_ROR | MISO_W | Internal | Winter | B18 | 400 | 709 | 0 | 40.51 | 38.51 | 2 | 0
2015 | PJM_ROR_2_MISO_W | PJM_ROR | MISO_W | Internal | Winter | B19 | 700 | 709 | 0 | 39.09 | 37.11 | 2 | 0
2015 | PJM_ROR_2_MISO_W | PJM_ROR | MISO_W | Internal | Winter | B20 | 935 | 709 | 0 | 35.1 | 33.37 | 2 | 0
2015 | PJM_ROR_2_MISO_WUMS | PJM_ROR | MISO_WUMS | Internal | Shoulder | B11 | 25 | 1467 | 0 | 49.01 | 47.33 | 2 | 0
2015 | PJM_ROR_2_MISO_WUMS | PJM_ROR | MISO_WUMS | Internal | Shoulder | B12 | 200 | 1467 | 0 | 42.63 | 40.63 | 2 | 0
2015 | PJM_ROR_2_MISO_WUMS | PJM_ROR | MISO_WUMS | Internal | Shoulder | B13 | 600 | 1467 | 0 | 39.96 | 37.96 | 2 | 0
2015 | PJM_ROR_2_MISO_WUMS | PJM_ROR | MISO_WUMS | Internal | Shoulder | B14 | 900 | 1467 | 0 | 38.42 | 36.42 | 2 | 0
2015 | PJM_ROR_2_MISO_WUMS | PJM_ROR | MISO_WUMS | Internal | Shoulder | B15 | 1203 | 1467 | 0 | 35.25 | 34.19 | 2 | 0
2015 | PJM_ROR_2_MISO_WUMS | PJM_ROR | MISO_WUMS | Internal | Summer | B1 | 10 | 1467 | 0 | 62.79 | 60.78 | 2 | 0
2015 | PJM_ROR_2_MISO_WUMS | PJM_ROR | MISO_WUMS | Internal | Summer | B2 | 25 | 1467 | 0 | 61.48 | 59.48 | 2 | 0
2015 | PJM_ROR_2_MISO_WUMS | PJM_ROR | MISO_WUMS | Internal | Summer | B3 | 75 | 1467 | 0 | 58.29 | 56.99 | 2 | 0
2015 | PJM_ROR_2_MISO_WUMS | PJM_ROR | MISO_WUMS | Internal | Summer | B4 | 100 | 1467 | 0 | 56.55 | 54.55 | 2 | 0
2015 | PJM_ROR_2_MISO_WUMS | PJM_ROR | MISO_WUMS | Internal | Summer | B5 | 200 | 1467 | 0 | 49.1 | 47.4 | 2 | 0
2015 | PJM_ROR_2_MISO_WUMS | PJM_ROR | MISO_WUMS | Internal | Summer | B6 | 300 | 1467 | 0 | 45.62 | 44.16 | 2 | 0
2015 | PJM_ROR_2_MISO_WUMS | PJM_ROR | MISO_WUMS | Internal | Summer | B7 | 400 | 1467 | 0 | 38.85 | 37.39 | 2 | 0
2015 | PJM_ROR_2_MISO_WUMS | PJM_ROR | MISO_WUMS | Internal | Summer | B8 | 500 | 1467 | 0 | 36.56 | 34.57 | 2 | 0
2015 | PJM_ROR_2_MISO_WUMS | PJM_ROR | MISO_WUMS | Internal | Summer | B9 | 800 | 1467 | 0 | 35.49 | 33.49 | 2 | 0
2015 | PJM_ROR_2_MISO_WUMS | PJM_ROR | MISO_WUMS | Internal | Summer | B10 | 1262 | 1467 | 0 | 32.43 | 31.95 | 2 | 0
2015 | PJM_ROR_2_MISO_WUMS | PJM_ROR | MISO_WUMS | Internal | Winter | B16 | 25 | 1467 | 0 | 51.2 | 49.2 | 2 | 0
2015 | PJM_ROR_2_MISO_WUMS | PJM_ROR | MISO_WUMS | Internal | Winter | B17 | 100 | 1467 | 0 | 45.55 | 43.55 | 2 | 0
2015 | PJM_ROR_2_MISO_WUMS | PJM_ROR | MISO_WUMS | Internal | Winter | B18 | 400 | 1467 | 0 | 40.51 | 38.52 | 2 | 0
2015 | PJM_ROR_2_MISO_WUMS | PJM_ROR | MISO_WUMS | Internal | Winter | B19 | 700 | 1467 | 0 | 39.09 | 37.12 | 2 | 0
2015 | PJM_ROR_2_MISO_WUMS | PJM_ROR | MISO_WUMS | Internal | Winter | B20 | 935 | 1467 | 0 | 35.1 | 33.39 | 2 | 0
2015 | PJM_ROR_2_PJM_ROM | PJM_ROR | PJM_ROM | Internal | Shoulder | B11 | 25 | 8000 | 0 | 49.01 | 49 | 0.01 | 0
2015 | PJM_ROR_2_PJM_ROM | PJM_ROR | PJM_ROM | Internal | Shoulder | B12 | 200 | 8000 | 4333.04 | 42.63 | 42.64 | 0.01 | 0
2015 | PJM_ROR_2_PJM_ROM | PJM_ROR | PJM_ROM | Internal | Shoulder | B13 | 600 | 8000 | 6877.64 | 39.96 | 39.97 | 0.01 | 0
2015 | PJM_ROR_2_PJM_ROM | PJM_ROR | PJM_ROM | Internal | Shoulder | B14 | 900 | 8000 | 8000 | 38.42 | 38.87 | 0.01 | 0.44
2015 | PJM_ROR_2_PJM_ROM | PJM_ROR | PJM_ROM | Internal | Shoulder | B15 | 1203 | 8000 | 8000 | 35.25 | 36.43 | 0.01 | 1.16
2015 | PJM_ROR_2_PJM_ROM | PJM_ROR | PJM_ROM | Internal | Summer | B1 | 10 | 8000 | 5630.19 | 62.79 | 62.8 | 0.01 | 0
2015 | PJM_ROR_2_PJM_ROM | PJM_ROR | PJM_ROM | Internal | Summer | B2 | 25 | 8000 | 6502.07 | 61.48 | 61.49 | 0.01 | 0
2015 | PJM_ROR_2_PJM_ROM | PJM_ROR | PJM_ROM | Internal | Summer | B3 | 75 | 8000 | 1917.54 | 58.29 | 58.3 | 0.01 | 0
2015 | PJM_ROR_2_PJM_ROM | PJM_ROR | PJM_ROM | Internal | Summer | B4 | 100 | 8000 | 724.45 | 56.55 | 56.57 | 0.01 | 0
2015 | PJM_ROR_2_PJM_ROM | PJM_ROR | PJM_ROM | Internal | Summer | B5 | 200 | 8000 | 2841.5 | 49.1 | 49.11 | 0.01 | 0
2015 | PJM_ROR_2_PJM_ROM | PJM_ROR | PJM_ROM | Internal | Summer | B6 | 300 | 8000 | 2351.82 | 45.62 | 45.63 | 0.01 | 0
2015 | PJM_ROR_2_PJM_ROM | PJM_ROR | PJM_ROM | Internal | Summer | B7 | 400 | 8000 | 3972.49 | 38.85 | 38.86 | 0.01 | 0
2015 | PJM_ROR_2_PJM_ROM | PJM_ROR | PJM_ROM | Internal | Summer | B8 | 500 | 8000 | 8000 | 36.56 | 37.2 | 0.01 | 0.63
2015 | PJM_ROR_2_PJM_ROM | PJM_ROR | PJM_ROM | Internal | Summer | B9 | 800 | 8000 | 7575.15 | 35.49 | 35.5 | 0.01 | 0
2015 | PJM_ROR_2_PJM_ROM | PJM_ROR | PJM_ROM | Internal | Summer | B10 | 1262 | 8000 | 8184.78 | 32.43 | 33.98 | 0.01 | 1.54
2015 | PJM_ROR_2_PJM_ROM | PJM_ROR | PJM_ROM | Internal | Winter | B16 | 25 | 8000 | 5057.61 | 51.2 | 51.21 | 0.01 | 0
2015 | PJM_ROR_2_PJM_ROM | PJM_ROR | PJM_ROM | Internal | Winter | B17 | 100 | 8000 | 6790.33 | 45.55 | 45.56 | 0.01 | 0
2015 | PJM_ROR_2_PJM_ROM | PJM_ROR | PJM_ROM | Internal | Winter | B18 | 400 | 8000 | 8892.79 | 40.51 | 42.06 | 0.01 | 1.54
2015 | PJM_ROR_2_PJM_ROM | PJM_ROR | PJM_ROM | Internal | Winter | B19 | 700 | 8000 | 10323.76 | 39.09 | 40.65 | 0.01 | 1.54
2015 | PJM_ROR_2_PJM_ROM | PJM_ROR | PJM_ROM | Internal | Winter | B20 | 935 | 8000 | 9576.96 | 35.1 | 36.65 | 0.01 | 1.54
2015 | PJM_ROR_2_TVA_Transmission | PJM_ROR | TVA_Transmission | Internal | Shoulder | B11 | 25 | 2500 | 20 | 49.01 | 55.01 | 6 | 0
2015 | PJM_ROR_2_TVA_Transmission | PJM_ROR | TVA_Transmission | Internal | Shoulder | B12 | 200 | 2500 | 0 | 42.63 | 44.32 | 6 | 0
2015 | PJM_ROR_2_TVA_Transmission | PJM_ROR | TVA_Transmission | Internal | Shoulder | B13 | 600 | 2500 | 0 | 39.96 | 42.42 | 6 | 0
2015 | PJM_ROR_2_TVA_Transmission | PJM_ROR | TVA_Transmission | Internal | Shoulder | B14 | 900 | 2500 | 0 | 38.42 | 41.1 | 6 | 0
2015 | PJM_ROR_2_TVA_Transmission | PJM_ROR | TVA_Transmission | Internal | Shoulder | B15 | 1203 | 2500 | 0 | 35.25 | 39.93 | 6 | 0
2015 | PJM_ROR_2_TVA_Transmission | PJM_ROR | TVA_Transmission | Internal | Summer | B1 | 10 | 2500 | 2041.58 | 62.79 | 68.79 | 6 | 0
2015 | PJM_ROR_2_TVA_Transmission | PJM_ROR | TVA_Transmission | Internal | Summer | B2 | 25 | 2500 | 684.28 | 61.48 | 67.48 | 6 | 0
2015 | PJM_ROR_2_TVA_Transmission | PJM_ROR | TVA_Transmission | Internal | Summer | B3 | 75 | 2500 | 1202.21 | 58.29 | 64.29 | 6 | 0
2015 | PJM_ROR_2_TVA_Transmission | PJM_ROR | TVA_Transmission | Internal | Summer | B4 | 100 | 2500 | 600.09 | 56.55 | 62.55 | 6 | 0
2015 | PJM_ROR_2_TVA_Transmission | PJM_ROR | TVA_Transmission | Internal | Summer | B5 | 200 | 2500 | 0 | 49.1 | 53.88 | 6 | 0
2015 | PJM_ROR_2_TVA_Transmission | PJM_ROR | TVA_Transmission | Internal | Summer | B6 | 300 | 2500 | 0 | 45.62 | 48.42 | 6 | 0
2015 | PJM_ROR_2_TVA_Transmission | PJM_ROR | TVA_Transmission | Internal | Summer | B7 | 400 | 2500 | 0 | 38.85 | 43.15 | 6 | 0
2015 | PJM_ROR_2_TVA_Transmission | PJM_ROR | TVA_Transmission | Internal | Summer | B8 | 500 | 2500 | 0 | 36.56 | 39.64 | 6 | 0
2015 | PJM_ROR_2_TVA_Transmission | PJM_ROR | TVA_Transmission | Internal | Summer | B9 | 800 | 2500 | 0 | 35.49 | 39.07 | 6 | 0
2015 | PJM_ROR_2_TVA_Transmission | PJM_ROR | TVA_Transmission | Internal | Summer | B10 | 1262 | 2500 | 0 | 32.43 | 36.59 | 6 | 0
2015 | PJM_ROR_2_TVA_Transmission | PJM_ROR | TVA_Transmission | Internal | Winter | B16 | 25 | 2500 | 58.58 | 51.2 | 57.2 | 6 | 0
2015 | PJM_ROR_2_TVA_Transmission | PJM_ROR | TVA_Transmission | Internal | Winter | B17 | 100 | 2500 | 0 | 45.55 | 46.93 | 6 | 0
2015 | PJM_ROR_2_TVA_Transmission | PJM_ROR | TVA_Transmission | Internal | Winter | B18 | 400 | 2500 | 0 | 40.51 | 43 | 6 | 0
2015 | PJM_ROR_2_TVA_Transmission | PJM_ROR | TVA_Transmission | Internal | Winter | B19 | 700 | 2500 | 0 | 39.09 | 41.38 | 6 | 0
2015 | PJM_ROR_2_TVA_Transmission | PJM_ROR | TVA_Transmission | Internal | Winter | B20 | 935 | 2500 | 0 | 35.1 | 39.91 | 6 | 0
2015 | PJM_ROR_2_VACAR | PJM_ROR | VACAR | Internal | Shoulder | B11 | 25 | 3000 | 3000 | 49.01 | 56.02 | 6 | 1.01
2015 | PJM_ROR_2_VACAR | PJM_ROR | VACAR | Internal | Shoulder | B12 | 200 | 3000 | 223.59 | 42.63 | 48.63 | 6 | 0
2015 | PJM_ROR_2_VACAR | PJM_ROR | VACAR | Internal | Shoulder | B13 | 600 | 3000 | 243.59 | 39.96 | 45.96 | 6 | 0
2015 | PJM_ROR_2_VACAR | PJM_ROR | VACAR | Internal | Shoulder | B14 | 900 | 3000 | 1336.26 | 38.42 | 44.42 | 6 | 0
2015 | PJM_ROR_2_VACAR | PJM_ROR | VACAR | Internal | Shoulder | B15 | 1203 | 3000 | 3000 | 35.25 | 41.45 | 6 | 0.2
2015 | PJM_ROR_2_VACAR | PJM_ROR | VACAR | Internal | Summer | B1 | 10 | 3000 | 3000 | 62.79 | 69.73 | 6 | 0.94
2015 | PJM_ROR_2_VACAR | PJM_ROR | VACAR | Internal | Summer | B2 | 25 | 3000 | 5588.27 | 61.48 | 68.59 | 6 | 1.11
2015 | PJM_ROR_2_VACAR | PJM_ROR | VACAR | Internal | Summer | B3 | 75 | 3000 | 4125.33 | 58.29 | 65.4 | 6 | 1.11
2015 | PJM_ROR_2_VACAR | PJM_ROR | VACAR | Internal | Summer | B4 | 100 | 3000 | 2111.04 | 56.55 | 62.55 | 6 | 0
2015 | PJM_ROR_2_VACAR | PJM_ROR | VACAR | Internal | Summer | B5 | 200 | 3000 | 1630.03 | 49.1 | 55.1 | 6 | 0
2015 | PJM_ROR_2_VACAR | PJM_ROR | VACAR | Internal | Summer | B6 | 300 | 3000 | 926.58 | 45.62 | 51.62 | 6 | 0
2015 | PJM_ROR_2_VACAR | PJM_ROR | VACAR | Internal | Summer | B7 | 400 | 3000 | 2482.4 | 38.85 | 44.85 | 6 | 0
2015 | PJM_ROR_2_VACAR | PJM_ROR | VACAR | Internal | Summer | B8 | 500 | 3000 | 2102.65 | 36.56 | 42.56 | 6 | 0
2015 | PJM_ROR_2_VACAR | PJM_ROR | VACAR | Internal | Summer | B9 | 800 | 3000 | 2045.99 | 35.49 | 41.49 | 6 | 0
2015 | PJM_ROR_2_VACAR | PJM_ROR | VACAR | Internal | Summer | B10 | 1262 | 3000 | 3946.61 | 32.43 | 39.54 | 6 | 1.11
2015 | PJM_ROR_2_VACAR | PJM_ROR | VACAR | Internal | Winter | B16 | 25 | 3000 | 4732.39 | 51.2 | 58.31 | 6 | 1.11
2015 | PJM_ROR_2_VACAR | PJM_ROR | VACAR | Internal | Winter | B17 | 100 | 3000 | 161.2 | 45.55 | 51.55 | 6 | 0
2015 | PJM_ROR_2_VACAR | PJM_ROR | VACAR | Internal | Winter | B18 | 400 | 3000 | 0 | 40.51 | 46.43 | 6 | 0
2015 | PJM_ROR_2_VACAR | PJM_ROR | VACAR | Internal | Winter | B19 | 700 | 3000 | 89.91 | 39.09 | 45.09 | 6 | 0
2015 | PJM_ROR_2_VACAR | PJM_ROR | VACAR | Internal | Winter | B20 | 935 | 3000 | 3344.2 | 35.1 | 42.21 | 6 | 1.11
2015 | PJM_ROM_2_NYISO_A-F | PJM_ROM | NYISO_A-F | Internal | Shoulder | B11 | 25 | 2000 | 0 | 49 | 40.98 | 6 | 0
2015 | PJM_ROM_2_NYISO_A-F | PJM_ROM | NYISO_A-F | Internal | Shoulder | B12 | 200 | 2000 | 0 | 42.64 | 39.9 | 6 | 0
2015 | PJM_ROM_2_NYISO_A-F | PJM_ROM | NYISO_A-F | Internal | Shoulder | B13 | 600 | 2000 | 0 | 39.97 | 37.96 | 6 | 0
2015 | PJM_ROM_2_NYISO_A-F | PJM_ROM | NYISO_A-F | Internal | Shoulder | B14 | 900 | 2000 | 0 | 38.87 | 37.96 | 6 | 0
2015 | PJM_ROM_2_NYISO_A-F | PJM_ROM | NYISO_A-F | Internal | Shoulder | B15 | 1203 | 2000 | 0 | 36.43 | 37.96 | 6 | 0
2015 | PJM_ROM_2_NYISO_A-F | PJM_ROM | NYISO_A-F | Internal | Summer | B1 | 10 | 2000 | 0 | 62.8 | 58.44 | 6 | 0
2015 | PJM_ROM_2_NYISO_A-F | PJM_ROM | NYISO_A-F | Internal | Summer | B2 | 25 | 2000 | 0 | 61.49 | 57.13 | 6 | 0
2015 | PJM_ROM_2_NYISO_A-F | PJM_ROM | NYISO_A-F | Internal | Summer | B3 | 75 | 2000 | 0 | 58.3 | 51.02 | 6 | 0
2015 | PJM_ROM_2_NYISO_A-F | PJM_ROM | NYISO_A-F | Internal | Summer | B4 | 100 | 2000 | 0 | 56.57 | 49.48 | 6 | 0
2015 | PJM_ROM_2_NYISO_A-F | PJM_ROM | NYISO_A-F | Internal | Summer | B5 | 200 | 2000 | 0 | 49.11 | 43.33 | 6 | 0
2015 | PJM_ROM_2_NYISO_A-F | PJM_ROM | NYISO_A-F | Internal | Summer | B6 | 300 | 2000 | 0 | 45.63 | 39.64 | 6 | 0
2015 | PJM_ROM_2_NYISO_A-F | PJM_ROM | NYISO_A-F | Internal | Summer | B7 | 400 | 2000 | 0 | 38.86 | 37.27 | 6 | 0
2015 | PJM_ROM_2_NYISO_A-F | PJM_ROM | NYISO_A-F | Internal | Summer | B8 | 500 | 2000 | 0 | 37.2 | 36.49 | 6 | 0
2015 | PJM_ROM_2_NYISO_A-F | PJM_ROM | NYISO_A-F | Internal | Summer | B9 | 800 | 2000 | 0 | 35.5 | 36.49 | 6 | 0
2015 | PJM_ROM_2_NYISO_A-F | PJM_ROM | NYISO_A-F | Internal | Summer | B10 | 1262 | 2000 | 0 | 33.98 | 36.49 | 6 | 0
2015 | PJM_ROM_2_NYISO_A-F | PJM_ROM | NYISO_A-F | Internal | Winter | B16 | 25 | 2000 | 0 | 51.21 | 46.66 | 6 | 0
2015 | PJM_ROM_2_NYISO_A-F | PJM_ROM | NYISO_A-F | Internal | Winter | B17 | 100 | 2000 | 0 | 45.56 | 44.42 | 6 | 0
2015 | PJM_ROM_2_NYISO_A-F | PJM_ROM | NYISO_A-F | Internal | Winter | B18 | 400 | 2000 | 0 | 42.06 | 43.11 | 6 | 0
2015 | PJM_ROM_2_NYISO_A-F | PJM_ROM | NYISO_A-F | Internal | Winter | B19 | 700 | 2000 | 0 | 40.65 | 43.11 | 6 | 0
2015 | PJM_ROM_2_NYISO_A-F | PJM_ROM | NYISO_A-F | Internal | Winter | B20 | 935 | 2000 | 477.41 | 36.65 | 42.65 | 6 | 0
2015 | PJM_ROM_2_PJM_E | PJM_ROM | PJM_E | Internal | Shoulder | B11 | 25 | 8000 | 0 | 49 | 48.99 | 0.01 | 0
2015 | PJM_ROM_2_PJM_E | PJM_ROM | PJM_E | Internal | Shoulder | B12 | 200 | 8000 | 853.4 | 42.64 | 42.66 | 0.01 | 0
2015 | PJM_ROM_2_PJM_E | PJM_ROM | PJM_E | Internal | Shoulder | B13 | 600 | 8000 | 4280.33 | 39.97 | 39.98 | 0.01 | 0
2015 | PJM_ROM_2_PJM_E | PJM_ROM | PJM_E | Internal | Shoulder | B14 | 900 | 8000 | 3178.41 | 38.87 | 38.89 | 0.01 | 0
2015 | PJM_ROM_2_PJM_E | PJM_ROM | PJM_E | Internal | Shoulder | B15 | 1203 | 8000 | 4422.12 | 36.43 | 36.44 | 0.01 | 0
2015 | PJM_ROM_2_PJM_E | PJM_ROM | PJM_E | Internal | Summer | B1 | 10 | 8000 | 3700 | 62.8 | 62.81 | 0.01 | 0
2015 | PJM_ROM_2_PJM_E | PJM_ROM | PJM_E | Internal | Summer | B2 | 25 | 8000 | 5059.58 | 61.49 | 61.5 | 0.01 | 0
2015 | PJM_ROM_2_PJM_E | PJM_ROM | PJM_E | Internal | Summer | B3 | 75 | 8000 | 2064.48 | 58.3 | 58.31 | 0.01 | 0
2015 | PJM_ROM_2_PJM_E | PJM_ROM | PJM_E | Internal | Summer | B4 | 100 | 8000 | 2059.27 | 56.57 | 56.58 | 0.01 | 0
2015 | PJM_ROM_2_PJM_E | PJM_ROM | PJM_E | Internal | Summer | B5 | 200 | 8000 | 1504.64 | 49.11 | 49.12 | 0.01 | 0
2015 | PJM_ROM_2_PJM_E | PJM_ROM | PJM_E | Internal | Summer | B6 | 300 | 8000 | 561.32 | 45.63 | 45.64 | 0.01 | 0
2015 | PJM_ROM_2_PJM_E | PJM_ROM | PJM_E | Internal | Summer | B7 | 400 | 8000 | 1750.13 | 38.86 | 38.87 | 0.01 | 0
2015 | PJM_ROM_2_PJM_E | PJM_ROM | PJM_E | Internal | Summer | B8 | 500 | 8000 | 4153.39 | 37.2 | 37.21 | 0.01 | 0
2015 | PJM_ROM_2_PJM_E | PJM_ROM | PJM_E | Internal | Summer | B9 | 800 | 8000 | 2620.94 | 35.5 | 35.51 | 0.01 | 0
2015 | PJM_ROM_2_PJM_E | PJM_ROM | PJM_E | Internal | Summer | B10 | 1262 | 8000 | 3863.32 | 33.98 | 34 | 0.01 | 0
2015 | PJM_ROM_2_PJM_E | PJM_ROM | PJM_E | Internal | Winter | B16 | 25 | 8000 | 1296.4 | 51.21 | 51.22 | 0.01 | 0
2015 | PJM_ROM_2_PJM_E | PJM_ROM | PJM_E | Internal | Winter | B17 | 100 | 8000 | 3090.49 | 45.56 | 45.57 | 0.01 | 0
2015 | PJM_ROM_2_PJM_E | PJM_ROM | PJM_E | Internal | Winter | B18 | 400 | 8000 | 4696.7 | 42.06 | 42.07 | 0.01 | 0
2015 | PJM_ROM_2_PJM_E | PJM_ROM | PJM_E | Internal | Winter | B19 | 700 | 8000 | 6091.97 | 40.65 | 40.66 | 0.01 | 0
2015 | PJM_ROM_2_PJM_E | PJM_ROM | PJM_E | Internal | Winter | B20 | 935 | 8000 | 5290.31 | 36.65 | 36.66 | 0.01 | 0
2015 | PJM_ROM_2_PJM_ROR | PJM_ROM | PJM_ROR | Internal | Shoulder | B11 | 25 | 8000 | 1141.09 | 49 | 49.01 | 0.01 | 0
2015 | PJM_ROM_2_PJM_ROR | PJM_ROM | PJM_ROR | Internal | Shoulder | B12 | 200 | 8000 | 0 | 42.64 | 42.63 | 0.01 | 0
2015 | PJM_ROM_2_PJM_ROR | PJM_ROM | PJM_ROR | Internal | Shoulder | B13 | 600 | 8000 | 0 | 39.97 | 39.96 | 0.01 | 0
2015 | PJM_ROM_2_PJM_ROR | PJM_ROM | PJM_ROR | Internal | Shoulder | B14 | 900 | 8000 | 0 | 38.87 | 38.42 | 0.01 | 0
2015 | PJM_ROM_2_PJM_ROR | PJM_ROM | PJM_ROR | Internal | Shoulder | B15 | 1203 | 8000 | 0 | 36.43 | 35.25 | 0.01 | 0
2015 | PJM_ROM_2_PJM_ROR | PJM_ROM | PJM_ROR | Internal | Summer | B1 | 10 | 8000 | 0 | 62.8 | 62.79 | 0.01 | 0
2015 | PJM_ROM_2_PJM_ROR | PJM_ROM | PJM_ROR | Internal | Summer | B2 | 25 | 8000 | 0 | 61.49 | 61.48 | 0.01 | 0
2015 | PJM_ROM_2_PJM_ROR | PJM_ROM | PJM_ROR | Internal | Summer | B3 | 75 | 8000 | 0 | 58.3 | 58.29 | 0.01 | 0
2015 | PJM_ROM_2_PJM_ROR | PJM_ROM | PJM_ROR | Internal | Summer | B4 | 100 | 8000 | 0 | 56.57 | 56.55 | 0.01 | 0
2015 | PJM_ROM_2_PJM_ROR | PJM_ROM | PJM_ROR | Internal | Summer | B5 | 200 | 8000 | 0 | 49.11 | 49.1 | 0.01 | 0
2015 | PJM_ROM_2_PJM_ROR | PJM_ROM | PJM_ROR | Internal | Summer | B6 | 300 | 8000 | 0 | 45.63 | 45.62 | 0.01 | 0
2015 | PJM_ROM_2_PJM_ROR | PJM_ROM | PJM_ROR | Internal | Summer | B7 | 400 | 8000 | 0 | 38.86 | 38.85 | 0.01 | 0
2015 | PJM_ROM_2_PJM_ROR | PJM_ROM | PJM_ROR | Internal | Summer | B8 | 500 | 8000 | 0 | 37.2 | 36.56 | 0.01 | 0
2015 | PJM_ROM_2_PJM_ROR | PJM_ROM | PJM_ROR | Internal | Summer | B9 | 800 | 8000 | 0 | 35.5 | 35.49 | 0.01 | 0
2015 | PJM_ROM_2_PJM_ROR | PJM_ROM | PJM_ROR | Internal | Summer | B10 | 1262 | 8000 | 0 | 33.98 | 32.43 | 0.01 | 0
2015 | PJM_ROM_2_PJM_ROR | PJM_ROM | PJM_ROR | Internal | Winter | B16 | 25 | 8000 | 0 | 51.21 | 51.2 | 0.01 | 0
2015 | PJM_ROM_2_PJM_ROR | PJM_ROM | PJM_ROR | Internal | Winter | B17 | 100 | 8000 | 0 | 45.56 | 45.55 | 0.01 | 0
2015 | PJM_ROM_2_PJM_ROR | PJM_ROM | PJM_ROR | Internal | Winter | B18 | 400 | 8000 | 0 | 42.06 | 40.51 | 0.01 | 0
2015 | PJM_ROM_2_PJM_ROR | PJM_ROM | PJM_ROR | Internal | Winter | B19 | 700 | 8000 | 0 | 40.65 | 39.09 | 0.01 | 0
2015 | PJM_ROM_2_PJM_ROR | PJM_ROM | PJM_ROR | Internal | Winter | B20 | 935 | 8000 | 0 | 36.65 | 35.1 | 0.01 | 0
2015 | SOCO_2_FRCC | SOCO | FRCC | Internal | Shoulder | B11 | 25 | 3700 | 1447.79 | 63.02 | 73.02 | 10 | 0
2015 | SOCO_2_FRCC | SOCO | FRCC | Internal | Shoulder | B12 | 200 | 3700 | 1693.46 | 43.02 | 53.02 | 10 | 0
2015 | SOCO_2_FRCC | SOCO | FRCC | Internal | Shoulder | B13 | 600 | 3700 | 415.33 | 40 | 50 | 10 | 0
2015 | SOCO_2_FRCC | SOCO | FRCC | Internal | Shoulder | B14 | 900 | 3700 | 0 | 40 | 46.3 | 10 | 0
2015 | SOCO_2_FRCC | SOCO | FRCC | Internal | Shoulder | B15 | 1203 | 3700 | 0 | 40 | 44.41 | 10 | 0
2015 | SOCO_2_FRCC | SOCO | FRCC | Internal | Summer | B1 | 10 | 3700 | 0 | 66.43 | 73.02 | 10 | 0
2015 | SOCO_2_FRCC | SOCO | FRCC | Internal | Summer | B2 | 25 | 3700 | 0 | 66.43 | 73.02 | 10 | 0
2015 | SOCO_2_FRCC | SOCO | FRCC | Internal | Summer | B3 | 75 | 3700 | 0 | 66.43 | 73.02 | 10 | 0
2015 | SOCO_2_FRCC | SOCO | FRCC | Internal | Summer | B4 | 100 | 3700 | 0 | 66.43 | 73.02 | 10 | 0
2015 | SOCO_2_FRCC | SOCO | FRCC | Internal | Summer | B5 | 200 | 3700 | 1293.72 | 62.02 | 72.02 | 10 | 0
2015 | SOCO_2_FRCC | SOCO | FRCC | Internal | Summer | B6 | 300 | 3700 | 751.33 | 54.15 | 64.15 | 10 | 0
2015 | SOCO_2_FRCC | SOCO | FRCC | Internal | Summer | B7 | 400 | 3700 | 3123.06 | 51.7 | 61.7 | 10 | 0
2015 | SOCO_2_FRCC | SOCO | FRCC | Internal | Summer | B8 | 500 | 3700 | 870.44 | 43.42 | 53.42 | 10 | 0
2015 | SOCO_2_FRCC | SOCO | FRCC | Internal | Summer | B9 | 800 | 3700 | 0 | 38.83 | 46.04 | 10 | 0
2015 | SOCO_2_FRCC | SOCO | FRCC | Internal | Summer | B10 | 1262 | 3700 | 0 | 38.83 | 43.74 | 10 | 0
2015 | SOCO_2_FRCC | SOCO | FRCC | Internal | Winter | B16 | 25 | 3700 | 1826.86 | 62.04 | 72.04 | 10 | 0
2015 | SOCO_2_FRCC | SOCO | FRCC | Internal | Winter | B17 | 100 | 3700 | 1998.67 | 43.89 | 53.89 | 10 | 0
2015 | SOCO_2_FRCC | SOCO | FRCC | Internal | Winter | B18 | 400 | 3700 | 0 | 42.39 | 52.16 | 10 | 0
2015 | SOCO_2_FRCC | SOCO | FRCC | Internal | Winter | B19 | 700 | 3700 | 0 | 42.39 | 48.42 | 10 | 0
2015 | SOCO_2_FRCC | SOCO | FRCC | Internal | Winter | B20 | 935 | 3700 | 0 | 42.39 | 46.43 | 10 | 0
2015 | SPP_N_2_ENT | SPP_N | ENT | Internal | Shoulder | B11 | 25 | 1800 | 0 | 54.32 | 55.32 | 5 | 0
2015 | SPP_N_2_ENT | SPP_N | ENT | Internal | Shoulder | B12 | 200 | 1800 | 0 | 43.91 | 39.32 | 5 | 0
2015 | SPP_N_2_ENT | SPP_N | ENT | Internal | Shoulder | B13 | 600 | 1800 | 0 | 39.31 | 39.32 | 5 | 0
2015 | SPP_N_2_ENT | SPP_N | ENT | Internal | Shoulder | B14 | 900 | 1800 | 0 | 39.05 | 39.04 | 5 | 0
2015 | SPP_N_2_ENT | SPP_N | ENT | Internal | Shoulder | B15 | 1203 | 1800 | 0 | 37.62 | 37.82 | 5 | 0
2015 | SPP_N_2_ENT | SPP_N | ENT | Internal | Summer | B1 | 10 | 1800 | 0 | 61.23 | 60.79 | 5 | 0
2015 | SPP_N_2_ENT | SPP_N | ENT | Internal | Summer | B2 | 25 | 1800 | 0 | 61.23 | 59.48 | 5 | 0
2015 | SPP_N_2_ENT | SPP_N | ENT | Internal | Summer | B3 | 75 | 1800 | 0 | 61.23 | 58.43 | 5 | 0
2015 | SPP_N_2_ENT | SPP_N | ENT | Internal | Summer | B4 | 100 | 1800 | 0 | 58.06 | 58.43 | 5 | 0
2015 | SPP_N_2_ENT | SPP_N | ENT | Internal | Summer | B5 | 200 | 1800 | 0 | 54.42 | 53.69 | 5 | 0
2015 | SPP_N_2_ENT | SPP_N | ENT | Internal | Summer | B6 | 300 | 1800 | 0 | 51.19 | 46.15 | 5 | 0
2015 | SPP_N_2_ENT | SPP_N | ENT | Internal | Summer | B7 | 400 | 1800 | 0 | 44.4 | 43.7 | 5 | 0
2015 | SPP_N_2_ENT | SPP_N | ENT | Internal | Summer | B8 | 500 | 1800 | 0 | 39.22 | 38.1 | 5 | 0
2015 | SPP_N_2_ENT | SPP_N | ENT | Internal | Summer | B9 | 800 | 1800 | 0 | 37.61 | 37.83 | 5 | 0
2015 | SPP_N_2_ENT | SPP_N | ENT | Internal | Summer | B10 | 1262 | 1800 | 0 | 36.27 | 36.6 | 5 | 0
2015 | SPP_N_2_ENT | SPP_N | ENT | Internal | Winter | B16 | 25 | 1800 | 0 | 56.19 | 54.04 | 5 | 0
2015 | SPP_N_2_ENT | SPP_N | ENT | Internal | Winter | B17 | 100 | 1800 | 0 | 41.91 | 41.76 | 5 | 0
2015 | SPP_N_2_ENT | SPP_N | ENT | Internal | Winter | B18 | 400 | 1800 | 0 | 40.46 | 41.76 | 5 | 0
2015 | SPP_N_2_ENT | SPP_N | ENT | Internal | Winter | B19 | 700 | 1800 | 0 | 40.09 | 41.46 | 5 | 0
2015 | SPP_N_2_ENT | SPP_N | ENT | Internal | Winter | B20 | 935 | 1800 | 0 | 40.01 | 40.11 | 5 | 0
2015 | SPP_N_2_MISO_MO-IL | SPP_N | MISO_MO-IL | Internal | Shoulder | B11 | 25 | 2000 | 0 | 54.32 | 47.33 | 5 | 0
2015 | SPP_N_2_MISO_MO-IL | SPP_N | MISO_MO-IL | Internal | Shoulder | B12 | 200 | 2000 | 0 | 43.91 | 40.63 | 5 | 0
2015 | SPP_N_2_MISO_MO-IL | SPP_N | MISO_MO-IL | Internal | Shoulder | B13 | 600 | 2000 | 0 | 39.31 | 37.95 | 5 | 0
2015 | SPP_N_2_MISO_MO-IL | SPP_N | MISO_MO-IL | Internal | Shoulder | B14 | 900 | 2000 | 0 | 39.05 | 36.42 | 5 | 0
2015 | SPP_N_2_MISO_MO-IL | SPP_N | MISO_MO-IL | Internal | Shoulder | B15 | 1203 | 2000 | 0 | 37.62 | 33.87 | 5 | 0
2015 | SPP_N_2_MISO_MO-IL | SPP_N | MISO_MO-IL | Internal | Summer | B1 | 10 | 2000 | 0 | 61.23 | 60.79 | 5 | 0
2015 | SPP_N_2_MISO_MO-IL | SPP_N | MISO_MO-IL | Internal | Summer | B2 | 25 | 2000 | 0 | 61.23 | 59.48 | 5 | 0
2015 | SPP_N_2_MISO_MO-IL | SPP_N | MISO_MO-IL | Internal | Summer | B3 | 75 | 2000 | 0 | 61.23 | 57.01 | 5 | 0
2015 | SPP_N_2_MISO_MO-IL | SPP_N | MISO_MO-IL | Internal | Summer | B4 | 100 | 2000 | 0 | 58.06 | 54.56 | 5 | 0
2015 | SPP_N_2_MISO_MO-IL | SPP_N | MISO_MO-IL | Internal | Summer | B5 | 200 | 2000 | 0 | 54.42 | 47.25 | 5 | 0
2015 | SPP_N_2_MISO_MO-IL | SPP_N | MISO_MO-IL | Internal | Summer | B6 | 300 | 2000 | 0 | 51.19 | 43.62 | 5 | 0
2015 | SPP_N_2_MISO_MO-IL | SPP_N | MISO_MO-IL | Internal | Summer | B7 | 400 | 2000 | 0 | 44.4 | 36.85 | 5 | 0
2015 | SPP_N_2_MISO_MO-IL | SPP_N | MISO_MO-IL | Internal | Summer | B8 | 500 | 2000 | 0 | 39.22 | 34.55 | 5 | 0
2015 | SPP_N_2_MISO_MO-IL | SPP_N | MISO_MO-IL | Internal | Summer | B9 | 800 | 2000 | 0 | 37.61 | 33.49 | 5 | 0
2015 | SPP_N_2_MISO_MO-IL | SPP_N | MISO_MO-IL | Internal | Summer | B10 | 1262 | 2000 | 0 | 36.27 | 31.11 | 5 | 0
2015 | SPP_N_2_MISO_MO-IL | SPP_N | MISO_MO-IL | Internal | Winter | B16 | 25 | 2000 | 0 | 56.19 | 49.2 | 5 | 0
2015 | SPP_N_2_MISO_MO-IL | SPP_N | MISO_MO-IL | Internal | Winter | B17 | 100 | 2000 | 0 | 41.91 | 43.55 | 5 | 0
2015 | SPP_N_2_MISO_MO-IL | SPP_N | MISO_MO-IL | Internal | Winter | B18 | 400 | 2000 | 0 | 40.46 | 38.51 | 5 | 0
2015 | SPP_N_2_MISO_MO-IL | SPP_N | MISO_MO-IL | Internal | Winter | B19 | 700 | 2000 | 0 | 40.09 | 37.09 | 5 | 0
2015 | SPP_N_2_MISO_MO-IL | SPP_N | MISO_MO-IL | Internal | Winter | B20 | 935 | 2000 | 0 | 40.01 | 33.1 | 5 | 0
2015 | SPP_N_2_MISO_W | SPP_N | MISO_W | Internal | Shoulder | B11 | 25 | 750 | 0 | 54.32 | 47.32 | 5 | 0
2015 | SPP_N_2_MISO_W | SPP_N | MISO_W | Internal | Shoulder | B12 | 200 | 750 | 0 | 43.91 | 40.62 | 5 | 0
2015 | SPP_N_2_MISO_W | SPP_N | MISO_W | Internal | Shoulder | B13 | 600 | 750 | 0 | 39.31 | 37.95 | 5 | 0
2015 | SPP_N_2_MISO_W | SPP_N | MISO_W | Internal | Shoulder | B14 | 900 | 750 | 0 | 39.05 | 36.41 | 5 | 0
2015 | SPP_N_2_MISO_W | SPP_N | MISO_W | Internal | Shoulder | B15 | 1203 | 750 | 0 | 37.62 | 34.18 | 5 | 0
2015 | SPP_N_2_MISO_W | SPP_N | MISO_W | Internal | Summer | B1 | 10 | 750 | 0 | 61.23 | 60.78 | 5 | 0
2015 | SPP_N_2_MISO_W | SPP_N | MISO_W | Internal | Summer | B2 | 25 | 750 | 0 | 61.23 | 59.47 | 5 | 0
2015 | SPP_N_2_MISO_W | SPP_N | MISO_W | Internal | Summer | B3 | 75 | 750 | 0 | 61.23 | 57 | 5 | 0
2015 | SPP_N_2_MISO_W | SPP_N | MISO_W | Internal | Summer | B4 | 100 | 750 | 0 | 58.06 | 54.55 | 5 | 0
2015 | SPP_N_2_MISO_W | SPP_N | MISO_W | Internal | Summer | B5 | 200 | 750 | 0 | 54.42 | 47.42 | 5 | 0
2015 | SPP_N_2_MISO_W | SPP_N | MISO_W | Internal | Summer | B6 | 300 | 750 | 0 | 51.19 | 44.18 | 5 | 0
2015 | SPP_N_2_MISO_W | SPP_N | MISO_W | Internal | Summer | B7 | 400 | 750 | 0 | 44.4 | 37.4 | 5 | 0
2015 | SPP_N_2_MISO_W | SPP_N | MISO_W | Internal | Summer | B8 | 500 | 750 | 0 | 39.22 | 34.56 | 5 | 0
2015 | SPP_N_2_MISO_W | SPP_N | MISO_W | Internal | Summer | B9 | 800 | 750 | 0 | 37.61 | 33.5 | 5 | 0
2015 | SPP_N_2_MISO_W | SPP_N | MISO_W | Internal | Summer | B10 | 1262 | 750 | 0 | 36.27 | 31.12 | 5 | 0
2015 | SPP_N_2_MISO_W | SPP_N | MISO_W | Internal | Winter | B16 | 25 | 750 | 0 | 56.19 | 49.19 | 5 | 0
2015 | SPP_N_2_MISO_W | SPP_N | MISO_W | Internal | Winter | B17 | 100 | 750 | 0 | 41.91 | 43.54 | 5 | 0
2015 | SPP_N_2_MISO_W | SPP_N | MISO_W | Internal | Winter | B18 | 400 | 750 | 0 | 40.46 | 38.51 | 5 | 0
2015 | SPP_N_2_MISO_W | SPP_N | MISO_W | Internal | Winter | B19 | 700 | 750 | 0 | 40.09 | 37.11 | 5 | 0
2015 | SPP_N_2_MISO_W | SPP_N | MISO_W | Internal | Winter | B20 | 935 | 750 | 0 | 40.01 | 33.37 | 5 | 0
2015 | SPP_N_2_NE | SPP_N | NE | Internal | Shoulder | B11 | 25 | 330 | 0 | 54.32 | 51.85 | 0.01 | 0
2015 | SPP_N_2_NE | SPP_N | NE | Internal | Shoulder | B12 | 200 | 330 | 0 | 43.91 | 43 | 0.01 | 0
2015 | SPP_N_2_NE | SPP_N | NE | Internal | Shoulder | B13 | 600 | 330 | 0 | 39.31 | 39.3 | 0.01 | 0
2015 | SPP_N_2_NE | SPP_N | NE | Internal | Shoulder | B14 | 900 | 330 | 0 | 39.05 | 39.04 | 0.01 | 0
2015 | SPP_N_2_NE | SPP_N | NE | Internal | Shoulder | B15 | 1203 | 330 | 0 | 37.62 | 37.6 | 0.01 | 0
2015 | SPP_N_2_NE | SPP_N | NE | Internal | Summer | B1 | 10 | 330 | 0 | 61.23 | 60.78 | 0.01 | 0
2015 | SPP_N_2_NE | SPP_N | NE | Internal | Summer | B2 | 25 | 330 | 0 | 61.23 | 59.76 | 0.01 | 0
2015 | SPP_N_2_NE | SPP_N | NE | Internal | Summer | B3 | 75 | 330 | 0 | 61.23 | 59.76 | 0.01 | 0
2015 | SPP_N_2_NE | SPP_N | NE | Internal | Summer | B4 | 100 | 330 | 0 | 58.06 | 58.04 | 0.01 | 0
2015 | SPP_N_2_NE | SPP_N | NE | Internal | Summer | B5 | 200 | 330 | 0 | 54.42 | 54.4 | 0.01 | 0
2015 | SPP_N_2_NE | SPP_N | NE | Internal | Summer | B6 | 300 | 330 | 0 | 51.19 | 48.72 | 0.01 | 0
2015 | SPP_N_2_NE | SPP_N | NE | Internal | Summer | B7 | 400 | 330 | 0 | 44.4 | 41.93 | 0.01 | 0
2015 | SPP_N_2_NE | SPP_N | NE | Internal | Summer | B8 | 500 | 330 | 0 | 39.22 | 36.75 | 0.01 | 0
2015 | SPP_N_2_NE | SPP_N | NE | Internal | Summer | B9 | 800 | 330 | 0 | 37.61 | 35.77 | 0.01 | 0
2015 | SPP_N_2_NE | SPP_N | NE | Internal | Summer | B10 | 1262 | 330 | 0 | 36.27 | 33.8 | 0.01 | 0
2015 | SPP_N_2_NE | SPP_N | NE | Internal | Winter | B16 | 25 | 330 | 0 | 56.19 | 53.72 | 0.01 | 0
2015 | SPP_N_2_NE | SPP_N | NE | Internal | Winter | B17 | 100 | 330 | 0 | 41.91 | 41.9 | 0.01 | 0
2015 | SPP_N_2_NE | SPP_N | NE | Internal | Winter | B18 | 400 | 330 | 0 | 40.46 | 40.08 | 0.01 | 0
2015 | SPP_N_2_NE | SPP_N | NE | Internal | Winter | B19 | 700 | 330 | 0 | 40.09 | 40.08 | 0.01 | 0
2015 | SPP_N_2_NE | SPP_N | NE | Internal | Winter | B20 | 935 | 330 | 0 | 40.01 | 37.53 | 0.01 | 0
2015 | SPP_N_2_SPP_S | SPP_N | SPP_S | Internal | Shoulder | B11 | 25 | 4000 | 0 | 54.32 | 54.07 | 0.01 | 0
2015 | SPP_N_2_SPP_S | SPP_N | SPP_S | Internal | Shoulder | B12 | 200 | 4000 | 123.06 | 43.91 | 43.92 | 0.01 | 0
2015 | SPP_N_2_SPP_S | SPP_N | SPP_S | Internal | Shoulder | B13 | 600 | 4000 | 674.51 | 39.31 | 39.32 | 0.01 | 0
2015 | SPP_N_2_SPP_S | SPP_N | SPP_S | Internal | Shoulder | B14 | 900 | 4000 | 418.6 | 39.05 | 39.06 | 0.01 | 0
2015 | SPP_N_2_SPP_S | SPP_N | SPP_S | Internal | Shoulder | B15 | 1203 | 4000 | 1209.94 | 37.62 | 37.63 | 0.01 | 0
2015 | SPP_N_2_SPP_S | SPP_N | SPP_S | Internal | Summer | B1 | 10 | 4000 | 0 | 61.23 | 57.66 | 0.01 | 0
2015 | SPP_N_2_SPP_S | SPP_N | SPP_S | Internal | Summer | B2 | 25 | 4000 | 0 | 61.23 | 57.66 | 0.01 | 0
2015 | SPP_N_2_SPP_S | SPP_N | SPP_S | Internal | Summer | B3 | 75 | 4000 | 0 | 61.23 | 57.66 | 0.01 | 0
2015 | SPP_N_2_SPP_S | SPP_N | SPP_S | Internal | Summer | B4 | 100 | 4000 | 0 | 58.06 | 54.49 | 0.01 | 0
2015 | SPP_N_2_SPP_S | SPP_N | SPP_S | Internal | Summer | B5 | 200 | 4000 | 0 | 54.42 | 52.64 | 0.01 | 0
2015 | SPP_N_2_SPP_S | SPP_N | SPP_S | Internal | Summer | B6 | 300 | 4000 | 3659.41 | 51.19 | 51.2 | 0.01 | 0
2015 | SPP_N_2_SPP_S | SPP_N | SPP_S | Internal | Summer | B7 | 400 | 4000 | 2999.98 | 44.4 | 44.41 | 0.01 | 0
2015 | SPP_N_2_SPP_S | SPP_N | SPP_S | Internal | Summer | B8 | 500 | 4000 | 1484.39 | 39.22 | 39.23 | 0.01 | 0
2015 | SPP_N_2_SPP_S | SPP_N | SPP_S | Internal | Summer | B9 | 800 | 4000 | 2325.37 | 37.61 | 37.62 | 0.01 | 0
2015 | SPP_N_2_SPP_S | SPP_N | SPP_S | Internal | Summer | B10 | 1262 | 4000 | 3847.8 | 36.27 | 36.28 | 0.01 | 0
2015 | SPP_N_2_SPP_S | SPP_N | SPP_S | Internal | Winter | B16 | 25 | 4000 | 1741.15 | 56.19 | 56.2 | 0.01 | 0
2015 | SPP_N_2_SPP_S | SPP_N | SPP_S | Internal | Winter | B17 | 100 | 4000 | 1407.67 | 41.91 | 41.92 | 0.01 | 0
2015 | SPP_N_2_SPP_S | SPP_N | SPP_S | Internal | Winter | B18 | 400 | 4000 | 1993.45 | 40.46 | 40.48 | 0.01 | 0
2015 | SPP_N_2_SPP_S | SPP_N | SPP_S | Internal | Winter | B19 | 700 | 4000 | 1963.05 | 40.09 | 40.11 | 0.01 | 0
2015 | SPP_N_2_SPP_S | SPP_N | SPP_S | Internal | Winter | B20 | 935 | 4000 | 3887.54 | 40.01 | 40.02 | 0.01 | 0
2015 | SPP_S_2_ENT | SPP_S | ENT | Internal | Shoulder | B11 | 25 | 850 | 0 | 54.07 | 55.32 | 5 | 0
2015 | SPP_S_2_ENT | SPP_S | ENT | Internal | Shoulder | B12 | 200 | 850 | 0 | 43.92 | 39.32 | 5 | 0
2015 | SPP_S_2_ENT | SPP_S | ENT | Internal | Shoulder | B13 | 600 | 850 | 0 | 39.32 | 39.32 | 5 | 0
2015 | SPP_S_2_ENT | SPP_S | ENT | Internal | Shoulder | B14 | 900 | 850 | 0 | 39.06 | 39.04 | 5 | 0
2015 | SPP_S_2_ENT | SPP_S | ENT | Internal | Shoulder | B15 | 1203 | 850 | 0 | 37.63 | 37.82 | 5 | 0
2015 | SPP_S_2_ENT | SPP_S | ENT | Internal | Summer | B1 | 10 | 850 | 0 | 57.66 | 60.79 | 5 | 0
2015 | SPP_S_2_ENT | SPP_S | ENT | Internal | Summer | B2 | 25 | 850 | 0 | 57.66 | 59.48 | 5 | 0
2015 | SPP_S_2_ENT | SPP_S | ENT | Internal | Summer | B3 | 75 | 850 | 0 | 57.66 | 58.43 | 5 | 0
2015 | SPP_S_2_ENT | SPP_S | ENT | Internal | Summer | B4 | 100 | 850 | 0 | 54.49 | 58.43 | 5 | 0
2015 | SPP_S_2_ENT | SPP_S | ENT | Internal | Summer | B5 | 200 | 850 | 0 | 52.64 | 53.69 | 5 | 0
2015 | SPP_S_2_ENT | SPP_S | ENT | Internal | Summer | B6 | 300 | 850 | 0 | 51.2 | 46.15 | 5 | 0
2015 | SPP_S_2_ENT | SPP_S | ENT | Internal | Summer | B7 | 400 | 850 | 0 | 44.41 | 43.7 | 5 | 0
2015 | SPP_S_2_ENT | SPP_S | ENT | Internal | Summer | B8 | 500 | 850 | 0 | 39.23 | 38.1 | 5 | 0
2015 | SPP_S_2_ENT | SPP_S | ENT | Internal | Summer | B9 | 800 | 850 | 0 | 37.62 | 37.83 | 5 | 0
2015 | SPP_S_2_ENT | SPP_S | ENT | Internal | Summer | B10 | 1262 | 850 | 0 | 36.28 | 36.6 | 5 | 0
2015 | SPP_S_2_ENT | SPP_S | ENT | Internal | Winter | B16 | 25 | 850 | 0 | 56.2 | 54.04 | 5 | 0
2015 | SPP_S_2_ENT | SPP_S | ENT | Internal | Winter | B17 | 100 | 850 | 0 | 41.92 | 41.76 | 5 | 0
2015 | SPP_S_2_ENT | SPP_S | ENT | Internal | Winter | B18 | 400 | 850 | 0 | 40.48 | 41.76 | 5 | 0
2015 | SPP_S_2_ENT | SPP_S | ENT | Internal | Winter | B19 | 700 | 850 | 0 | 40.11 | 41.46 | 5 | 0
2015 | SPP_S_2_ENT | SPP_S | ENT | Internal | Winter | B20 | 935 | 850 | 0 | 40.02 | 40.11 | 5 | 0
2015 | SPP_S_2_SPP_N | SPP_S | SPP_N | Internal | Shoulder | B11 | 25 | 640 | 640 | 54.07 | 54.32 | 0.01 | 0.24
2015 | SPP_S_2_SPP_N | SPP_S | SPP_N | Internal | Shoulder | B12 | 200 | 640 | 0 | 43.92 | 43.91 | 0.01 | 0
2015 | SPP_S_2_SPP_N | SPP_S | SPP_N | Internal | Shoulder | B13 | 600 | 640 | 0 | 39.32 | 39.31 | 0.01 | 0
2015 | SPP_S_2_SPP_N | SPP_S | SPP_N | Internal | Shoulder | B14 | 900 | 640 | 0 | 39.06 | 39.05 | 0.01 | 0
2015 | SPP_S_2_SPP_N | SPP_S | SPP_N | Internal | Shoulder | B15 | 1203 | 640 | 0 | 37.63 | 37.62 | 0.01 | 0
2015 | SPP_S_2_SPP_N | SPP_S | SPP_N | Internal | Summer | B1 | 10 | 640 | 1054 | 57.66 | 61.23 | 0.01 | 3.56
2015 | SPP_S_2_SPP_N | SPP_S | SPP_N | Internal | Summer | B2 | 25 | 640 | 924.92 | 57.66 | 61.23 | 0.01 | 3.56
2015 | SPP_S_2_SPP_N | SPP_S | SPP_N | Internal | Summer | B3 | 75 | 640 | 1651.34 | 57.66 | 61.23 | 0.01 | 3.56
2015 | SPP_S_2_SPP_N | SPP_S | SPP_N | Internal | Summer | B4 | 100 | 640 | 1299.13 | 54.49 | 58.06 | 0.01 | 3.56
2015 | SPP_S_2_SPP_N | SPP_S | SPP_N | Internal | Summer | B5 | 200 | 640 | 640 | 52.64 | 54.42 | 0.01 | 1.76
2015 | SPP_S_2_SPP_N | SPP_S | SPP_N | Internal | Summer | B6 | 300 | 640 | 0 | 51.2 | 51.19 | 0.01 | 0
2015 | SPP_S_2_SPP_N | SPP_S | SPP_N | Internal | Summer | B7 | 400 | 640 | 0 | 44.41 | 44.4 | 0.01 | 0
2015 | SPP_S_2_SPP_N | SPP_S | SPP_N | Internal | Summer | B8 | 500 | 640 | 0 | 39.23 | 39.22 | 0.01 | 0
2015 | SPP_S_2_SPP_N | SPP_S | SPP_N | Internal | Summer | B9 | 800 | 640 | 0 | 37.62 | 37.61 | 0.01 | 0
2015 | SPP_S_2_SPP_N | SPP_S | SPP_N | Internal | Summer | B10 | 1262 | 640 | 0 | 36.28 | 36.27 | 0.01 | 0
2015 | SPP_S_2_SPP_N | SPP_S | SPP_N | Internal | Winter | B16 | 25 | 640 | 0 | 56.2 | 56.19 | 0.01 | 0
2015 | SPP_S_2_SPP_N | SPP_S | SPP_N | Internal | Winter | B17 | 100 | 640 | 0 | 41.92 | 41.91 | 0.01 | 0
2015 | SPP_S_2_SPP_N | SPP_S | SPP_N | Internal | Winter | B18 | 400 | 640 | 0 | 40.48 | 40.46 | 0.01 | 0
2015 | SPP_S_2_SPP_N | SPP_S | SPP_N | Internal | Winter | B19 | 700 | 640 | 0 | 40.11 | 40.09 | 0.01 | 0
2015 | SPP_S_2_SPP_N | SPP_S | SPP_N | Internal | Winter | B20 | 935 | 640 | 0 | 40.02 | 40.01 | 0.01 | 0
2015 | TVA_2_ENT | TVA | ENT | Internal | Shoulder | B11 | 25 | 500 | 0 | 55.02 | 55.32 | 9 | 0
2015 | TVA_2_ENT | TVA | ENT | Internal | Shoulder | B12 | 200 | 500 | 0 | 41.16 | 39.32 | 9 | 0
2015 | TVA_2_ENT | TVA | ENT | Internal | Shoulder | B13 | 600 | 500 | 0 | 39.83 | 39.32 | 9 | 0
2015 | TVA_2_ENT | TVA | ENT | Internal | Shoulder | B14 | 900 | 500 | 0 | 39.83 | 39.04 | 9 | 0
2015 | TVA_2_ENT | TVA | ENT | Internal | Shoulder | B15 | 1203 | 500 | 0 | 39.49 | 37.82 | 9 | 0
2015 | TVA_2_ENT | TVA | ENT | Internal | Summer | B1 | 10 | 500 | 0 | 68.8 | 60.79 | 9 | 0
2015 | TVA_2_ENT | TVA | ENT | Internal | Summer | B2 | 25 | 500 | 0 | 67.49 | 59.48 | 9 | 0
2015 | TVA_2_ENT | TVA | ENT | Internal | Summer | B3 | 75 | 500 | 0 | 64.3 | 58.43 | 9 | 0
2015 | TVA_2_ENT | TVA | ENT | Internal | Summer | B4 | 100 | 500 | 0 | 62.57 | 58.43 | 9 | 0
2015 | TVA_2_ENT | TVA | ENT | Internal | Summer | B5 | 200 | 500 | 0 | 50.16 | 53.69 | 9 | 0
2015 | TVA_2_ENT | TVA | ENT | Internal | Summer | B6 | 300 | 500 | 0 | 42.29 | 46.15 | 9 | 0
2015 | TVA_2_ENT | TVA | ENT | Internal | Summer | B7 | 400 | 500 | 0 | 39.84 | 43.7 | 9 | 0
2015 | TVA_2_ENT | TVA | ENT | Internal | Summer | B8 | 500 | 500 | 0 | 38.22 | 38.1 | 9 | 0
2015 | TVA_2_ENT | TVA | ENT | Internal | Summer | B9 | 800 | 500 | 0 | 38.22 | 37.83 | 9 | 0
2015 | TVA_2_ENT | TVA | ENT | Internal | Summer | B10 | 1262 | 500 | 0 | 35.46 | 36.6 | 9 | 0
2015 | TVA_2_ENT | TVA | ENT | Internal | Winter | B16 | 25 | 500 | 0 | 57.21 | 54.04 | 9 | 0
2015 | TVA_2_ENT | TVA | ENT | Internal | Winter | B17 | 100 | 500 | 0 | 43.7 | 41.76 | 9 | 0
2015 | TVA_2_ENT | TVA | ENT | Internal | Winter | B18 | 400 | 500 | 0 | 39.51 | 41.76 | 9 | 0
2015 | TVA_2_ENT | TVA | ENT | Internal | Winter | B19 | 700 | 500 | 0 | 39.51 | 41.46 | 9 | 0
2015 | TVA_2_ENT | TVA | ENT | Internal | Winter | B20 | 935 | 500 | 0 | 39.51 | 40.11 | 9 | 0
2015 | TVA_2_NonRTO_Midwest | TVA | NonRTO_Midwest | Internal | Shoulder | B11 | 25 | 100 | 0 | 55.02 | 55.34 | 9 | 0
2015 | TVA_2_NonRTO_Midwest | TVA | NonRTO_Midwest | Internal | Shoulder | B12 | 200 | 100 | 0 | 41.16 | 48.64 | 9 | 0
2015 | TVA_2_NonRTO_Midwest | TVA | NonRTO_Midwest | Internal | Shoulder | B13 | 600 | 100 | 0 | 39.83 | 45.78 | 9 | 0
2015 | TVA_2_NonRTO_Midwest | TVA | NonRTO_Midwest | Internal | Shoulder | B14 | 900 | 100 | 0 | 39.83 | 35.62 | 9 | 0
2015 | TVA_2_NonRTO_Midwest | TVA | NonRTO_Midwest | Internal | Shoulder | B15 | 1203 | 100 | 0 | 39.49 | 32.87 | 9 | 0
2015 | TVA_2_NonRTO_Midwest | TVA | NonRTO_Midwest | Internal | Summer | B1 | 10 | 100 | 0 | 68.8 | 65.02 | 9 | 0
2015 | TVA_2_NonRTO_Midwest | TVA | NonRTO_Midwest | Internal | Summer | B2 | 25 | 100 | 0 | 67.49 | 65.02 | 9 | 0
2015 | TVA_2_NonRTO_Midwest | TVA | NonRTO_Midwest | Internal | Summer | B3 | 75 | 100 | 0 | 64.3 | 65.02 | 9 | 0
2015 | TVA_2_NonRTO_Midwest | TVA | NonRTO_Midwest | Internal | Summer | B4 | 100 | 100 | 0 | 62.57 | 62.57 | 9 | 0
2015 | TVA_2_NonRTO_Midwest | TVA | NonRTO_Midwest | Internal | Summer | B5 | 200 | 100 | 0 | 50.16 | 55.24 | 9 | 0
2015 | TVA_2_NonRTO_Midwest | TVA | NonRTO_Midwest | Internal | Summer | B6 | 300 | 100 | 100 | 42.29 | 51.63 | 9 | 0.34
2015 | TVA_2_NonRTO_Midwest | TVA | NonRTO_Midwest | Internal | Summer | B7 | 400 | 100 | 0 | 39.84 | 35.84 | 9 | 0
2015 | TVA_2_NonRTO_Midwest | TVA | NonRTO_Midwest | Internal | Summer | B8 | 500 | 100 | 0 | 38.22 | 34.4 | 9 | 0
2015 | TVA_2_NonRTO_Midwest | TVA | NonRTO_Midwest | Internal | Summer | B9 | 800 | 100 | 0 | 38.22 | 32.87 | 9 | 0
2015 | TVA_2_NonRTO_Midwest | TVA | NonRTO_Midwest | Internal | Summer | B10 | 1262 | 100 | 0 | 35.46 | 32.02 | 9 | 0
2015 | TVA_2_NonRTO_Midwest | TVA | NonRTO_Midwest | Internal | Winter | B16 | 25 | 100 | 0 | 57.21 | 57.21 | 9 | 0
2015 | TVA_2_NonRTO_Midwest | TVA | NonRTO_Midwest | Internal | Winter | B17 | 100 | 100 | 0 | 43.7 | 51.59 | 9 | 0
2015 | TVA_2_NonRTO_Midwest | TVA | NonRTO_Midwest | Internal | Winter | B18 | 400 | 100 | 0 | 39.51 | 46.52 | 9 | 0
2015 | TVA_2_NonRTO_Midwest | TVA | NonRTO_Midwest | Internal | Winter | B19 | 700 | 100 | 0 | 39.51 | 36.22 | 9 | 0
2015 | TVA_2_NonRTO_Midwest | TVA | NonRTO_Midwest | Internal | Winter | B20 | 935 | 100 | 0 | 39.51 | 32.87 | 9 | 0
2015 | TVA_2_SOCO | TVA | SOCO | Internal | Shoulder | B11 | 25 | 500 | 0 | 55.02 | 63.02 | 9 | 0
2015 | TVA_2_SOCO | TVA | SOCO | Internal | Shoulder | B12 | 200 | 500 | 0 | 41.16 | 43.02 | 9 | 0
2015 | TVA_2_SOCO | TVA | SOCO | Internal | Shoulder | B13 | 600 | 500 | 0 | 39.83 | 40 | 9 | 0
2015 | TVA_2_SOCO | TVA | SOCO | Internal | Shoulder | B14 | 900 | 500 | 0 | 39.83 | 40 | 9 | 0
2015 | TVA_2_SOCO | TVA | SOCO | Internal | Shoulder | B15 | 1203 | 500 | 0 | 39.49 | 40 | 9 | 0
2015 | TVA_2_SOCO | TVA | SOCO | Internal | Summer | B1 | 10 | 500 | 0 | 68.8 | 66.43 | 9 | 0
2015 | TVA_2_SOCO | TVA | SOCO | Internal | Summer | B2 | 25 | 500 | 0 | 67.49 | 66.43 | 9 | 0
2015 | TVA_2_SOCO | TVA | SOCO | Internal | Summer | B3 | 75 | 500 | 0 | 64.3 | 66.43 | 9 | 0
2015 | TVA_2_SOCO | TVA | SOCO | Internal | Summer | B4 | 100 | 500 | 0 | 62.57 | 66.43 | 9 | 0
2015 | TVA_2_SOCO | TVA | SOCO | Internal | Summer | B5 | 200 | 500 | 803.82 | 50.16 | 62.02 | 9 | 2.86
2015 | TVA_2_SOCO | TVA | SOCO | Internal | Summer | B6 | 300 | 500 | 873.07 | 42.29 | 54.15 | 9 | 2.86
2015 | TVA_2_SOCO | TVA | SOCO | Internal | Summer | B7 | 400 | 500 | 2701.78 | 39.84 | 51.7 | 9 | 2.86
2015 | TVA_2_SOCO | TVA | SOCO | Internal | Summer | B8 | 500 | 500 | 0 | 38.22 | 43.42 | 9 | 0
2015 | TVA_2_SOCO | TVA | SOCO | Internal | Summer | B9 | 800 | 500 | 0 | 38.22 | 38.83 | 9 | 0
2015 | TVA_2_SOCO | TVA | SOCO | Internal | Summer | B10 | 1262 | 500 | 0 | 35.46 | 38.83 | 9 | 0
2015 | TVA_2_SOCO | TVA | SOCO | Internal | Winter | B16 | 25 | 500 | 0 | 57.21 | 62.04 | 9 | 0
2015 | TVA_2_SOCO | TVA | SOCO | Internal | Winter | B17 | 100 | 500 | 0 | 43.7 | 43.89 | 9 | 0
2015 | TVA_2_SOCO | TVA | SOCO | Internal | Winter | B18 | 400 | 500 | 0 | 39.51 | 42.39 | 9 | 0
2015 | TVA_2_SOCO | TVA | SOCO | Internal | Winter | B19 | 700 | 500 | 0 | 39.51 | 42.39 | 9 | 0
2015 | TVA_2_SOCO | TVA | SOCO | Internal | Winter | B20 | 935 | 500 | 0 | 39.51 | 42.39 | 9 | 0
2015 | TVA_2_VACAR | TVA | VACAR | Internal | Shoulder | B11 | 25 | 150 | 0 | 55.02 | 56.02 | 9 | 0
2015 | TVA_2_VACAR | TVA | VACAR | Internal | Shoulder | B12 | 200 | 150 | 0 | 41.16 | 48.63 | 9 | 0
2015 | TVA_2_VACAR | TVA | VACAR | Internal | Shoulder | B13 | 600 | 150 | 0 | 39.83 | 45.96 | 9 | 0
2015 | TVA_2_VACAR | TVA | VACAR | Internal | Shoulder | B14 | 900 | 150 | 0 | 39.83 | 44.42 | 9 | 0
2015 | TVA_2_VACAR | TVA | VACAR | Internal | Shoulder | B15 | 1203 | 150 | 0 | 39.49 | 41.45 | 9 | 0
2015 | TVA_2_VACAR | TVA | VACAR | Internal | Summer | B1 | 10 | 150 | 0 | 68.8 | 69.73 | 9 | 0
2015 | TVA_2_VACAR | TVA | VACAR | Internal | Summer | B2 | 25 | 150 | 0 | 67.49 | 68.59 | 9 | 0
2015 | TVA_2_VACAR | TVA | VACAR | Internal | Summer | B3 | 75 | 150 | 0 | 64.3 | 65.4 | 9 | 0
2015 | TVA_2_VACAR | TVA | VACAR | Internal | Summer | B4 | 100 | 150 | 0 | 62.57 | 62.55 | 9 | 0
2015 | TVA_2_VACAR | TVA | VACAR | Internal | Summer | B5 | 200 | 150 | 0 | 50.16 | 55.1 | 9 | 0
2015 | TVA_2_VACAR | TVA | VACAR | Internal | Summer | B6 | 300 | 150 | 150 | 42.29 | 51.62 | 9 | 0.33
2015 | TVA_2_VACAR | TVA | VACAR | Internal | Summer | B7 | 400 | 150 | 0 | 39.84 | 44.85 | 9 | 0
2015 | TVA_2_VACAR | TVA | VACAR | Internal | Summer | B8 | 500 | 150 | 0 | 38.22 | 42.56 | 9 | 0
2015 | TVA_2_VACAR | TVA | VACAR | Internal | Summer | B9 | 800 | 150 | 0 | 38.22 | 41.49 | 9 | 0
2015 | TVA_2_VACAR | TVA | VACAR | Internal | Summer | B10 | 1262 | 150 | 0 | 35.46 | 39.54 | 9 | 0
2015 | TVA_2_VACAR | TVA | VACAR | Internal | Winter | B16 | 25 | 150 | 0 | 57.21 | 58.31 | 9 | 0
2015 | TVA_2_VACAR | TVA | VACAR | Internal | Winter | B17 | 100 | 150 | 0 | 43.7 | 51.55 | 9 | 0
2015 | TVA_2_VACAR | TVA | VACAR | Internal | Winter | B18 | 400 | 150 | 0 | 39.51 | 46.43 | 9 | 0
2015 | TVA_2_VACAR | TVA | VACAR | Internal | Winter | B19 | 700 | 150 | 0 | 39.51 | 45.09 | 9 | 0
2015 | TVA_2_VACAR | TVA | VACAR | Internal | Winter | B20 | 935 | 150 | 0 | 39.51 | 42.21 | 9 | 0
2015 | TVA_Transmission_2_SOCO | TVA_Transmission | SOCO | Internal | Shoulder | B11 | 25 | 3200 | 0 | 55.01 | 63.02 | 9 | 0
2015 | TVA_Transmission_2_SOCO | TVA_Transmission | SOCO | Internal | Shoulder | B12 | 200 | 3200 | 0 | 44.32 | 43.02 | 9 | 0
2015 | TVA_Transmission_2_SOCO | TVA_Transmission | SOCO | Internal | Shoulder | B13 | 600 | 3200 | 0 | 42.42 | 40 | 9 | 0
2015 | TVA_Transmission_2_SOCO | TVA_Transmission | SOCO | Internal | Shoulder | B14 | 900 | 3200 | 0 | 41.1 | 40 | 9 | 0
2015 | TVA_Transmission_2_SOCO | TVA_Transmission | SOCO | Internal | Shoulder | B15 | 1203 | 3200 | 0 | 39.93 | 40 | 9 | 0
2015 | TVA_Transmission_2_SOCO | TVA_Transmission | SOCO | Internal | Summer | B1 | 10 | 3200 | 0 | 68.79 | 66.43 | 9 | 0
2015 | TVA_Transmission_2_SOCO | TVA_Transmission | SOCO | Internal | Summer | B2 | 25 | 3200 | 0 | 67.48 | 66.43 | 9 | 0
2015 | TVA_Transmission_2_SOCO | TVA_Transmission | SOCO | Internal | Summer | B3 | 75 | 3200 | 0 | 64.29 | 66.43 | 9 | 0
2015 | TVA_Transmission_2_SOCO | TVA_Transmission | SOCO | Internal | Summer | B4 | 100 | 3200 | 0 | 62.55 | 66.43 | 9 | 0
2015 | TVA_Transmission_2_SOCO | TVA_Transmission | SOCO | Internal | Summer | B5 | 200 | 3200 | 0 | 53.88 | 62.02 | 9 | 0
2015 | TVA_Transmission_2_SOCO | TVA_Transmission | SOCO | Internal | Summer | B6 | 300 | 3200 | 0 | 48.42 | 54.15 | 9 | 0
2015 | TVA_Transmission_2_SOCO | TVA_Transmission | SOCO | Internal | Summer | B7 | 400 | 3200 | 0 | 43.15 | 51.7 | 9 | 0
2015 | TVA_Transmission_2_SOCO | TVA_Transmission | SOCO | Internal | Summer | B8 | 500 | 3200 | 0 | 39.64 | 43.42 | 9 | 0
2015 | TVA_Transmission_2_SOCO | TVA_Transmission | SOCO | Internal | Summer | B9 | 800 | 3200 | 0 | 39.07 | 38.83 | 9 | 0
2015 | TVA_Transmission_2_SOCO | TVA_Transmission | SOCO | Internal | Summer | B10 | 1262 | 3200 | 0 | 36.59 | 38.83 | 9 | 0
2015 | TVA_Transmission_2_SOCO | TVA_Transmission | SOCO | Internal | Winter | B16 | 25 | 3200 | 0 | 57.2 | 62.04 | 9 | 0
2015 | TVA_Transmission_2_SOCO | TVA_Transmission | SOCO | Internal | Winter | B17 | 100 | 3200 | 0 | 46.93 | 43.89 | 9 | 0
2015 | TVA_Transmission_2_SOCO | TVA_Transmission | SOCO | Internal | Winter | B18 | 400 | 3200 | 0 | 43 | 42.39 | 9 | 0
2015 | TVA_Transmission_2_SOCO | TVA_Transmission | SOCO | Internal | Winter | B19 | 700 | 3200 | 0 | 41.38 | 42.39 | 9 | 0
2015 | TVA_Transmission_2_SOCO | TVA_Transmission | SOCO | Internal | Winter | B20 | 935 | 3200 | 0 | 39.91 | 42.39 | 9 | 0
2015 | TVA_Transmission_2_TVA | TVA_Transmission | TVA | Internal | Shoulder | B11 | 25 | 99999 | 20 | 55.01 | 55.02 | 0.01 | 0
2015 | TVA_Transmission_2_TVA | TVA_Transmission | TVA | Internal | Shoulder | B12 | 200 | 99999 | 0 | 44.32 | 41.16 | 0.01 | 0
2015 | TVA_Transmission_2_TVA | TVA_Transmission | TVA | Internal | Shoulder | B13 | 600 | 99999 | 0 | 42.42 | 39.83 | 0.01 | 0
2015 | TVA_Transmission_2_TVA | TVA_Transmission | TVA | Internal | Shoulder | B14 | 900 | 99999 | 0 | 41.1 | 39.83 | 0.01 | 0
2015 | TVA_Transmission_2_TVA | TVA_Transmission | TVA | Internal | Shoulder | B15 | 1203 | 99999 | 0 | 39.93 | 39.49 | 0.01 | 0
2015 | TVA_Transmission_2_TVA | TVA_Transmission | TVA | Internal | Summer | B1 | 10 | 99999 | 3227.47 | 68.79 | 68.8 | 0.01 | 0
2015 | TVA_Transmission_2_TVA | TVA_Transmission | TVA | Internal | Summer | B2 | 25 | 99999 | 2530.87 | 67.48 | 67.49 | 0.01 | 0
2015 | TVA_Transmission_2_TVA | TVA_Transmission | TVA | Internal | Summer | B3 | 75 | 99999 | 1202.21 | 64.29 | 64.3 | 0.01 | 0
2015 | TVA_Transmission_2_TVA | TVA_Transmission | TVA | Internal | Summer | B4 | 100 | 99999 | 600.1 | 62.55 | 62.57 | 0.01 | 0
2015 | TVA_Transmission_2_TVA | TVA_Transmission | TVA | Internal | Summer | B5 | 200 | 99999 | 0 | 53.88 | 50.16 | 0.01 | 0
2015 | TVA_Transmission_2_TVA | TVA_Transmission | TVA | Internal | Summer | B6 | 300 | 99999 | 0 | 48.42 | 42.29 | 0.01 | 0
2015 | TVA_Transmission_2_TVA | TVA_Transmission | TVA | Internal | Summer | B7 | 400 | 99999 | 0 | 43.15 | 39.84 | 0.01 | 0
2015 | TVA_Transmission_2_TVA | TVA_Transmission | TVA | Internal | Summer | B8 | 500 | 99999 | 0 | 39.64 | 38.22 | 0.01 | 0
2015 | TVA_Transmission_2_TVA | TVA_Transmission | TVA | Internal | Summer | B9 | 800 | 99999 | 0 | 39.07 | 38.22 | 0.01 | 0
2015 | TVA_Transmission_2_TVA | TVA_Transmission | TVA | Internal | Summer | B10 | 1262 | 99999 | 0 | 36.59 | 35.46 | 0.01 | 0
2015 | TVA_Transmission_2_TVA | TVA_Transmission | TVA | Internal | Winter | B16 | 25 | 99999 | 58.6 | 57.2 | 57.21 | 0.01 | 0
2015 | TVA_Transmission_2_TVA | TVA_Transmission | TVA | Internal | Winter | B17 | 100 | 99999 | 0 | 46.93 | 43.7 | 0.01 | 0
2015 | TVA_Transmission_2_TVA | TVA_Transmission | TVA | Internal | Winter | B18 | 400 | 99999 | 0 | 43 | 39.51 | 0.01 | 0
2015 | TVA_Transmission_2_TVA | TVA_Transmission | TVA | Internal | Winter | B19 | 700 | 99999 | 0 | 41.38 | 39.51 | 0.01 | 0
2015 | TVA_Transmission_2_TVA | TVA_Transmission | TVA | Internal | Winter | B20 | 935 | 99999 | 0 | 39.91 | 39.51 | 0.01 | 0
2015 | VACAR_2_SOCO | VACAR | SOCO | Internal | Shoulder | B11 | 25 | 3000 | 1399.55 | 56.02 | 63.02 | 7 | 0
2015 | VACAR_2_SOCO | VACAR | SOCO | Internal | Shoulder | B12 | 200 | 3000 | 0 | 48.63 | 43.02 | 7 | 0
2015 | VACAR_2_SOCO | VACAR | SOCO | Internal | Shoulder | B13 | 600 | 3000 | 0 | 45.96 | 40 | 7 | 0
2015 | VACAR_2_SOCO | VACAR | SOCO | Internal | Shoulder | B14 | 900 | 3000 | 0 | 44.42 | 40 | 7 | 0
2015 | VACAR_2_SOCO | VACAR | SOCO | Internal | Shoulder | B15 | 1203 | 3000 | 0 | 41.45 | 40 | 7 | 0
2015 | VACAR_2_SOCO | VACAR | SOCO | Internal | Summer | B1 | 10 | 3000 | 0 | 69.73 | 66.43 | 7 | 0
2015 | VACAR_2_SOCO | VACAR | SOCO | Internal | Summer | B2 | 25 | 3000 | 0 | 68.59 | 66.43 | 7 | 0
2015 | VACAR_2_SOCO | VACAR | SOCO | Internal | Summer | B3 | 75 | 3000 | 0 | 65.4 | 66.43 | 7 | 0
2015 | VACAR_2_SOCO | VACAR | SOCO | Internal | Summer | B4 | 100 | 3000 | 0 | 62.55 | 66.43 | 7 | 0
2015 | VACAR_2_SOCO | VACAR | SOCO | Internal | Summer | B5 | 200 | 3000 | 0 | 55.1 | 62.02 | 7 | 0
2015 | VACAR_2_SOCO | VACAR | SOCO | Internal | Summer | B6 | 300 | 3000 | 0 | 51.62 | 54.15 | 7 | 0
2015 | VACAR_2_SOCO | VACAR | SOCO | Internal | Summer | B7 | 400 | 3000 | 0 | 44.85 | 51.7 | 7 | 0
2015 | VACAR_2_SOCO | VACAR | SOCO | Internal | Summer | B8 | 500 | 3000 | 0 | 42.56 | 43.42 | 7 | 0
2015 | VACAR_2_SOCO | VACAR | SOCO | Internal | Summer | B9 | 800 | 3000 | 0 | 41.49 | 38.83 | 7 | 0
2015 | VACAR_2_SOCO | VACAR | SOCO | Internal | Summer | B10 | 1262 | 3000 | 0 | 39.54 | 38.83 | 7 | 0
2015 | VACAR_2_SOCO | VACAR | SOCO | Internal | Winter | B16 | 25 | 3000 | 0 | 58.31 | 62.04 | 7 | 0
2015 | VACAR_2_SOCO | VACAR | SOCO | Internal | Winter | B17 | 100 | 3000 | 0 | 51.55 | 43.89 | 7 | 0
2015 | VACAR_2_SOCO | VACAR | SOCO | Internal | Winter | B18 | 400 | 3000 | 0 | 46.43 | 42.39 | 7 | 0
2015 | VACAR_2_SOCO | VACAR | SOCO | Internal | Winter | B19 | 700 | 3000 | 0 | 45.09 | 42.39 | 7 | 0
2015 | VACAR_2_SOCO | VACAR | SOCO | Internal | Winter | B20 | 935 | 3000 | 0 | 42.21 | 42.39 | 7 | 0
2020 | ENT_2_SOCO | ENT | SOCO | Internal | Shoulder | B11 | 25 | 2000 | 0 | 59.7 | 65.91 | 8 | 0
2020 | ENT_2_SOCO | ENT | SOCO | Internal | Shoulder | B12 | 200 | 2000 | 0 | 42.38 | 44.08 | 8 | 0
2020 | ENT_2_SOCO | ENT | SOCO | Internal | Shoulder | B13 | 600 | 2000 | 0 | 42.38 | 43.06 | 8 | 0
2020 | ENT_2_SOCO | ENT | SOCO | Internal | Shoulder | B14 | 900 | 2000 | 0 | 42.38 | 43.06 | 8 | 0
2020 | ENT_2_SOCO | ENT | SOCO | Internal | Shoulder | B15 | 1203 | 2000 | 0 | 42.07 | 42.57 | 8 | 0
2020 | ENT_2_SOCO | ENT | SOCO | Internal | Summer | B1 | 10 | 2000 | 1398.8 | 62.64 | 70.64 | 8 | 0
2020 | ENT_2_SOCO | ENT | SOCO | Internal | Summer | B2 | 25 | 2000 | 0 | 64.12 | 70.36 | 8 | 0
2020 | ENT_2_SOCO | ENT | SOCO | Internal | Summer | B3 | 75 | 2000 | 841.21 | 62.36 | 70.36 | 8 | 0
2020 | ENT_2_SOCO | ENT | SOCO | Internal | Summer | B4 | 100 | 2000 | 1708.14 | 62.36 | 70.36 | 8 | 0
2020 | ENT_2_SOCO | ENT | SOCO | Internal | Summer | B5 | 200 | 2000 | 2000 | 61.82 | 69.97 | 8 | 0.15
2020 | ENT_2_SOCO | ENT | SOCO | Internal | Summer | B6 | 300 | 2000 | 0 | 56.62 | 60.8 | 8 | 0
2020 | ENT_2_SOCO | ENT | SOCO | Internal | Summer | B7 | 400 | 2000 | 298.4 | 47.4 | 55.4 | 8 | 0
2020 | ENT_2_SOCO | ENT | SOCO | Internal | Summer | B8 | 500 | 2000 | 0 | 41 | 44.07 | 8 | 0
2020 | ENT_2_SOCO | ENT | SOCO | Internal | Summer | B9 | 800 | 2000 | 0 | 41 | 42.76 | 8 | 0
2020 | ENT_2_SOCO | ENT | SOCO | Internal | Summer | B10 | 1262 | 2000 | 0 | 40.71 | 41.3 | 8 | 0
2020 | ENT_2_SOCO | ENT | SOCO | Internal | Winter | B16 | 25 | 2000 | 4287.59 | 53.9 | 62.61 | 8 | 0.71
2020 | ENT_2_SOCO | ENT | SOCO | Internal | Winter | B17 | 100 | 2000 | 0 | 45.1 | 46.79 | 8 | 0
2020 | ENT_2_SOCO | ENT | SOCO | Internal | Winter | B18 | 400 | 2000 | 0 | 45.1 | 45.18 | 8 | 0
2020 | ENT_2_SOCO | ENT | SOCO | Internal | Winter | B19 | 700 | 2000 | 0 | 44.77 | 45.18 | 8 | 0
2020 | ENT_2_SOCO | ENT | SOCO | Internal | Winter | B20 | 935 | 2000 | 0 | 43.31 | 45.18 | 8 | 0
2020 | ENT_2_TVA_Transmission | ENT | TVA_Transmission | Internal | Shoulder | B11 | 25 | 2100 | 0 | 59.7 | 58.55 | 8 | 0
2020 | ENT_2_TVA_Transmission | ENT | TVA_Transmission | Internal | Shoulder | B12 | 200 | 2100 | 0 | 42.38 | 48.05 | 8 | 0
2020 | ENT_2_TVA_Transmission | ENT | TVA_Transmission | Internal | Shoulder | B13 | 600 | 2100 | 0 | 42.38 | 45.36 | 8 | 0
2020 | ENT_2_TVA_Transmission | ENT | TVA_Transmission | Internal | Shoulder | B14 | 900 | 2100 | 0 | 42.38 | 44.27 | 8 | 0
2020 | ENT_2_TVA_Transmission | ENT | TVA_Transmission | Internal | Shoulder | B15 | 1203 | 2100 | 0 | 42.07 | 42.61 | 8 | 0
2020 | ENT_2_TVA_Transmission | ENT | TVA_Transmission | Internal | Summer | B1 | 10 | 2100 | 3025.82 | 62.64 | 70.65 | 8 | 0.01
2020 | ENT_2_TVA_Transmission | ENT | TVA_Transmission | Internal | Summer | B2 | 25 | 2100 | 941.03 | 64.12 | 72.12 | 8 | 0
2020 | ENT_2_TVA_Transmission | ENT | TVA_Transmission | Internal | Summer | B3 | 75 | 2100 | 0 | 62.36 | 67.86 | 8 | 0
2020 | ENT_2_TVA_Transmission | ENT | TVA_Transmission | Internal | Summer | B4 | 100 | 2100 | 0 | 62.36 | 67.71 | 8 | 0
2020 | ENT_2_TVA_Transmission | ENT | TVA_Transmission | Internal | Summer | B5 | 200 | 2100 | 0 | 61.82 | 61.75 | 8 | 0
2020 | ENT_2_TVA_Transmission | ENT | TVA_Transmission | Internal | Summer | B6 | 300 | 2100 | 0 | 56.62 | 54.07 | 8 | 0
2020 | ENT_2_TVA_Transmission | ENT | TVA_Transmission | Internal | Summer | B7 | 400 | 2100 | 0 | 47.4 | 47.21 | 8 | 0
2020 | ENT_2_TVA_Transmission | ENT | TVA_Transmission | Internal | Summer | B8 | 500 | 2100 | 0 | 41 | 42.4 | 8 | 0
2020 | ENT_2_TVA_Transmission | ENT | TVA_Transmission | Internal | Summer | B9 | 800 | 2100 | 0 | 41 | 41.85 | 8 | 0
2020 | ENT_2_TVA_Transmission | ENT | TVA_Transmission | Internal | Summer | B10 | 1262 | 2100 | 0 | 40.71 | 38.61 | 8 | 0
2020 | ENT_2_TVA_Transmission | ENT | TVA_Transmission | Internal | Winter | B16 | 25 | 2100 | 0 | 53.9 | 59.54 | 8 | 0
2020 | ENT_2_TVA_Transmission | ENT | TVA_Transmission | Internal | Winter | B17 | 100 | 2100 | 0 | 45.1 | 50.68 | 8 | 0
2020 | ENT_2_TVA_Transmission | ENT | TVA_Transmission | Internal | Winter | B18 | 400 | 2100 | 0 | 45.1 | 46.71 | 8 | 0
2020 | ENT_2_TVA_Transmission | ENT | TVA_Transmission | Internal | Winter | B19 | 700 | 2100 | 0 | 44.77 | 44.8 | 8 | 0
2020 | ENT_2_TVA_Transmission | ENT | TVA_Transmission | Internal | Winter | B20 | 935 | 2100 | 0 | 43.31 | 42.66 | 8 | 0
2020 | HQ_NEISO_2_NEISO | HQ_NEISO | NEISO | Internal | Shoulder | B11 | 25 | 99999 | 2920 | 39.97 | 39.98 | 0.01 | 0
2020 | HQ_NEISO_2_NEISO | HQ_NEISO | NEISO | Internal | Shoulder | B12 | 200 | 99999 | 2920 | 37.48 | 37.5 | 0.01 | 0
2020 | HQ_NEISO_2_NEISO | HQ_NEISO | NEISO | Internal | Shoulder | B13 | 600 | 99999 | 2920 | 37.48 | 37.5 | 0.01 | 0
2020 | HQ_NEISO_2_NEISO | HQ_NEISO | NEISO | Internal | Shoulder | B14 | 900 | 99999 | 2920 | 37.48 | 37.5 | 0.01 | 0
2020 | HQ_NEISO_2_NEISO | HQ_NEISO | NEISO | Internal | Shoulder | B15 | 1203 | 99999 | 1143.24 | 37.48 | 37.5 | 0.01 | 0
2020 | HQ_NEISO_2_NEISO | HQ_NEISO | NEISO | Internal | Summer | B1 | 10 | 99999 | 2920 | 65.06 | 65.07 | 0.01 | 0
2020 | HQ_NEISO_2_NEISO | HQ_NEISO | NEISO | Internal | Summer | B2 | 25 | 99999 | 2920 | 61.91 | 61.92 | 0.01 | 0
2020 | HQ_NEISO_2_NEISO | HQ_NEISO | NEISO | Internal | Summer | B3 | 75 | 99999 | 2920 | 49.29 | 49.3 | 0.01 | 0
2020 | HQ_NEISO_2_NEISO | HQ_NEISO | NEISO | Internal | Summer | B4 | 100 | 99999 | 2920 | 49.13 | 49.14 | 0.01 | 0
2020 | HQ_NEISO_2_NEISO | HQ_NEISO | NEISO | Internal | Summer | B5 | 200 | 99999 | 2920 | 44.53 | 44.54 | 0.01 | 0
2020 | HQ_NEISO_2_NEISO | HQ_NEISO | NEISO | Internal | Summer | B6 | 300 | 99999 | 2920 | 37.88 | 37.89 | 0.01 | 0
2020 | HQ_NEISO_2_NEISO | HQ_NEISO | NEISO | Internal | Summer | B7 | 400 | 99999 | 2920 | 34.6 | 34.61 | 0.01 | 0
2020 | HQ_NEISO_2_NEISO | HQ_NEISO | NEISO | Internal | Summer | B8 | 500 | 99999 | 2920 | 34.6 | 34.61 | 0.01 | 0
2020 | HQ_NEISO_2_NEISO | HQ_NEISO | NEISO | Internal | Summer | B9 | 800 | 99999 | 2920 | 34.6 | 34.61 | 0.01 | 0
2020 | HQ_NEISO_2_NEISO | HQ_NEISO | NEISO | Internal | Summer | B10 | 1262 | 99999 | 795.94 | 34.6 | 34.61 | 0.01 | 0
2020 | HQ_NEISO_2_NEISO | HQ_NEISO | NEISO | Internal | Winter | B16 | 25 | 99999 | 2920 | 46.41 | 46.42 | 0.01 | 0
2020 | HQ_NEISO_2_NEISO | HQ_NEISO | NEISO | Internal | Winter | B17 | 100 | 99999 | 2920 | 46.41 | 46.42 | 0.01 | 0
2020 | HQ_NEISO_2_NEISO | HQ_NEISO | NEISO | Internal | Winter | B18 | 400 | 99999 | 2920 | 46.41 | 46.42 | 0.01 | 0
2020 | HQ_NEISO_2_NEISO | HQ_NEISO | NEISO | Internal | Winter | B19 | 700 | 99999 | 2920 | 46.41 | 46.42 | 0.01 | 0
2020 | HQ_NEISO_2_NEISO | HQ_NEISO | NEISO | Internal | Winter | B20 | 935 | 99999 | 1233.58 | 46.41 | 46.42 | 0.01 | 0
2020 | HQ_NY_2_NYISO_A-F | HQ_NY | NYISO_A-F | Internal | Shoulder | B11 | 25 | 99999 | 1666.02 | 42.97 | 42.98 | 0.01 | 0
2020 | HQ_NY_2_NYISO_A-F | HQ_NY | NYISO_A-F | Internal | Shoulder | B12 | 200 | 99999 | 1679.04 | 40.48 | 40.5 | 0.01 | 0
2020 | HQ_NY_2_NYISO_A-F | HQ_NY | NYISO_A-F | Internal | Shoulder | B13 | 600 | 99999 | 1654.84 | 39.64 | 39.65 | 0.01 | 0
2020 | HQ_NY_2_NYISO_A-F | HQ_NY | NYISO_A-F | Internal | Shoulder | B14 | 900 | 99999 | 1614.89 | 39 | 39.01 | 0.01 | 0
2020 | HQ_NY_2_NYISO_A-F | HQ_NY | NYISO_A-F | Internal | Shoulder | B15 | 1203 | 99999 | 701 | 39 | 39.01 | 0.01 | 0
2020 | HQ_NY_2_NYISO_A-F | HQ_NY | NYISO_A-F | Internal | Summer | B1 | 10 | 99999 | 1918.77 | 62.06 | 62.07 | 0.01 | 0
2020 | HQ_NY_2_NYISO_A-F | HQ_NY | NYISO_A-F | Internal | Summer | B2 | 25 | 99999 | 1884.45 | 61.63 | 61.64 | 0.01 | 0
2020 | HQ_NY_2_NYISO_A-F | HQ_NY | NYISO_A-F | Internal | Summer | B3 | 75 | 99999 | 1832.99 | 52.29 | 52.3 | 0.01 | 0
2020 | HQ_NY_2_NYISO_A-F | HQ_NY | NYISO_A-F | Internal | Summer | B4 | 100 | 99999 | 1777.75 | 51.51 | 51.52 | 0.01 | 0
2020 | HQ_NY_2_NYISO_A-F | HQ_NY | NYISO_A-F | Internal | Summer | B5 | 200 | 99999 | 1744.38 | 48.92 | 48.93 | 0.01 | 0
2020 | HQ_NY_2_NYISO_A-F | HQ_NY | NYISO_A-F | Internal | Summer | B6 | 300 | 99999 | 1711.08 | 42.27 | 42.28 | 0.01 | 0
2020 | HQ_NY_2_NYISO_A-F | HQ_NY | NYISO_A-F | Internal | Summer | B7 | 400 | 99999 | 1672.81 | 38.6 | 38.61 | 0.01 | 0
2020 | HQ_NY_2_NYISO_A-F | HQ_NY | NYISO_A-F | Internal | Summer | B8 | 500 | 99999 | 1646.9 | 37.59 | 37.6 | 0.01 | 0
2020 | HQ_NY_2_NYISO_A-F | HQ_NY | NYISO_A-F | Internal | Summer | B9 | 800 | 99999 | 1611.79 | 36.85 | 36.86 | 0.01 | 0
2020 | HQ_NY_2_NYISO_A-F | HQ_NY | NYISO_A-F | Internal | Summer | B10 | 1262 | 99999 | 546.9 | 36.85 | 36.86 | 0.01 | 0
2020 | HQ_NY_2_NYISO_A-F | HQ_NY | NYISO_A-F | Internal | Winter | B16 | 25 | 99999 | 1756.65 | 47.54 | 47.55 | 0.01 | 0
2020 | HQ_NY_2_NYISO_A-F | HQ_NY | NYISO_A-F | Internal | Winter | B17 | 100 | 99999 | 1735.42 | 45.77 | 45.78 | 0.01 | 0
2020 | HQ_NY_2_NYISO_A-F | HQ_NY | NYISO_A-F | Internal | Winter | B18 | 400 | 99999 | 1711.02 | 44.79 | 44.8 | 0.01 | 0
2020 | HQ_NY_2_NYISO_A-F | HQ_NY | NYISO_A-F | Internal | Winter | B19 | 700 | 99999 | 1668.52 | 42.85 | 42.87 | 0.01 | 0
2020 | HQ_NY_2_NYISO_A-F | HQ_NY | NYISO_A-F | Internal | Winter | B20 | 935 | 99999 | 793.34 | 42.49 | 42.5 | 0.01 | 0
2020 | HQ_IESO_2_IESO | HQ_IESO | IESO | Internal | Shoulder | B11 | 25 | 99999 | 400 | 45.04 | 45.05 | 0.01 | 0
2020 | HQ_IESO_2_IESO | HQ_IESO | IESO | Internal | Shoulder | B12 | 200 | 99999 | 400 | 37.05 | 37.06 | 0.01 | 0
2020 | HQ_IESO_2_IESO | HQ_IESO | IESO | Internal | Shoulder | B13 | 600 | 99999 | 400 | 32.64 | 32.65 | 0.01 | 0
2020 | HQ_IESO_2_IESO | HQ_IESO | IESO | Internal | Shoulder | B14 | 900 | 99999 | 400 | 32 | 32.01 | 0.01 | 0
2020 | HQ_IESO_2_IESO | HQ_IESO | IESO | Internal | Shoulder | B15 | 1203 | 99999 | 75.48 | 32 | 32.01 | 0.01 | 0
2020 | HQ_IESO_2_IESO | HQ_IESO | IESO | Internal | Summer | B1 | 10 | 99999 | 400 | 55.06 | 55.07 | 0.01 | 0
2020 | HQ_IESO_2_IESO | HQ_IESO | IESO | Internal | Summer | B2 | 25 | 99999 | 400 | 54.63 | 54.64 | 0.01 | 0
2020 | HQ_IESO_2_IESO | HQ_IESO | IESO | Internal | Summer | B3 | 75 | 99999 | 400 | 52.21 | 52.23 | 0.01 | 0
2020 | HQ_IESO_2_IESO | HQ_IESO | IESO | Internal | Summer | B4 | 100 | 99999 | 400 | 50.93 | 50.94 | 0.01 | 0
2020 | HQ_IESO_2_IESO | HQ_IESO | IESO | Internal | Summer | B5 | 200 | 99999 | 400 | 45.49 | 45.5 | 0.01 | 0
2020 | HQ_IESO_2_IESO | HQ_IESO | IESO | Internal | Summer | B6 | 300 | 99999 | 400 | 39.13 | 39.14 | 0.01 | 0
2020 | HQ_IESO_2_IESO | HQ_IESO | IESO | Internal | Summer | B7 | 400 | 99999 | 400 | 31.6 | 31.61 | 0.01 | 0
2020 | HQ_IESO_2_IESO | HQ_IESO | IESO | Internal | Summer | B8 | 500 | 99999 | 400 | 29.37 | 29.38 | 0.01 | 0
2020 | HQ_IESO_2_IESO | HQ_IESO | IESO | Internal | Summer | B9 | 800 | 99999 | 400 | 29.37 | 29.38 | 0.01 | 0
2020 | HQ_IESO_2_IESO | HQ_IESO | IESO | Internal | Summer | B10 | 1262 | 99999 | 12.04 | 29.37 | 29.38 | 0.01 | 0
2020 | HQ_IESO_2_IESO | HQ_IESO | IESO | Internal | Winter | B16 | 25 | 99999 | 400 | 44.32 | 44.33 | 0.01 | 0
2020 | HQ_IESO_2_IESO | HQ_IESO | IESO | Internal | Winter | B17 | 100 | 99999 | 400 | 38.77 | 38.78 | 0.01 | 0
2020 | HQ_IESO_2_IESO | HQ_IESO | IESO | Internal | Winter | B18 | 400 | 99999 | 400 | 36.19 | 36.21 | 0.01 | 0
2020 | HQ_IESO_2_IESO | HQ_IESO | IESO | Internal | Winter | B19 | 700 | 99999 | 400 | 34.78 | 34.8 | 0.01 | 0
2020 | HQ_IESO_2_IESO | HQ_IESO | IESO | Internal | Winter | B20 | 935 | 99999 | 91.98 | 34.78 | 34.8 | 0.01 | 0
2020 | IESO_2_MAPP_CA | IESO | MAPP_CA | Internal | Shoulder | B11 | 25 | 262 | 0 | 45.05 | 48.23 | 7 | 0
2020 | IESO_2_MAPP_CA | IESO | MAPP_CA | Internal | Shoulder | B12 | 200 | 262 | 262 | 37.06 | 46.52 | 7 | 2.46
2020 | IESO_2_MAPP_CA | IESO | MAPP_CA | Internal | Shoulder | B13 | 600 | 262 | 262 | 32.65 | 42.1 | 7 | 2.46
2020 | IESO_2_MAPP_CA | IESO | MAPP_CA | Internal | Shoulder | B14 | 900 | 262 | 366.98 | 32.01 | 42.1 | 7 | 3.09
2020 | IESO_2_MAPP_CA | IESO | MAPP_CA | Internal | Shoulder | B15 | 1203 | 262 | 362.58 | 32.01 | 42.1 | 7 | 3.09
2020 | IESO_2_MAPP_CA | IESO | MAPP_CA | Internal | Summer | B1 | 10 | 262 | 0 | 55.07 | 57.62 | 7 | 0
2020 | IESO_2_MAPP_CA | IESO | MAPP_CA | Internal | Summer | B2 | 25 | 262 | 45.12 | 54.64 | 61.64 | 7 | 0
2020 | IESO_2_MAPP_CA | IESO | MAPP_CA | Internal | Summer | B3 | 75 | 262 | 120.76 | 52.23 | 59.23 | 7 | 0
2020 | IESO_2_MAPP_CA | IESO | MAPP_CA | Internal | Summer | B4 | 100 | 262 | 61.15 | 50.94 | 57.94 | 7 | 0
2020 | IESO_2_MAPP_CA | IESO | MAPP_CA | Internal | Summer | B5 | 200 | 262 | 16.75 | 45.5 | 52.5 | 7 | 0
2020 | IESO_2_MAPP_CA | IESO | MAPP_CA | Internal | Summer | B6 | 300 | 262 | 262 | 39.14 | 48.23 | 7 | 2.1
2020 | IESO_2_MAPP_CA | IESO | MAPP_CA | Internal | Summer | B7 | 400 | 262 | 262 | 31.61 | 41.07 | 7 | 2.46
2020 | IESO_2_MAPP_CA | IESO | MAPP_CA | Internal | Summer | B8 | 500 | 262 | 262 | 29.38 | 39.08 | 7 | 2.69
2020 | IESO_2_MAPP_CA | IESO | MAPP_CA | Internal | Summer | B9 | 800 | 262 | 262 | 29.38 | 39.08 | 7 | 2.69
2020 | IESO_2_MAPP_CA | IESO | MAPP_CA | Internal | Summer | B10 | 1262 | 262 | 262 | 29.38 | 39.08 | 7 | 2.69
2020 | IESO_2_MAPP_CA | IESO | MAPP_CA | Internal | Winter | B16 | 25 | 262 | 262 | 44.33 | 53.79 | 7 | 2.46
2020 | IESO_2_MAPP_CA | IESO | MAPP_CA | Internal | Winter | B17 | 100 | 262 | 262 | 38.78 | 48.23 | 7 | 2.46
2020 | IESO_2_MAPP_CA | IESO | MAPP_CA | Internal | Winter | B18 | 400 | 262 | 262 | 36.21 | 43.54 | 7 | 0.34
2020 | IESO_2_MAPP_CA | IESO | MAPP_CA | Internal | Winter | B19 | 700 | 262 | 132.88 | 34.8 | 41.8 | 7 | 0
2020 | IESO_2_MAPP_CA | IESO | MAPP_CA | Internal | Winter | B20 | 935 | 262 | 106.74 | 34.8 | 41.8 | 7 | 0
2020 | IESO_2_MISO_MI | IESO | MISO_MI | Internal | Shoulder | B11 | 25 | 1840 | 1840 | 45.05 | 54.39 | 7 | 2.34
2020 | IESO_2_MISO_MI | IESO | MISO_MI | Internal | Shoulder | B12 | 200 | 1840 | 1840 | 37.06 | 46.54 | 7 | 2.48
2020 | IESO_2_MISO_MI | IESO | MISO_MI | Internal | Shoulder | B13 | 600 | 1840 | 1840 | 32.65 | 42.13 | 7 | 2.48
2020 | IESO_2_MISO_MI | IESO | MISO_MI | Internal | Shoulder | B14 | 900 | 1840 | 1840 | 32.01 | 41.04 | 7 | 2.03
2020 | IESO_2_MISO_MI | IESO | MISO_MI | Internal | Shoulder | B15 | 1203 | 1840 | 282.84 | 32.01 | 39.01 | 7 | 0
2020 | IESO_2_MISO_MI | IESO | MISO_MI | Internal | Summer | B1 | 10 | 1840 | 1840 | 55.07 | 64.33 | 7 | 2.26
2020 | IESO_2_MISO_MI | IESO | MISO_MI | Internal | Summer | B2 | 25 | 1840 | 1840 | 54.64 | 64.12 | 7 | 2.48
2020 | IESO_2_MISO_MI | IESO | MISO_MI | Internal | Summer | B3 | 75 | 1840 | 1840 | 52.23 | 60.61 | 7 | 1.38
2020 | IESO_2_MISO_MI | IESO | MISO_MI | Internal | Summer | B4 | 100 | 1840 | 1840 | 50.94 | 60.26 | 7 | 2.32
2020 | IESO_2_MISO_MI | IESO | MISO_MI | Internal | Summer | B5 | 200 | 1840 | 1840 | 45.5 | 54.98 | 7 | 2.48
2020 | IESO_2_MISO_MI | IESO | MISO_MI | Internal | Summer | B6 | 300 | 1840 | 1840 | 39.14 | 48.61 | 7 | 2.48
2020 | IESO_2_MISO_MI | IESO | MISO_MI | Internal | Summer | B7 | 400 | 1840 | 1840 | 31.61 | 41.08 | 7 | 2.47
2020 | IESO_2_MISO_MI | IESO | MISO_MI | Internal | Summer | B8 | 500 | 1840 | 1840 | 29.38 | 38.84 | 7 | 2.46
2020 | IESO_2_MISO_MI | IESO | MISO_MI | Internal | Summer | B9 | 800 | 1840 | 1840 | 29.38 | 37.85 | 7 | 1.46
2020 | IESO_2_MISO_MI | IESO | MISO_MI | Internal | Summer | B10 | 1262 | 1840 | 0 | 29.38 | 36.23 | 7 | 0
2020 | IESO_2_MISO_MI | IESO | MISO_MI | Internal | Winter | B16 | 25 | 1840 | 1840 | 44.33 | 53.81 | 7 | 2.48
2020 | IESO_2_MISO_MI | IESO | MISO_MI | Internal | Winter | B17 | 100 | 1840 | 1840 | 38.78 | 48.26 | 7 | 2.48
2020 | IESO_2_MISO_MI | IESO | MISO_MI | Internal | Winter | B18 | 400 | 1840 | 1840 | 36.21 | 43.53 | 7 | 0.33
2020 | IESO_2_MISO_MI | IESO | MISO_MI | Internal | Winter | B19 | 700 | 1840 | 0 | 34.8 | 41.12 | 7 | 0
2020 | IESO_2_MISO_MI | IESO | MISO_MI | Internal | Winter | B20 | 935 | 1840 | 0 | 34.8 | 38.58 | 7 | 0
2020 | IESO_2_MISO_W | IESO | MISO_W | Internal | Shoulder | B11 | 25 | 140 | 5604.88 | 45.05 | 54.52 | 7 | 2.47
2020 | IESO_2_MISO_W | IESO | MISO_W | Internal | Shoulder | B12 | 200 | 140 | 1311.67 | 37.06 | 46.53 | 7 | 2.47
2020 | IESO_2_MISO_W | IESO | MISO_W | Internal | Shoulder | B13 | 600 | 140 | 1063.03 | 32.65 | 42.12 | 7 | 2.47
2020 | IESO_2_MISO_W | IESO | MISO_W | Internal | Shoulder | B14 | 900 | 140 | 140 | 32.01 | 41.08 | 7 | 2.07
2020 | IESO_2_MISO_W | IESO | MISO_W | Internal | Shoulder | B15 | 1203 | 140 | 140 | 32.01 | 39.03 | 7 | 0.02
2020 | IESO_2_MISO_W | IESO | MISO_W | Internal | Summer | B1 | 10 | 140 | 701.87 | 55.07 | 64.54 | 7 | 2.47
2020 | IESO_2_MISO_W | IESO | MISO_W | Internal | Summer | B2 | 25 | 140 | 2202.06 | 54.64 | 64.11 | 7 | 2.47
2020 | IESO_2_MISO_W | IESO | MISO_W | Internal | Summer | B3 | 75 | 140 | 3250.86 | 52.23 | 61.69 | 7 | 2.47
2020 | IESO_2_MISO_W | IESO | MISO_W | Internal | Summer | B4 | 100 | 140 | 4153.84 | 50.94 | 60.41 | 7 | 2.47
2020 | IESO_2_MISO_W | IESO | MISO_W | Internal | Summer | B5 | 200 | 140 | 4858.22 | 45.5 | 54.97 | 7 | 2.47
2020 | IESO_2_MISO_W | IESO | MISO_W | Internal | Summer | B6 | 300 | 140 | 3820.13 | 39.14 | 48.61 | 7 | 2.47
2020 | IESO_2_MISO_W | IESO | MISO_W | Internal | Summer | B7 | 400 | 140 | 642.02 | 31.61 | 41.08 | 7 | 2.47
2020 | IESO_2_MISO_W | IESO | MISO_W | Internal | Summer | B8 | 500 | 140 | 765.05 | 29.38 | 38.85 | 7 | 2.47
2020 | IESO_2_MISO_W | IESO | MISO_W | Internal | Summer | B9 | 800 | 140 | 140 | 29.38 | 37.86 | 7 | 1.48
2020 | IESO_2_MISO_W | IESO | MISO_W | Internal | Summer | B10 | 1262 | 140 | 0 | 29.38 | 36.2 | 7 | 0
2020 | IESO_2_MISO_W | IESO | MISO_W | Internal | Winter | B16 | 25 | 140 | 3550.83 | 44.33 | 53.8 | 7 | 2.47
2020 | IESO_2_MISO_W | IESO | MISO_W | Internal | Winter | B17 | 100 | 140 | 154.76 | 38.78 | 48.25 | 7 | 2.47
2020 | IESO_2_MISO_W | IESO | MISO_W | Internal | Winter | B18 | 400 | 140 | 140 | 36.21 | 43.53 | 7 | 0.33
2020 | IESO_2_MISO_W | IESO | MISO_W | Internal | Winter | B19 | 700 | 140 | 0 | 34.8 | 41.27 | 7 | 0
2020 | IESO_2_MISO_W | IESO | MISO_W | Internal | Winter | B20 | 935 | 140 | 0 | 34.8 | 38.7 | 7 | 0
2020 | IESO_2_NYISO_A-F | IESO | NYISO_A-F | Internal | Shoulder | B11 | 25 | 1725 | 0 | 45.05 | 42.98 | 7 | 0
2020 | IESO_2_NYISO_A-F | IESO | NYISO_A-F | Internal | Shoulder | B12 | 200 | 1725 | 0 | 37.06 | 40.5 | 7 | 0
2020 | IESO_2_NYISO_A-F | IESO | NYISO_A-F | Internal | Shoulder | B13 | 600 | 1725 | 756.8 | 32.65 | 39.65 | 7 | 0
2020 | IESO_2_NYISO_A-F | IESO | NYISO_A-F | Internal | Shoulder | B14 | 900 | 1725 | 181.11 | 32.01 | 39.01 | 7 | 0
2020 | IESO_2_NYISO_A-F | IESO | NYISO_A-F | Internal | Shoulder | B15 | 1203 | 1725 | 41.02 | 32.01 | 39.01 | 7 | 0
2020 | IESO_2_NYISO_A-F | IESO | NYISO_A-F | Internal | Summer | B1 | 10 | 1725 | 1165.19 | 55.07 | 62.07 | 7 | 0
2020 | IESO_2_NYISO_A-F | IESO | NYISO_A-F | Internal | Summer | B2 | 25 | 1725 | 133.37 | 54.64 | 61.64 | 7 | 0
2020 | IESO_2_NYISO_A-F | IESO | NYISO_A-F | Internal | Summer | B3 | 75 | 1725 | 0 | 52.23 | 52.3 | 7 | 0
2020 | IESO_2_NYISO_A-F | IESO | NYISO_A-F | Internal | Summer | B4 | 100 | 1725 | 0 | 50.94 | 51.52 | 7 | 0
2020 | IESO_2_NYISO_A-F | IESO | NYISO_A-F | Internal | Summer | B5 | 200 | 1725 | 0 | 45.5 | 48.93 | 7 | 0
2020 | IESO_2_NYISO_A-F | IESO | NYISO_A-F | Internal | Summer | B6 | 300 | 1725 | 0 | 39.14 | 42.28 | 7 | 0
2020 | IESO_2_NYISO_A-F | IESO | NYISO_A-F | Internal | Summer | B7 | 400 | 1725 | 1216.93 | 31.61 | 38.61 | 7 | 0
2020 | IESO_2_NYISO_A-F | IESO | NYISO_A-F | Internal | Summer | B8 | 500 | 1725 | 1725 | 29.38 | 37.6 | 7 | 1.22
2020 | IESO_2_NYISO_A-F | IESO | NYISO_A-F | Internal | Summer | B9 | 800 | 1725 | 1725 | 29.38 | 36.86 | 7 | 0.48
2020 | IESO_2_NYISO_A-F | IESO | NYISO_A-F | Internal | Summer | B10 | 1262 | 1725 | 1725 | 29.38 | 36.86 | 7 | 0.48
2020 | IESO_2_NYISO_A-F | IESO | NYISO_A-F | Internal | Winter | B16 | 25 | 1725 | 0 | 44.33 | 47.55 | 7 | 0
2020 | IESO_2_NYISO_A-F | IESO | NYISO_A-F | Internal | Winter | B17 | 100 | 1725 | 1141.2 | 38.78 | 45.78 | 7 | 0
2020 | IESO_2_NYISO_A-F | IESO | NYISO_A-F | Internal | Winter | B18 | 400 | 1725 | 1804.93 | 36.21 | 44.8 | 7 | 1.6
2020 | IESO_2_NYISO_A-F | IESO | NYISO_A-F | Internal | Winter | B19 | 700 | 1725 | 1725 | 34.8 | 42.87 | 7 | 1.07
2020 | IESO_2_NYISO_A-F | IESO | NYISO_A-F | Internal | Winter | B20 | 935 | 1725 | 1725 | 34.8 | 42.5 | 7 | 0.7
2020 | MAPP_CA_2_IESO | MAPP_CA | IESO | Internal | Shoulder | B11 | 25 | 330 | 0 | 48.23 | 45.05 | 8 | 0
2020 | MAPP_CA_2_IESO | MAPP_CA | IESO | Internal | Shoulder | B12 | 200 | 330 | 0 | 46.52 | 37.06 | 8 | 0
2020 | MAPP_CA_2_IESO | MAPP_CA | IESO | Internal | Shoulder | B13 | 600 | 330 | 0 | 42.1 | 32.65 | 8 | 0
2020 | MAPP_CA_2_IESO | MAPP_CA | IESO | Internal | Shoulder | B14 | 900 | 330 | 0 | 42.1 | 32.01 | 8 | 0
2020 | MAPP_CA_2_IESO | MAPP_CA | IESO | Internal | Shoulder | B15 | 1203 | 330 | 0 | 42.1 | 32.01 | 8 | 0
2020 | MAPP_CA_2_IESO | MAPP_CA | IESO | Internal | Summer | B1 | 10 | 330 | 0 | 57.62 | 55.07 | 8 | 0
2020 | MAPP_CA_2_IESO | MAPP_CA | IESO | Internal | Summer | B2 | 25 | 330 | 0 | 61.64 | 54.64 | 8 | 0
2020 | MAPP_CA_2_IESO | MAPP_CA | IESO | Internal | Summer | B3 | 75 | 330 | 0 | 59.23 | 52.23 | 8 | 0
2020 | MAPP_CA_2_IESO | MAPP_CA | IESO | Internal | Summer | B4 | 100 | 330 | 0 | 57.94 | 50.94 | 8 | 0
2020 | MAPP_CA_2_IESO | MAPP_CA | IESO | Internal | Summer | B5 | 200 | 330 | 0 | 52.5 | 45.5 | 8 | 0
2020 | MAPP_CA_2_IESO | MAPP_CA | IESO | Internal | Summer | B6 | 300 | 330 | 0 | 48.23 | 39.14 | 8 | 0
2020 | MAPP_CA_2_IESO | MAPP_CA | IESO | Internal | Summer | B7 | 400 | 330 | 0 | 41.07 | 31.61 | 8 | 0
2020 | MAPP_CA_2_IESO | MAPP_CA | IESO | Internal | Summer | B8 | 500 | 330 | 0 | 39.08 | 29.38 | 8 | 0
2020 | MAPP_CA_2_IESO | MAPP_CA | IESO | Internal | Summer | B9 | 800 | 330 | 0 | 39.08 | 29.38 | 8 | 0
2020 | MAPP_CA_2_IESO | MAPP_CA | IESO | Internal | Summer | B10 | 1262 | 330 | 0 | 39.08 | 29.38 | 8 | 0
2020 | MAPP_CA_2_IESO | MAPP_CA | IESO | Internal | Winter | B16 | 25 | 330 | 0 | 53.79 | 44.33 | 8 | 0
2020 | MAPP_CA_2_IESO | MAPP_CA | IESO | Internal | Winter | B17 | 100 | 330 | 0 | 48.23 | 38.78 | 8 | 0
2020 | MAPP_CA_2_IESO | MAPP_CA | IESO | Internal | Winter | B18 | 400 | 330 | 0 | 43.54 | 36.21 | 8 | 0
2020 | MAPP_CA_2_IESO | MAPP_CA | IESO | Internal | Winter | B19 | 700 | 330 | 0 | 41.8 | 34.8 | 8 | 0
2020 | MAPP_CA_2_IESO | MAPP_CA | IESO | Internal | Winter | B20 | 935 | 330 | 0 | 41.8 | 34.8 | 8 | 0
2020 | MAPP_CA_2_MAPP_US | MAPP_CA | MAPP_US | Internal | Shoulder | B11 | 25 | 372 | 0 | 48.23 | 53.1 | 7 | 0
2020 | MAPP_CA_2_MAPP_US | MAPP_CA | MAPP_US | Internal | Shoulder | B12 | 200 | 372 | 0 | 46.52 | 39.53 | 7 | 0
2020 | MAPP_CA_2_MAPP_US | MAPP_CA | MAPP_US | Internal | Shoulder | B13 | 600 | 372 | 0 | 42.1 | 35.12 | 7 | 0
2020 | MAPP_CA_2_MAPP_US | MAPP_CA | MAPP_US | Internal | Shoulder | B14 | 900 | 372 | 0 | 42.1 | 35.1 | 7 | 0
2020 | MAPP_CA_2_MAPP_US | MAPP_CA | MAPP_US | Internal | Shoulder | B15 | 1203 | 372 | 0 | 42.1 | 34.51 | 7 | 0
2020 | MAPP_CA_2_MAPP_US | MAPP_CA | MAPP_US | Internal | Summer | B1 | 10 | 372 | 0 | 57.62 | 57.54 | 7 | 0
2020 | MAPP_CA_2_MAPP_US | MAPP_CA | MAPP_US | Internal | Summer | B2 | 25 | 372 | 0 | 61.64 | 57.11 | 7 | 0
2020 | MAPP_CA_2_MAPP_US | MAPP_CA | MAPP_US | Internal | Summer | B3 | 75 | 372 | 0 | 59.23 | 55.86 | 7 | 0
2020 | MAPP_CA_2_MAPP_US | MAPP_CA | MAPP_US | Internal | Summer | B4 | 100 | 372 | 0 | 57.94 | 53.86 | 7 | 0
2020 | MAPP_CA_2_MAPP_US | MAPP_CA | MAPP_US | Internal | Summer | B5 | 200 | 372 | 0 | 52.5 | 53.81 | 7 | 0
2020 | MAPP_CA_2_MAPP_US | MAPP_CA | MAPP_US | Internal | Summer | B6 | 300 | 372 | 0 | 48.23 | 47.19 | 7 | 0
2020 | MAPP_CA_2_MAPP_US | MAPP_CA | MAPP_US | Internal | Summer | B7 | 400 | 372 | 0 | 41.07 | 37.76 | 7 | 0
2020 | MAPP_CA_2_MAPP_US | MAPP_CA | MAPP_US | Internal | Summer | B8 | 500 | 372 | 0 | 39.08 | 31.85 | 7 | 0
2020 | MAPP_CA_2_MAPP_US | MAPP_CA | MAPP_US | Internal | Summer | B9 | 800 | 372 | 0 | 39.08 | 30.86 | 7 | 0
2020 | MAPP_CA_2_MAPP_US | MAPP_CA | MAPP_US | Internal | Summer | B10 | 1262 | 372 | 0 | 39.08 | 29.7 | 7 | 0
2020 | MAPP_CA_2_MAPP_US | MAPP_CA | MAPP_US | Internal | Winter | B16 | 25 | 372 | 0 | 53.79 | 46.8 | 7 | 0
2020 | MAPP_CA_2_MAPP_US | MAPP_CA | MAPP_US | Internal | Winter | B17 | 100 | 372 | 0 | 48.23 | 41.25 | 7 | 0
2020 | MAPP_CA_2_MAPP_US | MAPP_CA | MAPP_US | Internal | Winter | B18 | 400 | 372 | 0 | 43.54 | 36.53 | 7 | 0
2020 | MAPP_CA_2_MAPP_US | MAPP_CA | MAPP_US | Internal | Winter | B19 | 700 | 372 | 0 | 41.8 | 36.53 | 7 | 0
2020 | MAPP_CA_2_MAPP_US | MAPP_CA | MAPP_US | Internal | Winter | B20 | 935 | 372 | 0 | 41.8 | 32.95 | 7 | 0
2020 | MAPP_CA_2_MISO_W | MAPP_CA | MISO_W | Internal | Shoulder | B11 | 25 | 1970 | 1970 | 48.23 | 54.52 | 0.01 | 6.27
2020 | MAPP_CA_2_MISO_W | MAPP_CA | MISO_W | Internal | Shoulder | B12 | 200 | 1970 | 961.84 | 46.52 | 46.53 | 0.01 | 0
2020 | MAPP_CA_2_MISO_W | MAPP_CA | MISO_W | Internal | Shoulder | B13 | 600 | 1970 | 476.65 | 42.1 | 42.12 | 0.01 | 0
2020 | MAPP_CA_2_MISO_W | MAPP_CA | MISO_W | Internal | Shoulder | B14 | 900 | 1970 | 0 | 42.1 | 41.08 | 0.01 | 0
2020 | MAPP_CA_2_MISO_W | MAPP_CA | MISO_W | Internal | Shoulder | B15 | 1203 | 1970 | 0 | 42.1 | 39.03 | 0.01 | 0
2020 | MAPP_CA_2_MISO_W | MAPP_CA | MISO_W | Internal | Summer | B1 | 10 | 1970 | 2023.44 | 57.62 | 64.54 | 0.01 | 6.91
2020 | MAPP_CA_2_MISO_W | MAPP_CA | MISO_W | Internal | Summer | B2 | 25 | 1970 | 1970 | 61.64 | 64.11 | 0.01 | 2.46
2020 | MAPP_CA_2_MISO_W | MAPP_CA | MISO_W | Internal | Summer | B3 | 75 | 1970 | 1970 | 59.23 | 61.69 | 0.01 | 2.46
2020 | MAPP_CA_2_MISO_W | MAPP_CA | MISO_W | Internal | Summer | B4 | 100 | 1970 | 1970 | 57.94 | 60.41 | 0.01 | 2.46
2020 | MAPP_CA_2_MISO_W | MAPP_CA | MISO_W | Internal | Summer | B5 | 200 | 1970 | 1970 | 52.5 | 54.97 | 0.01 | 2.46
2020 | MAPP_CA_2_MISO_W | MAPP_CA | MISO_W | Internal | Summer | B6 | 300 | 1970 | 1970 | 48.23 | 48.61 | 0.01 | 0.36
2020 | MAPP_CA_2_MISO_W | MAPP_CA | MISO_W | Internal | Summer | B7 | 400 | 1970 | 782.88 | 41.07 | 41.08 | 0.01 | 0
2020 | MAPP_CA_2_MISO_W | MAPP_CA | MISO_W | Internal | Summer | B8 | 500 | 1970 | 0 | 39.08 | 38.85 | 0.01 | 0
2020 | MAPP_CA_2_MISO_W | MAPP_CA | MISO_W | Internal | Summer | B9 | 800 | 1970 | 0 | 39.08 | 37.86 | 0.01 | 0
2020 | MAPP_CA_2_MISO_W | MAPP_CA | MISO_W | Internal | Summer | B10 | 1262 | 1970 | 0 | 39.08 | 36.2 | 0.01 | 0
2020 | MAPP_CA_2_MISO_W | MAPP_CA | MISO_W | Internal | Winter | B16 | 25 | 1970 | 1350.97 | 53.79 | 53.8 | 0.01 | 0
2020 | MAPP_CA_2_MISO_W | MAPP_CA | MISO_W | Internal | Winter | B17 | 100 | 1970 | 646.76 | 48.23 | 48.25 | 0.01 | 0
2020 | MAPP_CA_2_MISO_W | MAPP_CA | MISO_W | Internal | Winter | B18 | 400 | 1970 | 0 | 43.54 | 43.53 | 0.01 | 0
2020 | MAPP_CA_2_MISO_W | MAPP_CA | MISO_W | Internal | Winter | B19 | 700 | 1970 | 0 | 41.8 | 41.27 | 0.01 | 0
2020 | MAPP_CA_2_MISO_W | MAPP_CA | MISO_W | Internal | Winter | B20 | 935 | 1970 | 0 | 41.8 | 38.7 | 0.01 | 0
2020 | MAPP_US_2_MAPP_CA | MAPP_US | MAPP_CA | Internal | Shoulder | B11 | 25 | 165 | 0 | 53.1 | 48.23 | 7 | 0
2020 | MAPP_US_2_MAPP_CA | MAPP_US | MAPP_CA | Internal | Shoulder | B12 | 200 | 165 | 0 | 39.53 | 46.52 | 7 | 0
2020 | MAPP_US_2_MAPP_CA | MAPP_US | MAPP_CA | Internal | Shoulder | B13 | 600 | 165 | 0 | 35.12 | 42.1 | 7 | 0
2020 | MAPP_US_2_MAPP_CA | MAPP_US | MAPP_CA | Internal | Shoulder | B14 | 900 | 165 | 89.71 | 35.1 | 42.1 | 7 | 0
2020 | MAPP_US_2_MAPP_CA | MAPP_US | MAPP_CA | Internal | Shoulder | B15 | 1203 | 165 | 165 | 34.51 | 42.1 | 7 | 0.59
2020 | MAPP_US_2_MAPP_CA | MAPP_US | MAPP_CA | Internal | Summer | B1 | 10 | 165 | 0 | 57.54 | 57.62 | 7 | 0
2020 | MAPP_US_2_MAPP_CA | MAPP_US | MAPP_CA | Internal | Summer | B2 | 25 | 165 | 0 | 57.11 | 61.64 | 7 | 0
2020 | MAPP_US_2_MAPP_CA | MAPP_US | MAPP_CA | Internal | Summer | B3 | 75 | 165 | 0 | 55.86 | 59.23 | 7 | 0
2020 | MAPP_US_2_MAPP_CA | MAPP_US | MAPP_CA | Internal | Summer | B4 | 100 | 165 | 0 | 53.86 | 57.94 | 7 | 0
2020 | MAPP_US_2_MAPP_CA | MAPP_US | MAPP_CA | Internal | Summer | B5 | 200 | 165 | 0 | 53.81 | 52.5 | 7 | 0
2020 | MAPP_US_2_MAPP_CA | MAPP_US | MAPP_CA | Internal | Summer | B6 | 300 | 165 | 0 | 47.19 | 48.23 | 7 | 0
2020 | MAPP_US_2_MAPP_CA | MAPP_US | MAPP_CA | Internal | Summer | B7 | 400 | 165 | 0 | 37.76 | 41.07 | 7 | 0
2020 | MAPP_US_2_MAPP_CA | MAPP_US | MAPP_CA | Internal | Summer | B8 | 500 | 165 | 165 | 31.85 | 39.08 | 7 | 0.22
2020 | MAPP_US_2_MAPP_CA | MAPP_US | MAPP_CA | Internal | Summer | B9 | 800 | 165 | 165 | 30.86 | 39.08 | 7 | 1.22
2020 | MAPP_US_2_MAPP_CA | MAPP_US | MAPP_CA | Internal | Summer | B10 | 1262 | 165 | 234.49 | 29.7 | 39.08 | 7 | 2.38
2020 | MAPP_US_2_MAPP_CA | MAPP_US | MAPP_CA | Internal | Winter | B16 | 25 | 165 | 0 | 46.8 | 53.79 | 7 | 0
2020 | MAPP_US_2_MAPP_CA | MAPP_US | MAPP_CA | Internal | Winter | B17 | 100 | 165 | 0 | 41.25 | 48.23 | 7 | 0
2020 | MAPP_US_2_MAPP_CA | MAPP_US | MAPP_CA | Internal | Winter | B18 | 400 | 165 | 165 | 36.53 | 43.54 | 7 | 0.01
2020 | MAPP_US_2_MAPP_CA | MAPP_US | MAPP_CA | Internal | Winter | B19 | 700 | 165 | 0 | 36.53 | 41.8 | 7 | 0
2020 | MAPP_US_2_MAPP_CA | MAPP_US | MAPP_CA | Internal | Winter | B20 | 935 | 165 | 165 | 32.95 | 41.8 | 7 | 1.84
2020 | MAPP_US_2_MISO_W | MAPP_US | MISO_W | Internal | Shoulder | B11 | 25 | 2635 | 0 | 53.1 | 54.52 | 7 | 0
2020 | MAPP_US_2_MISO_W | MAPP_US | MISO_W | Internal | Shoulder | B12 | 200 | 2635 | 1471.13 | 39.53 | 46.53 | 7 | 0
2020 | MAPP_US_2_MISO_W | MAPP_US | MISO_W | Internal | Shoulder | B13 | 600 | 2635 | 1126.01 | 35.12 | 42.12 | 7 | 0
2020 | MAPP_US_2_MISO_W | MAPP_US | MISO_W | Internal | Shoulder | B14 | 900 | 2635 | 0 | 35.1 | 41.08 | 7 | 0
2020 | MAPP_US_2_MISO_W | MAPP_US | MISO_W | Internal | Shoulder | B15 | 1203 | 2635 | 0 | 34.51 | 39.03 | 7 | 0
2020 | MAPP_US_2_MISO_W | MAPP_US | MISO_W | Internal | Summer | B1 | 10 | 2635 | 221.7 | 57.54 | 64.54 | 7 | 0
2020 | MAPP_US_2_MISO_W | MAPP_US | MISO_W | Internal | Summer | B2 | 25 | 2635 | 533.4 | 57.11 | 64.11 | 7 | 0
2020 | MAPP_US_2_MISO_W | MAPP_US | MISO_W | Internal | Summer | B3 | 75 | 2635 | 0 | 55.86 | 61.69 | 7 | 0
2020 | MAPP_US_2_MISO_W | MAPP_US | MISO_W | Internal | Summer | B4 | 100 | 2635 | 0 | 53.86 | 60.41 | 7 | 0
2020 | MAPP_US_2_MISO_W | MAPP_US | MISO_W | Internal | Summer | B5 | 200 | 2635 | 0 | 53.81 | 54.97 | 7 | 0
2020 | MAPP_US_2_MISO_W | MAPP_US | MISO_W | Internal | Summer | B6 | 300 | 2635 | 0 | 47.19 | 48.61 | 7 | 0
2020 | MAPP_US_2_MISO_W | MAPP_US | MISO_W | Internal | Summer | B7 | 400 | 2635 | 0 | 37.76 | 41.08 | 7 | 0
2020 | MAPP_US_2_MISO_W | MAPP_US | MISO_W | Internal | Summer | B8 | 500 | 2635 | 33.04 | 31.85 | 38.85 | 7 | 0
2020 | MAPP_US_2_MISO_W | MAPP_US | MISO_W | Internal | Summer | B9 | 800 | 2635 | 412.76 | 30.86 | 37.86 | 7 | 0
2020 | MAPP_US_2_MISO_W | MAPP_US | MISO_W | Internal | Summer | B10 | 1262 | 2635 | 0 | 29.7 | 36.2 | 7 | 0
2020 | MAPP_US_2_MISO_W | MAPP_US | MISO_W | Internal | Winter | B16 | 25 | 2635 | 1402.46 | 46.8 | 53.8 | 7 | 0
2020 | MAPP_US_2_MISO_W | MAPP_US | MISO_W | Internal | Winter | B17 | 100 | 2635 | 1038.91 | 41.25 | 48.25 | 7 | 0
2020 | MAPP_US_2_MISO_W | MAPP_US | MISO_W | Internal | Winter | B18 | 400 | 2635 | 42.32 | 36.53 | 43.53 | 7 | 0
2020 | MAPP_US_2_MISO_W | MAPP_US | MISO_W | Internal | Winter | B19 | 700 | 2635 | 0 | 36.53 | 41.27 | 7 | 0
2020 | MAPP_US_2_MISO_W | MAPP_US | MISO_W | Internal | Winter | B20 | 935 | 2635 | 0 | 32.95 | 38.7 | 7 | 0
2020 | MAPP_US_2_NE | MAPP_US | NE | Internal | Shoulder | B11 | 25 | 2000 | 1523.22 | 53.1 | 60.1 | 7 | 0
2020 | MAPP_US_2_NE | MAPP_US | NE | Internal | Shoulder | B12 | 200 | 2000 | 0 | 39.53 | 43.38 | 7 | 0
2020 | MAPP_US_2_NE | MAPP_US | NE | Internal | Shoulder | B13 | 600 | 2000 | 0 | 35.12 | 41.73 | 7 | 0
2020 | MAPP_US_2_NE | MAPP_US | NE | Internal | Shoulder | B14 | 900 | 2000 | 0 | 35.1 | 39.22 | 7 | 0
2020 | MAPP_US_2_NE | MAPP_US | NE | Internal | Shoulder | B15 | 1203 | 2000 | 0 | 34.51 | 35.66 | 7 | 0
2020 | MAPP_US_2_NE | MAPP_US | NE | Internal | Summer | B1 | 10 | 2000 | 0 | 57.54 | 60.97 | 7 | 0
2020 | MAPP_US_2_NE | MAPP_US | NE | Internal | Summer | B2 | 25 | 2000 | 0 | 57.11 | 62.86 | 7 | 0
2020 | MAPP_US_2_NE | MAPP_US | NE | Internal | Summer | B3 | 75 | 2000 | 277.82 | 55.86 | 62.86 | 7 | 0
2020 | MAPP_US_2_NE | MAPP_US | NE | Internal | Summer | B4 | 100 | 2000 | 748.9 | 53.86 | 60.86 | 7 | 0
2020 | MAPP_US_2_NE | MAPP_US | NE | Internal | Summer | B5 | 200 | 2000 | 849.19 | 53.81 | 60.81 | 7 | 0
2020 | MAPP_US_2_NE | MAPP_US | NE | Internal | Summer | B6 | 300 | 2000 | 948.08 | 47.19 | 54.19 | 7 | 0
2020 | MAPP_US_2_NE | MAPP_US | NE | Internal | Summer | B7 | 400 | 2000 | 1224.39 | 37.76 | 44.76 | 7 | 0
2020 | MAPP_US_2_NE | MAPP_US | NE | Internal | Summer | B8 | 500 | 2000 | 1088.07 | 31.85 | 38.85 | 7 | 0
2020 | MAPP_US_2_NE | MAPP_US | NE | Internal | Summer | B9 | 800 | 2000 | 0 | 30.86 | 37.8 | 7 | 0
2020 | MAPP_US_2_NE | MAPP_US | NE | Internal | Summer | B10 | 1262 | 2000 | 274.73 | 29.7 | 36.7 | 7 | 0
2020 | MAPP_US_2_NE | MAPP_US | NE | Internal | Winter | B16 | 25 | 2000 | 0 | 46.8 | 50.83 | 7 | 0
2020 | MAPP_US_2_NE | MAPP_US | NE | Internal | Winter | B17 | 100 | 2000 | 0 | 41.25 | 43.25 | 7 | 0
2020 | MAPP_US_2_NE | MAPP_US | NE | Internal | Winter | B18 | 400 | 2000 | 0 | 36.53 | 41.87 | 7 | 0
2020 | MAPP_US_2_NE | MAPP_US | NE | Internal | Winter | B19 | 700 | 2000 | 0 | 36.53 | 38.85 | 7 | 0
2020 | MAPP_US_2_NE | MAPP_US | NE | Internal | Winter | B20 | 935 | 2000 | 0 | 32.95 | 36.51 | 7 | 0
2020 | MARITIMES_2_NEISO | MARITIMES | NEISO | Internal | Shoulder | B11 | 25 | 99999 | 1720.66 | 39.97 | 39.98 | 0.01 | 0
2020 | MARITIMES_2_NEISO | MARITIMES | NEISO | Internal | Shoulder | B12 | 200 | 99999 | 1717.44 | 37.48 | 37.5 | 0.01 | 0
2020 | MARITIMES_2_NEISO | MARITIMES | NEISO | Internal | Shoulder | B13 | 600 | 99999 | 1704.78 | 37.48 | 37.5 | 0.01 | 0
2020 | MARITIMES_2_NEISO | MARITIMES | NEISO | Internal | Shoulder | B14 | 900 | 99999 | 1682.64 | 37.48 | 37.5 | 0.01 | 0
2020 | MARITIMES_2_NEISO | MARITIMES | NEISO | Internal | Shoulder | B15 | 1203 | 99999 | 648.08 | 37.48 | 37.5 | 0.01 | 0
2020 | MARITIMES_2_NEISO | MARITIMES | NEISO | Internal | Summer | B1 | 10 | 99999 | 1900 | 65.06 | 65.07 | 0.01 | 0
2020 | MARITIMES_2_NEISO | MARITIMES | NEISO | Internal | Summer | B2 | 25 | 99999 | 1878.75 | 61.91 | 61.92 | 0.01 | 0
2020 | MARITIMES_2_NEISO | MARITIMES | NEISO | Internal | Summer | B3 | 75 | 99999 | 1836.38 | 49.29 | 49.3 | 0.01 | 0
2020 | MARITIMES_2_NEISO | MARITIMES | NEISO | Internal | Summer | B4 | 100 | 99999 | 1799.97 | 49.13 | 49.14 | 0.01 | 0
2020 | MARITIMES_2_NEISO | MARITIMES | NEISO | Internal | Summer | B5 | 200 | 99999 | 1780.16 | 44.53 | 44.54 | 0.01 | 0
2020 | MARITIMES_2_NEISO | MARITIMES | NEISO | Internal | Summer | B6 | 300 | 99999 | 1757.82 | 37.88 | 37.89 | 0.01 | 0
2020 | MARITIMES_2_NEISO | MARITIMES | NEISO | Internal | Summer | B7 | 400 | 99999 | 1732.23 | 34.6 | 34.61 | 0.01 | 0
2020 | MARITIMES_2_NEISO | MARITIMES | NEISO | Internal | Summer | B8 | 500 | 99999 | 1712.1 | 34.6 | 34.61 | 0.01 | 0
2020 | MARITIMES_2_NEISO | MARITIMES | NEISO | Internal | Summer | B9 | 800 | 99999 | 1687.45 | 34.6 | 34.61 | 0.01 | 0
2020 | MARITIMES_2_NEISO | MARITIMES | NEISO | Internal | Summer | B10 | 1262 | 99999 | 465.06 | 34.6 | 34.61 | 0.01 | 0
2020 | MARITIMES_2_NEISO | MARITIMES | NEISO | Internal | Winter | B16 | 25 | 99999 | 1765.23 | 46.41 | 46.42 | 0.01 | 0
2020 | MARITIMES_2_NEISO | MARITIMES | NEISO | Internal | Winter | B17 | 100 | 99999 | 1747.34 | 46.41 | 46.42 | 0.01 | 0
2020 | MARITIMES_2_NEISO | MARITIMES | NEISO | Internal | Winter | B18 | 400 | 99999 | 1733.65 | 46.41 | 46.42 | 0.01 | 0
2020 | MARITIMES_2_NEISO | MARITIMES | NEISO | Internal | Winter | B19 | 700 | 99999 | 1708.15 | 46.41 | 46.42 | 0.01 | 0
2020 | MARITIMES_2_NEISO | MARITIMES | NEISO | Internal | Winter | B20 | 935 | 99999 | 723.43 | 46.41 | 46.42 | 0.01 | 0
2020 | MISO_IN_2_MISO_MI | MISO_IN | MISO_MI | Internal | Shoulder | B11 | 25 | 5000 | 0 | 54.55 | 54.39 | 0.01 | 0
2020 | MISO_IN_2_MISO_MI | MISO_IN | MISO_MI | Internal | Shoulder | B12 | 200 | 5000 | 0 | 46.56 | 46.54 | 0.01 | 0
2020 | MISO_IN_2_MISO_MI | MISO_IN | MISO_MI | Internal | Shoulder | B13 | 600 | 5000 | 0 | 42.14 | 42.13 | 0.01 | 0
2020 | MISO_IN_2_MISO_MI | MISO_IN | MISO_MI | Internal | Shoulder | B14 | 900 | 5000 | 0 | 41.05 | 41.04 | 0.01 | 0
2020 | MISO_IN_2_MISO_MI | MISO_IN | MISO_MI | Internal | Shoulder | B15 | 1203 | 5000 | 0 | 39.02 | 39.01 | 0.01 | 0
2020 | MISO_IN_2_MISO_MI | MISO_IN | MISO_MI | Internal | Summer | B1 | 10 | 5000 | 0 | 64.55 | 64.33 | 0.01 | 0
2020 | MISO_IN_2_MISO_MI | MISO_IN | MISO_MI | Internal | Summer | B2 | 25 | 5000 | 0 | 64.13 | 64.12 | 0.01 | 0
2020 | MISO_IN_2_MISO_MI | MISO_IN | MISO_MI | Internal | Summer | B3 | 75 | 5000 | 0 | 61.69 | 60.61 | 0.01 | 0
2020 | MISO_IN_2_MISO_MI | MISO_IN | MISO_MI | Internal | Summer | B4 | 100 | 5000 | 0 | 60.43 | 60.26 | 0.01 | 0
2020 | MISO_IN_2_MISO_MI | MISO_IN | MISO_MI | Internal | Summer | B5 | 200 | 5000 | 0 | 54.99 | 54.98 | 0.01 | 0
2020 | MISO_IN_2_MISO_MI | MISO_IN | MISO_MI | Internal | Summer | B6 | 300 | 5000 | 0 | 48.63 | 48.61 | 0.01 | 0
2020 | MISO_IN_2_MISO_MI | MISO_IN | MISO_MI | Internal | Summer | B7 | 400 | 5000 | 711.94 | 41.07 | 41.08 | 0.01 | 0
2020 | MISO_IN_2_MISO_MI | MISO_IN | MISO_MI | Internal | Summer | B8 | 500 | 5000 | 22.1 | 38.83 | 38.84 | 0.01 | 0
2020 | MISO_IN_2_MISO_MI | MISO_IN | MISO_MI | Internal | Summer | B9 | 800 | 5000 | 178.2 | 37.84 | 37.85 | 0.01 | 0
2020 | MISO_IN_2_MISO_MI | MISO_IN | MISO_MI | Internal | Summer | B10 | 1262 | 5000 | 3179.49 | 36.22 | 36.23 | 0.01 | 0
2020 | MISO_IN_2_MISO_MI | MISO_IN | MISO_MI | Internal | Winter | B16 | 25 | 5000 | 0 | 53.83 | 53.81 | 0.01 | 0
2020 | MISO_IN_2_MISO_MI | MISO_IN | MISO_MI | Internal | Winter | B17 | 100 | 5000 | 0 | 48.27 | 48.26 | 0.01 | 0
2020 | MISO_IN_2_MISO_MI | MISO_IN | MISO_MI | Internal | Winter | B18 | 400 | 5000 | 95.57 | 43.52 | 43.53 | 0.01 | 0
2020 | MISO_IN_2_MISO_MI | MISO_IN | MISO_MI | Internal | Winter | B19 | 700 | 5000 | 1979.6 | 41.11 | 41.12 | 0.01 | 0
2020 | MISO_IN_2_MISO_MI | MISO_IN | MISO_MI | Internal | Winter | B20 | 935 | 5000 | 1104.36 | 38.57 | 38.58 | 0.01 | 0
2020 | MISO_IN_2_MISO_MO-IL | MISO_IN | MISO_MO-IL | Internal | Shoulder | B11 | 25 | 5000 | 0 | 54.55 | 54.54 | 0.01 | 0
2020 | MISO_IN_2_MISO_MO-IL | MISO_IN | MISO_MO-IL | Internal | Shoulder | B12 | 200 | 5000 | 0 | 46.56 | 46.54 | 0.01 | 0
2020 | MISO_IN_2_MISO_MO-IL | MISO_IN | MISO_MO-IL | Internal | Shoulder | B13 | 600 | 5000 | 0 | 42.14 | 42.13 | 0.01 | 0
2020 | MISO_IN_2_MISO_MO-IL | MISO_IN | MISO_MO-IL | Internal | Shoulder | B14 | 900 | 5000 | 316.13 | 41.05 | 41.07 | 0.01 | 0
2020 | MISO_IN_2_MISO_MO-IL | MISO_IN | MISO_MO-IL | Internal | Shoulder | B15 | 1203 | 5000 | 44.7 | 39.02 | 39.03 | 0.01 | 0
2020 | MISO_IN_2_MISO_MO-IL | MISO_IN | MISO_MO-IL | Internal | Summer | B1 | 10 | 5000 | 0.02 | 64.55 | 64.55 | 0.01 | 0
2020 | MISO_IN_2_MISO_MO-IL | MISO_IN | MISO_MO-IL | Internal | Summer | B2 | 25 | 5000 | 0 | 64.13 | 64.12 | 0.01 | 0
2020 | MISO_IN_2_MISO_MO-IL | MISO_IN | MISO_MO-IL | Internal | Summer | B3 | 75 | 5000 | 1971.7 | 61.69 | 61.71 | 0.01 | 0
2020 | MISO_IN_2_MISO_MO-IL | MISO_IN | MISO_MO-IL | Internal | Summer | B4 | 100 | 5000 | 0 | 60.43 | 60.42 | 0.01 | 0
2020 | MISO_IN_2_MISO_MO-IL | MISO_IN | MISO_MO-IL | Internal | Summer | B5 | 200 | 5000 | 0 | 54.99 | 54.98 | 0.01 | 0
2020 | MISO_IN_2_MISO_MO-IL | MISO_IN | MISO_MO-IL | Internal | Summer | B6 | 300 | 5000 | 0 | 48.63 | 48.62 | 0.01 | 0
2020 | MISO_IN_2_MISO_MO-IL | MISO_IN | MISO_MO-IL | Internal | Summer | B7 | 400 | 5000 | 0 | 41.07 | 41.07 | 0.01 | 0
2020 | MISO_IN_2_MISO_MO-IL | MISO_IN | MISO_MO-IL | Internal | Summer | B8 | 500 | 5000 | 889.77 | 38.83 | 38.84 | 0.01 | 0
2020 | MISO_IN_2_MISO_MO-IL | MISO_IN | MISO_MO-IL | Internal | Summer | B9 | 800 | 5000 | 1489.73 | 37.84 | 37.85 | 0.01 | 0
2020 | MISO_IN_2_MISO_MO-IL | MISO_IN | MISO_MO-IL | Internal | Summer | B10 | 1262 | 5000 | 0 | 36.22 | 36.21 | 0.01 | 0
2020 | MISO_IN_2_MISO_MO-IL | MISO_IN | MISO_MO-IL | Internal | Winter | B16 | 25 | 5000 | 0 | 53.83 | 53.81 | 0.01 | 0
2020 | MISO_IN_2_MISO_MO-IL | MISO_IN | MISO_MO-IL | Internal | Winter | B17 | 100 | 5000 | 0 | 48.27 | 48.26 | 0.01 | 0
2020 | MISO_IN_2_MISO_MO-IL | MISO_IN | MISO_MO-IL | Internal | Winter | B18 | 400 | 5000 | 101.96 | 43.52 | 43.53 | 0.01 | 0
2020 | MISO_IN_2_MISO_MO-IL | MISO_IN | MISO_MO-IL | Internal | Winter | B19 | 700 | 5000 | 0 | 41.11 | 41.1 | 0.01 | 0
2020 | MISO_IN_2_MISO_MO-IL | MISO_IN | MISO_MO-IL | Internal | Winter | B20 | 935 | 5000 | 341.43 | 38.57 | 38.58 | 0.01 | 0
2020 | MISO_IN_2_NonRTO_Midwest | MISO_IN | NonRTO_Midwest | Internal | Shoulder | B11 | 25 | 4800 | 1065.96 | 54.55 | 62.55 | 8 | 0
2020 | MISO_IN_2_NonRTO_Midwest | MISO_IN | NonRTO_Midwest | Internal | Shoulder | B12 | 200 | 4800 | 541.16 | 46.56 | 54.56 | 8 | 0
2020 | MISO_IN_2_NonRTO_Midwest | MISO_IN | NonRTO_Midwest | Internal | Shoulder | B13 | 600 | 4800 | 90.66 | 42.14 | 50.14 | 8 | 0
2020 | MISO_IN_2_NonRTO_Midwest | MISO_IN | NonRTO_Midwest | Internal | Shoulder | B14 | 900 | 4800 | 0 | 41.05 | 42.79 | 8 | 0
2020 | MISO_IN_2_NonRTO_Midwest | MISO_IN | NonRTO_Midwest | Internal | Shoulder | B15 | 1203 | 4800 | 0 | 39.02 | 35.37 | 8 | 0
2020 | MISO_IN_2_NonRTO_Midwest | MISO_IN | NonRTO_Midwest | Internal | Summer | B1 | 10 | 4800 | 0 | 64.55 | 69.15 | 8 | 0
2020 | MISO_IN_2_NonRTO_Midwest | MISO_IN | NonRTO_Midwest | Internal | Summer | B2 | 25 | 4800 | 0 | 64.13 | 69.15 | 8 | 0
2020 | MISO_IN_2_NonRTO_Midwest | MISO_IN | NonRTO_Midwest | Internal | Summer | B3 | 75 | 4800 | 0 | 61.69 | 69.15 | 8 | 0
2020 | MISO_IN_2_NonRTO_Midwest | MISO_IN | NonRTO_Midwest | Internal | Summer | B4 | 100 | 4800 | 1325.43 | 60.43 | 68.43 | 8 | 0
2020 | MISO_IN_2_NonRTO_Midwest | MISO_IN | NonRTO_Midwest | Internal | Summer | B5 | 200 | 4800 | 1058.5 | 54.99 | 62.99 | 8 | 0
2020 | MISO_IN_2_NonRTO_Midwest | MISO_IN | NonRTO_Midwest | Internal | Summer | B6 | 300 | 4800 | 478.85 | 48.63 | 56.63 | 8 | 0
2020 | MISO_IN_2_NonRTO_Midwest | MISO_IN | NonRTO_Midwest | Internal | Summer | B7 | 400 | 4800 | 0 | 41.07 | 44.16 | 8 | 0
2020 | MISO_IN_2_NonRTO_Midwest | MISO_IN | NonRTO_Midwest | Internal | Summer | B8 | 500 | 4800 | 0 | 38.83 | 42.79 | 8 | 0
2020 | MISO_IN_2_NonRTO_Midwest | MISO_IN | NonRTO_Midwest | Internal | Summer | B9 | 800 | 4800 | 0 | 37.84 | 36.92 | 8 | 0
2020 | MISO_IN_2_NonRTO_Midwest | MISO_IN | NonRTO_Midwest | Internal | Summer | B10 | 1262 | 4800 | 0 | 36.22 | 33.6 | 8 | 0
2020 | MISO_IN_2_NonRTO_Midwest | MISO_IN | NonRTO_Midwest | Internal | Winter | B16 | 25 | 4800 | 2098.48 | 53.83 | 61.83 | 8 | 0
2020 | MISO_IN_2_NonRTO_Midwest | MISO_IN | NonRTO_Midwest | Internal | Winter | B17 | 100 | 4800 | 989.29 | 48.27 | 56.27 | 8 | 0
2020 | MISO_IN_2_NonRTO_Midwest | MISO_IN | NonRTO_Midwest | Internal | Winter | B18 | 400 | 4800 | 133.51 | 43.52 | 51.52 | 8 | 0
2020 | MISO_IN_2_NonRTO_Midwest | MISO_IN | NonRTO_Midwest | Internal | Winter | B19 | 700 | 4800 | 0 | 41.11 | 43.24 | 8 | 0
2020 | MISO_IN_2_NonRTO_Midwest | MISO_IN | NonRTO_Midwest | Internal | Winter | B20 | 935 | 4800 | 0 | 38.57 | 35.45 | 8 | 0
2020 | MISO_IN_2_PJM_ROR | MISO_IN | PJM_ROR | Internal | Shoulder | B11 | 25 | 992 | 0 | 54.55 | 52.55 | 2 | 0
2020 | MISO_IN_2_PJM_ROR | MISO_IN | PJM_ROR | Internal | Shoulder | B12 | 200 | 992 | 0 | 46.56 | 48.53 | 2 | 0
2020 | MISO_IN_2_PJM_ROR | MISO_IN | PJM_ROR | Internal | Shoulder | B13 | 600 | 992 | 0 | 42.14 | 43.04 | 2 | 0
2020 | MISO_IN_2_PJM_ROR | MISO_IN | PJM_ROR | Internal | Shoulder | B14 | 900 | 992 | 0 | 41.05 | 41.47 | 2 | 0
2020 | MISO_IN_2_PJM_ROR | MISO_IN | PJM_ROR | Internal | Shoulder | B15 | 1203 | 992 | 0 | 39.02 | 37.64 | 2 | 0
2020 | MISO_IN_2_PJM_ROR | MISO_IN | PJM_ROR | Internal | Summer | B1 | 10 | 992 | 709.16 | 64.55 | 66.55 | 2 | 0
2020 | MISO_IN_2_PJM_ROR | MISO_IN | PJM_ROR | Internal | Summer | B2 | 25 | 992 | 0 | 64.13 | 66.12 | 2 | 0
2020 | MISO_IN_2_PJM_ROR | MISO_IN | PJM_ROR | Internal | Summer | B3 | 75 | 992 | 0 | 61.69 | 61.86 | 2 | 0
2020 | MISO_IN_2_PJM_ROR | MISO_IN | PJM_ROR | Internal | Summer | B4 | 100 | 992 | 0 | 60.43 | 61.71 | 2 | 0
2020 | MISO_IN_2_PJM_ROR | MISO_IN | PJM_ROR | Internal | Summer | B5 | 200 | 992 | 0 | 54.99 | 56.97 | 2 | 0
2020 | MISO_IN_2_PJM_ROR | MISO_IN | PJM_ROR | Internal | Summer | B6 | 300 | 992 | 0 | 48.63 | 50.29 | 2 | 0
2020 | MISO_IN_2_PJM_ROR | MISO_IN | PJM_ROR | Internal | Summer | B7 | 400 | 992 | 0 | 41.07 | 42.4 | 2 | 0
2020 | MISO_IN_2_PJM_ROR | MISO_IN | PJM_ROR | Internal | Summer | B8 | 500 | 992 | 0 | 38.83 | 38.05 | 2 | 0
2020 | MISO_IN_2_PJM_ROR | MISO_IN | PJM_ROR | Internal | Summer | B9 | 800 | 992 | 0 | 37.84 | 37.34 | 2 | 0
2020 | MISO_IN_2_PJM_ROR | MISO_IN | PJM_ROR | Internal | Summer | B10 | 1262 | 992 | 0 | 36.22 | 35.12 | 2 | 0
2020 | MISO_IN_2_PJM_ROR | MISO_IN | PJM_ROR | Internal | Winter | B16 | 25 | 992 | 0 | 53.83 | 55.81 | 2 | 0
2020 | MISO_IN_2_PJM_ROR | MISO_IN | PJM_ROR | Internal | Winter | B17 | 100 | 992 | 0 | 48.27 | 50.25 | 2 | 0
2020 | MISO_IN_2_PJM_ROR | MISO_IN | PJM_ROR | Internal | Winter | B18 | 400 | 992 | 1114.82 | 43.52 | 45.53 | 2 | 0.01
2020 | MISO_IN_2_PJM_ROR | MISO_IN | PJM_ROR | Internal | Winter | B19 | 700 | 992 | 0 | 41.11 | 42.74 | 2 | 0
2020 | MISO_IN_2_PJM_ROR | MISO_IN | PJM_ROR | Internal | Winter | B20 | 935 | 992 | 0 | 38.57 | 38.98 | 2 | 0
2020 | MISO_MI_2_MISO_IN | MISO_MI | MISO_IN | Internal | Shoulder | B11 | 25 | 2045 | 2045 | 54.39 | 54.55 | 0.01 | 0.16
2020 | MISO_MI_2_MISO_IN | MISO_MI | MISO_IN | Internal | Shoulder | B12 | 200 | 2045 | 1593.3 | 46.54 | 46.56 | 0.01 | 0
2020 | MISO_MI_2_MISO_IN | MISO_MI | MISO_IN | Internal | Shoulder | B13 | 600 | 2045 | 531.1 | 42.13 | 42.14 | 0.01 | 0
2020 | MISO_MI_2_MISO_IN | MISO_MI | MISO_IN | Internal | Shoulder | B14 | 900 | 2045 | 939.45 | 41.04 | 41.05 | 0.01 | 0
2020 | MISO_MI_2_MISO_IN | MISO_MI | MISO_IN | Internal | Shoulder | B15 | 1203 | 2045 | 248.32 | 39.01 | 39.02 | 0.01 | 0
2020 | MISO_MI_2_MISO_IN | MISO_MI | MISO_IN | Internal | Summer | B1 | 10 | 2045 | 2045 | 64.33 | 64.55 | 0.01 | 0.21
2020 | MISO_MI_2_MISO_IN | MISO_MI | MISO_IN | Internal | Summer | B2 | 25 | 2045 | 2044.98 | 64.12 | 64.13 | 0.01 | 0
2020 | MISO_MI_2_MISO_IN | MISO_MI | MISO_IN | Internal | Summer | B3 | 75 | 2045 | 3900.46 | 60.61 | 61.69 | 0.01 | 1.08
2020 | MISO_MI_2_MISO_IN | MISO_MI | MISO_IN | Internal | Summer | B4 | 100 | 2045 | 2045 | 60.26 | 60.43 | 0.01 | 0.16
2020 | MISO_MI_2_MISO_IN | MISO_MI | MISO_IN | Internal | Summer | B5 | 200 | 2045 | 1458.34 | 54.98 | 54.99 | 0.01 | 0
2020 | MISO_MI_2_MISO_IN | MISO_MI | MISO_IN | Internal | Summer | B6 | 300 | 2045 | 391.36 | 48.61 | 48.63 | 0.01 | 0
2020 | MISO_MI_2_MISO_IN | MISO_MI | MISO_IN | Internal | Summer | B7 | 400 | 2045 | 0 | 41.08 | 41.07 | 0.01 | 0
2020 | MISO_MI_2_MISO_IN | MISO_MI | MISO_IN | Internal | Summer | B8 | 500 | 2045 | 0 | 38.84 | 38.83 | 0.01 | 0
2020 | MISO_MI_2_MISO_IN | MISO_MI | MISO_IN | Internal | Summer | B9 | 800 | 2045 | 0 | 37.85 | 37.84 | 0.01 | 0
2020 | MISO_MI_2_MISO_IN | MISO_MI | MISO_IN | Internal | Summer | B10 | 1262 | 2045 | 0 | 36.23 | 36.22 | 0.01 | 0
2020 | MISO_MI_2_MISO_IN | MISO_MI | MISO_IN | Internal | Winter | B16 | 25 | 2045 | 1465.68 | 53.81 | 53.83 | 0.01 | 0
2020 | MISO_MI_2_MISO_IN | MISO_MI | MISO_IN | Internal | Winter | B17 | 100 | 2045 | 135.3 | 48.26 | 48.27 | 0.01 | 0
2020 | MISO_MI_2_MISO_IN | MISO_MI | MISO_IN | Internal | Winter | B18 | 400 | 2045 | 0 | 43.53 | 43.52 | 0.01 | 0
2020 | MISO_MI_2_MISO_IN | MISO_MI | MISO_IN | Internal | Winter | B19 | 700 | 2045 | 0 | 41.12 | 41.11 | 0.01 | 0
2020 | MISO_MI_2_MISO_IN | MISO_MI | MISO_IN | Internal | Winter | B20 | 935 | 2045 | 0 | 38.58 | 38.57 | 0.01 | 0
2020 | MISO_MI_2_MISO_WUMS | MISO_MI | MISO_WUMS | Internal | Shoulder | B11 | 25 | 117 | 117 | 54.39 | 54.51 | 0.01 | 0.11
2020 | MISO_MI_2_MISO_WUMS | MISO_MI | MISO_WUMS | Internal | Shoulder | B12 | 200 | 117 | 0 | 46.54 | 46.53 | 0.01 | 0
2020 | MISO_MI_2_MISO_WUMS | MISO_MI | MISO_WUMS | Internal | Shoulder | B13 | 600 | 117 | 0 | 42.13 | 42.12 | 0.01 | 0
2020 | MISO_MI_2_MISO_WUMS | MISO_MI | MISO_WUMS | Internal | Shoulder | B14 | 900 | 117 | 117 | 41.04 | 41.07 | 0.01 | 0.01
2020 | MISO_MI_2_MISO_WUMS | MISO_MI | MISO_WUMS | Internal | Shoulder | B15 | 1203 | 117 | 0 | 39.01 | 39 | 0.01 | 0
2020 | MISO_MI_2_MISO_WUMS | MISO_MI | MISO_WUMS | Internal | Summer | B1 | 10 | 117 | 0 | 64.33 | 64.12 | 0.01 | 0
2020 | MISO_MI_2_MISO_WUMS | MISO_MI | MISO_WUMS | Internal | Summer | B2 | 25 | 117 | 0 | 64.12 | 63.96 | 0.01 | 0
2020 | MISO_MI_2_MISO_WUMS | MISO_MI | MISO_WUMS | Internal | Summer | B3 | 75 | 117 | 0 | 60.61 | 60.4 | 0.01 | 0
2020 | MISO_MI_2_MISO_WUMS | MISO_MI | MISO_WUMS | Internal | Summer | B4 | 100 | 117 | 1109.61 | 60.26 | 60.4 | 0.01 | 0.12
2020 | MISO_MI_2_MISO_WUMS | MISO_MI | MISO_WUMS | Internal | Summer | B5 | 200 | 117 | 0 | 54.98 | 54.98 | 0.01 | 0
2020 | MISO_MI_2_MISO_WUMS | MISO_MI | MISO_WUMS | Internal | Summer | B6 | 300 | 117 | 0 | 48.61 | 48.62 | 0.01 | 0
2020 | MISO_MI_2_MISO_WUMS | MISO_MI | MISO_WUMS | Internal | Summer | B7 | 400 | 117 | 91.87 | 41.08 | 41.09 | 0.01 | 0
2020 | MISO_MI_2_MISO_WUMS | MISO_MI | MISO_WUMS | Internal | Summer | B8 | 500 | 117 | 117 | 38.84 | 38.86 | 0.01 | 0.01
2020 | MISO_MI_2_MISO_WUMS | MISO_MI | MISO_WUMS | Internal | Summer | B9 | 800 | 117 | 117 | 37.85 | 37.87 | 0.01 | 0.01
2020 | MISO_MI_2_MISO_WUMS | MISO_MI | MISO_WUMS | Internal | Summer | B10 | 1262 | 117 | 0 | 36.23 | 36.21 | 0.01 | 0
2020 | MISO_MI_2_MISO_WUMS | MISO_MI | MISO_WUMS | Internal | Winter | B16 | 25 | 117 | 0 | 53.81 | 53.81 | 0.01 | 0
2020 | MISO_MI_2_MISO_WUMS | MISO_MI | MISO_WUMS | Internal | Winter | B17 | 100 | 117 | 0 | 48.26 | 48.25 | 0.01 | 0
2020 | MISO_MI_2_MISO_WUMS | MISO_MI | MISO_WUMS | Internal | Winter | B18 | 400 | 117 | 0 | 43.53 | 43.53 | 0.01 | 0
2020 | MISO_MI_2_MISO_WUMS | MISO_MI | MISO_WUMS | Internal | Winter | B19 | 700 | 117 | 766.35 | 41.12 | 41.26 | 0.01 | 0.12
2020 | MISO_MI_2_MISO_WUMS | MISO_MI | MISO_WUMS | Internal | Winter | B20 | 935 | 117 | 734.17 | 38.58 | 38.72 | 0.01 | 0.12
2020 | MISO_MI_2_PJM_ROR | MISO_MI | PJM_ROR | Internal | Shoulder | B11 | 25 | 1424 | 0 | 54.39 | 52.55 | 2 | 0
2020 | MISO_MI_2_PJM_ROR | MISO_MI | PJM_ROR | Internal | Shoulder | B12 | 200 | 1424 | 0 | 46.54 | 48.53 | 2 | 0
2020 | MISO_MI_2_PJM_ROR | MISO_MI | PJM_ROR | Internal | Shoulder | B13 | 600 | 1424 | 0 | 42.13 | 43.04 | 2 | 0
2020 | MISO_MI_2_PJM_ROR | MISO_MI | PJM_ROR | Internal | Shoulder | B14 | 900 | 1424 | 0 | 41.04 | 41.47 | 2 | 0
2020 | MISO_MI_2_PJM_ROR | MISO_MI | PJM_ROR | Internal | Shoulder | B15 | 1203 | 1424 | 0 | 39.01 | 37.64 | 2 | 0
2020 | MISO_MI_2_PJM_ROR | MISO_MI | PJM_ROR | Internal | Summer | B1 | 10 | 1424 | 2883.33 | 64.33 | 66.55 | 2 | 0.22
2020 | MISO_MI_2_PJM_ROR | MISO_MI | PJM_ROR | Internal | Summer | B2 | 25 | 1424 | 297.1 | 64.12 | 66.12 | 2 | 0
2020 | MISO_MI_2_PJM_ROR | MISO_MI | PJM_ROR | Internal | Summer | B3 | 75 | 1424 | 0 | 60.61 | 61.86 | 2 | 0
2020 | MISO_MI_2_PJM_ROR | MISO_MI | PJM_ROR | Internal | Summer | B4 | 100 | 1424 | 0 | 60.26 | 61.71 | 2 | 0
2020 | MISO_MI_2_PJM_ROR | MISO_MI | PJM_ROR | Internal | Summer | B5 | 200 | 1424 | 0 | 54.98 | 56.97 | 2 | 0
2020 | MISO_MI_2_PJM_ROR | MISO_MI | PJM_ROR | Internal | Summer | B6 | 300 | 1424 | 0 | 48.61 | 50.29 | 2 | 0
2020 | MISO_MI_2_PJM_ROR | MISO_MI | PJM_ROR | Internal | Summer | B7 | 400 | 1424 | 0 | 41.08 | 42.4 | 2 | 0
2020 | MISO_MI_2_PJM_ROR | MISO_MI | PJM_ROR | Internal | Summer | B8 | 500 | 1424 | 0 | 38.84 | 38.05 | 2 | 0
2020 | MISO_MI_2_PJM_ROR | MISO_MI | PJM_ROR | Internal | Summer | B9 | 800 | 1424 | 0 | 37.85 | 37.34 | 2 | 0
2020 | MISO_MI_2_PJM_ROR | MISO_MI | PJM_ROR | Internal | Summer | B10 | 1262 | 1424 | 0 | 36.23 | 35.12 | 2 | 0
2020 | MISO_MI_2_PJM_ROR | MISO_MI | PJM_ROR | Internal | Winter | B16 | 25 | 1424 | 0.01 | 53.81 | 55.81 | 2 | 0
2020 | MISO_MI_2_PJM_ROR | MISO_MI | PJM_ROR | Internal | Winter | B17 | 100 | 1424 | 0 | 48.26 | 50.25 | 2 | 0
2020 | MISO_MI_2_PJM_ROR | MISO_MI | PJM_ROR | Internal | Winter | B18 | 400 | 1424 | 942.97 | 43.53 | 45.53 | 2 | 0
2020 | MISO_MI_2_PJM_ROR | MISO_MI | PJM_ROR | Internal | Winter | B19 | 700 | 1424 | 0 | 41.12 | 42.74 | 2 | 0
2020 | MISO_MI_2_PJM_ROR | MISO_MI | PJM_ROR | Internal | Winter | B20 | 935 | 1424 | 0 | 38.58 | 38.98 | 2 | 0
2020 | MISO_MO-IL_2_ENT | MISO_MO-IL | ENT | Internal | Shoulder | B11 | 25 | 2540 | 0 | 54.54 | 59.7 | 8 | 0
2020 | MISO_MO-IL_2_ENT | MISO_MO-IL | ENT | Internal | Shoulder | B12 | 200 | 2540 | 0 | 46.54 | 42.38 | 8 | 0
2020 | MISO_MO-IL_2_ENT | MISO_MO-IL | ENT | Internal | Shoulder | B13 | 600 | 2540 | 0 | 42.13 | 42.38 | 8 | 0
2020 | MISO_MO-IL_2_ENT | MISO_MO-IL | ENT | Internal | Shoulder | B14 | 900 | 2540 | 0 | 41.07 | 42.38 | 8 | 0
2020 | MISO_MO-IL_2_ENT | MISO_MO-IL | ENT | Internal | Shoulder | B15 | 1203 | 2540 | 0 | 39.03 | 42.07 | 8 | 0
2020 | MISO_MO-IL_2_ENT | MISO_MO-IL | ENT | Internal | Summer | B1 | 10 | 2540 | 0 | 64.55 | 62.64 | 8 | 0
2020 | MISO_MO-IL_2_ENT | MISO_MO-IL | ENT | Internal | Summer | B2 | 25 | 2540 | 0 | 64.12 | 64.12 | 8 | 0
2020 | MISO_MO-IL_2_ENT | MISO_MO-IL | ENT | Internal | Summer | B3 | 75 | 2540 | 0 | 61.71 | 62.36 | 8 | 0
2020 | MISO_MO-IL_2_ENT | MISO_MO-IL | ENT | Internal | Summer | B4 | 100 | 2540 | 0 | 60.42 | 62.36 | 8 | 0
2020 | MISO_MO-IL_2_ENT | MISO_MO-IL | ENT | Internal | Summer | B5 | 200 | 2540 | 0 | 54.98 | 61.82 | 8 | 0
2020 | MISO_MO-IL_2_ENT | MISO_MO-IL | ENT | Internal | Summer | B6 | 300 | 2540 | 40.47 | 48.62 | 56.62 | 8 | 0
2020 | MISO_MO-IL_2_ENT | MISO_MO-IL | ENT | Internal | Summer | B7 | 400 | 2540 | 0 | 41.07 | 47.4 | 8 | 0
2020 | MISO_MO-IL_2_ENT | MISO_MO-IL | ENT | Internal | Summer | B8 | 500 | 2540 | 0 | 38.84 | 41 | 8 | 0
2020 | MISO_MO-IL_2_ENT | MISO_MO-IL | ENT | Internal | Summer | B9 | 800 | 2540 | 0 | 37.85 | 41 | 8 | 0
2020 | MISO_MO-IL_2_ENT | MISO_MO-IL | ENT | Internal | Summer | B10 | 1262 | 2540 | 0 | 36.21 | 40.71 | 8 | 0
2020 | MISO_MO-IL_2_ENT | MISO_MO-IL | ENT | Internal | Winter | B16 | 25 | 2540 | 0 | 53.81 | 53.9 | 8 | 0
2020 | MISO_MO-IL_2_ENT | MISO_MO-IL | ENT | Internal | Winter | B17 | 100 | 2540 | 0 | 48.26 | 45.1 | 8 | 0
2020 | MISO_MO-IL_2_ENT | MISO_MO-IL | ENT | Internal | Winter | B18 | 400 | 2540 | 0 | 43.53 | 45.1 | 8 | 0
2020 | MISO_MO-IL_2_ENT | MISO_MO-IL | ENT | Internal | Winter | B19 | 700 | 2540 | 0 | 41.1 | 44.77 | 8 | 0
2020 | MISO_MO-IL_2_ENT | MISO_MO-IL | ENT | Internal | Winter | B20 | 935 | 2540 | 0 | 38.58 | 43.31 | 8 | 0
2020 | MISO_MO-IL_2_MISO_IN | MISO_MO-IL | MISO_IN | Internal | Shoulder | B11 | 25 | 2100 | 985.99 | 54.54 | 54.55 | 0.01 | 0
2020 | MISO_MO-IL_2_MISO_IN | MISO_MO-IL | MISO_IN | Internal | Shoulder | B12 | 200 | 2100 | 372 | 46.54 | 46.56 | 0.01 | 0
2020 | MISO_MO-IL_2_MISO_IN | MISO_MO-IL | MISO_IN | Internal | Shoulder | B13 | 600 | 2100 | 726.87 | 42.13 | 42.14 | 0.01 | 0
2020 | MISO_MO-IL_2_MISO_IN | MISO_MO-IL | MISO_IN | Internal | Shoulder | B14 | 900 | 2100 | 0 | 41.07 | 41.05 | 0.01 | 0
2020 | MISO_MO-IL_2_MISO_IN | MISO_MO-IL | MISO_IN | Internal | Shoulder | B15 | 1203 | 2100 | 0 | 39.03 | 39.02 | 0.01 | 0
2020 | MISO_MO-IL_2_MISO_IN | MISO_MO-IL | MISO_IN | Internal | Summer | B1 | 10 | 2100 | 0.01 | 64.55 | 64.55 | 0.01 | 0
2020 | MISO_MO-IL_2_MISO_IN | MISO_MO-IL | MISO_IN | Internal | Summer | B2 | 25 | 2100 | 757.47 | 64.12 | 64.13 | 0.01 | 0
2020 | MISO_MO-IL_2_MISO_IN | MISO_MO-IL | MISO_IN | Internal | Summer | B3 | 75 | 2100 | 0 | 61.71 | 61.69 | 0.01 | 0
2020 | MISO_MO-IL_2_MISO_IN | MISO_MO-IL | MISO_IN | Internal | Summer | B4 | 100 | 2100 | 398.59 | 60.42 | 60.43 | 0.01 | 0
2020 | MISO_MO-IL_2_MISO_IN | MISO_MO-IL | MISO_IN | Internal | Summer | B5 | 200 | 2100 | 440.07 | 54.98 | 54.99 | 0.01 | 0
2020 | MISO_MO-IL_2_MISO_IN | MISO_MO-IL | MISO_IN | Internal | Summer | B6 | 300 | 2100 | 0 | 48.62 | 48.63 | 0.01 | 0
2020 | MISO_MO-IL_2_MISO_IN | MISO_MO-IL | MISO_IN | Internal | Summer | B7 | 400 | 2100 | 0 | 41.07 | 41.07 | 0.01 | 0
2020 | MISO_MO-IL_2_MISO_IN | MISO_MO-IL | MISO_IN | Internal | Summer | B8 | 500 | 2100 | 0 | 38.84 | 38.83 | 0.01 | 0
2020 | MISO_MO-IL_2_MISO_IN | MISO_MO-IL | MISO_IN | Internal | Summer | B9 | 800 | 2100 | 0 | 37.85 | 37.84 | 0.01 | 0
2020 | MISO_MO-IL_2_MISO_IN | MISO_MO-IL | MISO_IN | Internal | Summer | B10 | 1262 | 2100 | 1116.08 | 36.21 | 36.22 | 0.01 | 0
2020 | MISO_MO-IL_2_MISO_IN | MISO_MO-IL | MISO_IN | Internal | Winter | B16 | 25 | 2100 | 791.48 | 53.81 | 53.83 | 0.01 | 0
2020 | MISO_MO-IL_2_MISO_IN | MISO_MO-IL | MISO_IN | Internal | Winter | B17 | 100 | 2100 | 194.14 | 48.26 | 48.27 | 0.01 | 0
2020 | MISO_MO-IL_2_MISO_IN | MISO_MO-IL | MISO_IN | Internal | Winter | B18 | 400 | 2100 | 0 | 43.53 | 43.52 | 0.01 | 0
2020 | MISO_MO-IL_2_MISO_IN | MISO_MO-IL | MISO_IN | Internal | Winter | B19 | 700 | 2100 | 416.3 | 41.1 | 41.11 | 0.01 | 0
2020 | MISO_MO-IL_2_MISO_IN | MISO_MO-IL | MISO_IN | Internal | Winter | B20 | 935 | 2100 | 0 | 38.58 | 38.57 | 0.01 | 0
2020 | MISO_MO-IL_2_MISO_W | MISO_MO-IL | MISO_W | Internal | Shoulder | B11 | 25 | 960 | 0 | 54.54 | 54.52 | 0.01 | 0
2020 | MISO_MO-IL_2_MISO_W | MISO_MO-IL | MISO_W | Internal | Shoulder | B12 | 200 | 960 | 0 | 46.54 | 46.53 | 0.01 | 0
2020 | MISO_MO-IL_2_MISO_W | MISO_MO-IL | MISO_W | Internal | Shoulder | B13 | 600 | 960 | 0 | 42.13 | 42.12 | 0.01 | 0
2020 | MISO_MO-IL_2_MISO_W | MISO_MO-IL | MISO_W | Internal | Shoulder | B14 | 900 | 960 | 0 | 41.07 | 41.08 | 0.01 | 0
2020 | MISO_MO-IL_2_MISO_W | MISO_MO-IL | MISO_W | Internal | Shoulder | B15 | 1203 | 960 | 0 | 39.03 | 39.03 | 0.01 | 0
2020 | MISO_MO-IL_2_MISO_W | MISO_MO-IL | MISO_W | Internal | Summer | B1 | 10 | 960 | 0 | 64.55 | 64.54 | 0.01 | 0
2020 | MISO_MO-IL_2_MISO_W | MISO_MO-IL | MISO_W | Internal | Summer | B2 | 25 | 960 | 0 | 64.12 | 64.11 | 0.01 | 0
2020 | MISO_MO-IL_2_MISO_W | MISO_MO-IL | MISO_W | Internal | Summer | B3 | 75 | 960 | 0 | 61.71 | 61.69 | 0.01 | 0
2020 | MISO_MO-IL_2_MISO_W | MISO_MO-IL | MISO_W | Internal | Summer | B4 | 100 | 960 | 0 | 60.42 | 60.41 | 0.01 | 0
2020 | MISO_MO-IL_2_MISO_W | MISO_MO-IL | MISO_W | Internal | Summer | B5 | 200 | 960 | 0 | 54.98 | 54.97 | 0.01 | 0
2020 | MISO_MO-IL_2_MISO_W | MISO_MO-IL | MISO_W | Internal | Summer | B6 | 300 | 960 | 0 | 48.62 | 48.61 | 0.01 | 0
2020 | MISO_MO-IL_2_MISO_W | MISO_MO-IL | MISO_W | Internal | Summer | B7 | 400 | 960 | 31.54 | 41.07 | 41.08 | 0.01 | 0
2020 | MISO_MO-IL_2_MISO_W | MISO_MO-IL | MISO_W | Internal | Summer | B8 | 500 | 960 | 34.35 | 38.84 | 38.85 | 0.01 | 0
2020 | MISO_MO-IL_2_MISO_W | MISO_MO-IL | MISO_W | Internal | Summer | B9 | 800 | 960 | 745.97 | 37.85 | 37.86 | 0.01 | 0
2020 | MISO_MO-IL_2_MISO_W | MISO_MO-IL | MISO_W | Internal | Summer | B10 | 1262 | 960 | 0 | 36.21 | 36.2 | 0.01 | 0
2020 | MISO_MO-IL_2_MISO_W | MISO_MO-IL | MISO_W | Internal | Winter | B16 | 25 | 960 | 0 | 53.81 | 53.8 | 0.01 | 0
2020 | MISO_MO-IL_2_MISO_W | MISO_MO-IL | MISO_W | Internal | Winter | B17 | 100 | 960 | 0 | 48.26 | 48.25 | 0.01 | 0
2020 | MISO_MO-IL_2_MISO_W | MISO_MO-IL | MISO_W | Internal | Winter | B18 | 400 | 960 | 0 | 43.53 | 43.53 | 0.01 | 0
2020 | MISO_MO-IL_2_MISO_W | MISO_MO-IL | MISO_W | Internal | Winter | B19 | 700 | 960 | 960 | 41.1 | 41.27 | 0.01 | 0.16
2020 | MISO_MO-IL_2_MISO_W | MISO_MO-IL | MISO_W | Internal | Winter | B20 | 935 | 960 | 960 | 38.58 | 38.7 | 0.01 | 0.11
2020 | MISO_MO-IL_2_PJM_ROR | MISO_MO-IL | PJM_ROR | Internal | Shoulder | B11 | 25 | 1212 | 0 | 54.54 | 52.55 | 2 | 0
2020 | MISO_MO-IL_2_PJM_ROR | MISO_MO-IL | PJM_ROR | Internal | Shoulder | B12 | 200 | 1212 | 0 | 46.54 | 48.53 | 2 | 0
2020 | MISO_MO-IL_2_PJM_ROR | MISO_MO-IL | PJM_ROR | Internal | Shoulder | B13 | 600 | 1212 | 0 | 42.13 | 43.04 | 2 | 0
2020 | MISO_MO-IL_2_PJM_ROR | MISO_MO-IL | PJM_ROR | Internal | Shoulder | B14 | 900 | 1212 | 0 | 41.07 | 41.47 | 2 | 0
2020 | MISO_MO-IL_2_PJM_ROR | MISO_MO-IL | PJM_ROR | Internal | Shoulder | B15 | 1203 | 1212 | 0 | 39.03 | 37.64 | 2 | 0
2020 | MISO_MO-IL_2_PJM_ROR | MISO_MO-IL | PJM_ROR | Internal | Summer | B1 | 10 | 1212 | 0.04 | 64.55 | 66.55 | 2 | 0
2020 | MISO_MO-IL_2_PJM_ROR | MISO_MO-IL | PJM_ROR | Internal | Summer | B2 | 25 | 1212 | 0.02 | 64.12 | 66.12 | 2 | 0
2020 | MISO_MO-IL_2_PJM_ROR | MISO_MO-IL | PJM_ROR | Internal | Summer | B3 | 75 | 1212 | 0 | 61.71 | 61.86 | 2 | 0
2020 | MISO_MO-IL_2_PJM_ROR | MISO_MO-IL | PJM_ROR | Internal | Summer | B4 | 100 | 1212 | 0 | 60.42 | 61.71 | 2 | 0
2020 | MISO_MO-IL_2_PJM_ROR | MISO_MO-IL | PJM_ROR | Internal | Summer | B5 | 200 | 1212 | 0 | 54.98 | 56.97 | 2 | 0
2020 | MISO_MO-IL_2_PJM_ROR | MISO_MO-IL | PJM_ROR | Internal | Summer | B6 | 300 | 1212 | 0 | 48.62 | 50.29 | 2 | 0
2020 | MISO_MO-IL_2_PJM_ROR | MISO_MO-IL | PJM_ROR | Internal | Summer | B7 | 400 | 1212 | 0 | 41.07 | 42.4 | 2 | 0
2020 | MISO_MO-IL_2_PJM_ROR | MISO_MO-IL | PJM_ROR | Internal | Summer | B8 | 500 | 1212 | 0 | 38.84 | 38.05 | 2 | 0
2020 | MISO_MO-IL_2_PJM_ROR | MISO_MO-IL | PJM_ROR | Internal | Summer | B9 | 800 | 1212 | 0 | 37.85 | 37.34 | 2 | 0
2020 | MISO_MO-IL_2_PJM_ROR | MISO_MO-IL | PJM_ROR | Internal | Summer | B10 | 1262 | 1212 | 0 | 36.21 | 35.12 | 2 | 0
2020 | MISO_MO-IL_2_PJM_ROR | MISO_MO-IL | PJM_ROR | Internal | Winter | B16 | 25 | 1212 | 0.02 | 53.81 | 55.81 | 2 | 0
2020 | MISO_MO-IL_2_PJM_ROR | MISO_MO-IL | PJM_ROR | Internal | Winter | B17 | 100 | 1212 | 0 | 48.26 | 50.25 | 2 | 0
2020 | MISO_MO-IL_2_PJM_ROR | MISO_MO-IL | PJM_ROR | Internal | Winter | B18 | 400 | 1212 | 749.06 | 43.53 | 45.53 | 2 | 0
2020 | MISO_MO-IL_2_PJM_ROR | MISO_MO-IL | PJM_ROR | Internal | Winter | B19 | 700 | 1212 | 0 | 41.1 | 42.74 | 2 | 0
2020 | MISO_MO-IL_2_PJM_ROR | MISO_MO-IL | PJM_ROR | Internal | Winter | B20 | 935 | 1212 | 0 | 38.58 | 38.98 | 2 | 0
2020 | MISO_MO-IL_2_TVA_Transmission | MISO_MO-IL | TVA_Transmission | Internal | Shoulder | B11 | 25 | 4000 | 0 | 54.54 | 58.55 | 8 | 0
2020 | MISO_MO-IL_2_TVA_Transmission | MISO_MO-IL | TVA_Transmission | Internal | Shoulder | B12 | 200 | 4000 | 0 | 46.54 | 48.05 | 8 | 0
2020 | MISO_MO-IL_2_TVA_Transmission | MISO_MO-IL | TVA_Transmission | Internal | Shoulder | B13 | 600 | 4000 | 0 | 42.13 | 45.36 | 8 | 0
2020 | MISO_MO-IL_2_TVA_Transmission | MISO_MO-IL | TVA_Transmission | Internal | Shoulder | B14 | 900 | 4000 | 0 | 41.07 | 44.27 | 8 | 0
2020 | MISO_MO-IL_2_TVA_Transmission | MISO_MO-IL | TVA_Transmission | Internal | Shoulder | B15 | 1203 | 4000 | 0 | 39.03 | 42.61 | 8 | 0
2020 | MISO_MO-IL_2_TVA_Transmission | MISO_MO-IL | TVA_Transmission | Internal | Summer | B1 | 10 | 4000 | 0 | 64.55 | 70.65 | 8 | 0
2020 | MISO_MO-IL_2_TVA_Transmission | MISO_MO-IL | TVA_Transmission | Internal | Summer | B2 | 25 | 4000 | 0.02 | 64.12 | 72.12 | 8 | 0
2020 | MISO_MO-IL_2_TVA_Transmission | MISO_MO-IL | TVA_Transmission | Internal | Summer | B3 | 75 | 4000 | 0 | 61.71 | 67.86 | 8 | 0
2020 | MISO_MO-IL_2_TVA_Transmission | MISO_MO-IL | TVA_Transmission | Internal | Summer | B4 | 100 | 4000 | 0 | 60.42 | 67.71 | 8 | 0
2020 | MISO_MO-IL_2_TVA_Transmission | MISO_MO-IL | TVA_Transmission | Internal | Summer | B5 | 200 | 4000 | 0 | 54.98 | 61.75 | 8 | 0
2020 | MISO_MO-IL_2_TVA_Transmission | MISO_MO-IL | TVA_Transmission | Internal | Summer | B6 | 300 | 4000 | 0 | 48.62 | 54.07 | 8 | 0
2020 | MISO_MO-IL_2_TVA_Transmission | MISO_MO-IL | TVA_Transmission | Internal | Summer | B7 | 400 | 4000 | 0 | 41.07 | 47.21 | 8 | 0
2020 | MISO_MO-IL_2_TVA_Transmission | MISO_MO-IL | TVA_Transmission | Internal | Summer | B8 | 500 | 4000 | 0 | 38.84 | 42.4 | 8 | 0
2020 | MISO_MO-IL_2_TVA_Transmission | MISO_MO-IL | TVA_Transmission | Internal | Summer | B9 | 800 | 4000 | 0 | 37.85 | 41.85 | 8 | 0
2020 | MISO_MO-IL_2_TVA_Transmission | MISO_MO-IL | TVA_Transmission | Internal | Summer | B10 | 1262 | 4000 | 0 | 36.21 | 38.61 | 8 | 0
2020 | MISO_MO-IL_2_TVA_Transmission | MISO_MO-IL | TVA_Transmission | Internal | Winter | B16 | 25 | 4000 | 0 | 53.81 | 59.54 | 8 | 0
2020 | MISO_MO-IL_2_TVA_Transmission | MISO_MO-IL | TVA_Transmission | Internal | Winter | B17 | 100 | 4000 | 0 | 48.26 | 50.68 | 8 | 0
2020 | MISO_MO-IL_2_TVA_Transmission | MISO_MO-IL | TVA_Transmission | Internal | Winter | B18 | 400 | 4000 | 0 | 43.53 | 46.71 | 8 | 0
2020 | MISO_MO-IL_2_TVA_Transmission | MISO_MO-IL | TVA_Transmission | Internal | Winter | B19 | 700 | 4000 | 0 | 41.1 | 44.8 | 8 | 0
2020 | MISO_MO-IL_2_TVA_Transmission | MISO_MO-IL | TVA_Transmission | Internal | Winter | B20 | 935 | 4000 | 0 | 38.58 | 42.66 | 8 | 0
2020 | MISO_W_2_IESO | MISO_W | IESO | Internal | Shoulder | B11 | 25 | 90 | 0 | 54.52 | 45.05 | 8 | 0
2020 | MISO_W_2_IESO | MISO_W | IESO | Internal | Shoulder | B12 | 200 | 90 | 0 | 46.53 | 37.06 | 8 | 0
2020 | MISO_W_2_IESO | MISO_W | IESO | Internal | Shoulder | B13 | 600 | 90 | 0 | 42.12 | 32.65 | 8 | 0
2020 | MISO_W_2_IESO | MISO_W | IESO | Internal | Shoulder | B14 | 900 | 90 | 0 | 41.08 | 32.01 | 8 | 0
2020 | MISO_W_2_IESO | MISO_W | IESO | Internal | Shoulder | B15 | 1203 | 90 | 0 | 39.03 | 32.01 | 8 | 0
2020 | MISO_W_2_IESO | MISO_W | IESO | Internal | Summer | B1 | 10 | 90 | 0 | 64.54 | 55.07 | 8 | 0
2020 | MISO_W_2_IESO | MISO_W | IESO | Internal | Summer | B2 | 25 | 90 | 0 | 64.11 | 54.64 | 8 | 0
2020 | MISO_W_2_IESO | MISO_W | IESO | Internal | Summer | B3 | 75 | 90 | 0 | 61.69 | 52.23 | 8 | 0
2020 | MISO_W_2_IESO | MISO_W | IESO | Internal | Summer | B4 | 100 | 90 | 0 | 60.41 | 50.94 | 8 | 0
2020 | MISO_W_2_IESO | MISO_W | IESO | Internal | Summer | B5 | 200 | 90 | 0 | 54.97 | 45.5 | 8 | 0
2020 | MISO_W_2_IESO | MISO_W | IESO | Internal | Summer | B6 | 300 | 90 | 0 | 48.61 | 39.14 | 8 | 0
2020 | MISO_W_2_IESO | MISO_W | IESO | Internal | Summer | B7 | 400 | 90 | 0 | 41.08 | 31.61 | 8 | 0
2020 | MISO_W_2_IESO | MISO_W | IESO | Internal | Summer | B8 | 500 | 90 | 0 | 38.85 | 29.38 | 8 | 0
2020 | MISO_W_2_IESO | MISO_W | IESO | Internal | Summer | B9 | 800 | 90 | 0 | 37.86 | 29.38 | 8 | 0
2020 | MISO_W_2_IESO | MISO_W | IESO | Internal | Summer | B10 | 1262 | 90 | 0 | 36.2 | 29.38 | 8 | 0
2020 | MISO_W_2_IESO | MISO_W | IESO | Internal | Winter | B16 | 25 | 90 | 0 | 53.8 | 44.33 | 8 | 0
2020 | MISO_W_2_IESO | MISO_W | IESO | Internal | Winter | B17 | 100 | 90 | 0 | 48.25 | 38.78 | 8 | 0
2020 | MISO_W_2_IESO | MISO_W | IESO | Internal | Winter | B18 | 400 | 90 | 0 | 43.53 | 36.21 | 8 | 0
2020 | MISO_W_2_IESO | MISO_W | IESO | Internal | Winter | B19 | 700 | 90 | 0 | 41.27 | 34.8 | 8 | 0
2020 | MISO_W_2_IESO | MISO_W | IESO | Internal | Winter | B20 | 935 | 90 | 0 | 38.7 | 34.8 | 8 | 0
2020 | MISO_W_2_MAPP_CA | MISO_W | MAPP_CA | Internal | Shoulder | B11 | 25 | 700 | 0 | 54.52 | 48.23 | 0.01 | 0
2020 | MISO_W_2_MAPP_CA | MISO_W | MAPP_CA | Internal | Shoulder | B12 | 200 | 700 | 0 | 46.53 | 46.52 | 0.01 | 0
2020 | MISO_W_2_MAPP_CA | MISO_W | MAPP_CA | Internal | Shoulder | B13 | 600 | 700 | 0 | 42.12 | 42.1 | 0.01 | 0
2020 | MISO_W_2_MAPP_CA | MISO_W | MAPP_CA | Internal | Shoulder | B14 | 900 | 700 | 700 | 41.08 | 42.1 | 0.01 | 1.01
2020 | MISO_W_2_MAPP_CA | MISO_W | MAPP_CA | Internal | Shoulder | B15 | 1203 | 700 | 700 | 39.03 | 42.1 | 0.01 | 3.06
2020 | MISO_W_2_MAPP_CA | MISO_W | MAPP_CA | Internal | Summer | B1 | 10 | 700 | 0 | 64.54 | 57.62 | 0.01 | 0
2020 | MISO_W_2_MAPP_CA | MISO_W | MAPP_CA | Internal | Summer | B2 | 25 | 700 | 0 | 64.11 | 61.64 | 0.01 | 0
2020 | MISO_W_2_MAPP_CA | MISO_W | MAPP_CA | Internal | Summer | B3 | 75 | 700 | 0 | 61.69 | 59.23 | 0.01 | 0
2020 | MISO_W_2_MAPP_CA | MISO_W | MAPP_CA | Internal | Summer | B4 | 100 | 700 | 0 | 60.41 | 57.94 | 0.01 | 0
2020 | MISO_W_2_MAPP_CA | MISO_W | MAPP_CA | Internal | Summer | B5 | 200 | 700 | 0 | 54.97 | 52.5 | 0.01 | 0
2020 | MISO_W_2_MAPP_CA | MISO_W | MAPP_CA | Internal | Summer | B6 | 300 | 700 | 0 | 48.61 | 48.23 | 0.01 | 0
2020 | MISO_W_2_MAPP_CA | MISO_W | MAPP_CA | Internal | Summer | B7 | 400 | 700 | 0 | 41.08 | 41.07 | 0.01 | 0
2020 | MISO_W_2_MAPP_CA | MISO_W | MAPP_CA | Internal | Summer | B8 | 500 | 700 | 700 | 38.85 | 39.08 | 0.01 | 0.21
2020 | MISO_W_2_MAPP_CA | MISO_W | MAPP_CA | Internal | Summer | B9 | 800 | 700 | 700 | 37.86 | 39.08 | 0.01 | 1.2
2020 | MISO_W_2_MAPP_CA | MISO_W | MAPP_CA | Internal | Summer | B10 | 1262 | 700 | 700 | 36.2 | 39.08 | 0.01 | 2.87
2020 | MISO_W_2_MAPP_CA | MISO_W | MAPP_CA | Internal | Winter | B16 | 25 | 700 | 0 | 53.8 | 53.79 | 0.01 | 0
2020 | MISO_W_2_MAPP_CA | MISO_W | MAPP_CA | Internal | Winter | B17 | 100 | 700 | 0 | 48.25 | 48.23 | 0.01 | 0
2020 | MISO_W_2_MAPP_CA | MISO_W | MAPP_CA | Internal | Winter | B18 | 400 | 700 | 243.51 | 43.53 | 43.54 | 0.01 | 0
2020 | MISO_W_2_MAPP_CA | MISO_W | MAPP_CA | Internal | Winter | B19 | 700 | 700 | 700 | 41.27 | 41.8 | 0.01 | 0.51
2020 | MISO_W_2_MAPP_CA | MISO_W | MAPP_CA | Internal | Winter | B20 | 935 | 700 | 2492.16 | 38.7 | 41.8 | 0.01 | 3.08
2020 | MISO_W_2_MISO_MO-IL | MISO_W | MISO_MO-IL | Internal | Shoulder | B11 | 25 | 3800 | 4389.74 | 54.52 | 54.54 | 0.01 | 0.01
2020 | MISO_W_2_MISO_MO-IL | MISO_W | MISO_MO-IL | Internal | Shoulder | B12 | 200 | 3800 | 1691.13 | 46.53 | 46.54 | 0.01 | 0
2020 | MISO_W_2_MISO_MO-IL | MISO_W | MISO_MO-IL | Internal | Shoulder | B13 | 600 | 3800 | 1345.61 | 42.12 | 42.13 | 0.01 | 0
2020 | MISO_W_2_MISO_MO-IL | MISO_W | MISO_MO-IL | Internal | Shoulder | B14 | 900 | 3800 | 0 | 41.08 | 41.07 | 0.01 | 0
2020 | MISO_W_2_MISO_MO-IL | MISO_W | MISO_MO-IL | Internal | Shoulder | B15 | 1203 | 3800 | 0 | 39.03 | 39.03 | 0.01 | 0
2020 | MISO_W_2_MISO_MO-IL | MISO_W | MISO_MO-IL | Internal | Summer | B1 | 10 | 3800 | 398.65 | 64.54 | 64.55 | 0.01 | 0
2020 | MISO_W_2_MISO_MO-IL | MISO_W | MISO_MO-IL | Internal | Summer | B2 | 25 | 3800 | 495.98 | 64.11 | 64.12 | 0.01 | 0
2020 | MISO_W_2_MISO_MO-IL | MISO_W | MISO_MO-IL | Internal | Summer | B3 | 75 | 3800 | 469.64 | 61.69 | 61.71 | 0.01 | 0
2020 | MISO_W_2_MISO_MO-IL | MISO_W | MISO_MO-IL | Internal | Summer | B4 | 100 | 3800 | 1826.71 | 60.41 | 60.42 | 0.01 | 0
2020 | MISO_W_2_MISO_MO-IL | MISO_W | MISO_MO-IL | Internal | Summer | B5 | 200 | 3800 | 1932.53 | 54.97 | 54.98 | 0.01 | 0
2020 | MISO_W_2_MISO_MO-IL | MISO_W | MISO_MO-IL | Internal | Summer | B6 | 300 | 3800 | 891.48 | 48.61 | 48.62 | 0.01 | 0
2020 | MISO_W_2_MISO_MO-IL | MISO_W | MISO_MO-IL | Internal | Summer | B7 | 400 | 3800 | 0 | 41.08 | 41.07 | 0.01 | 0
2020 | MISO_W_2_MISO_MO-IL | MISO_W | MISO_MO-IL | Internal | Summer | B8 | 500 | 3800 | 0 | 38.85 | 38.84 | 0.01 | 0
2020 | MISO_W_2_MISO_MO-IL | MISO_W | MISO_MO-IL | Internal | Summer | B9 | 800 | 3800 | 0 | 37.86 | 37.85 | 0.01 | 0
2020 | MISO_W_2_MISO_MO-IL | MISO_W | MISO_MO-IL | Internal | Summer | B10 | 1262 | 3800 | 853.9 | 36.2 | 36.21 | 0.01 | 0
2020 | MISO_W_2_MISO_MO-IL | MISO_W | MISO_MO-IL | Internal | Winter | B16 | 25 | 3800 | 1433.49 | 53.8 | 53.81 | 0.01 | 0
2020 | MISO_W_2_MISO_MO-IL | MISO_W | MISO_MO-IL | Internal | Winter | B17 | 100 | 3800 | 38.67 | 48.25 | 48.26 | 0.01 | 0
2020 | MISO_W_2_MISO_MO-IL | MISO_W | MISO_MO-IL | Internal | Winter | B18 | 400 | 3800 | 0 | 43.53 | 43.53 | 0.01 | 0
2020 | MISO_W_2_MISO_MO-IL | MISO_W | MISO_MO-IL | Internal | Winter | B19 | 700 | 3800 | 0 | 41.27 | 41.1 | 0.01 | 0
2020 | MISO_W_2_MISO_MO-IL | MISO_W | MISO_MO-IL | Internal | Winter | B20 | 935 | 3800 | 0 | 38.7 | 38.58 | 0.01 | 0
2020 | MISO_W_2_MISO_WUMS | MISO_W | MISO_WUMS | Internal | Shoulder | B11 | 25 | 1629 | 0 | 54.52 | 54.51 | 0.01 | 0
2020 | MISO_W_2_MISO_WUMS | MISO_W | MISO_WUMS | Internal | Shoulder | B12 | 200 | 1629 | 0 | 46.53 | 46.53 | 0.01 | 0
2020 | MISO_W_2_MISO_WUMS | MISO_W | MISO_WUMS | Internal | Shoulder | B13 | 600 | 1629 | 0 | 42.12 | 42.12 | 0.01 | 0
2020 | MISO_W_2_MISO_WUMS | MISO_W | MISO_WUMS | Internal | Shoulder | B14 | 900 | 1629 | 0 | 41.08 | 41.07 | 0.01 | 0
2020 | MISO_W_2_MISO_WUMS | MISO_W | MISO_WUMS | Internal | Shoulder | B15 | 1203 | 1629 | 0 | 39.03 | 39 | 0.01 | 0
2020 | MISO_W_2_MISO_WUMS | MISO_W | MISO_WUMS | Internal | Summer | B1 | 10 | 1629 | 0 | 64.54 | 64.12 | 0.01 | 0
2020 | MISO_W_2_MISO_WUMS | MISO_W | MISO_WUMS | Internal | Summer | B2 | 25 | 1629 | 0 | 64.11 | 63.96 | 0.01 | 0
2020 | MISO_W_2_MISO_WUMS | MISO_W | MISO_WUMS | Internal | Summer | B3 | 75 | 1629 | 0 | 61.69 | 60.4 | 0.01 | 0
2020 | MISO_W_2_MISO_WUMS | MISO_W | MISO_WUMS | Internal | Summer | B4 | 100 | 1629 | 0 | 60.41 | 60.4 | 0.01 | 0
2020 | MISO_W_2_MISO_WUMS | MISO_W | MISO_WUMS | Internal | Summer | B5 | 200 | 1629 | 761.34 | 54.97 | 54.98 | 0.01 | 0
2020 | MISO_W_2_MISO_WUMS | MISO_W | MISO_WUMS | Internal | Summer | B6 | 300 | 1629 | 240.04 | 48.61 | 48.62 | 0.01 | 0
2020 | MISO_W_2_MISO_WUMS | MISO_W | MISO_WUMS | Internal | Summer | B7 | 400 | 1629 | 157.01 | 41.08 | 41.09 | 0.01 | 0
2020 | MISO_W_2_MISO_WUMS | MISO_W | MISO_WUMS | Internal | Summer | B8 | 500 | 1629 | 874.1 | 38.85 | 38.86 | 0.01 | 0
2020 | MISO_W_2_MISO_WUMS | MISO_W | MISO_WUMS | Internal | Summer | B9 | 800 | 1629 | 517.61 | 37.86 | 37.87 | 0.01 | 0
2020 | MISO_W_2_MISO_WUMS | MISO_W | MISO_WUMS | Internal | Summer | B10 | 1262 | 1629 | 130.34 | 36.2 | 36.21 | 0.01 | 0
2020 | MISO_W_2_MISO_WUMS | MISO_W | MISO_WUMS | Internal | Winter | B16 | 25 | 1629 | 0.02 | 53.8 | 53.81 | 0.01 | 0
2020 | MISO_W_2_MISO_WUMS | MISO_W | MISO_WUMS | Internal | Winter | B17 | 100 | 1629 | 0 | 48.25 | 48.25 | 0.01 | 0
2020 | MISO_W_2_MISO_WUMS | MISO_W | MISO_WUMS | Internal | Winter | B18 | 400 | 1629 | 0 | 43.53 | 43.53 | 0.01 | 0
2020 | MISO_W_2_MISO_WUMS | MISO_W | MISO_WUMS | Internal | Winter | B19 | 700 | 1629 | 0 | 41.27 | 41.26 | 0.01 | 0
2020 | MISO_W_2_MISO_WUMS | MISO_W | MISO_WUMS | Internal | Winter | B20 | 935 | 1629 | 149.34 | 38.7 | 38.72 | 0.01 | 0
2020 | MISO_W_2_NE | MISO_W | NE | Internal | Shoulder | B11 | 25 | 2800 | 0 | 54.52 | 60.1 | 7 | 0
2020 | MISO_W_2_NE | MISO_W | NE | Internal | Shoulder | B12 | 200 | 2800 | 0 | 46.53 | 43.38 | 7 | 0
2020 | MISO_W_2_NE | MISO_W | NE | Internal | Shoulder | B13 | 600 | 2800 | 0 | 42.12 | 41.73 | 7 | 0
2020 | MISO_W_2_NE | MISO_W | NE | Internal | Shoulder | B14 | 900 | 2800 | 0 | 41.08 | 39.22 | 7 | 0
2020 | MISO_W_2_NE | MISO_W | NE | Internal | Shoulder | B15 | 1203 | 2800 | 0 | 39.03 | 35.66 | 7 | 0
2020 | MISO_W_2_NE | MISO_W | NE | Internal | Summer | B1 | 10 | 2800 | 0 | 64.54 | 60.97 | 7 | 0
2020 | MISO_W_2_NE | MISO_W | NE | Internal | Summer | B2 | 25 | 2800 | 0 | 64.11 | 62.86 | 7 | 0
2020 | MISO_W_2_NE | MISO_W | NE | Internal | Summer | B3 | 75 | 2800 | 0 | 61.69 | 62.86 | 7 | 0
2020 | MISO_W_2_NE | MISO_W | NE | Internal | Summer | B4 | 100 | 2800 | 0 | 60.41 | 60.86 | 7 | 0
2020 | MISO_W_2_NE | MISO_W | NE | Internal | Summer | B5 | 200 | 2800 | 0 | 54.97 | 60.81 | 7 | 0
2020 | MISO_W_2_NE | MISO_W | NE | Internal | Summer | B6 | 300 | 2800 | 0 | 48.61 | 54.19 | 7 | 0
2020 | MISO_W_2_NE | MISO_W | NE | Internal | Summer | B7 | 400 | 2800 | 0 | 41.08 | 44.76 | 7 | 0
2020 | MISO_W_2_NE | MISO_W | NE | Internal | Summer | B8 | 500 | 2800 | 0 | 38.85 | 38.85 | 7 | 0
2020 | MISO_W_2_NE | MISO_W | NE | Internal | Summer | B9 | 800 | 2800 | 0 | 37.86 | 37.8 | 7 | 0
2020 | MISO_W_2_NE | MISO_W | NE | Internal | Summer | B10 | 1262 | 2800 | 0 | 36.2 | 36.7 | 7 | 0
2020 | MISO_W_2_NE | MISO_W | NE | Internal | Winter | B16 | 25 | 2800 | 0 | 53.8 | 50.83 | 7 | 0
2020 | MISO_W_2_NE | MISO_W | NE | Internal | Winter | B17 | 100 | 2800 | 0 | 48.25 | 43.25 | 7 | 0
2020 | MISO_W_2_NE | MISO_W | NE | Internal | Winter | B18 | 400 | 2800 | 0 | 43.53 | 41.87 | 7 | 0
2020 | MISO_W_2_NE | MISO_W | NE | Internal | Winter | B19 | 700 | 2800 | 0 | 41.27 | 38.85 | 7 | 0
2020 | MISO_W_2_NE | MISO_W | NE | Internal | Winter | B20 | 935 | 2800 | 0 | 38.7 | 36.51 | 7 | 0
2020 | MISO_W_2_PJM_ROR | MISO_W | PJM_ROR | Internal | Shoulder | B11 | 25 | 773 | 0 | 54.52 | 52.55 | 2 | 0
2020 | MISO_W_2_PJM_ROR | MISO_W | PJM_ROR | Internal | Shoulder | B12 | 200 | 773 | 248.34 | 46.53 | 48.53 | 2 | 0
2020 | MISO_W_2_PJM_ROR | MISO_W | PJM_ROR | Internal | Shoulder | B13 | 600 | 773 | 0 | 42.12 | 43.04 | 2 | 0
2020 | MISO_W_2_PJM_ROR | MISO_W | PJM_ROR | Internal | Shoulder | B14 | 900 | 773 | 0 | 41.08 | 41.47 | 2 | 0
2020 | MISO_W_2_PJM_ROR | MISO_W | PJM_ROR | Internal | Shoulder | B15 | 1203 | 773 | 0 | 39.03 | 37.64 | 2 | 0
2020 | MISO_W_2_PJM_ROR | MISO_W | PJM_ROR | Internal | Summer | B1 | 10 | 773 | 1532.38 | 64.54 | 66.55 | 2 | 0.01
2020 | MISO_W_2_PJM_ROR | MISO_W | PJM_ROR | Internal | Summer | B2 | 25 | 773 | 1842.68 | 64.11 | 66.12 | 2 | 0.01
2020 | MISO_W_2_PJM_ROR | MISO_W | PJM_ROR | Internal | Summer | B3 | 75 | 773 | 0 | 61.69 | 61.86 | 2 | 0
2020 | MISO_W_2_PJM_ROR | MISO_W | PJM_ROR | Internal | Summer | B4 | 100 | 773 | 0 | 60.41 | 61.71 | 2 | 0
2020 | MISO_W_2_PJM_ROR | MISO_W | PJM_ROR | Internal | Summer | B5 | 200 | 773 | 222.21 | 54.97 | 56.97 | 2 | 0
2020 | MISO_W_2_PJM_ROR | MISO_W | PJM_ROR | Internal | Summer | B6 | 300 | 773 | 0 | 48.61 | 50.29 | 2 | 0
2020 | MISO_W_2_PJM_ROR | MISO_W | PJM_ROR | Internal | Summer | B7 | 400 | 773 | 0 | 41.08 | 42.4 | 2 | 0
2020 | MISO_W_2_PJM_ROR | MISO_W | PJM_ROR | Internal | Summer | B8 | 500 | 773 | 0 | 38.85 | 38.05 | 2 | 0
2020 | MISO_W_2_PJM_ROR | MISO_W | PJM_ROR | Internal | Summer | B9 | 800 | 773 | 0 | 37.86 | 37.34 | 2 | 0
2020 | MISO_W_2_PJM_ROR | MISO_W | PJM_ROR | Internal | Summer | B10 | 1262 | 773 | 0 | 36.2 | 35.12 | 2 | 0
2020 | MISO_W_2_PJM_ROR | MISO_W | PJM_ROR | Internal | Winter | B16 | 25 | 773 | 4488.24 | 53.8 | 55.81 | 2 | 0.01
2020 | MISO_W_2_PJM_ROR | MISO_W | PJM_ROR | Internal | Winter | B17 | 100 | 773 | 2736.11 | 48.25 | 50.25 | 2 | 0.01
2020 | MISO_W_2_PJM_ROR | MISO_W | PJM_ROR | Internal | Winter | B18 | 400 | 773 | 39.06 | 43.53 | 45.53 | 2 | 0
2020 | MISO_W_2_PJM_ROR | MISO_W | PJM_ROR | Internal | Winter | B19 | 700 | 773 | 0 | 41.27 | 42.74 | 2 | 0
2020 | MISO_W_2_PJM_ROR | MISO_W | PJM_ROR | Internal | Winter | B20 | 935 | 773 | 0 | 38.7 | 38.98 | 2 | 0
2020 | MISO_W_2_SPP_N | MISO_W | SPP_N | Internal | Shoulder | B11 | 25 | 3200 | 203.06 | 54.52 | 61.52 | 7 | 0
2020 | MISO_W_2_SPP_N | MISO_W | SPP_N | Internal | Shoulder | B12 | 200 | 3200 | 0 | 46.53 | 43.8 | 7 | 0
2020 | MISO_W_2_SPP_N | MISO_W | SPP_N | Internal | Shoulder | B13 | 600 | 3200 | 0 | 42.12 | 41.75 | 7 | 0
2020 | MISO_W_2_SPP_N | MISO_W | SPP_N | Internal | Shoulder | B14 | 900 | 3200 | 0 | 41.08 | 40.55 | 7 | 0
2020 | MISO_W_2_SPP_N | MISO_W | SPP_N | Internal | Shoulder | B15 | 1203 | 3200 | 0 | 39.03 | 37.07 | 7 | 0
2020 | MISO_W_2_SPP_N | MISO_W | SPP_N | Internal | Summer | B1 | 10 | 3200 | 0 | 64.54 | 60.99 | 7 | 0
2020 | MISO_W_2_SPP_N | MISO_W | SPP_N | Internal | Summer | B2 | 25 | 3200 | 0 | 64.11 | 62.87 | 7 | 0
2020 | MISO_W_2_SPP_N | MISO_W | SPP_N | Internal | Summer | B3 | 75 | 3200 | 0 | 61.69 | 62.87 | 7 | 0
2020 | MISO_W_2_SPP_N | MISO_W | SPP_N | Internal | Summer | B4 | 100 | 3200 | 0 | 60.41 | 60.88 | 7 | 0
2020 | MISO_W_2_SPP_N | MISO_W | SPP_N | Internal | Summer | B5 | 200 | 3200 | 0 | 54.97 | 60.82 | 7 | 0
2020 | MISO_W_2_SPP_N | MISO_W | SPP_N | Internal | Summer | B6 | 300 | 3200 | 2017.91 | 48.61 | 55.61 | 7 | 0
2020 | MISO_W_2_SPP_N | MISO_W | SPP_N | Internal | Summer | B7 | 400 | 3200 | 0 | 41.08 | 46.18 | 7 | 0
2020 | MISO_W_2_SPP_N | MISO_W | SPP_N | Internal | Summer | B8 | 500 | 3200 | 0 | 38.85 | 40.27 | 7 | 0
2020 | MISO_W_2_SPP_N | MISO_W | SPP_N | Internal | Summer | B9 | 800 | 3200 | 0 | 37.86 | 39.21 | 7 | 0
2020 | MISO_W_2_SPP_N | MISO_W | SPP_N | Internal | Summer | B10 | 1262 | 3200 | 0 | 36.2 | 38.11 | 7 | 0
2020 | MISO_W_2_SPP_N | MISO_W | SPP_N | Internal | Winter | B16 | 25 | 3200 | 0 | 53.8 | 52.24 | 7 | 0
2020 | MISO_W_2_SPP_N | MISO_W | SPP_N | Internal | Winter | B17 | 100 | 3200 | 0 | 48.25 | 43.31 | 7 | 0
2020 | MISO_W_2_SPP_N | MISO_W | SPP_N | Internal | Winter | B18 | 400 | 3200 | 0 | 43.53 | 43.28 | 7 | 0
2020 | MISO_W_2_SPP_N | MISO_W | SPP_N | Internal | Winter | B19 | 700 | 3200 | 0 | 41.27 | 39.77 | 7 | 0
2020 | MISO_W_2_SPP_N | MISO_W | SPP_N | Internal | Winter | B20 | 935 | 3200 | 0 | 38.7 | 37.92 | 7 | 0
2020 | MISO_WUMS_2_MISO_MI | MISO_WUMS | MISO_MI | Internal | Shoulder | B11 | 25 | 99 | 0 | 54.51 | 54.39 | 0.01 | 0
2020 | MISO_WUMS_2_MISO_MI | MISO_WUMS | MISO_MI | Internal | Shoulder | B12 | 200 | 99 | 41.37 | 46.53 | 46.54 | 0.01 | 0
2020 | MISO_WUMS_2_MISO_MI | MISO_WUMS | MISO_MI | Internal | Shoulder | B13 | 600 | 99 | 97.07 | 42.12 | 42.13 | 0.01 | 0
2020 | MISO_WUMS_2_MISO_MI | MISO_WUMS | MISO_MI | Internal | Shoulder | B14 | 900 | 99 | 0 | 41.07 | 41.04 | 0.01 | 0
2020 | MISO_WUMS_2_MISO_MI | MISO_WUMS | MISO_MI | Internal | Shoulder | B15 | 1203 | 99 | 14.85 | 39 | 39.01 | 0.01 | 0
2020 | MISO_WUMS_2_MISO_MI | MISO_WUMS | MISO_MI | Internal | Summer | B1 | 10 | 99 | 2542.58 | 64.12 | 64.33 | 0.01 | 0.2
2020 | MISO_WUMS_2_MISO_MI | MISO_WUMS | MISO_MI | Internal | Summer | B2 | 25 | 99 | 99 | 63.96 | 64.12 | 0.01 | 0.14
2020 | MISO_WUMS_2_MISO_MI | MISO_WUMS | MISO_MI | Internal | Summer | B3 | 75 | 99 | 1875.41 | 60.4 | 60.61 | 0.01 | 0.2
2020 | MISO_WUMS_2_MISO_MI | MISO_WUMS | MISO_MI | Internal | Summer | B4 | 100 | 99 | 0 | 60.4 | 60.26 | 0.01 | 0
2020 | MISO_WUMS_2_MISO_MI | MISO_WUMS | MISO_MI | Internal | Summer | B5 | 200 | 99 | 0 | 54.98 | 54.98 | 0.01 | 0
2020 | MISO_WUMS_2_MISO_MI | MISO_WUMS | MISO_MI | Internal | Summer | B6 | 300 | 99 | 0 | 48.62 | 48.61 | 0.01 | 0
2020 | MISO_WUMS_2_MISO_MI | MISO_WUMS | MISO_MI | Internal | Summer | B7 | 400 | 99 | 0 | 41.09 | 41.08 | 0.01 | 0
2020 | MISO_WUMS_2_MISO_MI | MISO_WUMS | MISO_MI | Internal | Summer | B8 | 500 | 99 | 0 | 38.86 | 38.84 | 0.01 | 0
2020 | MISO_WUMS_2_MISO_MI | MISO_WUMS | MISO_MI | Internal | Summer | B9 | 800 | 99 | 0 | 37.87 | 37.85 | 0.01 | 0
2020 | MISO_WUMS_2_MISO_MI | MISO_WUMS | MISO_MI | Internal | Summer | B10 | 1262 | 99 | 99 | 36.21 | 36.23 | 0.01 | 0.01
2020 | MISO_WUMS_2_MISO_MI | MISO_WUMS | MISO_MI | Internal | Winter | B16 | 25 | 99 | 0 | 53.81 | 53.81 | 0.01 | 0
2020 | MISO_WUMS_2_MISO_MI | MISO_WUMS | MISO_MI | Internal | Winter | B17 | 100 | 99 | 0 | 48.25 | 48.26 | 0.01 | 0
2020 | MISO_WUMS_2_MISO_MI | MISO_WUMS | MISO_MI | Internal | Winter | B18 | 400 | 99 | 0 | 43.53 | 43.53 | 0.01 | 0
2020 | MISO_WUMS_2_MISO_MI | MISO_WUMS | MISO_MI | Internal | Winter | B19 | 700 | 99 | 0 | 41.26 | 41.12 | 0.01 | 0
2020 | MISO_WUMS_2_MISO_MI | MISO_WUMS | MISO_MI | Internal | Winter | B20 | 935 | 99 | 0 | 38.72 | 38.58 | 0.01 | 0
2020 | MISO_WUMS_2_MISO_W | MISO_WUMS | MISO_W | Internal | Shoulder | B11 | 25 | 1137 | 178.5 | 54.51 | 54.52 | 0.01 | 0
2020 | MISO_WUMS_2_MISO_W | MISO_WUMS | MISO_W | Internal | Shoulder | B12 | 200 | 1137 | 0 | 46.53 | 46.53 | 0.01 | 0
2020 | MISO_WUMS_2_MISO_W | MISO_WUMS | MISO_W | Internal | Shoulder | B13 | 600 | 1137 | 0 | 42.12 | 42.12 | 0.01 | 0
2020 | MISO_WUMS_2_MISO_W | MISO_WUMS | MISO_W | Internal | Shoulder | B14 | 900 | 1137 | 719.09 | 41.07 | 41.08 | 0.01 | 0
2020 | MISO_WUMS_2_MISO_W | MISO_WUMS | MISO_W | Internal | Shoulder | B15 | 1203 | 1137 | 1137 | 39 | 39.03 | 0.01 | 0.02
2020 | MISO_WUMS_2_MISO_W | MISO_WUMS | MISO_W | Internal | Summer | B1 | 10 | 1137 | 1137 | 64.12 | 64.54 | 0.01 | 0.41
2020 | MISO_WUMS_2_MISO_W | MISO_WUMS | MISO_W | Internal | Summer | B2 | 25 | 1137 | 1137 | 63.96 | 64.11 | 0.01 | 0.13
2020 | MISO_WUMS_2_MISO_W | MISO_WUMS | MISO_W | Internal | Summer | B3 | 75 | 1137 | 1137 | 60.4 | 61.69 | 0.01 | 1.29
2020 | MISO_WUMS_2_MISO_W | MISO_WUMS | MISO_W | Internal | Summer | B4 | 100 | 1137 | 439.16 | 60.4 | 60.41 | 0.01 | 0
2020 | MISO_WUMS_2_MISO_W | MISO_WUMS | MISO_W | Internal | Summer | B5 | 200 | 1137 | 0 | 54.98 | 54.97 | 0.01 | 0
2020 | MISO_WUMS_2_MISO_W | MISO_WUMS | MISO_W | Internal | Summer | B6 | 300 | 1137 | 0 | 48.62 | 48.61 | 0.01 | 0
2020 | MISO_WUMS_2_MISO_W | MISO_WUMS | MISO_W | Internal | Summer | B7 | 400 | 1137 | 0 | 41.09 | 41.08 | 0.01 | 0
2020 | MISO_WUMS_2_MISO_W | MISO_WUMS | MISO_W | Internal | Summer | B8 | 500 | 1137 | 0 | 38.86 | 38.85 | 0.01 | 0
2020 | MISO_WUMS_2_MISO_W | MISO_WUMS | MISO_W | Internal | Summer | B9 | 800 | 1137 | 0 | 37.87 | 37.86 | 0.01 | 0
2020 | MISO_WUMS_2_MISO_W | MISO_WUMS | MISO_W | Internal | Summer | B10 | 1262 | 1137 | 0 | 36.21 | 36.2 | 0.01 | 0
2020 | MISO_WUMS_2_MISO_W | MISO_WUMS | MISO_W | Internal | Winter | B16 | 25 | 1137 | 0 | 53.81 | 53.8 | 0.01 | 0
2020 | MISO_WUMS_2_MISO_W | MISO_WUMS | MISO_W | Internal | Winter | B17 | 100 | 1137 | 0 | 48.25 | 48.25 | 0.01 | 0
2020 | MISO_WUMS_2_MISO_W | MISO_WUMS | MISO_W | Internal | Winter | B18 | 400 | 1137 | 0 | 43.53 | 43.53 | 0.01 | 0
2020 | MISO_WUMS_2_MISO_W | MISO_WUMS | MISO_W | Internal | Winter | B19 | 700 | 1137 | 1046.06 | 41.26 | 41.27 | 0.01 | 0
2020 | MISO_WUMS_2_MISO_W | MISO_WUMS | MISO_W | Internal | Winter | B20 | 935 | 1137 | 0 | 38.72 | 38.7 | 0.01 | 0
2020 | MISO_WUMS_2_PJM_ROR | MISO_WUMS | PJM_ROR | Internal | Shoulder | B11 | 25 | 1600 | 0 | 54.51 | 52.55 | 2 | 0
2020 | MISO_WUMS_2_PJM_ROR | MISO_WUMS | PJM_ROR | Internal | Shoulder | B12 | 200 | 1600 | 180.52 | 46.53 | 48.53 | 2 | 0
2020 | MISO_WUMS_2_PJM_ROR | MISO_WUMS | PJM_ROR | Internal | Shoulder | B13 | 600 | 1600 | 0 | 42.12 | 43.04 | 2 | 0
2020 | MISO_WUMS_2_PJM_ROR | MISO_WUMS | PJM_ROR | Internal | Shoulder | B14 | 900 | 1600 | 0 | 41.07 | 41.47 | 2 | 0
2020 | MISO_WUMS_2_PJM_ROR | MISO_WUMS | PJM_ROR | Internal | Shoulder | B15 | 1203 | 1600 | 0 | 39 | 37.64 | 2 | 0
2020 | MISO_WUMS_2_PJM_ROR | MISO_WUMS | PJM_ROR | Internal | Summer | B1 | 10 | 1600 | 1600 | 64.12 | 66.55 | 2 | 0.43
2020 | MISO_WUMS_2_PJM_ROR | MISO_WUMS | PJM_ROR | Internal | Summer | B2 | 25 | 1600 | 1600 | 63.96 | 66.12 | 2 | 0.15
2020 | MISO_WUMS_2_PJM_ROR | MISO_WUMS | PJM_ROR | Internal | Summer | B3 | 75 | 1600 | 0 | 60.4 | 61.86 | 2 | 0
2020 | MISO_WUMS_2_PJM_ROR | MISO_WUMS | PJM_ROR | Internal | Summer | B4 | 100 | 1600 | 0 | 60.4 | 61.71 | 2 | 0
2020 | MISO_WUMS_2_PJM_ROR | MISO_WUMS | PJM_ROR | Internal | Summer | B5 | 200 | 1600 | 0 | 54.98 | 56.97 | 2 | 0
2020 | MISO_WUMS_2_PJM_ROR | MISO_WUMS | PJM_ROR | Internal | Summer | B6 | 300 | 1600 | 0 | 48.62 | 50.29 | 2 | 0
2020 | MISO_WUMS_2_PJM_ROR | MISO_WUMS | PJM_ROR | Internal | Summer | B7 | 400 | 1600 | 0 | 41.09 | 42.4 | 2 | 0
2020 | MISO_WUMS_2_PJM_ROR | MISO_WUMS | PJM_ROR | Internal | Summer | B8 | 500 | 1600 | 0 | 38.86 | 38.05 | 2 | 0
2020 | MISO_WUMS_2_PJM_ROR | MISO_WUMS | PJM_ROR | Internal | Summer | B9 | 800 | 1600 | 0 | 37.87 | 37.34 | 2 | 0
2020 | MISO_WUMS_2_PJM_ROR | MISO_WUMS | PJM_ROR | Internal | Summer | B10 | 1262 | 1600 | 0 | 36.21 | 35.12 | 2 | 0
2020 | MISO_WUMS_2_PJM_ROR | MISO_WUMS | PJM_ROR | Internal | Winter | B16 | 25 | 1600 | 31.29 | 53.81 | 55.81 | 2 | 0
2020 | MISO_WUMS_2_PJM_ROR | MISO_WUMS | PJM_ROR | Internal | Winter | B17 | 100 | 1600 | 339.55 | 48.25 | 50.25 | 2 | 0
2020 | MISO_WUMS_2_PJM_ROR | MISO_WUMS | PJM_ROR | Internal | Winter | B18 | 400 | 1600 | 77.79 | 43.53 | 45.53 | 2 | 0
2020 | MISO_WUMS_2_PJM_ROR | MISO_WUMS | PJM_ROR | Internal | Winter | B19 | 700 | 1600 | 0 | 41.26 | 42.74 | 2 | 0
2020 | MISO_WUMS_2_PJM_ROR | MISO_WUMS | PJM_ROR | Internal | Winter | B20 | 935 | 1600 | 0 | 38.72 | 38.98 | 2 | 0
2020 | NE_2_MISO_W | NE | MISO_W | Internal | Shoulder | B11 | 25 | 1600 | 0 | 60.1 | 54.52 | 5 | 0
2020 | NE_2_MISO_W | NE | MISO_W | Internal | Shoulder | B12 | 200 | 1600 | 0 | 43.38 | 46.53 | 5 | 0
2020 | NE_2_MISO_W | NE | MISO_W | Internal | Shoulder | B13 | 600 | 1600 | 0 | 41.73 | 42.12 | 5 | 0
2020 | NE_2_MISO_W | NE | MISO_W | Internal | Shoulder | B14 | 900 | 1600 | 0 | 39.22 | 41.08 | 5 | 0
2020 | NE_2_MISO_W | NE | MISO_W | Internal | Shoulder | B15 | 1203 | 1600 | 0 | 35.66 | 39.03 | 5 | 0
2020 | NE_2_MISO_W | NE | MISO_W | Internal | Summer | B1 | 10 | 1600 | 0 | 60.97 | 64.54 | 5 | 0
2020 | NE_2_MISO_W | NE | MISO_W | Internal | Summer | B2 | 25 | 1600 | 0 | 62.86 | 64.11 | 5 | 0
2020 | NE_2_MISO_W | NE | MISO_W | Internal | Summer | B3 | 75 | 1600 | 0 | 62.86 | 61.69 | 5 | 0
2020 | NE_2_MISO_W | NE | MISO_W | Internal | Summer | B4 | 100 | 1600 | 0 | 60.86 | 60.41 | 5 | 0
2020 | NE_2_MISO_W | NE | MISO_W | Internal | Summer | B5 | 200 | 1600 | 0 | 60.81 | 54.97 | 5 | 0
2020 | NE_2_MISO_W | NE | MISO_W | Internal | Summer | B6 | 300 | 1600 | 0 | 54.19 | 48.61 | 5 | 0
2020 | NE_2_MISO_W | NE | MISO_W | Internal | Summer | B7 | 400 | 1600 | 0 | 44.76 | 41.08 | 5 | 0
2020 | NE_2_MISO_W | NE | MISO_W | Internal | Summer | B8 | 500 | 1600 | 0 | 38.85 | 38.85 | 5 | 0
2020 | NE_2_MISO_W | NE | MISO_W | Internal | Summer | B9 | 800 | 1600 | 0 | 37.8 | 37.86 | 5 | 0
2020 | NE_2_MISO_W | NE | MISO_W | Internal | Summer | B10 | 1262 | 1600 | 0 | 36.7 | 36.2 | 5 | 0
2020 | NE_2_MISO_W | NE | MISO_W | Internal | Winter | B16 | 25 | 1600 | 0 | 50.83 | 53.8 | 5 | 0
2020 | NE_2_MISO_W | NE | MISO_W | Internal | Winter | B17 | 100 | 1600 | 502.11 | 43.25 | 48.25 | 5 | 0
2020 | NE_2_MISO_W | NE | MISO_W | Internal | Winter | B18 | 400 | 1600 | 0 | 41.87 | 43.53 | 5 | 0
2020 | NE_2_MISO_W | NE | MISO_W | Internal | Winter | B19 | 700 | 1600 | 0 | 38.85 | 41.27 | 5 | 0
2020 | NE_2_MISO_W | NE | MISO_W | Internal | Winter | B20 | 935 | 1600 | 0 | 36.51 | 38.7 | 5 | 0
2020 | NE_2_SPP_N | NE | SPP_N | Internal | Shoulder | B11 | 25 | 1800 | 2512.85 | 60.1 | 61.52 | 0.01 | 1.4
2020 | NE_2_SPP_N | NE | SPP_N | Internal | Shoulder | B12 | 200 | 1800 | 1800 | 43.38 | 43.8 | 0.01 | 0.42
2020 | NE_2_SPP_N | NE | SPP_N | Internal | Shoulder | B13 | 600 | 1800 | 1775.36 | 41.73 | 41.75 | 0.01 | 0
2020 | NE_2_SPP_N | NE | SPP_N | Internal | Shoulder | B14 | 900 | 1800 | 1800 | 39.22 | 40.55 | 0.01 | 1.31
2020 | NE_2_SPP_N | NE | SPP_N | Internal | Shoulder | B15 | 1203 | 1800 | 2349.94 | 35.66 | 37.07 | 0.01 | 1.4
2020 | NE_2_SPP_N | NE | SPP_N | Internal | Summer | B1 | 10 | 1800 | 290.13 | 60.97 | 60.99 | 0.01 | 0
2020 | NE_2_SPP_N | NE | SPP_N | Internal | Summer | B2 | 25 | 1800 | 1022.81 | 62.86 | 62.87 | 0.01 | 0
2020 | NE_2_SPP_N | NE | SPP_N | Internal | Summer | B3 | 75 | 1800 | 1051.37 | 62.86 | 62.87 | 0.01 | 0
2020 | NE_2_SPP_N | NE | SPP_N | Internal | Summer | B4 | 100 | 1800 | 1201.26 | 60.86 | 60.88 | 0.01 | 0
2020 | NE_2_SPP_N | NE | SPP_N | Internal | Summer | B5 | 200 | 1800 | 1541.07 | 60.81 | 60.82 | 0.01 | 0
2020 | NE_2_SPP_N | NE | SPP_N | Internal | Summer | B6 | 300 | 1800 | 1944.56 | 54.19 | 55.61 | 0.01 | 1.4
2020 | NE_2_SPP_N | NE | SPP_N | Internal | Summer | B7 | 400 | 1800 | 2609.53 | 44.76 | 46.18 | 0.01 | 1.4
2020 | NE_2_SPP_N | NE | SPP_N | Internal | Summer | B8 | 500 | 1800 | 2799.64 | 38.85 | 40.27 | 0.01 | 1.4
2020 | NE_2_SPP_N | NE | SPP_N | Internal | Summer | B9 | 800 | 1800 | 1963.54 | 37.8 | 39.21 | 0.01 | 1.4
2020 | NE_2_SPP_N | NE | SPP_N | Internal | Summer | B10 | 1262 | 1800 | 2743.08 | 36.7 | 38.11 | 0.01 | 1.4
2020 | NE_2_SPP_N | NE | SPP_N | Internal | Winter | B16 | 25 | 1800 | 2244.32 | 50.83 | 52.24 | 0.01 | 1.4
2020 | NE_2_SPP_N | NE | SPP_N | Internal | Winter | B17 | 100 | 1800 | 1800 | 43.25 | 43.31 | 0.01 | 0.05
2020 | NE_2_SPP_N | NE | SPP_N | Internal | Winter | B18 | 400 | 1800 | 1888.36 | 41.87 | 43.28 | 0.01 | 1.4
2020 | NE_2_SPP_N | NE | SPP_N | Internal | Winter | B19 | 700 | 1800 | 1800 | 38.85 | 39.77 | 0.01 | 0.91
2020 | NE_2_SPP_N | NE | SPP_N | Internal | Winter | B20 | 935 | 1800 | 2697.93 | 36.51 | 37.92 | 0.01 | 1.4
2020 | NEISO_2_NYISO_A-F | NEISO | NYISO_A-F | Internal | Shoulder | B11 | 25 | 600 | 594.83 | 39.98 | 42.98 | 3 | 0
2020 | NEISO_2_NYISO_A-F | NEISO | NYISO_A-F | Internal | Shoulder | B12 | 200 | 600 | 301.8 | 37.5 | 40.5 | 3 | 0
2020 | NEISO_2_NYISO_A-F | NEISO | NYISO_A-F | Internal | Shoulder | B13 | 600 | 600 | 0 | 37.5 | 39.65 | 3 | 0
2020 | NEISO_2_NYISO_A-F | NEISO | NYISO_A-F | Internal | Shoulder | B14 | 900 | 600 | 0 | 37.5 | 39.01 | 3 | 0
2020 | NEISO_2_NYISO_A-F | NEISO | NYISO_A-F | Internal | Shoulder | B15 | 1203 | 600 | 0 | 37.5 | 39.01 | 3 | 0
2020 | NEISO_2_NYISO_A-F | NEISO | NYISO_A-F | Internal | Summer | B1 | 10 | 600 | 0 | 65.07 | 62.07 | 3 | 0
2020 | NEISO_2_NYISO_A-F | NEISO | NYISO_A-F | Internal | Summer | B2 | 25 | 600 | 0 | 61.92 | 61.64 | 3 | 0
2020 | NEISO_2_NYISO_A-F | NEISO | NYISO_A-F | Internal | Summer | B3 | 75 | 600 | 214.52 | 49.3 | 52.3 | 3 | 0
2020 | NEISO_2_NYISO_A-F | NEISO | NYISO_A-F | Internal | Summer | B4 | 100 | 600 | 0 | 49.14 | 51.52 | 3 | 0
2020 | NEISO_2_NYISO_A-F | NEISO | NYISO_A-F | Internal | Summer | B5 | 200 | 600 | 600 | 44.54 | 48.93 | 3 | 1.39
2020 | NEISO_2_NYISO_A-F | NEISO | NYISO_A-F | Internal | Summer | B6 | 300 | 600 | 600 | 37.89 | 42.28 | 3 | 1.39
2020 | NEISO_2_NYISO_A-F | NEISO | NYISO_A-F | Internal | Summer | B7 | 400 | 600 | 600 | 34.61 | 38.61 | 3 | 1
2020 | NEISO_2_NYISO_A-F | NEISO | NYISO_A-F | Internal | Summer | B8 | 500 | 600 | 0 | 34.61 | 37.6 | 3 | 0
2020 | NEISO_2_NYISO_A-F | NEISO | NYISO_A-F | Internal | Summer | B9 | 800 | 600 | 0 | 34.61 | 36.86 | 3 | 0
2020 | NEISO_2_NYISO_A-F | NEISO | NYISO_A-F | Internal | Summer | B10 | 1262 | 600 | 0 | 34.61 | 36.86 | 3 | 0
2020 | NEISO_2_NYISO_A-F | NEISO | NYISO_A-F | Internal | Winter | B16 | 25 | 600 | 0 | 46.42 | 47.55 | 3 | 0
2020 | NEISO_2_NYISO_A-F | NEISO | NYISO_A-F | Internal | Winter | B17 | 100 | 600 | 0 | 46.42 | 45.78 | 3 | 0
2020 | NEISO_2_NYISO_A-F | NEISO | NYISO_A-F | Internal | Winter | B18 | 400 | 600 | 0 | 46.42 | 44.8 | 3 | 0
2020 | NEISO_2_NYISO_A-F | NEISO | NYISO_A-F | Internal | Winter | B19 | 700 | 600 | 0 | 46.42 | 42.87 | 3 | 0
2020 | NEISO_2_NYISO_A-F | NEISO | NYISO_A-F | Internal | Winter | B20 | 935 | 600 | 0 | 46.42 | 42.5 | 3 | 0
2020 | NEISO_2_NYISO_G-I | NEISO | NYISO_G-I | Internal | Shoulder | B11 | 25 | 600 | 600 | 39.98 | 44.38 | 3 | 1.4
2020 | NEISO_2_NYISO_G-I | NEISO | NYISO_G-I | Internal | Shoulder | B12 | 200 | 600 | 600 | 37.5 | 40.51 | 3 | 0.01
2020 | NEISO_2_NYISO_G-I | NEISO | NYISO_G-I | Internal | Shoulder | B13 | 600 | 600 | 0 | 37.5 | 40.02 | 3 | 0
2020 | NEISO_2_NYISO_G-I | NEISO | NYISO_G-I | Internal | Shoulder | B14 | 900 | 600 | 0 | 37.5 | 39.02 | 3 | 0
2020 | NEISO_2_NYISO_G-I | NEISO | NYISO_G-I | Internal | Shoulder | B15 | 1203 | 600 | 0 | 37.5 | 39.02 | 3 | 0
2020 | NEISO_2_NYISO_G-I | NEISO | NYISO_G-I | Internal | Summer | B1 | 10 | 600 | 0 | 65.07 | 65.35 | 3 | 0
2020 | NEISO_2_NYISO_G-I | NEISO | NYISO_G-I | Internal | Summer | B2 | 25 | 600 | 385.34 | 61.92 | 64.92 | 3 | 0
2020 | NEISO_2_NYISO_G-I | NEISO | NYISO_G-I | Internal | Summer | B3 | 75 | 600 | 600 | 49.3 | 53.7 | 3 | 1.4
2020 | NEISO_2_NYISO_G-I | NEISO | NYISO_G-I | Internal | Summer | B4 | 100 | 600 | 600 | 49.14 | 53.54 | 3 | 1.4
2020 | NEISO_2_NYISO_G-I | NEISO | NYISO_G-I | Internal | Summer | B5 | 200 | 600 | 600 | 44.54 | 48.95 | 3 | 1.4
2020 | NEISO_2_NYISO_G-I | NEISO | NYISO_G-I | Internal | Summer | B6 | 300 | 600 | 600 | 37.89 | 42.29 | 3 | 1.4
2020 | NEISO_2_NYISO_G-I | NEISO | NYISO_G-I | Internal | Summer | B7 | 400 | 600 | 600 | 34.61 | 39.02 | 3 | 1.4
2020 | NEISO_2_NYISO_G-I | NEISO | NYISO_G-I | Internal | Summer | B8 | 500 | 600 | 132.38 | 34.61 | 37.61 | 3 | 0
2020 | NEISO_2_NYISO_G-I | NEISO | NYISO_G-I | Internal | Summer | B9 | 800 | 600 | 0 | 34.61 | 36.87 | 3 | 0
2020 | NEISO_2_NYISO_G-I | NEISO | NYISO_G-I | Internal | Summer | B10 | 1262 | 600 | 0 | 34.61 | 36.87 | 3 | 0
2020 | NEISO_2_NYISO_G-I | NEISO | NYISO_G-I | Internal | Winter | B16 | 25 | 600 | 600 | 46.42 | 50.83 | 3 | 1.4
2020 | NEISO_2_NYISO_G-I | NEISO | NYISO_G-I | Internal | Winter | B17 | 100 | 600 | 0 | 46.42 | 49.06 | 3 | 0
2020 | NEISO_2_NYISO_G-I | NEISO | NYISO_G-I | Internal | Winter | B18 | 400 | 600 | 0 | 46.42 | 48.08 | 3 | 0
2020 | NEISO_2_NYISO_G-I | NEISO | NYISO_G-I | Internal | Winter | B19 | 700 | 600 | 0 | 46.42 | 46.14 | 3 | 0
2020 | NEISO_2_NYISO_G-I | NEISO | NYISO_G-I | Internal | Winter | B20 | 935 | 600 | 0 | 46.42 | 45.78 | 3 | 0
2020 | NEISO_2_NYISO_J-K | NEISO | NYISO_J-K | Internal | Shoulder | B11 | 25 | 430 | 6171.32 | 39.98 | 44.39 | 3 | 1.41
2020 | NEISO_2_NYISO_J-K | NEISO | NYISO_J-K | Internal | Shoulder | B12 | 200 | 430 | 430 | 37.5 | 40.52 | 3 | 0.02
2020 | NEISO_2_NYISO_J-K | NEISO | NYISO_J-K | Internal | Shoulder | B13 | 600 | 430 | 0 | 37.5 | 40.03 | 3 | 0
2020 | NEISO_2_NYISO_J-K | NEISO | NYISO_J-K | Internal | Shoulder | B14 | 900 | 430 | 0 | 37.5 | 39.03 | 3 | 0
2020 | NEISO_2_NYISO_J-K | NEISO | NYISO_J-K | Internal | Shoulder | B15 | 1203 | 430 | 0 | 37.5 | 39.03 | 3 | 0
2020 | NEISO_2_NYISO_J-K | NEISO | NYISO_J-K | Internal | Summer | B1 | 10 | 430 | 0 | 65.07 | 65.36 | 3 | 0
2020 | NEISO_2_NYISO_J-K | NEISO | NYISO_J-K | Internal | Summer | B2 | 25 | 430 | 430 | 61.92 | 64.93 | 3 | 0.01
2020 | NEISO_2_NYISO_J-K | NEISO | NYISO_J-K | Internal | Summer | B3 | 75 | 430 | 1072.24 | 49.3 | 53.71 | 3 | 1.41
2020 | NEISO_2_NYISO_J-K | NEISO | NYISO_J-K | Internal | Summer | B4 | 100 | 430 | 3380.32 | 49.14 | 53.55 | 3 | 1.41
2020 | NEISO_2_NYISO_J-K | NEISO | NYISO_J-K | Internal | Summer | B5 | 200 | 430 | 2374 | 44.54 | 48.96 | 3 | 1.41
2020 | NEISO_2_NYISO_J-K | NEISO | NYISO_J-K | Internal | Summer | B6 | 300 | 430 | 2548.64 | 37.89 | 42.3 | 3 | 1.41
2020 | NEISO_2_NYISO_J-K | NEISO | NYISO_J-K | Internal | Summer | B7 | 400 | 430 | 684.96 | 34.61 | 39.03 | 3 | 1.41
2020 | NEISO_2_NYISO_J-K | NEISO | NYISO_J-K | Internal | Summer | B8 | 500 | 430 | 430 | 34.61 | 37.63 | 3 | 0.01
2020 | NEISO_2_NYISO_J-K | NEISO | NYISO_J-K | Internal | Summer | B9 | 800 | 430 | 0 | 34.61 | 36.88 | 3 | 0
2020 | NEISO_2_NYISO_J-K | NEISO | NYISO_J-K | Internal | Summer | B10 | 1262 | 430 | 0 | 34.61 | 36.88 | 3 | 0
2020 | NEISO_2_NYISO_J-K | NEISO | NYISO_J-K | Internal | Winter | B16 | 25 | 430 | 1075.45 | 46.42 | 50.84 | 3 | 1.41
2020 | NEISO_2_NYISO_J-K | NEISO | NYISO_J-K | Internal | Winter | B17 | 100 | 430 | 0 | 46.42 | 49.08 | 3 | 0
2020 | NEISO_2_NYISO_J-K | NEISO | NYISO_J-K | Internal | Winter | B18 | 400 | 430 | 0 | 46.42 | 48.1 | 3 | 0
2020 | NEISO_2_NYISO_J-K | NEISO | NYISO_J-K | Internal | Winter | B19 | 700 | 430 | 0 | 46.42 | 46.17 | 3 | 0
2020 | NEISO_2_NYISO_J-K | NEISO | NYISO_J-K | Internal | Winter | B20 | 935 | 430 | 0 | 46.42 | 45.79 | 3 | 0
2020 | NonRTO_Midwest_2_TVA_Transmission | NonRTO_Midwest | TVA_Transmission | Internal | Shoulder | B11 | 25 | 2400 | 0 | 62.55 | 58.55 | 8 | 0
2020 | NonRTO_Midwest_2_TVA_Transmission | NonRTO_Midwest | TVA_Transmission | Internal | Shoulder | B12 | 200 | 2400 | 0 | 54.56 | 48.05 | 8 | 0
2020 | NonRTO_Midwest_2_TVA_Transmission | NonRTO_Midwest | TVA_Transmission | Internal | Shoulder | B13 | 600 | 2400 | 0 | 50.14 | 45.36 | 8 | 0
2020 | NonRTO_Midwest_2_TVA_Transmission | NonRTO_Midwest | TVA_Transmission | Internal | Shoulder | B14 | 900 | 2400 | 0 | 42.79 | 44.27 | 8 | 0
2020 | NonRTO_Midwest_2_TVA_Transmission | NonRTO_Midwest | TVA_Transmission | Internal | Shoulder | B15 | 1203 | 2400 | 0 | 35.37 | 42.61 | 8 | 0
2020 | NonRTO_Midwest_2_TVA_Transmission | NonRTO_Midwest | TVA_Transmission | Internal | Summer | B1 | 10 | 2400 | 0 | 69.15 | 70.65 | 8 | 0
2020 | NonRTO_Midwest_2_TVA_Transmission | NonRTO_Midwest | TVA_Transmission | Internal | Summer | B2 | 25 | 2400 | 0 | 69.15 | 72.12 | 8 | 0
2020 | NonRTO_Midwest_2_TVA_Transmission | NonRTO_Midwest | TVA_Transmission | Internal | Summer | B3 | 75 | 2400 | 0 | 69.15 | 67.86 | 8 | 0
2020 | NonRTO_Midwest_2_TVA_Transmission | NonRTO_Midwest | TVA_Transmission | Internal | Summer | B4 | 100 | 2400 | 0 | 68.43 | 67.71 | 8 | 0
2020 | NonRTO_Midwest_2_TVA_Transmission | NonRTO_Midwest | TVA_Transmission | Internal | Summer | B5 | 200 | 2400 | 0 | 62.99 | 61.75 | 8 | 0
2020 | NonRTO_Midwest_2_TVA_Transmission | NonRTO_Midwest | TVA_Transmission | Internal | Summer | B6 | 300 | 2400 | 0 | 56.63 | 54.07 | 8 | 0
2020 | NonRTO_Midwest_2_TVA_Transmission | NonRTO_Midwest | TVA_Transmission | Internal | Summer | B7 | 400 | 2400 | 0 | 44.16 | 47.21 | 8 | 0
2020 | NonRTO_Midwest_2_TVA_Transmission | NonRTO_Midwest | TVA_Transmission | Internal | Summer | B8 | 500 | 2400 | 0 | 42.79 | 42.4 | 8 | 0
2020 | NonRTO_Midwest_2_TVA_Transmission | NonRTO_Midwest | TVA_Transmission | Internal | Summer | B9 | 800 | 2400 | 0 | 36.92 | 41.85 | 8 | 0
2020 | NonRTO_Midwest_2_TVA_Transmission | NonRTO_Midwest | TVA_Transmission | Internal | Summer | B10 | 1262 | 2400 | 0 | 33.6 | 38.61 | 8 | 0
2020 | NonRTO_Midwest_2_TVA_Transmission | NonRTO_Midwest | TVA_Transmission | Internal | Winter | B16 | 25 | 2400 | 0 | 61.83 | 59.54 | 8 | 0
2020 | NonRTO_Midwest_2_TVA_Transmission | NonRTO_Midwest | TVA_Transmission | Internal | Winter | B17 | 100 | 2400 | 0 | 56.27 | 50.68 | 8 | 0
2020 | NonRTO_Midwest_2_TVA_Transmission | NonRTO_Midwest | TVA_Transmission | Internal | Winter | B18 | 400 | 2400 | 0 | 51.52 | 46.71 | 8 | 0
2020 | NonRTO_Midwest_2_TVA_Transmission | NonRTO_Midwest | TVA_Transmission | Internal | Winter | B19 | 700 | 2400 | 0 | 43.24 | 44.8 | 8 | 0
2020 | NonRTO_Midwest_2_TVA_Transmission | NonRTO_Midwest | TVA_Transmission | Internal | Winter | B20 | 935 | 2400 | 0 | 35.45 | 42.66 | 8 | 0
2020 | NYISO_A-F_2_IESO | NYISO_A-F | IESO | Internal | Shoulder | B11 | 25 | 1600 | 0 | 42.98 | 45.05 | 7 | 0
2020 | NYISO_A-F_2_IESO | NYISO_A-F | IESO | Internal | Shoulder | B12 | 200 | 1600 | 0 | 40.5 | 37.06 | 7 | 0
2020 | NYISO_A-F_2_IESO | NYISO_A-F | IESO | Internal | Shoulder | B13 | 600 | 1600 | 0 | 39.65 | 32.65 | 7 | 0
2020 | NYISO_A-F_2_IESO | NYISO_A-F | IESO | Internal | Shoulder | B14 | 900 | 1600 | 0 | 39.01 | 32.01 | 7 | 0
2020 | NYISO_A-F_2_IESO | NYISO_A-F | IESO | Internal | Shoulder | B15 | 1203 | 1600 | 0 | 39.01 | 32.01 | 7 | 0
2020 | NYISO_A-F_2_IESO | NYISO_A-F | IESO | Internal | Summer | B1 | 10 | 1600 | 0 | 62.07 | 55.07 | 7 | 0
2020 | NYISO_A-F_2_IESO | NYISO_A-F | IESO | Internal | Summer | B2 | 25 | 1600 | 0 | 61.64 | 54.64 | 7 | 0
2020 | NYISO_A-F_2_IESO | NYISO_A-F | IESO | Internal | Summer | B3 | 75 | 1600 | 0 | 52.3 | 52.23 | 7 | 0
2020 | NYISO_A-F_2_IESO | NYISO_A-F | IESO | Internal | Summer | B4 | 100 | 1600 | 0 | 51.52 | 50.94 | 7 | 0
2020 | NYISO_A-F_2_IESO | NYISO_A-F | IESO | Internal | Summer | B5 | 200 | 1600 | 0 | 48.93 | 45.5 | 7 | 0
2020 | NYISO_A-F_2_IESO | NYISO_A-F | IESO | Internal | Summer | B6 | 300 | 1600 | 0 | 42.28 | 39.14 | 7 | 0
2020 | NYISO_A-F_2_IESO | NYISO_A-F | IESO | Internal | Summer | B7 | 400 | 1600 | 0 | 38.61 | 31.61 | 7 | 0
2020 | NYISO_A-F_2_IESO | NYISO_A-F | IESO | Internal | Summer | B8 | 500 | 1600 | 0 | 37.6 | 29.38 | 7 | 0
2020 | NYISO_A-F_2_IESO | NYISO_A-F | IESO | Internal | Summer | B9 | 800 | 1600 | 0 | 36.86 | 29.38 | 7 | 0
2020 | NYISO_A-F_2_IESO | NYISO_A-F | IESO | Internal | Summer | B10 | 1262 | 1600 | 0 | 36.86 | 29.38 | 7 | 0
2020 | NYISO_A-F_2_IESO | NYISO_A-F | IESO | Internal | Winter | B16 | 25 | 1600 | 0 | 47.55 | 44.33 | 7 | 0
2020 | NYISO_A-F_2_IESO | NYISO_A-F | IESO | Internal | Winter | B17 | 100 | 1600 | 0 | 45.78 | 38.78 | 7 | 0
2020 | NYISO_A-F_2_IESO | NYISO_A-F | IESO | Internal | Winter | B18 | 400 | 1600 | 0 | 44.8 | 36.21 | 7 | 0
2020 | NYISO_A-F_2_IESO | NYISO_A-F | IESO | Internal | Winter | B19 | 700 | 1600 | 0 | 42.87 | 34.8 | 7 | 0
2020 | NYISO_A-F_2_IESO | NYISO_A-F | IESO | Internal | Winter | B20 | 935 | 1600 | 0 | 42.5 | 34.8 | 7 | 0
2020 | NYISO_A-F_2_NEISO | NYISO_A-F | NEISO | Internal | Shoulder | B11 | 25 | 600 | 0 | 42.98 | 39.98 | 3 | 0
2020 | NYISO_A-F_2_NEISO | NYISO_A-F | NEISO | Internal | Shoulder | B12 | 200 | 600 | 0 | 40.5 | 37.5 | 3 | 0
2020 | NYISO_A-F_2_NEISO | NYISO_A-F | NEISO | Internal | Shoulder | B13 | 600 | 600 | 0 | 39.65 | 37.5 | 3 | 0
2020 | NYISO_A-F_2_NEISO | NYISO_A-F | NEISO | Internal | Shoulder | B14 | 900 | 600 | 0 | 39.01 | 37.5 | 3 | 0
2020 | NYISO_A-F_2_NEISO | NYISO_A-F | NEISO | Internal | Shoulder | B15 | 1203 | 600 | 0 | 39.01 | 37.5 | 3 | 0
2020 | NYISO_A-F_2_NEISO | NYISO_A-F | NEISO | Internal | Summer | B1 | 10 | 600 | 114.48 | 62.07 | 65.07 | 3 | 0
2020 | NYISO_A-F_2_NEISO | NYISO_A-F | NEISO | Internal | Summer | B2 | 25 | 600 | 0 | 61.64 | 61.92 | 3 | 0
2020 | NYISO_A-F_2_NEISO | NYISO_A-F | NEISO | Internal | Summer | B3 | 75 | 600 | 0 | 52.3 | 49.3 | 3 | 0
2020 | NYISO_A-F_2_NEISO | NYISO_A-F | NEISO | Internal | Summer | B4 | 100 | 600 | 0 | 51.52 | 49.14 | 3 | 0
2020 | NYISO_A-F_2_NEISO | NYISO_A-F | NEISO | Internal | Summer | B5 | 200 | 600 | 0 | 48.93 | 44.54 | 3 | 0
2020 | NYISO_A-F_2_NEISO | NYISO_A-F | NEISO | Internal | Summer | B6 | 300 | 600 | 0 | 42.28 | 37.89 | 3 | 0
2020 | NYISO_A-F_2_NEISO | NYISO_A-F | NEISO | Internal | Summer | B7 | 400 | 600 | 0 | 38.61 | 34.61 | 3 | 0
2020 | NYISO_A-F_2_NEISO | NYISO_A-F | NEISO | Internal | Summer | B8 | 500 | 600 | 0 | 37.6 | 34.61 | 3 | 0
2020 | NYISO_A-F_2_NEISO | NYISO_A-F | NEISO | Internal | Summer | B9 | 800 | 600 | 0 | 36.86 | 34.61 | 3 | 0
2020 | NYISO_A-F_2_NEISO | NYISO_A-F | NEISO | Internal | Summer | B10 | 1262 | 600 | 0 | 36.86 | 34.61 | 3 | 0
2020 | NYISO_A-F_2_NEISO | NYISO_A-F | NEISO | Internal | Winter | B16 | 25 | 600 | 0 | 47.55 | 46.42 | 3 | 0
2020 | NYISO_A-F_2_NEISO | NYISO_A-F | NEISO | Internal | Winter | B17 | 100 | 600 | 0 | 45.78 | 46.42 | 3 | 0
2020 | NYISO_A-F_2_NEISO | NYISO_A-F | NEISO | Internal | Winter | B18 | 400 | 600 | 0 | 44.8 | 46.42 | 3 | 0
2020 | NYISO_A-F_2_NEISO | NYISO_A-F | NEISO | Internal | Winter | B19 | 700 | 600 | 600 | 42.87 | 46.42 | 3 | 0.56
2020 | NYISO_A-F_2_NEISO | NYISO_A-F | NEISO | Internal | Winter | B20 | 935 | 600 | 600 | 42.5 | 46.42 | 3 | 0.93
2020 | NYISO_A-F_2_NYISO_G-I | NYISO_A-F | NYISO_G-I | Internal | Shoulder | B11 | 25 | 4250 | 4250 | 42.98 | 44.38 | 0.01 | 1.39
2020 | NYISO_A-F_2_NYISO_G-I | NYISO_A-F | NYISO_G-I | Internal | Shoulder | B12 | 200 | 4250 | 3594.43 | 40.5 | 40.51 | 0.01 | 0
2020 | NYISO_A-F_2_NYISO_G-I | NYISO_A-F | NYISO_G-I | Internal | Shoulder | B13 | 600 | 4250 | 4250 | 39.65 | 40.02 | 0.01 | 0.36
2020 | NYISO_A-F_2_NYISO_G-I | NYISO_A-F | NYISO_G-I | Internal | Shoulder | B14 | 900 | 4250 | 4028.08 | 39.01 | 39.02 | 0.01 | 0
2020 | NYISO_A-F_2_NYISO_G-I | NYISO_A-F | NYISO_G-I | Internal | Shoulder | B15 | 1203 | 4250 | 1896.46 | 39.01 | 39.02 | 0.01 | 0
2020 | NYISO_A-F_2_NYISO_G-I | NYISO_A-F | NYISO_G-I | Internal | Summer | B1 | 10 | 4250 | 6695.99 | 62.07 | 65.35 | 0.01 | 3.27
2020 | NYISO_A-F_2_NYISO_G-I | NYISO_A-F | NYISO_G-I | Internal | Summer | B2 | 25 | 4250 | 5266.12 | 61.64 | 64.92 | 0.01 | 3.27
2020 | NYISO_A-F_2_NYISO_G-I | NYISO_A-F | NYISO_G-I | Internal | Summer | B3 | 75 | 4250 | 4250 | 52.3 | 53.7 | 0.01 | 1.39
2020 | NYISO_A-F_2_NYISO_G-I | NYISO_A-F | NYISO_G-I | Internal | Summer | B4 | 100 | 4250 | 4250 | 51.52 | 53.54 | 0.01 | 2
2020 | NYISO_A-F_2_NYISO_G-I | NYISO_A-F | NYISO_G-I | Internal | Summer | B5 | 200 | 4250 | 3819.73 | 48.93 | 48.95 | 0.01 | 0
2020 | NYISO_A-F_2_NYISO_G-I | NYISO_A-F | NYISO_G-I | Internal | Summer | B6 | 300 | 4250 | 3518.43 | 42.28 | 42.29 | 0.01 | 0
2020 | NYISO_A-F_2_NYISO_G-I | NYISO_A-F | NYISO_G-I | Internal | Summer | B7 | 400 | 4250 | 4250 | 38.61 | 39.02 | 0.01 | 0.39
2020 | NYISO_A-F_2_NYISO_G-I | NYISO_A-F | NYISO_G-I | Internal | Summer | B8 | 500 | 4250 | 4145.72 | 37.6 | 37.61 | 0.01 | 0
2020 | NYISO_A-F_2_NYISO_G-I | NYISO_A-F | NYISO_G-I | Internal | Summer | B9 | 800 | 4250 | 3796.01 | 36.86 | 36.87 | 0.01 | 0
2020 | NYISO_A-F_2_NYISO_G-I | NYISO_A-F | NYISO_G-I | Internal | Summer | B10 | 1262 | 4250 | 1732.41 | 36.86 | 36.87 | 0.01 | 0
2020 | NYISO_A-F_2_NYISO_G-I | NYISO_A-F | NYISO_G-I | Internal | Winter | B16 | 25 | 4250 | 4856.25 | 47.55 | 50.83 | 0.01 | 3.27
2020 | NYISO_A-F_2_NYISO_G-I | NYISO_A-F | NYISO_G-I | Internal | Winter | B17 | 100 | 4250 | 6053.57 | 45.78 | 49.06 | 0.01 | 3.27
2020 | NYISO_A-F_2_NYISO_G-I | NYISO_A-F | NYISO_G-I | Internal | Winter | B18 | 400 | 4250 | 6965.91 | 44.8 | 48.08 | 0.01 | 3.27
2020 | NYISO_A-F_2_NYISO_G-I | NYISO_A-F | NYISO_G-I | Internal | Winter | B19 | 700 | 4250 | 6753.55 | 42.87 | 46.14 | 0.01 | 3.27
2020 | NYISO_A-F_2_NYISO_G-I | NYISO_A-F | NYISO_G-I | Internal | Winter | B20 | 935 | 4250 | 4752.86 | 42.5 | 45.78 | 0.01 | 3.27
2020 | NYISO_A-F_2_PJM_ROM | NYISO_A-F | PJM_ROM | Internal | Shoulder | B11 | 25 | 1000 | 1000 | 42.98 | 52.54 | 8 | 1.56
2020 | NYISO_A-F_2_PJM_ROM | NYISO_A-F | PJM_ROM | Internal | Shoulder | B12 | 200 | 1000 | 1000 | 40.5 | 48.52 | 8 | 0.02
2020 | NYISO_A-F_2_PJM_ROM | NYISO_A-F | PJM_ROM | Internal | Shoulder | B13 | 600 | 1000 | 0 | 39.65 | 43.03 | 8 | 0
2020 | NYISO_A-F_2_PJM_ROM | NYISO_A-F | PJM_ROM | Internal | Shoulder | B14 | 900 | 1000 | 0 | 39.01 | 41.48 | 8 | 0
2020 | NYISO_A-F_2_PJM_ROM | NYISO_A-F | PJM_ROM | Internal | Shoulder | B15 | 1203 | 1000 | 0 | 39.01 | 37.65 | 8 | 0
2020 | NYISO_A-F_2_PJM_ROM | NYISO_A-F | PJM_ROM | Internal | Summer | B1 | 10 | 1000 | 0 | 62.07 | 66.56 | 8 | 0
2020 | NYISO_A-F_2_PJM_ROM | NYISO_A-F | PJM_ROM | Internal | Summer | B2 | 25 | 1000 | 0 | 61.64 | 66.13 | 8 | 0
2020 | NYISO_A-F_2_PJM_ROM | NYISO_A-F | PJM_ROM | Internal | Summer | B3 | 75 | 1000 | 1000 | 52.3 | 61.85 | 8 | 1.55
2020 | NYISO_A-F_2_PJM_ROM | NYISO_A-F | PJM_ROM | Internal | Summer | B4 | 100 | 1000 | 1000 | 51.52 | 61.69 | 8 | 2.17
2020 | NYISO_A-F_2_PJM_ROM | NYISO_A-F | PJM_ROM | Internal | Summer | B5 | 200 | 1000 | 1000 | 48.93 | 56.96 | 8 | 0.02
2020 | NYISO_A-F_2_PJM_ROM | NYISO_A-F | PJM_ROM | Internal | Summer | B6 | 300 | 1000 | 421.39 | 42.28 | 50.28 | 8 | 0
2020 | NYISO_A-F_2_PJM_ROM | NYISO_A-F | PJM_ROM | Internal | Summer | B7 | 400 | 1000 | 0 | 38.61 | 42.39 | 8 | 0
2020 | NYISO_A-F_2_PJM_ROM | NYISO_A-F | PJM_ROM | Internal | Summer | B8 | 500 | 1000 | 0 | 37.6 | 38.06 | 8 | 0
2020 | NYISO_A-F_2_PJM_ROM | NYISO_A-F | PJM_ROM | Internal | Summer | B9 | 800 | 1000 | 0 | 36.86 | 37.35 | 8 | 0
2020 | NYISO_A-F_2_PJM_ROM | NYISO_A-F | PJM_ROM | Internal | Summer | B10 | 1262 | 1000 | 0 | 36.86 | 35.13 | 8 | 0
2020 | NYISO_A-F_2_PJM_ROM | NYISO_A-F | PJM_ROM | Internal | Winter | B16 | 25 | 1000 | 1000 | 47.55 | 55.82 | 8 | 0.28
2020 | NYISO_A-F_2_PJM_ROM | NYISO_A-F | PJM_ROM | Internal | Winter | B17 | 100 | 1000 | 0 | 45.78 | 50.27 | 8 | 0
2020 | NYISO_A-F_2_PJM_ROM | NYISO_A-F | PJM_ROM | Internal | Winter | B18 | 400 | 1000 | 0 | 44.8 | 45.54 | 8 | 0
2020 | NYISO_A-F_2_PJM_ROM | NYISO_A-F | PJM_ROM | Internal | Winter | B19 | 700 | 1000 | 0 | 42.87 | 42.75 | 8 | 0
2020 | NYISO_A-F_2_PJM_ROM | NYISO_A-F | PJM_ROM | Internal | Winter | B20 | 935 | 1000 | 0 | 42.5 | 39 | 8 | 0
2020 | NYISO_G-I_2_NYISO_A-F | NYISO_G-I | NYISO_A-F | Internal | Shoulder | B11 | 25 | 1999 | 0 | 44.38 | 42.98 | 0.01 | 0
2020 | NYISO_G-I_2_NYISO_A-F | NYISO_G-I | NYISO_A-F | Internal | Shoulder | B12 | 200 | 1999 | 0 | 40.51 | 40.5 | 0.01 | 0
2020 | NYISO_G-I_2_NYISO_A-F | NYISO_G-I | NYISO_A-F | Internal | Shoulder | B13 | 600 | 1999 | 0 | 40.02 | 39.65 | 0.01 | 0
2020 | NYISO_G-I_2_NYISO_A-F | NYISO_G-I | NYISO_A-F | Internal | Shoulder | B14 | 900 | 1999 | 0 | 39.02 | 39.01 | 0.01 | 0
2020 | NYISO_G-I_2_NYISO_A-F | NYISO_G-I | NYISO_A-F | Internal | Shoulder | B15 | 1203 | 1999 | 0 | 39.02 | 39.01 | 0.01 | 0
2020 | NYISO_G-I_2_NYISO_A-F | NYISO_G-I | NYISO_A-F | Internal | Summer | B1 | 10 | 1999 | 0 | 65.35 | 62.07 | 0.01 | 0
2020 | NYISO_G-I_2_NYISO_A-F | NYISO_G-I | NYISO_A-F | Internal | Summer | B2 | 25 | 1999 | 0 | 64.92 | 61.64 | 0.01 | 0
2020 | NYISO_G-I_2_NYISO_A-F | NYISO_G-I | NYISO_A-F | Internal | Summer | B3 | 75 | 1999 | 0 | 53.7 | 52.3 | 0.01 | 0
2020 | NYISO_G-I_2_NYISO_A-F | NYISO_G-I | NYISO_A-F | Internal | Summer | B4 | 100 | 1999 | 0 | 53.54 | 51.52 | 0.01 | 0
2020 | NYISO_G-I_2_NYISO_A-F | NYISO_G-I | NYISO_A-F | Internal | Summer | B5 | 200 | 1999 | 0 | 48.95 | 48.93 | 0.01 | 0
2020 | NYISO_G-I_2_NYISO_A-F | NYISO_G-I | NYISO_A-F | Internal | Summer | B6 | 300 | 1999 | 0 | 42.29 | 42.28 | 0.01 | 0
2020 | NYISO_G-I_2_NYISO_A-F | NYISO_G-I | NYISO_A-F | Internal | Summer | B7 | 400 | 1999 | 0 | 39.02 | 38.61 | 0.01 | 0
2020 | NYISO_G-I_2_NYISO_A-F | NYISO_G-I | NYISO_A-F | Internal | Summer | B8 | 500 | 1999 | 0 | 37.61 | 37.6 | 0.01 | 0
2020 | NYISO_G-I_2_NYISO_A-F | NYISO_G-I | NYISO_A-F | Internal | Summer | B9 | 800 | 1999 | 0 | 36.87 | 36.86 | 0.01 | 0
2020 | NYISO_G-I_2_NYISO_A-F | NYISO_G-I | NYISO_A-F | Internal | Summer | B10 | 1262 | 1999 | 0 | 36.87 | 36.86 | 0.01 | 0
2020 | NYISO_G-I_2_NYISO_A-F | NYISO_G-I | NYISO_A-F | Internal | Winter | B16 | 25 | 1999 | 0 | 50.83 | 47.55 | 0.01 | 0
2020 | NYISO_G-I_2_NYISO_A-F | NYISO_G-I | NYISO_A-F | Internal | Winter | B17 | 100 | 1999 | 0 | 49.06 | 45.78 | 0.01 | 0
2020 | NYISO_G-I_2_NYISO_A-F | NYISO_G-I | NYISO_A-F | Internal | Winter | B18 | 400 | 1999 | 0 | 48.08 | 44.8 | 0.01 | 0
2020 | NYISO_G-I_2_NYISO_A-F | NYISO_G-I | NYISO_A-F | Internal | Winter | B19 | 700 | 1999 | 0 | 46.14 | 42.87 | 0.01 | 0
2020 | NYISO_G-I_2_NYISO_A-F | NYISO_G-I | NYISO_A-F | Internal | Winter | B20 | 935 | 1999 | 0 | 45.78 | 42.5 | 0.01 | 0
2020 | NYISO_G-I_2_NYISO_J-K | NYISO_G-I | NYISO_J-K | Internal | Shoulder | B11 | 25 | 6130 | 3695.1 | 44.38 | 44.39 | 0.01 | 0
2020 | NYISO_G-I_2_NYISO_J-K | NYISO_G-I | NYISO_J-K | Internal | Shoulder | B12 | 200 | 6130 | 3934.52 | 40.51 | 40.52 | 0.01 | 0
2020 | NYISO_G-I_2_NYISO_J-K | NYISO_G-I | NYISO_J-K | Internal | Shoulder | B13 | 600 | 6130 | 4764.58 | 40.02 | 40.03 | 0.01 | 0
2020 | NYISO_G-I_2_NYISO_J-K | NYISO_G-I | NYISO_J-K | Internal | Shoulder | B14 | 900 | 6130 | 4697.6 | 39.02 | 39.03 | 0.01 | 0
2020 | NYISO_G-I_2_NYISO_J-K | NYISO_G-I | NYISO_J-K | Internal | Shoulder | B15 | 1203 | 6130 | 2997.81 | 39.02 | 39.03 | 0.01 | 0
2020 | NYISO_G-I_2_NYISO_J-K | NYISO_G-I | NYISO_J-K | Internal | Summer | B1 | 10 | 6130 | 5661.41 | 65.35 | 65.36 | 0.01 | 0
2020 | NYISO_G-I_2_NYISO_J-K | NYISO_G-I | NYISO_J-K | Internal | Summer | B2 | 25 | 6130 | 4774.7 | 64.92 | 64.93 | 0.01 | 0
2020 | NYISO_G-I_2_NYISO_J-K | NYISO_G-I | NYISO_J-K | Internal | Summer | B3 | 75 | 6130 | 2877.47 | 53.7 | 53.71 | 0.01 | 0
2020 | NYISO_G-I_2_NYISO_J-K | NYISO_G-I | NYISO_J-K | Internal | Summer | B4 | 100 | 6130 | 3142.19 | 53.54 | 53.55 | 0.01 | 0
2020 | NYISO_G-I_2_NYISO_J-K | NYISO_G-I | NYISO_J-K | Internal | Summer | B5 | 200 | 6130 | 4021.42 | 48.95 | 48.96 | 0.01 | 0
2020 | NYISO_G-I_2_NYISO_J-K | NYISO_G-I | NYISO_J-K | Internal | Summer | B6 | 300 | 6130 | 4241.38 | 42.29 | 42.3 | 0.01 | 0
2020 | NYISO_G-I_2_NYISO_J-K | NYISO_G-I | NYISO_J-K | Internal | Summer | B7 | 400 | 6130 | 5143.35 | 39.02 | 39.03 | 0.01 | 0
2020 | NYISO_G-I_2_NYISO_J-K | NYISO_G-I | NYISO_J-K | Internal | Summer | B8 | 500 | 6130 | 4724.28 | 37.61 | 37.63 | 0.01 | 0
2020 | NYISO_G-I_2_NYISO_J-K | NYISO_G-I | NYISO_J-K | Internal | Summer | B9 | 800 | 6130 | 4451.22 | 36.87 | 36.88 | 0.01 | 0
2020 | NYISO_G-I_2_NYISO_J-K | NYISO_G-I | NYISO_J-K | Internal | Summer | B10 | 1262 | 6130 | 2840.7 | 36.87 | 36.88 | 0.01 | 0
2020 | NYISO_G-I_2_NYISO_J-K | NYISO_G-I | NYISO_J-K | Internal | Winter | B16 | 25 | 6130 | 5907.06 | 50.83 | 50.84 | 0.01 | 0
2020 | NYISO_G-I_2_NYISO_J-K | NYISO_G-I | NYISO_J-K | Internal | Winter | B17 | 100 | 6130 | 6619.64 | 49.06 | 49.08 | 0.01 | 0.01
2020 | NYISO_G-I_2_NYISO_J-K | NYISO_G-I | NYISO_J-K | Internal | Winter | B18 | 400 | 6130 | 7600.17 | 48.08 | 48.1 | 0.01 | 0.01
2020 | NYISO_G-I_2_NYISO_J-K | NYISO_G-I | NYISO_J-K | Internal | Winter | B19 | 700 | 6130 | 7560.82 | 46.14 | 46.17 | 0.01 | 0.01
2020 | NYISO_G-I_2_NYISO_J-K | NYISO_G-I | NYISO_J-K | Internal | Winter | B20 | 935 | 6130 | 5522.36 | 45.78 | 45.79 | 0.01 | 0
2020 | NYISO_G-I_2_PJM_E | NYISO_G-I | PJM_E | Internal | Shoulder | B11 | 25 | 1500 | 1500 | 44.38 | 52.52 | 8 | 0.14
2020 | NYISO_G-I_2_PJM_E | NYISO_G-I | PJM_E | Internal | Shoulder | B12 | 200 | 1500 | 650.42 | 40.51 | 48.51 | 8 | 0
2020 | NYISO_G-I_2_PJM_E | NYISO_G-I | PJM_E | Internal | Shoulder | B13 | 600 | 1500 | 0 | 40.02 | 43.02 | 8 | 0
2020 | NYISO_G-I_2_PJM_E | NYISO_G-I | PJM_E | Internal | Shoulder | B14 | 900 | 1500 | 0 | 39.02 | 41.47 | 8 | 0
2020 | NYISO_G-I_2_PJM_E | NYISO_G-I | PJM_E | Internal | Shoulder | B15 | 1203 | 1500 | 0 | 39.02 | 37.66 | 8 | 0
2020 | NYISO_G-I_2_PJM_E | NYISO_G-I | PJM_E | Internal | Summer | B1 | 10 | 1500 | 0 | 65.35 | 66.57 | 8 | 0
2020 | NYISO_G-I_2_PJM_E | NYISO_G-I | PJM_E | Internal | Summer | B2 | 25 | 1500 | 0 | 64.92 | 66.14 | 8 | 0
2020 | NYISO_G-I_2_PJM_E | NYISO_G-I | PJM_E | Internal | Summer | B3 | 75 | 1500 | 1500 | 53.7 | 61.84 | 8 | 0.14
2020 | NYISO_G-I_2_PJM_E | NYISO_G-I | PJM_E | Internal | Summer | B4 | 100 | 1500 | 1500 | 53.54 | 61.68 | 8 | 0.14
2020 | NYISO_G-I_2_PJM_E | NYISO_G-I | PJM_E | Internal | Summer | B5 | 200 | 1500 | 326.9 | 48.95 | 56.95 | 8 | 0
2020 | NYISO_G-I_2_PJM_E | NYISO_G-I | PJM_E | Internal | Summer | B6 | 300 | 1500 | 0 | 42.29 | 50.27 | 8 | 0
2020 | NYISO_G-I_2_PJM_E | NYISO_G-I | PJM_E | Internal | Summer | B7 | 400 | 1500 | 0 | 39.02 | 42.38 | 8 | 0
2020 | NYISO_G-I_2_PJM_E | NYISO_G-I | PJM_E | Internal | Summer | B8 | 500 | 1500 | 0 | 37.61 | 38.05 | 8 | 0
2020 | NYISO_G-I_2_PJM_E | NYISO_G-I | PJM_E | Internal | Summer | B9 | 800 | 1500 | 0 | 36.87 | 37.36 | 8 | 0
2020 | NYISO_G-I_2_PJM_E | NYISO_G-I | PJM_E | Internal | Summer | B10 | 1262 | 1500 | 0 | 36.87 | 35.15 | 8 | 0
2020 | NYISO_G-I_2_PJM_E | NYISO_G-I | PJM_E | Internal | Winter | B16 | 25 | 1500 | 0 | 50.83 | 55.84 | 8 | 0
2020 | NYISO_G-I_2_PJM_E | NYISO_G-I | PJM_E | Internal | Winter | B17 | 100 | 1500 | 0 | 49.06 | 50.25 | 8 | 0
2020 | NYISO_G-I_2_PJM_E | NYISO_G-I | PJM_E | Internal | Winter | B18 | 400 | 1500 | 0 | 48.08 | 45.56 | 8 | 0
2020 | NYISO_G-I_2_PJM_E | NYISO_G-I | PJM_E | Internal | Winter | B19 | 700 | 1500 | 0 | 46.14 | 42.77 | 8 | 0
2020 | NYISO_G-I_2_PJM_E | NYISO_G-I | PJM_E | Internal | Winter | B20 | 935 | 1500 | 0 | 45.78 | 39.01 | 8 | 0
2020 | NYISO_J-K_2_NYISO_G-I | NYISO_J-K | NYISO_G-I | Internal | Shoulder | B11 | 25 | 1999 | 0 | 44.39 | 44.38 | 0.01 | 0
2020 | NYISO_J-K_2_NYISO_G-I | NYISO_J-K | NYISO_G-I | Internal | Shoulder | B12 | 200 | 1999 | 0 | 40.52 | 40.51 | 0.01 | 0
2020 | NYISO_J-K_2_NYISO_G-I | NYISO_J-K | NYISO_G-I | Internal | Shoulder | B13 | 600 | 1999 | 0 | 40.03 | 40.02 | 0.01 | 0
2020 | NYISO_J-K_2_NYISO_G-I | NYISO_J-K | NYISO_G-I | Internal | Shoulder | B14 | 900 | 1999 | 0 | 39.03 | 39.02 | 0.01 | 0
2020 | NYISO_J-K_2_NYISO_G-I | NYISO_J-K | NYISO_G-I | Internal | Shoulder | B15 | 1203 | 1999 | 0 | 39.03 | 39.02 | 0.01 | 0
2020 | NYISO_J-K_2_NYISO_G-I | NYISO_J-K | NYISO_G-I | Internal | Summer | B1 | 10 | 1999 | 0 | 65.36 | 65.35 | 0.01 | 0
2020 | NYISO_J-K_2_NYISO_G-I | NYISO_J-K | NYISO_G-I | Internal | Summer | B2 | 25 | 1999 | 0 | 64.93 | 64.92 | 0.01 | 0
2020 | NYISO_J-K_2_NYISO_G-I | NYISO_J-K | NYISO_G-I | Internal | Summer | B3 | 75 | 1999 | 0 | 53.71 | 53.7 | 0.01 | 0
2020 | NYISO_J-K_2_NYISO_G-I | NYISO_J-K | NYISO_G-I | Internal | Summer | B4 | 100 | 1999 | 0 | 53.55 | 53.54 | 0.01 | 0
2020 | NYISO_J-K_2_NYISO_G-I | NYISO_J-K | NYISO_G-I | Internal | Summer | B5 | 200 | 1999 | 0 | 48.96 | 48.95 | 0.01 | 0
2020 | NYISO_J-K_2_NYISO_G-I | NYISO_J-K | NYISO_G-I | Internal | Summer | B6 | 300 | 1999 | 0 | 42.3 | 42.29 | 0.01 | 0
2020 | NYISO_J-K_2_NYISO_G-I | NYISO_J-K | NYISO_G-I | Internal | Summer | B7 | 400 | 1999 | 0 | 39.03 | 39.02 | 0.01 | 0
2020 | NYISO_J-K_2_NYISO_G-I | NYISO_J-K | NYISO_G-I | Internal | Summer | B8 | 500 | 1999 | 0 | 37.63 | 37.61 | 0.01 | 0
2020 | NYISO_J-K_2_NYISO_G-I | NYISO_J-K | NYISO_G-I | Internal | Summer | B9 | 800 | 1999 | 0 | 36.88 | 36.87 | 0.01 | 0
2020 | NYISO_J-K_2_NYISO_G-I | NYISO_J-K | NYISO_G-I | Internal | Summer | B10 | 1262 | 1999 | 0 | 36.88 | 36.87 | 0.01 | 0
2020 | NYISO_J-K_2_NYISO_G-I | NYISO_J-K | NYISO_G-I | Internal | Winter | B16 | 25 | 1999 | 0 | 50.84 | 50.83 | 0.01 | 0
2020 | NYISO_J-K_2_NYISO_G-I | NYISO_J-K | NYISO_G-I | Internal | Winter | B17 | 100 | 1999 | 0 | 49.08 | 49.06 | 0.01 | 0
2020 | NYISO_J-K_2_NYISO_G-I | NYISO_J-K | NYISO_G-I | Internal | Winter | B18 | 400 | 1999 | 0 | 48.1 | 48.08 | 0.01 | 0
2020 | NYISO_J-K_2_NYISO_G-I | NYISO_J-K | NYISO_G-I | Internal | Winter | B19 | 700 | 1999 | 0 | 46.17 | 46.14 | 0.01 | 0
2020 | NYISO_J-K_2_NYISO_G-I | NYISO_J-K | NYISO_G-I | Internal | Winter | B20 | 935 | 1999 | 0 | 45.79 | 45.78 | 0.01 | 0
2020 | NYISO_J-K_2_PJM_E_OL | NYISO_J-K | PJM_E | Internal | Shoulder | B11 | 25 | 99999 | 4760.28 | 44.39 | 52.52 | 8.13 | 0
2020 | NYISO_J-K_2_PJM_E_OL | NYISO_J-K | PJM_E | Internal | Shoulder | B12 | 200 | 99999 | 0 | 40.52 | 48.51 | 8.13 | 0
2020 | NYISO_J-K_2_PJM_E_OL | NYISO_J-K | PJM_E | Internal | Shoulder | B13 | 600 | 99999 | 0 | 40.03 | 43.02 | 8.13 | 0
2020 | NYISO_J-K_2_PJM_E_OL | NYISO_J-K | PJM_E | Internal | Shoulder | B14 | 900 | 99999 | 0 | 39.03 | 41.47 | 8.13 | 0
2020 | NYISO_J-K_2_PJM_E_OL | NYISO_J-K | PJM_E | Internal | Shoulder | B15 | 1203 | 99999 | 0 | 39.03 | 37.66 | 8.13 | 0
2020 | NYISO_J-K_2_PJM_E_OL | NYISO_J-K | PJM_E | Internal | Summer | B1 | 10 | 99999 | 0 | 65.36 | 66.57 | 8.13 | 0
2020 | NYISO_J-K_2_PJM_E_OL | NYISO_J-K | PJM_E | Internal | Summer | B2 | 25 | 99999 | 0 | 64.93 | 66.14 | 8.13 | 0
2020 | NYISO_J-K_2_PJM_E_OL | NYISO_J-K | PJM_E | Internal | Summer | B3 | 75 | 99999 | 127.8 | 53.71 | 61.84 | 8.13 | 0
2020 | NYISO_J-K_2_PJM_E_OL | NYISO_J-K | PJM_E | Internal | Summer | B4 | 100 | 99999 | 3834.47 | 53.55 | 61.68 | 8.13 | 0
2020 | NYISO_J-K_2_PJM_E_OL | NYISO_J-K | PJM_E | Internal | Summer | B5 | 200 | 99999 | 0 | 48.96 | 56.95 | 8.13 | 0
2020 | NYISO_J-K_2_PJM_E_OL | NYISO_J-K | PJM_E | Internal | Summer | B6 | 300 | 99999 | 0 | 42.3 | 50.27 | 8.13 | 0
2020 | NYISO_J-K_2_PJM_E_OL | NYISO_J-K | PJM_E | Internal | Summer | B7 | 400 | 99999 | 0 | 39.03 | 42.38 | 8.13 | 0
2020 | NYISO_J-K_2_PJM_E_OL | NYISO_J-K | PJM_E | Internal | Summer | B8 | 500 | 99999 | 0 | 37.63 | 38.05 | 8.13 | 0
2020 | NYISO_J-K_2_PJM_E_OL | NYISO_J-K | PJM_E | Internal | Summer | B9 | 800 | 99999 | 0 | 36.88 | 37.36 | 8.13 | 0
2020 | NYISO_J-K_2_PJM_E_OL | NYISO_J-K | PJM_E | Internal | Summer | B10 | 1262 | 99999 | 0 | 36.88 | 35.15 | 8.13 | 0
2020 | NYISO_J-K_2_PJM_E_OL | NYISO_J-K | PJM_E | Internal | Winter | B16 | 25 | 99999 | 0 | 50.84 | 55.84 | 8.13 | 0
2020 | NYISO_J-K_2_PJM_E_OL | NYISO_J-K | PJM_E | Internal | Winter | B17 | 100 | 99999 | 0 | 49.08 | 50.25 | 8.13 | 0
2020 | NYISO_J-K_2_PJM_E_OL | NYISO_J-K | PJM_E | Internal | Winter | B18 | 400 | 99999 | 0 | 48.1 | 45.56 | 8.13 | 0
2020 | NYISO_J-K_2_PJM_E_OL | NYISO_J-K | PJM_E | Internal | Winter | B19 | 700 | 99999 | 0 | 46.17 | 42.77 | 8.13 | 0
2020 | NYISO_J-K_2_PJM_E_OL | NYISO_J-K | PJM_E | Internal | Winter | B20 | 935 | 99999 | 0 | 45.79 | 39.01 | 8.13 | 0
2020 | PJM_E_2_NYISO_G-I | PJM_E | NYISO_G-I | Internal | Shoulder | B11 | 25 | 500 | 0 | 52.52 | 44.38 | 6 | 0
2020 | PJM_E_2_NYISO_G-I | PJM_E | NYISO_G-I | Internal | Shoulder | B12 | 200 | 500 | 0 | 48.51 | 40.51 | 6 | 0
2020 | PJM_E_2_NYISO_G-I | PJM_E | NYISO_G-I | Internal | Shoulder | B13 | 600 | 500 | 0 | 43.02 | 40.02 | 6 | 0
2020 | PJM_E_2_NYISO_G-I | PJM_E | NYISO_G-I | Internal | Shoulder | B14 | 900 | 500 | 0 | 41.47 | 39.02 | 6 | 0
2020 | PJM_E_2_NYISO_G-I | PJM_E | NYISO_G-I | Internal | Shoulder | B15 | 1203 | 500 | 0 | 37.66 | 39.02 | 6 | 0
2020 | PJM_E_2_NYISO_G-I | PJM_E | NYISO_G-I | Internal | Summer | B1 | 10 | 500 | 0 | 66.57 | 65.35 | 6 | 0
2020 | PJM_E_2_NYISO_G-I | PJM_E | NYISO_G-I | Internal | Summer | B2 | 25 | 500 | 0 | 66.14 | 64.92 | 6 | 0
2020 | PJM_E_2_NYISO_G-I | PJM_E | NYISO_G-I | Internal | Summer | B3 | 75 | 500 | 0 | 61.84 | 53.7 | 6 | 0
2020 | PJM_E_2_NYISO_G-I | PJM_E | NYISO_G-I | Internal | Summer | B4 | 100 | 500 | 0 | 61.68 | 53.54 | 6 | 0
2020 | PJM_E_2_NYISO_G-I | PJM_E | NYISO_G-I | Internal | Summer | B5 | 200 | 500 | 0 | 56.95 | 48.95 | 6 | 0
2020 | PJM_E_2_NYISO_G-I | PJM_E | NYISO_G-I | Internal | Summer | B6 | 300 | 500 | 0 | 50.27 | 42.29 | 6 | 0
2020 | PJM_E_2_NYISO_G-I | PJM_E | NYISO_G-I | Internal | Summer | B7 | 400 | 500 | 0 | 42.38 | 39.02 | 6 | 0
2020 | PJM_E_2_NYISO_G-I | PJM_E | NYISO_G-I | Internal | Summer | B8 | 500 | 500 | 0 | 38.05 | 37.61 | 6 | 0
2020 | PJM_E_2_NYISO_G-I | PJM_E | NYISO_G-I | Internal | Summer | B9 | 800 | 500 | 0 | 37.36 | 36.87 | 6 | 0
2020 | PJM_E_2_NYISO_G-I | PJM_E | NYISO_G-I | Internal | Summer | B10 | 1262 | 500 | 0 | 35.15 | 36.87 | 6 | 0
2020 | PJM_E_2_NYISO_G-I | PJM_E | NYISO_G-I | Internal | Winter | B16 | 25 | 500 | 0 | 55.84 | 50.83 | 6 | 0
2020 | PJM_E_2_NYISO_G-I | PJM_E | NYISO_G-I | Internal | Winter | B17 | 100 | 500 | 0 | 50.25 | 49.06 | 6 | 0
2020 | PJM_E_2_NYISO_G-I | PJM_E | NYISO_G-I | Internal | Winter | B18 | 400 | 500 | 0 | 45.56 | 48.08 | 6 | 0
2020 | PJM_E_2_NYISO_G-I | PJM_E | NYISO_G-I | Internal | Winter | B19 | 700 | 500 | 0 | 42.77 | 46.14 | 6 | 0
2020 | PJM_E_2_NYISO_G-I | PJM_E | NYISO_G-I | Internal | Winter | B20 | 935 | 500 | 500 | 39.01 | 45.78 | 6 | 0.77
2020 | PJM_E_2_NYISO_J-K | PJM_E | NYISO_J-K | Internal | Shoulder | B11 | 25 | 330 | 0 | 52.52 | 44.39 | 6 | 0
2020 | PJM_E_2_NYISO_J-K | PJM_E | NYISO_J-K | Internal | Shoulder | B12 | 200 | 330 | 0 | 48.51 | 40.52 | 6 | 0
2020 | PJM_E_2_NYISO_J-K | PJM_E | NYISO_J-K | Internal | Shoulder | B13 | 600 | 330 | 0 | 43.02 | 40.03 | 6 | 0
2020 | PJM_E_2_NYISO_J-K | PJM_E | NYISO_J-K | Internal | Shoulder | B14 | 900 | 330 | 0 | 41.47 | 39.03 | 6 | 0
2020 | PJM_E_2_NYISO_J-K | PJM_E | NYISO_J-K | Internal | Shoulder | B15 | 1203 | 330 | 0 | 37.66 | 39.03 | 6 | 0
2020 | PJM_E_2_NYISO_J-K | PJM_E | NYISO_J-K | Internal | Summer | B1 | 10 | 330 | 0 | 66.57 | 65.36 | 6 | 0
2020 | PJM_E_2_NYISO_J-K | PJM_E | NYISO_J-K | Internal | Summer | B2 | 25 | 330 | 0 | 66.14 | 64.93 | 6 | 0
2020 | PJM_E_2_NYISO_J-K | PJM_E | NYISO_J-K | Internal | Summer | B3 | 75 | 330 | 0 | 61.84 | 53.71 | 6 | 0
2020 | PJM_E_2_NYISO_J-K | PJM_E | NYISO_J-K | Internal | Summer | B4 | 100 | 330 | 0 | 61.68 | 53.55 | 6 | 0
2020 | PJM_E_2_NYISO_J-K | PJM_E | NYISO_J-K | Internal | Summer | B5 | 200 | 330 | 0 | 56.95 | 48.96 | 6 | 0
2020 | PJM_E_2_NYISO_J-K | PJM_E | NYISO_J-K | Internal | Summer | B6 | 300 | 330 | 0 | 50.27 | 42.3 | 6 | 0
2020 | PJM_E_2_NYISO_J-K | PJM_E | NYISO_J-K | Internal | Summer | B7 | 400 | 330 | 0 | 42.38 | 39.03 | 6 | 0
2020 | PJM_E_2_NYISO_J-K | PJM_E | NYISO_J-K | Internal | Summer | B8 | 500 | 330 | 0 | 38.05 | 37.63 | 6 | 0
2020 | PJM_E_2_NYISO_J-K | PJM_E | NYISO_J-K | Internal | Summer | B9 | 800 | 330 | 0 | 37.36 | 36.88 | 6 | 0
2020 | PJM_E_2_NYISO_J-K | PJM_E | NYISO_J-K | Internal | Summer | B10 | 1262 | 330 | 0 | 35.15 | 36.88 | 6 | 0
2020 | PJM_E_2_NYISO_J-K | PJM_E | NYISO_J-K | Internal | Winter | B16 | 25 | 330 | 0 | 55.84 | 50.84 | 6 | 0
2020 | PJM_E_2_NYISO_J-K | PJM_E | NYISO_J-K | Internal | Winter | B17 | 100 | 330 | 0 | 50.25 | 49.08 | 6 | 0
2020 | PJM_E_2_NYISO_J-K | PJM_E | NYISO_J-K | Internal | Winter | B18 | 400 | 330 | 0 | 45.56 | 48.1 | 6 | 0
2020 | PJM_E_2_NYISO_J-K | PJM_E | NYISO_J-K | Internal | Winter | B19 | 700 | 330 | 0 | 42.77 | 46.17 | 6 | 0
2020 | PJM_E_2_NYISO_J-K | PJM_E | NYISO_J-K | Internal | Winter | B20 | 935 | 330 | 330 | 39.01 | 45.79 | 6 | 0.78
2020 | PJM_E_2_PJM_ROM | PJM_E | PJM_ROM | Internal | Shoulder | B11 | 25 | 8000 | 8621.53 | 52.52 | 52.54 | 0.01 | 0.01
2020 | PJM_E_2_PJM_ROM | PJM_E | PJM_ROM | Internal | Shoulder | B12 | 200 | 8000 | 3784.28 | 48.51 | 48.52 | 0.01 | 0
2020 | PJM_E_2_PJM_ROM | PJM_E | PJM_ROM | Internal | Shoulder | B13 | 600 | 8000 | 3382.7 | 43.02 | 43.03 | 0.01 | 0
2020 | PJM_E_2_PJM_ROM | PJM_E | PJM_ROM | Internal | Shoulder | B14 | 900 | 8000 | 1574 | 41.47 | 41.48 | 0.01 | 0
2020 | PJM_E_2_PJM_ROM | PJM_E | PJM_ROM | Internal | Shoulder | B15 | 1203 | 8000 | 0 | 37.66 | 37.65 | 0.01 | 0
2020 | PJM_E_2_PJM_ROM | PJM_E | PJM_ROM | Internal | Summer | B1 | 10 | 8000 | 0 | 66.57 | 66.56 | 0.01 | 0
2020 | PJM_E_2_PJM_ROM | PJM_E | PJM_ROM | Internal | Summer | B2 | 25 | 8000 | 0 | 66.14 | 66.13 | 0.01 | 0
2020 | PJM_E_2_PJM_ROM | PJM_E | PJM_ROM | Internal | Summer | B3 | 75 | 8000 | 479.9 | 61.84 | 61.85 | 0.01 | 0
2020 | PJM_E_2_PJM_ROM | PJM_E | PJM_ROM | Internal | Summer | B4 | 100 | 8000 | 6065.05 | 61.68 | 61.69 | 0.01 | 0
2020 | PJM_E_2_PJM_ROM | PJM_E | PJM_ROM | Internal | Summer | B5 | 200 | 8000 | 42.36 | 56.95 | 56.96 | 0.01 | 0
2020 | PJM_E_2_PJM_ROM | PJM_E | PJM_ROM | Internal | Summer | B6 | 300 | 8000 | 962.79 | 50.27 | 50.28 | 0.01 | 0
2020 | PJM_E_2_PJM_ROM | PJM_E | PJM_ROM | Internal | Summer | B7 | 400 | 8000 | 2056.18 | 42.38 | 42.39 | 0.01 | 0
2020 | PJM_E_2_PJM_ROM | PJM_E | PJM_ROM | Internal | Summer | B8 | 500 | 8000 | 132.86 | 38.05 | 38.06 | 0.01 | 0
2020 | PJM_E_2_PJM_ROM | PJM_E | PJM_ROM | Internal | Summer | B9 | 800 | 8000 | 0 | 37.36 | 37.35 | 0.01 | 0
2020 | PJM_E_2_PJM_ROM | PJM_E | PJM_ROM | Internal | Summer | B10 | 1262 | 8000 | 0 | 35.15 | 35.13 | 0.01 | 0
2020 | PJM_E_2_PJM_ROM | PJM_E | PJM_ROM | Internal | Winter | B16 | 25 | 8000 | 0 | 55.84 | 55.82 | 0.01 | 0
2020 | PJM_E_2_PJM_ROM | PJM_E | PJM_ROM | Internal | Winter | B17 | 100 | 8000 | 205.48 | 50.25 | 50.27 | 0.01 | 0
2020 | PJM_E_2_PJM_ROM | PJM_E | PJM_ROM | Internal | Winter | B18 | 400 | 8000 | 0 | 45.56 | 45.54 | 0.01 | 0
2020 | PJM_E_2_PJM_ROM | PJM_E | PJM_ROM | Internal | Winter | B19 | 700 | 8000 | 0 | 42.77 | 42.75 | 0.01 | 0
2020 | PJM_E_2_PJM_ROM | PJM_E | PJM_ROM | Internal | Winter | B20 | 935 | 8000 | 0 | 39.01 | 39 | 0.01 | 0
2020 | PJM_ROR_2_MISO_IN | PJM_ROR | MISO_IN | Internal | Shoulder | B11 | 25 | 909 | 144.06 | 52.55 | 54.55 | 2 | 0
2020 | PJM_ROR_2_MISO_IN | PJM_ROR | MISO_IN | Internal | Shoulder | B12 | 200 | 909 | 0 | 48.53 | 46.56 | 2 | 0
2020 | PJM_ROR_2_MISO_IN | PJM_ROR | MISO_IN | Internal | Shoulder | B13 | 600 | 909 | 0 | 43.04 | 42.14 | 2 | 0
2020 | PJM_ROR_2_MISO_IN | PJM_ROR | MISO_IN | Internal | Shoulder | B14 | 900 | 909 | 0 | 41.47 | 41.05 | 2 | 0
2020 | PJM_ROR_2_MISO_IN | PJM_ROR | MISO_IN | Internal | Shoulder | B15 | 1203 | 909 | 0 | 37.64 | 39.02 | 2 | 0
2020 | PJM_ROR_2_MISO_IN | PJM_ROR | MISO_IN | Internal | Summer | B1 | 10 | 909 | 0 | 66.55 | 64.55 | 2 | 0
2020 | PJM_ROR_2_MISO_IN | PJM_ROR | MISO_IN | Internal | Summer | B2 | 25 | 909 | 0 | 66.12 | 64.13 | 2 | 0
2020 | PJM_ROR_2_MISO_IN | PJM_ROR | MISO_IN | Internal | Summer | B3 | 75 | 909 | 0 | 61.86 | 61.69 | 2 | 0
2020 | PJM_ROR_2_MISO_IN | PJM_ROR | MISO_IN | Internal | Summer | B4 | 100 | 909 | 0 | 61.71 | 60.43 | 2 | 0
2020 | PJM_ROR_2_MISO_IN | PJM_ROR | MISO_IN | Internal | Summer | B5 | 200 | 909 | 0 | 56.97 | 54.99 | 2 | 0
2020 | PJM_ROR_2_MISO_IN | PJM_ROR | MISO_IN | Internal | Summer | B6 | 300 | 909 | 0 | 50.29 | 48.63 | 2 | 0
2020 | PJM_ROR_2_MISO_IN | PJM_ROR | MISO_IN | Internal | Summer | B7 | 400 | 909 | 0 | 42.4 | 41.07 | 2 | 0
2020 | PJM_ROR_2_MISO_IN | PJM_ROR | MISO_IN | Internal | Summer | B8 | 500 | 909 | 0 | 38.05 | 38.83 | 2 | 0
2020 | PJM_ROR_2_MISO_IN | PJM_ROR | MISO_IN | Internal | Summer | B9 | 800 | 909 | 0 | 37.34 | 37.84 | 2 | 0
2020 | PJM_ROR_2_MISO_IN | PJM_ROR | MISO_IN | Internal | Summer | B10 | 1262 | 909 | 0 | 35.12 | 36.22 | 2 | 0
2020 | PJM_ROR_2_MISO_IN | PJM_ROR | MISO_IN | Internal | Winter | B16 | 25 | 909 | 0 | 55.81 | 53.83 | 2 | 0
2020 | PJM_ROR_2_MISO_IN | PJM_ROR | MISO_IN | Internal | Winter | B17 | 100 | 909 | 0 | 50.25 | 48.27 | 2 | 0
2020 | PJM_ROR_2_MISO_IN | PJM_ROR | MISO_IN | Internal | Winter | B18 | 400 | 909 | 0 | 45.53 | 43.52 | 2 | 0
2020 | PJM_ROR_2_MISO_IN | PJM_ROR | MISO_IN | Internal | Winter | B19 | 700 | 909 | 0 | 42.74 | 41.11 | 2 | 0
2020 | PJM_ROR_2_MISO_IN | PJM_ROR | MISO_IN | Internal | Winter | B20 | 935 | 909 | 0 | 38.98 | 38.57 | 2 | 0
2020 | PJM_ROR_2_MISO_MI | PJM_ROR | MISO_MI | Internal | Shoulder | B11 | 25 | 1305 | 0 | 52.55 | 54.39 | 2 | 0
2020 | PJM_ROR_2_MISO_MI | PJM_ROR | MISO_MI | Internal | Shoulder | B12 | 200 | 1305 | 0 | 48.53 | 46.54 | 2 | 0
2020 | PJM_ROR_2_MISO_MI | PJM_ROR | MISO_MI | Internal | Shoulder | B13 | 600 | 1305 | 0 | 43.04 | 42.13 | 2 | 0
2020 | PJM_ROR_2_MISO_MI | PJM_ROR | MISO_MI | Internal | Shoulder | B14 | 900 | 1305 | 0 | 41.47 | 41.04 | 2 | 0
2020 | PJM_ROR_2_MISO_MI | PJM_ROR | MISO_MI | Internal | Shoulder | B15 | 1203 | 1305 | 0 | 37.64 | 39.01 | 2 | 0
2020 | PJM_ROR_2_MISO_MI | PJM_ROR | MISO_MI | Internal | Summer | B1 | 10 | 1305 | 0 | 66.55 | 64.33 | 2 | 0
2020 | PJM_ROR_2_MISO_MI | PJM_ROR | MISO_MI | Internal | Summer | B2 | 25 | 1305 | 0 | 66.12 | 64.12 | 2 | 0
2020 | PJM_ROR_2_MISO_MI | PJM_ROR | MISO_MI | Internal | Summer | B3 | 75 | 1305 | 0 | 61.86 | 60.61 | 2 | 0
2020 | PJM_ROR_2_MISO_MI | PJM_ROR | MISO_MI | Internal | Summer | B4 | 100 | 1305 | 0 | 61.71 | 60.26 | 2 | 0
2020 | PJM_ROR_2_MISO_MI | PJM_ROR | MISO_MI | Internal | Summer | B5 | 200 | 1305 | 0 | 56.97 | 54.98 | 2 | 0
2020 | PJM_ROR_2_MISO_MI | PJM_ROR | MISO_MI | Internal | Summer | B6 | 300 | 1305 | 0 | 50.29 | 48.61 | 2 | 0
2020 | PJM_ROR_2_MISO_MI | PJM_ROR | MISO_MI | Internal | Summer | B7 | 400 | 1305 | 0 | 42.4 | 41.08 | 2 | 0
2020 | PJM_ROR_2_MISO_MI | PJM_ROR | MISO_MI | Internal | Summer | B8 | 500 | 1305 | 0 | 38.05 | 38.84 | 2 | 0
2020 | PJM_ROR_2_MISO_MI | PJM_ROR | MISO_MI | Internal | Summer | B9 | 800 | 1305 | 0 | 37.34 | 37.85 | 2 | 0
2020 | PJM_ROR_2_MISO_MI | PJM_ROR | MISO_MI | Internal | Summer | B10 | 1262 | 1305 | 0 | 35.12 | 36.23 | 2 | 0
2020 | PJM_ROR_2_MISO_MI | PJM_ROR | MISO_MI | Internal | Winter | B16 | 25 | 1305 | 0 | 55.81 | 53.81 | 2 | 0
2020 | PJM_ROR_2_MISO_MI | PJM_ROR | MISO_MI | Internal | Winter | B17 | 100 | 1305 | 0 | 50.25 | 48.26 | 2 | 0
2020 | PJM_ROR_2_MISO_MI | PJM_ROR | MISO_MI | Internal | Winter | B18 | 400 | 1305 | 0 | 45.53 | 43.53 | 2 | 0
2020 | PJM_ROR_2_MISO_MI | PJM_ROR | MISO_MI | Internal | Winter | B19 | 700 | 1305 | 0 | 42.74 | 41.12 | 2 | 0
2020 | PJM_ROR_2_MISO_MI | PJM_ROR | MISO_MI | Internal | Winter | B20 | 935 | 1305 | 0 | 38.98 | 38.58 | 2 | 0
2020 | PJM_ROR_2_MISO_MO-IL | PJM_ROR | MISO_MO-IL | Internal | Shoulder | B11 | 25 | 1111 | 0 | 52.55 | 54.54 | 2 | 0
2020 | PJM_ROR_2_MISO_MO-IL | PJM_ROR | MISO_MO-IL | Internal | Shoulder | B12 | 200 | 1111 | 0 | 48.53 | 46.54 | 2 | 0
2020 | PJM_ROR_2_MISO_MO-IL | PJM_ROR | MISO_MO-IL | Internal | Shoulder | B13 | 600 | 1111 | 0 | 43.04 | 42.13 | 2 | 0
2020 | PJM_ROR_2_MISO_MO-IL | PJM_ROR | MISO_MO-IL | Internal | Shoulder | B14 | 900 | 1111 | 0 | 41.47 | 41.07 | 2 | 0
2020 | PJM_ROR_2_MISO_MO-IL | PJM_ROR | MISO_MO-IL | Internal | Shoulder | B15 | 1203 | 1111 | 0 | 37.64 | 39.03 | 2 | 0
2020 | PJM_ROR_2_MISO_MO-IL | PJM_ROR | MISO_MO-IL | Internal | Summer | B1 | 10 | 1111 | 0 | 66.55 | 64.55 | 2 | 0
2020 | PJM_ROR_2_MISO_MO-IL | PJM_ROR | MISO_MO-IL | Internal | Summer | B2 | 25 | 1111 | 0 | 66.12 | 64.12 | 2 | 0
2020 | PJM_ROR_2_MISO_MO-IL | PJM_ROR | MISO_MO-IL | Internal | Summer | B3 | 75 | 1111 | 0 | 61.86 | 61.71 | 2 | 0
2020 | PJM_ROR_2_MISO_MO-IL | PJM_ROR | MISO_MO-IL | Internal | Summer | B4 | 100 | 1111 | 0 | 61.71 | 60.42 | 2 | 0
2020 | PJM_ROR_2_MISO_MO-IL | PJM_ROR | MISO_MO-IL | Internal | Summer | B5 | 200 | 1111 | 0 | 56.97 | 54.98 | 2 | 0
2020 | PJM_ROR_2_MISO_MO-IL | PJM_ROR | MISO_MO-IL | Internal | Summer | B6 | 300 | 1111 | 0 | 50.29 | 48.62 | 2 | 0
2020 | PJM_ROR_2_MISO_MO-IL | PJM_ROR | MISO_MO-IL | Internal | Summer | B7 | 400 | 1111 | 0 | 42.4 | 41.07 | 2 | 0
2020 | PJM_ROR_2_MISO_MO-IL | PJM_ROR | MISO_MO-IL | Internal | Summer | B8 | 500 | 1111 | 0 | 38.05 | 38.84 | 2 | 0
2020 | PJM_ROR_2_MISO_MO-IL | PJM_ROR | MISO_MO-IL | Internal | Summer | B9 | 800 | 1111 | 0 | 37.34 | 37.85 | 2 | 0
2020 | PJM_ROR_2_MISO_MO-IL | PJM_ROR | MISO_MO-IL | Internal | Summer | B10 | 1262 | 1111 | 0 | 35.12 | 36.21 | 2 | 0
2020 | PJM_ROR_2_MISO_MO-IL | PJM_ROR | MISO_MO-IL | Internal | Winter | B16 | 25 | 1111 | 0 | 55.81 | 53.81 | 2 | 0
2020 | PJM_ROR_2_MISO_MO-IL | PJM_ROR | MISO_MO-IL | Internal | Winter | B17 | 100 | 1111 | 0 | 50.25 | 48.26 | 2 | 0
2020 | PJM_ROR_2_MISO_MO-IL | PJM_ROR | MISO_MO-IL | Internal | Winter | B18 | 400 | 1111 | 0 | 45.53 | 43.53 | 2 | 0
2020 | PJM_ROR_2_MISO_MO-IL | PJM_ROR | MISO_MO-IL | Internal | Winter | B19 | 700 | 1111 | 0 | 42.74 | 41.1 | 2 | 0
2020 | PJM_ROR_2_MISO_MO-IL | PJM_ROR | MISO_MO-IL | Internal | Winter | B20 | 935 | 1111 | 0 | 38.98 | 38.58 | 2 | 0
2020 | PJM_ROR_2_MISO_W | PJM_ROR | MISO_W | Internal | Shoulder | B11 | 25 | 709 | 0 | 52.55 | 54.52 | 2 | 0
2020 | PJM_ROR_2_MISO_W | PJM_ROR | MISO_W | Internal | Shoulder | B12 | 200 | 709 | 0 | 48.53 | 46.53 | 2 | 0
2020 | PJM_ROR_2_MISO_W | PJM_ROR | MISO_W | Internal | Shoulder | B13 | 600 | 709 | 0 | 43.04 | 42.12 | 2 | 0
2020 | PJM_ROR_2_MISO_W | PJM_ROR | MISO_W | Internal | Shoulder | B14 | 900 | 709 | 0 | 41.47 | 41.08 | 2 | 0
2020 | PJM_ROR_2_MISO_W | PJM_ROR | MISO_W | Internal | Shoulder | B15 | 1203 | 709 | 0 | 37.64 | 39.03 | 2 | 0
2020 | PJM_ROR_2_MISO_W | PJM_ROR | MISO_W | Internal | Summer | B1 | 10 | 709 | 0 | 66.55 | 64.54 | 2 | 0
2020 | PJM_ROR_2_MISO_W | PJM_ROR | MISO_W | Internal | Summer | B2 | 25 | 709 | 0 | 66.12 | 64.11 | 2 | 0
2020 | PJM_ROR_2_MISO_W | PJM_ROR | MISO_W | Internal | Summer | B3 | 75 | 709 | 0 | 61.86 | 61.69 | 2 | 0
2020 | PJM_ROR_2_MISO_W | PJM_ROR | MISO_W | Internal | Summer | B4 | 100 | 709 | 0 | 61.71 | 60.41 | 2 | 0
2020 | PJM_ROR_2_MISO_W | PJM_ROR | MISO_W | Internal | Summer | B5 | 200 | 709 | 0 | 56.97 | 54.97 | 2 | 0
2020 | PJM_ROR_2_MISO_W | PJM_ROR | MISO_W | Internal | Summer | B6 | 300 | 709 | 0 | 50.29 | 48.61 | 2 | 0
2020 | PJM_ROR_2_MISO_W | PJM_ROR | MISO_W | Internal | Summer | B7 | 400 | 709 | 0 | 42.4 | 41.08 | 2 | 0
2020 | PJM_ROR_2_MISO_W | PJM_ROR | MISO_W | Internal | Summer | B8 | 500 | 709 | 0 | 38.05 | 38.85 | 2 | 0
2020 | PJM_ROR_2_MISO_W | PJM_ROR | MISO_W | Internal | Summer | B9 | 800 | 709 | 0 | 37.34 | 37.86 | 2 | 0
2020 | PJM_ROR_2_MISO_W | PJM_ROR | MISO_W | Internal | Summer | B10 | 1262 | 709 | 0 | 35.12 | 36.2 | 2 | 0
2020 | PJM_ROR_2_MISO_W | PJM_ROR | MISO_W | Internal | Winter | B16 | 25 | 709 | 0 | 55.81 | 53.8 | 2 | 0
2020 | PJM_ROR_2_MISO_W | PJM_ROR | MISO_W | Internal | Winter | B17 | 100 | 709 | 0 | 50.25 | 48.25 | 2 | 0
2020 | PJM_ROR_2_MISO_W | PJM_ROR | MISO_W | Internal | Winter | B18 | 400 | 709 | 0 | 45.53 | 43.53 | 2 | 0
2020 | PJM_ROR_2_MISO_W | PJM_ROR | MISO_W | Internal | Winter | B19 | 700 | 709 | 0 | 42.74 | 41.27 | 2 | 0
2020 | PJM_ROR_2_MISO_W | PJM_ROR | MISO_W | Internal | Winter | B20 | 935 | 709 | 0 | 38.98 | 38.7 | 2 | 0
2020 | PJM_ROR_2_MISO_WUMS | PJM_ROR | MISO_WUMS | Internal | Shoulder | B11 | 25 | 1467 | 0 | 52.55 | 54.51 | 2 | 0
2020 | PJM_ROR_2_MISO_WUMS | PJM_ROR | MISO_WUMS | Internal | Shoulder | B12 | 200 | 1467 | 0 | 48.53 | 46.53 | 2 | 0
2020 | PJM_ROR_2_MISO_WUMS | PJM_ROR | MISO_WUMS | Internal | Shoulder | B13 | 600 | 1467 | 0 | 43.04 | 42.12 | 2 | 0
2020 | PJM_ROR_2_MISO_WUMS | PJM_ROR | MISO_WUMS | Internal | Shoulder | B14 | 900 | 1467 | 0 | 41.47 | 41.07 | 2 | 0
2020 | PJM_ROR_2_MISO_WUMS | PJM_ROR | MISO_WUMS | Internal | Shoulder | B15 | 1203 | 1467 | 0 | 37.64 | 39 | 2 | 0
2020 | PJM_ROR_2_MISO_WUMS | PJM_ROR | MISO_WUMS | Internal | Summer | B1 | 10 | 1467 | 0 | 66.55 | 64.12 | 2 | 0
2020 | PJM_ROR_2_MISO_WUMS | PJM_ROR | MISO_WUMS | Internal | Summer | B2 | 25 | 1467 | 0 | 66.12 | 63.96 | 2 | 0
2020 | PJM_ROR_2_MISO_WUMS | PJM_ROR | MISO_WUMS | Internal | Summer | B3 | 75 | 1467 | 0 | 61.86 | 60.4 | 2 | 0
2020 | PJM_ROR_2_MISO_WUMS | PJM_ROR | MISO_WUMS | Internal | Summer | B4 | 100 | 1467 | 0 | 61.71 | 60.4 | 2 | 0
2020 | PJM_ROR_2_MISO_WUMS | PJM_ROR | MISO_WUMS | Internal | Summer | B5 | 200 | 1467 | 0 | 56.97 | 54.98 | 2 | 0
2020 | PJM_ROR_2_MISO_WUMS | PJM_ROR | MISO_WUMS | Internal | Summer | B6 | 300 | 1467 | 0 | 50.29 | 48.62 | 2 | 0
2020 | PJM_ROR_2_MISO_WUMS | PJM_ROR | MISO_WUMS | Internal | Summer | B7 | 400 | 1467 | 0 | 42.4 | 41.09 | 2 | 0
2020 | PJM_ROR_2_MISO_WUMS | PJM_ROR | MISO_WUMS | Internal | Summer | B8 | 500 | 1467 | 0 | 38.05 | 38.86 | 2 | 0
2020 | PJM_ROR_2_MISO_WUMS | PJM_ROR | MISO_WUMS | Internal | Summer | B9 | 800 | 1467 | 0 | 37.34 | 37.87 | 2 | 0
2020 | PJM_ROR_2_MISO_WUMS | PJM_ROR | MISO_WUMS | Internal | Summer | B10 | 1262 | 1467 | 0 | 35.12 | 36.21 | 2 | 0
2020 | PJM_ROR_2_MISO_WUMS | PJM_ROR | MISO_WUMS | Internal | Winter | B16 | 25 | 1467 | 0 | 55.81 | 53.81 | 2 | 0
2020 | PJM_ROR_2_MISO_WUMS | PJM_ROR | MISO_WUMS | Internal | Winter | B17 | 100 | 1467 | 0 | 50.25 | 48.25 | 2 | 0
2020 | PJM_ROR_2_MISO_WUMS | PJM_ROR | MISO_WUMS | Internal | Winter | B18 | 400 | 1467 | 0 | 45.53 | 43.53 | 2 | 0
2020 | PJM_ROR_2_MISO_WUMS | PJM_ROR | MISO_WUMS | Internal | Winter | B19 | 700 | 1467 | 0 | 42.74 | 41.26 | 2 | 0
2020 | PJM_ROR_2_MISO_WUMS | PJM_ROR | MISO_WUMS | Internal | Winter | B20 | 935 | 1467 | 0 | 38.98 | 38.72 | 2 | 0
2020 | PJM_ROR_2_PJM_ROM | PJM_ROR | PJM_ROM | Internal | Shoulder | B11 | 25 | 8000 | 0 | 52.55 | 52.54 | 0.01 | 0
2020 | PJM_ROR_2_PJM_ROM | PJM_ROR | PJM_ROM | Internal | Shoulder | B12 | 200 | 8000 | 0 | 48.53 | 48.52 | 0.01 | 0
2020 | PJM_ROR_2_PJM_ROM | PJM_ROR | PJM_ROM | Internal | Shoulder | B13 | 600 | 8000 | 0 | 43.04 | 43.03 | 0.01 | 0
2020 | PJM_ROR_2_PJM_ROM | PJM_ROR | PJM_ROM | Internal | Shoulder | B14 | 900 | 8000 | 0 | 41.47 | 41.48 | 0.01 | 0
2020 | PJM_ROR_2_PJM_ROM | PJM_ROR | PJM_ROM | Internal | Shoulder | B15 | 1203 | 8000 | 1563.05 | 37.64 | 37.65 | 0.01 | 0
2020 | PJM_ROR_2_PJM_ROM | PJM_ROR | PJM_ROM | Internal | Summer | B1 | 10 | 8000 | 3162.43 | 66.55 | 66.56 | 0.01 | 0
2020 | PJM_ROR_2_PJM_ROM | PJM_ROR | PJM_ROM | Internal | Summer | B2 | 25 | 8000 | 1787.19 | 66.12 | 66.13 | 0.01 | 0
2020 | PJM_ROR_2_PJM_ROM | PJM_ROR | PJM_ROM | Internal | Summer | B3 | 75 | 8000 | 0 | 61.86 | 61.85 | 0.01 | 0
2020 | PJM_ROR_2_PJM_ROM | PJM_ROR | PJM_ROM | Internal | Summer | B4 | 100 | 8000 | 0 | 61.71 | 61.69 | 0.01 | 0
2020 | PJM_ROR_2_PJM_ROM | PJM_ROR | PJM_ROM | Internal | Summer | B5 | 200 | 8000 | 0 | 56.97 | 56.96 | 0.01 | 0
2020 | PJM_ROR_2_PJM_ROM | PJM_ROR | PJM_ROM | Internal | Summer | B6 | 300 | 8000 | 0 | 50.29 | 50.28 | 0.01 | 0
2020 | PJM_ROR_2_PJM_ROM | PJM_ROR | PJM_ROM | Internal | Summer | B7 | 400 | 8000 | 0 | 42.4 | 42.39 | 0.01 | 0
2020 | PJM_ROR_2_PJM_ROM | PJM_ROR | PJM_ROM | Internal | Summer | B8 | 500 | 8000 | 1654.98 | 38.05 | 38.06 | 0.01 | 0
2020 | PJM_ROR_2_PJM_ROM | PJM_ROR | PJM_ROM | Internal | Summer | B9 | 800 | 8000 | 3945.48 | 37.34 | 37.35 | 0.01 | 0
2020 | PJM_ROR_2_PJM_ROM | PJM_ROR | PJM_ROM | Internal | Summer | B10 | 1262 | 8000 | 5499.25 | 35.12 | 35.13 | 0.01 | 0
2020 | PJM_ROR_2_PJM_ROM | PJM_ROR | PJM_ROM | Internal | Winter | B16 | 25 | 8000 | 401.42 | 55.81 | 55.82 | 0.01 | 0
2020 | PJM_ROR_2_PJM_ROM | PJM_ROR | PJM_ROM | Internal | Winter | B17 | 100 | 8000 | 1794.75 | 50.25 | 50.27 | 0.01 | 0
2020 | PJM_ROR_2_PJM_ROM | PJM_ROR | PJM_ROM | Internal | Winter | B18 | 400 | 8000 | 5103.83 | 45.53 | 45.54 | 0.01 | 0
2020 | PJM_ROR_2_PJM_ROM | PJM_ROR | PJM_ROM | Internal | Winter | B19 | 700 | 8000 | 5412.38 | 42.74 | 42.75 | 0.01 | 0
2020 | PJM_ROR_2_PJM_ROM | PJM_ROR | PJM_ROM | Internal | Winter | B20 | 935 | 8000 | 5483.93 | 38.98 | 39 | 0.01 | 0
2020 | PJM_ROR_2_TVA_Transmission | PJM_ROR | TVA_Transmission | Internal | Shoulder | B11 | 25 | 2500 | 313.92 | 52.55 | 58.55 | 6 | 0
2020 | PJM_ROR_2_TVA_Transmission | PJM_ROR | TVA_Transmission | Internal | Shoulder | B12 | 200 | 2500 | 0 | 48.53 | 48.05 | 6 | 0
2020 | PJM_ROR_2_TVA_Transmission | PJM_ROR | TVA_Transmission | Internal | Shoulder | B13 | 600 | 2500 | 0 | 43.04 | 45.36 | 6 | 0
2020 | PJM_ROR_2_TVA_Transmission | PJM_ROR | TVA_Transmission | Internal | Shoulder | B14 | 900 | 2500 | 0 | 41.47 | 44.27 | 6 | 0
2020 | PJM_ROR_2_TVA_Transmission | PJM_ROR | TVA_Transmission | Internal | Shoulder | B15 | 1203 | 2500 | 0 | 37.64 | 42.61 | 6 | 0
2020 | PJM_ROR_2_TVA_Transmission | PJM_ROR | TVA_Transmission | Internal | Summer | B1 | 10 | 2500 | 0 | 66.55 | 70.65 | 6 | 0
2020 | PJM_ROR_2_TVA_Transmission | PJM_ROR | TVA_Transmission | Internal | Summer | B2 | 25 | 2500 | 1272.69 | 66.12 | 72.12 | 6 | 0
2020 | PJM_ROR_2_TVA_Transmission | PJM_ROR | TVA_Transmission | Internal | Summer | B3 | 75 | 2500 | 619.28 | 61.86 | 67.86 | 6 | 0
2020 | PJM_ROR_2_TVA_Transmission | PJM_ROR | TVA_Transmission | Internal | Summer | B4 | 100 | 2500 | 889.82 | 61.71 | 67.71 | 6 | 0
2020 | PJM_ROR_2_TVA_Transmission | PJM_ROR | TVA_Transmission | Internal | Summer | B5 | 200 | 2500 | 0 | 56.97 | 61.75 | 6 | 0
2020 | PJM_ROR_2_TVA_Transmission | PJM_ROR | TVA_Transmission | Internal | Summer | B6 | 300 | 2500 | 0 | 50.29 | 54.07 | 6 | 0
2020 | PJM_ROR_2_TVA_Transmission | PJM_ROR | TVA_Transmission | Internal | Summer | B7 | 400 | 2500 | 0 | 42.4 | 47.21 | 6 | 0
2020 | PJM_ROR_2_TVA_Transmission | PJM_ROR | TVA_Transmission | Internal | Summer | B8 | 500 | 2500 | 0 | 38.05 | 42.4 | 6 | 0
2020 | PJM_ROR_2_TVA_Transmission | PJM_ROR | TVA_Transmission | Internal | Summer | B9 | 800 | 2500 | 0 | 37.34 | 41.85 | 6 | 0
2020 | PJM_ROR_2_TVA_Transmission | PJM_ROR | TVA_Transmission | Internal | Summer | B10 | 1262 | 2500 | 0 | 35.12 | 38.61 | 6 | 0
2020 | PJM_ROR_2_TVA_Transmission | PJM_ROR | TVA_Transmission | Internal | Winter | B16 | 25 | 2500 | 0 | 55.81 | 59.54 | 6 | 0
2020 | PJM_ROR_2_TVA_Transmission | PJM_ROR | TVA_Transmission | Internal | Winter | B17 | 100 | 2500 | 0 | 50.25 | 50.68 | 6 | 0
2020 | PJM_ROR_2_TVA_Transmission | PJM_ROR | TVA_Transmission | Internal | Winter | B18 | 400 | 2500 | 0 | 45.53 | 46.71 | 6 | 0
2020 | PJM_ROR_2_TVA_Transmission | PJM_ROR | TVA_Transmission | Internal | Winter | B19 | 700 | 2500 | 0 | 42.74 | 44.8 | 6 | 0
2020 | PJM_ROR_2_TVA_Transmission | PJM_ROR | TVA_Transmission | Internal | Winter | B20 | 935 | 2500 | 0 | 38.98 | 42.66 | 6 | 0
2020 | PJM_ROR_2_VACAR | PJM_ROR | VACAR | Internal | Shoulder | B11 | 25 | 3000 | 3000 | 52.55 | 58.9 | 6 | 0.34
2020 | PJM_ROR_2_VACAR | PJM_ROR | VACAR | Internal | Shoulder | B12 | 200 | 3000 | 0 | 48.53 | 48.6 | 6 | 0
2020 | PJM_ROR_2_VACAR | PJM_ROR | VACAR | Internal | Shoulder | B13 | 600 | 3000 | 0 | 43.04 | 46.47 | 6 | 0
2020 | PJM_ROR_2_VACAR | PJM_ROR | VACAR | Internal | Shoulder | B14 | 900 | 3000 | 0 | 41.47 | 45.98 | 6 | 0
2020 | PJM_ROR_2_VACAR | PJM_ROR | VACAR | Internal | Shoulder | B15 | 1203 | 3000 | 0 | 37.64 | 42.39 | 6 | 0
2020 | PJM_ROR_2_VACAR | PJM_ROR | VACAR | Internal | Summer | B1 | 10 | 3000 | 3000 | 66.55 | 73.8 | 6 | 1.25
2020 | PJM_ROR_2_VACAR | PJM_ROR | VACAR | Internal | Summer | B2 | 25 | 3000 | 3000 | 66.12 | 73.8 | 6 | 1.69
2020 | PJM_ROR_2_VACAR | PJM_ROR | VACAR | Internal | Summer | B3 | 75 | 3000 | 4559.88 | 61.86 | 71.45 | 6 | 3.59
2020 | PJM_ROR_2_VACAR | PJM_ROR | VACAR | Internal | Summer | B4 | 100 | 3000 | 2293.17 | 61.71 | 67.71 | 6 | 0
2020 | PJM_ROR_2_VACAR | PJM_ROR | VACAR | Internal | Summer | B5 | 200 | 3000 | 1028.66 | 56.97 | 62.97 | 6 | 0
2020 | PJM_ROR_2_VACAR | PJM_ROR | VACAR | Internal | Summer | B6 | 300 | 3000 | 1041.12 | 50.29 | 56.29 | 6 | 0
2020 | PJM_ROR_2_VACAR | PJM_ROR | VACAR | Internal | Summer | B7 | 400 | 3000 | 466.63 | 42.4 | 48.4 | 6 | 0
2020 | PJM_ROR_2_VACAR | PJM_ROR | VACAR | Internal | Summer | B8 | 500 | 3000 | 409.92 | 38.05 | 44.05 | 6 | 0
2020 | PJM_ROR_2_VACAR | PJM_ROR | VACAR | Internal | Summer | B9 | 800 | 3000 | 0 | 37.34 | 43.29 | 6 | 0
2020 | PJM_ROR_2_VACAR | PJM_ROR | VACAR | Internal | Summer | B10 | 1262 | 3000 | 84.94 | 35.12 | 41.12 | 6 | 0
2020 | PJM_ROR_2_VACAR | PJM_ROR | VACAR | Internal | Winter | B16 | 25 | 3000 | 3000 | 55.81 | 62.35 | 6 | 0.54
2020 | PJM_ROR_2_VACAR | PJM_ROR | VACAR | Internal | Winter | B17 | 100 | 3000 | 0 | 50.25 | 55.03 | 6 | 0
2020 | PJM_ROR_2_VACAR | PJM_ROR | VACAR | Internal | Winter | B18 | 400 | 3000 | 0 | 45.53 | 46.47 | 6 | 0
2020 | PJM_ROR_2_VACAR | PJM_ROR | VACAR | Internal | Winter | B19 | 700 | 3000 | 0 | 42.74 | 46.27 | 6 | 0
2020 | PJM_ROR_2_VACAR | PJM_ROR | VACAR | Internal | Winter | B20 | 935 | 3000 | 1521.92 | 38.98 | 44.98 | 6 | 0
2020 | PJM_ROM_2_NYISO_A-F | PJM_ROM | NYISO_A-F | Internal | Shoulder | B11 | 25 | 2000 | 0 | 52.54 | 42.98 | 6 | 0
2020 | PJM_ROM_2_NYISO_A-F | PJM_ROM | NYISO_A-F | Internal | Shoulder | B12 | 200 | 2000 | 0 | 48.52 | 40.5 | 6 | 0
2020 | PJM_ROM_2_NYISO_A-F | PJM_ROM | NYISO_A-F | Internal | Shoulder | B13 | 600 | 2000 | 0 | 43.03 | 39.65 | 6 | 0
2020 | PJM_ROM_2_NYISO_A-F | PJM_ROM | NYISO_A-F | Internal | Shoulder | B14 | 900 | 2000 | 0 | 41.48 | 39.01 | 6 | 0
2020 | PJM_ROM_2_NYISO_A-F | PJM_ROM | NYISO_A-F | Internal | Shoulder | B15 | 1203 | 2000 | 0 | 37.65 | 39.01 | 6 | 0
2020 | PJM_ROM_2_NYISO_A-F | PJM_ROM | NYISO_A-F | Internal | Summer | B1 | 10 | 2000 | 0 | 66.56 | 62.07 | 6 | 0
2020 | PJM_ROM_2_NYISO_A-F | PJM_ROM | NYISO_A-F | Internal | Summer | B2 | 25 | 2000 | 0 | 66.13 | 61.64 | 6 | 0
2020 | PJM_ROM_2_NYISO_A-F | PJM_ROM | NYISO_A-F | Internal | Summer | B3 | 75 | 2000 | 0 | 61.85 | 52.3 | 6 | 0
2020 | PJM_ROM_2_NYISO_A-F | PJM_ROM | NYISO_A-F | Internal | Summer | B4 | 100 | 2000 | 0 | 61.69 | 51.52 | 6 | 0
2020 | PJM_ROM_2_NYISO_A-F | PJM_ROM | NYISO_A-F | Internal | Summer | B5 | 200 | 2000 | 0 | 56.96 | 48.93 | 6 | 0
2020 | PJM_ROM_2_NYISO_A-F | PJM_ROM | NYISO_A-F | Internal | Summer | B6 | 300 | 2000 | 0 | 50.28 | 42.28 | 6 | 0
2020 | PJM_ROM_2_NYISO_A-F | PJM_ROM | NYISO_A-F | Internal | Summer | B7 | 400 | 2000 | 0 | 42.39 | 38.61 | 6 | 0
2020 | PJM_ROM_2_NYISO_A-F | PJM_ROM | NYISO_A-F | Internal | Summer | B8 | 500 | 2000 | 0 | 38.06 | 37.6 | 6 | 0
2020 | PJM_ROM_2_NYISO_A-F | PJM_ROM | NYISO_A-F | Internal | Summer | B9 | 800 | 2000 | 0 | 37.35 | 36.86 | 6 | 0
2020 | PJM_ROM_2_NYISO_A-F | PJM_ROM | NYISO_A-F | Internal | Summer | B10 | 1262 | 2000 | 0 | 35.13 | 36.86 | 6 | 0
2020 | PJM_ROM_2_NYISO_A-F | PJM_ROM | NYISO_A-F | Internal | Winter | B16 | 25 | 2000 | 0 | 55.82 | 47.55 | 6 | 0
2020 | PJM_ROM_2_NYISO_A-F | PJM_ROM | NYISO_A-F | Internal | Winter | B17 | 100 | 2000 | 0 | 50.27 | 45.78 | 6 | 0
2020 | PJM_ROM_2_NYISO_A-F | PJM_ROM | NYISO_A-F | Internal | Winter | B18 | 400 | 2000 | 0 | 45.54 | 44.8 | 6 | 0
2020 | PJM_ROM_2_NYISO_A-F | PJM_ROM | NYISO_A-F | Internal | Winter | B19 | 700 | 2000 | 0 | 42.75 | 42.87 | 6 | 0
2020 | PJM_ROM_2_NYISO_A-F | PJM_ROM | NYISO_A-F | Internal | Winter | B20 | 935 | 2000 | 0 | 39 | 42.5 | 6 | 0
2020 | PJM_ROM_2_PJM_E | PJM_ROM | PJM_E | Internal | Shoulder | B11 | 25 | 8000 | 0 | 52.54 | 52.52 | 0.01 | 0
2020 | PJM_ROM_2_PJM_E | PJM_ROM | PJM_E | Internal | Shoulder | B12 | 200 | 8000 | 0 | 48.52 | 48.51 | 0.01 | 0
2020 | PJM_ROM_2_PJM_E | PJM_ROM | PJM_E | Internal | Shoulder | B13 | 600 | 8000 | 0 | 43.03 | 43.02 | 0.01 | 0
2020 | PJM_ROM_2_PJM_E | PJM_ROM | PJM_E | Internal | Shoulder | B14 | 900 | 8000 | 0 | 41.48 | 41.47 | 0.01 | 0
2020 | PJM_ROM_2_PJM_E | PJM_ROM | PJM_E | Internal | Shoulder | B15 | 1203 | 8000 | 71.02 | 37.65 | 37.66 | 0.01 | 0
2020 | PJM_ROM_2_PJM_E | PJM_ROM | PJM_E | Internal | Summer | B1 | 10 | 8000 | 2481.4 | 66.56 | 66.57 | 0.01 | 0
2020 | PJM_ROM_2_PJM_E | PJM_ROM | PJM_E | Internal | Summer | B2 | 25 | 8000 | 1612.68 | 66.13 | 66.14 | 0.01 | 0
2020 | PJM_ROM_2_PJM_E | PJM_ROM | PJM_E | Internal | Summer | B3 | 75 | 8000 | 0 | 61.85 | 61.84 | 0.01 | 0
2020 | PJM_ROM_2_PJM_E | PJM_ROM | PJM_E | Internal | Summer | B4 | 100 | 8000 | 0 | 61.69 | 61.68 | 0.01 | 0
2020 | PJM_ROM_2_PJM_E | PJM_ROM | PJM_E | Internal | Summer | B5 | 200 | 8000 | 0 | 56.96 | 56.95 | 0.01 | 0
2020 | PJM_ROM_2_PJM_E | PJM_ROM | PJM_E | Internal | Summer | B6 | 300 | 8000 | 0 | 50.28 | 50.27 | 0.01 | 0
2020 | PJM_ROM_2_PJM_E | PJM_ROM | PJM_E | Internal | Summer | B7 | 400 | 8000 | 0 | 42.39 | 42.38 | 0.01 | 0
2020 | PJM_ROM_2_PJM_E | PJM_ROM | PJM_E | Internal | Summer | B8 | 500 | 8000 | 0 | 38.06 | 38.05 | 0.01 | 0
2020 | PJM_ROM_2_PJM_E | PJM_ROM | PJM_E | Internal | Summer | B9 | 800 | 8000 | 1842.21 | 37.35 | 37.36 | 0.01 | 0
2020 | PJM_ROM_2_PJM_E | PJM_ROM | PJM_E | Internal | Summer | B10 | 1262 | 8000 | 2524.29 | 35.13 | 35.15 | 0.01 | 0
2020 | PJM_ROM_2_PJM_E | PJM_ROM | PJM_E | Internal | Winter | B16 | 25 | 8000 | 140.82 | 55.82 | 55.84 | 0.01 | 0
2020 | PJM_ROM_2_PJM_E | PJM_ROM | PJM_E | Internal | Winter | B17 | 100 | 8000 | 0 | 50.27 | 50.25 | 0.01 | 0
2020 | PJM_ROM_2_PJM_E | PJM_ROM | PJM_E | Internal | Winter | B18 | 400 | 8000 | 3506.55 | 45.54 | 45.56 | 0.01 | 0
2020 | PJM_ROM_2_PJM_E | PJM_ROM | PJM_E | Internal | Winter | B19 | 700 | 8000 | 2685.17 | 42.75 | 42.77 | 0.01 | 0
2020 | PJM_ROM_2_PJM_E | PJM_ROM | PJM_E | Internal | Winter | B20 | 935 | 8000 | 3897.14 | 39 | 39.01 | 0.01 | 0
2020 | PJM_ROM_2_PJM_ROR | PJM_ROM | PJM_ROR | Internal | Shoulder | B11 | 25 | 8000 | 7744.96 | 52.54 | 52.55 | 0.01 | 0
2020 | PJM_ROM_2_PJM_ROR | PJM_ROM | PJM_ROR | Internal | Shoulder | B12 | 200 | 8000 | 3306.75 | 48.52 | 48.53 | 0.01 | 0
2020 | PJM_ROM_2_PJM_ROR | PJM_ROM | PJM_ROR | Internal | Shoulder | B13 | 600 | 8000 | 2219.64 | 43.03 | 43.04 | 0.01 | 0
2020 | PJM_ROM_2_PJM_ROR | PJM_ROM | PJM_ROR | Internal | Shoulder | B14 | 900 | 8000 | 0 | 41.48 | 41.47 | 0.01 | 0
2020 | PJM_ROM_2_PJM_ROR | PJM_ROM | PJM_ROR | Internal | Shoulder | B15 | 1203 | 8000 | 0 | 37.65 | 37.64 | 0.01 | 0
2020 | PJM_ROM_2_PJM_ROR | PJM_ROM | PJM_ROR | Internal | Summer | B1 | 10 | 8000 | 0 | 66.56 | 66.55 | 0.01 | 0
2020 | PJM_ROM_2_PJM_ROR | PJM_ROM | PJM_ROR | Internal | Summer | B2 | 25 | 8000 | 0 | 66.13 | 66.12 | 0.01 | 0
2020 | PJM_ROM_2_PJM_ROR | PJM_ROM | PJM_ROR | Internal | Summer | B3 | 75 | 8000 | 1516.1 | 61.85 | 61.86 | 0.01 | 0
2020 | PJM_ROM_2_PJM_ROR | PJM_ROM | PJM_ROR | Internal | Summer | B4 | 100 | 8000 | 8271.92 | 61.69 | 61.71 | 0.01 | 0.01
2020 | PJM_ROM_2_PJM_ROR | PJM_ROM | PJM_ROR | Internal | Summer | B5 | 200 | 8000 | 2903.13 | 56.96 | 56.97 | 0.01 | 0
2020 | PJM_ROM_2_PJM_ROR | PJM_ROM | PJM_ROR | Internal | Summer | B6 | 300 | 8000 | 1035.19 | 50.28 | 50.29 | 0.01 | 0
2020 | PJM_ROM_2_PJM_ROR | PJM_ROM | PJM_ROR | Internal | Summer | B7 | 400 | 8000 | 875.45 | 42.39 | 42.4 | 0.01 | 0
2020 | PJM_ROM_2_PJM_ROR | PJM_ROM | PJM_ROR | Internal | Summer | B8 | 500 | 8000 | 0 | 38.06 | 38.05 | 0.01 | 0
2020 | PJM_ROM_2_PJM_ROR | PJM_ROM | PJM_ROR | Internal | Summer | B9 | 800 | 8000 | 0 | 37.35 | 37.34 | 0.01 | 0
2020 | PJM_ROM_2_PJM_ROR | PJM_ROM | PJM_ROR | Internal | Summer | B10 | 1262 | 8000 | 0 | 35.13 | 35.12 | 0.01 | 0
2020 | PJM_ROM_2_PJM_ROR | PJM_ROM | PJM_ROR | Internal | Winter | B16 | 25 | 8000 | 0 | 55.82 | 55.81 | 0.01 | 0
2020 | PJM_ROM_2_PJM_ROR | PJM_ROM | PJM_ROR | Internal | Winter | B17 | 100 | 8000 | 0 | 50.27 | 50.25 | 0.01 | 0
2020 | PJM_ROM_2_PJM_ROR | PJM_ROM | PJM_ROR | Internal | Winter | B18 | 400 | 8000 | 0 | 45.54 | 45.53 | 0.01 | 0
2020 | PJM_ROM_2_PJM_ROR | PJM_ROM | PJM_ROR | Internal | Winter | B19 | 700 | 8000 | 0 | 42.75 | 42.74 | 0.01 | 0
2020 | PJM_ROM_2_PJM_ROR | PJM_ROM | PJM_ROR | Internal | Winter | B20 | 935 | 8000 | 0 | 39 | 38.98 | 0.01 | 0
2020 | SOCO_2_FRCC | SOCO | FRCC | Internal | Shoulder | B11 | 25 | 3700 | 2800.25 | 65.91 | 75.91 | 10 | 0
2020 | SOCO_2_FRCC | SOCO | FRCC | Internal | Shoulder | B12 | 200 | 3700 | 1113.7 | 44.08 | 54.08 | 10 | 0
2020 | SOCO_2_FRCC | SOCO | FRCC | Internal | Shoulder | B13 | 600 | 3700 | 0 | 43.06 | 49.53 | 10 | 0
2020 | SOCO_2_FRCC | SOCO | FRCC | Internal | Shoulder | B14 | 900 | 3700 | 0 | 43.06 | 49.53 | 10 | 0
2020 | SOCO_2_FRCC | SOCO | FRCC | Internal | Shoulder | B15 | 1203 | 3700 | 0 | 42.57 | 47.5 | 10 | 0
2020 | SOCO_2_FRCC | SOCO | FRCC | Internal | Summer | B1 | 10 | 3700 | 229.43 | 70.64 | 80.64 | 10 | 0
2020 | SOCO_2_FRCC | SOCO | FRCC | Internal | Summer | B2 | 25 | 3700 | 0 | 70.36 | 77.75 | 10 | 0
2020 | SOCO_2_FRCC | SOCO | FRCC | Internal | Summer | B3 | 75 | 3700 | 0 | 70.36 | 77.75 | 10 | 0
2020 | SOCO_2_FRCC | SOCO | FRCC | Internal | Summer | B4 | 100 | 3700 | 0 | 70.36 | 77.75 | 10 | 0
2020 | SOCO_2_FRCC | SOCO | FRCC | Internal | Summer | B5 | 200 | 3700 | 0 | 69.97 | 77.75 | 10 | 0
2020 | SOCO_2_FRCC | SOCO | FRCC | Internal | Summer | B6 | 300 | 3700 | 488.39 | 60.8 | 70.8 | 10 | 0
2020 | SOCO_2_FRCC | SOCO | FRCC | Internal | Summer | B7 | 400 | 3700 | 1793.42 | 55.4 | 65.4 | 10 | 0
2020 | SOCO_2_FRCC | SOCO | FRCC | Internal | Summer | B8 | 500 | 3700 | 250.77 | 44.07 | 54.07 | 10 | 0
2020 | SOCO_2_FRCC | SOCO | FRCC | Internal | Summer | B9 | 800 | 3700 | 0 | 42.76 | 48.76 | 10 | 0
2020 | SOCO_2_FRCC | SOCO | FRCC | Internal | Summer | B10 | 1262 | 3700 | 0 | 41.3 | 46.76 | 10 | 0
2020 | SOCO_2_FRCC | SOCO | FRCC | Internal | Winter | B16 | 25 | 3700 | 1592.62 | 62.61 | 72.61 | 10 | 0
2020 | SOCO_2_FRCC | SOCO | FRCC | Internal | Winter | B17 | 100 | 3700 | 724.49 | 46.79 | 56.79 | 10 | 0
2020 | SOCO_2_FRCC | SOCO | FRCC | Internal | Winter | B18 | 400 | 3700 | 0 | 45.18 | 51.86 | 10 | 0
2020 | SOCO_2_FRCC | SOCO | FRCC | Internal | Winter | B19 | 700 | 3700 | 0 | 45.18 | 51.3 | 10 | 0
2020 | SOCO_2_FRCC | SOCO | FRCC | Internal | Winter | B20 | 935 | 3700 | 0 | 45.18 | 49.73 | 10 | 0
2020 | SPP_N_2_ENT | SPP_N | ENT | Internal | Shoulder | B11 | 25 | 1800 | 0 | 61.52 | 59.7 | 5 | 0
2020 | SPP_N_2_ENT | SPP_N | ENT | Internal | Shoulder | B12 | 200 | 1800 | 0 | 43.8 | 42.38 | 5 | 0
2020 | SPP_N_2_ENT | SPP_N | ENT | Internal | Shoulder | B13 | 600 | 1800 | 0 | 41.75 | 42.38 | 5 | 0
2020 | SPP_N_2_ENT | SPP_N | ENT | Internal | Shoulder | B14 | 900 | 1800 | 0 | 40.55 | 42.38 | 5 | 0
2020 | SPP_N_2_ENT | SPP_N | ENT | Internal | Shoulder | B15 | 1203 | 1800 | 1.69 | 37.07 | 42.07 | 5 | 0
2020 | SPP_N_2_ENT | SPP_N | ENT | Internal | Summer | B1 | 10 | 1800 | 0 | 60.99 | 62.64 | 5 | 0
2020 | SPP_N_2_ENT | SPP_N | ENT | Internal | Summer | B2 | 25 | 1800 | 0 | 62.87 | 64.12 | 5 | 0
2020 | SPP_N_2_ENT | SPP_N | ENT | Internal | Summer | B3 | 75 | 1800 | 0 | 62.87 | 62.36 | 5 | 0
2020 | SPP_N_2_ENT | SPP_N | ENT | Internal | Summer | B4 | 100 | 1800 | 0 | 60.88 | 62.36 | 5 | 0
2020 | SPP_N_2_ENT | SPP_N | ENT | Internal | Summer | B5 | 200 | 1800 | 0 | 60.82 | 61.82 | 5 | 0
2020 | SPP_N_2_ENT | SPP_N | ENT | Internal | Summer | B6 | 300 | 1800 | 0 | 55.61 | 56.62 | 5 | 0
2020 | SPP_N_2_ENT | SPP_N | ENT | Internal | Summer | B7 | 400 | 1800 | 0 | 46.18 | 47.4 | 5 | 0
2020 | SPP_N_2_ENT | SPP_N | ENT | Internal | Summer | B8 | 500 | 1800 | 0 | 40.27 | 41 | 5 | 0
2020 | SPP_N_2_ENT | SPP_N | ENT | Internal | Summer | B9 | 800 | 1800 | 0 | 39.21 | 41 | 5 | 0
2020 | SPP_N_2_ENT | SPP_N | ENT | Internal | Summer | B10 | 1262 | 1800 | 0 | 38.11 | 40.71 | 5 | 0
2020 | SPP_N_2_ENT | SPP_N | ENT | Internal | Winter | B16 | 25 | 1800 | 0 | 52.24 | 53.9 | 5 | 0
2020 | SPP_N_2_ENT | SPP_N | ENT | Internal | Winter | B17 | 100 | 1800 | 0 | 43.31 | 45.1 | 5 | 0
2020 | SPP_N_2_ENT | SPP_N | ENT | Internal | Winter | B18 | 400 | 1800 | 0 | 43.28 | 45.1 | 5 | 0
2020 | SPP_N_2_ENT | SPP_N | ENT | Internal | Winter | B19 | 700 | 1800 | 409.11 | 39.77 | 44.77 | 5 | 0
2020 | SPP_N_2_ENT | SPP_N | ENT | Internal | Winter | B20 | 935 | 1800 | 1800 | 37.92 | 43.31 | 5 | 0.38
2020 | SPP_N_2_MISO_MO-IL | SPP_N | MISO_MO-IL | Internal | Shoulder | B11 | 25 | 2000 | 0 | 61.52 | 54.54 | 5 | 0
2020 | SPP_N_2_MISO_MO-IL | SPP_N | MISO_MO-IL | Internal | Shoulder | B12 | 200 | 2000 | 0 | 43.8 | 46.54 | 5 | 0
2020 | SPP_N_2_MISO_MO-IL | SPP_N | MISO_MO-IL | Internal | Shoulder | B13 | 600 | 2000 | 0 | 41.75 | 42.13 | 5 | 0
2020 | SPP_N_2_MISO_MO-IL | SPP_N | MISO_MO-IL | Internal | Shoulder | B14 | 900 | 2000 | 0 | 40.55 | 41.07 | 5 | 0
2020 | SPP_N_2_MISO_MO-IL | SPP_N | MISO_MO-IL | Internal | Shoulder | B15 | 1203 | 2000 | 0 | 37.07 | 39.03 | 5 | 0
2020 | SPP_N_2_MISO_MO-IL | SPP_N | MISO_MO-IL | Internal | Summer | B1 | 10 | 2000 | 0 | 60.99 | 64.55 | 5 | 0
2020 | SPP_N_2_MISO_MO-IL | SPP_N | MISO_MO-IL | Internal | Summer | B2 | 25 | 2000 | 0 | 62.87 | 64.12 | 5 | 0
2020 | SPP_N_2_MISO_MO-IL | SPP_N | MISO_MO-IL | Internal | Summer | B3 | 75 | 2000 | 0 | 62.87 | 61.71 | 5 | 0
2020 | SPP_N_2_MISO_MO-IL | SPP_N | MISO_MO-IL | Internal | Summer | B4 | 100 | 2000 | 0 | 60.88 | 60.42 | 5 | 0
2020 | SPP_N_2_MISO_MO-IL | SPP_N | MISO_MO-IL | Internal | Summer | B5 | 200 | 2000 | 0 | 60.82 | 54.98 | 5 | 0
2020 | SPP_N_2_MISO_MO-IL | SPP_N | MISO_MO-IL | Internal | Summer | B6 | 300 | 2000 | 0 | 55.61 | 48.62 | 5 | 0
2020 | SPP_N_2_MISO_MO-IL | SPP_N | MISO_MO-IL | Internal | Summer | B7 | 400 | 2000 | 0 | 46.18 | 41.07 | 5 | 0
2020 | SPP_N_2_MISO_MO-IL | SPP_N | MISO_MO-IL | Internal | Summer | B8 | 500 | 2000 | 0 | 40.27 | 38.84 | 5 | 0
2020 | SPP_N_2_MISO_MO-IL | SPP_N | MISO_MO-IL | Internal | Summer | B9 | 800 | 2000 | 0 | 39.21 | 37.85 | 5 | 0
2020 | SPP_N_2_MISO_MO-IL | SPP_N | MISO_MO-IL | Internal | Summer | B10 | 1262 | 2000 | 0 | 38.11 | 36.21 | 5 | 0
2020 | SPP_N_2_MISO_MO-IL | SPP_N | MISO_MO-IL | Internal | Winter | B16 | 25 | 2000 | 0 | 52.24 | 53.81 | 5 | 0
2020 | SPP_N_2_MISO_MO-IL | SPP_N | MISO_MO-IL | Internal | Winter | B17 | 100 | 2000 | 0 | 43.31 | 48.26 | 5 | 0
2020 | SPP_N_2_MISO_MO-IL | SPP_N | MISO_MO-IL | Internal | Winter | B18 | 400 | 2000 | 0 | 43.28 | 43.53 | 5 | 0
2020 | SPP_N_2_MISO_MO-IL | SPP_N | MISO_MO-IL | Internal | Winter | B19 | 700 | 2000 | 0 | 39.77 | 41.1 | 5 | 0
2020 | SPP_N_2_MISO_MO-IL | SPP_N | MISO_MO-IL | Internal | Winter | B20 | 935 | 2000 | 0 | 37.92 | 38.58 | 5 | 0
2020 | SPP_N_2_MISO_W | SPP_N | MISO_W | Internal | Shoulder | B11 | 25 | 750 | 0 | 61.52 | 54.52 | 5 | 0
2020 | SPP_N_2_MISO_W | SPP_N | MISO_W | Internal | Shoulder | B12 | 200 | 750 | 0 | 43.8 | 46.53 | 5 | 0
2020 | SPP_N_2_MISO_W | SPP_N | MISO_W | Internal | Shoulder | B13 | 600 | 750 | 0 | 41.75 | 42.12 | 5 | 0
2020 | SPP_N_2_MISO_W | SPP_N | MISO_W | Internal | Shoulder | B14 | 900 | 750 | 0 | 40.55 | 41.08 | 5 | 0
2020 | SPP_N_2_MISO_W | SPP_N | MISO_W | Internal | Shoulder | B15 | 1203 | 750 | 0 | 37.07 | 39.03 | 5 | 0
2020 | SPP_N_2_MISO_W | SPP_N | MISO_W | Internal | Summer | B1 | 10 | 750 | 0 | 60.99 | 64.54 | 5 | 0
2020 | SPP_N_2_MISO_W | SPP_N | MISO_W | Internal | Summer | B2 | 25 | 750 | 0 | 62.87 | 64.11 | 5 | 0
2020 | SPP_N_2_MISO_W | SPP_N | MISO_W | Internal | Summer | B3 | 75 | 750 | 0 | 62.87 | 61.69 | 5 | 0
2020 | SPP_N_2_MISO_W | SPP_N | MISO_W | Internal | Summer | B4 | 100 | 750 | 0 | 60.88 | 60.41 | 5 | 0
2020 | SPP_N_2_MISO_W | SPP_N | MISO_W | Internal | Summer | B5 | 200 | 750 | 0 | 60.82 | 54.97 | 5 | 0
2020 | SPP_N_2_MISO_W | SPP_N | MISO_W | Internal | Summer | B6 | 300 | 750 | 0 | 55.61 | 48.61 | 5 | 0
2020 | SPP_N_2_MISO_W | SPP_N | MISO_W | Internal | Summer | B7 | 400 | 750 | 0 | 46.18 | 41.08 | 5 | 0
2020 | SPP_N_2_MISO_W | SPP_N | MISO_W | Internal | Summer | B8 | 500 | 750 | 0 | 40.27 | 38.85 | 5 | 0
2020 | SPP_N_2_MISO_W | SPP_N | MISO_W | Internal | Summer | B9 | 800 | 750 | 0 | 39.21 | 37.86 | 5 | 0
2020 | SPP_N_2_MISO_W | SPP_N | MISO_W | Internal | Summer | B10 | 1262 | 750 | 0 | 38.11 | 36.2 | 5 | 0
2020 | SPP_N_2_MISO_W | SPP_N | MISO_W | Internal | Winter | B16 | 25 | 750 | 0 | 52.24 | 53.8 | 5 | 0
2020 | SPP_N_2_MISO_W | SPP_N | MISO_W | Internal | Winter | B17 | 100 | 750 | 0 | 43.31 | 48.25 | 5 | 0
2020 | SPP_N_2_MISO_W | SPP_N | MISO_W | Internal | Winter | B18 | 400 | 750 | 0 | 43.28 | 43.53 | 5 | 0
2020 | SPP_N_2_MISO_W | SPP_N | MISO_W | Internal | Winter | B19 | 700 | 750 | 0 | 39.77 | 41.27 | 5 | 0
2020 | SPP_N_2_MISO_W | SPP_N | MISO_W | Internal | Winter | B20 | 935 | 750 | 0 | 37.92 | 38.7 | 5 | 0
2020 | SPP_N_2_NE | SPP_N | NE | Internal | Shoulder | B11 | 25 | 330 | 0 | 61.52 | 60.1 | 0.01 | 0
2020 | SPP_N_2_NE | SPP_N | NE | Internal | Shoulder | B12 | 200 | 330 | 0 | 43.8 | 43.38 | 0.01 | 0
2020 | SPP_N_2_NE | SPP_N | NE | Internal | Shoulder | B13 | 600 | 330 | 0 | 41.75 | 41.73 | 0.01 | 0
2020 | SPP_N_2_NE | SPP_N | NE | Internal | Shoulder | B14 | 900 | 330 | 0 | 40.55 | 39.22 | 0.01 | 0
2020 | SPP_N_2_NE | SPP_N | NE | Internal | Shoulder | B15 | 1203 | 330 | 0 | 37.07 | 35.66 | 0.01 | 0
2020 | SPP_N_2_NE | SPP_N | NE | Internal | Summer | B1 | 10 | 330 | 0 | 60.99 | 60.97 | 0.01 | 0
2020 | SPP_N_2_NE | SPP_N | NE | Internal | Summer | B2 | 25 | 330 | 0 | 62.87 | 62.86 | 0.01 | 0
2020 | SPP_N_2_NE | SPP_N | NE | Internal | Summer | B3 | 75 | 330 | 0 | 62.87 | 62.86 | 0.01 | 0
2020 | SPP_N_2_NE | SPP_N | NE | Internal | Summer | B4 | 100 | 330 | 0 | 60.88 | 60.86 | 0.01 | 0
2020 | SPP_N_2_NE | SPP_N | NE | Internal | Summer | B5 | 200 | 330 | 0 | 60.82 | 60.81 | 0.01 | 0
2020 | SPP_N_2_NE | SPP_N | NE | Internal | Summer | B6 | 300 | 330 | 0 | 55.61 | 54.19 | 0.01 | 0
2020 | SPP_N_2_NE | SPP_N | NE | Internal | Summer | B7 | 400 | 330 | 0 | 46.18 | 44.76 | 0.01 | 0
2020 | SPP_N_2_NE | SPP_N | NE | Internal | Summer | B8 | 500 | 330 | 0 | 40.27 | 38.85 | 0.01 | 0
2020 | SPP_N_2_NE | SPP_N | NE | Internal | Summer | B9 | 800 | 330 | 0 | 39.21 | 37.8 | 0.01 | 0
2020 | SPP_N_2_NE | SPP_N | NE | Internal | Summer | B10 | 1262 | 330 | 0 | 38.11 | 36.7 | 0.01 | 0
2020 | SPP_N_2_NE | SPP_N | NE | Internal | Winter | B16 | 25 | 330 | 0 | 52.24 | 50.83 | 0.01 | 0
2020 | SPP_N_2_NE | SPP_N | NE | Internal | Winter | B17 | 100 | 330 | 0 | 43.31 | 43.25 | 0.01 | 0
2020 | SPP_N_2_NE | SPP_N | NE | Internal | Winter | B18 | 400 | 330 | 0 | 43.28 | 41.87 | 0.01 | 0
2020 | SPP_N_2_NE | SPP_N | NE | Internal | Winter | B19 | 700 | 330 | 0 | 39.77 | 38.85 | 0.01 | 0
2020 | SPP_N_2_NE | SPP_N | NE | Internal | Winter | B20 | 935 | 330 | 0 | 37.92 | 36.51 | 0.01 | 0
2020 | SPP_N_2_SPP_S | SPP_N | SPP_S | Internal | Shoulder | B11 | 25 | 4000 | 0 | 61.52 | 57.52 | 0.01 | 0
2020 | SPP_N_2_SPP_S | SPP_N | SPP_S | Internal | Shoulder | B12 | 200 | 4000 | 0 | 43.8 | 40.63 | 0.01 | 0
2020 | SPP_N_2_SPP_S | SPP_N | SPP_S | Internal | Shoulder | B13 | 600 | 4000 | 0 | 41.75 | 40.63 | 0.01 | 0
2020 | SPP_N_2_SPP_S | SPP_N | SPP_S | Internal | Shoulder | B14 | 900 | 4000 | 0 | 40.55 | 40.54 | 0.01 | 0
2020 | SPP_N_2_SPP_S | SPP_N | SPP_S | Internal | Shoulder | B15 | 1203 | 4000 | 959.27 | 37.07 | 37.08 | 0.01 | 0
2020 | SPP_N_2_SPP_S | SPP_N | SPP_S | Internal | Summer | B1 | 10 | 4000 | 0 | 60.99 | 56.99 | 0.01 | 0
2020 | SPP_N_2_SPP_S | SPP_N | SPP_S | Internal | Summer | B2 | 25 | 4000 | 0 | 62.87 | 58.88 | 0.01 | 0
2020 | SPP_N_2_SPP_S | SPP_N | SPP_S | Internal | Summer | B3 | 75 | 4000 | 0 | 62.87 | 58.88 | 0.01 | 0
2020 | SPP_N_2_SPP_S | SPP_N | SPP_S | Internal | Summer | B4 | 100 | 4000 | 0 | 60.88 | 56.88 | 0.01 | 0
2020 | SPP_N_2_SPP_S | SPP_N | SPP_S | Internal | Summer | B5 | 200 | 4000 | 0 | 60.82 | 56.82 | 0.01 | 0
2020 | SPP_N_2_SPP_S | SPP_N | SPP_S | Internal | Summer | B6 | 300 | 4000 | 0 | 55.61 | 55.59 | 0.01 | 0
2020 | SPP_N_2_SPP_S | SPP_N | SPP_S | Internal | Summer | B7 | 400 | 4000 | 0 | 46.18 | 45.62 | 0.01 | 0
2020 | SPP_N_2_SPP_S | SPP_N | SPP_S | Internal | Summer | B8 | 500 | 4000 | 297.81 | 40.27 | 40.28 | 0.01 | 0
2020 | SPP_N_2_SPP_S | SPP_N | SPP_S | Internal | Summer | B9 | 800 | 4000 | 224.31 | 39.21 | 39.22 | 0.01 | 0
2020 | SPP_N_2_SPP_S | SPP_N | SPP_S | Internal | Summer | B10 | 1262 | 4000 | 2996.47 | 38.11 | 38.12 | 0.01 | 0
2020 | SPP_N_2_SPP_S | SPP_N | SPP_S | Internal | Winter | B16 | 25 | 4000 | 0 | 52.24 | 48.25 | 0.01 | 0
2020 | SPP_N_2_SPP_S | SPP_N | SPP_S | Internal | Winter | B17 | 100 | 4000 | 0 | 43.31 | 43.29 | 0.01 | 0
2020 | SPP_N_2_SPP_S | SPP_N | SPP_S | Internal | Winter | B18 | 400 | 4000 | 46.76 | 43.28 | 43.29 | 0.01 | 0
2020 | SPP_N_2_SPP_S | SPP_N | SPP_S | Internal | Winter | B19 | 700 | 4000 | 0 | 39.77 | 39.77 | 0.01 | 0
2020 | SPP_N_2_SPP_S | SPP_N | SPP_S | Internal | Winter | B20 | 935 | 4000 | 1210.02 | 37.92 | 37.93 | 0.01 | 0
2020 | SPP_S_2_ENT | SPP_S | ENT | Internal | Shoulder | B11 | 25 | 850 | 0 | 57.52 | 59.7 | 5 | 0
2020 | SPP_S_2_ENT | SPP_S | ENT | Internal | Shoulder | B12 | 200 | 850 | 0 | 40.63 | 42.38 | 5 | 0
2020 | SPP_S_2_ENT | SPP_S | ENT | Internal | Shoulder | B13 | 600 | 850 | 0 | 40.63 | 42.38 | 5 | 0
2020 | SPP_S_2_ENT | SPP_S | ENT | Internal | Shoulder | B14 | 900 | 850 | 0 | 40.54 | 42.38 | 5 | 0
2020 | SPP_S_2_ENT | SPP_S | ENT | Internal | Shoulder | B15 | 1203 | 850 | 0 | 37.08 | 42.07 | 5 | 0
2020 | SPP_S_2_ENT | SPP_S | ENT | Internal | Summer | B1 | 10 | 850 | 4769.73 | 56.99 | 62.64 | 5 | 0.65
2020 | SPP_S_2_ENT | SPP_S | ENT | Internal | Summer | B2 | 25 | 850 | 850 | 58.88 | 64.12 | 5 | 0.24
2020 | SPP_S_2_ENT | SPP_S | ENT | Internal | Summer | B3 | 75 | 850 | 0 | 58.88 | 62.36 | 5 | 0
2020 | SPP_S_2_ENT | SPP_S | ENT | Internal | Summer | B4 | 100 | 850 | 850 | 56.88 | 62.36 | 5 | 0.48
2020 | SPP_S_2_ENT | SPP_S | ENT | Internal | Summer | B5 | 200 | 850 | 178.73 | 56.82 | 61.82 | 5 | 0
2020 | SPP_S_2_ENT | SPP_S | ENT | Internal | Summer | B6 | 300 | 850 | 0 | 55.59 | 56.62 | 5 | 0
2020 | SPP_S_2_ENT | SPP_S | ENT | Internal | Summer | B7 | 400 | 850 | 0 | 45.62 | 47.4 | 5 | 0
2020 | SPP_S_2_ENT | SPP_S | ENT | Internal | Summer | B8 | 500 | 850 | 0 | 40.28 | 41 | 5 | 0
2020 | SPP_S_2_ENT | SPP_S | ENT | Internal | Summer | B9 | 800 | 850 | 0 | 39.22 | 41 | 5 | 0
2020 | SPP_S_2_ENT | SPP_S | ENT | Internal | Summer | B10 | 1262 | 850 | 0 | 38.12 | 40.71 | 5 | 0
2020 | SPP_S_2_ENT | SPP_S | ENT | Internal | Winter | B16 | 25 | 850 | 4212.06 | 48.25 | 53.9 | 5 | 0.65
2020 | SPP_S_2_ENT | SPP_S | ENT | Internal | Winter | B17 | 100 | 850 | 0 | 43.29 | 45.1 | 5 | 0
2020 | SPP_S_2_ENT | SPP_S | ENT | Internal | Winter | B18 | 400 | 850 | 0 | 43.29 | 45.1 | 5 | 0
2020 | SPP_S_2_ENT | SPP_S | ENT | Internal | Winter | B19 | 700 | 850 | 407.65 | 39.77 | 44.77 | 5 | 0
2020 | SPP_S_2_ENT | SPP_S | ENT | Internal | Winter | B20 | 935 | 850 | 850 | 37.93 | 43.31 | 5 | 0.37
2020 | SPP_S_2_SPP_N | SPP_S | SPP_N | Internal | Shoulder | B11 | 25 | 640 | 2135.88 | 57.52 | 61.52 | 0.01 | 3.98
2020 | SPP_S_2_SPP_N | SPP_S | SPP_N | Internal | Shoulder | B12 | 200 | 640 | 640 | 40.63 | 43.8 | 0.01 | 3.16
2020 | SPP_S_2_SPP_N | SPP_S | SPP_N | Internal | Shoulder | B13 | 600 | 640 | 640 | 40.63 | 41.75 | 0.01 | 1.11
2020 | SPP_S_2_SPP_N | SPP_S | SPP_N | Internal | Shoulder | B14 | 900 | 640 | 565.32 | 40.54 | 40.55 | 0.01 | 0
2020 | SPP_S_2_SPP_N | SPP_S | SPP_N | Internal | Shoulder | B15 | 1203 | 640 | 0 | 37.08 | 37.07 | 0.01 | 0
2020 | SPP_S_2_SPP_N | SPP_S | SPP_N | Internal | Summer | B1 | 10 | 640 | 5872.12 | 56.99 | 60.99 | 0.01 | 3.98
2020 | SPP_S_2_SPP_N | SPP_S | SPP_N | Internal | Summer | B2 | 25 | 640 | 4975.83 | 58.88 | 62.87 | 0.01 | 3.98
2020 | SPP_S_2_SPP_N | SPP_S | SPP_N | Internal | Summer | B3 | 75 | 640 | 4388.75 | 58.88 | 62.87 | 0.01 | 3.98
2020 | SPP_S_2_SPP_N | SPP_S | SPP_N | Internal | Summer | B4 | 100 | 640 | 3477.38 | 56.88 | 60.88 | 0.01 | 3.98
2020 | SPP_S_2_SPP_N | SPP_S | SPP_N | Internal | Summer | B5 | 200 | 640 | 3754.75 | 56.82 | 60.82 | 0.01 | 3.98
2020 | SPP_S_2_SPP_N | SPP_S | SPP_N | Internal | Summer | B6 | 300 | 640 | 104.55 | 55.59 | 55.61 | 0.01 | 0
2020 | SPP_S_2_SPP_N | SPP_S | SPP_N | Internal | Summer | B7 | 400 | 640 | 640 | 45.62 | 46.18 | 0.01 | 0.55
2020 | SPP_S_2_SPP_N | SPP_S | SPP_N | Internal | Summer | B8 | 500 | 640 | 0 | 40.28 | 40.27 | 0.01 | 0
2020 | SPP_S_2_SPP_N | SPP_S | SPP_N | Internal | Summer | B9 | 800 | 640 | 0 | 39.22 | 39.21 | 0.01 | 0
2020 | SPP_S_2_SPP_N | SPP_S | SPP_N | Internal | Summer | B10 | 1262 | 640 | 0 | 38.12 | 38.11 | 0.01 | 0
2020 | SPP_S_2_SPP_N | SPP_S | SPP_N | Internal | Winter | B16 | 25 | 640 | 669.39 | 48.25 | 52.24 | 0.01 | 3.98
2020 | SPP_S_2_SPP_N | SPP_S | SPP_N | Internal | Winter | B17 | 100 | 640 | 439.23 | 43.29 | 43.31 | 0.01 | 0
2020 | SPP_S_2_SPP_N | SPP_S | SPP_N | Internal | Winter | B18 | 400 | 640 | 0 | 43.29 | 43.28 | 0.01 | 0
2020 | SPP_S_2_SPP_N | SPP_S | SPP_N | Internal | Winter | B19 | 700 | 640 | 0 | 39.77 | 39.77 | 0.01 | 0
2020 | SPP_S_2_SPP_N | SPP_S | SPP_N | Internal | Winter | B20 | 935 | 640 | 0 | 37.93 | 37.92 | 0.01 | 0
2020 | TVA_2_ENT | TVA | ENT | Internal | Shoulder | B11 | 25 | 500 | 0 | 58.57 | 59.7 | 9 | 0
2020 | TVA_2_ENT | TVA | ENT | Internal | Shoulder | B12 | 200 | 500 | 0 | 43.76 | 42.38 | 9 | 0
2020 | TVA_2_ENT | TVA | ENT | Internal | Shoulder | B13 | 600 | 500 | 0 | 42.21 | 42.38 | 9 | 0
2020 | TVA_2_ENT | TVA | ENT | Internal | Shoulder | B14 | 900 | 500 | 0 | 42.21 | 42.38 | 9 | 0
2020 | TVA_2_ENT | TVA | ENT | Internal | Shoulder | B15 | 1203 | 500 | 0 | 42.21 | 42.07 | 9 | 0
2020 | TVA_2_ENT | TVA | ENT | Internal | Summer | B1 | 10 | 500 | 0 | 70.66 | 62.64 | 9 | 0
2020 | TVA_2_ENT | TVA | ENT | Internal | Summer | B2 | 25 | 500 | 0 | 72.13 | 64.12 | 9 | 0
2020 | TVA_2_ENT | TVA | ENT | Internal | Summer | B3 | 75 | 500 | 0 | 67.87 | 62.36 | 9 | 0
2020 | TVA_2_ENT | TVA | ENT | Internal | Summer | B4 | 100 | 500 | 0 | 67.72 | 62.36 | 9 | 0
2020 | TVA_2_ENT | TVA | ENT | Internal | Summer | B5 | 200 | 500 | 0 | 56.79 | 61.82 | 9 | 0
2020 | TVA_2_ENT | TVA | ENT | Internal | Summer | B6 | 300 | 500 | 388.43 | 47.62 | 56.62 | 9 | 0
2020 | TVA_2_ENT | TVA | ENT | Internal | Summer | B7 | 400 | 500 | 0 | 42.22 | 47.4 | 9 | 0
2020 | TVA_2_ENT | TVA | ENT | Internal | Summer | B8 | 500 | 500 | 0 | 40.88 | 41 | 9 | 0
2020 | TVA_2_ENT | TVA | ENT | Internal | Summer | B9 | 800 | 500 | 0 | 40.88 | 41 | 9 | 0
2020 | TVA_2_ENT | TVA | ENT | Internal | Summer | B10 | 1262 | 500 | 0 | 36.63 | 40.71 | 9 | 0
2020 | TVA_2_ENT | TVA | ENT | Internal | Winter | B16 | 25 | 500 | 0 | 58.43 | 53.9 | 9 | 0
2020 | TVA_2_ENT | TVA | ENT | Internal | Winter | B17 | 100 | 500 | 0 | 46.75 | 45.1 | 9 | 0
2020 | TVA_2_ENT | TVA | ENT | Internal | Winter | B18 | 400 | 500 | 0 | 42.04 | 45.1 | 9 | 0
2020 | TVA_2_ENT | TVA | ENT | Internal | Winter | B19 | 700 | 500 | 0 | 42.04 | 44.77 | 9 | 0
2020 | TVA_2_ENT | TVA | ENT | Internal | Winter | B20 | 935 | 500 | 0 | 42.04 | 43.31 | 9 | 0
2020 | TVA_2_NonRTO_Midwest | TVA | NonRTO_Midwest | Internal | Shoulder | B11 | 25 | 100 | 0 | 58.57 | 62.55 | 9 | 0
2020 | TVA_2_NonRTO_Midwest | TVA | NonRTO_Midwest | Internal | Shoulder | B12 | 200 | 100 | 100 | 43.76 | 54.56 | 9 | 1.79
2020 | TVA_2_NonRTO_Midwest | TVA | NonRTO_Midwest | Internal | Shoulder | B13 | 600 | 100 | 0 | 42.21 | 50.14 | 9 | 0
2020 | TVA_2_NonRTO_Midwest | TVA | NonRTO_Midwest | Internal | Shoulder | B14 | 900 | 100 | 0 | 42.21 | 42.79 | 9 | 0
2020 | TVA_2_NonRTO_Midwest | TVA | NonRTO_Midwest | Internal | Shoulder | B15 | 1203 | 100 | 0 | 42.21 | 35.37 | 9 | 0
2020 | TVA_2_NonRTO_Midwest | TVA | NonRTO_Midwest | Internal | Summer | B1 | 10 | 100 | 0 | 70.66 | 69.15 | 9 | 0
2020 | TVA_2_NonRTO_Midwest | TVA | NonRTO_Midwest | Internal | Summer | B2 | 25 | 100 | 0 | 72.13 | 69.15 | 9 | 0
2020 | TVA_2_NonRTO_Midwest | TVA | NonRTO_Midwest | Internal | Summer | B3 | 75 | 100 | 0 | 67.87 | 69.15 | 9 | 0
2020 | TVA_2_NonRTO_Midwest | TVA | NonRTO_Midwest | Internal | Summer | B4 | 100 | 100 | 0 | 67.72 | 68.43 | 9 | 0
2020 | TVA_2_NonRTO_Midwest | TVA | NonRTO_Midwest | Internal | Summer | B5 | 200 | 100 | 0 | 56.79 | 62.99 | 9 | 0
2020 | TVA_2_NonRTO_Midwest | TVA | NonRTO_Midwest | Internal | Summer | B6 | 300 | 100 | 100 | 47.62 | 56.63 | 9 | 0.01
2020 | TVA_2_NonRTO_Midwest | TVA | NonRTO_Midwest | Internal | Summer | B7 | 400 | 100 | 0 | 42.22 | 44.16 | 9 | 0
2020 | TVA_2_NonRTO_Midwest | TVA | NonRTO_Midwest | Internal | Summer | B8 | 500 | 100 | 0 | 40.88 | 42.79 | 9 | 0
2020 | TVA_2_NonRTO_Midwest | TVA | NonRTO_Midwest | Internal | Summer | B9 | 800 | 100 | 0 | 40.88 | 36.92 | 9 | 0
2020 | TVA_2_NonRTO_Midwest | TVA | NonRTO_Midwest | Internal | Summer | B10 | 1262 | 100 | 0 | 36.63 | 33.6 | 9 | 0
2020 | TVA_2_NonRTO_Midwest | TVA | NonRTO_Midwest | Internal | Winter | B16 | 25 | 100 | 0 | 58.43 | 61.83 | 9 | 0
2020 | TVA_2_NonRTO_Midwest | TVA | NonRTO_Midwest | Internal | Winter | B17 | 100 | 100 | 100 | 46.75 | 56.27 | 9 | 0.52
2020 | TVA_2_NonRTO_Midwest | TVA | NonRTO_Midwest | Internal | Winter | B18 | 400 | 100 | 100 | 42.04 | 51.52 | 9 | 0.48
2020 | TVA_2_NonRTO_Midwest | TVA | NonRTO_Midwest | Internal | Winter | B19 | 700 | 100 | 0 | 42.04 | 43.24 | 9 | 0
2020 | TVA_2_NonRTO_Midwest | TVA | NonRTO_Midwest | Internal | Winter | B20 | 935 | 100 | 0 | 42.04 | 35.45 | 9 | 0
2020 | TVA_2_SOCO | TVA | SOCO | Internal | Shoulder | B11 | 25 | 500 | 0 | 58.57 | 65.91 | 9 | 0
2020 | TVA_2_SOCO | TVA | SOCO | Internal | Shoulder | B12 | 200 | 500 | 0 | 43.76 | 44.08 | 9 | 0
2020 | TVA_2_SOCO | TVA | SOCO | Internal | Shoulder | B13 | 600 | 500 | 0 | 42.21 | 43.06 | 9 | 0
2020 | TVA_2_SOCO | TVA | SOCO | Internal | Shoulder | B14 | 900 | 500 | 0 | 42.21 | 43.06 | 9 | 0
2020 | TVA_2_SOCO | TVA | SOCO | Internal | Shoulder | B15 | 1203 | 500 | 0 | 42.21 | 42.57 | 9 | 0
2020 | TVA_2_SOCO | TVA | SOCO | Internal | Summer | B1 | 10 | 500 | 0 | 70.66 | 70.64 | 9 | 0
2020 | TVA_2_SOCO | TVA | SOCO | Internal | Summer | B2 | 25 | 500 | 0 | 72.13 | 70.36 | 9 | 0
2020 | TVA_2_SOCO | TVA | SOCO | Internal | Summer | B3 | 75 | 500 | 0 | 67.87 | 70.36 | 9 | 0
2020 | TVA_2_SOCO | TVA | SOCO | Internal | Summer | B4 | 100 | 500 | 0 | 67.72 | 70.36 | 9 | 0
2020 | TVA_2_SOCO | TVA | SOCO | Internal | Summer | B5 | 200 | 500 | 735.86 | 56.79 | 69.97 | 9 | 4.18
2020 | TVA_2_SOCO | TVA | SOCO | Internal | Summer | B6 | 300 | 500 | 894.63 | 47.62 | 60.8 | 9 | 4.18
2020 | TVA_2_SOCO | TVA | SOCO | Internal | Summer | B7 | 400 | 500 | 1668.34 | 42.22 | 55.4 | 9 | 4.18
2020 | TVA_2_SOCO | TVA | SOCO | Internal | Summer | B8 | 500 | 500 | 0 | 40.88 | 44.07 | 9 | 0
2020 | TVA_2_SOCO | TVA | SOCO | Internal | Summer | B9 | 800 | 500 | 0 | 40.88 | 42.76 | 9 | 0
2020 | TVA_2_SOCO | TVA | SOCO | Internal | Summer | B10 | 1262 | 500 | 0 | 36.63 | 41.3 | 9 | 0
2020 | TVA_2_SOCO | TVA | SOCO | Internal | Winter | B16 | 25 | 500 | 0 | 58.43 | 62.61 | 9 | 0
2020 | TVA_2_SOCO | TVA | SOCO | Internal | Winter | B17 | 100 | 500 | 0 | 46.75 | 46.79 | 9 | 0
2020 | TVA_2_SOCO | TVA | SOCO | Internal | Winter | B18 | 400 | 500 | 0 | 42.04 | 45.18 | 9 | 0
2020 | TVA_2_SOCO | TVA | SOCO | Internal | Winter | B19 | 700 | 500 | 0 | 42.04 | 45.18 | 9 | 0
2020 | TVA_2_SOCO | TVA | SOCO | Internal | Winter | B20 | 935 | 500 | 0 | 42.04 | 45.18 | 9 | 0
2020 | TVA_2_VACAR | TVA | VACAR | Internal | Shoulder | B11 | 25 | 150 | 0 | 58.57 | 58.9 | 9 | 0
2020 | TVA_2_VACAR | TVA | VACAR | Internal | Shoulder | B12 | 200 | 150 | 0 | 43.76 | 48.6 | 9 | 0
2020 | TVA_2_VACAR | TVA | VACAR | Internal | Shoulder | B13 | 600 | 150 | 0 | 42.21 | 46.47 | 9 | 0
2020 | TVA_2_VACAR | TVA | VACAR | Internal | Shoulder | B14 | 900 | 150 | 0 | 42.21 | 45.98 | 9 | 0
2020 | TVA_2_VACAR | TVA | VACAR | Internal | Shoulder | B15 | 1203 | 150 | 0 | 42.21 | 42.39 | 9 | 0
2020 | TVA_2_VACAR | TVA | VACAR | Internal | Summer | B1 | 10 | 150 | 0 | 70.66 | 73.8 | 9 | 0
2020 | TVA_2_VACAR | TVA | VACAR | Internal | Summer | B2 | 25 | 150 | 0 | 72.13 | 73.8 | 9 | 0
2020 | TVA_2_VACAR | TVA | VACAR | Internal | Summer | B3 | 75 | 150 | 0 | 67.87 | 71.45 | 9 | 0
2020 | TVA_2_VACAR | TVA | VACAR | Internal | Summer | B4 | 100 | 150 | 0 | 67.72 | 67.71 | 9 | 0
2020 | TVA_2_VACAR | TVA | VACAR | Internal | Summer | B5 | 200 | 150 | 0 | 56.79 | 62.97 | 9 | 0
2020 | TVA_2_VACAR | TVA | VACAR | Internal | Summer | B6 | 300 | 150 | 0 | 47.62 | 56.29 | 9 | 0
2020 | TVA_2_VACAR | TVA | VACAR | Internal | Summer | B7 | 400 | 150 | 0 | 42.22 | 48.4 | 9 | 0
2020 | TVA_2_VACAR | TVA | VACAR | Internal | Summer | B8 | 500 | 150 | 0 | 40.88 | 44.05 | 9 | 0
2020 | TVA_2_VACAR | TVA | VACAR | Internal | Summer | B9 | 800 | 150 | 0 | 40.88 | 43.29 | 9 | 0
2020 | TVA_2_VACAR | TVA | VACAR | Internal | Summer | B10 | 1262 | 150 | 0 | 36.63 | 41.12 | 9 | 0
2020 | TVA_2_VACAR | TVA | VACAR | Internal | Winter | B16 | 25 | 150 | 0 | 58.43 | 62.35 | 9 | 0
2020 | TVA_2_VACAR | TVA | VACAR | Internal | Winter | B17 | 100 | 150 | 0 | 46.75 | 55.03 | 9 | 0
2020 | TVA_2_VACAR | TVA | VACAR | Internal | Winter | B18 | 400 | 150 | 0 | 42.04 | 46.47 | 9 | 0
2020 | TVA_2_VACAR | TVA | VACAR | Internal | Winter | B19 | 700 | 150 | 0 | 42.04 | 46.27 | 9 | 0
2020 | TVA_2_VACAR | TVA | VACAR | Internal | Winter | B20 | 935 | 150 | 0 | 42.04 | 44.98 | 9 | 0
2020 | TVA_Transmission_2_SOCO | TVA_Transmission | SOCO | Internal | Shoulder | B11 | 25 | 3200 | 0 | 58.55 | 65.91 | 9 | 0
2020 | TVA_Transmission_2_SOCO | TVA_Transmission | SOCO | Internal | Shoulder | B12 | 200 | 3200 | 0 | 48.05 | 44.08 | 9 | 0
2020 | TVA_Transmission_2_SOCO | TVA_Transmission | SOCO | Internal | Shoulder | B13 | 600 | 3200 | 0 | 45.36 | 43.06 | 9 | 0
2020 | TVA_Transmission_2_SOCO | TVA_Transmission | SOCO | Internal | Shoulder | B14 | 900 | 3200 | 0 | 44.27 | 43.06 | 9 | 0
2020 | TVA_Transmission_2_SOCO | TVA_Transmission | SOCO | Internal | Shoulder | B15 | 1203 | 3200 | 0 | 42.61 | 42.57 | 9 | 0
2020 | TVA_Transmission_2_SOCO | TVA_Transmission | SOCO | Internal | Summer | B1 | 10 | 3200 | 0 | 70.65 | 70.64 | 9 | 0
2020 | TVA_Transmission_2_SOCO | TVA_Transmission | SOCO | Internal | Summer | B2 | 25 | 3200 | 0 | 72.12 | 70.36 | 9 | 0
2020 | TVA_Transmission_2_SOCO | TVA_Transmission | SOCO | Internal | Summer | B3 | 75 | 3200 | 0 | 67.86 | 70.36 | 9 | 0
2020 | TVA_Transmission_2_SOCO | TVA_Transmission | SOCO | Internal | Summer | B4 | 100 | 3200 | 0 | 67.71 | 70.36 | 9 | 0
2020 | TVA_Transmission_2_SOCO | TVA_Transmission | SOCO | Internal | Summer | B5 | 200 | 3200 | 0 | 61.75 | 69.97 | 9 | 0
2020 | TVA_Transmission_2_SOCO | TVA_Transmission | SOCO | Internal | Summer | B6 | 300 | 3200 | 0 | 54.07 | 60.8 | 9 | 0
2020 | TVA_Transmission_2_SOCO | TVA_Transmission | SOCO | Internal | Summer | B7 | 400 | 3200 | 0 | 47.21 | 55.4 | 9 | 0
2020 | TVA_Transmission_2_SOCO | TVA_Transmission | SOCO | Internal | Summer | B8 | 500 | 3200 | 0 | 42.4 | 44.07 | 9 | 0
2020 | TVA_Transmission_2_SOCO | TVA_Transmission | SOCO | Internal | Summer | B9 | 800 | 3200 | 0 | 41.85 | 42.76 | 9 | 0
2020 | TVA_Transmission_2_SOCO | TVA_Transmission | SOCO | Internal | Summer | B10 | 1262 | 3200 | 0 | 38.61 | 41.3 | 9 | 0
2020 | TVA_Transmission_2_SOCO | TVA_Transmission | SOCO | Internal | Winter | B16 | 25 | 3200 | 0 | 59.54 | 62.61 | 9 | 0
2020 | TVA_Transmission_2_SOCO | TVA_Transmission | SOCO | Internal | Winter | B17 | 100 | 3200 | 0 | 50.68 | 46.79 | 9 | 0
2020 | TVA_Transmission_2_SOCO | TVA_Transmission | SOCO | Internal | Winter | B18 | 400 | 3200 | 0 | 46.71 | 45.18 | 9 | 0
2020 | TVA_Transmission_2_SOCO | TVA_Transmission | SOCO | Internal | Winter | B19 | 700 | 3200 | 0 | 44.8 | 45.18 | 9 | 0
2020 | TVA_Transmission_2_SOCO | TVA_Transmission | SOCO | Internal | Winter | B20 | 935 | 3200 | 0 | 42.66 | 45.18 | 9 | 0
2020 | TVA_Transmission_2_TVA | TVA_Transmission | TVA | Internal | Shoulder | B11 | 25 | 99999 | 313.92 | 58.55 | 58.57 | 0.01 | 0
2020 | TVA_Transmission_2_TVA | TVA_Transmission | TVA | Internal | Shoulder | B12 | 200 | 99999 | 0 | 48.05 | 43.76 | 0.01 | 0
2020 | TVA_Transmission_2_TVA | TVA_Transmission | TVA | Internal | Shoulder | B13 | 600 | 99999 | 0 | 45.36 | 42.21 | 0.01 | 0
2020 | TVA_Transmission_2_TVA | TVA_Transmission | TVA | Internal | Shoulder | B14 | 900 | 99999 | 0 | 44.27 | 42.21 | 0.01 | 0
2020 | TVA_Transmission_2_TVA | TVA_Transmission | TVA | Internal | Shoulder | B15 | 1203 | 99999 | 0 | 42.61 | 42.21 | 0.01 | 0
2020 | TVA_Transmission_2_TVA | TVA_Transmission | TVA | Internal | Summer | B1 | 10 | 99999 | 3025.82 | 70.65 | 70.66 | 0.01 | 0
2020 | TVA_Transmission_2_TVA | TVA_Transmission | TVA | Internal | Summer | B2 | 25 | 99999 | 2213.74 | 72.12 | 72.13 | 0.01 | 0
2020 | TVA_Transmission_2_TVA | TVA_Transmission | TVA | Internal | Summer | B3 | 75 | 99999 | 619.28 | 67.86 | 67.87 | 0.01 | 0
2020 | TVA_Transmission_2_TVA | TVA_Transmission | TVA | Internal | Summer | B4 | 100 | 99999 | 889.82 | 67.71 | 67.72 | 0.01 | 0
2020 | TVA_Transmission_2_TVA | TVA_Transmission | TVA | Internal | Summer | B5 | 200 | 99999 | 0 | 61.75 | 56.79 | 0.01 | 0
2020 | TVA_Transmission_2_TVA | TVA_Transmission | TVA | Internal | Summer | B6 | 300 | 99999 | 0 | 54.07 | 47.62 | 0.01 | 0
2020 | TVA_Transmission_2_TVA | TVA_Transmission | TVA | Internal | Summer | B7 | 400 | 99999 | 0 | 47.21 | 42.22 | 0.01 | 0
2020 | TVA_Transmission_2_TVA | TVA_Transmission | TVA | Internal | Summer | B8 | 500 | 99999 | 0 | 42.4 | 40.88 | 0.01 | 0
2020 | TVA_Transmission_2_TVA | TVA_Transmission | TVA | Internal | Summer | B9 | 800 | 99999 | 0 | 41.85 | 40.88 | 0.01 | 0
2020 | TVA_Transmission_2_TVA | TVA_Transmission | TVA | Internal | Summer | B10 | 1262 | 99999 | 0 | 38.61 | 36.63 | 0.01 | 0
2020 | TVA_Transmission_2_TVA | TVA_Transmission | TVA | Internal | Winter | B16 | 25 | 99999 | 0 | 59.54 | 58.43 | 0.01 | 0
2020 | TVA_Transmission_2_TVA | TVA_Transmission | TVA | Internal | Winter | B17 | 100 | 99999 | 0 | 50.68 | 46.75 | 0.01 | 0
2020 | TVA_Transmission_2_TVA | TVA_Transmission | TVA | Internal | Winter | B18 | 400 | 99999 | 0 | 46.71 | 42.04 | 0.01 | 0
2020 | TVA_Transmission_2_TVA | TVA_Transmission | TVA | Internal | Winter | B19 | 700 | 99999 | 0 | 44.8 | 42.04 | 0.01 | 0
2020 | TVA_Transmission_2_TVA | TVA_Transmission | TVA | Internal | Winter | B20 | 935 | 99999 | 0 | 42.66 | 42.04 | 0.01 | 0
2020 | VACAR_2_SOCO | VACAR | SOCO | Internal | Shoulder | B11 | 25 | 3000 | 3228.02 | 58.9 | 65.91 | 7 | 0.01
2020 | VACAR_2_SOCO | VACAR | SOCO | Internal | Shoulder | B12 | 200 | 3000 | 0 | 48.6 | 44.08 | 7 | 0
2020 | VACAR_2_SOCO | VACAR | SOCO | Internal | Shoulder | B13 | 600 | 3000 | 0 | 46.47 | 43.06 | 7 | 0
2020 | VACAR_2_SOCO | VACAR | SOCO | Internal | Shoulder | B14 | 900 | 3000 | 0 | 45.98 | 43.06 | 7 | 0
2020 | VACAR_2_SOCO | VACAR | SOCO | Internal | Shoulder | B15 | 1203 | 3000 | 0 | 42.39 | 42.57 | 7 | 0
2020 | VACAR_2_SOCO | VACAR | SOCO | Internal | Summer | B1 | 10 | 3000 | 0 | 73.8 | 70.64 | 7 | 0
2020 | VACAR_2_SOCO | VACAR | SOCO | Internal | Summer | B2 | 25 | 3000 | 0 | 73.8 | 70.36 | 7 | 0
2020 | VACAR_2_SOCO | VACAR | SOCO | Internal | Summer | B3 | 75 | 3000 | 0 | 71.45 | 70.36 | 7 | 0
2020 | VACAR_2_SOCO | VACAR | SOCO | Internal | Summer | B4 | 100 | 3000 | 0 | 67.71 | 70.36 | 7 | 0
2020 | VACAR_2_SOCO | VACAR | SOCO | Internal | Summer | B5 | 200 | 3000 | 385.81 | 62.97 | 69.97 | 7 | 0
2020 | VACAR_2_SOCO | VACAR | SOCO | Internal | Summer | B6 | 300 | 3000 | 0 | 56.29 | 60.8 | 7 | 0
2020 | VACAR_2_SOCO | VACAR | SOCO | Internal | Summer | B7 | 400 | 3000 | 1071.08 | 48.4 | 55.4 | 7 | 0
2020 | VACAR_2_SOCO | VACAR | SOCO | Internal | Summer | B8 | 500 | 3000 | 0 | 44.05 | 44.07 | 7 | 0
2020 | VACAR_2_SOCO | VACAR | SOCO | Internal | Summer | B9 | 800 | 3000 | 0 | 43.29 | 42.76 | 7 | 0
2020 | VACAR_2_SOCO | VACAR | SOCO | Internal | Summer | B10 | 1262 | 3000 | 0 | 41.12 | 41.3 | 7 | 0
2020 | VACAR_2_SOCO | VACAR | SOCO | Internal | Winter | B16 | 25 | 3000 | 0 | 62.35 | 62.61 | 7 | 0
2020 | VACAR_2_SOCO | VACAR | SOCO | Internal | Winter | B17 | 100 | 3000 | 0 | 55.03 | 46.79 | 7 | 0
2020 | VACAR_2_SOCO | VACAR | SOCO | Internal | Winter | B18 | 400 | 3000 | 0 | 46.47 | 45.18 | 7 | 0
2020 | VACAR_2_SOCO | VACAR | SOCO | Internal | Winter | B19 | 700 | 3000 | 0 | 46.27 | 45.18 | 7 | 0
2020 | VACAR_2_SOCO | VACAR | SOCO | Internal | Winter | B20 | 935 | 3000 | 0 | 44.98 | 45.18 | 7 | 0
2025 | ENT_2_SOCO | ENT | SOCO | Internal | Shoulder | B11 | 25 | 2000 | 3450.72 | 59.97 | 69 | 8 | 1.03
2025 | ENT_2_SOCO | ENT | SOCO | Internal | Shoulder | B12 | 200 | 2000 | 0 | 44.8 | 49.59 | 8 | 0
2025 | ENT_2_SOCO | ENT | SOCO | Internal | Shoulder | B13 | 600 | 2000 | 0 | 44.48 | 44.95 | 8 | 0
2025 | ENT_2_SOCO | ENT | SOCO | Internal | Shoulder | B14 | 900 | 2000 | 0 | 43.02 | 44.95 | 8 | 0
2025 | ENT_2_SOCO | ENT | SOCO | Internal | Shoulder | B15 | 1203 | 2000 | 0 | 40.4 | 44.95 | 8 | 0
2025 | ENT_2_SOCO | ENT | SOCO | Internal | Summer | B1 | 10 | 2000 | 1939.76 | 68.11 | 76.11 | 8 | 0
2025 | ENT_2_SOCO | ENT | SOCO | Internal | Summer | B2 | 25 | 2000 | 0 | 67.48 | 75.37 | 8 | 0
2025 | ENT_2_SOCO | ENT | SOCO | Internal | Summer | B3 | 75 | 2000 | 1485.11 | 65.95 | 73.95 | 8 | 0
2025 | ENT_2_SOCO | ENT | SOCO | Internal | Summer | B4 | 100 | 2000 | 2414.56 | 64.92 | 73.95 | 8 | 1.03
2025 | ENT_2_SOCO | ENT | SOCO | Internal | Summer | B5 | 200 | 2000 | 2692.18 | 64.52 | 73.55 | 8 | 1.03
2025 | ENT_2_SOCO | ENT | SOCO | Internal | Summer | B6 | 300 | 2000 | 1651.3 | 57.63 | 65.63 | 8 | 0
2025 | ENT_2_SOCO | ENT | SOCO | Internal | Summer | B7 | 400 | 2000 | 2000 | 47.75 | 56.58 | 8 | 0.83
2025 | ENT_2_SOCO | ENT | SOCO | Internal | Summer | B8 | 500 | 2000 | 0 | 43.28 | 51.18 | 8 | 0
2025 | ENT_2_SOCO | ENT | SOCO | Internal | Summer | B9 | 800 | 2000 | 0 | 42.97 | 43.65 | 8 | 0
2025 | ENT_2_SOCO | ENT | SOCO | Internal | Summer | B10 | 1262 | 2000 | 0 | 41.3 | 43.55 | 8 | 0
2025 | ENT_2_SOCO | ENT | SOCO | Internal | Winter | B16 | 25 | 2000 | 6077.55 | 56.64 | 65.67 | 8 | 1.03
2025 | ENT_2_SOCO | ENT | SOCO | Internal | Winter | B17 | 100 | 2000 | 0 | 47.44 | 52.23 | 8 | 0
2025 | ENT_2_SOCO | ENT | SOCO | Internal | Winter | B18 | 400 | 2000 | 0 | 47.24 | 47.83 | 8 | 0
2025 | ENT_2_SOCO | ENT | SOCO | Internal | Winter | B19 | 700 | 2000 | 0 | 45.88 | 47.83 | 8 | 0
2025 | ENT_2_SOCO | ENT | SOCO | Internal | Winter | B20 | 935 | 2000 | 1014.52 | 39.83 | 47.83 | 8 | 0
2025 | ENT_2_TVA_Transmission | ENT | TVA_Transmission | Internal | Shoulder | B11 | 25 | 2100 | 0 | 59.97 | 61.7 | 8 | 0
2025 | ENT_2_TVA_Transmission | ENT | TVA_Transmission | Internal | Shoulder | B12 | 200 | 2100 | 0 | 44.8 | 50.43 | 8 | 0
2025 | ENT_2_TVA_Transmission | ENT | TVA_Transmission | Internal | Shoulder | B13 | 600 | 2100 | 0 | 44.48 | 47.4 | 8 | 0
2025 | ENT_2_TVA_Transmission | ENT | TVA_Transmission | Internal | Shoulder | B14 | 900 | 2100 | 0 | 43.02 | 46.29 | 8 | 0
2025 | ENT_2_TVA_Transmission | ENT | TVA_Transmission | Internal | Shoulder | B15 | 1203 | 2100 | 0 | 40.4 | 44.67 | 8 | 0
2025 | ENT_2_TVA_Transmission | ENT | TVA_Transmission | Internal | Summer | B1 | 10 | 2100 | 60.76 | 68.11 | 76.11 | 8 | 0
2025 | ENT_2_TVA_Transmission | ENT | TVA_Transmission | Internal | Summer | B2 | 25 | 2100 | 2441.19 | 67.48 | 75.49 | 8 | 0.01
2025 | ENT_2_TVA_Transmission | ENT | TVA_Transmission | Internal | Summer | B3 | 75 | 2100 | 0 | 65.95 | 71.45 | 8 | 0
2025 | ENT_2_TVA_Transmission | ENT | TVA_Transmission | Internal | Summer | B4 | 100 | 2100 | 0 | 64.92 | 71.07 | 8 | 0
2025 | ENT_2_TVA_Transmission | ENT | TVA_Transmission | Internal | Summer | B5 | 200 | 2100 | 0 | 64.52 | 65.39 | 8 | 0
2025 | ENT_2_TVA_Transmission | ENT | TVA_Transmission | Internal | Summer | B6 | 300 | 2100 | 0 | 57.63 | 57.31 | 8 | 0
2025 | ENT_2_TVA_Transmission | ENT | TVA_Transmission | Internal | Summer | B7 | 400 | 2100 | 0 | 47.75 | 48.34 | 8 | 0
2025 | ENT_2_TVA_Transmission | ENT | TVA_Transmission | Internal | Summer | B8 | 500 | 2100 | 0 | 43.28 | 44.87 | 8 | 0
2025 | ENT_2_TVA_Transmission | ENT | TVA_Transmission | Internal | Summer | B9 | 800 | 2100 | 0 | 42.97 | 43.63 | 8 | 0
2025 | ENT_2_TVA_Transmission | ENT | TVA_Transmission | Internal | Summer | B10 | 1262 | 2100 | 0 | 41.3 | 40.54 | 8 | 0
2025 | ENT_2_TVA_Transmission | ENT | TVA_Transmission | Internal | Winter | B16 | 25 | 2100 | 0 | 56.64 | 60.83 | 8 | 0
2025 | ENT_2_TVA_Transmission | ENT | TVA_Transmission | Internal | Winter | B17 | 100 | 2100 | 0 | 47.44 | 52.34 | 8 | 0
2025 | ENT_2_TVA_Transmission | ENT | TVA_Transmission | Internal | Winter | B18 | 400 | 2100 | 0 | 47.24 | 48.33 | 8 | 0
2025 | ENT_2_TVA_Transmission | ENT | TVA_Transmission | Internal | Winter | B19 | 700 | 2100 | 0 | 45.88 | 47.34 | 8 | 0
2025 | ENT_2_TVA_Transmission | ENT | TVA_Transmission | Internal | Winter | B20 | 935 | 2100 | 0 | 39.83 | 43.61 | 8 | 0
2025 | HQ_NEISO_2_NEISO | HQ_NEISO | NEISO | Internal | Shoulder | B11 | 25 | 99999 | 2920 | 40.31 | 40.33 | 0.01 | 0
2025 | HQ_NEISO_2_NEISO | HQ_NEISO | NEISO | Internal | Shoulder | B12 | 200 | 99999 | 2920 | 38.87 | 38.89 | 0.01 | 0
2025 | HQ_NEISO_2_NEISO | HQ_NEISO | NEISO | Internal | Shoulder | B13 | 600 | 99999 | 2920 | 38.87 | 38.89 | 0.01 | 0
2025 | HQ_NEISO_2_NEISO | HQ_NEISO | NEISO | Internal | Shoulder | B14 | 900 | 99999 | 2920 | 38.87 | 38.89 | 0.01 | 0
2025 | HQ_NEISO_2_NEISO | HQ_NEISO | NEISO | Internal | Shoulder | B15 | 1203 | 99999 | 1143.24 | 38.87 | 38.89 | 0.01 | 0
2025 | HQ_NEISO_2_NEISO | HQ_NEISO | NEISO | Internal | Summer | B1 | 10 | 99999 | 2920 | 62.77 | 62.78 | 0.01 | 0
2025 | HQ_NEISO_2_NEISO | HQ_NEISO | NEISO | Internal | Summer | B2 | 25 | 99999 | 2920 | 62.15 | 62.16 | 0.01 | 0
2025 | HQ_NEISO_2_NEISO | HQ_NEISO | NEISO | Internal | Summer | B3 | 75 | 99999 | 2920 | 50.09 | 50.1 | 0.01 | 0
2025 | HQ_NEISO_2_NEISO | HQ_NEISO | NEISO | Internal | Summer | B4 | 100 | 99999 | 2920 | 49.69 | 49.71 | 0.01 | 0
2025 | HQ_NEISO_2_NEISO | HQ_NEISO | NEISO | Internal | Summer | B5 | 200 | 99999 | 2920 | 44.43 | 44.44 | 0.01 | 0
2025 | HQ_NEISO_2_NEISO | HQ_NEISO | NEISO | Internal | Summer | B6 | 300 | 99999 | 2920 | 37.17 | 37.18 | 0.01 | 0
2025 | HQ_NEISO_2_NEISO | HQ_NEISO | NEISO | Internal | Summer | B7 | 400 | 99999 | 2920 | 35.71 | 35.72 | 0.01 | 0
2025 | HQ_NEISO_2_NEISO | HQ_NEISO | NEISO | Internal | Summer | B8 | 500 | 99999 | 2920 | 35.71 | 35.72 | 0.01 | 0
2025 | HQ_NEISO_2_NEISO | HQ_NEISO | NEISO | Internal | Summer | B9 | 800 | 99999 | 2920 | 35.71 | 35.72 | 0.01 | 0
2025 | HQ_NEISO_2_NEISO | HQ_NEISO | NEISO | Internal | Summer | B10 | 1262 | 99999 | 795.94 | 35.71 | 35.72 | 0.01 | 0
2025 | HQ_NEISO_2_NEISO | HQ_NEISO | NEISO | Internal | Winter | B16 | 25 | 99999 | 2920 | 48.67 | 48.68 | 0.01 | 0
2025 | HQ_NEISO_2_NEISO | HQ_NEISO | NEISO | Internal | Winter | B17 | 100 | 99999 | 2920 | 48.67 | 48.68 | 0.01 | 0
2025 | HQ_NEISO_2_NEISO | HQ_NEISO | NEISO | Internal | Winter | B18 | 400 | 99999 | 2920 | 48.42 | 48.43 | 0.01 | 0
2025 | HQ_NEISO_2_NEISO | HQ_NEISO | NEISO | Internal | Winter | B19 | 700 | 99999 | 2920 | 48.42 | 48.43 | 0.01 | 0
2025 | HQ_NEISO_2_NEISO | HQ_NEISO | NEISO | Internal | Winter | B20 | 935 | 99999 | 1233.58 | 48.42 | 48.43 | 0.01 | 0
2025 | HQ_NY_2_NYISO_A-F | HQ_NY | NYISO_A-F | Internal | Shoulder | B11 | 25 | 99999 | 2812.27 | 43.86 | 43.87 | 0.01 | 0
2025 | HQ_NY_2_NYISO_A-F | HQ_NY | NYISO_A-F | Internal | Shoulder | B12 | 200 | 99999 | 2847.69 | 41.69 | 41.7 | 0.01 | 0
2025 | HQ_NY_2_NYISO_A-F | HQ_NY | NYISO_A-F | Internal | Shoulder | B13 | 600 | 99999 | 2781.85 | 39.86 | 39.87 | 0.01 | 0
2025 | HQ_NY_2_NYISO_A-F | HQ_NY | NYISO_A-F | Internal | Shoulder | B14 | 900 | 99999 | 2673.14 | 39.86 | 39.87 | 0.01 | 0
2025 | HQ_NY_2_NYISO_A-F | HQ_NY | NYISO_A-F | Internal | Shoulder | B15 | 1203 | 99999 | 1582.7 | 39.86 | 39.87 | 0.01 | 0
2025 | HQ_NY_2_NYISO_A-F | HQ_NY | NYISO_A-F | Internal | Summer | B1 | 10 | 99999 | 3500 | 62.11 | 62.12 | 0.01 | 0
2025 | HQ_NY_2_NYISO_A-F | HQ_NY | NYISO_A-F | Internal | Summer | B2 | 25 | 99999 | 3406.62 | 61.49 | 61.51 | 0.01 | 0
2025 | HQ_NY_2_NYISO_A-F | HQ_NY | NYISO_A-F | Internal | Summer | B3 | 75 | 99999 | 3266.6 | 53.64 | 53.65 | 0.01 | 0
2025 | HQ_NY_2_NYISO_A-F | HQ_NY | NYISO_A-F | Internal | Summer | B4 | 100 | 99999 | 3116.28 | 53.24 | 53.25 | 0.01 | 0
2025 | HQ_NY_2_NYISO_A-F | HQ_NY | NYISO_A-F | Internal | Summer | B5 | 200 | 99999 | 3025.49 | 47.97 | 47.99 | 0.01 | 0
2025 | HQ_NY_2_NYISO_A-F | HQ_NY | NYISO_A-F | Internal | Summer | B6 | 300 | 99999 | 2934.86 | 43.99 | 44 | 0.01 | 0
2025 | HQ_NY_2_NYISO_A-F | HQ_NY | NYISO_A-F | Internal | Summer | B7 | 400 | 99999 | 2830.75 | 38.71 | 38.72 | 0.01 | 0
2025 | HQ_NY_2_NYISO_A-F | HQ_NY | NYISO_A-F | Internal | Summer | B8 | 500 | 99999 | 2760.25 | 37.93 | 37.94 | 0.01 | 0
2025 | HQ_NY_2_NYISO_A-F | HQ_NY | NYISO_A-F | Internal | Summer | B9 | 800 | 99999 | 2664.71 | 37.93 | 37.94 | 0.01 | 0
2025 | HQ_NY_2_NYISO_A-F | HQ_NY | NYISO_A-F | Internal | Summer | B10 | 1262 | 99999 | 1436.31 | 37.93 | 37.94 | 0.01 | 0
2025 | HQ_NY_2_NYISO_A-F | HQ_NY | NYISO_A-F | Internal | Winter | B16 | 25 | 99999 | 3058.87 | 48.52 | 48.54 | 0.01 | 0
2025 | HQ_NY_2_NYISO_A-F | HQ_NY | NYISO_A-F | Internal | Winter | B17 | 100 | 99999 | 3001.1 | 47.1 | 47.11 | 0.01 | 0
2025 | HQ_NY_2_NYISO_A-F | HQ_NY | NYISO_A-F | Internal | Winter | B18 | 400 | 99999 | 2934.69 | 44.94 | 44.95 | 0.01 | 0
2025 | HQ_NY_2_NYISO_A-F | HQ_NY | NYISO_A-F | Internal | Winter | B19 | 700 | 99999 | 2819.07 | 44.51 | 44.52 | 0.01 | 0
2025 | HQ_NY_2_NYISO_A-F | HQ_NY | NYISO_A-F | Internal | Winter | B20 | 935 | 99999 | 1762.97 | 44.24 | 44.25 | 0.01 | 0
2025 | HQ_IESO_2_IESO | HQ_IESO | IESO | Internal | Shoulder | B11 | 25 | 99999 | 400 | 43.71 | 43.72 | 0.01 | 0
2025 | HQ_IESO_2_IESO | HQ_IESO | IESO | Internal | Shoulder | B12 | 200 | 99999 | 400 | 39.46 | 39.47 | 0.01 | 0
2025 | HQ_IESO_2_IESO | HQ_IESO | IESO | Internal | Shoulder | B13 | 600 | 99999 | 400 | 34.61 | 34.62 | 0.01 | 0
2025 | HQ_IESO_2_IESO | HQ_IESO | IESO | Internal | Shoulder | B14 | 900 | 99999 | 400 | 33.58 | 33.6 | 0.01 | 0
2025 | HQ_IESO_2_IESO | HQ_IESO | IESO | Internal | Shoulder | B15 | 1203 | 99999 | 75.48 | 33.58 | 33.6 | 0.01 | 0
2025 | HQ_IESO_2_IESO | HQ_IESO | IESO | Internal | Summer | B1 | 10 | 99999 | 400 | 58.04 | 58.06 | 0.01 | 0
2025 | HQ_IESO_2_IESO | HQ_IESO | IESO | Internal | Summer | B2 | 25 | 99999 | 400 | 57.43 | 57.44 | 0.01 | 0
2025 | HQ_IESO_2_IESO | HQ_IESO | IESO | Internal | Summer | B3 | 75 | 99999 | 400 | 54.77 | 54.78 | 0.01 | 0
2025 | HQ_IESO_2_IESO | HQ_IESO | IESO | Internal | Summer | B4 | 100 | 99999 | 400 | 54.16 | 54.17 | 0.01 | 0
2025 | HQ_IESO_2_IESO | HQ_IESO | IESO | Internal | Summer | B5 | 200 | 99999 | 400 | 51.56 | 51.57 | 0.01 | 0
2025 | HQ_IESO_2_IESO | HQ_IESO | IESO | Internal | Summer | B6 | 300 | 99999 | 400 | 40.36 | 40.37 | 0.01 | 0
2025 | HQ_IESO_2_IESO | HQ_IESO | IESO | Internal | Summer | B7 | 400 | 99999 | 400 | 31.71 | 31.72 | 0.01 | 0
2025 | HQ_IESO_2_IESO | HQ_IESO | IESO | Internal | Summer | B8 | 500 | 99999 | 400 | 30.93 | 30.94 | 0.01 | 0
2025 | HQ_IESO_2_IESO | HQ_IESO | IESO | Internal | Summer | B9 | 800 | 99999 | 400 | 30.93 | 30.94 | 0.01 | 0
2025 | HQ_IESO_2_IESO | HQ_IESO | IESO | Internal | Summer | B10 | 1262 | 99999 | 12.04 | 30.93 | 30.94 | 0.01 | 0
2025 | HQ_IESO_2_IESO | HQ_IESO | IESO | Internal | Winter | B16 | 25 | 99999 | 400 | 43.48 | 43.5 | 0.01 | 0
2025 | HQ_IESO_2_IESO | HQ_IESO | IESO | Internal | Winter | B17 | 100 | 99999 | 400 | 40.1 | 40.11 | 0.01 | 0
2025 | HQ_IESO_2_IESO | HQ_IESO | IESO | Internal | Winter | B18 | 400 | 99999 | 400 | 37.41 | 37.42 | 0.01 | 0
2025 | HQ_IESO_2_IESO | HQ_IESO | IESO | Internal | Winter | B19 | 700 | 99999 | 400 | 37.24 | 37.25 | 0.01 | 0
2025 | HQ_IESO_2_IESO | HQ_IESO | IESO | Internal | Winter | B20 | 935 | 99999 | 91.98 | 37.24 | 37.25 | 0.01 | 0
2025 | IESO_2_MAPP_CA | IESO | MAPP_CA | Internal | Shoulder | B11 | 25 | 262 | 0 | 43.72 | 49.42 | 7 | 0
2025 | IESO_2_MAPP_CA | IESO | MAPP_CA | Internal | Shoulder | B12 | 200 | 262 | 229.5 | 39.47 | 46.47 | 7 | 0
2025 | IESO_2_MAPP_CA | IESO | MAPP_CA | Internal | Shoulder | B13 | 600 | 262 | 759.01 | 34.62 | 42.26 | 7 | 0.63
2025 | IESO_2_MAPP_CA | IESO | MAPP_CA | Internal | Shoulder | B14 | 900 | 262 | 84.31 | 33.6 | 40.6 | 7 | 0
2025 | IESO_2_MAPP_CA | IESO | MAPP_CA | Internal | Shoulder | B15 | 1203 | 262 | 81.22 | 33.6 | 40.6 | 7 | 0
2025 | IESO_2_MAPP_CA | IESO | MAPP_CA | Internal | Summer | B1 | 10 | 262 | 0 | 58.06 | 60.71 | 7 | 0
2025 | IESO_2_MAPP_CA | IESO | MAPP_CA | Internal | Summer | B2 | 25 | 262 | 54 | 57.44 | 64.44 | 7 | 0
2025 | IESO_2_MAPP_CA | IESO | MAPP_CA | Internal | Summer | B3 | 75 | 262 | 165.01 | 54.78 | 61.78 | 7 | 0
2025 | IESO_2_MAPP_CA | IESO | MAPP_CA | Internal | Summer | B4 | 100 | 262 | 170.7 | 54.17 | 61.17 | 7 | 0
2025 | IESO_2_MAPP_CA | IESO | MAPP_CA | Internal | Summer | B5 | 200 | 262 | 183.76 | 51.57 | 58.57 | 7 | 0
2025 | IESO_2_MAPP_CA | IESO | MAPP_CA | Internal | Summer | B6 | 300 | 262 | 261.76 | 40.37 | 47.37 | 7 | 0
2025 | IESO_2_MAPP_CA | IESO | MAPP_CA | Internal | Summer | B7 | 400 | 262 | 839.56 | 31.72 | 39.35 | 7 | 0.63
2025 | IESO_2_MAPP_CA | IESO | MAPP_CA | Internal | Summer | B8 | 500 | 262 | 985.18 | 30.94 | 38.57 | 7 | 0.63
2025 | IESO_2_MAPP_CA | IESO | MAPP_CA | Internal | Summer | B9 | 800 | 262 | 478.24 | 30.94 | 38.57 | 7 | 0.63
2025 | IESO_2_MAPP_CA | IESO | MAPP_CA | Internal | Summer | B10 | 1262 | 262 | 412.85 | 30.94 | 38.57 | 7 | 0.63
2025 | IESO_2_MAPP_CA | IESO | MAPP_CA | Internal | Winter | B16 | 25 | 262 | 0 | 43.5 | 49.98 | 7 | 0
2025 | IESO_2_MAPP_CA | IESO | MAPP_CA | Internal | Winter | B17 | 100 | 262 | 0 | 40.11 | 45.55 | 7 | 0
2025 | IESO_2_MAPP_CA | IESO | MAPP_CA | Internal | Winter | B18 | 400 | 262 | 0 | 37.42 | 42.76 | 7 | 0
2025 | IESO_2_MAPP_CA | IESO | MAPP_CA | Internal | Winter | B19 | 700 | 262 | 0 | 37.25 | 41.4 | 7 | 0
2025 | IESO_2_MAPP_CA | IESO | MAPP_CA | Internal | Winter | B20 | 935 | 262 | 0 | 37.25 | 41.4 | 7 | 0
2025 | IESO_2_MISO_MI | IESO | MISO_MI | Internal | Shoulder | B11 | 25 | 1840 | 1840 | 43.72 | 53.7 | 7 | 2.97
2025 | IESO_2_MISO_MI | IESO | MISO_MI | Internal | Shoulder | B12 | 200 | 1840 | 1840 | 39.47 | 48.13 | 7 | 1.66
2025 | IESO_2_MISO_MI | IESO | MISO_MI | Internal | Shoulder | B13 | 600 | 1840 | 1840 | 34.62 | 42.88 | 7 | 1.26
2025 | IESO_2_MISO_MI | IESO | MISO_MI | Internal | Shoulder | B14 | 900 | 1840 | 897.22 | 33.6 | 40.6 | 7 | 0
2025 | IESO_2_MISO_MI | IESO | MISO_MI | Internal | Shoulder | B15 | 1203 | 1840 | 0 | 33.6 | 38.46 | 7 | 0
2025 | IESO_2_MISO_MI | IESO | MISO_MI | Internal | Summer | B1 | 10 | 1840 | 3115.62 | 58.06 | 68.1 | 7 | 3.04
2025 | IESO_2_MISO_MI | IESO | MISO_MI | Internal | Summer | B2 | 25 | 1840 | 3612.68 | 57.44 | 67.48 | 7 | 3.04
2025 | IESO_2_MISO_MI | IESO | MISO_MI | Internal | Summer | B3 | 75 | 1840 | 1840 | 54.78 | 64.18 | 7 | 2.4
2025 | IESO_2_MISO_MI | IESO | MISO_MI | Internal | Summer | B4 | 100 | 1840 | 1840 | 54.17 | 63.59 | 7 | 2.42
2025 | IESO_2_MISO_MI | IESO | MISO_MI | Internal | Summer | B5 | 200 | 1840 | 2587.42 | 51.57 | 61.61 | 7 | 3.04
2025 | IESO_2_MISO_MI | IESO | MISO_MI | Internal | Summer | B6 | 300 | 1840 | 3753.65 | 40.37 | 50.41 | 7 | 3.04
2025 | IESO_2_MISO_MI | IESO | MISO_MI | Internal | Summer | B7 | 400 | 1840 | 1840 | 31.72 | 41.59 | 7 | 2.87
2025 | IESO_2_MISO_MI | IESO | MISO_MI | Internal | Summer | B8 | 500 | 1840 | 1840 | 30.94 | 40.24 | 7 | 2.3
2025 | IESO_2_MISO_MI | IESO | MISO_MI | Internal | Summer | B9 | 800 | 1840 | 1840 | 30.94 | 38.62 | 7 | 0.68
2025 | IESO_2_MISO_MI | IESO | MISO_MI | Internal | Summer | B10 | 1262 | 1840 | 0 | 30.94 | 36.35 | 7 | 0
2025 | IESO_2_MISO_MI | IESO | MISO_MI | Internal | Winter | B16 | 25 | 1840 | 3003.53 | 43.5 | 53.54 | 7 | 3.04
2025 | IESO_2_MISO_MI | IESO | MISO_MI | Internal | Winter | B17 | 100 | 1840 | 1840 | 40.11 | 49.11 | 7 | 2.01
2025 | IESO_2_MISO_MI | IESO | MISO_MI | Internal | Winter | B18 | 400 | 1840 | 1129.31 | 37.42 | 44.42 | 7 | 0
2025 | IESO_2_MISO_MI | IESO | MISO_MI | Internal | Winter | B19 | 700 | 1840 | 0 | 37.25 | 42.6 | 7 | 0
2025 | IESO_2_MISO_MI | IESO | MISO_MI | Internal | Winter | B20 | 935 | 1840 | 0 | 37.25 | 36.7 | 7 | 0
2025 | IESO_2_MISO_W | IESO | MISO_W | Internal | Shoulder | B11 | 25 | 140 | 1755.81 | 43.72 | 53.93 | 7 | 3.2
2025 | IESO_2_MISO_W | IESO | MISO_W | Internal | Shoulder | B12 | 200 | 140 | 140 | 39.47 | 46.48 | 7 | 0.01
2025 | IESO_2_MISO_W | IESO | MISO_W | Internal | Shoulder | B13 | 600 | 140 | 140 | 34.62 | 42.27 | 7 | 0.64
2025 | IESO_2_MISO_W | IESO | MISO_W | Internal | Shoulder | B14 | 900 | 140 | 0 | 33.6 | 39.57 | 7 | 0
2025 | IESO_2_MISO_W | IESO | MISO_W | Internal | Shoulder | B15 | 1203 | 140 | 0 | 33.6 | 35.95 | 7 | 0
2025 | IESO_2_MISO_W | IESO | MISO_W | Internal | Summer | B1 | 10 | 140 | 140 | 58.06 | 67.48 | 7 | 2.43
2025 | IESO_2_MISO_W | IESO | MISO_W | Internal | Summer | B2 | 25 | 140 | 140 | 57.44 | 67.48 | 7 | 3.04
2025 | IESO_2_MISO_W | IESO | MISO_W | Internal | Summer | B3 | 75 | 140 | 2846.43 | 54.78 | 64.99 | 7 | 3.2
2025 | IESO_2_MISO_W | IESO | MISO_W | Internal | Summer | B4 | 100 | 140 | 3718.66 | 54.17 | 64.38 | 7 | 3.2
2025 | IESO_2_MISO_W | IESO | MISO_W | Internal | Summer | B5 | 200 | 140 | 3644.15 | 51.57 | 61.78 | 7 | 3.2
2025 | IESO_2_MISO_W | IESO | MISO_W | Internal | Summer | B6 | 300 | 140 | 140 | 40.37 | 50.42 | 7 | 3.05
2025 | IESO_2_MISO_W | IESO | MISO_W | Internal | Summer | B7 | 400 | 140 | 140 | 31.72 | 41.58 | 7 | 2.86
2025 | IESO_2_MISO_W | IESO | MISO_W | Internal | Summer | B8 | 500 | 140 | 140 | 30.94 | 40.23 | 7 | 2.29
2025 | IESO_2_MISO_W | IESO | MISO_W | Internal | Summer | B9 | 800 | 140 | 140 | 30.94 | 38.59 | 7 | 0.64
2025 | IESO_2_MISO_W | IESO | MISO_W | Internal | Summer | B10 | 1262 | 140 | 0 | 30.94 | 34.65 | 7 | 0
2025 | IESO_2_MISO_W | IESO | MISO_W | Internal | Winter | B16 | 25 | 140 | 0 | 43.5 | 49.99 | 7 | 0
2025 | IESO_2_MISO_W | IESO | MISO_W | Internal | Winter | B17 | 100 | 140 | 0 | 40.11 | 45.56 | 7 | 0
2025 | IESO_2_MISO_W | IESO | MISO_W | Internal | Winter | B18 | 400 | 140 | 0 | 37.42 | 42.77 | 7 | 0
2025 | IESO_2_MISO_W | IESO | MISO_W | Internal | Winter | B19 | 700 | 140 | 0 | 37.25 | 41.41 | 7 | 0
2025 | IESO_2_MISO_W | IESO | MISO_W | Internal | Winter | B20 | 935 | 140 | 0 | 37.25 | 35.15 | 7 | 0
2025 | IESO_2_NYISO_A-F | IESO | NYISO_A-F | Internal | Shoulder | B11 | 25 | 1725 | 0 | 43.72 | 43.87 | 7 | 0
2025 | IESO_2_NYISO_A-F | IESO | NYISO_A-F | Internal | Shoulder | B12 | 200 | 1725 | 0 | 39.47 | 41.7 | 7 | 0
2025 | IESO_2_NYISO_A-F | IESO | NYISO_A-F | Internal | Shoulder | B13 | 600 | 1725 | 0 | 34.62 | 39.87 | 7 | 0
2025 | IESO_2_NYISO_A-F | IESO | NYISO_A-F | Internal | Shoulder | B14 | 900 | 1725 | 0 | 33.6 | 39.87 | 7 | 0
2025 | IESO_2_NYISO_A-F | IESO | NYISO_A-F | Internal | Shoulder | B15 | 1203 | 1725 | 0 | 33.6 | 39.87 | 7 | 0
2025 | IESO_2_NYISO_A-F | IESO | NYISO_A-F | Internal | Summer | B1 | 10 | 1725 | 0 | 58.06 | 62.12 | 7 | 0
2025 | IESO_2_NYISO_A-F | IESO | NYISO_A-F | Internal | Summer | B2 | 25 | 1725 | 0 | 57.44 | 61.51 | 7 | 0
2025 | IESO_2_NYISO_A-F | IESO | NYISO_A-F | Internal | Summer | B3 | 75 | 1725 | 0 | 54.78 | 53.65 | 7 | 0
2025 | IESO_2_NYISO_A-F | IESO | NYISO_A-F | Internal | Summer | B4 | 100 | 1725 | 0 | 54.17 | 53.25 | 7 | 0
2025 | IESO_2_NYISO_A-F | IESO | NYISO_A-F | Internal | Summer | B5 | 200 | 1725 | 0 | 51.57 | 47.99 | 7 | 0
2025 | IESO_2_NYISO_A-F | IESO | NYISO_A-F | Internal | Summer | B6 | 300 | 1725 | 0 | 40.37 | 44 | 7 | 0
2025 | IESO_2_NYISO_A-F | IESO | NYISO_A-F | Internal | Summer | B7 | 400 | 1725 | 889.71 | 31.72 | 38.72 | 7 | 0
2025 | IESO_2_NYISO_A-F | IESO | NYISO_A-F | Internal | Summer | B8 | 500 | 1725 | 1189.14 | 30.94 | 37.94 | 7 | 0
2025 | IESO_2_NYISO_A-F | IESO | NYISO_A-F | Internal | Summer | B9 | 800 | 1725 | 1397.6 | 30.94 | 37.94 | 7 | 0
2025 | IESO_2_NYISO_A-F | IESO | NYISO_A-F | Internal | Summer | B10 | 1262 | 1725 | 1501.66 | 30.94 | 37.94 | 7 | 0
2025 | IESO_2_NYISO_A-F | IESO | NYISO_A-F | Internal | Winter | B16 | 25 | 1725 | 0 | 43.5 | 48.54 | 7 | 0
2025 | IESO_2_NYISO_A-F | IESO | NYISO_A-F | Internal | Winter | B17 | 100 | 1725 | 812.71 | 40.11 | 47.11 | 7 | 0
2025 | IESO_2_NYISO_A-F | IESO | NYISO_A-F | Internal | Winter | B18 | 400 | 1725 | 2196.6 | 37.42 | 44.95 | 7 | 0.53
2025 | IESO_2_NYISO_A-F | IESO | NYISO_A-F | Internal | Winter | B19 | 700 | 1725 | 1725 | 37.25 | 44.52 | 7 | 0.27
2025 | IESO_2_NYISO_A-F | IESO | NYISO_A-F | Internal | Winter | B20 | 935 | 1725 | 853.46 | 37.25 | 44.25 | 7 | 0
2025 | MAPP_CA_2_IESO | MAPP_CA | IESO | Internal | Shoulder | B11 | 25 | 330 | 0 | 49.42 | 43.72 | 8 | 0
2025 | MAPP_CA_2_IESO | MAPP_CA | IESO | Internal | Shoulder | B12 | 200 | 330 | 0 | 46.47 | 39.47 | 8 | 0
2025 | MAPP_CA_2_IESO | MAPP_CA | IESO | Internal | Shoulder | B13 | 600 | 330 | 0 | 42.26 | 34.62 | 8 | 0
2025 | MAPP_CA_2_IESO | MAPP_CA | IESO | Internal | Shoulder | B14 | 900 | 330 | 0 | 40.6 | 33.6 | 8 | 0
2025 | MAPP_CA_2_IESO | MAPP_CA | IESO | Internal | Shoulder | B15 | 1203 | 330 | 0 | 40.6 | 33.6 | 8 | 0
2025 | MAPP_CA_2_IESO | MAPP_CA | IESO | Internal | Summer | B1 | 10 | 330 | 0 | 60.71 | 58.06 | 8 | 0
2025 | MAPP_CA_2_IESO | MAPP_CA | IESO | Internal | Summer | B2 | 25 | 330 | 0 | 64.44 | 57.44 | 8 | 0
2025 | MAPP_CA_2_IESO | MAPP_CA | IESO | Internal | Summer | B3 | 75 | 330 | 0 | 61.78 | 54.78 | 8 | 0
2025 | MAPP_CA_2_IESO | MAPP_CA | IESO | Internal | Summer | B4 | 100 | 330 | 0 | 61.17 | 54.17 | 8 | 0
2025 | MAPP_CA_2_IESO | MAPP_CA | IESO | Internal | Summer | B5 | 200 | 330 | 0 | 58.57 | 51.57 | 8 | 0
2025 | MAPP_CA_2_IESO | MAPP_CA | IESO | Internal | Summer | B6 | 300 | 330 | 0 | 47.37 | 40.37 | 8 | 0
2025 | MAPP_CA_2_IESO | MAPP_CA | IESO | Internal | Summer | B7 | 400 | 330 | 0 | 39.35 | 31.72 | 8 | 0
2025 | MAPP_CA_2_IESO | MAPP_CA | IESO | Internal | Summer | B8 | 500 | 330 | 0 | 38.57 | 30.94 | 8 | 0
2025 | MAPP_CA_2_IESO | MAPP_CA | IESO | Internal | Summer | B9 | 800 | 330 | 0 | 38.57 | 30.94 | 8 | 0
2025 | MAPP_CA_2_IESO | MAPP_CA | IESO | Internal | Summer | B10 | 1262 | 330 | 0 | 38.57 | 30.94 | 8 | 0
2025 | MAPP_CA_2_IESO | MAPP_CA | IESO | Internal | Winter | B16 | 25 | 330 | 0 | 49.98 | 43.5 | 8 | 0
2025 | MAPP_CA_2_IESO | MAPP_CA | IESO | Internal | Winter | B17 | 100 | 330 | 0 | 45.55 | 40.11 | 8 | 0
2025 | MAPP_CA_2_IESO | MAPP_CA | IESO | Internal | Winter | B18 | 400 | 330 | 0 | 42.76 | 37.42 | 8 | 0
2025 | MAPP_CA_2_IESO | MAPP_CA | IESO | Internal | Winter | B19 | 700 | 330 | 0 | 41.4 | 37.25 | 8 | 0
2025 | MAPP_CA_2_IESO | MAPP_CA | IESO | Internal | Winter | B20 | 935 | 330 | 0 | 41.4 | 37.25 | 8 | 0
2025 | MAPP_CA_2_MAPP_US | MAPP_CA | MAPP_US | Internal | Shoulder | B11 | 25 | 372 | 0 | 49.42 | 46.93 | 7 | 0
2025 | MAPP_CA_2_MAPP_US | MAPP_CA | MAPP_US | Internal | Shoulder | B12 | 200 | 372 | 0 | 46.47 | 39.48 | 7 | 0
2025 | MAPP_CA_2_MAPP_US | MAPP_CA | MAPP_US | Internal | Shoulder | B13 | 600 | 372 | 0 | 42.26 | 35.27 | 7 | 0
2025 | MAPP_CA_2_MAPP_US | MAPP_CA | MAPP_US | Internal | Shoulder | B14 | 900 | 372 | 0 | 40.6 | 33.6 | 7 | 0
2025 | MAPP_CA_2_MAPP_US | MAPP_CA | MAPP_US | Internal | Shoulder | B15 | 1203 | 372 | 0 | 40.6 | 31.74 | 7 | 0
2025 | MAPP_CA_2_MAPP_US | MAPP_CA | MAPP_US | Internal | Summer | B1 | 10 | 372 | 0 | 60.71 | 60.48 | 7 | 0
2025 | MAPP_CA_2_MAPP_US | MAPP_CA | MAPP_US | Internal | Summer | B2 | 25 | 372 | 0 | 64.44 | 60.48 | 7 | 0
2025 | MAPP_CA_2_MAPP_US | MAPP_CA | MAPP_US | Internal | Summer | B3 | 75 | 372 | 0 | 61.78 | 57.99 | 7 | 0
2025 | MAPP_CA_2_MAPP_US | MAPP_CA | MAPP_US | Internal | Summer | B4 | 100 | 372 | 0 | 61.17 | 57.38 | 7 | 0
2025 | MAPP_CA_2_MAPP_US | MAPP_CA | MAPP_US | Internal | Summer | B5 | 200 | 372 | 0 | 58.57 | 54.78 | 7 | 0
2025 | MAPP_CA_2_MAPP_US | MAPP_CA | MAPP_US | Internal | Summer | B6 | 300 | 372 | 0 | 47.37 | 43.42 | 7 | 0
2025 | MAPP_CA_2_MAPP_US | MAPP_CA | MAPP_US | Internal | Summer | B7 | 400 | 372 | 0 | 39.35 | 34.58 | 7 | 0
2025 | MAPP_CA_2_MAPP_US | MAPP_CA | MAPP_US | Internal | Summer | B8 | 500 | 372 | 0 | 38.57 | 33.23 | 7 | 0
2025 | MAPP_CA_2_MAPP_US | MAPP_CA | MAPP_US | Internal | Summer | B9 | 800 | 372 | 0 | 38.57 | 31.59 | 7 | 0
2025 | MAPP_CA_2_MAPP_US | MAPP_CA | MAPP_US | Internal | Summer | B10 | 1262 | 372 | 0 | 38.57 | 27.65 | 7 | 0
2025 | MAPP_CA_2_MAPP_US | MAPP_CA | MAPP_US | Internal | Winter | B16 | 25 | 372 | 0 | 49.98 | 42.99 | 7 | 0
2025 | MAPP_CA_2_MAPP_US | MAPP_CA | MAPP_US | Internal | Winter | B17 | 100 | 372 | 0 | 45.55 | 38.56 | 7 | 0
2025 | MAPP_CA_2_MAPP_US | MAPP_CA | MAPP_US | Internal | Winter | B18 | 400 | 372 | 0 | 42.76 | 35.77 | 7 | 0
2025 | MAPP_CA_2_MAPP_US | MAPP_CA | MAPP_US | Internal | Winter | B19 | 700 | 372 | 0 | 41.4 | 35.77 | 7 | 0
2025 | MAPP_CA_2_MAPP_US | MAPP_CA | MAPP_US | Internal | Winter | B20 | 935 | 372 | 0 | 41.4 | 30.47 | 7 | 0
2025 | MAPP_CA_2_MISO_W | MAPP_CA | MISO_W | Internal | Shoulder | B11 | 25 | 1970 | 1970 | 49.42 | 53.93 | 0.01 | 4.49
2025 | MAPP_CA_2_MISO_W | MAPP_CA | MISO_W | Internal | Shoulder | B12 | 200 | 1970 | 1297.36 | 46.47 | 46.48 | 0.01 | 0
2025 | MAPP_CA_2_MISO_W | MAPP_CA | MISO_W | Internal | Shoulder | B13 | 600 | 1970 | 1607.85 | 42.26 | 42.27 | 0.01 | 0
2025 | MAPP_CA_2_MISO_W | MAPP_CA | MISO_W | Internal | Shoulder | B14 | 900 | 1970 | 0 | 40.6 | 39.57 | 0.01 | 0
2025 | MAPP_CA_2_MISO_W | MAPP_CA | MISO_W | Internal | Shoulder | B15 | 1203 | 1970 | 0 | 40.6 | 35.95 | 0.01 | 0
2025 | MAPP_CA_2_MISO_W | MAPP_CA | MISO_W | Internal | Summer | B1 | 10 | 1970 | 1990.64 | 60.71 | 67.48 | 0.01 | 6.76
2025 | MAPP_CA_2_MISO_W | MAPP_CA | MISO_W | Internal | Summer | B2 | 25 | 1970 | 1970 | 64.44 | 67.48 | 0.01 | 3.03
2025 | MAPP_CA_2_MISO_W | MAPP_CA | MISO_W | Internal | Summer | B3 | 75 | 1970 | 1970 | 61.78 | 64.99 | 0.01 | 3.19
2025 | MAPP_CA_2_MISO_W | MAPP_CA | MISO_W | Internal | Summer | B4 | 100 | 1970 | 1970 | 61.17 | 64.38 | 0.01 | 3.19
2025 | MAPP_CA_2_MISO_W | MAPP_CA | MISO_W | Internal | Summer | B5 | 200 | 1970 | 1970 | 58.57 | 61.78 | 0.01 | 3.19
2025 | MAPP_CA_2_MISO_W | MAPP_CA | MISO_W | Internal | Summer | B6 | 300 | 1970 | 1970 | 47.37 | 50.42 | 0.01 | 3.04
2025 | MAPP_CA_2_MISO_W | MAPP_CA | MISO_W | Internal | Summer | B7 | 400 | 1970 | 1970 | 39.35 | 41.58 | 0.01 | 2.21
2025 | MAPP_CA_2_MISO_W | MAPP_CA | MISO_W | Internal | Summer | B8 | 500 | 1970 | 1970 | 38.57 | 40.23 | 0.01 | 1.64
2025 | MAPP_CA_2_MISO_W | MAPP_CA | MISO_W | Internal | Summer | B9 | 800 | 1970 | 396.1 | 38.57 | 38.59 | 0.01 | 0
2025 | MAPP_CA_2_MISO_W | MAPP_CA | MISO_W | Internal | Summer | B10 | 1262 | 1970 | 0 | 38.57 | 34.65 | 0.01 | 0
2025 | MAPP_CA_2_MISO_W | MAPP_CA | MISO_W | Internal | Winter | B16 | 25 | 1970 | 507.31 | 49.98 | 49.99 | 0.01 | 0
2025 | MAPP_CA_2_MISO_W | MAPP_CA | MISO_W | Internal | Winter | B17 | 100 | 1970 | 40.68 | 45.55 | 45.56 | 0.01 | 0
2025 | MAPP_CA_2_MISO_W | MAPP_CA | MISO_W | Internal | Winter | B18 | 400 | 1970 | 115.4 | 42.76 | 42.77 | 0.01 | 0
2025 | MAPP_CA_2_MISO_W | MAPP_CA | MISO_W | Internal | Winter | B19 | 700 | 1970 | 219.73 | 41.4 | 41.41 | 0.01 | 0
2025 | MAPP_CA_2_MISO_W | MAPP_CA | MISO_W | Internal | Winter | B20 | 935 | 1970 | 0 | 41.4 | 35.15 | 0.01 | 0
2025 | MAPP_US_2_MAPP_CA | MAPP_US | MAPP_CA | Internal | Shoulder | B11 | 25 | 165 | 0 | 46.93 | 49.42 | 7 | 0
2025 | MAPP_US_2_MAPP_CA | MAPP_US | MAPP_CA | Internal | Shoulder | B12 | 200 | 165 | 0 | 39.48 | 46.47 | 7 | 0
2025 | MAPP_US_2_MAPP_CA | MAPP_US | MAPP_CA | Internal | Shoulder | B13 | 600 | 165 | 0 | 35.27 | 42.26 | 7 | 0
2025 | MAPP_US_2_MAPP_CA | MAPP_US | MAPP_CA | Internal | Shoulder | B14 | 900 | 165 | 54.51 | 33.6 | 40.6 | 7 | 0
2025 | MAPP_US_2_MAPP_CA | MAPP_US | MAPP_CA | Internal | Shoulder | B15 | 1203 | 165 | 165 | 31.74 | 40.6 | 7 | 1.86
2025 | MAPP_US_2_MAPP_CA | MAPP_US | MAPP_CA | Internal | Summer | B1 | 10 | 165 | 0 | 60.48 | 60.71 | 7 | 0
2025 | MAPP_US_2_MAPP_CA | MAPP_US | MAPP_CA | Internal | Summer | B2 | 25 | 165 | 0 | 60.48 | 64.44 | 7 | 0
2025 | MAPP_US_2_MAPP_CA | MAPP_US | MAPP_CA | Internal | Summer | B3 | 75 | 165 | 0 | 57.99 | 61.78 | 7 | 0
2025 | MAPP_US_2_MAPP_CA | MAPP_US | MAPP_CA | Internal | Summer | B4 | 100 | 165 | 0 | 57.38 | 61.17 | 7 | 0
2025 | MAPP_US_2_MAPP_CA | MAPP_US | MAPP_CA | Internal | Summer | B5 | 200 | 165 | 0 | 54.78 | 58.57 | 7 | 0
2025 | MAPP_US_2_MAPP_CA | MAPP_US | MAPP_CA | Internal | Summer | B6 | 300 | 165 | 0 | 43.42 | 47.37 | 7 | 0
2025 | MAPP_US_2_MAPP_CA | MAPP_US | MAPP_CA | Internal | Summer | B7 | 400 | 165 | 0 | 34.58 | 39.35 | 7 | 0
2025 | MAPP_US_2_MAPP_CA | MAPP_US | MAPP_CA | Internal | Summer | B8 | 500 | 165 | 0 | 33.23 | 38.57 | 7 | 0
2025 | MAPP_US_2_MAPP_CA | MAPP_US | MAPP_CA | Internal | Summer | B9 | 800 | 165 | 0 | 31.59 | 38.57 | 7 | 0
2025 | MAPP_US_2_MAPP_CA | MAPP_US | MAPP_CA | Internal | Summer | B10 | 1262 | 165 | 209.31 | 27.65 | 38.57 | 7 | 3.92
2025 | MAPP_US_2_MAPP_CA | MAPP_US | MAPP_CA | Internal | Winter | B16 | 25 | 165 | 0 | 42.99 | 49.98 | 7 | 0
2025 | MAPP_US_2_MAPP_CA | MAPP_US | MAPP_CA | Internal | Winter | B17 | 100 | 165 | 0 | 38.56 | 45.55 | 7 | 0
2025 | MAPP_US_2_MAPP_CA | MAPP_US | MAPP_CA | Internal | Winter | B18 | 400 | 165 | 0 | 35.77 | 42.76 | 7 | 0
2025 | MAPP_US_2_MAPP_CA | MAPP_US | MAPP_CA | Internal | Winter | B19 | 700 | 165 | 0 | 35.77 | 41.4 | 7 | 0
2025 | MAPP_US_2_MAPP_CA | MAPP_US | MAPP_CA | Internal | Winter | B20 | 935 | 165 | 248.49 | 30.47 | 41.4 | 7 | 3.92
2025 | MAPP_US_2_MISO_W | MAPP_US | MISO_W | Internal | Shoulder | B11 | 25 | 2635 | 1422.63 | 46.93 | 53.93 | 7 | 0
2025 | MAPP_US_2_MISO_W | MAPP_US | MISO_W | Internal | Shoulder | B12 | 200 | 2635 | 1153.64 | 39.48 | 46.48 | 7 | 0
2025 | MAPP_US_2_MISO_W | MAPP_US | MISO_W | Internal | Shoulder | B13 | 600 | 2635 | 1088.82 | 35.27 | 42.27 | 7 | 0
2025 | MAPP_US_2_MISO_W | MAPP_US | MISO_W | Internal | Shoulder | B14 | 900 | 2635 | 0 | 33.6 | 39.57 | 7 | 0
2025 | MAPP_US_2_MISO_W | MAPP_US | MISO_W | Internal | Shoulder | B15 | 1203 | 2635 | 0 | 31.74 | 35.95 | 7 | 0
2025 | MAPP_US_2_MISO_W | MAPP_US | MISO_W | Internal | Summer | B1 | 10 | 2635 | 272.56 | 60.48 | 67.48 | 7 | 0
2025 | MAPP_US_2_MISO_W | MAPP_US | MISO_W | Internal | Summer | B2 | 25 | 2635 | 709.61 | 60.48 | 67.48 | 7 | 0
2025 | MAPP_US_2_MISO_W | MAPP_US | MISO_W | Internal | Summer | B3 | 75 | 2635 | 403.34 | 57.99 | 64.99 | 7 | 0
2025 | MAPP_US_2_MISO_W | MAPP_US | MISO_W | Internal | Summer | B4 | 100 | 2635 | 730.13 | 57.38 | 64.38 | 7 | 0
2025 | MAPP_US_2_MISO_W | MAPP_US | MISO_W | Internal | Summer | B5 | 200 | 2635 | 811.38 | 54.78 | 61.78 | 7 | 0
2025 | MAPP_US_2_MISO_W | MAPP_US | MISO_W | Internal | Summer | B6 | 300 | 2635 | 803.95 | 43.42 | 50.42 | 7 | 0
2025 | MAPP_US_2_MISO_W | MAPP_US | MISO_W | Internal | Summer | B7 | 400 | 2635 | 1050.67 | 34.58 | 41.58 | 7 | 0
2025 | MAPP_US_2_MISO_W | MAPP_US | MISO_W | Internal | Summer | B8 | 500 | 2635 | 1475.5 | 33.23 | 40.23 | 7 | 0
2025 | MAPP_US_2_MISO_W | MAPP_US | MISO_W | Internal | Summer | B9 | 800 | 2635 | 785.81 | 31.59 | 38.59 | 7 | 0
2025 | MAPP_US_2_MISO_W | MAPP_US | MISO_W | Internal | Summer | B10 | 1262 | 2635 | 536.06 | 27.65 | 34.65 | 7 | 0
2025 | MAPP_US_2_MISO_W | MAPP_US | MISO_W | Internal | Winter | B16 | 25 | 2635 | 1424.26 | 42.99 | 49.99 | 7 | 0
2025 | MAPP_US_2_MISO_W | MAPP_US | MISO_W | Internal | Winter | B17 | 100 | 2635 | 973.63 | 38.56 | 45.56 | 7 | 0
2025 | MAPP_US_2_MISO_W | MAPP_US | MISO_W | Internal | Winter | B18 | 400 | 2635 | 416.27 | 35.77 | 42.77 | 7 | 0
2025 | MAPP_US_2_MISO_W | MAPP_US | MISO_W | Internal | Winter | B19 | 700 | 2635 | 0 | 35.77 | 41.41 | 7 | 0
2025 | MAPP_US_2_MISO_W | MAPP_US | MISO_W | Internal | Winter | B20 | 935 | 2635 | 0 | 30.47 | 35.15 | 7 | 0
2025 | MAPP_US_2_NE | MAPP_US | NE | Internal | Shoulder | B11 | 25 | 2000 | 0 | 46.93 | 48.93 | 7 | 0
2025 | MAPP_US_2_NE | MAPP_US | NE | Internal | Shoulder | B12 | 200 | 2000 | 0 | 39.48 | 39.91 | 7 | 0
2025 | MAPP_US_2_NE | MAPP_US | NE | Internal | Shoulder | B13 | 600 | 2000 | 0 | 35.27 | 35.69 | 7 | 0
2025 | MAPP_US_2_NE | MAPP_US | NE | Internal | Shoulder | B14 | 900 | 2000 | 0 | 33.6 | 32.99 | 7 | 0
2025 | MAPP_US_2_NE | MAPP_US | NE | Internal | Shoulder | B15 | 1203 | 2000 | 0 | 31.74 | 29.37 | 7 | 0
2025 | MAPP_US_2_NE | MAPP_US | NE | Internal | Summer | B1 | 10 | 2000 | 0 | 60.48 | 60.9 | 7 | 0
2025 | MAPP_US_2_NE | MAPP_US | NE | Internal | Summer | B2 | 25 | 2000 | 0 | 60.48 | 60.9 | 7 | 0
2025 | MAPP_US_2_NE | MAPP_US | NE | Internal | Summer | B3 | 75 | 2000 | 0 | 57.99 | 59.99 | 7 | 0
2025 | MAPP_US_2_NE | MAPP_US | NE | Internal | Summer | B4 | 100 | 2000 | 0 | 57.38 | 59.38 | 7 | 0
2025 | MAPP_US_2_NE | MAPP_US | NE | Internal | Summer | B5 | 200 | 2000 | 0 | 54.78 | 57.33 | 7 | 0
2025 | MAPP_US_2_NE | MAPP_US | NE | Internal | Summer | B6 | 300 | 2000 | 253.3 | 43.42 | 50.42 | 7 | 0
2025 | MAPP_US_2_NE | MAPP_US | NE | Internal | Summer | B7 | 400 | 2000 | 0 | 34.58 | 40.54 | 7 | 0
2025 | MAPP_US_2_NE | MAPP_US | NE | Internal | Summer | B8 | 500 | 2000 | 0 | 33.23 | 36.08 | 7 | 0
2025 | MAPP_US_2_NE | MAPP_US | NE | Internal | Summer | B9 | 800 | 2000 | 0 | 31.59 | 32.58 | 7 | 0
2025 | MAPP_US_2_NE | MAPP_US | NE | Internal | Summer | B10 | 1262 | 2000 | 0 | 27.65 | 28.07 | 7 | 0
2025 | MAPP_US_2_NE | MAPP_US | NE | Internal | Winter | B16 | 25 | 2000 | 0 | 42.99 | 43.41 | 7 | 0
2025 | MAPP_US_2_NE | MAPP_US | NE | Internal | Winter | B17 | 100 | 2000 | 0 | 38.56 | 38.99 | 7 | 0
2025 | MAPP_US_2_NE | MAPP_US | NE | Internal | Winter | B18 | 400 | 2000 | 0 | 35.77 | 36.2 | 7 | 0
2025 | MAPP_US_2_NE | MAPP_US | NE | Internal | Winter | B19 | 700 | 2000 | 0 | 35.77 | 34.83 | 7 | 0
2025 | MAPP_US_2_NE | MAPP_US | NE | Internal | Winter | B20 | 935 | 2000 | 0 | 30.47 | 28.57 | 7 | 0
2025 | MARITIMES_2_NEISO | MARITIMES | NEISO | Internal | Shoulder | B11 | 25 | 99999 | 1720.66 | 40.31 | 40.33 | 0.01 | 0
2025 | MARITIMES_2_NEISO | MARITIMES | NEISO | Internal | Shoulder | B12 | 200 | 99999 | 1717.44 | 38.87 | 38.89 | 0.01 | 0
2025 | MARITIMES_2_NEISO | MARITIMES | NEISO | Internal | Shoulder | B13 | 600 | 99999 | 1704.78 | 38.87 | 38.89 | 0.01 | 0
2025 | MARITIMES_2_NEISO | MARITIMES | NEISO | Internal | Shoulder | B14 | 900 | 99999 | 1682.64 | 38.87 | 38.89 | 0.01 | 0
2025 | MARITIMES_2_NEISO | MARITIMES | NEISO | Internal | Shoulder | B15 | 1203 | 99999 | 648.08 | 38.87 | 38.89 | 0.01 | 0
2025 | MARITIMES_2_NEISO | MARITIMES | NEISO | Internal | Summer | B1 | 10 | 99999 | 1900 | 62.77 | 62.78 | 0.01 | 0
2025 | MARITIMES_2_NEISO | MARITIMES | NEISO | Internal | Summer | B2 | 25 | 99999 | 1878.75 | 62.15 | 62.16 | 0.01 | 0
2025 | MARITIMES_2_NEISO | MARITIMES | NEISO | Internal | Summer | B3 | 75 | 99999 | 1836.38 | 50.09 | 50.1 | 0.01 | 0
2025 | MARITIMES_2_NEISO | MARITIMES | NEISO | Internal | Summer | B4 | 100 | 99999 | 1799.97 | 49.69 | 49.71 | 0.01 | 0
2025 | MARITIMES_2_NEISO | MARITIMES | NEISO | Internal | Summer | B5 | 200 | 99999 | 1780.16 | 44.43 | 44.44 | 0.01 | 0
2025 | MARITIMES_2_NEISO | MARITIMES | NEISO | Internal | Summer | B6 | 300 | 99999 | 1757.82 | 37.17 | 37.18 | 0.01 | 0
2025 | MARITIMES_2_NEISO | MARITIMES | NEISO | Internal | Summer | B7 | 400 | 99999 | 1732.23 | 35.71 | 35.72 | 0.01 | 0
2025 | MARITIMES_2_NEISO | MARITIMES | NEISO | Internal | Summer | B8 | 500 | 99999 | 1712.1 | 35.71 | 35.72 | 0.01 | 0
2025 | MARITIMES_2_NEISO | MARITIMES | NEISO | Internal | Summer | B9 | 800 | 99999 | 1687.45 | 35.71 | 35.72 | 0.01 | 0
2025 | MARITIMES_2_NEISO | MARITIMES | NEISO | Internal | Summer | B10 | 1262 | 99999 | 465.06 | 35.71 | 35.72 | 0.01 | 0
2025 | MARITIMES_2_NEISO | MARITIMES | NEISO | Internal | Winter | B16 | 25 | 99999 | 1765.23 | 48.67 | 48.68 | 0.01 | 0
2025 | MARITIMES_2_NEISO | MARITIMES | NEISO | Internal | Winter | B17 | 100 | 99999 | 1747.34 | 48.67 | 48.68 | 0.01 | 0
2025 | MARITIMES_2_NEISO | MARITIMES | NEISO | Internal | Winter | B18 | 400 | 99999 | 1733.65 | 48.42 | 48.43 | 0.01 | 0
2025 | MARITIMES_2_NEISO | MARITIMES | NEISO | Internal | Winter | B19 | 700 | 99999 | 1708.15 | 48.42 | 48.43 | 0.01 | 0
2025 | MARITIMES_2_NEISO | MARITIMES | NEISO | Internal | Winter | B20 | 935 | 99999 | 723.43 | 48.42 | 48.43 | 0.01 | 0
2025 | MISO_IN_2_MISO_MI | MISO_IN | MISO_MI | Internal | Shoulder | B11 | 25 | 5000 | 0 | 53.95 | 53.7 | 0.01 | 0
2025 | MISO_IN_2_MISO_MI | MISO_IN | MISO_MI | Internal | Shoulder | B12 | 200 | 5000 | 681.39 | 48.12 | 48.13 | 0.01 | 0
2025 | MISO_IN_2_MISO_MI | MISO_IN | MISO_MI | Internal | Shoulder | B13 | 600 | 5000 | 410.8 | 42.87 | 42.88 | 0.01 | 0
2025 | MISO_IN_2_MISO_MI | MISO_IN | MISO_MI | Internal | Shoulder | B14 | 900 | 5000 | 1652.24 | 40.58 | 40.6 | 0.01 | 0
2025 | MISO_IN_2_MISO_MI | MISO_IN | MISO_MI | Internal | Shoulder | B15 | 1203 | 5000 | 2804 | 38.44 | 38.46 | 0.01 | 0
2025 | MISO_IN_2_MISO_MI | MISO_IN | MISO_MI | Internal | Summer | B1 | 10 | 5000 | 0 | 68.12 | 68.1 | 0.01 | 0
2025 | MISO_IN_2_MISO_MI | MISO_IN | MISO_MI | Internal | Summer | B2 | 25 | 5000 | 0 | 67.51 | 67.48 | 0.01 | 0
2025 | MISO_IN_2_MISO_MI | MISO_IN | MISO_MI | Internal | Summer | B3 | 75 | 5000 | 0 | 64.99 | 64.18 | 0.01 | 0
2025 | MISO_IN_2_MISO_MI | MISO_IN | MISO_MI | Internal | Summer | B4 | 100 | 5000 | 0 | 64.4 | 63.59 | 0.01 | 0
2025 | MISO_IN_2_MISO_MI | MISO_IN | MISO_MI | Internal | Summer | B5 | 200 | 5000 | 0 | 61.79 | 61.61 | 0.01 | 0
2025 | MISO_IN_2_MISO_MI | MISO_IN | MISO_MI | Internal | Summer | B6 | 300 | 5000 | 0 | 50.42 | 50.41 | 0.01 | 0
2025 | MISO_IN_2_MISO_MI | MISO_IN | MISO_MI | Internal | Summer | B7 | 400 | 5000 | 156.38 | 41.58 | 41.59 | 0.01 | 0
2025 | MISO_IN_2_MISO_MI | MISO_IN | MISO_MI | Internal | Summer | B8 | 500 | 5000 | 880.47 | 40.23 | 40.24 | 0.01 | 0
2025 | MISO_IN_2_MISO_MI | MISO_IN | MISO_MI | Internal | Summer | B9 | 800 | 5000 | 1314.05 | 38.61 | 38.62 | 0.01 | 0
2025 | MISO_IN_2_MISO_MI | MISO_IN | MISO_MI | Internal | Summer | B10 | 1262 | 5000 | 4127.15 | 36.34 | 36.35 | 0.01 | 0
2025 | MISO_IN_2_MISO_MI | MISO_IN | MISO_MI | Internal | Winter | B16 | 25 | 5000 | 0 | 53.63 | 53.54 | 0.01 | 0
2025 | MISO_IN_2_MISO_MI | MISO_IN | MISO_MI | Internal | Winter | B17 | 100 | 5000 | 0 | 49.13 | 49.11 | 0.01 | 0
2025 | MISO_IN_2_MISO_MI | MISO_IN | MISO_MI | Internal | Winter | B18 | 400 | 5000 | 1442.36 | 44.41 | 44.42 | 0.01 | 0
2025 | MISO_IN_2_MISO_MI | MISO_IN | MISO_MI | Internal | Winter | B19 | 700 | 5000 | 2234.49 | 42.59 | 42.6 | 0.01 | 0
2025 | MISO_IN_2_MISO_MI | MISO_IN | MISO_MI | Internal | Winter | B20 | 935 | 5000 | 2156.43 | 36.69 | 36.7 | 0.01 | 0
2025 | MISO_IN_2_MISO_MO-IL | MISO_IN | MISO_MO-IL | Internal | Shoulder | B11 | 25 | 5000 | 0 | 53.95 | 53.94 | 0.01 | 0
2025 | MISO_IN_2_MISO_MO-IL | MISO_IN | MISO_MO-IL | Internal | Shoulder | B12 | 200 | 5000 | 0 | 48.12 | 46.5 | 0.01 | 0
2025 | MISO_IN_2_MISO_MO-IL | MISO_IN | MISO_MO-IL | Internal | Shoulder | B13 | 600 | 5000 | 0 | 42.87 | 42.28 | 0.01 | 0
2025 | MISO_IN_2_MISO_MO-IL | MISO_IN | MISO_MO-IL | Internal | Shoulder | B14 | 900 | 5000 | 0 | 40.58 | 39.58 | 0.01 | 0
2025 | MISO_IN_2_MISO_MO-IL | MISO_IN | MISO_MO-IL | Internal | Shoulder | B15 | 1203 | 5000 | 0 | 38.44 | 36.77 | 0.01 | 0
2025 | MISO_IN_2_MISO_MO-IL | MISO_IN | MISO_MO-IL | Internal | Summer | B1 | 10 | 5000 | 0 | 68.12 | 68.11 | 0.01 | 0
2025 | MISO_IN_2_MISO_MO-IL | MISO_IN | MISO_MO-IL | Internal | Summer | B2 | 25 | 5000 | 0 | 67.51 | 67.49 | 0.01 | 0
2025 | MISO_IN_2_MISO_MO-IL | MISO_IN | MISO_MO-IL | Internal | Summer | B3 | 75 | 5000 | 2897.06 | 64.99 | 65 | 0.01 | 0
2025 | MISO_IN_2_MISO_MO-IL | MISO_IN | MISO_MO-IL | Internal | Summer | B4 | 100 | 5000 | 0 | 64.4 | 64.39 | 0.01 | 0
2025 | MISO_IN_2_MISO_MO-IL | MISO_IN | MISO_MO-IL | Internal | Summer | B5 | 200 | 5000 | 0 | 61.79 | 61.79 | 0.01 | 0
2025 | MISO_IN_2_MISO_MO-IL | MISO_IN | MISO_MO-IL | Internal | Summer | B6 | 300 | 5000 | 1217.83 | 50.42 | 50.43 | 0.01 | 0
2025 | MISO_IN_2_MISO_MO-IL | MISO_IN | MISO_MO-IL | Internal | Summer | B7 | 400 | 5000 | 27.14 | 41.58 | 41.59 | 0.01 | 0
2025 | MISO_IN_2_MISO_MO-IL | MISO_IN | MISO_MO-IL | Internal | Summer | B8 | 500 | 5000 | 153.71 | 40.23 | 40.24 | 0.01 | 0
2025 | MISO_IN_2_MISO_MO-IL | MISO_IN | MISO_MO-IL | Internal | Summer | B9 | 800 | 5000 | 0 | 38.61 | 38.6 | 0.01 | 0
2025 | MISO_IN_2_MISO_MO-IL | MISO_IN | MISO_MO-IL | Internal | Summer | B10 | 1262 | 5000 | 0 | 36.34 | 34.66 | 0.01 | 0
2025 | MISO_IN_2_MISO_MO-IL | MISO_IN | MISO_MO-IL | Internal | Winter | B16 | 25 | 5000 | 0 | 53.63 | 53.09 | 0.01 | 0
2025 | MISO_IN_2_MISO_MO-IL | MISO_IN | MISO_MO-IL | Internal | Winter | B17 | 100 | 5000 | 0 | 49.13 | 47.48 | 0.01 | 0
2025 | MISO_IN_2_MISO_MO-IL | MISO_IN | MISO_MO-IL | Internal | Winter | B18 | 400 | 5000 | 0 | 44.41 | 42.78 | 0.01 | 0
2025 | MISO_IN_2_MISO_MO-IL | MISO_IN | MISO_MO-IL | Internal | Winter | B19 | 700 | 5000 | 0 | 42.59 | 41.42 | 0.01 | 0
2025 | MISO_IN_2_MISO_MO-IL | MISO_IN | MISO_MO-IL | Internal | Winter | B20 | 935 | 5000 | 0 | 36.69 | 35.61 | 0.01 | 0
2025 | MISO_IN_2_NonRTO_Midwest | MISO_IN | NonRTO_Midwest | Internal | Shoulder | B11 | 25 | 4800 | 1491.37 | 53.95 | 61.95 | 8 | 0
2025 | MISO_IN_2_NonRTO_Midwest | MISO_IN | NonRTO_Midwest | Internal | Shoulder | B12 | 200 | 4800 | 761.18 | 48.12 | 56.12 | 8 | 0
2025 | MISO_IN_2_NonRTO_Midwest | MISO_IN | NonRTO_Midwest | Internal | Shoulder | B13 | 600 | 4800 | 257.44 | 42.87 | 50.87 | 8 | 0
2025 | MISO_IN_2_NonRTO_Midwest | MISO_IN | NonRTO_Midwest | Internal | Shoulder | B14 | 900 | 4800 | 0 | 40.58 | 44.04 | 8 | 0
2025 | MISO_IN_2_NonRTO_Midwest | MISO_IN | NonRTO_Midwest | Internal | Shoulder | B15 | 1203 | 4800 | 0 | 38.44 | 37.56 | 8 | 0
2025 | MISO_IN_2_NonRTO_Midwest | MISO_IN | NonRTO_Midwest | Internal | Summer | B1 | 10 | 4800 | 0 | 68.12 | 72.57 | 8 | 0
2025 | MISO_IN_2_NonRTO_Midwest | MISO_IN | NonRTO_Midwest | Internal | Summer | B2 | 25 | 4800 | 0 | 67.51 | 72.57 | 8 | 0
2025 | MISO_IN_2_NonRTO_Midwest | MISO_IN | NonRTO_Midwest | Internal | Summer | B3 | 75 | 4800 | 0 | 64.99 | 72.57 | 8 | 0
2025 | MISO_IN_2_NonRTO_Midwest | MISO_IN | NonRTO_Midwest | Internal | Summer | B4 | 100 | 4800 | 1594.55 | 64.4 | 72.4 | 8 | 0
2025 | MISO_IN_2_NonRTO_Midwest | MISO_IN | NonRTO_Midwest | Internal | Summer | B5 | 200 | 4800 | 1290.35 | 61.79 | 69.79 | 8 | 0
2025 | MISO_IN_2_NonRTO_Midwest | MISO_IN | NonRTO_Midwest | Internal | Summer | B6 | 300 | 4800 | 762.51 | 50.42 | 58.42 | 8 | 0
2025 | MISO_IN_2_NonRTO_Midwest | MISO_IN | NonRTO_Midwest | Internal | Summer | B7 | 400 | 4800 | 115.5 | 41.58 | 49.58 | 8 | 0
2025 | MISO_IN_2_NonRTO_Midwest | MISO_IN | NonRTO_Midwest | Internal | Summer | B8 | 500 | 4800 | 0 | 40.23 | 42.97 | 8 | 0
2025 | MISO_IN_2_NonRTO_Midwest | MISO_IN | NonRTO_Midwest | Internal | Summer | B9 | 800 | 4800 | 0 | 38.61 | 37.56 | 8 | 0
2025 | MISO_IN_2_NonRTO_Midwest | MISO_IN | NonRTO_Midwest | Internal | Summer | B10 | 1262 | 4800 | 0 | 36.34 | 33.76 | 8 | 0
2025 | MISO_IN_2_NonRTO_Midwest | MISO_IN | NonRTO_Midwest | Internal | Winter | B16 | 25 | 4800 | 2812.09 | 53.63 | 61.63 | 8 | 0
2025 | MISO_IN_2_NonRTO_Midwest | MISO_IN | NonRTO_Midwest | Internal | Winter | B17 | 100 | 4800 | 1661.05 | 49.13 | 57.13 | 8 | 0
2025 | MISO_IN_2_NonRTO_Midwest | MISO_IN | NonRTO_Midwest | Internal | Winter | B18 | 400 | 4800 | 729 | 44.41 | 52.41 | 8 | 0
2025 | MISO_IN_2_NonRTO_Midwest | MISO_IN | NonRTO_Midwest | Internal | Winter | B19 | 700 | 4800 | 0 | 42.59 | 44.53 | 8 | 0
2025 | MISO_IN_2_NonRTO_Midwest | MISO_IN | NonRTO_Midwest | Internal | Winter | B20 | 935 | 4800 | 0 | 36.69 | 37.56 | 8 | 0
2025 | MISO_IN_2_PJM_ROR | MISO_IN | PJM_ROR | Internal | Shoulder | B11 | 25 | 992 | 0 | 53.95 | 55.7 | 2 | 0
2025 | MISO_IN_2_PJM_ROR | MISO_IN | PJM_ROR | Internal | Shoulder | B12 | 200 | 992 | 0 | 48.12 | 49.79 | 2 | 0
2025 | MISO_IN_2_PJM_ROR | MISO_IN | PJM_ROR | Internal | Shoulder | B13 | 600 | 992 | 1230.04 | 42.87 | 44.88 | 2 | 0.01
2025 | MISO_IN_2_PJM_ROR | MISO_IN | PJM_ROR | Internal | Shoulder | B14 | 900 | 992 | 0 | 40.58 | 42.3 | 2 | 0
2025 | MISO_IN_2_PJM_ROR | MISO_IN | PJM_ROR | Internal | Shoulder | B15 | 1203 | 992 | 0 | 38.44 | 40.06 | 2 | 0
2025 | MISO_IN_2_PJM_ROR | MISO_IN | PJM_ROR | Internal | Summer | B1 | 10 | 992 | 0.02 | 68.12 | 70.11 | 2 | 0
2025 | MISO_IN_2_PJM_ROR | MISO_IN | PJM_ROR | Internal | Summer | B2 | 25 | 992 | 0 | 67.51 | 69.49 | 2 | 0
2025 | MISO_IN_2_PJM_ROR | MISO_IN | PJM_ROR | Internal | Summer | B3 | 75 | 992 | 0 | 64.99 | 65.45 | 2 | 0
2025 | MISO_IN_2_PJM_ROR | MISO_IN | PJM_ROR | Internal | Summer | B4 | 100 | 992 | 0 | 64.4 | 65.07 | 2 | 0
2025 | MISO_IN_2_PJM_ROR | MISO_IN | PJM_ROR | Internal | Summer | B5 | 200 | 992 | 0 | 61.79 | 59.79 | 2 | 0
2025 | MISO_IN_2_PJM_ROR | MISO_IN | PJM_ROR | Internal | Summer | B6 | 300 | 992 | 0 | 50.42 | 52.41 | 2 | 0
2025 | MISO_IN_2_PJM_ROR | MISO_IN | PJM_ROR | Internal | Summer | B7 | 400 | 992 | 401.91 | 41.58 | 43.58 | 2 | 0
2025 | MISO_IN_2_PJM_ROR | MISO_IN | PJM_ROR | Internal | Summer | B8 | 500 | 992 | 0 | 40.23 | 40.45 | 2 | 0
2025 | MISO_IN_2_PJM_ROR | MISO_IN | PJM_ROR | Internal | Summer | B9 | 800 | 992 | 0 | 38.61 | 38.46 | 2 | 0
2025 | MISO_IN_2_PJM_ROR | MISO_IN | PJM_ROR | Internal | Summer | B10 | 1262 | 992 | 0 | 36.34 | 36.63 | 2 | 0
2025 | MISO_IN_2_PJM_ROR | MISO_IN | PJM_ROR | Internal | Winter | B16 | 25 | 992 | 0 | 53.63 | 55.19 | 2 | 0
2025 | MISO_IN_2_PJM_ROR | MISO_IN | PJM_ROR | Internal | Winter | B17 | 100 | 992 | 0 | 49.13 | 50.77 | 2 | 0
2025 | MISO_IN_2_PJM_ROR | MISO_IN | PJM_ROR | Internal | Winter | B18 | 400 | 992 | 0 | 44.41 | 46.08 | 2 | 0
2025 | MISO_IN_2_PJM_ROR | MISO_IN | PJM_ROR | Internal | Winter | B19 | 700 | 992 | 0 | 42.59 | 44.13 | 2 | 0
2025 | MISO_IN_2_PJM_ROR | MISO_IN | PJM_ROR | Internal | Winter | B20 | 935 | 992 | 256.16 | 36.69 | 38.69 | 2 | 0
2025 | MISO_MI_2_MISO_IN | MISO_MI | MISO_IN | Internal | Shoulder | B11 | 25 | 2045 | 2045 | 53.7 | 53.95 | 0.01 | 0.24
2025 | MISO_MI_2_MISO_IN | MISO_MI | MISO_IN | Internal | Shoulder | B12 | 200 | 2045 | 0 | 48.13 | 48.12 | 0.01 | 0
2025 | MISO_MI_2_MISO_IN | MISO_MI | MISO_IN | Internal | Shoulder | B13 | 600 | 2045 | 0 | 42.88 | 42.87 | 0.01 | 0
2025 | MISO_MI_2_MISO_IN | MISO_MI | MISO_IN | Internal | Shoulder | B14 | 900 | 2045 | 0 | 40.6 | 40.58 | 0.01 | 0
2025 | MISO_MI_2_MISO_IN | MISO_MI | MISO_IN | Internal | Shoulder | B15 | 1203 | 2045 | 0 | 38.46 | 38.44 | 0.01 | 0
2025 | MISO_MI_2_MISO_IN | MISO_MI | MISO_IN | Internal | Summer | B1 | 10 | 2045 | 2044.98 | 68.1 | 68.12 | 0.01 | 0.01
2025 | MISO_MI_2_MISO_IN | MISO_MI | MISO_IN | Internal | Summer | B2 | 25 | 2045 | 2044.99 | 67.48 | 67.51 | 0.01 | 0.01
2025 | MISO_MI_2_MISO_IN | MISO_MI | MISO_IN | Internal | Summer | B3 | 75 | 2045 | 4872.16 | 64.18 | 64.99 | 0.01 | 0.79
2025 | MISO_MI_2_MISO_IN | MISO_MI | MISO_IN | Internal | Summer | B4 | 100 | 2045 | 2551.86 | 63.59 | 64.4 | 0.01 | 0.79
2025 | MISO_MI_2_MISO_IN | MISO_MI | MISO_IN | Internal | Summer | B5 | 200 | 2045 | 2045 | 61.61 | 61.79 | 0.01 | 0.16
2025 | MISO_MI_2_MISO_IN | MISO_MI | MISO_IN | Internal | Summer | B6 | 300 | 2045 | 1915.37 | 50.41 | 50.42 | 0.01 | 0
2025 | MISO_MI_2_MISO_IN | MISO_MI | MISO_IN | Internal | Summer | B7 | 400 | 2045 | 0 | 41.59 | 41.58 | 0.01 | 0
2025 | MISO_MI_2_MISO_IN | MISO_MI | MISO_IN | Internal | Summer | B8 | 500 | 2045 | 0 | 40.24 | 40.23 | 0.01 | 0
2025 | MISO_MI_2_MISO_IN | MISO_MI | MISO_IN | Internal | Summer | B9 | 800 | 2045 | 0 | 38.62 | 38.61 | 0.01 | 0
2025 | MISO_MI_2_MISO_IN | MISO_MI | MISO_IN | Internal | Summer | B10 | 1262 | 2045 | 0 | 36.35 | 36.34 | 0.01 | 0
2025 | MISO_MI_2_MISO_IN | MISO_MI | MISO_IN | Internal | Winter | B16 | 25 | 2045 | 2045 | 53.54 | 53.63 | 0.01 | 0.08
2025 | MISO_MI_2_MISO_IN | MISO_MI | MISO_IN | Internal | Winter | B17 | 100 | 2045 | 65.85 | 49.11 | 49.13 | 0.01 | 0
2025 | MISO_MI_2_MISO_IN | MISO_MI | MISO_IN | Internal | Winter | B18 | 400 | 2045 | 0 | 44.42 | 44.41 | 0.01 | 0
2025 | MISO_MI_2_MISO_IN | MISO_MI | MISO_IN | Internal | Winter | B19 | 700 | 2045 | 0 | 42.6 | 42.59 | 0.01 | 0
2025 | MISO_MI_2_MISO_IN | MISO_MI | MISO_IN | Internal | Winter | B20 | 935 | 2045 | 0 | 36.7 | 36.69 | 0.01 | 0
2025 | MISO_MI_2_MISO_WUMS | MISO_MI | MISO_WUMS | Internal | Shoulder | B11 | 25 | 117 | 415.04 | 53.7 | 53.94 | 0.01 | 0.23
2025 | MISO_MI_2_MISO_WUMS | MISO_MI | MISO_WUMS | Internal | Shoulder | B12 | 200 | 117 | 0 | 48.13 | 47.79 | 0.01 | 0
2025 | MISO_MI_2_MISO_WUMS | MISO_MI | MISO_WUMS | Internal | Shoulder | B13 | 600 | 117 | 0 | 42.88 | 42.88 | 0.01 | 0
2025 | MISO_MI_2_MISO_WUMS | MISO_MI | MISO_WUMS | Internal | Shoulder | B14 | 900 | 117 | 0 | 40.6 | 40.3 | 0.01 | 0
2025 | MISO_MI_2_MISO_WUMS | MISO_MI | MISO_WUMS | Internal | Shoulder | B15 | 1203 | 117 | 532.83 | 38.46 | 38.7 | 0.01 | 0.23
2025 | MISO_MI_2_MISO_WUMS | MISO_MI | MISO_WUMS | Internal | Summer | B1 | 10 | 117 | 0 | 68.1 | 67.75 | 0.01 | 0
2025 | MISO_MI_2_MISO_WUMS | MISO_MI | MISO_WUMS | Internal | Summer | B2 | 25 | 117 | 0 | 67.48 | 67.14 | 0.01 | 0
2025 | MISO_MI_2_MISO_WUMS | MISO_MI | MISO_WUMS | Internal | Summer | B3 | 75 | 117 | 0 | 64.18 | 63.83 | 0.01 | 0
2025 | MISO_MI_2_MISO_WUMS | MISO_MI | MISO_WUMS | Internal | Summer | B4 | 100 | 117 | 510.01 | 63.59 | 63.83 | 0.01 | 0.23
2025 | MISO_MI_2_MISO_WUMS | MISO_MI | MISO_WUMS | Internal | Summer | B5 | 200 | 117 | 117 | 61.61 | 61.79 | 0.01 | 0.16
2025 | MISO_MI_2_MISO_WUMS | MISO_MI | MISO_WUMS | Internal | Summer | B6 | 300 | 117 | 0 | 50.41 | 50.41 | 0.01 | 0
2025 | MISO_MI_2_MISO_WUMS | MISO_MI | MISO_WUMS | Internal | Summer | B7 | 400 | 117 | 0 | 41.59 | 41.58 | 0.01 | 0
2025 | MISO_MI_2_MISO_WUMS | MISO_MI | MISO_WUMS | Internal | Summer | B8 | 500 | 117 | 0 | 40.24 | 40.24 | 0.01 | 0
2025 | MISO_MI_2_MISO_WUMS | MISO_MI | MISO_WUMS | Internal | Summer | B9 | 800 | 117 | 0 | 38.62 | 38.6 | 0.01 | 0
2025 | MISO_MI_2_MISO_WUMS | MISO_MI | MISO_WUMS | Internal | Summer | B10 | 1262 | 117 | 315.84 | 36.35 | 36.59 | 0.01 | 0.23
2025 | MISO_MI_2_MISO_WUMS | MISO_MI | MISO_WUMS | Internal | Winter | B16 | 25 | 117 | 0 | 53.54 | 53.19 | 0.01 | 0
2025 | MISO_MI_2_MISO_WUMS | MISO_MI | MISO_WUMS | Internal | Winter | B17 | 100 | 117 | 0 | 49.11 | 48.77 | 0.01 | 0
2025 | MISO_MI_2_MISO_WUMS | MISO_MI | MISO_WUMS | Internal | Winter | B18 | 400 | 117 | 0 | 44.42 | 44.08 | 0.01 | 0
2025 | MISO_MI_2_MISO_WUMS | MISO_MI | MISO_WUMS | Internal | Winter | B19 | 700 | 117 | 0 | 42.6 | 42.5 | 0.01 | 0
2025 | MISO_MI_2_MISO_WUMS | MISO_MI | MISO_WUMS | Internal | Winter | B20 | 935 | 117 | 210.44 | 36.7 | 36.94 | 0.01 | 0.23
2025 | MISO_MI_2_PJM_ROR | MISO_MI | PJM_ROR | Internal | Shoulder | B11 | 25 | 1424 | 93.18 | 53.7 | 55.7 | 2 | 0
2025 | MISO_MI_2_PJM_ROR | MISO_MI | PJM_ROR | Internal | Shoulder | B12 | 200 | 1424 | 0 | 48.13 | 49.79 | 2 | 0
2025 | MISO_MI_2_PJM_ROR | MISO_MI | PJM_ROR | Internal | Shoulder | B13 | 600 | 1424 | 0 | 42.88 | 44.88 | 2 | 0
2025 | MISO_MI_2_PJM_ROR | MISO_MI | PJM_ROR | Internal | Shoulder | B14 | 900 | 1424 | 0 | 40.6 | 42.3 | 2 | 0
2025 | MISO_MI_2_PJM_ROR | MISO_MI | PJM_ROR | Internal | Shoulder | B15 | 1203 | 1424 | 0 | 38.46 | 40.06 | 2 | 0
2025 | MISO_MI_2_PJM_ROR | MISO_MI | PJM_ROR | Internal | Summer | B1 | 10 | 1424 | 8955.2 | 68.1 | 70.11 | 2 | 0.01
2025 | MISO_MI_2_PJM_ROR | MISO_MI | PJM_ROR | Internal | Summer | B2 | 25 | 1424 | 2469.31 | 67.48 | 69.49 | 2 | 0.01
2025 | MISO_MI_2_PJM_ROR | MISO_MI | PJM_ROR | Internal | Summer | B3 | 75 | 1424 | 0 | 64.18 | 65.45 | 2 | 0
2025 | MISO_MI_2_PJM_ROR | MISO_MI | PJM_ROR | Internal | Summer | B4 | 100 | 1424 | 0 | 63.59 | 65.07 | 2 | 0
2025 | MISO_MI_2_PJM_ROR | MISO_MI | PJM_ROR | Internal | Summer | B5 | 200 | 1424 | 0 | 61.61 | 59.79 | 2 | 0
2025 | MISO_MI_2_PJM_ROR | MISO_MI | PJM_ROR | Internal | Summer | B6 | 300 | 1424 | 370.42 | 50.41 | 52.41 | 2 | 0
2025 | MISO_MI_2_PJM_ROR | MISO_MI | PJM_ROR | Internal | Summer | B7 | 400 | 1424 | 0 | 41.59 | 43.58 | 2 | 0
2025 | MISO_MI_2_PJM_ROR | MISO_MI | PJM_ROR | Internal | Summer | B8 | 500 | 1424 | 0 | 40.24 | 40.45 | 2 | 0
2025 | MISO_MI_2_PJM_ROR | MISO_MI | PJM_ROR | Internal | Summer | B9 | 800 | 1424 | 0 | 38.62 | 38.46 | 2 | 0
2025 | MISO_MI_2_PJM_ROR | MISO_MI | PJM_ROR | Internal | Summer | B10 | 1262 | 1424 | 0 | 36.35 | 36.63 | 2 | 0
2025 | MISO_MI_2_PJM_ROR | MISO_MI | PJM_ROR | Internal | Winter | B16 | 25 | 1424 | 0 | 53.54 | 55.19 | 2 | 0
2025 | MISO_MI_2_PJM_ROR | MISO_MI | PJM_ROR | Internal | Winter | B17 | 100 | 1424 | 0 | 49.11 | 50.77 | 2 | 0
2025 | MISO_MI_2_PJM_ROR | MISO_MI | PJM_ROR | Internal | Winter | B18 | 400 | 1424 | 0 | 44.42 | 46.08 | 2 | 0
2025 | MISO_MI_2_PJM_ROR | MISO_MI | PJM_ROR | Internal | Winter | B19 | 700 | 1424 | 0 | 42.6 | 44.13 | 2 | 0
2025 | MISO_MI_2_PJM_ROR | MISO_MI | PJM_ROR | Internal | Winter | B20 | 935 | 1424 | 0 | 36.7 | 38.69 | 2 | 0
2025 | MISO_MO-IL_2_ENT | MISO_MO-IL | ENT | Internal | Shoulder | B11 | 25 | 2540 | 0 | 53.94 | 59.97 | 8 | 0
2025 | MISO_MO-IL_2_ENT | MISO_MO-IL | ENT | Internal | Shoulder | B12 | 200 | 2540 | 0 | 46.5 | 44.8 | 8 | 0
2025 | MISO_MO-IL_2_ENT | MISO_MO-IL | ENT | Internal | Shoulder | B13 | 600 | 2540 | 0 | 42.28 | 44.48 | 8 | 0
2025 | MISO_MO-IL_2_ENT | MISO_MO-IL | ENT | Internal | Shoulder | B14 | 900 | 2540 | 0 | 39.58 | 43.02 | 8 | 0
2025 | MISO_MO-IL_2_ENT | MISO_MO-IL | ENT | Internal | Shoulder | B15 | 1203 | 2540 | 0 | 36.77 | 40.4 | 8 | 0
2025 | MISO_MO-IL_2_ENT | MISO_MO-IL | ENT | Internal | Summer | B1 | 10 | 2540 | 0 | 68.11 | 68.11 | 8 | 0
2025 | MISO_MO-IL_2_ENT | MISO_MO-IL | ENT | Internal | Summer | B2 | 25 | 2540 | 0 | 67.49 | 67.48 | 8 | 0
2025 | MISO_MO-IL_2_ENT | MISO_MO-IL | ENT | Internal | Summer | B3 | 75 | 2540 | 0 | 65 | 65.95 | 8 | 0
2025 | MISO_MO-IL_2_ENT | MISO_MO-IL | ENT | Internal | Summer | B4 | 100 | 2540 | 0 | 64.39 | 64.92 | 8 | 0
2025 | MISO_MO-IL_2_ENT | MISO_MO-IL | ENT | Internal | Summer | B5 | 200 | 2540 | 0 | 61.79 | 64.52 | 8 | 0
2025 | MISO_MO-IL_2_ENT | MISO_MO-IL | ENT | Internal | Summer | B6 | 300 | 2540 | 0 | 50.43 | 57.63 | 8 | 0
2025 | MISO_MO-IL_2_ENT | MISO_MO-IL | ENT | Internal | Summer | B7 | 400 | 2540 | 0 | 41.59 | 47.75 | 8 | 0
2025 | MISO_MO-IL_2_ENT | MISO_MO-IL | ENT | Internal | Summer | B8 | 500 | 2540 | 0 | 40.24 | 43.28 | 8 | 0
2025 | MISO_MO-IL_2_ENT | MISO_MO-IL | ENT | Internal | Summer | B9 | 800 | 2540 | 0 | 38.6 | 42.97 | 8 | 0
2025 | MISO_MO-IL_2_ENT | MISO_MO-IL | ENT | Internal | Summer | B10 | 1262 | 2540 | 0 | 34.66 | 41.3 | 8 | 0
2025 | MISO_MO-IL_2_ENT | MISO_MO-IL | ENT | Internal | Winter | B16 | 25 | 2540 | 0 | 53.09 | 56.64 | 8 | 0
2025 | MISO_MO-IL_2_ENT | MISO_MO-IL | ENT | Internal | Winter | B17 | 100 | 2540 | 0 | 47.48 | 47.44 | 8 | 0
2025 | MISO_MO-IL_2_ENT | MISO_MO-IL | ENT | Internal | Winter | B18 | 400 | 2540 | 0 | 42.78 | 47.24 | 8 | 0
2025 | MISO_MO-IL_2_ENT | MISO_MO-IL | ENT | Internal | Winter | B19 | 700 | 2540 | 0 | 41.42 | 45.88 | 8 | 0
2025 | MISO_MO-IL_2_ENT | MISO_MO-IL | ENT | Internal | Winter | B20 | 935 | 2540 | 0 | 35.61 | 39.83 | 8 | 0
2025 | MISO_MO-IL_2_MISO_IN | MISO_MO-IL | MISO_IN | Internal | Shoulder | B11 | 25 | 2100 | 796.22 | 53.94 | 53.95 | 0.01 | 0
2025 | MISO_MO-IL_2_MISO_IN | MISO_MO-IL | MISO_IN | Internal | Shoulder | B12 | 200 | 2100 | 2100 | 46.5 | 48.12 | 0.01 | 1.61
2025 | MISO_MO-IL_2_MISO_IN | MISO_MO-IL | MISO_IN | Internal | Shoulder | B13 | 600 | 2100 | 2100 | 42.28 | 42.87 | 0.01 | 0.58
2025 | MISO_MO-IL_2_MISO_IN | MISO_MO-IL | MISO_IN | Internal | Shoulder | B14 | 900 | 2100 | 2100 | 39.58 | 40.58 | 0.01 | 0.99
2025 | MISO_MO-IL_2_MISO_IN | MISO_MO-IL | MISO_IN | Internal | Shoulder | B15 | 1203 | 2100 | 3217.47 | 36.77 | 38.44 | 0.01 | 1.66
2025 | MISO_MO-IL_2_MISO_IN | MISO_MO-IL | MISO_IN | Internal | Summer | B1 | 10 | 2100 | 1084.7 | 68.11 | 68.12 | 0.01 | 0
2025 | MISO_MO-IL_2_MISO_IN | MISO_MO-IL | MISO_IN | Internal | Summer | B2 | 25 | 2100 | 813.07 | 67.49 | 67.51 | 0.01 | 0
2025 | MISO_MO-IL_2_MISO_IN | MISO_MO-IL | MISO_IN | Internal | Summer | B3 | 75 | 2100 | 0 | 65 | 64.99 | 0.01 | 0
2025 | MISO_MO-IL_2_MISO_IN | MISO_MO-IL | MISO_IN | Internal | Summer | B4 | 100 | 2100 | 198.41 | 64.39 | 64.4 | 0.01 | 0
2025 | MISO_MO-IL_2_MISO_IN | MISO_MO-IL | MISO_IN | Internal | Summer | B5 | 200 | 2100 | 0 | 61.79 | 61.79 | 0.01 | 0
2025 | MISO_MO-IL_2_MISO_IN | MISO_MO-IL | MISO_IN | Internal | Summer | B6 | 300 | 2100 | 0 | 50.43 | 50.42 | 0.01 | 0
2025 | MISO_MO-IL_2_MISO_IN | MISO_MO-IL | MISO_IN | Internal | Summer | B7 | 400 | 2100 | 0 | 41.59 | 41.58 | 0.01 | 0
2025 | MISO_MO-IL_2_MISO_IN | MISO_MO-IL | MISO_IN | Internal | Summer | B8 | 500 | 2100 | 0 | 40.24 | 40.23 | 0.01 | 0
2025 | MISO_MO-IL_2_MISO_IN | MISO_MO-IL | MISO_IN | Internal | Summer | B9 | 800 | 2100 | 638 | 38.6 | 38.61 | 0.01 | 0
2025 | MISO_MO-IL_2_MISO_IN | MISO_MO-IL | MISO_IN | Internal | Summer | B10 | 1262 | 2100 | 2268.17 | 34.66 | 36.34 | 0.01 | 1.66
2025 | MISO_MO-IL_2_MISO_IN | MISO_MO-IL | MISO_IN | Internal | Winter | B16 | 25 | 2100 | 2100 | 53.09 | 53.63 | 0.01 | 0.52
2025 | MISO_MO-IL_2_MISO_IN | MISO_MO-IL | MISO_IN | Internal | Winter | B17 | 100 | 2100 | 2100 | 47.48 | 49.13 | 0.01 | 1.64
2025 | MISO_MO-IL_2_MISO_IN | MISO_MO-IL | MISO_IN | Internal | Winter | B18 | 400 | 2100 | 2100 | 42.78 | 44.41 | 0.01 | 1.61
2025 | MISO_MO-IL_2_MISO_IN | MISO_MO-IL | MISO_IN | Internal | Winter | B19 | 700 | 2100 | 2100 | 41.42 | 42.59 | 0.01 | 1.16
2025 | MISO_MO-IL_2_MISO_IN | MISO_MO-IL | MISO_IN | Internal | Winter | B20 | 935 | 2100 | 2100 | 35.61 | 36.69 | 0.01 | 1.06
2025 | MISO_MO-IL_2_MISO_W | MISO_MO-IL | MISO_W | Internal | Shoulder | B11 | 25 | 960 | 0 | 53.94 | 53.93 | 0.01 | 0
2025 | MISO_MO-IL_2_MISO_W | MISO_MO-IL | MISO_W | Internal | Shoulder | B12 | 200 | 960 | 0 | 46.5 | 46.48 | 0.01 | 0
2025 | MISO_MO-IL_2_MISO_W | MISO_MO-IL | MISO_W | Internal | Shoulder | B13 | 600 | 960 | 0 | 42.28 | 42.27 | 0.01 | 0
2025 | MISO_MO-IL_2_MISO_W | MISO_MO-IL | MISO_W | Internal | Shoulder | B14 | 900 | 960 | 0 | 39.58 | 39.57 | 0.01 | 0
2025 | MISO_MO-IL_2_MISO_W | MISO_MO-IL | MISO_W | Internal | Shoulder | B15 | 1203 | 960 | 0 | 36.77 | 35.95 | 0.01 | 0
2025 | MISO_MO-IL_2_MISO_W | MISO_MO-IL | MISO_W | Internal | Summer | B1 | 10 | 960 | 0 | 68.11 | 67.48 | 0.01 | 0
2025 | MISO_MO-IL_2_MISO_W | MISO_MO-IL | MISO_W | Internal | Summer | B2 | 25 | 960 | 0 | 67.49 | 67.48 | 0.01 | 0
2025 | MISO_MO-IL_2_MISO_W | MISO_MO-IL | MISO_W | Internal | Summer | B3 | 75 | 960 | 0 | 65 | 64.99 | 0.01 | 0
2025 | MISO_MO-IL_2_MISO_W | MISO_MO-IL | MISO_W | Internal | Summer | B4 | 100 | 960 | 0 | 64.39 | 64.38 | 0.01 | 0
2025 | MISO_MO-IL_2_MISO_W | MISO_MO-IL | MISO_W | Internal | Summer | B5 | 200 | 960 | 0 | 61.79 | 61.78 | 0.01 | 0
2025 | MISO_MO-IL_2_MISO_W | MISO_MO-IL | MISO_W | Internal | Summer | B6 | 300 | 960 | 0 | 50.43 | 50.42 | 0.01 | 0
2025 | MISO_MO-IL_2_MISO_W | MISO_MO-IL | MISO_W | Internal | Summer | B7 | 400 | 960 | 0 | 41.59 | 41.58 | 0.01 | 0
2025 | MISO_MO-IL_2_MISO_W | MISO_MO-IL | MISO_W | Internal | Summer | B8 | 500 | 960 | 0 | 40.24 | 40.23 | 0.01 | 0
2025 | MISO_MO-IL_2_MISO_W | MISO_MO-IL | MISO_W | Internal | Summer | B9 | 800 | 960 | 0 | 38.6 | 38.59 | 0.01 | 0
2025 | MISO_MO-IL_2_MISO_W | MISO_MO-IL | MISO_W | Internal | Summer | B10 | 1262 | 960 | 0 | 34.66 | 34.65 | 0.01 | 0
2025 | MISO_MO-IL_2_MISO_W | MISO_MO-IL | MISO_W | Internal | Winter | B16 | 25 | 960 | 0 | 53.09 | 49.99 | 0.01 | 0
2025 | MISO_MO-IL_2_MISO_W | MISO_MO-IL | MISO_W | Internal | Winter | B17 | 100 | 960 | 0 | 47.48 | 45.56 | 0.01 | 0
2025 | MISO_MO-IL_2_MISO_W | MISO_MO-IL | MISO_W | Internal | Winter | B18 | 400 | 960 | 0 | 42.78 | 42.77 | 0.01 | 0
2025 | MISO_MO-IL_2_MISO_W | MISO_MO-IL | MISO_W | Internal | Winter | B19 | 700 | 960 | 0 | 41.42 | 41.41 | 0.01 | 0
2025 | MISO_MO-IL_2_MISO_W | MISO_MO-IL | MISO_W | Internal | Winter | B20 | 935 | 960 | 0 | 35.61 | 35.15 | 0.01 | 0
2025 | MISO_MO-IL_2_PJM_ROR | MISO_MO-IL | PJM_ROR | Internal | Shoulder | B11 | 25 | 1212 | 0 | 53.94 | 55.7 | 2 | 0
2025 | MISO_MO-IL_2_PJM_ROR | MISO_MO-IL | PJM_ROR | Internal | Shoulder | B12 | 200 | 1212 | 1398.45 | 46.5 | 49.79 | 2 | 1.29
2025 | MISO_MO-IL_2_PJM_ROR | MISO_MO-IL | PJM_ROR | Internal | Shoulder | B13 | 600 | 1212 | 1212 | 42.28 | 44.88 | 2 | 0.6
2025 | MISO_MO-IL_2_PJM_ROR | MISO_MO-IL | PJM_ROR | Internal | Shoulder | B14 | 900 | 1212 | 1212 | 39.58 | 42.3 | 2 | 0.72
2025 | MISO_MO-IL_2_PJM_ROR | MISO_MO-IL | PJM_ROR | Internal | Shoulder | B15 | 1203 | 1212 | 1359.12 | 36.77 | 40.06 | 2 | 1.29
2025 | MISO_MO-IL_2_PJM_ROR | MISO_MO-IL | PJM_ROR | Internal | Summer | B1 | 10 | 1212 | 658.45 | 68.11 | 70.11 | 2 | 0
2025 | MISO_MO-IL_2_PJM_ROR | MISO_MO-IL | PJM_ROR | Internal | Summer | B2 | 25 | 1212 | 543.91 | 67.49 | 69.49 | 2 | 0
2025 | MISO_MO-IL_2_PJM_ROR | MISO_MO-IL | PJM_ROR | Internal | Summer | B3 | 75 | 1212 | 0 | 65 | 65.45 | 2 | 0
2025 | MISO_MO-IL_2_PJM_ROR | MISO_MO-IL | PJM_ROR | Internal | Summer | B4 | 100 | 1212 | 0 | 64.39 | 65.07 | 2 | 0
2025 | MISO_MO-IL_2_PJM_ROR | MISO_MO-IL | PJM_ROR | Internal | Summer | B5 | 200 | 1212 | 0 | 61.79 | 59.79 | 2 | 0
2025 | MISO_MO-IL_2_PJM_ROR | MISO_MO-IL | PJM_ROR | Internal | Summer | B6 | 300 | 1212 | 0 | 50.43 | 52.41 | 2 | 0
2025 | MISO_MO-IL_2_PJM_ROR | MISO_MO-IL | PJM_ROR | Internal | Summer | B7 | 400 | 1212 | 0 | 41.59 | 43.58 | 2 | 0
2025 | MISO_MO-IL_2_PJM_ROR | MISO_MO-IL | PJM_ROR | Internal | Summer | B8 | 500 | 1212 | 0 | 40.24 | 40.45 | 2 | 0
2025 | MISO_MO-IL_2_PJM_ROR | MISO_MO-IL | PJM_ROR | Internal | Summer | B9 | 800 | 1212 | 0 | 38.6 | 38.46 | 2 | 0
2025 | MISO_MO-IL_2_PJM_ROR | MISO_MO-IL | PJM_ROR | Internal | Summer | B10 | 1262 | 1212 | 0 | 34.66 | 36.63 | 2 | 0
2025 | MISO_MO-IL_2_PJM_ROR | MISO_MO-IL | PJM_ROR | Internal | Winter | B16 | 25 | 1212 | 1212 | 53.09 | 55.19 | 2 | 0.1
2025 | MISO_MO-IL_2_PJM_ROR | MISO_MO-IL | PJM_ROR | Internal | Winter | B17 | 100 | 1212 | 1726 | 47.48 | 50.77 | 2 | 1.29
2025 | MISO_MO-IL_2_PJM_ROR | MISO_MO-IL | PJM_ROR | Internal | Winter | B18 | 400 | 1212 | 1719.4 | 42.78 | 46.08 | 2 | 1.29
2025 | MISO_MO-IL_2_PJM_ROR | MISO_MO-IL | PJM_ROR | Internal | Winter | B19 | 700 | 1212 | 1212 | 41.42 | 44.13 | 2 | 0.71
2025 | MISO_MO-IL_2_PJM_ROR | MISO_MO-IL | PJM_ROR | Internal | Winter | B20 | 935 | 1212 | 1212 | 35.61 | 38.69 | 2 | 1.07
2025 | MISO_MO-IL_2_TVA_Transmission | MISO_MO-IL | TVA_Transmission | Internal | Shoulder | B11 | 25 | 4000 | 0 | 53.94 | 61.7 | 8 | 0
2025 | MISO_MO-IL_2_TVA_Transmission | MISO_MO-IL | TVA_Transmission | Internal | Shoulder | B12 | 200 | 4000 | 0 | 46.5 | 50.43 | 8 | 0
2025 | MISO_MO-IL_2_TVA_Transmission | MISO_MO-IL | TVA_Transmission | Internal | Shoulder | B13 | 600 | 4000 | 0 | 42.28 | 47.4 | 8 | 0
2025 | MISO_MO-IL_2_TVA_Transmission | MISO_MO-IL | TVA_Transmission | Internal | Shoulder | B14 | 900 | 4000 | 0 | 39.58 | 46.29 | 8 | 0
2025 | MISO_MO-IL_2_TVA_Transmission | MISO_MO-IL | TVA_Transmission | Internal | Shoulder | B15 | 1203 | 4000 | 0 | 36.77 | 44.67 | 8 | 0
2025 | MISO_MO-IL_2_TVA_Transmission | MISO_MO-IL | TVA_Transmission | Internal | Summer | B1 | 10 | 4000 | 2423.46 | 68.11 | 76.11 | 8 | 0
2025 | MISO_MO-IL_2_TVA_Transmission | MISO_MO-IL | TVA_Transmission | Internal | Summer | B2 | 25 | 4000 | 207 | 67.49 | 75.49 | 8 | 0
2025 | MISO_MO-IL_2_TVA_Transmission | MISO_MO-IL | TVA_Transmission | Internal | Summer | B3 | 75 | 4000 | 0 | 65 | 71.45 | 8 | 0
2025 | MISO_MO-IL_2_TVA_Transmission | MISO_MO-IL | TVA_Transmission | Internal | Summer | B4 | 100 | 4000 | 0 | 64.39 | 71.07 | 8 | 0
2025 | MISO_MO-IL_2_TVA_Transmission | MISO_MO-IL | TVA_Transmission | Internal | Summer | B5 | 200 | 4000 | 0 | 61.79 | 65.39 | 8 | 0
2025 | MISO_MO-IL_2_TVA_Transmission | MISO_MO-IL | TVA_Transmission | Internal | Summer | B6 | 300 | 4000 | 0 | 50.43 | 57.31 | 8 | 0
2025 | MISO_MO-IL_2_TVA_Transmission | MISO_MO-IL | TVA_Transmission | Internal | Summer | B7 | 400 | 4000 | 0 | 41.59 | 48.34 | 8 | 0
2025 | MISO_MO-IL_2_TVA_Transmission | MISO_MO-IL | TVA_Transmission | Internal | Summer | B8 | 500 | 4000 | 0 | 40.24 | 44.87 | 8 | 0
2025 | MISO_MO-IL_2_TVA_Transmission | MISO_MO-IL | TVA_Transmission | Internal | Summer | B9 | 800 | 4000 | 0 | 38.6 | 43.63 | 8 | 0
2025 | MISO_MO-IL_2_TVA_Transmission | MISO_MO-IL | TVA_Transmission | Internal | Summer | B10 | 1262 | 4000 | 0 | 34.66 | 40.54 | 8 | 0
2025 | MISO_MO-IL_2_TVA_Transmission | MISO_MO-IL | TVA_Transmission | Internal | Winter | B16 | 25 | 4000 | 0 | 53.09 | 60.83 | 8 | 0
2025 | MISO_MO-IL_2_TVA_Transmission | MISO_MO-IL | TVA_Transmission | Internal | Winter | B17 | 100 | 4000 | 0 | 47.48 | 52.34 | 8 | 0
2025 | MISO_MO-IL_2_TVA_Transmission | MISO_MO-IL | TVA_Transmission | Internal | Winter | B18 | 400 | 4000 | 0 | 42.78 | 48.33 | 8 | 0
2025 | MISO_MO-IL_2_TVA_Transmission | MISO_MO-IL | TVA_Transmission | Internal | Winter | B19 | 700 | 4000 | 0 | 41.42 | 47.34 | 8 | 0
2025 | MISO_MO-IL_2_TVA_Transmission | MISO_MO-IL | TVA_Transmission | Internal | Winter | B20 | 935 | 4000 | 365.28 | 35.61 | 43.61 | 8 | 0
2025 | MISO_W_2_IESO | MISO_W | IESO | Internal | Shoulder | B11 | 25 | 90 | 0 | 53.93 | 43.72 | 8 | 0
2025 | MISO_W_2_IESO | MISO_W | IESO | Internal | Shoulder | B12 | 200 | 90 | 0 | 46.48 | 39.47 | 8 | 0
2025 | MISO_W_2_IESO | MISO_W | IESO | Internal | Shoulder | B13 | 600 | 90 | 0 | 42.27 | 34.62 | 8 | 0
2025 | MISO_W_2_IESO | MISO_W | IESO | Internal | Shoulder | B14 | 900 | 90 | 0 | 39.57 | 33.6 | 8 | 0
2025 | MISO_W_2_IESO | MISO_W | IESO | Internal | Shoulder | B15 | 1203 | 90 | 0 | 35.95 | 33.6 | 8 | 0
2025 | MISO_W_2_IESO | MISO_W | IESO | Internal | Summer | B1 | 10 | 90 | 0 | 67.48 | 58.06 | 8 | 0
2025 | MISO_W_2_IESO | MISO_W | IESO | Internal | Summer | B2 | 25 | 90 | 0 | 67.48 | 57.44 | 8 | 0
2025 | MISO_W_2_IESO | MISO_W | IESO | Internal | Summer | B3 | 75 | 90 | 0 | 64.99 | 54.78 | 8 | 0
2025 | MISO_W_2_IESO | MISO_W | IESO | Internal | Summer | B4 | 100 | 90 | 0 | 64.38 | 54.17 | 8 | 0
2025 | MISO_W_2_IESO | MISO_W | IESO | Internal | Summer | B5 | 200 | 90 | 0 | 61.78 | 51.57 | 8 | 0
2025 | MISO_W_2_IESO | MISO_W | IESO | Internal | Summer | B6 | 300 | 90 | 0 | 50.42 | 40.37 | 8 | 0
2025 | MISO_W_2_IESO | MISO_W | IESO | Internal | Summer | B7 | 400 | 90 | 0 | 41.58 | 31.72 | 8 | 0
2025 | MISO_W_2_IESO | MISO_W | IESO | Internal | Summer | B8 | 500 | 90 | 0 | 40.23 | 30.94 | 8 | 0
2025 | MISO_W_2_IESO | MISO_W | IESO | Internal | Summer | B9 | 800 | 90 | 0 | 38.59 | 30.94 | 8 | 0
2025 | MISO_W_2_IESO | MISO_W | IESO | Internal | Summer | B10 | 1262 | 90 | 0 | 34.65 | 30.94 | 8 | 0
2025 | MISO_W_2_IESO | MISO_W | IESO | Internal | Winter | B16 | 25 | 90 | 0 | 49.99 | 43.5 | 8 | 0
2025 | MISO_W_2_IESO | MISO_W | IESO | Internal | Winter | B17 | 100 | 90 | 0 | 45.56 | 40.11 | 8 | 0
2025 | MISO_W_2_IESO | MISO_W | IESO | Internal | Winter | B18 | 400 | 90 | 0 | 42.77 | 37.42 | 8 | 0
2025 | MISO_W_2_IESO | MISO_W | IESO | Internal | Winter | B19 | 700 | 90 | 0 | 41.41 | 37.25 | 8 | 0
2025 | MISO_W_2_IESO | MISO_W | IESO | Internal | Winter | B20 | 935 | 90 | 0 | 35.15 | 37.25 | 8 | 0
2025 | MISO_W_2_MAPP_CA | MISO_W | MAPP_CA | Internal | Shoulder | B11 | 25 | 700 | 0 | 53.93 | 49.42 | 0.01 | 0
2025 | MISO_W_2_MAPP_CA | MISO_W | MAPP_CA | Internal | Shoulder | B12 | 200 | 700 | 0 | 46.48 | 46.47 | 0.01 | 0
2025 | MISO_W_2_MAPP_CA | MISO_W | MAPP_CA | Internal | Shoulder | B13 | 600 | 700 | 0 | 42.27 | 42.26 | 0.01 | 0
2025 | MISO_W_2_MAPP_CA | MISO_W | MAPP_CA | Internal | Shoulder | B14 | 900 | 700 | 700 | 39.57 | 40.6 | 0.01 | 1.01
2025 | MISO_W_2_MAPP_CA | MISO_W | MAPP_CA | Internal | Shoulder | B15 | 1203 | 700 | 700 | 35.95 | 40.6 | 0.01 | 4.63
2025 | MISO_W_2_MAPP_CA | MISO_W | MAPP_CA | Internal | Summer | B1 | 10 | 700 | 0 | 67.48 | 60.71 | 0.01 | 0
2025 | MISO_W_2_MAPP_CA | MISO_W | MAPP_CA | Internal | Summer | B2 | 25 | 700 | 0 | 67.48 | 64.44 | 0.01 | 0
2025 | MISO_W_2_MAPP_CA | MISO_W | MAPP_CA | Internal | Summer | B3 | 75 | 700 | 0 | 64.99 | 61.78 | 0.01 | 0
2025 | MISO_W_2_MAPP_CA | MISO_W | MAPP_CA | Internal | Summer | B4 | 100 | 700 | 0 | 64.38 | 61.17 | 0.01 | 0
2025 | MISO_W_2_MAPP_CA | MISO_W | MAPP_CA | Internal | Summer | B5 | 200 | 700 | 0 | 61.78 | 58.57 | 0.01 | 0
2025 | MISO_W_2_MAPP_CA | MISO_W | MAPP_CA | Internal | Summer | B6 | 300 | 700 | 0 | 50.42 | 47.37 | 0.01 | 0
2025 | MISO_W_2_MAPP_CA | MISO_W | MAPP_CA | Internal | Summer | B7 | 400 | 700 | 0 | 41.58 | 39.35 | 0.01 | 0
2025 | MISO_W_2_MAPP_CA | MISO_W | MAPP_CA | Internal | Summer | B8 | 500 | 700 | 0 | 40.23 | 38.57 | 0.01 | 0
2025 | MISO_W_2_MAPP_CA | MISO_W | MAPP_CA | Internal | Summer | B9 | 800 | 700 | 0 | 38.59 | 38.57 | 0.01 | 0
2025 | MISO_W_2_MAPP_CA | MISO_W | MAPP_CA | Internal | Summer | B10 | 1262 | 700 | 700 | 34.65 | 38.57 | 0.01 | 3.91
2025 | MISO_W_2_MAPP_CA | MISO_W | MAPP_CA | Internal | Winter | B16 | 25 | 700 | 0 | 49.99 | 49.98 | 0.01 | 0
2025 | MISO_W_2_MAPP_CA | MISO_W | MAPP_CA | Internal | Winter | B17 | 100 | 700 | 0 | 45.56 | 45.55 | 0.01 | 0
2025 | MISO_W_2_MAPP_CA | MISO_W | MAPP_CA | Internal | Winter | B18 | 400 | 700 | 0 | 42.77 | 42.76 | 0.01 | 0
2025 | MISO_W_2_MAPP_CA | MISO_W | MAPP_CA | Internal | Winter | B19 | 700 | 700 | 0 | 41.41 | 41.4 | 0.01 | 0
2025 | MISO_W_2_MAPP_CA | MISO_W | MAPP_CA | Internal | Winter | B20 | 935 | 700 | 2169.57 | 35.15 | 41.4 | 0.01 | 6.23
2025 | MISO_W_2_MISO_MO-IL | MISO_W | MISO_MO-IL | Internal | Shoulder | B11 | 25 | 3800 | 2661.1 | 53.93 | 53.94 | 0.01 | 0
2025 | MISO_W_2_MISO_MO-IL | MISO_W | MISO_MO-IL | Internal | Shoulder | B12 | 200 | 3800 | 2824.45 | 46.48 | 46.5 | 0.01 | 0
2025 | MISO_W_2_MISO_MO-IL | MISO_W | MISO_MO-IL | Internal | Shoulder | B13 | 600 | 3800 | 2223.05 | 42.27 | 42.28 | 0.01 | 0
2025 | MISO_W_2_MISO_MO-IL | MISO_W | MISO_MO-IL | Internal | Shoulder | B14 | 900 | 3800 | 2922.52 | 39.57 | 39.58 | 0.01 | 0
2025 | MISO_W_2_MISO_MO-IL | MISO_W | MISO_MO-IL | Internal | Shoulder | B15 | 1203 | 3800 | 3800 | 35.95 | 36.77 | 0.01 | 0.81
2025 | MISO_W_2_MISO_MO-IL | MISO_W | MISO_MO-IL | Internal | Summer | B1 | 10 | 3800 | 3800 | 67.48 | 68.11 | 0.01 | 0.61
2025 | MISO_W_2_MISO_MO-IL | MISO_W | MISO_MO-IL | Internal | Summer | B2 | 25 | 3800 | 485.84 | 67.48 | 67.49 | 0.01 | 0
2025 | MISO_W_2_MISO_MO-IL | MISO_W | MISO_MO-IL | Internal | Summer | B3 | 75 | 3800 | 626.66 | 64.99 | 65 | 0.01 | 0
2025 | MISO_W_2_MISO_MO-IL | MISO_W | MISO_MO-IL | Internal | Summer | B4 | 100 | 3800 | 3158.71 | 64.38 | 64.39 | 0.01 | 0
2025 | MISO_W_2_MISO_MO-IL | MISO_W | MISO_MO-IL | Internal | Summer | B5 | 200 | 3800 | 2044.02 | 61.78 | 61.79 | 0.01 | 0
2025 | MISO_W_2_MISO_MO-IL | MISO_W | MISO_MO-IL | Internal | Summer | B6 | 300 | 3800 | 86.79 | 50.42 | 50.43 | 0.01 | 0
2025 | MISO_W_2_MISO_MO-IL | MISO_W | MISO_MO-IL | Internal | Summer | B7 | 400 | 3800 | 1109.79 | 41.58 | 41.59 | 0.01 | 0
2025 | MISO_W_2_MISO_MO-IL | MISO_W | MISO_MO-IL | Internal | Summer | B8 | 500 | 3800 | 913.36 | 40.23 | 40.24 | 0.01 | 0
2025 | MISO_W_2_MISO_MO-IL | MISO_W | MISO_MO-IL | Internal | Summer | B9 | 800 | 3800 | 1759.56 | 38.59 | 38.6 | 0.01 | 0
2025 | MISO_W_2_MISO_MO-IL | MISO_W | MISO_MO-IL | Internal | Summer | B10 | 1262 | 3800 | 2650.18 | 34.65 | 34.66 | 0.01 | 0
2025 | MISO_W_2_MISO_MO-IL | MISO_W | MISO_MO-IL | Internal | Winter | B16 | 25 | 3800 | 3800.03 | 49.99 | 53.09 | 0.01 | 3.09
2025 | MISO_W_2_MISO_MO-IL | MISO_W | MISO_MO-IL | Internal | Winter | B17 | 100 | 3800 | 3800 | 45.56 | 47.48 | 0.01 | 1.9
2025 | MISO_W_2_MISO_MO-IL | MISO_W | MISO_MO-IL | Internal | Winter | B18 | 400 | 3800 | 3469.47 | 42.77 | 42.78 | 0.01 | 0
2025 | MISO_W_2_MISO_MO-IL | MISO_W | MISO_MO-IL | Internal | Winter | B19 | 700 | 3800 | 2167.81 | 41.41 | 41.42 | 0.01 | 0
2025 | MISO_W_2_MISO_MO-IL | MISO_W | MISO_MO-IL | Internal | Winter | B20 | 935 | 3800 | 3800 | 35.15 | 35.61 | 0.01 | 0.45
2025 | MISO_W_2_MISO_WUMS | MISO_W | MISO_WUMS | Internal | Shoulder | B11 | 25 | 1629 | 335.49 | 53.93 | 53.94 | 0.01 | 0
2025 | MISO_W_2_MISO_WUMS | MISO_W | MISO_WUMS | Internal | Shoulder | B12 | 200 | 1629 | 1629 | 46.48 | 47.79 | 0.01 | 1.29
2025 | MISO_W_2_MISO_WUMS | MISO_W | MISO_WUMS | Internal | Shoulder | B13 | 600 | 1629 | 1629 | 42.27 | 42.88 | 0.01 | 0.6
2025 | MISO_W_2_MISO_WUMS | MISO_W | MISO_WUMS | Internal | Shoulder | B14 | 900 | 1629 | 1629 | 39.57 | 40.3 | 0.01 | 0.72
2025 | MISO_W_2_MISO_WUMS | MISO_W | MISO_WUMS | Internal | Shoulder | B15 | 1203 | 1629 | 1629 | 35.95 | 38.7 | 0.01 | 2.73
2025 | MISO_W_2_MISO_WUMS | MISO_W | MISO_WUMS | Internal | Summer | B1 | 10 | 1629 | 1629 | 67.48 | 67.75 | 0.01 | 0.26
2025 | MISO_W_2_MISO_WUMS | MISO_W | MISO_WUMS | Internal | Summer | B2 | 25 | 1629 | 0 | 67.48 | 67.14 | 0.01 | 0
2025 | MISO_W_2_MISO_WUMS | MISO_W | MISO_WUMS | Internal | Summer | B3 | 75 | 1629 | 0 | 64.99 | 63.83 | 0.01 | 0
2025 | MISO_W_2_MISO_WUMS | MISO_W | MISO_WUMS | Internal | Summer | B4 | 100 | 1629 | 0 | 64.38 | 63.83 | 0.01 | 0
2025 | MISO_W_2_MISO_WUMS | MISO_W | MISO_WUMS | Internal | Summer | B5 | 200 | 1629 | 156.02 | 61.78 | 61.79 | 0.01 | 0
2025 | MISO_W_2_MISO_WUMS | MISO_W | MISO_WUMS | Internal | Summer | B6 | 300 | 1629 | 0 | 50.42 | 50.41 | 0.01 | 0
2025 | MISO_W_2_MISO_WUMS | MISO_W | MISO_WUMS | Internal | Summer | B7 | 400 | 1629 | 0 | 41.58 | 41.58 | 0.01 | 0
2025 | MISO_W_2_MISO_WUMS | MISO_W | MISO_WUMS | Internal | Summer | B8 | 500 | 1629 | 692.9 | 40.23 | 40.24 | 0.01 | 0
2025 | MISO_W_2_MISO_WUMS | MISO_W | MISO_WUMS | Internal | Summer | B9 | 800 | 1629 | 314.38 | 38.59 | 38.6 | 0.01 | 0
2025 | MISO_W_2_MISO_WUMS | MISO_W | MISO_WUMS | Internal | Summer | B10 | 1262 | 1629 | 1629 | 34.65 | 36.59 | 0.01 | 1.92
2025 | MISO_W_2_MISO_WUMS | MISO_W | MISO_WUMS | Internal | Winter | B16 | 25 | 1629 | 1629 | 49.99 | 53.19 | 0.01 | 3.19
2025 | MISO_W_2_MISO_WUMS | MISO_W | MISO_WUMS | Internal | Winter | B17 | 100 | 1629 | 1629 | 45.56 | 48.77 | 0.01 | 3.19
2025 | MISO_W_2_MISO_WUMS | MISO_W | MISO_WUMS | Internal | Winter | B18 | 400 | 1629 | 1629 | 42.77 | 44.08 | 0.01 | 1.29
2025 | MISO_W_2_MISO_WUMS | MISO_W | MISO_WUMS | Internal | Winter | B19 | 700 | 1629 | 1629 | 41.41 | 42.5 | 0.01 | 1.08
2025 | MISO_W_2_MISO_WUMS | MISO_W | MISO_WUMS | Internal | Winter | B20 | 935 | 1629 | 1629 | 35.15 | 36.94 | 0.01 | 1.78
2025 | MISO_W_2_NE | MISO_W | NE | Internal | Shoulder | B11 | 25 | 2800 | 0 | 53.93 | 48.93 | 7 | 0
2025 | MISO_W_2_NE | MISO_W | NE | Internal | Shoulder | B12 | 200 | 2800 | 0 | 46.48 | 39.91 | 7 | 0
2025 | MISO_W_2_NE | MISO_W | NE | Internal | Shoulder | B13 | 600 | 2800 | 0 | 42.27 | 35.69 | 7 | 0
2025 | MISO_W_2_NE | MISO_W | NE | Internal | Shoulder | B14 | 900 | 2800 | 0 | 39.57 | 32.99 | 7 | 0
2025 | MISO_W_2_NE | MISO_W | NE | Internal | Shoulder | B15 | 1203 | 2800 | 0 | 35.95 | 29.37 | 7 | 0
2025 | MISO_W_2_NE | MISO_W | NE | Internal | Summer | B1 | 10 | 2800 | 0 | 67.48 | 60.9 | 7 | 0
2025 | MISO_W_2_NE | MISO_W | NE | Internal | Summer | B2 | 25 | 2800 | 0 | 67.48 | 60.9 | 7 | 0
2025 | MISO_W_2_NE | MISO_W | NE | Internal | Summer | B3 | 75 | 2800 | 0 | 64.99 | 59.99 | 7 | 0
2025 | MISO_W_2_NE | MISO_W | NE | Internal | Summer | B4 | 100 | 2800 | 0 | 64.38 | 59.38 | 7 | 0
2025 | MISO_W_2_NE | MISO_W | NE | Internal | Summer | B5 | 200 | 2800 | 0 | 61.78 | 57.33 | 7 | 0
2025 | MISO_W_2_NE | MISO_W | NE | Internal | Summer | B6 | 300 | 2800 | 0 | 50.42 | 50.42 | 7 | 0
2025 | MISO_W_2_NE | MISO_W | NE | Internal | Summer | B7 | 400 | 2800 | 0 | 41.58 | 40.54 | 7 | 0
2025 | MISO_W_2_NE | MISO_W | NE | Internal | Summer | B8 | 500 | 2800 | 0 | 40.23 | 36.08 | 7 | 0
2025 | MISO_W_2_NE | MISO_W | NE | Internal | Summer | B9 | 800 | 2800 | 0 | 38.59 | 32.58 | 7 | 0
2025 | MISO_W_2_NE | MISO_W | NE | Internal | Summer | B10 | 1262 | 2800 | 0 | 34.65 | 28.07 | 7 | 0
2025 | MISO_W_2_NE | MISO_W | NE | Internal | Winter | B16 | 25 | 2800 | 0 | 49.99 | 43.41 | 7 | 0
2025 | MISO_W_2_NE | MISO_W | NE | Internal | Winter | B17 | 100 | 2800 | 0 | 45.56 | 38.99 | 7 | 0
2025 | MISO_W_2_NE | MISO_W | NE | Internal | Winter | B18 | 400 | 2800 | 0 | 42.77 | 36.2 | 7 | 0
2025 | MISO_W_2_NE | MISO_W | NE | Internal | Winter | B19 | 700 | 2800 | 0 | 41.41 | 34.83 | 7 | 0
2025 | MISO_W_2_NE | MISO_W | NE | Internal | Winter | B20 | 935 | 2800 | 0 | 35.15 | 28.57 | 7 | 0
2025 | MISO_W_2_PJM_ROR | MISO_W | PJM_ROR | Internal | Shoulder | B11 | 25 | 773 | 0 | 53.93 | 55.7 | 2 | 0
2025 | MISO_W_2_PJM_ROR | MISO_W | PJM_ROR | Internal | Shoulder | B12 | 200 | 773 | 773 | 46.48 | 49.79 | 2 | 1.3
2025 | MISO_W_2_PJM_ROR | MISO_W | PJM_ROR | Internal | Shoulder | B13 | 600 | 773 | 773 | 42.27 | 44.88 | 2 | 0.61
2025 | MISO_W_2_PJM_ROR | MISO_W | PJM_ROR | Internal | Shoulder | B14 | 900 | 773 | 773 | 39.57 | 42.3 | 2 | 0.73
2025 | MISO_W_2_PJM_ROR | MISO_W | PJM_ROR | Internal | Shoulder | B15 | 1203 | 773 | 773 | 35.95 | 40.06 | 2 | 2.11
2025 | MISO_W_2_PJM_ROR | MISO_W | PJM_ROR | Internal | Summer | B1 | 10 | 773 | 773 | 67.48 | 70.11 | 2 | 0.62
2025 | MISO_W_2_PJM_ROR | MISO_W | PJM_ROR | Internal | Summer | B2 | 25 | 773 | 773 | 67.48 | 69.49 | 2 | 0.01
2025 | MISO_W_2_PJM_ROR | MISO_W | PJM_ROR | Internal | Summer | B3 | 75 | 773 | 0 | 64.99 | 65.45 | 2 | 0
2025 | MISO_W_2_PJM_ROR | MISO_W | PJM_ROR | Internal | Summer | B4 | 100 | 773 | 0 | 64.38 | 65.07 | 2 | 0
2025 | MISO_W_2_PJM_ROR | MISO_W | PJM_ROR | Internal | Summer | B5 | 200 | 773 | 0 | 61.78 | 59.79 | 2 | 0
2025 | MISO_W_2_PJM_ROR | MISO_W | PJM_ROR | Internal | Summer | B6 | 300 | 773 | 0 | 50.42 | 52.41 | 2 | 0
2025 | MISO_W_2_PJM_ROR | MISO_W | PJM_ROR | Internal | Summer | B7 | 400 | 773 | 743.76 | 41.58 | 43.58 | 2 | 0
2025 | MISO_W_2_PJM_ROR | MISO_W | PJM_ROR | Internal | Summer | B8 | 500 | 773 | 0 | 40.23 | 40.45 | 2 | 0
2025 | MISO_W_2_PJM_ROR | MISO_W | PJM_ROR | Internal | Summer | B9 | 800 | 773 | 0 | 38.59 | 38.46 | 2 | 0
2025 | MISO_W_2_PJM_ROR | MISO_W | PJM_ROR | Internal | Summer | B10 | 1262 | 773 | 0 | 34.65 | 36.63 | 2 | 0
2025 | MISO_W_2_PJM_ROR | MISO_W | PJM_ROR | Internal | Winter | B16 | 25 | 773 | 2858.14 | 49.99 | 55.19 | 2 | 3.21
2025 | MISO_W_2_PJM_ROR | MISO_W | PJM_ROR | Internal | Winter | B17 | 100 | 773 | 5014.33 | 45.56 | 50.77 | 2 | 3.21
2025 | MISO_W_2_PJM_ROR | MISO_W | PJM_ROR | Internal | Winter | B18 | 400 | 773 | 773 | 42.77 | 46.08 | 2 | 1.3
2025 | MISO_W_2_PJM_ROR | MISO_W | PJM_ROR | Internal | Winter | B19 | 700 | 773 | 773 | 41.41 | 44.13 | 2 | 0.72
2025 | MISO_W_2_PJM_ROR | MISO_W | PJM_ROR | Internal | Winter | B20 | 935 | 773 | 773 | 35.15 | 38.69 | 2 | 1.54
2025 | MISO_W_2_SPP_N | MISO_W | SPP_N | Internal | Shoulder | B11 | 25 | 3200 | 0 | 53.93 | 48.94 | 7 | 0
2025 | MISO_W_2_SPP_N | MISO_W | SPP_N | Internal | Shoulder | B12 | 200 | 3200 | 0 | 46.48 | 39.92 | 7 | 0
2025 | MISO_W_2_SPP_N | MISO_W | SPP_N | Internal | Shoulder | B13 | 600 | 3200 | 0 | 42.27 | 36.38 | 7 | 0
2025 | MISO_W_2_SPP_N | MISO_W | SPP_N | Internal | Shoulder | B14 | 900 | 3200 | 0 | 39.57 | 32.97 | 7 | 0
2025 | MISO_W_2_SPP_N | MISO_W | SPP_N | Internal | Shoulder | B15 | 1203 | 3200 | 0 | 35.95 | 29.36 | 7 | 0
2025 | MISO_W_2_SPP_N | MISO_W | SPP_N | Internal | Summer | B1 | 10 | 3200 | 0 | 67.48 | 60.88 | 7 | 0
2025 | MISO_W_2_SPP_N | MISO_W | SPP_N | Internal | Summer | B2 | 25 | 3200 | 0 | 67.48 | 62.43 | 7 | 0
2025 | MISO_W_2_SPP_N | MISO_W | SPP_N | Internal | Summer | B3 | 75 | 3200 | 0 | 64.99 | 62.18 | 7 | 0
2025 | MISO_W_2_SPP_N | MISO_W | SPP_N | Internal | Summer | B4 | 100 | 3200 | 0 | 64.38 | 59.92 | 7 | 0
2025 | MISO_W_2_SPP_N | MISO_W | SPP_N | Internal | Summer | B5 | 200 | 3200 | 0 | 61.78 | 59.52 | 7 | 0
2025 | MISO_W_2_SPP_N | MISO_W | SPP_N | Internal | Summer | B6 | 300 | 3200 | 0 | 50.42 | 52.62 | 7 | 0
2025 | MISO_W_2_SPP_N | MISO_W | SPP_N | Internal | Summer | B7 | 400 | 3200 | 0 | 41.58 | 42.74 | 7 | 0
2025 | MISO_W_2_SPP_N | MISO_W | SPP_N | Internal | Summer | B8 | 500 | 3200 | 0 | 40.23 | 38.28 | 7 | 0
2025 | MISO_W_2_SPP_N | MISO_W | SPP_N | Internal | Summer | B9 | 800 | 3200 | 0 | 38.59 | 34.78 | 7 | 0
2025 | MISO_W_2_SPP_N | MISO_W | SPP_N | Internal | Summer | B10 | 1262 | 3200 | 0 | 34.65 | 30.27 | 7 | 0
2025 | MISO_W_2_SPP_N | MISO_W | SPP_N | Internal | Winter | B16 | 25 | 3200 | 0 | 49.99 | 45.61 | 7 | 0
2025 | MISO_W_2_SPP_N | MISO_W | SPP_N | Internal | Winter | B17 | 100 | 3200 | 0 | 45.56 | 38.96 | 7 | 0
2025 | MISO_W_2_SPP_N | MISO_W | SPP_N | Internal | Winter | B18 | 400 | 3200 | 0 | 42.77 | 36.21 | 7 | 0
2025 | MISO_W_2_SPP_N | MISO_W | SPP_N | Internal | Winter | B19 | 700 | 3200 | 0 | 41.41 | 34.85 | 7 | 0
2025 | MISO_W_2_SPP_N | MISO_W | SPP_N | Internal | Winter | B20 | 935 | 3200 | 0 | 35.15 | 28.8 | 7 | 0
2025 | MISO_WUMS_2_MISO_MI | MISO_WUMS | MISO_MI | Internal | Shoulder | B11 | 25 | 99 | 0 | 53.94 | 53.7 | 0.01 | 0
2025 | MISO_WUMS_2_MISO_MI | MISO_WUMS | MISO_MI | Internal | Shoulder | B12 | 200 | 99 | 111.44 | 47.79 | 48.13 | 0.01 | 0.33
2025 | MISO_WUMS_2_MISO_MI | MISO_WUMS | MISO_MI | Internal | Shoulder | B13 | 600 | 99 | 0 | 42.88 | 42.88 | 0.01 | 0
2025 | MISO_WUMS_2_MISO_MI | MISO_WUMS | MISO_MI | Internal | Shoulder | B14 | 900 | 99 | 99 | 40.3 | 40.6 | 0.01 | 0.29
2025 | MISO_WUMS_2_MISO_MI | MISO_WUMS | MISO_MI | Internal | Shoulder | B15 | 1203 | 99 | 0 | 38.7 | 38.46 | 0.01 | 0
2025 | MISO_WUMS_2_MISO_MI | MISO_WUMS | MISO_MI | Internal | Summer | B1 | 10 | 99 | 7694.96 | 67.75 | 68.1 | 0.01 | 0.33
2025 | MISO_WUMS_2_MISO_MI | MISO_WUMS | MISO_MI | Internal | Summer | B2 | 25 | 99 | 2417.23 | 67.14 | 67.48 | 0.01 | 0.33
2025 | MISO_WUMS_2_MISO_MI | MISO_WUMS | MISO_MI | Internal | Summer | B3 | 75 | 99 | 3007.04 | 63.83 | 64.18 | 0.01 | 0.33
2025 | MISO_WUMS_2_MISO_MI | MISO_WUMS | MISO_MI | Internal | Summer | B4 | 100 | 99 | 0 | 63.83 | 63.59 | 0.01 | 0
2025 | MISO_WUMS_2_MISO_MI | MISO_WUMS | MISO_MI | Internal | Summer | B5 | 200 | 99 | 0 | 61.79 | 61.61 | 0.01 | 0
2025 | MISO_WUMS_2_MISO_MI | MISO_WUMS | MISO_MI | Internal | Summer | B6 | 300 | 99 | 0 | 50.41 | 50.41 | 0.01 | 0
2025 | MISO_WUMS_2_MISO_MI | MISO_WUMS | MISO_MI | Internal | Summer | B7 | 400 | 99 | 11.24 | 41.58 | 41.59 | 0.01 | 0
2025 | MISO_WUMS_2_MISO_MI | MISO_WUMS | MISO_MI | Internal | Summer | B8 | 500 | 99 | 0 | 40.24 | 40.24 | 0.01 | 0
2025 | MISO_WUMS_2_MISO_MI | MISO_WUMS | MISO_MI | Internal | Summer | B9 | 800 | 99 | 99 | 38.6 | 38.62 | 0.01 | 0.01
2025 | MISO_WUMS_2_MISO_MI | MISO_WUMS | MISO_MI | Internal | Summer | B10 | 1262 | 99 | 0 | 36.59 | 36.35 | 0.01 | 0
2025 | MISO_WUMS_2_MISO_MI | MISO_WUMS | MISO_MI | Internal | Winter | B16 | 25 | 99 | 242.37 | 53.19 | 53.54 | 0.01 | 0.33
2025 | MISO_WUMS_2_MISO_MI | MISO_WUMS | MISO_MI | Internal | Winter | B17 | 100 | 99 | 1461.87 | 48.77 | 49.11 | 0.01 | 0.33
2025 | MISO_WUMS_2_MISO_MI | MISO_WUMS | MISO_MI | Internal | Winter | B18 | 400 | 99 | 674.49 | 44.08 | 44.42 | 0.01 | 0.33
2025 | MISO_WUMS_2_MISO_MI | MISO_WUMS | MISO_MI | Internal | Winter | B19 | 700 | 99 | 99 | 42.5 | 42.6 | 0.01 | 0.09
2025 | MISO_WUMS_2_MISO_MI | MISO_WUMS | MISO_MI | Internal | Winter | B20 | 935 | 99 | 0 | 36.94 | 36.7 | 0.01 | 0
2025 | MISO_WUMS_2_MISO_W | MISO_WUMS | MISO_W | Internal | Shoulder | B11 | 25 | 1137 | 0 | 53.94 | 53.93 | 0.01 | 0
2025 | MISO_WUMS_2_MISO_W | MISO_WUMS | MISO_W | Internal | Shoulder | B12 | 200 | 1137 | 0 | 47.79 | 46.48 | 0.01 | 0
2025 | MISO_WUMS_2_MISO_W | MISO_WUMS | MISO_W | Internal | Shoulder | B13 | 600 | 1137 | 0 | 42.88 | 42.27 | 0.01 | 0
2025 | MISO_WUMS_2_MISO_W | MISO_WUMS | MISO_W | Internal | Shoulder | B14 | 900 | 1137 | 0 | 40.3 | 39.57 | 0.01 | 0
2025 | MISO_WUMS_2_MISO_W | MISO_WUMS | MISO_W | Internal | Shoulder | B15 | 1203 | 1137 | 0 | 38.7 | 35.95 | 0.01 | 0
2025 | MISO_WUMS_2_MISO_W | MISO_WUMS | MISO_W | Internal | Summer | B1 | 10 | 1137 | 0 | 67.75 | 67.48 | 0.01 | 0
2025 | MISO_WUMS_2_MISO_W | MISO_WUMS | MISO_W | Internal | Summer | B2 | 25 | 1137 | 1137 | 67.14 | 67.48 | 0.01 | 0.33
2025 | MISO_WUMS_2_MISO_W | MISO_WUMS | MISO_W | Internal | Summer | B3 | 75 | 1137 | 1137 | 63.83 | 64.99 | 0.01 | 1.14
2025 | MISO_WUMS_2_MISO_W | MISO_WUMS | MISO_W | Internal | Summer | B4 | 100 | 1137 | 1137 | 63.83 | 64.38 | 0.01 | 0.53
2025 | MISO_WUMS_2_MISO_W | MISO_WUMS | MISO_W | Internal | Summer | B5 | 200 | 1137 | 0 | 61.79 | 61.78 | 0.01 | 0
2025 | MISO_WUMS_2_MISO_W | MISO_WUMS | MISO_W | Internal | Summer | B6 | 300 | 1137 | 76.89 | 50.41 | 50.42 | 0.01 | 0
2025 | MISO_WUMS_2_MISO_W | MISO_WUMS | MISO_W | Internal | Summer | B7 | 400 | 1137 | 0 | 41.58 | 41.58 | 0.01 | 0
2025 | MISO_WUMS_2_MISO_W | MISO_WUMS | MISO_W | Internal | Summer | B8 | 500 | 1137 | 0 | 40.24 | 40.23 | 0.01 | 0
2025 | MISO_WUMS_2_MISO_W | MISO_WUMS | MISO_W | Internal | Summer | B9 | 800 | 1137 | 0 | 38.6 | 38.59 | 0.01 | 0
2025 | MISO_WUMS_2_MISO_W | MISO_WUMS | MISO_W | Internal | Summer | B10 | 1262 | 1137 | 0 | 36.59 | 34.65 | 0.01 | 0
2025 | MISO_WUMS_2_MISO_W | MISO_WUMS | MISO_W | Internal | Winter | B16 | 25 | 1137 | 0 | 53.19 | 49.99 | 0.01 | 0
2025 | MISO_WUMS_2_MISO_W | MISO_WUMS | MISO_W | Internal | Winter | B17 | 100 | 1137 | 0 | 48.77 | 45.56 | 0.01 | 0
2025 | MISO_WUMS_2_MISO_W | MISO_WUMS | MISO_W | Internal | Winter | B18 | 400 | 1137 | 0 | 44.08 | 42.77 | 0.01 | 0
2025 | MISO_WUMS_2_MISO_W | MISO_WUMS | MISO_W | Internal | Winter | B19 | 700 | 1137 | 0 | 42.5 | 41.41 | 0.01 | 0
2025 | MISO_WUMS_2_MISO_W | MISO_WUMS | MISO_W | Internal | Winter | B20 | 935 | 1137 | 0 | 36.94 | 35.15 | 0.01 | 0
2025 | MISO_WUMS_2_PJM_ROR | MISO_WUMS | PJM_ROR | Internal | Shoulder | B11 | 25 | 1600 | 0 | 53.94 | 55.7 | 2 | 0
2025 | MISO_WUMS_2_PJM_ROR | MISO_WUMS | PJM_ROR | Internal | Shoulder | B12 | 200 | 1600 | 934.08 | 47.79 | 49.79 | 2 | 0
2025 | MISO_WUMS_2_PJM_ROR | MISO_WUMS | PJM_ROR | Internal | Shoulder | B13 | 600 | 1600 | 548.06 | 42.88 | 44.88 | 2 | 0
2025 | MISO_WUMS_2_PJM_ROR | MISO_WUMS | PJM_ROR | Internal | Shoulder | B14 | 900 | 1600 | 290.74 | 40.3 | 42.3 | 2 | 0
2025 | MISO_WUMS_2_PJM_ROR | MISO_WUMS | PJM_ROR | Internal | Shoulder | B15 | 1203 | 1600 | 0 | 38.7 | 40.06 | 2 | 0
2025 | MISO_WUMS_2_PJM_ROR | MISO_WUMS | PJM_ROR | Internal | Summer | B1 | 10 | 1600 | 1600 | 67.75 | 70.11 | 2 | 0.35
2025 | MISO_WUMS_2_PJM_ROR | MISO_WUMS | PJM_ROR | Internal | Summer | B2 | 25 | 1600 | 1600 | 67.14 | 69.49 | 2 | 0.35
2025 | MISO_WUMS_2_PJM_ROR | MISO_WUMS | PJM_ROR | Internal | Summer | B3 | 75 | 1600 | 0 | 63.83 | 65.45 | 2 | 0
2025 | MISO_WUMS_2_PJM_ROR | MISO_WUMS | PJM_ROR | Internal | Summer | B4 | 100 | 1600 | 0 | 63.83 | 65.07 | 2 | 0
2025 | MISO_WUMS_2_PJM_ROR | MISO_WUMS | PJM_ROR | Internal | Summer | B5 | 200 | 1600 | 0 | 61.79 | 59.79 | 2 | 0
2025 | MISO_WUMS_2_PJM_ROR | MISO_WUMS | PJM_ROR | Internal | Summer | B6 | 300 | 1600 | 29.57 | 50.41 | 52.41 | 2 | 0
2025 | MISO_WUMS_2_PJM_ROR | MISO_WUMS | PJM_ROR | Internal | Summer | B7 | 400 | 1600 | 14.41 | 41.58 | 43.58 | 2 | 0
2025 | MISO_WUMS_2_PJM_ROR | MISO_WUMS | PJM_ROR | Internal | Summer | B8 | 500 | 1600 | 0 | 40.24 | 40.45 | 2 | 0
2025 | MISO_WUMS_2_PJM_ROR | MISO_WUMS | PJM_ROR | Internal | Summer | B9 | 800 | 1600 | 0 | 38.6 | 38.46 | 2 | 0
2025 | MISO_WUMS_2_PJM_ROR | MISO_WUMS | PJM_ROR | Internal | Summer | B10 | 1262 | 1600 | 0 | 36.59 | 36.63 | 2 | 0
2025 | MISO_WUMS_2_PJM_ROR | MISO_WUMS | PJM_ROR | Internal | Winter | B16 | 25 | 1600 | 953.38 | 53.19 | 55.19 | 2 | 0
2025 | MISO_WUMS_2_PJM_ROR | MISO_WUMS | PJM_ROR | Internal | Winter | B17 | 100 | 1600 | 70.1 | 48.77 | 50.77 | 2 | 0
2025 | MISO_WUMS_2_PJM_ROR | MISO_WUMS | PJM_ROR | Internal | Winter | B18 | 400 | 1600 | 915.8 | 44.08 | 46.08 | 2 | 0
2025 | MISO_WUMS_2_PJM_ROR | MISO_WUMS | PJM_ROR | Internal | Winter | B19 | 700 | 1600 | 0 | 42.5 | 44.13 | 2 | 0
2025 | MISO_WUMS_2_PJM_ROR | MISO_WUMS | PJM_ROR | Internal | Winter | B20 | 935 | 1600 | 0 | 36.94 | 38.69 | 2 | 0
2025 | NE_2_MISO_W | NE | MISO_W | Internal | Shoulder | B11 | 25 | 1600 | 1563.83 | 48.93 | 53.93 | 5 | 0
2025 | NE_2_MISO_W | NE | MISO_W | Internal | Shoulder | B12 | 200 | 1600 | 4024.42 | 39.91 | 46.48 | 5 | 1.58
2025 | NE_2_MISO_W | NE | MISO_W | Internal | Shoulder | B13 | 600 | 1600 | 3563.46 | 35.69 | 42.27 | 5 | 1.58
2025 | NE_2_MISO_W | NE | MISO_W | Internal | Shoulder | B14 | 900 | 1600 | 8427.49 | 32.99 | 39.57 | 5 | 1.58
2025 | NE_2_MISO_W | NE | MISO_W | Internal | Shoulder | B15 | 1203 | 1600 | 6983.08 | 29.37 | 35.95 | 5 | 1.58
2025 | NE_2_MISO_W | NE | MISO_W | Internal | Summer | B1 | 10 | 1600 | 8416.53 | 60.9 | 67.48 | 5 | 1.58
2025 | NE_2_MISO_W | NE | MISO_W | Internal | Summer | B2 | 25 | 1600 | 2116.2 | 60.9 | 67.48 | 5 | 1.58
2025 | NE_2_MISO_W | NE | MISO_W | Internal | Summer | B3 | 75 | 1600 | 564.63 | 59.99 | 64.99 | 5 | 0
2025 | NE_2_MISO_W | NE | MISO_W | Internal | Summer | B4 | 100 | 1600 | 667.55 | 59.38 | 64.38 | 5 | 0
2025 | NE_2_MISO_W | NE | MISO_W | Internal | Summer | B5 | 200 | 1600 | 0 | 57.33 | 61.78 | 5 | 0
2025 | NE_2_MISO_W | NE | MISO_W | Internal | Summer | B6 | 300 | 1600 | 0 | 50.42 | 50.42 | 5 | 0
2025 | NE_2_MISO_W | NE | MISO_W | Internal | Summer | B7 | 400 | 1600 | 0 | 40.54 | 41.58 | 5 | 0
2025 | NE_2_MISO_W | NE | MISO_W | Internal | Summer | B8 | 500 | 1600 | 0 | 36.08 | 40.23 | 5 | 0
2025 | NE_2_MISO_W | NE | MISO_W | Internal | Summer | B9 | 800 | 1600 | 1600 | 32.58 | 38.59 | 5 | 1.01
2025 | NE_2_MISO_W | NE | MISO_W | Internal | Summer | B10 | 1262 | 1600 | 2852.39 | 28.07 | 34.65 | 5 | 1.58
2025 | NE_2_MISO_W | NE | MISO_W | Internal | Winter | B16 | 25 | 1600 | 6478.22 | 43.41 | 49.99 | 5 | 1.58
2025 | NE_2_MISO_W | NE | MISO_W | Internal | Winter | B17 | 100 | 1600 | 8926.49 | 38.99 | 45.56 | 5 | 1.58
2025 | NE_2_MISO_W | NE | MISO_W | Internal | Winter | B18 | 400 | 1600 | 6372.43 | 36.2 | 42.77 | 5 | 1.58
2025 | NE_2_MISO_W | NE | MISO_W | Internal | Winter | B19 | 700 | 1600 | 5053.55 | 34.83 | 41.41 | 5 | 1.58
2025 | NE_2_MISO_W | NE | MISO_W | Internal | Winter | B20 | 935 | 1600 | 6004.38 | 28.57 | 35.15 | 5 | 1.58
2025 | NE_2_SPP_N | NE | SPP_N | Internal | Shoulder | B11 | 25 | 1800 | 1759.49 | 48.93 | 48.94 | 0.01 | 0
2025 | NE_2_SPP_N | NE | SPP_N | Internal | Shoulder | B12 | 200 | 1800 | 546.34 | 39.91 | 39.92 | 0.01 | 0
2025 | NE_2_SPP_N | NE | SPP_N | Internal | Shoulder | B13 | 600 | 1800 | 1800 | 35.69 | 36.38 | 0.01 | 0.68
2025 | NE_2_SPP_N | NE | SPP_N | Internal | Shoulder | B14 | 900 | 1800 | 0 | 32.99 | 32.97 | 0.01 | 0
2025 | NE_2_SPP_N | NE | SPP_N | Internal | Shoulder | B15 | 1203 | 1800 | 0 | 29.37 | 29.36 | 0.01 | 0
2025 | NE_2_SPP_N | NE | SPP_N | Internal | Summer | B1 | 10 | 1800 | 0 | 60.9 | 60.88 | 0.01 | 0
2025 | NE_2_SPP_N | NE | SPP_N | Internal | Summer | B2 | 25 | 1800 | 1800 | 60.9 | 62.43 | 0.01 | 1.51
2025 | NE_2_SPP_N | NE | SPP_N | Internal | Summer | B3 | 75 | 1800 | 2261.87 | 59.99 | 62.18 | 0.01 | 2.18
2025 | NE_2_SPP_N | NE | SPP_N | Internal | Summer | B4 | 100 | 1800 | 1800 | 59.38 | 59.92 | 0.01 | 0.53
2025 | NE_2_SPP_N | NE | SPP_N | Internal | Summer | B5 | 200 | 1800 | 2828.25 | 57.33 | 59.52 | 0.01 | 2.18
2025 | NE_2_SPP_N | NE | SPP_N | Internal | Summer | B6 | 300 | 1800 | 3489.16 | 50.42 | 52.62 | 0.01 | 2.18
2025 | NE_2_SPP_N | NE | SPP_N | Internal | Summer | B7 | 400 | 1800 | 3788.48 | 40.54 | 42.74 | 0.01 | 2.18
2025 | NE_2_SPP_N | NE | SPP_N | Internal | Summer | B8 | 500 | 1800 | 4863.88 | 36.08 | 38.28 | 0.01 | 2.18
2025 | NE_2_SPP_N | NE | SPP_N | Internal | Summer | B9 | 800 | 1800 | 3398.22 | 32.58 | 34.78 | 0.01 | 2.18
2025 | NE_2_SPP_N | NE | SPP_N | Internal | Summer | B10 | 1262 | 1800 | 3444.56 | 28.07 | 30.27 | 0.01 | 2.18
2025 | NE_2_SPP_N | NE | SPP_N | Internal | Winter | B16 | 25 | 1800 | 2380.3 | 43.41 | 45.61 | 0.01 | 2.18
2025 | NE_2_SPP_N | NE | SPP_N | Internal | Winter | B17 | 100 | 1800 | 0 | 38.99 | 38.96 | 0.01 | 0
2025 | NE_2_SPP_N | NE | SPP_N | Internal | Winter | B18 | 400 | 1800 | 928.79 | 36.2 | 36.21 | 0.01 | 0
2025 | NE_2_SPP_N | NE | SPP_N | Internal | Winter | B19 | 700 | 1800 | 1800 | 34.83 | 34.85 | 0.01 | 0.01
2025 | NE_2_SPP_N | NE | SPP_N | Internal | Winter | B20 | 935 | 1800 | 1800 | 28.57 | 28.8 | 0.01 | 0.21
2025 | NEISO_2_NYISO_A-F | NEISO | NYISO_A-F | Internal | Shoulder | B11 | 25 | 600 | 600 | 40.33 | 43.87 | 3 | 0.55
2025 | NEISO_2_NYISO_A-F | NEISO | NYISO_A-F | Internal | Shoulder | B12 | 200 | 600 | 0 | 38.89 | 41.7 | 3 | 0
2025 | NEISO_2_NYISO_A-F | NEISO | NYISO_A-F | Internal | Shoulder | B13 | 600 | 600 | 0 | 38.89 | 39.87 | 3 | 0
2025 | NEISO_2_NYISO_A-F | NEISO | NYISO_A-F | Internal | Shoulder | B14 | 900 | 600 | 0 | 38.89 | 39.87 | 3 | 0
2025 | NEISO_2_NYISO_A-F | NEISO | NYISO_A-F | Internal | Shoulder | B15 | 1203 | 600 | 0 | 38.89 | 39.87 | 3 | 0
2025 | NEISO_2_NYISO_A-F | NEISO | NYISO_A-F | Internal | Summer | B1 | 10 | 600 | 0 | 62.78 | 62.12 | 3 | 0
2025 | NEISO_2_NYISO_A-F | NEISO | NYISO_A-F | Internal | Summer | B2 | 25 | 600 | 0 | 62.16 | 61.51 | 3 | 0
2025 | NEISO_2_NYISO_A-F | NEISO | NYISO_A-F | Internal | Summer | B3 | 75 | 600 | 600 | 50.1 | 53.65 | 3 | 0.55
2025 | NEISO_2_NYISO_A-F | NEISO | NYISO_A-F | Internal | Summer | B4 | 100 | 600 | 600 | 49.71 | 53.25 | 3 | 0.55
2025 | NEISO_2_NYISO_A-F | NEISO | NYISO_A-F | Internal | Summer | B5 | 200 | 600 | 600 | 44.44 | 47.99 | 3 | 0.55
2025 | NEISO_2_NYISO_A-F | NEISO | NYISO_A-F | Internal | Summer | B6 | 300 | 600 | 693.73 | 37.18 | 44 | 3 | 3.81
2025 | NEISO_2_NYISO_A-F | NEISO | NYISO_A-F | Internal | Summer | B7 | 400 | 600 | 577.54 | 35.72 | 38.72 | 3 | 0
2025 | NEISO_2_NYISO_A-F | NEISO | NYISO_A-F | Internal | Summer | B8 | 500 | 600 | 0 | 35.72 | 37.94 | 3 | 0
2025 | NEISO_2_NYISO_A-F | NEISO | NYISO_A-F | Internal | Summer | B9 | 800 | 600 | 0 | 35.72 | 37.94 | 3 | 0
2025 | NEISO_2_NYISO_A-F | NEISO | NYISO_A-F | Internal | Summer | B10 | 1262 | 600 | 0 | 35.72 | 37.94 | 3 | 0
2025 | NEISO_2_NYISO_A-F | NEISO | NYISO_A-F | Internal | Winter | B16 | 25 | 600 | 0 | 48.68 | 48.54 | 3 | 0
2025 | NEISO_2_NYISO_A-F | NEISO | NYISO_A-F | Internal | Winter | B17 | 100 | 600 | 0 | 48.68 | 47.11 | 3 | 0
2025 | NEISO_2_NYISO_A-F | NEISO | NYISO_A-F | Internal | Winter | B18 | 400 | 600 | 0 | 48.43 | 44.95 | 3 | 0
2025 | NEISO_2_NYISO_A-F | NEISO | NYISO_A-F | Internal | Winter | B19 | 700 | 600 | 0 | 48.43 | 44.52 | 3 | 0
2025 | NEISO_2_NYISO_A-F | NEISO | NYISO_A-F | Internal | Winter | B20 | 935 | 600 | 0 | 48.43 | 44.25 | 3 | 0
2025 | NEISO_2_NYISO_G-I | NEISO | NYISO_G-I | Internal | Shoulder | B11 | 25 | 600 | 600 | 40.33 | 47.53 | 3 | 4.2
2025 | NEISO_2_NYISO_G-I | NEISO | NYISO_G-I | Internal | Shoulder | B12 | 200 | 600 | 0 | 38.89 | 41.87 | 3 | 0
2025 | NEISO_2_NYISO_G-I | NEISO | NYISO_G-I | Internal | Shoulder | B13 | 600 | 600 | 0 | 38.89 | 41.78 | 3 | 0
2025 | NEISO_2_NYISO_G-I | NEISO | NYISO_G-I | Internal | Shoulder | B14 | 900 | 600 | 0 | 38.89 | 41.78 | 3 | 0
2025 | NEISO_2_NYISO_G-I | NEISO | NYISO_G-I | Internal | Shoulder | B15 | 1203 | 600 | 0 | 38.89 | 39.88 | 3 | 0
2025 | NEISO_2_NYISO_G-I | NEISO | NYISO_G-I | Internal | Summer | B1 | 10 | 600 | 0.01 | 62.78 | 65.77 | 3 | 0
2025 | NEISO_2_NYISO_G-I | NEISO | NYISO_G-I | Internal | Summer | B2 | 25 | 600 | 275.76 | 62.16 | 65.16 | 3 | 0
2025 | NEISO_2_NYISO_G-I | NEISO | NYISO_G-I | Internal | Summer | B3 | 75 | 600 | 600 | 50.1 | 57.3 | 3 | 4.2
2025 | NEISO_2_NYISO_G-I | NEISO | NYISO_G-I | Internal | Summer | B4 | 100 | 600 | 600 | 49.71 | 56.91 | 3 | 4.2
2025 | NEISO_2_NYISO_G-I | NEISO | NYISO_G-I | Internal | Summer | B5 | 200 | 600 | 600 | 44.44 | 51.64 | 3 | 4.2
2025 | NEISO_2_NYISO_G-I | NEISO | NYISO_G-I | Internal | Summer | B6 | 300 | 600 | 600 | 37.18 | 44.38 | 3 | 4.2
2025 | NEISO_2_NYISO_G-I | NEISO | NYISO_G-I | Internal | Summer | B7 | 400 | 600 | 600 | 35.72 | 42.37 | 3 | 3.65
2025 | NEISO_2_NYISO_G-I | NEISO | NYISO_G-I | Internal | Summer | B8 | 500 | 600 | 155.89 | 35.72 | 38.72 | 3 | 0
2025 | NEISO_2_NYISO_G-I | NEISO | NYISO_G-I | Internal | Summer | B9 | 800 | 600 | 0 | 35.72 | 38.31 | 3 | 0
2025 | NEISO_2_NYISO_G-I | NEISO | NYISO_G-I | Internal | Summer | B10 | 1262 | 600 | 0 | 35.72 | 37.95 | 3 | 0
2025 | NEISO_2_NYISO_G-I | NEISO | NYISO_G-I | Internal | Winter | B16 | 25 | 600 | 600 | 48.68 | 52.19 | 3 | 0.51
2025 | NEISO_2_NYISO_G-I | NEISO | NYISO_G-I | Internal | Winter | B17 | 100 | 600 | 0 | 48.68 | 50.76 | 3 | 0
2025 | NEISO_2_NYISO_G-I | NEISO | NYISO_G-I | Internal | Winter | B18 | 400 | 600 | 0 | 48.43 | 48.61 | 3 | 0
2025 | NEISO_2_NYISO_G-I | NEISO | NYISO_G-I | Internal | Winter | B19 | 700 | 600 | 0 | 48.43 | 48.18 | 3 | 0
2025 | NEISO_2_NYISO_G-I | NEISO | NYISO_G-I | Internal | Winter | B20 | 935 | 600 | 0 | 48.43 | 46.32 | 3 | 0
2025 | NEISO_2_NYISO_J-K | NEISO | NYISO_J-K | Internal | Shoulder | B11 | 25 | 430 | 6564.52 | 40.33 | 47.54 | 3 | 4.21
2025 | NEISO_2_NYISO_J-K | NEISO | NYISO_J-K | Internal | Shoulder | B12 | 200 | 430 | 176.59 | 38.89 | 41.89 | 3 | 0
2025 | NEISO_2_NYISO_J-K | NEISO | NYISO_J-K | Internal | Shoulder | B13 | 600 | 430 | 0 | 38.89 | 41.79 | 3 | 0
2025 | NEISO_2_NYISO_J-K | NEISO | NYISO_J-K | Internal | Shoulder | B14 | 900 | 430 | 0 | 38.89 | 41.79 | 3 | 0
2025 | NEISO_2_NYISO_J-K | NEISO | NYISO_J-K | Internal | Shoulder | B15 | 1203 | 430 | 0 | 38.89 | 39.9 | 3 | 0
2025 | NEISO_2_NYISO_J-K | NEISO | NYISO_J-K | Internal | Summer | B1 | 10 | 430 | 57.26 | 62.78 | 65.78 | 3 | 0
2025 | NEISO_2_NYISO_J-K | NEISO | NYISO_J-K | Internal | Summer | B2 | 25 | 430 | 430 | 62.16 | 65.17 | 3 | 0.01
2025 | NEISO_2_NYISO_J-K | NEISO | NYISO_J-K | Internal | Summer | B3 | 75 | 430 | 574.49 | 50.1 | 57.32 | 3 | 4.21
2025 | NEISO_2_NYISO_J-K | NEISO | NYISO_J-K | Internal | Summer | B4 | 100 | 430 | 988.83 | 49.71 | 56.92 | 3 | 4.21
2025 | NEISO_2_NYISO_J-K | NEISO | NYISO_J-K | Internal | Summer | B5 | 200 | 430 | 2070.69 | 44.44 | 51.65 | 3 | 4.21
2025 | NEISO_2_NYISO_J-K | NEISO | NYISO_J-K | Internal | Summer | B6 | 300 | 430 | 2341.23 | 37.18 | 44.4 | 3 | 4.21
2025 | NEISO_2_NYISO_J-K | NEISO | NYISO_J-K | Internal | Summer | B7 | 400 | 430 | 430 | 35.72 | 42.38 | 3 | 3.66
2025 | NEISO_2_NYISO_J-K | NEISO | NYISO_J-K | Internal | Summer | B8 | 500 | 430 | 430 | 35.72 | 38.73 | 3 | 0.01
2025 | NEISO_2_NYISO_J-K | NEISO | NYISO_J-K | Internal | Summer | B9 | 800 | 430 | 0 | 35.72 | 38.33 | 3 | 0
2025 | NEISO_2_NYISO_J-K | NEISO | NYISO_J-K | Internal | Summer | B10 | 1262 | 430 | 0 | 35.72 | 37.97 | 3 | 0
2025 | NEISO_2_NYISO_J-K | NEISO | NYISO_J-K | Internal | Winter | B16 | 25 | 430 | 430 | 48.68 | 52.21 | 3 | 0.53
2025 | NEISO_2_NYISO_J-K | NEISO | NYISO_J-K | Internal | Winter | B17 | 100 | 430 | 0 | 48.68 | 50.78 | 3 | 0
2025 | NEISO_2_NYISO_J-K | NEISO | NYISO_J-K | Internal | Winter | B18 | 400 | 430 | 0 | 48.43 | 48.63 | 3 | 0
2025 | NEISO_2_NYISO_J-K | NEISO | NYISO_J-K | Internal | Winter | B19 | 700 | 430 | 0 | 48.43 | 48.2 | 3 | 0
2025 | NEISO_2_NYISO_J-K | NEISO | NYISO_J-K | Internal | Winter | B20 | 935 | 430 | 0 | 48.43 | 46.33 | 3 | 0
2025 | NonRTO_Midwest_2_TVA_Transmission | NonRTO_Midwest | TVA_Transmission | Internal | Shoulder | B11 | 25 | 2400 | 0 | 61.95 | 61.7 | 8 | 0
2025 | NonRTO_Midwest_2_TVA_Transmission | NonRTO_Midwest | TVA_Transmission | Internal | Shoulder | B12 | 200 | 2400 | 0 | 56.12 | 50.43 | 8 | 0
2025 | NonRTO_Midwest_2_TVA_Transmission | NonRTO_Midwest | TVA_Transmission | Internal | Shoulder | B13 | 600 | 2400 | 0 | 50.87 | 47.4 | 8 | 0
2025 | NonRTO_Midwest_2_TVA_Transmission | NonRTO_Midwest | TVA_Transmission | Internal | Shoulder | B14 | 900 | 2400 | 0 | 44.04 | 46.29 | 8 | 0
2025 | NonRTO_Midwest_2_TVA_Transmission | NonRTO_Midwest | TVA_Transmission | Internal | Shoulder | B15 | 1203 | 2400 | 0 | 37.56 | 44.67 | 8 | 0
2025 | NonRTO_Midwest_2_TVA_Transmission | NonRTO_Midwest | TVA_Transmission | Internal | Summer | B1 | 10 | 2400 | 0 | 72.57 | 76.11 | 8 | 0
2025 | NonRTO_Midwest_2_TVA_Transmission | NonRTO_Midwest | TVA_Transmission | Internal | Summer | B2 | 25 | 2400 | 0 | 72.57 | 75.49 | 8 | 0
2025 | NonRTO_Midwest_2_TVA_Transmission | NonRTO_Midwest | TVA_Transmission | Internal | Summer | B3 | 75 | 2400 | 0 | 72.57 | 71.45 | 8 | 0
2025 | NonRTO_Midwest_2_TVA_Transmission | NonRTO_Midwest | TVA_Transmission | Internal | Summer | B4 | 100 | 2400 | 0 | 72.4 | 71.07 | 8 | 0
2025 | NonRTO_Midwest_2_TVA_Transmission | NonRTO_Midwest | TVA_Transmission | Internal | Summer | B5 | 200 | 2400 | 0 | 69.79 | 65.39 | 8 | 0
2025 | NonRTO_Midwest_2_TVA_Transmission | NonRTO_Midwest | TVA_Transmission | Internal | Summer | B6 | 300 | 2400 | 0 | 58.42 | 57.31 | 8 | 0
2025 | NonRTO_Midwest_2_TVA_Transmission | NonRTO_Midwest | TVA_Transmission | Internal | Summer | B7 | 400 | 2400 | 0 | 49.58 | 48.34 | 8 | 0
2025 | NonRTO_Midwest_2_TVA_Transmission | NonRTO_Midwest | TVA_Transmission | Internal | Summer | B8 | 500 | 2400 | 0 | 42.97 | 44.87 | 8 | 0
2025 | NonRTO_Midwest_2_TVA_Transmission | NonRTO_Midwest | TVA_Transmission | Internal | Summer | B9 | 800 | 2400 | 0 | 37.56 | 43.63 | 8 | 0
2025 | NonRTO_Midwest_2_TVA_Transmission | NonRTO_Midwest | TVA_Transmission | Internal | Summer | B10 | 1262 | 2400 | 0 | 33.76 | 40.54 | 8 | 0
2025 | NonRTO_Midwest_2_TVA_Transmission | NonRTO_Midwest | TVA_Transmission | Internal | Winter | B16 | 25 | 2400 | 0 | 61.63 | 60.83 | 8 | 0
2025 | NonRTO_Midwest_2_TVA_Transmission | NonRTO_Midwest | TVA_Transmission | Internal | Winter | B17 | 100 | 2400 | 0 | 57.13 | 52.34 | 8 | 0
2025 | NonRTO_Midwest_2_TVA_Transmission | NonRTO_Midwest | TVA_Transmission | Internal | Winter | B18 | 400 | 2400 | 0 | 52.41 | 48.33 | 8 | 0
2025 | NonRTO_Midwest_2_TVA_Transmission | NonRTO_Midwest | TVA_Transmission | Internal | Winter | B19 | 700 | 2400 | 0 | 44.53 | 47.34 | 8 | 0
2025 | NonRTO_Midwest_2_TVA_Transmission | NonRTO_Midwest | TVA_Transmission | Internal | Winter | B20 | 935 | 2400 | 0 | 37.56 | 43.61 | 8 | 0
2025 | NYISO_A-F_2_IESO | NYISO_A-F | IESO | Internal | Shoulder | B11 | 25 | 1600 | 0 | 43.87 | 43.72 | 7 | 0
2025 | NYISO_A-F_2_IESO | NYISO_A-F | IESO | Internal | Shoulder | B12 | 200 | 1600 | 0 | 41.7 | 39.47 | 7 | 0
2025 | NYISO_A-F_2_IESO | NYISO_A-F | IESO | Internal | Shoulder | B13 | 600 | 1600 | 0 | 39.87 | 34.62 | 7 | 0
2025 | NYISO_A-F_2_IESO | NYISO_A-F | IESO | Internal | Shoulder | B14 | 900 | 1600 | 0 | 39.87 | 33.6 | 7 | 0
2025 | NYISO_A-F_2_IESO | NYISO_A-F | IESO | Internal | Shoulder | B15 | 1203 | 1600 | 0 | 39.87 | 33.6 | 7 | 0
2025 | NYISO_A-F_2_IESO | NYISO_A-F | IESO | Internal | Summer | B1 | 10 | 1600 | 0 | 62.12 | 58.06 | 7 | 0
2025 | NYISO_A-F_2_IESO | NYISO_A-F | IESO | Internal | Summer | B2 | 25 | 1600 | 0 | 61.51 | 57.44 | 7 | 0
2025 | NYISO_A-F_2_IESO | NYISO_A-F | IESO | Internal | Summer | B3 | 75 | 1600 | 0 | 53.65 | 54.78 | 7 | 0
2025 | NYISO_A-F_2_IESO | NYISO_A-F | IESO | Internal | Summer | B4 | 100 | 1600 | 0 | 53.25 | 54.17 | 7 | 0
2025 | NYISO_A-F_2_IESO | NYISO_A-F | IESO | Internal | Summer | B5 | 200 | 1600 | 0 | 47.99 | 51.57 | 7 | 0
2025 | NYISO_A-F_2_IESO | NYISO_A-F | IESO | Internal | Summer | B6 | 300 | 1600 | 0 | 44 | 40.37 | 7 | 0
2025 | NYISO_A-F_2_IESO | NYISO_A-F | IESO | Internal | Summer | B7 | 400 | 1600 | 0 | 38.72 | 31.72 | 7 | 0
2025 | NYISO_A-F_2_IESO | NYISO_A-F | IESO | Internal | Summer | B8 | 500 | 1600 | 0 | 37.94 | 30.94 | 7 | 0
2025 | NYISO_A-F_2_IESO | NYISO_A-F | IESO | Internal | Summer | B9 | 800 | 1600 | 0 | 37.94 | 30.94 | 7 | 0
2025 | NYISO_A-F_2_IESO | NYISO_A-F | IESO | Internal | Summer | B10 | 1262 | 1600 | 0 | 37.94 | 30.94 | 7 | 0
2025 | NYISO_A-F_2_IESO | NYISO_A-F | IESO | Internal | Winter | B16 | 25 | 1600 | 0 | 48.54 | 43.5 | 7 | 0
2025 | NYISO_A-F_2_IESO | NYISO_A-F | IESO | Internal | Winter | B17 | 100 | 1600 | 0 | 47.11 | 40.11 | 7 | 0
2025 | NYISO_A-F_2_IESO | NYISO_A-F | IESO | Internal | Winter | B18 | 400 | 1600 | 0 | 44.95 | 37.42 | 7 | 0
2025 | NYISO_A-F_2_IESO | NYISO_A-F | IESO | Internal | Winter | B19 | 700 | 1600 | 0 | 44.52 | 37.25 | 7 | 0
2025 | NYISO_A-F_2_IESO | NYISO_A-F | IESO | Internal | Winter | B20 | 935 | 1600 | 0 | 44.25 | 37.25 | 7 | 0
2025 | NYISO_A-F_2_NEISO | NYISO_A-F | NEISO | Internal | Shoulder | B11 | 25 | 600 | 0 | 43.87 | 40.33 | 3 | 0
2025 | NYISO_A-F_2_NEISO | NYISO_A-F | NEISO | Internal | Shoulder | B12 | 200 | 600 | 0 | 41.7 | 38.89 | 3 | 0
2025 | NYISO_A-F_2_NEISO | NYISO_A-F | NEISO | Internal | Shoulder | B13 | 600 | 600 | 0 | 39.87 | 38.89 | 3 | 0
2025 | NYISO_A-F_2_NEISO | NYISO_A-F | NEISO | Internal | Shoulder | B14 | 900 | 600 | 0 | 39.87 | 38.89 | 3 | 0
2025 | NYISO_A-F_2_NEISO | NYISO_A-F | NEISO | Internal | Shoulder | B15 | 1203 | 600 | 0 | 39.87 | 38.89 | 3 | 0
2025 | NYISO_A-F_2_NEISO | NYISO_A-F | NEISO | Internal | Summer | B1 | 10 | 600 | 0 | 62.12 | 62.78 | 3 | 0
2025 | NYISO_A-F_2_NEISO | NYISO_A-F | NEISO | Internal | Summer | B2 | 25 | 600 | 0 | 61.51 | 62.16 | 3 | 0
2025 | NYISO_A-F_2_NEISO | NYISO_A-F | NEISO | Internal | Summer | B3 | 75 | 600 | 0 | 53.65 | 50.1 | 3 | 0
2025 | NYISO_A-F_2_NEISO | NYISO_A-F | NEISO | Internal | Summer | B4 | 100 | 600 | 0 | 53.25 | 49.71 | 3 | 0
2025 | NYISO_A-F_2_NEISO | NYISO_A-F | NEISO | Internal | Summer | B5 | 200 | 600 | 0 | 47.99 | 44.44 | 3 | 0
2025 | NYISO_A-F_2_NEISO | NYISO_A-F | NEISO | Internal | Summer | B6 | 300 | 600 | 0 | 44 | 37.18 | 3 | 0
2025 | NYISO_A-F_2_NEISO | NYISO_A-F | NEISO | Internal | Summer | B7 | 400 | 600 | 0 | 38.72 | 35.72 | 3 | 0
2025 | NYISO_A-F_2_NEISO | NYISO_A-F | NEISO | Internal | Summer | B8 | 500 | 600 | 0 | 37.94 | 35.72 | 3 | 0
2025 | NYISO_A-F_2_NEISO | NYISO_A-F | NEISO | Internal | Summer | B9 | 800 | 600 | 0 | 37.94 | 35.72 | 3 | 0
2025 | NYISO_A-F_2_NEISO | NYISO_A-F | NEISO | Internal | Summer | B10 | 1262 | 600 | 0 | 37.94 | 35.72 | 3 | 0
2025 | NYISO_A-F_2_NEISO | NYISO_A-F | NEISO | Internal | Winter | B16 | 25 | 600 | 0 | 48.54 | 48.68 | 3 | 0
2025 | NYISO_A-F_2_NEISO | NYISO_A-F | NEISO | Internal | Winter | B17 | 100 | 600 | 0 | 47.11 | 48.68 | 3 | 0
2025 | NYISO_A-F_2_NEISO | NYISO_A-F | NEISO | Internal | Winter | B18 | 400 | 600 | 600 | 44.95 | 48.43 | 3 | 0.47
2025 | NYISO_A-F_2_NEISO | NYISO_A-F | NEISO | Internal | Winter | B19 | 700 | 600 | 600 | 44.52 | 48.43 | 3 | 0.9
2025 | NYISO_A-F_2_NEISO | NYISO_A-F | NEISO | Internal | Winter | B20 | 935 | 600 | 847.09 | 44.25 | 48.43 | 3 | 1.17
2025 | NYISO_A-F_2_NYISO_G-I | NYISO_A-F | NYISO_G-I | Internal | Shoulder | B11 | 25 | 4250 | 5355.38 | 43.87 | 47.53 | 0.01 | 3.64
2025 | NYISO_A-F_2_NYISO_G-I | NYISO_A-F | NYISO_G-I | Internal | Shoulder | B12 | 200 | 4250 | 4250 | 41.7 | 41.87 | 0.01 | 0.16
2025 | NYISO_A-F_2_NYISO_G-I | NYISO_A-F | NYISO_G-I | Internal | Shoulder | B13 | 600 | 4250 | 4250 | 39.87 | 41.78 | 0.01 | 1.89
2025 | NYISO_A-F_2_NYISO_G-I | NYISO_A-F | NYISO_G-I | Internal | Shoulder | B14 | 900 | 4250 | 4250 | 39.87 | 41.78 | 0.01 | 1.89
2025 | NYISO_A-F_2_NYISO_G-I | NYISO_A-F | NYISO_G-I | Internal | Shoulder | B15 | 1203 | 4250 | 3315.54 | 39.87 | 39.88 | 0.01 | 0
2025 | NYISO_A-F_2_NYISO_G-I | NYISO_A-F | NYISO_G-I | Internal | Summer | B1 | 10 | 4250 | 6989.74 | 62.12 | 65.77 | 0.01 | 3.64
2025 | NYISO_A-F_2_NYISO_G-I | NYISO_A-F | NYISO_G-I | Internal | Summer | B2 | 25 | 4250 | 5708.36 | 61.51 | 65.16 | 0.01 | 3.64
2025 | NYISO_A-F_2_NYISO_G-I | NYISO_A-F | NYISO_G-I | Internal | Summer | B3 | 75 | 4250 | 6057.56 | 53.65 | 57.3 | 0.01 | 3.64
2025 | NYISO_A-F_2_NYISO_G-I | NYISO_A-F | NYISO_G-I | Internal | Summer | B4 | 100 | 4250 | 6292.12 | 53.25 | 56.91 | 0.01 | 3.64
2025 | NYISO_A-F_2_NYISO_G-I | NYISO_A-F | NYISO_G-I | Internal | Summer | B5 | 200 | 4250 | 5092.36 | 47.99 | 51.64 | 0.01 | 3.64
2025 | NYISO_A-F_2_NYISO_G-I | NYISO_A-F | NYISO_G-I | Internal | Summer | B6 | 300 | 4250 | 4250 | 44 | 44.38 | 0.01 | 0.38
2025 | NYISO_A-F_2_NYISO_G-I | NYISO_A-F | NYISO_G-I | Internal | Summer | B7 | 400 | 4250 | 4639.53 | 38.72 | 42.37 | 0.01 | 3.64
2025 | NYISO_A-F_2_NYISO_G-I | NYISO_A-F | NYISO_G-I | Internal | Summer | B8 | 500 | 4250 | 4250 | 37.94 | 38.72 | 0.01 | 0.76
2025 | NYISO_A-F_2_NYISO_G-I | NYISO_A-F | NYISO_G-I | Internal | Summer | B9 | 800 | 4250 | 4250 | 37.94 | 38.31 | 0.01 | 0.36
2025 | NYISO_A-F_2_NYISO_G-I | NYISO_A-F | NYISO_G-I | Internal | Summer | B10 | 1262 | 4250 | 2741.04 | 37.94 | 37.95 | 0.01 | 0
2025 | NYISO_A-F_2_NYISO_G-I | NYISO_A-F | NYISO_G-I | Internal | Winter | B16 | 25 | 4250 | 6118.91 | 48.54 | 52.19 | 0.01 | 3.64
2025 | NYISO_A-F_2_NYISO_G-I | NYISO_A-F | NYISO_G-I | Internal | Winter | B17 | 100 | 4250 | 6964.69 | 47.11 | 50.76 | 0.01 | 3.64
2025 | NYISO_A-F_2_NYISO_G-I | NYISO_A-F | NYISO_G-I | Internal | Winter | B18 | 400 | 4250 | 7956.02 | 44.95 | 48.61 | 0.01 | 3.64
2025 | NYISO_A-F_2_NYISO_G-I | NYISO_A-F | NYISO_G-I | Internal | Winter | B19 | 700 | 4250 | 7880.34 | 44.52 | 48.18 | 0.01 | 3.64
2025 | NYISO_A-F_2_NYISO_G-I | NYISO_A-F | NYISO_G-I | Internal | Winter | B20 | 935 | 4250 | 4250 | 44.25 | 46.32 | 0.01 | 2.05
2025 | NYISO_A-F_2_PJM_ROM | NYISO_A-F | PJM_ROM | Internal | Shoulder | B11 | 25 | 1000 | 1000 | 43.87 | 55.68 | 8 | 3.8
2025 | NYISO_A-F_2_PJM_ROM | NYISO_A-F | PJM_ROM | Internal | Shoulder | B12 | 200 | 1000 | 1000 | 41.7 | 49.78 | 8 | 0.07
2025 | NYISO_A-F_2_PJM_ROM | NYISO_A-F | PJM_ROM | Internal | Shoulder | B13 | 600 | 1000 | 0 | 39.87 | 44.89 | 8 | 0
2025 | NYISO_A-F_2_PJM_ROM | NYISO_A-F | PJM_ROM | Internal | Shoulder | B14 | 900 | 1000 | 0 | 39.87 | 42.31 | 8 | 0
2025 | NYISO_A-F_2_PJM_ROM | NYISO_A-F | PJM_ROM | Internal | Shoulder | B15 | 1203 | 1000 | 0 | 39.87 | 40.07 | 8 | 0
2025 | NYISO_A-F_2_PJM_ROM | NYISO_A-F | PJM_ROM | Internal | Summer | B1 | 10 | 1000 | 222.27 | 62.12 | 70.12 | 8 | 0
2025 | NYISO_A-F_2_PJM_ROM | NYISO_A-F | PJM_ROM | Internal | Summer | B2 | 25 | 1000 | 933.24 | 61.51 | 69.51 | 8 | 0
2025 | NYISO_A-F_2_PJM_ROM | NYISO_A-F | PJM_ROM | Internal | Summer | B3 | 75 | 1000 | 1000 | 53.65 | 65.44 | 8 | 3.79
2025 | NYISO_A-F_2_PJM_ROM | NYISO_A-F | PJM_ROM | Internal | Summer | B4 | 100 | 1000 | 1000 | 53.25 | 65.04 | 8 | 3.79
2025 | NYISO_A-F_2_PJM_ROM | NYISO_A-F | PJM_ROM | Internal | Summer | B5 | 200 | 1000 | 1000 | 47.99 | 59.78 | 8 | 3.79
2025 | NYISO_A-F_2_PJM_ROM | NYISO_A-F | PJM_ROM | Internal | Summer | B6 | 300 | 1000 | 1000 | 44 | 52.4 | 8 | 0.4
2025 | NYISO_A-F_2_PJM_ROM | NYISO_A-F | PJM_ROM | Internal | Summer | B7 | 400 | 1000 | 0 | 38.72 | 43.59 | 8 | 0
2025 | NYISO_A-F_2_PJM_ROM | NYISO_A-F | PJM_ROM | Internal | Summer | B8 | 500 | 1000 | 0 | 37.94 | 40.47 | 8 | 0
2025 | NYISO_A-F_2_PJM_ROM | NYISO_A-F | PJM_ROM | Internal | Summer | B9 | 800 | 1000 | 0 | 37.94 | 38.48 | 8 | 0
2025 | NYISO_A-F_2_PJM_ROM | NYISO_A-F | PJM_ROM | Internal | Summer | B10 | 1262 | 1000 | 0 | 37.94 | 36.65 | 8 | 0
2025 | NYISO_A-F_2_PJM_ROM | NYISO_A-F | PJM_ROM | Internal | Winter | B16 | 25 | 1000 | 0 | 48.54 | 55.2 | 8 | 0
2025 | NYISO_A-F_2_PJM_ROM | NYISO_A-F | PJM_ROM | Internal | Winter | B17 | 100 | 1000 | 0 | 47.11 | 50.78 | 8 | 0
2025 | NYISO_A-F_2_PJM_ROM | NYISO_A-F | PJM_ROM | Internal | Winter | B18 | 400 | 1000 | 0 | 44.95 | 46.09 | 8 | 0
2025 | NYISO_A-F_2_PJM_ROM | NYISO_A-F | PJM_ROM | Internal | Winter | B19 | 700 | 1000 | 0 | 44.52 | 44.14 | 8 | 0
2025 | NYISO_A-F_2_PJM_ROM | NYISO_A-F | PJM_ROM | Internal | Winter | B20 | 935 | 1000 | 0 | 44.25 | 38.7 | 8 | 0
2025 | NYISO_G-I_2_NYISO_A-F | NYISO_G-I | NYISO_A-F | Internal | Shoulder | B11 | 25 | 1999 | 0 | 47.53 | 43.87 | 0.01 | 0
2025 | NYISO_G-I_2_NYISO_A-F | NYISO_G-I | NYISO_A-F | Internal | Shoulder | B12 | 200 | 1999 | 0 | 41.87 | 41.7 | 0.01 | 0
2025 | NYISO_G-I_2_NYISO_A-F | NYISO_G-I | NYISO_A-F | Internal | Shoulder | B13 | 600 | 1999 | 0 | 41.78 | 39.87 | 0.01 | 0
2025 | NYISO_G-I_2_NYISO_A-F | NYISO_G-I | NYISO_A-F | Internal | Shoulder | B14 | 900 | 1999 | 0 | 41.78 | 39.87 | 0.01 | 0
2025 | NYISO_G-I_2_NYISO_A-F | NYISO_G-I | NYISO_A-F | Internal | Shoulder | B15 | 1203 | 1999 | 0 | 39.88 | 39.87 | 0.01 | 0
2025 | NYISO_G-I_2_NYISO_A-F | NYISO_G-I | NYISO_A-F | Internal | Summer | B1 | 10 | 1999 | 0 | 65.77 | 62.12 | 0.01 | 0
2025 | NYISO_G-I_2_NYISO_A-F | NYISO_G-I | NYISO_A-F | Internal | Summer | B2 | 25 | 1999 | 0 | 65.16 | 61.51 | 0.01 | 0
2025 | NYISO_G-I_2_NYISO_A-F | NYISO_G-I | NYISO_A-F | Internal | Summer | B3 | 75 | 1999 | 0 | 57.3 | 53.65 | 0.01 | 0
2025 | NYISO_G-I_2_NYISO_A-F | NYISO_G-I | NYISO_A-F | Internal | Summer | B4 | 100 | 1999 | 0 | 56.91 | 53.25 | 0.01 | 0
2025 | NYISO_G-I_2_NYISO_A-F | NYISO_G-I | NYISO_A-F | Internal | Summer | B5 | 200 | 1999 | 0 | 51.64 | 47.99 | 0.01 | 0
2025 | NYISO_G-I_2_NYISO_A-F | NYISO_G-I | NYISO_A-F | Internal | Summer | B6 | 300 | 1999 | 0 | 44.38 | 44 | 0.01 | 0
2025 | NYISO_G-I_2_NYISO_A-F | NYISO_G-I | NYISO_A-F | Internal | Summer | B7 | 400 | 1999 | 0 | 42.37 | 38.72 | 0.01 | 0
2025 | NYISO_G-I_2_NYISO_A-F | NYISO_G-I | NYISO_A-F | Internal | Summer | B8 | 500 | 1999 | 0 | 38.72 | 37.94 | 0.01 | 0
2025 | NYISO_G-I_2_NYISO_A-F | NYISO_G-I | NYISO_A-F | Internal | Summer | B9 | 800 | 1999 | 0 | 38.31 | 37.94 | 0.01 | 0
2025 | NYISO_G-I_2_NYISO_A-F | NYISO_G-I | NYISO_A-F | Internal | Summer | B10 | 1262 | 1999 | 0 | 37.95 | 37.94 | 0.01 | 0
2025 | NYISO_G-I_2_NYISO_A-F | NYISO_G-I | NYISO_A-F | Internal | Winter | B16 | 25 | 1999 | 0 | 52.19 | 48.54 | 0.01 | 0
2025 | NYISO_G-I_2_NYISO_A-F | NYISO_G-I | NYISO_A-F | Internal | Winter | B17 | 100 | 1999 | 0 | 50.76 | 47.11 | 0.01 | 0
2025 | NYISO_G-I_2_NYISO_A-F | NYISO_G-I | NYISO_A-F | Internal | Winter | B18 | 400 | 1999 | 0 | 48.61 | 44.95 | 0.01 | 0
2025 | NYISO_G-I_2_NYISO_A-F | NYISO_G-I | NYISO_A-F | Internal | Winter | B19 | 700 | 1999 | 0 | 48.18 | 44.52 | 0.01 | 0
2025 | NYISO_G-I_2_NYISO_A-F | NYISO_G-I | NYISO_A-F | Internal | Winter | B20 | 935 | 1999 | 0 | 46.32 | 44.25 | 0.01 | 0
2025 | NYISO_G-I_2_NYISO_J-K | NYISO_G-I | NYISO_J-K | Internal | Shoulder | B11 | 25 | 6130 | 4630.36 | 47.53 | 47.54 | 0.01 | 0
2025 | NYISO_G-I_2_NYISO_J-K | NYISO_G-I | NYISO_J-K | Internal | Shoulder | B12 | 200 | 6130 | 4472.33 | 41.87 | 41.89 | 0.01 | 0
2025 | NYISO_G-I_2_NYISO_J-K | NYISO_G-I | NYISO_J-K | Internal | Shoulder | B13 | 600 | 6130 | 4599.84 | 41.78 | 41.79 | 0.01 | 0
2025 | NYISO_G-I_2_NYISO_J-K | NYISO_G-I | NYISO_J-K | Internal | Shoulder | B14 | 900 | 6130 | 4759.06 | 41.78 | 41.79 | 0.01 | 0
2025 | NYISO_G-I_2_NYISO_J-K | NYISO_G-I | NYISO_J-K | Internal | Shoulder | B15 | 1203 | 6130 | 3199.78 | 39.88 | 39.9 | 0.01 | 0
2025 | NYISO_G-I_2_NYISO_J-K | NYISO_G-I | NYISO_J-K | Internal | Summer | B1 | 10 | 6130 | 6073.36 | 65.77 | 65.78 | 0.01 | 0
2025 | NYISO_G-I_2_NYISO_J-K | NYISO_G-I | NYISO_J-K | Internal | Summer | B2 | 25 | 6130 | 5230.08 | 65.16 | 65.17 | 0.01 | 0
2025 | NYISO_G-I_2_NYISO_J-K | NYISO_G-I | NYISO_J-K | Internal | Summer | B3 | 75 | 6130 | 4818.97 | 57.3 | 57.32 | 0.01 | 0
2025 | NYISO_G-I_2_NYISO_J-K | NYISO_G-I | NYISO_J-K | Internal | Summer | B4 | 100 | 6130 | 5325.65 | 56.91 | 56.92 | 0.01 | 0
2025 | NYISO_G-I_2_NYISO_J-K | NYISO_G-I | NYISO_J-K | Internal | Summer | B5 | 200 | 6130 | 4266 | 51.64 | 51.65 | 0.01 | 0
2025 | NYISO_G-I_2_NYISO_J-K | NYISO_G-I | NYISO_J-K | Internal | Summer | B6 | 300 | 6130 | 4786.01 | 44.38 | 44.4 | 0.01 | 0
2025 | NYISO_G-I_2_NYISO_J-K | NYISO_G-I | NYISO_J-K | Internal | Summer | B7 | 400 | 6130 | 5706.41 | 42.37 | 42.38 | 0.01 | 0
2025 | NYISO_G-I_2_NYISO_J-K | NYISO_G-I | NYISO_J-K | Internal | Summer | B8 | 500 | 6130 | 5011.98 | 38.72 | 38.73 | 0.01 | 0
2025 | NYISO_G-I_2_NYISO_J-K | NYISO_G-I | NYISO_J-K | Internal | Summer | B9 | 800 | 6130 | 5070.82 | 38.31 | 38.33 | 0.01 | 0
2025 | NYISO_G-I_2_NYISO_J-K | NYISO_G-I | NYISO_J-K | Internal | Summer | B10 | 1262 | 6130 | 4027.47 | 37.95 | 37.97 | 0.01 | 0
2025 | NYISO_G-I_2_NYISO_J-K | NYISO_G-I | NYISO_J-K | Internal | Winter | B16 | 25 | 6130 | 6835.87 | 52.19 | 52.21 | 0.01 | 0.01
2025 | NYISO_G-I_2_NYISO_J-K | NYISO_G-I | NYISO_J-K | Internal | Winter | B17 | 100 | 6130 | 7213.11 | 50.76 | 50.78 | 0.01 | 0.01
2025 | NYISO_G-I_2_NYISO_J-K | NYISO_G-I | NYISO_J-K | Internal | Winter | B18 | 400 | 6130 | 8274.59 | 48.61 | 48.63 | 0.01 | 0.01
2025 | NYISO_G-I_2_NYISO_J-K | NYISO_G-I | NYISO_J-K | Internal | Winter | B19 | 700 | 6130 | 7817.21 | 48.18 | 48.2 | 0.01 | 0.01
2025 | NYISO_G-I_2_NYISO_J-K | NYISO_G-I | NYISO_J-K | Internal | Winter | B20 | 935 | 6130 | 4916.5 | 46.32 | 46.33 | 0.01 | 0
2025 | NYISO_G-I_2_PJM_E | NYISO_G-I | PJM_E | Internal | Shoulder | B11 | 25 | 1500 | 1500 | 47.53 | 55.65 | 8 | 0.13
2025 | NYISO_G-I_2_PJM_E | NYISO_G-I | PJM_E | Internal | Shoulder | B12 | 200 | 1500 | 0 | 41.87 | 49.76 | 8 | 0
2025 | NYISO_G-I_2_PJM_E | NYISO_G-I | PJM_E | Internal | Shoulder | B13 | 600 | 1500 | 0 | 41.78 | 44.88 | 8 | 0
2025 | NYISO_G-I_2_PJM_E | NYISO_G-I | PJM_E | Internal | Shoulder | B14 | 900 | 1500 | 0 | 41.78 | 42.3 | 8 | 0
2025 | NYISO_G-I_2_PJM_E | NYISO_G-I | PJM_E | Internal | Shoulder | B15 | 1203 | 1500 | 0 | 39.88 | 40.09 | 8 | 0
2025 | NYISO_G-I_2_PJM_E | NYISO_G-I | PJM_E | Internal | Summer | B1 | 10 | 1500 | 0 | 65.77 | 70.13 | 8 | 0
2025 | NYISO_G-I_2_PJM_E | NYISO_G-I | PJM_E | Internal | Summer | B2 | 25 | 1500 | 0 | 65.16 | 69.52 | 8 | 0
2025 | NYISO_G-I_2_PJM_E | NYISO_G-I | PJM_E | Internal | Summer | B3 | 75 | 1500 | 1500 | 57.3 | 65.43 | 8 | 0.13
2025 | NYISO_G-I_2_PJM_E | NYISO_G-I | PJM_E | Internal | Summer | B4 | 100 | 1500 | 1500 | 56.91 | 65.03 | 8 | 0.13
2025 | NYISO_G-I_2_PJM_E | NYISO_G-I | PJM_E | Internal | Summer | B5 | 200 | 1500 | 1500 | 51.64 | 59.76 | 8 | 0.13
2025 | NYISO_G-I_2_PJM_E | NYISO_G-I | PJM_E | Internal | Summer | B6 | 300 | 1500 | 337.33 | 44.38 | 52.38 | 8 | 0
2025 | NYISO_G-I_2_PJM_E | NYISO_G-I | PJM_E | Internal | Summer | B7 | 400 | 1500 | 0 | 42.37 | 43.58 | 8 | 0
2025 | NYISO_G-I_2_PJM_E | NYISO_G-I | PJM_E | Internal | Summer | B8 | 500 | 1500 | 0 | 38.72 | 40.48 | 8 | 0
2025 | NYISO_G-I_2_PJM_E | NYISO_G-I | PJM_E | Internal | Summer | B9 | 800 | 1500 | 0 | 38.31 | 38.49 | 8 | 0
2025 | NYISO_G-I_2_PJM_E | NYISO_G-I | PJM_E | Internal | Summer | B10 | 1262 | 1500 | 0 | 37.95 | 36.66 | 8 | 0
2025 | NYISO_G-I_2_PJM_E | NYISO_G-I | PJM_E | Internal | Winter | B16 | 25 | 1500 | 0 | 52.19 | 55.22 | 8 | 0
2025 | NYISO_G-I_2_PJM_E | NYISO_G-I | PJM_E | Internal | Winter | B17 | 100 | 1500 | 0 | 50.76 | 50.79 | 8 | 0
2025 | NYISO_G-I_2_PJM_E | NYISO_G-I | PJM_E | Internal | Winter | B18 | 400 | 1500 | 0 | 48.61 | 46.1 | 8 | 0
2025 | NYISO_G-I_2_PJM_E | NYISO_G-I | PJM_E | Internal | Winter | B19 | 700 | 1500 | 0 | 48.18 | 44.15 | 8 | 0
2025 | NYISO_G-I_2_PJM_E | NYISO_G-I | PJM_E | Internal | Winter | B20 | 935 | 1500 | 0 | 46.32 | 38.71 | 8 | 0
2025 | NYISO_J-K_2_NYISO_G-I | NYISO_J-K | NYISO_G-I | Internal | Shoulder | B11 | 25 | 1999 | 0 | 47.54 | 47.53 | 0.01 | 0
2025 | NYISO_J-K_2_NYISO_G-I | NYISO_J-K | NYISO_G-I | Internal | Shoulder | B12 | 200 | 1999 | 0 | 41.89 | 41.87 | 0.01 | 0
2025 | NYISO_J-K_2_NYISO_G-I | NYISO_J-K | NYISO_G-I | Internal | Shoulder | B13 | 600 | 1999 | 0 | 41.79 | 41.78 | 0.01 | 0
2025 | NYISO_J-K_2_NYISO_G-I | NYISO_J-K | NYISO_G-I | Internal | Shoulder | B14 | 900 | 1999 | 0 | 41.79 | 41.78 | 0.01 | 0
2025 | NYISO_J-K_2_NYISO_G-I | NYISO_J-K | NYISO_G-I | Internal | Shoulder | B15 | 1203 | 1999 | 0 | 39.9 | 39.88 | 0.01 | 0
2025 | NYISO_J-K_2_NYISO_G-I | NYISO_J-K | NYISO_G-I | Internal | Summer | B1 | 10 | 1999 | 0 | 65.78 | 65.77 | 0.01 | 0
2025 | NYISO_J-K_2_NYISO_G-I | NYISO_J-K | NYISO_G-I | Internal | Summer | B2 | 25 | 1999 | 0 | 65.17 | 65.16 | 0.01 | 0
2025 | NYISO_J-K_2_NYISO_G-I | NYISO_J-K | NYISO_G-I | Internal | Summer | B3 | 75 | 1999 | 0 | 57.32 | 57.3 | 0.01 | 0
2025 | NYISO_J-K_2_NYISO_G-I | NYISO_J-K | NYISO_G-I | Internal | Summer | B4 | 100 | 1999 | 0 | 56.92 | 56.91 | 0.01 | 0
2025 | NYISO_J-K_2_NYISO_G-I | NYISO_J-K | NYISO_G-I | Internal | Summer | B5 | 200 | 1999 | 0 | 51.65 | 51.64 | 0.01 | 0
2025 | NYISO_J-K_2_NYISO_G-I | NYISO_J-K | NYISO_G-I | Internal | Summer | B6 | 300 | 1999 | 0 | 44.4 | 44.38 | 0.01 | 0
2025 | NYISO_J-K_2_NYISO_G-I | NYISO_J-K | NYISO_G-I | Internal | Summer | B7 | 400 | 1999 | 0 | 42.38 | 42.37 | 0.01 | 0
2025 | NYISO_J-K_2_NYISO_G-I | NYISO_J-K | NYISO_G-I | Internal | Summer | B8 | 500 | 1999 | 0 | 38.73 | 38.72 | 0.01 | 0
2025 | NYISO_J-K_2_NYISO_G-I | NYISO_J-K | NYISO_G-I | Internal | Summer | B9 | 800 | 1999 | 0 | 38.33 | 38.31 | 0.01 | 0
2025 | NYISO_J-K_2_NYISO_G-I | NYISO_J-K | NYISO_G-I | Internal | Summer | B10 | 1262 | 1999 | 0 | 37.97 | 37.95 | 0.01 | 0
2025 | NYISO_J-K_2_NYISO_G-I | NYISO_J-K | NYISO_G-I | Internal | Winter | B16 | 25 | 1999 | 0 | 52.21 | 52.19 | 0.01 | 0
2025 | NYISO_J-K_2_NYISO_G-I | NYISO_J-K | NYISO_G-I | Internal | Winter | B17 | 100 | 1999 | 0 | 50.78 | 50.76 | 0.01 | 0
2025 | NYISO_J-K_2_NYISO_G-I | NYISO_J-K | NYISO_G-I | Internal | Winter | B18 | 400 | 1999 | 0 | 48.63 | 48.61 | 0.01 | 0
2025 | NYISO_J-K_2_NYISO_G-I | NYISO_J-K | NYISO_G-I | Internal | Winter | B19 | 700 | 1999 | 0 | 48.2 | 48.18 | 0.01 | 0
2025 | NYISO_J-K_2_NYISO_G-I | NYISO_J-K | NYISO_G-I | Internal | Winter | B20 | 935 | 1999 | 0 | 46.33 | 46.32 | 0.01 | 0
2025 | NYISO_J-K_2_PJM_E_OL | NYISO_J-K | PJM_E | Internal | Shoulder | B11 | 25 | 99999 | 5781.88 | 47.54 | 55.65 | 8.11 | 0
2025 | NYISO_J-K_2_PJM_E_OL | NYISO_J-K | PJM_E | Internal | Shoulder | B12 | 200 | 99999 | 0 | 41.89 | 49.76 | 8.11 | 0
2025 | NYISO_J-K_2_PJM_E_OL | NYISO_J-K | PJM_E | Internal | Shoulder | B13 | 600 | 99999 | 0 | 41.79 | 44.88 | 8.11 | 0
2025 | NYISO_J-K_2_PJM_E_OL | NYISO_J-K | PJM_E | Internal | Shoulder | B14 | 900 | 99999 | 0 | 41.79 | 42.3 | 8.11 | 0
2025 | NYISO_J-K_2_PJM_E_OL | NYISO_J-K | PJM_E | Internal | Shoulder | B15 | 1203 | 99999 | 0 | 39.9 | 40.09 | 8.11 | 0
2025 | NYISO_J-K_2_PJM_E_OL | NYISO_J-K | PJM_E | Internal | Summer | B1 | 10 | 99999 | 0 | 65.78 | 70.13 | 8.11 | 0
2025 | NYISO_J-K_2_PJM_E_OL | NYISO_J-K | PJM_E | Internal | Summer | B2 | 25 | 99999 | 0 | 65.17 | 69.52 | 8.11 | 0
2025 | NYISO_J-K_2_PJM_E_OL | NYISO_J-K | PJM_E | Internal | Summer | B3 | 75 | 99999 | 1158.03 | 57.32 | 65.43 | 8.11 | 0
2025 | NYISO_J-K_2_PJM_E_OL | NYISO_J-K | PJM_E | Internal | Summer | B4 | 100 | 99999 | 3247.24 | 56.92 | 65.03 | 8.11 | 0
2025 | NYISO_J-K_2_PJM_E_OL | NYISO_J-K | PJM_E | Internal | Summer | B5 | 200 | 99999 | 2295.88 | 51.65 | 59.76 | 8.11 | 0
2025 | NYISO_J-K_2_PJM_E_OL | NYISO_J-K | PJM_E | Internal | Summer | B6 | 300 | 99999 | 0 | 44.4 | 52.38 | 8.11 | 0
2025 | NYISO_J-K_2_PJM_E_OL | NYISO_J-K | PJM_E | Internal | Summer | B7 | 400 | 99999 | 0 | 42.38 | 43.58 | 8.11 | 0
2025 | NYISO_J-K_2_PJM_E_OL | NYISO_J-K | PJM_E | Internal | Summer | B8 | 500 | 99999 | 0 | 38.73 | 40.48 | 8.11 | 0
2025 | NYISO_J-K_2_PJM_E_OL | NYISO_J-K | PJM_E | Internal | Summer | B9 | 800 | 99999 | 0 | 38.33 | 38.49 | 8.11 | 0
2025 | NYISO_J-K_2_PJM_E_OL | NYISO_J-K | PJM_E | Internal | Summer | B10 | 1262 | 99999 | 0 | 37.97 | 36.66 | 8.11 | 0
2025 | NYISO_J-K_2_PJM_E_OL | NYISO_J-K | PJM_E | Internal | Winter | B16 | 25 | 99999 | 0 | 52.21 | 55.22 | 8.11 | 0
2025 | NYISO_J-K_2_PJM_E_OL | NYISO_J-K | PJM_E | Internal | Winter | B17 | 100 | 99999 | 0 | 50.78 | 50.79 | 8.11 | 0
2025 | NYISO_J-K_2_PJM_E_OL | NYISO_J-K | PJM_E | Internal | Winter | B18 | 400 | 99999 | 0 | 48.63 | 46.1 | 8.11 | 0
2025 | NYISO_J-K_2_PJM_E_OL | NYISO_J-K | PJM_E | Internal | Winter | B19 | 700 | 99999 | 0 | 48.2 | 44.15 | 8.11 | 0
2025 | NYISO_J-K_2_PJM_E_OL | NYISO_J-K | PJM_E | Internal | Winter | B20 | 935 | 99999 | 0 | 46.33 | 38.71 | 8.11 | 0
2025 | PJM_E_2_NYISO_G-I | PJM_E | NYISO_G-I | Internal | Shoulder | B11 | 25 | 500 | 0 | 55.65 | 47.53 | 6 | 0
2025 | PJM_E_2_NYISO_G-I | PJM_E | NYISO_G-I | Internal | Shoulder | B12 | 200 | 500 | 0 | 49.76 | 41.87 | 6 | 0
2025 | PJM_E_2_NYISO_G-I | PJM_E | NYISO_G-I | Internal | Shoulder | B13 | 600 | 500 | 0 | 44.88 | 41.78 | 6 | 0
2025 | PJM_E_2_NYISO_G-I | PJM_E | NYISO_G-I | Internal | Shoulder | B14 | 900 | 500 | 0 | 42.3 | 41.78 | 6 | 0
2025 | PJM_E_2_NYISO_G-I | PJM_E | NYISO_G-I | Internal | Shoulder | B15 | 1203 | 500 | 0 | 40.09 | 39.88 | 6 | 0
2025 | PJM_E_2_NYISO_G-I | PJM_E | NYISO_G-I | Internal | Summer | B1 | 10 | 500 | 0 | 70.13 | 65.77 | 6 | 0
2025 | PJM_E_2_NYISO_G-I | PJM_E | NYISO_G-I | Internal | Summer | B2 | 25 | 500 | 0 | 69.52 | 65.16 | 6 | 0
2025 | PJM_E_2_NYISO_G-I | PJM_E | NYISO_G-I | Internal | Summer | B3 | 75 | 500 | 0 | 65.43 | 57.3 | 6 | 0
2025 | PJM_E_2_NYISO_G-I | PJM_E | NYISO_G-I | Internal | Summer | B4 | 100 | 500 | 0 | 65.03 | 56.91 | 6 | 0
2025 | PJM_E_2_NYISO_G-I | PJM_E | NYISO_G-I | Internal | Summer | B5 | 200 | 500 | 0 | 59.76 | 51.64 | 6 | 0
2025 | PJM_E_2_NYISO_G-I | PJM_E | NYISO_G-I | Internal | Summer | B6 | 300 | 500 | 0 | 52.38 | 44.38 | 6 | 0
2025 | PJM_E_2_NYISO_G-I | PJM_E | NYISO_G-I | Internal | Summer | B7 | 400 | 500 | 0 | 43.58 | 42.37 | 6 | 0
2025 | PJM_E_2_NYISO_G-I | PJM_E | NYISO_G-I | Internal | Summer | B8 | 500 | 500 | 0 | 40.48 | 38.72 | 6 | 0
2025 | PJM_E_2_NYISO_G-I | PJM_E | NYISO_G-I | Internal | Summer | B9 | 800 | 500 | 0 | 38.49 | 38.31 | 6 | 0
2025 | PJM_E_2_NYISO_G-I | PJM_E | NYISO_G-I | Internal | Summer | B10 | 1262 | 500 | 0 | 36.66 | 37.95 | 6 | 0
2025 | PJM_E_2_NYISO_G-I | PJM_E | NYISO_G-I | Internal | Winter | B16 | 25 | 500 | 0 | 55.22 | 52.19 | 6 | 0
2025 | PJM_E_2_NYISO_G-I | PJM_E | NYISO_G-I | Internal | Winter | B17 | 100 | 500 | 0 | 50.79 | 50.76 | 6 | 0
2025 | PJM_E_2_NYISO_G-I | PJM_E | NYISO_G-I | Internal | Winter | B18 | 400 | 500 | 0 | 46.1 | 48.61 | 6 | 0
2025 | PJM_E_2_NYISO_G-I | PJM_E | NYISO_G-I | Internal | Winter | B19 | 700 | 500 | 0 | 44.15 | 48.18 | 6 | 0
2025 | PJM_E_2_NYISO_G-I | PJM_E | NYISO_G-I | Internal | Winter | B20 | 935 | 500 | 500 | 38.71 | 46.32 | 6 | 1.61
2025 | PJM_E_2_NYISO_J-K | PJM_E | NYISO_J-K | Internal | Shoulder | B11 | 25 | 330 | 0 | 55.65 | 47.54 | 6 | 0
2025 | PJM_E_2_NYISO_J-K | PJM_E | NYISO_J-K | Internal | Shoulder | B12 | 200 | 330 | 0 | 49.76 | 41.89 | 6 | 0
2025 | PJM_E_2_NYISO_J-K | PJM_E | NYISO_J-K | Internal | Shoulder | B13 | 600 | 330 | 0 | 44.88 | 41.79 | 6 | 0
2025 | PJM_E_2_NYISO_J-K | PJM_E | NYISO_J-K | Internal | Shoulder | B14 | 900 | 330 | 0 | 42.3 | 41.79 | 6 | 0
2025 | PJM_E_2_NYISO_J-K | PJM_E | NYISO_J-K | Internal | Shoulder | B15 | 1203 | 330 | 0 | 40.09 | 39.9 | 6 | 0
2025 | PJM_E_2_NYISO_J-K | PJM_E | NYISO_J-K | Internal | Summer | B1 | 10 | 330 | 0 | 70.13 | 65.78 | 6 | 0
2025 | PJM_E_2_NYISO_J-K | PJM_E | NYISO_J-K | Internal | Summer | B2 | 25 | 330 | 0 | 69.52 | 65.17 | 6 | 0
2025 | PJM_E_2_NYISO_J-K | PJM_E | NYISO_J-K | Internal | Summer | B3 | 75 | 330 | 0 | 65.43 | 57.32 | 6 | 0
2025 | PJM_E_2_NYISO_J-K | PJM_E | NYISO_J-K | Internal | Summer | B4 | 100 | 330 | 0 | 65.03 | 56.92 | 6 | 0
2025 | PJM_E_2_NYISO_J-K | PJM_E | NYISO_J-K | Internal | Summer | B5 | 200 | 330 | 0 | 59.76 | 51.65 | 6 | 0
2025 | PJM_E_2_NYISO_J-K | PJM_E | NYISO_J-K | Internal | Summer | B6 | 300 | 330 | 0 | 52.38 | 44.4 | 6 | 0
2025 | PJM_E_2_NYISO_J-K | PJM_E | NYISO_J-K | Internal | Summer | B7 | 400 | 330 | 0 | 43.58 | 42.38 | 6 | 0
2025 | PJM_E_2_NYISO_J-K | PJM_E | NYISO_J-K | Internal | Summer | B8 | 500 | 330 | 0 | 40.48 | 38.73 | 6 | 0
2025 | PJM_E_2_NYISO_J-K | PJM_E | NYISO_J-K | Internal | Summer | B9 | 800 | 330 | 0 | 38.49 | 38.33 | 6 | 0
2025 | PJM_E_2_NYISO_J-K | PJM_E | NYISO_J-K | Internal | Summer | B10 | 1262 | 330 | 0 | 36.66 | 37.97 | 6 | 0
2025 | PJM_E_2_NYISO_J-K | PJM_E | NYISO_J-K | Internal | Winter | B16 | 25 | 330 | 0 | 55.22 | 52.21 | 6 | 0
2025 | PJM_E_2_NYISO_J-K | PJM_E | NYISO_J-K | Internal | Winter | B17 | 100 | 330 | 0 | 50.79 | 50.78 | 6 | 0
2025 | PJM_E_2_NYISO_J-K | PJM_E | NYISO_J-K | Internal | Winter | B18 | 400 | 330 | 0 | 46.1 | 48.63 | 6 | 0
2025 | PJM_E_2_NYISO_J-K | PJM_E | NYISO_J-K | Internal | Winter | B19 | 700 | 330 | 0 | 44.15 | 48.2 | 6 | 0
2025 | PJM_E_2_NYISO_J-K | PJM_E | NYISO_J-K | Internal | Winter | B20 | 935 | 330 | 1921.04 | 38.71 | 46.33 | 6 | 1.62
2025 | PJM_E_2_PJM_ROM | PJM_E | PJM_ROM | Internal | Shoulder | B11 | 25 | 8000 | 9783.44 | 55.65 | 55.68 | 0.01 | 0.01
2025 | PJM_E_2_PJM_ROM | PJM_E | PJM_ROM | Internal | Shoulder | B12 | 200 | 8000 | 2555.73 | 49.76 | 49.78 | 0.01 | 0
2025 | PJM_E_2_PJM_ROM | PJM_E | PJM_ROM | Internal | Shoulder | B13 | 600 | 8000 | 1794.92 | 44.88 | 44.89 | 0.01 | 0
2025 | PJM_E_2_PJM_ROM | PJM_E | PJM_ROM | Internal | Shoulder | B14 | 900 | 8000 | 965.04 | 42.3 | 42.31 | 0.01 | 0
2025 | PJM_E_2_PJM_ROM | PJM_E | PJM_ROM | Internal | Shoulder | B15 | 1203 | 8000 | 0 | 40.09 | 40.07 | 0.01 | 0
2025 | PJM_E_2_PJM_ROM | PJM_E | PJM_ROM | Internal | Summer | B1 | 10 | 8000 | 0.01 | 70.13 | 70.12 | 0.01 | 0
2025 | PJM_E_2_PJM_ROM | PJM_E | PJM_ROM | Internal | Summer | B2 | 25 | 8000 | 0 | 69.52 | 69.51 | 0.01 | 0
2025 | PJM_E_2_PJM_ROM | PJM_E | PJM_ROM | Internal | Summer | B3 | 75 | 8000 | 3349.66 | 65.43 | 65.44 | 0.01 | 0
2025 | PJM_E_2_PJM_ROM | PJM_E | PJM_ROM | Internal | Summer | B4 | 100 | 8000 | 7401.05 | 65.03 | 65.04 | 0.01 | 0
2025 | PJM_E_2_PJM_ROM | PJM_E | PJM_ROM | Internal | Summer | B5 | 200 | 8000 | 3190.75 | 59.76 | 59.78 | 0.01 | 0
2025 | PJM_E_2_PJM_ROM | PJM_E | PJM_ROM | Internal | Summer | B6 | 300 | 8000 | 1045.79 | 52.38 | 52.4 | 0.01 | 0
2025 | PJM_E_2_PJM_ROM | PJM_E | PJM_ROM | Internal | Summer | B7 | 400 | 8000 | 1854.64 | 43.58 | 43.59 | 0.01 | 0
2025 | PJM_E_2_PJM_ROM | PJM_E | PJM_ROM | Internal | Summer | B8 | 500 | 8000 | 0 | 40.48 | 40.47 | 0.01 | 0
2025 | PJM_E_2_PJM_ROM | PJM_E | PJM_ROM | Internal | Summer | B9 | 800 | 8000 | 0 | 38.49 | 38.48 | 0.01 | 0
2025 | PJM_E_2_PJM_ROM | PJM_E | PJM_ROM | Internal | Summer | B10 | 1262 | 8000 | 0 | 36.66 | 36.65 | 0.01 | 0
2025 | PJM_E_2_PJM_ROM | PJM_E | PJM_ROM | Internal | Winter | B16 | 25 | 8000 | 0 | 55.22 | 55.2 | 0.01 | 0
2025 | PJM_E_2_PJM_ROM | PJM_E | PJM_ROM | Internal | Winter | B17 | 100 | 8000 | 0 | 50.79 | 50.78 | 0.01 | 0
2025 | PJM_E_2_PJM_ROM | PJM_E | PJM_ROM | Internal | Winter | B18 | 400 | 8000 | 0 | 46.1 | 46.09 | 0.01 | 0
2025 | PJM_E_2_PJM_ROM | PJM_E | PJM_ROM | Internal | Winter | B19 | 700 | 8000 | 0 | 44.15 | 44.14 | 0.01 | 0
2025 | PJM_E_2_PJM_ROM | PJM_E | PJM_ROM | Internal | Winter | B20 | 935 | 8000 | 0 | 38.71 | 38.7 | 0.01 | 0
2025 | PJM_ROR_2_MISO_IN | PJM_ROR | MISO_IN | Internal | Shoulder | B11 | 25 | 909 | 0 | 55.7 | 53.95 | 2 | 0
2025 | PJM_ROR_2_MISO_IN | PJM_ROR | MISO_IN | Internal | Shoulder | B12 | 200 | 909 | 0 | 49.79 | 48.12 | 2 | 0
2025 | PJM_ROR_2_MISO_IN | PJM_ROR | MISO_IN | Internal | Shoulder | B13 | 600 | 909 | 0 | 44.88 | 42.87 | 2 | 0
2025 | PJM_ROR_2_MISO_IN | PJM_ROR | MISO_IN | Internal | Shoulder | B14 | 900 | 909 | 0 | 42.3 | 40.58 | 2 | 0
2025 | PJM_ROR_2_MISO_IN | PJM_ROR | MISO_IN | Internal | Shoulder | B15 | 1203 | 909 | 0 | 40.06 | 38.44 | 2 | 0
2025 | PJM_ROR_2_MISO_IN | PJM_ROR | MISO_IN | Internal | Summer | B1 | 10 | 909 | 0 | 70.11 | 68.12 | 2 | 0
2025 | PJM_ROR_2_MISO_IN | PJM_ROR | MISO_IN | Internal | Summer | B2 | 25 | 909 | 0 | 69.49 | 67.51 | 2 | 0
2025 | PJM_ROR_2_MISO_IN | PJM_ROR | MISO_IN | Internal | Summer | B3 | 75 | 909 | 0 | 65.45 | 64.99 | 2 | 0
2025 | PJM_ROR_2_MISO_IN | PJM_ROR | MISO_IN | Internal | Summer | B4 | 100 | 909 | 0 | 65.07 | 64.4 | 2 | 0
2025 | PJM_ROR_2_MISO_IN | PJM_ROR | MISO_IN | Internal | Summer | B5 | 200 | 909 | 117.37 | 59.79 | 61.79 | 2 | 0
2025 | PJM_ROR_2_MISO_IN | PJM_ROR | MISO_IN | Internal | Summer | B6 | 300 | 909 | 0 | 52.41 | 50.42 | 2 | 0
2025 | PJM_ROR_2_MISO_IN | PJM_ROR | MISO_IN | Internal | Summer | B7 | 400 | 909 | 0 | 43.58 | 41.58 | 2 | 0
2025 | PJM_ROR_2_MISO_IN | PJM_ROR | MISO_IN | Internal | Summer | B8 | 500 | 909 | 0 | 40.45 | 40.23 | 2 | 0
2025 | PJM_ROR_2_MISO_IN | PJM_ROR | MISO_IN | Internal | Summer | B9 | 800 | 909 | 0 | 38.46 | 38.61 | 2 | 0
2025 | PJM_ROR_2_MISO_IN | PJM_ROR | MISO_IN | Internal | Summer | B10 | 1262 | 909 | 0 | 36.63 | 36.34 | 2 | 0
2025 | PJM_ROR_2_MISO_IN | PJM_ROR | MISO_IN | Internal | Winter | B16 | 25 | 909 | 0 | 55.19 | 53.63 | 2 | 0
2025 | PJM_ROR_2_MISO_IN | PJM_ROR | MISO_IN | Internal | Winter | B17 | 100 | 909 | 0 | 50.77 | 49.13 | 2 | 0
2025 | PJM_ROR_2_MISO_IN | PJM_ROR | MISO_IN | Internal | Winter | B18 | 400 | 909 | 0 | 46.08 | 44.41 | 2 | 0
2025 | PJM_ROR_2_MISO_IN | PJM_ROR | MISO_IN | Internal | Winter | B19 | 700 | 909 | 0 | 44.13 | 42.59 | 2 | 0
2025 | PJM_ROR_2_MISO_IN | PJM_ROR | MISO_IN | Internal | Winter | B20 | 935 | 909 | 0 | 38.69 | 36.69 | 2 | 0
2025 | PJM_ROR_2_MISO_MI | PJM_ROR | MISO_MI | Internal | Shoulder | B11 | 25 | 1305 | 0 | 55.7 | 53.7 | 2 | 0
2025 | PJM_ROR_2_MISO_MI | PJM_ROR | MISO_MI | Internal | Shoulder | B12 | 200 | 1305 | 0 | 49.79 | 48.13 | 2 | 0
2025 | PJM_ROR_2_MISO_MI | PJM_ROR | MISO_MI | Internal | Shoulder | B13 | 600 | 1305 | 0 | 44.88 | 42.88 | 2 | 0
2025 | PJM_ROR_2_MISO_MI | PJM_ROR | MISO_MI | Internal | Shoulder | B14 | 900 | 1305 | 0 | 42.3 | 40.6 | 2 | 0
2025 | PJM_ROR_2_MISO_MI | PJM_ROR | MISO_MI | Internal | Shoulder | B15 | 1203 | 1305 | 0 | 40.06 | 38.46 | 2 | 0
2025 | PJM_ROR_2_MISO_MI | PJM_ROR | MISO_MI | Internal | Summer | B1 | 10 | 1305 | 0 | 70.11 | 68.1 | 2 | 0
2025 | PJM_ROR_2_MISO_MI | PJM_ROR | MISO_MI | Internal | Summer | B2 | 25 | 1305 | 0 | 69.49 | 67.48 | 2 | 0
2025 | PJM_ROR_2_MISO_MI | PJM_ROR | MISO_MI | Internal | Summer | B3 | 75 | 1305 | 0 | 65.45 | 64.18 | 2 | 0
2025 | PJM_ROR_2_MISO_MI | PJM_ROR | MISO_MI | Internal | Summer | B4 | 100 | 1305 | 0 | 65.07 | 63.59 | 2 | 0
2025 | PJM_ROR_2_MISO_MI | PJM_ROR | MISO_MI | Internal | Summer | B5 | 200 | 1305 | 0 | 59.79 | 61.61 | 2 | 0
2025 | PJM_ROR_2_MISO_MI | PJM_ROR | MISO_MI | Internal | Summer | B6 | 300 | 1305 | 0 | 52.41 | 50.41 | 2 | 0
2025 | PJM_ROR_2_MISO_MI | PJM_ROR | MISO_MI | Internal | Summer | B7 | 400 | 1305 | 0 | 43.58 | 41.59 | 2 | 0
2025 | PJM_ROR_2_MISO_MI | PJM_ROR | MISO_MI | Internal | Summer | B8 | 500 | 1305 | 0 | 40.45 | 40.24 | 2 | 0
2025 | PJM_ROR_2_MISO_MI | PJM_ROR | MISO_MI | Internal | Summer | B9 | 800 | 1305 | 0 | 38.46 | 38.62 | 2 | 0
2025 | PJM_ROR_2_MISO_MI | PJM_ROR | MISO_MI | Internal | Summer | B10 | 1262 | 1305 | 0 | 36.63 | 36.35 | 2 | 0
2025 | PJM_ROR_2_MISO_MI | PJM_ROR | MISO_MI | Internal | Winter | B16 | 25 | 1305 | 0 | 55.19 | 53.54 | 2 | 0
2025 | PJM_ROR_2_MISO_MI | PJM_ROR | MISO_MI | Internal | Winter | B17 | 100 | 1305 | 0 | 50.77 | 49.11 | 2 | 0
2025 | PJM_ROR_2_MISO_MI | PJM_ROR | MISO_MI | Internal | Winter | B18 | 400 | 1305 | 0 | 46.08 | 44.42 | 2 | 0
2025 | PJM_ROR_2_MISO_MI | PJM_ROR | MISO_MI | Internal | Winter | B19 | 700 | 1305 | 0 | 44.13 | 42.6 | 2 | 0
2025 | PJM_ROR_2_MISO_MI | PJM_ROR | MISO_MI | Internal | Winter | B20 | 935 | 1305 | 0 | 38.69 | 36.7 | 2 | 0
2025 | PJM_ROR_2_MISO_MO-IL | PJM_ROR | MISO_MO-IL | Internal | Shoulder | B11 | 25 | 1111 | 0 | 55.7 | 53.94 | 2 | 0
2025 | PJM_ROR_2_MISO_MO-IL | PJM_ROR | MISO_MO-IL | Internal | Shoulder | B12 | 200 | 1111 | 0 | 49.79 | 46.5 | 2 | 0
2025 | PJM_ROR_2_MISO_MO-IL | PJM_ROR | MISO_MO-IL | Internal | Shoulder | B13 | 600 | 1111 | 0 | 44.88 | 42.28 | 2 | 0
2025 | PJM_ROR_2_MISO_MO-IL | PJM_ROR | MISO_MO-IL | Internal | Shoulder | B14 | 900 | 1111 | 0 | 42.3 | 39.58 | 2 | 0
2025 | PJM_ROR_2_MISO_MO-IL | PJM_ROR | MISO_MO-IL | Internal | Shoulder | B15 | 1203 | 1111 | 0 | 40.06 | 36.77 | 2 | 0
2025 | PJM_ROR_2_MISO_MO-IL | PJM_ROR | MISO_MO-IL | Internal | Summer | B1 | 10 | 1111 | 0 | 70.11 | 68.11 | 2 | 0
2025 | PJM_ROR_2_MISO_MO-IL | PJM_ROR | MISO_MO-IL | Internal | Summer | B2 | 25 | 1111 | 0 | 69.49 | 67.49 | 2 | 0
2025 | PJM_ROR_2_MISO_MO-IL | PJM_ROR | MISO_MO-IL | Internal | Summer | B3 | 75 | 1111 | 0 | 65.45 | 65 | 2 | 0
2025 | PJM_ROR_2_MISO_MO-IL | PJM_ROR | MISO_MO-IL | Internal | Summer | B4 | 100 | 1111 | 0 | 65.07 | 64.39 | 2 | 0
2025 | PJM_ROR_2_MISO_MO-IL | PJM_ROR | MISO_MO-IL | Internal | Summer | B5 | 200 | 1111 | 420.74 | 59.79 | 61.79 | 2 | 0
2025 | PJM_ROR_2_MISO_MO-IL | PJM_ROR | MISO_MO-IL | Internal | Summer | B6 | 300 | 1111 | 0 | 52.41 | 50.43 | 2 | 0
2025 | PJM_ROR_2_MISO_MO-IL | PJM_ROR | MISO_MO-IL | Internal | Summer | B7 | 400 | 1111 | 0 | 43.58 | 41.59 | 2 | 0
2025 | PJM_ROR_2_MISO_MO-IL | PJM_ROR | MISO_MO-IL | Internal | Summer | B8 | 500 | 1111 | 0 | 40.45 | 40.24 | 2 | 0
2025 | PJM_ROR_2_MISO_MO-IL | PJM_ROR | MISO_MO-IL | Internal | Summer | B9 | 800 | 1111 | 0 | 38.46 | 38.6 | 2 | 0
2025 | PJM_ROR_2_MISO_MO-IL | PJM_ROR | MISO_MO-IL | Internal | Summer | B10 | 1262 | 1111 | 0 | 36.63 | 34.66 | 2 | 0
2025 | PJM_ROR_2_MISO_MO-IL | PJM_ROR | MISO_MO-IL | Internal | Winter | B16 | 25 | 1111 | 0 | 55.19 | 53.09 | 2 | 0
2025 | PJM_ROR_2_MISO_MO-IL | PJM_ROR | MISO_MO-IL | Internal | Winter | B17 | 100 | 1111 | 0 | 50.77 | 47.48 | 2 | 0
2025 | PJM_ROR_2_MISO_MO-IL | PJM_ROR | MISO_MO-IL | Internal | Winter | B18 | 400 | 1111 | 0 | 46.08 | 42.78 | 2 | 0
2025 | PJM_ROR_2_MISO_MO-IL | PJM_ROR | MISO_MO-IL | Internal | Winter | B19 | 700 | 1111 | 0 | 44.13 | 41.42 | 2 | 0
2025 | PJM_ROR_2_MISO_MO-IL | PJM_ROR | MISO_MO-IL | Internal | Winter | B20 | 935 | 1111 | 0 | 38.69 | 35.61 | 2 | 0
2025 | PJM_ROR_2_MISO_W | PJM_ROR | MISO_W | Internal | Shoulder | B11 | 25 | 709 | 0 | 55.7 | 53.93 | 2 | 0
2025 | PJM_ROR_2_MISO_W | PJM_ROR | MISO_W | Internal | Shoulder | B12 | 200 | 709 | 0 | 49.79 | 46.48 | 2 | 0
2025 | PJM_ROR_2_MISO_W | PJM_ROR | MISO_W | Internal | Shoulder | B13 | 600 | 709 | 0 | 44.88 | 42.27 | 2 | 0
2025 | PJM_ROR_2_MISO_W | PJM_ROR | MISO_W | Internal | Shoulder | B14 | 900 | 709 | 0 | 42.3 | 39.57 | 2 | 0
2025 | PJM_ROR_2_MISO_W | PJM_ROR | MISO_W | Internal | Shoulder | B15 | 1203 | 709 | 0 | 40.06 | 35.95 | 2 | 0
2025 | PJM_ROR_2_MISO_W | PJM_ROR | MISO_W | Internal | Summer | B1 | 10 | 709 | 0 | 70.11 | 67.48 | 2 | 0
2025 | PJM_ROR_2_MISO_W | PJM_ROR | MISO_W | Internal | Summer | B2 | 25 | 709 | 0 | 69.49 | 67.48 | 2 | 0
2025 | PJM_ROR_2_MISO_W | PJM_ROR | MISO_W | Internal | Summer | B3 | 75 | 709 | 0 | 65.45 | 64.99 | 2 | 0
2025 | PJM_ROR_2_MISO_W | PJM_ROR | MISO_W | Internal | Summer | B4 | 100 | 709 | 0 | 65.07 | 64.38 | 2 | 0
2025 | PJM_ROR_2_MISO_W | PJM_ROR | MISO_W | Internal | Summer | B5 | 200 | 709 | 0 | 59.79 | 61.78 | 2 | 0
2025 | PJM_ROR_2_MISO_W | PJM_ROR | MISO_W | Internal | Summer | B6 | 300 | 709 | 0 | 52.41 | 50.42 | 2 | 0
2025 | PJM_ROR_2_MISO_W | PJM_ROR | MISO_W | Internal | Summer | B7 | 400 | 709 | 0 | 43.58 | 41.58 | 2 | 0
2025 | PJM_ROR_2_MISO_W | PJM_ROR | MISO_W | Internal | Summer | B8 | 500 | 709 | 0 | 40.45 | 40.23 | 2 | 0
2025 | PJM_ROR_2_MISO_W | PJM_ROR | MISO_W | Internal | Summer | B9 | 800 | 709 | 0 | 38.46 | 38.59 | 2 | 0
2025 | PJM_ROR_2_MISO_W | PJM_ROR | MISO_W | Internal | Summer | B10 | 1262 | 709 | 0 | 36.63 | 34.65 | 2 | 0
2025 | PJM_ROR_2_MISO_W | PJM_ROR | MISO_W | Internal | Winter | B16 | 25 | 709 | 0 | 55.19 | 49.99 | 2 | 0
2025 | PJM_ROR_2_MISO_W | PJM_ROR | MISO_W | Internal | Winter | B17 | 100 | 709 | 0 | 50.77 | 45.56 | 2 | 0
2025 | PJM_ROR_2_MISO_W | PJM_ROR | MISO_W | Internal | Winter | B18 | 400 | 709 | 0 | 46.08 | 42.77 | 2 | 0
2025 | PJM_ROR_2_MISO_W | PJM_ROR | MISO_W | Internal | Winter | B19 | 700 | 709 | 0 | 44.13 | 41.41 | 2 | 0
2025 | PJM_ROR_2_MISO_W | PJM_ROR | MISO_W | Internal | Winter | B20 | 935 | 709 | 0 | 38.69 | 35.15 | 2 | 0
2025 | PJM_ROR_2_MISO_WUMS | PJM_ROR | MISO_WUMS | Internal | Shoulder | B11 | 25 | 1467 | 0 | 55.7 | 53.94 | 2 | 0
2025 | PJM_ROR_2_MISO_WUMS | PJM_ROR | MISO_WUMS | Internal | Shoulder | B12 | 200 | 1467 | 0 | 49.79 | 47.79 | 2 | 0
2025 | PJM_ROR_2_MISO_WUMS | PJM_ROR | MISO_WUMS | Internal | Shoulder | B13 | 600 | 1467 | 0 | 44.88 | 42.88 | 2 | 0
2025 | PJM_ROR_2_MISO_WUMS | PJM_ROR | MISO_WUMS | Internal | Shoulder | B14 | 900 | 1467 | 0 | 42.3 | 40.3 | 2 | 0
2025 | PJM_ROR_2_MISO_WUMS | PJM_ROR | MISO_WUMS | Internal | Shoulder | B15 | 1203 | 1467 | 0 | 40.06 | 38.7 | 2 | 0
2025 | PJM_ROR_2_MISO_WUMS | PJM_ROR | MISO_WUMS | Internal | Summer | B1 | 10 | 1467 | 0 | 70.11 | 67.75 | 2 | 0
2025 | PJM_ROR_2_MISO_WUMS | PJM_ROR | MISO_WUMS | Internal | Summer | B2 | 25 | 1467 | 0 | 69.49 | 67.14 | 2 | 0
2025 | PJM_ROR_2_MISO_WUMS | PJM_ROR | MISO_WUMS | Internal | Summer | B3 | 75 | 1467 | 0 | 65.45 | 63.83 | 2 | 0
2025 | PJM_ROR_2_MISO_WUMS | PJM_ROR | MISO_WUMS | Internal | Summer | B4 | 100 | 1467 | 0 | 65.07 | 63.83 | 2 | 0
2025 | PJM_ROR_2_MISO_WUMS | PJM_ROR | MISO_WUMS | Internal | Summer | B5 | 200 | 1467 | 165.09 | 59.79 | 61.79 | 2 | 0
2025 | PJM_ROR_2_MISO_WUMS | PJM_ROR | MISO_WUMS | Internal | Summer | B6 | 300 | 1467 | 0 | 52.41 | 50.41 | 2 | 0
2025 | PJM_ROR_2_MISO_WUMS | PJM_ROR | MISO_WUMS | Internal | Summer | B7 | 400 | 1467 | 0 | 43.58 | 41.58 | 2 | 0
2025 | PJM_ROR_2_MISO_WUMS | PJM_ROR | MISO_WUMS | Internal | Summer | B8 | 500 | 1467 | 0 | 40.45 | 40.24 | 2 | 0
2025 | PJM_ROR_2_MISO_WUMS | PJM_ROR | MISO_WUMS | Internal | Summer | B9 | 800 | 1467 | 0 | 38.46 | 38.6 | 2 | 0
2025 | PJM_ROR_2_MISO_WUMS | PJM_ROR | MISO_WUMS | Internal | Summer | B10 | 1262 | 1467 | 0 | 36.63 | 36.59 | 2 | 0
2025 | PJM_ROR_2_MISO_WUMS | PJM_ROR | MISO_WUMS | Internal | Winter | B16 | 25 | 1467 | 0 | 55.19 | 53.19 | 2 | 0
2025 | PJM_ROR_2_MISO_WUMS | PJM_ROR | MISO_WUMS | Internal | Winter | B17 | 100 | 1467 | 0 | 50.77 | 48.77 | 2 | 0
2025 | PJM_ROR_2_MISO_WUMS | PJM_ROR | MISO_WUMS | Internal | Winter | B18 | 400 | 1467 | 0 | 46.08 | 44.08 | 2 | 0
2025 | PJM_ROR_2_MISO_WUMS | PJM_ROR | MISO_WUMS | Internal | Winter | B19 | 700 | 1467 | 0 | 44.13 | 42.5 | 2 | 0
2025 | PJM_ROR_2_MISO_WUMS | PJM_ROR | MISO_WUMS | Internal | Winter | B20 | 935 | 1467 | 0 | 38.69 | 36.94 | 2 | 0
2025 | PJM_ROR_2_PJM_ROM | PJM_ROR | PJM_ROM | Internal | Shoulder | B11 | 25 | 8000 | 0 | 55.7 | 55.68 | 0.01 | 0
2025 | PJM_ROR_2_PJM_ROM | PJM_ROR | PJM_ROM | Internal | Shoulder | B12 | 200 | 8000 | 0 | 49.79 | 49.78 | 0.01 | 0
2025 | PJM_ROR_2_PJM_ROM | PJM_ROR | PJM_ROM | Internal | Shoulder | B13 | 600 | 8000 | 258.52 | 44.88 | 44.89 | 0.01 | 0
2025 | PJM_ROR_2_PJM_ROM | PJM_ROR | PJM_ROM | Internal | Shoulder | B14 | 900 | 8000 | 766.84 | 42.3 | 42.31 | 0.01 | 0
2025 | PJM_ROR_2_PJM_ROM | PJM_ROR | PJM_ROM | Internal | Shoulder | B15 | 1203 | 8000 | 1571.21 | 40.06 | 40.07 | 0.01 | 0
2025 | PJM_ROR_2_PJM_ROM | PJM_ROR | PJM_ROM | Internal | Summer | B1 | 10 | 8000 | 4538.87 | 70.11 | 70.12 | 0.01 | 0
2025 | PJM_ROR_2_PJM_ROM | PJM_ROR | PJM_ROM | Internal | Summer | B2 | 25 | 8000 | 2487.23 | 69.49 | 69.51 | 0.01 | 0
2025 | PJM_ROR_2_PJM_ROM | PJM_ROR | PJM_ROM | Internal | Summer | B3 | 75 | 8000 | 0 | 65.45 | 65.44 | 0.01 | 0
2025 | PJM_ROR_2_PJM_ROM | PJM_ROR | PJM_ROM | Internal | Summer | B4 | 100 | 8000 | 0 | 65.07 | 65.04 | 0.01 | 0
2025 | PJM_ROR_2_PJM_ROM | PJM_ROR | PJM_ROM | Internal | Summer | B5 | 200 | 8000 | 0 | 59.79 | 59.78 | 0.01 | 0
2025 | PJM_ROR_2_PJM_ROM | PJM_ROR | PJM_ROM | Internal | Summer | B6 | 300 | 8000 | 0 | 52.41 | 52.4 | 0.01 | 0
2025 | PJM_ROR_2_PJM_ROM | PJM_ROR | PJM_ROM | Internal | Summer | B7 | 400 | 8000 | 245.97 | 43.58 | 43.59 | 0.01 | 0
2025 | PJM_ROR_2_PJM_ROM | PJM_ROR | PJM_ROM | Internal | Summer | B8 | 500 | 8000 | 2751.14 | 40.45 | 40.47 | 0.01 | 0
2025 | PJM_ROR_2_PJM_ROM | PJM_ROR | PJM_ROM | Internal | Summer | B9 | 800 | 8000 | 5616.63 | 38.46 | 38.48 | 0.01 | 0
2025 | PJM_ROR_2_PJM_ROM | PJM_ROR | PJM_ROM | Internal | Summer | B10 | 1262 | 8000 | 5591.06 | 36.63 | 36.65 | 0.01 | 0
2025 | PJM_ROR_2_PJM_ROM | PJM_ROR | PJM_ROM | Internal | Winter | B16 | 25 | 8000 | 2233.72 | 55.19 | 55.2 | 0.01 | 0
2025 | PJM_ROR_2_PJM_ROM | PJM_ROR | PJM_ROM | Internal | Winter | B17 | 100 | 8000 | 5123.69 | 50.77 | 50.78 | 0.01 | 0
2025 | PJM_ROR_2_PJM_ROM | PJM_ROR | PJM_ROM | Internal | Winter | B18 | 400 | 8000 | 7721.86 | 46.08 | 46.09 | 0.01 | 0
2025 | PJM_ROR_2_PJM_ROM | PJM_ROR | PJM_ROM | Internal | Winter | B19 | 700 | 8000 | 7426.88 | 44.13 | 44.14 | 0.01 | 0
2025 | PJM_ROR_2_PJM_ROM | PJM_ROR | PJM_ROM | Internal | Winter | B20 | 935 | 8000 | 7329.18 | 38.69 | 38.7 | 0.01 | 0
2025 | PJM_ROR_2_TVA_Transmission | PJM_ROR | TVA_Transmission | Internal | Shoulder | B11 | 25 | 2500 | 455.98 | 55.7 | 61.7 | 6 | 0
2025 | PJM_ROR_2_TVA_Transmission | PJM_ROR | TVA_Transmission | Internal | Shoulder | B12 | 200 | 2500 | 0 | 49.79 | 50.43 | 6 | 0
2025 | PJM_ROR_2_TVA_Transmission | PJM_ROR | TVA_Transmission | Internal | Shoulder | B13 | 600 | 2500 | 0 | 44.88 | 47.4 | 6 | 0
2025 | PJM_ROR_2_TVA_Transmission | PJM_ROR | TVA_Transmission | Internal | Shoulder | B14 | 900 | 2500 | 0 | 42.3 | 46.29 | 6 | 0
2025 | PJM_ROR_2_TVA_Transmission | PJM_ROR | TVA_Transmission | Internal | Shoulder | B15 | 1203 | 2500 | 0 | 40.06 | 44.67 | 6 | 0
2025 | PJM_ROR_2_TVA_Transmission | PJM_ROR | TVA_Transmission | Internal | Summer | B1 | 10 | 2500 | 1209.28 | 70.11 | 76.11 | 6 | 0
2025 | PJM_ROR_2_TVA_Transmission | PJM_ROR | TVA_Transmission | Internal | Summer | B2 | 25 | 2500 | 214.59 | 69.49 | 75.49 | 6 | 0
2025 | PJM_ROR_2_TVA_Transmission | PJM_ROR | TVA_Transmission | Internal | Summer | B3 | 75 | 2500 | 1232.78 | 65.45 | 71.45 | 6 | 0
2025 | PJM_ROR_2_TVA_Transmission | PJM_ROR | TVA_Transmission | Internal | Summer | B4 | 100 | 2500 | 1548.69 | 65.07 | 71.07 | 6 | 0
2025 | PJM_ROR_2_TVA_Transmission | PJM_ROR | TVA_Transmission | Internal | Summer | B5 | 200 | 2500 | 0 | 59.79 | 65.39 | 6 | 0
2025 | PJM_ROR_2_TVA_Transmission | PJM_ROR | TVA_Transmission | Internal | Summer | B6 | 300 | 2500 | 0 | 52.41 | 57.31 | 6 | 0
2025 | PJM_ROR_2_TVA_Transmission | PJM_ROR | TVA_Transmission | Internal | Summer | B7 | 400 | 2500 | 0 | 43.58 | 48.34 | 6 | 0
2025 | PJM_ROR_2_TVA_Transmission | PJM_ROR | TVA_Transmission | Internal | Summer | B8 | 500 | 2500 | 0 | 40.45 | 44.87 | 6 | 0
2025 | PJM_ROR_2_TVA_Transmission | PJM_ROR | TVA_Transmission | Internal | Summer | B9 | 800 | 2500 | 0 | 38.46 | 43.63 | 6 | 0
2025 | PJM_ROR_2_TVA_Transmission | PJM_ROR | TVA_Transmission | Internal | Summer | B10 | 1262 | 2500 | 0 | 36.63 | 40.54 | 6 | 0
2025 | PJM_ROR_2_TVA_Transmission | PJM_ROR | TVA_Transmission | Internal | Winter | B16 | 25 | 2500 | 0 | 55.19 | 60.83 | 6 | 0
2025 | PJM_ROR_2_TVA_Transmission | PJM_ROR | TVA_Transmission | Internal | Winter | B17 | 100 | 2500 | 0 | 50.77 | 52.34 | 6 | 0
2025 | PJM_ROR_2_TVA_Transmission | PJM_ROR | TVA_Transmission | Internal | Winter | B18 | 400 | 2500 | 0 | 46.08 | 48.33 | 6 | 0
2025 | PJM_ROR_2_TVA_Transmission | PJM_ROR | TVA_Transmission | Internal | Winter | B19 | 700 | 2500 | 0 | 44.13 | 47.34 | 6 | 0
2025 | PJM_ROR_2_TVA_Transmission | PJM_ROR | TVA_Transmission | Internal | Winter | B20 | 935 | 2500 | 0 | 38.69 | 43.61 | 6 | 0
2025 | PJM_ROR_2_VACAR | PJM_ROR | VACAR | Internal | Shoulder | B11 | 25 | 3000 | 3000 | 55.7 | 62 | 6 | 0.3
2025 | PJM_ROR_2_VACAR | PJM_ROR | VACAR | Internal | Shoulder | B12 | 200 | 3000 | 0 | 49.79 | 55.06 | 6 | 0
2025 | PJM_ROR_2_VACAR | PJM_ROR | VACAR | Internal | Shoulder | B13 | 600 | 3000 | 0 | 44.88 | 48.58 | 6 | 0
2025 | PJM_ROR_2_VACAR | PJM_ROR | VACAR | Internal | Shoulder | B14 | 900 | 3000 | 440.08 | 42.3 | 48.3 | 6 | 0
2025 | PJM_ROR_2_VACAR | PJM_ROR | VACAR | Internal | Shoulder | B15 | 1203 | 3000 | 0 | 40.06 | 44.72 | 6 | 0
2025 | PJM_ROR_2_VACAR | PJM_ROR | VACAR | Internal | Summer | B1 | 10 | 3000 | 8596.39 | 70.11 | 76.87 | 6 | 0.76
2025 | PJM_ROR_2_VACAR | PJM_ROR | VACAR | Internal | Summer | B2 | 25 | 3000 | 7413.35 | 69.49 | 76.26 | 6 | 0.76
2025 | PJM_ROR_2_VACAR | PJM_ROR | VACAR | Internal | Summer | B3 | 75 | 3000 | 5901.72 | 65.45 | 72.22 | 6 | 0.76
2025 | PJM_ROR_2_VACAR | PJM_ROR | VACAR | Internal | Summer | B4 | 100 | 3000 | 3530.87 | 65.07 | 71.83 | 6 | 0.76
2025 | PJM_ROR_2_VACAR | PJM_ROR | VACAR | Internal | Summer | B5 | 200 | 3000 | 3901.21 | 59.79 | 66.55 | 6 | 0.76
2025 | PJM_ROR_2_VACAR | PJM_ROR | VACAR | Internal | Summer | B6 | 300 | 3000 | 3000 | 52.41 | 58.63 | 6 | 0.22
2025 | PJM_ROR_2_VACAR | PJM_ROR | VACAR | Internal | Summer | B7 | 400 | 3000 | 2706.41 | 43.58 | 49.58 | 6 | 0
2025 | PJM_ROR_2_VACAR | PJM_ROR | VACAR | Internal | Summer | B8 | 500 | 3000 | 1632 | 40.45 | 46.45 | 6 | 0
2025 | PJM_ROR_2_VACAR | PJM_ROR | VACAR | Internal | Summer | B9 | 800 | 3000 | 0 | 38.46 | 44.01 | 6 | 0
2025 | PJM_ROR_2_VACAR | PJM_ROR | VACAR | Internal | Summer | B10 | 1262 | 3000 | 3000 | 36.63 | 42.82 | 6 | 0.18
2025 | PJM_ROR_2_VACAR | PJM_ROR | VACAR | Internal | Winter | B16 | 25 | 3000 | 5003.45 | 55.19 | 61.96 | 6 | 0.76
2025 | PJM_ROR_2_VACAR | PJM_ROR | VACAR | Internal | Winter | B17 | 100 | 3000 | 1379.34 | 50.77 | 56.77 | 6 | 0
2025 | PJM_ROR_2_VACAR | PJM_ROR | VACAR | Internal | Winter | B18 | 400 | 3000 | 0 | 46.08 | 48.99 | 6 | 0
2025 | PJM_ROR_2_VACAR | PJM_ROR | VACAR | Internal | Winter | B19 | 700 | 3000 | 0 | 44.13 | 48.99 | 6 | 0
2025 | PJM_ROR_2_VACAR | PJM_ROR | VACAR | Internal | Winter | B20 | 935 | 3000 | 2611.71 | 38.69 | 44.69 | 6 | 0
2025 | PJM_ROM_2_NYISO_A-F | PJM_ROM | NYISO_A-F | Internal | Shoulder | B11 | 25 | 2000 | 0 | 55.68 | 43.87 | 6 | 0
2025 | PJM_ROM_2_NYISO_A-F | PJM_ROM | NYISO_A-F | Internal | Shoulder | B12 | 200 | 2000 | 0 | 49.78 | 41.7 | 6 | 0
2025 | PJM_ROM_2_NYISO_A-F | PJM_ROM | NYISO_A-F | Internal | Shoulder | B13 | 600 | 2000 | 0 | 44.89 | 39.87 | 6 | 0
2025 | PJM_ROM_2_NYISO_A-F | PJM_ROM | NYISO_A-F | Internal | Shoulder | B14 | 900 | 2000 | 0 | 42.31 | 39.87 | 6 | 0
2025 | PJM_ROM_2_NYISO_A-F | PJM_ROM | NYISO_A-F | Internal | Shoulder | B15 | 1203 | 2000 | 0 | 40.07 | 39.87 | 6 | 0
2025 | PJM_ROM_2_NYISO_A-F | PJM_ROM | NYISO_A-F | Internal | Summer | B1 | 10 | 2000 | 0 | 70.12 | 62.12 | 6 | 0
2025 | PJM_ROM_2_NYISO_A-F | PJM_ROM | NYISO_A-F | Internal | Summer | B2 | 25 | 2000 | 0 | 69.51 | 61.51 | 6 | 0
2025 | PJM_ROM_2_NYISO_A-F | PJM_ROM | NYISO_A-F | Internal | Summer | B3 | 75 | 2000 | 0 | 65.44 | 53.65 | 6 | 0
2025 | PJM_ROM_2_NYISO_A-F | PJM_ROM | NYISO_A-F | Internal | Summer | B4 | 100 | 2000 | 0 | 65.04 | 53.25 | 6 | 0
2025 | PJM_ROM_2_NYISO_A-F | PJM_ROM | NYISO_A-F | Internal | Summer | B5 | 200 | 2000 | 0 | 59.78 | 47.99 | 6 | 0
2025 | PJM_ROM_2_NYISO_A-F | PJM_ROM | NYISO_A-F | Internal | Summer | B6 | 300 | 2000 | 0 | 52.4 | 44 | 6 | 0
2025 | PJM_ROM_2_NYISO_A-F | PJM_ROM | NYISO_A-F | Internal | Summer | B7 | 400 | 2000 | 0 | 43.59 | 38.72 | 6 | 0
2025 | PJM_ROM_2_NYISO_A-F | PJM_ROM | NYISO_A-F | Internal | Summer | B8 | 500 | 2000 | 0 | 40.47 | 37.94 | 6 | 0
2025 | PJM_ROM_2_NYISO_A-F | PJM_ROM | NYISO_A-F | Internal | Summer | B9 | 800 | 2000 | 0 | 38.48 | 37.94 | 6 | 0
2025 | PJM_ROM_2_NYISO_A-F | PJM_ROM | NYISO_A-F | Internal | Summer | B10 | 1262 | 2000 | 0 | 36.65 | 37.94 | 6 | 0
2025 | PJM_ROM_2_NYISO_A-F | PJM_ROM | NYISO_A-F | Internal | Winter | B16 | 25 | 2000 | 0 | 55.2 | 48.54 | 6 | 0
2025 | PJM_ROM_2_NYISO_A-F | PJM_ROM | NYISO_A-F | Internal | Winter | B17 | 100 | 2000 | 0 | 50.78 | 47.11 | 6 | 0
2025 | PJM_ROM_2_NYISO_A-F | PJM_ROM | NYISO_A-F | Internal | Winter | B18 | 400 | 2000 | 0 | 46.09 | 44.95 | 6 | 0
2025 | PJM_ROM_2_NYISO_A-F | PJM_ROM | NYISO_A-F | Internal | Winter | B19 | 700 | 2000 | 0 | 44.14 | 44.52 | 6 | 0
2025 | PJM_ROM_2_NYISO_A-F | PJM_ROM | NYISO_A-F | Internal | Winter | B20 | 935 | 2000 | 0 | 38.7 | 44.25 | 6 | 0
2025 | PJM_ROM_2_PJM_E | PJM_ROM | PJM_E | Internal | Shoulder | B11 | 25 | 8000 | 0 | 55.68 | 55.65 | 0.01 | 0
2025 | PJM_ROM_2_PJM_E | PJM_ROM | PJM_E | Internal | Shoulder | B12 | 200 | 8000 | 0 | 49.78 | 49.76 | 0.01 | 0
2025 | PJM_ROM_2_PJM_E | PJM_ROM | PJM_E | Internal | Shoulder | B13 | 600 | 8000 | 0 | 44.89 | 44.88 | 0.01 | 0
2025 | PJM_ROM_2_PJM_E | PJM_ROM | PJM_E | Internal | Shoulder | B14 | 900 | 8000 | 0 | 42.31 | 42.3 | 0.01 | 0
2025 | PJM_ROM_2_PJM_E | PJM_ROM | PJM_E | Internal | Shoulder | B15 | 1203 | 8000 | 30.52 | 40.07 | 40.09 | 0.01 | 0
2025 | PJM_ROM_2_PJM_E | PJM_ROM | PJM_E | Internal | Summer | B1 | 10 | 8000 | 2909.73 | 70.12 | 70.13 | 0.01 | 0
2025 | PJM_ROM_2_PJM_E | PJM_ROM | PJM_E | Internal | Summer | B2 | 25 | 8000 | 2094.69 | 69.51 | 69.52 | 0.01 | 0
2025 | PJM_ROM_2_PJM_E | PJM_ROM | PJM_E | Internal | Summer | B3 | 75 | 8000 | 0 | 65.44 | 65.43 | 0.01 | 0
2025 | PJM_ROM_2_PJM_E | PJM_ROM | PJM_E | Internal | Summer | B4 | 100 | 8000 | 0 | 65.04 | 65.03 | 0.01 | 0
2025 | PJM_ROM_2_PJM_E | PJM_ROM | PJM_E | Internal | Summer | B5 | 200 | 8000 | 0 | 59.78 | 59.76 | 0.01 | 0
2025 | PJM_ROM_2_PJM_E | PJM_ROM | PJM_E | Internal | Summer | B6 | 300 | 8000 | 0 | 52.4 | 52.38 | 0.01 | 0
2025 | PJM_ROM_2_PJM_E | PJM_ROM | PJM_E | Internal | Summer | B7 | 400 | 8000 | 0 | 43.59 | 43.58 | 0.01 | 0
2025 | PJM_ROM_2_PJM_E | PJM_ROM | PJM_E | Internal | Summer | B8 | 500 | 8000 | 88.64 | 40.47 | 40.48 | 0.01 | 0
2025 | PJM_ROM_2_PJM_E | PJM_ROM | PJM_E | Internal | Summer | B9 | 800 | 8000 | 1983.68 | 38.48 | 38.49 | 0.01 | 0
2025 | PJM_ROM_2_PJM_E | PJM_ROM | PJM_E | Internal | Summer | B10 | 1262 | 8000 | 2852.05 | 36.65 | 36.66 | 0.01 | 0
2025 | PJM_ROM_2_PJM_E | PJM_ROM | PJM_E | Internal | Winter | B16 | 25 | 8000 | 421.74 | 55.2 | 55.22 | 0.01 | 0
2025 | PJM_ROM_2_PJM_E | PJM_ROM | PJM_E | Internal | Winter | B17 | 100 | 8000 | 1832.57 | 50.78 | 50.79 | 0.01 | 0
2025 | PJM_ROM_2_PJM_E | PJM_ROM | PJM_E | Internal | Winter | B18 | 400 | 8000 | 3941.18 | 46.09 | 46.1 | 0.01 | 0
2025 | PJM_ROM_2_PJM_E | PJM_ROM | PJM_E | Internal | Winter | B19 | 700 | 8000 | 4290.99 | 44.14 | 44.15 | 0.01 | 0
2025 | PJM_ROM_2_PJM_E | PJM_ROM | PJM_E | Internal | Winter | B20 | 935 | 8000 | 5440.48 | 38.7 | 38.71 | 0.01 | 0
2025 | PJM_ROM_2_PJM_ROR | PJM_ROM | PJM_ROR | Internal | Shoulder | B11 | 25 | 8000 | 8655.47 | 55.68 | 55.7 | 0.01 | 0.01
2025 | PJM_ROM_2_PJM_ROR | PJM_ROM | PJM_ROR | Internal | Shoulder | B12 | 200 | 8000 | 1839.58 | 49.78 | 49.79 | 0.01 | 0
2025 | PJM_ROM_2_PJM_ROR | PJM_ROM | PJM_ROR | Internal | Shoulder | B13 | 600 | 8000 | 0 | 44.89 | 44.88 | 0.01 | 0
2025 | PJM_ROM_2_PJM_ROR | PJM_ROM | PJM_ROR | Internal | Shoulder | B14 | 900 | 8000 | 0 | 42.31 | 42.3 | 0.01 | 0
2025 | PJM_ROM_2_PJM_ROR | PJM_ROM | PJM_ROR | Internal | Shoulder | B15 | 1203 | 8000 | 0 | 40.07 | 40.06 | 0.01 | 0
2025 | PJM_ROM_2_PJM_ROR | PJM_ROM | PJM_ROR | Internal | Summer | B1 | 10 | 8000 | 0.01 | 70.12 | 70.11 | 0.01 | 0
2025 | PJM_ROM_2_PJM_ROR | PJM_ROM | PJM_ROR | Internal | Summer | B2 | 25 | 8000 | 0 | 69.51 | 69.49 | 0.01 | 0
2025 | PJM_ROM_2_PJM_ROR | PJM_ROM | PJM_ROR | Internal | Summer | B3 | 75 | 8000 | 3311.39 | 65.44 | 65.45 | 0.01 | 0
2025 | PJM_ROM_2_PJM_ROR | PJM_ROM | PJM_ROR | Internal | Summer | B4 | 100 | 8000 | 8581.17 | 65.04 | 65.07 | 0.01 | 0.01
2025 | PJM_ROM_2_PJM_ROR | PJM_ROM | PJM_ROR | Internal | Summer | B5 | 200 | 8000 | 5033.99 | 59.78 | 59.79 | 0.01 | 0
2025 | PJM_ROM_2_PJM_ROR | PJM_ROM | PJM_ROR | Internal | Summer | B6 | 300 | 8000 | 719.36 | 52.4 | 52.41 | 0.01 | 0
2025 | PJM_ROM_2_PJM_ROR | PJM_ROM | PJM_ROR | Internal | Summer | B7 | 400 | 8000 | 0 | 43.59 | 43.58 | 0.01 | 0
2025 | PJM_ROM_2_PJM_ROR | PJM_ROM | PJM_ROR | Internal | Summer | B8 | 500 | 8000 | 0 | 40.47 | 40.45 | 0.01 | 0
2025 | PJM_ROM_2_PJM_ROR | PJM_ROM | PJM_ROR | Internal | Summer | B9 | 800 | 8000 | 0 | 38.48 | 38.46 | 0.01 | 0
2025 | PJM_ROM_2_PJM_ROR | PJM_ROM | PJM_ROR | Internal | Summer | B10 | 1262 | 8000 | 0 | 36.65 | 36.63 | 0.01 | 0
2025 | PJM_ROM_2_PJM_ROR | PJM_ROM | PJM_ROR | Internal | Winter | B16 | 25 | 8000 | 0 | 55.2 | 55.19 | 0.01 | 0
2025 | PJM_ROM_2_PJM_ROR | PJM_ROM | PJM_ROR | Internal | Winter | B17 | 100 | 8000 | 0 | 50.78 | 50.77 | 0.01 | 0
2025 | PJM_ROM_2_PJM_ROR | PJM_ROM | PJM_ROR | Internal | Winter | B18 | 400 | 8000 | 0 | 46.09 | 46.08 | 0.01 | 0
2025 | PJM_ROM_2_PJM_ROR | PJM_ROM | PJM_ROR | Internal | Winter | B19 | 700 | 8000 | 0 | 44.14 | 44.13 | 0.01 | 0
2025 | PJM_ROM_2_PJM_ROR | PJM_ROM | PJM_ROR | Internal | Winter | B20 | 935 | 8000 | 0 | 38.7 | 38.69 | 0.01 | 0
2025 | SOCO_2_FRCC | SOCO | FRCC | Internal | Shoulder | B11 | 25 | 3700 | 3652.9 | 69 | 79 | 10 | 0
2025 | SOCO_2_FRCC | SOCO | FRCC | Internal | Shoulder | B12 | 200 | 3700 | 937.15 | 49.59 | 59.59 | 10 | 0
2025 | SOCO_2_FRCC | SOCO | FRCC | Internal | Shoulder | B13 | 600 | 3700 | 0 | 44.95 | 52.33 | 10 | 0
2025 | SOCO_2_FRCC | SOCO | FRCC | Internal | Shoulder | B14 | 900 | 3700 | 0 | 44.95 | 52.33 | 10 | 0
2025 | SOCO_2_FRCC | SOCO | FRCC | Internal | Shoulder | B15 | 1203 | 3700 | 0 | 44.95 | 50.17 | 10 | 0
2025 | SOCO_2_FRCC | SOCO | FRCC | Internal | Summer | B1 | 10 | 3700 | 1400.17 | 76.11 | 86.11 | 10 | 0
2025 | SOCO_2_FRCC | SOCO | FRCC | Internal | Summer | B2 | 25 | 3700 | 0 | 75.37 | 81.82 | 10 | 0
2025 | SOCO_2_FRCC | SOCO | FRCC | Internal | Summer | B3 | 75 | 3700 | 0 | 73.95 | 81.82 | 10 | 0
2025 | SOCO_2_FRCC | SOCO | FRCC | Internal | Summer | B4 | 100 | 3700 | 0 | 73.95 | 81.82 | 10 | 0
2025 | SOCO_2_FRCC | SOCO | FRCC | Internal | Summer | B5 | 200 | 3700 | 0 | 73.55 | 81.82 | 10 | 0
2025 | SOCO_2_FRCC | SOCO | FRCC | Internal | Summer | B6 | 300 | 3700 | 1301.63 | 65.63 | 75.63 | 10 | 0
2025 | SOCO_2_FRCC | SOCO | FRCC | Internal | Summer | B7 | 400 | 3700 | 2521.61 | 56.58 | 66.58 | 10 | 0
2025 | SOCO_2_FRCC | SOCO | FRCC | Internal | Summer | B8 | 500 | 3700 | 0 | 51.18 | 58.63 | 10 | 0
2025 | SOCO_2_FRCC | SOCO | FRCC | Internal | Summer | B9 | 800 | 3700 | 0 | 43.65 | 51.48 | 10 | 0
2025 | SOCO_2_FRCC | SOCO | FRCC | Internal | Summer | B10 | 1262 | 3700 | 0 | 43.55 | 49.37 | 10 | 0
2025 | SOCO_2_FRCC | SOCO | FRCC | Internal | Winter | B16 | 25 | 3700 | 2240.31 | 65.67 | 75.67 | 10 | 0
2025 | SOCO_2_FRCC | SOCO | FRCC | Internal | Winter | B17 | 100 | 3700 | 1222.19 | 52.23 | 62.23 | 10 | 0
2025 | SOCO_2_FRCC | SOCO | FRCC | Internal | Winter | B18 | 400 | 3700 | 0 | 47.83 | 54.89 | 10 | 0
2025 | SOCO_2_FRCC | SOCO | FRCC | Internal | Winter | B19 | 700 | 3700 | 0 | 47.83 | 54.48 | 10 | 0
2025 | SOCO_2_FRCC | SOCO | FRCC | Internal | Winter | B20 | 935 | 3700 | 0 | 47.83 | 52.63 | 10 | 0
2025 | SPP_N_2_ENT | SPP_N | ENT | Internal | Shoulder | B11 | 25 | 1800 | 3009.74 | 48.94 | 59.97 | 5 | 6.03
2025 | SPP_N_2_ENT | SPP_N | ENT | Internal | Shoulder | B12 | 200 | 1800 | 0 | 39.92 | 44.8 | 5 | 0
2025 | SPP_N_2_ENT | SPP_N | ENT | Internal | Shoulder | B13 | 600 | 1800 | 1800 | 36.38 | 44.48 | 5 | 3.1
2025 | SPP_N_2_ENT | SPP_N | ENT | Internal | Shoulder | B14 | 900 | 1800 | 1800 | 32.97 | 43.02 | 5 | 5.05
2025 | SPP_N_2_ENT | SPP_N | ENT | Internal | Shoulder | B15 | 1203 | 1800 | 5921.03 | 29.36 | 40.4 | 5 | 6.03
2025 | SPP_N_2_ENT | SPP_N | ENT | Internal | Summer | B1 | 10 | 1800 | 1800 | 60.88 | 68.11 | 5 | 2.23
2025 | SPP_N_2_ENT | SPP_N | ENT | Internal | Summer | B2 | 25 | 1800 | 1800 | 62.43 | 67.48 | 5 | 0.05
2025 | SPP_N_2_ENT | SPP_N | ENT | Internal | Summer | B3 | 75 | 1800 | 0 | 62.18 | 65.95 | 5 | 0
2025 | SPP_N_2_ENT | SPP_N | ENT | Internal | Summer | B4 | 100 | 1800 | 1051.8 | 59.92 | 64.92 | 5 | 0
2025 | SPP_N_2_ENT | SPP_N | ENT | Internal | Summer | B5 | 200 | 1800 | 1145.83 | 59.52 | 64.52 | 5 | 0
2025 | SPP_N_2_ENT | SPP_N | ENT | Internal | Summer | B6 | 300 | 1800 | 1800 | 52.62 | 57.63 | 5 | 0.01
2025 | SPP_N_2_ENT | SPP_N | ENT | Internal | Summer | B7 | 400 | 1800 | 1800 | 42.74 | 47.75 | 5 | 0.01
2025 | SPP_N_2_ENT | SPP_N | ENT | Internal | Summer | B8 | 500 | 1800 | 1028.67 | 38.28 | 43.28 | 5 | 0
2025 | SPP_N_2_ENT | SPP_N | ENT | Internal | Summer | B9 | 800 | 1800 | 1800 | 34.78 | 42.97 | 5 | 3.19
2025 | SPP_N_2_ENT | SPP_N | ENT | Internal | Summer | B10 | 1262 | 1800 | 6635.91 | 30.27 | 41.3 | 5 | 6.03
2025 | SPP_N_2_ENT | SPP_N | ENT | Internal | Winter | B16 | 25 | 1800 | 5316.7 | 45.61 | 56.64 | 5 | 6.03
2025 | SPP_N_2_ENT | SPP_N | ENT | Internal | Winter | B17 | 100 | 1800 | 1800 | 38.96 | 47.44 | 5 | 3.48
2025 | SPP_N_2_ENT | SPP_N | ENT | Internal | Winter | B18 | 400 | 1800 | 1869.44 | 36.21 | 47.24 | 5 | 6.03
2025 | SPP_N_2_ENT | SPP_N | ENT | Internal | Winter | B19 | 700 | 1800 | 5065.85 | 34.85 | 45.88 | 5 | 6.03
2025 | SPP_N_2_ENT | SPP_N | ENT | Internal | Winter | B20 | 935 | 1800 | 7396.44 | 28.8 | 39.83 | 5 | 6.03
2025 | SPP_N_2_MISO_MO-IL | SPP_N | MISO_MO-IL | Internal | Shoulder | B11 | 25 | 2000 | 1736.8 | 48.94 | 53.94 | 5 | 0
2025 | SPP_N_2_MISO_MO-IL | SPP_N | MISO_MO-IL | Internal | Shoulder | B12 | 200 | 2000 | 2000 | 39.92 | 46.5 | 5 | 1.58
2025 | SPP_N_2_MISO_MO-IL | SPP_N | MISO_MO-IL | Internal | Shoulder | B13 | 600 | 2000 | 2000 | 36.38 | 42.28 | 5 | 0.9
2025 | SPP_N_2_MISO_MO-IL | SPP_N | MISO_MO-IL | Internal | Shoulder | B14 | 900 | 2000 | 2000 | 32.97 | 39.58 | 5 | 1.61
2025 | SPP_N_2_MISO_MO-IL | SPP_N | MISO_MO-IL | Internal | Shoulder | B15 | 1203 | 2000 | 2000 | 29.36 | 36.77 | 5 | 2.41
2025 | SPP_N_2_MISO_MO-IL | SPP_N | MISO_MO-IL | Internal | Summer | B1 | 10 | 2000 | 2000 | 60.88 | 68.11 | 5 | 2.23
2025 | SPP_N_2_MISO_MO-IL | SPP_N | MISO_MO-IL | Internal | Summer | B2 | 25 | 2000 | 2000 | 62.43 | 67.49 | 5 | 0.07
2025 | SPP_N_2_MISO_MO-IL | SPP_N | MISO_MO-IL | Internal | Summer | B3 | 75 | 2000 | 0 | 62.18 | 65 | 5 | 0
2025 | SPP_N_2_MISO_MO-IL | SPP_N | MISO_MO-IL | Internal | Summer | B4 | 100 | 2000 | 0 | 59.92 | 64.39 | 5 | 0
2025 | SPP_N_2_MISO_MO-IL | SPP_N | MISO_MO-IL | Internal | Summer | B5 | 200 | 2000 | 0 | 59.52 | 61.79 | 5 | 0
2025 | SPP_N_2_MISO_MO-IL | SPP_N | MISO_MO-IL | Internal | Summer | B6 | 300 | 2000 | 0 | 52.62 | 50.43 | 5 | 0
2025 | SPP_N_2_MISO_MO-IL | SPP_N | MISO_MO-IL | Internal | Summer | B7 | 400 | 2000 | 0 | 42.74 | 41.59 | 5 | 0
2025 | SPP_N_2_MISO_MO-IL | SPP_N | MISO_MO-IL | Internal | Summer | B8 | 500 | 2000 | 0 | 38.28 | 40.24 | 5 | 0
2025 | SPP_N_2_MISO_MO-IL | SPP_N | MISO_MO-IL | Internal | Summer | B9 | 800 | 2000 | 0 | 34.78 | 38.6 | 5 | 0
2025 | SPP_N_2_MISO_MO-IL | SPP_N | MISO_MO-IL | Internal | Summer | B10 | 1262 | 2000 | 0 | 30.27 | 34.66 | 5 | 0
2025 | SPP_N_2_MISO_MO-IL | SPP_N | MISO_MO-IL | Internal | Winter | B16 | 25 | 2000 | 2000 | 45.61 | 53.09 | 5 | 2.48
2025 | SPP_N_2_MISO_MO-IL | SPP_N | MISO_MO-IL | Internal | Winter | B17 | 100 | 2000 | 2000 | 38.96 | 47.48 | 5 | 3.52
2025 | SPP_N_2_MISO_MO-IL | SPP_N | MISO_MO-IL | Internal | Winter | B18 | 400 | 2000 | 2000 | 36.21 | 42.78 | 5 | 1.58
2025 | SPP_N_2_MISO_MO-IL | SPP_N | MISO_MO-IL | Internal | Winter | B19 | 700 | 2000 | 2000 | 34.85 | 41.42 | 5 | 1.57
2025 | SPP_N_2_MISO_MO-IL | SPP_N | MISO_MO-IL | Internal | Winter | B20 | 935 | 2000 | 2000 | 28.8 | 35.61 | 5 | 1.82
2025 | SPP_N_2_MISO_W | SPP_N | MISO_W | Internal | Shoulder | B11 | 25 | 750 | 0 | 48.94 | 53.93 | 5 | 0
2025 | SPP_N_2_MISO_W | SPP_N | MISO_W | Internal | Shoulder | B12 | 200 | 750 | 750 | 39.92 | 46.48 | 5 | 1.57
2025 | SPP_N_2_MISO_W | SPP_N | MISO_W | Internal | Shoulder | B13 | 600 | 750 | 750 | 36.38 | 42.27 | 5 | 0.89
2025 | SPP_N_2_MISO_W | SPP_N | MISO_W | Internal | Shoulder | B14 | 900 | 750 | 750 | 32.97 | 39.57 | 5 | 1.6
2025 | SPP_N_2_MISO_W | SPP_N | MISO_W | Internal | Shoulder | B15 | 1203 | 750 | 750 | 29.36 | 35.95 | 5 | 1.59
2025 | SPP_N_2_MISO_W | SPP_N | MISO_W | Internal | Summer | B1 | 10 | 750 | 750 | 60.88 | 67.48 | 5 | 1.6
2025 | SPP_N_2_MISO_W | SPP_N | MISO_W | Internal | Summer | B2 | 25 | 750 | 750 | 62.43 | 67.48 | 5 | 0.05
2025 | SPP_N_2_MISO_W | SPP_N | MISO_W | Internal | Summer | B3 | 75 | 750 | 0 | 62.18 | 64.99 | 5 | 0
2025 | SPP_N_2_MISO_W | SPP_N | MISO_W | Internal | Summer | B4 | 100 | 750 | 0 | 59.92 | 64.38 | 5 | 0
2025 | SPP_N_2_MISO_W | SPP_N | MISO_W | Internal | Summer | B5 | 200 | 750 | 0 | 59.52 | 61.78 | 5 | 0
2025 | SPP_N_2_MISO_W | SPP_N | MISO_W | Internal | Summer | B6 | 300 | 750 | 0 | 52.62 | 50.42 | 5 | 0
2025 | SPP_N_2_MISO_W | SPP_N | MISO_W | Internal | Summer | B7 | 400 | 750 | 0 | 42.74 | 41.58 | 5 | 0
2025 | SPP_N_2_MISO_W | SPP_N | MISO_W | Internal | Summer | B8 | 500 | 750 | 0 | 38.28 | 40.23 | 5 | 0
2025 | SPP_N_2_MISO_W | SPP_N | MISO_W | Internal | Summer | B9 | 800 | 750 | 0 | 34.78 | 38.59 | 5 | 0
2025 | SPP_N_2_MISO_W | SPP_N | MISO_W | Internal | Summer | B10 | 1262 | 750 | 0 | 30.27 | 34.65 | 5 | 0
2025 | SPP_N_2_MISO_W | SPP_N | MISO_W | Internal | Winter | B16 | 25 | 750 | 0 | 45.61 | 49.99 | 5 | 0
2025 | SPP_N_2_MISO_W | SPP_N | MISO_W | Internal | Winter | B17 | 100 | 750 | 750 | 38.96 | 45.56 | 5 | 1.6
2025 | SPP_N_2_MISO_W | SPP_N | MISO_W | Internal | Winter | B18 | 400 | 750 | 750 | 36.21 | 42.77 | 5 | 1.57
2025 | SPP_N_2_MISO_W | SPP_N | MISO_W | Internal | Winter | B19 | 700 | 750 | 750 | 34.85 | 41.41 | 5 | 1.56
2025 | SPP_N_2_MISO_W | SPP_N | MISO_W | Internal | Winter | B20 | 935 | 750 | 750 | 28.8 | 35.15 | 5 | 1.35
2025 | SPP_N_2_NE | SPP_N | NE | Internal | Shoulder | B11 | 25 | 330 | 0 | 48.94 | 48.93 | 0.01 | 0
2025 | SPP_N_2_NE | SPP_N | NE | Internal | Shoulder | B12 | 200 | 330 | 0 | 39.92 | 39.91 | 0.01 | 0
2025 | SPP_N_2_NE | SPP_N | NE | Internal | Shoulder | B13 | 600 | 330 | 0 | 36.38 | 35.69 | 0.01 | 0
2025 | SPP_N_2_NE | SPP_N | NE | Internal | Shoulder | B14 | 900 | 330 | 2503.49 | 32.97 | 32.99 | 0.01 | 0.01
2025 | SPP_N_2_NE | SPP_N | NE | Internal | Shoulder | B15 | 1203 | 330 | 130.02 | 29.36 | 29.37 | 0.01 | 0
2025 | SPP_N_2_NE | SPP_N | NE | Internal | Summer | B1 | 10 | 330 | 6250.37 | 60.88 | 60.9 | 0.01 | 0.01
2025 | SPP_N_2_NE | SPP_N | NE | Internal | Summer | B2 | 25 | 330 | 0 | 62.43 | 60.9 | 0.01 | 0
2025 | SPP_N_2_NE | SPP_N | NE | Internal | Summer | B3 | 75 | 330 | 0 | 62.18 | 59.99 | 0.01 | 0
2025 | SPP_N_2_NE | SPP_N | NE | Internal | Summer | B4 | 100 | 330 | 0 | 59.92 | 59.38 | 0.01 | 0
2025 | SPP_N_2_NE | SPP_N | NE | Internal | Summer | B5 | 200 | 330 | 0 | 59.52 | 57.33 | 0.01 | 0
2025 | SPP_N_2_NE | SPP_N | NE | Internal | Summer | B6 | 300 | 330 | 0 | 52.62 | 50.42 | 0.01 | 0
2025 | SPP_N_2_NE | SPP_N | NE | Internal | Summer | B7 | 400 | 330 | 0 | 42.74 | 40.54 | 0.01 | 0
2025 | SPP_N_2_NE | SPP_N | NE | Internal | Summer | B8 | 500 | 330 | 0 | 38.28 | 36.08 | 0.01 | 0
2025 | SPP_N_2_NE | SPP_N | NE | Internal | Summer | B9 | 800 | 330 | 0 | 34.78 | 32.58 | 0.01 | 0
2025 | SPP_N_2_NE | SPP_N | NE | Internal | Summer | B10 | 1262 | 330 | 0 | 30.27 | 28.07 | 0.01 | 0
2025 | SPP_N_2_NE | SPP_N | NE | Internal | Winter | B16 | 25 | 330 | 0 | 45.61 | 43.41 | 0.01 | 0
2025 | SPP_N_2_NE | SPP_N | NE | Internal | Winter | B17 | 100 | 330 | 921.62 | 38.96 | 38.99 | 0.01 | 0.01
2025 | SPP_N_2_NE | SPP_N | NE | Internal | Winter | B18 | 400 | 330 | 0 | 36.21 | 36.2 | 0.01 | 0
2025 | SPP_N_2_NE | SPP_N | NE | Internal | Winter | B19 | 700 | 330 | 0 | 34.85 | 34.83 | 0.01 | 0
2025 | SPP_N_2_NE | SPP_N | NE | Internal | Winter | B20 | 935 | 330 | 0 | 28.8 | 28.57 | 0.01 | 0
2025 | SPP_N_2_SPP_S | SPP_N | SPP_S | Internal | Shoulder | B11 | 25 | 4000 | 0 | 48.94 | 47.74 | 0.01 | 0
2025 | SPP_N_2_SPP_S | SPP_N | SPP_S | Internal | Shoulder | B12 | 200 | 4000 | 1100.37 | 39.92 | 39.93 | 0.01 | 0
2025 | SPP_N_2_SPP_S | SPP_N | SPP_S | Internal | Shoulder | B13 | 600 | 4000 | 1191.38 | 36.38 | 36.39 | 0.01 | 0
2025 | SPP_N_2_SPP_S | SPP_N | SPP_S | Internal | Shoulder | B14 | 900 | 4000 | 0 | 32.97 | 30.79 | 0.01 | 0
2025 | SPP_N_2_SPP_S | SPP_N | SPP_S | Internal | Shoulder | B15 | 1203 | 4000 | 0 | 29.36 | 28.17 | 0.01 | 0
2025 | SPP_N_2_SPP_S | SPP_N | SPP_S | Internal | Summer | B1 | 10 | 4000 | 0 | 60.88 | 58.51 | 0.01 | 0
2025 | SPP_N_2_SPP_S | SPP_N | SPP_S | Internal | Summer | B2 | 25 | 4000 | 0 | 62.43 | 60.05 | 0.01 | 0
2025 | SPP_N_2_SPP_S | SPP_N | SPP_S | Internal | Summer | B3 | 75 | 4000 | 0 | 62.18 | 60.05 | 0.01 | 0
2025 | SPP_N_2_SPP_S | SPP_N | SPP_S | Internal | Summer | B4 | 100 | 4000 | 0 | 59.92 | 59.55 | 0.01 | 0
2025 | SPP_N_2_SPP_S | SPP_N | SPP_S | Internal | Summer | B5 | 200 | 4000 | 834.88 | 59.52 | 59.53 | 0.01 | 0
2025 | SPP_N_2_SPP_S | SPP_N | SPP_S | Internal | Summer | B6 | 300 | 4000 | 1889.84 | 52.62 | 52.63 | 0.01 | 0
2025 | SPP_N_2_SPP_S | SPP_N | SPP_S | Internal | Summer | B7 | 400 | 4000 | 3165.04 | 42.74 | 42.75 | 0.01 | 0
2025 | SPP_N_2_SPP_S | SPP_N | SPP_S | Internal | Summer | B8 | 500 | 4000 | 6219.03 | 38.28 | 39.99 | 0.01 | 1.7
2025 | SPP_N_2_SPP_S | SPP_N | SPP_S | Internal | Summer | B9 | 800 | 4000 | 5288.84 | 34.78 | 36.49 | 0.01 | 1.7
2025 | SPP_N_2_SPP_S | SPP_N | SPP_S | Internal | Summer | B10 | 1262 | 4000 | 3786.03 | 30.27 | 30.28 | 0.01 | 0
2025 | SPP_N_2_SPP_S | SPP_N | SPP_S | Internal | Winter | B16 | 25 | 4000 | 0 | 45.61 | 45.59 | 0.01 | 0
2025 | SPP_N_2_SPP_S | SPP_N | SPP_S | Internal | Winter | B17 | 100 | 4000 | 318.84 | 38.96 | 38.97 | 0.01 | 0
2025 | SPP_N_2_SPP_S | SPP_N | SPP_S | Internal | Winter | B18 | 400 | 4000 | 864.09 | 36.21 | 36.22 | 0.01 | 0
2025 | SPP_N_2_SPP_S | SPP_N | SPP_S | Internal | Winter | B19 | 700 | 4000 | 0 | 34.85 | 34.84 | 0.01 | 0
2025 | SPP_N_2_SPP_S | SPP_N | SPP_S | Internal | Winter | B20 | 935 | 4000 | 0 | 28.8 | 28.79 | 0.01 | 0
2025 | SPP_S_2_ENT | SPP_S | ENT | Internal | Shoulder | B11 | 25 | 850 | 2655.66 | 47.74 | 59.97 | 5 | 7.23
2025 | SPP_S_2_ENT | SPP_S | ENT | Internal | Shoulder | B12 | 200 | 850 | 0 | 39.93 | 44.8 | 5 | 0
2025 | SPP_S_2_ENT | SPP_S | ENT | Internal | Shoulder | B13 | 600 | 850 | 850 | 36.39 | 44.48 | 5 | 3.08
2025 | SPP_S_2_ENT | SPP_S | ENT | Internal | Shoulder | B14 | 900 | 850 | 2168.05 | 30.79 | 43.02 | 5 | 7.23
2025 | SPP_S_2_ENT | SPP_S | ENT | Internal | Shoulder | B15 | 1203 | 850 | 2293.18 | 28.17 | 40.4 | 5 | 7.23
2025 | SPP_S_2_ENT | SPP_S | ENT | Internal | Summer | B1 | 10 | 850 | 850 | 58.51 | 68.11 | 5 | 4.6
2025 | SPP_S_2_ENT | SPP_S | ENT | Internal | Summer | B2 | 25 | 850 | 850 | 60.05 | 67.48 | 5 | 2.43
2025 | SPP_S_2_ENT | SPP_S | ENT | Internal | Summer | B3 | 75 | 850 | 850 | 60.05 | 65.95 | 5 | 0.89
2025 | SPP_S_2_ENT | SPP_S | ENT | Internal | Summer | B4 | 100 | 850 | 850 | 59.55 | 64.92 | 5 | 0.36
2025 | SPP_S_2_ENT | SPP_S | ENT | Internal | Summer | B5 | 200 | 850 | 0 | 59.53 | 64.52 | 5 | 0
2025 | SPP_S_2_ENT | SPP_S | ENT | Internal | Summer | B6 | 300 | 850 | 480.83 | 52.63 | 57.63 | 5 | 0
2025 | SPP_S_2_ENT | SPP_S | ENT | Internal | Summer | B7 | 400 | 850 | 149.85 | 42.75 | 47.75 | 5 | 0
2025 | SPP_S_2_ENT | SPP_S | ENT | Internal | Summer | B8 | 500 | 850 | 0 | 39.99 | 43.28 | 5 | 0
2025 | SPP_S_2_ENT | SPP_S | ENT | Internal | Summer | B9 | 800 | 850 | 850 | 36.49 | 42.97 | 5 | 1.48
2025 | SPP_S_2_ENT | SPP_S | ENT | Internal | Summer | B10 | 1262 | 850 | 850 | 30.28 | 41.3 | 5 | 6.02
2025 | SPP_S_2_ENT | SPP_S | ENT | Internal | Winter | B16 | 25 | 850 | 850 | 45.59 | 56.64 | 5 | 6.05
2025 | SPP_S_2_ENT | SPP_S | ENT | Internal | Winter | B17 | 100 | 850 | 850 | 38.97 | 47.44 | 5 | 3.47
2025 | SPP_S_2_ENT | SPP_S | ENT | Internal | Winter | B18 | 400 | 850 | 850 | 36.22 | 47.24 | 5 | 6.02
2025 | SPP_S_2_ENT | SPP_S | ENT | Internal | Winter | B19 | 700 | 850 | 850 | 34.84 | 45.88 | 5 | 6.05
2025 | SPP_S_2_ENT | SPP_S | ENT | Internal | Winter | B20 | 935 | 850 | 850 | 28.79 | 39.83 | 5 | 6.05
2025 | SPP_S_2_SPP_N | SPP_S | SPP_N | Internal | Shoulder | B11 | 25 | 640 | 640 | 47.74 | 48.94 | 0.01 | 1.18
2025 | SPP_S_2_SPP_N | SPP_S | SPP_N | Internal | Shoulder | B12 | 200 | 640 | 0 | 39.93 | 39.92 | 0.01 | 0
2025 | SPP_S_2_SPP_N | SPP_S | SPP_N | Internal | Shoulder | B13 | 600 | 640 | 0 | 36.39 | 36.38 | 0.01 | 0
2025 | SPP_S_2_SPP_N | SPP_S | SPP_N | Internal | Shoulder | B14 | 900 | 640 | 640 | 30.79 | 32.97 | 0.01 | 2.17
2025 | SPP_S_2_SPP_N | SPP_S | SPP_N | Internal | Shoulder | B15 | 1203 | 640 | 640 | 28.17 | 29.36 | 0.01 | 1.18
2025 | SPP_S_2_SPP_N | SPP_S | SPP_N | Internal | Summer | B1 | 10 | 640 | 7106.21 | 58.51 | 60.88 | 0.01 | 2.36
2025 | SPP_S_2_SPP_N | SPP_S | SPP_N | Internal | Summer | B2 | 25 | 640 | 3403.44 | 60.05 | 62.43 | 0.01 | 2.36
2025 | SPP_S_2_SPP_N | SPP_S | SPP_N | Internal | Summer | B3 | 75 | 640 | 640 | 60.05 | 62.18 | 0.01 | 2.12
2025 | SPP_S_2_SPP_N | SPP_S | SPP_N | Internal | Summer | B4 | 100 | 640 | 640 | 59.55 | 59.92 | 0.01 | 0.35
2025 | SPP_S_2_SPP_N | SPP_S | SPP_N | Internal | Summer | B5 | 200 | 640 | 0 | 59.53 | 59.52 | 0.01 | 0
2025 | SPP_S_2_SPP_N | SPP_S | SPP_N | Internal | Summer | B6 | 300 | 640 | 0 | 52.63 | 52.62 | 0.01 | 0
2025 | SPP_S_2_SPP_N | SPP_S | SPP_N | Internal | Summer | B7 | 400 | 640 | 0 | 42.75 | 42.74 | 0.01 | 0
2025 | SPP_S_2_SPP_N | SPP_S | SPP_N | Internal | Summer | B8 | 500 | 640 | 0 | 39.99 | 38.28 | 0.01 | 0
2025 | SPP_S_2_SPP_N | SPP_S | SPP_N | Internal | Summer | B9 | 800 | 640 | 0 | 36.49 | 34.78 | 0.01 | 0
2025 | SPP_S_2_SPP_N | SPP_S | SPP_N | Internal | Summer | B10 | 1262 | 640 | 0 | 30.28 | 30.27 | 0.01 | 0
2025 | SPP_S_2_SPP_N | SPP_S | SPP_N | Internal | Winter | B16 | 25 | 640 | 357.03 | 45.59 | 45.61 | 0.01 | 0
2025 | SPP_S_2_SPP_N | SPP_S | SPP_N | Internal | Winter | B17 | 100 | 640 | 0 | 38.97 | 38.96 | 0.01 | 0
2025 | SPP_S_2_SPP_N | SPP_S | SPP_N | Internal | Winter | B18 | 400 | 640 | 0 | 36.22 | 36.21 | 0.01 | 0
2025 | SPP_S_2_SPP_N | SPP_S | SPP_N | Internal | Winter | B19 | 700 | 640 | 289.4 | 34.84 | 34.85 | 0.01 | 0
2025 | SPP_S_2_SPP_N | SPP_S | SPP_N | Internal | Winter | B20 | 935 | 640 | 428.32 | 28.79 | 28.8 | 0.01 | 0
2025 | TVA_2_ENT | TVA | ENT | Internal | Shoulder | B11 | 25 | 500 | 0 | 61.71 | 59.97 | 9 | 0
2025 | TVA_2_ENT | TVA | ENT | Internal | Shoulder | B12 | 200 | 500 | 0 | 46.39 | 44.8 | 9 | 0
2025 | TVA_2_ENT | TVA | ENT | Internal | Shoulder | B13 | 600 | 500 | 0 | 45.55 | 44.48 | 9 | 0
2025 | TVA_2_ENT | TVA | ENT | Internal | Shoulder | B14 | 900 | 500 | 0 | 45.55 | 43.02 | 9 | 0
2025 | TVA_2_ENT | TVA | ENT | Internal | Shoulder | B15 | 1203 | 500 | 0 | 44.6 | 40.4 | 9 | 0
2025 | TVA_2_ENT | TVA | ENT | Internal | Summer | B1 | 10 | 500 | 0 | 76.12 | 68.11 | 9 | 0
2025 | TVA_2_ENT | TVA | ENT | Internal | Summer | B2 | 25 | 500 | 0 | 75.51 | 67.48 | 9 | 0
2025 | TVA_2_ENT | TVA | ENT | Internal | Summer | B3 | 75 | 500 | 0 | 71.47 | 65.95 | 9 | 0
2025 | TVA_2_ENT | TVA | ENT | Internal | Summer | B4 | 100 | 500 | 0 | 71.08 | 64.92 | 9 | 0
2025 | TVA_2_ENT | TVA | ENT | Internal | Summer | B5 | 200 | 500 | 0 | 64.55 | 64.52 | 9 | 0
2025 | TVA_2_ENT | TVA | ENT | Internal | Summer | B6 | 300 | 500 | 0 | 52.28 | 57.63 | 9 | 0
2025 | TVA_2_ENT | TVA | ENT | Internal | Summer | B7 | 400 | 500 | 0 | 43.22 | 47.75 | 9 | 0
2025 | TVA_2_ENT | TVA | ENT | Internal | Summer | B8 | 500 | 500 | 0 | 43.12 | 43.28 | 9 | 0
2025 | TVA_2_ENT | TVA | ENT | Internal | Summer | B9 | 800 | 500 | 0 | 43.12 | 42.97 | 9 | 0
2025 | TVA_2_ENT | TVA | ENT | Internal | Summer | B10 | 1262 | 500 | 0 | 39.84 | 41.3 | 9 | 0
2025 | TVA_2_ENT | TVA | ENT | Internal | Winter | B16 | 25 | 500 | 0 | 60.69 | 56.64 | 9 | 0
2025 | TVA_2_ENT | TVA | ENT | Internal | Winter | B17 | 100 | 500 | 0 | 49.38 | 47.44 | 9 | 0
2025 | TVA_2_ENT | TVA | ENT | Internal | Winter | B18 | 400 | 500 | 0 | 46.1 | 47.24 | 9 | 0
2025 | TVA_2_ENT | TVA | ENT | Internal | Winter | B19 | 700 | 500 | 0 | 46.1 | 45.88 | 9 | 0
2025 | TVA_2_ENT | TVA | ENT | Internal | Winter | B20 | 935 | 500 | 0 | 43.63 | 39.83 | 9 | 0
2025 | TVA_2_NonRTO_Midwest | TVA | NonRTO_Midwest | Internal | Shoulder | B11 | 25 | 100 | 0 | 61.71 | 61.95 | 9 | 0
2025 | TVA_2_NonRTO_Midwest | TVA | NonRTO_Midwest | Internal | Shoulder | B12 | 200 | 100 | 100 | 46.39 | 56.12 | 9 | 0.74
2025 | TVA_2_NonRTO_Midwest | TVA | NonRTO_Midwest | Internal | Shoulder | B13 | 600 | 100 | 0 | 45.55 | 50.87 | 9 | 0
2025 | TVA_2_NonRTO_Midwest | TVA | NonRTO_Midwest | Internal | Shoulder | B14 | 900 | 100 | 0 | 45.55 | 44.04 | 9 | 0
2025 | TVA_2_NonRTO_Midwest | TVA | NonRTO_Midwest | Internal | Shoulder | B15 | 1203 | 100 | 0 | 44.6 | 37.56 | 9 | 0
2025 | TVA_2_NonRTO_Midwest | TVA | NonRTO_Midwest | Internal | Summer | B1 | 10 | 100 | 0 | 76.12 | 72.57 | 9 | 0
2025 | TVA_2_NonRTO_Midwest | TVA | NonRTO_Midwest | Internal | Summer | B2 | 25 | 100 | 0 | 75.51 | 72.57 | 9 | 0
2025 | TVA_2_NonRTO_Midwest | TVA | NonRTO_Midwest | Internal | Summer | B3 | 75 | 100 | 0 | 71.47 | 72.57 | 9 | 0
2025 | TVA_2_NonRTO_Midwest | TVA | NonRTO_Midwest | Internal | Summer | B4 | 100 | 100 | 0 | 71.08 | 72.4 | 9 | 0
2025 | TVA_2_NonRTO_Midwest | TVA | NonRTO_Midwest | Internal | Summer | B5 | 200 | 100 | 0 | 64.55 | 69.79 | 9 | 0
2025 | TVA_2_NonRTO_Midwest | TVA | NonRTO_Midwest | Internal | Summer | B6 | 300 | 100 | 0 | 52.28 | 58.42 | 9 | 0
2025 | TVA_2_NonRTO_Midwest | TVA | NonRTO_Midwest | Internal | Summer | B7 | 400 | 100 | 0 | 43.22 | 49.58 | 9 | 0
2025 | TVA_2_NonRTO_Midwest | TVA | NonRTO_Midwest | Internal | Summer | B8 | 500 | 100 | 0 | 43.12 | 42.97 | 9 | 0
2025 | TVA_2_NonRTO_Midwest | TVA | NonRTO_Midwest | Internal | Summer | B9 | 800 | 100 | 0 | 43.12 | 37.56 | 9 | 0
2025 | TVA_2_NonRTO_Midwest | TVA | NonRTO_Midwest | Internal | Summer | B10 | 1262 | 100 | 0 | 39.84 | 33.76 | 9 | 0
2025 | TVA_2_NonRTO_Midwest | TVA | NonRTO_Midwest | Internal | Winter | B16 | 25 | 100 | 0 | 60.69 | 61.63 | 9 | 0
2025 | TVA_2_NonRTO_Midwest | TVA | NonRTO_Midwest | Internal | Winter | B17 | 100 | 100 | 0 | 49.38 | 57.13 | 9 | 0
2025 | TVA_2_NonRTO_Midwest | TVA | NonRTO_Midwest | Internal | Winter | B18 | 400 | 100 | 0 | 46.1 | 52.41 | 9 | 0
2025 | TVA_2_NonRTO_Midwest | TVA | NonRTO_Midwest | Internal | Winter | B19 | 700 | 100 | 0 | 46.1 | 44.53 | 9 | 0
2025 | TVA_2_NonRTO_Midwest | TVA | NonRTO_Midwest | Internal | Winter | B20 | 935 | 100 | 0 | 43.63 | 37.56 | 9 | 0
2025 | TVA_2_SOCO | TVA | SOCO | Internal | Shoulder | B11 | 25 | 500 | 0 | 61.71 | 69 | 9 | 0
2025 | TVA_2_SOCO | TVA | SOCO | Internal | Shoulder | B12 | 200 | 500 | 0 | 46.39 | 49.59 | 9 | 0
2025 | TVA_2_SOCO | TVA | SOCO | Internal | Shoulder | B13 | 600 | 500 | 0 | 45.55 | 44.95 | 9 | 0
2025 | TVA_2_SOCO | TVA | SOCO | Internal | Shoulder | B14 | 900 | 500 | 0 | 45.55 | 44.95 | 9 | 0
2025 | TVA_2_SOCO | TVA | SOCO | Internal | Shoulder | B15 | 1203 | 500 | 0 | 44.6 | 44.95 | 9 | 0
2025 | TVA_2_SOCO | TVA | SOCO | Internal | Summer | B1 | 10 | 500 | 0 | 76.12 | 76.11 | 9 | 0
2025 | TVA_2_SOCO | TVA | SOCO | Internal | Summer | B2 | 25 | 500 | 0 | 75.51 | 75.37 | 9 | 0
2025 | TVA_2_SOCO | TVA | SOCO | Internal | Summer | B3 | 75 | 500 | 0 | 71.47 | 73.95 | 9 | 0
2025 | TVA_2_SOCO | TVA | SOCO | Internal | Summer | B4 | 100 | 500 | 0 | 71.08 | 73.95 | 9 | 0
2025 | TVA_2_SOCO | TVA | SOCO | Internal | Summer | B5 | 200 | 500 | 176.14 | 64.55 | 73.55 | 9 | 0
2025 | TVA_2_SOCO | TVA | SOCO | Internal | Summer | B6 | 300 | 500 | 876.24 | 52.28 | 65.63 | 9 | 4.35
2025 | TVA_2_SOCO | TVA | SOCO | Internal | Summer | B7 | 400 | 500 | 916.24 | 43.22 | 56.58 | 9 | 4.35
2025 | TVA_2_SOCO | TVA | SOCO | Internal | Summer | B8 | 500 | 500 | 0 | 43.12 | 51.18 | 9 | 0
2025 | TVA_2_SOCO | TVA | SOCO | Internal | Summer | B9 | 800 | 500 | 0 | 43.12 | 43.65 | 9 | 0
2025 | TVA_2_SOCO | TVA | SOCO | Internal | Summer | B10 | 1262 | 500 | 0 | 39.84 | 43.55 | 9 | 0
2025 | TVA_2_SOCO | TVA | SOCO | Internal | Winter | B16 | 25 | 500 | 0 | 60.69 | 65.67 | 9 | 0
2025 | TVA_2_SOCO | TVA | SOCO | Internal | Winter | B17 | 100 | 500 | 0 | 49.38 | 52.23 | 9 | 0
2025 | TVA_2_SOCO | TVA | SOCO | Internal | Winter | B18 | 400 | 500 | 0 | 46.1 | 47.83 | 9 | 0
2025 | TVA_2_SOCO | TVA | SOCO | Internal | Winter | B19 | 700 | 500 | 0 | 46.1 | 47.83 | 9 | 0
2025 | TVA_2_SOCO | TVA | SOCO | Internal | Winter | B20 | 935 | 500 | 0 | 43.63 | 47.83 | 9 | 0
2025 | TVA_2_VACAR | TVA | VACAR | Internal | Shoulder | B11 | 25 | 150 | 0 | 61.71 | 62 | 9 | 0
2025 | TVA_2_VACAR | TVA | VACAR | Internal | Shoulder | B12 | 200 | 150 | 0 | 46.39 | 55.06 | 9 | 0
2025 | TVA_2_VACAR | TVA | VACAR | Internal | Shoulder | B13 | 600 | 150 | 0 | 45.55 | 48.58 | 9 | 0
2025 | TVA_2_VACAR | TVA | VACAR | Internal | Shoulder | B14 | 900 | 150 | 0 | 45.55 | 48.3 | 9 | 0
2025 | TVA_2_VACAR | TVA | VACAR | Internal | Shoulder | B15 | 1203 | 150 | 0 | 44.6 | 44.72 | 9 | 0
2025 | TVA_2_VACAR | TVA | VACAR | Internal | Summer | B1 | 10 | 150 | 0 | 76.12 | 76.87 | 9 | 0
2025 | TVA_2_VACAR | TVA | VACAR | Internal | Summer | B2 | 25 | 150 | 0 | 75.51 | 76.26 | 9 | 0
2025 | TVA_2_VACAR | TVA | VACAR | Internal | Summer | B3 | 75 | 150 | 0 | 71.47 | 72.22 | 9 | 0
2025 | TVA_2_VACAR | TVA | VACAR | Internal | Summer | B4 | 100 | 150 | 0 | 71.08 | 71.83 | 9 | 0
2025 | TVA_2_VACAR | TVA | VACAR | Internal | Summer | B5 | 200 | 150 | 0 | 64.55 | 66.55 | 9 | 0
2025 | TVA_2_VACAR | TVA | VACAR | Internal | Summer | B6 | 300 | 150 | 0 | 52.28 | 58.63 | 9 | 0
2025 | TVA_2_VACAR | TVA | VACAR | Internal | Summer | B7 | 400 | 150 | 0 | 43.22 | 49.58 | 9 | 0
2025 | TVA_2_VACAR | TVA | VACAR | Internal | Summer | B8 | 500 | 150 | 0 | 43.12 | 46.45 | 9 | 0
2025 | TVA_2_VACAR | TVA | VACAR | Internal | Summer | B9 | 800 | 150 | 0 | 43.12 | 44.01 | 9 | 0
2025 | TVA_2_VACAR | TVA | VACAR | Internal | Summer | B10 | 1262 | 150 | 0 | 39.84 | 42.82 | 9 | 0
2025 | TVA_2_VACAR | TVA | VACAR | Internal | Winter | B16 | 25 | 150 | 0 | 60.69 | 61.96 | 9 | 0
2025 | TVA_2_VACAR | TVA | VACAR | Internal | Winter | B17 | 100 | 150 | 0 | 49.38 | 56.77 | 9 | 0
2025 | TVA_2_VACAR | TVA | VACAR | Internal | Winter | B18 | 400 | 150 | 0 | 46.1 | 48.99 | 9 | 0
2025 | TVA_2_VACAR | TVA | VACAR | Internal | Winter | B19 | 700 | 150 | 0 | 46.1 | 48.99 | 9 | 0
2025 | TVA_2_VACAR | TVA | VACAR | Internal | Winter | B20 | 935 | 150 | 0 | 43.63 | 44.69 | 9 | 0
2025 | TVA_Transmission_2_SOCO | TVA_Transmission | SOCO | Internal | Shoulder | B11 | 25 | 3200 | 0 | 61.7 | 69 | 9 | 0
2025 | TVA_Transmission_2_SOCO | TVA_Transmission | SOCO | Internal | Shoulder | B12 | 200 | 3200 | 0 | 50.43 | 49.59 | 9 | 0
2025 | TVA_Transmission_2_SOCO | TVA_Transmission | SOCO | Internal | Shoulder | B13 | 600 | 3200 | 0 | 47.4 | 44.95 | 9 | 0
2025 | TVA_Transmission_2_SOCO | TVA_Transmission | SOCO | Internal | Shoulder | B14 | 900 | 3200 | 0 | 46.29 | 44.95 | 9 | 0
2025 | TVA_Transmission_2_SOCO | TVA_Transmission | SOCO | Internal | Shoulder | B15 | 1203 | 3200 | 0 | 44.67 | 44.95 | 9 | 0
2025 | TVA_Transmission_2_SOCO | TVA_Transmission | SOCO | Internal | Summer | B1 | 10 | 3200 | 0 | 76.11 | 76.11 | 9 | 0
2025 | TVA_Transmission_2_SOCO | TVA_Transmission | SOCO | Internal | Summer | B2 | 25 | 3200 | 0 | 75.49 | 75.37 | 9 | 0
2025 | TVA_Transmission_2_SOCO | TVA_Transmission | SOCO | Internal | Summer | B3 | 75 | 3200 | 0 | 71.45 | 73.95 | 9 | 0
2025 | TVA_Transmission_2_SOCO | TVA_Transmission | SOCO | Internal | Summer | B4 | 100 | 3200 | 0 | 71.07 | 73.95 | 9 | 0
2025 | TVA_Transmission_2_SOCO | TVA_Transmission | SOCO | Internal | Summer | B5 | 200 | 3200 | 0 | 65.39 | 73.55 | 9 | 0
2025 | TVA_Transmission_2_SOCO | TVA_Transmission | SOCO | Internal | Summer | B6 | 300 | 3200 | 0 | 57.31 | 65.63 | 9 | 0
2025 | TVA_Transmission_2_SOCO | TVA_Transmission | SOCO | Internal | Summer | B7 | 400 | 3200 | 0 | 48.34 | 56.58 | 9 | 0
2025 | TVA_Transmission_2_SOCO | TVA_Transmission | SOCO | Internal | Summer | B8 | 500 | 3200 | 0 | 44.87 | 51.18 | 9 | 0
2025 | TVA_Transmission_2_SOCO | TVA_Transmission | SOCO | Internal | Summer | B9 | 800 | 3200 | 0 | 43.63 | 43.65 | 9 | 0
2025 | TVA_Transmission_2_SOCO | TVA_Transmission | SOCO | Internal | Summer | B10 | 1262 | 3200 | 0 | 40.54 | 43.55 | 9 | 0
2025 | TVA_Transmission_2_SOCO | TVA_Transmission | SOCO | Internal | Winter | B16 | 25 | 3200 | 0 | 60.83 | 65.67 | 9 | 0
2025 | TVA_Transmission_2_SOCO | TVA_Transmission | SOCO | Internal | Winter | B17 | 100 | 3200 | 0 | 52.34 | 52.23 | 9 | 0
2025 | TVA_Transmission_2_SOCO | TVA_Transmission | SOCO | Internal | Winter | B18 | 400 | 3200 | 0 | 48.33 | 47.83 | 9 | 0
2025 | TVA_Transmission_2_SOCO | TVA_Transmission | SOCO | Internal | Winter | B19 | 700 | 3200 | 0 | 47.34 | 47.83 | 9 | 0
2025 | TVA_Transmission_2_SOCO | TVA_Transmission | SOCO | Internal | Winter | B20 | 935 | 3200 | 0 | 43.61 | 47.83 | 9 | 0
2025 | TVA_Transmission_2_TVA | TVA_Transmission | TVA | Internal | Shoulder | B11 | 25 | 99999 | 455.98 | 61.7 | 61.71 | 0.01 | 0
2025 | TVA_Transmission_2_TVA | TVA_Transmission | TVA | Internal | Shoulder | B12 | 200 | 99999 | 0 | 50.43 | 46.39 | 0.01 | 0
2025 | TVA_Transmission_2_TVA | TVA_Transmission | TVA | Internal | Shoulder | B13 | 600 | 99999 | 0 | 47.4 | 45.55 | 0.01 | 0
2025 | TVA_Transmission_2_TVA | TVA_Transmission | TVA | Internal | Shoulder | B14 | 900 | 99999 | 0 | 46.29 | 45.55 | 0.01 | 0
2025 | TVA_Transmission_2_TVA | TVA_Transmission | TVA | Internal | Shoulder | B15 | 1203 | 99999 | 0 | 44.67 | 44.6 | 0.01 | 0
2025 | TVA_Transmission_2_TVA | TVA_Transmission | TVA | Internal | Summer | B1 | 10 | 99999 | 3693.5 | 76.11 | 76.12 | 0.01 | 0
2025 | TVA_Transmission_2_TVA | TVA_Transmission | TVA | Internal | Summer | B2 | 25 | 99999 | 2862.79 | 75.49 | 75.51 | 0.01 | 0
2025 | TVA_Transmission_2_TVA | TVA_Transmission | TVA | Internal | Summer | B3 | 75 | 99999 | 1232.78 | 71.45 | 71.47 | 0.01 | 0
2025 | TVA_Transmission_2_TVA | TVA_Transmission | TVA | Internal | Summer | B4 | 100 | 99999 | 1548.69 | 71.07 | 71.08 | 0.01 | 0
2025 | TVA_Transmission_2_TVA | TVA_Transmission | TVA | Internal | Summer | B5 | 200 | 99999 | 0 | 65.39 | 64.55 | 0.01 | 0
2025 | TVA_Transmission_2_TVA | TVA_Transmission | TVA | Internal | Summer | B6 | 300 | 99999 | 0 | 57.31 | 52.28 | 0.01 | 0
2025 | TVA_Transmission_2_TVA | TVA_Transmission | TVA | Internal | Summer | B7 | 400 | 99999 | 0 | 48.34 | 43.22 | 0.01 | 0
2025 | TVA_Transmission_2_TVA | TVA_Transmission | TVA | Internal | Summer | B8 | 500 | 99999 | 0 | 44.87 | 43.12 | 0.01 | 0
2025 | TVA_Transmission_2_TVA | TVA_Transmission | TVA | Internal | Summer | B9 | 800 | 99999 | 0 | 43.63 | 43.12 | 0.01 | 0
2025 | TVA_Transmission_2_TVA | TVA_Transmission | TVA | Internal | Summer | B10 | 1262 | 99999 | 0 | 40.54 | 39.84 | 0.01 | 0
2025 | TVA_Transmission_2_TVA | TVA_Transmission | TVA | Internal | Winter | B16 | 25 | 99999 | 0 | 60.83 | 60.69 | 0.01 | 0
2025 | TVA_Transmission_2_TVA | TVA_Transmission | TVA | Internal | Winter | B17 | 100 | 99999 | 0 | 52.34 | 49.38 | 0.01 | 0
2025 | TVA_Transmission_2_TVA | TVA_Transmission | TVA | Internal | Winter | B18 | 400 | 99999 | 0 | 48.33 | 46.1 | 0.01 | 0
2025 | TVA_Transmission_2_TVA | TVA_Transmission | TVA | Internal | Winter | B19 | 700 | 99999 | 0 | 47.34 | 46.1 | 0.01 | 0
2025 | TVA_Transmission_2_TVA | TVA_Transmission | TVA | Internal | Winter | B20 | 935 | 99999 | 365.28 | 43.61 | 43.63 | 0.01 | 0
2025 | VACAR_2_SOCO | VACAR | SOCO | Internal | Shoulder | B11 | 25 | 3000 | 2671.61 | 62 | 69 | 7 | 0
2025 | VACAR_2_SOCO | VACAR | SOCO | Internal | Shoulder | B12 | 200 | 3000 | 0 | 55.06 | 49.59 | 7 | 0
2025 | VACAR_2_SOCO | VACAR | SOCO | Internal | Shoulder | B13 | 600 | 3000 | 0 | 48.58 | 44.95 | 7 | 0
2025 | VACAR_2_SOCO | VACAR | SOCO | Internal | Shoulder | B14 | 900 | 3000 | 0 | 48.3 | 44.95 | 7 | 0
2025 | VACAR_2_SOCO | VACAR | SOCO | Internal | Shoulder | B15 | 1203 | 3000 | 0 | 44.72 | 44.95 | 7 | 0
2025 | VACAR_2_SOCO | VACAR | SOCO | Internal | Summer | B1 | 10 | 3000 | 0 | 76.87 | 76.11 | 7 | 0
2025 | VACAR_2_SOCO | VACAR | SOCO | Internal | Summer | B2 | 25 | 3000 | 0 | 76.26 | 75.37 | 7 | 0
2025 | VACAR_2_SOCO | VACAR | SOCO | Internal | Summer | B3 | 75 | 3000 | 0 | 72.22 | 73.95 | 7 | 0
2025 | VACAR_2_SOCO | VACAR | SOCO | Internal | Summer | B4 | 100 | 3000 | 0 | 71.83 | 73.95 | 7 | 0
2025 | VACAR_2_SOCO | VACAR | SOCO | Internal | Summer | B5 | 200 | 3000 | 2107.8 | 66.55 | 73.55 | 7 | 0
2025 | VACAR_2_SOCO | VACAR | SOCO | Internal | Summer | B6 | 300 | 3000 | 928.82 | 58.63 | 65.63 | 7 | 0
2025 | VACAR_2_SOCO | VACAR | SOCO | Internal | Summer | B7 | 400 | 3000 | 2462.87 | 49.58 | 56.58 | 7 | 0
2025 | VACAR_2_SOCO | VACAR | SOCO | Internal | Summer | B8 | 500 | 3000 | 0 | 46.45 | 51.18 | 7 | 0
2025 | VACAR_2_SOCO | VACAR | SOCO | Internal | Summer | B9 | 800 | 3000 | 0 | 44.01 | 43.65 | 7 | 0
2025 | VACAR_2_SOCO | VACAR | SOCO | Internal | Summer | B10 | 1262 | 3000 | 0 | 42.82 | 43.55 | 7 | 0
2025 | VACAR_2_SOCO | VACAR | SOCO | Internal | Winter | B16 | 25 | 3000 | 0 | 61.96 | 65.67 | 7 | 0
2025 | VACAR_2_SOCO | VACAR | SOCO | Internal | Winter | B17 | 100 | 3000 | 0 | 56.77 | 52.23 | 7 | 0
2025 | VACAR_2_SOCO | VACAR | SOCO | Internal | Winter | B18 | 400 | 3000 | 0 | 48.99 | 47.83 | 7 | 0
2025 | VACAR_2_SOCO | VACAR | SOCO | Internal | Winter | B19 | 700 | 3000 | 0 | 48.99 | 47.83 | 7 | 0
2025 | VACAR_2_SOCO | VACAR | SOCO | Internal | Winter | B20 | 935 | 3000 | 0 | 44.69 | 47.83 | 7 | 0
2030 | ENT_2_SOCO | ENT | SOCO | Internal | Shoulder | B11 | 25 | 2000 | 2000 | 59.99 | 68.99 | 8 | 1
2030 | ENT_2_SOCO | ENT | SOCO | Internal | Shoulder | B12 | 200 | 2000 | 0 | 47.01 | 51.14 | 8 | 0
2030 | ENT_2_SOCO | ENT | SOCO | Internal | Shoulder | B13 | 600 | 2000 | 0 | 45.46 | 47.47 | 8 | 0
2030 | ENT_2_SOCO | ENT | SOCO | Internal | Shoulder | B14 | 900 | 2000 | 0 | 40.45 | 47.47 | 8 | 0
2030 | ENT_2_SOCO | ENT | SOCO | Internal | Shoulder | B15 | 1203 | 2000 | 4469.87 | 37.72 | 47.47 | 8 | 1.75
2030 | ENT_2_SOCO | ENT | SOCO | Internal | Summer | B1 | 10 | 2000 | 7667.24 | 68.06 | 77.81 | 8 | 1.75
2030 | ENT_2_SOCO | ENT | SOCO | Internal | Summer | B2 | 25 | 2000 | 2000 | 70.61 | 79.32 | 8 | 0.71
2030 | ENT_2_SOCO | ENT | SOCO | Internal | Summer | B3 | 75 | 2000 | 1914.42 | 69.81 | 77.81 | 8 | 0
2030 | ENT_2_SOCO | ENT | SOCO | Internal | Summer | B4 | 100 | 2000 | 2360.97 | 68.06 | 77.81 | 8 | 1.75
2030 | ENT_2_SOCO | ENT | SOCO | Internal | Summer | B5 | 200 | 2000 | 2000 | 64.44 | 74.12 | 8 | 1.68
2030 | ENT_2_SOCO | ENT | SOCO | Internal | Summer | B6 | 300 | 2000 | 2000 | 58.37 | 66.53 | 8 | 0.16
2030 | ENT_2_SOCO | ENT | SOCO | Internal | Summer | B7 | 400 | 2000 | 2000 | 48.58 | 57.46 | 8 | 0.88
2030 | ENT_2_SOCO | ENT | SOCO | Internal | Summer | B8 | 500 | 2000 | 23.04 | 45.36 | 53.36 | 8 | 0
2030 | ENT_2_SOCO | ENT | SOCO | Internal | Summer | B9 | 800 | 2000 | 0 | 44.07 | 45.97 | 8 | 0
2030 | ENT_2_SOCO | ENT | SOCO | Internal | Summer | B10 | 1262 | 2000 | 0 | 41.9 | 45.97 | 8 | 0
2030 | ENT_2_SOCO | ENT | SOCO | Internal | Winter | B16 | 25 | 2000 | 9161.19 | 54.47 | 64.22 | 8 | 1.75
2030 | ENT_2_SOCO | ENT | SOCO | Internal | Winter | B17 | 100 | 2000 | 248.27 | 48.62 | 56.62 | 8 | 0
2030 | ENT_2_SOCO | ENT | SOCO | Internal | Winter | B18 | 400 | 2000 | 0 | 48.62 | 50.64 | 8 | 0
2030 | ENT_2_SOCO | ENT | SOCO | Internal | Winter | B19 | 700 | 2000 | 0 | 46.45 | 50.64 | 8 | 0
2030 | ENT_2_SOCO | ENT | SOCO | Internal | Winter | B20 | 935 | 2000 | 2623.53 | 36.81 | 46.56 | 8 | 1.75
2030 | ENT_2_TVA_Transmission | ENT | TVA_Transmission | Internal | Shoulder | B11 | 25 | 2100 | 0 | 59.99 | 59.99 | 8 | 0
2030 | ENT_2_TVA_Transmission | ENT | TVA_Transmission | Internal | Shoulder | B12 | 200 | 2100 | 0 | 47.01 | 50.24 | 8 | 0
2030 | ENT_2_TVA_Transmission | ENT | TVA_Transmission | Internal | Shoulder | B13 | 600 | 2100 | 0 | 45.46 | 47.83 | 8 | 0
2030 | ENT_2_TVA_Transmission | ENT | TVA_Transmission | Internal | Shoulder | B14 | 900 | 2100 | 0 | 40.45 | 47.27 | 8 | 0
2030 | ENT_2_TVA_Transmission | ENT | TVA_Transmission | Internal | Shoulder | B15 | 1203 | 2100 | 0 | 37.72 | 43.88 | 8 | 0
2030 | ENT_2_TVA_Transmission | ENT | TVA_Transmission | Internal | Summer | B1 | 10 | 2100 | 2100 | 68.06 | 77.14 | 8 | 1.08
2030 | ENT_2_TVA_Transmission | ENT | TVA_Transmission | Internal | Summer | B2 | 25 | 2100 | 0 | 70.61 | 76.51 | 8 | 0
2030 | ENT_2_TVA_Transmission | ENT | TVA_Transmission | Internal | Summer | B3 | 75 | 2100 | 0 | 69.81 | 75.28 | 8 | 0
2030 | ENT_2_TVA_Transmission | ENT | TVA_Transmission | Internal | Summer | B4 | 100 | 2100 | 0 | 68.06 | 72.35 | 8 | 0
2030 | ENT_2_TVA_Transmission | ENT | TVA_Transmission | Internal | Summer | B5 | 200 | 2100 | 0 | 64.44 | 65.12 | 8 | 0
2030 | ENT_2_TVA_Transmission | ENT | TVA_Transmission | Internal | Summer | B6 | 300 | 2100 | 0 | 58.37 | 57.9 | 8 | 0
2030 | ENT_2_TVA_Transmission | ENT | TVA_Transmission | Internal | Summer | B7 | 400 | 2100 | 0 | 48.58 | 49.23 | 8 | 0
2030 | ENT_2_TVA_Transmission | ENT | TVA_Transmission | Internal | Summer | B8 | 500 | 2100 | 0 | 45.36 | 46.35 | 8 | 0
2030 | ENT_2_TVA_Transmission | ENT | TVA_Transmission | Internal | Summer | B9 | 800 | 2100 | 0 | 44.07 | 44.82 | 8 | 0
2030 | ENT_2_TVA_Transmission | ENT | TVA_Transmission | Internal | Summer | B10 | 1262 | 2100 | 0 | 41.9 | 41.9 | 8 | 0
2030 | ENT_2_TVA_Transmission | ENT | TVA_Transmission | Internal | Winter | B16 | 25 | 2100 | 0 | 54.47 | 56.86 | 8 | 0
2030 | ENT_2_TVA_Transmission | ENT | TVA_Transmission | Internal | Winter | B17 | 100 | 2100 | 0 | 48.62 | 52.17 | 8 | 0
2030 | ENT_2_TVA_Transmission | ENT | TVA_Transmission | Internal | Winter | B18 | 400 | 2100 | 0 | 48.62 | 49.11 | 8 | 0
2030 | ENT_2_TVA_Transmission | ENT | TVA_Transmission | Internal | Winter | B19 | 700 | 2100 | 0 | 46.45 | 48.53 | 8 | 0
2030 | ENT_2_TVA_Transmission | ENT | TVA_Transmission | Internal | Winter | B20 | 935 | 2100 | 0 | 36.81 | 42.55 | 8 | 0
2030 | HQ_NEISO_2_NEISO | HQ_NEISO | NEISO | Internal | Shoulder | B11 | 25 | 99999 | 4523.29 | 41.11 | 41.13 | 0.01 | 0
2030 | HQ_NEISO_2_NEISO | HQ_NEISO | NEISO | Internal | Shoulder | B12 | 200 | 99999 | 4507.22 | 40.19 | 40.21 | 0.01 | 0
2030 | HQ_NEISO_2_NEISO | HQ_NEISO | NEISO | Internal | Shoulder | B13 | 600 | 99999 | 4443.92 | 38.31 | 38.33 | 0.01 | 0
2030 | HQ_NEISO_2_NEISO | HQ_NEISO | NEISO | Internal | Shoulder | B14 | 900 | 99999 | 4333.2 | 38.31 | 38.33 | 0.01 | 0
2030 | HQ_NEISO_2_NEISO | HQ_NEISO | NEISO | Internal | Shoulder | B15 | 1203 | 99999 | 2251.49 | 38.31 | 38.33 | 0.01 | 0
2030 | HQ_NEISO_2_NEISO | HQ_NEISO | NEISO | Internal | Summer | B1 | 10 | 99999 | 5420 | 60.1 | 60.11 | 0.01 | 0
2030 | HQ_NEISO_2_NEISO | HQ_NEISO | NEISO | Internal | Summer | B2 | 25 | 99999 | 5313.73 | 57.43 | 57.44 | 0.01 | 0
2030 | HQ_NEISO_2_NEISO | HQ_NEISO | NEISO | Internal | Summer | B3 | 75 | 99999 | 5101.91 | 55.59 | 55.6 | 0.01 | 0
2030 | HQ_NEISO_2_NEISO | HQ_NEISO | NEISO | Internal | Summer | B4 | 100 | 99999 | 4919.84 | 52.65 | 52.66 | 0.01 | 0
2030 | HQ_NEISO_2_NEISO | HQ_NEISO | NEISO | Internal | Summer | B5 | 200 | 99999 | 4820.81 | 46.26 | 46.27 | 0.01 | 0
2030 | HQ_NEISO_2_NEISO | HQ_NEISO | NEISO | Internal | Summer | B6 | 300 | 99999 | 4709.12 | 38.68 | 38.69 | 0.01 | 0
2030 | HQ_NEISO_2_NEISO | HQ_NEISO | NEISO | Internal | Summer | B7 | 400 | 99999 | 4581.14 | 36.77 | 36.79 | 0.01 | 0
2030 | HQ_NEISO_2_NEISO | HQ_NEISO | NEISO | Internal | Summer | B8 | 500 | 99999 | 4480.51 | 36.77 | 36.79 | 0.01 | 0
2030 | HQ_NEISO_2_NEISO | HQ_NEISO | NEISO | Internal | Summer | B9 | 800 | 99999 | 4357.25 | 36.77 | 36.79 | 0.01 | 0
2030 | HQ_NEISO_2_NEISO | HQ_NEISO | NEISO | Internal | Summer | B10 | 1262 | 99999 | 1940.57 | 36.77 | 36.79 | 0.01 | 0
2030 | HQ_NEISO_2_NEISO | HQ_NEISO | NEISO | Internal | Winter | B16 | 25 | 99999 | 4746.16 | 50.76 | 50.77 | 0.01 | 0
2030 | HQ_NEISO_2_NEISO | HQ_NEISO | NEISO | Internal | Winter | B17 | 100 | 99999 | 4656.71 | 47.57 | 47.58 | 0.01 | 0
2030 | HQ_NEISO_2_NEISO | HQ_NEISO | NEISO | Internal | Winter | B18 | 400 | 99999 | 4588.26 | 46.66 | 46.67 | 0.01 | 0
2030 | HQ_NEISO_2_NEISO | HQ_NEISO | NEISO | Internal | Winter | B19 | 700 | 99999 | 4460.73 | 46.66 | 46.67 | 0.01 | 0
2030 | HQ_NEISO_2_NEISO | HQ_NEISO | NEISO | Internal | Winter | B20 | 935 | 99999 | 2471.08 | 46.66 | 46.67 | 0.01 | 0
2030 | HQ_NY_2_NYISO_A-F | HQ_NY | NYISO_A-F | Internal | Shoulder | B11 | 25 | 99999 | 2812.27 | 44.11 | 44.13 | 0.01 | 0
2030 | HQ_NY_2_NYISO_A-F | HQ_NY | NYISO_A-F | Internal | Shoulder | B12 | 200 | 99999 | 2847.69 | 43.33 | 43.34 | 0.01 | 0
2030 | HQ_NY_2_NYISO_A-F | HQ_NY | NYISO_A-F | Internal | Shoulder | B13 | 600 | 99999 | 2781.85 | 41.31 | 41.33 | 0.01 | 0
2030 | HQ_NY_2_NYISO_A-F | HQ_NY | NYISO_A-F | Internal | Shoulder | B14 | 900 | 99999 | 2673.14 | 41.3 | 41.31 | 0.01 | 0
2030 | HQ_NY_2_NYISO_A-F | HQ_NY | NYISO_A-F | Internal | Shoulder | B15 | 1203 | 99999 | 1582.7 | 41.3 | 41.31 | 0.01 | 0
2030 | HQ_NY_2_NYISO_A-F | HQ_NY | NYISO_A-F | Internal | Summer | B1 | 10 | 99999 | 3500 | 61.87 | 61.88 | 0.01 | 0
2030 | HQ_NY_2_NYISO_A-F | HQ_NY | NYISO_A-F | Internal | Summer | B2 | 25 | 99999 | 3406.62 | 59.2 | 59.21 | 0.01 | 0
2030 | HQ_NY_2_NYISO_A-F | HQ_NY | NYISO_A-F | Internal | Summer | B3 | 75 | 99999 | 3266.6 | 57.36 | 57.37 | 0.01 | 0
2030 | HQ_NY_2_NYISO_A-F | HQ_NY | NYISO_A-F | Internal | Summer | B4 | 100 | 99999 | 3116.28 | 54.42 | 54.43 | 0.01 | 0
2030 | HQ_NY_2_NYISO_A-F | HQ_NY | NYISO_A-F | Internal | Summer | B5 | 200 | 99999 | 3025.49 | 49.26 | 49.27 | 0.01 | 0
2030 | HQ_NY_2_NYISO_A-F | HQ_NY | NYISO_A-F | Internal | Summer | B6 | 300 | 99999 | 2934.86 | 44.23 | 44.25 | 0.01 | 0
2030 | HQ_NY_2_NYISO_A-F | HQ_NY | NYISO_A-F | Internal | Summer | B7 | 400 | 99999 | 2830.75 | 39.81 | 39.82 | 0.01 | 0
2030 | HQ_NY_2_NYISO_A-F | HQ_NY | NYISO_A-F | Internal | Summer | B8 | 500 | 99999 | 2760.25 | 39.03 | 39.04 | 0.01 | 0
2030 | HQ_NY_2_NYISO_A-F | HQ_NY | NYISO_A-F | Internal | Summer | B9 | 800 | 99999 | 2664.71 | 39.03 | 39.04 | 0.01 | 0
2030 | HQ_NY_2_NYISO_A-F | HQ_NY | NYISO_A-F | Internal | Summer | B10 | 1262 | 99999 | 1436.31 | 39.03 | 39.04 | 0.01 | 0
2030 | HQ_NY_2_NYISO_A-F | HQ_NY | NYISO_A-F | Internal | Winter | B16 | 25 | 99999 | 3058.87 | 50.48 | 50.49 | 0.01 | 0
2030 | HQ_NY_2_NYISO_A-F | HQ_NY | NYISO_A-F | Internal | Winter | B17 | 100 | 99999 | 3001.1 | 46.77 | 46.78 | 0.01 | 0
2030 | HQ_NY_2_NYISO_A-F | HQ_NY | NYISO_A-F | Internal | Winter | B18 | 400 | 99999 | 2934.69 | 46.01 | 46.02 | 0.01 | 0
2030 | HQ_NY_2_NYISO_A-F | HQ_NY | NYISO_A-F | Internal | Winter | B19 | 700 | 99999 | 2819.07 | 46.01 | 46.02 | 0.01 | 0
2030 | HQ_NY_2_NYISO_A-F | HQ_NY | NYISO_A-F | Internal | Winter | B20 | 935 | 99999 | 1762.97 | 44.98 | 44.99 | 0.01 | 0
2030 | HQ_IESO_2_IESO | HQ_IESO | IESO | Internal | Shoulder | B11 | 25 | 99999 | 400 | 43.65 | 43.66 | 0.01 | 0
2030 | HQ_IESO_2_IESO | HQ_IESO | IESO | Internal | Shoulder | B12 | 200 | 99999 | 400 | 36.33 | 36.34 | 0.01 | 0
2030 | HQ_IESO_2_IESO | HQ_IESO | IESO | Internal | Shoulder | B13 | 600 | 99999 | 400 | 34.87 | 34.88 | 0.01 | 0
2030 | HQ_IESO_2_IESO | HQ_IESO | IESO | Internal | Shoulder | B14 | 900 | 99999 | 400 | 34.87 | 34.88 | 0.01 | 0
2030 | HQ_IESO_2_IESO | HQ_IESO | IESO | Internal | Shoulder | B15 | 1203 | 99999 | 75.48 | 34.87 | 34.88 | 0.01 | 0
2030 | HQ_IESO_2_IESO | HQ_IESO | IESO | Internal | Summer | B1 | 10 | 99999 | 400 | 61.87 | 61.88 | 0.01 | 0
2030 | HQ_IESO_2_IESO | HQ_IESO | IESO | Internal | Summer | B2 | 25 | 99999 | 400 | 59.2 | 59.21 | 0.01 | 0
2030 | HQ_IESO_2_IESO | HQ_IESO | IESO | Internal | Summer | B3 | 75 | 99999 | 400 | 58.81 | 58.82 | 0.01 | 0
2030 | HQ_IESO_2_IESO | HQ_IESO | IESO | Internal | Summer | B4 | 100 | 99999 | 400 | 55.36 | 55.37 | 0.01 | 0
2030 | HQ_IESO_2_IESO | HQ_IESO | IESO | Internal | Summer | B5 | 200 | 99999 | 400 | 47.82 | 47.83 | 0.01 | 0
2030 | HQ_IESO_2_IESO | HQ_IESO | IESO | Internal | Summer | B6 | 300 | 99999 | 400 | 41.07 | 41.09 | 0.01 | 0
2030 | HQ_IESO_2_IESO | HQ_IESO | IESO | Internal | Summer | B7 | 400 | 99999 | 400 | 32.81 | 32.82 | 0.01 | 0
2030 | HQ_IESO_2_IESO | HQ_IESO | IESO | Internal | Summer | B8 | 500 | 99999 | 400 | 31.86 | 31.87 | 0.01 | 0
2030 | HQ_IESO_2_IESO | HQ_IESO | IESO | Internal | Summer | B9 | 800 | 99999 | 400 | 31.86 | 31.87 | 0.01 | 0
2030 | HQ_IESO_2_IESO | HQ_IESO | IESO | Internal | Summer | B10 | 1262 | 99999 | 12.04 | 31.86 | 31.87 | 0.01 | 0
2030 | HQ_IESO_2_IESO | HQ_IESO | IESO | Internal | Winter | B16 | 25 | 99999 | 400 | 43.9 | 43.91 | 0.01 | 0
2030 | HQ_IESO_2_IESO | HQ_IESO | IESO | Internal | Winter | B17 | 100 | 99999 | 400 | 39.6 | 39.61 | 0.01 | 0
2030 | HQ_IESO_2_IESO | HQ_IESO | IESO | Internal | Winter | B18 | 400 | 99999 | 400 | 38.84 | 38.85 | 0.01 | 0
2030 | HQ_IESO_2_IESO | HQ_IESO | IESO | Internal | Winter | B19 | 700 | 99999 | 400 | 38.84 | 38.85 | 0.01 | 0
2030 | HQ_IESO_2_IESO | HQ_IESO | IESO | Internal | Winter | B20 | 935 | 99999 | 91.98 | 37.81 | 37.82 | 0.01 | 0
2030 | IESO_2_MAPP_CA | IESO | MAPP_CA | Internal | Shoulder | B11 | 25 | 262 | 0 | 43.66 | 33.2 | 7 | 0
2030 | IESO_2_MAPP_CA | IESO | MAPP_CA | Internal | Shoulder | B12 | 200 | 262 | 0 | 36.34 | 26.88 | 7 | 0
2030 | IESO_2_MAPP_CA | IESO | MAPP_CA | Internal | Shoulder | B13 | 600 | 262 | 0 | 34.88 | 26.88 | 7 | 0
2030 | IESO_2_MAPP_CA | IESO | MAPP_CA | Internal | Shoulder | B14 | 900 | 262 | 0 | 34.88 | 26.88 | 7 | 0
2030 | IESO_2_MAPP_CA | IESO | MAPP_CA | Internal | Shoulder | B15 | 1203 | 262 | 0 | 34.88 | 26.88 | 7 | 0
2030 | IESO_2_MAPP_CA | IESO | MAPP_CA | Internal | Summer | B1 | 10 | 262 | 0 | 61.88 | 53.88 | 7 | 0
2030 | IESO_2_MAPP_CA | IESO | MAPP_CA | Internal | Summer | B2 | 25 | 262 | 0 | 59.21 | 49.71 | 7 | 0
2030 | IESO_2_MAPP_CA | IESO | MAPP_CA | Internal | Summer | B3 | 75 | 262 | 0 | 58.82 | 58.77 | 7 | 0
2030 | IESO_2_MAPP_CA | IESO | MAPP_CA | Internal | Summer | B4 | 100 | 262 | 0 | 55.37 | 55.45 | 7 | 0
2030 | IESO_2_MAPP_CA | IESO | MAPP_CA | Internal | Summer | B5 | 200 | 262 | 0 | 47.83 | 48.22 | 7 | 0
2030 | IESO_2_MAPP_CA | IESO | MAPP_CA | Internal | Summer | B6 | 300 | 262 | 0 | 41.09 | 34.62 | 7 | 0
2030 | IESO_2_MAPP_CA | IESO | MAPP_CA | Internal | Summer | B7 | 400 | 262 | 0 | 32.82 | 24 | 7 | 0
2030 | IESO_2_MAPP_CA | IESO | MAPP_CA | Internal | Summer | B8 | 500 | 262 | 0 | 31.87 | 24 | 7 | 0
2030 | IESO_2_MAPP_CA | IESO | MAPP_CA | Internal | Summer | B9 | 800 | 262 | 0 | 31.87 | 24 | 7 | 0
2030 | IESO_2_MAPP_CA | IESO | MAPP_CA | Internal | Summer | B10 | 1262 | 262 | 0 | 31.87 | 24 | 7 | 0
2030 | IESO_2_MAPP_CA | IESO | MAPP_CA | Internal | Winter | B16 | 25 | 262 | 0 | 43.91 | 35.91 | 7 | 0
2030 | IESO_2_MAPP_CA | IESO | MAPP_CA | Internal | Winter | B17 | 100 | 262 | 0 | 39.61 | 34.32 | 7 | 0
2030 | IESO_2_MAPP_CA | IESO | MAPP_CA | Internal | Winter | B18 | 400 | 262 | 0 | 38.85 | 31.98 | 7 | 0
2030 | IESO_2_MAPP_CA | IESO | MAPP_CA | Internal | Winter | B19 | 700 | 262 | 0 | 38.85 | 30.99 | 7 | 0
2030 | IESO_2_MAPP_CA | IESO | MAPP_CA | Internal | Winter | B20 | 935 | 262 | 0 | 37.82 | 30.25 | 7 | 0
2030 | IESO_2_MISO_MI | IESO | MISO_MI | Internal | Shoulder | B11 | 25 | 1840 | 3245.52 | 43.66 | 52.94 | 7 | 2.28
2030 | IESO_2_MISO_MI | IESO | MISO_MI | Internal | Shoulder | B12 | 200 | 1840 | 1840 | 36.34 | 45.43 | 7 | 2.09
2030 | IESO_2_MISO_MI | IESO | MISO_MI | Internal | Shoulder | B13 | 600 | 1840 | 1840 | 34.88 | 42.51 | 7 | 0.63
2030 | IESO_2_MISO_MI | IESO | MISO_MI | Internal | Shoulder | B14 | 900 | 1840 | 200.27 | 34.88 | 41.88 | 7 | 0
2030 | IESO_2_MISO_MI | IESO | MISO_MI | Internal | Shoulder | B15 | 1203 | 1840 | 0 | 34.88 | 37.93 | 7 | 0
2030 | IESO_2_MISO_MI | IESO | MISO_MI | Internal | Summer | B1 | 10 | 1840 | 2886.25 | 61.88 | 71.17 | 7 | 2.28
2030 | IESO_2_MISO_MI | IESO | MISO_MI | Internal | Summer | B2 | 25 | 1840 | 3602.81 | 59.21 | 68.5 | 7 | 2.28
2030 | IESO_2_MISO_MI | IESO | MISO_MI | Internal | Summer | B3 | 75 | 1840 | 4220.07 | 58.82 | 68.11 | 7 | 2.28
2030 | IESO_2_MISO_MI | IESO | MISO_MI | Internal | Summer | B4 | 100 | 1840 | 5125.34 | 55.37 | 64.66 | 7 | 2.28
2030 | IESO_2_MISO_MI | IESO | MISO_MI | Internal | Summer | B5 | 200 | 1840 | 5831.88 | 47.83 | 57.11 | 7 | 2.28
2030 | IESO_2_MISO_MI | IESO | MISO_MI | Internal | Summer | B6 | 300 | 1840 | 2542.79 | 41.09 | 50.37 | 7 | 2.28
2030 | IESO_2_MISO_MI | IESO | MISO_MI | Internal | Summer | B7 | 400 | 1840 | 2604.26 | 32.82 | 42.11 | 7 | 2.28
2030 | IESO_2_MISO_MI | IESO | MISO_MI | Internal | Summer | B8 | 500 | 1840 | 1840 | 31.87 | 41.04 | 7 | 2.17
2030 | IESO_2_MISO_MI | IESO | MISO_MI | Internal | Summer | B9 | 800 | 1840 | 556.19 | 31.87 | 38.87 | 7 | 0
2030 | IESO_2_MISO_MI | IESO | MISO_MI | Internal | Summer | B10 | 1262 | 1840 | 0 | 31.87 | 35.94 | 7 | 0
2030 | IESO_2_MISO_MI | IESO | MISO_MI | Internal | Winter | B16 | 25 | 1840 | 1613.26 | 43.91 | 50.91 | 7 | 0
2030 | IESO_2_MISO_MI | IESO | MISO_MI | Internal | Winter | B17 | 100 | 1840 | 289.46 | 39.61 | 46.61 | 7 | 0
2030 | IESO_2_MISO_MI | IESO | MISO_MI | Internal | Winter | B18 | 400 | 1840 | 0 | 38.85 | 44.26 | 7 | 0
2030 | IESO_2_MISO_MI | IESO | MISO_MI | Internal | Winter | B19 | 700 | 1840 | 0 | 38.85 | 43.01 | 7 | 0
2030 | IESO_2_MISO_MI | IESO | MISO_MI | Internal | Winter | B20 | 935 | 1840 | 0 | 37.82 | 36.59 | 7 | 0
2030 | IESO_2_MISO_W | IESO | MISO_W | Internal | Shoulder | B11 | 25 | 140 | 0 | 43.66 | 42.08 | 7 | 0
2030 | IESO_2_MISO_W | IESO | MISO_W | Internal | Shoulder | B12 | 200 | 140 | 0 | 36.34 | 33.47 | 7 | 0
2030 | IESO_2_MISO_W | IESO | MISO_W | Internal | Shoulder | B13 | 600 | 140 | 0 | 34.88 | 30.55 | 7 | 0
2030 | IESO_2_MISO_W | IESO | MISO_W | Internal | Shoulder | B14 | 900 | 140 | 0 | 34.88 | 29.61 | 7 | 0
2030 | IESO_2_MISO_W | IESO | MISO_W | Internal | Shoulder | B15 | 1203 | 140 | 0 | 34.88 | 25.97 | 7 | 0
2030 | IESO_2_MISO_W | IESO | MISO_W | Internal | Summer | B1 | 10 | 140 | 0 | 61.88 | 62.77 | 7 | 0
2030 | IESO_2_MISO_W | IESO | MISO_W | Internal | Summer | B2 | 25 | 140 | 0 | 59.21 | 58.6 | 7 | 0
2030 | IESO_2_MISO_W | IESO | MISO_W | Internal | Summer | B3 | 75 | 140 | 140 | 58.82 | 67.66 | 7 | 1.84
2030 | IESO_2_MISO_W | IESO | MISO_W | Internal | Summer | B4 | 100 | 140 | 140 | 55.37 | 64.34 | 7 | 1.97
2030 | IESO_2_MISO_W | IESO | MISO_W | Internal | Summer | B5 | 200 | 140 | 140 | 47.83 | 57.11 | 7 | 2.28
2030 | IESO_2_MISO_W | IESO | MISO_W | Internal | Summer | B6 | 300 | 140 | 0 | 41.09 | 43.51 | 7 | 0
2030 | IESO_2_MISO_W | IESO | MISO_W | Internal | Summer | B7 | 400 | 140 | 0 | 32.82 | 32.89 | 7 | 0
2030 | IESO_2_MISO_W | IESO | MISO_W | Internal | Summer | B8 | 500 | 140 | 0 | 31.87 | 29.08 | 7 | 0
2030 | IESO_2_MISO_W | IESO | MISO_W | Internal | Summer | B9 | 800 | 140 | 0 | 31.87 | 26.91 | 7 | 0
2030 | IESO_2_MISO_W | IESO | MISO_W | Internal | Summer | B10 | 1262 | 140 | 0 | 31.87 | 23.99 | 7 | 0
2030 | IESO_2_MISO_W | IESO | MISO_W | Internal | Winter | B16 | 25 | 140 | 0 | 43.91 | 38.95 | 7 | 0
2030 | IESO_2_MISO_W | IESO | MISO_W | Internal | Winter | B17 | 100 | 140 | 0 | 39.61 | 34.34 | 7 | 0
2030 | IESO_2_MISO_W | IESO | MISO_W | Internal | Winter | B18 | 400 | 140 | 0 | 38.85 | 31.99 | 7 | 0
2030 | IESO_2_MISO_W | IESO | MISO_W | Internal | Winter | B19 | 700 | 140 | 0 | 38.85 | 31 | 7 | 0
2030 | IESO_2_MISO_W | IESO | MISO_W | Internal | Winter | B20 | 935 | 140 | 0 | 37.82 | 24.64 | 7 | 0
2030 | IESO_2_NYISO_A-F | IESO | NYISO_A-F | Internal | Shoulder | B11 | 25 | 1725 | 0 | 43.66 | 44.13 | 7 | 0
2030 | IESO_2_NYISO_A-F | IESO | NYISO_A-F | Internal | Shoulder | B12 | 200 | 1725 | 5.08 | 36.34 | 43.34 | 7 | 0
2030 | IESO_2_NYISO_A-F | IESO | NYISO_A-F | Internal | Shoulder | B13 | 600 | 1725 | 0 | 34.88 | 41.33 | 7 | 0
2030 | IESO_2_NYISO_A-F | IESO | NYISO_A-F | Internal | Shoulder | B14 | 900 | 1725 | 0 | 34.88 | 41.31 | 7 | 0
2030 | IESO_2_NYISO_A-F | IESO | NYISO_A-F | Internal | Shoulder | B15 | 1203 | 1725 | 0 | 34.88 | 41.31 | 7 | 0
2030 | IESO_2_NYISO_A-F | IESO | NYISO_A-F | Internal | Summer | B1 | 10 | 1725 | 0 | 61.88 | 61.88 | 7 | 0
2030 | IESO_2_NYISO_A-F | IESO | NYISO_A-F | Internal | Summer | B2 | 25 | 1725 | 0 | 59.21 | 59.21 | 7 | 0
2030 | IESO_2_NYISO_A-F | IESO | NYISO_A-F | Internal | Summer | B3 | 75 | 1725 | 0 | 58.82 | 57.37 | 7 | 0
2030 | IESO_2_NYISO_A-F | IESO | NYISO_A-F | Internal | Summer | B4 | 100 | 1725 | 0 | 55.37 | 54.43 | 7 | 0
2030 | IESO_2_NYISO_A-F | IESO | NYISO_A-F | Internal | Summer | B5 | 200 | 1725 | 0 | 47.83 | 49.27 | 7 | 0
2030 | IESO_2_NYISO_A-F | IESO | NYISO_A-F | Internal | Summer | B6 | 300 | 1725 | 0 | 41.09 | 44.25 | 7 | 0
2030 | IESO_2_NYISO_A-F | IESO | NYISO_A-F | Internal | Summer | B7 | 400 | 1725 | 1029.51 | 32.82 | 39.82 | 7 | 0
2030 | IESO_2_NYISO_A-F | IESO | NYISO_A-F | Internal | Summer | B8 | 500 | 1725 | 1982.74 | 31.87 | 39.04 | 7 | 0.17
2030 | IESO_2_NYISO_A-F | IESO | NYISO_A-F | Internal | Summer | B9 | 800 | 1725 | 2212.16 | 31.87 | 39.04 | 7 | 0.17
2030 | IESO_2_NYISO_A-F | IESO | NYISO_A-F | Internal | Summer | B10 | 1262 | 1725 | 2066.09 | 31.87 | 39.04 | 7 | 0.17
2030 | IESO_2_NYISO_A-F | IESO | NYISO_A-F | Internal | Winter | B16 | 25 | 1725 | 0 | 43.91 | 50.49 | 7 | 0
2030 | IESO_2_NYISO_A-F | IESO | NYISO_A-F | Internal | Winter | B17 | 100 | 1725 | 1773.37 | 39.61 | 46.78 | 7 | 0.17
2030 | IESO_2_NYISO_A-F | IESO | NYISO_A-F | Internal | Winter | B18 | 400 | 1725 | 2522.97 | 38.85 | 46.02 | 7 | 0.17
2030 | IESO_2_NYISO_A-F | IESO | NYISO_A-F | Internal | Winter | B19 | 700 | 1725 | 2377.22 | 38.85 | 46.02 | 7 | 0.17
2030 | IESO_2_NYISO_A-F | IESO | NYISO_A-F | Internal | Winter | B20 | 935 | 1725 | 1845.34 | 37.82 | 44.99 | 7 | 0.17
2030 | MAPP_CA_2_IESO | MAPP_CA | IESO | Internal | Shoulder | B11 | 25 | 330 | 330 | 33.2 | 43.66 | 8 | 2.46
2030 | MAPP_CA_2_IESO | MAPP_CA | IESO | Internal | Shoulder | B12 | 200 | 330 | 330 | 26.88 | 36.34 | 8 | 1.46
2030 | MAPP_CA_2_IESO | MAPP_CA | IESO | Internal | Shoulder | B13 | 600 | 330 | 106.55 | 26.88 | 34.88 | 8 | 0
2030 | MAPP_CA_2_IESO | MAPP_CA | IESO | Internal | Shoulder | B14 | 900 | 330 | 76.58 | 26.88 | 34.88 | 8 | 0
2030 | MAPP_CA_2_IESO | MAPP_CA | IESO | Internal | Shoulder | B15 | 1203 | 330 | 76.81 | 26.88 | 34.88 | 8 | 0
2030 | MAPP_CA_2_IESO | MAPP_CA | IESO | Internal | Summer | B1 | 10 | 330 | 194.22 | 53.88 | 61.88 | 8 | 0
2030 | MAPP_CA_2_IESO | MAPP_CA | IESO | Internal | Summer | B2 | 25 | 330 | 330 | 49.71 | 59.21 | 8 | 1.5
2030 | MAPP_CA_2_IESO | MAPP_CA | IESO | Internal | Summer | B3 | 75 | 330 | 0 | 58.77 | 58.82 | 8 | 0
2030 | MAPP_CA_2_IESO | MAPP_CA | IESO | Internal | Summer | B4 | 100 | 330 | 0 | 55.45 | 55.37 | 8 | 0
2030 | MAPP_CA_2_IESO | MAPP_CA | IESO | Internal | Summer | B5 | 200 | 330 | 0 | 48.22 | 47.83 | 8 | 0
2030 | MAPP_CA_2_IESO | MAPP_CA | IESO | Internal | Summer | B6 | 300 | 330 | 0 | 34.62 | 41.09 | 8 | 0
2030 | MAPP_CA_2_IESO | MAPP_CA | IESO | Internal | Summer | B7 | 400 | 330 | 330 | 24 | 32.82 | 8 | 0.83
2030 | MAPP_CA_2_IESO | MAPP_CA | IESO | Internal | Summer | B8 | 500 | 330 | 0 | 24 | 31.87 | 8 | 0
2030 | MAPP_CA_2_IESO | MAPP_CA | IESO | Internal | Summer | B9 | 800 | 330 | 0 | 24 | 31.87 | 8 | 0
2030 | MAPP_CA_2_IESO | MAPP_CA | IESO | Internal | Summer | B10 | 1262 | 330 | 0 | 24 | 31.87 | 8 | 0
2030 | MAPP_CA_2_IESO | MAPP_CA | IESO | Internal | Winter | B16 | 25 | 330 | 54.94 | 35.91 | 43.91 | 8 | 0
2030 | MAPP_CA_2_IESO | MAPP_CA | IESO | Internal | Winter | B17 | 100 | 330 | 0 | 34.32 | 39.61 | 8 | 0
2030 | MAPP_CA_2_IESO | MAPP_CA | IESO | Internal | Winter | B18 | 400 | 330 | 0 | 31.98 | 38.85 | 8 | 0
2030 | MAPP_CA_2_IESO | MAPP_CA | IESO | Internal | Winter | B19 | 700 | 330 | 0 | 30.99 | 38.85 | 8 | 0
2030 | MAPP_CA_2_IESO | MAPP_CA | IESO | Internal | Winter | B20 | 935 | 330 | 0 | 30.25 | 37.82 | 8 | 0
2030 | MAPP_CA_2_MAPP_US | MAPP_CA | MAPP_US | Internal | Shoulder | B11 | 25 | 372 | 0 | 33.2 | 35.08 | 7 | 0
2030 | MAPP_CA_2_MAPP_US | MAPP_CA | MAPP_US | Internal | Shoulder | B12 | 200 | 372 | 0 | 26.88 | 26.47 | 7 | 0
2030 | MAPP_CA_2_MAPP_US | MAPP_CA | MAPP_US | Internal | Shoulder | B13 | 600 | 372 | 0 | 26.88 | 23.55 | 7 | 0
2030 | MAPP_CA_2_MAPP_US | MAPP_CA | MAPP_US | Internal | Shoulder | B14 | 900 | 372 | 0 | 26.88 | 22.61 | 7 | 0
2030 | MAPP_CA_2_MAPP_US | MAPP_CA | MAPP_US | Internal | Shoulder | B15 | 1203 | 372 | 0 | 26.88 | 18.97 | 7 | 0
2030 | MAPP_CA_2_MAPP_US | MAPP_CA | MAPP_US | Internal | Summer | B1 | 10 | 372 | 0 | 53.88 | 55.77 | 7 | 0
2030 | MAPP_CA_2_MAPP_US | MAPP_CA | MAPP_US | Internal | Summer | B2 | 25 | 372 | 0 | 49.71 | 51.6 | 7 | 0
2030 | MAPP_CA_2_MAPP_US | MAPP_CA | MAPP_US | Internal | Summer | B3 | 75 | 372 | 0 | 58.77 | 60.66 | 7 | 0
2030 | MAPP_CA_2_MAPP_US | MAPP_CA | MAPP_US | Internal | Summer | B4 | 100 | 372 | 0 | 55.45 | 57.34 | 7 | 0
2030 | MAPP_CA_2_MAPP_US | MAPP_CA | MAPP_US | Internal | Summer | B5 | 200 | 372 | 0 | 48.22 | 50.11 | 7 | 0
2030 | MAPP_CA_2_MAPP_US | MAPP_CA | MAPP_US | Internal | Summer | B6 | 300 | 372 | 0 | 34.62 | 36.51 | 7 | 0
2030 | MAPP_CA_2_MAPP_US | MAPP_CA | MAPP_US | Internal | Summer | B7 | 400 | 372 | 0 | 24 | 25.89 | 7 | 0
2030 | MAPP_CA_2_MAPP_US | MAPP_CA | MAPP_US | Internal | Summer | B8 | 500 | 372 | 0 | 24 | 22.08 | 7 | 0
2030 | MAPP_CA_2_MAPP_US | MAPP_CA | MAPP_US | Internal | Summer | B9 | 800 | 372 | 0 | 24 | 19.91 | 7 | 0
2030 | MAPP_CA_2_MAPP_US | MAPP_CA | MAPP_US | Internal | Summer | B10 | 1262 | 372 | 0 | 24 | 16.99 | 7 | 0
2030 | MAPP_CA_2_MAPP_US | MAPP_CA | MAPP_US | Internal | Winter | B16 | 25 | 372 | 0 | 35.91 | 30.72 | 7 | 0
2030 | MAPP_CA_2_MAPP_US | MAPP_CA | MAPP_US | Internal | Winter | B17 | 100 | 372 | 0 | 34.32 | 27.32 | 7 | 0
2030 | MAPP_CA_2_MAPP_US | MAPP_CA | MAPP_US | Internal | Winter | B18 | 400 | 372 | 0 | 31.98 | 24.99 | 7 | 0
2030 | MAPP_CA_2_MAPP_US | MAPP_CA | MAPP_US | Internal | Winter | B19 | 700 | 372 | 0 | 30.99 | 24 | 7 | 0
2030 | MAPP_CA_2_MAPP_US | MAPP_CA | MAPP_US | Internal | Winter | B20 | 935 | 372 | 0 | 30.25 | 19.91 | 7 | 0
2030 | MAPP_CA_2_MISO_W | MAPP_CA | MISO_W | Internal | Shoulder | B11 | 25 | 1970 | 2592.64 | 33.2 | 42.08 | 0.01 | 8.88
2030 | MAPP_CA_2_MISO_W | MAPP_CA | MISO_W | Internal | Shoulder | B12 | 200 | 1970 | 1970 | 26.88 | 33.47 | 0.01 | 6.58
2030 | MAPP_CA_2_MISO_W | MAPP_CA | MISO_W | Internal | Shoulder | B13 | 600 | 1970 | 1970 | 26.88 | 30.55 | 0.01 | 3.66
2030 | MAPP_CA_2_MISO_W | MAPP_CA | MISO_W | Internal | Shoulder | B14 | 900 | 1970 | 1970 | 26.88 | 29.61 | 0.01 | 2.72
2030 | MAPP_CA_2_MISO_W | MAPP_CA | MISO_W | Internal | Shoulder | B15 | 1203 | 1970 | 0 | 26.88 | 25.97 | 0.01 | 0
2030 | MAPP_CA_2_MISO_W | MAPP_CA | MISO_W | Internal | Summer | B1 | 10 | 1970 | 3423.65 | 53.88 | 62.77 | 0.01 | 8.88
2030 | MAPP_CA_2_MISO_W | MAPP_CA | MISO_W | Internal | Summer | B2 | 25 | 1970 | 3253.89 | 49.71 | 58.6 | 0.01 | 8.88
2030 | MAPP_CA_2_MISO_W | MAPP_CA | MISO_W | Internal | Summer | B3 | 75 | 1970 | 3414.51 | 58.77 | 67.66 | 0.01 | 8.88
2030 | MAPP_CA_2_MISO_W | MAPP_CA | MISO_W | Internal | Summer | B4 | 100 | 1970 | 3297.77 | 55.45 | 64.34 | 0.01 | 8.88
2030 | MAPP_CA_2_MISO_W | MAPP_CA | MISO_W | Internal | Summer | B5 | 200 | 1970 | 3187.46 | 48.22 | 57.11 | 0.01 | 8.88
2030 | MAPP_CA_2_MISO_W | MAPP_CA | MISO_W | Internal | Summer | B6 | 300 | 1970 | 2875.5 | 34.62 | 43.51 | 0.01 | 8.88
2030 | MAPP_CA_2_MISO_W | MAPP_CA | MISO_W | Internal | Summer | B7 | 400 | 1970 | 2063.48 | 24 | 32.89 | 0.01 | 8.88
2030 | MAPP_CA_2_MISO_W | MAPP_CA | MISO_W | Internal | Summer | B8 | 500 | 1970 | 1970 | 24 | 29.08 | 0.01 | 5.07
2030 | MAPP_CA_2_MISO_W | MAPP_CA | MISO_W | Internal | Summer | B9 | 800 | 1970 | 1970 | 24 | 26.91 | 0.01 | 2.9
2030 | MAPP_CA_2_MISO_W | MAPP_CA | MISO_W | Internal | Summer | B10 | 1262 | 1970 | 0 | 24 | 23.99 | 0.01 | 0
2030 | MAPP_CA_2_MISO_W | MAPP_CA | MISO_W | Internal | Winter | B16 | 25 | 1970 | 1970 | 35.91 | 38.95 | 0.01 | 3.03
2030 | MAPP_CA_2_MISO_W | MAPP_CA | MISO_W | Internal | Winter | B17 | 100 | 1970 | 1821.8 | 34.32 | 34.34 | 0.01 | 0
2030 | MAPP_CA_2_MISO_W | MAPP_CA | MISO_W | Internal | Winter | B18 | 400 | 1970 | 1690.26 | 31.98 | 31.99 | 0.01 | 0
2030 | MAPP_CA_2_MISO_W | MAPP_CA | MISO_W | Internal | Winter | B19 | 700 | 1970 | 1695.51 | 30.99 | 31 | 0.01 | 0
2030 | MAPP_CA_2_MISO_W | MAPP_CA | MISO_W | Internal | Winter | B20 | 935 | 1970 | 0 | 30.25 | 24.64 | 0.01 | 0
2030 | MAPP_US_2_MAPP_CA | MAPP_US | MAPP_CA | Internal | Shoulder | B11 | 25 | 165 | 0 | 35.08 | 33.2 | 7 | 0
2030 | MAPP_US_2_MAPP_CA | MAPP_US | MAPP_CA | Internal | Shoulder | B12 | 200 | 165 | 0 | 26.47 | 26.88 | 7 | 0
2030 | MAPP_US_2_MAPP_CA | MAPP_US | MAPP_CA | Internal | Shoulder | B13 | 600 | 165 | 0 | 23.55 | 26.88 | 7 | 0
2030 | MAPP_US_2_MAPP_CA | MAPP_US | MAPP_CA | Internal | Shoulder | B14 | 900 | 165 | 0 | 22.61 | 26.88 | 7 | 0
2030 | MAPP_US_2_MAPP_CA | MAPP_US | MAPP_CA | Internal | Shoulder | B15 | 1203 | 165 | 165 | 18.97 | 26.88 | 7 | 0.91
2030 | MAPP_US_2_MAPP_CA | MAPP_US | MAPP_CA | Internal | Summer | B1 | 10 | 165 | 0 | 55.77 | 53.88 | 7 | 0
2030 | MAPP_US_2_MAPP_CA | MAPP_US | MAPP_CA | Internal | Summer | B2 | 25 | 165 | 0 | 51.6 | 49.71 | 7 | 0
2030 | MAPP_US_2_MAPP_CA | MAPP_US | MAPP_CA | Internal | Summer | B3 | 75 | 165 | 0 | 60.66 | 58.77 | 7 | 0
2030 | MAPP_US_2_MAPP_CA | MAPP_US | MAPP_CA | Internal | Summer | B4 | 100 | 165 | 0 | 57.34 | 55.45 | 7 | 0
2030 | MAPP_US_2_MAPP_CA | MAPP_US | MAPP_CA | Internal | Summer | B5 | 200 | 165 | 0 | 50.11 | 48.22 | 7 | 0
2030 | MAPP_US_2_MAPP_CA | MAPP_US | MAPP_CA | Internal | Summer | B6 | 300 | 165 | 0 | 36.51 | 34.62 | 7 | 0
2030 | MAPP_US_2_MAPP_CA | MAPP_US | MAPP_CA | Internal | Summer | B7 | 400 | 165 | 0 | 25.89 | 24 | 7 | 0
2030 | MAPP_US_2_MAPP_CA | MAPP_US | MAPP_CA | Internal | Summer | B8 | 500 | 165 | 0 | 22.08 | 24 | 7 | 0
2030 | MAPP_US_2_MAPP_CA | MAPP_US | MAPP_CA | Internal | Summer | B9 | 800 | 165 | 0 | 19.91 | 24 | 7 | 0
2030 | MAPP_US_2_MAPP_CA | MAPP_US | MAPP_CA | Internal | Summer | B10 | 1262 | 165 | 165 | 16.99 | 24 | 7 | 0.01
2030 | MAPP_US_2_MAPP_CA | MAPP_US | MAPP_CA | Internal | Winter | B16 | 25 | 165 | 0 | 30.72 | 35.91 | 7 | 0
2030 | MAPP_US_2_MAPP_CA | MAPP_US | MAPP_CA | Internal | Winter | B17 | 100 | 165 | 163.04 | 27.32 | 34.32 | 7 | 0
2030 | MAPP_US_2_MAPP_CA | MAPP_US | MAPP_CA | Internal | Winter | B18 | 400 | 165 | 0 | 24.99 | 31.98 | 7 | 0
2030 | MAPP_US_2_MAPP_CA | MAPP_US | MAPP_CA | Internal | Winter | B19 | 700 | 165 | 0 | 24 | 30.99 | 7 | 0
2030 | MAPP_US_2_MAPP_CA | MAPP_US | MAPP_CA | Internal | Winter | B20 | 935 | 165 | 503.06 | 19.91 | 30.25 | 7 | 3.34
2030 | MAPP_US_2_MISO_W | MAPP_US | MISO_W | Internal | Shoulder | B11 | 25 | 2635 | 1947.47 | 35.08 | 42.08 | 7 | 0
2030 | MAPP_US_2_MISO_W | MAPP_US | MISO_W | Internal | Shoulder | B12 | 200 | 2635 | 2215.72 | 26.47 | 33.47 | 7 | 0
2030 | MAPP_US_2_MISO_W | MAPP_US | MISO_W | Internal | Shoulder | B13 | 600 | 2635 | 1665.52 | 23.55 | 30.55 | 7 | 0
2030 | MAPP_US_2_MISO_W | MAPP_US | MISO_W | Internal | Shoulder | B14 | 900 | 2635 | 317.15 | 22.61 | 29.61 | 7 | 0
2030 | MAPP_US_2_MISO_W | MAPP_US | MISO_W | Internal | Shoulder | B15 | 1203 | 2635 | 83.21 | 18.97 | 25.97 | 7 | 0
2030 | MAPP_US_2_MISO_W | MAPP_US | MISO_W | Internal | Summer | B1 | 10 | 2635 | 444.46 | 55.77 | 62.77 | 7 | 0
2030 | MAPP_US_2_MISO_W | MAPP_US | MISO_W | Internal | Summer | B2 | 25 | 2635 | 1081.87 | 51.6 | 58.6 | 7 | 0
2030 | MAPP_US_2_MISO_W | MAPP_US | MISO_W | Internal | Summer | B3 | 75 | 2635 | 985.15 | 60.66 | 67.66 | 7 | 0
2030 | MAPP_US_2_MISO_W | MAPP_US | MISO_W | Internal | Summer | B4 | 100 | 2635 | 1534.69 | 57.34 | 64.34 | 7 | 0
2030 | MAPP_US_2_MISO_W | MAPP_US | MISO_W | Internal | Summer | B5 | 200 | 2635 | 1380.75 | 50.11 | 57.11 | 7 | 0
2030 | MAPP_US_2_MISO_W | MAPP_US | MISO_W | Internal | Summer | B6 | 300 | 2635 | 1317.97 | 36.51 | 43.51 | 7 | 0
2030 | MAPP_US_2_MISO_W | MAPP_US | MISO_W | Internal | Summer | B7 | 400 | 2635 | 2052.4 | 25.89 | 32.89 | 7 | 0
2030 | MAPP_US_2_MISO_W | MAPP_US | MISO_W | Internal | Summer | B8 | 500 | 2635 | 1375.28 | 22.08 | 29.08 | 7 | 0
2030 | MAPP_US_2_MISO_W | MAPP_US | MISO_W | Internal | Summer | B9 | 800 | 2635 | 783.09 | 19.91 | 26.91 | 7 | 0
2030 | MAPP_US_2_MISO_W | MAPP_US | MISO_W | Internal | Summer | B10 | 1262 | 2635 | 244.01 | 16.99 | 23.99 | 7 | 0
2030 | MAPP_US_2_MISO_W | MAPP_US | MISO_W | Internal | Winter | B16 | 25 | 2635 | 3676.04 | 30.72 | 38.95 | 7 | 1.24
2030 | MAPP_US_2_MISO_W | MAPP_US | MISO_W | Internal | Winter | B17 | 100 | 2635 | 2635 | 27.32 | 34.34 | 7 | 0.01
2030 | MAPP_US_2_MISO_W | MAPP_US | MISO_W | Internal | Winter | B18 | 400 | 2635 | 1960.96 | 24.99 | 31.99 | 7 | 0
2030 | MAPP_US_2_MISO_W | MAPP_US | MISO_W | Internal | Winter | B19 | 700 | 2635 | 478.19 | 24 | 31 | 7 | 0
2030 | MAPP_US_2_MISO_W | MAPP_US | MISO_W | Internal | Winter | B20 | 935 | 2635 | 0 | 19.91 | 24.64 | 7 | 0
2030 | MAPP_US_2_NE | MAPP_US | NE | Internal | Shoulder | B11 | 25 | 2000 | 0 | 35.08 | 37.08 | 7 | 0
2030 | MAPP_US_2_NE | MAPP_US | NE | Internal | Shoulder | B12 | 200 | 2000 | 0 | 26.47 | 24.2 | 7 | 0
2030 | MAPP_US_2_NE | MAPP_US | NE | Internal | Shoulder | B13 | 600 | 2000 | 0 | 23.55 | 21.28 | 7 | 0
2030 | MAPP_US_2_NE | MAPP_US | NE | Internal | Shoulder | B14 | 900 | 2000 | 0 | 22.61 | 20.34 | 7 | 0
2030 | MAPP_US_2_NE | MAPP_US | NE | Internal | Shoulder | B15 | 1203 | 2000 | 0 | 18.97 | 16.7 | 7 | 0
2030 | MAPP_US_2_NE | MAPP_US | NE | Internal | Summer | B1 | 10 | 2000 | 0 | 55.77 | 53.5 | 7 | 0
2030 | MAPP_US_2_NE | MAPP_US | NE | Internal | Summer | B2 | 25 | 2000 | 0 | 51.6 | 49.33 | 7 | 0
2030 | MAPP_US_2_NE | MAPP_US | NE | Internal | Summer | B3 | 75 | 2000 | 0 | 60.66 | 62.66 | 7 | 0
2030 | MAPP_US_2_NE | MAPP_US | NE | Internal | Summer | B4 | 100 | 2000 | 0 | 57.34 | 59.66 | 7 | 0
2030 | MAPP_US_2_NE | MAPP_US | NE | Internal | Summer | B5 | 200 | 2000 | 0 | 50.11 | 52.11 | 7 | 0
2030 | MAPP_US_2_NE | MAPP_US | NE | Internal | Summer | B6 | 300 | 2000 | 0 | 36.51 | 38.57 | 7 | 0
2030 | MAPP_US_2_NE | MAPP_US | NE | Internal | Summer | B7 | 400 | 2000 | 0 | 25.89 | 32.8 | 7 | 0
2030 | MAPP_US_2_NE | MAPP_US | NE | Internal | Summer | B8 | 500 | 2000 | 0 | 22.08 | 24.15 | 7 | 0
2030 | MAPP_US_2_NE | MAPP_US | NE | Internal | Summer | B9 | 800 | 2000 | 0 | 19.91 | 21.91 | 7 | 0
2030 | MAPP_US_2_NE | MAPP_US | NE | Internal | Summer | B10 | 1262 | 2000 | 0 | 16.99 | 18.99 | 7 | 0
2030 | MAPP_US_2_NE | MAPP_US | NE | Internal | Winter | B16 | 25 | 2000 | 0 | 30.72 | 29.68 | 7 | 0
2030 | MAPP_US_2_NE | MAPP_US | NE | Internal | Winter | B17 | 100 | 2000 | 0 | 27.32 | 25.07 | 7 | 0
2030 | MAPP_US_2_NE | MAPP_US | NE | Internal | Winter | B18 | 400 | 2000 | 0 | 24.99 | 22.72 | 7 | 0
2030 | MAPP_US_2_NE | MAPP_US | NE | Internal | Winter | B19 | 700 | 2000 | 0 | 24 | 21.73 | 7 | 0
2030 | MAPP_US_2_NE | MAPP_US | NE | Internal | Winter | B20 | 935 | 2000 | 0 | 19.91 | 15.37 | 7 | 0
2030 | MARITIMES_2_NEISO | MARITIMES | NEISO | Internal | Shoulder | B11 | 25 | 99999 | 1720.66 | 41.11 | 41.13 | 0.01 | 0
2030 | MARITIMES_2_NEISO | MARITIMES | NEISO | Internal | Shoulder | B12 | 200 | 99999 | 1717.44 | 40.19 | 40.21 | 0.01 | 0
2030 | MARITIMES_2_NEISO | MARITIMES | NEISO | Internal | Shoulder | B13 | 600 | 99999 | 1704.78 | 38.31 | 38.33 | 0.01 | 0
2030 | MARITIMES_2_NEISO | MARITIMES | NEISO | Internal | Shoulder | B14 | 900 | 99999 | 1682.64 | 38.31 | 38.33 | 0.01 | 0
2030 | MARITIMES_2_NEISO | MARITIMES | NEISO | Internal | Shoulder | B15 | 1203 | 99999 | 648.08 | 38.31 | 38.33 | 0.01 | 0
2030 | MARITIMES_2_NEISO | MARITIMES | NEISO | Internal | Summer | B1 | 10 | 99999 | 1900 | 60.1 | 60.11 | 0.01 | 0
2030 | MARITIMES_2_NEISO | MARITIMES | NEISO | Internal | Summer | B2 | 25 | 99999 | 1878.75 | 57.43 | 57.44 | 0.01 | 0
2030 | MARITIMES_2_NEISO | MARITIMES | NEISO | Internal | Summer | B3 | 75 | 99999 | 1836.38 | 55.59 | 55.6 | 0.01 | 0
2030 | MARITIMES_2_NEISO | MARITIMES | NEISO | Internal | Summer | B4 | 100 | 99999 | 1799.97 | 52.65 | 52.66 | 0.01 | 0
2030 | MARITIMES_2_NEISO | MARITIMES | NEISO | Internal | Summer | B5 | 200 | 99999 | 1780.16 | 46.26 | 46.27 | 0.01 | 0
2030 | MARITIMES_2_NEISO | MARITIMES | NEISO | Internal | Summer | B6 | 300 | 99999 | 1757.82 | 38.68 | 38.69 | 0.01 | 0
2030 | MARITIMES_2_NEISO | MARITIMES | NEISO | Internal | Summer | B7 | 400 | 99999 | 1732.23 | 36.77 | 36.79 | 0.01 | 0
2030 | MARITIMES_2_NEISO | MARITIMES | NEISO | Internal | Summer | B8 | 500 | 99999 | 1712.1 | 36.77 | 36.79 | 0.01 | 0
2030 | MARITIMES_2_NEISO | MARITIMES | NEISO | Internal | Summer | B9 | 800 | 99999 | 1687.45 | 36.77 | 36.79 | 0.01 | 0
2030 | MARITIMES_2_NEISO | MARITIMES | NEISO | Internal | Summer | B10 | 1262 | 99999 | 465.06 | 36.77 | 36.79 | 0.01 | 0
2030 | MARITIMES_2_NEISO | MARITIMES | NEISO | Internal | Winter | B16 | 25 | 99999 | 1765.23 | 50.76 | 50.77 | 0.01 | 0
2030 | MARITIMES_2_NEISO | MARITIMES | NEISO | Internal | Winter | B17 | 100 | 99999 | 1747.34 | 47.57 | 47.58 | 0.01 | 0
2030 | MARITIMES_2_NEISO | MARITIMES | NEISO | Internal | Winter | B18 | 400 | 99999 | 1733.65 | 46.66 | 46.67 | 0.01 | 0
2030 | MARITIMES_2_NEISO | MARITIMES | NEISO | Internal | Winter | B19 | 700 | 99999 | 1708.15 | 46.66 | 46.67 | 0.01 | 0
2030 | MARITIMES_2_NEISO | MARITIMES | NEISO | Internal | Winter | B20 | 935 | 99999 | 723.43 | 46.66 | 46.67 | 0.01 | 0
2030 | MISO_IN_2_MISO_MI | MISO_IN | MISO_MI | Internal | Shoulder | B11 | 25 | 5000 | 0 | 52.96 | 52.94 | 0.01 | 0
2030 | MISO_IN_2_MISO_MI | MISO_IN | MISO_MI | Internal | Shoulder | B12 | 200 | 5000 | 3040.62 | 45.41 | 45.43 | 0.01 | 0
2030 | MISO_IN_2_MISO_MI | MISO_IN | MISO_MI | Internal | Shoulder | B13 | 600 | 5000 | 3718.71 | 42.5 | 42.51 | 0.01 | 0
2030 | MISO_IN_2_MISO_MI | MISO_IN | MISO_MI | Internal | Shoulder | B14 | 900 | 5000 | 5000 | 41.56 | 41.88 | 0.01 | 0.31
2030 | MISO_IN_2_MISO_MI | MISO_IN | MISO_MI | Internal | Shoulder | B15 | 1203 | 5000 | 4506.12 | 37.91 | 37.93 | 0.01 | 0
2030 | MISO_IN_2_MISO_MI | MISO_IN | MISO_MI | Internal | Summer | B1 | 10 | 5000 | 0 | 71.18 | 71.17 | 0.01 | 0
2030 | MISO_IN_2_MISO_MI | MISO_IN | MISO_MI | Internal | Summer | B2 | 25 | 5000 | 0 | 68.52 | 68.5 | 0.01 | 0
2030 | MISO_IN_2_MISO_MI | MISO_IN | MISO_MI | Internal | Summer | B3 | 75 | 5000 | 0 | 68.13 | 68.11 | 0.01 | 0
2030 | MISO_IN_2_MISO_MI | MISO_IN | MISO_MI | Internal | Summer | B4 | 100 | 5000 | 0 | 64.68 | 64.66 | 0.01 | 0
2030 | MISO_IN_2_MISO_MI | MISO_IN | MISO_MI | Internal | Summer | B5 | 200 | 5000 | 0 | 57.13 | 57.11 | 0.01 | 0
2030 | MISO_IN_2_MISO_MI | MISO_IN | MISO_MI | Internal | Summer | B6 | 300 | 5000 | 0 | 50.38 | 50.37 | 0.01 | 0
2030 | MISO_IN_2_MISO_MI | MISO_IN | MISO_MI | Internal | Summer | B7 | 400 | 5000 | 873.88 | 42.1 | 42.11 | 0.01 | 0
2030 | MISO_IN_2_MISO_MI | MISO_IN | MISO_MI | Internal | Summer | B8 | 500 | 5000 | 2744.27 | 41.03 | 41.04 | 0.01 | 0
2030 | MISO_IN_2_MISO_MI | MISO_IN | MISO_MI | Internal | Summer | B9 | 800 | 5000 | 3990.17 | 38.86 | 38.87 | 0.01 | 0
2030 | MISO_IN_2_MISO_MI | MISO_IN | MISO_MI | Internal | Summer | B10 | 1262 | 5000 | 4984.72 | 35.93 | 35.94 | 0.01 | 0
2030 | MISO_IN_2_MISO_MI | MISO_IN | MISO_MI | Internal | Winter | B16 | 25 | 5000 | 4204.8 | 50.9 | 50.91 | 0.01 | 0
2030 | MISO_IN_2_MISO_MI | MISO_IN | MISO_MI | Internal | Winter | B17 | 100 | 5000 | 5000 | 46.28 | 46.61 | 0.01 | 0.31
2030 | MISO_IN_2_MISO_MI | MISO_IN | MISO_MI | Internal | Winter | B18 | 400 | 5000 | 5000 | 43.93 | 44.26 | 0.01 | 0.31
2030 | MISO_IN_2_MISO_MI | MISO_IN | MISO_MI | Internal | Winter | B19 | 700 | 5000 | 5000 | 42.95 | 43.01 | 0.01 | 0.04
2030 | MISO_IN_2_MISO_MI | MISO_IN | MISO_MI | Internal | Winter | B20 | 935 | 5000 | 3656.5 | 36.58 | 36.59 | 0.01 | 0
2030 | MISO_IN_2_MISO_MO-IL | MISO_IN | MISO_MO-IL | Internal | Shoulder | B11 | 25 | 5000 | 0 | 52.96 | 51.99 | 0.01 | 0
2030 | MISO_IN_2_MISO_MO-IL | MISO_IN | MISO_MO-IL | Internal | Shoulder | B12 | 200 | 5000 | 0 | 45.41 | 43.38 | 0.01 | 0
2030 | MISO_IN_2_MISO_MO-IL | MISO_IN | MISO_MO-IL | Internal | Shoulder | B13 | 600 | 5000 | 0 | 42.5 | 40.46 | 0.01 | 0
2030 | MISO_IN_2_MISO_MO-IL | MISO_IN | MISO_MO-IL | Internal | Shoulder | B14 | 900 | 5000 | 0 | 41.56 | 39.52 | 0.01 | 0
2030 | MISO_IN_2_MISO_MO-IL | MISO_IN | MISO_MO-IL | Internal | Shoulder | B15 | 1203 | 5000 | 0 | 37.91 | 35.88 | 0.01 | 0
2030 | MISO_IN_2_MISO_MO-IL | MISO_IN | MISO_MO-IL | Internal | Summer | B1 | 10 | 5000 | 0 | 71.18 | 69.14 | 0.01 | 0
2030 | MISO_IN_2_MISO_MO-IL | MISO_IN | MISO_MO-IL | Internal | Summer | B2 | 25 | 5000 | 0 | 68.52 | 68.51 | 0.01 | 0
2030 | MISO_IN_2_MISO_MO-IL | MISO_IN | MISO_MO-IL | Internal | Summer | B3 | 75 | 5000 | 0 | 68.13 | 68.12 | 0.01 | 0
2030 | MISO_IN_2_MISO_MO-IL | MISO_IN | MISO_MO-IL | Internal | Summer | B4 | 100 | 5000 | 0 | 64.68 | 64.67 | 0.01 | 0
2030 | MISO_IN_2_MISO_MO-IL | MISO_IN | MISO_MO-IL | Internal | Summer | B5 | 200 | 5000 | 0 | 57.13 | 57.12 | 0.01 | 0
2030 | MISO_IN_2_MISO_MO-IL | MISO_IN | MISO_MO-IL | Internal | Summer | B6 | 300 | 5000 | 0 | 50.38 | 50.37 | 0.01 | 0
2030 | MISO_IN_2_MISO_MO-IL | MISO_IN | MISO_MO-IL | Internal | Summer | B7 | 400 | 5000 | 0 | 42.1 | 42.08 | 0.01 | 0
2030 | MISO_IN_2_MISO_MO-IL | MISO_IN | MISO_MO-IL | Internal | Summer | B8 | 500 | 5000 | 0 | 41.03 | 38.99 | 0.01 | 0
2030 | MISO_IN_2_MISO_MO-IL | MISO_IN | MISO_MO-IL | Internal | Summer | B9 | 800 | 5000 | 0 | 38.86 | 36.82 | 0.01 | 0
2030 | MISO_IN_2_MISO_MO-IL | MISO_IN | MISO_MO-IL | Internal | Summer | B10 | 1262 | 5000 | 0 | 35.93 | 33.9 | 0.01 | 0
2030 | MISO_IN_2_MISO_MO-IL | MISO_IN | MISO_MO-IL | Internal | Winter | B16 | 25 | 5000 | 0 | 50.9 | 48.86 | 0.01 | 0
2030 | MISO_IN_2_MISO_MO-IL | MISO_IN | MISO_MO-IL | Internal | Winter | B17 | 100 | 5000 | 0 | 46.28 | 44.25 | 0.01 | 0
2030 | MISO_IN_2_MISO_MO-IL | MISO_IN | MISO_MO-IL | Internal | Winter | B18 | 400 | 5000 | 0 | 43.93 | 41.9 | 0.01 | 0
2030 | MISO_IN_2_MISO_MO-IL | MISO_IN | MISO_MO-IL | Internal | Winter | B19 | 700 | 5000 | 0 | 42.95 | 40.91 | 0.01 | 0
2030 | MISO_IN_2_MISO_MO-IL | MISO_IN | MISO_MO-IL | Internal | Winter | B20 | 935 | 5000 | 0 | 36.58 | 34.55 | 0.01 | 0
2030 | MISO_IN_2_NonRTO_Midwest | MISO_IN | NonRTO_Midwest | Internal | Shoulder | B11 | 25 | 4800 | 1713.33 | 52.96 | 60.96 | 8 | 0
2030 | MISO_IN_2_NonRTO_Midwest | MISO_IN | NonRTO_Midwest | Internal | Shoulder | B12 | 200 | 4800 | 1082.56 | 45.41 | 53.41 | 8 | 0
2030 | MISO_IN_2_NonRTO_Midwest | MISO_IN | NonRTO_Midwest | Internal | Shoulder | B13 | 600 | 4800 | 478.06 | 42.5 | 50.5 | 8 | 0
2030 | MISO_IN_2_NonRTO_Midwest | MISO_IN | NonRTO_Midwest | Internal | Shoulder | B14 | 900 | 4800 | 0 | 41.56 | 44.6 | 8 | 0
2030 | MISO_IN_2_NonRTO_Midwest | MISO_IN | NonRTO_Midwest | Internal | Shoulder | B15 | 1203 | 4800 | 0 | 37.91 | 38.03 | 8 | 0
2030 | MISO_IN_2_NonRTO_Midwest | MISO_IN | NonRTO_Midwest | Internal | Summer | B1 | 10 | 4800 | 0 | 71.18 | 76.13 | 8 | 0
2030 | MISO_IN_2_NonRTO_Midwest | MISO_IN | NonRTO_Midwest | Internal | Summer | B2 | 25 | 4800 | 0 | 68.52 | 76.13 | 8 | 0
2030 | MISO_IN_2_NonRTO_Midwest | MISO_IN | NonRTO_Midwest | Internal | Summer | B3 | 75 | 4800 | 286.26 | 68.13 | 76.13 | 8 | 0
2030 | MISO_IN_2_NonRTO_Midwest | MISO_IN | NonRTO_Midwest | Internal | Summer | B4 | 100 | 4800 | 1622.17 | 64.68 | 72.68 | 8 | 0
2030 | MISO_IN_2_NonRTO_Midwest | MISO_IN | NonRTO_Midwest | Internal | Summer | B5 | 200 | 4800 | 1275.53 | 57.13 | 65.13 | 8 | 0
2030 | MISO_IN_2_NonRTO_Midwest | MISO_IN | NonRTO_Midwest | Internal | Summer | B6 | 300 | 4800 | 747.03 | 50.38 | 58.38 | 8 | 0
2030 | MISO_IN_2_NonRTO_Midwest | MISO_IN | NonRTO_Midwest | Internal | Summer | B7 | 400 | 4800 | 99.23 | 42.1 | 50.1 | 8 | 0
2030 | MISO_IN_2_NonRTO_Midwest | MISO_IN | NonRTO_Midwest | Internal | Summer | B8 | 500 | 4800 | 0 | 41.03 | 43.19 | 8 | 0
2030 | MISO_IN_2_NonRTO_Midwest | MISO_IN | NonRTO_Midwest | Internal | Summer | B9 | 800 | 4800 | 0 | 38.86 | 38.03 | 8 | 0
2030 | MISO_IN_2_NonRTO_Midwest | MISO_IN | NonRTO_Midwest | Internal | Summer | B10 | 1262 | 4800 | 0 | 35.93 | 33.9 | 8 | 0
2030 | MISO_IN_2_NonRTO_Midwest | MISO_IN | NonRTO_Midwest | Internal | Winter | B16 | 25 | 4800 | 2587.49 | 50.9 | 58.9 | 8 | 0
2030 | MISO_IN_2_NonRTO_Midwest | MISO_IN | NonRTO_Midwest | Internal | Winter | B17 | 100 | 4800 | 1435.07 | 46.28 | 54.28 | 8 | 0
2030 | MISO_IN_2_NonRTO_Midwest | MISO_IN | NonRTO_Midwest | Internal | Winter | B18 | 400 | 4800 | 501.84 | 43.93 | 51.93 | 8 | 0
2030 | MISO_IN_2_NonRTO_Midwest | MISO_IN | NonRTO_Midwest | Internal | Winter | B19 | 700 | 4800 | 0 | 42.95 | 44.98 | 8 | 0
2030 | MISO_IN_2_NonRTO_Midwest | MISO_IN | NonRTO_Midwest | Internal | Winter | B20 | 935 | 4800 | 0 | 36.58 | 38.03 | 8 | 0
2030 | MISO_IN_2_PJM_ROR | MISO_IN | PJM_ROR | Internal | Shoulder | B11 | 25 | 992 | 0 | 52.96 | 54.82 | 2 | 0
2030 | MISO_IN_2_PJM_ROR | MISO_IN | PJM_ROR | Internal | Shoulder | B12 | 200 | 992 | 992 | 45.41 | 47.74 | 2 | 0.32
2030 | MISO_IN_2_PJM_ROR | MISO_IN | PJM_ROR | Internal | Shoulder | B13 | 600 | 992 | 992 | 42.5 | 44.82 | 2 | 0.32
2030 | MISO_IN_2_PJM_ROR | MISO_IN | PJM_ROR | Internal | Shoulder | B14 | 900 | 992 | 992 | 41.56 | 43.88 | 2 | 0.32
2030 | MISO_IN_2_PJM_ROR | MISO_IN | PJM_ROR | Internal | Shoulder | B15 | 1203 | 992 | 992 | 37.91 | 40.24 | 2 | 0.32
2030 | MISO_IN_2_PJM_ROR | MISO_IN | PJM_ROR | Internal | Summer | B1 | 10 | 992 | 992 | 71.18 | 73.65 | 2 | 0.48
2030 | MISO_IN_2_PJM_ROR | MISO_IN | PJM_ROR | Internal | Summer | B2 | 25 | 992 | 992 | 68.52 | 70.98 | 2 | 0.46
2030 | MISO_IN_2_PJM_ROR | MISO_IN | PJM_ROR | Internal | Summer | B3 | 75 | 992 | 0 | 68.13 | 69.28 | 2 | 0
2030 | MISO_IN_2_PJM_ROR | MISO_IN | PJM_ROR | Internal | Summer | B4 | 100 | 992 | 0 | 64.68 | 66.35 | 2 | 0
2030 | MISO_IN_2_PJM_ROR | MISO_IN | PJM_ROR | Internal | Summer | B5 | 200 | 992 | 992 | 57.13 | 59.95 | 2 | 0.81
2030 | MISO_IN_2_PJM_ROR | MISO_IN | PJM_ROR | Internal | Summer | B6 | 300 | 992 | 0 | 50.38 | 52.37 | 2 | 0
2030 | MISO_IN_2_PJM_ROR | MISO_IN | PJM_ROR | Internal | Summer | B7 | 400 | 992 | 0 | 42.1 | 44.08 | 2 | 0
2030 | MISO_IN_2_PJM_ROR | MISO_IN | PJM_ROR | Internal | Summer | B8 | 500 | 992 | 0 | 41.03 | 42.52 | 2 | 0
2030 | MISO_IN_2_PJM_ROR | MISO_IN | PJM_ROR | Internal | Summer | B9 | 800 | 992 | 259.9 | 38.86 | 40.86 | 2 | 0
2030 | MISO_IN_2_PJM_ROR | MISO_IN | PJM_ROR | Internal | Summer | B10 | 1262 | 992 | 0 | 35.93 | 37.5 | 2 | 0
2030 | MISO_IN_2_PJM_ROR | MISO_IN | PJM_ROR | Internal | Winter | B16 | 25 | 992 | 992 | 50.9 | 53.23 | 2 | 0.32
2030 | MISO_IN_2_PJM_ROR | MISO_IN | PJM_ROR | Internal | Winter | B17 | 100 | 992 | 992 | 46.28 | 48.61 | 2 | 0.32
2030 | MISO_IN_2_PJM_ROR | MISO_IN | PJM_ROR | Internal | Winter | B18 | 400 | 992 | 992 | 43.93 | 46.26 | 2 | 0.32
2030 | MISO_IN_2_PJM_ROR | MISO_IN | PJM_ROR | Internal | Winter | B19 | 700 | 992 | 992 | 42.95 | 45.27 | 2 | 0.32
2030 | MISO_IN_2_PJM_ROR | MISO_IN | PJM_ROR | Internal | Winter | B20 | 935 | 992 | 992 | 36.58 | 38.88 | 2 | 0.29
2030 | MISO_MI_2_MISO_IN | MISO_MI | MISO_IN | Internal | Shoulder | B11 | 25 | 2045 | 3183.54 | 52.94 | 52.96 | 0.01 | 0.01
2030 | MISO_MI_2_MISO_IN | MISO_MI | MISO_IN | Internal | Shoulder | B12 | 200 | 2045 | 0 | 45.43 | 45.41 | 0.01 | 0
2030 | MISO_MI_2_MISO_IN | MISO_MI | MISO_IN | Internal | Shoulder | B13 | 600 | 2045 | 0 | 42.51 | 42.5 | 0.01 | 0
2030 | MISO_MI_2_MISO_IN | MISO_MI | MISO_IN | Internal | Shoulder | B14 | 900 | 2045 | 0 | 41.88 | 41.56 | 0.01 | 0
2030 | MISO_MI_2_MISO_IN | MISO_MI | MISO_IN | Internal | Shoulder | B15 | 1203 | 2045 | 0 | 37.93 | 37.91 | 0.01 | 0
2030 | MISO_MI_2_MISO_IN | MISO_MI | MISO_IN | Internal | Summer | B1 | 10 | 2045 | 2030.13 | 71.17 | 71.18 | 0.01 | 0
2030 | MISO_MI_2_MISO_IN | MISO_MI | MISO_IN | Internal | Summer | B2 | 25 | 2045 | 4917.53 | 68.5 | 68.52 | 0.01 | 0.01
2030 | MISO_MI_2_MISO_IN | MISO_MI | MISO_IN | Internal | Summer | B3 | 75 | 2045 | 3706.96 | 68.11 | 68.13 | 0.01 | 0.01
2030 | MISO_MI_2_MISO_IN | MISO_MI | MISO_IN | Internal | Summer | B4 | 100 | 2045 | 3278.32 | 64.66 | 64.68 | 0.01 | 0.01
2030 | MISO_MI_2_MISO_IN | MISO_MI | MISO_IN | Internal | Summer | B5 | 200 | 2045 | 3153.99 | 57.11 | 57.13 | 0.01 | 0.01
2030 | MISO_MI_2_MISO_IN | MISO_MI | MISO_IN | Internal | Summer | B6 | 300 | 2045 | 597.53 | 50.37 | 50.38 | 0.01 | 0
2030 | MISO_MI_2_MISO_IN | MISO_MI | MISO_IN | Internal | Summer | B7 | 400 | 2045 | 0 | 42.11 | 42.1 | 0.01 | 0
2030 | MISO_MI_2_MISO_IN | MISO_MI | MISO_IN | Internal | Summer | B8 | 500 | 2045 | 0 | 41.04 | 41.03 | 0.01 | 0
2030 | MISO_MI_2_MISO_IN | MISO_MI | MISO_IN | Internal | Summer | B9 | 800 | 2045 | 0 | 38.87 | 38.86 | 0.01 | 0
2030 | MISO_MI_2_MISO_IN | MISO_MI | MISO_IN | Internal | Summer | B10 | 1262 | 2045 | 0 | 35.94 | 35.93 | 0.01 | 0
2030 | MISO_MI_2_MISO_IN | MISO_MI | MISO_IN | Internal | Winter | B16 | 25 | 2045 | 0 | 50.91 | 50.9 | 0.01 | 0
2030 | MISO_MI_2_MISO_IN | MISO_MI | MISO_IN | Internal | Winter | B17 | 100 | 2045 | 0 | 46.61 | 46.28 | 0.01 | 0
2030 | MISO_MI_2_MISO_IN | MISO_MI | MISO_IN | Internal | Winter | B18 | 400 | 2045 | 0 | 44.26 | 43.93 | 0.01 | 0
2030 | MISO_MI_2_MISO_IN | MISO_MI | MISO_IN | Internal | Winter | B19 | 700 | 2045 | 0 | 43.01 | 42.95 | 0.01 | 0
2030 | MISO_MI_2_MISO_IN | MISO_MI | MISO_IN | Internal | Winter | B20 | 935 | 2045 | 0 | 36.59 | 36.58 | 0.01 | 0
2030 | MISO_MI_2_MISO_WUMS | MISO_MI | MISO_WUMS | Internal | Shoulder | B11 | 25 | 117 | 0 | 52.94 | 52.82 | 0.01 | 0
2030 | MISO_MI_2_MISO_WUMS | MISO_MI | MISO_WUMS | Internal | Shoulder | B12 | 200 | 117 | 117 | 45.43 | 45.74 | 0.01 | 0.3
2030 | MISO_MI_2_MISO_WUMS | MISO_MI | MISO_WUMS | Internal | Shoulder | B13 | 600 | 117 | 117 | 42.51 | 42.82 | 0.01 | 0.3
2030 | MISO_MI_2_MISO_WUMS | MISO_MI | MISO_WUMS | Internal | Shoulder | B14 | 900 | 117 | 117 | 41.88 | 42.45 | 0.01 | 0.56
2030 | MISO_MI_2_MISO_WUMS | MISO_MI | MISO_WUMS | Internal | Shoulder | B15 | 1203 | 117 | 231.95 | 37.93 | 38.74 | 0.01 | 0.8
2030 | MISO_MI_2_MISO_WUMS | MISO_MI | MISO_WUMS | Internal | Summer | B1 | 10 | 117 | 0 | 71.17 | 70.34 | 0.01 | 0
2030 | MISO_MI_2_MISO_WUMS | MISO_MI | MISO_WUMS | Internal | Summer | B2 | 25 | 117 | 0 | 68.5 | 67.68 | 0.01 | 0
2030 | MISO_MI_2_MISO_WUMS | MISO_MI | MISO_WUMS | Internal | Summer | B3 | 75 | 117 | 0 | 68.11 | 67.68 | 0.01 | 0
2030 | MISO_MI_2_MISO_WUMS | MISO_MI | MISO_WUMS | Internal | Summer | B4 | 100 | 117 | 0 | 64.66 | 64.35 | 0.01 | 0
2030 | MISO_MI_2_MISO_WUMS | MISO_MI | MISO_WUMS | Internal | Summer | B5 | 200 | 117 | 268.01 | 57.11 | 57.92 | 0.01 | 0.8
2030 | MISO_MI_2_MISO_WUMS | MISO_MI | MISO_WUMS | Internal | Summer | B6 | 300 | 117 | 0 | 50.37 | 49.55 | 0.01 | 0
2030 | MISO_MI_2_MISO_WUMS | MISO_MI | MISO_WUMS | Internal | Summer | B7 | 400 | 117 | 0 | 42.11 | 42.08 | 0.01 | 0
2030 | MISO_MI_2_MISO_WUMS | MISO_MI | MISO_WUMS | Internal | Summer | B8 | 500 | 117 | 0 | 41.04 | 40.85 | 0.01 | 0
2030 | MISO_MI_2_MISO_WUMS | MISO_MI | MISO_WUMS | Internal | Summer | B9 | 800 | 117 | 865.8 | 38.87 | 39.68 | 0.01 | 0.8
2030 | MISO_MI_2_MISO_WUMS | MISO_MI | MISO_WUMS | Internal | Summer | B10 | 1262 | 117 | 216.8 | 35.94 | 36.75 | 0.01 | 0.8
2030 | MISO_MI_2_MISO_WUMS | MISO_MI | MISO_WUMS | Internal | Winter | B16 | 25 | 117 | 117 | 50.91 | 51.23 | 0.01 | 0.3
2030 | MISO_MI_2_MISO_WUMS | MISO_MI | MISO_WUMS | Internal | Winter | B17 | 100 | 117 | 0 | 46.61 | 46.61 | 0.01 | 0
2030 | MISO_MI_2_MISO_WUMS | MISO_MI | MISO_WUMS | Internal | Winter | B18 | 400 | 117 | 117 | 44.26 | 44.48 | 0.01 | 0.21
2030 | MISO_MI_2_MISO_WUMS | MISO_MI | MISO_WUMS | Internal | Winter | B19 | 700 | 117 | 117 | 43.01 | 43.61 | 0.01 | 0.59
2030 | MISO_MI_2_MISO_WUMS | MISO_MI | MISO_WUMS | Internal | Winter | B20 | 935 | 117 | 366.64 | 36.59 | 37.4 | 0.01 | 0.8
2030 | MISO_MI_2_PJM_ROR | MISO_MI | PJM_ROR | Internal | Shoulder | B11 | 25 | 1424 | 0 | 52.94 | 54.82 | 2 | 0
2030 | MISO_MI_2_PJM_ROR | MISO_MI | PJM_ROR | Internal | Shoulder | B12 | 200 | 1424 | 1424 | 45.43 | 47.74 | 2 | 0.31
2030 | MISO_MI_2_PJM_ROR | MISO_MI | PJM_ROR | Internal | Shoulder | B13 | 600 | 1424 | 1424 | 42.51 | 44.82 | 2 | 0.31
2030 | MISO_MI_2_PJM_ROR | MISO_MI | PJM_ROR | Internal | Shoulder | B14 | 900 | 1424 | 558.23 | 41.88 | 43.88 | 2 | 0
2030 | MISO_MI_2_PJM_ROR | MISO_MI | PJM_ROR | Internal | Shoulder | B15 | 1203 | 1424 | 1424 | 37.93 | 40.24 | 2 | 0.31
2030 | MISO_MI_2_PJM_ROR | MISO_MI | PJM_ROR | Internal | Summer | B1 | 10 | 1424 | 1424 | 71.17 | 73.65 | 2 | 0.49
2030 | MISO_MI_2_PJM_ROR | MISO_MI | PJM_ROR | Internal | Summer | B2 | 25 | 1424 | 1424 | 68.5 | 70.98 | 2 | 0.49
2030 | MISO_MI_2_PJM_ROR | MISO_MI | PJM_ROR | Internal | Summer | B3 | 75 | 1424 | 0 | 68.11 | 69.28 | 2 | 0
2030 | MISO_MI_2_PJM_ROR | MISO_MI | PJM_ROR | Internal | Summer | B4 | 100 | 1424 | 0 | 64.66 | 66.35 | 2 | 0
2030 | MISO_MI_2_PJM_ROR | MISO_MI | PJM_ROR | Internal | Summer | B5 | 200 | 1424 | 1424 | 57.11 | 59.95 | 2 | 0.84
2030 | MISO_MI_2_PJM_ROR | MISO_MI | PJM_ROR | Internal | Summer | B6 | 300 | 1424 | 608.48 | 50.37 | 52.37 | 2 | 0
2030 | MISO_MI_2_PJM_ROR | MISO_MI | PJM_ROR | Internal | Summer | B7 | 400 | 1424 | 0 | 42.11 | 44.08 | 2 | 0
2030 | MISO_MI_2_PJM_ROR | MISO_MI | PJM_ROR | Internal | Summer | B8 | 500 | 1424 | 0 | 41.04 | 42.52 | 2 | 0
2030 | MISO_MI_2_PJM_ROR | MISO_MI | PJM_ROR | Internal | Summer | B9 | 800 | 1424 | 0 | 38.87 | 40.86 | 2 | 0
2030 | MISO_MI_2_PJM_ROR | MISO_MI | PJM_ROR | Internal | Summer | B10 | 1262 | 1424 | 0 | 35.94 | 37.5 | 2 | 0
2030 | MISO_MI_2_PJM_ROR | MISO_MI | PJM_ROR | Internal | Winter | B16 | 25 | 1424 | 1424 | 50.91 | 53.23 | 2 | 0.31
2030 | MISO_MI_2_PJM_ROR | MISO_MI | PJM_ROR | Internal | Winter | B17 | 100 | 1424 | 1164.94 | 46.61 | 48.61 | 2 | 0
2030 | MISO_MI_2_PJM_ROR | MISO_MI | PJM_ROR | Internal | Winter | B18 | 400 | 1424 | 475.84 | 44.26 | 46.26 | 2 | 0
2030 | MISO_MI_2_PJM_ROR | MISO_MI | PJM_ROR | Internal | Winter | B19 | 700 | 1424 | 1424 | 43.01 | 45.27 | 2 | 0.27
2030 | MISO_MI_2_PJM_ROR | MISO_MI | PJM_ROR | Internal | Winter | B20 | 935 | 1424 | 1424 | 36.59 | 38.88 | 2 | 0.28
2030 | MISO_MO-IL_2_ENT | MISO_MO-IL | ENT | Internal | Shoulder | B11 | 25 | 2540 | 1660.07 | 51.99 | 59.99 | 8 | 0
2030 | MISO_MO-IL_2_ENT | MISO_MO-IL | ENT | Internal | Shoulder | B12 | 200 | 2540 | 0 | 43.38 | 47.01 | 8 | 0
2030 | MISO_MO-IL_2_ENT | MISO_MO-IL | ENT | Internal | Shoulder | B13 | 600 | 2540 | 0 | 40.46 | 45.46 | 8 | 0
2030 | MISO_MO-IL_2_ENT | MISO_MO-IL | ENT | Internal | Shoulder | B14 | 900 | 2540 | 0 | 39.52 | 40.45 | 8 | 0
2030 | MISO_MO-IL_2_ENT | MISO_MO-IL | ENT | Internal | Shoulder | B15 | 1203 | 2540 | 0 | 35.88 | 37.72 | 8 | 0
2030 | MISO_MO-IL_2_ENT | MISO_MO-IL | ENT | Internal | Summer | B1 | 10 | 2540 | 0 | 69.14 | 68.06 | 8 | 0
2030 | MISO_MO-IL_2_ENT | MISO_MO-IL | ENT | Internal | Summer | B2 | 25 | 2540 | 0 | 68.51 | 70.61 | 8 | 0
2030 | MISO_MO-IL_2_ENT | MISO_MO-IL | ENT | Internal | Summer | B3 | 75 | 2540 | 0 | 68.12 | 69.81 | 8 | 0
2030 | MISO_MO-IL_2_ENT | MISO_MO-IL | ENT | Internal | Summer | B4 | 100 | 2540 | 0 | 64.67 | 68.06 | 8 | 0
2030 | MISO_MO-IL_2_ENT | MISO_MO-IL | ENT | Internal | Summer | B5 | 200 | 2540 | 0 | 57.12 | 64.44 | 8 | 0
2030 | MISO_MO-IL_2_ENT | MISO_MO-IL | ENT | Internal | Summer | B6 | 300 | 2540 | 624.58 | 50.37 | 58.37 | 8 | 0
2030 | MISO_MO-IL_2_ENT | MISO_MO-IL | ENT | Internal | Summer | B7 | 400 | 2540 | 0 | 42.08 | 48.58 | 8 | 0
2030 | MISO_MO-IL_2_ENT | MISO_MO-IL | ENT | Internal | Summer | B8 | 500 | 2540 | 0 | 38.99 | 45.36 | 8 | 0
2030 | MISO_MO-IL_2_ENT | MISO_MO-IL | ENT | Internal | Summer | B9 | 800 | 2540 | 0 | 36.82 | 44.07 | 8 | 0
2030 | MISO_MO-IL_2_ENT | MISO_MO-IL | ENT | Internal | Summer | B10 | 1262 | 2540 | 2369.05 | 33.9 | 41.9 | 8 | 0
2030 | MISO_MO-IL_2_ENT | MISO_MO-IL | ENT | Internal | Winter | B16 | 25 | 2540 | 0 | 48.86 | 54.47 | 8 | 0
2030 | MISO_MO-IL_2_ENT | MISO_MO-IL | ENT | Internal | Winter | B17 | 100 | 2540 | 0 | 44.25 | 48.62 | 8 | 0
2030 | MISO_MO-IL_2_ENT | MISO_MO-IL | ENT | Internal | Winter | B18 | 400 | 2540 | 0 | 41.9 | 48.62 | 8 | 0
2030 | MISO_MO-IL_2_ENT | MISO_MO-IL | ENT | Internal | Winter | B19 | 700 | 2540 | 0 | 40.91 | 46.45 | 8 | 0
2030 | MISO_MO-IL_2_ENT | MISO_MO-IL | ENT | Internal | Winter | B20 | 935 | 2540 | 0 | 34.55 | 36.81 | 8 | 0
2030 | MISO_MO-IL_2_MISO_IN | MISO_MO-IL | MISO_IN | Internal | Shoulder | B11 | 25 | 2100 | 2100 | 51.99 | 52.96 | 0.01 | 0.96
2030 | MISO_MO-IL_2_MISO_IN | MISO_MO-IL | MISO_IN | Internal | Shoulder | B12 | 200 | 2100 | 7916.25 | 43.38 | 45.41 | 0.01 | 2.02
2030 | MISO_MO-IL_2_MISO_IN | MISO_MO-IL | MISO_IN | Internal | Shoulder | B13 | 600 | 2100 | 8989.43 | 40.46 | 42.5 | 0.01 | 2.02
2030 | MISO_MO-IL_2_MISO_IN | MISO_MO-IL | MISO_IN | Internal | Shoulder | B14 | 900 | 2100 | 9461.06 | 39.52 | 41.56 | 0.01 | 2.02
2030 | MISO_MO-IL_2_MISO_IN | MISO_MO-IL | MISO_IN | Internal | Shoulder | B15 | 1203 | 2100 | 7785.4 | 35.88 | 37.91 | 0.01 | 2.02
2030 | MISO_MO-IL_2_MISO_IN | MISO_MO-IL | MISO_IN | Internal | Summer | B1 | 10 | 2100 | 4007.63 | 69.14 | 71.18 | 0.01 | 2.02
2030 | MISO_MO-IL_2_MISO_IN | MISO_MO-IL | MISO_IN | Internal | Summer | B2 | 25 | 2100 | 813.89 | 68.51 | 68.52 | 0.01 | 0
2030 | MISO_MO-IL_2_MISO_IN | MISO_MO-IL | MISO_IN | Internal | Summer | B3 | 75 | 2100 | 340.7 | 68.12 | 68.13 | 0.01 | 0
2030 | MISO_MO-IL_2_MISO_IN | MISO_MO-IL | MISO_IN | Internal | Summer | B4 | 100 | 2100 | 1456.19 | 64.67 | 64.68 | 0.01 | 0
2030 | MISO_MO-IL_2_MISO_IN | MISO_MO-IL | MISO_IN | Internal | Summer | B5 | 200 | 2100 | 1625.75 | 57.12 | 57.13 | 0.01 | 0
2030 | MISO_MO-IL_2_MISO_IN | MISO_MO-IL | MISO_IN | Internal | Summer | B6 | 300 | 2100 | 1626.24 | 50.37 | 50.38 | 0.01 | 0
2030 | MISO_MO-IL_2_MISO_IN | MISO_MO-IL | MISO_IN | Internal | Summer | B7 | 400 | 2100 | 2003.75 | 42.08 | 42.1 | 0.01 | 0
2030 | MISO_MO-IL_2_MISO_IN | MISO_MO-IL | MISO_IN | Internal | Summer | B8 | 500 | 2100 | 4024.71 | 38.99 | 41.03 | 0.01 | 2.02
2030 | MISO_MO-IL_2_MISO_IN | MISO_MO-IL | MISO_IN | Internal | Summer | B9 | 800 | 2100 | 4771.88 | 36.82 | 38.86 | 0.01 | 2.02
2030 | MISO_MO-IL_2_MISO_IN | MISO_MO-IL | MISO_IN | Internal | Summer | B10 | 1262 | 2100 | 4170.73 | 33.9 | 35.93 | 0.01 | 2.02
2030 | MISO_MO-IL_2_MISO_IN | MISO_MO-IL | MISO_IN | Internal | Winter | B16 | 25 | 2100 | 9535.71 | 48.86 | 50.9 | 0.01 | 2.02
2030 | MISO_MO-IL_2_MISO_IN | MISO_MO-IL | MISO_IN | Internal | Winter | B17 | 100 | 2100 | 8469.89 | 44.25 | 46.28 | 0.01 | 2.02
2030 | MISO_MO-IL_2_MISO_IN | MISO_MO-IL | MISO_IN | Internal | Winter | B18 | 400 | 2100 | 7370.13 | 41.9 | 43.93 | 0.01 | 2.02
2030 | MISO_MO-IL_2_MISO_IN | MISO_MO-IL | MISO_IN | Internal | Winter | B19 | 700 | 2100 | 5949.25 | 40.91 | 42.95 | 0.01 | 2.02
2030 | MISO_MO-IL_2_MISO_IN | MISO_MO-IL | MISO_IN | Internal | Winter | B20 | 935 | 2100 | 4333.16 | 34.55 | 36.58 | 0.01 | 2.02
2030 | MISO_MO-IL_2_MISO_W | MISO_MO-IL | MISO_W | Internal | Shoulder | B11 | 25 | 960 | 0 | 51.99 | 42.08 | 0.01 | 0
2030 | MISO_MO-IL_2_MISO_W | MISO_MO-IL | MISO_W | Internal | Shoulder | B12 | 200 | 960 | 0 | 43.38 | 33.47 | 0.01 | 0
2030 | MISO_MO-IL_2_MISO_W | MISO_MO-IL | MISO_W | Internal | Shoulder | B13 | 600 | 960 | 0 | 40.46 | 30.55 | 0.01 | 0
2030 | MISO_MO-IL_2_MISO_W | MISO_MO-IL | MISO_W | Internal | Shoulder | B14 | 900 | 960 | 0 | 39.52 | 29.61 | 0.01 | 0
2030 | MISO_MO-IL_2_MISO_W | MISO_MO-IL | MISO_W | Internal | Shoulder | B15 | 1203 | 960 | 0 | 35.88 | 25.97 | 0.01 | 0
2030 | MISO_MO-IL_2_MISO_W | MISO_MO-IL | MISO_W | Internal | Summer | B1 | 10 | 960 | 0 | 69.14 | 62.77 | 0.01 | 0
2030 | MISO_MO-IL_2_MISO_W | MISO_MO-IL | MISO_W | Internal | Summer | B2 | 25 | 960 | 0 | 68.51 | 58.6 | 0.01 | 0
2030 | MISO_MO-IL_2_MISO_W | MISO_MO-IL | MISO_W | Internal | Summer | B3 | 75 | 960 | 0 | 68.12 | 67.66 | 0.01 | 0
2030 | MISO_MO-IL_2_MISO_W | MISO_MO-IL | MISO_W | Internal | Summer | B4 | 100 | 960 | 0 | 64.67 | 64.34 | 0.01 | 0
2030 | MISO_MO-IL_2_MISO_W | MISO_MO-IL | MISO_W | Internal | Summer | B5 | 200 | 960 | 0 | 57.12 | 57.11 | 0.01 | 0
2030 | MISO_MO-IL_2_MISO_W | MISO_MO-IL | MISO_W | Internal | Summer | B6 | 300 | 960 | 0 | 50.37 | 43.51 | 0.01 | 0
2030 | MISO_MO-IL_2_MISO_W | MISO_MO-IL | MISO_W | Internal | Summer | B7 | 400 | 960 | 0 | 42.08 | 32.89 | 0.01 | 0
2030 | MISO_MO-IL_2_MISO_W | MISO_MO-IL | MISO_W | Internal | Summer | B8 | 500 | 960 | 0 | 38.99 | 29.08 | 0.01 | 0
2030 | MISO_MO-IL_2_MISO_W | MISO_MO-IL | MISO_W | Internal | Summer | B9 | 800 | 960 | 0 | 36.82 | 26.91 | 0.01 | 0
2030 | MISO_MO-IL_2_MISO_W | MISO_MO-IL | MISO_W | Internal | Summer | B10 | 1262 | 960 | 0 | 33.9 | 23.99 | 0.01 | 0
2030 | MISO_MO-IL_2_MISO_W | MISO_MO-IL | MISO_W | Internal | Winter | B16 | 25 | 960 | 0 | 48.86 | 38.95 | 0.01 | 0
2030 | MISO_MO-IL_2_MISO_W | MISO_MO-IL | MISO_W | Internal | Winter | B17 | 100 | 960 | 0 | 44.25 | 34.34 | 0.01 | 0
2030 | MISO_MO-IL_2_MISO_W | MISO_MO-IL | MISO_W | Internal | Winter | B18 | 400 | 960 | 0 | 41.9 | 31.99 | 0.01 | 0
2030 | MISO_MO-IL_2_MISO_W | MISO_MO-IL | MISO_W | Internal | Winter | B19 | 700 | 960 | 0 | 40.91 | 31 | 0.01 | 0
2030 | MISO_MO-IL_2_MISO_W | MISO_MO-IL | MISO_W | Internal | Winter | B20 | 935 | 960 | 0 | 34.55 | 24.64 | 0.01 | 0
2030 | MISO_MO-IL_2_PJM_ROR | MISO_MO-IL | PJM_ROR | Internal | Shoulder | B11 | 25 | 1212 | 1212 | 51.99 | 54.82 | 2 | 0.82
2030 | MISO_MO-IL_2_PJM_ROR | MISO_MO-IL | PJM_ROR | Internal | Shoulder | B12 | 200 | 1212 | 1212 | 43.38 | 47.74 | 2 | 2.36
2030 | MISO_MO-IL_2_PJM_ROR | MISO_MO-IL | PJM_ROR | Internal | Shoulder | B13 | 600 | 1212 | 1212 | 40.46 | 44.82 | 2 | 2.36
2030 | MISO_MO-IL_2_PJM_ROR | MISO_MO-IL | PJM_ROR | Internal | Shoulder | B14 | 900 | 1212 | 1212 | 39.52 | 43.88 | 2 | 2.36
2030 | MISO_MO-IL_2_PJM_ROR | MISO_MO-IL | PJM_ROR | Internal | Shoulder | B15 | 1203 | 1212 | 1212 | 35.88 | 40.24 | 2 | 2.36
2030 | MISO_MO-IL_2_PJM_ROR | MISO_MO-IL | PJM_ROR | Internal | Summer | B1 | 10 | 1212 | 1212 | 69.14 | 73.65 | 2 | 2.51
2030 | MISO_MO-IL_2_PJM_ROR | MISO_MO-IL | PJM_ROR | Internal | Summer | B2 | 25 | 1212 | 1212 | 68.51 | 70.98 | 2 | 0.48
2030 | MISO_MO-IL_2_PJM_ROR | MISO_MO-IL | PJM_ROR | Internal | Summer | B3 | 75 | 1212 | 0 | 68.12 | 69.28 | 2 | 0
2030 | MISO_MO-IL_2_PJM_ROR | MISO_MO-IL | PJM_ROR | Internal | Summer | B4 | 100 | 1212 | 0 | 64.67 | 66.35 | 2 | 0
2030 | MISO_MO-IL_2_PJM_ROR | MISO_MO-IL | PJM_ROR | Internal | Summer | B5 | 200 | 1212 | 1212 | 57.12 | 59.95 | 2 | 0.82
2030 | MISO_MO-IL_2_PJM_ROR | MISO_MO-IL | PJM_ROR | Internal | Summer | B6 | 300 | 1212 | 878.29 | 50.37 | 52.37 | 2 | 0
2030 | MISO_MO-IL_2_PJM_ROR | MISO_MO-IL | PJM_ROR | Internal | Summer | B7 | 400 | 1212 | 728.2 | 42.08 | 44.08 | 2 | 0
2030 | MISO_MO-IL_2_PJM_ROR | MISO_MO-IL | PJM_ROR | Internal | Summer | B8 | 500 | 1212 | 1212 | 38.99 | 42.52 | 2 | 1.53
2030 | MISO_MO-IL_2_PJM_ROR | MISO_MO-IL | PJM_ROR | Internal | Summer | B9 | 800 | 1212 | 1212 | 36.82 | 40.86 | 2 | 2.04
2030 | MISO_MO-IL_2_PJM_ROR | MISO_MO-IL | PJM_ROR | Internal | Summer | B10 | 1262 | 1212 | 1212 | 33.9 | 37.5 | 2 | 1.6
2030 | MISO_MO-IL_2_PJM_ROR | MISO_MO-IL | PJM_ROR | Internal | Winter | B16 | 25 | 1212 | 1212 | 48.86 | 53.23 | 2 | 2.36
2030 | MISO_MO-IL_2_PJM_ROR | MISO_MO-IL | PJM_ROR | Internal | Winter | B17 | 100 | 1212 | 1212 | 44.25 | 48.61 | 2 | 2.36
2030 | MISO_MO-IL_2_PJM_ROR | MISO_MO-IL | PJM_ROR | Internal | Winter | B18 | 400 | 1212 | 1212 | 41.9 | 46.26 | 2 | 2.36
2030 | MISO_MO-IL_2_PJM_ROR | MISO_MO-IL | PJM_ROR | Internal | Winter | B19 | 700 | 1212 | 1212 | 40.91 | 45.27 | 2 | 2.36
2030 | MISO_MO-IL_2_PJM_ROR | MISO_MO-IL | PJM_ROR | Internal | Winter | B20 | 935 | 1212 | 1212 | 34.55 | 38.88 | 2 | 2.33
2030 | MISO_MO-IL_2_TVA_Transmission | MISO_MO-IL | TVA_Transmission | Internal | Shoulder | B11 | 25 | 4000 | 702.36 | 51.99 | 59.99 | 8 | 0
2030 | MISO_MO-IL_2_TVA_Transmission | MISO_MO-IL | TVA_Transmission | Internal | Shoulder | B12 | 200 | 4000 | 0 | 43.38 | 50.24 | 8 | 0
2030 | MISO_MO-IL_2_TVA_Transmission | MISO_MO-IL | TVA_Transmission | Internal | Shoulder | B13 | 600 | 4000 | 0 | 40.46 | 47.83 | 8 | 0
2030 | MISO_MO-IL_2_TVA_Transmission | MISO_MO-IL | TVA_Transmission | Internal | Shoulder | B14 | 900 | 4000 | 0 | 39.52 | 47.27 | 8 | 0
2030 | MISO_MO-IL_2_TVA_Transmission | MISO_MO-IL | TVA_Transmission | Internal | Shoulder | B15 | 1203 | 4000 | 1734.71 | 35.88 | 43.88 | 8 | 0
2030 | MISO_MO-IL_2_TVA_Transmission | MISO_MO-IL | TVA_Transmission | Internal | Summer | B1 | 10 | 4000 | 1334.07 | 69.14 | 77.14 | 8 | 0
2030 | MISO_MO-IL_2_TVA_Transmission | MISO_MO-IL | TVA_Transmission | Internal | Summer | B2 | 25 | 4000 | 2543.2 | 68.51 | 76.51 | 8 | 0
2030 | MISO_MO-IL_2_TVA_Transmission | MISO_MO-IL | TVA_Transmission | Internal | Summer | B3 | 75 | 4000 | 0 | 68.12 | 75.28 | 8 | 0
2030 | MISO_MO-IL_2_TVA_Transmission | MISO_MO-IL | TVA_Transmission | Internal | Summer | B4 | 100 | 4000 | 0 | 64.67 | 72.35 | 8 | 0
2030 | MISO_MO-IL_2_TVA_Transmission | MISO_MO-IL | TVA_Transmission | Internal | Summer | B5 | 200 | 4000 | 418.77 | 57.12 | 65.12 | 8 | 0
2030 | MISO_MO-IL_2_TVA_Transmission | MISO_MO-IL | TVA_Transmission | Internal | Summer | B6 | 300 | 4000 | 0 | 50.37 | 57.9 | 8 | 0
2030 | MISO_MO-IL_2_TVA_Transmission | MISO_MO-IL | TVA_Transmission | Internal | Summer | B7 | 400 | 4000 | 0 | 42.08 | 49.23 | 8 | 0
2030 | MISO_MO-IL_2_TVA_Transmission | MISO_MO-IL | TVA_Transmission | Internal | Summer | B8 | 500 | 4000 | 0 | 38.99 | 46.35 | 8 | 0
2030 | MISO_MO-IL_2_TVA_Transmission | MISO_MO-IL | TVA_Transmission | Internal | Summer | B9 | 800 | 4000 | 307.85 | 36.82 | 44.82 | 8 | 0
2030 | MISO_MO-IL_2_TVA_Transmission | MISO_MO-IL | TVA_Transmission | Internal | Summer | B10 | 1262 | 4000 | 969.67 | 33.9 | 41.9 | 8 | 0
2030 | MISO_MO-IL_2_TVA_Transmission | MISO_MO-IL | TVA_Transmission | Internal | Winter | B16 | 25 | 4000 | 2552.85 | 48.86 | 56.86 | 8 | 0
2030 | MISO_MO-IL_2_TVA_Transmission | MISO_MO-IL | TVA_Transmission | Internal | Winter | B17 | 100 | 4000 | 0 | 44.25 | 52.17 | 8 | 0
2030 | MISO_MO-IL_2_TVA_Transmission | MISO_MO-IL | TVA_Transmission | Internal | Winter | B18 | 400 | 4000 | 0 | 41.9 | 49.11 | 8 | 0
2030 | MISO_MO-IL_2_TVA_Transmission | MISO_MO-IL | TVA_Transmission | Internal | Winter | B19 | 700 | 4000 | 0 | 40.91 | 48.53 | 8 | 0
2030 | MISO_MO-IL_2_TVA_Transmission | MISO_MO-IL | TVA_Transmission | Internal | Winter | B20 | 935 | 4000 | 2498.97 | 34.55 | 42.55 | 8 | 0
2030 | MISO_W_2_IESO | MISO_W | IESO | Internal | Shoulder | B11 | 25 | 90 | 0 | 42.08 | 43.66 | 8 | 0
2030 | MISO_W_2_IESO | MISO_W | IESO | Internal | Shoulder | B12 | 200 | 90 | 0 | 33.47 | 36.34 | 8 | 0
2030 | MISO_W_2_IESO | MISO_W | IESO | Internal | Shoulder | B13 | 600 | 90 | 0 | 30.55 | 34.88 | 8 | 0
2030 | MISO_W_2_IESO | MISO_W | IESO | Internal | Shoulder | B14 | 900 | 90 | 0 | 29.61 | 34.88 | 8 | 0
2030 | MISO_W_2_IESO | MISO_W | IESO | Internal | Shoulder | B15 | 1203 | 90 | 90 | 25.97 | 34.88 | 8 | 0.91
2030 | MISO_W_2_IESO | MISO_W | IESO | Internal | Summer | B1 | 10 | 90 | 0 | 62.77 | 61.88 | 8 | 0
2030 | MISO_W_2_IESO | MISO_W | IESO | Internal | Summer | B2 | 25 | 90 | 0 | 58.6 | 59.21 | 8 | 0
2030 | MISO_W_2_IESO | MISO_W | IESO | Internal | Summer | B3 | 75 | 90 | 0 | 67.66 | 58.82 | 8 | 0
2030 | MISO_W_2_IESO | MISO_W | IESO | Internal | Summer | B4 | 100 | 90 | 0 | 64.34 | 55.37 | 8 | 0
2030 | MISO_W_2_IESO | MISO_W | IESO | Internal | Summer | B5 | 200 | 90 | 0 | 57.11 | 47.83 | 8 | 0
2030 | MISO_W_2_IESO | MISO_W | IESO | Internal | Summer | B6 | 300 | 90 | 0 | 43.51 | 41.09 | 8 | 0
2030 | MISO_W_2_IESO | MISO_W | IESO | Internal | Summer | B7 | 400 | 90 | 0 | 32.89 | 32.82 | 8 | 0
2030 | MISO_W_2_IESO | MISO_W | IESO | Internal | Summer | B8 | 500 | 90 | 0 | 29.08 | 31.87 | 8 | 0
2030 | MISO_W_2_IESO | MISO_W | IESO | Internal | Summer | B9 | 800 | 90 | 0 | 26.91 | 31.87 | 8 | 0
2030 | MISO_W_2_IESO | MISO_W | IESO | Internal | Summer | B10 | 1262 | 90 | 0 | 23.99 | 31.87 | 8 | 0
2030 | MISO_W_2_IESO | MISO_W | IESO | Internal | Winter | B16 | 25 | 90 | 0 | 38.95 | 43.91 | 8 | 0
2030 | MISO_W_2_IESO | MISO_W | IESO | Internal | Winter | B17 | 100 | 90 | 0 | 34.34 | 39.61 | 8 | 0
2030 | MISO_W_2_IESO | MISO_W | IESO | Internal | Winter | B18 | 400 | 90 | 0 | 31.99 | 38.85 | 8 | 0
2030 | MISO_W_2_IESO | MISO_W | IESO | Internal | Winter | B19 | 700 | 90 | 0 | 31 | 38.85 | 8 | 0
2030 | MISO_W_2_IESO | MISO_W | IESO | Internal | Winter | B20 | 935 | 90 | 2233.87 | 24.64 | 37.82 | 8 | 5.18
2030 | MISO_W_2_MAPP_CA | MISO_W | MAPP_CA | Internal | Shoulder | B11 | 25 | 700 | 0 | 42.08 | 33.2 | 0.01 | 0
2030 | MISO_W_2_MAPP_CA | MISO_W | MAPP_CA | Internal | Shoulder | B12 | 200 | 700 | 0 | 33.47 | 26.88 | 0.01 | 0
2030 | MISO_W_2_MAPP_CA | MISO_W | MAPP_CA | Internal | Shoulder | B13 | 600 | 700 | 0 | 30.55 | 26.88 | 0.01 | 0
2030 | MISO_W_2_MAPP_CA | MISO_W | MAPP_CA | Internal | Shoulder | B14 | 900 | 700 | 0 | 29.61 | 26.88 | 0.01 | 0
2030 | MISO_W_2_MAPP_CA | MISO_W | MAPP_CA | Internal | Shoulder | B15 | 1203 | 700 | 700 | 25.97 | 26.88 | 0.01 | 0.9
2030 | MISO_W_2_MAPP_CA | MISO_W | MAPP_CA | Internal | Summer | B1 | 10 | 700 | 0 | 62.77 | 53.88 | 0.01 | 0
2030 | MISO_W_2_MAPP_CA | MISO_W | MAPP_CA | Internal | Summer | B2 | 25 | 700 | 0 | 58.6 | 49.71 | 0.01 | 0
2030 | MISO_W_2_MAPP_CA | MISO_W | MAPP_CA | Internal | Summer | B3 | 75 | 700 | 0 | 67.66 | 58.77 | 0.01 | 0
2030 | MISO_W_2_MAPP_CA | MISO_W | MAPP_CA | Internal | Summer | B4 | 100 | 700 | 0 | 64.34 | 55.45 | 0.01 | 0
2030 | MISO_W_2_MAPP_CA | MISO_W | MAPP_CA | Internal | Summer | B5 | 200 | 700 | 0 | 57.11 | 48.22 | 0.01 | 0
2030 | MISO_W_2_MAPP_CA | MISO_W | MAPP_CA | Internal | Summer | B6 | 300 | 700 | 0 | 43.51 | 34.62 | 0.01 | 0
2030 | MISO_W_2_MAPP_CA | MISO_W | MAPP_CA | Internal | Summer | B7 | 400 | 700 | 0 | 32.89 | 24 | 0.01 | 0
2030 | MISO_W_2_MAPP_CA | MISO_W | MAPP_CA | Internal | Summer | B8 | 500 | 700 | 0 | 29.08 | 24 | 0.01 | 0
2030 | MISO_W_2_MAPP_CA | MISO_W | MAPP_CA | Internal | Summer | B9 | 800 | 700 | 0 | 26.91 | 24 | 0.01 | 0
2030 | MISO_W_2_MAPP_CA | MISO_W | MAPP_CA | Internal | Summer | B10 | 1262 | 700 | 8.96 | 23.99 | 24 | 0.01 | 0
2030 | MISO_W_2_MAPP_CA | MISO_W | MAPP_CA | Internal | Winter | B16 | 25 | 700 | 0 | 38.95 | 35.91 | 0.01 | 0
2030 | MISO_W_2_MAPP_CA | MISO_W | MAPP_CA | Internal | Winter | B17 | 100 | 700 | 0 | 34.34 | 34.32 | 0.01 | 0
2030 | MISO_W_2_MAPP_CA | MISO_W | MAPP_CA | Internal | Winter | B18 | 400 | 700 | 0 | 31.99 | 31.98 | 0.01 | 0
2030 | MISO_W_2_MAPP_CA | MISO_W | MAPP_CA | Internal | Winter | B19 | 700 | 700 | 0 | 31 | 30.99 | 0.01 | 0
2030 | MISO_W_2_MAPP_CA | MISO_W | MAPP_CA | Internal | Winter | B20 | 935 | 700 | 700 | 24.64 | 30.25 | 0.01 | 5.6
2030 | MISO_W_2_MISO_MO-IL | MISO_W | MISO_MO-IL | Internal | Shoulder | B11 | 25 | 3800 | 4465.69 | 42.08 | 51.99 | 0.01 | 9.9
2030 | MISO_W_2_MISO_MO-IL | MISO_W | MISO_MO-IL | Internal | Shoulder | B12 | 200 | 3800 | 7265.14 | 33.47 | 43.38 | 0.01 | 9.9
2030 | MISO_W_2_MISO_MO-IL | MISO_W | MISO_MO-IL | Internal | Shoulder | B13 | 600 | 3800 | 8522.84 | 30.55 | 40.46 | 0.01 | 9.9
2030 | MISO_W_2_MISO_MO-IL | MISO_W | MISO_MO-IL | Internal | Shoulder | B14 | 900 | 3800 | 8580.65 | 29.61 | 39.52 | 0.01 | 9.9
2030 | MISO_W_2_MISO_MO-IL | MISO_W | MISO_MO-IL | Internal | Shoulder | B15 | 1203 | 3800 | 7598.56 | 25.97 | 35.88 | 0.01 | 9.9
2030 | MISO_W_2_MISO_MO-IL | MISO_W | MISO_MO-IL | Internal | Summer | B1 | 10 | 3800 | 3800 | 62.77 | 69.14 | 0.01 | 6.36
2030 | MISO_W_2_MISO_MO-IL | MISO_W | MISO_MO-IL | Internal | Summer | B2 | 25 | 3800 | 6990.12 | 58.6 | 68.51 | 0.01 | 9.9
2030 | MISO_W_2_MISO_MO-IL | MISO_W | MISO_MO-IL | Internal | Summer | B3 | 75 | 3800 | 3800 | 67.66 | 68.12 | 0.01 | 0.44
2030 | MISO_W_2_MISO_MO-IL | MISO_W | MISO_MO-IL | Internal | Summer | B4 | 100 | 3800 | 3800 | 64.34 | 64.67 | 0.01 | 0.31
2030 | MISO_W_2_MISO_MO-IL | MISO_W | MISO_MO-IL | Internal | Summer | B5 | 200 | 3800 | 3717.36 | 57.11 | 57.12 | 0.01 | 0
2030 | MISO_W_2_MISO_MO-IL | MISO_W | MISO_MO-IL | Internal | Summer | B6 | 300 | 3800 | 3800 | 43.51 | 50.37 | 0.01 | 6.85
2030 | MISO_W_2_MISO_MO-IL | MISO_W | MISO_MO-IL | Internal | Summer | B7 | 400 | 3800 | 3800 | 32.89 | 42.08 | 0.01 | 9.18
2030 | MISO_W_2_MISO_MO-IL | MISO_W | MISO_MO-IL | Internal | Summer | B8 | 500 | 3800 | 5162.24 | 29.08 | 38.99 | 0.01 | 9.9
2030 | MISO_W_2_MISO_MO-IL | MISO_W | MISO_MO-IL | Internal | Summer | B9 | 800 | 3800 | 5284.91 | 26.91 | 36.82 | 0.01 | 9.9
2030 | MISO_W_2_MISO_MO-IL | MISO_W | MISO_MO-IL | Internal | Summer | B10 | 1262 | 3800 | 6278.11 | 23.99 | 33.9 | 0.01 | 9.9
2030 | MISO_W_2_MISO_MO-IL | MISO_W | MISO_MO-IL | Internal | Winter | B16 | 25 | 3800 | 11895.44 | 38.95 | 48.86 | 0.01 | 9.9
2030 | MISO_W_2_MISO_MO-IL | MISO_W | MISO_MO-IL | Internal | Winter | B17 | 100 | 3800 | 8779.52 | 34.34 | 44.25 | 0.01 | 9.9
2030 | MISO_W_2_MISO_MO-IL | MISO_W | MISO_MO-IL | Internal | Winter | B18 | 400 | 3800 | 6975.93 | 31.99 | 41.9 | 0.01 | 9.9
2030 | MISO_W_2_MISO_MO-IL | MISO_W | MISO_MO-IL | Internal | Winter | B19 | 700 | 3800 | 4782.69 | 31 | 40.91 | 0.01 | 9.9
2030 | MISO_W_2_MISO_MO-IL | MISO_W | MISO_MO-IL | Internal | Winter | B20 | 935 | 3800 | 6427.44 | 24.64 | 34.55 | 0.01 | 9.9
2030 | MISO_W_2_MISO_WUMS | MISO_W | MISO_WUMS | Internal | Shoulder | B11 | 25 | 1629 | 1629 | 42.08 | 52.82 | 0.01 | 10.72
2030 | MISO_W_2_MISO_WUMS | MISO_W | MISO_WUMS | Internal | Shoulder | B12 | 200 | 1629 | 1629 | 33.47 | 45.74 | 0.01 | 12.26
2030 | MISO_W_2_MISO_WUMS | MISO_W | MISO_WUMS | Internal | Shoulder | B13 | 600 | 1629 | 1629 | 30.55 | 42.82 | 0.01 | 12.26
2030 | MISO_W_2_MISO_WUMS | MISO_W | MISO_WUMS | Internal | Shoulder | B14 | 900 | 1629 | 1629 | 29.61 | 42.45 | 0.01 | 12.83
2030 | MISO_W_2_MISO_WUMS | MISO_W | MISO_WUMS | Internal | Shoulder | B15 | 1203 | 1629 | 1629 | 25.97 | 38.74 | 0.01 | 12.76
2030 | MISO_W_2_MISO_WUMS | MISO_W | MISO_WUMS | Internal | Summer | B1 | 10 | 1629 | 1629 | 62.77 | 70.34 | 0.01 | 7.56
2030 | MISO_W_2_MISO_WUMS | MISO_W | MISO_WUMS | Internal | Summer | B2 | 25 | 1629 | 1629 | 58.6 | 67.68 | 0.01 | 9.06
2030 | MISO_W_2_MISO_WUMS | MISO_W | MISO_WUMS | Internal | Summer | B3 | 75 | 1629 | 594.41 | 67.66 | 67.68 | 0.01 | 0
2030 | MISO_W_2_MISO_WUMS | MISO_W | MISO_WUMS | Internal | Summer | B4 | 100 | 1629 | 1395.35 | 64.34 | 64.35 | 0.01 | 0
2030 | MISO_W_2_MISO_WUMS | MISO_W | MISO_WUMS | Internal | Summer | B5 | 200 | 1629 | 1629 | 57.11 | 57.92 | 0.01 | 0.8
2030 | MISO_W_2_MISO_WUMS | MISO_W | MISO_WUMS | Internal | Summer | B6 | 300 | 1629 | 1629 | 43.51 | 49.55 | 0.01 | 6.03
2030 | MISO_W_2_MISO_WUMS | MISO_W | MISO_WUMS | Internal | Summer | B7 | 400 | 1629 | 1629 | 32.89 | 42.08 | 0.01 | 9.18
2030 | MISO_W_2_MISO_WUMS | MISO_W | MISO_WUMS | Internal | Summer | B8 | 500 | 1629 | 1629 | 29.08 | 40.85 | 0.01 | 11.76
2030 | MISO_W_2_MISO_WUMS | MISO_W | MISO_WUMS | Internal | Summer | B9 | 800 | 1629 | 1629 | 26.91 | 39.68 | 0.01 | 12.76
2030 | MISO_W_2_MISO_WUMS | MISO_W | MISO_WUMS | Internal | Summer | B10 | 1262 | 1629 | 1629 | 23.99 | 36.75 | 0.01 | 12.76
2030 | MISO_W_2_MISO_WUMS | MISO_W | MISO_WUMS | Internal | Winter | B16 | 25 | 1629 | 1629 | 38.95 | 51.23 | 0.01 | 12.26
2030 | MISO_W_2_MISO_WUMS | MISO_W | MISO_WUMS | Internal | Winter | B17 | 100 | 1629 | 1629 | 34.34 | 46.61 | 0.01 | 12.26
2030 | MISO_W_2_MISO_WUMS | MISO_W | MISO_WUMS | Internal | Winter | B18 | 400 | 1629 | 1629 | 31.99 | 44.48 | 0.01 | 12.48
2030 | MISO_W_2_MISO_WUMS | MISO_W | MISO_WUMS | Internal | Winter | B19 | 700 | 1629 | 1629 | 31 | 43.61 | 0.01 | 12.6
2030 | MISO_W_2_MISO_WUMS | MISO_W | MISO_WUMS | Internal | Winter | B20 | 935 | 1629 | 1629 | 24.64 | 37.4 | 0.01 | 12.76
2030 | MISO_W_2_NE | MISO_W | NE | Internal | Shoulder | B11 | 25 | 2800 | 0 | 42.08 | 37.08 | 7 | 0
2030 | MISO_W_2_NE | MISO_W | NE | Internal | Shoulder | B12 | 200 | 2800 | 0 | 33.47 | 24.2 | 7 | 0
2030 | MISO_W_2_NE | MISO_W | NE | Internal | Shoulder | B13 | 600 | 2800 | 0 | 30.55 | 21.28 | 7 | 0
2030 | MISO_W_2_NE | MISO_W | NE | Internal | Shoulder | B14 | 900 | 2800 | 0 | 29.61 | 20.34 | 7 | 0
2030 | MISO_W_2_NE | MISO_W | NE | Internal | Shoulder | B15 | 1203 | 2800 | 0 | 25.97 | 16.7 | 7 | 0
2030 | MISO_W_2_NE | MISO_W | NE | Internal | Summer | B1 | 10 | 2800 | 0 | 62.77 | 53.5 | 7 | 0
2030 | MISO_W_2_NE | MISO_W | NE | Internal | Summer | B2 | 25 | 2800 | 0 | 58.6 | 49.33 | 7 | 0
2030 | MISO_W_2_NE | MISO_W | NE | Internal | Summer | B3 | 75 | 2800 | 0 | 67.66 | 62.66 | 7 | 0
2030 | MISO_W_2_NE | MISO_W | NE | Internal | Summer | B4 | 100 | 2800 | 0 | 64.34 | 59.66 | 7 | 0
2030 | MISO_W_2_NE | MISO_W | NE | Internal | Summer | B5 | 200 | 2800 | 0 | 57.11 | 52.11 | 7 | 0
2030 | MISO_W_2_NE | MISO_W | NE | Internal | Summer | B6 | 300 | 2800 | 0 | 43.51 | 38.57 | 7 | 0
2030 | MISO_W_2_NE | MISO_W | NE | Internal | Summer | B7 | 400 | 2800 | 0 | 32.89 | 32.8 | 7 | 0
2030 | MISO_W_2_NE | MISO_W | NE | Internal | Summer | B8 | 500 | 2800 | 0 | 29.08 | 24.15 | 7 | 0
2030 | MISO_W_2_NE | MISO_W | NE | Internal | Summer | B9 | 800 | 2800 | 0 | 26.91 | 21.91 | 7 | 0
2030 | MISO_W_2_NE | MISO_W | NE | Internal | Summer | B10 | 1262 | 2800 | 0 | 23.99 | 18.99 | 7 | 0
2030 | MISO_W_2_NE | MISO_W | NE | Internal | Winter | B16 | 25 | 2800 | 0 | 38.95 | 29.68 | 7 | 0
2030 | MISO_W_2_NE | MISO_W | NE | Internal | Winter | B17 | 100 | 2800 | 0 | 34.34 | 25.07 | 7 | 0
2030 | MISO_W_2_NE | MISO_W | NE | Internal | Winter | B18 | 400 | 2800 | 0 | 31.99 | 22.72 | 7 | 0
2030 | MISO_W_2_NE | MISO_W | NE | Internal | Winter | B19 | 700 | 2800 | 0 | 31 | 21.73 | 7 | 0
2030 | MISO_W_2_NE | MISO_W | NE | Internal | Winter | B20 | 935 | 2800 | 0 | 24.64 | 15.37 | 7 | 0
2030 | MISO_W_2_PJM_ROR | MISO_W | PJM_ROR | Internal | Shoulder | B11 | 25 | 773 | 773 | 42.08 | 54.82 | 2 | 10.73
2030 | MISO_W_2_PJM_ROR | MISO_W | PJM_ROR | Internal | Shoulder | B12 | 200 | 773 | 3226.92 | 33.47 | 47.74 | 2 | 12.27
2030 | MISO_W_2_PJM_ROR | MISO_W | PJM_ROR | Internal | Shoulder | B13 | 600 | 773 | 1598.04 | 30.55 | 44.82 | 2 | 12.27
2030 | MISO_W_2_PJM_ROR | MISO_W | PJM_ROR | Internal | Shoulder | B14 | 900 | 773 | 4565.81 | 29.61 | 43.88 | 2 | 12.27
2030 | MISO_W_2_PJM_ROR | MISO_W | PJM_ROR | Internal | Shoulder | B15 | 1203 | 773 | 4426.91 | 25.97 | 40.24 | 2 | 12.27
2030 | MISO_W_2_PJM_ROR | MISO_W | PJM_ROR | Internal | Summer | B1 | 10 | 773 | 773 | 62.77 | 73.65 | 2 | 8.88
2030 | MISO_W_2_PJM_ROR | MISO_W | PJM_ROR | Internal | Summer | B2 | 25 | 773 | 773 | 58.6 | 70.98 | 2 | 10.39
2030 | MISO_W_2_PJM_ROR | MISO_W | PJM_ROR | Internal | Summer | B3 | 75 | 773 | 0 | 67.66 | 69.28 | 2 | 0
2030 | MISO_W_2_PJM_ROR | MISO_W | PJM_ROR | Internal | Summer | B4 | 100 | 773 | 773 | 64.34 | 66.35 | 2 | 0.01
2030 | MISO_W_2_PJM_ROR | MISO_W | PJM_ROR | Internal | Summer | B5 | 200 | 773 | 773 | 57.11 | 59.95 | 2 | 0.84
2030 | MISO_W_2_PJM_ROR | MISO_W | PJM_ROR | Internal | Summer | B6 | 300 | 773 | 773 | 43.51 | 52.37 | 2 | 6.86
2030 | MISO_W_2_PJM_ROR | MISO_W | PJM_ROR | Internal | Summer | B7 | 400 | 773 | 773 | 32.89 | 44.08 | 2 | 9.2
2030 | MISO_W_2_PJM_ROR | MISO_W | PJM_ROR | Internal | Summer | B8 | 500 | 773 | 773 | 29.08 | 42.52 | 2 | 11.44
2030 | MISO_W_2_PJM_ROR | MISO_W | PJM_ROR | Internal | Summer | B9 | 800 | 773 | 773 | 26.91 | 40.86 | 2 | 11.95
2030 | MISO_W_2_PJM_ROR | MISO_W | PJM_ROR | Internal | Summer | B10 | 1262 | 773 | 773 | 23.99 | 37.5 | 2 | 11.51
2030 | MISO_W_2_PJM_ROR | MISO_W | PJM_ROR | Internal | Winter | B16 | 25 | 773 | 11700.05 | 38.95 | 53.23 | 2 | 12.27
2030 | MISO_W_2_PJM_ROR | MISO_W | PJM_ROR | Internal | Winter | B17 | 100 | 773 | 11357.52 | 34.34 | 48.61 | 2 | 12.27
2030 | MISO_W_2_PJM_ROR | MISO_W | PJM_ROR | Internal | Winter | B18 | 400 | 773 | 6488.62 | 31.99 | 46.26 | 2 | 12.27
2030 | MISO_W_2_PJM_ROR | MISO_W | PJM_ROR | Internal | Winter | B19 | 700 | 773 | 6355.71 | 31 | 45.27 | 2 | 12.27
2030 | MISO_W_2_PJM_ROR | MISO_W | PJM_ROR | Internal | Winter | B20 | 935 | 773 | 773 | 24.64 | 38.88 | 2 | 12.24
2030 | MISO_W_2_SPP_N | MISO_W | SPP_N | Internal | Shoulder | B11 | 25 | 3200 | 0 | 42.08 | 37.8 | 7 | 0
2030 | MISO_W_2_SPP_N | MISO_W | SPP_N | Internal | Shoulder | B12 | 200 | 3200 | 0 | 33.47 | 24.81 | 7 | 0
2030 | MISO_W_2_SPP_N | MISO_W | SPP_N | Internal | Shoulder | B13 | 600 | 3200 | 0 | 30.55 | 23.27 | 7 | 0
2030 | MISO_W_2_SPP_N | MISO_W | SPP_N | Internal | Shoulder | B14 | 900 | 3200 | 0 | 29.61 | 18.25 | 7 | 0
2030 | MISO_W_2_SPP_N | MISO_W | SPP_N | Internal | Shoulder | B15 | 1203 | 3200 | 0 | 25.97 | 15.53 | 7 | 0
2030 | MISO_W_2_SPP_N | MISO_W | SPP_N | Internal | Summer | B1 | 10 | 3200 | 0 | 62.77 | 47.03 | 7 | 0
2030 | MISO_W_2_SPP_N | MISO_W | SPP_N | Internal | Summer | B2 | 25 | 3200 | 0 | 58.6 | 49.34 | 7 | 0
2030 | MISO_W_2_SPP_N | MISO_W | SPP_N | Internal | Summer | B3 | 75 | 3200 | 0 | 67.66 | 64.81 | 7 | 0
2030 | MISO_W_2_SPP_N | MISO_W | SPP_N | Internal | Summer | B4 | 100 | 3200 | 0 | 64.34 | 59.67 | 7 | 0
2030 | MISO_W_2_SPP_N | MISO_W | SPP_N | Internal | Summer | B5 | 200 | 3200 | 0 | 57.11 | 52.12 | 7 | 0
2030 | MISO_W_2_SPP_N | MISO_W | SPP_N | Internal | Summer | B6 | 300 | 3200 | 0 | 43.51 | 45.65 | 7 | 0
2030 | MISO_W_2_SPP_N | MISO_W | SPP_N | Internal | Summer | B7 | 400 | 3200 | 378.04 | 32.89 | 39.89 | 7 | 0
2030 | MISO_W_2_SPP_N | MISO_W | SPP_N | Internal | Summer | B8 | 500 | 3200 | 0 | 29.08 | 31.23 | 7 | 0
2030 | MISO_W_2_SPP_N | MISO_W | SPP_N | Internal | Summer | B9 | 800 | 3200 | 0 | 26.91 | 27.62 | 7 | 0
2030 | MISO_W_2_SPP_N | MISO_W | SPP_N | Internal | Summer | B10 | 1262 | 3200 | 0 | 23.99 | 19.7 | 7 | 0
2030 | MISO_W_2_SPP_N | MISO_W | SPP_N | Internal | Winter | B16 | 25 | 3200 | 0 | 38.95 | 32.28 | 7 | 0
2030 | MISO_W_2_SPP_N | MISO_W | SPP_N | Internal | Winter | B17 | 100 | 3200 | 0 | 34.34 | 26.43 | 7 | 0
2030 | MISO_W_2_SPP_N | MISO_W | SPP_N | Internal | Winter | B18 | 400 | 3200 | 0 | 31.99 | 26.43 | 7 | 0
2030 | MISO_W_2_SPP_N | MISO_W | SPP_N | Internal | Winter | B19 | 700 | 3200 | 0 | 31 | 24.25 | 7 | 0
2030 | MISO_W_2_SPP_N | MISO_W | SPP_N | Internal | Winter | B20 | 935 | 3200 | 0 | 24.64 | 14.61 | 7 | 0
2030 | MISO_WUMS_2_MISO_MI | MISO_WUMS | MISO_MI | Internal | Shoulder | B11 | 25 | 99 | 99 | 52.82 | 52.94 | 0.01 | 0.11
2030 | MISO_WUMS_2_MISO_MI | MISO_WUMS | MISO_MI | Internal | Shoulder | B12 | 200 | 99 | 0 | 45.74 | 45.43 | 0.01 | 0
2030 | MISO_WUMS_2_MISO_MI | MISO_WUMS | MISO_MI | Internal | Shoulder | B13 | 600 | 99 | 0 | 42.82 | 42.51 | 0.01 | 0
2030 | MISO_WUMS_2_MISO_MI | MISO_WUMS | MISO_MI | Internal | Shoulder | B14 | 900 | 99 | 0 | 42.45 | 41.88 | 0.01 | 0
2030 | MISO_WUMS_2_MISO_MI | MISO_WUMS | MISO_MI | Internal | Shoulder | B15 | 1203 | 99 | 0 | 38.74 | 37.93 | 0.01 | 0
2030 | MISO_WUMS_2_MISO_MI | MISO_WUMS | MISO_MI | Internal | Summer | B1 | 10 | 99 | 4106.48 | 70.34 | 71.17 | 0.01 | 0.81
2030 | MISO_WUMS_2_MISO_MI | MISO_WUMS | MISO_MI | Internal | Summer | B2 | 25 | 99 | 4942.61 | 67.68 | 68.5 | 0.01 | 0.81
2030 | MISO_WUMS_2_MISO_MI | MISO_WUMS | MISO_MI | Internal | Summer | B3 | 75 | 99 | 99 | 67.68 | 68.11 | 0.01 | 0.42
2030 | MISO_WUMS_2_MISO_MI | MISO_WUMS | MISO_MI | Internal | Summer | B4 | 100 | 99 | 99 | 64.35 | 64.66 | 0.01 | 0.29
2030 | MISO_WUMS_2_MISO_MI | MISO_WUMS | MISO_MI | Internal | Summer | B5 | 200 | 99 | 0 | 57.92 | 57.11 | 0.01 | 0
2030 | MISO_WUMS_2_MISO_MI | MISO_WUMS | MISO_MI | Internal | Summer | B6 | 300 | 99 | 270.3 | 49.55 | 50.37 | 0.01 | 0.81
2030 | MISO_WUMS_2_MISO_MI | MISO_WUMS | MISO_MI | Internal | Summer | B7 | 400 | 99 | 99 | 42.08 | 42.11 | 0.01 | 0.01
2030 | MISO_WUMS_2_MISO_MI | MISO_WUMS | MISO_MI | Internal | Summer | B8 | 500 | 99 | 99 | 40.85 | 41.04 | 0.01 | 0.18
2030 | MISO_WUMS_2_MISO_MI | MISO_WUMS | MISO_MI | Internal | Summer | B9 | 800 | 99 | 0 | 39.68 | 38.87 | 0.01 | 0
2030 | MISO_WUMS_2_MISO_MI | MISO_WUMS | MISO_MI | Internal | Summer | B10 | 1262 | 99 | 0 | 36.75 | 35.94 | 0.01 | 0
2030 | MISO_WUMS_2_MISO_MI | MISO_WUMS | MISO_MI | Internal | Winter | B16 | 25 | 99 | 0 | 51.23 | 50.91 | 0.01 | 0
2030 | MISO_WUMS_2_MISO_MI | MISO_WUMS | MISO_MI | Internal | Winter | B17 | 100 | 99 | 0 | 46.61 | 46.61 | 0.01 | 0
2030 | MISO_WUMS_2_MISO_MI | MISO_WUMS | MISO_MI | Internal | Winter | B18 | 400 | 99 | 0 | 44.48 | 44.26 | 0.01 | 0
2030 | MISO_WUMS_2_MISO_MI | MISO_WUMS | MISO_MI | Internal | Winter | B19 | 700 | 99 | 0 | 43.61 | 43.01 | 0.01 | 0
2030 | MISO_WUMS_2_MISO_MI | MISO_WUMS | MISO_MI | Internal | Winter | B20 | 935 | 99 | 0 | 37.4 | 36.59 | 0.01 | 0
2030 | MISO_WUMS_2_MISO_W | MISO_WUMS | MISO_W | Internal | Shoulder | B11 | 25 | 1137 | 0 | 52.82 | 42.08 | 0.01 | 0
2030 | MISO_WUMS_2_MISO_W | MISO_WUMS | MISO_W | Internal | Shoulder | B12 | 200 | 1137 | 0 | 45.74 | 33.47 | 0.01 | 0
2030 | MISO_WUMS_2_MISO_W | MISO_WUMS | MISO_W | Internal | Shoulder | B13 | 600 | 1137 | 0 | 42.82 | 30.55 | 0.01 | 0
2030 | MISO_WUMS_2_MISO_W | MISO_WUMS | MISO_W | Internal | Shoulder | B14 | 900 | 1137 | 0 | 42.45 | 29.61 | 0.01 | 0
2030 | MISO_WUMS_2_MISO_W | MISO_WUMS | MISO_W | Internal | Shoulder | B15 | 1203 | 1137 | 0 | 38.74 | 25.97 | 0.01 | 0
2030 | MISO_WUMS_2_MISO_W | MISO_WUMS | MISO_W | Internal | Summer | B1 | 10 | 1137 | 0 | 70.34 | 62.77 | 0.01 | 0
2030 | MISO_WUMS_2_MISO_W | MISO_WUMS | MISO_W | Internal | Summer | B2 | 25 | 1137 | 0 | 67.68 | 58.6 | 0.01 | 0
2030 | MISO_WUMS_2_MISO_W | MISO_WUMS | MISO_W | Internal | Summer | B3 | 75 | 1137 | 0 | 67.68 | 67.66 | 0.01 | 0
2030 | MISO_WUMS_2_MISO_W | MISO_WUMS | MISO_W | Internal | Summer | B4 | 100 | 1137 | 0 | 64.35 | 64.34 | 0.01 | 0
2030 | MISO_WUMS_2_MISO_W | MISO_WUMS | MISO_W | Internal | Summer | B5 | 200 | 1137 | 0 | 57.92 | 57.11 | 0.01 | 0
2030 | MISO_WUMS_2_MISO_W | MISO_WUMS | MISO_W | Internal | Summer | B6 | 300 | 1137 | 0 | 49.55 | 43.51 | 0.01 | 0
2030 | MISO_WUMS_2_MISO_W | MISO_WUMS | MISO_W | Internal | Summer | B7 | 400 | 1137 | 0 | 42.08 | 32.89 | 0.01 | 0
2030 | MISO_WUMS_2_MISO_W | MISO_WUMS | MISO_W | Internal | Summer | B8 | 500 | 1137 | 0 | 40.85 | 29.08 | 0.01 | 0
2030 | MISO_WUMS_2_MISO_W | MISO_WUMS | MISO_W | Internal | Summer | B9 | 800 | 1137 | 0 | 39.68 | 26.91 | 0.01 | 0
2030 | MISO_WUMS_2_MISO_W | MISO_WUMS | MISO_W | Internal | Summer | B10 | 1262 | 1137 | 0 | 36.75 | 23.99 | 0.01 | 0
2030 | MISO_WUMS_2_MISO_W | MISO_WUMS | MISO_W | Internal | Winter | B16 | 25 | 1137 | 0 | 51.23 | 38.95 | 0.01 | 0
2030 | MISO_WUMS_2_MISO_W | MISO_WUMS | MISO_W | Internal | Winter | B17 | 100 | 1137 | 0 | 46.61 | 34.34 | 0.01 | 0
2030 | MISO_WUMS_2_MISO_W | MISO_WUMS | MISO_W | Internal | Winter | B18 | 400 | 1137 | 0 | 44.48 | 31.99 | 0.01 | 0
2030 | MISO_WUMS_2_MISO_W | MISO_WUMS | MISO_W | Internal | Winter | B19 | 700 | 1137 | 0 | 43.61 | 31 | 0.01 | 0
2030 | MISO_WUMS_2_MISO_W | MISO_WUMS | MISO_W | Internal | Winter | B20 | 935 | 1137 | 0 | 37.4 | 24.64 | 0.01 | 0
2030 | MISO_WUMS_2_PJM_ROR | MISO_WUMS | PJM_ROR | Internal | Shoulder | B11 | 25 | 1600 | 944.93 | 52.82 | 54.82 | 2 | 0
2030 | MISO_WUMS_2_PJM_ROR | MISO_WUMS | PJM_ROR | Internal | Shoulder | B12 | 200 | 1600 | 1171.12 | 45.74 | 47.74 | 2 | 0
2030 | MISO_WUMS_2_PJM_ROR | MISO_WUMS | PJM_ROR | Internal | Shoulder | B13 | 600 | 1600 | 1054.27 | 42.82 | 44.82 | 2 | 0
2030 | MISO_WUMS_2_PJM_ROR | MISO_WUMS | PJM_ROR | Internal | Shoulder | B14 | 900 | 1600 | 0 | 42.45 | 43.88 | 2 | 0
2030 | MISO_WUMS_2_PJM_ROR | MISO_WUMS | PJM_ROR | Internal | Shoulder | B15 | 1203 | 1600 | 0 | 38.74 | 40.24 | 2 | 0
2030 | MISO_WUMS_2_PJM_ROR | MISO_WUMS | PJM_ROR | Internal | Summer | B1 | 10 | 1600 | 4756.41 | 70.34 | 73.65 | 2 | 1.31
2030 | MISO_WUMS_2_PJM_ROR | MISO_WUMS | PJM_ROR | Internal | Summer | B2 | 25 | 1600 | 2393.68 | 67.68 | 70.98 | 2 | 1.31
2030 | MISO_WUMS_2_PJM_ROR | MISO_WUMS | PJM_ROR | Internal | Summer | B3 | 75 | 1600 | 0 | 67.68 | 69.28 | 2 | 0
2030 | MISO_WUMS_2_PJM_ROR | MISO_WUMS | PJM_ROR | Internal | Summer | B4 | 100 | 1600 | 417.07 | 64.35 | 66.35 | 2 | 0
2030 | MISO_WUMS_2_PJM_ROR | MISO_WUMS | PJM_ROR | Internal | Summer | B5 | 200 | 1600 | 1600 | 57.92 | 59.95 | 2 | 0.02
2030 | MISO_WUMS_2_PJM_ROR | MISO_WUMS | PJM_ROR | Internal | Summer | B6 | 300 | 1600 | 1600 | 49.55 | 52.37 | 2 | 0.82
2030 | MISO_WUMS_2_PJM_ROR | MISO_WUMS | PJM_ROR | Internal | Summer | B7 | 400 | 1600 | 1563.82 | 42.08 | 44.08 | 2 | 0
2030 | MISO_WUMS_2_PJM_ROR | MISO_WUMS | PJM_ROR | Internal | Summer | B8 | 500 | 1600 | 0 | 40.85 | 42.52 | 2 | 0
2030 | MISO_WUMS_2_PJM_ROR | MISO_WUMS | PJM_ROR | Internal | Summer | B9 | 800 | 1600 | 0 | 39.68 | 40.86 | 2 | 0
2030 | MISO_WUMS_2_PJM_ROR | MISO_WUMS | PJM_ROR | Internal | Summer | B10 | 1262 | 1600 | 0 | 36.75 | 37.5 | 2 | 0
2030 | MISO_WUMS_2_PJM_ROR | MISO_WUMS | PJM_ROR | Internal | Winter | B16 | 25 | 1600 | 1404.36 | 51.23 | 53.23 | 2 | 0
2030 | MISO_WUMS_2_PJM_ROR | MISO_WUMS | PJM_ROR | Internal | Winter | B17 | 100 | 1600 | 1494.28 | 46.61 | 48.61 | 2 | 0
2030 | MISO_WUMS_2_PJM_ROR | MISO_WUMS | PJM_ROR | Internal | Winter | B18 | 400 | 1600 | 0 | 44.48 | 46.26 | 2 | 0
2030 | MISO_WUMS_2_PJM_ROR | MISO_WUMS | PJM_ROR | Internal | Winter | B19 | 700 | 1600 | 0 | 43.61 | 45.27 | 2 | 0
2030 | MISO_WUMS_2_PJM_ROR | MISO_WUMS | PJM_ROR | Internal | Winter | B20 | 935 | 1600 | 0 | 37.4 | 38.88 | 2 | 0
2030 | NE_2_MISO_W | NE | MISO_W | Internal | Shoulder | B11 | 25 | 1600 | 858.86 | 37.08 | 42.08 | 5 | 0
2030 | NE_2_MISO_W | NE | MISO_W | Internal | Shoulder | B12 | 200 | 1600 | 2169.98 | 24.2 | 33.47 | 5 | 4.27
2030 | NE_2_MISO_W | NE | MISO_W | Internal | Shoulder | B13 | 600 | 1600 | 2385.15 | 21.28 | 30.55 | 5 | 4.27
2030 | NE_2_MISO_W | NE | MISO_W | Internal | Shoulder | B14 | 900 | 1600 | 4230.03 | 20.34 | 29.61 | 5 | 4.27
2030 | NE_2_MISO_W | NE | MISO_W | Internal | Shoulder | B15 | 1203 | 1600 | 5075.52 | 16.7 | 25.97 | 5 | 4.27
2030 | NE_2_MISO_W | NE | MISO_W | Internal | Summer | B1 | 10 | 1600 | 1697.9 | 53.5 | 62.77 | 5 | 4.27
2030 | NE_2_MISO_W | NE | MISO_W | Internal | Summer | B2 | 25 | 1600 | 1679.07 | 49.33 | 58.6 | 5 | 4.27
2030 | NE_2_MISO_W | NE | MISO_W | Internal | Summer | B3 | 75 | 1600 | 229.14 | 62.66 | 67.66 | 5 | 0
2030 | NE_2_MISO_W | NE | MISO_W | Internal | Summer | B4 | 100 | 1600 | 0 | 59.66 | 64.34 | 5 | 0
2030 | NE_2_MISO_W | NE | MISO_W | Internal | Summer | B5 | 200 | 1600 | 162.28 | 52.11 | 57.11 | 5 | 0
2030 | NE_2_MISO_W | NE | MISO_W | Internal | Summer | B6 | 300 | 1600 | 0 | 38.57 | 43.51 | 5 | 0
2030 | NE_2_MISO_W | NE | MISO_W | Internal | Summer | B7 | 400 | 1600 | 0 | 32.8 | 32.89 | 5 | 0
2030 | NE_2_MISO_W | NE | MISO_W | Internal | Summer | B8 | 500 | 1600 | 0 | 24.15 | 29.08 | 5 | 0
2030 | NE_2_MISO_W | NE | MISO_W | Internal | Summer | B9 | 800 | 1600 | 1401.88 | 21.91 | 26.91 | 5 | 0
2030 | NE_2_MISO_W | NE | MISO_W | Internal | Summer | B10 | 1262 | 1600 | 1530.72 | 18.99 | 23.99 | 5 | 0
2030 | NE_2_MISO_W | NE | MISO_W | Internal | Winter | B16 | 25 | 1600 | 5648.79 | 29.68 | 38.95 | 5 | 4.27
2030 | NE_2_MISO_W | NE | MISO_W | Internal | Winter | B17 | 100 | 1600 | 4836.81 | 25.07 | 34.34 | 5 | 4.27
2030 | NE_2_MISO_W | NE | MISO_W | Internal | Winter | B18 | 400 | 1600 | 3342.43 | 22.72 | 31.99 | 5 | 4.27
2030 | NE_2_MISO_W | NE | MISO_W | Internal | Winter | B19 | 700 | 1600 | 2921.26 | 21.73 | 31 | 5 | 4.27
2030 | NE_2_MISO_W | NE | MISO_W | Internal | Winter | B20 | 935 | 1600 | 4584.28 | 15.37 | 24.64 | 5 | 4.27
2030 | NE_2_SPP_N | NE | SPP_N | Internal | Shoulder | B11 | 25 | 1800 | 1800 | 37.08 | 37.8 | 0.01 | 0.7
2030 | NE_2_SPP_N | NE | SPP_N | Internal | Shoulder | B12 | 200 | 1800 | 1800 | 24.2 | 24.81 | 0.01 | 0.6
2030 | NE_2_SPP_N | NE | SPP_N | Internal | Shoulder | B13 | 600 | 1800 | 1800 | 21.28 | 23.27 | 0.01 | 1.98
2030 | NE_2_SPP_N | NE | SPP_N | Internal | Shoulder | B14 | 900 | 1800 | 0 | 20.34 | 18.25 | 0.01 | 0
2030 | NE_2_SPP_N | NE | SPP_N | Internal | Shoulder | B15 | 1203 | 1800 | 0 | 16.7 | 15.53 | 0.01 | 0
2030 | NE_2_SPP_N | NE | SPP_N | Internal | Summer | B1 | 10 | 1800 | 0 | 53.5 | 47.03 | 0.01 | 0
2030 | NE_2_SPP_N | NE | SPP_N | Internal | Summer | B2 | 25 | 1800 | 1431.9 | 49.33 | 49.34 | 0.01 | 0
2030 | NE_2_SPP_N | NE | SPP_N | Internal | Summer | B3 | 75 | 1800 | 1800 | 62.66 | 64.81 | 0.01 | 2.14
2030 | NE_2_SPP_N | NE | SPP_N | Internal | Summer | B4 | 100 | 1800 | 1385.99 | 59.66 | 59.67 | 0.01 | 0
2030 | NE_2_SPP_N | NE | SPP_N | Internal | Summer | B5 | 200 | 1800 | 1608.12 | 52.11 | 52.12 | 0.01 | 0
2030 | NE_2_SPP_N | NE | SPP_N | Internal | Summer | B6 | 300 | 1800 | 1876.8 | 38.57 | 45.65 | 0.01 | 7.07
2030 | NE_2_SPP_N | NE | SPP_N | Internal | Summer | B7 | 400 | 1800 | 2799.19 | 32.8 | 39.89 | 0.01 | 7.07
2030 | NE_2_SPP_N | NE | SPP_N | Internal | Summer | B8 | 500 | 1800 | 3167.04 | 24.15 | 31.23 | 0.01 | 7.07
2030 | NE_2_SPP_N | NE | SPP_N | Internal | Summer | B9 | 800 | 1800 | 1800 | 21.91 | 27.62 | 0.01 | 5.7
2030 | NE_2_SPP_N | NE | SPP_N | Internal | Summer | B10 | 1262 | 1800 | 1800 | 18.99 | 19.7 | 0.01 | 0.7
2030 | NE_2_SPP_N | NE | SPP_N | Internal | Winter | B16 | 25 | 1800 | 1800 | 29.68 | 32.28 | 0.01 | 2.58
2030 | NE_2_SPP_N | NE | SPP_N | Internal | Winter | B17 | 100 | 1800 | 1800 | 25.07 | 26.43 | 0.01 | 1.35
2030 | NE_2_SPP_N | NE | SPP_N | Internal | Winter | B18 | 400 | 1800 | 1800 | 22.72 | 26.43 | 0.01 | 3.7
2030 | NE_2_SPP_N | NE | SPP_N | Internal | Winter | B19 | 700 | 1800 | 1800 | 21.73 | 24.25 | 0.01 | 2.51
2030 | NE_2_SPP_N | NE | SPP_N | Internal | Winter | B20 | 935 | 1800 | 0 | 15.37 | 14.61 | 0.01 | 0
2030 | NEISO_2_NYISO_A-F | NEISO | NYISO_A-F | Internal | Shoulder | B11 | 25 | 600 | 92.25 | 41.13 | 44.13 | 3 | 0
2030 | NEISO_2_NYISO_A-F | NEISO | NYISO_A-F | Internal | Shoulder | B12 | 200 | 600 | 600 | 40.21 | 43.34 | 3 | 0.13
2030 | NEISO_2_NYISO_A-F | NEISO | NYISO_A-F | Internal | Shoulder | B13 | 600 | 600 | 270.36 | 38.33 | 41.33 | 3 | 0
2030 | NEISO_2_NYISO_A-F | NEISO | NYISO_A-F | Internal | Shoulder | B14 | 900 | 600 | 0 | 38.33 | 41.31 | 3 | 0
2030 | NEISO_2_NYISO_A-F | NEISO | NYISO_A-F | Internal | Shoulder | B15 | 1203 | 600 | 0 | 38.33 | 41.31 | 3 | 0
2030 | NEISO_2_NYISO_A-F | NEISO | NYISO_A-F | Internal | Summer | B1 | 10 | 600 | 0 | 60.11 | 61.88 | 3 | 0
2030 | NEISO_2_NYISO_A-F | NEISO | NYISO_A-F | Internal | Summer | B2 | 25 | 600 | 0 | 57.44 | 59.21 | 3 | 0
2030 | NEISO_2_NYISO_A-F | NEISO | NYISO_A-F | Internal | Summer | B3 | 75 | 600 | 0 | 55.6 | 57.37 | 3 | 0
2030 | NEISO_2_NYISO_A-F | NEISO | NYISO_A-F | Internal | Summer | B4 | 100 | 600 | 0 | 52.66 | 54.43 | 3 | 0
2030 | NEISO_2_NYISO_A-F | NEISO | NYISO_A-F | Internal | Summer | B5 | 200 | 600 | 432.41 | 46.27 | 49.27 | 3 | 0
2030 | NEISO_2_NYISO_A-F | NEISO | NYISO_A-F | Internal | Summer | B6 | 300 | 600 | 600 | 38.69 | 44.25 | 3 | 2.56
2030 | NEISO_2_NYISO_A-F | NEISO | NYISO_A-F | Internal | Summer | B7 | 400 | 600 | 600 | 36.79 | 39.82 | 3 | 0.04
2030 | NEISO_2_NYISO_A-F | NEISO | NYISO_A-F | Internal | Summer | B8 | 500 | 600 | 0 | 36.79 | 39.04 | 3 | 0
2030 | NEISO_2_NYISO_A-F | NEISO | NYISO_A-F | Internal | Summer | B9 | 800 | 600 | 0 | 36.79 | 39.04 | 3 | 0
2030 | NEISO_2_NYISO_A-F | NEISO | NYISO_A-F | Internal | Summer | B10 | 1262 | 600 | 0 | 36.79 | 39.04 | 3 | 0
2030 | NEISO_2_NYISO_A-F | NEISO | NYISO_A-F | Internal | Winter | B16 | 25 | 600 | 0 | 50.77 | 50.49 | 3 | 0
2030 | NEISO_2_NYISO_A-F | NEISO | NYISO_A-F | Internal | Winter | B17 | 100 | 600 | 0 | 47.58 | 46.78 | 3 | 0
2030 | NEISO_2_NYISO_A-F | NEISO | NYISO_A-F | Internal | Winter | B18 | 400 | 600 | 0 | 46.67 | 46.02 | 3 | 0
2030 | NEISO_2_NYISO_A-F | NEISO | NYISO_A-F | Internal | Winter | B19 | 700 | 600 | 0 | 46.67 | 46.02 | 3 | 0
2030 | NEISO_2_NYISO_A-F | NEISO | NYISO_A-F | Internal | Winter | B20 | 935 | 600 | 0 | 46.67 | 44.99 | 3 | 0
2030 | NEISO_2_NYISO_G-I | NEISO | NYISO_G-I | Internal | Shoulder | B11 | 25 | 600 | 600 | 41.13 | 46.69 | 3 | 2.57
2030 | NEISO_2_NYISO_G-I | NEISO | NYISO_G-I | Internal | Shoulder | B12 | 200 | 600 | 600 | 40.21 | 43.36 | 3 | 0.15
2030 | NEISO_2_NYISO_G-I | NEISO | NYISO_G-I | Internal | Shoulder | B13 | 600 | 600 | 600 | 38.33 | 42.66 | 3 | 1.34
2030 | NEISO_2_NYISO_G-I | NEISO | NYISO_G-I | Internal | Shoulder | B14 | 900 | 600 | 600 | 38.33 | 41.89 | 3 | 0.57
2030 | NEISO_2_NYISO_G-I | NEISO | NYISO_G-I | Internal | Shoulder | B15 | 1203 | 600 | 562.34 | 38.33 | 41.33 | 3 | 0
2030 | NEISO_2_NYISO_G-I | NEISO | NYISO_G-I | Internal | Summer | B1 | 10 | 600 | 600 | 60.11 | 65.68 | 3 | 2.57
2030 | NEISO_2_NYISO_G-I | NEISO | NYISO_G-I | Internal | Summer | B2 | 25 | 600 | 600 | 57.44 | 63.01 | 3 | 2.57
2030 | NEISO_2_NYISO_G-I | NEISO | NYISO_G-I | Internal | Summer | B3 | 75 | 600 | 600 | 55.6 | 61.17 | 3 | 2.57
2030 | NEISO_2_NYISO_G-I | NEISO | NYISO_G-I | Internal | Summer | B4 | 100 | 600 | 600 | 52.66 | 58.23 | 3 | 2.57
2030 | NEISO_2_NYISO_G-I | NEISO | NYISO_G-I | Internal | Summer | B5 | 200 | 600 | 600 | 46.27 | 51.83 | 3 | 2.57
2030 | NEISO_2_NYISO_G-I | NEISO | NYISO_G-I | Internal | Summer | B6 | 300 | 600 | 600 | 38.69 | 44.26 | 3 | 2.57
2030 | NEISO_2_NYISO_G-I | NEISO | NYISO_G-I | Internal | Summer | B7 | 400 | 600 | 600 | 36.79 | 42.35 | 3 | 2.57
2030 | NEISO_2_NYISO_G-I | NEISO | NYISO_G-I | Internal | Summer | B8 | 500 | 600 | 594.52 | 36.79 | 39.79 | 3 | 0
2030 | NEISO_2_NYISO_G-I | NEISO | NYISO_G-I | Internal | Summer | B9 | 800 | 600 | 0 | 36.79 | 39.58 | 3 | 0
2030 | NEISO_2_NYISO_G-I | NEISO | NYISO_G-I | Internal | Summer | B10 | 1262 | 600 | 0 | 36.79 | 39.05 | 3 | 0
2030 | NEISO_2_NYISO_G-I | NEISO | NYISO_G-I | Internal | Winter | B16 | 25 | 600 | 600 | 50.77 | 54.29 | 3 | 0.52
2030 | NEISO_2_NYISO_G-I | NEISO | NYISO_G-I | Internal | Winter | B17 | 100 | 600 | 587.27 | 47.58 | 50.58 | 3 | 0
2030 | NEISO_2_NYISO_G-I | NEISO | NYISO_G-I | Internal | Winter | B18 | 400 | 600 | 600 | 46.67 | 49.83 | 3 | 0.15
2030 | NEISO_2_NYISO_G-I | NEISO | NYISO_G-I | Internal | Winter | B19 | 700 | 600 | 600 | 46.67 | 49.83 | 3 | 0.15
2030 | NEISO_2_NYISO_G-I | NEISO | NYISO_G-I | Internal | Winter | B20 | 935 | 600 | 0 | 46.67 | 47.75 | 3 | 0
2030 | NEISO_2_NYISO_J-K | NEISO | NYISO_J-K | Internal | Shoulder | B11 | 25 | 430 | 9146.21 | 41.13 | 46.71 | 3 | 2.58
2030 | NEISO_2_NYISO_J-K | NEISO | NYISO_J-K | Internal | Shoulder | B12 | 200 | 430 | 430 | 40.21 | 43.37 | 3 | 0.16
2030 | NEISO_2_NYISO_J-K | NEISO | NYISO_J-K | Internal | Shoulder | B13 | 600 | 430 | 430 | 38.33 | 42.68 | 3 | 1.35
2030 | NEISO_2_NYISO_J-K | NEISO | NYISO_J-K | Internal | Shoulder | B14 | 900 | 430 | 430 | 38.33 | 41.9 | 3 | 0.58
2030 | NEISO_2_NYISO_J-K | NEISO | NYISO_J-K | Internal | Shoulder | B15 | 1203 | 430 | 430 | 38.33 | 41.34 | 3 | 0.01
2030 | NEISO_2_NYISO_J-K | NEISO | NYISO_J-K | Internal | Summer | B1 | 10 | 430 | 2964.46 | 60.11 | 65.69 | 3 | 2.58
2030 | NEISO_2_NYISO_J-K | NEISO | NYISO_J-K | Internal | Summer | B2 | 25 | 430 | 2397.92 | 57.44 | 63.02 | 3 | 2.58
2030 | NEISO_2_NYISO_J-K | NEISO | NYISO_J-K | Internal | Summer | B3 | 75 | 430 | 4620.12 | 55.6 | 61.18 | 3 | 2.58
2030 | NEISO_2_NYISO_J-K | NEISO | NYISO_J-K | Internal | Summer | B4 | 100 | 430 | 6484.05 | 52.66 | 58.24 | 3 | 2.58
2030 | NEISO_2_NYISO_J-K | NEISO | NYISO_J-K | Internal | Summer | B5 | 200 | 430 | 5610.08 | 46.27 | 51.85 | 3 | 2.58
2030 | NEISO_2_NYISO_J-K | NEISO | NYISO_J-K | Internal | Summer | B6 | 300 | 430 | 5802.45 | 38.69 | 44.27 | 3 | 2.58
2030 | NEISO_2_NYISO_J-K | NEISO | NYISO_J-K | Internal | Summer | B7 | 400 | 430 | 1282.31 | 36.79 | 42.36 | 3 | 2.58
2030 | NEISO_2_NYISO_J-K | NEISO | NYISO_J-K | Internal | Summer | B8 | 500 | 430 | 430 | 36.79 | 39.8 | 3 | 0.01
2030 | NEISO_2_NYISO_J-K | NEISO | NYISO_J-K | Internal | Summer | B9 | 800 | 430 | 0 | 36.79 | 39.59 | 3 | 0
2030 | NEISO_2_NYISO_J-K | NEISO | NYISO_J-K | Internal | Summer | B10 | 1262 | 430 | 0 | 36.79 | 39.07 | 3 | 0
2030 | NEISO_2_NYISO_J-K | NEISO | NYISO_J-K | Internal | Winter | B16 | 25 | 430 | 430 | 50.77 | 54.92 | 3 | 1.15
2030 | NEISO_2_NYISO_J-K | NEISO | NYISO_J-K | Internal | Winter | B17 | 100 | 430 | 430 | 47.58 | 51.21 | 3 | 0.63
2030 | NEISO_2_NYISO_J-K | NEISO | NYISO_J-K | Internal | Winter | B18 | 400 | 430 | 430 | 46.67 | 50.46 | 3 | 0.79
2030 | NEISO_2_NYISO_J-K | NEISO | NYISO_J-K | Internal | Winter | B19 | 700 | 430 | 430 | 46.67 | 50.46 | 3 | 0.79
2030 | NEISO_2_NYISO_J-K | NEISO | NYISO_J-K | Internal | Winter | B20 | 935 | 430 | 0 | 46.67 | 47.76 | 3 | 0
2030 | NonRTO_Midwest_2_TVA_Transmission | NonRTO_Midwest | TVA_Transmission | Internal | Shoulder | B11 | 25 | 2400 | 0 | 60.96 | 59.99 | 8 | 0
2030 | NonRTO_Midwest_2_TVA_Transmission | NonRTO_Midwest | TVA_Transmission | Internal | Shoulder | B12 | 200 | 2400 | 0 | 53.41 | 50.24 | 8 | 0
2030 | NonRTO_Midwest_2_TVA_Transmission | NonRTO_Midwest | TVA_Transmission | Internal | Shoulder | B13 | 600 | 2400 | 0 | 50.5 | 47.83 | 8 | 0
2030 | NonRTO_Midwest_2_TVA_Transmission | NonRTO_Midwest | TVA_Transmission | Internal | Shoulder | B14 | 900 | 2400 | 0 | 44.6 | 47.27 | 8 | 0
2030 | NonRTO_Midwest_2_TVA_Transmission | NonRTO_Midwest | TVA_Transmission | Internal | Shoulder | B15 | 1203 | 2400 | 0 | 38.03 | 43.88 | 8 | 0
2030 | NonRTO_Midwest_2_TVA_Transmission | NonRTO_Midwest | TVA_Transmission | Internal | Summer | B1 | 10 | 2400 | 0 | 76.13 | 77.14 | 8 | 0
2030 | NonRTO_Midwest_2_TVA_Transmission | NonRTO_Midwest | TVA_Transmission | Internal | Summer | B2 | 25 | 2400 | 0 | 76.13 | 76.51 | 8 | 0
2030 | NonRTO_Midwest_2_TVA_Transmission | NonRTO_Midwest | TVA_Transmission | Internal | Summer | B3 | 75 | 2400 | 0 | 76.13 | 75.28 | 8 | 0
2030 | NonRTO_Midwest_2_TVA_Transmission | NonRTO_Midwest | TVA_Transmission | Internal | Summer | B4 | 100 | 2400 | 0 | 72.68 | 72.35 | 8 | 0
2030 | NonRTO_Midwest_2_TVA_Transmission | NonRTO_Midwest | TVA_Transmission | Internal | Summer | B5 | 200 | 2400 | 0 | 65.13 | 65.12 | 8 | 0
2030 | NonRTO_Midwest_2_TVA_Transmission | NonRTO_Midwest | TVA_Transmission | Internal | Summer | B6 | 300 | 2400 | 0 | 58.38 | 57.9 | 8 | 0
2030 | NonRTO_Midwest_2_TVA_Transmission | NonRTO_Midwest | TVA_Transmission | Internal | Summer | B7 | 400 | 2400 | 0 | 50.1 | 49.23 | 8 | 0
2030 | NonRTO_Midwest_2_TVA_Transmission | NonRTO_Midwest | TVA_Transmission | Internal | Summer | B8 | 500 | 2400 | 0 | 43.19 | 46.35 | 8 | 0
2030 | NonRTO_Midwest_2_TVA_Transmission | NonRTO_Midwest | TVA_Transmission | Internal | Summer | B9 | 800 | 2400 | 0 | 38.03 | 44.82 | 8 | 0
2030 | NonRTO_Midwest_2_TVA_Transmission | NonRTO_Midwest | TVA_Transmission | Internal | Summer | B10 | 1262 | 2400 | 19.48 | 33.9 | 41.9 | 8 | 0
2030 | NonRTO_Midwest_2_TVA_Transmission | NonRTO_Midwest | TVA_Transmission | Internal | Winter | B16 | 25 | 2400 | 0 | 58.9 | 56.86 | 8 | 0
2030 | NonRTO_Midwest_2_TVA_Transmission | NonRTO_Midwest | TVA_Transmission | Internal | Winter | B17 | 100 | 2400 | 0 | 54.28 | 52.17 | 8 | 0
2030 | NonRTO_Midwest_2_TVA_Transmission | NonRTO_Midwest | TVA_Transmission | Internal | Winter | B18 | 400 | 2400 | 0 | 51.93 | 49.11 | 8 | 0
2030 | NonRTO_Midwest_2_TVA_Transmission | NonRTO_Midwest | TVA_Transmission | Internal | Winter | B19 | 700 | 2400 | 0 | 44.98 | 48.53 | 8 | 0
2030 | NonRTO_Midwest_2_TVA_Transmission | NonRTO_Midwest | TVA_Transmission | Internal | Winter | B20 | 935 | 2400 | 0 | 38.03 | 42.55 | 8 | 0
2030 | NYISO_A-F_2_IESO | NYISO_A-F | IESO | Internal | Shoulder | B11 | 25 | 1600 | 0 | 44.13 | 43.66 | 7 | 0
2030 | NYISO_A-F_2_IESO | NYISO_A-F | IESO | Internal | Shoulder | B12 | 200 | 1600 | 0 | 43.34 | 36.34 | 7 | 0
2030 | NYISO_A-F_2_IESO | NYISO_A-F | IESO | Internal | Shoulder | B13 | 600 | 1600 | 0 | 41.33 | 34.88 | 7 | 0
2030 | NYISO_A-F_2_IESO | NYISO_A-F | IESO | Internal | Shoulder | B14 | 900 | 1600 | 0 | 41.31 | 34.88 | 7 | 0
2030 | NYISO_A-F_2_IESO | NYISO_A-F | IESO | Internal | Shoulder | B15 | 1203 | 1600 | 0 | 41.31 | 34.88 | 7 | 0
2030 | NYISO_A-F_2_IESO | NYISO_A-F | IESO | Internal | Summer | B1 | 10 | 1600 | 0 | 61.88 | 61.88 | 7 | 0
2030 | NYISO_A-F_2_IESO | NYISO_A-F | IESO | Internal | Summer | B2 | 25 | 1600 | 0 | 59.21 | 59.21 | 7 | 0
2030 | NYISO_A-F_2_IESO | NYISO_A-F | IESO | Internal | Summer | B3 | 75 | 1600 | 0 | 57.37 | 58.82 | 7 | 0
2030 | NYISO_A-F_2_IESO | NYISO_A-F | IESO | Internal | Summer | B4 | 100 | 1600 | 0 | 54.43 | 55.37 | 7 | 0
2030 | NYISO_A-F_2_IESO | NYISO_A-F | IESO | Internal | Summer | B5 | 200 | 1600 | 0 | 49.27 | 47.83 | 7 | 0
2030 | NYISO_A-F_2_IESO | NYISO_A-F | IESO | Internal | Summer | B6 | 300 | 1600 | 0 | 44.25 | 41.09 | 7 | 0
2030 | NYISO_A-F_2_IESO | NYISO_A-F | IESO | Internal | Summer | B7 | 400 | 1600 | 0 | 39.82 | 32.82 | 7 | 0
2030 | NYISO_A-F_2_IESO | NYISO_A-F | IESO | Internal | Summer | B8 | 500 | 1600 | 0 | 39.04 | 31.87 | 7 | 0
2030 | NYISO_A-F_2_IESO | NYISO_A-F | IESO | Internal | Summer | B9 | 800 | 1600 | 0 | 39.04 | 31.87 | 7 | 0
2030 | NYISO_A-F_2_IESO | NYISO_A-F | IESO | Internal | Summer | B10 | 1262 | 1600 | 0 | 39.04 | 31.87 | 7 | 0
2030 | NYISO_A-F_2_IESO | NYISO_A-F | IESO | Internal | Winter | B16 | 25 | 1600 | 0 | 50.49 | 43.91 | 7 | 0
2030 | NYISO_A-F_2_IESO | NYISO_A-F | IESO | Internal | Winter | B17 | 100 | 1600 | 0 | 46.78 | 39.61 | 7 | 0
2030 | NYISO_A-F_2_IESO | NYISO_A-F | IESO | Internal | Winter | B18 | 400 | 1600 | 0 | 46.02 | 38.85 | 7 | 0
2030 | NYISO_A-F_2_IESO | NYISO_A-F | IESO | Internal | Winter | B19 | 700 | 1600 | 0 | 46.02 | 38.85 | 7 | 0
2030 | NYISO_A-F_2_IESO | NYISO_A-F | IESO | Internal | Winter | B20 | 935 | 1600 | 0 | 44.99 | 37.82 | 7 | 0
2030 | NYISO_A-F_2_NEISO | NYISO_A-F | NEISO | Internal | Shoulder | B11 | 25 | 600 | 0 | 44.13 | 41.13 | 3 | 0
2030 | NYISO_A-F_2_NEISO | NYISO_A-F | NEISO | Internal | Shoulder | B12 | 200 | 600 | 0 | 43.34 | 40.21 | 3 | 0
2030 | NYISO_A-F_2_NEISO | NYISO_A-F | NEISO | Internal | Shoulder | B13 | 600 | 600 | 0 | 41.33 | 38.33 | 3 | 0
2030 | NYISO_A-F_2_NEISO | NYISO_A-F | NEISO | Internal | Shoulder | B14 | 900 | 600 | 0 | 41.31 | 38.33 | 3 | 0
2030 | NYISO_A-F_2_NEISO | NYISO_A-F | NEISO | Internal | Shoulder | B15 | 1203 | 600 | 0 | 41.31 | 38.33 | 3 | 0
2030 | NYISO_A-F_2_NEISO | NYISO_A-F | NEISO | Internal | Summer | B1 | 10 | 600 | 0 | 61.88 | 60.11 | 3 | 0
2030 | NYISO_A-F_2_NEISO | NYISO_A-F | NEISO | Internal | Summer | B2 | 25 | 600 | 0 | 59.21 | 57.44 | 3 | 0
2030 | NYISO_A-F_2_NEISO | NYISO_A-F | NEISO | Internal | Summer | B3 | 75 | 600 | 0 | 57.37 | 55.6 | 3 | 0
2030 | NYISO_A-F_2_NEISO | NYISO_A-F | NEISO | Internal | Summer | B4 | 100 | 600 | 0 | 54.43 | 52.66 | 3 | 0
2030 | NYISO_A-F_2_NEISO | NYISO_A-F | NEISO | Internal | Summer | B5 | 200 | 600 | 0 | 49.27 | 46.27 | 3 | 0
2030 | NYISO_A-F_2_NEISO | NYISO_A-F | NEISO | Internal | Summer | B6 | 300 | 600 | 0 | 44.25 | 38.69 | 3 | 0
2030 | NYISO_A-F_2_NEISO | NYISO_A-F | NEISO | Internal | Summer | B7 | 400 | 600 | 0 | 39.82 | 36.79 | 3 | 0
2030 | NYISO_A-F_2_NEISO | NYISO_A-F | NEISO | Internal | Summer | B8 | 500 | 600 | 0 | 39.04 | 36.79 | 3 | 0
2030 | NYISO_A-F_2_NEISO | NYISO_A-F | NEISO | Internal | Summer | B9 | 800 | 600 | 0 | 39.04 | 36.79 | 3 | 0
2030 | NYISO_A-F_2_NEISO | NYISO_A-F | NEISO | Internal | Summer | B10 | 1262 | 600 | 0 | 39.04 | 36.79 | 3 | 0
2030 | NYISO_A-F_2_NEISO | NYISO_A-F | NEISO | Internal | Winter | B16 | 25 | 600 | 0 | 50.49 | 50.77 | 3 | 0
2030 | NYISO_A-F_2_NEISO | NYISO_A-F | NEISO | Internal | Winter | B17 | 100 | 600 | 0 | 46.78 | 47.58 | 3 | 0
2030 | NYISO_A-F_2_NEISO | NYISO_A-F | NEISO | Internal | Winter | B18 | 400 | 600 | 0 | 46.02 | 46.67 | 3 | 0
2030 | NYISO_A-F_2_NEISO | NYISO_A-F | NEISO | Internal | Winter | B19 | 700 | 600 | 0 | 46.02 | 46.67 | 3 | 0
2030 | NYISO_A-F_2_NEISO | NYISO_A-F | NEISO | Internal | Winter | B20 | 935 | 600 | 0 | 44.99 | 46.67 | 3 | 0
2030 | NYISO_A-F_2_NYISO_G-I | NYISO_A-F | NYISO_G-I | Internal | Shoulder | B11 | 25 | 4250 | 4250 | 44.13 | 46.69 | 0.01 | 2.56
2030 | NYISO_A-F_2_NYISO_G-I | NYISO_A-F | NYISO_G-I | Internal | Shoulder | B12 | 200 | 4250 | 4250 | 43.34 | 43.36 | 0.01 | 0.01
2030 | NYISO_A-F_2_NYISO_G-I | NYISO_A-F | NYISO_G-I | Internal | Shoulder | B13 | 600 | 4250 | 4250 | 41.33 | 42.66 | 0.01 | 1.33
2030 | NYISO_A-F_2_NYISO_G-I | NYISO_A-F | NYISO_G-I | Internal | Shoulder | B14 | 900 | 4250 | 4250 | 41.31 | 41.89 | 0.01 | 0.57
2030 | NYISO_A-F_2_NYISO_G-I | NYISO_A-F | NYISO_G-I | Internal | Shoulder | B15 | 1203 | 4250 | 2155.29 | 41.31 | 41.33 | 0.01 | 0
2030 | NYISO_A-F_2_NYISO_G-I | NYISO_A-F | NYISO_G-I | Internal | Summer | B1 | 10 | 4250 | 5337.19 | 61.88 | 65.68 | 0.01 | 3.79
2030 | NYISO_A-F_2_NYISO_G-I | NYISO_A-F | NYISO_G-I | Internal | Summer | B2 | 25 | 4250 | 4774.84 | 59.21 | 63.01 | 0.01 | 3.79
2030 | NYISO_A-F_2_NYISO_G-I | NYISO_A-F | NYISO_G-I | Internal | Summer | B3 | 75 | 4250 | 4790.92 | 57.37 | 61.17 | 0.01 | 3.79
2030 | NYISO_A-F_2_NYISO_G-I | NYISO_A-F | NYISO_G-I | Internal | Summer | B4 | 100 | 4250 | 4873.22 | 54.43 | 58.23 | 0.01 | 3.79
2030 | NYISO_A-F_2_NYISO_G-I | NYISO_A-F | NYISO_G-I | Internal | Summer | B5 | 200 | 4250 | 4250 | 49.27 | 51.83 | 0.01 | 2.56
2030 | NYISO_A-F_2_NYISO_G-I | NYISO_A-F | NYISO_G-I | Internal | Summer | B6 | 300 | 4250 | 3595.58 | 44.25 | 44.26 | 0.01 | 0
2030 | NYISO_A-F_2_NYISO_G-I | NYISO_A-F | NYISO_G-I | Internal | Summer | B7 | 400 | 4250 | 4250 | 39.82 | 42.35 | 0.01 | 2.52
2030 | NYISO_A-F_2_NYISO_G-I | NYISO_A-F | NYISO_G-I | Internal | Summer | B8 | 500 | 4250 | 4250 | 39.04 | 39.79 | 0.01 | 0.73
2030 | NYISO_A-F_2_NYISO_G-I | NYISO_A-F | NYISO_G-I | Internal | Summer | B9 | 800 | 4250 | 4250 | 39.04 | 39.58 | 0.01 | 0.53
2030 | NYISO_A-F_2_NYISO_G-I | NYISO_A-F | NYISO_G-I | Internal | Summer | B10 | 1262 | 4250 | 3082.23 | 39.04 | 39.05 | 0.01 | 0
2030 | NYISO_A-F_2_NYISO_G-I | NYISO_A-F | NYISO_G-I | Internal | Winter | B16 | 25 | 4250 | 6327.52 | 50.49 | 54.29 | 0.01 | 3.79
2030 | NYISO_A-F_2_NYISO_G-I | NYISO_A-F | NYISO_G-I | Internal | Winter | B17 | 100 | 4250 | 7288.94 | 46.78 | 50.58 | 0.01 | 3.79
2030 | NYISO_A-F_2_NYISO_G-I | NYISO_A-F | NYISO_G-I | Internal | Winter | B18 | 400 | 4250 | 7869.21 | 46.02 | 49.83 | 0.01 | 3.79
2030 | NYISO_A-F_2_NYISO_G-I | NYISO_A-F | NYISO_G-I | Internal | Winter | B19 | 700 | 4250 | 7216.59 | 46.02 | 49.83 | 0.01 | 3.79
2030 | NYISO_A-F_2_NYISO_G-I | NYISO_A-F | NYISO_G-I | Internal | Winter | B20 | 935 | 4250 | 4250 | 44.99 | 47.75 | 0.01 | 2.74
2030 | NYISO_A-F_2_PJM_ROM | NYISO_A-F | PJM_ROM | Internal | Shoulder | B11 | 25 | 1000 | 1000 | 44.13 | 54.81 | 8 | 2.68
2030 | NYISO_A-F_2_PJM_ROM | NYISO_A-F | PJM_ROM | Internal | Shoulder | B12 | 200 | 1000 | 0 | 43.34 | 47.75 | 8 | 0
2030 | NYISO_A-F_2_PJM_ROM | NYISO_A-F | PJM_ROM | Internal | Shoulder | B13 | 600 | 1000 | 0 | 41.33 | 44.83 | 8 | 0
2030 | NYISO_A-F_2_PJM_ROM | NYISO_A-F | PJM_ROM | Internal | Shoulder | B14 | 900 | 1000 | 0 | 41.31 | 43.89 | 8 | 0
2030 | NYISO_A-F_2_PJM_ROM | NYISO_A-F | PJM_ROM | Internal | Shoulder | B15 | 1203 | 1000 | 0 | 41.31 | 40.25 | 8 | 0
2030 | NYISO_A-F_2_PJM_ROM | NYISO_A-F | PJM_ROM | Internal | Summer | B1 | 10 | 1000 | 1000 | 61.88 | 73.67 | 8 | 3.79
2030 | NYISO_A-F_2_PJM_ROM | NYISO_A-F | PJM_ROM | Internal | Summer | B2 | 25 | 1000 | 1000 | 59.21 | 71 | 8 | 3.79
2030 | NYISO_A-F_2_PJM_ROM | NYISO_A-F | PJM_ROM | Internal | Summer | B3 | 75 | 1000 | 1000 | 57.37 | 69.27 | 8 | 3.9
2030 | NYISO_A-F_2_PJM_ROM | NYISO_A-F | PJM_ROM | Internal | Summer | B4 | 100 | 1000 | 1000 | 54.43 | 66.33 | 8 | 3.9
2030 | NYISO_A-F_2_PJM_ROM | NYISO_A-F | PJM_ROM | Internal | Summer | B5 | 200 | 1000 | 1000 | 49.27 | 59.93 | 8 | 2.67
2030 | NYISO_A-F_2_PJM_ROM | NYISO_A-F | PJM_ROM | Internal | Summer | B6 | 300 | 1000 | 1000 | 44.25 | 52.36 | 8 | 0.11
2030 | NYISO_A-F_2_PJM_ROM | NYISO_A-F | PJM_ROM | Internal | Summer | B7 | 400 | 1000 | 0 | 39.82 | 44.1 | 8 | 0
2030 | NYISO_A-F_2_PJM_ROM | NYISO_A-F | PJM_ROM | Internal | Summer | B8 | 500 | 1000 | 0 | 39.04 | 42.53 | 8 | 0
2030 | NYISO_A-F_2_PJM_ROM | NYISO_A-F | PJM_ROM | Internal | Summer | B9 | 800 | 1000 | 0 | 39.04 | 40.87 | 8 | 0
2030 | NYISO_A-F_2_PJM_ROM | NYISO_A-F | PJM_ROM | Internal | Summer | B10 | 1262 | 1000 | 0 | 39.04 | 37.51 | 8 | 0
2030 | NYISO_A-F_2_PJM_ROM | NYISO_A-F | PJM_ROM | Internal | Winter | B16 | 25 | 1000 | 0 | 50.49 | 53.24 | 8 | 0
2030 | NYISO_A-F_2_PJM_ROM | NYISO_A-F | PJM_ROM | Internal | Winter | B17 | 100 | 1000 | 0 | 46.78 | 49.68 | 8 | 0
2030 | NYISO_A-F_2_PJM_ROM | NYISO_A-F | PJM_ROM | Internal | Winter | B18 | 400 | 1000 | 0 | 46.02 | 47.33 | 8 | 0
2030 | NYISO_A-F_2_PJM_ROM | NYISO_A-F | PJM_ROM | Internal | Winter | B19 | 700 | 1000 | 0 | 46.02 | 45.86 | 8 | 0
2030 | NYISO_A-F_2_PJM_ROM | NYISO_A-F | PJM_ROM | Internal | Winter | B20 | 935 | 1000 | 0 | 44.99 | 39.95 | 8 | 0
2030 | NYISO_G-I_2_NYISO_A-F | NYISO_G-I | NYISO_A-F | Internal | Shoulder | B11 | 25 | 1999 | 0 | 46.69 | 44.13 | 0.01 | 0
2030 | NYISO_G-I_2_NYISO_A-F | NYISO_G-I | NYISO_A-F | Internal | Shoulder | B12 | 200 | 1999 | 0 | 43.36 | 43.34 | 0.01 | 0
2030 | NYISO_G-I_2_NYISO_A-F | NYISO_G-I | NYISO_A-F | Internal | Shoulder | B13 | 600 | 1999 | 0 | 42.66 | 41.33 | 0.01 | 0
2030 | NYISO_G-I_2_NYISO_A-F | NYISO_G-I | NYISO_A-F | Internal | Shoulder | B14 | 900 | 1999 | 0 | 41.89 | 41.31 | 0.01 | 0
2030 | NYISO_G-I_2_NYISO_A-F | NYISO_G-I | NYISO_A-F | Internal | Shoulder | B15 | 1203 | 1999 | 0 | 41.33 | 41.31 | 0.01 | 0
2030 | NYISO_G-I_2_NYISO_A-F | NYISO_G-I | NYISO_A-F | Internal | Summer | B1 | 10 | 1999 | 0 | 65.68 | 61.88 | 0.01 | 0
2030 | NYISO_G-I_2_NYISO_A-F | NYISO_G-I | NYISO_A-F | Internal | Summer | B2 | 25 | 1999 | 0 | 63.01 | 59.21 | 0.01 | 0
2030 | NYISO_G-I_2_NYISO_A-F | NYISO_G-I | NYISO_A-F | Internal | Summer | B3 | 75 | 1999 | 0 | 61.17 | 57.37 | 0.01 | 0
2030 | NYISO_G-I_2_NYISO_A-F | NYISO_G-I | NYISO_A-F | Internal | Summer | B4 | 100 | 1999 | 0 | 58.23 | 54.43 | 0.01 | 0
2030 | NYISO_G-I_2_NYISO_A-F | NYISO_G-I | NYISO_A-F | Internal | Summer | B5 | 200 | 1999 | 0 | 51.83 | 49.27 | 0.01 | 0
2030 | NYISO_G-I_2_NYISO_A-F | NYISO_G-I | NYISO_A-F | Internal | Summer | B6 | 300 | 1999 | 0 | 44.26 | 44.25 | 0.01 | 0
2030 | NYISO_G-I_2_NYISO_A-F | NYISO_G-I | NYISO_A-F | Internal | Summer | B7 | 400 | 1999 | 0 | 42.35 | 39.82 | 0.01 | 0
2030 | NYISO_G-I_2_NYISO_A-F | NYISO_G-I | NYISO_A-F | Internal | Summer | B8 | 500 | 1999 | 0 | 39.79 | 39.04 | 0.01 | 0
2030 | NYISO_G-I_2_NYISO_A-F | NYISO_G-I | NYISO_A-F | Internal | Summer | B9 | 800 | 1999 | 0 | 39.58 | 39.04 | 0.01 | 0
2030 | NYISO_G-I_2_NYISO_A-F | NYISO_G-I | NYISO_A-F | Internal | Summer | B10 | 1262 | 1999 | 0 | 39.05 | 39.04 | 0.01 | 0
2030 | NYISO_G-I_2_NYISO_A-F | NYISO_G-I | NYISO_A-F | Internal | Winter | B16 | 25 | 1999 | 0 | 54.29 | 50.49 | 0.01 | 0
2030 | NYISO_G-I_2_NYISO_A-F | NYISO_G-I | NYISO_A-F | Internal | Winter | B17 | 100 | 1999 | 0 | 50.58 | 46.78 | 0.01 | 0
2030 | NYISO_G-I_2_NYISO_A-F | NYISO_G-I | NYISO_A-F | Internal | Winter | B18 | 400 | 1999 | 0 | 49.83 | 46.02 | 0.01 | 0
2030 | NYISO_G-I_2_NYISO_A-F | NYISO_G-I | NYISO_A-F | Internal | Winter | B19 | 700 | 1999 | 0 | 49.83 | 46.02 | 0.01 | 0
2030 | NYISO_G-I_2_NYISO_A-F | NYISO_G-I | NYISO_A-F | Internal | Winter | B20 | 935 | 1999 | 0 | 47.75 | 44.99 | 0.01 | 0
2030 | NYISO_G-I_2_NYISO_J-K | NYISO_G-I | NYISO_J-K | Internal | Shoulder | B11 | 25 | 6130 | 3797.13 | 46.69 | 46.71 | 0.01 | 0
2030 | NYISO_G-I_2_NYISO_J-K | NYISO_G-I | NYISO_J-K | Internal | Shoulder | B12 | 200 | 6130 | 5345.91 | 43.36 | 43.37 | 0.01 | 0
2030 | NYISO_G-I_2_NYISO_J-K | NYISO_G-I | NYISO_J-K | Internal | Shoulder | B13 | 600 | 6130 | 5475.96 | 42.66 | 42.68 | 0.01 | 0
2030 | NYISO_G-I_2_NYISO_J-K | NYISO_G-I | NYISO_J-K | Internal | Shoulder | B14 | 900 | 6130 | 4694.28 | 41.89 | 41.9 | 0.01 | 0
2030 | NYISO_G-I_2_NYISO_J-K | NYISO_G-I | NYISO_J-K | Internal | Shoulder | B15 | 1203 | 6130 | 2889.99 | 41.33 | 41.34 | 0.01 | 0
2030 | NYISO_G-I_2_NYISO_J-K | NYISO_G-I | NYISO_J-K | Internal | Summer | B1 | 10 | 6130 | 3310.06 | 65.68 | 65.69 | 0.01 | 0
2030 | NYISO_G-I_2_NYISO_J-K | NYISO_G-I | NYISO_J-K | Internal | Summer | B2 | 25 | 6130 | 3391.81 | 63.01 | 63.02 | 0.01 | 0
2030 | NYISO_G-I_2_NYISO_J-K | NYISO_G-I | NYISO_J-K | Internal | Summer | B3 | 75 | 6130 | 3343.21 | 61.17 | 61.18 | 0.01 | 0
2030 | NYISO_G-I_2_NYISO_J-K | NYISO_G-I | NYISO_J-K | Internal | Summer | B4 | 100 | 6130 | 3703.1 | 58.23 | 58.24 | 0.01 | 0
2030 | NYISO_G-I_2_NYISO_J-K | NYISO_G-I | NYISO_J-K | Internal | Summer | B5 | 200 | 6130 | 3222.75 | 51.83 | 51.85 | 0.01 | 0
2030 | NYISO_G-I_2_NYISO_J-K | NYISO_G-I | NYISO_J-K | Internal | Summer | B6 | 300 | 6130 | 2771.98 | 44.26 | 44.27 | 0.01 | 0
2030 | NYISO_G-I_2_NYISO_J-K | NYISO_G-I | NYISO_J-K | Internal | Summer | B7 | 400 | 6130 | 5123.86 | 42.35 | 42.36 | 0.01 | 0
2030 | NYISO_G-I_2_NYISO_J-K | NYISO_G-I | NYISO_J-K | Internal | Summer | B8 | 500 | 6130 | 5260.7 | 39.79 | 39.8 | 0.01 | 0
2030 | NYISO_G-I_2_NYISO_J-K | NYISO_G-I | NYISO_J-K | Internal | Summer | B9 | 800 | 6130 | 4885.14 | 39.58 | 39.59 | 0.01 | 0
2030 | NYISO_G-I_2_NYISO_J-K | NYISO_G-I | NYISO_J-K | Internal | Summer | B10 | 1262 | 6130 | 4192.25 | 39.05 | 39.07 | 0.01 | 0
2030 | NYISO_G-I_2_NYISO_J-K | NYISO_G-I | NYISO_J-K | Internal | Winter | B16 | 25 | 6130 | 7057.4 | 54.29 | 54.92 | 0.01 | 0.62
2030 | NYISO_G-I_2_NYISO_J-K | NYISO_G-I | NYISO_J-K | Internal | Winter | B17 | 100 | 6130 | 8141.72 | 50.58 | 51.21 | 0.01 | 0.62
2030 | NYISO_G-I_2_NYISO_J-K | NYISO_G-I | NYISO_J-K | Internal | Winter | B18 | 400 | 6130 | 8052.16 | 49.83 | 50.46 | 0.01 | 0.62
2030 | NYISO_G-I_2_NYISO_J-K | NYISO_G-I | NYISO_J-K | Internal | Winter | B19 | 700 | 6130 | 7580.92 | 49.83 | 50.46 | 0.01 | 0.62
2030 | NYISO_G-I_2_NYISO_J-K | NYISO_G-I | NYISO_J-K | Internal | Winter | B20 | 935 | 6130 | 4948.54 | 47.75 | 47.76 | 0.01 | 0
2030 | NYISO_G-I_2_PJM_E | NYISO_G-I | PJM_E | Internal | Shoulder | B11 | 25 | 1500 | 1500 | 46.69 | 54.78 | 8 | 0.09
2030 | NYISO_G-I_2_PJM_E | NYISO_G-I | PJM_E | Internal | Shoulder | B12 | 200 | 1500 | 0 | 43.36 | 47.74 | 8 | 0
2030 | NYISO_G-I_2_PJM_E | NYISO_G-I | PJM_E | Internal | Shoulder | B13 | 600 | 1500 | 0 | 42.66 | 44.85 | 8 | 0
2030 | NYISO_G-I_2_PJM_E | NYISO_G-I | PJM_E | Internal | Shoulder | B14 | 900 | 1500 | 0 | 41.89 | 43.88 | 8 | 0
2030 | NYISO_G-I_2_PJM_E | NYISO_G-I | PJM_E | Internal | Shoulder | B15 | 1203 | 1500 | 0 | 41.33 | 40.26 | 8 | 0
2030 | NYISO_G-I_2_PJM_E | NYISO_G-I | PJM_E | Internal | Summer | B1 | 10 | 1500 | 1489.95 | 65.68 | 73.68 | 8 | 0
2030 | NYISO_G-I_2_PJM_E | NYISO_G-I | PJM_E | Internal | Summer | B2 | 25 | 1500 | 1010.57 | 63.01 | 71.01 | 8 | 0
2030 | NYISO_G-I_2_PJM_E | NYISO_G-I | PJM_E | Internal | Summer | B3 | 75 | 1500 | 1500 | 61.17 | 69.26 | 8 | 0.09
2030 | NYISO_G-I_2_PJM_E | NYISO_G-I | PJM_E | Internal | Summer | B4 | 100 | 1500 | 1500 | 58.23 | 66.32 | 8 | 0.09
2030 | NYISO_G-I_2_PJM_E | NYISO_G-I | PJM_E | Internal | Summer | B5 | 200 | 1500 | 1500 | 51.83 | 59.92 | 8 | 0.09
2030 | NYISO_G-I_2_PJM_E | NYISO_G-I | PJM_E | Internal | Summer | B6 | 300 | 1500 | 1500 | 44.26 | 52.35 | 8 | 0.09
2030 | NYISO_G-I_2_PJM_E | NYISO_G-I | PJM_E | Internal | Summer | B7 | 400 | 1500 | 0 | 42.35 | 44.08 | 8 | 0
2030 | NYISO_G-I_2_PJM_E | NYISO_G-I | PJM_E | Internal | Summer | B8 | 500 | 1500 | 0 | 39.79 | 42.54 | 8 | 0
2030 | NYISO_G-I_2_PJM_E | NYISO_G-I | PJM_E | Internal | Summer | B9 | 800 | 1500 | 0 | 39.58 | 40.88 | 8 | 0
2030 | NYISO_G-I_2_PJM_E | NYISO_G-I | PJM_E | Internal | Summer | B10 | 1262 | 1500 | 0 | 39.05 | 37.52 | 8 | 0
2030 | NYISO_G-I_2_PJM_E | NYISO_G-I | PJM_E | Internal | Winter | B16 | 25 | 1500 | 0 | 54.29 | 53.25 | 8 | 0
2030 | NYISO_G-I_2_PJM_E | NYISO_G-I | PJM_E | Internal | Winter | B17 | 100 | 1500 | 0 | 50.58 | 49.69 | 8 | 0
2030 | NYISO_G-I_2_PJM_E | NYISO_G-I | PJM_E | Internal | Winter | B18 | 400 | 1500 | 0 | 49.83 | 47.34 | 8 | 0
2030 | NYISO_G-I_2_PJM_E | NYISO_G-I | PJM_E | Internal | Winter | B19 | 700 | 1500 | 0 | 49.83 | 45.88 | 8 | 0
2030 | NYISO_G-I_2_PJM_E | NYISO_G-I | PJM_E | Internal | Winter | B20 | 935 | 1500 | 0 | 47.75 | 39.96 | 8 | 0
2030 | NYISO_J-K_2_NYISO_G-I | NYISO_J-K | NYISO_G-I | Internal | Shoulder | B11 | 25 | 1999 | 0 | 46.71 | 46.69 | 0.01 | 0
2030 | NYISO_J-K_2_NYISO_G-I | NYISO_J-K | NYISO_G-I | Internal | Shoulder | B12 | 200 | 1999 | 0 | 43.37 | 43.36 | 0.01 | 0
2030 | NYISO_J-K_2_NYISO_G-I | NYISO_J-K | NYISO_G-I | Internal | Shoulder | B13 | 600 | 1999 | 0 | 42.68 | 42.66 | 0.01 | 0
2030 | NYISO_J-K_2_NYISO_G-I | NYISO_J-K | NYISO_G-I | Internal | Shoulder | B14 | 900 | 1999 | 0 | 41.9 | 41.89 | 0.01 | 0
2030 | NYISO_J-K_2_NYISO_G-I | NYISO_J-K | NYISO_G-I | Internal | Shoulder | B15 | 1203 | 1999 | 0 | 41.34 | 41.33 | 0.01 | 0
2030 | NYISO_J-K_2_NYISO_G-I | NYISO_J-K | NYISO_G-I | Internal | Summer | B1 | 10 | 1999 | 0.01 | 65.69 | 65.68 | 0.01 | 0
2030 | NYISO_J-K_2_NYISO_G-I | NYISO_J-K | NYISO_G-I | Internal | Summer | B2 | 25 | 1999 | 0 | 63.02 | 63.01 | 0.01 | 0
2030 | NYISO_J-K_2_NYISO_G-I | NYISO_J-K | NYISO_G-I | Internal | Summer | B3 | 75 | 1999 | 0 | 61.18 | 61.17 | 0.01 | 0
2030 | NYISO_J-K_2_NYISO_G-I | NYISO_J-K | NYISO_G-I | Internal | Summer | B4 | 100 | 1999 | 0 | 58.24 | 58.23 | 0.01 | 0
2030 | NYISO_J-K_2_NYISO_G-I | NYISO_J-K | NYISO_G-I | Internal | Summer | B5 | 200 | 1999 | 0 | 51.85 | 51.83 | 0.01 | 0
2030 | NYISO_J-K_2_NYISO_G-I | NYISO_J-K | NYISO_G-I | Internal | Summer | B6 | 300 | 1999 | 0 | 44.27 | 44.26 | 0.01 | 0
2030 | NYISO_J-K_2_NYISO_G-I | NYISO_J-K | NYISO_G-I | Internal | Summer | B7 | 400 | 1999 | 0 | 42.36 | 42.35 | 0.01 | 0
2030 | NYISO_J-K_2_NYISO_G-I | NYISO_J-K | NYISO_G-I | Internal | Summer | B8 | 500 | 1999 | 0 | 39.8 | 39.79 | 0.01 | 0
2030 | NYISO_J-K_2_NYISO_G-I | NYISO_J-K | NYISO_G-I | Internal | Summer | B9 | 800 | 1999 | 0 | 39.59 | 39.58 | 0.01 | 0
2030 | NYISO_J-K_2_NYISO_G-I | NYISO_J-K | NYISO_G-I | Internal | Summer | B10 | 1262 | 1999 | 0 | 39.07 | 39.05 | 0.01 | 0
2030 | NYISO_J-K_2_NYISO_G-I | NYISO_J-K | NYISO_G-I | Internal | Winter | B16 | 25 | 1999 | 0 | 54.92 | 54.29 | 0.01 | 0
2030 | NYISO_J-K_2_NYISO_G-I | NYISO_J-K | NYISO_G-I | Internal | Winter | B17 | 100 | 1999 | 0 | 51.21 | 50.58 | 0.01 | 0
2030 | NYISO_J-K_2_NYISO_G-I | NYISO_J-K | NYISO_G-I | Internal | Winter | B18 | 400 | 1999 | 0 | 50.46 | 49.83 | 0.01 | 0
2030 | NYISO_J-K_2_NYISO_G-I | NYISO_J-K | NYISO_G-I | Internal | Winter | B19 | 700 | 1999 | 0 | 50.46 | 49.83 | 0.01 | 0
2030 | NYISO_J-K_2_NYISO_G-I | NYISO_J-K | NYISO_G-I | Internal | Winter | B20 | 935 | 1999 | 0 | 47.76 | 47.75 | 0.01 | 0
2030 | NYISO_J-K_2_PJM_E_OL | NYISO_J-K | PJM_E | Internal | Shoulder | B11 | 25 | 99999 | 7301.99 | 46.71 | 54.78 | 8.08 | 0
2030 | NYISO_J-K_2_PJM_E_OL | NYISO_J-K | PJM_E | Internal | Shoulder | B12 | 200 | 99999 | 0 | 43.37 | 47.74 | 8.08 | 0
2030 | NYISO_J-K_2_PJM_E_OL | NYISO_J-K | PJM_E | Internal | Shoulder | B13 | 600 | 99999 | 0 | 42.68 | 44.85 | 8.08 | 0
2030 | NYISO_J-K_2_PJM_E_OL | NYISO_J-K | PJM_E | Internal | Shoulder | B14 | 900 | 99999 | 0 | 41.9 | 43.88 | 8.08 | 0
2030 | NYISO_J-K_2_PJM_E_OL | NYISO_J-K | PJM_E | Internal | Shoulder | B15 | 1203 | 99999 | 0 | 41.34 | 40.26 | 8.08 | 0
2030 | NYISO_J-K_2_PJM_E_OL | NYISO_J-K | PJM_E | Internal | Summer | B1 | 10 | 99999 | 0 | 65.69 | 73.68 | 8.08 | 0
2030 | NYISO_J-K_2_PJM_E_OL | NYISO_J-K | PJM_E | Internal | Summer | B2 | 25 | 99999 | 0 | 63.02 | 71.01 | 8.08 | 0
2030 | NYISO_J-K_2_PJM_E_OL | NYISO_J-K | PJM_E | Internal | Summer | B3 | 75 | 99999 | 3349.45 | 61.18 | 69.26 | 8.08 | 0
2030 | NYISO_J-K_2_PJM_E_OL | NYISO_J-K | PJM_E | Internal | Summer | B4 | 100 | 99999 | 6776.84 | 58.24 | 66.32 | 8.08 | 0
2030 | NYISO_J-K_2_PJM_E_OL | NYISO_J-K | PJM_E | Internal | Summer | B5 | 200 | 99999 | 497.14 | 51.85 | 59.92 | 8.08 | 0
2030 | NYISO_J-K_2_PJM_E_OL | NYISO_J-K | PJM_E | Internal | Summer | B6 | 300 | 99999 | 1147.42 | 44.27 | 52.35 | 8.08 | 0
2030 | NYISO_J-K_2_PJM_E_OL | NYISO_J-K | PJM_E | Internal | Summer | B7 | 400 | 99999 | 0 | 42.36 | 44.08 | 8.08 | 0
2030 | NYISO_J-K_2_PJM_E_OL | NYISO_J-K | PJM_E | Internal | Summer | B8 | 500 | 99999 | 0 | 39.8 | 42.54 | 8.08 | 0
2030 | NYISO_J-K_2_PJM_E_OL | NYISO_J-K | PJM_E | Internal | Summer | B9 | 800 | 99999 | 0 | 39.59 | 40.88 | 8.08 | 0
2030 | NYISO_J-K_2_PJM_E_OL | NYISO_J-K | PJM_E | Internal | Summer | B10 | 1262 | 99999 | 0 | 39.07 | 37.52 | 8.08 | 0
2030 | NYISO_J-K_2_PJM_E_OL | NYISO_J-K | PJM_E | Internal | Winter | B16 | 25 | 99999 | 0 | 54.92 | 53.25 | 8.08 | 0
2030 | NYISO_J-K_2_PJM_E_OL | NYISO_J-K | PJM_E | Internal | Winter | B17 | 100 | 99999 | 0 | 51.21 | 49.69 | 8.08 | 0
2030 | NYISO_J-K_2_PJM_E_OL | NYISO_J-K | PJM_E | Internal | Winter | B18 | 400 | 99999 | 0 | 50.46 | 47.34 | 8.08 | 0
2030 | NYISO_J-K_2_PJM_E_OL | NYISO_J-K | PJM_E | Internal | Winter | B19 | 700 | 99999 | 0 | 50.46 | 45.88 | 8.08 | 0
2030 | NYISO_J-K_2_PJM_E_OL | NYISO_J-K | PJM_E | Internal | Winter | B20 | 935 | 99999 | 0 | 47.76 | 39.96 | 8.08 | 0
2030 | PJM_E_2_NYISO_G-I | PJM_E | NYISO_G-I | Internal | Shoulder | B11 | 25 | 500 | 0 | 54.78 | 46.69 | 6 | 0
2030 | PJM_E_2_NYISO_G-I | PJM_E | NYISO_G-I | Internal | Shoulder | B12 | 200 | 500 | 0 | 47.74 | 43.36 | 6 | 0
2030 | PJM_E_2_NYISO_G-I | PJM_E | NYISO_G-I | Internal | Shoulder | B13 | 600 | 500 | 0 | 44.85 | 42.66 | 6 | 0
2030 | PJM_E_2_NYISO_G-I | PJM_E | NYISO_G-I | Internal | Shoulder | B14 | 900 | 500 | 0 | 43.88 | 41.89 | 6 | 0
2030 | PJM_E_2_NYISO_G-I | PJM_E | NYISO_G-I | Internal | Shoulder | B15 | 1203 | 500 | 0 | 40.26 | 41.33 | 6 | 0
2030 | PJM_E_2_NYISO_G-I | PJM_E | NYISO_G-I | Internal | Summer | B1 | 10 | 500 | 0 | 73.68 | 65.68 | 6 | 0
2030 | PJM_E_2_NYISO_G-I | PJM_E | NYISO_G-I | Internal | Summer | B2 | 25 | 500 | 0 | 71.01 | 63.01 | 6 | 0
2030 | PJM_E_2_NYISO_G-I | PJM_E | NYISO_G-I | Internal | Summer | B3 | 75 | 500 | 0 | 69.26 | 61.17 | 6 | 0
2030 | PJM_E_2_NYISO_G-I | PJM_E | NYISO_G-I | Internal | Summer | B4 | 100 | 500 | 0 | 66.32 | 58.23 | 6 | 0
2030 | PJM_E_2_NYISO_G-I | PJM_E | NYISO_G-I | Internal | Summer | B5 | 200 | 500 | 0 | 59.92 | 51.83 | 6 | 0
2030 | PJM_E_2_NYISO_G-I | PJM_E | NYISO_G-I | Internal | Summer | B6 | 300 | 500 | 0 | 52.35 | 44.26 | 6 | 0
2030 | PJM_E_2_NYISO_G-I | PJM_E | NYISO_G-I | Internal | Summer | B7 | 400 | 500 | 0 | 44.08 | 42.35 | 6 | 0
2030 | PJM_E_2_NYISO_G-I | PJM_E | NYISO_G-I | Internal | Summer | B8 | 500 | 500 | 0 | 42.54 | 39.79 | 6 | 0
2030 | PJM_E_2_NYISO_G-I | PJM_E | NYISO_G-I | Internal | Summer | B9 | 800 | 500 | 0 | 40.88 | 39.58 | 6 | 0
2030 | PJM_E_2_NYISO_G-I | PJM_E | NYISO_G-I | Internal | Summer | B10 | 1262 | 500 | 0 | 37.52 | 39.05 | 6 | 0
2030 | PJM_E_2_NYISO_G-I | PJM_E | NYISO_G-I | Internal | Winter | B16 | 25 | 500 | 0 | 53.25 | 54.29 | 6 | 0
2030 | PJM_E_2_NYISO_G-I | PJM_E | NYISO_G-I | Internal | Winter | B17 | 100 | 500 | 0 | 49.69 | 50.58 | 6 | 0
2030 | PJM_E_2_NYISO_G-I | PJM_E | NYISO_G-I | Internal | Winter | B18 | 400 | 500 | 0 | 47.34 | 49.83 | 6 | 0
2030 | PJM_E_2_NYISO_G-I | PJM_E | NYISO_G-I | Internal | Winter | B19 | 700 | 500 | 0 | 45.88 | 49.83 | 6 | 0
2030 | PJM_E_2_NYISO_G-I | PJM_E | NYISO_G-I | Internal | Winter | B20 | 935 | 500 | 500 | 39.96 | 47.75 | 6 | 1.79
2030 | PJM_E_2_NYISO_J-K | PJM_E | NYISO_J-K | Internal | Shoulder | B11 | 25 | 330 | 0 | 54.78 | 46.71 | 6 | 0
2030 | PJM_E_2_NYISO_J-K | PJM_E | NYISO_J-K | Internal | Shoulder | B12 | 200 | 330 | 0 | 47.74 | 43.37 | 6 | 0
2030 | PJM_E_2_NYISO_J-K | PJM_E | NYISO_J-K | Internal | Shoulder | B13 | 600 | 330 | 0 | 44.85 | 42.68 | 6 | 0
2030 | PJM_E_2_NYISO_J-K | PJM_E | NYISO_J-K | Internal | Shoulder | B14 | 900 | 330 | 0 | 43.88 | 41.9 | 6 | 0
2030 | PJM_E_2_NYISO_J-K | PJM_E | NYISO_J-K | Internal | Shoulder | B15 | 1203 | 330 | 0 | 40.26 | 41.34 | 6 | 0
2030 | PJM_E_2_NYISO_J-K | PJM_E | NYISO_J-K | Internal | Summer | B1 | 10 | 330 | 0 | 73.68 | 65.69 | 6 | 0
2030 | PJM_E_2_NYISO_J-K | PJM_E | NYISO_J-K | Internal | Summer | B2 | 25 | 330 | 0 | 71.01 | 63.02 | 6 | 0
2030 | PJM_E_2_NYISO_J-K | PJM_E | NYISO_J-K | Internal | Summer | B3 | 75 | 330 | 0 | 69.26 | 61.18 | 6 | 0
2030 | PJM_E_2_NYISO_J-K | PJM_E | NYISO_J-K | Internal | Summer | B4 | 100 | 330 | 0 | 66.32 | 58.24 | 6 | 0
2030 | PJM_E_2_NYISO_J-K | PJM_E | NYISO_J-K | Internal | Summer | B5 | 200 | 330 | 0 | 59.92 | 51.85 | 6 | 0
2030 | PJM_E_2_NYISO_J-K | PJM_E | NYISO_J-K | Internal | Summer | B6 | 300 | 330 | 0 | 52.35 | 44.27 | 6 | 0
2030 | PJM_E_2_NYISO_J-K | PJM_E | NYISO_J-K | Internal | Summer | B7 | 400 | 330 | 0 | 44.08 | 42.36 | 6 | 0
2030 | PJM_E_2_NYISO_J-K | PJM_E | NYISO_J-K | Internal | Summer | B8 | 500 | 330 | 0 | 42.54 | 39.8 | 6 | 0
2030 | PJM_E_2_NYISO_J-K | PJM_E | NYISO_J-K | Internal | Summer | B9 | 800 | 330 | 0 | 40.88 | 39.59 | 6 | 0
2030 | PJM_E_2_NYISO_J-K | PJM_E | NYISO_J-K | Internal | Summer | B10 | 1262 | 330 | 0 | 37.52 | 39.07 | 6 | 0
2030 | PJM_E_2_NYISO_J-K | PJM_E | NYISO_J-K | Internal | Winter | B16 | 25 | 330 | 0 | 53.25 | 54.92 | 6 | 0
2030 | PJM_E_2_NYISO_J-K | PJM_E | NYISO_J-K | Internal | Winter | B17 | 100 | 330 | 0 | 49.69 | 51.21 | 6 | 0
2030 | PJM_E_2_NYISO_J-K | PJM_E | NYISO_J-K | Internal | Winter | B18 | 400 | 330 | 0 | 47.34 | 50.46 | 6 | 0
2030 | PJM_E_2_NYISO_J-K | PJM_E | NYISO_J-K | Internal | Winter | B19 | 700 | 330 | 0 | 45.88 | 50.46 | 6 | 0
2030 | PJM_E_2_NYISO_J-K | PJM_E | NYISO_J-K | Internal | Winter | B20 | 935 | 330 | 2029.4 | 39.96 | 47.76 | 6 | 1.8
2030 | PJM_E_2_PJM_ROM | PJM_E | PJM_ROM | Internal | Shoulder | B11 | 25 | 8000 | 10638.71 | 54.78 | 54.81 | 0.01 | 0.01
2030 | PJM_E_2_PJM_ROM | PJM_E | PJM_ROM | Internal | Shoulder | B12 | 200 | 8000 | 1923.51 | 47.74 | 47.75 | 0.01 | 0
2030 | PJM_E_2_PJM_ROM | PJM_E | PJM_ROM | Internal | Shoulder | B13 | 600 | 8000 | 0 | 44.85 | 44.83 | 0.01 | 0
2030 | PJM_E_2_PJM_ROM | PJM_E | PJM_ROM | Internal | Shoulder | B14 | 900 | 8000 | 406.39 | 43.88 | 43.89 | 0.01 | 0
2030 | PJM_E_2_PJM_ROM | PJM_E | PJM_ROM | Internal | Shoulder | B15 | 1203 | 8000 | 0 | 40.26 | 40.25 | 0.01 | 0
2030 | PJM_E_2_PJM_ROM | PJM_E | PJM_ROM | Internal | Summer | B1 | 10 | 8000 | 0.01 | 73.68 | 73.67 | 0.01 | 0
2030 | PJM_E_2_PJM_ROM | PJM_E | PJM_ROM | Internal | Summer | B2 | 25 | 8000 | 0 | 71.01 | 71 | 0.01 | 0
2030 | PJM_E_2_PJM_ROM | PJM_E | PJM_ROM | Internal | Summer | B3 | 75 | 8000 | 4545.51 | 69.26 | 69.27 | 0.01 | 0
2030 | PJM_E_2_PJM_ROM | PJM_E | PJM_ROM | Internal | Summer | B4 | 100 | 8000 | 7698.63 | 66.32 | 66.33 | 0.01 | 0
2030 | PJM_E_2_PJM_ROM | PJM_E | PJM_ROM | Internal | Summer | B5 | 200 | 8000 | 495.53 | 59.92 | 59.93 | 0.01 | 0
2030 | PJM_E_2_PJM_ROM | PJM_E | PJM_ROM | Internal | Summer | B6 | 300 | 8000 | 2133.21 | 52.35 | 52.36 | 0.01 | 0
2030 | PJM_E_2_PJM_ROM | PJM_E | PJM_ROM | Internal | Summer | B7 | 400 | 8000 | 1115.32 | 44.08 | 44.1 | 0.01 | 0
2030 | PJM_E_2_PJM_ROM | PJM_E | PJM_ROM | Internal | Summer | B8 | 500 | 8000 | 0 | 42.54 | 42.53 | 0.01 | 0
2030 | PJM_E_2_PJM_ROM | PJM_E | PJM_ROM | Internal | Summer | B9 | 800 | 8000 | 0 | 40.88 | 40.87 | 0.01 | 0
2030 | PJM_E_2_PJM_ROM | PJM_E | PJM_ROM | Internal | Summer | B10 | 1262 | 8000 | 0 | 37.52 | 37.51 | 0.01 | 0
2030 | PJM_E_2_PJM_ROM | PJM_E | PJM_ROM | Internal | Winter | B16 | 25 | 8000 | 0 | 53.25 | 53.24 | 0.01 | 0
2030 | PJM_E_2_PJM_ROM | PJM_E | PJM_ROM | Internal | Winter | B17 | 100 | 8000 | 0 | 49.69 | 49.68 | 0.01 | 0
2030 | PJM_E_2_PJM_ROM | PJM_E | PJM_ROM | Internal | Winter | B18 | 400 | 8000 | 0 | 47.34 | 47.33 | 0.01 | 0
2030 | PJM_E_2_PJM_ROM | PJM_E | PJM_ROM | Internal | Winter | B19 | 700 | 8000 | 0 | 45.88 | 45.86 | 0.01 | 0
2030 | PJM_E_2_PJM_ROM | PJM_E | PJM_ROM | Internal | Winter | B20 | 935 | 8000 | 0 | 39.96 | 39.95 | 0.01 | 0
2030 | PJM_ROR_2_MISO_IN | PJM_ROR | MISO_IN | Internal | Shoulder | B11 | 25 | 909 | 0 | 54.82 | 52.96 | 2 | 0
2030 | PJM_ROR_2_MISO_IN | PJM_ROR | MISO_IN | Internal | Shoulder | B12 | 200 | 909 | 0 | 47.74 | 45.41 | 2 | 0
2030 | PJM_ROR_2_MISO_IN | PJM_ROR | MISO_IN | Internal | Shoulder | B13 | 600 | 909 | 0 | 44.82 | 42.5 | 2 | 0
2030 | PJM_ROR_2_MISO_IN | PJM_ROR | MISO_IN | Internal | Shoulder | B14 | 900 | 909 | 0 | 43.88 | 41.56 | 2 | 0
2030 | PJM_ROR_2_MISO_IN | PJM_ROR | MISO_IN | Internal | Shoulder | B15 | 1203 | 909 | 0 | 40.24 | 37.91 | 2 | 0
2030 | PJM_ROR_2_MISO_IN | PJM_ROR | MISO_IN | Internal | Summer | B1 | 10 | 909 | 0 | 73.65 | 71.18 | 2 | 0
2030 | PJM_ROR_2_MISO_IN | PJM_ROR | MISO_IN | Internal | Summer | B2 | 25 | 909 | 0 | 70.98 | 68.52 | 2 | 0
2030 | PJM_ROR_2_MISO_IN | PJM_ROR | MISO_IN | Internal | Summer | B3 | 75 | 909 | 0 | 69.28 | 68.13 | 2 | 0
2030 | PJM_ROR_2_MISO_IN | PJM_ROR | MISO_IN | Internal | Summer | B4 | 100 | 909 | 0 | 66.35 | 64.68 | 2 | 0
2030 | PJM_ROR_2_MISO_IN | PJM_ROR | MISO_IN | Internal | Summer | B5 | 200 | 909 | 0 | 59.95 | 57.13 | 2 | 0
2030 | PJM_ROR_2_MISO_IN | PJM_ROR | MISO_IN | Internal | Summer | B6 | 300 | 909 | 0 | 52.37 | 50.38 | 2 | 0
2030 | PJM_ROR_2_MISO_IN | PJM_ROR | MISO_IN | Internal | Summer | B7 | 400 | 909 | 0 | 44.08 | 42.1 | 2 | 0
2030 | PJM_ROR_2_MISO_IN | PJM_ROR | MISO_IN | Internal | Summer | B8 | 500 | 909 | 0 | 42.52 | 41.03 | 2 | 0
2030 | PJM_ROR_2_MISO_IN | PJM_ROR | MISO_IN | Internal | Summer | B9 | 800 | 909 | 0 | 40.86 | 38.86 | 2 | 0
2030 | PJM_ROR_2_MISO_IN | PJM_ROR | MISO_IN | Internal | Summer | B10 | 1262 | 909 | 0 | 37.5 | 35.93 | 2 | 0
2030 | PJM_ROR_2_MISO_IN | PJM_ROR | MISO_IN | Internal | Winter | B16 | 25 | 909 | 0 | 53.23 | 50.9 | 2 | 0
2030 | PJM_ROR_2_MISO_IN | PJM_ROR | MISO_IN | Internal | Winter | B17 | 100 | 909 | 0 | 48.61 | 46.28 | 2 | 0
2030 | PJM_ROR_2_MISO_IN | PJM_ROR | MISO_IN | Internal | Winter | B18 | 400 | 909 | 0 | 46.26 | 43.93 | 2 | 0
2030 | PJM_ROR_2_MISO_IN | PJM_ROR | MISO_IN | Internal | Winter | B19 | 700 | 909 | 0 | 45.27 | 42.95 | 2 | 0
2030 | PJM_ROR_2_MISO_IN | PJM_ROR | MISO_IN | Internal | Winter | B20 | 935 | 909 | 0 | 38.88 | 36.58 | 2 | 0
2030 | PJM_ROR_2_MISO_MI | PJM_ROR | MISO_MI | Internal | Shoulder | B11 | 25 | 1305 | 0 | 54.82 | 52.94 | 2 | 0
2030 | PJM_ROR_2_MISO_MI | PJM_ROR | MISO_MI | Internal | Shoulder | B12 | 200 | 1305 | 0 | 47.74 | 45.43 | 2 | 0
2030 | PJM_ROR_2_MISO_MI | PJM_ROR | MISO_MI | Internal | Shoulder | B13 | 600 | 1305 | 0 | 44.82 | 42.51 | 2 | 0
2030 | PJM_ROR_2_MISO_MI | PJM_ROR | MISO_MI | Internal | Shoulder | B14 | 900 | 1305 | 0 | 43.88 | 41.88 | 2 | 0
2030 | PJM_ROR_2_MISO_MI | PJM_ROR | MISO_MI | Internal | Shoulder | B15 | 1203 | 1305 | 0 | 40.24 | 37.93 | 2 | 0
2030 | PJM_ROR_2_MISO_MI | PJM_ROR | MISO_MI | Internal | Summer | B1 | 10 | 1305 | 0 | 73.65 | 71.17 | 2 | 0
2030 | PJM_ROR_2_MISO_MI | PJM_ROR | MISO_MI | Internal | Summer | B2 | 25 | 1305 | 0 | 70.98 | 68.5 | 2 | 0
2030 | PJM_ROR_2_MISO_MI | PJM_ROR | MISO_MI | Internal | Summer | B3 | 75 | 1305 | 0 | 69.28 | 68.11 | 2 | 0
2030 | PJM_ROR_2_MISO_MI | PJM_ROR | MISO_MI | Internal | Summer | B4 | 100 | 1305 | 0 | 66.35 | 64.66 | 2 | 0
2030 | PJM_ROR_2_MISO_MI | PJM_ROR | MISO_MI | Internal | Summer | B5 | 200 | 1305 | 0 | 59.95 | 57.11 | 2 | 0
2030 | PJM_ROR_2_MISO_MI | PJM_ROR | MISO_MI | Internal | Summer | B6 | 300 | 1305 | 0 | 52.37 | 50.37 | 2 | 0
2030 | PJM_ROR_2_MISO_MI | PJM_ROR | MISO_MI | Internal | Summer | B7 | 400 | 1305 | 0 | 44.08 | 42.11 | 2 | 0
2030 | PJM_ROR_2_MISO_MI | PJM_ROR | MISO_MI | Internal | Summer | B8 | 500 | 1305 | 0 | 42.52 | 41.04 | 2 | 0
2030 | PJM_ROR_2_MISO_MI | PJM_ROR | MISO_MI | Internal | Summer | B9 | 800 | 1305 | 0 | 40.86 | 38.87 | 2 | 0
2030 | PJM_ROR_2_MISO_MI | PJM_ROR | MISO_MI | Internal | Summer | B10 | 1262 | 1305 | 0 | 37.5 | 35.94 | 2 | 0
2030 | PJM_ROR_2_MISO_MI | PJM_ROR | MISO_MI | Internal | Winter | B16 | 25 | 1305 | 0 | 53.23 | 50.91 | 2 | 0
2030 | PJM_ROR_2_MISO_MI | PJM_ROR | MISO_MI | Internal | Winter | B17 | 100 | 1305 | 0 | 48.61 | 46.61 | 2 | 0
2030 | PJM_ROR_2_MISO_MI | PJM_ROR | MISO_MI | Internal | Winter | B18 | 400 | 1305 | 0 | 46.26 | 44.26 | 2 | 0
2030 | PJM_ROR_2_MISO_MI | PJM_ROR | MISO_MI | Internal | Winter | B19 | 700 | 1305 | 0 | 45.27 | 43.01 | 2 | 0
2030 | PJM_ROR_2_MISO_MI | PJM_ROR | MISO_MI | Internal | Winter | B20 | 935 | 1305 | 0 | 38.88 | 36.59 | 2 | 0
2030 | PJM_ROR_2_MISO_MO-IL | PJM_ROR | MISO_MO-IL | Internal | Shoulder | B11 | 25 | 1111 | 0 | 54.82 | 51.99 | 2 | 0
2030 | PJM_ROR_2_MISO_MO-IL | PJM_ROR | MISO_MO-IL | Internal | Shoulder | B12 | 200 | 1111 | 0 | 47.74 | 43.38 | 2 | 0
2030 | PJM_ROR_2_MISO_MO-IL | PJM_ROR | MISO_MO-IL | Internal | Shoulder | B13 | 600 | 1111 | 0 | 44.82 | 40.46 | 2 | 0
2030 | PJM_ROR_2_MISO_MO-IL | PJM_ROR | MISO_MO-IL | Internal | Shoulder | B14 | 900 | 1111 | 0 | 43.88 | 39.52 | 2 | 0
2030 | PJM_ROR_2_MISO_MO-IL | PJM_ROR | MISO_MO-IL | Internal | Shoulder | B15 | 1203 | 1111 | 0 | 40.24 | 35.88 | 2 | 0
2030 | PJM_ROR_2_MISO_MO-IL | PJM_ROR | MISO_MO-IL | Internal | Summer | B1 | 10 | 1111 | 0 | 73.65 | 69.14 | 2 | 0
2030 | PJM_ROR_2_MISO_MO-IL | PJM_ROR | MISO_MO-IL | Internal | Summer | B2 | 25 | 1111 | 0 | 70.98 | 68.51 | 2 | 0
2030 | PJM_ROR_2_MISO_MO-IL | PJM_ROR | MISO_MO-IL | Internal | Summer | B3 | 75 | 1111 | 0 | 69.28 | 68.12 | 2 | 0
2030 | PJM_ROR_2_MISO_MO-IL | PJM_ROR | MISO_MO-IL | Internal | Summer | B4 | 100 | 1111 | 0 | 66.35 | 64.67 | 2 | 0
2030 | PJM_ROR_2_MISO_MO-IL | PJM_ROR | MISO_MO-IL | Internal | Summer | B5 | 200 | 1111 | 0 | 59.95 | 57.12 | 2 | 0
2030 | PJM_ROR_2_MISO_MO-IL | PJM_ROR | MISO_MO-IL | Internal | Summer | B6 | 300 | 1111 | 0 | 52.37 | 50.37 | 2 | 0
2030 | PJM_ROR_2_MISO_MO-IL | PJM_ROR | MISO_MO-IL | Internal | Summer | B7 | 400 | 1111 | 0 | 44.08 | 42.08 | 2 | 0
2030 | PJM_ROR_2_MISO_MO-IL | PJM_ROR | MISO_MO-IL | Internal | Summer | B8 | 500 | 1111 | 0 | 42.52 | 38.99 | 2 | 0
2030 | PJM_ROR_2_MISO_MO-IL | PJM_ROR | MISO_MO-IL | Internal | Summer | B9 | 800 | 1111 | 0 | 40.86 | 36.82 | 2 | 0
2030 | PJM_ROR_2_MISO_MO-IL | PJM_ROR | MISO_MO-IL | Internal | Summer | B10 | 1262 | 1111 | 0 | 37.5 | 33.9 | 2 | 0
2030 | PJM_ROR_2_MISO_MO-IL | PJM_ROR | MISO_MO-IL | Internal | Winter | B16 | 25 | 1111 | 0 | 53.23 | 48.86 | 2 | 0
2030 | PJM_ROR_2_MISO_MO-IL | PJM_ROR | MISO_MO-IL | Internal | Winter | B17 | 100 | 1111 | 0 | 48.61 | 44.25 | 2 | 0
2030 | PJM_ROR_2_MISO_MO-IL | PJM_ROR | MISO_MO-IL | Internal | Winter | B18 | 400 | 1111 | 0 | 46.26 | 41.9 | 2 | 0
2030 | PJM_ROR_2_MISO_MO-IL | PJM_ROR | MISO_MO-IL | Internal | Winter | B19 | 700 | 1111 | 0 | 45.27 | 40.91 | 2 | 0
2030 | PJM_ROR_2_MISO_MO-IL | PJM_ROR | MISO_MO-IL | Internal | Winter | B20 | 935 | 1111 | 0 | 38.88 | 34.55 | 2 | 0
2030 | PJM_ROR_2_MISO_W | PJM_ROR | MISO_W | Internal | Shoulder | B11 | 25 | 709 | 0 | 54.82 | 42.08 | 2 | 0
2030 | PJM_ROR_2_MISO_W | PJM_ROR | MISO_W | Internal | Shoulder | B12 | 200 | 709 | 0 | 47.74 | 33.47 | 2 | 0
2030 | PJM_ROR_2_MISO_W | PJM_ROR | MISO_W | Internal | Shoulder | B13 | 600 | 709 | 0 | 44.82 | 30.55 | 2 | 0
2030 | PJM_ROR_2_MISO_W | PJM_ROR | MISO_W | Internal | Shoulder | B14 | 900 | 709 | 0 | 43.88 | 29.61 | 2 | 0
2030 | PJM_ROR_2_MISO_W | PJM_ROR | MISO_W | Internal | Shoulder | B15 | 1203 | 709 | 0 | 40.24 | 25.97 | 2 | 0
2030 | PJM_ROR_2_MISO_W | PJM_ROR | MISO_W | Internal | Summer | B1 | 10 | 709 | 0 | 73.65 | 62.77 | 2 | 0
2030 | PJM_ROR_2_MISO_W | PJM_ROR | MISO_W | Internal | Summer | B2 | 25 | 709 | 0 | 70.98 | 58.6 | 2 | 0
2030 | PJM_ROR_2_MISO_W | PJM_ROR | MISO_W | Internal | Summer | B3 | 75 | 709 | 0 | 69.28 | 67.66 | 2 | 0
2030 | PJM_ROR_2_MISO_W | PJM_ROR | MISO_W | Internal | Summer | B4 | 100 | 709 | 0 | 66.35 | 64.34 | 2 | 0
2030 | PJM_ROR_2_MISO_W | PJM_ROR | MISO_W | Internal | Summer | B5 | 200 | 709 | 0 | 59.95 | 57.11 | 2 | 0
2030 | PJM_ROR_2_MISO_W | PJM_ROR | MISO_W | Internal | Summer | B6 | 300 | 709 | 0 | 52.37 | 43.51 | 2 | 0
2030 | PJM_ROR_2_MISO_W | PJM_ROR | MISO_W | Internal | Summer | B7 | 400 | 709 | 0 | 44.08 | 32.89 | 2 | 0
2030 | PJM_ROR_2_MISO_W | PJM_ROR | MISO_W | Internal | Summer | B8 | 500 | 709 | 0 | 42.52 | 29.08 | 2 | 0
2030 | PJM_ROR_2_MISO_W | PJM_ROR | MISO_W | Internal | Summer | B9 | 800 | 709 | 0 | 40.86 | 26.91 | 2 | 0
2030 | PJM_ROR_2_MISO_W | PJM_ROR | MISO_W | Internal | Summer | B10 | 1262 | 709 | 0 | 37.5 | 23.99 | 2 | 0
2030 | PJM_ROR_2_MISO_W | PJM_ROR | MISO_W | Internal | Winter | B16 | 25 | 709 | 0 | 53.23 | 38.95 | 2 | 0
2030 | PJM_ROR_2_MISO_W | PJM_ROR | MISO_W | Internal | Winter | B17 | 100 | 709 | 0 | 48.61 | 34.34 | 2 | 0
2030 | PJM_ROR_2_MISO_W | PJM_ROR | MISO_W | Internal | Winter | B18 | 400 | 709 | 0 | 46.26 | 31.99 | 2 | 0
2030 | PJM_ROR_2_MISO_W | PJM_ROR | MISO_W | Internal | Winter | B19 | 700 | 709 | 0 | 45.27 | 31 | 2 | 0
2030 | PJM_ROR_2_MISO_W | PJM_ROR | MISO_W | Internal | Winter | B20 | 935 | 709 | 0 | 38.88 | 24.64 | 2 | 0
2030 | PJM_ROR_2_MISO_WUMS | PJM_ROR | MISO_WUMS | Internal | Shoulder | B11 | 25 | 1467 | 0 | 54.82 | 52.82 | 2 | 0
2030 | PJM_ROR_2_MISO_WUMS | PJM_ROR | MISO_WUMS | Internal | Shoulder | B12 | 200 | 1467 | 0 | 47.74 | 45.74 | 2 | 0
2030 | PJM_ROR_2_MISO_WUMS | PJM_ROR | MISO_WUMS | Internal | Shoulder | B13 | 600 | 1467 | 0 | 44.82 | 42.82 | 2 | 0
2030 | PJM_ROR_2_MISO_WUMS | PJM_ROR | MISO_WUMS | Internal | Shoulder | B14 | 900 | 1467 | 0 | 43.88 | 42.45 | 2 | 0
2030 | PJM_ROR_2_MISO_WUMS | PJM_ROR | MISO_WUMS | Internal | Shoulder | B15 | 1203 | 1467 | 0 | 40.24 | 38.74 | 2 | 0
2030 | PJM_ROR_2_MISO_WUMS | PJM_ROR | MISO_WUMS | Internal | Summer | B1 | 10 | 1467 | 0 | 73.65 | 70.34 | 2 | 0
2030 | PJM_ROR_2_MISO_WUMS | PJM_ROR | MISO_WUMS | Internal | Summer | B2 | 25 | 1467 | 0 | 70.98 | 67.68 | 2 | 0
2030 | PJM_ROR_2_MISO_WUMS | PJM_ROR | MISO_WUMS | Internal | Summer | B3 | 75 | 1467 | 0 | 69.28 | 67.68 | 2 | 0
2030 | PJM_ROR_2_MISO_WUMS | PJM_ROR | MISO_WUMS | Internal | Summer | B4 | 100 | 1467 | 0 | 66.35 | 64.35 | 2 | 0
2030 | PJM_ROR_2_MISO_WUMS | PJM_ROR | MISO_WUMS | Internal | Summer | B5 | 200 | 1467 | 0 | 59.95 | 57.92 | 2 | 0
2030 | PJM_ROR_2_MISO_WUMS | PJM_ROR | MISO_WUMS | Internal | Summer | B6 | 300 | 1467 | 0 | 52.37 | 49.55 | 2 | 0
2030 | PJM_ROR_2_MISO_WUMS | PJM_ROR | MISO_WUMS | Internal | Summer | B7 | 400 | 1467 | 0 | 44.08 | 42.08 | 2 | 0
2030 | PJM_ROR_2_MISO_WUMS | PJM_ROR | MISO_WUMS | Internal | Summer | B8 | 500 | 1467 | 0 | 42.52 | 40.85 | 2 | 0
2030 | PJM_ROR_2_MISO_WUMS | PJM_ROR | MISO_WUMS | Internal | Summer | B9 | 800 | 1467 | 0 | 40.86 | 39.68 | 2 | 0
2030 | PJM_ROR_2_MISO_WUMS | PJM_ROR | MISO_WUMS | Internal | Summer | B10 | 1262 | 1467 | 0 | 37.5 | 36.75 | 2 | 0
2030 | PJM_ROR_2_MISO_WUMS | PJM_ROR | MISO_WUMS | Internal | Winter | B16 | 25 | 1467 | 0 | 53.23 | 51.23 | 2 | 0
2030 | PJM_ROR_2_MISO_WUMS | PJM_ROR | MISO_WUMS | Internal | Winter | B17 | 100 | 1467 | 0 | 48.61 | 46.61 | 2 | 0
2030 | PJM_ROR_2_MISO_WUMS | PJM_ROR | MISO_WUMS | Internal | Winter | B18 | 400 | 1467 | 0 | 46.26 | 44.48 | 2 | 0
2030 | PJM_ROR_2_MISO_WUMS | PJM_ROR | MISO_WUMS | Internal | Winter | B19 | 700 | 1467 | 0 | 45.27 | 43.61 | 2 | 0
2030 | PJM_ROR_2_MISO_WUMS | PJM_ROR | MISO_WUMS | Internal | Winter | B20 | 935 | 1467 | 0 | 38.88 | 37.4 | 2 | 0
2030 | PJM_ROR_2_PJM_ROM | PJM_ROR | PJM_ROM | Internal | Shoulder | B11 | 25 | 8000 | 0 | 54.82 | 54.81 | 0.01 | 0
2030 | PJM_ROR_2_PJM_ROM | PJM_ROR | PJM_ROM | Internal | Shoulder | B12 | 200 | 8000 | 1848.43 | 47.74 | 47.75 | 0.01 | 0
2030 | PJM_ROR_2_PJM_ROM | PJM_ROR | PJM_ROM | Internal | Shoulder | B13 | 600 | 8000 | 3962.84 | 44.82 | 44.83 | 0.01 | 0
2030 | PJM_ROR_2_PJM_ROM | PJM_ROR | PJM_ROM | Internal | Shoulder | B14 | 900 | 8000 | 3079.8 | 43.88 | 43.89 | 0.01 | 0
2030 | PJM_ROR_2_PJM_ROM | PJM_ROR | PJM_ROM | Internal | Shoulder | B15 | 1203 | 8000 | 5514.91 | 40.24 | 40.25 | 0.01 | 0
2030 | PJM_ROR_2_PJM_ROM | PJM_ROR | PJM_ROM | Internal | Summer | B1 | 10 | 8000 | 3682.24 | 73.65 | 73.67 | 0.01 | 0
2030 | PJM_ROR_2_PJM_ROM | PJM_ROR | PJM_ROM | Internal | Summer | B2 | 25 | 8000 | 2761.58 | 70.98 | 71 | 0.01 | 0
2030 | PJM_ROR_2_PJM_ROM | PJM_ROR | PJM_ROM | Internal | Summer | B3 | 75 | 8000 | 0 | 69.28 | 69.27 | 0.01 | 0
2030 | PJM_ROR_2_PJM_ROM | PJM_ROR | PJM_ROM | Internal | Summer | B4 | 100 | 8000 | 0 | 66.35 | 66.33 | 0.01 | 0
2030 | PJM_ROR_2_PJM_ROM | PJM_ROR | PJM_ROM | Internal | Summer | B5 | 200 | 8000 | 0 | 59.95 | 59.93 | 0.01 | 0
2030 | PJM_ROR_2_PJM_ROM | PJM_ROR | PJM_ROM | Internal | Summer | B6 | 300 | 8000 | 0 | 52.37 | 52.36 | 0.01 | 0
2030 | PJM_ROR_2_PJM_ROM | PJM_ROR | PJM_ROM | Internal | Summer | B7 | 400 | 8000 | 2043.16 | 44.08 | 44.1 | 0.01 | 0
2030 | PJM_ROR_2_PJM_ROM | PJM_ROR | PJM_ROM | Internal | Summer | B8 | 500 | 8000 | 2754.62 | 42.52 | 42.53 | 0.01 | 0
2030 | PJM_ROR_2_PJM_ROM | PJM_ROR | PJM_ROM | Internal | Summer | B9 | 800 | 8000 | 3649.55 | 40.86 | 40.87 | 0.01 | 0
2030 | PJM_ROR_2_PJM_ROM | PJM_ROR | PJM_ROM | Internal | Summer | B10 | 1262 | 8000 | 5289.23 | 37.5 | 37.51 | 0.01 | 0
2030 | PJM_ROR_2_PJM_ROM | PJM_ROR | PJM_ROM | Internal | Winter | B16 | 25 | 8000 | 7502.02 | 53.23 | 53.24 | 0.01 | 0
2030 | PJM_ROR_2_PJM_ROM | PJM_ROR | PJM_ROM | Internal | Winter | B17 | 100 | 8000 | 9470.45 | 48.61 | 49.68 | 0.01 | 1.06
2030 | PJM_ROR_2_PJM_ROM | PJM_ROR | PJM_ROM | Internal | Winter | B18 | 400 | 8000 | 9154.46 | 46.26 | 47.33 | 0.01 | 1.06
2030 | PJM_ROR_2_PJM_ROM | PJM_ROR | PJM_ROM | Internal | Winter | B19 | 700 | 8000 | 8000 | 45.27 | 45.86 | 0.01 | 0.58
2030 | PJM_ROR_2_PJM_ROM | PJM_ROR | PJM_ROM | Internal | Winter | B20 | 935 | 8000 | 8473.28 | 38.88 | 39.95 | 0.01 | 1.06
2030 | PJM_ROR_2_TVA_Transmission | PJM_ROR | TVA_Transmission | Internal | Shoulder | B11 | 25 | 2500 | 0 | 54.82 | 59.99 | 6 | 0
2030 | PJM_ROR_2_TVA_Transmission | PJM_ROR | TVA_Transmission | Internal | Shoulder | B12 | 200 | 2500 | 0 | 47.74 | 50.24 | 6 | 0
2030 | PJM_ROR_2_TVA_Transmission | PJM_ROR | TVA_Transmission | Internal | Shoulder | B13 | 600 | 2500 | 0 | 44.82 | 47.83 | 6 | 0
2030 | PJM_ROR_2_TVA_Transmission | PJM_ROR | TVA_Transmission | Internal | Shoulder | B14 | 900 | 2500 | 0 | 43.88 | 47.27 | 6 | 0
2030 | PJM_ROR_2_TVA_Transmission | PJM_ROR | TVA_Transmission | Internal | Shoulder | B15 | 1203 | 2500 | 0 | 40.24 | 43.88 | 6 | 0
2030 | PJM_ROR_2_TVA_Transmission | PJM_ROR | TVA_Transmission | Internal | Summer | B1 | 10 | 2500 | 0 | 73.65 | 77.14 | 6 | 0
2030 | PJM_ROR_2_TVA_Transmission | PJM_ROR | TVA_Transmission | Internal | Summer | B2 | 25 | 2500 | 0 | 70.98 | 76.51 | 6 | 0
2030 | PJM_ROR_2_TVA_Transmission | PJM_ROR | TVA_Transmission | Internal | Summer | B3 | 75 | 2500 | 795.24 | 69.28 | 75.28 | 6 | 0
2030 | PJM_ROR_2_TVA_Transmission | PJM_ROR | TVA_Transmission | Internal | Summer | B4 | 100 | 2500 | 2105.38 | 66.35 | 72.35 | 6 | 0
2030 | PJM_ROR_2_TVA_Transmission | PJM_ROR | TVA_Transmission | Internal | Summer | B5 | 200 | 2500 | 0 | 59.95 | 65.12 | 6 | 0
2030 | PJM_ROR_2_TVA_Transmission | PJM_ROR | TVA_Transmission | Internal | Summer | B6 | 300 | 2500 | 0 | 52.37 | 57.9 | 6 | 0
2030 | PJM_ROR_2_TVA_Transmission | PJM_ROR | TVA_Transmission | Internal | Summer | B7 | 400 | 2500 | 0 | 44.08 | 49.23 | 6 | 0
2030 | PJM_ROR_2_TVA_Transmission | PJM_ROR | TVA_Transmission | Internal | Summer | B8 | 500 | 2500 | 0 | 42.52 | 46.35 | 6 | 0
2030 | PJM_ROR_2_TVA_Transmission | PJM_ROR | TVA_Transmission | Internal | Summer | B9 | 800 | 2500 | 0 | 40.86 | 44.82 | 6 | 0
2030 | PJM_ROR_2_TVA_Transmission | PJM_ROR | TVA_Transmission | Internal | Summer | B10 | 1262 | 2500 | 0 | 37.5 | 41.9 | 6 | 0
2030 | PJM_ROR_2_TVA_Transmission | PJM_ROR | TVA_Transmission | Internal | Winter | B16 | 25 | 2500 | 0 | 53.23 | 56.86 | 6 | 0
2030 | PJM_ROR_2_TVA_Transmission | PJM_ROR | TVA_Transmission | Internal | Winter | B17 | 100 | 2500 | 0 | 48.61 | 52.17 | 6 | 0
2030 | PJM_ROR_2_TVA_Transmission | PJM_ROR | TVA_Transmission | Internal | Winter | B18 | 400 | 2500 | 0 | 46.26 | 49.11 | 6 | 0
2030 | PJM_ROR_2_TVA_Transmission | PJM_ROR | TVA_Transmission | Internal | Winter | B19 | 700 | 2500 | 0 | 45.27 | 48.53 | 6 | 0
2030 | PJM_ROR_2_TVA_Transmission | PJM_ROR | TVA_Transmission | Internal | Winter | B20 | 935 | 2500 | 0 | 38.88 | 42.55 | 6 | 0
2030 | PJM_ROR_2_VACAR | PJM_ROR | VACAR | Internal | Shoulder | B11 | 25 | 3000 | 6674.59 | 54.82 | 61.98 | 6 | 1.16
2030 | PJM_ROR_2_VACAR | PJM_ROR | VACAR | Internal | Shoulder | B12 | 200 | 3000 | 1293.02 | 47.74 | 53.74 | 6 | 0
2030 | PJM_ROR_2_VACAR | PJM_ROR | VACAR | Internal | Shoulder | B13 | 600 | 3000 | 102.92 | 44.82 | 50.82 | 6 | 0
2030 | PJM_ROR_2_VACAR | PJM_ROR | VACAR | Internal | Shoulder | B14 | 900 | 3000 | 1028.42 | 43.88 | 49.88 | 6 | 0
2030 | PJM_ROR_2_VACAR | PJM_ROR | VACAR | Internal | Shoulder | B15 | 1203 | 3000 | 3000 | 40.24 | 46.72 | 6 | 0.48
2030 | PJM_ROR_2_VACAR | PJM_ROR | VACAR | Internal | Summer | B1 | 10 | 3000 | 8501.18 | 73.65 | 80.82 | 6 | 1.16
2030 | PJM_ROR_2_VACAR | PJM_ROR | VACAR | Internal | Summer | B2 | 25 | 3000 | 9288.49 | 70.98 | 78.15 | 6 | 1.16
2030 | PJM_ROR_2_VACAR | PJM_ROR | VACAR | Internal | Summer | B3 | 75 | 3000 | 6971.73 | 69.28 | 76.45 | 6 | 1.16
2030 | PJM_ROR_2_VACAR | PJM_ROR | VACAR | Internal | Summer | B4 | 100 | 3000 | 4551.25 | 66.35 | 73.52 | 6 | 1.16
2030 | PJM_ROR_2_VACAR | PJM_ROR | VACAR | Internal | Summer | B5 | 200 | 3000 | 8039.31 | 59.95 | 67.11 | 6 | 1.16
2030 | PJM_ROR_2_VACAR | PJM_ROR | VACAR | Internal | Summer | B6 | 300 | 3000 | 4150.78 | 52.37 | 59.53 | 6 | 1.16
2030 | PJM_ROR_2_VACAR | PJM_ROR | VACAR | Internal | Summer | B7 | 400 | 3000 | 3000 | 44.08 | 50.46 | 6 | 0.38
2030 | PJM_ROR_2_VACAR | PJM_ROR | VACAR | Internal | Summer | B8 | 500 | 3000 | 318.79 | 42.52 | 48.52 | 6 | 0
2030 | PJM_ROR_2_VACAR | PJM_ROR | VACAR | Internal | Summer | B9 | 800 | 3000 | 0 | 40.86 | 44.72 | 6 | 0
2030 | PJM_ROR_2_VACAR | PJM_ROR | VACAR | Internal | Summer | B10 | 1262 | 3000 | 3129.1 | 37.5 | 44.66 | 6 | 1.16
2030 | PJM_ROR_2_VACAR | PJM_ROR | VACAR | Internal | Winter | B16 | 25 | 3000 | 7290.25 | 53.23 | 60.39 | 6 | 1.16
2030 | PJM_ROR_2_VACAR | PJM_ROR | VACAR | Internal | Winter | B17 | 100 | 3000 | 4365.86 | 48.61 | 55.77 | 6 | 1.16
2030 | PJM_ROR_2_VACAR | PJM_ROR | VACAR | Internal | Winter | B18 | 400 | 3000 | 0 | 46.26 | 51.33 | 6 | 0
2030 | PJM_ROR_2_VACAR | PJM_ROR | VACAR | Internal | Winter | B19 | 700 | 3000 | 3000 | 45.27 | 51.33 | 6 | 0.05
2030 | PJM_ROR_2_VACAR | PJM_ROR | VACAR | Internal | Winter | B20 | 935 | 3000 | 3000 | 38.88 | 45.69 | 6 | 0.82
2030 | PJM_ROM_2_NYISO_A-F | PJM_ROM | NYISO_A-F | Internal | Shoulder | B11 | 25 | 2000 | 0 | 54.81 | 44.13 | 6 | 0
2030 | PJM_ROM_2_NYISO_A-F | PJM_ROM | NYISO_A-F | Internal | Shoulder | B12 | 200 | 2000 | 0 | 47.75 | 43.34 | 6 | 0
2030 | PJM_ROM_2_NYISO_A-F | PJM_ROM | NYISO_A-F | Internal | Shoulder | B13 | 600 | 2000 | 0 | 44.83 | 41.33 | 6 | 0
2030 | PJM_ROM_2_NYISO_A-F | PJM_ROM | NYISO_A-F | Internal | Shoulder | B14 | 900 | 2000 | 0 | 43.89 | 41.31 | 6 | 0
2030 | PJM_ROM_2_NYISO_A-F | PJM_ROM | NYISO_A-F | Internal | Shoulder | B15 | 1203 | 2000 | 0 | 40.25 | 41.31 | 6 | 0
2030 | PJM_ROM_2_NYISO_A-F | PJM_ROM | NYISO_A-F | Internal | Summer | B1 | 10 | 2000 | 0 | 73.67 | 61.88 | 6 | 0
2030 | PJM_ROM_2_NYISO_A-F | PJM_ROM | NYISO_A-F | Internal | Summer | B2 | 25 | 2000 | 0 | 71 | 59.21 | 6 | 0
2030 | PJM_ROM_2_NYISO_A-F | PJM_ROM | NYISO_A-F | Internal | Summer | B3 | 75 | 2000 | 0 | 69.27 | 57.37 | 6 | 0
2030 | PJM_ROM_2_NYISO_A-F | PJM_ROM | NYISO_A-F | Internal | Summer | B4 | 100 | 2000 | 0 | 66.33 | 54.43 | 6 | 0
2030 | PJM_ROM_2_NYISO_A-F | PJM_ROM | NYISO_A-F | Internal | Summer | B5 | 200 | 2000 | 0 | 59.93 | 49.27 | 6 | 0
2030 | PJM_ROM_2_NYISO_A-F | PJM_ROM | NYISO_A-F | Internal | Summer | B6 | 300 | 2000 | 0 | 52.36 | 44.25 | 6 | 0
2030 | PJM_ROM_2_NYISO_A-F | PJM_ROM | NYISO_A-F | Internal | Summer | B7 | 400 | 2000 | 0 | 44.1 | 39.82 | 6 | 0
2030 | PJM_ROM_2_NYISO_A-F | PJM_ROM | NYISO_A-F | Internal | Summer | B8 | 500 | 2000 | 0 | 42.53 | 39.04 | 6 | 0
2030 | PJM_ROM_2_NYISO_A-F | PJM_ROM | NYISO_A-F | Internal | Summer | B9 | 800 | 2000 | 0 | 40.87 | 39.04 | 6 | 0
2030 | PJM_ROM_2_NYISO_A-F | PJM_ROM | NYISO_A-F | Internal | Summer | B10 | 1262 | 2000 | 0 | 37.51 | 39.04 | 6 | 0
2030 | PJM_ROM_2_NYISO_A-F | PJM_ROM | NYISO_A-F | Internal | Winter | B16 | 25 | 2000 | 0 | 53.24 | 50.49 | 6 | 0
2030 | PJM_ROM_2_NYISO_A-F | PJM_ROM | NYISO_A-F | Internal | Winter | B17 | 100 | 2000 | 0 | 49.68 | 46.78 | 6 | 0
2030 | PJM_ROM_2_NYISO_A-F | PJM_ROM | NYISO_A-F | Internal | Winter | B18 | 400 | 2000 | 0 | 47.33 | 46.02 | 6 | 0
2030 | PJM_ROM_2_NYISO_A-F | PJM_ROM | NYISO_A-F | Internal | Winter | B19 | 700 | 2000 | 0 | 45.86 | 46.02 | 6 | 0
2030 | PJM_ROM_2_NYISO_A-F | PJM_ROM | NYISO_A-F | Internal | Winter | B20 | 935 | 2000 | 0 | 39.95 | 44.99 | 6 | 0
2030 | PJM_ROM_2_PJM_E | PJM_ROM | PJM_E | Internal | Shoulder | B11 | 25 | 8000 | 0 | 54.81 | 54.78 | 0.01 | 0
2030 | PJM_ROM_2_PJM_E | PJM_ROM | PJM_E | Internal | Shoulder | B12 | 200 | 8000 | 0 | 47.75 | 47.74 | 0.01 | 0
2030 | PJM_ROM_2_PJM_E | PJM_ROM | PJM_E | Internal | Shoulder | B13 | 600 | 8000 | 102.42 | 44.83 | 44.85 | 0.01 | 0
2030 | PJM_ROM_2_PJM_E | PJM_ROM | PJM_E | Internal | Shoulder | B14 | 900 | 8000 | 0 | 43.89 | 43.88 | 0.01 | 0
2030 | PJM_ROM_2_PJM_E | PJM_ROM | PJM_E | Internal | Shoulder | B15 | 1203 | 8000 | 2340.63 | 40.25 | 40.26 | 0.01 | 0
2030 | PJM_ROM_2_PJM_E | PJM_ROM | PJM_E | Internal | Summer | B1 | 10 | 8000 | 2595.63 | 73.67 | 73.68 | 0.01 | 0
2030 | PJM_ROM_2_PJM_E | PJM_ROM | PJM_E | Internal | Summer | B2 | 25 | 8000 | 2221.74 | 71 | 71.01 | 0.01 | 0
2030 | PJM_ROM_2_PJM_E | PJM_ROM | PJM_E | Internal | Summer | B3 | 75 | 8000 | 0 | 69.27 | 69.26 | 0.01 | 0
2030 | PJM_ROM_2_PJM_E | PJM_ROM | PJM_E | Internal | Summer | B4 | 100 | 8000 | 0 | 66.33 | 66.32 | 0.01 | 0
2030 | PJM_ROM_2_PJM_E | PJM_ROM | PJM_E | Internal | Summer | B5 | 200 | 8000 | 0 | 59.93 | 59.92 | 0.01 | 0
2030 | PJM_ROM_2_PJM_E | PJM_ROM | PJM_E | Internal | Summer | B6 | 300 | 8000 | 0 | 52.36 | 52.35 | 0.01 | 0
2030 | PJM_ROM_2_PJM_E | PJM_ROM | PJM_E | Internal | Summer | B7 | 400 | 8000 | 0 | 44.1 | 44.08 | 0.01 | 0
2030 | PJM_ROM_2_PJM_E | PJM_ROM | PJM_E | Internal | Summer | B8 | 500 | 8000 | 183.82 | 42.53 | 42.54 | 0.01 | 0
2030 | PJM_ROM_2_PJM_E | PJM_ROM | PJM_E | Internal | Summer | B9 | 800 | 8000 | 2594.78 | 40.87 | 40.88 | 0.01 | 0
2030 | PJM_ROM_2_PJM_E | PJM_ROM | PJM_E | Internal | Summer | B10 | 1262 | 8000 | 3906.44 | 37.51 | 37.52 | 0.01 | 0
2030 | PJM_ROM_2_PJM_E | PJM_ROM | PJM_E | Internal | Winter | B16 | 25 | 8000 | 3157.93 | 53.24 | 53.25 | 0.01 | 0
2030 | PJM_ROM_2_PJM_E | PJM_ROM | PJM_E | Internal | Winter | B17 | 100 | 8000 | 5352.37 | 49.68 | 49.69 | 0.01 | 0
2030 | PJM_ROM_2_PJM_E | PJM_ROM | PJM_E | Internal | Winter | B18 | 400 | 8000 | 4601.07 | 47.33 | 47.34 | 0.01 | 0
2030 | PJM_ROM_2_PJM_E | PJM_ROM | PJM_E | Internal | Winter | B19 | 700 | 8000 | 4152.81 | 45.86 | 45.88 | 0.01 | 0
2030 | PJM_ROM_2_PJM_E | PJM_ROM | PJM_E | Internal | Winter | B20 | 935 | 8000 | 6045.24 | 39.95 | 39.96 | 0.01 | 0
2030 | PJM_ROM_2_PJM_ROR | PJM_ROM | PJM_ROR | Internal | Shoulder | B11 | 25 | 8000 | 7653.07 | 54.81 | 54.82 | 0.01 | 0
2030 | PJM_ROM_2_PJM_ROR | PJM_ROM | PJM_ROR | Internal | Shoulder | B12 | 200 | 8000 | 0 | 47.75 | 47.74 | 0.01 | 0
2030 | PJM_ROM_2_PJM_ROR | PJM_ROM | PJM_ROR | Internal | Shoulder | B13 | 600 | 8000 | 0 | 44.83 | 44.82 | 0.01 | 0
2030 | PJM_ROM_2_PJM_ROR | PJM_ROM | PJM_ROR | Internal | Shoulder | B14 | 900 | 8000 | 0 | 43.89 | 43.88 | 0.01 | 0
2030 | PJM_ROM_2_PJM_ROR | PJM_ROM | PJM_ROR | Internal | Shoulder | B15 | 1203 | 8000 | 0 | 40.25 | 40.24 | 0.01 | 0
2030 | PJM_ROM_2_PJM_ROR | PJM_ROM | PJM_ROR | Internal | Summer | B1 | 10 | 8000 | 0.01 | 73.67 | 73.65 | 0.01 | 0
2030 | PJM_ROM_2_PJM_ROR | PJM_ROM | PJM_ROR | Internal | Summer | B2 | 25 | 8000 | 0 | 71 | 70.98 | 0.01 | 0
2030 | PJM_ROM_2_PJM_ROR | PJM_ROM | PJM_ROR | Internal | Summer | B3 | 75 | 8000 | 4361.56 | 69.27 | 69.28 | 0.01 | 0
2030 | PJM_ROM_2_PJM_ROR | PJM_ROM | PJM_ROR | Internal | Summer | B4 | 100 | 8000 | 8770.86 | 66.33 | 66.35 | 0.01 | 0.01
2030 | PJM_ROM_2_PJM_ROR | PJM_ROM | PJM_ROR | Internal | Summer | B5 | 200 | 8000 | 2272.53 | 59.93 | 59.95 | 0.01 | 0
2030 | PJM_ROM_2_PJM_ROR | PJM_ROM | PJM_ROR | Internal | Summer | B6 | 300 | 8000 | 271.87 | 52.36 | 52.37 | 0.01 | 0
2030 | PJM_ROM_2_PJM_ROR | PJM_ROM | PJM_ROR | Internal | Summer | B7 | 400 | 8000 | 0 | 44.1 | 44.08 | 0.01 | 0
2030 | PJM_ROM_2_PJM_ROR | PJM_ROM | PJM_ROR | Internal | Summer | B8 | 500 | 8000 | 0 | 42.53 | 42.52 | 0.01 | 0
2030 | PJM_ROM_2_PJM_ROR | PJM_ROM | PJM_ROR | Internal | Summer | B9 | 800 | 8000 | 0 | 40.87 | 40.86 | 0.01 | 0
2030 | PJM_ROM_2_PJM_ROR | PJM_ROM | PJM_ROR | Internal | Summer | B10 | 1262 | 8000 | 0 | 37.51 | 37.5 | 0.01 | 0
2030 | PJM_ROM_2_PJM_ROR | PJM_ROM | PJM_ROR | Internal | Winter | B16 | 25 | 8000 | 0 | 53.24 | 53.23 | 0.01 | 0
2030 | PJM_ROM_2_PJM_ROR | PJM_ROM | PJM_ROR | Internal | Winter | B17 | 100 | 8000 | 0 | 49.68 | 48.61 | 0.01 | 0
2030 | PJM_ROM_2_PJM_ROR | PJM_ROM | PJM_ROR | Internal | Winter | B18 | 400 | 8000 | 0 | 47.33 | 46.26 | 0.01 | 0
2030 | PJM_ROM_2_PJM_ROR | PJM_ROM | PJM_ROR | Internal | Winter | B19 | 700 | 8000 | 0 | 45.86 | 45.27 | 0.01 | 0
2030 | PJM_ROM_2_PJM_ROR | PJM_ROM | PJM_ROR | Internal | Winter | B20 | 935 | 8000 | 0 | 39.95 | 38.88 | 0.01 | 0
2030 | SOCO_2_FRCC | SOCO | FRCC | Internal | Shoulder | B11 | 25 | 3700 | 3700 | 68.99 | 79.75 | 10 | 0.75
2030 | SOCO_2_FRCC | SOCO | FRCC | Internal | Shoulder | B12 | 200 | 3700 | 1670.24 | 51.14 | 61.14 | 10 | 0
2030 | SOCO_2_FRCC | SOCO | FRCC | Internal | Shoulder | B13 | 600 | 3700 | 0 | 47.47 | 54.98 | 10 | 0
2030 | SOCO_2_FRCC | SOCO | FRCC | Internal | Shoulder | B14 | 900 | 3700 | 0 | 47.47 | 54.98 | 10 | 0
2030 | SOCO_2_FRCC | SOCO | FRCC | Internal | Shoulder | B15 | 1203 | 3700 | 0 | 47.47 | 52.71 | 10 | 0
2030 | SOCO_2_FRCC | SOCO | FRCC | Internal | Summer | B1 | 10 | 3700 | 1630.31 | 77.81 | 87.81 | 10 | 0
2030 | SOCO_2_FRCC | SOCO | FRCC | Internal | Summer | B2 | 25 | 3700 | 0 | 79.32 | 85.63 | 10 | 0
2030 | SOCO_2_FRCC | SOCO | FRCC | Internal | Summer | B3 | 75 | 3700 | 0 | 77.81 | 85.63 | 10 | 0
2030 | SOCO_2_FRCC | SOCO | FRCC | Internal | Summer | B4 | 100 | 3700 | 0 | 77.81 | 85.63 | 10 | 0
2030 | SOCO_2_FRCC | SOCO | FRCC | Internal | Summer | B5 | 200 | 3700 | 2228.29 | 74.12 | 84.12 | 10 | 0
2030 | SOCO_2_FRCC | SOCO | FRCC | Internal | Summer | B6 | 300 | 3700 | 1411.44 | 66.53 | 76.53 | 10 | 0
2030 | SOCO_2_FRCC | SOCO | FRCC | Internal | Summer | B7 | 400 | 3700 | 2602.8 | 57.46 | 67.46 | 10 | 0
2030 | SOCO_2_FRCC | SOCO | FRCC | Internal | Summer | B8 | 500 | 3700 | 0 | 53.36 | 62.59 | 10 | 0
2030 | SOCO_2_FRCC | SOCO | FRCC | Internal | Summer | B9 | 800 | 3700 | 0 | 45.97 | 54.02 | 10 | 0
2030 | SOCO_2_FRCC | SOCO | FRCC | Internal | Summer | B10 | 1262 | 3700 | 0 | 45.97 | 51.8 | 10 | 0
2030 | SOCO_2_FRCC | SOCO | FRCC | Internal | Winter | B16 | 25 | 3700 | 4509.62 | 64.22 | 75.2 | 10 | 0.98
2030 | SOCO_2_FRCC | SOCO | FRCC | Internal | Winter | B17 | 100 | 3700 | 729.73 | 56.62 | 66.62 | 10 | 0
2030 | SOCO_2_FRCC | SOCO | FRCC | Internal | Winter | B18 | 400 | 3700 | 0 | 50.64 | 57.76 | 10 | 0
2030 | SOCO_2_FRCC | SOCO | FRCC | Internal | Winter | B19 | 700 | 3700 | 0 | 50.64 | 56.89 | 10 | 0
2030 | SOCO_2_FRCC | SOCO | FRCC | Internal | Winter | B20 | 935 | 3700 | 0 | 46.56 | 55.37 | 10 | 0
2030 | SPP_N_2_ENT | SPP_N | ENT | Internal | Shoulder | B11 | 25 | 1800 | 2384.93 | 37.8 | 59.99 | 5 | 17.2
2030 | SPP_N_2_ENT | SPP_N | ENT | Internal | Shoulder | B12 | 200 | 1800 | 2065.64 | 24.81 | 47.01 | 5 | 17.2
2030 | SPP_N_2_ENT | SPP_N | ENT | Internal | Shoulder | B13 | 600 | 1800 | 3320.73 | 23.27 | 45.46 | 5 | 17.2
2030 | SPP_N_2_ENT | SPP_N | ENT | Internal | Shoulder | B14 | 900 | 1800 | 5733.47 | 18.25 | 40.45 | 5 | 17.2
2030 | SPP_N_2_ENT | SPP_N | ENT | Internal | Shoulder | B15 | 1203 | 1800 | 7509.87 | 15.53 | 37.72 | 5 | 17.2
2030 | SPP_N_2_ENT | SPP_N | ENT | Internal | Summer | B1 | 10 | 1800 | 1800 | 47.03 | 68.06 | 5 | 16.03
2030 | SPP_N_2_ENT | SPP_N | ENT | Internal | Summer | B2 | 25 | 1800 | 1800 | 49.34 | 70.61 | 5 | 16.27
2030 | SPP_N_2_ENT | SPP_N | ENT | Internal | Summer | B3 | 75 | 1800 | 1124.45 | 64.81 | 69.81 | 5 | 0
2030 | SPP_N_2_ENT | SPP_N | ENT | Internal | Summer | B4 | 100 | 1800 | 1800 | 59.67 | 68.06 | 5 | 3.39
2030 | SPP_N_2_ENT | SPP_N | ENT | Internal | Summer | B5 | 200 | 1800 | 1800 | 52.12 | 64.44 | 5 | 7.32
2030 | SPP_N_2_ENT | SPP_N | ENT | Internal | Summer | B6 | 300 | 1800 | 1800 | 45.65 | 58.37 | 5 | 7.72
2030 | SPP_N_2_ENT | SPP_N | ENT | Internal | Summer | B7 | 400 | 1800 | 1800 | 39.89 | 48.58 | 5 | 3.69
2030 | SPP_N_2_ENT | SPP_N | ENT | Internal | Summer | B8 | 500 | 1800 | 1800 | 31.23 | 45.36 | 5 | 9.13
2030 | SPP_N_2_ENT | SPP_N | ENT | Internal | Summer | B9 | 800 | 1800 | 1800 | 27.62 | 44.07 | 5 | 11.45
2030 | SPP_N_2_ENT | SPP_N | ENT | Internal | Summer | B10 | 1262 | 1800 | 4376.95 | 19.7 | 41.9 | 5 | 17.2
2030 | SPP_N_2_ENT | SPP_N | ENT | Internal | Winter | B16 | 25 | 1800 | 8130.67 | 32.28 | 54.47 | 5 | 17.2
2030 | SPP_N_2_ENT | SPP_N | ENT | Internal | Winter | B17 | 100 | 1800 | 7528.94 | 26.43 | 48.62 | 5 | 17.2
2030 | SPP_N_2_ENT | SPP_N | ENT | Internal | Winter | B18 | 400 | 1800 | 4441.97 | 26.43 | 48.62 | 5 | 17.2
2030 | SPP_N_2_ENT | SPP_N | ENT | Internal | Winter | B19 | 700 | 1800 | 5222.92 | 24.25 | 46.45 | 5 | 17.2
2030 | SPP_N_2_ENT | SPP_N | ENT | Internal | Winter | B20 | 935 | 1800 | 6795.67 | 14.61 | 36.81 | 5 | 17.2
2030 | SPP_N_2_MISO_MO-IL | SPP_N | MISO_MO-IL | Internal | Shoulder | B11 | 25 | 2000 | 2000 | 37.8 | 51.99 | 5 | 9.2
2030 | SPP_N_2_MISO_MO-IL | SPP_N | MISO_MO-IL | Internal | Shoulder | B12 | 200 | 2000 | 2000 | 24.81 | 43.38 | 5 | 13.56
2030 | SPP_N_2_MISO_MO-IL | SPP_N | MISO_MO-IL | Internal | Shoulder | B13 | 600 | 2000 | 2000 | 23.27 | 40.46 | 5 | 12.19
2030 | SPP_N_2_MISO_MO-IL | SPP_N | MISO_MO-IL | Internal | Shoulder | B14 | 900 | 2000 | 2000 | 18.25 | 39.52 | 5 | 16.26
2030 | SPP_N_2_MISO_MO-IL | SPP_N | MISO_MO-IL | Internal | Shoulder | B15 | 1203 | 2000 | 2000 | 15.53 | 35.88 | 5 | 15.35
2030 | SPP_N_2_MISO_MO-IL | SPP_N | MISO_MO-IL | Internal | Summer | B1 | 10 | 2000 | 7409.2 | 47.03 | 69.14 | 5 | 17.11
2030 | SPP_N_2_MISO_MO-IL | SPP_N | MISO_MO-IL | Internal | Summer | B2 | 25 | 2000 | 2000 | 49.34 | 68.51 | 5 | 14.17
2030 | SPP_N_2_MISO_MO-IL | SPP_N | MISO_MO-IL | Internal | Summer | B3 | 75 | 2000 | 0 | 64.81 | 68.12 | 5 | 0
2030 | SPP_N_2_MISO_MO-IL | SPP_N | MISO_MO-IL | Internal | Summer | B4 | 100 | 2000 | 209.62 | 59.67 | 64.67 | 5 | 0
2030 | SPP_N_2_MISO_MO-IL | SPP_N | MISO_MO-IL | Internal | Summer | B5 | 200 | 2000 | 1523.47 | 52.12 | 57.12 | 5 | 0
2030 | SPP_N_2_MISO_MO-IL | SPP_N | MISO_MO-IL | Internal | Summer | B6 | 300 | 2000 | 0 | 45.65 | 50.37 | 5 | 0
2030 | SPP_N_2_MISO_MO-IL | SPP_N | MISO_MO-IL | Internal | Summer | B7 | 400 | 2000 | 0 | 39.89 | 42.08 | 5 | 0
2030 | SPP_N_2_MISO_MO-IL | SPP_N | MISO_MO-IL | Internal | Summer | B8 | 500 | 2000 | 2000 | 31.23 | 38.99 | 5 | 2.76
2030 | SPP_N_2_MISO_MO-IL | SPP_N | MISO_MO-IL | Internal | Summer | B9 | 800 | 2000 | 2000 | 27.62 | 36.82 | 5 | 4.2
2030 | SPP_N_2_MISO_MO-IL | SPP_N | MISO_MO-IL | Internal | Summer | B10 | 1262 | 2000 | 2000 | 19.7 | 33.9 | 5 | 9.2
2030 | SPP_N_2_MISO_MO-IL | SPP_N | MISO_MO-IL | Internal | Winter | B16 | 25 | 2000 | 2000 | 32.28 | 48.86 | 5 | 11.59
2030 | SPP_N_2_MISO_MO-IL | SPP_N | MISO_MO-IL | Internal | Winter | B17 | 100 | 2000 | 2000 | 26.43 | 44.25 | 5 | 12.82
2030 | SPP_N_2_MISO_MO-IL | SPP_N | MISO_MO-IL | Internal | Winter | B18 | 400 | 2000 | 2000 | 26.43 | 41.9 | 5 | 10.47
2030 | SPP_N_2_MISO_MO-IL | SPP_N | MISO_MO-IL | Internal | Winter | B19 | 700 | 2000 | 2000 | 24.25 | 40.91 | 5 | 11.66
2030 | SPP_N_2_MISO_MO-IL | SPP_N | MISO_MO-IL | Internal | Winter | B20 | 935 | 2000 | 2000 | 14.61 | 34.55 | 5 | 14.94
2030 | SPP_N_2_MISO_W | SPP_N | MISO_W | Internal | Shoulder | B11 | 25 | 750 | 0 | 37.8 | 42.08 | 5 | 0
2030 | SPP_N_2_MISO_W | SPP_N | MISO_W | Internal | Shoulder | B12 | 200 | 750 | 750 | 24.81 | 33.47 | 5 | 3.65
2030 | SPP_N_2_MISO_W | SPP_N | MISO_W | Internal | Shoulder | B13 | 600 | 750 | 750 | 23.27 | 30.55 | 5 | 2.28
2030 | SPP_N_2_MISO_W | SPP_N | MISO_W | Internal | Shoulder | B14 | 900 | 750 | 750 | 18.25 | 29.61 | 5 | 6.36
2030 | SPP_N_2_MISO_W | SPP_N | MISO_W | Internal | Shoulder | B15 | 1203 | 750 | 750 | 15.53 | 25.97 | 5 | 5.44
2030 | SPP_N_2_MISO_W | SPP_N | MISO_W | Internal | Summer | B1 | 10 | 750 | 750 | 47.03 | 62.77 | 5 | 10.74
2030 | SPP_N_2_MISO_W | SPP_N | MISO_W | Internal | Summer | B2 | 25 | 750 | 750 | 49.34 | 58.6 | 5 | 4.26
2030 | SPP_N_2_MISO_W | SPP_N | MISO_W | Internal | Summer | B3 | 75 | 750 | 0 | 64.81 | 67.66 | 5 | 0
2030 | SPP_N_2_MISO_W | SPP_N | MISO_W | Internal | Summer | B4 | 100 | 750 | 0 | 59.67 | 64.34 | 5 | 0
2030 | SPP_N_2_MISO_W | SPP_N | MISO_W | Internal | Summer | B5 | 200 | 750 | 0 | 52.12 | 57.11 | 5 | 0
2030 | SPP_N_2_MISO_W | SPP_N | MISO_W | Internal | Summer | B6 | 300 | 750 | 0 | 45.65 | 43.51 | 5 | 0
2030 | SPP_N_2_MISO_W | SPP_N | MISO_W | Internal | Summer | B7 | 400 | 750 | 0 | 39.89 | 32.89 | 5 | 0
2030 | SPP_N_2_MISO_W | SPP_N | MISO_W | Internal | Summer | B8 | 500 | 750 | 0 | 31.23 | 29.08 | 5 | 0
2030 | SPP_N_2_MISO_W | SPP_N | MISO_W | Internal | Summer | B9 | 800 | 750 | 0 | 27.62 | 26.91 | 5 | 0
2030 | SPP_N_2_MISO_W | SPP_N | MISO_W | Internal | Summer | B10 | 1262 | 750 | 0 | 19.7 | 23.99 | 5 | 0
2030 | SPP_N_2_MISO_W | SPP_N | MISO_W | Internal | Winter | B16 | 25 | 750 | 750 | 32.28 | 38.95 | 5 | 1.68
2030 | SPP_N_2_MISO_W | SPP_N | MISO_W | Internal | Winter | B17 | 100 | 750 | 750 | 26.43 | 34.34 | 5 | 2.91
2030 | SPP_N_2_MISO_W | SPP_N | MISO_W | Internal | Winter | B18 | 400 | 750 | 750 | 26.43 | 31.99 | 5 | 0.56
2030 | SPP_N_2_MISO_W | SPP_N | MISO_W | Internal | Winter | B19 | 700 | 750 | 750 | 24.25 | 31 | 5 | 1.75
2030 | SPP_N_2_MISO_W | SPP_N | MISO_W | Internal | Winter | B20 | 935 | 750 | 750 | 14.61 | 24.64 | 5 | 5.03
2030 | SPP_N_2_NE | SPP_N | NE | Internal | Shoulder | B11 | 25 | 330 | 0 | 37.8 | 37.08 | 0.01 | 0
2030 | SPP_N_2_NE | SPP_N | NE | Internal | Shoulder | B12 | 200 | 330 | 0 | 24.81 | 24.2 | 0.01 | 0
2030 | SPP_N_2_NE | SPP_N | NE | Internal | Shoulder | B13 | 600 | 330 | 0 | 23.27 | 21.28 | 0.01 | 0
2030 | SPP_N_2_NE | SPP_N | NE | Internal | Shoulder | B14 | 900 | 330 | 330 | 18.25 | 20.34 | 0.01 | 2.07
2030 | SPP_N_2_NE | SPP_N | NE | Internal | Shoulder | B15 | 1203 | 330 | 330 | 15.53 | 16.7 | 0.01 | 1.16
2030 | SPP_N_2_NE | SPP_N | NE | Internal | Summer | B1 | 10 | 330 | 330 | 47.03 | 53.5 | 0.01 | 6.46
2030 | SPP_N_2_NE | SPP_N | NE | Internal | Summer | B2 | 25 | 330 | 0 | 49.34 | 49.33 | 0.01 | 0
2030 | SPP_N_2_NE | SPP_N | NE | Internal | Summer | B3 | 75 | 330 | 0 | 64.81 | 62.66 | 0.01 | 0
2030 | SPP_N_2_NE | SPP_N | NE | Internal | Summer | B4 | 100 | 330 | 0 | 59.67 | 59.66 | 0.01 | 0
2030 | SPP_N_2_NE | SPP_N | NE | Internal | Summer | B5 | 200 | 330 | 0 | 52.12 | 52.11 | 0.01 | 0
2030 | SPP_N_2_NE | SPP_N | NE | Internal | Summer | B6 | 300 | 330 | 0 | 45.65 | 38.57 | 0.01 | 0
2030 | SPP_N_2_NE | SPP_N | NE | Internal | Summer | B7 | 400 | 330 | 0 | 39.89 | 32.8 | 0.01 | 0
2030 | SPP_N_2_NE | SPP_N | NE | Internal | Summer | B8 | 500 | 330 | 0 | 31.23 | 24.15 | 0.01 | 0
2030 | SPP_N_2_NE | SPP_N | NE | Internal | Summer | B9 | 800 | 330 | 0 | 27.62 | 21.91 | 0.01 | 0
2030 | SPP_N_2_NE | SPP_N | NE | Internal | Summer | B10 | 1262 | 330 | 0 | 19.7 | 18.99 | 0.01 | 0
2030 | SPP_N_2_NE | SPP_N | NE | Internal | Winter | B16 | 25 | 330 | 0 | 32.28 | 29.68 | 0.01 | 0
2030 | SPP_N_2_NE | SPP_N | NE | Internal | Winter | B17 | 100 | 330 | 0 | 26.43 | 25.07 | 0.01 | 0
2030 | SPP_N_2_NE | SPP_N | NE | Internal | Winter | B18 | 400 | 330 | 0 | 26.43 | 22.72 | 0.01 | 0
2030 | SPP_N_2_NE | SPP_N | NE | Internal | Winter | B19 | 700 | 330 | 0 | 24.25 | 21.73 | 0.01 | 0
2030 | SPP_N_2_NE | SPP_N | NE | Internal | Winter | B20 | 935 | 330 | 330 | 14.61 | 15.37 | 0.01 | 0.74
2030 | SPP_N_2_SPP_S | SPP_N | SPP_S | Internal | Shoulder | B11 | 25 | 4000 | 2396.15 | 37.8 | 37.81 | 0.01 | 0
2030 | SPP_N_2_SPP_S | SPP_N | SPP_S | Internal | Shoulder | B12 | 200 | 4000 | 1389.83 | 24.81 | 24.82 | 0.01 | 0
2030 | SPP_N_2_SPP_S | SPP_N | SPP_S | Internal | Shoulder | B13 | 600 | 4000 | 474.09 | 23.27 | 23.28 | 0.01 | 0
2030 | SPP_N_2_SPP_S | SPP_N | SPP_S | Internal | Shoulder | B14 | 900 | 4000 | 0 | 18.25 | 17 | 0.01 | 0
2030 | SPP_N_2_SPP_S | SPP_N | SPP_S | Internal | Shoulder | B15 | 1203 | 4000 | 0 | 15.53 | 14.27 | 0.01 | 0
2030 | SPP_N_2_SPP_S | SPP_N | SPP_S | Internal | Summer | B1 | 10 | 4000 | 0 | 47.03 | 44.61 | 0.01 | 0
2030 | SPP_N_2_SPP_S | SPP_N | SPP_S | Internal | Summer | B2 | 25 | 4000 | 0 | 49.34 | 47.16 | 0.01 | 0
2030 | SPP_N_2_SPP_S | SPP_N | SPP_S | Internal | Summer | B3 | 75 | 4000 | 0 | 64.81 | 62.94 | 0.01 | 0
2030 | SPP_N_2_SPP_S | SPP_N | SPP_S | Internal | Summer | B4 | 100 | 4000 | 215.58 | 59.67 | 59.68 | 0.01 | 0
2030 | SPP_N_2_SPP_S | SPP_N | SPP_S | Internal | Summer | B5 | 200 | 4000 | 0 | 52.12 | 51.05 | 0.01 | 0
2030 | SPP_N_2_SPP_S | SPP_N | SPP_S | Internal | Summer | B6 | 300 | 4000 | 1757.57 | 45.65 | 45.66 | 0.01 | 0
2030 | SPP_N_2_SPP_S | SPP_N | SPP_S | Internal | Summer | B7 | 400 | 4000 | 4000 | 39.89 | 43.58 | 0.01 | 3.68
2030 | SPP_N_2_SPP_S | SPP_N | SPP_S | Internal | Summer | B8 | 500 | 4000 | 4564.76 | 31.23 | 35.33 | 0.01 | 4.09
2030 | SPP_N_2_SPP_S | SPP_N | SPP_S | Internal | Summer | B9 | 800 | 4000 | 4129.97 | 27.62 | 31.73 | 0.01 | 4.09
2030 | SPP_N_2_SPP_S | SPP_N | SPP_S | Internal | Summer | B10 | 1262 | 4000 | 1863.08 | 19.7 | 19.71 | 0.01 | 0
2030 | SPP_N_2_SPP_S | SPP_N | SPP_S | Internal | Winter | B16 | 25 | 4000 | 0 | 32.28 | 31.02 | 0.01 | 0
2030 | SPP_N_2_SPP_S | SPP_N | SPP_S | Internal | Winter | B17 | 100 | 4000 | 0 | 26.43 | 26.42 | 0.01 | 0
2030 | SPP_N_2_SPP_S | SPP_N | SPP_S | Internal | Winter | B18 | 400 | 4000 | 936.83 | 26.43 | 26.44 | 0.01 | 0
2030 | SPP_N_2_SPP_S | SPP_N | SPP_S | Internal | Winter | B19 | 700 | 4000 | 0 | 24.25 | 24.24 | 0.01 | 0
2030 | SPP_N_2_SPP_S | SPP_N | SPP_S | Internal | Winter | B20 | 935 | 4000 | 0 | 14.61 | 13.36 | 0.01 | 0
2030 | SPP_S_2_ENT | SPP_S | ENT | Internal | Shoulder | B11 | 25 | 850 | 850 | 37.81 | 59.99 | 5 | 17.18
2030 | SPP_S_2_ENT | SPP_S | ENT | Internal | Shoulder | B12 | 200 | 850 | 850 | 24.82 | 47.01 | 5 | 17.18
2030 | SPP_S_2_ENT | SPP_S | ENT | Internal | Shoulder | B13 | 600 | 850 | 850 | 23.28 | 45.46 | 5 | 17.18
2030 | SPP_S_2_ENT | SPP_S | ENT | Internal | Shoulder | B14 | 900 | 850 | 5062.25 | 17 | 40.45 | 5 | 18.45
2030 | SPP_S_2_ENT | SPP_S | ENT | Internal | Shoulder | B15 | 1203 | 850 | 6132.86 | 14.27 | 37.72 | 5 | 18.45
2030 | SPP_S_2_ENT | SPP_S | ENT | Internal | Summer | B1 | 10 | 850 | 10179.04 | 44.61 | 68.06 | 5 | 18.45
2030 | SPP_S_2_ENT | SPP_S | ENT | Internal | Summer | B2 | 25 | 850 | 1311.44 | 47.16 | 70.61 | 5 | 18.45
2030 | SPP_S_2_ENT | SPP_S | ENT | Internal | Summer | B3 | 75 | 850 | 850 | 62.94 | 69.81 | 5 | 1.87
2030 | SPP_S_2_ENT | SPP_S | ENT | Internal | Summer | B4 | 100 | 850 | 850 | 59.68 | 68.06 | 5 | 3.38
2030 | SPP_S_2_ENT | SPP_S | ENT | Internal | Summer | B5 | 200 | 850 | 850 | 51.05 | 64.44 | 5 | 8.39
2030 | SPP_S_2_ENT | SPP_S | ENT | Internal | Summer | B6 | 300 | 850 | 850 | 45.66 | 58.37 | 5 | 7.7
2030 | SPP_S_2_ENT | SPP_S | ENT | Internal | Summer | B7 | 400 | 850 | 584.04 | 43.58 | 48.58 | 5 | 0
2030 | SPP_S_2_ENT | SPP_S | ENT | Internal | Summer | B8 | 500 | 850 | 850 | 35.33 | 45.36 | 5 | 5.02
2030 | SPP_S_2_ENT | SPP_S | ENT | Internal | Summer | B9 | 800 | 850 | 850 | 31.73 | 44.07 | 5 | 7.35
2030 | SPP_S_2_ENT | SPP_S | ENT | Internal | Summer | B10 | 1262 | 850 | 850 | 19.71 | 41.9 | 5 | 17.18
2030 | SPP_S_2_ENT | SPP_S | ENT | Internal | Winter | B16 | 25 | 850 | 1333.51 | 31.02 | 54.47 | 5 | 18.45
2030 | SPP_S_2_ENT | SPP_S | ENT | Internal | Winter | B17 | 100 | 850 | 850 | 26.42 | 48.62 | 5 | 17.21
2030 | SPP_S_2_ENT | SPP_S | ENT | Internal | Winter | B18 | 400 | 850 | 850 | 26.44 | 48.62 | 5 | 17.18
2030 | SPP_S_2_ENT | SPP_S | ENT | Internal | Winter | B19 | 700 | 850 | 850 | 24.24 | 46.45 | 5 | 17.21
2030 | SPP_S_2_ENT | SPP_S | ENT | Internal | Winter | B20 | 935 | 850 | 3421.77 | 13.36 | 36.81 | 5 | 18.45
2030 | SPP_S_2_SPP_N | SPP_S | SPP_N | Internal | Shoulder | B11 | 25 | 640 | 0 | 37.81 | 37.8 | 0.01 | 0
2030 | SPP_S_2_SPP_N | SPP_S | SPP_N | Internal | Shoulder | B12 | 200 | 640 | 0 | 24.82 | 24.81 | 0.01 | 0
2030 | SPP_S_2_SPP_N | SPP_S | SPP_N | Internal | Shoulder | B13 | 600 | 640 | 0 | 23.28 | 23.27 | 0.01 | 0
2030 | SPP_S_2_SPP_N | SPP_S | SPP_N | Internal | Shoulder | B14 | 900 | 640 | 640 | 17 | 18.25 | 0.01 | 1.24
2030 | SPP_S_2_SPP_N | SPP_S | SPP_N | Internal | Shoulder | B15 | 1203 | 640 | 640 | 14.27 | 15.53 | 0.01 | 1.24
2030 | SPP_S_2_SPP_N | SPP_S | SPP_N | Internal | Summer | B1 | 10 | 640 | 640 | 44.61 | 47.03 | 0.01 | 2.41
2030 | SPP_S_2_SPP_N | SPP_S | SPP_N | Internal | Summer | B2 | 25 | 640 | 640 | 47.16 | 49.34 | 0.01 | 2.16
2030 | SPP_S_2_SPP_N | SPP_S | SPP_N | Internal | Summer | B3 | 75 | 640 | 640 | 62.94 | 64.81 | 0.01 | 1.86
2030 | SPP_S_2_SPP_N | SPP_S | SPP_N | Internal | Summer | B4 | 100 | 640 | 0 | 59.68 | 59.67 | 0.01 | 0
2030 | SPP_S_2_SPP_N | SPP_S | SPP_N | Internal | Summer | B5 | 200 | 640 | 640 | 51.05 | 52.12 | 0.01 | 1.06
2030 | SPP_S_2_SPP_N | SPP_S | SPP_N | Internal | Summer | B6 | 300 | 640 | 0 | 45.66 | 45.65 | 0.01 | 0
2030 | SPP_S_2_SPP_N | SPP_S | SPP_N | Internal | Summer | B7 | 400 | 640 | 0 | 43.58 | 39.89 | 0.01 | 0
2030 | SPP_S_2_SPP_N | SPP_S | SPP_N | Internal | Summer | B8 | 500 | 640 | 0 | 35.33 | 31.23 | 0.01 | 0
2030 | SPP_S_2_SPP_N | SPP_S | SPP_N | Internal | Summer | B9 | 800 | 640 | 0 | 31.73 | 27.62 | 0.01 | 0
2030 | SPP_S_2_SPP_N | SPP_S | SPP_N | Internal | Summer | B10 | 1262 | 640 | 0 | 19.71 | 19.7 | 0.01 | 0
2030 | SPP_S_2_SPP_N | SPP_S | SPP_N | Internal | Winter | B16 | 25 | 640 | 640 | 31.02 | 32.28 | 0.01 | 1.24
2030 | SPP_S_2_SPP_N | SPP_S | SPP_N | Internal | Winter | B17 | 100 | 640 | 16.6 | 26.42 | 26.43 | 0.01 | 0
2030 | SPP_S_2_SPP_N | SPP_S | SPP_N | Internal | Winter | B18 | 400 | 640 | 0 | 26.44 | 26.43 | 0.01 | 0
2030 | SPP_S_2_SPP_N | SPP_S | SPP_N | Internal | Winter | B19 | 700 | 640 | 434.61 | 24.24 | 24.25 | 0.01 | 0
2030 | SPP_S_2_SPP_N | SPP_S | SPP_N | Internal | Winter | B20 | 935 | 640 | 640 | 13.36 | 14.61 | 0.01 | 1.24
2030 | TVA_2_ENT | TVA | ENT | Internal | Shoulder | B11 | 25 | 500 | 0 | 60.01 | 59.99 | 9 | 0
2030 | TVA_2_ENT | TVA | ENT | Internal | Shoulder | B12 | 200 | 500 | 0 | 48.87 | 47.01 | 9 | 0
2030 | TVA_2_ENT | TVA | ENT | Internal | Shoulder | B13 | 600 | 500 | 0 | 47.01 | 45.46 | 9 | 0
2030 | TVA_2_ENT | TVA | ENT | Internal | Shoulder | B14 | 900 | 500 | 0 | 47.01 | 40.45 | 9 | 0
2030 | TVA_2_ENT | TVA | ENT | Internal | Shoulder | B15 | 1203 | 500 | 0 | 43.89 | 37.72 | 9 | 0
2030 | TVA_2_ENT | TVA | ENT | Internal | Summer | B1 | 10 | 500 | 0 | 77.15 | 68.06 | 9 | 0
2030 | TVA_2_ENT | TVA | ENT | Internal | Summer | B2 | 25 | 500 | 0 | 76.52 | 70.61 | 9 | 0
2030 | TVA_2_ENT | TVA | ENT | Internal | Summer | B3 | 75 | 500 | 0 | 75.29 | 69.81 | 9 | 0
2030 | TVA_2_ENT | TVA | ENT | Internal | Summer | B4 | 100 | 500 | 0 | 72.37 | 68.06 | 9 | 0
2030 | TVA_2_ENT | TVA | ENT | Internal | Summer | B5 | 200 | 500 | 0 | 65.13 | 64.44 | 9 | 0
2030 | TVA_2_ENT | TVA | ENT | Internal | Summer | B6 | 300 | 500 | 0 | 56.45 | 58.37 | 9 | 0
2030 | TVA_2_ENT | TVA | ENT | Internal | Summer | B7 | 400 | 500 | 0 | 47.37 | 48.58 | 9 | 0
2030 | TVA_2_ENT | TVA | ENT | Internal | Summer | B8 | 500 | 500 | 0 | 45.43 | 45.36 | 9 | 0
2030 | TVA_2_ENT | TVA | ENT | Internal | Summer | B9 | 800 | 500 | 0 | 44.83 | 44.07 | 9 | 0
2030 | TVA_2_ENT | TVA | ENT | Internal | Summer | B10 | 1262 | 500 | 0 | 41.91 | 41.9 | 9 | 0
2030 | TVA_2_ENT | TVA | ENT | Internal | Winter | B16 | 25 | 500 | 0 | 56.88 | 54.47 | 9 | 0
2030 | TVA_2_ENT | TVA | ENT | Internal | Winter | B17 | 100 | 500 | 0 | 52.04 | 48.62 | 9 | 0
2030 | TVA_2_ENT | TVA | ENT | Internal | Winter | B18 | 400 | 500 | 0 | 48.06 | 48.62 | 9 | 0
2030 | TVA_2_ENT | TVA | ENT | Internal | Winter | B19 | 700 | 500 | 0 | 48.06 | 46.45 | 9 | 0
2030 | TVA_2_ENT | TVA | ENT | Internal | Winter | B20 | 935 | 500 | 0 | 42.56 | 36.81 | 9 | 0
2030 | TVA_2_NonRTO_Midwest | TVA | NonRTO_Midwest | Internal | Shoulder | B11 | 25 | 100 | 0 | 60.01 | 60.96 | 9 | 0
2030 | TVA_2_NonRTO_Midwest | TVA | NonRTO_Midwest | Internal | Shoulder | B12 | 200 | 100 | 0 | 48.87 | 53.41 | 9 | 0
2030 | TVA_2_NonRTO_Midwest | TVA | NonRTO_Midwest | Internal | Shoulder | B13 | 600 | 100 | 0 | 47.01 | 50.5 | 9 | 0
2030 | TVA_2_NonRTO_Midwest | TVA | NonRTO_Midwest | Internal | Shoulder | B14 | 900 | 100 | 0 | 47.01 | 44.6 | 9 | 0
2030 | TVA_2_NonRTO_Midwest | TVA | NonRTO_Midwest | Internal | Shoulder | B15 | 1203 | 100 | 0 | 43.89 | 38.03 | 9 | 0
2030 | TVA_2_NonRTO_Midwest | TVA | NonRTO_Midwest | Internal | Summer | B1 | 10 | 100 | 0 | 77.15 | 76.13 | 9 | 0
2030 | TVA_2_NonRTO_Midwest | TVA | NonRTO_Midwest | Internal | Summer | B2 | 25 | 100 | 0 | 76.52 | 76.13 | 9 | 0
2030 | TVA_2_NonRTO_Midwest | TVA | NonRTO_Midwest | Internal | Summer | B3 | 75 | 100 | 0 | 75.29 | 76.13 | 9 | 0
2030 | TVA_2_NonRTO_Midwest | TVA | NonRTO_Midwest | Internal | Summer | B4 | 100 | 100 | 0 | 72.37 | 72.68 | 9 | 0
2030 | TVA_2_NonRTO_Midwest | TVA | NonRTO_Midwest | Internal | Summer | B5 | 200 | 100 | 0 | 65.13 | 65.13 | 9 | 0
2030 | TVA_2_NonRTO_Midwest | TVA | NonRTO_Midwest | Internal | Summer | B6 | 300 | 100 | 0 | 56.45 | 58.38 | 9 | 0
2030 | TVA_2_NonRTO_Midwest | TVA | NonRTO_Midwest | Internal | Summer | B7 | 400 | 100 | 0 | 47.37 | 50.1 | 9 | 0
2030 | TVA_2_NonRTO_Midwest | TVA | NonRTO_Midwest | Internal | Summer | B8 | 500 | 100 | 0 | 45.43 | 43.19 | 9 | 0
2030 | TVA_2_NonRTO_Midwest | TVA | NonRTO_Midwest | Internal | Summer | B9 | 800 | 100 | 0 | 44.83 | 38.03 | 9 | 0
2030 | TVA_2_NonRTO_Midwest | TVA | NonRTO_Midwest | Internal | Summer | B10 | 1262 | 100 | 0 | 41.91 | 33.9 | 9 | 0
2030 | TVA_2_NonRTO_Midwest | TVA | NonRTO_Midwest | Internal | Winter | B16 | 25 | 100 | 0 | 56.88 | 58.9 | 9 | 0
2030 | TVA_2_NonRTO_Midwest | TVA | NonRTO_Midwest | Internal | Winter | B17 | 100 | 100 | 0 | 52.04 | 54.28 | 9 | 0
2030 | TVA_2_NonRTO_Midwest | TVA | NonRTO_Midwest | Internal | Winter | B18 | 400 | 100 | 0 | 48.06 | 51.93 | 9 | 0
2030 | TVA_2_NonRTO_Midwest | TVA | NonRTO_Midwest | Internal | Winter | B19 | 700 | 100 | 0 | 48.06 | 44.98 | 9 | 0
2030 | TVA_2_NonRTO_Midwest | TVA | NonRTO_Midwest | Internal | Winter | B20 | 935 | 100 | 0 | 42.56 | 38.03 | 9 | 0
2030 | TVA_2_SOCO | TVA | SOCO | Internal | Shoulder | B11 | 25 | 500 | 0 | 60.01 | 68.99 | 9 | 0
2030 | TVA_2_SOCO | TVA | SOCO | Internal | Shoulder | B12 | 200 | 500 | 0 | 48.87 | 51.14 | 9 | 0
2030 | TVA_2_SOCO | TVA | SOCO | Internal | Shoulder | B13 | 600 | 500 | 0 | 47.01 | 47.47 | 9 | 0
2030 | TVA_2_SOCO | TVA | SOCO | Internal | Shoulder | B14 | 900 | 500 | 0 | 47.01 | 47.47 | 9 | 0
2030 | TVA_2_SOCO | TVA | SOCO | Internal | Shoulder | B15 | 1203 | 500 | 0 | 43.89 | 47.47 | 9 | 0
2030 | TVA_2_SOCO | TVA | SOCO | Internal | Summer | B1 | 10 | 500 | 0 | 77.15 | 77.81 | 9 | 0
2030 | TVA_2_SOCO | TVA | SOCO | Internal | Summer | B2 | 25 | 500 | 0 | 76.52 | 79.32 | 9 | 0
2030 | TVA_2_SOCO | TVA | SOCO | Internal | Summer | B3 | 75 | 500 | 0 | 75.29 | 77.81 | 9 | 0
2030 | TVA_2_SOCO | TVA | SOCO | Internal | Summer | B4 | 100 | 500 | 0 | 72.37 | 77.81 | 9 | 0
2030 | TVA_2_SOCO | TVA | SOCO | Internal | Summer | B5 | 200 | 500 | 0 | 65.13 | 74.12 | 9 | 0
2030 | TVA_2_SOCO | TVA | SOCO | Internal | Summer | B6 | 300 | 500 | 623.62 | 56.45 | 66.53 | 9 | 1.09
2030 | TVA_2_SOCO | TVA | SOCO | Internal | Summer | B7 | 400 | 500 | 2257.05 | 47.37 | 57.46 | 9 | 1.09
2030 | TVA_2_SOCO | TVA | SOCO | Internal | Summer | B8 | 500 | 500 | 0 | 45.43 | 53.36 | 9 | 0
2030 | TVA_2_SOCO | TVA | SOCO | Internal | Summer | B9 | 800 | 500 | 0 | 44.83 | 45.97 | 9 | 0
2030 | TVA_2_SOCO | TVA | SOCO | Internal | Summer | B10 | 1262 | 500 | 0 | 41.91 | 45.97 | 9 | 0
2030 | TVA_2_SOCO | TVA | SOCO | Internal | Winter | B16 | 25 | 500 | 0 | 56.88 | 64.22 | 9 | 0
2030 | TVA_2_SOCO | TVA | SOCO | Internal | Winter | B17 | 100 | 500 | 0 | 52.04 | 56.62 | 9 | 0
2030 | TVA_2_SOCO | TVA | SOCO | Internal | Winter | B18 | 400 | 500 | 0 | 48.06 | 50.64 | 9 | 0
2030 | TVA_2_SOCO | TVA | SOCO | Internal | Winter | B19 | 700 | 500 | 0 | 48.06 | 50.64 | 9 | 0
2030 | TVA_2_SOCO | TVA | SOCO | Internal | Winter | B20 | 935 | 500 | 0 | 42.56 | 46.56 | 9 | 0
2030 | TVA_2_VACAR | TVA | VACAR | Internal | Shoulder | B11 | 25 | 150 | 0 | 60.01 | 61.98 | 9 | 0
2030 | TVA_2_VACAR | TVA | VACAR | Internal | Shoulder | B12 | 200 | 150 | 0 | 48.87 | 53.74 | 9 | 0
2030 | TVA_2_VACAR | TVA | VACAR | Internal | Shoulder | B13 | 600 | 150 | 0 | 47.01 | 50.82 | 9 | 0
2030 | TVA_2_VACAR | TVA | VACAR | Internal | Shoulder | B14 | 900 | 150 | 0 | 47.01 | 49.88 | 9 | 0
2030 | TVA_2_VACAR | TVA | VACAR | Internal | Shoulder | B15 | 1203 | 150 | 0 | 43.89 | 46.72 | 9 | 0
2030 | TVA_2_VACAR | TVA | VACAR | Internal | Summer | B1 | 10 | 150 | 0 | 77.15 | 80.82 | 9 | 0
2030 | TVA_2_VACAR | TVA | VACAR | Internal | Summer | B2 | 25 | 150 | 0 | 76.52 | 78.15 | 9 | 0
2030 | TVA_2_VACAR | TVA | VACAR | Internal | Summer | B3 | 75 | 150 | 0 | 75.29 | 76.45 | 9 | 0
2030 | TVA_2_VACAR | TVA | VACAR | Internal | Summer | B4 | 100 | 150 | 0 | 72.37 | 73.52 | 9 | 0
2030 | TVA_2_VACAR | TVA | VACAR | Internal | Summer | B5 | 200 | 150 | 0 | 65.13 | 67.11 | 9 | 0
2030 | TVA_2_VACAR | TVA | VACAR | Internal | Summer | B6 | 300 | 150 | 0 | 56.45 | 59.53 | 9 | 0
2030 | TVA_2_VACAR | TVA | VACAR | Internal | Summer | B7 | 400 | 150 | 0 | 47.37 | 50.46 | 9 | 0
2030 | TVA_2_VACAR | TVA | VACAR | Internal | Summer | B8 | 500 | 150 | 0 | 45.43 | 48.52 | 9 | 0
2030 | TVA_2_VACAR | TVA | VACAR | Internal | Summer | B9 | 800 | 150 | 0 | 44.83 | 44.72 | 9 | 0
2030 | TVA_2_VACAR | TVA | VACAR | Internal | Summer | B10 | 1262 | 150 | 0 | 41.91 | 44.66 | 9 | 0
2030 | TVA_2_VACAR | TVA | VACAR | Internal | Winter | B16 | 25 | 150 | 0 | 56.88 | 60.39 | 9 | 0
2030 | TVA_2_VACAR | TVA | VACAR | Internal | Winter | B17 | 100 | 150 | 0 | 52.04 | 55.77 | 9 | 0
2030 | TVA_2_VACAR | TVA | VACAR | Internal | Winter | B18 | 400 | 150 | 0 | 48.06 | 51.33 | 9 | 0
2030 | TVA_2_VACAR | TVA | VACAR | Internal | Winter | B19 | 700 | 150 | 0 | 48.06 | 51.33 | 9 | 0
2030 | TVA_2_VACAR | TVA | VACAR | Internal | Winter | B20 | 935 | 150 | 0 | 42.56 | 45.69 | 9 | 0
2030 | TVA_Transmission_2_SOCO | TVA_Transmission | SOCO | Internal | Shoulder | B11 | 25 | 3200 | 217.52 | 59.99 | 68.99 | 9 | 0
2030 | TVA_Transmission_2_SOCO | TVA_Transmission | SOCO | Internal | Shoulder | B12 | 200 | 3200 | 0 | 50.24 | 51.14 | 9 | 0
2030 | TVA_Transmission_2_SOCO | TVA_Transmission | SOCO | Internal | Shoulder | B13 | 600 | 3200 | 0 | 47.83 | 47.47 | 9 | 0
2030 | TVA_Transmission_2_SOCO | TVA_Transmission | SOCO | Internal | Shoulder | B14 | 900 | 3200 | 0 | 47.27 | 47.47 | 9 | 0
2030 | TVA_Transmission_2_SOCO | TVA_Transmission | SOCO | Internal | Shoulder | B15 | 1203 | 3200 | 0 | 43.88 | 47.47 | 9 | 0
2030 | TVA_Transmission_2_SOCO | TVA_Transmission | SOCO | Internal | Summer | B1 | 10 | 3200 | 0 | 77.14 | 77.81 | 9 | 0
2030 | TVA_Transmission_2_SOCO | TVA_Transmission | SOCO | Internal | Summer | B2 | 25 | 3200 | 0 | 76.51 | 79.32 | 9 | 0
2030 | TVA_Transmission_2_SOCO | TVA_Transmission | SOCO | Internal | Summer | B3 | 75 | 3200 | 0 | 75.28 | 77.81 | 9 | 0
2030 | TVA_Transmission_2_SOCO | TVA_Transmission | SOCO | Internal | Summer | B4 | 100 | 3200 | 0 | 72.35 | 77.81 | 9 | 0
2030 | TVA_Transmission_2_SOCO | TVA_Transmission | SOCO | Internal | Summer | B5 | 200 | 3200 | 165.34 | 65.12 | 74.12 | 9 | 0
2030 | TVA_Transmission_2_SOCO | TVA_Transmission | SOCO | Internal | Summer | B6 | 300 | 3200 | 0 | 57.9 | 66.53 | 9 | 0
2030 | TVA_Transmission_2_SOCO | TVA_Transmission | SOCO | Internal | Summer | B7 | 400 | 3200 | 0 | 49.23 | 57.46 | 9 | 0
2030 | TVA_Transmission_2_SOCO | TVA_Transmission | SOCO | Internal | Summer | B8 | 500 | 3200 | 0 | 46.35 | 53.36 | 9 | 0
2030 | TVA_Transmission_2_SOCO | TVA_Transmission | SOCO | Internal | Summer | B9 | 800 | 3200 | 0 | 44.82 | 45.97 | 9 | 0
2030 | TVA_Transmission_2_SOCO | TVA_Transmission | SOCO | Internal | Summer | B10 | 1262 | 3200 | 0 | 41.9 | 45.97 | 9 | 0
2030 | TVA_Transmission_2_SOCO | TVA_Transmission | SOCO | Internal | Winter | B16 | 25 | 3200 | 0 | 56.86 | 64.22 | 9 | 0
2030 | TVA_Transmission_2_SOCO | TVA_Transmission | SOCO | Internal | Winter | B17 | 100 | 3200 | 0 | 52.17 | 56.62 | 9 | 0
2030 | TVA_Transmission_2_SOCO | TVA_Transmission | SOCO | Internal | Winter | B18 | 400 | 3200 | 0 | 49.11 | 50.64 | 9 | 0
2030 | TVA_Transmission_2_SOCO | TVA_Transmission | SOCO | Internal | Winter | B19 | 700 | 3200 | 0 | 48.53 | 50.64 | 9 | 0
2030 | TVA_Transmission_2_SOCO | TVA_Transmission | SOCO | Internal | Winter | B20 | 935 | 3200 | 0 | 42.55 | 46.56 | 9 | 0
2030 | TVA_Transmission_2_TVA | TVA_Transmission | TVA | Internal | Shoulder | B11 | 25 | 99999 | 484.84 | 59.99 | 60.01 | 0.01 | 0
2030 | TVA_Transmission_2_TVA | TVA_Transmission | TVA | Internal | Shoulder | B12 | 200 | 99999 | 0 | 50.24 | 48.87 | 0.01 | 0
2030 | TVA_Transmission_2_TVA | TVA_Transmission | TVA | Internal | Shoulder | B13 | 600 | 99999 | 0 | 47.83 | 47.01 | 0.01 | 0
2030 | TVA_Transmission_2_TVA | TVA_Transmission | TVA | Internal | Shoulder | B14 | 900 | 99999 | 0 | 47.27 | 47.01 | 0.01 | 0
2030 | TVA_Transmission_2_TVA | TVA_Transmission | TVA | Internal | Shoulder | B15 | 1203 | 99999 | 1734.71 | 43.88 | 43.89 | 0.01 | 0
2030 | TVA_Transmission_2_TVA | TVA_Transmission | TVA | Internal | Summer | B1 | 10 | 99999 | 3434.07 | 77.14 | 77.15 | 0.01 | 0
2030 | TVA_Transmission_2_TVA | TVA_Transmission | TVA | Internal | Summer | B2 | 25 | 99999 | 2543.2 | 76.51 | 76.52 | 0.01 | 0
2030 | TVA_Transmission_2_TVA | TVA_Transmission | TVA | Internal | Summer | B3 | 75 | 99999 | 795.24 | 75.28 | 75.29 | 0.01 | 0
2030 | TVA_Transmission_2_TVA | TVA_Transmission | TVA | Internal | Summer | B4 | 100 | 99999 | 2105.38 | 72.35 | 72.37 | 0.01 | 0
2030 | TVA_Transmission_2_TVA | TVA_Transmission | TVA | Internal | Summer | B5 | 200 | 99999 | 253.44 | 65.12 | 65.13 | 0.01 | 0
2030 | TVA_Transmission_2_TVA | TVA_Transmission | TVA | Internal | Summer | B6 | 300 | 99999 | 0 | 57.9 | 56.45 | 0.01 | 0
2030 | TVA_Transmission_2_TVA | TVA_Transmission | TVA | Internal | Summer | B7 | 400 | 99999 | 0 | 49.23 | 47.37 | 0.01 | 0
2030 | TVA_Transmission_2_TVA | TVA_Transmission | TVA | Internal | Summer | B8 | 500 | 99999 | 0 | 46.35 | 45.43 | 0.01 | 0
2030 | TVA_Transmission_2_TVA | TVA_Transmission | TVA | Internal | Summer | B9 | 800 | 99999 | 307.85 | 44.82 | 44.83 | 0.01 | 0
2030 | TVA_Transmission_2_TVA | TVA_Transmission | TVA | Internal | Summer | B10 | 1262 | 99999 | 989.15 | 41.9 | 41.91 | 0.01 | 0
2030 | TVA_Transmission_2_TVA | TVA_Transmission | TVA | Internal | Winter | B16 | 25 | 99999 | 2552.85 | 56.86 | 56.88 | 0.01 | 0
2030 | TVA_Transmission_2_TVA | TVA_Transmission | TVA | Internal | Winter | B17 | 100 | 99999 | 0 | 52.17 | 52.04 | 0.01 | 0
2030 | TVA_Transmission_2_TVA | TVA_Transmission | TVA | Internal | Winter | B18 | 400 | 99999 | 0 | 49.11 | 48.06 | 0.01 | 0
2030 | TVA_Transmission_2_TVA | TVA_Transmission | TVA | Internal | Winter | B19 | 700 | 99999 | 0 | 48.53 | 48.06 | 0.01 | 0
2030 | TVA_Transmission_2_TVA | TVA_Transmission | TVA | Internal | Winter | B20 | 935 | 99999 | 2498.97 | 42.55 | 42.56 | 0.01 | 0
2030 | VACAR_2_SOCO | VACAR | SOCO | Internal | Shoulder | B11 | 25 | 3000 | 3684.35 | 61.98 | 68.99 | 7 | 0.01
2030 | VACAR_2_SOCO | VACAR | SOCO | Internal | Shoulder | B12 | 200 | 3000 | 0 | 53.74 | 51.14 | 7 | 0
2030 | VACAR_2_SOCO | VACAR | SOCO | Internal | Shoulder | B13 | 600 | 3000 | 0 | 50.82 | 47.47 | 7 | 0
2030 | VACAR_2_SOCO | VACAR | SOCO | Internal | Shoulder | B14 | 900 | 3000 | 0 | 49.88 | 47.47 | 7 | 0
2030 | VACAR_2_SOCO | VACAR | SOCO | Internal | Shoulder | B15 | 1203 | 3000 | 0 | 46.72 | 47.47 | 7 | 0
2030 | VACAR_2_SOCO | VACAR | SOCO | Internal | Summer | B1 | 10 | 3000 | 0 | 80.82 | 77.81 | 7 | 0
2030 | VACAR_2_SOCO | VACAR | SOCO | Internal | Summer | B2 | 25 | 3000 | 0 | 78.15 | 79.32 | 7 | 0
2030 | VACAR_2_SOCO | VACAR | SOCO | Internal | Summer | B3 | 75 | 3000 | 0 | 76.45 | 77.81 | 7 | 0
2030 | VACAR_2_SOCO | VACAR | SOCO | Internal | Summer | B4 | 100 | 3000 | 0 | 73.52 | 77.81 | 7 | 0
2030 | VACAR_2_SOCO | VACAR | SOCO | Internal | Summer | B5 | 200 | 3000 | 5267.06 | 67.11 | 74.12 | 7 | 0.01
2030 | VACAR_2_SOCO | VACAR | SOCO | Internal | Summer | B6 | 300 | 3000 | 1158.19 | 59.53 | 66.53 | 7 | 0
2030 | VACAR_2_SOCO | VACAR | SOCO | Internal | Summer | B7 | 400 | 3000 | 1403.1 | 50.46 | 57.46 | 7 | 0
2030 | VACAR_2_SOCO | VACAR | SOCO | Internal | Summer | B8 | 500 | 3000 | 0 | 48.52 | 53.36 | 7 | 0
2030 | VACAR_2_SOCO | VACAR | SOCO | Internal | Summer | B9 | 800 | 3000 | 0 | 44.72 | 45.97 | 7 | 0
2030 | VACAR_2_SOCO | VACAR | SOCO | Internal | Summer | B10 | 1262 | 3000 | 0 | 44.66 | 45.97 | 7 | 0
2030 | VACAR_2_SOCO | VACAR | SOCO | Internal | Winter | B16 | 25 | 3000 | 0 | 60.39 | 64.22 | 7 | 0
2030 | VACAR_2_SOCO | VACAR | SOCO | Internal | Winter | B17 | 100 | 3000 | 0 | 55.77 | 56.62 | 7 | 0
2030 | VACAR_2_SOCO | VACAR | SOCO | Internal | Winter | B18 | 400 | 3000 | 0 | 51.33 | 50.64 | 7 | 0
2030 | VACAR_2_SOCO | VACAR | SOCO | Internal | Winter | B19 | 700 | 3000 | 0 | 51.33 | 50.64 | 7 | 0
2030 | VACAR_2_SOCO | VACAR | SOCO | Internal | Winter | B20 | 935 | 3000 | 0 | 45.69 | 46.56 | 7 | 0
2035 | ENT_2_SOCO | ENT | SOCO | Internal | Shoulder | B11 | 25 | 2000 | 0 | 71.02 | 76.87 | 8 | 0
2035 | ENT_2_SOCO | ENT | SOCO | Internal | Shoulder | B12 | 200 | 2000 | 0 | 52.97 | 54.95 | 8 | 0
2035 | ENT_2_SOCO | ENT | SOCO | Internal | Shoulder | B13 | 600 | 2000 | 0 | 52.58 | 53.05 | 8 | 0
2035 | ENT_2_SOCO | ENT | SOCO | Internal | Shoulder | B14 | 900 | 2000 | 0 | 50.23 | 53.05 | 8 | 0
2035 | ENT_2_SOCO | ENT | SOCO | Internal | Shoulder | B15 | 1203 | 2000 | 2000 | 44.37 | 53.05 | 8 | 0.67
2035 | ENT_2_SOCO | ENT | SOCO | Internal | Summer | B1 | 10 | 2000 | 2135.69 | 77.54 | 90.24 | 8 | 4.69
2035 | ENT_2_SOCO | ENT | SOCO | Internal | Summer | B2 | 25 | 2000 | 1052.98 | 80.3 | 88.3 | 8 | 0
2035 | ENT_2_SOCO | ENT | SOCO | Internal | Summer | B3 | 75 | 2000 | 1381.21 | 80.3 | 88.3 | 8 | 0
2035 | ENT_2_SOCO | ENT | SOCO | Internal | Summer | B4 | 100 | 2000 | 2000 | 76.31 | 86.6 | 8 | 2.29
2035 | ENT_2_SOCO | ENT | SOCO | Internal | Summer | B5 | 200 | 2000 | 2000 | 74.86 | 86.6 | 8 | 3.74
2035 | ENT_2_SOCO | ENT | SOCO | Internal | Summer | B6 | 300 | 2000 | 1127.38 | 66.13 | 74.13 | 8 | 0
2035 | ENT_2_SOCO | ENT | SOCO | Internal | Summer | B7 | 400 | 2000 | 1992.26 | 55.13 | 63.13 | 8 | 0
2035 | ENT_2_SOCO | ENT | SOCO | Internal | Summer | B8 | 500 | 2000 | 0 | 51.11 | 58.87 | 8 | 0
2035 | ENT_2_SOCO | ENT | SOCO | Internal | Summer | B9 | 800 | 2000 | 0 | 49.2 | 51.48 | 8 | 0
2035 | ENT_2_SOCO | ENT | SOCO | Internal | Summer | B10 | 1262 | 2000 | 0 | 46.18 | 51.48 | 8 | 0
2035 | ENT_2_SOCO | ENT | SOCO | Internal | Winter | B16 | 25 | 2000 | 4182.97 | 63.37 | 76.06 | 8 | 4.69
2035 | ENT_2_SOCO | ENT | SOCO | Internal | Winter | B17 | 100 | 2000 | 0 | 54.46 | 58.56 | 8 | 0
2035 | ENT_2_SOCO | ENT | SOCO | Internal | Winter | B18 | 400 | 2000 | 0 | 54.06 | 56.53 | 8 | 0
2035 | ENT_2_SOCO | ENT | SOCO | Internal | Winter | B19 | 700 | 2000 | 0 | 50.64 | 56.53 | 8 | 0
2035 | ENT_2_SOCO | ENT | SOCO | Internal | Winter | B20 | 935 | 2000 | 2000 | 46.5 | 55.7 | 8 | 1.2
2035 | ENT_2_TVA_Transmission | ENT | TVA_Transmission | Internal | Shoulder | B11 | 25 | 2100 | 0 | 71.02 | 68.75 | 8 | 0
2035 | ENT_2_TVA_Transmission | ENT | TVA_Transmission | Internal | Shoulder | B12 | 200 | 2100 | 0 | 52.97 | 56.3 | 8 | 0
2035 | ENT_2_TVA_Transmission | ENT | TVA_Transmission | Internal | Shoulder | B13 | 600 | 2100 | 0 | 52.58 | 53.28 | 8 | 0
2035 | ENT_2_TVA_Transmission | ENT | TVA_Transmission | Internal | Shoulder | B14 | 900 | 2100 | 0 | 50.23 | 51.75 | 8 | 0
2035 | ENT_2_TVA_Transmission | ENT | TVA_Transmission | Internal | Shoulder | B15 | 1203 | 2100 | 0 | 44.37 | 48 | 8 | 0
2035 | ENT_2_TVA_Transmission | ENT | TVA_Transmission | Internal | Summer | B1 | 10 | 2100 | 0 | 77.54 | 82.57 | 8 | 0
2035 | ENT_2_TVA_Transmission | ENT | TVA_Transmission | Internal | Summer | B2 | 25 | 2100 | 0 | 80.3 | 84.73 | 8 | 0
2035 | ENT_2_TVA_Transmission | ENT | TVA_Transmission | Internal | Summer | B3 | 75 | 2100 | 0 | 80.3 | 83.18 | 8 | 0
2035 | ENT_2_TVA_Transmission | ENT | TVA_Transmission | Internal | Summer | B4 | 100 | 2100 | 0 | 76.31 | 82.57 | 8 | 0
2035 | ENT_2_TVA_Transmission | ENT | TVA_Transmission | Internal | Summer | B5 | 200 | 2100 | 0 | 74.86 | 78.86 | 8 | 0
2035 | ENT_2_TVA_Transmission | ENT | TVA_Transmission | Internal | Summer | B6 | 300 | 2100 | 0 | 66.13 | 66.69 | 8 | 0
2035 | ENT_2_TVA_Transmission | ENT | TVA_Transmission | Internal | Summer | B7 | 400 | 2100 | 0 | 55.13 | 55.17 | 8 | 0
2035 | ENT_2_TVA_Transmission | ENT | TVA_Transmission | Internal | Summer | B8 | 500 | 2100 | 0 | 51.11 | 51.27 | 8 | 0
2035 | ENT_2_TVA_Transmission | ENT | TVA_Transmission | Internal | Summer | B9 | 800 | 2100 | 0 | 49.2 | 49.2 | 8 | 0
2035 | ENT_2_TVA_Transmission | ENT | TVA_Transmission | Internal | Summer | B10 | 1262 | 2100 | 0 | 46.18 | 46.18 | 8 | 0
2035 | ENT_2_TVA_Transmission | ENT | TVA_Transmission | Internal | Winter | B16 | 25 | 2100 | 0 | 63.37 | 67.06 | 8 | 0
2035 | ENT_2_TVA_Transmission | ENT | TVA_Transmission | Internal | Winter | B17 | 100 | 2100 | 0 | 54.46 | 55.98 | 8 | 0
2035 | ENT_2_TVA_Transmission | ENT | TVA_Transmission | Internal | Winter | B18 | 400 | 2100 | 0 | 54.06 | 55.23 | 8 | 0
2035 | ENT_2_TVA_Transmission | ENT | TVA_Transmission | Internal | Winter | B19 | 700 | 2100 | 0 | 50.64 | 52.16 | 8 | 0
2035 | ENT_2_TVA_Transmission | ENT | TVA_Transmission | Internal | Winter | B20 | 935 | 2100 | 0 | 46.5 | 48.02 | 8 | 0
2035 | HQ_NEISO_2_NEISO | HQ_NEISO | NEISO | Internal | Shoulder | B11 | 25 | 99999 | 4523.29 | 49.62 | 49.63 | 0.01 | 0
2035 | HQ_NEISO_2_NEISO | HQ_NEISO | NEISO | Internal | Shoulder | B12 | 200 | 99999 | 4507.22 | 42.32 | 42.33 | 0.01 | 0
2035 | HQ_NEISO_2_NEISO | HQ_NEISO | NEISO | Internal | Shoulder | B13 | 600 | 99999 | 4443.92 | 42.32 | 42.33 | 0.01 | 0
2035 | HQ_NEISO_2_NEISO | HQ_NEISO | NEISO | Internal | Shoulder | B14 | 900 | 99999 | 4333.2 | 42.32 | 42.33 | 0.01 | 0
2035 | HQ_NEISO_2_NEISO | HQ_NEISO | NEISO | Internal | Shoulder | B15 | 1203 | 99999 | 2251.49 | 42.32 | 42.33 | 0.01 | 0
2035 | HQ_NEISO_2_NEISO | HQ_NEISO | NEISO | Internal | Summer | B1 | 10 | 99999 | 5420 | 66.72 | 66.73 | 0.01 | 0
2035 | HQ_NEISO_2_NEISO | HQ_NEISO | NEISO | Internal | Summer | B2 | 25 | 99999 | 5313.73 | 66.06 | 66.07 | 0.01 | 0
2035 | HQ_NEISO_2_NEISO | HQ_NEISO | NEISO | Internal | Summer | B3 | 75 | 99999 | 5101.91 | 64.19 | 64.2 | 0.01 | 0
2035 | HQ_NEISO_2_NEISO | HQ_NEISO | NEISO | Internal | Summer | B4 | 100 | 99999 | 4919.84 | 60.79 | 60.8 | 0.01 | 0
2035 | HQ_NEISO_2_NEISO | HQ_NEISO | NEISO | Internal | Summer | B5 | 200 | 99999 | 4820.81 | 59.34 | 59.35 | 0.01 | 0
2035 | HQ_NEISO_2_NEISO | HQ_NEISO | NEISO | Internal | Summer | B6 | 300 | 99999 | 4709.12 | 48.57 | 48.58 | 0.01 | 0
2035 | HQ_NEISO_2_NEISO | HQ_NEISO | NEISO | Internal | Summer | B7 | 400 | 99999 | 4581.14 | 38.69 | 38.7 | 0.01 | 0
2035 | HQ_NEISO_2_NEISO | HQ_NEISO | NEISO | Internal | Summer | B8 | 500 | 99999 | 4480.51 | 38.69 | 38.7 | 0.01 | 0
2035 | HQ_NEISO_2_NEISO | HQ_NEISO | NEISO | Internal | Summer | B9 | 800 | 99999 | 4357.25 | 38.69 | 38.7 | 0.01 | 0
2035 | HQ_NEISO_2_NEISO | HQ_NEISO | NEISO | Internal | Summer | B10 | 1262 | 99999 | 1940.57 | 38.69 | 38.7 | 0.01 | 0
2035 | HQ_NEISO_2_NEISO | HQ_NEISO | NEISO | Internal | Winter | B16 | 25 | 99999 | 4746.16 | 53.5 | 53.51 | 0.01 | 0
2035 | HQ_NEISO_2_NEISO | HQ_NEISO | NEISO | Internal | Winter | B17 | 100 | 99999 | 4656.71 | 53.5 | 53.51 | 0.01 | 0
2035 | HQ_NEISO_2_NEISO | HQ_NEISO | NEISO | Internal | Winter | B18 | 400 | 99999 | 4588.26 | 53.5 | 53.51 | 0.01 | 0
2035 | HQ_NEISO_2_NEISO | HQ_NEISO | NEISO | Internal | Winter | B19 | 700 | 99999 | 4460.73 | 53.5 | 53.51 | 0.01 | 0
2035 | HQ_NEISO_2_NEISO | HQ_NEISO | NEISO | Internal | Winter | B20 | 935 | 99999 | 2471.08 | 53.5 | 53.51 | 0.01 | 0
2035 | HQ_NY_2_NYISO_A-F | HQ_NY | NYISO_A-F | Internal | Shoulder | B11 | 25 | 99999 | 2812.27 | 52.62 | 52.63 | 0.01 | 0
2035 | HQ_NY_2_NYISO_A-F | HQ_NY | NYISO_A-F | Internal | Shoulder | B12 | 200 | 99999 | 2847.69 | 46.87 | 46.88 | 0.01 | 0
2035 | HQ_NY_2_NYISO_A-F | HQ_NY | NYISO_A-F | Internal | Shoulder | B13 | 600 | 99999 | 2781.85 | 45.76 | 45.77 | 0.01 | 0
2035 | HQ_NY_2_NYISO_A-F | HQ_NY | NYISO_A-F | Internal | Shoulder | B14 | 900 | 99999 | 2673.14 | 45.76 | 45.77 | 0.01 | 0
2035 | HQ_NY_2_NYISO_A-F | HQ_NY | NYISO_A-F | Internal | Shoulder | B15 | 1203 | 99999 | 1582.7 | 45.76 | 45.77 | 0.01 | 0
2035 | HQ_NY_2_NYISO_A-F | HQ_NY | NYISO_A-F | Internal | Summer | B1 | 10 | 99999 | 3500 | 68.97 | 68.98 | 0.01 | 0
2035 | HQ_NY_2_NYISO_A-F | HQ_NY | NYISO_A-F | Internal | Summer | B2 | 25 | 99999 | 3406.62 | 68.31 | 68.32 | 0.01 | 0
2035 | HQ_NY_2_NYISO_A-F | HQ_NY | NYISO_A-F | Internal | Summer | B3 | 75 | 99999 | 3266.6 | 66.44 | 66.45 | 0.01 | 0
2035 | HQ_NY_2_NYISO_A-F | HQ_NY | NYISO_A-F | Internal | Summer | B4 | 100 | 99999 | 3116.28 | 63.03 | 63.05 | 0.01 | 0
2035 | HQ_NY_2_NYISO_A-F | HQ_NY | NYISO_A-F | Internal | Summer | B5 | 200 | 99999 | 3025.49 | 61.59 | 61.6 | 0.01 | 0
2035 | HQ_NY_2_NYISO_A-F | HQ_NY | NYISO_A-F | Internal | Summer | B6 | 300 | 99999 | 2934.86 | 51.57 | 51.58 | 0.01 | 0
2035 | HQ_NY_2_NYISO_A-F | HQ_NY | NYISO_A-F | Internal | Summer | B7 | 400 | 99999 | 2830.75 | 43.24 | 43.25 | 0.01 | 0
2035 | HQ_NY_2_NYISO_A-F | HQ_NY | NYISO_A-F | Internal | Summer | B8 | 500 | 99999 | 2760.25 | 43.24 | 43.25 | 0.01 | 0
2035 | HQ_NY_2_NYISO_A-F | HQ_NY | NYISO_A-F | Internal | Summer | B9 | 800 | 99999 | 2664.71 | 43.24 | 43.25 | 0.01 | 0
2035 | HQ_NY_2_NYISO_A-F | HQ_NY | NYISO_A-F | Internal | Summer | B10 | 1262 | 99999 | 1436.31 | 43.24 | 43.25 | 0.01 | 0
2035 | HQ_NY_2_NYISO_A-F | HQ_NY | NYISO_A-F | Internal | Winter | B16 | 25 | 99999 | 3058.87 | 55.75 | 55.76 | 0.01 | 0
2035 | HQ_NY_2_NYISO_A-F | HQ_NY | NYISO_A-F | Internal | Winter | B17 | 100 | 99999 | 3001.1 | 54.78 | 54.79 | 0.01 | 0
2035 | HQ_NY_2_NYISO_A-F | HQ_NY | NYISO_A-F | Internal | Winter | B18 | 400 | 99999 | 2934.69 | 53.85 | 53.86 | 0.01 | 0
2035 | HQ_NY_2_NYISO_A-F | HQ_NY | NYISO_A-F | Internal | Winter | B19 | 700 | 99999 | 2819.07 | 53.21 | 53.22 | 0.01 | 0
2035 | HQ_NY_2_NYISO_A-F | HQ_NY | NYISO_A-F | Internal | Winter | B20 | 935 | 99999 | 1762.97 | 53.07 | 53.08 | 0.01 | 0
2035 | HQ_IESO_2_IESO | HQ_IESO | IESO | Internal | Shoulder | B11 | 25 | 99999 | 400 | 49.54 | 49.55 | 0.01 | 0
2035 | HQ_IESO_2_IESO | HQ_IESO | IESO | Internal | Shoulder | B12 | 200 | 99999 | 400 | 45.66 | 45.67 | 0.01 | 0
2035 | HQ_IESO_2_IESO | HQ_IESO | IESO | Internal | Shoulder | B13 | 600 | 99999 | 400 | 43.8 | 43.81 | 0.01 | 0
2035 | HQ_IESO_2_IESO | HQ_IESO | IESO | Internal | Shoulder | B14 | 900 | 99999 | 400 | 43.8 | 43.81 | 0.01 | 0
2035 | HQ_IESO_2_IESO | HQ_IESO | IESO | Internal | Shoulder | B15 | 1203 | 99999 | 75.48 | 43.8 | 43.81 | 0.01 | 0
2035 | HQ_IESO_2_IESO | HQ_IESO | IESO | Internal | Summer | B1 | 10 | 99999 | 400 | 73.5 | 73.51 | 0.01 | 0
2035 | HQ_IESO_2_IESO | HQ_IESO | IESO | Internal | Summer | B2 | 25 | 99999 | 400 | 69.68 | 69.69 | 0.01 | 0
2035 | HQ_IESO_2_IESO | HQ_IESO | IESO | Internal | Summer | B3 | 75 | 99999 | 400 | 69.29 | 69.31 | 0.01 | 0
2035 | HQ_IESO_2_IESO | HQ_IESO | IESO | Internal | Summer | B4 | 100 | 99999 | 400 | 60.71 | 60.73 | 0.01 | 0
2035 | HQ_IESO_2_IESO | HQ_IESO | IESO | Internal | Summer | B5 | 200 | 99999 | 400 | 59.27 | 59.28 | 0.01 | 0
2035 | HQ_IESO_2_IESO | HQ_IESO | IESO | Internal | Summer | B6 | 300 | 99999 | 400 | 48.84 | 48.85 | 0.01 | 0
2035 | HQ_IESO_2_IESO | HQ_IESO | IESO | Internal | Summer | B7 | 400 | 99999 | 400 | 45.7 | 45.71 | 0.01 | 0
2035 | HQ_IESO_2_IESO | HQ_IESO | IESO | Internal | Summer | B8 | 500 | 99999 | 400 | 40.18 | 40.19 | 0.01 | 0
2035 | HQ_IESO_2_IESO | HQ_IESO | IESO | Internal | Summer | B9 | 800 | 99999 | 400 | 40.18 | 40.19 | 0.01 | 0
2035 | HQ_IESO_2_IESO | HQ_IESO | IESO | Internal | Summer | B10 | 1262 | 99999 | 12.04 | 40.18 | 40.19 | 0.01 | 0
2035 | HQ_IESO_2_IESO | HQ_IESO | IESO | Internal | Winter | B16 | 25 | 99999 | 400 | 52 | 52.02 | 0.01 | 0
2035 | HQ_IESO_2_IESO | HQ_IESO | IESO | Internal | Winter | B17 | 100 | 99999 | 400 | 47.78 | 47.79 | 0.01 | 0
2035 | HQ_IESO_2_IESO | HQ_IESO | IESO | Internal | Winter | B18 | 400 | 99999 | 400 | 46.85 | 46.86 | 0.01 | 0
2035 | HQ_IESO_2_IESO | HQ_IESO | IESO | Internal | Winter | B19 | 700 | 99999 | 400 | 46.83 | 46.85 | 0.01 | 0
2035 | HQ_IESO_2_IESO | HQ_IESO | IESO | Internal | Winter | B20 | 935 | 99999 | 91.98 | 46.83 | 46.85 | 0.01 | 0
2035 | IESO_2_MAPP_CA | IESO | MAPP_CA | Internal | Shoulder | B11 | 25 | 262 | 0 | 49.55 | 41.34 | 7 | 0
2035 | IESO_2_MAPP_CA | IESO | MAPP_CA | Internal | Shoulder | B12 | 200 | 262 | 0 | 45.67 | 37.67 | 7 | 0
2035 | IESO_2_MAPP_CA | IESO | MAPP_CA | Internal | Shoulder | B13 | 600 | 262 | 0 | 43.81 | 35.56 | 7 | 0
2035 | IESO_2_MAPP_CA | IESO | MAPP_CA | Internal | Shoulder | B14 | 900 | 262 | 0 | 43.81 | 33.21 | 7 | 0
2035 | IESO_2_MAPP_CA | IESO | MAPP_CA | Internal | Shoulder | B15 | 1203 | 262 | 0 | 43.81 | 33.21 | 7 | 0
2035 | IESO_2_MAPP_CA | IESO | MAPP_CA | Internal | Summer | B1 | 10 | 262 | 0 | 73.51 | 60.33 | 7 | 0
2035 | IESO_2_MAPP_CA | IESO | MAPP_CA | Internal | Summer | B2 | 25 | 262 | 0 | 69.69 | 60.87 | 7 | 0
2035 | IESO_2_MAPP_CA | IESO | MAPP_CA | Internal | Summer | B3 | 75 | 262 | 0 | 69.31 | 61.5 | 7 | 0
2035 | IESO_2_MAPP_CA | IESO | MAPP_CA | Internal | Summer | B4 | 100 | 262 | 0 | 60.73 | 61.46 | 7 | 0
2035 | IESO_2_MAPP_CA | IESO | MAPP_CA | Internal | Summer | B5 | 200 | 262 | 0 | 59.28 | 60.02 | 7 | 0
2035 | IESO_2_MAPP_CA | IESO | MAPP_CA | Internal | Summer | B6 | 300 | 262 | 0 | 48.85 | 48.43 | 7 | 0
2035 | IESO_2_MAPP_CA | IESO | MAPP_CA | Internal | Summer | B7 | 400 | 262 | 0 | 45.71 | 34.71 | 7 | 0
2035 | IESO_2_MAPP_CA | IESO | MAPP_CA | Internal | Summer | B8 | 500 | 262 | 0 | 40.19 | 30.65 | 7 | 0
2035 | IESO_2_MAPP_CA | IESO | MAPP_CA | Internal | Summer | B9 | 800 | 262 | 0 | 40.19 | 30.65 | 7 | 0
2035 | IESO_2_MAPP_CA | IESO | MAPP_CA | Internal | Summer | B10 | 1262 | 262 | 0 | 40.19 | 30.65 | 7 | 0
2035 | IESO_2_MAPP_CA | IESO | MAPP_CA | Internal | Winter | B16 | 25 | 262 | 0 | 52.02 | 46.34 | 7 | 0
2035 | IESO_2_MAPP_CA | IESO | MAPP_CA | Internal | Winter | B17 | 100 | 262 | 0 | 47.79 | 38.69 | 7 | 0
2035 | IESO_2_MAPP_CA | IESO | MAPP_CA | Internal | Winter | B18 | 400 | 262 | 0 | 46.86 | 36.69 | 7 | 0
2035 | IESO_2_MAPP_CA | IESO | MAPP_CA | Internal | Winter | B19 | 700 | 262 | 0 | 46.85 | 34.96 | 7 | 0
2035 | IESO_2_MAPP_CA | IESO | MAPP_CA | Internal | Winter | B20 | 935 | 262 | 0 | 46.85 | 34.96 | 7 | 0
2035 | IESO_2_MISO_MI | IESO | MISO_MI | Internal | Shoulder | B11 | 25 | 1840 | 2330.04 | 49.55 | 65.13 | 7 | 8.58
2035 | IESO_2_MISO_MI | IESO | MISO_MI | Internal | Shoulder | B12 | 200 | 1840 | 1408 | 45.67 | 52.67 | 7 | 0
2035 | IESO_2_MISO_MI | IESO | MISO_MI | Internal | Shoulder | B13 | 600 | 1840 | 428.84 | 43.81 | 50.81 | 7 | 0
2035 | IESO_2_MISO_MI | IESO | MISO_MI | Internal | Shoulder | B14 | 900 | 1840 | 0 | 43.81 | 47.72 | 7 | 0
2035 | IESO_2_MISO_MI | IESO | MISO_MI | Internal | Shoulder | B15 | 1203 | 1840 | 0 | 43.81 | 42.01 | 7 | 0
2035 | IESO_2_MISO_MI | IESO | MISO_MI | Internal | Summer | B1 | 10 | 1840 | 0 | 73.51 | 76.41 | 7 | 0
2035 | IESO_2_MISO_MI | IESO | MISO_MI | Internal | Summer | B2 | 25 | 1840 | 107.71 | 69.69 | 76.69 | 7 | 0
2035 | IESO_2_MISO_MI | IESO | MISO_MI | Internal | Summer | B3 | 75 | 1840 | 1009.11 | 69.31 | 76.31 | 7 | 0
2035 | IESO_2_MISO_MI | IESO | MISO_MI | Internal | Summer | B4 | 100 | 1840 | 1969.2 | 60.73 | 76.31 | 7 | 8.58
2035 | IESO_2_MISO_MI | IESO | MISO_MI | Internal | Summer | B5 | 200 | 1840 | 2701.15 | 59.28 | 74.86 | 7 | 8.58
2035 | IESO_2_MISO_MI | IESO | MISO_MI | Internal | Summer | B6 | 300 | 1840 | 1840 | 48.85 | 63.27 | 7 | 7.42
2035 | IESO_2_MISO_MI | IESO | MISO_MI | Internal | Summer | B7 | 400 | 1840 | 1735.88 | 45.71 | 52.71 | 7 | 0
2035 | IESO_2_MISO_MI | IESO | MISO_MI | Internal | Summer | B8 | 500 | 1840 | 0 | 40.19 | 46.51 | 7 | 0
2035 | IESO_2_MISO_MI | IESO | MISO_MI | Internal | Summer | B9 | 800 | 1840 | 0 | 40.19 | 43.33 | 7 | 0
2035 | IESO_2_MISO_MI | IESO | MISO_MI | Internal | Summer | B10 | 1262 | 1840 | 0 | 40.19 | 40.31 | 7 | 0
2035 | IESO_2_MISO_MI | IESO | MISO_MI | Internal | Winter | B16 | 25 | 1840 | 753.72 | 52.02 | 59.02 | 7 | 0
2035 | IESO_2_MISO_MI | IESO | MISO_MI | Internal | Winter | B17 | 100 | 1840 | 0 | 47.79 | 52.97 | 7 | 0
2035 | IESO_2_MISO_MI | IESO | MISO_MI | Internal | Winter | B18 | 400 | 1840 | 0 | 46.86 | 50.94 | 7 | 0
2035 | IESO_2_MISO_MI | IESO | MISO_MI | Internal | Winter | B19 | 700 | 1840 | 0 | 46.85 | 49.15 | 7 | 0
2035 | IESO_2_MISO_MI | IESO | MISO_MI | Internal | Winter | B20 | 935 | 1840 | 0 | 46.85 | 42.41 | 7 | 0
2035 | IESO_2_MISO_W | IESO | MISO_W | Internal | Shoulder | B11 | 25 | 140 | 0 | 49.55 | 55.62 | 7 | 0
2035 | IESO_2_MISO_W | IESO | MISO_W | Internal | Shoulder | B12 | 200 | 140 | 0 | 45.67 | 39.11 | 7 | 0
2035 | IESO_2_MISO_W | IESO | MISO_W | Internal | Shoulder | B13 | 600 | 140 | 0 | 43.81 | 35.57 | 7 | 0
2035 | IESO_2_MISO_W | IESO | MISO_W | Internal | Shoulder | B14 | 900 | 140 | 0 | 43.81 | 33.22 | 7 | 0
2035 | IESO_2_MISO_W | IESO | MISO_W | Internal | Shoulder | B15 | 1203 | 140 | 0 | 43.81 | 27.77 | 7 | 0
2035 | IESO_2_MISO_W | IESO | MISO_W | Internal | Summer | B1 | 10 | 140 | 0 | 73.51 | 74.33 | 7 | 0
2035 | IESO_2_MISO_W | IESO | MISO_W | Internal | Summer | B2 | 25 | 140 | 0 | 69.69 | 75.7 | 7 | 0
2035 | IESO_2_MISO_W | IESO | MISO_W | Internal | Summer | B3 | 75 | 140 | 140 | 69.31 | 76.33 | 7 | 0.02
2035 | IESO_2_MISO_W | IESO | MISO_W | Internal | Summer | B4 | 100 | 140 | 140.01 | 60.73 | 76.29 | 7 | 8.57
2035 | IESO_2_MISO_W | IESO | MISO_W | Internal | Summer | B5 | 200 | 140 | 140 | 59.28 | 74.85 | 7 | 8.57
2035 | IESO_2_MISO_W | IESO | MISO_W | Internal | Summer | B6 | 300 | 140 | 140 | 48.85 | 63.26 | 7 | 7.4
2035 | IESO_2_MISO_W | IESO | MISO_W | Internal | Summer | B7 | 400 | 140 | 0 | 45.71 | 48.71 | 7 | 0
2035 | IESO_2_MISO_W | IESO | MISO_W | Internal | Summer | B8 | 500 | 140 | 0 | 40.19 | 33.3 | 7 | 0
2035 | IESO_2_MISO_W | IESO | MISO_W | Internal | Summer | B9 | 800 | 140 | 0 | 40.19 | 30.66 | 7 | 0
2035 | IESO_2_MISO_W | IESO | MISO_W | Internal | Summer | B10 | 1262 | 140 | 0 | 40.19 | 27.65 | 7 | 0
2035 | IESO_2_MISO_W | IESO | MISO_W | Internal | Winter | B16 | 25 | 140 | 0 | 52.02 | 46.35 | 7 | 0
2035 | IESO_2_MISO_W | IESO | MISO_W | Internal | Winter | B17 | 100 | 140 | 0 | 47.79 | 38.7 | 7 | 0
2035 | IESO_2_MISO_W | IESO | MISO_W | Internal | Winter | B18 | 400 | 140 | 0 | 46.86 | 36.7 | 7 | 0
2035 | IESO_2_MISO_W | IESO | MISO_W | Internal | Winter | B19 | 700 | 140 | 0 | 46.85 | 34.95 | 7 | 0
2035 | IESO_2_MISO_W | IESO | MISO_W | Internal | Winter | B20 | 935 | 140 | 0 | 46.85 | 30.81 | 7 | 0
2035 | IESO_2_NYISO_A-F | IESO | NYISO_A-F | Internal | Shoulder | B11 | 25 | 1725 | 0 | 49.55 | 52.63 | 7 | 0
2035 | IESO_2_NYISO_A-F | IESO | NYISO_A-F | Internal | Shoulder | B12 | 200 | 1725 | 0 | 45.67 | 46.88 | 7 | 0
2035 | IESO_2_NYISO_A-F | IESO | NYISO_A-F | Internal | Shoulder | B13 | 600 | 1725 | 0 | 43.81 | 45.77 | 7 | 0
2035 | IESO_2_NYISO_A-F | IESO | NYISO_A-F | Internal | Shoulder | B14 | 900 | 1725 | 0 | 43.81 | 45.77 | 7 | 0
2035 | IESO_2_NYISO_A-F | IESO | NYISO_A-F | Internal | Shoulder | B15 | 1203 | 1725 | 0 | 43.81 | 45.77 | 7 | 0
2035 | IESO_2_NYISO_A-F | IESO | NYISO_A-F | Internal | Summer | B1 | 10 | 1725 | 0 | 73.51 | 68.98 | 7 | 0
2035 | IESO_2_NYISO_A-F | IESO | NYISO_A-F | Internal | Summer | B2 | 25 | 1725 | 0 | 69.69 | 68.32 | 7 | 0
2035 | IESO_2_NYISO_A-F | IESO | NYISO_A-F | Internal | Summer | B3 | 75 | 1725 | 0 | 69.31 | 66.45 | 7 | 0
2035 | IESO_2_NYISO_A-F | IESO | NYISO_A-F | Internal | Summer | B4 | 100 | 1725 | 0 | 60.73 | 63.05 | 7 | 0
2035 | IESO_2_NYISO_A-F | IESO | NYISO_A-F | Internal | Summer | B5 | 200 | 1725 | 0 | 59.28 | 61.6 | 7 | 0
2035 | IESO_2_NYISO_A-F | IESO | NYISO_A-F | Internal | Summer | B6 | 300 | 1725 | 0 | 48.85 | 51.58 | 7 | 0
2035 | IESO_2_NYISO_A-F | IESO | NYISO_A-F | Internal | Summer | B7 | 400 | 1725 | 0 | 45.71 | 43.25 | 7 | 0
2035 | IESO_2_NYISO_A-F | IESO | NYISO_A-F | Internal | Summer | B8 | 500 | 1725 | 0 | 40.19 | 43.25 | 7 | 0
2035 | IESO_2_NYISO_A-F | IESO | NYISO_A-F | Internal | Summer | B9 | 800 | 1725 | 0 | 40.19 | 43.25 | 7 | 0
2035 | IESO_2_NYISO_A-F | IESO | NYISO_A-F | Internal | Summer | B10 | 1262 | 1725 | 0 | 40.19 | 43.25 | 7 | 0
2035 | IESO_2_NYISO_A-F | IESO | NYISO_A-F | Internal | Winter | B16 | 25 | 1725 | 0 | 52.02 | 55.76 | 7 | 0
2035 | IESO_2_NYISO_A-F | IESO | NYISO_A-F | Internal | Winter | B17 | 100 | 1725 | 27.5 | 47.79 | 54.79 | 7 | 0
2035 | IESO_2_NYISO_A-F | IESO | NYISO_A-F | Internal | Winter | B18 | 400 | 1725 | 674.01 | 46.86 | 53.86 | 7 | 0
2035 | IESO_2_NYISO_A-F | IESO | NYISO_A-F | Internal | Winter | B19 | 700 | 1725 | 0 | 46.85 | 53.22 | 7 | 0
2035 | IESO_2_NYISO_A-F | IESO | NYISO_A-F | Internal | Winter | B20 | 935 | 1725 | 0 | 46.85 | 53.08 | 7 | 0
2035 | MAPP_CA_2_IESO | MAPP_CA | IESO | Internal | Shoulder | B11 | 25 | 330 | 330 | 41.34 | 49.55 | 8 | 0.22
2035 | MAPP_CA_2_IESO | MAPP_CA | IESO | Internal | Shoulder | B12 | 200 | 330 | 39.11 | 37.67 | 45.67 | 8 | 0
2035 | MAPP_CA_2_IESO | MAPP_CA | IESO | Internal | Shoulder | B13 | 600 | 330 | 330 | 35.56 | 43.81 | 8 | 0.26
2035 | MAPP_CA_2_IESO | MAPP_CA | IESO | Internal | Shoulder | B14 | 900 | 330 | 330 | 33.21 | 43.81 | 8 | 2.6
2035 | MAPP_CA_2_IESO | MAPP_CA | IESO | Internal | Shoulder | B15 | 1203 | 330 | 330 | 33.21 | 43.81 | 8 | 2.6
2035 | MAPP_CA_2_IESO | MAPP_CA | IESO | Internal | Summer | B1 | 10 | 330 | 1113.55 | 60.33 | 73.51 | 8 | 5.19
2035 | MAPP_CA_2_IESO | MAPP_CA | IESO | Internal | Summer | B2 | 25 | 330 | 330 | 60.87 | 69.69 | 8 | 0.82
2035 | MAPP_CA_2_IESO | MAPP_CA | IESO | Internal | Summer | B3 | 75 | 330 | 0 | 61.5 | 69.31 | 8 | 0
2035 | MAPP_CA_2_IESO | MAPP_CA | IESO | Internal | Summer | B4 | 100 | 330 | 0 | 61.46 | 60.73 | 8 | 0
2035 | MAPP_CA_2_IESO | MAPP_CA | IESO | Internal | Summer | B5 | 200 | 330 | 0 | 60.02 | 59.28 | 8 | 0
2035 | MAPP_CA_2_IESO | MAPP_CA | IESO | Internal | Summer | B6 | 300 | 330 | 0 | 48.43 | 48.85 | 8 | 0
2035 | MAPP_CA_2_IESO | MAPP_CA | IESO | Internal | Summer | B7 | 400 | 330 | 330 | 34.71 | 45.71 | 8 | 3
2035 | MAPP_CA_2_IESO | MAPP_CA | IESO | Internal | Summer | B8 | 500 | 330 | 330 | 30.65 | 40.19 | 8 | 1.54
2035 | MAPP_CA_2_IESO | MAPP_CA | IESO | Internal | Summer | B9 | 800 | 330 | 330 | 30.65 | 40.19 | 8 | 1.54
2035 | MAPP_CA_2_IESO | MAPP_CA | IESO | Internal | Summer | B10 | 1262 | 330 | 330 | 30.65 | 40.19 | 8 | 1.54
2035 | MAPP_CA_2_IESO | MAPP_CA | IESO | Internal | Winter | B16 | 25 | 330 | 0 | 46.34 | 52.02 | 8 | 0
2035 | MAPP_CA_2_IESO | MAPP_CA | IESO | Internal | Winter | B17 | 100 | 330 | 330 | 38.69 | 47.79 | 8 | 1.1
2035 | MAPP_CA_2_IESO | MAPP_CA | IESO | Internal | Winter | B18 | 400 | 330 | 330 | 36.69 | 46.86 | 8 | 2.17
2035 | MAPP_CA_2_IESO | MAPP_CA | IESO | Internal | Winter | B19 | 700 | 330 | 330 | 34.96 | 46.85 | 8 | 3.89
2035 | MAPP_CA_2_IESO | MAPP_CA | IESO | Internal | Winter | B20 | 935 | 330 | 330 | 34.96 | 46.85 | 8 | 3.89
2035 | MAPP_CA_2_MAPP_US | MAPP_CA | MAPP_US | Internal | Shoulder | B11 | 25 | 372 | 333.17 | 41.34 | 48.34 | 7 | 0
2035 | MAPP_CA_2_MAPP_US | MAPP_CA | MAPP_US | Internal | Shoulder | B12 | 200 | 372 | 0 | 37.67 | 32.11 | 7 | 0
2035 | MAPP_CA_2_MAPP_US | MAPP_CA | MAPP_US | Internal | Shoulder | B13 | 600 | 372 | 0 | 35.56 | 28.49 | 7 | 0
2035 | MAPP_CA_2_MAPP_US | MAPP_CA | MAPP_US | Internal | Shoulder | B14 | 900 | 372 | 0 | 33.21 | 26.22 | 7 | 0
2035 | MAPP_CA_2_MAPP_US | MAPP_CA | MAPP_US | Internal | Shoulder | B15 | 1203 | 372 | 0 | 33.21 | 20.77 | 7 | 0
2035 | MAPP_CA_2_MAPP_US | MAPP_CA | MAPP_US | Internal | Summer | B1 | 10 | 372 | 216.52 | 60.33 | 67.33 | 7 | 0
2035 | MAPP_CA_2_MAPP_US | MAPP_CA | MAPP_US | Internal | Summer | B2 | 25 | 372 | 372 | 60.87 | 68.7 | 7 | 0.83
2035 | MAPP_CA_2_MAPP_US | MAPP_CA | MAPP_US | Internal | Summer | B3 | 75 | 372 | 372 | 61.5 | 69.33 | 7 | 0.83
2035 | MAPP_CA_2_MAPP_US | MAPP_CA | MAPP_US | Internal | Summer | B4 | 100 | 372 | 372 | 61.46 | 69.29 | 7 | 0.83
2035 | MAPP_CA_2_MAPP_US | MAPP_CA | MAPP_US | Internal | Summer | B5 | 200 | 372 | 372 | 60.02 | 67.85 | 7 | 0.83
2035 | MAPP_CA_2_MAPP_US | MAPP_CA | MAPP_US | Internal | Summer | B6 | 300 | 372 | 372 | 48.43 | 56.26 | 7 | 0.83
2035 | MAPP_CA_2_MAPP_US | MAPP_CA | MAPP_US | Internal | Summer | B7 | 400 | 372 | 238.27 | 34.71 | 41.71 | 7 | 0
2035 | MAPP_CA_2_MAPP_US | MAPP_CA | MAPP_US | Internal | Summer | B8 | 500 | 372 | 0 | 30.65 | 26.2 | 7 | 0
2035 | MAPP_CA_2_MAPP_US | MAPP_CA | MAPP_US | Internal | Summer | B9 | 800 | 372 | 0 | 30.65 | 23.66 | 7 | 0
2035 | MAPP_CA_2_MAPP_US | MAPP_CA | MAPP_US | Internal | Summer | B10 | 1262 | 372 | 0 | 30.65 | 20.65 | 7 | 0
2035 | MAPP_CA_2_MAPP_US | MAPP_CA | MAPP_US | Internal | Winter | B16 | 25 | 372 | 0 | 46.34 | 35.6 | 7 | 0
2035 | MAPP_CA_2_MAPP_US | MAPP_CA | MAPP_US | Internal | Winter | B17 | 100 | 372 | 0 | 38.69 | 27.95 | 7 | 0
2035 | MAPP_CA_2_MAPP_US | MAPP_CA | MAPP_US | Internal | Winter | B18 | 400 | 372 | 0 | 36.69 | 27.95 | 7 | 0
2035 | MAPP_CA_2_MAPP_US | MAPP_CA | MAPP_US | Internal | Winter | B19 | 700 | 372 | 0 | 34.96 | 27.95 | 7 | 0
2035 | MAPP_CA_2_MAPP_US | MAPP_CA | MAPP_US | Internal | Winter | B20 | 935 | 372 | 0 | 34.96 | 23.81 | 7 | 0
2035 | MAPP_CA_2_MISO_W | MAPP_CA | MISO_W | Internal | Shoulder | B11 | 25 | 1970 | 1970 | 41.34 | 55.62 | 0.01 | 14.27
2035 | MAPP_CA_2_MISO_W | MAPP_CA | MISO_W | Internal | Shoulder | B12 | 200 | 1970 | 1970 | 37.67 | 39.11 | 0.01 | 1.43
2035 | MAPP_CA_2_MISO_W | MAPP_CA | MISO_W | Internal | Shoulder | B13 | 600 | 1970 | 1863.4 | 35.56 | 35.57 | 0.01 | 0
2035 | MAPP_CA_2_MISO_W | MAPP_CA | MISO_W | Internal | Shoulder | B14 | 900 | 1970 | 558.07 | 33.21 | 33.22 | 0.01 | 0
2035 | MAPP_CA_2_MISO_W | MAPP_CA | MISO_W | Internal | Shoulder | B15 | 1203 | 1970 | 0 | 33.21 | 27.77 | 0.01 | 0
2035 | MAPP_CA_2_MISO_W | MAPP_CA | MISO_W | Internal | Summer | B1 | 10 | 1970 | 1970 | 60.33 | 74.33 | 0.01 | 13.99
2035 | MAPP_CA_2_MISO_W | MAPP_CA | MISO_W | Internal | Summer | B2 | 25 | 1970 | 2562.5 | 60.87 | 75.7 | 0.01 | 14.82
2035 | MAPP_CA_2_MISO_W | MAPP_CA | MISO_W | Internal | Summer | B3 | 75 | 1970 | 2723.32 | 61.5 | 76.33 | 0.01 | 14.82
2035 | MAPP_CA_2_MISO_W | MAPP_CA | MISO_W | Internal | Summer | B4 | 100 | 1970 | 2610.98 | 61.46 | 76.29 | 0.01 | 14.82
2035 | MAPP_CA_2_MISO_W | MAPP_CA | MISO_W | Internal | Summer | B5 | 200 | 1970 | 2503.95 | 60.02 | 74.85 | 0.01 | 14.82
2035 | MAPP_CA_2_MISO_W | MAPP_CA | MISO_W | Internal | Summer | B6 | 300 | 1970 | 2197.81 | 48.43 | 63.26 | 0.01 | 14.82
2035 | MAPP_CA_2_MISO_W | MAPP_CA | MISO_W | Internal | Summer | B7 | 400 | 1970 | 1970 | 34.71 | 48.71 | 0.01 | 13.99
2035 | MAPP_CA_2_MISO_W | MAPP_CA | MISO_W | Internal | Summer | B8 | 500 | 1970 | 1970 | 30.65 | 33.3 | 0.01 | 2.64
2035 | MAPP_CA_2_MISO_W | MAPP_CA | MISO_W | Internal | Summer | B9 | 800 | 1970 | 936.84 | 30.65 | 30.66 | 0.01 | 0
2035 | MAPP_CA_2_MISO_W | MAPP_CA | MISO_W | Internal | Summer | B10 | 1262 | 1970 | 0 | 30.65 | 27.65 | 0.01 | 0
2035 | MAPP_CA_2_MISO_W | MAPP_CA | MISO_W | Internal | Winter | B16 | 25 | 1970 | 1846.42 | 46.34 | 46.35 | 0.01 | 0
2035 | MAPP_CA_2_MISO_W | MAPP_CA | MISO_W | Internal | Winter | B17 | 100 | 1970 | 1145.35 | 38.69 | 38.7 | 0.01 | 0
2035 | MAPP_CA_2_MISO_W | MAPP_CA | MISO_W | Internal | Winter | B18 | 400 | 1970 | 1181.63 | 36.69 | 36.7 | 0.01 | 0
2035 | MAPP_CA_2_MISO_W | MAPP_CA | MISO_W | Internal | Winter | B19 | 700 | 1970 | 0 | 34.96 | 34.95 | 0.01 | 0
2035 | MAPP_CA_2_MISO_W | MAPP_CA | MISO_W | Internal | Winter | B20 | 935 | 1970 | 0 | 34.96 | 30.81 | 0.01 | 0
2035 | MAPP_US_2_MAPP_CA | MAPP_US | MAPP_CA | Internal | Shoulder | B11 | 25 | 165 | 0 | 48.34 | 41.34 | 7 | 0
2035 | MAPP_US_2_MAPP_CA | MAPP_US | MAPP_CA | Internal | Shoulder | B12 | 200 | 165 | 0 | 32.11 | 37.67 | 7 | 0
2035 | MAPP_US_2_MAPP_CA | MAPP_US | MAPP_CA | Internal | Shoulder | B13 | 600 | 165 | 165 | 28.49 | 35.56 | 7 | 0.07
2035 | MAPP_US_2_MAPP_CA | MAPP_US | MAPP_CA | Internal | Shoulder | B14 | 900 | 165 | 0 | 26.22 | 33.21 | 7 | 0
2035 | MAPP_US_2_MAPP_CA | MAPP_US | MAPP_CA | Internal | Shoulder | B15 | 1203 | 165 | 165 | 20.77 | 33.21 | 7 | 5.44
2035 | MAPP_US_2_MAPP_CA | MAPP_US | MAPP_CA | Internal | Summer | B1 | 10 | 165 | 0 | 67.33 | 60.33 | 7 | 0
2035 | MAPP_US_2_MAPP_CA | MAPP_US | MAPP_CA | Internal | Summer | B2 | 25 | 165 | 0 | 68.7 | 60.87 | 7 | 0
2035 | MAPP_US_2_MAPP_CA | MAPP_US | MAPP_CA | Internal | Summer | B3 | 75 | 165 | 0 | 69.33 | 61.5 | 7 | 0
2035 | MAPP_US_2_MAPP_CA | MAPP_US | MAPP_CA | Internal | Summer | B4 | 100 | 165 | 0 | 69.29 | 61.46 | 7 | 0
2035 | MAPP_US_2_MAPP_CA | MAPP_US | MAPP_CA | Internal | Summer | B5 | 200 | 165 | 0 | 67.85 | 60.02 | 7 | 0
2035 | MAPP_US_2_MAPP_CA | MAPP_US | MAPP_CA | Internal | Summer | B6 | 300 | 165 | 0 | 56.26 | 48.43 | 7 | 0
2035 | MAPP_US_2_MAPP_CA | MAPP_US | MAPP_CA | Internal | Summer | B7 | 400 | 165 | 0 | 41.71 | 34.71 | 7 | 0
2035 | MAPP_US_2_MAPP_CA | MAPP_US | MAPP_CA | Internal | Summer | B8 | 500 | 165 | 0 | 26.2 | 30.65 | 7 | 0
2035 | MAPP_US_2_MAPP_CA | MAPP_US | MAPP_CA | Internal | Summer | B9 | 800 | 165 | 0 | 23.66 | 30.65 | 7 | 0
2035 | MAPP_US_2_MAPP_CA | MAPP_US | MAPP_CA | Internal | Summer | B10 | 1262 | 165 | 165 | 20.65 | 30.65 | 7 | 3.01
2035 | MAPP_US_2_MAPP_CA | MAPP_US | MAPP_CA | Internal | Winter | B16 | 25 | 165 | 165 | 35.6 | 46.34 | 7 | 3.74
2035 | MAPP_US_2_MAPP_CA | MAPP_US | MAPP_CA | Internal | Winter | B17 | 100 | 165 | 165 | 27.95 | 38.69 | 7 | 3.74
2035 | MAPP_US_2_MAPP_CA | MAPP_US | MAPP_CA | Internal | Winter | B18 | 400 | 165 | 165 | 27.95 | 36.69 | 7 | 1.74
2035 | MAPP_US_2_MAPP_CA | MAPP_US | MAPP_CA | Internal | Winter | B19 | 700 | 165 | 165 | 27.95 | 34.96 | 7 | 0.01
2035 | MAPP_US_2_MAPP_CA | MAPP_US | MAPP_CA | Internal | Winter | B20 | 935 | 165 | 165 | 23.81 | 34.96 | 7 | 4.16
2035 | MAPP_US_2_MISO_W | MAPP_US | MISO_W | Internal | Shoulder | B11 | 25 | 2635 | 2635 | 48.34 | 55.62 | 7 | 0.28
2035 | MAPP_US_2_MISO_W | MAPP_US | MISO_W | Internal | Shoulder | B12 | 200 | 2635 | 2517.14 | 32.11 | 39.11 | 7 | 0
2035 | MAPP_US_2_MISO_W | MAPP_US | MISO_W | Internal | Shoulder | B13 | 600 | 2635 | 2635 | 28.49 | 35.57 | 7 | 0.08
2035 | MAPP_US_2_MISO_W | MAPP_US | MISO_W | Internal | Shoulder | B14 | 900 | 2635 | 1799.47 | 26.22 | 33.22 | 7 | 0
2035 | MAPP_US_2_MISO_W | MAPP_US | MISO_W | Internal | Shoulder | B15 | 1203 | 2635 | 1130.01 | 20.77 | 27.77 | 7 | 0
2035 | MAPP_US_2_MISO_W | MAPP_US | MISO_W | Internal | Summer | B1 | 10 | 2635 | 512.25 | 67.33 | 74.33 | 7 | 0
2035 | MAPP_US_2_MISO_W | MAPP_US | MISO_W | Internal | Summer | B2 | 25 | 2635 | 1638.71 | 68.7 | 75.7 | 7 | 0
2035 | MAPP_US_2_MISO_W | MAPP_US | MISO_W | Internal | Summer | B3 | 75 | 2635 | 1409.9 | 69.33 | 76.33 | 7 | 0
2035 | MAPP_US_2_MISO_W | MAPP_US | MISO_W | Internal | Summer | B4 | 100 | 2635 | 2016.72 | 69.29 | 76.29 | 7 | 0
2035 | MAPP_US_2_MISO_W | MAPP_US | MISO_W | Internal | Summer | B5 | 200 | 2635 | 1943.94 | 67.85 | 74.85 | 7 | 0
2035 | MAPP_US_2_MISO_W | MAPP_US | MISO_W | Internal | Summer | B6 | 300 | 2635 | 2256.63 | 56.26 | 63.26 | 7 | 0
2035 | MAPP_US_2_MISO_W | MAPP_US | MISO_W | Internal | Summer | B7 | 400 | 2635 | 2131.2 | 41.71 | 48.71 | 7 | 0
2035 | MAPP_US_2_MISO_W | MAPP_US | MISO_W | Internal | Summer | B8 | 500 | 2635 | 2635 | 26.2 | 33.3 | 7 | 0.1
2035 | MAPP_US_2_MISO_W | MAPP_US | MISO_W | Internal | Summer | B9 | 800 | 2635 | 1698.51 | 23.66 | 30.66 | 7 | 0
2035 | MAPP_US_2_MISO_W | MAPP_US | MISO_W | Internal | Summer | B10 | 1262 | 2635 | 1375.25 | 20.65 | 27.65 | 7 | 0
2035 | MAPP_US_2_MISO_W | MAPP_US | MISO_W | Internal | Winter | B16 | 25 | 2635 | 4658.63 | 35.6 | 46.35 | 7 | 3.75
2035 | MAPP_US_2_MISO_W | MAPP_US | MISO_W | Internal | Winter | B17 | 100 | 2635 | 2803.72 | 27.95 | 38.7 | 7 | 3.75
2035 | MAPP_US_2_MISO_W | MAPP_US | MISO_W | Internal | Winter | B18 | 400 | 2635 | 2635 | 27.95 | 36.7 | 7 | 1.75
2035 | MAPP_US_2_MISO_W | MAPP_US | MISO_W | Internal | Winter | B19 | 700 | 2635 | 2041.74 | 27.95 | 34.95 | 7 | 0
2035 | MAPP_US_2_MISO_W | MAPP_US | MISO_W | Internal | Winter | B20 | 935 | 2635 | 1452.76 | 23.81 | 30.81 | 7 | 0
2035 | MAPP_US_2_NE | MAPP_US | NE | Internal | Shoulder | B11 | 25 | 2000 | 0 | 48.34 | 50.62 | 7 | 0
2035 | MAPP_US_2_NE | MAPP_US | NE | Internal | Shoulder | B12 | 200 | 2000 | 0 | 32.11 | 31.71 | 7 | 0
2035 | MAPP_US_2_NE | MAPP_US | NE | Internal | Shoulder | B13 | 600 | 2000 | 0 | 28.49 | 26.67 | 7 | 0
2035 | MAPP_US_2_NE | MAPP_US | NE | Internal | Shoulder | B14 | 900 | 2000 | 0 | 26.22 | 24.76 | 7 | 0
2035 | MAPP_US_2_NE | MAPP_US | NE | Internal | Shoulder | B15 | 1203 | 2000 | 0 | 20.77 | 19.3 | 7 | 0
2035 | MAPP_US_2_NE | MAPP_US | NE | Internal | Summer | B1 | 10 | 2000 | 0 | 67.33 | 69.33 | 7 | 0
2035 | MAPP_US_2_NE | MAPP_US | NE | Internal | Summer | B2 | 25 | 2000 | 0 | 68.7 | 70.61 | 7 | 0
2035 | MAPP_US_2_NE | MAPP_US | NE | Internal | Summer | B3 | 75 | 2000 | 0 | 69.33 | 75.29 | 7 | 0
2035 | MAPP_US_2_NE | MAPP_US | NE | Internal | Summer | B4 | 100 | 2000 | 0 | 69.29 | 71.29 | 7 | 0
2035 | MAPP_US_2_NE | MAPP_US | NE | Internal | Summer | B5 | 200 | 2000 | 0 | 67.85 | 69.85 | 7 | 0
2035 | MAPP_US_2_NE | MAPP_US | NE | Internal | Summer | B6 | 300 | 2000 | 0 | 56.26 | 58.26 | 7 | 0
2035 | MAPP_US_2_NE | MAPP_US | NE | Internal | Summer | B7 | 400 | 2000 | 434.18 | 41.71 | 48.71 | 7 | 0
2035 | MAPP_US_2_NE | MAPP_US | NE | Internal | Summer | B8 | 500 | 2000 | 391.44 | 26.2 | 33.2 | 7 | 0
2035 | MAPP_US_2_NE | MAPP_US | NE | Internal | Summer | B9 | 800 | 2000 | 0 | 23.66 | 25.66 | 7 | 0
2035 | MAPP_US_2_NE | MAPP_US | NE | Internal | Summer | B10 | 1262 | 2000 | 0 | 20.65 | 21.76 | 7 | 0
2035 | MAPP_US_2_NE | MAPP_US | NE | Internal | Winter | B16 | 25 | 2000 | 0 | 35.6 | 37.46 | 7 | 0
2035 | MAPP_US_2_NE | MAPP_US | NE | Internal | Winter | B17 | 100 | 2000 | 0 | 27.95 | 29.8 | 7 | 0
2035 | MAPP_US_2_NE | MAPP_US | NE | Internal | Winter | B18 | 400 | 2000 | 0 | 27.95 | 27.8 | 7 | 0
2035 | MAPP_US_2_NE | MAPP_US | NE | Internal | Winter | B19 | 700 | 2000 | 0 | 27.95 | 26.06 | 7 | 0
2035 | MAPP_US_2_NE | MAPP_US | NE | Internal | Winter | B20 | 935 | 2000 | 0 | 23.81 | 21.91 | 7 | 0
2035 | MARITIMES_2_NEISO | MARITIMES | NEISO | Internal | Shoulder | B11 | 25 | 99999 | 1720.66 | 49.62 | 49.63 | 0.01 | 0
2035 | MARITIMES_2_NEISO | MARITIMES | NEISO | Internal | Shoulder | B12 | 200 | 99999 | 1717.44 | 42.32 | 42.33 | 0.01 | 0
2035 | MARITIMES_2_NEISO | MARITIMES | NEISO | Internal | Shoulder | B13 | 600 | 99999 | 1704.78 | 42.32 | 42.33 | 0.01 | 0
2035 | MARITIMES_2_NEISO | MARITIMES | NEISO | Internal | Shoulder | B14 | 900 | 99999 | 1682.64 | 42.32 | 42.33 | 0.01 | 0
2035 | MARITIMES_2_NEISO | MARITIMES | NEISO | Internal | Shoulder | B15 | 1203 | 99999 | 648.08 | 42.32 | 42.33 | 0.01 | 0
2035 | MARITIMES_2_NEISO | MARITIMES | NEISO | Internal | Summer | B1 | 10 | 99999 | 1900 | 66.72 | 66.73 | 0.01 | 0
2035 | MARITIMES_2_NEISO | MARITIMES | NEISO | Internal | Summer | B2 | 25 | 99999 | 1878.75 | 66.06 | 66.07 | 0.01 | 0
2035 | MARITIMES_2_NEISO | MARITIMES | NEISO | Internal | Summer | B3 | 75 | 99999 | 1836.38 | 64.19 | 64.2 | 0.01 | 0
2035 | MARITIMES_2_NEISO | MARITIMES | NEISO | Internal | Summer | B4 | 100 | 99999 | 1799.97 | 60.79 | 60.8 | 0.01 | 0
2035 | MARITIMES_2_NEISO | MARITIMES | NEISO | Internal | Summer | B5 | 200 | 99999 | 1780.16 | 59.34 | 59.35 | 0.01 | 0
2035 | MARITIMES_2_NEISO | MARITIMES | NEISO | Internal | Summer | B6 | 300 | 99999 | 1757.82 | 48.57 | 48.58 | 0.01 | 0
2035 | MARITIMES_2_NEISO | MARITIMES | NEISO | Internal | Summer | B7 | 400 | 99999 | 1732.23 | 38.69 | 38.7 | 0.01 | 0
2035 | MARITIMES_2_NEISO | MARITIMES | NEISO | Internal | Summer | B8 | 500 | 99999 | 1712.1 | 38.69 | 38.7 | 0.01 | 0
2035 | MARITIMES_2_NEISO | MARITIMES | NEISO | Internal | Summer | B9 | 800 | 99999 | 1687.45 | 38.69 | 38.7 | 0.01 | 0
2035 | MARITIMES_2_NEISO | MARITIMES | NEISO | Internal | Summer | B10 | 1262 | 99999 | 465.06 | 38.69 | 38.7 | 0.01 | 0
2035 | MARITIMES_2_NEISO | MARITIMES | NEISO | Internal | Winter | B16 | 25 | 99999 | 1765.23 | 53.5 | 53.51 | 0.01 | 0
2035 | MARITIMES_2_NEISO | MARITIMES | NEISO | Internal | Winter | B17 | 100 | 99999 | 1747.34 | 53.5 | 53.51 | 0.01 | 0
2035 | MARITIMES_2_NEISO | MARITIMES | NEISO | Internal | Winter | B18 | 400 | 99999 | 1733.65 | 53.5 | 53.51 | 0.01 | 0
2035 | MARITIMES_2_NEISO | MARITIMES | NEISO | Internal | Winter | B19 | 700 | 99999 | 1708.15 | 53.5 | 53.51 | 0.01 | 0
2035 | MARITIMES_2_NEISO | MARITIMES | NEISO | Internal | Winter | B20 | 935 | 99999 | 723.43 | 53.5 | 53.51 | 0.01 | 0
2035 | MISO_IN_2_MISO_MI | MISO_IN | MISO_MI | Internal | Shoulder | B11 | 25 | 5000 | 0 | 65.14 | 65.13 | 0.01 | 0
2035 | MISO_IN_2_MISO_MI | MISO_IN | MISO_MI | Internal | Shoulder | B12 | 200 | 5000 | 5000 | 51.77 | 52.67 | 0.01 | 0.9
2035 | MISO_IN_2_MISO_MI | MISO_IN | MISO_MI | Internal | Shoulder | B13 | 600 | 5000 | 5000 | 48.22 | 50.81 | 0.01 | 2.58
2035 | MISO_IN_2_MISO_MI | MISO_IN | MISO_MI | Internal | Shoulder | B14 | 900 | 5000 | 5000 | 45.87 | 47.72 | 0.01 | 1.83
2035 | MISO_IN_2_MISO_MI | MISO_IN | MISO_MI | Internal | Shoulder | B15 | 1203 | 5000 | 5000 | 40.01 | 42.01 | 0.01 | 1.99
2035 | MISO_IN_2_MISO_MI | MISO_IN | MISO_MI | Internal | Summer | B1 | 10 | 5000 | 0 | 76.43 | 76.41 | 0.01 | 0
2035 | MISO_IN_2_MISO_MI | MISO_IN | MISO_MI | Internal | Summer | B2 | 25 | 5000 | 0 | 76.72 | 76.69 | 0.01 | 0
2035 | MISO_IN_2_MISO_MI | MISO_IN | MISO_MI | Internal | Summer | B3 | 75 | 5000 | 0 | 76.33 | 76.31 | 0.01 | 0
2035 | MISO_IN_2_MISO_MI | MISO_IN | MISO_MI | Internal | Summer | B4 | 100 | 5000 | 0 | 76.32 | 76.31 | 0.01 | 0
2035 | MISO_IN_2_MISO_MI | MISO_IN | MISO_MI | Internal | Summer | B5 | 200 | 5000 | 0 | 74.87 | 74.86 | 0.01 | 0
2035 | MISO_IN_2_MISO_MI | MISO_IN | MISO_MI | Internal | Summer | B6 | 300 | 5000 | 0 | 63.28 | 63.27 | 0.01 | 0
2035 | MISO_IN_2_MISO_MI | MISO_IN | MISO_MI | Internal | Summer | B7 | 400 | 5000 | 1934.22 | 52.7 | 52.71 | 0.01 | 0
2035 | MISO_IN_2_MISO_MI | MISO_IN | MISO_MI | Internal | Summer | B8 | 500 | 5000 | 5000 | 45.96 | 46.51 | 0.01 | 0.54
2035 | MISO_IN_2_MISO_MI | MISO_IN | MISO_MI | Internal | Summer | B9 | 800 | 5000 | 4695.37 | 43.32 | 43.33 | 0.01 | 0
2035 | MISO_IN_2_MISO_MI | MISO_IN | MISO_MI | Internal | Summer | B10 | 1262 | 5000 | 4587.18 | 40.3 | 40.31 | 0.01 | 0
2035 | MISO_IN_2_MISO_MI | MISO_IN | MISO_MI | Internal | Winter | B16 | 25 | 5000 | 4045.7 | 59 | 59.02 | 0.01 | 0
2035 | MISO_IN_2_MISO_MI | MISO_IN | MISO_MI | Internal | Winter | B17 | 100 | 5000 | 5071.28 | 50.1 | 52.97 | 0.01 | 2.85
2035 | MISO_IN_2_MISO_MI | MISO_IN | MISO_MI | Internal | Winter | B18 | 400 | 5000 | 5000 | 49.35 | 50.94 | 0.01 | 1.58
2035 | MISO_IN_2_MISO_MI | MISO_IN | MISO_MI | Internal | Winter | B19 | 700 | 5000 | 5746.11 | 46.28 | 49.15 | 0.01 | 2.85
2035 | MISO_IN_2_MISO_MI | MISO_IN | MISO_MI | Internal | Winter | B20 | 935 | 5000 | 5000 | 42.14 | 42.41 | 0.01 | 0.26
2035 | MISO_IN_2_MISO_MO-IL | MISO_IN | MISO_MO-IL | Internal | Shoulder | B11 | 25 | 5000 | 0 | 65.14 | 63.02 | 0.01 | 0
2035 | MISO_IN_2_MISO_MO-IL | MISO_IN | MISO_MO-IL | Internal | Shoulder | B12 | 200 | 5000 | 0 | 51.77 | 49.65 | 0.01 | 0
2035 | MISO_IN_2_MISO_MO-IL | MISO_IN | MISO_MO-IL | Internal | Shoulder | B13 | 600 | 5000 | 0 | 48.22 | 46.1 | 0.01 | 0
2035 | MISO_IN_2_MISO_MO-IL | MISO_IN | MISO_MO-IL | Internal | Shoulder | B14 | 900 | 5000 | 0 | 45.87 | 43.75 | 0.01 | 0
2035 | MISO_IN_2_MISO_MO-IL | MISO_IN | MISO_MO-IL | Internal | Shoulder | B15 | 1203 | 5000 | 0 | 40.01 | 37.89 | 0.01 | 0
2035 | MISO_IN_2_MISO_MO-IL | MISO_IN | MISO_MO-IL | Internal | Summer | B1 | 10 | 5000 | 0 | 76.43 | 74.31 | 0.01 | 0
2035 | MISO_IN_2_MISO_MO-IL | MISO_IN | MISO_MO-IL | Internal | Summer | B2 | 25 | 5000 | 2301.13 | 76.72 | 76.73 | 0.01 | 0
2035 | MISO_IN_2_MISO_MO-IL | MISO_IN | MISO_MO-IL | Internal | Summer | B3 | 75 | 5000 | 3142.78 | 76.33 | 76.34 | 0.01 | 0
2035 | MISO_IN_2_MISO_MO-IL | MISO_IN | MISO_MO-IL | Internal | Summer | B4 | 100 | 5000 | 0 | 76.32 | 76.31 | 0.01 | 0
2035 | MISO_IN_2_MISO_MO-IL | MISO_IN | MISO_MO-IL | Internal | Summer | B5 | 200 | 5000 | 0 | 74.87 | 74.86 | 0.01 | 0
2035 | MISO_IN_2_MISO_MO-IL | MISO_IN | MISO_MO-IL | Internal | Summer | B6 | 300 | 5000 | 0 | 63.28 | 63.27 | 0.01 | 0
2035 | MISO_IN_2_MISO_MO-IL | MISO_IN | MISO_MO-IL | Internal | Summer | B7 | 400 | 5000 | 0 | 52.7 | 50.58 | 0.01 | 0
2035 | MISO_IN_2_MISO_MO-IL | MISO_IN | MISO_MO-IL | Internal | Summer | B8 | 500 | 5000 | 0 | 45.96 | 43.84 | 0.01 | 0
2035 | MISO_IN_2_MISO_MO-IL | MISO_IN | MISO_MO-IL | Internal | Summer | B9 | 800 | 5000 | 0 | 43.32 | 41.2 | 0.01 | 0
2035 | MISO_IN_2_MISO_MO-IL | MISO_IN | MISO_MO-IL | Internal | Summer | B10 | 1262 | 5000 | 0 | 40.3 | 38.18 | 0.01 | 0
2035 | MISO_IN_2_MISO_MO-IL | MISO_IN | MISO_MO-IL | Internal | Winter | B16 | 25 | 5000 | 0 | 59 | 56.88 | 0.01 | 0
2035 | MISO_IN_2_MISO_MO-IL | MISO_IN | MISO_MO-IL | Internal | Winter | B17 | 100 | 5000 | 0 | 50.1 | 47.98 | 0.01 | 0
2035 | MISO_IN_2_MISO_MO-IL | MISO_IN | MISO_MO-IL | Internal | Winter | B18 | 400 | 5000 | 0 | 49.35 | 47.23 | 0.01 | 0
2035 | MISO_IN_2_MISO_MO-IL | MISO_IN | MISO_MO-IL | Internal | Winter | B19 | 700 | 5000 | 0 | 46.28 | 44.16 | 0.01 | 0
2035 | MISO_IN_2_MISO_MO-IL | MISO_IN | MISO_MO-IL | Internal | Winter | B20 | 935 | 5000 | 0 | 42.14 | 40.02 | 0.01 | 0
2035 | MISO_IN_2_NonRTO_Midwest | MISO_IN | NonRTO_Midwest | Internal | Shoulder | B11 | 25 | 4800 | 1715.38 | 65.14 | 73.14 | 8 | 0
2035 | MISO_IN_2_NonRTO_Midwest | MISO_IN | NonRTO_Midwest | Internal | Shoulder | B12 | 200 | 4800 | 1084.03 | 51.77 | 59.77 | 8 | 0
2035 | MISO_IN_2_NonRTO_Midwest | MISO_IN | NonRTO_Midwest | Internal | Shoulder | B13 | 600 | 4800 | 478.76 | 48.22 | 56.22 | 8 | 0
2035 | MISO_IN_2_NonRTO_Midwest | MISO_IN | NonRTO_Midwest | Internal | Shoulder | B14 | 900 | 4800 | 0 | 45.87 | 50.15 | 8 | 0
2035 | MISO_IN_2_NonRTO_Midwest | MISO_IN | NonRTO_Midwest | Internal | Shoulder | B15 | 1203 | 4800 | 0 | 40.01 | 40 | 8 | 0
2035 | MISO_IN_2_NonRTO_Midwest | MISO_IN | NonRTO_Midwest | Internal | Summer | B1 | 10 | 4800 | 199.44 | 76.43 | 84.43 | 8 | 0
2035 | MISO_IN_2_NonRTO_Midwest | MISO_IN | NonRTO_Midwest | Internal | Summer | B2 | 25 | 4800 | 0 | 76.72 | 84.43 | 8 | 0
2035 | MISO_IN_2_NonRTO_Midwest | MISO_IN | NonRTO_Midwest | Internal | Summer | B3 | 75 | 4800 | 1940.8 | 76.33 | 84.33 | 8 | 0
2035 | MISO_IN_2_NonRTO_Midwest | MISO_IN | NonRTO_Midwest | Internal | Summer | B4 | 100 | 4800 | 1482.82 | 76.32 | 84.32 | 8 | 0
2035 | MISO_IN_2_NonRTO_Midwest | MISO_IN | NonRTO_Midwest | Internal | Summer | B5 | 200 | 4800 | 1135.75 | 74.87 | 82.87 | 8 | 0
2035 | MISO_IN_2_NonRTO_Midwest | MISO_IN | NonRTO_Midwest | Internal | Summer | B6 | 300 | 4800 | 648.61 | 63.28 | 71.28 | 8 | 0
2035 | MISO_IN_2_NonRTO_Midwest | MISO_IN | NonRTO_Midwest | Internal | Summer | B7 | 400 | 4800 | 0 | 52.7 | 48.55 | 8 | 0
2035 | MISO_IN_2_NonRTO_Midwest | MISO_IN | NonRTO_Midwest | Internal | Summer | B8 | 500 | 4800 | 0 | 45.96 | 44.58 | 8 | 0
2035 | MISO_IN_2_NonRTO_Midwest | MISO_IN | NonRTO_Midwest | Internal | Summer | B9 | 800 | 4800 | 0 | 43.32 | 41.2 | 8 | 0
2035 | MISO_IN_2_NonRTO_Midwest | MISO_IN | NonRTO_Midwest | Internal | Summer | B10 | 1262 | 4800 | 0 | 40.3 | 38.18 | 8 | 0
2035 | MISO_IN_2_NonRTO_Midwest | MISO_IN | NonRTO_Midwest | Internal | Winter | B16 | 25 | 4800 | 2803.23 | 59 | 67 | 8 | 0
2035 | MISO_IN_2_NonRTO_Midwest | MISO_IN | NonRTO_Midwest | Internal | Winter | B17 | 100 | 4800 | 1649.39 | 50.1 | 58.1 | 8 | 0
2035 | MISO_IN_2_NonRTO_Midwest | MISO_IN | NonRTO_Midwest | Internal | Winter | B18 | 400 | 4800 | 714.97 | 49.35 | 57.35 | 8 | 0
2035 | MISO_IN_2_NonRTO_Midwest | MISO_IN | NonRTO_Midwest | Internal | Winter | B19 | 700 | 4800 | 0 | 46.28 | 51.44 | 8 | 0
2035 | MISO_IN_2_NonRTO_Midwest | MISO_IN | NonRTO_Midwest | Internal | Winter | B20 | 935 | 4800 | 0 | 42.14 | 40.02 | 8 | 0
2035 | MISO_IN_2_PJM_ROR | MISO_IN | PJM_ROR | Internal | Shoulder | B11 | 25 | 992 | 0 | 65.14 | 63.13 | 2 | 0
2035 | MISO_IN_2_PJM_ROR | MISO_IN | PJM_ROR | Internal | Shoulder | B12 | 200 | 992 | 992 | 51.77 | 54.96 | 2 | 1.19
2035 | MISO_IN_2_PJM_ROR | MISO_IN | PJM_ROR | Internal | Shoulder | B13 | 600 | 992 | 442.72 | 48.22 | 50.22 | 2 | 0
2035 | MISO_IN_2_PJM_ROR | MISO_IN | PJM_ROR | Internal | Shoulder | B14 | 900 | 992 | 992 | 45.87 | 49.03 | 2 | 1.16
2035 | MISO_IN_2_PJM_ROR | MISO_IN | PJM_ROR | Internal | Shoulder | B15 | 1203 | 992 | 992 | 40.01 | 44.01 | 2 | 2
2035 | MISO_IN_2_PJM_ROR | MISO_IN | PJM_ROR | Internal | Summer | B1 | 10 | 992 | 992 | 76.43 | 79.39 | 2 | 0.96
2035 | MISO_IN_2_PJM_ROR | MISO_IN | PJM_ROR | Internal | Summer | B2 | 25 | 992 | 991.99 | 76.72 | 78.73 | 2 | 0.01
2035 | MISO_IN_2_PJM_ROR | MISO_IN | PJM_ROR | Internal | Summer | B3 | 75 | 992 | 0 | 76.33 | 77.18 | 2 | 0
2035 | MISO_IN_2_PJM_ROR | MISO_IN | PJM_ROR | Internal | Summer | B4 | 100 | 992 | 0 | 76.32 | 74.31 | 2 | 0
2035 | MISO_IN_2_PJM_ROR | MISO_IN | PJM_ROR | Internal | Summer | B5 | 200 | 992 | 0 | 74.87 | 72.86 | 2 | 0
2035 | MISO_IN_2_PJM_ROR | MISO_IN | PJM_ROR | Internal | Summer | B6 | 300 | 992 | 0 | 63.28 | 61.27 | 2 | 0
2035 | MISO_IN_2_PJM_ROR | MISO_IN | PJM_ROR | Internal | Summer | B7 | 400 | 992 | 0 | 52.7 | 50.71 | 2 | 0
2035 | MISO_IN_2_PJM_ROR | MISO_IN | PJM_ROR | Internal | Summer | B8 | 500 | 992 | 0 | 45.96 | 45.87 | 2 | 0
2035 | MISO_IN_2_PJM_ROR | MISO_IN | PJM_ROR | Internal | Summer | B9 | 800 | 992 | 0 | 43.32 | 43.22 | 2 | 0
2035 | MISO_IN_2_PJM_ROR | MISO_IN | PJM_ROR | Internal | Summer | B10 | 1262 | 992 | 489.15 | 40.3 | 42.3 | 2 | 0
2035 | MISO_IN_2_PJM_ROR | MISO_IN | PJM_ROR | Internal | Winter | B16 | 25 | 992 | 992 | 59 | 62.59 | 2 | 1.59
2035 | MISO_IN_2_PJM_ROR | MISO_IN | PJM_ROR | Internal | Winter | B17 | 100 | 992 | 992 | 50.1 | 54.94 | 2 | 2.84
2035 | MISO_IN_2_PJM_ROR | MISO_IN | PJM_ROR | Internal | Winter | B18 | 400 | 992 | 992 | 49.35 | 52.94 | 2 | 1.59
2035 | MISO_IN_2_PJM_ROR | MISO_IN | PJM_ROR | Internal | Winter | B19 | 700 | 992 | 992 | 46.28 | 51.19 | 2 | 2.91
2035 | MISO_IN_2_PJM_ROR | MISO_IN | PJM_ROR | Internal | Winter | B20 | 935 | 992 | 992 | 42.14 | 47.05 | 2 | 2.91
2035 | MISO_MI_2_MISO_IN | MISO_MI | MISO_IN | Internal | Shoulder | B11 | 25 | 2045 | 1180.98 | 65.13 | 65.14 | 0.01 | 0
2035 | MISO_MI_2_MISO_IN | MISO_MI | MISO_IN | Internal | Shoulder | B12 | 200 | 2045 | 0 | 52.67 | 51.77 | 0.01 | 0
2035 | MISO_MI_2_MISO_IN | MISO_MI | MISO_IN | Internal | Shoulder | B13 | 600 | 2045 | 0 | 50.81 | 48.22 | 0.01 | 0
2035 | MISO_MI_2_MISO_IN | MISO_MI | MISO_IN | Internal | Shoulder | B14 | 900 | 2045 | 0 | 47.72 | 45.87 | 0.01 | 0
2035 | MISO_MI_2_MISO_IN | MISO_MI | MISO_IN | Internal | Shoulder | B15 | 1203 | 2045 | 0 | 42.01 | 40.01 | 0.01 | 0
2035 | MISO_MI_2_MISO_IN | MISO_MI | MISO_IN | Internal | Summer | B1 | 10 | 2045 | 4482.57 | 76.41 | 76.43 | 0.01 | 0.01
2035 | MISO_MI_2_MISO_IN | MISO_MI | MISO_IN | Internal | Summer | B2 | 25 | 2045 | 8916.4 | 76.69 | 76.72 | 0.01 | 0.01
2035 | MISO_MI_2_MISO_IN | MISO_MI | MISO_IN | Internal | Summer | B3 | 75 | 2045 | 9683.99 | 76.31 | 76.33 | 0.01 | 0.01
2035 | MISO_MI_2_MISO_IN | MISO_MI | MISO_IN | Internal | Summer | B4 | 100 | 2045 | 1601.28 | 76.31 | 76.32 | 0.01 | 0
2035 | MISO_MI_2_MISO_IN | MISO_MI | MISO_IN | Internal | Summer | B5 | 200 | 2045 | 804.54 | 74.86 | 74.87 | 0.01 | 0
2035 | MISO_MI_2_MISO_IN | MISO_MI | MISO_IN | Internal | Summer | B6 | 300 | 2045 | 324.19 | 63.27 | 63.28 | 0.01 | 0
2035 | MISO_MI_2_MISO_IN | MISO_MI | MISO_IN | Internal | Summer | B7 | 400 | 2045 | 0 | 52.71 | 52.7 | 0.01 | 0
2035 | MISO_MI_2_MISO_IN | MISO_MI | MISO_IN | Internal | Summer | B8 | 500 | 2045 | 0 | 46.51 | 45.96 | 0.01 | 0
2035 | MISO_MI_2_MISO_IN | MISO_MI | MISO_IN | Internal | Summer | B9 | 800 | 2045 | 0 | 43.33 | 43.32 | 0.01 | 0
2035 | MISO_MI_2_MISO_IN | MISO_MI | MISO_IN | Internal | Summer | B10 | 1262 | 2045 | 0 | 40.31 | 40.3 | 0.01 | 0
2035 | MISO_MI_2_MISO_IN | MISO_MI | MISO_IN | Internal | Winter | B16 | 25 | 2045 | 0 | 59.02 | 59 | 0.01 | 0
2035 | MISO_MI_2_MISO_IN | MISO_MI | MISO_IN | Internal | Winter | B17 | 100 | 2045 | 0 | 52.97 | 50.1 | 0.01 | 0
2035 | MISO_MI_2_MISO_IN | MISO_MI | MISO_IN | Internal | Winter | B18 | 400 | 2045 | 0 | 50.94 | 49.35 | 0.01 | 0
2035 | MISO_MI_2_MISO_IN | MISO_MI | MISO_IN | Internal | Winter | B19 | 700 | 2045 | 0 | 49.15 | 46.28 | 0.01 | 0
2035 | MISO_MI_2_MISO_IN | MISO_MI | MISO_IN | Internal | Winter | B20 | 935 | 2045 | 0 | 42.41 | 42.14 | 0.01 | 0
2035 | MISO_MI_2_MISO_WUMS | MISO_MI | MISO_WUMS | Internal | Shoulder | B11 | 25 | 117 | 43.99 | 65.13 | 65.14 | 0.01 | 0
2035 | MISO_MI_2_MISO_WUMS | MISO_MI | MISO_WUMS | Internal | Shoulder | B12 | 200 | 117 | 117 | 52.67 | 53.68 | 0.01 | 1
2035 | MISO_MI_2_MISO_WUMS | MISO_MI | MISO_WUMS | Internal | Shoulder | B13 | 600 | 117 | 0 | 50.81 | 50.14 | 0.01 | 0
2035 | MISO_MI_2_MISO_WUMS | MISO_MI | MISO_WUMS | Internal | Shoulder | B14 | 900 | 117 | 117 | 47.72 | 47.79 | 0.01 | 0.06
2035 | MISO_MI_2_MISO_WUMS | MISO_MI | MISO_WUMS | Internal | Shoulder | B15 | 1203 | 117 | 117 | 42.01 | 42.34 | 0.01 | 0.31
2035 | MISO_MI_2_MISO_WUMS | MISO_MI | MISO_WUMS | Internal | Summer | B1 | 10 | 117 | 0 | 76.41 | 75.43 | 0.01 | 0
2035 | MISO_MI_2_MISO_WUMS | MISO_MI | MISO_WUMS | Internal | Summer | B2 | 25 | 117 | 0 | 76.69 | 75.71 | 0.01 | 0
2035 | MISO_MI_2_MISO_WUMS | MISO_MI | MISO_WUMS | Internal | Summer | B3 | 75 | 117 | 0 | 76.31 | 75.33 | 0.01 | 0
2035 | MISO_MI_2_MISO_WUMS | MISO_MI | MISO_WUMS | Internal | Summer | B4 | 100 | 117 | 0 | 76.31 | 75.33 | 0.01 | 0
2035 | MISO_MI_2_MISO_WUMS | MISO_MI | MISO_WUMS | Internal | Summer | B5 | 200 | 117 | 49.43 | 74.86 | 74.87 | 0.01 | 0
2035 | MISO_MI_2_MISO_WUMS | MISO_MI | MISO_WUMS | Internal | Summer | B6 | 300 | 117 | 0 | 63.27 | 63.27 | 0.01 | 0
2035 | MISO_MI_2_MISO_WUMS | MISO_MI | MISO_WUMS | Internal | Summer | B7 | 400 | 117 | 0 | 52.71 | 52.71 | 0.01 | 0
2035 | MISO_MI_2_MISO_WUMS | MISO_MI | MISO_WUMS | Internal | Summer | B8 | 500 | 117 | 117 | 46.51 | 47.87 | 0.01 | 1.35
2035 | MISO_MI_2_MISO_WUMS | MISO_MI | MISO_WUMS | Internal | Summer | B9 | 800 | 117 | 117 | 43.33 | 45.23 | 0.01 | 1.89
2035 | MISO_MI_2_MISO_WUMS | MISO_MI | MISO_WUMS | Internal | Summer | B10 | 1262 | 117 | 117 | 40.31 | 42.21 | 0.01 | 1.89
2035 | MISO_MI_2_MISO_WUMS | MISO_MI | MISO_WUMS | Internal | Winter | B16 | 25 | 117 | 117 | 59.02 | 60.92 | 0.01 | 1.89
2035 | MISO_MI_2_MISO_WUMS | MISO_MI | MISO_WUMS | Internal | Winter | B17 | 100 | 117 | 117 | 52.97 | 53.27 | 0.01 | 0.29
2035 | MISO_MI_2_MISO_WUMS | MISO_MI | MISO_WUMS | Internal | Winter | B18 | 400 | 117 | 117 | 50.94 | 51.27 | 0.01 | 0.31
2035 | MISO_MI_2_MISO_WUMS | MISO_MI | MISO_WUMS | Internal | Winter | B19 | 700 | 117 | 117 | 49.15 | 49.52 | 0.01 | 0.36
2035 | MISO_MI_2_MISO_WUMS | MISO_MI | MISO_WUMS | Internal | Winter | B20 | 935 | 117 | 1627.41 | 42.41 | 45.05 | 0.01 | 2.62
2035 | MISO_MI_2_PJM_ROR | MISO_MI | PJM_ROR | Internal | Shoulder | B11 | 25 | 1424 | 0 | 65.13 | 63.13 | 2 | 0
2035 | MISO_MI_2_PJM_ROR | MISO_MI | PJM_ROR | Internal | Shoulder | B12 | 200 | 1424 | 1424 | 52.67 | 54.96 | 2 | 0.28
2035 | MISO_MI_2_PJM_ROR | MISO_MI | PJM_ROR | Internal | Shoulder | B13 | 600 | 1424 | 0 | 50.81 | 50.22 | 2 | 0
2035 | MISO_MI_2_PJM_ROR | MISO_MI | PJM_ROR | Internal | Shoulder | B14 | 900 | 1424 | 0 | 47.72 | 49.03 | 2 | 0
2035 | MISO_MI_2_PJM_ROR | MISO_MI | PJM_ROR | Internal | Shoulder | B15 | 1203 | 1424 | 942.69 | 42.01 | 44.01 | 2 | 0
2035 | MISO_MI_2_PJM_ROR | MISO_MI | PJM_ROR | Internal | Summer | B1 | 10 | 1424 | 1424 | 76.41 | 79.39 | 2 | 0.98
2035 | MISO_MI_2_PJM_ROR | MISO_MI | PJM_ROR | Internal | Summer | B2 | 25 | 1424 | 1424 | 76.69 | 78.73 | 2 | 0.04
2035 | MISO_MI_2_PJM_ROR | MISO_MI | PJM_ROR | Internal | Summer | B3 | 75 | 1424 | 0 | 76.31 | 77.18 | 2 | 0
2035 | MISO_MI_2_PJM_ROR | MISO_MI | PJM_ROR | Internal | Summer | B4 | 100 | 1424 | 0 | 76.31 | 74.31 | 2 | 0
2035 | MISO_MI_2_PJM_ROR | MISO_MI | PJM_ROR | Internal | Summer | B5 | 200 | 1424 | 0 | 74.86 | 72.86 | 2 | 0
2035 | MISO_MI_2_PJM_ROR | MISO_MI | PJM_ROR | Internal | Summer | B6 | 300 | 1424 | 0 | 63.27 | 61.27 | 2 | 0
2035 | MISO_MI_2_PJM_ROR | MISO_MI | PJM_ROR | Internal | Summer | B7 | 400 | 1424 | 0 | 52.71 | 50.71 | 2 | 0
2035 | MISO_MI_2_PJM_ROR | MISO_MI | PJM_ROR | Internal | Summer | B8 | 500 | 1424 | 0 | 46.51 | 45.87 | 2 | 0
2035 | MISO_MI_2_PJM_ROR | MISO_MI | PJM_ROR | Internal | Summer | B9 | 800 | 1424 | 0 | 43.33 | 43.22 | 2 | 0
2035 | MISO_MI_2_PJM_ROR | MISO_MI | PJM_ROR | Internal | Summer | B10 | 1262 | 1424 | 0 | 40.31 | 42.3 | 2 | 0
2035 | MISO_MI_2_PJM_ROR | MISO_MI | PJM_ROR | Internal | Winter | B16 | 25 | 1424 | 1424 | 59.02 | 62.59 | 2 | 1.58
2035 | MISO_MI_2_PJM_ROR | MISO_MI | PJM_ROR | Internal | Winter | B17 | 100 | 1424 | 0 | 52.97 | 54.94 | 2 | 0
2035 | MISO_MI_2_PJM_ROR | MISO_MI | PJM_ROR | Internal | Winter | B18 | 400 | 1424 | 744.84 | 50.94 | 52.94 | 2 | 0
2035 | MISO_MI_2_PJM_ROR | MISO_MI | PJM_ROR | Internal | Winter | B19 | 700 | 1424 | 1424 | 49.15 | 51.19 | 2 | 0.05
2035 | MISO_MI_2_PJM_ROR | MISO_MI | PJM_ROR | Internal | Winter | B20 | 935 | 1424 | 1424 | 42.41 | 47.05 | 2 | 2.64
2035 | MISO_MO-IL_2_ENT | MISO_MO-IL | ENT | Internal | Shoulder | B11 | 25 | 2540 | 318.59 | 63.02 | 71.02 | 8 | 0
2035 | MISO_MO-IL_2_ENT | MISO_MO-IL | ENT | Internal | Shoulder | B12 | 200 | 2540 | 0 | 49.65 | 52.97 | 8 | 0
2035 | MISO_MO-IL_2_ENT | MISO_MO-IL | ENT | Internal | Shoulder | B13 | 600 | 2540 | 0 | 46.1 | 52.58 | 8 | 0
2035 | MISO_MO-IL_2_ENT | MISO_MO-IL | ENT | Internal | Shoulder | B14 | 900 | 2540 | 0 | 43.75 | 50.23 | 8 | 0
2035 | MISO_MO-IL_2_ENT | MISO_MO-IL | ENT | Internal | Shoulder | B15 | 1203 | 2540 | 0 | 37.89 | 44.37 | 8 | 0
2035 | MISO_MO-IL_2_ENT | MISO_MO-IL | ENT | Internal | Summer | B1 | 10 | 2540 | 0 | 74.31 | 77.54 | 8 | 0
2035 | MISO_MO-IL_2_ENT | MISO_MO-IL | ENT | Internal | Summer | B2 | 25 | 2540 | 0 | 76.73 | 80.3 | 8 | 0
2035 | MISO_MO-IL_2_ENT | MISO_MO-IL | ENT | Internal | Summer | B3 | 75 | 2540 | 0 | 76.34 | 80.3 | 8 | 0
2035 | MISO_MO-IL_2_ENT | MISO_MO-IL | ENT | Internal | Summer | B4 | 100 | 2540 | 0 | 76.31 | 76.31 | 8 | 0
2035 | MISO_MO-IL_2_ENT | MISO_MO-IL | ENT | Internal | Summer | B5 | 200 | 2540 | 0 | 74.86 | 74.86 | 8 | 0
2035 | MISO_MO-IL_2_ENT | MISO_MO-IL | ENT | Internal | Summer | B6 | 300 | 2540 | 0 | 63.27 | 66.13 | 8 | 0
2035 | MISO_MO-IL_2_ENT | MISO_MO-IL | ENT | Internal | Summer | B7 | 400 | 2540 | 0 | 50.58 | 55.13 | 8 | 0
2035 | MISO_MO-IL_2_ENT | MISO_MO-IL | ENT | Internal | Summer | B8 | 500 | 2540 | 0 | 43.84 | 51.11 | 8 | 0
2035 | MISO_MO-IL_2_ENT | MISO_MO-IL | ENT | Internal | Summer | B9 | 800 | 2540 | 192.37 | 41.2 | 49.2 | 8 | 0
2035 | MISO_MO-IL_2_ENT | MISO_MO-IL | ENT | Internal | Summer | B10 | 1262 | 2540 | 1620.24 | 38.18 | 46.18 | 8 | 0
2035 | MISO_MO-IL_2_ENT | MISO_MO-IL | ENT | Internal | Winter | B16 | 25 | 2540 | 0 | 56.88 | 63.37 | 8 | 0
2035 | MISO_MO-IL_2_ENT | MISO_MO-IL | ENT | Internal | Winter | B17 | 100 | 2540 | 0 | 47.98 | 54.46 | 8 | 0
2035 | MISO_MO-IL_2_ENT | MISO_MO-IL | ENT | Internal | Winter | B18 | 400 | 2540 | 0 | 47.23 | 54.06 | 8 | 0
2035 | MISO_MO-IL_2_ENT | MISO_MO-IL | ENT | Internal | Winter | B19 | 700 | 2540 | 0 | 44.16 | 50.64 | 8 | 0
2035 | MISO_MO-IL_2_ENT | MISO_MO-IL | ENT | Internal | Winter | B20 | 935 | 2540 | 0 | 40.02 | 46.5 | 8 | 0
2035 | MISO_MO-IL_2_MISO_IN | MISO_MO-IL | MISO_IN | Internal | Shoulder | B11 | 25 | 2100 | 2554.33 | 63.02 | 65.14 | 0.01 | 2.11
2035 | MISO_MO-IL_2_MISO_IN | MISO_MO-IL | MISO_IN | Internal | Shoulder | B12 | 200 | 2100 | 10364.54 | 49.65 | 51.77 | 0.01 | 2.11
2035 | MISO_MO-IL_2_MISO_IN | MISO_MO-IL | MISO_IN | Internal | Shoulder | B13 | 600 | 2100 | 8989.3 | 46.1 | 48.22 | 0.01 | 2.11
2035 | MISO_MO-IL_2_MISO_IN | MISO_MO-IL | MISO_IN | Internal | Shoulder | B14 | 900 | 2100 | 9226.5 | 43.75 | 45.87 | 0.01 | 2.11
2035 | MISO_MO-IL_2_MISO_IN | MISO_MO-IL | MISO_IN | Internal | Shoulder | B15 | 1203 | 2100 | 8771.69 | 37.89 | 40.01 | 0.01 | 2.11
2035 | MISO_MO-IL_2_MISO_IN | MISO_MO-IL | MISO_IN | Internal | Summer | B1 | 10 | 2100 | 2654.89 | 74.31 | 76.43 | 0.01 | 2.11
2035 | MISO_MO-IL_2_MISO_IN | MISO_MO-IL | MISO_IN | Internal | Summer | B2 | 25 | 2100 | 0 | 76.73 | 76.72 | 0.01 | 0
2035 | MISO_MO-IL_2_MISO_IN | MISO_MO-IL | MISO_IN | Internal | Summer | B3 | 75 | 2100 | 0 | 76.34 | 76.33 | 0.01 | 0
2035 | MISO_MO-IL_2_MISO_IN | MISO_MO-IL | MISO_IN | Internal | Summer | B4 | 100 | 2100 | 1246.14 | 76.31 | 76.32 | 0.01 | 0
2035 | MISO_MO-IL_2_MISO_IN | MISO_MO-IL | MISO_IN | Internal | Summer | B5 | 200 | 2100 | 527.25 | 74.86 | 74.87 | 0.01 | 0
2035 | MISO_MO-IL_2_MISO_IN | MISO_MO-IL | MISO_IN | Internal | Summer | B6 | 300 | 2100 | 1588.96 | 63.27 | 63.28 | 0.01 | 0
2035 | MISO_MO-IL_2_MISO_IN | MISO_MO-IL | MISO_IN | Internal | Summer | B7 | 400 | 2100 | 2836.8 | 50.58 | 52.7 | 0.01 | 2.11
2035 | MISO_MO-IL_2_MISO_IN | MISO_MO-IL | MISO_IN | Internal | Summer | B8 | 500 | 2100 | 5979.93 | 43.84 | 45.96 | 0.01 | 2.11
2035 | MISO_MO-IL_2_MISO_IN | MISO_MO-IL | MISO_IN | Internal | Summer | B9 | 800 | 2100 | 4690.04 | 41.2 | 43.32 | 0.01 | 2.11
2035 | MISO_MO-IL_2_MISO_IN | MISO_MO-IL | MISO_IN | Internal | Summer | B10 | 1262 | 2100 | 4521.16 | 38.18 | 40.3 | 0.01 | 2.11
2035 | MISO_MO-IL_2_MISO_IN | MISO_MO-IL | MISO_IN | Internal | Winter | B16 | 25 | 2100 | 10498.51 | 56.88 | 59 | 0.01 | 2.11
2035 | MISO_MO-IL_2_MISO_IN | MISO_MO-IL | MISO_IN | Internal | Winter | B17 | 100 | 2100 | 10324.46 | 47.98 | 50.1 | 0.01 | 2.11
2035 | MISO_MO-IL_2_MISO_IN | MISO_MO-IL | MISO_IN | Internal | Winter | B18 | 400 | 2100 | 8404.44 | 47.23 | 49.35 | 0.01 | 2.11
2035 | MISO_MO-IL_2_MISO_IN | MISO_MO-IL | MISO_IN | Internal | Winter | B19 | 700 | 2100 | 7475.3 | 44.16 | 46.28 | 0.01 | 2.11
2035 | MISO_MO-IL_2_MISO_IN | MISO_MO-IL | MISO_IN | Internal | Winter | B20 | 935 | 2100 | 5774.21 | 40.02 | 42.14 | 0.01 | 2.11
2035 | MISO_MO-IL_2_MISO_W | MISO_MO-IL | MISO_W | Internal | Shoulder | B11 | 25 | 960 | 0 | 63.02 | 55.62 | 0.01 | 0
2035 | MISO_MO-IL_2_MISO_W | MISO_MO-IL | MISO_W | Internal | Shoulder | B12 | 200 | 960 | 0 | 49.65 | 39.11 | 0.01 | 0
2035 | MISO_MO-IL_2_MISO_W | MISO_MO-IL | MISO_W | Internal | Shoulder | B13 | 600 | 960 | 0 | 46.1 | 35.57 | 0.01 | 0
2035 | MISO_MO-IL_2_MISO_W | MISO_MO-IL | MISO_W | Internal | Shoulder | B14 | 900 | 960 | 0 | 43.75 | 33.22 | 0.01 | 0
2035 | MISO_MO-IL_2_MISO_W | MISO_MO-IL | MISO_W | Internal | Shoulder | B15 | 1203 | 960 | 0 | 37.89 | 27.77 | 0.01 | 0
2035 | MISO_MO-IL_2_MISO_W | MISO_MO-IL | MISO_W | Internal | Summer | B1 | 10 | 960 | 3217.56 | 74.31 | 74.33 | 0.01 | 0
2035 | MISO_MO-IL_2_MISO_W | MISO_MO-IL | MISO_W | Internal | Summer | B2 | 25 | 960 | 0 | 76.73 | 75.7 | 0.01 | 0
2035 | MISO_MO-IL_2_MISO_W | MISO_MO-IL | MISO_W | Internal | Summer | B3 | 75 | 960 | 0 | 76.34 | 76.33 | 0.01 | 0
2035 | MISO_MO-IL_2_MISO_W | MISO_MO-IL | MISO_W | Internal | Summer | B4 | 100 | 960 | 0 | 76.31 | 76.29 | 0.01 | 0
2035 | MISO_MO-IL_2_MISO_W | MISO_MO-IL | MISO_W | Internal | Summer | B5 | 200 | 960 | 0 | 74.86 | 74.85 | 0.01 | 0
2035 | MISO_MO-IL_2_MISO_W | MISO_MO-IL | MISO_W | Internal | Summer | B6 | 300 | 960 | 0 | 63.27 | 63.26 | 0.01 | 0
2035 | MISO_MO-IL_2_MISO_W | MISO_MO-IL | MISO_W | Internal | Summer | B7 | 400 | 960 | 0 | 50.58 | 48.71 | 0.01 | 0
2035 | MISO_MO-IL_2_MISO_W | MISO_MO-IL | MISO_W | Internal | Summer | B8 | 500 | 960 | 0 | 43.84 | 33.3 | 0.01 | 0
2035 | MISO_MO-IL_2_MISO_W | MISO_MO-IL | MISO_W | Internal | Summer | B9 | 800 | 960 | 0 | 41.2 | 30.66 | 0.01 | 0
2035 | MISO_MO-IL_2_MISO_W | MISO_MO-IL | MISO_W | Internal | Summer | B10 | 1262 | 960 | 0 | 38.18 | 27.65 | 0.01 | 0
2035 | MISO_MO-IL_2_MISO_W | MISO_MO-IL | MISO_W | Internal | Winter | B16 | 25 | 960 | 0 | 56.88 | 46.35 | 0.01 | 0
2035 | MISO_MO-IL_2_MISO_W | MISO_MO-IL | MISO_W | Internal | Winter | B17 | 100 | 960 | 0 | 47.98 | 38.7 | 0.01 | 0
2035 | MISO_MO-IL_2_MISO_W | MISO_MO-IL | MISO_W | Internal | Winter | B18 | 400 | 960 | 0 | 47.23 | 36.7 | 0.01 | 0
2035 | MISO_MO-IL_2_MISO_W | MISO_MO-IL | MISO_W | Internal | Winter | B19 | 700 | 960 | 0 | 44.16 | 34.95 | 0.01 | 0
2035 | MISO_MO-IL_2_MISO_W | MISO_MO-IL | MISO_W | Internal | Winter | B20 | 935 | 960 | 0 | 40.02 | 30.81 | 0.01 | 0
2035 | MISO_MO-IL_2_PJM_ROR | MISO_MO-IL | PJM_ROR | Internal | Shoulder | B11 | 25 | 1212 | 0 | 63.02 | 63.13 | 2 | 0
2035 | MISO_MO-IL_2_PJM_ROR | MISO_MO-IL | PJM_ROR | Internal | Shoulder | B12 | 200 | 1212 | 1212 | 49.65 | 54.96 | 2 | 3.31
2035 | MISO_MO-IL_2_PJM_ROR | MISO_MO-IL | PJM_ROR | Internal | Shoulder | B13 | 600 | 1212 | 1212 | 46.1 | 50.22 | 2 | 2.12
2035 | MISO_MO-IL_2_PJM_ROR | MISO_MO-IL | PJM_ROR | Internal | Shoulder | B14 | 900 | 1212 | 1212 | 43.75 | 49.03 | 2 | 3.28
2035 | MISO_MO-IL_2_PJM_ROR | MISO_MO-IL | PJM_ROR | Internal | Shoulder | B15 | 1203 | 1212 | 1212 | 37.89 | 44.01 | 2 | 4.12
2035 | MISO_MO-IL_2_PJM_ROR | MISO_MO-IL | PJM_ROR | Internal | Summer | B1 | 10 | 1212 | 1212 | 74.31 | 79.39 | 2 | 3.08
2035 | MISO_MO-IL_2_PJM_ROR | MISO_MO-IL | PJM_ROR | Internal | Summer | B2 | 25 | 1212 | 764.95 | 76.73 | 78.73 | 2 | 0
2035 | MISO_MO-IL_2_PJM_ROR | MISO_MO-IL | PJM_ROR | Internal | Summer | B3 | 75 | 1212 | 0 | 76.34 | 77.18 | 2 | 0
2035 | MISO_MO-IL_2_PJM_ROR | MISO_MO-IL | PJM_ROR | Internal | Summer | B4 | 100 | 1212 | 0 | 76.31 | 74.31 | 2 | 0
2035 | MISO_MO-IL_2_PJM_ROR | MISO_MO-IL | PJM_ROR | Internal | Summer | B5 | 200 | 1212 | 0 | 74.86 | 72.86 | 2 | 0
2035 | MISO_MO-IL_2_PJM_ROR | MISO_MO-IL | PJM_ROR | Internal | Summer | B6 | 300 | 1212 | 0 | 63.27 | 61.27 | 2 | 0
2035 | MISO_MO-IL_2_PJM_ROR | MISO_MO-IL | PJM_ROR | Internal | Summer | B7 | 400 | 1212 | 0 | 50.58 | 50.71 | 2 | 0
2035 | MISO_MO-IL_2_PJM_ROR | MISO_MO-IL | PJM_ROR | Internal | Summer | B8 | 500 | 1212 | 1212 | 43.84 | 45.87 | 2 | 0.04
2035 | MISO_MO-IL_2_PJM_ROR | MISO_MO-IL | PJM_ROR | Internal | Summer | B9 | 800 | 1212 | 1212 | 41.2 | 43.22 | 2 | 0.02
2035 | MISO_MO-IL_2_PJM_ROR | MISO_MO-IL | PJM_ROR | Internal | Summer | B10 | 1262 | 1212 | 1212 | 38.18 | 42.3 | 2 | 2.12
2035 | MISO_MO-IL_2_PJM_ROR | MISO_MO-IL | PJM_ROR | Internal | Winter | B16 | 25 | 1212 | 1212 | 56.88 | 62.59 | 2 | 3.71
2035 | MISO_MO-IL_2_PJM_ROR | MISO_MO-IL | PJM_ROR | Internal | Winter | B17 | 100 | 1212 | 1212 | 47.98 | 54.94 | 2 | 4.96
2035 | MISO_MO-IL_2_PJM_ROR | MISO_MO-IL | PJM_ROR | Internal | Winter | B18 | 400 | 1212 | 1212 | 47.23 | 52.94 | 2 | 3.71
2035 | MISO_MO-IL_2_PJM_ROR | MISO_MO-IL | PJM_ROR | Internal | Winter | B19 | 700 | 1212 | 1354.67 | 44.16 | 51.19 | 2 | 5.03
2035 | MISO_MO-IL_2_PJM_ROR | MISO_MO-IL | PJM_ROR | Internal | Winter | B20 | 935 | 1212 | 7099.49 | 40.02 | 47.05 | 2 | 5.03
2035 | MISO_MO-IL_2_TVA_Transmission | MISO_MO-IL | TVA_Transmission | Internal | Shoulder | B11 | 25 | 4000 | 0 | 63.02 | 68.75 | 8 | 0
2035 | MISO_MO-IL_2_TVA_Transmission | MISO_MO-IL | TVA_Transmission | Internal | Shoulder | B12 | 200 | 4000 | 0 | 49.65 | 56.3 | 8 | 0
2035 | MISO_MO-IL_2_TVA_Transmission | MISO_MO-IL | TVA_Transmission | Internal | Shoulder | B13 | 600 | 4000 | 0 | 46.1 | 53.28 | 8 | 0
2035 | MISO_MO-IL_2_TVA_Transmission | MISO_MO-IL | TVA_Transmission | Internal | Shoulder | B14 | 900 | 4000 | 3339.98 | 43.75 | 51.75 | 8 | 0
2035 | MISO_MO-IL_2_TVA_Transmission | MISO_MO-IL | TVA_Transmission | Internal | Shoulder | B15 | 1203 | 4000 | 4000 | 37.89 | 48 | 8 | 2.11
2035 | MISO_MO-IL_2_TVA_Transmission | MISO_MO-IL | TVA_Transmission | Internal | Summer | B1 | 10 | 4000 | 4000 | 74.31 | 82.57 | 8 | 0.26
2035 | MISO_MO-IL_2_TVA_Transmission | MISO_MO-IL | TVA_Transmission | Internal | Summer | B2 | 25 | 4000 | 2184.88 | 76.73 | 84.73 | 8 | 0
2035 | MISO_MO-IL_2_TVA_Transmission | MISO_MO-IL | TVA_Transmission | Internal | Summer | B3 | 75 | 4000 | 0 | 76.34 | 83.18 | 8 | 0
2035 | MISO_MO-IL_2_TVA_Transmission | MISO_MO-IL | TVA_Transmission | Internal | Summer | B4 | 100 | 4000 | 0 | 76.31 | 82.57 | 8 | 0
2035 | MISO_MO-IL_2_TVA_Transmission | MISO_MO-IL | TVA_Transmission | Internal | Summer | B5 | 200 | 4000 | 0 | 74.86 | 78.86 | 8 | 0
2035 | MISO_MO-IL_2_TVA_Transmission | MISO_MO-IL | TVA_Transmission | Internal | Summer | B6 | 300 | 4000 | 0 | 63.27 | 66.69 | 8 | 0
2035 | MISO_MO-IL_2_TVA_Transmission | MISO_MO-IL | TVA_Transmission | Internal | Summer | B7 | 400 | 4000 | 0 | 50.58 | 55.17 | 8 | 0
2035 | MISO_MO-IL_2_TVA_Transmission | MISO_MO-IL | TVA_Transmission | Internal | Summer | B8 | 500 | 4000 | 0 | 43.84 | 51.27 | 8 | 0
2035 | MISO_MO-IL_2_TVA_Transmission | MISO_MO-IL | TVA_Transmission | Internal | Summer | B9 | 800 | 4000 | 956.68 | 41.2 | 49.2 | 8 | 0
2035 | MISO_MO-IL_2_TVA_Transmission | MISO_MO-IL | TVA_Transmission | Internal | Summer | B10 | 1262 | 4000 | 1427.73 | 38.18 | 46.18 | 8 | 0
2035 | MISO_MO-IL_2_TVA_Transmission | MISO_MO-IL | TVA_Transmission | Internal | Winter | B16 | 25 | 4000 | 4000 | 56.88 | 67.06 | 8 | 2.17
2035 | MISO_MO-IL_2_TVA_Transmission | MISO_MO-IL | TVA_Transmission | Internal | Winter | B17 | 100 | 4000 | 1741.49 | 47.98 | 55.98 | 8 | 0
2035 | MISO_MO-IL_2_TVA_Transmission | MISO_MO-IL | TVA_Transmission | Internal | Winter | B18 | 400 | 4000 | 491 | 47.23 | 55.23 | 8 | 0
2035 | MISO_MO-IL_2_TVA_Transmission | MISO_MO-IL | TVA_Transmission | Internal | Winter | B19 | 700 | 4000 | 1028.85 | 44.16 | 52.16 | 8 | 0
2035 | MISO_MO-IL_2_TVA_Transmission | MISO_MO-IL | TVA_Transmission | Internal | Winter | B20 | 935 | 4000 | 3400.84 | 40.02 | 48.02 | 8 | 0
2035 | MISO_W_2_IESO | MISO_W | IESO | Internal | Shoulder | B11 | 25 | 90 | 0 | 55.62 | 49.55 | 8 | 0
2035 | MISO_W_2_IESO | MISO_W | IESO | Internal | Shoulder | B12 | 200 | 90 | 0 | 39.11 | 45.67 | 8 | 0
2035 | MISO_W_2_IESO | MISO_W | IESO | Internal | Shoulder | B13 | 600 | 90 | 90 | 35.57 | 43.81 | 8 | 0.24
2035 | MISO_W_2_IESO | MISO_W | IESO | Internal | Shoulder | B14 | 900 | 90 | 90 | 33.22 | 43.81 | 8 | 2.59
2035 | MISO_W_2_IESO | MISO_W | IESO | Internal | Shoulder | B15 | 1203 | 90 | 249.86 | 27.77 | 43.81 | 8 | 8.04
2035 | MISO_W_2_IESO | MISO_W | IESO | Internal | Summer | B1 | 10 | 90 | 0 | 74.33 | 73.51 | 8 | 0
2035 | MISO_W_2_IESO | MISO_W | IESO | Internal | Summer | B2 | 25 | 90 | 0 | 75.7 | 69.69 | 8 | 0
2035 | MISO_W_2_IESO | MISO_W | IESO | Internal | Summer | B3 | 75 | 90 | 0 | 76.33 | 69.31 | 8 | 0
2035 | MISO_W_2_IESO | MISO_W | IESO | Internal | Summer | B4 | 100 | 90 | 0 | 76.29 | 60.73 | 8 | 0
2035 | MISO_W_2_IESO | MISO_W | IESO | Internal | Summer | B5 | 200 | 90 | 0 | 74.85 | 59.28 | 8 | 0
2035 | MISO_W_2_IESO | MISO_W | IESO | Internal | Summer | B6 | 300 | 90 | 0 | 63.26 | 48.85 | 8 | 0
2035 | MISO_W_2_IESO | MISO_W | IESO | Internal | Summer | B7 | 400 | 90 | 0 | 48.71 | 45.71 | 8 | 0
2035 | MISO_W_2_IESO | MISO_W | IESO | Internal | Summer | B8 | 500 | 90 | 0 | 33.3 | 40.19 | 8 | 0
2035 | MISO_W_2_IESO | MISO_W | IESO | Internal | Summer | B9 | 800 | 90 | 90 | 30.66 | 40.19 | 8 | 1.53
2035 | MISO_W_2_IESO | MISO_W | IESO | Internal | Summer | B10 | 1262 | 90 | 90 | 27.65 | 40.19 | 8 | 4.55
2035 | MISO_W_2_IESO | MISO_W | IESO | Internal | Winter | B16 | 25 | 90 | 0 | 46.35 | 52.02 | 8 | 0
2035 | MISO_W_2_IESO | MISO_W | IESO | Internal | Winter | B17 | 100 | 90 | 90 | 38.7 | 47.79 | 8 | 1.09
2035 | MISO_W_2_IESO | MISO_W | IESO | Internal | Winter | B18 | 400 | 90 | 90 | 36.7 | 46.86 | 8 | 2.16
2035 | MISO_W_2_IESO | MISO_W | IESO | Internal | Winter | B19 | 700 | 90 | 90 | 34.95 | 46.85 | 8 | 3.9
2035 | MISO_W_2_IESO | MISO_W | IESO | Internal | Winter | B20 | 935 | 90 | 2121.67 | 30.81 | 46.85 | 8 | 8.04
2035 | MISO_W_2_MAPP_CA | MISO_W | MAPP_CA | Internal | Shoulder | B11 | 25 | 700 | 0 | 55.62 | 41.34 | 0.01 | 0
2035 | MISO_W_2_MAPP_CA | MISO_W | MAPP_CA | Internal | Shoulder | B12 | 200 | 700 | 0 | 39.11 | 37.67 | 0.01 | 0
2035 | MISO_W_2_MAPP_CA | MISO_W | MAPP_CA | Internal | Shoulder | B13 | 600 | 700 | 0 | 35.57 | 35.56 | 0.01 | 0
2035 | MISO_W_2_MAPP_CA | MISO_W | MAPP_CA | Internal | Shoulder | B14 | 900 | 700 | 0 | 33.22 | 33.21 | 0.01 | 0
2035 | MISO_W_2_MAPP_CA | MISO_W | MAPP_CA | Internal | Shoulder | B15 | 1203 | 700 | 700 | 27.77 | 33.21 | 0.01 | 5.43
2035 | MISO_W_2_MAPP_CA | MISO_W | MAPP_CA | Internal | Summer | B1 | 10 | 700 | 0 | 74.33 | 60.33 | 0.01 | 0
2035 | MISO_W_2_MAPP_CA | MISO_W | MAPP_CA | Internal | Summer | B2 | 25 | 700 | 0 | 75.7 | 60.87 | 0.01 | 0
2035 | MISO_W_2_MAPP_CA | MISO_W | MAPP_CA | Internal | Summer | B3 | 75 | 700 | 0 | 76.33 | 61.5 | 0.01 | 0
2035 | MISO_W_2_MAPP_CA | MISO_W | MAPP_CA | Internal | Summer | B4 | 100 | 700 | 0 | 76.29 | 61.46 | 0.01 | 0
2035 | MISO_W_2_MAPP_CA | MISO_W | MAPP_CA | Internal | Summer | B5 | 200 | 700 | 0 | 74.85 | 60.02 | 0.01 | 0
2035 | MISO_W_2_MAPP_CA | MISO_W | MAPP_CA | Internal | Summer | B6 | 300 | 700 | 0 | 63.26 | 48.43 | 0.01 | 0
2035 | MISO_W_2_MAPP_CA | MISO_W | MAPP_CA | Internal | Summer | B7 | 400 | 700 | 0 | 48.71 | 34.71 | 0.01 | 0
2035 | MISO_W_2_MAPP_CA | MISO_W | MAPP_CA | Internal | Summer | B8 | 500 | 700 | 0 | 33.3 | 30.65 | 0.01 | 0
2035 | MISO_W_2_MAPP_CA | MISO_W | MAPP_CA | Internal | Summer | B9 | 800 | 700 | 0 | 30.66 | 30.65 | 0.01 | 0
2035 | MISO_W_2_MAPP_CA | MISO_W | MAPP_CA | Internal | Summer | B10 | 1262 | 700 | 700 | 27.65 | 30.65 | 0.01 | 2.99
2035 | MISO_W_2_MAPP_CA | MISO_W | MAPP_CA | Internal | Winter | B16 | 25 | 700 | 0 | 46.35 | 46.34 | 0.01 | 0
2035 | MISO_W_2_MAPP_CA | MISO_W | MAPP_CA | Internal | Winter | B17 | 100 | 700 | 0 | 38.7 | 38.69 | 0.01 | 0
2035 | MISO_W_2_MAPP_CA | MISO_W | MAPP_CA | Internal | Winter | B18 | 400 | 700 | 0 | 36.7 | 36.69 | 0.01 | 0
2035 | MISO_W_2_MAPP_CA | MISO_W | MAPP_CA | Internal | Winter | B19 | 700 | 700 | 101.76 | 34.95 | 34.96 | 0.01 | 0
2035 | MISO_W_2_MAPP_CA | MISO_W | MAPP_CA | Internal | Winter | B20 | 935 | 700 | 700 | 30.81 | 34.96 | 0.01 | 4.14
2035 | MISO_W_2_MISO_MO-IL | MISO_W | MISO_MO-IL | Internal | Shoulder | B11 | 25 | 3800 | 3800 | 55.62 | 63.02 | 0.01 | 7.39
2035 | MISO_W_2_MISO_MO-IL | MISO_W | MISO_MO-IL | Internal | Shoulder | B12 | 200 | 3800 | 5242.71 | 39.11 | 49.65 | 0.01 | 10.52
2035 | MISO_W_2_MISO_MO-IL | MISO_W | MISO_MO-IL | Internal | Shoulder | B13 | 600 | 3800 | 5794.62 | 35.57 | 46.1 | 0.01 | 10.52
2035 | MISO_W_2_MISO_MO-IL | MISO_W | MISO_MO-IL | Internal | Shoulder | B14 | 900 | 3800 | 6374.78 | 33.22 | 43.75 | 0.01 | 10.52
2035 | MISO_W_2_MISO_MO-IL | MISO_W | MISO_MO-IL | Internal | Shoulder | B15 | 1203 | 3800 | 3800 | 27.77 | 37.89 | 0.01 | 10.11
2035 | MISO_W_2_MISO_MO-IL | MISO_W | MISO_MO-IL | Internal | Summer | B1 | 10 | 3800 | 0 | 74.33 | 74.31 | 0.01 | 0
2035 | MISO_W_2_MISO_MO-IL | MISO_W | MISO_MO-IL | Internal | Summer | B2 | 25 | 3800 | 3800 | 75.7 | 76.73 | 0.01 | 1.02
2035 | MISO_W_2_MISO_MO-IL | MISO_W | MISO_MO-IL | Internal | Summer | B3 | 75 | 3800 | 995.23 | 76.33 | 76.34 | 0.01 | 0
2035 | MISO_W_2_MISO_MO-IL | MISO_W | MISO_MO-IL | Internal | Summer | B4 | 100 | 3800 | 2966.01 | 76.29 | 76.31 | 0.01 | 0
2035 | MISO_W_2_MISO_MO-IL | MISO_W | MISO_MO-IL | Internal | Summer | B5 | 200 | 3800 | 755.1 | 74.85 | 74.86 | 0.01 | 0
2035 | MISO_W_2_MISO_MO-IL | MISO_W | MISO_MO-IL | Internal | Summer | B6 | 300 | 3800 | 1962.28 | 63.26 | 63.27 | 0.01 | 0
2035 | MISO_W_2_MISO_MO-IL | MISO_W | MISO_MO-IL | Internal | Summer | B7 | 400 | 3800 | 3800 | 48.71 | 50.58 | 0.01 | 1.86
2035 | MISO_W_2_MISO_MO-IL | MISO_W | MISO_MO-IL | Internal | Summer | B8 | 500 | 3800 | 5475.62 | 33.3 | 43.84 | 0.01 | 10.52
2035 | MISO_W_2_MISO_MO-IL | MISO_W | MISO_MO-IL | Internal | Summer | B9 | 800 | 3800 | 4341.95 | 30.66 | 41.2 | 0.01 | 10.52
2035 | MISO_W_2_MISO_MO-IL | MISO_W | MISO_MO-IL | Internal | Summer | B10 | 1262 | 3800 | 6317.41 | 27.65 | 38.18 | 0.01 | 10.52
2035 | MISO_W_2_MISO_MO-IL | MISO_W | MISO_MO-IL | Internal | Winter | B16 | 25 | 3800 | 5043.45 | 46.35 | 56.88 | 0.01 | 10.52
2035 | MISO_W_2_MISO_MO-IL | MISO_W | MISO_MO-IL | Internal | Winter | B17 | 100 | 3800 | 3800 | 38.7 | 47.98 | 0.01 | 9.27
2035 | MISO_W_2_MISO_MO-IL | MISO_W | MISO_MO-IL | Internal | Winter | B18 | 400 | 3800 | 6880.59 | 36.7 | 47.23 | 0.01 | 10.52
2035 | MISO_W_2_MISO_MO-IL | MISO_W | MISO_MO-IL | Internal | Winter | B19 | 700 | 3800 | 3800 | 34.95 | 44.16 | 0.01 | 9.2
2035 | MISO_W_2_MISO_MO-IL | MISO_W | MISO_MO-IL | Internal | Winter | B20 | 935 | 3800 | 3800 | 30.81 | 40.02 | 0.01 | 9.2
2035 | MISO_W_2_MISO_WUMS | MISO_W | MISO_WUMS | Internal | Shoulder | B11 | 25 | 1629 | 1629 | 55.62 | 65.14 | 0.01 | 9.51
2035 | MISO_W_2_MISO_WUMS | MISO_W | MISO_WUMS | Internal | Shoulder | B12 | 200 | 1629 | 2931.01 | 39.11 | 53.68 | 0.01 | 14.56
2035 | MISO_W_2_MISO_WUMS | MISO_W | MISO_WUMS | Internal | Shoulder | B13 | 600 | 1629 | 3038.88 | 35.57 | 50.14 | 0.01 | 14.56
2035 | MISO_W_2_MISO_WUMS | MISO_W | MISO_WUMS | Internal | Shoulder | B14 | 900 | 1629 | 2372.14 | 33.22 | 47.79 | 0.01 | 14.56
2035 | MISO_W_2_MISO_WUMS | MISO_W | MISO_WUMS | Internal | Shoulder | B15 | 1203 | 1629 | 3391.79 | 27.77 | 42.34 | 0.01 | 14.56
2035 | MISO_W_2_MISO_WUMS | MISO_W | MISO_WUMS | Internal | Summer | B1 | 10 | 1629 | 1629 | 74.33 | 75.43 | 0.01 | 1.09
2035 | MISO_W_2_MISO_WUMS | MISO_W | MISO_WUMS | Internal | Summer | B2 | 25 | 1629 | 548.37 | 75.7 | 75.71 | 0.01 | 0
2035 | MISO_W_2_MISO_WUMS | MISO_W | MISO_WUMS | Internal | Summer | B3 | 75 | 1629 | 0 | 76.33 | 75.33 | 0.01 | 0
2035 | MISO_W_2_MISO_WUMS | MISO_W | MISO_WUMS | Internal | Summer | B4 | 100 | 1629 | 0 | 76.29 | 75.33 | 0.01 | 0
2035 | MISO_W_2_MISO_WUMS | MISO_W | MISO_WUMS | Internal | Summer | B5 | 200 | 1629 | 1629 | 74.85 | 74.87 | 0.01 | 0.01
2035 | MISO_W_2_MISO_WUMS | MISO_W | MISO_WUMS | Internal | Summer | B6 | 300 | 1629 | 1607.7 | 63.26 | 63.27 | 0.01 | 0
2035 | MISO_W_2_MISO_WUMS | MISO_W | MISO_WUMS | Internal | Summer | B7 | 400 | 1629 | 1629 | 48.71 | 52.71 | 0.01 | 3.99
2035 | MISO_W_2_MISO_WUMS | MISO_W | MISO_WUMS | Internal | Summer | B8 | 500 | 1629 | 1705.14 | 33.3 | 47.87 | 0.01 | 14.56
2035 | MISO_W_2_MISO_WUMS | MISO_W | MISO_WUMS | Internal | Summer | B9 | 800 | 1629 | 2060.85 | 30.66 | 45.23 | 0.01 | 14.56
2035 | MISO_W_2_MISO_WUMS | MISO_W | MISO_WUMS | Internal | Summer | B10 | 1262 | 1629 | 2557.91 | 27.65 | 42.21 | 0.01 | 14.56
2035 | MISO_W_2_MISO_WUMS | MISO_W | MISO_WUMS | Internal | Winter | B16 | 25 | 1629 | 2944.73 | 46.35 | 60.92 | 0.01 | 14.56
2035 | MISO_W_2_MISO_WUMS | MISO_W | MISO_WUMS | Internal | Winter | B17 | 100 | 1629 | 2662.77 | 38.7 | 53.27 | 0.01 | 14.56
2035 | MISO_W_2_MISO_WUMS | MISO_W | MISO_WUMS | Internal | Winter | B18 | 400 | 1629 | 3808.81 | 36.7 | 51.27 | 0.01 | 14.56
2035 | MISO_W_2_MISO_WUMS | MISO_W | MISO_WUMS | Internal | Winter | B19 | 700 | 1629 | 3646.71 | 34.95 | 49.52 | 0.01 | 14.56
2035 | MISO_W_2_MISO_WUMS | MISO_W | MISO_WUMS | Internal | Winter | B20 | 935 | 1629 | 1629 | 30.81 | 45.05 | 0.01 | 14.23
2035 | MISO_W_2_NE | MISO_W | NE | Internal | Shoulder | B11 | 25 | 2800 | 0 | 55.62 | 50.62 | 7 | 0
2035 | MISO_W_2_NE | MISO_W | NE | Internal | Shoulder | B12 | 200 | 2800 | 0 | 39.11 | 31.71 | 7 | 0
2035 | MISO_W_2_NE | MISO_W | NE | Internal | Shoulder | B13 | 600 | 2800 | 0 | 35.57 | 26.67 | 7 | 0
2035 | MISO_W_2_NE | MISO_W | NE | Internal | Shoulder | B14 | 900 | 2800 | 0 | 33.22 | 24.76 | 7 | 0
2035 | MISO_W_2_NE | MISO_W | NE | Internal | Shoulder | B15 | 1203 | 2800 | 0 | 27.77 | 19.3 | 7 | 0
2035 | MISO_W_2_NE | MISO_W | NE | Internal | Summer | B1 | 10 | 2800 | 0 | 74.33 | 69.33 | 7 | 0
2035 | MISO_W_2_NE | MISO_W | NE | Internal | Summer | B2 | 25 | 2800 | 0 | 75.7 | 70.61 | 7 | 0
2035 | MISO_W_2_NE | MISO_W | NE | Internal | Summer | B3 | 75 | 2800 | 0 | 76.33 | 75.29 | 7 | 0
2035 | MISO_W_2_NE | MISO_W | NE | Internal | Summer | B4 | 100 | 2800 | 0 | 76.29 | 71.29 | 7 | 0
2035 | MISO_W_2_NE | MISO_W | NE | Internal | Summer | B5 | 200 | 2800 | 0 | 74.85 | 69.85 | 7 | 0
2035 | MISO_W_2_NE | MISO_W | NE | Internal | Summer | B6 | 300 | 2800 | 0 | 63.26 | 58.26 | 7 | 0
2035 | MISO_W_2_NE | MISO_W | NE | Internal | Summer | B7 | 400 | 2800 | 0 | 48.71 | 48.71 | 7 | 0
2035 | MISO_W_2_NE | MISO_W | NE | Internal | Summer | B8 | 500 | 2800 | 0 | 33.3 | 33.2 | 7 | 0
2035 | MISO_W_2_NE | MISO_W | NE | Internal | Summer | B9 | 800 | 2800 | 0 | 30.66 | 25.66 | 7 | 0
2035 | MISO_W_2_NE | MISO_W | NE | Internal | Summer | B10 | 1262 | 2800 | 0 | 27.65 | 21.76 | 7 | 0
2035 | MISO_W_2_NE | MISO_W | NE | Internal | Winter | B16 | 25 | 2800 | 0 | 46.35 | 37.46 | 7 | 0
2035 | MISO_W_2_NE | MISO_W | NE | Internal | Winter | B17 | 100 | 2800 | 0 | 38.7 | 29.8 | 7 | 0
2035 | MISO_W_2_NE | MISO_W | NE | Internal | Winter | B18 | 400 | 2800 | 0 | 36.7 | 27.8 | 7 | 0
2035 | MISO_W_2_NE | MISO_W | NE | Internal | Winter | B19 | 700 | 2800 | 0 | 34.95 | 26.06 | 7 | 0
2035 | MISO_W_2_NE | MISO_W | NE | Internal | Winter | B20 | 935 | 2800 | 0 | 30.81 | 21.91 | 7 | 0
2035 | MISO_W_2_PJM_ROR | MISO_W | PJM_ROR | Internal | Shoulder | B11 | 25 | 773 | 773 | 55.62 | 63.13 | 2 | 5.51
2035 | MISO_W_2_PJM_ROR | MISO_W | PJM_ROR | Internal | Shoulder | B12 | 200 | 773 | 773 | 39.11 | 54.96 | 2 | 13.84
2035 | MISO_W_2_PJM_ROR | MISO_W | PJM_ROR | Internal | Shoulder | B13 | 600 | 773 | 773 | 35.57 | 50.22 | 2 | 12.65
2035 | MISO_W_2_PJM_ROR | MISO_W | PJM_ROR | Internal | Shoulder | B14 | 900 | 773 | 773 | 33.22 | 49.03 | 2 | 13.81
2035 | MISO_W_2_PJM_ROR | MISO_W | PJM_ROR | Internal | Shoulder | B15 | 1203 | 773 | 2145.24 | 27.77 | 44.01 | 2 | 14.24
2035 | MISO_W_2_PJM_ROR | MISO_W | PJM_ROR | Internal | Summer | B1 | 10 | 773 | 773 | 74.33 | 79.39 | 2 | 3.07
2035 | MISO_W_2_PJM_ROR | MISO_W | PJM_ROR | Internal | Summer | B2 | 25 | 773 | 773 | 75.7 | 78.73 | 2 | 1.03
2035 | MISO_W_2_PJM_ROR | MISO_W | PJM_ROR | Internal | Summer | B3 | 75 | 773 | 0 | 76.33 | 77.18 | 2 | 0
2035 | MISO_W_2_PJM_ROR | MISO_W | PJM_ROR | Internal | Summer | B4 | 100 | 773 | 0 | 76.29 | 74.31 | 2 | 0
2035 | MISO_W_2_PJM_ROR | MISO_W | PJM_ROR | Internal | Summer | B5 | 200 | 773 | 0 | 74.85 | 72.86 | 2 | 0
2035 | MISO_W_2_PJM_ROR | MISO_W | PJM_ROR | Internal | Summer | B6 | 300 | 773 | 0 | 63.26 | 61.27 | 2 | 0
2035 | MISO_W_2_PJM_ROR | MISO_W | PJM_ROR | Internal | Summer | B7 | 400 | 773 | 17.47 | 48.71 | 50.71 | 2 | 0
2035 | MISO_W_2_PJM_ROR | MISO_W | PJM_ROR | Internal | Summer | B8 | 500 | 773 | 773 | 33.3 | 45.87 | 2 | 10.57
2035 | MISO_W_2_PJM_ROR | MISO_W | PJM_ROR | Internal | Summer | B9 | 800 | 773 | 773 | 30.66 | 43.22 | 2 | 10.56
2035 | MISO_W_2_PJM_ROR | MISO_W | PJM_ROR | Internal | Summer | B10 | 1262 | 773 | 773 | 27.65 | 42.3 | 2 | 12.65
2035 | MISO_W_2_PJM_ROR | MISO_W | PJM_ROR | Internal | Winter | B16 | 25 | 773 | 14836.43 | 46.35 | 62.59 | 2 | 14.24
2035 | MISO_W_2_PJM_ROR | MISO_W | PJM_ROR | Internal | Winter | B17 | 100 | 773 | 12164.91 | 38.7 | 54.94 | 2 | 14.24
2035 | MISO_W_2_PJM_ROR | MISO_W | PJM_ROR | Internal | Winter | B18 | 400 | 773 | 3383.52 | 36.7 | 52.94 | 2 | 14.24
2035 | MISO_W_2_PJM_ROR | MISO_W | PJM_ROR | Internal | Winter | B19 | 700 | 773 | 3597.85 | 34.95 | 51.19 | 2 | 14.24
2035 | MISO_W_2_PJM_ROR | MISO_W | PJM_ROR | Internal | Winter | B20 | 935 | 773 | 5748.48 | 30.81 | 47.05 | 2 | 14.24
2035 | MISO_W_2_SPP_N | MISO_W | SPP_N | Internal | Shoulder | B11 | 25 | 3200 | 0 | 55.62 | 50.62 | 7 | 0
2035 | MISO_W_2_SPP_N | MISO_W | SPP_N | Internal | Shoulder | B12 | 200 | 3200 | 0 | 39.11 | 31.72 | 7 | 0
2035 | MISO_W_2_SPP_N | MISO_W | SPP_N | Internal | Shoulder | B13 | 600 | 3200 | 0 | 35.57 | 28.18 | 7 | 0
2035 | MISO_W_2_SPP_N | MISO_W | SPP_N | Internal | Shoulder | B14 | 900 | 3200 | 0 | 33.22 | 25.83 | 7 | 0
2035 | MISO_W_2_SPP_N | MISO_W | SPP_N | Internal | Shoulder | B15 | 1203 | 3200 | 0 | 27.77 | 19.97 | 7 | 0
2035 | MISO_W_2_SPP_N | MISO_W | SPP_N | Internal | Summer | B1 | 10 | 3200 | 0 | 74.33 | 56.39 | 7 | 0
2035 | MISO_W_2_SPP_N | MISO_W | SPP_N | Internal | Summer | B2 | 25 | 3200 | 0 | 75.7 | 70.6 | 7 | 0
2035 | MISO_W_2_SPP_N | MISO_W | SPP_N | Internal | Summer | B3 | 75 | 3200 | 0 | 76.33 | 75.3 | 7 | 0
2035 | MISO_W_2_SPP_N | MISO_W | SPP_N | Internal | Summer | B4 | 100 | 3200 | 0 | 76.29 | 71.31 | 7 | 0
2035 | MISO_W_2_SPP_N | MISO_W | SPP_N | Internal | Summer | B5 | 200 | 3200 | 0 | 74.85 | 69.86 | 7 | 0
2035 | MISO_W_2_SPP_N | MISO_W | SPP_N | Internal | Summer | B6 | 300 | 3200 | 0 | 63.26 | 58.27 | 7 | 0
2035 | MISO_W_2_SPP_N | MISO_W | SPP_N | Internal | Summer | B7 | 400 | 3200 | 0 | 48.71 | 48.72 | 7 | 0
2035 | MISO_W_2_SPP_N | MISO_W | SPP_N | Internal | Summer | B8 | 500 | 3200 | 0 | 33.3 | 38.8 | 7 | 0
2035 | MISO_W_2_SPP_N | MISO_W | SPP_N | Internal | Summer | B9 | 800 | 3200 | 0 | 30.66 | 27.69 | 7 | 0
2035 | MISO_W_2_SPP_N | MISO_W | SPP_N | Internal | Summer | B10 | 1262 | 3200 | 0 | 27.65 | 21.78 | 7 | 0
2035 | MISO_W_2_SPP_N | MISO_W | SPP_N | Internal | Winter | B16 | 25 | 3200 | 0 | 46.35 | 38.96 | 7 | 0
2035 | MISO_W_2_SPP_N | MISO_W | SPP_N | Internal | Winter | B17 | 100 | 3200 | 0 | 38.7 | 30.06 | 7 | 0
2035 | MISO_W_2_SPP_N | MISO_W | SPP_N | Internal | Winter | B18 | 400 | 3200 | 0 | 36.7 | 29.66 | 7 | 0
2035 | MISO_W_2_SPP_N | MISO_W | SPP_N | Internal | Winter | B19 | 700 | 3200 | 0 | 34.95 | 26.24 | 7 | 0
2035 | MISO_W_2_SPP_N | MISO_W | SPP_N | Internal | Winter | B20 | 935 | 3200 | 0 | 30.81 | 22.09 | 7 | 0
2035 | MISO_WUMS_2_MISO_MI | MISO_WUMS | MISO_MI | Internal | Shoulder | B11 | 25 | 99 | 0 | 65.14 | 65.13 | 0.01 | 0
2035 | MISO_WUMS_2_MISO_MI | MISO_WUMS | MISO_MI | Internal | Shoulder | B12 | 200 | 99 | 0 | 53.68 | 52.67 | 0.01 | 0
2035 | MISO_WUMS_2_MISO_MI | MISO_WUMS | MISO_MI | Internal | Shoulder | B13 | 600 | 99 | 99 | 50.14 | 50.81 | 0.01 | 0.66
2035 | MISO_WUMS_2_MISO_MI | MISO_WUMS | MISO_MI | Internal | Shoulder | B14 | 900 | 99 | 0 | 47.79 | 47.72 | 0.01 | 0
2035 | MISO_WUMS_2_MISO_MI | MISO_WUMS | MISO_MI | Internal | Shoulder | B15 | 1203 | 99 | 0 | 42.34 | 42.01 | 0.01 | 0
2035 | MISO_WUMS_2_MISO_MI | MISO_WUMS | MISO_MI | Internal | Summer | B1 | 10 | 99 | 11119.12 | 75.43 | 76.41 | 0.01 | 0.97
2035 | MISO_WUMS_2_MISO_MI | MISO_WUMS | MISO_MI | Internal | Summer | B2 | 25 | 99 | 14063.31 | 75.71 | 76.69 | 0.01 | 0.97
2035 | MISO_WUMS_2_MISO_MI | MISO_WUMS | MISO_MI | Internal | Summer | B3 | 75 | 99 | 10860.41 | 75.33 | 76.31 | 0.01 | 0.97
2035 | MISO_WUMS_2_MISO_MI | MISO_WUMS | MISO_MI | Internal | Summer | B4 | 100 | 99 | 229.31 | 75.33 | 76.31 | 0.01 | 0.97
2035 | MISO_WUMS_2_MISO_MI | MISO_WUMS | MISO_MI | Internal | Summer | B5 | 200 | 99 | 0 | 74.87 | 74.86 | 0.01 | 0
2035 | MISO_WUMS_2_MISO_MI | MISO_WUMS | MISO_MI | Internal | Summer | B6 | 300 | 99 | 0 | 63.27 | 63.27 | 0.01 | 0
2035 | MISO_WUMS_2_MISO_MI | MISO_WUMS | MISO_MI | Internal | Summer | B7 | 400 | 99 | 0 | 52.71 | 52.71 | 0.01 | 0
2035 | MISO_WUMS_2_MISO_MI | MISO_WUMS | MISO_MI | Internal | Summer | B8 | 500 | 99 | 0 | 47.87 | 46.51 | 0.01 | 0
2035 | MISO_WUMS_2_MISO_MI | MISO_WUMS | MISO_MI | Internal | Summer | B9 | 800 | 99 | 0 | 45.23 | 43.33 | 0.01 | 0
2035 | MISO_WUMS_2_MISO_MI | MISO_WUMS | MISO_MI | Internal | Summer | B10 | 1262 | 99 | 0 | 42.21 | 40.31 | 0.01 | 0
2035 | MISO_WUMS_2_MISO_MI | MISO_WUMS | MISO_MI | Internal | Winter | B16 | 25 | 99 | 0 | 60.92 | 59.02 | 0.01 | 0
2035 | MISO_WUMS_2_MISO_MI | MISO_WUMS | MISO_MI | Internal | Winter | B17 | 100 | 99 | 0 | 53.27 | 52.97 | 0.01 | 0
2035 | MISO_WUMS_2_MISO_MI | MISO_WUMS | MISO_MI | Internal | Winter | B18 | 400 | 99 | 0 | 51.27 | 50.94 | 0.01 | 0
2035 | MISO_WUMS_2_MISO_MI | MISO_WUMS | MISO_MI | Internal | Winter | B19 | 700 | 99 | 0 | 49.52 | 49.15 | 0.01 | 0
2035 | MISO_WUMS_2_MISO_MI | MISO_WUMS | MISO_MI | Internal | Winter | B20 | 935 | 99 | 0 | 45.05 | 42.41 | 0.01 | 0
2035 | MISO_WUMS_2_MISO_W | MISO_WUMS | MISO_W | Internal | Shoulder | B11 | 25 | 1137 | 0 | 65.14 | 55.62 | 0.01 | 0
2035 | MISO_WUMS_2_MISO_W | MISO_WUMS | MISO_W | Internal | Shoulder | B12 | 200 | 1137 | 0 | 53.68 | 39.11 | 0.01 | 0
2035 | MISO_WUMS_2_MISO_W | MISO_WUMS | MISO_W | Internal | Shoulder | B13 | 600 | 1137 | 0 | 50.14 | 35.57 | 0.01 | 0
2035 | MISO_WUMS_2_MISO_W | MISO_WUMS | MISO_W | Internal | Shoulder | B14 | 900 | 1137 | 0 | 47.79 | 33.22 | 0.01 | 0
2035 | MISO_WUMS_2_MISO_W | MISO_WUMS | MISO_W | Internal | Shoulder | B15 | 1203 | 1137 | 0 | 42.34 | 27.77 | 0.01 | 0
2035 | MISO_WUMS_2_MISO_W | MISO_WUMS | MISO_W | Internal | Summer | B1 | 10 | 1137 | 0 | 75.43 | 74.33 | 0.01 | 0
2035 | MISO_WUMS_2_MISO_W | MISO_WUMS | MISO_W | Internal | Summer | B2 | 25 | 1137 | 0 | 75.71 | 75.7 | 0.01 | 0
2035 | MISO_WUMS_2_MISO_W | MISO_WUMS | MISO_W | Internal | Summer | B3 | 75 | 1137 | 1137 | 75.33 | 76.33 | 0.01 | 0.99
2035 | MISO_WUMS_2_MISO_W | MISO_WUMS | MISO_W | Internal | Summer | B4 | 100 | 1137 | 1137 | 75.33 | 76.29 | 0.01 | 0.96
2035 | MISO_WUMS_2_MISO_W | MISO_WUMS | MISO_W | Internal | Summer | B5 | 200 | 1137 | 0 | 74.87 | 74.85 | 0.01 | 0
2035 | MISO_WUMS_2_MISO_W | MISO_WUMS | MISO_W | Internal | Summer | B6 | 300 | 1137 | 0 | 63.27 | 63.26 | 0.01 | 0
2035 | MISO_WUMS_2_MISO_W | MISO_WUMS | MISO_W | Internal | Summer | B7 | 400 | 1137 | 0 | 52.71 | 48.71 | 0.01 | 0
2035 | MISO_WUMS_2_MISO_W | MISO_WUMS | MISO_W | Internal | Summer | B8 | 500 | 1137 | 0 | 47.87 | 33.3 | 0.01 | 0
2035 | MISO_WUMS_2_MISO_W | MISO_WUMS | MISO_W | Internal | Summer | B9 | 800 | 1137 | 0 | 45.23 | 30.66 | 0.01 | 0
2035 | MISO_WUMS_2_MISO_W | MISO_WUMS | MISO_W | Internal | Summer | B10 | 1262 | 1137 | 0 | 42.21 | 27.65 | 0.01 | 0
2035 | MISO_WUMS_2_MISO_W | MISO_WUMS | MISO_W | Internal | Winter | B16 | 25 | 1137 | 0 | 60.92 | 46.35 | 0.01 | 0
2035 | MISO_WUMS_2_MISO_W | MISO_WUMS | MISO_W | Internal | Winter | B17 | 100 | 1137 | 0 | 53.27 | 38.7 | 0.01 | 0
2035 | MISO_WUMS_2_MISO_W | MISO_WUMS | MISO_W | Internal | Winter | B18 | 400 | 1137 | 0 | 51.27 | 36.7 | 0.01 | 0
2035 | MISO_WUMS_2_MISO_W | MISO_WUMS | MISO_W | Internal | Winter | B19 | 700 | 1137 | 0 | 49.52 | 34.95 | 0.01 | 0
2035 | MISO_WUMS_2_MISO_W | MISO_WUMS | MISO_W | Internal | Winter | B20 | 935 | 1137 | 0 | 45.05 | 30.81 | 0.01 | 0
2035 | MISO_WUMS_2_PJM_ROR | MISO_WUMS | PJM_ROR | Internal | Shoulder | B11 | 25 | 1600 | 0 | 65.14 | 63.13 | 2 | 0
2035 | MISO_WUMS_2_PJM_ROR | MISO_WUMS | PJM_ROR | Internal | Shoulder | B12 | 200 | 1600 | 0 | 53.68 | 54.96 | 2 | 0
2035 | MISO_WUMS_2_PJM_ROR | MISO_WUMS | PJM_ROR | Internal | Shoulder | B13 | 600 | 1600 | 0 | 50.14 | 50.22 | 2 | 0
2035 | MISO_WUMS_2_PJM_ROR | MISO_WUMS | PJM_ROR | Internal | Shoulder | B14 | 900 | 1600 | 0 | 47.79 | 49.03 | 2 | 0
2035 | MISO_WUMS_2_PJM_ROR | MISO_WUMS | PJM_ROR | Internal | Shoulder | B15 | 1203 | 1600 | 0 | 42.34 | 44.01 | 2 | 0
2035 | MISO_WUMS_2_PJM_ROR | MISO_WUMS | PJM_ROR | Internal | Summer | B1 | 10 | 1600 | 5506.25 | 75.43 | 79.39 | 2 | 1.96
2035 | MISO_WUMS_2_PJM_ROR | MISO_WUMS | PJM_ROR | Internal | Summer | B2 | 25 | 1600 | 1600 | 75.71 | 78.73 | 2 | 1.02
2035 | MISO_WUMS_2_PJM_ROR | MISO_WUMS | PJM_ROR | Internal | Summer | B3 | 75 | 1600 | 0 | 75.33 | 77.18 | 2 | 0
2035 | MISO_WUMS_2_PJM_ROR | MISO_WUMS | PJM_ROR | Internal | Summer | B4 | 100 | 1600 | 0 | 75.33 | 74.31 | 2 | 0
2035 | MISO_WUMS_2_PJM_ROR | MISO_WUMS | PJM_ROR | Internal | Summer | B5 | 200 | 1600 | 0 | 74.87 | 72.86 | 2 | 0
2035 | MISO_WUMS_2_PJM_ROR | MISO_WUMS | PJM_ROR | Internal | Summer | B6 | 300 | 1600 | 0 | 63.27 | 61.27 | 2 | 0
2035 | MISO_WUMS_2_PJM_ROR | MISO_WUMS | PJM_ROR | Internal | Summer | B7 | 400 | 1600 | 0 | 52.71 | 50.71 | 2 | 0
2035 | MISO_WUMS_2_PJM_ROR | MISO_WUMS | PJM_ROR | Internal | Summer | B8 | 500 | 1600 | 0 | 47.87 | 45.87 | 2 | 0
2035 | MISO_WUMS_2_PJM_ROR | MISO_WUMS | PJM_ROR | Internal | Summer | B9 | 800 | 1600 | 0 | 45.23 | 43.22 | 2 | 0
2035 | MISO_WUMS_2_PJM_ROR | MISO_WUMS | PJM_ROR | Internal | Summer | B10 | 1262 | 1600 | 0 | 42.21 | 42.3 | 2 | 0
2035 | MISO_WUMS_2_PJM_ROR | MISO_WUMS | PJM_ROR | Internal | Winter | B16 | 25 | 1600 | 0 | 60.92 | 62.59 | 2 | 0
2035 | MISO_WUMS_2_PJM_ROR | MISO_WUMS | PJM_ROR | Internal | Winter | B17 | 100 | 1600 | 0 | 53.27 | 54.94 | 2 | 0
2035 | MISO_WUMS_2_PJM_ROR | MISO_WUMS | PJM_ROR | Internal | Winter | B18 | 400 | 1600 | 0 | 51.27 | 52.94 | 2 | 0
2035 | MISO_WUMS_2_PJM_ROR | MISO_WUMS | PJM_ROR | Internal | Winter | B19 | 700 | 1600 | 0 | 49.52 | 51.19 | 2 | 0
2035 | MISO_WUMS_2_PJM_ROR | MISO_WUMS | PJM_ROR | Internal | Winter | B20 | 935 | 1600 | 623.06 | 45.05 | 47.05 | 2 | 0
2035 | NE_2_MISO_W | NE | MISO_W | Internal | Shoulder | B11 | 25 | 1600 | 822.6 | 50.62 | 55.62 | 5 | 0
2035 | NE_2_MISO_W | NE | MISO_W | Internal | Shoulder | B12 | 200 | 1600 | 1600 | 31.71 | 39.11 | 5 | 2.4
2035 | NE_2_MISO_W | NE | MISO_W | Internal | Shoulder | B13 | 600 | 1600 | 1827.97 | 26.67 | 35.57 | 5 | 3.89
2035 | NE_2_MISO_W | NE | MISO_W | Internal | Shoulder | B14 | 900 | 1600 | 1600 | 24.76 | 33.22 | 5 | 3.46
2035 | NE_2_MISO_W | NE | MISO_W | Internal | Shoulder | B15 | 1203 | 1600 | 1600 | 19.3 | 27.77 | 5 | 3.47
2035 | NE_2_MISO_W | NE | MISO_W | Internal | Summer | B1 | 10 | 1600 | 103.88 | 69.33 | 74.33 | 5 | 0
2035 | NE_2_MISO_W | NE | MISO_W | Internal | Summer | B2 | 25 | 1600 | 1600 | 70.61 | 75.7 | 5 | 0.09
2035 | NE_2_MISO_W | NE | MISO_W | Internal | Summer | B3 | 75 | 1600 | 0 | 75.29 | 76.33 | 5 | 0
2035 | NE_2_MISO_W | NE | MISO_W | Internal | Summer | B4 | 100 | 1600 | 53.48 | 71.29 | 76.29 | 5 | 0
2035 | NE_2_MISO_W | NE | MISO_W | Internal | Summer | B5 | 200 | 1600 | 479.41 | 69.85 | 74.85 | 5 | 0
2035 | NE_2_MISO_W | NE | MISO_W | Internal | Summer | B6 | 300 | 1600 | 459.52 | 58.26 | 63.26 | 5 | 0
2035 | NE_2_MISO_W | NE | MISO_W | Internal | Summer | B7 | 400 | 1600 | 0 | 48.71 | 48.71 | 5 | 0
2035 | NE_2_MISO_W | NE | MISO_W | Internal | Summer | B8 | 500 | 1600 | 0 | 33.2 | 33.3 | 5 | 0
2035 | NE_2_MISO_W | NE | MISO_W | Internal | Summer | B9 | 800 | 1600 | 1158.85 | 25.66 | 30.66 | 5 | 0
2035 | NE_2_MISO_W | NE | MISO_W | Internal | Summer | B10 | 1262 | 1600 | 1600 | 21.76 | 27.65 | 5 | 0.88
2035 | NE_2_MISO_W | NE | MISO_W | Internal | Winter | B16 | 25 | 1600 | 4995.96 | 37.46 | 46.35 | 5 | 3.89
2035 | NE_2_MISO_W | NE | MISO_W | Internal | Winter | B17 | 100 | 1600 | 4201.13 | 29.8 | 38.7 | 5 | 3.89
2035 | NE_2_MISO_W | NE | MISO_W | Internal | Winter | B18 | 400 | 1600 | 3520.01 | 27.8 | 36.7 | 5 | 3.89
2035 | NE_2_MISO_W | NE | MISO_W | Internal | Winter | B19 | 700 | 1600 | 3110.06 | 26.06 | 34.95 | 5 | 3.89
2035 | NE_2_MISO_W | NE | MISO_W | Internal | Winter | B20 | 935 | 1600 | 2920.15 | 21.91 | 30.81 | 5 | 3.89
2035 | NE_2_SPP_N | NE | SPP_N | Internal | Shoulder | B11 | 25 | 1800 | 0 | 50.62 | 50.62 | 0.01 | 0
2035 | NE_2_SPP_N | NE | SPP_N | Internal | Shoulder | B12 | 200 | 1800 | 1205.66 | 31.71 | 31.72 | 0.01 | 0
2035 | NE_2_SPP_N | NE | SPP_N | Internal | Shoulder | B13 | 600 | 1800 | 1800 | 26.67 | 28.18 | 0.01 | 1.49
2035 | NE_2_SPP_N | NE | SPP_N | Internal | Shoulder | B14 | 900 | 1800 | 1800 | 24.76 | 25.83 | 0.01 | 1.06
2035 | NE_2_SPP_N | NE | SPP_N | Internal | Shoulder | B15 | 1203 | 1800 | 1800 | 19.3 | 19.97 | 0.01 | 0.66
2035 | NE_2_SPP_N | NE | SPP_N | Internal | Summer | B1 | 10 | 1800 | 0 | 69.33 | 56.39 | 0.01 | 0
2035 | NE_2_SPP_N | NE | SPP_N | Internal | Summer | B2 | 25 | 1800 | 0 | 70.61 | 70.6 | 0.01 | 0
2035 | NE_2_SPP_N | NE | SPP_N | Internal | Summer | B3 | 75 | 1800 | 436.4 | 75.29 | 75.3 | 0.01 | 0
2035 | NE_2_SPP_N | NE | SPP_N | Internal | Summer | B4 | 100 | 1800 | 53.7 | 71.29 | 71.31 | 0.01 | 0
2035 | NE_2_SPP_N | NE | SPP_N | Internal | Summer | B5 | 200 | 1800 | 147.63 | 69.85 | 69.86 | 0.01 | 0
2035 | NE_2_SPP_N | NE | SPP_N | Internal | Summer | B6 | 300 | 1800 | 507.9 | 58.26 | 58.27 | 0.01 | 0
2035 | NE_2_SPP_N | NE | SPP_N | Internal | Summer | B7 | 400 | 1800 | 1693.75 | 48.71 | 48.72 | 0.01 | 0
2035 | NE_2_SPP_N | NE | SPP_N | Internal | Summer | B8 | 500 | 1800 | 3121.57 | 33.2 | 38.8 | 0.01 | 5.59
2035 | NE_2_SPP_N | NE | SPP_N | Internal | Summer | B9 | 800 | 1800 | 1800 | 25.66 | 27.69 | 0.01 | 2.01
2035 | NE_2_SPP_N | NE | SPP_N | Internal | Summer | B10 | 1262 | 1800 | 904.62 | 21.76 | 21.78 | 0.01 | 0
2035 | NE_2_SPP_N | NE | SPP_N | Internal | Winter | B16 | 25 | 1800 | 1800 | 37.46 | 38.96 | 0.01 | 1.49
2035 | NE_2_SPP_N | NE | SPP_N | Internal | Winter | B17 | 100 | 1800 | 1800 | 29.8 | 30.06 | 0.01 | 0.24
2035 | NE_2_SPP_N | NE | SPP_N | Internal | Winter | B18 | 400 | 1800 | 1800 | 27.8 | 29.66 | 0.01 | 1.84
2035 | NE_2_SPP_N | NE | SPP_N | Internal | Winter | B19 | 700 | 1800 | 1800 | 26.06 | 26.24 | 0.01 | 0.17
2035 | NE_2_SPP_N | NE | SPP_N | Internal | Winter | B20 | 935 | 1800 | 1800 | 21.91 | 22.09 | 0.01 | 0.17
2035 | NEISO_2_NYISO_A-F | NEISO | NYISO_A-F | Internal | Shoulder | B11 | 25 | 600 | 458.02 | 49.63 | 52.63 | 3 | 0
2035 | NEISO_2_NYISO_A-F | NEISO | NYISO_A-F | Internal | Shoulder | B12 | 200 | 600 | 1677.71 | 42.33 | 46.88 | 3 | 1.55
2035 | NEISO_2_NYISO_A-F | NEISO | NYISO_A-F | Internal | Shoulder | B13 | 600 | 600 | 600 | 42.33 | 45.77 | 3 | 0.44
2035 | NEISO_2_NYISO_A-F | NEISO | NYISO_A-F | Internal | Shoulder | B14 | 900 | 600 | 600 | 42.33 | 45.77 | 3 | 0.44
2035 | NEISO_2_NYISO_A-F | NEISO | NYISO_A-F | Internal | Shoulder | B15 | 1203 | 600 | 600 | 42.33 | 45.77 | 3 | 0.44
2035 | NEISO_2_NYISO_A-F | NEISO | NYISO_A-F | Internal | Summer | B1 | 10 | 600 | 0 | 66.73 | 68.98 | 3 | 0
2035 | NEISO_2_NYISO_A-F | NEISO | NYISO_A-F | Internal | Summer | B2 | 25 | 600 | 0 | 66.07 | 68.32 | 3 | 0
2035 | NEISO_2_NYISO_A-F | NEISO | NYISO_A-F | Internal | Summer | B3 | 75 | 600 | 0 | 64.2 | 66.45 | 3 | 0
2035 | NEISO_2_NYISO_A-F | NEISO | NYISO_A-F | Internal | Summer | B4 | 100 | 600 | 0 | 60.8 | 63.05 | 3 | 0
2035 | NEISO_2_NYISO_A-F | NEISO | NYISO_A-F | Internal | Summer | B5 | 200 | 600 | 0 | 59.35 | 61.6 | 3 | 0
2035 | NEISO_2_NYISO_A-F | NEISO | NYISO_A-F | Internal | Summer | B6 | 300 | 600 | 254.97 | 48.58 | 51.58 | 3 | 0
2035 | NEISO_2_NYISO_A-F | NEISO | NYISO_A-F | Internal | Summer | B7 | 400 | 600 | 2094.5 | 38.7 | 43.25 | 3 | 1.55
2035 | NEISO_2_NYISO_A-F | NEISO | NYISO_A-F | Internal | Summer | B8 | 500 | 600 | 1991.88 | 38.7 | 43.25 | 3 | 1.55
2035 | NEISO_2_NYISO_A-F | NEISO | NYISO_A-F | Internal | Summer | B9 | 800 | 600 | 2212.19 | 38.7 | 43.25 | 3 | 1.55
2035 | NEISO_2_NYISO_A-F | NEISO | NYISO_A-F | Internal | Summer | B10 | 1262 | 600 | 1193.61 | 38.7 | 43.25 | 3 | 1.55
2035 | NEISO_2_NYISO_A-F | NEISO | NYISO_A-F | Internal | Winter | B16 | 25 | 600 | 0 | 53.51 | 55.76 | 3 | 0
2035 | NEISO_2_NYISO_A-F | NEISO | NYISO_A-F | Internal | Winter | B17 | 100 | 600 | 0 | 53.51 | 54.79 | 3 | 0
2035 | NEISO_2_NYISO_A-F | NEISO | NYISO_A-F | Internal | Winter | B18 | 400 | 600 | 0 | 53.51 | 53.86 | 3 | 0
2035 | NEISO_2_NYISO_A-F | NEISO | NYISO_A-F | Internal | Winter | B19 | 700 | 600 | 0 | 53.51 | 53.22 | 3 | 0
2035 | NEISO_2_NYISO_A-F | NEISO | NYISO_A-F | Internal | Winter | B20 | 935 | 600 | 0 | 53.51 | 53.08 | 3 | 0
2035 | NEISO_2_NYISO_G-I | NEISO | NYISO_G-I | Internal | Shoulder | B11 | 25 | 600 | 3752.04 | 49.63 | 54.32 | 3 | 1.68
2035 | NEISO_2_NYISO_G-I | NEISO | NYISO_G-I | Internal | Shoulder | B12 | 200 | 600 | 1151.39 | 42.33 | 47.02 | 3 | 1.68
2035 | NEISO_2_NYISO_G-I | NEISO | NYISO_G-I | Internal | Shoulder | B13 | 600 | 600 | 689.55 | 42.33 | 47.02 | 3 | 1.68
2035 | NEISO_2_NYISO_G-I | NEISO | NYISO_G-I | Internal | Shoulder | B14 | 900 | 600 | 600 | 42.33 | 45.82 | 3 | 0.49
2035 | NEISO_2_NYISO_G-I | NEISO | NYISO_G-I | Internal | Shoulder | B15 | 1203 | 600 | 600 | 42.33 | 45.79 | 3 | 0.45
2035 | NEISO_2_NYISO_G-I | NEISO | NYISO_G-I | Internal | Summer | B1 | 10 | 600 | 1541.57 | 66.73 | 71.42 | 3 | 1.68
2035 | NEISO_2_NYISO_G-I | NEISO | NYISO_G-I | Internal | Summer | B2 | 25 | 600 | 1903.82 | 66.07 | 70.75 | 3 | 1.68
2035 | NEISO_2_NYISO_G-I | NEISO | NYISO_G-I | Internal | Summer | B3 | 75 | 600 | 3620.31 | 64.2 | 68.88 | 3 | 1.68
2035 | NEISO_2_NYISO_G-I | NEISO | NYISO_G-I | Internal | Summer | B4 | 100 | 600 | 3521.6 | 60.8 | 65.48 | 3 | 1.68
2035 | NEISO_2_NYISO_G-I | NEISO | NYISO_G-I | Internal | Summer | B5 | 200 | 600 | 3069.09 | 59.35 | 64.04 | 3 | 1.68
2035 | NEISO_2_NYISO_G-I | NEISO | NYISO_G-I | Internal | Summer | B6 | 300 | 600 | 3522.01 | 48.58 | 53.27 | 3 | 1.68
2035 | NEISO_2_NYISO_G-I | NEISO | NYISO_G-I | Internal | Summer | B7 | 400 | 600 | 2131.78 | 38.7 | 43.39 | 3 | 1.68
2035 | NEISO_2_NYISO_G-I | NEISO | NYISO_G-I | Internal | Summer | B8 | 500 | 600 | 1786.81 | 38.7 | 43.39 | 3 | 1.68
2035 | NEISO_2_NYISO_G-I | NEISO | NYISO_G-I | Internal | Summer | B9 | 800 | 600 | 600 | 38.7 | 43.27 | 3 | 1.57
2035 | NEISO_2_NYISO_G-I | NEISO | NYISO_G-I | Internal | Summer | B10 | 1262 | 600 | 600 | 38.7 | 43.27 | 3 | 1.57
2035 | NEISO_2_NYISO_G-I | NEISO | NYISO_G-I | Internal | Winter | B16 | 25 | 600 | 900.3 | 53.51 | 58.19 | 3 | 1.68
2035 | NEISO_2_NYISO_G-I | NEISO | NYISO_G-I | Internal | Winter | B17 | 100 | 600 | 600 | 53.51 | 57.22 | 3 | 0.71
2035 | NEISO_2_NYISO_G-I | NEISO | NYISO_G-I | Internal | Winter | B18 | 400 | 600 | 0 | 53.51 | 56.29 | 3 | 0
2035 | NEISO_2_NYISO_G-I | NEISO | NYISO_G-I | Internal | Winter | B19 | 700 | 600 | 0 | 53.51 | 55.66 | 3 | 0
2035 | NEISO_2_NYISO_G-I | NEISO | NYISO_G-I | Internal | Winter | B20 | 935 | 600 | 0 | 53.51 | 53.12 | 3 | 0
2035 | NEISO_2_NYISO_J-K | NEISO | NYISO_J-K | Internal | Shoulder | B11 | 25 | 430 | 5354.35 | 49.63 | 54.83 | 3 | 2.2
2035 | NEISO_2_NYISO_J-K | NEISO | NYISO_J-K | Internal | Shoulder | B12 | 200 | 430 | 430 | 42.33 | 47.03 | 3 | 1.7
2035 | NEISO_2_NYISO_J-K | NEISO | NYISO_J-K | Internal | Shoulder | B13 | 600 | 430 | 430 | 42.33 | 47.03 | 3 | 1.7
2035 | NEISO_2_NYISO_J-K | NEISO | NYISO_J-K | Internal | Shoulder | B14 | 900 | 430 | 430 | 42.33 | 45.83 | 3 | 0.5
2035 | NEISO_2_NYISO_J-K | NEISO | NYISO_J-K | Internal | Shoulder | B15 | 1203 | 430 | 430 | 42.33 | 45.8 | 3 | 0.47
2035 | NEISO_2_NYISO_J-K | NEISO | NYISO_J-K | Internal | Summer | B1 | 10 | 430 | 430 | 66.73 | 71.43 | 3 | 1.7
2035 | NEISO_2_NYISO_J-K | NEISO | NYISO_J-K | Internal | Summer | B2 | 25 | 430 | 430 | 66.07 | 70.76 | 3 | 1.7
2035 | NEISO_2_NYISO_J-K | NEISO | NYISO_J-K | Internal | Summer | B3 | 75 | 430 | 430 | 64.2 | 68.9 | 3 | 1.7
2035 | NEISO_2_NYISO_J-K | NEISO | NYISO_J-K | Internal | Summer | B4 | 100 | 430 | 2436.52 | 60.8 | 65.99 | 3 | 2.2
2035 | NEISO_2_NYISO_J-K | NEISO | NYISO_J-K | Internal | Summer | B5 | 200 | 430 | 3280.64 | 59.35 | 64.55 | 3 | 2.2
2035 | NEISO_2_NYISO_J-K | NEISO | NYISO_J-K | Internal | Summer | B6 | 300 | 430 | 2105.57 | 48.58 | 53.78 | 3 | 2.2
2035 | NEISO_2_NYISO_J-K | NEISO | NYISO_J-K | Internal | Summer | B7 | 400 | 430 | 1016.35 | 38.7 | 43.9 | 3 | 2.2
2035 | NEISO_2_NYISO_J-K | NEISO | NYISO_J-K | Internal | Summer | B8 | 500 | 430 | 430 | 38.7 | 43.4 | 3 | 1.7
2035 | NEISO_2_NYISO_J-K | NEISO | NYISO_J-K | Internal | Summer | B9 | 800 | 430 | 430 | 38.7 | 43.28 | 3 | 1.58
2035 | NEISO_2_NYISO_J-K | NEISO | NYISO_J-K | Internal | Summer | B10 | 1262 | 430 | 430 | 38.7 | 43.28 | 3 | 1.58
2035 | NEISO_2_NYISO_J-K | NEISO | NYISO_J-K | Internal | Winter | B16 | 25 | 430 | 2034.31 | 53.51 | 58.71 | 3 | 2.2
2035 | NEISO_2_NYISO_J-K | NEISO | NYISO_J-K | Internal | Winter | B17 | 100 | 430 | 1623.32 | 53.51 | 58.71 | 3 | 2.2
2035 | NEISO_2_NYISO_J-K | NEISO | NYISO_J-K | Internal | Winter | B18 | 400 | 430 | 1188.63 | 53.51 | 58.71 | 3 | 2.2
2035 | NEISO_2_NYISO_J-K | NEISO | NYISO_J-K | Internal | Winter | B19 | 700 | 430 | 430 | 53.51 | 58.07 | 3 | 1.56
2035 | NEISO_2_NYISO_J-K | NEISO | NYISO_J-K | Internal | Winter | B20 | 935 | 430 | 0 | 53.51 | 53.96 | 3 | 0
2035 | NonRTO_Midwest_2_TVA_Transmission | NonRTO_Midwest | TVA_Transmission | Internal | Shoulder | B11 | 25 | 2400 | 0 | 73.14 | 68.75 | 8 | 0
2035 | NonRTO_Midwest_2_TVA_Transmission | NonRTO_Midwest | TVA_Transmission | Internal | Shoulder | B12 | 200 | 2400 | 0 | 59.77 | 56.3 | 8 | 0
2035 | NonRTO_Midwest_2_TVA_Transmission | NonRTO_Midwest | TVA_Transmission | Internal | Shoulder | B13 | 600 | 2400 | 0 | 56.22 | 53.28 | 8 | 0
2035 | NonRTO_Midwest_2_TVA_Transmission | NonRTO_Midwest | TVA_Transmission | Internal | Shoulder | B14 | 900 | 2400 | 0 | 50.15 | 51.75 | 8 | 0
2035 | NonRTO_Midwest_2_TVA_Transmission | NonRTO_Midwest | TVA_Transmission | Internal | Shoulder | B15 | 1203 | 2400 | 182.45 | 40 | 48 | 8 | 0
2035 | NonRTO_Midwest_2_TVA_Transmission | NonRTO_Midwest | TVA_Transmission | Internal | Summer | B1 | 10 | 2400 | 0 | 84.43 | 82.57 | 8 | 0
2035 | NonRTO_Midwest_2_TVA_Transmission | NonRTO_Midwest | TVA_Transmission | Internal | Summer | B2 | 25 | 2400 | 0 | 84.43 | 84.73 | 8 | 0
2035 | NonRTO_Midwest_2_TVA_Transmission | NonRTO_Midwest | TVA_Transmission | Internal | Summer | B3 | 75 | 2400 | 0 | 84.33 | 83.18 | 8 | 0
2035 | NonRTO_Midwest_2_TVA_Transmission | NonRTO_Midwest | TVA_Transmission | Internal | Summer | B4 | 100 | 2400 | 0 | 84.32 | 82.57 | 8 | 0
2035 | NonRTO_Midwest_2_TVA_Transmission | NonRTO_Midwest | TVA_Transmission | Internal | Summer | B5 | 200 | 2400 | 0 | 82.87 | 78.86 | 8 | 0
2035 | NonRTO_Midwest_2_TVA_Transmission | NonRTO_Midwest | TVA_Transmission | Internal | Summer | B6 | 300 | 2400 | 0 | 71.28 | 66.69 | 8 | 0
2035 | NonRTO_Midwest_2_TVA_Transmission | NonRTO_Midwest | TVA_Transmission | Internal | Summer | B7 | 400 | 2400 | 0 | 48.55 | 55.17 | 8 | 0
2035 | NonRTO_Midwest_2_TVA_Transmission | NonRTO_Midwest | TVA_Transmission | Internal | Summer | B8 | 500 | 2400 | 0 | 44.58 | 51.27 | 8 | 0
2035 | NonRTO_Midwest_2_TVA_Transmission | NonRTO_Midwest | TVA_Transmission | Internal | Summer | B9 | 800 | 2400 | 323.47 | 41.2 | 49.2 | 8 | 0
2035 | NonRTO_Midwest_2_TVA_Transmission | NonRTO_Midwest | TVA_Transmission | Internal | Summer | B10 | 1262 | 2400 | 1129.71 | 38.18 | 46.18 | 8 | 0
2035 | NonRTO_Midwest_2_TVA_Transmission | NonRTO_Midwest | TVA_Transmission | Internal | Winter | B16 | 25 | 2400 | 0 | 67 | 67.06 | 8 | 0
2035 | NonRTO_Midwest_2_TVA_Transmission | NonRTO_Midwest | TVA_Transmission | Internal | Winter | B17 | 100 | 2400 | 0 | 58.1 | 55.98 | 8 | 0
2035 | NonRTO_Midwest_2_TVA_Transmission | NonRTO_Midwest | TVA_Transmission | Internal | Winter | B18 | 400 | 2400 | 0 | 57.35 | 55.23 | 8 | 0
2035 | NonRTO_Midwest_2_TVA_Transmission | NonRTO_Midwest | TVA_Transmission | Internal | Winter | B19 | 700 | 2400 | 0 | 51.44 | 52.16 | 8 | 0
2035 | NonRTO_Midwest_2_TVA_Transmission | NonRTO_Midwest | TVA_Transmission | Internal | Winter | B20 | 935 | 2400 | 112.42 | 40.02 | 48.02 | 8 | 0
2035 | NYISO_A-F_2_IESO | NYISO_A-F | IESO | Internal | Shoulder | B11 | 25 | 1600 | 0 | 52.63 | 49.55 | 7 | 0
2035 | NYISO_A-F_2_IESO | NYISO_A-F | IESO | Internal | Shoulder | B12 | 200 | 1600 | 0 | 46.88 | 45.67 | 7 | 0
2035 | NYISO_A-F_2_IESO | NYISO_A-F | IESO | Internal | Shoulder | B13 | 600 | 1600 | 0 | 45.77 | 43.81 | 7 | 0
2035 | NYISO_A-F_2_IESO | NYISO_A-F | IESO | Internal | Shoulder | B14 | 900 | 1600 | 0 | 45.77 | 43.81 | 7 | 0
2035 | NYISO_A-F_2_IESO | NYISO_A-F | IESO | Internal | Shoulder | B15 | 1203 | 1600 | 0 | 45.77 | 43.81 | 7 | 0
2035 | NYISO_A-F_2_IESO | NYISO_A-F | IESO | Internal | Summer | B1 | 10 | 1600 | 0 | 68.98 | 73.51 | 7 | 0
2035 | NYISO_A-F_2_IESO | NYISO_A-F | IESO | Internal | Summer | B2 | 25 | 1600 | 0 | 68.32 | 69.69 | 7 | 0
2035 | NYISO_A-F_2_IESO | NYISO_A-F | IESO | Internal | Summer | B3 | 75 | 1600 | 0 | 66.45 | 69.31 | 7 | 0
2035 | NYISO_A-F_2_IESO | NYISO_A-F | IESO | Internal | Summer | B4 | 100 | 1600 | 0 | 63.05 | 60.73 | 7 | 0
2035 | NYISO_A-F_2_IESO | NYISO_A-F | IESO | Internal | Summer | B5 | 200 | 1600 | 0 | 61.6 | 59.28 | 7 | 0
2035 | NYISO_A-F_2_IESO | NYISO_A-F | IESO | Internal | Summer | B6 | 300 | 1600 | 0 | 51.58 | 48.85 | 7 | 0
2035 | NYISO_A-F_2_IESO | NYISO_A-F | IESO | Internal | Summer | B7 | 400 | 1600 | 0 | 43.25 | 45.71 | 7 | 0
2035 | NYISO_A-F_2_IESO | NYISO_A-F | IESO | Internal | Summer | B8 | 500 | 1600 | 0 | 43.25 | 40.19 | 7 | 0
2035 | NYISO_A-F_2_IESO | NYISO_A-F | IESO | Internal | Summer | B9 | 800 | 1600 | 0 | 43.25 | 40.19 | 7 | 0
2035 | NYISO_A-F_2_IESO | NYISO_A-F | IESO | Internal | Summer | B10 | 1262 | 1600 | 0 | 43.25 | 40.19 | 7 | 0
2035 | NYISO_A-F_2_IESO | NYISO_A-F | IESO | Internal | Winter | B16 | 25 | 1600 | 0 | 55.76 | 52.02 | 7 | 0
2035 | NYISO_A-F_2_IESO | NYISO_A-F | IESO | Internal | Winter | B17 | 100 | 1600 | 0 | 54.79 | 47.79 | 7 | 0
2035 | NYISO_A-F_2_IESO | NYISO_A-F | IESO | Internal | Winter | B18 | 400 | 1600 | 0 | 53.86 | 46.86 | 7 | 0
2035 | NYISO_A-F_2_IESO | NYISO_A-F | IESO | Internal | Winter | B19 | 700 | 1600 | 0 | 53.22 | 46.85 | 7 | 0
2035 | NYISO_A-F_2_IESO | NYISO_A-F | IESO | Internal | Winter | B20 | 935 | 1600 | 0 | 53.08 | 46.85 | 7 | 0
2035 | NYISO_A-F_2_NEISO | NYISO_A-F | NEISO | Internal | Shoulder | B11 | 25 | 600 | 0 | 52.63 | 49.63 | 3 | 0
2035 | NYISO_A-F_2_NEISO | NYISO_A-F | NEISO | Internal | Shoulder | B12 | 200 | 600 | 0 | 46.88 | 42.33 | 3 | 0
2035 | NYISO_A-F_2_NEISO | NYISO_A-F | NEISO | Internal | Shoulder | B13 | 600 | 600 | 0 | 45.77 | 42.33 | 3 | 0
2035 | NYISO_A-F_2_NEISO | NYISO_A-F | NEISO | Internal | Shoulder | B14 | 900 | 600 | 0 | 45.77 | 42.33 | 3 | 0
2035 | NYISO_A-F_2_NEISO | NYISO_A-F | NEISO | Internal | Shoulder | B15 | 1203 | 600 | 0 | 45.77 | 42.33 | 3 | 0
2035 | NYISO_A-F_2_NEISO | NYISO_A-F | NEISO | Internal | Summer | B1 | 10 | 600 | 0 | 68.98 | 66.73 | 3 | 0
2035 | NYISO_A-F_2_NEISO | NYISO_A-F | NEISO | Internal | Summer | B2 | 25 | 600 | 0 | 68.32 | 66.07 | 3 | 0
2035 | NYISO_A-F_2_NEISO | NYISO_A-F | NEISO | Internal | Summer | B3 | 75 | 600 | 0 | 66.45 | 64.2 | 3 | 0
2035 | NYISO_A-F_2_NEISO | NYISO_A-F | NEISO | Internal | Summer | B4 | 100 | 600 | 0 | 63.05 | 60.8 | 3 | 0
2035 | NYISO_A-F_2_NEISO | NYISO_A-F | NEISO | Internal | Summer | B5 | 200 | 600 | 0 | 61.6 | 59.35 | 3 | 0
2035 | NYISO_A-F_2_NEISO | NYISO_A-F | NEISO | Internal | Summer | B6 | 300 | 600 | 0 | 51.58 | 48.58 | 3 | 0
2035 | NYISO_A-F_2_NEISO | NYISO_A-F | NEISO | Internal | Summer | B7 | 400 | 600 | 0 | 43.25 | 38.7 | 3 | 0
2035 | NYISO_A-F_2_NEISO | NYISO_A-F | NEISO | Internal | Summer | B8 | 500 | 600 | 0 | 43.25 | 38.7 | 3 | 0
2035 | NYISO_A-F_2_NEISO | NYISO_A-F | NEISO | Internal | Summer | B9 | 800 | 600 | 0 | 43.25 | 38.7 | 3 | 0
2035 | NYISO_A-F_2_NEISO | NYISO_A-F | NEISO | Internal | Summer | B10 | 1262 | 600 | 0 | 43.25 | 38.7 | 3 | 0
2035 | NYISO_A-F_2_NEISO | NYISO_A-F | NEISO | Internal | Winter | B16 | 25 | 600 | 0 | 55.76 | 53.51 | 3 | 0
2035 | NYISO_A-F_2_NEISO | NYISO_A-F | NEISO | Internal | Winter | B17 | 100 | 600 | 0 | 54.79 | 53.51 | 3 | 0
2035 | NYISO_A-F_2_NEISO | NYISO_A-F | NEISO | Internal | Winter | B18 | 400 | 600 | 0 | 53.86 | 53.51 | 3 | 0
2035 | NYISO_A-F_2_NEISO | NYISO_A-F | NEISO | Internal | Winter | B19 | 700 | 600 | 0 | 53.22 | 53.51 | 3 | 0
2035 | NYISO_A-F_2_NEISO | NYISO_A-F | NEISO | Internal | Winter | B20 | 935 | 600 | 0 | 53.08 | 53.51 | 3 | 0
2035 | NYISO_A-F_2_NYISO_G-I | NYISO_A-F | NYISO_G-I | Internal | Shoulder | B11 | 25 | 4250 | 4250 | 52.63 | 54.32 | 0.01 | 1.67
2035 | NYISO_A-F_2_NYISO_G-I | NYISO_A-F | NYISO_G-I | Internal | Shoulder | B12 | 200 | 4250 | 4250 | 46.88 | 47.02 | 0.01 | 0.12
2035 | NYISO_A-F_2_NYISO_G-I | NYISO_A-F | NYISO_G-I | Internal | Shoulder | B13 | 600 | 4250 | 4250 | 45.77 | 47.02 | 0.01 | 1.23
2035 | NYISO_A-F_2_NYISO_G-I | NYISO_A-F | NYISO_G-I | Internal | Shoulder | B14 | 900 | 4250 | 4250 | 45.77 | 45.82 | 0.01 | 0.03
2035 | NYISO_A-F_2_NYISO_G-I | NYISO_A-F | NYISO_G-I | Internal | Shoulder | B15 | 1203 | 4250 | 2292.36 | 45.77 | 45.79 | 0.01 | 0
2035 | NYISO_A-F_2_NYISO_G-I | NYISO_A-F | NYISO_G-I | Internal | Summer | B1 | 10 | 4250 | 5377.07 | 68.98 | 71.42 | 0.01 | 2.42
2035 | NYISO_A-F_2_NYISO_G-I | NYISO_A-F | NYISO_G-I | Internal | Summer | B2 | 25 | 4250 | 4820.17 | 68.32 | 70.75 | 0.01 | 2.42
2035 | NYISO_A-F_2_NYISO_G-I | NYISO_A-F | NYISO_G-I | Internal | Summer | B3 | 75 | 4250 | 4656.46 | 66.45 | 68.88 | 0.01 | 2.42
2035 | NYISO_A-F_2_NYISO_G-I | NYISO_A-F | NYISO_G-I | Internal | Summer | B4 | 100 | 4250 | 4912.78 | 63.05 | 65.48 | 0.01 | 2.42
2035 | NYISO_A-F_2_NYISO_G-I | NYISO_A-F | NYISO_G-I | Internal | Summer | B5 | 200 | 4250 | 5215.55 | 61.6 | 64.04 | 0.01 | 2.42
2035 | NYISO_A-F_2_NYISO_G-I | NYISO_A-F | NYISO_G-I | Internal | Summer | B6 | 300 | 4250 | 4250 | 51.58 | 53.27 | 0.01 | 1.67
2035 | NYISO_A-F_2_NYISO_G-I | NYISO_A-F | NYISO_G-I | Internal | Summer | B7 | 400 | 4250 | 4250 | 43.25 | 43.39 | 0.01 | 0.12
2035 | NYISO_A-F_2_NYISO_G-I | NYISO_A-F | NYISO_G-I | Internal | Summer | B8 | 500 | 4250 | 4250 | 43.25 | 43.39 | 0.01 | 0.12
2035 | NYISO_A-F_2_NYISO_G-I | NYISO_A-F | NYISO_G-I | Internal | Summer | B9 | 800 | 4250 | 4214.22 | 43.25 | 43.27 | 0.01 | 0
2035 | NYISO_A-F_2_NYISO_G-I | NYISO_A-F | NYISO_G-I | Internal | Summer | B10 | 1262 | 4250 | 1662.79 | 43.25 | 43.27 | 0.01 | 0
2035 | NYISO_A-F_2_NYISO_G-I | NYISO_A-F | NYISO_G-I | Internal | Winter | B16 | 25 | 4250 | 5805.5 | 55.76 | 58.19 | 0.01 | 2.42
2035 | NYISO_A-F_2_NYISO_G-I | NYISO_A-F | NYISO_G-I | Internal | Winter | B17 | 100 | 4250 | 5976.08 | 54.79 | 57.22 | 0.01 | 2.42
2035 | NYISO_A-F_2_NYISO_G-I | NYISO_A-F | NYISO_G-I | Internal | Winter | B18 | 400 | 4250 | 6839.5 | 53.86 | 56.29 | 0.01 | 2.42
2035 | NYISO_A-F_2_NYISO_G-I | NYISO_A-F | NYISO_G-I | Internal | Winter | B19 | 700 | 4250 | 6575.06 | 53.22 | 55.66 | 0.01 | 2.42
2035 | NYISO_A-F_2_NYISO_G-I | NYISO_A-F | NYISO_G-I | Internal | Winter | B20 | 935 | 4250 | 4250 | 53.08 | 53.12 | 0.01 | 0.02
2035 | NYISO_A-F_2_PJM_ROM | NYISO_A-F | PJM_ROM | Internal | Shoulder | B11 | 25 | 1000 | 1000 | 52.63 | 63.11 | 8 | 2.47
2035 | NYISO_A-F_2_PJM_ROM | NYISO_A-F | PJM_ROM | Internal | Shoulder | B12 | 200 | 1000 | 1000 | 46.88 | 54.97 | 8 | 0.08
2035 | NYISO_A-F_2_PJM_ROM | NYISO_A-F | PJM_ROM | Internal | Shoulder | B13 | 600 | 1000 | 0 | 45.77 | 50.21 | 8 | 0
2035 | NYISO_A-F_2_PJM_ROM | NYISO_A-F | PJM_ROM | Internal | Shoulder | B14 | 900 | 1000 | 0 | 45.77 | 49.04 | 8 | 0
2035 | NYISO_A-F_2_PJM_ROM | NYISO_A-F | PJM_ROM | Internal | Shoulder | B15 | 1203 | 1000 | 0 | 45.77 | 44.02 | 8 | 0
2035 | NYISO_A-F_2_PJM_ROM | NYISO_A-F | PJM_ROM | Internal | Summer | B1 | 10 | 1000 | 1000 | 68.98 | 79.4 | 8 | 2.42
2035 | NYISO_A-F_2_PJM_ROM | NYISO_A-F | PJM_ROM | Internal | Summer | B2 | 25 | 1000 | 1000 | 68.32 | 78.74 | 8 | 2.42
2035 | NYISO_A-F_2_PJM_ROM | NYISO_A-F | PJM_ROM | Internal | Summer | B3 | 75 | 1000 | 1000 | 66.45 | 77.17 | 8 | 2.72
2035 | NYISO_A-F_2_PJM_ROM | NYISO_A-F | PJM_ROM | Internal | Summer | B4 | 100 | 1000 | 1000 | 63.05 | 74.28 | 8 | 3.24
2035 | NYISO_A-F_2_PJM_ROM | NYISO_A-F | PJM_ROM | Internal | Summer | B5 | 200 | 1000 | 1000 | 61.6 | 72.83 | 8 | 3.24
2035 | NYISO_A-F_2_PJM_ROM | NYISO_A-F | PJM_ROM | Internal | Summer | B6 | 300 | 1000 | 1000 | 51.58 | 61.26 | 8 | 1.67
2035 | NYISO_A-F_2_PJM_ROM | NYISO_A-F | PJM_ROM | Internal | Summer | B7 | 400 | 1000 | 0 | 43.25 | 50.72 | 8 | 0
2035 | NYISO_A-F_2_PJM_ROM | NYISO_A-F | PJM_ROM | Internal | Summer | B8 | 500 | 1000 | 0 | 43.25 | 45.88 | 8 | 0
2035 | NYISO_A-F_2_PJM_ROM | NYISO_A-F | PJM_ROM | Internal | Summer | B9 | 800 | 1000 | 0 | 43.25 | 43.23 | 8 | 0
2035 | NYISO_A-F_2_PJM_ROM | NYISO_A-F | PJM_ROM | Internal | Summer | B10 | 1262 | 1000 | 0 | 43.25 | 42.31 | 8 | 0
2035 | NYISO_A-F_2_PJM_ROM | NYISO_A-F | PJM_ROM | Internal | Winter | B16 | 25 | 1000 | 0 | 55.76 | 62.61 | 8 | 0
2035 | NYISO_A-F_2_PJM_ROM | NYISO_A-F | PJM_ROM | Internal | Winter | B17 | 100 | 1000 | 0 | 54.79 | 54.98 | 8 | 0
2035 | NYISO_A-F_2_PJM_ROM | NYISO_A-F | PJM_ROM | Internal | Winter | B18 | 400 | 1000 | 0 | 53.86 | 52.95 | 8 | 0
2035 | NYISO_A-F_2_PJM_ROM | NYISO_A-F | PJM_ROM | Internal | Winter | B19 | 700 | 1000 | 0 | 53.22 | 51.23 | 8 | 0
2035 | NYISO_A-F_2_PJM_ROM | NYISO_A-F | PJM_ROM | Internal | Winter | B20 | 935 | 1000 | 0 | 53.08 | 47.08 | 8 | 0
2035 | NYISO_G-I_2_NYISO_A-F | NYISO_G-I | NYISO_A-F | Internal | Shoulder | B11 | 25 | 1999 | 0 | 54.32 | 52.63 | 0.01 | 0
2035 | NYISO_G-I_2_NYISO_A-F | NYISO_G-I | NYISO_A-F | Internal | Shoulder | B12 | 200 | 1999 | 0 | 47.02 | 46.88 | 0.01 | 0
2035 | NYISO_G-I_2_NYISO_A-F | NYISO_G-I | NYISO_A-F | Internal | Shoulder | B13 | 600 | 1999 | 0 | 47.02 | 45.77 | 0.01 | 0
2035 | NYISO_G-I_2_NYISO_A-F | NYISO_G-I | NYISO_A-F | Internal | Shoulder | B14 | 900 | 1999 | 0 | 45.82 | 45.77 | 0.01 | 0
2035 | NYISO_G-I_2_NYISO_A-F | NYISO_G-I | NYISO_A-F | Internal | Shoulder | B15 | 1203 | 1999 | 0 | 45.79 | 45.77 | 0.01 | 0
2035 | NYISO_G-I_2_NYISO_A-F | NYISO_G-I | NYISO_A-F | Internal | Summer | B1 | 10 | 1999 | 0 | 71.42 | 68.98 | 0.01 | 0
2035 | NYISO_G-I_2_NYISO_A-F | NYISO_G-I | NYISO_A-F | Internal | Summer | B2 | 25 | 1999 | 0 | 70.75 | 68.32 | 0.01 | 0
2035 | NYISO_G-I_2_NYISO_A-F | NYISO_G-I | NYISO_A-F | Internal | Summer | B3 | 75 | 1999 | 0 | 68.88 | 66.45 | 0.01 | 0
2035 | NYISO_G-I_2_NYISO_A-F | NYISO_G-I | NYISO_A-F | Internal | Summer | B4 | 100 | 1999 | 0 | 65.48 | 63.05 | 0.01 | 0
2035 | NYISO_G-I_2_NYISO_A-F | NYISO_G-I | NYISO_A-F | Internal | Summer | B5 | 200 | 1999 | 0 | 64.04 | 61.6 | 0.01 | 0
2035 | NYISO_G-I_2_NYISO_A-F | NYISO_G-I | NYISO_A-F | Internal | Summer | B6 | 300 | 1999 | 0 | 53.27 | 51.58 | 0.01 | 0
2035 | NYISO_G-I_2_NYISO_A-F | NYISO_G-I | NYISO_A-F | Internal | Summer | B7 | 400 | 1999 | 0 | 43.39 | 43.25 | 0.01 | 0
2035 | NYISO_G-I_2_NYISO_A-F | NYISO_G-I | NYISO_A-F | Internal | Summer | B8 | 500 | 1999 | 0 | 43.39 | 43.25 | 0.01 | 0
2035 | NYISO_G-I_2_NYISO_A-F | NYISO_G-I | NYISO_A-F | Internal | Summer | B9 | 800 | 1999 | 0 | 43.27 | 43.25 | 0.01 | 0
2035 | NYISO_G-I_2_NYISO_A-F | NYISO_G-I | NYISO_A-F | Internal | Summer | B10 | 1262 | 1999 | 0 | 43.27 | 43.25 | 0.01 | 0
2035 | NYISO_G-I_2_NYISO_A-F | NYISO_G-I | NYISO_A-F | Internal | Winter | B16 | 25 | 1999 | 0 | 58.19 | 55.76 | 0.01 | 0
2035 | NYISO_G-I_2_NYISO_A-F | NYISO_G-I | NYISO_A-F | Internal | Winter | B17 | 100 | 1999 | 0 | 57.22 | 54.79 | 0.01 | 0
2035 | NYISO_G-I_2_NYISO_A-F | NYISO_G-I | NYISO_A-F | Internal | Winter | B18 | 400 | 1999 | 0 | 56.29 | 53.86 | 0.01 | 0
2035 | NYISO_G-I_2_NYISO_A-F | NYISO_G-I | NYISO_A-F | Internal | Winter | B19 | 700 | 1999 | 0 | 55.66 | 53.22 | 0.01 | 0
2035 | NYISO_G-I_2_NYISO_A-F | NYISO_G-I | NYISO_A-F | Internal | Winter | B20 | 935 | 1999 | 0 | 53.12 | 53.08 | 0.01 | 0
2035 | NYISO_G-I_2_NYISO_J-K | NYISO_G-I | NYISO_J-K | Internal | Shoulder | B11 | 25 | 6130 | 6130 | 54.32 | 54.83 | 0.01 | 0.5
2035 | NYISO_G-I_2_NYISO_J-K | NYISO_G-I | NYISO_J-K | Internal | Shoulder | B12 | 200 | 6130 | 5081.71 | 47.02 | 47.03 | 0.01 | 0
2035 | NYISO_G-I_2_NYISO_J-K | NYISO_G-I | NYISO_J-K | Internal | Shoulder | B13 | 600 | 6130 | 4756.25 | 47.02 | 47.03 | 0.01 | 0
2035 | NYISO_G-I_2_NYISO_J-K | NYISO_G-I | NYISO_J-K | Internal | Shoulder | B14 | 900 | 6130 | 4836.98 | 45.82 | 45.83 | 0.01 | 0
2035 | NYISO_G-I_2_NYISO_J-K | NYISO_G-I | NYISO_J-K | Internal | Shoulder | B15 | 1203 | 6130 | 3353.89 | 45.79 | 45.8 | 0.01 | 0
2035 | NYISO_G-I_2_NYISO_J-K | NYISO_G-I | NYISO_J-K | Internal | Summer | B1 | 10 | 6130 | 4396.55 | 71.42 | 71.43 | 0.01 | 0
2035 | NYISO_G-I_2_NYISO_J-K | NYISO_G-I | NYISO_J-K | Internal | Summer | B2 | 25 | 6130 | 3879.27 | 70.75 | 70.76 | 0.01 | 0
2035 | NYISO_G-I_2_NYISO_J-K | NYISO_G-I | NYISO_J-K | Internal | Summer | B3 | 75 | 6130 | 5682.2 | 68.88 | 68.9 | 0.01 | 0
2035 | NYISO_G-I_2_NYISO_J-K | NYISO_G-I | NYISO_J-K | Internal | Summer | B4 | 100 | 6130 | 6130 | 65.48 | 65.99 | 0.01 | 0.5
2035 | NYISO_G-I_2_NYISO_J-K | NYISO_G-I | NYISO_J-K | Internal | Summer | B5 | 200 | 6130 | 6130 | 64.04 | 64.55 | 0.01 | 0.5
2035 | NYISO_G-I_2_NYISO_J-K | NYISO_G-I | NYISO_J-K | Internal | Summer | B6 | 300 | 6130 | 6130 | 53.27 | 53.78 | 0.01 | 0.5
2035 | NYISO_G-I_2_NYISO_J-K | NYISO_G-I | NYISO_J-K | Internal | Summer | B7 | 400 | 6130 | 6130 | 43.39 | 43.9 | 0.01 | 0.5
2035 | NYISO_G-I_2_NYISO_J-K | NYISO_G-I | NYISO_J-K | Internal | Summer | B8 | 500 | 6130 | 5952.95 | 43.39 | 43.4 | 0.01 | 0
2035 | NYISO_G-I_2_NYISO_J-K | NYISO_G-I | NYISO_J-K | Internal | Summer | B9 | 800 | 6130 | 4959.83 | 43.27 | 43.28 | 0.01 | 0
2035 | NYISO_G-I_2_NYISO_J-K | NYISO_G-I | NYISO_J-K | Internal | Summer | B10 | 1262 | 6130 | 2906.35 | 43.27 | 43.28 | 0.01 | 0
2035 | NYISO_G-I_2_NYISO_J-K | NYISO_G-I | NYISO_J-K | Internal | Winter | B16 | 25 | 6130 | 6130 | 58.19 | 58.71 | 0.01 | 0.5
2035 | NYISO_G-I_2_NYISO_J-K | NYISO_G-I | NYISO_J-K | Internal | Winter | B17 | 100 | 6130 | 6130 | 57.22 | 58.71 | 0.01 | 1.47
2035 | NYISO_G-I_2_NYISO_J-K | NYISO_G-I | NYISO_J-K | Internal | Winter | B18 | 400 | 6130 | 6469.13 | 56.29 | 58.71 | 0.01 | 2.4
2035 | NYISO_G-I_2_NYISO_J-K | NYISO_G-I | NYISO_J-K | Internal | Winter | B19 | 700 | 6130 | 6394.95 | 55.66 | 58.07 | 0.01 | 2.4
2035 | NYISO_G-I_2_NYISO_J-K | NYISO_G-I | NYISO_J-K | Internal | Winter | B20 | 935 | 6130 | 6130 | 53.12 | 53.96 | 0.01 | 0.83
2035 | NYISO_G-I_2_PJM_E | NYISO_G-I | PJM_E | Internal | Shoulder | B11 | 25 | 1500 | 1500 | 54.32 | 63.1 | 8 | 0.78
2035 | NYISO_G-I_2_PJM_E | NYISO_G-I | PJM_E | Internal | Shoulder | B12 | 200 | 1500 | 0 | 47.02 | 54.98 | 8 | 0
2035 | NYISO_G-I_2_PJM_E | NYISO_G-I | PJM_E | Internal | Shoulder | B13 | 600 | 1500 | 0 | 47.02 | 50.2 | 8 | 0
2035 | NYISO_G-I_2_PJM_E | NYISO_G-I | PJM_E | Internal | Shoulder | B14 | 900 | 1500 | 0 | 45.82 | 49.06 | 8 | 0
2035 | NYISO_G-I_2_PJM_E | NYISO_G-I | PJM_E | Internal | Shoulder | B15 | 1203 | 1500 | 0 | 45.79 | 44.04 | 8 | 0
2035 | NYISO_G-I_2_PJM_E | NYISO_G-I | PJM_E | Internal | Summer | B1 | 10 | 1500 | 805.12 | 71.42 | 79.42 | 8 | 0
2035 | NYISO_G-I_2_PJM_E | NYISO_G-I | PJM_E | Internal | Summer | B2 | 25 | 1500 | 1303.05 | 70.75 | 78.75 | 8 | 0
2035 | NYISO_G-I_2_PJM_E | NYISO_G-I | PJM_E | Internal | Summer | B3 | 75 | 1500 | 1500 | 68.88 | 77.16 | 8 | 0.28
2035 | NYISO_G-I_2_PJM_E | NYISO_G-I | PJM_E | Internal | Summer | B4 | 100 | 1500 | 1500 | 65.48 | 74.26 | 8 | 0.78
2035 | NYISO_G-I_2_PJM_E | NYISO_G-I | PJM_E | Internal | Summer | B5 | 200 | 1500 | 1500 | 64.04 | 72.81 | 8 | 0.78
2035 | NYISO_G-I_2_PJM_E | NYISO_G-I | PJM_E | Internal | Summer | B6 | 300 | 1500 | 1200.85 | 53.27 | 61.27 | 8 | 0
2035 | NYISO_G-I_2_PJM_E | NYISO_G-I | PJM_E | Internal | Summer | B7 | 400 | 1500 | 0 | 43.39 | 50.74 | 8 | 0
2035 | NYISO_G-I_2_PJM_E | NYISO_G-I | PJM_E | Internal | Summer | B8 | 500 | 1500 | 0 | 43.39 | 45.9 | 8 | 0
2035 | NYISO_G-I_2_PJM_E | NYISO_G-I | PJM_E | Internal | Summer | B9 | 800 | 1500 | 0 | 43.27 | 43.25 | 8 | 0
2035 | NYISO_G-I_2_PJM_E | NYISO_G-I | PJM_E | Internal | Summer | B10 | 1262 | 1500 | 0 | 43.27 | 42.32 | 8 | 0
2035 | NYISO_G-I_2_PJM_E | NYISO_G-I | PJM_E | Internal | Winter | B16 | 25 | 1500 | 0 | 58.19 | 62.62 | 8 | 0
2035 | NYISO_G-I_2_PJM_E | NYISO_G-I | PJM_E | Internal | Winter | B17 | 100 | 1500 | 0 | 57.22 | 54.99 | 8 | 0
2035 | NYISO_G-I_2_PJM_E | NYISO_G-I | PJM_E | Internal | Winter | B18 | 400 | 1500 | 0 | 56.29 | 52.96 | 8 | 0
2035 | NYISO_G-I_2_PJM_E | NYISO_G-I | PJM_E | Internal | Winter | B19 | 700 | 1500 | 0 | 55.66 | 51.24 | 8 | 0
2035 | NYISO_G-I_2_PJM_E | NYISO_G-I | PJM_E | Internal | Winter | B20 | 935 | 1500 | 0 | 53.12 | 47.11 | 8 | 0
2035 | NYISO_J-K_2_NYISO_G-I | NYISO_J-K | NYISO_G-I | Internal | Shoulder | B11 | 25 | 1999 | 0 | 54.83 | 54.32 | 0.01 | 0
2035 | NYISO_J-K_2_NYISO_G-I | NYISO_J-K | NYISO_G-I | Internal | Shoulder | B12 | 200 | 1999 | 0 | 47.03 | 47.02 | 0.01 | 0
2035 | NYISO_J-K_2_NYISO_G-I | NYISO_J-K | NYISO_G-I | Internal | Shoulder | B13 | 600 | 1999 | 0 | 47.03 | 47.02 | 0.01 | 0
2035 | NYISO_J-K_2_NYISO_G-I | NYISO_J-K | NYISO_G-I | Internal | Shoulder | B14 | 900 | 1999 | 0 | 45.83 | 45.82 | 0.01 | 0
2035 | NYISO_J-K_2_NYISO_G-I | NYISO_J-K | NYISO_G-I | Internal | Shoulder | B15 | 1203 | 1999 | 0 | 45.8 | 45.79 | 0.01 | 0
2035 | NYISO_J-K_2_NYISO_G-I | NYISO_J-K | NYISO_G-I | Internal | Summer | B1 | 10 | 1999 | 0.02 | 71.43 | 71.42 | 0.01 | 0
2035 | NYISO_J-K_2_NYISO_G-I | NYISO_J-K | NYISO_G-I | Internal | Summer | B2 | 25 | 1999 | 0 | 70.76 | 70.75 | 0.01 | 0
2035 | NYISO_J-K_2_NYISO_G-I | NYISO_J-K | NYISO_G-I | Internal | Summer | B3 | 75 | 1999 | 0 | 68.9 | 68.88 | 0.01 | 0
2035 | NYISO_J-K_2_NYISO_G-I | NYISO_J-K | NYISO_G-I | Internal | Summer | B4 | 100 | 1999 | 0 | 65.99 | 65.48 | 0.01 | 0
2035 | NYISO_J-K_2_NYISO_G-I | NYISO_J-K | NYISO_G-I | Internal | Summer | B5 | 200 | 1999 | 0 | 64.55 | 64.04 | 0.01 | 0
2035 | NYISO_J-K_2_NYISO_G-I | NYISO_J-K | NYISO_G-I | Internal | Summer | B6 | 300 | 1999 | 0 | 53.78 | 53.27 | 0.01 | 0
2035 | NYISO_J-K_2_NYISO_G-I | NYISO_J-K | NYISO_G-I | Internal | Summer | B7 | 400 | 1999 | 0 | 43.9 | 43.39 | 0.01 | 0
2035 | NYISO_J-K_2_NYISO_G-I | NYISO_J-K | NYISO_G-I | Internal | Summer | B8 | 500 | 1999 | 0 | 43.4 | 43.39 | 0.01 | 0
2035 | NYISO_J-K_2_NYISO_G-I | NYISO_J-K | NYISO_G-I | Internal | Summer | B9 | 800 | 1999 | 0 | 43.28 | 43.27 | 0.01 | 0
2035 | NYISO_J-K_2_NYISO_G-I | NYISO_J-K | NYISO_G-I | Internal | Summer | B10 | 1262 | 1999 | 0 | 43.28 | 43.27 | 0.01 | 0
2035 | NYISO_J-K_2_NYISO_G-I | NYISO_J-K | NYISO_G-I | Internal | Winter | B16 | 25 | 1999 | 0 | 58.71 | 58.19 | 0.01 | 0
2035 | NYISO_J-K_2_NYISO_G-I | NYISO_J-K | NYISO_G-I | Internal | Winter | B17 | 100 | 1999 | 0 | 58.71 | 57.22 | 0.01 | 0
2035 | NYISO_J-K_2_NYISO_G-I | NYISO_J-K | NYISO_G-I | Internal | Winter | B18 | 400 | 1999 | 0 | 58.71 | 56.29 | 0.01 | 0
2035 | NYISO_J-K_2_NYISO_G-I | NYISO_J-K | NYISO_G-I | Internal | Winter | B19 | 700 | 1999 | 0 | 58.07 | 55.66 | 0.01 | 0
2035 | NYISO_J-K_2_NYISO_G-I | NYISO_J-K | NYISO_G-I | Internal | Winter | B20 | 935 | 1999 | 0 | 53.96 | 53.12 | 0.01 | 0
2035 | NYISO_J-K_2_PJM_E_OL | NYISO_J-K | PJM_E | Internal | Shoulder | B11 | 25 | 99999 | 5132.68 | 54.83 | 63.1 | 8.26 | 0
2035 | NYISO_J-K_2_PJM_E_OL | NYISO_J-K | PJM_E | Internal | Shoulder | B12 | 200 | 99999 | 0 | 47.03 | 54.98 | 8.26 | 0
2035 | NYISO_J-K_2_PJM_E_OL | NYISO_J-K | PJM_E | Internal | Shoulder | B13 | 600 | 99999 | 0 | 47.03 | 50.2 | 8.26 | 0
2035 | NYISO_J-K_2_PJM_E_OL | NYISO_J-K | PJM_E | Internal | Shoulder | B14 | 900 | 99999 | 0 | 45.83 | 49.06 | 8.26 | 0
2035 | NYISO_J-K_2_PJM_E_OL | NYISO_J-K | PJM_E | Internal | Shoulder | B15 | 1203 | 99999 | 0 | 45.8 | 44.04 | 8.26 | 0
2035 | NYISO_J-K_2_PJM_E_OL | NYISO_J-K | PJM_E | Internal | Summer | B1 | 10 | 99999 | 0 | 71.43 | 79.42 | 8.26 | 0
2035 | NYISO_J-K_2_PJM_E_OL | NYISO_J-K | PJM_E | Internal | Summer | B2 | 25 | 99999 | 0 | 70.76 | 78.75 | 8.26 | 0
2035 | NYISO_J-K_2_PJM_E_OL | NYISO_J-K | PJM_E | Internal | Summer | B3 | 75 | 99999 | 3369.06 | 68.9 | 77.16 | 8.26 | 0
2035 | NYISO_J-K_2_PJM_E_OL | NYISO_J-K | PJM_E | Internal | Summer | B4 | 100 | 99999 | 7107.58 | 65.99 | 74.26 | 8.26 | 0
2035 | NYISO_J-K_2_PJM_E_OL | NYISO_J-K | PJM_E | Internal | Summer | B5 | 200 | 99999 | 5694.9 | 64.55 | 72.81 | 8.26 | 0
2035 | NYISO_J-K_2_PJM_E_OL | NYISO_J-K | PJM_E | Internal | Summer | B6 | 300 | 99999 | 0 | 53.78 | 61.27 | 8.26 | 0
2035 | NYISO_J-K_2_PJM_E_OL | NYISO_J-K | PJM_E | Internal | Summer | B7 | 400 | 99999 | 0 | 43.9 | 50.74 | 8.26 | 0
2035 | NYISO_J-K_2_PJM_E_OL | NYISO_J-K | PJM_E | Internal | Summer | B8 | 500 | 99999 | 0 | 43.4 | 45.9 | 8.26 | 0
2035 | NYISO_J-K_2_PJM_E_OL | NYISO_J-K | PJM_E | Internal | Summer | B9 | 800 | 99999 | 0 | 43.28 | 43.25 | 8.26 | 0
2035 | NYISO_J-K_2_PJM_E_OL | NYISO_J-K | PJM_E | Internal | Summer | B10 | 1262 | 99999 | 0 | 43.28 | 42.32 | 8.26 | 0
2035 | NYISO_J-K_2_PJM_E_OL | NYISO_J-K | PJM_E | Internal | Winter | B16 | 25 | 99999 | 0 | 58.71 | 62.62 | 8.26 | 0
2035 | NYISO_J-K_2_PJM_E_OL | NYISO_J-K | PJM_E | Internal | Winter | B17 | 100 | 99999 | 0 | 58.71 | 54.99 | 8.26 | 0
2035 | NYISO_J-K_2_PJM_E_OL | NYISO_J-K | PJM_E | Internal | Winter | B18 | 400 | 99999 | 0 | 58.71 | 52.96 | 8.26 | 0
2035 | NYISO_J-K_2_PJM_E_OL | NYISO_J-K | PJM_E | Internal | Winter | B19 | 700 | 99999 | 0 | 58.07 | 51.24 | 8.26 | 0
2035 | NYISO_J-K_2_PJM_E_OL | NYISO_J-K | PJM_E | Internal | Winter | B20 | 935 | 99999 | 0 | 53.96 | 47.11 | 8.26 | 0
2035 | PJM_E_2_NYISO_G-I | PJM_E | NYISO_G-I | Internal | Shoulder | B11 | 25 | 500 | 0 | 63.1 | 54.32 | 6 | 0
2035 | PJM_E_2_NYISO_G-I | PJM_E | NYISO_G-I | Internal | Shoulder | B12 | 200 | 500 | 0 | 54.98 | 47.02 | 6 | 0
2035 | PJM_E_2_NYISO_G-I | PJM_E | NYISO_G-I | Internal | Shoulder | B13 | 600 | 500 | 0 | 50.2 | 47.02 | 6 | 0
2035 | PJM_E_2_NYISO_G-I | PJM_E | NYISO_G-I | Internal | Shoulder | B14 | 900 | 500 | 0 | 49.06 | 45.82 | 6 | 0
2035 | PJM_E_2_NYISO_G-I | PJM_E | NYISO_G-I | Internal | Shoulder | B15 | 1203 | 500 | 0 | 44.04 | 45.79 | 6 | 0
2035 | PJM_E_2_NYISO_G-I | PJM_E | NYISO_G-I | Internal | Summer | B1 | 10 | 500 | 0 | 79.42 | 71.42 | 6 | 0
2035 | PJM_E_2_NYISO_G-I | PJM_E | NYISO_G-I | Internal | Summer | B2 | 25 | 500 | 0 | 78.75 | 70.75 | 6 | 0
2035 | PJM_E_2_NYISO_G-I | PJM_E | NYISO_G-I | Internal | Summer | B3 | 75 | 500 | 0 | 77.16 | 68.88 | 6 | 0
2035 | PJM_E_2_NYISO_G-I | PJM_E | NYISO_G-I | Internal | Summer | B4 | 100 | 500 | 0 | 74.26 | 65.48 | 6 | 0
2035 | PJM_E_2_NYISO_G-I | PJM_E | NYISO_G-I | Internal | Summer | B5 | 200 | 500 | 0 | 72.81 | 64.04 | 6 | 0
2035 | PJM_E_2_NYISO_G-I | PJM_E | NYISO_G-I | Internal | Summer | B6 | 300 | 500 | 0 | 61.27 | 53.27 | 6 | 0
2035 | PJM_E_2_NYISO_G-I | PJM_E | NYISO_G-I | Internal | Summer | B7 | 400 | 500 | 0 | 50.74 | 43.39 | 6 | 0
2035 | PJM_E_2_NYISO_G-I | PJM_E | NYISO_G-I | Internal | Summer | B8 | 500 | 500 | 0 | 45.9 | 43.39 | 6 | 0
2035 | PJM_E_2_NYISO_G-I | PJM_E | NYISO_G-I | Internal | Summer | B9 | 800 | 500 | 0 | 43.25 | 43.27 | 6 | 0
2035 | PJM_E_2_NYISO_G-I | PJM_E | NYISO_G-I | Internal | Summer | B10 | 1262 | 500 | 0 | 42.32 | 43.27 | 6 | 0
2035 | PJM_E_2_NYISO_G-I | PJM_E | NYISO_G-I | Internal | Winter | B16 | 25 | 500 | 0 | 62.62 | 58.19 | 6 | 0
2035 | PJM_E_2_NYISO_G-I | PJM_E | NYISO_G-I | Internal | Winter | B17 | 100 | 500 | 0 | 54.99 | 57.22 | 6 | 0
2035 | PJM_E_2_NYISO_G-I | PJM_E | NYISO_G-I | Internal | Winter | B18 | 400 | 500 | 0 | 52.96 | 56.29 | 6 | 0
2035 | PJM_E_2_NYISO_G-I | PJM_E | NYISO_G-I | Internal | Winter | B19 | 700 | 500 | 0 | 51.24 | 55.66 | 6 | 0
2035 | PJM_E_2_NYISO_G-I | PJM_E | NYISO_G-I | Internal | Winter | B20 | 935 | 500 | 2360.61 | 47.11 | 53.12 | 6 | 0.01
2035 | PJM_E_2_NYISO_J-K | PJM_E | NYISO_J-K | Internal | Shoulder | B11 | 25 | 330 | 0 | 63.1 | 54.83 | 6 | 0
2035 | PJM_E_2_NYISO_J-K | PJM_E | NYISO_J-K | Internal | Shoulder | B12 | 200 | 330 | 0 | 54.98 | 47.03 | 6 | 0
2035 | PJM_E_2_NYISO_J-K | PJM_E | NYISO_J-K | Internal | Shoulder | B13 | 600 | 330 | 0 | 50.2 | 47.03 | 6 | 0
2035 | PJM_E_2_NYISO_J-K | PJM_E | NYISO_J-K | Internal | Shoulder | B14 | 900 | 330 | 0 | 49.06 | 45.83 | 6 | 0
2035 | PJM_E_2_NYISO_J-K | PJM_E | NYISO_J-K | Internal | Shoulder | B15 | 1203 | 330 | 0 | 44.04 | 45.8 | 6 | 0
2035 | PJM_E_2_NYISO_J-K | PJM_E | NYISO_J-K | Internal | Summer | B1 | 10 | 330 | 0 | 79.42 | 71.43 | 6 | 0
2035 | PJM_E_2_NYISO_J-K | PJM_E | NYISO_J-K | Internal | Summer | B2 | 25 | 330 | 0 | 78.75 | 70.76 | 6 | 0
2035 | PJM_E_2_NYISO_J-K | PJM_E | NYISO_J-K | Internal | Summer | B3 | 75 | 330 | 0 | 77.16 | 68.9 | 6 | 0
2035 | PJM_E_2_NYISO_J-K | PJM_E | NYISO_J-K | Internal | Summer | B4 | 100 | 330 | 0 | 74.26 | 65.99 | 6 | 0
2035 | PJM_E_2_NYISO_J-K | PJM_E | NYISO_J-K | Internal | Summer | B5 | 200 | 330 | 0 | 72.81 | 64.55 | 6 | 0
2035 | PJM_E_2_NYISO_J-K | PJM_E | NYISO_J-K | Internal | Summer | B6 | 300 | 330 | 0 | 61.27 | 53.78 | 6 | 0
2035 | PJM_E_2_NYISO_J-K | PJM_E | NYISO_J-K | Internal | Summer | B7 | 400 | 330 | 0 | 50.74 | 43.9 | 6 | 0
2035 | PJM_E_2_NYISO_J-K | PJM_E | NYISO_J-K | Internal | Summer | B8 | 500 | 330 | 0 | 45.9 | 43.4 | 6 | 0
2035 | PJM_E_2_NYISO_J-K | PJM_E | NYISO_J-K | Internal | Summer | B9 | 800 | 330 | 0 | 43.25 | 43.28 | 6 | 0
2035 | PJM_E_2_NYISO_J-K | PJM_E | NYISO_J-K | Internal | Summer | B10 | 1262 | 330 | 0 | 42.32 | 43.28 | 6 | 0
2035 | PJM_E_2_NYISO_J-K | PJM_E | NYISO_J-K | Internal | Winter | B16 | 25 | 330 | 0 | 62.62 | 58.71 | 6 | 0
2035 | PJM_E_2_NYISO_J-K | PJM_E | NYISO_J-K | Internal | Winter | B17 | 100 | 330 | 0 | 54.99 | 58.71 | 6 | 0
2035 | PJM_E_2_NYISO_J-K | PJM_E | NYISO_J-K | Internal | Winter | B18 | 400 | 330 | 0 | 52.96 | 58.71 | 6 | 0
2035 | PJM_E_2_NYISO_J-K | PJM_E | NYISO_J-K | Internal | Winter | B19 | 700 | 330 | 330 | 51.24 | 58.07 | 6 | 0.83
2035 | PJM_E_2_NYISO_J-K | PJM_E | NYISO_J-K | Internal | Winter | B20 | 935 | 330 | 559.48 | 47.11 | 53.96 | 6 | 0.85
2035 | PJM_E_2_PJM_ROM | PJM_E | PJM_ROM | Internal | Shoulder | B11 | 25 | 8000 | 7122.26 | 63.1 | 63.11 | 0.01 | 0
2035 | PJM_E_2_PJM_ROM | PJM_E | PJM_ROM | Internal | Shoulder | B12 | 200 | 8000 | 0 | 54.98 | 54.97 | 0.01 | 0
2035 | PJM_E_2_PJM_ROM | PJM_E | PJM_ROM | Internal | Shoulder | B13 | 600 | 8000 | 541.59 | 50.2 | 50.21 | 0.01 | 0
2035 | PJM_E_2_PJM_ROM | PJM_E | PJM_ROM | Internal | Shoulder | B14 | 900 | 8000 | 0 | 49.06 | 49.04 | 0.01 | 0
2035 | PJM_E_2_PJM_ROM | PJM_E | PJM_ROM | Internal | Shoulder | B15 | 1203 | 8000 | 0 | 44.04 | 44.02 | 0.01 | 0
2035 | PJM_E_2_PJM_ROM | PJM_E | PJM_ROM | Internal | Summer | B1 | 10 | 8000 | 0.02 | 79.42 | 79.4 | 0.01 | 0
2035 | PJM_E_2_PJM_ROM | PJM_E | PJM_ROM | Internal | Summer | B2 | 25 | 8000 | 0 | 78.75 | 78.74 | 0.01 | 0
2035 | PJM_E_2_PJM_ROM | PJM_E | PJM_ROM | Internal | Summer | B3 | 75 | 8000 | 3552 | 77.16 | 77.17 | 0.01 | 0
2035 | PJM_E_2_PJM_ROM | PJM_E | PJM_ROM | Internal | Summer | B4 | 100 | 8000 | 9407.82 | 74.26 | 74.28 | 0.01 | 0.01
2035 | PJM_E_2_PJM_ROM | PJM_E | PJM_ROM | Internal | Summer | B5 | 200 | 8000 | 9125.14 | 72.81 | 72.83 | 0.01 | 0.01
2035 | PJM_E_2_PJM_ROM | PJM_E | PJM_ROM | Internal | Summer | B6 | 300 | 8000 | 0 | 61.27 | 61.26 | 0.01 | 0
2035 | PJM_E_2_PJM_ROM | PJM_E | PJM_ROM | Internal | Summer | B7 | 400 | 8000 | 0 | 50.74 | 50.72 | 0.01 | 0
2035 | PJM_E_2_PJM_ROM | PJM_E | PJM_ROM | Internal | Summer | B8 | 500 | 8000 | 0 | 45.9 | 45.88 | 0.01 | 0
2035 | PJM_E_2_PJM_ROM | PJM_E | PJM_ROM | Internal | Summer | B9 | 800 | 8000 | 0 | 43.25 | 43.23 | 0.01 | 0
2035 | PJM_E_2_PJM_ROM | PJM_E | PJM_ROM | Internal | Summer | B10 | 1262 | 8000 | 0 | 42.32 | 42.31 | 0.01 | 0
2035 | PJM_E_2_PJM_ROM | PJM_E | PJM_ROM | Internal | Winter | B16 | 25 | 8000 | 0 | 62.62 | 62.61 | 0.01 | 0
2035 | PJM_E_2_PJM_ROM | PJM_E | PJM_ROM | Internal | Winter | B17 | 100 | 8000 | 0 | 54.99 | 54.98 | 0.01 | 0
2035 | PJM_E_2_PJM_ROM | PJM_E | PJM_ROM | Internal | Winter | B18 | 400 | 8000 | 0 | 52.96 | 52.95 | 0.01 | 0
2035 | PJM_E_2_PJM_ROM | PJM_E | PJM_ROM | Internal | Winter | B19 | 700 | 8000 | 0 | 51.24 | 51.23 | 0.01 | 0
2035 | PJM_E_2_PJM_ROM | PJM_E | PJM_ROM | Internal | Winter | B20 | 935 | 8000 | 0 | 47.11 | 47.08 | 0.01 | 0
2035 | PJM_ROR_2_MISO_IN | PJM_ROR | MISO_IN | Internal | Shoulder | B11 | 25 | 909 | 2073.93 | 63.13 | 65.14 | 2 | 0.01
2035 | PJM_ROR_2_MISO_IN | PJM_ROR | MISO_IN | Internal | Shoulder | B12 | 200 | 909 | 0 | 54.96 | 51.77 | 2 | 0
2035 | PJM_ROR_2_MISO_IN | PJM_ROR | MISO_IN | Internal | Shoulder | B13 | 600 | 909 | 0 | 50.22 | 48.22 | 2 | 0
2035 | PJM_ROR_2_MISO_IN | PJM_ROR | MISO_IN | Internal | Shoulder | B14 | 900 | 909 | 0 | 49.03 | 45.87 | 2 | 0
2035 | PJM_ROR_2_MISO_IN | PJM_ROR | MISO_IN | Internal | Shoulder | B15 | 1203 | 909 | 0 | 44.01 | 40.01 | 2 | 0
2035 | PJM_ROR_2_MISO_IN | PJM_ROR | MISO_IN | Internal | Summer | B1 | 10 | 909 | 0 | 79.39 | 76.43 | 2 | 0
2035 | PJM_ROR_2_MISO_IN | PJM_ROR | MISO_IN | Internal | Summer | B2 | 25 | 909 | 0 | 78.73 | 76.72 | 2 | 0
2035 | PJM_ROR_2_MISO_IN | PJM_ROR | MISO_IN | Internal | Summer | B3 | 75 | 909 | 0 | 77.18 | 76.33 | 2 | 0
2035 | PJM_ROR_2_MISO_IN | PJM_ROR | MISO_IN | Internal | Summer | B4 | 100 | 909 | 2283.87 | 74.31 | 76.32 | 2 | 0.01
2035 | PJM_ROR_2_MISO_IN | PJM_ROR | MISO_IN | Internal | Summer | B5 | 200 | 909 | 2825.84 | 72.86 | 74.87 | 2 | 0.01
2035 | PJM_ROR_2_MISO_IN | PJM_ROR | MISO_IN | Internal | Summer | B6 | 300 | 909 | 935.74 | 61.27 | 63.28 | 2 | 0.01
2035 | PJM_ROR_2_MISO_IN | PJM_ROR | MISO_IN | Internal | Summer | B7 | 400 | 909 | 0 | 50.71 | 52.7 | 2 | 0
2035 | PJM_ROR_2_MISO_IN | PJM_ROR | MISO_IN | Internal | Summer | B8 | 500 | 909 | 0 | 45.87 | 45.96 | 2 | 0
2035 | PJM_ROR_2_MISO_IN | PJM_ROR | MISO_IN | Internal | Summer | B9 | 800 | 909 | 0 | 43.22 | 43.32 | 2 | 0
2035 | PJM_ROR_2_MISO_IN | PJM_ROR | MISO_IN | Internal | Summer | B10 | 1262 | 909 | 0 | 42.3 | 40.3 | 2 | 0
2035 | PJM_ROR_2_MISO_IN | PJM_ROR | MISO_IN | Internal | Winter | B16 | 25 | 909 | 0 | 62.59 | 59 | 2 | 0
2035 | PJM_ROR_2_MISO_IN | PJM_ROR | MISO_IN | Internal | Winter | B17 | 100 | 909 | 0 | 54.94 | 50.1 | 2 | 0
2035 | PJM_ROR_2_MISO_IN | PJM_ROR | MISO_IN | Internal | Winter | B18 | 400 | 909 | 0 | 52.94 | 49.35 | 2 | 0
2035 | PJM_ROR_2_MISO_IN | PJM_ROR | MISO_IN | Internal | Winter | B19 | 700 | 909 | 0 | 51.19 | 46.28 | 2 | 0
2035 | PJM_ROR_2_MISO_IN | PJM_ROR | MISO_IN | Internal | Winter | B20 | 935 | 909 | 0 | 47.05 | 42.14 | 2 | 0
2035 | PJM_ROR_2_MISO_MI | PJM_ROR | MISO_MI | Internal | Shoulder | B11 | 25 | 1305 | 418.92 | 63.13 | 65.13 | 2 | 0
2035 | PJM_ROR_2_MISO_MI | PJM_ROR | MISO_MI | Internal | Shoulder | B12 | 200 | 1305 | 0 | 54.96 | 52.67 | 2 | 0
2035 | PJM_ROR_2_MISO_MI | PJM_ROR | MISO_MI | Internal | Shoulder | B13 | 600 | 1305 | 0 | 50.22 | 50.81 | 2 | 0
2035 | PJM_ROR_2_MISO_MI | PJM_ROR | MISO_MI | Internal | Shoulder | B14 | 900 | 1305 | 0 | 49.03 | 47.72 | 2 | 0
2035 | PJM_ROR_2_MISO_MI | PJM_ROR | MISO_MI | Internal | Shoulder | B15 | 1203 | 1305 | 0 | 44.01 | 42.01 | 2 | 0
2035 | PJM_ROR_2_MISO_MI | PJM_ROR | MISO_MI | Internal | Summer | B1 | 10 | 1305 | 0 | 79.39 | 76.41 | 2 | 0
2035 | PJM_ROR_2_MISO_MI | PJM_ROR | MISO_MI | Internal | Summer | B2 | 25 | 1305 | 0 | 78.73 | 76.69 | 2 | 0
2035 | PJM_ROR_2_MISO_MI | PJM_ROR | MISO_MI | Internal | Summer | B3 | 75 | 1305 | 0 | 77.18 | 76.31 | 2 | 0
2035 | PJM_ROR_2_MISO_MI | PJM_ROR | MISO_MI | Internal | Summer | B4 | 100 | 1305 | 293.8 | 74.31 | 76.31 | 2 | 0
2035 | PJM_ROR_2_MISO_MI | PJM_ROR | MISO_MI | Internal | Summer | B5 | 200 | 1305 | 613.33 | 72.86 | 74.86 | 2 | 0
2035 | PJM_ROR_2_MISO_MI | PJM_ROR | MISO_MI | Internal | Summer | B6 | 300 | 1305 | 25.69 | 61.27 | 63.27 | 2 | 0
2035 | PJM_ROR_2_MISO_MI | PJM_ROR | MISO_MI | Internal | Summer | B7 | 400 | 1305 | 224.82 | 50.71 | 52.71 | 2 | 0
2035 | PJM_ROR_2_MISO_MI | PJM_ROR | MISO_MI | Internal | Summer | B8 | 500 | 1305 | 0 | 45.87 | 46.51 | 2 | 0
2035 | PJM_ROR_2_MISO_MI | PJM_ROR | MISO_MI | Internal | Summer | B9 | 800 | 1305 | 0 | 43.22 | 43.33 | 2 | 0
2035 | PJM_ROR_2_MISO_MI | PJM_ROR | MISO_MI | Internal | Summer | B10 | 1262 | 1305 | 0 | 42.3 | 40.31 | 2 | 0
2035 | PJM_ROR_2_MISO_MI | PJM_ROR | MISO_MI | Internal | Winter | B16 | 25 | 1305 | 0 | 62.59 | 59.02 | 2 | 0
2035 | PJM_ROR_2_MISO_MI | PJM_ROR | MISO_MI | Internal | Winter | B17 | 100 | 1305 | 0 | 54.94 | 52.97 | 2 | 0
2035 | PJM_ROR_2_MISO_MI | PJM_ROR | MISO_MI | Internal | Winter | B18 | 400 | 1305 | 0 | 52.94 | 50.94 | 2 | 0
2035 | PJM_ROR_2_MISO_MI | PJM_ROR | MISO_MI | Internal | Winter | B19 | 700 | 1305 | 0 | 51.19 | 49.15 | 2 | 0
2035 | PJM_ROR_2_MISO_MI | PJM_ROR | MISO_MI | Internal | Winter | B20 | 935 | 1305 | 0 | 47.05 | 42.41 | 2 | 0
2035 | PJM_ROR_2_MISO_MO-IL | PJM_ROR | MISO_MO-IL | Internal | Shoulder | B11 | 25 | 1111 | 0 | 63.13 | 63.02 | 2 | 0
2035 | PJM_ROR_2_MISO_MO-IL | PJM_ROR | MISO_MO-IL | Internal | Shoulder | B12 | 200 | 1111 | 0 | 54.96 | 49.65 | 2 | 0
2035 | PJM_ROR_2_MISO_MO-IL | PJM_ROR | MISO_MO-IL | Internal | Shoulder | B13 | 600 | 1111 | 0 | 50.22 | 46.1 | 2 | 0
2035 | PJM_ROR_2_MISO_MO-IL | PJM_ROR | MISO_MO-IL | Internal | Shoulder | B14 | 900 | 1111 | 0 | 49.03 | 43.75 | 2 | 0
2035 | PJM_ROR_2_MISO_MO-IL | PJM_ROR | MISO_MO-IL | Internal | Shoulder | B15 | 1203 | 1111 | 0 | 44.01 | 37.89 | 2 | 0
2035 | PJM_ROR_2_MISO_MO-IL | PJM_ROR | MISO_MO-IL | Internal | Summer | B1 | 10 | 1111 | 0 | 79.39 | 74.31 | 2 | 0
2035 | PJM_ROR_2_MISO_MO-IL | PJM_ROR | MISO_MO-IL | Internal | Summer | B2 | 25 | 1111 | 0 | 78.73 | 76.73 | 2 | 0
2035 | PJM_ROR_2_MISO_MO-IL | PJM_ROR | MISO_MO-IL | Internal | Summer | B3 | 75 | 1111 | 0 | 77.18 | 76.34 | 2 | 0
2035 | PJM_ROR_2_MISO_MO-IL | PJM_ROR | MISO_MO-IL | Internal | Summer | B4 | 100 | 1111 | 375.71 | 74.31 | 76.31 | 2 | 0
2035 | PJM_ROR_2_MISO_MO-IL | PJM_ROR | MISO_MO-IL | Internal | Summer | B5 | 200 | 1111 | 636.71 | 72.86 | 74.86 | 2 | 0
2035 | PJM_ROR_2_MISO_MO-IL | PJM_ROR | MISO_MO-IL | Internal | Summer | B6 | 300 | 1111 | 22.41 | 61.27 | 63.27 | 2 | 0
2035 | PJM_ROR_2_MISO_MO-IL | PJM_ROR | MISO_MO-IL | Internal | Summer | B7 | 400 | 1111 | 0 | 50.71 | 50.58 | 2 | 0
2035 | PJM_ROR_2_MISO_MO-IL | PJM_ROR | MISO_MO-IL | Internal | Summer | B8 | 500 | 1111 | 0 | 45.87 | 43.84 | 2 | 0
2035 | PJM_ROR_2_MISO_MO-IL | PJM_ROR | MISO_MO-IL | Internal | Summer | B9 | 800 | 1111 | 0 | 43.22 | 41.2 | 2 | 0
2035 | PJM_ROR_2_MISO_MO-IL | PJM_ROR | MISO_MO-IL | Internal | Summer | B10 | 1262 | 1111 | 0 | 42.3 | 38.18 | 2 | 0
2035 | PJM_ROR_2_MISO_MO-IL | PJM_ROR | MISO_MO-IL | Internal | Winter | B16 | 25 | 1111 | 0 | 62.59 | 56.88 | 2 | 0
2035 | PJM_ROR_2_MISO_MO-IL | PJM_ROR | MISO_MO-IL | Internal | Winter | B17 | 100 | 1111 | 0 | 54.94 | 47.98 | 2 | 0
2035 | PJM_ROR_2_MISO_MO-IL | PJM_ROR | MISO_MO-IL | Internal | Winter | B18 | 400 | 1111 | 0 | 52.94 | 47.23 | 2 | 0
2035 | PJM_ROR_2_MISO_MO-IL | PJM_ROR | MISO_MO-IL | Internal | Winter | B19 | 700 | 1111 | 0 | 51.19 | 44.16 | 2 | 0
2035 | PJM_ROR_2_MISO_MO-IL | PJM_ROR | MISO_MO-IL | Internal | Winter | B20 | 935 | 1111 | 0 | 47.05 | 40.02 | 2 | 0
2035 | PJM_ROR_2_MISO_W | PJM_ROR | MISO_W | Internal | Shoulder | B11 | 25 | 709 | 0 | 63.13 | 55.62 | 2 | 0
2035 | PJM_ROR_2_MISO_W | PJM_ROR | MISO_W | Internal | Shoulder | B12 | 200 | 709 | 0 | 54.96 | 39.11 | 2 | 0
2035 | PJM_ROR_2_MISO_W | PJM_ROR | MISO_W | Internal | Shoulder | B13 | 600 | 709 | 0 | 50.22 | 35.57 | 2 | 0
2035 | PJM_ROR_2_MISO_W | PJM_ROR | MISO_W | Internal | Shoulder | B14 | 900 | 709 | 0 | 49.03 | 33.22 | 2 | 0
2035 | PJM_ROR_2_MISO_W | PJM_ROR | MISO_W | Internal | Shoulder | B15 | 1203 | 709 | 0 | 44.01 | 27.77 | 2 | 0
2035 | PJM_ROR_2_MISO_W | PJM_ROR | MISO_W | Internal | Summer | B1 | 10 | 709 | 0 | 79.39 | 74.33 | 2 | 0
2035 | PJM_ROR_2_MISO_W | PJM_ROR | MISO_W | Internal | Summer | B2 | 25 | 709 | 0 | 78.73 | 75.7 | 2 | 0
2035 | PJM_ROR_2_MISO_W | PJM_ROR | MISO_W | Internal | Summer | B3 | 75 | 709 | 0 | 77.18 | 76.33 | 2 | 0
2035 | PJM_ROR_2_MISO_W | PJM_ROR | MISO_W | Internal | Summer | B4 | 100 | 709 | 0 | 74.31 | 76.29 | 2 | 0
2035 | PJM_ROR_2_MISO_W | PJM_ROR | MISO_W | Internal | Summer | B5 | 200 | 709 | 0 | 72.86 | 74.85 | 2 | 0
2035 | PJM_ROR_2_MISO_W | PJM_ROR | MISO_W | Internal | Summer | B6 | 300 | 709 | 0 | 61.27 | 63.26 | 2 | 0
2035 | PJM_ROR_2_MISO_W | PJM_ROR | MISO_W | Internal | Summer | B7 | 400 | 709 | 0 | 50.71 | 48.71 | 2 | 0
2035 | PJM_ROR_2_MISO_W | PJM_ROR | MISO_W | Internal | Summer | B8 | 500 | 709 | 0 | 45.87 | 33.3 | 2 | 0
2035 | PJM_ROR_2_MISO_W | PJM_ROR | MISO_W | Internal | Summer | B9 | 800 | 709 | 0 | 43.22 | 30.66 | 2 | 0
2035 | PJM_ROR_2_MISO_W | PJM_ROR | MISO_W | Internal | Summer | B10 | 1262 | 709 | 0 | 42.3 | 27.65 | 2 | 0
2035 | PJM_ROR_2_MISO_W | PJM_ROR | MISO_W | Internal | Winter | B16 | 25 | 709 | 0 | 62.59 | 46.35 | 2 | 0
2035 | PJM_ROR_2_MISO_W | PJM_ROR | MISO_W | Internal | Winter | B17 | 100 | 709 | 0 | 54.94 | 38.7 | 2 | 0
2035 | PJM_ROR_2_MISO_W | PJM_ROR | MISO_W | Internal | Winter | B18 | 400 | 709 | 0 | 52.94 | 36.7 | 2 | 0
2035 | PJM_ROR_2_MISO_W | PJM_ROR | MISO_W | Internal | Winter | B19 | 700 | 709 | 0 | 51.19 | 34.95 | 2 | 0
2035 | PJM_ROR_2_MISO_W | PJM_ROR | MISO_W | Internal | Winter | B20 | 935 | 709 | 0 | 47.05 | 30.81 | 2 | 0
2035 | PJM_ROR_2_MISO_WUMS | PJM_ROR | MISO_WUMS | Internal | Shoulder | B11 | 25 | 1467 | 1558.4 | 63.13 | 65.14 | 2 | 0.01
2035 | PJM_ROR_2_MISO_WUMS | PJM_ROR | MISO_WUMS | Internal | Shoulder | B12 | 200 | 1467 | 0 | 54.96 | 53.68 | 2 | 0
2035 | PJM_ROR_2_MISO_WUMS | PJM_ROR | MISO_WUMS | Internal | Shoulder | B13 | 600 | 1467 | 0 | 50.22 | 50.14 | 2 | 0
2035 | PJM_ROR_2_MISO_WUMS | PJM_ROR | MISO_WUMS | Internal | Shoulder | B14 | 900 | 1467 | 0 | 49.03 | 47.79 | 2 | 0
2035 | PJM_ROR_2_MISO_WUMS | PJM_ROR | MISO_WUMS | Internal | Shoulder | B15 | 1203 | 1467 | 0 | 44.01 | 42.34 | 2 | 0
2035 | PJM_ROR_2_MISO_WUMS | PJM_ROR | MISO_WUMS | Internal | Summer | B1 | 10 | 1467 | 0 | 79.39 | 75.43 | 2 | 0
2035 | PJM_ROR_2_MISO_WUMS | PJM_ROR | MISO_WUMS | Internal | Summer | B2 | 25 | 1467 | 0 | 78.73 | 75.71 | 2 | 0
2035 | PJM_ROR_2_MISO_WUMS | PJM_ROR | MISO_WUMS | Internal | Summer | B3 | 75 | 1467 | 0 | 77.18 | 75.33 | 2 | 0
2035 | PJM_ROR_2_MISO_WUMS | PJM_ROR | MISO_WUMS | Internal | Summer | B4 | 100 | 1467 | 0 | 74.31 | 75.33 | 2 | 0
2035 | PJM_ROR_2_MISO_WUMS | PJM_ROR | MISO_WUMS | Internal | Summer | B5 | 200 | 1467 | 1649.4 | 72.86 | 74.87 | 2 | 0.01
2035 | PJM_ROR_2_MISO_WUMS | PJM_ROR | MISO_WUMS | Internal | Summer | B6 | 300 | 1467 | 1119.4 | 61.27 | 63.27 | 2 | 0
2035 | PJM_ROR_2_MISO_WUMS | PJM_ROR | MISO_WUMS | Internal | Summer | B7 | 400 | 1467 | 515.66 | 50.71 | 52.71 | 2 | 0
2035 | PJM_ROR_2_MISO_WUMS | PJM_ROR | MISO_WUMS | Internal | Summer | B8 | 500 | 1467 | 107.55 | 45.87 | 47.87 | 2 | 0
2035 | PJM_ROR_2_MISO_WUMS | PJM_ROR | MISO_WUMS | Internal | Summer | B9 | 800 | 1467 | 1605.4 | 43.22 | 45.23 | 2 | 0.01
2035 | PJM_ROR_2_MISO_WUMS | PJM_ROR | MISO_WUMS | Internal | Summer | B10 | 1262 | 1467 | 0 | 42.3 | 42.21 | 2 | 0
2035 | PJM_ROR_2_MISO_WUMS | PJM_ROR | MISO_WUMS | Internal | Winter | B16 | 25 | 1467 | 0 | 62.59 | 60.92 | 2 | 0
2035 | PJM_ROR_2_MISO_WUMS | PJM_ROR | MISO_WUMS | Internal | Winter | B17 | 100 | 1467 | 0 | 54.94 | 53.27 | 2 | 0
2035 | PJM_ROR_2_MISO_WUMS | PJM_ROR | MISO_WUMS | Internal | Winter | B18 | 400 | 1467 | 0 | 52.94 | 51.27 | 2 | 0
2035 | PJM_ROR_2_MISO_WUMS | PJM_ROR | MISO_WUMS | Internal | Winter | B19 | 700 | 1467 | 0 | 51.19 | 49.52 | 2 | 0
2035 | PJM_ROR_2_MISO_WUMS | PJM_ROR | MISO_WUMS | Internal | Winter | B20 | 935 | 1467 | 0 | 47.05 | 45.05 | 2 | 0
2035 | PJM_ROR_2_PJM_ROM | PJM_ROR | PJM_ROM | Internal | Shoulder | B11 | 25 | 8000 | 0 | 63.13 | 63.11 | 0.01 | 0
2035 | PJM_ROR_2_PJM_ROM | PJM_ROR | PJM_ROM | Internal | Shoulder | B12 | 200 | 8000 | 142.61 | 54.96 | 54.97 | 0.01 | 0
2035 | PJM_ROR_2_PJM_ROM | PJM_ROR | PJM_ROM | Internal | Shoulder | B13 | 600 | 8000 | 0 | 50.22 | 50.21 | 0.01 | 0
2035 | PJM_ROR_2_PJM_ROM | PJM_ROR | PJM_ROM | Internal | Shoulder | B14 | 900 | 8000 | 1391.55 | 49.03 | 49.04 | 0.01 | 0
2035 | PJM_ROR_2_PJM_ROM | PJM_ROR | PJM_ROM | Internal | Shoulder | B15 | 1203 | 8000 | 2865.03 | 44.01 | 44.02 | 0.01 | 0
2035 | PJM_ROR_2_PJM_ROM | PJM_ROR | PJM_ROM | Internal | Summer | B1 | 10 | 8000 | 3508.71 | 79.39 | 79.4 | 0.01 | 0
2035 | PJM_ROR_2_PJM_ROM | PJM_ROR | PJM_ROM | Internal | Summer | B2 | 25 | 8000 | 1556 | 78.73 | 78.74 | 0.01 | 0
2035 | PJM_ROR_2_PJM_ROM | PJM_ROR | PJM_ROM | Internal | Summer | B3 | 75 | 8000 | 0 | 77.18 | 77.17 | 0.01 | 0
2035 | PJM_ROR_2_PJM_ROM | PJM_ROR | PJM_ROM | Internal | Summer | B4 | 100 | 8000 | 0 | 74.31 | 74.28 | 0.01 | 0
2035 | PJM_ROR_2_PJM_ROM | PJM_ROR | PJM_ROM | Internal | Summer | B5 | 200 | 8000 | 0 | 72.86 | 72.83 | 0.01 | 0
2035 | PJM_ROR_2_PJM_ROM | PJM_ROR | PJM_ROM | Internal | Summer | B6 | 300 | 8000 | 0 | 61.27 | 61.26 | 0.01 | 0
2035 | PJM_ROR_2_PJM_ROM | PJM_ROR | PJM_ROM | Internal | Summer | B7 | 400 | 8000 | 1286.08 | 50.71 | 50.72 | 0.01 | 0
2035 | PJM_ROR_2_PJM_ROM | PJM_ROR | PJM_ROM | Internal | Summer | B8 | 500 | 8000 | 3204.37 | 45.87 | 45.88 | 0.01 | 0
2035 | PJM_ROR_2_PJM_ROM | PJM_ROR | PJM_ROM | Internal | Summer | B9 | 800 | 8000 | 2311.2 | 43.22 | 43.23 | 0.01 | 0
2035 | PJM_ROR_2_PJM_ROM | PJM_ROR | PJM_ROM | Internal | Summer | B10 | 1262 | 8000 | 1758.78 | 42.3 | 42.31 | 0.01 | 0
2035 | PJM_ROR_2_PJM_ROM | PJM_ROR | PJM_ROM | Internal | Winter | B16 | 25 | 8000 | 7784.13 | 62.59 | 62.61 | 0.01 | 0
2035 | PJM_ROR_2_PJM_ROM | PJM_ROR | PJM_ROM | Internal | Winter | B17 | 100 | 8000 | 8587.45 | 54.94 | 54.98 | 0.01 | 0.02
2035 | PJM_ROR_2_PJM_ROM | PJM_ROR | PJM_ROM | Internal | Winter | B18 | 400 | 8000 | 6880.72 | 52.94 | 52.95 | 0.01 | 0
2035 | PJM_ROR_2_PJM_ROM | PJM_ROR | PJM_ROM | Internal | Winter | B19 | 700 | 8000 | 8449 | 51.19 | 51.23 | 0.01 | 0.02
2035 | PJM_ROR_2_PJM_ROM | PJM_ROR | PJM_ROM | Internal | Winter | B20 | 935 | 8000 | 14634.67 | 47.05 | 47.08 | 0.01 | 0.02
2035 | PJM_ROR_2_TVA_Transmission | PJM_ROR | TVA_Transmission | Internal | Shoulder | B11 | 25 | 2500 | 0 | 63.13 | 68.75 | 6 | 0
2035 | PJM_ROR_2_TVA_Transmission | PJM_ROR | TVA_Transmission | Internal | Shoulder | B12 | 200 | 2500 | 0 | 54.96 | 56.3 | 6 | 0
2035 | PJM_ROR_2_TVA_Transmission | PJM_ROR | TVA_Transmission | Internal | Shoulder | B13 | 600 | 2500 | 0 | 50.22 | 53.28 | 6 | 0
2035 | PJM_ROR_2_TVA_Transmission | PJM_ROR | TVA_Transmission | Internal | Shoulder | B14 | 900 | 2500 | 0 | 49.03 | 51.75 | 6 | 0
2035 | PJM_ROR_2_TVA_Transmission | PJM_ROR | TVA_Transmission | Internal | Shoulder | B15 | 1203 | 2500 | 0 | 44.01 | 48 | 6 | 0
2035 | PJM_ROR_2_TVA_Transmission | PJM_ROR | TVA_Transmission | Internal | Summer | B1 | 10 | 2500 | 0 | 79.39 | 82.57 | 6 | 0
2035 | PJM_ROR_2_TVA_Transmission | PJM_ROR | TVA_Transmission | Internal | Summer | B2 | 25 | 2500 | 729.84 | 78.73 | 84.73 | 6 | 0
2035 | PJM_ROR_2_TVA_Transmission | PJM_ROR | TVA_Transmission | Internal | Summer | B3 | 75 | 2500 | 1235.64 | 77.18 | 83.18 | 6 | 0
2035 | PJM_ROR_2_TVA_Transmission | PJM_ROR | TVA_Transmission | Internal | Summer | B4 | 100 | 2500 | 2500 | 74.31 | 82.57 | 6 | 2.27
2035 | PJM_ROR_2_TVA_Transmission | PJM_ROR | TVA_Transmission | Internal | Summer | B5 | 200 | 2500 | 798.73 | 72.86 | 78.86 | 6 | 0
2035 | PJM_ROR_2_TVA_Transmission | PJM_ROR | TVA_Transmission | Internal | Summer | B6 | 300 | 2500 | 0 | 61.27 | 66.69 | 6 | 0
2035 | PJM_ROR_2_TVA_Transmission | PJM_ROR | TVA_Transmission | Internal | Summer | B7 | 400 | 2500 | 0 | 50.71 | 55.17 | 6 | 0
2035 | PJM_ROR_2_TVA_Transmission | PJM_ROR | TVA_Transmission | Internal | Summer | B8 | 500 | 2500 | 0 | 45.87 | 51.27 | 6 | 0
2035 | PJM_ROR_2_TVA_Transmission | PJM_ROR | TVA_Transmission | Internal | Summer | B9 | 800 | 2500 | 0 | 43.22 | 49.2 | 6 | 0
2035 | PJM_ROR_2_TVA_Transmission | PJM_ROR | TVA_Transmission | Internal | Summer | B10 | 1262 | 2500 | 0 | 42.3 | 46.18 | 6 | 0
2035 | PJM_ROR_2_TVA_Transmission | PJM_ROR | TVA_Transmission | Internal | Winter | B16 | 25 | 2500 | 0 | 62.59 | 67.06 | 6 | 0
2035 | PJM_ROR_2_TVA_Transmission | PJM_ROR | TVA_Transmission | Internal | Winter | B17 | 100 | 2500 | 0 | 54.94 | 55.98 | 6 | 0
2035 | PJM_ROR_2_TVA_Transmission | PJM_ROR | TVA_Transmission | Internal | Winter | B18 | 400 | 2500 | 0 | 52.94 | 55.23 | 6 | 0
2035 | PJM_ROR_2_TVA_Transmission | PJM_ROR | TVA_Transmission | Internal | Winter | B19 | 700 | 2500 | 0 | 51.19 | 52.16 | 6 | 0
2035 | PJM_ROR_2_TVA_Transmission | PJM_ROR | TVA_Transmission | Internal | Winter | B20 | 935 | 2500 | 0 | 47.05 | 48.02 | 6 | 0
2035 | PJM_ROR_2_VACAR | PJM_ROR | VACAR | Internal | Shoulder | B11 | 25 | 3000 | 4892.72 | 63.13 | 69.86 | 6 | 0.73
2035 | PJM_ROR_2_VACAR | PJM_ROR | VACAR | Internal | Shoulder | B12 | 200 | 3000 | 0 | 54.96 | 58.35 | 6 | 0
2035 | PJM_ROR_2_VACAR | PJM_ROR | VACAR | Internal | Shoulder | B13 | 600 | 3000 | 0 | 50.22 | 52.29 | 6 | 0
2035 | PJM_ROR_2_VACAR | PJM_ROR | VACAR | Internal | Shoulder | B14 | 900 | 3000 | 0 | 49.03 | 50.61 | 6 | 0
2035 | PJM_ROR_2_VACAR | PJM_ROR | VACAR | Internal | Shoulder | B15 | 1203 | 3000 | 3000 | 44.01 | 50.61 | 6 | 0.6
2035 | PJM_ROR_2_VACAR | PJM_ROR | VACAR | Internal | Summer | B1 | 10 | 3000 | 8760.05 | 79.39 | 86.12 | 6 | 0.73
2035 | PJM_ROR_2_VACAR | PJM_ROR | VACAR | Internal | Summer | B2 | 25 | 3000 | 7895.19 | 78.73 | 85.46 | 6 | 0.73
2035 | PJM_ROR_2_VACAR | PJM_ROR | VACAR | Internal | Summer | B3 | 75 | 3000 | 7457.08 | 77.18 | 83.91 | 6 | 0.73
2035 | PJM_ROR_2_VACAR | PJM_ROR | VACAR | Internal | Summer | B4 | 100 | 3000 | 4877.88 | 74.31 | 81.03 | 6 | 0.73
2035 | PJM_ROR_2_VACAR | PJM_ROR | VACAR | Internal | Summer | B5 | 200 | 3000 | 6054.73 | 72.86 | 79.59 | 6 | 0.73
2035 | PJM_ROR_2_VACAR | PJM_ROR | VACAR | Internal | Summer | B6 | 300 | 3000 | 386.75 | 61.27 | 67.27 | 6 | 0
2035 | PJM_ROR_2_VACAR | PJM_ROR | VACAR | Internal | Summer | B7 | 400 | 3000 | 278.11 | 50.71 | 56.71 | 6 | 0
2035 | PJM_ROR_2_VACAR | PJM_ROR | VACAR | Internal | Summer | B8 | 500 | 3000 | 25.2 | 45.87 | 51.87 | 6 | 0
2035 | PJM_ROR_2_VACAR | PJM_ROR | VACAR | Internal | Summer | B9 | 800 | 3000 | 0 | 43.22 | 48.39 | 6 | 0
2035 | PJM_ROR_2_VACAR | PJM_ROR | VACAR | Internal | Summer | B10 | 1262 | 3000 | 3000 | 42.3 | 48.39 | 6 | 0.09
2035 | PJM_ROR_2_VACAR | PJM_ROR | VACAR | Internal | Winter | B16 | 25 | 3000 | 9168.52 | 62.59 | 69.32 | 6 | 0.73
2035 | PJM_ROR_2_VACAR | PJM_ROR | VACAR | Internal | Winter | B17 | 100 | 3000 | 4405.66 | 54.94 | 61.67 | 6 | 0.73
2035 | PJM_ROR_2_VACAR | PJM_ROR | VACAR | Internal | Winter | B18 | 400 | 3000 | 480.21 | 52.94 | 58.94 | 6 | 0
2035 | PJM_ROR_2_VACAR | PJM_ROR | VACAR | Internal | Winter | B19 | 700 | 3000 | 0 | 51.19 | 55.69 | 6 | 0
2035 | PJM_ROR_2_VACAR | PJM_ROR | VACAR | Internal | Winter | B20 | 935 | 3000 | 4633.55 | 47.05 | 53.78 | 6 | 0.73
2035 | PJM_ROM_2_NYISO_A-F | PJM_ROM | NYISO_A-F | Internal | Shoulder | B11 | 25 | 2000 | 0 | 63.11 | 52.63 | 6 | 0
2035 | PJM_ROM_2_NYISO_A-F | PJM_ROM | NYISO_A-F | Internal | Shoulder | B12 | 200 | 2000 | 0 | 54.97 | 46.88 | 6 | 0
2035 | PJM_ROM_2_NYISO_A-F | PJM_ROM | NYISO_A-F | Internal | Shoulder | B13 | 600 | 2000 | 0 | 50.21 | 45.77 | 6 | 0
2035 | PJM_ROM_2_NYISO_A-F | PJM_ROM | NYISO_A-F | Internal | Shoulder | B14 | 900 | 2000 | 0 | 49.04 | 45.77 | 6 | 0
2035 | PJM_ROM_2_NYISO_A-F | PJM_ROM | NYISO_A-F | Internal | Shoulder | B15 | 1203 | 2000 | 0 | 44.02 | 45.77 | 6 | 0
2035 | PJM_ROM_2_NYISO_A-F | PJM_ROM | NYISO_A-F | Internal | Summer | B1 | 10 | 2000 | 0 | 79.4 | 68.98 | 6 | 0
2035 | PJM_ROM_2_NYISO_A-F | PJM_ROM | NYISO_A-F | Internal | Summer | B2 | 25 | 2000 | 0 | 78.74 | 68.32 | 6 | 0
2035 | PJM_ROM_2_NYISO_A-F | PJM_ROM | NYISO_A-F | Internal | Summer | B3 | 75 | 2000 | 0 | 77.17 | 66.45 | 6 | 0
2035 | PJM_ROM_2_NYISO_A-F | PJM_ROM | NYISO_A-F | Internal | Summer | B4 | 100 | 2000 | 0 | 74.28 | 63.05 | 6 | 0
2035 | PJM_ROM_2_NYISO_A-F | PJM_ROM | NYISO_A-F | Internal | Summer | B5 | 200 | 2000 | 0 | 72.83 | 61.6 | 6 | 0
2035 | PJM_ROM_2_NYISO_A-F | PJM_ROM | NYISO_A-F | Internal | Summer | B6 | 300 | 2000 | 0 | 61.26 | 51.58 | 6 | 0
2035 | PJM_ROM_2_NYISO_A-F | PJM_ROM | NYISO_A-F | Internal | Summer | B7 | 400 | 2000 | 0 | 50.72 | 43.25 | 6 | 0
2035 | PJM_ROM_2_NYISO_A-F | PJM_ROM | NYISO_A-F | Internal | Summer | B8 | 500 | 2000 | 0 | 45.88 | 43.25 | 6 | 0
2035 | PJM_ROM_2_NYISO_A-F | PJM_ROM | NYISO_A-F | Internal | Summer | B9 | 800 | 2000 | 0 | 43.23 | 43.25 | 6 | 0
2035 | PJM_ROM_2_NYISO_A-F | PJM_ROM | NYISO_A-F | Internal | Summer | B10 | 1262 | 2000 | 0 | 42.31 | 43.25 | 6 | 0
2035 | PJM_ROM_2_NYISO_A-F | PJM_ROM | NYISO_A-F | Internal | Winter | B16 | 25 | 2000 | 0 | 62.61 | 55.76 | 6 | 0
2035 | PJM_ROM_2_NYISO_A-F | PJM_ROM | NYISO_A-F | Internal | Winter | B17 | 100 | 2000 | 0 | 54.98 | 54.79 | 6 | 0
2035 | PJM_ROM_2_NYISO_A-F | PJM_ROM | NYISO_A-F | Internal | Winter | B18 | 400 | 2000 | 0 | 52.95 | 53.86 | 6 | 0
2035 | PJM_ROM_2_NYISO_A-F | PJM_ROM | NYISO_A-F | Internal | Winter | B19 | 700 | 2000 | 0 | 51.23 | 53.22 | 6 | 0
2035 | PJM_ROM_2_NYISO_A-F | PJM_ROM | NYISO_A-F | Internal | Winter | B20 | 935 | 2000 | 921.58 | 47.08 | 53.08 | 6 | 0
2035 | PJM_ROM_2_PJM_E | PJM_ROM | PJM_E | Internal | Shoulder | B11 | 25 | 8000 | 0 | 63.11 | 63.1 | 0.01 | 0
2035 | PJM_ROM_2_PJM_E | PJM_ROM | PJM_E | Internal | Shoulder | B12 | 200 | 8000 | 284.9 | 54.97 | 54.98 | 0.01 | 0
2035 | PJM_ROM_2_PJM_E | PJM_ROM | PJM_E | Internal | Shoulder | B13 | 600 | 8000 | 0 | 50.21 | 50.2 | 0.01 | 0
2035 | PJM_ROM_2_PJM_E | PJM_ROM | PJM_E | Internal | Shoulder | B14 | 900 | 8000 | 690.98 | 49.04 | 49.06 | 0.01 | 0
2035 | PJM_ROM_2_PJM_E | PJM_ROM | PJM_E | Internal | Shoulder | B15 | 1203 | 8000 | 2547.52 | 44.02 | 44.04 | 0.01 | 0
2035 | PJM_ROM_2_PJM_E | PJM_ROM | PJM_E | Internal | Summer | B1 | 10 | 8000 | 4436.05 | 79.4 | 79.42 | 0.01 | 0
2035 | PJM_ROM_2_PJM_E | PJM_ROM | PJM_E | Internal | Summer | B2 | 25 | 8000 | 3049.89 | 78.74 | 78.75 | 0.01 | 0
2035 | PJM_ROM_2_PJM_E | PJM_ROM | PJM_E | Internal | Summer | B3 | 75 | 8000 | 0 | 77.17 | 77.16 | 0.01 | 0
2035 | PJM_ROM_2_PJM_E | PJM_ROM | PJM_E | Internal | Summer | B4 | 100 | 8000 | 0 | 74.28 | 74.26 | 0.01 | 0
2035 | PJM_ROM_2_PJM_E | PJM_ROM | PJM_E | Internal | Summer | B5 | 200 | 8000 | 0 | 72.83 | 72.81 | 0.01 | 0
2035 | PJM_ROM_2_PJM_E | PJM_ROM | PJM_E | Internal | Summer | B6 | 300 | 8000 | 1326.47 | 61.26 | 61.27 | 0.01 | 0
2035 | PJM_ROM_2_PJM_E | PJM_ROM | PJM_E | Internal | Summer | B7 | 400 | 8000 | 1712.69 | 50.72 | 50.74 | 0.01 | 0
2035 | PJM_ROM_2_PJM_E | PJM_ROM | PJM_E | Internal | Summer | B8 | 500 | 8000 | 2953.71 | 45.88 | 45.9 | 0.01 | 0
2035 | PJM_ROM_2_PJM_E | PJM_ROM | PJM_E | Internal | Summer | B9 | 800 | 8000 | 3628.48 | 43.23 | 43.25 | 0.01 | 0
2035 | PJM_ROM_2_PJM_E | PJM_ROM | PJM_E | Internal | Summer | B10 | 1262 | 8000 | 2868.3 | 42.31 | 42.32 | 0.01 | 0
2035 | PJM_ROM_2_PJM_E | PJM_ROM | PJM_E | Internal | Winter | B16 | 25 | 8000 | 4394.72 | 62.61 | 62.62 | 0.01 | 0
2035 | PJM_ROM_2_PJM_E | PJM_ROM | PJM_E | Internal | Winter | B17 | 100 | 8000 | 5313.39 | 54.98 | 54.99 | 0.01 | 0
2035 | PJM_ROM_2_PJM_E | PJM_ROM | PJM_E | Internal | Winter | B18 | 400 | 8000 | 4941.36 | 52.95 | 52.96 | 0.01 | 0
2035 | PJM_ROM_2_PJM_E | PJM_ROM | PJM_E | Internal | Winter | B19 | 700 | 8000 | 6321.61 | 51.23 | 51.24 | 0.01 | 0
2035 | PJM_ROM_2_PJM_E | PJM_ROM | PJM_E | Internal | Winter | B20 | 935 | 8000 | 9054.83 | 47.08 | 47.11 | 0.01 | 0.01
2035 | PJM_ROM_2_PJM_ROR | PJM_ROM | PJM_ROR | Internal | Shoulder | B11 | 25 | 8000 | 8338.42 | 63.11 | 63.13 | 0.01 | 0.01
2035 | PJM_ROM_2_PJM_ROR | PJM_ROM | PJM_ROR | Internal | Shoulder | B12 | 200 | 8000 | 0 | 54.97 | 54.96 | 0.01 | 0
2035 | PJM_ROM_2_PJM_ROR | PJM_ROM | PJM_ROR | Internal | Shoulder | B13 | 600 | 8000 | 517.01 | 50.21 | 50.22 | 0.01 | 0
2035 | PJM_ROM_2_PJM_ROR | PJM_ROM | PJM_ROR | Internal | Shoulder | B14 | 900 | 8000 | 0 | 49.04 | 49.03 | 0.01 | 0
2035 | PJM_ROM_2_PJM_ROR | PJM_ROM | PJM_ROR | Internal | Shoulder | B15 | 1203 | 8000 | 0 | 44.02 | 44.01 | 0.01 | 0
2035 | PJM_ROM_2_PJM_ROR | PJM_ROM | PJM_ROR | Internal | Summer | B1 | 10 | 8000 | 0.02 | 79.4 | 79.39 | 0.01 | 0
2035 | PJM_ROM_2_PJM_ROR | PJM_ROM | PJM_ROR | Internal | Summer | B2 | 25 | 8000 | 0 | 78.74 | 78.73 | 0.01 | 0
2035 | PJM_ROM_2_PJM_ROR | PJM_ROM | PJM_ROR | Internal | Summer | B3 | 75 | 8000 | 6851.85 | 77.17 | 77.18 | 0.01 | 0
2035 | PJM_ROM_2_PJM_ROR | PJM_ROM | PJM_ROR | Internal | Summer | B4 | 100 | 8000 | 14028.19 | 74.28 | 74.31 | 0.01 | 0.01
2035 | PJM_ROM_2_PJM_ROR | PJM_ROM | PJM_ROR | Internal | Summer | B5 | 200 | 8000 | 13089.31 | 72.83 | 72.86 | 0.01 | 0.01
2035 | PJM_ROM_2_PJM_ROR | PJM_ROM | PJM_ROR | Internal | Summer | B6 | 300 | 8000 | 538.9 | 61.26 | 61.27 | 0.01 | 0
2035 | PJM_ROM_2_PJM_ROR | PJM_ROM | PJM_ROR | Internal | Summer | B7 | 400 | 8000 | 0 | 50.72 | 50.71 | 0.01 | 0
2035 | PJM_ROM_2_PJM_ROR | PJM_ROM | PJM_ROR | Internal | Summer | B8 | 500 | 8000 | 0 | 45.88 | 45.87 | 0.01 | 0
2035 | PJM_ROM_2_PJM_ROR | PJM_ROM | PJM_ROR | Internal | Summer | B9 | 800 | 8000 | 0 | 43.23 | 43.22 | 0.01 | 0
2035 | PJM_ROM_2_PJM_ROR | PJM_ROM | PJM_ROR | Internal | Summer | B10 | 1262 | 8000 | 0 | 42.31 | 42.3 | 0.01 | 0
2035 | PJM_ROM_2_PJM_ROR | PJM_ROM | PJM_ROR | Internal | Winter | B16 | 25 | 8000 | 0 | 62.61 | 62.59 | 0.01 | 0
2035 | PJM_ROM_2_PJM_ROR | PJM_ROM | PJM_ROR | Internal | Winter | B17 | 100 | 8000 | 0 | 54.98 | 54.94 | 0.01 | 0
2035 | PJM_ROM_2_PJM_ROR | PJM_ROM | PJM_ROR | Internal | Winter | B18 | 400 | 8000 | 0 | 52.95 | 52.94 | 0.01 | 0
2035 | PJM_ROM_2_PJM_ROR | PJM_ROM | PJM_ROR | Internal | Winter | B19 | 700 | 8000 | 0 | 51.23 | 51.19 | 0.01 | 0
2035 | PJM_ROM_2_PJM_ROR | PJM_ROM | PJM_ROR | Internal | Winter | B20 | 935 | 8000 | 0 | 47.08 | 47.05 | 0.01 | 0
2035 | SOCO_2_FRCC | SOCO | FRCC | Internal | Shoulder | B11 | 25 | 3700 | 2984.13 | 76.87 | 86.87 | 10 | 0
2035 | SOCO_2_FRCC | SOCO | FRCC | Internal | Shoulder | B12 | 200 | 3700 | 0 | 54.95 | 61.27 | 10 | 0
2035 | SOCO_2_FRCC | SOCO | FRCC | Internal | Shoulder | B13 | 600 | 3700 | 0 | 53.05 | 60.77 | 10 | 0
2035 | SOCO_2_FRCC | SOCO | FRCC | Internal | Shoulder | B14 | 900 | 3700 | 0 | 53.05 | 58.25 | 10 | 0
2035 | SOCO_2_FRCC | SOCO | FRCC | Internal | Shoulder | B15 | 1203 | 3700 | 0 | 53.05 | 58.25 | 10 | 0
2035 | SOCO_2_FRCC | SOCO | FRCC | Internal | Summer | B1 | 10 | 3700 | 1119.46 | 90.24 | 100.24 | 10 | 0
2035 | SOCO_2_FRCC | SOCO | FRCC | Internal | Summer | B2 | 25 | 3700 | 0 | 88.3 | 94.06 | 10 | 0
2035 | SOCO_2_FRCC | SOCO | FRCC | Internal | Summer | B3 | 75 | 3700 | 0 | 88.3 | 94.06 | 10 | 0
2035 | SOCO_2_FRCC | SOCO | FRCC | Internal | Summer | B4 | 100 | 3700 | 0 | 86.6 | 94.06 | 10 | 0
2035 | SOCO_2_FRCC | SOCO | FRCC | Internal | Summer | B5 | 200 | 3700 | 0 | 86.6 | 94.06 | 10 | 0
2035 | SOCO_2_FRCC | SOCO | FRCC | Internal | Summer | B6 | 300 | 3700 | 0 | 74.13 | 81.01 | 10 | 0
2035 | SOCO_2_FRCC | SOCO | FRCC | Internal | Summer | B7 | 400 | 3700 | 736.39 | 63.13 | 73.13 | 10 | 0
2035 | SOCO_2_FRCC | SOCO | FRCC | Internal | Summer | B8 | 500 | 3700 | 0 | 58.87 | 59.66 | 10 | 0
2035 | SOCO_2_FRCC | SOCO | FRCC | Internal | Summer | B9 | 800 | 3700 | 0 | 51.48 | 57.19 | 10 | 0
2035 | SOCO_2_FRCC | SOCO | FRCC | Internal | Summer | B10 | 1262 | 3700 | 0 | 51.48 | 57.19 | 10 | 0
2035 | SOCO_2_FRCC | SOCO | FRCC | Internal | Winter | B16 | 25 | 3700 | 2543.25 | 76.06 | 86.06 | 10 | 0
2035 | SOCO_2_FRCC | SOCO | FRCC | Internal | Winter | B17 | 100 | 3700 | 0 | 58.56 | 63.81 | 10 | 0
2035 | SOCO_2_FRCC | SOCO | FRCC | Internal | Winter | B18 | 400 | 3700 | 0 | 56.53 | 62.49 | 10 | 0
2035 | SOCO_2_FRCC | SOCO | FRCC | Internal | Winter | B19 | 700 | 3700 | 0 | 56.53 | 61.16 | 10 | 0
2035 | SOCO_2_FRCC | SOCO | FRCC | Internal | Winter | B20 | 935 | 3700 | 0 | 55.7 | 61.16 | 10 | 0
2035 | SPP_N_2_ENT | SPP_N | ENT | Internal | Shoulder | B11 | 25 | 1800 | 1800 | 50.62 | 71.02 | 5 | 15.4
2035 | SPP_N_2_ENT | SPP_N | ENT | Internal | Shoulder | B12 | 200 | 1800 | 1800 | 31.72 | 52.97 | 5 | 16.24
2035 | SPP_N_2_ENT | SPP_N | ENT | Internal | Shoulder | B13 | 600 | 1800 | 3055.91 | 28.18 | 52.58 | 5 | 19.4
2035 | SPP_N_2_ENT | SPP_N | ENT | Internal | Shoulder | B14 | 900 | 1800 | 5397.29 | 25.83 | 50.23 | 5 | 19.4
2035 | SPP_N_2_ENT | SPP_N | ENT | Internal | Shoulder | B15 | 1203 | 1800 | 3951.68 | 19.97 | 44.37 | 5 | 19.4
2035 | SPP_N_2_ENT | SPP_N | ENT | Internal | Summer | B1 | 10 | 1800 | 1800 | 56.39 | 77.54 | 5 | 16.15
2035 | SPP_N_2_ENT | SPP_N | ENT | Internal | Summer | B2 | 25 | 1800 | 1800 | 70.6 | 80.3 | 5 | 4.69
2035 | SPP_N_2_ENT | SPP_N | ENT | Internal | Summer | B3 | 75 | 1800 | 740.71 | 75.3 | 80.3 | 5 | 0
2035 | SPP_N_2_ENT | SPP_N | ENT | Internal | Summer | B4 | 100 | 1800 | 1678.68 | 71.31 | 76.31 | 5 | 0
2035 | SPP_N_2_ENT | SPP_N | ENT | Internal | Summer | B5 | 200 | 1800 | 1122.83 | 69.86 | 74.86 | 5 | 0
2035 | SPP_N_2_ENT | SPP_N | ENT | Internal | Summer | B6 | 300 | 1800 | 1800 | 58.27 | 66.13 | 5 | 2.87
2035 | SPP_N_2_ENT | SPP_N | ENT | Internal | Summer | B7 | 400 | 1800 | 1800 | 48.72 | 55.13 | 5 | 1.4
2035 | SPP_N_2_ENT | SPP_N | ENT | Internal | Summer | B8 | 500 | 1800 | 1800 | 38.8 | 51.11 | 5 | 7.31
2035 | SPP_N_2_ENT | SPP_N | ENT | Internal | Summer | B9 | 800 | 1800 | 1800 | 27.69 | 49.2 | 5 | 16.51
2035 | SPP_N_2_ENT | SPP_N | ENT | Internal | Summer | B10 | 1262 | 1800 | 3788.96 | 21.78 | 46.18 | 5 | 19.4
2035 | SPP_N_2_ENT | SPP_N | ENT | Internal | Winter | B16 | 25 | 1800 | 3427.91 | 38.96 | 63.37 | 5 | 19.4
2035 | SPP_N_2_ENT | SPP_N | ENT | Internal | Winter | B17 | 100 | 1800 | 3902.36 | 30.06 | 54.46 | 5 | 19.4
2035 | SPP_N_2_ENT | SPP_N | ENT | Internal | Winter | B18 | 400 | 1800 | 6580.25 | 29.66 | 54.06 | 5 | 19.4
2035 | SPP_N_2_ENT | SPP_N | ENT | Internal | Winter | B19 | 700 | 1800 | 5437.29 | 26.24 | 50.64 | 5 | 19.4
2035 | SPP_N_2_ENT | SPP_N | ENT | Internal | Winter | B20 | 935 | 1800 | 4402.79 | 22.09 | 46.5 | 5 | 19.4
2035 | SPP_N_2_MISO_MO-IL | SPP_N | MISO_MO-IL | Internal | Shoulder | B11 | 25 | 2000 | 2000 | 50.62 | 63.02 | 5 | 7.4
2035 | SPP_N_2_MISO_MO-IL | SPP_N | MISO_MO-IL | Internal | Shoulder | B12 | 200 | 2000 | 7854.54 | 31.72 | 49.65 | 5 | 12.92
2035 | SPP_N_2_MISO_MO-IL | SPP_N | MISO_MO-IL | Internal | Shoulder | B13 | 600 | 2000 | 5996.53 | 28.18 | 46.1 | 5 | 12.92
2035 | SPP_N_2_MISO_MO-IL | SPP_N | MISO_MO-IL | Internal | Shoulder | B14 | 900 | 2000 | 8182.12 | 25.83 | 43.75 | 5 | 12.92
2035 | SPP_N_2_MISO_MO-IL | SPP_N | MISO_MO-IL | Internal | Shoulder | B15 | 1203 | 2000 | 10973.19 | 19.97 | 37.89 | 5 | 12.92
2035 | SPP_N_2_MISO_MO-IL | SPP_N | MISO_MO-IL | Internal | Summer | B1 | 10 | 2000 | 16496.44 | 56.39 | 74.31 | 5 | 12.92
2035 | SPP_N_2_MISO_MO-IL | SPP_N | MISO_MO-IL | Internal | Summer | B2 | 25 | 2000 | 2000 | 70.6 | 76.73 | 5 | 1.13
2035 | SPP_N_2_MISO_MO-IL | SPP_N | MISO_MO-IL | Internal | Summer | B3 | 75 | 2000 | 0 | 75.3 | 76.34 | 5 | 0
2035 | SPP_N_2_MISO_MO-IL | SPP_N | MISO_MO-IL | Internal | Summer | B4 | 100 | 2000 | 1097.5 | 71.31 | 76.31 | 5 | 0
2035 | SPP_N_2_MISO_MO-IL | SPP_N | MISO_MO-IL | Internal | Summer | B5 | 200 | 2000 | 1742.27 | 69.86 | 74.86 | 5 | 0
2035 | SPP_N_2_MISO_MO-IL | SPP_N | MISO_MO-IL | Internal | Summer | B6 | 300 | 2000 | 857.53 | 58.27 | 63.27 | 5 | 0
2035 | SPP_N_2_MISO_MO-IL | SPP_N | MISO_MO-IL | Internal | Summer | B7 | 400 | 2000 | 0 | 48.72 | 50.58 | 5 | 0
2035 | SPP_N_2_MISO_MO-IL | SPP_N | MISO_MO-IL | Internal | Summer | B8 | 500 | 2000 | 2000 | 38.8 | 43.84 | 5 | 0.03
2035 | SPP_N_2_MISO_MO-IL | SPP_N | MISO_MO-IL | Internal | Summer | B9 | 800 | 2000 | 2000 | 27.69 | 41.2 | 5 | 8.51
2035 | SPP_N_2_MISO_MO-IL | SPP_N | MISO_MO-IL | Internal | Summer | B10 | 1262 | 2000 | 2000 | 21.78 | 38.18 | 5 | 11.4
2035 | SPP_N_2_MISO_MO-IL | SPP_N | MISO_MO-IL | Internal | Winter | B16 | 25 | 2000 | 9714.69 | 38.96 | 56.88 | 5 | 12.92
2035 | SPP_N_2_MISO_MO-IL | SPP_N | MISO_MO-IL | Internal | Winter | B17 | 100 | 2000 | 8983.21 | 30.06 | 47.98 | 5 | 12.92
2035 | SPP_N_2_MISO_MO-IL | SPP_N | MISO_MO-IL | Internal | Winter | B18 | 400 | 2000 | 2000 | 29.66 | 47.23 | 5 | 12.57
2035 | SPP_N_2_MISO_MO-IL | SPP_N | MISO_MO-IL | Internal | Winter | B19 | 700 | 2000 | 4026.4 | 26.24 | 44.16 | 5 | 12.92
2035 | SPP_N_2_MISO_MO-IL | SPP_N | MISO_MO-IL | Internal | Winter | B20 | 935 | 2000 | 9538.04 | 22.09 | 40.02 | 5 | 12.92
2035 | SPP_N_2_MISO_W | SPP_N | MISO_W | Internal | Shoulder | B11 | 25 | 750 | 584.41 | 50.62 | 55.62 | 5 | 0
2035 | SPP_N_2_MISO_W | SPP_N | MISO_W | Internal | Shoulder | B12 | 200 | 750 | 750 | 31.72 | 39.11 | 5 | 2.39
2035 | SPP_N_2_MISO_W | SPP_N | MISO_W | Internal | Shoulder | B13 | 600 | 750 | 750 | 28.18 | 35.57 | 5 | 2.39
2035 | SPP_N_2_MISO_W | SPP_N | MISO_W | Internal | Shoulder | B14 | 900 | 750 | 750 | 25.83 | 33.22 | 5 | 2.39
2035 | SPP_N_2_MISO_W | SPP_N | MISO_W | Internal | Shoulder | B15 | 1203 | 750 | 750 | 19.97 | 27.77 | 5 | 2.8
2035 | SPP_N_2_MISO_W | SPP_N | MISO_W | Internal | Summer | B1 | 10 | 750 | 750 | 56.39 | 74.33 | 5 | 12.93
2035 | SPP_N_2_MISO_W | SPP_N | MISO_W | Internal | Summer | B2 | 25 | 750 | 750 | 70.6 | 75.7 | 5 | 0.1
2035 | SPP_N_2_MISO_W | SPP_N | MISO_W | Internal | Summer | B3 | 75 | 750 | 0 | 75.3 | 76.33 | 5 | 0
2035 | SPP_N_2_MISO_W | SPP_N | MISO_W | Internal | Summer | B4 | 100 | 750 | 0 | 71.31 | 76.29 | 5 | 0
2035 | SPP_N_2_MISO_W | SPP_N | MISO_W | Internal | Summer | B5 | 200 | 750 | 0 | 69.86 | 74.85 | 5 | 0
2035 | SPP_N_2_MISO_W | SPP_N | MISO_W | Internal | Summer | B6 | 300 | 750 | 0 | 58.27 | 63.26 | 5 | 0
2035 | SPP_N_2_MISO_W | SPP_N | MISO_W | Internal | Summer | B7 | 400 | 750 | 0 | 48.72 | 48.71 | 5 | 0
2035 | SPP_N_2_MISO_W | SPP_N | MISO_W | Internal | Summer | B8 | 500 | 750 | 0 | 38.8 | 33.3 | 5 | 0
2035 | SPP_N_2_MISO_W | SPP_N | MISO_W | Internal | Summer | B9 | 800 | 750 | 0 | 27.69 | 30.66 | 5 | 0
2035 | SPP_N_2_MISO_W | SPP_N | MISO_W | Internal | Summer | B10 | 1262 | 750 | 750 | 21.78 | 27.65 | 5 | 0.87
2035 | SPP_N_2_MISO_W | SPP_N | MISO_W | Internal | Winter | B16 | 25 | 750 | 750 | 38.96 | 46.35 | 5 | 2.39
2035 | SPP_N_2_MISO_W | SPP_N | MISO_W | Internal | Winter | B17 | 100 | 750 | 750 | 30.06 | 38.7 | 5 | 3.64
2035 | SPP_N_2_MISO_W | SPP_N | MISO_W | Internal | Winter | B18 | 400 | 750 | 750 | 29.66 | 36.7 | 5 | 2.04
2035 | SPP_N_2_MISO_W | SPP_N | MISO_W | Internal | Winter | B19 | 700 | 750 | 750 | 26.24 | 34.95 | 5 | 3.71
2035 | SPP_N_2_MISO_W | SPP_N | MISO_W | Internal | Winter | B20 | 935 | 750 | 750 | 22.09 | 30.81 | 5 | 3.71
2035 | SPP_N_2_NE | SPP_N | NE | Internal | Shoulder | B11 | 25 | 330 | 0 | 50.62 | 50.62 | 0.01 | 0
2035 | SPP_N_2_NE | SPP_N | NE | Internal | Shoulder | B12 | 200 | 330 | 0 | 31.72 | 31.71 | 0.01 | 0
2035 | SPP_N_2_NE | SPP_N | NE | Internal | Shoulder | B13 | 600 | 330 | 0 | 28.18 | 26.67 | 0.01 | 0
2035 | SPP_N_2_NE | SPP_N | NE | Internal | Shoulder | B14 | 900 | 330 | 0 | 25.83 | 24.76 | 0.01 | 0
2035 | SPP_N_2_NE | SPP_N | NE | Internal | Shoulder | B15 | 1203 | 330 | 0 | 19.97 | 19.3 | 0.01 | 0
2035 | SPP_N_2_NE | SPP_N | NE | Internal | Summer | B1 | 10 | 330 | 330 | 56.39 | 69.33 | 0.01 | 12.92
2035 | SPP_N_2_NE | SPP_N | NE | Internal | Summer | B2 | 25 | 330 | 83.77 | 70.6 | 70.61 | 0.01 | 0
2035 | SPP_N_2_NE | SPP_N | NE | Internal | Summer | B3 | 75 | 330 | 0 | 75.3 | 75.29 | 0.01 | 0
2035 | SPP_N_2_NE | SPP_N | NE | Internal | Summer | B4 | 100 | 330 | 0 | 71.31 | 71.29 | 0.01 | 0
2035 | SPP_N_2_NE | SPP_N | NE | Internal | Summer | B5 | 200 | 330 | 0 | 69.86 | 69.85 | 0.01 | 0
2035 | SPP_N_2_NE | SPP_N | NE | Internal | Summer | B6 | 300 | 330 | 0 | 58.27 | 58.26 | 0.01 | 0
2035 | SPP_N_2_NE | SPP_N | NE | Internal | Summer | B7 | 400 | 330 | 0 | 48.72 | 48.71 | 0.01 | 0
2035 | SPP_N_2_NE | SPP_N | NE | Internal | Summer | B8 | 500 | 330 | 0 | 38.8 | 33.2 | 0.01 | 0
2035 | SPP_N_2_NE | SPP_N | NE | Internal | Summer | B9 | 800 | 330 | 0 | 27.69 | 25.66 | 0.01 | 0
2035 | SPP_N_2_NE | SPP_N | NE | Internal | Summer | B10 | 1262 | 330 | 0 | 21.78 | 21.76 | 0.01 | 0
2035 | SPP_N_2_NE | SPP_N | NE | Internal | Winter | B16 | 25 | 330 | 0 | 38.96 | 37.46 | 0.01 | 0
2035 | SPP_N_2_NE | SPP_N | NE | Internal | Winter | B17 | 100 | 330 | 0 | 30.06 | 29.8 | 0.01 | 0
2035 | SPP_N_2_NE | SPP_N | NE | Internal | Winter | B18 | 400 | 330 | 0 | 29.66 | 27.8 | 0.01 | 0
2035 | SPP_N_2_NE | SPP_N | NE | Internal | Winter | B19 | 700 | 330 | 0 | 26.24 | 26.06 | 0.01 | 0
2035 | SPP_N_2_NE | SPP_N | NE | Internal | Winter | B20 | 935 | 330 | 0 | 22.09 | 21.91 | 0.01 | 0
2035 | SPP_N_2_SPP_S | SPP_N | SPP_S | Internal | Shoulder | B11 | 25 | 4000 | 2567.62 | 50.62 | 50.63 | 0.01 | 0
2035 | SPP_N_2_SPP_S | SPP_N | SPP_S | Internal | Shoulder | B12 | 200 | 4000 | 343.75 | 31.72 | 31.74 | 0.01 | 0
2035 | SPP_N_2_SPP_S | SPP_N | SPP_S | Internal | Shoulder | B13 | 600 | 4000 | 1917.16 | 28.18 | 28.19 | 0.01 | 0
2035 | SPP_N_2_SPP_S | SPP_N | SPP_S | Internal | Shoulder | B14 | 900 | 4000 | 0 | 25.83 | 23.6 | 0.01 | 0
2035 | SPP_N_2_SPP_S | SPP_N | SPP_S | Internal | Shoulder | B15 | 1203 | 4000 | 0 | 19.97 | 17.74 | 0.01 | 0
2035 | SPP_N_2_SPP_S | SPP_N | SPP_S | Internal | Summer | B1 | 10 | 4000 | 0 | 56.39 | 50.91 | 0.01 | 0
2035 | SPP_N_2_SPP_S | SPP_N | SPP_S | Internal | Summer | B2 | 25 | 4000 | 0 | 70.6 | 70.59 | 0.01 | 0
2035 | SPP_N_2_SPP_S | SPP_N | SPP_S | Internal | Summer | B3 | 75 | 4000 | 0 | 75.3 | 71.18 | 0.01 | 0
2035 | SPP_N_2_SPP_S | SPP_N | SPP_S | Internal | Summer | B4 | 100 | 4000 | 0 | 71.31 | 70.59 | 0.01 | 0
2035 | SPP_N_2_SPP_S | SPP_N | SPP_S | Internal | Summer | B5 | 200 | 4000 | 0 | 69.86 | 69.86 | 0.01 | 0
2035 | SPP_N_2_SPP_S | SPP_N | SPP_S | Internal | Summer | B6 | 300 | 4000 | 1353.03 | 58.27 | 58.28 | 0.01 | 0
2035 | SPP_N_2_SPP_S | SPP_N | SPP_S | Internal | Summer | B7 | 400 | 4000 | 4000 | 48.72 | 48.89 | 0.01 | 0.16
2035 | SPP_N_2_SPP_S | SPP_N | SPP_S | Internal | Summer | B8 | 500 | 4000 | 6352.68 | 38.8 | 43.61 | 0.01 | 4.8
2035 | SPP_N_2_SPP_S | SPP_N | SPP_S | Internal | Summer | B9 | 800 | 4000 | 5728.29 | 27.69 | 32.5 | 0.01 | 4.8
2035 | SPP_N_2_SPP_S | SPP_N | SPP_S | Internal | Summer | B10 | 1262 | 4000 | 3241.31 | 21.78 | 21.79 | 0.01 | 0
2035 | SPP_N_2_SPP_S | SPP_N | SPP_S | Internal | Winter | B16 | 25 | 4000 | 0 | 38.96 | 36.73 | 0.01 | 0
2035 | SPP_N_2_SPP_S | SPP_N | SPP_S | Internal | Winter | B17 | 100 | 4000 | 394.17 | 30.06 | 30.07 | 0.01 | 0
2035 | SPP_N_2_SPP_S | SPP_N | SPP_S | Internal | Winter | B18 | 400 | 4000 | 2034.68 | 29.66 | 29.67 | 0.01 | 0
2035 | SPP_N_2_SPP_S | SPP_N | SPP_S | Internal | Winter | B19 | 700 | 4000 | 1110.43 | 26.24 | 26.25 | 0.01 | 0
2035 | SPP_N_2_SPP_S | SPP_N | SPP_S | Internal | Winter | B20 | 935 | 4000 | 0 | 22.09 | 19.86 | 0.01 | 0
2035 | SPP_S_2_ENT | SPP_S | ENT | Internal | Shoulder | B11 | 25 | 850 | 850 | 50.63 | 71.02 | 5 | 15.39
2035 | SPP_S_2_ENT | SPP_S | ENT | Internal | Shoulder | B12 | 200 | 850 | 850 | 31.74 | 52.97 | 5 | 16.23
2035 | SPP_S_2_ENT | SPP_S | ENT | Internal | Shoulder | B13 | 600 | 850 | 850 | 28.19 | 52.58 | 5 | 19.39
2035 | SPP_S_2_ENT | SPP_S | ENT | Internal | Shoulder | B14 | 900 | 850 | 3694.58 | 23.6 | 50.23 | 5 | 21.64
2035 | SPP_S_2_ENT | SPP_S | ENT | Internal | Shoulder | B15 | 1203 | 850 | 5353.91 | 17.74 | 44.37 | 5 | 21.64
2035 | SPP_S_2_ENT | SPP_S | ENT | Internal | Summer | B1 | 10 | 850 | 2751.49 | 50.91 | 77.54 | 5 | 21.64
2035 | SPP_S_2_ENT | SPP_S | ENT | Internal | Summer | B2 | 25 | 850 | 850 | 70.59 | 80.3 | 5 | 4.71
2035 | SPP_S_2_ENT | SPP_S | ENT | Internal | Summer | B3 | 75 | 850 | 850 | 71.18 | 80.3 | 5 | 4.11
2035 | SPP_S_2_ENT | SPP_S | ENT | Internal | Summer | B4 | 100 | 850 | 850 | 70.59 | 76.31 | 5 | 0.72
2035 | SPP_S_2_ENT | SPP_S | ENT | Internal | Summer | B5 | 200 | 850 | 328.09 | 69.86 | 74.86 | 5 | 0
2035 | SPP_S_2_ENT | SPP_S | ENT | Internal | Summer | B6 | 300 | 850 | 850 | 58.28 | 66.13 | 5 | 2.85
2035 | SPP_S_2_ENT | SPP_S | ENT | Internal | Summer | B7 | 400 | 850 | 850 | 48.89 | 55.13 | 5 | 1.23
2035 | SPP_S_2_ENT | SPP_S | ENT | Internal | Summer | B8 | 500 | 850 | 850 | 43.61 | 51.11 | 5 | 2.5
2035 | SPP_S_2_ENT | SPP_S | ENT | Internal | Summer | B9 | 800 | 850 | 850 | 32.5 | 49.2 | 5 | 11.7
2035 | SPP_S_2_ENT | SPP_S | ENT | Internal | Summer | B10 | 1262 | 850 | 850 | 21.79 | 46.18 | 5 | 19.39
2035 | SPP_S_2_ENT | SPP_S | ENT | Internal | Winter | B16 | 25 | 850 | 1244.32 | 36.73 | 63.37 | 5 | 21.64
2035 | SPP_S_2_ENT | SPP_S | ENT | Internal | Winter | B17 | 100 | 850 | 850 | 30.07 | 54.46 | 5 | 19.39
2035 | SPP_S_2_ENT | SPP_S | ENT | Internal | Winter | B18 | 400 | 850 | 850 | 29.67 | 54.06 | 5 | 19.39
2035 | SPP_S_2_ENT | SPP_S | ENT | Internal | Winter | B19 | 700 | 850 | 850 | 26.25 | 50.64 | 5 | 19.39
2035 | SPP_S_2_ENT | SPP_S | ENT | Internal | Winter | B20 | 935 | 850 | 2243.56 | 19.86 | 46.5 | 5 | 21.64
2035 | SPP_S_2_SPP_N | SPP_S | SPP_N | Internal | Shoulder | B11 | 25 | 640 | 0 | 50.63 | 50.62 | 0.01 | 0
2035 | SPP_S_2_SPP_N | SPP_S | SPP_N | Internal | Shoulder | B12 | 200 | 640 | 0 | 31.74 | 31.72 | 0.01 | 0
2035 | SPP_S_2_SPP_N | SPP_S | SPP_N | Internal | Shoulder | B13 | 600 | 640 | 0 | 28.19 | 28.18 | 0.01 | 0
2035 | SPP_S_2_SPP_N | SPP_S | SPP_N | Internal | Shoulder | B14 | 900 | 640 | 640 | 23.6 | 25.83 | 0.01 | 2.22
2035 | SPP_S_2_SPP_N | SPP_S | SPP_N | Internal | Shoulder | B15 | 1203 | 640 | 640 | 17.74 | 19.97 | 0.01 | 2.22
2035 | SPP_S_2_SPP_N | SPP_S | SPP_N | Internal | Summer | B1 | 10 | 640 | 6269.8 | 50.91 | 56.39 | 0.01 | 5.47
2035 | SPP_S_2_SPP_N | SPP_S | SPP_N | Internal | Summer | B2 | 25 | 640 | 294.52 | 70.59 | 70.6 | 0.01 | 0
2035 | SPP_S_2_SPP_N | SPP_S | SPP_N | Internal | Summer | B3 | 75 | 640 | 640 | 71.18 | 75.3 | 0.01 | 4.1
2035 | SPP_S_2_SPP_N | SPP_S | SPP_N | Internal | Summer | B4 | 100 | 640 | 640 | 70.59 | 71.31 | 0.01 | 0.7
2035 | SPP_S_2_SPP_N | SPP_S | SPP_N | Internal | Summer | B5 | 200 | 640 | 0 | 69.86 | 69.86 | 0.01 | 0
2035 | SPP_S_2_SPP_N | SPP_S | SPP_N | Internal | Summer | B6 | 300 | 640 | 0 | 58.28 | 58.27 | 0.01 | 0
2035 | SPP_S_2_SPP_N | SPP_S | SPP_N | Internal | Summer | B7 | 400 | 640 | 0 | 48.89 | 48.72 | 0.01 | 0
2035 | SPP_S_2_SPP_N | SPP_S | SPP_N | Internal | Summer | B8 | 500 | 640 | 0 | 43.61 | 38.8 | 0.01 | 0
2035 | SPP_S_2_SPP_N | SPP_S | SPP_N | Internal | Summer | B9 | 800 | 640 | 0 | 32.5 | 27.69 | 0.01 | 0
2035 | SPP_S_2_SPP_N | SPP_S | SPP_N | Internal | Summer | B10 | 1262 | 640 | 0 | 21.79 | 21.78 | 0.01 | 0
2035 | SPP_S_2_SPP_N | SPP_S | SPP_N | Internal | Winter | B16 | 25 | 640 | 640 | 36.73 | 38.96 | 0.01 | 2.22
2035 | SPP_S_2_SPP_N | SPP_S | SPP_N | Internal | Winter | B17 | 100 | 640 | 0 | 30.07 | 30.06 | 0.01 | 0
2035 | SPP_S_2_SPP_N | SPP_S | SPP_N | Internal | Winter | B18 | 400 | 640 | 0 | 29.67 | 29.66 | 0.01 | 0
2035 | SPP_S_2_SPP_N | SPP_S | SPP_N | Internal | Winter | B19 | 700 | 640 | 0 | 26.25 | 26.24 | 0.01 | 0
2035 | SPP_S_2_SPP_N | SPP_S | SPP_N | Internal | Winter | B20 | 935 | 640 | 640 | 19.86 | 22.09 | 0.01 | 2.22
2035 | TVA_2_ENT | TVA | ENT | Internal | Shoulder | B11 | 25 | 500 | 0 | 66.9 | 71.02 | 9 | 0
2035 | TVA_2_ENT | TVA | ENT | Internal | Shoulder | B12 | 200 | 500 | 0 | 54.52 | 52.97 | 9 | 0
2035 | TVA_2_ENT | TVA | ENT | Internal | Shoulder | B13 | 600 | 500 | 0 | 52.27 | 52.58 | 9 | 0
2035 | TVA_2_ENT | TVA | ENT | Internal | Shoulder | B14 | 900 | 500 | 0 | 51.76 | 50.23 | 9 | 0
2035 | TVA_2_ENT | TVA | ENT | Internal | Shoulder | B15 | 1203 | 500 | 0 | 48.01 | 44.37 | 9 | 0
2035 | TVA_2_ENT | TVA | ENT | Internal | Summer | B1 | 10 | 500 | 0 | 82.59 | 77.54 | 9 | 0
2035 | TVA_2_ENT | TVA | ENT | Internal | Summer | B2 | 25 | 500 | 0 | 84.74 | 80.3 | 9 | 0
2035 | TVA_2_ENT | TVA | ENT | Internal | Summer | B3 | 75 | 500 | 0 | 83.2 | 80.3 | 9 | 0
2035 | TVA_2_ENT | TVA | ENT | Internal | Summer | B4 | 100 | 500 | 0 | 82.59 | 76.31 | 9 | 0
2035 | TVA_2_ENT | TVA | ENT | Internal | Summer | B5 | 200 | 500 | 0 | 78.87 | 74.86 | 9 | 0
2035 | TVA_2_ENT | TVA | ENT | Internal | Summer | B6 | 300 | 500 | 0 | 63.96 | 66.13 | 9 | 0
2035 | TVA_2_ENT | TVA | ENT | Internal | Summer | B7 | 400 | 500 | 0 | 52.95 | 55.13 | 9 | 0
2035 | TVA_2_ENT | TVA | ENT | Internal | Summer | B8 | 500 | 500 | 0 | 50.78 | 51.11 | 9 | 0
2035 | TVA_2_ENT | TVA | ENT | Internal | Summer | B9 | 800 | 500 | 0 | 49.21 | 49.2 | 9 | 0
2035 | TVA_2_ENT | TVA | ENT | Internal | Summer | B10 | 1262 | 500 | 0 | 46.19 | 46.18 | 9 | 0
2035 | TVA_2_ENT | TVA | ENT | Internal | Winter | B16 | 25 | 500 | 0 | 67.07 | 63.37 | 9 | 0
2035 | TVA_2_ENT | TVA | ENT | Internal | Winter | B17 | 100 | 500 | 0 | 55.99 | 54.46 | 9 | 0
2035 | TVA_2_ENT | TVA | ENT | Internal | Winter | B18 | 400 | 500 | 0 | 55.24 | 54.06 | 9 | 0
2035 | TVA_2_ENT | TVA | ENT | Internal | Winter | B19 | 700 | 500 | 0 | 52.17 | 50.64 | 9 | 0
2035 | TVA_2_ENT | TVA | ENT | Internal | Winter | B20 | 935 | 500 | 0 | 48.03 | 46.5 | 9 | 0
2035 | TVA_2_NonRTO_Midwest | TVA | NonRTO_Midwest | Internal | Shoulder | B11 | 25 | 100 | 0 | 66.9 | 73.14 | 9 | 0
2035 | TVA_2_NonRTO_Midwest | TVA | NonRTO_Midwest | Internal | Shoulder | B12 | 200 | 100 | 0 | 54.52 | 59.77 | 9 | 0
2035 | TVA_2_NonRTO_Midwest | TVA | NonRTO_Midwest | Internal | Shoulder | B13 | 600 | 100 | 0 | 52.27 | 56.22 | 9 | 0
2035 | TVA_2_NonRTO_Midwest | TVA | NonRTO_Midwest | Internal | Shoulder | B14 | 900 | 100 | 0 | 51.76 | 50.15 | 9 | 0
2035 | TVA_2_NonRTO_Midwest | TVA | NonRTO_Midwest | Internal | Shoulder | B15 | 1203 | 100 | 0 | 48.01 | 40 | 9 | 0
2035 | TVA_2_NonRTO_Midwest | TVA | NonRTO_Midwest | Internal | Summer | B1 | 10 | 100 | 0 | 82.59 | 84.43 | 9 | 0
2035 | TVA_2_NonRTO_Midwest | TVA | NonRTO_Midwest | Internal | Summer | B2 | 25 | 100 | 0 | 84.74 | 84.43 | 9 | 0
2035 | TVA_2_NonRTO_Midwest | TVA | NonRTO_Midwest | Internal | Summer | B3 | 75 | 100 | 0 | 83.2 | 84.33 | 9 | 0
2035 | TVA_2_NonRTO_Midwest | TVA | NonRTO_Midwest | Internal | Summer | B4 | 100 | 100 | 0 | 82.59 | 84.32 | 9 | 0
2035 | TVA_2_NonRTO_Midwest | TVA | NonRTO_Midwest | Internal | Summer | B5 | 200 | 100 | 0 | 78.87 | 82.87 | 9 | 0
2035 | TVA_2_NonRTO_Midwest | TVA | NonRTO_Midwest | Internal | Summer | B6 | 300 | 100 | 0 | 63.96 | 71.28 | 9 | 0
2035 | TVA_2_NonRTO_Midwest | TVA | NonRTO_Midwest | Internal | Summer | B7 | 400 | 100 | 0 | 52.95 | 48.55 | 9 | 0
2035 | TVA_2_NonRTO_Midwest | TVA | NonRTO_Midwest | Internal | Summer | B8 | 500 | 100 | 0 | 50.78 | 44.58 | 9 | 0
2035 | TVA_2_NonRTO_Midwest | TVA | NonRTO_Midwest | Internal | Summer | B9 | 800 | 100 | 0 | 49.21 | 41.2 | 9 | 0
2035 | TVA_2_NonRTO_Midwest | TVA | NonRTO_Midwest | Internal | Summer | B10 | 1262 | 100 | 0 | 46.19 | 38.18 | 9 | 0
2035 | TVA_2_NonRTO_Midwest | TVA | NonRTO_Midwest | Internal | Winter | B16 | 25 | 100 | 0 | 67.07 | 67 | 9 | 0
2035 | TVA_2_NonRTO_Midwest | TVA | NonRTO_Midwest | Internal | Winter | B17 | 100 | 100 | 0 | 55.99 | 58.1 | 9 | 0
2035 | TVA_2_NonRTO_Midwest | TVA | NonRTO_Midwest | Internal | Winter | B18 | 400 | 100 | 0 | 55.24 | 57.35 | 9 | 0
2035 | TVA_2_NonRTO_Midwest | TVA | NonRTO_Midwest | Internal | Winter | B19 | 700 | 100 | 0 | 52.17 | 51.44 | 9 | 0
2035 | TVA_2_NonRTO_Midwest | TVA | NonRTO_Midwest | Internal | Winter | B20 | 935 | 100 | 0 | 48.03 | 40.02 | 9 | 0
2035 | TVA_2_SOCO | TVA | SOCO | Internal | Shoulder | B11 | 25 | 500 | 500 | 66.9 | 76.87 | 9 | 0.97
2035 | TVA_2_SOCO | TVA | SOCO | Internal | Shoulder | B12 | 200 | 500 | 0 | 54.52 | 54.95 | 9 | 0
2035 | TVA_2_SOCO | TVA | SOCO | Internal | Shoulder | B13 | 600 | 500 | 0 | 52.27 | 53.05 | 9 | 0
2035 | TVA_2_SOCO | TVA | SOCO | Internal | Shoulder | B14 | 900 | 500 | 0 | 51.76 | 53.05 | 9 | 0
2035 | TVA_2_SOCO | TVA | SOCO | Internal | Shoulder | B15 | 1203 | 500 | 0 | 48.01 | 53.05 | 9 | 0
2035 | TVA_2_SOCO | TVA | SOCO | Internal | Summer | B1 | 10 | 500 | 0 | 82.59 | 90.24 | 9 | 0
2035 | TVA_2_SOCO | TVA | SOCO | Internal | Summer | B2 | 25 | 500 | 0 | 84.74 | 88.3 | 9 | 0
2035 | TVA_2_SOCO | TVA | SOCO | Internal | Summer | B3 | 75 | 500 | 0 | 83.2 | 88.3 | 9 | 0
2035 | TVA_2_SOCO | TVA | SOCO | Internal | Summer | B4 | 100 | 500 | 0 | 82.59 | 86.6 | 9 | 0
2035 | TVA_2_SOCO | TVA | SOCO | Internal | Summer | B5 | 200 | 500 | 0 | 78.87 | 86.6 | 9 | 0
2035 | TVA_2_SOCO | TVA | SOCO | Internal | Summer | B6 | 300 | 500 | 1386.41 | 63.96 | 74.13 | 9 | 1.17
2035 | TVA_2_SOCO | TVA | SOCO | Internal | Summer | B7 | 400 | 500 | 2085.07 | 52.95 | 63.13 | 9 | 1.17
2035 | TVA_2_SOCO | TVA | SOCO | Internal | Summer | B8 | 500 | 500 | 0 | 50.78 | 58.87 | 9 | 0
2035 | TVA_2_SOCO | TVA | SOCO | Internal | Summer | B9 | 800 | 500 | 0 | 49.21 | 51.48 | 9 | 0
2035 | TVA_2_SOCO | TVA | SOCO | Internal | Summer | B10 | 1262 | 500 | 0 | 46.19 | 51.48 | 9 | 0
2035 | TVA_2_SOCO | TVA | SOCO | Internal | Winter | B16 | 25 | 500 | 0 | 67.07 | 76.06 | 9 | 0
2035 | TVA_2_SOCO | TVA | SOCO | Internal | Winter | B17 | 100 | 500 | 0 | 55.99 | 58.56 | 9 | 0
2035 | TVA_2_SOCO | TVA | SOCO | Internal | Winter | B18 | 400 | 500 | 0 | 55.24 | 56.53 | 9 | 0
2035 | TVA_2_SOCO | TVA | SOCO | Internal | Winter | B19 | 700 | 500 | 0 | 52.17 | 56.53 | 9 | 0
2035 | TVA_2_SOCO | TVA | SOCO | Internal | Winter | B20 | 935 | 500 | 0 | 48.03 | 55.7 | 9 | 0
2035 | TVA_2_VACAR | TVA | VACAR | Internal | Shoulder | B11 | 25 | 150 | 0 | 66.9 | 69.86 | 9 | 0
2035 | TVA_2_VACAR | TVA | VACAR | Internal | Shoulder | B12 | 200 | 150 | 0 | 54.52 | 58.35 | 9 | 0
2035 | TVA_2_VACAR | TVA | VACAR | Internal | Shoulder | B13 | 600 | 150 | 0 | 52.27 | 52.29 | 9 | 0
2035 | TVA_2_VACAR | TVA | VACAR | Internal | Shoulder | B14 | 900 | 150 | 0 | 51.76 | 50.61 | 9 | 0
2035 | TVA_2_VACAR | TVA | VACAR | Internal | Shoulder | B15 | 1203 | 150 | 0 | 48.01 | 50.61 | 9 | 0
2035 | TVA_2_VACAR | TVA | VACAR | Internal | Summer | B1 | 10 | 150 | 0 | 82.59 | 86.12 | 9 | 0
2035 | TVA_2_VACAR | TVA | VACAR | Internal | Summer | B2 | 25 | 150 | 0 | 84.74 | 85.46 | 9 | 0
2035 | TVA_2_VACAR | TVA | VACAR | Internal | Summer | B3 | 75 | 150 | 0 | 83.2 | 83.91 | 9 | 0
2035 | TVA_2_VACAR | TVA | VACAR | Internal | Summer | B4 | 100 | 150 | 0 | 82.59 | 81.03 | 9 | 0
2035 | TVA_2_VACAR | TVA | VACAR | Internal | Summer | B5 | 200 | 150 | 0 | 78.87 | 79.59 | 9 | 0
2035 | TVA_2_VACAR | TVA | VACAR | Internal | Summer | B6 | 300 | 150 | 0 | 63.96 | 67.27 | 9 | 0
2035 | TVA_2_VACAR | TVA | VACAR | Internal | Summer | B7 | 400 | 150 | 0 | 52.95 | 56.71 | 9 | 0
2035 | TVA_2_VACAR | TVA | VACAR | Internal | Summer | B8 | 500 | 150 | 0 | 50.78 | 51.87 | 9 | 0
2035 | TVA_2_VACAR | TVA | VACAR | Internal | Summer | B9 | 800 | 150 | 0 | 49.21 | 48.39 | 9 | 0
2035 | TVA_2_VACAR | TVA | VACAR | Internal | Summer | B10 | 1262 | 150 | 0 | 46.19 | 48.39 | 9 | 0
2035 | TVA_2_VACAR | TVA | VACAR | Internal | Winter | B16 | 25 | 150 | 0 | 67.07 | 69.32 | 9 | 0
2035 | TVA_2_VACAR | TVA | VACAR | Internal | Winter | B17 | 100 | 150 | 0 | 55.99 | 61.67 | 9 | 0
2035 | TVA_2_VACAR | TVA | VACAR | Internal | Winter | B18 | 400 | 150 | 0 | 55.24 | 58.94 | 9 | 0
2035 | TVA_2_VACAR | TVA | VACAR | Internal | Winter | B19 | 700 | 150 | 0 | 52.17 | 55.69 | 9 | 0
2035 | TVA_2_VACAR | TVA | VACAR | Internal | Winter | B20 | 935 | 150 | 0 | 48.03 | 53.78 | 9 | 0
2035 | TVA_Transmission_2_SOCO | TVA_Transmission | SOCO | Internal | Shoulder | B11 | 25 | 3200 | 0 | 68.75 | 76.87 | 9 | 0
2035 | TVA_Transmission_2_SOCO | TVA_Transmission | SOCO | Internal | Shoulder | B12 | 200 | 3200 | 0 | 56.3 | 54.95 | 9 | 0
2035 | TVA_Transmission_2_SOCO | TVA_Transmission | SOCO | Internal | Shoulder | B13 | 600 | 3200 | 0 | 53.28 | 53.05 | 9 | 0
2035 | TVA_Transmission_2_SOCO | TVA_Transmission | SOCO | Internal | Shoulder | B14 | 900 | 3200 | 0 | 51.75 | 53.05 | 9 | 0
2035 | TVA_Transmission_2_SOCO | TVA_Transmission | SOCO | Internal | Shoulder | B15 | 1203 | 3200 | 0 | 48 | 53.05 | 9 | 0
2035 | TVA_Transmission_2_SOCO | TVA_Transmission | SOCO | Internal | Summer | B1 | 10 | 3200 | 0 | 82.57 | 90.24 | 9 | 0
2035 | TVA_Transmission_2_SOCO | TVA_Transmission | SOCO | Internal | Summer | B2 | 25 | 3200 | 0 | 84.73 | 88.3 | 9 | 0
2035 | TVA_Transmission_2_SOCO | TVA_Transmission | SOCO | Internal | Summer | B3 | 75 | 3200 | 0 | 83.18 | 88.3 | 9 | 0
2035 | TVA_Transmission_2_SOCO | TVA_Transmission | SOCO | Internal | Summer | B4 | 100 | 3200 | 0 | 82.57 | 86.6 | 9 | 0
2035 | TVA_Transmission_2_SOCO | TVA_Transmission | SOCO | Internal | Summer | B5 | 200 | 3200 | 0 | 78.86 | 86.6 | 9 | 0
2035 | TVA_Transmission_2_SOCO | TVA_Transmission | SOCO | Internal | Summer | B6 | 300 | 3200 | 0 | 66.69 | 74.13 | 9 | 0
2035 | TVA_Transmission_2_SOCO | TVA_Transmission | SOCO | Internal | Summer | B7 | 400 | 3200 | 0 | 55.17 | 63.13 | 9 | 0
2035 | TVA_Transmission_2_SOCO | TVA_Transmission | SOCO | Internal | Summer | B8 | 500 | 3200 | 0 | 51.27 | 58.87 | 9 | 0
2035 | TVA_Transmission_2_SOCO | TVA_Transmission | SOCO | Internal | Summer | B9 | 800 | 3200 | 0 | 49.2 | 51.48 | 9 | 0
2035 | TVA_Transmission_2_SOCO | TVA_Transmission | SOCO | Internal | Summer | B10 | 1262 | 3200 | 0 | 46.18 | 51.48 | 9 | 0
2035 | TVA_Transmission_2_SOCO | TVA_Transmission | SOCO | Internal | Winter | B16 | 25 | 3200 | 3035.98 | 67.06 | 76.06 | 9 | 0
2035 | TVA_Transmission_2_SOCO | TVA_Transmission | SOCO | Internal | Winter | B17 | 100 | 3200 | 0 | 55.98 | 58.56 | 9 | 0
2035 | TVA_Transmission_2_SOCO | TVA_Transmission | SOCO | Internal | Winter | B18 | 400 | 3200 | 0 | 55.23 | 56.53 | 9 | 0
2035 | TVA_Transmission_2_SOCO | TVA_Transmission | SOCO | Internal | Winter | B19 | 700 | 3200 | 0 | 52.16 | 56.53 | 9 | 0
2035 | TVA_Transmission_2_SOCO | TVA_Transmission | SOCO | Internal | Winter | B20 | 935 | 3200 | 0 | 48.02 | 55.7 | 9 | 0
2035 | TVA_Transmission_2_TVA | TVA_Transmission | TVA | Internal | Shoulder | B11 | 25 | 99999 | 0 | 68.75 | 66.9 | 0.01 | 0
2035 | TVA_Transmission_2_TVA | TVA_Transmission | TVA | Internal | Shoulder | B12 | 200 | 99999 | 0 | 56.3 | 54.52 | 0.01 | 0
2035 | TVA_Transmission_2_TVA | TVA_Transmission | TVA | Internal | Shoulder | B13 | 600 | 99999 | 0 | 53.28 | 52.27 | 0.01 | 0
2035 | TVA_Transmission_2_TVA | TVA_Transmission | TVA | Internal | Shoulder | B14 | 900 | 99999 | 3339.98 | 51.75 | 51.76 | 0.01 | 0
2035 | TVA_Transmission_2_TVA | TVA_Transmission | TVA | Internal | Shoulder | B15 | 1203 | 99999 | 4182.45 | 48 | 48.01 | 0.01 | 0
2035 | TVA_Transmission_2_TVA | TVA_Transmission | TVA | Internal | Summer | B1 | 10 | 99999 | 4000 | 82.57 | 82.59 | 0.01 | 0
2035 | TVA_Transmission_2_TVA | TVA_Transmission | TVA | Internal | Summer | B2 | 25 | 99999 | 2914.72 | 84.73 | 84.74 | 0.01 | 0
2035 | TVA_Transmission_2_TVA | TVA_Transmission | TVA | Internal | Summer | B3 | 75 | 99999 | 1235.64 | 83.18 | 83.2 | 0.01 | 0
2035 | TVA_Transmission_2_TVA | TVA_Transmission | TVA | Internal | Summer | B4 | 100 | 99999 | 2500 | 82.57 | 82.59 | 0.01 | 0
2035 | TVA_Transmission_2_TVA | TVA_Transmission | TVA | Internal | Summer | B5 | 200 | 99999 | 798.73 | 78.86 | 78.87 | 0.01 | 0
2035 | TVA_Transmission_2_TVA | TVA_Transmission | TVA | Internal | Summer | B6 | 300 | 99999 | 0 | 66.69 | 63.96 | 0.01 | 0
2035 | TVA_Transmission_2_TVA | TVA_Transmission | TVA | Internal | Summer | B7 | 400 | 99999 | 0 | 55.17 | 52.95 | 0.01 | 0
2035 | TVA_Transmission_2_TVA | TVA_Transmission | TVA | Internal | Summer | B8 | 500 | 99999 | 0 | 51.27 | 50.78 | 0.01 | 0
2035 | TVA_Transmission_2_TVA | TVA_Transmission | TVA | Internal | Summer | B9 | 800 | 99999 | 1280.15 | 49.2 | 49.21 | 0.01 | 0
2035 | TVA_Transmission_2_TVA | TVA_Transmission | TVA | Internal | Summer | B10 | 1262 | 99999 | 2557.45 | 46.18 | 46.19 | 0.01 | 0
2035 | TVA_Transmission_2_TVA | TVA_Transmission | TVA | Internal | Winter | B16 | 25 | 99999 | 964.02 | 67.06 | 67.07 | 0.01 | 0
2035 | TVA_Transmission_2_TVA | TVA_Transmission | TVA | Internal | Winter | B17 | 100 | 99999 | 1741.49 | 55.98 | 55.99 | 0.01 | 0
2035 | TVA_Transmission_2_TVA | TVA_Transmission | TVA | Internal | Winter | B18 | 400 | 99999 | 491 | 55.23 | 55.24 | 0.01 | 0
2035 | TVA_Transmission_2_TVA | TVA_Transmission | TVA | Internal | Winter | B19 | 700 | 99999 | 1028.85 | 52.16 | 52.17 | 0.01 | 0
2035 | TVA_Transmission_2_TVA | TVA_Transmission | TVA | Internal | Winter | B20 | 935 | 99999 | 3513.25 | 48.02 | 48.03 | 0.01 | 0
2035 | VACAR_2_SOCO | VACAR | SOCO | Internal | Shoulder | B11 | 25 | 3000 | 4914.74 | 69.86 | 76.87 | 7 | 0.01
2035 | VACAR_2_SOCO | VACAR | SOCO | Internal | Shoulder | B12 | 200 | 3000 | 0 | 58.35 | 54.95 | 7 | 0
2035 | VACAR_2_SOCO | VACAR | SOCO | Internal | Shoulder | B13 | 600 | 3000 | 0 | 52.29 | 53.05 | 7 | 0
2035 | VACAR_2_SOCO | VACAR | SOCO | Internal | Shoulder | B14 | 900 | 3000 | 0 | 50.61 | 53.05 | 7 | 0
2035 | VACAR_2_SOCO | VACAR | SOCO | Internal | Shoulder | B15 | 1203 | 3000 | 0 | 50.61 | 53.05 | 7 | 0
2035 | VACAR_2_SOCO | VACAR | SOCO | Internal | Summer | B1 | 10 | 3000 | 0 | 86.12 | 90.24 | 7 | 0
2035 | VACAR_2_SOCO | VACAR | SOCO | Internal | Summer | B2 | 25 | 3000 | 0 | 85.46 | 88.3 | 7 | 0
2035 | VACAR_2_SOCO | VACAR | SOCO | Internal | Summer | B3 | 75 | 3000 | 0 | 83.91 | 88.3 | 7 | 0
2035 | VACAR_2_SOCO | VACAR | SOCO | Internal | Summer | B4 | 100 | 3000 | 0 | 81.03 | 86.6 | 7 | 0
2035 | VACAR_2_SOCO | VACAR | SOCO | Internal | Summer | B5 | 200 | 3000 | 3088.68 | 79.59 | 86.6 | 7 | 0.01
2035 | VACAR_2_SOCO | VACAR | SOCO | Internal | Summer | B6 | 300 | 3000 | 0 | 67.27 | 74.13 | 7 | 0
2035 | VACAR_2_SOCO | VACAR | SOCO | Internal | Summer | B7 | 400 | 3000 | 0 | 56.71 | 63.13 | 7 | 0
2035 | VACAR_2_SOCO | VACAR | SOCO | Internal | Summer | B8 | 500 | 3000 | 93.33 | 51.87 | 58.87 | 7 | 0
2035 | VACAR_2_SOCO | VACAR | SOCO | Internal | Summer | B9 | 800 | 3000 | 0 | 48.39 | 51.48 | 7 | 0
2035 | VACAR_2_SOCO | VACAR | SOCO | Internal | Summer | B10 | 1262 | 3000 | 0 | 48.39 | 51.48 | 7 | 0
2035 | VACAR_2_SOCO | VACAR | SOCO | Internal | Winter | B16 | 25 | 3000 | 0 | 69.32 | 76.06 | 7 | 0
2035 | VACAR_2_SOCO | VACAR | SOCO | Internal | Winter | B17 | 100 | 3000 | 0 | 61.67 | 58.56 | 7 | 0
2035 | VACAR_2_SOCO | VACAR | SOCO | Internal | Winter | B18 | 400 | 3000 | 0 | 58.94 | 56.53 | 7 | 0
2035 | VACAR_2_SOCO | VACAR | SOCO | Internal | Winter | B19 | 700 | 3000 | 0 | 55.69 | 56.53 | 7 | 0
2035 | VACAR_2_SOCO | VACAR | SOCO | Internal | Winter | B20 | 935 | 3000 | 0 | 53.78 | 55.7 | 7 | 0
2040 | ENT_2_SOCO | ENT | SOCO | Internal | Shoulder | B11 | 25 | 2000 | 0 | 80.18 | 83.71 | 8 | 0
2040 | ENT_2_SOCO | ENT | SOCO | Internal | Shoulder | B12 | 200 | 2000 | 0 | 59.51 | 59.58 | 8 | 0
2040 | ENT_2_SOCO | ENT | SOCO | Internal | Shoulder | B13 | 600 | 2000 | 0 | 58.5 | 59.58 | 8 | 0
2040 | ENT_2_SOCO | ENT | SOCO | Internal | Shoulder | B14 | 900 | 2000 | 0 | 55.52 | 59.58 | 8 | 0
2040 | ENT_2_SOCO | ENT | SOCO | Internal | Shoulder | B15 | 1203 | 2000 | 2000 | 49.68 | 59.58 | 8 | 1.91
2040 | ENT_2_SOCO | ENT | SOCO | Internal | Summer | B1 | 10 | 2000 | 2000 | 90.58 | 98.84 | 8 | 0.26
2040 | ENT_2_SOCO | ENT | SOCO | Internal | Summer | B2 | 25 | 2000 | 151.19 | 90.84 | 98.84 | 8 | 0
2040 | ENT_2_SOCO | ENT | SOCO | Internal | Summer | B3 | 75 | 2000 | 50.08 | 90.84 | 98.84 | 8 | 0
2040 | ENT_2_SOCO | ENT | SOCO | Internal | Summer | B4 | 100 | 2000 | 1397.41 | 88.91 | 96.91 | 8 | 0
2040 | ENT_2_SOCO | ENT | SOCO | Internal | Summer | B5 | 200 | 2000 | 2490.17 | 84.73 | 96.91 | 8 | 4.18
2040 | ENT_2_SOCO | ENT | SOCO | Internal | Summer | B6 | 300 | 2000 | 448.77 | 73.02 | 81.02 | 8 | 0
2040 | ENT_2_SOCO | ENT | SOCO | Internal | Summer | B7 | 400 | 2000 | 1353.55 | 60.4 | 68.4 | 8 | 0
2040 | ENT_2_SOCO | ENT | SOCO | Internal | Summer | B8 | 500 | 2000 | 0 | 57.34 | 59.69 | 8 | 0
2040 | ENT_2_SOCO | ENT | SOCO | Internal | Summer | B9 | 800 | 2000 | 0 | 55.17 | 57.95 | 8 | 0
2040 | ENT_2_SOCO | ENT | SOCO | Internal | Summer | B10 | 1262 | 2000 | 0 | 49.29 | 56.62 | 8 | 0
2040 | ENT_2_SOCO | ENT | SOCO | Internal | Winter | B16 | 25 | 2000 | 2759.75 | 68.88 | 81.06 | 8 | 4.18
2040 | ENT_2_SOCO | ENT | SOCO | Internal | Winter | B17 | 100 | 2000 | 0 | 62 | 63.44 | 8 | 0
2040 | ENT_2_SOCO | ENT | SOCO | Internal | Winter | B18 | 400 | 2000 | 0 | 59.82 | 63.4 | 8 | 0
2040 | ENT_2_SOCO | ENT | SOCO | Internal | Winter | B19 | 700 | 2000 | 0 | 57.22 | 63.4 | 8 | 0
2040 | ENT_2_SOCO | ENT | SOCO | Internal | Winter | B20 | 935 | 2000 | 0 | 50.37 | 57.96 | 8 | 0
2040 | ENT_2_TVA_Transmission | ENT | TVA_Transmission | Internal | Shoulder | B11 | 25 | 2100 | 0 | 80.18 | 75.76 | 8 | 0
2040 | ENT_2_TVA_Transmission | ENT | TVA_Transmission | Internal | Shoulder | B12 | 200 | 2100 | 0 | 59.51 | 61.69 | 8 | 0
2040 | ENT_2_TVA_Transmission | ENT | TVA_Transmission | Internal | Shoulder | B13 | 600 | 2100 | 0 | 58.5 | 58.5 | 8 | 0
2040 | ENT_2_TVA_Transmission | ENT | TVA_Transmission | Internal | Shoulder | B14 | 900 | 2100 | 0 | 55.52 | 54.88 | 8 | 0
2040 | ENT_2_TVA_Transmission | ENT | TVA_Transmission | Internal | Shoulder | B15 | 1203 | 2100 | 0 | 49.68 | 53.58 | 8 | 0
2040 | ENT_2_TVA_Transmission | ENT | TVA_Transmission | Internal | Summer | B1 | 10 | 2100 | 0 | 90.58 | 93.46 | 8 | 0
2040 | ENT_2_TVA_Transmission | ENT | TVA_Transmission | Internal | Summer | B2 | 25 | 2100 | 0 | 90.84 | 95.89 | 8 | 0
2040 | ENT_2_TVA_Transmission | ENT | TVA_Transmission | Internal | Summer | B3 | 75 | 2100 | 0 | 90.84 | 92.48 | 8 | 0
2040 | ENT_2_TVA_Transmission | ENT | TVA_Transmission | Internal | Summer | B4 | 100 | 2100 | 0 | 88.91 | 91.24 | 8 | 0
2040 | ENT_2_TVA_Transmission | ENT | TVA_Transmission | Internal | Summer | B5 | 200 | 2100 | 0 | 84.73 | 87.91 | 8 | 0
2040 | ENT_2_TVA_Transmission | ENT | TVA_Transmission | Internal | Summer | B6 | 300 | 2100 | 0 | 73.02 | 74.87 | 8 | 0
2040 | ENT_2_TVA_Transmission | ENT | TVA_Transmission | Internal | Summer | B7 | 400 | 2100 | 0 | 60.4 | 61.11 | 8 | 0
2040 | ENT_2_TVA_Transmission | ENT | TVA_Transmission | Internal | Summer | B8 | 500 | 2100 | 0 | 57.34 | 56.93 | 8 | 0
2040 | ENT_2_TVA_Transmission | ENT | TVA_Transmission | Internal | Summer | B9 | 800 | 2100 | 0 | 55.17 | 53.08 | 8 | 0
2040 | ENT_2_TVA_Transmission | ENT | TVA_Transmission | Internal | Summer | B10 | 1262 | 2100 | 0 | 49.29 | 47.62 | 8 | 0
2040 | ENT_2_TVA_Transmission | ENT | TVA_Transmission | Internal | Winter | B16 | 25 | 2100 | 0 | 68.88 | 72.06 | 8 | 0
2040 | ENT_2_TVA_Transmission | ENT | TVA_Transmission | Internal | Winter | B17 | 100 | 2100 | 0 | 62 | 62 | 8 | 0
2040 | ENT_2_TVA_Transmission | ENT | TVA_Transmission | Internal | Winter | B18 | 400 | 2100 | 0 | 59.82 | 59.18 | 8 | 0
2040 | ENT_2_TVA_Transmission | ENT | TVA_Transmission | Internal | Winter | B19 | 700 | 2100 | 0 | 57.22 | 56.71 | 8 | 0
2040 | ENT_2_TVA_Transmission | ENT | TVA_Transmission | Internal | Winter | B20 | 935 | 2100 | 0 | 50.37 | 52.26 | 8 | 0
2040 | HQ_NEISO_2_NEISO | HQ_NEISO | NEISO | Internal | Shoulder | B11 | 25 | 99999 | 4523.29 | 52 | 52.01 | 0.01 | 0
2040 | HQ_NEISO_2_NEISO | HQ_NEISO | NEISO | Internal | Shoulder | B12 | 200 | 99999 | 4507.22 | 45.21 | 45.22 | 0.01 | 0
2040 | HQ_NEISO_2_NEISO | HQ_NEISO | NEISO | Internal | Shoulder | B13 | 600 | 99999 | 4443.92 | 45.21 | 45.22 | 0.01 | 0
2040 | HQ_NEISO_2_NEISO | HQ_NEISO | NEISO | Internal | Shoulder | B14 | 900 | 99999 | 4333.2 | 45.21 | 45.22 | 0.01 | 0
2040 | HQ_NEISO_2_NEISO | HQ_NEISO | NEISO | Internal | Shoulder | B15 | 1203 | 99999 | 2251.49 | 45.21 | 45.22 | 0.01 | 0
2040 | HQ_NEISO_2_NEISO | HQ_NEISO | NEISO | Internal | Summer | B1 | 10 | 99999 | 5420 | 77.92 | 77.93 | 0.01 | 0
2040 | HQ_NEISO_2_NEISO | HQ_NEISO | NEISO | Internal | Summer | B2 | 25 | 99999 | 5313.73 | 77.92 | 77.93 | 0.01 | 0
2040 | HQ_NEISO_2_NEISO | HQ_NEISO | NEISO | Internal | Summer | B3 | 75 | 99999 | 5101.91 | 68.3 | 68.31 | 0.01 | 0
2040 | HQ_NEISO_2_NEISO | HQ_NEISO | NEISO | Internal | Summer | B4 | 100 | 99999 | 4919.84 | 66.12 | 66.13 | 0.01 | 0
2040 | HQ_NEISO_2_NEISO | HQ_NEISO | NEISO | Internal | Summer | B5 | 200 | 99999 | 4820.81 | 63.53 | 63.54 | 0.01 | 0
2040 | HQ_NEISO_2_NEISO | HQ_NEISO | NEISO | Internal | Summer | B6 | 300 | 99999 | 4709.12 | 52 | 52.01 | 0.01 | 0
2040 | HQ_NEISO_2_NEISO | HQ_NEISO | NEISO | Internal | Summer | B7 | 400 | 99999 | 4581.14 | 41.65 | 41.66 | 0.01 | 0
2040 | HQ_NEISO_2_NEISO | HQ_NEISO | NEISO | Internal | Summer | B8 | 500 | 99999 | 4480.51 | 41.34 | 41.35 | 0.01 | 0
2040 | HQ_NEISO_2_NEISO | HQ_NEISO | NEISO | Internal | Summer | B9 | 800 | 99999 | 4357.25 | 41.34 | 41.35 | 0.01 | 0
2040 | HQ_NEISO_2_NEISO | HQ_NEISO | NEISO | Internal | Summer | B10 | 1262 | 99999 | 1940.57 | 41.34 | 41.35 | 0.01 | 0
2040 | HQ_NEISO_2_NEISO | HQ_NEISO | NEISO | Internal | Winter | B16 | 25 | 99999 | 4746.16 | 57.11 | 57.12 | 0.01 | 0
2040 | HQ_NEISO_2_NEISO | HQ_NEISO | NEISO | Internal | Winter | B17 | 100 | 99999 | 4656.71 | 57.11 | 57.12 | 0.01 | 0
2040 | HQ_NEISO_2_NEISO | HQ_NEISO | NEISO | Internal | Winter | B18 | 400 | 99999 | 4588.26 | 57.11 | 57.12 | 0.01 | 0
2040 | HQ_NEISO_2_NEISO | HQ_NEISO | NEISO | Internal | Winter | B19 | 700 | 99999 | 4460.73 | 57.11 | 57.12 | 0.01 | 0
2040 | HQ_NEISO_2_NEISO | HQ_NEISO | NEISO | Internal | Winter | B20 | 935 | 99999 | 2471.08 | 57.11 | 57.12 | 0.01 | 0
2040 | HQ_NY_2_NYISO_A-F | HQ_NY | NYISO_A-F | Internal | Shoulder | B11 | 25 | 99999 | 2812.27 | 58.06 | 58.08 | 0.01 | 0
2040 | HQ_NY_2_NYISO_A-F | HQ_NY | NYISO_A-F | Internal | Shoulder | B12 | 200 | 99999 | 2847.69 | 51.27 | 51.28 | 0.01 | 0
2040 | HQ_NY_2_NYISO_A-F | HQ_NY | NYISO_A-F | Internal | Shoulder | B13 | 600 | 99999 | 2781.85 | 49.06 | 49.07 | 0.01 | 0
2040 | HQ_NY_2_NYISO_A-F | HQ_NY | NYISO_A-F | Internal | Shoulder | B14 | 900 | 99999 | 2673.14 | 49 | 49.02 | 0.01 | 0
2040 | HQ_NY_2_NYISO_A-F | HQ_NY | NYISO_A-F | Internal | Shoulder | B15 | 1203 | 99999 | 1582.7 | 49 | 49.02 | 0.01 | 0
2040 | HQ_NY_2_NYISO_A-F | HQ_NY | NYISO_A-F | Internal | Summer | B1 | 10 | 99999 | 3500 | 80.92 | 80.93 | 0.01 | 0
2040 | HQ_NY_2_NYISO_A-F | HQ_NY | NYISO_A-F | Internal | Summer | B2 | 25 | 99999 | 3406.62 | 80.92 | 80.93 | 0.01 | 0
2040 | HQ_NY_2_NYISO_A-F | HQ_NY | NYISO_A-F | Internal | Summer | B3 | 75 | 99999 | 3266.6 | 74.12 | 74.13 | 0.01 | 0
2040 | HQ_NY_2_NYISO_A-F | HQ_NY | NYISO_A-F | Internal | Summer | B4 | 100 | 99999 | 3116.28 | 72.19 | 72.2 | 0.01 | 0
2040 | HQ_NY_2_NYISO_A-F | HQ_NY | NYISO_A-F | Internal | Summer | B5 | 200 | 99999 | 3025.49 | 69.25 | 69.26 | 0.01 | 0
2040 | HQ_NY_2_NYISO_A-F | HQ_NY | NYISO_A-F | Internal | Summer | B6 | 300 | 99999 | 2934.86 | 58.06 | 58.07 | 0.01 | 0
2040 | HQ_NY_2_NYISO_A-F | HQ_NY | NYISO_A-F | Internal | Summer | B7 | 400 | 99999 | 2830.75 | 47.72 | 47.73 | 0.01 | 0
2040 | HQ_NY_2_NYISO_A-F | HQ_NY | NYISO_A-F | Internal | Summer | B8 | 500 | 99999 | 2760.25 | 47.4 | 47.41 | 0.01 | 0
2040 | HQ_NY_2_NYISO_A-F | HQ_NY | NYISO_A-F | Internal | Summer | B9 | 800 | 99999 | 2664.71 | 47.4 | 47.41 | 0.01 | 0
2040 | HQ_NY_2_NYISO_A-F | HQ_NY | NYISO_A-F | Internal | Summer | B10 | 1262 | 99999 | 1436.31 | 47.4 | 47.41 | 0.01 | 0
2040 | HQ_NY_2_NYISO_A-F | HQ_NY | NYISO_A-F | Internal | Winter | B16 | 25 | 99999 | 3058.87 | 60.11 | 60.12 | 0.01 | 0
2040 | HQ_NY_2_NYISO_A-F | HQ_NY | NYISO_A-F | Internal | Winter | B17 | 100 | 99999 | 3001.1 | 57.51 | 57.52 | 0.01 | 0
2040 | HQ_NY_2_NYISO_A-F | HQ_NY | NYISO_A-F | Internal | Winter | B18 | 400 | 99999 | 2934.69 | 57.51 | 57.52 | 0.01 | 0
2040 | HQ_NY_2_NYISO_A-F | HQ_NY | NYISO_A-F | Internal | Winter | B19 | 700 | 99999 | 2819.07 | 56.86 | 56.87 | 0.01 | 0
2040 | HQ_NY_2_NYISO_A-F | HQ_NY | NYISO_A-F | Internal | Winter | B20 | 935 | 99999 | 1762.97 | 56.15 | 56.16 | 0.01 | 0
2040 | HQ_IESO_2_IESO | HQ_IESO | IESO | Internal | Shoulder | B11 | 25 | 99999 | 400 | 59.4 | 59.41 | 0.01 | 0
2040 | HQ_IESO_2_IESO | HQ_IESO | IESO | Internal | Shoulder | B12 | 200 | 99999 | 400 | 52.69 | 52.7 | 0.01 | 0
2040 | HQ_IESO_2_IESO | HQ_IESO | IESO | Internal | Shoulder | B13 | 600 | 99999 | 400 | 52.69 | 52.7 | 0.01 | 0
2040 | HQ_IESO_2_IESO | HQ_IESO | IESO | Internal | Shoulder | B14 | 900 | 99999 | 400 | 52.69 | 52.7 | 0.01 | 0
2040 | HQ_IESO_2_IESO | HQ_IESO | IESO | Internal | Shoulder | B15 | 1203 | 99999 | 75.48 | 51.52 | 51.53 | 0.01 | 0
2040 | HQ_IESO_2_IESO | HQ_IESO | IESO | Internal | Summer | B1 | 10 | 99999 | 400 | 84.42 | 84.43 | 0.01 | 0
2040 | HQ_IESO_2_IESO | HQ_IESO | IESO | Internal | Summer | B2 | 25 | 99999 | 400 | 84.42 | 84.43 | 0.01 | 0
2040 | HQ_IESO_2_IESO | HQ_IESO | IESO | Internal | Summer | B3 | 75 | 99999 | 400 | 81.12 | 81.13 | 0.01 | 0
2040 | HQ_IESO_2_IESO | HQ_IESO | IESO | Internal | Summer | B4 | 100 | 99999 | 400 | 79.19 | 79.2 | 0.01 | 0
2040 | HQ_IESO_2_IESO | HQ_IESO | IESO | Internal | Summer | B5 | 200 | 99999 | 400 | 70.94 | 70.95 | 0.01 | 0
2040 | HQ_IESO_2_IESO | HQ_IESO | IESO | Internal | Summer | B6 | 300 | 99999 | 400 | 59.36 | 59.37 | 0.01 | 0
2040 | HQ_IESO_2_IESO | HQ_IESO | IESO | Internal | Summer | B7 | 400 | 99999 | 400 | 51.49 | 51.5 | 0.01 | 0
2040 | HQ_IESO_2_IESO | HQ_IESO | IESO | Internal | Summer | B8 | 500 | 99999 | 400 | 47.77 | 47.78 | 0.01 | 0
2040 | HQ_IESO_2_IESO | HQ_IESO | IESO | Internal | Summer | B9 | 800 | 99999 | 400 | 47.77 | 47.78 | 0.01 | 0
2040 | HQ_IESO_2_IESO | HQ_IESO | IESO | Internal | Summer | B10 | 1262 | 99999 | 12.04 | 47.77 | 47.78 | 0.01 | 0
2040 | HQ_IESO_2_IESO | HQ_IESO | IESO | Internal | Winter | B16 | 25 | 99999 | 400 | 59.23 | 59.24 | 0.01 | 0
2040 | HQ_IESO_2_IESO | HQ_IESO | IESO | Internal | Winter | B17 | 100 | 99999 | 400 | 55.04 | 55.05 | 0.01 | 0
2040 | HQ_IESO_2_IESO | HQ_IESO | IESO | Internal | Winter | B18 | 400 | 99999 | 400 | 55.04 | 55.05 | 0.01 | 0
2040 | HQ_IESO_2_IESO | HQ_IESO | IESO | Internal | Winter | B19 | 700 | 99999 | 400 | 54.94 | 54.95 | 0.01 | 0
2040 | HQ_IESO_2_IESO | HQ_IESO | IESO | Internal | Winter | B20 | 935 | 99999 | 91.98 | 52.39 | 52.4 | 0.01 | 0
2040 | IESO_2_MAPP_CA | IESO | MAPP_CA | Internal | Shoulder | B11 | 25 | 262 | 0 | 59.41 | 51.25 | 7 | 0
2040 | IESO_2_MAPP_CA | IESO | MAPP_CA | Internal | Shoulder | B12 | 200 | 262 | 0 | 52.7 | 43.71 | 7 | 0
2040 | IESO_2_MAPP_CA | IESO | MAPP_CA | Internal | Shoulder | B13 | 600 | 262 | 0 | 52.7 | 39.73 | 7 | 0
2040 | IESO_2_MAPP_CA | IESO | MAPP_CA | Internal | Shoulder | B14 | 900 | 262 | 0 | 52.7 | 36.1 | 7 | 0
2040 | IESO_2_MAPP_CA | IESO | MAPP_CA | Internal | Shoulder | B15 | 1203 | 262 | 0 | 51.53 | 35.96 | 7 | 0
2040 | IESO_2_MAPP_CA | IESO | MAPP_CA | Internal | Summer | B1 | 10 | 262 | 0 | 84.43 | 74.82 | 7 | 0
2040 | IESO_2_MAPP_CA | IESO | MAPP_CA | Internal | Summer | B2 | 25 | 262 | 0 | 84.43 | 73.66 | 7 | 0
2040 | IESO_2_MAPP_CA | IESO | MAPP_CA | Internal | Summer | B3 | 75 | 262 | 0 | 81.13 | 76.07 | 7 | 0
2040 | IESO_2_MAPP_CA | IESO | MAPP_CA | Internal | Summer | B4 | 100 | 262 | 0 | 79.2 | 75.66 | 7 | 0
2040 | IESO_2_MAPP_CA | IESO | MAPP_CA | Internal | Summer | B5 | 200 | 262 | 0 | 70.95 | 73.08 | 7 | 0
2040 | IESO_2_MAPP_CA | IESO | MAPP_CA | Internal | Summer | B6 | 300 | 262 | 0 | 59.37 | 61.49 | 7 | 0
2040 | IESO_2_MAPP_CA | IESO | MAPP_CA | Internal | Summer | B7 | 400 | 262 | 0 | 51.5 | 44.3 | 7 | 0
2040 | IESO_2_MAPP_CA | IESO | MAPP_CA | Internal | Summer | B8 | 500 | 262 | 0 | 47.78 | 37.09 | 7 | 0
2040 | IESO_2_MAPP_CA | IESO | MAPP_CA | Internal | Summer | B9 | 800 | 262 | 0 | 47.78 | 33.67 | 7 | 0
2040 | IESO_2_MAPP_CA | IESO | MAPP_CA | Internal | Summer | B10 | 1262 | 262 | 0 | 47.78 | 33.67 | 7 | 0
2040 | IESO_2_MAPP_CA | IESO | MAPP_CA | Internal | Winter | B16 | 25 | 262 | 0 | 59.24 | 50.1 | 7 | 0
2040 | IESO_2_MAPP_CA | IESO | MAPP_CA | Internal | Winter | B17 | 100 | 262 | 0 | 55.05 | 43.23 | 7 | 0
2040 | IESO_2_MAPP_CA | IESO | MAPP_CA | Internal | Winter | B18 | 400 | 262 | 0 | 55.05 | 40.41 | 7 | 0
2040 | IESO_2_MAPP_CA | IESO | MAPP_CA | Internal | Winter | B19 | 700 | 262 | 0 | 54.95 | 37.8 | 7 | 0
2040 | IESO_2_MAPP_CA | IESO | MAPP_CA | Internal | Winter | B20 | 935 | 262 | 0 | 52.4 | 36.83 | 7 | 0
2040 | IESO_2_MISO_MI | IESO | MISO_MI | Internal | Shoulder | B11 | 25 | 1840 | 2493.73 | 59.41 | 72.18 | 7 | 5.77
2040 | IESO_2_MISO_MI | IESO | MISO_MI | Internal | Shoulder | B12 | 200 | 1840 | 0 | 52.7 | 58.03 | 7 | 0
2040 | IESO_2_MISO_MI | IESO | MISO_MI | Internal | Shoulder | B13 | 600 | 1840 | 0 | 52.7 | 57.18 | 7 | 0
2040 | IESO_2_MISO_MI | IESO | MISO_MI | Internal | Shoulder | B14 | 900 | 1840 | 0 | 52.7 | 53.97 | 7 | 0
2040 | IESO_2_MISO_MI | IESO | MISO_MI | Internal | Shoulder | B15 | 1203 | 1840 | 0 | 51.53 | 47.06 | 7 | 0
2040 | IESO_2_MISO_MI | IESO | MISO_MI | Internal | Summer | B1 | 10 | 1840 | 0 | 84.43 | 88.13 | 7 | 0
2040 | IESO_2_MISO_MI | IESO | MISO_MI | Internal | Summer | B2 | 25 | 1840 | 0 | 84.43 | 88.13 | 7 | 0
2040 | IESO_2_MISO_MI | IESO | MISO_MI | Internal | Summer | B3 | 75 | 1840 | 608.62 | 81.13 | 88.13 | 7 | 0
2040 | IESO_2_MISO_MI | IESO | MISO_MI | Internal | Summer | B4 | 100 | 1840 | 1840 | 79.2 | 86.3 | 7 | 0.1
2040 | IESO_2_MISO_MI | IESO | MISO_MI | Internal | Summer | B5 | 200 | 1840 | 2111.51 | 70.95 | 83.72 | 7 | 5.77
2040 | IESO_2_MISO_MI | IESO | MISO_MI | Internal | Summer | B6 | 300 | 1840 | 2588.23 | 59.37 | 72.14 | 7 | 5.77
2040 | IESO_2_MISO_MI | IESO | MISO_MI | Internal | Summer | B7 | 400 | 1840 | 850.94 | 51.5 | 58.5 | 7 | 0
2040 | IESO_2_MISO_MI | IESO | MISO_MI | Internal | Summer | B8 | 500 | 1840 | 0 | 47.78 | 52.85 | 7 | 0
2040 | IESO_2_MISO_MI | IESO | MISO_MI | Internal | Summer | B9 | 800 | 1840 | 0 | 47.78 | 48.63 | 7 | 0
2040 | IESO_2_MISO_MI | IESO | MISO_MI | Internal | Summer | B10 | 1262 | 1840 | 0 | 47.78 | 43.13 | 7 | 0
2040 | IESO_2_MISO_MI | IESO | MISO_MI | Internal | Winter | B16 | 25 | 1840 | 287.64 | 59.24 | 66.24 | 7 | 0
2040 | IESO_2_MISO_MI | IESO | MISO_MI | Internal | Winter | B17 | 100 | 1840 | 0 | 55.05 | 61.18 | 7 | 0
2040 | IESO_2_MISO_MI | IESO | MISO_MI | Internal | Winter | B18 | 400 | 1840 | 0 | 55.05 | 57.23 | 7 | 0
2040 | IESO_2_MISO_MI | IESO | MISO_MI | Internal | Winter | B19 | 700 | 1840 | 0 | 54.95 | 55.3 | 7 | 0
2040 | IESO_2_MISO_MI | IESO | MISO_MI | Internal | Winter | B20 | 935 | 1840 | 0 | 52.4 | 46.44 | 7 | 0
2040 | IESO_2_MISO_W | IESO | MISO_W | Internal | Shoulder | B11 | 25 | 140 | 0 | 59.41 | 61.89 | 7 | 0
2040 | IESO_2_MISO_W | IESO | MISO_W | Internal | Shoulder | B12 | 200 | 140 | 0 | 52.7 | 43.73 | 7 | 0
2040 | IESO_2_MISO_W | IESO | MISO_W | Internal | Shoulder | B13 | 600 | 140 | 0 | 52.7 | 39.74 | 7 | 0
2040 | IESO_2_MISO_W | IESO | MISO_W | Internal | Shoulder | B14 | 900 | 140 | 0 | 52.7 | 36.12 | 7 | 0
2040 | IESO_2_MISO_W | IESO | MISO_W | Internal | Shoulder | B15 | 1203 | 140 | 0 | 51.53 | 31.15 | 7 | 0
2040 | IESO_2_MISO_W | IESO | MISO_W | Internal | Summer | B1 | 10 | 140 | 0 | 84.43 | 85.45 | 7 | 0
2040 | IESO_2_MISO_W | IESO | MISO_W | Internal | Summer | B2 | 25 | 140 | 0 | 84.43 | 84.29 | 7 | 0
2040 | IESO_2_MISO_W | IESO | MISO_W | Internal | Summer | B3 | 75 | 140 | 0 | 81.13 | 86.71 | 7 | 0
2040 | IESO_2_MISO_W | IESO | MISO_W | Internal | Summer | B4 | 100 | 140 | 140 | 79.2 | 86.29 | 7 | 0.09
2040 | IESO_2_MISO_W | IESO | MISO_W | Internal | Summer | B5 | 200 | 140 | 140 | 70.95 | 83.72 | 7 | 5.77
2040 | IESO_2_MISO_W | IESO | MISO_W | Internal | Summer | B6 | 300 | 140 | 140 | 59.37 | 72.13 | 7 | 5.76
2040 | IESO_2_MISO_W | IESO | MISO_W | Internal | Summer | B7 | 400 | 140 | 0 | 51.5 | 54.94 | 7 | 0
2040 | IESO_2_MISO_W | IESO | MISO_W | Internal | Summer | B8 | 500 | 140 | 0 | 47.78 | 38.58 | 7 | 0
2040 | IESO_2_MISO_W | IESO | MISO_W | Internal | Summer | B9 | 800 | 140 | 0 | 47.78 | 34.32 | 7 | 0
2040 | IESO_2_MISO_W | IESO | MISO_W | Internal | Summer | B10 | 1262 | 140 | 0 | 47.78 | 28.86 | 7 | 0
2040 | IESO_2_MISO_W | IESO | MISO_W | Internal | Winter | B16 | 25 | 140 | 0 | 59.24 | 50.12 | 7 | 0
2040 | IESO_2_MISO_W | IESO | MISO_W | Internal | Winter | B17 | 100 | 140 | 0 | 55.05 | 43.24 | 7 | 0
2040 | IESO_2_MISO_W | IESO | MISO_W | Internal | Winter | B18 | 400 | 140 | 0 | 55.05 | 40.42 | 7 | 0
2040 | IESO_2_MISO_W | IESO | MISO_W | Internal | Winter | B19 | 700 | 140 | 0 | 54.95 | 37.81 | 7 | 0
2040 | IESO_2_MISO_W | IESO | MISO_W | Internal | Winter | B20 | 935 | 140 | 0 | 52.4 | 32.02 | 7 | 0
2040 | IESO_2_NYISO_A-F | IESO | NYISO_A-F | Internal | Shoulder | B11 | 25 | 1725 | 0 | 59.41 | 58.08 | 7 | 0
2040 | IESO_2_NYISO_A-F | IESO | NYISO_A-F | Internal | Shoulder | B12 | 200 | 1725 | 0 | 52.7 | 51.28 | 7 | 0
2040 | IESO_2_NYISO_A-F | IESO | NYISO_A-F | Internal | Shoulder | B13 | 600 | 1725 | 0 | 52.7 | 49.07 | 7 | 0
2040 | IESO_2_NYISO_A-F | IESO | NYISO_A-F | Internal | Shoulder | B14 | 900 | 1725 | 0 | 52.7 | 49.02 | 7 | 0
2040 | IESO_2_NYISO_A-F | IESO | NYISO_A-F | Internal | Shoulder | B15 | 1203 | 1725 | 0 | 51.53 | 49.02 | 7 | 0
2040 | IESO_2_NYISO_A-F | IESO | NYISO_A-F | Internal | Summer | B1 | 10 | 1725 | 0 | 84.43 | 80.93 | 7 | 0
2040 | IESO_2_NYISO_A-F | IESO | NYISO_A-F | Internal | Summer | B2 | 25 | 1725 | 0 | 84.43 | 80.93 | 7 | 0
2040 | IESO_2_NYISO_A-F | IESO | NYISO_A-F | Internal | Summer | B3 | 75 | 1725 | 0 | 81.13 | 74.13 | 7 | 0
2040 | IESO_2_NYISO_A-F | IESO | NYISO_A-F | Internal | Summer | B4 | 100 | 1725 | 0 | 79.2 | 72.2 | 7 | 0
2040 | IESO_2_NYISO_A-F | IESO | NYISO_A-F | Internal | Summer | B5 | 200 | 1725 | 0 | 70.95 | 69.26 | 7 | 0
2040 | IESO_2_NYISO_A-F | IESO | NYISO_A-F | Internal | Summer | B6 | 300 | 1725 | 0 | 59.37 | 58.07 | 7 | 0
2040 | IESO_2_NYISO_A-F | IESO | NYISO_A-F | Internal | Summer | B7 | 400 | 1725 | 0 | 51.5 | 47.73 | 7 | 0
2040 | IESO_2_NYISO_A-F | IESO | NYISO_A-F | Internal | Summer | B8 | 500 | 1725 | 0 | 47.78 | 47.41 | 7 | 0
2040 | IESO_2_NYISO_A-F | IESO | NYISO_A-F | Internal | Summer | B9 | 800 | 1725 | 0 | 47.78 | 47.41 | 7 | 0
2040 | IESO_2_NYISO_A-F | IESO | NYISO_A-F | Internal | Summer | B10 | 1262 | 1725 | 0 | 47.78 | 47.41 | 7 | 0
2040 | IESO_2_NYISO_A-F | IESO | NYISO_A-F | Internal | Winter | B16 | 25 | 1725 | 0 | 59.24 | 60.12 | 7 | 0
2040 | IESO_2_NYISO_A-F | IESO | NYISO_A-F | Internal | Winter | B17 | 100 | 1725 | 0 | 55.05 | 57.52 | 7 | 0
2040 | IESO_2_NYISO_A-F | IESO | NYISO_A-F | Internal | Winter | B18 | 400 | 1725 | 0 | 55.05 | 57.52 | 7 | 0
2040 | IESO_2_NYISO_A-F | IESO | NYISO_A-F | Internal | Winter | B19 | 700 | 1725 | 0 | 54.95 | 56.87 | 7 | 0
2040 | IESO_2_NYISO_A-F | IESO | NYISO_A-F | Internal | Winter | B20 | 935 | 1725 | 0 | 52.4 | 56.16 | 7 | 0
2040 | MAPP_CA_2_IESO | MAPP_CA | IESO | Internal | Shoulder | B11 | 25 | 330 | 330 | 51.25 | 59.41 | 8 | 0.15
2040 | MAPP_CA_2_IESO | MAPP_CA | IESO | Internal | Shoulder | B12 | 200 | 330 | 330 | 43.71 | 52.7 | 8 | 0.99
2040 | MAPP_CA_2_IESO | MAPP_CA | IESO | Internal | Shoulder | B13 | 600 | 330 | 330 | 39.73 | 52.7 | 8 | 4.97
2040 | MAPP_CA_2_IESO | MAPP_CA | IESO | Internal | Shoulder | B14 | 900 | 330 | 330 | 36.1 | 52.7 | 8 | 8.6
2040 | MAPP_CA_2_IESO | MAPP_CA | IESO | Internal | Shoulder | B15 | 1203 | 330 | 330 | 35.96 | 51.53 | 8 | 7.57
2040 | MAPP_CA_2_IESO | MAPP_CA | IESO | Internal | Summer | B1 | 10 | 330 | 330 | 74.82 | 84.43 | 8 | 1.61
2040 | MAPP_CA_2_IESO | MAPP_CA | IESO | Internal | Summer | B2 | 25 | 330 | 330 | 73.66 | 84.43 | 8 | 2.77
2040 | MAPP_CA_2_IESO | MAPP_CA | IESO | Internal | Summer | B3 | 75 | 330 | 0 | 76.07 | 81.13 | 8 | 0
2040 | MAPP_CA_2_IESO | MAPP_CA | IESO | Internal | Summer | B4 | 100 | 330 | 0 | 75.66 | 79.2 | 8 | 0
2040 | MAPP_CA_2_IESO | MAPP_CA | IESO | Internal | Summer | B5 | 200 | 330 | 0 | 73.08 | 70.95 | 8 | 0
2040 | MAPP_CA_2_IESO | MAPP_CA | IESO | Internal | Summer | B6 | 300 | 330 | 0 | 61.49 | 59.37 | 8 | 0
2040 | MAPP_CA_2_IESO | MAPP_CA | IESO | Internal | Summer | B7 | 400 | 330 | 0 | 44.3 | 51.5 | 8 | 0
2040 | MAPP_CA_2_IESO | MAPP_CA | IESO | Internal | Summer | B8 | 500 | 330 | 330 | 37.09 | 47.78 | 8 | 2.69
2040 | MAPP_CA_2_IESO | MAPP_CA | IESO | Internal | Summer | B9 | 800 | 330 | 330 | 33.67 | 47.78 | 8 | 6.11
2040 | MAPP_CA_2_IESO | MAPP_CA | IESO | Internal | Summer | B10 | 1262 | 330 | 330 | 33.67 | 47.78 | 8 | 6.11
2040 | MAPP_CA_2_IESO | MAPP_CA | IESO | Internal | Winter | B16 | 25 | 330 | 330 | 50.1 | 59.24 | 8 | 1.14
2040 | MAPP_CA_2_IESO | MAPP_CA | IESO | Internal | Winter | B17 | 100 | 330 | 330 | 43.23 | 55.05 | 8 | 3.82
2040 | MAPP_CA_2_IESO | MAPP_CA | IESO | Internal | Winter | B18 | 400 | 330 | 330 | 40.41 | 55.05 | 8 | 6.65
2040 | MAPP_CA_2_IESO | MAPP_CA | IESO | Internal | Winter | B19 | 700 | 330 | 1025.57 | 37.8 | 54.95 | 8 | 9.15
2040 | MAPP_CA_2_IESO | MAPP_CA | IESO | Internal | Winter | B20 | 935 | 330 | 330 | 36.83 | 52.4 | 8 | 7.57
2040 | MAPP_CA_2_MAPP_US | MAPP_CA | MAPP_US | Internal | Shoulder | B11 | 25 | 372 | 0 | 51.25 | 53.4 | 7 | 0
2040 | MAPP_CA_2_MAPP_US | MAPP_CA | MAPP_US | Internal | Shoulder | B12 | 200 | 372 | 0 | 43.71 | 35.24 | 7 | 0
2040 | MAPP_CA_2_MAPP_US | MAPP_CA | MAPP_US | Internal | Shoulder | B13 | 600 | 372 | 0 | 39.73 | 31.26 | 7 | 0
2040 | MAPP_CA_2_MAPP_US | MAPP_CA | MAPP_US | Internal | Shoulder | B14 | 900 | 372 | 0 | 36.1 | 28.65 | 7 | 0
2040 | MAPP_CA_2_MAPP_US | MAPP_CA | MAPP_US | Internal | Shoulder | B15 | 1203 | 372 | 0 | 35.96 | 24.15 | 7 | 0
2040 | MAPP_CA_2_MAPP_US | MAPP_CA | MAPP_US | Internal | Summer | B1 | 10 | 372 | 0 | 74.82 | 78.45 | 7 | 0
2040 | MAPP_CA_2_MAPP_US | MAPP_CA | MAPP_US | Internal | Summer | B2 | 25 | 372 | 0 | 73.66 | 77.29 | 7 | 0
2040 | MAPP_CA_2_MAPP_US | MAPP_CA | MAPP_US | Internal | Summer | B3 | 75 | 372 | 0 | 76.07 | 79.71 | 7 | 0
2040 | MAPP_CA_2_MAPP_US | MAPP_CA | MAPP_US | Internal | Summer | B4 | 100 | 372 | 0 | 75.66 | 79.29 | 7 | 0
2040 | MAPP_CA_2_MAPP_US | MAPP_CA | MAPP_US | Internal | Summer | B5 | 200 | 372 | 0 | 73.08 | 76.72 | 7 | 0
2040 | MAPP_CA_2_MAPP_US | MAPP_CA | MAPP_US | Internal | Summer | B6 | 300 | 372 | 0 | 61.49 | 65.13 | 7 | 0
2040 | MAPP_CA_2_MAPP_US | MAPP_CA | MAPP_US | Internal | Summer | B7 | 400 | 372 | 0 | 44.3 | 46.6 | 7 | 0
2040 | MAPP_CA_2_MAPP_US | MAPP_CA | MAPP_US | Internal | Summer | B8 | 500 | 372 | 0 | 37.09 | 30.09 | 7 | 0
2040 | MAPP_CA_2_MAPP_US | MAPP_CA | MAPP_US | Internal | Summer | B9 | 800 | 372 | 0 | 33.67 | 25.84 | 7 | 0
2040 | MAPP_CA_2_MAPP_US | MAPP_CA | MAPP_US | Internal | Summer | B10 | 1262 | 372 | 0 | 33.67 | 21.86 | 7 | 0
2040 | MAPP_CA_2_MAPP_US | MAPP_CA | MAPP_US | Internal | Winter | B16 | 25 | 372 | 0 | 50.1 | 41.63 | 7 | 0
2040 | MAPP_CA_2_MAPP_US | MAPP_CA | MAPP_US | Internal | Winter | B17 | 100 | 372 | 0 | 43.23 | 34.75 | 7 | 0
2040 | MAPP_CA_2_MAPP_US | MAPP_CA | MAPP_US | Internal | Winter | B18 | 400 | 372 | 0 | 40.41 | 31.93 | 7 | 0
2040 | MAPP_CA_2_MAPP_US | MAPP_CA | MAPP_US | Internal | Winter | B19 | 700 | 372 | 0 | 37.8 | 29.33 | 7 | 0
2040 | MAPP_CA_2_MAPP_US | MAPP_CA | MAPP_US | Internal | Winter | B20 | 935 | 372 | 0 | 36.83 | 25.02 | 7 | 0
2040 | MAPP_CA_2_MISO_W | MAPP_CA | MISO_W | Internal | Shoulder | B11 | 25 | 1970 | 2002 | 51.25 | 61.89 | 0.01 | 10.62
2040 | MAPP_CA_2_MISO_W | MAPP_CA | MISO_W | Internal | Shoulder | B12 | 200 | 1970 | 1520.94 | 43.71 | 43.73 | 0.01 | 0
2040 | MAPP_CA_2_MISO_W | MAPP_CA | MISO_W | Internal | Shoulder | B13 | 600 | 1970 | 1545.14 | 39.73 | 39.74 | 0.01 | 0
2040 | MAPP_CA_2_MISO_W | MAPP_CA | MISO_W | Internal | Shoulder | B14 | 900 | 1970 | 1615.83 | 36.1 | 36.12 | 0.01 | 0
2040 | MAPP_CA_2_MISO_W | MAPP_CA | MISO_W | Internal | Shoulder | B15 | 1203 | 1970 | 0 | 35.96 | 31.15 | 0.01 | 0
2040 | MAPP_CA_2_MISO_W | MAPP_CA | MISO_W | Internal | Summer | B1 | 10 | 1970 | 2639.42 | 74.82 | 85.45 | 0.01 | 10.62
2040 | MAPP_CA_2_MISO_W | MAPP_CA | MISO_W | Internal | Summer | B2 | 25 | 1970 | 2602.19 | 73.66 | 84.29 | 0.01 | 10.62
2040 | MAPP_CA_2_MISO_W | MAPP_CA | MISO_W | Internal | Summer | B3 | 75 | 1970 | 2763.22 | 76.07 | 86.71 | 0.01 | 10.62
2040 | MAPP_CA_2_MISO_W | MAPP_CA | MISO_W | Internal | Summer | B4 | 100 | 1970 | 2655.47 | 75.66 | 86.29 | 0.01 | 10.62
2040 | MAPP_CA_2_MISO_W | MAPP_CA | MISO_W | Internal | Summer | B5 | 200 | 1970 | 2551.84 | 73.08 | 83.72 | 0.01 | 10.62
2040 | MAPP_CA_2_MISO_W | MAPP_CA | MISO_W | Internal | Summer | B6 | 300 | 1970 | 2442.68 | 61.49 | 72.13 | 0.01 | 10.62
2040 | MAPP_CA_2_MISO_W | MAPP_CA | MISO_W | Internal | Summer | B7 | 400 | 1970 | 2226.24 | 44.3 | 54.94 | 0.01 | 10.62
2040 | MAPP_CA_2_MISO_W | MAPP_CA | MISO_W | Internal | Summer | B8 | 500 | 1970 | 1970 | 37.09 | 38.58 | 0.01 | 1.48
2040 | MAPP_CA_2_MISO_W | MAPP_CA | MISO_W | Internal | Summer | B9 | 800 | 1970 | 1970 | 33.67 | 34.32 | 0.01 | 0.64
2040 | MAPP_CA_2_MISO_W | MAPP_CA | MISO_W | Internal | Summer | B10 | 1262 | 1970 | 0 | 33.67 | 28.86 | 0.01 | 0
2040 | MAPP_CA_2_MISO_W | MAPP_CA | MISO_W | Internal | Winter | B16 | 25 | 1970 | 1159.01 | 50.1 | 50.12 | 0.01 | 0
2040 | MAPP_CA_2_MISO_W | MAPP_CA | MISO_W | Internal | Winter | B17 | 100 | 1970 | 782.84 | 43.23 | 43.24 | 0.01 | 0
2040 | MAPP_CA_2_MISO_W | MAPP_CA | MISO_W | Internal | Winter | B18 | 400 | 1970 | 824.1 | 40.41 | 40.42 | 0.01 | 0
2040 | MAPP_CA_2_MISO_W | MAPP_CA | MISO_W | Internal | Winter | B19 | 700 | 1970 | 152.8 | 37.8 | 37.81 | 0.01 | 0
2040 | MAPP_CA_2_MISO_W | MAPP_CA | MISO_W | Internal | Winter | B20 | 935 | 1970 | 0 | 36.83 | 32.02 | 0.01 | 0
2040 | MAPP_US_2_MAPP_CA | MAPP_US | MAPP_CA | Internal | Shoulder | B11 | 25 | 165 | 0 | 53.4 | 51.25 | 7 | 0
2040 | MAPP_US_2_MAPP_CA | MAPP_US | MAPP_CA | Internal | Shoulder | B12 | 200 | 165 | 165 | 35.24 | 43.71 | 7 | 1.48
2040 | MAPP_US_2_MAPP_CA | MAPP_US | MAPP_CA | Internal | Shoulder | B13 | 600 | 165 | 165 | 31.26 | 39.73 | 7 | 1.48
2040 | MAPP_US_2_MAPP_CA | MAPP_US | MAPP_CA | Internal | Shoulder | B14 | 900 | 165 | 165 | 28.65 | 36.1 | 7 | 0.45
2040 | MAPP_US_2_MAPP_CA | MAPP_US | MAPP_CA | Internal | Shoulder | B15 | 1203 | 165 | 1334.09 | 24.15 | 35.96 | 7 | 4.81
2040 | MAPP_US_2_MAPP_CA | MAPP_US | MAPP_CA | Internal | Summer | B1 | 10 | 165 | 0 | 78.45 | 74.82 | 7 | 0
2040 | MAPP_US_2_MAPP_CA | MAPP_US | MAPP_CA | Internal | Summer | B2 | 25 | 165 | 0 | 77.29 | 73.66 | 7 | 0
2040 | MAPP_US_2_MAPP_CA | MAPP_US | MAPP_CA | Internal | Summer | B3 | 75 | 165 | 0 | 79.71 | 76.07 | 7 | 0
2040 | MAPP_US_2_MAPP_CA | MAPP_US | MAPP_CA | Internal | Summer | B4 | 100 | 165 | 0 | 79.29 | 75.66 | 7 | 0
2040 | MAPP_US_2_MAPP_CA | MAPP_US | MAPP_CA | Internal | Summer | B5 | 200 | 165 | 0 | 76.72 | 73.08 | 7 | 0
2040 | MAPP_US_2_MAPP_CA | MAPP_US | MAPP_CA | Internal | Summer | B6 | 300 | 165 | 0 | 65.13 | 61.49 | 7 | 0
2040 | MAPP_US_2_MAPP_CA | MAPP_US | MAPP_CA | Internal | Summer | B7 | 400 | 165 | 0 | 46.6 | 44.3 | 7 | 0
2040 | MAPP_US_2_MAPP_CA | MAPP_US | MAPP_CA | Internal | Summer | B8 | 500 | 165 | 151.5 | 30.09 | 37.09 | 7 | 0
2040 | MAPP_US_2_MAPP_CA | MAPP_US | MAPP_CA | Internal | Summer | B9 | 800 | 165 | 165 | 25.84 | 33.67 | 7 | 0.84
2040 | MAPP_US_2_MAPP_CA | MAPP_US | MAPP_CA | Internal | Summer | B10 | 1262 | 165 | 1212.05 | 21.86 | 33.67 | 7 | 4.81
2040 | MAPP_US_2_MAPP_CA | MAPP_US | MAPP_CA | Internal | Winter | B16 | 25 | 165 | 165 | 41.63 | 50.1 | 7 | 1.48
2040 | MAPP_US_2_MAPP_CA | MAPP_US | MAPP_CA | Internal | Winter | B17 | 100 | 165 | 165 | 34.75 | 43.23 | 7 | 1.48
2040 | MAPP_US_2_MAPP_CA | MAPP_US | MAPP_CA | Internal | Winter | B18 | 400 | 165 | 165 | 31.93 | 40.41 | 7 | 1.48
2040 | MAPP_US_2_MAPP_CA | MAPP_US | MAPP_CA | Internal | Winter | B19 | 700 | 165 | 165 | 29.33 | 37.8 | 7 | 1.48
2040 | MAPP_US_2_MAPP_CA | MAPP_US | MAPP_CA | Internal | Winter | B20 | 935 | 165 | 1452.7 | 25.02 | 36.83 | 7 | 4.81
2040 | MAPP_US_2_MISO_W | MAPP_US | MISO_W | Internal | Shoulder | B11 | 25 | 2635 | 3027.27 | 53.4 | 61.89 | 7 | 1.49
2040 | MAPP_US_2_MISO_W | MAPP_US | MISO_W | Internal | Shoulder | B12 | 200 | 2635 | 3273.75 | 35.24 | 43.73 | 7 | 1.49
2040 | MAPP_US_2_MISO_W | MAPP_US | MISO_W | Internal | Shoulder | B13 | 600 | 2635 | 3625.08 | 31.26 | 39.74 | 7 | 1.49
2040 | MAPP_US_2_MISO_W | MAPP_US | MISO_W | Internal | Shoulder | B14 | 900 | 2635 | 2635 | 28.65 | 36.12 | 7 | 0.47
2040 | MAPP_US_2_MISO_W | MAPP_US | MISO_W | Internal | Shoulder | B15 | 1203 | 2635 | 1459.06 | 24.15 | 31.15 | 7 | 0
2040 | MAPP_US_2_MISO_W | MAPP_US | MISO_W | Internal | Summer | B1 | 10 | 2635 | 711.45 | 78.45 | 85.45 | 7 | 0
2040 | MAPP_US_2_MISO_W | MAPP_US | MISO_W | Internal | Summer | B2 | 25 | 2635 | 1886.79 | 77.29 | 84.29 | 7 | 0
2040 | MAPP_US_2_MISO_W | MAPP_US | MISO_W | Internal | Summer | B3 | 75 | 2635 | 1730.1 | 79.71 | 86.71 | 7 | 0
2040 | MAPP_US_2_MISO_W | MAPP_US | MISO_W | Internal | Summer | B4 | 100 | 2635 | 2386.96 | 79.29 | 86.29 | 7 | 0
2040 | MAPP_US_2_MISO_W | MAPP_US | MISO_W | Internal | Summer | B5 | 200 | 2635 | 2232.43 | 76.72 | 83.72 | 7 | 0
2040 | MAPP_US_2_MISO_W | MAPP_US | MISO_W | Internal | Summer | B6 | 300 | 2635 | 2413.75 | 65.13 | 72.13 | 7 | 0
2040 | MAPP_US_2_MISO_W | MAPP_US | MISO_W | Internal | Summer | B7 | 400 | 2635 | 2635 | 46.6 | 54.94 | 7 | 1.34
2040 | MAPP_US_2_MISO_W | MAPP_US | MISO_W | Internal | Summer | B8 | 500 | 2635 | 2676.8 | 30.09 | 38.58 | 7 | 1.49
2040 | MAPP_US_2_MISO_W | MAPP_US | MISO_W | Internal | Summer | B9 | 800 | 2635 | 3121.51 | 25.84 | 34.32 | 7 | 1.49
2040 | MAPP_US_2_MISO_W | MAPP_US | MISO_W | Internal | Summer | B10 | 1262 | 2635 | 1398.71 | 21.86 | 28.86 | 7 | 0
2040 | MAPP_US_2_MISO_W | MAPP_US | MISO_W | Internal | Winter | B16 | 25 | 2635 | 6387.39 | 41.63 | 50.12 | 7 | 1.49
2040 | MAPP_US_2_MISO_W | MAPP_US | MISO_W | Internal | Winter | B17 | 100 | 2635 | 4926.39 | 34.75 | 43.24 | 7 | 1.49
2040 | MAPP_US_2_MISO_W | MAPP_US | MISO_W | Internal | Winter | B18 | 400 | 2635 | 4510.65 | 31.93 | 40.42 | 7 | 1.49
2040 | MAPP_US_2_MISO_W | MAPP_US | MISO_W | Internal | Winter | B19 | 700 | 2635 | 2673.19 | 29.33 | 37.81 | 7 | 1.49
2040 | MAPP_US_2_MISO_W | MAPP_US | MISO_W | Internal | Winter | B20 | 935 | 2635 | 1343.97 | 25.02 | 32.02 | 7 | 0
2040 | MAPP_US_2_NE | MAPP_US | NE | Internal | Shoulder | B11 | 25 | 2000 | 0 | 53.4 | 56.89 | 7 | 0
2040 | MAPP_US_2_NE | MAPP_US | NE | Internal | Shoulder | B12 | 200 | 2000 | 0 | 35.24 | 35.67 | 7 | 0
2040 | MAPP_US_2_NE | MAPP_US | NE | Internal | Shoulder | B13 | 600 | 2000 | 0 | 31.26 | 31.06 | 7 | 0
2040 | MAPP_US_2_NE | MAPP_US | NE | Internal | Shoulder | B14 | 900 | 2000 | 0 | 28.65 | 27.43 | 7 | 0
2040 | MAPP_US_2_NE | MAPP_US | NE | Internal | Shoulder | B15 | 1203 | 2000 | 0 | 24.15 | 22.46 | 7 | 0
2040 | MAPP_US_2_NE | MAPP_US | NE | Internal | Summer | B1 | 10 | 2000 | 0 | 78.45 | 80.45 | 7 | 0
2040 | MAPP_US_2_NE | MAPP_US | NE | Internal | Summer | B2 | 25 | 2000 | 0 | 77.29 | 79.29 | 7 | 0
2040 | MAPP_US_2_NE | MAPP_US | NE | Internal | Summer | B3 | 75 | 2000 | 0 | 79.71 | 85.83 | 7 | 0
2040 | MAPP_US_2_NE | MAPP_US | NE | Internal | Summer | B4 | 100 | 2000 | 0 | 79.29 | 81.29 | 7 | 0
2040 | MAPP_US_2_NE | MAPP_US | NE | Internal | Summer | B5 | 200 | 2000 | 0 | 76.72 | 79.55 | 7 | 0
2040 | MAPP_US_2_NE | MAPP_US | NE | Internal | Summer | B6 | 300 | 2000 | 0 | 65.13 | 67.13 | 7 | 0
2040 | MAPP_US_2_NE | MAPP_US | NE | Internal | Summer | B7 | 400 | 2000 | 430.49 | 46.6 | 53.6 | 7 | 0
2040 | MAPP_US_2_NE | MAPP_US | NE | Internal | Summer | B8 | 500 | 2000 | 1055.62 | 30.09 | 37.09 | 7 | 0
2040 | MAPP_US_2_NE | MAPP_US | NE | Internal | Summer | B9 | 800 | 2000 | 0 | 25.84 | 29.32 | 7 | 0
2040 | MAPP_US_2_NE | MAPP_US | NE | Internal | Summer | B10 | 1262 | 2000 | 0 | 21.86 | 21.83 | 7 | 0
2040 | MAPP_US_2_NE | MAPP_US | NE | Internal | Winter | B16 | 25 | 2000 | 0 | 41.63 | 41.43 | 7 | 0
2040 | MAPP_US_2_NE | MAPP_US | NE | Internal | Winter | B17 | 100 | 2000 | 0 | 34.75 | 34.55 | 7 | 0
2040 | MAPP_US_2_NE | MAPP_US | NE | Internal | Winter | B18 | 400 | 2000 | 0 | 31.93 | 31.73 | 7 | 0
2040 | MAPP_US_2_NE | MAPP_US | NE | Internal | Winter | B19 | 700 | 2000 | 0 | 29.33 | 29.13 | 7 | 0
2040 | MAPP_US_2_NE | MAPP_US | NE | Internal | Winter | B20 | 935 | 2000 | 0 | 25.02 | 23.34 | 7 | 0
2040 | MARITIMES_2_NEISO | MARITIMES | NEISO | Internal | Shoulder | B11 | 25 | 99999 | 1720.66 | 52 | 52.01 | 0.01 | 0
2040 | MARITIMES_2_NEISO | MARITIMES | NEISO | Internal | Shoulder | B12 | 200 | 99999 | 1717.44 | 45.21 | 45.22 | 0.01 | 0
2040 | MARITIMES_2_NEISO | MARITIMES | NEISO | Internal | Shoulder | B13 | 600 | 99999 | 1704.78 | 45.21 | 45.22 | 0.01 | 0
2040 | MARITIMES_2_NEISO | MARITIMES | NEISO | Internal | Shoulder | B14 | 900 | 99999 | 1682.64 | 45.21 | 45.22 | 0.01 | 0
2040 | MARITIMES_2_NEISO | MARITIMES | NEISO | Internal | Shoulder | B15 | 1203 | 99999 | 648.08 | 45.21 | 45.22 | 0.01 | 0
2040 | MARITIMES_2_NEISO | MARITIMES | NEISO | Internal | Summer | B1 | 10 | 99999 | 1900 | 77.92 | 77.93 | 0.01 | 0
2040 | MARITIMES_2_NEISO | MARITIMES | NEISO | Internal | Summer | B2 | 25 | 99999 | 1878.75 | 77.92 | 77.93 | 0.01 | 0
2040 | MARITIMES_2_NEISO | MARITIMES | NEISO | Internal | Summer | B3 | 75 | 99999 | 1836.38 | 68.3 | 68.31 | 0.01 | 0
2040 | MARITIMES_2_NEISO | MARITIMES | NEISO | Internal | Summer | B4 | 100 | 99999 | 1799.97 | 66.12 | 66.13 | 0.01 | 0
2040 | MARITIMES_2_NEISO | MARITIMES | NEISO | Internal | Summer | B5 | 200 | 99999 | 1780.16 | 63.53 | 63.54 | 0.01 | 0
2040 | MARITIMES_2_NEISO | MARITIMES | NEISO | Internal | Summer | B6 | 300 | 99999 | 1757.82 | 52 | 52.01 | 0.01 | 0
2040 | MARITIMES_2_NEISO | MARITIMES | NEISO | Internal | Summer | B7 | 400 | 99999 | 1732.23 | 41.65 | 41.66 | 0.01 | 0
2040 | MARITIMES_2_NEISO | MARITIMES | NEISO | Internal | Summer | B8 | 500 | 99999 | 1712.1 | 41.34 | 41.35 | 0.01 | 0
2040 | MARITIMES_2_NEISO | MARITIMES | NEISO | Internal | Summer | B9 | 800 | 99999 | 1687.45 | 41.34 | 41.35 | 0.01 | 0
2040 | MARITIMES_2_NEISO | MARITIMES | NEISO | Internal | Summer | B10 | 1262 | 99999 | 465.06 | 41.34 | 41.35 | 0.01 | 0
2040 | MARITIMES_2_NEISO | MARITIMES | NEISO | Internal | Winter | B16 | 25 | 99999 | 1765.23 | 57.11 | 57.12 | 0.01 | 0
2040 | MARITIMES_2_NEISO | MARITIMES | NEISO | Internal | Winter | B17 | 100 | 99999 | 1747.34 | 57.11 | 57.12 | 0.01 | 0
2040 | MARITIMES_2_NEISO | MARITIMES | NEISO | Internal | Winter | B18 | 400 | 99999 | 1733.65 | 57.11 | 57.12 | 0.01 | 0
2040 | MARITIMES_2_NEISO | MARITIMES | NEISO | Internal | Winter | B19 | 700 | 99999 | 1708.15 | 57.11 | 57.12 | 0.01 | 0
2040 | MARITIMES_2_NEISO | MARITIMES | NEISO | Internal | Winter | B20 | 935 | 99999 | 723.43 | 57.11 | 57.12 | 0.01 | 0
2040 | MISO_IN_2_MISO_MI | MISO_IN | MISO_MI | Internal | Shoulder | B11 | 25 | 5000 | 0 | 72.19 | 72.18 | 0.01 | 0
2040 | MISO_IN_2_MISO_MI | MISO_IN | MISO_MI | Internal | Shoulder | B12 | 200 | 5000 | 5000 | 57.16 | 58.03 | 0.01 | 0.86
2040 | MISO_IN_2_MISO_MI | MISO_IN | MISO_MI | Internal | Shoulder | B13 | 600 | 5000 | 5000 | 53.18 | 57.18 | 0.01 | 3.99
2040 | MISO_IN_2_MISO_MI | MISO_IN | MISO_MI | Internal | Shoulder | B14 | 900 | 5000 | 5000 | 49.55 | 53.97 | 0.01 | 4.4
2040 | MISO_IN_2_MISO_MI | MISO_IN | MISO_MI | Internal | Shoulder | B15 | 1203 | 5000 | 5000 | 43.96 | 47.06 | 0.01 | 3.09
2040 | MISO_IN_2_MISO_MI | MISO_IN | MISO_MI | Internal | Summer | B1 | 10 | 5000 | 0.01 | 88.14 | 88.13 | 0.01 | 0
2040 | MISO_IN_2_MISO_MI | MISO_IN | MISO_MI | Internal | Summer | B2 | 25 | 5000 | 0 | 88.15 | 88.13 | 0.01 | 0
2040 | MISO_IN_2_MISO_MI | MISO_IN | MISO_MI | Internal | Summer | B3 | 75 | 5000 | 0 | 88.15 | 88.13 | 0.01 | 0
2040 | MISO_IN_2_MISO_MI | MISO_IN | MISO_MI | Internal | Summer | B4 | 100 | 5000 | 0 | 86.31 | 86.3 | 0.01 | 0
2040 | MISO_IN_2_MISO_MI | MISO_IN | MISO_MI | Internal | Summer | B5 | 200 | 5000 | 0 | 83.73 | 83.72 | 0.01 | 0
2040 | MISO_IN_2_MISO_MI | MISO_IN | MISO_MI | Internal | Summer | B6 | 300 | 5000 | 0 | 72.15 | 72.14 | 0.01 | 0
2040 | MISO_IN_2_MISO_MI | MISO_IN | MISO_MI | Internal | Summer | B7 | 400 | 5000 | 1430.77 | 58.49 | 58.5 | 0.01 | 0
2040 | MISO_IN_2_MISO_MI | MISO_IN | MISO_MI | Internal | Summer | B8 | 500 | 5000 | 5000 | 52.02 | 52.85 | 0.01 | 0.82
2040 | MISO_IN_2_MISO_MI | MISO_IN | MISO_MI | Internal | Summer | B9 | 800 | 5000 | 5000 | 47.76 | 48.63 | 0.01 | 0.86
2040 | MISO_IN_2_MISO_MI | MISO_IN | MISO_MI | Internal | Summer | B10 | 1262 | 5000 | 5000 | 42.3 | 43.13 | 0.01 | 0.82
2040 | MISO_IN_2_MISO_MI | MISO_IN | MISO_MI | Internal | Winter | B16 | 25 | 5000 | 5000 | 63.55 | 66.24 | 0.01 | 2.68
2040 | MISO_IN_2_MISO_MI | MISO_IN | MISO_MI | Internal | Winter | B17 | 100 | 5000 | 5064.37 | 56.68 | 61.18 | 0.01 | 4.49
2040 | MISO_IN_2_MISO_MI | MISO_IN | MISO_MI | Internal | Winter | B18 | 400 | 5000 | 5000 | 53.86 | 57.23 | 0.01 | 3.36
2040 | MISO_IN_2_MISO_MI | MISO_IN | MISO_MI | Internal | Winter | B19 | 700 | 5000 | 5000 | 51.25 | 55.3 | 0.01 | 4.04
2040 | MISO_IN_2_MISO_MI | MISO_IN | MISO_MI | Internal | Winter | B20 | 935 | 5000 | 5000 | 45.04 | 46.44 | 0.01 | 1.38
2040 | MISO_IN_2_MISO_MO-IL | MISO_IN | MISO_MO-IL | Internal | Shoulder | B11 | 25 | 5000 | 0 | 72.19 | 72.18 | 0.01 | 0
2040 | MISO_IN_2_MISO_MO-IL | MISO_IN | MISO_MO-IL | Internal | Shoulder | B12 | 200 | 5000 | 0 | 57.16 | 54.49 | 0.01 | 0
2040 | MISO_IN_2_MISO_MO-IL | MISO_IN | MISO_MO-IL | Internal | Shoulder | B13 | 600 | 5000 | 0 | 53.18 | 50.5 | 0.01 | 0
2040 | MISO_IN_2_MISO_MO-IL | MISO_IN | MISO_MO-IL | Internal | Shoulder | B14 | 900 | 5000 | 0 | 49.55 | 46.88 | 0.01 | 0
2040 | MISO_IN_2_MISO_MO-IL | MISO_IN | MISO_MO-IL | Internal | Shoulder | B15 | 1203 | 5000 | 0 | 43.96 | 41.28 | 0.01 | 0
2040 | MISO_IN_2_MISO_MO-IL | MISO_IN | MISO_MO-IL | Internal | Summer | B1 | 10 | 5000 | 0 | 88.14 | 85.46 | 0.01 | 0
2040 | MISO_IN_2_MISO_MO-IL | MISO_IN | MISO_MO-IL | Internal | Summer | B2 | 25 | 5000 | 186.75 | 88.15 | 88.16 | 0.01 | 0
2040 | MISO_IN_2_MISO_MO-IL | MISO_IN | MISO_MO-IL | Internal | Summer | B3 | 75 | 5000 | 1114.48 | 88.15 | 88.16 | 0.01 | 0
2040 | MISO_IN_2_MISO_MO-IL | MISO_IN | MISO_MO-IL | Internal | Summer | B4 | 100 | 5000 | 0 | 86.31 | 86.3 | 0.01 | 0
2040 | MISO_IN_2_MISO_MO-IL | MISO_IN | MISO_MO-IL | Internal | Summer | B5 | 200 | 5000 | 0 | 83.73 | 83.73 | 0.01 | 0
2040 | MISO_IN_2_MISO_MO-IL | MISO_IN | MISO_MO-IL | Internal | Summer | B6 | 300 | 5000 | 0 | 72.15 | 72.14 | 0.01 | 0
2040 | MISO_IN_2_MISO_MO-IL | MISO_IN | MISO_MO-IL | Internal | Summer | B7 | 400 | 5000 | 0 | 58.49 | 55.81 | 0.01 | 0
2040 | MISO_IN_2_MISO_MO-IL | MISO_IN | MISO_MO-IL | Internal | Summer | B8 | 500 | 5000 | 0 | 52.02 | 49.34 | 0.01 | 0
2040 | MISO_IN_2_MISO_MO-IL | MISO_IN | MISO_MO-IL | Internal | Summer | B9 | 800 | 5000 | 0 | 47.76 | 45.08 | 0.01 | 0
2040 | MISO_IN_2_MISO_MO-IL | MISO_IN | MISO_MO-IL | Internal | Summer | B10 | 1262 | 5000 | 0 | 42.3 | 39.62 | 0.01 | 0
2040 | MISO_IN_2_MISO_MO-IL | MISO_IN | MISO_MO-IL | Internal | Winter | B16 | 25 | 5000 | 0 | 63.55 | 60.88 | 0.01 | 0
2040 | MISO_IN_2_MISO_MO-IL | MISO_IN | MISO_MO-IL | Internal | Winter | B17 | 100 | 5000 | 0 | 56.68 | 54 | 0.01 | 0
2040 | MISO_IN_2_MISO_MO-IL | MISO_IN | MISO_MO-IL | Internal | Winter | B18 | 400 | 5000 | 0 | 53.86 | 51.18 | 0.01 | 0
2040 | MISO_IN_2_MISO_MO-IL | MISO_IN | MISO_MO-IL | Internal | Winter | B19 | 700 | 5000 | 0 | 51.25 | 48.58 | 0.01 | 0
2040 | MISO_IN_2_MISO_MO-IL | MISO_IN | MISO_MO-IL | Internal | Winter | B20 | 935 | 5000 | 0 | 45.04 | 42.37 | 0.01 | 0
2040 | MISO_IN_2_NonRTO_Midwest | MISO_IN | NonRTO_Midwest | Internal | Shoulder | B11 | 25 | 4800 | 1745.38 | 72.19 | 80.19 | 8 | 0
2040 | MISO_IN_2_NonRTO_Midwest | MISO_IN | NonRTO_Midwest | Internal | Shoulder | B12 | 200 | 4800 | 1105.43 | 57.16 | 65.16 | 8 | 0
2040 | MISO_IN_2_NonRTO_Midwest | MISO_IN | NonRTO_Midwest | Internal | Shoulder | B13 | 600 | 4800 | 488.9 | 53.18 | 61.18 | 8 | 0
2040 | MISO_IN_2_NonRTO_Midwest | MISO_IN | NonRTO_Midwest | Internal | Shoulder | B14 | 900 | 4800 | 0 | 49.55 | 54.24 | 8 | 0
2040 | MISO_IN_2_NonRTO_Midwest | MISO_IN | NonRTO_Midwest | Internal | Shoulder | B15 | 1203 | 4800 | 0 | 43.96 | 45.58 | 8 | 0
2040 | MISO_IN_2_NonRTO_Midwest | MISO_IN | NonRTO_Midwest | Internal | Summer | B1 | 10 | 4800 | 0 | 88.14 | 94.05 | 8 | 0
2040 | MISO_IN_2_NonRTO_Midwest | MISO_IN | NonRTO_Midwest | Internal | Summer | B2 | 25 | 4800 | 0 | 88.15 | 94.05 | 8 | 0
2040 | MISO_IN_2_NonRTO_Midwest | MISO_IN | NonRTO_Midwest | Internal | Summer | B3 | 75 | 4800 | 0 | 88.15 | 94.05 | 8 | 0
2040 | MISO_IN_2_NonRTO_Midwest | MISO_IN | NonRTO_Midwest | Internal | Summer | B4 | 100 | 4800 | 0 | 86.31 | 94.05 | 8 | 0
2040 | MISO_IN_2_NonRTO_Midwest | MISO_IN | NonRTO_Midwest | Internal | Summer | B5 | 200 | 4800 | 1091.66 | 83.73 | 91.73 | 8 | 0
2040 | MISO_IN_2_NonRTO_Midwest | MISO_IN | NonRTO_Midwest | Internal | Summer | B6 | 300 | 4800 | 259.38 | 72.15 | 80.15 | 8 | 0
2040 | MISO_IN_2_NonRTO_Midwest | MISO_IN | NonRTO_Midwest | Internal | Summer | B7 | 400 | 4800 | 0 | 58.49 | 55.81 | 8 | 0
2040 | MISO_IN_2_NonRTO_Midwest | MISO_IN | NonRTO_Midwest | Internal | Summer | B8 | 500 | 4800 | 0 | 52.02 | 48.93 | 8 | 0
2040 | MISO_IN_2_NonRTO_Midwest | MISO_IN | NonRTO_Midwest | Internal | Summer | B9 | 800 | 4800 | 0 | 47.76 | 45.08 | 8 | 0
2040 | MISO_IN_2_NonRTO_Midwest | MISO_IN | NonRTO_Midwest | Internal | Summer | B10 | 1262 | 4800 | 0 | 42.3 | 39.62 | 8 | 0
2040 | MISO_IN_2_NonRTO_Midwest | MISO_IN | NonRTO_Midwest | Internal | Winter | B16 | 25 | 4800 | 2852.51 | 63.55 | 71.55 | 8 | 0
2040 | MISO_IN_2_NonRTO_Midwest | MISO_IN | NonRTO_Midwest | Internal | Winter | B17 | 100 | 4800 | 1677.92 | 56.68 | 64.68 | 8 | 0
2040 | MISO_IN_2_NonRTO_Midwest | MISO_IN | NonRTO_Midwest | Internal | Winter | B18 | 400 | 4800 | 726.01 | 53.86 | 61.86 | 8 | 0
2040 | MISO_IN_2_NonRTO_Midwest | MISO_IN | NonRTO_Midwest | Internal | Winter | B19 | 700 | 4800 | 0 | 51.25 | 57.5 | 8 | 0
2040 | MISO_IN_2_NonRTO_Midwest | MISO_IN | NonRTO_Midwest | Internal | Winter | B20 | 935 | 4800 | 0 | 45.04 | 44.26 | 8 | 0
2040 | MISO_IN_2_PJM_ROR | MISO_IN | PJM_ROR | Internal | Shoulder | B11 | 25 | 992 | 0 | 72.19 | 70.18 | 2 | 0
2040 | MISO_IN_2_PJM_ROR | MISO_IN | PJM_ROR | Internal | Shoulder | B12 | 200 | 992 | 0 | 57.16 | 56.57 | 2 | 0
2040 | MISO_IN_2_PJM_ROR | MISO_IN | PJM_ROR | Internal | Shoulder | B13 | 600 | 992 | 478.69 | 53.18 | 55.18 | 2 | 0
2040 | MISO_IN_2_PJM_ROR | MISO_IN | PJM_ROR | Internal | Shoulder | B14 | 900 | 992 | 992 | 49.55 | 52.41 | 2 | 0.86
2040 | MISO_IN_2_PJM_ROR | MISO_IN | PJM_ROR | Internal | Shoulder | B15 | 1203 | 992 | 992 | 43.96 | 49.06 | 2 | 3.1
2040 | MISO_IN_2_PJM_ROR | MISO_IN | PJM_ROR | Internal | Summer | B1 | 10 | 992 | 0 | 88.14 | 88.94 | 2 | 0
2040 | MISO_IN_2_PJM_ROR | MISO_IN | PJM_ROR | Internal | Summer | B2 | 25 | 992 | 0 | 88.15 | 88.94 | 2 | 0
2040 | MISO_IN_2_PJM_ROR | MISO_IN | PJM_ROR | Internal | Summer | B3 | 75 | 992 | 0 | 88.15 | 86.48 | 2 | 0
2040 | MISO_IN_2_PJM_ROR | MISO_IN | PJM_ROR | Internal | Summer | B4 | 100 | 992 | 0 | 86.31 | 84.3 | 2 | 0
2040 | MISO_IN_2_PJM_ROR | MISO_IN | PJM_ROR | Internal | Summer | B5 | 200 | 992 | 0 | 83.73 | 81.72 | 2 | 0
2040 | MISO_IN_2_PJM_ROR | MISO_IN | PJM_ROR | Internal | Summer | B6 | 300 | 992 | 0 | 72.15 | 70.14 | 2 | 0
2040 | MISO_IN_2_PJM_ROR | MISO_IN | PJM_ROR | Internal | Summer | B7 | 400 | 992 | 0 | 58.49 | 56.49 | 2 | 0
2040 | MISO_IN_2_PJM_ROR | MISO_IN | PJM_ROR | Internal | Summer | B8 | 500 | 992 | 0 | 52.02 | 51.34 | 2 | 0
2040 | MISO_IN_2_PJM_ROR | MISO_IN | PJM_ROR | Internal | Summer | B9 | 800 | 992 | 0 | 47.76 | 47.54 | 2 | 0
2040 | MISO_IN_2_PJM_ROR | MISO_IN | PJM_ROR | Internal | Summer | B10 | 1262 | 992 | 429.76 | 42.3 | 44.3 | 2 | 0
2040 | MISO_IN_2_PJM_ROR | MISO_IN | PJM_ROR | Internal | Winter | B16 | 25 | 992 | 992 | 63.55 | 68.24 | 2 | 2.69
2040 | MISO_IN_2_PJM_ROR | MISO_IN | PJM_ROR | Internal | Winter | B17 | 100 | 992 | 992 | 56.68 | 61.37 | 2 | 2.69
2040 | MISO_IN_2_PJM_ROR | MISO_IN | PJM_ROR | Internal | Winter | B18 | 400 | 992 | 992 | 53.86 | 58.55 | 2 | 2.69
2040 | MISO_IN_2_PJM_ROR | MISO_IN | PJM_ROR | Internal | Winter | B19 | 700 | 992 | 992 | 51.25 | 55.94 | 2 | 2.69
2040 | MISO_IN_2_PJM_ROR | MISO_IN | PJM_ROR | Internal | Winter | B20 | 935 | 992 | 992 | 45.04 | 50.15 | 2 | 3.1
2040 | MISO_MI_2_MISO_IN | MISO_MI | MISO_IN | Internal | Shoulder | B11 | 25 | 2045 | 1195.94 | 72.18 | 72.19 | 0.01 | 0
2040 | MISO_MI_2_MISO_IN | MISO_MI | MISO_IN | Internal | Shoulder | B12 | 200 | 2045 | 0 | 58.03 | 57.16 | 0.01 | 0
2040 | MISO_MI_2_MISO_IN | MISO_MI | MISO_IN | Internal | Shoulder | B13 | 600 | 2045 | 0 | 57.18 | 53.18 | 0.01 | 0
2040 | MISO_MI_2_MISO_IN | MISO_MI | MISO_IN | Internal | Shoulder | B14 | 900 | 2045 | 0 | 53.97 | 49.55 | 0.01 | 0
2040 | MISO_MI_2_MISO_IN | MISO_MI | MISO_IN | Internal | Shoulder | B15 | 1203 | 2045 | 0 | 47.06 | 43.96 | 0.01 | 0
2040 | MISO_MI_2_MISO_IN | MISO_MI | MISO_IN | Internal | Summer | B1 | 10 | 2045 | 95.58 | 88.13 | 88.14 | 0.01 | 0
2040 | MISO_MI_2_MISO_IN | MISO_MI | MISO_IN | Internal | Summer | B2 | 25 | 2045 | 6453.28 | 88.13 | 88.15 | 0.01 | 0.01
2040 | MISO_MI_2_MISO_IN | MISO_MI | MISO_IN | Internal | Summer | B3 | 75 | 2045 | 6325.4 | 88.13 | 88.15 | 0.01 | 0.01
2040 | MISO_MI_2_MISO_IN | MISO_MI | MISO_IN | Internal | Summer | B4 | 100 | 2045 | 914.11 | 86.3 | 86.31 | 0.01 | 0
2040 | MISO_MI_2_MISO_IN | MISO_MI | MISO_IN | Internal | Summer | B5 | 200 | 2045 | 128.66 | 83.72 | 83.73 | 0.01 | 0
2040 | MISO_MI_2_MISO_IN | MISO_MI | MISO_IN | Internal | Summer | B6 | 300 | 2045 | 715.85 | 72.14 | 72.15 | 0.01 | 0
2040 | MISO_MI_2_MISO_IN | MISO_MI | MISO_IN | Internal | Summer | B7 | 400 | 2045 | 0 | 58.5 | 58.49 | 0.01 | 0
2040 | MISO_MI_2_MISO_IN | MISO_MI | MISO_IN | Internal | Summer | B8 | 500 | 2045 | 0 | 52.85 | 52.02 | 0.01 | 0
2040 | MISO_MI_2_MISO_IN | MISO_MI | MISO_IN | Internal | Summer | B9 | 800 | 2045 | 0 | 48.63 | 47.76 | 0.01 | 0
2040 | MISO_MI_2_MISO_IN | MISO_MI | MISO_IN | Internal | Summer | B10 | 1262 | 2045 | 0 | 43.13 | 42.3 | 0.01 | 0
2040 | MISO_MI_2_MISO_IN | MISO_MI | MISO_IN | Internal | Winter | B16 | 25 | 2045 | 0 | 66.24 | 63.55 | 0.01 | 0
2040 | MISO_MI_2_MISO_IN | MISO_MI | MISO_IN | Internal | Winter | B17 | 100 | 2045 | 0 | 61.18 | 56.68 | 0.01 | 0
2040 | MISO_MI_2_MISO_IN | MISO_MI | MISO_IN | Internal | Winter | B18 | 400 | 2045 | 0 | 57.23 | 53.86 | 0.01 | 0
2040 | MISO_MI_2_MISO_IN | MISO_MI | MISO_IN | Internal | Winter | B19 | 700 | 2045 | 0 | 55.3 | 51.25 | 0.01 | 0
2040 | MISO_MI_2_MISO_IN | MISO_MI | MISO_IN | Internal | Winter | B20 | 935 | 2045 | 0 | 46.44 | 45.04 | 0.01 | 0
2040 | MISO_MI_2_MISO_WUMS | MISO_MI | MISO_WUMS | Internal | Shoulder | B11 | 25 | 117 | 56.01 | 72.18 | 72.19 | 0.01 | 0
2040 | MISO_MI_2_MISO_WUMS | MISO_MI | MISO_WUMS | Internal | Shoulder | B12 | 200 | 117 | 0 | 58.03 | 58.02 | 0.01 | 0
2040 | MISO_MI_2_MISO_WUMS | MISO_MI | MISO_WUMS | Internal | Shoulder | B13 | 600 | 117 | 0 | 57.18 | 54.04 | 0.01 | 0
2040 | MISO_MI_2_MISO_WUMS | MISO_MI | MISO_WUMS | Internal | Shoulder | B14 | 900 | 117 | 0 | 53.97 | 50.41 | 0.01 | 0
2040 | MISO_MI_2_MISO_WUMS | MISO_MI | MISO_WUMS | Internal | Shoulder | B15 | 1203 | 117 | 0 | 47.06 | 45.44 | 0.01 | 0
2040 | MISO_MI_2_MISO_WUMS | MISO_MI | MISO_WUMS | Internal | Summer | B1 | 10 | 117 | 0 | 88.13 | 84.3 | 0.01 | 0
2040 | MISO_MI_2_MISO_WUMS | MISO_MI | MISO_WUMS | Internal | Summer | B2 | 25 | 117 | 0 | 88.13 | 84.3 | 0.01 | 0
2040 | MISO_MI_2_MISO_WUMS | MISO_MI | MISO_WUMS | Internal | Summer | B3 | 75 | 117 | 0 | 88.13 | 84.3 | 0.01 | 0
2040 | MISO_MI_2_MISO_WUMS | MISO_MI | MISO_WUMS | Internal | Summer | B4 | 100 | 117 | 0 | 86.3 | 84.3 | 0.01 | 0
2040 | MISO_MI_2_MISO_WUMS | MISO_MI | MISO_WUMS | Internal | Summer | B5 | 200 | 117 | 45.5 | 83.72 | 83.73 | 0.01 | 0
2040 | MISO_MI_2_MISO_WUMS | MISO_MI | MISO_WUMS | Internal | Summer | B6 | 300 | 117 | 21.6 | 72.14 | 72.15 | 0.01 | 0
2040 | MISO_MI_2_MISO_WUMS | MISO_MI | MISO_WUMS | Internal | Summer | B7 | 400 | 117 | 0 | 58.5 | 58.49 | 0.01 | 0
2040 | MISO_MI_2_MISO_WUMS | MISO_MI | MISO_WUMS | Internal | Summer | B8 | 500 | 117 | 327.78 | 52.85 | 52.87 | 0.01 | 0.01
2040 | MISO_MI_2_MISO_WUMS | MISO_MI | MISO_WUMS | Internal | Summer | B9 | 800 | 117 | 0 | 48.63 | 48.62 | 0.01 | 0
2040 | MISO_MI_2_MISO_WUMS | MISO_MI | MISO_WUMS | Internal | Summer | B10 | 1262 | 117 | 507.69 | 43.13 | 43.15 | 0.01 | 0.01
2040 | MISO_MI_2_MISO_WUMS | MISO_MI | MISO_WUMS | Internal | Winter | B16 | 25 | 117 | 0 | 66.24 | 64.41 | 0.01 | 0
2040 | MISO_MI_2_MISO_WUMS | MISO_MI | MISO_WUMS | Internal | Winter | B17 | 100 | 117 | 0 | 61.18 | 57.53 | 0.01 | 0
2040 | MISO_MI_2_MISO_WUMS | MISO_MI | MISO_WUMS | Internal | Winter | B18 | 400 | 117 | 0 | 57.23 | 54.71 | 0.01 | 0
2040 | MISO_MI_2_MISO_WUMS | MISO_MI | MISO_WUMS | Internal | Winter | B19 | 700 | 117 | 0 | 55.3 | 52.11 | 0.01 | 0
2040 | MISO_MI_2_MISO_WUMS | MISO_MI | MISO_WUMS | Internal | Winter | B20 | 935 | 117 | 0 | 46.44 | 46.32 | 0.01 | 0
2040 | MISO_MI_2_PJM_ROR | MISO_MI | PJM_ROR | Internal | Shoulder | B11 | 25 | 1424 | 0 | 72.18 | 70.18 | 2 | 0
2040 | MISO_MI_2_PJM_ROR | MISO_MI | PJM_ROR | Internal | Shoulder | B12 | 200 | 1424 | 0 | 58.03 | 56.57 | 2 | 0
2040 | MISO_MI_2_PJM_ROR | MISO_MI | PJM_ROR | Internal | Shoulder | B13 | 600 | 1424 | 0 | 57.18 | 55.18 | 2 | 0
2040 | MISO_MI_2_PJM_ROR | MISO_MI | PJM_ROR | Internal | Shoulder | B14 | 900 | 1424 | 0 | 53.97 | 52.41 | 2 | 0
2040 | MISO_MI_2_PJM_ROR | MISO_MI | PJM_ROR | Internal | Shoulder | B15 | 1203 | 1424 | 1081.69 | 47.06 | 49.06 | 2 | 0
2040 | MISO_MI_2_PJM_ROR | MISO_MI | PJM_ROR | Internal | Summer | B1 | 10 | 1424 | 0 | 88.13 | 88.94 | 2 | 0
2040 | MISO_MI_2_PJM_ROR | MISO_MI | PJM_ROR | Internal | Summer | B2 | 25 | 1424 | 0 | 88.13 | 88.94 | 2 | 0
2040 | MISO_MI_2_PJM_ROR | MISO_MI | PJM_ROR | Internal | Summer | B3 | 75 | 1424 | 0 | 88.13 | 86.48 | 2 | 0
2040 | MISO_MI_2_PJM_ROR | MISO_MI | PJM_ROR | Internal | Summer | B4 | 100 | 1424 | 0 | 86.3 | 84.3 | 2 | 0
2040 | MISO_MI_2_PJM_ROR | MISO_MI | PJM_ROR | Internal | Summer | B5 | 200 | 1424 | 0 | 83.72 | 81.72 | 2 | 0
2040 | MISO_MI_2_PJM_ROR | MISO_MI | PJM_ROR | Internal | Summer | B6 | 300 | 1424 | 0 | 72.14 | 70.14 | 2 | 0
2040 | MISO_MI_2_PJM_ROR | MISO_MI | PJM_ROR | Internal | Summer | B7 | 400 | 1424 | 0 | 58.5 | 56.49 | 2 | 0
2040 | MISO_MI_2_PJM_ROR | MISO_MI | PJM_ROR | Internal | Summer | B8 | 500 | 1424 | 0 | 52.85 | 51.34 | 2 | 0
2040 | MISO_MI_2_PJM_ROR | MISO_MI | PJM_ROR | Internal | Summer | B9 | 800 | 1424 | 0 | 48.63 | 47.54 | 2 | 0
2040 | MISO_MI_2_PJM_ROR | MISO_MI | PJM_ROR | Internal | Summer | B10 | 1262 | 1424 | 0 | 43.13 | 44.3 | 2 | 0
2040 | MISO_MI_2_PJM_ROR | MISO_MI | PJM_ROR | Internal | Winter | B16 | 25 | 1424 | 1126.76 | 66.24 | 68.24 | 2 | 0
2040 | MISO_MI_2_PJM_ROR | MISO_MI | PJM_ROR | Internal | Winter | B17 | 100 | 1424 | 0 | 61.18 | 61.37 | 2 | 0
2040 | MISO_MI_2_PJM_ROR | MISO_MI | PJM_ROR | Internal | Winter | B18 | 400 | 1424 | 0 | 57.23 | 58.55 | 2 | 0
2040 | MISO_MI_2_PJM_ROR | MISO_MI | PJM_ROR | Internal | Winter | B19 | 700 | 1424 | 0 | 55.3 | 55.94 | 2 | 0
2040 | MISO_MI_2_PJM_ROR | MISO_MI | PJM_ROR | Internal | Winter | B20 | 935 | 1424 | 2348.37 | 46.44 | 50.15 | 2 | 1.71
2040 | MISO_MO-IL_2_ENT | MISO_MO-IL | ENT | Internal | Shoulder | B11 | 25 | 2540 | 961.05 | 72.18 | 80.18 | 8 | 0
2040 | MISO_MO-IL_2_ENT | MISO_MO-IL | ENT | Internal | Shoulder | B12 | 200 | 2540 | 0 | 54.49 | 59.51 | 8 | 0
2040 | MISO_MO-IL_2_ENT | MISO_MO-IL | ENT | Internal | Shoulder | B13 | 600 | 2540 | 1552.7 | 50.5 | 58.5 | 8 | 0
2040 | MISO_MO-IL_2_ENT | MISO_MO-IL | ENT | Internal | Shoulder | B14 | 900 | 2540 | 2540 | 46.88 | 55.52 | 8 | 0.64
2040 | MISO_MO-IL_2_ENT | MISO_MO-IL | ENT | Internal | Shoulder | B15 | 1203 | 2540 | 2540 | 41.28 | 49.68 | 8 | 0.4
2040 | MISO_MO-IL_2_ENT | MISO_MO-IL | ENT | Internal | Summer | B1 | 10 | 2540 | 0 | 85.46 | 90.58 | 8 | 0
2040 | MISO_MO-IL_2_ENT | MISO_MO-IL | ENT | Internal | Summer | B2 | 25 | 2540 | 0 | 88.16 | 90.84 | 8 | 0
2040 | MISO_MO-IL_2_ENT | MISO_MO-IL | ENT | Internal | Summer | B3 | 75 | 2540 | 0 | 88.16 | 90.84 | 8 | 0
2040 | MISO_MO-IL_2_ENT | MISO_MO-IL | ENT | Internal | Summer | B4 | 100 | 2540 | 0 | 86.3 | 88.91 | 8 | 0
2040 | MISO_MO-IL_2_ENT | MISO_MO-IL | ENT | Internal | Summer | B5 | 200 | 2540 | 0 | 83.73 | 84.73 | 8 | 0
2040 | MISO_MO-IL_2_ENT | MISO_MO-IL | ENT | Internal | Summer | B6 | 300 | 2540 | 0 | 72.14 | 73.02 | 8 | 0
2040 | MISO_MO-IL_2_ENT | MISO_MO-IL | ENT | Internal | Summer | B7 | 400 | 2540 | 0 | 55.81 | 60.4 | 8 | 0
2040 | MISO_MO-IL_2_ENT | MISO_MO-IL | ENT | Internal | Summer | B8 | 500 | 2540 | 769.45 | 49.34 | 57.34 | 8 | 0
2040 | MISO_MO-IL_2_ENT | MISO_MO-IL | ENT | Internal | Summer | B9 | 800 | 2540 | 2540 | 45.08 | 55.17 | 8 | 2.09
2040 | MISO_MO-IL_2_ENT | MISO_MO-IL | ENT | Internal | Summer | B10 | 1262 | 2540 | 2540 | 39.62 | 49.29 | 8 | 1.67
2040 | MISO_MO-IL_2_ENT | MISO_MO-IL | ENT | Internal | Winter | B16 | 25 | 2540 | 945.7 | 60.88 | 68.88 | 8 | 0
2040 | MISO_MO-IL_2_ENT | MISO_MO-IL | ENT | Internal | Winter | B17 | 100 | 2540 | 1211.92 | 54 | 62 | 8 | 0
2040 | MISO_MO-IL_2_ENT | MISO_MO-IL | ENT | Internal | Winter | B18 | 400 | 2540 | 2540 | 51.18 | 59.82 | 8 | 0.64
2040 | MISO_MO-IL_2_ENT | MISO_MO-IL | ENT | Internal | Winter | B19 | 700 | 2540 | 2540 | 48.58 | 57.22 | 8 | 0.64
2040 | MISO_MO-IL_2_ENT | MISO_MO-IL | ENT | Internal | Winter | B20 | 935 | 2540 | 1204.04 | 42.37 | 50.37 | 8 | 0
2040 | MISO_MO-IL_2_MISO_IN | MISO_MO-IL | MISO_IN | Internal | Shoulder | B11 | 25 | 2100 | 1578.95 | 72.18 | 72.19 | 0.01 | 0
2040 | MISO_MO-IL_2_MISO_IN | MISO_MO-IL | MISO_IN | Internal | Shoulder | B12 | 200 | 2100 | 10185.28 | 54.49 | 57.16 | 0.01 | 2.66
2040 | MISO_MO-IL_2_MISO_IN | MISO_MO-IL | MISO_IN | Internal | Shoulder | B13 | 600 | 2100 | 10605.78 | 50.5 | 53.18 | 0.01 | 2.66
2040 | MISO_MO-IL_2_MISO_IN | MISO_MO-IL | MISO_IN | Internal | Shoulder | B14 | 900 | 2100 | 9767.97 | 46.88 | 49.55 | 0.01 | 2.66
2040 | MISO_MO-IL_2_MISO_IN | MISO_MO-IL | MISO_IN | Internal | Shoulder | B15 | 1203 | 2100 | 8364.9 | 41.28 | 43.96 | 0.01 | 2.66
2040 | MISO_MO-IL_2_MISO_IN | MISO_MO-IL | MISO_IN | Internal | Summer | B1 | 10 | 2100 | 6505.67 | 85.46 | 88.14 | 0.01 | 2.66
2040 | MISO_MO-IL_2_MISO_IN | MISO_MO-IL | MISO_IN | Internal | Summer | B2 | 25 | 2100 | 0 | 88.16 | 88.15 | 0.01 | 0
2040 | MISO_MO-IL_2_MISO_IN | MISO_MO-IL | MISO_IN | Internal | Summer | B3 | 75 | 2100 | 0 | 88.16 | 88.15 | 0.01 | 0
2040 | MISO_MO-IL_2_MISO_IN | MISO_MO-IL | MISO_IN | Internal | Summer | B4 | 100 | 2100 | 789.38 | 86.3 | 86.31 | 0.01 | 0
2040 | MISO_MO-IL_2_MISO_IN | MISO_MO-IL | MISO_IN | Internal | Summer | B5 | 200 | 2100 | 0 | 83.73 | 83.73 | 0.01 | 0
2040 | MISO_MO-IL_2_MISO_IN | MISO_MO-IL | MISO_IN | Internal | Summer | B6 | 300 | 2100 | 966.37 | 72.14 | 72.15 | 0.01 | 0
2040 | MISO_MO-IL_2_MISO_IN | MISO_MO-IL | MISO_IN | Internal | Summer | B7 | 400 | 2100 | 2468.15 | 55.81 | 58.49 | 0.01 | 2.66
2040 | MISO_MO-IL_2_MISO_IN | MISO_MO-IL | MISO_IN | Internal | Summer | B8 | 500 | 2100 | 6013.09 | 49.34 | 52.02 | 0.01 | 2.66
2040 | MISO_MO-IL_2_MISO_IN | MISO_MO-IL | MISO_IN | Internal | Summer | B9 | 800 | 2100 | 5144.95 | 45.08 | 47.76 | 0.01 | 2.66
2040 | MISO_MO-IL_2_MISO_IN | MISO_MO-IL | MISO_IN | Internal | Summer | B10 | 1262 | 2100 | 4799.36 | 39.62 | 42.3 | 0.01 | 2.66
2040 | MISO_MO-IL_2_MISO_IN | MISO_MO-IL | MISO_IN | Internal | Winter | B16 | 25 | 2100 | 11852.25 | 60.88 | 63.55 | 0.01 | 2.66
2040 | MISO_MO-IL_2_MISO_IN | MISO_MO-IL | MISO_IN | Internal | Winter | B17 | 100 | 2100 | 10662.37 | 54 | 56.68 | 0.01 | 2.66
2040 | MISO_MO-IL_2_MISO_IN | MISO_MO-IL | MISO_IN | Internal | Winter | B18 | 400 | 2100 | 8703.63 | 51.18 | 53.86 | 0.01 | 2.66
2040 | MISO_MO-IL_2_MISO_IN | MISO_MO-IL | MISO_IN | Internal | Winter | B19 | 700 | 2100 | 6987.22 | 48.58 | 51.25 | 0.01 | 2.66
2040 | MISO_MO-IL_2_MISO_IN | MISO_MO-IL | MISO_IN | Internal | Winter | B20 | 935 | 2100 | 5243.08 | 42.37 | 45.04 | 0.01 | 2.66
2040 | MISO_MO-IL_2_MISO_W | MISO_MO-IL | MISO_W | Internal | Shoulder | B11 | 25 | 960 | 0 | 72.18 | 61.89 | 0.01 | 0
2040 | MISO_MO-IL_2_MISO_W | MISO_MO-IL | MISO_W | Internal | Shoulder | B12 | 200 | 960 | 0 | 54.49 | 43.73 | 0.01 | 0
2040 | MISO_MO-IL_2_MISO_W | MISO_MO-IL | MISO_W | Internal | Shoulder | B13 | 600 | 960 | 0 | 50.5 | 39.74 | 0.01 | 0
2040 | MISO_MO-IL_2_MISO_W | MISO_MO-IL | MISO_W | Internal | Shoulder | B14 | 900 | 960 | 0 | 46.88 | 36.12 | 0.01 | 0
2040 | MISO_MO-IL_2_MISO_W | MISO_MO-IL | MISO_W | Internal | Shoulder | B15 | 1203 | 960 | 0 | 41.28 | 31.15 | 0.01 | 0
2040 | MISO_MO-IL_2_MISO_W | MISO_MO-IL | MISO_W | Internal | Summer | B1 | 10 | 960 | 0.01 | 85.46 | 85.45 | 0.01 | 0
2040 | MISO_MO-IL_2_MISO_W | MISO_MO-IL | MISO_W | Internal | Summer | B2 | 25 | 960 | 0 | 88.16 | 84.29 | 0.01 | 0
2040 | MISO_MO-IL_2_MISO_W | MISO_MO-IL | MISO_W | Internal | Summer | B3 | 75 | 960 | 0 | 88.16 | 86.71 | 0.01 | 0
2040 | MISO_MO-IL_2_MISO_W | MISO_MO-IL | MISO_W | Internal | Summer | B4 | 100 | 960 | 0 | 86.3 | 86.29 | 0.01 | 0
2040 | MISO_MO-IL_2_MISO_W | MISO_MO-IL | MISO_W | Internal | Summer | B5 | 200 | 960 | 0 | 83.73 | 83.72 | 0.01 | 0
2040 | MISO_MO-IL_2_MISO_W | MISO_MO-IL | MISO_W | Internal | Summer | B6 | 300 | 960 | 0 | 72.14 | 72.13 | 0.01 | 0
2040 | MISO_MO-IL_2_MISO_W | MISO_MO-IL | MISO_W | Internal | Summer | B7 | 400 | 960 | 0 | 55.81 | 54.94 | 0.01 | 0
2040 | MISO_MO-IL_2_MISO_W | MISO_MO-IL | MISO_W | Internal | Summer | B8 | 500 | 960 | 0 | 49.34 | 38.58 | 0.01 | 0
2040 | MISO_MO-IL_2_MISO_W | MISO_MO-IL | MISO_W | Internal | Summer | B9 | 800 | 960 | 0 | 45.08 | 34.32 | 0.01 | 0
2040 | MISO_MO-IL_2_MISO_W | MISO_MO-IL | MISO_W | Internal | Summer | B10 | 1262 | 960 | 0 | 39.62 | 28.86 | 0.01 | 0
2040 | MISO_MO-IL_2_MISO_W | MISO_MO-IL | MISO_W | Internal | Winter | B16 | 25 | 960 | 0 | 60.88 | 50.12 | 0.01 | 0
2040 | MISO_MO-IL_2_MISO_W | MISO_MO-IL | MISO_W | Internal | Winter | B17 | 100 | 960 | 0 | 54 | 43.24 | 0.01 | 0
2040 | MISO_MO-IL_2_MISO_W | MISO_MO-IL | MISO_W | Internal | Winter | B18 | 400 | 960 | 0 | 51.18 | 40.42 | 0.01 | 0
2040 | MISO_MO-IL_2_MISO_W | MISO_MO-IL | MISO_W | Internal | Winter | B19 | 700 | 960 | 0 | 48.58 | 37.81 | 0.01 | 0
2040 | MISO_MO-IL_2_MISO_W | MISO_MO-IL | MISO_W | Internal | Winter | B20 | 935 | 960 | 0 | 42.37 | 32.02 | 0.01 | 0
2040 | MISO_MO-IL_2_PJM_ROR | MISO_MO-IL | PJM_ROR | Internal | Shoulder | B11 | 25 | 1212 | 0 | 72.18 | 70.18 | 2 | 0
2040 | MISO_MO-IL_2_PJM_ROR | MISO_MO-IL | PJM_ROR | Internal | Shoulder | B12 | 200 | 1212 | 1212 | 54.49 | 56.57 | 2 | 0.09
2040 | MISO_MO-IL_2_PJM_ROR | MISO_MO-IL | PJM_ROR | Internal | Shoulder | B13 | 600 | 1212 | 1212 | 50.5 | 55.18 | 2 | 2.68
2040 | MISO_MO-IL_2_PJM_ROR | MISO_MO-IL | PJM_ROR | Internal | Shoulder | B14 | 900 | 1212 | 1212 | 46.88 | 52.41 | 2 | 3.53
2040 | MISO_MO-IL_2_PJM_ROR | MISO_MO-IL | PJM_ROR | Internal | Shoulder | B15 | 1203 | 1212 | 1222.03 | 41.28 | 49.06 | 2 | 5.78
2040 | MISO_MO-IL_2_PJM_ROR | MISO_MO-IL | PJM_ROR | Internal | Summer | B1 | 10 | 1212 | 1212 | 85.46 | 88.94 | 2 | 1.48
2040 | MISO_MO-IL_2_PJM_ROR | MISO_MO-IL | PJM_ROR | Internal | Summer | B2 | 25 | 1212 | 0 | 88.16 | 88.94 | 2 | 0
2040 | MISO_MO-IL_2_PJM_ROR | MISO_MO-IL | PJM_ROR | Internal | Summer | B3 | 75 | 1212 | 0 | 88.16 | 86.48 | 2 | 0
2040 | MISO_MO-IL_2_PJM_ROR | MISO_MO-IL | PJM_ROR | Internal | Summer | B4 | 100 | 1212 | 0 | 86.3 | 84.3 | 2 | 0
2040 | MISO_MO-IL_2_PJM_ROR | MISO_MO-IL | PJM_ROR | Internal | Summer | B5 | 200 | 1212 | 0 | 83.73 | 81.72 | 2 | 0
2040 | MISO_MO-IL_2_PJM_ROR | MISO_MO-IL | PJM_ROR | Internal | Summer | B6 | 300 | 1212 | 0 | 72.14 | 70.14 | 2 | 0
2040 | MISO_MO-IL_2_PJM_ROR | MISO_MO-IL | PJM_ROR | Internal | Summer | B7 | 400 | 1212 | 0 | 55.81 | 56.49 | 2 | 0
2040 | MISO_MO-IL_2_PJM_ROR | MISO_MO-IL | PJM_ROR | Internal | Summer | B8 | 500 | 1212 | 893.04 | 49.34 | 51.34 | 2 | 0
2040 | MISO_MO-IL_2_PJM_ROR | MISO_MO-IL | PJM_ROR | Internal | Summer | B9 | 800 | 1212 | 1212 | 45.08 | 47.54 | 2 | 0.46
2040 | MISO_MO-IL_2_PJM_ROR | MISO_MO-IL | PJM_ROR | Internal | Summer | B10 | 1262 | 1212 | 1212 | 39.62 | 44.3 | 2 | 2.68
2040 | MISO_MO-IL_2_PJM_ROR | MISO_MO-IL | PJM_ROR | Internal | Winter | B16 | 25 | 1212 | 1212 | 60.88 | 68.24 | 2 | 5.37
2040 | MISO_MO-IL_2_PJM_ROR | MISO_MO-IL | PJM_ROR | Internal | Winter | B17 | 100 | 1212 | 1212 | 54 | 61.37 | 2 | 5.37
2040 | MISO_MO-IL_2_PJM_ROR | MISO_MO-IL | PJM_ROR | Internal | Winter | B18 | 400 | 1212 | 1212 | 51.18 | 58.55 | 2 | 5.37
2040 | MISO_MO-IL_2_PJM_ROR | MISO_MO-IL | PJM_ROR | Internal | Winter | B19 | 700 | 1212 | 1212 | 48.58 | 55.94 | 2 | 5.37
2040 | MISO_MO-IL_2_PJM_ROR | MISO_MO-IL | PJM_ROR | Internal | Winter | B20 | 935 | 1212 | 8705.38 | 42.37 | 50.15 | 2 | 5.78
2040 | MISO_MO-IL_2_TVA_Transmission | MISO_MO-IL | TVA_Transmission | Internal | Shoulder | B11 | 25 | 4000 | 0 | 72.18 | 75.76 | 8 | 0
2040 | MISO_MO-IL_2_TVA_Transmission | MISO_MO-IL | TVA_Transmission | Internal | Shoulder | B12 | 200 | 4000 | 0 | 54.49 | 61.69 | 8 | 0
2040 | MISO_MO-IL_2_TVA_Transmission | MISO_MO-IL | TVA_Transmission | Internal | Shoulder | B13 | 600 | 4000 | 0 | 50.5 | 58.5 | 8 | 0
2040 | MISO_MO-IL_2_TVA_Transmission | MISO_MO-IL | TVA_Transmission | Internal | Shoulder | B14 | 900 | 4000 | 3145.59 | 46.88 | 54.88 | 8 | 0
2040 | MISO_MO-IL_2_TVA_Transmission | MISO_MO-IL | TVA_Transmission | Internal | Shoulder | B15 | 1203 | 4000 | 4000 | 41.28 | 53.58 | 8 | 4.3
2040 | MISO_MO-IL_2_TVA_Transmission | MISO_MO-IL | TVA_Transmission | Internal | Summer | B1 | 10 | 4000 | 3901.28 | 85.46 | 93.46 | 8 | 0
2040 | MISO_MO-IL_2_TVA_Transmission | MISO_MO-IL | TVA_Transmission | Internal | Summer | B2 | 25 | 4000 | 0 | 88.16 | 95.89 | 8 | 0
2040 | MISO_MO-IL_2_TVA_Transmission | MISO_MO-IL | TVA_Transmission | Internal | Summer | B3 | 75 | 4000 | 0 | 88.16 | 92.48 | 8 | 0
2040 | MISO_MO-IL_2_TVA_Transmission | MISO_MO-IL | TVA_Transmission | Internal | Summer | B4 | 100 | 4000 | 0 | 86.3 | 91.24 | 8 | 0
2040 | MISO_MO-IL_2_TVA_Transmission | MISO_MO-IL | TVA_Transmission | Internal | Summer | B5 | 200 | 4000 | 0 | 83.73 | 87.91 | 8 | 0
2040 | MISO_MO-IL_2_TVA_Transmission | MISO_MO-IL | TVA_Transmission | Internal | Summer | B6 | 300 | 4000 | 0 | 72.14 | 74.87 | 8 | 0
2040 | MISO_MO-IL_2_TVA_Transmission | MISO_MO-IL | TVA_Transmission | Internal | Summer | B7 | 400 | 4000 | 0 | 55.81 | 61.11 | 8 | 0
2040 | MISO_MO-IL_2_TVA_Transmission | MISO_MO-IL | TVA_Transmission | Internal | Summer | B8 | 500 | 4000 | 0 | 49.34 | 56.93 | 8 | 0
2040 | MISO_MO-IL_2_TVA_Transmission | MISO_MO-IL | TVA_Transmission | Internal | Summer | B9 | 800 | 4000 | 1133.75 | 45.08 | 53.08 | 8 | 0
2040 | MISO_MO-IL_2_TVA_Transmission | MISO_MO-IL | TVA_Transmission | Internal | Summer | B10 | 1262 | 4000 | 2207.66 | 39.62 | 47.62 | 8 | 0
2040 | MISO_MO-IL_2_TVA_Transmission | MISO_MO-IL | TVA_Transmission | Internal | Winter | B16 | 25 | 4000 | 4000 | 60.88 | 72.06 | 8 | 3.18
2040 | MISO_MO-IL_2_TVA_Transmission | MISO_MO-IL | TVA_Transmission | Internal | Winter | B17 | 100 | 4000 | 3257.5 | 54 | 62 | 8 | 0
2040 | MISO_MO-IL_2_TVA_Transmission | MISO_MO-IL | TVA_Transmission | Internal | Winter | B18 | 400 | 4000 | 1210.89 | 51.18 | 59.18 | 8 | 0
2040 | MISO_MO-IL_2_TVA_Transmission | MISO_MO-IL | TVA_Transmission | Internal | Winter | B19 | 700 | 4000 | 4000 | 48.58 | 56.71 | 8 | 0.14
2040 | MISO_MO-IL_2_TVA_Transmission | MISO_MO-IL | TVA_Transmission | Internal | Winter | B20 | 935 | 4000 | 4000 | 42.37 | 52.26 | 8 | 1.89
2040 | MISO_W_2_IESO | MISO_W | IESO | Internal | Shoulder | B11 | 25 | 90 | 0 | 61.89 | 59.41 | 8 | 0
2040 | MISO_W_2_IESO | MISO_W | IESO | Internal | Shoulder | B12 | 200 | 90 | 90 | 43.73 | 52.7 | 8 | 0.98
2040 | MISO_W_2_IESO | MISO_W | IESO | Internal | Shoulder | B13 | 600 | 90 | 90 | 39.74 | 52.7 | 8 | 4.96
2040 | MISO_W_2_IESO | MISO_W | IESO | Internal | Shoulder | B14 | 900 | 90 | 90 | 36.12 | 52.7 | 8 | 8.59
2040 | MISO_W_2_IESO | MISO_W | IESO | Internal | Shoulder | B15 | 1203 | 90 | 3119.75 | 31.15 | 51.53 | 8 | 12.38
2040 | MISO_W_2_IESO | MISO_W | IESO | Internal | Summer | B1 | 10 | 90 | 0 | 85.45 | 84.43 | 8 | 0
2040 | MISO_W_2_IESO | MISO_W | IESO | Internal | Summer | B2 | 25 | 90 | 0 | 84.29 | 84.43 | 8 | 0
2040 | MISO_W_2_IESO | MISO_W | IESO | Internal | Summer | B3 | 75 | 90 | 0 | 86.71 | 81.13 | 8 | 0
2040 | MISO_W_2_IESO | MISO_W | IESO | Internal | Summer | B4 | 100 | 90 | 0 | 86.29 | 79.2 | 8 | 0
2040 | MISO_W_2_IESO | MISO_W | IESO | Internal | Summer | B5 | 200 | 90 | 0 | 83.72 | 70.95 | 8 | 0
2040 | MISO_W_2_IESO | MISO_W | IESO | Internal | Summer | B6 | 300 | 90 | 0 | 72.13 | 59.37 | 8 | 0
2040 | MISO_W_2_IESO | MISO_W | IESO | Internal | Summer | B7 | 400 | 90 | 0 | 54.94 | 51.5 | 8 | 0
2040 | MISO_W_2_IESO | MISO_W | IESO | Internal | Summer | B8 | 500 | 90 | 90 | 38.58 | 47.78 | 8 | 1.2
2040 | MISO_W_2_IESO | MISO_W | IESO | Internal | Summer | B9 | 800 | 90 | 90 | 34.32 | 47.78 | 8 | 5.45
2040 | MISO_W_2_IESO | MISO_W | IESO | Internal | Summer | B10 | 1262 | 90 | 90 | 28.86 | 47.78 | 8 | 10.92
2040 | MISO_W_2_IESO | MISO_W | IESO | Internal | Winter | B16 | 25 | 90 | 90 | 50.12 | 59.24 | 8 | 1.13
2040 | MISO_W_2_IESO | MISO_W | IESO | Internal | Winter | B17 | 100 | 90 | 90 | 43.24 | 55.05 | 8 | 3.81
2040 | MISO_W_2_IESO | MISO_W | IESO | Internal | Winter | B18 | 400 | 90 | 90 | 40.42 | 55.05 | 8 | 6.63
2040 | MISO_W_2_IESO | MISO_W | IESO | Internal | Winter | B19 | 700 | 90 | 90 | 37.81 | 54.95 | 8 | 9.14
2040 | MISO_W_2_IESO | MISO_W | IESO | Internal | Winter | B20 | 935 | 90 | 3172.4 | 32.02 | 52.4 | 8 | 12.38
2040 | MISO_W_2_MAPP_CA | MISO_W | MAPP_CA | Internal | Shoulder | B11 | 25 | 700 | 0 | 61.89 | 51.25 | 0.01 | 0
2040 | MISO_W_2_MAPP_CA | MISO_W | MAPP_CA | Internal | Shoulder | B12 | 200 | 700 | 0 | 43.73 | 43.71 | 0.01 | 0
2040 | MISO_W_2_MAPP_CA | MISO_W | MAPP_CA | Internal | Shoulder | B13 | 600 | 700 | 0 | 39.74 | 39.73 | 0.01 | 0
2040 | MISO_W_2_MAPP_CA | MISO_W | MAPP_CA | Internal | Shoulder | B14 | 900 | 700 | 0 | 36.12 | 36.1 | 0.01 | 0
2040 | MISO_W_2_MAPP_CA | MISO_W | MAPP_CA | Internal | Shoulder | B15 | 1203 | 700 | 700 | 31.15 | 35.96 | 0.01 | 4.8
2040 | MISO_W_2_MAPP_CA | MISO_W | MAPP_CA | Internal | Summer | B1 | 10 | 700 | 0 | 85.45 | 74.82 | 0.01 | 0
2040 | MISO_W_2_MAPP_CA | MISO_W | MAPP_CA | Internal | Summer | B2 | 25 | 700 | 0 | 84.29 | 73.66 | 0.01 | 0
2040 | MISO_W_2_MAPP_CA | MISO_W | MAPP_CA | Internal | Summer | B3 | 75 | 700 | 0 | 86.71 | 76.07 | 0.01 | 0
2040 | MISO_W_2_MAPP_CA | MISO_W | MAPP_CA | Internal | Summer | B4 | 100 | 700 | 0 | 86.29 | 75.66 | 0.01 | 0
2040 | MISO_W_2_MAPP_CA | MISO_W | MAPP_CA | Internal | Summer | B5 | 200 | 700 | 0 | 83.72 | 73.08 | 0.01 | 0
2040 | MISO_W_2_MAPP_CA | MISO_W | MAPP_CA | Internal | Summer | B6 | 300 | 700 | 0 | 72.13 | 61.49 | 0.01 | 0
2040 | MISO_W_2_MAPP_CA | MISO_W | MAPP_CA | Internal | Summer | B7 | 400 | 700 | 0 | 54.94 | 44.3 | 0.01 | 0
2040 | MISO_W_2_MAPP_CA | MISO_W | MAPP_CA | Internal | Summer | B8 | 500 | 700 | 0 | 38.58 | 37.09 | 0.01 | 0
2040 | MISO_W_2_MAPP_CA | MISO_W | MAPP_CA | Internal | Summer | B9 | 800 | 700 | 0 | 34.32 | 33.67 | 0.01 | 0
2040 | MISO_W_2_MAPP_CA | MISO_W | MAPP_CA | Internal | Summer | B10 | 1262 | 700 | 700 | 28.86 | 33.67 | 0.01 | 4.8
2040 | MISO_W_2_MAPP_CA | MISO_W | MAPP_CA | Internal | Winter | B16 | 25 | 700 | 0 | 50.12 | 50.1 | 0.01 | 0
2040 | MISO_W_2_MAPP_CA | MISO_W | MAPP_CA | Internal | Winter | B17 | 100 | 700 | 0 | 43.24 | 43.23 | 0.01 | 0
2040 | MISO_W_2_MAPP_CA | MISO_W | MAPP_CA | Internal | Winter | B18 | 400 | 700 | 0 | 40.42 | 40.41 | 0.01 | 0
2040 | MISO_W_2_MAPP_CA | MISO_W | MAPP_CA | Internal | Winter | B19 | 700 | 700 | 0 | 37.81 | 37.8 | 0.01 | 0
2040 | MISO_W_2_MAPP_CA | MISO_W | MAPP_CA | Internal | Winter | B20 | 935 | 700 | 700 | 32.02 | 36.83 | 0.01 | 4.8
2040 | MISO_W_2_MISO_MO-IL | MISO_W | MISO_MO-IL | Internal | Shoulder | B11 | 25 | 3800 | 3800 | 61.89 | 72.18 | 0.01 | 10.28
2040 | MISO_W_2_MISO_MO-IL | MISO_W | MISO_MO-IL | Internal | Shoulder | B12 | 200 | 3800 | 5682.58 | 43.73 | 54.49 | 0.01 | 10.75
2040 | MISO_W_2_MISO_MO-IL | MISO_W | MISO_MO-IL | Internal | Shoulder | B13 | 600 | 3800 | 6854.25 | 39.74 | 50.5 | 0.01 | 10.75
2040 | MISO_W_2_MISO_MO-IL | MISO_W | MISO_MO-IL | Internal | Shoulder | B14 | 900 | 3800 | 6670.61 | 36.12 | 46.88 | 0.01 | 10.75
2040 | MISO_W_2_MISO_MO-IL | MISO_W | MISO_MO-IL | Internal | Shoulder | B15 | 1203 | 3800 | 3800 | 31.15 | 41.28 | 0.01 | 10.12
2040 | MISO_W_2_MISO_MO-IL | MISO_W | MISO_MO-IL | Internal | Summer | B1 | 10 | 3800 | 892.79 | 85.45 | 85.46 | 0.01 | 0
2040 | MISO_W_2_MISO_MO-IL | MISO_W | MISO_MO-IL | Internal | Summer | B2 | 25 | 3800 | 3800 | 84.29 | 88.16 | 0.01 | 3.86
2040 | MISO_W_2_MISO_MO-IL | MISO_W | MISO_MO-IL | Internal | Summer | B3 | 75 | 3800 | 3800 | 86.71 | 88.16 | 0.01 | 1.45
2040 | MISO_W_2_MISO_MO-IL | MISO_W | MISO_MO-IL | Internal | Summer | B4 | 100 | 3800 | 3785.13 | 86.29 | 86.3 | 0.01 | 0
2040 | MISO_W_2_MISO_MO-IL | MISO_W | MISO_MO-IL | Internal | Summer | B5 | 200 | 3800 | 1715.98 | 83.72 | 83.73 | 0.01 | 0
2040 | MISO_W_2_MISO_MO-IL | MISO_W | MISO_MO-IL | Internal | Summer | B6 | 300 | 3800 | 2446.98 | 72.13 | 72.14 | 0.01 | 0
2040 | MISO_W_2_MISO_MO-IL | MISO_W | MISO_MO-IL | Internal | Summer | B7 | 400 | 3800 | 3800 | 54.94 | 55.81 | 0.01 | 0.87
2040 | MISO_W_2_MISO_MO-IL | MISO_W | MISO_MO-IL | Internal | Summer | B8 | 500 | 3800 | 6542.04 | 38.58 | 49.34 | 0.01 | 10.75
2040 | MISO_W_2_MISO_MO-IL | MISO_W | MISO_MO-IL | Internal | Summer | B9 | 800 | 3800 | 7310.54 | 34.32 | 45.08 | 0.01 | 10.75
2040 | MISO_W_2_MISO_MO-IL | MISO_W | MISO_MO-IL | Internal | Summer | B10 | 1262 | 3800 | 8310.03 | 28.86 | 39.62 | 0.01 | 10.75
2040 | MISO_W_2_MISO_MO-IL | MISO_W | MISO_MO-IL | Internal | Winter | B16 | 25 | 3800 | 6592.59 | 50.12 | 60.88 | 0.01 | 10.75
2040 | MISO_W_2_MISO_MO-IL | MISO_W | MISO_MO-IL | Internal | Winter | B17 | 100 | 3800 | 4271.72 | 43.24 | 54 | 0.01 | 10.75
2040 | MISO_W_2_MISO_MO-IL | MISO_W | MISO_MO-IL | Internal | Winter | B18 | 400 | 3800 | 8014.54 | 40.42 | 51.18 | 0.01 | 10.75
2040 | MISO_W_2_MISO_MO-IL | MISO_W | MISO_MO-IL | Internal | Winter | B19 | 700 | 3800 | 5489.74 | 37.81 | 48.58 | 0.01 | 10.75
2040 | MISO_W_2_MISO_MO-IL | MISO_W | MISO_MO-IL | Internal | Winter | B20 | 935 | 3800 | 3800 | 32.02 | 42.37 | 0.01 | 10.33
2040 | MISO_W_2_MISO_WUMS | MISO_W | MISO_WUMS | Internal | Shoulder | B11 | 25 | 1629 | 1629 | 61.89 | 72.19 | 0.01 | 10.29
2040 | MISO_W_2_MISO_WUMS | MISO_W | MISO_WUMS | Internal | Shoulder | B12 | 200 | 1629 | 3679.61 | 43.73 | 58.02 | 0.01 | 14.28
2040 | MISO_W_2_MISO_WUMS | MISO_W | MISO_WUMS | Internal | Shoulder | B13 | 600 | 1629 | 4490.54 | 39.74 | 54.04 | 0.01 | 14.28
2040 | MISO_W_2_MISO_WUMS | MISO_W | MISO_WUMS | Internal | Shoulder | B14 | 900 | 1629 | 6596.49 | 36.12 | 50.41 | 0.01 | 14.28
2040 | MISO_W_2_MISO_WUMS | MISO_W | MISO_WUMS | Internal | Shoulder | B15 | 1203 | 1629 | 5487.06 | 31.15 | 45.44 | 0.01 | 14.28
2040 | MISO_W_2_MISO_WUMS | MISO_W | MISO_WUMS | Internal | Summer | B1 | 10 | 1629 | 0 | 85.45 | 84.3 | 0.01 | 0
2040 | MISO_W_2_MISO_WUMS | MISO_W | MISO_WUMS | Internal | Summer | B2 | 25 | 1629 | 320.13 | 84.29 | 84.3 | 0.01 | 0
2040 | MISO_W_2_MISO_WUMS | MISO_W | MISO_WUMS | Internal | Summer | B3 | 75 | 1629 | 0 | 86.71 | 84.3 | 0.01 | 0
2040 | MISO_W_2_MISO_WUMS | MISO_W | MISO_WUMS | Internal | Summer | B4 | 100 | 1629 | 0 | 86.29 | 84.3 | 0.01 | 0
2040 | MISO_W_2_MISO_WUMS | MISO_W | MISO_WUMS | Internal | Summer | B5 | 200 | 1629 | 1147.05 | 83.72 | 83.73 | 0.01 | 0
2040 | MISO_W_2_MISO_WUMS | MISO_W | MISO_WUMS | Internal | Summer | B6 | 300 | 1629 | 1629 | 72.13 | 72.15 | 0.01 | 0.01
2040 | MISO_W_2_MISO_WUMS | MISO_W | MISO_WUMS | Internal | Summer | B7 | 400 | 1629 | 1629 | 54.94 | 58.49 | 0.01 | 3.54
2040 | MISO_W_2_MISO_WUMS | MISO_W | MISO_WUMS | Internal | Summer | B8 | 500 | 1629 | 1883.52 | 38.58 | 52.87 | 0.01 | 14.28
2040 | MISO_W_2_MISO_WUMS | MISO_W | MISO_WUMS | Internal | Summer | B9 | 800 | 1629 | 4116.74 | 34.32 | 48.62 | 0.01 | 14.28
2040 | MISO_W_2_MISO_WUMS | MISO_W | MISO_WUMS | Internal | Summer | B10 | 1262 | 1629 | 2460.4 | 28.86 | 43.15 | 0.01 | 14.28
2040 | MISO_W_2_MISO_WUMS | MISO_W | MISO_WUMS | Internal | Winter | B16 | 25 | 1629 | 5189.4 | 50.12 | 64.41 | 0.01 | 14.28
2040 | MISO_W_2_MISO_WUMS | MISO_W | MISO_WUMS | Internal | Winter | B17 | 100 | 1629 | 6575.41 | 43.24 | 57.53 | 0.01 | 14.28
2040 | MISO_W_2_MISO_WUMS | MISO_W | MISO_WUMS | Internal | Winter | B18 | 400 | 1629 | 6258.86 | 40.42 | 54.71 | 0.01 | 14.28
2040 | MISO_W_2_MISO_WUMS | MISO_W | MISO_WUMS | Internal | Winter | B19 | 700 | 1629 | 5826.27 | 37.81 | 52.11 | 0.01 | 14.28
2040 | MISO_W_2_MISO_WUMS | MISO_W | MISO_WUMS | Internal | Winter | B20 | 935 | 1629 | 4022.39 | 32.02 | 46.32 | 0.01 | 14.28
2040 | MISO_W_2_NE | MISO_W | NE | Internal | Shoulder | B11 | 25 | 2800 | 0 | 61.89 | 56.89 | 7 | 0
2040 | MISO_W_2_NE | MISO_W | NE | Internal | Shoulder | B12 | 200 | 2800 | 0 | 43.73 | 35.67 | 7 | 0
2040 | MISO_W_2_NE | MISO_W | NE | Internal | Shoulder | B13 | 600 | 2800 | 0 | 39.74 | 31.06 | 7 | 0
2040 | MISO_W_2_NE | MISO_W | NE | Internal | Shoulder | B14 | 900 | 2800 | 0 | 36.12 | 27.43 | 7 | 0
2040 | MISO_W_2_NE | MISO_W | NE | Internal | Shoulder | B15 | 1203 | 2800 | 0 | 31.15 | 22.46 | 7 | 0
2040 | MISO_W_2_NE | MISO_W | NE | Internal | Summer | B1 | 10 | 2800 | 0 | 85.45 | 80.45 | 7 | 0
2040 | MISO_W_2_NE | MISO_W | NE | Internal | Summer | B2 | 25 | 2800 | 0 | 84.29 | 79.29 | 7 | 0
2040 | MISO_W_2_NE | MISO_W | NE | Internal | Summer | B3 | 75 | 2800 | 0 | 86.71 | 85.83 | 7 | 0
2040 | MISO_W_2_NE | MISO_W | NE | Internal | Summer | B4 | 100 | 2800 | 0 | 86.29 | 81.29 | 7 | 0
2040 | MISO_W_2_NE | MISO_W | NE | Internal | Summer | B5 | 200 | 2800 | 0 | 83.72 | 79.55 | 7 | 0
2040 | MISO_W_2_NE | MISO_W | NE | Internal | Summer | B6 | 300 | 2800 | 0 | 72.13 | 67.13 | 7 | 0
2040 | MISO_W_2_NE | MISO_W | NE | Internal | Summer | B7 | 400 | 2800 | 0 | 54.94 | 53.6 | 7 | 0
2040 | MISO_W_2_NE | MISO_W | NE | Internal | Summer | B8 | 500 | 2800 | 0 | 38.58 | 37.09 | 7 | 0
2040 | MISO_W_2_NE | MISO_W | NE | Internal | Summer | B9 | 800 | 2800 | 0 | 34.32 | 29.32 | 7 | 0
2040 | MISO_W_2_NE | MISO_W | NE | Internal | Summer | B10 | 1262 | 2800 | 0 | 28.86 | 21.83 | 7 | 0
2040 | MISO_W_2_NE | MISO_W | NE | Internal | Winter | B16 | 25 | 2800 | 0 | 50.12 | 41.43 | 7 | 0
2040 | MISO_W_2_NE | MISO_W | NE | Internal | Winter | B17 | 100 | 2800 | 0 | 43.24 | 34.55 | 7 | 0
2040 | MISO_W_2_NE | MISO_W | NE | Internal | Winter | B18 | 400 | 2800 | 0 | 40.42 | 31.73 | 7 | 0
2040 | MISO_W_2_NE | MISO_W | NE | Internal | Winter | B19 | 700 | 2800 | 0 | 37.81 | 29.13 | 7 | 0
2040 | MISO_W_2_NE | MISO_W | NE | Internal | Winter | B20 | 935 | 2800 | 0 | 32.02 | 23.34 | 7 | 0
2040 | MISO_W_2_PJM_ROR | MISO_W | PJM_ROR | Internal | Shoulder | B11 | 25 | 773 | 773 | 61.89 | 70.18 | 2 | 6.29
2040 | MISO_W_2_PJM_ROR | MISO_W | PJM_ROR | Internal | Shoulder | B12 | 200 | 773 | 773 | 43.73 | 56.57 | 2 | 10.85
2040 | MISO_W_2_PJM_ROR | MISO_W | PJM_ROR | Internal | Shoulder | B13 | 600 | 773 | 773 | 39.74 | 55.18 | 2 | 13.44
2040 | MISO_W_2_PJM_ROR | MISO_W | PJM_ROR | Internal | Shoulder | B14 | 900 | 773 | 773 | 36.12 | 52.41 | 2 | 14.29
2040 | MISO_W_2_PJM_ROR | MISO_W | PJM_ROR | Internal | Shoulder | B15 | 1203 | 773 | 773 | 31.15 | 49.06 | 2 | 15.91
2040 | MISO_W_2_PJM_ROR | MISO_W | PJM_ROR | Internal | Summer | B1 | 10 | 773 | 773 | 85.45 | 88.94 | 2 | 1.49
2040 | MISO_W_2_PJM_ROR | MISO_W | PJM_ROR | Internal | Summer | B2 | 25 | 773 | 773 | 84.29 | 88.94 | 2 | 2.65
2040 | MISO_W_2_PJM_ROR | MISO_W | PJM_ROR | Internal | Summer | B3 | 75 | 773 | 0 | 86.71 | 86.48 | 2 | 0
2040 | MISO_W_2_PJM_ROR | MISO_W | PJM_ROR | Internal | Summer | B4 | 100 | 773 | 0 | 86.29 | 84.3 | 2 | 0
2040 | MISO_W_2_PJM_ROR | MISO_W | PJM_ROR | Internal | Summer | B5 | 200 | 773 | 0 | 83.72 | 81.72 | 2 | 0
2040 | MISO_W_2_PJM_ROR | MISO_W | PJM_ROR | Internal | Summer | B6 | 300 | 773 | 0 | 72.13 | 70.14 | 2 | 0
2040 | MISO_W_2_PJM_ROR | MISO_W | PJM_ROR | Internal | Summer | B7 | 400 | 773 | 0 | 54.94 | 56.49 | 2 | 0
2040 | MISO_W_2_PJM_ROR | MISO_W | PJM_ROR | Internal | Summer | B8 | 500 | 773 | 773 | 38.58 | 51.34 | 2 | 10.76
2040 | MISO_W_2_PJM_ROR | MISO_W | PJM_ROR | Internal | Summer | B9 | 800 | 773 | 773 | 34.32 | 47.54 | 2 | 11.22
2040 | MISO_W_2_PJM_ROR | MISO_W | PJM_ROR | Internal | Summer | B10 | 1262 | 773 | 773 | 28.86 | 44.3 | 2 | 13.44
2040 | MISO_W_2_PJM_ROR | MISO_W | PJM_ROR | Internal | Winter | B16 | 25 | 773 | 14154.73 | 50.12 | 68.24 | 2 | 16.13
2040 | MISO_W_2_PJM_ROR | MISO_W | PJM_ROR | Internal | Winter | B17 | 100 | 773 | 11471.36 | 43.24 | 61.37 | 2 | 16.13
2040 | MISO_W_2_PJM_ROR | MISO_W | PJM_ROR | Internal | Winter | B18 | 400 | 773 | 2996.06 | 40.42 | 58.55 | 2 | 16.13
2040 | MISO_W_2_PJM_ROR | MISO_W | PJM_ROR | Internal | Winter | B19 | 700 | 773 | 2388.22 | 37.81 | 55.94 | 2 | 16.13
2040 | MISO_W_2_PJM_ROR | MISO_W | PJM_ROR | Internal | Winter | B20 | 935 | 773 | 3863.28 | 32.02 | 50.15 | 2 | 16.13
2040 | MISO_W_2_SPP_N | MISO_W | SPP_N | Internal | Shoulder | B11 | 25 | 3200 | 0 | 61.89 | 56.9 | 7 | 0
2040 | MISO_W_2_SPP_N | MISO_W | SPP_N | Internal | Shoulder | B12 | 200 | 3200 | 0 | 43.73 | 35.68 | 7 | 0
2040 | MISO_W_2_SPP_N | MISO_W | SPP_N | Internal | Shoulder | B13 | 600 | 3200 | 0 | 39.74 | 31.7 | 7 | 0
2040 | MISO_W_2_SPP_N | MISO_W | SPP_N | Internal | Shoulder | B14 | 900 | 3200 | 0 | 36.12 | 28.07 | 7 | 0
2040 | MISO_W_2_SPP_N | MISO_W | SPP_N | Internal | Shoulder | B15 | 1203 | 3200 | 0 | 31.15 | 22.47 | 7 | 0
2040 | MISO_W_2_SPP_N | MISO_W | SPP_N | Internal | Summer | B1 | 10 | 3200 | 0 | 85.45 | 66.66 | 7 | 0
2040 | MISO_W_2_SPP_N | MISO_W | SPP_N | Internal | Summer | B2 | 25 | 3200 | 0 | 84.29 | 79.3 | 7 | 0
2040 | MISO_W_2_SPP_N | MISO_W | SPP_N | Internal | Summer | B3 | 75 | 3200 | 0 | 86.71 | 85.84 | 7 | 0
2040 | MISO_W_2_SPP_N | MISO_W | SPP_N | Internal | Summer | B4 | 100 | 3200 | 0 | 86.29 | 81.3 | 7 | 0
2040 | MISO_W_2_SPP_N | MISO_W | SPP_N | Internal | Summer | B5 | 200 | 3200 | 0 | 83.72 | 79.56 | 7 | 0
2040 | MISO_W_2_SPP_N | MISO_W | SPP_N | Internal | Summer | B6 | 300 | 3200 | 0 | 72.13 | 67.14 | 7 | 0
2040 | MISO_W_2_SPP_N | MISO_W | SPP_N | Internal | Summer | B7 | 400 | 3200 | 0 | 54.94 | 55.01 | 7 | 0
2040 | MISO_W_2_SPP_N | MISO_W | SPP_N | Internal | Summer | B8 | 500 | 3200 | 0 | 38.58 | 42.5 | 7 | 0
2040 | MISO_W_2_SPP_N | MISO_W | SPP_N | Internal | Summer | B9 | 800 | 3200 | 0 | 34.32 | 29.34 | 7 | 0
2040 | MISO_W_2_SPP_N | MISO_W | SPP_N | Internal | Summer | B10 | 1262 | 3200 | 0 | 28.86 | 21.84 | 7 | 0
2040 | MISO_W_2_SPP_N | MISO_W | SPP_N | Internal | Winter | B16 | 25 | 3200 | 0 | 50.12 | 42.07 | 7 | 0
2040 | MISO_W_2_SPP_N | MISO_W | SPP_N | Internal | Winter | B17 | 100 | 3200 | 0 | 43.24 | 35.2 | 7 | 0
2040 | MISO_W_2_SPP_N | MISO_W | SPP_N | Internal | Winter | B18 | 400 | 3200 | 0 | 40.42 | 32.37 | 7 | 0
2040 | MISO_W_2_SPP_N | MISO_W | SPP_N | Internal | Winter | B19 | 700 | 3200 | 0 | 37.81 | 29.77 | 7 | 0
2040 | MISO_W_2_SPP_N | MISO_W | SPP_N | Internal | Winter | B20 | 935 | 3200 | 0 | 32.02 | 23.56 | 7 | 0
2040 | MISO_WUMS_2_MISO_MI | MISO_WUMS | MISO_MI | Internal | Shoulder | B11 | 25 | 99 | 0 | 72.19 | 72.18 | 0.01 | 0
2040 | MISO_WUMS_2_MISO_MI | MISO_WUMS | MISO_MI | Internal | Shoulder | B12 | 200 | 99 | 88.27 | 58.02 | 58.03 | 0.01 | 0
2040 | MISO_WUMS_2_MISO_MI | MISO_WUMS | MISO_MI | Internal | Shoulder | B13 | 600 | 99 | 99 | 54.04 | 57.18 | 0.01 | 3.13
2040 | MISO_WUMS_2_MISO_MI | MISO_WUMS | MISO_MI | Internal | Shoulder | B14 | 900 | 99 | 99 | 50.41 | 53.97 | 0.01 | 3.55
2040 | MISO_WUMS_2_MISO_MI | MISO_WUMS | MISO_MI | Internal | Shoulder | B15 | 1203 | 99 | 99 | 45.44 | 47.06 | 0.01 | 1.61
2040 | MISO_WUMS_2_MISO_MI | MISO_WUMS | MISO_MI | Internal | Summer | B1 | 10 | 99 | 6161.12 | 84.3 | 88.13 | 0.01 | 3.82
2040 | MISO_WUMS_2_MISO_MI | MISO_WUMS | MISO_MI | Internal | Summer | B2 | 25 | 99 | 11086.44 | 84.3 | 88.13 | 0.01 | 3.82
2040 | MISO_WUMS_2_MISO_MI | MISO_WUMS | MISO_MI | Internal | Summer | B3 | 75 | 99 | 8644.25 | 84.3 | 88.13 | 0.01 | 3.82
2040 | MISO_WUMS_2_MISO_MI | MISO_WUMS | MISO_MI | Internal | Summer | B4 | 100 | 99 | 99 | 84.3 | 86.3 | 0.01 | 1.99
2040 | MISO_WUMS_2_MISO_MI | MISO_WUMS | MISO_MI | Internal | Summer | B5 | 200 | 99 | 0 | 83.73 | 83.72 | 0.01 | 0
2040 | MISO_WUMS_2_MISO_MI | MISO_WUMS | MISO_MI | Internal | Summer | B6 | 300 | 99 | 0 | 72.15 | 72.14 | 0.01 | 0
2040 | MISO_WUMS_2_MISO_MI | MISO_WUMS | MISO_MI | Internal | Summer | B7 | 400 | 99 | 46.4 | 58.49 | 58.5 | 0.01 | 0
2040 | MISO_WUMS_2_MISO_MI | MISO_WUMS | MISO_MI | Internal | Summer | B8 | 500 | 99 | 0 | 52.87 | 52.85 | 0.01 | 0
2040 | MISO_WUMS_2_MISO_MI | MISO_WUMS | MISO_MI | Internal | Summer | B9 | 800 | 99 | 76.56 | 48.62 | 48.63 | 0.01 | 0
2040 | MISO_WUMS_2_MISO_MI | MISO_WUMS | MISO_MI | Internal | Summer | B10 | 1262 | 99 | 0 | 43.15 | 43.13 | 0.01 | 0
2040 | MISO_WUMS_2_MISO_MI | MISO_WUMS | MISO_MI | Internal | Winter | B16 | 25 | 99 | 99 | 64.41 | 66.24 | 0.01 | 1.82
2040 | MISO_WUMS_2_MISO_MI | MISO_WUMS | MISO_MI | Internal | Winter | B17 | 100 | 99 | 99 | 57.53 | 61.18 | 0.01 | 3.64
2040 | MISO_WUMS_2_MISO_MI | MISO_WUMS | MISO_MI | Internal | Winter | B18 | 400 | 99 | 99 | 54.71 | 57.23 | 0.01 | 2.51
2040 | MISO_WUMS_2_MISO_MI | MISO_WUMS | MISO_MI | Internal | Winter | B19 | 700 | 99 | 99 | 52.11 | 55.3 | 0.01 | 3.18
2040 | MISO_WUMS_2_MISO_MI | MISO_WUMS | MISO_MI | Internal | Winter | B20 | 935 | 99 | 99 | 46.32 | 46.44 | 0.01 | 0.11
2040 | MISO_WUMS_2_MISO_W | MISO_WUMS | MISO_W | Internal | Shoulder | B11 | 25 | 1137 | 0 | 72.19 | 61.89 | 0.01 | 0
2040 | MISO_WUMS_2_MISO_W | MISO_WUMS | MISO_W | Internal | Shoulder | B12 | 200 | 1137 | 0 | 58.02 | 43.73 | 0.01 | 0
2040 | MISO_WUMS_2_MISO_W | MISO_WUMS | MISO_W | Internal | Shoulder | B13 | 600 | 1137 | 0 | 54.04 | 39.74 | 0.01 | 0
2040 | MISO_WUMS_2_MISO_W | MISO_WUMS | MISO_W | Internal | Shoulder | B14 | 900 | 1137 | 0 | 50.41 | 36.12 | 0.01 | 0
2040 | MISO_WUMS_2_MISO_W | MISO_WUMS | MISO_W | Internal | Shoulder | B15 | 1203 | 1137 | 0 | 45.44 | 31.15 | 0.01 | 0
2040 | MISO_WUMS_2_MISO_W | MISO_WUMS | MISO_W | Internal | Summer | B1 | 10 | 1137 | 1137 | 84.3 | 85.45 | 0.01 | 1.14
2040 | MISO_WUMS_2_MISO_W | MISO_WUMS | MISO_W | Internal | Summer | B2 | 25 | 1137 | 0 | 84.3 | 84.29 | 0.01 | 0
2040 | MISO_WUMS_2_MISO_W | MISO_WUMS | MISO_W | Internal | Summer | B3 | 75 | 1137 | 3311.46 | 84.3 | 86.71 | 0.01 | 2.39
2040 | MISO_WUMS_2_MISO_W | MISO_WUMS | MISO_W | Internal | Summer | B4 | 100 | 1137 | 1137 | 84.3 | 86.29 | 0.01 | 1.98
2040 | MISO_WUMS_2_MISO_W | MISO_WUMS | MISO_W | Internal | Summer | B5 | 200 | 1137 | 0 | 83.73 | 83.72 | 0.01 | 0
2040 | MISO_WUMS_2_MISO_W | MISO_WUMS | MISO_W | Internal | Summer | B6 | 300 | 1137 | 0 | 72.15 | 72.13 | 0.01 | 0
2040 | MISO_WUMS_2_MISO_W | MISO_WUMS | MISO_W | Internal | Summer | B7 | 400 | 1137 | 0 | 58.49 | 54.94 | 0.01 | 0
2040 | MISO_WUMS_2_MISO_W | MISO_WUMS | MISO_W | Internal | Summer | B8 | 500 | 1137 | 0 | 52.87 | 38.58 | 0.01 | 0
2040 | MISO_WUMS_2_MISO_W | MISO_WUMS | MISO_W | Internal | Summer | B9 | 800 | 1137 | 0 | 48.62 | 34.32 | 0.01 | 0
2040 | MISO_WUMS_2_MISO_W | MISO_WUMS | MISO_W | Internal | Summer | B10 | 1262 | 1137 | 0 | 43.15 | 28.86 | 0.01 | 0
2040 | MISO_WUMS_2_MISO_W | MISO_WUMS | MISO_W | Internal | Winter | B16 | 25 | 1137 | 0 | 64.41 | 50.12 | 0.01 | 0
2040 | MISO_WUMS_2_MISO_W | MISO_WUMS | MISO_W | Internal | Winter | B17 | 100 | 1137 | 0 | 57.53 | 43.24 | 0.01 | 0
2040 | MISO_WUMS_2_MISO_W | MISO_WUMS | MISO_W | Internal | Winter | B18 | 400 | 1137 | 0 | 54.71 | 40.42 | 0.01 | 0
2040 | MISO_WUMS_2_MISO_W | MISO_WUMS | MISO_W | Internal | Winter | B19 | 700 | 1137 | 0 | 52.11 | 37.81 | 0.01 | 0
2040 | MISO_WUMS_2_MISO_W | MISO_WUMS | MISO_W | Internal | Winter | B20 | 935 | 1137 | 0 | 46.32 | 32.02 | 0.01 | 0
2040 | MISO_WUMS_2_PJM_ROR | MISO_WUMS | PJM_ROR | Internal | Shoulder | B11 | 25 | 1600 | 0 | 72.19 | 70.18 | 2 | 0
2040 | MISO_WUMS_2_PJM_ROR | MISO_WUMS | PJM_ROR | Internal | Shoulder | B12 | 200 | 1600 | 0 | 58.02 | 56.57 | 2 | 0
2040 | MISO_WUMS_2_PJM_ROR | MISO_WUMS | PJM_ROR | Internal | Shoulder | B13 | 600 | 1600 | 0 | 54.04 | 55.18 | 2 | 0
2040 | MISO_WUMS_2_PJM_ROR | MISO_WUMS | PJM_ROR | Internal | Shoulder | B14 | 900 | 1600 | 1432.33 | 50.41 | 52.41 | 2 | 0
2040 | MISO_WUMS_2_PJM_ROR | MISO_WUMS | PJM_ROR | Internal | Shoulder | B15 | 1203 | 1600 | 1600 | 45.44 | 49.06 | 2 | 1.62
2040 | MISO_WUMS_2_PJM_ROR | MISO_WUMS | PJM_ROR | Internal | Summer | B1 | 10 | 1600 | 1600 | 84.3 | 88.94 | 2 | 2.64
2040 | MISO_WUMS_2_PJM_ROR | MISO_WUMS | PJM_ROR | Internal | Summer | B2 | 25 | 1600 | 1600 | 84.3 | 88.94 | 2 | 2.64
2040 | MISO_WUMS_2_PJM_ROR | MISO_WUMS | PJM_ROR | Internal | Summer | B3 | 75 | 1600 | 1600 | 84.3 | 86.48 | 2 | 0.17
2040 | MISO_WUMS_2_PJM_ROR | MISO_WUMS | PJM_ROR | Internal | Summer | B4 | 100 | 1600 | 0 | 84.3 | 84.3 | 2 | 0
2040 | MISO_WUMS_2_PJM_ROR | MISO_WUMS | PJM_ROR | Internal | Summer | B5 | 200 | 1600 | 0 | 83.73 | 81.72 | 2 | 0
2040 | MISO_WUMS_2_PJM_ROR | MISO_WUMS | PJM_ROR | Internal | Summer | B6 | 300 | 1600 | 0 | 72.15 | 70.14 | 2 | 0
2040 | MISO_WUMS_2_PJM_ROR | MISO_WUMS | PJM_ROR | Internal | Summer | B7 | 400 | 1600 | 0 | 58.49 | 56.49 | 2 | 0
2040 | MISO_WUMS_2_PJM_ROR | MISO_WUMS | PJM_ROR | Internal | Summer | B8 | 500 | 1600 | 0 | 52.87 | 51.34 | 2 | 0
2040 | MISO_WUMS_2_PJM_ROR | MISO_WUMS | PJM_ROR | Internal | Summer | B9 | 800 | 1600 | 0 | 48.62 | 47.54 | 2 | 0
2040 | MISO_WUMS_2_PJM_ROR | MISO_WUMS | PJM_ROR | Internal | Summer | B10 | 1262 | 1600 | 0 | 43.15 | 44.3 | 2 | 0
2040 | MISO_WUMS_2_PJM_ROR | MISO_WUMS | PJM_ROR | Internal | Winter | B16 | 25 | 1600 | 1600 | 64.41 | 68.24 | 2 | 1.83
2040 | MISO_WUMS_2_PJM_ROR | MISO_WUMS | PJM_ROR | Internal | Winter | B17 | 100 | 1600 | 1600 | 57.53 | 61.37 | 2 | 1.83
2040 | MISO_WUMS_2_PJM_ROR | MISO_WUMS | PJM_ROR | Internal | Winter | B18 | 400 | 1600 | 1600 | 54.71 | 58.55 | 2 | 1.83
2040 | MISO_WUMS_2_PJM_ROR | MISO_WUMS | PJM_ROR | Internal | Winter | B19 | 700 | 1600 | 1600 | 52.11 | 55.94 | 2 | 1.83
2040 | MISO_WUMS_2_PJM_ROR | MISO_WUMS | PJM_ROR | Internal | Winter | B20 | 935 | 1600 | 1600 | 46.32 | 50.15 | 2 | 1.83
2040 | NE_2_MISO_W | NE | MISO_W | Internal | Shoulder | B11 | 25 | 1600 | 367.43 | 56.89 | 61.89 | 5 | 0
2040 | NE_2_MISO_W | NE | MISO_W | Internal | Shoulder | B12 | 200 | 1600 | 1600 | 35.67 | 43.73 | 5 | 3.06
2040 | NE_2_MISO_W | NE | MISO_W | Internal | Shoulder | B13 | 600 | 1600 | 2089.89 | 31.06 | 39.74 | 5 | 3.69
2040 | NE_2_MISO_W | NE | MISO_W | Internal | Shoulder | B14 | 900 | 1600 | 2737.32 | 27.43 | 36.12 | 5 | 3.69
2040 | NE_2_MISO_W | NE | MISO_W | Internal | Shoulder | B15 | 1203 | 1600 | 2827.67 | 22.46 | 31.15 | 5 | 3.69
2040 | NE_2_MISO_W | NE | MISO_W | Internal | Summer | B1 | 10 | 1600 | 132.61 | 80.45 | 85.45 | 5 | 0
2040 | NE_2_MISO_W | NE | MISO_W | Internal | Summer | B2 | 25 | 1600 | 1110.84 | 79.29 | 84.29 | 5 | 0
2040 | NE_2_MISO_W | NE | MISO_W | Internal | Summer | B3 | 75 | 1600 | 0 | 85.83 | 86.71 | 5 | 0
2040 | NE_2_MISO_W | NE | MISO_W | Internal | Summer | B4 | 100 | 1600 | 12.92 | 81.29 | 86.29 | 5 | 0
2040 | NE_2_MISO_W | NE | MISO_W | Internal | Summer | B5 | 200 | 1600 | 0 | 79.55 | 83.72 | 5 | 0
2040 | NE_2_MISO_W | NE | MISO_W | Internal | Summer | B6 | 300 | 1600 | 172.53 | 67.13 | 72.13 | 5 | 0
2040 | NE_2_MISO_W | NE | MISO_W | Internal | Summer | B7 | 400 | 1600 | 0 | 53.6 | 54.94 | 5 | 0
2040 | NE_2_MISO_W | NE | MISO_W | Internal | Summer | B8 | 500 | 1600 | 0 | 37.09 | 38.58 | 5 | 0
2040 | NE_2_MISO_W | NE | MISO_W | Internal | Summer | B9 | 800 | 1600 | 1496.01 | 29.32 | 34.32 | 5 | 0
2040 | NE_2_MISO_W | NE | MISO_W | Internal | Summer | B10 | 1262 | 1600 | 1600 | 21.83 | 28.86 | 5 | 2.03
2040 | NE_2_MISO_W | NE | MISO_W | Internal | Winter | B16 | 25 | 1600 | 5427.9 | 41.43 | 50.12 | 5 | 3.69
2040 | NE_2_MISO_W | NE | MISO_W | Internal | Winter | B17 | 100 | 1600 | 4573.15 | 34.55 | 43.24 | 5 | 3.69
2040 | NE_2_MISO_W | NE | MISO_W | Internal | Winter | B18 | 400 | 1600 | 3845.76 | 31.73 | 40.42 | 5 | 3.69
2040 | NE_2_MISO_W | NE | MISO_W | Internal | Winter | B19 | 700 | 1600 | 3412.37 | 29.13 | 37.81 | 5 | 3.69
2040 | NE_2_MISO_W | NE | MISO_W | Internal | Winter | B20 | 935 | 1600 | 3270.38 | 23.34 | 32.02 | 5 | 3.69
2040 | NE_2_SPP_N | NE | SPP_N | Internal | Shoulder | B11 | 25 | 1800 | 875.11 | 56.89 | 56.9 | 0.01 | 0
2040 | NE_2_SPP_N | NE | SPP_N | Internal | Shoulder | B12 | 200 | 1800 | 1422.06 | 35.67 | 35.68 | 0.01 | 0
2040 | NE_2_SPP_N | NE | SPP_N | Internal | Shoulder | B13 | 600 | 1800 | 1800 | 31.06 | 31.7 | 0.01 | 0.63
2040 | NE_2_SPP_N | NE | SPP_N | Internal | Shoulder | B14 | 900 | 1800 | 1800 | 27.43 | 28.07 | 0.01 | 0.63
2040 | NE_2_SPP_N | NE | SPP_N | Internal | Shoulder | B15 | 1203 | 1800 | 1432.11 | 22.46 | 22.47 | 0.01 | 0
2040 | NE_2_SPP_N | NE | SPP_N | Internal | Summer | B1 | 10 | 1800 | 0 | 80.45 | 66.66 | 0.01 | 0
2040 | NE_2_SPP_N | NE | SPP_N | Internal | Summer | B2 | 25 | 1800 | 543.39 | 79.29 | 79.3 | 0.01 | 0
2040 | NE_2_SPP_N | NE | SPP_N | Internal | Summer | B3 | 75 | 1800 | 505.75 | 85.83 | 85.84 | 0.01 | 0
2040 | NE_2_SPP_N | NE | SPP_N | Internal | Summer | B4 | 100 | 1800 | 118.62 | 81.29 | 81.3 | 0.01 | 0
2040 | NE_2_SPP_N | NE | SPP_N | Internal | Summer | B5 | 200 | 1800 | 648.56 | 79.55 | 79.56 | 0.01 | 0
2040 | NE_2_SPP_N | NE | SPP_N | Internal | Summer | B6 | 300 | 1800 | 855.76 | 67.13 | 67.14 | 0.01 | 0
2040 | NE_2_SPP_N | NE | SPP_N | Internal | Summer | B7 | 400 | 1800 | 1800 | 53.6 | 55.01 | 0.01 | 1.4
2040 | NE_2_SPP_N | NE | SPP_N | Internal | Summer | B8 | 500 | 1800 | 3971.2 | 37.09 | 42.5 | 0.01 | 5.4
2040 | NE_2_SPP_N | NE | SPP_N | Internal | Summer | B9 | 800 | 1800 | 1655.07 | 29.32 | 29.34 | 0.01 | 0
2040 | NE_2_SPP_N | NE | SPP_N | Internal | Summer | B10 | 1262 | 1800 | 1088.4 | 21.83 | 21.84 | 0.01 | 0
2040 | NE_2_SPP_N | NE | SPP_N | Internal | Winter | B16 | 25 | 1800 | 1800 | 41.43 | 42.07 | 0.01 | 0.63
2040 | NE_2_SPP_N | NE | SPP_N | Internal | Winter | B17 | 100 | 1800 | 1800 | 34.55 | 35.2 | 0.01 | 0.63
2040 | NE_2_SPP_N | NE | SPP_N | Internal | Winter | B18 | 400 | 1800 | 1800 | 31.73 | 32.37 | 0.01 | 0.63
2040 | NE_2_SPP_N | NE | SPP_N | Internal | Winter | B19 | 700 | 1800 | 1800 | 29.13 | 29.77 | 0.01 | 0.63
2040 | NE_2_SPP_N | NE | SPP_N | Internal | Winter | B20 | 935 | 1800 | 1800 | 23.34 | 23.56 | 0.01 | 0.21
2040 | NEISO_2_NYISO_A-F | NEISO | NYISO_A-F | Internal | Shoulder | B11 | 25 | 600 | 600 | 52.01 | 58.08 | 3 | 3.07
2040 | NEISO_2_NYISO_A-F | NEISO | NYISO_A-F | Internal | Shoulder | B12 | 200 | 600 | 600 | 45.22 | 51.28 | 3 | 3.07
2040 | NEISO_2_NYISO_A-F | NEISO | NYISO_A-F | Internal | Shoulder | B13 | 600 | 600 | 600 | 45.22 | 49.07 | 3 | 0.85
2040 | NEISO_2_NYISO_A-F | NEISO | NYISO_A-F | Internal | Shoulder | B14 | 900 | 600 | 600 | 45.22 | 49.02 | 3 | 0.8
2040 | NEISO_2_NYISO_A-F | NEISO | NYISO_A-F | Internal | Shoulder | B15 | 1203 | 600 | 600 | 45.22 | 49.02 | 3 | 0.8
2040 | NEISO_2_NYISO_A-F | NEISO | NYISO_A-F | Internal | Summer | B1 | 10 | 600 | 106.53 | 77.93 | 80.93 | 3 | 0
2040 | NEISO_2_NYISO_A-F | NEISO | NYISO_A-F | Internal | Summer | B2 | 25 | 600 | 475.76 | 77.93 | 80.93 | 3 | 0
2040 | NEISO_2_NYISO_A-F | NEISO | NYISO_A-F | Internal | Summer | B3 | 75 | 600 | 600 | 68.31 | 74.13 | 3 | 2.82
2040 | NEISO_2_NYISO_A-F | NEISO | NYISO_A-F | Internal | Summer | B4 | 100 | 600 | 600 | 66.13 | 72.2 | 3 | 3.07
2040 | NEISO_2_NYISO_A-F | NEISO | NYISO_A-F | Internal | Summer | B5 | 200 | 600 | 600 | 63.54 | 69.26 | 3 | 2.72
2040 | NEISO_2_NYISO_A-F | NEISO | NYISO_A-F | Internal | Summer | B6 | 300 | 600 | 600 | 52.01 | 58.07 | 3 | 3.07
2040 | NEISO_2_NYISO_A-F | NEISO | NYISO_A-F | Internal | Summer | B7 | 400 | 600 | 600 | 41.66 | 47.73 | 3 | 3.07
2040 | NEISO_2_NYISO_A-F | NEISO | NYISO_A-F | Internal | Summer | B8 | 500 | 600 | 600 | 41.35 | 47.41 | 3 | 3.07
2040 | NEISO_2_NYISO_A-F | NEISO | NYISO_A-F | Internal | Summer | B9 | 800 | 600 | 600 | 41.35 | 47.41 | 3 | 3.07
2040 | NEISO_2_NYISO_A-F | NEISO | NYISO_A-F | Internal | Summer | B10 | 1262 | 600 | 600 | 41.35 | 47.41 | 3 | 3.07
2040 | NEISO_2_NYISO_A-F | NEISO | NYISO_A-F | Internal | Winter | B16 | 25 | 600 | 524.59 | 57.12 | 60.12 | 3 | 0
2040 | NEISO_2_NYISO_A-F | NEISO | NYISO_A-F | Internal | Winter | B17 | 100 | 600 | 0 | 57.12 | 57.52 | 3 | 0
2040 | NEISO_2_NYISO_A-F | NEISO | NYISO_A-F | Internal | Winter | B18 | 400 | 600 | 0 | 57.12 | 57.52 | 3 | 0
2040 | NEISO_2_NYISO_A-F | NEISO | NYISO_A-F | Internal | Winter | B19 | 700 | 600 | 0 | 57.12 | 56.87 | 3 | 0
2040 | NEISO_2_NYISO_A-F | NEISO | NYISO_A-F | Internal | Winter | B20 | 935 | 600 | 0 | 57.12 | 56.16 | 3 | 0
2040 | NEISO_2_NYISO_G-I | NEISO | NYISO_G-I | Internal | Shoulder | B11 | 25 | 600 | 7011.48 | 52.01 | 58.09 | 3 | 3.08
2040 | NEISO_2_NYISO_G-I | NEISO | NYISO_G-I | Internal | Shoulder | B12 | 200 | 600 | 929.63 | 45.22 | 51.3 | 3 | 3.08
2040 | NEISO_2_NYISO_G-I | NEISO | NYISO_G-I | Internal | Shoulder | B13 | 600 | 600 | 600 | 45.22 | 49.08 | 3 | 0.87
2040 | NEISO_2_NYISO_G-I | NEISO | NYISO_G-I | Internal | Shoulder | B14 | 900 | 600 | 600 | 45.22 | 49.03 | 3 | 0.81
2040 | NEISO_2_NYISO_G-I | NEISO | NYISO_G-I | Internal | Shoulder | B15 | 1203 | 600 | 600 | 45.22 | 49.03 | 3 | 0.81
2040 | NEISO_2_NYISO_G-I | NEISO | NYISO_G-I | Internal | Summer | B1 | 10 | 600 | 600 | 77.93 | 83.23 | 3 | 2.29
2040 | NEISO_2_NYISO_G-I | NEISO | NYISO_G-I | Internal | Summer | B2 | 25 | 600 | 599.99 | 77.93 | 80.94 | 3 | 0.01
2040 | NEISO_2_NYISO_G-I | NEISO | NYISO_G-I | Internal | Summer | B3 | 75 | 600 | 2205.88 | 68.31 | 74.39 | 3 | 3.08
2040 | NEISO_2_NYISO_G-I | NEISO | NYISO_G-I | Internal | Summer | B4 | 100 | 600 | 4125.27 | 66.13 | 72.21 | 3 | 3.08
2040 | NEISO_2_NYISO_G-I | NEISO | NYISO_G-I | Internal | Summer | B5 | 200 | 600 | 4523.53 | 63.54 | 69.61 | 3 | 3.08
2040 | NEISO_2_NYISO_G-I | NEISO | NYISO_G-I | Internal | Summer | B6 | 300 | 600 | 1670.99 | 52.01 | 58.08 | 3 | 3.08
2040 | NEISO_2_NYISO_G-I | NEISO | NYISO_G-I | Internal | Summer | B7 | 400 | 600 | 2888.28 | 41.66 | 47.74 | 3 | 3.08
2040 | NEISO_2_NYISO_G-I | NEISO | NYISO_G-I | Internal | Summer | B8 | 500 | 600 | 1991.71 | 41.35 | 47.42 | 3 | 3.08
2040 | NEISO_2_NYISO_G-I | NEISO | NYISO_G-I | Internal | Summer | B9 | 800 | 600 | 1344.22 | 41.35 | 47.42 | 3 | 3.08
2040 | NEISO_2_NYISO_G-I | NEISO | NYISO_G-I | Internal | Summer | B10 | 1262 | 600 | 600 | 41.35 | 47.4 | 3 | 3.05
2040 | NEISO_2_NYISO_G-I | NEISO | NYISO_G-I | Internal | Winter | B16 | 25 | 600 | 600 | 57.12 | 60.27 | 3 | 0.15
2040 | NEISO_2_NYISO_G-I | NEISO | NYISO_G-I | Internal | Winter | B17 | 100 | 600 | 0 | 57.12 | 59.81 | 3 | 0
2040 | NEISO_2_NYISO_G-I | NEISO | NYISO_G-I | Internal | Winter | B18 | 400 | 600 | 0 | 57.12 | 59.81 | 3 | 0
2040 | NEISO_2_NYISO_G-I | NEISO | NYISO_G-I | Internal | Winter | B19 | 700 | 600 | 0 | 57.12 | 59.17 | 3 | 0
2040 | NEISO_2_NYISO_G-I | NEISO | NYISO_G-I | Internal | Winter | B20 | 935 | 600 | 0 | 57.12 | 56.18 | 3 | 0
2040 | NEISO_2_NYISO_J-K | NEISO | NYISO_J-K | Internal | Shoulder | B11 | 25 | 430 | 833.05 | 52.01 | 58.86 | 3 | 3.85
2040 | NEISO_2_NYISO_J-K | NEISO | NYISO_J-K | Internal | Shoulder | B12 | 200 | 430 | 430 | 45.22 | 51.31 | 3 | 3.09
2040 | NEISO_2_NYISO_J-K | NEISO | NYISO_J-K | Internal | Shoulder | B13 | 600 | 430 | 430 | 45.22 | 49.1 | 3 | 0.88
2040 | NEISO_2_NYISO_J-K | NEISO | NYISO_J-K | Internal | Shoulder | B14 | 900 | 430 | 430 | 45.22 | 49.04 | 3 | 0.82
2040 | NEISO_2_NYISO_J-K | NEISO | NYISO_J-K | Internal | Shoulder | B15 | 1203 | 430 | 430 | 45.22 | 49.04 | 3 | 0.82
2040 | NEISO_2_NYISO_J-K | NEISO | NYISO_J-K | Internal | Summer | B1 | 10 | 430 | 430 | 77.93 | 83.24 | 3 | 2.31
2040 | NEISO_2_NYISO_J-K | NEISO | NYISO_J-K | Internal | Summer | B2 | 25 | 430 | 430 | 77.93 | 80.96 | 3 | 0.02
2040 | NEISO_2_NYISO_J-K | NEISO | NYISO_J-K | Internal | Summer | B3 | 75 | 430 | 430 | 68.31 | 74.4 | 3 | 3.09
2040 | NEISO_2_NYISO_J-K | NEISO | NYISO_J-K | Internal | Summer | B4 | 100 | 430 | 430 | 66.13 | 72.22 | 3 | 3.09
2040 | NEISO_2_NYISO_J-K | NEISO | NYISO_J-K | Internal | Summer | B5 | 200 | 430 | 430 | 63.54 | 69.63 | 3 | 3.09
2040 | NEISO_2_NYISO_J-K | NEISO | NYISO_J-K | Internal | Summer | B6 | 300 | 430 | 2822.85 | 52.01 | 58.85 | 3 | 3.85
2040 | NEISO_2_NYISO_J-K | NEISO | NYISO_J-K | Internal | Summer | B7 | 400 | 430 | 1673.35 | 41.66 | 48.51 | 3 | 3.85
2040 | NEISO_2_NYISO_J-K | NEISO | NYISO_J-K | Internal | Summer | B8 | 500 | 430 | 867.71 | 41.35 | 48.19 | 3 | 3.85
2040 | NEISO_2_NYISO_J-K | NEISO | NYISO_J-K | Internal | Summer | B9 | 800 | 430 | 430 | 41.35 | 47.44 | 3 | 3.09
2040 | NEISO_2_NYISO_J-K | NEISO | NYISO_J-K | Internal | Summer | B10 | 1262 | 430 | 430 | 41.35 | 47.41 | 3 | 3.07
2040 | NEISO_2_NYISO_J-K | NEISO | NYISO_J-K | Internal | Winter | B16 | 25 | 430 | 2621 | 57.12 | 63.97 | 3 | 3.85
2040 | NEISO_2_NYISO_J-K | NEISO | NYISO_J-K | Internal | Winter | B17 | 100 | 430 | 1701.77 | 57.12 | 63.97 | 3 | 3.85
2040 | NEISO_2_NYISO_J-K | NEISO | NYISO_J-K | Internal | Winter | B18 | 400 | 430 | 1297.18 | 57.12 | 63.97 | 3 | 3.85
2040 | NEISO_2_NYISO_J-K | NEISO | NYISO_J-K | Internal | Winter | B19 | 700 | 430 | 430 | 57.12 | 63.32 | 3 | 3.2
2040 | NEISO_2_NYISO_J-K | NEISO | NYISO_J-K | Internal | Winter | B20 | 935 | 430 | 0 | 57.12 | 58.12 | 3 | 0
2040 | NonRTO_Midwest_2_TVA_Transmission | NonRTO_Midwest | TVA_Transmission | Internal | Shoulder | B11 | 25 | 2400 | 0 | 80.19 | 75.76 | 8 | 0
2040 | NonRTO_Midwest_2_TVA_Transmission | NonRTO_Midwest | TVA_Transmission | Internal | Shoulder | B12 | 200 | 2400 | 0 | 65.16 | 61.69 | 8 | 0
2040 | NonRTO_Midwest_2_TVA_Transmission | NonRTO_Midwest | TVA_Transmission | Internal | Shoulder | B13 | 600 | 2400 | 0 | 61.18 | 58.5 | 8 | 0
2040 | NonRTO_Midwest_2_TVA_Transmission | NonRTO_Midwest | TVA_Transmission | Internal | Shoulder | B14 | 900 | 2400 | 0 | 54.24 | 54.88 | 8 | 0
2040 | NonRTO_Midwest_2_TVA_Transmission | NonRTO_Midwest | TVA_Transmission | Internal | Shoulder | B15 | 1203 | 2400 | 487.66 | 45.58 | 53.58 | 8 | 0
2040 | NonRTO_Midwest_2_TVA_Transmission | NonRTO_Midwest | TVA_Transmission | Internal | Summer | B1 | 10 | 2400 | 0 | 94.05 | 93.46 | 8 | 0
2040 | NonRTO_Midwest_2_TVA_Transmission | NonRTO_Midwest | TVA_Transmission | Internal | Summer | B2 | 25 | 2400 | 0 | 94.05 | 95.89 | 8 | 0
2040 | NonRTO_Midwest_2_TVA_Transmission | NonRTO_Midwest | TVA_Transmission | Internal | Summer | B3 | 75 | 2400 | 0 | 94.05 | 92.48 | 8 | 0
2040 | NonRTO_Midwest_2_TVA_Transmission | NonRTO_Midwest | TVA_Transmission | Internal | Summer | B4 | 100 | 2400 | 0 | 94.05 | 91.24 | 8 | 0
2040 | NonRTO_Midwest_2_TVA_Transmission | NonRTO_Midwest | TVA_Transmission | Internal | Summer | B5 | 200 | 2400 | 0 | 91.73 | 87.91 | 8 | 0
2040 | NonRTO_Midwest_2_TVA_Transmission | NonRTO_Midwest | TVA_Transmission | Internal | Summer | B6 | 300 | 2400 | 0 | 80.15 | 74.87 | 8 | 0
2040 | NonRTO_Midwest_2_TVA_Transmission | NonRTO_Midwest | TVA_Transmission | Internal | Summer | B7 | 400 | 2400 | 0 | 55.81 | 61.11 | 8 | 0
2040 | NonRTO_Midwest_2_TVA_Transmission | NonRTO_Midwest | TVA_Transmission | Internal | Summer | B8 | 500 | 2400 | 77.92 | 48.93 | 56.93 | 8 | 0
2040 | NonRTO_Midwest_2_TVA_Transmission | NonRTO_Midwest | TVA_Transmission | Internal | Summer | B9 | 800 | 2400 | 388.53 | 45.08 | 53.08 | 8 | 0
2040 | NonRTO_Midwest_2_TVA_Transmission | NonRTO_Midwest | TVA_Transmission | Internal | Summer | B10 | 1262 | 2400 | 1404.02 | 39.62 | 47.62 | 8 | 0
2040 | NonRTO_Midwest_2_TVA_Transmission | NonRTO_Midwest | TVA_Transmission | Internal | Winter | B16 | 25 | 2400 | 0 | 71.55 | 72.06 | 8 | 0
2040 | NonRTO_Midwest_2_TVA_Transmission | NonRTO_Midwest | TVA_Transmission | Internal | Winter | B17 | 100 | 2400 | 0 | 64.68 | 62 | 8 | 0
2040 | NonRTO_Midwest_2_TVA_Transmission | NonRTO_Midwest | TVA_Transmission | Internal | Winter | B18 | 400 | 2400 | 0 | 61.86 | 59.18 | 8 | 0
2040 | NonRTO_Midwest_2_TVA_Transmission | NonRTO_Midwest | TVA_Transmission | Internal | Winter | B19 | 700 | 2400 | 0 | 57.5 | 56.71 | 8 | 0
2040 | NonRTO_Midwest_2_TVA_Transmission | NonRTO_Midwest | TVA_Transmission | Internal | Winter | B20 | 935 | 2400 | 224.75 | 44.26 | 52.26 | 8 | 0
2040 | NYISO_A-F_2_IESO | NYISO_A-F | IESO | Internal | Shoulder | B11 | 25 | 1600 | 0 | 58.08 | 59.41 | 7 | 0
2040 | NYISO_A-F_2_IESO | NYISO_A-F | IESO | Internal | Shoulder | B12 | 200 | 1600 | 0 | 51.28 | 52.7 | 7 | 0
2040 | NYISO_A-F_2_IESO | NYISO_A-F | IESO | Internal | Shoulder | B13 | 600 | 1600 | 0 | 49.07 | 52.7 | 7 | 0
2040 | NYISO_A-F_2_IESO | NYISO_A-F | IESO | Internal | Shoulder | B14 | 900 | 1600 | 0 | 49.02 | 52.7 | 7 | 0
2040 | NYISO_A-F_2_IESO | NYISO_A-F | IESO | Internal | Shoulder | B15 | 1203 | 1600 | 0 | 49.02 | 51.53 | 7 | 0
2040 | NYISO_A-F_2_IESO | NYISO_A-F | IESO | Internal | Summer | B1 | 10 | 1600 | 0 | 80.93 | 84.43 | 7 | 0
2040 | NYISO_A-F_2_IESO | NYISO_A-F | IESO | Internal | Summer | B2 | 25 | 1600 | 0 | 80.93 | 84.43 | 7 | 0
2040 | NYISO_A-F_2_IESO | NYISO_A-F | IESO | Internal | Summer | B3 | 75 | 1600 | 92.96 | 74.13 | 81.13 | 7 | 0
2040 | NYISO_A-F_2_IESO | NYISO_A-F | IESO | Internal | Summer | B4 | 100 | 1600 | 479.25 | 72.2 | 79.2 | 7 | 0
2040 | NYISO_A-F_2_IESO | NYISO_A-F | IESO | Internal | Summer | B5 | 200 | 1600 | 0 | 69.26 | 70.95 | 7 | 0
2040 | NYISO_A-F_2_IESO | NYISO_A-F | IESO | Internal | Summer | B6 | 300 | 1600 | 0 | 58.07 | 59.37 | 7 | 0
2040 | NYISO_A-F_2_IESO | NYISO_A-F | IESO | Internal | Summer | B7 | 400 | 1600 | 0 | 47.73 | 51.5 | 7 | 0
2040 | NYISO_A-F_2_IESO | NYISO_A-F | IESO | Internal | Summer | B8 | 500 | 1600 | 0 | 47.41 | 47.78 | 7 | 0
2040 | NYISO_A-F_2_IESO | NYISO_A-F | IESO | Internal | Summer | B9 | 800 | 1600 | 0 | 47.41 | 47.78 | 7 | 0
2040 | NYISO_A-F_2_IESO | NYISO_A-F | IESO | Internal | Summer | B10 | 1262 | 1600 | 0 | 47.41 | 47.78 | 7 | 0
2040 | NYISO_A-F_2_IESO | NYISO_A-F | IESO | Internal | Winter | B16 | 25 | 1600 | 0 | 60.12 | 59.24 | 7 | 0
2040 | NYISO_A-F_2_IESO | NYISO_A-F | IESO | Internal | Winter | B17 | 100 | 1600 | 0 | 57.52 | 55.05 | 7 | 0
2040 | NYISO_A-F_2_IESO | NYISO_A-F | IESO | Internal | Winter | B18 | 400 | 1600 | 0 | 57.52 | 55.05 | 7 | 0
2040 | NYISO_A-F_2_IESO | NYISO_A-F | IESO | Internal | Winter | B19 | 700 | 1600 | 0 | 56.87 | 54.95 | 7 | 0
2040 | NYISO_A-F_2_IESO | NYISO_A-F | IESO | Internal | Winter | B20 | 935 | 1600 | 0 | 56.16 | 52.4 | 7 | 0
2040 | NYISO_A-F_2_NEISO | NYISO_A-F | NEISO | Internal | Shoulder | B11 | 25 | 600 | 0 | 58.08 | 52.01 | 3 | 0
2040 | NYISO_A-F_2_NEISO | NYISO_A-F | NEISO | Internal | Shoulder | B12 | 200 | 600 | 0 | 51.28 | 45.22 | 3 | 0
2040 | NYISO_A-F_2_NEISO | NYISO_A-F | NEISO | Internal | Shoulder | B13 | 600 | 600 | 0 | 49.07 | 45.22 | 3 | 0
2040 | NYISO_A-F_2_NEISO | NYISO_A-F | NEISO | Internal | Shoulder | B14 | 900 | 600 | 0 | 49.02 | 45.22 | 3 | 0
2040 | NYISO_A-F_2_NEISO | NYISO_A-F | NEISO | Internal | Shoulder | B15 | 1203 | 600 | 0 | 49.02 | 45.22 | 3 | 0
2040 | NYISO_A-F_2_NEISO | NYISO_A-F | NEISO | Internal | Summer | B1 | 10 | 600 | 0 | 80.93 | 77.93 | 3 | 0
2040 | NYISO_A-F_2_NEISO | NYISO_A-F | NEISO | Internal | Summer | B2 | 25 | 600 | 0 | 80.93 | 77.93 | 3 | 0
2040 | NYISO_A-F_2_NEISO | NYISO_A-F | NEISO | Internal | Summer | B3 | 75 | 600 | 0 | 74.13 | 68.31 | 3 | 0
2040 | NYISO_A-F_2_NEISO | NYISO_A-F | NEISO | Internal | Summer | B4 | 100 | 600 | 0 | 72.2 | 66.13 | 3 | 0
2040 | NYISO_A-F_2_NEISO | NYISO_A-F | NEISO | Internal | Summer | B5 | 200 | 600 | 0 | 69.26 | 63.54 | 3 | 0
2040 | NYISO_A-F_2_NEISO | NYISO_A-F | NEISO | Internal | Summer | B6 | 300 | 600 | 0 | 58.07 | 52.01 | 3 | 0
2040 | NYISO_A-F_2_NEISO | NYISO_A-F | NEISO | Internal | Summer | B7 | 400 | 600 | 0 | 47.73 | 41.66 | 3 | 0
2040 | NYISO_A-F_2_NEISO | NYISO_A-F | NEISO | Internal | Summer | B8 | 500 | 600 | 0 | 47.41 | 41.35 | 3 | 0
2040 | NYISO_A-F_2_NEISO | NYISO_A-F | NEISO | Internal | Summer | B9 | 800 | 600 | 0 | 47.41 | 41.35 | 3 | 0
2040 | NYISO_A-F_2_NEISO | NYISO_A-F | NEISO | Internal | Summer | B10 | 1262 | 600 | 0 | 47.41 | 41.35 | 3 | 0
2040 | NYISO_A-F_2_NEISO | NYISO_A-F | NEISO | Internal | Winter | B16 | 25 | 600 | 0 | 60.12 | 57.12 | 3 | 0
2040 | NYISO_A-F_2_NEISO | NYISO_A-F | NEISO | Internal | Winter | B17 | 100 | 600 | 0 | 57.52 | 57.12 | 3 | 0
2040 | NYISO_A-F_2_NEISO | NYISO_A-F | NEISO | Internal | Winter | B18 | 400 | 600 | 0 | 57.52 | 57.12 | 3 | 0
2040 | NYISO_A-F_2_NEISO | NYISO_A-F | NEISO | Internal | Winter | B19 | 700 | 600 | 0 | 56.87 | 57.12 | 3 | 0
2040 | NYISO_A-F_2_NEISO | NYISO_A-F | NEISO | Internal | Winter | B20 | 935 | 600 | 0 | 56.16 | 57.12 | 3 | 0
2040 | NYISO_A-F_2_NYISO_G-I | NYISO_A-F | NYISO_G-I | Internal | Shoulder | B11 | 25 | 4250 | 3544.37 | 58.08 | 58.09 | 0.01 | 0
2040 | NYISO_A-F_2_NYISO_G-I | NYISO_A-F | NYISO_G-I | Internal | Shoulder | B12 | 200 | 4250 | 3320.31 | 51.28 | 51.3 | 0.01 | 0
2040 | NYISO_A-F_2_NYISO_G-I | NYISO_A-F | NYISO_G-I | Internal | Shoulder | B13 | 600 | 4250 | 3734.74 | 49.07 | 49.08 | 0.01 | 0
2040 | NYISO_A-F_2_NYISO_G-I | NYISO_A-F | NYISO_G-I | Internal | Shoulder | B14 | 900 | 4250 | 3461.53 | 49.02 | 49.03 | 0.01 | 0
2040 | NYISO_A-F_2_NYISO_G-I | NYISO_A-F | NYISO_G-I | Internal | Shoulder | B15 | 1203 | 4250 | 932.2 | 49.02 | 49.03 | 0.01 | 0
2040 | NYISO_A-F_2_NYISO_G-I | NYISO_A-F | NYISO_G-I | Internal | Summer | B1 | 10 | 4250 | 4400.94 | 80.93 | 83.23 | 0.01 | 2.28
2040 | NYISO_A-F_2_NYISO_G-I | NYISO_A-F | NYISO_G-I | Internal | Summer | B2 | 25 | 4250 | 4212.31 | 80.93 | 80.94 | 0.01 | 0
2040 | NYISO_A-F_2_NYISO_G-I | NYISO_A-F | NYISO_G-I | Internal | Summer | B3 | 75 | 4250 | 4250 | 74.13 | 74.39 | 0.01 | 0.25
2040 | NYISO_A-F_2_NYISO_G-I | NYISO_A-F | NYISO_G-I | Internal | Summer | B4 | 100 | 4250 | 4138.01 | 72.2 | 72.21 | 0.01 | 0
2040 | NYISO_A-F_2_NYISO_G-I | NYISO_A-F | NYISO_G-I | Internal | Summer | B5 | 200 | 4250 | 4250 | 69.26 | 69.61 | 0.01 | 0.34
2040 | NYISO_A-F_2_NYISO_G-I | NYISO_A-F | NYISO_G-I | Internal | Summer | B6 | 300 | 4250 | 3831.14 | 58.07 | 58.08 | 0.01 | 0
2040 | NYISO_A-F_2_NYISO_G-I | NYISO_A-F | NYISO_G-I | Internal | Summer | B7 | 400 | 4250 | 1924.92 | 47.73 | 47.74 | 0.01 | 0
2040 | NYISO_A-F_2_NYISO_G-I | NYISO_A-F | NYISO_G-I | Internal | Summer | B8 | 500 | 4250 | 2036.35 | 47.41 | 47.42 | 0.01 | 0
2040 | NYISO_A-F_2_NYISO_G-I | NYISO_A-F | NYISO_G-I | Internal | Summer | B9 | 800 | 4250 | 1832.97 | 47.41 | 47.42 | 0.01 | 0
2040 | NYISO_A-F_2_NYISO_G-I | NYISO_A-F | NYISO_G-I | Internal | Summer | B10 | 1262 | 4250 | 0 | 47.41 | 47.4 | 0.01 | 0
2040 | NYISO_A-F_2_NYISO_G-I | NYISO_A-F | NYISO_G-I | Internal | Winter | B16 | 25 | 4250 | 4250 | 60.12 | 60.27 | 0.01 | 0.13
2040 | NYISO_A-F_2_NYISO_G-I | NYISO_A-F | NYISO_G-I | Internal | Winter | B17 | 100 | 4250 | 4878.34 | 57.52 | 59.81 | 0.01 | 2.28
2040 | NYISO_A-F_2_NYISO_G-I | NYISO_A-F | NYISO_G-I | Internal | Winter | B18 | 400 | 4250 | 5103.06 | 57.52 | 59.81 | 0.01 | 2.28
2040 | NYISO_A-F_2_NYISO_G-I | NYISO_A-F | NYISO_G-I | Internal | Winter | B19 | 700 | 4250 | 4910.04 | 56.87 | 59.17 | 0.01 | 2.28
2040 | NYISO_A-F_2_NYISO_G-I | NYISO_A-F | NYISO_G-I | Internal | Winter | B20 | 935 | 4250 | 4250 | 56.16 | 56.18 | 0.01 | 0.01
2040 | NYISO_A-F_2_PJM_ROM | NYISO_A-F | PJM_ROM | Internal | Shoulder | B11 | 25 | 1000 | 1000 | 58.08 | 66.11 | 8 | 0.04
2040 | NYISO_A-F_2_PJM_ROM | NYISO_A-F | PJM_ROM | Internal | Shoulder | B12 | 200 | 1000 | 0 | 51.28 | 56.56 | 8 | 0
2040 | NYISO_A-F_2_PJM_ROM | NYISO_A-F | PJM_ROM | Internal | Shoulder | B13 | 600 | 1000 | 0 | 49.07 | 52.4 | 8 | 0
2040 | NYISO_A-F_2_PJM_ROM | NYISO_A-F | PJM_ROM | Internal | Shoulder | B14 | 900 | 1000 | 0 | 49.02 | 52.4 | 8 | 0
2040 | NYISO_A-F_2_PJM_ROM | NYISO_A-F | PJM_ROM | Internal | Shoulder | B15 | 1203 | 1000 | 0 | 49.02 | 48.59 | 8 | 0
2040 | NYISO_A-F_2_PJM_ROM | NYISO_A-F | PJM_ROM | Internal | Summer | B1 | 10 | 1000 | 943.82 | 80.93 | 88.93 | 8 | 0
2040 | NYISO_A-F_2_PJM_ROM | NYISO_A-F | PJM_ROM | Internal | Summer | B2 | 25 | 1000 | 959.7 | 80.93 | 88.93 | 8 | 0
2040 | NYISO_A-F_2_PJM_ROM | NYISO_A-F | PJM_ROM | Internal | Summer | B3 | 75 | 1000 | 1000 | 74.13 | 82.41 | 8 | 0.28
2040 | NYISO_A-F_2_PJM_ROM | NYISO_A-F | PJM_ROM | Internal | Summer | B4 | 100 | 1000 | 1000 | 72.2 | 80.23 | 8 | 0.04
2040 | NYISO_A-F_2_PJM_ROM | NYISO_A-F | PJM_ROM | Internal | Summer | B5 | 200 | 1000 | 1492.91 | 69.26 | 77.65 | 8 | 0.39
2040 | NYISO_A-F_2_PJM_ROM | NYISO_A-F | PJM_ROM | Internal | Summer | B6 | 300 | 1000 | 808.31 | 58.07 | 66.07 | 8 | 0
2040 | NYISO_A-F_2_PJM_ROM | NYISO_A-F | PJM_ROM | Internal | Summer | B7 | 400 | 1000 | 433.74 | 47.73 | 55.73 | 8 | 0
2040 | NYISO_A-F_2_PJM_ROM | NYISO_A-F | PJM_ROM | Internal | Summer | B8 | 500 | 1000 | 0 | 47.41 | 49.7 | 8 | 0
2040 | NYISO_A-F_2_PJM_ROM | NYISO_A-F | PJM_ROM | Internal | Summer | B9 | 800 | 1000 | 0 | 47.41 | 47.35 | 8 | 0
2040 | NYISO_A-F_2_PJM_ROM | NYISO_A-F | PJM_ROM | Internal | Summer | B10 | 1262 | 1000 | 0 | 47.41 | 44.29 | 8 | 0
2040 | NYISO_A-F_2_PJM_ROM | NYISO_A-F | PJM_ROM | Internal | Winter | B16 | 25 | 1000 | 1000 | 60.12 | 68.25 | 8 | 0.13
2040 | NYISO_A-F_2_PJM_ROM | NYISO_A-F | PJM_ROM | Internal | Winter | B17 | 100 | 1000 | 0 | 57.52 | 61.38 | 8 | 0
2040 | NYISO_A-F_2_PJM_ROM | NYISO_A-F | PJM_ROM | Internal | Winter | B18 | 400 | 1000 | 0 | 57.52 | 58.56 | 8 | 0
2040 | NYISO_A-F_2_PJM_ROM | NYISO_A-F | PJM_ROM | Internal | Winter | B19 | 700 | 1000 | 0 | 56.87 | 55.95 | 8 | 0
2040 | NYISO_A-F_2_PJM_ROM | NYISO_A-F | PJM_ROM | Internal | Winter | B20 | 935 | 1000 | 0 | 56.16 | 50.16 | 8 | 0
2040 | NYISO_G-I_2_NYISO_A-F | NYISO_G-I | NYISO_A-F | Internal | Shoulder | B11 | 25 | 1999 | 0 | 58.09 | 58.08 | 0.01 | 0
2040 | NYISO_G-I_2_NYISO_A-F | NYISO_G-I | NYISO_A-F | Internal | Shoulder | B12 | 200 | 1999 | 0 | 51.3 | 51.28 | 0.01 | 0
2040 | NYISO_G-I_2_NYISO_A-F | NYISO_G-I | NYISO_A-F | Internal | Shoulder | B13 | 600 | 1999 | 0 | 49.08 | 49.07 | 0.01 | 0
2040 | NYISO_G-I_2_NYISO_A-F | NYISO_G-I | NYISO_A-F | Internal | Shoulder | B14 | 900 | 1999 | 0 | 49.03 | 49.02 | 0.01 | 0
2040 | NYISO_G-I_2_NYISO_A-F | NYISO_G-I | NYISO_A-F | Internal | Shoulder | B15 | 1203 | 1999 | 0 | 49.03 | 49.02 | 0.01 | 0
2040 | NYISO_G-I_2_NYISO_A-F | NYISO_G-I | NYISO_A-F | Internal | Summer | B1 | 10 | 1999 | 0 | 83.23 | 80.93 | 0.01 | 0
2040 | NYISO_G-I_2_NYISO_A-F | NYISO_G-I | NYISO_A-F | Internal | Summer | B2 | 25 | 1999 | 0 | 80.94 | 80.93 | 0.01 | 0
2040 | NYISO_G-I_2_NYISO_A-F | NYISO_G-I | NYISO_A-F | Internal | Summer | B3 | 75 | 1999 | 0 | 74.39 | 74.13 | 0.01 | 0
2040 | NYISO_G-I_2_NYISO_A-F | NYISO_G-I | NYISO_A-F | Internal | Summer | B4 | 100 | 1999 | 0 | 72.21 | 72.2 | 0.01 | 0
2040 | NYISO_G-I_2_NYISO_A-F | NYISO_G-I | NYISO_A-F | Internal | Summer | B5 | 200 | 1999 | 0 | 69.61 | 69.26 | 0.01 | 0
2040 | NYISO_G-I_2_NYISO_A-F | NYISO_G-I | NYISO_A-F | Internal | Summer | B6 | 300 | 1999 | 0 | 58.08 | 58.07 | 0.01 | 0
2040 | NYISO_G-I_2_NYISO_A-F | NYISO_G-I | NYISO_A-F | Internal | Summer | B7 | 400 | 1999 | 0 | 47.74 | 47.73 | 0.01 | 0
2040 | NYISO_G-I_2_NYISO_A-F | NYISO_G-I | NYISO_A-F | Internal | Summer | B8 | 500 | 1999 | 0 | 47.42 | 47.41 | 0.01 | 0
2040 | NYISO_G-I_2_NYISO_A-F | NYISO_G-I | NYISO_A-F | Internal | Summer | B9 | 800 | 1999 | 0 | 47.42 | 47.41 | 0.01 | 0
2040 | NYISO_G-I_2_NYISO_A-F | NYISO_G-I | NYISO_A-F | Internal | Summer | B10 | 1262 | 1999 | 112.13 | 47.4 | 47.41 | 0.01 | 0
2040 | NYISO_G-I_2_NYISO_A-F | NYISO_G-I | NYISO_A-F | Internal | Winter | B16 | 25 | 1999 | 0 | 60.27 | 60.12 | 0.01 | 0
2040 | NYISO_G-I_2_NYISO_A-F | NYISO_G-I | NYISO_A-F | Internal | Winter | B17 | 100 | 1999 | 0 | 59.81 | 57.52 | 0.01 | 0
2040 | NYISO_G-I_2_NYISO_A-F | NYISO_G-I | NYISO_A-F | Internal | Winter | B18 | 400 | 1999 | 0 | 59.81 | 57.52 | 0.01 | 0
2040 | NYISO_G-I_2_NYISO_A-F | NYISO_G-I | NYISO_A-F | Internal | Winter | B19 | 700 | 1999 | 0 | 59.17 | 56.87 | 0.01 | 0
2040 | NYISO_G-I_2_NYISO_A-F | NYISO_G-I | NYISO_A-F | Internal | Winter | B20 | 935 | 1999 | 0 | 56.18 | 56.16 | 0.01 | 0
2040 | NYISO_G-I_2_NYISO_J-K | NYISO_G-I | NYISO_J-K | Internal | Shoulder | B11 | 25 | 6130 | 6130 | 58.09 | 58.86 | 0.01 | 0.76
2040 | NYISO_G-I_2_NYISO_J-K | NYISO_G-I | NYISO_J-K | Internal | Shoulder | B12 | 200 | 6130 | 5646.62 | 51.3 | 51.31 | 0.01 | 0
2040 | NYISO_G-I_2_NYISO_J-K | NYISO_G-I | NYISO_J-K | Internal | Shoulder | B13 | 600 | 6130 | 5874.44 | 49.08 | 49.1 | 0.01 | 0
2040 | NYISO_G-I_2_NYISO_J-K | NYISO_G-I | NYISO_J-K | Internal | Shoulder | B14 | 900 | 6130 | 5779.81 | 49.03 | 49.04 | 0.01 | 0
2040 | NYISO_G-I_2_NYISO_J-K | NYISO_G-I | NYISO_J-K | Internal | Shoulder | B15 | 1203 | 6130 | 3748.12 | 49.03 | 49.04 | 0.01 | 0
2040 | NYISO_G-I_2_NYISO_J-K | NYISO_G-I | NYISO_J-K | Internal | Summer | B1 | 10 | 6130 | 5387.12 | 83.23 | 83.24 | 0.01 | 0
2040 | NYISO_G-I_2_NYISO_J-K | NYISO_G-I | NYISO_J-K | Internal | Summer | B2 | 25 | 6130 | 4841.23 | 80.94 | 80.96 | 0.01 | 0
2040 | NYISO_G-I_2_NYISO_J-K | NYISO_G-I | NYISO_J-K | Internal | Summer | B3 | 75 | 6130 | 3188.43 | 74.39 | 74.4 | 0.01 | 0
2040 | NYISO_G-I_2_NYISO_J-K | NYISO_G-I | NYISO_J-K | Internal | Summer | B4 | 100 | 6130 | 1833.16 | 72.21 | 72.22 | 0.01 | 0
2040 | NYISO_G-I_2_NYISO_J-K | NYISO_G-I | NYISO_J-K | Internal | Summer | B5 | 200 | 6130 | 1214.29 | 69.61 | 69.63 | 0.01 | 0
2040 | NYISO_G-I_2_NYISO_J-K | NYISO_G-I | NYISO_J-K | Internal | Summer | B6 | 300 | 6130 | 6130 | 58.08 | 58.85 | 0.01 | 0.76
2040 | NYISO_G-I_2_NYISO_J-K | NYISO_G-I | NYISO_J-K | Internal | Summer | B7 | 400 | 6130 | 6130 | 47.74 | 48.51 | 0.01 | 0.76
2040 | NYISO_G-I_2_NYISO_J-K | NYISO_G-I | NYISO_J-K | Internal | Summer | B8 | 500 | 6130 | 6130 | 47.42 | 48.19 | 0.01 | 0.76
2040 | NYISO_G-I_2_NYISO_J-K | NYISO_G-I | NYISO_J-K | Internal | Summer | B9 | 800 | 6130 | 5519.64 | 47.42 | 47.44 | 0.01 | 0
2040 | NYISO_G-I_2_NYISO_J-K | NYISO_G-I | NYISO_J-K | Internal | Summer | B10 | 1262 | 6130 | 3352.53 | 47.4 | 47.41 | 0.01 | 0
2040 | NYISO_G-I_2_NYISO_J-K | NYISO_G-I | NYISO_J-K | Internal | Winter | B16 | 25 | 6130 | 6130 | 60.27 | 63.97 | 0.01 | 3.69
2040 | NYISO_G-I_2_NYISO_J-K | NYISO_G-I | NYISO_J-K | Internal | Winter | B17 | 100 | 6130 | 6615.51 | 59.81 | 63.97 | 0.01 | 4.14
2040 | NYISO_G-I_2_NYISO_J-K | NYISO_G-I | NYISO_J-K | Internal | Winter | B18 | 400 | 6130 | 6919.25 | 59.81 | 63.97 | 0.01 | 4.14
2040 | NYISO_G-I_2_NYISO_J-K | NYISO_G-I | NYISO_J-K | Internal | Winter | B19 | 700 | 6130 | 6925.79 | 59.17 | 63.32 | 0.01 | 4.14
2040 | NYISO_G-I_2_NYISO_J-K | NYISO_G-I | NYISO_J-K | Internal | Winter | B20 | 935 | 6130 | 6130 | 56.18 | 58.12 | 0.01 | 1.92
2040 | NYISO_G-I_2_PJM_E | NYISO_G-I | PJM_E | Internal | Shoulder | B11 | 25 | 1500 | 5766.4 | 58.09 | 66.1 | 8 | 0.01
2040 | NYISO_G-I_2_PJM_E | NYISO_G-I | PJM_E | Internal | Shoulder | B12 | 200 | 1500 | 0 | 51.3 | 56.57 | 8 | 0
2040 | NYISO_G-I_2_PJM_E | NYISO_G-I | PJM_E | Internal | Shoulder | B13 | 600 | 1500 | 0 | 49.08 | 52.41 | 8 | 0
2040 | NYISO_G-I_2_PJM_E | NYISO_G-I | PJM_E | Internal | Shoulder | B14 | 900 | 1500 | 0 | 49.03 | 52.41 | 8 | 0
2040 | NYISO_G-I_2_PJM_E | NYISO_G-I | PJM_E | Internal | Shoulder | B15 | 1203 | 1500 | 0 | 49.03 | 48.6 | 8 | 0
2040 | NYISO_G-I_2_PJM_E | NYISO_G-I | PJM_E | Internal | Summer | B1 | 10 | 1500 | 0 | 83.23 | 88.94 | 8 | 0
2040 | NYISO_G-I_2_PJM_E | NYISO_G-I | PJM_E | Internal | Summer | B2 | 25 | 1500 | 541.64 | 80.94 | 88.94 | 8 | 0
2040 | NYISO_G-I_2_PJM_E | NYISO_G-I | PJM_E | Internal | Summer | B3 | 75 | 1500 | 4307.57 | 74.39 | 82.4 | 8 | 0.01
2040 | NYISO_G-I_2_PJM_E | NYISO_G-I | PJM_E | Internal | Summer | B4 | 100 | 1500 | 7776.59 | 72.21 | 80.22 | 8 | 0.01
2040 | NYISO_G-I_2_PJM_E | NYISO_G-I | PJM_E | Internal | Summer | B5 | 200 | 1500 | 9061.66 | 69.61 | 77.63 | 8 | 0.01
2040 | NYISO_G-I_2_PJM_E | NYISO_G-I | PJM_E | Internal | Summer | B6 | 300 | 1500 | 1098.35 | 58.08 | 66.08 | 8 | 0
2040 | NYISO_G-I_2_PJM_E | NYISO_G-I | PJM_E | Internal | Summer | B7 | 400 | 1500 | 609.08 | 47.74 | 55.74 | 8 | 0
2040 | NYISO_G-I_2_PJM_E | NYISO_G-I | PJM_E | Internal | Summer | B8 | 500 | 1500 | 0 | 47.42 | 49.71 | 8 | 0
2040 | NYISO_G-I_2_PJM_E | NYISO_G-I | PJM_E | Internal | Summer | B9 | 800 | 1500 | 0 | 47.42 | 47.36 | 8 | 0
2040 | NYISO_G-I_2_PJM_E | NYISO_G-I | PJM_E | Internal | Summer | B10 | 1262 | 1500 | 0 | 47.4 | 44.3 | 8 | 0
2040 | NYISO_G-I_2_PJM_E | NYISO_G-I | PJM_E | Internal | Winter | B16 | 25 | 1500 | 307.91 | 60.27 | 68.27 | 8 | 0
2040 | NYISO_G-I_2_PJM_E | NYISO_G-I | PJM_E | Internal | Winter | B17 | 100 | 1500 | 0 | 59.81 | 61.39 | 8 | 0
2040 | NYISO_G-I_2_PJM_E | NYISO_G-I | PJM_E | Internal | Winter | B18 | 400 | 1500 | 0 | 59.81 | 58.57 | 8 | 0
2040 | NYISO_G-I_2_PJM_E | NYISO_G-I | PJM_E | Internal | Winter | B19 | 700 | 1500 | 0 | 59.17 | 55.96 | 8 | 0
2040 | NYISO_G-I_2_PJM_E | NYISO_G-I | PJM_E | Internal | Winter | B20 | 935 | 1500 | 0 | 56.18 | 50.18 | 8 | 0
2040 | NYISO_J-K_2_NYISO_G-I | NYISO_J-K | NYISO_G-I | Internal | Shoulder | B11 | 25 | 1999 | 0 | 58.86 | 58.09 | 0.01 | 0
2040 | NYISO_J-K_2_NYISO_G-I | NYISO_J-K | NYISO_G-I | Internal | Shoulder | B12 | 200 | 1999 | 0 | 51.31 | 51.3 | 0.01 | 0
2040 | NYISO_J-K_2_NYISO_G-I | NYISO_J-K | NYISO_G-I | Internal | Shoulder | B13 | 600 | 1999 | 0 | 49.1 | 49.08 | 0.01 | 0
2040 | NYISO_J-K_2_NYISO_G-I | NYISO_J-K | NYISO_G-I | Internal | Shoulder | B14 | 900 | 1999 | 0 | 49.04 | 49.03 | 0.01 | 0
2040 | NYISO_J-K_2_NYISO_G-I | NYISO_J-K | NYISO_G-I | Internal | Shoulder | B15 | 1203 | 1999 | 0 | 49.04 | 49.03 | 0.01 | 0
2040 | NYISO_J-K_2_NYISO_G-I | NYISO_J-K | NYISO_G-I | Internal | Summer | B1 | 10 | 1999 | 0.02 | 83.24 | 83.23 | 0.01 | 0
2040 | NYISO_J-K_2_NYISO_G-I | NYISO_J-K | NYISO_G-I | Internal | Summer | B2 | 25 | 1999 | 0 | 80.96 | 80.94 | 0.01 | 0
2040 | NYISO_J-K_2_NYISO_G-I | NYISO_J-K | NYISO_G-I | Internal | Summer | B3 | 75 | 1999 | 0 | 74.4 | 74.39 | 0.01 | 0
2040 | NYISO_J-K_2_NYISO_G-I | NYISO_J-K | NYISO_G-I | Internal | Summer | B4 | 100 | 1999 | 0 | 72.22 | 72.21 | 0.01 | 0
2040 | NYISO_J-K_2_NYISO_G-I | NYISO_J-K | NYISO_G-I | Internal | Summer | B5 | 200 | 1999 | 0 | 69.63 | 69.61 | 0.01 | 0
2040 | NYISO_J-K_2_NYISO_G-I | NYISO_J-K | NYISO_G-I | Internal | Summer | B6 | 300 | 1999 | 0 | 58.85 | 58.08 | 0.01 | 0
2040 | NYISO_J-K_2_NYISO_G-I | NYISO_J-K | NYISO_G-I | Internal | Summer | B7 | 400 | 1999 | 0 | 48.51 | 47.74 | 0.01 | 0
2040 | NYISO_J-K_2_NYISO_G-I | NYISO_J-K | NYISO_G-I | Internal | Summer | B8 | 500 | 1999 | 0 | 48.19 | 47.42 | 0.01 | 0
2040 | NYISO_J-K_2_NYISO_G-I | NYISO_J-K | NYISO_G-I | Internal | Summer | B9 | 800 | 1999 | 0 | 47.44 | 47.42 | 0.01 | 0
2040 | NYISO_J-K_2_NYISO_G-I | NYISO_J-K | NYISO_G-I | Internal | Summer | B10 | 1262 | 1999 | 0 | 47.41 | 47.4 | 0.01 | 0
2040 | NYISO_J-K_2_NYISO_G-I | NYISO_J-K | NYISO_G-I | Internal | Winter | B16 | 25 | 1999 | 0 | 63.97 | 60.27 | 0.01 | 0
2040 | NYISO_J-K_2_NYISO_G-I | NYISO_J-K | NYISO_G-I | Internal | Winter | B17 | 100 | 1999 | 0 | 63.97 | 59.81 | 0.01 | 0
2040 | NYISO_J-K_2_NYISO_G-I | NYISO_J-K | NYISO_G-I | Internal | Winter | B18 | 400 | 1999 | 0 | 63.97 | 59.81 | 0.01 | 0
2040 | NYISO_J-K_2_NYISO_G-I | NYISO_J-K | NYISO_G-I | Internal | Winter | B19 | 700 | 1999 | 0 | 63.32 | 59.17 | 0.01 | 0
2040 | NYISO_J-K_2_NYISO_G-I | NYISO_J-K | NYISO_G-I | Internal | Winter | B20 | 935 | 1999 | 0 | 58.12 | 56.18 | 0.01 | 0
2040 | NYISO_J-K_2_PJM_E_OL | NYISO_J-K | PJM_E | Internal | Shoulder | B11 | 25 | 99999 | 0 | 58.86 | 66.1 | 8.05 | 0
2040 | NYISO_J-K_2_PJM_E_OL | NYISO_J-K | PJM_E | Internal | Shoulder | B12 | 200 | 99999 | 0 | 51.31 | 56.57 | 8.05 | 0
2040 | NYISO_J-K_2_PJM_E_OL | NYISO_J-K | PJM_E | Internal | Shoulder | B13 | 600 | 99999 | 0 | 49.1 | 52.41 | 8.05 | 0
2040 | NYISO_J-K_2_PJM_E_OL | NYISO_J-K | PJM_E | Internal | Shoulder | B14 | 900 | 99999 | 0 | 49.04 | 52.41 | 8.05 | 0
2040 | NYISO_J-K_2_PJM_E_OL | NYISO_J-K | PJM_E | Internal | Shoulder | B15 | 1203 | 99999 | 0 | 49.04 | 48.6 | 8.05 | 0
2040 | NYISO_J-K_2_PJM_E_OL | NYISO_J-K | PJM_E | Internal | Summer | B1 | 10 | 99999 | 0 | 83.24 | 88.94 | 8.05 | 0
2040 | NYISO_J-K_2_PJM_E_OL | NYISO_J-K | PJM_E | Internal | Summer | B2 | 25 | 99999 | 0 | 80.96 | 88.94 | 8.05 | 0
2040 | NYISO_J-K_2_PJM_E_OL | NYISO_J-K | PJM_E | Internal | Summer | B3 | 75 | 99999 | 0 | 74.4 | 82.4 | 8.05 | 0
2040 | NYISO_J-K_2_PJM_E_OL | NYISO_J-K | PJM_E | Internal | Summer | B4 | 100 | 99999 | 0 | 72.22 | 80.22 | 8.05 | 0
2040 | NYISO_J-K_2_PJM_E_OL | NYISO_J-K | PJM_E | Internal | Summer | B5 | 200 | 99999 | 0 | 69.63 | 77.63 | 8.05 | 0
2040 | NYISO_J-K_2_PJM_E_OL | NYISO_J-K | PJM_E | Internal | Summer | B6 | 300 | 99999 | 0 | 58.85 | 66.08 | 8.05 | 0
2040 | NYISO_J-K_2_PJM_E_OL | NYISO_J-K | PJM_E | Internal | Summer | B7 | 400 | 99999 | 0 | 48.51 | 55.74 | 8.05 | 0
2040 | NYISO_J-K_2_PJM_E_OL | NYISO_J-K | PJM_E | Internal | Summer | B8 | 500 | 99999 | 0 | 48.19 | 49.71 | 8.05 | 0
2040 | NYISO_J-K_2_PJM_E_OL | NYISO_J-K | PJM_E | Internal | Summer | B9 | 800 | 99999 | 0 | 47.44 | 47.36 | 8.05 | 0
2040 | NYISO_J-K_2_PJM_E_OL | NYISO_J-K | PJM_E | Internal | Summer | B10 | 1262 | 99999 | 0 | 47.41 | 44.3 | 8.05 | 0
2040 | NYISO_J-K_2_PJM_E_OL | NYISO_J-K | PJM_E | Internal | Winter | B16 | 25 | 99999 | 0 | 63.97 | 68.27 | 8.05 | 0
2040 | NYISO_J-K_2_PJM_E_OL | NYISO_J-K | PJM_E | Internal | Winter | B17 | 100 | 99999 | 0 | 63.97 | 61.39 | 8.05 | 0
2040 | NYISO_J-K_2_PJM_E_OL | NYISO_J-K | PJM_E | Internal | Winter | B18 | 400 | 99999 | 0 | 63.97 | 58.57 | 8.05 | 0
2040 | NYISO_J-K_2_PJM_E_OL | NYISO_J-K | PJM_E | Internal | Winter | B19 | 700 | 99999 | 0 | 63.32 | 55.96 | 8.05 | 0
2040 | NYISO_J-K_2_PJM_E_OL | NYISO_J-K | PJM_E | Internal | Winter | B20 | 935 | 99999 | 0 | 58.12 | 50.18 | 8.05 | 0
2040 | PJM_E_2_NYISO_G-I | PJM_E | NYISO_G-I | Internal | Shoulder | B11 | 25 | 500 | 0 | 66.1 | 58.09 | 6 | 0
2040 | PJM_E_2_NYISO_G-I | PJM_E | NYISO_G-I | Internal | Shoulder | B12 | 200 | 500 | 0 | 56.57 | 51.3 | 6 | 0
2040 | PJM_E_2_NYISO_G-I | PJM_E | NYISO_G-I | Internal | Shoulder | B13 | 600 | 500 | 0 | 52.41 | 49.08 | 6 | 0
2040 | PJM_E_2_NYISO_G-I | PJM_E | NYISO_G-I | Internal | Shoulder | B14 | 900 | 500 | 0 | 52.41 | 49.03 | 6 | 0
2040 | PJM_E_2_NYISO_G-I | PJM_E | NYISO_G-I | Internal | Shoulder | B15 | 1203 | 500 | 0 | 48.6 | 49.03 | 6 | 0
2040 | PJM_E_2_NYISO_G-I | PJM_E | NYISO_G-I | Internal | Summer | B1 | 10 | 500 | 0 | 88.94 | 83.23 | 6 | 0
2040 | PJM_E_2_NYISO_G-I | PJM_E | NYISO_G-I | Internal | Summer | B2 | 25 | 500 | 0 | 88.94 | 80.94 | 6 | 0
2040 | PJM_E_2_NYISO_G-I | PJM_E | NYISO_G-I | Internal | Summer | B3 | 75 | 500 | 0 | 82.4 | 74.39 | 6 | 0
2040 | PJM_E_2_NYISO_G-I | PJM_E | NYISO_G-I | Internal | Summer | B4 | 100 | 500 | 0 | 80.22 | 72.21 | 6 | 0
2040 | PJM_E_2_NYISO_G-I | PJM_E | NYISO_G-I | Internal | Summer | B5 | 200 | 500 | 0 | 77.63 | 69.61 | 6 | 0
2040 | PJM_E_2_NYISO_G-I | PJM_E | NYISO_G-I | Internal | Summer | B6 | 300 | 500 | 0 | 66.08 | 58.08 | 6 | 0
2040 | PJM_E_2_NYISO_G-I | PJM_E | NYISO_G-I | Internal | Summer | B7 | 400 | 500 | 0 | 55.74 | 47.74 | 6 | 0
2040 | PJM_E_2_NYISO_G-I | PJM_E | NYISO_G-I | Internal | Summer | B8 | 500 | 500 | 0 | 49.71 | 47.42 | 6 | 0
2040 | PJM_E_2_NYISO_G-I | PJM_E | NYISO_G-I | Internal | Summer | B9 | 800 | 500 | 0 | 47.36 | 47.42 | 6 | 0
2040 | PJM_E_2_NYISO_G-I | PJM_E | NYISO_G-I | Internal | Summer | B10 | 1262 | 500 | 0 | 44.3 | 47.4 | 6 | 0
2040 | PJM_E_2_NYISO_G-I | PJM_E | NYISO_G-I | Internal | Winter | B16 | 25 | 500 | 0 | 68.27 | 60.27 | 6 | 0
2040 | PJM_E_2_NYISO_G-I | PJM_E | NYISO_G-I | Internal | Winter | B17 | 100 | 500 | 0 | 61.39 | 59.81 | 6 | 0
2040 | PJM_E_2_NYISO_G-I | PJM_E | NYISO_G-I | Internal | Winter | B18 | 400 | 500 | 0 | 58.57 | 59.81 | 6 | 0
2040 | PJM_E_2_NYISO_G-I | PJM_E | NYISO_G-I | Internal | Winter | B19 | 700 | 500 | 0 | 55.96 | 59.17 | 6 | 0
2040 | PJM_E_2_NYISO_G-I | PJM_E | NYISO_G-I | Internal | Winter | B20 | 935 | 500 | 142.71 | 50.18 | 56.18 | 6 | 0
2040 | PJM_E_2_NYISO_J-K | PJM_E | NYISO_J-K | Internal | Shoulder | B11 | 25 | 330 | 0 | 66.1 | 58.86 | 6 | 0
2040 | PJM_E_2_NYISO_J-K | PJM_E | NYISO_J-K | Internal | Shoulder | B12 | 200 | 330 | 0 | 56.57 | 51.31 | 6 | 0
2040 | PJM_E_2_NYISO_J-K | PJM_E | NYISO_J-K | Internal | Shoulder | B13 | 600 | 330 | 0 | 52.41 | 49.1 | 6 | 0
2040 | PJM_E_2_NYISO_J-K | PJM_E | NYISO_J-K | Internal | Shoulder | B14 | 900 | 330 | 0 | 52.41 | 49.04 | 6 | 0
2040 | PJM_E_2_NYISO_J-K | PJM_E | NYISO_J-K | Internal | Shoulder | B15 | 1203 | 330 | 0 | 48.6 | 49.04 | 6 | 0
2040 | PJM_E_2_NYISO_J-K | PJM_E | NYISO_J-K | Internal | Summer | B1 | 10 | 330 | 0 | 88.94 | 83.24 | 6 | 0
2040 | PJM_E_2_NYISO_J-K | PJM_E | NYISO_J-K | Internal | Summer | B2 | 25 | 330 | 0 | 88.94 | 80.96 | 6 | 0
2040 | PJM_E_2_NYISO_J-K | PJM_E | NYISO_J-K | Internal | Summer | B3 | 75 | 330 | 0 | 82.4 | 74.4 | 6 | 0
2040 | PJM_E_2_NYISO_J-K | PJM_E | NYISO_J-K | Internal | Summer | B4 | 100 | 330 | 0 | 80.22 | 72.22 | 6 | 0
2040 | PJM_E_2_NYISO_J-K | PJM_E | NYISO_J-K | Internal | Summer | B5 | 200 | 330 | 0 | 77.63 | 69.63 | 6 | 0
2040 | PJM_E_2_NYISO_J-K | PJM_E | NYISO_J-K | Internal | Summer | B6 | 300 | 330 | 0 | 66.08 | 58.85 | 6 | 0
2040 | PJM_E_2_NYISO_J-K | PJM_E | NYISO_J-K | Internal | Summer | B7 | 400 | 330 | 0 | 55.74 | 48.51 | 6 | 0
2040 | PJM_E_2_NYISO_J-K | PJM_E | NYISO_J-K | Internal | Summer | B8 | 500 | 330 | 0 | 49.71 | 48.19 | 6 | 0
2040 | PJM_E_2_NYISO_J-K | PJM_E | NYISO_J-K | Internal | Summer | B9 | 800 | 330 | 0 | 47.36 | 47.44 | 6 | 0
2040 | PJM_E_2_NYISO_J-K | PJM_E | NYISO_J-K | Internal | Summer | B10 | 1262 | 330 | 0 | 44.3 | 47.41 | 6 | 0
2040 | PJM_E_2_NYISO_J-K | PJM_E | NYISO_J-K | Internal | Winter | B16 | 25 | 330 | 0 | 68.27 | 63.97 | 6 | 0
2040 | PJM_E_2_NYISO_J-K | PJM_E | NYISO_J-K | Internal | Winter | B17 | 100 | 330 | 0 | 61.39 | 63.97 | 6 | 0
2040 | PJM_E_2_NYISO_J-K | PJM_E | NYISO_J-K | Internal | Winter | B18 | 400 | 330 | 0 | 58.57 | 63.97 | 6 | 0
2040 | PJM_E_2_NYISO_J-K | PJM_E | NYISO_J-K | Internal | Winter | B19 | 700 | 330 | 330 | 55.96 | 63.32 | 6 | 1.35
2040 | PJM_E_2_NYISO_J-K | PJM_E | NYISO_J-K | Internal | Winter | B20 | 935 | 330 | 983.26 | 50.18 | 58.12 | 6 | 1.93
2040 | PJM_E_2_PJM_ROM | PJM_E | PJM_ROM | Internal | Shoulder | B11 | 25 | 8000 | 3487.67 | 66.1 | 66.11 | 0.01 | 0
2040 | PJM_E_2_PJM_ROM | PJM_E | PJM_ROM | Internal | Shoulder | B12 | 200 | 8000 | 0 | 56.57 | 56.56 | 0.01 | 0
2040 | PJM_E_2_PJM_ROM | PJM_E | PJM_ROM | Internal | Shoulder | B13 | 600 | 8000 | 0 | 52.41 | 52.4 | 0.01 | 0
2040 | PJM_E_2_PJM_ROM | PJM_E | PJM_ROM | Internal | Shoulder | B14 | 900 | 8000 | 0 | 52.41 | 52.4 | 0.01 | 0
2040 | PJM_E_2_PJM_ROM | PJM_E | PJM_ROM | Internal | Shoulder | B15 | 1203 | 8000 | 0 | 48.6 | 48.59 | 0.01 | 0
2040 | PJM_E_2_PJM_ROM | PJM_E | PJM_ROM | Internal | Summer | B1 | 10 | 8000 | 0.02 | 88.94 | 88.93 | 0.01 | 0
2040 | PJM_E_2_PJM_ROM | PJM_E | PJM_ROM | Internal | Summer | B2 | 25 | 8000 | 0 | 88.94 | 88.93 | 0.01 | 0
2040 | PJM_E_2_PJM_ROM | PJM_E | PJM_ROM | Internal | Summer | B3 | 75 | 8000 | 487.46 | 82.4 | 82.41 | 0.01 | 0
2040 | PJM_E_2_PJM_ROM | PJM_E | PJM_ROM | Internal | Summer | B4 | 100 | 8000 | 6197.67 | 80.22 | 80.23 | 0.01 | 0
2040 | PJM_E_2_PJM_ROM | PJM_E | PJM_ROM | Internal | Summer | B5 | 200 | 8000 | 8677.8 | 77.63 | 77.65 | 0.01 | 0.01
2040 | PJM_E_2_PJM_ROM | PJM_E | PJM_ROM | Internal | Summer | B6 | 300 | 8000 | 0 | 66.08 | 66.07 | 0.01 | 0
2040 | PJM_E_2_PJM_ROM | PJM_E | PJM_ROM | Internal | Summer | B7 | 400 | 8000 | 0 | 55.74 | 55.73 | 0.01 | 0
2040 | PJM_E_2_PJM_ROM | PJM_E | PJM_ROM | Internal | Summer | B8 | 500 | 8000 | 0 | 49.71 | 49.7 | 0.01 | 0
2040 | PJM_E_2_PJM_ROM | PJM_E | PJM_ROM | Internal | Summer | B9 | 800 | 8000 | 0 | 47.36 | 47.35 | 0.01 | 0
2040 | PJM_E_2_PJM_ROM | PJM_E | PJM_ROM | Internal | Summer | B10 | 1262 | 8000 | 0 | 44.3 | 44.29 | 0.01 | 0
2040 | PJM_E_2_PJM_ROM | PJM_E | PJM_ROM | Internal | Winter | B16 | 25 | 8000 | 0 | 68.27 | 68.25 | 0.01 | 0
2040 | PJM_E_2_PJM_ROM | PJM_E | PJM_ROM | Internal | Winter | B17 | 100 | 8000 | 0 | 61.39 | 61.38 | 0.01 | 0
2040 | PJM_E_2_PJM_ROM | PJM_E | PJM_ROM | Internal | Winter | B18 | 400 | 8000 | 0 | 58.57 | 58.56 | 0.01 | 0
2040 | PJM_E_2_PJM_ROM | PJM_E | PJM_ROM | Internal | Winter | B19 | 700 | 8000 | 0 | 55.96 | 55.95 | 0.01 | 0
2040 | PJM_E_2_PJM_ROM | PJM_E | PJM_ROM | Internal | Winter | B20 | 935 | 8000 | 0 | 50.18 | 50.16 | 0.01 | 0
2040 | PJM_ROR_2_MISO_IN | PJM_ROR | MISO_IN | Internal | Shoulder | B11 | 25 | 909 | 3675.37 | 70.18 | 72.19 | 2 | 0.01
2040 | PJM_ROR_2_MISO_IN | PJM_ROR | MISO_IN | Internal | Shoulder | B12 | 200 | 909 | 0 | 56.57 | 57.16 | 2 | 0
2040 | PJM_ROR_2_MISO_IN | PJM_ROR | MISO_IN | Internal | Shoulder | B13 | 600 | 909 | 0 | 55.18 | 53.18 | 2 | 0
2040 | PJM_ROR_2_MISO_IN | PJM_ROR | MISO_IN | Internal | Shoulder | B14 | 900 | 909 | 0 | 52.41 | 49.55 | 2 | 0
2040 | PJM_ROR_2_MISO_IN | PJM_ROR | MISO_IN | Internal | Shoulder | B15 | 1203 | 909 | 0 | 49.06 | 43.96 | 2 | 0
2040 | PJM_ROR_2_MISO_IN | PJM_ROR | MISO_IN | Internal | Summer | B1 | 10 | 909 | 0 | 88.94 | 88.14 | 2 | 0
2040 | PJM_ROR_2_MISO_IN | PJM_ROR | MISO_IN | Internal | Summer | B2 | 25 | 909 | 0 | 88.94 | 88.15 | 2 | 0
2040 | PJM_ROR_2_MISO_IN | PJM_ROR | MISO_IN | Internal | Summer | B3 | 75 | 909 | 0 | 86.48 | 88.15 | 2 | 0
2040 | PJM_ROR_2_MISO_IN | PJM_ROR | MISO_IN | Internal | Summer | B4 | 100 | 909 | 2524.48 | 84.3 | 86.31 | 2 | 0.01
2040 | PJM_ROR_2_MISO_IN | PJM_ROR | MISO_IN | Internal | Summer | B5 | 200 | 909 | 4805.43 | 81.72 | 83.73 | 2 | 0.01
2040 | PJM_ROR_2_MISO_IN | PJM_ROR | MISO_IN | Internal | Summer | B6 | 300 | 909 | 1303.73 | 70.14 | 72.15 | 2 | 0.01
2040 | PJM_ROR_2_MISO_IN | PJM_ROR | MISO_IN | Internal | Summer | B7 | 400 | 909 | 350.79 | 56.49 | 58.49 | 2 | 0
2040 | PJM_ROR_2_MISO_IN | PJM_ROR | MISO_IN | Internal | Summer | B8 | 500 | 909 | 0 | 51.34 | 52.02 | 2 | 0
2040 | PJM_ROR_2_MISO_IN | PJM_ROR | MISO_IN | Internal | Summer | B9 | 800 | 909 | 0 | 47.54 | 47.76 | 2 | 0
2040 | PJM_ROR_2_MISO_IN | PJM_ROR | MISO_IN | Internal | Summer | B10 | 1262 | 909 | 0 | 44.3 | 42.3 | 2 | 0
2040 | PJM_ROR_2_MISO_IN | PJM_ROR | MISO_IN | Internal | Winter | B16 | 25 | 909 | 0 | 68.24 | 63.55 | 2 | 0
2040 | PJM_ROR_2_MISO_IN | PJM_ROR | MISO_IN | Internal | Winter | B17 | 100 | 909 | 0 | 61.37 | 56.68 | 2 | 0
2040 | PJM_ROR_2_MISO_IN | PJM_ROR | MISO_IN | Internal | Winter | B18 | 400 | 909 | 0 | 58.55 | 53.86 | 2 | 0
2040 | PJM_ROR_2_MISO_IN | PJM_ROR | MISO_IN | Internal | Winter | B19 | 700 | 909 | 0 | 55.94 | 51.25 | 2 | 0
2040 | PJM_ROR_2_MISO_IN | PJM_ROR | MISO_IN | Internal | Winter | B20 | 935 | 909 | 0 | 50.15 | 45.04 | 2 | 0
2040 | PJM_ROR_2_MISO_MI | PJM_ROR | MISO_MI | Internal | Shoulder | B11 | 25 | 1305 | 503.95 | 70.18 | 72.18 | 2 | 0
2040 | PJM_ROR_2_MISO_MI | PJM_ROR | MISO_MI | Internal | Shoulder | B12 | 200 | 1305 | 0 | 56.57 | 58.03 | 2 | 0
2040 | PJM_ROR_2_MISO_MI | PJM_ROR | MISO_MI | Internal | Shoulder | B13 | 600 | 1305 | 633.54 | 55.18 | 57.18 | 2 | 0
2040 | PJM_ROR_2_MISO_MI | PJM_ROR | MISO_MI | Internal | Shoulder | B14 | 900 | 1305 | 0 | 52.41 | 53.97 | 2 | 0
2040 | PJM_ROR_2_MISO_MI | PJM_ROR | MISO_MI | Internal | Shoulder | B15 | 1203 | 1305 | 0 | 49.06 | 47.06 | 2 | 0
2040 | PJM_ROR_2_MISO_MI | PJM_ROR | MISO_MI | Internal | Summer | B1 | 10 | 1305 | 0 | 88.94 | 88.13 | 2 | 0
2040 | PJM_ROR_2_MISO_MI | PJM_ROR | MISO_MI | Internal | Summer | B2 | 25 | 1305 | 0 | 88.94 | 88.13 | 2 | 0
2040 | PJM_ROR_2_MISO_MI | PJM_ROR | MISO_MI | Internal | Summer | B3 | 75 | 1305 | 0 | 86.48 | 88.13 | 2 | 0
2040 | PJM_ROR_2_MISO_MI | PJM_ROR | MISO_MI | Internal | Summer | B4 | 100 | 1305 | 558.31 | 84.3 | 86.3 | 2 | 0
2040 | PJM_ROR_2_MISO_MI | PJM_ROR | MISO_MI | Internal | Summer | B5 | 200 | 1305 | 1176.2 | 81.72 | 83.72 | 2 | 0
2040 | PJM_ROR_2_MISO_MI | PJM_ROR | MISO_MI | Internal | Summer | B6 | 300 | 1305 | 307.66 | 70.14 | 72.14 | 2 | 0
2040 | PJM_ROR_2_MISO_MI | PJM_ROR | MISO_MI | Internal | Summer | B7 | 400 | 1305 | 2143.99 | 56.49 | 58.5 | 2 | 0.01
2040 | PJM_ROR_2_MISO_MI | PJM_ROR | MISO_MI | Internal | Summer | B8 | 500 | 1305 | 0 | 51.34 | 52.85 | 2 | 0
2040 | PJM_ROR_2_MISO_MI | PJM_ROR | MISO_MI | Internal | Summer | B9 | 800 | 1305 | 0 | 47.54 | 48.63 | 2 | 0
2040 | PJM_ROR_2_MISO_MI | PJM_ROR | MISO_MI | Internal | Summer | B10 | 1262 | 1305 | 0 | 44.3 | 43.13 | 2 | 0
2040 | PJM_ROR_2_MISO_MI | PJM_ROR | MISO_MI | Internal | Winter | B16 | 25 | 1305 | 0 | 68.24 | 66.24 | 2 | 0
2040 | PJM_ROR_2_MISO_MI | PJM_ROR | MISO_MI | Internal | Winter | B17 | 100 | 1305 | 0 | 61.37 | 61.18 | 2 | 0
2040 | PJM_ROR_2_MISO_MI | PJM_ROR | MISO_MI | Internal | Winter | B18 | 400 | 1305 | 0 | 58.55 | 57.23 | 2 | 0
2040 | PJM_ROR_2_MISO_MI | PJM_ROR | MISO_MI | Internal | Winter | B19 | 700 | 1305 | 0 | 55.94 | 55.3 | 2 | 0
2040 | PJM_ROR_2_MISO_MI | PJM_ROR | MISO_MI | Internal | Winter | B20 | 935 | 1305 | 0 | 50.15 | 46.44 | 2 | 0
2040 | PJM_ROR_2_MISO_MO-IL | PJM_ROR | MISO_MO-IL | Internal | Shoulder | B11 | 25 | 1111 | 326.81 | 70.18 | 72.18 | 2 | 0
2040 | PJM_ROR_2_MISO_MO-IL | PJM_ROR | MISO_MO-IL | Internal | Shoulder | B12 | 200 | 1111 | 0 | 56.57 | 54.49 | 2 | 0
2040 | PJM_ROR_2_MISO_MO-IL | PJM_ROR | MISO_MO-IL | Internal | Shoulder | B13 | 600 | 1111 | 0 | 55.18 | 50.5 | 2 | 0
2040 | PJM_ROR_2_MISO_MO-IL | PJM_ROR | MISO_MO-IL | Internal | Shoulder | B14 | 900 | 1111 | 0 | 52.41 | 46.88 | 2 | 0
2040 | PJM_ROR_2_MISO_MO-IL | PJM_ROR | MISO_MO-IL | Internal | Shoulder | B15 | 1203 | 1111 | 0 | 49.06 | 41.28 | 2 | 0
2040 | PJM_ROR_2_MISO_MO-IL | PJM_ROR | MISO_MO-IL | Internal | Summer | B1 | 10 | 1111 | 0 | 88.94 | 85.46 | 2 | 0
2040 | PJM_ROR_2_MISO_MO-IL | PJM_ROR | MISO_MO-IL | Internal | Summer | B2 | 25 | 1111 | 0 | 88.94 | 88.16 | 2 | 0
2040 | PJM_ROR_2_MISO_MO-IL | PJM_ROR | MISO_MO-IL | Internal | Summer | B3 | 75 | 1111 | 0 | 86.48 | 88.16 | 2 | 0
2040 | PJM_ROR_2_MISO_MO-IL | PJM_ROR | MISO_MO-IL | Internal | Summer | B4 | 100 | 1111 | 530.68 | 84.3 | 86.3 | 2 | 0
2040 | PJM_ROR_2_MISO_MO-IL | PJM_ROR | MISO_MO-IL | Internal | Summer | B5 | 200 | 1111 | 1603.04 | 81.72 | 83.73 | 2 | 0.01
2040 | PJM_ROR_2_MISO_MO-IL | PJM_ROR | MISO_MO-IL | Internal | Summer | B6 | 300 | 1111 | 255.51 | 70.14 | 72.14 | 2 | 0
2040 | PJM_ROR_2_MISO_MO-IL | PJM_ROR | MISO_MO-IL | Internal | Summer | B7 | 400 | 1111 | 0 | 56.49 | 55.81 | 2 | 0
2040 | PJM_ROR_2_MISO_MO-IL | PJM_ROR | MISO_MO-IL | Internal | Summer | B8 | 500 | 1111 | 0 | 51.34 | 49.34 | 2 | 0
2040 | PJM_ROR_2_MISO_MO-IL | PJM_ROR | MISO_MO-IL | Internal | Summer | B9 | 800 | 1111 | 0 | 47.54 | 45.08 | 2 | 0
2040 | PJM_ROR_2_MISO_MO-IL | PJM_ROR | MISO_MO-IL | Internal | Summer | B10 | 1262 | 1111 | 0 | 44.3 | 39.62 | 2 | 0
2040 | PJM_ROR_2_MISO_MO-IL | PJM_ROR | MISO_MO-IL | Internal | Winter | B16 | 25 | 1111 | 0 | 68.24 | 60.88 | 2 | 0
2040 | PJM_ROR_2_MISO_MO-IL | PJM_ROR | MISO_MO-IL | Internal | Winter | B17 | 100 | 1111 | 0 | 61.37 | 54 | 2 | 0
2040 | PJM_ROR_2_MISO_MO-IL | PJM_ROR | MISO_MO-IL | Internal | Winter | B18 | 400 | 1111 | 0 | 58.55 | 51.18 | 2 | 0
2040 | PJM_ROR_2_MISO_MO-IL | PJM_ROR | MISO_MO-IL | Internal | Winter | B19 | 700 | 1111 | 0 | 55.94 | 48.58 | 2 | 0
2040 | PJM_ROR_2_MISO_MO-IL | PJM_ROR | MISO_MO-IL | Internal | Winter | B20 | 935 | 1111 | 0 | 50.15 | 42.37 | 2 | 0
2040 | PJM_ROR_2_MISO_W | PJM_ROR | MISO_W | Internal | Shoulder | B11 | 25 | 709 | 0 | 70.18 | 61.89 | 2 | 0
2040 | PJM_ROR_2_MISO_W | PJM_ROR | MISO_W | Internal | Shoulder | B12 | 200 | 709 | 0 | 56.57 | 43.73 | 2 | 0
2040 | PJM_ROR_2_MISO_W | PJM_ROR | MISO_W | Internal | Shoulder | B13 | 600 | 709 | 0 | 55.18 | 39.74 | 2 | 0
2040 | PJM_ROR_2_MISO_W | PJM_ROR | MISO_W | Internal | Shoulder | B14 | 900 | 709 | 0 | 52.41 | 36.12 | 2 | 0
2040 | PJM_ROR_2_MISO_W | PJM_ROR | MISO_W | Internal | Shoulder | B15 | 1203 | 709 | 0 | 49.06 | 31.15 | 2 | 0
2040 | PJM_ROR_2_MISO_W | PJM_ROR | MISO_W | Internal | Summer | B1 | 10 | 709 | 0 | 88.94 | 85.45 | 2 | 0
2040 | PJM_ROR_2_MISO_W | PJM_ROR | MISO_W | Internal | Summer | B2 | 25 | 709 | 0 | 88.94 | 84.29 | 2 | 0
2040 | PJM_ROR_2_MISO_W | PJM_ROR | MISO_W | Internal | Summer | B3 | 75 | 709 | 0 | 86.48 | 86.71 | 2 | 0
2040 | PJM_ROR_2_MISO_W | PJM_ROR | MISO_W | Internal | Summer | B4 | 100 | 709 | 0 | 84.3 | 86.29 | 2 | 0
2040 | PJM_ROR_2_MISO_W | PJM_ROR | MISO_W | Internal | Summer | B5 | 200 | 709 | 230.16 | 81.72 | 83.72 | 2 | 0
2040 | PJM_ROR_2_MISO_W | PJM_ROR | MISO_W | Internal | Summer | B6 | 300 | 709 | 0 | 70.14 | 72.13 | 2 | 0
2040 | PJM_ROR_2_MISO_W | PJM_ROR | MISO_W | Internal | Summer | B7 | 400 | 709 | 0 | 56.49 | 54.94 | 2 | 0
2040 | PJM_ROR_2_MISO_W | PJM_ROR | MISO_W | Internal | Summer | B8 | 500 | 709 | 0 | 51.34 | 38.58 | 2 | 0
2040 | PJM_ROR_2_MISO_W | PJM_ROR | MISO_W | Internal | Summer | B9 | 800 | 709 | 0 | 47.54 | 34.32 | 2 | 0
2040 | PJM_ROR_2_MISO_W | PJM_ROR | MISO_W | Internal | Summer | B10 | 1262 | 709 | 0 | 44.3 | 28.86 | 2 | 0
2040 | PJM_ROR_2_MISO_W | PJM_ROR | MISO_W | Internal | Winter | B16 | 25 | 709 | 0 | 68.24 | 50.12 | 2 | 0
2040 | PJM_ROR_2_MISO_W | PJM_ROR | MISO_W | Internal | Winter | B17 | 100 | 709 | 0 | 61.37 | 43.24 | 2 | 0
2040 | PJM_ROR_2_MISO_W | PJM_ROR | MISO_W | Internal | Winter | B18 | 400 | 709 | 0 | 58.55 | 40.42 | 2 | 0
2040 | PJM_ROR_2_MISO_W | PJM_ROR | MISO_W | Internal | Winter | B19 | 700 | 709 | 0 | 55.94 | 37.81 | 2 | 0
2040 | PJM_ROR_2_MISO_W | PJM_ROR | MISO_W | Internal | Winter | B20 | 935 | 709 | 0 | 50.15 | 32.02 | 2 | 0
2040 | PJM_ROR_2_MISO_WUMS | PJM_ROR | MISO_WUMS | Internal | Shoulder | B11 | 25 | 1467 | 1933.46 | 70.18 | 72.19 | 2 | 0.01
2040 | PJM_ROR_2_MISO_WUMS | PJM_ROR | MISO_WUMS | Internal | Shoulder | B12 | 200 | 1467 | 0 | 56.57 | 58.02 | 2 | 0
2040 | PJM_ROR_2_MISO_WUMS | PJM_ROR | MISO_WUMS | Internal | Shoulder | B13 | 600 | 1467 | 0 | 55.18 | 54.04 | 2 | 0
2040 | PJM_ROR_2_MISO_WUMS | PJM_ROR | MISO_WUMS | Internal | Shoulder | B14 | 900 | 1467 | 0 | 52.41 | 50.41 | 2 | 0
2040 | PJM_ROR_2_MISO_WUMS | PJM_ROR | MISO_WUMS | Internal | Shoulder | B15 | 1203 | 1467 | 0 | 49.06 | 45.44 | 2 | 0
2040 | PJM_ROR_2_MISO_WUMS | PJM_ROR | MISO_WUMS | Internal | Summer | B1 | 10 | 1467 | 0 | 88.94 | 84.3 | 2 | 0
2040 | PJM_ROR_2_MISO_WUMS | PJM_ROR | MISO_WUMS | Internal | Summer | B2 | 25 | 1467 | 0 | 88.94 | 84.3 | 2 | 0
2040 | PJM_ROR_2_MISO_WUMS | PJM_ROR | MISO_WUMS | Internal | Summer | B3 | 75 | 1467 | 0 | 86.48 | 84.3 | 2 | 0
2040 | PJM_ROR_2_MISO_WUMS | PJM_ROR | MISO_WUMS | Internal | Summer | B4 | 100 | 1467 | 0 | 84.3 | 84.3 | 2 | 0
2040 | PJM_ROR_2_MISO_WUMS | PJM_ROR | MISO_WUMS | Internal | Summer | B5 | 200 | 1467 | 2575.99 | 81.72 | 83.73 | 2 | 0.01
2040 | PJM_ROR_2_MISO_WUMS | PJM_ROR | MISO_WUMS | Internal | Summer | B6 | 300 | 1467 | 1495.57 | 70.14 | 72.15 | 2 | 0.01
2040 | PJM_ROR_2_MISO_WUMS | PJM_ROR | MISO_WUMS | Internal | Summer | B7 | 400 | 1467 | 960.18 | 56.49 | 58.49 | 2 | 0
2040 | PJM_ROR_2_MISO_WUMS | PJM_ROR | MISO_WUMS | Internal | Summer | B8 | 500 | 1467 | 0 | 51.34 | 52.87 | 2 | 0
2040 | PJM_ROR_2_MISO_WUMS | PJM_ROR | MISO_WUMS | Internal | Summer | B9 | 800 | 1467 | 0 | 47.54 | 48.62 | 2 | 0
2040 | PJM_ROR_2_MISO_WUMS | PJM_ROR | MISO_WUMS | Internal | Summer | B10 | 1262 | 1467 | 0 | 44.3 | 43.15 | 2 | 0
2040 | PJM_ROR_2_MISO_WUMS | PJM_ROR | MISO_WUMS | Internal | Winter | B16 | 25 | 1467 | 0 | 68.24 | 64.41 | 2 | 0
2040 | PJM_ROR_2_MISO_WUMS | PJM_ROR | MISO_WUMS | Internal | Winter | B17 | 100 | 1467 | 0 | 61.37 | 57.53 | 2 | 0
2040 | PJM_ROR_2_MISO_WUMS | PJM_ROR | MISO_WUMS | Internal | Winter | B18 | 400 | 1467 | 0 | 58.55 | 54.71 | 2 | 0
2040 | PJM_ROR_2_MISO_WUMS | PJM_ROR | MISO_WUMS | Internal | Winter | B19 | 700 | 1467 | 0 | 55.94 | 52.11 | 2 | 0
2040 | PJM_ROR_2_MISO_WUMS | PJM_ROR | MISO_WUMS | Internal | Winter | B20 | 935 | 1467 | 0 | 50.15 | 46.32 | 2 | 0
2040 | PJM_ROR_2_PJM_ROM | PJM_ROR | PJM_ROM | Internal | Shoulder | B11 | 25 | 8000 | 0 | 70.18 | 66.11 | 0.01 | 0
2040 | PJM_ROR_2_PJM_ROM | PJM_ROR | PJM_ROM | Internal | Shoulder | B12 | 200 | 8000 | 0 | 56.57 | 56.56 | 0.01 | 0
2040 | PJM_ROR_2_PJM_ROM | PJM_ROR | PJM_ROM | Internal | Shoulder | B13 | 600 | 8000 | 0 | 55.18 | 52.4 | 0.01 | 0
2040 | PJM_ROR_2_PJM_ROM | PJM_ROR | PJM_ROM | Internal | Shoulder | B14 | 900 | 8000 | 0 | 52.41 | 52.4 | 0.01 | 0
2040 | PJM_ROR_2_PJM_ROM | PJM_ROR | PJM_ROM | Internal | Shoulder | B15 | 1203 | 8000 | 0 | 49.06 | 48.59 | 0.01 | 0
2040 | PJM_ROR_2_PJM_ROM | PJM_ROR | PJM_ROM | Internal | Summer | B1 | 10 | 8000 | 0.02 | 88.94 | 88.93 | 0.01 | 0
2040 | PJM_ROR_2_PJM_ROM | PJM_ROR | PJM_ROM | Internal | Summer | B2 | 25 | 8000 | 0 | 88.94 | 88.93 | 0.01 | 0
2040 | PJM_ROR_2_PJM_ROM | PJM_ROR | PJM_ROM | Internal | Summer | B3 | 75 | 8000 | 0 | 86.48 | 82.41 | 0.01 | 0
2040 | PJM_ROR_2_PJM_ROM | PJM_ROR | PJM_ROM | Internal | Summer | B4 | 100 | 8000 | 0 | 84.3 | 80.23 | 0.01 | 0
2040 | PJM_ROR_2_PJM_ROM | PJM_ROR | PJM_ROM | Internal | Summer | B5 | 200 | 8000 | 0 | 81.72 | 77.65 | 0.01 | 0
2040 | PJM_ROR_2_PJM_ROM | PJM_ROR | PJM_ROM | Internal | Summer | B6 | 300 | 8000 | 0 | 70.14 | 66.07 | 0.01 | 0
2040 | PJM_ROR_2_PJM_ROM | PJM_ROR | PJM_ROM | Internal | Summer | B7 | 400 | 8000 | 0 | 56.49 | 55.73 | 0.01 | 0
2040 | PJM_ROR_2_PJM_ROM | PJM_ROR | PJM_ROM | Internal | Summer | B8 | 500 | 8000 | 0 | 51.34 | 49.7 | 0.01 | 0
2040 | PJM_ROR_2_PJM_ROM | PJM_ROR | PJM_ROM | Internal | Summer | B9 | 800 | 8000 | 0 | 47.54 | 47.35 | 0.01 | 0
2040 | PJM_ROR_2_PJM_ROM | PJM_ROR | PJM_ROM | Internal | Summer | B10 | 1262 | 8000 | 0 | 44.3 | 44.29 | 0.01 | 0
2040 | PJM_ROR_2_PJM_ROM | PJM_ROR | PJM_ROM | Internal | Winter | B16 | 25 | 8000 | 1501.91 | 68.24 | 68.25 | 0.01 | 0
2040 | PJM_ROR_2_PJM_ROM | PJM_ROR | PJM_ROM | Internal | Winter | B17 | 100 | 8000 | 1050.22 | 61.37 | 61.38 | 0.01 | 0
2040 | PJM_ROR_2_PJM_ROM | PJM_ROR | PJM_ROM | Internal | Winter | B18 | 400 | 8000 | 1614.47 | 58.55 | 58.56 | 0.01 | 0
2040 | PJM_ROR_2_PJM_ROM | PJM_ROR | PJM_ROM | Internal | Winter | B19 | 700 | 8000 | 1200.19 | 55.94 | 55.95 | 0.01 | 0
2040 | PJM_ROR_2_PJM_ROM | PJM_ROR | PJM_ROM | Internal | Winter | B20 | 935 | 8000 | 7459.2 | 50.15 | 50.16 | 0.01 | 0
2040 | PJM_ROR_2_TVA_Transmission | PJM_ROR | TVA_Transmission | Internal | Shoulder | B11 | 25 | 2500 | 0 | 70.18 | 75.76 | 6 | 0
2040 | PJM_ROR_2_TVA_Transmission | PJM_ROR | TVA_Transmission | Internal | Shoulder | B12 | 200 | 2500 | 0 | 56.57 | 61.69 | 6 | 0
2040 | PJM_ROR_2_TVA_Transmission | PJM_ROR | TVA_Transmission | Internal | Shoulder | B13 | 600 | 2500 | 0 | 55.18 | 58.5 | 6 | 0
2040 | PJM_ROR_2_TVA_Transmission | PJM_ROR | TVA_Transmission | Internal | Shoulder | B14 | 900 | 2500 | 0 | 52.41 | 54.88 | 6 | 0
2040 | PJM_ROR_2_TVA_Transmission | PJM_ROR | TVA_Transmission | Internal | Shoulder | B15 | 1203 | 2500 | 0 | 49.06 | 53.58 | 6 | 0
2040 | PJM_ROR_2_TVA_Transmission | PJM_ROR | TVA_Transmission | Internal | Summer | B1 | 10 | 2500 | 0 | 88.94 | 93.46 | 6 | 0
2040 | PJM_ROR_2_TVA_Transmission | PJM_ROR | TVA_Transmission | Internal | Summer | B2 | 25 | 2500 | 3051.69 | 88.94 | 95.89 | 6 | 0.94
2040 | PJM_ROR_2_TVA_Transmission | PJM_ROR | TVA_Transmission | Internal | Summer | B3 | 75 | 2500 | 1384.66 | 86.48 | 92.48 | 6 | 0
2040 | PJM_ROR_2_TVA_Transmission | PJM_ROR | TVA_Transmission | Internal | Summer | B4 | 100 | 2500 | 2732.21 | 84.3 | 91.24 | 6 | 0.94
2040 | PJM_ROR_2_TVA_Transmission | PJM_ROR | TVA_Transmission | Internal | Summer | B5 | 200 | 2500 | 2500 | 81.72 | 87.91 | 6 | 0.2
2040 | PJM_ROR_2_TVA_Transmission | PJM_ROR | TVA_Transmission | Internal | Summer | B6 | 300 | 2500 | 0 | 70.14 | 74.87 | 6 | 0
2040 | PJM_ROR_2_TVA_Transmission | PJM_ROR | TVA_Transmission | Internal | Summer | B7 | 400 | 2500 | 0 | 56.49 | 61.11 | 6 | 0
2040 | PJM_ROR_2_TVA_Transmission | PJM_ROR | TVA_Transmission | Internal | Summer | B8 | 500 | 2500 | 0 | 51.34 | 56.93 | 6 | 0
2040 | PJM_ROR_2_TVA_Transmission | PJM_ROR | TVA_Transmission | Internal | Summer | B9 | 800 | 2500 | 0 | 47.54 | 53.08 | 6 | 0
2040 | PJM_ROR_2_TVA_Transmission | PJM_ROR | TVA_Transmission | Internal | Summer | B10 | 1262 | 2500 | 0 | 44.3 | 47.62 | 6 | 0
2040 | PJM_ROR_2_TVA_Transmission | PJM_ROR | TVA_Transmission | Internal | Winter | B16 | 25 | 2500 | 0 | 68.24 | 72.06 | 6 | 0
2040 | PJM_ROR_2_TVA_Transmission | PJM_ROR | TVA_Transmission | Internal | Winter | B17 | 100 | 2500 | 0 | 61.37 | 62 | 6 | 0
2040 | PJM_ROR_2_TVA_Transmission | PJM_ROR | TVA_Transmission | Internal | Winter | B18 | 400 | 2500 | 0 | 58.55 | 59.18 | 6 | 0
2040 | PJM_ROR_2_TVA_Transmission | PJM_ROR | TVA_Transmission | Internal | Winter | B19 | 700 | 2500 | 0 | 55.94 | 56.71 | 6 | 0
2040 | PJM_ROR_2_TVA_Transmission | PJM_ROR | TVA_Transmission | Internal | Winter | B20 | 935 | 2500 | 0 | 50.15 | 52.26 | 6 | 0
2040 | PJM_ROR_2_VACAR | PJM_ROR | VACAR | Internal | Shoulder | B11 | 25 | 3000 | 3000 | 70.18 | 76.57 | 6 | 0.4
2040 | PJM_ROR_2_VACAR | PJM_ROR | VACAR | Internal | Shoulder | B12 | 200 | 3000 | 0 | 56.57 | 62.09 | 6 | 0
2040 | PJM_ROR_2_VACAR | PJM_ROR | VACAR | Internal | Shoulder | B13 | 600 | 3000 | 0 | 55.18 | 55.06 | 6 | 0
2040 | PJM_ROR_2_VACAR | PJM_ROR | VACAR | Internal | Shoulder | B14 | 900 | 3000 | 0 | 52.41 | 55.06 | 6 | 0
2040 | PJM_ROR_2_VACAR | PJM_ROR | VACAR | Internal | Shoulder | B15 | 1203 | 3000 | 1972.17 | 49.06 | 55.06 | 6 | 0
2040 | PJM_ROR_2_VACAR | PJM_ROR | VACAR | Internal | Summer | B1 | 10 | 3000 | 1851.47 | 88.94 | 94.94 | 6 | 0
2040 | PJM_ROR_2_VACAR | PJM_ROR | VACAR | Internal | Summer | B2 | 25 | 3000 | 1895.03 | 88.94 | 94.94 | 6 | 0
2040 | PJM_ROR_2_VACAR | PJM_ROR | VACAR | Internal | Summer | B3 | 75 | 3000 | 4863.8 | 86.48 | 94.87 | 6 | 2.39
2040 | PJM_ROR_2_VACAR | PJM_ROR | VACAR | Internal | Summer | B4 | 100 | 3000 | 3947.23 | 84.3 | 92.69 | 6 | 2.39
2040 | PJM_ROR_2_VACAR | PJM_ROR | VACAR | Internal | Summer | B5 | 200 | 3000 | 3000 | 81.72 | 89.91 | 6 | 2.2
2040 | PJM_ROR_2_VACAR | PJM_ROR | VACAR | Internal | Summer | B6 | 300 | 3000 | 0 | 70.14 | 74.48 | 6 | 0
2040 | PJM_ROR_2_VACAR | PJM_ROR | VACAR | Internal | Summer | B7 | 400 | 3000 | 0 | 56.49 | 61.4 | 6 | 0
2040 | PJM_ROR_2_VACAR | PJM_ROR | VACAR | Internal | Summer | B8 | 500 | 3000 | 0 | 51.34 | 52.69 | 6 | 0
2040 | PJM_ROR_2_VACAR | PJM_ROR | VACAR | Internal | Summer | B9 | 800 | 3000 | 0 | 47.54 | 52.69 | 6 | 0
2040 | PJM_ROR_2_VACAR | PJM_ROR | VACAR | Internal | Summer | B10 | 1262 | 3000 | 3216.51 | 44.3 | 52.69 | 6 | 2.39
2040 | PJM_ROR_2_VACAR | PJM_ROR | VACAR | Internal | Winter | B16 | 25 | 3000 | 9099.85 | 68.24 | 76.64 | 6 | 2.39
2040 | PJM_ROR_2_VACAR | PJM_ROR | VACAR | Internal | Winter | B17 | 100 | 3000 | 4038.42 | 61.37 | 69.76 | 6 | 2.39
2040 | PJM_ROR_2_VACAR | PJM_ROR | VACAR | Internal | Winter | B18 | 400 | 3000 | 0 | 58.55 | 60.98 | 6 | 0
2040 | PJM_ROR_2_VACAR | PJM_ROR | VACAR | Internal | Winter | B19 | 700 | 3000 | 0 | 55.94 | 60.67 | 6 | 0
2040 | PJM_ROR_2_VACAR | PJM_ROR | VACAR | Internal | Winter | B20 | 935 | 3000 | 7959.72 | 50.15 | 58.54 | 6 | 2.39
2040 | PJM_ROM_2_NYISO_A-F | PJM_ROM | NYISO_A-F | Internal | Shoulder | B11 | 25 | 2000 | 0 | 66.11 | 58.08 | 6 | 0
2040 | PJM_ROM_2_NYISO_A-F | PJM_ROM | NYISO_A-F | Internal | Shoulder | B12 | 200 | 2000 | 0 | 56.56 | 51.28 | 6 | 0
2040 | PJM_ROM_2_NYISO_A-F | PJM_ROM | NYISO_A-F | Internal | Shoulder | B13 | 600 | 2000 | 0 | 52.4 | 49.07 | 6 | 0
2040 | PJM_ROM_2_NYISO_A-F | PJM_ROM | NYISO_A-F | Internal | Shoulder | B14 | 900 | 2000 | 0 | 52.4 | 49.02 | 6 | 0
2040 | PJM_ROM_2_NYISO_A-F | PJM_ROM | NYISO_A-F | Internal | Shoulder | B15 | 1203 | 2000 | 0 | 48.59 | 49.02 | 6 | 0
2040 | PJM_ROM_2_NYISO_A-F | PJM_ROM | NYISO_A-F | Internal | Summer | B1 | 10 | 2000 | 0 | 88.93 | 80.93 | 6 | 0
2040 | PJM_ROM_2_NYISO_A-F | PJM_ROM | NYISO_A-F | Internal | Summer | B2 | 25 | 2000 | 0 | 88.93 | 80.93 | 6 | 0
2040 | PJM_ROM_2_NYISO_A-F | PJM_ROM | NYISO_A-F | Internal | Summer | B3 | 75 | 2000 | 0 | 82.41 | 74.13 | 6 | 0
2040 | PJM_ROM_2_NYISO_A-F | PJM_ROM | NYISO_A-F | Internal | Summer | B4 | 100 | 2000 | 0 | 80.23 | 72.2 | 6 | 0
2040 | PJM_ROM_2_NYISO_A-F | PJM_ROM | NYISO_A-F | Internal | Summer | B5 | 200 | 2000 | 0 | 77.65 | 69.26 | 6 | 0
2040 | PJM_ROM_2_NYISO_A-F | PJM_ROM | NYISO_A-F | Internal | Summer | B6 | 300 | 2000 | 0 | 66.07 | 58.07 | 6 | 0
2040 | PJM_ROM_2_NYISO_A-F | PJM_ROM | NYISO_A-F | Internal | Summer | B7 | 400 | 2000 | 0 | 55.73 | 47.73 | 6 | 0
2040 | PJM_ROM_2_NYISO_A-F | PJM_ROM | NYISO_A-F | Internal | Summer | B8 | 500 | 2000 | 0 | 49.7 | 47.41 | 6 | 0
2040 | PJM_ROM_2_NYISO_A-F | PJM_ROM | NYISO_A-F | Internal | Summer | B9 | 800 | 2000 | 0 | 47.35 | 47.41 | 6 | 0
2040 | PJM_ROM_2_NYISO_A-F | PJM_ROM | NYISO_A-F | Internal | Summer | B10 | 1262 | 2000 | 0 | 44.29 | 47.41 | 6 | 0
2040 | PJM_ROM_2_NYISO_A-F | PJM_ROM | NYISO_A-F | Internal | Winter | B16 | 25 | 2000 | 0 | 68.25 | 60.12 | 6 | 0
2040 | PJM_ROM_2_NYISO_A-F | PJM_ROM | NYISO_A-F | Internal | Winter | B17 | 100 | 2000 | 0 | 61.38 | 57.52 | 6 | 0
2040 | PJM_ROM_2_NYISO_A-F | PJM_ROM | NYISO_A-F | Internal | Winter | B18 | 400 | 2000 | 0 | 58.56 | 57.52 | 6 | 0
2040 | PJM_ROM_2_NYISO_A-F | PJM_ROM | NYISO_A-F | Internal | Winter | B19 | 700 | 2000 | 0 | 55.95 | 56.87 | 6 | 0
2040 | PJM_ROM_2_NYISO_A-F | PJM_ROM | NYISO_A-F | Internal | Winter | B20 | 935 | 2000 | 1934.84 | 50.16 | 56.16 | 6 | 0
2040 | PJM_ROM_2_PJM_E | PJM_ROM | PJM_E | Internal | Shoulder | B11 | 25 | 8000 | 0 | 66.11 | 66.1 | 0.01 | 0
2040 | PJM_ROM_2_PJM_E | PJM_ROM | PJM_E | Internal | Shoulder | B12 | 200 | 8000 | 2112.23 | 56.56 | 56.57 | 0.01 | 0
2040 | PJM_ROM_2_PJM_E | PJM_ROM | PJM_E | Internal | Shoulder | B13 | 600 | 8000 | 1509.12 | 52.4 | 52.41 | 0.01 | 0
2040 | PJM_ROM_2_PJM_E | PJM_ROM | PJM_E | Internal | Shoulder | B14 | 900 | 8000 | 2661.28 | 52.4 | 52.41 | 0.01 | 0
2040 | PJM_ROM_2_PJM_E | PJM_ROM | PJM_E | Internal | Shoulder | B15 | 1203 | 8000 | 4096.42 | 48.59 | 48.6 | 0.01 | 0
2040 | PJM_ROM_2_PJM_E | PJM_ROM | PJM_E | Internal | Summer | B1 | 10 | 8000 | 7982.48 | 88.93 | 88.94 | 0.01 | 0
2040 | PJM_ROM_2_PJM_E | PJM_ROM | PJM_E | Internal | Summer | B2 | 25 | 8000 | 6494.14 | 88.93 | 88.94 | 0.01 | 0
2040 | PJM_ROM_2_PJM_E | PJM_ROM | PJM_E | Internal | Summer | B3 | 75 | 8000 | 0 | 82.41 | 82.4 | 0.01 | 0
2040 | PJM_ROM_2_PJM_E | PJM_ROM | PJM_E | Internal | Summer | B4 | 100 | 8000 | 0 | 80.23 | 80.22 | 0.01 | 0
2040 | PJM_ROM_2_PJM_E | PJM_ROM | PJM_E | Internal | Summer | B5 | 200 | 8000 | 0 | 77.65 | 77.63 | 0.01 | 0
2040 | PJM_ROM_2_PJM_E | PJM_ROM | PJM_E | Internal | Summer | B6 | 300 | 8000 | 3822.88 | 66.07 | 66.08 | 0.01 | 0
2040 | PJM_ROM_2_PJM_E | PJM_ROM | PJM_E | Internal | Summer | B7 | 400 | 8000 | 3370.09 | 55.73 | 55.74 | 0.01 | 0
2040 | PJM_ROM_2_PJM_E | PJM_ROM | PJM_E | Internal | Summer | B8 | 500 | 8000 | 2297.55 | 49.7 | 49.71 | 0.01 | 0
2040 | PJM_ROM_2_PJM_E | PJM_ROM | PJM_E | Internal | Summer | B9 | 800 | 8000 | 3908.14 | 47.35 | 47.36 | 0.01 | 0
2040 | PJM_ROM_2_PJM_E | PJM_ROM | PJM_E | Internal | Summer | B10 | 1262 | 8000 | 4763.72 | 44.29 | 44.3 | 0.01 | 0
2040 | PJM_ROM_2_PJM_E | PJM_ROM | PJM_E | Internal | Winter | B16 | 25 | 8000 | 6039.07 | 68.25 | 68.27 | 0.01 | 0
2040 | PJM_ROM_2_PJM_E | PJM_ROM | PJM_E | Internal | Winter | B17 | 100 | 8000 | 5512.69 | 61.38 | 61.39 | 0.01 | 0
2040 | PJM_ROM_2_PJM_E | PJM_ROM | PJM_E | Internal | Winter | B18 | 400 | 8000 | 6675.81 | 58.56 | 58.57 | 0.01 | 0
2040 | PJM_ROM_2_PJM_E | PJM_ROM | PJM_E | Internal | Winter | B19 | 700 | 8000 | 7072.49 | 55.95 | 55.96 | 0.01 | 0
2040 | PJM_ROM_2_PJM_E | PJM_ROM | PJM_E | Internal | Winter | B20 | 935 | 8000 | 9177.51 | 50.16 | 50.18 | 0.01 | 0.01
2040 | PJM_ROM_2_PJM_ROR | PJM_ROM | PJM_ROR | Internal | Shoulder | B11 | 25 | 8000 | 13909.33 | 66.11 | 70.18 | 0.01 | 4.05
2040 | PJM_ROM_2_PJM_ROR | PJM_ROM | PJM_ROR | Internal | Shoulder | B12 | 200 | 8000 | 7759.42 | 56.56 | 56.57 | 0.01 | 0
2040 | PJM_ROM_2_PJM_ROR | PJM_ROM | PJM_ROR | Internal | Shoulder | B13 | 600 | 8000 | 8000 | 52.4 | 55.18 | 0.01 | 2.77
2040 | PJM_ROM_2_PJM_ROR | PJM_ROM | PJM_ROR | Internal | Shoulder | B14 | 900 | 8000 | 7519.04 | 52.4 | 52.41 | 0.01 | 0
2040 | PJM_ROM_2_PJM_ROR | PJM_ROM | PJM_ROR | Internal | Shoulder | B15 | 1203 | 8000 | 8000 | 48.59 | 49.06 | 0.01 | 0.46
2040 | PJM_ROM_2_PJM_ROR | PJM_ROM | PJM_ROR | Internal | Summer | B1 | 10 | 8000 | 3185.39 | 88.93 | 88.94 | 0.01 | 0
2040 | PJM_ROM_2_PJM_ROR | PJM_ROM | PJM_ROR | Internal | Summer | B2 | 25 | 8000 | 5272.4 | 88.93 | 88.94 | 0.01 | 0
2040 | PJM_ROM_2_PJM_ROR | PJM_ROM | PJM_ROR | Internal | Summer | B3 | 75 | 8000 | 14152.85 | 82.41 | 86.48 | 0.01 | 4.05
2040 | PJM_ROM_2_PJM_ROR | PJM_ROM | PJM_ROR | Internal | Summer | B4 | 100 | 8000 | 21224.18 | 80.23 | 84.3 | 0.01 | 4.05
2040 | PJM_ROM_2_PJM_ROR | PJM_ROM | PJM_ROR | Internal | Summer | B5 | 200 | 8000 | 23561.55 | 77.65 | 81.72 | 0.01 | 4.05
2040 | PJM_ROM_2_PJM_ROR | PJM_ROM | PJM_ROR | Internal | Summer | B6 | 300 | 8000 | 8408.65 | 66.07 | 70.14 | 0.01 | 4.05
2040 | PJM_ROM_2_PJM_ROR | PJM_ROM | PJM_ROR | Internal | Summer | B7 | 400 | 8000 | 8000 | 55.73 | 56.49 | 0.01 | 0.75
2040 | PJM_ROM_2_PJM_ROR | PJM_ROM | PJM_ROR | Internal | Summer | B8 | 500 | 8000 | 8000 | 49.7 | 51.34 | 0.01 | 1.63
2040 | PJM_ROM_2_PJM_ROR | PJM_ROM | PJM_ROR | Internal | Summer | B9 | 800 | 8000 | 8000 | 47.35 | 47.54 | 0.01 | 0.18
2040 | PJM_ROM_2_PJM_ROR | PJM_ROM | PJM_ROR | Internal | Summer | B10 | 1262 | 8000 | 7034.37 | 44.29 | 44.3 | 0.01 | 0
2040 | PJM_ROM_2_PJM_ROR | PJM_ROM | PJM_ROR | Internal | Winter | B16 | 25 | 8000 | 0 | 68.25 | 68.24 | 0.01 | 0
2040 | PJM_ROM_2_PJM_ROR | PJM_ROM | PJM_ROR | Internal | Winter | B17 | 100 | 8000 | 0 | 61.38 | 61.37 | 0.01 | 0
2040 | PJM_ROM_2_PJM_ROR | PJM_ROM | PJM_ROR | Internal | Winter | B18 | 400 | 8000 | 0 | 58.56 | 58.55 | 0.01 | 0
2040 | PJM_ROM_2_PJM_ROR | PJM_ROM | PJM_ROR | Internal | Winter | B19 | 700 | 8000 | 0 | 55.95 | 55.94 | 0.01 | 0
2040 | PJM_ROM_2_PJM_ROR | PJM_ROM | PJM_ROR | Internal | Winter | B20 | 935 | 8000 | 0 | 50.16 | 50.15 | 0.01 | 0
2040 | SOCO_2_FRCC | SOCO | FRCC | Internal | Shoulder | B11 | 25 | 3700 | 3175.63 | 83.71 | 93.71 | 10 | 0
2040 | SOCO_2_FRCC | SOCO | FRCC | Internal | Shoulder | B12 | 200 | 3700 | 0 | 59.58 | 67.53 | 10 | 0
2040 | SOCO_2_FRCC | SOCO | FRCC | Internal | Shoulder | B13 | 600 | 3700 | 0 | 59.58 | 65.99 | 10 | 0
2040 | SOCO_2_FRCC | SOCO | FRCC | Internal | Shoulder | B14 | 900 | 3700 | 0 | 59.58 | 64.57 | 10 | 0
2040 | SOCO_2_FRCC | SOCO | FRCC | Internal | Shoulder | B15 | 1203 | 3700 | 0 | 59.58 | 64.57 | 10 | 0
2040 | SOCO_2_FRCC | SOCO | FRCC | Internal | Summer | B1 | 10 | 3700 | 1076.73 | 98.84 | 108.84 | 10 | 0
2040 | SOCO_2_FRCC | SOCO | FRCC | Internal | Summer | B2 | 25 | 3700 | 0 | 98.84 | 103.65 | 10 | 0
2040 | SOCO_2_FRCC | SOCO | FRCC | Internal | Summer | B3 | 75 | 3700 | 0 | 98.84 | 103.65 | 10 | 0
2040 | SOCO_2_FRCC | SOCO | FRCC | Internal | Summer | B4 | 100 | 3700 | 0 | 96.91 | 103.65 | 10 | 0
2040 | SOCO_2_FRCC | SOCO | FRCC | Internal | Summer | B5 | 200 | 3700 | 0 | 96.91 | 101.43 | 10 | 0
2040 | SOCO_2_FRCC | SOCO | FRCC | Internal | Summer | B6 | 300 | 3700 | 0 | 81.02 | 89.81 | 10 | 0
2040 | SOCO_2_FRCC | SOCO | FRCC | Internal | Summer | B7 | 400 | 3700 | 1.09 | 68.4 | 78.4 | 10 | 0
2040 | SOCO_2_FRCC | SOCO | FRCC | Internal | Summer | B8 | 500 | 3700 | 0 | 59.69 | 66.06 | 10 | 0
2040 | SOCO_2_FRCC | SOCO | FRCC | Internal | Summer | B9 | 800 | 3700 | 0 | 57.95 | 63.32 | 10 | 0
2040 | SOCO_2_FRCC | SOCO | FRCC | Internal | Summer | B10 | 1262 | 3700 | 0 | 56.62 | 63.32 | 10 | 0
2040 | SOCO_2_FRCC | SOCO | FRCC | Internal | Winter | B16 | 25 | 3700 | 1203.99 | 81.06 | 91.06 | 10 | 0
2040 | SOCO_2_FRCC | SOCO | FRCC | Internal | Winter | B17 | 100 | 3700 | 0 | 63.44 | 70.67 | 10 | 0
2040 | SOCO_2_FRCC | SOCO | FRCC | Internal | Winter | B18 | 400 | 3700 | 0 | 63.4 | 67.73 | 10 | 0
2040 | SOCO_2_FRCC | SOCO | FRCC | Internal | Winter | B19 | 700 | 3700 | 0 | 63.4 | 67.73 | 10 | 0
2040 | SOCO_2_FRCC | SOCO | FRCC | Internal | Winter | B20 | 935 | 3700 | 0 | 57.96 | 67.73 | 10 | 0
2040 | SPP_N_2_ENT | SPP_N | ENT | Internal | Shoulder | B11 | 25 | 1800 | 1800 | 56.9 | 80.18 | 5 | 18.28
2040 | SPP_N_2_ENT | SPP_N | ENT | Internal | Shoulder | B12 | 200 | 1800 | 1800 | 35.68 | 59.51 | 5 | 18.84
2040 | SPP_N_2_ENT | SPP_N | ENT | Internal | Shoulder | B13 | 600 | 1800 | 1800 | 31.7 | 58.5 | 5 | 21.81
2040 | SPP_N_2_ENT | SPP_N | ENT | Internal | Shoulder | B14 | 900 | 1800 | 3389.03 | 28.07 | 55.52 | 5 | 22.45
2040 | SPP_N_2_ENT | SPP_N | ENT | Internal | Shoulder | B15 | 1203 | 1800 | 1800 | 22.47 | 49.68 | 5 | 22.21
2040 | SPP_N_2_ENT | SPP_N | ENT | Internal | Summer | B1 | 10 | 1800 | 1800 | 66.66 | 90.58 | 5 | 18.92
2040 | SPP_N_2_ENT | SPP_N | ENT | Internal | Summer | B2 | 25 | 1800 | 1800 | 79.3 | 90.84 | 5 | 6.54
2040 | SPP_N_2_ENT | SPP_N | ENT | Internal | Summer | B3 | 75 | 1800 | 100.48 | 85.84 | 90.84 | 5 | 0
2040 | SPP_N_2_ENT | SPP_N | ENT | Internal | Summer | B4 | 100 | 1800 | 1800 | 81.3 | 88.91 | 5 | 2.61
2040 | SPP_N_2_ENT | SPP_N | ENT | Internal | Summer | B5 | 200 | 1800 | 1800 | 79.56 | 84.73 | 5 | 0.17
2040 | SPP_N_2_ENT | SPP_N | ENT | Internal | Summer | B6 | 300 | 1800 | 1800 | 67.14 | 73.02 | 5 | 0.88
2040 | SPP_N_2_ENT | SPP_N | ENT | Internal | Summer | B7 | 400 | 1800 | 1800 | 55.01 | 60.4 | 5 | 0.39
2040 | SPP_N_2_ENT | SPP_N | ENT | Internal | Summer | B8 | 500 | 1800 | 1800 | 42.5 | 57.34 | 5 | 9.84
2040 | SPP_N_2_ENT | SPP_N | ENT | Internal | Summer | B9 | 800 | 1800 | 1800 | 29.34 | 55.17 | 5 | 20.84
2040 | SPP_N_2_ENT | SPP_N | ENT | Internal | Summer | B10 | 1262 | 1800 | 3329.21 | 21.84 | 49.29 | 5 | 22.45
2040 | SPP_N_2_ENT | SPP_N | ENT | Internal | Winter | B16 | 25 | 1800 | 1800 | 42.07 | 68.88 | 5 | 21.81
2040 | SPP_N_2_ENT | SPP_N | ENT | Internal | Winter | B17 | 100 | 1800 | 1800 | 35.2 | 62 | 5 | 21.81
2040 | SPP_N_2_ENT | SPP_N | ENT | Internal | Winter | B18 | 400 | 1800 | 4277 | 32.37 | 59.82 | 5 | 22.45
2040 | SPP_N_2_ENT | SPP_N | ENT | Internal | Winter | B19 | 700 | 1800 | 3123.26 | 29.77 | 57.22 | 5 | 22.45
2040 | SPP_N_2_ENT | SPP_N | ENT | Internal | Winter | B20 | 935 | 1800 | 1800 | 23.56 | 50.37 | 5 | 21.81
2040 | SPP_N_2_MISO_MO-IL | SPP_N | MISO_MO-IL | Internal | Shoulder | B11 | 25 | 2000 | 2000 | 56.9 | 72.18 | 5 | 10.28
2040 | SPP_N_2_MISO_MO-IL | SPP_N | MISO_MO-IL | Internal | Shoulder | B12 | 200 | 2000 | 8438.08 | 35.68 | 54.49 | 5 | 13.81
2040 | SPP_N_2_MISO_MO-IL | SPP_N | MISO_MO-IL | Internal | Shoulder | B13 | 600 | 2000 | 8623.01 | 31.7 | 50.5 | 5 | 13.81
2040 | SPP_N_2_MISO_MO-IL | SPP_N | MISO_MO-IL | Internal | Shoulder | B14 | 900 | 2000 | 11257.61 | 28.07 | 46.88 | 5 | 13.81
2040 | SPP_N_2_MISO_MO-IL | SPP_N | MISO_MO-IL | Internal | Shoulder | B15 | 1203 | 2000 | 12420.54 | 22.47 | 41.28 | 5 | 13.81
2040 | SPP_N_2_MISO_MO-IL | SPP_N | MISO_MO-IL | Internal | Summer | B1 | 10 | 2000 | 17003.63 | 66.66 | 85.46 | 5 | 13.81
2040 | SPP_N_2_MISO_MO-IL | SPP_N | MISO_MO-IL | Internal | Summer | B2 | 25 | 2000 | 2000 | 79.3 | 88.16 | 5 | 3.86
2040 | SPP_N_2_MISO_MO-IL | SPP_N | MISO_MO-IL | Internal | Summer | B3 | 75 | 2000 | 0 | 85.84 | 88.16 | 5 | 0
2040 | SPP_N_2_MISO_MO-IL | SPP_N | MISO_MO-IL | Internal | Summer | B4 | 100 | 2000 | 398.44 | 81.3 | 86.3 | 5 | 0
2040 | SPP_N_2_MISO_MO-IL | SPP_N | MISO_MO-IL | Internal | Summer | B5 | 200 | 2000 | 0 | 79.56 | 83.73 | 5 | 0
2040 | SPP_N_2_MISO_MO-IL | SPP_N | MISO_MO-IL | Internal | Summer | B6 | 300 | 2000 | 183.37 | 67.14 | 72.14 | 5 | 0
2040 | SPP_N_2_MISO_MO-IL | SPP_N | MISO_MO-IL | Internal | Summer | B7 | 400 | 2000 | 0 | 55.01 | 55.81 | 5 | 0
2040 | SPP_N_2_MISO_MO-IL | SPP_N | MISO_MO-IL | Internal | Summer | B8 | 500 | 2000 | 2000 | 42.5 | 49.34 | 5 | 1.84
2040 | SPP_N_2_MISO_MO-IL | SPP_N | MISO_MO-IL | Internal | Summer | B9 | 800 | 2000 | 2000 | 29.34 | 45.08 | 5 | 10.75
2040 | SPP_N_2_MISO_MO-IL | SPP_N | MISO_MO-IL | Internal | Summer | B10 | 1262 | 2000 | 2000 | 21.84 | 39.62 | 5 | 12.78
2040 | SPP_N_2_MISO_MO-IL | SPP_N | MISO_MO-IL | Internal | Winter | B16 | 25 | 2000 | 11112.78 | 42.07 | 60.88 | 5 | 13.81
2040 | SPP_N_2_MISO_MO-IL | SPP_N | MISO_MO-IL | Internal | Winter | B17 | 100 | 2000 | 12173.52 | 35.2 | 54 | 5 | 13.81
2040 | SPP_N_2_MISO_MO-IL | SPP_N | MISO_MO-IL | Internal | Winter | B18 | 400 | 2000 | 4988.94 | 32.37 | 51.18 | 5 | 13.81
2040 | SPP_N_2_MISO_MO-IL | SPP_N | MISO_MO-IL | Internal | Winter | B19 | 700 | 2000 | 7742.9 | 29.77 | 48.58 | 5 | 13.81
2040 | SPP_N_2_MISO_MO-IL | SPP_N | MISO_MO-IL | Internal | Winter | B20 | 935 | 2000 | 11803.16 | 23.56 | 42.37 | 5 | 13.81
2040 | SPP_N_2_MISO_W | SPP_N | MISO_W | Internal | Shoulder | B11 | 25 | 750 | 0 | 56.9 | 61.89 | 5 | 0
2040 | SPP_N_2_MISO_W | SPP_N | MISO_W | Internal | Shoulder | B12 | 200 | 750 | 750 | 35.68 | 43.73 | 5 | 3.05
2040 | SPP_N_2_MISO_W | SPP_N | MISO_W | Internal | Shoulder | B13 | 600 | 750 | 750 | 31.7 | 39.74 | 5 | 3.05
2040 | SPP_N_2_MISO_W | SPP_N | MISO_W | Internal | Shoulder | B14 | 900 | 750 | 750 | 28.07 | 36.12 | 5 | 3.05
2040 | SPP_N_2_MISO_W | SPP_N | MISO_W | Internal | Shoulder | B15 | 1203 | 750 | 750 | 22.47 | 31.15 | 5 | 3.68
2040 | SPP_N_2_MISO_W | SPP_N | MISO_W | Internal | Summer | B1 | 10 | 750 | 750 | 66.66 | 85.45 | 5 | 13.79
2040 | SPP_N_2_MISO_W | SPP_N | MISO_W | Internal | Summer | B2 | 25 | 750 | 0 | 79.3 | 84.29 | 5 | 0
2040 | SPP_N_2_MISO_W | SPP_N | MISO_W | Internal | Summer | B3 | 75 | 750 | 0 | 85.84 | 86.71 | 5 | 0
2040 | SPP_N_2_MISO_W | SPP_N | MISO_W | Internal | Summer | B4 | 100 | 750 | 0 | 81.3 | 86.29 | 5 | 0
2040 | SPP_N_2_MISO_W | SPP_N | MISO_W | Internal | Summer | B5 | 200 | 750 | 0 | 79.56 | 83.72 | 5 | 0
2040 | SPP_N_2_MISO_W | SPP_N | MISO_W | Internal | Summer | B6 | 300 | 750 | 0 | 67.14 | 72.13 | 5 | 0
2040 | SPP_N_2_MISO_W | SPP_N | MISO_W | Internal | Summer | B7 | 400 | 750 | 0 | 55.01 | 54.94 | 5 | 0
2040 | SPP_N_2_MISO_W | SPP_N | MISO_W | Internal | Summer | B8 | 500 | 750 | 0 | 42.5 | 38.58 | 5 | 0
2040 | SPP_N_2_MISO_W | SPP_N | MISO_W | Internal | Summer | B9 | 800 | 750 | 0 | 29.34 | 34.32 | 5 | 0
2040 | SPP_N_2_MISO_W | SPP_N | MISO_W | Internal | Summer | B10 | 1262 | 750 | 750 | 21.84 | 28.86 | 5 | 2.02
2040 | SPP_N_2_MISO_W | SPP_N | MISO_W | Internal | Winter | B16 | 25 | 750 | 750 | 42.07 | 50.12 | 5 | 3.05
2040 | SPP_N_2_MISO_W | SPP_N | MISO_W | Internal | Winter | B17 | 100 | 750 | 750 | 35.2 | 43.24 | 5 | 3.05
2040 | SPP_N_2_MISO_W | SPP_N | MISO_W | Internal | Winter | B18 | 400 | 750 | 750 | 32.37 | 40.42 | 5 | 3.05
2040 | SPP_N_2_MISO_W | SPP_N | MISO_W | Internal | Winter | B19 | 700 | 750 | 750 | 29.77 | 37.81 | 5 | 3.05
2040 | SPP_N_2_MISO_W | SPP_N | MISO_W | Internal | Winter | B20 | 935 | 750 | 750 | 23.56 | 32.02 | 5 | 3.46
2040 | SPP_N_2_NE | SPP_N | NE | Internal | Shoulder | B11 | 25 | 330 | 0 | 56.9 | 56.89 | 0.01 | 0
2040 | SPP_N_2_NE | SPP_N | NE | Internal | Shoulder | B12 | 200 | 330 | 0 | 35.68 | 35.67 | 0.01 | 0
2040 | SPP_N_2_NE | SPP_N | NE | Internal | Shoulder | B13 | 600 | 330 | 0 | 31.7 | 31.06 | 0.01 | 0
2040 | SPP_N_2_NE | SPP_N | NE | Internal | Shoulder | B14 | 900 | 330 | 0 | 28.07 | 27.43 | 0.01 | 0
2040 | SPP_N_2_NE | SPP_N | NE | Internal | Shoulder | B15 | 1203 | 330 | 0 | 22.47 | 22.46 | 0.01 | 0
2040 | SPP_N_2_NE | SPP_N | NE | Internal | Summer | B1 | 10 | 330 | 330 | 66.66 | 80.45 | 0.01 | 13.78
2040 | SPP_N_2_NE | SPP_N | NE | Internal | Summer | B2 | 25 | 330 | 0 | 79.3 | 79.29 | 0.01 | 0
2040 | SPP_N_2_NE | SPP_N | NE | Internal | Summer | B3 | 75 | 330 | 0 | 85.84 | 85.83 | 0.01 | 0
2040 | SPP_N_2_NE | SPP_N | NE | Internal | Summer | B4 | 100 | 330 | 0 | 81.3 | 81.29 | 0.01 | 0
2040 | SPP_N_2_NE | SPP_N | NE | Internal | Summer | B5 | 200 | 330 | 0 | 79.56 | 79.55 | 0.01 | 0
2040 | SPP_N_2_NE | SPP_N | NE | Internal | Summer | B6 | 300 | 330 | 0 | 67.14 | 67.13 | 0.01 | 0
2040 | SPP_N_2_NE | SPP_N | NE | Internal | Summer | B7 | 400 | 330 | 0 | 55.01 | 53.6 | 0.01 | 0
2040 | SPP_N_2_NE | SPP_N | NE | Internal | Summer | B8 | 500 | 330 | 0 | 42.5 | 37.09 | 0.01 | 0
2040 | SPP_N_2_NE | SPP_N | NE | Internal | Summer | B9 | 800 | 330 | 0 | 29.34 | 29.32 | 0.01 | 0
2040 | SPP_N_2_NE | SPP_N | NE | Internal | Summer | B10 | 1262 | 330 | 0 | 21.84 | 21.83 | 0.01 | 0
2040 | SPP_N_2_NE | SPP_N | NE | Internal | Winter | B16 | 25 | 330 | 0 | 42.07 | 41.43 | 0.01 | 0
2040 | SPP_N_2_NE | SPP_N | NE | Internal | Winter | B17 | 100 | 330 | 0 | 35.2 | 34.55 | 0.01 | 0
2040 | SPP_N_2_NE | SPP_N | NE | Internal | Winter | B18 | 400 | 330 | 0 | 32.37 | 31.73 | 0.01 | 0
2040 | SPP_N_2_NE | SPP_N | NE | Internal | Winter | B19 | 700 | 330 | 0 | 29.77 | 29.13 | 0.01 | 0
2040 | SPP_N_2_NE | SPP_N | NE | Internal | Winter | B20 | 935 | 330 | 0 | 23.56 | 23.34 | 0.01 | 0
2040 | SPP_N_2_SPP_S | SPP_N | SPP_S | Internal | Shoulder | B11 | 25 | 4000 | 3518.1 | 56.9 | 56.91 | 0.01 | 0
2040 | SPP_N_2_SPP_S | SPP_N | SPP_S | Internal | Shoulder | B12 | 200 | 4000 | 0 | 35.68 | 34.75 | 0.01 | 0
2040 | SPP_N_2_SPP_S | SPP_N | SPP_S | Internal | Shoulder | B13 | 600 | 4000 | 292.92 | 31.7 | 31.71 | 0.01 | 0
2040 | SPP_N_2_SPP_S | SPP_N | SPP_S | Internal | Shoulder | B14 | 900 | 4000 | 0 | 28.07 | 25.5 | 0.01 | 0
2040 | SPP_N_2_SPP_S | SPP_N | SPP_S | Internal | Shoulder | B15 | 1203 | 4000 | 0 | 22.47 | 19.66 | 0.01 | 0
2040 | SPP_N_2_SPP_S | SPP_N | SPP_S | Internal | Summer | B1 | 10 | 4000 | 0 | 66.66 | 60.56 | 0.01 | 0
2040 | SPP_N_2_SPP_S | SPP_N | SPP_S | Internal | Summer | B2 | 25 | 4000 | 376.83 | 79.3 | 79.31 | 0.01 | 0
2040 | SPP_N_2_SPP_S | SPP_N | SPP_S | Internal | Summer | B3 | 75 | 4000 | 0 | 85.84 | 80.25 | 0.01 | 0
2040 | SPP_N_2_SPP_S | SPP_N | SPP_S | Internal | Summer | B4 | 100 | 4000 | 0 | 81.3 | 79.58 | 0.01 | 0
2040 | SPP_N_2_SPP_S | SPP_N | SPP_S | Internal | Summer | B5 | 200 | 4000 | 953.42 | 79.56 | 79.58 | 0.01 | 0
2040 | SPP_N_2_SPP_S | SPP_N | SPP_S | Internal | Summer | B6 | 300 | 4000 | 1811.54 | 67.14 | 67.15 | 0.01 | 0
2040 | SPP_N_2_SPP_S | SPP_N | SPP_S | Internal | Summer | B7 | 400 | 4000 | 3581.7 | 55.01 | 55.02 | 0.01 | 0
2040 | SPP_N_2_SPP_S | SPP_N | SPP_S | Internal | Summer | B8 | 500 | 4000 | 6728.49 | 42.5 | 47.92 | 0.01 | 5.41
2040 | SPP_N_2_SPP_S | SPP_N | SPP_S | Internal | Summer | B9 | 800 | 4000 | 5443.63 | 29.34 | 34.75 | 0.01 | 5.41
2040 | SPP_N_2_SPP_S | SPP_N | SPP_S | Internal | Summer | B10 | 1262 | 4000 | 3545.35 | 21.84 | 21.85 | 0.01 | 0
2040 | SPP_N_2_SPP_S | SPP_N | SPP_S | Internal | Winter | B16 | 25 | 4000 | 0 | 42.07 | 38.86 | 0.01 | 0
2040 | SPP_N_2_SPP_S | SPP_N | SPP_S | Internal | Winter | B17 | 100 | 4000 | 0 | 35.2 | 34.87 | 0.01 | 0
2040 | SPP_N_2_SPP_S | SPP_N | SPP_S | Internal | Winter | B18 | 400 | 4000 | 1424.69 | 32.37 | 32.39 | 0.01 | 0
2040 | SPP_N_2_SPP_S | SPP_N | SPP_S | Internal | Winter | B19 | 700 | 4000 | 1314.21 | 29.77 | 29.78 | 0.01 | 0
2040 | SPP_N_2_SPP_S | SPP_N | SPP_S | Internal | Winter | B20 | 935 | 4000 | 0 | 23.56 | 20.35 | 0.01 | 0
2040 | SPP_S_2_ENT | SPP_S | ENT | Internal | Shoulder | B11 | 25 | 850 | 850 | 56.91 | 80.18 | 5 | 18.27
2040 | SPP_S_2_ENT | SPP_S | ENT | Internal | Shoulder | B12 | 200 | 850 | 850 | 34.75 | 59.51 | 5 | 19.76
2040 | SPP_S_2_ENT | SPP_S | ENT | Internal | Shoulder | B13 | 600 | 850 | 850 | 31.71 | 58.5 | 5 | 21.79
2040 | SPP_S_2_ENT | SPP_S | ENT | Internal | Shoulder | B14 | 900 | 850 | 3392.86 | 25.5 | 55.52 | 5 | 25.02
2040 | SPP_S_2_ENT | SPP_S | ENT | Internal | Shoulder | B15 | 1203 | 850 | 4863.84 | 19.66 | 49.68 | 5 | 25.02
2040 | SPP_S_2_ENT | SPP_S | ENT | Internal | Summer | B1 | 10 | 850 | 3453.62 | 60.56 | 90.58 | 5 | 25.02
2040 | SPP_S_2_ENT | SPP_S | ENT | Internal | Summer | B2 | 25 | 850 | 850 | 79.31 | 90.84 | 5 | 6.53
2040 | SPP_S_2_ENT | SPP_S | ENT | Internal | Summer | B3 | 75 | 850 | 850 | 80.25 | 90.84 | 5 | 5.59
2040 | SPP_S_2_ENT | SPP_S | ENT | Internal | Summer | B4 | 100 | 850 | 850 | 79.58 | 88.91 | 5 | 4.34
2040 | SPP_S_2_ENT | SPP_S | ENT | Internal | Summer | B5 | 200 | 850 | 850 | 79.58 | 84.73 | 5 | 0.15
2040 | SPP_S_2_ENT | SPP_S | ENT | Internal | Summer | B6 | 300 | 850 | 850 | 67.15 | 73.02 | 5 | 0.87
2040 | SPP_S_2_ENT | SPP_S | ENT | Internal | Summer | B7 | 400 | 850 | 850 | 55.02 | 60.4 | 5 | 0.38
2040 | SPP_S_2_ENT | SPP_S | ENT | Internal | Summer | B8 | 500 | 850 | 850 | 47.92 | 57.34 | 5 | 4.42
2040 | SPP_S_2_ENT | SPP_S | ENT | Internal | Summer | B9 | 800 | 850 | 850 | 34.75 | 55.17 | 5 | 15.42
2040 | SPP_S_2_ENT | SPP_S | ENT | Internal | Summer | B10 | 1262 | 850 | 850 | 21.85 | 49.29 | 5 | 22.44
2040 | SPP_S_2_ENT | SPP_S | ENT | Internal | Winter | B16 | 25 | 850 | 857.57 | 38.86 | 68.88 | 5 | 25.02
2040 | SPP_S_2_ENT | SPP_S | ENT | Internal | Winter | B17 | 100 | 850 | 850 | 34.87 | 62 | 5 | 22.13
2040 | SPP_S_2_ENT | SPP_S | ENT | Internal | Winter | B18 | 400 | 850 | 850 | 32.39 | 59.82 | 5 | 22.44
2040 | SPP_S_2_ENT | SPP_S | ENT | Internal | Winter | B19 | 700 | 850 | 850 | 29.78 | 57.22 | 5 | 22.44
2040 | SPP_S_2_ENT | SPP_S | ENT | Internal | Winter | B20 | 935 | 850 | 1846.82 | 20.35 | 50.37 | 5 | 25.02
2040 | SPP_S_2_SPP_N | SPP_S | SPP_N | Internal | Shoulder | B11 | 25 | 640 | 0 | 56.91 | 56.9 | 0.01 | 0
2040 | SPP_S_2_SPP_N | SPP_S | SPP_N | Internal | Shoulder | B12 | 200 | 640 | 640 | 34.75 | 35.68 | 0.01 | 0.91
2040 | SPP_S_2_SPP_N | SPP_S | SPP_N | Internal | Shoulder | B13 | 600 | 640 | 0 | 31.71 | 31.7 | 0.01 | 0
2040 | SPP_S_2_SPP_N | SPP_S | SPP_N | Internal | Shoulder | B14 | 900 | 640 | 640 | 25.5 | 28.07 | 0.01 | 2.56
2040 | SPP_S_2_SPP_N | SPP_S | SPP_N | Internal | Shoulder | B15 | 1203 | 640 | 640 | 19.66 | 22.47 | 0.01 | 2.81
2040 | SPP_S_2_SPP_N | SPP_S | SPP_N | Internal | Summer | B1 | 10 | 640 | 7507.06 | 60.56 | 66.66 | 0.01 | 6.09
2040 | SPP_S_2_SPP_N | SPP_S | SPP_N | Internal | Summer | B2 | 25 | 640 | 0 | 79.31 | 79.3 | 0.01 | 0
2040 | SPP_S_2_SPP_N | SPP_S | SPP_N | Internal | Summer | B3 | 75 | 640 | 640 | 80.25 | 85.84 | 0.01 | 5.58
2040 | SPP_S_2_SPP_N | SPP_S | SPP_N | Internal | Summer | B4 | 100 | 640 | 640 | 79.58 | 81.3 | 0.01 | 1.71
2040 | SPP_S_2_SPP_N | SPP_S | SPP_N | Internal | Summer | B5 | 200 | 640 | 0 | 79.58 | 79.56 | 0.01 | 0
2040 | SPP_S_2_SPP_N | SPP_S | SPP_N | Internal | Summer | B6 | 300 | 640 | 0 | 67.15 | 67.14 | 0.01 | 0
2040 | SPP_S_2_SPP_N | SPP_S | SPP_N | Internal | Summer | B7 | 400 | 640 | 0 | 55.02 | 55.01 | 0.01 | 0
2040 | SPP_S_2_SPP_N | SPP_S | SPP_N | Internal | Summer | B8 | 500 | 640 | 0 | 47.92 | 42.5 | 0.01 | 0
2040 | SPP_S_2_SPP_N | SPP_S | SPP_N | Internal | Summer | B9 | 800 | 640 | 0 | 34.75 | 29.34 | 0.01 | 0
2040 | SPP_S_2_SPP_N | SPP_S | SPP_N | Internal | Summer | B10 | 1262 | 640 | 0 | 21.85 | 21.84 | 0.01 | 0
2040 | SPP_S_2_SPP_N | SPP_S | SPP_N | Internal | Winter | B16 | 25 | 640 | 640 | 38.86 | 42.07 | 0.01 | 3.2
2040 | SPP_S_2_SPP_N | SPP_S | SPP_N | Internal | Winter | B17 | 100 | 640 | 640 | 34.87 | 35.2 | 0.01 | 0.32
2040 | SPP_S_2_SPP_N | SPP_S | SPP_N | Internal | Winter | B18 | 400 | 640 | 0 | 32.39 | 32.37 | 0.01 | 0
2040 | SPP_S_2_SPP_N | SPP_S | SPP_N | Internal | Winter | B19 | 700 | 640 | 0 | 29.78 | 29.77 | 0.01 | 0
2040 | SPP_S_2_SPP_N | SPP_S | SPP_N | Internal | Winter | B20 | 935 | 640 | 640 | 20.35 | 23.56 | 0.01 | 3.2
2040 | TVA_2_ENT | TVA | ENT | Internal | Shoulder | B11 | 25 | 500 | 0 | 73.82 | 80.18 | 9 | 0
2040 | TVA_2_ENT | TVA | ENT | Internal | Shoulder | B12 | 200 | 500 | 0 | 61.03 | 59.51 | 9 | 0
2040 | TVA_2_ENT | TVA | ENT | Internal | Shoulder | B13 | 600 | 500 | 0 | 58.51 | 58.5 | 9 | 0
2040 | TVA_2_ENT | TVA | ENT | Internal | Shoulder | B14 | 900 | 500 | 0 | 54.89 | 55.52 | 9 | 0
2040 | TVA_2_ENT | TVA | ENT | Internal | Shoulder | B15 | 1203 | 500 | 0 | 53.59 | 49.68 | 9 | 0
2040 | TVA_2_ENT | TVA | ENT | Internal | Summer | B1 | 10 | 500 | 0 | 93.48 | 90.58 | 9 | 0
2040 | TVA_2_ENT | TVA | ENT | Internal | Summer | B2 | 25 | 500 | 0 | 95.9 | 90.84 | 9 | 0
2040 | TVA_2_ENT | TVA | ENT | Internal | Summer | B3 | 75 | 500 | 0 | 92.49 | 90.84 | 9 | 0
2040 | TVA_2_ENT | TVA | ENT | Internal | Summer | B4 | 100 | 500 | 0 | 91.26 | 88.91 | 9 | 0
2040 | TVA_2_ENT | TVA | ENT | Internal | Summer | B5 | 200 | 500 | 0 | 87.93 | 84.73 | 9 | 0
2040 | TVA_2_ENT | TVA | ENT | Internal | Summer | B6 | 300 | 500 | 0 | 71.14 | 73.02 | 9 | 0
2040 | TVA_2_ENT | TVA | ENT | Internal | Summer | B7 | 400 | 500 | 0 | 59.4 | 60.4 | 9 | 0
2040 | TVA_2_ENT | TVA | ENT | Internal | Summer | B8 | 500 | 500 | 0 | 56.94 | 57.34 | 9 | 0
2040 | TVA_2_ENT | TVA | ENT | Internal | Summer | B9 | 800 | 500 | 0 | 53.1 | 55.17 | 9 | 0
2040 | TVA_2_ENT | TVA | ENT | Internal | Summer | B10 | 1262 | 500 | 0 | 47.63 | 49.29 | 9 | 0
2040 | TVA_2_ENT | TVA | ENT | Internal | Winter | B16 | 25 | 500 | 0 | 72.07 | 68.88 | 9 | 0
2040 | TVA_2_ENT | TVA | ENT | Internal | Winter | B17 | 100 | 500 | 0 | 62.01 | 62 | 9 | 0
2040 | TVA_2_ENT | TVA | ENT | Internal | Winter | B18 | 400 | 500 | 0 | 59.19 | 59.82 | 9 | 0
2040 | TVA_2_ENT | TVA | ENT | Internal | Winter | B19 | 700 | 500 | 0 | 56.72 | 57.22 | 9 | 0
2040 | TVA_2_ENT | TVA | ENT | Internal | Winter | B20 | 935 | 500 | 0 | 52.27 | 50.37 | 9 | 0
2040 | TVA_2_NonRTO_Midwest | TVA | NonRTO_Midwest | Internal | Shoulder | B11 | 25 | 100 | 0 | 73.82 | 80.19 | 9 | 0
2040 | TVA_2_NonRTO_Midwest | TVA | NonRTO_Midwest | Internal | Shoulder | B12 | 200 | 100 | 0 | 61.03 | 65.16 | 9 | 0
2040 | TVA_2_NonRTO_Midwest | TVA | NonRTO_Midwest | Internal | Shoulder | B13 | 600 | 100 | 0 | 58.51 | 61.18 | 9 | 0
2040 | TVA_2_NonRTO_Midwest | TVA | NonRTO_Midwest | Internal | Shoulder | B14 | 900 | 100 | 0 | 54.89 | 54.24 | 9 | 0
2040 | TVA_2_NonRTO_Midwest | TVA | NonRTO_Midwest | Internal | Shoulder | B15 | 1203 | 100 | 0 | 53.59 | 45.58 | 9 | 0
2040 | TVA_2_NonRTO_Midwest | TVA | NonRTO_Midwest | Internal | Summer | B1 | 10 | 100 | 0 | 93.48 | 94.05 | 9 | 0
2040 | TVA_2_NonRTO_Midwest | TVA | NonRTO_Midwest | Internal | Summer | B2 | 25 | 100 | 0 | 95.9 | 94.05 | 9 | 0
2040 | TVA_2_NonRTO_Midwest | TVA | NonRTO_Midwest | Internal | Summer | B3 | 75 | 100 | 0 | 92.49 | 94.05 | 9 | 0
2040 | TVA_2_NonRTO_Midwest | TVA | NonRTO_Midwest | Internal | Summer | B4 | 100 | 100 | 0 | 91.26 | 94.05 | 9 | 0
2040 | TVA_2_NonRTO_Midwest | TVA | NonRTO_Midwest | Internal | Summer | B5 | 200 | 100 | 0 | 87.93 | 91.73 | 9 | 0
2040 | TVA_2_NonRTO_Midwest | TVA | NonRTO_Midwest | Internal | Summer | B6 | 300 | 100 | 401.08 | 71.14 | 80.15 | 9 | 0.01
2040 | TVA_2_NonRTO_Midwest | TVA | NonRTO_Midwest | Internal | Summer | B7 | 400 | 100 | 0 | 59.4 | 55.81 | 9 | 0
2040 | TVA_2_NonRTO_Midwest | TVA | NonRTO_Midwest | Internal | Summer | B8 | 500 | 100 | 0 | 56.94 | 48.93 | 9 | 0
2040 | TVA_2_NonRTO_Midwest | TVA | NonRTO_Midwest | Internal | Summer | B9 | 800 | 100 | 0 | 53.1 | 45.08 | 9 | 0
2040 | TVA_2_NonRTO_Midwest | TVA | NonRTO_Midwest | Internal | Summer | B10 | 1262 | 100 | 0 | 47.63 | 39.62 | 9 | 0
2040 | TVA_2_NonRTO_Midwest | TVA | NonRTO_Midwest | Internal | Winter | B16 | 25 | 100 | 0 | 72.07 | 71.55 | 9 | 0
2040 | TVA_2_NonRTO_Midwest | TVA | NonRTO_Midwest | Internal | Winter | B17 | 100 | 100 | 0 | 62.01 | 64.68 | 9 | 0
2040 | TVA_2_NonRTO_Midwest | TVA | NonRTO_Midwest | Internal | Winter | B18 | 400 | 100 | 0 | 59.19 | 61.86 | 9 | 0
2040 | TVA_2_NonRTO_Midwest | TVA | NonRTO_Midwest | Internal | Winter | B19 | 700 | 100 | 0 | 56.72 | 57.5 | 9 | 0
2040 | TVA_2_NonRTO_Midwest | TVA | NonRTO_Midwest | Internal | Winter | B20 | 935 | 100 | 0 | 52.27 | 44.26 | 9 | 0
2040 | TVA_2_SOCO | TVA | SOCO | Internal | Shoulder | B11 | 25 | 500 | 694.89 | 73.82 | 83.71 | 9 | 0.88
2040 | TVA_2_SOCO | TVA | SOCO | Internal | Shoulder | B12 | 200 | 500 | 0 | 61.03 | 59.58 | 9 | 0
2040 | TVA_2_SOCO | TVA | SOCO | Internal | Shoulder | B13 | 600 | 500 | 0 | 58.51 | 59.58 | 9 | 0
2040 | TVA_2_SOCO | TVA | SOCO | Internal | Shoulder | B14 | 900 | 500 | 0 | 54.89 | 59.58 | 9 | 0
2040 | TVA_2_SOCO | TVA | SOCO | Internal | Shoulder | B15 | 1203 | 500 | 0 | 53.59 | 59.58 | 9 | 0
2040 | TVA_2_SOCO | TVA | SOCO | Internal | Summer | B1 | 10 | 500 | 0 | 93.48 | 98.84 | 9 | 0
2040 | TVA_2_SOCO | TVA | SOCO | Internal | Summer | B2 | 25 | 500 | 0 | 95.9 | 98.84 | 9 | 0
2040 | TVA_2_SOCO | TVA | SOCO | Internal | Summer | B3 | 75 | 500 | 0 | 92.49 | 98.84 | 9 | 0
2040 | TVA_2_SOCO | TVA | SOCO | Internal | Summer | B4 | 100 | 500 | 0 | 91.26 | 96.91 | 9 | 0
2040 | TVA_2_SOCO | TVA | SOCO | Internal | Summer | B5 | 200 | 500 | 0 | 87.93 | 96.91 | 9 | 0
2040 | TVA_2_SOCO | TVA | SOCO | Internal | Summer | B6 | 300 | 500 | 1131.44 | 71.14 | 81.02 | 9 | 0.88
2040 | TVA_2_SOCO | TVA | SOCO | Internal | Summer | B7 | 400 | 500 | 440.55 | 59.4 | 68.4 | 9 | 0
2040 | TVA_2_SOCO | TVA | SOCO | Internal | Summer | B8 | 500 | 500 | 0 | 56.94 | 59.69 | 9 | 0
2040 | TVA_2_SOCO | TVA | SOCO | Internal | Summer | B9 | 800 | 500 | 0 | 53.1 | 57.95 | 9 | 0
2040 | TVA_2_SOCO | TVA | SOCO | Internal | Summer | B10 | 1262 | 500 | 0 | 47.63 | 56.62 | 9 | 0
2040 | TVA_2_SOCO | TVA | SOCO | Internal | Winter | B16 | 25 | 500 | 0 | 72.07 | 81.06 | 9 | 0
2040 | TVA_2_SOCO | TVA | SOCO | Internal | Winter | B17 | 100 | 500 | 0 | 62.01 | 63.44 | 9 | 0
2040 | TVA_2_SOCO | TVA | SOCO | Internal | Winter | B18 | 400 | 500 | 0 | 59.19 | 63.4 | 9 | 0
2040 | TVA_2_SOCO | TVA | SOCO | Internal | Winter | B19 | 700 | 500 | 0 | 56.72 | 63.4 | 9 | 0
2040 | TVA_2_SOCO | TVA | SOCO | Internal | Winter | B20 | 935 | 500 | 0 | 52.27 | 57.96 | 9 | 0
2040 | TVA_2_VACAR | TVA | VACAR | Internal | Shoulder | B11 | 25 | 150 | 0 | 73.82 | 76.57 | 9 | 0
2040 | TVA_2_VACAR | TVA | VACAR | Internal | Shoulder | B12 | 200 | 150 | 0 | 61.03 | 62.09 | 9 | 0
2040 | TVA_2_VACAR | TVA | VACAR | Internal | Shoulder | B13 | 600 | 150 | 0 | 58.51 | 55.06 | 9 | 0
2040 | TVA_2_VACAR | TVA | VACAR | Internal | Shoulder | B14 | 900 | 150 | 0 | 54.89 | 55.06 | 9 | 0
2040 | TVA_2_VACAR | TVA | VACAR | Internal | Shoulder | B15 | 1203 | 150 | 0 | 53.59 | 55.06 | 9 | 0
2040 | TVA_2_VACAR | TVA | VACAR | Internal | Summer | B1 | 10 | 150 | 0 | 93.48 | 94.94 | 9 | 0
2040 | TVA_2_VACAR | TVA | VACAR | Internal | Summer | B2 | 25 | 150 | 0 | 95.9 | 94.94 | 9 | 0
2040 | TVA_2_VACAR | TVA | VACAR | Internal | Summer | B3 | 75 | 150 | 0 | 92.49 | 94.87 | 9 | 0
2040 | TVA_2_VACAR | TVA | VACAR | Internal | Summer | B4 | 100 | 150 | 0 | 91.26 | 92.69 | 9 | 0
2040 | TVA_2_VACAR | TVA | VACAR | Internal | Summer | B5 | 200 | 150 | 0 | 87.93 | 89.91 | 9 | 0
2040 | TVA_2_VACAR | TVA | VACAR | Internal | Summer | B6 | 300 | 150 | 0 | 71.14 | 74.48 | 9 | 0
2040 | TVA_2_VACAR | TVA | VACAR | Internal | Summer | B7 | 400 | 150 | 0 | 59.4 | 61.4 | 9 | 0
2040 | TVA_2_VACAR | TVA | VACAR | Internal | Summer | B8 | 500 | 150 | 0 | 56.94 | 52.69 | 9 | 0
2040 | TVA_2_VACAR | TVA | VACAR | Internal | Summer | B9 | 800 | 150 | 0 | 53.1 | 52.69 | 9 | 0
2040 | TVA_2_VACAR | TVA | VACAR | Internal | Summer | B10 | 1262 | 150 | 0 | 47.63 | 52.69 | 9 | 0
2040 | TVA_2_VACAR | TVA | VACAR | Internal | Winter | B16 | 25 | 150 | 0 | 72.07 | 76.64 | 9 | 0
2040 | TVA_2_VACAR | TVA | VACAR | Internal | Winter | B17 | 100 | 150 | 0 | 62.01 | 69.76 | 9 | 0
2040 | TVA_2_VACAR | TVA | VACAR | Internal | Winter | B18 | 400 | 150 | 0 | 59.19 | 60.98 | 9 | 0
2040 | TVA_2_VACAR | TVA | VACAR | Internal | Winter | B19 | 700 | 150 | 0 | 56.72 | 60.67 | 9 | 0
2040 | TVA_2_VACAR | TVA | VACAR | Internal | Winter | B20 | 935 | 150 | 0 | 52.27 | 58.54 | 9 | 0
2040 | TVA_Transmission_2_SOCO | TVA_Transmission | SOCO | Internal | Shoulder | B11 | 25 | 3200 | 0 | 75.76 | 83.71 | 9 | 0
2040 | TVA_Transmission_2_SOCO | TVA_Transmission | SOCO | Internal | Shoulder | B12 | 200 | 3200 | 0 | 61.69 | 59.58 | 9 | 0
2040 | TVA_Transmission_2_SOCO | TVA_Transmission | SOCO | Internal | Shoulder | B13 | 600 | 3200 | 0 | 58.5 | 59.58 | 9 | 0
2040 | TVA_Transmission_2_SOCO | TVA_Transmission | SOCO | Internal | Shoulder | B14 | 900 | 3200 | 0 | 54.88 | 59.58 | 9 | 0
2040 | TVA_Transmission_2_SOCO | TVA_Transmission | SOCO | Internal | Shoulder | B15 | 1203 | 3200 | 0 | 53.58 | 59.58 | 9 | 0
2040 | TVA_Transmission_2_SOCO | TVA_Transmission | SOCO | Internal | Summer | B1 | 10 | 3200 | 0 | 93.46 | 98.84 | 9 | 0
2040 | TVA_Transmission_2_SOCO | TVA_Transmission | SOCO | Internal | Summer | B2 | 25 | 3200 | 0 | 95.89 | 98.84 | 9 | 0
2040 | TVA_Transmission_2_SOCO | TVA_Transmission | SOCO | Internal | Summer | B3 | 75 | 3200 | 0 | 92.48 | 98.84 | 9 | 0
2040 | TVA_Transmission_2_SOCO | TVA_Transmission | SOCO | Internal | Summer | B4 | 100 | 3200 | 0 | 91.24 | 96.91 | 9 | 0
2040 | TVA_Transmission_2_SOCO | TVA_Transmission | SOCO | Internal | Summer | B5 | 200 | 3200 | 1533.89 | 87.91 | 96.91 | 9 | 0
2040 | TVA_Transmission_2_SOCO | TVA_Transmission | SOCO | Internal | Summer | B6 | 300 | 3200 | 0 | 74.87 | 81.02 | 9 | 0
2040 | TVA_Transmission_2_SOCO | TVA_Transmission | SOCO | Internal | Summer | B7 | 400 | 3200 | 0 | 61.11 | 68.4 | 9 | 0
2040 | TVA_Transmission_2_SOCO | TVA_Transmission | SOCO | Internal | Summer | B8 | 500 | 3200 | 0 | 56.93 | 59.69 | 9 | 0
2040 | TVA_Transmission_2_SOCO | TVA_Transmission | SOCO | Internal | Summer | B9 | 800 | 3200 | 0 | 53.08 | 57.95 | 9 | 0
2040 | TVA_Transmission_2_SOCO | TVA_Transmission | SOCO | Internal | Summer | B10 | 1262 | 3200 | 682.89 | 47.62 | 56.62 | 9 | 0
2040 | TVA_Transmission_2_SOCO | TVA_Transmission | SOCO | Internal | Winter | B16 | 25 | 3200 | 881.4 | 72.06 | 81.06 | 9 | 0
2040 | TVA_Transmission_2_SOCO | TVA_Transmission | SOCO | Internal | Winter | B17 | 100 | 3200 | 0 | 62 | 63.44 | 9 | 0
2040 | TVA_Transmission_2_SOCO | TVA_Transmission | SOCO | Internal | Winter | B18 | 400 | 3200 | 0 | 59.18 | 63.4 | 9 | 0
2040 | TVA_Transmission_2_SOCO | TVA_Transmission | SOCO | Internal | Winter | B19 | 700 | 3200 | 0 | 56.71 | 63.4 | 9 | 0
2040 | TVA_Transmission_2_SOCO | TVA_Transmission | SOCO | Internal | Winter | B20 | 935 | 3200 | 0 | 52.26 | 57.96 | 9 | 0
2040 | TVA_Transmission_2_TVA | TVA_Transmission | TVA | Internal | Shoulder | B11 | 25 | 99999 | 0 | 75.76 | 73.82 | 0.01 | 0
2040 | TVA_Transmission_2_TVA | TVA_Transmission | TVA | Internal | Shoulder | B12 | 200 | 99999 | 0 | 61.69 | 61.03 | 0.01 | 0
2040 | TVA_Transmission_2_TVA | TVA_Transmission | TVA | Internal | Shoulder | B13 | 600 | 99999 | 0 | 58.5 | 58.51 | 0.01 | 0
2040 | TVA_Transmission_2_TVA | TVA_Transmission | TVA | Internal | Shoulder | B14 | 900 | 99999 | 3145.59 | 54.88 | 54.89 | 0.01 | 0
2040 | TVA_Transmission_2_TVA | TVA_Transmission | TVA | Internal | Shoulder | B15 | 1203 | 99999 | 4487.66 | 53.58 | 53.59 | 0.01 | 0
2040 | TVA_Transmission_2_TVA | TVA_Transmission | TVA | Internal | Summer | B1 | 10 | 99999 | 3901.28 | 93.46 | 93.48 | 0.01 | 0
2040 | TVA_Transmission_2_TVA | TVA_Transmission | TVA | Internal | Summer | B2 | 25 | 99999 | 3051.69 | 95.89 | 95.9 | 0.01 | 0
2040 | TVA_Transmission_2_TVA | TVA_Transmission | TVA | Internal | Summer | B3 | 75 | 99999 | 1384.66 | 92.48 | 92.49 | 0.01 | 0
2040 | TVA_Transmission_2_TVA | TVA_Transmission | TVA | Internal | Summer | B4 | 100 | 99999 | 2732.21 | 91.24 | 91.26 | 0.01 | 0
2040 | TVA_Transmission_2_TVA | TVA_Transmission | TVA | Internal | Summer | B5 | 200 | 99999 | 966.11 | 87.91 | 87.93 | 0.01 | 0
2040 | TVA_Transmission_2_TVA | TVA_Transmission | TVA | Internal | Summer | B6 | 300 | 99999 | 0 | 74.87 | 71.14 | 0.01 | 0
2040 | TVA_Transmission_2_TVA | TVA_Transmission | TVA | Internal | Summer | B7 | 400 | 99999 | 0 | 61.11 | 59.4 | 0.01 | 0
2040 | TVA_Transmission_2_TVA | TVA_Transmission | TVA | Internal | Summer | B8 | 500 | 99999 | 77.92 | 56.93 | 56.94 | 0.01 | 0
2040 | TVA_Transmission_2_TVA | TVA_Transmission | TVA | Internal | Summer | B9 | 800 | 99999 | 1522.28 | 53.08 | 53.1 | 0.01 | 0
2040 | TVA_Transmission_2_TVA | TVA_Transmission | TVA | Internal | Summer | B10 | 1262 | 99999 | 2928.79 | 47.62 | 47.63 | 0.01 | 0
2040 | TVA_Transmission_2_TVA | TVA_Transmission | TVA | Internal | Winter | B16 | 25 | 99999 | 3118.6 | 72.06 | 72.07 | 0.01 | 0
2040 | TVA_Transmission_2_TVA | TVA_Transmission | TVA | Internal | Winter | B17 | 100 | 99999 | 3257.5 | 62 | 62.01 | 0.01 | 0
2040 | TVA_Transmission_2_TVA | TVA_Transmission | TVA | Internal | Winter | B18 | 400 | 99999 | 1210.89 | 59.18 | 59.19 | 0.01 | 0
2040 | TVA_Transmission_2_TVA | TVA_Transmission | TVA | Internal | Winter | B19 | 700 | 99999 | 4000 | 56.71 | 56.72 | 0.01 | 0
2040 | TVA_Transmission_2_TVA | TVA_Transmission | TVA | Internal | Winter | B20 | 935 | 99999 | 4224.75 | 52.26 | 52.27 | 0.01 | 0
2040 | VACAR_2_SOCO | VACAR | SOCO | Internal | Shoulder | B11 | 25 | 3000 | 4313.28 | 76.57 | 83.71 | 7 | 0.13
2040 | VACAR_2_SOCO | VACAR | SOCO | Internal | Shoulder | B12 | 200 | 3000 | 0 | 62.09 | 59.58 | 7 | 0
2040 | VACAR_2_SOCO | VACAR | SOCO | Internal | Shoulder | B13 | 600 | 3000 | 0 | 55.06 | 59.58 | 7 | 0
2040 | VACAR_2_SOCO | VACAR | SOCO | Internal | Shoulder | B14 | 900 | 3000 | 0 | 55.06 | 59.58 | 7 | 0
2040 | VACAR_2_SOCO | VACAR | SOCO | Internal | Shoulder | B15 | 1203 | 3000 | 0 | 55.06 | 59.58 | 7 | 0
2040 | VACAR_2_SOCO | VACAR | SOCO | Internal | Summer | B1 | 10 | 3000 | 0 | 94.94 | 98.84 | 7 | 0
2040 | VACAR_2_SOCO | VACAR | SOCO | Internal | Summer | B2 | 25 | 3000 | 0 | 94.94 | 98.84 | 7 | 0
2040 | VACAR_2_SOCO | VACAR | SOCO | Internal | Summer | B3 | 75 | 3000 | 0 | 94.87 | 98.84 | 7 | 0
2040 | VACAR_2_SOCO | VACAR | SOCO | Internal | Summer | B4 | 100 | 3000 | 0 | 92.69 | 96.91 | 7 | 0
2040 | VACAR_2_SOCO | VACAR | SOCO | Internal | Summer | B5 | 200 | 3000 | 269.66 | 89.91 | 96.91 | 7 | 0
2040 | VACAR_2_SOCO | VACAR | SOCO | Internal | Summer | B6 | 300 | 3000 | 0 | 74.48 | 81.02 | 7 | 0
2040 | VACAR_2_SOCO | VACAR | SOCO | Internal | Summer | B7 | 400 | 3000 | 335.23 | 61.4 | 68.4 | 7 | 0
2040 | VACAR_2_SOCO | VACAR | SOCO | Internal | Summer | B8 | 500 | 3000 | 655.19 | 52.69 | 59.69 | 7 | 0
2040 | VACAR_2_SOCO | VACAR | SOCO | Internal | Summer | B9 | 800 | 3000 | 0 | 52.69 | 57.95 | 7 | 0
2040 | VACAR_2_SOCO | VACAR | SOCO | Internal | Summer | B10 | 1262 | 3000 | 0 | 52.69 | 56.62 | 7 | 0
2040 | VACAR_2_SOCO | VACAR | SOCO | Internal | Winter | B16 | 25 | 3000 | 0 | 76.64 | 81.06 | 7 | 0
2040 | VACAR_2_SOCO | VACAR | SOCO | Internal | Winter | B17 | 100 | 3000 | 0 | 69.76 | 63.44 | 7 | 0
2040 | VACAR_2_SOCO | VACAR | SOCO | Internal | Winter | B18 | 400 | 3000 | 0 | 60.98 | 63.4 | 7 | 0
2040 | VACAR_2_SOCO | VACAR | SOCO | Internal | Winter | B19 | 700 | 3000 | 0 | 60.67 | 63.4 | 7 | 0
2040 | VACAR_2_SOCO | VACAR | SOCO | Internal | Winter | B20 | 935 | 3000 | 0 | 58.54 | 57.96 | 7 | 0
2015 | AZ_NM_SNV_Coal_2_SPP_S | AZ_NM_SNV_Coal | SPP_S | External | Shoulder | B11 | 25 | 400 | 400 | 39.01 | 54.07 | 8.17 | 6.89
2015 | AZ_NM_SNV_Coal_2_SPP_S | AZ_NM_SNV_Coal | SPP_S | External | Shoulder | B12 | 200 | 400 | 0 | 39.01 | 43.92 | 8.17 | 0
2015 | AZ_NM_SNV_Coal_2_SPP_S | AZ_NM_SNV_Coal | SPP_S | External | Shoulder | B13 | 600 | 400 | 0 | 38.98 | 39.32 | 8.17 | 0
2015 | AZ_NM_SNV_Coal_2_SPP_S | AZ_NM_SNV_Coal | SPP_S | External | Shoulder | B14 | 900 | 400 | 0 | 38.98 | 39.06 | 8.17 | 0
2015 | AZ_NM_SNV_Coal_2_SPP_S | AZ_NM_SNV_Coal | SPP_S | External | Shoulder | B15 | 1203 | 400 | 0 | 38.95 | 37.63 | 8.17 | 0
2015 | AZ_NM_SNV_Coal_2_SPP_S | AZ_NM_SNV_Coal | SPP_S | External | Summer | B1 | 10 | 400 | 0 | 57.55 | 57.66 | 8.17 | 0
2015 | AZ_NM_SNV_Coal_2_SPP_S | AZ_NM_SNV_Coal | SPP_S | External | Summer | B2 | 25 | 400 | 0 | 57.55 | 57.66 | 8.17 | 0
2015 | AZ_NM_SNV_Coal_2_SPP_S | AZ_NM_SNV_Coal | SPP_S | External | Summer | B3 | 75 | 400 | 0 | 57.55 | 57.66 | 8.17 | 0
2015 | AZ_NM_SNV_Coal_2_SPP_S | AZ_NM_SNV_Coal | SPP_S | External | Summer | B4 | 100 | 400 | 0 | 55.54 | 54.49 | 8.17 | 0
2015 | AZ_NM_SNV_Coal_2_SPP_S | AZ_NM_SNV_Coal | SPP_S | External | Summer | B5 | 200 | 400 | 0 | 47.12 | 52.64 | 8.17 | 0
2015 | AZ_NM_SNV_Coal_2_SPP_S | AZ_NM_SNV_Coal | SPP_S | External | Summer | B6 | 300 | 400 | 400 | 41.65 | 51.2 | 8.17 | 1.39
2015 | AZ_NM_SNV_Coal_2_SPP_S | AZ_NM_SNV_Coal | SPP_S | External | Summer | B7 | 400 | 400 | 0 | 38.98 | 44.41 | 8.17 | 0
2015 | AZ_NM_SNV_Coal_2_SPP_S | AZ_NM_SNV_Coal | SPP_S | External | Summer | B8 | 500 | 400 | 0 | 38.97 | 39.23 | 8.17 | 0
2015 | AZ_NM_SNV_Coal_2_SPP_S | AZ_NM_SNV_Coal | SPP_S | External | Summer | B9 | 800 | 400 | 0 | 38.95 | 37.62 | 8.17 | 0
2015 | AZ_NM_SNV_Coal_2_SPP_S | AZ_NM_SNV_Coal | SPP_S | External | Summer | B10 | 1262 | 400 | 0 | 37.83 | 36.28 | 8.17 | 0
2015 | AZ_NM_SNV_Coal_2_SPP_S | AZ_NM_SNV_Coal | SPP_S | External | Winter | B16 | 25 | 400 | 400 | 41.47 | 56.2 | 8.17 | 6.57
2015 | AZ_NM_SNV_Coal_2_SPP_S | AZ_NM_SNV_Coal | SPP_S | External | Winter | B17 | 100 | 400 | 0 | 41.34 | 41.92 | 8.17 | 0
2015 | AZ_NM_SNV_Coal_2_SPP_S | AZ_NM_SNV_Coal | SPP_S | External | Winter | B18 | 400 | 400 | 0 | 41.34 | 40.48 | 8.17 | 0
2015 | AZ_NM_SNV_Coal_2_SPP_S | AZ_NM_SNV_Coal | SPP_S | External | Winter | B19 | 700 | 400 | 0 | 41.34 | 40.11 | 8.17 | 0
2015 | AZ_NM_SNV_Coal_2_SPP_S | AZ_NM_SNV_Coal | SPP_S | External | Winter | B20 | 935 | 400 | 0 | 41.32 | 40.02 | 8.17 | 0
2015 | MAPP_US_2_RMPA | MAPP_US | RMPA | External | Shoulder | B11 | 25 | 200 | 0 | 44.85 | 40.04 | 8 | 0
2015 | MAPP_US_2_RMPA | MAPP_US | RMPA | External | Shoulder | B12 | 200 | 200 | 0 | 36 | 40.04 | 8 | 0
2015 | MAPP_US_2_RMPA | MAPP_US | RMPA | External | Shoulder | B13 | 600 | 200 | 0 | 32.3 | 40.04 | 8 | 0
2015 | MAPP_US_2_RMPA | MAPP_US | RMPA | External | Shoulder | B14 | 900 | 200 | 89.45 | 32.04 | 40.04 | 8 | 0
2015 | MAPP_US_2_RMPA | MAPP_US | RMPA | External | Shoulder | B15 | 1203 | 200 | 180.16 | 31.61 | 39.61 | 8 | 0
2015 | MAPP_US_2_RMPA | MAPP_US | RMPA | External | Summer | B1 | 10 | 200 | 0 | 53.78 | 60.29 | 8 | 0
2015 | MAPP_US_2_RMPA | MAPP_US | RMPA | External | Summer | B2 | 25 | 200 | 0 | 52.76 | 53.71 | 8 | 0
2015 | MAPP_US_2_RMPA | MAPP_US | RMPA | External | Summer | B3 | 75 | 200 | 0 | 52.76 | 53.71 | 8 | 0
2015 | MAPP_US_2_RMPA | MAPP_US | RMPA | External | Summer | B4 | 100 | 200 | 0 | 51.04 | 50.06 | 8 | 0
2015 | MAPP_US_2_RMPA | MAPP_US | RMPA | External | Summer | B5 | 200 | 200 | 0 | 47.4 | 46.42 | 8 | 0
2015 | MAPP_US_2_RMPA | MAPP_US | RMPA | External | Summer | B6 | 300 | 200 | 0 | 41.72 | 40.23 | 8 | 0
2015 | MAPP_US_2_RMPA | MAPP_US | RMPA | External | Summer | B7 | 400 | 200 | 0 | 34.93 | 38.5 | 8 | 0
2015 | MAPP_US_2_RMPA | MAPP_US | RMPA | External | Summer | B8 | 500 | 200 | 200 | 29.75 | 38.5 | 8 | 0.76
2015 | MAPP_US_2_RMPA | MAPP_US | RMPA | External | Summer | B9 | 800 | 200 | 200 | 28.77 | 38.5 | 8 | 1.73
2015 | MAPP_US_2_RMPA | MAPP_US | RMPA | External | Summer | B10 | 1262 | 200 | 200 | 26.8 | 38.5 | 8 | 3.71
2015 | MAPP_US_2_RMPA | MAPP_US | RMPA | External | Winter | B16 | 25 | 200 | 0 | 46.72 | 49.48 | 8 | 0
2015 | MAPP_US_2_RMPA | MAPP_US | RMPA | External | Winter | B17 | 100 | 200 | 0 | 36.54 | 42.95 | 8 | 0
2015 | MAPP_US_2_RMPA | MAPP_US | RMPA | External | Winter | B18 | 400 | 200 | 200 | 33.08 | 42.95 | 8 | 1.87
2015 | MAPP_US_2_RMPA | MAPP_US | RMPA | External | Winter | B19 | 700 | 200 | 200 | 33.08 | 42.95 | 8 | 1.87
2015 | MAPP_US_2_RMPA | MAPP_US | RMPA | External | Winter | B20 | 935 | 200 | 0 | 30.53 | 35.64 | 8 | 0
2015 | NE_2_RMPA | NE | RMPA | External | Shoulder | B11 | 25 | 310 | 0 | 51.85 | 40.04 | 5 | 0
2015 | NE_2_RMPA | NE | RMPA | External | Shoulder | B12 | 200 | 310 | 0 | 43 | 40.04 | 5 | 0
2015 | NE_2_RMPA | NE | RMPA | External | Shoulder | B13 | 600 | 310 | 0 | 39.3 | 40.04 | 5 | 0
2015 | NE_2_RMPA | NE | RMPA | External | Shoulder | B14 | 900 | 310 | 0 | 39.04 | 40.04 | 5 | 0
2015 | NE_2_RMPA | NE | RMPA | External | Shoulder | B15 | 1203 | 310 | 0 | 37.6 | 39.61 | 5 | 0
2015 | NE_2_RMPA | NE | RMPA | External | Summer | B1 | 10 | 310 | 0 | 60.78 | 60.29 | 5 | 0
2015 | NE_2_RMPA | NE | RMPA | External | Summer | B2 | 25 | 310 | 0 | 59.76 | 53.71 | 5 | 0
2015 | NE_2_RMPA | NE | RMPA | External | Summer | B3 | 75 | 310 | 0 | 59.76 | 53.71 | 5 | 0
2015 | NE_2_RMPA | NE | RMPA | External | Summer | B4 | 100 | 310 | 0 | 58.04 | 50.06 | 5 | 0
2015 | NE_2_RMPA | NE | RMPA | External | Summer | B5 | 200 | 310 | 0 | 54.4 | 46.42 | 5 | 0
2015 | NE_2_RMPA | NE | RMPA | External | Summer | B6 | 300 | 310 | 0 | 48.72 | 40.23 | 5 | 0
2015 | NE_2_RMPA | NE | RMPA | External | Summer | B7 | 400 | 310 | 0 | 41.93 | 38.5 | 5 | 0
2015 | NE_2_RMPA | NE | RMPA | External | Summer | B8 | 500 | 310 | 0 | 36.75 | 38.5 | 5 | 0
2015 | NE_2_RMPA | NE | RMPA | External | Summer | B9 | 800 | 310 | 0 | 35.77 | 38.5 | 5 | 0
2015 | NE_2_RMPA | NE | RMPA | External | Summer | B10 | 1262 | 310 | 0 | 33.8 | 38.5 | 5 | 0
2015 | NE_2_RMPA | NE | RMPA | External | Winter | B16 | 25 | 310 | 0 | 53.72 | 49.48 | 5 | 0
2015 | NE_2_RMPA | NE | RMPA | External | Winter | B17 | 100 | 310 | 0 | 41.9 | 42.95 | 5 | 0
2015 | NE_2_RMPA | NE | RMPA | External | Winter | B18 | 400 | 310 | 0 | 40.08 | 42.95 | 5 | 0
2015 | NE_2_RMPA | NE | RMPA | External | Winter | B19 | 700 | 310 | 0 | 40.08 | 42.95 | 5 | 0
2015 | NE_2_RMPA | NE | RMPA | External | Winter | B20 | 935 | 310 | 0 | 37.53 | 35.64 | 5 | 0
2015 | NWPP_Coal_2_MAPP_US | NWPP_Coal | MAPP_US | External | Shoulder | B11 | 25 | 150 | 0 | 38.95 | 44.85 | 8 | 0
2015 | NWPP_Coal_2_MAPP_US | NWPP_Coal | MAPP_US | External | Shoulder | B12 | 200 | 150 | 0 | 38.95 | 36 | 8 | 0
2015 | NWPP_Coal_2_MAPP_US | NWPP_Coal | MAPP_US | External | Shoulder | B13 | 600 | 150 | 0 | 38.95 | 32.3 | 8 | 0
2015 | NWPP_Coal_2_MAPP_US | NWPP_Coal | MAPP_US | External | Shoulder | B14 | 900 | 150 | 0 | 38.95 | 32.04 | 8 | 0
2015 | NWPP_Coal_2_MAPP_US | NWPP_Coal | MAPP_US | External | Shoulder | B15 | 1203 | 150 | 0 | 38.95 | 31.61 | 8 | 0
2015 | NWPP_Coal_2_MAPP_US | NWPP_Coal | MAPP_US | External | Summer | B1 | 10 | 150 | 150 | 38.95 | 53.78 | 8 | 6.82
2015 | NWPP_Coal_2_MAPP_US | NWPP_Coal | MAPP_US | External | Summer | B2 | 25 | 150 | 150 | 38.95 | 52.76 | 8 | 5.81
2015 | NWPP_Coal_2_MAPP_US | NWPP_Coal | MAPP_US | External | Summer | B3 | 75 | 150 | 150 | 38.95 | 52.76 | 8 | 5.81
2015 | NWPP_Coal_2_MAPP_US | NWPP_Coal | MAPP_US | External | Summer | B4 | 100 | 150 | 150 | 38.95 | 51.04 | 8 | 4.09
2015 | NWPP_Coal_2_MAPP_US | NWPP_Coal | MAPP_US | External | Summer | B5 | 200 | 150 | 150 | 38.95 | 47.4 | 8 | 0.45
2015 | NWPP_Coal_2_MAPP_US | NWPP_Coal | MAPP_US | External | Summer | B6 | 300 | 150 | 0 | 38.95 | 41.72 | 8 | 0
2015 | NWPP_Coal_2_MAPP_US | NWPP_Coal | MAPP_US | External | Summer | B7 | 400 | 150 | 0 | 38.95 | 34.93 | 8 | 0
2015 | NWPP_Coal_2_MAPP_US | NWPP_Coal | MAPP_US | External | Summer | B8 | 500 | 150 | 0 | 38.95 | 29.75 | 8 | 0
2015 | NWPP_Coal_2_MAPP_US | NWPP_Coal | MAPP_US | External | Summer | B9 | 800 | 150 | 0 | 38.95 | 28.77 | 8 | 0
2015 | NWPP_Coal_2_MAPP_US | NWPP_Coal | MAPP_US | External | Summer | B10 | 1262 | 150 | 0 | 38.95 | 26.8 | 8 | 0
2015 | NWPP_Coal_2_MAPP_US | NWPP_Coal | MAPP_US | External | Winter | B16 | 25 | 150 | 0 | 41.32 | 46.72 | 8 | 0
2015 | NWPP_Coal_2_MAPP_US | NWPP_Coal | MAPP_US | External | Winter | B17 | 100 | 150 | 0 | 41.32 | 36.54 | 8 | 0
2015 | NWPP_Coal_2_MAPP_US | NWPP_Coal | MAPP_US | External | Winter | B18 | 400 | 150 | 0 | 41.32 | 33.08 | 8 | 0
2015 | NWPP_Coal_2_MAPP_US | NWPP_Coal | MAPP_US | External | Winter | B19 | 700 | 150 | 0 | 41.32 | 33.08 | 8 | 0
2015 | NWPP_Coal_2_MAPP_US | NWPP_Coal | MAPP_US | External | Winter | B20 | 935 | 150 | 0 | 41.32 | 30.53 | 8 | 0
2015 | RMPA_2_NE | RMPA | NE | External | Shoulder | B11 | 25 | 310 | 310 | 40.04 | 51.85 | 8 | 3.81
2015 | RMPA_2_NE | RMPA | NE | External | Shoulder | B12 | 200 | 310 | 0 | 40.04 | 43 | 8 | 0
2015 | RMPA_2_NE | RMPA | NE | External | Shoulder | B13 | 600 | 310 | 0 | 40.04 | 39.3 | 8 | 0
2015 | RMPA_2_NE | RMPA | NE | External | Shoulder | B14 | 900 | 310 | 0 | 40.04 | 39.04 | 8 | 0
2015 | RMPA_2_NE | RMPA | NE | External | Shoulder | B15 | 1203 | 310 | 0 | 39.61 | 37.6 | 8 | 0
2015 | RMPA_2_NE | RMPA | NE | External | Summer | B1 | 10 | 310 | 0 | 60.29 | 60.78 | 8 | 0
2015 | RMPA_2_NE | RMPA | NE | External | Summer | B2 | 25 | 310 | 0 | 53.71 | 59.76 | 8 | 0
2015 | RMPA_2_NE | RMPA | NE | External | Summer | B3 | 75 | 310 | 0 | 53.71 | 59.76 | 8 | 0
2015 | RMPA_2_NE | RMPA | NE | External | Summer | B4 | 100 | 310 | 0 | 50.06 | 58.04 | 8 | 0
2015 | RMPA_2_NE | RMPA | NE | External | Summer | B5 | 200 | 310 | 0 | 46.42 | 54.4 | 8 | 0
2015 | RMPA_2_NE | RMPA | NE | External | Summer | B6 | 300 | 310 | 310 | 40.23 | 48.72 | 8 | 0.49
2015 | RMPA_2_NE | RMPA | NE | External | Summer | B7 | 400 | 310 | 0 | 38.5 | 41.93 | 8 | 0
2015 | RMPA_2_NE | RMPA | NE | External | Summer | B8 | 500 | 310 | 0 | 38.5 | 36.75 | 8 | 0
2015 | RMPA_2_NE | RMPA | NE | External | Summer | B9 | 800 | 310 | 0 | 38.5 | 35.77 | 8 | 0
2015 | RMPA_2_NE | RMPA | NE | External | Summer | B10 | 1262 | 310 | 0 | 38.5 | 33.8 | 8 | 0
2015 | RMPA_2_NE | RMPA | NE | External | Winter | B16 | 25 | 310 | 0 | 49.48 | 53.72 | 8 | 0
2015 | RMPA_2_NE | RMPA | NE | External | Winter | B17 | 100 | 310 | 0 | 42.95 | 41.9 | 8 | 0
2015 | RMPA_2_NE | RMPA | NE | External | Winter | B18 | 400 | 310 | 0 | 42.95 | 40.08 | 8 | 0
2015 | RMPA_2_NE | RMPA | NE | External | Winter | B19 | 700 | 310 | 0 | 42.95 | 40.08 | 8 | 0
2015 | RMPA_2_NE | RMPA | NE | External | Winter | B20 | 935 | 310 | 0 | 35.64 | 37.53 | 8 | 0
2015 | RMPA_2_SPP_N | RMPA | SPP_N | External | Shoulder | B11 | 25 | 210 | 210 | 40.04 | 54.32 | 8 | 6.28
2015 | RMPA_2_SPP_N | RMPA | SPP_N | External | Shoulder | B12 | 200 | 210 | 0 | 40.04 | 43.91 | 8 | 0
2015 | RMPA_2_SPP_N | RMPA | SPP_N | External | Shoulder | B13 | 600 | 210 | 0 | 40.04 | 39.31 | 8 | 0
2015 | RMPA_2_SPP_N | RMPA | SPP_N | External | Shoulder | B14 | 900 | 210 | 0 | 40.04 | 39.05 | 8 | 0
2015 | RMPA_2_SPP_N | RMPA | SPP_N | External | Shoulder | B15 | 1203 | 210 | 0 | 39.61 | 37.62 | 8 | 0
2015 | RMPA_2_SPP_N | RMPA | SPP_N | External | Summer | B1 | 10 | 210 | 0 | 60.29 | 61.23 | 8 | 0
2015 | RMPA_2_SPP_N | RMPA | SPP_N | External | Summer | B2 | 25 | 210 | 0 | 53.71 | 61.23 | 8 | 0
2015 | RMPA_2_SPP_N | RMPA | SPP_N | External | Summer | B3 | 75 | 210 | 0 | 53.71 | 61.23 | 8 | 0
2015 | RMPA_2_SPP_N | RMPA | SPP_N | External | Summer | B4 | 100 | 210 | 153.69 | 50.06 | 58.06 | 8 | 0
2015 | RMPA_2_SPP_N | RMPA | SPP_N | External | Summer | B5 | 200 | 210 | 162.57 | 46.42 | 54.42 | 8 | 0
2015 | RMPA_2_SPP_N | RMPA | SPP_N | External | Summer | B6 | 300 | 210 | 210 | 40.23 | 51.19 | 8 | 2.96
2015 | RMPA_2_SPP_N | RMPA | SPP_N | External | Summer | B7 | 400 | 210 | 0 | 38.5 | 44.4 | 8 | 0
2015 | RMPA_2_SPP_N | RMPA | SPP_N | External | Summer | B8 | 500 | 210 | 0 | 38.5 | 39.22 | 8 | 0
2015 | RMPA_2_SPP_N | RMPA | SPP_N | External | Summer | B9 | 800 | 210 | 0 | 38.5 | 37.61 | 8 | 0
2015 | RMPA_2_SPP_N | RMPA | SPP_N | External | Summer | B10 | 1262 | 210 | 0 | 38.5 | 36.27 | 8 | 0
2015 | RMPA_2_SPP_N | RMPA | SPP_N | External | Winter | B16 | 25 | 210 | 0 | 49.48 | 56.19 | 8 | 0
2015 | RMPA_2_SPP_N | RMPA | SPP_N | External | Winter | B17 | 100 | 210 | 0 | 42.95 | 41.91 | 8 | 0
2015 | RMPA_2_SPP_N | RMPA | SPP_N | External | Winter | B18 | 400 | 210 | 0 | 42.95 | 40.46 | 8 | 0
2015 | RMPA_2_SPP_N | RMPA | SPP_N | External | Winter | B19 | 700 | 210 | 0 | 42.95 | 40.09 | 8 | 0
2015 | RMPA_2_SPP_N | RMPA | SPP_N | External | Winter | B20 | 935 | 210 | 0 | 35.64 | 40.01 | 8 | 0
2015 | SPP_N_2_RMPA | SPP_N | RMPA | External | Shoulder | B11 | 25 | 210 | 0 | 54.32 | 40.04 | 5 | 0
2015 | SPP_N_2_RMPA | SPP_N | RMPA | External | Shoulder | B12 | 200 | 210 | 0 | 43.91 | 40.04 | 5 | 0
2015 | SPP_N_2_RMPA | SPP_N | RMPA | External | Shoulder | B13 | 600 | 210 | 0 | 39.31 | 40.04 | 5 | 0
2015 | SPP_N_2_RMPA | SPP_N | RMPA | External | Shoulder | B14 | 900 | 210 | 0 | 39.05 | 40.04 | 5 | 0
2015 | SPP_N_2_RMPA | SPP_N | RMPA | External | Shoulder | B15 | 1203 | 210 | 0 | 37.62 | 39.61 | 5 | 0
2015 | SPP_N_2_RMPA | SPP_N | RMPA | External | Summer | B1 | 10 | 210 | 0 | 61.23 | 60.29 | 5 | 0
2015 | SPP_N_2_RMPA | SPP_N | RMPA | External | Summer | B2 | 25 | 210 | 0 | 61.23 | 53.71 | 5 | 0
2015 | SPP_N_2_RMPA | SPP_N | RMPA | External | Summer | B3 | 75 | 210 | 0 | 61.23 | 53.71 | 5 | 0
2015 | SPP_N_2_RMPA | SPP_N | RMPA | External | Summer | B4 | 100 | 210 | 0 | 58.06 | 50.06 | 5 | 0
2015 | SPP_N_2_RMPA | SPP_N | RMPA | External | Summer | B5 | 200 | 210 | 0 | 54.42 | 46.42 | 5 | 0
2015 | SPP_N_2_RMPA | SPP_N | RMPA | External | Summer | B6 | 300 | 210 | 0 | 51.19 | 40.23 | 5 | 0
2015 | SPP_N_2_RMPA | SPP_N | RMPA | External | Summer | B7 | 400 | 210 | 0 | 44.4 | 38.5 | 5 | 0
2015 | SPP_N_2_RMPA | SPP_N | RMPA | External | Summer | B8 | 500 | 210 | 0 | 39.22 | 38.5 | 5 | 0
2015 | SPP_N_2_RMPA | SPP_N | RMPA | External | Summer | B9 | 800 | 210 | 0 | 37.61 | 38.5 | 5 | 0
2015 | SPP_N_2_RMPA | SPP_N | RMPA | External | Summer | B10 | 1262 | 210 | 0 | 36.27 | 38.5 | 5 | 0
2015 | SPP_N_2_RMPA | SPP_N | RMPA | External | Winter | B16 | 25 | 210 | 0 | 56.19 | 49.48 | 5 | 0
2015 | SPP_N_2_RMPA | SPP_N | RMPA | External | Winter | B17 | 100 | 210 | 0 | 41.91 | 42.95 | 5 | 0
2015 | SPP_N_2_RMPA | SPP_N | RMPA | External | Winter | B18 | 400 | 210 | 0 | 40.46 | 42.95 | 5 | 0
2015 | SPP_N_2_RMPA | SPP_N | RMPA | External | Winter | B19 | 700 | 210 | 0 | 40.09 | 42.95 | 5 | 0
2015 | SPP_N_2_RMPA | SPP_N | RMPA | External | Winter | B20 | 935 | 210 | 0 | 40.01 | 35.64 | 5 | 0
2015 | SPP_S_2_ERCOT | SPP_S | ERCOT | External | Shoulder | B11 | 25 | 800 | 0 | 54.07 | 54.66 | 5 | 0
2015 | SPP_S_2_ERCOT | SPP_S | ERCOT | External | Shoulder | B12 | 200 | 800 | 0 | 43.92 | 40.88 | 5 | 0
2015 | SPP_S_2_ERCOT | SPP_S | ERCOT | External | Shoulder | B13 | 600 | 800 | 0 | 39.32 | 37.53 | 5 | 0
2015 | SPP_S_2_ERCOT | SPP_S | ERCOT | External | Shoulder | B14 | 900 | 800 | 0 | 39.06 | 37.53 | 5 | 0
2015 | SPP_S_2_ERCOT | SPP_S | ERCOT | External | Shoulder | B15 | 1203 | 800 | 0 | 37.63 | 37.53 | 5 | 0
2015 | SPP_S_2_ERCOT | SPP_S | ERCOT | External | Summer | B1 | 10 | 800 | 0 | 57.66 | 53.11 | 5 | 0
2015 | SPP_S_2_ERCOT | SPP_S | ERCOT | External | Summer | B2 | 25 | 800 | 0 | 57.66 | 53.11 | 5 | 0
2015 | SPP_S_2_ERCOT | SPP_S | ERCOT | External | Summer | B3 | 75 | 800 | 0 | 57.66 | 53.11 | 5 | 0
2015 | SPP_S_2_ERCOT | SPP_S | ERCOT | External | Summer | B4 | 100 | 800 | 0 | 54.49 | 53.11 | 5 | 0
2015 | SPP_S_2_ERCOT | SPP_S | ERCOT | External | Summer | B5 | 200 | 800 | 0 | 52.64 | 53.11 | 5 | 0
2015 | SPP_S_2_ERCOT | SPP_S | ERCOT | External | Summer | B6 | 300 | 800 | 0 | 51.2 | 53.11 | 5 | 0
2015 | SPP_S_2_ERCOT | SPP_S | ERCOT | External | Summer | B7 | 400 | 800 | 0 | 44.41 | 46.9 | 5 | 0
2015 | SPP_S_2_ERCOT | SPP_S | ERCOT | External | Summer | B8 | 500 | 800 | 0 | 39.23 | 39.73 | 5 | 0
2015 | SPP_S_2_ERCOT | SPP_S | ERCOT | External | Summer | B9 | 800 | 800 | 0 | 37.62 | 36.48 | 5 | 0
2015 | SPP_S_2_ERCOT | SPP_S | ERCOT | External | Summer | B10 | 1262 | 800 | 0 | 36.28 | 36.48 | 5 | 0
2015 | SPP_S_2_ERCOT | SPP_S | ERCOT | External | Winter | B16 | 25 | 800 | 0 | 56.2 | 51.14 | 5 | 0
2015 | SPP_S_2_ERCOT | SPP_S | ERCOT | External | Winter | B17 | 100 | 800 | 0 | 41.92 | 39.77 | 5 | 0
2015 | SPP_S_2_ERCOT | SPP_S | ERCOT | External | Winter | B18 | 400 | 800 | 0 | 40.48 | 39.73 | 5 | 0
2015 | SPP_S_2_ERCOT | SPP_S | ERCOT | External | Winter | B19 | 700 | 800 | 0 | 40.11 | 39.73 | 5 | 0
2015 | SPP_S_2_ERCOT | SPP_S | ERCOT | External | Winter | B20 | 935 | 800 | 0 | 40.02 | 39.73 | 5 | 0
2020 | AZ_NM_SNV_Coal_2_SPP_S | AZ_NM_SNV_Coal | SPP_S | External | Shoulder | B11 | 25 | 400 | 400 | 45.45 | 57.52 | 8.17 | 3.91
2020 | AZ_NM_SNV_Coal_2_SPP_S | AZ_NM_SNV_Coal | SPP_S | External | Shoulder | B12 | 200 | 400 | 0 | 45.44 | 40.63 | 8.17 | 0
2020 | AZ_NM_SNV_Coal_2_SPP_S | AZ_NM_SNV_Coal | SPP_S | External | Shoulder | B13 | 600 | 400 | 0 | 45.44 | 40.63 | 8.17 | 0
2020 | AZ_NM_SNV_Coal_2_SPP_S | AZ_NM_SNV_Coal | SPP_S | External | Shoulder | B14 | 900 | 400 | 0 | 45.44 | 40.54 | 8.17 | 0
2020 | AZ_NM_SNV_Coal_2_SPP_S | AZ_NM_SNV_Coal | SPP_S | External | Shoulder | B15 | 1203 | 400 | 0 | 44.72 | 37.08 | 8.17 | 0
2020 | AZ_NM_SNV_Coal_2_SPP_S | AZ_NM_SNV_Coal | SPP_S | External | Summer | B1 | 10 | 400 | 0 | 66.64 | 56.99 | 8.17 | 0
2020 | AZ_NM_SNV_Coal_2_SPP_S | AZ_NM_SNV_Coal | SPP_S | External | Summer | B2 | 25 | 400 | 0 | 66.64 | 58.88 | 8.17 | 0
2020 | AZ_NM_SNV_Coal_2_SPP_S | AZ_NM_SNV_Coal | SPP_S | External | Summer | B3 | 75 | 400 | 0 | 66.64 | 58.88 | 8.17 | 0
2020 | AZ_NM_SNV_Coal_2_SPP_S | AZ_NM_SNV_Coal | SPP_S | External | Summer | B4 | 100 | 400 | 0 | 63.88 | 56.88 | 8.17 | 0
2020 | AZ_NM_SNV_Coal_2_SPP_S | AZ_NM_SNV_Coal | SPP_S | External | Summer | B5 | 200 | 400 | 0 | 53.56 | 56.82 | 8.17 | 0
2020 | AZ_NM_SNV_Coal_2_SPP_S | AZ_NM_SNV_Coal | SPP_S | External | Summer | B6 | 300 | 400 | 0 | 48.46 | 55.59 | 8.17 | 0
2020 | AZ_NM_SNV_Coal_2_SPP_S | AZ_NM_SNV_Coal | SPP_S | External | Summer | B7 | 400 | 400 | 0 | 45.42 | 45.62 | 8.17 | 0
2020 | AZ_NM_SNV_Coal_2_SPP_S | AZ_NM_SNV_Coal | SPP_S | External | Summer | B8 | 500 | 400 | 0 | 45.41 | 40.28 | 8.17 | 0
2020 | AZ_NM_SNV_Coal_2_SPP_S | AZ_NM_SNV_Coal | SPP_S | External | Summer | B9 | 800 | 400 | 0 | 45.39 | 39.22 | 8.17 | 0
2020 | AZ_NM_SNV_Coal_2_SPP_S | AZ_NM_SNV_Coal | SPP_S | External | Summer | B10 | 1262 | 400 | 0 | 44.09 | 38.12 | 8.17 | 0
2020 | AZ_NM_SNV_Coal_2_SPP_S | AZ_NM_SNV_Coal | SPP_S | External | Winter | B16 | 25 | 400 | 0 | 48.29 | 48.25 | 8.17 | 0
2020 | AZ_NM_SNV_Coal_2_SPP_S | AZ_NM_SNV_Coal | SPP_S | External | Winter | B17 | 100 | 400 | 0 | 48.29 | 43.29 | 8.17 | 0
2020 | AZ_NM_SNV_Coal_2_SPP_S | AZ_NM_SNV_Coal | SPP_S | External | Winter | B18 | 400 | 400 | 0 | 48.29 | 43.29 | 8.17 | 0
2020 | AZ_NM_SNV_Coal_2_SPP_S | AZ_NM_SNV_Coal | SPP_S | External | Winter | B19 | 700 | 400 | 0 | 48.29 | 39.77 | 8.17 | 0
2020 | AZ_NM_SNV_Coal_2_SPP_S | AZ_NM_SNV_Coal | SPP_S | External | Winter | B20 | 935 | 400 | 0 | 47.95 | 37.93 | 8.17 | 0
2020 | MAPP_US_2_RMPA | MAPP_US | RMPA | External | Shoulder | B11 | 25 | 200 | 0 | 53.1 | 53.52 | 8 | 0
2020 | MAPP_US_2_RMPA | MAPP_US | RMPA | External | Shoulder | B12 | 200 | 200 | 0 | 39.53 | 44.47 | 8 | 0
2020 | MAPP_US_2_RMPA | MAPP_US | RMPA | External | Shoulder | B13 | 600 | 200 | 200 | 35.12 | 44.22 | 8 | 1.11
2020 | MAPP_US_2_RMPA | MAPP_US | RMPA | External | Shoulder | B14 | 900 | 200 | 200 | 35.1 | 44.22 | 8 | 1.12
2020 | MAPP_US_2_RMPA | MAPP_US | RMPA | External | Shoulder | B15 | 1203 | 200 | 200 | 34.51 | 44.22 | 8 | 1.71
2020 | MAPP_US_2_RMPA | MAPP_US | RMPA | External | Summer | B1 | 10 | 200 | 200 | 57.54 | 65.97 | 8 | 0.43
2020 | MAPP_US_2_RMPA | MAPP_US | RMPA | External | Summer | B2 | 25 | 200 | 200 | 57.11 | 65.97 | 8 | 0.87
2020 | MAPP_US_2_RMPA | MAPP_US | RMPA | External | Summer | B3 | 75 | 200 | 200 | 55.86 | 65.97 | 8 | 2.11
2020 | MAPP_US_2_RMPA | MAPP_US | RMPA | External | Summer | B4 | 100 | 200 | 0 | 53.86 | 58.28 | 8 | 0
2020 | MAPP_US_2_RMPA | MAPP_US | RMPA | External | Summer | B5 | 200 | 200 | 0 | 53.81 | 53.56 | 8 | 0
2020 | MAPP_US_2_RMPA | MAPP_US | RMPA | External | Summer | B6 | 300 | 200 | 0 | 47.19 | 46.19 | 8 | 0
2020 | MAPP_US_2_RMPA | MAPP_US | RMPA | External | Summer | B7 | 400 | 200 | 0 | 37.76 | 42.46 | 8 | 0
2020 | MAPP_US_2_RMPA | MAPP_US | RMPA | External | Summer | B8 | 500 | 200 | 200 | 31.85 | 42.46 | 8 | 2.6
2020 | MAPP_US_2_RMPA | MAPP_US | RMPA | External | Summer | B9 | 800 | 200 | 200 | 30.86 | 42.46 | 8 | 3.6
2020 | MAPP_US_2_RMPA | MAPP_US | RMPA | External | Summer | B10 | 1262 | 200 | 200 | 29.7 | 41.93 | 8 | 4.23
2020 | MAPP_US_2_RMPA | MAPP_US | RMPA | External | Winter | B16 | 25 | 200 | 200 | 46.8 | 55.86 | 8 | 1.05
2020 | MAPP_US_2_RMPA | MAPP_US | RMPA | External | Winter | B17 | 100 | 200 | 0 | 41.25 | 47.57 | 8 | 0
2020 | MAPP_US_2_RMPA | MAPP_US | RMPA | External | Winter | B18 | 400 | 200 | 200 | 36.53 | 47.57 | 8 | 3.03
2020 | MAPP_US_2_RMPA | MAPP_US | RMPA | External | Winter | B19 | 700 | 200 | 200 | 36.53 | 47.57 | 8 | 3.03
2020 | MAPP_US_2_RMPA | MAPP_US | RMPA | External | Winter | B20 | 935 | 200 | 0 | 32.95 | 40.11 | 8 | 0
2020 | NE_2_RMPA | NE | RMPA | External | Shoulder | B11 | 25 | 310 | 0 | 60.1 | 53.52 | 5 | 0
2020 | NE_2_RMPA | NE | RMPA | External | Shoulder | B12 | 200 | 310 | 0 | 43.38 | 44.47 | 5 | 0
2020 | NE_2_RMPA | NE | RMPA | External | Shoulder | B13 | 600 | 310 | 0 | 41.73 | 44.22 | 5 | 0
2020 | NE_2_RMPA | NE | RMPA | External | Shoulder | B14 | 900 | 310 | 294.23 | 39.22 | 44.22 | 5 | 0
2020 | NE_2_RMPA | NE | RMPA | External | Shoulder | B15 | 1203 | 310 | 310 | 35.66 | 44.22 | 5 | 3.57
2020 | NE_2_RMPA | NE | RMPA | External | Summer | B1 | 10 | 310 | 51.58 | 60.97 | 65.97 | 5 | 0
2020 | NE_2_RMPA | NE | RMPA | External | Summer | B2 | 25 | 310 | 0 | 62.86 | 65.97 | 5 | 0
2020 | NE_2_RMPA | NE | RMPA | External | Summer | B3 | 75 | 310 | 0 | 62.86 | 65.97 | 5 | 0
2020 | NE_2_RMPA | NE | RMPA | External | Summer | B4 | 100 | 310 | 0 | 60.86 | 58.28 | 5 | 0
2020 | NE_2_RMPA | NE | RMPA | External | Summer | B5 | 200 | 310 | 0 | 60.81 | 53.56 | 5 | 0
2020 | NE_2_RMPA | NE | RMPA | External | Summer | B6 | 300 | 310 | 0 | 54.19 | 46.19 | 5 | 0
2020 | NE_2_RMPA | NE | RMPA | External | Summer | B7 | 400 | 310 | 0 | 44.76 | 42.46 | 5 | 0
2020 | NE_2_RMPA | NE | RMPA | External | Summer | B8 | 500 | 310 | 0 | 38.85 | 42.46 | 5 | 0
2020 | NE_2_RMPA | NE | RMPA | External | Summer | B9 | 800 | 310 | 0 | 37.8 | 42.46 | 5 | 0
2020 | NE_2_RMPA | NE | RMPA | External | Summer | B10 | 1262 | 310 | 310 | 36.7 | 41.93 | 5 | 0.23
2020 | NE_2_RMPA | NE | RMPA | External | Winter | B16 | 25 | 310 | 310 | 50.83 | 55.86 | 5 | 0.03
2020 | NE_2_RMPA | NE | RMPA | External | Winter | B17 | 100 | 310 | 0 | 43.25 | 47.57 | 5 | 0
2020 | NE_2_RMPA | NE | RMPA | External | Winter | B18 | 400 | 310 | 310 | 41.87 | 47.57 | 5 | 0.7
2020 | NE_2_RMPA | NE | RMPA | External | Winter | B19 | 700 | 310 | 310 | 38.85 | 47.57 | 5 | 3.72
2020 | NE_2_RMPA | NE | RMPA | External | Winter | B20 | 935 | 310 | 0 | 36.51 | 40.11 | 5 | 0
2020 | NWPP_Coal_2_MAPP_US | NWPP_Coal | MAPP_US | External | Shoulder | B11 | 25 | 150 | 0 | 45.43 | 53.1 | 8 | 0
2020 | NWPP_Coal_2_MAPP_US | NWPP_Coal | MAPP_US | External | Shoulder | B12 | 200 | 150 | 0 | 45.43 | 39.53 | 8 | 0
2020 | NWPP_Coal_2_MAPP_US | NWPP_Coal | MAPP_US | External | Shoulder | B13 | 600 | 150 | 0 | 45.43 | 35.12 | 8 | 0
2020 | NWPP_Coal_2_MAPP_US | NWPP_Coal | MAPP_US | External | Shoulder | B14 | 900 | 150 | 0 | 45.43 | 35.1 | 8 | 0
2020 | NWPP_Coal_2_MAPP_US | NWPP_Coal | MAPP_US | External | Shoulder | B15 | 1203 | 150 | 0 | 45.43 | 34.51 | 8 | 0
2020 | NWPP_Coal_2_MAPP_US | NWPP_Coal | MAPP_US | External | Summer | B1 | 10 | 150 | 0 | 57.81 | 57.54 | 8 | 0
2020 | NWPP_Coal_2_MAPP_US | NWPP_Coal | MAPP_US | External | Summer | B2 | 25 | 150 | 150 | 45.39 | 57.11 | 8 | 3.72
2020 | NWPP_Coal_2_MAPP_US | NWPP_Coal | MAPP_US | External | Summer | B3 | 75 | 150 | 150 | 45.39 | 55.86 | 8 | 2.47
2020 | NWPP_Coal_2_MAPP_US | NWPP_Coal | MAPP_US | External | Summer | B4 | 100 | 150 | 150 | 45.39 | 53.86 | 8 | 0.47
2020 | NWPP_Coal_2_MAPP_US | NWPP_Coal | MAPP_US | External | Summer | B5 | 200 | 150 | 150 | 45.39 | 53.81 | 8 | 0.41
2020 | NWPP_Coal_2_MAPP_US | NWPP_Coal | MAPP_US | External | Summer | B6 | 300 | 150 | 0 | 45.39 | 47.19 | 8 | 0
2020 | NWPP_Coal_2_MAPP_US | NWPP_Coal | MAPP_US | External | Summer | B7 | 400 | 150 | 0 | 45.39 | 37.76 | 8 | 0
2020 | NWPP_Coal_2_MAPP_US | NWPP_Coal | MAPP_US | External | Summer | B8 | 500 | 150 | 0 | 45.39 | 31.85 | 8 | 0
2020 | NWPP_Coal_2_MAPP_US | NWPP_Coal | MAPP_US | External | Summer | B9 | 800 | 150 | 0 | 45.39 | 30.86 | 8 | 0
2020 | NWPP_Coal_2_MAPP_US | NWPP_Coal | MAPP_US | External | Summer | B10 | 1262 | 150 | 0 | 45.39 | 29.7 | 8 | 0
2020 | NWPP_Coal_2_MAPP_US | NWPP_Coal | MAPP_US | External | Winter | B16 | 25 | 150 | 0 | 48.28 | 46.8 | 8 | 0
2020 | NWPP_Coal_2_MAPP_US | NWPP_Coal | MAPP_US | External | Winter | B17 | 100 | 150 | 0 | 48.28 | 41.25 | 8 | 0
2020 | NWPP_Coal_2_MAPP_US | NWPP_Coal | MAPP_US | External | Winter | B18 | 400 | 150 | 0 | 48.28 | 36.53 | 8 | 0
2020 | NWPP_Coal_2_MAPP_US | NWPP_Coal | MAPP_US | External | Winter | B19 | 700 | 150 | 0 | 48.28 | 36.53 | 8 | 0
2020 | NWPP_Coal_2_MAPP_US | NWPP_Coal | MAPP_US | External | Winter | B20 | 935 | 150 | 0 | 48.28 | 32.95 | 8 | 0
2020 | RMPA_2_NE | RMPA | NE | External | Shoulder | B11 | 25 | 310 | 0 | 53.52 | 60.1 | 8 | 0
2020 | RMPA_2_NE | RMPA | NE | External | Shoulder | B12 | 200 | 310 | 0 | 44.47 | 43.38 | 8 | 0
2020 | RMPA_2_NE | RMPA | NE | External | Shoulder | B13 | 600 | 310 | 0 | 44.22 | 41.73 | 8 | 0
2020 | RMPA_2_NE | RMPA | NE | External | Shoulder | B14 | 900 | 310 | 0 | 44.22 | 39.22 | 8 | 0
2020 | RMPA_2_NE | RMPA | NE | External | Shoulder | B15 | 1203 | 310 | 0 | 44.22 | 35.66 | 8 | 0
2020 | RMPA_2_NE | RMPA | NE | External | Summer | B1 | 10 | 310 | 0 | 65.97 | 60.97 | 8 | 0
2020 | RMPA_2_NE | RMPA | NE | External | Summer | B2 | 25 | 310 | 0 | 65.97 | 62.86 | 8 | 0
2020 | RMPA_2_NE | RMPA | NE | External | Summer | B3 | 75 | 310 | 0 | 65.97 | 62.86 | 8 | 0
2020 | RMPA_2_NE | RMPA | NE | External | Summer | B4 | 100 | 310 | 0 | 58.28 | 60.86 | 8 | 0
2020 | RMPA_2_NE | RMPA | NE | External | Summer | B5 | 200 | 310 | 0 | 53.56 | 60.81 | 8 | 0
2020 | RMPA_2_NE | RMPA | NE | External | Summer | B6 | 300 | 310 | 18.42 | 46.19 | 54.19 | 8 | 0
2020 | RMPA_2_NE | RMPA | NE | External | Summer | B7 | 400 | 310 | 0 | 42.46 | 44.76 | 8 | 0
2020 | RMPA_2_NE | RMPA | NE | External | Summer | B8 | 500 | 310 | 0 | 42.46 | 38.85 | 8 | 0
2020 | RMPA_2_NE | RMPA | NE | External | Summer | B9 | 800 | 310 | 0 | 42.46 | 37.8 | 8 | 0
2020 | RMPA_2_NE | RMPA | NE | External | Summer | B10 | 1262 | 310 | 0 | 41.93 | 36.7 | 8 | 0
2020 | RMPA_2_NE | RMPA | NE | External | Winter | B16 | 25 | 310 | 0 | 55.86 | 50.83 | 8 | 0
2020 | RMPA_2_NE | RMPA | NE | External | Winter | B17 | 100 | 310 | 0 | 47.57 | 43.25 | 8 | 0
2020 | RMPA_2_NE | RMPA | NE | External | Winter | B18 | 400 | 310 | 0 | 47.57 | 41.87 | 8 | 0
2020 | RMPA_2_NE | RMPA | NE | External | Winter | B19 | 700 | 310 | 0 | 47.57 | 38.85 | 8 | 0
2020 | RMPA_2_NE | RMPA | NE | External | Winter | B20 | 935 | 310 | 0 | 40.11 | 36.51 | 8 | 0
2020 | RMPA_2_SPP_N | RMPA | SPP_N | External | Shoulder | B11 | 25 | 210 | 149.73 | 53.52 | 61.52 | 8 | 0
2020 | RMPA_2_SPP_N | RMPA | SPP_N | External | Shoulder | B12 | 200 | 210 | 0 | 44.47 | 43.8 | 8 | 0
2020 | RMPA_2_SPP_N | RMPA | SPP_N | External | Shoulder | B13 | 600 | 210 | 0 | 44.22 | 41.75 | 8 | 0
2020 | RMPA_2_SPP_N | RMPA | SPP_N | External | Shoulder | B14 | 900 | 210 | 0 | 44.22 | 40.55 | 8 | 0
2020 | RMPA_2_SPP_N | RMPA | SPP_N | External | Shoulder | B15 | 1203 | 210 | 0 | 44.22 | 37.07 | 8 | 0
2020 | RMPA_2_SPP_N | RMPA | SPP_N | External | Summer | B1 | 10 | 210 | 0 | 65.97 | 60.99 | 8 | 0
2020 | RMPA_2_SPP_N | RMPA | SPP_N | External | Summer | B2 | 25 | 210 | 0 | 65.97 | 62.87 | 8 | 0
2020 | RMPA_2_SPP_N | RMPA | SPP_N | External | Summer | B3 | 75 | 210 | 0 | 65.97 | 62.87 | 8 | 0
2020 | RMPA_2_SPP_N | RMPA | SPP_N | External | Summer | B4 | 100 | 210 | 0 | 58.28 | 60.88 | 8 | 0
2020 | RMPA_2_SPP_N | RMPA | SPP_N | External | Summer | B5 | 200 | 210 | 0 | 53.56 | 60.82 | 8 | 0
2020 | RMPA_2_SPP_N | RMPA | SPP_N | External | Summer | B6 | 300 | 210 | 210 | 46.19 | 55.61 | 8 | 1.41
2020 | RMPA_2_SPP_N | RMPA | SPP_N | External | Summer | B7 | 400 | 210 | 0 | 42.46 | 46.18 | 8 | 0
2020 | RMPA_2_SPP_N | RMPA | SPP_N | External | Summer | B8 | 500 | 210 | 0 | 42.46 | 40.27 | 8 | 0
2020 | RMPA_2_SPP_N | RMPA | SPP_N | External | Summer | B9 | 800 | 210 | 0 | 42.46 | 39.21 | 8 | 0
2020 | RMPA_2_SPP_N | RMPA | SPP_N | External | Summer | B10 | 1262 | 210 | 0 | 41.93 | 38.11 | 8 | 0
2020 | RMPA_2_SPP_N | RMPA | SPP_N | External | Winter | B16 | 25 | 210 | 0 | 55.86 | 52.24 | 8 | 0
2020 | RMPA_2_SPP_N | RMPA | SPP_N | External | Winter | B17 | 100 | 210 | 0 | 47.57 | 43.31 | 8 | 0
2020 | RMPA_2_SPP_N | RMPA | SPP_N | External | Winter | B18 | 400 | 210 | 0 | 47.57 | 43.28 | 8 | 0
2020 | RMPA_2_SPP_N | RMPA | SPP_N | External | Winter | B19 | 700 | 210 | 0 | 47.57 | 39.77 | 8 | 0
2020 | RMPA_2_SPP_N | RMPA | SPP_N | External | Winter | B20 | 935 | 210 | 0 | 40.11 | 37.92 | 8 | 0
2020 | SPP_N_2_RMPA | SPP_N | RMPA | External | Shoulder | B11 | 25 | 210 | 0 | 61.52 | 53.52 | 5 | 0
2020 | SPP_N_2_RMPA | SPP_N | RMPA | External | Shoulder | B12 | 200 | 210 | 0 | 43.8 | 44.47 | 5 | 0
2020 | SPP_N_2_RMPA | SPP_N | RMPA | External | Shoulder | B13 | 600 | 210 | 0 | 41.75 | 44.22 | 5 | 0
2020 | SPP_N_2_RMPA | SPP_N | RMPA | External | Shoulder | B14 | 900 | 210 | 0 | 40.55 | 44.22 | 5 | 0
2020 | SPP_N_2_RMPA | SPP_N | RMPA | External | Shoulder | B15 | 1203 | 210 | 210 | 37.07 | 44.22 | 5 | 2.15
2020 | SPP_N_2_RMPA | SPP_N | RMPA | External | Summer | B1 | 10 | 210 | 0 | 60.99 | 65.97 | 5 | 0
2020 | SPP_N_2_RMPA | SPP_N | RMPA | External | Summer | B2 | 25 | 210 | 0 | 62.87 | 65.97 | 5 | 0
2020 | SPP_N_2_RMPA | SPP_N | RMPA | External | Summer | B3 | 75 | 210 | 0 | 62.87 | 65.97 | 5 | 0
2020 | SPP_N_2_RMPA | SPP_N | RMPA | External | Summer | B4 | 100 | 210 | 0 | 60.88 | 58.28 | 5 | 0
2020 | SPP_N_2_RMPA | SPP_N | RMPA | External | Summer | B5 | 200 | 210 | 0 | 60.82 | 53.56 | 5 | 0
2020 | SPP_N_2_RMPA | SPP_N | RMPA | External | Summer | B6 | 300 | 210 | 0 | 55.61 | 46.19 | 5 | 0
2020 | SPP_N_2_RMPA | SPP_N | RMPA | External | Summer | B7 | 400 | 210 | 0 | 46.18 | 42.46 | 5 | 0
2020 | SPP_N_2_RMPA | SPP_N | RMPA | External | Summer | B8 | 500 | 210 | 0 | 40.27 | 42.46 | 5 | 0
2020 | SPP_N_2_RMPA | SPP_N | RMPA | External | Summer | B9 | 800 | 210 | 0 | 39.21 | 42.46 | 5 | 0
2020 | SPP_N_2_RMPA | SPP_N | RMPA | External | Summer | B10 | 1262 | 210 | 0 | 38.11 | 41.93 | 5 | 0
2020 | SPP_N_2_RMPA | SPP_N | RMPA | External | Winter | B16 | 25 | 210 | 0 | 52.24 | 55.86 | 5 | 0
2020 | SPP_N_2_RMPA | SPP_N | RMPA | External | Winter | B17 | 100 | 210 | 0 | 43.31 | 47.57 | 5 | 0
2020 | SPP_N_2_RMPA | SPP_N | RMPA | External | Winter | B18 | 400 | 210 | 0 | 43.28 | 47.57 | 5 | 0
2020 | SPP_N_2_RMPA | SPP_N | RMPA | External | Winter | B19 | 700 | 210 | 210 | 39.77 | 47.57 | 5 | 2.79
2020 | SPP_N_2_RMPA | SPP_N | RMPA | External | Winter | B20 | 935 | 210 | 0 | 37.92 | 40.11 | 5 | 0
2020 | SPP_S_2_ERCOT | SPP_S | ERCOT | External | Shoulder | B11 | 25 | 800 | 0 | 57.52 | 59.04 | 5 | 0
2020 | SPP_S_2_ERCOT | SPP_S | ERCOT | External | Shoulder | B12 | 200 | 800 | 0 | 40.63 | 44.1 | 5 | 0
2020 | SPP_S_2_ERCOT | SPP_S | ERCOT | External | Shoulder | B13 | 600 | 800 | 0 | 40.63 | 40.47 | 5 | 0
2020 | SPP_S_2_ERCOT | SPP_S | ERCOT | External | Shoulder | B14 | 900 | 800 | 0 | 40.54 | 40.47 | 5 | 0
2020 | SPP_S_2_ERCOT | SPP_S | ERCOT | External | Shoulder | B15 | 1203 | 800 | 0 | 37.08 | 40.47 | 5 | 0
2020 | SPP_S_2_ERCOT | SPP_S | ERCOT | External | Summer | B1 | 10 | 800 | 0 | 56.99 | 57.34 | 5 | 0
2020 | SPP_S_2_ERCOT | SPP_S | ERCOT | External | Summer | B2 | 25 | 800 | 0 | 58.88 | 57.34 | 5 | 0
2020 | SPP_S_2_ERCOT | SPP_S | ERCOT | External | Summer | B3 | 75 | 800 | 0 | 58.88 | 57.34 | 5 | 0
2020 | SPP_S_2_ERCOT | SPP_S | ERCOT | External | Summer | B4 | 100 | 800 | 0 | 56.88 | 57.34 | 5 | 0
2020 | SPP_S_2_ERCOT | SPP_S | ERCOT | External | Summer | B5 | 200 | 800 | 0 | 56.82 | 57.34 | 5 | 0
2020 | SPP_S_2_ERCOT | SPP_S | ERCOT | External | Summer | B6 | 300 | 800 | 0 | 55.59 | 57.34 | 5 | 0
2020 | SPP_S_2_ERCOT | SPP_S | ERCOT | External | Summer | B7 | 400 | 800 | 223.22 | 45.62 | 50.62 | 5 | 0
2020 | SPP_S_2_ERCOT | SPP_S | ERCOT | External | Summer | B8 | 500 | 800 | 0 | 40.28 | 42.85 | 5 | 0
2020 | SPP_S_2_ERCOT | SPP_S | ERCOT | External | Summer | B9 | 800 | 800 | 0 | 39.22 | 39.32 | 5 | 0
2020 | SPP_S_2_ERCOT | SPP_S | ERCOT | External | Summer | B10 | 1262 | 800 | 0 | 38.12 | 39.32 | 5 | 0
2020 | SPP_S_2_ERCOT | SPP_S | ERCOT | External | Winter | B16 | 25 | 800 | 0 | 48.25 | 52.96 | 5 | 0
2020 | SPP_S_2_ERCOT | SPP_S | ERCOT | External | Winter | B17 | 100 | 800 | 0 | 43.29 | 43.2 | 5 | 0
2020 | SPP_S_2_ERCOT | SPP_S | ERCOT | External | Winter | B18 | 400 | 800 | 0 | 43.29 | 42.93 | 5 | 0
2020 | SPP_S_2_ERCOT | SPP_S | ERCOT | External | Winter | B19 | 700 | 800 | 0 | 39.77 | 42.93 | 5 | 0
2020 | SPP_S_2_ERCOT | SPP_S | ERCOT | External | Winter | B20 | 935 | 800 | 537.77 | 37.93 | 42.93 | 5 | 0
2025 | AZ_NM_SNV_Coal_2_SPP_S | AZ_NM_SNV_Coal | SPP_S | External | Shoulder | B11 | 25 | 400 | 0 | 50.98 | 47.74 | 8.17 | 0
2025 | AZ_NM_SNV_Coal_2_SPP_S | AZ_NM_SNV_Coal | SPP_S | External | Shoulder | B12 | 200 | 400 | 0 | 50.98 | 39.93 | 8.17 | 0
2025 | AZ_NM_SNV_Coal_2_SPP_S | AZ_NM_SNV_Coal | SPP_S | External | Shoulder | B13 | 600 | 400 | 0 | 50.98 | 36.39 | 8.17 | 0
2025 | AZ_NM_SNV_Coal_2_SPP_S | AZ_NM_SNV_Coal | SPP_S | External | Shoulder | B14 | 900 | 400 | 0 | 50.98 | 30.79 | 8.17 | 0
2025 | AZ_NM_SNV_Coal_2_SPP_S | AZ_NM_SNV_Coal | SPP_S | External | Shoulder | B15 | 1203 | 400 | 0 | 48.34 | 28.17 | 8.17 | 0
2025 | AZ_NM_SNV_Coal_2_SPP_S | AZ_NM_SNV_Coal | SPP_S | External | Summer | B1 | 10 | 400 | 0 | 74.43 | 58.51 | 8.17 | 0
2025 | AZ_NM_SNV_Coal_2_SPP_S | AZ_NM_SNV_Coal | SPP_S | External | Summer | B2 | 25 | 400 | 0 | 74.43 | 60.05 | 8.17 | 0
2025 | AZ_NM_SNV_Coal_2_SPP_S | AZ_NM_SNV_Coal | SPP_S | External | Summer | B3 | 75 | 400 | 0 | 74.43 | 60.05 | 8.17 | 0
2025 | AZ_NM_SNV_Coal_2_SPP_S | AZ_NM_SNV_Coal | SPP_S | External | Summer | B4 | 100 | 400 | 0 | 71.53 | 59.55 | 8.17 | 0
2025 | AZ_NM_SNV_Coal_2_SPP_S | AZ_NM_SNV_Coal | SPP_S | External | Summer | B5 | 200 | 400 | 0 | 61.58 | 59.53 | 8.17 | 0
2025 | AZ_NM_SNV_Coal_2_SPP_S | AZ_NM_SNV_Coal | SPP_S | External | Summer | B6 | 300 | 400 | 0 | 54.3 | 52.63 | 8.17 | 0
2025 | AZ_NM_SNV_Coal_2_SPP_S | AZ_NM_SNV_Coal | SPP_S | External | Summer | B7 | 400 | 400 | 0 | 50.92 | 42.75 | 8.17 | 0
2025 | AZ_NM_SNV_Coal_2_SPP_S | AZ_NM_SNV_Coal | SPP_S | External | Summer | B8 | 500 | 400 | 0 | 50.92 | 39.99 | 8.17 | 0
2025 | AZ_NM_SNV_Coal_2_SPP_S | AZ_NM_SNV_Coal | SPP_S | External | Summer | B9 | 800 | 400 | 0 | 50.9 | 36.49 | 8.17 | 0
2025 | AZ_NM_SNV_Coal_2_SPP_S | AZ_NM_SNV_Coal | SPP_S | External | Summer | B10 | 1262 | 400 | 0 | 49.46 | 30.28 | 8.17 | 0
2025 | AZ_NM_SNV_Coal_2_SPP_S | AZ_NM_SNV_Coal | SPP_S | External | Winter | B16 | 25 | 400 | 0 | 54.14 | 45.59 | 8.17 | 0
2025 | AZ_NM_SNV_Coal_2_SPP_S | AZ_NM_SNV_Coal | SPP_S | External | Winter | B17 | 100 | 400 | 0 | 54.14 | 38.97 | 8.17 | 0
2025 | AZ_NM_SNV_Coal_2_SPP_S | AZ_NM_SNV_Coal | SPP_S | External | Winter | B18 | 400 | 400 | 0 | 54.14 | 36.22 | 8.17 | 0
2025 | AZ_NM_SNV_Coal_2_SPP_S | AZ_NM_SNV_Coal | SPP_S | External | Winter | B19 | 700 | 400 | 0 | 54.14 | 34.84 | 8.17 | 0
2025 | AZ_NM_SNV_Coal_2_SPP_S | AZ_NM_SNV_Coal | SPP_S | External | Winter | B20 | 935 | 400 | 0 | 51.27 | 28.79 | 8.17 | 0
2025 | MAPP_US_2_RMPA | MAPP_US | RMPA | External | Shoulder | B11 | 25 | 200 | 0 | 46.93 | 47.31 | 8 | 0
2025 | MAPP_US_2_RMPA | MAPP_US | RMPA | External | Shoulder | B12 | 200 | 200 | 0 | 39.48 | 47.31 | 8 | 0
2025 | MAPP_US_2_RMPA | MAPP_US | RMPA | External | Shoulder | B13 | 600 | 200 | 200 | 35.27 | 45.51 | 8 | 2.24
2025 | MAPP_US_2_RMPA | MAPP_US | RMPA | External | Shoulder | B14 | 900 | 200 | 200 | 33.6 | 45.51 | 8 | 3.92
2025 | MAPP_US_2_RMPA | MAPP_US | RMPA | External | Shoulder | B15 | 1203 | 200 | 200 | 31.74 | 42.81 | 8 | 3.07
2025 | MAPP_US_2_RMPA | MAPP_US | RMPA | External | Summer | B1 | 10 | 200 | 200 | 60.48 | 69.07 | 8 | 0.58
2025 | MAPP_US_2_RMPA | MAPP_US | RMPA | External | Summer | B2 | 25 | 200 | 0 | 60.48 | 66.27 | 8 | 0
2025 | MAPP_US_2_RMPA | MAPP_US | RMPA | External | Summer | B3 | 75 | 200 | 45.16 | 57.99 | 65.99 | 8 | 0
2025 | MAPP_US_2_RMPA | MAPP_US | RMPA | External | Summer | B4 | 100 | 200 | 0 | 57.38 | 59.06 | 8 | 0
2025 | MAPP_US_2_RMPA | MAPP_US | RMPA | External | Summer | B5 | 200 | 200 | 0 | 54.78 | 53.42 | 8 | 0
2025 | MAPP_US_2_RMPA | MAPP_US | RMPA | External | Summer | B6 | 300 | 200 | 0 | 43.42 | 45.32 | 8 | 0
2025 | MAPP_US_2_RMPA | MAPP_US | RMPA | External | Summer | B7 | 400 | 200 | 200 | 34.58 | 45.32 | 8 | 2.74
2025 | MAPP_US_2_RMPA | MAPP_US | RMPA | External | Summer | B8 | 500 | 200 | 200 | 33.23 | 43.28 | 8 | 2.05
2025 | MAPP_US_2_RMPA | MAPP_US | RMPA | External | Summer | B9 | 800 | 200 | 200 | 31.59 | 42.73 | 8 | 3.15
2025 | MAPP_US_2_RMPA | MAPP_US | RMPA | External | Summer | B10 | 1262 | 200 | 200 | 27.65 | 41.3 | 8 | 5.64
2025 | MAPP_US_2_RMPA | MAPP_US | RMPA | External | Winter | B16 | 25 | 200 | 200 | 42.99 | 51.05 | 8 | 0.06
2025 | MAPP_US_2_RMPA | MAPP_US | RMPA | External | Winter | B17 | 100 | 200 | 200 | 38.56 | 51.05 | 8 | 4.48
2025 | MAPP_US_2_RMPA | MAPP_US | RMPA | External | Winter | B18 | 400 | 200 | 200 | 35.77 | 50.51 | 8 | 6.73
2025 | MAPP_US_2_RMPA | MAPP_US | RMPA | External | Winter | B19 | 700 | 200 | 200 | 35.77 | 50.51 | 8 | 6.73
2025 | MAPP_US_2_RMPA | MAPP_US | RMPA | External | Winter | B20 | 935 | 200 | 0 | 30.47 | 36.65 | 8 | 0
2025 | NE_2_RMPA | NE | RMPA | External | Shoulder | B11 | 25 | 310 | 0 | 48.93 | 47.31 | 5 | 0
2025 | NE_2_RMPA | NE | RMPA | External | Shoulder | B12 | 200 | 310 | 310 | 39.91 | 47.31 | 5 | 2.4
2025 | NE_2_RMPA | NE | RMPA | External | Shoulder | B13 | 600 | 310 | 310 | 35.69 | 45.51 | 5 | 4.82
2025 | NE_2_RMPA | NE | RMPA | External | Shoulder | B14 | 900 | 310 | 310 | 32.99 | 45.51 | 5 | 7.52
2025 | NE_2_RMPA | NE | RMPA | External | Shoulder | B15 | 1203 | 310 | 310 | 29.37 | 42.81 | 5 | 8.43
2025 | NE_2_RMPA | NE | RMPA | External | Summer | B1 | 10 | 310 | 310 | 60.9 | 69.07 | 5 | 3.16
2025 | NE_2_RMPA | NE | RMPA | External | Summer | B2 | 25 | 310 | 310 | 60.9 | 66.27 | 5 | 0.36
2025 | NE_2_RMPA | NE | RMPA | External | Summer | B3 | 75 | 310 | 310 | 59.99 | 65.99 | 5 | 1
2025 | NE_2_RMPA | NE | RMPA | External | Summer | B4 | 100 | 310 | 0 | 59.38 | 59.06 | 5 | 0
2025 | NE_2_RMPA | NE | RMPA | External | Summer | B5 | 200 | 310 | 0 | 57.33 | 53.42 | 5 | 0
2025 | NE_2_RMPA | NE | RMPA | External | Summer | B6 | 300 | 310 | 0 | 50.42 | 45.32 | 5 | 0
2025 | NE_2_RMPA | NE | RMPA | External | Summer | B7 | 400 | 310 | 0 | 40.54 | 45.32 | 5 | 0
2025 | NE_2_RMPA | NE | RMPA | External | Summer | B8 | 500 | 310 | 310 | 36.08 | 43.28 | 5 | 2.2
2025 | NE_2_RMPA | NE | RMPA | External | Summer | B9 | 800 | 310 | 310 | 32.58 | 42.73 | 5 | 5.15
2025 | NE_2_RMPA | NE | RMPA | External | Summer | B10 | 1262 | 310 | 310 | 28.07 | 41.3 | 5 | 8.22
2025 | NE_2_RMPA | NE | RMPA | External | Winter | B16 | 25 | 310 | 310 | 43.41 | 51.05 | 5 | 2.64
2025 | NE_2_RMPA | NE | RMPA | External | Winter | B17 | 100 | 310 | 310 | 38.99 | 51.05 | 5 | 7.06
2025 | NE_2_RMPA | NE | RMPA | External | Winter | B18 | 400 | 310 | 310 | 36.2 | 50.51 | 5 | 9.31
2025 | NE_2_RMPA | NE | RMPA | External | Winter | B19 | 700 | 310 | 310 | 34.83 | 50.51 | 5 | 10.68
2025 | NE_2_RMPA | NE | RMPA | External | Winter | B20 | 935 | 310 | 310 | 28.57 | 36.65 | 5 | 3.08
2025 | NWPP_Coal_2_MAPP_US | NWPP_Coal | MAPP_US | External | Shoulder | B11 | 25 | 150 | 0 | 50.97 | 46.93 | 8 | 0
2025 | NWPP_Coal_2_MAPP_US | NWPP_Coal | MAPP_US | External | Shoulder | B12 | 200 | 150 | 0 | 50.97 | 39.48 | 8 | 0
2025 | NWPP_Coal_2_MAPP_US | NWPP_Coal | MAPP_US | External | Shoulder | B13 | 600 | 150 | 0 | 50.97 | 35.27 | 8 | 0
2025 | NWPP_Coal_2_MAPP_US | NWPP_Coal | MAPP_US | External | Shoulder | B14 | 900 | 150 | 0 | 50.97 | 33.6 | 8 | 0
2025 | NWPP_Coal_2_MAPP_US | NWPP_Coal | MAPP_US | External | Shoulder | B15 | 1203 | 150 | 0 | 50.97 | 31.74 | 8 | 0
2025 | NWPP_Coal_2_MAPP_US | NWPP_Coal | MAPP_US | External | Summer | B1 | 10 | 150 | 0 | 60.9 | 60.48 | 8 | 0
2025 | NWPP_Coal_2_MAPP_US | NWPP_Coal | MAPP_US | External | Summer | B2 | 25 | 150 | 0 | 58.1 | 60.48 | 8 | 0
2025 | NWPP_Coal_2_MAPP_US | NWPP_Coal | MAPP_US | External | Summer | B3 | 75 | 150 | 0 | 50.9 | 57.99 | 8 | 0
2025 | NWPP_Coal_2_MAPP_US | NWPP_Coal | MAPP_US | External | Summer | B4 | 100 | 150 | 0 | 50.9 | 57.38 | 8 | 0
2025 | NWPP_Coal_2_MAPP_US | NWPP_Coal | MAPP_US | External | Summer | B5 | 200 | 150 | 0 | 50.9 | 54.78 | 8 | 0
2025 | NWPP_Coal_2_MAPP_US | NWPP_Coal | MAPP_US | External | Summer | B6 | 300 | 150 | 0 | 50.9 | 43.42 | 8 | 0
2025 | NWPP_Coal_2_MAPP_US | NWPP_Coal | MAPP_US | External | Summer | B7 | 400 | 150 | 0 | 50.9 | 34.58 | 8 | 0
2025 | NWPP_Coal_2_MAPP_US | NWPP_Coal | MAPP_US | External | Summer | B8 | 500 | 150 | 0 | 50.9 | 33.23 | 8 | 0
2025 | NWPP_Coal_2_MAPP_US | NWPP_Coal | MAPP_US | External | Summer | B9 | 800 | 150 | 0 | 50.9 | 31.59 | 8 | 0
2025 | NWPP_Coal_2_MAPP_US | NWPP_Coal | MAPP_US | External | Summer | B10 | 1262 | 150 | 0 | 50.9 | 27.65 | 8 | 0
2025 | NWPP_Coal_2_MAPP_US | NWPP_Coal | MAPP_US | External | Winter | B16 | 25 | 150 | 0 | 54.13 | 42.99 | 8 | 0
2025 | NWPP_Coal_2_MAPP_US | NWPP_Coal | MAPP_US | External | Winter | B17 | 100 | 150 | 0 | 54.13 | 38.56 | 8 | 0
2025 | NWPP_Coal_2_MAPP_US | NWPP_Coal | MAPP_US | External | Winter | B18 | 400 | 150 | 0 | 54.13 | 35.77 | 8 | 0
2025 | NWPP_Coal_2_MAPP_US | NWPP_Coal | MAPP_US | External | Winter | B19 | 700 | 150 | 0 | 54.13 | 35.77 | 8 | 0
2025 | NWPP_Coal_2_MAPP_US | NWPP_Coal | MAPP_US | External | Winter | B20 | 935 | 150 | 0 | 54.13 | 30.47 | 8 | 0
2025 | RMPA_2_NE | RMPA | NE | External | Shoulder | B11 | 25 | 310 | 0 | 47.31 | 48.93 | 8 | 0
2025 | RMPA_2_NE | RMPA | NE | External | Shoulder | B12 | 200 | 310 | 0 | 47.31 | 39.91 | 8 | 0
2025 | RMPA_2_NE | RMPA | NE | External | Shoulder | B13 | 600 | 310 | 0 | 45.51 | 35.69 | 8 | 0
2025 | RMPA_2_NE | RMPA | NE | External | Shoulder | B14 | 900 | 310 | 0 | 45.51 | 32.99 | 8 | 0
2025 | RMPA_2_NE | RMPA | NE | External | Shoulder | B15 | 1203 | 310 | 0 | 42.81 | 29.37 | 8 | 0
2025 | RMPA_2_NE | RMPA | NE | External | Summer | B1 | 10 | 310 | 0 | 69.07 | 60.9 | 8 | 0
2025 | RMPA_2_NE | RMPA | NE | External | Summer | B2 | 25 | 310 | 0 | 66.27 | 60.9 | 8 | 0
2025 | RMPA_2_NE | RMPA | NE | External | Summer | B3 | 75 | 310 | 0 | 65.99 | 59.99 | 8 | 0
2025 | RMPA_2_NE | RMPA | NE | External | Summer | B4 | 100 | 310 | 0 | 59.06 | 59.38 | 8 | 0
2025 | RMPA_2_NE | RMPA | NE | External | Summer | B5 | 200 | 310 | 0 | 53.42 | 57.33 | 8 | 0
2025 | RMPA_2_NE | RMPA | NE | External | Summer | B6 | 300 | 310 | 0 | 45.32 | 50.42 | 8 | 0
2025 | RMPA_2_NE | RMPA | NE | External | Summer | B7 | 400 | 310 | 0 | 45.32 | 40.54 | 8 | 0
2025 | RMPA_2_NE | RMPA | NE | External | Summer | B8 | 500 | 310 | 0 | 43.28 | 36.08 | 8 | 0
2025 | RMPA_2_NE | RMPA | NE | External | Summer | B9 | 800 | 310 | 0 | 42.73 | 32.58 | 8 | 0
2025 | RMPA_2_NE | RMPA | NE | External | Summer | B10 | 1262 | 310 | 0 | 41.3 | 28.07 | 8 | 0
2025 | RMPA_2_NE | RMPA | NE | External | Winter | B16 | 25 | 310 | 0 | 51.05 | 43.41 | 8 | 0
2025 | RMPA_2_NE | RMPA | NE | External | Winter | B17 | 100 | 310 | 0 | 51.05 | 38.99 | 8 | 0
2025 | RMPA_2_NE | RMPA | NE | External | Winter | B18 | 400 | 310 | 0 | 50.51 | 36.2 | 8 | 0
2025 | RMPA_2_NE | RMPA | NE | External | Winter | B19 | 700 | 310 | 0 | 50.51 | 34.83 | 8 | 0
2025 | RMPA_2_NE | RMPA | NE | External | Winter | B20 | 935 | 310 | 0 | 36.65 | 28.57 | 8 | 0
2025 | RMPA_2_SPP_N | RMPA | SPP_N | External | Shoulder | B11 | 25 | 210 | 0 | 47.31 | 48.94 | 8 | 0
2025 | RMPA_2_SPP_N | RMPA | SPP_N | External | Shoulder | B12 | 200 | 210 | 0 | 47.31 | 39.92 | 8 | 0
2025 | RMPA_2_SPP_N | RMPA | SPP_N | External | Shoulder | B13 | 600 | 210 | 0 | 45.51 | 36.38 | 8 | 0
2025 | RMPA_2_SPP_N | RMPA | SPP_N | External | Shoulder | B14 | 900 | 210 | 0 | 45.51 | 32.97 | 8 | 0
2025 | RMPA_2_SPP_N | RMPA | SPP_N | External | Shoulder | B15 | 1203 | 210 | 0 | 42.81 | 29.36 | 8 | 0
2025 | RMPA_2_SPP_N | RMPA | SPP_N | External | Summer | B1 | 10 | 210 | 0 | 69.07 | 60.88 | 8 | 0
2025 | RMPA_2_SPP_N | RMPA | SPP_N | External | Summer | B2 | 25 | 210 | 0 | 66.27 | 62.43 | 8 | 0
2025 | RMPA_2_SPP_N | RMPA | SPP_N | External | Summer | B3 | 75 | 210 | 0 | 65.99 | 62.18 | 8 | 0
2025 | RMPA_2_SPP_N | RMPA | SPP_N | External | Summer | B4 | 100 | 210 | 0 | 59.06 | 59.92 | 8 | 0
2025 | RMPA_2_SPP_N | RMPA | SPP_N | External | Summer | B5 | 200 | 210 | 0 | 53.42 | 59.52 | 8 | 0
2025 | RMPA_2_SPP_N | RMPA | SPP_N | External | Summer | B6 | 300 | 210 | 0 | 45.32 | 52.62 | 8 | 0
2025 | RMPA_2_SPP_N | RMPA | SPP_N | External | Summer | B7 | 400 | 210 | 0 | 45.32 | 42.74 | 8 | 0
2025 | RMPA_2_SPP_N | RMPA | SPP_N | External | Summer | B8 | 500 | 210 | 0 | 43.28 | 38.28 | 8 | 0
2025 | RMPA_2_SPP_N | RMPA | SPP_N | External | Summer | B9 | 800 | 210 | 0 | 42.73 | 34.78 | 8 | 0
2025 | RMPA_2_SPP_N | RMPA | SPP_N | External | Summer | B10 | 1262 | 210 | 0 | 41.3 | 30.27 | 8 | 0
2025 | RMPA_2_SPP_N | RMPA | SPP_N | External | Winter | B16 | 25 | 210 | 0 | 51.05 | 45.61 | 8 | 0
2025 | RMPA_2_SPP_N | RMPA | SPP_N | External | Winter | B17 | 100 | 210 | 0 | 51.05 | 38.96 | 8 | 0
2025 | RMPA_2_SPP_N | RMPA | SPP_N | External | Winter | B18 | 400 | 210 | 0 | 50.51 | 36.21 | 8 | 0
2025 | RMPA_2_SPP_N | RMPA | SPP_N | External | Winter | B19 | 700 | 210 | 0 | 50.51 | 34.85 | 8 | 0
2025 | RMPA_2_SPP_N | RMPA | SPP_N | External | Winter | B20 | 935 | 210 | 0 | 36.65 | 28.8 | 8 | 0
2025 | SPP_N_2_RMPA | SPP_N | RMPA | External | Shoulder | B11 | 25 | 210 | 0 | 48.94 | 47.31 | 5 | 0
2025 | SPP_N_2_RMPA | SPP_N | RMPA | External | Shoulder | B12 | 200 | 210 | 210 | 39.92 | 47.31 | 5 | 2.39
2025 | SPP_N_2_RMPA | SPP_N | RMPA | External | Shoulder | B13 | 600 | 210 | 210 | 36.38 | 45.51 | 5 | 4.13
2025 | SPP_N_2_RMPA | SPP_N | RMPA | External | Shoulder | B14 | 900 | 210 | 210 | 32.97 | 45.51 | 5 | 7.54
2025 | SPP_N_2_RMPA | SPP_N | RMPA | External | Shoulder | B15 | 1203 | 210 | 210 | 29.36 | 42.81 | 5 | 8.45
2025 | SPP_N_2_RMPA | SPP_N | RMPA | External | Summer | B1 | 10 | 210 | 210 | 60.88 | 69.07 | 5 | 3.19
2025 | SPP_N_2_RMPA | SPP_N | RMPA | External | Summer | B2 | 25 | 210 | 0 | 62.43 | 66.27 | 5 | 0
2025 | SPP_N_2_RMPA | SPP_N | RMPA | External | Summer | B3 | 75 | 210 | 0 | 62.18 | 65.99 | 5 | 0
2025 | SPP_N_2_RMPA | SPP_N | RMPA | External | Summer | B4 | 100 | 210 | 0 | 59.92 | 59.06 | 5 | 0
2025 | SPP_N_2_RMPA | SPP_N | RMPA | External | Summer | B5 | 200 | 210 | 0 | 59.52 | 53.42 | 5 | 0
2025 | SPP_N_2_RMPA | SPP_N | RMPA | External | Summer | B6 | 300 | 210 | 0 | 52.62 | 45.32 | 5 | 0
2025 | SPP_N_2_RMPA | SPP_N | RMPA | External | Summer | B7 | 400 | 210 | 0 | 42.74 | 45.32 | 5 | 0
2025 | SPP_N_2_RMPA | SPP_N | RMPA | External | Summer | B8 | 500 | 210 | 188.27 | 38.28 | 43.28 | 5 | 0
2025 | SPP_N_2_RMPA | SPP_N | RMPA | External | Summer | B9 | 800 | 210 | 210 | 34.78 | 42.73 | 5 | 2.96
2025 | SPP_N_2_RMPA | SPP_N | RMPA | External | Summer | B10 | 1262 | 210 | 210 | 30.27 | 41.3 | 5 | 6.03
2025 | SPP_N_2_RMPA | SPP_N | RMPA | External | Winter | B16 | 25 | 210 | 210 | 45.61 | 51.05 | 5 | 0.44
2025 | SPP_N_2_RMPA | SPP_N | RMPA | External | Winter | B17 | 100 | 210 | 210 | 38.96 | 51.05 | 5 | 7.08
2025 | SPP_N_2_RMPA | SPP_N | RMPA | External | Winter | B18 | 400 | 210 | 210 | 36.21 | 50.51 | 5 | 9.3
2025 | SPP_N_2_RMPA | SPP_N | RMPA | External | Winter | B19 | 700 | 210 | 210 | 34.85 | 50.51 | 5 | 10.66
2025 | SPP_N_2_RMPA | SPP_N | RMPA | External | Winter | B20 | 935 | 210 | 210 | 28.8 | 36.65 | 5 | 2.85
2025 | SPP_S_2_ERCOT | SPP_S | ERCOT | External | Shoulder | B11 | 25 | 800 | 800 | 47.74 | 62.42 | 5 | 9.68
2025 | SPP_S_2_ERCOT | SPP_S | ERCOT | External | Shoulder | B12 | 200 | 800 | 800 | 39.93 | 46.59 | 5 | 1.66
2025 | SPP_S_2_ERCOT | SPP_S | ERCOT | External | Shoulder | B13 | 600 | 800 | 800 | 36.39 | 42.74 | 5 | 1.35
2025 | SPP_S_2_ERCOT | SPP_S | ERCOT | External | Shoulder | B14 | 900 | 800 | 800 | 30.79 | 42.74 | 5 | 6.95
2025 | SPP_S_2_ERCOT | SPP_S | ERCOT | External | Shoulder | B15 | 1203 | 800 | 800 | 28.17 | 42.74 | 5 | 9.58
2025 | SPP_S_2_ERCOT | SPP_S | ERCOT | External | Summer | B1 | 10 | 800 | 542.8 | 58.51 | 63.51 | 5 | 0
2025 | SPP_S_2_ERCOT | SPP_S | ERCOT | External | Summer | B2 | 25 | 800 | 0 | 60.05 | 60.55 | 5 | 0
2025 | SPP_S_2_ERCOT | SPP_S | ERCOT | External | Summer | B3 | 75 | 800 | 0 | 60.05 | 60.55 | 5 | 0
2025 | SPP_S_2_ERCOT | SPP_S | ERCOT | External | Summer | B4 | 100 | 800 | 0 | 59.55 | 60.55 | 5 | 0
2025 | SPP_S_2_ERCOT | SPP_S | ERCOT | External | Summer | B5 | 200 | 800 | 0 | 59.53 | 60.55 | 5 | 0
2025 | SPP_S_2_ERCOT | SPP_S | ERCOT | External | Summer | B6 | 300 | 800 | 800 | 52.63 | 60.55 | 5 | 2.93
2025 | SPP_S_2_ERCOT | SPP_S | ERCOT | External | Summer | B7 | 400 | 800 | 454.49 | 42.75 | 47.75 | 5 | 0
2025 | SPP_S_2_ERCOT | SPP_S | ERCOT | External | Summer | B8 | 500 | 800 | 0 | 39.99 | 43.2 | 5 | 0
2025 | SPP_S_2_ERCOT | SPP_S | ERCOT | External | Summer | B9 | 800 | 800 | 362.53 | 36.49 | 41.49 | 5 | 0
2025 | SPP_S_2_ERCOT | SPP_S | ERCOT | External | Summer | B10 | 1262 | 800 | 800 | 30.28 | 41.49 | 5 | 6.2
2025 | SPP_S_2_ERCOT | SPP_S | ERCOT | External | Winter | B16 | 25 | 800 | 0 | 45.59 | 49.57 | 5 | 0
2025 | SPP_S_2_ERCOT | SPP_S | ERCOT | External | Winter | B17 | 100 | 800 | 800 | 38.97 | 45.46 | 5 | 1.48
2025 | SPP_S_2_ERCOT | SPP_S | ERCOT | External | Winter | B18 | 400 | 800 | 800 | 36.22 | 45.46 | 5 | 4.24
2025 | SPP_S_2_ERCOT | SPP_S | ERCOT | External | Winter | B19 | 700 | 800 | 800 | 34.84 | 45.46 | 5 | 5.62
2025 | SPP_S_2_ERCOT | SPP_S | ERCOT | External | Winter | B20 | 935 | 800 | 800 | 28.79 | 40.59 | 5 | 6.8
2030 | AZ_NM_SNV_Coal_2_SPP_S | AZ_NM_SNV_Coal | SPP_S | External | Shoulder | B11 | 25 | 400 | 0 | 57.33 | 37.81 | 8.17 | 0
2030 | AZ_NM_SNV_Coal_2_SPP_S | AZ_NM_SNV_Coal | SPP_S | External | Shoulder | B12 | 200 | 400 | 0 | 56.54 | 24.82 | 8.17 | 0
2030 | AZ_NM_SNV_Coal_2_SPP_S | AZ_NM_SNV_Coal | SPP_S | External | Shoulder | B13 | 600 | 400 | 0 | 56.53 | 23.28 | 8.17 | 0
2030 | AZ_NM_SNV_Coal_2_SPP_S | AZ_NM_SNV_Coal | SPP_S | External | Shoulder | B14 | 900 | 400 | 0 | 56.53 | 17 | 8.17 | 0
2030 | AZ_NM_SNV_Coal_2_SPP_S | AZ_NM_SNV_Coal | SPP_S | External | Shoulder | B15 | 1203 | 400 | 0 | 50.86 | 14.27 | 8.17 | 0
2030 | AZ_NM_SNV_Coal_2_SPP_S | AZ_NM_SNV_Coal | SPP_S | External | Summer | B1 | 10 | 400 | 0 | 83.47 | 44.61 | 8.17 | 0
2030 | AZ_NM_SNV_Coal_2_SPP_S | AZ_NM_SNV_Coal | SPP_S | External | Summer | B2 | 25 | 400 | 0 | 83.47 | 47.16 | 8.17 | 0
2030 | AZ_NM_SNV_Coal_2_SPP_S | AZ_NM_SNV_Coal | SPP_S | External | Summer | B3 | 75 | 400 | 0 | 83.47 | 62.94 | 8.17 | 0
2030 | AZ_NM_SNV_Coal_2_SPP_S | AZ_NM_SNV_Coal | SPP_S | External | Summer | B4 | 100 | 400 | 0 | 77.62 | 59.68 | 8.17 | 0
2030 | AZ_NM_SNV_Coal_2_SPP_S | AZ_NM_SNV_Coal | SPP_S | External | Summer | B5 | 200 | 400 | 0 | 75.91 | 51.05 | 8.17 | 0
2030 | AZ_NM_SNV_Coal_2_SPP_S | AZ_NM_SNV_Coal | SPP_S | External | Summer | B6 | 300 | 400 | 0 | 64.66 | 45.66 | 8.17 | 0
2030 | AZ_NM_SNV_Coal_2_SPP_S | AZ_NM_SNV_Coal | SPP_S | External | Summer | B7 | 400 | 400 | 0 | 56.51 | 43.58 | 8.17 | 0
2030 | AZ_NM_SNV_Coal_2_SPP_S | AZ_NM_SNV_Coal | SPP_S | External | Summer | B8 | 500 | 400 | 0 | 56.51 | 35.33 | 8.17 | 0
2030 | AZ_NM_SNV_Coal_2_SPP_S | AZ_NM_SNV_Coal | SPP_S | External | Summer | B9 | 800 | 400 | 0 | 56.49 | 31.73 | 8.17 | 0
2030 | AZ_NM_SNV_Coal_2_SPP_S | AZ_NM_SNV_Coal | SPP_S | External | Summer | B10 | 1262 | 400 | 0 | 54.39 | 19.71 | 8.17 | 0
2030 | AZ_NM_SNV_Coal_2_SPP_S | AZ_NM_SNV_Coal | SPP_S | External | Winter | B16 | 25 | 400 | 0 | 60.82 | 31.02 | 8.17 | 0
2030 | AZ_NM_SNV_Coal_2_SPP_S | AZ_NM_SNV_Coal | SPP_S | External | Winter | B17 | 100 | 400 | 0 | 60.56 | 26.42 | 8.17 | 0
2030 | AZ_NM_SNV_Coal_2_SPP_S | AZ_NM_SNV_Coal | SPP_S | External | Winter | B18 | 400 | 400 | 0 | 60.56 | 26.44 | 8.17 | 0
2030 | AZ_NM_SNV_Coal_2_SPP_S | AZ_NM_SNV_Coal | SPP_S | External | Winter | B19 | 700 | 400 | 0 | 60.56 | 24.24 | 8.17 | 0
2030 | AZ_NM_SNV_Coal_2_SPP_S | AZ_NM_SNV_Coal | SPP_S | External | Winter | B20 | 935 | 400 | 0 | 53.63 | 13.36 | 8.17 | 0
2030 | MAPP_US_2_RMPA | MAPP_US | RMPA | External | Shoulder | B11 | 25 | 200 | 200 | 35.08 | 50.04 | 8 | 6.96
2030 | MAPP_US_2_RMPA | MAPP_US | RMPA | External | Shoulder | B12 | 200 | 200 | 200 | 26.47 | 50.6 | 8 | 16.14
2030 | MAPP_US_2_RMPA | MAPP_US | RMPA | External | Shoulder | B13 | 600 | 200 | 200 | 23.55 | 50.04 | 8 | 18.49
2030 | MAPP_US_2_RMPA | MAPP_US | RMPA | External | Shoulder | B14 | 900 | 200 | 200 | 22.61 | 50.04 | 8 | 19.44
2030 | MAPP_US_2_RMPA | MAPP_US | RMPA | External | Shoulder | B15 | 1203 | 200 | 200 | 18.97 | 48.35 | 8 | 21.39
2030 | MAPP_US_2_RMPA | MAPP_US | RMPA | External | Summer | B1 | 10 | 200 | 200 | 55.77 | 74.51 | 8 | 10.74
2030 | MAPP_US_2_RMPA | MAPP_US | RMPA | External | Summer | B2 | 25 | 200 | 200 | 51.6 | 74.51 | 8 | 14.91
2030 | MAPP_US_2_RMPA | MAPP_US | RMPA | External | Summer | B3 | 75 | 200 | 200 | 60.66 | 74.51 | 8 | 5.85
2030 | MAPP_US_2_RMPA | MAPP_US | RMPA | External | Summer | B4 | 100 | 200 | 0 | 57.34 | 64.66 | 8 | 0
2030 | MAPP_US_2_RMPA | MAPP_US | RMPA | External | Summer | B5 | 200 | 200 | 129.54 | 50.11 | 58.11 | 8 | 0
2030 | MAPP_US_2_RMPA | MAPP_US | RMPA | External | Summer | B6 | 300 | 200 | 200 | 36.51 | 48.39 | 8 | 3.88
2030 | MAPP_US_2_RMPA | MAPP_US | RMPA | External | Summer | B7 | 400 | 200 | 200 | 25.89 | 48.39 | 8 | 14.5
2030 | MAPP_US_2_RMPA | MAPP_US | RMPA | External | Summer | B8 | 500 | 200 | 200 | 22.08 | 48.39 | 8 | 18.31
2030 | MAPP_US_2_RMPA | MAPP_US | RMPA | External | Summer | B9 | 800 | 200 | 200 | 19.91 | 48.33 | 8 | 20.41
2030 | MAPP_US_2_RMPA | MAPP_US | RMPA | External | Summer | B10 | 1262 | 200 | 200 | 16.99 | 46.23 | 8 | 21.24
2030 | MAPP_US_2_RMPA | MAPP_US | RMPA | External | Winter | B16 | 25 | 200 | 200 | 30.72 | 58.76 | 8 | 20.04
2030 | MAPP_US_2_RMPA | MAPP_US | RMPA | External | Winter | B17 | 100 | 200 | 200 | 27.32 | 54.72 | 8 | 19.4
2030 | MAPP_US_2_RMPA | MAPP_US | RMPA | External | Winter | B18 | 400 | 200 | 200 | 24.99 | 54.72 | 8 | 21.74
2030 | MAPP_US_2_RMPA | MAPP_US | RMPA | External | Winter | B19 | 700 | 200 | 200 | 24 | 54.72 | 8 | 22.72
2030 | MAPP_US_2_RMPA | MAPP_US | RMPA | External | Winter | B20 | 935 | 200 | 200 | 19.91 | 42.29 | 8 | 14.38
2030 | NE_2_RMPA | NE | RMPA | External | Shoulder | B11 | 25 | 310 | 310 | 37.08 | 50.04 | 5 | 7.96
2030 | NE_2_RMPA | NE | RMPA | External | Shoulder | B12 | 200 | 310 | 310 | 24.2 | 50.6 | 5 | 21.41
2030 | NE_2_RMPA | NE | RMPA | External | Shoulder | B13 | 600 | 310 | 310 | 21.28 | 50.04 | 5 | 23.76
2030 | NE_2_RMPA | NE | RMPA | External | Shoulder | B14 | 900 | 310 | 310 | 20.34 | 50.04 | 5 | 24.71
2030 | NE_2_RMPA | NE | RMPA | External | Shoulder | B15 | 1203 | 310 | 310 | 16.7 | 48.35 | 5 | 26.66
2030 | NE_2_RMPA | NE | RMPA | External | Summer | B1 | 10 | 310 | 310 | 53.5 | 74.51 | 5 | 16.01
2030 | NE_2_RMPA | NE | RMPA | External | Summer | B2 | 25 | 310 | 310 | 49.33 | 74.51 | 5 | 20.18
2030 | NE_2_RMPA | NE | RMPA | External | Summer | B3 | 75 | 310 | 310 | 62.66 | 74.51 | 5 | 6.85
2030 | NE_2_RMPA | NE | RMPA | External | Summer | B4 | 100 | 310 | 305.48 | 59.66 | 64.66 | 5 | 0
2030 | NE_2_RMPA | NE | RMPA | External | Summer | B5 | 200 | 310 | 310 | 52.11 | 58.11 | 5 | 1
2030 | NE_2_RMPA | NE | RMPA | External | Summer | B6 | 300 | 310 | 310 | 38.57 | 48.39 | 5 | 4.82
2030 | NE_2_RMPA | NE | RMPA | External | Summer | B7 | 400 | 310 | 310 | 32.8 | 48.39 | 5 | 10.59
2030 | NE_2_RMPA | NE | RMPA | External | Summer | B8 | 500 | 310 | 310 | 24.15 | 48.39 | 5 | 19.24
2030 | NE_2_RMPA | NE | RMPA | External | Summer | B9 | 800 | 310 | 310 | 21.91 | 48.33 | 5 | 21.41
2030 | NE_2_RMPA | NE | RMPA | External | Summer | B10 | 1262 | 310 | 310 | 18.99 | 46.23 | 5 | 22.24
2030 | NE_2_RMPA | NE | RMPA | External | Winter | B16 | 25 | 310 | 310 | 29.68 | 58.76 | 5 | 24.07
2030 | NE_2_RMPA | NE | RMPA | External | Winter | B17 | 100 | 310 | 310 | 25.07 | 54.72 | 5 | 24.66
2030 | NE_2_RMPA | NE | RMPA | External | Winter | B18 | 400 | 310 | 310 | 22.72 | 54.72 | 5 | 27.01
2030 | NE_2_RMPA | NE | RMPA | External | Winter | B19 | 700 | 310 | 310 | 21.73 | 54.72 | 5 | 27.99
2030 | NE_2_RMPA | NE | RMPA | External | Winter | B20 | 935 | 310 | 310 | 15.37 | 42.29 | 5 | 21.92
2030 | NWPP_Coal_2_MAPP_US | NWPP_Coal | MAPP_US | External | Shoulder | B11 | 25 | 150 | 0 | 56.52 | 35.08 | 8 | 0
2030 | NWPP_Coal_2_MAPP_US | NWPP_Coal | MAPP_US | External | Shoulder | B12 | 200 | 150 | 0 | 56.52 | 26.47 | 8 | 0
2030 | NWPP_Coal_2_MAPP_US | NWPP_Coal | MAPP_US | External | Shoulder | B13 | 600 | 150 | 0 | 56.52 | 23.55 | 8 | 0
2030 | NWPP_Coal_2_MAPP_US | NWPP_Coal | MAPP_US | External | Shoulder | B14 | 900 | 150 | 0 | 56.52 | 22.61 | 8 | 0
2030 | NWPP_Coal_2_MAPP_US | NWPP_Coal | MAPP_US | External | Shoulder | B15 | 1203 | 150 | 0 | 56.52 | 18.97 | 8 | 0
2030 | NWPP_Coal_2_MAPP_US | NWPP_Coal | MAPP_US | External | Summer | B1 | 10 | 150 | 0 | 59.53 | 55.77 | 8 | 0
2030 | NWPP_Coal_2_MAPP_US | NWPP_Coal | MAPP_US | External | Summer | B2 | 25 | 150 | 0 | 59.53 | 51.6 | 8 | 0
2030 | NWPP_Coal_2_MAPP_US | NWPP_Coal | MAPP_US | External | Summer | B3 | 75 | 150 | 0 | 56.49 | 60.66 | 8 | 0
2030 | NWPP_Coal_2_MAPP_US | NWPP_Coal | MAPP_US | External | Summer | B4 | 100 | 150 | 0 | 56.49 | 57.34 | 8 | 0
2030 | NWPP_Coal_2_MAPP_US | NWPP_Coal | MAPP_US | External | Summer | B5 | 200 | 150 | 0 | 56.49 | 50.11 | 8 | 0
2030 | NWPP_Coal_2_MAPP_US | NWPP_Coal | MAPP_US | External | Summer | B6 | 300 | 150 | 0 | 56.49 | 36.51 | 8 | 0
2030 | NWPP_Coal_2_MAPP_US | NWPP_Coal | MAPP_US | External | Summer | B7 | 400 | 150 | 0 | 56.49 | 25.89 | 8 | 0
2030 | NWPP_Coal_2_MAPP_US | NWPP_Coal | MAPP_US | External | Summer | B8 | 500 | 150 | 0 | 56.49 | 22.08 | 8 | 0
2030 | NWPP_Coal_2_MAPP_US | NWPP_Coal | MAPP_US | External | Summer | B9 | 800 | 150 | 0 | 56.49 | 19.91 | 8 | 0
2030 | NWPP_Coal_2_MAPP_US | NWPP_Coal | MAPP_US | External | Summer | B10 | 1262 | 150 | 0 | 56.49 | 16.99 | 8 | 0
2030 | NWPP_Coal_2_MAPP_US | NWPP_Coal | MAPP_US | External | Winter | B16 | 25 | 150 | 0 | 60.55 | 30.72 | 8 | 0
2030 | NWPP_Coal_2_MAPP_US | NWPP_Coal | MAPP_US | External | Winter | B17 | 100 | 150 | 0 | 60.55 | 27.32 | 8 | 0
2030 | NWPP_Coal_2_MAPP_US | NWPP_Coal | MAPP_US | External | Winter | B18 | 400 | 150 | 0 | 60.55 | 24.99 | 8 | 0
2030 | NWPP_Coal_2_MAPP_US | NWPP_Coal | MAPP_US | External | Winter | B19 | 700 | 150 | 0 | 60.55 | 24 | 8 | 0
2030 | NWPP_Coal_2_MAPP_US | NWPP_Coal | MAPP_US | External | Winter | B20 | 935 | 150 | 0 | 60.55 | 19.91 | 8 | 0
2030 | RMPA_2_NE | RMPA | NE | External | Shoulder | B11 | 25 | 310 | 0 | 50.04 | 37.08 | 8 | 0
2030 | RMPA_2_NE | RMPA | NE | External | Shoulder | B12 | 200 | 310 | 0 | 50.6 | 24.2 | 8 | 0
2030 | RMPA_2_NE | RMPA | NE | External | Shoulder | B13 | 600 | 310 | 0 | 50.04 | 21.28 | 8 | 0
2030 | RMPA_2_NE | RMPA | NE | External | Shoulder | B14 | 900 | 310 | 0 | 50.04 | 20.34 | 8 | 0
2030 | RMPA_2_NE | RMPA | NE | External | Shoulder | B15 | 1203 | 310 | 0 | 48.35 | 16.7 | 8 | 0
2030 | RMPA_2_NE | RMPA | NE | External | Summer | B1 | 10 | 310 | 0 | 74.51 | 53.5 | 8 | 0
2030 | RMPA_2_NE | RMPA | NE | External | Summer | B2 | 25 | 310 | 0 | 74.51 | 49.33 | 8 | 0
2030 | RMPA_2_NE | RMPA | NE | External | Summer | B3 | 75 | 310 | 0 | 74.51 | 62.66 | 8 | 0
2030 | RMPA_2_NE | RMPA | NE | External | Summer | B4 | 100 | 310 | 0 | 64.66 | 59.66 | 8 | 0
2030 | RMPA_2_NE | RMPA | NE | External | Summer | B5 | 200 | 310 | 0 | 58.11 | 52.11 | 8 | 0
2030 | RMPA_2_NE | RMPA | NE | External | Summer | B6 | 300 | 310 | 0 | 48.39 | 38.57 | 8 | 0
2030 | RMPA_2_NE | RMPA | NE | External | Summer | B7 | 400 | 310 | 0 | 48.39 | 32.8 | 8 | 0
2030 | RMPA_2_NE | RMPA | NE | External | Summer | B8 | 500 | 310 | 0 | 48.39 | 24.15 | 8 | 0
2030 | RMPA_2_NE | RMPA | NE | External | Summer | B9 | 800 | 310 | 0 | 48.33 | 21.91 | 8 | 0
2030 | RMPA_2_NE | RMPA | NE | External | Summer | B10 | 1262 | 310 | 0 | 46.23 | 18.99 | 8 | 0
2030 | RMPA_2_NE | RMPA | NE | External | Winter | B16 | 25 | 310 | 0 | 58.76 | 29.68 | 8 | 0
2030 | RMPA_2_NE | RMPA | NE | External | Winter | B17 | 100 | 310 | 0 | 54.72 | 25.07 | 8 | 0
2030 | RMPA_2_NE | RMPA | NE | External | Winter | B18 | 400 | 310 | 0 | 54.72 | 22.72 | 8 | 0
2030 | RMPA_2_NE | RMPA | NE | External | Winter | B19 | 700 | 310 | 0 | 54.72 | 21.73 | 8 | 0
2030 | RMPA_2_NE | RMPA | NE | External | Winter | B20 | 935 | 310 | 0 | 42.29 | 15.37 | 8 | 0
2030 | RMPA_2_SPP_N | RMPA | SPP_N | External | Shoulder | B11 | 25 | 210 | 0 | 50.04 | 37.8 | 8 | 0
2030 | RMPA_2_SPP_N | RMPA | SPP_N | External | Shoulder | B12 | 200 | 210 | 0 | 50.6 | 24.81 | 8 | 0
2030 | RMPA_2_SPP_N | RMPA | SPP_N | External | Shoulder | B13 | 600 | 210 | 0 | 50.04 | 23.27 | 8 | 0
2030 | RMPA_2_SPP_N | RMPA | SPP_N | External | Shoulder | B14 | 900 | 210 | 0 | 50.04 | 18.25 | 8 | 0
2030 | RMPA_2_SPP_N | RMPA | SPP_N | External | Shoulder | B15 | 1203 | 210 | 0 | 48.35 | 15.53 | 8 | 0
2030 | RMPA_2_SPP_N | RMPA | SPP_N | External | Summer | B1 | 10 | 210 | 0 | 74.51 | 47.03 | 8 | 0
2030 | RMPA_2_SPP_N | RMPA | SPP_N | External | Summer | B2 | 25 | 210 | 0 | 74.51 | 49.34 | 8 | 0
2030 | RMPA_2_SPP_N | RMPA | SPP_N | External | Summer | B3 | 75 | 210 | 0 | 74.51 | 64.81 | 8 | 0
2030 | RMPA_2_SPP_N | RMPA | SPP_N | External | Summer | B4 | 100 | 210 | 0 | 64.66 | 59.67 | 8 | 0
2030 | RMPA_2_SPP_N | RMPA | SPP_N | External | Summer | B5 | 200 | 210 | 0 | 58.11 | 52.12 | 8 | 0
2030 | RMPA_2_SPP_N | RMPA | SPP_N | External | Summer | B6 | 300 | 210 | 0 | 48.39 | 45.65 | 8 | 0
2030 | RMPA_2_SPP_N | RMPA | SPP_N | External | Summer | B7 | 400 | 210 | 0 | 48.39 | 39.89 | 8 | 0
2030 | RMPA_2_SPP_N | RMPA | SPP_N | External | Summer | B8 | 500 | 210 | 0 | 48.39 | 31.23 | 8 | 0
2030 | RMPA_2_SPP_N | RMPA | SPP_N | External | Summer | B9 | 800 | 210 | 0 | 48.33 | 27.62 | 8 | 0
2030 | RMPA_2_SPP_N | RMPA | SPP_N | External | Summer | B10 | 1262 | 210 | 0 | 46.23 | 19.7 | 8 | 0
2030 | RMPA_2_SPP_N | RMPA | SPP_N | External | Winter | B16 | 25 | 210 | 0 | 58.76 | 32.28 | 8 | 0
2030 | RMPA_2_SPP_N | RMPA | SPP_N | External | Winter | B17 | 100 | 210 | 0 | 54.72 | 26.43 | 8 | 0
2030 | RMPA_2_SPP_N | RMPA | SPP_N | External | Winter | B18 | 400 | 210 | 0 | 54.72 | 26.43 | 8 | 0
2030 | RMPA_2_SPP_N | RMPA | SPP_N | External | Winter | B19 | 700 | 210 | 0 | 54.72 | 24.25 | 8 | 0
2030 | RMPA_2_SPP_N | RMPA | SPP_N | External | Winter | B20 | 935 | 210 | 0 | 42.29 | 14.61 | 8 | 0
2030 | SPP_N_2_RMPA | SPP_N | RMPA | External | Shoulder | B11 | 25 | 210 | 210 | 37.8 | 50.04 | 5 | 7.25
2030 | SPP_N_2_RMPA | SPP_N | RMPA | External | Shoulder | B12 | 200 | 210 | 210 | 24.81 | 50.6 | 5 | 20.79
2030 | SPP_N_2_RMPA | SPP_N | RMPA | External | Shoulder | B13 | 600 | 210 | 210 | 23.27 | 50.04 | 5 | 21.78
2030 | SPP_N_2_RMPA | SPP_N | RMPA | External | Shoulder | B14 | 900 | 210 | 210 | 18.25 | 50.04 | 5 | 26.79
2030 | SPP_N_2_RMPA | SPP_N | RMPA | External | Shoulder | B15 | 1203 | 210 | 210 | 15.53 | 48.35 | 5 | 27.83
2030 | SPP_N_2_RMPA | SPP_N | RMPA | External | Summer | B1 | 10 | 210 | 210 | 47.03 | 74.51 | 5 | 22.48
2030 | SPP_N_2_RMPA | SPP_N | RMPA | External | Summer | B2 | 25 | 210 | 210 | 49.34 | 74.51 | 5 | 20.17
2030 | SPP_N_2_RMPA | SPP_N | RMPA | External | Summer | B3 | 75 | 210 | 210 | 64.81 | 74.51 | 5 | 4.7
2030 | SPP_N_2_RMPA | SPP_N | RMPA | External | Summer | B4 | 100 | 210 | 0 | 59.67 | 64.66 | 5 | 0
2030 | SPP_N_2_RMPA | SPP_N | RMPA | External | Summer | B5 | 200 | 210 | 210 | 52.12 | 58.11 | 5 | 0.99
2030 | SPP_N_2_RMPA | SPP_N | RMPA | External | Summer | B6 | 300 | 210 | 0 | 45.65 | 48.39 | 5 | 0
2030 | SPP_N_2_RMPA | SPP_N | RMPA | External | Summer | B7 | 400 | 210 | 210 | 39.89 | 48.39 | 5 | 3.5
2030 | SPP_N_2_RMPA | SPP_N | RMPA | External | Summer | B8 | 500 | 210 | 210 | 31.23 | 48.39 | 5 | 12.16
2030 | SPP_N_2_RMPA | SPP_N | RMPA | External | Summer | B9 | 800 | 210 | 210 | 27.62 | 48.33 | 5 | 15.7
2030 | SPP_N_2_RMPA | SPP_N | RMPA | External | Summer | B10 | 1262 | 210 | 210 | 19.7 | 46.23 | 5 | 21.53
2030 | SPP_N_2_RMPA | SPP_N | RMPA | External | Winter | B16 | 25 | 210 | 210 | 32.28 | 58.76 | 5 | 21.48
2030 | SPP_N_2_RMPA | SPP_N | RMPA | External | Winter | B17 | 100 | 210 | 210 | 26.43 | 54.72 | 5 | 23.3
2030 | SPP_N_2_RMPA | SPP_N | RMPA | External | Winter | B18 | 400 | 210 | 210 | 26.43 | 54.72 | 5 | 23.3
2030 | SPP_N_2_RMPA | SPP_N | RMPA | External | Winter | B19 | 700 | 210 | 210 | 24.25 | 54.72 | 5 | 25.47
2030 | SPP_N_2_RMPA | SPP_N | RMPA | External | Winter | B20 | 935 | 210 | 210 | 14.61 | 42.29 | 5 | 22.68
2030 | SPP_S_2_ERCOT | SPP_S | ERCOT | External | Shoulder | B11 | 25 | 800 | 800 | 37.81 | 66.03 | 5 | 23.22
2030 | SPP_S_2_ERCOT | SPP_S | ERCOT | External | Shoulder | B12 | 200 | 800 | 800 | 24.82 | 49.25 | 5 | 19.42
2030 | SPP_S_2_ERCOT | SPP_S | ERCOT | External | Shoulder | B13 | 600 | 800 | 800 | 23.28 | 45.17 | 5 | 16.89
2030 | SPP_S_2_ERCOT | SPP_S | ERCOT | External | Shoulder | B14 | 900 | 800 | 800 | 17 | 45.17 | 5 | 23.17
2030 | SPP_S_2_ERCOT | SPP_S | ERCOT | External | Shoulder | B15 | 1203 | 800 | 800 | 14.27 | 41.05 | 5 | 21.77
2030 | SPP_S_2_ERCOT | SPP_S | ERCOT | External | Summer | B1 | 10 | 800 | 800 | 44.61 | 63.97 | 5 | 14.36
2030 | SPP_S_2_ERCOT | SPP_S | ERCOT | External | Summer | B2 | 25 | 800 | 800 | 47.16 | 63.97 | 5 | 11.81
2030 | SPP_S_2_ERCOT | SPP_S | ERCOT | External | Summer | B3 | 75 | 800 | 0 | 62.94 | 63.97 | 5 | 0
2030 | SPP_S_2_ERCOT | SPP_S | ERCOT | External | Summer | B4 | 100 | 800 | 0 | 59.68 | 63.97 | 5 | 0
2030 | SPP_S_2_ERCOT | SPP_S | ERCOT | External | Summer | B5 | 200 | 800 | 800 | 51.05 | 63.97 | 5 | 7.93
2030 | SPP_S_2_ERCOT | SPP_S | ERCOT | External | Summer | B6 | 300 | 800 | 800 | 45.66 | 63.97 | 5 | 13.31
2030 | SPP_S_2_ERCOT | SPP_S | ERCOT | External | Summer | B7 | 400 | 800 | 0 | 43.58 | 47.73 | 5 | 0
2030 | SPP_S_2_ERCOT | SPP_S | ERCOT | External | Summer | B8 | 500 | 800 | 800 | 35.33 | 43.79 | 5 | 3.45
2030 | SPP_S_2_ERCOT | SPP_S | ERCOT | External | Summer | B9 | 800 | 800 | 800 | 31.73 | 43.79 | 5 | 7.06
2030 | SPP_S_2_ERCOT | SPP_S | ERCOT | External | Summer | B10 | 1262 | 800 | 800 | 19.71 | 43.79 | 5 | 19.08
2030 | SPP_S_2_ERCOT | SPP_S | ERCOT | External | Winter | B16 | 25 | 800 | 800 | 31.02 | 48.13 | 5 | 12.11
2030 | SPP_S_2_ERCOT | SPP_S | ERCOT | External | Winter | B17 | 100 | 800 | 800 | 26.42 | 48.13 | 5 | 16.72
2030 | SPP_S_2_ERCOT | SPP_S | ERCOT | External | Winter | B18 | 400 | 800 | 800 | 26.44 | 48.13 | 5 | 16.69
2030 | SPP_S_2_ERCOT | SPP_S | ERCOT | External | Winter | B19 | 700 | 800 | 800 | 24.24 | 48.13 | 5 | 18.89
2030 | SPP_S_2_ERCOT | SPP_S | ERCOT | External | Winter | B20 | 935 | 800 | 800 | 13.36 | 39.56 | 5 | 21.21
2035 | AZ_NM_SNV_Coal_2_SPP_S | AZ_NM_SNV_Coal | SPP_S | External | Shoulder | B11 | 25 | 400 | 0 | 67.12 | 50.63 | 8.17 | 0
2035 | AZ_NM_SNV_Coal_2_SPP_S | AZ_NM_SNV_Coal | SPP_S | External | Shoulder | B12 | 200 | 400 | 0 | 64.5 | 31.74 | 8.17 | 0
2035 | AZ_NM_SNV_Coal_2_SPP_S | AZ_NM_SNV_Coal | SPP_S | External | Shoulder | B13 | 600 | 400 | 0 | 62.05 | 28.19 | 8.17 | 0
2035 | AZ_NM_SNV_Coal_2_SPP_S | AZ_NM_SNV_Coal | SPP_S | External | Shoulder | B14 | 900 | 400 | 0 | 62.04 | 23.6 | 8.17 | 0
2035 | AZ_NM_SNV_Coal_2_SPP_S | AZ_NM_SNV_Coal | SPP_S | External | Shoulder | B15 | 1203 | 400 | 0 | 56.34 | 17.74 | 8.17 | 0
2035 | AZ_NM_SNV_Coal_2_SPP_S | AZ_NM_SNV_Coal | SPP_S | External | Summer | B1 | 10 | 400 | 0 | 115.37 | 50.91 | 8.17 | 0
2035 | AZ_NM_SNV_Coal_2_SPP_S | AZ_NM_SNV_Coal | SPP_S | External | Summer | B2 | 25 | 400 | 0 | 97.49 | 70.59 | 8.17 | 0
2035 | AZ_NM_SNV_Coal_2_SPP_S | AZ_NM_SNV_Coal | SPP_S | External | Summer | B3 | 75 | 400 | 0 | 97.49 | 71.18 | 8.17 | 0
2035 | AZ_NM_SNV_Coal_2_SPP_S | AZ_NM_SNV_Coal | SPP_S | External | Summer | B4 | 100 | 400 | 0 | 97.49 | 70.59 | 8.17 | 0
2035 | AZ_NM_SNV_Coal_2_SPP_S | AZ_NM_SNV_Coal | SPP_S | External | Summer | B5 | 200 | 400 | 0 | 83.64 | 69.86 | 8.17 | 0
2035 | AZ_NM_SNV_Coal_2_SPP_S | AZ_NM_SNV_Coal | SPP_S | External | Summer | B6 | 300 | 400 | 0 | 71.57 | 58.28 | 8.17 | 0
2035 | AZ_NM_SNV_Coal_2_SPP_S | AZ_NM_SNV_Coal | SPP_S | External | Summer | B7 | 400 | 400 | 0 | 65.57 | 48.89 | 8.17 | 0
2035 | AZ_NM_SNV_Coal_2_SPP_S | AZ_NM_SNV_Coal | SPP_S | External | Summer | B8 | 500 | 400 | 0 | 65.57 | 43.61 | 8.17 | 0
2035 | AZ_NM_SNV_Coal_2_SPP_S | AZ_NM_SNV_Coal | SPP_S | External | Summer | B9 | 800 | 400 | 0 | 65.34 | 32.5 | 8.17 | 0
2035 | AZ_NM_SNV_Coal_2_SPP_S | AZ_NM_SNV_Coal | SPP_S | External | Summer | B10 | 1262 | 400 | 0 | 58.83 | 21.79 | 8.17 | 0
2035 | AZ_NM_SNV_Coal_2_SPP_S | AZ_NM_SNV_Coal | SPP_S | External | Winter | B16 | 25 | 400 | 0 | 71.02 | 36.73 | 8.17 | 0
2035 | AZ_NM_SNV_Coal_2_SPP_S | AZ_NM_SNV_Coal | SPP_S | External | Winter | B17 | 100 | 400 | 0 | 66.75 | 30.07 | 8.17 | 0
2035 | AZ_NM_SNV_Coal_2_SPP_S | AZ_NM_SNV_Coal | SPP_S | External | Winter | B18 | 400 | 400 | 0 | 66.74 | 29.67 | 8.17 | 0
2035 | AZ_NM_SNV_Coal_2_SPP_S | AZ_NM_SNV_Coal | SPP_S | External | Winter | B19 | 700 | 400 | 0 | 66.74 | 26.25 | 8.17 | 0
2035 | AZ_NM_SNV_Coal_2_SPP_S | AZ_NM_SNV_Coal | SPP_S | External | Winter | B20 | 935 | 400 | 0 | 59.79 | 19.86 | 8.17 | 0
2035 | MAPP_US_2_RMPA | MAPP_US | RMPA | External | Shoulder | B11 | 25 | 200 | 8.7 | 48.34 | 56.34 | 8 | 0
2035 | MAPP_US_2_RMPA | MAPP_US | RMPA | External | Shoulder | B12 | 200 | 200 | 200 | 32.11 | 56.34 | 8 | 16.22
2035 | MAPP_US_2_RMPA | MAPP_US | RMPA | External | Shoulder | B13 | 600 | 200 | 200 | 28.49 | 53.89 | 8 | 17.4
2035 | MAPP_US_2_RMPA | MAPP_US | RMPA | External | Shoulder | B14 | 900 | 200 | 200 | 26.22 | 53.89 | 8 | 19.67
2035 | MAPP_US_2_RMPA | MAPP_US | RMPA | External | Shoulder | B15 | 1203 | 200 | 200 | 20.77 | 48.65 | 8 | 19.88
2035 | MAPP_US_2_RMPA | MAPP_US | RMPA | External | Summer | B1 | 10 | 200 | 200 | 67.33 | 82.39 | 8 | 7.07
2035 | MAPP_US_2_RMPA | MAPP_US | RMPA | External | Summer | B2 | 25 | 200 | 94.72 | 68.7 | 76.7 | 8 | 0
2035 | MAPP_US_2_RMPA | MAPP_US | RMPA | External | Summer | B3 | 75 | 200 | 200 | 69.33 | 80.3 | 8 | 2.97
2035 | MAPP_US_2_RMPA | MAPP_US | RMPA | External | Summer | B4 | 100 | 200 | 0 | 69.29 | 70.2 | 8 | 0
2035 | MAPP_US_2_RMPA | MAPP_US | RMPA | External | Summer | B5 | 200 | 200 | 0 | 67.85 | 61.85 | 8 | 0
2035 | MAPP_US_2_RMPA | MAPP_US | RMPA | External | Summer | B6 | 300 | 200 | 0 | 56.26 | 53.87 | 8 | 0
2035 | MAPP_US_2_RMPA | MAPP_US | RMPA | External | Summer | B7 | 400 | 200 | 200 | 41.71 | 53.87 | 8 | 4.16
2035 | MAPP_US_2_RMPA | MAPP_US | RMPA | External | Summer | B8 | 500 | 200 | 200 | 26.2 | 53.87 | 8 | 19.67
2035 | MAPP_US_2_RMPA | MAPP_US | RMPA | External | Summer | B9 | 800 | 200 | 200 | 23.66 | 53.87 | 8 | 22.2
2035 | MAPP_US_2_RMPA | MAPP_US | RMPA | External | Summer | B10 | 1262 | 200 | 200 | 20.65 | 43.4 | 8 | 14.76
2035 | MAPP_US_2_RMPA | MAPP_US | RMPA | External | Winter | B16 | 25 | 200 | 200 | 35.6 | 62.86 | 8 | 19.25
2035 | MAPP_US_2_RMPA | MAPP_US | RMPA | External | Winter | B17 | 100 | 200 | 200 | 27.95 | 60.97 | 8 | 25.02
2035 | MAPP_US_2_RMPA | MAPP_US | RMPA | External | Winter | B18 | 400 | 200 | 200 | 27.95 | 58.93 | 8 | 22.98
2035 | MAPP_US_2_RMPA | MAPP_US | RMPA | External | Winter | B19 | 700 | 200 | 200 | 27.95 | 58.93 | 8 | 22.98
2035 | MAPP_US_2_RMPA | MAPP_US | RMPA | External | Winter | B20 | 935 | 200 | 200 | 23.81 | 42.42 | 8 | 10.61
2035 | NE_2_RMPA | NE | RMPA | External | Shoulder | B11 | 25 | 310 | 310 | 50.62 | 56.34 | 5 | 0.72
2035 | NE_2_RMPA | NE | RMPA | External | Shoulder | B12 | 200 | 310 | 310 | 31.71 | 56.34 | 5 | 19.62
2035 | NE_2_RMPA | NE | RMPA | External | Shoulder | B13 | 600 | 310 | 310 | 26.67 | 53.89 | 5 | 22.22
2035 | NE_2_RMPA | NE | RMPA | External | Shoulder | B14 | 900 | 310 | 310 | 24.76 | 53.89 | 5 | 24.13
2035 | NE_2_RMPA | NE | RMPA | External | Shoulder | B15 | 1203 | 310 | 310 | 19.3 | 48.65 | 5 | 24.34
2035 | NE_2_RMPA | NE | RMPA | External | Summer | B1 | 10 | 310 | 310 | 69.33 | 82.39 | 5 | 8.07
2035 | NE_2_RMPA | NE | RMPA | External | Summer | B2 | 25 | 310 | 310 | 70.61 | 76.7 | 5 | 1.09
2035 | NE_2_RMPA | NE | RMPA | External | Summer | B3 | 75 | 310 | 310 | 75.29 | 80.3 | 5 | 0.01
2035 | NE_2_RMPA | NE | RMPA | External | Summer | B4 | 100 | 310 | 0 | 71.29 | 70.2 | 5 | 0
2035 | NE_2_RMPA | NE | RMPA | External | Summer | B5 | 200 | 310 | 0 | 69.85 | 61.85 | 5 | 0
2035 | NE_2_RMPA | NE | RMPA | External | Summer | B6 | 300 | 310 | 0 | 58.26 | 53.87 | 5 | 0
2035 | NE_2_RMPA | NE | RMPA | External | Summer | B7 | 400 | 310 | 310 | 48.71 | 53.87 | 5 | 0.16
2035 | NE_2_RMPA | NE | RMPA | External | Summer | B8 | 500 | 310 | 310 | 33.2 | 53.87 | 5 | 15.67
2035 | NE_2_RMPA | NE | RMPA | External | Summer | B9 | 800 | 310 | 310 | 25.66 | 53.87 | 5 | 23.2
2035 | NE_2_RMPA | NE | RMPA | External | Summer | B10 | 1262 | 310 | 310 | 21.76 | 43.4 | 5 | 16.64
2035 | NE_2_RMPA | NE | RMPA | External | Winter | B16 | 25 | 310 | 310 | 37.46 | 62.86 | 5 | 20.4
2035 | NE_2_RMPA | NE | RMPA | External | Winter | B17 | 100 | 310 | 310 | 29.8 | 60.97 | 5 | 26.17
2035 | NE_2_RMPA | NE | RMPA | External | Winter | B18 | 400 | 310 | 310 | 27.8 | 58.93 | 5 | 26.13
2035 | NE_2_RMPA | NE | RMPA | External | Winter | B19 | 700 | 310 | 310 | 26.06 | 58.93 | 5 | 27.88
2035 | NE_2_RMPA | NE | RMPA | External | Winter | B20 | 935 | 310 | 310 | 21.91 | 42.42 | 5 | 15.51
2035 | NWPP_Coal_2_MAPP_US | NWPP_Coal | MAPP_US | External | Shoulder | B11 | 25 | 150 | 0 | 62.03 | 48.34 | 8 | 0
2035 | NWPP_Coal_2_MAPP_US | NWPP_Coal | MAPP_US | External | Shoulder | B12 | 200 | 150 | 0 | 62.03 | 32.11 | 8 | 0
2035 | NWPP_Coal_2_MAPP_US | NWPP_Coal | MAPP_US | External | Shoulder | B13 | 600 | 150 | 0 | 62.03 | 28.49 | 8 | 0
2035 | NWPP_Coal_2_MAPP_US | NWPP_Coal | MAPP_US | External | Shoulder | B14 | 900 | 150 | 0 | 62.03 | 26.22 | 8 | 0
2035 | NWPP_Coal_2_MAPP_US | NWPP_Coal | MAPP_US | External | Shoulder | B15 | 1203 | 150 | 0 | 62.03 | 20.77 | 8 | 0
2035 | NWPP_Coal_2_MAPP_US | NWPP_Coal | MAPP_US | External | Summer | B1 | 10 | 150 | 0 | 62.03 | 67.33 | 8 | 0
2035 | NWPP_Coal_2_MAPP_US | NWPP_Coal | MAPP_US | External | Summer | B2 | 25 | 150 | 0 | 62.03 | 68.7 | 8 | 0
2035 | NWPP_Coal_2_MAPP_US | NWPP_Coal | MAPP_US | External | Summer | B3 | 75 | 150 | 0 | 62.03 | 69.33 | 8 | 0
2035 | NWPP_Coal_2_MAPP_US | NWPP_Coal | MAPP_US | External | Summer | B4 | 100 | 150 | 0 | 62.03 | 69.29 | 8 | 0
2035 | NWPP_Coal_2_MAPP_US | NWPP_Coal | MAPP_US | External | Summer | B5 | 200 | 150 | 0 | 62.03 | 67.85 | 8 | 0
2035 | NWPP_Coal_2_MAPP_US | NWPP_Coal | MAPP_US | External | Summer | B6 | 300 | 150 | 0 | 62.03 | 56.26 | 8 | 0
2035 | NWPP_Coal_2_MAPP_US | NWPP_Coal | MAPP_US | External | Summer | B7 | 400 | 150 | 0 | 62.03 | 41.71 | 8 | 0
2035 | NWPP_Coal_2_MAPP_US | NWPP_Coal | MAPP_US | External | Summer | B8 | 500 | 150 | 0 | 62.03 | 26.2 | 8 | 0
2035 | NWPP_Coal_2_MAPP_US | NWPP_Coal | MAPP_US | External | Summer | B9 | 800 | 150 | 0 | 62.03 | 23.66 | 8 | 0
2035 | NWPP_Coal_2_MAPP_US | NWPP_Coal | MAPP_US | External | Summer | B10 | 1262 | 150 | 0 | 62.03 | 20.65 | 8 | 0
2035 | NWPP_Coal_2_MAPP_US | NWPP_Coal | MAPP_US | External | Winter | B16 | 25 | 150 | 0 | 66.73 | 35.6 | 8 | 0
2035 | NWPP_Coal_2_MAPP_US | NWPP_Coal | MAPP_US | External | Winter | B17 | 100 | 150 | 0 | 66.73 | 27.95 | 8 | 0
2035 | NWPP_Coal_2_MAPP_US | NWPP_Coal | MAPP_US | External | Winter | B18 | 400 | 150 | 0 | 66.73 | 27.95 | 8 | 0
2035 | NWPP_Coal_2_MAPP_US | NWPP_Coal | MAPP_US | External | Winter | B19 | 700 | 150 | 0 | 66.73 | 27.95 | 8 | 0
2035 | NWPP_Coal_2_MAPP_US | NWPP_Coal | MAPP_US | External | Winter | B20 | 935 | 150 | 0 | 66.73 | 23.81 | 8 | 0
2035 | RMPA_2_NE | RMPA | NE | External | Shoulder | B11 | 25 | 310 | 0 | 56.34 | 50.62 | 8 | 0
2035 | RMPA_2_NE | RMPA | NE | External | Shoulder | B12 | 200 | 310 | 0 | 56.34 | 31.71 | 8 | 0
2035 | RMPA_2_NE | RMPA | NE | External | Shoulder | B13 | 600 | 310 | 0 | 53.89 | 26.67 | 8 | 0
2035 | RMPA_2_NE | RMPA | NE | External | Shoulder | B14 | 900 | 310 | 0 | 53.89 | 24.76 | 8 | 0
2035 | RMPA_2_NE | RMPA | NE | External | Shoulder | B15 | 1203 | 310 | 0 | 48.65 | 19.3 | 8 | 0
2035 | RMPA_2_NE | RMPA | NE | External | Summer | B1 | 10 | 310 | 0 | 82.39 | 69.33 | 8 | 0
2035 | RMPA_2_NE | RMPA | NE | External | Summer | B2 | 25 | 310 | 0 | 76.7 | 70.61 | 8 | 0
2035 | RMPA_2_NE | RMPA | NE | External | Summer | B3 | 75 | 310 | 0 | 80.3 | 75.29 | 8 | 0
2035 | RMPA_2_NE | RMPA | NE | External | Summer | B4 | 100 | 310 | 0 | 70.2 | 71.29 | 8 | 0
2035 | RMPA_2_NE | RMPA | NE | External | Summer | B5 | 200 | 310 | 118.06 | 61.85 | 69.85 | 8 | 0
2035 | RMPA_2_NE | RMPA | NE | External | Summer | B6 | 300 | 310 | 0 | 53.87 | 58.26 | 8 | 0
2035 | RMPA_2_NE | RMPA | NE | External | Summer | B7 | 400 | 310 | 0 | 53.87 | 48.71 | 8 | 0
2035 | RMPA_2_NE | RMPA | NE | External | Summer | B8 | 500 | 310 | 0 | 53.87 | 33.2 | 8 | 0
2035 | RMPA_2_NE | RMPA | NE | External | Summer | B9 | 800 | 310 | 0 | 53.87 | 25.66 | 8 | 0
2035 | RMPA_2_NE | RMPA | NE | External | Summer | B10 | 1262 | 310 | 0 | 43.4 | 21.76 | 8 | 0
2035 | RMPA_2_NE | RMPA | NE | External | Winter | B16 | 25 | 310 | 0 | 62.86 | 37.46 | 8 | 0
2035 | RMPA_2_NE | RMPA | NE | External | Winter | B17 | 100 | 310 | 0 | 60.97 | 29.8 | 8 | 0
2035 | RMPA_2_NE | RMPA | NE | External | Winter | B18 | 400 | 310 | 0 | 58.93 | 27.8 | 8 | 0
2035 | RMPA_2_NE | RMPA | NE | External | Winter | B19 | 700 | 310 | 0 | 58.93 | 26.06 | 8 | 0
2035 | RMPA_2_NE | RMPA | NE | External | Winter | B20 | 935 | 310 | 0 | 42.42 | 21.91 | 8 | 0
2035 | RMPA_2_SPP_N | RMPA | SPP_N | External | Shoulder | B11 | 25 | 210 | 0 | 56.34 | 50.62 | 8 | 0
2035 | RMPA_2_SPP_N | RMPA | SPP_N | External | Shoulder | B12 | 200 | 210 | 0 | 56.34 | 31.72 | 8 | 0
2035 | RMPA_2_SPP_N | RMPA | SPP_N | External | Shoulder | B13 | 600 | 210 | 0 | 53.89 | 28.18 | 8 | 0
2035 | RMPA_2_SPP_N | RMPA | SPP_N | External | Shoulder | B14 | 900 | 210 | 0 | 53.89 | 25.83 | 8 | 0
2035 | RMPA_2_SPP_N | RMPA | SPP_N | External | Shoulder | B15 | 1203 | 210 | 0 | 48.65 | 19.97 | 8 | 0
2035 | RMPA_2_SPP_N | RMPA | SPP_N | External | Summer | B1 | 10 | 210 | 0 | 82.39 | 56.39 | 8 | 0
2035 | RMPA_2_SPP_N | RMPA | SPP_N | External | Summer | B2 | 25 | 210 | 0 | 76.7 | 70.6 | 8 | 0
2035 | RMPA_2_SPP_N | RMPA | SPP_N | External | Summer | B3 | 75 | 210 | 0 | 80.3 | 75.3 | 8 | 0
2035 | RMPA_2_SPP_N | RMPA | SPP_N | External | Summer | B4 | 100 | 210 | 0 | 70.2 | 71.31 | 8 | 0
2035 | RMPA_2_SPP_N | RMPA | SPP_N | External | Summer | B5 | 200 | 210 | 210 | 61.85 | 69.86 | 8 | 0.01
2035 | RMPA_2_SPP_N | RMPA | SPP_N | External | Summer | B6 | 300 | 210 | 0 | 53.87 | 58.27 | 8 | 0
2035 | RMPA_2_SPP_N | RMPA | SPP_N | External | Summer | B7 | 400 | 210 | 0 | 53.87 | 48.72 | 8 | 0
2035 | RMPA_2_SPP_N | RMPA | SPP_N | External | Summer | B8 | 500 | 210 | 0 | 53.87 | 38.8 | 8 | 0
2035 | RMPA_2_SPP_N | RMPA | SPP_N | External | Summer | B9 | 800 | 210 | 0 | 53.87 | 27.69 | 8 | 0
2035 | RMPA_2_SPP_N | RMPA | SPP_N | External | Summer | B10 | 1262 | 210 | 0 | 43.4 | 21.78 | 8 | 0
2035 | RMPA_2_SPP_N | RMPA | SPP_N | External | Winter | B16 | 25 | 210 | 0 | 62.86 | 38.96 | 8 | 0
2035 | RMPA_2_SPP_N | RMPA | SPP_N | External | Winter | B17 | 100 | 210 | 0 | 60.97 | 30.06 | 8 | 0
2035 | RMPA_2_SPP_N | RMPA | SPP_N | External | Winter | B18 | 400 | 210 | 0 | 58.93 | 29.66 | 8 | 0
2035 | RMPA_2_SPP_N | RMPA | SPP_N | External | Winter | B19 | 700 | 210 | 0 | 58.93 | 26.24 | 8 | 0
2035 | RMPA_2_SPP_N | RMPA | SPP_N | External | Winter | B20 | 935 | 210 | 0 | 42.42 | 22.09 | 8 | 0
2035 | SPP_N_2_RMPA | SPP_N | RMPA | External | Shoulder | B11 | 25 | 210 | 210 | 50.62 | 56.34 | 5 | 0.72
2035 | SPP_N_2_RMPA | SPP_N | RMPA | External | Shoulder | B12 | 200 | 210 | 210 | 31.72 | 56.34 | 5 | 19.61
2035 | SPP_N_2_RMPA | SPP_N | RMPA | External | Shoulder | B13 | 600 | 210 | 210 | 28.18 | 53.89 | 5 | 20.71
2035 | SPP_N_2_RMPA | SPP_N | RMPA | External | Shoulder | B14 | 900 | 210 | 210 | 25.83 | 53.89 | 5 | 23.06
2035 | SPP_N_2_RMPA | SPP_N | RMPA | External | Shoulder | B15 | 1203 | 210 | 210 | 19.97 | 48.65 | 5 | 23.68
2035 | SPP_N_2_RMPA | SPP_N | RMPA | External | Summer | B1 | 10 | 210 | 210 | 56.39 | 82.39 | 5 | 21
2035 | SPP_N_2_RMPA | SPP_N | RMPA | External | Summer | B2 | 25 | 210 | 210 | 70.6 | 76.7 | 5 | 1.1
2035 | SPP_N_2_RMPA | SPP_N | RMPA | External | Summer | B3 | 75 | 210 | 170.62 | 75.3 | 80.3 | 5 | 0
2035 | SPP_N_2_RMPA | SPP_N | RMPA | External | Summer | B4 | 100 | 210 | 0 | 71.31 | 70.2 | 5 | 0
2035 | SPP_N_2_RMPA | SPP_N | RMPA | External | Summer | B5 | 200 | 210 | 0 | 69.86 | 61.85 | 5 | 0
2035 | SPP_N_2_RMPA | SPP_N | RMPA | External | Summer | B6 | 300 | 210 | 0 | 58.27 | 53.87 | 5 | 0
2035 | SPP_N_2_RMPA | SPP_N | RMPA | External | Summer | B7 | 400 | 210 | 210 | 48.72 | 53.87 | 5 | 0.14
2035 | SPP_N_2_RMPA | SPP_N | RMPA | External | Summer | B8 | 500 | 210 | 210 | 38.8 | 53.87 | 5 | 10.07
2035 | SPP_N_2_RMPA | SPP_N | RMPA | External | Summer | B9 | 800 | 210 | 210 | 27.69 | 53.87 | 5 | 21.18
2035 | SPP_N_2_RMPA | SPP_N | RMPA | External | Summer | B10 | 1262 | 210 | 210 | 21.78 | 43.4 | 5 | 16.63
2035 | SPP_N_2_RMPA | SPP_N | RMPA | External | Winter | B16 | 25 | 210 | 210 | 38.96 | 62.86 | 5 | 18.89
2035 | SPP_N_2_RMPA | SPP_N | RMPA | External | Winter | B17 | 100 | 210 | 210 | 30.06 | 60.97 | 5 | 25.91
2035 | SPP_N_2_RMPA | SPP_N | RMPA | External | Winter | B18 | 400 | 210 | 210 | 29.66 | 58.93 | 5 | 24.27
2035 | SPP_N_2_RMPA | SPP_N | RMPA | External | Winter | B19 | 700 | 210 | 210 | 26.24 | 58.93 | 5 | 27.69
2035 | SPP_N_2_RMPA | SPP_N | RMPA | External | Winter | B20 | 935 | 210 | 210 | 22.09 | 42.42 | 5 | 15.32
2035 | SPP_S_2_ERCOT | SPP_S | ERCOT | External | Shoulder | B11 | 25 | 800 | 800 | 50.63 | 74.05 | 5 | 18.42
2035 | SPP_S_2_ERCOT | SPP_S | ERCOT | External | Shoulder | B12 | 200 | 800 | 800 | 31.74 | 50.56 | 5 | 13.82
2035 | SPP_S_2_ERCOT | SPP_S | ERCOT | External | Shoulder | B13 | 600 | 800 | 800 | 28.19 | 50.56 | 5 | 17.37
2035 | SPP_S_2_ERCOT | SPP_S | ERCOT | External | Shoulder | B14 | 900 | 800 | 800 | 23.6 | 50.56 | 5 | 21.96
2035 | SPP_S_2_ERCOT | SPP_S | ERCOT | External | Shoulder | B15 | 1203 | 800 | 800 | 17.74 | 44.63 | 5 | 21.89
2035 | SPP_S_2_ERCOT | SPP_S | ERCOT | External | Summer | B1 | 10 | 800 | 800 | 50.91 | 71.73 | 5 | 15.82
2035 | SPP_S_2_ERCOT | SPP_S | ERCOT | External | Summer | B2 | 25 | 800 | 0 | 70.59 | 71.73 | 5 | 0
2035 | SPP_S_2_ERCOT | SPP_S | ERCOT | External | Summer | B3 | 75 | 800 | 0 | 71.18 | 71.73 | 5 | 0
2035 | SPP_S_2_ERCOT | SPP_S | ERCOT | External | Summer | B4 | 100 | 800 | 0 | 70.59 | 71.73 | 5 | 0
2035 | SPP_S_2_ERCOT | SPP_S | ERCOT | External | Summer | B5 | 200 | 800 | 0 | 69.86 | 71.73 | 5 | 0
2035 | SPP_S_2_ERCOT | SPP_S | ERCOT | External | Summer | B6 | 300 | 800 | 800 | 58.28 | 71.73 | 5 | 8.45
2035 | SPP_S_2_ERCOT | SPP_S | ERCOT | External | Summer | B7 | 400 | 800 | 0 | 48.89 | 53.44 | 5 | 0
2035 | SPP_S_2_ERCOT | SPP_S | ERCOT | External | Summer | B8 | 500 | 800 | 800 | 43.61 | 49 | 5 | 0.39
2035 | SPP_S_2_ERCOT | SPP_S | ERCOT | External | Summer | B9 | 800 | 800 | 800 | 32.5 | 49 | 5 | 11.5
2035 | SPP_S_2_ERCOT | SPP_S | ERCOT | External | Summer | B10 | 1262 | 800 | 800 | 21.79 | 49 | 5 | 22.21
2035 | SPP_S_2_ERCOT | SPP_S | ERCOT | External | Winter | B16 | 25 | 800 | 800 | 36.73 | 53.83 | 5 | 12.1
2035 | SPP_S_2_ERCOT | SPP_S | ERCOT | External | Winter | B17 | 100 | 800 | 800 | 30.07 | 53.83 | 5 | 18.75
2035 | SPP_S_2_ERCOT | SPP_S | ERCOT | External | Winter | B18 | 400 | 800 | 800 | 29.67 | 53.83 | 5 | 19.16
2035 | SPP_S_2_ERCOT | SPP_S | ERCOT | External | Winter | B19 | 700 | 800 | 800 | 26.25 | 53.83 | 5 | 22.58
2035 | SPP_S_2_ERCOT | SPP_S | ERCOT | External | Winter | B20 | 935 | 800 | 800 | 19.86 | 41.11 | 5 | 16.25
2040 | AZ_NM_SNV_Coal_2_SPP_S | AZ_NM_SNV_Coal | SPP_S | External | Shoulder | B11 | 25 | 400 | 0 | 76.29 | 56.91 | 8.17 | 0
2040 | AZ_NM_SNV_Coal_2_SPP_S | AZ_NM_SNV_Coal | SPP_S | External | Shoulder | B12 | 200 | 400 | 0 | 68.15 | 34.75 | 8.17 | 0
2040 | AZ_NM_SNV_Coal_2_SPP_S | AZ_NM_SNV_Coal | SPP_S | External | Shoulder | B13 | 600 | 400 | 0 | 68.13 | 31.71 | 8.17 | 0
2040 | AZ_NM_SNV_Coal_2_SPP_S | AZ_NM_SNV_Coal | SPP_S | External | Shoulder | B14 | 900 | 400 | 0 | 68.11 | 25.5 | 8.17 | 0
2040 | AZ_NM_SNV_Coal_2_SPP_S | AZ_NM_SNV_Coal | SPP_S | External | Shoulder | B15 | 1203 | 400 | 0 | 58.84 | 19.66 | 8.17 | 0
2040 | AZ_NM_SNV_Coal_2_SPP_S | AZ_NM_SNV_Coal | SPP_S | External | Summer | B1 | 10 | 400 | 0 | 123.3 | 60.56 | 8.17 | 0
2040 | AZ_NM_SNV_Coal_2_SPP_S | AZ_NM_SNV_Coal | SPP_S | External | Summer | B2 | 25 | 400 | 0 | 114.23 | 79.31 | 8.17 | 0
2040 | AZ_NM_SNV_Coal_2_SPP_S | AZ_NM_SNV_Coal | SPP_S | External | Summer | B3 | 75 | 400 | 0 | 114.23 | 80.25 | 8.17 | 0
2040 | AZ_NM_SNV_Coal_2_SPP_S | AZ_NM_SNV_Coal | SPP_S | External | Summer | B4 | 100 | 400 | 0 | 99.27 | 79.58 | 8.17 | 0
2040 | AZ_NM_SNV_Coal_2_SPP_S | AZ_NM_SNV_Coal | SPP_S | External | Summer | B5 | 200 | 400 | 0 | 83.61 | 79.58 | 8.17 | 0
2040 | AZ_NM_SNV_Coal_2_SPP_S | AZ_NM_SNV_Coal | SPP_S | External | Summer | B6 | 300 | 400 | 0 | 77.09 | 67.15 | 8.17 | 0
2040 | AZ_NM_SNV_Coal_2_SPP_S | AZ_NM_SNV_Coal | SPP_S | External | Summer | B7 | 400 | 400 | 0 | 76.87 | 55.02 | 8.17 | 0
2040 | AZ_NM_SNV_Coal_2_SPP_S | AZ_NM_SNV_Coal | SPP_S | External | Summer | B8 | 500 | 400 | 0 | 76.87 | 47.92 | 8.17 | 0
2040 | AZ_NM_SNV_Coal_2_SPP_S | AZ_NM_SNV_Coal | SPP_S | External | Summer | B9 | 800 | 400 | 0 | 69.11 | 34.75 | 8.17 | 0
2040 | AZ_NM_SNV_Coal_2_SPP_S | AZ_NM_SNV_Coal | SPP_S | External | Summer | B10 | 1262 | 400 | 0 | 56.55 | 21.85 | 8.17 | 0
2040 | AZ_NM_SNV_Coal_2_SPP_S | AZ_NM_SNV_Coal | SPP_S | External | Winter | B16 | 25 | 400 | 0 | 81.71 | 38.86 | 8.17 | 0
2040 | AZ_NM_SNV_Coal_2_SPP_S | AZ_NM_SNV_Coal | SPP_S | External | Winter | B17 | 100 | 400 | 0 | 73.38 | 34.87 | 8.17 | 0
2040 | AZ_NM_SNV_Coal_2_SPP_S | AZ_NM_SNV_Coal | SPP_S | External | Winter | B18 | 400 | 400 | 0 | 73.36 | 32.39 | 8.17 | 0
2040 | AZ_NM_SNV_Coal_2_SPP_S | AZ_NM_SNV_Coal | SPP_S | External | Winter | B19 | 700 | 400 | 0 | 71.79 | 29.78 | 8.17 | 0
2040 | AZ_NM_SNV_Coal_2_SPP_S | AZ_NM_SNV_Coal | SPP_S | External | Winter | B20 | 935 | 400 | 0 | 63.79 | 20.35 | 8.17 | 0
2040 | MAPP_US_2_RMPA | MAPP_US | RMPA | External | Shoulder | B11 | 25 | 200 | 0 | 53.4 | 59.96 | 8 | 0
2040 | MAPP_US_2_RMPA | MAPP_US | RMPA | External | Shoulder | B12 | 200 | 200 | 200 | 35.24 | 59.95 | 8 | 16.71
2040 | MAPP_US_2_RMPA | MAPP_US | RMPA | External | Shoulder | B13 | 600 | 200 | 200 | 31.26 | 59.95 | 8 | 20.69
2040 | MAPP_US_2_RMPA | MAPP_US | RMPA | External | Shoulder | B14 | 900 | 200 | 200 | 28.65 | 59.95 | 8 | 23.3
2040 | MAPP_US_2_RMPA | MAPP_US | RMPA | External | Shoulder | B15 | 1203 | 200 | 200 | 24.15 | 43.18 | 8 | 11.03
2040 | MAPP_US_2_RMPA | MAPP_US | RMPA | External | Summer | B1 | 10 | 200 | 200 | 78.45 | 91.4 | 8 | 4.95
2040 | MAPP_US_2_RMPA | MAPP_US | RMPA | External | Summer | B2 | 25 | 200 | 200 | 77.29 | 91.4 | 8 | 6.11
2040 | MAPP_US_2_RMPA | MAPP_US | RMPA | External | Summer | B3 | 75 | 200 | 200 | 79.71 | 91.4 | 8 | 3.7
2040 | MAPP_US_2_RMPA | MAPP_US | RMPA | External | Summer | B4 | 100 | 200 | 0 | 79.29 | 76.87 | 8 | 0
2040 | MAPP_US_2_RMPA | MAPP_US | RMPA | External | Summer | B5 | 200 | 200 | 0 | 76.72 | 71.55 | 8 | 0
2040 | MAPP_US_2_RMPA | MAPP_US | RMPA | External | Summer | B6 | 300 | 200 | 0 | 65.13 | 60.13 | 8 | 0
2040 | MAPP_US_2_RMPA | MAPP_US | RMPA | External | Summer | B7 | 400 | 200 | 200 | 46.6 | 60.13 | 8 | 5.53
2040 | MAPP_US_2_RMPA | MAPP_US | RMPA | External | Summer | B8 | 500 | 200 | 200 | 30.09 | 60.13 | 8 | 22.04
2040 | MAPP_US_2_RMPA | MAPP_US | RMPA | External | Summer | B9 | 800 | 200 | 200 | 25.84 | 44.95 | 8 | 11.12
2040 | MAPP_US_2_RMPA | MAPP_US | RMPA | External | Summer | B10 | 1262 | 200 | 200 | 21.86 | 43.32 | 8 | 13.46
2040 | MAPP_US_2_RMPA | MAPP_US | RMPA | External | Winter | B16 | 25 | 200 | 200 | 41.63 | 73.55 | 8 | 23.92
2040 | MAPP_US_2_RMPA | MAPP_US | RMPA | External | Winter | B17 | 100 | 200 | 200 | 34.75 | 68.06 | 8 | 25.31
2040 | MAPP_US_2_RMPA | MAPP_US | RMPA | External | Winter | B18 | 400 | 200 | 200 | 31.93 | 65.2 | 8 | 25.27
2040 | MAPP_US_2_RMPA | MAPP_US | RMPA | External | Winter | B19 | 700 | 200 | 200 | 29.33 | 65.2 | 8 | 27.88
2040 | MAPP_US_2_RMPA | MAPP_US | RMPA | External | Winter | B20 | 935 | 200 | 200 | 25.02 | 36.62 | 8 | 3.6
2040 | NE_2_RMPA | NE | RMPA | External | Shoulder | B11 | 25 | 310 | 0 | 56.89 | 59.96 | 5 | 0
2040 | NE_2_RMPA | NE | RMPA | External | Shoulder | B12 | 200 | 310 | 310 | 35.67 | 59.95 | 5 | 19.28
2040 | NE_2_RMPA | NE | RMPA | External | Shoulder | B13 | 600 | 310 | 310 | 31.06 | 59.95 | 5 | 23.89
2040 | NE_2_RMPA | NE | RMPA | External | Shoulder | B14 | 900 | 310 | 310 | 27.43 | 59.95 | 5 | 27.52
2040 | NE_2_RMPA | NE | RMPA | External | Shoulder | B15 | 1203 | 310 | 310 | 22.46 | 43.18 | 5 | 15.72
2040 | NE_2_RMPA | NE | RMPA | External | Summer | B1 | 10 | 310 | 310 | 80.45 | 91.4 | 5 | 5.95
2040 | NE_2_RMPA | NE | RMPA | External | Summer | B2 | 25 | 310 | 310 | 79.29 | 91.4 | 5 | 7.11
2040 | NE_2_RMPA | NE | RMPA | External | Summer | B3 | 75 | 310 | 310 | 85.83 | 91.4 | 5 | 0.58
2040 | NE_2_RMPA | NE | RMPA | External | Summer | B4 | 100 | 310 | 0 | 81.29 | 76.87 | 5 | 0
2040 | NE_2_RMPA | NE | RMPA | External | Summer | B5 | 200 | 310 | 0 | 79.55 | 71.55 | 5 | 0
2040 | NE_2_RMPA | NE | RMPA | External | Summer | B6 | 300 | 310 | 0 | 67.13 | 60.13 | 5 | 0
2040 | NE_2_RMPA | NE | RMPA | External | Summer | B7 | 400 | 310 | 310 | 53.6 | 60.13 | 5 | 1.53
2040 | NE_2_RMPA | NE | RMPA | External | Summer | B8 | 500 | 310 | 310 | 37.09 | 60.13 | 5 | 18.04
2040 | NE_2_RMPA | NE | RMPA | External | Summer | B9 | 800 | 310 | 310 | 29.32 | 44.95 | 5 | 10.63
2040 | NE_2_RMPA | NE | RMPA | External | Summer | B10 | 1262 | 310 | 310 | 21.83 | 43.32 | 5 | 16.49
2040 | NE_2_RMPA | NE | RMPA | External | Winter | B16 | 25 | 310 | 310 | 41.43 | 73.55 | 5 | 27.12
2040 | NE_2_RMPA | NE | RMPA | External | Winter | B17 | 100 | 310 | 310 | 34.55 | 68.06 | 5 | 28.51
2040 | NE_2_RMPA | NE | RMPA | External | Winter | B18 | 400 | 310 | 310 | 31.73 | 65.2 | 5 | 28.47
2040 | NE_2_RMPA | NE | RMPA | External | Winter | B19 | 700 | 310 | 310 | 29.13 | 65.2 | 5 | 31.08
2040 | NE_2_RMPA | NE | RMPA | External | Winter | B20 | 935 | 310 | 310 | 23.34 | 36.62 | 5 | 8.28
2040 | NWPP_Coal_2_MAPP_US | NWPP_Coal | MAPP_US | External | Shoulder | B11 | 25 | 150 | 0 | 68.13 | 53.4 | 8 | 0
2040 | NWPP_Coal_2_MAPP_US | NWPP_Coal | MAPP_US | External | Shoulder | B12 | 200 | 150 | 0 | 68.13 | 35.24 | 8 | 0
2040 | NWPP_Coal_2_MAPP_US | NWPP_Coal | MAPP_US | External | Shoulder | B13 | 600 | 150 | 0 | 68.13 | 31.26 | 8 | 0
2040 | NWPP_Coal_2_MAPP_US | NWPP_Coal | MAPP_US | External | Shoulder | B14 | 900 | 150 | 0 | 68.13 | 28.65 | 8 | 0
2040 | NWPP_Coal_2_MAPP_US | NWPP_Coal | MAPP_US | External | Shoulder | B15 | 1203 | 150 | 0 | 68.13 | 24.15 | 8 | 0
2040 | NWPP_Coal_2_MAPP_US | NWPP_Coal | MAPP_US | External | Summer | B1 | 10 | 150 | 150 | 68.91 | 78.45 | 8 | 1.54
2040 | NWPP_Coal_2_MAPP_US | NWPP_Coal | MAPP_US | External | Summer | B2 | 25 | 150 | 150 | 68.7 | 77.29 | 8 | 0.59
2040 | NWPP_Coal_2_MAPP_US | NWPP_Coal | MAPP_US | External | Summer | B3 | 75 | 150 | 150 | 68.7 | 79.71 | 8 | 3
2040 | NWPP_Coal_2_MAPP_US | NWPP_Coal | MAPP_US | External | Summer | B4 | 100 | 150 | 150 | 68.7 | 79.29 | 8 | 2.59
2040 | NWPP_Coal_2_MAPP_US | NWPP_Coal | MAPP_US | External | Summer | B5 | 200 | 150 | 150 | 68.7 | 76.72 | 8 | 0.01
2040 | NWPP_Coal_2_MAPP_US | NWPP_Coal | MAPP_US | External | Summer | B6 | 300 | 150 | 0 | 68.7 | 65.13 | 8 | 0
2040 | NWPP_Coal_2_MAPP_US | NWPP_Coal | MAPP_US | External | Summer | B7 | 400 | 150 | 0 | 68.7 | 46.6 | 8 | 0
2040 | NWPP_Coal_2_MAPP_US | NWPP_Coal | MAPP_US | External | Summer | B8 | 500 | 150 | 0 | 68.7 | 30.09 | 8 | 0
2040 | NWPP_Coal_2_MAPP_US | NWPP_Coal | MAPP_US | External | Summer | B9 | 800 | 150 | 0 | 68.7 | 25.84 | 8 | 0
2040 | NWPP_Coal_2_MAPP_US | NWPP_Coal | MAPP_US | External | Summer | B10 | 1262 | 150 | 0 | 68.7 | 21.86 | 8 | 0
2040 | NWPP_Coal_2_MAPP_US | NWPP_Coal | MAPP_US | External | Winter | B16 | 25 | 150 | 0 | 81.69 | 41.63 | 8 | 0
2040 | NWPP_Coal_2_MAPP_US | NWPP_Coal | MAPP_US | External | Winter | B17 | 100 | 150 | 0 | 73.37 | 34.75 | 8 | 0
2040 | NWPP_Coal_2_MAPP_US | NWPP_Coal | MAPP_US | External | Winter | B18 | 400 | 150 | 0 | 73.37 | 31.93 | 8 | 0
2040 | NWPP_Coal_2_MAPP_US | NWPP_Coal | MAPP_US | External | Winter | B19 | 700 | 150 | 0 | 73.37 | 29.33 | 8 | 0
2040 | NWPP_Coal_2_MAPP_US | NWPP_Coal | MAPP_US | External | Winter | B20 | 935 | 150 | 0 | 73.37 | 25.02 | 8 | 0
2040 | RMPA_2_NE | RMPA | NE | External | Shoulder | B11 | 25 | 310 | 0 | 59.96 | 56.89 | 8 | 0
2040 | RMPA_2_NE | RMPA | NE | External | Shoulder | B12 | 200 | 310 | 0 | 59.95 | 35.67 | 8 | 0
2040 | RMPA_2_NE | RMPA | NE | External | Shoulder | B13 | 600 | 310 | 0 | 59.95 | 31.06 | 8 | 0
2040 | RMPA_2_NE | RMPA | NE | External | Shoulder | B14 | 900 | 310 | 0 | 59.95 | 27.43 | 8 | 0
2040 | RMPA_2_NE | RMPA | NE | External | Shoulder | B15 | 1203 | 310 | 0 | 43.18 | 22.46 | 8 | 0
2040 | RMPA_2_NE | RMPA | NE | External | Summer | B1 | 10 | 310 | 0 | 91.4 | 80.45 | 8 | 0
2040 | RMPA_2_NE | RMPA | NE | External | Summer | B2 | 25 | 310 | 0 | 91.4 | 79.29 | 8 | 0
2040 | RMPA_2_NE | RMPA | NE | External | Summer | B3 | 75 | 310 | 0 | 91.4 | 85.83 | 8 | 0
2040 | RMPA_2_NE | RMPA | NE | External | Summer | B4 | 100 | 310 | 0 | 76.87 | 81.29 | 8 | 0
2040 | RMPA_2_NE | RMPA | NE | External | Summer | B5 | 200 | 310 | 97.84 | 71.55 | 79.55 | 8 | 0
2040 | RMPA_2_NE | RMPA | NE | External | Summer | B6 | 300 | 310 | 0 | 60.13 | 67.13 | 8 | 0
2040 | RMPA_2_NE | RMPA | NE | External | Summer | B7 | 400 | 310 | 0 | 60.13 | 53.6 | 8 | 0
2040 | RMPA_2_NE | RMPA | NE | External | Summer | B8 | 500 | 310 | 0 | 60.13 | 37.09 | 8 | 0
2040 | RMPA_2_NE | RMPA | NE | External | Summer | B9 | 800 | 310 | 0 | 44.95 | 29.32 | 8 | 0
2040 | RMPA_2_NE | RMPA | NE | External | Summer | B10 | 1262 | 310 | 0 | 43.32 | 21.83 | 8 | 0
2040 | RMPA_2_NE | RMPA | NE | External | Winter | B16 | 25 | 310 | 0 | 73.55 | 41.43 | 8 | 0
2040 | RMPA_2_NE | RMPA | NE | External | Winter | B17 | 100 | 310 | 0 | 68.06 | 34.55 | 8 | 0
2040 | RMPA_2_NE | RMPA | NE | External | Winter | B18 | 400 | 310 | 0 | 65.2 | 31.73 | 8 | 0
2040 | RMPA_2_NE | RMPA | NE | External | Winter | B19 | 700 | 310 | 0 | 65.2 | 29.13 | 8 | 0
2040 | RMPA_2_NE | RMPA | NE | External | Winter | B20 | 935 | 310 | 0 | 36.62 | 23.34 | 8 | 0
2040 | RMPA_2_SPP_N | RMPA | SPP_N | External | Shoulder | B11 | 25 | 210 | 0 | 59.96 | 56.9 | 8 | 0
2040 | RMPA_2_SPP_N | RMPA | SPP_N | External | Shoulder | B12 | 200 | 210 | 0 | 59.95 | 35.68 | 8 | 0
2040 | RMPA_2_SPP_N | RMPA | SPP_N | External | Shoulder | B13 | 600 | 210 | 0 | 59.95 | 31.7 | 8 | 0
2040 | RMPA_2_SPP_N | RMPA | SPP_N | External | Shoulder | B14 | 900 | 210 | 0 | 59.95 | 28.07 | 8 | 0
2040 | RMPA_2_SPP_N | RMPA | SPP_N | External | Shoulder | B15 | 1203 | 210 | 0 | 43.18 | 22.47 | 8 | 0
2040 | RMPA_2_SPP_N | RMPA | SPP_N | External | Summer | B1 | 10 | 210 | 0 | 91.4 | 66.66 | 8 | 0
2040 | RMPA_2_SPP_N | RMPA | SPP_N | External | Summer | B2 | 25 | 210 | 0 | 91.4 | 79.3 | 8 | 0
2040 | RMPA_2_SPP_N | RMPA | SPP_N | External | Summer | B3 | 75 | 210 | 0 | 91.4 | 85.84 | 8 | 0
2040 | RMPA_2_SPP_N | RMPA | SPP_N | External | Summer | B4 | 100 | 210 | 0 | 76.87 | 81.3 | 8 | 0
2040 | RMPA_2_SPP_N | RMPA | SPP_N | External | Summer | B5 | 200 | 210 | 210 | 71.55 | 79.56 | 8 | 0.01
2040 | RMPA_2_SPP_N | RMPA | SPP_N | External | Summer | B6 | 300 | 210 | 0 | 60.13 | 67.14 | 8 | 0
2040 | RMPA_2_SPP_N | RMPA | SPP_N | External | Summer | B7 | 400 | 210 | 0 | 60.13 | 55.01 | 8 | 0
2040 | RMPA_2_SPP_N | RMPA | SPP_N | External | Summer | B8 | 500 | 210 | 0 | 60.13 | 42.5 | 8 | 0
2040 | RMPA_2_SPP_N | RMPA | SPP_N | External | Summer | B9 | 800 | 210 | 0 | 44.95 | 29.34 | 8 | 0
2040 | RMPA_2_SPP_N | RMPA | SPP_N | External | Summer | B10 | 1262 | 210 | 0 | 43.32 | 21.84 | 8 | 0
2040 | RMPA_2_SPP_N | RMPA | SPP_N | External | Winter | B16 | 25 | 210 | 0 | 73.55 | 42.07 | 8 | 0
2040 | RMPA_2_SPP_N | RMPA | SPP_N | External | Winter | B17 | 100 | 210 | 0 | 68.06 | 35.2 | 8 | 0
2040 | RMPA_2_SPP_N | RMPA | SPP_N | External | Winter | B18 | 400 | 210 | 0 | 65.2 | 32.37 | 8 | 0
2040 | RMPA_2_SPP_N | RMPA | SPP_N | External | Winter | B19 | 700 | 210 | 0 | 65.2 | 29.77 | 8 | 0
2040 | RMPA_2_SPP_N | RMPA | SPP_N | External | Winter | B20 | 935 | 210 | 0 | 36.62 | 23.56 | 8 | 0
2040 | SPP_N_2_RMPA | SPP_N | RMPA | External | Shoulder | B11 | 25 | 210 | 0 | 56.9 | 59.96 | 5 | 0
2040 | SPP_N_2_RMPA | SPP_N | RMPA | External | Shoulder | B12 | 200 | 210 | 210 | 35.68 | 59.95 | 5 | 19.27
2040 | SPP_N_2_RMPA | SPP_N | RMPA | External | Shoulder | B13 | 600 | 210 | 210 | 31.7 | 59.95 | 5 | 23.25
2040 | SPP_N_2_RMPA | SPP_N | RMPA | External | Shoulder | B14 | 900 | 210 | 210 | 28.07 | 59.95 | 5 | 26.88
2040 | SPP_N_2_RMPA | SPP_N | RMPA | External | Shoulder | B15 | 1203 | 210 | 210 | 22.47 | 43.18 | 5 | 15.71
2040 | SPP_N_2_RMPA | SPP_N | RMPA | External | Summer | B1 | 10 | 210 | 210 | 66.66 | 91.4 | 5 | 19.74
2040 | SPP_N_2_RMPA | SPP_N | RMPA | External | Summer | B2 | 25 | 210 | 210 | 79.3 | 91.4 | 5 | 7.1
2040 | SPP_N_2_RMPA | SPP_N | RMPA | External | Summer | B3 | 75 | 210 | 210 | 85.84 | 91.4 | 5 | 0.56
2040 | SPP_N_2_RMPA | SPP_N | RMPA | External | Summer | B4 | 100 | 210 | 0 | 81.3 | 76.87 | 5 | 0
2040 | SPP_N_2_RMPA | SPP_N | RMPA | External | Summer | B5 | 200 | 210 | 0 | 79.56 | 71.55 | 5 | 0
2040 | SPP_N_2_RMPA | SPP_N | RMPA | External | Summer | B6 | 300 | 210 | 0 | 67.14 | 60.13 | 5 | 0
2040 | SPP_N_2_RMPA | SPP_N | RMPA | External | Summer | B7 | 400 | 210 | 210 | 55.01 | 60.13 | 5 | 0.12
2040 | SPP_N_2_RMPA | SPP_N | RMPA | External | Summer | B8 | 500 | 210 | 210 | 42.5 | 60.13 | 5 | 12.63
2040 | SPP_N_2_RMPA | SPP_N | RMPA | External | Summer | B9 | 800 | 210 | 210 | 29.34 | 44.95 | 5 | 10.62
2040 | SPP_N_2_RMPA | SPP_N | RMPA | External | Summer | B10 | 1262 | 210 | 210 | 21.84 | 43.32 | 5 | 16.48
2040 | SPP_N_2_RMPA | SPP_N | RMPA | External | Winter | B16 | 25 | 210 | 210 | 42.07 | 73.55 | 5 | 26.48
2040 | SPP_N_2_RMPA | SPP_N | RMPA | External | Winter | B17 | 100 | 210 | 210 | 35.2 | 68.06 | 5 | 27.86
2040 | SPP_N_2_RMPA | SPP_N | RMPA | External | Winter | B18 | 400 | 210 | 210 | 32.37 | 65.2 | 5 | 27.83
2040 | SPP_N_2_RMPA | SPP_N | RMPA | External | Winter | B19 | 700 | 210 | 210 | 29.77 | 65.2 | 5 | 30.44
2040 | SPP_N_2_RMPA | SPP_N | RMPA | External | Winter | B20 | 935 | 210 | 210 | 23.56 | 36.62 | 5 | 8.06
2040 | SPP_S_2_ERCOT | SPP_S | ERCOT | External | Shoulder | B11 | 25 | 800 | 800 | 56.91 | 83.39 | 5 | 21.48
2040 | SPP_S_2_ERCOT | SPP_S | ERCOT | External | Shoulder | B12 | 200 | 800 | 800 | 34.75 | 56.84 | 5 | 17.09
2040 | SPP_S_2_ERCOT | SPP_S | ERCOT | External | Shoulder | B13 | 600 | 800 | 800 | 31.71 | 56.84 | 5 | 20.13
2040 | SPP_S_2_ERCOT | SPP_S | ERCOT | External | Shoulder | B14 | 900 | 800 | 800 | 25.5 | 56.84 | 5 | 26.34
2040 | SPP_S_2_ERCOT | SPP_S | ERCOT | External | Shoulder | B15 | 1203 | 800 | 800 | 19.66 | 45.8 | 5 | 21.15
2040 | SPP_S_2_ERCOT | SPP_S | ERCOT | External | Summer | B1 | 10 | 800 | 800 | 60.56 | 80.81 | 5 | 15.26
2040 | SPP_S_2_ERCOT | SPP_S | ERCOT | External | Summer | B2 | 25 | 800 | 0 | 79.31 | 80.81 | 5 | 0
2040 | SPP_S_2_ERCOT | SPP_S | ERCOT | External | Summer | B3 | 75 | 800 | 0 | 80.25 | 80.81 | 5 | 0
2040 | SPP_S_2_ERCOT | SPP_S | ERCOT | External | Summer | B4 | 100 | 800 | 0 | 79.58 | 80.81 | 5 | 0
2040 | SPP_S_2_ERCOT | SPP_S | ERCOT | External | Summer | B5 | 200 | 800 | 0 | 79.58 | 80.81 | 5 | 0
2040 | SPP_S_2_ERCOT | SPP_S | ERCOT | External | Summer | B6 | 300 | 800 | 800 | 67.15 | 80.81 | 5 | 8.66
2040 | SPP_S_2_ERCOT | SPP_S | ERCOT | External | Summer | B7 | 400 | 800 | 800 | 55.02 | 60.13 | 5 | 0.11
2040 | SPP_S_2_ERCOT | SPP_S | ERCOT | External | Summer | B8 | 500 | 800 | 800 | 47.92 | 55.11 | 5 | 2.18
2040 | SPP_S_2_ERCOT | SPP_S | ERCOT | External | Summer | B9 | 800 | 800 | 800 | 34.75 | 55.11 | 5 | 15.35
2040 | SPP_S_2_ERCOT | SPP_S | ERCOT | External | Summer | B10 | 1262 | 800 | 800 | 21.85 | 50.55 | 5 | 23.7
2040 | SPP_S_2_ERCOT | SPP_S | ERCOT | External | Winter | B16 | 25 | 800 | 800 | 38.86 | 60.45 | 5 | 16.6
2040 | SPP_S_2_ERCOT | SPP_S | ERCOT | External | Winter | B17 | 100 | 800 | 800 | 34.87 | 60.45 | 5 | 20.58
2040 | SPP_S_2_ERCOT | SPP_S | ERCOT | External | Winter | B18 | 400 | 800 | 800 | 32.39 | 60.45 | 5 | 23.07
2040 | SPP_S_2_ERCOT | SPP_S | ERCOT | External | Winter | B19 | 700 | 800 | 800 | 29.78 | 60.45 | 5 | 25.67
2040 | SPP_S_2_ERCOT | SPP_S | ERCOT | External | Winter | B20 | 935 | 800 | 800 | 20.35 | 42.16 | 5 | 16.81