## Title
Future 6 Base: National RPS State/Regional Implementation
"The results presented herein use modeling assumptions developed by EIPC, EIPC stakeholders and CRA for purposes of EIPC capacity expansion modeling. As such, these results do not necessarily reflect the opinions or views of CRA or any individual EIPC stakeholder."

## Build Summary
EI New Build Summary
EI New Builds by Type
|  | Additions |  |  | Retirements
| 2010 | 2015 | 2020 | 2030 | 2015 | 2020 | 2030 | Total
Coal | 271.9155 | 8.4766 | 0 | 0 | 68.612 | 28.59 | 5.0016 | 178.1885
Nuclear | 99.849 | 2.7406 | 4.53 | 0 | 0 | 0.6145 | 1.4882 | 105.0169
CC | 132.682 | 25.5314 | 3.0138 | 1.6957 | 4.8167 | 0 | 0.74842 | 157.3578
CT | 120.329 | 6.848 | 4.3251 | 9.5798 | 2.6581 | 0 | 4.3645 | 134.0594
Steam Oil/Gas | 74.547 | 0 | 0 | 0 | 35.746 | 0 | 1.1243 | 37.6768
Hydro | 44.6048 | 0 | 1.5389 | 5.3741 | 0 | 0 | 0 | 51.5178
On-Shore Wind | 18.707 | 22.1949 | 41.5551 | 77.645 | 0 | 0 | 0 | 160.102
Off-Shore Wind | 0 | 0.469 | 0 | 38.0758 | 0 | 0 | 0 | 38.5448
Other Renewable | 3.613 | 2.3484 | 16.0237 | 14.9649 | 0 | 0 | 0 | 36.95
New HQ/Maritimes | 0 | 0 | 0 | 0 | 0 | 0 | 0 | 0
Other | 17.054 | 0 | 0 | 0 | 0 | 0 | 0 | 17.054
Total w/o DR | 783.3013 | 68.6088 | 70.9866 | 147.3353 | 111.8327 | 29.2045 | 12.727 | 916.4678
DR | 33.1 | -1.344 | 16.8375 | 22.1146 | 0 | 0 | 0 | 70.7081
Total w/DR | 816.4013 | 67.2648 | 87.8241 | 169.4499 | 111.8327 | 29.2045 | 12.727 | 987.1759
EI New Builds by Region
| EI Cumulative New Builds |  |  |  | EI Cumulative New CCs |  |  |  | EI Cumulative New On-Shore Wind |  |  |  | EI Cumulative Coal Retirements
| 2015 | 2020 | 2030 |  |  | 2015 | 2020 | 2030 |  | 2015 | 2020 | 2030 |  | 2015 | 2020 | 2030
ENT | 890.29 | 955.33 | 2287.05 |  | ENT | 0 | 0 | 1185.45 | ENT | 0 | 0 | 0 | ENT | 892.9 | 892.9 | 892.9
FRCC | 4226.23 | 7381.55 | 8936.67 |  | FRCC | 1516.9 | 3489.21 | 3999.43 | FRCC | 0 | 0 | 0 | FRCC | 466 | 1335 | 1335
IESO | 5144.99 | 5144.99 | 5144.99 |  | IESO | 1263 | 1263 | 1263 | IESO | 2105.9 | 2105.9 | 2105.9 | IESO | 6416 | 6416 | 6416
MAPP_CA | 337.4 | 667.3 | 4987.4 |  | MAPP_CA | 0 | 0 | 0 | MAPP_CA | 302.4 | 302.4 | 302.4 | MAPP_CA | 110.01 | 110.01 | 1745.9
MAPP_US | 729.6 | 2181.05 | 7859.28 |  | MAPP_US | 0 | 0 | 0 | MAPP_US | 421.3 | 1872.75 | 7479.31 | MAPP_US | 715.5 | 1186.5 | 1186.5
MISO_IN | 618 | 853.95 | 1081.28 |  | MISO_IN | 0 | 0 | 0 | MISO_IN | 0 | 0 | 0 | MISO_IN | 1360.9 | 1360.9 | 1360.9
MISO_MI | 2000 | 2000 | 2609.15 |  | MISO_MI | 0 | 0 | 0 | MISO_MI | 2000 | 2000 | 2448.9 | MISO_MI | 2326 | 3513 | 3513
MISO_MO-IL | 2090 | 2090 | 2593.33 |  | MISO_MO-IL | 0 | 0 | 0 | MISO_MO-IL | 300 | 300 | 300 | MISO_MO-IL | 1024.7 | 2368.09 | 2368.09
MISO_W | 2894.83 | 2894.83 | 16747.11 |  | MISO_W | 0 | 0 | 0 | MISO_W | 2800.5 | 2800.5 | 16581.11 | MISO_W | 2181.67 | 2928.56 | 2928.56
MISO_WUMS | 1818.9 | 6054.01 | 14278.73 |  | MISO_WUMS | 0 | 346.04 | 346.04 | MISO_WUMS | 968.9 | 968.9 | 968.9 | MISO_WUMS | 2897.79 | 3218.19 | 3218.19
NE | 435 | 435 | 506.67 |  | NE | 0 | 0 | 0 | NE | 202.9 | 202.9 | 202.9 | NE | 0 | 0 | 0
NEISO | 3384.16 | 6021.83 | 8780.98 |  | NEISO | 2049.5 | 2049.5 | 2049.5 | NEISO | 231.2 | 2545.51 | 5234.92 | NEISO | 2250.13 | 2570.13 | 2570.13
NonRTO_Midwest | 0 | 388.45 | 1294.7 |  | NonRTO_Midwest | 0 | 388.45 | 388.45 | NonRTO_Midwest | 0 | 0 | 0 | NonRTO_Midwest | 1789.65 | 1789.65 | 1789.65
NYISO_A-F | 3289.7 | 3999.5 | 4067.43 |  | NYISO_A-F | 639 | 639 | 639 | NYISO_A-F | 2476.3 | 3186.1 | 3186.1 | NYISO_A-F | 2251.9 | 2251.9 | 2251.9
NYISO_G-I | 0 | 60 | 134.33 |  | NYISO_G-I | 0 | 0 | 0 | NYISO_G-I | 0 | 60 | 60 | NYISO_G-I | 368.2 | 368.2 | 368.2
NYISO_J-K | 1207.4 | 1207.4 | 2859.26 |  | NYISO_J-K | 1175.4 | 1175.4 | 1175.4 | NYISO_J-K | 0 | 0 | 0 | NYISO_J-K | 0 | 0 | 0
PJM_E | 5940.05 | 6092.95 | 15545.88 |  | PJM_E | 4634.3 | 4634.3 | 4634.3 | PJM_E | 1150 | 1170 | 1170 | PJM_E | 3285 | 3853 | 3853
PJM_ROM | 2243.7 | 11173.4 | 13821.34 |  | PJM_ROM | 1678.5 | 1678.5 | 1678.5 | PJM_ROM | 479.8 | 7040 | 7040 | PJM_ROM | 9289.5 | 10523.5 | 10523.5
PJM_ROR | 14076.1 | 28514.92 | 61353.53 |  | PJM_ROR | 3077 | 3197 | 3197 | PJM_ROR | 8325.7 | 21627.81 | 53600 | PJM_ROR | 12945.17 | 24965.36 | 24965.36
SOCO | 5151.9 | 9013.16 | 14246.54 |  | SOCO | 5026.9 | 5213.9 | 5213.9 | SOCO | 0 | 100 | 100 | SOCO | 10532.02 | 11493 | 11493
SPP_N | 465.04 | 4935.83 | 13628.67 |  | SPP_N | 0 | 0 | 0 | SPP_N | 0 | 4333.71 | 12930.72 | SPP_N | 0 | 374.9 | 599.49
SPP_S | 1830.99 | 11234.46 | 25879.81 |  | SPP_S | 0 | 0 | 0 | SPP_S | 430 | 9533.47 | 24083.82 | SPP_S | 943.96 | 943.96 | 1586
TVA | 3115.89 | 6515.98 | 9873.85 |  | TVA | 1418 | 1418 | 1418 | TVA | 0 | 100 | 100 | TVA | 3610.95 | 5902.2 | 6086.36
VACAR | 6718.66 | 19779.52 | 48412.69 |  | VACAR | 3052.9 | 3052.9 | 3052.9 | VACAR | 0 | 3500 | 3500 | VACAR | 2954 | 8837.04 | 11151.99
| 68608.83 | 139595.41 | 286930.67 |  |  | 25531.4 | 28545.2 | 30240.87 |  | 22194.9 | 63749.95 | 141394.98 |  | 68611.95 | 97201.99 | 102203.62

## Generation
#1 | Total Generation (GWh)
Total Generation by Reporting Type: Entergy
ReportingType | 2015 | 2020 | 2025 | 2030 | 2035 | 2040
BM | 0 | 0 | 0 | 0 | 0 | 0
CC | 65234.94 | 77601.01 | 69608.03 | 60116.42 | 60098.08 | 55438.56
CSP | 0 | 0 | 0 | 0 | 0 | 0
CT | 0 | 0 | 0 | 0 | 0 | 0
Coal | 60874.02 | 53932.81 | 57216.28 | 59608.81 | 60276.3 | 72892.3
Geo | 0 | 0 | 0 | 0 | 0 | 0
H | 153 | 153 | 153 | 153 | 153 | 153
LFG | 63.07 | 63.07 | 63.07 | 909.81 | 909.81 | 909.81
Nuc | 42234.08 | 42234.08 | 42234.08 | 42234.08 | 35675.42 | 27909.39
PS | 25.66 | 25.66 | 25.66 | 24.19 | 43.36 | 43.36
PV | 0.57 | 125.9 | 194.25 | 200.81 | 208.17 | 213.2
PeakG | 0 | 0 | 30 | 27.93 | 32.05 | 15.32
PeakO | 0 | 0 | 0 | 0 | 0 | 0
ST | 0 | 0 | 0 | 0 | 0 | 0
STOG | 1412.45 | 1552.96 | 1197.89 | 1056.57 | 1149.09 | 1149.09
STWD | 1443.65 | 117.48 | 80.65 | 76.01 | 136.27 | 136.27
WT | 315.27 | 315.27 | 315.27 | 315.27 | 315.27 | 315.27
IGCC | 0 | 0 | 0 | 0 | 0 | 0
DemandResponse | 0 | 0 | 0 | 0 | 0 | 0
IGCC-CCS | 0 | 0 | 0 | 0 | 0 | 0
WT_off | 0 | 0 | 0 | 0 | 0 | 0
PseudoUnit | 0 | 0 | 0 | 0 | 0 | 0
FixedInterchange | 0 | 0 | 0 | 0 | 0 | 0
Total Generation by Reporting Type: FRCC
ReportingType | 2015 | 2020 | 2025 | 2030 | 2035 | 2040
BM | 0 | 7354.2 | 14946.59 | 14946.59 | 14946.59 | 14946.59
CC | 146958.74 | 151094.52 | 151702.4 | 151533.09 | 200316.74 | 221977.28
CSP | 0 | 0 | 0 | 0 | 0 | 0
CT | 961.4 | 964.75 | 949.79 | 511.59 | 949.79 | 892.5
Coal | 58036.98 | 56335.61 | 57591.44 | 59107.3 | 60270.36 | 60270.36
Geo | 0 | 0 | 0 | 0 | 0 | 0
H | 27.85 | 27.85 | 93.24 | 93.24 | 93.24 | 93.24
LFG | 3831.62 | 5392.66 | 5392.66 | 5392.66 | 5392.66 | 5392.66
Nuc | 32180.57 | 32180.57 | 32180.57 | 32180.57 | 19598.11 | 6535.31
PS | 0 | 0 | 0 | 0 | 0 | 0
PV | 134.03 | 134.03 | 134.03 | 134.03 | 134.03 | 134.03
PeakG | 402.2 | 585.32 | 936.2 | 699.95 | 523.26 | 455.67
PeakO | 0 | 0 | 0 | 0 | 0 | 0
ST | 0 | 0 | 0 | 0 | 0 | 0
STOG | 3859.83 | 3462.35 | 3083.97 | 2388.92 | 1980.32 | 1790.54
STWD | 1366.56 | 1366.56 | 1366.56 | 1366.56 | 1366.56 | 1366.56
WT | 0 | 0 | 0 | 0 | 0 | 0
IGCC | 0 | 0 | 0 | 0 | 0 | 0
DemandResponse | 0 | 0 | 0 | 0 | 0 | 0
IGCC-CCS | 0 | 0 | 0 | 0 | 0 | 0
WT_off | 0 | 0 | 0 | 0 | 0 | 0
PseudoUnit | 0 | 0 | 0 | 0 | 0 | 0
FixedInterchange | 0 | 0 | 0 | 0 | 0 | 0
Total Generation by Reporting Type: MAPP_US
ReportingType | 2015 | 2020 | 2025 | 2030 | 2035 | 2040
BM | 0 | 0 | 0 | 0 | 0 | 0
CC | 204.14 | 257.1 | 199.46 | 117.88 | 199.46 | 199.46
CSP | 0 | 0 | 0 | 0 | 0 | 0
CT | 0 | 0 | 0 | 0 | 0 | 0
Coal | 21204.11 | 17658.88 | 17658.88 | 17350.61 | 17658.88 | 17658.88
Geo | 354.6 | 354.6 | 354.6 | 354.6 | 354.6 | 354.6
H | 10150.02 | 10150.02 | 10150.02 | 10150.02 | 10150.02 | 10150.02
LFG | 15.77 | 15.77 | 15.77 | 580.79 | 580.79 | 580.79
Nuc | 0 | 0 | 0 | 0 | 0 | 0
PS | 0 | 0 | 0 | 0 | 0 | 0
PV | 0 | 0 | 0 | 0 | 0 | 0
PeakG | 46.29 | 90.12 | 103.73 | 23.1 | 175.95 | 80.62
PeakO | 0 | 0 | 0 | 0 | 0 | 0
ST | 0 | 0 | 0 | 0 | 0 | 0
STOG | 0 | 0 | 0 | 0 | 0 | 0
STWD | 0 | 0 | 0 | 0 | 0 | 0
WT | 5908.78 | 10985.64 | 10985.64 | 30596.06 | 41171.28 | 46585.84
IGCC | 0 | 0 | 0 | 0 | 0 | 0
DemandResponse | 0 | 0 | 0 | 0 | 0 | 0
IGCC-CCS | 0 | 0 | 0 | 0 | 0 | 0
WT_off | 0 | 0 | 0 | 0 | 0 | 0
PseudoUnit | 0 | 0 | 0 | 0 | 0 | 0
FixedInterchange | 0 | 0 | 0 | 0 | 0 | 0
Total Generation by Reporting Type: MISO_IN
ReportingType | 2015 | 2020 | 2025 | 2030 | 2035 | 2040
BM | 0 | 0 | 0 | 0 | 0 | 0
CC | 4340.02 | 7122.36 | 5725.58 | 4032.03 | 35407.84 | 35567.79
CSP | 0 | 0 | 0 | 0 | 0 | 0
CT | 0 | 0 | 0 | 0 | 0 | 0
Coal | 87327.15 | 91126.78 | 91974.31 | 91224.48 | 95162.44 | 97802.97
Geo | 0 | 0 | 0 | 0 | 0 | 0
H | 417.2 | 417.2 | 417.2 | 417.2 | 417.2 | 417.2
LFG | 291.71 | 291.71 | 923.41 | 923.41 | 923.41 | 923.41
Nuc | 0 | 0 | 0 | 0 | 0 | 0
PS | 0 | 0 | 0 | 0 | 0 | 0
PV | 0 | 392.72 | 637.73 | 637.73 | 657.09 | 679.52
PeakG | 6.41 | 5.9 | 25.81 | 19.78 | 90.35 | 90.35
PeakO | 0 | 0 | 0 | 0 | 0 | 0
ST | 0 | 0 | 0 | 0 | 0 | 0
STOG | 54.68 | 106.75 | 54.68 | 54.68 | 106.75 | 106.75
STWD | 0 | 0 | 0 | 0 | 0 | 0
WT | 1553.06 | 1553.06 | 1553.06 | 1553.06 | 1553.06 | 1553.06
IGCC | 4427.31 | 4427.31 | 4427.31 | 4427.31 | 4427.31 | 4427.31
DemandResponse | 0 | 0 | 0 | 0 | 0 | 0
IGCC-CCS | 0 | 0 | 0 | 0 | 0 | 0
WT_off | 0 | 0 | 0 | 0 | 0 | 0
PseudoUnit | 0 | 0 | 0 | 0 | 0 | 0
FixedInterchange | 0 | 0 | 0 | 0 | 0 | 0
Total Generation by Reporting Type: MISO_MI
ReportingType | 2015 | 2020 | 2025 | 2030 | 2035 | 2040
BM | 0 | 0 | 0 | 0 | 0 | 0
CC | 10357.13 | 14165.5 | 11676.05 | 8139.61 | 9391.52 | 7884.25
CSP | 0 | 0 | 0 | 0 | 0 | 0
CT | 0 | 0 | 0 | 0 | 0 | 0
Coal | 56904.34 | 49414.15 | 49713.47 | 48689.73 | 52848.17 | 53729.7
Geo | 0 | 0 | 0 | 0 | 0 | 0
H | 410 | 410 | 410 | 410 | 410 | 410
LFG | 1285.09 | 1285.09 | 2548.5 | 2548.5 | 2548.5 | 2548.5
Nuc | 14714.16 | 14714.16 | 14714.16 | 14714.16 | 8654.01 | 8654.01
PS | 803.5 | 840.24 | 780.54 | 821.92 | 1422.72 | 1422.72
PV | 0 | 0 | 0 | 0 | 0 | 0
PeakG | 19.33 | 29.96 | 36.75 | 42.02 | 77.48 | 93.13
PeakO | 0 | 0 | 0 | 0 | 0 | 0
ST | 0 | 0 | 0 | 0 | 0 | 0
STOG | 305.23 | 558.05 | 450.41 | 378.44 | 597.4 | 1055.24
STWD | 203.21 | 511.48 | 1142.3 | 1142.3 | 1142.3 | 1142.3
WT | 5161.16 | 5161.16 | 5980.29 | 6367.43 | 6773.47 | 7162.42
IGCC | 0 | 0 | 0 | 0 | 0 | 0
DemandResponse | 0 | 0 | 0 | 0 | 0 | 0
IGCC-CCS | 0 | 0 | 0 | 0 | 0 | 0
WT_off | 0 | 0 | 0 | 0 | 0 | 0
PseudoUnit | 0 | 0 | 0 | 0 | 0 | 0
FixedInterchange | 0 | 0 | 0 | 0 | 0 | 0
Total Generation by Reporting Type: MISO_MO-IL
ReportingType | 2015 | 2020 | 2025 | 2030 | 2035 | 2040
BM | 0 | 0 | 0 | 0 | 0 | 0
CC | 2772.6 | 4746.49 | 3075.97 | 1122.88 | 2421.38 | 1764.27
CSP | 0 | 0 | 0 | 0 | 0 | 0
CT | 0 | 0 | 0 | 0 | 0 | 0
Coal | 102713.76 | 84981.98 | 88447.06 | 85094.37 | 97239.84 | 95781.53
Geo | 0 | 0 | 0 | 0 | 0 | 0
H | 1317.1 | 1317.1 | 2690.42 | 2690.42 | 2690.42 | 2690.42
LFG | 141.91 | 141.91 | 1902.67 | 1902.67 | 1902.67 | 1902.67
Nuc | 17393.71 | 17393.71 | 17393.71 | 17393.71 | 17393.71 | 17393.71
PS | 334.4 | 191.4 | 191.4 | 191.4 | 334.4 | 375.03
PV | 0 | 0 | 0 | 0 | 0 | 0
PeakG | 140.51 | 271.3 | 423.98 | 455.49 | 431.28 | 667.74
PeakO | 0 | 0 | 0 | 0 | 0 | 0
ST | 0 | 0 | 0 | 0 | 0 | 0
STOG | 57.9 | 110.53 | 110.53 | 110.53 | 57.9 | 18.42
STWD | 0 | 0 | 0 | 0 | 0 | 0
WT | 2075.16 | 2075.16 | 2075.16 | 2075.16 | 2075.16 | 3764.28
IGCC | 0 | 0 | 0 | 0 | 0 | 0
DemandResponse | 0 | 0 | 0 | 0 | 0 | 0
IGCC-CCS | 0 | 0 | 0 | 0 | 0 | 0
WT_off | 0 | 0 | 0 | 0 | 0 | 0
PseudoUnit | 0 | 0 | 0 | 0 | 0 | 0
FixedInterchange | 0 | 0 | 0 | 0 | 0 | 0
Total Generation by Reporting Type: MISO_W
ReportingType | 2015 | 2020 | 2025 | 2030 | 2035 | 2040
BM | 0 | 0 | 0 | 0 | 0 | 0
CC | 9859.36 | 9754.12 | 6498.6 | 3016.5 | 4657.46 | 3752.47
CSP | 0 | 0 | 0 | 0 | 0 | 0
CT | 0 | 0 | 0 | 0 | 0 | 0
Coal | 86205.66 | 80656.28 | 80407.08 | 79379.68 | 81732.91 | 99665.91
Geo | 0 | 0 | 0 | 0 | 0 | 0
H | 1643.73 | 1643.73 | 1643.73 | 1643.73 | 1643.73 | 1643.73
LFG | 1616.22 | 1616.22 | 2181.24 | 2181.24 | 2181.24 | 2181.24
Nuc | 18393.35 | 18393.35 | 18393.35 | 18393.35 | 0.78 | 0.78
PS | 0 | 0 | 0 | 0 | 0 | 0
PV | 0 | 0 | 0 | 0 | 0 | 0
PeakG | 480.9 | 146.52 | 105.85 | 104.51 | 593.15 | 242.4
PeakO | 0 | 0 | 0 | 0 | 0 | 0
ST | 0 | 0 | 0 | 0 | 0 | 0
STOG | 27.24 | 3.07 | 1.95 | 1.95 | 3.07 | 0.18
STWD | 0 | 2193.5 | 587.4 | 1123.02 | 741.41 | 982.17
WT | 27590.66 | 27590.66 | 43673.36 | 73079.21 | 73079.21 | 73079.21
IGCC | 0 | 0 | 0 | 0 | 0 | 0
DemandResponse | 0 | 0 | 0 | 0 | 0 | 0
IGCC-CCS | 0 | 0 | 0 | 0 | 0 | 0
WT_off | 0 | 0 | 0 | 0 | 0 | 0
PseudoUnit | 0 | 0 | 0 | 0 | 0 | 0
FixedInterchange | 0 | 0 | 0 | 0 | 0 | 0
Total Generation by Reporting Type: MISO_WUMS
ReportingType | 2015 | 2020 | 2025 | 2030 | 2035 | 2040
BM | 0 | 0 | 0 | 0 | 0 | 0
CC | 13762.4 | 18526.83 | 14572.28 | 7956.67 | 28925.45 | 24870.32
CSP | 0 | 0 | 0 | 0 | 0 | 0
CT | 0 | 512.64 | 755.26 | 411.03 | 1012.6 | 1449.78
Coal | 27844.23 | 29455.9 | 29765.54 | 28481.84 | 35214.09 | 36433.06
Geo | 0 | 0 | 0 | 0 | 0 | 0
H | 1018.41 | 1023.31 | 1023.31 | 1023.31 | 1023.31 | 1023.31
LFG | 559.76 | 559.76 | 2320.52 | 2320.52 | 2320.52 | 2320.52
Nuc | 14153.33 | 14153.33 | 14153.33 | 14153.33 | 0.78 | 0.78
PS | 0 | 0 | 0 | 0 | 0 | 0
PV | 0 | 0 | 0 | 0 | 0 | 0
PeakG | 37.38 | 14.89 | 0 | 0 | 0 | 0
PeakO | 0 | 0 | 0 | 0 | 0 | 0
ST | 0 | 0 | 0 | 0 | 0 | 0
STOG | 2.33 | 0 | 0 | 0 | 0 | 0
STWD | 0 | 80.48 | 70.76 | 69.46 | 261.49 | 376.73
WT | 4109.61 | 4109.61 | 4109.61 | 4109.61 | 4109.61 | 4109.61
IGCC | 0 | 0 | 0 | 0 | 0 | 0
DemandResponse | 0 | 0 | 0 | 0 | 0 | 0
IGCC-CCS | 0 | 0 | 0 | 0 | 0 | 0
WT_off | 0 | 0 | 0 | 0 | 0 | 0
PseudoUnit | 0 | 0 | 0 | 0 | 0 | 0
FixedInterchange | 0 | 0 | 0 | 0 | 0 | 0
Total Generation by Reporting Type: Nebraska
ReportingType | 2015 | 2020 | 2025 | 2030 | 2035 | 2040
BM | 0 | 0 | 0 | 0 | 0 | 0
CC | 478.49 | 454.72 | 387.49 | 247.08 | 445.19 | 361.72
CSP | 0 | 0 | 0 | 0 | 0 | 0
CT | 0 | 0 | 0 | 0 | 0 | 0
Coal | 30719.51 | 30424.37 | 30424.37 | 30161.83 | 30424.37 | 40883.89
Geo | 0 | 0 | 0 | 0 | 0 | 0
H | 591 | 591 | 591 | 591 | 591 | 591
LFG | 47.3 | 47.3 | 47.3 | 612.32 | 612.32 | 612.32
Nuc | 9752.32 | 9752.32 | 9752.32 | 9752.32 | 1.56 | 1.56
PS | 0 | 0 | 0 | 0 | 0 | 0
PV | 0 | 0 | 0 | 0 | 0 | 0
PeakG | 84.67 | 85.7 | 102.61 | 100.05 | 36.07 | 11.55
PeakO | 0 | 0 | 0 | 0 | 0 | 0
ST | 0 | 0 | 0 | 0 | 0 | 0
STOG | 52.91 | 57 | 103.31 | 52.91 | 103.31 | 2.52
STWD | 0 | 0 | 0 | 0 | 0 | 0
WT | 1223.92 | 1223.92 | 1223.92 | 1223.92 | 1223.92 | 1223.92
IGCC | 0 | 0 | 0 | 0 | 0 | 0
DemandResponse | 0 | 0 | 0 | 0 | 0 | 0
IGCC-CCS | 0 | 0 | 0 | 0 | 0 | 0
WT_off | 0 | 0 | 0 | 0 | 0 | 0
PseudoUnit | 0 | 0 | 0 | 0 | 0 | 0
FixedInterchange | 0 | 0 | 0 | 0 | 0 | 0
Total Generation by Reporting Type: NEISO
ReportingType | 2015 | 2020 | 2025 | 2030 | 2035 | 2040
BM | 1882.96 | 1304.26 | 527.9 | 527.9 | 551.15 | 580.01
CC | 45581.31 | 37880.38 | 39128.37 | 36064.59 | 51277.82 | 59103.84
CSP | 0 | 0 | 0 | 0 | 0 | 0
CT | 3.12 | 10.92 | 10.92 | 10.92 | 35.12 | 121.43
Coal | 32.27 | 0 | 0 | 0 | 0 | 0
Geo | 0 | 0 | 0 | 0 | 0 | 0
H | 12289.94 | 12289.94 | 12289.94 | 12289.94 | 12303.66 | 12303.66
LFG | 4582.65 | 4582.65 | 5132.48 | 5132.48 | 5132.48 | 5132.48
Nuc | 36181.73 | 36181.73 | 36181.73 | 36181.73 | 26141.23 | 19310.53
PS | 86.07 | 177.95 | 184.14 | 157.39 | 231.57 | 311.85
PV | 5.26 | 571.78 | 571.78 | 571.78 | 571.78 | 574.47
PeakG | 32.3 | 38.51 | 38.51 | 38.51 | 102.41 | 121.04
PeakO | 0 | 1.54 | 0 | 0 | 0 | 0
ST | 0 | 0 | 0 | 0 | 0 | 0
STOG | 0 | 0 | 0 | 0 | 0 | 0
STWD | 4274.88 | 4274.88 | 2838.75 | 2838.75 | 3265.36 | 3415.02
WT | 1283.3 | 8123.33 | 13450.5 | 16071.98 | 16205.23 | 16205.23
IGCC | 0 | 0 | 0 | 0 | 0 | 0
DemandResponse | 0 | 0 | 0 | 0 | 0 | 0
IGCC-CCS | 0 | 0 | 0 | 0 | 0 | 0
WT_off | 1870.13 | 1870.13 | 1870.13 | 1870.13 | 1451.31 | 1451.31
PseudoUnit | 0 | 0 | 0 | 0 | 0 | 0
FixedInterchange | 0 | 0 | 0 | 0 | 0 | 0
Total Generation by Reporting Type: NonRTO_Midwest
ReportingType | 2015 | 2020 | 2025 | 2030 | 2035 | 2040
BM | 0 | 0 | 0 | 0 | 0 | 0
CC | 0 | 1532.44 | 1532.44 | 1351.88 | 949.24 | 1754.15
CSP | 0 | 0 | 0 | 0 | 0 | 0
CT | 0 | 0 | 0 | 0 | 0 | 0
Coal | 57649.62 | 59056.05 | 59610.93 | 59848.68 | 60825.85 | 61869.82
Geo | 0 | 0 | 0 | 0 | 0 | 0
H | 457.8 | 457.8 | 3593.25 | 3593.25 | 3593.25 | 3593.25
LFG | 110.38 | 110.38 | 1373.79 | 1373.79 | 1373.79 | 1373.79
Nuc | 0 | 0 | 0 | 0 | 0 | 0.04
PS | 0 | 0 | 0 | 0 | 0 | 0
PV | 0 | 0 | 0 | 0 | 0 | 0
PeakG | 148.08 | 290.73 | 417.29 | 351.52 | 450.64 | 459.38
PeakO | 0 | 0 | 0 | 0 | 0 | 0
ST | 0 | 0 | 0 | 0 | 0 | 0
STOG | 0 | 0 | 0 | 0 | 0 | 0
STWD | 0 | 0 | 0 | 0 | 0 | 0
WT | 151.43 | 151.43 | 151.43 | 151.43 | 151.43 | 151.43
IGCC | 0 | 0 | 0 | 0 | 0 | 0
DemandResponse | 0 | 0 | 0 | 0 | 0 | 0
IGCC-CCS | 0 | 0 | 0 | 0 | 0 | 0
WT_off | 0 | 0 | 0 | 0 | 0 | 0
PseudoUnit | 0 | 0 | 0 | 0 | 0 | 0
FixedInterchange | 0 | 0 | 0 | 0 | 0 | 0
Total Generation by Reporting Type: NYISO_A-F
ReportingType | 2015 | 2020 | 2025 | 2030 | 2035 | 2040
BM | 0 | 0 | 0 | 0 | 0 | 0
CC | 7248.08 | 7762.93 | 9612.38 | 11334.24 | 16048.34 | 15246.42
CSP | 0 | 0 | 0 | 0 | 0 | 0
CT | 0 | 0 | 0 | 0 | 0 | 0
Coal | 0 | 0 | 0 | 0 | 0 | 0
Geo | 0 | 0 | 0 | 0 | 0 | 0
H | 27149.99 | 27149.99 | 27149.98 | 27149.98 | 27149.98 | 27149.98
LFG | 1359.2 | 1359.2 | 1359.2 | 1894.79 | 1894.79 | 1894.79
Nuc | 26211.3 | 26211.3 | 26211.3 | 21372.53 | 16850.79 | 10212.67
PS | 45.55 | 41.53 | 60.4 | 70.18 | 155.32 | 285.11
PV | 0 | 0 | 0 | 0 | 0 | 0
PeakG | 0 | 0 | 0 | 1.28 | 6.58 | 20.68
PeakO | 0 | 0 | 0 | 0 | 0 | 0
ST | 0 | 0 | 0 | 0 | 0 | 0
STOG | 0 | 0 | 0 | 0 | 0 | 0
STWD | 0 | 0 | 0 | 0 | 2.71 | 2.71
WT | 10101.82 | 11933.66 | 11933.66 | 11933.66 | 7431.58 | 6156.53
IGCC | 0 | 0 | 0 | 0 | 0 | 0
DemandResponse | 0 | 0 | 0 | 0 | 0 | 0
IGCC-CCS | 0 | 0 | 0 | 0 | 0 | 0
WT_off | 0 | 0 | 0 | 0 | 0 | 0
PseudoUnit | 0 | 0 | 0 | 0 | 0 | 0
FixedInterchange | 0 | 0 | 0 | 0 | 0 | 0
Total Generation by Reporting Type: NYISO_G-I
ReportingType | 2015 | 2020 | 2025 | 2030 | 2035 | 2040
BM | 0 | 0 | 0 | 0 | 0 | 0
CC | 6374.37 | 7340.76 | 8473.41 | 7707.86 | 34787.24 | 58308.99
CSP | 0 | 0 | 0 | 0 | 0 | 0
CT | 0 | 0 | 0 | 0 | 0 | 0
Coal | 0 | 0 | 0 | 0 | 0 | 0
Geo | 0 | 0 | 0 | 0 | 0 | 0
H | 266.56 | 266.56 | 266.56 | 266.56 | 266.56 | 266.56
LFG | 504.58 | 504.58 | 504.58 | 1090.62 | 1090.62 | 1090.62
Nuc | 15929.31 | 15929.31 | 15929.31 | 15929.31 | 7987.24 | 3.12
PS | 0 | 0 | 0 | 0 | 0 | 0
PV | 0 | 0 | 0 | 0 | 0 | 0
PeakG | 0.01 | 0.67 | 0.03 | 0.03 | 0.03 | 0.11
PeakO | 0 | 0 | 0 | 0 | 0 | 0
ST | 0 | 0 | 0 | 0 | 0 | 0
STOG | 0 | 0 | 0 | 0 | 0 | 0
STWD | 0 | 0 | 0 | 0 | 0 | 0
WT | 0 | 178.23 | 178.23 | 178.23 | 178.23 | 178.23
IGCC | 0 | 0 | 0 | 0 | 0 | 0
DemandResponse | 0 | 0 | 0 | 0 | 0 | 0
IGCC-CCS | 0 | 0 | 0 | 0 | 0 | 0
WT_off | 0 | 0 | 0 | 0 | 0 | 0
PseudoUnit | 0 | 0 | 0 | 0 | 0 | 0
FixedInterchange | 0 | 0 | 0 | 0 | 0 | 0
Total Generation by Reporting Type: NYISO_J-K
ReportingType | 2015 | 2020 | 2025 | 2030 | 2035 | 2040
BM | 0 | 0 | 0 | 0 | 0 | 0
CC | 25191.26 | 30554.45 | 31096.66 | 29929.9 | 30811.19 | 30577.29
CSP | 0 | 0 | 0 | 0 | 0 | 0
CT | 0 | 0 | 10.74 | 51.58 | 144.51 | 217.73
Coal | 0 | 0 | 0 | 0 | 0 | 0
Geo | 0 | 0 | 0 | 0 | 0 | 0
H | 0 | 0 | 0 | 0 | 0 | 0
LFG | 977.62 | 977.62 | 977.62 | 1563.66 | 1563.66 | 1563.66
Nuc | 0 | 0 | 0 | 0 | 0 | 0
PS | 0 | 0 | 0 | 0 | 0 | 0
PV | 53.26 | 53.26 | 53.26 | 53.26 | 0 | 0
PeakG | 54.19 | 209.65 | 254.55 | 167.31 | 307.14 | 331.98
PeakO | 0 | 0.14 | 0 | 0 | 0 | 0
ST | 0 | 0 | 0 | 0 | 0 | 0
STOG | 1221.91 | 1820.51 | 2104.38 | 1827.35 | 2280.78 | 2963.78
STWD | 0 | 0 | 0 | 0 | 0 | 0
WT | 0 | 0 | 0 | 0 | 0 | 0
IGCC | 0 | 0 | 0 | 0 | 0 | 0
DemandResponse | 0 | 0 | 0 | 0 | 0 | 0
IGCC-CCS | 0 | 0 | 0 | 0 | 0 | 0
WT_off | 0 | 0 | 0 | 0 | 0 | 0
PseudoUnit | 0 | 0 | 0 | 0 | 0 | 0
FixedInterchange | 0 | 0 | 0 | 0 | 0 | 0
Total Generation by Reporting Type: PJM_E
ReportingType | 2015 | 2020 | 2025 | 2030 | 2035 | 2040
BM | 223.98 | 223.98 | 223.98 | 223.98 | 223.98 | 223.98
CC | 26876.02 | 40956.4 | 29662.16 | 21354.57 | 44654.86 | 49714.93
CSP | 0 | 0 | 0 | 0 | 0 | 0
CT | 0 | 0.86 | 0.86 | 2.69 | 10.03 | 2.69
Coal | 391.08 | 129.58 | 129.58 | 127.5 | 207.62 | 207.62
Geo | 0 | 0 | 0 | 0 | 0 | 0
H | 1839.27 | 1839.27 | 1839.27 | 1839.27 | 1839.27 | 1839.27
LFG | 3714.15 | 4761.94 | 4761.94 | 4761.94 | 4761.94 | 4761.94
Nuc | 66287.73 | 61501.14 | 61501.14 | 61501.14 | 44177.54 | 35032.79
PS | 164 | 304 | 267.81 | 164 | 294 | 284
PV | 102.4 | 102.4 | 102.4 | 102.4 | 102.4 | 102.4
PeakG | 22.93 | 80.25 | 275.95 | 252.23 | 940.13 | 288
PeakO | 0 | 0 | 0 | 0 | 0 | 0
ST | 0 | 0 | 0 | 0 | 0 | 0
STOG | 288.07 | 454.67 | 454.67 | 296.78 | 887.69 | 753.54
STWD | 0 | 0 | 0 | 0 | 0 | 0
WT | 2143.36 | 2183.19 | 2183.19 | 2183.19 | 2183.19 | 5325.17
IGCC | 0 | 0 | 0 | 0 | 0 | 0
DemandResponse | 0 | 0 | 0 | 0 | 0 | 0
IGCC-CCS | 0 | 0 | 0 | 0 | 0 | 0
WT_off | 0 | 0 | 21287.66 | 34292.87 | 34292.87 | 34826.4
PseudoUnit | 0 | 0 | 0 | 0 | 0 | 0
FixedInterchange | 0 | 0 | 0 | 0 | 0 | 0
Total Generation by Reporting Type: PJM_ROM
ReportingType | 2015 | 2020 | 2025 | 2030 | 2035 | 2040
BM | 134.39 | 260.14 | 260.14 | 11597.94 | 14670.84 | 14670.84
CC | 16915.8 | 22215.23 | 17169.26 | 13144.27 | 24392.22 | 105202.09
CSP | 0 | 0 | 0 | 0 | 0 | 0
CT | 0.15 | 0.52 | 1.64 | 1.64 | 6.13 | 1.64
Coal | 48103.87 | 40202.75 | 40371.94 | 34525.14 | 44500.33 | 44500.33
Geo | 0 | 0 | 0 | 0 | 0 | 0
H | 3645.46 | 6490.47 | 6490.47 | 6490.47 | 6490.47 | 6490.47
LFG | 2813.8 | 4903.85 | 4903.85 | 4903.85 | 4903.85 | 4903.85
Nuc | 39227.38 | 39227.38 | 39227.38 | 39227.38 | 25736.15 | 18733.49
PS | 620.33 | 1149.88 | 1112.05 | 699.51 | 1148.04 | 1074.23
PV | 10.51 | 2480.06 | 4036.96 | 4458.73 | 4625.61 | 4825.22
PeakG | 0 | 48.51 | 5.77 | 0 | 291.06 | 152.46
PeakO | 0 | 0 | 0 | 0 | 0 | 0
ST | 0 | 0 | 0 | 0 | 0 | 0
STOG | 691.59 | 1350.24 | 1350.24 | 764.54 | 1616.16 | 1768.2
STWD | 490.56 | 490.56 | 490.56 | 490.56 | 490.56 | 490.56
WT | 3032.09 | 17226.14 | 17226.14 | 17226.14 | 17226.14 | 17226.14
IGCC | 0 | 0 | 0 | 0 | 0 | 0
DemandResponse | 0 | 0 | 0 | 0 | 0 | 0
IGCC-CCS | 0 | 0 | 0 | 0 | 0 | 0
WT_off | 0 | 0 | 0 | 0 | 0 | 0
PseudoUnit | 0 | 0 | 0 | 0 | 0 | 0
FixedInterchange | 0 | 0 | 0 | 0 | 0 | 0
Total Generation by Reporting Type: PJM_ROR
ReportingType | 2015 | 2020 | 2025 | 2030 | 2035 | 2040
BM | 2254.3 | 2874.47 | 2874.47 | 9343.32 | 15563.88 | 20980.53
CC | 63018.89 | 61499.14 | 44714.18 | 27169.05 | 43983.06 | 38533.47
CSP | 0 | 0 | 0 | 0 | 0 | 0
CT | 5.69 | 5.69 | 5.69 | 2.98 | 704.77 | 1588.09
Coal | 355957.52 | 268410.57 | 268518.42 | 266599.14 | 270109.53 | 271504.84
Geo | 0 | 0 | 0 | 0 | 0 | 0
H | 4602.26 | 6925.78 | 6925.78 | 6925.78 | 6925.78 | 6925.78
LFG | 4252.63 | 8302.71 | 8302.71 | 8302.71 | 8302.71 | 8302.71
Nuc | 156083.84 | 156083.84 | 156083.84 | 149330.43 | 116030.78 | 77993.94
PS | 1808.49 | 2422.59 | 2331.57 | 2459.81 | 2512.25 | 2276.6
PV | 63.07 | 63.07 | 63.07 | 63.07 | 63.07 | 63.07
PeakG | 1212.95 | 1304.64 | 1041.9 | 505.22 | 1043.1 | 1119.29
PeakO | 0 | 0 | 0 | 0 | 0 | 0
ST | 0 | 0 | 0 | 0 | 0 | 0
STOG | 798.51 | 847.2 | 798.51 | 798.51 | 798.51 | 798.51
STWD | 1359.55 | 1359.55 | 1359.55 | 1359.55 | 1359.55 | 1359.55
WT | 28147.97 | 59580.27 | 102333.67 | 134931.36 | 134931.36 | 134931.36
IGCC | 0 | 0 | 0 | 0 | 0 | 0
DemandResponse | 0 | 0 | 0 | 0 | 0 | 0
IGCC-CCS | 0 | 0 | 0 | 0 | 0 | 0
WT_off | 0 | 0 | 0 | 0 | 0 | 0
PseudoUnit | 0 | 0 | 0 | 0 | 0 | 0
FixedInterchange | 0 | 0 | 0 | 0 | 0 | 0
Total Generation by Reporting Type: SOCO
ReportingType | 2015 | 2020 | 2025 | 2030 | 2035 | 2040
BM | 410.64 | 9869.21 | 44614.99 | 48942.4 | 48942.4 | 48942.4
CC | 116988.59 | 111050.22 | 84540.72 | 71435.45 | 68695.54 | 69536.93
CSP | 0 | 0 | 0 | 0 | 0 | 0
CT | 0 | 0 | 0 | 0 | 0 | 0
Coal | 90221.07 | 89313.88 | 94984.38 | 97490.01 | 103396.65 | 153152.87
Geo | 0 | 0 | 0 | 0 | 0 | 0
H | 10893.11 | 10893.11 | 10893.11 | 10893.11 | 10893.11 | 12917.99
LFG | 291.71 | 1138.45 | 1138.45 | 1138.45 | 1138.45 | 1138.45
Nuc | 45497.84 | 62634.5 | 62634.5 | 62634.5 | 62634.5 | 42031.17
PS | 1037.82 | 1273 | 977.68 | 686.75 | 1257.55 | 1259.94
PV | 0 | 0 | 0 | 0 | 0 | 0
PeakG | 623.05 | 991.74 | 717.47 | 412.43 | 772.86 | 844.17
PeakO | 0 | 0 | 0 | 0 | 0 | 0
ST | 0 | 0 | 0 | 0 | 0 | 0
STOG | 0 | 0 | 0 | 0 | 0 | 0
STWD | 4681.34 | 4681.34 | 4681.34 | 4681.34 | 4681.34 | 4681.34
WT | 0 | 209.15 | 209.15 | 209.15 | 209.15 | 209.15
IGCC | 0 | 0 | 0 | 0 | 0 | 0
DemandResponse | 0 | 0 | 0 | 0 | 0 | 0
IGCC-CCS | 0 | 0 | 0 | 0 | 0 | 0
WT_off | 0 | 0 | 0 | 0 | 0 | 0
PseudoUnit | 0 | 0 | 0 | 0 | 0 | 0
FixedInterchange | 0 | 0 | 0 | 0 | 0 | 0
Total Generation by Reporting Type: SPP_N
ReportingType | 2015 | 2020 | 2025 | 2030 | 2035 | 2040
BM | 0 | 0 | 0 | 0 | 0 | 0
CC | 6939.06 | 3206.82 | 2068.06 | 1244.28 | 1551.78 | 1508.28
CSP | 0 | 0 | 0 | 0 | 0 | 0
CT | 0 | 26.89 | 26.89 | 25.76 | 1011.93 | 956.85
Coal | 61836.51 | 58898.68 | 57214.29 | 56751.85 | 57263.1 | 57263.1
Geo | 0 | 0 | 0 | 0 | 0 | 0
H | 60 | 60 | 60 | 60 | 60 | 60
LFG | 55.19 | 55.19 | 55.19 | 804.17 | 804.17 | 804.17
Nuc | 9035.69 | 9035.69 | 9035.69 | 9035.69 | 9035.69 | 9035.69
PS | 0 | 0 | 0 | 0 | 0 | 0
PV | 0 | 0 | 0 | 0 | 0 | 0
PeakG | 100.73 | 172.8 | 256.11 | 61.35 | 0 | 0
PeakO | 0 | 0 | 0 | 0 | 0 | 0
ST | 0 | 0 | 0 | 0 | 0 | 0
STOG | 512.06 | 655.62 | 642.37 | 584.8 | 635.9 | 635.9
STWD | 0 | 0 | 0 | 0 | 0 | 0
WT | 4213.48 | 19095.32 | 27422.57 | 48617.19 | 50380.72 | 50380.72
IGCC | 0 | 0 | 0 | 0 | 0 | 0
DemandResponse | 0 | 0 | 0 | 0 | 0 | 0
IGCC-CCS | 0 | 0 | 0 | 0 | 0 | 0
WT_off | 0 | 0 | 0 | 0 | 0 | 0
PseudoUnit | 0 | 0 | 0 | 0 | 0 | 0
FixedInterchange | 0 | 0 | 0 | 0 | 0 | 0
Total Generation by Reporting Type: SPP_S
ReportingType | 2015 | 2020 | 2025 | 2030 | 2035 | 2040
BM | 0 | 0 | 0 | 0 | 0 | 0
CC | 46416.84 | 38640.53 | 22042.69 | 12310.72 | 19002.17 | 16383.17
CSP | 0 | 0 | 0 | 0 | 0 | 0
CT | 0 | 0 | 0 | 0 | 0 | 0
Coal | 91433.39 | 80864.59 | 77711.21 | 70699.62 | 81681.13 | 81193.76
Geo | 0 | 0 | 0 | 0 | 0 | 0
H | 10050.79 | 10050.79 | 10050.79 | 10050.79 | 10050.79 | 10050.79
LFG | 149.8 | 149.8 | 149.8 | 898.78 | 898.78 | 898.78
Nuc | 0 | 0 | 0 | 0 | 0 | 0
PS | 327.81 | 327.81 | 327.81 | 291.18 | 324.28 | 667.44
PV | 0 | 0 | 0 | 0 | 0 | 0
PeakG | 0 | 0 | 0 | 0 | 0 | 0
PeakO | 0 | 0 | 0 | 0 | 0 | 0
ST | 0 | 0 | 0 | 0 | 0 | 0
STOG | 2572.76 | 1989.39 | 1457.55 | 680.95 | 1806.42 | 1727.56
STWD | 588.67 | 55.57 | 32.89 | 30.24 | 54.81 | 54.81
WT | 9404.55 | 40799.52 | 72043.27 | 90979 | 94913.17 | 98324.7
IGCC | 0 | 0 | 0 | 0 | 0 | 0
DemandResponse | 0 | 0 | 0 | 0 | 0 | 0
IGCC-CCS | 0 | 0 | 0 | 0 | 0 | 0
WT_off | 0 | 0 | 0 | 0 | 0 | 0
PseudoUnit | 0 | 0 | 0 | 0 | 0 | 0
FixedInterchange | 0 | 0 | 0 | 0 | 0 | 0
Total Generation by Reporting Type: TVA
ReportingType | 2015 | 2020 | 2025 | 2030 | 2035 | 2040
BM | 0 | 23635.48 | 25997.64 | 48705.84 | 53207.74 | 53207.74
CC | 18825.61 | 9520.97 | 10341.11 | 5045.26 | 8252.22 | 10057.86
CSP | 0 | 0 | 0 | 0 | 0 | 0
CT | 0 | 0 | 0 | 0 | 0 | 124.62
Coal | 85536.01 | 65375.36 | 65166.42 | 62730.99 | 66839.47 | 68835.89
Geo | 0 | 0 | 0 | 0 | 0 | 0
H | 17444.8 | 17545.57 | 17545.57 | 17545.57 | 17545.57 | 17545.57
LFG | 102.49 | 949.23 | 949.23 | 949.23 | 949.23 | 949.23
Nuc | 65391.09 | 65391.09 | 65391.09 | 65391.09 | 45821.54 | 35861.5
PS | 758.2 | 670.8 | 714.63 | 621.63 | 1237.53 | 930.58
PV | 0 | 0 | 0 | 0 | 0 | 0
PeakG | 0 | 0 | 0 | 0 | 19.94 | 4.47
PeakO | 0 | 0 | 0 | 0 | 0 | 0
ST | 0 | 0 | 0 | 0 | 0 | 0
STOG | 0 | 0 | 0 | 0 | 0 | 0
STWD | 35.04 | 35.04 | 35.04 | 35.04 | 35.04 | 35.04
WT | 73.94 | 283.09 | 283.09 | 283.09 | 283.09 | 283.09
IGCC | 0 | 0 | 0 | 0 | 0 | 0
DemandResponse | 0 | 0 | 0 | 0 | 0 | 0
IGCC-CCS | 0 | 0 | 0 | 0 | 0 | 0
WT_off | 0 | 0 | 0 | 0 | 0 | 0
PseudoUnit | 0 | 0 | 0 | 0 | 0 | 0
FixedInterchange | 0 | 0 | 0 | 0 | 0 | 0
Total Generation by Reporting Type: TVA_Transmission
ReportingType | 2015 | 2020 | 2025 | 2030 | 2035 | 2040
BM | 0 | 0 | 0 | 0 | 0 | 0
CC | 0 | 0 | 0 | 0 | 0 | 0
CSP | 0 | 0 | 0 | 0 | 0 | 0
CT | 0 | 0 | 0 | 0 | 0 | 0
Coal | 0 | 0 | 0 | 0 | 0 | 0
Geo | 0 | 0 | 0 | 0 | 0 | 0
H | 0 | 0 | 0 | 0 | 0 | 0
LFG | 0 | 0 | 0 | 0 | 0 | 0
Nuc | 0 | 0 | 0 | 0 | 0 | 0
PS | 0 | 0 | 0 | 0 | 0 | 0
PV | 0 | 0 | 0 | 0 | 0 | 0
PeakG | 0 | 0 | 0 | 0 | 0 | 0
PeakO | 0 | 0 | 0 | 0 | 0 | 0
ST | 0 | 0 | 0 | 0 | 0 | 0
STOG | 0 | 0 | 0 | 0 | 0 | 0
STWD | 0 | 0 | 0 | 0 | 0 | 0
WT | 0 | 0 | 0 | 0 | 0 | 0
IGCC | 0 | 0 | 0 | 0 | 0 | 0
DemandResponse | 0 | 0 | 0 | 0 | 0 | 0
IGCC-CCS | 0 | 0 | 0 | 0 | 0 | 0
WT_off | 0 | 0 | 0 | 0 | 0 | 0
PseudoUnit | 0 | 0 | 0 | 0 | 0 | 0
FixedInterchange | 0 | 0 | 0 | 0 | 0 | 0
Total Generation by Reporting Type: VACAR
ReportingType | 2015 | 2020 | 2025 | 2030 | 2035 | 2040
BM | 6.84 | 52160.85 | 52160.85 | 52160.85 | 52160.85 | 52160.85
CC | 33537.28 | 24225.05 | 15753.68 | 5379.94 | 8747.45 | 14372.43
CSP | 0 | 0 | 0 | 0 | 0 | 0
CT | 402.19 | 426.18 | 291.66 | 67.14 | 334.56 | 586.2
Coal | 96131.88 | 66975.48 | 52421.18 | 28450.17 | 54742.45 | 66138.48
Geo | 0 | 0 | 0 | 0 | 0 | 0
H | 4325 | 4325 | 4325 | 4325 | 4446.45 | 4446.45
LFG | 499.37 | 1343.43 | 1343.43 | 1343.43 | 1343.43 | 1343.43
Nuc | 89032.75 | 107182.03 | 107182.03 | 107182.03 | 81882.09 | 67409.4
PS | 1036.57 | 1316.59 | 1203.36 | 1203.36 | 2076.72 | 2230.82
PV | 42.05 | 308.79 | 321.36 | 328.64 | 350.9 | 369.21
PeakG | 121.2 | 193.55 | 186.84 | 29.94 | 152.56 | 185.01
PeakO | 0 | 0 | 0 | 0 | 0 | 0
ST | 0 | 0 | 0 | 0 | 0 | 0
STOG | 0 | 0 | 0 | 0 | 0 | 0
STWD | 1969.25 | 1969.25 | 1969.25 | 1969.25 | 1969.25 | 1969.25
WT | 0 | 7866.99 | 7866.99 | 7866.99 | 7866.99 | 7866.99
IGCC | 0 | 0 | 0 | 0 | 0 | 0
DemandResponse | 0 | 0 | 0 | 0 | 0 | 0
IGCC-CCS | 0 | 0 | 0 | 0 | 0 | 0
WT_off | 3.46 | 3.46 | 39850.89 | 98934.69 | 108857.63 | 123497.25
PseudoUnit | 0 | 0 | 0 | 0 | 0 | 0
FixedInterchange | 0 | 0 | 0 | 0 | 0 | 0
Total Generation by Reporting Type: IESO
ReportingType | 2015 | 2020 | 2025 | 2030 | 2035 | 2040
BM | 0 | 0 | 0 | 0 | 0 | 0
CC | 1131.3 | 802.67 | 1190.6 | 949.83 | 7162.15 | 22293.15
CSP | 0 | 0 | 0 | 0 | 0 | 0
CT | 0 | 0 | 0 | 0 | 7.91 | 47.77
Coal | 0 | 0 | 0 | 0 | 0 | 0
Geo | 0 | 0 | 0 | 0 | 0 | 0
H | 46189.03 | 46189.03 | 46189.03 | 46189.03 | 46189.03 | 47737.94
LFG | 926.37 | 926.37 | 926.37 | 926.37 | 930.31 | 930.31
Nuc | 101402.31 | 101402.31 | 101402.31 | 101402.31 | 93379.23 | 81383.57
PS | 4.3 | 4.3 | 13.53 | 25.83 | 13.53 | 50.43
PV | 78.84 | 78.84 | 78.84 | 78.84 | 78.84 | 78.84
PeakG | 0 | 0 | 0 | 0 | 0 | 2.32
PeakO | 0 | 0 | 0 | 0 | 0 | 0
ST | 0 | 0 | 0 | 0 | 0 | 0
STOG | 0 | 0 | 0 | 0 | 0 | 0
STWD | 0 | 0 | 0 | 0 | 0 | 0
WT | 8479.75 | 8479.75 | 8479.75 | 8479.75 | 3205.67 | 3205.67
IGCC | 0 | 0 | 0 | 0 | 0 | 0
DemandResponse | 0 | 0 | 0 | 0 | 0 | 0
IGCC-CCS | 0 | 0 | 0 | 0 | 0 | 0
WT_off | 0 | 0 | 0 | 0 | 0 | 0
PseudoUnit | 0 | 0 | 0 | 0 | 0 | 0
FixedInterchange | 0 | 0 | 0 | 0 | 0 | 0
Total Generation by Reporting Type: MAPP_CA
ReportingType | 2015 | 2020 | 2025 | 2030 | 2035 | 2040
BM | 0 | 0 | 0 | 0 | 0 | 0
CC | 3597.56 | 3508.1 | 541.86 | 0 | 0 | 33.29
CSP | 0 | 0 | 0 | 0 | 0 | 0
CT | 0 | 0 | 0 | 0 | 0 | 0
Coal | 593.11 | 1219.56 | 0 | 0 | 0 | 0
Geo | 0 | 0 | 0 | 0 | 0 | 0
H | 41520.42 | 43455.47 | 54366.11 | 68795.52 | 68795.52 | 68795.52
LFG | 0 | 0 | 0 | 0 | 0 | 0
Nuc | 0 | 0 | 0 | 0 | 0 | 0
PS | 0 | 0 | 0 | 0 | 0 | 0
PV | 0 | 0 | 0 | 0 | 0 | 0
PeakG | 0 | 0 | 0 | 0 | 0 | 0
PeakO | 0 | 0 | 0 | 0 | 0 | 0
ST | 0 | 0 | 0 | 0 | 0 | 0
STOG | 0 | 0 | 0 | 0 | 0 | 0
STWD | 0 | 0 | 0 | 0 | 0 | 0
WT | 1446.06 | 1446.06 | 1446.06 | 1446.06 | 1446.06 | 1446.06
IGCC | 0 | 0 | 0 | 0 | 0 | 0
DemandResponse | 0 | 0 | 0 | 0 | 0 | 0
IGCC-CCS | 0 | 0 | 0 | 0 | 0 | 0
WT_off | 0 | 0 | 0 | 0 | 0 | 0
PseudoUnit | 0 | 0 | 0 | 0 | 0 | 0
FixedInterchange | 0 | 0 | 0 | 0 | 0 | 0
Total Generation by Reporting Type: AZ_NM_SNV_Coal
ReportingType | 2015 | 2020 | 2025 | 2030 | 2035 | 2040
BM | 0 | 0 | 0 | 0 | 0 | 0
CC | 0 | 0 | 0 | 0 | 0 | 0
CSP | 0 | 0 | 0 | 0 | 0 | 0
CT | 0 | 0 | 0 | 0 | 0 | 0
Coal | 77016.08 | 77472.95 | 77472.95 | 77472.95 | 77472.95 | 140476.18
Geo | 0 | 0 | 0 | 0 | 0 | 0
H | 0 | 0 | 0 | 0 | 0 | 0
LFG | 0 | 0 | 0 | 0 | 0 | 0
Nuc | 0 | 0 | 0 | 0 | 0 | 0
PS | 0 | 0 | 0 | 0 | 0 | 0
PV | 0 | 0 | 0 | 0 | 0 | 0
PeakG | 0 | 0 | 0 | 0 | 0 | 0
PeakO | 0 | 0 | 0 | 0 | 0 | 0
ST | 0 | 0 | 0 | 0 | 0 | 0
STOG | 0 | 0 | 0 | 0 | 0 | 0
STWD | 0 | 0 | 0 | 0 | 0 | 0
WT | 0 | 0 | 0 | 0 | 0 | 0
IGCC | 0 | 0 | 0 | 0 | 0 | 0
DemandResponse | 0 | 0 | 0 | 0 | 0 | 0
IGCC-CCS | 0 | 0 | 0 | 0 | 0 | 0
WT_off | 0 | 0 | 0 | 0 | 0 | 0
PseudoUnit | 0 | 0 | 0 | 0 | 0 | 0
FixedInterchange | 0 | 0 | 0 | 0 | 0 | 0
Total Generation by Reporting Type: AZ_NM_SNV_Gas
ReportingType | 2015 | 2020 | 2025 | 2030 | 2035 | 2040
BM | 0 | 0 | 0 | 0 | 0 | 0
CC | 104791.96 | 126206.95 | 125638.91 | 155056.32 | 170043.26 | 159834.75
CSP | 0 | 0 | 0 | 0 | 0 | 0
CT | 0 | 0 | 144.37 | 144.37 | 0 | 0
Coal | 0 | 0 | 0 | 0 | 0 | 0
Geo | 0 | 0 | 0 | 0 | 0 | 0
H | 0 | 0 | 0 | 0 | 0 | 0
LFG | 0 | 0 | 0 | 0 | 0 | 0
Nuc | 0 | 0 | 0 | 0 | 0 | 0
PS | 0 | 0 | 0 | 0 | 0 | 0
PV | 0 | 0 | 0 | 0 | 0 | 0
PeakG | 0 | 0 | 186.73 | 342.07 | 387.97 | 0
PeakO | 0 | 0 | 0 | 0 | 0 | 0
ST | 0 | 0 | 0 | 0 | 0 | 0
STOG | 0 | 0 | 0 | 0 | 0 | 0
STWD | 0 | 0 | 0 | 0 | 0 | 0
WT | 0 | 0 | 0 | 0 | 0 | 0
IGCC | 0 | 0 | 0 | 0 | 0 | 0
DemandResponse | 0 | 0 | 0 | 0 | 0 | 0
IGCC-CCS | 0 | 0 | 0 | 0 | 0 | 0
WT_off | 0 | 0 | 0 | 0 | 0 | 0
PseudoUnit | 0 | 0 | 0 | 0 | 0 | 0
FixedInterchange | 0 | 0 | 0 | 0 | 0 | 0
Total Generation by Reporting Type: AZ_NM_SNV_NucRenew
ReportingType | 2015 | 2020 | 2025 | 2030 | 2035 | 2040
BM | 0 | 0 | 0 | 0 | 0 | 0
CC | 0 | 0 | 0 | 0 | 0 | 0
CSP | 0 | 0 | 0 | 0 | 0 | 0
CT | 0 | 0 | 0 | 0 | 0 | 0
Coal | 0 | 0 | 0 | 0 | 0 | 0
Geo | 0 | 0 | 12066.9 | 12066.9 | 12066.9 | 12066.9
H | 8952 | 8952 | 8952 | 8952 | 8952 | 8952
LFG | 55.19 | 55.19 | 533.48 | 533.48 | 533.48 | 533.48
Nuc | 30183.89 | 30183.89 | 30183.89 | 30183.89 | 30183.89 | 30183.89
PS | 45.36 | 45.36 | 45.36 | 88.56 | 88.56 | 88.56
PV | 365.63 | 365.63 | 365.63 | 365.63 | 365.63 | 365.63
PeakG | 0 | 0 | 0 | 0 | 0 | 0
PeakO | 0 | 0 | 0 | 0 | 0 | 0
ST | 981.12 | 2520.82 | 3490.17 | 3926.91 | 3926.91 | 3926.91
STOG | 0 | 0 | 0 | 0 | 0 | 0
STWD | 182.21 | 182.21 | 182.21 | 182.21 | 182.21 | 182.21
WT | 1407.73 | 1407.73 | 2285.53 | 3937.43 | 3937.43 | 3937.43
IGCC | 0 | 0 | 0 | 0 | 0 | 0
DemandResponse | 0 | 0 | 0 | 0 | 0 | 0
IGCC-CCS | 0 | 0 | 0 | 0 | 0 | 0
WT_off | 0 | 0 | 0 | 0 | 0 | 0
PseudoUnit | 0 | 0 | 0 | 0 | 0 | 0
FixedInterchange | 0 | 0 | 0 | 0 | 0 | 0
Total Generation by Reporting Type: ERCOT
ReportingType | 2015 | 2020 | 2025 | 2030 | 2035 | 2040
BM | 0 | 154.07 | 98.27 | 13781.59 | 14260.45 | 15129.27
CC | 143384.48 | 126601.03 | 105058.2 | 86851.42 | 91079.11 | 102777.78
CSP | 0 | 0 | 0 | 0 | 0 | 0
CT | 0 | 0 | 0 | 0 | 0 | 0
Coal | 119826.94 | 127318.55 | 135257.07 | 135333.95 | 137332.24 | 138521.25
Geo | 0 | 0 | 0 | 0 | 0 | 0
H | 607.38 | 607.38 | 607.38 | 2022.97 | 2022.97 | 2022.97
LFG | 591.3 | 591.3 | 3382.24 | 3382.24 | 3382.24 | 3382.24
Nuc | 39655.79 | 39655.79 | 39655.79 | 39655.79 | 39655.79 | 39655.79
PS | 0 | 0 | 0 | 0 | 0 | 0
PV | 30.84 | 30.84 | 30.84 | 30.84 | 2.63 | 2.63
PeakG | 0 | 0 | 0 | 0 | 0 | 0
PeakO | 0 | 0 | 0 | 0 | 0 | 0
ST | 0 | 0 | 0 | 0 | 0 | 0
STOG | 5100.69 | 5389.12 | 5456.01 | 4718.73 | 4616.13 | 4171.5
STWD | 0 | 0 | 0 | 0 | 0 | 0
WT | 27080.39 | 51398.19 | 78832.26 | 95903.18 | 98325.67 | 102669.75
IGCC | 0 | 0 | 0 | 0 | 0 | 0
DemandResponse | 0 | 0 | 0 | 0 | 0 | 0
IGCC-CCS | 0 | 0 | 0 | 0 | 0 | 0
WT_off | 0 | 0 | 0 | 0 | 0 | 0
PseudoUnit | 0 | 0 | 0 | 0 | 0 | 0
FixedInterchange | 0 | 0 | 0 | 0 | 0 | 0
Total Generation by Reporting Type: NP15
ReportingType | 2015 | 2020 | 2025 | 2030 | 2035 | 2040
BM | 0 | 0 | 0 | 0 | 0 | 0
CC | 35591.22 | 37772.27 | 28137.27 | 22089.95 | 12285.65 | 5379.74
CSP | 0 | 0 | 0 | 0 | 0 | 0
CT | 0 | 0 | 0 | 0 | 0 | 0
Coal | 213.44 | 0 | 0 | 0 | 0 | 0
Geo | 9050.48 | 10433.73 | 14043.68 | 14043.68 | 14043.68 | 14043.68
H | 24182 | 24182 | 24182 | 24182 | 24182 | 24182
LFG | 670.14 | 670.14 | 5124.6 | 5124.6 | 5124.6 | 5124.6
Nuc | 17915.6 | 17915.6 | 17915.6 | 17915.6 | 17915.6 | 17915.6
PS | 1.12 | 10.55 | 0 | 7.5 | 218.96 | 355.31
PV | 153.52 | 153.52 | 153.52 | 153.52 | 139.28 | 139.28
PeakG | 0 | 0 | 0 | 0 | 0.02 | 11.84
PeakO | 0 | 0 | 0 | 0 | 0 | 0
ST | 99.08 | 99.08 | 99.08 | 99.08 | 99.08 | 99.08
STOG | 130.9 | 206.63 | 72.85 | 141.38 | 87.13 | 159.02
STWD | 3097.54 | 3097.54 | 3097.54 | 3097.54 | 3097.54 | 3097.54
WT | 3102.31 | 5261.21 | 26933.79 | 33193.01 | 33232.87 | 33232.87
IGCC | 0 | 0 | 0 | 0 | 0 | 0
DemandResponse | 0 | 0 | 0 | 0 | 0 | 0
IGCC-CCS | 0 | 0 | 0 | 0 | 0 | 0
WT_off | 0 | 0 | 0 | 0 | 0 | 0
PseudoUnit | 0 | 0 | 0 | 0 | 0 | 0
FixedInterchange | 0 | 0 | 0 | 0 | 0 | 0
Total Generation by Reporting Type: NWPP_Coal
ReportingType | 2015 | 2020 | 2025 | 2030 | 2035 | 2040
BM | 0 | 0 | 0 | 0 | 0 | 0
CC | 0 | 0 | 0 | 0 | 0 | 0
CSP | 0 | 0 | 0 | 0 | 0 | 0
CT | 0 | 0 | 0 | 0 | 0 | 0
Coal | 97191.1 | 97072.99 | 97072.99 | 97072.99 | 97072.99 | 97072.99
Geo | 0 | 0 | 0 | 0 | 0 | 0
H | 0 | 0 | 0 | 0 | 0 | 0
LFG | 0 | 0 | 0 | 0 | 0 | 0
Nuc | 0 | 0 | 0 | 0 | 0 | 0
PS | 0 | 0 | 0 | 0 | 0 | 0
PV | 0 | 0 | 0 | 0 | 0 | 0
PeakG | 0 | 0 | 0 | 0 | 0 | 0
PeakO | 0 | 0 | 0 | 0 | 0 | 0
ST | 0 | 0 | 0 | 0 | 0 | 0
STOG | 0 | 0 | 0 | 0 | 0 | 0
STWD | 0 | 0 | 0 | 0 | 0 | 0
WT | 0 | 0 | 0 | 0 | 0 | 0
IGCC | 0 | 0 | 0 | 0 | 0 | 0
DemandResponse | 0 | 0 | 0 | 0 | 0 | 0
IGCC-CCS | 0 | 0 | 0 | 0 | 0 | 0
WT_off | 0 | 0 | 0 | 0 | 0 | 0
PseudoUnit | 0 | 0 | 0 | 0 | 0 | 0
FixedInterchange | 0 | 0 | 0 | 0 | 0 | 0
Total Generation by Reporting Type: NWPP_Gas
ReportingType | 2015 | 2020 | 2025 | 2030 | 2035 | 2040
BM | 0 | 0 | 0 | 0 | 0 | 0
CC | 50575.36 | 50575.36 | 50575.36 | 73004.93 | 109684.7 | 115127.06
CSP | 0 | 0 | 0 | 0 | 0 | 0
CT | 0 | 0 | 0 | 0 | 0 | 0
Coal | 0 | 0 | 0 | 0 | 0 | 3276.44
Geo | 0 | 0 | 0 | 0 | 0 | 0
H | 0 | 0 | 0 | 0 | 0 | 0
LFG | 0 | 0 | 0 | 0 | 0 | 0
Nuc | 0 | 0 | 0 | 0 | 0 | 0
PS | 0 | 0 | 0 | 0 | 0 | 0
PV | 0 | 0 | 0 | 0 | 0 | 0
PeakG | 0 | 0 | 0 | 0 | 0 | 0
PeakO | 0 | 0 | 0 | 0 | 0 | 0
ST | 0 | 0 | 0 | 0 | 0 | 0
STOG | 0 | 0 | 0 | 0 | 0 | 0
STWD | 0 | 0 | 0 | 0 | 0 | 0
WT | 0 | 0 | 0 | 0 | 0 | 0
IGCC | 0 | 0 | 0 | 0 | 0 | 0
DemandResponse | 0 | 0 | 0 | 0 | 0 | 0
IGCC-CCS | 0 | 0 | 0 | 0 | 0 | 0
WT_off | 0 | 0 | 0 | 0 | 0 | 0
PseudoUnit | 0 | 0 | 0 | 0 | 0 | 0
FixedInterchange | 0 | 0 | 0 | 0 | 0 | 0
Total Generation by Reporting Type: NWPP_NucRenew
ReportingType | 2015 | 2020 | 2025 | 2030 | 2035 | 2040
BM | 0 | 0 | 0 | 0 | 0 | 0.75
CC | 0 | 0 | 0 | 0 | 0 | 0
CSP | 0 | 0 | 0 | 0 | 0 | 0
CT | 0 | 0 | 0 | 0 | 0 | 0
Coal | 0 | 0 | 0 | 0 | 0 | 0
Geo | 3280.13 | 3280.13 | 6891.88 | 6891.88 | 6891.88 | 6891.88
H | 133486 | 133486 | 133486 | 133486 | 133486 | 133486
LFG | 1013.09 | 1013.09 | 2647.18 | 2940.73 | 2940.73 | 2940.73
Nuc | 8809.8 | 8809.8 | 8809.8 | 8809.8 | 8809.8 | 8809.8
PS | 0 | 0 | 0 | 0 | 0 | 0
PV | 7.88 | 7.88 | 7.88 | 7.88 | 7.88 | 7.88
PeakG | 0 | 0 | 0 | 0 | 0 | 0
PeakO | 0 | 0 | 0 | 0 | 0 | 0
ST | 0 | 0 | 0 | 0 | 0 | 0
STOG | 0 | 0 | 0 | 0 | 0 | 0
STWD | 0 | 82.05 | 1179.29 | 2656.69 | 2656.69 | 2655.94
WT | 15874.4 | 15874.4 | 15874.4 | 15874.4 | 15874.4 | 15874.4
IGCC | 0 | 0 | 0 | 0 | 0 | 0
DemandResponse | 0 | 0 | 0 | 0 | 0 | 0
IGCC-CCS | 0 | 0 | 0 | 0 | 0 | 0
WT_off | 0 | 0 | 0 | 0 | 0 | 0
PseudoUnit | 0 | 0 | 0 | 0 | 0 | 0
FixedInterchange | 0 | 0 | 0 | 0 | 0 | 0
Total Generation by Reporting Type: RMPA
ReportingType | 2015 | 2020 | 2025 | 2030 | 2035 | 2040
BM | 0 | 0 | 0 | 0 | 0 | 0
CC | 4672.14 | 9570.37 | 3111.42 | 3304.67 | 2973.33 | 2796.52
CSP | 0 | 0 | 0 | 0 | 0 | 0
CT | 0 | 0 | 0 | 0 | 0 | 0
Coal | 55435.07 | 54077.86 | 51253.95 | 51253.95 | 61106.02 | 70388.74
Geo | 0 | 3818 | 21181.43 | 21387.54 | 21387.54 | 21387.54
H | 4353 | 4353 | 4353 | 4353 | 4353 | 4353
LFG | 58.34 | 58.34 | 58.34 | 286.45 | 286.45 | 286.45
Nuc | 0 | 0 | 0 | 0 | 0 | 0.01
PS | 48.48 | 119.2 | 182.16 | 232.39 | 244.9 | 927.68
PV | 54.93 | 54.93 | 54.93 | 54.93 | 54.93 | 54.93
PeakG | 3.86 | 45.25 | 11.45 | 85.55 | 37.43 | 33.35
PeakO | 0 | 0 | 0 | 0 | 0 | 0
ST | 9.83 | 1255.62 | 1361.35 | 1411.32 | 1411.32 | 1411.32
STOG | 0 | 0 | 0 | 0 | 0 | 0
STWD | 0 | 0 | 0 | 0 | 0 | 0
WT | 6354.34 | 6354.34 | 6354.34 | 6354.34 | 6354.34 | 6354.34
IGCC | 0 | 0 | 0 | 0 | 0 | 0
DemandResponse | 0 | 0 | 0 | 0 | 0 | 0
IGCC-CCS | 0 | 0 | 0 | 0 | 0 | 0
WT_off | 0 | 0 | 0 | 0 | 0 | 0
PseudoUnit | 0 | 0 | 0 | 0 | 0 | 0
FixedInterchange | 0 | 0 | 0 | 0 | 0 | 0
Total Generation by Reporting Type: SP15
ReportingType | 2015 | 2020 | 2025 | 2030 | 2035 | 2040
BM | 44.8 | 44.8 | 44.8 | 44.8 | 27.49 | 27.49
CC | 24353.93 | 24035.67 | 21462.41 | 18843.22 | 17020.61 | 9547.72
CSP | 0 | 0 | 0 | 0 | 0 | 0
CT | 0 | 0 | 0 | 0 | 0 | 0
Coal | 761.6 | 761.6 | 761.6 | 467.51 | 0 | 0
Geo | 7774.15 | 19841.05 | 19841.05 | 19841.05 | 19841.05 | 19841.05
H | 5920 | 5920 | 5920 | 5920 | 5920 | 5920
LFG | 1759.71 | 5870.68 | 6141.64 | 6141.64 | 6141.64 | 6141.64
Nuc | 17526.13 | 17526.13 | 17526.13 | 17526.13 | 17526.13 | 17526.13
PS | 190.86 | 249.32 | 302.4 | 392.48 | 590.4 | 590.4
PV | 331.57 | 331.57 | 331.57 | 331.57 | 323.24 | 323.24
PeakG | 0 | 0 | 0 | 0 | 4.04 | 0
PeakO | 0 | 0 | 0 | 0 | 0 | 0
ST | 1569.79 | 1569.79 | 1569.79 | 1569.79 | 1569.79 | 1569.79
STOG | 221.06 | 315.48 | 273.14 | 396.48 | 808.15 | 624.43
STWD | 833.95 | 833.95 | 833.95 | 833.95 | 833.95 | 833.95
WT | 5740.26 | 5740.26 | 5740.26 | 5740.26 | 5740.26 | 5740.26
IGCC | 0 | 0 | 0 | 0 | 0 | 0
DemandResponse | 0 | 0 | 0 | 0 | 0 | 0
IGCC-CCS | 0 | 0 | 0 | 0 | 0 | 0
WT_off | 0 | 0 | 0 | 0 | 0 | 0
PseudoUnit | 0 | 0 | 0 | 0 | 0 | 0
FixedInterchange | 0 | 0 | 0 | 0 | 0 | 0
Total Generation by Reporting Type: ALB
ReportingType | 2015 | 2020 | 2025 | 2030 | 2035 | 2040
BM | 0 | 0 | 0 | 0 | 0 | 0
CC | 18642.06 | 22498.87 | 28865.2 | 33548.44 | 40072.49 | 44533.96
CSP | 0 | 0 | 0 | 0 | 0 | 0
CT | 0 | 0 | 0 | 0 | 0 | 0
Coal | 46350.59 | 46350.59 | 46350.59 | 46350.59 | 46350.59 | 46350.59
Geo | 0 | 0 | 0 | 0 | 0 | 0
H | 1979.87 | 1979.87 | 1979.87 | 1979.87 | 1979.87 | 1979.87
LFG | 78.84 | 78.84 | 78.84 | 78.84 | 78.84 | 78.84
Nuc | 0 | 0 | 0 | 0 | 0 | 0
PS | 0 | 0 | 0 | 0 | 0 | 0
PV | 0 | 0 | 0 | 0 | 0 | 0
PeakG | 0 | 0 | 0 | 0 | 0 | 0
PeakO | 0 | 0 | 0 | 0 | 0 | 0
ST | 0 | 0 | 0 | 0 | 0 | 0
STOG | 0 | 0 | 0 | 0 | 0 | 0
STWD | 0 | 0 | 0 | 0 | 0 | 0
WT | 1553.84 | 1553.84 | 1553.84 | 1553.84 | 1553.84 | 1553.84
IGCC | 0 | 0 | 0 | 0 | 0 | 0
DemandResponse | 0 | 0 | 0 | 0 | 0 | 0
IGCC-CCS | 0 | 0 | 0 | 0 | 0 | 0
WT_off | 0 | 0 | 0 | 0 | 0 | 0
PseudoUnit | 0 | 0 | 0 | 0 | 0 | 0
FixedInterchange | 0 | 0 | 0 | 0 | 0 | 0
Total Generation by Reporting Type: BC
ReportingType | 2015 | 2020 | 2025 | 2030 | 2035 | 2040
BM | 0 | 0 | 0 | 0 | 0 | 0
CC | 10506.74 | 11828.8 | 15743.25 | 20871.64 | 25831.92 | 31013.54
CSP | 0 | 0 | 0 | 0 | 0 | 0
CT | 0 | 0 | 0 | 0 | 0 | 0
Coal | 0 | 0 | 0 | 0 | 0 | 0
Geo | 0 | 0 | 0 | 0 | 0 | 0
H | 54411.22 | 54411.22 | 54411.22 | 54411.22 | 54411.22 | 54411.22
LFG | 189.22 | 189.22 | 189.22 | 189.22 | 189.22 | 189.22
Nuc | 0 | 0 | 0 | 0 | 0 | 0
PS | 0 | 0 | 0 | 0 | 0 | 0
PV | 0 | 0 | 0 | 0 | 0 | 0
PeakG | 0 | 0 | 0 | 0 | 0 | 0
PeakO | 0 | 0 | 0 | 0 | 0 | 0
ST | 0 | 0 | 0 | 0 | 0 | 0
STOG | 0 | 0 | 0 | 0 | 0 | 0
STWD | 0 | 0 | 0 | 0 | 0 | 0
WT | 568.82 | 568.82 | 568.82 | 568.82 | 568.82 | 568.82
IGCC | 0 | 0 | 0 | 0 | 0 | 0
DemandResponse | 0 | 0 | 0 | 0 | 0 | 0
IGCC-CCS | 0 | 0 | 0 | 0 | 0 | 0
WT_off | 0 | 0 | 0 | 0 | 0 | 0
PseudoUnit | 0 | 0 | 0 | 0 | 0 | 0
FixedInterchange | 0 | 0 | 0 | 0 | 0 | 0
Total Generation by Reporting Type: HQ_IESO
ReportingType | 2015 | 2020 | 2025 | 2030 | 2035 | 2040
BM | 0 | 0 | 0 | 0 | 0 | 0
CC | 0 | 0 | 0 | 0 | 0 | 0
CSP | 0 | 0 | 0 | 0 | 0 | 0
CT | 0 | 0 | 0 | 0 | 0 | 0
Coal | 0 | 0 | 0 | 0 | 0 | 0
Geo | 0 | 0 | 0 | 0 | 0 | 0
H | 0 | 0 | 0 | 0 | 0 | 0
LFG | 0 | 0 | 0 | 0 | 0 | 0
Nuc | 0 | 0 | 0 | 0 | 0 | 0
PS | 0 | 0 | 0 | 0 | 0 | 0
PV | 0 | 0 | 0 | 0 | 0 | 0
PeakG | 0 | 0 | 0 | 0 | 0 | 0
PeakO | 0 | 0 | 0 | 0 | 0 | 0
ST | 0 | 0 | 0 | 0 | 0 | 0
STOG | 0 | 0 | 0 | 0 | 0 | 0
STWD | 0 | 0 | 0 | 0 | 0 | 0
WT | 0 | 0 | 0 | 0 | 0 | 0
IGCC | 0 | 0 | 0 | 0 | 0 | 0
DemandResponse | 0 | 0 | 0 | 0 | 0 | 0
IGCC-CCS | 0 | 0 | 0 | 0 | 0 | 0
WT_off | 0 | 0 | 0 | 0 | 0 | 0
PseudoUnit | 0 | 0 | 0 | 0 | 0 | 0
FixedInterchange | 2336 | 2336 | 2336 | 2336 | 2336 | 2336
Total Generation by Reporting Type: HQ_NEISO
ReportingType | 2015 | 2020 | 2025 | 2030 | 2035 | 2040
BM | 0 | 0 | 0 | 0 | 0 | 0
CC | 0 | 0 | 0 | 0 | 0 | 0
CSP | 0 | 0 | 0 | 0 | 0 | 0
CT | 0 | 0 | 0 | 0 | 0 | 0
Coal | 0 | 0 | 0 | 0 | 0 | 0
Geo | 0 | 0 | 0 | 0 | 0 | 0
H | 0 | 0 | 0 | 0 | 0 | 0
LFG | 0 | 0 | 0 | 0 | 0 | 0
Nuc | 0 | 0 | 0 | 0 | 0 | 0
PS | 0 | 0 | 0 | 0 | 0 | 0
PV | 0 | 0 | 0 | 0 | 0 | 0
PeakG | 0 | 0 | 0 | 0 | 0 | 0
PeakO | 0 | 0 | 0 | 0 | 0 | 0
ST | 0 | 0 | 0 | 0 | 0 | 0
STOG | 0 | 0 | 0 | 0 | 0 | 0
STWD | 0 | 0 | 0 | 0 | 0 | 0
WT | 0 | 0 | 0 | 0 | 0 | 0
IGCC | 0 | 0 | 0 | 0 | 0 | 0
DemandResponse | 0 | 0 | 0 | 0 | 0 | 0
IGCC-CCS | 0 | 0 | 0 | 0 | 0 | 0
WT_off | 0 | 0 | 0 | 0 | 0 | 0
PseudoUnit | 0 | 0 | 0 | 0 | 0 | 0
FixedInterchange | 19184.4 | 19184.4 | 19184.4 | 19184.4 | 19184.4 | 19184.4
Total Generation by Reporting Type: HQ_NY
ReportingType | 2015 | 2020 | 2025 | 2030 | 2035 | 2040
BM | 0 | 0 | 0 | 0 | 0 | 0
CC | 0 | 0 | 0 | 0 | 0 | 0
CSP | 0 | 0 | 0 | 0 | 0 | 0
CT | 0 | 0 | 0 | 0 | 0 | 0
Coal | 0 | 0 | 0 | 0 | 0 | 0
Geo | 0 | 0 | 0 | 0 | 0 | 0
H | 0 | 0 | 0 | 0 | 0 | 0
LFG | 0 | 0 | 0 | 0 | 0 | 0
Nuc | 0 | 0 | 0 | 0 | 0 | 0
PS | 0 | 0 | 0 | 0 | 0 | 0
PV | 0 | 0 | 0 | 0 | 0 | 0
PeakG | 0 | 0 | 0 | 0 | 0 | 0
PeakO | 0 | 0 | 0 | 0 | 0 | 0
ST | 0 | 0 | 0 | 0 | 0 | 0
STOG | 0 | 0 | 0 | 0 | 0 | 0
STWD | 0 | 0 | 0 | 0 | 0 | 0
WT | 0 | 0 | 0 | 0 | 0 | 0
IGCC | 0 | 0 | 0 | 0 | 0 | 0
DemandResponse | 0 | 0 | 0 | 0 | 0 | 0
IGCC-CCS | 0 | 0 | 0 | 0 | 0 | 0
WT_off | 0 | 0 | 0 | 0 | 0 | 0
PseudoUnit | 0 | 0 | 0 | 0 | 0 | 0
FixedInterchange | 5840 | 5840 | 5840 | 5840 | 5840 | 5840
Total Generation by Reporting Type: MARITIMES
ReportingType | 2015 | 2020 | 2025 | 2030 | 2035 | 2040
BM | 0 | 0 | 0 | 0 | 0 | 0
CC | 0 | 0 | 0 | 0 | 0 | 0
CSP | 0 | 0 | 0 | 0 | 0 | 0
CT | 0 | 0 | 0 | 0 | 0 | 0
Coal | 0 | 0 | 0 | 0 | 0 | 0
Geo | 0 | 0 | 0 | 0 | 0 | 0
H | 0 | 0 | 0 | 0 | 0 | 0
LFG | 0 | 0 | 0 | 0 | 0 | 0
Nuc | 0 | 0 | 0 | 0 | 0 | 0
PS | 0 | 0 | 0 | 0 | 0 | 0
PV | 0 | 0 | 0 | 0 | 0 | 0
PeakG | 0 | 0 | 0 | 0 | 0 | 0
PeakO | 0 | 0 | 0 | 0 | 0 | 0
ST | 0 | 0 | 0 | 0 | 0 | 0
STOG | 0 | 0 | 0 | 0 | 0 | 0
STWD | 0 | 0 | 0 | 0 | 0 | 0
WT | 0 | 0 | 0 | 0 | 0 | 0
IGCC | 0 | 0 | 0 | 0 | 0 | 0
DemandResponse | 0 | 0 | 0 | 0 | 0 | 0
IGCC-CCS | 0 | 0 | 0 | 0 | 0 | 0
WT_off | 0 | 0 | 0 | 0 | 0 | 0
PseudoUnit | 0 | 0 | 0 | 0 | 0 | 0
FixedInterchange | 8760 | 8760 | 8760 | 8760 | 8760 | 8760
Total Generation by Reporting Type: All
ReportingType | 2015 | 2020 | 2025 | 2030 | 2035 | 2040
BM | 4957.91 | 97881.46 | 141749.63 | 200275.22 | 214555.39 | 220870.46
CC | 1065127.69 | 1093508.04 | 959905.43 | 894274.57 | 1171169.48 | 1315453.49
CSP | 0 | 0 | 0 | 0 | 0 | 0
CT | 1372.54 | 1948.45 | 2197.83 | 1229.71 | 4217.34 | 5989.3
Coal | 1816510.92 | 1627487.79 | 1627495.95 | 1584273.69 | 1689728.28 | 1875871.51
Geo | 20459.37 | 37727.52 | 74379.54 | 74585.65 | 74585.65 | 74585.65
H | 430354.22 | 437563.46 | 453048.27 | 468893.27 | 469028.44 | 472602.23
LFG | 32608.22 | 48005.68 | 65429.32 | 71133.39 | 71137.33 | 71137.33
Nuc | 913193.71 | 943693.07 | 943693.07 | 932100.9 | 725092.39 | 571594.7
PS | 7338.54 | 9170.2 | 8720.5 | 8138.1 | 12194.1 | 13174.08
PV | 1434.35 | 5255.21 | 7138.04 | 7573.67 | 7685.49 | 7933.56
PeakG | 3537.01 | 4606.02 | 5157.53 | 3720.28 | 6475.49 | 5230.91
PeakO | 0 | 1.68 | 0 | 0 | 0 | 0
ST | 2659.82 | 5445.31 | 6520.39 | 7007.1 | 7007.1 | 7007.1
STOG | 17310.1 | 18879.56 | 17612.46 | 14253.5 | 17534.71 | 17725.2
STWD | 20526.41 | 21331.45 | 19948.04 | 21952.47 | 22277.04 | 22781.95
WT | 178097.45 | 318729.38 | 473267.23 | 623002.21 | 632500.63 | 649615.78
IGCC | 4427.31 | 4427.31 | 4427.31 | 4427.31 | 4427.31 | 4427.31
DemandResponse | 0 | 0 | 0 | 0 | 0 | 0
IGCC-CCS | 0 | 0 | 0 | 0 | 0 | 0
WT_off | 1873.58 | 1873.58 | 63008.68 | 135097.68 | 144601.81 | 159774.96
PseudoUnit | 0 | 0 | 0 | 0 | 0 | 0
FixedInterchange | 36120.4 | 36120.4 | 36120.4 | 36120.4 | 36120.4 | 36120.4
Total Generation by Reporting Type: EI_US
ReportingType | 2015 | 2020 | 2025 | 2030 | 2035 | 2040
BM | 4913.11 | 97682.6 | 141606.56 | 186448.83 | 200267.45 | 205712.95
CC | 667880.95 | 680107.95 | 579580.95 | 479754.15 | 695016.26 | 822115.97
CSP | 0 | 0 | 0 | 0 | 0 | 0
CT | 1372.54 | 1948.45 | 2053.45 | 1085.33 | 4209.44 | 5941.53
Coal | 1419122.99 | 1223213.7 | 1219326.78 | 1176321.75 | 1270393.49 | 1379785.32
Geo | 354.6 | 354.6 | 354.6 | 354.6 | 354.6 | 354.6
H | 108753.3 | 114027.49 | 118601.66 | 118601.66 | 118736.83 | 120761.72
LFG | 27266.03 | 38552.51 | 46347.41 | 51529.82 | 51529.82 | 51529.82
Nuc | 697700.18 | 728199.54 | 728199.54 | 716607.37 | 517621.93 | 376119.89
PS | 7048.42 | 8741.46 | 8177.05 | 7391.33 | 11037.74 | 11161.69
PV | 411.15 | 4232.01 | 6114.84 | 6550.47 | 6713.05 | 6961.12
PeakG | 3533.15 | 4560.77 | 4959.36 | 3292.65 | 6046.03 | 5183.39
PeakO | 0 | 1.68 | 0 | 0 | 0 | 0
ST | 0 | 0 | 0 | 0 | 0 | 0
STOG | 11857.45 | 12968.34 | 11810.45 | 8996.92 | 12023.3 | 12770.25
STWD | 16412.71 | 17135.7 | 14655.05 | 15182.09 | 15506.66 | 16012.31
WT | 106489.55 | 220644.77 | 325198.19 | 449951.13 | 462261.27 | 475032.35
IGCC | 4427.31 | 4427.31 | 4427.31 | 4427.31 | 4427.31 | 4427.31
DemandResponse | 0 | 0 | 0 | 0 | 0 | 0
IGCC-CCS | 0 | 0 | 0 | 0 | 0 | 0
WT_off | 1873.58 | 1873.58 | 63008.68 | 135097.68 | 144601.81 | 159774.96
PseudoUnit | 0 | 0 | 0 | 0 | 0 | 0
FixedInterchange | 33784.4 | 33784.4 | 33784.4 | 33784.4 | 33784.4 | 33784.4
Total Generation by Reporting Type: EI_Canada
ReportingType | 2015 | 2020 | 2025 | 2030 | 2035 | 2040
BM | 0 | 0 | 0 | 0 | 0 | 0
CC | 4728.86 | 4310.77 | 1732.46 | 949.83 | 7162.15 | 22326.43
CSP | 0 | 0 | 0 | 0 | 0 | 0
CT | 0 | 0 | 0 | 0 | 7.91 | 47.77
Coal | 593.11 | 1219.56 | 0 | 0 | 0 | 0
Geo | 0 | 0 | 0 | 0 | 0 | 0
H | 87709.45 | 89644.5 | 100555.14 | 114984.55 | 114984.55 | 116533.45
LFG | 926.37 | 926.37 | 926.37 | 926.37 | 930.31 | 930.31
Nuc | 101402.31 | 101402.31 | 101402.31 | 101402.31 | 93379.23 | 81383.57
PS | 4.3 | 4.3 | 13.53 | 25.83 | 13.53 | 50.43
PV | 78.84 | 78.84 | 78.84 | 78.84 | 78.84 | 78.84
PeakG | 0 | 0 | 0 | 0 | 0 | 2.32
PeakO | 0 | 0 | 0 | 0 | 0 | 0
ST | 0 | 0 | 0 | 0 | 0 | 0
STOG | 0 | 0 | 0 | 0 | 0 | 0
STWD | 0 | 0 | 0 | 0 | 0 | 0
WT | 9925.81 | 9925.81 | 9925.81 | 9925.81 | 4651.73 | 4651.73
IGCC | 0 | 0 | 0 | 0 | 0 | 0
DemandResponse | 0 | 0 | 0 | 0 | 0 | 0
IGCC-CCS | 0 | 0 | 0 | 0 | 0 | 0
WT_off | 0 | 0 | 0 | 0 | 0 | 0
PseudoUnit | 0 | 0 | 0 | 0 | 0 | 0
FixedInterchange | 2336 | 2336 | 2336 | 2336 | 2336 | 2336
Total Generation by Reporting Type: EI
ReportingType | 2015 | 2020 | 2025 | 2030 | 2035 | 2040
BM | 4913.11 | 97682.6 | 141606.56 | 186448.83 | 200267.45 | 205712.95
CC | 672609.81 | 684418.72 | 581313.41 | 480703.98 | 702178.42 | 844442.4
CSP | 0 | 0 | 0 | 0 | 0 | 0
CT | 1372.54 | 1948.45 | 2053.45 | 1085.33 | 4217.34 | 5989.3
Coal | 1419716.1 | 1224433.25 | 1219326.78 | 1176321.75 | 1270393.49 | 1379785.32
Geo | 354.6 | 354.6 | 354.6 | 354.6 | 354.6 | 354.6
H | 196462.75 | 203671.99 | 219156.8 | 233586.21 | 233721.38 | 237295.17
LFG | 28192.4 | 39478.88 | 47273.78 | 52456.19 | 52460.14 | 52460.14
Nuc | 799102.48 | 829601.85 | 829601.85 | 818009.67 | 611001.16 | 457503.46
PS | 7052.72 | 8745.76 | 8190.58 | 7417.16 | 11051.27 | 11212.12
PV | 489.99 | 4310.85 | 6193.68 | 6629.31 | 6791.89 | 7039.96
PeakG | 3533.15 | 4560.77 | 4959.36 | 3292.65 | 6046.03 | 5185.71
PeakO | 0 | 1.68 | 0 | 0 | 0 | 0
ST | 0 | 0 | 0 | 0 | 0 | 0
STOG | 11857.45 | 12968.34 | 11810.45 | 8996.92 | 12023.3 | 12770.25
STWD | 16412.71 | 17135.7 | 14655.05 | 15182.09 | 15506.66 | 16012.31
WT | 116415.35 | 230570.58 | 335124 | 459876.94 | 466913 | 479684.08
IGCC | 4427.31 | 4427.31 | 4427.31 | 4427.31 | 4427.31 | 4427.31
DemandResponse | 0 | 0 | 0 | 0 | 0 | 0
IGCC-CCS | 0 | 0 | 0 | 0 | 0 | 0
WT_off | 1873.58 | 1873.58 | 63008.68 | 135097.68 | 144601.81 | 159774.96
PseudoUnit | 0 | 0 | 0 | 0 | 0 | 0
FixedInterchange | 36120.4 | 36120.4 | 36120.4 | 36120.4 | 36120.4 | 36120.4
Total Generation by Reporting Type: Outside_EI
ReportingType | 2015 | 2020 | 2025 | 2030 | 2035 | 2040
BM | 44.8 | 198.87 | 143.07 | 13826.39 | 14287.95 | 15157.51
CC | 392517.88 | 409089.32 | 378592.02 | 413570.58 | 468991.06 | 471011.09
CSP | 0 | 0 | 0 | 0 | 0 | 0
CT | 0 | 0 | 144.37 | 144.37 | 0 | 0
Coal | 396794.82 | 403054.54 | 408169.16 | 407951.95 | 419334.79 | 496086.19
Geo | 20104.76 | 37372.91 | 74024.94 | 74231.05 | 74231.05 | 74231.05
H | 233891.47 | 233891.47 | 233891.47 | 235307.06 | 235307.06 | 235307.06
LFG | 4415.83 | 8526.8 | 18155.54 | 18677.2 | 18677.2 | 18677.2
Nuc | 114091.22 | 114091.22 | 114091.22 | 114091.22 | 114091.22 | 114091.24
PS | 285.82 | 424.43 | 529.92 | 720.94 | 1142.82 | 1961.96
PV | 944.36 | 944.36 | 944.36 | 944.36 | 893.6 | 893.6
PeakG | 3.86 | 45.25 | 198.17 | 427.62 | 429.46 | 45.19
PeakO | 0 | 0 | 0 | 0 | 0 | 0
ST | 2659.82 | 5445.31 | 6520.39 | 7007.1 | 7007.1 | 7007.1
STOG | 5452.65 | 5911.22 | 5802 | 5256.59 | 5511.41 | 4954.95
STWD | 4113.7 | 4195.75 | 5292.99 | 6770.39 | 6770.39 | 6769.64
WT | 61682.09 | 88158.8 | 138143.24 | 163125.27 | 165587.63 | 169931.71
IGCC | 0 | 0 | 0 | 0 | 0 | 0
DemandResponse | 0 | 0 | 0 | 0 | 0 | 0
IGCC-CCS | 0 | 0 | 0 | 0 | 0 | 0
WT_off | 0 | 0 | 0 | 0 | 0 | 0
PseudoUnit | 0 | 0 | 0 | 0 | 0 | 0
FixedInterchange | 0 | 0 | 0 | 0 | 0 | 0
#2 | Energy Demand (TWh)
Energy Demand by Pool & Region:
Pool/Region | 2015 | 2020 | 2025 | 2030 | 2035 | 2040
ENT | 170.26 | 175.54 | 177.34 | 183.87 | 181 | 184.46
FRCC | 249.48 | 260.95 | 271.89 | 275.57 | 309.06 | 326.18
MAPP_US | 29.17 | 31.41 | 31.86 | 35.25 | 39.47 | 41.82
MISO_IN | 101.22 | 100.9 | 101.94 | 112.66 | 117.72 | 121.41
MISO_MI | 97.66 | 100.75 | 106.38 | 110.24 | 115.31 | 119.8
MISO_MO-IL | 99.44 | 103.81 | 111.5 | 115.53 | 119.46 | 123.95
MISO_W | 139.47 | 141.73 | 151.35 | 168.59 | 175.05 | 179.33
MISO_WUMS | 69.39 | 70.31 | 73.54 | 72.62 | 81.3 | 84.31
NE | 33.62 | 35.9 | 36.09 | 41.26 | 43.68 | 44.91
NEISO | 132.39 | 133.52 | 134.39 | 132.78 | 133.46 | 134.17
NonRTO_Midwest | 59.38 | 62.44 | 68.03 | 68.12 | 68.21 | 69.49
NYISO_A-F | 59.68 | 62.57 | 62.76 | 64.05 | 64.93 | 66.72
NYISO_G-I | 18.17 | 19.03 | 19.55 | 19.94 | 20.91 | 21.92
NYISO_J-K | 68.56 | 72.99 | 75.2 | 77.47 | 82.66 | 87.24
PJM_E | 131.36 | 121.31 | 125.98 | 131.18 | 135.93 | 143.89
PJM_ROM | 147.08 | 151.77 | 157.61 | 164.06 | 170.1 | 175.07
PJM_ROR | 542.4 | 527.37 | 541.6 | 536.42 | 557.15 | 575.21
SOCO | 269.47 | 290.72 | 302.07 | 303.39 | 306.28 | 329.67
SPP_N | 81.47 | 87.77 | 92.68 | 97.82 | 104.85 | 108.36
SPP_S | 178.66 | 186.81 | 193.81 | 195.45 | 208.17 | 211.36
TVA | 186.95 | 181.85 | 185.89 | 199.35 | 191.49 | 190.12
TVA_Transmission | 0 | 0 | 0 | 0 | 0 | 0
VACAR | 249.92 | 276.43 | 289.58 | 295.84 | 315.88 | 332.36
IESO | 141.43 | 136.52 | 141.89 | 146.15 | 151.4 | 156.84
MAPP_CA | 53.64 | 56.53 | 59.08 | 61.18 | 63.73 | 66.38
AZ_NM_SNV_Coal | 133.54 | 142.62 | 153.09 | 170.69 | 176.61 | 192.29
AZ_NM_SNV_Gas | 0 | 0 | 0 | 0 | 0 | 0
AZ_NM_SNV_NucRenew | 0 | 0 | 0 | 0 | 0 | 0
ERCOT | 336.37 | 351.88 | 368.67 | 383.74 | 393.31 | 410.69
NP15 | 114.62 | 119.49 | 125.25 | 133.78 | 140.89 | 146.72
NWPP_Coal | 255.71 | 273.72 | 289.62 | 307.3 | 325.34 | 338.64
NWPP_Gas | 0 | 0 | 0 | 0 | 0 | 0
NWPP_NucRenew | 0 | 0 | 0 | 0 | 0 | 0
RMPA | 72.48 | 81.15 | 87.69 | 90.79 | 96.69 | 102.97
SP15 | 189.18 | 201.93 | 210.72 | 222.33 | 234.13 | 247.41
ALB | 69.09 | 72.79 | 78.47 | 83.82 | 90.06 | 96.76
BC | 66.88 | 68.93 | 72.69 | 75.96 | 79.83 | 83.9
HQ_IESO | 0 | 0 | 0 | 0 | 0 | 0
HQ_NEISO | 0 | 0 | 0 | 0 | 0 | 0
HQ_NY | 0 | 0 | 0 | 0 | 0 | 0
MARITIMES | 0 | 0 | 0 | 0 | 0 | 0
All | 4548.12 | 4701.43 | 4898.19 | 5077.21 | 5294.08 | 5514.33
EI_US | 3115.17 | 3195.88 | 3311.02 | 3401.48 | 3542.07 | 3671.72
EI_Canada | 195.07 | 193.04 | 200.97 | 207.33 | 215.13 | 223.22
EI | 3310.24 | 3388.92 | 3511.98 | 3608.81 | 3757.21 | 3894.94
Outside_EI | 1237.89 | 1312.5 | 1386.21 | 1468.4 | 1536.87 | 1619.39
#3 | Generation Minus Energy (TWh)
Generation Minus Energy by Pool & Region:
Pool/Region | 2015 | 2020 | 2025 | 2030 | 2035 | 2040
ENT | 1.5 | 0.58 | -6.22 | -19.14 | -22.01 | -25.28
FRCC | -1.72 | -2.05 | -3.51 | -7.21 | -3.49 | -12.32
MAPP_US | 8.71 | 8.1 | 7.61 | 23.92 | 30.83 | 33.79
MISO_IN | -2.8 | 4.54 | 3.8 | -9.37 | 21.03 | 20.16
MISO_MI | -7.49 | -13.66 | -18.92 | -26.99 | -31.44 | -35.7
MISO_MO-IL | 27.51 | 7.42 | 4.81 | -4.49 | 5.09 | 0.41
MISO_W | 6.35 | 0.27 | 2.15 | 10.33 | -10.42 | 2.22
MISO_WUMS | -7.9 | -1.87 | -6.77 | -14.09 | -8.43 | -13.72
NE | 9.33 | 6.74 | 6.54 | 1.48 | -10.25 | -1.23
NEISO | -24.28 | -26.22 | -22.16 | -21.02 | -16.19 | -15.54
NonRTO_Midwest | -0.87 | -0.84 | -1.35 | -1.45 | -0.86 | -0.28
NYISO_A-F | 12.44 | 11.89 | 13.57 | 9.7 | 4.61 | -5.75
NYISO_G-I | 4.91 | 5.19 | 5.8 | 5.23 | 23.4 | 37.93
NYISO_J-K | -41.06 | -39.37 | -40.7 | -43.88 | -47.56 | -51.58
PJM_E | -29.31 | -8.77 | -3.29 | -4.08 | -1.36 | -10.52
PJM_ROM | -31.39 | -15.72 | -24.96 | -30.53 | -24.01 | 44.97
PJM_ROR | 77.17 | 42.31 | 53.76 | 71.37 | 45.17 | -8.83
SOCO | 1.18 | 1.33 | 3.32 | -4.87 | -3.66 | 5.05
SPP_N | 1.28 | 3.44 | 4.1 | 19.36 | 15.9 | 12.28
SPP_S | -17.71 | -13.93 | -9.99 | -9.51 | 0.56 | -2.06
TVA | 1.22 | 1.56 | 0.54 | 1.96 | 2.7 | -2.28
TVA_Transmission | 0 | 0 | 0 | 0 | 0 | 0
VACAR | -22.81 | -8.13 | -4.7 | 13.4 | 9.05 | 10.21
IESO | 16.78 | 21.37 | 16.39 | 11.91 | -0.44 | -1.11
MAPP_CA | -6.48 | -6.9 | -2.72 | 9.06 | 6.51 | 3.9
AZ_NM_SNV_Coal | -56.52 | -65.15 | -75.62 | -93.21 | -99.14 | -51.82
AZ_NM_SNV_Gas | 104.79 | 126.21 | 125.97 | 155.54 | 170.43 | 159.83
AZ_NM_SNV_NucRenew | 42.17 | 43.71 | 58.11 | 60.24 | 60.24 | 60.24
ERCOT | -0.1 | -0.13 | -0.29 | -2.06 | -2.64 | -2.36
NP15 | -20.41 | -19.68 | -5.49 | -13.73 | -30.46 | -42.98
NWPP_Coal | -158.52 | -176.65 | -192.55 | -210.23 | -228.27 | -241.56
NWPP_Gas | 50.58 | 50.58 | 50.58 | 73 | 109.68 | 118.4
NWPP_NucRenew | 162.47 | 162.55 | 168.9 | 170.67 | 170.67 | 170.67
RMPA | -1.49 | -1.44 | 0.23 | -2.06 | 1.52 | 5.02
SP15 | -122.15 | -118.89 | -129.97 | -144.28 | -157.79 | -178.72
ALB | -0.49 | -0.33 | 0.36 | -0.31 | -0.03 | -2.27
BC | -1.21 | -1.93 | -1.78 | 0.08 | 1.17 | 2.28
HQ_IESO | 2.34 | 2.34 | 2.34 | 2.34 | 2.34 | 2.34
HQ_NEISO | 19.18 | 19.18 | 19.18 | 19.18 | 19.18 | 19.18
HQ_NY | 5.84 | 5.84 | 5.84 | 5.84 | 5.84 | 5.84
MARITIMES | 8.76 | 8.76 | 8.76 | 8.76 | 8.76 | 8.76
All | 9.78 | 12.23 | 11.63 | 10.85 | 16.26 | 17.57
EI_US | -1.97 | -3.42 | -2.81 | -6.1 | 12.46 | 15.71
EI_Canada | 12.63 | 16.8 | 16 | 23.3 | 8.41 | 5.12
EI | 10.67 | 13.38 | 13.19 | 17.2 | 20.87 | 20.83
Outside_EI | -0.88 | -1.15 | -1.57 | -6.35 | -4.61 | -3.27
#4 | Fuel Use (TBtu)
Total Fuel Consumption by Reporting Type: Entergy
ReportingType | 2015 | 2020 | 2025 | 2030 | 2035 | 2040
BM | 0 | 0 | 0 | 0 | 0 | 0
CC | 474.01 | 565.78 | 507.14 | 430.46 | 429.05 | 395.47
CSP | 0 | 0 | 0 | 0 | 0 | 0
CT | 0 | 0 | 0 | 0 | 0 | 0
Coal | 611.29 | 545.69 | 579.74 | 605.25 | 612.4 | 728.46
Geo | 0 | 0 | 0 | 0 | 0 | 0
H | 0 | 0 | 0 | 0 | 0 | 0
LFG | 0 | 0 | 0 | 11.56 | 11.56 | 11.56
Nuc | 464.87 | 464.87 | 464.87 | 464.87 | 392.68 | 307.2
PS | 0 | 0 | 0 | 0 | 0 | 0
PV | 0 | 0 | 0 | 0 | 0 | 0
PeakG | 0 | 0 | 0.35 | 0.33 | 0.38 | 0.18
PeakO | 0 | 0 | 0 | 0 | 0 | 0
ST | 0 | 0 | 0 | 0 | 0 | 0
STOG | 15.2 | 16.72 | 12.89 | 11.37 | 12.37 | 12.37
STWD | 18.94 | 1.54 | 1.06 | 1 | 1.79 | 1.79
WT | 0 | 0 | 0 | 0 | 0 | 0
IGCC | 0 | 0 | 0 | 0 | 0 | 0
DemandResponse | 0 | 0 | 0 | 0 | 0 | 0
IGCC-CCS | 0 | 0 | 0 | 0 | 0 | 0
WT_off | 0 | 0 | 0 | 0 | 0 | 0
PseudoUnit | 0 | 0 | 0 | 0 | 0 | 0
FixedInterchange | 0 | 0 | 0 | 0 | 0 | 0
Total Fuel Consumption by Reporting Type: FRCC
ReportingType | 2015 | 2020 | 2025 | 2030 | 2035 | 2040
BM | 0 | 95.6 | 194.31 | 194.31 | 194.31 | 194.31
CC | 1056.44 | 1072.83 | 1077.37 | 1072.86 | 1369.12 | 1493.33
CSP | 0 | 0 | 0 | 0 | 0 | 0
CT | 10.39 | 10.43 | 10.27 | 5.53 | 10.27 | 9.65
Coal | 614.12 | 599.08 | 612.6 | 629.14 | 642.17 | 642.17
Geo | 0 | 0 | 0 | 0 | 0 | 0
H | 0 | 0 | 0 | 0 | 0 | 0
LFG | 0 | 21.31 | 21.31 | 21.31 | 21.31 | 21.31
Nuc | 352.09 | 352.09 | 352.09 | 352.09 | 214.42 | 71.5
PS | 0 | 0 | 0 | 0 | 0 | 0
PV | 0 | 0 | 0 | 0 | 0 | 0
PeakG | 4.53 | 6.59 | 10.54 | 7.88 | 5.89 | 5.13
PeakO | 0 | 0 | 0 | 0 | 0 | 0
ST | 0 | 0 | 0 | 0 | 0 | 0
STOG | 39.85 | 35.75 | 31.84 | 24.66 | 20.44 | 18.49
STWD | 15.45 | 15.45 | 15.45 | 15.45 | 15.45 | 15.45
WT | 0 | 0 | 0 | 0 | 0 | 0
IGCC | 0 | 0 | 0 | 0 | 0 | 0
DemandResponse | 0 | 0 | 0 | 0 | 0 | 0
IGCC-CCS | 0 | 0 | 0 | 0 | 0 | 0
WT_off | 0 | 0 | 0 | 0 | 0 | 0
PseudoUnit | 0 | 0 | 0 | 0 | 0 | 0
FixedInterchange | 0 | 0 | 0 | 0 | 0 | 0
Total Fuel Consumption by Reporting Type: MAPP_US
ReportingType | 2015 | 2020 | 2025 | 2030 | 2035 | 2040
BM | 0 | 0 | 0 | 0 | 0 | 0
CC | 1.47 | 1.85 | 1.44 | 0.85 | 1.44 | 1.44
CSP | 0 | 0 | 0 | 0 | 0 | 0
CT | 0 | 0 | 0 | 0 | 0 | 0
Coal | 223.54 | 185.28 | 185.28 | 181.92 | 185.28 | 185.28
Geo | 0 | 0 | 0 | 0 | 0 | 0
H | 0 | 0 | 0 | 0 | 0 | 0
LFG | 0 | 0 | 0 | 7.71 | 7.71 | 7.71
Nuc | 0 | 0 | 0 | 0 | 0 | 0
PS | 0 | 0 | 0 | 0 | 0 | 0
PV | 0 | 0 | 0 | 0 | 0 | 0
PeakG | 0.46 | 0.9 | 1.03 | 0.23 | 1.75 | 0.8
PeakO | 0 | 0 | 0 | 0 | 0 | 0
ST | 0 | 0 | 0 | 0 | 0 | 0
STOG | 0 | 0 | 0 | 0 | 0 | 0
STWD | 0 | 0 | 0 | 0 | 0 | 0
WT | 0.01 | 0.01 | 0.01 | 0.03 | 0.04 | 0.05
IGCC | 0 | 0 | 0 | 0 | 0 | 0
DemandResponse | 0 | 0 | 0 | 0 | 0 | 0
IGCC-CCS | 0 | 0 | 0 | 0 | 0 | 0
WT_off | 0 | 0 | 0 | 0 | 0 | 0
PseudoUnit | 0 | 0 | 0 | 0 | 0 | 0
FixedInterchange | 0 | 0 | 0 | 0 | 0 | 0
Total Fuel Consumption by Reporting Type: MISO_IN
ReportingType | 2015 | 2020 | 2025 | 2030 | 2035 | 2040
BM | 0 | 0 | 0 | 0 | 0 | 0
CC | 31.52 | 51.66 | 41.53 | 29.16 | 231.28 | 231.93
CSP | 0 | 0 | 0 | 0 | 0 | 0
CT | 0 | 0 | 0 | 0 | 0 | 0
Coal | 886.23 | 932.96 | 942.55 | 935.28 | 978.33 | 1007.56
Geo | 0 | 0 | 0 | 0 | 0 | 0
H | 0 | 0 | 0 | 0 | 0 | 0
LFG | 0 | 0 | 8.62 | 8.62 | 8.62 | 8.62
Nuc | 0 | 0 | 0 | 0 | 0 | 0
PS | 0 | 0 | 0 | 0 | 0 | 0
PV | 0 | 0 | 0 | 0 | 0 | 0
PeakG | 0.08 | 0.07 | 0.31 | 0.24 | 1.07 | 1.07
PeakO | 0 | 0 | 0 | 0 | 0 | 0
ST | 0 | 0 | 0 | 0 | 0 | 0
STOG | 0.65 | 1.26 | 0.65 | 0.65 | 1.26 | 1.26
STWD | 0 | 0 | 0 | 0 | 0 | 0
WT | 0 | 0 | 0 | 0 | 0 | 0
IGCC | 40.45 | 40.45 | 40.45 | 40.45 | 40.45 | 40.45
DemandResponse | 0 | 0 | 0 | 0 | 0 | 0
IGCC-CCS | 0 | 0 | 0 | 0 | 0 | 0
WT_off | 0 | 0 | 0 | 0 | 0 | 0
PseudoUnit | 0 | 0 | 0 | 0 | 0 | 0
FixedInterchange | 0 | 0 | 0 | 0 | 0 | 0
Total Fuel Consumption by Reporting Type: MISO_MI
ReportingType | 2015 | 2020 | 2025 | 2030 | 2035 | 2040
BM | 0 | 0 | 0 | 0 | 0 | 0
CC | 77.76 | 106.18 | 87.21 | 60.43 | 70.77 | 59.39
CSP | 0 | 0 | 0 | 0 | 0 | 0
CT | 0 | 0 | 0 | 0 | 0 | 0
Coal | 571.15 | 502.42 | 505.37 | 494.6 | 538.04 | 546.86
Geo | 0 | 0 | 0 | 0 | 0 | 0
H | 0 | 0 | 0 | 0 | 0 | 0
LFG | 0 | 0 | 17.24 | 17.24 | 17.24 | 17.24
Nuc | 174.19 | 174.19 | 174.19 | 174.19 | 102.45 | 102.45
PS | 0 | 0 | 0 | 0 | 0 | 0
PV | 0 | 0 | 0 | 0 | 0 | 0
PeakG | 0.23 | 0.35 | 0.43 | 0.5 | 0.91 | 1.1
PeakO | 0 | 0 | 0 | 0 | 0 | 0
ST | 0 | 0 | 0 | 0 | 0 | 0
STOG | 3.64 | 6.66 | 5.37 | 4.51 | 7.12 | 12.58
STWD | 2.38 | 6 | 13.39 | 13.39 | 13.39 | 13.39
WT | 0.01 | 0.01 | 0.01 | 0.01 | 0.01 | 0.01
IGCC | 0 | 0 | 0 | 0 | 0 | 0
DemandResponse | 0 | 0 | 0 | 0 | 0 | 0
IGCC-CCS | 0 | 0 | 0 | 0 | 0 | 0
WT_off | 0 | 0 | 0 | 0 | 0 | 0
PseudoUnit | 0 | 0 | 0 | 0 | 0 | 0
FixedInterchange | 0 | 0 | 0 | 0 | 0 | 0
Total Fuel Consumption by Reporting Type: MISO_MO-IL
ReportingType | 2015 | 2020 | 2025 | 2030 | 2035 | 2040
BM | 0 | 0 | 0 | 0 | 0 | 0
CC | 20.17 | 34.58 | 22.34 | 8.24 | 17.63 | 12.85
CSP | 0 | 0 | 0 | 0 | 0 | 0
CT | 0 | 0 | 0 | 0 | 0 | 0
Coal | 1037.27 | 859.06 | 894.67 | 859.66 | 986.24 | 971.09
Geo | 0 | 0 | 0 | 0 | 0 | 0
H | 0 | 0 | 0 | 0 | 0 | 0
LFG | 0 | 0 | 24.03 | 24.03 | 24.03 | 24.03
Nuc | 178.81 | 178.81 | 178.81 | 178.81 | 178.81 | 178.81
PS | 0 | 0 | 0 | 0 | 0 | 0
PV | 0 | 0 | 0 | 0 | 0 | 0
PeakG | 1.58 | 3.05 | 4.77 | 5.12 | 4.85 | 7.51
PeakO | 0 | 0 | 0 | 0 | 0 | 0
ST | 0 | 0 | 0 | 0 | 0 | 0
STOG | 0.7 | 1.34 | 1.34 | 1.34 | 0.7 | 0.22
STWD | 0 | 0 | 0 | 0 | 0 | 0
WT | 0 | 0 | 0 | 0 | 0 | 0
IGCC | 0 | 0 | 0 | 0 | 0 | 0
DemandResponse | 0 | 0 | 0 | 0 | 0 | 0
IGCC-CCS | 0 | 0 | 0 | 0 | 0 | 0
WT_off | 0 | 0 | 0 | 0 | 0 | 0
PseudoUnit | 0 | 0 | 0 | 0 | 0 | 0
FixedInterchange | 0 | 0 | 0 | 0 | 0 | 0
Total Fuel Consumption by Reporting Type: MISO_W
ReportingType | 2015 | 2020 | 2025 | 2030 | 2035 | 2040
BM | 0 | 0 | 0 | 0 | 0 | 0
CC | 71.21 | 70.45 | 46.94 | 21.83 | 33.7 | 27.18
CSP | 0 | 0 | 0 | 0 | 0 | 0
CT | 0 | 0 | 0 | 0 | 0 | 0
Coal | 896.31 | 835.82 | 833.61 | 822.6 | 848.43 | 1012.64
Geo | 0 | 0 | 0 | 0 | 0 | 0
H | 0 | 0 | 0 | 0 | 0 | 0
LFG | 0 | 0 | 7.71 | 7.71 | 7.71 | 7.71
Nuc | 190.11 | 190.11 | 190.11 | 190.11 | 0.01 | 0.01
PS | 0 | 0 | 0 | 0 | 0 | 0
PV | 0 | 0 | 0 | 0 | 0 | 0
PeakG | 5.4 | 1.64 | 1.18 | 1.17 | 6.65 | 2.71
PeakO | 0 | 0 | 0 | 0 | 0 | 0
ST | 0 | 0 | 0 | 0 | 0 | 0
STOG | 0.34 | 0.04 | 0.02 | 0.02 | 0.04 | 0
STWD | 0 | 24.94 | 6.68 | 12.77 | 8.43 | 11.17
WT | 0.03 | 0.03 | 0.04 | 0.07 | 0.07 | 0.07
IGCC | 0 | 0 | 0 | 0 | 0 | 0
DemandResponse | 0 | 0 | 0 | 0 | 0 | 0
IGCC-CCS | 0 | 0 | 0 | 0 | 0 | 0
WT_off | 0 | 0 | 0 | 0 | 0 | 0
PseudoUnit | 0 | 0 | 0 | 0 | 0 | 0
FixedInterchange | 0 | 0 | 0 | 0 | 0 | 0
Total Fuel Consumption by Reporting Type: MISO_WUMS
ReportingType | 2015 | 2020 | 2025 | 2030 | 2035 | 2040
BM | 0 | 0 | 0 | 0 | 0 | 0
CC | 99.25 | 131.6 | 103.11 | 56.09 | 193.62 | 165.87
CSP | 0 | 0 | 0 | 0 | 0 | 0
CT | 0 | 5.54 | 8.16 | 4.44 | 10.95 | 15.67
Coal | 286.76 | 307.78 | 310.02 | 296.42 | 362.64 | 375.12
Geo | 0 | 0 | 0 | 0 | 0 | 0
H | 0 | 0 | 0 | 0 | 0 | 0
LFG | 0 | 0 | 24.03 | 24.03 | 24.03 | 24.03
Nuc | 150.68 | 150.68 | 150.68 | 150.68 | 0.01 | 0.01
PS | 0 | 0 | 0 | 0 | 0 | 0
PV | 0 | 0 | 0 | 0 | 0 | 0
PeakG | 0.45 | 0.18 | 0 | 0 | 0 | 0
PeakO | 0 | 0 | 0 | 0 | 0 | 0
ST | 0 | 0 | 0 | 0 | 0 | 0
STOG | 0.03 | 0 | 0 | 0 | 0 | 0
STWD | 0 | 1.06 | 0.93 | 0.92 | 3.45 | 4.97
WT | 0 | 0 | 0 | 0 | 0 | 0
IGCC | 0 | 0 | 0 | 0 | 0 | 0
DemandResponse | 0 | 0 | 0 | 0 | 0 | 0
IGCC-CCS | 0 | 0 | 0 | 0 | 0 | 0
WT_off | 0 | 0 | 0 | 0 | 0 | 0
PseudoUnit | 0 | 0 | 0 | 0 | 0 | 0
FixedInterchange | 0 | 0 | 0 | 0 | 0 | 0
Total Fuel Consumption by Reporting Type: Nebraska
ReportingType | 2015 | 2020 | 2025 | 2030 | 2035 | 2040
BM | 0 | 0 | 0 | 0 | 0 | 0
CC | 3.74 | 3.56 | 3.03 | 1.93 | 3.48 | 2.83
CSP | 0 | 0 | 0 | 0 | 0 | 0
CT | 0 | 0 | 0 | 0 | 0 | 0
Coal | 332.69 | 332.38 | 332.38 | 329.52 | 332.38 | 428.46
Geo | 0 | 0 | 0 | 0 | 0 | 0
H | 0 | 0 | 0 | 0 | 0 | 0
LFG | 0 | 0 | 0 | 7.71 | 7.71 | 7.71
Nuc | 104.28 | 104.28 | 104.28 | 104.28 | 0.02 | 0.02
PS | 0 | 0 | 0 | 0 | 0 | 0
PV | 0 | 0 | 0 | 0 | 0 | 0
PeakG | 0.98 | 0.99 | 1.18 | 1.15 | 0.42 | 0.13
PeakO | 0 | 0 | 0 | 0 | 0 | 0
ST | 0 | 0 | 0 | 0 | 0 | 0
STOG | 0.64 | 0.69 | 1.25 | 0.64 | 1.25 | 0.03
STWD | 0 | 0 | 0 | 0 | 0 | 0
WT | 0 | 0 | 0 | 0 | 0 | 0
IGCC | 0 | 0 | 0 | 0 | 0 | 0
DemandResponse | 0 | 0 | 0 | 0 | 0 | 0
IGCC-CCS | 0 | 0 | 0 | 0 | 0 | 0
WT_off | 0 | 0 | 0 | 0 | 0 | 0
PseudoUnit | 0 | 0 | 0 | 0 | 0 | 0
FixedInterchange | 0 | 0 | 0 | 0 | 0 | 0
Total Fuel Consumption by Reporting Type: NEISO
ReportingType | 2015 | 2020 | 2025 | 2030 | 2035 | 2040
BM | 24.48 | 16.96 | 6.86 | 6.86 | 7.16 | 7.54
CC | 316.15 | 260.75 | 269.73 | 247.64 | 357.19 | 413.61
CSP | 0 | 0 | 0 | 0 | 0 | 0
CT | 0.03 | 0.12 | 0.12 | 0.12 | 0.38 | 1.31
Coal | 0.36 | 0 | 0 | 0 | 0 | 0
Geo | 0 | 0 | 0 | 0 | 0 | 0
H | 0 | 0 | 0 | 0 | 0 | 0
LFG | 5.3 | 5.3 | 12.81 | 12.81 | 12.81 | 12.81
Nuc | 365.51 | 365.51 | 365.51 | 365.51 | 264.08 | 195.08
PS | 0 | 0 | 0 | 0 | 0 | 0
PV | 0 | 0 | 0 | 0 | 0 | 0
PeakG | 0.33 | 0.4 | 0.4 | 0.4 | 1.06 | 1.27
PeakO | 0 | 0.02 | 0 | 0 | 0 | 0
ST | 0 | 0 | 0 | 0 | 0 | 0
STOG | 0 | 0 | 0 | 0 | 0 | 0
STWD | 51.79 | 51.79 | 33.88 | 33.88 | 39.12 | 40.97
WT | 0 | 0.01 | 0.01 | 0.02 | 0.02 | 0.02
IGCC | 0 | 0 | 0 | 0 | 0 | 0
DemandResponse | 0 | 0 | 0 | 0 | 0 | 0
IGCC-CCS | 0 | 0 | 0 | 0 | 0 | 0
WT_off | 0 | 0 | 0 | 0 | 0 | 0
PseudoUnit | 0 | 0 | 0 | 0 | 0 | 0
FixedInterchange | 0 | 0 | 0 | 0 | 0 | 0
Total Fuel Consumption by Reporting Type: NonRTO_Midwest
ReportingType | 2015 | 2020 | 2025 | 2030 | 2035 | 2040
BM | 0 | 0 | 0 | 0 | 0 | 0
CC | 0 | 9.85 | 9.85 | 8.69 | 6.1 | 11.28
CSP | 0 | 0 | 0 | 0 | 0 | 0
CT | 0 | 0 | 0 | 0 | 0 | 0
Coal | 575.55 | 588.71 | 594.5 | 597.02 | 607.13 | 617.74
Geo | 0 | 0 | 0 | 0 | 0 | 0
H | 0 | 0 | 0 | 0 | 0 | 0
LFG | 0 | 0 | 17.24 | 17.24 | 17.24 | 17.24
Nuc | 0 | 0 | 0 | 0 | 0 | 0
PS | 0 | 0 | 0 | 0 | 0 | 0
PV | 0 | 0 | 0 | 0 | 0 | 0
PeakG | 1.69 | 3.31 | 4.76 | 4.01 | 5.14 | 5.24
PeakO | 0 | 0 | 0 | 0 | 0 | 0
ST | 0 | 0 | 0 | 0 | 0 | 0
STOG | 0 | 0 | 0 | 0 | 0 | 0
STWD | 0 | 0 | 0 | 0 | 0 | 0
WT | 0 | 0 | 0 | 0 | 0 | 0
IGCC | 0 | 0 | 0 | 0 | 0 | 0
DemandResponse | 0 | 0 | 0 | 0 | 0 | 0
IGCC-CCS | 0 | 0 | 0 | 0 | 0 | 0
WT_off | 0 | 0 | 0 | 0 | 0 | 0
PseudoUnit | 0 | 0 | 0 | 0 | 0 | 0
FixedInterchange | 0 | 0 | 0 | 0 | 0 | 0
Total Fuel Consumption by Reporting Type: NYISO_A-F
ReportingType | 2015 | 2020 | 2025 | 2030 | 2035 | 2040
BM | 0 | 0 | 0 | 0 | 0 | 0
CC | 48.86 | 52.94 | 66.61 | 79.15 | 114.77 | 108.81
CSP | 0 | 0 | 0 | 0 | 0 | 0
CT | 0 | 0 | 0 | 0 | 0 | 0
Coal | 0 | 0 | 0 | 0 | 0 | 0
Geo | 0 | 0 | 0 | 0 | 0 | 0
H | 0 | 0 | 0 | 0 | 0 | 0
LFG | 0.69 | 0.69 | 0.69 | 8 | 8 | 8
Nuc | 270.5 | 270.5 | 270.5 | 220.56 | 173.9 | 105.39
PS | 0 | 0 | 0 | 0 | 0 | 0
PV | 0 | 0 | 0 | 0 | 0 | 0
PeakG | 0 | 0 | 0 | 0.01 | 0.07 | 0.21
PeakO | 0 | 0 | 0 | 0 | 0 | 0
ST | 0 | 0 | 0 | 0 | 0 | 0
STOG | 0 | 0 | 0 | 0 | 0 | 0
STWD | 0 | 0 | 0 | 0 | 0.03 | 0.03
WT | 0.01 | 0.01 | 0.01 | 0.01 | 0.01 | 0.01
IGCC | 0 | 0 | 0 | 0 | 0 | 0
DemandResponse | 0 | 0 | 0 | 0 | 0 | 0
IGCC-CCS | 0 | 0 | 0 | 0 | 0 | 0
WT_off | 0 | 0 | 0 | 0 | 0 | 0
PseudoUnit | 0 | 0 | 0 | 0 | 0 | 0
FixedInterchange | 0 | 0 | 0 | 0 | 0 | 0
Total Fuel Consumption by Reporting Type: NYISO_G-I
ReportingType | 2015 | 2020 | 2025 | 2030 | 2035 | 2040
BM | 0 | 0 | 0 | 0 | 0 | 0
CC | 45.88 | 52.84 | 60.99 | 55.49 | 230.35 | 381.54
CSP | 0 | 0 | 0 | 0 | 0 | 0
CT | 0 | 0 | 0 | 0 | 0 | 0
Coal | 0 | 0 | 0 | 0 | 0 | 0
Geo | 0 | 0 | 0 | 0 | 0 | 0
H | 0 | 0 | 0 | 0 | 0 | 0
LFG | 0 | 0 | 0 | 8 | 8 | 8
Nuc | 162.83 | 162.83 | 162.83 | 162.83 | 81.65 | 0.03
PS | 0 | 0 | 0 | 0 | 0 | 0
PV | 0 | 0 | 0 | 0 | 0 | 0
PeakG | 0 | 0.01 | 0 | 0 | 0 | 0
PeakO | 0 | 0 | 0 | 0 | 0 | 0
ST | 0 | 0 | 0 | 0 | 0 | 0
STOG | 0 | 0 | 0 | 0 | 0 | 0
STWD | 0 | 0 | 0 | 0 | 0 | 0
WT | 0 | 0 | 0 | 0 | 0 | 0
IGCC | 0 | 0 | 0 | 0 | 0 | 0
DemandResponse | 0 | 0 | 0 | 0 | 0 | 0
IGCC-CCS | 0 | 0 | 0 | 0 | 0 | 0
WT_off | 0 | 0 | 0 | 0 | 0 | 0
PseudoUnit | 0 | 0 | 0 | 0 | 0 | 0
FixedInterchange | 0 | 0 | 0 | 0 | 0 | 0
Total Fuel Consumption by Reporting Type: NYISO_J-K
ReportingType | 2015 | 2020 | 2025 | 2030 | 2035 | 2040
BM | 0 | 0 | 0 | 0 | 0 | 0
CC | 175.01 | 215.92 | 220.09 | 211.24 | 217.9 | 216.1
CSP | 0 | 0 | 0 | 0 | 0 | 0
CT | 0 | 0 | 0.12 | 0.56 | 1.56 | 2.35
Coal | 0 | 0 | 0 | 0 | 0 | 0
Geo | 0 | 0 | 0 | 0 | 0 | 0
H | 0 | 0 | 0 | 0 | 0 | 0
LFG | 0 | 0 | 0 | 8 | 8 | 8
Nuc | 0 | 0 | 0 | 0 | 0 | 0
PS | 0 | 0 | 0 | 0 | 0 | 0
PV | 0 | 0 | 0 | 0 | 0 | 0
PeakG | 0.54 | 2.16 | 2.59 | 1.66 | 3.05 | 3.37
PeakO | 0 | 0 | 0 | 0 | 0 | 0
ST | 0 | 0 | 0 | 0 | 0 | 0
STOG | 12.66 | 18.87 | 21.81 | 18.94 | 23.64 | 30.72
STWD | 0 | 0 | 0 | 0 | 0 | 0
WT | 0 | 0 | 0 | 0 | 0 | 0
IGCC | 0 | 0 | 0 | 0 | 0 | 0
DemandResponse | 0 | 0 | 0 | 0 | 0 | 0
IGCC-CCS | 0 | 0 | 0 | 0 | 0 | 0
WT_off | 0 | 0 | 0 | 0 | 0 | 0
PseudoUnit | 0 | 0 | 0 | 0 | 0 | 0
FixedInterchange | 0 | 0 | 0 | 0 | 0 | 0
Total Fuel Consumption by Reporting Type: PJM_E
ReportingType | 2015 | 2020 | 2025 | 2030 | 2035 | 2040
BM | 2.91 | 2.91 | 2.91 | 2.91 | 2.91 | 2.91
CC | 180.61 | 281 | 203.02 | 144.82 | 307.65 | 345.42
CSP | 0 | 0 | 0 | 0 | 0 | 0
CT | 0 | 0.01 | 0.01 | 0.03 | 0.11 | 0.03
Coal | 4.13 | 1.19 | 1.19 | 1.17 | 1.91 | 1.91
Geo | 0 | 0 | 0 | 0 | 0 | 0
H | 0 | 0 | 0 | 0 | 0 | 0
LFG | 0.98 | 15.28 | 15.28 | 15.28 | 15.28 | 15.28
Nuc | 702.72 | 651.97 | 651.97 | 651.97 | 468.33 | 371.38
PS | 0 | 0 | 0 | 0 | 0 | 0
PV | 0 | 0 | 0 | 0 | 0 | 0
PeakG | 0.25 | 0.87 | 3 | 2.74 | 10.22 | 3.13
PeakO | 0 | 0 | 0 | 0 | 0 | 0
ST | 0 | 0 | 0 | 0 | 0 | 0
STOG | 3.24 | 5.11 | 5.11 | 3.33 | 9.97 | 8.46
STWD | 0 | 0 | 0 | 0 | 0 | 0
WT | 0 | 0 | 0 | 0 | 0 | 0.01
IGCC | 0 | 0 | 0 | 0 | 0 | 0
DemandResponse | 0 | 0 | 0 | 0 | 0 | 0
IGCC-CCS | 0 | 0 | 0 | 0 | 0 | 0
WT_off | 0 | 0 | 0.02 | 0.03 | 0.03 | 0.03
PseudoUnit | 0 | 0 | 0 | 0 | 0 | 0
FixedInterchange | 0 | 0 | 0 | 0 | 0 | 0
Total Fuel Consumption by Reporting Type: PJM_ROM
ReportingType | 2015 | 2020 | 2025 | 2030 | 2035 | 2040
BM | 1.75 | 3.38 | 3.38 | 150.77 | 190.72 | 190.72
CC | 115.03 | 152.17 | 118.23 | 89.78 | 167.74 | 688.59
CSP | 0 | 0 | 0 | 0 | 0 | 0
CT | 0 | 0.01 | 0.02 | 0.02 | 0.07 | 0.02
Coal | 464.48 | 387.75 | 389.49 | 333.13 | 429.67 | 429.67
Geo | 0 | 0 | 0 | 0 | 0 | 0
H | 0 | 0 | 0 | 0 | 0 | 0
LFG | 2.04 | 30.56 | 30.56 | 30.56 | 30.56 | 30.56
Nuc | 420.79 | 420.79 | 420.79 | 420.79 | 276.07 | 200.95
PS | 0 | 0 | 0 | 0 | 0 | 0
PV | 0 | 0 | 0 | 0 | 0 | 0
PeakG | 0 | 0.55 | 0.07 | 0 | 3.33 | 1.74
PeakO | 0 | 0 | 0 | 0 | 0 | 0
ST | 0 | 0 | 0 | 0 | 0 | 0
STOG | 7.33 | 14.3 | 14.3 | 8.1 | 17.12 | 18.73
STWD | 5.38 | 5.38 | 5.38 | 5.38 | 5.38 | 5.38
WT | 0 | 0.02 | 0.02 | 0.02 | 0.02 | 0.02
IGCC | 0 | 0 | 0 | 0 | 0 | 0
DemandResponse | 0 | 0 | 0 | 0 | 0 | 0
IGCC-CCS | 0 | 0 | 0 | 0 | 0 | 0
WT_off | 0 | 0 | 0 | 0 | 0 | 0
PseudoUnit | 0 | 0 | 0 | 0 | 0 | 0
FixedInterchange | 0 | 0 | 0 | 0 | 0 | 0
Total Fuel Consumption by Reporting Type: PJM_ROR
ReportingType | 2015 | 2020 | 2025 | 2030 | 2035 | 2040
BM | 29.31 | 37.37 | 37.37 | 121.46 | 202.33 | 272.75
CC | 444.42 | 432.77 | 311.59 | 187.41 | 303.45 | 263.35
CSP | 0 | 0 | 0 | 0 | 0 | 0
CT | 0.06 | 0.06 | 0.06 | 0.03 | 7.62 | 17.17
Coal | 3520.97 | 2626.94 | 2628.06 | 2608.53 | 2644.03 | 2658.25
Geo | 0 | 0 | 0 | 0 | 0 | 0
H | 0 | 0 | 0 | 0 | 0 | 0
LFG | 6.18 | 61.46 | 61.46 | 61.46 | 61.46 | 61.46
Nuc | 1644.81 | 1644.81 | 1644.81 | 1573.64 | 1222.73 | 821.9
PS | 0 | 0 | 0 | 0 | 0 | 0
PV | 0 | 0 | 0 | 0 | 0 | 0
PeakG | 13.82 | 14.87 | 11.87 | 5.76 | 11.89 | 12.75
PeakO | 0 | 0 | 0 | 0 | 0 | 0
ST | 0 | 0 | 0 | 0 | 0 | 0
STOG | 8.36 | 8.87 | 8.36 | 8.36 | 8.36 | 8.36
STWD | 15.91 | 15.91 | 15.91 | 15.91 | 15.91 | 15.91
WT | 0.03 | 0.06 | 0.1 | 0.13 | 0.13 | 0.13
IGCC | 0 | 0 | 0 | 0 | 0 | 0
DemandResponse | 0 | 0 | 0 | 0 | 0 | 0
IGCC-CCS | 0 | 0 | 0 | 0 | 0 | 0
WT_off | 0 | 0 | 0 | 0 | 0 | 0
PseudoUnit | 0 | 0 | 0 | 0 | 0 | 0
FixedInterchange | 0 | 0 | 0 | 0 | 0 | 0
Total Fuel Consumption by Reporting Type: SOCO
ReportingType | 2015 | 2020 | 2025 | 2030 | 2035 | 2040
BM | 5.34 | 128.3 | 579.99 | 636.25 | 636.25 | 636.25
CC | 813.96 | 770.1 | 578.8 | 486.75 | 469.15 | 473.42
CSP | 0 | 0 | 0 | 0 | 0 | 0
CT | 0 | 0 | 0 | 0 | 0 | 0
Coal | 921.5 | 915.64 | 973.23 | 998.88 | 1059.29 | 1517.05
Geo | 0 | 0 | 0 | 0 | 0 | 0
H | 0 | 0 | 0 | 0 | 0 | 0
LFG | 0 | 11.56 | 11.56 | 11.56 | 11.56 | 11.56
Nuc | 494.38 | 673.18 | 673.18 | 673.18 | 673.18 | 449.31
PS | 0 | 0 | 0 | 0 | 0 | 0
PV | 0 | 0 | 0 | 0 | 0 | 0
PeakG | 7.15 | 11.38 | 8.23 | 4.73 | 8.87 | 9.68
PeakO | 0 | 0 | 0 | 0 | 0 | 0
ST | 0 | 0 | 0 | 0 | 0 | 0
STOG | 0 | 0 | 0 | 0 | 0 | 0
STWD | 60.13 | 60.13 | 60.13 | 60.13 | 60.13 | 60.13
WT | 0 | 0 | 0 | 0 | 0 | 0
IGCC | 0 | 0 | 0 | 0 | 0 | 0
DemandResponse | 0 | 0 | 0 | 0 | 0 | 0
IGCC-CCS | 0 | 0 | 0 | 0 | 0 | 0
WT_off | 0 | 0 | 0 | 0 | 0 | 0
PseudoUnit | 0 | 0 | 0 | 0 | 0 | 0
FixedInterchange | 0 | 0 | 0 | 0 | 0 | 0
Total Fuel Consumption by Reporting Type: SPP_N
ReportingType | 2015 | 2020 | 2025 | 2030 | 2035 | 2040
BM | 0 | 0 | 0 | 0 | 0 | 0
CC | 50.84 | 23.58 | 15.19 | 9.13 | 11.41 | 11.09
CSP | 0 | 0 | 0 | 0 | 0 | 0
CT | 0 | 0.29 | 0.29 | 0.28 | 10.94 | 10.34
Coal | 647.03 | 615.29 | 596.82 | 591.84 | 597.35 | 597.35
Geo | 0 | 0 | 0 | 0 | 0 | 0
H | 0 | 0 | 0 | 0 | 0 | 0
LFG | 0 | 0 | 0 | 10.22 | 10.22 | 10.22
Nuc | 93.19 | 93.19 | 93.19 | 93.19 | 93.19 | 93.19
PS | 0 | 0 | 0 | 0 | 0 | 0
PV | 0 | 0 | 0 | 0 | 0 | 0
PeakG | 1.15 | 1.98 | 2.93 | 0.7 | 0 | 0
PeakO | 0 | 0 | 0 | 0 | 0 | 0
ST | 0 | 0 | 0 | 0 | 0 | 0
STOG | 5.87 | 7.51 | 7.36 | 6.7 | 7.28 | 7.28
STWD | 0 | 0 | 0 | 0 | 0 | 0
WT | 0 | 0.02 | 0.03 | 0.05 | 0.05 | 0.05
IGCC | 0 | 0 | 0 | 0 | 0 | 0
DemandResponse | 0 | 0 | 0 | 0 | 0 | 0
IGCC-CCS | 0 | 0 | 0 | 0 | 0 | 0
WT_off | 0 | 0 | 0 | 0 | 0 | 0
PseudoUnit | 0 | 0 | 0 | 0 | 0 | 0
FixedInterchange | 0 | 0 | 0 | 0 | 0 | 0
Total Fuel Consumption by Reporting Type: SPP_S
ReportingType | 2015 | 2020 | 2025 | 2030 | 2035 | 2040
BM | 0 | 0 | 0 | 0 | 0 | 0
CC | 337.19 | 280.95 | 160.7 | 90.14 | 138.97 | 119.88
CSP | 0 | 0 | 0 | 0 | 0 | 0
CT | 0 | 0 | 0 | 0 | 0 | 0
Coal | 926.07 | 826.93 | 793.37 | 721.85 | 835.65 | 830.69
Geo | 0 | 0 | 0 | 0 | 0 | 0
H | 0 | 0 | 0 | 0 | 0 | 0
LFG | 0 | 0 | 0 | 10.22 | 10.22 | 10.22
Nuc | 0 | 0 | 0 | 0 | 0 | 0
PS | 0 | 0 | 0 | 0 | 0 | 0
PV | 0 | 0 | 0 | 0 | 0 | 0
PeakG | 0 | 0 | 0 | 0 | 0 | 0
PeakO | 0 | 0 | 0 | 0 | 0 | 0
ST | 0 | 0 | 0 | 0 | 0 | 0
STOG | 27.26 | 21.07 | 15.43 | 7.2 | 19.12 | 18.29
STWD | 7.67 | 0.72 | 0.43 | 0.39 | 0.71 | 0.71
WT | 0.01 | 0.04 | 0.07 | 0.09 | 0.09 | 0.1
IGCC | 0 | 0 | 0 | 0 | 0 | 0
DemandResponse | 0 | 0 | 0 | 0 | 0 | 0
IGCC-CCS | 0 | 0 | 0 | 0 | 0 | 0
WT_off | 0 | 0 | 0 | 0 | 0 | 0
PseudoUnit | 0 | 0 | 0 | 0 | 0 | 0
FixedInterchange | 0 | 0 | 0 | 0 | 0 | 0
Total Fuel Consumption by Reporting Type: TVA
ReportingType | 2015 | 2020 | 2025 | 2030 | 2035 | 2040
BM | 0 | 307.26 | 337.97 | 633.18 | 691.7 | 691.7
CC | 130.26 | 64.71 | 70.16 | 35.25 | 56.2 | 68.97
CSP | 0 | 0 | 0 | 0 | 0 | 0
CT | 0 | 0 | 0 | 0 | 0 | 1.35
Coal | 871.64 | 669.08 | 667.01 | 641.25 | 685.3 | 703.76
Geo | 0 | 0 | 0 | 0 | 0 | 0
H | 0 | 0 | 0 | 0 | 0 | 0
LFG | 0 | 11.56 | 11.56 | 11.56 | 11.56 | 11.56
Nuc | 676.63 | 676.63 | 676.63 | 676.63 | 474.42 | 371.5
PS | 0 | 0 | 0 | 0 | 0 | 0
PV | 0 | 0 | 0 | 0 | 0 | 0
PeakG | 0 | 0 | 0 | 0 | 0.25 | 0.05
PeakO | 0 | 0 | 0 | 0 | 0 | 0
ST | 0 | 0 | 0 | 0 | 0 | 0
STOG | 0 | 0 | 0 | 0 | 0 | 0
STWD | 0.42 | 0.42 | 0.42 | 0.42 | 0.42 | 0.42
WT | 0 | 0 | 0 | 0 | 0 | 0
IGCC | 0 | 0 | 0 | 0 | 0 | 0
DemandResponse | 0 | 0 | 0 | 0 | 0 | 0
IGCC-CCS | 0 | 0 | 0 | 0 | 0 | 0
WT_off | 0 | 0 | 0 | 0 | 0 | 0
PseudoUnit | 0 | 0 | 0 | 0 | 0 | 0
FixedInterchange | 0 | 0 | 0 | 0 | 0 | 0
Total Fuel Consumption by Reporting Type: TVA_Transmission
ReportingType | 2015 | 2020 | 2025 | 2030 | 2035 | 2040
BM | 0 | 0 | 0 | 0 | 0 | 0
CC | 0 | 0 | 0 | 0 | 0 | 0
CSP | 0 | 0 | 0 | 0 | 0 | 0
CT | 0 | 0 | 0 | 0 | 0 | 0
Coal | 0 | 0 | 0 | 0 | 0 | 0
Geo | 0 | 0 | 0 | 0 | 0 | 0
H | 0 | 0 | 0 | 0 | 0 | 0
LFG | 0 | 0 | 0 | 0 | 0 | 0
Nuc | 0 | 0 | 0 | 0 | 0 | 0
PS | 0 | 0 | 0 | 0 | 0 | 0
PV | 0 | 0 | 0 | 0 | 0 | 0
PeakG | 0 | 0 | 0 | 0 | 0 | 0
PeakO | 0 | 0 | 0 | 0 | 0 | 0
ST | 0 | 0 | 0 | 0 | 0 | 0
STOG | 0 | 0 | 0 | 0 | 0 | 0
STWD | 0 | 0 | 0 | 0 | 0 | 0
WT | 0 | 0 | 0 | 0 | 0 | 0
IGCC | 0 | 0 | 0 | 0 | 0 | 0
DemandResponse | 0 | 0 | 0 | 0 | 0 | 0
IGCC-CCS | 0 | 0 | 0 | 0 | 0 | 0
WT_off | 0 | 0 | 0 | 0 | 0 | 0
PseudoUnit | 0 | 0 | 0 | 0 | 0 | 0
FixedInterchange | 0 | 0 | 0 | 0 | 0 | 0
Total Fuel Consumption by Reporting Type: VACAR
ReportingType | 2015 | 2020 | 2025 | 2030 | 2035 | 2040
BM | 0.09 | 678.09 | 678.09 | 678.09 | 678.09 | 678.09
CC | 226.36 | 162.51 | 104.8 | 36.46 | 59.27 | 95.89
CSP | 0 | 0 | 0 | 0 | 0 | 0
CT | 4.35 | 4.61 | 3.15 | 0.73 | 3.62 | 6.34
Coal | 957.63 | 658.34 | 512.34 | 275.37 | 535.71 | 652.08
Geo | 0 | 0 | 0 | 0 | 0 | 0
H | 0 | 0 | 0 | 0 | 0 | 0
LFG | 0.04 | 11.56 | 11.56 | 11.56 | 11.56 | 11.56
Nuc | 910.72 | 1100.09 | 1100.09 | 1100.09 | 841.29 | 693.25
PS | 0 | 0 | 0 | 0 | 0 | 0
PV | 0 | 0 | 0 | 0 | 0 | 0
PeakG | 1.37 | 2.19 | 2.11 | 0.34 | 1.73 | 2.09
PeakO | 0 | 0 | 0 | 0 | 0 | 0
ST | 0 | 0 | 0 | 0 | 0 | 0
STOG | 0 | 0 | 0 | 0 | 0 | 0
STWD | 24.47 | 24.47 | 24.47 | 24.47 | 24.47 | 24.47
WT | 0 | 0.01 | 0.01 | 0.01 | 0.01 | 0.01
IGCC | 0 | 0 | 0 | 0 | 0 | 0
DemandResponse | 0 | 0 | 0 | 0 | 0 | 0
IGCC-CCS | 0 | 0 | 0 | 0 | 0 | 0
WT_off | 0 | 0 | 0.04 | 0.1 | 0.11 | 0.12
PseudoUnit | 0 | 0 | 0 | 0 | 0 | 0
FixedInterchange | 0 | 0 | 0 | 0 | 0 | 0
Total Fuel Consumption by Reporting Type: IESO
ReportingType | 2015 | 2020 | 2025 | 2030 | 2035 | 2040
BM | 0 | 0 | 0 | 0 | 0 | 0
CC | 7.6 | 5.4 | 8.07 | 6.46 | 47.17 | 145.9
CSP | 0 | 0 | 0 | 0 | 0 | 0
CT | 0 | 0 | 0 | 0 | 0.09 | 0.52
Coal | 0 | 0 | 0 | 0 | 0 | 0
Geo | 0 | 0 | 0 | 0 | 0 | 0
H | 0 | 0 | 0 | 0 | 0 | 0
LFG | 1.56 | 1.56 | 1.56 | 1.56 | 1.61 | 1.61
Nuc | 1064.72 | 1064.72 | 1064.72 | 1064.72 | 980.48 | 854.53
PS | 0 | 0 | 0 | 0 | 0 | 0
PV | 0 | 0 | 0 | 0 | 0 | 0
PeakG | 0 | 0 | 0 | 0 | 0 | 0.03
PeakO | 0 | 0 | 0 | 0 | 0 | 0
ST | 0 | 0 | 0 | 0 | 0 | 0
STOG | 0 | 0 | 0 | 0 | 0 | 0
STWD | 0 | 0 | 0 | 0 | 0 | 0
WT | 0.01 | 0.01 | 0.01 | 0.01 | 0 | 0
IGCC | 0 | 0 | 0 | 0 | 0 | 0
DemandResponse | 0 | 0 | 0 | 0 | 0 | 0
IGCC-CCS | 0 | 0 | 0 | 0 | 0 | 0
WT_off | 0 | 0 | 0 | 0 | 0 | 0
PseudoUnit | 0 | 0 | 0 | 0 | 0 | 0
FixedInterchange | 0 | 0 | 0 | 0 | 0 | 0
Total Fuel Consumption by Reporting Type: MAPP_CA
ReportingType | 2015 | 2020 | 2025 | 2030 | 2035 | 2040
BM | 0 | 0 | 0 | 0 | 0 | 0
CC | 26.78 | 26.07 | 4.08 | 0 | 0 | 0.24
CSP | 0 | 0 | 0 | 0 | 0 | 0
CT | 0 | 0 | 0 | 0 | 0 | 0
Coal | 5.93 | 12.2 | 0 | 0 | 0 | 0
Geo | 0 | 0 | 0 | 0 | 0 | 0
H | 0 | 0 | 0.01 | 0.03 | 0.03 | 0.03
LFG | 0 | 0 | 0 | 0 | 0 | 0
Nuc | 0 | 0 | 0 | 0 | 0 | 0
PS | 0 | 0 | 0 | 0 | 0 | 0
PV | 0 | 0 | 0 | 0 | 0 | 0
PeakG | 0 | 0 | 0 | 0 | 0 | 0
PeakO | 0 | 0 | 0 | 0 | 0 | 0
ST | 0 | 0 | 0 | 0 | 0 | 0
STOG | 0 | 0 | 0 | 0 | 0 | 0
STWD | 0 | 0 | 0 | 0 | 0 | 0
WT | 0 | 0 | 0 | 0 | 0 | 0
IGCC | 0 | 0 | 0 | 0 | 0 | 0
DemandResponse | 0 | 0 | 0 | 0 | 0 | 0
IGCC-CCS | 0 | 0 | 0 | 0 | 0 | 0
WT_off | 0 | 0 | 0 | 0 | 0 | 0
PseudoUnit | 0 | 0 | 0 | 0 | 0 | 0
FixedInterchange | 0 | 0 | 0 | 0 | 0 | 0
Total Fuel Consumption by Reporting Type: AZ_NM_SNV_Coal
ReportingType | 2015 | 2020 | 2025 | 2030 | 2035 | 2040
BM | 0 | 0 | 0 | 0 | 0 | 0
CC | 0 | 0 | 0 | 0 | 0 | 0
CSP | 0 | 0 | 0 | 0 | 0 | 0
CT | 0 | 0 | 0 | 0 | 0 | 0
Coal | 770.68 | 775.36 | 775.36 | 775.36 | 775.36 | 1354.99
Geo | 0 | 0 | 0 | 0 | 0 | 0
H | 0 | 0 | 0 | 0 | 0 | 0
LFG | 0 | 0 | 0 | 0 | 0 | 0
Nuc | 0 | 0 | 0 | 0 | 0 | 0
PS | 0 | 0 | 0 | 0 | 0 | 0
PV | 0 | 0 | 0 | 0 | 0 | 0
PeakG | 0 | 0 | 0 | 0 | 0 | 0
PeakO | 0 | 0 | 0 | 0 | 0 | 0
ST | 0 | 0 | 0 | 0 | 0 | 0
STOG | 0 | 0 | 0 | 0 | 0 | 0
STWD | 0 | 0 | 0 | 0 | 0 | 0
WT | 0 | 0 | 0 | 0 | 0 | 0
IGCC | 0 | 0 | 0 | 0 | 0 | 0
DemandResponse | 0 | 0 | 0 | 0 | 0 | 0
IGCC-CCS | 0 | 0 | 0 | 0 | 0 | 0
WT_off | 0 | 0 | 0 | 0 | 0 | 0
PseudoUnit | 0 | 0 | 0 | 0 | 0 | 0
FixedInterchange | 0 | 0 | 0 | 0 | 0 | 0
Total Fuel Consumption by Reporting Type: AZ_NM_SNV_Gas
ReportingType | 2015 | 2020 | 2025 | 2030 | 2035 | 2040
BM | 0 | 0 | 0 | 0 | 0 | 0
CC | 752.54 | 903.09 | 898.73 | 1087.15 | 1183.08 | 1107.9
CSP | 0 | 0 | 0 | 0 | 0 | 0
CT | 0 | 0 | 1.56 | 1.56 | 0 | 0
Coal | 0 | 0 | 0 | 0 | 0 | 0
Geo | 0 | 0 | 0 | 0 | 0 | 0
H | 0 | 0 | 0 | 0 | 0 | 0
LFG | 0 | 0 | 0 | 0 | 0 | 0
Nuc | 0 | 0 | 0 | 0 | 0 | 0
PS | 0 | 0 | 0 | 0 | 0 | 0
PV | 0 | 0 | 0 | 0 | 0 | 0
PeakG | 0 | 0 | 2.09 | 3.83 | 4.34 | 0
PeakO | 0 | 0 | 0 | 0 | 0 | 0
ST | 0 | 0 | 0 | 0 | 0 | 0
STOG | 0 | 0 | 0 | 0 | 0 | 0
STWD | 0 | 0 | 0 | 0 | 0 | 0
WT | 0 | 0 | 0 | 0 | 0 | 0
IGCC | 0 | 0 | 0 | 0 | 0 | 0
DemandResponse | 0 | 0 | 0 | 0 | 0 | 0
IGCC-CCS | 0 | 0 | 0 | 0 | 0 | 0
WT_off | 0 | 0 | 0 | 0 | 0 | 0
PseudoUnit | 0 | 0 | 0 | 0 | 0 | 0
FixedInterchange | 0 | 0 | 0 | 0 | 0 | 0
Total Fuel Consumption by Reporting Type: AZ_NM_SNV_NucRenew
ReportingType | 2015 | 2020 | 2025 | 2030 | 2035 | 2040
BM | 0 | 0 | 0 | 0 | 0 | 0
CC | 0 | 0 | 0 | 0 | 0 | 0
CSP | 0 | 0 | 0 | 0 | 0 | 0
CT | 0 | 0 | 0 | 0 | 0 | 0
Coal | 0 | 0 | 0 | 0 | 0 | 0
Geo | 0 | 0 | 0.01 | 0.01 | 0.01 | 0.01
H | 0 | 0 | 0 | 0 | 0 | 0
LFG | 0 | 0 | 6.53 | 6.53 | 6.53 | 6.53
Nuc | 317.72 | 317.72 | 317.72 | 317.72 | 317.72 | 317.72
PS | 0 | 0 | 0 | 0 | 0 | 0
PV | 0 | 0 | 0 | 0 | 0 | 0
PeakG | 0 | 0 | 0 | 0 | 0 | 0
PeakO | 0 | 0 | 0 | 0 | 0 | 0
ST | 0 | 0 | 0 | 0 | 0 | 0
STOG | 0 | 0 | 0 | 0 | 0 | 0
STWD | 1.77 | 1.77 | 1.77 | 1.77 | 1.77 | 1.77
WT | 0 | 0 | 0 | 0 | 0 | 0
IGCC | 0 | 0 | 0 | 0 | 0 | 0
DemandResponse | 0 | 0 | 0 | 0 | 0 | 0
IGCC-CCS | 0 | 0 | 0 | 0 | 0 | 0
WT_off | 0 | 0 | 0 | 0 | 0 | 0
PseudoUnit | 0 | 0 | 0 | 0 | 0 | 0
FixedInterchange | 0 | 0 | 0 | 0 | 0 | 0
Total Fuel Consumption by Reporting Type: ERCOT
ReportingType | 2015 | 2020 | 2025 | 2030 | 2035 | 2040
BM | 0 | 2 | 1.28 | 179.16 | 185.39 | 196.68
CC | 1035.6 | 914.86 | 758.82 | 627.61 | 649.57 | 718.78
CSP | 0 | 0 | 0 | 0 | 0 | 0
CT | 0 | 0 | 0 | 0 | 0 | 0
Coal | 1232.33 | 1312.4 | 1404.72 | 1413.65 | 1438.27 | 1454.01
Geo | 0 | 0 | 0 | 0 | 0 | 0
H | 0 | 0 | 0 | 0 | 0 | 0
LFG | 0 | 0 | 38.09 | 38.09 | 38.09 | 38.09
Nuc | 422.69 | 422.69 | 422.69 | 422.69 | 422.69 | 422.69
PS | 0 | 0 | 0 | 0 | 0 | 0
PV | 0 | 0 | 0 | 0 | 0 | 0
PeakG | 0 | 0 | 0 | 0 | 0 | 0
PeakO | 0 | 0 | 0 | 0 | 0 | 0
ST | 0 | 0 | 0 | 0 | 0 | 0
STOG | 54.6 | 57.69 | 58.4 | 50.51 | 49.41 | 44.65
STWD | 0 | 0 | 0 | 0 | 0 | 0
WT | 0.03 | 0.05 | 0.08 | 0.1 | 0.1 | 0.1
IGCC | 0 | 0 | 0 | 0 | 0 | 0
DemandResponse | 0 | 0 | 0 | 0 | 0 | 0
IGCC-CCS | 0 | 0 | 0 | 0 | 0 | 0
WT_off | 0 | 0 | 0 | 0 | 0 | 0
PseudoUnit | 0 | 0 | 0 | 0 | 0 | 0
FixedInterchange | 0 | 0 | 0 | 0 | 0 | 0
Total Fuel Consumption by Reporting Type: NP15
ReportingType | 2015 | 2020 | 2025 | 2030 | 2035 | 2040
BM | 0 | 0 | 0 | 0 | 0 | 0
CC | 250.86 | 266.67 | 197.1 | 154.19 | 83.37 | 37.58
CSP | 0 | 0 | 0 | 0 | 0 | 0
CT | 0 | 0 | 0 | 0 | 0 | 0
Coal | 2.5 | 0 | 0 | 0 | 0 | 0
Geo | 0.01 | 0.01 | 0.01 | 0.01 | 0.01 | 0.01
H | 0 | 0 | 0 | 0 | 0 | 0
LFG | 0 | 0 | 60.8 | 60.8 | 60.8 | 60.8
Nuc | 187.74 | 187.74 | 187.74 | 187.74 | 187.74 | 187.74
PS | 0 | 0 | 0 | 0 | 0 | 0
PV | 0 | 0 | 0 | 0 | 0 | 0
PeakG | 0 | 0 | 0 | 0 | 0 | 0.13
PeakO | 0 | 0 | 0 | 0 | 0 | 0
ST | 0 | 0 | 0 | 0 | 0 | 0
STOG | 1.29 | 2.04 | 0.72 | 1.4 | 0.86 | 1.57
STWD | 37.44 | 37.44 | 37.44 | 37.44 | 37.44 | 37.44
WT | 0 | 0.01 | 0.03 | 0.03 | 0.03 | 0.03
IGCC | 0 | 0 | 0 | 0 | 0 | 0
DemandResponse | 0 | 0 | 0 | 0 | 0 | 0
IGCC-CCS | 0 | 0 | 0 | 0 | 0 | 0
WT_off | 0 | 0 | 0 | 0 | 0 | 0
PseudoUnit | 0 | 0 | 0 | 0 | 0 | 0
FixedInterchange | 0 | 0 | 0 | 0 | 0 | 0
Total Fuel Consumption by Reporting Type: NWPP_Coal
ReportingType | 2015 | 2020 | 2025 | 2030 | 2035 | 2040
BM | 0 | 0 | 0 | 0 | 0 | 0
CC | 0 | 0 | 0 | 0 | 0 | 0
CSP | 0 | 0 | 0 | 0 | 0 | 0
CT | 0 | 0 | 0 | 0 | 0 | 0
Coal | 1032.68 | 1032.58 | 1032.58 | 1032.58 | 1032.58 | 1032.58
Geo | 0 | 0 | 0 | 0 | 0 | 0
H | 0 | 0 | 0 | 0 | 0 | 0
LFG | 0 | 0 | 0 | 0 | 0 | 0
Nuc | 0 | 0 | 0 | 0 | 0 | 0
PS | 0 | 0 | 0 | 0 | 0 | 0
PV | 0 | 0 | 0 | 0 | 0 | 0
PeakG | 0 | 0 | 0 | 0 | 0 | 0
PeakO | 0 | 0 | 0 | 0 | 0 | 0
ST | 0 | 0 | 0 | 0 | 0 | 0
STOG | 0 | 0 | 0 | 0 | 0 | 0
STWD | 0 | 0 | 0 | 0 | 0 | 0
WT | 0 | 0 | 0 | 0 | 0 | 0
IGCC | 0 | 0 | 0 | 0 | 0 | 0
DemandResponse | 0 | 0 | 0 | 0 | 0 | 0
IGCC-CCS | 0 | 0 | 0 | 0 | 0 | 0
WT_off | 0 | 0 | 0 | 0 | 0 | 0
PseudoUnit | 0 | 0 | 0 | 0 | 0 | 0
FixedInterchange | 0 | 0 | 0 | 0 | 0 | 0
Total Fuel Consumption by Reporting Type: NWPP_Gas
ReportingType | 2015 | 2020 | 2025 | 2030 | 2035 | 2040
BM | 0 | 0 | 0 | 0 | 0 | 0
CC | 362.19 | 362.19 | 362.19 | 506.41 | 742.26 | 777.25
CSP | 0 | 0 | 0 | 0 | 0 | 0
CT | 0 | 0 | 0 | 0 | 0 | 0
Coal | 0 | 0 | 0 | 0 | 0 | 30.14
Geo | 0 | 0 | 0 | 0 | 0 | 0
H | 0 | 0 | 0 | 0 | 0 | 0
LFG | 0 | 0 | 0 | 0 | 0 | 0
Nuc | 0 | 0 | 0 | 0 | 0 | 0
PS | 0 | 0 | 0 | 0 | 0 | 0
PV | 0 | 0 | 0 | 0 | 0 | 0
PeakG | 0 | 0 | 0 | 0 | 0 | 0
PeakO | 0 | 0 | 0 | 0 | 0 | 0
ST | 0 | 0 | 0 | 0 | 0 | 0
STOG | 0 | 0 | 0 | 0 | 0 | 0
STWD | 0 | 0 | 0 | 0 | 0 | 0
WT | 0 | 0 | 0 | 0 | 0 | 0
IGCC | 0 | 0 | 0 | 0 | 0 | 0
DemandResponse | 0 | 0 | 0 | 0 | 0 | 0
IGCC-CCS | 0 | 0 | 0 | 0 | 0 | 0
WT_off | 0 | 0 | 0 | 0 | 0 | 0
PseudoUnit | 0 | 0 | 0 | 0 | 0 | 0
FixedInterchange | 0 | 0 | 0 | 0 | 0 | 0
Total Fuel Consumption by Reporting Type: NWPP_NucRenew
ReportingType | 2015 | 2020 | 2025 | 2030 | 2035 | 2040
BM | 0 | 0 | 0 | 0 | 0 | 0.01
CC | 0 | 0 | 0 | 0 | 0 | 0
CSP | 0 | 0 | 0 | 0 | 0 | 0
CT | 0 | 0 | 0 | 0 | 0 | 0
Coal | 0 | 0 | 0 | 0 | 0 | 0
Geo | 0 | 0 | 0.01 | 0.01 | 0.01 | 0.01
H | 0 | 0 | 0 | 0 | 0 | 0
LFG | 2.74 | 2.74 | 25.05 | 29.05 | 29.05 | 29.05
Nuc | 88.66 | 88.66 | 88.66 | 88.66 | 88.66 | 88.66
PS | 0 | 0 | 0 | 0 | 0 | 0
PV | 0 | 0 | 0 | 0 | 0 | 0
PeakG | 0 | 0 | 0 | 0 | 0 | 0
PeakO | 0 | 0 | 0 | 0 | 0 | 0
ST | 0 | 0 | 0 | 0 | 0 | 0
STOG | 0 | 0 | 0 | 0 | 0 | 0
STWD | 0 | 0.96 | 13.85 | 31.2 | 31.2 | 31.19
WT | 0.02 | 0.02 | 0.02 | 0.02 | 0.02 | 0.02
IGCC | 0 | 0 | 0 | 0 | 0 | 0
DemandResponse | 0 | 0 | 0 | 0 | 0 | 0
IGCC-CCS | 0 | 0 | 0 | 0 | 0 | 0
WT_off | 0 | 0 | 0 | 0 | 0 | 0
PseudoUnit | 0 | 0 | 0 | 0 | 0 | 0
FixedInterchange | 0 | 0 | 0 | 0 | 0 | 0
Total Fuel Consumption by Reporting Type: RMPA
ReportingType | 2015 | 2020 | 2025 | 2030 | 2035 | 2040
BM | 0 | 0 | 0 | 0 | 0 | 0
CC | 35.4 | 72.51 | 23.58 | 25.04 | 22.53 | 21.19
CSP | 0 | 0 | 0 | 0 | 0 | 0
CT | 0 | 0 | 0 | 0 | 0 | 0
Coal | 577.93 | 564.94 | 536.24 | 536.24 | 626.88 | 709.52
Geo | 0 | 0 | 0.02 | 0.02 | 0.02 | 0.02
H | 0 | 0 | 0 | 0 | 0 | 0
LFG | 0.15 | 0.15 | 0.15 | 3.26 | 3.26 | 3.26
Nuc | 0 | 0 | 0 | 0 | 0 | 0
PS | 0 | 0 | 0 | 0 | 0 | 0
PV | 0 | 0 | 0 | 0 | 0 | 0
PeakG | 0.04 | 0.49 | 0.12 | 0.93 | 0.41 | 0.36
PeakO | 0 | 0 | 0 | 0 | 0 | 0
ST | 0 | 0 | 0 | 0 | 0 | 0
STOG | 0 | 0 | 0 | 0 | 0 | 0
STWD | 0 | 0 | 0 | 0 | 0 | 0
WT | 0.01 | 0.01 | 0.01 | 0.01 | 0.01 | 0.01
IGCC | 0 | 0 | 0 | 0 | 0 | 0
DemandResponse | 0 | 0 | 0 | 0 | 0 | 0
IGCC-CCS | 0 | 0 | 0 | 0 | 0 | 0
WT_off | 0 | 0 | 0 | 0 | 0 | 0
PseudoUnit | 0 | 0 | 0 | 0 | 0 | 0
FixedInterchange | 0 | 0 | 0 | 0 | 0 | 0
Total Fuel Consumption by Reporting Type: SP15
ReportingType | 2015 | 2020 | 2025 | 2030 | 2035 | 2040
BM | 0.58 | 0.58 | 0.58 | 0.58 | 0.36 | 0.36
CC | 173.81 | 171.47 | 153.51 | 135.37 | 122.46 | 68.62
CSP | 0 | 0 | 0 | 0 | 0 | 0
CT | 0 | 0 | 0 | 0 | 0 | 0
Coal | 8.42 | 8.42 | 8.42 | 5.17 | 0 | 0
Geo | 0.01 | 0.02 | 0.02 | 0.02 | 0.02 | 0.02
H | 0 | 0 | 0 | 0 | 0 | 0
LFG | 0.99 | 57.1 | 60.8 | 60.8 | 60.8 | 60.8
Nuc | 173.28 | 173.28 | 173.28 | 173.28 | 173.28 | 173.28
PS | 0 | 0 | 0 | 0 | 0 | 0
PV | 0 | 0 | 0 | 0 | 0 | 0
PeakG | 0 | 0 | 0 | 0 | 0.05 | 0
PeakO | 0 | 0 | 0 | 0 | 0 | 0
ST | 0 | 0 | 0 | 0 | 0 | 0
STOG | 2.31 | 3.3 | 2.85 | 4.14 | 8.44 | 6.52
STWD | 9.59 | 9.59 | 9.59 | 9.59 | 9.59 | 9.59
WT | 0.01 | 0.01 | 0.01 | 0.01 | 0.01 | 0.01
IGCC | 0 | 0 | 0 | 0 | 0 | 0
DemandResponse | 0 | 0 | 0 | 0 | 0 | 0
IGCC-CCS | 0 | 0 | 0 | 0 | 0 | 0
WT_off | 0 | 0 | 0 | 0 | 0 | 0
PseudoUnit | 0 | 0 | 0 | 0 | 0 | 0
FixedInterchange | 0 | 0 | 0 | 0 | 0 | 0
Total Fuel Consumption by Reporting Type: ALB
ReportingType | 2015 | 2020 | 2025 | 2030 | 2035 | 2040
BM | 0 | 0 | 0 | 0 | 0 | 0
CC | 139.49 | 163.99 | 205.33 | 235.61 | 271.96 | 295.61
CSP | 0 | 0 | 0 | 0 | 0 | 0
CT | 0 | 0 | 0 | 0 | 0 | 0
Coal | 470.15 | 470.15 | 470.15 | 470.15 | 470.15 | 470.15
Geo | 0 | 0 | 0 | 0 | 0 | 0
H | 0 | 0 | 0 | 0 | 0 | 0
LFG | 0 | 0 | 0 | 0 | 0 | 0
Nuc | 0 | 0 | 0 | 0 | 0 | 0
PS | 0 | 0 | 0 | 0 | 0 | 0
PV | 0 | 0 | 0 | 0 | 0 | 0
PeakG | 0 | 0 | 0 | 0 | 0 | 0
PeakO | 0 | 0 | 0 | 0 | 0 | 0
ST | 0 | 0 | 0 | 0 | 0 | 0
STOG | 0 | 0 | 0 | 0 | 0 | 0
STWD | 0 | 0 | 0 | 0 | 0 | 0
WT | 0 | 0 | 0 | 0 | 0 | 0
IGCC | 0 | 0 | 0 | 0 | 0 | 0
DemandResponse | 0 | 0 | 0 | 0 | 0 | 0
IGCC-CCS | 0 | 0 | 0 | 0 | 0 | 0
WT_off | 0 | 0 | 0 | 0 | 0 | 0
PseudoUnit | 0 | 0 | 0 | 0 | 0 | 0
FixedInterchange | 0 | 0 | 0 | 0 | 0 | 0
Total Fuel Consumption by Reporting Type: BC
ReportingType | 2015 | 2020 | 2025 | 2030 | 2035 | 2040
BM | 0 | 0 | 0 | 0 | 0 | 0
CC | 68.76 | 77.26 | 102.43 | 135.4 | 166.42 | 199.74
CSP | 0 | 0 | 0 | 0 | 0 | 0
CT | 0 | 0 | 0 | 0 | 0 | 0
Coal | 0 | 0 | 0 | 0 | 0 | 0
Geo | 0 | 0 | 0 | 0 | 0 | 0
H | 0 | 0 | 0 | 0 | 0 | 0
LFG | 0 | 0 | 0 | 0 | 0 | 0
Nuc | 0 | 0 | 0 | 0 | 0 | 0
PS | 0 | 0 | 0 | 0 | 0 | 0
PV | 0 | 0 | 0 | 0 | 0 | 0
PeakG | 0 | 0 | 0 | 0 | 0 | 0
PeakO | 0 | 0 | 0 | 0 | 0 | 0
ST | 0 | 0 | 0 | 0 | 0 | 0
STOG | 0 | 0 | 0 | 0 | 0 | 0
STWD | 0 | 0 | 0 | 0 | 0 | 0
WT | 0 | 0 | 0 | 0 | 0 | 0
IGCC | 0 | 0 | 0 | 0 | 0 | 0
DemandResponse | 0 | 0 | 0 | 0 | 0 | 0
IGCC-CCS | 0 | 0 | 0 | 0 | 0 | 0
WT_off | 0 | 0 | 0 | 0 | 0 | 0
PseudoUnit | 0 | 0 | 0 | 0 | 0 | 0
FixedInterchange | 0 | 0 | 0 | 0 | 0 | 0
Total Fuel Consumption by Reporting Type: HQ_IESO
ReportingType | 2015 | 2020 | 2025 | 2030 | 2035 | 2040
BM | 0 | 0 | 0 | 0 | 0 | 0
CC | 0 | 0 | 0 | 0 | 0 | 0
CSP | 0 | 0 | 0 | 0 | 0 | 0
CT | 0 | 0 | 0 | 0 | 0 | 0
Coal | 0 | 0 | 0 | 0 | 0 | 0
Geo | 0 | 0 | 0 | 0 | 0 | 0
H | 0 | 0 | 0 | 0 | 0 | 0
LFG | 0 | 0 | 0 | 0 | 0 | 0
Nuc | 0 | 0 | 0 | 0 | 0 | 0
PS | 0 | 0 | 0 | 0 | 0 | 0
PV | 0 | 0 | 0 | 0 | 0 | 0
PeakG | 0 | 0 | 0 | 0 | 0 | 0
PeakO | 0 | 0 | 0 | 0 | 0 | 0
ST | 0 | 0 | 0 | 0 | 0 | 0
STOG | 0 | 0 | 0 | 0 | 0 | 0
STWD | 0 | 0 | 0 | 0 | 0 | 0
WT | 0 | 0 | 0 | 0 | 0 | 0
IGCC | 0 | 0 | 0 | 0 | 0 | 0
DemandResponse | 0 | 0 | 0 | 0 | 0 | 0
IGCC-CCS | 0 | 0 | 0 | 0 | 0 | 0
WT_off | 0 | 0 | 0 | 0 | 0 | 0
PseudoUnit | 0 | 0 | 0 | 0 | 0 | 0
FixedInterchange | 0 | 0 | 0 | 0 | 0 | 0
Total Fuel Consumption by Reporting Type: HQ_NEISO
ReportingType | 2015 | 2020 | 2025 | 2030 | 2035 | 2040
BM | 0 | 0 | 0 | 0 | 0 | 0
CC | 0 | 0 | 0 | 0 | 0 | 0
CSP | 0 | 0 | 0 | 0 | 0 | 0
CT | 0 | 0 | 0 | 0 | 0 | 0
Coal | 0 | 0 | 0 | 0 | 0 | 0
Geo | 0 | 0 | 0 | 0 | 0 | 0
H | 0 | 0 | 0 | 0 | 0 | 0
LFG | 0 | 0 | 0 | 0 | 0 | 0
Nuc | 0 | 0 | 0 | 0 | 0 | 0
PS | 0 | 0 | 0 | 0 | 0 | 0
PV | 0 | 0 | 0 | 0 | 0 | 0
PeakG | 0 | 0 | 0 | 0 | 0 | 0
PeakO | 0 | 0 | 0 | 0 | 0 | 0
ST | 0 | 0 | 0 | 0 | 0 | 0
STOG | 0 | 0 | 0 | 0 | 0 | 0
STWD | 0 | 0 | 0 | 0 | 0 | 0
WT | 0 | 0 | 0 | 0 | 0 | 0
IGCC | 0 | 0 | 0 | 0 | 0 | 0
DemandResponse | 0 | 0 | 0 | 0 | 0 | 0
IGCC-CCS | 0 | 0 | 0 | 0 | 0 | 0
WT_off | 0 | 0 | 0 | 0 | 0 | 0
PseudoUnit | 0 | 0 | 0 | 0 | 0 | 0
FixedInterchange | 0.02 | 0.02 | 0.02 | 0.02 | 0.02 | 0.02
Total Fuel Consumption by Reporting Type: HQ_NY
ReportingType | 2015 | 2020 | 2025 | 2030 | 2035 | 2040
BM | 0 | 0 | 0 | 0 | 0 | 0
CC | 0 | 0 | 0 | 0 | 0 | 0
CSP | 0 | 0 | 0 | 0 | 0 | 0
CT | 0 | 0 | 0 | 0 | 0 | 0
Coal | 0 | 0 | 0 | 0 | 0 | 0
Geo | 0 | 0 | 0 | 0 | 0 | 0
H | 0 | 0 | 0 | 0 | 0 | 0
LFG | 0 | 0 | 0 | 0 | 0 | 0
Nuc | 0 | 0 | 0 | 0 | 0 | 0
PS | 0 | 0 | 0 | 0 | 0 | 0
PV | 0 | 0 | 0 | 0 | 0 | 0
PeakG | 0 | 0 | 0 | 0 | 0 | 0
PeakO | 0 | 0 | 0 | 0 | 0 | 0
ST | 0 | 0 | 0 | 0 | 0 | 0
STOG | 0 | 0 | 0 | 0 | 0 | 0
STWD | 0 | 0 | 0 | 0 | 0 | 0
WT | 0 | 0 | 0 | 0 | 0 | 0
IGCC | 0 | 0 | 0 | 0 | 0 | 0
DemandResponse | 0 | 0 | 0 | 0 | 0 | 0
IGCC-CCS | 0 | 0 | 0 | 0 | 0 | 0
WT_off | 0 | 0 | 0 | 0 | 0 | 0
PseudoUnit | 0 | 0 | 0 | 0 | 0 | 0
FixedInterchange | 0.01 | 0.01 | 0.01 | 0.01 | 0.01 | 0.01
Total Fuel Consumption by Reporting Type: MARITIMES
ReportingType | 2015 | 2020 | 2025 | 2030 | 2035 | 2040
BM | 0 | 0 | 0 | 0 | 0 | 0
CC | 0 | 0 | 0 | 0 | 0 | 0
CSP | 0 | 0 | 0 | 0 | 0 | 0
CT | 0 | 0 | 0 | 0 | 0 | 0
Coal | 0 | 0 | 0 | 0 | 0 | 0
Geo | 0 | 0 | 0 | 0 | 0 | 0
H | 0 | 0 | 0 | 0 | 0 | 0
LFG | 0 | 0 | 0 | 0 | 0 | 0
Nuc | 0 | 0 | 0 | 0 | 0 | 0
PS | 0 | 0 | 0 | 0 | 0 | 0
PV | 0 | 0 | 0 | 0 | 0 | 0
PeakG | 0 | 0 | 0 | 0 | 0 | 0
PeakO | 0 | 0 | 0 | 0 | 0 | 0
ST | 0 | 0 | 0 | 0 | 0 | 0
STOG | 0 | 0 | 0 | 0 | 0 | 0
STWD | 0 | 0 | 0 | 0 | 0 | 0
WT | 0 | 0 | 0 | 0 | 0 | 0
IGCC | 0 | 0 | 0 | 0 | 0 | 0
DemandResponse | 0 | 0 | 0 | 0 | 0 | 0
IGCC-CCS | 0 | 0 | 0 | 0 | 0 | 0
WT_off | 0 | 0 | 0 | 0 | 0 | 0
PseudoUnit | 0 | 0 | 0 | 0 | 0 | 0
FixedInterchange | 0.01 | 0.01 | 0.01 | 0.01 | 0.01 | 0.01
Total Fuel Consumption by Reporting Type: All
ReportingType | 2015 | 2020 | 2025 | 2030 | 2035 | 2040
BM | 64.45 | 1272.46 | 1842.75 | 2603.58 | 2789.22 | 2871.32
CC | 7573.17 | 7762.11 | 6793.7 | 6277.03 | 8079.04 | 8961.04
CSP | 0 | 0 | 0 | 0 | 0 | 0
CT | 14.84 | 21.06 | 23.76 | 13.29 | 45.59 | 64.74
Coal | 18449.33 | 16566.38 | 16579.72 | 16156.58 | 17225.19 | 18957.55
Geo | 0.02 | 0.04 | 0.07 | 0.07 | 0.07 | 0.07
H | 0 | 0.01 | 0.02 | 0.04 | 0.04 | 0.04
LFG | 20.69 | 230.83 | 468.63 | 546.48 | 546.54 | 546.54
Nuc | 9611.91 | 9929.34 | 9929.34 | 9808.23 | 7627.79 | 6006.6
PS | 0 | 0 | 0 | 0 | 0 | 0
PV | 0 | 0.01 | 0.01 | 0.01 | 0.01 | 0.01
PeakG | 40.04 | 51.99 | 57.98 | 41.73 | 72.3 | 58.7
PeakO | 0 | 0.02 | 0 | 0 | 0 | 0
ST | 0 | 0.01 | 0.01 | 0.01 | 0.01 | 0.01
STOG | 183.97 | 201.2 | 187.71 | 151.88 | 187.4 | 189.54
STWD | 251.33 | 257.57 | 240.77 | 264.1 | 268.68 | 274.78
WT | 0.18 | 0.32 | 0.47 | 0.62 | 0.63 | 0.65
IGCC | 40.45 | 40.45 | 40.45 | 40.45 | 40.45 | 40.45
DemandResponse | 0 | 0 | 0 | 0 | 0 | 0
IGCC-CCS | 0 | 0 | 0 | 0 | 0 | 0
WT_off | 0 | 0 | 0.06 | 0.14 | 0.14 | 0.16
PseudoUnit | 0 | 0 | 0 | 0 | 0 | 0
FixedInterchange | 0.04 | 0.04 | 0.04 | 0.04 | 0.04 | 0.04
Total Fuel Consumption by Reporting Type: EI_US
ReportingType | 2015 | 2020 | 2025 | 2030 | 2035 | 2040
BM | 63.87 | 1269.87 | 1840.89 | 2423.83 | 2603.48 | 2674.27
CC | 4720.14 | 4798.6 | 4079.86 | 3363.8 | 4790.24 | 5588.24
CSP | 0 | 0 | 0 | 0 | 0 | 0
CT | 14.84 | 21.06 | 22.2 | 11.73 | 45.5 | 64.23
Coal | 14348.71 | 12390.33 | 12352.26 | 11923.44 | 12881.95 | 13906.14
Geo | 0 | 0 | 0 | 0 | 0 | 0
H | 0 | 0.01 | 0.01 | 0.01 | 0.01 | 0.01
LFG | 15.24 | 169.28 | 275.66 | 346.39 | 346.39 | 346.39
Nuc | 7357.09 | 7674.53 | 7674.53 | 7553.42 | 5457.23 | 3961.98
PS | 0 | 0 | 0 | 0 | 0 | 0
PV | 0 | 0 | 0.01 | 0.01 | 0.01 | 0.01
PeakG | 39.99 | 51.49 | 55.76 | 36.97 | 67.5 | 58.18
PeakO | 0 | 0.02 | 0 | 0 | 0 | 0
ST | 0 | 0 | 0 | 0 | 0 | 0
STOG | 125.77 | 138.17 | 125.73 | 95.84 | 128.68 | 136.8
STWD | 202.52 | 207.8 | 178.11 | 184.09 | 188.68 | 194.78
WT | 0.11 | 0.22 | 0.33 | 0.45 | 0.46 | 0.48
IGCC | 40.45 | 40.45 | 40.45 | 40.45 | 40.45 | 40.45
DemandResponse | 0 | 0 | 0 | 0 | 0 | 0
IGCC-CCS | 0 | 0 | 0 | 0 | 0 | 0
WT_off | 0 | 0 | 0.06 | 0.14 | 0.14 | 0.16
PseudoUnit | 0 | 0 | 0 | 0 | 0 | 0
FixedInterchange | 0.03 | 0.03 | 0.03 | 0.03 | 0.03 | 0.03
Total Fuel Consumption by Reporting Type: EI_Canada
ReportingType | 2015 | 2020 | 2025 | 2030 | 2035 | 2040
BM | 0 | 0 | 0 | 0 | 0 | 0
CC | 34.38 | 31.48 | 12.16 | 6.46 | 47.17 | 146.13
CSP | 0 | 0 | 0 | 0 | 0 | 0
CT | 0 | 0 | 0 | 0 | 0.09 | 0.52
Coal | 5.93 | 12.2 | 0 | 0 | 0 | 0
Geo | 0 | 0 | 0 | 0 | 0 | 0
H | 0 | 0 | 0.01 | 0.03 | 0.03 | 0.03
LFG | 1.56 | 1.56 | 1.56 | 1.56 | 1.61 | 1.61
Nuc | 1064.72 | 1064.72 | 1064.72 | 1064.72 | 980.48 | 854.53
PS | 0 | 0 | 0 | 0 | 0 | 0
PV | 0 | 0 | 0 | 0 | 0 | 0
PeakG | 0 | 0 | 0 | 0 | 0 | 0.03
PeakO | 0 | 0 | 0 | 0 | 0 | 0
ST | 0 | 0 | 0 | 0 | 0 | 0
STOG | 0 | 0 | 0 | 0 | 0 | 0
STWD | 0 | 0 | 0 | 0 | 0 | 0
WT | 0.01 | 0.01 | 0.01 | 0.01 | 0 | 0
IGCC | 0 | 0 | 0 | 0 | 0 | 0
DemandResponse | 0 | 0 | 0 | 0 | 0 | 0
IGCC-CCS | 0 | 0 | 0 | 0 | 0 | 0
WT_off | 0 | 0 | 0 | 0 | 0 | 0
PseudoUnit | 0 | 0 | 0 | 0 | 0 | 0
FixedInterchange | 0 | 0 | 0 | 0 | 0 | 0
Total Fuel Consumption by Reporting Type: EI
ReportingType | 2015 | 2020 | 2025 | 2030 | 2035 | 2040
BM | 63.87 | 1269.87 | 1840.89 | 2423.83 | 2603.48 | 2674.27
CC | 4754.51 | 4830.07 | 4092.02 | 3370.26 | 4837.41 | 5734.37
CSP | 0 | 0 | 0 | 0 | 0 | 0
CT | 14.84 | 21.06 | 22.2 | 11.73 | 45.59 | 64.74
Coal | 14354.64 | 12402.53 | 12352.26 | 11923.44 | 12881.95 | 13906.14
Geo | 0 | 0 | 0 | 0 | 0 | 0
H | 0 | 0.01 | 0.02 | 0.04 | 0.04 | 0.04
LFG | 16.8 | 170.84 | 277.22 | 347.95 | 348.01 | 348.01
Nuc | 8421.82 | 8739.25 | 8739.25 | 8618.15 | 6437.71 | 4816.51
PS | 0 | 0 | 0 | 0 | 0 | 0
PV | 0 | 0 | 0.01 | 0.01 | 0.01 | 0.01
PeakG | 39.99 | 51.49 | 55.76 | 36.97 | 67.5 | 58.21
PeakO | 0 | 0.02 | 0 | 0 | 0 | 0
ST | 0 | 0 | 0 | 0 | 0 | 0
STOG | 125.77 | 138.17 | 125.73 | 95.84 | 128.68 | 136.8
STWD | 202.52 | 207.8 | 178.11 | 184.09 | 188.68 | 194.78
WT | 0.12 | 0.23 | 0.34 | 0.46 | 0.47 | 0.48
IGCC | 40.45 | 40.45 | 40.45 | 40.45 | 40.45 | 40.45
DemandResponse | 0 | 0 | 0 | 0 | 0 | 0
IGCC-CCS | 0 | 0 | 0 | 0 | 0 | 0
WT_off | 0 | 0 | 0.06 | 0.14 | 0.14 | 0.16
PseudoUnit | 0 | 0 | 0 | 0 | 0 | 0
FixedInterchange | 0.04 | 0.04 | 0.04 | 0.04 | 0.04 | 0.04
Total Fuel Consumption by Reporting Type: Outside_EI
ReportingType | 2015 | 2020 | 2025 | 2030 | 2035 | 2040
BM | 0.58 | 2.59 | 1.86 | 179.74 | 185.74 | 197.05
CC | 2818.66 | 2932.04 | 2701.68 | 2906.77 | 3241.64 | 3226.67
CSP | 0 | 0 | 0 | 0 | 0 | 0
CT | 0 | 0 | 1.56 | 1.56 | 0 | 0
Coal | 4094.69 | 4163.85 | 4227.46 | 4233.14 | 4343.24 | 5051.4
Geo | 0.02 | 0.04 | 0.07 | 0.07 | 0.07 | 0.07
H | 0 | 0 | 0 | 0 | 0 | 0
LFG | 3.89 | 60 | 191.41 | 198.53 | 198.53 | 198.53
Nuc | 1190.09 | 1190.09 | 1190.09 | 1190.09 | 1190.09 | 1190.09
PS | 0 | 0 | 0 | 0 | 0 | 0
PV | 0 | 0 | 0 | 0 | 0 | 0
PeakG | 0.04 | 0.49 | 2.22 | 4.76 | 4.8 | 0.49
PeakO | 0 | 0 | 0 | 0 | 0 | 0
ST | 0 | 0.01 | 0.01 | 0.01 | 0.01 | 0.01
STOG | 58.2 | 63.02 | 61.97 | 56.05 | 58.72 | 52.75
STWD | 48.8 | 49.77 | 62.66 | 80.01 | 80.01 | 80
WT | 0.06 | 0.09 | 0.14 | 0.16 | 0.17 | 0.17
IGCC | 0 | 0 | 0 | 0 | 0 | 0
DemandResponse | 0 | 0 | 0 | 0 | 0 | 0
IGCC-CCS | 0 | 0 | 0 | 0 | 0 | 0
WT_off | 0 | 0 | 0 | 0 | 0 | 0
PseudoUnit | 0 | 0 | 0 | 0 | 0 | 0
FixedInterchange | 0 | 0 | 0 | 0 | 0 | 0
#5 | Annual Emmission Levels
SO2 Emissions (MMshortTons): Entergy
ReportingType | 2015 | 2020 | 2025 | 2030 | 2035 | 2040
BM | 0 | 0 | 0 | 0 | 0 | 0
CC | 0 | 0 | 0 | 0 | 0 | 0
CSP | 0 | 0 | 0 | 0 | 0 | 0
CT | 0 | 0 | 0 | 0 | 0 | 0
Coal | 0.38 | 0.1 | 0.14 | 0.16 | 0.25 | 0.25
Geo | 0 | 0 | 0 | 0 | 0 | 0
H | 0 | 0 | 0 | 0 | 0 | 0
LFG | 0 | 0 | 0 | 0 | 0 | 0
Nuc | 0 | 0 | 0 | 0 | 0 | 0
PS | 0 | 0 | 0 | 0 | 0 | 0
PV | 0 | 0 | 0 | 0 | 0 | 0
PeakG | 0 | 0 | 0 | 0 | 0 | 0
PeakO | 0 | 0 | 0 | 0 | 0 | 0
ST | 0 | 0 | 0 | 0 | 0 | 0
STOG | 0 | 0 | 0 | 0 | 0 | 0
STWD | 0 | 0 | 0 | 0 | 0 | 0
WT | 0 | 0 | 0 | 0 | 0 | 0
IGCC | 0 | 0 | 0 | 0 | 0 | 0
DemandResponse | 0 | 0 | 0 | 0 | 0 | 0
IGCC-CCS | 0 | 0 | 0 | 0 | 0 | 0
WT_off | 0 | 0 | 0 | 0 | 0 | 0
PseudoUnit | 0 | 0 | 0 | 0 | 0 | 0
FixedInterchange | 0 | 0 | 0 | 0 | 0 | 0
SO2 Emissions (MMshortTons): FRCC
ReportingType | 2015 | 2020 | 2025 | 2030 | 2035 | 2040
BM | 0 | 0 | 0 | 0 | 0 | 0
CC | 0 | 0 | 0 | 0 | 0 | 0
CSP | 0 | 0 | 0 | 0 | 0 | 0
CT | 0 | 0 | 0 | 0 | 0 | 0
Coal | 0.07 | 0.03 | 0.03 | 0.03 | 0.04 | 0.04
Geo | 0 | 0 | 0 | 0 | 0 | 0
H | 0 | 0 | 0 | 0 | 0 | 0
LFG | 0 | 0 | 0 | 0 | 0 | 0
Nuc | 0 | 0 | 0 | 0 | 0 | 0
PS | 0 | 0 | 0 | 0 | 0 | 0
PV | 0 | 0 | 0 | 0 | 0 | 0
PeakG | 0 | 0 | 0 | 0 | 0 | 0
PeakO | 0 | 0 | 0 | 0 | 0 | 0
ST | 0 | 0 | 0 | 0 | 0 | 0
STOG | 0 | 0 | 0 | 0 | 0 | 0
STWD | 0 | 0 | 0 | 0 | 0 | 0
WT | 0 | 0 | 0 | 0 | 0 | 0
IGCC | 0 | 0 | 0 | 0 | 0 | 0
DemandResponse | 0 | 0 | 0 | 0 | 0 | 0
IGCC-CCS | 0 | 0 | 0 | 0 | 0 | 0
WT_off | 0 | 0 | 0 | 0 | 0 | 0
PseudoUnit | 0 | 0 | 0 | 0 | 0 | 0
FixedInterchange | 0 | 0 | 0 | 0 | 0 | 0
SO2 Emissions (MMshortTons): MAPP_US
ReportingType | 2015 | 2020 | 2025 | 2030 | 2035 | 2040
BM | 0 | 0 | 0 | 0 | 0 | 0
CC | 0 | 0 | 0 | 0 | 0 | 0
CSP | 0 | 0 | 0 | 0 | 0 | 0
CT | 0 | 0 | 0 | 0 | 0 | 0
Coal | 0.04 | 0.01 | 0.01 | 0.01 | 0.01 | 0.01
Geo | 0 | 0 | 0 | 0 | 0 | 0
H | 0 | 0 | 0 | 0 | 0 | 0
LFG | 0 | 0 | 0 | 0 | 0 | 0
Nuc | 0 | 0 | 0 | 0 | 0 | 0
PS | 0 | 0 | 0 | 0 | 0 | 0
PV | 0 | 0 | 0 | 0 | 0 | 0
PeakG | 0 | 0 | 0 | 0 | 0 | 0
PeakO | 0 | 0 | 0 | 0 | 0 | 0
ST | 0 | 0 | 0 | 0 | 0 | 0
STOG | 0 | 0 | 0 | 0 | 0 | 0
STWD | 0 | 0 | 0 | 0 | 0 | 0
WT | 0 | 0 | 0 | 0 | 0 | 0
IGCC | 0 | 0 | 0 | 0 | 0 | 0
DemandResponse | 0 | 0 | 0 | 0 | 0 | 0
IGCC-CCS | 0 | 0 | 0 | 0 | 0 | 0
WT_off | 0 | 0 | 0 | 0 | 0 | 0
PseudoUnit | 0 | 0 | 0 | 0 | 0 | 0
FixedInterchange | 0 | 0 | 0 | 0 | 0 | 0
SO2 Emissions (MMshortTons): MISO_IN
ReportingType | 2015 | 2020 | 2025 | 2030 | 2035 | 2040
BM | 0 | 0 | 0 | 0 | 0 | 0
CC | 0 | 0 | 0 | 0 | 0 | 0
CSP | 0 | 0 | 0 | 0 | 0 | 0
CT | 0 | 0 | 0 | 0 | 0 | 0
Coal | 0.26 | 0.14 | 0.15 | 0.15 | 0.16 | 0.17
Geo | 0 | 0 | 0 | 0 | 0 | 0
H | 0 | 0 | 0 | 0 | 0 | 0
LFG | 0 | 0 | 0 | 0 | 0 | 0
Nuc | 0 | 0 | 0 | 0 | 0 | 0
PS | 0 | 0 | 0 | 0 | 0 | 0
PV | 0 | 0 | 0 | 0 | 0 | 0
PeakG | 0 | 0 | 0 | 0 | 0 | 0
PeakO | 0 | 0 | 0 | 0 | 0 | 0
ST | 0 | 0 | 0 | 0 | 0 | 0
STOG | 0 | 0 | 0 | 0 | 0 | 0
STWD | 0 | 0 | 0 | 0 | 0 | 0
WT | 0 | 0 | 0 | 0 | 0 | 0
IGCC | 0 | 0 | 0 | 0 | 0 | 0
DemandResponse | 0 | 0 | 0 | 0 | 0 | 0
IGCC-CCS | 0 | 0 | 0 | 0 | 0 | 0
WT_off | 0 | 0 | 0 | 0 | 0 | 0
PseudoUnit | 0 | 0 | 0 | 0 | 0 | 0
FixedInterchange | 0 | 0 | 0 | 0 | 0 | 0
SO2 Emissions (MMshortTons): MISO_MI
ReportingType | 2015 | 2020 | 2025 | 2030 | 2035 | 2040
BM | 0 | 0 | 0 | 0 | 0 | 0
CC | 0 | 0 | 0 | 0 | 0 | 0
CSP | 0 | 0 | 0 | 0 | 0 | 0
CT | 0 | 0 | 0 | 0 | 0 | 0
Coal | 0.24 | 0.03 | 0.03 | 0.03 | 0.06 | 0.06
Geo | 0 | 0 | 0 | 0 | 0 | 0
H | 0 | 0 | 0 | 0 | 0 | 0
LFG | 0 | 0 | 0 | 0 | 0 | 0
Nuc | 0 | 0 | 0 | 0 | 0 | 0
PS | 0 | 0 | 0 | 0 | 0 | 0
PV | 0 | 0 | 0 | 0 | 0 | 0
PeakG | 0 | 0 | 0 | 0 | 0 | 0
PeakO | 0 | 0 | 0 | 0 | 0 | 0
ST | 0 | 0 | 0 | 0 | 0 | 0
STOG | 0 | 0 | 0 | 0 | 0 | 0
STWD | 0 | 0 | 0 | 0 | 0 | 0
WT | 0 | 0 | 0 | 0 | 0 | 0
IGCC | 0 | 0 | 0 | 0 | 0 | 0
DemandResponse | 0 | 0 | 0 | 0 | 0 | 0
IGCC-CCS | 0 | 0 | 0 | 0 | 0 | 0
WT_off | 0 | 0 | 0 | 0 | 0 | 0
PseudoUnit | 0 | 0 | 0 | 0 | 0 | 0
FixedInterchange | 0 | 0 | 0 | 0 | 0 | 0
SO2 Emissions (MMshortTons): MISO_MO-IL
ReportingType | 2015 | 2020 | 2025 | 2030 | 2035 | 2040
BM | 0 | 0 | 0 | 0 | 0 | 0
CC | 0 | 0 | 0 | 0 | 0 | 0
CSP | 0 | 0 | 0 | 0 | 0 | 0
CT | 0 | 0 | 0 | 0 | 0 | 0
Coal | 0.48 | 0.15 | 0.21 | 0.17 | 0.28 | 0.27
Geo | 0 | 0 | 0 | 0 | 0 | 0
H | 0 | 0 | 0 | 0 | 0 | 0
LFG | 0 | 0 | 0 | 0 | 0 | 0
Nuc | 0 | 0 | 0 | 0 | 0 | 0
PS | 0 | 0 | 0 | 0 | 0 | 0
PV | 0 | 0 | 0 | 0 | 0 | 0
PeakG | 0 | 0 | 0 | 0 | 0 | 0
PeakO | 0 | 0 | 0 | 0 | 0 | 0
ST | 0 | 0 | 0 | 0 | 0 | 0
STOG | 0 | 0 | 0 | 0 | 0 | 0
STWD | 0 | 0 | 0 | 0 | 0 | 0
WT | 0 | 0 | 0 | 0 | 0 | 0
IGCC | 0 | 0 | 0 | 0 | 0 | 0
DemandResponse | 0 | 0 | 0 | 0 | 0 | 0
IGCC-CCS | 0 | 0 | 0 | 0 | 0 | 0
WT_off | 0 | 0 | 0 | 0 | 0 | 0
PseudoUnit | 0 | 0 | 0 | 0 | 0 | 0
FixedInterchange | 0 | 0 | 0 | 0 | 0 | 0
SO2 Emissions (MMshortTons): MISO_W
ReportingType | 2015 | 2020 | 2025 | 2030 | 2035 | 2040
BM | 0 | 0 | 0 | 0 | 0 | 0
CC | 0 | 0 | 0 | 0 | 0 | 0
CSP | 0 | 0 | 0 | 0 | 0 | 0
CT | 0 | 0 | 0 | 0 | 0 | 0
Coal | 0.23 | 0.06 | 0.06 | 0.05 | 0.06 | 0.06
Geo | 0 | 0 | 0 | 0 | 0 | 0
H | 0 | 0 | 0 | 0 | 0 | 0
LFG | 0 | 0 | 0 | 0 | 0 | 0
Nuc | 0 | 0 | 0 | 0 | 0 | 0
PS | 0 | 0 | 0 | 0 | 0 | 0
PV | 0 | 0 | 0 | 0 | 0 | 0
PeakG | 0 | 0 | 0 | 0 | 0 | 0
PeakO | 0 | 0 | 0 | 0 | 0 | 0
ST | 0 | 0 | 0 | 0 | 0 | 0
STOG | 0 | 0 | 0 | 0 | 0 | 0
STWD | 0 | 0 | 0 | 0 | 0 | 0
WT | 0 | 0 | 0 | 0 | 0 | 0
IGCC | 0 | 0 | 0 | 0 | 0 | 0
DemandResponse | 0 | 0 | 0 | 0 | 0 | 0
IGCC-CCS | 0 | 0 | 0 | 0 | 0 | 0
WT_off | 0 | 0 | 0 | 0 | 0 | 0
PseudoUnit | 0 | 0 | 0 | 0 | 0 | 0
FixedInterchange | 0 | 0 | 0 | 0 | 0 | 0
SO2 Emissions (MMshortTons): MISO_WUMS
ReportingType | 2015 | 2020 | 2025 | 2030 | 2035 | 2040
BM | 0 | 0 | 0 | 0 | 0 | 0
CC | 0 | 0 | 0 | 0 | 0 | 0
CSP | 0 | 0 | 0 | 0 | 0 | 0
CT | 0 | 0 | 0 | 0 | 0 | 0
Coal | 0.03 | 0.01 | 0.01 | 0.01 | 0.01 | 0.02
Geo | 0 | 0 | 0 | 0 | 0 | 0
H | 0 | 0 | 0 | 0 | 0 | 0
LFG | 0 | 0 | 0 | 0 | 0 | 0
Nuc | 0 | 0 | 0 | 0 | 0 | 0
PS | 0 | 0 | 0 | 0 | 0 | 0
PV | 0 | 0 | 0 | 0 | 0 | 0
PeakG | 0 | 0 | 0 | 0 | 0 | 0
PeakO | 0 | 0 | 0 | 0 | 0 | 0
ST | 0 | 0 | 0 | 0 | 0 | 0
STOG | 0 | 0 | 0 | 0 | 0 | 0
STWD | 0 | 0 | 0 | 0 | 0 | 0
WT | 0 | 0 | 0 | 0 | 0 | 0
IGCC | 0 | 0 | 0 | 0 | 0 | 0
DemandResponse | 0 | 0 | 0 | 0 | 0 | 0
IGCC-CCS | 0 | 0 | 0 | 0 | 0 | 0
WT_off | 0 | 0 | 0 | 0 | 0 | 0
PseudoUnit | 0 | 0 | 0 | 0 | 0 | 0
FixedInterchange | 0 | 0 | 0 | 0 | 0 | 0
SO2 Emissions (MMshortTons): Nebraska
ReportingType | 2015 | 2020 | 2025 | 2030 | 2035 | 2040
BM | 0 | 0 | 0 | 0 | 0 | 0
CC | 0 | 0 | 0 | 0 | 0 | 0
CSP | 0 | 0 | 0 | 0 | 0 | 0
CT | 0 | 0 | 0 | 0 | 0 | 0
Coal | 0.1 | 0.02 | 0.02 | 0.02 | 0.02 | 0.02
Geo | 0 | 0 | 0 | 0 | 0 | 0
H | 0 | 0 | 0 | 0 | 0 | 0
LFG | 0 | 0 | 0 | 0 | 0 | 0
Nuc | 0 | 0 | 0 | 0 | 0 | 0
PS | 0 | 0 | 0 | 0 | 0 | 0
PV | 0 | 0 | 0 | 0 | 0 | 0
PeakG | 0 | 0 | 0 | 0 | 0 | 0
PeakO | 0 | 0 | 0 | 0 | 0 | 0
ST | 0 | 0 | 0 | 0 | 0 | 0
STOG | 0 | 0 | 0 | 0 | 0 | 0
STWD | 0 | 0 | 0 | 0 | 0 | 0
WT | 0 | 0 | 0 | 0 | 0 | 0
IGCC | 0 | 0 | 0 | 0 | 0 | 0
DemandResponse | 0 | 0 | 0 | 0 | 0 | 0
IGCC-CCS | 0 | 0 | 0 | 0 | 0 | 0
WT_off | 0 | 0 | 0 | 0 | 0 | 0
PseudoUnit | 0 | 0 | 0 | 0 | 0 | 0
FixedInterchange | 0 | 0 | 0 | 0 | 0 | 0
SO2 Emissions (MMshortTons): NEISO
ReportingType | 2015 | 2020 | 2025 | 2030 | 2035 | 2040
BM | 0 | 0 | 0 | 0 | 0 | 0
CC | 0 | 0 | 0 | 0 | 0 | 0
CSP | 0 | 0 | 0 | 0 | 0 | 0
CT | 0 | 0 | 0 | 0 | 0 | 0
Coal | 0 | 0 | 0 | 0 | 0 | 0
Geo | 0 | 0 | 0 | 0 | 0 | 0
H | 0 | 0 | 0 | 0 | 0 | 0
LFG | 0 | 0 | 0 | 0 | 0 | 0
Nuc | 0 | 0 | 0 | 0 | 0 | 0
PS | 0 | 0 | 0 | 0 | 0 | 0
PV | 0 | 0 | 0 | 0 | 0 | 0
PeakG | 0 | 0 | 0 | 0 | 0 | 0
PeakO | 0 | 0 | 0 | 0 | 0 | 0
ST | 0 | 0 | 0 | 0 | 0 | 0
STOG | 0 | 0 | 0 | 0 | 0 | 0
STWD | 0 | 0 | 0 | 0 | 0 | 0
WT | 0 | 0 | 0 | 0 | 0 | 0
IGCC | 0 | 0 | 0 | 0 | 0 | 0
DemandResponse | 0 | 0 | 0 | 0 | 0 | 0
IGCC-CCS | 0 | 0 | 0 | 0 | 0 | 0
WT_off | 0 | 0 | 0 | 0 | 0 | 0
PseudoUnit | 0 | 0 | 0 | 0 | 0 | 0
FixedInterchange | 0 | 0 | 0 | 0 | 0 | 0
SO2 Emissions (MMshortTons): NonRTO_Midwest
ReportingType | 2015 | 2020 | 2025 | 2030 | 2035 | 2040
BM | 0 | 0 | 0 | 0 | 0 | 0
CC | 0 | 0 | 0 | 0 | 0 | 0
CSP | 0 | 0 | 0 | 0 | 0 | 0
CT | 0 | 0 | 0 | 0 | 0 | 0
Coal | 0.13 | 0.08 | 0.09 | 0.09 | 0.1 | 0.11
Geo | 0 | 0 | 0 | 0 | 0 | 0
H | 0 | 0 | 0 | 0 | 0 | 0
LFG | 0 | 0 | 0 | 0 | 0 | 0
Nuc | 0 | 0 | 0 | 0 | 0 | 0
PS | 0 | 0 | 0 | 0 | 0 | 0
PV | 0 | 0 | 0 | 0 | 0 | 0
PeakG | 0 | 0 | 0 | 0 | 0 | 0
PeakO | 0 | 0 | 0 | 0 | 0 | 0
ST | 0 | 0 | 0 | 0 | 0 | 0
STOG | 0 | 0 | 0 | 0 | 0 | 0
STWD | 0 | 0 | 0 | 0 | 0 | 0
WT | 0 | 0 | 0 | 0 | 0 | 0
IGCC | 0 | 0 | 0 | 0 | 0 | 0
DemandResponse | 0 | 0 | 0 | 0 | 0 | 0
IGCC-CCS | 0 | 0 | 0 | 0 | 0 | 0
WT_off | 0 | 0 | 0 | 0 | 0 | 0
PseudoUnit | 0 | 0 | 0 | 0 | 0 | 0
FixedInterchange | 0 | 0 | 0 | 0 | 0 | 0
SO2 Emissions (MMshortTons): NYISO_A-F
ReportingType | 2015 | 2020 | 2025 | 2030 | 2035 | 2040
BM | 0 | 0 | 0 | 0 | 0 | 0
CC | 0 | 0 | 0 | 0 | 0 | 0
CSP | 0 | 0 | 0 | 0 | 0 | 0
CT | 0 | 0 | 0 | 0 | 0 | 0
Coal | 0 | 0 | 0 | 0 | 0 | 0
Geo | 0 | 0 | 0 | 0 | 0 | 0
H | 0 | 0 | 0 | 0 | 0 | 0
LFG | 0 | 0 | 0 | 0 | 0 | 0
Nuc | 0 | 0 | 0 | 0 | 0 | 0
PS | 0 | 0 | 0 | 0 | 0 | 0
PV | 0 | 0 | 0 | 0 | 0 | 0
PeakG | 0 | 0 | 0 | 0 | 0 | 0
PeakO | 0 | 0 | 0 | 0 | 0 | 0
ST | 0 | 0 | 0 | 0 | 0 | 0
STOG | 0 | 0 | 0 | 0 | 0 | 0
STWD | 0 | 0 | 0 | 0 | 0 | 0
WT | 0 | 0 | 0 | 0 | 0 | 0
IGCC | 0 | 0 | 0 | 0 | 0 | 0
DemandResponse | 0 | 0 | 0 | 0 | 0 | 0
IGCC-CCS | 0 | 0 | 0 | 0 | 0 | 0
WT_off | 0 | 0 | 0 | 0 | 0 | 0
PseudoUnit | 0 | 0 | 0 | 0 | 0 | 0
FixedInterchange | 0 | 0 | 0 | 0 | 0 | 0
SO2 Emissions (MMshortTons): NYISO_G-I
ReportingType | 2015 | 2020 | 2025 | 2030 | 2035 | 2040
BM | 0 | 0 | 0 | 0 | 0 | 0
CC | 0 | 0 | 0 | 0 | 0 | 0
CSP | 0 | 0 | 0 | 0 | 0 | 0
CT | 0 | 0 | 0 | 0 | 0 | 0
Coal | 0 | 0 | 0 | 0 | 0 | 0
Geo | 0 | 0 | 0 | 0 | 0 | 0
H | 0 | 0 | 0 | 0 | 0 | 0
LFG | 0 | 0 | 0 | 0 | 0 | 0
Nuc | 0 | 0 | 0 | 0 | 0 | 0
PS | 0 | 0 | 0 | 0 | 0 | 0
PV | 0 | 0 | 0 | 0 | 0 | 0
PeakG | 0 | 0 | 0 | 0 | 0 | 0
PeakO | 0 | 0 | 0 | 0 | 0 | 0
ST | 0 | 0 | 0 | 0 | 0 | 0
STOG | 0 | 0 | 0 | 0 | 0 | 0
STWD | 0 | 0 | 0 | 0 | 0 | 0
WT | 0 | 0 | 0 | 0 | 0 | 0
IGCC | 0 | 0 | 0 | 0 | 0 | 0
DemandResponse | 0 | 0 | 0 | 0 | 0 | 0
IGCC-CCS | 0 | 0 | 0 | 0 | 0 | 0
WT_off | 0 | 0 | 0 | 0 | 0 | 0
PseudoUnit | 0 | 0 | 0 | 0 | 0 | 0
FixedInterchange | 0 | 0 | 0 | 0 | 0 | 0
SO2 Emissions (MMshortTons): NYISO_J-K
ReportingType | 2015 | 2020 | 2025 | 2030 | 2035 | 2040
BM | 0 | 0 | 0 | 0 | 0 | 0
CC | 0 | 0 | 0 | 0 | 0 | 0
CSP | 0 | 0 | 0 | 0 | 0 | 0
CT | 0 | 0 | 0 | 0 | 0 | 0
Coal | 0 | 0 | 0 | 0 | 0 | 0
Geo | 0 | 0 | 0 | 0 | 0 | 0
H | 0 | 0 | 0 | 0 | 0 | 0
LFG | 0 | 0 | 0 | 0 | 0 | 0
Nuc | 0 | 0 | 0 | 0 | 0 | 0
PS | 0 | 0 | 0 | 0 | 0 | 0
PV | 0 | 0 | 0 | 0 | 0 | 0
PeakG | 0 | 0 | 0 | 0 | 0 | 0
PeakO | 0 | 0 | 0 | 0 | 0 | 0
ST | 0 | 0 | 0 | 0 | 0 | 0
STOG | 0 | 0 | 0 | 0 | 0 | 0
STWD | 0 | 0 | 0 | 0 | 0 | 0
WT | 0 | 0 | 0 | 0 | 0 | 0
IGCC | 0 | 0 | 0 | 0 | 0 | 0
DemandResponse | 0 | 0 | 0 | 0 | 0 | 0
IGCC-CCS | 0 | 0 | 0 | 0 | 0 | 0
WT_off | 0 | 0 | 0 | 0 | 0 | 0
PseudoUnit | 0 | 0 | 0 | 0 | 0 | 0
FixedInterchange | 0 | 0 | 0 | 0 | 0 | 0
SO2 Emissions (MMshortTons): PJM_E
ReportingType | 2015 | 2020 | 2025 | 2030 | 2035 | 2040
BM | 0 | 0 | 0 | 0 | 0 | 0
CC | 0 | 0 | 0 | 0 | 0 | 0
CSP | 0 | 0 | 0 | 0 | 0 | 0
CT | 0 | 0 | 0 | 0 | 0 | 0
Coal | 0 | 0 | 0 | 0 | 0 | 0
Geo | 0 | 0 | 0 | 0 | 0 | 0
H | 0 | 0 | 0 | 0 | 0 | 0
LFG | 0 | 0 | 0 | 0 | 0 | 0
Nuc | 0 | 0 | 0 | 0 | 0 | 0
PS | 0 | 0 | 0 | 0 | 0 | 0
PV | 0 | 0 | 0 | 0 | 0 | 0
PeakG | 0 | 0 | 0 | 0 | 0 | 0
PeakO | 0 | 0 | 0 | 0 | 0 | 0
ST | 0 | 0 | 0 | 0 | 0 | 0
STOG | 0 | 0 | 0 | 0 | 0 | 0
STWD | 0 | 0 | 0 | 0 | 0 | 0
WT | 0 | 0 | 0 | 0 | 0 | 0
IGCC | 0 | 0 | 0 | 0 | 0 | 0
DemandResponse | 0 | 0 | 0 | 0 | 0 | 0
IGCC-CCS | 0 | 0 | 0 | 0 | 0 | 0
WT_off | 0 | 0 | 0 | 0 | 0 | 0
PseudoUnit | 0 | 0 | 0 | 0 | 0 | 0
FixedInterchange | 0 | 0 | 0 | 0 | 0 | 0
SO2 Emissions (MMshortTons): PJM_ROM
ReportingType | 2015 | 2020 | 2025 | 2030 | 2035 | 2040
BM | 0 | 0 | 0 | 0 | 0 | 0
CC | 0 | 0 | 0 | 0 | 0 | 0
CSP | 0 | 0 | 0 | 0 | 0 | 0
CT | 0 | 0 | 0 | 0 | 0 | 0
Coal | 0.14 | 0.04 | 0.04 | 0.04 | 0.05 | 0.05
Geo | 0 | 0 | 0 | 0 | 0 | 0
H | 0 | 0 | 0 | 0 | 0 | 0
LFG | 0 | 0 | 0 | 0 | 0 | 0
Nuc | 0 | 0 | 0 | 0 | 0 | 0
PS | 0 | 0 | 0 | 0 | 0 | 0
PV | 0 | 0 | 0 | 0 | 0 | 0
PeakG | 0 | 0 | 0 | 0 | 0 | 0
PeakO | 0 | 0 | 0 | 0 | 0 | 0
ST | 0 | 0 | 0 | 0 | 0 | 0
STOG | 0 | 0 | 0 | 0 | 0 | 0
STWD | 0 | 0 | 0 | 0 | 0 | 0
WT | 0 | 0 | 0 | 0 | 0 | 0
IGCC | 0 | 0 | 0 | 0 | 0 | 0
DemandResponse | 0 | 0 | 0 | 0 | 0 | 0
IGCC-CCS | 0 | 0 | 0 | 0 | 0 | 0
WT_off | 0 | 0 | 0 | 0 | 0 | 0
PseudoUnit | 0 | 0 | 0 | 0 | 0 | 0
FixedInterchange | 0 | 0 | 0 | 0 | 0 | 0
SO2 Emissions (MMshortTons): PJM_ROR
ReportingType | 2015 | 2020 | 2025 | 2030 | 2035 | 2040
BM | 0 | 0 | 0 | 0 | 0 | 0
CC | 0 | 0 | 0 | 0 | 0 | 0
CSP | 0 | 0 | 0 | 0 | 0 | 0
CT | 0 | 0 | 0 | 0 | 0 | 0
Coal | 1.38 | 0.23 | 0.24 | 0.25 | 0.25 | 0.25
Geo | 0 | 0 | 0 | 0 | 0 | 0
H | 0 | 0 | 0 | 0 | 0 | 0
LFG | 0 | 0 | 0 | 0 | 0 | 0
Nuc | 0 | 0 | 0 | 0 | 0 | 0
PS | 0 | 0 | 0 | 0 | 0 | 0
PV | 0 | 0 | 0 | 0 | 0 | 0
PeakG | 0 | 0 | 0 | 0 | 0 | 0
PeakO | 0 | 0 | 0 | 0 | 0 | 0
ST | 0 | 0 | 0 | 0 | 0 | 0
STOG | 0 | 0 | 0 | 0 | 0 | 0
STWD | 0 | 0 | 0 | 0 | 0 | 0
WT | 0 | 0 | 0 | 0 | 0 | 0
IGCC | 0 | 0 | 0 | 0 | 0 | 0
DemandResponse | 0 | 0 | 0 | 0 | 0 | 0
IGCC-CCS | 0 | 0 | 0 | 0 | 0 | 0
WT_off | 0 | 0 | 0 | 0 | 0 | 0
PseudoUnit | 0 | 0 | 0 | 0 | 0 | 0
FixedInterchange | 0 | 0 | 0 | 0 | 0 | 0
SO2 Emissions (MMshortTons): SOCO
ReportingType | 2015 | 2020 | 2025 | 2030 | 2035 | 2040
BM | 0 | 0 | 0 | 0 | 0 | 0
CC | 0 | 0 | 0 | 0 | 0 | 0
CSP | 0 | 0 | 0 | 0 | 0 | 0
CT | 0 | 0 | 0 | 0 | 0 | 0
Coal | 0.27 | 0.13 | 0.14 | 0.14 | 0.15 | 0.12
Geo | 0 | 0 | 0 | 0 | 0 | 0
H | 0 | 0 | 0 | 0 | 0 | 0
LFG | 0 | 0 | 0 | 0 | 0 | 0
Nuc | 0 | 0 | 0 | 0 | 0 | 0
PS | 0 | 0 | 0 | 0 | 0 | 0
PV | 0 | 0 | 0 | 0 | 0 | 0
PeakG | 0 | 0 | 0 | 0 | 0 | 0
PeakO | 0 | 0 | 0 | 0 | 0 | 0
ST | 0 | 0 | 0 | 0 | 0 | 0
STOG | 0 | 0 | 0 | 0 | 0 | 0
STWD | 0 | 0 | 0 | 0 | 0 | 0
WT | 0 | 0 | 0 | 0 | 0 | 0
IGCC | 0 | 0 | 0 | 0 | 0 | 0
DemandResponse | 0 | 0 | 0 | 0 | 0 | 0
IGCC-CCS | 0 | 0 | 0 | 0 | 0 | 0
WT_off | 0 | 0 | 0 | 0 | 0 | 0
PseudoUnit | 0 | 0 | 0 | 0 | 0 | 0
FixedInterchange | 0 | 0 | 0 | 0 | 0 | 0
SO2 Emissions (MMshortTons): SPP_N
ReportingType | 2015 | 2020 | 2025 | 2030 | 2035 | 2040
BM | 0 | 0 | 0 | 0 | 0 | 0
CC | 0 | 0 | 0 | 0 | 0 | 0
CSP | 0 | 0 | 0 | 0 | 0 | 0
CT | 0 | 0 | 0 | 0 | 0 | 0
Coal | 0.08 | 0.04 | 0.03 | 0.03 | 0.03 | 0.03
Geo | 0 | 0 | 0 | 0 | 0 | 0
H | 0 | 0 | 0 | 0 | 0 | 0
LFG | 0 | 0 | 0 | 0 | 0 | 0
Nuc | 0 | 0 | 0 | 0 | 0 | 0
PS | 0 | 0 | 0 | 0 | 0 | 0
PV | 0 | 0 | 0 | 0 | 0 | 0
PeakG | 0 | 0 | 0 | 0 | 0 | 0
PeakO | 0 | 0 | 0 | 0 | 0 | 0
ST | 0 | 0 | 0 | 0 | 0 | 0
STOG | 0 | 0 | 0 | 0 | 0 | 0
STWD | 0 | 0 | 0 | 0 | 0 | 0
WT | 0 | 0 | 0 | 0 | 0 | 0
IGCC | 0 | 0 | 0 | 0 | 0 | 0
DemandResponse | 0 | 0 | 0 | 0 | 0 | 0
IGCC-CCS | 0 | 0 | 0 | 0 | 0 | 0
WT_off | 0 | 0 | 0 | 0 | 0 | 0
PseudoUnit | 0 | 0 | 0 | 0 | 0 | 0
FixedInterchange | 0 | 0 | 0 | 0 | 0 | 0
SO2 Emissions (MMshortTons): SPP_S
ReportingType | 2015 | 2020 | 2025 | 2030 | 2035 | 2040
BM | 0 | 0 | 0 | 0 | 0 | 0
CC | 0 | 0 | 0 | 0 | 0 | 0
CSP | 0 | 0 | 0 | 0 | 0 | 0
CT | 0 | 0 | 0 | 0 | 0 | 0
Coal | 0.31 | 0.1 | 0.1 | 0.09 | 0.12 | 0.12
Geo | 0 | 0 | 0 | 0 | 0 | 0
H | 0 | 0 | 0 | 0 | 0 | 0
LFG | 0 | 0 | 0 | 0 | 0 | 0
Nuc | 0 | 0 | 0 | 0 | 0 | 0
PS | 0 | 0 | 0 | 0 | 0 | 0
PV | 0 | 0 | 0 | 0 | 0 | 0
PeakG | 0 | 0 | 0 | 0 | 0 | 0
PeakO | 0 | 0 | 0 | 0 | 0 | 0
ST | 0 | 0 | 0 | 0 | 0 | 0
STOG | 0 | 0 | 0 | 0 | 0 | 0
STWD | 0 | 0 | 0 | 0 | 0 | 0
WT | 0 | 0 | 0 | 0 | 0 | 0
IGCC | 0 | 0 | 0 | 0 | 0 | 0
DemandResponse | 0 | 0 | 0 | 0 | 0 | 0
IGCC-CCS | 0 | 0 | 0 | 0 | 0 | 0
WT_off | 0 | 0 | 0 | 0 | 0 | 0
PseudoUnit | 0 | 0 | 0 | 0 | 0 | 0
FixedInterchange | 0 | 0 | 0 | 0 | 0 | 0
SO2 Emissions (MMshortTons): TVA
ReportingType | 2015 | 2020 | 2025 | 2030 | 2035 | 2040
BM | 0 | 0 | 0 | 0 | 0 | 0
CC | 0 | 0 | 0 | 0 | 0 | 0
CSP | 0 | 0 | 0 | 0 | 0 | 0
CT | 0 | 0 | 0 | 0 | 0 | 0
Coal | 0.35 | 0.21 | 0.21 | 0.18 | 0.23 | 0.23
Geo | 0 | 0 | 0 | 0 | 0 | 0
H | 0 | 0 | 0 | 0 | 0 | 0
LFG | 0 | 0 | 0 | 0 | 0 | 0
Nuc | 0 | 0 | 0 | 0 | 0 | 0
PS | 0 | 0 | 0 | 0 | 0 | 0
PV | 0 | 0 | 0 | 0 | 0 | 0
PeakG | 0 | 0 | 0 | 0 | 0 | 0
PeakO | 0 | 0 | 0 | 0 | 0 | 0
ST | 0 | 0 | 0 | 0 | 0 | 0
STOG | 0 | 0 | 0 | 0 | 0 | 0
STWD | 0 | 0 | 0 | 0 | 0 | 0
WT | 0 | 0 | 0 | 0 | 0 | 0
IGCC | 0 | 0 | 0 | 0 | 0 | 0
DemandResponse | 0 | 0 | 0 | 0 | 0 | 0
IGCC-CCS | 0 | 0 | 0 | 0 | 0 | 0
WT_off | 0 | 0 | 0 | 0 | 0 | 0
PseudoUnit | 0 | 0 | 0 | 0 | 0 | 0
FixedInterchange | 0 | 0 | 0 | 0 | 0 | 0
SO2 Emissions (MMshortTons): TVA_Transmission
ReportingType | 2015 | 2020 | 2025 | 2030 | 2035 | 2040
BM | 0 | 0 | 0 | 0 | 0 | 0
CC | 0 | 0 | 0 | 0 | 0 | 0
CSP | 0 | 0 | 0 | 0 | 0 | 0
CT | 0 | 0 | 0 | 0 | 0 | 0
Coal | 0 | 0 | 0 | 0 | 0 | 0
Geo | 0 | 0 | 0 | 0 | 0 | 0
H | 0 | 0 | 0 | 0 | 0 | 0
LFG | 0 | 0 | 0 | 0 | 0 | 0
Nuc | 0 | 0 | 0 | 0 | 0 | 0
PS | 0 | 0 | 0 | 0 | 0 | 0
PV | 0 | 0 | 0 | 0 | 0 | 0
PeakG | 0 | 0 | 0 | 0 | 0 | 0
PeakO | 0 | 0 | 0 | 0 | 0 | 0
ST | 0 | 0 | 0 | 0 | 0 | 0
STOG | 0 | 0 | 0 | 0 | 0 | 0
STWD | 0 | 0 | 0 | 0 | 0 | 0
WT | 0 | 0 | 0 | 0 | 0 | 0
IGCC | 0 | 0 | 0 | 0 | 0 | 0
DemandResponse | 0 | 0 | 0 | 0 | 0 | 0
IGCC-CCS | 0 | 0 | 0 | 0 | 0 | 0
WT_off | 0 | 0 | 0 | 0 | 0 | 0
PseudoUnit | 0 | 0 | 0 | 0 | 0 | 0
FixedInterchange | 0 | 0 | 0 | 0 | 0 | 0
SO2 Emissions (MMshortTons): VACAR
ReportingType | 2015 | 2020 | 2025 | 2030 | 2035 | 2040
BM | 0 | 0 | 0 | 0 | 0 | 0
CC | 0 | 0 | 0 | 0 | 0 | 0
CSP | 0 | 0 | 0 | 0 | 0 | 0
CT | 0 | 0 | 0 | 0 | 0 | 0
Coal | 0.17 | 0.04 | 0.03 | 0.01 | 0.03 | 0.04
Geo | 0 | 0 | 0 | 0 | 0 | 0
H | 0 | 0 | 0 | 0 | 0 | 0
LFG | 0 | 0 | 0 | 0 | 0 | 0
Nuc | 0 | 0 | 0 | 0 | 0 | 0
PS | 0 | 0 | 0 | 0 | 0 | 0
PV | 0 | 0 | 0 | 0 | 0 | 0
PeakG | 0 | 0 | 0 | 0 | 0 | 0
PeakO | 0 | 0 | 0 | 0 | 0 | 0
ST | 0 | 0 | 0 | 0 | 0 | 0
STOG | 0 | 0 | 0 | 0 | 0 | 0
STWD | 0 | 0 | 0 | 0 | 0 | 0
WT | 0 | 0 | 0 | 0 | 0 | 0
IGCC | 0 | 0 | 0 | 0 | 0 | 0
DemandResponse | 0 | 0 | 0 | 0 | 0 | 0
IGCC-CCS | 0 | 0 | 0 | 0 | 0 | 0
WT_off | 0 | 0 | 0 | 0 | 0 | 0
PseudoUnit | 0 | 0 | 0 | 0 | 0 | 0
FixedInterchange | 0 | 0 | 0 | 0 | 0 | 0
SO2 Emissions (MMshortTons): IESO
ReportingType | 2015 | 2020 | 2025 | 2030 | 2035 | 2040
BM | 0 | 0 | 0 | 0 | 0 | 0
CC | 0 | 0 | 0 | 0 | 0 | 0
CSP | 0 | 0 | 0 | 0 | 0 | 0
CT | 0 | 0 | 0 | 0 | 0 | 0
Coal | 0 | 0 | 0 | 0 | 0 | 0
Geo | 0 | 0 | 0 | 0 | 0 | 0
H | 0 | 0 | 0 | 0 | 0 | 0
LFG | 0 | 0 | 0 | 0 | 0 | 0
Nuc | 0 | 0 | 0 | 0 | 0 | 0
PS | 0 | 0 | 0 | 0 | 0 | 0
PV | 0 | 0 | 0 | 0 | 0 | 0
PeakG | 0 | 0 | 0 | 0 | 0 | 0
PeakO | 0 | 0 | 0 | 0 | 0 | 0
ST | 0 | 0 | 0 | 0 | 0 | 0
STOG | 0 | 0 | 0 | 0 | 0 | 0
STWD | 0 | 0 | 0 | 0 | 0 | 0
WT | 0 | 0 | 0 | 0 | 0 | 0
IGCC | 0 | 0 | 0 | 0 | 0 | 0
DemandResponse | 0 | 0 | 0 | 0 | 0 | 0
IGCC-CCS | 0 | 0 | 0 | 0 | 0 | 0
WT_off | 0 | 0 | 0 | 0 | 0 | 0
PseudoUnit | 0 | 0 | 0 | 0 | 0 | 0
FixedInterchange | 0 | 0 | 0 | 0 | 0 | 0
SO2 Emissions (MMshortTons): MAPP_CA
ReportingType | 2015 | 2020 | 2025 | 2030 | 2035 | 2040
BM | 0 | 0 | 0 | 0 | 0 | 0
CC | 0 | 0 | 0 | 0 | 0 | 0
CSP | 0 | 0 | 0 | 0 | 0 | 0
CT | 0 | 0 | 0 | 0 | 0 | 0
Coal | 0.01 | 0.02 | 0 | 0 | 0 | 0
Geo | 0 | 0 | 0 | 0 | 0 | 0
H | 0 | 0 | 0 | 0 | 0 | 0
LFG | 0 | 0 | 0 | 0 | 0 | 0
Nuc | 0 | 0 | 0 | 0 | 0 | 0
PS | 0 | 0 | 0 | 0 | 0 | 0
PV | 0 | 0 | 0 | 0 | 0 | 0
PeakG | 0 | 0 | 0 | 0 | 0 | 0
PeakO | 0 | 0 | 0 | 0 | 0 | 0
ST | 0 | 0 | 0 | 0 | 0 | 0
STOG | 0 | 0 | 0 | 0 | 0 | 0
STWD | 0 | 0 | 0 | 0 | 0 | 0
WT | 0 | 0 | 0 | 0 | 0 | 0
IGCC | 0 | 0 | 0 | 0 | 0 | 0
DemandResponse | 0 | 0 | 0 | 0 | 0 | 0
IGCC-CCS | 0 | 0 | 0 | 0 | 0 | 0
WT_off | 0 | 0 | 0 | 0 | 0 | 0
PseudoUnit | 0 | 0 | 0 | 0 | 0 | 0
FixedInterchange | 0 | 0 | 0 | 0 | 0 | 0
SO2 Emissions (MMshortTons): AZ_NM_SNV_Coal
ReportingType | 2015 | 2020 | 2025 | 2030 | 2035 | 2040
BM | 0 | 0 | 0 | 0 | 0 | 0
CC | 0 | 0 | 0 | 0 | 0 | 0
CSP | 0 | 0 | 0 | 0 | 0 | 0
CT | 0 | 0 | 0 | 0 | 0 | 0
Coal | 0.03 | 0.02 | 0.02 | 0.02 | 0.02 | 0.03
Geo | 0 | 0 | 0 | 0 | 0 | 0
H | 0 | 0 | 0 | 0 | 0 | 0
LFG | 0 | 0 | 0 | 0 | 0 | 0
Nuc | 0 | 0 | 0 | 0 | 0 | 0
PS | 0 | 0 | 0 | 0 | 0 | 0
PV | 0 | 0 | 0 | 0 | 0 | 0
PeakG | 0 | 0 | 0 | 0 | 0 | 0
PeakO | 0 | 0 | 0 | 0 | 0 | 0
ST | 0 | 0 | 0 | 0 | 0 | 0
STOG | 0 | 0 | 0 | 0 | 0 | 0
STWD | 0 | 0 | 0 | 0 | 0 | 0
WT | 0 | 0 | 0 | 0 | 0 | 0
IGCC | 0 | 0 | 0 | 0 | 0 | 0
DemandResponse | 0 | 0 | 0 | 0 | 0 | 0
IGCC-CCS | 0 | 0 | 0 | 0 | 0 | 0
WT_off | 0 | 0 | 0 | 0 | 0 | 0
PseudoUnit | 0 | 0 | 0 | 0 | 0 | 0
FixedInterchange | 0 | 0 | 0 | 0 | 0 | 0
SO2 Emissions (MMshortTons): AZ_NM_SNV_Gas
ReportingType | 2015 | 2020 | 2025 | 2030 | 2035 | 2040
BM | 0 | 0 | 0 | 0 | 0 | 0
CC | 0 | 0 | 0 | 0 | 0 | 0
CSP | 0 | 0 | 0 | 0 | 0 | 0
CT | 0 | 0 | 0 | 0 | 0 | 0
Coal | 0 | 0 | 0 | 0 | 0 | 0
Geo | 0 | 0 | 0 | 0 | 0 | 0
H | 0 | 0 | 0 | 0 | 0 | 0
LFG | 0 | 0 | 0 | 0 | 0 | 0
Nuc | 0 | 0 | 0 | 0 | 0 | 0
PS | 0 | 0 | 0 | 0 | 0 | 0
PV | 0 | 0 | 0 | 0 | 0 | 0
PeakG | 0 | 0 | 0 | 0 | 0 | 0
PeakO | 0 | 0 | 0 | 0 | 0 | 0
ST | 0 | 0 | 0 | 0 | 0 | 0
STOG | 0 | 0 | 0 | 0 | 0 | 0
STWD | 0 | 0 | 0 | 0 | 0 | 0
WT | 0 | 0 | 0 | 0 | 0 | 0
IGCC | 0 | 0 | 0 | 0 | 0 | 0
DemandResponse | 0 | 0 | 0 | 0 | 0 | 0
IGCC-CCS | 0 | 0 | 0 | 0 | 0 | 0
WT_off | 0 | 0 | 0 | 0 | 0 | 0
PseudoUnit | 0 | 0 | 0 | 0 | 0 | 0
FixedInterchange | 0 | 0 | 0 | 0 | 0 | 0
SO2 Emissions (MMshortTons): AZ_NM_SNV_NucRenew
ReportingType | 2015 | 2020 | 2025 | 2030 | 2035 | 2040
BM | 0 | 0 | 0 | 0 | 0 | 0
CC | 0 | 0 | 0 | 0 | 0 | 0
CSP | 0 | 0 | 0 | 0 | 0 | 0
CT | 0 | 0 | 0 | 0 | 0 | 0
Coal | 0 | 0 | 0 | 0 | 0 | 0
Geo | 0 | 0 | 0 | 0 | 0 | 0
H | 0 | 0 | 0 | 0 | 0 | 0
LFG | 0 | 0 | 0 | 0 | 0 | 0
Nuc | 0 | 0 | 0 | 0 | 0 | 0
PS | 0 | 0 | 0 | 0 | 0 | 0
PV | 0 | 0 | 0 | 0 | 0 | 0
PeakG | 0 | 0 | 0 | 0 | 0 | 0
PeakO | 0 | 0 | 0 | 0 | 0 | 0
ST | 0 | 0 | 0 | 0 | 0 | 0
STOG | 0 | 0 | 0 | 0 | 0 | 0
STWD | 0 | 0 | 0 | 0 | 0 | 0
WT | 0 | 0 | 0 | 0 | 0 | 0
IGCC | 0 | 0 | 0 | 0 | 0 | 0
DemandResponse | 0 | 0 | 0 | 0 | 0 | 0
IGCC-CCS | 0 | 0 | 0 | 0 | 0 | 0
WT_off | 0 | 0 | 0 | 0 | 0 | 0
PseudoUnit | 0 | 0 | 0 | 0 | 0 | 0
FixedInterchange | 0 | 0 | 0 | 0 | 0 | 0
SO2 Emissions (MMshortTons): ERCOT
ReportingType | 2015 | 2020 | 2025 | 2030 | 2035 | 2040
BM | 0 | 0 | 0 | 0 | 0 | 0
CC | 0 | 0 | 0 | 0 | 0 | 0
CSP | 0 | 0 | 0 | 0 | 0 | 0
CT | 0 | 0 | 0 | 0 | 0 | 0
Coal | 0.21 | 0.07 | 0.08 | 0.08 | 0.08 | 0.08
Geo | 0 | 0 | 0 | 0 | 0 | 0
H | 0 | 0 | 0 | 0 | 0 | 0
LFG | 0 | 0 | 0 | 0 | 0 | 0
Nuc | 0 | 0 | 0 | 0 | 0 | 0
PS | 0 | 0 | 0 | 0 | 0 | 0
PV | 0 | 0 | 0 | 0 | 0 | 0
PeakG | 0 | 0 | 0 | 0 | 0 | 0
PeakO | 0 | 0 | 0 | 0 | 0 | 0
ST | 0 | 0 | 0 | 0 | 0 | 0
STOG | 0 | 0 | 0 | 0 | 0 | 0
STWD | 0 | 0 | 0 | 0 | 0 | 0
WT | 0 | 0 | 0 | 0 | 0 | 0
IGCC | 0 | 0 | 0 | 0 | 0 | 0
DemandResponse | 0 | 0 | 0 | 0 | 0 | 0
IGCC-CCS | 0 | 0 | 0 | 0 | 0 | 0
WT_off | 0 | 0 | 0 | 0 | 0 | 0
PseudoUnit | 0 | 0 | 0 | 0 | 0 | 0
FixedInterchange | 0 | 0 | 0 | 0 | 0 | 0
SO2 Emissions (MMshortTons): NP15
ReportingType | 2015 | 2020 | 2025 | 2030 | 2035 | 2040
BM | 0 | 0 | 0 | 0 | 0 | 0
CC | 0 | 0 | 0 | 0 | 0 | 0
CSP | 0 | 0 | 0 | 0 | 0 | 0
CT | 0 | 0 | 0 | 0 | 0 | 0
Coal | 0 | 0 | 0 | 0 | 0 | 0
Geo | 0 | 0 | 0 | 0 | 0 | 0
H | 0 | 0 | 0 | 0 | 0 | 0
LFG | 0 | 0 | 0 | 0 | 0 | 0
Nuc | 0 | 0 | 0 | 0 | 0 | 0
PS | 0 | 0 | 0 | 0 | 0 | 0
PV | 0 | 0 | 0 | 0 | 0 | 0
PeakG | 0 | 0 | 0 | 0 | 0 | 0
PeakO | 0 | 0 | 0 | 0 | 0 | 0
ST | 0 | 0 | 0 | 0 | 0 | 0
STOG | 0 | 0 | 0 | 0 | 0 | 0
STWD | 0 | 0 | 0 | 0 | 0 | 0
WT | 0 | 0 | 0 | 0 | 0 | 0
IGCC | 0 | 0 | 0 | 0 | 0 | 0
DemandResponse | 0 | 0 | 0 | 0 | 0 | 0
IGCC-CCS | 0 | 0 | 0 | 0 | 0 | 0
WT_off | 0 | 0 | 0 | 0 | 0 | 0
PseudoUnit | 0 | 0 | 0 | 0 | 0 | 0
FixedInterchange | 0 | 0 | 0 | 0 | 0 | 0
SO2 Emissions (MMshortTons): NWPP_Coal
ReportingType | 2015 | 2020 | 2025 | 2030 | 2035 | 2040
BM | 0 | 0 | 0 | 0 | 0 | 0
CC | 0 | 0 | 0 | 0 | 0 | 0
CSP | 0 | 0 | 0 | 0 | 0 | 0
CT | 0 | 0 | 0 | 0 | 0 | 0
Coal | 0.09 | 0.05 | 0.05 | 0.05 | 0.05 | 0.05
Geo | 0 | 0 | 0 | 0 | 0 | 0
H | 0 | 0 | 0 | 0 | 0 | 0
LFG | 0 | 0 | 0 | 0 | 0 | 0
Nuc | 0 | 0 | 0 | 0 | 0 | 0
PS | 0 | 0 | 0 | 0 | 0 | 0
PV | 0 | 0 | 0 | 0 | 0 | 0
PeakG | 0 | 0 | 0 | 0 | 0 | 0
PeakO | 0 | 0 | 0 | 0 | 0 | 0
ST | 0 | 0 | 0 | 0 | 0 | 0
STOG | 0 | 0 | 0 | 0 | 0 | 0
STWD | 0 | 0 | 0 | 0 | 0 | 0
WT | 0 | 0 | 0 | 0 | 0 | 0
IGCC | 0 | 0 | 0 | 0 | 0 | 0
DemandResponse | 0 | 0 | 0 | 0 | 0 | 0
IGCC-CCS | 0 | 0 | 0 | 0 | 0 | 0
WT_off | 0 | 0 | 0 | 0 | 0 | 0
PseudoUnit | 0 | 0 | 0 | 0 | 0 | 0
FixedInterchange | 0 | 0 | 0 | 0 | 0 | 0
SO2 Emissions (MMshortTons): NWPP_Gas
ReportingType | 2015 | 2020 | 2025 | 2030 | 2035 | 2040
BM | 0 | 0 | 0 | 0 | 0 | 0
CC | 0 | 0 | 0 | 0 | 0 | 0
CSP | 0 | 0 | 0 | 0 | 0 | 0
CT | 0 | 0 | 0 | 0 | 0 | 0
Coal | 0 | 0 | 0 | 0 | 0 | 0
Geo | 0 | 0 | 0 | 0 | 0 | 0
H | 0 | 0 | 0 | 0 | 0 | 0
LFG | 0 | 0 | 0 | 0 | 0 | 0
Nuc | 0 | 0 | 0 | 0 | 0 | 0
PS | 0 | 0 | 0 | 0 | 0 | 0
PV | 0 | 0 | 0 | 0 | 0 | 0
PeakG | 0 | 0 | 0 | 0 | 0 | 0
PeakO | 0 | 0 | 0 | 0 | 0 | 0
ST | 0 | 0 | 0 | 0 | 0 | 0
STOG | 0 | 0 | 0 | 0 | 0 | 0
STWD | 0 | 0 | 0 | 0 | 0 | 0
WT | 0 | 0 | 0 | 0 | 0 | 0
IGCC | 0 | 0 | 0 | 0 | 0 | 0
DemandResponse | 0 | 0 | 0 | 0 | 0 | 0
IGCC-CCS | 0 | 0 | 0 | 0 | 0 | 0
WT_off | 0 | 0 | 0 | 0 | 0 | 0
PseudoUnit | 0 | 0 | 0 | 0 | 0 | 0
FixedInterchange | 0 | 0 | 0 | 0 | 0 | 0
SO2 Emissions (MMshortTons): NWPP_NucRenew
ReportingType | 2015 | 2020 | 2025 | 2030 | 2035 | 2040
BM | 0 | 0 | 0 | 0 | 0 | 0
CC | 0 | 0 | 0 | 0 | 0 | 0
CSP | 0 | 0 | 0 | 0 | 0 | 0
CT | 0 | 0 | 0 | 0 | 0 | 0
Coal | 0 | 0 | 0 | 0 | 0 | 0
Geo | 0 | 0 | 0 | 0 | 0 | 0
H | 0 | 0 | 0 | 0 | 0 | 0
LFG | 0 | 0 | 0 | 0 | 0 | 0
Nuc | 0 | 0 | 0 | 0 | 0 | 0
PS | 0 | 0 | 0 | 0 | 0 | 0
PV | 0 | 0 | 0 | 0 | 0 | 0
PeakG | 0 | 0 | 0 | 0 | 0 | 0
PeakO | 0 | 0 | 0 | 0 | 0 | 0
ST | 0 | 0 | 0 | 0 | 0 | 0
STOG | 0 | 0 | 0 | 0 | 0 | 0
STWD | 0 | 0 | 0 | 0 | 0 | 0
WT | 0 | 0 | 0 | 0 | 0 | 0
IGCC | 0 | 0 | 0 | 0 | 0 | 0
DemandResponse | 0 | 0 | 0 | 0 | 0 | 0
IGCC-CCS | 0 | 0 | 0 | 0 | 0 | 0
WT_off | 0 | 0 | 0 | 0 | 0 | 0
PseudoUnit | 0 | 0 | 0 | 0 | 0 | 0
FixedInterchange | 0 | 0 | 0 | 0 | 0 | 0
SO2 Emissions (MMshortTons): RMPA
ReportingType | 2015 | 2020 | 2025 | 2030 | 2035 | 2040
BM | 0 | 0 | 0 | 0 | 0 | 0
CC | 0 | 0 | 0 | 0 | 0 | 0
CSP | 0 | 0 | 0 | 0 | 0 | 0
CT | 0 | 0 | 0 | 0 | 0 | 0
Coal | 0.06 | 0.03 | 0.03 | 0.03 | 0.03 | 0.03
Geo | 0 | 0 | 0 | 0 | 0 | 0
H | 0 | 0 | 0 | 0 | 0 | 0
LFG | 0 | 0 | 0 | 0 | 0 | 0
Nuc | 0 | 0 | 0 | 0 | 0 | 0
PS | 0 | 0 | 0 | 0 | 0 | 0
PV | 0 | 0 | 0 | 0 | 0 | 0
PeakG | 0 | 0 | 0 | 0 | 0 | 0
PeakO | 0 | 0 | 0 | 0 | 0 | 0
ST | 0 | 0 | 0 | 0 | 0 | 0
STOG | 0 | 0 | 0 | 0 | 0 | 0
STWD | 0 | 0 | 0 | 0 | 0 | 0
WT | 0 | 0 | 0 | 0 | 0 | 0
IGCC | 0 | 0 | 0 | 0 | 0 | 0
DemandResponse | 0 | 0 | 0 | 0 | 0 | 0
IGCC-CCS | 0 | 0 | 0 | 0 | 0 | 0
WT_off | 0 | 0 | 0 | 0 | 0 | 0
PseudoUnit | 0 | 0 | 0 | 0 | 0 | 0
FixedInterchange | 0 | 0 | 0 | 0 | 0 | 0
SO2 Emissions (MMshortTons): SP15
ReportingType | 2015 | 2020 | 2025 | 2030 | 2035 | 2040
BM | 0 | 0 | 0 | 0 | 0 | 0
CC | 0 | 0 | 0 | 0 | 0 | 0
CSP | 0 | 0 | 0 | 0 | 0 | 0
CT | 0 | 0 | 0 | 0 | 0 | 0
Coal | 0 | 0 | 0 | 0 | 0 | 0
Geo | 0 | 0 | 0 | 0 | 0 | 0
H | 0 | 0 | 0 | 0 | 0 | 0
LFG | 0 | 0 | 0 | 0 | 0 | 0
Nuc | 0 | 0 | 0 | 0 | 0 | 0
PS | 0 | 0 | 0 | 0 | 0 | 0
PV | 0 | 0 | 0 | 0 | 0 | 0
PeakG | 0 | 0 | 0 | 0 | 0 | 0
PeakO | 0 | 0 | 0 | 0 | 0 | 0
ST | 0 | 0 | 0 | 0 | 0 | 0
STOG | 0 | 0 | 0 | 0 | 0 | 0
STWD | 0 | 0 | 0 | 0 | 0 | 0
WT | 0 | 0 | 0 | 0 | 0 | 0
IGCC | 0 | 0 | 0 | 0 | 0 | 0
DemandResponse | 0 | 0 | 0 | 0 | 0 | 0
IGCC-CCS | 0 | 0 | 0 | 0 | 0 | 0
WT_off | 0 | 0 | 0 | 0 | 0 | 0
PseudoUnit | 0 | 0 | 0 | 0 | 0 | 0
FixedInterchange | 0 | 0 | 0 | 0 | 0 | 0
SO2 Emissions (MMshortTons): ALB
ReportingType | 2015 | 2020 | 2025 | 2030 | 2035 | 2040
BM | 0 | 0 | 0 | 0 | 0 | 0
CC | 0 | 0 | 0 | 0 | 0 | 0
CSP | 0 | 0 | 0 | 0 | 0 | 0
CT | 0 | 0 | 0 | 0 | 0 | 0
Coal | 0.16 | 0.14 | 0.14 | 0.14 | 0.14 | 0.14
Geo | 0 | 0 | 0 | 0 | 0 | 0
H | 0 | 0 | 0 | 0 | 0 | 0
LFG | 0 | 0 | 0 | 0 | 0 | 0
Nuc | 0 | 0 | 0 | 0 | 0 | 0
PS | 0 | 0 | 0 | 0 | 0 | 0
PV | 0 | 0 | 0 | 0 | 0 | 0
PeakG | 0 | 0 | 0 | 0 | 0 | 0
PeakO | 0 | 0 | 0 | 0 | 0 | 0
ST | 0 | 0 | 0 | 0 | 0 | 0
STOG | 0 | 0 | 0 | 0 | 0 | 0
STWD | 0 | 0 | 0 | 0 | 0 | 0
WT | 0 | 0 | 0 | 0 | 0 | 0
IGCC | 0 | 0 | 0 | 0 | 0 | 0
DemandResponse | 0 | 0 | 0 | 0 | 0 | 0
IGCC-CCS | 0 | 0 | 0 | 0 | 0 | 0
WT_off | 0 | 0 | 0 | 0 | 0 | 0
PseudoUnit | 0 | 0 | 0 | 0 | 0 | 0
FixedInterchange | 0 | 0 | 0 | 0 | 0 | 0
SO2 Emissions (MMshortTons): BC
ReportingType | 2015 | 2020 | 2025 | 2030 | 2035 | 2040
BM | 0 | 0 | 0 | 0 | 0 | 0
CC | 0 | 0 | 0 | 0 | 0 | 0
CSP | 0 | 0 | 0 | 0 | 0 | 0
CT | 0 | 0 | 0 | 0 | 0 | 0
Coal | 0 | 0 | 0 | 0 | 0 | 0
Geo | 0 | 0 | 0 | 0 | 0 | 0
H | 0 | 0 | 0 | 0 | 0 | 0
LFG | 0 | 0 | 0 | 0 | 0 | 0
Nuc | 0 | 0 | 0 | 0 | 0 | 0
PS | 0 | 0 | 0 | 0 | 0 | 0
PV | 0 | 0 | 0 | 0 | 0 | 0
PeakG | 0 | 0 | 0 | 0 | 0 | 0
PeakO | 0 | 0 | 0 | 0 | 0 | 0
ST | 0 | 0 | 0 | 0 | 0 | 0
STOG | 0 | 0 | 0 | 0 | 0 | 0
STWD | 0 | 0 | 0 | 0 | 0 | 0
WT | 0 | 0 | 0 | 0 | 0 | 0
IGCC | 0 | 0 | 0 | 0 | 0 | 0
DemandResponse | 0 | 0 | 0 | 0 | 0 | 0
IGCC-CCS | 0 | 0 | 0 | 0 | 0 | 0
WT_off | 0 | 0 | 0 | 0 | 0 | 0
PseudoUnit | 0 | 0 | 0 | 0 | 0 | 0
FixedInterchange | 0 | 0 | 0 | 0 | 0 | 0
SO2 Emissions (MMshortTons): HQ_IESO
ReportingType | 2015 | 2020 | 2025 | 2030 | 2035 | 2040
BM | 0 | 0 | 0 | 0 | 0 | 0
CC | 0 | 0 | 0 | 0 | 0 | 0
CSP | 0 | 0 | 0 | 0 | 0 | 0
CT | 0 | 0 | 0 | 0 | 0 | 0
Coal | 0 | 0 | 0 | 0 | 0 | 0
Geo | 0 | 0 | 0 | 0 | 0 | 0
H | 0 | 0 | 0 | 0 | 0 | 0
LFG | 0 | 0 | 0 | 0 | 0 | 0
Nuc | 0 | 0 | 0 | 0 | 0 | 0
PS | 0 | 0 | 0 | 0 | 0 | 0
PV | 0 | 0 | 0 | 0 | 0 | 0
PeakG | 0 | 0 | 0 | 0 | 0 | 0
PeakO | 0 | 0 | 0 | 0 | 0 | 0
ST | 0 | 0 | 0 | 0 | 0 | 0
STOG | 0 | 0 | 0 | 0 | 0 | 0
STWD | 0 | 0 | 0 | 0 | 0 | 0
WT | 0 | 0 | 0 | 0 | 0 | 0
IGCC | 0 | 0 | 0 | 0 | 0 | 0
DemandResponse | 0 | 0 | 0 | 0 | 0 | 0
IGCC-CCS | 0 | 0 | 0 | 0 | 0 | 0
WT_off | 0 | 0 | 0 | 0 | 0 | 0
PseudoUnit | 0 | 0 | 0 | 0 | 0 | 0
FixedInterchange | 0 | 0 | 0 | 0 | 0 | 0
SO2 Emissions (MMshortTons): HQ_NEISO
ReportingType | 2015 | 2020 | 2025 | 2030 | 2035 | 2040
BM | 0 | 0 | 0 | 0 | 0 | 0
CC | 0 | 0 | 0 | 0 | 0 | 0
CSP | 0 | 0 | 0 | 0 | 0 | 0
CT | 0 | 0 | 0 | 0 | 0 | 0
Coal | 0 | 0 | 0 | 0 | 0 | 0
Geo | 0 | 0 | 0 | 0 | 0 | 0
H | 0 | 0 | 0 | 0 | 0 | 0
LFG | 0 | 0 | 0 | 0 | 0 | 0
Nuc | 0 | 0 | 0 | 0 | 0 | 0
PS | 0 | 0 | 0 | 0 | 0 | 0
PV | 0 | 0 | 0 | 0 | 0 | 0
PeakG | 0 | 0 | 0 | 0 | 0 | 0
PeakO | 0 | 0 | 0 | 0 | 0 | 0
ST | 0 | 0 | 0 | 0 | 0 | 0
STOG | 0 | 0 | 0 | 0 | 0 | 0
STWD | 0 | 0 | 0 | 0 | 0 | 0
WT | 0 | 0 | 0 | 0 | 0 | 0
IGCC | 0 | 0 | 0 | 0 | 0 | 0
DemandResponse | 0 | 0 | 0 | 0 | 0 | 0
IGCC-CCS | 0 | 0 | 0 | 0 | 0 | 0
WT_off | 0 | 0 | 0 | 0 | 0 | 0
PseudoUnit | 0 | 0 | 0 | 0 | 0 | 0
FixedInterchange | 0 | 0 | 0 | 0 | 0 | 0
SO2 Emissions (MMshortTons): HQ_NY
ReportingType | 2015 | 2020 | 2025 | 2030 | 2035 | 2040
BM | 0 | 0 | 0 | 0 | 0 | 0
CC | 0 | 0 | 0 | 0 | 0 | 0
CSP | 0 | 0 | 0 | 0 | 0 | 0
CT | 0 | 0 | 0 | 0 | 0 | 0
Coal | 0 | 0 | 0 | 0 | 0 | 0
Geo | 0 | 0 | 0 | 0 | 0 | 0
H | 0 | 0 | 0 | 0 | 0 | 0
LFG | 0 | 0 | 0 | 0 | 0 | 0
Nuc | 0 | 0 | 0 | 0 | 0 | 0
PS | 0 | 0 | 0 | 0 | 0 | 0
PV | 0 | 0 | 0 | 0 | 0 | 0
PeakG | 0 | 0 | 0 | 0 | 0 | 0
PeakO | 0 | 0 | 0 | 0 | 0 | 0
ST | 0 | 0 | 0 | 0 | 0 | 0
STOG | 0 | 0 | 0 | 0 | 0 | 0
STWD | 0 | 0 | 0 | 0 | 0 | 0
WT | 0 | 0 | 0 | 0 | 0 | 0
IGCC | 0 | 0 | 0 | 0 | 0 | 0
DemandResponse | 0 | 0 | 0 | 0 | 0 | 0
IGCC-CCS | 0 | 0 | 0 | 0 | 0 | 0
WT_off | 0 | 0 | 0 | 0 | 0 | 0
PseudoUnit | 0 | 0 | 0 | 0 | 0 | 0
FixedInterchange | 0 | 0 | 0 | 0 | 0 | 0
SO2 Emissions (MMshortTons): MARITIMES
ReportingType | 2015 | 2020 | 2025 | 2030 | 2035 | 2040
BM | 0 | 0 | 0 | 0 | 0 | 0
CC | 0 | 0 | 0 | 0 | 0 | 0
CSP | 0 | 0 | 0 | 0 | 0 | 0
CT | 0 | 0 | 0 | 0 | 0 | 0
Coal | 0 | 0 | 0 | 0 | 0 | 0
Geo | 0 | 0 | 0 | 0 | 0 | 0
H | 0 | 0 | 0 | 0 | 0 | 0
LFG | 0 | 0 | 0 | 0 | 0 | 0
Nuc | 0 | 0 | 0 | 0 | 0 | 0
PS | 0 | 0 | 0 | 0 | 0 | 0
PV | 0 | 0 | 0 | 0 | 0 | 0
PeakG | 0 | 0 | 0 | 0 | 0 | 0
PeakO | 0 | 0 | 0 | 0 | 0 | 0
ST | 0 | 0 | 0 | 0 | 0 | 0
STOG | 0 | 0 | 0 | 0 | 0 | 0
STWD | 0 | 0 | 0 | 0 | 0 | 0
WT | 0 | 0 | 0 | 0 | 0 | 0
IGCC | 0 | 0 | 0 | 0 | 0 | 0
DemandResponse | 0 | 0 | 0 | 0 | 0 | 0
IGCC-CCS | 0 | 0 | 0 | 0 | 0 | 0
WT_off | 0 | 0 | 0 | 0 | 0 | 0
PseudoUnit | 0 | 0 | 0 | 0 | 0 | 0
FixedInterchange | 0 | 0 | 0 | 0 | 0 | 0
SO2 Emissions (MMshortTons): All
ReportingType | 2015 | 2020 | 2025 | 2030 | 2035 | 2040
BM | 0 | 0 | 0 | 0 | 0 | 0
CC | 0 | 0 | 0 | 0 | 0 | 0
CSP | 0 | 0 | 0 | 0 | 0 | 0
CT | 0 | 0 | 0 | 0 | 0 | 0
Coal | 5.21 | 1.76 | 1.87 | 1.79 | 2.19 | 2.19
Geo | 0 | 0 | 0 | 0 | 0 | 0
H | 0 | 0 | 0 | 0 | 0 | 0
LFG | 0 | 0 | 0 | 0 | 0 | 0
Nuc | 0 | 0 | 0 | 0 | 0 | 0
PS | 0 | 0 | 0 | 0 | 0 | 0
PV | 0 | 0 | 0 | 0 | 0 | 0
PeakG | 0 | 0 | 0 | 0 | 0 | 0
PeakO | 0 | 0 | 0 | 0 | 0 | 0
ST | 0 | 0 | 0 | 0 | 0 | 0
STOG | 0 | 0 | 0 | 0 | 0 | 0
STWD | 0 | 0 | 0 | 0 | 0 | 0
WT | 0 | 0 | 0 | 0 | 0 | 0
IGCC | 0 | 0 | 0 | 0 | 0 | 0
DemandResponse | 0 | 0 | 0 | 0 | 0 | 0
IGCC-CCS | 0 | 0 | 0 | 0 | 0 | 0
WT_off | 0 | 0 | 0 | 0 | 0 | 0
PseudoUnit | 0 | 0 | 0 | 0 | 0 | 0
FixedInterchange | 0 | 0 | 0 | 0 | 0 | 0
SO2 Emissions (MMshortTons): EI_US
ReportingType | 2015 | 2020 | 2025 | 2030 | 2035 | 2040
BM | 0 | 0 | 0 | 0 | 0 | 0
CC | 0 | 0 | 0 | 0 | 0 | 0
CSP | 0 | 0 | 0 | 0 | 0 | 0
CT | 0 | 0 | 0 | 0 | 0 | 0
Coal | 4.65 | 1.41 | 1.54 | 1.47 | 1.86 | 1.86
Geo | 0 | 0 | 0 | 0 | 0 | 0
H | 0 | 0 | 0 | 0 | 0 | 0
LFG | 0 | 0 | 0 | 0 | 0 | 0
Nuc | 0 | 0 | 0 | 0 | 0 | 0
PS | 0 | 0 | 0 | 0 | 0 | 0
PV | 0 | 0 | 0 | 0 | 0 | 0
PeakG | 0 | 0 | 0 | 0 | 0 | 0
PeakO | 0 | 0 | 0 | 0 | 0 | 0
ST | 0 | 0 | 0 | 0 | 0 | 0
STOG | 0 | 0 | 0 | 0 | 0 | 0
STWD | 0 | 0 | 0 | 0 | 0 | 0
WT | 0 | 0 | 0 | 0 | 0 | 0
IGCC | 0 | 0 | 0 | 0 | 0 | 0
DemandResponse | 0 | 0 | 0 | 0 | 0 | 0
IGCC-CCS | 0 | 0 | 0 | 0 | 0 | 0
WT_off | 0 | 0 | 0 | 0 | 0 | 0
PseudoUnit | 0 | 0 | 0 | 0 | 0 | 0
FixedInterchange | 0 | 0 | 0 | 0 | 0 | 0
SO2 Emissions (MMshortTons): EI_Canada
ReportingType | 2015 | 2020 | 2025 | 2030 | 2035 | 2040
BM | 0 | 0 | 0 | 0 | 0 | 0
CC | 0 | 0 | 0 | 0 | 0 | 0
CSP | 0 | 0 | 0 | 0 | 0 | 0
CT | 0 | 0 | 0 | 0 | 0 | 0
Coal | 0.01 | 0.02 | 0 | 0 | 0 | 0
Geo | 0 | 0 | 0 | 0 | 0 | 0
H | 0 | 0 | 0 | 0 | 0 | 0
LFG | 0 | 0 | 0 | 0 | 0 | 0
Nuc | 0 | 0 | 0 | 0 | 0 | 0
PS | 0 | 0 | 0 | 0 | 0 | 0
PV | 0 | 0 | 0 | 0 | 0 | 0
PeakG | 0 | 0 | 0 | 0 | 0 | 0
PeakO | 0 | 0 | 0 | 0 | 0 | 0
ST | 0 | 0 | 0 | 0 | 0 | 0
STOG | 0 | 0 | 0 | 0 | 0 | 0
STWD | 0 | 0 | 0 | 0 | 0 | 0
WT | 0 | 0 | 0 | 0 | 0 | 0
IGCC | 0 | 0 | 0 | 0 | 0 | 0
DemandResponse | 0 | 0 | 0 | 0 | 0 | 0
IGCC-CCS | 0 | 0 | 0 | 0 | 0 | 0
WT_off | 0 | 0 | 0 | 0 | 0 | 0
PseudoUnit | 0 | 0 | 0 | 0 | 0 | 0
FixedInterchange | 0 | 0 | 0 | 0 | 0 | 0
SO2 Emissions (MMshortTons): EI
ReportingType | 2015 | 2020 | 2025 | 2030 | 2035 | 2040
BM | 0 | 0 | 0 | 0 | 0 | 0
CC | 0 | 0 | 0 | 0 | 0 | 0
CSP | 0 | 0 | 0 | 0 | 0 | 0
CT | 0 | 0 | 0 | 0 | 0 | 0
Coal | 4.67 | 1.44 | 1.54 | 1.47 | 1.86 | 1.86
Geo | 0 | 0 | 0 | 0 | 0 | 0
H | 0 | 0 | 0 | 0 | 0 | 0
LFG | 0 | 0 | 0 | 0 | 0 | 0
Nuc | 0 | 0 | 0 | 0 | 0 | 0
PS | 0 | 0 | 0 | 0 | 0 | 0
PV | 0 | 0 | 0 | 0 | 0 | 0
PeakG | 0 | 0 | 0 | 0 | 0 | 0
PeakO | 0 | 0 | 0 | 0 | 0 | 0
ST | 0 | 0 | 0 | 0 | 0 | 0
STOG | 0 | 0 | 0 | 0 | 0 | 0
STWD | 0 | 0 | 0 | 0 | 0 | 0
WT | 0 | 0 | 0 | 0 | 0 | 0
IGCC | 0 | 0 | 0 | 0 | 0 | 0
DemandResponse | 0 | 0 | 0 | 0 | 0 | 0
IGCC-CCS | 0 | 0 | 0 | 0 | 0 | 0
WT_off | 0 | 0 | 0 | 0 | 0 | 0
PseudoUnit | 0 | 0 | 0 | 0 | 0 | 0
FixedInterchange | 0 | 0 | 0 | 0 | 0 | 0
SO2 Emissions (MMshortTons): Outside_EI
ReportingType | 2015 | 2020 | 2025 | 2030 | 2035 | 2040
BM | 0 | 0 | 0 | 0 | 0 | 0
CC | 0 | 0 | 0 | 0 | 0 | 0
CSP | 0 | 0 | 0 | 0 | 0 | 0
CT | 0 | 0 | 0 | 0 | 0 | 0
Coal | 0.54 | 0.32 | 0.32 | 0.32 | 0.33 | 0.33
Geo | 0 | 0 | 0 | 0 | 0 | 0
H | 0 | 0 | 0 | 0 | 0 | 0
LFG | 0 | 0 | 0 | 0 | 0 | 0
Nuc | 0 | 0 | 0 | 0 | 0 | 0
PS | 0 | 0 | 0 | 0 | 0 | 0
PV | 0 | 0 | 0 | 0 | 0 | 0
PeakG | 0 | 0 | 0 | 0 | 0 | 0
PeakO | 0 | 0 | 0 | 0 | 0 | 0
ST | 0 | 0 | 0 | 0 | 0 | 0
STOG | 0 | 0 | 0 | 0 | 0 | 0
STWD | 0 | 0 | 0 | 0 | 0 | 0
WT | 0 | 0 | 0 | 0 | 0 | 0
IGCC | 0 | 0 | 0 | 0 | 0 | 0
DemandResponse | 0 | 0 | 0 | 0 | 0 | 0
IGCC-CCS | 0 | 0 | 0 | 0 | 0 | 0
WT_off | 0 | 0 | 0 | 0 | 0 | 0
PseudoUnit | 0 | 0 | 0 | 0 | 0 | 0
FixedInterchange | 0 | 0 | 0 | 0 | 0 | 0
NOx Emissions (MMshortTons): Entergy
ReportingType | 2015 | 2020 | 2025 | 2030 | 2035 | 2040
BM | 0 | 0 | 0 | 0 | 0 | 0
CC | 0 | 0.01 | 0.01 | 0 | 0 | 0
CSP | 0 | 0 | 0 | 0 | 0 | 0
CT | 0 | 0 | 0 | 0 | 0 | 0
Coal | 0.05 | 0.05 | 0.05 | 0.05 | 0.05 | 0.06
Geo | 0 | 0 | 0 | 0 | 0 | 0
H | 0 | 0 | 0 | 0 | 0 | 0
LFG | 0 | 0 | 0 | 0 | 0 | 0
Nuc | 0 | 0 | 0 | 0 | 0 | 0
PS | 0 | 0 | 0 | 0 | 0 | 0
PV | 0 | 0 | 0 | 0 | 0 | 0
PeakG | 0 | 0 | 0 | 0 | 0 | 0
PeakO | 0 | 0 | 0 | 0 | 0 | 0
ST | 0 | 0 | 0 | 0 | 0 | 0
STOG | 0 | 0 | 0 | 0 | 0 | 0
STWD | 0 | 0 | 0 | 0 | 0 | 0
WT | 0 | 0 | 0 | 0 | 0 | 0
IGCC | 0 | 0 | 0 | 0 | 0 | 0
DemandResponse | 0 | 0 | 0 | 0 | 0 | 0
IGCC-CCS | 0 | 0 | 0 | 0 | 0 | 0
WT_off | 0 | 0 | 0 | 0 | 0 | 0
PseudoUnit | 0 | 0 | 0 | 0 | 0 | 0
FixedInterchange | 0 | 0 | 0 | 0 | 0 | 0
NOx Emissions (MMshortTons): FRCC
ReportingType | 2015 | 2020 | 2025 | 2030 | 2035 | 2040
BM | 0 | 0 | 0 | 0 | 0 | 0
CC | 0.01 | 0.01 | 0.01 | 0.01 | 0.01 | 0.01
CSP | 0 | 0 | 0 | 0 | 0 | 0
CT | 0 | 0 | 0 | 0 | 0 | 0
Coal | 0.04 | 0.03 | 0.04 | 0.04 | 0.04 | 0.04
Geo | 0 | 0 | 0 | 0 | 0 | 0
H | 0 | 0 | 0 | 0 | 0 | 0
LFG | 0 | 0 | 0 | 0 | 0 | 0
Nuc | 0 | 0 | 0 | 0 | 0 | 0
PS | 0 | 0 | 0 | 0 | 0 | 0
PV | 0 | 0 | 0 | 0 | 0 | 0
PeakG | 0 | 0 | 0 | 0 | 0 | 0
PeakO | 0 | 0 | 0 | 0 | 0 | 0
ST | 0 | 0 | 0 | 0 | 0 | 0
STOG | 0 | 0 | 0 | 0 | 0 | 0
STWD | 0 | 0 | 0 | 0 | 0 | 0
WT | 0 | 0 | 0 | 0 | 0 | 0
IGCC | 0 | 0 | 0 | 0 | 0 | 0
DemandResponse | 0 | 0 | 0 | 0 | 0 | 0
IGCC-CCS | 0 | 0 | 0 | 0 | 0 | 0
WT_off | 0 | 0 | 0 | 0 | 0 | 0
PseudoUnit | 0 | 0 | 0 | 0 | 0 | 0
FixedInterchange | 0 | 0 | 0 | 0 | 0 | 0
NOx Emissions (MMshortTons): MAPP_US
ReportingType | 2015 | 2020 | 2025 | 2030 | 2035 | 2040
BM | 0 | 0 | 0 | 0 | 0 | 0
CC | 0 | 0 | 0 | 0 | 0 | 0
CSP | 0 | 0 | 0 | 0 | 0 | 0
CT | 0 | 0 | 0 | 0 | 0 | 0
Coal | 0.05 | 0.03 | 0.03 | 0.03 | 0.03 | 0.03
Geo | 0 | 0 | 0 | 0 | 0 | 0
H | 0 | 0 | 0 | 0 | 0 | 0
LFG | 0 | 0 | 0 | 0 | 0 | 0
Nuc | 0 | 0 | 0 | 0 | 0 | 0
PS | 0 | 0 | 0 | 0 | 0 | 0
PV | 0 | 0 | 0 | 0 | 0 | 0
PeakG | 0 | 0 | 0 | 0 | 0 | 0
PeakO | 0 | 0 | 0 | 0 | 0 | 0
ST | 0 | 0 | 0 | 0 | 0 | 0
STOG | 0 | 0 | 0 | 0 | 0 | 0
STWD | 0 | 0 | 0 | 0 | 0 | 0
WT | 0 | 0 | 0 | 0 | 0 | 0
IGCC | 0 | 0 | 0 | 0 | 0 | 0
DemandResponse | 0 | 0 | 0 | 0 | 0 | 0
IGCC-CCS | 0 | 0 | 0 | 0 | 0 | 0
WT_off | 0 | 0 | 0 | 0 | 0 | 0
PseudoUnit | 0 | 0 | 0 | 0 | 0 | 0
FixedInterchange | 0 | 0 | 0 | 0 | 0 | 0
NOx Emissions (MMshortTons): MISO_IN
ReportingType | 2015 | 2020 | 2025 | 2030 | 2035 | 2040
BM | 0 | 0 | 0 | 0 | 0 | 0
CC | 0 | 0 | 0 | 0 | 0 | 0
CSP | 0 | 0 | 0 | 0 | 0 | 0
CT | 0 | 0 | 0 | 0 | 0 | 0
Coal | 0.07 | 0.07 | 0.07 | 0.07 | 0.07 | 0.08
Geo | 0 | 0 | 0 | 0 | 0 | 0
H | 0 | 0 | 0 | 0 | 0 | 0
LFG | 0 | 0 | 0 | 0 | 0 | 0
Nuc | 0 | 0 | 0 | 0 | 0 | 0
PS | 0 | 0 | 0 | 0 | 0 | 0
PV | 0 | 0 | 0 | 0 | 0 | 0
PeakG | 0 | 0 | 0 | 0 | 0 | 0
PeakO | 0 | 0 | 0 | 0 | 0 | 0
ST | 0 | 0 | 0 | 0 | 0 | 0
STOG | 0 | 0 | 0 | 0 | 0 | 0
STWD | 0 | 0 | 0 | 0 | 0 | 0
WT | 0 | 0 | 0 | 0 | 0 | 0
IGCC | 0 | 0 | 0 | 0 | 0 | 0
DemandResponse | 0 | 0 | 0 | 0 | 0 | 0
IGCC-CCS | 0 | 0 | 0 | 0 | 0 | 0
WT_off | 0 | 0 | 0 | 0 | 0 | 0
PseudoUnit | 0 | 0 | 0 | 0 | 0 | 0
FixedInterchange | 0 | 0 | 0 | 0 | 0 | 0
NOx Emissions (MMshortTons): MISO_MI
ReportingType | 2015 | 2020 | 2025 | 2030 | 2035 | 2040
BM | 0 | 0 | 0 | 0 | 0 | 0
CC | 0 | 0 | 0 | 0 | 0 | 0
CSP | 0 | 0 | 0 | 0 | 0 | 0
CT | 0 | 0 | 0 | 0 | 0 | 0
Coal | 0.06 | 0.05 | 0.05 | 0.05 | 0.06 | 0.06
Geo | 0 | 0 | 0 | 0 | 0 | 0
H | 0 | 0 | 0 | 0 | 0 | 0
LFG | 0 | 0 | 0 | 0 | 0 | 0
Nuc | 0 | 0 | 0 | 0 | 0 | 0
PS | 0 | 0 | 0 | 0 | 0 | 0
PV | 0 | 0 | 0 | 0 | 0 | 0
PeakG | 0 | 0 | 0 | 0 | 0 | 0
PeakO | 0 | 0 | 0 | 0 | 0 | 0
ST | 0 | 0 | 0 | 0 | 0 | 0
STOG | 0 | 0 | 0 | 0 | 0 | 0
STWD | 0 | 0 | 0 | 0 | 0 | 0
WT | 0 | 0 | 0 | 0 | 0 | 0
IGCC | 0 | 0 | 0 | 0 | 0 | 0
DemandResponse | 0 | 0 | 0 | 0 | 0 | 0
IGCC-CCS | 0 | 0 | 0 | 0 | 0 | 0
WT_off | 0 | 0 | 0 | 0 | 0 | 0
PseudoUnit | 0 | 0 | 0 | 0 | 0 | 0
FixedInterchange | 0 | 0 | 0 | 0 | 0 | 0
NOx Emissions (MMshortTons): MISO_MO-IL
ReportingType | 2015 | 2020 | 2025 | 2030 | 2035 | 2040
BM | 0 | 0 | 0 | 0 | 0 | 0
CC | 0 | 0 | 0 | 0 | 0 | 0
CSP | 0 | 0 | 0 | 0 | 0 | 0
CT | 0 | 0 | 0 | 0 | 0 | 0
Coal | 0.05 | 0.04 | 0.04 | 0.04 | 0.05 | 0.05
Geo | 0 | 0 | 0 | 0 | 0 | 0
H | 0 | 0 | 0 | 0 | 0 | 0
LFG | 0 | 0 | 0 | 0 | 0 | 0
Nuc | 0 | 0 | 0 | 0 | 0 | 0
PS | 0 | 0 | 0 | 0 | 0 | 0
PV | 0 | 0 | 0 | 0 | 0 | 0
PeakG | 0 | 0 | 0 | 0 | 0 | 0
PeakO | 0 | 0 | 0 | 0 | 0 | 0
ST | 0 | 0 | 0 | 0 | 0 | 0
STOG | 0 | 0 | 0 | 0 | 0 | 0
STWD | 0 | 0 | 0 | 0 | 0 | 0
WT | 0 | 0 | 0 | 0 | 0 | 0
IGCC | 0 | 0 | 0 | 0 | 0 | 0
DemandResponse | 0 | 0 | 0 | 0 | 0 | 0
IGCC-CCS | 0 | 0 | 0 | 0 | 0 | 0
WT_off | 0 | 0 | 0 | 0 | 0 | 0
PseudoUnit | 0 | 0 | 0 | 0 | 0 | 0
FixedInterchange | 0 | 0 | 0 | 0 | 0 | 0
NOx Emissions (MMshortTons): MISO_W
ReportingType | 2015 | 2020 | 2025 | 2030 | 2035 | 2040
BM | 0 | 0 | 0 | 0 | 0 | 0
CC | 0 | 0 | 0 | 0 | 0 | 0
CSP | 0 | 0 | 0 | 0 | 0 | 0
CT | 0 | 0 | 0 | 0 | 0 | 0
Coal | 0.1 | 0.09 | 0.09 | 0.09 | 0.09 | 0.1
Geo | 0 | 0 | 0 | 0 | 0 | 0
H | 0 | 0 | 0 | 0 | 0 | 0
LFG | 0 | 0 | 0 | 0 | 0 | 0
Nuc | 0 | 0 | 0 | 0 | 0 | 0
PS | 0 | 0 | 0 | 0 | 0 | 0
PV | 0 | 0 | 0 | 0 | 0 | 0
PeakG | 0 | 0 | 0 | 0 | 0 | 0
PeakO | 0 | 0 | 0 | 0 | 0 | 0
ST | 0 | 0 | 0 | 0 | 0 | 0
STOG | 0 | 0 | 0 | 0 | 0 | 0
STWD | 0 | 0 | 0 | 0 | 0 | 0
WT | 0 | 0 | 0 | 0 | 0 | 0
IGCC | 0 | 0 | 0 | 0 | 0 | 0
DemandResponse | 0 | 0 | 0 | 0 | 0 | 0
IGCC-CCS | 0 | 0 | 0 | 0 | 0 | 0
WT_off | 0 | 0 | 0 | 0 | 0 | 0
PseudoUnit | 0 | 0 | 0 | 0 | 0 | 0
FixedInterchange | 0 | 0 | 0 | 0 | 0 | 0
NOx Emissions (MMshortTons): MISO_WUMS
ReportingType | 2015 | 2020 | 2025 | 2030 | 2035 | 2040
BM | 0 | 0 | 0 | 0 | 0 | 0
CC | 0 | 0 | 0 | 0 | 0 | 0
CSP | 0 | 0 | 0 | 0 | 0 | 0
CT | 0 | 0 | 0 | 0 | 0 | 0
Coal | 0.01 | 0.01 | 0.01 | 0.01 | 0.01 | 0.01
Geo | 0 | 0 | 0 | 0 | 0 | 0
H | 0 | 0 | 0 | 0 | 0 | 0
LFG | 0 | 0 | 0 | 0 | 0 | 0
Nuc | 0 | 0 | 0 | 0 | 0 | 0
PS | 0 | 0 | 0 | 0 | 0 | 0
PV | 0 | 0 | 0 | 0 | 0 | 0
PeakG | 0 | 0 | 0 | 0 | 0 | 0
PeakO | 0 | 0 | 0 | 0 | 0 | 0
ST | 0 | 0 | 0 | 0 | 0 | 0
STOG | 0 | 0 | 0 | 0 | 0 | 0
STWD | 0 | 0 | 0 | 0 | 0 | 0
WT | 0 | 0 | 0 | 0 | 0 | 0
IGCC | 0 | 0 | 0 | 0 | 0 | 0
DemandResponse | 0 | 0 | 0 | 0 | 0 | 0
IGCC-CCS | 0 | 0 | 0 | 0 | 0 | 0
WT_off | 0 | 0 | 0 | 0 | 0 | 0
PseudoUnit | 0 | 0 | 0 | 0 | 0 | 0
FixedInterchange | 0 | 0 | 0 | 0 | 0 | 0
NOx Emissions (MMshortTons): Nebraska
ReportingType | 2015 | 2020 | 2025 | 2030 | 2035 | 2040
BM | 0 | 0 | 0 | 0 | 0 | 0
CC | 0 | 0 | 0 | 0 | 0 | 0
CSP | 0 | 0 | 0 | 0 | 0 | 0
CT | 0 | 0 | 0 | 0 | 0 | 0
Coal | 0.04 | 0.04 | 0.04 | 0.04 | 0.04 | 0.05
Geo | 0 | 0 | 0 | 0 | 0 | 0
H | 0 | 0 | 0 | 0 | 0 | 0
LFG | 0 | 0 | 0 | 0 | 0 | 0
Nuc | 0 | 0 | 0 | 0 | 0 | 0
PS | 0 | 0 | 0 | 0 | 0 | 0
PV | 0 | 0 | 0 | 0 | 0 | 0
PeakG | 0 | 0 | 0 | 0 | 0 | 0
PeakO | 0 | 0 | 0 | 0 | 0 | 0
ST | 0 | 0 | 0 | 0 | 0 | 0
STOG | 0 | 0 | 0 | 0 | 0 | 0
STWD | 0 | 0 | 0 | 0 | 0 | 0
WT | 0 | 0 | 0 | 0 | 0 | 0
IGCC | 0 | 0 | 0 | 0 | 0 | 0
DemandResponse | 0 | 0 | 0 | 0 | 0 | 0
IGCC-CCS | 0 | 0 | 0 | 0 | 0 | 0
WT_off | 0 | 0 | 0 | 0 | 0 | 0
PseudoUnit | 0 | 0 | 0 | 0 | 0 | 0
FixedInterchange | 0 | 0 | 0 | 0 | 0 | 0
NOx Emissions (MMshortTons): NEISO
ReportingType | 2015 | 2020 | 2025 | 2030 | 2035 | 2040
BM | 0 | 0 | 0 | 0 | 0 | 0
CC | 0 | 0 | 0 | 0 | 0 | 0
CSP | 0 | 0 | 0 | 0 | 0 | 0
CT | 0 | 0 | 0 | 0 | 0 | 0
Coal | 0 | 0 | 0 | 0 | 0 | 0
Geo | 0 | 0 | 0 | 0 | 0 | 0
H | 0 | 0 | 0 | 0 | 0 | 0
LFG | 0 | 0 | 0 | 0 | 0 | 0
Nuc | 0 | 0 | 0 | 0 | 0 | 0
PS | 0 | 0 | 0 | 0 | 0 | 0
PV | 0 | 0 | 0 | 0 | 0 | 0
PeakG | 0 | 0 | 0 | 0 | 0 | 0
PeakO | 0 | 0 | 0 | 0 | 0 | 0
ST | 0 | 0 | 0 | 0 | 0 | 0
STOG | 0 | 0 | 0 | 0 | 0 | 0
STWD | 0 | 0 | 0 | 0 | 0 | 0
WT | 0 | 0 | 0 | 0 | 0 | 0
IGCC | 0 | 0 | 0 | 0 | 0 | 0
DemandResponse | 0 | 0 | 0 | 0 | 0 | 0
IGCC-CCS | 0 | 0 | 0 | 0 | 0 | 0
WT_off | 0 | 0 | 0 | 0 | 0 | 0
PseudoUnit | 0 | 0 | 0 | 0 | 0 | 0
FixedInterchange | 0 | 0 | 0 | 0 | 0 | 0
NOx Emissions (MMshortTons): NonRTO_Midwest
ReportingType | 2015 | 2020 | 2025 | 2030 | 2035 | 2040
BM | 0 | 0 | 0 | 0 | 0 | 0
CC | 0 | 0 | 0 | 0 | 0 | 0
CSP | 0 | 0 | 0 | 0 | 0 | 0
CT | 0 | 0 | 0 | 0 | 0 | 0
Coal | 0.04 | 0.04 | 0.04 | 0.04 | 0.04 | 0.05
Geo | 0 | 0 | 0 | 0 | 0 | 0
H | 0 | 0 | 0 | 0 | 0 | 0
LFG | 0 | 0 | 0 | 0 | 0 | 0
Nuc | 0 | 0 | 0 | 0 | 0 | 0
PS | 0 | 0 | 0 | 0 | 0 | 0
PV | 0 | 0 | 0 | 0 | 0 | 0
PeakG | 0 | 0 | 0 | 0 | 0 | 0
PeakO | 0 | 0 | 0 | 0 | 0 | 0
ST | 0 | 0 | 0 | 0 | 0 | 0
STOG | 0 | 0 | 0 | 0 | 0 | 0
STWD | 0 | 0 | 0 | 0 | 0 | 0
WT | 0 | 0 | 0 | 0 | 0 | 0
IGCC | 0 | 0 | 0 | 0 | 0 | 0
DemandResponse | 0 | 0 | 0 | 0 | 0 | 0
IGCC-CCS | 0 | 0 | 0 | 0 | 0 | 0
WT_off | 0 | 0 | 0 | 0 | 0 | 0
PseudoUnit | 0 | 0 | 0 | 0 | 0 | 0
FixedInterchange | 0 | 0 | 0 | 0 | 0 | 0
NOx Emissions (MMshortTons): NYISO_A-F
ReportingType | 2015 | 2020 | 2025 | 2030 | 2035 | 2040
BM | 0 | 0 | 0 | 0 | 0 | 0
CC | 0 | 0 | 0 | 0 | 0 | 0
CSP | 0 | 0 | 0 | 0 | 0 | 0
CT | 0 | 0 | 0 | 0 | 0 | 0
Coal | 0 | 0 | 0 | 0 | 0 | 0
Geo | 0 | 0 | 0 | 0 | 0 | 0
H | 0 | 0 | 0 | 0 | 0 | 0
LFG | 0 | 0 | 0 | 0 | 0 | 0
Nuc | 0 | 0 | 0 | 0 | 0 | 0
PS | 0 | 0 | 0 | 0 | 0 | 0
PV | 0 | 0 | 0 | 0 | 0 | 0
PeakG | 0 | 0 | 0 | 0 | 0 | 0
PeakO | 0 | 0 | 0 | 0 | 0 | 0
ST | 0 | 0 | 0 | 0 | 0 | 0
STOG | 0 | 0 | 0 | 0 | 0 | 0
STWD | 0 | 0 | 0 | 0 | 0 | 0
WT | 0 | 0 | 0 | 0 | 0 | 0
IGCC | 0 | 0 | 0 | 0 | 0 | 0
DemandResponse | 0 | 0 | 0 | 0 | 0 | 0
IGCC-CCS | 0 | 0 | 0 | 0 | 0 | 0
WT_off | 0 | 0 | 0 | 0 | 0 | 0
PseudoUnit | 0 | 0 | 0 | 0 | 0 | 0
FixedInterchange | 0 | 0 | 0 | 0 | 0 | 0
NOx Emissions (MMshortTons): NYISO_G-I
ReportingType | 2015 | 2020 | 2025 | 2030 | 2035 | 2040
BM | 0 | 0 | 0 | 0 | 0 | 0
CC | 0 | 0 | 0 | 0 | 0 | 0
CSP | 0 | 0 | 0 | 0 | 0 | 0
CT | 0 | 0 | 0 | 0 | 0 | 0
Coal | 0 | 0 | 0 | 0 | 0 | 0
Geo | 0 | 0 | 0 | 0 | 0 | 0
H | 0 | 0 | 0 | 0 | 0 | 0
LFG | 0 | 0 | 0 | 0 | 0 | 0
Nuc | 0 | 0 | 0 | 0 | 0 | 0
PS | 0 | 0 | 0 | 0 | 0 | 0
PV | 0 | 0 | 0 | 0 | 0 | 0
PeakG | 0 | 0 | 0 | 0 | 0 | 0
PeakO | 0 | 0 | 0 | 0 | 0 | 0
ST | 0 | 0 | 0 | 0 | 0 | 0
STOG | 0 | 0 | 0 | 0 | 0 | 0
STWD | 0 | 0 | 0 | 0 | 0 | 0
WT | 0 | 0 | 0 | 0 | 0 | 0
IGCC | 0 | 0 | 0 | 0 | 0 | 0
DemandResponse | 0 | 0 | 0 | 0 | 0 | 0
IGCC-CCS | 0 | 0 | 0 | 0 | 0 | 0
WT_off | 0 | 0 | 0 | 0 | 0 | 0
PseudoUnit | 0 | 0 | 0 | 0 | 0 | 0
FixedInterchange | 0 | 0 | 0 | 0 | 0 | 0
NOx Emissions (MMshortTons): NYISO_J-K
ReportingType | 2015 | 2020 | 2025 | 2030 | 2035 | 2040
BM | 0 | 0 | 0 | 0 | 0 | 0
CC | 0 | 0 | 0 | 0 | 0 | 0
CSP | 0 | 0 | 0 | 0 | 0 | 0
CT | 0 | 0 | 0 | 0 | 0 | 0
Coal | 0 | 0 | 0 | 0 | 0 | 0
Geo | 0 | 0 | 0 | 0 | 0 | 0
H | 0 | 0 | 0 | 0 | 0 | 0
LFG | 0 | 0 | 0 | 0 | 0 | 0
Nuc | 0 | 0 | 0 | 0 | 0 | 0
PS | 0 | 0 | 0 | 0 | 0 | 0
PV | 0 | 0 | 0 | 0 | 0 | 0
PeakG | 0 | 0 | 0 | 0 | 0 | 0
PeakO | 0 | 0 | 0 | 0 | 0 | 0
ST | 0 | 0 | 0 | 0 | 0 | 0
STOG | 0 | 0 | 0 | 0 | 0 | 0
STWD | 0 | 0 | 0 | 0 | 0 | 0
WT | 0 | 0 | 0 | 0 | 0 | 0
IGCC | 0 | 0 | 0 | 0 | 0 | 0
DemandResponse | 0 | 0 | 0 | 0 | 0 | 0
IGCC-CCS | 0 | 0 | 0 | 0 | 0 | 0
WT_off | 0 | 0 | 0 | 0 | 0 | 0
PseudoUnit | 0 | 0 | 0 | 0 | 0 | 0
FixedInterchange | 0 | 0 | 0 | 0 | 0 | 0
NOx Emissions (MMshortTons): PJM_E
ReportingType | 2015 | 2020 | 2025 | 2030 | 2035 | 2040
BM | 0 | 0 | 0 | 0 | 0 | 0
CC | 0 | 0 | 0 | 0 | 0 | 0
CSP | 0 | 0 | 0 | 0 | 0 | 0
CT | 0 | 0 | 0 | 0 | 0 | 0
Coal | 0 | 0 | 0 | 0 | 0 | 0
Geo | 0 | 0 | 0 | 0 | 0 | 0
H | 0 | 0 | 0 | 0 | 0 | 0
LFG | 0 | 0 | 0 | 0 | 0 | 0
Nuc | 0 | 0 | 0 | 0 | 0 | 0
PS | 0 | 0 | 0 | 0 | 0 | 0
PV | 0 | 0 | 0 | 0 | 0 | 0
PeakG | 0 | 0 | 0 | 0 | 0 | 0
PeakO | 0 | 0 | 0 | 0 | 0 | 0
ST | 0 | 0 | 0 | 0 | 0 | 0
STOG | 0 | 0 | 0 | 0 | 0 | 0
STWD | 0 | 0 | 0 | 0 | 0 | 0
WT | 0 | 0 | 0 | 0 | 0 | 0
IGCC | 0 | 0 | 0 | 0 | 0 | 0
DemandResponse | 0 | 0 | 0 | 0 | 0 | 0
IGCC-CCS | 0 | 0 | 0 | 0 | 0 | 0
WT_off | 0 | 0 | 0 | 0 | 0 | 0
PseudoUnit | 0 | 0 | 0 | 0 | 0 | 0
FixedInterchange | 0 | 0 | 0 | 0 | 0 | 0
NOx Emissions (MMshortTons): PJM_ROM
ReportingType | 2015 | 2020 | 2025 | 2030 | 2035 | 2040
BM | 0 | 0 | 0 | 0 | 0 | 0
CC | 0 | 0 | 0 | 0 | 0 | 0.01
CSP | 0 | 0 | 0 | 0 | 0 | 0
CT | 0 | 0 | 0 | 0 | 0 | 0
Coal | 0.04 | 0.03 | 0.03 | 0.03 | 0.03 | 0.03
Geo | 0 | 0 | 0 | 0 | 0 | 0
H | 0 | 0 | 0 | 0 | 0 | 0
LFG | 0 | 0 | 0 | 0 | 0 | 0
Nuc | 0 | 0 | 0 | 0 | 0 | 0
PS | 0 | 0 | 0 | 0 | 0 | 0
PV | 0 | 0 | 0 | 0 | 0 | 0
PeakG | 0 | 0 | 0 | 0 | 0 | 0
PeakO | 0 | 0 | 0 | 0 | 0 | 0
ST | 0 | 0 | 0 | 0 | 0 | 0
STOG | 0 | 0 | 0 | 0 | 0 | 0
STWD | 0 | 0 | 0 | 0 | 0 | 0
WT | 0 | 0 | 0 | 0 | 0 | 0
IGCC | 0 | 0 | 0 | 0 | 0 | 0
DemandResponse | 0 | 0 | 0 | 0 | 0 | 0
IGCC-CCS | 0 | 0 | 0 | 0 | 0 | 0
WT_off | 0 | 0 | 0 | 0 | 0 | 0
PseudoUnit | 0 | 0 | 0 | 0 | 0 | 0
FixedInterchange | 0 | 0 | 0 | 0 | 0 | 0
NOx Emissions (MMshortTons): PJM_ROR
ReportingType | 2015 | 2020 | 2025 | 2030 | 2035 | 2040
BM | 0 | 0 | 0 | 0 | 0 | 0
CC | 0 | 0 | 0 | 0 | 0 | 0
CSP | 0 | 0 | 0 | 0 | 0 | 0
CT | 0 | 0 | 0 | 0 | 0 | 0
Coal | 0.27 | 0.17 | 0.17 | 0.16 | 0.17 | 0.17
Geo | 0 | 0 | 0 | 0 | 0 | 0
H | 0 | 0 | 0 | 0 | 0 | 0
LFG | 0 | 0 | 0 | 0 | 0 | 0
Nuc | 0 | 0 | 0 | 0 | 0 | 0
PS | 0 | 0 | 0 | 0 | 0 | 0
PV | 0 | 0 | 0 | 0 | 0 | 0
PeakG | 0 | 0 | 0 | 0 | 0 | 0
PeakO | 0 | 0 | 0 | 0 | 0 | 0
ST | 0 | 0 | 0 | 0 | 0 | 0
STOG | 0 | 0 | 0 | 0 | 0 | 0
STWD | 0 | 0 | 0 | 0 | 0 | 0
WT | 0 | 0 | 0 | 0 | 0 | 0
IGCC | 0 | 0 | 0 | 0 | 0 | 0
DemandResponse | 0 | 0 | 0 | 0 | 0 | 0
IGCC-CCS | 0 | 0 | 0 | 0 | 0 | 0
WT_off | 0 | 0 | 0 | 0 | 0 | 0
PseudoUnit | 0 | 0 | 0 | 0 | 0 | 0
FixedInterchange | 0 | 0 | 0 | 0 | 0 | 0
NOx Emissions (MMshortTons): SOCO
ReportingType | 2015 | 2020 | 2025 | 2030 | 2035 | 2040
BM | 0 | 0 | 0 | 0 | 0 | 0
CC | 0.01 | 0.01 | 0.01 | 0 | 0 | 0
CSP | 0 | 0 | 0 | 0 | 0 | 0
CT | 0 | 0 | 0 | 0 | 0 | 0
Coal | 0.06 | 0.05 | 0.05 | 0.05 | 0.05 | 0.06
Geo | 0 | 0 | 0 | 0 | 0 | 0
H | 0 | 0 | 0 | 0 | 0 | 0
LFG | 0 | 0 | 0 | 0 | 0 | 0
Nuc | 0 | 0 | 0 | 0 | 0 | 0
PS | 0 | 0 | 0 | 0 | 0 | 0
PV | 0 | 0 | 0 | 0 | 0 | 0
PeakG | 0 | 0 | 0 | 0 | 0 | 0
PeakO | 0 | 0 | 0 | 0 | 0 | 0
ST | 0 | 0 | 0 | 0 | 0 | 0
STOG | 0 | 0 | 0 | 0 | 0 | 0
STWD | 0 | 0 | 0 | 0 | 0 | 0
WT | 0 | 0 | 0 | 0 | 0 | 0
IGCC | 0 | 0 | 0 | 0 | 0 | 0
DemandResponse | 0 | 0 | 0 | 0 | 0 | 0
IGCC-CCS | 0 | 0 | 0 | 0 | 0 | 0
WT_off | 0 | 0 | 0 | 0 | 0 | 0
PseudoUnit | 0 | 0 | 0 | 0 | 0 | 0
FixedInterchange | 0 | 0 | 0 | 0 | 0 | 0
NOx Emissions (MMshortTons): SPP_N
ReportingType | 2015 | 2020 | 2025 | 2030 | 2035 | 2040
BM | 0 | 0 | 0 | 0 | 0 | 0
CC | 0 | 0 | 0 | 0 | 0 | 0
CSP | 0 | 0 | 0 | 0 | 0 | 0
CT | 0 | 0 | 0 | 0 | 0 | 0
Coal | 0.07 | 0.06 | 0.06 | 0.06 | 0.06 | 0.06
Geo | 0 | 0 | 0 | 0 | 0 | 0
H | 0 | 0 | 0 | 0 | 0 | 0
LFG | 0 | 0 | 0 | 0 | 0 | 0
Nuc | 0 | 0 | 0 | 0 | 0 | 0
PS | 0 | 0 | 0 | 0 | 0 | 0
PV | 0 | 0 | 0 | 0 | 0 | 0
PeakG | 0 | 0 | 0 | 0 | 0 | 0
PeakO | 0 | 0 | 0 | 0 | 0 | 0
ST | 0 | 0 | 0 | 0 | 0 | 0
STOG | 0 | 0 | 0 | 0 | 0 | 0
STWD | 0 | 0 | 0 | 0 | 0 | 0
WT | 0 | 0 | 0 | 0 | 0 | 0
IGCC | 0 | 0 | 0 | 0 | 0 | 0
DemandResponse | 0 | 0 | 0 | 0 | 0 | 0
IGCC-CCS | 0 | 0 | 0 | 0 | 0 | 0
WT_off | 0 | 0 | 0 | 0 | 0 | 0
PseudoUnit | 0 | 0 | 0 | 0 | 0 | 0
FixedInterchange | 0 | 0 | 0 | 0 | 0 | 0
NOx Emissions (MMshortTons): SPP_S
ReportingType | 2015 | 2020 | 2025 | 2030 | 2035 | 2040
BM | 0 | 0 | 0 | 0 | 0 | 0
CC | 0 | 0 | 0 | 0 | 0 | 0
CSP | 0 | 0 | 0 | 0 | 0 | 0
CT | 0 | 0 | 0 | 0 | 0 | 0
Coal | 0.11 | 0.1 | 0.09 | 0.08 | 0.1 | 0.1
Geo | 0 | 0 | 0 | 0 | 0 | 0
H | 0 | 0 | 0 | 0 | 0 | 0
LFG | 0 | 0 | 0 | 0 | 0 | 0
Nuc | 0 | 0 | 0 | 0 | 0 | 0
PS | 0 | 0 | 0 | 0 | 0 | 0
PV | 0 | 0 | 0 | 0 | 0 | 0
PeakG | 0 | 0 | 0 | 0 | 0 | 0
PeakO | 0 | 0 | 0 | 0 | 0 | 0
ST | 0 | 0 | 0 | 0 | 0 | 0
STOG | 0 | 0 | 0 | 0 | 0 | 0
STWD | 0 | 0 | 0 | 0 | 0 | 0
WT | 0 | 0 | 0 | 0 | 0 | 0
IGCC | 0 | 0 | 0 | 0 | 0 | 0
DemandResponse | 0 | 0 | 0 | 0 | 0 | 0
IGCC-CCS | 0 | 0 | 0 | 0 | 0 | 0
WT_off | 0 | 0 | 0 | 0 | 0 | 0
PseudoUnit | 0 | 0 | 0 | 0 | 0 | 0
FixedInterchange | 0 | 0 | 0 | 0 | 0 | 0
NOx Emissions (MMshortTons): TVA
ReportingType | 2015 | 2020 | 2025 | 2030 | 2035 | 2040
BM | 0 | 0 | 0 | 0 | 0 | 0
CC | 0 | 0 | 0 | 0 | 0 | 0
CSP | 0 | 0 | 0 | 0 | 0 | 0
CT | 0 | 0 | 0 | 0 | 0 | 0
Coal | 0.07 | 0.05 | 0.05 | 0.05 | 0.05 | 0.05
Geo | 0 | 0 | 0 | 0 | 0 | 0
H | 0 | 0 | 0 | 0 | 0 | 0
LFG | 0 | 0 | 0 | 0 | 0 | 0
Nuc | 0 | 0 | 0 | 0 | 0 | 0
PS | 0 | 0 | 0 | 0 | 0 | 0
PV | 0 | 0 | 0 | 0 | 0 | 0
PeakG | 0 | 0 | 0 | 0 | 0 | 0
PeakO | 0 | 0 | 0 | 0 | 0 | 0
ST | 0 | 0 | 0 | 0 | 0 | 0
STOG | 0 | 0 | 0 | 0 | 0 | 0
STWD | 0 | 0 | 0 | 0 | 0 | 0
WT | 0 | 0 | 0 | 0 | 0 | 0
IGCC | 0 | 0 | 0 | 0 | 0 | 0
DemandResponse | 0 | 0 | 0 | 0 | 0 | 0
IGCC-CCS | 0 | 0 | 0 | 0 | 0 | 0
WT_off | 0 | 0 | 0 | 0 | 0 | 0
PseudoUnit | 0 | 0 | 0 | 0 | 0 | 0
FixedInterchange | 0 | 0 | 0 | 0 | 0 | 0
NOx Emissions (MMshortTons): TVA_Transmission
ReportingType | 2015 | 2020 | 2025 | 2030 | 2035 | 2040
BM | 0 | 0 | 0 | 0 | 0 | 0
CC | 0 | 0 | 0 | 0 | 0 | 0
CSP | 0 | 0 | 0 | 0 | 0 | 0
CT | 0 | 0 | 0 | 0 | 0 | 0
Coal | 0 | 0 | 0 | 0 | 0 | 0
Geo | 0 | 0 | 0 | 0 | 0 | 0
H | 0 | 0 | 0 | 0 | 0 | 0
LFG | 0 | 0 | 0 | 0 | 0 | 0
Nuc | 0 | 0 | 0 | 0 | 0 | 0
PS | 0 | 0 | 0 | 0 | 0 | 0
PV | 0 | 0 | 0 | 0 | 0 | 0
PeakG | 0 | 0 | 0 | 0 | 0 | 0
PeakO | 0 | 0 | 0 | 0 | 0 | 0
ST | 0 | 0 | 0 | 0 | 0 | 0
STOG | 0 | 0 | 0 | 0 | 0 | 0
STWD | 0 | 0 | 0 | 0 | 0 | 0
WT | 0 | 0 | 0 | 0 | 0 | 0
IGCC | 0 | 0 | 0 | 0 | 0 | 0
DemandResponse | 0 | 0 | 0 | 0 | 0 | 0
IGCC-CCS | 0 | 0 | 0 | 0 | 0 | 0
WT_off | 0 | 0 | 0 | 0 | 0 | 0
PseudoUnit | 0 | 0 | 0 | 0 | 0 | 0
FixedInterchange | 0 | 0 | 0 | 0 | 0 | 0
NOx Emissions (MMshortTons): VACAR
ReportingType | 2015 | 2020 | 2025 | 2030 | 2035 | 2040
BM | 0 | 0 | 0 | 0 | 0 | 0
CC | 0 | 0 | 0 | 0 | 0 | 0
CSP | 0 | 0 | 0 | 0 | 0 | 0
CT | 0 | 0 | 0 | 0 | 0 | 0
Coal | 0.05 | 0.02 | 0.02 | 0.01 | 0.02 | 0.03
Geo | 0 | 0 | 0 | 0 | 0 | 0
H | 0 | 0 | 0 | 0 | 0 | 0
LFG | 0 | 0 | 0 | 0 | 0 | 0
Nuc | 0 | 0 | 0 | 0 | 0 | 0
PS | 0 | 0 | 0 | 0 | 0 | 0
PV | 0 | 0 | 0 | 0 | 0 | 0
PeakG | 0 | 0 | 0 | 0 | 0 | 0
PeakO | 0 | 0 | 0 | 0 | 0 | 0
ST | 0 | 0 | 0 | 0 | 0 | 0
STOG | 0 | 0 | 0 | 0 | 0 | 0
STWD | 0 | 0 | 0 | 0 | 0 | 0
WT | 0 | 0 | 0 | 0 | 0 | 0
IGCC | 0 | 0 | 0 | 0 | 0 | 0
DemandResponse | 0 | 0 | 0 | 0 | 0 | 0
IGCC-CCS | 0 | 0 | 0 | 0 | 0 | 0
WT_off | 0 | 0 | 0 | 0 | 0 | 0
PseudoUnit | 0 | 0 | 0 | 0 | 0 | 0
FixedInterchange | 0 | 0 | 0 | 0 | 0 | 0
NOx Emissions (MMshortTons): IESO
ReportingType | 2015 | 2020 | 2025 | 2030 | 2035 | 2040
BM | 0 | 0 | 0 | 0 | 0 | 0
CC | 0 | 0 | 0 | 0 | 0 | 0
CSP | 0 | 0 | 0 | 0 | 0 | 0
CT | 0 | 0 | 0 | 0 | 0 | 0
Coal | 0 | 0 | 0 | 0 | 0 | 0
Geo | 0 | 0 | 0 | 0 | 0 | 0
H | 0 | 0 | 0 | 0 | 0 | 0
LFG | 0 | 0 | 0 | 0 | 0 | 0
Nuc | 0 | 0 | 0 | 0 | 0 | 0
PS | 0 | 0 | 0 | 0 | 0 | 0
PV | 0 | 0 | 0 | 0 | 0 | 0
PeakG | 0 | 0 | 0 | 0 | 0 | 0
PeakO | 0 | 0 | 0 | 0 | 0 | 0
ST | 0 | 0 | 0 | 0 | 0 | 0
STOG | 0 | 0 | 0 | 0 | 0 | 0
STWD | 0 | 0 | 0 | 0 | 0 | 0
WT | 0 | 0 | 0 | 0 | 0 | 0
IGCC | 0 | 0 | 0 | 0 | 0 | 0
DemandResponse | 0 | 0 | 0 | 0 | 0 | 0
IGCC-CCS | 0 | 0 | 0 | 0 | 0 | 0
WT_off | 0 | 0 | 0 | 0 | 0 | 0
PseudoUnit | 0 | 0 | 0 | 0 | 0 | 0
FixedInterchange | 0 | 0 | 0 | 0 | 0 | 0
NOx Emissions (MMshortTons): MAPP_CA
ReportingType | 2015 | 2020 | 2025 | 2030 | 2035 | 2040
BM | 0 | 0 | 0 | 0 | 0 | 0
CC | 0 | 0 | 0 | 0 | 0 | 0
CSP | 0 | 0 | 0 | 0 | 0 | 0
CT | 0 | 0 | 0 | 0 | 0 | 0
Coal | 0 | 0 | 0 | 0 | 0 | 0
Geo | 0 | 0 | 0 | 0 | 0 | 0
H | 0 | 0 | 0 | 0 | 0 | 0
LFG | 0 | 0 | 0 | 0 | 0 | 0
Nuc | 0 | 0 | 0 | 0 | 0 | 0
PS | 0 | 0 | 0 | 0 | 0 | 0
PV | 0 | 0 | 0 | 0 | 0 | 0
PeakG | 0 | 0 | 0 | 0 | 0 | 0
PeakO | 0 | 0 | 0 | 0 | 0 | 0
ST | 0 | 0 | 0 | 0 | 0 | 0
STOG | 0 | 0 | 0 | 0 | 0 | 0
STWD | 0 | 0 | 0 | 0 | 0 | 0
WT | 0 | 0 | 0 | 0 | 0 | 0
IGCC | 0 | 0 | 0 | 0 | 0 | 0
DemandResponse | 0 | 0 | 0 | 0 | 0 | 0
IGCC-CCS | 0 | 0 | 0 | 0 | 0 | 0
WT_off | 0 | 0 | 0 | 0 | 0 | 0
PseudoUnit | 0 | 0 | 0 | 0 | 0 | 0
FixedInterchange | 0 | 0 | 0 | 0 | 0 | 0
NOx Emissions (MMshortTons): AZ_NM_SNV_Coal
ReportingType | 2015 | 2020 | 2025 | 2030 | 2035 | 2040
BM | 0 | 0 | 0 | 0 | 0 | 0
CC | 0 | 0 | 0 | 0 | 0 | 0
CSP | 0 | 0 | 0 | 0 | 0 | 0
CT | 0 | 0 | 0 | 0 | 0 | 0
Coal | 0.12 | 0.12 | 0.12 | 0.12 | 0.12 | 0.14
Geo | 0 | 0 | 0 | 0 | 0 | 0
H | 0 | 0 | 0 | 0 | 0 | 0
LFG | 0 | 0 | 0 | 0 | 0 | 0
Nuc | 0 | 0 | 0 | 0 | 0 | 0
PS | 0 | 0 | 0 | 0 | 0 | 0
PV | 0 | 0 | 0 | 0 | 0 | 0
PeakG | 0 | 0 | 0 | 0 | 0 | 0
PeakO | 0 | 0 | 0 | 0 | 0 | 0
ST | 0 | 0 | 0 | 0 | 0 | 0
STOG | 0 | 0 | 0 | 0 | 0 | 0
STWD | 0 | 0 | 0 | 0 | 0 | 0
WT | 0 | 0 | 0 | 0 | 0 | 0
IGCC | 0 | 0 | 0 | 0 | 0 | 0
DemandResponse | 0 | 0 | 0 | 0 | 0 | 0
IGCC-CCS | 0 | 0 | 0 | 0 | 0 | 0
WT_off | 0 | 0 | 0 | 0 | 0 | 0
PseudoUnit | 0 | 0 | 0 | 0 | 0 | 0
FixedInterchange | 0 | 0 | 0 | 0 | 0 | 0
NOx Emissions (MMshortTons): AZ_NM_SNV_Gas
ReportingType | 2015 | 2020 | 2025 | 2030 | 2035 | 2040
BM | 0 | 0 | 0 | 0 | 0 | 0
CC | 0.01 | 0.01 | 0.01 | 0.01 | 0.01 | 0.01
CSP | 0 | 0 | 0 | 0 | 0 | 0
CT | 0 | 0 | 0 | 0 | 0 | 0
Coal | 0 | 0 | 0 | 0 | 0 | 0
Geo | 0 | 0 | 0 | 0 | 0 | 0
H | 0 | 0 | 0 | 0 | 0 | 0
LFG | 0 | 0 | 0 | 0 | 0 | 0
Nuc | 0 | 0 | 0 | 0 | 0 | 0
PS | 0 | 0 | 0 | 0 | 0 | 0
PV | 0 | 0 | 0 | 0 | 0 | 0
PeakG | 0 | 0 | 0 | 0 | 0 | 0
PeakO | 0 | 0 | 0 | 0 | 0 | 0
ST | 0 | 0 | 0 | 0 | 0 | 0
STOG | 0 | 0 | 0 | 0 | 0 | 0
STWD | 0 | 0 | 0 | 0 | 0 | 0
WT | 0 | 0 | 0 | 0 | 0 | 0
IGCC | 0 | 0 | 0 | 0 | 0 | 0
DemandResponse | 0 | 0 | 0 | 0 | 0 | 0
IGCC-CCS | 0 | 0 | 0 | 0 | 0 | 0
WT_off | 0 | 0 | 0 | 0 | 0 | 0
PseudoUnit | 0 | 0 | 0 | 0 | 0 | 0
FixedInterchange | 0 | 0 | 0 | 0 | 0 | 0
NOx Emissions (MMshortTons): AZ_NM_SNV_NucRenew
ReportingType | 2015 | 2020 | 2025 | 2030 | 2035 | 2040
BM | 0 | 0 | 0 | 0 | 0 | 0
CC | 0 | 0 | 0 | 0 | 0 | 0
CSP | 0 | 0 | 0 | 0 | 0 | 0
CT | 0 | 0 | 0 | 0 | 0 | 0
Coal | 0 | 0 | 0 | 0 | 0 | 0
Geo | 0 | 0 | 0 | 0 | 0 | 0
H | 0 | 0 | 0 | 0 | 0 | 0
LFG | 0 | 0 | 0 | 0 | 0 | 0
Nuc | 0 | 0 | 0 | 0 | 0 | 0
PS | 0 | 0 | 0 | 0 | 0 | 0
PV | 0 | 0 | 0 | 0 | 0 | 0
PeakG | 0 | 0 | 0 | 0 | 0 | 0
PeakO | 0 | 0 | 0 | 0 | 0 | 0
ST | 0 | 0 | 0 | 0 | 0 | 0
STOG | 0 | 0 | 0 | 0 | 0 | 0
STWD | 0 | 0 | 0 | 0 | 0 | 0
WT | 0 | 0 | 0 | 0 | 0 | 0
IGCC | 0 | 0 | 0 | 0 | 0 | 0
DemandResponse | 0 | 0 | 0 | 0 | 0 | 0
IGCC-CCS | 0 | 0 | 0 | 0 | 0 | 0
WT_off | 0 | 0 | 0 | 0 | 0 | 0
PseudoUnit | 0 | 0 | 0 | 0 | 0 | 0
FixedInterchange | 0 | 0 | 0 | 0 | 0 | 0
NOx Emissions (MMshortTons): ERCOT
ReportingType | 2015 | 2020 | 2025 | 2030 | 2035 | 2040
BM | 0 | 0 | 0 | 0 | 0 | 0
CC | 0.01 | 0.01 | 0.01 | 0.01 | 0.01 | 0.01
CSP | 0 | 0 | 0 | 0 | 0 | 0
CT | 0 | 0 | 0 | 0 | 0 | 0
Coal | 0.07 | 0.08 | 0.09 | 0.09 | 0.09 | 0.09
Geo | 0 | 0 | 0 | 0 | 0 | 0
H | 0 | 0 | 0 | 0 | 0 | 0
LFG | 0 | 0 | 0 | 0 | 0 | 0
Nuc | 0 | 0 | 0 | 0 | 0 | 0
PS | 0 | 0 | 0 | 0 | 0 | 0
PV | 0 | 0 | 0 | 0 | 0 | 0
PeakG | 0 | 0 | 0 | 0 | 0 | 0
PeakO | 0 | 0 | 0 | 0 | 0 | 0
ST | 0 | 0 | 0 | 0 | 0 | 0
STOG | 0 | 0.01 | 0.01 | 0 | 0 | 0
STWD | 0 | 0 | 0 | 0 | 0 | 0
WT | 0 | 0 | 0 | 0 | 0 | 0
IGCC | 0 | 0 | 0 | 0 | 0 | 0
DemandResponse | 0 | 0 | 0 | 0 | 0 | 0
IGCC-CCS | 0 | 0 | 0 | 0 | 0 | 0
WT_off | 0 | 0 | 0 | 0 | 0 | 0
PseudoUnit | 0 | 0 | 0 | 0 | 0 | 0
FixedInterchange | 0 | 0 | 0 | 0 | 0 | 0
NOx Emissions (MMshortTons): NP15
ReportingType | 2015 | 2020 | 2025 | 2030 | 2035 | 2040
BM | 0 | 0 | 0 | 0 | 0 | 0
CC | 0 | 0 | 0 | 0 | 0 | 0
CSP | 0 | 0 | 0 | 0 | 0 | 0
CT | 0 | 0 | 0 | 0 | 0 | 0
Coal | 0 | 0 | 0 | 0 | 0 | 0
Geo | 0 | 0 | 0 | 0 | 0 | 0
H | 0 | 0 | 0 | 0 | 0 | 0
LFG | 0 | 0 | 0 | 0 | 0 | 0
Nuc | 0 | 0 | 0 | 0 | 0 | 0
PS | 0 | 0 | 0 | 0 | 0 | 0
PV | 0 | 0 | 0 | 0 | 0 | 0
PeakG | 0 | 0 | 0 | 0 | 0 | 0
PeakO | 0 | 0 | 0 | 0 | 0 | 0
ST | 0 | 0 | 0 | 0 | 0 | 0
STOG | 0 | 0 | 0 | 0 | 0 | 0
STWD | 0 | 0 | 0 | 0 | 0 | 0
WT | 0 | 0 | 0 | 0 | 0 | 0
IGCC | 0 | 0 | 0 | 0 | 0 | 0
DemandResponse | 0 | 0 | 0 | 0 | 0 | 0
IGCC-CCS | 0 | 0 | 0 | 0 | 0 | 0
WT_off | 0 | 0 | 0 | 0 | 0 | 0
PseudoUnit | 0 | 0 | 0 | 0 | 0 | 0
FixedInterchange | 0 | 0 | 0 | 0 | 0 | 0
NOx Emissions (MMshortTons): NWPP_Coal
ReportingType | 2015 | 2020 | 2025 | 2030 | 2035 | 2040
BM | 0 | 0 | 0 | 0 | 0 | 0
CC | 0 | 0 | 0 | 0 | 0 | 0
CSP | 0 | 0 | 0 | 0 | 0 | 0
CT | 0 | 0 | 0 | 0 | 0 | 0
Coal | 0.15 | 0.15 | 0.15 | 0.15 | 0.15 | 0.15
Geo | 0 | 0 | 0 | 0 | 0 | 0
H | 0 | 0 | 0 | 0 | 0 | 0
LFG | 0 | 0 | 0 | 0 | 0 | 0
Nuc | 0 | 0 | 0 | 0 | 0 | 0
PS | 0 | 0 | 0 | 0 | 0 | 0
PV | 0 | 0 | 0 | 0 | 0 | 0
PeakG | 0 | 0 | 0 | 0 | 0 | 0
PeakO | 0 | 0 | 0 | 0 | 0 | 0
ST | 0 | 0 | 0 | 0 | 0 | 0
STOG | 0 | 0 | 0 | 0 | 0 | 0
STWD | 0 | 0 | 0 | 0 | 0 | 0
WT | 0 | 0 | 0 | 0 | 0 | 0
IGCC | 0 | 0 | 0 | 0 | 0 | 0
DemandResponse | 0 | 0 | 0 | 0 | 0 | 0
IGCC-CCS | 0 | 0 | 0 | 0 | 0 | 0
WT_off | 0 | 0 | 0 | 0 | 0 | 0
PseudoUnit | 0 | 0 | 0 | 0 | 0 | 0
FixedInterchange | 0 | 0 | 0 | 0 | 0 | 0
NOx Emissions (MMshortTons): NWPP_Gas
ReportingType | 2015 | 2020 | 2025 | 2030 | 2035 | 2040
BM | 0 | 0 | 0 | 0 | 0 | 0
CC | 0 | 0 | 0 | 0.01 | 0.01 | 0.01
CSP | 0 | 0 | 0 | 0 | 0 | 0
CT | 0 | 0 | 0 | 0 | 0 | 0
Coal | 0 | 0 | 0 | 0 | 0 | 0
Geo | 0 | 0 | 0 | 0 | 0 | 0
H | 0 | 0 | 0 | 0 | 0 | 0
LFG | 0 | 0 | 0 | 0 | 0 | 0
Nuc | 0 | 0 | 0 | 0 | 0 | 0
PS | 0 | 0 | 0 | 0 | 0 | 0
PV | 0 | 0 | 0 | 0 | 0 | 0
PeakG | 0 | 0 | 0 | 0 | 0 | 0
PeakO | 0 | 0 | 0 | 0 | 0 | 0
ST | 0 | 0 | 0 | 0 | 0 | 0
STOG | 0 | 0 | 0 | 0 | 0 | 0
STWD | 0 | 0 | 0 | 0 | 0 | 0
WT | 0 | 0 | 0 | 0 | 0 | 0
IGCC | 0 | 0 | 0 | 0 | 0 | 0
DemandResponse | 0 | 0 | 0 | 0 | 0 | 0
IGCC-CCS | 0 | 0 | 0 | 0 | 0 | 0
WT_off | 0 | 0 | 0 | 0 | 0 | 0
PseudoUnit | 0 | 0 | 0 | 0 | 0 | 0
FixedInterchange | 0 | 0 | 0 | 0 | 0 | 0
NOx Emissions (MMshortTons): NWPP_NucRenew
ReportingType | 2015 | 2020 | 2025 | 2030 | 2035 | 2040
BM | 0 | 0 | 0 | 0 | 0 | 0
CC | 0 | 0 | 0 | 0 | 0 | 0
CSP | 0 | 0 | 0 | 0 | 0 | 0
CT | 0 | 0 | 0 | 0 | 0 | 0
Coal | 0 | 0 | 0 | 0 | 0 | 0
Geo | 0 | 0 | 0 | 0 | 0 | 0
H | 0 | 0 | 0 | 0 | 0 | 0
LFG | 0 | 0 | 0 | 0 | 0 | 0
Nuc | 0 | 0 | 0 | 0 | 0 | 0
PS | 0 | 0 | 0 | 0 | 0 | 0
PV | 0 | 0 | 0 | 0 | 0 | 0
PeakG | 0 | 0 | 0 | 0 | 0 | 0
PeakO | 0 | 0 | 0 | 0 | 0 | 0
ST | 0 | 0 | 0 | 0 | 0 | 0
STOG | 0 | 0 | 0 | 0 | 0 | 0
STWD | 0 | 0 | 0 | 0 | 0 | 0
WT | 0 | 0 | 0 | 0 | 0 | 0
IGCC | 0 | 0 | 0 | 0 | 0 | 0
DemandResponse | 0 | 0 | 0 | 0 | 0 | 0
IGCC-CCS | 0 | 0 | 0 | 0 | 0 | 0
WT_off | 0 | 0 | 0 | 0 | 0 | 0
PseudoUnit | 0 | 0 | 0 | 0 | 0 | 0
FixedInterchange | 0 | 0 | 0 | 0 | 0 | 0
NOx Emissions (MMshortTons): RMPA
ReportingType | 2015 | 2020 | 2025 | 2030 | 2035 | 2040
BM | 0 | 0 | 0 | 0 | 0 | 0
CC | 0 | 0 | 0 | 0 | 0 | 0
CSP | 0 | 0 | 0 | 0 | 0 | 0
CT | 0 | 0 | 0 | 0 | 0 | 0
Coal | 0.06 | 0.06 | 0.05 | 0.05 | 0.06 | 0.06
Geo | 0 | 0 | 0 | 0 | 0 | 0
H | 0 | 0 | 0 | 0 | 0 | 0
LFG | 0 | 0 | 0 | 0 | 0 | 0
Nuc | 0 | 0 | 0 | 0 | 0 | 0
PS | 0 | 0 | 0 | 0 | 0 | 0
PV | 0 | 0 | 0 | 0 | 0 | 0
PeakG | 0 | 0 | 0 | 0 | 0 | 0
PeakO | 0 | 0 | 0 | 0 | 0 | 0
ST | 0 | 0 | 0 | 0 | 0 | 0
STOG | 0 | 0 | 0 | 0 | 0 | 0
STWD | 0 | 0 | 0 | 0 | 0 | 0
WT | 0 | 0 | 0 | 0 | 0 | 0
IGCC | 0 | 0 | 0 | 0 | 0 | 0
DemandResponse | 0 | 0 | 0 | 0 | 0 | 0
IGCC-CCS | 0 | 0 | 0 | 0 | 0 | 0
WT_off | 0 | 0 | 0 | 0 | 0 | 0
PseudoUnit | 0 | 0 | 0 | 0 | 0 | 0
FixedInterchange | 0 | 0 | 0 | 0 | 0 | 0
NOx Emissions (MMshortTons): SP15
ReportingType | 2015 | 2020 | 2025 | 2030 | 2035 | 2040
BM | 0 | 0 | 0 | 0 | 0 | 0
CC | 0 | 0 | 0 | 0 | 0 | 0
CSP | 0 | 0 | 0 | 0 | 0 | 0
CT | 0 | 0 | 0 | 0 | 0 | 0
Coal | 0 | 0 | 0 | 0 | 0 | 0
Geo | 0 | 0 | 0 | 0 | 0 | 0
H | 0 | 0 | 0 | 0 | 0 | 0
LFG | 0 | 0 | 0 | 0 | 0 | 0
Nuc | 0 | 0 | 0 | 0 | 0 | 0
PS | 0 | 0 | 0 | 0 | 0 | 0
PV | 0 | 0 | 0 | 0 | 0 | 0
PeakG | 0 | 0 | 0 | 0 | 0 | 0
PeakO | 0 | 0 | 0 | 0 | 0 | 0
ST | 0 | 0 | 0 | 0 | 0 | 0
STOG | 0 | 0 | 0 | 0 | 0 | 0
STWD | 0 | 0 | 0 | 0 | 0 | 0
WT | 0 | 0 | 0 | 0 | 0 | 0
IGCC | 0 | 0 | 0 | 0 | 0 | 0
DemandResponse | 0 | 0 | 0 | 0 | 0 | 0
IGCC-CCS | 0 | 0 | 0 | 0 | 0 | 0
WT_off | 0 | 0 | 0 | 0 | 0 | 0
PseudoUnit | 0 | 0 | 0 | 0 | 0 | 0
FixedInterchange | 0 | 0 | 0 | 0 | 0 | 0
NOx Emissions (MMshortTons): ALB
ReportingType | 2015 | 2020 | 2025 | 2030 | 2035 | 2040
BM | 0 | 0 | 0 | 0 | 0 | 0
CC | 0 | 0 | 0 | 0 | 0 | 0
CSP | 0 | 0 | 0 | 0 | 0 | 0
CT | 0 | 0 | 0 | 0 | 0 | 0
Coal | 0.01 | 0.01 | 0.01 | 0.01 | 0.01 | 0.01
Geo | 0 | 0 | 0 | 0 | 0 | 0
H | 0 | 0 | 0 | 0 | 0 | 0
LFG | 0 | 0 | 0 | 0 | 0 | 0
Nuc | 0 | 0 | 0 | 0 | 0 | 0
PS | 0 | 0 | 0 | 0 | 0 | 0
PV | 0 | 0 | 0 | 0 | 0 | 0
PeakG | 0 | 0 | 0 | 0 | 0 | 0
PeakO | 0 | 0 | 0 | 0 | 0 | 0
ST | 0 | 0 | 0 | 0 | 0 | 0
STOG | 0 | 0 | 0 | 0 | 0 | 0
STWD | 0 | 0 | 0 | 0 | 0 | 0
WT | 0 | 0 | 0 | 0 | 0 | 0
IGCC | 0 | 0 | 0 | 0 | 0 | 0
DemandResponse | 0 | 0 | 0 | 0 | 0 | 0
IGCC-CCS | 0 | 0 | 0 | 0 | 0 | 0
WT_off | 0 | 0 | 0 | 0 | 0 | 0
PseudoUnit | 0 | 0 | 0 | 0 | 0 | 0
FixedInterchange | 0 | 0 | 0 | 0 | 0 | 0
NOx Emissions (MMshortTons): BC
ReportingType | 2015 | 2020 | 2025 | 2030 | 2035 | 2040
BM | 0 | 0 | 0 | 0 | 0 | 0
CC | 0 | 0 | 0 | 0 | 0 | 0
CSP | 0 | 0 | 0 | 0 | 0 | 0
CT | 0 | 0 | 0 | 0 | 0 | 0
Coal | 0 | 0 | 0 | 0 | 0 | 0
Geo | 0 | 0 | 0 | 0 | 0 | 0
H | 0 | 0 | 0 | 0 | 0 | 0
LFG | 0 | 0 | 0 | 0 | 0 | 0
Nuc | 0 | 0 | 0 | 0 | 0 | 0
PS | 0 | 0 | 0 | 0 | 0 | 0
PV | 0 | 0 | 0 | 0 | 0 | 0
PeakG | 0 | 0 | 0 | 0 | 0 | 0
PeakO | 0 | 0 | 0 | 0 | 0 | 0
ST | 0 | 0 | 0 | 0 | 0 | 0
STOG | 0 | 0 | 0 | 0 | 0 | 0
STWD | 0 | 0 | 0 | 0 | 0 | 0
WT | 0 | 0 | 0 | 0 | 0 | 0
IGCC | 0 | 0 | 0 | 0 | 0 | 0
DemandResponse | 0 | 0 | 0 | 0 | 0 | 0
IGCC-CCS | 0 | 0 | 0 | 0 | 0 | 0
WT_off | 0 | 0 | 0 | 0 | 0 | 0
PseudoUnit | 0 | 0 | 0 | 0 | 0 | 0
FixedInterchange | 0 | 0 | 0 | 0 | 0 | 0
NOx Emissions (MMshortTons): HQ_IESO
ReportingType | 2015 | 2020 | 2025 | 2030 | 2035 | 2040
BM | 0 | 0 | 0 | 0 | 0 | 0
CC | 0 | 0 | 0 | 0 | 0 | 0
CSP | 0 | 0 | 0 | 0 | 0 | 0
CT | 0 | 0 | 0 | 0 | 0 | 0
Coal | 0 | 0 | 0 | 0 | 0 | 0
Geo | 0 | 0 | 0 | 0 | 0 | 0
H | 0 | 0 | 0 | 0 | 0 | 0
LFG | 0 | 0 | 0 | 0 | 0 | 0
Nuc | 0 | 0 | 0 | 0 | 0 | 0
PS | 0 | 0 | 0 | 0 | 0 | 0
PV | 0 | 0 | 0 | 0 | 0 | 0
PeakG | 0 | 0 | 0 | 0 | 0 | 0
PeakO | 0 | 0 | 0 | 0 | 0 | 0
ST | 0 | 0 | 0 | 0 | 0 | 0
STOG | 0 | 0 | 0 | 0 | 0 | 0
STWD | 0 | 0 | 0 | 0 | 0 | 0
WT | 0 | 0 | 0 | 0 | 0 | 0
IGCC | 0 | 0 | 0 | 0 | 0 | 0
DemandResponse | 0 | 0 | 0 | 0 | 0 | 0
IGCC-CCS | 0 | 0 | 0 | 0 | 0 | 0
WT_off | 0 | 0 | 0 | 0 | 0 | 0
PseudoUnit | 0 | 0 | 0 | 0 | 0 | 0
FixedInterchange | 0 | 0 | 0 | 0 | 0 | 0
NOx Emissions (MMshortTons): HQ_NEISO
ReportingType | 2015 | 2020 | 2025 | 2030 | 2035 | 2040
BM | 0 | 0 | 0 | 0 | 0 | 0
CC | 0 | 0 | 0 | 0 | 0 | 0
CSP | 0 | 0 | 0 | 0 | 0 | 0
CT | 0 | 0 | 0 | 0 | 0 | 0
Coal | 0 | 0 | 0 | 0 | 0 | 0
Geo | 0 | 0 | 0 | 0 | 0 | 0
H | 0 | 0 | 0 | 0 | 0 | 0
LFG | 0 | 0 | 0 | 0 | 0 | 0
Nuc | 0 | 0 | 0 | 0 | 0 | 0
PS | 0 | 0 | 0 | 0 | 0 | 0
PV | 0 | 0 | 0 | 0 | 0 | 0
PeakG | 0 | 0 | 0 | 0 | 0 | 0
PeakO | 0 | 0 | 0 | 0 | 0 | 0
ST | 0 | 0 | 0 | 0 | 0 | 0
STOG | 0 | 0 | 0 | 0 | 0 | 0
STWD | 0 | 0 | 0 | 0 | 0 | 0
WT | 0 | 0 | 0 | 0 | 0 | 0
IGCC | 0 | 0 | 0 | 0 | 0 | 0
DemandResponse | 0 | 0 | 0 | 0 | 0 | 0
IGCC-CCS | 0 | 0 | 0 | 0 | 0 | 0
WT_off | 0 | 0 | 0 | 0 | 0 | 0
PseudoUnit | 0 | 0 | 0 | 0 | 0 | 0
FixedInterchange | 0 | 0 | 0 | 0 | 0 | 0
NOx Emissions (MMshortTons): HQ_NY
ReportingType | 2015 | 2020 | 2025 | 2030 | 2035 | 2040
BM | 0 | 0 | 0 | 0 | 0 | 0
CC | 0 | 0 | 0 | 0 | 0 | 0
CSP | 0 | 0 | 0 | 0 | 0 | 0
CT | 0 | 0 | 0 | 0 | 0 | 0
Coal | 0 | 0 | 0 | 0 | 0 | 0
Geo | 0 | 0 | 0 | 0 | 0 | 0
H | 0 | 0 | 0 | 0 | 0 | 0
LFG | 0 | 0 | 0 | 0 | 0 | 0
Nuc | 0 | 0 | 0 | 0 | 0 | 0
PS | 0 | 0 | 0 | 0 | 0 | 0
PV | 0 | 0 | 0 | 0 | 0 | 0
PeakG | 0 | 0 | 0 | 0 | 0 | 0
PeakO | 0 | 0 | 0 | 0 | 0 | 0
ST | 0 | 0 | 0 | 0 | 0 | 0
STOG | 0 | 0 | 0 | 0 | 0 | 0
STWD | 0 | 0 | 0 | 0 | 0 | 0
WT | 0 | 0 | 0 | 0 | 0 | 0
IGCC | 0 | 0 | 0 | 0 | 0 | 0
DemandResponse | 0 | 0 | 0 | 0 | 0 | 0
IGCC-CCS | 0 | 0 | 0 | 0 | 0 | 0
WT_off | 0 | 0 | 0 | 0 | 0 | 0
PseudoUnit | 0 | 0 | 0 | 0 | 0 | 0
FixedInterchange | 0 | 0 | 0 | 0 | 0 | 0
NOx Emissions (MMshortTons): MARITIMES
ReportingType | 2015 | 2020 | 2025 | 2030 | 2035 | 2040
BM | 0 | 0 | 0 | 0 | 0 | 0
CC | 0 | 0 | 0 | 0 | 0 | 0
CSP | 0 | 0 | 0 | 0 | 0 | 0
CT | 0 | 0 | 0 | 0 | 0 | 0
Coal | 0 | 0 | 0 | 0 | 0 | 0
Geo | 0 | 0 | 0 | 0 | 0 | 0
H | 0 | 0 | 0 | 0 | 0 | 0
LFG | 0 | 0 | 0 | 0 | 0 | 0
Nuc | 0 | 0 | 0 | 0 | 0 | 0
PS | 0 | 0 | 0 | 0 | 0 | 0
PV | 0 | 0 | 0 | 0 | 0 | 0
PeakG | 0 | 0 | 0 | 0 | 0 | 0
PeakO | 0 | 0 | 0 | 0 | 0 | 0
ST | 0 | 0 | 0 | 0 | 0 | 0
STOG | 0 | 0 | 0 | 0 | 0 | 0
STWD | 0 | 0 | 0 | 0 | 0 | 0
WT | 0 | 0 | 0 | 0 | 0 | 0
IGCC | 0 | 0 | 0 | 0 | 0 | 0
DemandResponse | 0 | 0 | 0 | 0 | 0 | 0
IGCC-CCS | 0 | 0 | 0 | 0 | 0 | 0
WT_off | 0 | 0 | 0 | 0 | 0 | 0
PseudoUnit | 0 | 0 | 0 | 0 | 0 | 0
FixedInterchange | 0 | 0 | 0 | 0 | 0 | 0
NOx Emissions (MMshortTons): All
ReportingType | 2015 | 2020 | 2025 | 2030 | 2035 | 2040
BM | 0 | 0 | 0 | 0 | 0 | 0
CC | 0.08 | 0.08 | 0.07 | 0.06 | 0.08 | 0.09
CSP | 0 | 0 | 0 | 0 | 0 | 0
CT | 0 | 0 | 0 | 0 | 0 | 0
Coal | 1.58 | 1.38 | 1.37 | 1.33 | 1.41 | 1.46
Geo | 0 | 0 | 0 | 0 | 0 | 0
H | 0 | 0 | 0 | 0 | 0 | 0
LFG | 0 | 0 | 0 | 0 | 0 | 0
Nuc | 0 | 0 | 0 | 0 | 0 | 0
PS | 0 | 0 | 0 | 0 | 0 | 0
PV | 0 | 0 | 0 | 0 | 0 | 0
PeakG | 0 | 0 | 0 | 0 | 0 | 0
PeakO | 0 | 0 | 0 | 0 | 0 | 0
ST | 0 | 0 | 0 | 0 | 0 | 0
STOG | 0.02 | 0.02 | 0.02 | 0.01 | 0.02 | 0.02
STWD | 0 | 0 | 0 | 0 | 0 | 0
WT | 0 | 0 | 0 | 0 | 0 | 0
IGCC | 0 | 0 | 0 | 0 | 0 | 0
DemandResponse | 0 | 0 | 0 | 0 | 0 | 0
IGCC-CCS | 0 | 0 | 0 | 0 | 0 | 0
WT_off | 0 | 0 | 0 | 0 | 0 | 0
PseudoUnit | 0 | 0 | 0 | 0 | 0 | 0
FixedInterchange | 0 | 0 | 0 | 0 | 0 | 0
NOx Emissions (MMshortTons): EI_US
ReportingType | 2015 | 2020 | 2025 | 2030 | 2035 | 2040
BM | 0 | 0 | 0 | 0 | 0 | 0
CC | 0.05 | 0.05 | 0.04 | 0.03 | 0.05 | 0.06
CSP | 0 | 0 | 0 | 0 | 0 | 0
CT | 0 | 0 | 0 | 0 | 0 | 0
Coal | 1.16 | 0.95 | 0.95 | 0.92 | 0.99 | 1.02
Geo | 0 | 0 | 0 | 0 | 0 | 0
H | 0 | 0 | 0 | 0 | 0 | 0
LFG | 0 | 0 | 0 | 0 | 0 | 0
Nuc | 0 | 0 | 0 | 0 | 0 | 0
PS | 0 | 0 | 0 | 0 | 0 | 0
PV | 0 | 0 | 0 | 0 | 0 | 0
PeakG | 0 | 0 | 0 | 0 | 0 | 0
PeakO | 0 | 0 | 0 | 0 | 0 | 0
ST | 0 | 0 | 0 | 0 | 0 | 0
STOG | 0.01 | 0.01 | 0.01 | 0.01 | 0.01 | 0.01
STWD | 0 | 0 | 0 | 0 | 0 | 0
WT | 0 | 0 | 0 | 0 | 0 | 0
IGCC | 0 | 0 | 0 | 0 | 0 | 0
DemandResponse | 0 | 0 | 0 | 0 | 0 | 0
IGCC-CCS | 0 | 0 | 0 | 0 | 0 | 0
WT_off | 0 | 0 | 0 | 0 | 0 | 0
PseudoUnit | 0 | 0 | 0 | 0 | 0 | 0
FixedInterchange | 0 | 0 | 0 | 0 | 0 | 0
NOx Emissions (MMshortTons): EI_Canada
ReportingType | 2015 | 2020 | 2025 | 2030 | 2035 | 2040
BM | 0 | 0 | 0 | 0 | 0 | 0
CC | 0 | 0 | 0 | 0 | 0 | 0
CSP | 0 | 0 | 0 | 0 | 0 | 0
CT | 0 | 0 | 0 | 0 | 0 | 0
Coal | 0 | 0 | 0 | 0 | 0 | 0
Geo | 0 | 0 | 0 | 0 | 0 | 0
H | 0 | 0 | 0 | 0 | 0 | 0
LFG | 0 | 0 | 0 | 0 | 0 | 0
Nuc | 0 | 0 | 0 | 0 | 0 | 0
PS | 0 | 0 | 0 | 0 | 0 | 0
PV | 0 | 0 | 0 | 0 | 0 | 0
PeakG | 0 | 0 | 0 | 0 | 0 | 0
PeakO | 0 | 0 | 0 | 0 | 0 | 0
ST | 0 | 0 | 0 | 0 | 0 | 0
STOG | 0 | 0 | 0 | 0 | 0 | 0
STWD | 0 | 0 | 0 | 0 | 0 | 0
WT | 0 | 0 | 0 | 0 | 0 | 0
IGCC | 0 | 0 | 0 | 0 | 0 | 0
DemandResponse | 0 | 0 | 0 | 0 | 0 | 0
IGCC-CCS | 0 | 0 | 0 | 0 | 0 | 0
WT_off | 0 | 0 | 0 | 0 | 0 | 0
PseudoUnit | 0 | 0 | 0 | 0 | 0 | 0
FixedInterchange | 0 | 0 | 0 | 0 | 0 | 0
NOx Emissions (MMshortTons): EI
ReportingType | 2015 | 2020 | 2025 | 2030 | 2035 | 2040
BM | 0 | 0 | 0 | 0 | 0 | 0
CC | 0.05 | 0.05 | 0.04 | 0.03 | 0.05 | 0.06
CSP | 0 | 0 | 0 | 0 | 0 | 0
CT | 0 | 0 | 0 | 0 | 0 | 0
Coal | 1.16 | 0.96 | 0.95 | 0.92 | 0.99 | 1.02
Geo | 0 | 0 | 0 | 0 | 0 | 0
H | 0 | 0 | 0 | 0 | 0 | 0
LFG | 0 | 0 | 0 | 0 | 0 | 0
Nuc | 0 | 0 | 0 | 0 | 0 | 0
PS | 0 | 0 | 0 | 0 | 0 | 0
PV | 0 | 0 | 0 | 0 | 0 | 0
PeakG | 0 | 0 | 0 | 0 | 0 | 0
PeakO | 0 | 0 | 0 | 0 | 0 | 0
ST | 0 | 0 | 0 | 0 | 0 | 0
STOG | 0.01 | 0.01 | 0.01 | 0.01 | 0.01 | 0.01
STWD | 0 | 0 | 0 | 0 | 0 | 0
WT | 0 | 0 | 0 | 0 | 0 | 0
IGCC | 0 | 0 | 0 | 0 | 0 | 0
DemandResponse | 0 | 0 | 0 | 0 | 0 | 0
IGCC-CCS | 0 | 0 | 0 | 0 | 0 | 0
WT_off | 0 | 0 | 0 | 0 | 0 | 0
PseudoUnit | 0 | 0 | 0 | 0 | 0 | 0
FixedInterchange | 0 | 0 | 0 | 0 | 0 | 0
NOx Emissions (MMshortTons): Outside_EI
ReportingType | 2015 | 2020 | 2025 | 2030 | 2035 | 2040
BM | 0 | 0 | 0 | 0 | 0 | 0
CC | 0.03 | 0.03 | 0.03 | 0.03 | 0.03 | 0.03
CSP | 0 | 0 | 0 | 0 | 0 | 0
CT | 0 | 0 | 0 | 0 | 0 | 0
Coal | 0.41 | 0.42 | 0.42 | 0.42 | 0.42 | 0.44
Geo | 0 | 0 | 0 | 0 | 0 | 0
H | 0 | 0 | 0 | 0 | 0 | 0
LFG | 0 | 0 | 0 | 0 | 0 | 0
Nuc | 0 | 0 | 0 | 0 | 0 | 0
PS | 0 | 0 | 0 | 0 | 0 | 0
PV | 0 | 0 | 0 | 0 | 0 | 0
PeakG | 0 | 0 | 0 | 0 | 0 | 0
PeakO | 0 | 0 | 0 | 0 | 0 | 0
ST | 0 | 0 | 0 | 0 | 0 | 0
STOG | 0.01 | 0.01 | 0.01 | 0.01 | 0.01 | 0
STWD | 0 | 0 | 0 | 0 | 0 | 0
WT | 0 | 0 | 0 | 0 | 0 | 0
IGCC | 0 | 0 | 0 | 0 | 0 | 0
DemandResponse | 0 | 0 | 0 | 0 | 0 | 0
IGCC-CCS | 0 | 0 | 0 | 0 | 0 | 0
WT_off | 0 | 0 | 0 | 0 | 0 | 0
PseudoUnit | 0 | 0 | 0 | 0 | 0 | 0
FixedInterchange | 0 | 0 | 0 | 0 | 0 | 0
CO2 Emissions (MMshortTons): Entergy
ReportingType | 2015 | 2020 | 2025 | 2030 | 2035 | 2040
BM | 0 | 0 | 0 | 0 | 0 | 0
CC | 27.66 | 33.01 | 29.59 | 25.12 | 25.03 | 23.08
CSP | 0 | 0 | 0 | 0 | 0 | 0
CT | 0 | 0 | 0 | 0 | 0 | 0
Coal | 64.46 | 57.73 | 61.22 | 63.84 | 64.26 | 76.59
Geo | 0 | 0 | 0 | 0 | 0 | 0
H | 0 | 0 | 0 | 0 | 0 | 0
LFG | 0 | 0 | 0 | 0 | 0 | 0
Nuc | 0 | 0 | 0 | 0 | 0 | 0
PS | 0 | 0 | 0 | 0 | 0 | 0
PV | 0 | 0 | 0 | 0 | 0 | 0
PeakG | 0 | 0 | 0.02 | 0.02 | 0.02 | 0.01
PeakO | 0 | 0 | 0 | 0 | 0 | 0
ST | 0 | 0 | 0 | 0 | 0 | 0
STOG | 0.89 | 0.98 | 0.75 | 0.66 | 0.72 | 0.72
STWD | 0 | 0 | 0 | 0 | 0 | 0
WT | 0 | 0 | 0 | 0 | 0 | 0
IGCC | 0 | 0 | 0 | 0 | 0 | 0
DemandResponse | 0 | 0 | 0 | 0 | 0 | 0
IGCC-CCS | 0 | 0 | 0 | 0 | 0 | 0
WT_off | 0 | 0 | 0 | 0 | 0 | 0
PseudoUnit | 0 | 0 | 0 | 0 | 0 | 0
FixedInterchange | 0 | 0 | 0 | 0 | 0 | 0
CO2 Emissions (MMshortTons): FRCC
ReportingType | 2015 | 2020 | 2025 | 2030 | 2035 | 2040
BM | 0 | 0 | 0 | 0 | 0 | 0
CC | 61.64 | 62.6 | 62.86 | 62.6 | 79.89 | 87.13
CSP | 0 | 0 | 0 | 0 | 0 | 0
CT | 0.61 | 0.61 | 0.6 | 0.32 | 0.6 | 0.56
Coal | 63.04 | 61.5 | 62.88 | 64.58 | 65.92 | 65.92
Geo | 0 | 0 | 0 | 0 | 0 | 0
H | 0 | 0 | 0 | 0 | 0 | 0
LFG | 0 | 0 | 0 | 0 | 0 | 0
Nuc | 0 | 0 | 0 | 0 | 0 | 0
PS | 0 | 0 | 0 | 0 | 0 | 0
PV | 0 | 0 | 0 | 0 | 0 | 0
PeakG | 0.26 | 0.38 | 0.61 | 0.46 | 0.34 | 0.3
PeakO | 0 | 0 | 0 | 0 | 0 | 0
ST | 0 | 0 | 0 | 0 | 0 | 0
STOG | 2.33 | 2.09 | 1.86 | 1.44 | 1.19 | 1.08
STWD | 0 | 0 | 0 | 0 | 0 | 0
WT | 0 | 0 | 0 | 0 | 0 | 0
IGCC | 0 | 0 | 0 | 0 | 0 | 0
DemandResponse | 0 | 0 | 0 | 0 | 0 | 0
IGCC-CCS | 0 | 0 | 0 | 0 | 0 | 0
WT_off | 0 | 0 | 0 | 0 | 0 | 0
PseudoUnit | 0 | 0 | 0 | 0 | 0 | 0
FixedInterchange | 0 | 0 | 0 | 0 | 0 | 0
CO2 Emissions (MMshortTons): MAPP_US
ReportingType | 2015 | 2020 | 2025 | 2030 | 2035 | 2040
BM | 0 | 0 | 0 | 0 | 0 | 0
CC | 0.09 | 0.11 | 0.08 | 0.05 | 0.08 | 0.08
CSP | 0 | 0 | 0 | 0 | 0 | 0
CT | 0 | 0 | 0 | 0 | 0 | 0
Coal | 23.95 | 19.85 | 19.85 | 19.49 | 19.85 | 19.85
Geo | 0 | 0 | 0 | 0 | 0 | 0
H | 0 | 0 | 0 | 0 | 0 | 0
LFG | 0 | 0 | 0 | 0 | 0 | 0
Nuc | 0 | 0 | 0 | 0 | 0 | 0
PS | 0 | 0 | 0 | 0 | 0 | 0
PV | 0 | 0 | 0 | 0 | 0 | 0
PeakG | 0.03 | 0.05 | 0.06 | 0.01 | 0.1 | 0.05
PeakO | 0 | 0 | 0 | 0 | 0 | 0
ST | 0 | 0 | 0 | 0 | 0 | 0
STOG | 0 | 0 | 0 | 0 | 0 | 0
STWD | 0 | 0 | 0 | 0 | 0 | 0
WT | 0 | 0 | 0 | 0 | 0 | 0
IGCC | 0 | 0 | 0 | 0 | 0 | 0
DemandResponse | 0 | 0 | 0 | 0 | 0 | 0
IGCC-CCS | 0 | 0 | 0 | 0 | 0 | 0
WT_off | 0 | 0 | 0 | 0 | 0 | 0
PseudoUnit | 0 | 0 | 0 | 0 | 0 | 0
FixedInterchange | 0 | 0 | 0 | 0 | 0 | 0
CO2 Emissions (MMshortTons): MISO_IN
ReportingType | 2015 | 2020 | 2025 | 2030 | 2035 | 2040
BM | 0 | 0 | 0 | 0 | 0 | 0
CC | 1.84 | 3.01 | 2.42 | 1.7 | 13.49 | 13.53
CSP | 0 | 0 | 0 | 0 | 0 | 0
CT | 0 | 0 | 0 | 0 | 0 | 0
Coal | 91.54 | 96.41 | 97.41 | 96.63 | 101.15 | 104.21
Geo | 0 | 0 | 0 | 0 | 0 | 0
H | 0 | 0 | 0 | 0 | 0 | 0
LFG | 0 | 0 | 0 | 0 | 0 | 0
Nuc | 0 | 0 | 0 | 0 | 0 | 0
PS | 0 | 0 | 0 | 0 | 0 | 0
PV | 0 | 0 | 0 | 0 | 0 | 0
PeakG | 0 | 0 | 0.02 | 0.01 | 0.06 | 0.06
PeakO | 0 | 0 | 0 | 0 | 0 | 0
ST | 0 | 0 | 0 | 0 | 0 | 0
STOG | 0.04 | 0.07 | 0.04 | 0.04 | 0.07 | 0.07
STWD | 0 | 0 | 0 | 0 | 0 | 0
WT | 0 | 0 | 0 | 0 | 0 | 0
IGCC | 4.15 | 4.15 | 4.15 | 4.15 | 4.15 | 4.15
DemandResponse | 0 | 0 | 0 | 0 | 0 | 0
IGCC-CCS | 0 | 0 | 0 | 0 | 0 | 0
WT_off | 0 | 0 | 0 | 0 | 0 | 0
PseudoUnit | 0 | 0 | 0 | 0 | 0 | 0
FixedInterchange | 0 | 0 | 0 | 0 | 0 | 0
CO2 Emissions (MMshortTons): MISO_MI
ReportingType | 2015 | 2020 | 2025 | 2030 | 2035 | 2040
BM | 0 | 0 | 0 | 0 | 0 | 0
CC | 4.54 | 6.2 | 5.09 | 3.53 | 4.13 | 3.47
CSP | 0 | 0 | 0 | 0 | 0 | 0
CT | 0 | 0 | 0 | 0 | 0 | 0
Coal | 60.74 | 53.43 | 53.75 | 52.6 | 56.4 | 57.34
Geo | 0 | 0 | 0 | 0 | 0 | 0
H | 0 | 0 | 0 | 0 | 0 | 0
LFG | 0 | 0 | 0 | 0 | 0 | 0
Nuc | 0 | 0 | 0 | 0 | 0 | 0
PS | 0 | 0 | 0 | 0 | 0 | 0
PV | 0 | 0 | 0 | 0 | 0 | 0
PeakG | 0.01 | 0.02 | 0.03 | 0.03 | 0.05 | 0.06
PeakO | 0 | 0 | 0 | 0 | 0 | 0
ST | 0 | 0 | 0 | 0 | 0 | 0
STOG | 0.21 | 0.39 | 0.31 | 0.26 | 0.42 | 0.73
STWD | 0 | 0 | 0 | 0 | 0 | 0
WT | 0 | 0 | 0 | 0 | 0 | 0
IGCC | 0 | 0 | 0 | 0 | 0 | 0
DemandResponse | 0 | 0 | 0 | 0 | 0 | 0
IGCC-CCS | 0 | 0 | 0 | 0 | 0 | 0
WT_off | 0 | 0 | 0 | 0 | 0 | 0
PseudoUnit | 0 | 0 | 0 | 0 | 0 | 0
FixedInterchange | 0 | 0 | 0 | 0 | 0 | 0
CO2 Emissions (MMshortTons): MISO_MO-IL
ReportingType | 2015 | 2020 | 2025 | 2030 | 2035 | 2040
BM | 0 | 0 | 0 | 0 | 0 | 0
CC | 1.18 | 2.02 | 1.3 | 0.48 | 1.03 | 0.75
CSP | 0 | 0 | 0 | 0 | 0 | 0
CT | 0 | 0 | 0 | 0 | 0 | 0
Coal | 109.41 | 90.34 | 93.76 | 90.14 | 103.23 | 101.65
Geo | 0 | 0 | 0 | 0 | 0 | 0
H | 0 | 0 | 0 | 0 | 0 | 0
LFG | 0 | 0 | 0 | 0 | 0 | 0
Nuc | 0 | 0 | 0 | 0 | 0 | 0
PS | 0 | 0 | 0 | 0 | 0 | 0
PV | 0 | 0 | 0 | 0 | 0 | 0
PeakG | 0.09 | 0.18 | 0.28 | 0.3 | 0.28 | 0.44
PeakO | 0 | 0 | 0 | 0 | 0 | 0
ST | 0 | 0 | 0 | 0 | 0 | 0
STOG | 0.04 | 0.08 | 0.08 | 0.08 | 0.04 | 0.01
STWD | 0 | 0 | 0 | 0 | 0 | 0
WT | 0 | 0 | 0 | 0 | 0 | 0
IGCC | 0 | 0 | 0 | 0 | 0 | 0
DemandResponse | 0 | 0 | 0 | 0 | 0 | 0
IGCC-CCS | 0 | 0 | 0 | 0 | 0 | 0
WT_off | 0 | 0 | 0 | 0 | 0 | 0
PseudoUnit | 0 | 0 | 0 | 0 | 0 | 0
FixedInterchange | 0 | 0 | 0 | 0 | 0 | 0
CO2 Emissions (MMshortTons): MISO_W
ReportingType | 2015 | 2020 | 2025 | 2030 | 2035 | 2040
BM | 0 | 0 | 0 | 0 | 0 | 0
CC | 4.15 | 4.11 | 2.74 | 1.27 | 1.97 | 1.59
CSP | 0 | 0 | 0 | 0 | 0 | 0
CT | 0 | 0 | 0 | 0 | 0 | 0
Coal | 95.45 | 89.01 | 88.78 | 87.61 | 90.36 | 107.8
Geo | 0 | 0 | 0 | 0 | 0 | 0
H | 0 | 0 | 0 | 0 | 0 | 0
LFG | 0 | 0 | 0 | 0 | 0 | 0
Nuc | 0 | 0 | 0 | 0 | 0 | 0
PS | 0 | 0 | 0 | 0 | 0 | 0
PV | 0 | 0 | 0 | 0 | 0 | 0
PeakG | 0.31 | 0.1 | 0.07 | 0.07 | 0.39 | 0.16
PeakO | 0 | 0 | 0 | 0 | 0 | 0
ST | 0 | 0 | 0 | 0 | 0 | 0
STOG | 0.02 | 0 | 0 | 0 | 0 | 0
STWD | 0 | 0 | 0 | 0 | 0 | 0
WT | 0 | 0 | 0 | 0 | 0 | 0
IGCC | 0 | 0 | 0 | 0 | 0 | 0
DemandResponse | 0 | 0 | 0 | 0 | 0 | 0
IGCC-CCS | 0 | 0 | 0 | 0 | 0 | 0
WT_off | 0 | 0 | 0 | 0 | 0 | 0
PseudoUnit | 0 | 0 | 0 | 0 | 0 | 0
FixedInterchange | 0 | 0 | 0 | 0 | 0 | 0
CO2 Emissions (MMshortTons): MISO_WUMS
ReportingType | 2015 | 2020 | 2025 | 2030 | 2035 | 2040
BM | 0 | 0 | 0 | 0 | 0 | 0
CC | 5.79 | 7.68 | 6.02 | 3.27 | 11.3 | 9.68
CSP | 0 | 0 | 0 | 0 | 0 | 0
CT | 0 | 0.32 | 0.48 | 0.26 | 0.64 | 0.91
Coal | 30.48 | 32.68 | 32.9 | 31.45 | 38.4 | 39.73
Geo | 0 | 0 | 0 | 0 | 0 | 0
H | 0 | 0 | 0 | 0 | 0 | 0
LFG | 0 | 0 | 0 | 0 | 0 | 0
Nuc | 0 | 0 | 0 | 0 | 0 | 0
PS | 0 | 0 | 0 | 0 | 0 | 0
PV | 0 | 0 | 0 | 0 | 0 | 0
PeakG | 0.03 | 0.01 | 0 | 0 | 0 | 0
PeakO | 0 | 0 | 0 | 0 | 0 | 0
ST | 0 | 0 | 0 | 0 | 0 | 0
STOG | 0 | 0 | 0 | 0 | 0 | 0
STWD | 0 | 0 | 0 | 0 | 0 | 0
WT | 0 | 0 | 0 | 0 | 0 | 0
IGCC | 0 | 0 | 0 | 0 | 0 | 0
DemandResponse | 0 | 0 | 0 | 0 | 0 | 0
IGCC-CCS | 0 | 0 | 0 | 0 | 0 | 0
WT_off | 0 | 0 | 0 | 0 | 0 | 0
PseudoUnit | 0 | 0 | 0 | 0 | 0 | 0
FixedInterchange | 0 | 0 | 0 | 0 | 0 | 0
CO2 Emissions (MMshortTons): Nebraska
ReportingType | 2015 | 2020 | 2025 | 2030 | 2035 | 2040
BM | 0 | 0 | 0 | 0 | 0 | 0
CC | 0.22 | 0.21 | 0.18 | 0.11 | 0.2 | 0.17
CSP | 0 | 0 | 0 | 0 | 0 | 0
CT | 0 | 0 | 0 | 0 | 0 | 0
Coal | 35.38 | 35.35 | 35.35 | 35.04 | 35.35 | 45.55
Geo | 0 | 0 | 0 | 0 | 0 | 0
H | 0 | 0 | 0 | 0 | 0 | 0
LFG | 0 | 0 | 0 | 0 | 0 | 0
Nuc | 0 | 0 | 0 | 0 | 0 | 0
PS | 0 | 0 | 0 | 0 | 0 | 0
PV | 0 | 0 | 0 | 0 | 0 | 0
PeakG | 0.06 | 0.06 | 0.07 | 0.07 | 0.02 | 0.01
PeakO | 0 | 0 | 0 | 0 | 0 | 0
ST | 0 | 0 | 0 | 0 | 0 | 0
STOG | 0.04 | 0.04 | 0.07 | 0.04 | 0.07 | 0
STWD | 0 | 0 | 0 | 0 | 0 | 0
WT | 0 | 0 | 0 | 0 | 0 | 0
IGCC | 0 | 0 | 0 | 0 | 0 | 0
DemandResponse | 0 | 0 | 0 | 0 | 0 | 0
IGCC-CCS | 0 | 0 | 0 | 0 | 0 | 0
WT_off | 0 | 0 | 0 | 0 | 0 | 0
PseudoUnit | 0 | 0 | 0 | 0 | 0 | 0
FixedInterchange | 0 | 0 | 0 | 0 | 0 | 0
CO2 Emissions (MMshortTons): NEISO
ReportingType | 2015 | 2020 | 2025 | 2030 | 2035 | 2040
BM | 0 | 0 | 0 | 0 | 0 | 0
CC | 18.45 | 15.21 | 15.74 | 14.45 | 20.84 | 24.13
CSP | 0 | 0 | 0 | 0 | 0 | 0
CT | 0 | 0.01 | 0.01 | 0.01 | 0.02 | 0.08
Coal | 0.04 | 0 | 0 | 0 | 0 | 0
Geo | 0 | 0 | 0 | 0 | 0 | 0
H | 0 | 0 | 0 | 0 | 0 | 0
LFG | 0 | 0 | 0 | 0 | 0 | 0
Nuc | 0 | 0 | 0 | 0 | 0 | 0
PS | 0 | 0 | 0 | 0 | 0 | 0
PV | 0 | 0 | 0 | 0 | 0 | 0
PeakG | 0.02 | 0.02 | 0.02 | 0.02 | 0.06 | 0.07
PeakO | 0 | 0 | 0 | 0 | 0 | 0
ST | 0 | 0 | 0 | 0 | 0 | 0
STOG | 0 | 0 | 0 | 0 | 0 | 0
STWD | 0 | 0 | 0 | 0 | 0 | 0
WT | 0 | 0 | 0 | 0 | 0 | 0
IGCC | 0 | 0 | 0 | 0 | 0 | 0
DemandResponse | 0 | 0 | 0 | 0 | 0 | 0
IGCC-CCS | 0 | 0 | 0 | 0 | 0 | 0
WT_off | 0 | 0 | 0 | 0 | 0 | 0
PseudoUnit | 0 | 0 | 0 | 0 | 0 | 0
FixedInterchange | 0 | 0 | 0 | 0 | 0 | 0
CO2 Emissions (MMshortTons): NonRTO_Midwest
ReportingType | 2015 | 2020 | 2025 | 2030 | 2035 | 2040
BM | 0 | 0 | 0 | 0 | 0 | 0
CC | 0 | 0.57 | 0.57 | 0.51 | 0.36 | 0.66
CSP | 0 | 0 | 0 | 0 | 0 | 0
CT | 0 | 0 | 0 | 0 | 0 | 0
Coal | 59.08 | 60.43 | 61.03 | 61.28 | 62.32 | 63.41
Geo | 0 | 0 | 0 | 0 | 0 | 0
H | 0 | 0 | 0 | 0 | 0 | 0
LFG | 0 | 0 | 0 | 0 | 0 | 0
Nuc | 0 | 0 | 0 | 0 | 0 | 0
PS | 0 | 0 | 0 | 0 | 0 | 0
PV | 0 | 0 | 0 | 0 | 0 | 0
PeakG | 0.1 | 0.19 | 0.28 | 0.23 | 0.3 | 0.31
PeakO | 0 | 0 | 0 | 0 | 0 | 0
ST | 0 | 0 | 0 | 0 | 0 | 0
STOG | 0 | 0 | 0 | 0 | 0 | 0
STWD | 0 | 0 | 0 | 0 | 0 | 0
WT | 0 | 0 | 0 | 0 | 0 | 0
IGCC | 0 | 0 | 0 | 0 | 0 | 0
DemandResponse | 0 | 0 | 0 | 0 | 0 | 0
IGCC-CCS | 0 | 0 | 0 | 0 | 0 | 0
WT_off | 0 | 0 | 0 | 0 | 0 | 0
PseudoUnit | 0 | 0 | 0 | 0 | 0 | 0
FixedInterchange | 0 | 0 | 0 | 0 | 0 | 0
CO2 Emissions (MMshortTons): NYISO_A-F
ReportingType | 2015 | 2020 | 2025 | 2030 | 2035 | 2040
BM | 0 | 0 | 0 | 0 | 0 | 0
CC | 2.85 | 3.09 | 3.89 | 4.62 | 6.7 | 6.35
CSP | 0 | 0 | 0 | 0 | 0 | 0
CT | 0 | 0 | 0 | 0 | 0 | 0
Coal | 0 | 0 | 0 | 0 | 0 | 0
Geo | 0 | 0 | 0 | 0 | 0 | 0
H | 0 | 0 | 0 | 0 | 0 | 0
LFG | 0 | 0 | 0 | 0 | 0 | 0
Nuc | 0 | 0 | 0 | 0 | 0 | 0
PS | 0 | 0 | 0 | 0 | 0 | 0
PV | 0 | 0 | 0 | 0 | 0 | 0
PeakG | 0 | 0 | 0 | 0 | 0 | 0.01
PeakO | 0 | 0 | 0 | 0 | 0 | 0
ST | 0 | 0 | 0 | 0 | 0 | 0
STOG | 0 | 0 | 0 | 0 | 0 | 0
STWD | 0 | 0 | 0 | 0 | 0 | 0
WT | 0 | 0 | 0 | 0 | 0 | 0
IGCC | 0 | 0 | 0 | 0 | 0 | 0
DemandResponse | 0 | 0 | 0 | 0 | 0 | 0
IGCC-CCS | 0 | 0 | 0 | 0 | 0 | 0
WT_off | 0 | 0 | 0 | 0 | 0 | 0
PseudoUnit | 0 | 0 | 0 | 0 | 0 | 0
FixedInterchange | 0 | 0 | 0 | 0 | 0 | 0
CO2 Emissions (MMshortTons): NYISO_G-I
ReportingType | 2015 | 2020 | 2025 | 2030 | 2035 | 2040
BM | 0 | 0 | 0 | 0 | 0 | 0
CC | 2.68 | 3.08 | 3.56 | 3.24 | 13.44 | 22.26
CSP | 0 | 0 | 0 | 0 | 0 | 0
CT | 0 | 0 | 0 | 0 | 0 | 0
Coal | 0 | 0 | 0 | 0 | 0 | 0
Geo | 0 | 0 | 0 | 0 | 0 | 0
H | 0 | 0 | 0 | 0 | 0 | 0
LFG | 0 | 0 | 0 | 0 | 0 | 0
Nuc | 0 | 0 | 0 | 0 | 0 | 0
PS | 0 | 0 | 0 | 0 | 0 | 0
PV | 0 | 0 | 0 | 0 | 0 | 0
PeakG | 0 | 0 | 0 | 0 | 0 | 0
PeakO | 0 | 0 | 0 | 0 | 0 | 0
ST | 0 | 0 | 0 | 0 | 0 | 0
STOG | 0 | 0 | 0 | 0 | 0 | 0
STWD | 0 | 0 | 0 | 0 | 0 | 0
WT | 0 | 0 | 0 | 0 | 0 | 0
IGCC | 0 | 0 | 0 | 0 | 0 | 0
DemandResponse | 0 | 0 | 0 | 0 | 0 | 0
IGCC-CCS | 0 | 0 | 0 | 0 | 0 | 0
WT_off | 0 | 0 | 0 | 0 | 0 | 0
PseudoUnit | 0 | 0 | 0 | 0 | 0 | 0
FixedInterchange | 0 | 0 | 0 | 0 | 0 | 0
CO2 Emissions (MMshortTons): NYISO_J-K
ReportingType | 2015 | 2020 | 2025 | 2030 | 2035 | 2040
BM | 0 | 0 | 0 | 0 | 0 | 0
CC | 10.21 | 12.6 | 12.84 | 12.33 | 12.71 | 12.61
CSP | 0 | 0 | 0 | 0 | 0 | 0
CT | 0 | 0 | 0.01 | 0.03 | 0.09 | 0.14
Coal | 0 | 0 | 0 | 0 | 0 | 0
Geo | 0 | 0 | 0 | 0 | 0 | 0
H | 0 | 0 | 0 | 0 | 0 | 0
LFG | 0 | 0 | 0 | 0 | 0 | 0
Nuc | 0 | 0 | 0 | 0 | 0 | 0
PS | 0 | 0 | 0 | 0 | 0 | 0
PV | 0 | 0 | 0 | 0 | 0 | 0
PeakG | 0.03 | 0.13 | 0.15 | 0.1 | 0.18 | 0.2
PeakO | 0 | 0 | 0 | 0 | 0 | 0
ST | 0 | 0 | 0 | 0 | 0 | 0
STOG | 0.74 | 1.1 | 1.27 | 1.11 | 1.38 | 1.79
STWD | 0 | 0 | 0 | 0 | 0 | 0
WT | 0 | 0 | 0 | 0 | 0 | 0
IGCC | 0 | 0 | 0 | 0 | 0 | 0
DemandResponse | 0 | 0 | 0 | 0 | 0 | 0
IGCC-CCS | 0 | 0 | 0 | 0 | 0 | 0
WT_off | 0 | 0 | 0 | 0 | 0 | 0
PseudoUnit | 0 | 0 | 0 | 0 | 0 | 0
FixedInterchange | 0 | 0 | 0 | 0 | 0 | 0
CO2 Emissions (MMshortTons): PJM_E
ReportingType | 2015 | 2020 | 2025 | 2030 | 2035 | 2040
BM | 0 | 0 | 0 | 0 | 0 | 0
CC | 10.54 | 16.4 | 11.85 | 8.45 | 17.95 | 20.15
CSP | 0 | 0 | 0 | 0 | 0 | 0
CT | 0 | 0 | 0 | 0 | 0.01 | 0
Coal | 0.42 | 0.12 | 0.12 | 0.12 | 0.2 | 0.2
Geo | 0 | 0 | 0 | 0 | 0 | 0
H | 0 | 0 | 0 | 0 | 0 | 0
LFG | 0 | 0 | 0 | 0 | 0 | 0
Nuc | 0 | 0 | 0 | 0 | 0 | 0
PS | 0 | 0 | 0 | 0 | 0 | 0
PV | 0 | 0 | 0 | 0 | 0 | 0
PeakG | 0.01 | 0.05 | 0.17 | 0.16 | 0.6 | 0.18
PeakO | 0 | 0 | 0 | 0 | 0 | 0
ST | 0 | 0 | 0 | 0 | 0 | 0
STOG | 0.19 | 0.3 | 0.3 | 0.19 | 0.58 | 0.49
STWD | 0 | 0 | 0 | 0 | 0 | 0
WT | 0 | 0 | 0 | 0 | 0 | 0
IGCC | 0 | 0 | 0 | 0 | 0 | 0
DemandResponse | 0 | 0 | 0 | 0 | 0 | 0
IGCC-CCS | 0 | 0 | 0 | 0 | 0 | 0
WT_off | 0 | 0 | 0 | 0 | 0 | 0
PseudoUnit | 0 | 0 | 0 | 0 | 0 | 0
FixedInterchange | 0 | 0 | 0 | 0 | 0 | 0
CO2 Emissions (MMshortTons): PJM_ROM
ReportingType | 2015 | 2020 | 2025 | 2030 | 2035 | 2040
BM | 0 | 0 | 0 | 0 | 0 | 0
CC | 6.71 | 8.88 | 6.9 | 5.24 | 9.79 | 40.18
CSP | 0 | 0 | 0 | 0 | 0 | 0
CT | 0 | 0 | 0 | 0 | 0 | 0
Coal | 47.68 | 39.8 | 39.98 | 34.2 | 44.11 | 44.11
Geo | 0 | 0 | 0 | 0 | 0 | 0
H | 0 | 0 | 0 | 0 | 0 | 0
LFG | 0 | 0 | 0 | 0 | 0 | 0
Nuc | 0 | 0 | 0 | 0 | 0 | 0
PS | 0 | 0 | 0 | 0 | 0 | 0
PV | 0 | 0 | 0 | 0 | 0 | 0
PeakG | 0 | 0.03 | 0 | 0 | 0.19 | 0.1
PeakO | 0 | 0 | 0 | 0 | 0 | 0
ST | 0 | 0 | 0 | 0 | 0 | 0
STOG | 0.43 | 0.83 | 0.83 | 0.47 | 1 | 1.09
STWD | 0 | 0 | 0 | 0 | 0 | 0
WT | 0 | 0 | 0 | 0 | 0 | 0
IGCC | 0 | 0 | 0 | 0 | 0 | 0
DemandResponse | 0 | 0 | 0 | 0 | 0 | 0
IGCC-CCS | 0 | 0 | 0 | 0 | 0 | 0
WT_off | 0 | 0 | 0 | 0 | 0 | 0
PseudoUnit | 0 | 0 | 0 | 0 | 0 | 0
FixedInterchange | 0 | 0 | 0 | 0 | 0 | 0
CO2 Emissions (MMshortTons): PJM_ROR
ReportingType | 2015 | 2020 | 2025 | 2030 | 2035 | 2040
BM | 0 | 0 | 0 | 0 | 0 | 0
CC | 25.93 | 25.25 | 18.18 | 10.94 | 17.71 | 15.37
CSP | 0 | 0 | 0 | 0 | 0 | 0
CT | 0 | 0 | 0 | 0 | 0.44 | 1
Coal | 363.26 | 270.09 | 270.21 | 268.2 | 271.85 | 273.31
Geo | 0 | 0 | 0 | 0 | 0 | 0
H | 0 | 0 | 0 | 0 | 0 | 0
LFG | 0 | 0 | 0 | 0 | 0 | 0
Nuc | 0 | 0 | 0 | 0 | 0 | 0
PS | 0 | 0 | 0 | 0 | 0 | 0
PV | 0 | 0 | 0 | 0 | 0 | 0
PeakG | 0.81 | 0.87 | 0.69 | 0.34 | 0.69 | 0.74
PeakO | 0 | 0 | 0 | 0 | 0 | 0
ST | 0 | 0 | 0 | 0 | 0 | 0
STOG | 0.49 | 0.52 | 0.49 | 0.49 | 0.49 | 0.49
STWD | 0 | 0 | 0 | 0 | 0 | 0
WT | 0 | 0 | 0 | 0 | 0 | 0
IGCC | 0 | 0 | 0 | 0 | 0 | 0
DemandResponse | 0 | 0 | 0 | 0 | 0 | 0
IGCC-CCS | 0 | 0 | 0 | 0 | 0 | 0
WT_off | 0 | 0 | 0 | 0 | 0 | 0
PseudoUnit | 0 | 0 | 0 | 0 | 0 | 0
FixedInterchange | 0 | 0 | 0 | 0 | 0 | 0
CO2 Emissions (MMshortTons): SOCO
ReportingType | 2015 | 2020 | 2025 | 2030 | 2035 | 2040
BM | 0 | 0 | 0 | 0 | 0 | 0
CC | 47.49 | 44.93 | 33.77 | 28.4 | 27.37 | 27.62
CSP | 0 | 0 | 0 | 0 | 0 | 0
CT | 0 | 0 | 0 | 0 | 0 | 0
Coal | 94.72 | 93.99 | 99.9 | 102.53 | 108.74 | 157.37
Geo | 0 | 0 | 0 | 0 | 0 | 0
H | 0 | 0 | 0 | 0 | 0 | 0
LFG | 0 | 0 | 0 | 0 | 0 | 0
Nuc | 0 | 0 | 0 | 0 | 0 | 0
PS | 0 | 0 | 0 | 0 | 0 | 0
PV | 0 | 0 | 0 | 0 | 0 | 0
PeakG | 0.42 | 0.66 | 0.48 | 0.28 | 0.52 | 0.57
PeakO | 0 | 0 | 0 | 0 | 0 | 0
ST | 0 | 0 | 0 | 0 | 0 | 0
STOG | 0 | 0 | 0 | 0 | 0 | 0
STWD | 0 | 0 | 0 | 0 | 0 | 0
WT | 0 | 0 | 0 | 0 | 0 | 0
IGCC | 0 | 0 | 0 | 0 | 0 | 0
DemandResponse | 0 | 0 | 0 | 0 | 0 | 0
IGCC-CCS | 0 | 0 | 0 | 0 | 0 | 0
WT_off | 0 | 0 | 0 | 0 | 0 | 0
PseudoUnit | 0 | 0 | 0 | 0 | 0 | 0
FixedInterchange | 0 | 0 | 0 | 0 | 0 | 0
CO2 Emissions (MMshortTons): SPP_N
ReportingType | 2015 | 2020 | 2025 | 2030 | 2035 | 2040
BM | 0 | 0 | 0 | 0 | 0 | 0
CC | 2.97 | 1.38 | 0.89 | 0.53 | 0.67 | 0.65
CSP | 0 | 0 | 0 | 0 | 0 | 0
CT | 0 | 0.02 | 0.02 | 0.02 | 0.64 | 0.6
Coal | 68.81 | 65.43 | 63.47 | 62.94 | 63.53 | 63.53
Geo | 0 | 0 | 0 | 0 | 0 | 0
H | 0 | 0 | 0 | 0 | 0 | 0
LFG | 0 | 0 | 0 | 0 | 0 | 0
Nuc | 0 | 0 | 0 | 0 | 0 | 0
PS | 0 | 0 | 0 | 0 | 0 | 0
PV | 0 | 0 | 0 | 0 | 0 | 0
PeakG | 0.07 | 0.12 | 0.17 | 0.04 | 0 | 0
PeakO | 0 | 0 | 0 | 0 | 0 | 0
ST | 0 | 0 | 0 | 0 | 0 | 0
STOG | 0.34 | 0.44 | 0.43 | 0.39 | 0.42 | 0.42
STWD | 0 | 0 | 0 | 0 | 0 | 0
WT | 0 | 0 | 0 | 0 | 0 | 0
IGCC | 0 | 0 | 0 | 0 | 0 | 0
DemandResponse | 0 | 0 | 0 | 0 | 0 | 0
IGCC-CCS | 0 | 0 | 0 | 0 | 0 | 0
WT_off | 0 | 0 | 0 | 0 | 0 | 0
PseudoUnit | 0 | 0 | 0 | 0 | 0 | 0
FixedInterchange | 0 | 0 | 0 | 0 | 0 | 0
CO2 Emissions (MMshortTons): SPP_S
ReportingType | 2015 | 2020 | 2025 | 2030 | 2035 | 2040
BM | 0 | 0 | 0 | 0 | 0 | 0
CC | 19.67 | 16.39 | 9.38 | 5.26 | 8.11 | 6.99
CSP | 0 | 0 | 0 | 0 | 0 | 0
CT | 0 | 0 | 0 | 0 | 0 | 0
Coal | 98.46 | 88.01 | 84.45 | 76.8 | 88.82 | 88.29
Geo | 0 | 0 | 0 | 0 | 0 | 0
H | 0 | 0 | 0 | 0 | 0 | 0
LFG | 0 | 0 | 0 | 0 | 0 | 0
Nuc | 0 | 0 | 0 | 0 | 0 | 0
PS | 0 | 0 | 0 | 0 | 0 | 0
PV | 0 | 0 | 0 | 0 | 0 | 0
PeakG | 0 | 0 | 0 | 0 | 0 | 0
PeakO | 0 | 0 | 0 | 0 | 0 | 0
ST | 0 | 0 | 0 | 0 | 0 | 0
STOG | 1.59 | 1.23 | 0.9 | 0.42 | 1.12 | 1.07
STWD | 0 | 0 | 0 | 0 | 0 | 0
WT | 0 | 0 | 0 | 0 | 0 | 0
IGCC | 0 | 0 | 0 | 0 | 0 | 0
DemandResponse | 0 | 0 | 0 | 0 | 0 | 0
IGCC-CCS | 0 | 0 | 0 | 0 | 0 | 0
WT_off | 0 | 0 | 0 | 0 | 0 | 0
PseudoUnit | 0 | 0 | 0 | 0 | 0 | 0
FixedInterchange | 0 | 0 | 0 | 0 | 0 | 0
CO2 Emissions (MMshortTons): TVA
ReportingType | 2015 | 2020 | 2025 | 2030 | 2035 | 2040
BM | 0 | 0 | 0 | 0 | 0 | 0
CC | 7.6 | 3.78 | 4.09 | 2.06 | 3.28 | 4.02
CSP | 0 | 0 | 0 | 0 | 0 | 0
CT | 0 | 0 | 0 | 0 | 0 | 0.08
Coal | 90.93 | 68.85 | 68.63 | 66.01 | 70.54 | 72.43
Geo | 0 | 0 | 0 | 0 | 0 | 0
H | 0 | 0 | 0 | 0 | 0 | 0
LFG | 0 | 0 | 0 | 0 | 0 | 0
Nuc | 0 | 0 | 0 | 0 | 0 | 0
PS | 0 | 0 | 0 | 0 | 0 | 0
PV | 0 | 0 | 0 | 0 | 0 | 0
PeakG | 0 | 0 | 0 | 0 | 0.01 | 0
PeakO | 0 | 0 | 0 | 0 | 0 | 0
ST | 0 | 0 | 0 | 0 | 0 | 0
STOG | 0 | 0 | 0 | 0 | 0 | 0
STWD | 0 | 0 | 0 | 0 | 0 | 0
WT | 0 | 0 | 0 | 0 | 0 | 0
IGCC | 0 | 0 | 0 | 0 | 0 | 0
DemandResponse | 0 | 0 | 0 | 0 | 0 | 0
IGCC-CCS | 0 | 0 | 0 | 0 | 0 | 0
WT_off | 0 | 0 | 0 | 0 | 0 | 0
PseudoUnit | 0 | 0 | 0 | 0 | 0 | 0
FixedInterchange | 0 | 0 | 0 | 0 | 0 | 0
CO2 Emissions (MMshortTons): TVA_Transmission
ReportingType | 2015 | 2020 | 2025 | 2030 | 2035 | 2040
BM | 0 | 0 | 0 | 0 | 0 | 0
CC | 0 | 0 | 0 | 0 | 0 | 0
CSP | 0 | 0 | 0 | 0 | 0 | 0
CT | 0 | 0 | 0 | 0 | 0 | 0
Coal | 0 | 0 | 0 | 0 | 0 | 0
Geo | 0 | 0 | 0 | 0 | 0 | 0
H | 0 | 0 | 0 | 0 | 0 | 0
LFG | 0 | 0 | 0 | 0 | 0 | 0
Nuc | 0 | 0 | 0 | 0 | 0 | 0
PS | 0 | 0 | 0 | 0 | 0 | 0
PV | 0 | 0 | 0 | 0 | 0 | 0
PeakG | 0 | 0 | 0 | 0 | 0 | 0
PeakO | 0 | 0 | 0 | 0 | 0 | 0
ST | 0 | 0 | 0 | 0 | 0 | 0
STOG | 0 | 0 | 0 | 0 | 0 | 0
STWD | 0 | 0 | 0 | 0 | 0 | 0
WT | 0 | 0 | 0 | 0 | 0 | 0
IGCC | 0 | 0 | 0 | 0 | 0 | 0
DemandResponse | 0 | 0 | 0 | 0 | 0 | 0
IGCC-CCS | 0 | 0 | 0 | 0 | 0 | 0
WT_off | 0 | 0 | 0 | 0 | 0 | 0
PseudoUnit | 0 | 0 | 0 | 0 | 0 | 0
FixedInterchange | 0 | 0 | 0 | 0 | 0 | 0
CO2 Emissions (MMshortTons): VACAR
ReportingType | 2015 | 2020 | 2025 | 2030 | 2035 | 2040
BM | 0 | 0 | 0 | 0 | 0 | 0
CC | 13.21 | 9.48 | 6.11 | 2.13 | 3.46 | 5.6
CSP | 0 | 0 | 0 | 0 | 0 | 0
CT | 0.25 | 0.27 | 0.18 | 0.04 | 0.21 | 0.37
Coal | 98.3 | 67.57 | 52.59 | 28.26 | 54.98 | 66.93
Geo | 0 | 0 | 0 | 0 | 0 | 0
H | 0 | 0 | 0 | 0 | 0 | 0
LFG | 0 | 0 | 0 | 0 | 0 | 0
Nuc | 0 | 0 | 0 | 0 | 0 | 0
PS | 0 | 0 | 0 | 0 | 0 | 0
PV | 0 | 0 | 0 | 0 | 0 | 0
PeakG | 0.08 | 0.13 | 0.12 | 0.02 | 0.1 | 0.12
PeakO | 0 | 0 | 0 | 0 | 0 | 0
ST | 0 | 0 | 0 | 0 | 0 | 0
STOG | 0 | 0 | 0 | 0 | 0 | 0
STWD | 0 | 0 | 0 | 0 | 0 | 0
WT | 0 | 0 | 0 | 0 | 0 | 0
IGCC | 0 | 0 | 0 | 0 | 0 | 0
DemandResponse | 0 | 0 | 0 | 0 | 0 | 0
IGCC-CCS | 0 | 0 | 0 | 0 | 0 | 0
WT_off | 0 | 0 | 0 | 0 | 0 | 0
PseudoUnit | 0 | 0 | 0 | 0 | 0 | 0
FixedInterchange | 0 | 0 | 0 | 0 | 0 | 0
CO2 Emissions (MMshortTons): IESO
ReportingType | 2015 | 2020 | 2025 | 2030 | 2035 | 2040
BM | 0 | 0 | 0 | 0 | 0 | 0
CC | 0.44 | 0.32 | 0.47 | 0.38 | 2.75 | 8.51
CSP | 0 | 0 | 0 | 0 | 0 | 0
CT | 0 | 0 | 0 | 0 | 0 | 0.03
Coal | 0 | 0 | 0 | 0 | 0 | 0
Geo | 0 | 0 | 0 | 0 | 0 | 0
H | 0 | 0 | 0 | 0 | 0 | 0
LFG | 0 | 0 | 0 | 0 | 0 | 0
Nuc | 0 | 0 | 0 | 0 | 0 | 0
PS | 0 | 0 | 0 | 0 | 0 | 0
PV | 0 | 0 | 0 | 0 | 0 | 0
PeakG | 0 | 0 | 0 | 0 | 0 | 0
PeakO | 0 | 0 | 0 | 0 | 0 | 0
ST | 0 | 0 | 0 | 0 | 0 | 0
STOG | 0 | 0 | 0 | 0 | 0 | 0
STWD | 0 | 0 | 0 | 0 | 0 | 0
WT | 0 | 0 | 0 | 0 | 0 | 0
IGCC | 0 | 0 | 0 | 0 | 0 | 0
DemandResponse | 0 | 0 | 0 | 0 | 0 | 0
IGCC-CCS | 0 | 0 | 0 | 0 | 0 | 0
WT_off | 0 | 0 | 0 | 0 | 0 | 0
PseudoUnit | 0 | 0 | 0 | 0 | 0 | 0
FixedInterchange | 0 | 0 | 0 | 0 | 0 | 0
CO2 Emissions (MMshortTons): MAPP_CA
ReportingType | 2015 | 2020 | 2025 | 2030 | 2035 | 2040
BM | 0 | 0 | 0 | 0 | 0 | 0
CC | 1.56 | 1.52 | 0.24 | 0 | 0 | 0.01
CSP | 0 | 0 | 0 | 0 | 0 | 0
CT | 0 | 0 | 0 | 0 | 0 | 0
Coal | 0.61 | 1.25 | 0 | 0 | 0 | 0
Geo | 0 | 0 | 0 | 0 | 0 | 0
H | 0 | 0 | 0 | 0 | 0 | 0
LFG | 0 | 0 | 0 | 0 | 0 | 0
Nuc | 0 | 0 | 0 | 0 | 0 | 0
PS | 0 | 0 | 0 | 0 | 0 | 0
PV | 0 | 0 | 0 | 0 | 0 | 0
PeakG | 0 | 0 | 0 | 0 | 0 | 0
PeakO | 0 | 0 | 0 | 0 | 0 | 0
ST | 0 | 0 | 0 | 0 | 0 | 0
STOG | 0 | 0 | 0 | 0 | 0 | 0
STWD | 0 | 0 | 0 | 0 | 0 | 0
WT | 0 | 0 | 0 | 0 | 0 | 0
IGCC | 0 | 0 | 0 | 0 | 0 | 0
DemandResponse | 0 | 0 | 0 | 0 | 0 | 0
IGCC-CCS | 0 | 0 | 0 | 0 | 0 | 0
WT_off | 0 | 0 | 0 | 0 | 0 | 0
PseudoUnit | 0 | 0 | 0 | 0 | 0 | 0
FixedInterchange | 0 | 0 | 0 | 0 | 0 | 0
CO2 Emissions (MMshortTons): AZ_NM_SNV_Coal
ReportingType | 2015 | 2020 | 2025 | 2030 | 2035 | 2040
BM | 0 | 0 | 0 | 0 | 0 | 0
CC | 0 | 0 | 0 | 0 | 0 | 0
CSP | 0 | 0 | 0 | 0 | 0 | 0
CT | 0 | 0 | 0 | 0 | 0 | 0
Coal | 79.82 | 80.51 | 80.51 | 80.51 | 80.51 | 142.09
Geo | 0 | 0 | 0 | 0 | 0 | 0
H | 0 | 0 | 0 | 0 | 0 | 0
LFG | 0 | 0 | 0 | 0 | 0 | 0
Nuc | 0 | 0 | 0 | 0 | 0 | 0
PS | 0 | 0 | 0 | 0 | 0 | 0
PV | 0 | 0 | 0 | 0 | 0 | 0
PeakG | 0 | 0 | 0 | 0 | 0 | 0
PeakO | 0 | 0 | 0 | 0 | 0 | 0
ST | 0 | 0 | 0 | 0 | 0 | 0
STOG | 0 | 0 | 0 | 0 | 0 | 0
STWD | 0 | 0 | 0 | 0 | 0 | 0
WT | 0 | 0 | 0 | 0 | 0 | 0
IGCC | 0 | 0 | 0 | 0 | 0 | 0
DemandResponse | 0 | 0 | 0 | 0 | 0 | 0
IGCC-CCS | 0 | 0 | 0 | 0 | 0 | 0
WT_off | 0 | 0 | 0 | 0 | 0 | 0
PseudoUnit | 0 | 0 | 0 | 0 | 0 | 0
FixedInterchange | 0 | 0 | 0 | 0 | 0 | 0
CO2 Emissions (MMshortTons): AZ_NM_SNV_Gas
ReportingType | 2015 | 2020 | 2025 | 2030 | 2035 | 2040
BM | 0 | 0 | 0 | 0 | 0 | 0
CC | 43.91 | 52.69 | 52.44 | 63.43 | 69.03 | 64.65
CSP | 0 | 0 | 0 | 0 | 0 | 0
CT | 0 | 0 | 0.09 | 0.09 | 0 | 0
Coal | 0 | 0 | 0 | 0 | 0 | 0
Geo | 0 | 0 | 0 | 0 | 0 | 0
H | 0 | 0 | 0 | 0 | 0 | 0
LFG | 0 | 0 | 0 | 0 | 0 | 0
Nuc | 0 | 0 | 0 | 0 | 0 | 0
PS | 0 | 0 | 0 | 0 | 0 | 0
PV | 0 | 0 | 0 | 0 | 0 | 0
PeakG | 0 | 0 | 0.12 | 0.22 | 0.25 | 0
PeakO | 0 | 0 | 0 | 0 | 0 | 0
ST | 0 | 0 | 0 | 0 | 0 | 0
STOG | 0 | 0 | 0 | 0 | 0 | 0
STWD | 0 | 0 | 0 | 0 | 0 | 0
WT | 0 | 0 | 0 | 0 | 0 | 0
IGCC | 0 | 0 | 0 | 0 | 0 | 0
DemandResponse | 0 | 0 | 0 | 0 | 0 | 0
IGCC-CCS | 0 | 0 | 0 | 0 | 0 | 0
WT_off | 0 | 0 | 0 | 0 | 0 | 0
PseudoUnit | 0 | 0 | 0 | 0 | 0 | 0
FixedInterchange | 0 | 0 | 0 | 0 | 0 | 0
CO2 Emissions (MMshortTons): AZ_NM_SNV_NucRenew
ReportingType | 2015 | 2020 | 2025 | 2030 | 2035 | 2040
BM | 0 | 0 | 0 | 0 | 0 | 0
CC | 0 | 0 | 0 | 0 | 0 | 0
CSP | 0 | 0 | 0 | 0 | 0 | 0
CT | 0 | 0 | 0 | 0 | 0 | 0
Coal | 0 | 0 | 0 | 0 | 0 | 0
Geo | 0 | 0 | 0 | 0 | 0 | 0
H | 0 | 0 | 0 | 0 | 0 | 0
LFG | 0 | 0 | 0 | 0 | 0 | 0
Nuc | 0 | 0 | 0 | 0 | 0 | 0
PS | 0 | 0 | 0 | 0 | 0 | 0
PV | 0 | 0 | 0 | 0 | 0 | 0
PeakG | 0 | 0 | 0 | 0 | 0 | 0
PeakO | 0 | 0 | 0 | 0 | 0 | 0
ST | 0 | 0 | 0 | 0 | 0 | 0
STOG | 0 | 0 | 0 | 0 | 0 | 0
STWD | 0 | 0 | 0 | 0 | 0 | 0
WT | 0 | 0 | 0 | 0 | 0 | 0
IGCC | 0 | 0 | 0 | 0 | 0 | 0
DemandResponse | 0 | 0 | 0 | 0 | 0 | 0
IGCC-CCS | 0 | 0 | 0 | 0 | 0 | 0
WT_off | 0 | 0 | 0 | 0 | 0 | 0
PseudoUnit | 0 | 0 | 0 | 0 | 0 | 0
FixedInterchange | 0 | 0 | 0 | 0 | 0 | 0
CO2 Emissions (MMshortTons): ERCOT
ReportingType | 2015 | 2020 | 2025 | 2030 | 2035 | 2040
BM | 0 | 0 | 0 | 0 | 0 | 0
CC | 60.43 | 53.38 | 44.28 | 36.62 | 37.9 | 41.94
CSP | 0 | 0 | 0 | 0 | 0 | 0
CT | 0 | 0 | 0 | 0 | 0 | 0
Coal | 131.38 | 139.86 | 149.72 | 150.7 | 153.34 | 155.02
Geo | 0 | 0 | 0 | 0 | 0 | 0
H | 0 | 0 | 0 | 0 | 0 | 0
LFG | 0 | 0 | 0 | 0 | 0 | 0
Nuc | 0 | 0 | 0 | 0 | 0 | 0
PS | 0 | 0 | 0 | 0 | 0 | 0
PV | 0 | 0 | 0 | 0 | 0 | 0
PeakG | 0 | 0 | 0 | 0 | 0 | 0
PeakO | 0 | 0 | 0 | 0 | 0 | 0
ST | 0 | 0 | 0 | 0 | 0 | 0
STOG | 3.19 | 3.37 | 3.41 | 2.95 | 2.88 | 2.61
STWD | 0 | 0 | 0 | 0 | 0 | 0
WT | 0 | 0 | 0 | 0 | 0 | 0
IGCC | 0 | 0 | 0 | 0 | 0 | 0
DemandResponse | 0 | 0 | 0 | 0 | 0 | 0
IGCC-CCS | 0 | 0 | 0 | 0 | 0 | 0
WT_off | 0 | 0 | 0 | 0 | 0 | 0
PseudoUnit | 0 | 0 | 0 | 0 | 0 | 0
FixedInterchange | 0 | 0 | 0 | 0 | 0 | 0
CO2 Emissions (MMshortTons): NP15
ReportingType | 2015 | 2020 | 2025 | 2030 | 2035 | 2040
BM | 0 | 0 | 0 | 0 | 0 | 0
CC | 14.64 | 15.56 | 11.5 | 9 | 4.86 | 2.19
CSP | 0 | 0 | 0 | 0 | 0 | 0
CT | 0 | 0 | 0 | 0 | 0 | 0
Coal | 0.27 | 0 | 0 | 0 | 0 | 0
Geo | 0 | 0 | 0 | 0 | 0 | 0
H | 0 | 0 | 0 | 0 | 0 | 0
LFG | 0 | 0 | 0 | 0 | 0 | 0
Nuc | 0 | 0 | 0 | 0 | 0 | 0
PS | 0 | 0 | 0 | 0 | 0 | 0
PV | 0 | 0 | 0 | 0 | 0 | 0
PeakG | 0 | 0 | 0 | 0 | 0 | 0.01
PeakO | 0 | 0 | 0 | 0 | 0 | 0
ST | 0 | 0 | 0 | 0 | 0 | 0
STOG | 0.08 | 0.12 | 0.04 | 0.08 | 0.05 | 0.09
STWD | 0 | 0 | 0 | 0 | 0 | 0
WT | 0 | 0 | 0 | 0 | 0 | 0
IGCC | 0 | 0 | 0 | 0 | 0 | 0
DemandResponse | 0 | 0 | 0 | 0 | 0 | 0
IGCC-CCS | 0 | 0 | 0 | 0 | 0 | 0
WT_off | 0 | 0 | 0 | 0 | 0 | 0
PseudoUnit | 0 | 0 | 0 | 0 | 0 | 0
FixedInterchange | 0 | 0 | 0 | 0 | 0 | 0
CO2 Emissions (MMshortTons): NWPP_Coal
ReportingType | 2015 | 2020 | 2025 | 2030 | 2035 | 2040
BM | 0 | 0 | 0 | 0 | 0 | 0
CC | 0 | 0 | 0 | 0 | 0 | 0
CSP | 0 | 0 | 0 | 0 | 0 | 0
CT | 0 | 0 | 0 | 0 | 0 | 0
Coal | 108.92 | 109.08 | 109.08 | 109.08 | 108.57 | 108.57
Geo | 0 | 0 | 0 | 0 | 0 | 0
H | 0 | 0 | 0 | 0 | 0 | 0
LFG | 0 | 0 | 0 | 0 | 0 | 0
Nuc | 0 | 0 | 0 | 0 | 0 | 0
PS | 0 | 0 | 0 | 0 | 0 | 0
PV | 0 | 0 | 0 | 0 | 0 | 0
PeakG | 0 | 0 | 0 | 0 | 0 | 0
PeakO | 0 | 0 | 0 | 0 | 0 | 0
ST | 0 | 0 | 0 | 0 | 0 | 0
STOG | 0 | 0 | 0 | 0 | 0 | 0
STWD | 0 | 0 | 0 | 0 | 0 | 0
WT | 0 | 0 | 0 | 0 | 0 | 0
IGCC | 0 | 0 | 0 | 0 | 0 | 0
DemandResponse | 0 | 0 | 0 | 0 | 0 | 0
IGCC-CCS | 0 | 0 | 0 | 0 | 0 | 0
WT_off | 0 | 0 | 0 | 0 | 0 | 0
PseudoUnit | 0 | 0 | 0 | 0 | 0 | 0
FixedInterchange | 0 | 0 | 0 | 0 | 0 | 0
CO2 Emissions (MMshortTons): NWPP_Gas
ReportingType | 2015 | 2020 | 2025 | 2030 | 2035 | 2040
BM | 0 | 0 | 0 | 0 | 0 | 0
CC | 21.13 | 21.13 | 21.13 | 29.55 | 43.31 | 45.35
CSP | 0 | 0 | 0 | 0 | 0 | 0
CT | 0 | 0 | 0 | 0 | 0 | 0
Coal | 0 | 0 | 0 | 0 | 0 | 3.2
Geo | 0 | 0 | 0 | 0 | 0 | 0
H | 0 | 0 | 0 | 0 | 0 | 0
LFG | 0 | 0 | 0 | 0 | 0 | 0
Nuc | 0 | 0 | 0 | 0 | 0 | 0
PS | 0 | 0 | 0 | 0 | 0 | 0
PV | 0 | 0 | 0 | 0 | 0 | 0
PeakG | 0 | 0 | 0 | 0 | 0 | 0
PeakO | 0 | 0 | 0 | 0 | 0 | 0
ST | 0 | 0 | 0 | 0 | 0 | 0
STOG | 0 | 0 | 0 | 0 | 0 | 0
STWD | 0 | 0 | 0 | 0 | 0 | 0
WT | 0 | 0 | 0 | 0 | 0 | 0
IGCC | 0 | 0 | 0 | 0 | 0 | 0
DemandResponse | 0 | 0 | 0 | 0 | 0 | 0
IGCC-CCS | 0 | 0 | 0 | 0 | 0 | 0
WT_off | 0 | 0 | 0 | 0 | 0 | 0
PseudoUnit | 0 | 0 | 0 | 0 | 0 | 0
FixedInterchange | 0 | 0 | 0 | 0 | 0 | 0
CO2 Emissions (MMshortTons): NWPP_NucRenew
ReportingType | 2015 | 2020 | 2025 | 2030 | 2035 | 2040
BM | 0 | 0 | 0 | 0 | 0 | 0
CC | 0 | 0 | 0 | 0 | 0 | 0
CSP | 0 | 0 | 0 | 0 | 0 | 0
CT | 0 | 0 | 0 | 0 | 0 | 0
Coal | 0 | 0 | 0 | 0 | 0 | 0
Geo | 0 | 0 | 0 | 0 | 0 | 0
H | 0 | 0 | 0 | 0 | 0 | 0
LFG | 0 | 0 | 0 | 0 | 0 | 0
Nuc | 0 | 0 | 0 | 0 | 0 | 0
PS | 0 | 0 | 0 | 0 | 0 | 0
PV | 0 | 0 | 0 | 0 | 0 | 0
PeakG | 0 | 0 | 0 | 0 | 0 | 0
PeakO | 0 | 0 | 0 | 0 | 0 | 0
ST | 0 | 0 | 0 | 0 | 0 | 0
STOG | 0 | 0 | 0 | 0 | 0 | 0
STWD | 0 | 0 | 0 | 0 | 0 | 0
WT | 0 | 0 | 0 | 0 | 0 | 0
IGCC | 0 | 0 | 0 | 0 | 0 | 0
DemandResponse | 0 | 0 | 0 | 0 | 0 | 0
IGCC-CCS | 0 | 0 | 0 | 0 | 0 | 0
WT_off | 0 | 0 | 0 | 0 | 0 | 0
PseudoUnit | 0 | 0 | 0 | 0 | 0 | 0
FixedInterchange | 0 | 0 | 0 | 0 | 0 | 0
CO2 Emissions (MMshortTons): RMPA
ReportingType | 2015 | 2020 | 2025 | 2030 | 2035 | 2040
BM | 0 | 0 | 0 | 0 | 0 | 0
CC | 2.07 | 4.23 | 1.38 | 1.46 | 1.31 | 1.24
CSP | 0 | 0 | 0 | 0 | 0 | 0
CT | 0 | 0 | 0 | 0 | 0 | 0
Coal | 61.31 | 59.93 | 56.88 | 56.88 | 66.51 | 75.36
Geo | 0 | 0 | 0 | 0 | 0 | 0
H | 0 | 0 | 0 | 0 | 0 | 0
LFG | 0 | 0 | 0 | 0 | 0 | 0
Nuc | 0 | 0 | 0 | 0 | 0 | 0
PS | 0 | 0 | 0 | 0 | 0 | 0
PV | 0 | 0 | 0 | 0 | 0 | 0
PeakG | 0 | 0.03 | 0.01 | 0.05 | 0.02 | 0.02
PeakO | 0 | 0 | 0 | 0 | 0 | 0
ST | 0 | 0 | 0 | 0 | 0 | 0
STOG | 0 | 0 | 0 | 0 | 0 | 0
STWD | 0 | 0 | 0 | 0 | 0 | 0
WT | 0 | 0 | 0 | 0 | 0 | 0
IGCC | 0 | 0 | 0 | 0 | 0 | 0
DemandResponse | 0 | 0 | 0 | 0 | 0 | 0
IGCC-CCS | 0 | 0 | 0 | 0 | 0 | 0
WT_off | 0 | 0 | 0 | 0 | 0 | 0
PseudoUnit | 0 | 0 | 0 | 0 | 0 | 0
FixedInterchange | 0 | 0 | 0 | 0 | 0 | 0
CO2 Emissions (MMshortTons): SP15
ReportingType | 2015 | 2020 | 2025 | 2030 | 2035 | 2040
BM | 0 | 0 | 0 | 0 | 0 | 0
CC | 10.14 | 10.01 | 8.96 | 7.9 | 7.15 | 4
CSP | 0 | 0 | 0 | 0 | 0 | 0
CT | 0 | 0 | 0 | 0 | 0 | 0
Coal | 0.9 | 0.9 | 0.9 | 0.55 | 0 | 0
Geo | 0 | 0 | 0 | 0 | 0 | 0
H | 0 | 0 | 0 | 0 | 0 | 0
LFG | 0 | 0 | 0 | 0 | 0 | 0
Nuc | 0 | 0 | 0 | 0 | 0 | 0
PS | 0 | 0 | 0 | 0 | 0 | 0
PV | 0 | 0 | 0 | 0 | 0 | 0
PeakG | 0 | 0 | 0 | 0 | 0 | 0
PeakO | 0 | 0 | 0 | 0 | 0 | 0
ST | 0 | 0 | 0 | 0 | 0 | 0
STOG | 0.13 | 0.19 | 0.17 | 0.24 | 0.49 | 0.38
STWD | 0 | 0 | 0 | 0 | 0 | 0
WT | 0 | 0 | 0 | 0 | 0 | 0
IGCC | 0 | 0 | 0 | 0 | 0 | 0
DemandResponse | 0 | 0 | 0 | 0 | 0 | 0
IGCC-CCS | 0 | 0 | 0 | 0 | 0 | 0
WT_off | 0 | 0 | 0 | 0 | 0 | 0
PseudoUnit | 0 | 0 | 0 | 0 | 0 | 0
FixedInterchange | 0 | 0 | 0 | 0 | 0 | 0
CO2 Emissions (MMshortTons): ALB
ReportingType | 2015 | 2020 | 2025 | 2030 | 2035 | 2040
BM | 0 | 0 | 0 | 0 | 0 | 0
CC | 8.14 | 9.57 | 11.98 | 13.75 | 15.87 | 17.25
CSP | 0 | 0 | 0 | 0 | 0 | 0
CT | 0 | 0 | 0 | 0 | 0 | 0
Coal | 50 | 50 | 50 | 50 | 50 | 50
Geo | 0 | 0 | 0 | 0 | 0 | 0
H | 0 | 0 | 0 | 0 | 0 | 0
LFG | 0 | 0 | 0 | 0 | 0 | 0
Nuc | 0 | 0 | 0 | 0 | 0 | 0
PS | 0 | 0 | 0 | 0 | 0 | 0
PV | 0 | 0 | 0 | 0 | 0 | 0
PeakG | 0 | 0 | 0 | 0 | 0 | 0
PeakO | 0 | 0 | 0 | 0 | 0 | 0
ST | 0 | 0 | 0 | 0 | 0 | 0
STOG | 0 | 0 | 0 | 0 | 0 | 0
STWD | 0 | 0 | 0 | 0 | 0 | 0
WT | 0 | 0 | 0 | 0 | 0 | 0
IGCC | 0 | 0 | 0 | 0 | 0 | 0
DemandResponse | 0 | 0 | 0 | 0 | 0 | 0
IGCC-CCS | 0 | 0 | 0 | 0 | 0 | 0
WT_off | 0 | 0 | 0 | 0 | 0 | 0
PseudoUnit | 0 | 0 | 0 | 0 | 0 | 0
FixedInterchange | 0 | 0 | 0 | 0 | 0 | 0
CO2 Emissions (MMshortTons): BC
ReportingType | 2015 | 2020 | 2025 | 2030 | 2035 | 2040
BM | 0 | 0 | 0 | 0 | 0 | 0
CC | 4.01 | 4.51 | 5.98 | 7.9 | 9.71 | 11.65
CSP | 0 | 0 | 0 | 0 | 0 | 0
CT | 0 | 0 | 0 | 0 | 0 | 0
Coal | 0 | 0 | 0 | 0 | 0 | 0
Geo | 0 | 0 | 0 | 0 | 0 | 0
H | 0 | 0 | 0 | 0 | 0 | 0
LFG | 0 | 0 | 0 | 0 | 0 | 0
Nuc | 0 | 0 | 0 | 0 | 0 | 0
PS | 0 | 0 | 0 | 0 | 0 | 0
PV | 0 | 0 | 0 | 0 | 0 | 0
PeakG | 0 | 0 | 0 | 0 | 0 | 0
PeakO | 0 | 0 | 0 | 0 | 0 | 0
ST | 0 | 0 | 0 | 0 | 0 | 0
STOG | 0 | 0 | 0 | 0 | 0 | 0
STWD | 0 | 0 | 0 | 0 | 0 | 0
WT | 0 | 0 | 0 | 0 | 0 | 0
IGCC | 0 | 0 | 0 | 0 | 0 | 0
DemandResponse | 0 | 0 | 0 | 0 | 0 | 0
IGCC-CCS | 0 | 0 | 0 | 0 | 0 | 0
WT_off | 0 | 0 | 0 | 0 | 0 | 0
PseudoUnit | 0 | 0 | 0 | 0 | 0 | 0
FixedInterchange | 0 | 0 | 0 | 0 | 0 | 0
CO2 Emissions (MMshortTons): HQ_IESO
ReportingType | 2015 | 2020 | 2025 | 2030 | 2035 | 2040
BM | 0 | 0 | 0 | 0 | 0 | 0
CC | 0 | 0 | 0 | 0 | 0 | 0
CSP | 0 | 0 | 0 | 0 | 0 | 0
CT | 0 | 0 | 0 | 0 | 0 | 0
Coal | 0 | 0 | 0 | 0 | 0 | 0
Geo | 0 | 0 | 0 | 0 | 0 | 0
H | 0 | 0 | 0 | 0 | 0 | 0
LFG | 0 | 0 | 0 | 0 | 0 | 0
Nuc | 0 | 0 | 0 | 0 | 0 | 0
PS | 0 | 0 | 0 | 0 | 0 | 0
PV | 0 | 0 | 0 | 0 | 0 | 0
PeakG | 0 | 0 | 0 | 0 | 0 | 0
PeakO | 0 | 0 | 0 | 0 | 0 | 0
ST | 0 | 0 | 0 | 0 | 0 | 0
STOG | 0 | 0 | 0 | 0 | 0 | 0
STWD | 0 | 0 | 0 | 0 | 0 | 0
WT | 0 | 0 | 0 | 0 | 0 | 0
IGCC | 0 | 0 | 0 | 0 | 0 | 0
DemandResponse | 0 | 0 | 0 | 0 | 0 | 0
IGCC-CCS | 0 | 0 | 0 | 0 | 0 | 0
WT_off | 0 | 0 | 0 | 0 | 0 | 0
PseudoUnit | 0 | 0 | 0 | 0 | 0 | 0
FixedInterchange | 0 | 0 | 0 | 0 | 0 | 0
CO2 Emissions (MMshortTons): HQ_NEISO
ReportingType | 2015 | 2020 | 2025 | 2030 | 2035 | 2040
BM | 0 | 0 | 0 | 0 | 0 | 0
CC | 0 | 0 | 0 | 0 | 0 | 0
CSP | 0 | 0 | 0 | 0 | 0 | 0
CT | 0 | 0 | 0 | 0 | 0 | 0
Coal | 0 | 0 | 0 | 0 | 0 | 0
Geo | 0 | 0 | 0 | 0 | 0 | 0
H | 0 | 0 | 0 | 0 | 0 | 0
LFG | 0 | 0 | 0 | 0 | 0 | 0
Nuc | 0 | 0 | 0 | 0 | 0 | 0
PS | 0 | 0 | 0 | 0 | 0 | 0
PV | 0 | 0 | 0 | 0 | 0 | 0
PeakG | 0 | 0 | 0 | 0 | 0 | 0
PeakO | 0 | 0 | 0 | 0 | 0 | 0
ST | 0 | 0 | 0 | 0 | 0 | 0
STOG | 0 | 0 | 0 | 0 | 0 | 0
STWD | 0 | 0 | 0 | 0 | 0 | 0
WT | 0 | 0 | 0 | 0 | 0 | 0
IGCC | 0 | 0 | 0 | 0 | 0 | 0
DemandResponse | 0 | 0 | 0 | 0 | 0 | 0
IGCC-CCS | 0 | 0 | 0 | 0 | 0 | 0
WT_off | 0 | 0 | 0 | 0 | 0 | 0
PseudoUnit | 0 | 0 | 0 | 0 | 0 | 0
FixedInterchange | 0 | 0 | 0 | 0 | 0 | 0
CO2 Emissions (MMshortTons): HQ_NY
ReportingType | 2015 | 2020 | 2025 | 2030 | 2035 | 2040
BM | 0 | 0 | 0 | 0 | 0 | 0
CC | 0 | 0 | 0 | 0 | 0 | 0
CSP | 0 | 0 | 0 | 0 | 0 | 0
CT | 0 | 0 | 0 | 0 | 0 | 0
Coal | 0 | 0 | 0 | 0 | 0 | 0
Geo | 0 | 0 | 0 | 0 | 0 | 0
H | 0 | 0 | 0 | 0 | 0 | 0
LFG | 0 | 0 | 0 | 0 | 0 | 0
Nuc | 0 | 0 | 0 | 0 | 0 | 0
PS | 0 | 0 | 0 | 0 | 0 | 0
PV | 0 | 0 | 0 | 0 | 0 | 0
PeakG | 0 | 0 | 0 | 0 | 0 | 0
PeakO | 0 | 0 | 0 | 0 | 0 | 0
ST | 0 | 0 | 0 | 0 | 0 | 0
STOG | 0 | 0 | 0 | 0 | 0 | 0
STWD | 0 | 0 | 0 | 0 | 0 | 0
WT | 0 | 0 | 0 | 0 | 0 | 0
IGCC | 0 | 0 | 0 | 0 | 0 | 0
DemandResponse | 0 | 0 | 0 | 0 | 0 | 0
IGCC-CCS | 0 | 0 | 0 | 0 | 0 | 0
WT_off | 0 | 0 | 0 | 0 | 0 | 0
PseudoUnit | 0 | 0 | 0 | 0 | 0 | 0
FixedInterchange | 0 | 0 | 0 | 0 | 0 | 0
CO2 Emissions (MMshortTons): MARITIMES
ReportingType | 2015 | 2020 | 2025 | 2030 | 2035 | 2040
BM | 0 | 0 | 0 | 0 | 0 | 0
CC | 0 | 0 | 0 | 0 | 0 | 0
CSP | 0 | 0 | 0 | 0 | 0 | 0
CT | 0 | 0 | 0 | 0 | 0 | 0
Coal | 0 | 0 | 0 | 0 | 0 | 0
Geo | 0 | 0 | 0 | 0 | 0 | 0
H | 0 | 0 | 0 | 0 | 0 | 0
LFG | 0 | 0 | 0 | 0 | 0 | 0
Nuc | 0 | 0 | 0 | 0 | 0 | 0
PS | 0 | 0 | 0 | 0 | 0 | 0
PV | 0 | 0 | 0 | 0 | 0 | 0
PeakG | 0 | 0 | 0 | 0 | 0 | 0
PeakO | 0 | 0 | 0 | 0 | 0 | 0
ST | 0 | 0 | 0 | 0 | 0 | 0
STOG | 0 | 0 | 0 | 0 | 0 | 0
STWD | 0 | 0 | 0 | 0 | 0 | 0
WT | 0 | 0 | 0 | 0 | 0 | 0
IGCC | 0 | 0 | 0 | 0 | 0 | 0
DemandResponse | 0 | 0 | 0 | 0 | 0 | 0
IGCC-CCS | 0 | 0 | 0 | 0 | 0 | 0
WT_off | 0 | 0 | 0 | 0 | 0 | 0
PseudoUnit | 0 | 0 | 0 | 0 | 0 | 0
FixedInterchange | 0 | 0 | 0 | 0 | 0 | 0
CO2 Emissions (MMshortTons): All
ReportingType | 2015 | 2020 | 2025 | 2030 | 2035 | 2040
BM | 0 | 0 | 0 | 0 | 0 | 0
CC | 441.89 | 452.91 | 396.41 | 366.26 | 471.41 | 522.87
CSP | 0 | 0 | 0 | 0 | 0 | 0
CT | 0.87 | 1.23 | 1.39 | 0.78 | 2.66 | 3.78
Coal | 1929.33 | 1732.1 | 1733.34 | 1689.44 | 1798.91 | 1982.46
Geo | 0 | 0 | 0 | 0 | 0 | 0
H | 0 | 0 | 0 | 0 | 0 | 0
LFG | 0 | 0 | 0 | 0 | 0 | 0
Nuc | 0 | 0 | 0 | 0 | 0 | 0
PS | 0 | 0 | 0 | 0 | 0 | 0
PV | 0 | 0 | 0 | 0 | 0 | 0
PeakG | 2.34 | 3.03 | 3.38 | 2.43 | 4.22 | 3.42
PeakO | 0 | 0 | 0 | 0 | 0 | 0
ST | 0 | 0 | 0 | 0 | 0 | 0
STOG | 10.73 | 11.74 | 10.95 | 8.86 | 10.93 | 11.06
STWD | 0 | 0 | 0 | 0 | 0 | 0
WT | 0 | 0 | 0 | 0 | 0 | 0
IGCC | 4.15 | 4.15 | 4.15 | 4.15 | 4.15 | 4.15
DemandResponse | 0 | 0 | 0 | 0 | 0 | 0
IGCC-CCS | 0 | 0 | 0 | 0 | 0 | 0
WT_off | 0 | 0 | 0 | 0 | 0 | 0
PseudoUnit | 0 | 0 | 0 | 0 | 0 | 0
FixedInterchange | 0 | 0 | 0 | 0 | 0 | 0
CO2 Emissions (MMshortTons): EI_US
ReportingType | 2015 | 2020 | 2025 | 2030 | 2035 | 2040
BM | 0 | 0 | 0 | 0 | 0 | 0
CC | 275.42 | 279.99 | 238.06 | 196.28 | 279.51 | 326.07
CSP | 0 | 0 | 0 | 0 | 0 | 0
CT | 0.87 | 1.23 | 1.3 | 0.68 | 2.66 | 3.75
Coal | 1496.13 | 1290.59 | 1286.27 | 1241.72 | 1339.99 | 1448.22
Geo | 0 | 0 | 0 | 0 | 0 | 0
H | 0 | 0 | 0 | 0 | 0 | 0
LFG | 0 | 0 | 0 | 0 | 0 | 0
Nuc | 0 | 0 | 0 | 0 | 0 | 0
PS | 0 | 0 | 0 | 0 | 0 | 0
PV | 0 | 0 | 0 | 0 | 0 | 0
PeakG | 2.33 | 3 | 3.25 | 2.16 | 3.94 | 3.39
PeakO | 0 | 0 | 0 | 0 | 0 | 0
ST | 0 | 0 | 0 | 0 | 0 | 0
STOG | 7.34 | 8.06 | 7.34 | 5.59 | 7.51 | 7.98
STWD | 0 | 0 | 0 | 0 | 0 | 0
WT | 0 | 0 | 0 | 0 | 0 | 0
IGCC | 4.15 | 4.15 | 4.15 | 4.15 | 4.15 | 4.15
DemandResponse | 0 | 0 | 0 | 0 | 0 | 0
IGCC-CCS | 0 | 0 | 0 | 0 | 0 | 0
WT_off | 0 | 0 | 0 | 0 | 0 | 0
PseudoUnit | 0 | 0 | 0 | 0 | 0 | 0
FixedInterchange | 0 | 0 | 0 | 0 | 0 | 0
CO2 Emissions (MMshortTons): EI_Canada
ReportingType | 2015 | 2020 | 2025 | 2030 | 2035 | 2040
BM | 0 | 0 | 0 | 0 | 0 | 0
CC | 2.01 | 1.84 | 0.71 | 0.38 | 2.75 | 8.53
CSP | 0 | 0 | 0 | 0 | 0 | 0
CT | 0 | 0 | 0 | 0 | 0 | 0.03
Coal | 0.61 | 1.25 | 0 | 0 | 0 | 0
Geo | 0 | 0 | 0 | 0 | 0 | 0
H | 0 | 0 | 0 | 0 | 0 | 0
LFG | 0 | 0 | 0 | 0 | 0 | 0
Nuc | 0 | 0 | 0 | 0 | 0 | 0
PS | 0 | 0 | 0 | 0 | 0 | 0
PV | 0 | 0 | 0 | 0 | 0 | 0
PeakG | 0 | 0 | 0 | 0 | 0 | 0
PeakO | 0 | 0 | 0 | 0 | 0 | 0
ST | 0 | 0 | 0 | 0 | 0 | 0
STOG | 0 | 0 | 0 | 0 | 0 | 0
STWD | 0 | 0 | 0 | 0 | 0 | 0
WT | 0 | 0 | 0 | 0 | 0 | 0
IGCC | 0 | 0 | 0 | 0 | 0 | 0
DemandResponse | 0 | 0 | 0 | 0 | 0 | 0
IGCC-CCS | 0 | 0 | 0 | 0 | 0 | 0
WT_off | 0 | 0 | 0 | 0 | 0 | 0
PseudoUnit | 0 | 0 | 0 | 0 | 0 | 0
FixedInterchange | 0 | 0 | 0 | 0 | 0 | 0
CO2 Emissions (MMshortTons): EI
ReportingType | 2015 | 2020 | 2025 | 2030 | 2035 | 2040
BM | 0 | 0 | 0 | 0 | 0 | 0
CC | 277.42 | 281.83 | 238.77 | 196.65 | 282.26 | 334.6
CSP | 0 | 0 | 0 | 0 | 0 | 0
CT | 0.87 | 1.23 | 1.3 | 0.68 | 2.66 | 3.78
Coal | 1496.74 | 1291.84 | 1286.27 | 1241.72 | 1339.99 | 1448.22
Geo | 0 | 0 | 0 | 0 | 0 | 0
H | 0 | 0 | 0 | 0 | 0 | 0
LFG | 0 | 0 | 0 | 0 | 0 | 0
Nuc | 0 | 0 | 0 | 0 | 0 | 0
PS | 0 | 0 | 0 | 0 | 0 | 0
PV | 0 | 0 | 0 | 0 | 0 | 0
PeakG | 2.33 | 3 | 3.25 | 2.16 | 3.94 | 3.4
PeakO | 0 | 0 | 0 | 0 | 0 | 0
ST | 0 | 0 | 0 | 0 | 0 | 0
STOG | 7.34 | 8.06 | 7.34 | 5.59 | 7.51 | 7.98
STWD | 0 | 0 | 0 | 0 | 0 | 0
WT | 0 | 0 | 0 | 0 | 0 | 0
IGCC | 4.15 | 4.15 | 4.15 | 4.15 | 4.15 | 4.15
DemandResponse | 0 | 0 | 0 | 0 | 0 | 0
IGCC-CCS | 0 | 0 | 0 | 0 | 0 | 0
WT_off | 0 | 0 | 0 | 0 | 0 | 0
PseudoUnit | 0 | 0 | 0 | 0 | 0 | 0
FixedInterchange | 0 | 0 | 0 | 0 | 0 | 0
CO2 Emissions (MMshortTons): Outside_EI
ReportingType | 2015 | 2020 | 2025 | 2030 | 2035 | 2040
BM | 0 | 0 | 0 | 0 | 0 | 0
CC | 164.47 | 171.08 | 157.64 | 169.61 | 189.15 | 188.27
CSP | 0 | 0 | 0 | 0 | 0 | 0
CT | 0 | 0 | 0.09 | 0.09 | 0 | 0
Coal | 432.59 | 440.26 | 447.07 | 447.71 | 458.92 | 534.24
Geo | 0 | 0 | 0 | 0 | 0 | 0
H | 0 | 0 | 0 | 0 | 0 | 0
LFG | 0 | 0 | 0 | 0 | 0 | 0
Nuc | 0 | 0 | 0 | 0 | 0 | 0
PS | 0 | 0 | 0 | 0 | 0 | 0
PV | 0 | 0 | 0 | 0 | 0 | 0
PeakG | 0 | 0.03 | 0.13 | 0.28 | 0.28 | 0.03
PeakO | 0 | 0 | 0 | 0 | 0 | 0
ST | 0 | 0 | 0 | 0 | 0 | 0
STOG | 3.4 | 3.68 | 3.62 | 3.27 | 3.43 | 3.08
STWD | 0 | 0 | 0 | 0 | 0 | 0
WT | 0 | 0 | 0 | 0 | 0 | 0
IGCC | 0 | 0 | 0 | 0 | 0 | 0
DemandResponse | 0 | 0 | 0 | 0 | 0 | 0
IGCC-CCS | 0 | 0 | 0 | 0 | 0 | 0
WT_off | 0 | 0 | 0 | 0 | 0 | 0
PseudoUnit | 0 | 0 | 0 | 0 | 0 | 0
FixedInterchange | 0 | 0 | 0 | 0 | 0 | 0
CO2 Emissions (MMmetricTons): Entergy
ReportingType | 2015 | 2020 | 2025 | 2030 | 2035 | 2040
BM | 0 | 0 | 0 | 0 | 0 | 0
CC | 25.09 | 29.95 | 26.84 | 22.79 | 22.71 | 20.93
CSP | 0 | 0 | 0 | 0 | 0 | 0
CT | 0 | 0 | 0 | 0 | 0 | 0
Coal | 58.48 | 52.37 | 55.54 | 57.91 | 58.3 | 69.49
Geo | 0 | 0 | 0 | 0 | 0 | 0
H | 0 | 0 | 0 | 0 | 0 | 0
LFG | 0 | 0 | 0 | 0 | 0 | 0
Nuc | 0 | 0 | 0 | 0 | 0 | 0
PS | 0 | 0 | 0 | 0 | 0 | 0
PV | 0 | 0 | 0 | 0 | 0 | 0
PeakG | 0 | 0 | 0.02 | 0.02 | 0.02 | 0.01
PeakO | 0 | 0 | 0 | 0 | 0 | 0
ST | 0 | 0 | 0 | 0 | 0 | 0
STOG | 0.8 | 0.88 | 0.68 | 0.6 | 0.65 | 0.65
STWD | 0 | 0 | 0 | 0 | 0 | 0
WT | 0 | 0 | 0 | 0 | 0 | 0
IGCC | 0 | 0 | 0 | 0 | 0 | 0
DemandResponse | 0 | 0 | 0 | 0 | 0 | 0
IGCC-CCS | 0 | 0 | 0 | 0 | 0 | 0
WT_off | 0 | 0 | 0 | 0 | 0 | 0
PseudoUnit | 0 | 0 | 0 | 0 | 0 | 0
FixedInterchange | 0 | 0 | 0 | 0 | 0 | 0
CO2 Emissions (MMmetricTons): FRCC
ReportingType | 2015 | 2020 | 2025 | 2030 | 2035 | 2040
BM | 0 | 0 | 0 | 0 | 0 | 0
CC | 55.92 | 56.79 | 57.03 | 56.79 | 72.47 | 79.05
CSP | 0 | 0 | 0 | 0 | 0 | 0
CT | 0.55 | 0.55 | 0.54 | 0.29 | 0.54 | 0.51
Coal | 57.19 | 55.79 | 57.05 | 58.59 | 59.8 | 59.8
Geo | 0 | 0 | 0 | 0 | 0 | 0
H | 0 | 0 | 0 | 0 | 0 | 0
LFG | 0 | 0 | 0 | 0 | 0 | 0
Nuc | 0 | 0 | 0 | 0 | 0 | 0
PS | 0 | 0 | 0 | 0 | 0 | 0
PV | 0 | 0 | 0 | 0 | 0 | 0
PeakG | 0.24 | 0.35 | 0.56 | 0.42 | 0.31 | 0.27
PeakO | 0 | 0 | 0 | 0 | 0 | 0
ST | 0 | 0 | 0 | 0 | 0 | 0
STOG | 2.11 | 1.89 | 1.69 | 1.31 | 1.08 | 0.98
STWD | 0 | 0 | 0 | 0 | 0 | 0
WT | 0 | 0 | 0 | 0 | 0 | 0
IGCC | 0 | 0 | 0 | 0 | 0 | 0
DemandResponse | 0 | 0 | 0 | 0 | 0 | 0
IGCC-CCS | 0 | 0 | 0 | 0 | 0 | 0
WT_off | 0 | 0 | 0 | 0 | 0 | 0
PseudoUnit | 0 | 0 | 0 | 0 | 0 | 0
FixedInterchange | 0 | 0 | 0 | 0 | 0 | 0
CO2 Emissions (MMmetricTons): MAPP_US
ReportingType | 2015 | 2020 | 2025 | 2030 | 2035 | 2040
BM | 0 | 0 | 0 | 0 | 0 | 0
CC | 0.08 | 0.1 | 0.08 | 0.05 | 0.08 | 0.08
CSP | 0 | 0 | 0 | 0 | 0 | 0
CT | 0 | 0 | 0 | 0 | 0 | 0
Coal | 21.73 | 18.01 | 18.01 | 17.68 | 18.01 | 18.01
Geo | 0 | 0 | 0 | 0 | 0 | 0
H | 0 | 0 | 0 | 0 | 0 | 0
LFG | 0 | 0 | 0 | 0 | 0 | 0
Nuc | 0 | 0 | 0 | 0 | 0 | 0
PS | 0 | 0 | 0 | 0 | 0 | 0
PV | 0 | 0 | 0 | 0 | 0 | 0
PeakG | 0.02 | 0.05 | 0.05 | 0.01 | 0.09 | 0.04
PeakO | 0 | 0 | 0 | 0 | 0 | 0
ST | 0 | 0 | 0 | 0 | 0 | 0
STOG | 0 | 0 | 0 | 0 | 0 | 0
STWD | 0 | 0 | 0 | 0 | 0 | 0
WT | 0 | 0 | 0 | 0 | 0 | 0
IGCC | 0 | 0 | 0 | 0 | 0 | 0
DemandResponse | 0 | 0 | 0 | 0 | 0 | 0
IGCC-CCS | 0 | 0 | 0 | 0 | 0 | 0
WT_off | 0 | 0 | 0 | 0 | 0 | 0
PseudoUnit | 0 | 0 | 0 | 0 | 0 | 0
FixedInterchange | 0 | 0 | 0 | 0 | 0 | 0
CO2 Emissions (MMmetricTons): MISO_IN
ReportingType | 2015 | 2020 | 2025 | 2030 | 2035 | 2040
BM | 0 | 0 | 0 | 0 | 0 | 0
CC | 1.67 | 2.73 | 2.2 | 1.54 | 12.24 | 12.28
CSP | 0 | 0 | 0 | 0 | 0 | 0
CT | 0 | 0 | 0 | 0 | 0 | 0
Coal | 83.04 | 87.46 | 88.37 | 87.66 | 91.76 | 94.54
Geo | 0 | 0 | 0 | 0 | 0 | 0
H | 0 | 0 | 0 | 0 | 0 | 0
LFG | 0 | 0 | 0 | 0 | 0 | 0
Nuc | 0 | 0 | 0 | 0 | 0 | 0
PS | 0 | 0 | 0 | 0 | 0 | 0
PV | 0 | 0 | 0 | 0 | 0 | 0
PeakG | 0 | 0 | 0.02 | 0.01 | 0.06 | 0.06
PeakO | 0 | 0 | 0 | 0 | 0 | 0
ST | 0 | 0 | 0 | 0 | 0 | 0
STOG | 0.03 | 0.07 | 0.03 | 0.03 | 0.07 | 0.07
STWD | 0 | 0 | 0 | 0 | 0 | 0
WT | 0 | 0 | 0 | 0 | 0 | 0
IGCC | 3.76 | 3.76 | 3.76 | 3.76 | 3.76 | 3.76
DemandResponse | 0 | 0 | 0 | 0 | 0 | 0
IGCC-CCS | 0 | 0 | 0 | 0 | 0 | 0
WT_off | 0 | 0 | 0 | 0 | 0 | 0
PseudoUnit | 0 | 0 | 0 | 0 | 0 | 0
FixedInterchange | 0 | 0 | 0 | 0 | 0 | 0
CO2 Emissions (MMmetricTons): MISO_MI
ReportingType | 2015 | 2020 | 2025 | 2030 | 2035 | 2040
BM | 0 | 0 | 0 | 0 | 0 | 0
CC | 4.12 | 5.62 | 4.62 | 3.2 | 3.75 | 3.14
CSP | 0 | 0 | 0 | 0 | 0 | 0
CT | 0 | 0 | 0 | 0 | 0 | 0
Coal | 55.1 | 48.47 | 48.76 | 47.72 | 51.17 | 52.02
Geo | 0 | 0 | 0 | 0 | 0 | 0
H | 0 | 0 | 0 | 0 | 0 | 0
LFG | 0 | 0 | 0 | 0 | 0 | 0
Nuc | 0 | 0 | 0 | 0 | 0 | 0
PS | 0 | 0 | 0 | 0 | 0 | 0
PV | 0 | 0 | 0 | 0 | 0 | 0
PeakG | 0.01 | 0.02 | 0.02 | 0.03 | 0.05 | 0.06
PeakO | 0 | 0 | 0 | 0 | 0 | 0
ST | 0 | 0 | 0 | 0 | 0 | 0
STOG | 0.19 | 0.35 | 0.28 | 0.24 | 0.38 | 0.67
STWD | 0 | 0 | 0 | 0 | 0 | 0
WT | 0 | 0 | 0 | 0 | 0 | 0
IGCC | 0 | 0 | 0 | 0 | 0 | 0
DemandResponse | 0 | 0 | 0 | 0 | 0 | 0
IGCC-CCS | 0 | 0 | 0 | 0 | 0 | 0
WT_off | 0 | 0 | 0 | 0 | 0 | 0
PseudoUnit | 0 | 0 | 0 | 0 | 0 | 0
FixedInterchange | 0 | 0 | 0 | 0 | 0 | 0
CO2 Emissions (MMmetricTons): MISO_MO-IL
ReportingType | 2015 | 2020 | 2025 | 2030 | 2035 | 2040
BM | 0 | 0 | 0 | 0 | 0 | 0
CC | 1.07 | 1.83 | 1.18 | 0.44 | 0.93 | 0.68
CSP | 0 | 0 | 0 | 0 | 0 | 0
CT | 0 | 0 | 0 | 0 | 0 | 0
Coal | 99.25 | 81.96 | 85.06 | 81.78 | 93.65 | 92.21
Geo | 0 | 0 | 0 | 0 | 0 | 0
H | 0 | 0 | 0 | 0 | 0 | 0
LFG | 0 | 0 | 0 | 0 | 0 | 0
Nuc | 0 | 0 | 0 | 0 | 0 | 0
PS | 0 | 0 | 0 | 0 | 0 | 0
PV | 0 | 0 | 0 | 0 | 0 | 0
PeakG | 0.08 | 0.16 | 0.25 | 0.27 | 0.26 | 0.4
PeakO | 0 | 0 | 0 | 0 | 0 | 0
ST | 0 | 0 | 0 | 0 | 0 | 0
STOG | 0.04 | 0.07 | 0.07 | 0.07 | 0.04 | 0.01
STWD | 0 | 0 | 0 | 0 | 0 | 0
WT | 0 | 0 | 0 | 0 | 0 | 0
IGCC | 0 | 0 | 0 | 0 | 0 | 0
DemandResponse | 0 | 0 | 0 | 0 | 0 | 0
IGCC-CCS | 0 | 0 | 0 | 0 | 0 | 0
WT_off | 0 | 0 | 0 | 0 | 0 | 0
PseudoUnit | 0 | 0 | 0 | 0 | 0 | 0
FixedInterchange | 0 | 0 | 0 | 0 | 0 | 0
CO2 Emissions (MMmetricTons): MISO_W
ReportingType | 2015 | 2020 | 2025 | 2030 | 2035 | 2040
BM | 0 | 0 | 0 | 0 | 0 | 0
CC | 3.77 | 3.73 | 2.48 | 1.16 | 1.78 | 1.44
CSP | 0 | 0 | 0 | 0 | 0 | 0
CT | 0 | 0 | 0 | 0 | 0 | 0
Coal | 86.59 | 80.75 | 80.54 | 79.48 | 81.97 | 97.8
Geo | 0 | 0 | 0 | 0 | 0 | 0
H | 0 | 0 | 0 | 0 | 0 | 0
LFG | 0 | 0 | 0 | 0 | 0 | 0
Nuc | 0 | 0 | 0 | 0 | 0 | 0
PS | 0 | 0 | 0 | 0 | 0 | 0
PV | 0 | 0 | 0 | 0 | 0 | 0
PeakG | 0.29 | 0.09 | 0.06 | 0.06 | 0.35 | 0.14
PeakO | 0 | 0 | 0 | 0 | 0 | 0
ST | 0 | 0 | 0 | 0 | 0 | 0
STOG | 0.02 | 0 | 0 | 0 | 0 | 0
STWD | 0 | 0 | 0 | 0 | 0 | 0
WT | 0 | 0 | 0 | 0 | 0 | 0
IGCC | 0 | 0 | 0 | 0 | 0 | 0
DemandResponse | 0 | 0 | 0 | 0 | 0 | 0
IGCC-CCS | 0 | 0 | 0 | 0 | 0 | 0
WT_off | 0 | 0 | 0 | 0 | 0 | 0
PseudoUnit | 0 | 0 | 0 | 0 | 0 | 0
FixedInterchange | 0 | 0 | 0 | 0 | 0 | 0
CO2 Emissions (MMmetricTons): MISO_WUMS
ReportingType | 2015 | 2020 | 2025 | 2030 | 2035 | 2040
BM | 0 | 0 | 0 | 0 | 0 | 0
CC | 5.25 | 6.97 | 5.46 | 2.97 | 10.25 | 8.78
CSP | 0 | 0 | 0 | 0 | 0 | 0
CT | 0 | 0.29 | 0.43 | 0.24 | 0.58 | 0.83
Coal | 27.65 | 29.65 | 29.84 | 28.53 | 34.84 | 36.04
Geo | 0 | 0 | 0 | 0 | 0 | 0
H | 0 | 0 | 0 | 0 | 0 | 0
LFG | 0 | 0 | 0 | 0 | 0 | 0
Nuc | 0 | 0 | 0 | 0 | 0 | 0
PS | 0 | 0 | 0 | 0 | 0 | 0
PV | 0 | 0 | 0 | 0 | 0 | 0
PeakG | 0.02 | 0.01 | 0 | 0 | 0 | 0
PeakO | 0 | 0 | 0 | 0 | 0 | 0
ST | 0 | 0 | 0 | 0 | 0 | 0
STOG | 0 | 0 | 0 | 0 | 0 | 0
STWD | 0 | 0 | 0 | 0 | 0 | 0
WT | 0 | 0 | 0 | 0 | 0 | 0
IGCC | 0 | 0 | 0 | 0 | 0 | 0
DemandResponse | 0 | 0 | 0 | 0 | 0 | 0
IGCC-CCS | 0 | 0 | 0 | 0 | 0 | 0
WT_off | 0 | 0 | 0 | 0 | 0 | 0
PseudoUnit | 0 | 0 | 0 | 0 | 0 | 0
FixedInterchange | 0 | 0 | 0 | 0 | 0 | 0
CO2 Emissions (MMmetricTons): Nebraska
ReportingType | 2015 | 2020 | 2025 | 2030 | 2035 | 2040
BM | 0 | 0 | 0 | 0 | 0 | 0
CC | 0.2 | 0.19 | 0.16 | 0.1 | 0.18 | 0.15
CSP | 0 | 0 | 0 | 0 | 0 | 0
CT | 0 | 0 | 0 | 0 | 0 | 0
Coal | 32.1 | 32.07 | 32.07 | 31.79 | 32.07 | 41.33
Geo | 0 | 0 | 0 | 0 | 0 | 0
H | 0 | 0 | 0 | 0 | 0 | 0
LFG | 0 | 0 | 0 | 0 | 0 | 0
Nuc | 0 | 0 | 0 | 0 | 0 | 0
PS | 0 | 0 | 0 | 0 | 0 | 0
PV | 0 | 0 | 0 | 0 | 0 | 0
PeakG | 0.05 | 0.05 | 0.06 | 0.06 | 0.02 | 0.01
PeakO | 0 | 0 | 0 | 0 | 0 | 0
ST | 0 | 0 | 0 | 0 | 0 | 0
STOG | 0.03 | 0.04 | 0.07 | 0.03 | 0.07 | 0
STWD | 0 | 0 | 0 | 0 | 0 | 0
WT | 0 | 0 | 0 | 0 | 0 | 0
IGCC | 0 | 0 | 0 | 0 | 0 | 0
DemandResponse | 0 | 0 | 0 | 0 | 0 | 0
IGCC-CCS | 0 | 0 | 0 | 0 | 0 | 0
WT_off | 0 | 0 | 0 | 0 | 0 | 0
PseudoUnit | 0 | 0 | 0 | 0 | 0 | 0
FixedInterchange | 0 | 0 | 0 | 0 | 0 | 0
CO2 Emissions (MMmetricTons): NEISO
ReportingType | 2015 | 2020 | 2025 | 2030 | 2035 | 2040
BM | 0 | 0 | 0 | 0 | 0 | 0
CC | 16.74 | 13.8 | 14.28 | 13.11 | 18.91 | 21.89
CSP | 0 | 0 | 0 | 0 | 0 | 0
CT | 0 | 0.01 | 0.01 | 0.01 | 0.02 | 0.07
Coal | 0.03 | 0 | 0 | 0 | 0 | 0
Geo | 0 | 0 | 0 | 0 | 0 | 0
H | 0 | 0 | 0 | 0 | 0 | 0
LFG | 0 | 0 | 0 | 0 | 0 | 0
Nuc | 0 | 0 | 0 | 0 | 0 | 0
PS | 0 | 0 | 0 | 0 | 0 | 0
PV | 0 | 0 | 0 | 0 | 0 | 0
PeakG | 0.02 | 0.02 | 0.02 | 0.02 | 0.06 | 0.07
PeakO | 0 | 0 | 0 | 0 | 0 | 0
ST | 0 | 0 | 0 | 0 | 0 | 0
STOG | 0 | 0 | 0 | 0 | 0 | 0
STWD | 0 | 0 | 0 | 0 | 0 | 0
WT | 0 | 0 | 0 | 0 | 0 | 0
IGCC | 0 | 0 | 0 | 0 | 0 | 0
DemandResponse | 0 | 0 | 0 | 0 | 0 | 0
IGCC-CCS | 0 | 0 | 0 | 0 | 0 | 0
WT_off | 0 | 0 | 0 | 0 | 0 | 0
PseudoUnit | 0 | 0 | 0 | 0 | 0 | 0
FixedInterchange | 0 | 0 | 0 | 0 | 0 | 0
CO2 Emissions (MMmetricTons): NonRTO_Midwest
ReportingType | 2015 | 2020 | 2025 | 2030 | 2035 | 2040
BM | 0 | 0 | 0 | 0 | 0 | 0
CC | 0 | 0.52 | 0.52 | 0.46 | 0.32 | 0.6
CSP | 0 | 0 | 0 | 0 | 0 | 0
CT | 0 | 0 | 0 | 0 | 0 | 0
Coal | 53.6 | 54.82 | 55.36 | 55.6 | 56.54 | 57.53
Geo | 0 | 0 | 0 | 0 | 0 | 0
H | 0 | 0 | 0 | 0 | 0 | 0
LFG | 0 | 0 | 0 | 0 | 0 | 0
Nuc | 0 | 0 | 0 | 0 | 0 | 0
PS | 0 | 0 | 0 | 0 | 0 | 0
PV | 0 | 0 | 0 | 0 | 0 | 0
PeakG | 0.09 | 0.18 | 0.25 | 0.21 | 0.27 | 0.28
PeakO | 0 | 0 | 0 | 0 | 0 | 0
ST | 0 | 0 | 0 | 0 | 0 | 0
STOG | 0 | 0 | 0 | 0 | 0 | 0
STWD | 0 | 0 | 0 | 0 | 0 | 0
WT | 0 | 0 | 0 | 0 | 0 | 0
IGCC | 0 | 0 | 0 | 0 | 0 | 0
DemandResponse | 0 | 0 | 0 | 0 | 0 | 0
IGCC-CCS | 0 | 0 | 0 | 0 | 0 | 0
WT_off | 0 | 0 | 0 | 0 | 0 | 0
PseudoUnit | 0 | 0 | 0 | 0 | 0 | 0
FixedInterchange | 0 | 0 | 0 | 0 | 0 | 0
CO2 Emissions (MMmetricTons): NYISO_A-F
ReportingType | 2015 | 2020 | 2025 | 2030 | 2035 | 2040
BM | 0 | 0 | 0 | 0 | 0 | 0
CC | 2.59 | 2.8 | 3.53 | 4.19 | 6.08 | 5.76
CSP | 0 | 0 | 0 | 0 | 0 | 0
CT | 0 | 0 | 0 | 0 | 0 | 0
Coal | 0 | 0 | 0 | 0 | 0 | 0
Geo | 0 | 0 | 0 | 0 | 0 | 0
H | 0 | 0 | 0 | 0 | 0 | 0
LFG | 0 | 0 | 0 | 0 | 0 | 0
Nuc | 0 | 0 | 0 | 0 | 0 | 0
PS | 0 | 0 | 0 | 0 | 0 | 0
PV | 0 | 0 | 0 | 0 | 0 | 0
PeakG | 0 | 0 | 0 | 0 | 0 | 0.01
PeakO | 0 | 0 | 0 | 0 | 0 | 0
ST | 0 | 0 | 0 | 0 | 0 | 0
STOG | 0 | 0 | 0 | 0 | 0 | 0
STWD | 0 | 0 | 0 | 0 | 0 | 0
WT | 0 | 0 | 0 | 0 | 0 | 0
IGCC | 0 | 0 | 0 | 0 | 0 | 0
DemandResponse | 0 | 0 | 0 | 0 | 0 | 0
IGCC-CCS | 0 | 0 | 0 | 0 | 0 | 0
WT_off | 0 | 0 | 0 | 0 | 0 | 0
PseudoUnit | 0 | 0 | 0 | 0 | 0 | 0
FixedInterchange | 0 | 0 | 0 | 0 | 0 | 0
CO2 Emissions (MMmetricTons): NYISO_G-I
ReportingType | 2015 | 2020 | 2025 | 2030 | 2035 | 2040
BM | 0 | 0 | 0 | 0 | 0 | 0
CC | 2.43 | 2.8 | 3.23 | 2.94 | 12.19 | 20.2
CSP | 0 | 0 | 0 | 0 | 0 | 0
CT | 0 | 0 | 0 | 0 | 0 | 0
Coal | 0 | 0 | 0 | 0 | 0 | 0
Geo | 0 | 0 | 0 | 0 | 0 | 0
H | 0 | 0 | 0 | 0 | 0 | 0
LFG | 0 | 0 | 0 | 0 | 0 | 0
Nuc | 0 | 0 | 0 | 0 | 0 | 0
PS | 0 | 0 | 0 | 0 | 0 | 0
PV | 0 | 0 | 0 | 0 | 0 | 0
PeakG | 0 | 0 | 0 | 0 | 0 | 0
PeakO | 0 | 0 | 0 | 0 | 0 | 0
ST | 0 | 0 | 0 | 0 | 0 | 0
STOG | 0 | 0 | 0 | 0 | 0 | 0
STWD | 0 | 0 | 0 | 0 | 0 | 0
WT | 0 | 0 | 0 | 0 | 0 | 0
IGCC | 0 | 0 | 0 | 0 | 0 | 0
DemandResponse | 0 | 0 | 0 | 0 | 0 | 0
IGCC-CCS | 0 | 0 | 0 | 0 | 0 | 0
WT_off | 0 | 0 | 0 | 0 | 0 | 0
PseudoUnit | 0 | 0 | 0 | 0 | 0 | 0
FixedInterchange | 0 | 0 | 0 | 0 | 0 | 0
CO2 Emissions (MMmetricTons): NYISO_J-K
ReportingType | 2015 | 2020 | 2025 | 2030 | 2035 | 2040
BM | 0 | 0 | 0 | 0 | 0 | 0
CC | 9.26 | 11.43 | 11.65 | 11.18 | 11.53 | 11.44
CSP | 0 | 0 | 0 | 0 | 0 | 0
CT | 0 | 0 | 0.01 | 0.03 | 0.08 | 0.12
Coal | 0 | 0 | 0 | 0 | 0 | 0
Geo | 0 | 0 | 0 | 0 | 0 | 0
H | 0 | 0 | 0 | 0 | 0 | 0
LFG | 0 | 0 | 0 | 0 | 0 | 0
Nuc | 0 | 0 | 0 | 0 | 0 | 0
PS | 0 | 0 | 0 | 0 | 0 | 0
PV | 0 | 0 | 0 | 0 | 0 | 0
PeakG | 0.03 | 0.11 | 0.14 | 0.09 | 0.16 | 0.18
PeakO | 0 | 0 | 0 | 0 | 0 | 0
ST | 0 | 0 | 0 | 0 | 0 | 0
STOG | 0.67 | 1 | 1.15 | 1 | 1.25 | 1.63
STWD | 0 | 0 | 0 | 0 | 0 | 0
WT | 0 | 0 | 0 | 0 | 0 | 0
IGCC | 0 | 0 | 0 | 0 | 0 | 0
DemandResponse | 0 | 0 | 0 | 0 | 0 | 0
IGCC-CCS | 0 | 0 | 0 | 0 | 0 | 0
WT_off | 0 | 0 | 0 | 0 | 0 | 0
PseudoUnit | 0 | 0 | 0 | 0 | 0 | 0
FixedInterchange | 0 | 0 | 0 | 0 | 0 | 0
CO2 Emissions (MMmetricTons): PJM_E
ReportingType | 2015 | 2020 | 2025 | 2030 | 2035 | 2040
BM | 0 | 0 | 0 | 0 | 0 | 0
CC | 9.56 | 14.87 | 10.75 | 7.67 | 16.28 | 18.28
CSP | 0 | 0 | 0 | 0 | 0 | 0
CT | 0 | 0 | 0 | 0 | 0.01 | 0
Coal | 0.38 | 0.11 | 0.11 | 0.11 | 0.18 | 0.18
Geo | 0 | 0 | 0 | 0 | 0 | 0
H | 0 | 0 | 0 | 0 | 0 | 0
LFG | 0 | 0 | 0 | 0 | 0 | 0
Nuc | 0 | 0 | 0 | 0 | 0 | 0
PS | 0 | 0 | 0 | 0 | 0 | 0
PV | 0 | 0 | 0 | 0 | 0 | 0
PeakG | 0.01 | 0.05 | 0.16 | 0.15 | 0.54 | 0.17
PeakO | 0 | 0 | 0 | 0 | 0 | 0
ST | 0 | 0 | 0 | 0 | 0 | 0
STOG | 0.17 | 0.27 | 0.27 | 0.18 | 0.53 | 0.45
STWD | 0 | 0 | 0 | 0 | 0 | 0
WT | 0 | 0 | 0 | 0 | 0 | 0
IGCC | 0 | 0 | 0 | 0 | 0 | 0
DemandResponse | 0 | 0 | 0 | 0 | 0 | 0
IGCC-CCS | 0 | 0 | 0 | 0 | 0 | 0
WT_off | 0 | 0 | 0 | 0 | 0 | 0
PseudoUnit | 0 | 0 | 0 | 0 | 0 | 0
FixedInterchange | 0 | 0 | 0 | 0 | 0 | 0
CO2 Emissions (MMmetricTons): PJM_ROM
ReportingType | 2015 | 2020 | 2025 | 2030 | 2035 | 2040
BM | 0 | 0 | 0 | 0 | 0 | 0
CC | 6.09 | 8.05 | 6.26 | 4.75 | 8.88 | 36.45
CSP | 0 | 0 | 0 | 0 | 0 | 0
CT | 0 | 0 | 0 | 0 | 0 | 0
Coal | 43.25 | 36.11 | 36.27 | 31.02 | 40.01 | 40.01
Geo | 0 | 0 | 0 | 0 | 0 | 0
H | 0 | 0 | 0 | 0 | 0 | 0
LFG | 0 | 0 | 0 | 0 | 0 | 0
Nuc | 0 | 0 | 0 | 0 | 0 | 0
PS | 0 | 0 | 0 | 0 | 0 | 0
PV | 0 | 0 | 0 | 0 | 0 | 0
PeakG | 0 | 0.03 | 0 | 0 | 0.18 | 0.09
PeakO | 0 | 0 | 0 | 0 | 0 | 0
ST | 0 | 0 | 0 | 0 | 0 | 0
STOG | 0.39 | 0.76 | 0.76 | 0.43 | 0.91 | 0.99
STWD | 0 | 0 | 0 | 0 | 0 | 0
WT | 0 | 0 | 0 | 0 | 0 | 0
IGCC | 0 | 0 | 0 | 0 | 0 | 0
DemandResponse | 0 | 0 | 0 | 0 | 0 | 0
IGCC-CCS | 0 | 0 | 0 | 0 | 0 | 0
WT_off | 0 | 0 | 0 | 0 | 0 | 0
PseudoUnit | 0 | 0 | 0 | 0 | 0 | 0
FixedInterchange | 0 | 0 | 0 | 0 | 0 | 0
CO2 Emissions (MMmetricTons): PJM_ROR
ReportingType | 2015 | 2020 | 2025 | 2030 | 2035 | 2040
BM | 0 | 0 | 0 | 0 | 0 | 0
CC | 23.52 | 22.91 | 16.49 | 9.92 | 16.06 | 13.94
CSP | 0 | 0 | 0 | 0 | 0 | 0
CT | 0 | 0 | 0 | 0 | 0.4 | 0.91
Coal | 329.54 | 245.03 | 245.13 | 243.31 | 246.62 | 247.94
Geo | 0 | 0 | 0 | 0 | 0 | 0
H | 0 | 0 | 0 | 0 | 0 | 0
LFG | 0 | 0 | 0 | 0 | 0 | 0
Nuc | 0 | 0 | 0 | 0 | 0 | 0
PS | 0 | 0 | 0 | 0 | 0 | 0
PV | 0 | 0 | 0 | 0 | 0 | 0
PeakG | 0.73 | 0.79 | 0.63 | 0.3 | 0.63 | 0.68
PeakO | 0 | 0 | 0 | 0 | 0 | 0
ST | 0 | 0 | 0 | 0 | 0 | 0
STOG | 0.44 | 0.47 | 0.44 | 0.44 | 0.44 | 0.44
STWD | 0 | 0 | 0 | 0 | 0 | 0
WT | 0 | 0 | 0 | 0 | 0 | 0
IGCC | 0 | 0 | 0 | 0 | 0 | 0
DemandResponse | 0 | 0 | 0 | 0 | 0 | 0
IGCC-CCS | 0 | 0 | 0 | 0 | 0 | 0
WT_off | 0 | 0 | 0 | 0 | 0 | 0
PseudoUnit | 0 | 0 | 0 | 0 | 0 | 0
FixedInterchange | 0 | 0 | 0 | 0 | 0 | 0
CO2 Emissions (MMmetricTons): SOCO
ReportingType | 2015 | 2020 | 2025 | 2030 | 2035 | 2040
BM | 0 | 0 | 0 | 0 | 0 | 0
CC | 43.09 | 40.76 | 30.64 | 25.77 | 24.83 | 25.06
CSP | 0 | 0 | 0 | 0 | 0 | 0
CT | 0 | 0 | 0 | 0 | 0 | 0
Coal | 85.93 | 85.27 | 90.63 | 93.02 | 98.64 | 142.76
Geo | 0 | 0 | 0 | 0 | 0 | 0
H | 0 | 0 | 0 | 0 | 0 | 0
LFG | 0 | 0 | 0 | 0 | 0 | 0
Nuc | 0 | 0 | 0 | 0 | 0 | 0
PS | 0 | 0 | 0 | 0 | 0 | 0
PV | 0 | 0 | 0 | 0 | 0 | 0
PeakG | 0.38 | 0.6 | 0.44 | 0.25 | 0.47 | 0.51
PeakO | 0 | 0 | 0 | 0 | 0 | 0
ST | 0 | 0 | 0 | 0 | 0 | 0
STOG | 0 | 0 | 0 | 0 | 0 | 0
STWD | 0 | 0 | 0 | 0 | 0 | 0
WT | 0 | 0 | 0 | 0 | 0 | 0
IGCC | 0 | 0 | 0 | 0 | 0 | 0
DemandResponse | 0 | 0 | 0 | 0 | 0 | 0
IGCC-CCS | 0 | 0 | 0 | 0 | 0 | 0
WT_off | 0 | 0 | 0 | 0 | 0 | 0
PseudoUnit | 0 | 0 | 0 | 0 | 0 | 0
FixedInterchange | 0 | 0 | 0 | 0 | 0 | 0
CO2 Emissions (MMmetricTons): SPP_N
ReportingType | 2015 | 2020 | 2025 | 2030 | 2035 | 2040
BM | 0 | 0 | 0 | 0 | 0 | 0
CC | 2.69 | 1.25 | 0.8 | 0.48 | 0.6 | 0.59
CSP | 0 | 0 | 0 | 0 | 0 | 0
CT | 0 | 0.02 | 0.02 | 0.01 | 0.58 | 0.55
Coal | 62.42 | 59.36 | 57.58 | 57.1 | 57.63 | 57.63
Geo | 0 | 0 | 0 | 0 | 0 | 0
H | 0 | 0 | 0 | 0 | 0 | 0
LFG | 0 | 0 | 0 | 0 | 0 | 0
Nuc | 0 | 0 | 0 | 0 | 0 | 0
PS | 0 | 0 | 0 | 0 | 0 | 0
PV | 0 | 0 | 0 | 0 | 0 | 0
PeakG | 0.06 | 0.1 | 0.16 | 0.04 | 0 | 0
PeakO | 0 | 0 | 0 | 0 | 0 | 0
ST | 0 | 0 | 0 | 0 | 0 | 0
STOG | 0.31 | 0.4 | 0.39 | 0.35 | 0.39 | 0.39
STWD | 0 | 0 | 0 | 0 | 0 | 0
WT | 0 | 0 | 0 | 0 | 0 | 0
IGCC | 0 | 0 | 0 | 0 | 0 | 0
DemandResponse | 0 | 0 | 0 | 0 | 0 | 0
IGCC-CCS | 0 | 0 | 0 | 0 | 0 | 0
WT_off | 0 | 0 | 0 | 0 | 0 | 0
PseudoUnit | 0 | 0 | 0 | 0 | 0 | 0
FixedInterchange | 0 | 0 | 0 | 0 | 0 | 0
CO2 Emissions (MMmetricTons): SPP_S
ReportingType | 2015 | 2020 | 2025 | 2030 | 2035 | 2040
BM | 0 | 0 | 0 | 0 | 0 | 0
CC | 17.85 | 14.87 | 8.51 | 4.77 | 7.36 | 6.35
CSP | 0 | 0 | 0 | 0 | 0 | 0
CT | 0 | 0 | 0 | 0 | 0 | 0
Coal | 89.33 | 79.84 | 76.61 | 69.67 | 80.57 | 80.09
Geo | 0 | 0 | 0 | 0 | 0 | 0
H | 0 | 0 | 0 | 0 | 0 | 0
LFG | 0 | 0 | 0 | 0 | 0 | 0
Nuc | 0 | 0 | 0 | 0 | 0 | 0
PS | 0 | 0 | 0 | 0 | 0 | 0
PV | 0 | 0 | 0 | 0 | 0 | 0
PeakG | 0 | 0 | 0 | 0 | 0 | 0
PeakO | 0 | 0 | 0 | 0 | 0 | 0
ST | 0 | 0 | 0 | 0 | 0 | 0
STOG | 1.44 | 1.12 | 0.82 | 0.38 | 1.01 | 0.97
STWD | 0 | 0 | 0 | 0 | 0 | 0
WT | 0 | 0 | 0 | 0 | 0 | 0
IGCC | 0 | 0 | 0 | 0 | 0 | 0
DemandResponse | 0 | 0 | 0 | 0 | 0 | 0
IGCC-CCS | 0 | 0 | 0 | 0 | 0 | 0
WT_off | 0 | 0 | 0 | 0 | 0 | 0
PseudoUnit | 0 | 0 | 0 | 0 | 0 | 0
FixedInterchange | 0 | 0 | 0 | 0 | 0 | 0
CO2 Emissions (MMmetricTons): TVA
ReportingType | 2015 | 2020 | 2025 | 2030 | 2035 | 2040
BM | 0 | 0 | 0 | 0 | 0 | 0
CC | 6.9 | 3.43 | 3.71 | 1.87 | 2.97 | 3.65
CSP | 0 | 0 | 0 | 0 | 0 | 0
CT | 0 | 0 | 0 | 0 | 0 | 0.07
Coal | 82.49 | 62.46 | 62.26 | 59.88 | 63.99 | 65.71
Geo | 0 | 0 | 0 | 0 | 0 | 0
H | 0 | 0 | 0 | 0 | 0 | 0
LFG | 0 | 0 | 0 | 0 | 0 | 0
Nuc | 0 | 0 | 0 | 0 | 0 | 0
PS | 0 | 0 | 0 | 0 | 0 | 0
PV | 0 | 0 | 0 | 0 | 0 | 0
PeakG | 0 | 0 | 0 | 0 | 0.01 | 0
PeakO | 0 | 0 | 0 | 0 | 0 | 0
ST | 0 | 0 | 0 | 0 | 0 | 0
STOG | 0 | 0 | 0 | 0 | 0 | 0
STWD | 0 | 0 | 0 | 0 | 0 | 0
WT | 0 | 0 | 0 | 0 | 0 | 0
IGCC | 0 | 0 | 0 | 0 | 0 | 0
DemandResponse | 0 | 0 | 0 | 0 | 0 | 0
IGCC-CCS | 0 | 0 | 0 | 0 | 0 | 0
WT_off | 0 | 0 | 0 | 0 | 0 | 0
PseudoUnit | 0 | 0 | 0 | 0 | 0 | 0
FixedInterchange | 0 | 0 | 0 | 0 | 0 | 0
CO2 Emissions (MMmetricTons): TVA_Transmission
ReportingType | 2015 | 2020 | 2025 | 2030 | 2035 | 2040
BM | 0 | 0 | 0 | 0 | 0 | 0
CC | 0 | 0 | 0 | 0 | 0 | 0
CSP | 0 | 0 | 0 | 0 | 0 | 0
CT | 0 | 0 | 0 | 0 | 0 | 0
Coal | 0 | 0 | 0 | 0 | 0 | 0
Geo | 0 | 0 | 0 | 0 | 0 | 0
H | 0 | 0 | 0 | 0 | 0 | 0
LFG | 0 | 0 | 0 | 0 | 0 | 0
Nuc | 0 | 0 | 0 | 0 | 0 | 0
PS | 0 | 0 | 0 | 0 | 0 | 0
PV | 0 | 0 | 0 | 0 | 0 | 0
PeakG | 0 | 0 | 0 | 0 | 0 | 0
PeakO | 0 | 0 | 0 | 0 | 0 | 0
ST | 0 | 0 | 0 | 0 | 0 | 0
STOG | 0 | 0 | 0 | 0 | 0 | 0
STWD | 0 | 0 | 0 | 0 | 0 | 0
WT | 0 | 0 | 0 | 0 | 0 | 0
IGCC | 0 | 0 | 0 | 0 | 0 | 0
DemandResponse | 0 | 0 | 0 | 0 | 0 | 0
IGCC-CCS | 0 | 0 | 0 | 0 | 0 | 0
WT_off | 0 | 0 | 0 | 0 | 0 | 0
PseudoUnit | 0 | 0 | 0 | 0 | 0 | 0
FixedInterchange | 0 | 0 | 0 | 0 | 0 | 0
CO2 Emissions (MMmetricTons): VACAR
ReportingType | 2015 | 2020 | 2025 | 2030 | 2035 | 2040
BM | 0 | 0 | 0 | 0 | 0 | 0
CC | 11.98 | 8.6 | 5.55 | 1.93 | 3.14 | 5.08
CSP | 0 | 0 | 0 | 0 | 0 | 0
CT | 0.23 | 0.24 | 0.17 | 0.04 | 0.19 | 0.34
Coal | 89.17 | 61.3 | 47.71 | 25.64 | 49.88 | 60.72
Geo | 0 | 0 | 0 | 0 | 0 | 0
H | 0 | 0 | 0 | 0 | 0 | 0
LFG | 0 | 0 | 0 | 0 | 0 | 0
Nuc | 0 | 0 | 0 | 0 | 0 | 0
PS | 0 | 0 | 0 | 0 | 0 | 0
PV | 0 | 0 | 0 | 0 | 0 | 0
PeakG | 0.07 | 0.12 | 0.11 | 0.02 | 0.09 | 0.11
PeakO | 0 | 0 | 0 | 0 | 0 | 0
ST | 0 | 0 | 0 | 0 | 0 | 0
STOG | 0 | 0 | 0 | 0 | 0 | 0
STWD | 0 | 0 | 0 | 0 | 0 | 0
WT | 0 | 0 | 0 | 0 | 0 | 0
IGCC | 0 | 0 | 0 | 0 | 0 | 0
DemandResponse | 0 | 0 | 0 | 0 | 0 | 0
IGCC-CCS | 0 | 0 | 0 | 0 | 0 | 0
WT_off | 0 | 0 | 0 | 0 | 0 | 0
PseudoUnit | 0 | 0 | 0 | 0 | 0 | 0
FixedInterchange | 0 | 0 | 0 | 0 | 0 | 0
CO2 Emissions (MMmetricTons): IESO
ReportingType | 2015 | 2020 | 2025 | 2030 | 2035 | 2040
BM | 0 | 0 | 0 | 0 | 0 | 0
CC | 0.4 | 0.29 | 0.43 | 0.34 | 2.5 | 7.72
CSP | 0 | 0 | 0 | 0 | 0 | 0
CT | 0 | 0 | 0 | 0 | 0 | 0.03
Coal | 0 | 0 | 0 | 0 | 0 | 0
Geo | 0 | 0 | 0 | 0 | 0 | 0
H | 0 | 0 | 0 | 0 | 0 | 0
LFG | 0 | 0 | 0 | 0 | 0 | 0
Nuc | 0 | 0 | 0 | 0 | 0 | 0
PS | 0 | 0 | 0 | 0 | 0 | 0
PV | 0 | 0 | 0 | 0 | 0 | 0
PeakG | 0 | 0 | 0 | 0 | 0 | 0
PeakO | 0 | 0 | 0 | 0 | 0 | 0
ST | 0 | 0 | 0 | 0 | 0 | 0
STOG | 0 | 0 | 0 | 0 | 0 | 0
STWD | 0 | 0 | 0 | 0 | 0 | 0
WT | 0 | 0 | 0 | 0 | 0 | 0
IGCC | 0 | 0 | 0 | 0 | 0 | 0
DemandResponse | 0 | 0 | 0 | 0 | 0 | 0
IGCC-CCS | 0 | 0 | 0 | 0 | 0 | 0
WT_off | 0 | 0 | 0 | 0 | 0 | 0
PseudoUnit | 0 | 0 | 0 | 0 | 0 | 0
FixedInterchange | 0 | 0 | 0 | 0 | 0 | 0
CO2 Emissions (MMmetricTons): MAPP_CA
ReportingType | 2015 | 2020 | 2025 | 2030 | 2035 | 2040
BM | 0 | 0 | 0 | 0 | 0 | 0
CC | 1.42 | 1.38 | 0.22 | 0 | 0 | 0.01
CSP | 0 | 0 | 0 | 0 | 0 | 0
CT | 0 | 0 | 0 | 0 | 0 | 0
Coal | 0.55 | 1.14 | 0 | 0 | 0 | 0
Geo | 0 | 0 | 0 | 0 | 0 | 0
H | 0 | 0 | 0 | 0 | 0 | 0
LFG | 0 | 0 | 0 | 0 | 0 | 0
Nuc | 0 | 0 | 0 | 0 | 0 | 0
PS | 0 | 0 | 0 | 0 | 0 | 0
PV | 0 | 0 | 0 | 0 | 0 | 0
PeakG | 0 | 0 | 0 | 0 | 0 | 0
PeakO | 0 | 0 | 0 | 0 | 0 | 0
ST | 0 | 0 | 0 | 0 | 0 | 0
STOG | 0 | 0 | 0 | 0 | 0 | 0
STWD | 0 | 0 | 0 | 0 | 0 | 0
WT | 0 | 0 | 0 | 0 | 0 | 0
IGCC | 0 | 0 | 0 | 0 | 0 | 0
DemandResponse | 0 | 0 | 0 | 0 | 0 | 0
IGCC-CCS | 0 | 0 | 0 | 0 | 0 | 0
WT_off | 0 | 0 | 0 | 0 | 0 | 0
PseudoUnit | 0 | 0 | 0 | 0 | 0 | 0
FixedInterchange | 0 | 0 | 0 | 0 | 0 | 0
CO2 Emissions (MMmetricTons): AZ_NM_SNV_Coal
ReportingType | 2015 | 2020 | 2025 | 2030 | 2035 | 2040
BM | 0 | 0 | 0 | 0 | 0 | 0
CC | 0 | 0 | 0 | 0 | 0 | 0
CSP | 0 | 0 | 0 | 0 | 0 | 0
CT | 0 | 0 | 0 | 0 | 0 | 0
Coal | 72.41 | 73.03 | 73.03 | 73.03 | 73.03 | 128.9
Geo | 0 | 0 | 0 | 0 | 0 | 0
H | 0 | 0 | 0 | 0 | 0 | 0
LFG | 0 | 0 | 0 | 0 | 0 | 0
Nuc | 0 | 0 | 0 | 0 | 0 | 0
PS | 0 | 0 | 0 | 0 | 0 | 0
PV | 0 | 0 | 0 | 0 | 0 | 0
PeakG | 0 | 0 | 0 | 0 | 0 | 0
PeakO | 0 | 0 | 0 | 0 | 0 | 0
ST | 0 | 0 | 0 | 0 | 0 | 0
STOG | 0 | 0 | 0 | 0 | 0 | 0
STWD | 0 | 0 | 0 | 0 | 0 | 0
WT | 0 | 0 | 0 | 0 | 0 | 0
IGCC | 0 | 0 | 0 | 0 | 0 | 0
DemandResponse | 0 | 0 | 0 | 0 | 0 | 0
IGCC-CCS | 0 | 0 | 0 | 0 | 0 | 0
WT_off | 0 | 0 | 0 | 0 | 0 | 0
PseudoUnit | 0 | 0 | 0 | 0 | 0 | 0
FixedInterchange | 0 | 0 | 0 | 0 | 0 | 0
CO2 Emissions (MMmetricTons): AZ_NM_SNV_Gas
ReportingType | 2015 | 2020 | 2025 | 2030 | 2035 | 2040
BM | 0 | 0 | 0 | 0 | 0 | 0
CC | 39.84 | 47.8 | 47.57 | 57.55 | 62.62 | 58.65
CSP | 0 | 0 | 0 | 0 | 0 | 0
CT | 0 | 0 | 0.08 | 0.08 | 0 | 0
Coal | 0 | 0 | 0 | 0 | 0 | 0
Geo | 0 | 0 | 0 | 0 | 0 | 0
H | 0 | 0 | 0 | 0 | 0 | 0
LFG | 0 | 0 | 0 | 0 | 0 | 0
Nuc | 0 | 0 | 0 | 0 | 0 | 0
PS | 0 | 0 | 0 | 0 | 0 | 0
PV | 0 | 0 | 0 | 0 | 0 | 0
PeakG | 0 | 0 | 0.11 | 0.2 | 0.23 | 0
PeakO | 0 | 0 | 0 | 0 | 0 | 0
ST | 0 | 0 | 0 | 0 | 0 | 0
STOG | 0 | 0 | 0 | 0 | 0 | 0
STWD | 0 | 0 | 0 | 0 | 0 | 0
WT | 0 | 0 | 0 | 0 | 0 | 0
IGCC | 0 | 0 | 0 | 0 | 0 | 0
DemandResponse | 0 | 0 | 0 | 0 | 0 | 0
IGCC-CCS | 0 | 0 | 0 | 0 | 0 | 0
WT_off | 0 | 0 | 0 | 0 | 0 | 0
PseudoUnit | 0 | 0 | 0 | 0 | 0 | 0
FixedInterchange | 0 | 0 | 0 | 0 | 0 | 0
CO2 Emissions (MMmetricTons): AZ_NM_SNV_NucRenew
ReportingType | 2015 | 2020 | 2025 | 2030 | 2035 | 2040
BM | 0 | 0 | 0 | 0 | 0 | 0
CC | 0 | 0 | 0 | 0 | 0 | 0
CSP | 0 | 0 | 0 | 0 | 0 | 0
CT | 0 | 0 | 0 | 0 | 0 | 0
Coal | 0 | 0 | 0 | 0 | 0 | 0
Geo | 0 | 0 | 0 | 0 | 0 | 0
H | 0 | 0 | 0 | 0 | 0 | 0
LFG | 0 | 0 | 0 | 0 | 0 | 0
Nuc | 0 | 0 | 0 | 0 | 0 | 0
PS | 0 | 0 | 0 | 0 | 0 | 0
PV | 0 | 0 | 0 | 0 | 0 | 0
PeakG | 0 | 0 | 0 | 0 | 0 | 0
PeakO | 0 | 0 | 0 | 0 | 0 | 0
ST | 0 | 0 | 0 | 0 | 0 | 0
STOG | 0 | 0 | 0 | 0 | 0 | 0
STWD | 0 | 0 | 0 | 0 | 0 | 0
WT | 0 | 0 | 0 | 0 | 0 | 0
IGCC | 0 | 0 | 0 | 0 | 0 | 0
DemandResponse | 0 | 0 | 0 | 0 | 0 | 0
IGCC-CCS | 0 | 0 | 0 | 0 | 0 | 0
WT_off | 0 | 0 | 0 | 0 | 0 | 0
PseudoUnit | 0 | 0 | 0 | 0 | 0 | 0
FixedInterchange | 0 | 0 | 0 | 0 | 0 | 0
CO2 Emissions (MMmetricTons): ERCOT
ReportingType | 2015 | 2020 | 2025 | 2030 | 2035 | 2040
BM | 0 | 0 | 0 | 0 | 0 | 0
CC | 54.82 | 48.43 | 40.17 | 33.22 | 34.38 | 38.05
CSP | 0 | 0 | 0 | 0 | 0 | 0
CT | 0 | 0 | 0 | 0 | 0 | 0
Coal | 119.19 | 126.88 | 135.82 | 136.72 | 139.1 | 140.64
Geo | 0 | 0 | 0 | 0 | 0 | 0
H | 0 | 0 | 0 | 0 | 0 | 0
LFG | 0 | 0 | 0 | 0 | 0 | 0
Nuc | 0 | 0 | 0 | 0 | 0 | 0
PS | 0 | 0 | 0 | 0 | 0 | 0
PV | 0 | 0 | 0 | 0 | 0 | 0
PeakG | 0 | 0 | 0 | 0 | 0 | 0
PeakO | 0 | 0 | 0 | 0 | 0 | 0
ST | 0 | 0 | 0 | 0 | 0 | 0
STOG | 2.89 | 3.05 | 3.09 | 2.67 | 2.62 | 2.36
STWD | 0 | 0 | 0 | 0 | 0 | 0
WT | 0 | 0 | 0 | 0 | 0 | 0
IGCC | 0 | 0 | 0 | 0 | 0 | 0
DemandResponse | 0 | 0 | 0 | 0 | 0 | 0
IGCC-CCS | 0 | 0 | 0 | 0 | 0 | 0
WT_off | 0 | 0 | 0 | 0 | 0 | 0
PseudoUnit | 0 | 0 | 0 | 0 | 0 | 0
FixedInterchange | 0 | 0 | 0 | 0 | 0 | 0
CO2 Emissions (MMmetricTons): NP15
ReportingType | 2015 | 2020 | 2025 | 2030 | 2035 | 2040
BM | 0 | 0 | 0 | 0 | 0 | 0
CC | 13.28 | 14.12 | 10.43 | 8.16 | 4.41 | 1.99
CSP | 0 | 0 | 0 | 0 | 0 | 0
CT | 0 | 0 | 0 | 0 | 0 | 0
Coal | 0.24 | 0 | 0 | 0 | 0 | 0
Geo | 0 | 0 | 0 | 0 | 0 | 0
H | 0 | 0 | 0 | 0 | 0 | 0
LFG | 0 | 0 | 0 | 0 | 0 | 0
Nuc | 0 | 0 | 0 | 0 | 0 | 0
PS | 0 | 0 | 0 | 0 | 0 | 0
PV | 0 | 0 | 0 | 0 | 0 | 0
PeakG | 0 | 0 | 0 | 0 | 0 | 0.01
PeakO | 0 | 0 | 0 | 0 | 0 | 0
ST | 0 | 0 | 0 | 0 | 0 | 0
STOG | 0.07 | 0.11 | 0.04 | 0.07 | 0.05 | 0.08
STWD | 0 | 0 | 0 | 0 | 0 | 0
WT | 0 | 0 | 0 | 0 | 0 | 0
IGCC | 0 | 0 | 0 | 0 | 0 | 0
DemandResponse | 0 | 0 | 0 | 0 | 0 | 0
IGCC-CCS | 0 | 0 | 0 | 0 | 0 | 0
WT_off | 0 | 0 | 0 | 0 | 0 | 0
PseudoUnit | 0 | 0 | 0 | 0 | 0 | 0
FixedInterchange | 0 | 0 | 0 | 0 | 0 | 0
CO2 Emissions (MMmetricTons): NWPP_Coal
ReportingType | 2015 | 2020 | 2025 | 2030 | 2035 | 2040
BM | 0 | 0 | 0 | 0 | 0 | 0
CC | 0 | 0 | 0 | 0 | 0 | 0
CSP | 0 | 0 | 0 | 0 | 0 | 0
CT | 0 | 0 | 0 | 0 | 0 | 0
Coal | 98.81 | 98.95 | 98.95 | 98.95 | 98.49 | 98.49
Geo | 0 | 0 | 0 | 0 | 0 | 0
H | 0 | 0 | 0 | 0 | 0 | 0
LFG | 0 | 0 | 0 | 0 | 0 | 0
Nuc | 0 | 0 | 0 | 0 | 0 | 0
PS | 0 | 0 | 0 | 0 | 0 | 0
PV | 0 | 0 | 0 | 0 | 0 | 0
PeakG | 0 | 0 | 0 | 0 | 0 | 0
PeakO | 0 | 0 | 0 | 0 | 0 | 0
ST | 0 | 0 | 0 | 0 | 0 | 0
STOG | 0 | 0 | 0 | 0 | 0 | 0
STWD | 0 | 0 | 0 | 0 | 0 | 0
WT | 0 | 0 | 0 | 0 | 0 | 0
IGCC | 0 | 0 | 0 | 0 | 0 | 0
DemandResponse | 0 | 0 | 0 | 0 | 0 | 0
IGCC-CCS | 0 | 0 | 0 | 0 | 0 | 0
WT_off | 0 | 0 | 0 | 0 | 0 | 0
PseudoUnit | 0 | 0 | 0 | 0 | 0 | 0
FixedInterchange | 0 | 0 | 0 | 0 | 0 | 0
CO2 Emissions (MMmetricTons): NWPP_Gas
ReportingType | 2015 | 2020 | 2025 | 2030 | 2035 | 2040
BM | 0 | 0 | 0 | 0 | 0 | 0
CC | 19.17 | 19.17 | 19.17 | 26.81 | 39.29 | 41.14
CSP | 0 | 0 | 0 | 0 | 0 | 0
CT | 0 | 0 | 0 | 0 | 0 | 0
Coal | 0 | 0 | 0 | 0 | 0 | 2.91
Geo | 0 | 0 | 0 | 0 | 0 | 0
H | 0 | 0 | 0 | 0 | 0 | 0
LFG | 0 | 0 | 0 | 0 | 0 | 0
Nuc | 0 | 0 | 0 | 0 | 0 | 0
PS | 0 | 0 | 0 | 0 | 0 | 0
PV | 0 | 0 | 0 | 0 | 0 | 0
PeakG | 0 | 0 | 0 | 0 | 0 | 0
PeakO | 0 | 0 | 0 | 0 | 0 | 0
ST | 0 | 0 | 0 | 0 | 0 | 0
STOG | 0 | 0 | 0 | 0 | 0 | 0
STWD | 0 | 0 | 0 | 0 | 0 | 0
WT | 0 | 0 | 0 | 0 | 0 | 0
IGCC | 0 | 0 | 0 | 0 | 0 | 0
DemandResponse | 0 | 0 | 0 | 0 | 0 | 0
IGCC-CCS | 0 | 0 | 0 | 0 | 0 | 0
WT_off | 0 | 0 | 0 | 0 | 0 | 0
PseudoUnit | 0 | 0 | 0 | 0 | 0 | 0
FixedInterchange | 0 | 0 | 0 | 0 | 0 | 0
CO2 Emissions (MMmetricTons): NWPP_NucRenew
ReportingType | 2015 | 2020 | 2025 | 2030 | 2035 | 2040
BM | 0 | 0 | 0 | 0 | 0 | 0
CC | 0 | 0 | 0 | 0 | 0 | 0
CSP | 0 | 0 | 0 | 0 | 0 | 0
CT | 0 | 0 | 0 | 0 | 0 | 0
Coal | 0 | 0 | 0 | 0 | 0 | 0
Geo | 0 | 0 | 0 | 0 | 0 | 0
H | 0 | 0 | 0 | 0 | 0 | 0
LFG | 0 | 0 | 0 | 0 | 0 | 0
Nuc | 0 | 0 | 0 | 0 | 0 | 0
PS | 0 | 0 | 0 | 0 | 0 | 0
PV | 0 | 0 | 0 | 0 | 0 | 0
PeakG | 0 | 0 | 0 | 0 | 0 | 0
PeakO | 0 | 0 | 0 | 0 | 0 | 0
ST | 0 | 0 | 0 | 0 | 0 | 0
STOG | 0 | 0 | 0 | 0 | 0 | 0
STWD | 0 | 0 | 0 | 0 | 0 | 0
WT | 0 | 0 | 0 | 0 | 0 | 0
IGCC | 0 | 0 | 0 | 0 | 0 | 0
DemandResponse | 0 | 0 | 0 | 0 | 0 | 0
IGCC-CCS | 0 | 0 | 0 | 0 | 0 | 0
WT_off | 0 | 0 | 0 | 0 | 0 | 0
PseudoUnit | 0 | 0 | 0 | 0 | 0 | 0
FixedInterchange | 0 | 0 | 0 | 0 | 0 | 0
CO2 Emissions (MMmetricTons): RMPA
ReportingType | 2015 | 2020 | 2025 | 2030 | 2035 | 2040
BM | 0 | 0 | 0 | 0 | 0 | 0
CC | 1.87 | 3.84 | 1.25 | 1.33 | 1.19 | 1.12
CSP | 0 | 0 | 0 | 0 | 0 | 0
CT | 0 | 0 | 0 | 0 | 0 | 0
Coal | 55.62 | 54.37 | 51.6 | 51.6 | 60.34 | 68.37
Geo | 0 | 0 | 0 | 0 | 0 | 0
H | 0 | 0 | 0 | 0 | 0 | 0
LFG | 0 | 0 | 0 | 0 | 0 | 0
Nuc | 0 | 0 | 0 | 0 | 0 | 0
PS | 0 | 0 | 0 | 0 | 0 | 0
PV | 0 | 0 | 0 | 0 | 0 | 0
PeakG | 0 | 0.03 | 0.01 | 0.05 | 0.02 | 0.02
PeakO | 0 | 0 | 0 | 0 | 0 | 0
ST | 0 | 0 | 0 | 0 | 0 | 0
STOG | 0 | 0 | 0 | 0 | 0 | 0
STWD | 0 | 0 | 0 | 0 | 0 | 0
WT | 0 | 0 | 0 | 0 | 0 | 0
IGCC | 0 | 0 | 0 | 0 | 0 | 0
DemandResponse | 0 | 0 | 0 | 0 | 0 | 0
IGCC-CCS | 0 | 0 | 0 | 0 | 0 | 0
WT_off | 0 | 0 | 0 | 0 | 0 | 0
PseudoUnit | 0 | 0 | 0 | 0 | 0 | 0
FixedInterchange | 0 | 0 | 0 | 0 | 0 | 0
CO2 Emissions (MMmetricTons): SP15
ReportingType | 2015 | 2020 | 2025 | 2030 | 2035 | 2040
BM | 0 | 0 | 0 | 0 | 0 | 0
CC | 9.2 | 9.08 | 8.13 | 7.17 | 6.48 | 3.63
CSP | 0 | 0 | 0 | 0 | 0 | 0
CT | 0 | 0 | 0 | 0 | 0 | 0
Coal | 0.81 | 0.81 | 0.81 | 0.5 | 0 | 0
Geo | 0 | 0 | 0 | 0 | 0 | 0
H | 0 | 0 | 0 | 0 | 0 | 0
LFG | 0 | 0 | 0 | 0 | 0 | 0
Nuc | 0 | 0 | 0 | 0 | 0 | 0
PS | 0 | 0 | 0 | 0 | 0 | 0
PV | 0 | 0 | 0 | 0 | 0 | 0
PeakG | 0 | 0 | 0 | 0 | 0 | 0
PeakO | 0 | 0 | 0 | 0 | 0 | 0
ST | 0 | 0 | 0 | 0 | 0 | 0
STOG | 0.12 | 0.17 | 0.15 | 0.22 | 0.45 | 0.35
STWD | 0 | 0 | 0 | 0 | 0 | 0
WT | 0 | 0 | 0 | 0 | 0 | 0
IGCC | 0 | 0 | 0 | 0 | 0 | 0
DemandResponse | 0 | 0 | 0 | 0 | 0 | 0
IGCC-CCS | 0 | 0 | 0 | 0 | 0 | 0
WT_off | 0 | 0 | 0 | 0 | 0 | 0
PseudoUnit | 0 | 0 | 0 | 0 | 0 | 0
FixedInterchange | 0 | 0 | 0 | 0 | 0 | 0
CO2 Emissions (MMmetricTons): ALB
ReportingType | 2015 | 2020 | 2025 | 2030 | 2035 | 2040
BM | 0 | 0 | 0 | 0 | 0 | 0
CC | 7.38 | 8.68 | 10.87 | 12.47 | 14.4 | 15.65
CSP | 0 | 0 | 0 | 0 | 0 | 0
CT | 0 | 0 | 0 | 0 | 0 | 0
Coal | 45.36 | 45.36 | 45.36 | 45.36 | 45.36 | 45.36
Geo | 0 | 0 | 0 | 0 | 0 | 0
H | 0 | 0 | 0 | 0 | 0 | 0
LFG | 0 | 0 | 0 | 0 | 0 | 0
Nuc | 0 | 0 | 0 | 0 | 0 | 0
PS | 0 | 0 | 0 | 0 | 0 | 0
PV | 0 | 0 | 0 | 0 | 0 | 0
PeakG | 0 | 0 | 0 | 0 | 0 | 0
PeakO | 0 | 0 | 0 | 0 | 0 | 0
ST | 0 | 0 | 0 | 0 | 0 | 0
STOG | 0 | 0 | 0 | 0 | 0 | 0
STWD | 0 | 0 | 0 | 0 | 0 | 0
WT | 0 | 0 | 0 | 0 | 0 | 0
IGCC | 0 | 0 | 0 | 0 | 0 | 0
DemandResponse | 0 | 0 | 0 | 0 | 0 | 0
IGCC-CCS | 0 | 0 | 0 | 0 | 0 | 0
WT_off | 0 | 0 | 0 | 0 | 0 | 0
PseudoUnit | 0 | 0 | 0 | 0 | 0 | 0
FixedInterchange | 0 | 0 | 0 | 0 | 0 | 0
CO2 Emissions (MMmetricTons): BC
ReportingType | 2015 | 2020 | 2025 | 2030 | 2035 | 2040
BM | 0 | 0 | 0 | 0 | 0 | 0
CC | 3.64 | 4.09 | 5.42 | 7.17 | 8.81 | 10.57
CSP | 0 | 0 | 0 | 0 | 0 | 0
CT | 0 | 0 | 0 | 0 | 0 | 0
Coal | 0 | 0 | 0 | 0 | 0 | 0
Geo | 0 | 0 | 0 | 0 | 0 | 0
H | 0 | 0 | 0 | 0 | 0 | 0
LFG | 0 | 0 | 0 | 0 | 0 | 0
Nuc | 0 | 0 | 0 | 0 | 0 | 0
PS | 0 | 0 | 0 | 0 | 0 | 0
PV | 0 | 0 | 0 | 0 | 0 | 0
PeakG | 0 | 0 | 0 | 0 | 0 | 0
PeakO | 0 | 0 | 0 | 0 | 0 | 0
ST | 0 | 0 | 0 | 0 | 0 | 0
STOG | 0 | 0 | 0 | 0 | 0 | 0
STWD | 0 | 0 | 0 | 0 | 0 | 0
WT | 0 | 0 | 0 | 0 | 0 | 0
IGCC | 0 | 0 | 0 | 0 | 0 | 0
DemandResponse | 0 | 0 | 0 | 0 | 0 | 0
IGCC-CCS | 0 | 0 | 0 | 0 | 0 | 0
WT_off | 0 | 0 | 0 | 0 | 0 | 0
PseudoUnit | 0 | 0 | 0 | 0 | 0 | 0
FixedInterchange | 0 | 0 | 0 | 0 | 0 | 0
CO2 Emissions (MMmetricTons): HQ_IESO
ReportingType | 2015 | 2020 | 2025 | 2030 | 2035 | 2040
BM | 0 | 0 | 0 | 0 | 0 | 0
CC | 0 | 0 | 0 | 0 | 0 | 0
CSP | 0 | 0 | 0 | 0 | 0 | 0
CT | 0 | 0 | 0 | 0 | 0 | 0
Coal | 0 | 0 | 0 | 0 | 0 | 0
Geo | 0 | 0 | 0 | 0 | 0 | 0
H | 0 | 0 | 0 | 0 | 0 | 0
LFG | 0 | 0 | 0 | 0 | 0 | 0
Nuc | 0 | 0 | 0 | 0 | 0 | 0
PS | 0 | 0 | 0 | 0 | 0 | 0
PV | 0 | 0 | 0 | 0 | 0 | 0
PeakG | 0 | 0 | 0 | 0 | 0 | 0
PeakO | 0 | 0 | 0 | 0 | 0 | 0
ST | 0 | 0 | 0 | 0 | 0 | 0
STOG | 0 | 0 | 0 | 0 | 0 | 0
STWD | 0 | 0 | 0 | 0 | 0 | 0
WT | 0 | 0 | 0 | 0 | 0 | 0
IGCC | 0 | 0 | 0 | 0 | 0 | 0
DemandResponse | 0 | 0 | 0 | 0 | 0 | 0
IGCC-CCS | 0 | 0 | 0 | 0 | 0 | 0
WT_off | 0 | 0 | 0 | 0 | 0 | 0
PseudoUnit | 0 | 0 | 0 | 0 | 0 | 0
FixedInterchange | 0 | 0 | 0 | 0 | 0 | 0
CO2 Emissions (MMmetricTons): HQ_NEISO
ReportingType | 2015 | 2020 | 2025 | 2030 | 2035 | 2040
BM | 0 | 0 | 0 | 0 | 0 | 0
CC | 0 | 0 | 0 | 0 | 0 | 0
CSP | 0 | 0 | 0 | 0 | 0 | 0
CT | 0 | 0 | 0 | 0 | 0 | 0
Coal | 0 | 0 | 0 | 0 | 0 | 0
Geo | 0 | 0 | 0 | 0 | 0 | 0
H | 0 | 0 | 0 | 0 | 0 | 0
LFG | 0 | 0 | 0 | 0 | 0 | 0
Nuc | 0 | 0 | 0 | 0 | 0 | 0
PS | 0 | 0 | 0 | 0 | 0 | 0
PV | 0 | 0 | 0 | 0 | 0 | 0
PeakG | 0 | 0 | 0 | 0 | 0 | 0
PeakO | 0 | 0 | 0 | 0 | 0 | 0
ST | 0 | 0 | 0 | 0 | 0 | 0
STOG | 0 | 0 | 0 | 0 | 0 | 0
STWD | 0 | 0 | 0 | 0 | 0 | 0
WT | 0 | 0 | 0 | 0 | 0 | 0
IGCC | 0 | 0 | 0 | 0 | 0 | 0
DemandResponse | 0 | 0 | 0 | 0 | 0 | 0
IGCC-CCS | 0 | 0 | 0 | 0 | 0 | 0
WT_off | 0 | 0 | 0 | 0 | 0 | 0
PseudoUnit | 0 | 0 | 0 | 0 | 0 | 0
FixedInterchange | 0 | 0 | 0 | 0 | 0 | 0
CO2 Emissions (MMmetricTons): HQ_NY
ReportingType | 2015 | 2020 | 2025 | 2030 | 2035 | 2040
BM | 0 | 0 | 0 | 0 | 0 | 0
CC | 0 | 0 | 0 | 0 | 0 | 0
CSP | 0 | 0 | 0 | 0 | 0 | 0
CT | 0 | 0 | 0 | 0 | 0 | 0
Coal | 0 | 0 | 0 | 0 | 0 | 0
Geo | 0 | 0 | 0 | 0 | 0 | 0
H | 0 | 0 | 0 | 0 | 0 | 0
LFG | 0 | 0 | 0 | 0 | 0 | 0
Nuc | 0 | 0 | 0 | 0 | 0 | 0
PS | 0 | 0 | 0 | 0 | 0 | 0
PV | 0 | 0 | 0 | 0 | 0 | 0
PeakG | 0 | 0 | 0 | 0 | 0 | 0
PeakO | 0 | 0 | 0 | 0 | 0 | 0
ST | 0 | 0 | 0 | 0 | 0 | 0
STOG | 0 | 0 | 0 | 0 | 0 | 0
STWD | 0 | 0 | 0 | 0 | 0 | 0
WT | 0 | 0 | 0 | 0 | 0 | 0
IGCC | 0 | 0 | 0 | 0 | 0 | 0
DemandResponse | 0 | 0 | 0 | 0 | 0 | 0
IGCC-CCS | 0 | 0 | 0 | 0 | 0 | 0
WT_off | 0 | 0 | 0 | 0 | 0 | 0
PseudoUnit | 0 | 0 | 0 | 0 | 0 | 0
FixedInterchange | 0 | 0 | 0 | 0 | 0 | 0
CO2 Emissions (MMmetricTons): MARITIMES
ReportingType | 2015 | 2020 | 2025 | 2030 | 2035 | 2040
BM | 0 | 0 | 0 | 0 | 0 | 0
CC | 0 | 0 | 0 | 0 | 0 | 0
CSP | 0 | 0 | 0 | 0 | 0 | 0
CT | 0 | 0 | 0 | 0 | 0 | 0
Coal | 0 | 0 | 0 | 0 | 0 | 0
Geo | 0 | 0 | 0 | 0 | 0 | 0
H | 0 | 0 | 0 | 0 | 0 | 0
LFG | 0 | 0 | 0 | 0 | 0 | 0
Nuc | 0 | 0 | 0 | 0 | 0 | 0
PS | 0 | 0 | 0 | 0 | 0 | 0
PV | 0 | 0 | 0 | 0 | 0 | 0
PeakG | 0 | 0 | 0 | 0 | 0 | 0
PeakO | 0 | 0 | 0 | 0 | 0 | 0
ST | 0 | 0 | 0 | 0 | 0 | 0
STOG | 0 | 0 | 0 | 0 | 0 | 0
STWD | 0 | 0 | 0 | 0 | 0 | 0
WT | 0 | 0 | 0 | 0 | 0 | 0
IGCC | 0 | 0 | 0 | 0 | 0 | 0
DemandResponse | 0 | 0 | 0 | 0 | 0 | 0
IGCC-CCS | 0 | 0 | 0 | 0 | 0 | 0
WT_off | 0 | 0 | 0 | 0 | 0 | 0
PseudoUnit | 0 | 0 | 0 | 0 | 0 | 0
FixedInterchange | 0 | 0 | 0 | 0 | 0 | 0
CO2 Emissions (MMmetricTons): All
ReportingType | 2015 | 2020 | 2025 | 2030 | 2035 | 2040
BM | 0 | 0 | 0 | 0 | 0 | 0
CC | 400.88 | 410.88 | 359.62 | 332.27 | 427.65 | 474.34
CSP | 0 | 0 | 0 | 0 | 0 | 0
CT | 0.79 | 1.11 | 1.26 | 0.7 | 2.41 | 3.43
Coal | 1750.27 | 1571.35 | 1572.47 | 1532.64 | 1631.95 | 1798.47
Geo | 0 | 0 | 0 | 0 | 0 | 0
H | 0 | 0 | 0 | 0 | 0 | 0
LFG | 0 | 0 | 0 | 0 | 0 | 0
Nuc | 0 | 0 | 0 | 0 | 0 | 0
PS | 0 | 0 | 0 | 0 | 0 | 0
PV | 0 | 0 | 0 | 0 | 0 | 0
PeakG | 2.12 | 2.75 | 3.07 | 2.21 | 3.83 | 3.11
PeakO | 0 | 0 | 0 | 0 | 0 | 0
ST | 0 | 0 | 0 | 0 | 0 | 0
STOG | 9.74 | 10.65 | 9.94 | 8.04 | 9.92 | 10.03
STWD | 0 | 0 | 0 | 0 | 0 | 0
WT | 0 | 0 | 0 | 0 | 0 | 0
IGCC | 3.76 | 3.76 | 3.76 | 3.76 | 3.76 | 3.76
DemandResponse | 0 | 0 | 0 | 0 | 0 | 0
IGCC-CCS | 0 | 0 | 0 | 0 | 0 | 0
WT_off | 0 | 0 | 0 | 0 | 0 | 0
PseudoUnit | 0 | 0 | 0 | 0 | 0 | 0
FixedInterchange | 0 | 0 | 0 | 0 | 0 | 0
CO2 Emissions (MMmetricTons): EI_US
ReportingType | 2015 | 2020 | 2025 | 2030 | 2035 | 2040
BM | 0 | 0 | 0 | 0 | 0 | 0
CC | 249.85 | 254.01 | 215.96 | 178.06 | 253.57 | 295.81
CSP | 0 | 0 | 0 | 0 | 0 | 0
CT | 0.79 | 1.11 | 1.18 | 0.62 | 2.41 | 3.4
Coal | 1357.28 | 1170.81 | 1166.89 | 1126.48 | 1215.62 | 1313.81
Geo | 0 | 0 | 0 | 0 | 0 | 0
H | 0 | 0 | 0 | 0 | 0 | 0
LFG | 0 | 0 | 0 | 0 | 0 | 0
Nuc | 0 | 0 | 0 | 0 | 0 | 0
PS | 0 | 0 | 0 | 0 | 0 | 0
PV | 0 | 0 | 0 | 0 | 0 | 0
PeakG | 2.12 | 2.73 | 2.95 | 1.96 | 3.57 | 3.08
PeakO | 0 | 0 | 0 | 0 | 0 | 0
ST | 0 | 0 | 0 | 0 | 0 | 0
STOG | 6.66 | 7.31 | 6.66 | 5.07 | 6.81 | 7.24
STWD | 0 | 0 | 0 | 0 | 0 | 0
WT | 0 | 0 | 0 | 0 | 0 | 0
IGCC | 3.76 | 3.76 | 3.76 | 3.76 | 3.76 | 3.76
DemandResponse | 0 | 0 | 0 | 0 | 0 | 0
IGCC-CCS | 0 | 0 | 0 | 0 | 0 | 0
WT_off | 0 | 0 | 0 | 0 | 0 | 0
PseudoUnit | 0 | 0 | 0 | 0 | 0 | 0
FixedInterchange | 0 | 0 | 0 | 0 | 0 | 0
CO2 Emissions (MMmetricTons): EI_Canada
ReportingType | 2015 | 2020 | 2025 | 2030 | 2035 | 2040
BM | 0 | 0 | 0 | 0 | 0 | 0
CC | 1.82 | 1.67 | 0.64 | 0.34 | 2.5 | 7.74
CSP | 0 | 0 | 0 | 0 | 0 | 0
CT | 0 | 0 | 0 | 0 | 0 | 0.03
Coal | 0.55 | 1.14 | 0 | 0 | 0 | 0
Geo | 0 | 0 | 0 | 0 | 0 | 0
H | 0 | 0 | 0 | 0 | 0 | 0
LFG | 0 | 0 | 0 | 0 | 0 | 0
Nuc | 0 | 0 | 0 | 0 | 0 | 0
PS | 0 | 0 | 0 | 0 | 0 | 0
PV | 0 | 0 | 0 | 0 | 0 | 0
PeakG | 0 | 0 | 0 | 0 | 0 | 0
PeakO | 0 | 0 | 0 | 0 | 0 | 0
ST | 0 | 0 | 0 | 0 | 0 | 0
STOG | 0 | 0 | 0 | 0 | 0 | 0
STWD | 0 | 0 | 0 | 0 | 0 | 0
WT | 0 | 0 | 0 | 0 | 0 | 0
IGCC | 0 | 0 | 0 | 0 | 0 | 0
DemandResponse | 0 | 0 | 0 | 0 | 0 | 0
IGCC-CCS | 0 | 0 | 0 | 0 | 0 | 0
WT_off | 0 | 0 | 0 | 0 | 0 | 0
PseudoUnit | 0 | 0 | 0 | 0 | 0 | 0
FixedInterchange | 0 | 0 | 0 | 0 | 0 | 0
CO2 Emissions (MMmetricTons): EI
ReportingType | 2015 | 2020 | 2025 | 2030 | 2035 | 2040
BM | 0 | 0 | 0 | 0 | 0 | 0
CC | 251.67 | 255.67 | 216.61 | 178.4 | 256.06 | 303.54
CSP | 0 | 0 | 0 | 0 | 0 | 0
CT | 0.79 | 1.11 | 1.18 | 0.62 | 2.41 | 3.43
Coal | 1357.83 | 1171.95 | 1166.89 | 1126.48 | 1215.62 | 1313.81
Geo | 0 | 0 | 0 | 0 | 0 | 0
H | 0 | 0 | 0 | 0 | 0 | 0
LFG | 0 | 0 | 0 | 0 | 0 | 0
Nuc | 0 | 0 | 0 | 0 | 0 | 0
PS | 0 | 0 | 0 | 0 | 0 | 0
PV | 0 | 0 | 0 | 0 | 0 | 0
PeakG | 2.12 | 2.73 | 2.95 | 1.96 | 3.57 | 3.08
PeakO | 0 | 0 | 0 | 0 | 0 | 0
ST | 0 | 0 | 0 | 0 | 0 | 0
STOG | 6.66 | 7.31 | 6.66 | 5.07 | 6.81 | 7.24
STWD | 0 | 0 | 0 | 0 | 0 | 0
WT | 0 | 0 | 0 | 0 | 0 | 0
IGCC | 3.76 | 3.76 | 3.76 | 3.76 | 3.76 | 3.76
DemandResponse | 0 | 0 | 0 | 0 | 0 | 0
IGCC-CCS | 0 | 0 | 0 | 0 | 0 | 0
WT_off | 0 | 0 | 0 | 0 | 0 | 0
PseudoUnit | 0 | 0 | 0 | 0 | 0 | 0
FixedInterchange | 0 | 0 | 0 | 0 | 0 | 0
CO2 Emissions (MMmetricTons): Outside_EI
ReportingType | 2015 | 2020 | 2025 | 2030 | 2035 | 2040
BM | 0 | 0 | 0 | 0 | 0 | 0
CC | 149.2 | 155.2 | 143.01 | 153.87 | 171.59 | 170.8
CSP | 0 | 0 | 0 | 0 | 0 | 0
CT | 0 | 0 | 0.08 | 0.08 | 0 | 0
Coal | 392.44 | 399.4 | 405.58 | 406.16 | 416.33 | 484.66
Geo | 0 | 0 | 0 | 0 | 0 | 0
H | 0 | 0 | 0 | 0 | 0 | 0
LFG | 0 | 0 | 0 | 0 | 0 | 0
Nuc | 0 | 0 | 0 | 0 | 0 | 0
PS | 0 | 0 | 0 | 0 | 0 | 0
PV | 0 | 0 | 0 | 0 | 0 | 0
PeakG | 0 | 0.03 | 0.12 | 0.25 | 0.25 | 0.03
PeakO | 0 | 0 | 0 | 0 | 0 | 0
ST | 0 | 0 | 0 | 0 | 0 | 0
STOG | 3.08 | 3.34 | 3.28 | 2.97 | 3.11 | 2.79
STWD | 0 | 0 | 0 | 0 | 0 | 0
WT | 0 | 0 | 0 | 0 | 0 | 0
IGCC | 0 | 0 | 0 | 0 | 0 | 0
DemandResponse | 0 | 0 | 0 | 0 | 0 | 0
IGCC-CCS | 0 | 0 | 0 | 0 | 0 | 0
WT_off | 0 | 0 | 0 | 0 | 0 | 0
PseudoUnit | 0 | 0 | 0 | 0 | 0 | 0
FixedInterchange | 0 | 0 | 0 | 0 | 0 | 0
#6 | Fuel Cost [includes coal shadow price] ($million)
Fuel Cost by Reporting Type: Entergy
ReportingType | 2015 | 2020 | 2025 | 2030 | 2035 | 2040
BM | 0 | 0 | 0 | 0 | 0 | 0
CC | 2318.51 | 2994.41 | 2831.47 | 2543.87 | 2864.25 | 2977.72
CSP | 0 | 0 | 0 | 0 | 0 | 0
CT | 0 | 0 | 0 | 0 | 0 | 0
Coal | 1413.22 | 1176.36 | 1255.69 | 1320.49 | 1421.21 | 1828.28
Geo | 0 | 0 | 0 | 0 | 0 | 0
H | 0 | 0 | 0 | 0 | 0 | 0
LFG | 0 | 0 | 0 | 0.14 | 0.14 | 0.14
Nuc | 372.97 | 380.57 | 404.36 | 412.26 | 348.24 | 272.43
PS | 0 | 0 | 0 | 0 | 0 | 0
PV | 0 | 0 | 0 | 0 | 0 | 0
PeakG | 0 | 0 | 1.92 | 1.9 | 2.45 | 1.32
PeakO | 0 | 0 | 0 | 0 | 0 | 0
ST | 0 | 0 | 0 | 0 | 0 | 0
STOG | 72.41 | 86.04 | 70.33 | 65.58 | 80.26 | 90.76
STWD | 123.64 | 10.06 | 6.91 | 6.51 | 11.67 | 11.67
WT | 0 | 0 | 0 | 0 | 0 | 0
IGCC | 0 | 0 | 0 | 0 | 0 | 0
DemandResponse | 0 | 0 | 0 | 0 | 0 | 0
IGCC-CCS | 0 | 0 | 0 | 0 | 0 | 0
WT_off | 0 | 0 | 0 | 0 | 0 | 0
PseudoUnit | 0 | 0 | 0 | 0 | 0 | 0
FixedInterchange | 0 | 0 | 0 | 0 | 0 | 0
Fuel Cost by Reporting Type: FRCC
ReportingType | 2015 | 2020 | 2025 | 2030 | 2035 | 2040
BM | 0 | 624.15 | 1268.52 | 1268.52 | 1268.52 | 1268.52
CC | 6177.19 | 6736.18 | 7165.75 | 7506.42 | 10635.1 | 12907.37
CSP | 0 | 0 | 0 | 0 | 0 | 0
CT | 59.8 | 64.35 | 67.05 | 37.99 | 78.21 | 81.71
Coal | 1828.06 | 1771.31 | 1836.36 | 1900.52 | 1953.85 | 1990.04
Geo | 0 | 0 | 0 | 0 | 0 | 0
H | 0 | 0 | 0 | 0 | 0 | 0
LFG | 0 | 0.25 | 0.25 | 0.25 | 0.25 | 0.25
Nuc | 282.48 | 288.24 | 306.26 | 312.24 | 190.15 | 63.41
PS | 0 | 0 | 0 | 0 | 0 | 0
PV | 0 | 0 | 0 | 0 | 0 | 0
PeakG | 26.03 | 40.65 | 68.82 | 54.12 | 44.87 | 43.44
PeakO | 0 | 0 | 0 | 0 | 0 | 0
ST | 0 | 0 | 0 | 0 | 0 | 0
STOG | 229.42 | 220.88 | 208.31 | 169.7 | 155.88 | 156.75
STWD | 100.84 | 100.84 | 100.84 | 100.84 | 100.84 | 100.84
WT | 0 | 0 | 0 | 0 | 0 | 0
IGCC | 0 | 0 | 0 | 0 | 0 | 0
DemandResponse | 0 | 0 | 0 | 0 | 0 | 0
IGCC-CCS | 0 | 0 | 0 | 0 | 0 | 0
WT_off | 0 | 0 | 0 | 0 | 0 | 0
PseudoUnit | 0 | 0 | 0 | 0 | 0 | 0
FixedInterchange | 0 | 0 | 0 | 0 | 0 | 0
Fuel Cost by Reporting Type: MAPP_US
ReportingType | 2015 | 2020 | 2025 | 2030 | 2035 | 2040
BM | 0 | 0 | 0 | 0 | 0 | 0
CC | 6.57 | 9.24 | 7.61 | 4.84 | 9.28 | 10.55
CSP | 0 | 0 | 0 | 0 | 0 | 0
CT | 0 | 0 | 0 | 0 | 0 | 0
Coal | 287.13 | 225.45 | 225.45 | 221.21 | 225.45 | 263.5
Geo | 0 | 0 | 0 | 0 | 0 | 0
H | 0 | 0 | 0 | 0 | 0 | 0
LFG | 0 | 0 | 0 | 0.09 | 0.09 | 0.09
Nuc | 0 | 0 | 0 | 0 | 0 | 0
PS | 0 | 0 | 0 | 0 | 0 | 0
PV | 0 | 0 | 0 | 0 | 0 | 0
PeakG | 2.02 | 4.41 | 5.45 | 1.29 | 11.28 | 5.87
PeakO | 0 | 0 | 0 | 0 | 0 | 0
ST | 0 | 0 | 0 | 0 | 0 | 0
STOG | 0 | 0 | 0 | 0 | 0 | 0
STWD | 0 | 0 | 0 | 0 | 0 | 0
WT | 0 | 0 | 0 | 0 | 0 | 0
IGCC | 0 | 0 | 0 | 0 | 0 | 0
DemandResponse | 0 | 0 | 0 | 0 | 0 | 0
IGCC-CCS | 0 | 0 | 0 | 0 | 0 | 0
WT_off | 0 | 0 | 0 | 0 | 0 | 0
PseudoUnit | 0 | 0 | 0 | 0 | 0 | 0
FixedInterchange | 0 | 0 | 0 | 0 | 0 | 0
Fuel Cost by Reporting Type: MISO_IN
ReportingType | 2015 | 2020 | 2025 | 2030 | 2035 | 2040
BM | 0 | 0 | 0 | 0 | 0 | 0
CC | 142.87 | 252.39 | 216.81 | 161.87 | 1457.68 | 1653.78
CSP | 0 | 0 | 0 | 0 | 0 | 0
CT | 0 | 0 | 0 | 0 | 0 | 0
Coal | 1805.52 | 1887.31 | 1904.05 | 1908.78 | 2104.72 | 2270.43
Geo | 0 | 0 | 0 | 0 | 0 | 0
H | 0 | 0 | 0 | 0 | 0 | 0
LFG | 0 | 0 | 0.1 | 0.1 | 0.1 | 0.1
Nuc | 0 | 0 | 0 | 0 | 0 | 0
PS | 0 | 0 | 0 | 0 | 0 | 0
PV | 0 | 0 | 0 | 0 | 0 | 0
PeakG | 0.34 | 0.33 | 1.55 | 1.27 | 6.53 | 7.41
PeakO | 0 | 0 | 0 | 0 | 0 | 0
ST | 0 | 0 | 0 | 0 | 0 | 0
STOG | 2.86 | 5.97 | 3.26 | 3.48 | 7.68 | 8.71
STWD | 0 | 0 | 0 | 0 | 0 | 0
WT | 0 | 0 | 0 | 0 | 0 | 0
IGCC | 90.37 | 91.11 | 90.96 | 92.47 | 95.29 | 100.03
DemandResponse | 0 | 0 | 0 | 0 | 0 | 0
IGCC-CCS | 0 | 0 | 0 | 0 | 0 | 0
WT_off | 0 | 0 | 0 | 0 | 0 | 0
PseudoUnit | 0 | 0 | 0 | 0 | 0 | 0
FixedInterchange | 0 | 0 | 0 | 0 | 0 | 0
Fuel Cost by Reporting Type: MISO_MI
ReportingType | 2015 | 2020 | 2025 | 2030 | 2035 | 2040
BM | 0 | 0 | 0 | 0 | 0 | 0
CC | 344.09 | 513.23 | 451.37 | 335.78 | 445.51 | 421.9
CSP | 0 | 0 | 0 | 0 | 0 | 0
CT | 0 | 0 | 0 | 0 | 0 | 0
Coal | 1396.2 | 1170.97 | 1191.94 | 1183.04 | 1370.16 | 1451.58
Geo | 0 | 0 | 0 | 0 | 0 | 0
H | 0 | 0 | 0 | 0 | 0 | 0
LFG | 0 | 0 | 0.2 | 0.2 | 0.2 | 0.2
Nuc | 139.75 | 142.6 | 151.51 | 154.47 | 90.85 | 90.85
PS | 0 | 0 | 0 | 0 | 0 | 0
PV | 0 | 0 | 0 | 0 | 0 | 0
PeakG | 0.99 | 1.67 | 2.19 | 2.69 | 5.61 | 7.67
PeakO | 0 | 0 | 0 | 0 | 0 | 0
ST | 0 | 0 | 0 | 0 | 0 | 0
STOG | 15.76 | 31.46 | 27.14 | 24.44 | 43.7 | 87.8
STWD | 15.55 | 39.15 | 87.42 | 87.42 | 87.42 | 87.42
WT | 0 | 0 | 0 | 0 | 0 | 0
IGCC | 0 | 0 | 0 | 0 | 0 | 0
DemandResponse | 0 | 0 | 0 | 0 | 0 | 0
IGCC-CCS | 0 | 0 | 0 | 0 | 0 | 0
WT_off | 0 | 0 | 0 | 0 | 0 | 0
PseudoUnit | 0 | 0 | 0 | 0 | 0 | 0
FixedInterchange | 0 | 0 | 0 | 0 | 0 | 0
Fuel Cost by Reporting Type: MISO_MO-IL
ReportingType | 2015 | 2020 | 2025 | 2030 | 2035 | 2040
BM | 0 | 0 | 0 | 0 | 0 | 0
CC | 91.38 | 170.48 | 119.56 | 45.92 | 114.37 | 94.25
CSP | 0 | 0 | 0 | 0 | 0 | 0
CT | 0 | 0 | 0 | 0 | 0 | 0
Coal | 2164.82 | 1670.53 | 1748.69 | 1689.66 | 2091.16 | 2155.75
Geo | 0 | 0 | 0 | 0 | 0 | 0
H | 0 | 0 | 0 | 0 | 0 | 0
LFG | 0 | 0 | 0.29 | 0.29 | 0.29 | 0.29
Nuc | 143.46 | 146.38 | 155.53 | 158.57 | 158.57 | 158.57
PS | 0 | 0 | 0 | 0 | 0 | 0
PV | 0 | 0 | 0 | 0 | 0 | 0
PeakG | 6.97 | 14.56 | 24.57 | 28.4 | 30.38 | 53.35
PeakO | 0 | 0 | 0 | 0 | 0 | 0
ST | 0 | 0 | 0 | 0 | 0 | 0
STOG | 3.1 | 6.4 | 6.92 | 7.44 | 4.4 | 1.59
STWD | 0 | 0 | 0 | 0 | 0 | 0
WT | 0 | 0 | 0 | 0 | 0 | 0
IGCC | 0 | 0 | 0 | 0 | 0 | 0
DemandResponse | 0 | 0 | 0 | 0 | 0 | 0
IGCC-CCS | 0 | 0 | 0 | 0 | 0 | 0
WT_off | 0 | 0 | 0 | 0 | 0 | 0
PseudoUnit | 0 | 0 | 0 | 0 | 0 | 0
FixedInterchange | 0 | 0 | 0 | 0 | 0 | 0
Fuel Cost by Reporting Type: MISO_W
ReportingType | 2015 | 2020 | 2025 | 2030 | 2035 | 2040
BM | 0 | 0 | 0 | 0 | 0 | 0
CC | 327.05 | 358.06 | 255.56 | 124.84 | 221.53 | 200.52
CSP | 0 | 0 | 0 | 0 | 0 | 0
CT | 0 | 0 | 0 | 0 | 0 | 0
Coal | 1572.31 | 1364.63 | 1379.51 | 1378.11 | 1450.05 | 1935.98
Geo | 0 | 0 | 0 | 0 | 0 | 0
H | 0 | 0 | 0 | 0 | 0 | 0
LFG | 0 | 0 | 0.09 | 0.09 | 0.09 | 0.09
Nuc | 152.53 | 155.64 | 165.37 | 168.6 | 0.01 | 0.01
PS | 0 | 0 | 0 | 0 | 0 | 0
PV | 0 | 0 | 0 | 0 | 0 | 0
PeakG | 24.02 | 8.09 | 6.26 | 6.64 | 42.79 | 19.8
PeakO | 0 | 0 | 0 | 0 | 0 | 0
ST | 0 | 0 | 0 | 0 | 0 | 0
STOG | 1.51 | 0.19 | 0.13 | 0.13 | 0.24 | 0.02
STWD | 0 | 162.84 | 43.61 | 83.37 | 55.04 | 72.91
WT | 0 | 0 | 0 | 0 | 0 | 0
IGCC | 0 | 0 | 0 | 0 | 0 | 0
DemandResponse | 0 | 0 | 0 | 0 | 0 | 0
IGCC-CCS | 0 | 0 | 0 | 0 | 0 | 0
WT_off | 0 | 0 | 0 | 0 | 0 | 0
PseudoUnit | 0 | 0 | 0 | 0 | 0 | 0
FixedInterchange | 0 | 0 | 0 | 0 | 0 | 0
Fuel Cost by Reporting Type: MISO_WUMS
ReportingType | 2015 | 2020 | 2025 | 2030 | 2035 | 2040
BM | 0 | 0 | 0 | 0 | 0 | 0
CC | 437.71 | 635.23 | 531.73 | 307.25 | 1218.37 | 1183.12
CSP | 0 | 0 | 0 | 0 | 0 | 0
CT | 0 | 25.9 | 40.75 | 23.76 | 66.27 | 107.9
Coal | 667.65 | 671.81 | 685.45 | 655.59 | 913.27 | 977.26
Geo | 0 | 0 | 0 | 0 | 0 | 0
H | 0 | 0 | 0 | 0 | 0 | 0
LFG | 0 | 0 | 0.29 | 0.29 | 0.29 | 0.29
Nuc | 120.89 | 123.35 | 131.06 | 133.62 | 0.01 | 0.01
PS | 0 | 0 | 0 | 0 | 0 | 0
PV | 0 | 0 | 0 | 0 | 0 | 0
PeakG | 1.91 | 0.83 | 0 | 0 | 0 | 0
PeakO | 0 | 0 | 0 | 0 | 0 | 0
ST | 0 | 0 | 0 | 0 | 0 | 0
STOG | 0.13 | 0 | 0 | 0 | 0 | 0
STWD | 0 | 6.93 | 6.09 | 5.98 | 22.51 | 32.43
WT | 0 | 0 | 0 | 0 | 0 | 0
IGCC | 0 | 0 | 0 | 0 | 0 | 0
DemandResponse | 0 | 0 | 0 | 0 | 0 | 0
IGCC-CCS | 0 | 0 | 0 | 0 | 0 | 0
WT_off | 0 | 0 | 0 | 0 | 0 | 0
PseudoUnit | 0 | 0 | 0 | 0 | 0 | 0
FixedInterchange | 0 | 0 | 0 | 0 | 0 | 0
Fuel Cost by Reporting Type: Nebraska
ReportingType | 2015 | 2020 | 2025 | 2030 | 2035 | 2040
BM | 0 | 0 | 0 | 0 | 0 | 0
CC | 16.91 | 17.72 | 16.15 | 11.06 | 22.74 | 20.9
CSP | 0 | 0 | 0 | 0 | 0 | 0
CT | 0 | 0 | 0 | 0 | 0 | 0
Coal | 459.13 | 414.52 | 414.52 | 410.69 | 436.94 | 733.98
Geo | 0 | 0 | 0 | 0 | 0 | 0
H | 0 | 0 | 0 | 0 | 0 | 0
LFG | 0 | 0 | 0 | 0.09 | 0.09 | 0.09
Nuc | 83.67 | 85.37 | 90.71 | 92.48 | 0.01 | 0.01
PS | 0 | 0 | 0 | 0 | 0 | 0
PV | 0 | 0 | 0 | 0 | 0 | 0
PeakG | 4.36 | 4.89 | 6.29 | 6.6 | 2.7 | 0.98
PeakO | 0 | 0 | 0 | 0 | 0 | 0
ST | 0 | 0 | 0 | 0 | 0 | 0
STOG | 2.86 | 3.42 | 6.66 | 3.67 | 8.13 | 0.23
STWD | 0 | 0 | 0 | 0 | 0 | 0
WT | 0 | 0 | 0 | 0 | 0 | 0
IGCC | 0 | 0 | 0 | 0 | 0 | 0
DemandResponse | 0 | 0 | 0 | 0 | 0 | 0
IGCC-CCS | 0 | 0 | 0 | 0 | 0 | 0
WT_off | 0 | 0 | 0 | 0 | 0 | 0
PseudoUnit | 0 | 0 | 0 | 0 | 0 | 0
FixedInterchange | 0 | 0 | 0 | 0 | 0 | 0
Fuel Cost by Reporting Type: NEISO
ReportingType | 2015 | 2020 | 2025 | 2030 | 2035 | 2040
BM | 159.81 | 110.69 | 44.8 | 44.8 | 46.78 | 49.23
CC | 1497.18 | 1233.21 | 1302.12 | 1237.43 | 1923.8 | 2415.55
CSP | 0 | 0 | 0 | 0 | 0 | 0
CT | 0.15 | 0.52 | 0.53 | 0.55 | 1.87 | 6.96
Coal | 1.14 | 0 | 0 | 0 | 0 | 0
Geo | 0 | 0 | 0 | 0 | 0 | 0
H | 0 | 0 | 0 | 0 | 0 | 0
LFG | 0.06 | 0.06 | 0.15 | 0.15 | 0.15 | 0.15
Nuc | 293.25 | 299.23 | 317.93 | 324.14 | 234.19 | 173
PS | 0 | 0 | 0 | 0 | 0 | 0
PV | 0 | 0 | 0 | 0 | 0 | 0
PeakG | 1.44 | 1.76 | 1.82 | 1.88 | 5.24 | 6.73
PeakO | 0 | 0.38 | 0 | 0 | 0 | 0
ST | 0 | 0 | 0 | 0 | 0 | 0
STOG | 0 | 0 | 0 | 0 | 0 | 0
STWD | 338.09 | 338.09 | 221.17 | 221.17 | 255.42 | 267.49
WT | 0 | 0 | 0 | 0 | 0 | 0
IGCC | 0 | 0 | 0 | 0 | 0 | 0
DemandResponse | 0 | 0 | 0 | 0 | 0 | 0
IGCC-CCS | 0 | 0 | 0 | 0 | 0 | 0
WT_off | 0 | 0 | 0 | 0 | 0 | 0
PseudoUnit | 0 | 0 | 0 | 0 | 0 | 0
FixedInterchange | 0 | 0 | 0 | 0 | 0 | 0
Fuel Cost by Reporting Type: NonRTO_Midwest
ReportingType | 2015 | 2020 | 2025 | 2030 | 2035 | 2040
BM | 0 | 0 | 0 | 0 | 0 | 0
CC | 0 | 54.58 | 57.74 | 53.28 | 42.02 | 87.26
CSP | 0 | 0 | 0 | 0 | 0 | 0
CT | 0 | 0 | 0 | 0 | 0 | 0
Coal | 1293.42 | 1319.16 | 1340.31 | 1374.38 | 1437.16 | 1536.05
Geo | 0 | 0 | 0 | 0 | 0 | 0
H | 0 | 0 | 0 | 0 | 0 | 0
LFG | 0 | 0 | 0.2 | 0.2 | 0.2 | 0.2
Nuc | 0 | 0 | 0 | 0 | 0 | 0
PS | 0 | 0 | 0 | 0 | 0 | 0
PV | 0 | 0 | 0 | 0 | 0 | 0
PeakG | 8.4 | 17.69 | 26.82 | 23.84 | 34.3 | 39.39
PeakO | 0 | 0 | 0 | 0 | 0 | 0
ST | 0 | 0 | 0 | 0 | 0 | 0
STOG | 0 | 0 | 0 | 0 | 0 | 0
STWD | 0 | 0 | 0 | 0 | 0 | 0
WT | 0 | 0 | 0 | 0 | 0 | 0
IGCC | 0 | 0 | 0 | 0 | 0 | 0
DemandResponse | 0 | 0 | 0 | 0 | 0 | 0
IGCC-CCS | 0 | 0 | 0 | 0 | 0 | 0
WT_off | 0 | 0 | 0 | 0 | 0 | 0
PseudoUnit | 0 | 0 | 0 | 0 | 0 | 0
FixedInterchange | 0 | 0 | 0 | 0 | 0 | 0
Fuel Cost by Reporting Type: NYISO_A-F
ReportingType | 2015 | 2020 | 2025 | 2030 | 2035 | 2040
BM | 0 | 0 | 0 | 0 | 0 | 0
CC | 249.64 | 266.21 | 355.92 | 444.06 | 684.31 | 698.52
CSP | 0 | 0 | 0 | 0 | 0 | 0
CT | 0 | 0 | 0 | 0 | 0 | 0
Coal | 0 | 0 | 0 | 0 | 0 | 0
Geo | 0 | 0 | 0 | 0 | 0 | 0
H | 0 | 0 | 0 | 0 | 0 | 0
LFG | 0.01 | 0.01 | 0.01 | 0.09 | 0.09 | 0.09
Nuc | 217.02 | 221.45 | 235.29 | 195.6 | 154.22 | 93.47
PS | 0 | 0 | 0 | 0 | 0 | 0
PV | 0 | 0 | 0 | 0 | 0 | 0
PeakG | 0 | 0 | 0 | 0.07 | 0.38 | 1.28
PeakO | 0 | 0 | 0 | 0 | 0 | 0
ST | 0 | 0 | 0 | 0 | 0 | 0
STOG | 0 | 0 | 0 | 0 | 0 | 0
STWD | 0 | 0 | 0 | 0 | 0.22 | 0.22
WT | 0 | 0 | 0 | 0 | 0 | 0
IGCC | 0 | 0 | 0 | 0 | 0 | 0
DemandResponse | 0 | 0 | 0 | 0 | 0 | 0
IGCC-CCS | 0 | 0 | 0 | 0 | 0 | 0
WT_off | 0 | 0 | 0 | 0 | 0 | 0
PseudoUnit | 0 | 0 | 0 | 0 | 0 | 0
FixedInterchange | 0 | 0 | 0 | 0 | 0 | 0
Fuel Cost by Reporting Type: NYISO_G-I
ReportingType | 2015 | 2020 | 2025 | 2030 | 2035 | 2040
BM | 0 | 0 | 0 | 0 | 0 | 0
CC | 227.4 | 263.26 | 320.41 | 305.1 | 1330.72 | 2371.39
CSP | 0 | 0 | 0 | 0 | 0 | 0
CT | 0 | 0 | 0 | 0 | 0 | 0
Coal | 0 | 0 | 0 | 0 | 0 | 0
Geo | 0 | 0 | 0 | 0 | 0 | 0
H | 0 | 0 | 0 | 0 | 0 | 0
LFG | 0 | 0 | 0 | 0.09 | 0.09 | 0.09
Nuc | 130.64 | 133.3 | 141.63 | 144.4 | 72.41 | 0.03
PS | 0 | 0 | 0 | 0 | 0 | 0
PV | 0 | 0 | 0 | 0 | 0 | 0
PeakG | 0 | 0.05 | 0 | 0 | 0 | 0.01
PeakO | 0 | 0 | 0 | 0 | 0 | 0
ST | 0 | 0 | 0 | 0 | 0 | 0
STOG | 0 | 0 | 0 | 0 | 0 | 0
STWD | 0 | 0 | 0 | 0 | 0 | 0
WT | 0 | 0 | 0 | 0 | 0 | 0
IGCC | 0 | 0 | 0 | 0 | 0 | 0
DemandResponse | 0 | 0 | 0 | 0 | 0 | 0
IGCC-CCS | 0 | 0 | 0 | 0 | 0 | 0
WT_off | 0 | 0 | 0 | 0 | 0 | 0
PseudoUnit | 0 | 0 | 0 | 0 | 0 | 0
FixedInterchange | 0 | 0 | 0 | 0 | 0 | 0
Fuel Cost by Reporting Type: NYISO_J-K
ReportingType | 2015 | 2020 | 2025 | 2030 | 2035 | 2040
BM | 0 | 0 | 0 | 0 | 0 | 0
CC | 842.46 | 1021.96 | 1091.36 | 1086.04 | 1200.82 | 1296.02
CSP | 0 | 0 | 0 | 0 | 0 | 0
CT | 0 | 0 | 0.53 | 2.64 | 7.85 | 12.75
Coal | 0 | 0 | 0 | 0 | 0 | 0
Geo | 0 | 0 | 0 | 0 | 0 | 0
H | 0 | 0 | 0 | 0 | 0 | 0
LFG | 0 | 0 | 0 | 0.09 | 0.09 | 0.09
Nuc | 0 | 0 | 0 | 0 | 0 | 0
PS | 0 | 0 | 0 | 0 | 0 | 0
PV | 0 | 0 | 0 | 0 | 0 | 0
PeakG | 2.41 | 9.46 | 11.84 | 7.87 | 15.32 | 18.23
PeakO | 0 | 0.04 | 0 | 0 | 0 | 0
ST | 0 | 0 | 0 | 0 | 0 | 0
STOG | 56.2 | 82.73 | 99.74 | 89.72 | 118.83 | 166.74
STWD | 0 | 0 | 0 | 0 | 0 | 0
WT | 0 | 0 | 0 | 0 | 0 | 0
IGCC | 0 | 0 | 0 | 0 | 0 | 0
DemandResponse | 0 | 0 | 0 | 0 | 0 | 0
IGCC-CCS | 0 | 0 | 0 | 0 | 0 | 0
WT_off | 0 | 0 | 0 | 0 | 0 | 0
PseudoUnit | 0 | 0 | 0 | 0 | 0 | 0
FixedInterchange | 0 | 0 | 0 | 0 | 0 | 0
Fuel Cost by Reporting Type: PJM_E
ReportingType | 2015 | 2020 | 2025 | 2030 | 2035 | 2040
BM | 19.01 | 19.01 | 19.01 | 19.01 | 19.01 | 19.01
CC | 907.75 | 1419.65 | 1063.76 | 788.99 | 1793.81 | 2172.38
CSP | 0 | 0 | 0 | 0 | 0 | 0
CT | 0 | 0.04 | 0.05 | 0.15 | 0.6 | 0.17
Coal | 12.68 | 3.75 | 3.72 | 3.77 | 6.37 | 6.53
Geo | 0 | 0 | 0 | 0 | 0 | 0
H | 0 | 0 | 0 | 0 | 0 | 0
LFG | 0.01 | 0.18 | 0.18 | 0.18 | 0.18 | 0.18
Nuc | 563.79 | 533.75 | 567.11 | 578.18 | 415.32 | 329.35
PS | 0 | 0 | 0 | 0 | 0 | 0
PV | 0 | 0 | 0 | 0 | 0 | 0
PeakG | 1.2 | 4.21 | 15.17 | 14.39 | 56.9 | 18.76
PeakO | 0 | 0 | 0 | 0 | 0 | 0
ST | 0 | 0 | 0 | 0 | 0 | 0
STOG | 15.54 | 24.62 | 25.82 | 17.5 | 55.53 | 50.73
STWD | 0 | 0 | 0 | 0 | 0 | 0
WT | 0 | 0 | 0 | 0 | 0 | 0
IGCC | 0 | 0 | 0 | 0 | 0 | 0
DemandResponse | 0 | 0 | 0 | 0 | 0 | 0
IGCC-CCS | 0 | 0 | 0 | 0 | 0 | 0
WT_off | 0 | 0 | 0 | 0 | 0 | 0
PseudoUnit | 0 | 0 | 0 | 0 | 0 | 0
FixedInterchange | 0 | 0 | 0 | 0 | 0 | 0
Fuel Cost by Reporting Type: PJM_ROM
ReportingType | 2015 | 2020 | 2025 | 2030 | 2035 | 2040
BM | 11.41 | 22.08 | 22.08 | 984.32 | 1245.12 | 1245.12
CC | 583.1 | 771.47 | 629.3 | 488.48 | 980.93 | 4357.43
CSP | 0 | 0 | 0 | 0 | 0 | 0
CT | 0.01 | 0.03 | 0.09 | 0.09 | 0.37 | 0.11
Coal | 1141.94 | 952.96 | 955.73 | 839.22 | 1101.91 | 1134.79
Geo | 0 | 0 | 0 | 0 | 0 | 0
H | 0 | 0 | 0 | 0 | 0 | 0
LFG | 0.02 | 0.36 | 0.36 | 0.36 | 0.36 | 0.36
Nuc | 337.6 | 344.49 | 366.02 | 373.17 | 244.83 | 178.21
PS | 0 | 0 | 0 | 0 | 0 | 0
PV | 0 | 0 | 0 | 0 | 0 | 0
PeakG | 0 | 2.7 | 0.34 | 0 | 18.65 | 10.49
PeakO | 0 | 0 | 0 | 0 | 0 | 0
ST | 0 | 0 | 0 | 0 | 0 | 0
STOG | 35.46 | 69.51 | 72.94 | 42.85 | 95.88 | 112.63
STWD | 35.1 | 35.1 | 35.1 | 35.1 | 35.1 | 35.1
WT | 0 | 0 | 0 | 0 | 0 | 0
IGCC | 0 | 0 | 0 | 0 | 0 | 0
DemandResponse | 0 | 0 | 0 | 0 | 0 | 0
IGCC-CCS | 0 | 0 | 0 | 0 | 0 | 0
WT_off | 0 | 0 | 0 | 0 | 0 | 0
PseudoUnit | 0 | 0 | 0 | 0 | 0 | 0
FixedInterchange | 0 | 0 | 0 | 0 | 0 | 0
Fuel Cost by Reporting Type: PJM_ROR
ReportingType | 2015 | 2020 | 2025 | 2030 | 2035 | 2040
BM | 191.32 | 243.96 | 243.96 | 792.97 | 1320.91 | 1780.63
CC | 2014.28 | 2104.18 | 1616.87 | 1032.8 | 1894.41 | 1867.03
CSP | 0 | 0 | 0 | 0 | 0 | 0
CT | 0.27 | 0.29 | 0.31 | 0.17 | 46.05 | 117.77
Coal | 7701.33 | 5640 | 5683.64 | 5878.65 | 6128.11 | 6475.99
Geo | 0 | 0 | 0 | 0 | 0 | 0
H | 0 | 0 | 0 | 0 | 0 | 0
LFG | 0.07 | 0.73 | 0.73 | 0.73 | 0.73 | 0.73
Nuc | 1319.64 | 1346.55 | 1430.71 | 1395.54 | 1084.35 | 728.88
PS | 0 | 0 | 0 | 0 | 0 | 0
PV | 0 | 0 | 0 | 0 | 0 | 0
PeakG | 60.63 | 69.87 | 59.54 | 30.8 | 71.84 | 87.49
PeakO | 0 | 0 | 0 | 0 | 0 | 0
ST | 0 | 0 | 0 | 0 | 0 | 0
STOG | 36.69 | 41.8 | 41.94 | 44.75 | 50.55 | 57.37
STWD | 103.87 | 103.87 | 103.87 | 103.87 | 103.87 | 103.87
WT | 0 | 0 | 0 | 0 | 0 | 0
IGCC | 0 | 0 | 0 | 0 | 0 | 0
DemandResponse | 0 | 0 | 0 | 0 | 0 | 0
IGCC-CCS | 0 | 0 | 0 | 0 | 0 | 0
WT_off | 0 | 0 | 0 | 0 | 0 | 0
PseudoUnit | 0 | 0 | 0 | 0 | 0 | 0
FixedInterchange | 0 | 0 | 0 | 0 | 0 | 0
Fuel Cost by Reporting Type: SOCO
ReportingType | 2015 | 2020 | 2025 | 2030 | 2035 | 2040
BM | 34.85 | 837.61 | 3786.5 | 4153.77 | 4153.77 | 4153.77
CC | 4243.16 | 4267.66 | 3386.21 | 3006.15 | 3260.97 | 3716.5
CSP | 0 | 0 | 0 | 0 | 0 | 0
CT | 0 | 0 | 0 | 0 | 0 | 0
Coal | 2374.68 | 2419.63 | 2600.54 | 2733.44 | 3011.06 | 4348.31
Geo | 0 | 0 | 0 | 0 | 0 | 0
H | 0 | 0 | 0 | 0 | 0 | 0
LFG | 0 | 0.14 | 0.14 | 0.14 | 0.14 | 0.14
Nuc | 396.64 | 551.11 | 585.56 | 596.99 | 596.99 | 398.46
PS | 0 | 0 | 0 | 0 | 0 | 0
PV | 0 | 0 | 0 | 0 | 0 | 0
PeakG | 36.21 | 61.56 | 47.09 | 28.67 | 60.51 | 74.8
PeakO | 0 | 0 | 0 | 0 | 0 | 0
ST | 0 | 0 | 0 | 0 | 0 | 0
STOG | 0 | 0 | 0 | 0 | 0 | 0
STWD | 392.54 | 392.54 | 392.54 | 392.54 | 392.54 | 392.54
WT | 0 | 0 | 0 | 0 | 0 | 0
IGCC | 0 | 0 | 0 | 0 | 0 | 0
DemandResponse | 0 | 0 | 0 | 0 | 0 | 0
IGCC-CCS | 0 | 0 | 0 | 0 | 0 | 0
WT_off | 0 | 0 | 0 | 0 | 0 | 0
PseudoUnit | 0 | 0 | 0 | 0 | 0 | 0
FixedInterchange | 0 | 0 | 0 | 0 | 0 | 0
Fuel Cost by Reporting Type: SPP_N
ReportingType | 2015 | 2020 | 2025 | 2030 | 2035 | 2040
BM | 0 | 0 | 0 | 0 | 0 | 0
CC | 240.98 | 122.09 | 83.43 | 53.44 | 75.66 | 83.2
CSP | 0 | 0 | 0 | 0 | 0 | 0
CT | 0 | 1.48 | 1.59 | 1.63 | 72.28 | 77.4
Coal | 1117 | 962.33 | 932.88 | 925.03 | 989.12 | 1173.82
Geo | 0 | 0 | 0 | 0 | 0 | 0
H | 0 | 0 | 0 | 0 | 0 | 0
LFG | 0 | 0 | 0 | 0.12 | 0.12 | 0.12
Nuc | 74.76 | 76.29 | 81.06 | 82.64 | 82.64 | 82.64
PS | 0 | 0 | 0 | 0 | 0 | 0
PV | 0 | 0 | 0 | 0 | 0 | 0
PeakG | 5.33 | 10.1 | 16 | 4.1 | 0 | 0
PeakO | 0 | 0 | 0 | 0 | 0 | 0
ST | 0 | 0 | 0 | 0 | 0 | 0
STOG | 27.12 | 38.37 | 40.14 | 39.14 | 48.08 | 54.45
STWD | 0 | 0 | 0 | 0 | 0 | 0
WT | 0 | 0 | 0 | 0 | 0 | 0
IGCC | 0 | 0 | 0 | 0 | 0 | 0
DemandResponse | 0 | 0 | 0 | 0 | 0 | 0
IGCC-CCS | 0 | 0 | 0 | 0 | 0 | 0
WT_off | 0 | 0 | 0 | 0 | 0 | 0
PseudoUnit | 0 | 0 | 0 | 0 | 0 | 0
FixedInterchange | 0 | 0 | 0 | 0 | 0 | 0
Fuel Cost by Reporting Type: SPP_S
ReportingType | 2015 | 2020 | 2025 | 2030 | 2035 | 2040
BM | 0 | 0 | 0 | 0 | 0 | 0
CC | 1627.76 | 1461.24 | 876.16 | 517.24 | 901.41 | 878.93
CSP | 0 | 0 | 0 | 0 | 0 | 0
CT | 0 | 0 | 0 | 0 | 0 | 0
Coal | 1960.54 | 1652.04 | 1584.76 | 1457.34 | 1785.74 | 1926.89
Geo | 0 | 0 | 0 | 0 | 0 | 0
H | 0 | 0 | 0 | 0 | 0 | 0
LFG | 0 | 0 | 0 | 0.12 | 0.12 | 0.12
Nuc | 0 | 0 | 0 | 0 | 0 | 0
PS | 0 | 0 | 0 | 0 | 0 | 0
PV | 0 | 0 | 0 | 0 | 0 | 0
PeakG | 0 | 0 | 0 | 0 | 0 | 0
PeakO | 0 | 0 | 0 | 0 | 0 | 0
ST | 0 | 0 | 0 | 0 | 0 | 0
STOG | 128.61 | 107.68 | 83.4 | 41.24 | 123.32 | 133.49
STWD | 50.06 | 4.73 | 2.8 | 2.57 | 4.66 | 4.66
WT | 0 | 0 | 0 | 0 | 0 | 0
IGCC | 0 | 0 | 0 | 0 | 0 | 0
DemandResponse | 0 | 0 | 0 | 0 | 0 | 0
IGCC-CCS | 0 | 0 | 0 | 0 | 0 | 0
WT_off | 0 | 0 | 0 | 0 | 0 | 0
PseudoUnit | 0 | 0 | 0 | 0 | 0 | 0
FixedInterchange | 0 | 0 | 0 | 0 | 0 | 0
Fuel Cost by Reporting Type: TVA
ReportingType | 2015 | 2020 | 2025 | 2030 | 2035 | 2040
BM | 0 | 2005.96 | 2206.43 | 4133.69 | 4515.77 | 4515.77
CC | 664.88 | 351.4 | 405.46 | 213.62 | 382.84 | 531.81
CSP | 0 | 0 | 0 | 0 | 0 | 0
CT | 0 | 0 | 0 | 0 | 0 | 10.22
Coal | 1990.32 | 1492.12 | 1486.92 | 1453.79 | 1599.53 | 1724.82
Geo | 0 | 0 | 0 | 0 | 0 | 0
H | 0 | 0 | 0 | 0 | 0 | 0
LFG | 0 | 0.14 | 0.14 | 0.14 | 0.14 | 0.14
Nuc | 542.87 | 553.94 | 588.56 | 600.05 | 420.73 | 329.46
PS | 0 | 0 | 0 | 0 | 0 | 0
PV | 0 | 0 | 0 | 0 | 0 | 0
PeakG | 0 | 0 | 0 | 0 | 1.65 | 0.42
PeakO | 0 | 0 | 0 | 0 | 0 | 0
ST | 0 | 0 | 0 | 0 | 0 | 0
STOG | 0 | 0 | 0 | 0 | 0 | 0
STWD | 2.75 | 2.75 | 2.75 | 2.75 | 2.75 | 2.75
WT | 0 | 0 | 0 | 0 | 0 | 0
IGCC | 0 | 0 | 0 | 0 | 0 | 0
DemandResponse | 0 | 0 | 0 | 0 | 0 | 0
IGCC-CCS | 0 | 0 | 0 | 0 | 0 | 0
WT_off | 0 | 0 | 0 | 0 | 0 | 0
PseudoUnit | 0 | 0 | 0 | 0 | 0 | 0
FixedInterchange | 0 | 0 | 0 | 0 | 0 | 0
Fuel Cost by Reporting Type: TVA_Transmission
ReportingType | 2015 | 2020 | 2025 | 2030 | 2035 | 2040
BM | 0 | 0 | 0 | 0 | 0 | 0
CC | 0 | 0 | 0 | 0 | 0 | 0
CSP | 0 | 0 | 0 | 0 | 0 | 0
CT | 0 | 0 | 0 | 0 | 0 | 0
Coal | 0 | 0 | 0 | 0 | 0 | 0
Geo | 0 | 0 | 0 | 0 | 0 | 0
H | 0 | 0 | 0 | 0 | 0 | 0
LFG | 0 | 0 | 0 | 0 | 0 | 0
Nuc | 0 | 0 | 0 | 0 | 0 | 0
PS | 0 | 0 | 0 | 0 | 0 | 0
PV | 0 | 0 | 0 | 0 | 0 | 0
PeakG | 0 | 0 | 0 | 0 | 0 | 0
PeakO | 0 | 0 | 0 | 0 | 0 | 0
ST | 0 | 0 | 0 | 0 | 0 | 0
STOG | 0 | 0 | 0 | 0 | 0 | 0
STWD | 0 | 0 | 0 | 0 | 0 | 0
WT | 0 | 0 | 0 | 0 | 0 | 0
IGCC | 0 | 0 | 0 | 0 | 0 | 0
DemandResponse | 0 | 0 | 0 | 0 | 0 | 0
IGCC-CCS | 0 | 0 | 0 | 0 | 0 | 0
WT_off | 0 | 0 | 0 | 0 | 0 | 0
PseudoUnit | 0 | 0 | 0 | 0 | 0 | 0
FixedInterchange | 0 | 0 | 0 | 0 | 0 | 0
Fuel Cost by Reporting Type: VACAR
ReportingType | 2015 | 2020 | 2025 | 2030 | 2035 | 2040
BM | 0.58 | 4426.92 | 4426.92 | 4426.92 | 4426.92 | 4426.92
CC | 1265.63 | 976.66 | 657.71 | 234.42 | 418.35 | 746.15
CSP | 0 | 0 | 0 | 0 | 0 | 0
CT | 23.61 | 26.68 | 19.31 | 4.65 | 25.29 | 48.55
Coal | 2962.99 | 1974.05 | 1641.19 | 883.82 | 1731.99 | 2252.09
Geo | 0 | 0 | 0 | 0 | 0 | 0
H | 0 | 0 | 0 | 0 | 0 | 0
LFG | 0 | 0.14 | 0.14 | 0.14 | 0.14 | 0.14
Nuc | 730.67 | 900.6 | 956.89 | 975.58 | 746.08 | 614.79
PS | 0 | 0 | 0 | 0 | 0 | 0
PV | 0 | 0 | 0 | 0 | 0 | 0
PeakG | 7.44 | 12.68 | 12.94 | 2.17 | 12.06 | 16.03
PeakO | 0 | 0 | 0 | 0 | 0 | 0
ST | 0 | 0 | 0 | 0 | 0 | 0
STOG | 0 | 0 | 0 | 0 | 0 | 0
STWD | 159.73 | 159.73 | 159.73 | 159.73 | 159.73 | 159.73
WT | 0 | 0 | 0 | 0 | 0 | 0
IGCC | 0 | 0 | 0 | 0 | 0 | 0
DemandResponse | 0 | 0 | 0 | 0 | 0 | 0
IGCC-CCS | 0 | 0 | 0 | 0 | 0 | 0
WT_off | 0 | 0 | 0 | 0 | 0 | 0
PseudoUnit | 0 | 0 | 0 | 0 | 0 | 0
FixedInterchange | 0 | 0 | 0 | 0 | 0 | 0
Fuel Cost by Reporting Type: IESO
ReportingType | 2015 | 2020 | 2025 | 2030 | 2035 | 2040
BM | 0 | 0 | 0 | 0 | 0 | 0
CC | 37.72 | 27.61 | 45.41 | 39.28 | 313.6 | 1028.03
CSP | 0 | 0 | 0 | 0 | 0 | 0
CT | 0 | 0 | 0 | 0 | 0.55 | 3.56
Coal | 0 | 0 | 0 | 0 | 0 | 0
Geo | 0 | 0 | 0 | 0 | 0 | 0
H | 0 | 0 | 0 | 0 | 0 | 0
LFG | 0.02 | 0.02 | 0.02 | 0.02 | 0.02 | 0.02
Nuc | 854.23 | 871.65 | 926.13 | 944.22 | 869.51 | 757.81
PS | 0 | 0 | 0 | 0 | 0 | 0
PV | 0 | 0 | 0 | 0 | 0 | 0
PeakG | 0 | 0 | 0 | 0 | 0 | 0.18
PeakO | 0 | 0 | 0 | 0 | 0 | 0
ST | 0 | 0 | 0 | 0 | 0 | 0
STOG | 0 | 0 | 0 | 0 | 0 | 0
STWD | 0 | 0 | 0 | 0 | 0 | 0
WT | 0 | 0 | 0 | 0 | 0 | 0
IGCC | 0 | 0 | 0 | 0 | 0 | 0
DemandResponse | 0 | 0 | 0 | 0 | 0 | 0
IGCC-CCS | 0 | 0 | 0 | 0 | 0 | 0
WT_off | 0 | 0 | 0 | 0 | 0 | 0
PseudoUnit | 0 | 0 | 0 | 0 | 0 | 0
FixedInterchange | 0 | 0 | 0 | 0 | 0 | 0
Fuel Cost by Reporting Type: MAPP_CA
ReportingType | 2015 | 2020 | 2025 | 2030 | 2035 | 2040
BM | 0 | 0 | 0 | 0 | 0 | 0
CC | 126.93 | 141.81 | 23.52 | 0 | 0 | 1.91
CSP | 0 | 0 | 0 | 0 | 0 | 0
CT | 0 | 0 | 0 | 0 | 0 | 0
Coal | 25.77 | 53.01 | 0 | 0 | 0 | 0
Geo | 0 | 0 | 0 | 0 | 0 | 0
H | 0 | 0 | 0 | 0 | 0 | 0
LFG | 0 | 0 | 0 | 0 | 0 | 0
Nuc | 0 | 0 | 0 | 0 | 0 | 0
PS | 0 | 0 | 0 | 0 | 0 | 0
PV | 0 | 0 | 0 | 0 | 0 | 0
PeakG | 0 | 0 | 0 | 0 | 0 | 0
PeakO | 0 | 0 | 0 | 0 | 0 | 0
ST | 0 | 0 | 0 | 0 | 0 | 0
STOG | 0 | 0 | 0 | 0 | 0 | 0
STWD | 0 | 0 | 0 | 0 | 0 | 0
WT | 0 | 0 | 0 | 0 | 0 | 0
IGCC | 0 | 0 | 0 | 0 | 0 | 0
DemandResponse | 0 | 0 | 0 | 0 | 0 | 0
IGCC-CCS | 0 | 0 | 0 | 0 | 0 | 0
WT_off | 0 | 0 | 0 | 0 | 0 | 0
PseudoUnit | 0 | 0 | 0 | 0 | 0 | 0
FixedInterchange | 0 | 0 | 0 | 0 | 0 | 0
Fuel Cost by Reporting Type: AZ_NM_SNV_Coal
ReportingType | 2015 | 2020 | 2025 | 2030 | 2035 | 2040
BM | 0 | 0 | 0 | 0 | 0 | 0
CC | 0 | 0 | 0 | 0 | 0 | 0
CSP | 0 | 0 | 0 | 0 | 0 | 0
CT | 0 | 0 | 0 | 0 | 0 | 0
Coal | 1360.66 | 1320.25 | 1320.25 | 1320.25 | 1446.43 | 3045.22
Geo | 0 | 0 | 0 | 0 | 0 | 0
H | 0 | 0 | 0 | 0 | 0 | 0
LFG | 0 | 0 | 0 | 0 | 0 | 0
Nuc | 0 | 0 | 0 | 0 | 0 | 0
PS | 0 | 0 | 0 | 0 | 0 | 0
PV | 0 | 0 | 0 | 0 | 0 | 0
PeakG | 0 | 0 | 0 | 0 | 0 | 0
PeakO | 0 | 0 | 0 | 0 | 0 | 0
ST | 0 | 0 | 0 | 0 | 0 | 0
STOG | 0 | 0 | 0 | 0 | 0 | 0
STWD | 0 | 0 | 0 | 0 | 0 | 0
WT | 0 | 0 | 0 | 0 | 0 | 0
IGCC | 0 | 0 | 0 | 0 | 0 | 0
DemandResponse | 0 | 0 | 0 | 0 | 0 | 0
IGCC-CCS | 0 | 0 | 0 | 0 | 0 | 0
WT_off | 0 | 0 | 0 | 0 | 0 | 0
PseudoUnit | 0 | 0 | 0 | 0 | 0 | 0
FixedInterchange | 0 | 0 | 0 | 0 | 0 | 0
Fuel Cost by Reporting Type: AZ_NM_SNV_Gas
ReportingType | 2015 | 2020 | 2025 | 2030 | 2035 | 2040
BM | 0 | 0 | 0 | 0 | 0 | 0
CC | 3703.81 | 4957.64 | 5273.1 | 6834.3 | 8289.64 | 8677.2
CSP | 0 | 0 | 0 | 0 | 0 | 0
CT | 0 | 0 | 8.81 | 9.42 | 0 | 0
Coal | 0 | 0 | 0 | 0 | 0 | 0
Geo | 0 | 0 | 0 | 0 | 0 | 0
H | 0 | 0 | 0 | 0 | 0 | 0
LFG | 0 | 0 | 0 | 0 | 0 | 0
Nuc | 0 | 0 | 0 | 0 | 0 | 0
PS | 0 | 0 | 0 | 0 | 0 | 0
PV | 0 | 0 | 0 | 0 | 0 | 0
PeakG | 0 | 0 | 11.8 | 23.12 | 29.22 | 0
PeakO | 0 | 0 | 0 | 0 | 0 | 0
ST | 0 | 0 | 0 | 0 | 0 | 0
STOG | 0 | 0 | 0 | 0 | 0 | 0
STWD | 0 | 0 | 0 | 0 | 0 | 0
WT | 0 | 0 | 0 | 0 | 0 | 0
IGCC | 0 | 0 | 0 | 0 | 0 | 0
DemandResponse | 0 | 0 | 0 | 0 | 0 | 0
IGCC-CCS | 0 | 0 | 0 | 0 | 0 | 0
WT_off | 0 | 0 | 0 | 0 | 0 | 0
PseudoUnit | 0 | 0 | 0 | 0 | 0 | 0
FixedInterchange | 0 | 0 | 0 | 0 | 0 | 0
Fuel Cost by Reporting Type: AZ_NM_SNV_NucRenew
ReportingType | 2015 | 2020 | 2025 | 2030 | 2035 | 2040
BM | 0 | 0 | 0 | 0 | 0 | 0
CC | 0 | 0 | 0 | 0 | 0 | 0
CSP | 0 | 0 | 0 | 0 | 0 | 0
CT | 0 | 0 | 0 | 0 | 0 | 0
Coal | 0 | 0 | 0 | 0 | 0 | 0
Geo | 0 | 0 | 0 | 0 | 0 | 0
H | 0 | 0 | 0 | 0 | 0 | 0
LFG | 0 | 0 | 0.08 | 0.08 | 0.08 | 0.08
Nuc | 254.91 | 260.1 | 276.36 | 281.76 | 281.76 | 281.76
PS | 0 | 0 | 0 | 0 | 0 | 0
PV | 0 | 0 | 0 | 0 | 0 | 0
PeakG | 0 | 0 | 0 | 0 | 0 | 0
PeakO | 0 | 0 | 0 | 0 | 0 | 0
ST | 0 | 0 | 0 | 0 | 0 | 0
STOG | 0 | 0 | 0 | 0 | 0 | 0
STWD | 11.54 | 11.54 | 11.54 | 11.54 | 11.54 | 11.54
WT | 0 | 0 | 0 | 0 | 0 | 0
IGCC | 0 | 0 | 0 | 0 | 0 | 0
DemandResponse | 0 | 0 | 0 | 0 | 0 | 0
IGCC-CCS | 0 | 0 | 0 | 0 | 0 | 0
WT_off | 0 | 0 | 0 | 0 | 0 | 0
PseudoUnit | 0 | 0 | 0 | 0 | 0 | 0
FixedInterchange | 0 | 0 | 0 | 0 | 0 | 0
Fuel Cost by Reporting Type: ERCOT
ReportingType | 2015 | 2020 | 2025 | 2030 | 2035 | 2040
BM | 0 | 13.08 | 8.34 | 1169.65 | 1210.29 | 1284.03
CC | 5017.77 | 4802.02 | 4209.76 | 3680.94 | 4292.76 | 5374.77
CSP | 0 | 0 | 0 | 0 | 0 | 0
CT | 0 | 0 | 0 | 0 | 0 | 0
Coal | 2991.29 | 3220.57 | 3446.48 | 3458.47 | 3526.89 | 4118.72
Geo | 0 | 0 | 0 | 0 | 0 | 0
H | 0 | 0 | 0 | 0 | 0 | 0
LFG | 0 | 0 | 0.45 | 0.45 | 0.45 | 0.45
Nuc | 339.13 | 346.04 | 367.67 | 374.85 | 374.85 | 374.85
PS | 0 | 0 | 0 | 0 | 0 | 0
PV | 0 | 0 | 0 | 0 | 0 | 0
PeakG | 0 | 0 | 0 | 0 | 0 | 0
PeakO | 0 | 0 | 0 | 0 | 0 | 0
ST | 0 | 0 | 0 | 0 | 0 | 0
STOG | 259.07 | 296.53 | 317.76 | 290.96 | 320.42 | 327.47
STWD | 0 | 0 | 0 | 0 | 0 | 0
WT | 0 | 0 | 0 | 0 | 0 | 0
IGCC | 0 | 0 | 0 | 0 | 0 | 0
DemandResponse | 0 | 0 | 0 | 0 | 0 | 0
IGCC-CCS | 0 | 0 | 0 | 0 | 0 | 0
WT_off | 0 | 0 | 0 | 0 | 0 | 0
PseudoUnit | 0 | 0 | 0 | 0 | 0 | 0
FixedInterchange | 0 | 0 | 0 | 0 | 0 | 0
Fuel Cost by Reporting Type: NP15
ReportingType | 2015 | 2020 | 2025 | 2030 | 2035 | 2040
BM | 0 | 0 | 0 | 0 | 0 | 0
CC | 1314.16 | 1556.88 | 1231.34 | 1026.81 | 614.48 | 304.17
CSP | 0 | 0 | 0 | 0 | 0 | 0
CT | 0 | 0 | 0 | 0 | 0 | 0
Coal | 1.66 | 0 | 0 | 0 | 0 | 0
Geo | 0 | 0 | 0 | 0 | 0 | 0
H | 0 | 0 | 0 | 0 | 0 | 0
LFG | 0 | 0 | 0.72 | 0.72 | 0.72 | 0.72
Nuc | 150.62 | 153.69 | 163.3 | 166.49 | 166.49 | 166.49
PS | 0 | 0 | 0 | 0 | 0 | 0
PV | 0 | 0 | 0 | 0 | 0 | 0
PeakG | 0 | 0 | 0 | 0 | 0 | 1.02
PeakO | 0 | 0 | 0 | 0 | 0 | 0
ST | 0 | 0 | 0 | 0 | 0 | 0
STOG | 6.55 | 11.56 | 4.36 | 9.03 | 6.22 | 12.7
STWD | 244.45 | 244.45 | 244.45 | 244.45 | 244.45 | 244.45
WT | 0 | 0 | 0 | 0 | 0 | 0
IGCC | 0 | 0 | 0 | 0 | 0 | 0
DemandResponse | 0 | 0 | 0 | 0 | 0 | 0
IGCC-CCS | 0 | 0 | 0 | 0 | 0 | 0
WT_off | 0 | 0 | 0 | 0 | 0 | 0
PseudoUnit | 0 | 0 | 0 | 0 | 0 | 0
FixedInterchange | 0 | 0 | 0 | 0 | 0 | 0
Fuel Cost by Reporting Type: NWPP_Coal
ReportingType | 2015 | 2020 | 2025 | 2030 | 2035 | 2040
BM | 0 | 0 | 0 | 0 | 0 | 0
CC | 0 | 0 | 0 | 0 | 0 | 0
CSP | 0 | 0 | 0 | 0 | 0 | 0
CT | 0 | 0 | 0 | 0 | 0 | 0
Coal | 1523.09 | 1345.17 | 1365.92 | 1390.45 | 1439.71 | 1879.61
Geo | 0 | 0 | 0 | 0 | 0 | 0
H | 0 | 0 | 0 | 0 | 0 | 0
LFG | 0 | 0 | 0 | 0 | 0 | 0
Nuc | 0 | 0 | 0 | 0 | 0 | 0
PS | 0 | 0 | 0 | 0 | 0 | 0
PV | 0 | 0 | 0 | 0 | 0 | 0
PeakG | 0 | 0 | 0 | 0 | 0 | 0
PeakO | 0 | 0 | 0 | 0 | 0 | 0
ST | 0 | 0 | 0 | 0 | 0 | 0
STOG | 0 | 0 | 0 | 0 | 0 | 0
STWD | 0 | 0 | 0 | 0 | 0 | 0
WT | 0 | 0 | 0 | 0 | 0 | 0
IGCC | 0 | 0 | 0 | 0 | 0 | 0
DemandResponse | 0 | 0 | 0 | 0 | 0 | 0
IGCC-CCS | 0 | 0 | 0 | 0 | 0 | 0
WT_off | 0 | 0 | 0 | 0 | 0 | 0
PseudoUnit | 0 | 0 | 0 | 0 | 0 | 0
FixedInterchange | 0 | 0 | 0 | 0 | 0 | 0
Fuel Cost by Reporting Type: NWPP_Gas
ReportingType | 2015 | 2020 | 2025 | 2030 | 2035 | 2040
BM | 0 | 0 | 0 | 0 | 0 | 0
CC | 1730.69 | 1944.62 | 2091.2 | 3169.49 | 5315.71 | 6328.95
CSP | 0 | 0 | 0 | 0 | 0 | 0
CT | 0 | 0 | 0 | 0 | 0 | 0
Coal | 0 | 0 | 0 | 0 | 0 | 78.76
Geo | 0 | 0 | 0 | 0 | 0 | 0
H | 0 | 0 | 0 | 0 | 0 | 0
LFG | 0 | 0 | 0 | 0 | 0 | 0
Nuc | 0 | 0 | 0 | 0 | 0 | 0
PS | 0 | 0 | 0 | 0 | 0 | 0
PV | 0 | 0 | 0 | 0 | 0 | 0
PeakG | 0 | 0 | 0 | 0 | 0 | 0
PeakO | 0 | 0 | 0 | 0 | 0 | 0
ST | 0 | 0 | 0 | 0 | 0 | 0
STOG | 0 | 0 | 0 | 0 | 0 | 0
STWD | 0 | 0 | 0 | 0 | 0 | 0
WT | 0 | 0 | 0 | 0 | 0 | 0
IGCC | 0 | 0 | 0 | 0 | 0 | 0
DemandResponse | 0 | 0 | 0 | 0 | 0 | 0
IGCC-CCS | 0 | 0 | 0 | 0 | 0 | 0
WT_off | 0 | 0 | 0 | 0 | 0 | 0
PseudoUnit | 0 | 0 | 0 | 0 | 0 | 0
FixedInterchange | 0 | 0 | 0 | 0 | 0 | 0
Fuel Cost by Reporting Type: NWPP_NucRenew
ReportingType | 2015 | 2020 | 2025 | 2030 | 2035 | 2040
BM | 0 | 0 | 0 | 0 | 0 | 0.06
CC | 0 | 0 | 0 | 0 | 0 | 0
CSP | 0 | 0 | 0 | 0 | 0 | 0
CT | 0 | 0 | 0 | 0 | 0 | 0
Coal | 0 | 0 | 0 | 0 | 0 | 0
Geo | 0 | 0 | 0 | 0 | 0 | 0
H | 0 | 0 | 0 | 0 | 0 | 0
LFG | 0.03 | 0.03 | 0.3 | 0.34 | 0.34 | 0.34
Nuc | 71.13 | 72.58 | 77.12 | 78.63 | 78.63 | 78.63
PS | 0 | 0 | 0 | 0 | 0 | 0
PV | 0 | 0 | 0 | 0 | 0 | 0
PeakG | 0 | 0 | 0 | 0 | 0 | 0
PeakO | 0 | 0 | 0 | 0 | 0 | 0
ST | 0 | 0 | 0 | 0 | 0 | 0
STOG | 0 | 0 | 0 | 0 | 0 | 0
STWD | 0 | 6.29 | 90.42 | 203.71 | 203.71 | 203.65
WT | 0 | 0 | 0 | 0 | 0 | 0
IGCC | 0 | 0 | 0 | 0 | 0 | 0
DemandResponse | 0 | 0 | 0 | 0 | 0 | 0
IGCC-CCS | 0 | 0 | 0 | 0 | 0 | 0
WT_off | 0 | 0 | 0 | 0 | 0 | 0
PseudoUnit | 0 | 0 | 0 | 0 | 0 | 0
FixedInterchange | 0 | 0 | 0 | 0 | 0 | 0
Fuel Cost by Reporting Type: RMPA
ReportingType | 2015 | 2020 | 2025 | 2030 | 2035 | 2040
BM | 0 | 0 | 0 | 0 | 0 | 0
CC | 174.24 | 398.71 | 135.23 | 154.81 | 154.84 | 162.48
CSP | 0 | 0 | 0 | 0 | 0 | 0
CT | 0 | 0 | 0 | 0 | 0 | 0
Coal | 723 | 625.07 | 596.3 | 596.3 | 772.54 | 1043.7
Geo | 0 | 0 | 0 | 0 | 0 | 0
H | 0 | 0 | 0 | 0 | 0 | 0
LFG | 0 | 0 | 0 | 0.04 | 0.04 | 0.04
Nuc | 0 | 0 | 0 | 0 | 0 | 0
PS | 0 | 0 | 0 | 0 | 0 | 0
PV | 0 | 0 | 0 | 0 | 0 | 0
PeakG | 0.2 | 2.61 | 0.71 | 5.66 | 2.77 | 2.77
PeakO | 0 | 0 | 0 | 0 | 0 | 0
ST | 0 | 0 | 0 | 0 | 0 | 0
STOG | 0 | 0 | 0 | 0 | 0 | 0
STWD | 0 | 0 | 0 | 0 | 0 | 0
WT | 0 | 0 | 0 | 0 | 0 | 0
IGCC | 0 | 0 | 0 | 0 | 0 | 0
DemandResponse | 0 | 0 | 0 | 0 | 0 | 0
IGCC-CCS | 0 | 0 | 0 | 0 | 0 | 0
WT_off | 0 | 0 | 0 | 0 | 0 | 0
PseudoUnit | 0 | 0 | 0 | 0 | 0 | 0
FixedInterchange | 0 | 0 | 0 | 0 | 0 | 0
Fuel Cost by Reporting Type: SP15
ReportingType | 2015 | 2020 | 2025 | 2030 | 2035 | 2040
BM | 3.8 | 3.8 | 3.8 | 3.8 | 2.33 | 2.33
CC | 881.81 | 981.24 | 934.39 | 874.96 | 885.4 | 553.26
CSP | 0 | 0 | 0 | 0 | 0 | 0
CT | 0 | 0 | 0 | 0 | 0 | 0
Coal | 5.6 | 3.9 | 3.9 | 2.39 | 0 | 0
Geo | 0 | 0 | 0 | 0 | 0 | 0
H | 0 | 0 | 0 | 0 | 0 | 0
LFG | 0.01 | 0.68 | 0.72 | 0.72 | 0.72 | 0.72
Nuc | 139.02 | 141.86 | 150.73 | 153.67 | 153.67 | 153.67
PS | 0 | 0 | 0 | 0 | 0 | 0
PV | 0 | 0 | 0 | 0 | 0 | 0
PeakG | 0 | 0 | 0 | 0 | 0.34 | 0
PeakO | 0 | 0 | 0 | 0 | 0 | 0
ST | 0 | 0 | 0 | 0 | 0 | 0
STOG | 11.66 | 18.59 | 17.21 | 26.68 | 60.81 | 52.6
STWD | 62.63 | 62.63 | 62.63 | 62.63 | 62.63 | 62.63
WT | 0 | 0 | 0 | 0 | 0 | 0
IGCC | 0 | 0 | 0 | 0 | 0 | 0
DemandResponse | 0 | 0 | 0 | 0 | 0 | 0
IGCC-CCS | 0 | 0 | 0 | 0 | 0 | 0
WT_off | 0 | 0 | 0 | 0 | 0 | 0
PseudoUnit | 0 | 0 | 0 | 0 | 0 | 0
FixedInterchange | 0 | 0 | 0 | 0 | 0 | 0
Fuel Cost by Reporting Type: ALB
ReportingType | 2015 | 2020 | 2025 | 2030 | 2035 | 2040
BM | 0 | 0 | 0 | 0 | 0 | 0
CC | 673.85 | 916.65 | 1283.88 | 1644.24 | 2143.46 | 2629.73
CSP | 0 | 0 | 0 | 0 | 0 | 0
CT | 0 | 0 | 0 | 0 | 0 | 0
Coal | 286.46 | 217.7 | 217.7 | 217.7 | 312.91 | 352.59
Geo | 0 | 0 | 0 | 0 | 0 | 0
H | 0 | 0 | 0 | 0 | 0 | 0
LFG | 0 | 0 | 0 | 0 | 0 | 0
Nuc | 0 | 0 | 0 | 0 | 0 | 0
PS | 0 | 0 | 0 | 0 | 0 | 0
PV | 0 | 0 | 0 | 0 | 0 | 0
PeakG | 0 | 0 | 0 | 0 | 0 | 0
PeakO | 0 | 0 | 0 | 0 | 0 | 0
ST | 0 | 0 | 0 | 0 | 0 | 0
STOG | 0 | 0 | 0 | 0 | 0 | 0
STWD | 0 | 0 | 0 | 0 | 0 | 0
WT | 0 | 0 | 0 | 0 | 0 | 0
IGCC | 0 | 0 | 0 | 0 | 0 | 0
DemandResponse | 0 | 0 | 0 | 0 | 0 | 0
IGCC-CCS | 0 | 0 | 0 | 0 | 0 | 0
WT_off | 0 | 0 | 0 | 0 | 0 | 0
PseudoUnit | 0 | 0 | 0 | 0 | 0 | 0
FixedInterchange | 0 | 0 | 0 | 0 | 0 | 0
Fuel Cost by Reporting Type: BC
ReportingType | 2015 | 2020 | 2025 | 2030 | 2035 | 2040
BM | 0 | 0 | 0 | 0 | 0 | 0
CC | 334.08 | 433.42 | 643.74 | 948.14 | 1319.37 | 1780.43
CSP | 0 | 0 | 0 | 0 | 0 | 0
CT | 0 | 0 | 0 | 0 | 0 | 0
Coal | 0 | 0 | 0 | 0 | 0 | 0
Geo | 0 | 0 | 0 | 0 | 0 | 0
H | 0 | 0 | 0 | 0 | 0 | 0
LFG | 0 | 0 | 0 | 0 | 0 | 0
Nuc | 0 | 0 | 0 | 0 | 0 | 0
PS | 0 | 0 | 0 | 0 | 0 | 0
PV | 0 | 0 | 0 | 0 | 0 | 0
PeakG | 0 | 0 | 0 | 0 | 0 | 0
PeakO | 0 | 0 | 0 | 0 | 0 | 0
ST | 0 | 0 | 0 | 0 | 0 | 0
STOG | 0 | 0 | 0 | 0 | 0 | 0
STWD | 0 | 0 | 0 | 0 | 0 | 0
WT | 0 | 0 | 0 | 0 | 0 | 0
IGCC | 0 | 0 | 0 | 0 | 0 | 0
DemandResponse | 0 | 0 | 0 | 0 | 0 | 0
IGCC-CCS | 0 | 0 | 0 | 0 | 0 | 0
WT_off | 0 | 0 | 0 | 0 | 0 | 0
PseudoUnit | 0 | 0 | 0 | 0 | 0 | 0
FixedInterchange | 0 | 0 | 0 | 0 | 0 | 0
Fuel Cost by Reporting Type: HQ_IESO
ReportingType | 2015 | 2020 | 2025 | 2030 | 2035 | 2040
BM | 0 | 0 | 0 | 0 | 0 | 0
CC | 0 | 0 | 0 | 0 | 0 | 0
CSP | 0 | 0 | 0 | 0 | 0 | 0
CT | 0 | 0 | 0 | 0 | 0 | 0
Coal | 0 | 0 | 0 | 0 | 0 | 0
Geo | 0 | 0 | 0 | 0 | 0 | 0
H | 0 | 0 | 0 | 0 | 0 | 0
LFG | 0 | 0 | 0 | 0 | 0 | 0
Nuc | 0 | 0 | 0 | 0 | 0 | 0
PS | 0 | 0 | 0 | 0 | 0 | 0
PV | 0 | 0 | 0 | 0 | 0 | 0
PeakG | 0 | 0 | 0 | 0 | 0 | 0
PeakO | 0 | 0 | 0 | 0 | 0 | 0
ST | 0 | 0 | 0 | 0 | 0 | 0
STOG | 0 | 0 | 0 | 0 | 0 | 0
STWD | 0 | 0 | 0 | 0 | 0 | 0
WT | 0 | 0 | 0 | 0 | 0 | 0
IGCC | 0 | 0 | 0 | 0 | 0 | 0
DemandResponse | 0 | 0 | 0 | 0 | 0 | 0
IGCC-CCS | 0 | 0 | 0 | 0 | 0 | 0
WT_off | 0 | 0 | 0 | 0 | 0 | 0
PseudoUnit | 0 | 0 | 0 | 0 | 0 | 0
FixedInterchange | 0 | 0 | 0 | 0 | 0 | 0
Fuel Cost by Reporting Type: HQ_NEISO
ReportingType | 2015 | 2020 | 2025 | 2030 | 2035 | 2040
BM | 0 | 0 | 0 | 0 | 0 | 0
CC | 0 | 0 | 0 | 0 | 0 | 0
CSP | 0 | 0 | 0 | 0 | 0 | 0
CT | 0 | 0 | 0 | 0 | 0 | 0
Coal | 0 | 0 | 0 | 0 | 0 | 0
Geo | 0 | 0 | 0 | 0 | 0 | 0
H | 0 | 0 | 0 | 0 | 0 | 0
LFG | 0 | 0 | 0 | 0 | 0 | 0
Nuc | 0 | 0 | 0 | 0 | 0 | 0
PS | 0 | 0 | 0 | 0 | 0 | 0
PV | 0 | 0 | 0 | 0 | 0 | 0
PeakG | 0 | 0 | 0 | 0 | 0 | 0
PeakO | 0 | 0 | 0 | 0 | 0 | 0
ST | 0 | 0 | 0 | 0 | 0 | 0
STOG | 0 | 0 | 0 | 0 | 0 | 0
STWD | 0 | 0 | 0 | 0 | 0 | 0
WT | 0 | 0 | 0 | 0 | 0 | 0
IGCC | 0 | 0 | 0 | 0 | 0 | 0
DemandResponse | 0 | 0 | 0 | 0 | 0 | 0
IGCC-CCS | 0 | 0 | 0 | 0 | 0 | 0
WT_off | 0 | 0 | 0 | 0 | 0 | 0
PseudoUnit | 0 | 0 | 0 | 0 | 0 | 0
FixedInterchange | 0 | 0 | 0 | 0 | 0 | 0
Fuel Cost by Reporting Type: HQ_NY
ReportingType | 2015 | 2020 | 2025 | 2030 | 2035 | 2040
BM | 0 | 0 | 0 | 0 | 0 | 0
CC | 0 | 0 | 0 | 0 | 0 | 0
CSP | 0 | 0 | 0 | 0 | 0 | 0
CT | 0 | 0 | 0 | 0 | 0 | 0
Coal | 0 | 0 | 0 | 0 | 0 | 0
Geo | 0 | 0 | 0 | 0 | 0 | 0
H | 0 | 0 | 0 | 0 | 0 | 0
LFG | 0 | 0 | 0 | 0 | 0 | 0
Nuc | 0 | 0 | 0 | 0 | 0 | 0
PS | 0 | 0 | 0 | 0 | 0 | 0
PV | 0 | 0 | 0 | 0 | 0 | 0
PeakG | 0 | 0 | 0 | 0 | 0 | 0
PeakO | 0 | 0 | 0 | 0 | 0 | 0
ST | 0 | 0 | 0 | 0 | 0 | 0
STOG | 0 | 0 | 0 | 0 | 0 | 0
STWD | 0 | 0 | 0 | 0 | 0 | 0
WT | 0 | 0 | 0 | 0 | 0 | 0
IGCC | 0 | 0 | 0 | 0 | 0 | 0
DemandResponse | 0 | 0 | 0 | 0 | 0 | 0
IGCC-CCS | 0 | 0 | 0 | 0 | 0 | 0
WT_off | 0 | 0 | 0 | 0 | 0 | 0
PseudoUnit | 0 | 0 | 0 | 0 | 0 | 0
FixedInterchange | 0 | 0 | 0 | 0 | 0 | 0
Fuel Cost by Reporting Type: MARITIMES
ReportingType | 2015 | 2020 | 2025 | 2030 | 2035 | 2040
BM | 0 | 0 | 0 | 0 | 0 | 0
CC | 0 | 0 | 0 | 0 | 0 | 0
CSP | 0 | 0 | 0 | 0 | 0 | 0
CT | 0 | 0 | 0 | 0 | 0 | 0
Coal | 0 | 0 | 0 | 0 | 0 | 0
Geo | 0 | 0 | 0 | 0 | 0 | 0
H | 0 | 0 | 0 | 0 | 0 | 0
LFG | 0 | 0 | 0 | 0 | 0 | 0
Nuc | 0 | 0 | 0 | 0 | 0 | 0
PS | 0 | 0 | 0 | 0 | 0 | 0
PV | 0 | 0 | 0 | 0 | 0 | 0
PeakG | 0 | 0 | 0 | 0 | 0 | 0
PeakO | 0 | 0 | 0 | 0 | 0 | 0
ST | 0 | 0 | 0 | 0 | 0 | 0
STOG | 0 | 0 | 0 | 0 | 0 | 0
STWD | 0 | 0 | 0 | 0 | 0 | 0
WT | 0 | 0 | 0 | 0 | 0 | 0
IGCC | 0 | 0 | 0 | 0 | 0 | 0
DemandResponse | 0 | 0 | 0 | 0 | 0 | 0
IGCC-CCS | 0 | 0 | 0 | 0 | 0 | 0
WT_off | 0 | 0 | 0 | 0 | 0 | 0
PseudoUnit | 0 | 0 | 0 | 0 | 0 | 0
FixedInterchange | 0 | 0 | 0 | 0 | 0 | 0
Fuel Cost by Reporting Type: All
ReportingType | 2015 | 2020 | 2025 | 2030 | 2035 | 2040
BM | 420.78 | 8307.25 | 12030.36 | 16997.46 | 18209.42 | 18745.39
CC | 38221.55 | 42161.11 | 39314.03 | 38875.88 | 55208.15 | 67533.2
CSP | 0 | 0 | 0 | 0 | 0 | 0
CT | 83.84 | 119.29 | 139.02 | 81.06 | 299.35 | 467.1
Coal | 39067.61 | 33554.62 | 33821.91 | 33203.09 | 37256.28 | 44704.67
Geo | 0 | 0 | 0 | 0 | 0 | 0
H | 0 | 0 | 0 | 0 | 0 | 0
LFG | 0.25 | 2.74 | 5.56 | 6.49 | 6.49 | 6.49
Nuc | 7711.69 | 8128.82 | 8636.85 | 8698.16 | 6764.49 | 5326.78
PS | 0 | 0 | 0 | 0 | 0 | 0
PV | 0 | 0 | 0 | 0 | 0 | 0
PeakG | 189.89 | 268.1 | 321.12 | 245.48 | 455.81 | 417.45
PeakO | 0 | 0.42 | 0 | 0 | 0 | 0
ST | 0 | 0 | 0 | 0 | 0 | 0
STOG | 904.94 | 1045.77 | 1026.05 | 876.32 | 1179.94 | 1314.02
STWD | 1640.79 | 1681.52 | 1571.86 | 1724.17 | 1754.09 | 1793.9
WT | 0 | 0 | 0.01 | 0.01 | 0.01 | 0.01
IGCC | 90.37 | 91.11 | 90.96 | 92.47 | 95.29 | 100.03
DemandResponse | 0 | 0 | 0 | 0 | 0 | 0
IGCC-CCS | 0 | 0 | 0 | 0 | 0 | 0
WT_off | 0 | 0 | 0 | 0 | 0 | 0
PseudoUnit | 0 | 0 | 0 | 0 | 0 | 0
FixedInterchange | 0 | 0 | 0 | 0 | 0 | 0
Fuel Cost by Reporting Type: EI_US
ReportingType | 2015 | 2020 | 2025 | 2030 | 2035 | 2040
BM | 416.98 | 8290.37 | 12018.22 | 15824.01 | 16996.8 | 17458.96
CC | 24226.49 | 26000.5 | 23442.45 | 20502.9 | 31878.89 | 40692.27
CSP | 0 | 0 | 0 | 0 | 0 | 0
CT | 83.84 | 119.29 | 130.21 | 71.64 | 298.8 | 463.54
Coal | 32150.08 | 26768.95 | 26871.36 | 26217.53 | 29757.8 | 34186.07
Geo | 0 | 0 | 0 | 0 | 0 | 0
H | 0 | 0 | 0 | 0 | 0 | 0
LFG | 0.18 | 2.01 | 3.27 | 4.11 | 4.11 | 4.11
Nuc | 5902.64 | 6282.88 | 6675.54 | 6698.54 | 4839.59 | 3513.57
PS | 0 | 0 | 0 | 0 | 0 | 0
PV | 0 | 0 | 0 | 0 | 0 | 0
PeakG | 189.69 | 265.49 | 308.61 | 216.69 | 423.48 | 413.47
PeakO | 0 | 0.42 | 0 | 0 | 0 | 0
ST | 0 | 0 | 0 | 0 | 0 | 0
STOG | 627.65 | 719.1 | 686.73 | 549.65 | 792.49 | 921.25
STWD | 1322.16 | 1356.61 | 1162.81 | 1201.84 | 1231.76 | 1271.62
WT | 0 | 0 | 0 | 0.01 | 0.01 | 0.01
IGCC | 90.37 | 91.11 | 90.96 | 92.47 | 95.29 | 100.03
DemandResponse | 0 | 0 | 0 | 0 | 0 | 0
IGCC-CCS | 0 | 0 | 0 | 0 | 0 | 0
WT_off | 0 | 0 | 0 | 0 | 0 | 0
PseudoUnit | 0 | 0 | 0 | 0 | 0 | 0
FixedInterchange | 0 | 0 | 0 | 0 | 0 | 0
Fuel Cost by Reporting Type: EI_Canada
ReportingType | 2015 | 2020 | 2025 | 2030 | 2035 | 2040
BM | 0 | 0 | 0 | 0 | 0 | 0
CC | 164.65 | 169.42 | 68.92 | 39.28 | 313.6 | 1029.95
CSP | 0 | 0 | 0 | 0 | 0 | 0
CT | 0 | 0 | 0 | 0 | 0.55 | 3.56
Coal | 25.77 | 53.01 | 0 | 0 | 0 | 0
Geo | 0 | 0 | 0 | 0 | 0 | 0
H | 0 | 0 | 0 | 0 | 0 | 0
LFG | 0.02 | 0.02 | 0.02 | 0.02 | 0.02 | 0.02
Nuc | 854.23 | 871.65 | 926.13 | 944.22 | 869.51 | 757.81
PS | 0 | 0 | 0 | 0 | 0 | 0
PV | 0 | 0 | 0 | 0 | 0 | 0
PeakG | 0 | 0 | 0 | 0 | 0 | 0.18
PeakO | 0 | 0 | 0 | 0 | 0 | 0
ST | 0 | 0 | 0 | 0 | 0 | 0
STOG | 0 | 0 | 0 | 0 | 0 | 0
STWD | 0 | 0 | 0 | 0 | 0 | 0
WT | 0 | 0 | 0 | 0 | 0 | 0
IGCC | 0 | 0 | 0 | 0 | 0 | 0
DemandResponse | 0 | 0 | 0 | 0 | 0 | 0
IGCC-CCS | 0 | 0 | 0 | 0 | 0 | 0
WT_off | 0 | 0 | 0 | 0 | 0 | 0
PseudoUnit | 0 | 0 | 0 | 0 | 0 | 0
FixedInterchange | 0 | 0 | 0 | 0 | 0 | 0
Fuel Cost by Reporting Type: EI
ReportingType | 2015 | 2020 | 2025 | 2030 | 2035 | 2040
BM | 416.98 | 8290.37 | 12018.22 | 15824.01 | 16996.8 | 17458.96
CC | 24391.14 | 26169.93 | 23511.37 | 20542.18 | 32192.49 | 41722.22
CSP | 0 | 0 | 0 | 0 | 0 | 0
CT | 83.84 | 119.29 | 130.21 | 71.64 | 299.35 | 467.1
Coal | 32175.85 | 26821.96 | 26871.36 | 26217.53 | 29757.8 | 34186.07
Geo | 0 | 0 | 0 | 0 | 0 | 0
H | 0 | 0 | 0 | 0 | 0 | 0
LFG | 0.2 | 2.03 | 3.29 | 4.13 | 4.13 | 4.13
Nuc | 6756.88 | 7154.54 | 7601.67 | 7642.76 | 5709.1 | 4271.38
PS | 0 | 0 | 0 | 0 | 0 | 0
PV | 0 | 0 | 0 | 0 | 0 | 0
PeakG | 189.69 | 265.49 | 308.61 | 216.69 | 423.48 | 413.65
PeakO | 0 | 0.42 | 0 | 0 | 0 | 0
ST | 0 | 0 | 0 | 0 | 0 | 0
STOG | 627.65 | 719.1 | 686.73 | 549.65 | 792.49 | 921.25
STWD | 1322.16 | 1356.61 | 1162.81 | 1201.84 | 1231.76 | 1271.62
WT | 0 | 0 | 0 | 0.01 | 0.01 | 0.01
IGCC | 90.37 | 91.11 | 90.96 | 92.47 | 95.29 | 100.03
DemandResponse | 0 | 0 | 0 | 0 | 0 | 0
IGCC-CCS | 0 | 0 | 0 | 0 | 0 | 0
WT_off | 0 | 0 | 0 | 0 | 0 | 0
PseudoUnit | 0 | 0 | 0 | 0 | 0 | 0
FixedInterchange | 0 | 0 | 0 | 0 | 0 | 0
Fuel Cost by Reporting Type: Outside_EI
ReportingType | 2015 | 2020 | 2025 | 2030 | 2035 | 2040
BM | 3.8 | 16.88 | 12.14 | 1173.45 | 1212.63 | 1286.43
CC | 13830.41 | 15991.19 | 15802.65 | 18333.7 | 23015.66 | 25810.98
CSP | 0 | 0 | 0 | 0 | 0 | 0
CT | 0 | 0 | 8.81 | 9.42 | 0 | 0
Coal | 6891.76 | 6732.66 | 6950.55 | 6985.56 | 7498.48 | 10518.61
Geo | 0 | 0 | 0 | 0 | 0 | 0
H | 0 | 0 | 0 | 0 | 0 | 0
LFG | 0.05 | 0.71 | 2.27 | 2.36 | 2.36 | 2.36
Nuc | 954.81 | 974.28 | 1035.18 | 1055.4 | 1055.4 | 1055.4
PS | 0 | 0 | 0 | 0 | 0 | 0
PV | 0 | 0 | 0 | 0 | 0 | 0
PeakG | 0.2 | 2.61 | 12.51 | 28.78 | 32.34 | 3.8
PeakO | 0 | 0 | 0 | 0 | 0 | 0
ST | 0 | 0 | 0 | 0 | 0 | 0
STOG | 277.29 | 326.68 | 339.33 | 326.67 | 387.45 | 392.77
STWD | 318.62 | 324.91 | 409.05 | 522.33 | 522.33 | 522.27
WT | 0 | 0 | 0 | 0 | 0 | 0
IGCC | 0 | 0 | 0 | 0 | 0 | 0
DemandResponse | 0 | 0 | 0 | 0 | 0 | 0
IGCC-CCS | 0 | 0 | 0 | 0 | 0 | 0
WT_off | 0 | 0 | 0 | 0 | 0 | 0
PseudoUnit | 0 | 0 | 0 | 0 | 0 | 0
FixedInterchange | 0 | 0 | 0 | 0 | 0 | 0
#7 | Emission Cost ($million)
==== Emission Program: TitleIV_CAIRSO2 : (SO2) ====
Emission Cost by Reporting Type: Entergy
ReportingType | 2015 | 2020 | 2025 | 2030 | 2035 | 2040
BM | 0 | 0 | 0 | 0 | 0 | 0
CC | 0 | 0 | 0 | 0 | 0 | 0
CSP | 0 | 0 | 0 | 0 | 0 | 0
CT | 0 | 0 | 0 | 0 | 0 | 0
Coal | 43.98 | 0 | 0 | 0 | 0 | 0
Geo | 0 | 0 | 0 | 0 | 0 | 0
H | 0 | 0 | 0 | 0 | 0 | 0
LFG | 0 | 0 | 0 | 0 | 0 | 0
Nuc | 0 | 0 | 0 | 0 | 0 | 0
PS | 0 | 0 | 0 | 0 | 0 | 0
PV | 0 | 0 | 0 | 0 | 0 | 0
PeakG | 0 | 0 | 0 | 0 | 0 | 0
PeakO | 0 | 0 | 0 | 0 | 0 | 0
ST | 0 | 0 | 0 | 0 | 0 | 0
STOG | 0 | 0 | 0 | 0 | 0 | 0
STWD | 0 | 0 | 0 | 0 | 0 | 0
WT | 0 | 0 | 0 | 0 | 0 | 0
IGCC | 0 | 0 | 0 | 0 | 0 | 0
DemandResponse | 0 | 0 | 0 | 0 | 0 | 0
IGCC-CCS | 0 | 0 | 0 | 0 | 0 | 0
WT_off | 0 | 0 | 0 | 0 | 0 | 0
PseudoUnit | 0 | 0 | 0 | 0 | 0 | 0
FixedInterchange | 0 | 0 | 0 | 0 | 0 | 0
Emission Cost by Reporting Type: FRCC
ReportingType | 2015 | 2020 | 2025 | 2030 | 2035 | 2040
BM | 0 | 0 | 0 | 0 | 0 | 0
CC | 0 | 0 | 0 | 0 | 0 | 0
CSP | 0 | 0 | 0 | 0 | 0 | 0
CT | 0 | 0 | 0 | 0 | 0 | 0
Coal | 9.29 | 0 | 0 | 0 | 0 | 0
Geo | 0 | 0 | 0 | 0 | 0 | 0
H | 0 | 0 | 0 | 0 | 0 | 0
LFG | 0 | 0 | 0 | 0 | 0 | 0
Nuc | 0 | 0 | 0 | 0 | 0 | 0
PS | 0 | 0 | 0 | 0 | 0 | 0
PV | 0 | 0 | 0 | 0 | 0 | 0
PeakG | 0 | 0 | 0 | 0 | 0 | 0
PeakO | 0 | 0 | 0 | 0 | 0 | 0
ST | 0 | 0 | 0 | 0 | 0 | 0
STOG | 0 | 0 | 0 | 0 | 0 | 0
STWD | 0 | 0 | 0 | 0 | 0 | 0
WT | 0 | 0 | 0 | 0 | 0 | 0
IGCC | 0 | 0 | 0 | 0 | 0 | 0
DemandResponse | 0 | 0 | 0 | 0 | 0 | 0
IGCC-CCS | 0 | 0 | 0 | 0 | 0 | 0
WT_off | 0 | 0 | 0 | 0 | 0 | 0
PseudoUnit | 0 | 0 | 0 | 0 | 0 | 0
FixedInterchange | 0 | 0 | 0 | 0 | 0 | 0
Emission Cost by Reporting Type: MAPP_US
ReportingType | 2015 | 2020 | 2025 | 2030 | 2035 | 2040
BM | 0 | 0 | 0 | 0 | 0 | 0
CC | 0 | 0 | 0 | 0 | 0 | 0
CSP | 0 | 0 | 0 | 0 | 0 | 0
CT | 0 | 0 | 0 | 0 | 0 | 0
Coal | 1.72 | 0 | 0 | 0 | 0 | 0
Geo | 0 | 0 | 0 | 0 | 0 | 0
H | 0 | 0 | 0 | 0 | 0 | 0
LFG | 0 | 0 | 0 | 0 | 0 | 0
Nuc | 0 | 0 | 0 | 0 | 0 | 0
PS | 0 | 0 | 0 | 0 | 0 | 0
PV | 0 | 0 | 0 | 0 | 0 | 0
PeakG | 0 | 0 | 0 | 0 | 0 | 0
PeakO | 0 | 0 | 0 | 0 | 0 | 0
ST | 0 | 0 | 0 | 0 | 0 | 0
STOG | 0 | 0 | 0 | 0 | 0 | 0
STWD | 0 | 0 | 0 | 0 | 0 | 0
WT | 0 | 0 | 0 | 0 | 0 | 0
IGCC | 0 | 0 | 0 | 0 | 0 | 0
DemandResponse | 0 | 0 | 0 | 0 | 0 | 0
IGCC-CCS | 0 | 0 | 0 | 0 | 0 | 0
WT_off | 0 | 0 | 0 | 0 | 0 | 0
PseudoUnit | 0 | 0 | 0 | 0 | 0 | 0
FixedInterchange | 0 | 0 | 0 | 0 | 0 | 0
Emission Cost by Reporting Type: MISO_IN
ReportingType | 2015 | 2020 | 2025 | 2030 | 2035 | 2040
BM | 0 | 0 | 0 | 0 | 0 | 0
CC | 0 | 0 | 0 | 0 | 0 | 0
CSP | 0 | 0 | 0 | 0 | 0 | 0
CT | 0 | 0 | 0 | 0 | 0 | 0
Coal | 35.44 | 0 | 0 | 0 | 0 | 0
Geo | 0 | 0 | 0 | 0 | 0 | 0
H | 0 | 0 | 0 | 0 | 0 | 0
LFG | 0 | 0 | 0 | 0 | 0 | 0
Nuc | 0 | 0 | 0 | 0 | 0 | 0
PS | 0 | 0 | 0 | 0 | 0 | 0
PV | 0 | 0 | 0 | 0 | 0 | 0
PeakG | 0 | 0 | 0 | 0 | 0 | 0
PeakO | 0 | 0 | 0 | 0 | 0 | 0
ST | 0 | 0 | 0 | 0 | 0 | 0
STOG | 0 | 0 | 0 | 0 | 0 | 0
STWD | 0 | 0 | 0 | 0 | 0 | 0
WT | 0 | 0 | 0 | 0 | 0 | 0
IGCC | 0.28 | 0 | 0 | 0 | 0 | 0
DemandResponse | 0 | 0 | 0 | 0 | 0 | 0
IGCC-CCS | 0 | 0 | 0 | 0 | 0 | 0
WT_off | 0 | 0 | 0 | 0 | 0 | 0
PseudoUnit | 0 | 0 | 0 | 0 | 0 | 0
FixedInterchange | 0 | 0 | 0 | 0 | 0 | 0
Emission Cost by Reporting Type: MISO_MI
ReportingType | 2015 | 2020 | 2025 | 2030 | 2035 | 2040
BM | 0 | 0 | 0 | 0 | 0 | 0
CC | 0 | 0 | 0 | 0 | 0 | 0
CSP | 0 | 0 | 0 | 0 | 0 | 0
CT | 0 | 0 | 0 | 0 | 0 | 0
Coal | 33.73 | 0 | 0 | 0 | 0 | 0
Geo | 0 | 0 | 0 | 0 | 0 | 0
H | 0 | 0 | 0 | 0 | 0 | 0
LFG | 0 | 0 | 0 | 0 | 0 | 0
Nuc | 0 | 0 | 0 | 0 | 0 | 0
PS | 0 | 0 | 0 | 0 | 0 | 0
PV | 0 | 0 | 0 | 0 | 0 | 0
PeakG | 0 | 0 | 0 | 0 | 0 | 0
PeakO | 0 | 0 | 0 | 0 | 0 | 0
ST | 0 | 0 | 0 | 0 | 0 | 0
STOG | 0 | 0 | 0 | 0 | 0 | 0
STWD | 0 | 0 | 0 | 0 | 0 | 0
WT | 0 | 0 | 0 | 0 | 0 | 0
IGCC | 0 | 0 | 0 | 0 | 0 | 0
DemandResponse | 0 | 0 | 0 | 0 | 0 | 0
IGCC-CCS | 0 | 0 | 0 | 0 | 0 | 0
WT_off | 0 | 0 | 0 | 0 | 0 | 0
PseudoUnit | 0 | 0 | 0 | 0 | 0 | 0
FixedInterchange | 0 | 0 | 0 | 0 | 0 | 0
Emission Cost by Reporting Type: MISO_MO-IL
ReportingType | 2015 | 2020 | 2025 | 2030 | 2035 | 2040
BM | 0 | 0 | 0 | 0 | 0 | 0
CC | 0 | 0 | 0 | 0 | 0 | 0
CSP | 0 | 0 | 0 | 0 | 0 | 0
CT | 0 | 0 | 0 | 0 | 0 | 0
Coal | 66.69 | 0 | 0 | 0 | 0 | 0
Geo | 0 | 0 | 0 | 0 | 0 | 0
H | 0 | 0 | 0 | 0 | 0 | 0
LFG | 0 | 0 | 0 | 0 | 0 | 0
Nuc | 0 | 0 | 0 | 0 | 0 | 0
PS | 0 | 0 | 0 | 0 | 0 | 0
PV | 0 | 0 | 0 | 0 | 0 | 0
PeakG | 0 | 0 | 0 | 0 | 0 | 0
PeakO | 0 | 0 | 0 | 0 | 0 | 0
ST | 0 | 0 | 0 | 0 | 0 | 0
STOG | 0 | 0 | 0 | 0 | 0 | 0
STWD | 0 | 0 | 0 | 0 | 0 | 0
WT | 0 | 0 | 0 | 0 | 0 | 0
IGCC | 0 | 0 | 0 | 0 | 0 | 0
DemandResponse | 0 | 0 | 0 | 0 | 0 | 0
IGCC-CCS | 0 | 0 | 0 | 0 | 0 | 0
WT_off | 0 | 0 | 0 | 0 | 0 | 0
PseudoUnit | 0 | 0 | 0 | 0 | 0 | 0
FixedInterchange | 0 | 0 | 0 | 0 | 0 | 0
Emission Cost by Reporting Type: MISO_W
ReportingType | 2015 | 2020 | 2025 | 2030 | 2035 | 2040
BM | 0 | 0 | 0 | 0 | 0 | 0
CC | 0 | 0 | 0 | 0 | 0 | 0
CSP | 0 | 0 | 0 | 0 | 0 | 0
CT | 0 | 0 | 0 | 0 | 0 | 0
Coal | 32.03 | 0 | 0 | 0 | 0 | 0
Geo | 0 | 0 | 0 | 0 | 0 | 0
H | 0 | 0 | 0 | 0 | 0 | 0
LFG | 0 | 0 | 0 | 0 | 0 | 0
Nuc | 0 | 0 | 0 | 0 | 0 | 0
PS | 0 | 0 | 0 | 0 | 0 | 0
PV | 0 | 0 | 0 | 0 | 0 | 0
PeakG | 0 | 0 | 0 | 0 | 0 | 0
PeakO | 0 | 0 | 0 | 0 | 0 | 0
ST | 0 | 0 | 0 | 0 | 0 | 0
STOG | 0 | 0 | 0 | 0 | 0 | 0
STWD | 0 | 0 | 0 | 0 | 0 | 0
WT | 0 | 0 | 0 | 0 | 0 | 0
IGCC | 0 | 0 | 0 | 0 | 0 | 0
DemandResponse | 0 | 0 | 0 | 0 | 0 | 0
IGCC-CCS | 0 | 0 | 0 | 0 | 0 | 0
WT_off | 0 | 0 | 0 | 0 | 0 | 0
PseudoUnit | 0 | 0 | 0 | 0 | 0 | 0
FixedInterchange | 0 | 0 | 0 | 0 | 0 | 0
Emission Cost by Reporting Type: MISO_WUMS
ReportingType | 2015 | 2020 | 2025 | 2030 | 2035 | 2040
BM | 0 | 0 | 0 | 0 | 0 | 0
CC | 0 | 0 | 0 | 0 | 0 | 0
CSP | 0 | 0 | 0 | 0 | 0 | 0
CT | 0 | 0 | 0 | 0 | 0 | 0
Coal | 4.63 | 0 | 0 | 0 | 0 | 0
Geo | 0 | 0 | 0 | 0 | 0 | 0
H | 0 | 0 | 0 | 0 | 0 | 0
LFG | 0 | 0 | 0 | 0 | 0 | 0
Nuc | 0 | 0 | 0 | 0 | 0 | 0
PS | 0 | 0 | 0 | 0 | 0 | 0
PV | 0 | 0 | 0 | 0 | 0 | 0
PeakG | 0 | 0 | 0 | 0 | 0 | 0
PeakO | 0 | 0 | 0 | 0 | 0 | 0
ST | 0 | 0 | 0 | 0 | 0 | 0
STOG | 0 | 0 | 0 | 0 | 0 | 0
STWD | 0 | 0 | 0 | 0 | 0 | 0
WT | 0 | 0 | 0 | 0 | 0 | 0
IGCC | 0 | 0 | 0 | 0 | 0 | 0
DemandResponse | 0 | 0 | 0 | 0 | 0 | 0
IGCC-CCS | 0 | 0 | 0 | 0 | 0 | 0
WT_off | 0 | 0 | 0 | 0 | 0 | 0
PseudoUnit | 0 | 0 | 0 | 0 | 0 | 0
FixedInterchange | 0 | 0 | 0 | 0 | 0 | 0
Emission Cost by Reporting Type: Nebraska
ReportingType | 2015 | 2020 | 2025 | 2030 | 2035 | 2040
BM | 0 | 0 | 0 | 0 | 0 | 0
CC | 0 | 0 | 0 | 0 | 0 | 0
CSP | 0 | 0 | 0 | 0 | 0 | 0
CT | 0 | 0 | 0 | 0 | 0 | 0
Coal | 5.07 | 0 | 0 | 0 | 0 | 0
Geo | 0 | 0 | 0 | 0 | 0 | 0
H | 0 | 0 | 0 | 0 | 0 | 0
LFG | 0 | 0 | 0 | 0 | 0 | 0
Nuc | 0 | 0 | 0 | 0 | 0 | 0
PS | 0 | 0 | 0 | 0 | 0 | 0
PV | 0 | 0 | 0 | 0 | 0 | 0
PeakG | 0 | 0 | 0 | 0 | 0 | 0
PeakO | 0 | 0 | 0 | 0 | 0 | 0
ST | 0 | 0 | 0 | 0 | 0 | 0
STOG | 0 | 0 | 0 | 0 | 0 | 0
STWD | 0 | 0 | 0 | 0 | 0 | 0
WT | 0 | 0 | 0 | 0 | 0 | 0
IGCC | 0 | 0 | 0 | 0 | 0 | 0
DemandResponse | 0 | 0 | 0 | 0 | 0 | 0
IGCC-CCS | 0 | 0 | 0 | 0 | 0 | 0
WT_off | 0 | 0 | 0 | 0 | 0 | 0
PseudoUnit | 0 | 0 | 0 | 0 | 0 | 0
FixedInterchange | 0 | 0 | 0 | 0 | 0 | 0
Emission Cost by Reporting Type: NEISO
ReportingType | 2015 | 2020 | 2025 | 2030 | 2035 | 2040
BM | 0 | 0 | 0 | 0 | 0 | 0
CC | 0 | 0 | 0 | 0 | 0 | 0
CSP | 0 | 0 | 0 | 0 | 0 | 0
CT | 0 | 0 | 0 | 0 | 0 | 0
Coal | 0 | 0 | 0 | 0 | 0 | 0
Geo | 0 | 0 | 0 | 0 | 0 | 0
H | 0 | 0 | 0 | 0 | 0 | 0
LFG | 0 | 0 | 0 | 0 | 0 | 0
Nuc | 0 | 0 | 0 | 0 | 0 | 0
PS | 0 | 0 | 0 | 0 | 0 | 0
PV | 0 | 0 | 0 | 0 | 0 | 0
PeakG | 0 | 0 | 0 | 0 | 0 | 0
PeakO | 0 | 0 | 0 | 0 | 0 | 0
ST | 0 | 0 | 0 | 0 | 0 | 0
STOG | 0 | 0 | 0 | 0 | 0 | 0
STWD | 0 | 0 | 0 | 0 | 0 | 0
WT | 0 | 0 | 0 | 0 | 0 | 0
IGCC | 0 | 0 | 0 | 0 | 0 | 0
DemandResponse | 0 | 0 | 0 | 0 | 0 | 0
IGCC-CCS | 0 | 0 | 0 | 0 | 0 | 0
WT_off | 0 | 0 | 0 | 0 | 0 | 0
PseudoUnit | 0 | 0 | 0 | 0 | 0 | 0
FixedInterchange | 0 | 0 | 0 | 0 | 0 | 0
Emission Cost by Reporting Type: NonRTO_Midwest
ReportingType | 2015 | 2020 | 2025 | 2030 | 2035 | 2040
BM | 0 | 0 | 0 | 0 | 0 | 0
CC | 0 | 0 | 0 | 0 | 0 | 0
CSP | 0 | 0 | 0 | 0 | 0 | 0
CT | 0 | 0 | 0 | 0 | 0 | 0
Coal | 18.26 | 0 | 0 | 0 | 0 | 0
Geo | 0 | 0 | 0 | 0 | 0 | 0
H | 0 | 0 | 0 | 0 | 0 | 0
LFG | 0 | 0 | 0 | 0 | 0 | 0
Nuc | 0 | 0 | 0 | 0 | 0 | 0
PS | 0 | 0 | 0 | 0 | 0 | 0
PV | 0 | 0 | 0 | 0 | 0 | 0
PeakG | 0 | 0 | 0 | 0 | 0 | 0
PeakO | 0 | 0 | 0 | 0 | 0 | 0
ST | 0 | 0 | 0 | 0 | 0 | 0
STOG | 0 | 0 | 0 | 0 | 0 | 0
STWD | 0 | 0 | 0 | 0 | 0 | 0
WT | 0 | 0 | 0 | 0 | 0 | 0
IGCC | 0 | 0 | 0 | 0 | 0 | 0
DemandResponse | 0 | 0 | 0 | 0 | 0 | 0
IGCC-CCS | 0 | 0 | 0 | 0 | 0 | 0
WT_off | 0 | 0 | 0 | 0 | 0 | 0
PseudoUnit | 0 | 0 | 0 | 0 | 0 | 0
FixedInterchange | 0 | 0 | 0 | 0 | 0 | 0
Emission Cost by Reporting Type: NYISO_A-F
ReportingType | 2015 | 2020 | 2025 | 2030 | 2035 | 2040
BM | 0 | 0 | 0 | 0 | 0 | 0
CC | 0 | 0 | 0 | 0 | 0 | 0
CSP | 0 | 0 | 0 | 0 | 0 | 0
CT | 0 | 0 | 0 | 0 | 0 | 0
Coal | 0 | 0 | 0 | 0 | 0 | 0
Geo | 0 | 0 | 0 | 0 | 0 | 0
H | 0 | 0 | 0 | 0 | 0 | 0
LFG | 0 | 0 | 0 | 0 | 0 | 0
Nuc | 0 | 0 | 0 | 0 | 0 | 0
PS | 0 | 0 | 0 | 0 | 0 | 0
PV | 0 | 0 | 0 | 0 | 0 | 0
PeakG | 0 | 0 | 0 | 0 | 0 | 0
PeakO | 0 | 0 | 0 | 0 | 0 | 0
ST | 0 | 0 | 0 | 0 | 0 | 0
STOG | 0 | 0 | 0 | 0 | 0 | 0
STWD | 0 | 0 | 0 | 0 | 0 | 0
WT | 0 | 0 | 0 | 0 | 0 | 0
IGCC | 0 | 0 | 0 | 0 | 0 | 0
DemandResponse | 0 | 0 | 0 | 0 | 0 | 0
IGCC-CCS | 0 | 0 | 0 | 0 | 0 | 0
WT_off | 0 | 0 | 0 | 0 | 0 | 0
PseudoUnit | 0 | 0 | 0 | 0 | 0 | 0
FixedInterchange | 0 | 0 | 0 | 0 | 0 | 0
Emission Cost by Reporting Type: NYISO_G-I
ReportingType | 2015 | 2020 | 2025 | 2030 | 2035 | 2040
BM | 0 | 0 | 0 | 0 | 0 | 0
CC | 0 | 0 | 0 | 0 | 0 | 0
CSP | 0 | 0 | 0 | 0 | 0 | 0
CT | 0 | 0 | 0 | 0 | 0 | 0
Coal | 0 | 0 | 0 | 0 | 0 | 0
Geo | 0 | 0 | 0 | 0 | 0 | 0
H | 0 | 0 | 0 | 0 | 0 | 0
LFG | 0 | 0 | 0 | 0 | 0 | 0
Nuc | 0 | 0 | 0 | 0 | 0 | 0
PS | 0 | 0 | 0 | 0 | 0 | 0
PV | 0 | 0 | 0 | 0 | 0 | 0
PeakG | 0 | 0 | 0 | 0 | 0 | 0
PeakO | 0 | 0 | 0 | 0 | 0 | 0
ST | 0 | 0 | 0 | 0 | 0 | 0
STOG | 0 | 0 | 0 | 0 | 0 | 0
STWD | 0 | 0 | 0 | 0 | 0 | 0
WT | 0 | 0 | 0 | 0 | 0 | 0
IGCC | 0 | 0 | 0 | 0 | 0 | 0
DemandResponse | 0 | 0 | 0 | 0 | 0 | 0
IGCC-CCS | 0 | 0 | 0 | 0 | 0 | 0
WT_off | 0 | 0 | 0 | 0 | 0 | 0
PseudoUnit | 0 | 0 | 0 | 0 | 0 | 0
FixedInterchange | 0 | 0 | 0 | 0 | 0 | 0
Emission Cost by Reporting Type: NYISO_J-K
ReportingType | 2015 | 2020 | 2025 | 2030 | 2035 | 2040
BM | 0 | 0 | 0 | 0 | 0 | 0
CC | 0 | 0 | 0 | 0 | 0 | 0
CSP | 0 | 0 | 0 | 0 | 0 | 0
CT | 0 | 0 | 0 | 0 | 0 | 0
Coal | 0 | 0 | 0 | 0 | 0 | 0
Geo | 0 | 0 | 0 | 0 | 0 | 0
H | 0 | 0 | 0 | 0 | 0 | 0
LFG | 0 | 0 | 0 | 0 | 0 | 0
Nuc | 0 | 0 | 0 | 0 | 0 | 0
PS | 0 | 0 | 0 | 0 | 0 | 0
PV | 0 | 0 | 0 | 0 | 0 | 0
PeakG | 0 | 0 | 0 | 0 | 0 | 0
PeakO | 0 | 0 | 0 | 0 | 0 | 0
ST | 0 | 0 | 0 | 0 | 0 | 0
STOG | 0 | 0 | 0 | 0 | 0 | 0
STWD | 0 | 0 | 0 | 0 | 0 | 0
WT | 0 | 0 | 0 | 0 | 0 | 0
IGCC | 0 | 0 | 0 | 0 | 0 | 0
DemandResponse | 0 | 0 | 0 | 0 | 0 | 0
IGCC-CCS | 0 | 0 | 0 | 0 | 0 | 0
WT_off | 0 | 0 | 0 | 0 | 0 | 0
PseudoUnit | 0 | 0 | 0 | 0 | 0 | 0
FixedInterchange | 0 | 0 | 0 | 0 | 0 | 0
Emission Cost by Reporting Type: PJM_E
ReportingType | 2015 | 2020 | 2025 | 2030 | 2035 | 2040
BM | 0 | 0 | 0 | 0 | 0 | 0
CC | 0 | 0 | 0 | 0 | 0 | 0
CSP | 0 | 0 | 0 | 0 | 0 | 0
CT | 0 | 0 | 0 | 0 | 0 | 0
Coal | 0.03 | 0 | 0 | 0 | 0 | 0
Geo | 0 | 0 | 0 | 0 | 0 | 0
H | 0 | 0 | 0 | 0 | 0 | 0
LFG | 0 | 0 | 0 | 0 | 0 | 0
Nuc | 0 | 0 | 0 | 0 | 0 | 0
PS | 0 | 0 | 0 | 0 | 0 | 0
PV | 0 | 0 | 0 | 0 | 0 | 0
PeakG | 0 | 0 | 0 | 0 | 0 | 0
PeakO | 0 | 0 | 0 | 0 | 0 | 0
ST | 0 | 0 | 0 | 0 | 0 | 0
STOG | 0 | 0 | 0 | 0 | 0 | 0
STWD | 0 | 0 | 0 | 0 | 0 | 0
WT | 0 | 0 | 0 | 0 | 0 | 0
IGCC | 0 | 0 | 0 | 0 | 0 | 0
DemandResponse | 0 | 0 | 0 | 0 | 0 | 0
IGCC-CCS | 0 | 0 | 0 | 0 | 0 | 0
WT_off | 0 | 0 | 0 | 0 | 0 | 0
PseudoUnit | 0 | 0 | 0 | 0 | 0 | 0
FixedInterchange | 0 | 0 | 0 | 0 | 0 | 0
Emission Cost by Reporting Type: PJM_ROM
ReportingType | 2015 | 2020 | 2025 | 2030 | 2035 | 2040
BM | 0 | 0 | 0 | 0 | 0 | 0
CC | 0 | 0 | 0 | 0 | 0 | 0
CSP | 0 | 0 | 0 | 0 | 0 | 0
CT | 0 | 0 | 0 | 0 | 0 | 0
Coal | 19.03 | 0 | 0 | 0 | 0 | 0
Geo | 0 | 0 | 0 | 0 | 0 | 0
H | 0 | 0 | 0 | 0 | 0 | 0
LFG | 0 | 0 | 0 | 0 | 0 | 0
Nuc | 0 | 0 | 0 | 0 | 0 | 0
PS | 0 | 0 | 0 | 0 | 0 | 0
PV | 0 | 0 | 0 | 0 | 0 | 0
PeakG | 0 | 0 | 0 | 0 | 0 | 0
PeakO | 0 | 0 | 0 | 0 | 0 | 0
ST | 0 | 0 | 0 | 0 | 0 | 0
STOG | 0 | 0 | 0 | 0 | 0 | 0
STWD | 0 | 0 | 0 | 0 | 0 | 0
WT | 0 | 0 | 0 | 0 | 0 | 0
IGCC | 0 | 0 | 0 | 0 | 0 | 0
DemandResponse | 0 | 0 | 0 | 0 | 0 | 0
IGCC-CCS | 0 | 0 | 0 | 0 | 0 | 0
WT_off | 0 | 0 | 0 | 0 | 0 | 0
PseudoUnit | 0 | 0 | 0 | 0 | 0 | 0
FixedInterchange | 0 | 0 | 0 | 0 | 0 | 0
Emission Cost by Reporting Type: PJM_ROR
ReportingType | 2015 | 2020 | 2025 | 2030 | 2035 | 2040
BM | 0 | 0 | 0 | 0 | 0 | 0
CC | 0 | 0 | 0 | 0 | 0 | 0
CSP | 0 | 0 | 0 | 0 | 0 | 0
CT | 0 | 0 | 0 | 0 | 0 | 0
Coal | 191.53 | 0 | 0 | 0 | 0 | 0
Geo | 0 | 0 | 0 | 0 | 0 | 0
H | 0 | 0 | 0 | 0 | 0 | 0
LFG | 0 | 0 | 0 | 0 | 0 | 0
Nuc | 0 | 0 | 0 | 0 | 0 | 0
PS | 0 | 0 | 0 | 0 | 0 | 0
PV | 0 | 0 | 0 | 0 | 0 | 0
PeakG | 0 | 0 | 0 | 0 | 0 | 0
PeakO | 0 | 0 | 0 | 0 | 0 | 0
ST | 0 | 0 | 0 | 0 | 0 | 0
STOG | 0 | 0 | 0 | 0 | 0 | 0
STWD | 0 | 0 | 0 | 0 | 0 | 0
WT | 0 | 0 | 0 | 0 | 0 | 0
IGCC | 0 | 0 | 0 | 0 | 0 | 0
DemandResponse | 0 | 0 | 0 | 0 | 0 | 0
IGCC-CCS | 0 | 0 | 0 | 0 | 0 | 0
WT_off | 0 | 0 | 0 | 0 | 0 | 0
PseudoUnit | 0 | 0 | 0 | 0 | 0 | 0
FixedInterchange | 0 | 0 | 0 | 0 | 0 | 0
Emission Cost by Reporting Type: SOCO
ReportingType | 2015 | 2020 | 2025 | 2030 | 2035 | 2040
BM | 0 | 0 | 0 | 0 | 0 | 0
CC | 0 | 0 | 0 | 0 | 0 | 0
CSP | 0 | 0 | 0 | 0 | 0 | 0
CT | 0 | 0 | 0 | 0 | 0 | 0
Coal | 37.35 | 0 | 0 | 0 | 0 | 0
Geo | 0 | 0 | 0 | 0 | 0 | 0
H | 0 | 0 | 0 | 0 | 0 | 0
LFG | 0 | 0 | 0 | 0 | 0 | 0
Nuc | 0 | 0 | 0 | 0 | 0 | 0
PS | 0 | 0 | 0 | 0 | 0 | 0
PV | 0 | 0 | 0 | 0 | 0 | 0
PeakG | 0 | 0 | 0 | 0 | 0 | 0
PeakO | 0 | 0 | 0 | 0 | 0 | 0
ST | 0 | 0 | 0 | 0 | 0 | 0
STOG | 0 | 0 | 0 | 0 | 0 | 0
STWD | 0 | 0 | 0 | 0 | 0 | 0
WT | 0 | 0 | 0 | 0 | 0 | 0
IGCC | 0 | 0 | 0 | 0 | 0 | 0
DemandResponse | 0 | 0 | 0 | 0 | 0 | 0
IGCC-CCS | 0 | 0 | 0 | 0 | 0 | 0
WT_off | 0 | 0 | 0 | 0 | 0 | 0
PseudoUnit | 0 | 0 | 0 | 0 | 0 | 0
FixedInterchange | 0 | 0 | 0 | 0 | 0 | 0
Emission Cost by Reporting Type: SPP_N
ReportingType | 2015 | 2020 | 2025 | 2030 | 2035 | 2040
BM | 0 | 0 | 0 | 0 | 0 | 0
CC | 0 | 0 | 0 | 0 | 0 | 0
CSP | 0 | 0 | 0 | 0 | 0 | 0
CT | 0 | 0 | 0 | 0 | 0 | 0
Coal | 7.25 | 0 | 0 | 0 | 0 | 0
Geo | 0 | 0 | 0 | 0 | 0 | 0
H | 0 | 0 | 0 | 0 | 0 | 0
LFG | 0 | 0 | 0 | 0 | 0 | 0
Nuc | 0 | 0 | 0 | 0 | 0 | 0
PS | 0 | 0 | 0 | 0 | 0 | 0
PV | 0 | 0 | 0 | 0 | 0 | 0
PeakG | 0 | 0 | 0 | 0 | 0 | 0
PeakO | 0 | 0 | 0 | 0 | 0 | 0
ST | 0 | 0 | 0 | 0 | 0 | 0
STOG | 0 | 0 | 0 | 0 | 0 | 0
STWD | 0 | 0 | 0 | 0 | 0 | 0
WT | 0 | 0 | 0 | 0 | 0 | 0
IGCC | 0 | 0 | 0 | 0 | 0 | 0
DemandResponse | 0 | 0 | 0 | 0 | 0 | 0
IGCC-CCS | 0 | 0 | 0 | 0 | 0 | 0
WT_off | 0 | 0 | 0 | 0 | 0 | 0
PseudoUnit | 0 | 0 | 0 | 0 | 0 | 0
FixedInterchange | 0 | 0 | 0 | 0 | 0 | 0
Emission Cost by Reporting Type: SPP_S
ReportingType | 2015 | 2020 | 2025 | 2030 | 2035 | 2040
BM | 0 | 0 | 0 | 0 | 0 | 0
CC | 0 | 0 | 0 | 0 | 0 | 0
CSP | 0 | 0 | 0 | 0 | 0 | 0
CT | 0 | 0 | 0 | 0 | 0 | 0
Coal | 22.1 | 0 | 0 | 0 | 0 | 0
Geo | 0 | 0 | 0 | 0 | 0 | 0
H | 0 | 0 | 0 | 0 | 0 | 0
LFG | 0 | 0 | 0 | 0 | 0 | 0
Nuc | 0 | 0 | 0 | 0 | 0 | 0
PS | 0 | 0 | 0 | 0 | 0 | 0
PV | 0 | 0 | 0 | 0 | 0 | 0
PeakG | 0 | 0 | 0 | 0 | 0 | 0
PeakO | 0 | 0 | 0 | 0 | 0 | 0
ST | 0 | 0 | 0 | 0 | 0 | 0
STOG | 0 | 0 | 0 | 0 | 0 | 0
STWD | 0 | 0 | 0 | 0 | 0 | 0
WT | 0 | 0 | 0 | 0 | 0 | 0
IGCC | 0 | 0 | 0 | 0 | 0 | 0
DemandResponse | 0 | 0 | 0 | 0 | 0 | 0
IGCC-CCS | 0 | 0 | 0 | 0 | 0 | 0
WT_off | 0 | 0 | 0 | 0 | 0 | 0
PseudoUnit | 0 | 0 | 0 | 0 | 0 | 0
FixedInterchange | 0 | 0 | 0 | 0 | 0 | 0
Emission Cost by Reporting Type: TVA
ReportingType | 2015 | 2020 | 2025 | 2030 | 2035 | 2040
BM | 0 | 0 | 0 | 0 | 0 | 0
CC | 0 | 0 | 0 | 0 | 0 | 0
CSP | 0 | 0 | 0 | 0 | 0 | 0
CT | 0 | 0 | 0 | 0 | 0 | 0
Coal | 48.07 | 0 | 0 | 0 | 0 | 0
Geo | 0 | 0 | 0 | 0 | 0 | 0
H | 0 | 0 | 0 | 0 | 0 | 0
LFG | 0 | 0 | 0 | 0 | 0 | 0
Nuc | 0 | 0 | 0 | 0 | 0 | 0
PS | 0 | 0 | 0 | 0 | 0 | 0
PV | 0 | 0 | 0 | 0 | 0 | 0
PeakG | 0 | 0 | 0 | 0 | 0 | 0
PeakO | 0 | 0 | 0 | 0 | 0 | 0
ST | 0 | 0 | 0 | 0 | 0 | 0
STOG | 0 | 0 | 0 | 0 | 0 | 0
STWD | 0 | 0 | 0 | 0 | 0 | 0
WT | 0 | 0 | 0 | 0 | 0 | 0
IGCC | 0 | 0 | 0 | 0 | 0 | 0
DemandResponse | 0 | 0 | 0 | 0 | 0 | 0
IGCC-CCS | 0 | 0 | 0 | 0 | 0 | 0
WT_off | 0 | 0 | 0 | 0 | 0 | 0
PseudoUnit | 0 | 0 | 0 | 0 | 0 | 0
FixedInterchange | 0 | 0 | 0 | 0 | 0 | 0
Emission Cost by Reporting Type: TVA_Transmission
ReportingType | 2015 | 2020 | 2025 | 2030 | 2035 | 2040
BM | 0 | 0 | 0 | 0 | 0 | 0
CC | 0 | 0 | 0 | 0 | 0 | 0
CSP | 0 | 0 | 0 | 0 | 0 | 0
CT | 0 | 0 | 0 | 0 | 0 | 0
Coal | 0 | 0 | 0 | 0 | 0 | 0
Geo | 0 | 0 | 0 | 0 | 0 | 0
H | 0 | 0 | 0 | 0 | 0 | 0
LFG | 0 | 0 | 0 | 0 | 0 | 0
Nuc | 0 | 0 | 0 | 0 | 0 | 0
PS | 0 | 0 | 0 | 0 | 0 | 0
PV | 0 | 0 | 0 | 0 | 0 | 0
PeakG | 0 | 0 | 0 | 0 | 0 | 0
PeakO | 0 | 0 | 0 | 0 | 0 | 0
ST | 0 | 0 | 0 | 0 | 0 | 0
STOG | 0 | 0 | 0 | 0 | 0 | 0
STWD | 0 | 0 | 0 | 0 | 0 | 0
WT | 0 | 0 | 0 | 0 | 0 | 0
IGCC | 0 | 0 | 0 | 0 | 0 | 0
DemandResponse | 0 | 0 | 0 | 0 | 0 | 0
IGCC-CCS | 0 | 0 | 0 | 0 | 0 | 0
WT_off | 0 | 0 | 0 | 0 | 0 | 0
PseudoUnit | 0 | 0 | 0 | 0 | 0 | 0
FixedInterchange | 0 | 0 | 0 | 0 | 0 | 0
Emission Cost by Reporting Type: VACAR
ReportingType | 2015 | 2020 | 2025 | 2030 | 2035 | 2040
BM | 0 | 0 | 0 | 0 | 0 | 0
CC | 0 | 0 | 0 | 0 | 0 | 0
CSP | 0 | 0 | 0 | 0 | 0 | 0
CT | 0 | 0 | 0 | 0 | 0 | 0
Coal | 23.42 | 0 | 0 | 0 | 0 | 0
Geo | 0 | 0 | 0 | 0 | 0 | 0
H | 0 | 0 | 0 | 0 | 0 | 0
LFG | 0 | 0 | 0 | 0 | 0 | 0
Nuc | 0 | 0 | 0 | 0 | 0 | 0
PS | 0 | 0 | 0 | 0 | 0 | 0
PV | 0 | 0 | 0 | 0 | 0 | 0
PeakG | 0 | 0 | 0 | 0 | 0 | 0
PeakO | 0 | 0 | 0 | 0 | 0 | 0
ST | 0 | 0 | 0 | 0 | 0 | 0
STOG | 0 | 0 | 0 | 0 | 0 | 0
STWD | 0 | 0 | 0 | 0 | 0 | 0
WT | 0 | 0 | 0 | 0 | 0 | 0
IGCC | 0 | 0 | 0 | 0 | 0 | 0
DemandResponse | 0 | 0 | 0 | 0 | 0 | 0
IGCC-CCS | 0 | 0 | 0 | 0 | 0 | 0
WT_off | 0 | 0 | 0 | 0 | 0 | 0
PseudoUnit | 0 | 0 | 0 | 0 | 0 | 0
FixedInterchange | 0 | 0 | 0 | 0 | 0 | 0
Emission Cost by Reporting Type: IESO
ReportingType | 2015 | 2020 | 2025 | 2030 | 2035 | 2040
BM | 0 | 0 | 0 | 0 | 0 | 0
CC | 0 | 0 | 0 | 0 | 0 | 0
CSP | 0 | 0 | 0 | 0 | 0 | 0
CT | 0 | 0 | 0 | 0 | 0 | 0
Coal | 0 | 0 | 0 | 0 | 0 | 0
Geo | 0 | 0 | 0 | 0 | 0 | 0
H | 0 | 0 | 0 | 0 | 0 | 0
LFG | 0 | 0 | 0 | 0 | 0 | 0
Nuc | 0 | 0 | 0 | 0 | 0 | 0
PS | 0 | 0 | 0 | 0 | 0 | 0
PV | 0 | 0 | 0 | 0 | 0 | 0
PeakG | 0 | 0 | 0 | 0 | 0 | 0
PeakO | 0 | 0 | 0 | 0 | 0 | 0
ST | 0 | 0 | 0 | 0 | 0 | 0
STOG | 0 | 0 | 0 | 0 | 0 | 0
STWD | 0 | 0 | 0 | 0 | 0 | 0
WT | 0 | 0 | 0 | 0 | 0 | 0
IGCC | 0 | 0 | 0 | 0 | 0 | 0
DemandResponse | 0 | 0 | 0 | 0 | 0 | 0
IGCC-CCS | 0 | 0 | 0 | 0 | 0 | 0
WT_off | 0 | 0 | 0 | 0 | 0 | 0
PseudoUnit | 0 | 0 | 0 | 0 | 0 | 0
FixedInterchange | 0 | 0 | 0 | 0 | 0 | 0
Emission Cost by Reporting Type: MAPP_CA
ReportingType | 2015 | 2020 | 2025 | 2030 | 2035 | 2040
BM | 0 | 0 | 0 | 0 | 0 | 0
CC | 0 | 0 | 0 | 0 | 0 | 0
CSP | 0 | 0 | 0 | 0 | 0 | 0
CT | 0 | 0 | 0 | 0 | 0 | 0
Coal | 0 | 0 | 0 | 0 | 0 | 0
Geo | 0 | 0 | 0 | 0 | 0 | 0
H | 0 | 0 | 0 | 0 | 0 | 0
LFG | 0 | 0 | 0 | 0 | 0 | 0
Nuc | 0 | 0 | 0 | 0 | 0 | 0
PS | 0 | 0 | 0 | 0 | 0 | 0
PV | 0 | 0 | 0 | 0 | 0 | 0
PeakG | 0 | 0 | 0 | 0 | 0 | 0
PeakO | 0 | 0 | 0 | 0 | 0 | 0
ST | 0 | 0 | 0 | 0 | 0 | 0
STOG | 0 | 0 | 0 | 0 | 0 | 0
STWD | 0 | 0 | 0 | 0 | 0 | 0
WT | 0 | 0 | 0 | 0 | 0 | 0
IGCC | 0 | 0 | 0 | 0 | 0 | 0
DemandResponse | 0 | 0 | 0 | 0 | 0 | 0
IGCC-CCS | 0 | 0 | 0 | 0 | 0 | 0
WT_off | 0 | 0 | 0 | 0 | 0 | 0
PseudoUnit | 0 | 0 | 0 | 0 | 0 | 0
FixedInterchange | 0 | 0 | 0 | 0 | 0 | 0
Emission Cost by Reporting Type: AZ_NM_SNV_Coal
ReportingType | 2015 | 2020 | 2025 | 2030 | 2035 | 2040
BM | 0 | 0 | 0 | 0 | 0 | 0
CC | 0 | 0 | 0 | 0 | 0 | 0
CSP | 0 | 0 | 0 | 0 | 0 | 0
CT | 0 | 0 | 0 | 0 | 0 | 0
Coal | 1.37 | 0 | 0 | 0 | 0 | 0
Geo | 0 | 0 | 0 | 0 | 0 | 0
H | 0 | 0 | 0 | 0 | 0 | 0
LFG | 0 | 0 | 0 | 0 | 0 | 0
Nuc | 0 | 0 | 0 | 0 | 0 | 0
PS | 0 | 0 | 0 | 0 | 0 | 0
PV | 0 | 0 | 0 | 0 | 0 | 0
PeakG | 0 | 0 | 0 | 0 | 0 | 0
PeakO | 0 | 0 | 0 | 0 | 0 | 0
ST | 0 | 0 | 0 | 0 | 0 | 0
STOG | 0 | 0 | 0 | 0 | 0 | 0
STWD | 0 | 0 | 0 | 0 | 0 | 0
WT | 0 | 0 | 0 | 0 | 0 | 0
IGCC | 0 | 0 | 0 | 0 | 0 | 0
DemandResponse | 0 | 0 | 0 | 0 | 0 | 0
IGCC-CCS | 0 | 0 | 0 | 0 | 0 | 0
WT_off | 0 | 0 | 0 | 0 | 0 | 0
PseudoUnit | 0 | 0 | 0 | 0 | 0 | 0
FixedInterchange | 0 | 0 | 0 | 0 | 0 | 0
Emission Cost by Reporting Type: AZ_NM_SNV_Gas
ReportingType | 2015 | 2020 | 2025 | 2030 | 2035 | 2040
BM | 0 | 0 | 0 | 0 | 0 | 0
CC | 0 | 0 | 0 | 0 | 0 | 0
CSP | 0 | 0 | 0 | 0 | 0 | 0
CT | 0 | 0 | 0 | 0 | 0 | 0
Coal | 0 | 0 | 0 | 0 | 0 | 0
Geo | 0 | 0 | 0 | 0 | 0 | 0
H | 0 | 0 | 0 | 0 | 0 | 0
LFG | 0 | 0 | 0 | 0 | 0 | 0
Nuc | 0 | 0 | 0 | 0 | 0 | 0
PS | 0 | 0 | 0 | 0 | 0 | 0
PV | 0 | 0 | 0 | 0 | 0 | 0
PeakG | 0 | 0 | 0 | 0 | 0 | 0
PeakO | 0 | 0 | 0 | 0 | 0 | 0
ST | 0 | 0 | 0 | 0 | 0 | 0
STOG | 0 | 0 | 0 | 0 | 0 | 0
STWD | 0 | 0 | 0 | 0 | 0 | 0
WT | 0 | 0 | 0 | 0 | 0 | 0
IGCC | 0 | 0 | 0 | 0 | 0 | 0
DemandResponse | 0 | 0 | 0 | 0 | 0 | 0
IGCC-CCS | 0 | 0 | 0 | 0 | 0 | 0
WT_off | 0 | 0 | 0 | 0 | 0 | 0
PseudoUnit | 0 | 0 | 0 | 0 | 0 | 0
FixedInterchange | 0 | 0 | 0 | 0 | 0 | 0
Emission Cost by Reporting Type: AZ_NM_SNV_NucRenew
ReportingType | 2015 | 2020 | 2025 | 2030 | 2035 | 2040
BM | 0 | 0 | 0 | 0 | 0 | 0
CC | 0 | 0 | 0 | 0 | 0 | 0
CSP | 0 | 0 | 0 | 0 | 0 | 0
CT | 0 | 0 | 0 | 0 | 0 | 0
Coal | 0 | 0 | 0 | 0 | 0 | 0
Geo | 0 | 0 | 0 | 0 | 0 | 0
H | 0 | 0 | 0 | 0 | 0 | 0
LFG | 0 | 0 | 0 | 0 | 0 | 0
Nuc | 0 | 0 | 0 | 0 | 0 | 0
PS | 0 | 0 | 0 | 0 | 0 | 0
PV | 0 | 0 | 0 | 0 | 0 | 0
PeakG | 0 | 0 | 0 | 0 | 0 | 0
PeakO | 0 | 0 | 0 | 0 | 0 | 0
ST | 0 | 0 | 0 | 0 | 0 | 0
STOG | 0 | 0 | 0 | 0 | 0 | 0
STWD | 0 | 0 | 0 | 0 | 0 | 0
WT | 0 | 0 | 0 | 0 | 0 | 0
IGCC | 0 | 0 | 0 | 0 | 0 | 0
DemandResponse | 0 | 0 | 0 | 0 | 0 | 0
IGCC-CCS | 0 | 0 | 0 | 0 | 0 | 0
WT_off | 0 | 0 | 0 | 0 | 0 | 0
PseudoUnit | 0 | 0 | 0 | 0 | 0 | 0
FixedInterchange | 0 | 0 | 0 | 0 | 0 | 0
Emission Cost by Reporting Type: ERCOT
ReportingType | 2015 | 2020 | 2025 | 2030 | 2035 | 2040
BM | 0 | 0 | 0 | 0 | 0 | 0
CC | 0 | 0 | 0 | 0 | 0 | 0
CSP | 0 | 0 | 0 | 0 | 0 | 0
CT | 0 | 0 | 0 | 0 | 0 | 0
Coal | 28.54 | 0 | 0 | 0 | 0 | 0
Geo | 0 | 0 | 0 | 0 | 0 | 0
H | 0 | 0 | 0 | 0 | 0 | 0
LFG | 0 | 0 | 0 | 0 | 0 | 0
Nuc | 0 | 0 | 0 | 0 | 0 | 0
PS | 0 | 0 | 0 | 0 | 0 | 0
PV | 0 | 0 | 0 | 0 | 0 | 0
PeakG | 0 | 0 | 0 | 0 | 0 | 0
PeakO | 0 | 0 | 0 | 0 | 0 | 0
ST | 0 | 0 | 0 | 0 | 0 | 0
STOG | 0 | 0 | 0 | 0 | 0 | 0
STWD | 0 | 0 | 0 | 0 | 0 | 0
WT | 0 | 0 | 0 | 0 | 0 | 0
IGCC | 0 | 0 | 0 | 0 | 0 | 0
DemandResponse | 0 | 0 | 0 | 0 | 0 | 0
IGCC-CCS | 0 | 0 | 0 | 0 | 0 | 0
WT_off | 0 | 0 | 0 | 0 | 0 | 0
PseudoUnit | 0 | 0 | 0 | 0 | 0 | 0
FixedInterchange | 0 | 0 | 0 | 0 | 0 | 0
Emission Cost by Reporting Type: NP15
ReportingType | 2015 | 2020 | 2025 | 2030 | 2035 | 2040
BM | 0 | 0 | 0 | 0 | 0 | 0
CC | 0 | 0 | 0 | 0 | 0 | 0
CSP | 0 | 0 | 0 | 0 | 0 | 0
CT | 0 | 0 | 0 | 0 | 0 | 0
Coal | 0 | 0 | 0 | 0 | 0 | 0
Geo | 0 | 0 | 0 | 0 | 0 | 0
H | 0 | 0 | 0 | 0 | 0 | 0
LFG | 0 | 0 | 0 | 0 | 0 | 0
Nuc | 0 | 0 | 0 | 0 | 0 | 0
PS | 0 | 0 | 0 | 0 | 0 | 0
PV | 0 | 0 | 0 | 0 | 0 | 0
PeakG | 0 | 0 | 0 | 0 | 0 | 0
PeakO | 0 | 0 | 0 | 0 | 0 | 0
ST | 0 | 0 | 0 | 0 | 0 | 0
STOG | 0 | 0 | 0 | 0 | 0 | 0
STWD | 0 | 0 | 0 | 0 | 0 | 0
WT | 0 | 0 | 0 | 0 | 0 | 0
IGCC | 0 | 0 | 0 | 0 | 0 | 0
DemandResponse | 0 | 0 | 0 | 0 | 0 | 0
IGCC-CCS | 0 | 0 | 0 | 0 | 0 | 0
WT_off | 0 | 0 | 0 | 0 | 0 | 0
PseudoUnit | 0 | 0 | 0 | 0 | 0 | 0
FixedInterchange | 0 | 0 | 0 | 0 | 0 | 0
Emission Cost by Reporting Type: NWPP_Coal
ReportingType | 2015 | 2020 | 2025 | 2030 | 2035 | 2040
BM | 0 | 0 | 0 | 0 | 0 | 0
CC | 0 | 0 | 0 | 0 | 0 | 0
CSP | 0 | 0 | 0 | 0 | 0 | 0
CT | 0 | 0 | 0 | 0 | 0 | 0
Coal | 4.48 | 0 | 0 | 0 | 0 | 0
Geo | 0 | 0 | 0 | 0 | 0 | 0
H | 0 | 0 | 0 | 0 | 0 | 0
LFG | 0 | 0 | 0 | 0 | 0 | 0
Nuc | 0 | 0 | 0 | 0 | 0 | 0
PS | 0 | 0 | 0 | 0 | 0 | 0
PV | 0 | 0 | 0 | 0 | 0 | 0
PeakG | 0 | 0 | 0 | 0 | 0 | 0
PeakO | 0 | 0 | 0 | 0 | 0 | 0
ST | 0 | 0 | 0 | 0 | 0 | 0
STOG | 0 | 0 | 0 | 0 | 0 | 0
STWD | 0 | 0 | 0 | 0 | 0 | 0
WT | 0 | 0 | 0 | 0 | 0 | 0
IGCC | 0 | 0 | 0 | 0 | 0 | 0
DemandResponse | 0 | 0 | 0 | 0 | 0 | 0
IGCC-CCS | 0 | 0 | 0 | 0 | 0 | 0
WT_off | 0 | 0 | 0 | 0 | 0 | 0
PseudoUnit | 0 | 0 | 0 | 0 | 0 | 0
FixedInterchange | 0 | 0 | 0 | 0 | 0 | 0
Emission Cost by Reporting Type: NWPP_Gas
ReportingType | 2015 | 2020 | 2025 | 2030 | 2035 | 2040
BM | 0 | 0 | 0 | 0 | 0 | 0
CC | 0 | 0 | 0 | 0 | 0 | 0
CSP | 0 | 0 | 0 | 0 | 0 | 0
CT | 0 | 0 | 0 | 0 | 0 | 0
Coal | 0 | 0 | 0 | 0 | 0 | 0
Geo | 0 | 0 | 0 | 0 | 0 | 0
H | 0 | 0 | 0 | 0 | 0 | 0
LFG | 0 | 0 | 0 | 0 | 0 | 0
Nuc | 0 | 0 | 0 | 0 | 0 | 0
PS | 0 | 0 | 0 | 0 | 0 | 0
PV | 0 | 0 | 0 | 0 | 0 | 0
PeakG | 0 | 0 | 0 | 0 | 0 | 0
PeakO | 0 | 0 | 0 | 0 | 0 | 0
ST | 0 | 0 | 0 | 0 | 0 | 0
STOG | 0 | 0 | 0 | 0 | 0 | 0
STWD | 0 | 0 | 0 | 0 | 0 | 0
WT | 0 | 0 | 0 | 0 | 0 | 0
IGCC | 0 | 0 | 0 | 0 | 0 | 0
DemandResponse | 0 | 0 | 0 | 0 | 0 | 0
IGCC-CCS | 0 | 0 | 0 | 0 | 0 | 0
WT_off | 0 | 0 | 0 | 0 | 0 | 0
PseudoUnit | 0 | 0 | 0 | 0 | 0 | 0
FixedInterchange | 0 | 0 | 0 | 0 | 0 | 0
Emission Cost by Reporting Type: NWPP_NucRenew
ReportingType | 2015 | 2020 | 2025 | 2030 | 2035 | 2040
BM | 0 | 0 | 0 | 0 | 0 | 0
CC | 0 | 0 | 0 | 0 | 0 | 0
CSP | 0 | 0 | 0 | 0 | 0 | 0
CT | 0 | 0 | 0 | 0 | 0 | 0
Coal | 0 | 0 | 0 | 0 | 0 | 0
Geo | 0 | 0 | 0 | 0 | 0 | 0
H | 0 | 0 | 0 | 0 | 0 | 0
LFG | 0 | 0 | 0 | 0 | 0 | 0
Nuc | 0 | 0 | 0 | 0 | 0 | 0
PS | 0 | 0 | 0 | 0 | 0 | 0
PV | 0 | 0 | 0 | 0 | 0 | 0
PeakG | 0 | 0 | 0 | 0 | 0 | 0
PeakO | 0 | 0 | 0 | 0 | 0 | 0
ST | 0 | 0 | 0 | 0 | 0 | 0
STOG | 0 | 0 | 0 | 0 | 0 | 0
STWD | 0 | 0 | 0 | 0 | 0 | 0
WT | 0 | 0 | 0 | 0 | 0 | 0
IGCC | 0 | 0 | 0 | 0 | 0 | 0
DemandResponse | 0 | 0 | 0 | 0 | 0 | 0
IGCC-CCS | 0 | 0 | 0 | 0 | 0 | 0
WT_off | 0 | 0 | 0 | 0 | 0 | 0
PseudoUnit | 0 | 0 | 0 | 0 | 0 | 0
FixedInterchange | 0 | 0 | 0 | 0 | 0 | 0
Emission Cost by Reporting Type: RMPA
ReportingType | 2015 | 2020 | 2025 | 2030 | 2035 | 2040
BM | 0 | 0 | 0 | 0 | 0 | 0
CC | 0 | 0 | 0 | 0 | 0 | 0
CSP | 0 | 0 | 0 | 0 | 0 | 0
CT | 0 | 0 | 0 | 0 | 0 | 0
Coal | 2.79 | 0 | 0 | 0 | 0 | 0
Geo | 0 | 0 | 0 | 0 | 0 | 0
H | 0 | 0 | 0 | 0 | 0 | 0
LFG | 0 | 0 | 0 | 0 | 0 | 0
Nuc | 0 | 0 | 0 | 0 | 0 | 0
PS | 0 | 0 | 0 | 0 | 0 | 0
PV | 0 | 0 | 0 | 0 | 0 | 0
PeakG | 0 | 0 | 0 | 0 | 0 | 0
PeakO | 0 | 0 | 0 | 0 | 0 | 0
ST | 0 | 0 | 0 | 0 | 0 | 0
STOG | 0 | 0 | 0 | 0 | 0 | 0
STWD | 0 | 0 | 0 | 0 | 0 | 0
WT | 0 | 0 | 0 | 0 | 0 | 0
IGCC | 0 | 0 | 0 | 0 | 0 | 0
DemandResponse | 0 | 0 | 0 | 0 | 0 | 0
IGCC-CCS | 0 | 0 | 0 | 0 | 0 | 0
WT_off | 0 | 0 | 0 | 0 | 0 | 0
PseudoUnit | 0 | 0 | 0 | 0 | 0 | 0
FixedInterchange | 0 | 0 | 0 | 0 | 0 | 0
Emission Cost by Reporting Type: SP15
ReportingType | 2015 | 2020 | 2025 | 2030 | 2035 | 2040
BM | 0 | 0 | 0 | 0 | 0 | 0
CC | 0 | 0 | 0 | 0 | 0 | 0
CSP | 0 | 0 | 0 | 0 | 0 | 0
CT | 0 | 0 | 0 | 0 | 0 | 0
Coal | 0.01 | 0 | 0 | 0 | 0 | 0
Geo | 0 | 0 | 0 | 0 | 0 | 0
H | 0 | 0 | 0 | 0 | 0 | 0
LFG | 0 | 0 | 0 | 0 | 0 | 0
Nuc | 0 | 0 | 0 | 0 | 0 | 0
PS | 0 | 0 | 0 | 0 | 0 | 0
PV | 0 | 0 | 0 | 0 | 0 | 0
PeakG | 0 | 0 | 0 | 0 | 0 | 0
PeakO | 0 | 0 | 0 | 0 | 0 | 0
ST | 0 | 0 | 0 | 0 | 0 | 0
STOG | 0 | 0 | 0 | 0 | 0 | 0
STWD | 0 | 0 | 0 | 0 | 0 | 0
WT | 0 | 0 | 0 | 0 | 0 | 0
IGCC | 0 | 0 | 0 | 0 | 0 | 0
DemandResponse | 0 | 0 | 0 | 0 | 0 | 0
IGCC-CCS | 0 | 0 | 0 | 0 | 0 | 0
WT_off | 0 | 0 | 0 | 0 | 0 | 0
PseudoUnit | 0 | 0 | 0 | 0 | 0 | 0
FixedInterchange | 0 | 0 | 0 | 0 | 0 | 0
Emission Cost by Reporting Type: ALB
ReportingType | 2015 | 2020 | 2025 | 2030 | 2035 | 2040
BM | 0 | 0 | 0 | 0 | 0 | 0
CC | 0 | 0 | 0 | 0 | 0 | 0
CSP | 0 | 0 | 0 | 0 | 0 | 0
CT | 0 | 0 | 0 | 0 | 0 | 0
Coal | 0 | 0 | 0 | 0 | 0 | 0
Geo | 0 | 0 | 0 | 0 | 0 | 0
H | 0 | 0 | 0 | 0 | 0 | 0
LFG | 0 | 0 | 0 | 0 | 0 | 0
Nuc | 0 | 0 | 0 | 0 | 0 | 0
PS | 0 | 0 | 0 | 0 | 0 | 0
PV | 0 | 0 | 0 | 0 | 0 | 0
PeakG | 0 | 0 | 0 | 0 | 0 | 0
PeakO | 0 | 0 | 0 | 0 | 0 | 0
ST | 0 | 0 | 0 | 0 | 0 | 0
STOG | 0 | 0 | 0 | 0 | 0 | 0
STWD | 0 | 0 | 0 | 0 | 0 | 0
WT | 0 | 0 | 0 | 0 | 0 | 0
IGCC | 0 | 0 | 0 | 0 | 0 | 0
DemandResponse | 0 | 0 | 0 | 0 | 0 | 0
IGCC-CCS | 0 | 0 | 0 | 0 | 0 | 0
WT_off | 0 | 0 | 0 | 0 | 0 | 0
PseudoUnit | 0 | 0 | 0 | 0 | 0 | 0
FixedInterchange | 0 | 0 | 0 | 0 | 0 | 0
Emission Cost by Reporting Type: BC
ReportingType | 2015 | 2020 | 2025 | 2030 | 2035 | 2040
BM | 0 | 0 | 0 | 0 | 0 | 0
CC | 0 | 0 | 0 | 0 | 0 | 0
CSP | 0 | 0 | 0 | 0 | 0 | 0
CT | 0 | 0 | 0 | 0 | 0 | 0
Coal | 0 | 0 | 0 | 0 | 0 | 0
Geo | 0 | 0 | 0 | 0 | 0 | 0
H | 0 | 0 | 0 | 0 | 0 | 0
LFG | 0 | 0 | 0 | 0 | 0 | 0
Nuc | 0 | 0 | 0 | 0 | 0 | 0
PS | 0 | 0 | 0 | 0 | 0 | 0
PV | 0 | 0 | 0 | 0 | 0 | 0
PeakG | 0 | 0 | 0 | 0 | 0 | 0
PeakO | 0 | 0 | 0 | 0 | 0 | 0
ST | 0 | 0 | 0 | 0 | 0 | 0
STOG | 0 | 0 | 0 | 0 | 0 | 0
STWD | 0 | 0 | 0 | 0 | 0 | 0
WT | 0 | 0 | 0 | 0 | 0 | 0
IGCC | 0 | 0 | 0 | 0 | 0 | 0
DemandResponse | 0 | 0 | 0 | 0 | 0 | 0
IGCC-CCS | 0 | 0 | 0 | 0 | 0 | 0
WT_off | 0 | 0 | 0 | 0 | 0 | 0
PseudoUnit | 0 | 0 | 0 | 0 | 0 | 0
FixedInterchange | 0 | 0 | 0 | 0 | 0 | 0
Emission Cost by Reporting Type: HQ_IESO
ReportingType | 2015 | 2020 | 2025 | 2030 | 2035 | 2040
BM | 0 | 0 | 0 | 0 | 0 | 0
CC | 0 | 0 | 0 | 0 | 0 | 0
CSP | 0 | 0 | 0 | 0 | 0 | 0
CT | 0 | 0 | 0 | 0 | 0 | 0
Coal | 0 | 0 | 0 | 0 | 0 | 0
Geo | 0 | 0 | 0 | 0 | 0 | 0
H | 0 | 0 | 0 | 0 | 0 | 0
LFG | 0 | 0 | 0 | 0 | 0 | 0
Nuc | 0 | 0 | 0 | 0 | 0 | 0
PS | 0 | 0 | 0 | 0 | 0 | 0
PV | 0 | 0 | 0 | 0 | 0 | 0
PeakG | 0 | 0 | 0 | 0 | 0 | 0
PeakO | 0 | 0 | 0 | 0 | 0 | 0
ST | 0 | 0 | 0 | 0 | 0 | 0
STOG | 0 | 0 | 0 | 0 | 0 | 0
STWD | 0 | 0 | 0 | 0 | 0 | 0
WT | 0 | 0 | 0 | 0 | 0 | 0
IGCC | 0 | 0 | 0 | 0 | 0 | 0
DemandResponse | 0 | 0 | 0 | 0 | 0 | 0
IGCC-CCS | 0 | 0 | 0 | 0 | 0 | 0
WT_off | 0 | 0 | 0 | 0 | 0 | 0
PseudoUnit | 0 | 0 | 0 | 0 | 0 | 0
FixedInterchange | 0 | 0 | 0 | 0 | 0 | 0
Emission Cost by Reporting Type: HQ_NEISO
ReportingType | 2015 | 2020 | 2025 | 2030 | 2035 | 2040
BM | 0 | 0 | 0 | 0 | 0 | 0
CC | 0 | 0 | 0 | 0 | 0 | 0
CSP | 0 | 0 | 0 | 0 | 0 | 0
CT | 0 | 0 | 0 | 0 | 0 | 0
Coal | 0 | 0 | 0 | 0 | 0 | 0
Geo | 0 | 0 | 0 | 0 | 0 | 0
H | 0 | 0 | 0 | 0 | 0 | 0
LFG | 0 | 0 | 0 | 0 | 0 | 0
Nuc | 0 | 0 | 0 | 0 | 0 | 0
PS | 0 | 0 | 0 | 0 | 0 | 0
PV | 0 | 0 | 0 | 0 | 0 | 0
PeakG | 0 | 0 | 0 | 0 | 0 | 0
PeakO | 0 | 0 | 0 | 0 | 0 | 0
ST | 0 | 0 | 0 | 0 | 0 | 0
STOG | 0 | 0 | 0 | 0 | 0 | 0
STWD | 0 | 0 | 0 | 0 | 0 | 0
WT | 0 | 0 | 0 | 0 | 0 | 0
IGCC | 0 | 0 | 0 | 0 | 0 | 0
DemandResponse | 0 | 0 | 0 | 0 | 0 | 0
IGCC-CCS | 0 | 0 | 0 | 0 | 0 | 0
WT_off | 0 | 0 | 0 | 0 | 0 | 0
PseudoUnit | 0 | 0 | 0 | 0 | 0 | 0
FixedInterchange | 0 | 0 | 0 | 0 | 0 | 0
Emission Cost by Reporting Type: HQ_NY
ReportingType | 2015 | 2020 | 2025 | 2030 | 2035 | 2040
BM | 0 | 0 | 0 | 0 | 0 | 0
CC | 0 | 0 | 0 | 0 | 0 | 0
CSP | 0 | 0 | 0 | 0 | 0 | 0
CT | 0 | 0 | 0 | 0 | 0 | 0
Coal | 0 | 0 | 0 | 0 | 0 | 0
Geo | 0 | 0 | 0 | 0 | 0 | 0
H | 0 | 0 | 0 | 0 | 0 | 0
LFG | 0 | 0 | 0 | 0 | 0 | 0
Nuc | 0 | 0 | 0 | 0 | 0 | 0
PS | 0 | 0 | 0 | 0 | 0 | 0
PV | 0 | 0 | 0 | 0 | 0 | 0
PeakG | 0 | 0 | 0 | 0 | 0 | 0
PeakO | 0 | 0 | 0 | 0 | 0 | 0
ST | 0 | 0 | 0 | 0 | 0 | 0
STOG | 0 | 0 | 0 | 0 | 0 | 0
STWD | 0 | 0 | 0 | 0 | 0 | 0
WT | 0 | 0 | 0 | 0 | 0 | 0
IGCC | 0 | 0 | 0 | 0 | 0 | 0
DemandResponse | 0 | 0 | 0 | 0 | 0 | 0
IGCC-CCS | 0 | 0 | 0 | 0 | 0 | 0
WT_off | 0 | 0 | 0 | 0 | 0 | 0
PseudoUnit | 0 | 0 | 0 | 0 | 0 | 0
FixedInterchange | 0 | 0 | 0 | 0 | 0 | 0
Emission Cost by Reporting Type: MARITIMES
ReportingType | 2015 | 2020 | 2025 | 2030 | 2035 | 2040
BM | 0 | 0 | 0 | 0 | 0 | 0
CC | 0 | 0 | 0 | 0 | 0 | 0
CSP | 0 | 0 | 0 | 0 | 0 | 0
CT | 0 | 0 | 0 | 0 | 0 | 0
Coal | 0 | 0 | 0 | 0 | 0 | 0
Geo | 0 | 0 | 0 | 0 | 0 | 0
H | 0 | 0 | 0 | 0 | 0 | 0
LFG | 0 | 0 | 0 | 0 | 0 | 0
Nuc | 0 | 0 | 0 | 0 | 0 | 0
PS | 0 | 0 | 0 | 0 | 0 | 0
PV | 0 | 0 | 0 | 0 | 0 | 0
PeakG | 0 | 0 | 0 | 0 | 0 | 0
PeakO | 0 | 0 | 0 | 0 | 0 | 0
ST | 0 | 0 | 0 | 0 | 0 | 0
STOG | 0 | 0 | 0 | 0 | 0 | 0
STWD | 0 | 0 | 0 | 0 | 0 | 0
WT | 0 | 0 | 0 | 0 | 0 | 0
IGCC | 0 | 0 | 0 | 0 | 0 | 0
DemandResponse | 0 | 0 | 0 | 0 | 0 | 0
IGCC-CCS | 0 | 0 | 0 | 0 | 0 | 0
WT_off | 0 | 0 | 0 | 0 | 0 | 0
PseudoUnit | 0 | 0 | 0 | 0 | 0 | 0
FixedInterchange | 0 | 0 | 0 | 0 | 0 | 0
Emission Cost by Reporting Type: All
ReportingType | 2015 | 2020 | 2025 | 2030 | 2035 | 2040
BM | 0 | 0 | 0 | 0 | 0 | 0
CC | 0 | 0 | 0 | 0 | 0 | 0
CSP | 0 | 0 | 0 | 0 | 0 | 0
CT | 0 | 0 | 0 | 0 | 0 | 0
Coal | 636.82 | 0 | 0 | 0 | 0 | 0
Geo | 0 | 0 | 0 | 0 | 0 | 0
H | 0 | 0 | 0 | 0 | 0 | 0
LFG | 0 | 0 | 0 | 0 | 0 | 0
Nuc | 0 | 0 | 0 | 0 | 0 | 0
PS | 0 | 0 | 0 | 0 | 0 | 0
PV | 0 | 0 | 0 | 0 | 0 | 0
PeakG | 0 | 0 | 0 | 0 | 0 | 0
PeakO | 0 | 0 | 0 | 0 | 0 | 0
ST | 0 | 0 | 0 | 0 | 0 | 0
STOG | 0 | 0 | 0 | 0 | 0 | 0
STWD | 0 | 0 | 0 | 0 | 0 | 0
WT | 0 | 0 | 0 | 0 | 0 | 0
IGCC | 0.28 | 0 | 0 | 0 | 0 | 0
DemandResponse | 0 | 0 | 0 | 0 | 0 | 0
IGCC-CCS | 0 | 0 | 0 | 0 | 0 | 0
WT_off | 0 | 0 | 0 | 0 | 0 | 0
PseudoUnit | 0 | 0 | 0 | 0 | 0 | 0
FixedInterchange | 0 | 0 | 0 | 0 | 0 | 0
Emission Cost by Reporting Type: EI_US
ReportingType | 2015 | 2020 | 2025 | 2030 | 2035 | 2040
BM | 0 | 0 | 0 | 0 | 0 | 0
CC | 0 | 0 | 0 | 0 | 0 | 0
CSP | 0 | 0 | 0 | 0 | 0 | 0
CT | 0 | 0 | 0 | 0 | 0 | 0
Coal | 599.63 | 0 | 0 | 0 | 0 | 0
Geo | 0 | 0 | 0 | 0 | 0 | 0
H | 0 | 0 | 0 | 0 | 0 | 0
LFG | 0 | 0 | 0 | 0 | 0 | 0
Nuc | 0 | 0 | 0 | 0 | 0 | 0
PS | 0 | 0 | 0 | 0 | 0 | 0
PV | 0 | 0 | 0 | 0 | 0 | 0
PeakG | 0 | 0 | 0 | 0 | 0 | 0
PeakO | 0 | 0 | 0 | 0 | 0 | 0
ST | 0 | 0 | 0 | 0 | 0 | 0
STOG | 0 | 0 | 0 | 0 | 0 | 0
STWD | 0 | 0 | 0 | 0 | 0 | 0
WT | 0 | 0 | 0 | 0 | 0 | 0
IGCC | 0.28 | 0 | 0 | 0 | 0 | 0
DemandResponse | 0 | 0 | 0 | 0 | 0 | 0
IGCC-CCS | 0 | 0 | 0 | 0 | 0 | 0
WT_off | 0 | 0 | 0 | 0 | 0 | 0
PseudoUnit | 0 | 0 | 0 | 0 | 0 | 0
FixedInterchange | 0 | 0 | 0 | 0 | 0 | 0
Emission Cost by Reporting Type: EI_Canada
ReportingType | 2015 | 2020 | 2025 | 2030 | 2035 | 2040
BM | 0 | 0 | 0 | 0 | 0 | 0
CC | 0 | 0 | 0 | 0 | 0 | 0
CSP | 0 | 0 | 0 | 0 | 0 | 0
CT | 0 | 0 | 0 | 0 | 0 | 0
Coal | 0 | 0 | 0 | 0 | 0 | 0
Geo | 0 | 0 | 0 | 0 | 0 | 0
H | 0 | 0 | 0 | 0 | 0 | 0
LFG | 0 | 0 | 0 | 0 | 0 | 0
Nuc | 0 | 0 | 0 | 0 | 0 | 0
PS | 0 | 0 | 0 | 0 | 0 | 0
PV | 0 | 0 | 0 | 0 | 0 | 0
PeakG | 0 | 0 | 0 | 0 | 0 | 0
PeakO | 0 | 0 | 0 | 0 | 0 | 0
ST | 0 | 0 | 0 | 0 | 0 | 0
STOG | 0 | 0 | 0 | 0 | 0 | 0
STWD | 0 | 0 | 0 | 0 | 0 | 0
WT | 0 | 0 | 0 | 0 | 0 | 0
IGCC | 0 | 0 | 0 | 0 | 0 | 0
DemandResponse | 0 | 0 | 0 | 0 | 0 | 0
IGCC-CCS | 0 | 0 | 0 | 0 | 0 | 0
WT_off | 0 | 0 | 0 | 0 | 0 | 0
PseudoUnit | 0 | 0 | 0 | 0 | 0 | 0
FixedInterchange | 0 | 0 | 0 | 0 | 0 | 0
Emission Cost by Reporting Type: EI
ReportingType | 2015 | 2020 | 2025 | 2030 | 2035 | 2040
BM | 0 | 0 | 0 | 0 | 0 | 0
CC | 0 | 0 | 0 | 0 | 0 | 0
CSP | 0 | 0 | 0 | 0 | 0 | 0
CT | 0 | 0 | 0 | 0 | 0 | 0
Coal | 599.63 | 0 | 0 | 0 | 0 | 0
Geo | 0 | 0 | 0 | 0 | 0 | 0
H | 0 | 0 | 0 | 0 | 0 | 0
LFG | 0 | 0 | 0 | 0 | 0 | 0
Nuc | 0 | 0 | 0 | 0 | 0 | 0
PS | 0 | 0 | 0 | 0 | 0 | 0
PV | 0 | 0 | 0 | 0 | 0 | 0
PeakG | 0 | 0 | 0 | 0 | 0 | 0
PeakO | 0 | 0 | 0 | 0 | 0 | 0
ST | 0 | 0 | 0 | 0 | 0 | 0
STOG | 0 | 0 | 0 | 0 | 0 | 0
STWD | 0 | 0 | 0 | 0 | 0 | 0
WT | 0 | 0 | 0 | 0 | 0 | 0
IGCC | 0.28 | 0 | 0 | 0 | 0 | 0
DemandResponse | 0 | 0 | 0 | 0 | 0 | 0
IGCC-CCS | 0 | 0 | 0 | 0 | 0 | 0
WT_off | 0 | 0 | 0 | 0 | 0 | 0
PseudoUnit | 0 | 0 | 0 | 0 | 0 | 0
FixedInterchange | 0 | 0 | 0 | 0 | 0 | 0
Emission Cost by Reporting Type: Outside_EI
ReportingType | 2015 | 2020 | 2025 | 2030 | 2035 | 2040
BM | 0 | 0 | 0 | 0 | 0 | 0
CC | 0 | 0 | 0 | 0 | 0 | 0
CSP | 0 | 0 | 0 | 0 | 0 | 0
CT | 0 | 0 | 0 | 0 | 0 | 0
Coal | 37.19 | 0 | 0 | 0 | 0 | 0
Geo | 0 | 0 | 0 | 0 | 0 | 0
H | 0 | 0 | 0 | 0 | 0 | 0
LFG | 0 | 0 | 0 | 0 | 0 | 0
Nuc | 0 | 0 | 0 | 0 | 0 | 0
PS | 0 | 0 | 0 | 0 | 0 | 0
PV | 0 | 0 | 0 | 0 | 0 | 0
PeakG | 0 | 0 | 0 | 0 | 0 | 0
PeakO | 0 | 0 | 0 | 0 | 0 | 0
ST | 0 | 0 | 0 | 0 | 0 | 0
STOG | 0 | 0 | 0 | 0 | 0 | 0
STWD | 0 | 0 | 0 | 0 | 0 | 0
WT | 0 | 0 | 0 | 0 | 0 | 0
IGCC | 0 | 0 | 0 | 0 | 0 | 0
DemandResponse | 0 | 0 | 0 | 0 | 0 | 0
IGCC-CCS | 0 | 0 | 0 | 0 | 0 | 0
WT_off | 0 | 0 | 0 | 0 | 0 | 0
PseudoUnit | 0 | 0 | 0 | 0 | 0 | 0
FixedInterchange | 0 | 0 | 0 | 0 | 0 | 0
==== Emission Program: CAIRNoxSeasonal : (NOx) ====
Emission Cost by Reporting Type: Entergy
ReportingType | 2015 | 2020 | 2025 | 2030 | 2035 | 2040
BM | 0 | 0 | 0 | 0 | 0 | 0
CC | 0 | 0 | 0 | 0 | 0 | 0
CSP | 0 | 0 | 0 | 0 | 0 | 0
CT | 0 | 0 | 0 | 0 | 0 | 0
Coal | 0 | 0 | 0 | 0 | 0 | 0
Geo | 0 | 0 | 0 | 0 | 0 | 0
H | 0 | 0 | 0 | 0 | 0 | 0
LFG | 0 | 0 | 0 | 0 | 0 | 0
Nuc | 0 | 0 | 0 | 0 | 0 | 0
PS | 0 | 0 | 0 | 0 | 0 | 0
PV | 0 | 0 | 0 | 0 | 0 | 0
PeakG | 0 | 0 | 0 | 0 | 0 | 0
PeakO | 0 | 0 | 0 | 0 | 0 | 0
ST | 0 | 0 | 0 | 0 | 0 | 0
STOG | 0 | 0 | 0 | 0 | 0 | 0
STWD | 0 | 0 | 0 | 0 | 0 | 0
WT | 0 | 0 | 0 | 0 | 0 | 0
IGCC | 0 | 0 | 0 | 0 | 0 | 0
DemandResponse | 0 | 0 | 0 | 0 | 0 | 0
IGCC-CCS | 0 | 0 | 0 | 0 | 0 | 0
WT_off | 0 | 0 | 0 | 0 | 0 | 0
PseudoUnit | 0 | 0 | 0 | 0 | 0 | 0
FixedInterchange | 0 | 0 | 0 | 0 | 0 | 0
Emission Cost by Reporting Type: FRCC
ReportingType | 2015 | 2020 | 2025 | 2030 | 2035 | 2040
BM | 0 | 0 | 0 | 0 | 0 | 0
CC | 0 | 0 | 0 | 0 | 0 | 0
CSP | 0 | 0 | 0 | 0 | 0 | 0
CT | 0 | 0 | 0 | 0 | 0 | 0
Coal | 0 | 0 | 0 | 0 | 0 | 0
Geo | 0 | 0 | 0 | 0 | 0 | 0
H | 0 | 0 | 0 | 0 | 0 | 0
LFG | 0 | 0 | 0 | 0 | 0 | 0
Nuc | 0 | 0 | 0 | 0 | 0 | 0
PS | 0 | 0 | 0 | 0 | 0 | 0
PV | 0 | 0 | 0 | 0 | 0 | 0
PeakG | 0 | 0 | 0 | 0 | 0 | 0
PeakO | 0 | 0 | 0 | 0 | 0 | 0
ST | 0 | 0 | 0 | 0 | 0 | 0
STOG | 0 | 0 | 0 | 0 | 0 | 0
STWD | 0 | 0 | 0 | 0 | 0 | 0
WT | 0 | 0 | 0 | 0 | 0 | 0
IGCC | 0 | 0 | 0 | 0 | 0 | 0
DemandResponse | 0 | 0 | 0 | 0 | 0 | 0
IGCC-CCS | 0 | 0 | 0 | 0 | 0 | 0
WT_off | 0 | 0 | 0 | 0 | 0 | 0
PseudoUnit | 0 | 0 | 0 | 0 | 0 | 0
FixedInterchange | 0 | 0 | 0 | 0 | 0 | 0
Emission Cost by Reporting Type: MAPP_US
ReportingType | 2015 | 2020 | 2025 | 2030 | 2035 | 2040
BM | 0 | 0 | 0 | 0 | 0 | 0
CC | 0 | 0 | 0 | 0 | 0 | 0
CSP | 0 | 0 | 0 | 0 | 0 | 0
CT | 0 | 0 | 0 | 0 | 0 | 0
Coal | 0 | 0 | 0 | 0 | 0 | 0
Geo | 0 | 0 | 0 | 0 | 0 | 0
H | 0 | 0 | 0 | 0 | 0 | 0
LFG | 0 | 0 | 0 | 0 | 0 | 0
Nuc | 0 | 0 | 0 | 0 | 0 | 0
PS | 0 | 0 | 0 | 0 | 0 | 0
PV | 0 | 0 | 0 | 0 | 0 | 0
PeakG | 0 | 0 | 0 | 0 | 0 | 0
PeakO | 0 | 0 | 0 | 0 | 0 | 0
ST | 0 | 0 | 0 | 0 | 0 | 0
STOG | 0 | 0 | 0 | 0 | 0 | 0
STWD | 0 | 0 | 0 | 0 | 0 | 0
WT | 0 | 0 | 0 | 0 | 0 | 0
IGCC | 0 | 0 | 0 | 0 | 0 | 0
DemandResponse | 0 | 0 | 0 | 0 | 0 | 0
IGCC-CCS | 0 | 0 | 0 | 0 | 0 | 0
WT_off | 0 | 0 | 0 | 0 | 0 | 0
PseudoUnit | 0 | 0 | 0 | 0 | 0 | 0
FixedInterchange | 0 | 0 | 0 | 0 | 0 | 0
Emission Cost by Reporting Type: MISO_IN
ReportingType | 2015 | 2020 | 2025 | 2030 | 2035 | 2040
BM | 0 | 0 | 0 | 0 | 0 | 0
CC | 0 | 0 | 0 | 0 | 0 | 0
CSP | 0 | 0 | 0 | 0 | 0 | 0
CT | 0 | 0 | 0 | 0 | 0 | 0
Coal | 0 | 0 | 0 | 0 | 0 | 0
Geo | 0 | 0 | 0 | 0 | 0 | 0
H | 0 | 0 | 0 | 0 | 0 | 0
LFG | 0 | 0 | 0 | 0 | 0 | 0
Nuc | 0 | 0 | 0 | 0 | 0 | 0
PS | 0 | 0 | 0 | 0 | 0 | 0
PV | 0 | 0 | 0 | 0 | 0 | 0
PeakG | 0 | 0 | 0 | 0 | 0 | 0
PeakO | 0 | 0 | 0 | 0 | 0 | 0
ST | 0 | 0 | 0 | 0 | 0 | 0
STOG | 0 | 0 | 0 | 0 | 0 | 0
STWD | 0 | 0 | 0 | 0 | 0 | 0
WT | 0 | 0 | 0 | 0 | 0 | 0
IGCC | 0 | 0 | 0 | 0 | 0 | 0
DemandResponse | 0 | 0 | 0 | 0 | 0 | 0
IGCC-CCS | 0 | 0 | 0 | 0 | 0 | 0
WT_off | 0 | 0 | 0 | 0 | 0 | 0
PseudoUnit | 0 | 0 | 0 | 0 | 0 | 0
FixedInterchange | 0 | 0 | 0 | 0 | 0 | 0
Emission Cost by Reporting Type: MISO_MI
ReportingType | 2015 | 2020 | 2025 | 2030 | 2035 | 2040
BM | 0 | 0 | 0 | 0 | 0 | 0
CC | 0 | 0 | 0 | 0 | 0 | 0
CSP | 0 | 0 | 0 | 0 | 0 | 0
CT | 0 | 0 | 0 | 0 | 0 | 0
Coal | 0 | 0 | 0 | 0 | 0 | 0
Geo | 0 | 0 | 0 | 0 | 0 | 0
H | 0 | 0 | 0 | 0 | 0 | 0
LFG | 0 | 0 | 0 | 0 | 0 | 0
Nuc | 0 | 0 | 0 | 0 | 0 | 0
PS | 0 | 0 | 0 | 0 | 0 | 0
PV | 0 | 0 | 0 | 0 | 0 | 0
PeakG | 0 | 0 | 0 | 0 | 0 | 0
PeakO | 0 | 0 | 0 | 0 | 0 | 0
ST | 0 | 0 | 0 | 0 | 0 | 0
STOG | 0 | 0 | 0 | 0 | 0 | 0
STWD | 0 | 0 | 0 | 0 | 0 | 0
WT | 0 | 0 | 0 | 0 | 0 | 0
IGCC | 0 | 0 | 0 | 0 | 0 | 0
DemandResponse | 0 | 0 | 0 | 0 | 0 | 0
IGCC-CCS | 0 | 0 | 0 | 0 | 0 | 0
WT_off | 0 | 0 | 0 | 0 | 0 | 0
PseudoUnit | 0 | 0 | 0 | 0 | 0 | 0
FixedInterchange | 0 | 0 | 0 | 0 | 0 | 0
Emission Cost by Reporting Type: MISO_MO-IL
ReportingType | 2015 | 2020 | 2025 | 2030 | 2035 | 2040
BM | 0 | 0 | 0 | 0 | 0 | 0
CC | 0 | 0 | 0 | 0 | 0 | 0
CSP | 0 | 0 | 0 | 0 | 0 | 0
CT | 0 | 0 | 0 | 0 | 0 | 0
Coal | 0 | 0 | 0 | 0 | 0 | 0
Geo | 0 | 0 | 0 | 0 | 0 | 0
H | 0 | 0 | 0 | 0 | 0 | 0
LFG | 0 | 0 | 0 | 0 | 0 | 0
Nuc | 0 | 0 | 0 | 0 | 0 | 0
PS | 0 | 0 | 0 | 0 | 0 | 0
PV | 0 | 0 | 0 | 0 | 0 | 0
PeakG | 0 | 0 | 0 | 0 | 0 | 0
PeakO | 0 | 0 | 0 | 0 | 0 | 0
ST | 0 | 0 | 0 | 0 | 0 | 0
STOG | 0 | 0 | 0 | 0 | 0 | 0
STWD | 0 | 0 | 0 | 0 | 0 | 0
WT | 0 | 0 | 0 | 0 | 0 | 0
IGCC | 0 | 0 | 0 | 0 | 0 | 0
DemandResponse | 0 | 0 | 0 | 0 | 0 | 0
IGCC-CCS | 0 | 0 | 0 | 0 | 0 | 0
WT_off | 0 | 0 | 0 | 0 | 0 | 0
PseudoUnit | 0 | 0 | 0 | 0 | 0 | 0
FixedInterchange | 0 | 0 | 0 | 0 | 0 | 0
Emission Cost by Reporting Type: MISO_W
ReportingType | 2015 | 2020 | 2025 | 2030 | 2035 | 2040
BM | 0 | 0 | 0 | 0 | 0 | 0
CC | 0 | 0 | 0 | 0 | 0 | 0
CSP | 0 | 0 | 0 | 0 | 0 | 0
CT | 0 | 0 | 0 | 0 | 0 | 0
Coal | 0 | 0 | 0 | 0 | 0 | 0
Geo | 0 | 0 | 0 | 0 | 0 | 0
H | 0 | 0 | 0 | 0 | 0 | 0
LFG | 0 | 0 | 0 | 0 | 0 | 0
Nuc | 0 | 0 | 0 | 0 | 0 | 0
PS | 0 | 0 | 0 | 0 | 0 | 0
PV | 0 | 0 | 0 | 0 | 0 | 0
PeakG | 0 | 0 | 0 | 0 | 0 | 0
PeakO | 0 | 0 | 0 | 0 | 0 | 0
ST | 0 | 0 | 0 | 0 | 0 | 0
STOG | 0 | 0 | 0 | 0 | 0 | 0
STWD | 0 | 0 | 0 | 0 | 0 | 0
WT | 0 | 0 | 0 | 0 | 0 | 0
IGCC | 0 | 0 | 0 | 0 | 0 | 0
DemandResponse | 0 | 0 | 0 | 0 | 0 | 0
IGCC-CCS | 0 | 0 | 0 | 0 | 0 | 0
WT_off | 0 | 0 | 0 | 0 | 0 | 0
PseudoUnit | 0 | 0 | 0 | 0 | 0 | 0
FixedInterchange | 0 | 0 | 0 | 0 | 0 | 0
Emission Cost by Reporting Type: MISO_WUMS
ReportingType | 2015 | 2020 | 2025 | 2030 | 2035 | 2040
BM | 0 | 0 | 0 | 0 | 0 | 0
CC | 0 | 0 | 0 | 0 | 0 | 0
CSP | 0 | 0 | 0 | 0 | 0 | 0
CT | 0 | 0 | 0 | 0 | 0 | 0
Coal | 0 | 0 | 0 | 0 | 0 | 0
Geo | 0 | 0 | 0 | 0 | 0 | 0
H | 0 | 0 | 0 | 0 | 0 | 0
LFG | 0 | 0 | 0 | 0 | 0 | 0
Nuc | 0 | 0 | 0 | 0 | 0 | 0
PS | 0 | 0 | 0 | 0 | 0 | 0
PV | 0 | 0 | 0 | 0 | 0 | 0
PeakG | 0 | 0 | 0 | 0 | 0 | 0
PeakO | 0 | 0 | 0 | 0 | 0 | 0
ST | 0 | 0 | 0 | 0 | 0 | 0
STOG | 0 | 0 | 0 | 0 | 0 | 0
STWD | 0 | 0 | 0 | 0 | 0 | 0
WT | 0 | 0 | 0 | 0 | 0 | 0
IGCC | 0 | 0 | 0 | 0 | 0 | 0
DemandResponse | 0 | 0 | 0 | 0 | 0 | 0
IGCC-CCS | 0 | 0 | 0 | 0 | 0 | 0
WT_off | 0 | 0 | 0 | 0 | 0 | 0
PseudoUnit | 0 | 0 | 0 | 0 | 0 | 0
FixedInterchange | 0 | 0 | 0 | 0 | 0 | 0
Emission Cost by Reporting Type: Nebraska
ReportingType | 2015 | 2020 | 2025 | 2030 | 2035 | 2040
BM | 0 | 0 | 0 | 0 | 0 | 0
CC | 0 | 0 | 0 | 0 | 0 | 0
CSP | 0 | 0 | 0 | 0 | 0 | 0
CT | 0 | 0 | 0 | 0 | 0 | 0
Coal | 0 | 0 | 0 | 0 | 0 | 0
Geo | 0 | 0 | 0 | 0 | 0 | 0
H | 0 | 0 | 0 | 0 | 0 | 0
LFG | 0 | 0 | 0 | 0 | 0 | 0
Nuc | 0 | 0 | 0 | 0 | 0 | 0
PS | 0 | 0 | 0 | 0 | 0 | 0
PV | 0 | 0 | 0 | 0 | 0 | 0
PeakG | 0 | 0 | 0 | 0 | 0 | 0
PeakO | 0 | 0 | 0 | 0 | 0 | 0
ST | 0 | 0 | 0 | 0 | 0 | 0
STOG | 0 | 0 | 0 | 0 | 0 | 0
STWD | 0 | 0 | 0 | 0 | 0 | 0
WT | 0 | 0 | 0 | 0 | 0 | 0
IGCC | 0 | 0 | 0 | 0 | 0 | 0
DemandResponse | 0 | 0 | 0 | 0 | 0 | 0
IGCC-CCS | 0 | 0 | 0 | 0 | 0 | 0
WT_off | 0 | 0 | 0 | 0 | 0 | 0
PseudoUnit | 0 | 0 | 0 | 0 | 0 | 0
FixedInterchange | 0 | 0 | 0 | 0 | 0 | 0
Emission Cost by Reporting Type: NEISO
ReportingType | 2015 | 2020 | 2025 | 2030 | 2035 | 2040
BM | 0 | 0 | 0 | 0 | 0 | 0
CC | 0 | 0 | 0 | 0 | 0 | 0
CSP | 0 | 0 | 0 | 0 | 0 | 0
CT | 0 | 0 | 0 | 0 | 0 | 0
Coal | 0 | 0 | 0 | 0 | 0 | 0
Geo | 0 | 0 | 0 | 0 | 0 | 0
H | 0 | 0 | 0 | 0 | 0 | 0
LFG | 0 | 0 | 0 | 0 | 0 | 0
Nuc | 0 | 0 | 0 | 0 | 0 | 0
PS | 0 | 0 | 0 | 0 | 0 | 0
PV | 0 | 0 | 0 | 0 | 0 | 0
PeakG | 0 | 0 | 0 | 0 | 0 | 0
PeakO | 0 | 0 | 0 | 0 | 0 | 0
ST | 0 | 0 | 0 | 0 | 0 | 0
STOG | 0 | 0 | 0 | 0 | 0 | 0
STWD | 0 | 0 | 0 | 0 | 0 | 0
WT | 0 | 0 | 0 | 0 | 0 | 0
IGCC | 0 | 0 | 0 | 0 | 0 | 0
DemandResponse | 0 | 0 | 0 | 0 | 0 | 0
IGCC-CCS | 0 | 0 | 0 | 0 | 0 | 0
WT_off | 0 | 0 | 0 | 0 | 0 | 0
PseudoUnit | 0 | 0 | 0 | 0 | 0 | 0
FixedInterchange | 0 | 0 | 0 | 0 | 0 | 0
Emission Cost by Reporting Type: NonRTO_Midwest
ReportingType | 2015 | 2020 | 2025 | 2030 | 2035 | 2040
BM | 0 | 0 | 0 | 0 | 0 | 0
CC | 0 | 0 | 0 | 0 | 0 | 0
CSP | 0 | 0 | 0 | 0 | 0 | 0
CT | 0 | 0 | 0 | 0 | 0 | 0
Coal | 0 | 0 | 0 | 0 | 0 | 0
Geo | 0 | 0 | 0 | 0 | 0 | 0
H | 0 | 0 | 0 | 0 | 0 | 0
LFG | 0 | 0 | 0 | 0 | 0 | 0
Nuc | 0 | 0 | 0 | 0 | 0 | 0
PS | 0 | 0 | 0 | 0 | 0 | 0
PV | 0 | 0 | 0 | 0 | 0 | 0
PeakG | 0 | 0 | 0 | 0 | 0 | 0
PeakO | 0 | 0 | 0 | 0 | 0 | 0
ST | 0 | 0 | 0 | 0 | 0 | 0
STOG | 0 | 0 | 0 | 0 | 0 | 0
STWD | 0 | 0 | 0 | 0 | 0 | 0
WT | 0 | 0 | 0 | 0 | 0 | 0
IGCC | 0 | 0 | 0 | 0 | 0 | 0
DemandResponse | 0 | 0 | 0 | 0 | 0 | 0
IGCC-CCS | 0 | 0 | 0 | 0 | 0 | 0
WT_off | 0 | 0 | 0 | 0 | 0 | 0
PseudoUnit | 0 | 0 | 0 | 0 | 0 | 0
FixedInterchange | 0 | 0 | 0 | 0 | 0 | 0
Emission Cost by Reporting Type: NYISO_A-F
ReportingType | 2015 | 2020 | 2025 | 2030 | 2035 | 2040
BM | 0 | 0 | 0 | 0 | 0 | 0
CC | 0 | 0 | 0 | 0 | 0 | 0
CSP | 0 | 0 | 0 | 0 | 0 | 0
CT | 0 | 0 | 0 | 0 | 0 | 0
Coal | 0 | 0 | 0 | 0 | 0 | 0
Geo | 0 | 0 | 0 | 0 | 0 | 0
H | 0 | 0 | 0 | 0 | 0 | 0
LFG | 0 | 0 | 0 | 0 | 0 | 0
Nuc | 0 | 0 | 0 | 0 | 0 | 0
PS | 0 | 0 | 0 | 0 | 0 | 0
PV | 0 | 0 | 0 | 0 | 0 | 0
PeakG | 0 | 0 | 0 | 0 | 0 | 0
PeakO | 0 | 0 | 0 | 0 | 0 | 0
ST | 0 | 0 | 0 | 0 | 0 | 0
STOG | 0 | 0 | 0 | 0 | 0 | 0
STWD | 0 | 0 | 0 | 0 | 0 | 0
WT | 0 | 0 | 0 | 0 | 0 | 0
IGCC | 0 | 0 | 0 | 0 | 0 | 0
DemandResponse | 0 | 0 | 0 | 0 | 0 | 0
IGCC-CCS | 0 | 0 | 0 | 0 | 0 | 0
WT_off | 0 | 0 | 0 | 0 | 0 | 0
PseudoUnit | 0 | 0 | 0 | 0 | 0 | 0
FixedInterchange | 0 | 0 | 0 | 0 | 0 | 0
Emission Cost by Reporting Type: NYISO_G-I
ReportingType | 2015 | 2020 | 2025 | 2030 | 2035 | 2040
BM | 0 | 0 | 0 | 0 | 0 | 0
CC | 0 | 0 | 0 | 0 | 0 | 0
CSP | 0 | 0 | 0 | 0 | 0 | 0
CT | 0 | 0 | 0 | 0 | 0 | 0
Coal | 0 | 0 | 0 | 0 | 0 | 0
Geo | 0 | 0 | 0 | 0 | 0 | 0
H | 0 | 0 | 0 | 0 | 0 | 0
LFG | 0 | 0 | 0 | 0 | 0 | 0
Nuc | 0 | 0 | 0 | 0 | 0 | 0
PS | 0 | 0 | 0 | 0 | 0 | 0
PV | 0 | 0 | 0 | 0 | 0 | 0
PeakG | 0 | 0 | 0 | 0 | 0 | 0
PeakO | 0 | 0 | 0 | 0 | 0 | 0
ST | 0 | 0 | 0 | 0 | 0 | 0
STOG | 0 | 0 | 0 | 0 | 0 | 0
STWD | 0 | 0 | 0 | 0 | 0 | 0
WT | 0 | 0 | 0 | 0 | 0 | 0
IGCC | 0 | 0 | 0 | 0 | 0 | 0
DemandResponse | 0 | 0 | 0 | 0 | 0 | 0
IGCC-CCS | 0 | 0 | 0 | 0 | 0 | 0
WT_off | 0 | 0 | 0 | 0 | 0 | 0
PseudoUnit | 0 | 0 | 0 | 0 | 0 | 0
FixedInterchange | 0 | 0 | 0 | 0 | 0 | 0
Emission Cost by Reporting Type: NYISO_J-K
ReportingType | 2015 | 2020 | 2025 | 2030 | 2035 | 2040
BM | 0 | 0 | 0 | 0 | 0 | 0
CC | 0 | 0 | 0 | 0 | 0 | 0
CSP | 0 | 0 | 0 | 0 | 0 | 0
CT | 0 | 0 | 0 | 0 | 0 | 0
Coal | 0 | 0 | 0 | 0 | 0 | 0
Geo | 0 | 0 | 0 | 0 | 0 | 0
H | 0 | 0 | 0 | 0 | 0 | 0
LFG | 0 | 0 | 0 | 0 | 0 | 0
Nuc | 0 | 0 | 0 | 0 | 0 | 0
PS | 0 | 0 | 0 | 0 | 0 | 0
PV | 0 | 0 | 0 | 0 | 0 | 0
PeakG | 0 | 0 | 0 | 0 | 0 | 0
PeakO | 0 | 0 | 0 | 0 | 0 | 0
ST | 0 | 0 | 0 | 0 | 0 | 0
STOG | 0 | 0 | 0 | 0 | 0 | 0
STWD | 0 | 0 | 0 | 0 | 0 | 0
WT | 0 | 0 | 0 | 0 | 0 | 0
IGCC | 0 | 0 | 0 | 0 | 0 | 0
DemandResponse | 0 | 0 | 0 | 0 | 0 | 0
IGCC-CCS | 0 | 0 | 0 | 0 | 0 | 0
WT_off | 0 | 0 | 0 | 0 | 0 | 0
PseudoUnit | 0 | 0 | 0 | 0 | 0 | 0
FixedInterchange | 0 | 0 | 0 | 0 | 0 | 0
Emission Cost by Reporting Type: PJM_E
ReportingType | 2015 | 2020 | 2025 | 2030 | 2035 | 2040
BM | 0 | 0 | 0 | 0 | 0 | 0
CC | 0 | 0 | 0 | 0 | 0 | 0
CSP | 0 | 0 | 0 | 0 | 0 | 0
CT | 0 | 0 | 0 | 0 | 0 | 0
Coal | 0 | 0 | 0 | 0 | 0 | 0
Geo | 0 | 0 | 0 | 0 | 0 | 0
H | 0 | 0 | 0 | 0 | 0 | 0
LFG | 0 | 0 | 0 | 0 | 0 | 0
Nuc | 0 | 0 | 0 | 0 | 0 | 0
PS | 0 | 0 | 0 | 0 | 0 | 0
PV | 0 | 0 | 0 | 0 | 0 | 0
PeakG | 0 | 0 | 0 | 0 | 0 | 0
PeakO | 0 | 0 | 0 | 0 | 0 | 0
ST | 0 | 0 | 0 | 0 | 0 | 0
STOG | 0 | 0 | 0 | 0 | 0 | 0
STWD | 0 | 0 | 0 | 0 | 0 | 0
WT | 0 | 0 | 0 | 0 | 0 | 0
IGCC | 0 | 0 | 0 | 0 | 0 | 0
DemandResponse | 0 | 0 | 0 | 0 | 0 | 0
IGCC-CCS | 0 | 0 | 0 | 0 | 0 | 0
WT_off | 0 | 0 | 0 | 0 | 0 | 0
PseudoUnit | 0 | 0 | 0 | 0 | 0 | 0
FixedInterchange | 0 | 0 | 0 | 0 | 0 | 0
Emission Cost by Reporting Type: PJM_ROM
ReportingType | 2015 | 2020 | 2025 | 2030 | 2035 | 2040
BM | 0 | 0 | 0 | 0 | 0 | 0
CC | 0 | 0 | 0 | 0 | 0 | 0
CSP | 0 | 0 | 0 | 0 | 0 | 0
CT | 0 | 0 | 0 | 0 | 0 | 0
Coal | 0 | 0 | 0 | 0 | 0 | 0
Geo | 0 | 0 | 0 | 0 | 0 | 0
H | 0 | 0 | 0 | 0 | 0 | 0
LFG | 0 | 0 | 0 | 0 | 0 | 0
Nuc | 0 | 0 | 0 | 0 | 0 | 0
PS | 0 | 0 | 0 | 0 | 0 | 0
PV | 0 | 0 | 0 | 0 | 0 | 0
PeakG | 0 | 0 | 0 | 0 | 0 | 0
PeakO | 0 | 0 | 0 | 0 | 0 | 0
ST | 0 | 0 | 0 | 0 | 0 | 0
STOG | 0 | 0 | 0 | 0 | 0 | 0
STWD | 0 | 0 | 0 | 0 | 0 | 0
WT | 0 | 0 | 0 | 0 | 0 | 0
IGCC | 0 | 0 | 0 | 0 | 0 | 0
DemandResponse | 0 | 0 | 0 | 0 | 0 | 0
IGCC-CCS | 0 | 0 | 0 | 0 | 0 | 0
WT_off | 0 | 0 | 0 | 0 | 0 | 0
PseudoUnit | 0 | 0 | 0 | 0 | 0 | 0
FixedInterchange | 0 | 0 | 0 | 0 | 0 | 0
Emission Cost by Reporting Type: PJM_ROR
ReportingType | 2015 | 2020 | 2025 | 2030 | 2035 | 2040
BM | 0 | 0 | 0 | 0 | 0 | 0
CC | 0 | 0 | 0 | 0 | 0 | 0
CSP | 0 | 0 | 0 | 0 | 0 | 0
CT | 0 | 0 | 0 | 0 | 0 | 0
Coal | 0 | 0 | 0 | 0 | 0 | 0
Geo | 0 | 0 | 0 | 0 | 0 | 0
H | 0 | 0 | 0 | 0 | 0 | 0
LFG | 0 | 0 | 0 | 0 | 0 | 0
Nuc | 0 | 0 | 0 | 0 | 0 | 0
PS | 0 | 0 | 0 | 0 | 0 | 0
PV | 0 | 0 | 0 | 0 | 0 | 0
PeakG | 0 | 0 | 0 | 0 | 0 | 0
PeakO | 0 | 0 | 0 | 0 | 0 | 0
ST | 0 | 0 | 0 | 0 | 0 | 0
STOG | 0 | 0 | 0 | 0 | 0 | 0
STWD | 0 | 0 | 0 | 0 | 0 | 0
WT | 0 | 0 | 0 | 0 | 0 | 0
IGCC | 0 | 0 | 0 | 0 | 0 | 0
DemandResponse | 0 | 0 | 0 | 0 | 0 | 0
IGCC-CCS | 0 | 0 | 0 | 0 | 0 | 0
WT_off | 0 | 0 | 0 | 0 | 0 | 0
PseudoUnit | 0 | 0 | 0 | 0 | 0 | 0
FixedInterchange | 0 | 0 | 0 | 0 | 0 | 0
Emission Cost by Reporting Type: SOCO
ReportingType | 2015 | 2020 | 2025 | 2030 | 2035 | 2040
BM | 0 | 0 | 0 | 0 | 0 | 0
CC | 0 | 0 | 0 | 0 | 0 | 0
CSP | 0 | 0 | 0 | 0 | 0 | 0
CT | 0 | 0 | 0 | 0 | 0 | 0
Coal | 0 | 0 | 0 | 0 | 0 | 0
Geo | 0 | 0 | 0 | 0 | 0 | 0
H | 0 | 0 | 0 | 0 | 0 | 0
LFG | 0 | 0 | 0 | 0 | 0 | 0
Nuc | 0 | 0 | 0 | 0 | 0 | 0
PS | 0 | 0 | 0 | 0 | 0 | 0
PV | 0 | 0 | 0 | 0 | 0 | 0
PeakG | 0 | 0 | 0 | 0 | 0 | 0
PeakO | 0 | 0 | 0 | 0 | 0 | 0
ST | 0 | 0 | 0 | 0 | 0 | 0
STOG | 0 | 0 | 0 | 0 | 0 | 0
STWD | 0 | 0 | 0 | 0 | 0 | 0
WT | 0 | 0 | 0 | 0 | 0 | 0
IGCC | 0 | 0 | 0 | 0 | 0 | 0
DemandResponse | 0 | 0 | 0 | 0 | 0 | 0
IGCC-CCS | 0 | 0 | 0 | 0 | 0 | 0
WT_off | 0 | 0 | 0 | 0 | 0 | 0
PseudoUnit | 0 | 0 | 0 | 0 | 0 | 0
FixedInterchange | 0 | 0 | 0 | 0 | 0 | 0
Emission Cost by Reporting Type: SPP_N
ReportingType | 2015 | 2020 | 2025 | 2030 | 2035 | 2040
BM | 0 | 0 | 0 | 0 | 0 | 0
CC | 0 | 0 | 0 | 0 | 0 | 0
CSP | 0 | 0 | 0 | 0 | 0 | 0
CT | 0 | 0 | 0 | 0 | 0 | 0
Coal | 0 | 0 | 0 | 0 | 0 | 0
Geo | 0 | 0 | 0 | 0 | 0 | 0
H | 0 | 0 | 0 | 0 | 0 | 0
LFG | 0 | 0 | 0 | 0 | 0 | 0
Nuc | 0 | 0 | 0 | 0 | 0 | 0
PS | 0 | 0 | 0 | 0 | 0 | 0
PV | 0 | 0 | 0 | 0 | 0 | 0
PeakG | 0 | 0 | 0 | 0 | 0 | 0
PeakO | 0 | 0 | 0 | 0 | 0 | 0
ST | 0 | 0 | 0 | 0 | 0 | 0
STOG | 0 | 0 | 0 | 0 | 0 | 0
STWD | 0 | 0 | 0 | 0 | 0 | 0
WT | 0 | 0 | 0 | 0 | 0 | 0
IGCC | 0 | 0 | 0 | 0 | 0 | 0
DemandResponse | 0 | 0 | 0 | 0 | 0 | 0
IGCC-CCS | 0 | 0 | 0 | 0 | 0 | 0
WT_off | 0 | 0 | 0 | 0 | 0 | 0
PseudoUnit | 0 | 0 | 0 | 0 | 0 | 0
FixedInterchange | 0 | 0 | 0 | 0 | 0 | 0
Emission Cost by Reporting Type: SPP_S
ReportingType | 2015 | 2020 | 2025 | 2030 | 2035 | 2040
BM | 0 | 0 | 0 | 0 | 0 | 0
CC | 0 | 0 | 0 | 0 | 0 | 0
CSP | 0 | 0 | 0 | 0 | 0 | 0
CT | 0 | 0 | 0 | 0 | 0 | 0
Coal | 0 | 0 | 0 | 0 | 0 | 0
Geo | 0 | 0 | 0 | 0 | 0 | 0
H | 0 | 0 | 0 | 0 | 0 | 0
LFG | 0 | 0 | 0 | 0 | 0 | 0
Nuc | 0 | 0 | 0 | 0 | 0 | 0
PS | 0 | 0 | 0 | 0 | 0 | 0
PV | 0 | 0 | 0 | 0 | 0 | 0
PeakG | 0 | 0 | 0 | 0 | 0 | 0
PeakO | 0 | 0 | 0 | 0 | 0 | 0
ST | 0 | 0 | 0 | 0 | 0 | 0
STOG | 0 | 0 | 0 | 0 | 0 | 0
STWD | 0 | 0 | 0 | 0 | 0 | 0
WT | 0 | 0 | 0 | 0 | 0 | 0
IGCC | 0 | 0 | 0 | 0 | 0 | 0
DemandResponse | 0 | 0 | 0 | 0 | 0 | 0
IGCC-CCS | 0 | 0 | 0 | 0 | 0 | 0
WT_off | 0 | 0 | 0 | 0 | 0 | 0
PseudoUnit | 0 | 0 | 0 | 0 | 0 | 0
FixedInterchange | 0 | 0 | 0 | 0 | 0 | 0
Emission Cost by Reporting Type: TVA
ReportingType | 2015 | 2020 | 2025 | 2030 | 2035 | 2040
BM | 0 | 0 | 0 | 0 | 0 | 0
CC | 0 | 0 | 0 | 0 | 0 | 0
CSP | 0 | 0 | 0 | 0 | 0 | 0
CT | 0 | 0 | 0 | 0 | 0 | 0
Coal | 0 | 0 | 0 | 0 | 0 | 0
Geo | 0 | 0 | 0 | 0 | 0 | 0
H | 0 | 0 | 0 | 0 | 0 | 0
LFG | 0 | 0 | 0 | 0 | 0 | 0
Nuc | 0 | 0 | 0 | 0 | 0 | 0
PS | 0 | 0 | 0 | 0 | 0 | 0
PV | 0 | 0 | 0 | 0 | 0 | 0
PeakG | 0 | 0 | 0 | 0 | 0 | 0
PeakO | 0 | 0 | 0 | 0 | 0 | 0
ST | 0 | 0 | 0 | 0 | 0 | 0
STOG | 0 | 0 | 0 | 0 | 0 | 0
STWD | 0 | 0 | 0 | 0 | 0 | 0
WT | 0 | 0 | 0 | 0 | 0 | 0
IGCC | 0 | 0 | 0 | 0 | 0 | 0
DemandResponse | 0 | 0 | 0 | 0 | 0 | 0
IGCC-CCS | 0 | 0 | 0 | 0 | 0 | 0
WT_off | 0 | 0 | 0 | 0 | 0 | 0
PseudoUnit | 0 | 0 | 0 | 0 | 0 | 0
FixedInterchange | 0 | 0 | 0 | 0 | 0 | 0
Emission Cost by Reporting Type: TVA_Transmission
ReportingType | 2015 | 2020 | 2025 | 2030 | 2035 | 2040
BM | 0 | 0 | 0 | 0 | 0 | 0
CC | 0 | 0 | 0 | 0 | 0 | 0
CSP | 0 | 0 | 0 | 0 | 0 | 0
CT | 0 | 0 | 0 | 0 | 0 | 0
Coal | 0 | 0 | 0 | 0 | 0 | 0
Geo | 0 | 0 | 0 | 0 | 0 | 0
H | 0 | 0 | 0 | 0 | 0 | 0
LFG | 0 | 0 | 0 | 0 | 0 | 0
Nuc | 0 | 0 | 0 | 0 | 0 | 0
PS | 0 | 0 | 0 | 0 | 0 | 0
PV | 0 | 0 | 0 | 0 | 0 | 0
PeakG | 0 | 0 | 0 | 0 | 0 | 0
PeakO | 0 | 0 | 0 | 0 | 0 | 0
ST | 0 | 0 | 0 | 0 | 0 | 0
STOG | 0 | 0 | 0 | 0 | 0 | 0
STWD | 0 | 0 | 0 | 0 | 0 | 0
WT | 0 | 0 | 0 | 0 | 0 | 0
IGCC | 0 | 0 | 0 | 0 | 0 | 0
DemandResponse | 0 | 0 | 0 | 0 | 0 | 0
IGCC-CCS | 0 | 0 | 0 | 0 | 0 | 0
WT_off | 0 | 0 | 0 | 0 | 0 | 0
PseudoUnit | 0 | 0 | 0 | 0 | 0 | 0
FixedInterchange | 0 | 0 | 0 | 0 | 0 | 0
Emission Cost by Reporting Type: VACAR
ReportingType | 2015 | 2020 | 2025 | 2030 | 2035 | 2040
BM | 0 | 0 | 0 | 0 | 0 | 0
CC | 0 | 0 | 0 | 0 | 0 | 0
CSP | 0 | 0 | 0 | 0 | 0 | 0
CT | 0 | 0 | 0 | 0 | 0 | 0
Coal | 0 | 0 | 0 | 0 | 0 | 0
Geo | 0 | 0 | 0 | 0 | 0 | 0
H | 0 | 0 | 0 | 0 | 0 | 0
LFG | 0 | 0 | 0 | 0 | 0 | 0
Nuc | 0 | 0 | 0 | 0 | 0 | 0
PS | 0 | 0 | 0 | 0 | 0 | 0
PV | 0 | 0 | 0 | 0 | 0 | 0
PeakG | 0 | 0 | 0 | 0 | 0 | 0
PeakO | 0 | 0 | 0 | 0 | 0 | 0
ST | 0 | 0 | 0 | 0 | 0 | 0
STOG | 0 | 0 | 0 | 0 | 0 | 0
STWD | 0 | 0 | 0 | 0 | 0 | 0
WT | 0 | 0 | 0 | 0 | 0 | 0
IGCC | 0 | 0 | 0 | 0 | 0 | 0
DemandResponse | 0 | 0 | 0 | 0 | 0 | 0
IGCC-CCS | 0 | 0 | 0 | 0 | 0 | 0
WT_off | 0 | 0 | 0 | 0 | 0 | 0
PseudoUnit | 0 | 0 | 0 | 0 | 0 | 0
FixedInterchange | 0 | 0 | 0 | 0 | 0 | 0
Emission Cost by Reporting Type: IESO
ReportingType | 2015 | 2020 | 2025 | 2030 | 2035 | 2040
BM | 0 | 0 | 0 | 0 | 0 | 0
CC | 0 | 0 | 0 | 0 | 0 | 0
CSP | 0 | 0 | 0 | 0 | 0 | 0
CT | 0 | 0 | 0 | 0 | 0 | 0
Coal | 0 | 0 | 0 | 0 | 0 | 0
Geo | 0 | 0 | 0 | 0 | 0 | 0
H | 0 | 0 | 0 | 0 | 0 | 0
LFG | 0 | 0 | 0 | 0 | 0 | 0
Nuc | 0 | 0 | 0 | 0 | 0 | 0
PS | 0 | 0 | 0 | 0 | 0 | 0
PV | 0 | 0 | 0 | 0 | 0 | 0
PeakG | 0 | 0 | 0 | 0 | 0 | 0
PeakO | 0 | 0 | 0 | 0 | 0 | 0
ST | 0 | 0 | 0 | 0 | 0 | 0
STOG | 0 | 0 | 0 | 0 | 0 | 0
STWD | 0 | 0 | 0 | 0 | 0 | 0
WT | 0 | 0 | 0 | 0 | 0 | 0
IGCC | 0 | 0 | 0 | 0 | 0 | 0
DemandResponse | 0 | 0 | 0 | 0 | 0 | 0
IGCC-CCS | 0 | 0 | 0 | 0 | 0 | 0
WT_off | 0 | 0 | 0 | 0 | 0 | 0
PseudoUnit | 0 | 0 | 0 | 0 | 0 | 0
FixedInterchange | 0 | 0 | 0 | 0 | 0 | 0
Emission Cost by Reporting Type: MAPP_CA
ReportingType | 2015 | 2020 | 2025 | 2030 | 2035 | 2040
BM | 0 | 0 | 0 | 0 | 0 | 0
CC | 0 | 0 | 0 | 0 | 0 | 0
CSP | 0 | 0 | 0 | 0 | 0 | 0
CT | 0 | 0 | 0 | 0 | 0 | 0
Coal | 0 | 0 | 0 | 0 | 0 | 0
Geo | 0 | 0 | 0 | 0 | 0 | 0
H | 0 | 0 | 0 | 0 | 0 | 0
LFG | 0 | 0 | 0 | 0 | 0 | 0
Nuc | 0 | 0 | 0 | 0 | 0 | 0
PS | 0 | 0 | 0 | 0 | 0 | 0
PV | 0 | 0 | 0 | 0 | 0 | 0
PeakG | 0 | 0 | 0 | 0 | 0 | 0
PeakO | 0 | 0 | 0 | 0 | 0 | 0
ST | 0 | 0 | 0 | 0 | 0 | 0
STOG | 0 | 0 | 0 | 0 | 0 | 0
STWD | 0 | 0 | 0 | 0 | 0 | 0
WT | 0 | 0 | 0 | 0 | 0 | 0
IGCC | 0 | 0 | 0 | 0 | 0 | 0
DemandResponse | 0 | 0 | 0 | 0 | 0 | 0
IGCC-CCS | 0 | 0 | 0 | 0 | 0 | 0
WT_off | 0 | 0 | 0 | 0 | 0 | 0
PseudoUnit | 0 | 0 | 0 | 0 | 0 | 0
FixedInterchange | 0 | 0 | 0 | 0 | 0 | 0
Emission Cost by Reporting Type: AZ_NM_SNV_Coal
ReportingType | 2015 | 2020 | 2025 | 2030 | 2035 | 2040
BM | 0 | 0 | 0 | 0 | 0 | 0
CC | 0 | 0 | 0 | 0 | 0 | 0
CSP | 0 | 0 | 0 | 0 | 0 | 0
CT | 0 | 0 | 0 | 0 | 0 | 0
Coal | 0 | 0 | 0 | 0 | 0 | 0
Geo | 0 | 0 | 0 | 0 | 0 | 0
H | 0 | 0 | 0 | 0 | 0 | 0
LFG | 0 | 0 | 0 | 0 | 0 | 0
Nuc | 0 | 0 | 0 | 0 | 0 | 0
PS | 0 | 0 | 0 | 0 | 0 | 0
PV | 0 | 0 | 0 | 0 | 0 | 0
PeakG | 0 | 0 | 0 | 0 | 0 | 0
PeakO | 0 | 0 | 0 | 0 | 0 | 0
ST | 0 | 0 | 0 | 0 | 0 | 0
STOG | 0 | 0 | 0 | 0 | 0 | 0
STWD | 0 | 0 | 0 | 0 | 0 | 0
WT | 0 | 0 | 0 | 0 | 0 | 0
IGCC | 0 | 0 | 0 | 0 | 0 | 0
DemandResponse | 0 | 0 | 0 | 0 | 0 | 0
IGCC-CCS | 0 | 0 | 0 | 0 | 0 | 0
WT_off | 0 | 0 | 0 | 0 | 0 | 0
PseudoUnit | 0 | 0 | 0 | 0 | 0 | 0
FixedInterchange | 0 | 0 | 0 | 0 | 0 | 0
Emission Cost by Reporting Type: AZ_NM_SNV_Gas
ReportingType | 2015 | 2020 | 2025 | 2030 | 2035 | 2040
BM | 0 | 0 | 0 | 0 | 0 | 0
CC | 0 | 0 | 0 | 0 | 0 | 0
CSP | 0 | 0 | 0 | 0 | 0 | 0
CT | 0 | 0 | 0 | 0 | 0 | 0
Coal | 0 | 0 | 0 | 0 | 0 | 0
Geo | 0 | 0 | 0 | 0 | 0 | 0
H | 0 | 0 | 0 | 0 | 0 | 0
LFG | 0 | 0 | 0 | 0 | 0 | 0
Nuc | 0 | 0 | 0 | 0 | 0 | 0
PS | 0 | 0 | 0 | 0 | 0 | 0
PV | 0 | 0 | 0 | 0 | 0 | 0
PeakG | 0 | 0 | 0 | 0 | 0 | 0
PeakO | 0 | 0 | 0 | 0 | 0 | 0
ST | 0 | 0 | 0 | 0 | 0 | 0
STOG | 0 | 0 | 0 | 0 | 0 | 0
STWD | 0 | 0 | 0 | 0 | 0 | 0
WT | 0 | 0 | 0 | 0 | 0 | 0
IGCC | 0 | 0 | 0 | 0 | 0 | 0
DemandResponse | 0 | 0 | 0 | 0 | 0 | 0
IGCC-CCS | 0 | 0 | 0 | 0 | 0 | 0
WT_off | 0 | 0 | 0 | 0 | 0 | 0
PseudoUnit | 0 | 0 | 0 | 0 | 0 | 0
FixedInterchange | 0 | 0 | 0 | 0 | 0 | 0
Emission Cost by Reporting Type: AZ_NM_SNV_NucRenew
ReportingType | 2015 | 2020 | 2025 | 2030 | 2035 | 2040
BM | 0 | 0 | 0 | 0 | 0 | 0
CC | 0 | 0 | 0 | 0 | 0 | 0
CSP | 0 | 0 | 0 | 0 | 0 | 0
CT | 0 | 0 | 0 | 0 | 0 | 0
Coal | 0 | 0 | 0 | 0 | 0 | 0
Geo | 0 | 0 | 0 | 0 | 0 | 0
H | 0 | 0 | 0 | 0 | 0 | 0
LFG | 0 | 0 | 0 | 0 | 0 | 0
Nuc | 0 | 0 | 0 | 0 | 0 | 0
PS | 0 | 0 | 0 | 0 | 0 | 0
PV | 0 | 0 | 0 | 0 | 0 | 0
PeakG | 0 | 0 | 0 | 0 | 0 | 0
PeakO | 0 | 0 | 0 | 0 | 0 | 0
ST | 0 | 0 | 0 | 0 | 0 | 0
STOG | 0 | 0 | 0 | 0 | 0 | 0
STWD | 0 | 0 | 0 | 0 | 0 | 0
WT | 0 | 0 | 0 | 0 | 0 | 0
IGCC | 0 | 0 | 0 | 0 | 0 | 0
DemandResponse | 0 | 0 | 0 | 0 | 0 | 0
IGCC-CCS | 0 | 0 | 0 | 0 | 0 | 0
WT_off | 0 | 0 | 0 | 0 | 0 | 0
PseudoUnit | 0 | 0 | 0 | 0 | 0 | 0
FixedInterchange | 0 | 0 | 0 | 0 | 0 | 0
Emission Cost by Reporting Type: ERCOT
ReportingType | 2015 | 2020 | 2025 | 2030 | 2035 | 2040
BM | 0 | 0 | 0 | 0 | 0 | 0
CC | 0 | 0 | 0 | 0 | 0 | 0
CSP | 0 | 0 | 0 | 0 | 0 | 0
CT | 0 | 0 | 0 | 0 | 0 | 0
Coal | 0 | 0 | 0 | 0 | 0 | 0
Geo | 0 | 0 | 0 | 0 | 0 | 0
H | 0 | 0 | 0 | 0 | 0 | 0
LFG | 0 | 0 | 0 | 0 | 0 | 0
Nuc | 0 | 0 | 0 | 0 | 0 | 0
PS | 0 | 0 | 0 | 0 | 0 | 0
PV | 0 | 0 | 0 | 0 | 0 | 0
PeakG | 0 | 0 | 0 | 0 | 0 | 0
PeakO | 0 | 0 | 0 | 0 | 0 | 0
ST | 0 | 0 | 0 | 0 | 0 | 0
STOG | 0 | 0 | 0 | 0 | 0 | 0
STWD | 0 | 0 | 0 | 0 | 0 | 0
WT | 0 | 0 | 0 | 0 | 0 | 0
IGCC | 0 | 0 | 0 | 0 | 0 | 0
DemandResponse | 0 | 0 | 0 | 0 | 0 | 0
IGCC-CCS | 0 | 0 | 0 | 0 | 0 | 0
WT_off | 0 | 0 | 0 | 0 | 0 | 0
PseudoUnit | 0 | 0 | 0 | 0 | 0 | 0
FixedInterchange | 0 | 0 | 0 | 0 | 0 | 0
Emission Cost by Reporting Type: NP15
ReportingType | 2015 | 2020 | 2025 | 2030 | 2035 | 2040
BM | 0 | 0 | 0 | 0 | 0 | 0
CC | 0 | 0 | 0 | 0 | 0 | 0
CSP | 0 | 0 | 0 | 0 | 0 | 0
CT | 0 | 0 | 0 | 0 | 0 | 0
Coal | 0 | 0 | 0 | 0 | 0 | 0
Geo | 0 | 0 | 0 | 0 | 0 | 0
H | 0 | 0 | 0 | 0 | 0 | 0
LFG | 0 | 0 | 0 | 0 | 0 | 0
Nuc | 0 | 0 | 0 | 0 | 0 | 0
PS | 0 | 0 | 0 | 0 | 0 | 0
PV | 0 | 0 | 0 | 0 | 0 | 0
PeakG | 0 | 0 | 0 | 0 | 0 | 0
PeakO | 0 | 0 | 0 | 0 | 0 | 0
ST | 0 | 0 | 0 | 0 | 0 | 0
STOG | 0 | 0 | 0 | 0 | 0 | 0
STWD | 0 | 0 | 0 | 0 | 0 | 0
WT | 0 | 0 | 0 | 0 | 0 | 0
IGCC | 0 | 0 | 0 | 0 | 0 | 0
DemandResponse | 0 | 0 | 0 | 0 | 0 | 0
IGCC-CCS | 0 | 0 | 0 | 0 | 0 | 0
WT_off | 0 | 0 | 0 | 0 | 0 | 0
PseudoUnit | 0 | 0 | 0 | 0 | 0 | 0
FixedInterchange | 0 | 0 | 0 | 0 | 0 | 0
Emission Cost by Reporting Type: NWPP_Coal
ReportingType | 2015 | 2020 | 2025 | 2030 | 2035 | 2040
BM | 0 | 0 | 0 | 0 | 0 | 0
CC | 0 | 0 | 0 | 0 | 0 | 0
CSP | 0 | 0 | 0 | 0 | 0 | 0
CT | 0 | 0 | 0 | 0 | 0 | 0
Coal | 0 | 0 | 0 | 0 | 0 | 0
Geo | 0 | 0 | 0 | 0 | 0 | 0
H | 0 | 0 | 0 | 0 | 0 | 0
LFG | 0 | 0 | 0 | 0 | 0 | 0
Nuc | 0 | 0 | 0 | 0 | 0 | 0
PS | 0 | 0 | 0 | 0 | 0 | 0
PV | 0 | 0 | 0 | 0 | 0 | 0
PeakG | 0 | 0 | 0 | 0 | 0 | 0
PeakO | 0 | 0 | 0 | 0 | 0 | 0
ST | 0 | 0 | 0 | 0 | 0 | 0
STOG | 0 | 0 | 0 | 0 | 0 | 0
STWD | 0 | 0 | 0 | 0 | 0 | 0
WT | 0 | 0 | 0 | 0 | 0 | 0
IGCC | 0 | 0 | 0 | 0 | 0 | 0
DemandResponse | 0 | 0 | 0 | 0 | 0 | 0
IGCC-CCS | 0 | 0 | 0 | 0 | 0 | 0
WT_off | 0 | 0 | 0 | 0 | 0 | 0
PseudoUnit | 0 | 0 | 0 | 0 | 0 | 0
FixedInterchange | 0 | 0 | 0 | 0 | 0 | 0
Emission Cost by Reporting Type: NWPP_Gas
ReportingType | 2015 | 2020 | 2025 | 2030 | 2035 | 2040
BM | 0 | 0 | 0 | 0 | 0 | 0
CC | 0 | 0 | 0 | 0 | 0 | 0
CSP | 0 | 0 | 0 | 0 | 0 | 0
CT | 0 | 0 | 0 | 0 | 0 | 0
Coal | 0 | 0 | 0 | 0 | 0 | 0
Geo | 0 | 0 | 0 | 0 | 0 | 0
H | 0 | 0 | 0 | 0 | 0 | 0
LFG | 0 | 0 | 0 | 0 | 0 | 0
Nuc | 0 | 0 | 0 | 0 | 0 | 0
PS | 0 | 0 | 0 | 0 | 0 | 0
PV | 0 | 0 | 0 | 0 | 0 | 0
PeakG | 0 | 0 | 0 | 0 | 0 | 0
PeakO | 0 | 0 | 0 | 0 | 0 | 0
ST | 0 | 0 | 0 | 0 | 0 | 0
STOG | 0 | 0 | 0 | 0 | 0 | 0
STWD | 0 | 0 | 0 | 0 | 0 | 0
WT | 0 | 0 | 0 | 0 | 0 | 0
IGCC | 0 | 0 | 0 | 0 | 0 | 0
DemandResponse | 0 | 0 | 0 | 0 | 0 | 0
IGCC-CCS | 0 | 0 | 0 | 0 | 0 | 0
WT_off | 0 | 0 | 0 | 0 | 0 | 0
PseudoUnit | 0 | 0 | 0 | 0 | 0 | 0
FixedInterchange | 0 | 0 | 0 | 0 | 0 | 0
Emission Cost by Reporting Type: NWPP_NucRenew
ReportingType | 2015 | 2020 | 2025 | 2030 | 2035 | 2040
BM | 0 | 0 | 0 | 0 | 0 | 0
CC | 0 | 0 | 0 | 0 | 0 | 0
CSP | 0 | 0 | 0 | 0 | 0 | 0
CT | 0 | 0 | 0 | 0 | 0 | 0
Coal | 0 | 0 | 0 | 0 | 0 | 0
Geo | 0 | 0 | 0 | 0 | 0 | 0
H | 0 | 0 | 0 | 0 | 0 | 0
LFG | 0 | 0 | 0 | 0 | 0 | 0
Nuc | 0 | 0 | 0 | 0 | 0 | 0
PS | 0 | 0 | 0 | 0 | 0 | 0
PV | 0 | 0 | 0 | 0 | 0 | 0
PeakG | 0 | 0 | 0 | 0 | 0 | 0
PeakO | 0 | 0 | 0 | 0 | 0 | 0
ST | 0 | 0 | 0 | 0 | 0 | 0
STOG | 0 | 0 | 0 | 0 | 0 | 0
STWD | 0 | 0 | 0 | 0 | 0 | 0
WT | 0 | 0 | 0 | 0 | 0 | 0
IGCC | 0 | 0 | 0 | 0 | 0 | 0
DemandResponse | 0 | 0 | 0 | 0 | 0 | 0
IGCC-CCS | 0 | 0 | 0 | 0 | 0 | 0
WT_off | 0 | 0 | 0 | 0 | 0 | 0
PseudoUnit | 0 | 0 | 0 | 0 | 0 | 0
FixedInterchange | 0 | 0 | 0 | 0 | 0 | 0
Emission Cost by Reporting Type: RMPA
ReportingType | 2015 | 2020 | 2025 | 2030 | 2035 | 2040
BM | 0 | 0 | 0 | 0 | 0 | 0
CC | 0 | 0 | 0 | 0 | 0 | 0
CSP | 0 | 0 | 0 | 0 | 0 | 0
CT | 0 | 0 | 0 | 0 | 0 | 0
Coal | 0 | 0 | 0 | 0 | 0 | 0
Geo | 0 | 0 | 0 | 0 | 0 | 0
H | 0 | 0 | 0 | 0 | 0 | 0
LFG | 0 | 0 | 0 | 0 | 0 | 0
Nuc | 0 | 0 | 0 | 0 | 0 | 0
PS | 0 | 0 | 0 | 0 | 0 | 0
PV | 0 | 0 | 0 | 0 | 0 | 0
PeakG | 0 | 0 | 0 | 0 | 0 | 0
PeakO | 0 | 0 | 0 | 0 | 0 | 0
ST | 0 | 0 | 0 | 0 | 0 | 0
STOG | 0 | 0 | 0 | 0 | 0 | 0
STWD | 0 | 0 | 0 | 0 | 0 | 0
WT | 0 | 0 | 0 | 0 | 0 | 0
IGCC | 0 | 0 | 0 | 0 | 0 | 0
DemandResponse | 0 | 0 | 0 | 0 | 0 | 0
IGCC-CCS | 0 | 0 | 0 | 0 | 0 | 0
WT_off | 0 | 0 | 0 | 0 | 0 | 0
PseudoUnit | 0 | 0 | 0 | 0 | 0 | 0
FixedInterchange | 0 | 0 | 0 | 0 | 0 | 0
Emission Cost by Reporting Type: SP15
ReportingType | 2015 | 2020 | 2025 | 2030 | 2035 | 2040
BM | 0 | 0 | 0 | 0 | 0 | 0
CC | 0 | 0 | 0 | 0 | 0 | 0
CSP | 0 | 0 | 0 | 0 | 0 | 0
CT | 0 | 0 | 0 | 0 | 0 | 0
Coal | 0 | 0 | 0 | 0 | 0 | 0
Geo | 0 | 0 | 0 | 0 | 0 | 0
H | 0 | 0 | 0 | 0 | 0 | 0
LFG | 0 | 0 | 0 | 0 | 0 | 0
Nuc | 0 | 0 | 0 | 0 | 0 | 0
PS | 0 | 0 | 0 | 0 | 0 | 0
PV | 0 | 0 | 0 | 0 | 0 | 0
PeakG | 0 | 0 | 0 | 0 | 0 | 0
PeakO | 0 | 0 | 0 | 0 | 0 | 0
ST | 0 | 0 | 0 | 0 | 0 | 0
STOG | 0 | 0 | 0 | 0 | 0 | 0
STWD | 0 | 0 | 0 | 0 | 0 | 0
WT | 0 | 0 | 0 | 0 | 0 | 0
IGCC | 0 | 0 | 0 | 0 | 0 | 0
DemandResponse | 0 | 0 | 0 | 0 | 0 | 0
IGCC-CCS | 0 | 0 | 0 | 0 | 0 | 0
WT_off | 0 | 0 | 0 | 0 | 0 | 0
PseudoUnit | 0 | 0 | 0 | 0 | 0 | 0
FixedInterchange | 0 | 0 | 0 | 0 | 0 | 0
Emission Cost by Reporting Type: ALB
ReportingType | 2015 | 2020 | 2025 | 2030 | 2035 | 2040
BM | 0 | 0 | 0 | 0 | 0 | 0
CC | 0 | 0 | 0 | 0 | 0 | 0
CSP | 0 | 0 | 0 | 0 | 0 | 0
CT | 0 | 0 | 0 | 0 | 0 | 0
Coal | 0 | 0 | 0 | 0 | 0 | 0
Geo | 0 | 0 | 0 | 0 | 0 | 0
H | 0 | 0 | 0 | 0 | 0 | 0
LFG | 0 | 0 | 0 | 0 | 0 | 0
Nuc | 0 | 0 | 0 | 0 | 0 | 0
PS | 0 | 0 | 0 | 0 | 0 | 0
PV | 0 | 0 | 0 | 0 | 0 | 0
PeakG | 0 | 0 | 0 | 0 | 0 | 0
PeakO | 0 | 0 | 0 | 0 | 0 | 0
ST | 0 | 0 | 0 | 0 | 0 | 0
STOG | 0 | 0 | 0 | 0 | 0 | 0
STWD | 0 | 0 | 0 | 0 | 0 | 0
WT | 0 | 0 | 0 | 0 | 0 | 0
IGCC | 0 | 0 | 0 | 0 | 0 | 0
DemandResponse | 0 | 0 | 0 | 0 | 0 | 0
IGCC-CCS | 0 | 0 | 0 | 0 | 0 | 0
WT_off | 0 | 0 | 0 | 0 | 0 | 0
PseudoUnit | 0 | 0 | 0 | 0 | 0 | 0
FixedInterchange | 0 | 0 | 0 | 0 | 0 | 0
Emission Cost by Reporting Type: BC
ReportingType | 2015 | 2020 | 2025 | 2030 | 2035 | 2040
BM | 0 | 0 | 0 | 0 | 0 | 0
CC | 0 | 0 | 0 | 0 | 0 | 0
CSP | 0 | 0 | 0 | 0 | 0 | 0
CT | 0 | 0 | 0 | 0 | 0 | 0
Coal | 0 | 0 | 0 | 0 | 0 | 0
Geo | 0 | 0 | 0 | 0 | 0 | 0
H | 0 | 0 | 0 | 0 | 0 | 0
LFG | 0 | 0 | 0 | 0 | 0 | 0
Nuc | 0 | 0 | 0 | 0 | 0 | 0
PS | 0 | 0 | 0 | 0 | 0 | 0
PV | 0 | 0 | 0 | 0 | 0 | 0
PeakG | 0 | 0 | 0 | 0 | 0 | 0
PeakO | 0 | 0 | 0 | 0 | 0 | 0
ST | 0 | 0 | 0 | 0 | 0 | 0
STOG | 0 | 0 | 0 | 0 | 0 | 0
STWD | 0 | 0 | 0 | 0 | 0 | 0
WT | 0 | 0 | 0 | 0 | 0 | 0
IGCC | 0 | 0 | 0 | 0 | 0 | 0
DemandResponse | 0 | 0 | 0 | 0 | 0 | 0
IGCC-CCS | 0 | 0 | 0 | 0 | 0 | 0
WT_off | 0 | 0 | 0 | 0 | 0 | 0
PseudoUnit | 0 | 0 | 0 | 0 | 0 | 0
FixedInterchange | 0 | 0 | 0 | 0 | 0 | 0
Emission Cost by Reporting Type: HQ_IESO
ReportingType | 2015 | 2020 | 2025 | 2030 | 2035 | 2040
BM | 0 | 0 | 0 | 0 | 0 | 0
CC | 0 | 0 | 0 | 0 | 0 | 0
CSP | 0 | 0 | 0 | 0 | 0 | 0
CT | 0 | 0 | 0 | 0 | 0 | 0
Coal | 0 | 0 | 0 | 0 | 0 | 0
Geo | 0 | 0 | 0 | 0 | 0 | 0
H | 0 | 0 | 0 | 0 | 0 | 0
LFG | 0 | 0 | 0 | 0 | 0 | 0
Nuc | 0 | 0 | 0 | 0 | 0 | 0
PS | 0 | 0 | 0 | 0 | 0 | 0
PV | 0 | 0 | 0 | 0 | 0 | 0
PeakG | 0 | 0 | 0 | 0 | 0 | 0
PeakO | 0 | 0 | 0 | 0 | 0 | 0
ST | 0 | 0 | 0 | 0 | 0 | 0
STOG | 0 | 0 | 0 | 0 | 0 | 0
STWD | 0 | 0 | 0 | 0 | 0 | 0
WT | 0 | 0 | 0 | 0 | 0 | 0
IGCC | 0 | 0 | 0 | 0 | 0 | 0
DemandResponse | 0 | 0 | 0 | 0 | 0 | 0
IGCC-CCS | 0 | 0 | 0 | 0 | 0 | 0
WT_off | 0 | 0 | 0 | 0 | 0 | 0
PseudoUnit | 0 | 0 | 0 | 0 | 0 | 0
FixedInterchange | 0 | 0 | 0 | 0 | 0 | 0
Emission Cost by Reporting Type: HQ_NEISO
ReportingType | 2015 | 2020 | 2025 | 2030 | 2035 | 2040
BM | 0 | 0 | 0 | 0 | 0 | 0
CC | 0 | 0 | 0 | 0 | 0 | 0
CSP | 0 | 0 | 0 | 0 | 0 | 0
CT | 0 | 0 | 0 | 0 | 0 | 0
Coal | 0 | 0 | 0 | 0 | 0 | 0
Geo | 0 | 0 | 0 | 0 | 0 | 0
H | 0 | 0 | 0 | 0 | 0 | 0
LFG | 0 | 0 | 0 | 0 | 0 | 0
Nuc | 0 | 0 | 0 | 0 | 0 | 0
PS | 0 | 0 | 0 | 0 | 0 | 0
PV | 0 | 0 | 0 | 0 | 0 | 0
PeakG | 0 | 0 | 0 | 0 | 0 | 0
PeakO | 0 | 0 | 0 | 0 | 0 | 0
ST | 0 | 0 | 0 | 0 | 0 | 0
STOG | 0 | 0 | 0 | 0 | 0 | 0
STWD | 0 | 0 | 0 | 0 | 0 | 0
WT | 0 | 0 | 0 | 0 | 0 | 0
IGCC | 0 | 0 | 0 | 0 | 0 | 0
DemandResponse | 0 | 0 | 0 | 0 | 0 | 0
IGCC-CCS | 0 | 0 | 0 | 0 | 0 | 0
WT_off | 0 | 0 | 0 | 0 | 0 | 0
PseudoUnit | 0 | 0 | 0 | 0 | 0 | 0
FixedInterchange | 0 | 0 | 0 | 0 | 0 | 0
Emission Cost by Reporting Type: HQ_NY
ReportingType | 2015 | 2020 | 2025 | 2030 | 2035 | 2040
BM | 0 | 0 | 0 | 0 | 0 | 0
CC | 0 | 0 | 0 | 0 | 0 | 0
CSP | 0 | 0 | 0 | 0 | 0 | 0
CT | 0 | 0 | 0 | 0 | 0 | 0
Coal | 0 | 0 | 0 | 0 | 0 | 0
Geo | 0 | 0 | 0 | 0 | 0 | 0
H | 0 | 0 | 0 | 0 | 0 | 0
LFG | 0 | 0 | 0 | 0 | 0 | 0
Nuc | 0 | 0 | 0 | 0 | 0 | 0
PS | 0 | 0 | 0 | 0 | 0 | 0
PV | 0 | 0 | 0 | 0 | 0 | 0
PeakG | 0 | 0 | 0 | 0 | 0 | 0
PeakO | 0 | 0 | 0 | 0 | 0 | 0
ST | 0 | 0 | 0 | 0 | 0 | 0
STOG | 0 | 0 | 0 | 0 | 0 | 0
STWD | 0 | 0 | 0 | 0 | 0 | 0
WT | 0 | 0 | 0 | 0 | 0 | 0
IGCC | 0 | 0 | 0 | 0 | 0 | 0
DemandResponse | 0 | 0 | 0 | 0 | 0 | 0
IGCC-CCS | 0 | 0 | 0 | 0 | 0 | 0
WT_off | 0 | 0 | 0 | 0 | 0 | 0
PseudoUnit | 0 | 0 | 0 | 0 | 0 | 0
FixedInterchange | 0 | 0 | 0 | 0 | 0 | 0
Emission Cost by Reporting Type: MARITIMES
ReportingType | 2015 | 2020 | 2025 | 2030 | 2035 | 2040
BM | 0 | 0 | 0 | 0 | 0 | 0
CC | 0 | 0 | 0 | 0 | 0 | 0
CSP | 0 | 0 | 0 | 0 | 0 | 0
CT | 0 | 0 | 0 | 0 | 0 | 0
Coal | 0 | 0 | 0 | 0 | 0 | 0
Geo | 0 | 0 | 0 | 0 | 0 | 0
H | 0 | 0 | 0 | 0 | 0 | 0
LFG | 0 | 0 | 0 | 0 | 0 | 0
Nuc | 0 | 0 | 0 | 0 | 0 | 0
PS | 0 | 0 | 0 | 0 | 0 | 0
PV | 0 | 0 | 0 | 0 | 0 | 0
PeakG | 0 | 0 | 0 | 0 | 0 | 0
PeakO | 0 | 0 | 0 | 0 | 0 | 0
ST | 0 | 0 | 0 | 0 | 0 | 0
STOG | 0 | 0 | 0 | 0 | 0 | 0
STWD | 0 | 0 | 0 | 0 | 0 | 0
WT | 0 | 0 | 0 | 0 | 0 | 0
IGCC | 0 | 0 | 0 | 0 | 0 | 0
DemandResponse | 0 | 0 | 0 | 0 | 0 | 0
IGCC-CCS | 0 | 0 | 0 | 0 | 0 | 0
WT_off | 0 | 0 | 0 | 0 | 0 | 0
PseudoUnit | 0 | 0 | 0 | 0 | 0 | 0
FixedInterchange | 0 | 0 | 0 | 0 | 0 | 0
Emission Cost by Reporting Type: All
ReportingType | 2015 | 2020 | 2025 | 2030 | 2035 | 2040
BM | 0 | 0 | 0 | 0 | 0 | 0
CC | 0 | 0 | 0 | 0 | 0 | 0
CSP | 0 | 0 | 0 | 0 | 0 | 0
CT | 0 | 0 | 0 | 0 | 0 | 0
Coal | 0 | 0 | 0 | 0 | 0 | 0
Geo | 0 | 0 | 0 | 0 | 0 | 0
H | 0 | 0 | 0 | 0 | 0 | 0
LFG | 0 | 0 | 0 | 0 | 0 | 0
Nuc | 0 | 0 | 0 | 0 | 0 | 0
PS | 0 | 0 | 0 | 0 | 0 | 0
PV | 0 | 0 | 0 | 0 | 0 | 0
PeakG | 0 | 0 | 0 | 0 | 0 | 0
PeakO | 0 | 0 | 0 | 0 | 0 | 0
ST | 0 | 0 | 0 | 0 | 0 | 0
STOG | 0 | 0 | 0 | 0 | 0 | 0
STWD | 0 | 0 | 0 | 0 | 0 | 0
WT | 0 | 0 | 0 | 0 | 0 | 0
IGCC | 0 | 0 | 0 | 0 | 0 | 0
DemandResponse | 0 | 0 | 0 | 0 | 0 | 0
IGCC-CCS | 0 | 0 | 0 | 0 | 0 | 0
WT_off | 0 | 0 | 0 | 0 | 0 | 0
PseudoUnit | 0 | 0 | 0 | 0 | 0 | 0
FixedInterchange | 0 | 0 | 0 | 0 | 0 | 0
Emission Cost by Reporting Type: EI_US
ReportingType | 2015 | 2020 | 2025 | 2030 | 2035 | 2040
BM | 0 | 0 | 0 | 0 | 0 | 0
CC | 0 | 0 | 0 | 0 | 0 | 0
CSP | 0 | 0 | 0 | 0 | 0 | 0
CT | 0 | 0 | 0 | 0 | 0 | 0
Coal | 0 | 0 | 0 | 0 | 0 | 0
Geo | 0 | 0 | 0 | 0 | 0 | 0
H | 0 | 0 | 0 | 0 | 0 | 0
LFG | 0 | 0 | 0 | 0 | 0 | 0
Nuc | 0 | 0 | 0 | 0 | 0 | 0
PS | 0 | 0 | 0 | 0 | 0 | 0
PV | 0 | 0 | 0 | 0 | 0 | 0
PeakG | 0 | 0 | 0 | 0 | 0 | 0
PeakO | 0 | 0 | 0 | 0 | 0 | 0
ST | 0 | 0 | 0 | 0 | 0 | 0
STOG | 0 | 0 | 0 | 0 | 0 | 0
STWD | 0 | 0 | 0 | 0 | 0 | 0
WT | 0 | 0 | 0 | 0 | 0 | 0
IGCC | 0 | 0 | 0 | 0 | 0 | 0
DemandResponse | 0 | 0 | 0 | 0 | 0 | 0
IGCC-CCS | 0 | 0 | 0 | 0 | 0 | 0
WT_off | 0 | 0 | 0 | 0 | 0 | 0
PseudoUnit | 0 | 0 | 0 | 0 | 0 | 0
FixedInterchange | 0 | 0 | 0 | 0 | 0 | 0
Emission Cost by Reporting Type: EI_Canada
ReportingType | 2015 | 2020 | 2025 | 2030 | 2035 | 2040
BM | 0 | 0 | 0 | 0 | 0 | 0
CC | 0 | 0 | 0 | 0 | 0 | 0
CSP | 0 | 0 | 0 | 0 | 0 | 0
CT | 0 | 0 | 0 | 0 | 0 | 0
Coal | 0 | 0 | 0 | 0 | 0 | 0
Geo | 0 | 0 | 0 | 0 | 0 | 0
H | 0 | 0 | 0 | 0 | 0 | 0
LFG | 0 | 0 | 0 | 0 | 0 | 0
Nuc | 0 | 0 | 0 | 0 | 0 | 0
PS | 0 | 0 | 0 | 0 | 0 | 0
PV | 0 | 0 | 0 | 0 | 0 | 0
PeakG | 0 | 0 | 0 | 0 | 0 | 0
PeakO | 0 | 0 | 0 | 0 | 0 | 0
ST | 0 | 0 | 0 | 0 | 0 | 0
STOG | 0 | 0 | 0 | 0 | 0 | 0
STWD | 0 | 0 | 0 | 0 | 0 | 0
WT | 0 | 0 | 0 | 0 | 0 | 0
IGCC | 0 | 0 | 0 | 0 | 0 | 0
DemandResponse | 0 | 0 | 0 | 0 | 0 | 0
IGCC-CCS | 0 | 0 | 0 | 0 | 0 | 0
WT_off | 0 | 0 | 0 | 0 | 0 | 0
PseudoUnit | 0 | 0 | 0 | 0 | 0 | 0
FixedInterchange | 0 | 0 | 0 | 0 | 0 | 0
Emission Cost by Reporting Type: EI
ReportingType | 2015 | 2020 | 2025 | 2030 | 2035 | 2040
BM | 0 | 0 | 0 | 0 | 0 | 0
CC | 0 | 0 | 0 | 0 | 0 | 0
CSP | 0 | 0 | 0 | 0 | 0 | 0
CT | 0 | 0 | 0 | 0 | 0 | 0
Coal | 0 | 0 | 0 | 0 | 0 | 0
Geo | 0 | 0 | 0 | 0 | 0 | 0
H | 0 | 0 | 0 | 0 | 0 | 0
LFG | 0 | 0 | 0 | 0 | 0 | 0
Nuc | 0 | 0 | 0 | 0 | 0 | 0
PS | 0 | 0 | 0 | 0 | 0 | 0
PV | 0 | 0 | 0 | 0 | 0 | 0
PeakG | 0 | 0 | 0 | 0 | 0 | 0
PeakO | 0 | 0 | 0 | 0 | 0 | 0
ST | 0 | 0 | 0 | 0 | 0 | 0
STOG | 0 | 0 | 0 | 0 | 0 | 0
STWD | 0 | 0 | 0 | 0 | 0 | 0
WT | 0 | 0 | 0 | 0 | 0 | 0
IGCC | 0 | 0 | 0 | 0 | 0 | 0
DemandResponse | 0 | 0 | 0 | 0 | 0 | 0
IGCC-CCS | 0 | 0 | 0 | 0 | 0 | 0
WT_off | 0 | 0 | 0 | 0 | 0 | 0
PseudoUnit | 0 | 0 | 0 | 0 | 0 | 0
FixedInterchange | 0 | 0 | 0 | 0 | 0 | 0
Emission Cost by Reporting Type: Outside_EI
ReportingType | 2015 | 2020 | 2025 | 2030 | 2035 | 2040
BM | 0 | 0 | 0 | 0 | 0 | 0
CC | 0 | 0 | 0 | 0 | 0 | 0
CSP | 0 | 0 | 0 | 0 | 0 | 0
CT | 0 | 0 | 0 | 0 | 0 | 0
Coal | 0 | 0 | 0 | 0 | 0 | 0
Geo | 0 | 0 | 0 | 0 | 0 | 0
H | 0 | 0 | 0 | 0 | 0 | 0
LFG | 0 | 0 | 0 | 0 | 0 | 0
Nuc | 0 | 0 | 0 | 0 | 0 | 0
PS | 0 | 0 | 0 | 0 | 0 | 0
PV | 0 | 0 | 0 | 0 | 0 | 0
PeakG | 0 | 0 | 0 | 0 | 0 | 0
PeakO | 0 | 0 | 0 | 0 | 0 | 0
ST | 0 | 0 | 0 | 0 | 0 | 0
STOG | 0 | 0 | 0 | 0 | 0 | 0
STWD | 0 | 0 | 0 | 0 | 0 | 0
WT | 0 | 0 | 0 | 0 | 0 | 0
IGCC | 0 | 0 | 0 | 0 | 0 | 0
DemandResponse | 0 | 0 | 0 | 0 | 0 | 0
IGCC-CCS | 0 | 0 | 0 | 0 | 0 | 0
WT_off | 0 | 0 | 0 | 0 | 0 | 0
PseudoUnit | 0 | 0 | 0 | 0 | 0 | 0
FixedInterchange | 0 | 0 | 0 | 0 | 0 | 0
==== Emission Program: CAMR : (Hg) ====
Emission Cost by Reporting Type: Entergy
ReportingType | 2015 | 2020 | 2025 | 2030 | 2035 | 2040
BM | 0 | 0 | 0 | 0 | 0 | 0
CC | 0 | 0 | 0 | 0 | 0 | 0
CSP | 0 | 0 | 0 | 0 | 0 | 0
CT | 0 | 0 | 0 | 0 | 0 | 0
Coal | 0 | 0 | 0 | 0 | 0 | 0
Geo | 0 | 0 | 0 | 0 | 0 | 0
H | 0 | 0 | 0 | 0 | 0 | 0
LFG | 0 | 0 | 0 | 0 | 0 | 0
Nuc | 0 | 0 | 0 | 0 | 0 | 0
PS | 0 | 0 | 0 | 0 | 0 | 0
PV | 0 | 0 | 0 | 0 | 0 | 0
PeakG | 0 | 0 | 0 | 0 | 0 | 0
PeakO | 0 | 0 | 0 | 0 | 0 | 0
ST | 0 | 0 | 0 | 0 | 0 | 0
STOG | 0 | 0 | 0 | 0 | 0 | 0
STWD | 0 | 0 | 0 | 0 | 0 | 0
WT | 0 | 0 | 0 | 0 | 0 | 0
IGCC | 0 | 0 | 0 | 0 | 0 | 0
DemandResponse | 0 | 0 | 0 | 0 | 0 | 0
IGCC-CCS | 0 | 0 | 0 | 0 | 0 | 0
WT_off | 0 | 0 | 0 | 0 | 0 | 0
PseudoUnit | 0 | 0 | 0 | 0 | 0 | 0
FixedInterchange | 0 | 0 | 0 | 0 | 0 | 0
Emission Cost by Reporting Type: FRCC
ReportingType | 2015 | 2020 | 2025 | 2030 | 2035 | 2040
BM | 0 | 0 | 0 | 0 | 0 | 0
CC | 0 | 0 | 0 | 0 | 0 | 0
CSP | 0 | 0 | 0 | 0 | 0 | 0
CT | 0 | 0 | 0 | 0 | 0 | 0
Coal | 0 | 0 | 0 | 0 | 0 | 0
Geo | 0 | 0 | 0 | 0 | 0 | 0
H | 0 | 0 | 0 | 0 | 0 | 0
LFG | 0 | 0 | 0 | 0 | 0 | 0
Nuc | 0 | 0 | 0 | 0 | 0 | 0
PS | 0 | 0 | 0 | 0 | 0 | 0
PV | 0 | 0 | 0 | 0 | 0 | 0
PeakG | 0 | 0 | 0 | 0 | 0 | 0
PeakO | 0 | 0 | 0 | 0 | 0 | 0
ST | 0 | 0 | 0 | 0 | 0 | 0
STOG | 0 | 0 | 0 | 0 | 0 | 0
STWD | 0 | 0 | 0 | 0 | 0 | 0
WT | 0 | 0 | 0 | 0 | 0 | 0
IGCC | 0 | 0 | 0 | 0 | 0 | 0
DemandResponse | 0 | 0 | 0 | 0 | 0 | 0
IGCC-CCS | 0 | 0 | 0 | 0 | 0 | 0
WT_off | 0 | 0 | 0 | 0 | 0 | 0
PseudoUnit | 0 | 0 | 0 | 0 | 0 | 0
FixedInterchange | 0 | 0 | 0 | 0 | 0 | 0
Emission Cost by Reporting Type: MAPP_US
ReportingType | 2015 | 2020 | 2025 | 2030 | 2035 | 2040
BM | 0 | 0 | 0 | 0 | 0 | 0
CC | 0 | 0 | 0 | 0 | 0 | 0
CSP | 0 | 0 | 0 | 0 | 0 | 0
CT | 0 | 0 | 0 | 0 | 0 | 0
Coal | 0 | 0 | 0 | 0 | 0 | 0
Geo | 0 | 0 | 0 | 0 | 0 | 0
H | 0 | 0 | 0 | 0 | 0 | 0
LFG | 0 | 0 | 0 | 0 | 0 | 0
Nuc | 0 | 0 | 0 | 0 | 0 | 0
PS | 0 | 0 | 0 | 0 | 0 | 0
PV | 0 | 0 | 0 | 0 | 0 | 0
PeakG | 0 | 0 | 0 | 0 | 0 | 0
PeakO | 0 | 0 | 0 | 0 | 0 | 0
ST | 0 | 0 | 0 | 0 | 0 | 0
STOG | 0 | 0 | 0 | 0 | 0 | 0
STWD | 0 | 0 | 0 | 0 | 0 | 0
WT | 0 | 0 | 0 | 0 | 0 | 0
IGCC | 0 | 0 | 0 | 0 | 0 | 0
DemandResponse | 0 | 0 | 0 | 0 | 0 | 0
IGCC-CCS | 0 | 0 | 0 | 0 | 0 | 0
WT_off | 0 | 0 | 0 | 0 | 0 | 0
PseudoUnit | 0 | 0 | 0 | 0 | 0 | 0
FixedInterchange | 0 | 0 | 0 | 0 | 0 | 0
Emission Cost by Reporting Type: MISO_IN
ReportingType | 2015 | 2020 | 2025 | 2030 | 2035 | 2040
BM | 0 | 0 | 0 | 0 | 0 | 0
CC | 0 | 0 | 0 | 0 | 0 | 0
CSP | 0 | 0 | 0 | 0 | 0 | 0
CT | 0 | 0 | 0 | 0 | 0 | 0
Coal | 0 | 0 | 0 | 0 | 0 | 0
Geo | 0 | 0 | 0 | 0 | 0 | 0
H | 0 | 0 | 0 | 0 | 0 | 0
LFG | 0 | 0 | 0 | 0 | 0 | 0
Nuc | 0 | 0 | 0 | 0 | 0 | 0
PS | 0 | 0 | 0 | 0 | 0 | 0
PV | 0 | 0 | 0 | 0 | 0 | 0
PeakG | 0 | 0 | 0 | 0 | 0 | 0
PeakO | 0 | 0 | 0 | 0 | 0 | 0
ST | 0 | 0 | 0 | 0 | 0 | 0
STOG | 0 | 0 | 0 | 0 | 0 | 0
STWD | 0 | 0 | 0 | 0 | 0 | 0
WT | 0 | 0 | 0 | 0 | 0 | 0
IGCC | 0 | 0 | 0 | 0 | 0 | 0
DemandResponse | 0 | 0 | 0 | 0 | 0 | 0
IGCC-CCS | 0 | 0 | 0 | 0 | 0 | 0
WT_off | 0 | 0 | 0 | 0 | 0 | 0
PseudoUnit | 0 | 0 | 0 | 0 | 0 | 0
FixedInterchange | 0 | 0 | 0 | 0 | 0 | 0
Emission Cost by Reporting Type: MISO_MI
ReportingType | 2015 | 2020 | 2025 | 2030 | 2035 | 2040
BM | 0 | 0 | 0 | 0 | 0 | 0
CC | 0 | 0 | 0 | 0 | 0 | 0
CSP | 0 | 0 | 0 | 0 | 0 | 0
CT | 0 | 0 | 0 | 0 | 0 | 0
Coal | 0 | 0 | 0 | 0 | 0 | 0
Geo | 0 | 0 | 0 | 0 | 0 | 0
H | 0 | 0 | 0 | 0 | 0 | 0
LFG | 0 | 0 | 0 | 0 | 0 | 0
Nuc | 0 | 0 | 0 | 0 | 0 | 0
PS | 0 | 0 | 0 | 0 | 0 | 0
PV | 0 | 0 | 0 | 0 | 0 | 0
PeakG | 0 | 0 | 0 | 0 | 0 | 0
PeakO | 0 | 0 | 0 | 0 | 0 | 0
ST | 0 | 0 | 0 | 0 | 0 | 0
STOG | 0 | 0 | 0 | 0 | 0 | 0
STWD | 0 | 0 | 0 | 0 | 0 | 0
WT | 0 | 0 | 0 | 0 | 0 | 0
IGCC | 0 | 0 | 0 | 0 | 0 | 0
DemandResponse | 0 | 0 | 0 | 0 | 0 | 0
IGCC-CCS | 0 | 0 | 0 | 0 | 0 | 0
WT_off | 0 | 0 | 0 | 0 | 0 | 0
PseudoUnit | 0 | 0 | 0 | 0 | 0 | 0
FixedInterchange | 0 | 0 | 0 | 0 | 0 | 0
Emission Cost by Reporting Type: MISO_MO-IL
ReportingType | 2015 | 2020 | 2025 | 2030 | 2035 | 2040
BM | 0 | 0 | 0 | 0 | 0 | 0
CC | 0 | 0 | 0 | 0 | 0 | 0
CSP | 0 | 0 | 0 | 0 | 0 | 0
CT | 0 | 0 | 0 | 0 | 0 | 0
Coal | 0 | 0 | 0 | 0 | 0 | 0
Geo | 0 | 0 | 0 | 0 | 0 | 0
H | 0 | 0 | 0 | 0 | 0 | 0
LFG | 0 | 0 | 0 | 0 | 0 | 0
Nuc | 0 | 0 | 0 | 0 | 0 | 0
PS | 0 | 0 | 0 | 0 | 0 | 0
PV | 0 | 0 | 0 | 0 | 0 | 0
PeakG | 0 | 0 | 0 | 0 | 0 | 0
PeakO | 0 | 0 | 0 | 0 | 0 | 0
ST | 0 | 0 | 0 | 0 | 0 | 0
STOG | 0 | 0 | 0 | 0 | 0 | 0
STWD | 0 | 0 | 0 | 0 | 0 | 0
WT | 0 | 0 | 0 | 0 | 0 | 0
IGCC | 0 | 0 | 0 | 0 | 0 | 0
DemandResponse | 0 | 0 | 0 | 0 | 0 | 0
IGCC-CCS | 0 | 0 | 0 | 0 | 0 | 0
WT_off | 0 | 0 | 0 | 0 | 0 | 0
PseudoUnit | 0 | 0 | 0 | 0 | 0 | 0
FixedInterchange | 0 | 0 | 0 | 0 | 0 | 0
Emission Cost by Reporting Type: MISO_W
ReportingType | 2015 | 2020 | 2025 | 2030 | 2035 | 2040
BM | 0 | 0 | 0 | 0 | 0 | 0
CC | 0 | 0 | 0 | 0 | 0 | 0
CSP | 0 | 0 | 0 | 0 | 0 | 0
CT | 0 | 0 | 0 | 0 | 0 | 0
Coal | 0 | 0 | 0 | 0 | 0 | 0
Geo | 0 | 0 | 0 | 0 | 0 | 0
H | 0 | 0 | 0 | 0 | 0 | 0
LFG | 0 | 0 | 0 | 0 | 0 | 0
Nuc | 0 | 0 | 0 | 0 | 0 | 0
PS | 0 | 0 | 0 | 0 | 0 | 0
PV | 0 | 0 | 0 | 0 | 0 | 0
PeakG | 0 | 0 | 0 | 0 | 0 | 0
PeakO | 0 | 0 | 0 | 0 | 0 | 0
ST | 0 | 0 | 0 | 0 | 0 | 0
STOG | 0 | 0 | 0 | 0 | 0 | 0
STWD | 0 | 0 | 0 | 0 | 0 | 0
WT | 0 | 0 | 0 | 0 | 0 | 0
IGCC | 0 | 0 | 0 | 0 | 0 | 0
DemandResponse | 0 | 0 | 0 | 0 | 0 | 0
IGCC-CCS | 0 | 0 | 0 | 0 | 0 | 0
WT_off | 0 | 0 | 0 | 0 | 0 | 0
PseudoUnit | 0 | 0 | 0 | 0 | 0 | 0
FixedInterchange | 0 | 0 | 0 | 0 | 0 | 0
Emission Cost by Reporting Type: MISO_WUMS
ReportingType | 2015 | 2020 | 2025 | 2030 | 2035 | 2040
BM | 0 | 0 | 0 | 0 | 0 | 0
CC | 0 | 0 | 0 | 0 | 0 | 0
CSP | 0 | 0 | 0 | 0 | 0 | 0
CT | 0 | 0 | 0 | 0 | 0 | 0
Coal | 0 | 0 | 0 | 0 | 0 | 0
Geo | 0 | 0 | 0 | 0 | 0 | 0
H | 0 | 0 | 0 | 0 | 0 | 0
LFG | 0 | 0 | 0 | 0 | 0 | 0
Nuc | 0 | 0 | 0 | 0 | 0 | 0
PS | 0 | 0 | 0 | 0 | 0 | 0
PV | 0 | 0 | 0 | 0 | 0 | 0
PeakG | 0 | 0 | 0 | 0 | 0 | 0
PeakO | 0 | 0 | 0 | 0 | 0 | 0
ST | 0 | 0 | 0 | 0 | 0 | 0
STOG | 0 | 0 | 0 | 0 | 0 | 0
STWD | 0 | 0 | 0 | 0 | 0 | 0
WT | 0 | 0 | 0 | 0 | 0 | 0
IGCC | 0 | 0 | 0 | 0 | 0 | 0
DemandResponse | 0 | 0 | 0 | 0 | 0 | 0
IGCC-CCS | 0 | 0 | 0 | 0 | 0 | 0
WT_off | 0 | 0 | 0 | 0 | 0 | 0
PseudoUnit | 0 | 0 | 0 | 0 | 0 | 0
FixedInterchange | 0 | 0 | 0 | 0 | 0 | 0
Emission Cost by Reporting Type: Nebraska
ReportingType | 2015 | 2020 | 2025 | 2030 | 2035 | 2040
BM | 0 | 0 | 0 | 0 | 0 | 0
CC | 0 | 0 | 0 | 0 | 0 | 0
CSP | 0 | 0 | 0 | 0 | 0 | 0
CT | 0 | 0 | 0 | 0 | 0 | 0
Coal | 0 | 0 | 0 | 0 | 0 | 0
Geo | 0 | 0 | 0 | 0 | 0 | 0
H | 0 | 0 | 0 | 0 | 0 | 0
LFG | 0 | 0 | 0 | 0 | 0 | 0
Nuc | 0 | 0 | 0 | 0 | 0 | 0
PS | 0 | 0 | 0 | 0 | 0 | 0
PV | 0 | 0 | 0 | 0 | 0 | 0
PeakG | 0 | 0 | 0 | 0 | 0 | 0
PeakO | 0 | 0 | 0 | 0 | 0 | 0
ST | 0 | 0 | 0 | 0 | 0 | 0
STOG | 0 | 0 | 0 | 0 | 0 | 0
STWD | 0 | 0 | 0 | 0 | 0 | 0
WT | 0 | 0 | 0 | 0 | 0 | 0
IGCC | 0 | 0 | 0 | 0 | 0 | 0
DemandResponse | 0 | 0 | 0 | 0 | 0 | 0
IGCC-CCS | 0 | 0 | 0 | 0 | 0 | 0
WT_off | 0 | 0 | 0 | 0 | 0 | 0
PseudoUnit | 0 | 0 | 0 | 0 | 0 | 0
FixedInterchange | 0 | 0 | 0 | 0 | 0 | 0
Emission Cost by Reporting Type: NEISO
ReportingType | 2015 | 2020 | 2025 | 2030 | 2035 | 2040
BM | 0 | 0 | 0 | 0 | 0 | 0
CC | 0 | 0 | 0 | 0 | 0 | 0
CSP | 0 | 0 | 0 | 0 | 0 | 0
CT | 0 | 0 | 0 | 0 | 0 | 0
Coal | 0 | 0 | 0 | 0 | 0 | 0
Geo | 0 | 0 | 0 | 0 | 0 | 0
H | 0 | 0 | 0 | 0 | 0 | 0
LFG | 0 | 0 | 0 | 0 | 0 | 0
Nuc | 0 | 0 | 0 | 0 | 0 | 0
PS | 0 | 0 | 0 | 0 | 0 | 0
PV | 0 | 0 | 0 | 0 | 0 | 0
PeakG | 0 | 0 | 0 | 0 | 0 | 0
PeakO | 0 | 0 | 0 | 0 | 0 | 0
ST | 0 | 0 | 0 | 0 | 0 | 0
STOG | 0 | 0 | 0 | 0 | 0 | 0
STWD | 0 | 0 | 0 | 0 | 0 | 0
WT | 0 | 0 | 0 | 0 | 0 | 0
IGCC | 0 | 0 | 0 | 0 | 0 | 0
DemandResponse | 0 | 0 | 0 | 0 | 0 | 0
IGCC-CCS | 0 | 0 | 0 | 0 | 0 | 0
WT_off | 0 | 0 | 0 | 0 | 0 | 0
PseudoUnit | 0 | 0 | 0 | 0 | 0 | 0
FixedInterchange | 0 | 0 | 0 | 0 | 0 | 0
Emission Cost by Reporting Type: NonRTO_Midwest
ReportingType | 2015 | 2020 | 2025 | 2030 | 2035 | 2040
BM | 0 | 0 | 0 | 0 | 0 | 0
CC | 0 | 0 | 0 | 0 | 0 | 0
CSP | 0 | 0 | 0 | 0 | 0 | 0
CT | 0 | 0 | 0 | 0 | 0 | 0
Coal | 0 | 0 | 0 | 0 | 0 | 0
Geo | 0 | 0 | 0 | 0 | 0 | 0
H | 0 | 0 | 0 | 0 | 0 | 0
LFG | 0 | 0 | 0 | 0 | 0 | 0
Nuc | 0 | 0 | 0 | 0 | 0 | 0
PS | 0 | 0 | 0 | 0 | 0 | 0
PV | 0 | 0 | 0 | 0 | 0 | 0
PeakG | 0 | 0 | 0 | 0 | 0 | 0
PeakO | 0 | 0 | 0 | 0 | 0 | 0
ST | 0 | 0 | 0 | 0 | 0 | 0
STOG | 0 | 0 | 0 | 0 | 0 | 0
STWD | 0 | 0 | 0 | 0 | 0 | 0
WT | 0 | 0 | 0 | 0 | 0 | 0
IGCC | 0 | 0 | 0 | 0 | 0 | 0
DemandResponse | 0 | 0 | 0 | 0 | 0 | 0
IGCC-CCS | 0 | 0 | 0 | 0 | 0 | 0
WT_off | 0 | 0 | 0 | 0 | 0 | 0
PseudoUnit | 0 | 0 | 0 | 0 | 0 | 0
FixedInterchange | 0 | 0 | 0 | 0 | 0 | 0
Emission Cost by Reporting Type: NYISO_A-F
ReportingType | 2015 | 2020 | 2025 | 2030 | 2035 | 2040
BM | 0 | 0 | 0 | 0 | 0 | 0
CC | 0 | 0 | 0 | 0 | 0 | 0
CSP | 0 | 0 | 0 | 0 | 0 | 0
CT | 0 | 0 | 0 | 0 | 0 | 0
Coal | 0 | 0 | 0 | 0 | 0 | 0
Geo | 0 | 0 | 0 | 0 | 0 | 0
H | 0 | 0 | 0 | 0 | 0 | 0
LFG | 0 | 0 | 0 | 0 | 0 | 0
Nuc | 0 | 0 | 0 | 0 | 0 | 0
PS | 0 | 0 | 0 | 0 | 0 | 0
PV | 0 | 0 | 0 | 0 | 0 | 0
PeakG | 0 | 0 | 0 | 0 | 0 | 0
PeakO | 0 | 0 | 0 | 0 | 0 | 0
ST | 0 | 0 | 0 | 0 | 0 | 0
STOG | 0 | 0 | 0 | 0 | 0 | 0
STWD | 0 | 0 | 0 | 0 | 0 | 0
WT | 0 | 0 | 0 | 0 | 0 | 0
IGCC | 0 | 0 | 0 | 0 | 0 | 0
DemandResponse | 0 | 0 | 0 | 0 | 0 | 0
IGCC-CCS | 0 | 0 | 0 | 0 | 0 | 0
WT_off | 0 | 0 | 0 | 0 | 0 | 0
PseudoUnit | 0 | 0 | 0 | 0 | 0 | 0
FixedInterchange | 0 | 0 | 0 | 0 | 0 | 0
Emission Cost by Reporting Type: NYISO_G-I
ReportingType | 2015 | 2020 | 2025 | 2030 | 2035 | 2040
BM | 0 | 0 | 0 | 0 | 0 | 0
CC | 0 | 0 | 0 | 0 | 0 | 0
CSP | 0 | 0 | 0 | 0 | 0 | 0
CT | 0 | 0 | 0 | 0 | 0 | 0
Coal | 0 | 0 | 0 | 0 | 0 | 0
Geo | 0 | 0 | 0 | 0 | 0 | 0
H | 0 | 0 | 0 | 0 | 0 | 0
LFG | 0 | 0 | 0 | 0 | 0 | 0
Nuc | 0 | 0 | 0 | 0 | 0 | 0
PS | 0 | 0 | 0 | 0 | 0 | 0
PV | 0 | 0 | 0 | 0 | 0 | 0
PeakG | 0 | 0 | 0 | 0 | 0 | 0
PeakO | 0 | 0 | 0 | 0 | 0 | 0
ST | 0 | 0 | 0 | 0 | 0 | 0
STOG | 0 | 0 | 0 | 0 | 0 | 0
STWD | 0 | 0 | 0 | 0 | 0 | 0
WT | 0 | 0 | 0 | 0 | 0 | 0
IGCC | 0 | 0 | 0 | 0 | 0 | 0
DemandResponse | 0 | 0 | 0 | 0 | 0 | 0
IGCC-CCS | 0 | 0 | 0 | 0 | 0 | 0
WT_off | 0 | 0 | 0 | 0 | 0 | 0
PseudoUnit | 0 | 0 | 0 | 0 | 0 | 0
FixedInterchange | 0 | 0 | 0 | 0 | 0 | 0
Emission Cost by Reporting Type: NYISO_J-K
ReportingType | 2015 | 2020 | 2025 | 2030 | 2035 | 2040
BM | 0 | 0 | 0 | 0 | 0 | 0
CC | 0 | 0 | 0 | 0 | 0 | 0
CSP | 0 | 0 | 0 | 0 | 0 | 0
CT | 0 | 0 | 0 | 0 | 0 | 0
Coal | 0 | 0 | 0 | 0 | 0 | 0
Geo | 0 | 0 | 0 | 0 | 0 | 0
H | 0 | 0 | 0 | 0 | 0 | 0
LFG | 0 | 0 | 0 | 0 | 0 | 0
Nuc | 0 | 0 | 0 | 0 | 0 | 0
PS | 0 | 0 | 0 | 0 | 0 | 0
PV | 0 | 0 | 0 | 0 | 0 | 0
PeakG | 0 | 0 | 0 | 0 | 0 | 0
PeakO | 0 | 0 | 0 | 0 | 0 | 0
ST | 0 | 0 | 0 | 0 | 0 | 0
STOG | 0 | 0 | 0 | 0 | 0 | 0
STWD | 0 | 0 | 0 | 0 | 0 | 0
WT | 0 | 0 | 0 | 0 | 0 | 0
IGCC | 0 | 0 | 0 | 0 | 0 | 0
DemandResponse | 0 | 0 | 0 | 0 | 0 | 0
IGCC-CCS | 0 | 0 | 0 | 0 | 0 | 0
WT_off | 0 | 0 | 0 | 0 | 0 | 0
PseudoUnit | 0 | 0 | 0 | 0 | 0 | 0
FixedInterchange | 0 | 0 | 0 | 0 | 0 | 0
Emission Cost by Reporting Type: PJM_E
ReportingType | 2015 | 2020 | 2025 | 2030 | 2035 | 2040
BM | 0 | 0 | 0 | 0 | 0 | 0
CC | 0 | 0 | 0 | 0 | 0 | 0
CSP | 0 | 0 | 0 | 0 | 0 | 0
CT | 0 | 0 | 0 | 0 | 0 | 0
Coal | 0 | 0 | 0 | 0 | 0 | 0
Geo | 0 | 0 | 0 | 0 | 0 | 0
H | 0 | 0 | 0 | 0 | 0 | 0
LFG | 0 | 0 | 0 | 0 | 0 | 0
Nuc | 0 | 0 | 0 | 0 | 0 | 0
PS | 0 | 0 | 0 | 0 | 0 | 0
PV | 0 | 0 | 0 | 0 | 0 | 0
PeakG | 0 | 0 | 0 | 0 | 0 | 0
PeakO | 0 | 0 | 0 | 0 | 0 | 0
ST | 0 | 0 | 0 | 0 | 0 | 0
STOG | 0 | 0 | 0 | 0 | 0 | 0
STWD | 0 | 0 | 0 | 0 | 0 | 0
WT | 0 | 0 | 0 | 0 | 0 | 0
IGCC | 0 | 0 | 0 | 0 | 0 | 0
DemandResponse | 0 | 0 | 0 | 0 | 0 | 0
IGCC-CCS | 0 | 0 | 0 | 0 | 0 | 0
WT_off | 0 | 0 | 0 | 0 | 0 | 0
PseudoUnit | 0 | 0 | 0 | 0 | 0 | 0
FixedInterchange | 0 | 0 | 0 | 0 | 0 | 0
Emission Cost by Reporting Type: PJM_ROM
ReportingType | 2015 | 2020 | 2025 | 2030 | 2035 | 2040
BM | 0 | 0 | 0 | 0 | 0 | 0
CC | 0 | 0 | 0 | 0 | 0 | 0
CSP | 0 | 0 | 0 | 0 | 0 | 0
CT | 0 | 0 | 0 | 0 | 0 | 0
Coal | 0 | 0 | 0 | 0 | 0 | 0
Geo | 0 | 0 | 0 | 0 | 0 | 0
H | 0 | 0 | 0 | 0 | 0 | 0
LFG | 0 | 0 | 0 | 0 | 0 | 0
Nuc | 0 | 0 | 0 | 0 | 0 | 0
PS | 0 | 0 | 0 | 0 | 0 | 0
PV | 0 | 0 | 0 | 0 | 0 | 0
PeakG | 0 | 0 | 0 | 0 | 0 | 0
PeakO | 0 | 0 | 0 | 0 | 0 | 0
ST | 0 | 0 | 0 | 0 | 0 | 0
STOG | 0 | 0 | 0 | 0 | 0 | 0
STWD | 0 | 0 | 0 | 0 | 0 | 0
WT | 0 | 0 | 0 | 0 | 0 | 0
IGCC | 0 | 0 | 0 | 0 | 0 | 0
DemandResponse | 0 | 0 | 0 | 0 | 0 | 0
IGCC-CCS | 0 | 0 | 0 | 0 | 0 | 0
WT_off | 0 | 0 | 0 | 0 | 0 | 0
PseudoUnit | 0 | 0 | 0 | 0 | 0 | 0
FixedInterchange | 0 | 0 | 0 | 0 | 0 | 0
Emission Cost by Reporting Type: PJM_ROR
ReportingType | 2015 | 2020 | 2025 | 2030 | 2035 | 2040
BM | 0 | 0 | 0 | 0 | 0 | 0
CC | 0 | 0 | 0 | 0 | 0 | 0
CSP | 0 | 0 | 0 | 0 | 0 | 0
CT | 0 | 0 | 0 | 0 | 0 | 0
Coal | 0 | 0 | 0 | 0 | 0 | 0
Geo | 0 | 0 | 0 | 0 | 0 | 0
H | 0 | 0 | 0 | 0 | 0 | 0
LFG | 0 | 0 | 0 | 0 | 0 | 0
Nuc | 0 | 0 | 0 | 0 | 0 | 0
PS | 0 | 0 | 0 | 0 | 0 | 0
PV | 0 | 0 | 0 | 0 | 0 | 0
PeakG | 0 | 0 | 0 | 0 | 0 | 0
PeakO | 0 | 0 | 0 | 0 | 0 | 0
ST | 0 | 0 | 0 | 0 | 0 | 0
STOG | 0 | 0 | 0 | 0 | 0 | 0
STWD | 0 | 0 | 0 | 0 | 0 | 0
WT | 0 | 0 | 0 | 0 | 0 | 0
IGCC | 0 | 0 | 0 | 0 | 0 | 0
DemandResponse | 0 | 0 | 0 | 0 | 0 | 0
IGCC-CCS | 0 | 0 | 0 | 0 | 0 | 0
WT_off | 0 | 0 | 0 | 0 | 0 | 0
PseudoUnit | 0 | 0 | 0 | 0 | 0 | 0
FixedInterchange | 0 | 0 | 0 | 0 | 0 | 0
Emission Cost by Reporting Type: SOCO
ReportingType | 2015 | 2020 | 2025 | 2030 | 2035 | 2040
BM | 0 | 0 | 0 | 0 | 0 | 0
CC | 0 | 0 | 0 | 0 | 0 | 0
CSP | 0 | 0 | 0 | 0 | 0 | 0
CT | 0 | 0 | 0 | 0 | 0 | 0
Coal | 0 | 0 | 0 | 0 | 0 | 0
Geo | 0 | 0 | 0 | 0 | 0 | 0
H | 0 | 0 | 0 | 0 | 0 | 0
LFG | 0 | 0 | 0 | 0 | 0 | 0
Nuc | 0 | 0 | 0 | 0 | 0 | 0
PS | 0 | 0 | 0 | 0 | 0 | 0
PV | 0 | 0 | 0 | 0 | 0 | 0
PeakG | 0 | 0 | 0 | 0 | 0 | 0
PeakO | 0 | 0 | 0 | 0 | 0 | 0
ST | 0 | 0 | 0 | 0 | 0 | 0
STOG | 0 | 0 | 0 | 0 | 0 | 0
STWD | 0 | 0 | 0 | 0 | 0 | 0
WT | 0 | 0 | 0 | 0 | 0 | 0
IGCC | 0 | 0 | 0 | 0 | 0 | 0
DemandResponse | 0 | 0 | 0 | 0 | 0 | 0
IGCC-CCS | 0 | 0 | 0 | 0 | 0 | 0
WT_off | 0 | 0 | 0 | 0 | 0 | 0
PseudoUnit | 0 | 0 | 0 | 0 | 0 | 0
FixedInterchange | 0 | 0 | 0 | 0 | 0 | 0
Emission Cost by Reporting Type: SPP_N
ReportingType | 2015 | 2020 | 2025 | 2030 | 2035 | 2040
BM | 0 | 0 | 0 | 0 | 0 | 0
CC | 0 | 0 | 0 | 0 | 0 | 0
CSP | 0 | 0 | 0 | 0 | 0 | 0
CT | 0 | 0 | 0 | 0 | 0 | 0
Coal | 0 | 0 | 0 | 0 | 0 | 0
Geo | 0 | 0 | 0 | 0 | 0 | 0
H | 0 | 0 | 0 | 0 | 0 | 0
LFG | 0 | 0 | 0 | 0 | 0 | 0
Nuc | 0 | 0 | 0 | 0 | 0 | 0
PS | 0 | 0 | 0 | 0 | 0 | 0
PV | 0 | 0 | 0 | 0 | 0 | 0
PeakG | 0 | 0 | 0 | 0 | 0 | 0
PeakO | 0 | 0 | 0 | 0 | 0 | 0
ST | 0 | 0 | 0 | 0 | 0 | 0
STOG | 0 | 0 | 0 | 0 | 0 | 0
STWD | 0 | 0 | 0 | 0 | 0 | 0
WT | 0 | 0 | 0 | 0 | 0 | 0
IGCC | 0 | 0 | 0 | 0 | 0 | 0
DemandResponse | 0 | 0 | 0 | 0 | 0 | 0
IGCC-CCS | 0 | 0 | 0 | 0 | 0 | 0
WT_off | 0 | 0 | 0 | 0 | 0 | 0
PseudoUnit | 0 | 0 | 0 | 0 | 0 | 0
FixedInterchange | 0 | 0 | 0 | 0 | 0 | 0
Emission Cost by Reporting Type: SPP_S
ReportingType | 2015 | 2020 | 2025 | 2030 | 2035 | 2040
BM | 0 | 0 | 0 | 0 | 0 | 0
CC | 0 | 0 | 0 | 0 | 0 | 0
CSP | 0 | 0 | 0 | 0 | 0 | 0
CT | 0 | 0 | 0 | 0 | 0 | 0
Coal | 0 | 0 | 0 | 0 | 0 | 0
Geo | 0 | 0 | 0 | 0 | 0 | 0
H | 0 | 0 | 0 | 0 | 0 | 0
LFG | 0 | 0 | 0 | 0 | 0 | 0
Nuc | 0 | 0 | 0 | 0 | 0 | 0
PS | 0 | 0 | 0 | 0 | 0 | 0
PV | 0 | 0 | 0 | 0 | 0 | 0
PeakG | 0 | 0 | 0 | 0 | 0 | 0
PeakO | 0 | 0 | 0 | 0 | 0 | 0
ST | 0 | 0 | 0 | 0 | 0 | 0
STOG | 0 | 0 | 0 | 0 | 0 | 0
STWD | 0 | 0 | 0 | 0 | 0 | 0
WT | 0 | 0 | 0 | 0 | 0 | 0
IGCC | 0 | 0 | 0 | 0 | 0 | 0
DemandResponse | 0 | 0 | 0 | 0 | 0 | 0
IGCC-CCS | 0 | 0 | 0 | 0 | 0 | 0
WT_off | 0 | 0 | 0 | 0 | 0 | 0
PseudoUnit | 0 | 0 | 0 | 0 | 0 | 0
FixedInterchange | 0 | 0 | 0 | 0 | 0 | 0
Emission Cost by Reporting Type: TVA
ReportingType | 2015 | 2020 | 2025 | 2030 | 2035 | 2040
BM | 0 | 0 | 0 | 0 | 0 | 0
CC | 0 | 0 | 0 | 0 | 0 | 0
CSP | 0 | 0 | 0 | 0 | 0 | 0
CT | 0 | 0 | 0 | 0 | 0 | 0
Coal | 0 | 0 | 0 | 0 | 0 | 0
Geo | 0 | 0 | 0 | 0 | 0 | 0
H | 0 | 0 | 0 | 0 | 0 | 0
LFG | 0 | 0 | 0 | 0 | 0 | 0
Nuc | 0 | 0 | 0 | 0 | 0 | 0
PS | 0 | 0 | 0 | 0 | 0 | 0
PV | 0 | 0 | 0 | 0 | 0 | 0
PeakG | 0 | 0 | 0 | 0 | 0 | 0
PeakO | 0 | 0 | 0 | 0 | 0 | 0
ST | 0 | 0 | 0 | 0 | 0 | 0
STOG | 0 | 0 | 0 | 0 | 0 | 0
STWD | 0 | 0 | 0 | 0 | 0 | 0
WT | 0 | 0 | 0 | 0 | 0 | 0
IGCC | 0 | 0 | 0 | 0 | 0 | 0
DemandResponse | 0 | 0 | 0 | 0 | 0 | 0
IGCC-CCS | 0 | 0 | 0 | 0 | 0 | 0
WT_off | 0 | 0 | 0 | 0 | 0 | 0
PseudoUnit | 0 | 0 | 0 | 0 | 0 | 0
FixedInterchange | 0 | 0 | 0 | 0 | 0 | 0
Emission Cost by Reporting Type: TVA_Transmission
ReportingType | 2015 | 2020 | 2025 | 2030 | 2035 | 2040
BM | 0 | 0 | 0 | 0 | 0 | 0
CC | 0 | 0 | 0 | 0 | 0 | 0
CSP | 0 | 0 | 0 | 0 | 0 | 0
CT | 0 | 0 | 0 | 0 | 0 | 0
Coal | 0 | 0 | 0 | 0 | 0 | 0
Geo | 0 | 0 | 0 | 0 | 0 | 0
H | 0 | 0 | 0 | 0 | 0 | 0
LFG | 0 | 0 | 0 | 0 | 0 | 0
Nuc | 0 | 0 | 0 | 0 | 0 | 0
PS | 0 | 0 | 0 | 0 | 0 | 0
PV | 0 | 0 | 0 | 0 | 0 | 0
PeakG | 0 | 0 | 0 | 0 | 0 | 0
PeakO | 0 | 0 | 0 | 0 | 0 | 0
ST | 0 | 0 | 0 | 0 | 0 | 0
STOG | 0 | 0 | 0 | 0 | 0 | 0
STWD | 0 | 0 | 0 | 0 | 0 | 0
WT | 0 | 0 | 0 | 0 | 0 | 0
IGCC | 0 | 0 | 0 | 0 | 0 | 0
DemandResponse | 0 | 0 | 0 | 0 | 0 | 0
IGCC-CCS | 0 | 0 | 0 | 0 | 0 | 0
WT_off | 0 | 0 | 0 | 0 | 0 | 0
PseudoUnit | 0 | 0 | 0 | 0 | 0 | 0
FixedInterchange | 0 | 0 | 0 | 0 | 0 | 0
Emission Cost by Reporting Type: VACAR
ReportingType | 2015 | 2020 | 2025 | 2030 | 2035 | 2040
BM | 0 | 0 | 0 | 0 | 0 | 0
CC | 0 | 0 | 0 | 0 | 0 | 0
CSP | 0 | 0 | 0 | 0 | 0 | 0
CT | 0 | 0 | 0 | 0 | 0 | 0
Coal | 0 | 0 | 0 | 0 | 0 | 0
Geo | 0 | 0 | 0 | 0 | 0 | 0
H | 0 | 0 | 0 | 0 | 0 | 0
LFG | 0 | 0 | 0 | 0 | 0 | 0
Nuc | 0 | 0 | 0 | 0 | 0 | 0
PS | 0 | 0 | 0 | 0 | 0 | 0
PV | 0 | 0 | 0 | 0 | 0 | 0
PeakG | 0 | 0 | 0 | 0 | 0 | 0
PeakO | 0 | 0 | 0 | 0 | 0 | 0
ST | 0 | 0 | 0 | 0 | 0 | 0
STOG | 0 | 0 | 0 | 0 | 0 | 0
STWD | 0 | 0 | 0 | 0 | 0 | 0
WT | 0 | 0 | 0 | 0 | 0 | 0
IGCC | 0 | 0 | 0 | 0 | 0 | 0
DemandResponse | 0 | 0 | 0 | 0 | 0 | 0
IGCC-CCS | 0 | 0 | 0 | 0 | 0 | 0
WT_off | 0 | 0 | 0 | 0 | 0 | 0
PseudoUnit | 0 | 0 | 0 | 0 | 0 | 0
FixedInterchange | 0 | 0 | 0 | 0 | 0 | 0
Emission Cost by Reporting Type: IESO
ReportingType | 2015 | 2020 | 2025 | 2030 | 2035 | 2040
BM | 0 | 0 | 0 | 0 | 0 | 0
CC | 0 | 0 | 0 | 0 | 0 | 0
CSP | 0 | 0 | 0 | 0 | 0 | 0
CT | 0 | 0 | 0 | 0 | 0 | 0
Coal | 0 | 0 | 0 | 0 | 0 | 0
Geo | 0 | 0 | 0 | 0 | 0 | 0
H | 0 | 0 | 0 | 0 | 0 | 0
LFG | 0 | 0 | 0 | 0 | 0 | 0
Nuc | 0 | 0 | 0 | 0 | 0 | 0
PS | 0 | 0 | 0 | 0 | 0 | 0
PV | 0 | 0 | 0 | 0 | 0 | 0
PeakG | 0 | 0 | 0 | 0 | 0 | 0
PeakO | 0 | 0 | 0 | 0 | 0 | 0
ST | 0 | 0 | 0 | 0 | 0 | 0
STOG | 0 | 0 | 0 | 0 | 0 | 0
STWD | 0 | 0 | 0 | 0 | 0 | 0
WT | 0 | 0 | 0 | 0 | 0 | 0
IGCC | 0 | 0 | 0 | 0 | 0 | 0
DemandResponse | 0 | 0 | 0 | 0 | 0 | 0
IGCC-CCS | 0 | 0 | 0 | 0 | 0 | 0
WT_off | 0 | 0 | 0 | 0 | 0 | 0
PseudoUnit | 0 | 0 | 0 | 0 | 0 | 0
FixedInterchange | 0 | 0 | 0 | 0 | 0 | 0
Emission Cost by Reporting Type: MAPP_CA
ReportingType | 2015 | 2020 | 2025 | 2030 | 2035 | 2040
BM | 0 | 0 | 0 | 0 | 0 | 0
CC | 0 | 0 | 0 | 0 | 0 | 0
CSP | 0 | 0 | 0 | 0 | 0 | 0
CT | 0 | 0 | 0 | 0 | 0 | 0
Coal | 0 | 0 | 0 | 0 | 0 | 0
Geo | 0 | 0 | 0 | 0 | 0 | 0
H | 0 | 0 | 0 | 0 | 0 | 0
LFG | 0 | 0 | 0 | 0 | 0 | 0
Nuc | 0 | 0 | 0 | 0 | 0 | 0
PS | 0 | 0 | 0 | 0 | 0 | 0
PV | 0 | 0 | 0 | 0 | 0 | 0
PeakG | 0 | 0 | 0 | 0 | 0 | 0
PeakO | 0 | 0 | 0 | 0 | 0 | 0
ST | 0 | 0 | 0 | 0 | 0 | 0
STOG | 0 | 0 | 0 | 0 | 0 | 0
STWD | 0 | 0 | 0 | 0 | 0 | 0
WT | 0 | 0 | 0 | 0 | 0 | 0
IGCC | 0 | 0 | 0 | 0 | 0 | 0
DemandResponse | 0 | 0 | 0 | 0 | 0 | 0
IGCC-CCS | 0 | 0 | 0 | 0 | 0 | 0
WT_off | 0 | 0 | 0 | 0 | 0 | 0
PseudoUnit | 0 | 0 | 0 | 0 | 0 | 0
FixedInterchange | 0 | 0 | 0 | 0 | 0 | 0
Emission Cost by Reporting Type: AZ_NM_SNV_Coal
ReportingType | 2015 | 2020 | 2025 | 2030 | 2035 | 2040
BM | 0 | 0 | 0 | 0 | 0 | 0
CC | 0 | 0 | 0 | 0 | 0 | 0
CSP | 0 | 0 | 0 | 0 | 0 | 0
CT | 0 | 0 | 0 | 0 | 0 | 0
Coal | 0 | 0 | 0 | 0 | 0 | 0
Geo | 0 | 0 | 0 | 0 | 0 | 0
H | 0 | 0 | 0 | 0 | 0 | 0
LFG | 0 | 0 | 0 | 0 | 0 | 0
Nuc | 0 | 0 | 0 | 0 | 0 | 0
PS | 0 | 0 | 0 | 0 | 0 | 0
PV | 0 | 0 | 0 | 0 | 0 | 0
PeakG | 0 | 0 | 0 | 0 | 0 | 0
PeakO | 0 | 0 | 0 | 0 | 0 | 0
ST | 0 | 0 | 0 | 0 | 0 | 0
STOG | 0 | 0 | 0 | 0 | 0 | 0
STWD | 0 | 0 | 0 | 0 | 0 | 0
WT | 0 | 0 | 0 | 0 | 0 | 0
IGCC | 0 | 0 | 0 | 0 | 0 | 0
DemandResponse | 0 | 0 | 0 | 0 | 0 | 0
IGCC-CCS | 0 | 0 | 0 | 0 | 0 | 0
WT_off | 0 | 0 | 0 | 0 | 0 | 0
PseudoUnit | 0 | 0 | 0 | 0 | 0 | 0
FixedInterchange | 0 | 0 | 0 | 0 | 0 | 0
Emission Cost by Reporting Type: AZ_NM_SNV_Gas
ReportingType | 2015 | 2020 | 2025 | 2030 | 2035 | 2040
BM | 0 | 0 | 0 | 0 | 0 | 0
CC | 0 | 0 | 0 | 0 | 0 | 0
CSP | 0 | 0 | 0 | 0 | 0 | 0
CT | 0 | 0 | 0 | 0 | 0 | 0
Coal | 0 | 0 | 0 | 0 | 0 | 0
Geo | 0 | 0 | 0 | 0 | 0 | 0
H | 0 | 0 | 0 | 0 | 0 | 0
LFG | 0 | 0 | 0 | 0 | 0 | 0
Nuc | 0 | 0 | 0 | 0 | 0 | 0
PS | 0 | 0 | 0 | 0 | 0 | 0
PV | 0 | 0 | 0 | 0 | 0 | 0
PeakG | 0 | 0 | 0 | 0 | 0 | 0
PeakO | 0 | 0 | 0 | 0 | 0 | 0
ST | 0 | 0 | 0 | 0 | 0 | 0
STOG | 0 | 0 | 0 | 0 | 0 | 0
STWD | 0 | 0 | 0 | 0 | 0 | 0
WT | 0 | 0 | 0 | 0 | 0 | 0
IGCC | 0 | 0 | 0 | 0 | 0 | 0
DemandResponse | 0 | 0 | 0 | 0 | 0 | 0
IGCC-CCS | 0 | 0 | 0 | 0 | 0 | 0
WT_off | 0 | 0 | 0 | 0 | 0 | 0
PseudoUnit | 0 | 0 | 0 | 0 | 0 | 0
FixedInterchange | 0 | 0 | 0 | 0 | 0 | 0
Emission Cost by Reporting Type: AZ_NM_SNV_NucRenew
ReportingType | 2015 | 2020 | 2025 | 2030 | 2035 | 2040
BM | 0 | 0 | 0 | 0 | 0 | 0
CC | 0 | 0 | 0 | 0 | 0 | 0
CSP | 0 | 0 | 0 | 0 | 0 | 0
CT | 0 | 0 | 0 | 0 | 0 | 0
Coal | 0 | 0 | 0 | 0 | 0 | 0
Geo | 0 | 0 | 0 | 0 | 0 | 0
H | 0 | 0 | 0 | 0 | 0 | 0
LFG | 0 | 0 | 0 | 0 | 0 | 0
Nuc | 0 | 0 | 0 | 0 | 0 | 0
PS | 0 | 0 | 0 | 0 | 0 | 0
PV | 0 | 0 | 0 | 0 | 0 | 0
PeakG | 0 | 0 | 0 | 0 | 0 | 0
PeakO | 0 | 0 | 0 | 0 | 0 | 0
ST | 0 | 0 | 0 | 0 | 0 | 0
STOG | 0 | 0 | 0 | 0 | 0 | 0
STWD | 0 | 0 | 0 | 0 | 0 | 0
WT | 0 | 0 | 0 | 0 | 0 | 0
IGCC | 0 | 0 | 0 | 0 | 0 | 0
DemandResponse | 0 | 0 | 0 | 0 | 0 | 0
IGCC-CCS | 0 | 0 | 0 | 0 | 0 | 0
WT_off | 0 | 0 | 0 | 0 | 0 | 0
PseudoUnit | 0 | 0 | 0 | 0 | 0 | 0
FixedInterchange | 0 | 0 | 0 | 0 | 0 | 0
Emission Cost by Reporting Type: ERCOT
ReportingType | 2015 | 2020 | 2025 | 2030 | 2035 | 2040
BM | 0 | 0 | 0 | 0 | 0 | 0
CC | 0 | 0 | 0 | 0 | 0 | 0
CSP | 0 | 0 | 0 | 0 | 0 | 0
CT | 0 | 0 | 0 | 0 | 0 | 0
Coal | 0 | 0 | 0 | 0 | 0 | 0
Geo | 0 | 0 | 0 | 0 | 0 | 0
H | 0 | 0 | 0 | 0 | 0 | 0
LFG | 0 | 0 | 0 | 0 | 0 | 0
Nuc | 0 | 0 | 0 | 0 | 0 | 0
PS | 0 | 0 | 0 | 0 | 0 | 0
PV | 0 | 0 | 0 | 0 | 0 | 0
PeakG | 0 | 0 | 0 | 0 | 0 | 0
PeakO | 0 | 0 | 0 | 0 | 0 | 0
ST | 0 | 0 | 0 | 0 | 0 | 0
STOG | 0 | 0 | 0 | 0 | 0 | 0
STWD | 0 | 0 | 0 | 0 | 0 | 0
WT | 0 | 0 | 0 | 0 | 0 | 0
IGCC | 0 | 0 | 0 | 0 | 0 | 0
DemandResponse | 0 | 0 | 0 | 0 | 0 | 0
IGCC-CCS | 0 | 0 | 0 | 0 | 0 | 0
WT_off | 0 | 0 | 0 | 0 | 0 | 0
PseudoUnit | 0 | 0 | 0 | 0 | 0 | 0
FixedInterchange | 0 | 0 | 0 | 0 | 0 | 0
Emission Cost by Reporting Type: NP15
ReportingType | 2015 | 2020 | 2025 | 2030 | 2035 | 2040
BM | 0 | 0 | 0 | 0 | 0 | 0
CC | 0 | 0 | 0 | 0 | 0 | 0
CSP | 0 | 0 | 0 | 0 | 0 | 0
CT | 0 | 0 | 0 | 0 | 0 | 0
Coal | 0 | 0 | 0 | 0 | 0 | 0
Geo | 0 | 0 | 0 | 0 | 0 | 0
H | 0 | 0 | 0 | 0 | 0 | 0
LFG | 0 | 0 | 0 | 0 | 0 | 0
Nuc | 0 | 0 | 0 | 0 | 0 | 0
PS | 0 | 0 | 0 | 0 | 0 | 0
PV | 0 | 0 | 0 | 0 | 0 | 0
PeakG | 0 | 0 | 0 | 0 | 0 | 0
PeakO | 0 | 0 | 0 | 0 | 0 | 0
ST | 0 | 0 | 0 | 0 | 0 | 0
STOG | 0 | 0 | 0 | 0 | 0 | 0
STWD | 0 | 0 | 0 | 0 | 0 | 0
WT | 0 | 0 | 0 | 0 | 0 | 0
IGCC | 0 | 0 | 0 | 0 | 0 | 0
DemandResponse | 0 | 0 | 0 | 0 | 0 | 0
IGCC-CCS | 0 | 0 | 0 | 0 | 0 | 0
WT_off | 0 | 0 | 0 | 0 | 0 | 0
PseudoUnit | 0 | 0 | 0 | 0 | 0 | 0
FixedInterchange | 0 | 0 | 0 | 0 | 0 | 0
Emission Cost by Reporting Type: NWPP_Coal
ReportingType | 2015 | 2020 | 2025 | 2030 | 2035 | 2040
BM | 0 | 0 | 0 | 0 | 0 | 0
CC | 0 | 0 | 0 | 0 | 0 | 0
CSP | 0 | 0 | 0 | 0 | 0 | 0
CT | 0 | 0 | 0 | 0 | 0 | 0
Coal | 0 | 0 | 0 | 0 | 0 | 0
Geo | 0 | 0 | 0 | 0 | 0 | 0
H | 0 | 0 | 0 | 0 | 0 | 0
LFG | 0 | 0 | 0 | 0 | 0 | 0
Nuc | 0 | 0 | 0 | 0 | 0 | 0
PS | 0 | 0 | 0 | 0 | 0 | 0
PV | 0 | 0 | 0 | 0 | 0 | 0
PeakG | 0 | 0 | 0 | 0 | 0 | 0
PeakO | 0 | 0 | 0 | 0 | 0 | 0
ST | 0 | 0 | 0 | 0 | 0 | 0
STOG | 0 | 0 | 0 | 0 | 0 | 0
STWD | 0 | 0 | 0 | 0 | 0 | 0
WT | 0 | 0 | 0 | 0 | 0 | 0
IGCC | 0 | 0 | 0 | 0 | 0 | 0
DemandResponse | 0 | 0 | 0 | 0 | 0 | 0
IGCC-CCS | 0 | 0 | 0 | 0 | 0 | 0
WT_off | 0 | 0 | 0 | 0 | 0 | 0
PseudoUnit | 0 | 0 | 0 | 0 | 0 | 0
FixedInterchange | 0 | 0 | 0 | 0 | 0 | 0
Emission Cost by Reporting Type: NWPP_Gas
ReportingType | 2015 | 2020 | 2025 | 2030 | 2035 | 2040
BM | 0 | 0 | 0 | 0 | 0 | 0
CC | 0 | 0 | 0 | 0 | 0 | 0
CSP | 0 | 0 | 0 | 0 | 0 | 0
CT | 0 | 0 | 0 | 0 | 0 | 0
Coal | 0 | 0 | 0 | 0 | 0 | 0
Geo | 0 | 0 | 0 | 0 | 0 | 0
H | 0 | 0 | 0 | 0 | 0 | 0
LFG | 0 | 0 | 0 | 0 | 0 | 0
Nuc | 0 | 0 | 0 | 0 | 0 | 0
PS | 0 | 0 | 0 | 0 | 0 | 0
PV | 0 | 0 | 0 | 0 | 0 | 0
PeakG | 0 | 0 | 0 | 0 | 0 | 0
PeakO | 0 | 0 | 0 | 0 | 0 | 0
ST | 0 | 0 | 0 | 0 | 0 | 0
STOG | 0 | 0 | 0 | 0 | 0 | 0
STWD | 0 | 0 | 0 | 0 | 0 | 0
WT | 0 | 0 | 0 | 0 | 0 | 0
IGCC | 0 | 0 | 0 | 0 | 0 | 0
DemandResponse | 0 | 0 | 0 | 0 | 0 | 0
IGCC-CCS | 0 | 0 | 0 | 0 | 0 | 0
WT_off | 0 | 0 | 0 | 0 | 0 | 0
PseudoUnit | 0 | 0 | 0 | 0 | 0 | 0
FixedInterchange | 0 | 0 | 0 | 0 | 0 | 0
Emission Cost by Reporting Type: NWPP_NucRenew
ReportingType | 2015 | 2020 | 2025 | 2030 | 2035 | 2040
BM | 0 | 0 | 0 | 0 | 0 | 0
CC | 0 | 0 | 0 | 0 | 0 | 0
CSP | 0 | 0 | 0 | 0 | 0 | 0
CT | 0 | 0 | 0 | 0 | 0 | 0
Coal | 0 | 0 | 0 | 0 | 0 | 0
Geo | 0 | 0 | 0 | 0 | 0 | 0
H | 0 | 0 | 0 | 0 | 0 | 0
LFG | 0 | 0 | 0 | 0 | 0 | 0
Nuc | 0 | 0 | 0 | 0 | 0 | 0
PS | 0 | 0 | 0 | 0 | 0 | 0
PV | 0 | 0 | 0 | 0 | 0 | 0
PeakG | 0 | 0 | 0 | 0 | 0 | 0
PeakO | 0 | 0 | 0 | 0 | 0 | 0
ST | 0 | 0 | 0 | 0 | 0 | 0
STOG | 0 | 0 | 0 | 0 | 0 | 0
STWD | 0 | 0 | 0 | 0 | 0 | 0
WT | 0 | 0 | 0 | 0 | 0 | 0
IGCC | 0 | 0 | 0 | 0 | 0 | 0
DemandResponse | 0 | 0 | 0 | 0 | 0 | 0
IGCC-CCS | 0 | 0 | 0 | 0 | 0 | 0
WT_off | 0 | 0 | 0 | 0 | 0 | 0
PseudoUnit | 0 | 0 | 0 | 0 | 0 | 0
FixedInterchange | 0 | 0 | 0 | 0 | 0 | 0
Emission Cost by Reporting Type: RMPA
ReportingType | 2015 | 2020 | 2025 | 2030 | 2035 | 2040
BM | 0 | 0 | 0 | 0 | 0 | 0
CC | 0 | 0 | 0 | 0 | 0 | 0
CSP | 0 | 0 | 0 | 0 | 0 | 0
CT | 0 | 0 | 0 | 0 | 0 | 0
Coal | 0 | 0 | 0 | 0 | 0 | 0
Geo | 0 | 0 | 0 | 0 | 0 | 0
H | 0 | 0 | 0 | 0 | 0 | 0
LFG | 0 | 0 | 0 | 0 | 0 | 0
Nuc | 0 | 0 | 0 | 0 | 0 | 0
PS | 0 | 0 | 0 | 0 | 0 | 0
PV | 0 | 0 | 0 | 0 | 0 | 0
PeakG | 0 | 0 | 0 | 0 | 0 | 0
PeakO | 0 | 0 | 0 | 0 | 0 | 0
ST | 0 | 0 | 0 | 0 | 0 | 0
STOG | 0 | 0 | 0 | 0 | 0 | 0
STWD | 0 | 0 | 0 | 0 | 0 | 0
WT | 0 | 0 | 0 | 0 | 0 | 0
IGCC | 0 | 0 | 0 | 0 | 0 | 0
DemandResponse | 0 | 0 | 0 | 0 | 0 | 0
IGCC-CCS | 0 | 0 | 0 | 0 | 0 | 0
WT_off | 0 | 0 | 0 | 0 | 0 | 0
PseudoUnit | 0 | 0 | 0 | 0 | 0 | 0
FixedInterchange | 0 | 0 | 0 | 0 | 0 | 0
Emission Cost by Reporting Type: SP15
ReportingType | 2015 | 2020 | 2025 | 2030 | 2035 | 2040
BM | 0 | 0 | 0 | 0 | 0 | 0
CC | 0 | 0 | 0 | 0 | 0 | 0
CSP | 0 | 0 | 0 | 0 | 0 | 0
CT | 0 | 0 | 0 | 0 | 0 | 0
Coal | 0 | 0 | 0 | 0 | 0 | 0
Geo | 0 | 0 | 0 | 0 | 0 | 0
H | 0 | 0 | 0 | 0 | 0 | 0
LFG | 0 | 0 | 0 | 0 | 0 | 0
Nuc | 0 | 0 | 0 | 0 | 0 | 0
PS | 0 | 0 | 0 | 0 | 0 | 0
PV | 0 | 0 | 0 | 0 | 0 | 0
PeakG | 0 | 0 | 0 | 0 | 0 | 0
PeakO | 0 | 0 | 0 | 0 | 0 | 0
ST | 0 | 0 | 0 | 0 | 0 | 0
STOG | 0 | 0 | 0 | 0 | 0 | 0
STWD | 0 | 0 | 0 | 0 | 0 | 0
WT | 0 | 0 | 0 | 0 | 0 | 0
IGCC | 0 | 0 | 0 | 0 | 0 | 0
DemandResponse | 0 | 0 | 0 | 0 | 0 | 0
IGCC-CCS | 0 | 0 | 0 | 0 | 0 | 0
WT_off | 0 | 0 | 0 | 0 | 0 | 0
PseudoUnit | 0 | 0 | 0 | 0 | 0 | 0
FixedInterchange | 0 | 0 | 0 | 0 | 0 | 0
Emission Cost by Reporting Type: ALB
ReportingType | 2015 | 2020 | 2025 | 2030 | 2035 | 2040
BM | 0 | 0 | 0 | 0 | 0 | 0
CC | 0 | 0 | 0 | 0 | 0 | 0
CSP | 0 | 0 | 0 | 0 | 0 | 0
CT | 0 | 0 | 0 | 0 | 0 | 0
Coal | 0 | 0 | 0 | 0 | 0 | 0
Geo | 0 | 0 | 0 | 0 | 0 | 0
H | 0 | 0 | 0 | 0 | 0 | 0
LFG | 0 | 0 | 0 | 0 | 0 | 0
Nuc | 0 | 0 | 0 | 0 | 0 | 0
PS | 0 | 0 | 0 | 0 | 0 | 0
PV | 0 | 0 | 0 | 0 | 0 | 0
PeakG | 0 | 0 | 0 | 0 | 0 | 0
PeakO | 0 | 0 | 0 | 0 | 0 | 0
ST | 0 | 0 | 0 | 0 | 0 | 0
STOG | 0 | 0 | 0 | 0 | 0 | 0
STWD | 0 | 0 | 0 | 0 | 0 | 0
WT | 0 | 0 | 0 | 0 | 0 | 0
IGCC | 0 | 0 | 0 | 0 | 0 | 0
DemandResponse | 0 | 0 | 0 | 0 | 0 | 0
IGCC-CCS | 0 | 0 | 0 | 0 | 0 | 0
WT_off | 0 | 0 | 0 | 0 | 0 | 0
PseudoUnit | 0 | 0 | 0 | 0 | 0 | 0
FixedInterchange | 0 | 0 | 0 | 0 | 0 | 0
Emission Cost by Reporting Type: BC
ReportingType | 2015 | 2020 | 2025 | 2030 | 2035 | 2040
BM | 0 | 0 | 0 | 0 | 0 | 0
CC | 0 | 0 | 0 | 0 | 0 | 0
CSP | 0 | 0 | 0 | 0 | 0 | 0
CT | 0 | 0 | 0 | 0 | 0 | 0
Coal | 0 | 0 | 0 | 0 | 0 | 0
Geo | 0 | 0 | 0 | 0 | 0 | 0
H | 0 | 0 | 0 | 0 | 0 | 0
LFG | 0 | 0 | 0 | 0 | 0 | 0
Nuc | 0 | 0 | 0 | 0 | 0 | 0
PS | 0 | 0 | 0 | 0 | 0 | 0
PV | 0 | 0 | 0 | 0 | 0 | 0
PeakG | 0 | 0 | 0 | 0 | 0 | 0
PeakO | 0 | 0 | 0 | 0 | 0 | 0
ST | 0 | 0 | 0 | 0 | 0 | 0
STOG | 0 | 0 | 0 | 0 | 0 | 0
STWD | 0 | 0 | 0 | 0 | 0 | 0
WT | 0 | 0 | 0 | 0 | 0 | 0
IGCC | 0 | 0 | 0 | 0 | 0 | 0
DemandResponse | 0 | 0 | 0 | 0 | 0 | 0
IGCC-CCS | 0 | 0 | 0 | 0 | 0 | 0
WT_off | 0 | 0 | 0 | 0 | 0 | 0
PseudoUnit | 0 | 0 | 0 | 0 | 0 | 0
FixedInterchange | 0 | 0 | 0 | 0 | 0 | 0
Emission Cost by Reporting Type: HQ_IESO
ReportingType | 2015 | 2020 | 2025 | 2030 | 2035 | 2040
BM | 0 | 0 | 0 | 0 | 0 | 0
CC | 0 | 0 | 0 | 0 | 0 | 0
CSP | 0 | 0 | 0 | 0 | 0 | 0
CT | 0 | 0 | 0 | 0 | 0 | 0
Coal | 0 | 0 | 0 | 0 | 0 | 0
Geo | 0 | 0 | 0 | 0 | 0 | 0
H | 0 | 0 | 0 | 0 | 0 | 0
LFG | 0 | 0 | 0 | 0 | 0 | 0
Nuc | 0 | 0 | 0 | 0 | 0 | 0
PS | 0 | 0 | 0 | 0 | 0 | 0
PV | 0 | 0 | 0 | 0 | 0 | 0
PeakG | 0 | 0 | 0 | 0 | 0 | 0
PeakO | 0 | 0 | 0 | 0 | 0 | 0
ST | 0 | 0 | 0 | 0 | 0 | 0
STOG | 0 | 0 | 0 | 0 | 0 | 0
STWD | 0 | 0 | 0 | 0 | 0 | 0
WT | 0 | 0 | 0 | 0 | 0 | 0
IGCC | 0 | 0 | 0 | 0 | 0 | 0
DemandResponse | 0 | 0 | 0 | 0 | 0 | 0
IGCC-CCS | 0 | 0 | 0 | 0 | 0 | 0
WT_off | 0 | 0 | 0 | 0 | 0 | 0
PseudoUnit | 0 | 0 | 0 | 0 | 0 | 0
FixedInterchange | 0 | 0 | 0 | 0 | 0 | 0
Emission Cost by Reporting Type: HQ_NEISO
ReportingType | 2015 | 2020 | 2025 | 2030 | 2035 | 2040
BM | 0 | 0 | 0 | 0 | 0 | 0
CC | 0 | 0 | 0 | 0 | 0 | 0
CSP | 0 | 0 | 0 | 0 | 0 | 0
CT | 0 | 0 | 0 | 0 | 0 | 0
Coal | 0 | 0 | 0 | 0 | 0 | 0
Geo | 0 | 0 | 0 | 0 | 0 | 0
H | 0 | 0 | 0 | 0 | 0 | 0
LFG | 0 | 0 | 0 | 0 | 0 | 0
Nuc | 0 | 0 | 0 | 0 | 0 | 0
PS | 0 | 0 | 0 | 0 | 0 | 0
PV | 0 | 0 | 0 | 0 | 0 | 0
PeakG | 0 | 0 | 0 | 0 | 0 | 0
PeakO | 0 | 0 | 0 | 0 | 0 | 0
ST | 0 | 0 | 0 | 0 | 0 | 0
STOG | 0 | 0 | 0 | 0 | 0 | 0
STWD | 0 | 0 | 0 | 0 | 0 | 0
WT | 0 | 0 | 0 | 0 | 0 | 0
IGCC | 0 | 0 | 0 | 0 | 0 | 0
DemandResponse | 0 | 0 | 0 | 0 | 0 | 0
IGCC-CCS | 0 | 0 | 0 | 0 | 0 | 0
WT_off | 0 | 0 | 0 | 0 | 0 | 0
PseudoUnit | 0 | 0 | 0 | 0 | 0 | 0
FixedInterchange | 0 | 0 | 0 | 0 | 0 | 0
Emission Cost by Reporting Type: HQ_NY
ReportingType | 2015 | 2020 | 2025 | 2030 | 2035 | 2040
BM | 0 | 0 | 0 | 0 | 0 | 0
CC | 0 | 0 | 0 | 0 | 0 | 0
CSP | 0 | 0 | 0 | 0 | 0 | 0
CT | 0 | 0 | 0 | 0 | 0 | 0
Coal | 0 | 0 | 0 | 0 | 0 | 0
Geo | 0 | 0 | 0 | 0 | 0 | 0
H | 0 | 0 | 0 | 0 | 0 | 0
LFG | 0 | 0 | 0 | 0 | 0 | 0
Nuc | 0 | 0 | 0 | 0 | 0 | 0
PS | 0 | 0 | 0 | 0 | 0 | 0
PV | 0 | 0 | 0 | 0 | 0 | 0
PeakG | 0 | 0 | 0 | 0 | 0 | 0
PeakO | 0 | 0 | 0 | 0 | 0 | 0
ST | 0 | 0 | 0 | 0 | 0 | 0
STOG | 0 | 0 | 0 | 0 | 0 | 0
STWD | 0 | 0 | 0 | 0 | 0 | 0
WT | 0 | 0 | 0 | 0 | 0 | 0
IGCC | 0 | 0 | 0 | 0 | 0 | 0
DemandResponse | 0 | 0 | 0 | 0 | 0 | 0
IGCC-CCS | 0 | 0 | 0 | 0 | 0 | 0
WT_off | 0 | 0 | 0 | 0 | 0 | 0
PseudoUnit | 0 | 0 | 0 | 0 | 0 | 0
FixedInterchange | 0 | 0 | 0 | 0 | 0 | 0
Emission Cost by Reporting Type: MARITIMES
ReportingType | 2015 | 2020 | 2025 | 2030 | 2035 | 2040
BM | 0 | 0 | 0 | 0 | 0 | 0
CC | 0 | 0 | 0 | 0 | 0 | 0
CSP | 0 | 0 | 0 | 0 | 0 | 0
CT | 0 | 0 | 0 | 0 | 0 | 0
Coal | 0 | 0 | 0 | 0 | 0 | 0
Geo | 0 | 0 | 0 | 0 | 0 | 0
H | 0 | 0 | 0 | 0 | 0 | 0
LFG | 0 | 0 | 0 | 0 | 0 | 0
Nuc | 0 | 0 | 0 | 0 | 0 | 0
PS | 0 | 0 | 0 | 0 | 0 | 0
PV | 0 | 0 | 0 | 0 | 0 | 0
PeakG | 0 | 0 | 0 | 0 | 0 | 0
PeakO | 0 | 0 | 0 | 0 | 0 | 0
ST | 0 | 0 | 0 | 0 | 0 | 0
STOG | 0 | 0 | 0 | 0 | 0 | 0
STWD | 0 | 0 | 0 | 0 | 0 | 0
WT | 0 | 0 | 0 | 0 | 0 | 0
IGCC | 0 | 0 | 0 | 0 | 0 | 0
DemandResponse | 0 | 0 | 0 | 0 | 0 | 0
IGCC-CCS | 0 | 0 | 0 | 0 | 0 | 0
WT_off | 0 | 0 | 0 | 0 | 0 | 0
PseudoUnit | 0 | 0 | 0 | 0 | 0 | 0
FixedInterchange | 0 | 0 | 0 | 0 | 0 | 0
Emission Cost by Reporting Type: All
ReportingType | 2015 | 2020 | 2025 | 2030 | 2035 | 2040
BM | 0 | 0 | 0 | 0 | 0 | 0
CC | 0 | 0 | 0 | 0 | 0 | 0
CSP | 0 | 0 | 0 | 0 | 0 | 0
CT | 0 | 0 | 0 | 0 | 0 | 0
Coal | 0 | 0 | 0 | 0 | 0 | 0
Geo | 0 | 0 | 0 | 0 | 0 | 0
H | 0 | 0 | 0 | 0 | 0 | 0
LFG | 0 | 0 | 0 | 0 | 0 | 0
Nuc | 0 | 0 | 0 | 0 | 0 | 0
PS | 0 | 0 | 0 | 0 | 0 | 0
PV | 0 | 0 | 0 | 0 | 0 | 0
PeakG | 0 | 0 | 0 | 0 | 0 | 0
PeakO | 0 | 0 | 0 | 0 | 0 | 0
ST | 0 | 0 | 0 | 0 | 0 | 0
STOG | 0 | 0 | 0 | 0 | 0 | 0
STWD | 0 | 0 | 0 | 0 | 0 | 0
WT | 0 | 0 | 0 | 0 | 0 | 0
IGCC | 0 | 0 | 0 | 0 | 0 | 0
DemandResponse | 0 | 0 | 0 | 0 | 0 | 0
IGCC-CCS | 0 | 0 | 0 | 0 | 0 | 0
WT_off | 0 | 0 | 0 | 0 | 0 | 0
PseudoUnit | 0 | 0 | 0 | 0 | 0 | 0
FixedInterchange | 0 | 0 | 0 | 0 | 0 | 0
Emission Cost by Reporting Type: EI_US
ReportingType | 2015 | 2020 | 2025 | 2030 | 2035 | 2040
BM | 0 | 0 | 0 | 0 | 0 | 0
CC | 0 | 0 | 0 | 0 | 0 | 0
CSP | 0 | 0 | 0 | 0 | 0 | 0
CT | 0 | 0 | 0 | 0 | 0 | 0
Coal | 0 | 0 | 0 | 0 | 0 | 0
Geo | 0 | 0 | 0 | 0 | 0 | 0
H | 0 | 0 | 0 | 0 | 0 | 0
LFG | 0 | 0 | 0 | 0 | 0 | 0
Nuc | 0 | 0 | 0 | 0 | 0 | 0
PS | 0 | 0 | 0 | 0 | 0 | 0
PV | 0 | 0 | 0 | 0 | 0 | 0
PeakG | 0 | 0 | 0 | 0 | 0 | 0
PeakO | 0 | 0 | 0 | 0 | 0 | 0
ST | 0 | 0 | 0 | 0 | 0 | 0
STOG | 0 | 0 | 0 | 0 | 0 | 0
STWD | 0 | 0 | 0 | 0 | 0 | 0
WT | 0 | 0 | 0 | 0 | 0 | 0
IGCC | 0 | 0 | 0 | 0 | 0 | 0
DemandResponse | 0 | 0 | 0 | 0 | 0 | 0
IGCC-CCS | 0 | 0 | 0 | 0 | 0 | 0
WT_off | 0 | 0 | 0 | 0 | 0 | 0
PseudoUnit | 0 | 0 | 0 | 0 | 0 | 0
FixedInterchange | 0 | 0 | 0 | 0 | 0 | 0
Emission Cost by Reporting Type: EI_Canada
ReportingType | 2015 | 2020 | 2025 | 2030 | 2035 | 2040
BM | 0 | 0 | 0 | 0 | 0 | 0
CC | 0 | 0 | 0 | 0 | 0 | 0
CSP | 0 | 0 | 0 | 0 | 0 | 0
CT | 0 | 0 | 0 | 0 | 0 | 0
Coal | 0 | 0 | 0 | 0 | 0 | 0
Geo | 0 | 0 | 0 | 0 | 0 | 0
H | 0 | 0 | 0 | 0 | 0 | 0
LFG | 0 | 0 | 0 | 0 | 0 | 0
Nuc | 0 | 0 | 0 | 0 | 0 | 0
PS | 0 | 0 | 0 | 0 | 0 | 0
PV | 0 | 0 | 0 | 0 | 0 | 0
PeakG | 0 | 0 | 0 | 0 | 0 | 0
PeakO | 0 | 0 | 0 | 0 | 0 | 0
ST | 0 | 0 | 0 | 0 | 0 | 0
STOG | 0 | 0 | 0 | 0 | 0 | 0
STWD | 0 | 0 | 0 | 0 | 0 | 0
WT | 0 | 0 | 0 | 0 | 0 | 0
IGCC | 0 | 0 | 0 | 0 | 0 | 0
DemandResponse | 0 | 0 | 0 | 0 | 0 | 0
IGCC-CCS | 0 | 0 | 0 | 0 | 0 | 0
WT_off | 0 | 0 | 0 | 0 | 0 | 0
PseudoUnit | 0 | 0 | 0 | 0 | 0 | 0
FixedInterchange | 0 | 0 | 0 | 0 | 0 | 0
Emission Cost by Reporting Type: EI
ReportingType | 2015 | 2020 | 2025 | 2030 | 2035 | 2040
BM | 0 | 0 | 0 | 0 | 0 | 0
CC | 0 | 0 | 0 | 0 | 0 | 0
CSP | 0 | 0 | 0 | 0 | 0 | 0
CT | 0 | 0 | 0 | 0 | 0 | 0
Coal | 0 | 0 | 0 | 0 | 0 | 0
Geo | 0 | 0 | 0 | 0 | 0 | 0
H | 0 | 0 | 0 | 0 | 0 | 0
LFG | 0 | 0 | 0 | 0 | 0 | 0
Nuc | 0 | 0 | 0 | 0 | 0 | 0
PS | 0 | 0 | 0 | 0 | 0 | 0
PV | 0 | 0 | 0 | 0 | 0 | 0
PeakG | 0 | 0 | 0 | 0 | 0 | 0
PeakO | 0 | 0 | 0 | 0 | 0 | 0
ST | 0 | 0 | 0 | 0 | 0 | 0
STOG | 0 | 0 | 0 | 0 | 0 | 0
STWD | 0 | 0 | 0 | 0 | 0 | 0
WT | 0 | 0 | 0 | 0 | 0 | 0
IGCC | 0 | 0 | 0 | 0 | 0 | 0
DemandResponse | 0 | 0 | 0 | 0 | 0 | 0
IGCC-CCS | 0 | 0 | 0 | 0 | 0 | 0
WT_off | 0 | 0 | 0 | 0 | 0 | 0
PseudoUnit | 0 | 0 | 0 | 0 | 0 | 0
FixedInterchange | 0 | 0 | 0 | 0 | 0 | 0
Emission Cost by Reporting Type: Outside_EI
ReportingType | 2015 | 2020 | 2025 | 2030 | 2035 | 2040
BM | 0 | 0 | 0 | 0 | 0 | 0
CC | 0 | 0 | 0 | 0 | 0 | 0
CSP | 0 | 0 | 0 | 0 | 0 | 0
CT | 0 | 0 | 0 | 0 | 0 | 0
Coal | 0 | 0 | 0 | 0 | 0 | 0
Geo | 0 | 0 | 0 | 0 | 0 | 0
H | 0 | 0 | 0 | 0 | 0 | 0
LFG | 0 | 0 | 0 | 0 | 0 | 0
Nuc | 0 | 0 | 0 | 0 | 0 | 0
PS | 0 | 0 | 0 | 0 | 0 | 0
PV | 0 | 0 | 0 | 0 | 0 | 0
PeakG | 0 | 0 | 0 | 0 | 0 | 0
PeakO | 0 | 0 | 0 | 0 | 0 | 0
ST | 0 | 0 | 0 | 0 | 0 | 0
STOG | 0 | 0 | 0 | 0 | 0 | 0
STWD | 0 | 0 | 0 | 0 | 0 | 0
WT | 0 | 0 | 0 | 0 | 0 | 0
IGCC | 0 | 0 | 0 | 0 | 0 | 0
DemandResponse | 0 | 0 | 0 | 0 | 0 | 0
IGCC-CCS | 0 | 0 | 0 | 0 | 0 | 0
WT_off | 0 | 0 | 0 | 0 | 0 | 0
PseudoUnit | 0 | 0 | 0 | 0 | 0 | 0
FixedInterchange | 0 | 0 | 0 | 0 | 0 | 0
==== Emission Program: CAIRNOxAnnual : (NOx) ====
Emission Cost by Reporting Type: Entergy
ReportingType | 2015 | 2020 | 2025 | 2030 | 2035 | 2040
BM | 0 | 0 | 0 | 0 | 0 | 0
CC | 0 | 0 | 0 | 0 | 0 | 0
CSP | 0 | 0 | 0 | 0 | 0 | 0
CT | 0 | 0 | 0 | 0 | 0 | 0
Coal | 0 | 0 | 0 | 0 | 0 | 0
Geo | 0 | 0 | 0 | 0 | 0 | 0
H | 0 | 0 | 0 | 0 | 0 | 0
LFG | 0 | 0 | 0 | 0 | 0 | 0
Nuc | 0 | 0 | 0 | 0 | 0 | 0
PS | 0 | 0 | 0 | 0 | 0 | 0
PV | 0 | 0 | 0 | 0 | 0 | 0
PeakG | 0 | 0 | 0 | 0 | 0 | 0
PeakO | 0 | 0 | 0 | 0 | 0 | 0
ST | 0 | 0 | 0 | 0 | 0 | 0
STOG | 0 | 0 | 0 | 0 | 0 | 0
STWD | 0 | 0 | 0 | 0 | 0 | 0
WT | 0 | 0 | 0 | 0 | 0 | 0
IGCC | 0 | 0 | 0 | 0 | 0 | 0
DemandResponse | 0 | 0 | 0 | 0 | 0 | 0
IGCC-CCS | 0 | 0 | 0 | 0 | 0 | 0
WT_off | 0 | 0 | 0 | 0 | 0 | 0
PseudoUnit | 0 | 0 | 0 | 0 | 0 | 0
FixedInterchange | 0 | 0 | 0 | 0 | 0 | 0
Emission Cost by Reporting Type: FRCC
ReportingType | 2015 | 2020 | 2025 | 2030 | 2035 | 2040
BM | 0 | 0 | 0 | 0 | 0 | 0
CC | 0 | 0 | 0 | 0 | 0 | 0
CSP | 0 | 0 | 0 | 0 | 0 | 0
CT | 0 | 0 | 0 | 0 | 0 | 0
Coal | 0 | 0 | 0 | 0 | 0 | 0
Geo | 0 | 0 | 0 | 0 | 0 | 0
H | 0 | 0 | 0 | 0 | 0 | 0
LFG | 0 | 0 | 0 | 0 | 0 | 0
Nuc | 0 | 0 | 0 | 0 | 0 | 0
PS | 0 | 0 | 0 | 0 | 0 | 0
PV | 0 | 0 | 0 | 0 | 0 | 0
PeakG | 0 | 0 | 0 | 0 | 0 | 0
PeakO | 0 | 0 | 0 | 0 | 0 | 0
ST | 0 | 0 | 0 | 0 | 0 | 0
STOG | 0 | 0 | 0 | 0 | 0 | 0
STWD | 0 | 0 | 0 | 0 | 0 | 0
WT | 0 | 0 | 0 | 0 | 0 | 0
IGCC | 0 | 0 | 0 | 0 | 0 | 0
DemandResponse | 0 | 0 | 0 | 0 | 0 | 0
IGCC-CCS | 0 | 0 | 0 | 0 | 0 | 0
WT_off | 0 | 0 | 0 | 0 | 0 | 0
PseudoUnit | 0 | 0 | 0 | 0 | 0 | 0
FixedInterchange | 0 | 0 | 0 | 0 | 0 | 0
Emission Cost by Reporting Type: MAPP_US
ReportingType | 2015 | 2020 | 2025 | 2030 | 2035 | 2040
BM | 0 | 0 | 0 | 0 | 0 | 0
CC | 0 | 0 | 0 | 0 | 0 | 0
CSP | 0 | 0 | 0 | 0 | 0 | 0
CT | 0 | 0 | 0 | 0 | 0 | 0
Coal | 0 | 0 | 0 | 0 | 0 | 0
Geo | 0 | 0 | 0 | 0 | 0 | 0
H | 0 | 0 | 0 | 0 | 0 | 0
LFG | 0 | 0 | 0 | 0 | 0 | 0
Nuc | 0 | 0 | 0 | 0 | 0 | 0
PS | 0 | 0 | 0 | 0 | 0 | 0
PV | 0 | 0 | 0 | 0 | 0 | 0
PeakG | 0 | 0 | 0 | 0 | 0 | 0
PeakO | 0 | 0 | 0 | 0 | 0 | 0
ST | 0 | 0 | 0 | 0 | 0 | 0
STOG | 0 | 0 | 0 | 0 | 0 | 0
STWD | 0 | 0 | 0 | 0 | 0 | 0
WT | 0 | 0 | 0 | 0 | 0 | 0
IGCC | 0 | 0 | 0 | 0 | 0 | 0
DemandResponse | 0 | 0 | 0 | 0 | 0 | 0
IGCC-CCS | 0 | 0 | 0 | 0 | 0 | 0
WT_off | 0 | 0 | 0 | 0 | 0 | 0
PseudoUnit | 0 | 0 | 0 | 0 | 0 | 0
FixedInterchange | 0 | 0 | 0 | 0 | 0 | 0
Emission Cost by Reporting Type: MISO_IN
ReportingType | 2015 | 2020 | 2025 | 2030 | 2035 | 2040
BM | 0 | 0 | 0 | 0 | 0 | 0
CC | 0 | 0 | 0 | 0 | 0 | 0
CSP | 0 | 0 | 0 | 0 | 0 | 0
CT | 0 | 0 | 0 | 0 | 0 | 0
Coal | 0 | 0 | 0 | 0 | 0 | 0
Geo | 0 | 0 | 0 | 0 | 0 | 0
H | 0 | 0 | 0 | 0 | 0 | 0
LFG | 0 | 0 | 0 | 0 | 0 | 0
Nuc | 0 | 0 | 0 | 0 | 0 | 0
PS | 0 | 0 | 0 | 0 | 0 | 0
PV | 0 | 0 | 0 | 0 | 0 | 0
PeakG | 0 | 0 | 0 | 0 | 0 | 0
PeakO | 0 | 0 | 0 | 0 | 0 | 0
ST | 0 | 0 | 0 | 0 | 0 | 0
STOG | 0 | 0 | 0 | 0 | 0 | 0
STWD | 0 | 0 | 0 | 0 | 0 | 0
WT | 0 | 0 | 0 | 0 | 0 | 0
IGCC | 0 | 0 | 0 | 0 | 0 | 0
DemandResponse | 0 | 0 | 0 | 0 | 0 | 0
IGCC-CCS | 0 | 0 | 0 | 0 | 0 | 0
WT_off | 0 | 0 | 0 | 0 | 0 | 0
PseudoUnit | 0 | 0 | 0 | 0 | 0 | 0
FixedInterchange | 0 | 0 | 0 | 0 | 0 | 0
Emission Cost by Reporting Type: MISO_MI
ReportingType | 2015 | 2020 | 2025 | 2030 | 2035 | 2040
BM | 0 | 0 | 0 | 0 | 0 | 0
CC | 0 | 0 | 0 | 0 | 0 | 0
CSP | 0 | 0 | 0 | 0 | 0 | 0
CT | 0 | 0 | 0 | 0 | 0 | 0
Coal | 0 | 0 | 0 | 0 | 0 | 0
Geo | 0 | 0 | 0 | 0 | 0 | 0
H | 0 | 0 | 0 | 0 | 0 | 0
LFG | 0 | 0 | 0 | 0 | 0 | 0
Nuc | 0 | 0 | 0 | 0 | 0 | 0
PS | 0 | 0 | 0 | 0 | 0 | 0
PV | 0 | 0 | 0 | 0 | 0 | 0
PeakG | 0 | 0 | 0 | 0 | 0 | 0
PeakO | 0 | 0 | 0 | 0 | 0 | 0
ST | 0 | 0 | 0 | 0 | 0 | 0
STOG | 0 | 0 | 0 | 0 | 0 | 0
STWD | 0 | 0 | 0 | 0 | 0 | 0
WT | 0 | 0 | 0 | 0 | 0 | 0
IGCC | 0 | 0 | 0 | 0 | 0 | 0
DemandResponse | 0 | 0 | 0 | 0 | 0 | 0
IGCC-CCS | 0 | 0 | 0 | 0 | 0 | 0
WT_off | 0 | 0 | 0 | 0 | 0 | 0
PseudoUnit | 0 | 0 | 0 | 0 | 0 | 0
FixedInterchange | 0 | 0 | 0 | 0 | 0 | 0
Emission Cost by Reporting Type: MISO_MO-IL
ReportingType | 2015 | 2020 | 2025 | 2030 | 2035 | 2040
BM | 0 | 0 | 0 | 0 | 0 | 0
CC | 0 | 0 | 0 | 0 | 0 | 0
CSP | 0 | 0 | 0 | 0 | 0 | 0
CT | 0 | 0 | 0 | 0 | 0 | 0
Coal | 0 | 0 | 0 | 0 | 0 | 0
Geo | 0 | 0 | 0 | 0 | 0 | 0
H | 0 | 0 | 0 | 0 | 0 | 0
LFG | 0 | 0 | 0 | 0 | 0 | 0
Nuc | 0 | 0 | 0 | 0 | 0 | 0
PS | 0 | 0 | 0 | 0 | 0 | 0
PV | 0 | 0 | 0 | 0 | 0 | 0
PeakG | 0 | 0 | 0 | 0 | 0 | 0
PeakO | 0 | 0 | 0 | 0 | 0 | 0
ST | 0 | 0 | 0 | 0 | 0 | 0
STOG | 0 | 0 | 0 | 0 | 0 | 0
STWD | 0 | 0 | 0 | 0 | 0 | 0
WT | 0 | 0 | 0 | 0 | 0 | 0
IGCC | 0 | 0 | 0 | 0 | 0 | 0
DemandResponse | 0 | 0 | 0 | 0 | 0 | 0
IGCC-CCS | 0 | 0 | 0 | 0 | 0 | 0
WT_off | 0 | 0 | 0 | 0 | 0 | 0
PseudoUnit | 0 | 0 | 0 | 0 | 0 | 0
FixedInterchange | 0 | 0 | 0 | 0 | 0 | 0
Emission Cost by Reporting Type: MISO_W
ReportingType | 2015 | 2020 | 2025 | 2030 | 2035 | 2040
BM | 0 | 0 | 0 | 0 | 0 | 0
CC | 0 | 0 | 0 | 0 | 0 | 0
CSP | 0 | 0 | 0 | 0 | 0 | 0
CT | 0 | 0 | 0 | 0 | 0 | 0
Coal | 0 | 0 | 0 | 0 | 0 | 0
Geo | 0 | 0 | 0 | 0 | 0 | 0
H | 0 | 0 | 0 | 0 | 0 | 0
LFG | 0 | 0 | 0 | 0 | 0 | 0
Nuc | 0 | 0 | 0 | 0 | 0 | 0
PS | 0 | 0 | 0 | 0 | 0 | 0
PV | 0 | 0 | 0 | 0 | 0 | 0
PeakG | 0 | 0 | 0 | 0 | 0 | 0
PeakO | 0 | 0 | 0 | 0 | 0 | 0
ST | 0 | 0 | 0 | 0 | 0 | 0
STOG | 0 | 0 | 0 | 0 | 0 | 0
STWD | 0 | 0 | 0 | 0 | 0 | 0
WT | 0 | 0 | 0 | 0 | 0 | 0
IGCC | 0 | 0 | 0 | 0 | 0 | 0
DemandResponse | 0 | 0 | 0 | 0 | 0 | 0
IGCC-CCS | 0 | 0 | 0 | 0 | 0 | 0
WT_off | 0 | 0 | 0 | 0 | 0 | 0
PseudoUnit | 0 | 0 | 0 | 0 | 0 | 0
FixedInterchange | 0 | 0 | 0 | 0 | 0 | 0
Emission Cost by Reporting Type: MISO_WUMS
ReportingType | 2015 | 2020 | 2025 | 2030 | 2035 | 2040
BM | 0 | 0 | 0 | 0 | 0 | 0
CC | 0 | 0 | 0 | 0 | 0 | 0
CSP | 0 | 0 | 0 | 0 | 0 | 0
CT | 0 | 0 | 0 | 0 | 0 | 0
Coal | 0 | 0 | 0 | 0 | 0 | 0
Geo | 0 | 0 | 0 | 0 | 0 | 0
H | 0 | 0 | 0 | 0 | 0 | 0
LFG | 0 | 0 | 0 | 0 | 0 | 0
Nuc | 0 | 0 | 0 | 0 | 0 | 0
PS | 0 | 0 | 0 | 0 | 0 | 0
PV | 0 | 0 | 0 | 0 | 0 | 0
PeakG | 0 | 0 | 0 | 0 | 0 | 0
PeakO | 0 | 0 | 0 | 0 | 0 | 0
ST | 0 | 0 | 0 | 0 | 0 | 0
STOG | 0 | 0 | 0 | 0 | 0 | 0
STWD | 0 | 0 | 0 | 0 | 0 | 0
WT | 0 | 0 | 0 | 0 | 0 | 0
IGCC | 0 | 0 | 0 | 0 | 0 | 0
DemandResponse | 0 | 0 | 0 | 0 | 0 | 0
IGCC-CCS | 0 | 0 | 0 | 0 | 0 | 0
WT_off | 0 | 0 | 0 | 0 | 0 | 0
PseudoUnit | 0 | 0 | 0 | 0 | 0 | 0
FixedInterchange | 0 | 0 | 0 | 0 | 0 | 0
Emission Cost by Reporting Type: Nebraska
ReportingType | 2015 | 2020 | 2025 | 2030 | 2035 | 2040
BM | 0 | 0 | 0 | 0 | 0 | 0
CC | 0 | 0 | 0 | 0 | 0 | 0
CSP | 0 | 0 | 0 | 0 | 0 | 0
CT | 0 | 0 | 0 | 0 | 0 | 0
Coal | 0 | 0 | 0 | 0 | 0 | 0
Geo | 0 | 0 | 0 | 0 | 0 | 0
H | 0 | 0 | 0 | 0 | 0 | 0
LFG | 0 | 0 | 0 | 0 | 0 | 0
Nuc | 0 | 0 | 0 | 0 | 0 | 0
PS | 0 | 0 | 0 | 0 | 0 | 0
PV | 0 | 0 | 0 | 0 | 0 | 0
PeakG | 0 | 0 | 0 | 0 | 0 | 0
PeakO | 0 | 0 | 0 | 0 | 0 | 0
ST | 0 | 0 | 0 | 0 | 0 | 0
STOG | 0 | 0 | 0 | 0 | 0 | 0
STWD | 0 | 0 | 0 | 0 | 0 | 0
WT | 0 | 0 | 0 | 0 | 0 | 0
IGCC | 0 | 0 | 0 | 0 | 0 | 0
DemandResponse | 0 | 0 | 0 | 0 | 0 | 0
IGCC-CCS | 0 | 0 | 0 | 0 | 0 | 0
WT_off | 0 | 0 | 0 | 0 | 0 | 0
PseudoUnit | 0 | 0 | 0 | 0 | 0 | 0
FixedInterchange | 0 | 0 | 0 | 0 | 0 | 0
Emission Cost by Reporting Type: NEISO
ReportingType | 2015 | 2020 | 2025 | 2030 | 2035 | 2040
BM | 0 | 0 | 0 | 0 | 0 | 0
CC | 0 | 0 | 0 | 0 | 0 | 0
CSP | 0 | 0 | 0 | 0 | 0 | 0
CT | 0 | 0 | 0 | 0 | 0 | 0
Coal | 0 | 0 | 0 | 0 | 0 | 0
Geo | 0 | 0 | 0 | 0 | 0 | 0
H | 0 | 0 | 0 | 0 | 0 | 0
LFG | 0 | 0 | 0 | 0 | 0 | 0
Nuc | 0 | 0 | 0 | 0 | 0 | 0
PS | 0 | 0 | 0 | 0 | 0 | 0
PV | 0 | 0 | 0 | 0 | 0 | 0
PeakG | 0 | 0 | 0 | 0 | 0 | 0
PeakO | 0 | 0 | 0 | 0 | 0 | 0
ST | 0 | 0 | 0 | 0 | 0 | 0
STOG | 0 | 0 | 0 | 0 | 0 | 0
STWD | 0 | 0 | 0 | 0 | 0 | 0
WT | 0 | 0 | 0 | 0 | 0 | 0
IGCC | 0 | 0 | 0 | 0 | 0 | 0
DemandResponse | 0 | 0 | 0 | 0 | 0 | 0
IGCC-CCS | 0 | 0 | 0 | 0 | 0 | 0
WT_off | 0 | 0 | 0 | 0 | 0 | 0
PseudoUnit | 0 | 0 | 0 | 0 | 0 | 0
FixedInterchange | 0 | 0 | 0 | 0 | 0 | 0
Emission Cost by Reporting Type: NonRTO_Midwest
ReportingType | 2015 | 2020 | 2025 | 2030 | 2035 | 2040
BM | 0 | 0 | 0 | 0 | 0 | 0
CC | 0 | 0 | 0 | 0 | 0 | 0
CSP | 0 | 0 | 0 | 0 | 0 | 0
CT | 0 | 0 | 0 | 0 | 0 | 0
Coal | 0 | 0 | 0 | 0 | 0 | 0
Geo | 0 | 0 | 0 | 0 | 0 | 0
H | 0 | 0 | 0 | 0 | 0 | 0
LFG | 0 | 0 | 0 | 0 | 0 | 0
Nuc | 0 | 0 | 0 | 0 | 0 | 0
PS | 0 | 0 | 0 | 0 | 0 | 0
PV | 0 | 0 | 0 | 0 | 0 | 0
PeakG | 0 | 0 | 0 | 0 | 0 | 0
PeakO | 0 | 0 | 0 | 0 | 0 | 0
ST | 0 | 0 | 0 | 0 | 0 | 0
STOG | 0 | 0 | 0 | 0 | 0 | 0
STWD | 0 | 0 | 0 | 0 | 0 | 0
WT | 0 | 0 | 0 | 0 | 0 | 0
IGCC | 0 | 0 | 0 | 0 | 0 | 0
DemandResponse | 0 | 0 | 0 | 0 | 0 | 0
IGCC-CCS | 0 | 0 | 0 | 0 | 0 | 0
WT_off | 0 | 0 | 0 | 0 | 0 | 0
PseudoUnit | 0 | 0 | 0 | 0 | 0 | 0
FixedInterchange | 0 | 0 | 0 | 0 | 0 | 0
Emission Cost by Reporting Type: NYISO_A-F
ReportingType | 2015 | 2020 | 2025 | 2030 | 2035 | 2040
BM | 0 | 0 | 0 | 0 | 0 | 0
CC | 0 | 0 | 0 | 0 | 0 | 0
CSP | 0 | 0 | 0 | 0 | 0 | 0
CT | 0 | 0 | 0 | 0 | 0 | 0
Coal | 0 | 0 | 0 | 0 | 0 | 0
Geo | 0 | 0 | 0 | 0 | 0 | 0
H | 0 | 0 | 0 | 0 | 0 | 0
LFG | 0 | 0 | 0 | 0 | 0 | 0
Nuc | 0 | 0 | 0 | 0 | 0 | 0
PS | 0 | 0 | 0 | 0 | 0 | 0
PV | 0 | 0 | 0 | 0 | 0 | 0
PeakG | 0 | 0 | 0 | 0 | 0 | 0
PeakO | 0 | 0 | 0 | 0 | 0 | 0
ST | 0 | 0 | 0 | 0 | 0 | 0
STOG | 0 | 0 | 0 | 0 | 0 | 0
STWD | 0 | 0 | 0 | 0 | 0 | 0
WT | 0 | 0 | 0 | 0 | 0 | 0
IGCC | 0 | 0 | 0 | 0 | 0 | 0
DemandResponse | 0 | 0 | 0 | 0 | 0 | 0
IGCC-CCS | 0 | 0 | 0 | 0 | 0 | 0
WT_off | 0 | 0 | 0 | 0 | 0 | 0
PseudoUnit | 0 | 0 | 0 | 0 | 0 | 0
FixedInterchange | 0 | 0 | 0 | 0 | 0 | 0
Emission Cost by Reporting Type: NYISO_G-I
ReportingType | 2015 | 2020 | 2025 | 2030 | 2035 | 2040
BM | 0 | 0 | 0 | 0 | 0 | 0
CC | 0 | 0 | 0 | 0 | 0 | 0
CSP | 0 | 0 | 0 | 0 | 0 | 0
CT | 0 | 0 | 0 | 0 | 0 | 0
Coal | 0 | 0 | 0 | 0 | 0 | 0
Geo | 0 | 0 | 0 | 0 | 0 | 0
H | 0 | 0 | 0 | 0 | 0 | 0
LFG | 0 | 0 | 0 | 0 | 0 | 0
Nuc | 0 | 0 | 0 | 0 | 0 | 0
PS | 0 | 0 | 0 | 0 | 0 | 0
PV | 0 | 0 | 0 | 0 | 0 | 0
PeakG | 0 | 0 | 0 | 0 | 0 | 0
PeakO | 0 | 0 | 0 | 0 | 0 | 0
ST | 0 | 0 | 0 | 0 | 0 | 0
STOG | 0 | 0 | 0 | 0 | 0 | 0
STWD | 0 | 0 | 0 | 0 | 0 | 0
WT | 0 | 0 | 0 | 0 | 0 | 0
IGCC | 0 | 0 | 0 | 0 | 0 | 0
DemandResponse | 0 | 0 | 0 | 0 | 0 | 0
IGCC-CCS | 0 | 0 | 0 | 0 | 0 | 0
WT_off | 0 | 0 | 0 | 0 | 0 | 0
PseudoUnit | 0 | 0 | 0 | 0 | 0 | 0
FixedInterchange | 0 | 0 | 0 | 0 | 0 | 0
Emission Cost by Reporting Type: NYISO_J-K
ReportingType | 2015 | 2020 | 2025 | 2030 | 2035 | 2040
BM | 0 | 0 | 0 | 0 | 0 | 0
CC | 0 | 0 | 0 | 0 | 0 | 0
CSP | 0 | 0 | 0 | 0 | 0 | 0
CT | 0 | 0 | 0 | 0 | 0 | 0
Coal | 0 | 0 | 0 | 0 | 0 | 0
Geo | 0 | 0 | 0 | 0 | 0 | 0
H | 0 | 0 | 0 | 0 | 0 | 0
LFG | 0 | 0 | 0 | 0 | 0 | 0
Nuc | 0 | 0 | 0 | 0 | 0 | 0
PS | 0 | 0 | 0 | 0 | 0 | 0
PV | 0 | 0 | 0 | 0 | 0 | 0
PeakG | 0 | 0 | 0 | 0 | 0 | 0
PeakO | 0 | 0 | 0 | 0 | 0 | 0
ST | 0 | 0 | 0 | 0 | 0 | 0
STOG | 0 | 0 | 0 | 0 | 0 | 0
STWD | 0 | 0 | 0 | 0 | 0 | 0
WT | 0 | 0 | 0 | 0 | 0 | 0
IGCC | 0 | 0 | 0 | 0 | 0 | 0
DemandResponse | 0 | 0 | 0 | 0 | 0 | 0
IGCC-CCS | 0 | 0 | 0 | 0 | 0 | 0
WT_off | 0 | 0 | 0 | 0 | 0 | 0
PseudoUnit | 0 | 0 | 0 | 0 | 0 | 0
FixedInterchange | 0 | 0 | 0 | 0 | 0 | 0
Emission Cost by Reporting Type: PJM_E
ReportingType | 2015 | 2020 | 2025 | 2030 | 2035 | 2040
BM | 0 | 0 | 0 | 0 | 0 | 0
CC | 0 | 0 | 0 | 0 | 0 | 0
CSP | 0 | 0 | 0 | 0 | 0 | 0
CT | 0 | 0 | 0 | 0 | 0 | 0
Coal | 0 | 0 | 0 | 0 | 0 | 0
Geo | 0 | 0 | 0 | 0 | 0 | 0
H | 0 | 0 | 0 | 0 | 0 | 0
LFG | 0 | 0 | 0 | 0 | 0 | 0
Nuc | 0 | 0 | 0 | 0 | 0 | 0
PS | 0 | 0 | 0 | 0 | 0 | 0
PV | 0 | 0 | 0 | 0 | 0 | 0
PeakG | 0 | 0 | 0 | 0 | 0 | 0
PeakO | 0 | 0 | 0 | 0 | 0 | 0
ST | 0 | 0 | 0 | 0 | 0 | 0
STOG | 0 | 0 | 0 | 0 | 0 | 0
STWD | 0 | 0 | 0 | 0 | 0 | 0
WT | 0 | 0 | 0 | 0 | 0 | 0
IGCC | 0 | 0 | 0 | 0 | 0 | 0
DemandResponse | 0 | 0 | 0 | 0 | 0 | 0
IGCC-CCS | 0 | 0 | 0 | 0 | 0 | 0
WT_off | 0 | 0 | 0 | 0 | 0 | 0
PseudoUnit | 0 | 0 | 0 | 0 | 0 | 0
FixedInterchange | 0 | 0 | 0 | 0 | 0 | 0
Emission Cost by Reporting Type: PJM_ROM
ReportingType | 2015 | 2020 | 2025 | 2030 | 2035 | 2040
BM | 0 | 0 | 0 | 0 | 0 | 0
CC | 0 | 0 | 0 | 0 | 0 | 0
CSP | 0 | 0 | 0 | 0 | 0 | 0
CT | 0 | 0 | 0 | 0 | 0 | 0
Coal | 0 | 0 | 0 | 0 | 0 | 0
Geo | 0 | 0 | 0 | 0 | 0 | 0
H | 0 | 0 | 0 | 0 | 0 | 0
LFG | 0 | 0 | 0 | 0 | 0 | 0
Nuc | 0 | 0 | 0 | 0 | 0 | 0
PS | 0 | 0 | 0 | 0 | 0 | 0
PV | 0 | 0 | 0 | 0 | 0 | 0
PeakG | 0 | 0 | 0 | 0 | 0 | 0
PeakO | 0 | 0 | 0 | 0 | 0 | 0
ST | 0 | 0 | 0 | 0 | 0 | 0
STOG | 0 | 0 | 0 | 0 | 0 | 0
STWD | 0 | 0 | 0 | 0 | 0 | 0
WT | 0 | 0 | 0 | 0 | 0 | 0
IGCC | 0 | 0 | 0 | 0 | 0 | 0
DemandResponse | 0 | 0 | 0 | 0 | 0 | 0
IGCC-CCS | 0 | 0 | 0 | 0 | 0 | 0
WT_off | 0 | 0 | 0 | 0 | 0 | 0
PseudoUnit | 0 | 0 | 0 | 0 | 0 | 0
FixedInterchange | 0 | 0 | 0 | 0 | 0 | 0
Emission Cost by Reporting Type: PJM_ROR
ReportingType | 2015 | 2020 | 2025 | 2030 | 2035 | 2040
BM | 0 | 0 | 0 | 0 | 0 | 0
CC | 0 | 0 | 0 | 0 | 0 | 0
CSP | 0 | 0 | 0 | 0 | 0 | 0
CT | 0 | 0 | 0 | 0 | 0 | 0
Coal | 0 | 0 | 0 | 0 | 0 | 0
Geo | 0 | 0 | 0 | 0 | 0 | 0
H | 0 | 0 | 0 | 0 | 0 | 0
LFG | 0 | 0 | 0 | 0 | 0 | 0
Nuc | 0 | 0 | 0 | 0 | 0 | 0
PS | 0 | 0 | 0 | 0 | 0 | 0
PV | 0 | 0 | 0 | 0 | 0 | 0
PeakG | 0 | 0 | 0 | 0 | 0 | 0
PeakO | 0 | 0 | 0 | 0 | 0 | 0
ST | 0 | 0 | 0 | 0 | 0 | 0
STOG | 0 | 0 | 0 | 0 | 0 | 0
STWD | 0 | 0 | 0 | 0 | 0 | 0
WT | 0 | 0 | 0 | 0 | 0 | 0
IGCC | 0 | 0 | 0 | 0 | 0 | 0
DemandResponse | 0 | 0 | 0 | 0 | 0 | 0
IGCC-CCS | 0 | 0 | 0 | 0 | 0 | 0
WT_off | 0 | 0 | 0 | 0 | 0 | 0
PseudoUnit | 0 | 0 | 0 | 0 | 0 | 0
FixedInterchange | 0 | 0 | 0 | 0 | 0 | 0
Emission Cost by Reporting Type: SOCO
ReportingType | 2015 | 2020 | 2025 | 2030 | 2035 | 2040
BM | 0 | 0 | 0 | 0 | 0 | 0
CC | 0 | 0 | 0 | 0 | 0 | 0
CSP | 0 | 0 | 0 | 0 | 0 | 0
CT | 0 | 0 | 0 | 0 | 0 | 0
Coal | 0 | 0 | 0 | 0 | 0 | 0
Geo | 0 | 0 | 0 | 0 | 0 | 0
H | 0 | 0 | 0 | 0 | 0 | 0
LFG | 0 | 0 | 0 | 0 | 0 | 0
Nuc | 0 | 0 | 0 | 0 | 0 | 0
PS | 0 | 0 | 0 | 0 | 0 | 0
PV | 0 | 0 | 0 | 0 | 0 | 0
PeakG | 0 | 0 | 0 | 0 | 0 | 0
PeakO | 0 | 0 | 0 | 0 | 0 | 0
ST | 0 | 0 | 0 | 0 | 0 | 0
STOG | 0 | 0 | 0 | 0 | 0 | 0
STWD | 0 | 0 | 0 | 0 | 0 | 0
WT | 0 | 0 | 0 | 0 | 0 | 0
IGCC | 0 | 0 | 0 | 0 | 0 | 0
DemandResponse | 0 | 0 | 0 | 0 | 0 | 0
IGCC-CCS | 0 | 0 | 0 | 0 | 0 | 0
WT_off | 0 | 0 | 0 | 0 | 0 | 0
PseudoUnit | 0 | 0 | 0 | 0 | 0 | 0
FixedInterchange | 0 | 0 | 0 | 0 | 0 | 0
Emission Cost by Reporting Type: SPP_N
ReportingType | 2015 | 2020 | 2025 | 2030 | 2035 | 2040
BM | 0 | 0 | 0 | 0 | 0 | 0
CC | 0 | 0 | 0 | 0 | 0 | 0
CSP | 0 | 0 | 0 | 0 | 0 | 0
CT | 0 | 0 | 0 | 0 | 0 | 0
Coal | 0 | 0 | 0 | 0 | 0 | 0
Geo | 0 | 0 | 0 | 0 | 0 | 0
H | 0 | 0 | 0 | 0 | 0 | 0
LFG | 0 | 0 | 0 | 0 | 0 | 0
Nuc | 0 | 0 | 0 | 0 | 0 | 0
PS | 0 | 0 | 0 | 0 | 0 | 0
PV | 0 | 0 | 0 | 0 | 0 | 0
PeakG | 0 | 0 | 0 | 0 | 0 | 0
PeakO | 0 | 0 | 0 | 0 | 0 | 0
ST | 0 | 0 | 0 | 0 | 0 | 0
STOG | 0 | 0 | 0 | 0 | 0 | 0
STWD | 0 | 0 | 0 | 0 | 0 | 0
WT | 0 | 0 | 0 | 0 | 0 | 0
IGCC | 0 | 0 | 0 | 0 | 0 | 0
DemandResponse | 0 | 0 | 0 | 0 | 0 | 0
IGCC-CCS | 0 | 0 | 0 | 0 | 0 | 0
WT_off | 0 | 0 | 0 | 0 | 0 | 0
PseudoUnit | 0 | 0 | 0 | 0 | 0 | 0
FixedInterchange | 0 | 0 | 0 | 0 | 0 | 0
Emission Cost by Reporting Type: SPP_S
ReportingType | 2015 | 2020 | 2025 | 2030 | 2035 | 2040
BM | 0 | 0 | 0 | 0 | 0 | 0
CC | 0 | 0 | 0 | 0 | 0 | 0
CSP | 0 | 0 | 0 | 0 | 0 | 0
CT | 0 | 0 | 0 | 0 | 0 | 0
Coal | 0 | 0 | 0 | 0 | 0 | 0
Geo | 0 | 0 | 0 | 0 | 0 | 0
H | 0 | 0 | 0 | 0 | 0 | 0
LFG | 0 | 0 | 0 | 0 | 0 | 0
Nuc | 0 | 0 | 0 | 0 | 0 | 0
PS | 0 | 0 | 0 | 0 | 0 | 0
PV | 0 | 0 | 0 | 0 | 0 | 0
PeakG | 0 | 0 | 0 | 0 | 0 | 0
PeakO | 0 | 0 | 0 | 0 | 0 | 0
ST | 0 | 0 | 0 | 0 | 0 | 0
STOG | 0 | 0 | 0 | 0 | 0 | 0
STWD | 0 | 0 | 0 | 0 | 0 | 0
WT | 0 | 0 | 0 | 0 | 0 | 0
IGCC | 0 | 0 | 0 | 0 | 0 | 0
DemandResponse | 0 | 0 | 0 | 0 | 0 | 0
IGCC-CCS | 0 | 0 | 0 | 0 | 0 | 0
WT_off | 0 | 0 | 0 | 0 | 0 | 0
PseudoUnit | 0 | 0 | 0 | 0 | 0 | 0
FixedInterchange | 0 | 0 | 0 | 0 | 0 | 0
Emission Cost by Reporting Type: TVA
ReportingType | 2015 | 2020 | 2025 | 2030 | 2035 | 2040
BM | 0 | 0 | 0 | 0 | 0 | 0
CC | 0 | 0 | 0 | 0 | 0 | 0
CSP | 0 | 0 | 0 | 0 | 0 | 0
CT | 0 | 0 | 0 | 0 | 0 | 0
Coal | 0 | 0 | 0 | 0 | 0 | 0
Geo | 0 | 0 | 0 | 0 | 0 | 0
H | 0 | 0 | 0 | 0 | 0 | 0
LFG | 0 | 0 | 0 | 0 | 0 | 0
Nuc | 0 | 0 | 0 | 0 | 0 | 0
PS | 0 | 0 | 0 | 0 | 0 | 0
PV | 0 | 0 | 0 | 0 | 0 | 0
PeakG | 0 | 0 | 0 | 0 | 0 | 0
PeakO | 0 | 0 | 0 | 0 | 0 | 0
ST | 0 | 0 | 0 | 0 | 0 | 0
STOG | 0 | 0 | 0 | 0 | 0 | 0
STWD | 0 | 0 | 0 | 0 | 0 | 0
WT | 0 | 0 | 0 | 0 | 0 | 0
IGCC | 0 | 0 | 0 | 0 | 0 | 0
DemandResponse | 0 | 0 | 0 | 0 | 0 | 0
IGCC-CCS | 0 | 0 | 0 | 0 | 0 | 0
WT_off | 0 | 0 | 0 | 0 | 0 | 0
PseudoUnit | 0 | 0 | 0 | 0 | 0 | 0
FixedInterchange | 0 | 0 | 0 | 0 | 0 | 0
Emission Cost by Reporting Type: TVA_Transmission
ReportingType | 2015 | 2020 | 2025 | 2030 | 2035 | 2040
BM | 0 | 0 | 0 | 0 | 0 | 0
CC | 0 | 0 | 0 | 0 | 0 | 0
CSP | 0 | 0 | 0 | 0 | 0 | 0
CT | 0 | 0 | 0 | 0 | 0 | 0
Coal | 0 | 0 | 0 | 0 | 0 | 0
Geo | 0 | 0 | 0 | 0 | 0 | 0
H | 0 | 0 | 0 | 0 | 0 | 0
LFG | 0 | 0 | 0 | 0 | 0 | 0
Nuc | 0 | 0 | 0 | 0 | 0 | 0
PS | 0 | 0 | 0 | 0 | 0 | 0
PV | 0 | 0 | 0 | 0 | 0 | 0
PeakG | 0 | 0 | 0 | 0 | 0 | 0
PeakO | 0 | 0 | 0 | 0 | 0 | 0
ST | 0 | 0 | 0 | 0 | 0 | 0
STOG | 0 | 0 | 0 | 0 | 0 | 0
STWD | 0 | 0 | 0 | 0 | 0 | 0
WT | 0 | 0 | 0 | 0 | 0 | 0
IGCC | 0 | 0 | 0 | 0 | 0 | 0
DemandResponse | 0 | 0 | 0 | 0 | 0 | 0
IGCC-CCS | 0 | 0 | 0 | 0 | 0 | 0
WT_off | 0 | 0 | 0 | 0 | 0 | 0
PseudoUnit | 0 | 0 | 0 | 0 | 0 | 0
FixedInterchange | 0 | 0 | 0 | 0 | 0 | 0
Emission Cost by Reporting Type: VACAR
ReportingType | 2015 | 2020 | 2025 | 2030 | 2035 | 2040
BM | 0 | 0 | 0 | 0 | 0 | 0
CC | 0 | 0 | 0 | 0 | 0 | 0
CSP | 0 | 0 | 0 | 0 | 0 | 0
CT | 0 | 0 | 0 | 0 | 0 | 0
Coal | 0 | 0 | 0 | 0 | 0 | 0
Geo | 0 | 0 | 0 | 0 | 0 | 0
H | 0 | 0 | 0 | 0 | 0 | 0
LFG | 0 | 0 | 0 | 0 | 0 | 0
Nuc | 0 | 0 | 0 | 0 | 0 | 0
PS | 0 | 0 | 0 | 0 | 0 | 0
PV | 0 | 0 | 0 | 0 | 0 | 0
PeakG | 0 | 0 | 0 | 0 | 0 | 0
PeakO | 0 | 0 | 0 | 0 | 0 | 0
ST | 0 | 0 | 0 | 0 | 0 | 0
STOG | 0 | 0 | 0 | 0 | 0 | 0
STWD | 0 | 0 | 0 | 0 | 0 | 0
WT | 0 | 0 | 0 | 0 | 0 | 0
IGCC | 0 | 0 | 0 | 0 | 0 | 0
DemandResponse | 0 | 0 | 0 | 0 | 0 | 0
IGCC-CCS | 0 | 0 | 0 | 0 | 0 | 0
WT_off | 0 | 0 | 0 | 0 | 0 | 0
PseudoUnit | 0 | 0 | 0 | 0 | 0 | 0
FixedInterchange | 0 | 0 | 0 | 0 | 0 | 0
Emission Cost by Reporting Type: IESO
ReportingType | 2015 | 2020 | 2025 | 2030 | 2035 | 2040
BM | 0 | 0 | 0 | 0 | 0 | 0
CC | 0 | 0 | 0 | 0 | 0 | 0
CSP | 0 | 0 | 0 | 0 | 0 | 0
CT | 0 | 0 | 0 | 0 | 0 | 0
Coal | 0 | 0 | 0 | 0 | 0 | 0
Geo | 0 | 0 | 0 | 0 | 0 | 0
H | 0 | 0 | 0 | 0 | 0 | 0
LFG | 0 | 0 | 0 | 0 | 0 | 0
Nuc | 0 | 0 | 0 | 0 | 0 | 0
PS | 0 | 0 | 0 | 0 | 0 | 0
PV | 0 | 0 | 0 | 0 | 0 | 0
PeakG | 0 | 0 | 0 | 0 | 0 | 0
PeakO | 0 | 0 | 0 | 0 | 0 | 0
ST | 0 | 0 | 0 | 0 | 0 | 0
STOG | 0 | 0 | 0 | 0 | 0 | 0
STWD | 0 | 0 | 0 | 0 | 0 | 0
WT | 0 | 0 | 0 | 0 | 0 | 0
IGCC | 0 | 0 | 0 | 0 | 0 | 0
DemandResponse | 0 | 0 | 0 | 0 | 0 | 0
IGCC-CCS | 0 | 0 | 0 | 0 | 0 | 0
WT_off | 0 | 0 | 0 | 0 | 0 | 0
PseudoUnit | 0 | 0 | 0 | 0 | 0 | 0
FixedInterchange | 0 | 0 | 0 | 0 | 0 | 0
Emission Cost by Reporting Type: MAPP_CA
ReportingType | 2015 | 2020 | 2025 | 2030 | 2035 | 2040
BM | 0 | 0 | 0 | 0 | 0 | 0
CC | 0 | 0 | 0 | 0 | 0 | 0
CSP | 0 | 0 | 0 | 0 | 0 | 0
CT | 0 | 0 | 0 | 0 | 0 | 0
Coal | 0 | 0 | 0 | 0 | 0 | 0
Geo | 0 | 0 | 0 | 0 | 0 | 0
H | 0 | 0 | 0 | 0 | 0 | 0
LFG | 0 | 0 | 0 | 0 | 0 | 0
Nuc | 0 | 0 | 0 | 0 | 0 | 0
PS | 0 | 0 | 0 | 0 | 0 | 0
PV | 0 | 0 | 0 | 0 | 0 | 0
PeakG | 0 | 0 | 0 | 0 | 0 | 0
PeakO | 0 | 0 | 0 | 0 | 0 | 0
ST | 0 | 0 | 0 | 0 | 0 | 0
STOG | 0 | 0 | 0 | 0 | 0 | 0
STWD | 0 | 0 | 0 | 0 | 0 | 0
WT | 0 | 0 | 0 | 0 | 0 | 0
IGCC | 0 | 0 | 0 | 0 | 0 | 0
DemandResponse | 0 | 0 | 0 | 0 | 0 | 0
IGCC-CCS | 0 | 0 | 0 | 0 | 0 | 0
WT_off | 0 | 0 | 0 | 0 | 0 | 0
PseudoUnit | 0 | 0 | 0 | 0 | 0 | 0
FixedInterchange | 0 | 0 | 0 | 0 | 0 | 0
Emission Cost by Reporting Type: AZ_NM_SNV_Coal
ReportingType | 2015 | 2020 | 2025 | 2030 | 2035 | 2040
BM | 0 | 0 | 0 | 0 | 0 | 0
CC | 0 | 0 | 0 | 0 | 0 | 0
CSP | 0 | 0 | 0 | 0 | 0 | 0
CT | 0 | 0 | 0 | 0 | 0 | 0
Coal | 0 | 0 | 0 | 0 | 0 | 0
Geo | 0 | 0 | 0 | 0 | 0 | 0
H | 0 | 0 | 0 | 0 | 0 | 0
LFG | 0 | 0 | 0 | 0 | 0 | 0
Nuc | 0 | 0 | 0 | 0 | 0 | 0
PS | 0 | 0 | 0 | 0 | 0 | 0
PV | 0 | 0 | 0 | 0 | 0 | 0
PeakG | 0 | 0 | 0 | 0 | 0 | 0
PeakO | 0 | 0 | 0 | 0 | 0 | 0
ST | 0 | 0 | 0 | 0 | 0 | 0
STOG | 0 | 0 | 0 | 0 | 0 | 0
STWD | 0 | 0 | 0 | 0 | 0 | 0
WT | 0 | 0 | 0 | 0 | 0 | 0
IGCC | 0 | 0 | 0 | 0 | 0 | 0
DemandResponse | 0 | 0 | 0 | 0 | 0 | 0
IGCC-CCS | 0 | 0 | 0 | 0 | 0 | 0
WT_off | 0 | 0 | 0 | 0 | 0 | 0
PseudoUnit | 0 | 0 | 0 | 0 | 0 | 0
FixedInterchange | 0 | 0 | 0 | 0 | 0 | 0
Emission Cost by Reporting Type: AZ_NM_SNV_Gas
ReportingType | 2015 | 2020 | 2025 | 2030 | 2035 | 2040
BM | 0 | 0 | 0 | 0 | 0 | 0
CC | 0 | 0 | 0 | 0 | 0 | 0
CSP | 0 | 0 | 0 | 0 | 0 | 0
CT | 0 | 0 | 0 | 0 | 0 | 0
Coal | 0 | 0 | 0 | 0 | 0 | 0
Geo | 0 | 0 | 0 | 0 | 0 | 0
H | 0 | 0 | 0 | 0 | 0 | 0
LFG | 0 | 0 | 0 | 0 | 0 | 0
Nuc | 0 | 0 | 0 | 0 | 0 | 0
PS | 0 | 0 | 0 | 0 | 0 | 0
PV | 0 | 0 | 0 | 0 | 0 | 0
PeakG | 0 | 0 | 0 | 0 | 0 | 0
PeakO | 0 | 0 | 0 | 0 | 0 | 0
ST | 0 | 0 | 0 | 0 | 0 | 0
STOG | 0 | 0 | 0 | 0 | 0 | 0
STWD | 0 | 0 | 0 | 0 | 0 | 0
WT | 0 | 0 | 0 | 0 | 0 | 0
IGCC | 0 | 0 | 0 | 0 | 0 | 0
DemandResponse | 0 | 0 | 0 | 0 | 0 | 0
IGCC-CCS | 0 | 0 | 0 | 0 | 0 | 0
WT_off | 0 | 0 | 0 | 0 | 0 | 0
PseudoUnit | 0 | 0 | 0 | 0 | 0 | 0
FixedInterchange | 0 | 0 | 0 | 0 | 0 | 0
Emission Cost by Reporting Type: AZ_NM_SNV_NucRenew
ReportingType | 2015 | 2020 | 2025 | 2030 | 2035 | 2040
BM | 0 | 0 | 0 | 0 | 0 | 0
CC | 0 | 0 | 0 | 0 | 0 | 0
CSP | 0 | 0 | 0 | 0 | 0 | 0
CT | 0 | 0 | 0 | 0 | 0 | 0
Coal | 0 | 0 | 0 | 0 | 0 | 0
Geo | 0 | 0 | 0 | 0 | 0 | 0
H | 0 | 0 | 0 | 0 | 0 | 0
LFG | 0 | 0 | 0 | 0 | 0 | 0
Nuc | 0 | 0 | 0 | 0 | 0 | 0
PS | 0 | 0 | 0 | 0 | 0 | 0
PV | 0 | 0 | 0 | 0 | 0 | 0
PeakG | 0 | 0 | 0 | 0 | 0 | 0
PeakO | 0 | 0 | 0 | 0 | 0 | 0
ST | 0 | 0 | 0 | 0 | 0 | 0
STOG | 0 | 0 | 0 | 0 | 0 | 0
STWD | 0 | 0 | 0 | 0 | 0 | 0
WT | 0 | 0 | 0 | 0 | 0 | 0
IGCC | 0 | 0 | 0 | 0 | 0 | 0
DemandResponse | 0 | 0 | 0 | 0 | 0 | 0
IGCC-CCS | 0 | 0 | 0 | 0 | 0 | 0
WT_off | 0 | 0 | 0 | 0 | 0 | 0
PseudoUnit | 0 | 0 | 0 | 0 | 0 | 0
FixedInterchange | 0 | 0 | 0 | 0 | 0 | 0
Emission Cost by Reporting Type: ERCOT
ReportingType | 2015 | 2020 | 2025 | 2030 | 2035 | 2040
BM | 0 | 0 | 0 | 0 | 0 | 0
CC | 0 | 0 | 0 | 0 | 0 | 0
CSP | 0 | 0 | 0 | 0 | 0 | 0
CT | 0 | 0 | 0 | 0 | 0 | 0
Coal | 0 | 0 | 0 | 0 | 0 | 0
Geo | 0 | 0 | 0 | 0 | 0 | 0
H | 0 | 0 | 0 | 0 | 0 | 0
LFG | 0 | 0 | 0 | 0 | 0 | 0
Nuc | 0 | 0 | 0 | 0 | 0 | 0
PS | 0 | 0 | 0 | 0 | 0 | 0
PV | 0 | 0 | 0 | 0 | 0 | 0
PeakG | 0 | 0 | 0 | 0 | 0 | 0
PeakO | 0 | 0 | 0 | 0 | 0 | 0
ST | 0 | 0 | 0 | 0 | 0 | 0
STOG | 0 | 0 | 0 | 0 | 0 | 0
STWD | 0 | 0 | 0 | 0 | 0 | 0
WT | 0 | 0 | 0 | 0 | 0 | 0
IGCC | 0 | 0 | 0 | 0 | 0 | 0
DemandResponse | 0 | 0 | 0 | 0 | 0 | 0
IGCC-CCS | 0 | 0 | 0 | 0 | 0 | 0
WT_off | 0 | 0 | 0 | 0 | 0 | 0
PseudoUnit | 0 | 0 | 0 | 0 | 0 | 0
FixedInterchange | 0 | 0 | 0 | 0 | 0 | 0
Emission Cost by Reporting Type: NP15
ReportingType | 2015 | 2020 | 2025 | 2030 | 2035 | 2040
BM | 0 | 0 | 0 | 0 | 0 | 0
CC | 0 | 0 | 0 | 0 | 0 | 0
CSP | 0 | 0 | 0 | 0 | 0 | 0
CT | 0 | 0 | 0 | 0 | 0 | 0
Coal | 0 | 0 | 0 | 0 | 0 | 0
Geo | 0 | 0 | 0 | 0 | 0 | 0
H | 0 | 0 | 0 | 0 | 0 | 0
LFG | 0 | 0 | 0 | 0 | 0 | 0
Nuc | 0 | 0 | 0 | 0 | 0 | 0
PS | 0 | 0 | 0 | 0 | 0 | 0
PV | 0 | 0 | 0 | 0 | 0 | 0
PeakG | 0 | 0 | 0 | 0 | 0 | 0
PeakO | 0 | 0 | 0 | 0 | 0 | 0
ST | 0 | 0 | 0 | 0 | 0 | 0
STOG | 0 | 0 | 0 | 0 | 0 | 0
STWD | 0 | 0 | 0 | 0 | 0 | 0
WT | 0 | 0 | 0 | 0 | 0 | 0
IGCC | 0 | 0 | 0 | 0 | 0 | 0
DemandResponse | 0 | 0 | 0 | 0 | 0 | 0
IGCC-CCS | 0 | 0 | 0 | 0 | 0 | 0
WT_off | 0 | 0 | 0 | 0 | 0 | 0
PseudoUnit | 0 | 0 | 0 | 0 | 0 | 0
FixedInterchange | 0 | 0 | 0 | 0 | 0 | 0
Emission Cost by Reporting Type: NWPP_Coal
ReportingType | 2015 | 2020 | 2025 | 2030 | 2035 | 2040
BM | 0 | 0 | 0 | 0 | 0 | 0
CC | 0 | 0 | 0 | 0 | 0 | 0
CSP | 0 | 0 | 0 | 0 | 0 | 0
CT | 0 | 0 | 0 | 0 | 0 | 0
Coal | 0 | 0 | 0 | 0 | 0 | 0
Geo | 0 | 0 | 0 | 0 | 0 | 0
H | 0 | 0 | 0 | 0 | 0 | 0
LFG | 0 | 0 | 0 | 0 | 0 | 0
Nuc | 0 | 0 | 0 | 0 | 0 | 0
PS | 0 | 0 | 0 | 0 | 0 | 0
PV | 0 | 0 | 0 | 0 | 0 | 0
PeakG | 0 | 0 | 0 | 0 | 0 | 0
PeakO | 0 | 0 | 0 | 0 | 0 | 0
ST | 0 | 0 | 0 | 0 | 0 | 0
STOG | 0 | 0 | 0 | 0 | 0 | 0
STWD | 0 | 0 | 0 | 0 | 0 | 0
WT | 0 | 0 | 0 | 0 | 0 | 0
IGCC | 0 | 0 | 0 | 0 | 0 | 0
DemandResponse | 0 | 0 | 0 | 0 | 0 | 0
IGCC-CCS | 0 | 0 | 0 | 0 | 0 | 0
WT_off | 0 | 0 | 0 | 0 | 0 | 0
PseudoUnit | 0 | 0 | 0 | 0 | 0 | 0
FixedInterchange | 0 | 0 | 0 | 0 | 0 | 0
Emission Cost by Reporting Type: NWPP_Gas
ReportingType | 2015 | 2020 | 2025 | 2030 | 2035 | 2040
BM | 0 | 0 | 0 | 0 | 0 | 0
CC | 0 | 0 | 0 | 0 | 0 | 0
CSP | 0 | 0 | 0 | 0 | 0 | 0
CT | 0 | 0 | 0 | 0 | 0 | 0
Coal | 0 | 0 | 0 | 0 | 0 | 0
Geo | 0 | 0 | 0 | 0 | 0 | 0
H | 0 | 0 | 0 | 0 | 0 | 0
LFG | 0 | 0 | 0 | 0 | 0 | 0
Nuc | 0 | 0 | 0 | 0 | 0 | 0
PS | 0 | 0 | 0 | 0 | 0 | 0
PV | 0 | 0 | 0 | 0 | 0 | 0
PeakG | 0 | 0 | 0 | 0 | 0 | 0
PeakO | 0 | 0 | 0 | 0 | 0 | 0
ST | 0 | 0 | 0 | 0 | 0 | 0
STOG | 0 | 0 | 0 | 0 | 0 | 0
STWD | 0 | 0 | 0 | 0 | 0 | 0
WT | 0 | 0 | 0 | 0 | 0 | 0
IGCC | 0 | 0 | 0 | 0 | 0 | 0
DemandResponse | 0 | 0 | 0 | 0 | 0 | 0
IGCC-CCS | 0 | 0 | 0 | 0 | 0 | 0
WT_off | 0 | 0 | 0 | 0 | 0 | 0
PseudoUnit | 0 | 0 | 0 | 0 | 0 | 0
FixedInterchange | 0 | 0 | 0 | 0 | 0 | 0
Emission Cost by Reporting Type: NWPP_NucRenew
ReportingType | 2015 | 2020 | 2025 | 2030 | 2035 | 2040
BM | 0 | 0 | 0 | 0 | 0 | 0
CC | 0 | 0 | 0 | 0 | 0 | 0
CSP | 0 | 0 | 0 | 0 | 0 | 0
CT | 0 | 0 | 0 | 0 | 0 | 0
Coal | 0 | 0 | 0 | 0 | 0 | 0
Geo | 0 | 0 | 0 | 0 | 0 | 0
H | 0 | 0 | 0 | 0 | 0 | 0
LFG | 0 | 0 | 0 | 0 | 0 | 0
Nuc | 0 | 0 | 0 | 0 | 0 | 0
PS | 0 | 0 | 0 | 0 | 0 | 0
PV | 0 | 0 | 0 | 0 | 0 | 0
PeakG | 0 | 0 | 0 | 0 | 0 | 0
PeakO | 0 | 0 | 0 | 0 | 0 | 0
ST | 0 | 0 | 0 | 0 | 0 | 0
STOG | 0 | 0 | 0 | 0 | 0 | 0
STWD | 0 | 0 | 0 | 0 | 0 | 0
WT | 0 | 0 | 0 | 0 | 0 | 0
IGCC | 0 | 0 | 0 | 0 | 0 | 0
DemandResponse | 0 | 0 | 0 | 0 | 0 | 0
IGCC-CCS | 0 | 0 | 0 | 0 | 0 | 0
WT_off | 0 | 0 | 0 | 0 | 0 | 0
PseudoUnit | 0 | 0 | 0 | 0 | 0 | 0
FixedInterchange | 0 | 0 | 0 | 0 | 0 | 0
Emission Cost by Reporting Type: RMPA
ReportingType | 2015 | 2020 | 2025 | 2030 | 2035 | 2040
BM | 0 | 0 | 0 | 0 | 0 | 0
CC | 0 | 0 | 0 | 0 | 0 | 0
CSP | 0 | 0 | 0 | 0 | 0 | 0
CT | 0 | 0 | 0 | 0 | 0 | 0
Coal | 0 | 0 | 0 | 0 | 0 | 0
Geo | 0 | 0 | 0 | 0 | 0 | 0
H | 0 | 0 | 0 | 0 | 0 | 0
LFG | 0 | 0 | 0 | 0 | 0 | 0
Nuc | 0 | 0 | 0 | 0 | 0 | 0
PS | 0 | 0 | 0 | 0 | 0 | 0
PV | 0 | 0 | 0 | 0 | 0 | 0
PeakG | 0 | 0 | 0 | 0 | 0 | 0
PeakO | 0 | 0 | 0 | 0 | 0 | 0
ST | 0 | 0 | 0 | 0 | 0 | 0
STOG | 0 | 0 | 0 | 0 | 0 | 0
STWD | 0 | 0 | 0 | 0 | 0 | 0
WT | 0 | 0 | 0 | 0 | 0 | 0
IGCC | 0 | 0 | 0 | 0 | 0 | 0
DemandResponse | 0 | 0 | 0 | 0 | 0 | 0
IGCC-CCS | 0 | 0 | 0 | 0 | 0 | 0
WT_off | 0 | 0 | 0 | 0 | 0 | 0
PseudoUnit | 0 | 0 | 0 | 0 | 0 | 0
FixedInterchange | 0 | 0 | 0 | 0 | 0 | 0
Emission Cost by Reporting Type: SP15
ReportingType | 2015 | 2020 | 2025 | 2030 | 2035 | 2040
BM | 0 | 0 | 0 | 0 | 0 | 0
CC | 0 | 0 | 0 | 0 | 0 | 0
CSP | 0 | 0 | 0 | 0 | 0 | 0
CT | 0 | 0 | 0 | 0 | 0 | 0
Coal | 0 | 0 | 0 | 0 | 0 | 0
Geo | 0 | 0 | 0 | 0 | 0 | 0
H | 0 | 0 | 0 | 0 | 0 | 0
LFG | 0 | 0 | 0 | 0 | 0 | 0
Nuc | 0 | 0 | 0 | 0 | 0 | 0
PS | 0 | 0 | 0 | 0 | 0 | 0
PV | 0 | 0 | 0 | 0 | 0 | 0
PeakG | 0 | 0 | 0 | 0 | 0 | 0
PeakO | 0 | 0 | 0 | 0 | 0 | 0
ST | 0 | 0 | 0 | 0 | 0 | 0
STOG | 0 | 0 | 0 | 0 | 0 | 0
STWD | 0 | 0 | 0 | 0 | 0 | 0
WT | 0 | 0 | 0 | 0 | 0 | 0
IGCC | 0 | 0 | 0 | 0 | 0 | 0
DemandResponse | 0 | 0 | 0 | 0 | 0 | 0
IGCC-CCS | 0 | 0 | 0 | 0 | 0 | 0
WT_off | 0 | 0 | 0 | 0 | 0 | 0
PseudoUnit | 0 | 0 | 0 | 0 | 0 | 0
FixedInterchange | 0 | 0 | 0 | 0 | 0 | 0
Emission Cost by Reporting Type: ALB
ReportingType | 2015 | 2020 | 2025 | 2030 | 2035 | 2040
BM | 0 | 0 | 0 | 0 | 0 | 0
CC | 0 | 0 | 0 | 0 | 0 | 0
CSP | 0 | 0 | 0 | 0 | 0 | 0
CT | 0 | 0 | 0 | 0 | 0 | 0
Coal | 0 | 0 | 0 | 0 | 0 | 0
Geo | 0 | 0 | 0 | 0 | 0 | 0
H | 0 | 0 | 0 | 0 | 0 | 0
LFG | 0 | 0 | 0 | 0 | 0 | 0
Nuc | 0 | 0 | 0 | 0 | 0 | 0
PS | 0 | 0 | 0 | 0 | 0 | 0
PV | 0 | 0 | 0 | 0 | 0 | 0
PeakG | 0 | 0 | 0 | 0 | 0 | 0
PeakO | 0 | 0 | 0 | 0 | 0 | 0
ST | 0 | 0 | 0 | 0 | 0 | 0
STOG | 0 | 0 | 0 | 0 | 0 | 0
STWD | 0 | 0 | 0 | 0 | 0 | 0
WT | 0 | 0 | 0 | 0 | 0 | 0
IGCC | 0 | 0 | 0 | 0 | 0 | 0
DemandResponse | 0 | 0 | 0 | 0 | 0 | 0
IGCC-CCS | 0 | 0 | 0 | 0 | 0 | 0
WT_off | 0 | 0 | 0 | 0 | 0 | 0
PseudoUnit | 0 | 0 | 0 | 0 | 0 | 0
FixedInterchange | 0 | 0 | 0 | 0 | 0 | 0
Emission Cost by Reporting Type: BC
ReportingType | 2015 | 2020 | 2025 | 2030 | 2035 | 2040
BM | 0 | 0 | 0 | 0 | 0 | 0
CC | 0 | 0 | 0 | 0 | 0 | 0
CSP | 0 | 0 | 0 | 0 | 0 | 0
CT | 0 | 0 | 0 | 0 | 0 | 0
Coal | 0 | 0 | 0 | 0 | 0 | 0
Geo | 0 | 0 | 0 | 0 | 0 | 0
H | 0 | 0 | 0 | 0 | 0 | 0
LFG | 0 | 0 | 0 | 0 | 0 | 0
Nuc | 0 | 0 | 0 | 0 | 0 | 0
PS | 0 | 0 | 0 | 0 | 0 | 0
PV | 0 | 0 | 0 | 0 | 0 | 0
PeakG | 0 | 0 | 0 | 0 | 0 | 0
PeakO | 0 | 0 | 0 | 0 | 0 | 0
ST | 0 | 0 | 0 | 0 | 0 | 0
STOG | 0 | 0 | 0 | 0 | 0 | 0
STWD | 0 | 0 | 0 | 0 | 0 | 0
WT | 0 | 0 | 0 | 0 | 0 | 0
IGCC | 0 | 0 | 0 | 0 | 0 | 0
DemandResponse | 0 | 0 | 0 | 0 | 0 | 0
IGCC-CCS | 0 | 0 | 0 | 0 | 0 | 0
WT_off | 0 | 0 | 0 | 0 | 0 | 0
PseudoUnit | 0 | 0 | 0 | 0 | 0 | 0
FixedInterchange | 0 | 0 | 0 | 0 | 0 | 0
Emission Cost by Reporting Type: HQ_IESO
ReportingType | 2015 | 2020 | 2025 | 2030 | 2035 | 2040
BM | 0 | 0 | 0 | 0 | 0 | 0
CC | 0 | 0 | 0 | 0 | 0 | 0
CSP | 0 | 0 | 0 | 0 | 0 | 0
CT | 0 | 0 | 0 | 0 | 0 | 0
Coal | 0 | 0 | 0 | 0 | 0 | 0
Geo | 0 | 0 | 0 | 0 | 0 | 0
H | 0 | 0 | 0 | 0 | 0 | 0
LFG | 0 | 0 | 0 | 0 | 0 | 0
Nuc | 0 | 0 | 0 | 0 | 0 | 0
PS | 0 | 0 | 0 | 0 | 0 | 0
PV | 0 | 0 | 0 | 0 | 0 | 0
PeakG | 0 | 0 | 0 | 0 | 0 | 0
PeakO | 0 | 0 | 0 | 0 | 0 | 0
ST | 0 | 0 | 0 | 0 | 0 | 0
STOG | 0 | 0 | 0 | 0 | 0 | 0
STWD | 0 | 0 | 0 | 0 | 0 | 0
WT | 0 | 0 | 0 | 0 | 0 | 0
IGCC | 0 | 0 | 0 | 0 | 0 | 0
DemandResponse | 0 | 0 | 0 | 0 | 0 | 0
IGCC-CCS | 0 | 0 | 0 | 0 | 0 | 0
WT_off | 0 | 0 | 0 | 0 | 0 | 0
PseudoUnit | 0 | 0 | 0 | 0 | 0 | 0
FixedInterchange | 0 | 0 | 0 | 0 | 0 | 0
Emission Cost by Reporting Type: HQ_NEISO
ReportingType | 2015 | 2020 | 2025 | 2030 | 2035 | 2040
BM | 0 | 0 | 0 | 0 | 0 | 0
CC | 0 | 0 | 0 | 0 | 0 | 0
CSP | 0 | 0 | 0 | 0 | 0 | 0
CT | 0 | 0 | 0 | 0 | 0 | 0
Coal | 0 | 0 | 0 | 0 | 0 | 0
Geo | 0 | 0 | 0 | 0 | 0 | 0
H | 0 | 0 | 0 | 0 | 0 | 0
LFG | 0 | 0 | 0 | 0 | 0 | 0
Nuc | 0 | 0 | 0 | 0 | 0 | 0
PS | 0 | 0 | 0 | 0 | 0 | 0
PV | 0 | 0 | 0 | 0 | 0 | 0
PeakG | 0 | 0 | 0 | 0 | 0 | 0
PeakO | 0 | 0 | 0 | 0 | 0 | 0
ST | 0 | 0 | 0 | 0 | 0 | 0
STOG | 0 | 0 | 0 | 0 | 0 | 0
STWD | 0 | 0 | 0 | 0 | 0 | 0
WT | 0 | 0 | 0 | 0 | 0 | 0
IGCC | 0 | 0 | 0 | 0 | 0 | 0
DemandResponse | 0 | 0 | 0 | 0 | 0 | 0
IGCC-CCS | 0 | 0 | 0 | 0 | 0 | 0
WT_off | 0 | 0 | 0 | 0 | 0 | 0
PseudoUnit | 0 | 0 | 0 | 0 | 0 | 0
FixedInterchange | 0 | 0 | 0 | 0 | 0 | 0
Emission Cost by Reporting Type: HQ_NY
ReportingType | 2015 | 2020 | 2025 | 2030 | 2035 | 2040
BM | 0 | 0 | 0 | 0 | 0 | 0
CC | 0 | 0 | 0 | 0 | 0 | 0
CSP | 0 | 0 | 0 | 0 | 0 | 0
CT | 0 | 0 | 0 | 0 | 0 | 0
Coal | 0 | 0 | 0 | 0 | 0 | 0
Geo | 0 | 0 | 0 | 0 | 0 | 0
H | 0 | 0 | 0 | 0 | 0 | 0
LFG | 0 | 0 | 0 | 0 | 0 | 0
Nuc | 0 | 0 | 0 | 0 | 0 | 0
PS | 0 | 0 | 0 | 0 | 0 | 0
PV | 0 | 0 | 0 | 0 | 0 | 0
PeakG | 0 | 0 | 0 | 0 | 0 | 0
PeakO | 0 | 0 | 0 | 0 | 0 | 0
ST | 0 | 0 | 0 | 0 | 0 | 0
STOG | 0 | 0 | 0 | 0 | 0 | 0
STWD | 0 | 0 | 0 | 0 | 0 | 0
WT | 0 | 0 | 0 | 0 | 0 | 0
IGCC | 0 | 0 | 0 | 0 | 0 | 0
DemandResponse | 0 | 0 | 0 | 0 | 0 | 0
IGCC-CCS | 0 | 0 | 0 | 0 | 0 | 0
WT_off | 0 | 0 | 0 | 0 | 0 | 0
PseudoUnit | 0 | 0 | 0 | 0 | 0 | 0
FixedInterchange | 0 | 0 | 0 | 0 | 0 | 0
Emission Cost by Reporting Type: MARITIMES
ReportingType | 2015 | 2020 | 2025 | 2030 | 2035 | 2040
BM | 0 | 0 | 0 | 0 | 0 | 0
CC | 0 | 0 | 0 | 0 | 0 | 0
CSP | 0 | 0 | 0 | 0 | 0 | 0
CT | 0 | 0 | 0 | 0 | 0 | 0
Coal | 0 | 0 | 0 | 0 | 0 | 0
Geo | 0 | 0 | 0 | 0 | 0 | 0
H | 0 | 0 | 0 | 0 | 0 | 0
LFG | 0 | 0 | 0 | 0 | 0 | 0
Nuc | 0 | 0 | 0 | 0 | 0 | 0
PS | 0 | 0 | 0 | 0 | 0 | 0
PV | 0 | 0 | 0 | 0 | 0 | 0
PeakG | 0 | 0 | 0 | 0 | 0 | 0
PeakO | 0 | 0 | 0 | 0 | 0 | 0
ST | 0 | 0 | 0 | 0 | 0 | 0
STOG | 0 | 0 | 0 | 0 | 0 | 0
STWD | 0 | 0 | 0 | 0 | 0 | 0
WT | 0 | 0 | 0 | 0 | 0 | 0
IGCC | 0 | 0 | 0 | 0 | 0 | 0
DemandResponse | 0 | 0 | 0 | 0 | 0 | 0
IGCC-CCS | 0 | 0 | 0 | 0 | 0 | 0
WT_off | 0 | 0 | 0 | 0 | 0 | 0
PseudoUnit | 0 | 0 | 0 | 0 | 0 | 0
FixedInterchange | 0 | 0 | 0 | 0 | 0 | 0
Emission Cost by Reporting Type: All
ReportingType | 2015 | 2020 | 2025 | 2030 | 2035 | 2040
BM | 0 | 0 | 0 | 0 | 0 | 0
CC | 0 | 0 | 0 | 0 | 0 | 0
CSP | 0 | 0 | 0 | 0 | 0 | 0
CT | 0 | 0 | 0 | 0 | 0 | 0
Coal | 0 | 0 | 0 | 0 | 0 | 0
Geo | 0 | 0 | 0 | 0 | 0 | 0
H | 0 | 0 | 0 | 0 | 0 | 0
LFG | 0 | 0 | 0 | 0 | 0 | 0
Nuc | 0 | 0 | 0 | 0 | 0 | 0
PS | 0 | 0 | 0 | 0 | 0 | 0
PV | 0 | 0 | 0 | 0 | 0 | 0
PeakG | 0 | 0 | 0 | 0 | 0 | 0
PeakO | 0 | 0 | 0 | 0 | 0 | 0
ST | 0 | 0 | 0 | 0 | 0 | 0
STOG | 0 | 0 | 0 | 0 | 0 | 0
STWD | 0 | 0 | 0 | 0 | 0 | 0
WT | 0 | 0 | 0 | 0 | 0 | 0
IGCC | 0 | 0 | 0 | 0 | 0 | 0
DemandResponse | 0 | 0 | 0 | 0 | 0 | 0
IGCC-CCS | 0 | 0 | 0 | 0 | 0 | 0
WT_off | 0 | 0 | 0 | 0 | 0 | 0
PseudoUnit | 0 | 0 | 0 | 0 | 0 | 0
FixedInterchange | 0 | 0 | 0 | 0 | 0 | 0
Emission Cost by Reporting Type: EI_US
ReportingType | 2015 | 2020 | 2025 | 2030 | 2035 | 2040
BM | 0 | 0 | 0 | 0 | 0 | 0
CC | 0 | 0 | 0 | 0 | 0 | 0
CSP | 0 | 0 | 0 | 0 | 0 | 0
CT | 0 | 0 | 0 | 0 | 0 | 0
Coal | 0 | 0 | 0 | 0 | 0 | 0
Geo | 0 | 0 | 0 | 0 | 0 | 0
H | 0 | 0 | 0 | 0 | 0 | 0
LFG | 0 | 0 | 0 | 0 | 0 | 0
Nuc | 0 | 0 | 0 | 0 | 0 | 0
PS | 0 | 0 | 0 | 0 | 0 | 0
PV | 0 | 0 | 0 | 0 | 0 | 0
PeakG | 0 | 0 | 0 | 0 | 0 | 0
PeakO | 0 | 0 | 0 | 0 | 0 | 0
ST | 0 | 0 | 0 | 0 | 0 | 0
STOG | 0 | 0 | 0 | 0 | 0 | 0
STWD | 0 | 0 | 0 | 0 | 0 | 0
WT | 0 | 0 | 0 | 0 | 0 | 0
IGCC | 0 | 0 | 0 | 0 | 0 | 0
DemandResponse | 0 | 0 | 0 | 0 | 0 | 0
IGCC-CCS | 0 | 0 | 0 | 0 | 0 | 0
WT_off | 0 | 0 | 0 | 0 | 0 | 0
PseudoUnit | 0 | 0 | 0 | 0 | 0 | 0
FixedInterchange | 0 | 0 | 0 | 0 | 0 | 0
Emission Cost by Reporting Type: EI_Canada
ReportingType | 2015 | 2020 | 2025 | 2030 | 2035 | 2040
BM | 0 | 0 | 0 | 0 | 0 | 0
CC | 0 | 0 | 0 | 0 | 0 | 0
CSP | 0 | 0 | 0 | 0 | 0 | 0
CT | 0 | 0 | 0 | 0 | 0 | 0
Coal | 0 | 0 | 0 | 0 | 0 | 0
Geo | 0 | 0 | 0 | 0 | 0 | 0
H | 0 | 0 | 0 | 0 | 0 | 0
LFG | 0 | 0 | 0 | 0 | 0 | 0
Nuc | 0 | 0 | 0 | 0 | 0 | 0
PS | 0 | 0 | 0 | 0 | 0 | 0
PV | 0 | 0 | 0 | 0 | 0 | 0
PeakG | 0 | 0 | 0 | 0 | 0 | 0
PeakO | 0 | 0 | 0 | 0 | 0 | 0
ST | 0 | 0 | 0 | 0 | 0 | 0
STOG | 0 | 0 | 0 | 0 | 0 | 0
STWD | 0 | 0 | 0 | 0 | 0 | 0
WT | 0 | 0 | 0 | 0 | 0 | 0
IGCC | 0 | 0 | 0 | 0 | 0 | 0
DemandResponse | 0 | 0 | 0 | 0 | 0 | 0
IGCC-CCS | 0 | 0 | 0 | 0 | 0 | 0
WT_off | 0 | 0 | 0 | 0 | 0 | 0
PseudoUnit | 0 | 0 | 0 | 0 | 0 | 0
FixedInterchange | 0 | 0 | 0 | 0 | 0 | 0
Emission Cost by Reporting Type: EI
ReportingType | 2015 | 2020 | 2025 | 2030 | 2035 | 2040
BM | 0 | 0 | 0 | 0 | 0 | 0
CC | 0 | 0 | 0 | 0 | 0 | 0
CSP | 0 | 0 | 0 | 0 | 0 | 0
CT | 0 | 0 | 0 | 0 | 0 | 0
Coal | 0 | 0 | 0 | 0 | 0 | 0
Geo | 0 | 0 | 0 | 0 | 0 | 0
H | 0 | 0 | 0 | 0 | 0 | 0
LFG | 0 | 0 | 0 | 0 | 0 | 0
Nuc | 0 | 0 | 0 | 0 | 0 | 0
PS | 0 | 0 | 0 | 0 | 0 | 0
PV | 0 | 0 | 0 | 0 | 0 | 0
PeakG | 0 | 0 | 0 | 0 | 0 | 0
PeakO | 0 | 0 | 0 | 0 | 0 | 0
ST | 0 | 0 | 0 | 0 | 0 | 0
STOG | 0 | 0 | 0 | 0 | 0 | 0
STWD | 0 | 0 | 0 | 0 | 0 | 0
WT | 0 | 0 | 0 | 0 | 0 | 0
IGCC | 0 | 0 | 0 | 0 | 0 | 0
DemandResponse | 0 | 0 | 0 | 0 | 0 | 0
IGCC-CCS | 0 | 0 | 0 | 0 | 0 | 0
WT_off | 0 | 0 | 0 | 0 | 0 | 0
PseudoUnit | 0 | 0 | 0 | 0 | 0 | 0
FixedInterchange | 0 | 0 | 0 | 0 | 0 | 0
Emission Cost by Reporting Type: Outside_EI
ReportingType | 2015 | 2020 | 2025 | 2030 | 2035 | 2040
BM | 0 | 0 | 0 | 0 | 0 | 0
CC | 0 | 0 | 0 | 0 | 0 | 0
CSP | 0 | 0 | 0 | 0 | 0 | 0
CT | 0 | 0 | 0 | 0 | 0 | 0
Coal | 0 | 0 | 0 | 0 | 0 | 0
Geo | 0 | 0 | 0 | 0 | 0 | 0
H | 0 | 0 | 0 | 0 | 0 | 0
LFG | 0 | 0 | 0 | 0 | 0 | 0
Nuc | 0 | 0 | 0 | 0 | 0 | 0
PS | 0 | 0 | 0 | 0 | 0 | 0
PV | 0 | 0 | 0 | 0 | 0 | 0
PeakG | 0 | 0 | 0 | 0 | 0 | 0
PeakO | 0 | 0 | 0 | 0 | 0 | 0
ST | 0 | 0 | 0 | 0 | 0 | 0
STOG | 0 | 0 | 0 | 0 | 0 | 0
STWD | 0 | 0 | 0 | 0 | 0 | 0
WT | 0 | 0 | 0 | 0 | 0 | 0
IGCC | 0 | 0 | 0 | 0 | 0 | 0
DemandResponse | 0 | 0 | 0 | 0 | 0 | 0
IGCC-CCS | 0 | 0 | 0 | 0 | 0 | 0
WT_off | 0 | 0 | 0 | 0 | 0 | 0
PseudoUnit | 0 | 0 | 0 | 0 | 0 | 0
FixedInterchange | 0 | 0 | 0 | 0 | 0 | 0
==== Emission Program: Carbon_CA : (CO2) ====
Emission Cost by Reporting Type: Entergy
ReportingType | 2015 | 2020 | 2025 | 2030 | 2035 | 2040
BM | 0 | 0 | 0 | 0 | 0 | 0
CC | 0 | 0 | 0 | 0 | 0 | 0
CSP | 0 | 0 | 0 | 0 | 0 | 0
CT | 0 | 0 | 0 | 0 | 0 | 0
Coal | 0 | 0 | 0 | 0 | 0 | 0
Geo | 0 | 0 | 0 | 0 | 0 | 0
H | 0 | 0 | 0 | 0 | 0 | 0
LFG | 0 | 0 | 0 | 0 | 0 | 0
Nuc | 0 | 0 | 0 | 0 | 0 | 0
PS | 0 | 0 | 0 | 0 | 0 | 0
PV | 0 | 0 | 0 | 0 | 0 | 0
PeakG | 0 | 0 | 0 | 0 | 0 | 0
PeakO | 0 | 0 | 0 | 0 | 0 | 0
ST | 0 | 0 | 0 | 0 | 0 | 0
STOG | 0 | 0 | 0 | 0 | 0 | 0
STWD | 0 | 0 | 0 | 0 | 0 | 0
WT | 0 | 0 | 0 | 0 | 0 | 0
IGCC | 0 | 0 | 0 | 0 | 0 | 0
DemandResponse | 0 | 0 | 0 | 0 | 0 | 0
IGCC-CCS | 0 | 0 | 0 | 0 | 0 | 0
WT_off | 0 | 0 | 0 | 0 | 0 | 0
PseudoUnit | 0 | 0 | 0 | 0 | 0 | 0
FixedInterchange | 0 | 0 | 0 | 0 | 0 | 0
Emission Cost by Reporting Type: FRCC
ReportingType | 2015 | 2020 | 2025 | 2030 | 2035 | 2040
BM | 0 | 0 | 0 | 0 | 0 | 0
CC | 0 | 0 | 0 | 0 | 0 | 0
CSP | 0 | 0 | 0 | 0 | 0 | 0
CT | 0 | 0 | 0 | 0 | 0 | 0
Coal | 0 | 0 | 0 | 0 | 0 | 0
Geo | 0 | 0 | 0 | 0 | 0 | 0
H | 0 | 0 | 0 | 0 | 0 | 0
LFG | 0 | 0 | 0 | 0 | 0 | 0
Nuc | 0 | 0 | 0 | 0 | 0 | 0
PS | 0 | 0 | 0 | 0 | 0 | 0
PV | 0 | 0 | 0 | 0 | 0 | 0
PeakG | 0 | 0 | 0 | 0 | 0 | 0
PeakO | 0 | 0 | 0 | 0 | 0 | 0
ST | 0 | 0 | 0 | 0 | 0 | 0
STOG | 0 | 0 | 0 | 0 | 0 | 0
STWD | 0 | 0 | 0 | 0 | 0 | 0
WT | 0 | 0 | 0 | 0 | 0 | 0
IGCC | 0 | 0 | 0 | 0 | 0 | 0
DemandResponse | 0 | 0 | 0 | 0 | 0 | 0
IGCC-CCS | 0 | 0 | 0 | 0 | 0 | 0
WT_off | 0 | 0 | 0 | 0 | 0 | 0
PseudoUnit | 0 | 0 | 0 | 0 | 0 | 0
FixedInterchange | 0 | 0 | 0 | 0 | 0 | 0
Emission Cost by Reporting Type: MAPP_US
ReportingType | 2015 | 2020 | 2025 | 2030 | 2035 | 2040
BM | 0 | 0 | 0 | 0 | 0 | 0
CC | 0 | 0 | 0 | 0 | 0 | 0
CSP | 0 | 0 | 0 | 0 | 0 | 0
CT | 0 | 0 | 0 | 0 | 0 | 0
Coal | 0 | 0 | 0 | 0 | 0 | 0
Geo | 0 | 0 | 0 | 0 | 0 | 0
H | 0 | 0 | 0 | 0 | 0 | 0
LFG | 0 | 0 | 0 | 0 | 0 | 0
Nuc | 0 | 0 | 0 | 0 | 0 | 0
PS | 0 | 0 | 0 | 0 | 0 | 0
PV | 0 | 0 | 0 | 0 | 0 | 0
PeakG | 0 | 0 | 0 | 0 | 0 | 0
PeakO | 0 | 0 | 0 | 0 | 0 | 0
ST | 0 | 0 | 0 | 0 | 0 | 0
STOG | 0 | 0 | 0 | 0 | 0 | 0
STWD | 0 | 0 | 0 | 0 | 0 | 0
WT | 0 | 0 | 0 | 0 | 0 | 0
IGCC | 0 | 0 | 0 | 0 | 0 | 0
DemandResponse | 0 | 0 | 0 | 0 | 0 | 0
IGCC-CCS | 0 | 0 | 0 | 0 | 0 | 0
WT_off | 0 | 0 | 0 | 0 | 0 | 0
PseudoUnit | 0 | 0 | 0 | 0 | 0 | 0
FixedInterchange | 0 | 0 | 0 | 0 | 0 | 0
Emission Cost by Reporting Type: MISO_IN
ReportingType | 2015 | 2020 | 2025 | 2030 | 2035 | 2040
BM | 0 | 0 | 0 | 0 | 0 | 0
CC | 0 | 0 | 0 | 0 | 0 | 0
CSP | 0 | 0 | 0 | 0 | 0 | 0
CT | 0 | 0 | 0 | 0 | 0 | 0
Coal | 0 | 0 | 0 | 0 | 0 | 0
Geo | 0 | 0 | 0 | 0 | 0 | 0
H | 0 | 0 | 0 | 0 | 0 | 0
LFG | 0 | 0 | 0 | 0 | 0 | 0
Nuc | 0 | 0 | 0 | 0 | 0 | 0
PS | 0 | 0 | 0 | 0 | 0 | 0
PV | 0 | 0 | 0 | 0 | 0 | 0
PeakG | 0 | 0 | 0 | 0 | 0 | 0
PeakO | 0 | 0 | 0 | 0 | 0 | 0
ST | 0 | 0 | 0 | 0 | 0 | 0
STOG | 0 | 0 | 0 | 0 | 0 | 0
STWD | 0 | 0 | 0 | 0 | 0 | 0
WT | 0 | 0 | 0 | 0 | 0 | 0
IGCC | 0 | 0 | 0 | 0 | 0 | 0
DemandResponse | 0 | 0 | 0 | 0 | 0 | 0
IGCC-CCS | 0 | 0 | 0 | 0 | 0 | 0
WT_off | 0 | 0 | 0 | 0 | 0 | 0
PseudoUnit | 0 | 0 | 0 | 0 | 0 | 0
FixedInterchange | 0 | 0 | 0 | 0 | 0 | 0
Emission Cost by Reporting Type: MISO_MI
ReportingType | 2015 | 2020 | 2025 | 2030 | 2035 | 2040
BM | 0 | 0 | 0 | 0 | 0 | 0
CC | 0 | 0 | 0 | 0 | 0 | 0
CSP | 0 | 0 | 0 | 0 | 0 | 0
CT | 0 | 0 | 0 | 0 | 0 | 0
Coal | 0 | 0 | 0 | 0 | 0 | 0
Geo | 0 | 0 | 0 | 0 | 0 | 0
H | 0 | 0 | 0 | 0 | 0 | 0
LFG | 0 | 0 | 0 | 0 | 0 | 0
Nuc | 0 | 0 | 0 | 0 | 0 | 0
PS | 0 | 0 | 0 | 0 | 0 | 0
PV | 0 | 0 | 0 | 0 | 0 | 0
PeakG | 0 | 0 | 0 | 0 | 0 | 0
PeakO | 0 | 0 | 0 | 0 | 0 | 0
ST | 0 | 0 | 0 | 0 | 0 | 0
STOG | 0 | 0 | 0 | 0 | 0 | 0
STWD | 0 | 0 | 0 | 0 | 0 | 0
WT | 0 | 0 | 0 | 0 | 0 | 0
IGCC | 0 | 0 | 0 | 0 | 0 | 0
DemandResponse | 0 | 0 | 0 | 0 | 0 | 0
IGCC-CCS | 0 | 0 | 0 | 0 | 0 | 0
WT_off | 0 | 0 | 0 | 0 | 0 | 0
PseudoUnit | 0 | 0 | 0 | 0 | 0 | 0
FixedInterchange | 0 | 0 | 0 | 0 | 0 | 0
Emission Cost by Reporting Type: MISO_MO-IL
ReportingType | 2015 | 2020 | 2025 | 2030 | 2035 | 2040
BM | 0 | 0 | 0 | 0 | 0 | 0
CC | 0 | 0 | 0 | 0 | 0 | 0
CSP | 0 | 0 | 0 | 0 | 0 | 0
CT | 0 | 0 | 0 | 0 | 0 | 0
Coal | 0 | 0 | 0 | 0 | 0 | 0
Geo | 0 | 0 | 0 | 0 | 0 | 0
H | 0 | 0 | 0 | 0 | 0 | 0
LFG | 0 | 0 | 0 | 0 | 0 | 0
Nuc | 0 | 0 | 0 | 0 | 0 | 0
PS | 0 | 0 | 0 | 0 | 0 | 0
PV | 0 | 0 | 0 | 0 | 0 | 0
PeakG | 0 | 0 | 0 | 0 | 0 | 0
PeakO | 0 | 0 | 0 | 0 | 0 | 0
ST | 0 | 0 | 0 | 0 | 0 | 0
STOG | 0 | 0 | 0 | 0 | 0 | 0
STWD | 0 | 0 | 0 | 0 | 0 | 0
WT | 0 | 0 | 0 | 0 | 0 | 0
IGCC | 0 | 0 | 0 | 0 | 0 | 0
DemandResponse | 0 | 0 | 0 | 0 | 0 | 0
IGCC-CCS | 0 | 0 | 0 | 0 | 0 | 0
WT_off | 0 | 0 | 0 | 0 | 0 | 0
PseudoUnit | 0 | 0 | 0 | 0 | 0 | 0
FixedInterchange | 0 | 0 | 0 | 0 | 0 | 0
Emission Cost by Reporting Type: MISO_W
ReportingType | 2015 | 2020 | 2025 | 2030 | 2035 | 2040
BM | 0 | 0 | 0 | 0 | 0 | 0
CC | 0 | 0 | 0 | 0 | 0 | 0
CSP | 0 | 0 | 0 | 0 | 0 | 0
CT | 0 | 0 | 0 | 0 | 0 | 0
Coal | 0 | 0 | 0 | 0 | 0 | 0
Geo | 0 | 0 | 0 | 0 | 0 | 0
H | 0 | 0 | 0 | 0 | 0 | 0
LFG | 0 | 0 | 0 | 0 | 0 | 0
Nuc | 0 | 0 | 0 | 0 | 0 | 0
PS | 0 | 0 | 0 | 0 | 0 | 0
PV | 0 | 0 | 0 | 0 | 0 | 0
PeakG | 0 | 0 | 0 | 0 | 0 | 0
PeakO | 0 | 0 | 0 | 0 | 0 | 0
ST | 0 | 0 | 0 | 0 | 0 | 0
STOG | 0 | 0 | 0 | 0 | 0 | 0
STWD | 0 | 0 | 0 | 0 | 0 | 0
WT | 0 | 0 | 0 | 0 | 0 | 0
IGCC | 0 | 0 | 0 | 0 | 0 | 0
DemandResponse | 0 | 0 | 0 | 0 | 0 | 0
IGCC-CCS | 0 | 0 | 0 | 0 | 0 | 0
WT_off | 0 | 0 | 0 | 0 | 0 | 0
PseudoUnit | 0 | 0 | 0 | 0 | 0 | 0
FixedInterchange | 0 | 0 | 0 | 0 | 0 | 0
Emission Cost by Reporting Type: MISO_WUMS
ReportingType | 2015 | 2020 | 2025 | 2030 | 2035 | 2040
BM | 0 | 0 | 0 | 0 | 0 | 0
CC | 0 | 0 | 0 | 0 | 0 | 0
CSP | 0 | 0 | 0 | 0 | 0 | 0
CT | 0 | 0 | 0 | 0 | 0 | 0
Coal | 0 | 0 | 0 | 0 | 0 | 0
Geo | 0 | 0 | 0 | 0 | 0 | 0
H | 0 | 0 | 0 | 0 | 0 | 0
LFG | 0 | 0 | 0 | 0 | 0 | 0
Nuc | 0 | 0 | 0 | 0 | 0 | 0
PS | 0 | 0 | 0 | 0 | 0 | 0
PV | 0 | 0 | 0 | 0 | 0 | 0
PeakG | 0 | 0 | 0 | 0 | 0 | 0
PeakO | 0 | 0 | 0 | 0 | 0 | 0
ST | 0 | 0 | 0 | 0 | 0 | 0
STOG | 0 | 0 | 0 | 0 | 0 | 0
STWD | 0 | 0 | 0 | 0 | 0 | 0
WT | 0 | 0 | 0 | 0 | 0 | 0
IGCC | 0 | 0 | 0 | 0 | 0 | 0
DemandResponse | 0 | 0 | 0 | 0 | 0 | 0
IGCC-CCS | 0 | 0 | 0 | 0 | 0 | 0
WT_off | 0 | 0 | 0 | 0 | 0 | 0
PseudoUnit | 0 | 0 | 0 | 0 | 0 | 0
FixedInterchange | 0 | 0 | 0 | 0 | 0 | 0
Emission Cost by Reporting Type: Nebraska
ReportingType | 2015 | 2020 | 2025 | 2030 | 2035 | 2040
BM | 0 | 0 | 0 | 0 | 0 | 0
CC | 0 | 0 | 0 | 0 | 0 | 0
CSP | 0 | 0 | 0 | 0 | 0 | 0
CT | 0 | 0 | 0 | 0 | 0 | 0
Coal | 0 | 0 | 0 | 0 | 0 | 0
Geo | 0 | 0 | 0 | 0 | 0 | 0
H | 0 | 0 | 0 | 0 | 0 | 0
LFG | 0 | 0 | 0 | 0 | 0 | 0
Nuc | 0 | 0 | 0 | 0 | 0 | 0
PS | 0 | 0 | 0 | 0 | 0 | 0
PV | 0 | 0 | 0 | 0 | 0 | 0
PeakG | 0 | 0 | 0 | 0 | 0 | 0
PeakO | 0 | 0 | 0 | 0 | 0 | 0
ST | 0 | 0 | 0 | 0 | 0 | 0
STOG | 0 | 0 | 0 | 0 | 0 | 0
STWD | 0 | 0 | 0 | 0 | 0 | 0
WT | 0 | 0 | 0 | 0 | 0 | 0
IGCC | 0 | 0 | 0 | 0 | 0 | 0
DemandResponse | 0 | 0 | 0 | 0 | 0 | 0
IGCC-CCS | 0 | 0 | 0 | 0 | 0 | 0
WT_off | 0 | 0 | 0 | 0 | 0 | 0
PseudoUnit | 0 | 0 | 0 | 0 | 0 | 0
FixedInterchange | 0 | 0 | 0 | 0 | 0 | 0
Emission Cost by Reporting Type: NEISO
ReportingType | 2015 | 2020 | 2025 | 2030 | 2035 | 2040
BM | 0 | 0 | 0 | 0 | 0 | 0
CC | 0 | 0 | 0 | 0 | 0 | 0
CSP | 0 | 0 | 0 | 0 | 0 | 0
CT | 0 | 0 | 0 | 0 | 0 | 0
Coal | 0 | 0 | 0 | 0 | 0 | 0
Geo | 0 | 0 | 0 | 0 | 0 | 0
H | 0 | 0 | 0 | 0 | 0 | 0
LFG | 0 | 0 | 0 | 0 | 0 | 0
Nuc | 0 | 0 | 0 | 0 | 0 | 0
PS | 0 | 0 | 0 | 0 | 0 | 0
PV | 0 | 0 | 0 | 0 | 0 | 0
PeakG | 0 | 0 | 0 | 0 | 0 | 0
PeakO | 0 | 0 | 0 | 0 | 0 | 0
ST | 0 | 0 | 0 | 0 | 0 | 0
STOG | 0 | 0 | 0 | 0 | 0 | 0
STWD | 0 | 0 | 0 | 0 | 0 | 0
WT | 0 | 0 | 0 | 0 | 0 | 0
IGCC | 0 | 0 | 0 | 0 | 0 | 0
DemandResponse | 0 | 0 | 0 | 0 | 0 | 0
IGCC-CCS | 0 | 0 | 0 | 0 | 0 | 0
WT_off | 0 | 0 | 0 | 0 | 0 | 0
PseudoUnit | 0 | 0 | 0 | 0 | 0 | 0
FixedInterchange | 0 | 0 | 0 | 0 | 0 | 0
Emission Cost by Reporting Type: NonRTO_Midwest
ReportingType | 2015 | 2020 | 2025 | 2030 | 2035 | 2040
BM | 0 | 0 | 0 | 0 | 0 | 0
CC | 0 | 0 | 0 | 0 | 0 | 0
CSP | 0 | 0 | 0 | 0 | 0 | 0
CT | 0 | 0 | 0 | 0 | 0 | 0
Coal | 0 | 0 | 0 | 0 | 0 | 0
Geo | 0 | 0 | 0 | 0 | 0 | 0
H | 0 | 0 | 0 | 0 | 0 | 0
LFG | 0 | 0 | 0 | 0 | 0 | 0
Nuc | 0 | 0 | 0 | 0 | 0 | 0
PS | 0 | 0 | 0 | 0 | 0 | 0
PV | 0 | 0 | 0 | 0 | 0 | 0
PeakG | 0 | 0 | 0 | 0 | 0 | 0
PeakO | 0 | 0 | 0 | 0 | 0 | 0
ST | 0 | 0 | 0 | 0 | 0 | 0
STOG | 0 | 0 | 0 | 0 | 0 | 0
STWD | 0 | 0 | 0 | 0 | 0 | 0
WT | 0 | 0 | 0 | 0 | 0 | 0
IGCC | 0 | 0 | 0 | 0 | 0 | 0
DemandResponse | 0 | 0 | 0 | 0 | 0 | 0
IGCC-CCS | 0 | 0 | 0 | 0 | 0 | 0
WT_off | 0 | 0 | 0 | 0 | 0 | 0
PseudoUnit | 0 | 0 | 0 | 0 | 0 | 0
FixedInterchange | 0 | 0 | 0 | 0 | 0 | 0
Emission Cost by Reporting Type: NYISO_A-F
ReportingType | 2015 | 2020 | 2025 | 2030 | 2035 | 2040
BM | 0 | 0 | 0 | 0 | 0 | 0
CC | 0 | 0 | 0 | 0 | 0 | 0
CSP | 0 | 0 | 0 | 0 | 0 | 0
CT | 0 | 0 | 0 | 0 | 0 | 0
Coal | 0 | 0 | 0 | 0 | 0 | 0
Geo | 0 | 0 | 0 | 0 | 0 | 0
H | 0 | 0 | 0 | 0 | 0 | 0
LFG | 0 | 0 | 0 | 0 | 0 | 0
Nuc | 0 | 0 | 0 | 0 | 0 | 0
PS | 0 | 0 | 0 | 0 | 0 | 0
PV | 0 | 0 | 0 | 0 | 0 | 0
PeakG | 0 | 0 | 0 | 0 | 0 | 0
PeakO | 0 | 0 | 0 | 0 | 0 | 0
ST | 0 | 0 | 0 | 0 | 0 | 0
STOG | 0 | 0 | 0 | 0 | 0 | 0
STWD | 0 | 0 | 0 | 0 | 0 | 0
WT | 0 | 0 | 0 | 0 | 0 | 0
IGCC | 0 | 0 | 0 | 0 | 0 | 0
DemandResponse | 0 | 0 | 0 | 0 | 0 | 0
IGCC-CCS | 0 | 0 | 0 | 0 | 0 | 0
WT_off | 0 | 0 | 0 | 0 | 0 | 0
PseudoUnit | 0 | 0 | 0 | 0 | 0 | 0
FixedInterchange | 0 | 0 | 0 | 0 | 0 | 0
Emission Cost by Reporting Type: NYISO_G-I
ReportingType | 2015 | 2020 | 2025 | 2030 | 2035 | 2040
BM | 0 | 0 | 0 | 0 | 0 | 0
CC | 0 | 0 | 0 | 0 | 0 | 0
CSP | 0 | 0 | 0 | 0 | 0 | 0
CT | 0 | 0 | 0 | 0 | 0 | 0
Coal | 0 | 0 | 0 | 0 | 0 | 0
Geo | 0 | 0 | 0 | 0 | 0 | 0
H | 0 | 0 | 0 | 0 | 0 | 0
LFG | 0 | 0 | 0 | 0 | 0 | 0
Nuc | 0 | 0 | 0 | 0 | 0 | 0
PS | 0 | 0 | 0 | 0 | 0 | 0
PV | 0 | 0 | 0 | 0 | 0 | 0
PeakG | 0 | 0 | 0 | 0 | 0 | 0
PeakO | 0 | 0 | 0 | 0 | 0 | 0
ST | 0 | 0 | 0 | 0 | 0 | 0
STOG | 0 | 0 | 0 | 0 | 0 | 0
STWD | 0 | 0 | 0 | 0 | 0 | 0
WT | 0 | 0 | 0 | 0 | 0 | 0
IGCC | 0 | 0 | 0 | 0 | 0 | 0
DemandResponse | 0 | 0 | 0 | 0 | 0 | 0
IGCC-CCS | 0 | 0 | 0 | 0 | 0 | 0
WT_off | 0 | 0 | 0 | 0 | 0 | 0
PseudoUnit | 0 | 0 | 0 | 0 | 0 | 0
FixedInterchange | 0 | 0 | 0 | 0 | 0 | 0
Emission Cost by Reporting Type: NYISO_J-K
ReportingType | 2015 | 2020 | 2025 | 2030 | 2035 | 2040
BM | 0 | 0 | 0 | 0 | 0 | 0
CC | 0 | 0 | 0 | 0 | 0 | 0
CSP | 0 | 0 | 0 | 0 | 0 | 0
CT | 0 | 0 | 0 | 0 | 0 | 0
Coal | 0 | 0 | 0 | 0 | 0 | 0
Geo | 0 | 0 | 0 | 0 | 0 | 0
H | 0 | 0 | 0 | 0 | 0 | 0
LFG | 0 | 0 | 0 | 0 | 0 | 0
Nuc | 0 | 0 | 0 | 0 | 0 | 0
PS | 0 | 0 | 0 | 0 | 0 | 0
PV | 0 | 0 | 0 | 0 | 0 | 0
PeakG | 0 | 0 | 0 | 0 | 0 | 0
PeakO | 0 | 0 | 0 | 0 | 0 | 0
ST | 0 | 0 | 0 | 0 | 0 | 0
STOG | 0 | 0 | 0 | 0 | 0 | 0
STWD | 0 | 0 | 0 | 0 | 0 | 0
WT | 0 | 0 | 0 | 0 | 0 | 0
IGCC | 0 | 0 | 0 | 0 | 0 | 0
DemandResponse | 0 | 0 | 0 | 0 | 0 | 0
IGCC-CCS | 0 | 0 | 0 | 0 | 0 | 0
WT_off | 0 | 0 | 0 | 0 | 0 | 0
PseudoUnit | 0 | 0 | 0 | 0 | 0 | 0
FixedInterchange | 0 | 0 | 0 | 0 | 0 | 0
Emission Cost by Reporting Type: PJM_E
ReportingType | 2015 | 2020 | 2025 | 2030 | 2035 | 2040
BM | 0 | 0 | 0 | 0 | 0 | 0
CC | 0 | 0 | 0 | 0 | 0 | 0
CSP | 0 | 0 | 0 | 0 | 0 | 0
CT | 0 | 0 | 0 | 0 | 0 | 0
Coal | 0 | 0 | 0 | 0 | 0 | 0
Geo | 0 | 0 | 0 | 0 | 0 | 0
H | 0 | 0 | 0 | 0 | 0 | 0
LFG | 0 | 0 | 0 | 0 | 0 | 0
Nuc | 0 | 0 | 0 | 0 | 0 | 0
PS | 0 | 0 | 0 | 0 | 0 | 0
PV | 0 | 0 | 0 | 0 | 0 | 0
PeakG | 0 | 0 | 0 | 0 | 0 | 0
PeakO | 0 | 0 | 0 | 0 | 0 | 0
ST | 0 | 0 | 0 | 0 | 0 | 0
STOG | 0 | 0 | 0 | 0 | 0 | 0
STWD | 0 | 0 | 0 | 0 | 0 | 0
WT | 0 | 0 | 0 | 0 | 0 | 0
IGCC | 0 | 0 | 0 | 0 | 0 | 0
DemandResponse | 0 | 0 | 0 | 0 | 0 | 0
IGCC-CCS | 0 | 0 | 0 | 0 | 0 | 0
WT_off | 0 | 0 | 0 | 0 | 0 | 0
PseudoUnit | 0 | 0 | 0 | 0 | 0 | 0
FixedInterchange | 0 | 0 | 0 | 0 | 0 | 0
Emission Cost by Reporting Type: PJM_ROM
ReportingType | 2015 | 2020 | 2025 | 2030 | 2035 | 2040
BM | 0 | 0 | 0 | 0 | 0 | 0
CC | 0 | 0 | 0 | 0 | 0 | 0
CSP | 0 | 0 | 0 | 0 | 0 | 0
CT | 0 | 0 | 0 | 0 | 0 | 0
Coal | 0 | 0 | 0 | 0 | 0 | 0
Geo | 0 | 0 | 0 | 0 | 0 | 0
H | 0 | 0 | 0 | 0 | 0 | 0
LFG | 0 | 0 | 0 | 0 | 0 | 0
Nuc | 0 | 0 | 0 | 0 | 0 | 0
PS | 0 | 0 | 0 | 0 | 0 | 0
PV | 0 | 0 | 0 | 0 | 0 | 0
PeakG | 0 | 0 | 0 | 0 | 0 | 0
PeakO | 0 | 0 | 0 | 0 | 0 | 0
ST | 0 | 0 | 0 | 0 | 0 | 0
STOG | 0 | 0 | 0 | 0 | 0 | 0
STWD | 0 | 0 | 0 | 0 | 0 | 0
WT | 0 | 0 | 0 | 0 | 0 | 0
IGCC | 0 | 0 | 0 | 0 | 0 | 0
DemandResponse | 0 | 0 | 0 | 0 | 0 | 0
IGCC-CCS | 0 | 0 | 0 | 0 | 0 | 0
WT_off | 0 | 0 | 0 | 0 | 0 | 0
PseudoUnit | 0 | 0 | 0 | 0 | 0 | 0
FixedInterchange | 0 | 0 | 0 | 0 | 0 | 0
Emission Cost by Reporting Type: PJM_ROR
ReportingType | 2015 | 2020 | 2025 | 2030 | 2035 | 2040
BM | 0 | 0 | 0 | 0 | 0 | 0
CC | 0 | 0 | 0 | 0 | 0 | 0
CSP | 0 | 0 | 0 | 0 | 0 | 0
CT | 0 | 0 | 0 | 0 | 0 | 0
Coal | 0 | 0 | 0 | 0 | 0 | 0
Geo | 0 | 0 | 0 | 0 | 0 | 0
H | 0 | 0 | 0 | 0 | 0 | 0
LFG | 0 | 0 | 0 | 0 | 0 | 0
Nuc | 0 | 0 | 0 | 0 | 0 | 0
PS | 0 | 0 | 0 | 0 | 0 | 0
PV | 0 | 0 | 0 | 0 | 0 | 0
PeakG | 0 | 0 | 0 | 0 | 0 | 0
PeakO | 0 | 0 | 0 | 0 | 0 | 0
ST | 0 | 0 | 0 | 0 | 0 | 0
STOG | 0 | 0 | 0 | 0 | 0 | 0
STWD | 0 | 0 | 0 | 0 | 0 | 0
WT | 0 | 0 | 0 | 0 | 0 | 0
IGCC | 0 | 0 | 0 | 0 | 0 | 0
DemandResponse | 0 | 0 | 0 | 0 | 0 | 0
IGCC-CCS | 0 | 0 | 0 | 0 | 0 | 0
WT_off | 0 | 0 | 0 | 0 | 0 | 0
PseudoUnit | 0 | 0 | 0 | 0 | 0 | 0
FixedInterchange | 0 | 0 | 0 | 0 | 0 | 0
Emission Cost by Reporting Type: SOCO
ReportingType | 2015 | 2020 | 2025 | 2030 | 2035 | 2040
BM | 0 | 0 | 0 | 0 | 0 | 0
CC | 0 | 0 | 0 | 0 | 0 | 0
CSP | 0 | 0 | 0 | 0 | 0 | 0
CT | 0 | 0 | 0 | 0 | 0 | 0
Coal | 0 | 0 | 0 | 0 | 0 | 0
Geo | 0 | 0 | 0 | 0 | 0 | 0
H | 0 | 0 | 0 | 0 | 0 | 0
LFG | 0 | 0 | 0 | 0 | 0 | 0
Nuc | 0 | 0 | 0 | 0 | 0 | 0
PS | 0 | 0 | 0 | 0 | 0 | 0
PV | 0 | 0 | 0 | 0 | 0 | 0
PeakG | 0 | 0 | 0 | 0 | 0 | 0
PeakO | 0 | 0 | 0 | 0 | 0 | 0
ST | 0 | 0 | 0 | 0 | 0 | 0
STOG | 0 | 0 | 0 | 0 | 0 | 0
STWD | 0 | 0 | 0 | 0 | 0 | 0
WT | 0 | 0 | 0 | 0 | 0 | 0
IGCC | 0 | 0 | 0 | 0 | 0 | 0
DemandResponse | 0 | 0 | 0 | 0 | 0 | 0
IGCC-CCS | 0 | 0 | 0 | 0 | 0 | 0
WT_off | 0 | 0 | 0 | 0 | 0 | 0
PseudoUnit | 0 | 0 | 0 | 0 | 0 | 0
FixedInterchange | 0 | 0 | 0 | 0 | 0 | 0
Emission Cost by Reporting Type: SPP_N
ReportingType | 2015 | 2020 | 2025 | 2030 | 2035 | 2040
BM | 0 | 0 | 0 | 0 | 0 | 0
CC | 0 | 0 | 0 | 0 | 0 | 0
CSP | 0 | 0 | 0 | 0 | 0 | 0
CT | 0 | 0 | 0 | 0 | 0 | 0
Coal | 0 | 0 | 0 | 0 | 0 | 0
Geo | 0 | 0 | 0 | 0 | 0 | 0
H | 0 | 0 | 0 | 0 | 0 | 0
LFG | 0 | 0 | 0 | 0 | 0 | 0
Nuc | 0 | 0 | 0 | 0 | 0 | 0
PS | 0 | 0 | 0 | 0 | 0 | 0
PV | 0 | 0 | 0 | 0 | 0 | 0
PeakG | 0 | 0 | 0 | 0 | 0 | 0
PeakO | 0 | 0 | 0 | 0 | 0 | 0
ST | 0 | 0 | 0 | 0 | 0 | 0
STOG | 0 | 0 | 0 | 0 | 0 | 0
STWD | 0 | 0 | 0 | 0 | 0 | 0
WT | 0 | 0 | 0 | 0 | 0 | 0
IGCC | 0 | 0 | 0 | 0 | 0 | 0
DemandResponse | 0 | 0 | 0 | 0 | 0 | 0
IGCC-CCS | 0 | 0 | 0 | 0 | 0 | 0
WT_off | 0 | 0 | 0 | 0 | 0 | 0
PseudoUnit | 0 | 0 | 0 | 0 | 0 | 0
FixedInterchange | 0 | 0 | 0 | 0 | 0 | 0
Emission Cost by Reporting Type: SPP_S
ReportingType | 2015 | 2020 | 2025 | 2030 | 2035 | 2040
BM | 0 | 0 | 0 | 0 | 0 | 0
CC | 0 | 0 | 0 | 0 | 0 | 0
CSP | 0 | 0 | 0 | 0 | 0 | 0
CT | 0 | 0 | 0 | 0 | 0 | 0
Coal | 0 | 0 | 0 | 0 | 0 | 0
Geo | 0 | 0 | 0 | 0 | 0 | 0
H | 0 | 0 | 0 | 0 | 0 | 0
LFG | 0 | 0 | 0 | 0 | 0 | 0
Nuc | 0 | 0 | 0 | 0 | 0 | 0
PS | 0 | 0 | 0 | 0 | 0 | 0
PV | 0 | 0 | 0 | 0 | 0 | 0
PeakG | 0 | 0 | 0 | 0 | 0 | 0
PeakO | 0 | 0 | 0 | 0 | 0 | 0
ST | 0 | 0 | 0 | 0 | 0 | 0
STOG | 0 | 0 | 0 | 0 | 0 | 0
STWD | 0 | 0 | 0 | 0 | 0 | 0
WT | 0 | 0 | 0 | 0 | 0 | 0
IGCC | 0 | 0 | 0 | 0 | 0 | 0
DemandResponse | 0 | 0 | 0 | 0 | 0 | 0
IGCC-CCS | 0 | 0 | 0 | 0 | 0 | 0
WT_off | 0 | 0 | 0 | 0 | 0 | 0
PseudoUnit | 0 | 0 | 0 | 0 | 0 | 0
FixedInterchange | 0 | 0 | 0 | 0 | 0 | 0
Emission Cost by Reporting Type: TVA
ReportingType | 2015 | 2020 | 2025 | 2030 | 2035 | 2040
BM | 0 | 0 | 0 | 0 | 0 | 0
CC | 0 | 0 | 0 | 0 | 0 | 0
CSP | 0 | 0 | 0 | 0 | 0 | 0
CT | 0 | 0 | 0 | 0 | 0 | 0
Coal | 0 | 0 | 0 | 0 | 0 | 0
Geo | 0 | 0 | 0 | 0 | 0 | 0
H | 0 | 0 | 0 | 0 | 0 | 0
LFG | 0 | 0 | 0 | 0 | 0 | 0
Nuc | 0 | 0 | 0 | 0 | 0 | 0
PS | 0 | 0 | 0 | 0 | 0 | 0
PV | 0 | 0 | 0 | 0 | 0 | 0
PeakG | 0 | 0 | 0 | 0 | 0 | 0
PeakO | 0 | 0 | 0 | 0 | 0 | 0
ST | 0 | 0 | 0 | 0 | 0 | 0
STOG | 0 | 0 | 0 | 0 | 0 | 0
STWD | 0 | 0 | 0 | 0 | 0 | 0
WT | 0 | 0 | 0 | 0 | 0 | 0
IGCC | 0 | 0 | 0 | 0 | 0 | 0
DemandResponse | 0 | 0 | 0 | 0 | 0 | 0
IGCC-CCS | 0 | 0 | 0 | 0 | 0 | 0
WT_off | 0 | 0 | 0 | 0 | 0 | 0
PseudoUnit | 0 | 0 | 0 | 0 | 0 | 0
FixedInterchange | 0 | 0 | 0 | 0 | 0 | 0
Emission Cost by Reporting Type: TVA_Transmission
ReportingType | 2015 | 2020 | 2025 | 2030 | 2035 | 2040
BM | 0 | 0 | 0 | 0 | 0 | 0
CC | 0 | 0 | 0 | 0 | 0 | 0
CSP | 0 | 0 | 0 | 0 | 0 | 0
CT | 0 | 0 | 0 | 0 | 0 | 0
Coal | 0 | 0 | 0 | 0 | 0 | 0
Geo | 0 | 0 | 0 | 0 | 0 | 0
H | 0 | 0 | 0 | 0 | 0 | 0
LFG | 0 | 0 | 0 | 0 | 0 | 0
Nuc | 0 | 0 | 0 | 0 | 0 | 0
PS | 0 | 0 | 0 | 0 | 0 | 0
PV | 0 | 0 | 0 | 0 | 0 | 0
PeakG | 0 | 0 | 0 | 0 | 0 | 0
PeakO | 0 | 0 | 0 | 0 | 0 | 0
ST | 0 | 0 | 0 | 0 | 0 | 0
STOG | 0 | 0 | 0 | 0 | 0 | 0
STWD | 0 | 0 | 0 | 0 | 0 | 0
WT | 0 | 0 | 0 | 0 | 0 | 0
IGCC | 0 | 0 | 0 | 0 | 0 | 0
DemandResponse | 0 | 0 | 0 | 0 | 0 | 0
IGCC-CCS | 0 | 0 | 0 | 0 | 0 | 0
WT_off | 0 | 0 | 0 | 0 | 0 | 0
PseudoUnit | 0 | 0 | 0 | 0 | 0 | 0
FixedInterchange | 0 | 0 | 0 | 0 | 0 | 0
Emission Cost by Reporting Type: VACAR
ReportingType | 2015 | 2020 | 2025 | 2030 | 2035 | 2040
BM | 0 | 0 | 0 | 0 | 0 | 0
CC | 0 | 0 | 0 | 0 | 0 | 0
CSP | 0 | 0 | 0 | 0 | 0 | 0
CT | 0 | 0 | 0 | 0 | 0 | 0
Coal | 0 | 0 | 0 | 0 | 0 | 0
Geo | 0 | 0 | 0 | 0 | 0 | 0
H | 0 | 0 | 0 | 0 | 0 | 0
LFG | 0 | 0 | 0 | 0 | 0 | 0
Nuc | 0 | 0 | 0 | 0 | 0 | 0
PS | 0 | 0 | 0 | 0 | 0 | 0
PV | 0 | 0 | 0 | 0 | 0 | 0
PeakG | 0 | 0 | 0 | 0 | 0 | 0
PeakO | 0 | 0 | 0 | 0 | 0 | 0
ST | 0 | 0 | 0 | 0 | 0 | 0
STOG | 0 | 0 | 0 | 0 | 0 | 0
STWD | 0 | 0 | 0 | 0 | 0 | 0
WT | 0 | 0 | 0 | 0 | 0 | 0
IGCC | 0 | 0 | 0 | 0 | 0 | 0
DemandResponse | 0 | 0 | 0 | 0 | 0 | 0
IGCC-CCS | 0 | 0 | 0 | 0 | 0 | 0
WT_off | 0 | 0 | 0 | 0 | 0 | 0
PseudoUnit | 0 | 0 | 0 | 0 | 0 | 0
FixedInterchange | 0 | 0 | 0 | 0 | 0 | 0
Emission Cost by Reporting Type: IESO
ReportingType | 2015 | 2020 | 2025 | 2030 | 2035 | 2040
BM | 0 | 0 | 0 | 0 | 0 | 0
CC | 0 | 0 | 0 | 0 | 0 | 0
CSP | 0 | 0 | 0 | 0 | 0 | 0
CT | 0 | 0 | 0 | 0 | 0 | 0
Coal | 0 | 0 | 0 | 0 | 0 | 0
Geo | 0 | 0 | 0 | 0 | 0 | 0
H | 0 | 0 | 0 | 0 | 0 | 0
LFG | 0 | 0 | 0 | 0 | 0 | 0
Nuc | 0 | 0 | 0 | 0 | 0 | 0
PS | 0 | 0 | 0 | 0 | 0 | 0
PV | 0 | 0 | 0 | 0 | 0 | 0
PeakG | 0 | 0 | 0 | 0 | 0 | 0
PeakO | 0 | 0 | 0 | 0 | 0 | 0
ST | 0 | 0 | 0 | 0 | 0 | 0
STOG | 0 | 0 | 0 | 0 | 0 | 0
STWD | 0 | 0 | 0 | 0 | 0 | 0
WT | 0 | 0 | 0 | 0 | 0 | 0
IGCC | 0 | 0 | 0 | 0 | 0 | 0
DemandResponse | 0 | 0 | 0 | 0 | 0 | 0
IGCC-CCS | 0 | 0 | 0 | 0 | 0 | 0
WT_off | 0 | 0 | 0 | 0 | 0 | 0
PseudoUnit | 0 | 0 | 0 | 0 | 0 | 0
FixedInterchange | 0 | 0 | 0 | 0 | 0 | 0
Emission Cost by Reporting Type: MAPP_CA
ReportingType | 2015 | 2020 | 2025 | 2030 | 2035 | 2040
BM | 0 | 0 | 0 | 0 | 0 | 0
CC | 0 | 0 | 0 | 0 | 0 | 0
CSP | 0 | 0 | 0 | 0 | 0 | 0
CT | 0 | 0 | 0 | 0 | 0 | 0
Coal | 0 | 0 | 0 | 0 | 0 | 0
Geo | 0 | 0 | 0 | 0 | 0 | 0
H | 0 | 0 | 0 | 0 | 0 | 0
LFG | 0 | 0 | 0 | 0 | 0 | 0
Nuc | 0 | 0 | 0 | 0 | 0 | 0
PS | 0 | 0 | 0 | 0 | 0 | 0
PV | 0 | 0 | 0 | 0 | 0 | 0
PeakG | 0 | 0 | 0 | 0 | 0 | 0
PeakO | 0 | 0 | 0 | 0 | 0 | 0
ST | 0 | 0 | 0 | 0 | 0 | 0
STOG | 0 | 0 | 0 | 0 | 0 | 0
STWD | 0 | 0 | 0 | 0 | 0 | 0
WT | 0 | 0 | 0 | 0 | 0 | 0
IGCC | 0 | 0 | 0 | 0 | 0 | 0
DemandResponse | 0 | 0 | 0 | 0 | 0 | 0
IGCC-CCS | 0 | 0 | 0 | 0 | 0 | 0
WT_off | 0 | 0 | 0 | 0 | 0 | 0
PseudoUnit | 0 | 0 | 0 | 0 | 0 | 0
FixedInterchange | 0 | 0 | 0 | 0 | 0 | 0
Emission Cost by Reporting Type: AZ_NM_SNV_Coal
ReportingType | 2015 | 2020 | 2025 | 2030 | 2035 | 2040
BM | 0 | 0 | 0 | 0 | 0 | 0
CC | 0 | 0 | 0 | 0 | 0 | 0
CSP | 0 | 0 | 0 | 0 | 0 | 0
CT | 0 | 0 | 0 | 0 | 0 | 0
Coal | 0 | 0 | 0 | 0 | 0 | 0
Geo | 0 | 0 | 0 | 0 | 0 | 0
H | 0 | 0 | 0 | 0 | 0 | 0
LFG | 0 | 0 | 0 | 0 | 0 | 0
Nuc | 0 | 0 | 0 | 0 | 0 | 0
PS | 0 | 0 | 0 | 0 | 0 | 0
PV | 0 | 0 | 0 | 0 | 0 | 0
PeakG | 0 | 0 | 0 | 0 | 0 | 0
PeakO | 0 | 0 | 0 | 0 | 0 | 0
ST | 0 | 0 | 0 | 0 | 0 | 0
STOG | 0 | 0 | 0 | 0 | 0 | 0
STWD | 0 | 0 | 0 | 0 | 0 | 0
WT | 0 | 0 | 0 | 0 | 0 | 0
IGCC | 0 | 0 | 0 | 0 | 0 | 0
DemandResponse | 0 | 0 | 0 | 0 | 0 | 0
IGCC-CCS | 0 | 0 | 0 | 0 | 0 | 0
WT_off | 0 | 0 | 0 | 0 | 0 | 0
PseudoUnit | 0 | 0 | 0 | 0 | 0 | 0
FixedInterchange | 0 | 0 | 0 | 0 | 0 | 0
Emission Cost by Reporting Type: AZ_NM_SNV_Gas
ReportingType | 2015 | 2020 | 2025 | 2030 | 2035 | 2040
BM | 0 | 0 | 0 | 0 | 0 | 0
CC | 0 | 0 | 0 | 0 | 0 | 0
CSP | 0 | 0 | 0 | 0 | 0 | 0
CT | 0 | 0 | 0 | 0 | 0 | 0
Coal | 0 | 0 | 0 | 0 | 0 | 0
Geo | 0 | 0 | 0 | 0 | 0 | 0
H | 0 | 0 | 0 | 0 | 0 | 0
LFG | 0 | 0 | 0 | 0 | 0 | 0
Nuc | 0 | 0 | 0 | 0 | 0 | 0
PS | 0 | 0 | 0 | 0 | 0 | 0
PV | 0 | 0 | 0 | 0 | 0 | 0
PeakG | 0 | 0 | 0 | 0 | 0 | 0
PeakO | 0 | 0 | 0 | 0 | 0 | 0
ST | 0 | 0 | 0 | 0 | 0 | 0
STOG | 0 | 0 | 0 | 0 | 0 | 0
STWD | 0 | 0 | 0 | 0 | 0 | 0
WT | 0 | 0 | 0 | 0 | 0 | 0
IGCC | 0 | 0 | 0 | 0 | 0 | 0
DemandResponse | 0 | 0 | 0 | 0 | 0 | 0
IGCC-CCS | 0 | 0 | 0 | 0 | 0 | 0
WT_off | 0 | 0 | 0 | 0 | 0 | 0
PseudoUnit | 0 | 0 | 0 | 0 | 0 | 0
FixedInterchange | 0 | 0 | 0 | 0 | 0 | 0
Emission Cost by Reporting Type: AZ_NM_SNV_NucRenew
ReportingType | 2015 | 2020 | 2025 | 2030 | 2035 | 2040
BM | 0 | 0 | 0 | 0 | 0 | 0
CC | 0 | 0 | 0 | 0 | 0 | 0
CSP | 0 | 0 | 0 | 0 | 0 | 0
CT | 0 | 0 | 0 | 0 | 0 | 0
Coal | 0 | 0 | 0 | 0 | 0 | 0
Geo | 0 | 0 | 0 | 0 | 0 | 0
H | 0 | 0 | 0 | 0 | 0 | 0
LFG | 0 | 0 | 0 | 0 | 0 | 0
Nuc | 0 | 0 | 0 | 0 | 0 | 0
PS | 0 | 0 | 0 | 0 | 0 | 0
PV | 0 | 0 | 0 | 0 | 0 | 0
PeakG | 0 | 0 | 0 | 0 | 0 | 0
PeakO | 0 | 0 | 0 | 0 | 0 | 0
ST | 0 | 0 | 0 | 0 | 0 | 0
STOG | 0 | 0 | 0 | 0 | 0 | 0
STWD | 0 | 0 | 0 | 0 | 0 | 0
WT | 0 | 0 | 0 | 0 | 0 | 0
IGCC | 0 | 0 | 0 | 0 | 0 | 0
DemandResponse | 0 | 0 | 0 | 0 | 0 | 0
IGCC-CCS | 0 | 0 | 0 | 0 | 0 | 0
WT_off | 0 | 0 | 0 | 0 | 0 | 0
PseudoUnit | 0 | 0 | 0 | 0 | 0 | 0
FixedInterchange | 0 | 0 | 0 | 0 | 0 | 0
Emission Cost by Reporting Type: ERCOT
ReportingType | 2015 | 2020 | 2025 | 2030 | 2035 | 2040
BM | 0 | 0 | 0 | 0 | 0 | 0
CC | 0 | 0 | 0 | 0 | 0 | 0
CSP | 0 | 0 | 0 | 0 | 0 | 0
CT | 0 | 0 | 0 | 0 | 0 | 0
Coal | 0 | 0 | 0 | 0 | 0 | 0
Geo | 0 | 0 | 0 | 0 | 0 | 0
H | 0 | 0 | 0 | 0 | 0 | 0
LFG | 0 | 0 | 0 | 0 | 0 | 0
Nuc | 0 | 0 | 0 | 0 | 0 | 0
PS | 0 | 0 | 0 | 0 | 0 | 0
PV | 0 | 0 | 0 | 0 | 0 | 0
PeakG | 0 | 0 | 0 | 0 | 0 | 0
PeakO | 0 | 0 | 0 | 0 | 0 | 0
ST | 0 | 0 | 0 | 0 | 0 | 0
STOG | 0 | 0 | 0 | 0 | 0 | 0
STWD | 0 | 0 | 0 | 0 | 0 | 0
WT | 0 | 0 | 0 | 0 | 0 | 0
IGCC | 0 | 0 | 0 | 0 | 0 | 0
DemandResponse | 0 | 0 | 0 | 0 | 0 | 0
IGCC-CCS | 0 | 0 | 0 | 0 | 0 | 0
WT_off | 0 | 0 | 0 | 0 | 0 | 0
PseudoUnit | 0 | 0 | 0 | 0 | 0 | 0
FixedInterchange | 0 | 0 | 0 | 0 | 0 | 0
Emission Cost by Reporting Type: NP15
ReportingType | 2015 | 2020 | 2025 | 2030 | 2035 | 2040
BM | 0 | 0 | 0 | 0 | 0 | 0
CC | 253.61 | 344.07 | 324.56 | 324.05 | 223.61 | 128.65
CSP | 0 | 0 | 0 | 0 | 0 | 0
CT | 0 | 0 | 0 | 0 | 0 | 0
Coal | 4.6 | 0 | 0 | 0 | 0 | 0
Geo | 0 | 0 | 0 | 0 | 0 | 0
H | 0 | 0 | 0 | 0 | 0 | 0
LFG | 0 | 0 | 0 | 0 | 0 | 0
Nuc | 0 | 0 | 0 | 0 | 0 | 0
PS | 0 | 0 | 0 | 0 | 0 | 0
PV | 0 | 0 | 0 | 0 | 0 | 0
PeakG | 0 | 0 | 0 | 0 | 0 | 0.43
PeakO | 0 | 0 | 0 | 0 | 0 | 0
ST | 0 | 0 | 0 | 0 | 0 | 0
STOG | 1.31 | 2.63 | 1.18 | 2.93 | 2.31 | 5.37
STWD | 0 | 0 | 0 | 0 | 0 | 0
WT | 0 | 0 | 0 | 0 | 0 | 0
IGCC | 0 | 0 | 0 | 0 | 0 | 0
DemandResponse | 0 | 0 | 0 | 0 | 0 | 0
IGCC-CCS | 0 | 0 | 0 | 0 | 0 | 0
WT_off | 0 | 0 | 0 | 0 | 0 | 0
PseudoUnit | 0 | 0 | 0 | 0 | 0 | 0
FixedInterchange | 0 | 0 | 0 | 0 | 0 | 0
Emission Cost by Reporting Type: NWPP_Coal
ReportingType | 2015 | 2020 | 2025 | 2030 | 2035 | 2040
BM | 0 | 0 | 0 | 0 | 0 | 0
CC | 0 | 0 | 0 | 0 | 0 | 0
CSP | 0 | 0 | 0 | 0 | 0 | 0
CT | 0 | 0 | 0 | 0 | 0 | 0
Coal | 0 | 0 | 0 | 0 | 0 | 0
Geo | 0 | 0 | 0 | 0 | 0 | 0
H | 0 | 0 | 0 | 0 | 0 | 0
LFG | 0 | 0 | 0 | 0 | 0 | 0
Nuc | 0 | 0 | 0 | 0 | 0 | 0
PS | 0 | 0 | 0 | 0 | 0 | 0
PV | 0 | 0 | 0 | 0 | 0 | 0
PeakG | 0 | 0 | 0 | 0 | 0 | 0
PeakO | 0 | 0 | 0 | 0 | 0 | 0
ST | 0 | 0 | 0 | 0 | 0 | 0
STOG | 0 | 0 | 0 | 0 | 0 | 0
STWD | 0 | 0 | 0 | 0 | 0 | 0
WT | 0 | 0 | 0 | 0 | 0 | 0
IGCC | 0 | 0 | 0 | 0 | 0 | 0
DemandResponse | 0 | 0 | 0 | 0 | 0 | 0
IGCC-CCS | 0 | 0 | 0 | 0 | 0 | 0
WT_off | 0 | 0 | 0 | 0 | 0 | 0
PseudoUnit | 0 | 0 | 0 | 0 | 0 | 0
FixedInterchange | 0 | 0 | 0 | 0 | 0 | 0
Emission Cost by Reporting Type: NWPP_Gas
ReportingType | 2015 | 2020 | 2025 | 2030 | 2035 | 2040
BM | 0 | 0 | 0 | 0 | 0 | 0
CC | 0 | 0 | 0 | 0 | 0 | 0
CSP | 0 | 0 | 0 | 0 | 0 | 0
CT | 0 | 0 | 0 | 0 | 0 | 0
Coal | 0 | 0 | 0 | 0 | 0 | 0
Geo | 0 | 0 | 0 | 0 | 0 | 0
H | 0 | 0 | 0 | 0 | 0 | 0
LFG | 0 | 0 | 0 | 0 | 0 | 0
Nuc | 0 | 0 | 0 | 0 | 0 | 0
PS | 0 | 0 | 0 | 0 | 0 | 0
PV | 0 | 0 | 0 | 0 | 0 | 0
PeakG | 0 | 0 | 0 | 0 | 0 | 0
PeakO | 0 | 0 | 0 | 0 | 0 | 0
ST | 0 | 0 | 0 | 0 | 0 | 0
STOG | 0 | 0 | 0 | 0 | 0 | 0
STWD | 0 | 0 | 0 | 0 | 0 | 0
WT | 0 | 0 | 0 | 0 | 0 | 0
IGCC | 0 | 0 | 0 | 0 | 0 | 0
DemandResponse | 0 | 0 | 0 | 0 | 0 | 0
IGCC-CCS | 0 | 0 | 0 | 0 | 0 | 0
WT_off | 0 | 0 | 0 | 0 | 0 | 0
PseudoUnit | 0 | 0 | 0 | 0 | 0 | 0
FixedInterchange | 0 | 0 | 0 | 0 | 0 | 0
Emission Cost by Reporting Type: NWPP_NucRenew
ReportingType | 2015 | 2020 | 2025 | 2030 | 2035 | 2040
BM | 0 | 0 | 0 | 0 | 0 | 0
CC | 0 | 0 | 0 | 0 | 0 | 0
CSP | 0 | 0 | 0 | 0 | 0 | 0
CT | 0 | 0 | 0 | 0 | 0 | 0
Coal | 0 | 0 | 0 | 0 | 0 | 0
Geo | 0 | 0 | 0 | 0 | 0 | 0
H | 0 | 0 | 0 | 0 | 0 | 0
LFG | 0 | 0 | 0 | 0 | 0 | 0
Nuc | 0 | 0 | 0 | 0 | 0 | 0
PS | 0 | 0 | 0 | 0 | 0 | 0
PV | 0 | 0 | 0 | 0 | 0 | 0
PeakG | 0 | 0 | 0 | 0 | 0 | 0
PeakO | 0 | 0 | 0 | 0 | 0 | 0
ST | 0 | 0 | 0 | 0 | 0 | 0
STOG | 0 | 0 | 0 | 0 | 0 | 0
STWD | 0 | 0 | 0 | 0 | 0 | 0
WT | 0 | 0 | 0 | 0 | 0 | 0
IGCC | 0 | 0 | 0 | 0 | 0 | 0
DemandResponse | 0 | 0 | 0 | 0 | 0 | 0
IGCC-CCS | 0 | 0 | 0 | 0 | 0 | 0
WT_off | 0 | 0 | 0 | 0 | 0 | 0
PseudoUnit | 0 | 0 | 0 | 0 | 0 | 0
FixedInterchange | 0 | 0 | 0 | 0 | 0 | 0
Emission Cost by Reporting Type: RMPA
ReportingType | 2015 | 2020 | 2025 | 2030 | 2035 | 2040
BM | 0 | 0 | 0 | 0 | 0 | 0
CC | 0 | 0 | 0 | 0 | 0 | 0
CSP | 0 | 0 | 0 | 0 | 0 | 0
CT | 0 | 0 | 0 | 0 | 0 | 0
Coal | 0 | 0 | 0 | 0 | 0 | 0
Geo | 0 | 0 | 0 | 0 | 0 | 0
H | 0 | 0 | 0 | 0 | 0 | 0
LFG | 0 | 0 | 0 | 0 | 0 | 0
Nuc | 0 | 0 | 0 | 0 | 0 | 0
PS | 0 | 0 | 0 | 0 | 0 | 0
PV | 0 | 0 | 0 | 0 | 0 | 0
PeakG | 0 | 0 | 0 | 0 | 0 | 0
PeakO | 0 | 0 | 0 | 0 | 0 | 0
ST | 0 | 0 | 0 | 0 | 0 | 0
STOG | 0 | 0 | 0 | 0 | 0 | 0
STWD | 0 | 0 | 0 | 0 | 0 | 0
WT | 0 | 0 | 0 | 0 | 0 | 0
IGCC | 0 | 0 | 0 | 0 | 0 | 0
DemandResponse | 0 | 0 | 0 | 0 | 0 | 0
IGCC-CCS | 0 | 0 | 0 | 0 | 0 | 0
WT_off | 0 | 0 | 0 | 0 | 0 | 0
PseudoUnit | 0 | 0 | 0 | 0 | 0 | 0
FixedInterchange | 0 | 0 | 0 | 0 | 0 | 0
Emission Cost by Reporting Type: SP15
ReportingType | 2015 | 2020 | 2025 | 2030 | 2035 | 2040
BM | 0 | 0 | 0 | 0 | 0 | 0
CC | 175.71 | 221.24 | 252.78 | 284.49 | 328.47 | 234.9
CSP | 0 | 0 | 0 | 0 | 0 | 0
CT | 0 | 0 | 0 | 0 | 0 | 0
Coal | 15.51 | 19.79 | 25.26 | 19.79 | 0 | 0
Geo | 0 | 0 | 0 | 0 | 0 | 0
H | 0 | 0 | 0 | 0 | 0 | 0
LFG | 0 | 0 | 0 | 0 | 0 | 0
Nuc | 0 | 0 | 0 | 0 | 0 | 0
PS | 0 | 0 | 0 | 0 | 0 | 0
PV | 0 | 0 | 0 | 0 | 0 | 0
PeakG | 0 | 0 | 0 | 0 | 0.13 | 0
PeakO | 0 | 0 | 0 | 0 | 0 | 0
ST | 0 | 0 | 0 | 0 | 0 | 0
STOG | 2.34 | 4.25 | 4.7 | 8.71 | 22.65 | 22.34
STWD | 0 | 0 | 0 | 0 | 0 | 0
WT | 0 | 0 | 0 | 0 | 0 | 0
IGCC | 0 | 0 | 0 | 0 | 0 | 0
DemandResponse | 0 | 0 | 0 | 0 | 0 | 0
IGCC-CCS | 0 | 0 | 0 | 0 | 0 | 0
WT_off | 0 | 0 | 0 | 0 | 0 | 0
PseudoUnit | 0 | 0 | 0 | 0 | 0 | 0
FixedInterchange | 0 | 0 | 0 | 0 | 0 | 0
Emission Cost by Reporting Type: ALB
ReportingType | 2015 | 2020 | 2025 | 2030 | 2035 | 2040
BM | 0 | 0 | 0 | 0 | 0 | 0
CC | 0 | 0 | 0 | 0 | 0 | 0
CSP | 0 | 0 | 0 | 0 | 0 | 0
CT | 0 | 0 | 0 | 0 | 0 | 0
Coal | 0 | 0 | 0 | 0 | 0 | 0
Geo | 0 | 0 | 0 | 0 | 0 | 0
H | 0 | 0 | 0 | 0 | 0 | 0
LFG | 0 | 0 | 0 | 0 | 0 | 0
Nuc | 0 | 0 | 0 | 0 | 0 | 0
PS | 0 | 0 | 0 | 0 | 0 | 0
PV | 0 | 0 | 0 | 0 | 0 | 0
PeakG | 0 | 0 | 0 | 0 | 0 | 0
PeakO | 0 | 0 | 0 | 0 | 0 | 0
ST | 0 | 0 | 0 | 0 | 0 | 0
STOG | 0 | 0 | 0 | 0 | 0 | 0
STWD | 0 | 0 | 0 | 0 | 0 | 0
WT | 0 | 0 | 0 | 0 | 0 | 0
IGCC | 0 | 0 | 0 | 0 | 0 | 0
DemandResponse | 0 | 0 | 0 | 0 | 0 | 0
IGCC-CCS | 0 | 0 | 0 | 0 | 0 | 0
WT_off | 0 | 0 | 0 | 0 | 0 | 0
PseudoUnit | 0 | 0 | 0 | 0 | 0 | 0
FixedInterchange | 0 | 0 | 0 | 0 | 0 | 0
Emission Cost by Reporting Type: BC
ReportingType | 2015 | 2020 | 2025 | 2030 | 2035 | 2040
BM | 0 | 0 | 0 | 0 | 0 | 0
CC | 0 | 0 | 0 | 0 | 0 | 0
CSP | 0 | 0 | 0 | 0 | 0 | 0
CT | 0 | 0 | 0 | 0 | 0 | 0
Coal | 0 | 0 | 0 | 0 | 0 | 0
Geo | 0 | 0 | 0 | 0 | 0 | 0
H | 0 | 0 | 0 | 0 | 0 | 0
LFG | 0 | 0 | 0 | 0 | 0 | 0
Nuc | 0 | 0 | 0 | 0 | 0 | 0
PS | 0 | 0 | 0 | 0 | 0 | 0
PV | 0 | 0 | 0 | 0 | 0 | 0
PeakG | 0 | 0 | 0 | 0 | 0 | 0
PeakO | 0 | 0 | 0 | 0 | 0 | 0
ST | 0 | 0 | 0 | 0 | 0 | 0
STOG | 0 | 0 | 0 | 0 | 0 | 0
STWD | 0 | 0 | 0 | 0 | 0 | 0
WT | 0 | 0 | 0 | 0 | 0 | 0
IGCC | 0 | 0 | 0 | 0 | 0 | 0
DemandResponse | 0 | 0 | 0 | 0 | 0 | 0
IGCC-CCS | 0 | 0 | 0 | 0 | 0 | 0
WT_off | 0 | 0 | 0 | 0 | 0 | 0
PseudoUnit | 0 | 0 | 0 | 0 | 0 | 0
FixedInterchange | 0 | 0 | 0 | 0 | 0 | 0
Emission Cost by Reporting Type: HQ_IESO
ReportingType | 2015 | 2020 | 2025 | 2030 | 2035 | 2040
BM | 0 | 0 | 0 | 0 | 0 | 0
CC | 0 | 0 | 0 | 0 | 0 | 0
CSP | 0 | 0 | 0 | 0 | 0 | 0
CT | 0 | 0 | 0 | 0 | 0 | 0
Coal | 0 | 0 | 0 | 0 | 0 | 0
Geo | 0 | 0 | 0 | 0 | 0 | 0
H | 0 | 0 | 0 | 0 | 0 | 0
LFG | 0 | 0 | 0 | 0 | 0 | 0
Nuc | 0 | 0 | 0 | 0 | 0 | 0
PS | 0 | 0 | 0 | 0 | 0 | 0
PV | 0 | 0 | 0 | 0 | 0 | 0
PeakG | 0 | 0 | 0 | 0 | 0 | 0
PeakO | 0 | 0 | 0 | 0 | 0 | 0
ST | 0 | 0 | 0 | 0 | 0 | 0
STOG | 0 | 0 | 0 | 0 | 0 | 0
STWD | 0 | 0 | 0 | 0 | 0 | 0
WT | 0 | 0 | 0 | 0 | 0 | 0
IGCC | 0 | 0 | 0 | 0 | 0 | 0
DemandResponse | 0 | 0 | 0 | 0 | 0 | 0
IGCC-CCS | 0 | 0 | 0 | 0 | 0 | 0
WT_off | 0 | 0 | 0 | 0 | 0 | 0
PseudoUnit | 0 | 0 | 0 | 0 | 0 | 0
FixedInterchange | 0 | 0 | 0 | 0 | 0 | 0
Emission Cost by Reporting Type: HQ_NEISO
ReportingType | 2015 | 2020 | 2025 | 2030 | 2035 | 2040
BM | 0 | 0 | 0 | 0 | 0 | 0
CC | 0 | 0 | 0 | 0 | 0 | 0
CSP | 0 | 0 | 0 | 0 | 0 | 0
CT | 0 | 0 | 0 | 0 | 0 | 0
Coal | 0 | 0 | 0 | 0 | 0 | 0
Geo | 0 | 0 | 0 | 0 | 0 | 0
H | 0 | 0 | 0 | 0 | 0 | 0
LFG | 0 | 0 | 0 | 0 | 0 | 0
Nuc | 0 | 0 | 0 | 0 | 0 | 0
PS | 0 | 0 | 0 | 0 | 0 | 0
PV | 0 | 0 | 0 | 0 | 0 | 0
PeakG | 0 | 0 | 0 | 0 | 0 | 0
PeakO | 0 | 0 | 0 | 0 | 0 | 0
ST | 0 | 0 | 0 | 0 | 0 | 0
STOG | 0 | 0 | 0 | 0 | 0 | 0
STWD | 0 | 0 | 0 | 0 | 0 | 0
WT | 0 | 0 | 0 | 0 | 0 | 0
IGCC | 0 | 0 | 0 | 0 | 0 | 0
DemandResponse | 0 | 0 | 0 | 0 | 0 | 0
IGCC-CCS | 0 | 0 | 0 | 0 | 0 | 0
WT_off | 0 | 0 | 0 | 0 | 0 | 0
PseudoUnit | 0 | 0 | 0 | 0 | 0 | 0
FixedInterchange | 0 | 0 | 0 | 0 | 0 | 0
Emission Cost by Reporting Type: HQ_NY
ReportingType | 2015 | 2020 | 2025 | 2030 | 2035 | 2040
BM | 0 | 0 | 0 | 0 | 0 | 0
CC | 0 | 0 | 0 | 0 | 0 | 0
CSP | 0 | 0 | 0 | 0 | 0 | 0
CT | 0 | 0 | 0 | 0 | 0 | 0
Coal | 0 | 0 | 0 | 0 | 0 | 0
Geo | 0 | 0 | 0 | 0 | 0 | 0
H | 0 | 0 | 0 | 0 | 0 | 0
LFG | 0 | 0 | 0 | 0 | 0 | 0
Nuc | 0 | 0 | 0 | 0 | 0 | 0
PS | 0 | 0 | 0 | 0 | 0 | 0
PV | 0 | 0 | 0 | 0 | 0 | 0
PeakG | 0 | 0 | 0 | 0 | 0 | 0
PeakO | 0 | 0 | 0 | 0 | 0 | 0
ST | 0 | 0 | 0 | 0 | 0 | 0
STOG | 0 | 0 | 0 | 0 | 0 | 0
STWD | 0 | 0 | 0 | 0 | 0 | 0
WT | 0 | 0 | 0 | 0 | 0 | 0
IGCC | 0 | 0 | 0 | 0 | 0 | 0
DemandResponse | 0 | 0 | 0 | 0 | 0 | 0
IGCC-CCS | 0 | 0 | 0 | 0 | 0 | 0
WT_off | 0 | 0 | 0 | 0 | 0 | 0
PseudoUnit | 0 | 0 | 0 | 0 | 0 | 0
FixedInterchange | 0 | 0 | 0 | 0 | 0 | 0
Emission Cost by Reporting Type: MARITIMES
ReportingType | 2015 | 2020 | 2025 | 2030 | 2035 | 2040
BM | 0 | 0 | 0 | 0 | 0 | 0
CC | 0 | 0 | 0 | 0 | 0 | 0
CSP | 0 | 0 | 0 | 0 | 0 | 0
CT | 0 | 0 | 0 | 0 | 0 | 0
Coal | 0 | 0 | 0 | 0 | 0 | 0
Geo | 0 | 0 | 0 | 0 | 0 | 0
H | 0 | 0 | 0 | 0 | 0 | 0
LFG | 0 | 0 | 0 | 0 | 0 | 0
Nuc | 0 | 0 | 0 | 0 | 0 | 0
PS | 0 | 0 | 0 | 0 | 0 | 0
PV | 0 | 0 | 0 | 0 | 0 | 0
PeakG | 0 | 0 | 0 | 0 | 0 | 0
PeakO | 0 | 0 | 0 | 0 | 0 | 0
ST | 0 | 0 | 0 | 0 | 0 | 0
STOG | 0 | 0 | 0 | 0 | 0 | 0
STWD | 0 | 0 | 0 | 0 | 0 | 0
WT | 0 | 0 | 0 | 0 | 0 | 0
IGCC | 0 | 0 | 0 | 0 | 0 | 0
DemandResponse | 0 | 0 | 0 | 0 | 0 | 0
IGCC-CCS | 0 | 0 | 0 | 0 | 0 | 0
WT_off | 0 | 0 | 0 | 0 | 0 | 0
PseudoUnit | 0 | 0 | 0 | 0 | 0 | 0
FixedInterchange | 0 | 0 | 0 | 0 | 0 | 0
Emission Cost by Reporting Type: All
ReportingType | 2015 | 2020 | 2025 | 2030 | 2035 | 2040
BM | 0 | 0 | 0 | 0 | 0 | 0
CC | 429.32 | 565.31 | 577.35 | 608.54 | 552.09 | 363.54
CSP | 0 | 0 | 0 | 0 | 0 | 0
CT | 0 | 0 | 0 | 0 | 0 | 0
Coal | 20.1 | 19.79 | 25.26 | 19.79 | 0 | 0
Geo | 0 | 0 | 0 | 0 | 0 | 0
H | 0 | 0 | 0 | 0 | 0 | 0
LFG | 0 | 0 | 0 | 0 | 0 | 0
Nuc | 0 | 0 | 0 | 0 | 0 | 0
PS | 0 | 0 | 0 | 0 | 0 | 0
PV | 0 | 0 | 0 | 0 | 0 | 0
PeakG | 0 | 0 | 0 | 0 | 0.13 | 0.43
PeakO | 0 | 0 | 0 | 0 | 0 | 0
ST | 0 | 0 | 0 | 0 | 0 | 0
STOG | 3.64 | 6.88 | 5.88 | 11.64 | 24.96 | 27.71
STWD | 0 | 0 | 0 | 0 | 0 | 0
WT | 0 | 0 | 0 | 0 | 0 | 0
IGCC | 0 | 0 | 0 | 0 | 0 | 0
DemandResponse | 0 | 0 | 0 | 0 | 0 | 0
IGCC-CCS | 0 | 0 | 0 | 0 | 0 | 0
WT_off | 0 | 0 | 0 | 0 | 0 | 0
PseudoUnit | 0 | 0 | 0 | 0 | 0 | 0
FixedInterchange | 0 | 0 | 0 | 0 | 0 | 0
Emission Cost by Reporting Type: EI_US
ReportingType | 2015 | 2020 | 2025 | 2030 | 2035 | 2040
BM | 0 | 0 | 0 | 0 | 0 | 0
CC | 0 | 0 | 0 | 0 | 0 | 0
CSP | 0 | 0 | 0 | 0 | 0 | 0
CT | 0 | 0 | 0 | 0 | 0 | 0
Coal | 0 | 0 | 0 | 0 | 0 | 0
Geo | 0 | 0 | 0 | 0 | 0 | 0
H | 0 | 0 | 0 | 0 | 0 | 0
LFG | 0 | 0 | 0 | 0 | 0 | 0
Nuc | 0 | 0 | 0 | 0 | 0 | 0
PS | 0 | 0 | 0 | 0 | 0 | 0
PV | 0 | 0 | 0 | 0 | 0 | 0
PeakG | 0 | 0 | 0 | 0 | 0 | 0
PeakO | 0 | 0 | 0 | 0 | 0 | 0
ST | 0 | 0 | 0 | 0 | 0 | 0
STOG | 0 | 0 | 0 | 0 | 0 | 0
STWD | 0 | 0 | 0 | 0 | 0 | 0
WT | 0 | 0 | 0 | 0 | 0 | 0
IGCC | 0 | 0 | 0 | 0 | 0 | 0
DemandResponse | 0 | 0 | 0 | 0 | 0 | 0
IGCC-CCS | 0 | 0 | 0 | 0 | 0 | 0
WT_off | 0 | 0 | 0 | 0 | 0 | 0
PseudoUnit | 0 | 0 | 0 | 0 | 0 | 0
FixedInterchange | 0 | 0 | 0 | 0 | 0 | 0
Emission Cost by Reporting Type: EI_Canada
ReportingType | 2015 | 2020 | 2025 | 2030 | 2035 | 2040
BM | 0 | 0 | 0 | 0 | 0 | 0
CC | 0 | 0 | 0 | 0 | 0 | 0
CSP | 0 | 0 | 0 | 0 | 0 | 0
CT | 0 | 0 | 0 | 0 | 0 | 0
Coal | 0 | 0 | 0 | 0 | 0 | 0
Geo | 0 | 0 | 0 | 0 | 0 | 0
H | 0 | 0 | 0 | 0 | 0 | 0
LFG | 0 | 0 | 0 | 0 | 0 | 0
Nuc | 0 | 0 | 0 | 0 | 0 | 0
PS | 0 | 0 | 0 | 0 | 0 | 0
PV | 0 | 0 | 0 | 0 | 0 | 0
PeakG | 0 | 0 | 0 | 0 | 0 | 0
PeakO | 0 | 0 | 0 | 0 | 0 | 0
ST | 0 | 0 | 0 | 0 | 0 | 0
STOG | 0 | 0 | 0 | 0 | 0 | 0
STWD | 0 | 0 | 0 | 0 | 0 | 0
WT | 0 | 0 | 0 | 0 | 0 | 0
IGCC | 0 | 0 | 0 | 0 | 0 | 0
DemandResponse | 0 | 0 | 0 | 0 | 0 | 0
IGCC-CCS | 0 | 0 | 0 | 0 | 0 | 0
WT_off | 0 | 0 | 0 | 0 | 0 | 0
PseudoUnit | 0 | 0 | 0 | 0 | 0 | 0
FixedInterchange | 0 | 0 | 0 | 0 | 0 | 0
Emission Cost by Reporting Type: EI
ReportingType | 2015 | 2020 | 2025 | 2030 | 2035 | 2040
BM | 0 | 0 | 0 | 0 | 0 | 0
CC | 0 | 0 | 0 | 0 | 0 | 0
CSP | 0 | 0 | 0 | 0 | 0 | 0
CT | 0 | 0 | 0 | 0 | 0 | 0
Coal | 0 | 0 | 0 | 0 | 0 | 0
Geo | 0 | 0 | 0 | 0 | 0 | 0
H | 0 | 0 | 0 | 0 | 0 | 0
LFG | 0 | 0 | 0 | 0 | 0 | 0
Nuc | 0 | 0 | 0 | 0 | 0 | 0
PS | 0 | 0 | 0 | 0 | 0 | 0
PV | 0 | 0 | 0 | 0 | 0 | 0
PeakG | 0 | 0 | 0 | 0 | 0 | 0
PeakO | 0 | 0 | 0 | 0 | 0 | 0
ST | 0 | 0 | 0 | 0 | 0 | 0
STOG | 0 | 0 | 0 | 0 | 0 | 0
STWD | 0 | 0 | 0 | 0 | 0 | 0
WT | 0 | 0 | 0 | 0 | 0 | 0
IGCC | 0 | 0 | 0 | 0 | 0 | 0
DemandResponse | 0 | 0 | 0 | 0 | 0 | 0
IGCC-CCS | 0 | 0 | 0 | 0 | 0 | 0
WT_off | 0 | 0 | 0 | 0 | 0 | 0
PseudoUnit | 0 | 0 | 0 | 0 | 0 | 0
FixedInterchange | 0 | 0 | 0 | 0 | 0 | 0
Emission Cost by Reporting Type: Outside_EI
ReportingType | 2015 | 2020 | 2025 | 2030 | 2035 | 2040
BM | 0 | 0 | 0 | 0 | 0 | 0
CC | 429.32 | 565.31 | 577.35 | 608.54 | 552.09 | 363.54
CSP | 0 | 0 | 0 | 0 | 0 | 0
CT | 0 | 0 | 0 | 0 | 0 | 0
Coal | 20.1 | 19.79 | 25.26 | 19.79 | 0 | 0
Geo | 0 | 0 | 0 | 0 | 0 | 0
H | 0 | 0 | 0 | 0 | 0 | 0
LFG | 0 | 0 | 0 | 0 | 0 | 0
Nuc | 0 | 0 | 0 | 0 | 0 | 0
PS | 0 | 0 | 0 | 0 | 0 | 0
PV | 0 | 0 | 0 | 0 | 0 | 0
PeakG | 0 | 0 | 0 | 0 | 0.13 | 0.43
PeakO | 0 | 0 | 0 | 0 | 0 | 0
ST | 0 | 0 | 0 | 0 | 0 | 0
STOG | 3.64 | 6.88 | 5.88 | 11.64 | 24.96 | 27.71
STWD | 0 | 0 | 0 | 0 | 0 | 0
WT | 0 | 0 | 0 | 0 | 0 | 0
IGCC | 0 | 0 | 0 | 0 | 0 | 0
DemandResponse | 0 | 0 | 0 | 0 | 0 | 0
IGCC-CCS | 0 | 0 | 0 | 0 | 0 | 0
WT_off | 0 | 0 | 0 | 0 | 0 | 0
PseudoUnit | 0 | 0 | 0 | 0 | 0 | 0
FixedInterchange | 0 | 0 | 0 | 0 | 0 | 0
==== Emission Program: RGGI : (CO2) ====
Emission Cost by Reporting Type: Entergy
ReportingType | 2015 | 2020 | 2025 | 2030 | 2035 | 2040
BM | 0 | 0 | 0 | 0 | 0 | 0
CC | 0 | 0 | 0 | 0 | 0 | 0
CSP | 0 | 0 | 0 | 0 | 0 | 0
CT | 0 | 0 | 0 | 0 | 0 | 0
Coal | 0 | 0 | 0 | 0 | 0 | 0
Geo | 0 | 0 | 0 | 0 | 0 | 0
H | 0 | 0 | 0 | 0 | 0 | 0
LFG | 0 | 0 | 0 | 0 | 0 | 0
Nuc | 0 | 0 | 0 | 0 | 0 | 0
PS | 0 | 0 | 0 | 0 | 0 | 0
PV | 0 | 0 | 0 | 0 | 0 | 0
PeakG | 0 | 0 | 0 | 0 | 0 | 0
PeakO | 0 | 0 | 0 | 0 | 0 | 0
ST | 0 | 0 | 0 | 0 | 0 | 0
STOG | 0 | 0 | 0 | 0 | 0 | 0
STWD | 0 | 0 | 0 | 0 | 0 | 0
WT | 0 | 0 | 0 | 0 | 0 | 0
IGCC | 0 | 0 | 0 | 0 | 0 | 0
DemandResponse | 0 | 0 | 0 | 0 | 0 | 0
IGCC-CCS | 0 | 0 | 0 | 0 | 0 | 0
WT_off | 0 | 0 | 0 | 0 | 0 | 0
PseudoUnit | 0 | 0 | 0 | 0 | 0 | 0
FixedInterchange | 0 | 0 | 0 | 0 | 0 | 0
Emission Cost by Reporting Type: FRCC
ReportingType | 2015 | 2020 | 2025 | 2030 | 2035 | 2040
BM | 0 | 0 | 0 | 0 | 0 | 0
CC | 0 | 0 | 0 | 0 | 0 | 0
CSP | 0 | 0 | 0 | 0 | 0 | 0
CT | 0 | 0 | 0 | 0 | 0 | 0
Coal | 0 | 0 | 0 | 0 | 0 | 0
Geo | 0 | 0 | 0 | 0 | 0 | 0
H | 0 | 0 | 0 | 0 | 0 | 0
LFG | 0 | 0 | 0 | 0 | 0 | 0
Nuc | 0 | 0 | 0 | 0 | 0 | 0
PS | 0 | 0 | 0 | 0 | 0 | 0
PV | 0 | 0 | 0 | 0 | 0 | 0
PeakG | 0 | 0 | 0 | 0 | 0 | 0
PeakO | 0 | 0 | 0 | 0 | 0 | 0
ST | 0 | 0 | 0 | 0 | 0 | 0
STOG | 0 | 0 | 0 | 0 | 0 | 0
STWD | 0 | 0 | 0 | 0 | 0 | 0
WT | 0 | 0 | 0 | 0 | 0 | 0
IGCC | 0 | 0 | 0 | 0 | 0 | 0
DemandResponse | 0 | 0 | 0 | 0 | 0 | 0
IGCC-CCS | 0 | 0 | 0 | 0 | 0 | 0
WT_off | 0 | 0 | 0 | 0 | 0 | 0
PseudoUnit | 0 | 0 | 0 | 0 | 0 | 0
FixedInterchange | 0 | 0 | 0 | 0 | 0 | 0
Emission Cost by Reporting Type: MAPP_US
ReportingType | 2015 | 2020 | 2025 | 2030 | 2035 | 2040
BM | 0 | 0 | 0 | 0 | 0 | 0
CC | 0 | 0 | 0 | 0 | 0 | 0
CSP | 0 | 0 | 0 | 0 | 0 | 0
CT | 0 | 0 | 0 | 0 | 0 | 0
Coal | 0 | 0 | 0 | 0 | 0 | 0
Geo | 0 | 0 | 0 | 0 | 0 | 0
H | 0 | 0 | 0 | 0 | 0 | 0
LFG | 0 | 0 | 0 | 0 | 0 | 0
Nuc | 0 | 0 | 0 | 0 | 0 | 0
PS | 0 | 0 | 0 | 0 | 0 | 0
PV | 0 | 0 | 0 | 0 | 0 | 0
PeakG | 0 | 0 | 0 | 0 | 0 | 0
PeakO | 0 | 0 | 0 | 0 | 0 | 0
ST | 0 | 0 | 0 | 0 | 0 | 0
STOG | 0 | 0 | 0 | 0 | 0 | 0
STWD | 0 | 0 | 0 | 0 | 0 | 0
WT | 0 | 0 | 0 | 0 | 0 | 0
IGCC | 0 | 0 | 0 | 0 | 0 | 0
DemandResponse | 0 | 0 | 0 | 0 | 0 | 0
IGCC-CCS | 0 | 0 | 0 | 0 | 0 | 0
WT_off | 0 | 0 | 0 | 0 | 0 | 0
PseudoUnit | 0 | 0 | 0 | 0 | 0 | 0
FixedInterchange | 0 | 0 | 0 | 0 | 0 | 0
Emission Cost by Reporting Type: MISO_IN
ReportingType | 2015 | 2020 | 2025 | 2030 | 2035 | 2040
BM | 0 | 0 | 0 | 0 | 0 | 0
CC | 0 | 0 | 0 | 0 | 0 | 0
CSP | 0 | 0 | 0 | 0 | 0 | 0
CT | 0 | 0 | 0 | 0 | 0 | 0
Coal | 0 | 0 | 0 | 0 | 0 | 0
Geo | 0 | 0 | 0 | 0 | 0 | 0
H | 0 | 0 | 0 | 0 | 0 | 0
LFG | 0 | 0 | 0 | 0 | 0 | 0
Nuc | 0 | 0 | 0 | 0 | 0 | 0
PS | 0 | 0 | 0 | 0 | 0 | 0
PV | 0 | 0 | 0 | 0 | 0 | 0
PeakG | 0 | 0 | 0 | 0 | 0 | 0
PeakO | 0 | 0 | 0 | 0 | 0 | 0
ST | 0 | 0 | 0 | 0 | 0 | 0
STOG | 0 | 0 | 0 | 0 | 0 | 0
STWD | 0 | 0 | 0 | 0 | 0 | 0
WT | 0 | 0 | 0 | 0 | 0 | 0
IGCC | 0 | 0 | 0 | 0 | 0 | 0
DemandResponse | 0 | 0 | 0 | 0 | 0 | 0
IGCC-CCS | 0 | 0 | 0 | 0 | 0 | 0
WT_off | 0 | 0 | 0 | 0 | 0 | 0
PseudoUnit | 0 | 0 | 0 | 0 | 0 | 0
FixedInterchange | 0 | 0 | 0 | 0 | 0 | 0
Emission Cost by Reporting Type: MISO_MI
ReportingType | 2015 | 2020 | 2025 | 2030 | 2035 | 2040
BM | 0 | 0 | 0 | 0 | 0 | 0
CC | 0 | 0 | 0 | 0 | 0 | 0
CSP | 0 | 0 | 0 | 0 | 0 | 0
CT | 0 | 0 | 0 | 0 | 0 | 0
Coal | 0 | 0 | 0 | 0 | 0 | 0
Geo | 0 | 0 | 0 | 0 | 0 | 0
H | 0 | 0 | 0 | 0 | 0 | 0
LFG | 0 | 0 | 0 | 0 | 0 | 0
Nuc | 0 | 0 | 0 | 0 | 0 | 0
PS | 0 | 0 | 0 | 0 | 0 | 0
PV | 0 | 0 | 0 | 0 | 0 | 0
PeakG | 0 | 0 | 0 | 0 | 0 | 0
PeakO | 0 | 0 | 0 | 0 | 0 | 0
ST | 0 | 0 | 0 | 0 | 0 | 0
STOG | 0 | 0 | 0 | 0 | 0 | 0
STWD | 0 | 0 | 0 | 0 | 0 | 0
WT | 0 | 0 | 0 | 0 | 0 | 0
IGCC | 0 | 0 | 0 | 0 | 0 | 0
DemandResponse | 0 | 0 | 0 | 0 | 0 | 0
IGCC-CCS | 0 | 0 | 0 | 0 | 0 | 0
WT_off | 0 | 0 | 0 | 0 | 0 | 0
PseudoUnit | 0 | 0 | 0 | 0 | 0 | 0
FixedInterchange | 0 | 0 | 0 | 0 | 0 | 0
Emission Cost by Reporting Type: MISO_MO-IL
ReportingType | 2015 | 2020 | 2025 | 2030 | 2035 | 2040
BM | 0 | 0 | 0 | 0 | 0 | 0
CC | 0 | 0 | 0 | 0 | 0 | 0
CSP | 0 | 0 | 0 | 0 | 0 | 0
CT | 0 | 0 | 0 | 0 | 0 | 0
Coal | 0 | 0 | 0 | 0 | 0 | 0
Geo | 0 | 0 | 0 | 0 | 0 | 0
H | 0 | 0 | 0 | 0 | 0 | 0
LFG | 0 | 0 | 0 | 0 | 0 | 0
Nuc | 0 | 0 | 0 | 0 | 0 | 0
PS | 0 | 0 | 0 | 0 | 0 | 0
PV | 0 | 0 | 0 | 0 | 0 | 0
PeakG | 0 | 0 | 0 | 0 | 0 | 0
PeakO | 0 | 0 | 0 | 0 | 0 | 0
ST | 0 | 0 | 0 | 0 | 0 | 0
STOG | 0 | 0 | 0 | 0 | 0 | 0
STWD | 0 | 0 | 0 | 0 | 0 | 0
WT | 0 | 0 | 0 | 0 | 0 | 0
IGCC | 0 | 0 | 0 | 0 | 0 | 0
DemandResponse | 0 | 0 | 0 | 0 | 0 | 0
IGCC-CCS | 0 | 0 | 0 | 0 | 0 | 0
WT_off | 0 | 0 | 0 | 0 | 0 | 0
PseudoUnit | 0 | 0 | 0 | 0 | 0 | 0
FixedInterchange | 0 | 0 | 0 | 0 | 0 | 0
Emission Cost by Reporting Type: MISO_W
ReportingType | 2015 | 2020 | 2025 | 2030 | 2035 | 2040
BM | 0 | 0 | 0 | 0 | 0 | 0
CC | 0 | 0 | 0 | 0 | 0 | 0
CSP | 0 | 0 | 0 | 0 | 0 | 0
CT | 0 | 0 | 0 | 0 | 0 | 0
Coal | 0 | 0 | 0 | 0 | 0 | 0
Geo | 0 | 0 | 0 | 0 | 0 | 0
H | 0 | 0 | 0 | 0 | 0 | 0
LFG | 0 | 0 | 0 | 0 | 0 | 0
Nuc | 0 | 0 | 0 | 0 | 0 | 0
PS | 0 | 0 | 0 | 0 | 0 | 0
PV | 0 | 0 | 0 | 0 | 0 | 0
PeakG | 0 | 0 | 0 | 0 | 0 | 0
PeakO | 0 | 0 | 0 | 0 | 0 | 0
ST | 0 | 0 | 0 | 0 | 0 | 0
STOG | 0 | 0 | 0 | 0 | 0 | 0
STWD | 0 | 0 | 0 | 0 | 0 | 0
WT | 0 | 0 | 0 | 0 | 0 | 0
IGCC | 0 | 0 | 0 | 0 | 0 | 0
DemandResponse | 0 | 0 | 0 | 0 | 0 | 0
IGCC-CCS | 0 | 0 | 0 | 0 | 0 | 0
WT_off | 0 | 0 | 0 | 0 | 0 | 0
PseudoUnit | 0 | 0 | 0 | 0 | 0 | 0
FixedInterchange | 0 | 0 | 0 | 0 | 0 | 0
Emission Cost by Reporting Type: MISO_WUMS
ReportingType | 2015 | 2020 | 2025 | 2030 | 2035 | 2040
BM | 0 | 0 | 0 | 0 | 0 | 0
CC | 0 | 0 | 0 | 0 | 0 | 0
CSP | 0 | 0 | 0 | 0 | 0 | 0
CT | 0 | 0 | 0 | 0 | 0 | 0
Coal | 0 | 0 | 0 | 0 | 0 | 0
Geo | 0 | 0 | 0 | 0 | 0 | 0
H | 0 | 0 | 0 | 0 | 0 | 0
LFG | 0 | 0 | 0 | 0 | 0 | 0
Nuc | 0 | 0 | 0 | 0 | 0 | 0
PS | 0 | 0 | 0 | 0 | 0 | 0
PV | 0 | 0 | 0 | 0 | 0 | 0
PeakG | 0 | 0 | 0 | 0 | 0 | 0
PeakO | 0 | 0 | 0 | 0 | 0 | 0
ST | 0 | 0 | 0 | 0 | 0 | 0
STOG | 0 | 0 | 0 | 0 | 0 | 0
STWD | 0 | 0 | 0 | 0 | 0 | 0
WT | 0 | 0 | 0 | 0 | 0 | 0
IGCC | 0 | 0 | 0 | 0 | 0 | 0
DemandResponse | 0 | 0 | 0 | 0 | 0 | 0
IGCC-CCS | 0 | 0 | 0 | 0 | 0 | 0
WT_off | 0 | 0 | 0 | 0 | 0 | 0
PseudoUnit | 0 | 0 | 0 | 0 | 0 | 0
FixedInterchange | 0 | 0 | 0 | 0 | 0 | 0
Emission Cost by Reporting Type: Nebraska
ReportingType | 2015 | 2020 | 2025 | 2030 | 2035 | 2040
BM | 0 | 0 | 0 | 0 | 0 | 0
CC | 0 | 0 | 0 | 0 | 0 | 0
CSP | 0 | 0 | 0 | 0 | 0 | 0
CT | 0 | 0 | 0 | 0 | 0 | 0
Coal | 0 | 0 | 0 | 0 | 0 | 0
Geo | 0 | 0 | 0 | 0 | 0 | 0
H | 0 | 0 | 0 | 0 | 0 | 0
LFG | 0 | 0 | 0 | 0 | 0 | 0
Nuc | 0 | 0 | 0 | 0 | 0 | 0
PS | 0 | 0 | 0 | 0 | 0 | 0
PV | 0 | 0 | 0 | 0 | 0 | 0
PeakG | 0 | 0 | 0 | 0 | 0 | 0
PeakO | 0 | 0 | 0 | 0 | 0 | 0
ST | 0 | 0 | 0 | 0 | 0 | 0
STOG | 0 | 0 | 0 | 0 | 0 | 0
STWD | 0 | 0 | 0 | 0 | 0 | 0
WT | 0 | 0 | 0 | 0 | 0 | 0
IGCC | 0 | 0 | 0 | 0 | 0 | 0
DemandResponse | 0 | 0 | 0 | 0 | 0 | 0
IGCC-CCS | 0 | 0 | 0 | 0 | 0 | 0
WT_off | 0 | 0 | 0 | 0 | 0 | 0
PseudoUnit | 0 | 0 | 0 | 0 | 0 | 0
FixedInterchange | 0 | 0 | 0 | 0 | 0 | 0
Emission Cost by Reporting Type: NEISO
ReportingType | 2015 | 2020 | 2025 | 2030 | 2035 | 2040
BM | 0 | 0 | 0 | 0 | 0 | 0
CC | 34.86 | 28.75 | 29.74 | 27.31 | 39.39 | 45.61
CSP | 0 | 0 | 0 | 0 | 0 | 0
CT | 0 | 0.01 | 0.01 | 0.01 | 0.04 | 0.14
Coal | 0.07 | 0 | 0 | 0 | 0 | 0
Geo | 0 | 0 | 0 | 0 | 0 | 0
H | 0 | 0 | 0 | 0 | 0 | 0
LFG | 0 | 0 | 0 | 0 | 0 | 0
Nuc | 0 | 0 | 0 | 0 | 0 | 0
PS | 0 | 0 | 0 | 0 | 0 | 0
PV | 0 | 0 | 0 | 0 | 0 | 0
PeakG | 0.04 | 0.04 | 0.04 | 0.04 | 0.12 | 0.14
PeakO | 0 | 0 | 0 | 0 | 0 | 0
ST | 0 | 0 | 0 | 0 | 0 | 0
STOG | 0 | 0 | 0 | 0 | 0 | 0
STWD | 0 | 0 | 0 | 0 | 0 | 0
WT | 0 | 0 | 0 | 0 | 0 | 0
IGCC | 0 | 0 | 0 | 0 | 0 | 0
DemandResponse | 0 | 0 | 0 | 0 | 0 | 0
IGCC-CCS | 0 | 0 | 0 | 0 | 0 | 0
WT_off | 0 | 0 | 0 | 0 | 0 | 0
PseudoUnit | 0 | 0 | 0 | 0 | 0 | 0
FixedInterchange | 0 | 0 | 0 | 0 | 0 | 0
Emission Cost by Reporting Type: NonRTO_Midwest
ReportingType | 2015 | 2020 | 2025 | 2030 | 2035 | 2040
BM | 0 | 0 | 0 | 0 | 0 | 0
CC | 0 | 0 | 0 | 0 | 0 | 0
CSP | 0 | 0 | 0 | 0 | 0 | 0
CT | 0 | 0 | 0 | 0 | 0 | 0
Coal | 0 | 0 | 0 | 0 | 0 | 0
Geo | 0 | 0 | 0 | 0 | 0 | 0
H | 0 | 0 | 0 | 0 | 0 | 0
LFG | 0 | 0 | 0 | 0 | 0 | 0
Nuc | 0 | 0 | 0 | 0 | 0 | 0
PS | 0 | 0 | 0 | 0 | 0 | 0
PV | 0 | 0 | 0 | 0 | 0 | 0
PeakG | 0 | 0 | 0 | 0 | 0 | 0
PeakO | 0 | 0 | 0 | 0 | 0 | 0
ST | 0 | 0 | 0 | 0 | 0 | 0
STOG | 0 | 0 | 0 | 0 | 0 | 0
STWD | 0 | 0 | 0 | 0 | 0 | 0
WT | 0 | 0 | 0 | 0 | 0 | 0
IGCC | 0 | 0 | 0 | 0 | 0 | 0
DemandResponse | 0 | 0 | 0 | 0 | 0 | 0
IGCC-CCS | 0 | 0 | 0 | 0 | 0 | 0
WT_off | 0 | 0 | 0 | 0 | 0 | 0
PseudoUnit | 0 | 0 | 0 | 0 | 0 | 0
FixedInterchange | 0 | 0 | 0 | 0 | 0 | 0
Emission Cost by Reporting Type: NYISO_A-F
ReportingType | 2015 | 2020 | 2025 | 2030 | 2035 | 2040
BM | 0 | 0 | 0 | 0 | 0 | 0
CC | 5.39 | 5.84 | 7.35 | 8.73 | 12.66 | 12
CSP | 0 | 0 | 0 | 0 | 0 | 0
CT | 0 | 0 | 0 | 0 | 0 | 0
Coal | 0 | 0 | 0 | 0 | 0 | 0
Geo | 0 | 0 | 0 | 0 | 0 | 0
H | 0 | 0 | 0 | 0 | 0 | 0
LFG | 0 | 0 | 0 | 0 | 0 | 0
Nuc | 0 | 0 | 0 | 0 | 0 | 0
PS | 0 | 0 | 0 | 0 | 0 | 0
PV | 0 | 0 | 0 | 0 | 0 | 0
PeakG | 0 | 0 | 0 | 0 | 0.01 | 0.02
PeakO | 0 | 0 | 0 | 0 | 0 | 0
ST | 0 | 0 | 0 | 0 | 0 | 0
STOG | 0 | 0 | 0 | 0 | 0 | 0
STWD | 0 | 0 | 0 | 0 | 0 | 0
WT | 0 | 0 | 0 | 0 | 0 | 0
IGCC | 0 | 0 | 0 | 0 | 0 | 0
DemandResponse | 0 | 0 | 0 | 0 | 0 | 0
IGCC-CCS | 0 | 0 | 0 | 0 | 0 | 0
WT_off | 0 | 0 | 0 | 0 | 0 | 0
PseudoUnit | 0 | 0 | 0 | 0 | 0 | 0
FixedInterchange | 0 | 0 | 0 | 0 | 0 | 0
Emission Cost by Reporting Type: NYISO_G-I
ReportingType | 2015 | 2020 | 2025 | 2030 | 2035 | 2040
BM | 0 | 0 | 0 | 0 | 0 | 0
CC | 5.06 | 5.83 | 6.73 | 6.12 | 25.4 | 42.07
CSP | 0 | 0 | 0 | 0 | 0 | 0
CT | 0 | 0 | 0 | 0 | 0 | 0
Coal | 0 | 0 | 0 | 0 | 0 | 0
Geo | 0 | 0 | 0 | 0 | 0 | 0
H | 0 | 0 | 0 | 0 | 0 | 0
LFG | 0 | 0 | 0 | 0 | 0 | 0
Nuc | 0 | 0 | 0 | 0 | 0 | 0
PS | 0 | 0 | 0 | 0 | 0 | 0
PV | 0 | 0 | 0 | 0 | 0 | 0
PeakG | 0 | 0 | 0 | 0 | 0 | 0
PeakO | 0 | 0 | 0 | 0 | 0 | 0
ST | 0 | 0 | 0 | 0 | 0 | 0
STOG | 0 | 0 | 0 | 0 | 0 | 0
STWD | 0 | 0 | 0 | 0 | 0 | 0
WT | 0 | 0 | 0 | 0 | 0 | 0
IGCC | 0 | 0 | 0 | 0 | 0 | 0
DemandResponse | 0 | 0 | 0 | 0 | 0 | 0
IGCC-CCS | 0 | 0 | 0 | 0 | 0 | 0
WT_off | 0 | 0 | 0 | 0 | 0 | 0
PseudoUnit | 0 | 0 | 0 | 0 | 0 | 0
FixedInterchange | 0 | 0 | 0 | 0 | 0 | 0
Emission Cost by Reporting Type: NYISO_J-K
ReportingType | 2015 | 2020 | 2025 | 2030 | 2035 | 2040
BM | 0 | 0 | 0 | 0 | 0 | 0
CC | 19.3 | 23.81 | 24.27 | 23.29 | 24.03 | 23.83
CSP | 0 | 0 | 0 | 0 | 0 | 0
CT | 0 | 0 | 0.01 | 0.06 | 0.17 | 0.26
Coal | 0 | 0 | 0 | 0 | 0 | 0
Geo | 0 | 0 | 0 | 0 | 0 | 0
H | 0 | 0 | 0 | 0 | 0 | 0
LFG | 0 | 0 | 0 | 0 | 0 | 0
Nuc | 0 | 0 | 0 | 0 | 0 | 0
PS | 0 | 0 | 0 | 0 | 0 | 0
PV | 0 | 0 | 0 | 0 | 0 | 0
PeakG | 0.06 | 0.24 | 0.29 | 0.18 | 0.34 | 0.37
PeakO | 0 | 0 | 0 | 0 | 0 | 0
ST | 0 | 0 | 0 | 0 | 0 | 0
STOG | 1.4 | 2.08 | 2.41 | 2.09 | 2.61 | 3.39
STWD | 0 | 0 | 0 | 0 | 0 | 0
WT | 0 | 0 | 0 | 0 | 0 | 0
IGCC | 0 | 0 | 0 | 0 | 0 | 0
DemandResponse | 0 | 0 | 0 | 0 | 0 | 0
IGCC-CCS | 0 | 0 | 0 | 0 | 0 | 0
WT_off | 0 | 0 | 0 | 0 | 0 | 0
PseudoUnit | 0 | 0 | 0 | 0 | 0 | 0
FixedInterchange | 0 | 0 | 0 | 0 | 0 | 0
Emission Cost by Reporting Type: PJM_E
ReportingType | 2015 | 2020 | 2025 | 2030 | 2035 | 2040
BM | 0 | 0 | 0 | 0 | 0 | 0
CC | 19.92 | 30.99 | 22.39 | 15.97 | 33.93 | 38.09
CSP | 0 | 0 | 0 | 0 | 0 | 0
CT | 0 | 0 | 0 | 0 | 0.01 | 0
Coal | 0.8 | 0.23 | 0.23 | 0.23 | 0.37 | 0.37
Geo | 0 | 0 | 0 | 0 | 0 | 0
H | 0 | 0 | 0 | 0 | 0 | 0
LFG | 0 | 0 | 0 | 0 | 0 | 0
Nuc | 0 | 0 | 0 | 0 | 0 | 0
PS | 0 | 0 | 0 | 0 | 0 | 0
PV | 0 | 0 | 0 | 0 | 0 | 0
PeakG | 0.03 | 0.1 | 0.33 | 0.3 | 1.13 | 0.35
PeakO | 0 | 0 | 0 | 0 | 0 | 0
ST | 0 | 0 | 0 | 0 | 0 | 0
STOG | 0.36 | 0.56 | 0.56 | 0.37 | 1.1 | 0.93
STWD | 0 | 0 | 0 | 0 | 0 | 0
WT | 0 | 0 | 0 | 0 | 0 | 0
IGCC | 0 | 0 | 0 | 0 | 0 | 0
DemandResponse | 0 | 0 | 0 | 0 | 0 | 0
IGCC-CCS | 0 | 0 | 0 | 0 | 0 | 0
WT_off | 0 | 0 | 0 | 0 | 0 | 0
PseudoUnit | 0 | 0 | 0 | 0 | 0 | 0
FixedInterchange | 0 | 0 | 0 | 0 | 0 | 0
Emission Cost by Reporting Type: PJM_ROM
ReportingType | 2015 | 2020 | 2025 | 2030 | 2035 | 2040
BM | 0 | 0 | 0 | 0 | 0 | 0
CC | 0.14 | 0.18 | 0.14 | 0.08 | 0.18 | 0.26
CSP | 0 | 0 | 0 | 0 | 0 | 0
CT | 0 | 0 | 0 | 0 | 0 | 0
Coal | 9.48 | 12.66 | 13 | 11.07 | 18.01 | 18.01
Geo | 0 | 0 | 0 | 0 | 0 | 0
H | 0 | 0 | 0 | 0 | 0 | 0
LFG | 0 | 0 | 0 | 0 | 0 | 0
Nuc | 0 | 0 | 0 | 0 | 0 | 0
PS | 0 | 0 | 0 | 0 | 0 | 0
PV | 0 | 0 | 0 | 0 | 0 | 0
PeakG | 0 | 0.06 | 0.01 | 0 | 0.37 | 0.19
PeakO | 0 | 0 | 0 | 0 | 0 | 0
ST | 0 | 0 | 0 | 0 | 0 | 0
STOG | 0 | 0 | 0 | 0 | 0 | 0
STWD | 0 | 0 | 0 | 0 | 0 | 0
WT | 0 | 0 | 0 | 0 | 0 | 0
IGCC | 0 | 0 | 0 | 0 | 0 | 0
DemandResponse | 0 | 0 | 0 | 0 | 0 | 0
IGCC-CCS | 0 | 0 | 0 | 0 | 0 | 0
WT_off | 0 | 0 | 0 | 0 | 0 | 0
PseudoUnit | 0 | 0 | 0 | 0 | 0 | 0
FixedInterchange | 0 | 0 | 0 | 0 | 0 | 0
Emission Cost by Reporting Type: PJM_ROR
ReportingType | 2015 | 2020 | 2025 | 2030 | 2035 | 2040
BM | 0 | 0 | 0 | 0 | 0 | 0
CC | 0 | 0 | 0 | 0 | 0 | 0
CSP | 0 | 0 | 0 | 0 | 0 | 0
CT | 0 | 0 | 0 | 0 | 0 | 0
Coal | 0 | 0 | 0 | 0 | 0 | 0
Geo | 0 | 0 | 0 | 0 | 0 | 0
H | 0 | 0 | 0 | 0 | 0 | 0
LFG | 0 | 0 | 0 | 0 | 0 | 0
Nuc | 0 | 0 | 0 | 0 | 0 | 0
PS | 0 | 0 | 0 | 0 | 0 | 0
PV | 0 | 0 | 0 | 0 | 0 | 0
PeakG | 0 | 0 | 0 | 0 | 0 | 0
PeakO | 0 | 0 | 0 | 0 | 0 | 0
ST | 0 | 0 | 0 | 0 | 0 | 0
STOG | 0 | 0 | 0 | 0 | 0 | 0
STWD | 0 | 0 | 0 | 0 | 0 | 0
WT | 0 | 0 | 0 | 0 | 0 | 0
IGCC | 0 | 0 | 0 | 0 | 0 | 0
DemandResponse | 0 | 0 | 0 | 0 | 0 | 0
IGCC-CCS | 0 | 0 | 0 | 0 | 0 | 0
WT_off | 0 | 0 | 0 | 0 | 0 | 0
PseudoUnit | 0 | 0 | 0 | 0 | 0 | 0
FixedInterchange | 0 | 0 | 0 | 0 | 0 | 0
Emission Cost by Reporting Type: SOCO
ReportingType | 2015 | 2020 | 2025 | 2030 | 2035 | 2040
BM | 0 | 0 | 0 | 0 | 0 | 0
CC | 0 | 0 | 0 | 0 | 0 | 0
CSP | 0 | 0 | 0 | 0 | 0 | 0
CT | 0 | 0 | 0 | 0 | 0 | 0
Coal | 0 | 0 | 0 | 0 | 0 | 0
Geo | 0 | 0 | 0 | 0 | 0 | 0
H | 0 | 0 | 0 | 0 | 0 | 0
LFG | 0 | 0 | 0 | 0 | 0 | 0
Nuc | 0 | 0 | 0 | 0 | 0 | 0
PS | 0 | 0 | 0 | 0 | 0 | 0
PV | 0 | 0 | 0 | 0 | 0 | 0
PeakG | 0 | 0 | 0 | 0 | 0 | 0
PeakO | 0 | 0 | 0 | 0 | 0 | 0
ST | 0 | 0 | 0 | 0 | 0 | 0
STOG | 0 | 0 | 0 | 0 | 0 | 0
STWD | 0 | 0 | 0 | 0 | 0 | 0
WT | 0 | 0 | 0 | 0 | 0 | 0
IGCC | 0 | 0 | 0 | 0 | 0 | 0
DemandResponse | 0 | 0 | 0 | 0 | 0 | 0
IGCC-CCS | 0 | 0 | 0 | 0 | 0 | 0
WT_off | 0 | 0 | 0 | 0 | 0 | 0
PseudoUnit | 0 | 0 | 0 | 0 | 0 | 0
FixedInterchange | 0 | 0 | 0 | 0 | 0 | 0
Emission Cost by Reporting Type: SPP_N
ReportingType | 2015 | 2020 | 2025 | 2030 | 2035 | 2040
BM | 0 | 0 | 0 | 0 | 0 | 0
CC | 0 | 0 | 0 | 0 | 0 | 0
CSP | 0 | 0 | 0 | 0 | 0 | 0
CT | 0 | 0 | 0 | 0 | 0 | 0
Coal | 0 | 0 | 0 | 0 | 0 | 0
Geo | 0 | 0 | 0 | 0 | 0 | 0
H | 0 | 0 | 0 | 0 | 0 | 0
LFG | 0 | 0 | 0 | 0 | 0 | 0
Nuc | 0 | 0 | 0 | 0 | 0 | 0
PS | 0 | 0 | 0 | 0 | 0 | 0
PV | 0 | 0 | 0 | 0 | 0 | 0
PeakG | 0 | 0 | 0 | 0 | 0 | 0
PeakO | 0 | 0 | 0 | 0 | 0 | 0
ST | 0 | 0 | 0 | 0 | 0 | 0
STOG | 0 | 0 | 0 | 0 | 0 | 0
STWD | 0 | 0 | 0 | 0 | 0 | 0
WT | 0 | 0 | 0 | 0 | 0 | 0
IGCC | 0 | 0 | 0 | 0 | 0 | 0
DemandResponse | 0 | 0 | 0 | 0 | 0 | 0
IGCC-CCS | 0 | 0 | 0 | 0 | 0 | 0
WT_off | 0 | 0 | 0 | 0 | 0 | 0
PseudoUnit | 0 | 0 | 0 | 0 | 0 | 0
FixedInterchange | 0 | 0 | 0 | 0 | 0 | 0
Emission Cost by Reporting Type: SPP_S
ReportingType | 2015 | 2020 | 2025 | 2030 | 2035 | 2040
BM | 0 | 0 | 0 | 0 | 0 | 0
CC | 0 | 0 | 0 | 0 | 0 | 0
CSP | 0 | 0 | 0 | 0 | 0 | 0
CT | 0 | 0 | 0 | 0 | 0 | 0
Coal | 0 | 0 | 0 | 0 | 0 | 0
Geo | 0 | 0 | 0 | 0 | 0 | 0
H | 0 | 0 | 0 | 0 | 0 | 0
LFG | 0 | 0 | 0 | 0 | 0 | 0
Nuc | 0 | 0 | 0 | 0 | 0 | 0
PS | 0 | 0 | 0 | 0 | 0 | 0
PV | 0 | 0 | 0 | 0 | 0 | 0
PeakG | 0 | 0 | 0 | 0 | 0 | 0
PeakO | 0 | 0 | 0 | 0 | 0 | 0
ST | 0 | 0 | 0 | 0 | 0 | 0
STOG | 0 | 0 | 0 | 0 | 0 | 0
STWD | 0 | 0 | 0 | 0 | 0 | 0
WT | 0 | 0 | 0 | 0 | 0 | 0
IGCC | 0 | 0 | 0 | 0 | 0 | 0
DemandResponse | 0 | 0 | 0 | 0 | 0 | 0
IGCC-CCS | 0 | 0 | 0 | 0 | 0 | 0
WT_off | 0 | 0 | 0 | 0 | 0 | 0
PseudoUnit | 0 | 0 | 0 | 0 | 0 | 0
FixedInterchange | 0 | 0 | 0 | 0 | 0 | 0
Emission Cost by Reporting Type: TVA
ReportingType | 2015 | 2020 | 2025 | 2030 | 2035 | 2040
BM | 0 | 0 | 0 | 0 | 0 | 0
CC | 0 | 0 | 0 | 0 | 0 | 0
CSP | 0 | 0 | 0 | 0 | 0 | 0
CT | 0 | 0 | 0 | 0 | 0 | 0
Coal | 0 | 0 | 0 | 0 | 0 | 0
Geo | 0 | 0 | 0 | 0 | 0 | 0
H | 0 | 0 | 0 | 0 | 0 | 0
LFG | 0 | 0 | 0 | 0 | 0 | 0
Nuc | 0 | 0 | 0 | 0 | 0 | 0
PS | 0 | 0 | 0 | 0 | 0 | 0
PV | 0 | 0 | 0 | 0 | 0 | 0
PeakG | 0 | 0 | 0 | 0 | 0 | 0
PeakO | 0 | 0 | 0 | 0 | 0 | 0
ST | 0 | 0 | 0 | 0 | 0 | 0
STOG | 0 | 0 | 0 | 0 | 0 | 0
STWD | 0 | 0 | 0 | 0 | 0 | 0
WT | 0 | 0 | 0 | 0 | 0 | 0
IGCC | 0 | 0 | 0 | 0 | 0 | 0
DemandResponse | 0 | 0 | 0 | 0 | 0 | 0
IGCC-CCS | 0 | 0 | 0 | 0 | 0 | 0
WT_off | 0 | 0 | 0 | 0 | 0 | 0
PseudoUnit | 0 | 0 | 0 | 0 | 0 | 0
FixedInterchange | 0 | 0 | 0 | 0 | 0 | 0
Emission Cost by Reporting Type: TVA_Transmission
ReportingType | 2015 | 2020 | 2025 | 2030 | 2035 | 2040
BM | 0 | 0 | 0 | 0 | 0 | 0
CC | 0 | 0 | 0 | 0 | 0 | 0
CSP | 0 | 0 | 0 | 0 | 0 | 0
CT | 0 | 0 | 0 | 0 | 0 | 0
Coal | 0 | 0 | 0 | 0 | 0 | 0
Geo | 0 | 0 | 0 | 0 | 0 | 0
H | 0 | 0 | 0 | 0 | 0 | 0
LFG | 0 | 0 | 0 | 0 | 0 | 0
Nuc | 0 | 0 | 0 | 0 | 0 | 0
PS | 0 | 0 | 0 | 0 | 0 | 0
PV | 0 | 0 | 0 | 0 | 0 | 0
PeakG | 0 | 0 | 0 | 0 | 0 | 0
PeakO | 0 | 0 | 0 | 0 | 0 | 0
ST | 0 | 0 | 0 | 0 | 0 | 0
STOG | 0 | 0 | 0 | 0 | 0 | 0
STWD | 0 | 0 | 0 | 0 | 0 | 0
WT | 0 | 0 | 0 | 0 | 0 | 0
IGCC | 0 | 0 | 0 | 0 | 0 | 0
DemandResponse | 0 | 0 | 0 | 0 | 0 | 0
IGCC-CCS | 0 | 0 | 0 | 0 | 0 | 0
WT_off | 0 | 0 | 0 | 0 | 0 | 0
PseudoUnit | 0 | 0 | 0 | 0 | 0 | 0
FixedInterchange | 0 | 0 | 0 | 0 | 0 | 0
Emission Cost by Reporting Type: VACAR
ReportingType | 2015 | 2020 | 2025 | 2030 | 2035 | 2040
BM | 0 | 0 | 0 | 0 | 0 | 0
CC | 0 | 0 | 0 | 0 | 0 | 0
CSP | 0 | 0 | 0 | 0 | 0 | 0
CT | 0 | 0 | 0 | 0 | 0 | 0
Coal | 0 | 0 | 0 | 0 | 0 | 0
Geo | 0 | 0 | 0 | 0 | 0 | 0
H | 0 | 0 | 0 | 0 | 0 | 0
LFG | 0 | 0 | 0 | 0 | 0 | 0
Nuc | 0 | 0 | 0 | 0 | 0 | 0
PS | 0 | 0 | 0 | 0 | 0 | 0
PV | 0 | 0 | 0 | 0 | 0 | 0
PeakG | 0 | 0 | 0 | 0 | 0 | 0
PeakO | 0 | 0 | 0 | 0 | 0 | 0
ST | 0 | 0 | 0 | 0 | 0 | 0
STOG | 0 | 0 | 0 | 0 | 0 | 0
STWD | 0 | 0 | 0 | 0 | 0 | 0
WT | 0 | 0 | 0 | 0 | 0 | 0
IGCC | 0 | 0 | 0 | 0 | 0 | 0
DemandResponse | 0 | 0 | 0 | 0 | 0 | 0
IGCC-CCS | 0 | 0 | 0 | 0 | 0 | 0
WT_off | 0 | 0 | 0 | 0 | 0 | 0
PseudoUnit | 0 | 0 | 0 | 0 | 0 | 0
FixedInterchange | 0 | 0 | 0 | 0 | 0 | 0
Emission Cost by Reporting Type: IESO
ReportingType | 2015 | 2020 | 2025 | 2030 | 2035 | 2040
BM | 0 | 0 | 0 | 0 | 0 | 0
CC | 0 | 0 | 0 | 0 | 0 | 0
CSP | 0 | 0 | 0 | 0 | 0 | 0
CT | 0 | 0 | 0 | 0 | 0 | 0
Coal | 0 | 0 | 0 | 0 | 0 | 0
Geo | 0 | 0 | 0 | 0 | 0 | 0
H | 0 | 0 | 0 | 0 | 0 | 0
LFG | 0 | 0 | 0 | 0 | 0 | 0
Nuc | 0 | 0 | 0 | 0 | 0 | 0
PS | 0 | 0 | 0 | 0 | 0 | 0
PV | 0 | 0 | 0 | 0 | 0 | 0
PeakG | 0 | 0 | 0 | 0 | 0 | 0
PeakO | 0 | 0 | 0 | 0 | 0 | 0
ST | 0 | 0 | 0 | 0 | 0 | 0
STOG | 0 | 0 | 0 | 0 | 0 | 0
STWD | 0 | 0 | 0 | 0 | 0 | 0
WT | 0 | 0 | 0 | 0 | 0 | 0
IGCC | 0 | 0 | 0 | 0 | 0 | 0
DemandResponse | 0 | 0 | 0 | 0 | 0 | 0
IGCC-CCS | 0 | 0 | 0 | 0 | 0 | 0
WT_off | 0 | 0 | 0 | 0 | 0 | 0
PseudoUnit | 0 | 0 | 0 | 0 | 0 | 0
FixedInterchange | 0 | 0 | 0 | 0 | 0 | 0
Emission Cost by Reporting Type: MAPP_CA
ReportingType | 2015 | 2020 | 2025 | 2030 | 2035 | 2040
BM | 0 | 0 | 0 | 0 | 0 | 0
CC | 0 | 0 | 0 | 0 | 0 | 0
CSP | 0 | 0 | 0 | 0 | 0 | 0
CT | 0 | 0 | 0 | 0 | 0 | 0
Coal | 0 | 0 | 0 | 0 | 0 | 0
Geo | 0 | 0 | 0 | 0 | 0 | 0
H | 0 | 0 | 0 | 0 | 0 | 0
LFG | 0 | 0 | 0 | 0 | 0 | 0
Nuc | 0 | 0 | 0 | 0 | 0 | 0
PS | 0 | 0 | 0 | 0 | 0 | 0
PV | 0 | 0 | 0 | 0 | 0 | 0
PeakG | 0 | 0 | 0 | 0 | 0 | 0
PeakO | 0 | 0 | 0 | 0 | 0 | 0
ST | 0 | 0 | 0 | 0 | 0 | 0
STOG | 0 | 0 | 0 | 0 | 0 | 0
STWD | 0 | 0 | 0 | 0 | 0 | 0
WT | 0 | 0 | 0 | 0 | 0 | 0
IGCC | 0 | 0 | 0 | 0 | 0 | 0
DemandResponse | 0 | 0 | 0 | 0 | 0 | 0
IGCC-CCS | 0 | 0 | 0 | 0 | 0 | 0
WT_off | 0 | 0 | 0 | 0 | 0 | 0
PseudoUnit | 0 | 0 | 0 | 0 | 0 | 0
FixedInterchange | 0 | 0 | 0 | 0 | 0 | 0
Emission Cost by Reporting Type: AZ_NM_SNV_Coal
ReportingType | 2015 | 2020 | 2025 | 2030 | 2035 | 2040
BM | 0 | 0 | 0 | 0 | 0 | 0
CC | 0 | 0 | 0 | 0 | 0 | 0
CSP | 0 | 0 | 0 | 0 | 0 | 0
CT | 0 | 0 | 0 | 0 | 0 | 0
Coal | 0 | 0 | 0 | 0 | 0 | 0
Geo | 0 | 0 | 0 | 0 | 0 | 0
H | 0 | 0 | 0 | 0 | 0 | 0
LFG | 0 | 0 | 0 | 0 | 0 | 0
Nuc | 0 | 0 | 0 | 0 | 0 | 0
PS | 0 | 0 | 0 | 0 | 0 | 0
PV | 0 | 0 | 0 | 0 | 0 | 0
PeakG | 0 | 0 | 0 | 0 | 0 | 0
PeakO | 0 | 0 | 0 | 0 | 0 | 0
ST | 0 | 0 | 0 | 0 | 0 | 0
STOG | 0 | 0 | 0 | 0 | 0 | 0
STWD | 0 | 0 | 0 | 0 | 0 | 0
WT | 0 | 0 | 0 | 0 | 0 | 0
IGCC | 0 | 0 | 0 | 0 | 0 | 0
DemandResponse | 0 | 0 | 0 | 0 | 0 | 0
IGCC-CCS | 0 | 0 | 0 | 0 | 0 | 0
WT_off | 0 | 0 | 0 | 0 | 0 | 0
PseudoUnit | 0 | 0 | 0 | 0 | 0 | 0
FixedInterchange | 0 | 0 | 0 | 0 | 0 | 0
Emission Cost by Reporting Type: AZ_NM_SNV_Gas
ReportingType | 2015 | 2020 | 2025 | 2030 | 2035 | 2040
BM | 0 | 0 | 0 | 0 | 0 | 0
CC | 0 | 0 | 0 | 0 | 0 | 0
CSP | 0 | 0 | 0 | 0 | 0 | 0
CT | 0 | 0 | 0 | 0 | 0 | 0
Coal | 0 | 0 | 0 | 0 | 0 | 0
Geo | 0 | 0 | 0 | 0 | 0 | 0
H | 0 | 0 | 0 | 0 | 0 | 0
LFG | 0 | 0 | 0 | 0 | 0 | 0
Nuc | 0 | 0 | 0 | 0 | 0 | 0
PS | 0 | 0 | 0 | 0 | 0 | 0
PV | 0 | 0 | 0 | 0 | 0 | 0
PeakG | 0 | 0 | 0 | 0 | 0 | 0
PeakO | 0 | 0 | 0 | 0 | 0 | 0
ST | 0 | 0 | 0 | 0 | 0 | 0
STOG | 0 | 0 | 0 | 0 | 0 | 0
STWD | 0 | 0 | 0 | 0 | 0 | 0
WT | 0 | 0 | 0 | 0 | 0 | 0
IGCC | 0 | 0 | 0 | 0 | 0 | 0
DemandResponse | 0 | 0 | 0 | 0 | 0 | 0
IGCC-CCS | 0 | 0 | 0 | 0 | 0 | 0
WT_off | 0 | 0 | 0 | 0 | 0 | 0
PseudoUnit | 0 | 0 | 0 | 0 | 0 | 0
FixedInterchange | 0 | 0 | 0 | 0 | 0 | 0
Emission Cost by Reporting Type: AZ_NM_SNV_NucRenew
ReportingType | 2015 | 2020 | 2025 | 2030 | 2035 | 2040
BM | 0 | 0 | 0 | 0 | 0 | 0
CC | 0 | 0 | 0 | 0 | 0 | 0
CSP | 0 | 0 | 0 | 0 | 0 | 0
CT | 0 | 0 | 0 | 0 | 0 | 0
Coal | 0 | 0 | 0 | 0 | 0 | 0
Geo | 0 | 0 | 0 | 0 | 0 | 0
H | 0 | 0 | 0 | 0 | 0 | 0
LFG | 0 | 0 | 0 | 0 | 0 | 0
Nuc | 0 | 0 | 0 | 0 | 0 | 0
PS | 0 | 0 | 0 | 0 | 0 | 0
PV | 0 | 0 | 0 | 0 | 0 | 0
PeakG | 0 | 0 | 0 | 0 | 0 | 0
PeakO | 0 | 0 | 0 | 0 | 0 | 0
ST | 0 | 0 | 0 | 0 | 0 | 0
STOG | 0 | 0 | 0 | 0 | 0 | 0
STWD | 0 | 0 | 0 | 0 | 0 | 0
WT | 0 | 0 | 0 | 0 | 0 | 0
IGCC | 0 | 0 | 0 | 0 | 0 | 0
DemandResponse | 0 | 0 | 0 | 0 | 0 | 0
IGCC-CCS | 0 | 0 | 0 | 0 | 0 | 0
WT_off | 0 | 0 | 0 | 0 | 0 | 0
PseudoUnit | 0 | 0 | 0 | 0 | 0 | 0
FixedInterchange | 0 | 0 | 0 | 0 | 0 | 0
Emission Cost by Reporting Type: ERCOT
ReportingType | 2015 | 2020 | 2025 | 2030 | 2035 | 2040
BM | 0 | 0 | 0 | 0 | 0 | 0
CC | 0 | 0 | 0 | 0 | 0 | 0
CSP | 0 | 0 | 0 | 0 | 0 | 0
CT | 0 | 0 | 0 | 0 | 0 | 0
Coal | 0 | 0 | 0 | 0 | 0 | 0
Geo | 0 | 0 | 0 | 0 | 0 | 0
H | 0 | 0 | 0 | 0 | 0 | 0
LFG | 0 | 0 | 0 | 0 | 0 | 0
Nuc | 0 | 0 | 0 | 0 | 0 | 0
PS | 0 | 0 | 0 | 0 | 0 | 0
PV | 0 | 0 | 0 | 0 | 0 | 0
PeakG | 0 | 0 | 0 | 0 | 0 | 0
PeakO | 0 | 0 | 0 | 0 | 0 | 0
ST | 0 | 0 | 0 | 0 | 0 | 0
STOG | 0 | 0 | 0 | 0 | 0 | 0
STWD | 0 | 0 | 0 | 0 | 0 | 0
WT | 0 | 0 | 0 | 0 | 0 | 0
IGCC | 0 | 0 | 0 | 0 | 0 | 0
DemandResponse | 0 | 0 | 0 | 0 | 0 | 0
IGCC-CCS | 0 | 0 | 0 | 0 | 0 | 0
WT_off | 0 | 0 | 0 | 0 | 0 | 0
PseudoUnit | 0 | 0 | 0 | 0 | 0 | 0
FixedInterchange | 0 | 0 | 0 | 0 | 0 | 0
Emission Cost by Reporting Type: NP15
ReportingType | 2015 | 2020 | 2025 | 2030 | 2035 | 2040
BM | 0 | 0 | 0 | 0 | 0 | 0
CC | 0 | 0 | 0 | 0 | 0 | 0
CSP | 0 | 0 | 0 | 0 | 0 | 0
CT | 0 | 0 | 0 | 0 | 0 | 0
Coal | 0 | 0 | 0 | 0 | 0 | 0
Geo | 0 | 0 | 0 | 0 | 0 | 0
H | 0 | 0 | 0 | 0 | 0 | 0
LFG | 0 | 0 | 0 | 0 | 0 | 0
Nuc | 0 | 0 | 0 | 0 | 0 | 0
PS | 0 | 0 | 0 | 0 | 0 | 0
PV | 0 | 0 | 0 | 0 | 0 | 0
PeakG | 0 | 0 | 0 | 0 | 0 | 0
PeakO | 0 | 0 | 0 | 0 | 0 | 0
ST | 0 | 0 | 0 | 0 | 0 | 0
STOG | 0 | 0 | 0 | 0 | 0 | 0
STWD | 0 | 0 | 0 | 0 | 0 | 0
WT | 0 | 0 | 0 | 0 | 0 | 0
IGCC | 0 | 0 | 0 | 0 | 0 | 0
DemandResponse | 0 | 0 | 0 | 0 | 0 | 0
IGCC-CCS | 0 | 0 | 0 | 0 | 0 | 0
WT_off | 0 | 0 | 0 | 0 | 0 | 0
PseudoUnit | 0 | 0 | 0 | 0 | 0 | 0
FixedInterchange | 0 | 0 | 0 | 0 | 0 | 0
Emission Cost by Reporting Type: NWPP_Coal
ReportingType | 2015 | 2020 | 2025 | 2030 | 2035 | 2040
BM | 0 | 0 | 0 | 0 | 0 | 0
CC | 0 | 0 | 0 | 0 | 0 | 0
CSP | 0 | 0 | 0 | 0 | 0 | 0
CT | 0 | 0 | 0 | 0 | 0 | 0
Coal | 0 | 0 | 0 | 0 | 0 | 0
Geo | 0 | 0 | 0 | 0 | 0 | 0
H | 0 | 0 | 0 | 0 | 0 | 0
LFG | 0 | 0 | 0 | 0 | 0 | 0
Nuc | 0 | 0 | 0 | 0 | 0 | 0
PS | 0 | 0 | 0 | 0 | 0 | 0
PV | 0 | 0 | 0 | 0 | 0 | 0
PeakG | 0 | 0 | 0 | 0 | 0 | 0
PeakO | 0 | 0 | 0 | 0 | 0 | 0
ST | 0 | 0 | 0 | 0 | 0 | 0
STOG | 0 | 0 | 0 | 0 | 0 | 0
STWD | 0 | 0 | 0 | 0 | 0 | 0
WT | 0 | 0 | 0 | 0 | 0 | 0
IGCC | 0 | 0 | 0 | 0 | 0 | 0
DemandResponse | 0 | 0 | 0 | 0 | 0 | 0
IGCC-CCS | 0 | 0 | 0 | 0 | 0 | 0
WT_off | 0 | 0 | 0 | 0 | 0 | 0
PseudoUnit | 0 | 0 | 0 | 0 | 0 | 0
FixedInterchange | 0 | 0 | 0 | 0 | 0 | 0
Emission Cost by Reporting Type: NWPP_Gas
ReportingType | 2015 | 2020 | 2025 | 2030 | 2035 | 2040
BM | 0 | 0 | 0 | 0 | 0 | 0
CC | 0 | 0 | 0 | 0 | 0 | 0
CSP | 0 | 0 | 0 | 0 | 0 | 0
CT | 0 | 0 | 0 | 0 | 0 | 0
Coal | 0 | 0 | 0 | 0 | 0 | 0
Geo | 0 | 0 | 0 | 0 | 0 | 0
H | 0 | 0 | 0 | 0 | 0 | 0
LFG | 0 | 0 | 0 | 0 | 0 | 0
Nuc | 0 | 0 | 0 | 0 | 0 | 0
PS | 0 | 0 | 0 | 0 | 0 | 0
PV | 0 | 0 | 0 | 0 | 0 | 0
PeakG | 0 | 0 | 0 | 0 | 0 | 0
PeakO | 0 | 0 | 0 | 0 | 0 | 0
ST | 0 | 0 | 0 | 0 | 0 | 0
STOG | 0 | 0 | 0 | 0 | 0 | 0
STWD | 0 | 0 | 0 | 0 | 0 | 0
WT | 0 | 0 | 0 | 0 | 0 | 0
IGCC | 0 | 0 | 0 | 0 | 0 | 0
DemandResponse | 0 | 0 | 0 | 0 | 0 | 0
IGCC-CCS | 0 | 0 | 0 | 0 | 0 | 0
WT_off | 0 | 0 | 0 | 0 | 0 | 0
PseudoUnit | 0 | 0 | 0 | 0 | 0 | 0
FixedInterchange | 0 | 0 | 0 | 0 | 0 | 0
Emission Cost by Reporting Type: NWPP_NucRenew
ReportingType | 2015 | 2020 | 2025 | 2030 | 2035 | 2040
BM | 0 | 0 | 0 | 0 | 0 | 0
CC | 0 | 0 | 0 | 0 | 0 | 0
CSP | 0 | 0 | 0 | 0 | 0 | 0
CT | 0 | 0 | 0 | 0 | 0 | 0
Coal | 0 | 0 | 0 | 0 | 0 | 0
Geo | 0 | 0 | 0 | 0 | 0 | 0
H | 0 | 0 | 0 | 0 | 0 | 0
LFG | 0 | 0 | 0 | 0 | 0 | 0
Nuc | 0 | 0 | 0 | 0 | 0 | 0
PS | 0 | 0 | 0 | 0 | 0 | 0
PV | 0 | 0 | 0 | 0 | 0 | 0
PeakG | 0 | 0 | 0 | 0 | 0 | 0
PeakO | 0 | 0 | 0 | 0 | 0 | 0
ST | 0 | 0 | 0 | 0 | 0 | 0
STOG | 0 | 0 | 0 | 0 | 0 | 0
STWD | 0 | 0 | 0 | 0 | 0 | 0
WT | 0 | 0 | 0 | 0 | 0 | 0
IGCC | 0 | 0 | 0 | 0 | 0 | 0
DemandResponse | 0 | 0 | 0 | 0 | 0 | 0
IGCC-CCS | 0 | 0 | 0 | 0 | 0 | 0
WT_off | 0 | 0 | 0 | 0 | 0 | 0
PseudoUnit | 0 | 0 | 0 | 0 | 0 | 0
FixedInterchange | 0 | 0 | 0 | 0 | 0 | 0
Emission Cost by Reporting Type: RMPA
ReportingType | 2015 | 2020 | 2025 | 2030 | 2035 | 2040
BM | 0 | 0 | 0 | 0 | 0 | 0
CC | 0 | 0 | 0 | 0 | 0 | 0
CSP | 0 | 0 | 0 | 0 | 0 | 0
CT | 0 | 0 | 0 | 0 | 0 | 0
Coal | 0 | 0 | 0 | 0 | 0 | 0
Geo | 0 | 0 | 0 | 0 | 0 | 0
H | 0 | 0 | 0 | 0 | 0 | 0
LFG | 0 | 0 | 0 | 0 | 0 | 0
Nuc | 0 | 0 | 0 | 0 | 0 | 0
PS | 0 | 0 | 0 | 0 | 0 | 0
PV | 0 | 0 | 0 | 0 | 0 | 0
PeakG | 0 | 0 | 0 | 0 | 0 | 0
PeakO | 0 | 0 | 0 | 0 | 0 | 0
ST | 0 | 0 | 0 | 0 | 0 | 0
STOG | 0 | 0 | 0 | 0 | 0 | 0
STWD | 0 | 0 | 0 | 0 | 0 | 0
WT | 0 | 0 | 0 | 0 | 0 | 0
IGCC | 0 | 0 | 0 | 0 | 0 | 0
DemandResponse | 0 | 0 | 0 | 0 | 0 | 0
IGCC-CCS | 0 | 0 | 0 | 0 | 0 | 0
WT_off | 0 | 0 | 0 | 0 | 0 | 0
PseudoUnit | 0 | 0 | 0 | 0 | 0 | 0
FixedInterchange | 0 | 0 | 0 | 0 | 0 | 0
Emission Cost by Reporting Type: SP15
ReportingType | 2015 | 2020 | 2025 | 2030 | 2035 | 2040
BM | 0 | 0 | 0 | 0 | 0 | 0
CC | 0 | 0 | 0 | 0 | 0 | 0
CSP | 0 | 0 | 0 | 0 | 0 | 0
CT | 0 | 0 | 0 | 0 | 0 | 0
Coal | 0 | 0 | 0 | 0 | 0 | 0
Geo | 0 | 0 | 0 | 0 | 0 | 0
H | 0 | 0 | 0 | 0 | 0 | 0
LFG | 0 | 0 | 0 | 0 | 0 | 0
Nuc | 0 | 0 | 0 | 0 | 0 | 0
PS | 0 | 0 | 0 | 0 | 0 | 0
PV | 0 | 0 | 0 | 0 | 0 | 0
PeakG | 0 | 0 | 0 | 0 | 0 | 0
PeakO | 0 | 0 | 0 | 0 | 0 | 0
ST | 0 | 0 | 0 | 0 | 0 | 0
STOG | 0 | 0 | 0 | 0 | 0 | 0
STWD | 0 | 0 | 0 | 0 | 0 | 0
WT | 0 | 0 | 0 | 0 | 0 | 0
IGCC | 0 | 0 | 0 | 0 | 0 | 0
DemandResponse | 0 | 0 | 0 | 0 | 0 | 0
IGCC-CCS | 0 | 0 | 0 | 0 | 0 | 0
WT_off | 0 | 0 | 0 | 0 | 0 | 0
PseudoUnit | 0 | 0 | 0 | 0 | 0 | 0
FixedInterchange | 0 | 0 | 0 | 0 | 0 | 0
Emission Cost by Reporting Type: ALB
ReportingType | 2015 | 2020 | 2025 | 2030 | 2035 | 2040
BM | 0 | 0 | 0 | 0 | 0 | 0
CC | 0 | 0 | 0 | 0 | 0 | 0
CSP | 0 | 0 | 0 | 0 | 0 | 0
CT | 0 | 0 | 0 | 0 | 0 | 0
Coal | 0 | 0 | 0 | 0 | 0 | 0
Geo | 0 | 0 | 0 | 0 | 0 | 0
H | 0 | 0 | 0 | 0 | 0 | 0
LFG | 0 | 0 | 0 | 0 | 0 | 0
Nuc | 0 | 0 | 0 | 0 | 0 | 0
PS | 0 | 0 | 0 | 0 | 0 | 0
PV | 0 | 0 | 0 | 0 | 0 | 0
PeakG | 0 | 0 | 0 | 0 | 0 | 0
PeakO | 0 | 0 | 0 | 0 | 0 | 0
ST | 0 | 0 | 0 | 0 | 0 | 0
STOG | 0 | 0 | 0 | 0 | 0 | 0
STWD | 0 | 0 | 0 | 0 | 0 | 0
WT | 0 | 0 | 0 | 0 | 0 | 0
IGCC | 0 | 0 | 0 | 0 | 0 | 0
DemandResponse | 0 | 0 | 0 | 0 | 0 | 0
IGCC-CCS | 0 | 0 | 0 | 0 | 0 | 0
WT_off | 0 | 0 | 0 | 0 | 0 | 0
PseudoUnit | 0 | 0 | 0 | 0 | 0 | 0
FixedInterchange | 0 | 0 | 0 | 0 | 0 | 0
Emission Cost by Reporting Type: BC
ReportingType | 2015 | 2020 | 2025 | 2030 | 2035 | 2040
BM | 0 | 0 | 0 | 0 | 0 | 0
CC | 0 | 0 | 0 | 0 | 0 | 0
CSP | 0 | 0 | 0 | 0 | 0 | 0
CT | 0 | 0 | 0 | 0 | 0 | 0
Coal | 0 | 0 | 0 | 0 | 0 | 0
Geo | 0 | 0 | 0 | 0 | 0 | 0
H | 0 | 0 | 0 | 0 | 0 | 0
LFG | 0 | 0 | 0 | 0 | 0 | 0
Nuc | 0 | 0 | 0 | 0 | 0 | 0
PS | 0 | 0 | 0 | 0 | 0 | 0
PV | 0 | 0 | 0 | 0 | 0 | 0
PeakG | 0 | 0 | 0 | 0 | 0 | 0
PeakO | 0 | 0 | 0 | 0 | 0 | 0
ST | 0 | 0 | 0 | 0 | 0 | 0
STOG | 0 | 0 | 0 | 0 | 0 | 0
STWD | 0 | 0 | 0 | 0 | 0 | 0
WT | 0 | 0 | 0 | 0 | 0 | 0
IGCC | 0 | 0 | 0 | 0 | 0 | 0
DemandResponse | 0 | 0 | 0 | 0 | 0 | 0
IGCC-CCS | 0 | 0 | 0 | 0 | 0 | 0
WT_off | 0 | 0 | 0 | 0 | 0 | 0
PseudoUnit | 0 | 0 | 0 | 0 | 0 | 0
FixedInterchange | 0 | 0 | 0 | 0 | 0 | 0
Emission Cost by Reporting Type: HQ_IESO
ReportingType | 2015 | 2020 | 2025 | 2030 | 2035 | 2040
BM | 0 | 0 | 0 | 0 | 0 | 0
CC | 0 | 0 | 0 | 0 | 0 | 0
CSP | 0 | 0 | 0 | 0 | 0 | 0
CT | 0 | 0 | 0 | 0 | 0 | 0
Coal | 0 | 0 | 0 | 0 | 0 | 0
Geo | 0 | 0 | 0 | 0 | 0 | 0
H | 0 | 0 | 0 | 0 | 0 | 0
LFG | 0 | 0 | 0 | 0 | 0 | 0
Nuc | 0 | 0 | 0 | 0 | 0 | 0
PS | 0 | 0 | 0 | 0 | 0 | 0
PV | 0 | 0 | 0 | 0 | 0 | 0
PeakG | 0 | 0 | 0 | 0 | 0 | 0
PeakO | 0 | 0 | 0 | 0 | 0 | 0
ST | 0 | 0 | 0 | 0 | 0 | 0
STOG | 0 | 0 | 0 | 0 | 0 | 0
STWD | 0 | 0 | 0 | 0 | 0 | 0
WT | 0 | 0 | 0 | 0 | 0 | 0
IGCC | 0 | 0 | 0 | 0 | 0 | 0
DemandResponse | 0 | 0 | 0 | 0 | 0 | 0
IGCC-CCS | 0 | 0 | 0 | 0 | 0 | 0
WT_off | 0 | 0 | 0 | 0 | 0 | 0
PseudoUnit | 0 | 0 | 0 | 0 | 0 | 0
FixedInterchange | 0 | 0 | 0 | 0 | 0 | 0
Emission Cost by Reporting Type: HQ_NEISO
ReportingType | 2015 | 2020 | 2025 | 2030 | 2035 | 2040
BM | 0 | 0 | 0 | 0 | 0 | 0
CC | 0 | 0 | 0 | 0 | 0 | 0
CSP | 0 | 0 | 0 | 0 | 0 | 0
CT | 0 | 0 | 0 | 0 | 0 | 0
Coal | 0 | 0 | 0 | 0 | 0 | 0
Geo | 0 | 0 | 0 | 0 | 0 | 0
H | 0 | 0 | 0 | 0 | 0 | 0
LFG | 0 | 0 | 0 | 0 | 0 | 0
Nuc | 0 | 0 | 0 | 0 | 0 | 0
PS | 0 | 0 | 0 | 0 | 0 | 0
PV | 0 | 0 | 0 | 0 | 0 | 0
PeakG | 0 | 0 | 0 | 0 | 0 | 0
PeakO | 0 | 0 | 0 | 0 | 0 | 0
ST | 0 | 0 | 0 | 0 | 0 | 0
STOG | 0 | 0 | 0 | 0 | 0 | 0
STWD | 0 | 0 | 0 | 0 | 0 | 0
WT | 0 | 0 | 0 | 0 | 0 | 0
IGCC | 0 | 0 | 0 | 0 | 0 | 0
DemandResponse | 0 | 0 | 0 | 0 | 0 | 0
IGCC-CCS | 0 | 0 | 0 | 0 | 0 | 0
WT_off | 0 | 0 | 0 | 0 | 0 | 0
PseudoUnit | 0 | 0 | 0 | 0 | 0 | 0
FixedInterchange | 0 | 0 | 0 | 0 | 0 | 0
Emission Cost by Reporting Type: HQ_NY
ReportingType | 2015 | 2020 | 2025 | 2030 | 2035 | 2040
BM | 0 | 0 | 0 | 0 | 0 | 0
CC | 0 | 0 | 0 | 0 | 0 | 0
CSP | 0 | 0 | 0 | 0 | 0 | 0
CT | 0 | 0 | 0 | 0 | 0 | 0
Coal | 0 | 0 | 0 | 0 | 0 | 0
Geo | 0 | 0 | 0 | 0 | 0 | 0
H | 0 | 0 | 0 | 0 | 0 | 0
LFG | 0 | 0 | 0 | 0 | 0 | 0
Nuc | 0 | 0 | 0 | 0 | 0 | 0
PS | 0 | 0 | 0 | 0 | 0 | 0
PV | 0 | 0 | 0 | 0 | 0 | 0
PeakG | 0 | 0 | 0 | 0 | 0 | 0
PeakO | 0 | 0 | 0 | 0 | 0 | 0
ST | 0 | 0 | 0 | 0 | 0 | 0
STOG | 0 | 0 | 0 | 0 | 0 | 0
STWD | 0 | 0 | 0 | 0 | 0 | 0
WT | 0 | 0 | 0 | 0 | 0 | 0
IGCC | 0 | 0 | 0 | 0 | 0 | 0
DemandResponse | 0 | 0 | 0 | 0 | 0 | 0
IGCC-CCS | 0 | 0 | 0 | 0 | 0 | 0
WT_off | 0 | 0 | 0 | 0 | 0 | 0
PseudoUnit | 0 | 0 | 0 | 0 | 0 | 0
FixedInterchange | 0 | 0 | 0 | 0 | 0 | 0
Emission Cost by Reporting Type: MARITIMES
ReportingType | 2015 | 2020 | 2025 | 2030 | 2035 | 2040
BM | 0 | 0 | 0 | 0 | 0 | 0
CC | 0 | 0 | 0 | 0 | 0 | 0
CSP | 0 | 0 | 0 | 0 | 0 | 0
CT | 0 | 0 | 0 | 0 | 0 | 0
Coal | 0 | 0 | 0 | 0 | 0 | 0
Geo | 0 | 0 | 0 | 0 | 0 | 0
H | 0 | 0 | 0 | 0 | 0 | 0
LFG | 0 | 0 | 0 | 0 | 0 | 0
Nuc | 0 | 0 | 0 | 0 | 0 | 0
PS | 0 | 0 | 0 | 0 | 0 | 0
PV | 0 | 0 | 0 | 0 | 0 | 0
PeakG | 0 | 0 | 0 | 0 | 0 | 0
PeakO | 0 | 0 | 0 | 0 | 0 | 0
ST | 0 | 0 | 0 | 0 | 0 | 0
STOG | 0 | 0 | 0 | 0 | 0 | 0
STWD | 0 | 0 | 0 | 0 | 0 | 0
WT | 0 | 0 | 0 | 0 | 0 | 0
IGCC | 0 | 0 | 0 | 0 | 0 | 0
DemandResponse | 0 | 0 | 0 | 0 | 0 | 0
IGCC-CCS | 0 | 0 | 0 | 0 | 0 | 0
WT_off | 0 | 0 | 0 | 0 | 0 | 0
PseudoUnit | 0 | 0 | 0 | 0 | 0 | 0
FixedInterchange | 0 | 0 | 0 | 0 | 0 | 0
Emission Cost by Reporting Type: All
ReportingType | 2015 | 2020 | 2025 | 2030 | 2035 | 2040
BM | 0 | 0 | 0 | 0 | 0 | 0
CC | 84.67 | 95.4 | 90.62 | 81.5 | 135.58 | 161.87
CSP | 0 | 0 | 0 | 0 | 0 | 0
CT | 0 | 0.01 | 0.03 | 0.08 | 0.23 | 0.41
Coal | 10.36 | 12.89 | 13.23 | 11.29 | 18.38 | 18.38
Geo | 0 | 0 | 0 | 0 | 0 | 0
H | 0 | 0 | 0 | 0 | 0 | 0
LFG | 0 | 0 | 0 | 0 | 0 | 0
Nuc | 0 | 0 | 0 | 0 | 0 | 0
PS | 0 | 0 | 0 | 0 | 0 | 0
PV | 0 | 0 | 0 | 0 | 0 | 0
PeakG | 0.12 | 0.44 | 0.67 | 0.53 | 1.95 | 1.07
PeakO | 0 | 0 | 0 | 0 | 0 | 0
ST | 0 | 0 | 0 | 0 | 0 | 0
STOG | 1.75 | 2.64 | 2.97 | 2.46 | 3.71 | 4.32
STWD | 0 | 0 | 0 | 0 | 0 | 0
WT | 0 | 0 | 0 | 0 | 0 | 0
IGCC | 0 | 0 | 0 | 0 | 0 | 0
DemandResponse | 0 | 0 | 0 | 0 | 0 | 0
IGCC-CCS | 0 | 0 | 0 | 0 | 0 | 0
WT_off | 0 | 0 | 0 | 0 | 0 | 0
PseudoUnit | 0 | 0 | 0 | 0 | 0 | 0
FixedInterchange | 0 | 0 | 0 | 0 | 0 | 0
Emission Cost by Reporting Type: EI_US
ReportingType | 2015 | 2020 | 2025 | 2030 | 2035 | 2040
BM | 0 | 0 | 0 | 0 | 0 | 0
CC | 84.67 | 95.4 | 90.62 | 81.5 | 135.58 | 161.87
CSP | 0 | 0 | 0 | 0 | 0 | 0
CT | 0 | 0.01 | 0.03 | 0.08 | 0.23 | 0.41
Coal | 10.36 | 12.89 | 13.23 | 11.29 | 18.38 | 18.38
Geo | 0 | 0 | 0 | 0 | 0 | 0
H | 0 | 0 | 0 | 0 | 0 | 0
LFG | 0 | 0 | 0 | 0 | 0 | 0
Nuc | 0 | 0 | 0 | 0 | 0 | 0
PS | 0 | 0 | 0 | 0 | 0 | 0
PV | 0 | 0 | 0 | 0 | 0 | 0
PeakG | 0.12 | 0.44 | 0.67 | 0.53 | 1.95 | 1.07
PeakO | 0 | 0 | 0 | 0 | 0 | 0
ST | 0 | 0 | 0 | 0 | 0 | 0
STOG | 1.75 | 2.64 | 2.97 | 2.46 | 3.71 | 4.32
STWD | 0 | 0 | 0 | 0 | 0 | 0
WT | 0 | 0 | 0 | 0 | 0 | 0
IGCC | 0 | 0 | 0 | 0 | 0 | 0
DemandResponse | 0 | 0 | 0 | 0 | 0 | 0
IGCC-CCS | 0 | 0 | 0 | 0 | 0 | 0
WT_off | 0 | 0 | 0 | 0 | 0 | 0
PseudoUnit | 0 | 0 | 0 | 0 | 0 | 0
FixedInterchange | 0 | 0 | 0 | 0 | 0 | 0
Emission Cost by Reporting Type: EI_Canada
ReportingType | 2015 | 2020 | 2025 | 2030 | 2035 | 2040
BM | 0 | 0 | 0 | 0 | 0 | 0
CC | 0 | 0 | 0 | 0 | 0 | 0
CSP | 0 | 0 | 0 | 0 | 0 | 0
CT | 0 | 0 | 0 | 0 | 0 | 0
Coal | 0 | 0 | 0 | 0 | 0 | 0
Geo | 0 | 0 | 0 | 0 | 0 | 0
H | 0 | 0 | 0 | 0 | 0 | 0
LFG | 0 | 0 | 0 | 0 | 0 | 0
Nuc | 0 | 0 | 0 | 0 | 0 | 0
PS | 0 | 0 | 0 | 0 | 0 | 0
PV | 0 | 0 | 0 | 0 | 0 | 0
PeakG | 0 | 0 | 0 | 0 | 0 | 0
PeakO | 0 | 0 | 0 | 0 | 0 | 0
ST | 0 | 0 | 0 | 0 | 0 | 0
STOG | 0 | 0 | 0 | 0 | 0 | 0
STWD | 0 | 0 | 0 | 0 | 0 | 0
WT | 0 | 0 | 0 | 0 | 0 | 0
IGCC | 0 | 0 | 0 | 0 | 0 | 0
DemandResponse | 0 | 0 | 0 | 0 | 0 | 0
IGCC-CCS | 0 | 0 | 0 | 0 | 0 | 0
WT_off | 0 | 0 | 0 | 0 | 0 | 0
PseudoUnit | 0 | 0 | 0 | 0 | 0 | 0
FixedInterchange | 0 | 0 | 0 | 0 | 0 | 0
Emission Cost by Reporting Type: EI
ReportingType | 2015 | 2020 | 2025 | 2030 | 2035 | 2040
BM | 0 | 0 | 0 | 0 | 0 | 0
CC | 84.67 | 95.4 | 90.62 | 81.5 | 135.58 | 161.87
CSP | 0 | 0 | 0 | 0 | 0 | 0
CT | 0 | 0.01 | 0.03 | 0.08 | 0.23 | 0.41
Coal | 10.36 | 12.89 | 13.23 | 11.29 | 18.38 | 18.38
Geo | 0 | 0 | 0 | 0 | 0 | 0
H | 0 | 0 | 0 | 0 | 0 | 0
LFG | 0 | 0 | 0 | 0 | 0 | 0
Nuc | 0 | 0 | 0 | 0 | 0 | 0
PS | 0 | 0 | 0 | 0 | 0 | 0
PV | 0 | 0 | 0 | 0 | 0 | 0
PeakG | 0.12 | 0.44 | 0.67 | 0.53 | 1.95 | 1.07
PeakO | 0 | 0 | 0 | 0 | 0 | 0
ST | 0 | 0 | 0 | 0 | 0 | 0
STOG | 1.75 | 2.64 | 2.97 | 2.46 | 3.71 | 4.32
STWD | 0 | 0 | 0 | 0 | 0 | 0
WT | 0 | 0 | 0 | 0 | 0 | 0
IGCC | 0 | 0 | 0 | 0 | 0 | 0
DemandResponse | 0 | 0 | 0 | 0 | 0 | 0
IGCC-CCS | 0 | 0 | 0 | 0 | 0 | 0
WT_off | 0 | 0 | 0 | 0 | 0 | 0
PseudoUnit | 0 | 0 | 0 | 0 | 0 | 0
FixedInterchange | 0 | 0 | 0 | 0 | 0 | 0
Emission Cost by Reporting Type: Outside_EI
ReportingType | 2015 | 2020 | 2025 | 2030 | 2035 | 2040
BM | 0 | 0 | 0 | 0 | 0 | 0
CC | 0 | 0 | 0 | 0 | 0 | 0
CSP | 0 | 0 | 0 | 0 | 0 | 0
CT | 0 | 0 | 0 | 0 | 0 | 0
Coal | 0 | 0 | 0 | 0 | 0 | 0
Geo | 0 | 0 | 0 | 0 | 0 | 0
H | 0 | 0 | 0 | 0 | 0 | 0
LFG | 0 | 0 | 0 | 0 | 0 | 0
Nuc | 0 | 0 | 0 | 0 | 0 | 0
PS | 0 | 0 | 0 | 0 | 0 | 0
PV | 0 | 0 | 0 | 0 | 0 | 0
PeakG | 0 | 0 | 0 | 0 | 0 | 0
PeakO | 0 | 0 | 0 | 0 | 0 | 0
ST | 0 | 0 | 0 | 0 | 0 | 0
STOG | 0 | 0 | 0 | 0 | 0 | 0
STWD | 0 | 0 | 0 | 0 | 0 | 0
WT | 0 | 0 | 0 | 0 | 0 | 0
IGCC | 0 | 0 | 0 | 0 | 0 | 0
DemandResponse | 0 | 0 | 0 | 0 | 0 | 0
IGCC-CCS | 0 | 0 | 0 | 0 | 0 | 0
WT_off | 0 | 0 | 0 | 0 | 0 | 0
PseudoUnit | 0 | 0 | 0 | 0 | 0 | 0
FixedInterchange | 0 | 0 | 0 | 0 | 0 | 0
#8 | Base VOM Costs ($million)
Base VOM Costs by Reporting Type: Entergy
ReportingType | 2015 | 2020 | 2025 | 2030 | 2035 | 2040
BM | 0 | 0 | 0 | 0 | 0 | 0
CC | 154.87 | 184.22 | 165.25 | 151.5 | 153.11 | 141.77
CSP | 0 | 0 | 0 | 0 | 0 | 0
CT | 0 | 0 | 0 | 0 | 0 | 0
Coal | 233.52 | 226.35 | 240.12 | 250.14 | 252.94 | 306.55
Geo | 0 | 0 | 0 | 0 | 0 | 0
H | 0 | 0 | 0 | 0 | 0 | 0
LFG | 0 | 0 | 0 | 0.01 | 0.01 | 0.01
Nuc | 100.26 | 100.26 | 100.26 | 100.26 | 84.69 | 66.26
PS | 0 | 0 | 0 | 0 | 0 | 0
PV | 0 | 0 | 0 | 0 | 0 | 0
PeakG | 0 | 0 | 0.25 | 0.23 | 0.27 | 0.13
PeakO | 0 | 0 | 0 | 0 | 0 | 0
ST | 0 | 0 | 0 | 0 | 0 | 0
STOG | 3.35 | 3.69 | 2.84 | 2.51 | 2.73 | 2.73
STWD | 3.43 | 0.28 | 0.19 | 0.18 | 0.32 | 0.32
WT | 0 | 0 | 0 | 0 | 0 | 0
IGCC | 0 | 0 | 0 | 0 | 0 | 0
DemandResponse | 0 | 0 | 0 | 0 | 0 | 0
IGCC-CCS | 0 | 0 | 0 | 0 | 0 | 0
WT_off | 0 | 0 | 0 | 0 | 0 | 0
PseudoUnit | 0 | 0 | 0 | 0 | 0 | 0
FixedInterchange | 0 | 0 | 0 | 0 | 0 | 0
Base VOM Costs by Reporting Type: FRCC
ReportingType | 2015 | 2020 | 2025 | 2030 | 2035 | 2040
BM | 0 | 36.75 | 74.69 | 74.69 | 74.69 | 74.69
CC | 361.11 | 386.83 | 388.27 | 391.98 | 581.03 | 675.06
CSP | 0 | 0 | 0 | 0 | 0 | 0
CT | 9.49 | 9.53 | 9.38 | 5.05 | 9.38 | 8.81
Coal | 220.23 | 236.1 | 241.36 | 247.72 | 252.59 | 252.59
Geo | 0 | 0 | 0 | 0 | 0 | 0
H | 0 | 0 | 0 | 0 | 0 | 0
LFG | 0.04 | 0.06 | 0.06 | 0.06 | 0.06 | 0.06
Nuc | 76.4 | 76.4 | 76.4 | 76.4 | 46.53 | 15.51
PS | 0 | 0 | 0 | 0 | 0 | 0
PV | 0 | 0 | 0 | 0 | 0 | 0
PeakG | 3.34 | 4.86 | 7.78 | 5.82 | 4.35 | 3.79
PeakO | 0 | 0 | 0 | 0 | 0 | 0
ST | 0 | 0 | 0 | 0 | 0 | 0
STOG | 9.16 | 8.22 | 7.32 | 5.67 | 4.7 | 4.25
STWD | 3.24 | 3.24 | 3.24 | 3.24 | 3.24 | 3.24
WT | 0 | 0 | 0 | 0 | 0 | 0
IGCC | 0 | 0 | 0 | 0 | 0 | 0
DemandResponse | 0 | 0 | 0 | 0 | 0 | 0
IGCC-CCS | 0 | 0 | 0 | 0 | 0 | 0
WT_off | 0 | 0 | 0 | 0 | 0 | 0
PseudoUnit | 0 | 0 | 0 | 0 | 0 | 0
FixedInterchange | 0 | 0 | 0 | 0 | 0 | 0
Base VOM Costs by Reporting Type: MAPP_US
ReportingType | 2015 | 2020 | 2025 | 2030 | 2035 | 2040
BM | 0 | 0 | 0 | 0 | 0 | 0
CC | 0.48 | 0.61 | 0.47 | 0.28 | 0.47 | 0.47
CSP | 0 | 0 | 0 | 0 | 0 | 0
CT | 0 | 0 | 0 | 0 | 0 | 0
Coal | 80.46 | 74.01 | 74.01 | 72.72 | 74.01 | 74.01
Geo | 0 | 0 | 0 | 0 | 0 | 0
H | 0 | 0 | 0 | 0 | 0 | 0
LFG | 0 | 0 | 0 | 0.01 | 0.01 | 0.01
Nuc | 0 | 0 | 0 | 0 | 0 | 0
PS | 0 | 0 | 0 | 0 | 0 | 0
PV | 0 | 0 | 0 | 0 | 0 | 0
PeakG | 0.38 | 0.75 | 0.86 | 0.19 | 1.46 | 0.67
PeakO | 0 | 0 | 0 | 0 | 0 | 0
ST | 0 | 0 | 0 | 0 | 0 | 0
STOG | 0 | 0 | 0 | 0 | 0 | 0
STWD | 0 | 0 | 0 | 0 | 0 | 0
WT | 0.07 | 0.12 | 0.12 | 0.33 | 0.44 | 0.5
IGCC | 0 | 0 | 0 | 0 | 0 | 0
DemandResponse | 0 | 0 | 0 | 0 | 0 | 0
IGCC-CCS | 0 | 0 | 0 | 0 | 0 | 0
WT_off | 0 | 0 | 0 | 0 | 0 | 0
PseudoUnit | 0 | 0 | 0 | 0 | 0 | 0
FixedInterchange | 0 | 0 | 0 | 0 | 0 | 0
Base VOM Costs by Reporting Type: MISO_IN
ReportingType | 2015 | 2020 | 2025 | 2030 | 2035 | 2040
BM | 0 | 0 | 0 | 0 | 0 | 0
CC | 10.3 | 16.91 | 13.59 | 9.57 | 116.88 | 117.96
CSP | 0 | 0 | 0 | 0 | 0 | 0
CT | 0 | 0 | 0 | 0 | 0 | 0
Coal | 331.38 | 381.91 | 385.46 | 382.32 | 398.82 | 409.89
Geo | 0 | 0 | 0 | 0 | 0 | 0
H | 0 | 0 | 0 | 0 | 0 | 0
LFG | 0 | 0 | 0.01 | 0.01 | 0.01 | 0.01
Nuc | 0 | 0 | 0 | 0 | 0 | 0
PS | 0 | 0 | 0 | 0 | 0 | 0
PV | 0 | 0 | 0.01 | 0.01 | 0.01 | 0.01
PeakG | 0.05 | 0.05 | 0.21 | 0.16 | 0.75 | 0.75
PeakO | 0 | 0 | 0 | 0 | 0 | 0
ST | 0 | 0 | 0 | 0 | 0 | 0
STOG | 0.13 | 0.25 | 0.13 | 0.13 | 0.25 | 0.25
STWD | 0 | 0 | 0 | 0 | 0 | 0
WT | 0.02 | 0.02 | 0.02 | 0.02 | 0.02 | 0.02
IGCC | 30.43 | 30.43 | 30.43 | 30.43 | 30.43 | 30.43
DemandResponse | 0 | 0 | 0 | 0 | 0 | 0
IGCC-CCS | 0 | 0 | 0 | 0 | 0 | 0
WT_off | 0 | 0 | 0 | 0 | 0 | 0
PseudoUnit | 0 | 0 | 0 | 0 | 0 | 0
FixedInterchange | 0 | 0 | 0 | 0 | 0 | 0
Base VOM Costs by Reporting Type: MISO_MI
ReportingType | 2015 | 2020 | 2025 | 2030 | 2035 | 2040
BM | 0 | 0 | 0 | 0 | 0 | 0
CC | 24.59 | 33.63 | 27.72 | 19.32 | 22.3 | 18.72
CSP | 0 | 0 | 0 | 0 | 0 | 0
CT | 0 | 0 | 0 | 0 | 0 | 0
Coal | 215.94 | 207.09 | 208.35 | 204.06 | 221.49 | 225.18
Geo | 0 | 0 | 0 | 0 | 0 | 0
H | 0 | 0 | 0 | 0 | 0 | 0
LFG | 0.01 | 0.01 | 0.03 | 0.03 | 0.03 | 0.03
Nuc | 34.93 | 34.93 | 34.93 | 34.93 | 20.54 | 20.54
PS | 0 | 0 | 0 | 0 | 0 | 0
PV | 0 | 0 | 0 | 0 | 0 | 0
PeakG | 0.16 | 0.25 | 0.31 | 0.35 | 0.64 | 0.77
PeakO | 0 | 0 | 0 | 0 | 0 | 0
ST | 0 | 0 | 0 | 0 | 0 | 0
STOG | 0.72 | 1.32 | 1.07 | 0.9 | 1.42 | 2.51
STWD | 0.48 | 1.21 | 2.71 | 2.71 | 2.71 | 2.71
WT | 0.06 | 0.06 | 0.06 | 0.07 | 0.07 | 0.08
IGCC | 0 | 0 | 0 | 0 | 0 | 0
DemandResponse | 0 | 0 | 0 | 0 | 0 | 0
IGCC-CCS | 0 | 0 | 0 | 0 | 0 | 0
WT_off | 0 | 0 | 0 | 0 | 0 | 0
PseudoUnit | 0 | 0 | 0 | 0 | 0 | 0
FixedInterchange | 0 | 0 | 0 | 0 | 0 | 0
Base VOM Costs by Reporting Type: MISO_MO-IL
ReportingType | 2015 | 2020 | 2025 | 2030 | 2035 | 2040
BM | 0 | 0 | 0 | 0 | 0 | 0
CC | 6.58 | 11.27 | 7.3 | 2.67 | 5.75 | 4.19
CSP | 0 | 0 | 0 | 0 | 0 | 0
CT | 0 | 0 | 0 | 0 | 0 | 0
Coal | 396.03 | 356.96 | 371.48 | 357.43 | 408.33 | 402.22
Geo | 0 | 0 | 0 | 0 | 0 | 0
H | 0 | 0 | 0.02 | 0.02 | 0.02 | 0.02
LFG | 0 | 0 | 0.02 | 0.02 | 0.02 | 0.02
Nuc | 41.29 | 41.29 | 41.29 | 41.29 | 41.29 | 41.29
PS | 0 | 0 | 0 | 0 | 0 | 0
PV | 0 | 0 | 0 | 0 | 0 | 0
PeakG | 1.17 | 2.25 | 3.52 | 3.78 | 3.58 | 5.55
PeakO | 0 | 0 | 0 | 0 | 0 | 0
ST | 0 | 0 | 0 | 0 | 0 | 0
STOG | 0.14 | 0.26 | 0.26 | 0.26 | 0.14 | 0.04
STWD | 0 | 0 | 0 | 0 | 0 | 0
WT | 0.02 | 0.02 | 0.02 | 0.02 | 0.02 | 0.04
IGCC | 0 | 0 | 0 | 0 | 0 | 0
DemandResponse | 0 | 0 | 0 | 0 | 0 | 0
IGCC-CCS | 0 | 0 | 0 | 0 | 0 | 0
WT_off | 0 | 0 | 0 | 0 | 0 | 0
PseudoUnit | 0 | 0 | 0 | 0 | 0 | 0
FixedInterchange | 0 | 0 | 0 | 0 | 0 | 0
Base VOM Costs by Reporting Type: MISO_W
ReportingType | 2015 | 2020 | 2025 | 2030 | 2035 | 2040
BM | 0 | 0 | 0 | 0 | 0 | 0
CC | 23.41 | 23.16 | 15.43 | 7.16 | 11.06 | 8.91
CSP | 0 | 0 | 0 | 0 | 0 | 0
CT | 0 | 0 | 0 | 0 | 0 | 0
Coal | 327.13 | 338.03 | 336.98 | 332.68 | 342.54 | 418.76
Geo | 0 | 0 | 0 | 0 | 0 | 0
H | 0 | 0 | 0 | 0 | 0 | 0
LFG | 0.02 | 0.02 | 0.02 | 0.02 | 0.02 | 0.02
Nuc | 43.67 | 43.67 | 43.67 | 43.67 | 0 | 0
PS | 0 | 0 | 0 | 0 | 0 | 0
PV | 0 | 0 | 0 | 0 | 0 | 0
PeakG | 4 | 1.22 | 0.88 | 0.87 | 4.93 | 2.01
PeakO | 0 | 0 | 0 | 0 | 0 | 0
ST | 0 | 0 | 0 | 0 | 0 | 0
STOG | 0.06 | 0.01 | 0 | 0 | 0.01 | 0
STWD | 0 | 5.21 | 1.39 | 2.67 | 1.76 | 2.33
WT | 0.32 | 0.32 | 0.49 | 0.8 | 0.8 | 0.8
IGCC | 0 | 0 | 0 | 0 | 0 | 0
DemandResponse | 0 | 0 | 0 | 0 | 0 | 0
IGCC-CCS | 0 | 0 | 0 | 0 | 0 | 0
WT_off | 0 | 0 | 0 | 0 | 0 | 0
PseudoUnit | 0 | 0 | 0 | 0 | 0 | 0
FixedInterchange | 0 | 0 | 0 | 0 | 0 | 0
Base VOM Costs by Reporting Type: MISO_WUMS
ReportingType | 2015 | 2020 | 2025 | 2030 | 2035 | 2040
BM | 0 | 0 | 0 | 0 | 0 | 0
CC | 32.67 | 46.77 | 37.16 | 20.61 | 88.9 | 77.25
CSP | 0 | 0 | 0 | 0 | 0 | 0
CT | 0 | 5.06 | 7.46 | 4.06 | 10 | 14.32
Coal | 105.89 | 123.54 | 124.87 | 119.49 | 147.86 | 152.97
Geo | 0 | 0 | 0 | 0 | 0 | 0
H | 0 | 0 | 0 | 0 | 0 | 0
LFG | 0.01 | 0.01 | 0.03 | 0.03 | 0.03 | 0.03
Nuc | 33.6 | 33.6 | 33.6 | 33.6 | 0 | 0
PS | 0 | 0 | 0 | 0 | 0 | 0
PV | 0 | 0 | 0 | 0 | 0 | 0
PeakG | 0.31 | 0.12 | 0 | 0 | 0 | 0
PeakO | 0 | 0 | 0 | 0 | 0 | 0
ST | 0 | 0 | 0 | 0 | 0 | 0
STOG | 0.01 | 0 | 0 | 0 | 0 | 0
STWD | 0 | 0.19 | 0.17 | 0.16 | 0.62 | 0.89
WT | 0.05 | 0.05 | 0.05 | 0.05 | 0.05 | 0.05
IGCC | 0 | 0 | 0 | 0 | 0 | 0
DemandResponse | 0 | 0 | 0 | 0 | 0 | 0
IGCC-CCS | 0 | 0 | 0 | 0 | 0 | 0
WT_off | 0 | 0 | 0 | 0 | 0 | 0
PseudoUnit | 0 | 0 | 0 | 0 | 0 | 0
FixedInterchange | 0 | 0 | 0 | 0 | 0 | 0
Base VOM Costs by Reporting Type: Nebraska
ReportingType | 2015 | 2020 | 2025 | 2030 | 2035 | 2040
BM | 0 | 0 | 0 | 0 | 0 | 0
CC | 1.14 | 1.08 | 0.92 | 0.59 | 1.06 | 0.86
CSP | 0 | 0 | 0 | 0 | 0 | 0
CT | 0 | 0 | 0 | 0 | 0 | 0
Coal | 117.38 | 127.61 | 127.61 | 126.51 | 127.61 | 172.06
Geo | 0 | 0 | 0 | 0 | 0 | 0
H | 0 | 0 | 0 | 0 | 0 | 0
LFG | 0 | 0 | 0 | 0.01 | 0.01 | 0.01
Nuc | 23.15 | 23.15 | 23.15 | 23.15 | 0 | 0
PS | 0 | 0 | 0 | 0 | 0 | 0
PV | 0 | 0 | 0 | 0 | 0 | 0
PeakG | 0.7 | 0.71 | 0.85 | 0.83 | 0.3 | 0.1
PeakO | 0 | 0 | 0 | 0 | 0 | 0
ST | 0 | 0 | 0 | 0 | 0 | 0
STOG | 0.13 | 0.14 | 0.25 | 0.13 | 0.25 | 0.01
STWD | 0 | 0 | 0 | 0 | 0 | 0
WT | 0.01 | 0.01 | 0.01 | 0.01 | 0.01 | 0.01
IGCC | 0 | 0 | 0 | 0 | 0 | 0
DemandResponse | 0 | 0 | 0 | 0 | 0 | 0
IGCC-CCS | 0 | 0 | 0 | 0 | 0 | 0
WT_off | 0 | 0 | 0 | 0 | 0 | 0
PseudoUnit | 0 | 0 | 0 | 0 | 0 | 0
FixedInterchange | 0 | 0 | 0 | 0 | 0 | 0
Base VOM Costs by Reporting Type: NEISO
ReportingType | 2015 | 2020 | 2025 | 2030 | 2035 | 2040
BM | 9.41 | 6.52 | 2.64 | 2.64 | 2.75 | 2.9
CC | 124.73 | 106.45 | 109.41 | 102.14 | 138.26 | 156.84
CSP | 0 | 0 | 0 | 0 | 0 | 0
CT | 0.03 | 0.11 | 0.11 | 0.11 | 0.35 | 1.2
Coal | 0.12 | 0 | 0 | 0 | 0 | 0
Geo | 0 | 0 | 0 | 0 | 0 | 0
H | 0 | 0 | 0 | 0 | 0 | 0
LFG | 0.05 | 0.05 | 0.06 | 0.06 | 0.06 | 0.06
Nuc | 85.9 | 85.9 | 85.9 | 85.9 | 62.06 | 45.84
PS | 0 | 0 | 0 | 0 | 0 | 0
PV | 0 | 0.01 | 0.01 | 0.01 | 0.01 | 0.01
PeakG | 0.27 | 0.32 | 0.32 | 0.32 | 0.85 | 1.01
PeakO | 0 | 0.01 | 0 | 0 | 0 | 0
ST | 0 | 0 | 0 | 0 | 0 | 0
STOG | 0 | 0 | 0 | 0 | 0 | 0
STWD | 10.15 | 10.15 | 6.74 | 6.74 | 7.75 | 8.11
WT | 0.01 | 0.09 | 0.14 | 0.17 | 0.17 | 0.17
IGCC | 0 | 0 | 0 | 0 | 0 | 0
DemandResponse | 0 | 0 | 0 | 0 | 0 | 0
IGCC-CCS | 0 | 0 | 0 | 0 | 0 | 0
WT_off | 0.02 | 0.02 | 0.02 | 0.02 | 0.02 | 0.02
PseudoUnit | 0 | 0 | 0 | 0 | 0 | 0
FixedInterchange | 0 | 0 | 0 | 0 | 0 | 0
Base VOM Costs by Reporting Type: NonRTO_Midwest
ReportingType | 2015 | 2020 | 2025 | 2030 | 2035 | 2040
BM | 0 | 0 | 0 | 0 | 0 | 0
CC | 0 | 5.26 | 5.26 | 4.64 | 3.26 | 6.02
CSP | 0 | 0 | 0 | 0 | 0 | 0
CT | 0 | 0 | 0 | 0 | 0 | 0
Coal | 218.76 | 247.5 | 249.83 | 250.82 | 254.92 | 259.29
Geo | 0 | 0 | 0 | 0 | 0 | 0
H | 0 | 0 | 0.04 | 0.04 | 0.04 | 0.04
LFG | 0 | 0 | 0.01 | 0.01 | 0.01 | 0.01
Nuc | 0 | 0 | 0 | 0 | 0 | 0
PS | 0 | 0 | 0 | 0 | 0 | 0
PV | 0 | 0 | 0 | 0 | 0 | 0
PeakG | 1.23 | 2.42 | 3.47 | 2.92 | 3.74 | 3.82
PeakO | 0 | 0 | 0 | 0 | 0 | 0
ST | 0 | 0 | 0 | 0 | 0 | 0
STOG | 0 | 0 | 0 | 0 | 0 | 0
STWD | 0 | 0 | 0 | 0 | 0 | 0
WT | 0 | 0 | 0 | 0 | 0 | 0
IGCC | 0 | 0 | 0 | 0 | 0 | 0
DemandResponse | 0 | 0 | 0 | 0 | 0 | 0
IGCC-CCS | 0 | 0 | 0 | 0 | 0 | 0
WT_off | 0 | 0 | 0 | 0 | 0 | 0
PseudoUnit | 0 | 0 | 0 | 0 | 0 | 0
FixedInterchange | 0 | 0 | 0 | 0 | 0 | 0
Base VOM Costs by Reporting Type: NYISO_A-F
ReportingType | 2015 | 2020 | 2025 | 2030 | 2035 | 2040
BM | 0 | 0 | 0 | 0 | 0 | 0
CC | 22.36 | 23.58 | 27.97 | 32.06 | 43.25 | 41.35
CSP | 0 | 0 | 0 | 0 | 0 | 0
CT | 0 | 0 | 0 | 0 | 0 | 0
Coal | 0 | 0 | 0 | 0 | 0 | 0
Geo | 0 | 0 | 0 | 0 | 0 | 0
H | 0 | 0 | 0 | 0 | 0 | 0
LFG | 0.02 | 0.02 | 0.02 | 0.02 | 0.02 | 0.02
Nuc | 62.23 | 62.23 | 62.23 | 50.74 | 40 | 24.24
PS | 0 | 0 | 0 | 0 | 0 | 0
PV | 0 | 0 | 0 | 0 | 0 | 0
PeakG | 0 | 0 | 0 | 0.01 | 0.05 | 0.17
PeakO | 0 | 0 | 0 | 0 | 0 | 0
ST | 0 | 0 | 0 | 0 | 0 | 0
STOG | 0 | 0 | 0 | 0 | 0 | 0
STWD | 0 | 0 | 0 | 0 | 0.01 | 0.01
WT | 0.11 | 0.13 | 0.13 | 0.13 | 0.08 | 0.07
IGCC | 0 | 0 | 0 | 0 | 0 | 0
DemandResponse | 0 | 0 | 0 | 0 | 0 | 0
IGCC-CCS | 0 | 0 | 0 | 0 | 0 | 0
WT_off | 0 | 0 | 0 | 0 | 0 | 0
PseudoUnit | 0 | 0 | 0 | 0 | 0 | 0
FixedInterchange | 0 | 0 | 0 | 0 | 0 | 0
Base VOM Costs by Reporting Type: NYISO_G-I
ReportingType | 2015 | 2020 | 2025 | 2030 | 2035 | 2040
BM | 0 | 0 | 0 | 0 | 0 | 0
CC | 15.13 | 17.43 | 20.12 | 18.3 | 110.16 | 190.93
CSP | 0 | 0 | 0 | 0 | 0 | 0
CT | 0 | 0 | 0 | 0 | 0 | 0
Coal | 0 | 0 | 0 | 0 | 0 | 0
Geo | 0 | 0 | 0 | 0 | 0 | 0
H | 0 | 0 | 0 | 0 | 0 | 0
LFG | 0.01 | 0.01 | 0.01 | 0.01 | 0.01 | 0.01
Nuc | 37.82 | 37.82 | 37.82 | 37.82 | 18.96 | 0.01
PS | 0 | 0 | 0 | 0 | 0 | 0
PV | 0 | 0 | 0 | 0 | 0 | 0
PeakG | 0 | 0.01 | 0 | 0 | 0 | 0
PeakO | 0 | 0 | 0 | 0 | 0 | 0
ST | 0 | 0 | 0 | 0 | 0 | 0
STOG | 0 | 0 | 0 | 0 | 0 | 0
STWD | 0 | 0 | 0 | 0 | 0 | 0
WT | 0 | 0 | 0 | 0 | 0 | 0
IGCC | 0 | 0 | 0 | 0 | 0 | 0
DemandResponse | 0 | 0 | 0 | 0 | 0 | 0
IGCC-CCS | 0 | 0 | 0 | 0 | 0 | 0
WT_off | 0 | 0 | 0 | 0 | 0 | 0
PseudoUnit | 0 | 0 | 0 | 0 | 0 | 0
FixedInterchange | 0 | 0 | 0 | 0 | 0 | 0
Base VOM Costs by Reporting Type: NYISO_J-K
ReportingType | 2015 | 2020 | 2025 | 2030 | 2035 | 2040
BM | 0 | 0 | 0 | 0 | 0 | 0
CC | 69.28 | 82.01 | 83.3 | 80.53 | 82.62 | 82.07
CSP | 0 | 0 | 0 | 0 | 0 | 0
CT | 0 | 0 | 0.11 | 0.51 | 1.43 | 2.15
Coal | 0 | 0 | 0 | 0 | 0 | 0
Geo | 0 | 0 | 0 | 0 | 0 | 0
H | 0 | 0 | 0 | 0 | 0 | 0
LFG | 0.01 | 0.01 | 0.01 | 0.02 | 0.02 | 0.02
Nuc | 0 | 0 | 0 | 0 | 0 | 0
PS | 0 | 0 | 0 | 0 | 0 | 0
PV | 0 | 0 | 0 | 0 | 0 | 0
PeakG | 0.45 | 1.74 | 2.12 | 1.39 | 2.55 | 2.76
PeakO | 0 | 0 | 0 | 0 | 0 | 0
ST | 0 | 0 | 0 | 0 | 0 | 0
STOG | 2.9 | 4.32 | 5 | 4.34 | 5.41 | 7.04
STWD | 0 | 0 | 0 | 0 | 0 | 0
WT | 0 | 0 | 0 | 0 | 0 | 0
IGCC | 0 | 0 | 0 | 0 | 0 | 0
DemandResponse | 0 | 0 | 0 | 0 | 0 | 0
IGCC-CCS | 0 | 0 | 0 | 0 | 0 | 0
WT_off | 0 | 0 | 0 | 0 | 0 | 0
PseudoUnit | 0 | 0 | 0 | 0 | 0 | 0
FixedInterchange | 0 | 0 | 0 | 0 | 0 | 0
Base VOM Costs by Reporting Type: PJM_E
ReportingType | 2015 | 2020 | 2025 | 2030 | 2035 | 2040
BM | 1.12 | 1.12 | 1.12 | 1.12 | 1.12 | 1.12
CC | 84.31 | 122.7 | 89.24 | 65.91 | 133.25 | 145.01
CSP | 0 | 0 | 0 | 0 | 0 | 0
CT | 0 | 0.01 | 0.01 | 0.03 | 0.1 | 0.03
Coal | 1.55 | 0.55 | 0.55 | 0.54 | 0.88 | 0.88
Geo | 0 | 0 | 0 | 0 | 0 | 0
H | 0 | 0 | 0 | 0 | 0 | 0
LFG | 0.04 | 0.05 | 0.05 | 0.05 | 0.05 | 0.05
Nuc | 157.37 | 146 | 146 | 146 | 104.88 | 83.17
PS | 0 | 0 | 0 | 0 | 0 | 0
PV | 0 | 0 | 0 | 0 | 0 | 0
PeakG | 0.19 | 0.67 | 2.29 | 2.1 | 7.81 | 2.39
PeakO | 0 | 0 | 0 | 0 | 0 | 0
ST | 0 | 0 | 0 | 0 | 0 | 0
STOG | 0.68 | 1.08 | 1.08 | 0.7 | 2.11 | 1.79
STWD | 0 | 0 | 0 | 0 | 0 | 0
WT | 0.02 | 0.02 | 0.02 | 0.02 | 0.02 | 0.06
IGCC | 0 | 0 | 0 | 0 | 0 | 0
DemandResponse | 0 | 0 | 0 | 0 | 0 | 0
IGCC-CCS | 0 | 0 | 0 | 0 | 0 | 0
WT_off | 0 | 0 | 0.23 | 0.36 | 0.36 | 0.37
PseudoUnit | 0 | 0 | 0 | 0 | 0 | 0
FixedInterchange | 0 | 0 | 0 | 0 | 0 | 0
Base VOM Costs by Reporting Type: PJM_ROM
ReportingType | 2015 | 2020 | 2025 | 2030 | 2035 | 2040
BM | 0.67 | 1.3 | 1.3 | 57.96 | 73.31 | 73.31
CC | 50.41 | 65.13 | 49.09 | 38.71 | 70.34 | 346.58
CSP | 0 | 0 | 0 | 0 | 0 | 0
CT | 0 | 0.01 | 0.02 | 0.02 | 0.06 | 0.02
Coal | 182.64 | 168.5 | 169.21 | 144.7 | 186.51 | 186.51
Geo | 0 | 0 | 0 | 0 | 0 | 0
H | 0 | 0.03 | 0.03 | 0.03 | 0.03 | 0.03
LFG | 0.03 | 0.05 | 0.05 | 0.05 | 0.05 | 0.05
Nuc | 93.13 | 93.13 | 93.13 | 93.13 | 61.1 | 44.47
PS | 0 | 0 | 0 | 0 | 0 | 0
PV | 0 | 0.03 | 0.04 | 0.05 | 0.05 | 0.05
PeakG | 0 | 0.4 | 0.05 | 0 | 2.42 | 1.27
PeakO | 0 | 0 | 0 | 0 | 0 | 0
ST | 0 | 0 | 0 | 0 | 0 | 0
STOG | 1.64 | 3.21 | 3.21 | 1.82 | 3.84 | 4.2
STWD | 1.16 | 1.16 | 1.16 | 1.16 | 1.16 | 1.16
WT | 0.03 | 0.19 | 0.19 | 0.19 | 0.19 | 0.19
IGCC | 0 | 0 | 0 | 0 | 0 | 0
DemandResponse | 0 | 0 | 0 | 0 | 0 | 0
IGCC-CCS | 0 | 0 | 0 | 0 | 0 | 0
WT_off | 0 | 0 | 0 | 0 | 0 | 0
PseudoUnit | 0 | 0 | 0 | 0 | 0 | 0
FixedInterchange | 0 | 0 | 0 | 0 | 0 | 0
Base VOM Costs by Reporting Type: PJM_ROR
ReportingType | 2015 | 2020 | 2025 | 2030 | 2035 | 2040
BM | 11.27 | 14.36 | 14.36 | 46.69 | 77.78 | 104.85
CC | 171.89 | 169.11 | 125.36 | 78.04 | 126.98 | 114.88
CSP | 0 | 0 | 0 | 0 | 0 | 0
CT | 0.06 | 0.06 | 0.06 | 0.03 | 6.96 | 15.68
Coal | 1358.33 | 1125.88 | 1126.33 | 1118.28 | 1133 | 1138.84
Geo | 0 | 0 | 0 | 0 | 0 | 0
H | 0 | 0.03 | 0.03 | 0.03 | 0.03 | 0.03
LFG | 0.05 | 0.09 | 0.09 | 0.09 | 0.09 | 0.09
Nuc | 370.54 | 370.54 | 370.54 | 354.51 | 275.46 | 185.16
PS | 0 | 0 | 0 | 0 | 0 | 0
PV | 0 | 0 | 0 | 0 | 0 | 0
PeakG | 10.08 | 10.84 | 8.66 | 4.2 | 8.67 | 9.3
PeakO | 0 | 0 | 0 | 0 | 0 | 0
ST | 0 | 0 | 0 | 0 | 0 | 0
STOG | 1.9 | 2.01 | 1.9 | 1.9 | 1.9 | 1.9
STWD | 3.23 | 3.23 | 3.23 | 3.23 | 3.23 | 3.23
WT | 0.31 | 0.64 | 1.1 | 1.44 | 1.44 | 1.44
IGCC | 0 | 0 | 0 | 0 | 0 | 0
DemandResponse | 0 | 0 | 0 | 0 | 0 | 0
IGCC-CCS | 0 | 0 | 0 | 0 | 0 | 0
WT_off | 0 | 0 | 0 | 0 | 0 | 0
PseudoUnit | 0 | 0 | 0 | 0 | 0 | 0
FixedInterchange | 0 | 0 | 0 | 0 | 0 | 0
Base VOM Costs by Reporting Type: SOCO
ReportingType | 2015 | 2020 | 2025 | 2030 | 2035 | 2040
BM | 2.05 | 49.32 | 222.95 | 244.58 | 244.58 | 244.58
CC | 318.26 | 305.67 | 242.43 | 208.2 | 198.79 | 203.24
CSP | 0 | 0 | 0 | 0 | 0 | 0
CT | 0 | 0 | 0 | 0 | 0 | 0
Coal | 342.36 | 374.31 | 398.08 | 408.58 | 433.33 | 644.77
Geo | 0 | 0 | 0 | 0 | 0 | 0
H | 0 | 0 | 0 | 0 | 0 | 0.02
LFG | 0 | 0.01 | 0.01 | 0.01 | 0.01 | 0.01
Nuc | 108.01 | 143 | 143 | 143 | 143 | 94.09
PS | 0 | 0 | 0 | 0 | 0 | 0
PV | 0 | 0 | 0 | 0 | 0 | 0
PeakG | 5.18 | 8.24 | 5.96 | 3.43 | 6.42 | 7.01
PeakO | 0 | 0 | 0 | 0 | 0 | 0
ST | 0 | 0 | 0 | 0 | 0 | 0
STOG | 0 | 0 | 0 | 0 | 0 | 0
STWD | 11.11 | 11.11 | 11.11 | 11.11 | 11.11 | 11.11
WT | 0 | 0 | 0 | 0 | 0 | 0
IGCC | 0 | 0 | 0 | 0 | 0 | 0
DemandResponse | 0 | 0 | 0 | 0 | 0 | 0
IGCC-CCS | 0 | 0 | 0 | 0 | 0 | 0
WT_off | 0 | 0 | 0 | 0 | 0 | 0
PseudoUnit | 0 | 0 | 0 | 0 | 0 | 0
FixedInterchange | 0 | 0 | 0 | 0 | 0 | 0
Base VOM Costs by Reporting Type: SPP_N
ReportingType | 2015 | 2020 | 2025 | 2030 | 2035 | 2040
BM | 0 | 0 | 0 | 0 | 0 | 0
CC | 16.47 | 7.61 | 4.91 | 2.95 | 3.68 | 3.58
CSP | 0 | 0 | 0 | 0 | 0 | 0
CT | 0 | 0.27 | 0.27 | 0.25 | 9.99 | 9.45
Coal | 236.28 | 247.05 | 239.99 | 238.05 | 240.2 | 240.2
Geo | 0 | 0 | 0 | 0 | 0 | 0
H | 0 | 0 | 0 | 0 | 0 | 0
LFG | 0 | 0 | 0 | 0.01 | 0.01 | 0.01
Nuc | 21.45 | 21.45 | 21.45 | 21.45 | 21.45 | 21.45
PS | 0 | 0 | 0 | 0 | 0 | 0
PV | 0 | 0 | 0 | 0 | 0 | 0
PeakG | 0.84 | 1.44 | 2.13 | 0.51 | 0 | 0
PeakO | 0 | 0 | 0 | 0 | 0 | 0
ST | 0 | 0 | 0 | 0 | 0 | 0
STOG | 1.22 | 1.56 | 1.52 | 1.39 | 1.51 | 1.51
STWD | 0 | 0 | 0 | 0 | 0 | 0
WT | 0.05 | 0.21 | 0.3 | 0.52 | 0.54 | 0.54
IGCC | 0 | 0 | 0 | 0 | 0 | 0
DemandResponse | 0 | 0 | 0 | 0 | 0 | 0
IGCC-CCS | 0 | 0 | 0 | 0 | 0 | 0
WT_off | 0 | 0 | 0 | 0 | 0 | 0
PseudoUnit | 0 | 0 | 0 | 0 | 0 | 0
FixedInterchange | 0 | 0 | 0 | 0 | 0 | 0
Base VOM Costs by Reporting Type: SPP_S
ReportingType | 2015 | 2020 | 2025 | 2030 | 2035 | 2040
BM | 0 | 0 | 0 | 0 | 0 | 0
CC | 110.19 | 91.73 | 52.33 | 29.23 | 45.11 | 38.89
CSP | 0 | 0 | 0 | 0 | 0 | 0
CT | 0 | 0 | 0 | 0 | 0 | 0
Coal | 350.42 | 339.35 | 326.13 | 296.74 | 342.77 | 340.73
Geo | 0 | 0 | 0 | 0 | 0 | 0
H | 0 | 0 | 0 | 0 | 0 | 0
LFG | 0 | 0 | 0 | 0.01 | 0.01 | 0.01
Nuc | 0 | 0 | 0 | 0 | 0 | 0
PS | 0 | 0 | 0 | 0 | 0 | 0
PV | 0 | 0 | 0 | 0 | 0 | 0
PeakG | 0 | 0 | 0 | 0 | 0 | 0
PeakO | 0 | 0 | 0 | 0 | 0 | 0
ST | 0 | 0 | 0 | 0 | 0 | 0
STOG | 6.11 | 4.72 | 3.46 | 1.62 | 4.29 | 4.1
STWD | 1.4 | 0.13 | 0.08 | 0.07 | 0.13 | 0.13
WT | 0.11 | 0.44 | 0.78 | 0.98 | 1.02 | 1.05
IGCC | 0 | 0 | 0 | 0 | 0 | 0
DemandResponse | 0 | 0 | 0 | 0 | 0 | 0
IGCC-CCS | 0 | 0 | 0 | 0 | 0 | 0
WT_off | 0 | 0 | 0 | 0 | 0 | 0
PseudoUnit | 0 | 0 | 0 | 0 | 0 | 0
FixedInterchange | 0 | 0 | 0 | 0 | 0 | 0
Base VOM Costs by Reporting Type: TVA
ReportingType | 2015 | 2020 | 2025 | 2030 | 2035 | 2040
BM | 0 | 118.11 | 129.92 | 243.4 | 265.89 | 265.89
CC | 52.97 | 28.75 | 31.35 | 14.23 | 24.72 | 29.6
CSP | 0 | 0 | 0 | 0 | 0 | 0
CT | 0 | 0 | 0 | 0 | 0 | 1.23
Coal | 324.59 | 273.99 | 273.11 | 262.9 | 280.12 | 288.6
Geo | 0 | 0 | 0 | 0 | 0 | 0
H | 0 | 0 | 0 | 0 | 0 | 0
LFG | 0 | 0.01 | 0.01 | 0.01 | 0.01 | 0.01
Nuc | 152.12 | 152.12 | 152.12 | 152.12 | 105.66 | 82.02
PS | 0 | 0 | 0 | 0 | 0 | 0
PV | 0 | 0 | 0 | 0 | 0 | 0
PeakG | 0 | 0 | 0 | 0 | 0.17 | 0.04
PeakO | 0 | 0 | 0 | 0 | 0 | 0
ST | 0 | 0 | 0 | 0 | 0 | 0
STOG | 0 | 0 | 0 | 0 | 0 | 0
STWD | 0.08 | 0.08 | 0.08 | 0.08 | 0.08 | 0.08
WT | 0 | 0 | 0 | 0 | 0 | 0
IGCC | 0 | 0 | 0 | 0 | 0 | 0
DemandResponse | 0 | 0 | 0 | 0 | 0 | 0
IGCC-CCS | 0 | 0 | 0 | 0 | 0 | 0
WT_off | 0 | 0 | 0 | 0 | 0 | 0
PseudoUnit | 0 | 0 | 0 | 0 | 0 | 0
FixedInterchange | 0 | 0 | 0 | 0 | 0 | 0
Base VOM Costs by Reporting Type: TVA_Transmission
ReportingType | 2015 | 2020 | 2025 | 2030 | 2035 | 2040
BM | 0 | 0 | 0 | 0 | 0 | 0
CC | 0 | 0 | 0 | 0 | 0 | 0
CSP | 0 | 0 | 0 | 0 | 0 | 0
CT | 0 | 0 | 0 | 0 | 0 | 0
Coal | 0 | 0 | 0 | 0 | 0 | 0
Geo | 0 | 0 | 0 | 0 | 0 | 0
H | 0 | 0 | 0 | 0 | 0 | 0
LFG | 0 | 0 | 0 | 0 | 0 | 0
Nuc | 0 | 0 | 0 | 0 | 0 | 0
PS | 0 | 0 | 0 | 0 | 0 | 0
PV | 0 | 0 | 0 | 0 | 0 | 0
PeakG | 0 | 0 | 0 | 0 | 0 | 0
PeakO | 0 | 0 | 0 | 0 | 0 | 0
ST | 0 | 0 | 0 | 0 | 0 | 0
STOG | 0 | 0 | 0 | 0 | 0 | 0
STWD | 0 | 0 | 0 | 0 | 0 | 0
WT | 0 | 0 | 0 | 0 | 0 | 0
IGCC | 0 | 0 | 0 | 0 | 0 | 0
DemandResponse | 0 | 0 | 0 | 0 | 0 | 0
IGCC-CCS | 0 | 0 | 0 | 0 | 0 | 0
WT_off | 0 | 0 | 0 | 0 | 0 | 0
PseudoUnit | 0 | 0 | 0 | 0 | 0 | 0
FixedInterchange | 0 | 0 | 0 | 0 | 0 | 0
Base VOM Costs by Reporting Type: VACAR
ReportingType | 2015 | 2020 | 2025 | 2030 | 2035 | 2040
BM | 0.03 | 260.66 | 260.66 | 260.66 | 260.66 | 260.66
CC | 102.23 | 74.99 | 49.97 | 16.26 | 26.58 | 45.25
CSP | 0 | 0 | 0 | 0 | 0 | 0
CT | 3.97 | 4.21 | 2.88 | 0.66 | 3.3 | 5.79
Coal | 367.68 | 281.06 | 220.07 | 119.56 | 229.8 | 277.56
Geo | 0 | 0 | 0 | 0 | 0 | 0
H | 0 | 0 | 0 | 0 | 0 | 0
LFG | 0.01 | 0.01 | 0.01 | 0.01 | 0.01 | 0.01
Nuc | 211.36 | 248.42 | 248.42 | 248.42 | 188.36 | 154
PS | 0 | 0 | 0 | 0 | 0 | 0
PV | 0 | 0 | 0 | 0 | 0 | 0
PeakG | 1.01 | 1.61 | 1.55 | 0.25 | 1.27 | 1.54
PeakO | 0 | 0 | 0 | 0 | 0 | 0
ST | 0 | 0 | 0 | 0 | 0 | 0
STOG | 0 | 0 | 0 | 0 | 0 | 0
STWD | 4.67 | 4.67 | 4.67 | 4.67 | 4.67 | 4.67
WT | 0 | 0.08 | 0.08 | 0.08 | 0.08 | 0.08
IGCC | 0 | 0 | 0 | 0 | 0 | 0
DemandResponse | 0 | 0 | 0 | 0 | 0 | 0
IGCC-CCS | 0 | 0 | 0 | 0 | 0 | 0
WT_off | 0 | 0 | 0.42 | 1.05 | 1.16 | 1.31
PseudoUnit | 0 | 0 | 0 | 0 | 0 | 0
FixedInterchange | 0 | 0 | 0 | 0 | 0 | 0
Base VOM Costs by Reporting Type: IESO
ReportingType | 2015 | 2020 | 2025 | 2030 | 2035 | 2040
BM | 0 | 0 | 0 | 0 | 0 | 0
CC | 3.43 | 2.42 | 3.51 | 2.78 | 23.03 | 72.96
CSP | 0 | 0 | 0 | 0 | 0 | 0
CT | 0 | 0 | 0 | 0 | 0.08 | 0.47
Coal | 0 | 0 | 0 | 0 | 0 | 0
Geo | 0 | 0 | 0 | 0 | 0 | 0
H | 0 | 0 | 0 | 0 | 0 | 0.02
LFG | 0.01 | 0.01 | 0.01 | 0.01 | 0.01 | 0.01
Nuc | 240.73 | 240.73 | 240.73 | 240.73 | 221.68 | 193.2
PS | 0 | 0 | 0 | 0 | 0 | 0
PV | 0 | 0 | 0 | 0 | 0 | 0
PeakG | 0 | 0 | 0 | 0 | 0 | 0.02
PeakO | 0 | 0 | 0 | 0 | 0 | 0
ST | 0 | 0 | 0 | 0 | 0 | 0
STOG | 0 | 0 | 0 | 0 | 0 | 0
STWD | 0 | 0 | 0 | 0 | 0 | 0
WT | 0.09 | 0.09 | 0.09 | 0.09 | 0.04 | 0.04
IGCC | 0 | 0 | 0 | 0 | 0 | 0
DemandResponse | 0 | 0 | 0 | 0 | 0 | 0
IGCC-CCS | 0 | 0 | 0 | 0 | 0 | 0
WT_off | 0 | 0 | 0 | 0 | 0 | 0
PseudoUnit | 0 | 0 | 0 | 0 | 0 | 0
FixedInterchange | 0 | 0 | 0 | 0 | 0 | 0
Base VOM Costs by Reporting Type: MAPP_CA
ReportingType | 2015 | 2020 | 2025 | 2030 | 2035 | 2040
BM | 0 | 0 | 0 | 0 | 0 | 0
CC | 8.54 | 8.33 | 1.29 | 0 | 0 | 0.08
CSP | 0 | 0 | 0 | 0 | 0 | 0
CT | 0 | 0 | 0 | 0 | 0 | 0
Coal | 2.11 | 4.34 | 0 | 0 | 0 | 0
Geo | 0 | 0 | 0 | 0 | 0 | 0
H | 0 | 0.02 | 0.15 | 0.32 | 0.32 | 0.32
LFG | 0 | 0 | 0 | 0 | 0 | 0
Nuc | 0 | 0 | 0 | 0 | 0 | 0
PS | 0 | 0 | 0 | 0 | 0 | 0
PV | 0 | 0 | 0 | 0 | 0 | 0
PeakG | 0 | 0 | 0 | 0 | 0 | 0
PeakO | 0 | 0 | 0 | 0 | 0 | 0
ST | 0 | 0 | 0 | 0 | 0 | 0
STOG | 0 | 0 | 0 | 0 | 0 | 0
STWD | 0 | 0 | 0 | 0 | 0 | 0
WT | 0.02 | 0.02 | 0.02 | 0.02 | 0.02 | 0.02
IGCC | 0 | 0 | 0 | 0 | 0 | 0
DemandResponse | 0 | 0 | 0 | 0 | 0 | 0
IGCC-CCS | 0 | 0 | 0 | 0 | 0 | 0
WT_off | 0 | 0 | 0 | 0 | 0 | 0
PseudoUnit | 0 | 0 | 0 | 0 | 0 | 0
FixedInterchange | 0 | 0 | 0 | 0 | 0 | 0
Base VOM Costs by Reporting Type: AZ_NM_SNV_Coal
ReportingType | 2015 | 2020 | 2025 | 2030 | 2035 | 2040
BM | 0 | 0 | 0 | 0 | 0 | 0
CC | 0 | 0 | 0 | 0 | 0 | 0
CSP | 0 | 0 | 0 | 0 | 0 | 0
CT | 0 | 0 | 0 | 0 | 0 | 0
Coal | 292.25 | 324.69 | 324.69 | 324.69 | 324.69 | 592.42
Geo | 0 | 0 | 0 | 0 | 0 | 0
H | 0 | 0 | 0 | 0 | 0 | 0
LFG | 0 | 0 | 0 | 0 | 0 | 0
Nuc | 0 | 0 | 0 | 0 | 0 | 0
PS | 0 | 0 | 0 | 0 | 0 | 0
PV | 0 | 0 | 0 | 0 | 0 | 0
PeakG | 0 | 0 | 0 | 0 | 0 | 0
PeakO | 0 | 0 | 0 | 0 | 0 | 0
ST | 0 | 0 | 0 | 0 | 0 | 0
STOG | 0 | 0 | 0 | 0 | 0 | 0
STWD | 0 | 0 | 0 | 0 | 0 | 0
WT | 0 | 0 | 0 | 0 | 0 | 0
IGCC | 0 | 0 | 0 | 0 | 0 | 0
DemandResponse | 0 | 0 | 0 | 0 | 0 | 0
IGCC-CCS | 0 | 0 | 0 | 0 | 0 | 0
WT_off | 0 | 0 | 0 | 0 | 0 | 0
PseudoUnit | 0 | 0 | 0 | 0 | 0 | 0
FixedInterchange | 0 | 0 | 0 | 0 | 0 | 0
Base VOM Costs by Reporting Type: AZ_NM_SNV_Gas
ReportingType | 2015 | 2020 | 2025 | 2030 | 2035 | 2040
BM | 0 | 0 | 0 | 0 | 0 | 0
CC | 254.16 | 316.78 | 315.43 | 416.97 | 468.75 | 444.51
CSP | 0 | 0 | 0 | 0 | 0 | 0
CT | 0 | 0 | 1.43 | 1.43 | 0 | 0
Coal | 0 | 0 | 0 | 0 | 0 | 0
Geo | 0 | 0 | 0 | 0 | 0 | 0
H | 0 | 0 | 0 | 0 | 0 | 0
LFG | 0 | 0 | 0 | 0 | 0 | 0
Nuc | 0 | 0 | 0 | 0 | 0 | 0
PS | 0 | 0 | 0 | 0 | 0 | 0
PV | 0 | 0 | 0 | 0 | 0 | 0
PeakG | 0 | 0 | 1.55 | 2.84 | 3.22 | 0
PeakO | 0 | 0 | 0 | 0 | 0 | 0
ST | 0 | 0 | 0 | 0 | 0 | 0
STOG | 0 | 0 | 0 | 0 | 0 | 0
STWD | 0 | 0 | 0 | 0 | 0 | 0
WT | 0 | 0 | 0 | 0 | 0 | 0
IGCC | 0 | 0 | 0 | 0 | 0 | 0
DemandResponse | 0 | 0 | 0 | 0 | 0 | 0
IGCC-CCS | 0 | 0 | 0 | 0 | 0 | 0
WT_off | 0 | 0 | 0 | 0 | 0 | 0
PseudoUnit | 0 | 0 | 0 | 0 | 0 | 0
FixedInterchange | 0 | 0 | 0 | 0 | 0 | 0
Base VOM Costs by Reporting Type: AZ_NM_SNV_NucRenew
ReportingType | 2015 | 2020 | 2025 | 2030 | 2035 | 2040
BM | 0 | 0 | 0 | 0 | 0 | 0
CC | 0 | 0 | 0 | 0 | 0 | 0
CSP | 0 | 0 | 0 | 0 | 0 | 0
CT | 0 | 0 | 0 | 0 | 0 | 0
Coal | 0 | 0 | 0 | 0 | 0 | 0
Geo | 0 | 0 | 116.31 | 116.31 | 116.31 | 116.31
H | 0 | 0 | 0 | 0 | 0 | 0
LFG | 0 | 0 | 0.01 | 0.01 | 0.01 | 0.01
Nuc | 71.66 | 71.66 | 71.66 | 71.66 | 71.66 | 71.66
PS | 0 | 0 | 0 | 0 | 0 | 0
PV | 0 | 0 | 0 | 0 | 0 | 0
PeakG | 0 | 0 | 0 | 0 | 0 | 0
PeakO | 0 | 0 | 0 | 0 | 0 | 0
ST | 0.01 | 0.03 | 0.04 | 0.04 | 0.04 | 0.04
STOG | 0 | 0 | 0 | 0 | 0 | 0
STWD | 0.43 | 0.43 | 0.43 | 0.43 | 0.43 | 0.43
WT | 0.02 | 0.02 | 0.03 | 0.04 | 0.04 | 0.04
IGCC | 0 | 0 | 0 | 0 | 0 | 0
DemandResponse | 0 | 0 | 0 | 0 | 0 | 0
IGCC-CCS | 0 | 0 | 0 | 0 | 0 | 0
WT_off | 0 | 0 | 0 | 0 | 0 | 0
PseudoUnit | 0 | 0 | 0 | 0 | 0 | 0
FixedInterchange | 0 | 0 | 0 | 0 | 0 | 0
Base VOM Costs by Reporting Type: ERCOT
ReportingType | 2015 | 2020 | 2025 | 2030 | 2035 | 2040
BM | 0 | 0.77 | 0.49 | 68.87 | 71.26 | 75.61
CC | 342.61 | 302.77 | 251.63 | 208.22 | 229.49 | 277.54
CSP | 0 | 0 | 0 | 0 | 0 | 0
CT | 0 | 0 | 0 | 0 | 0 | 0
Coal | 461.77 | 534.5 | 567.77 | 568.09 | 576.46 | 581.45
Geo | 0 | 0 | 0 | 0 | 0 | 0
H | 0 | 0 | 0 | 0.02 | 0.02 | 0.02
LFG | 0.01 | 0.01 | 0.04 | 0.04 | 0.04 | 0.04
Nuc | 94.14 | 94.14 | 94.14 | 94.14 | 94.14 | 94.14
PS | 0 | 0 | 0 | 0 | 0 | 0
PV | 0 | 0 | 0 | 0 | 0 | 0
PeakG | 0 | 0 | 0 | 0 | 0 | 0
PeakO | 0 | 0 | 0 | 0 | 0 | 0
ST | 0 | 0 | 0 | 0 | 0 | 0
STOG | 12.11 | 12.79 | 12.95 | 11.2 | 10.96 | 9.9
STWD | 0 | 0 | 0 | 0 | 0 | 0
WT | 0.32 | 0.58 | 0.87 | 1.05 | 1.08 | 1.12
IGCC | 0 | 0 | 0 | 0 | 0 | 0
DemandResponse | 0 | 0 | 0 | 0 | 0 | 0
IGCC-CCS | 0 | 0 | 0 | 0 | 0 | 0
WT_off | 0 | 0 | 0 | 0 | 0 | 0
PseudoUnit | 0 | 0 | 0 | 0 | 0 | 0
FixedInterchange | 0 | 0 | 0 | 0 | 0 | 0
Base VOM Costs by Reporting Type: NP15
ReportingType | 2015 | 2020 | 2025 | 2030 | 2035 | 2040
BM | 0 | 0 | 0 | 0 | 0 | 0
CC | 92.07 | 97.25 | 74.38 | 59.34 | 36.68 | 15.05
CSP | 0 | 0 | 0 | 0 | 0 | 0
CT | 0 | 0 | 0 | 0 | 0 | 0
Coal | 0.81 | 0 | 0 | 0 | 0 | 0
Geo | 0.11 | 13.44 | 48.23 | 48.23 | 48.23 | 48.23
H | 0 | 0 | 0 | 0 | 0 | 0
LFG | 0.01 | 0.01 | 0.06 | 0.06 | 0.06 | 0.06
Nuc | 42.53 | 42.53 | 42.53 | 42.53 | 42.53 | 42.53
PS | 0 | 0 | 0 | 0 | 0 | 0
PV | 0 | 0 | 0 | 0 | 0 | 0
PeakG | 0 | 0 | 0 | 0 | 0 | 0.1
PeakO | 0 | 0 | 0 | 0 | 0 | 0
ST | 0 | 0 | 0 | 0 | 0 | 0
STOG | 0.31 | 0.49 | 0.17 | 0.34 | 0.21 | 0.38
STWD | 7.35 | 7.35 | 7.35 | 7.35 | 7.35 | 7.35
WT | 0.04 | 0.06 | 0.29 | 0.36 | 0.36 | 0.36
IGCC | 0 | 0 | 0 | 0 | 0 | 0
DemandResponse | 0 | 0 | 0 | 0 | 0 | 0
IGCC-CCS | 0 | 0 | 0 | 0 | 0 | 0
WT_off | 0 | 0 | 0 | 0 | 0 | 0
PseudoUnit | 0 | 0 | 0 | 0 | 0 | 0
FixedInterchange | 0 | 0 | 0 | 0 | 0 | 0
Base VOM Costs by Reporting Type: NWPP_Coal
ReportingType | 2015 | 2020 | 2025 | 2030 | 2035 | 2040
BM | 0 | 0 | 0 | 0 | 0 | 0
CC | 0 | 0 | 0 | 0 | 0 | 0
CSP | 0 | 0 | 0 | 0 | 0 | 0
CT | 0 | 0 | 0 | 0 | 0 | 0
Coal | 368.81 | 406.83 | 406.83 | 406.83 | 406.83 | 406.83
Geo | 0 | 0 | 0 | 0 | 0 | 0
H | 0 | 0 | 0 | 0 | 0 | 0
LFG | 0 | 0 | 0 | 0 | 0 | 0
Nuc | 0 | 0 | 0 | 0 | 0 | 0
PS | 0 | 0 | 0 | 0 | 0 | 0
PV | 0 | 0 | 0 | 0 | 0 | 0
PeakG | 0 | 0 | 0 | 0 | 0 | 0
PeakO | 0 | 0 | 0 | 0 | 0 | 0
ST | 0 | 0 | 0 | 0 | 0 | 0
STOG | 0 | 0 | 0 | 0 | 0 | 0
STWD | 0 | 0 | 0 | 0 | 0 | 0
WT | 0 | 0 | 0 | 0 | 0 | 0
IGCC | 0 | 0 | 0 | 0 | 0 | 0
DemandResponse | 0 | 0 | 0 | 0 | 0 | 0
IGCC-CCS | 0 | 0 | 0 | 0 | 0 | 0
WT_off | 0 | 0 | 0 | 0 | 0 | 0
PseudoUnit | 0 | 0 | 0 | 0 | 0 | 0
FixedInterchange | 0 | 0 | 0 | 0 | 0 | 0
Base VOM Costs by Reporting Type: NWPP_Gas
ReportingType | 2015 | 2020 | 2025 | 2030 | 2035 | 2040
BM | 0 | 0 | 0 | 0 | 0 | 0
CC | 122.48 | 122.48 | 122.48 | 199.43 | 325.26 | 343.92
CSP | 0 | 0 | 0 | 0 | 0 | 0
CT | 0 | 0 | 0 | 0 | 0 | 0
Coal | 0 | 0 | 0 | 0 | 0 | 13.92
Geo | 0 | 0 | 0 | 0 | 0 | 0
H | 0 | 0 | 0 | 0 | 0 | 0
LFG | 0 | 0 | 0 | 0 | 0 | 0
Nuc | 0 | 0 | 0 | 0 | 0 | 0
PS | 0 | 0 | 0 | 0 | 0 | 0
PV | 0 | 0 | 0 | 0 | 0 | 0
PeakG | 0 | 0 | 0 | 0 | 0 | 0
PeakO | 0 | 0 | 0 | 0 | 0 | 0
ST | 0 | 0 | 0 | 0 | 0 | 0
STOG | 0 | 0 | 0 | 0 | 0 | 0
STWD | 0 | 0 | 0 | 0 | 0 | 0
WT | 0 | 0 | 0 | 0 | 0 | 0
IGCC | 0 | 0 | 0 | 0 | 0 | 0
DemandResponse | 0 | 0 | 0 | 0 | 0 | 0
IGCC-CCS | 0 | 0 | 0 | 0 | 0 | 0
WT_off | 0 | 0 | 0 | 0 | 0 | 0
PseudoUnit | 0 | 0 | 0 | 0 | 0 | 0
FixedInterchange | 0 | 0 | 0 | 0 | 0 | 0
Base VOM Costs by Reporting Type: NWPP_NucRenew
ReportingType | 2015 | 2020 | 2025 | 2030 | 2035 | 2040
BM | 0 | 0 | 0 | 0 | 0 | 0
CC | 0 | 0 | 0 | 0 | 0 | 0
CSP | 0 | 0 | 0 | 0 | 0 | 0
CT | 0 | 0 | 0 | 0 | 0 | 0
Coal | 0 | 0 | 0 | 0 | 0 | 0
Geo | 6.93 | 6.93 | 41.74 | 41.74 | 41.74 | 41.74
H | 0 | 0 | 0 | 0 | 0 | 0
LFG | 0.01 | 0.01 | 0.03 | 0.03 | 0.03 | 0.03
Nuc | 20.91 | 20.91 | 20.91 | 20.91 | 20.91 | 20.91
PS | 0 | 0 | 0 | 0 | 0 | 0
PV | 0 | 0 | 0 | 0 | 0 | 0
PeakG | 0 | 0 | 0 | 0 | 0 | 0
PeakO | 0 | 0 | 0 | 0 | 0 | 0
ST | 0 | 0 | 0 | 0 | 0 | 0
STOG | 0 | 0 | 0 | 0 | 0 | 0
STWD | 0 | 0.19 | 2.8 | 6.31 | 6.31 | 6.31
WT | 0.19 | 0.19 | 0.19 | 0.19 | 0.19 | 0.19
IGCC | 0 | 0 | 0 | 0 | 0 | 0
DemandResponse | 0 | 0 | 0 | 0 | 0 | 0
IGCC-CCS | 0 | 0 | 0 | 0 | 0 | 0
WT_off | 0 | 0 | 0 | 0 | 0 | 0
PseudoUnit | 0 | 0 | 0 | 0 | 0 | 0
FixedInterchange | 0 | 0 | 0 | 0 | 0 | 0
Base VOM Costs by Reporting Type: RMPA
ReportingType | 2015 | 2020 | 2025 | 2030 | 2035 | 2040
BM | 0 | 0 | 0 | 0 | 0 | 0
CC | 11.09 | 22.72 | 7.39 | 7.85 | 7.06 | 6.64
CSP | 0 | 0 | 0 | 0 | 0 | 0
CT | 0 | 0 | 0 | 0 | 0 | 0
Coal | 211.72 | 226.81 | 214.98 | 214.98 | 256.85 | 296.39
Geo | 0 | 36.8 | 204.16 | 206.14 | 206.14 | 206.14
H | 0 | 0 | 0 | 0 | 0 | 0
LFG | 0 | 0 | 0 | 0 | 0 | 0
Nuc | 0 | 0 | 0 | 0 | 0 | 0
PS | 0 | 0 | 0 | 0 | 0 | 0
PV | 0 | 0 | 0 | 0 | 0 | 0
PeakG | 0.03 | 0.38 | 0.1 | 0.71 | 0.31 | 0.28
PeakO | 0 | 0 | 0 | 0 | 0 | 0
ST | 0 | 0.01 | 0.01 | 0.01 | 0.01 | 0.01
STOG | 0 | 0 | 0 | 0 | 0 | 0
STWD | 0 | 0 | 0 | 0 | 0 | 0
WT | 0.07 | 0.07 | 0.07 | 0.07 | 0.07 | 0.07
IGCC | 0 | 0 | 0 | 0 | 0 | 0
DemandResponse | 0 | 0 | 0 | 0 | 0 | 0
IGCC-CCS | 0 | 0 | 0 | 0 | 0 | 0
WT_off | 0 | 0 | 0 | 0 | 0 | 0
PseudoUnit | 0 | 0 | 0 | 0 | 0 | 0
FixedInterchange | 0 | 0 | 0 | 0 | 0 | 0
Base VOM Costs by Reporting Type: SP15
ReportingType | 2015 | 2020 | 2025 | 2030 | 2035 | 2040
BM | 0.22 | 0.22 | 0.22 | 0.22 | 0.14 | 0.14
CC | 61.12 | 60.36 | 54.25 | 47.2 | 42.43 | 23.66
CSP | 0 | 0 | 0 | 0 | 0 | 0
CT | 0 | 0 | 0 | 0 | 0 | 0
Coal | 2.89 | 3.19 | 3.19 | 1.96 | 0 | 0
Geo | 4.1 | 120.4 | 120.4 | 120.4 | 120.4 | 120.4
H | 0 | 0 | 0 | 0 | 0 | 0
LFG | 0.02 | 0.06 | 0.07 | 0.07 | 0.07 | 0.07
Nuc | 41.61 | 41.61 | 41.61 | 41.61 | 41.61 | 41.61
PS | 0 | 0 | 0 | 0 | 0 | 0
PV | 0 | 0 | 0 | 0 | 0 | 0
PeakG | 0 | 0 | 0 | 0 | 0.03 | 0
PeakO | 0 | 0 | 0 | 0 | 0 | 0
ST | 0.02 | 0.02 | 0.02 | 0.02 | 0.02 | 0.02
STOG | 0.52 | 0.75 | 0.65 | 0.94 | 1.92 | 1.48
STWD | 1.98 | 1.98 | 1.98 | 1.98 | 1.98 | 1.98
WT | 0.07 | 0.07 | 0.07 | 0.07 | 0.07 | 0.07
IGCC | 0 | 0 | 0 | 0 | 0 | 0
DemandResponse | 0 | 0 | 0 | 0 | 0 | 0
IGCC-CCS | 0 | 0 | 0 | 0 | 0 | 0
WT_off | 0 | 0 | 0 | 0 | 0 | 0
PseudoUnit | 0 | 0 | 0 | 0 | 0 | 0
FixedInterchange | 0 | 0 | 0 | 0 | 0 | 0
Base VOM Costs by Reporting Type: ALB
ReportingType | 2015 | 2020 | 2025 | 2030 | 2035 | 2040
BM | 0 | 0 | 0 | 0 | 0 | 0
CC | 47.54 | 61.01 | 82.53 | 98.46 | 125.28 | 144.58
CSP | 0 | 0 | 0 | 0 | 0 | 0
CT | 0 | 0 | 0 | 0 | 0 | 0
Coal | 167.67 | 167.67 | 167.67 | 167.67 | 167.67 | 167.67
Geo | 0 | 0 | 0 | 0 | 0 | 0
H | 0 | 0 | 0 | 0 | 0 | 0
LFG | 0 | 0 | 0 | 0 | 0 | 0
Nuc | 0 | 0 | 0 | 0 | 0 | 0
PS | 0 | 0 | 0 | 0 | 0 | 0
PV | 0 | 0 | 0 | 0 | 0 | 0
PeakG | 0 | 0 | 0 | 0 | 0 | 0
PeakO | 0 | 0 | 0 | 0 | 0 | 0
ST | 0 | 0 | 0 | 0 | 0 | 0
STOG | 0 | 0 | 0 | 0 | 0 | 0
STWD | 0 | 0 | 0 | 0 | 0 | 0
WT | 0.02 | 0.02 | 0.02 | 0.02 | 0.02 | 0.02
IGCC | 0 | 0 | 0 | 0 | 0 | 0
DemandResponse | 0 | 0 | 0 | 0 | 0 | 0
IGCC-CCS | 0 | 0 | 0 | 0 | 0 | 0
WT_off | 0 | 0 | 0 | 0 | 0 | 0
PseudoUnit | 0 | 0 | 0 | 0 | 0 | 0
FixedInterchange | 0 | 0 | 0 | 0 | 0 | 0
Base VOM Costs by Reporting Type: BC
ReportingType | 2015 | 2020 | 2025 | 2030 | 2035 | 2040
BM | 0 | 0 | 0 | 0 | 0 | 0
CC | 34.39 | 38.93 | 52.35 | 69.95 | 88.18 | 105.95
CSP | 0 | 0 | 0 | 0 | 0 | 0
CT | 0 | 0 | 0 | 0 | 0 | 0
Coal | 0 | 0 | 0 | 0 | 0 | 0
Geo | 0 | 0 | 0 | 0 | 0 | 0
H | 0 | 0 | 0 | 0 | 0 | 0
LFG | 0 | 0 | 0 | 0 | 0 | 0
Nuc | 0 | 0 | 0 | 0 | 0 | 0
PS | 0 | 0 | 0 | 0 | 0 | 0
PV | 0 | 0 | 0 | 0 | 0 | 0
PeakG | 0 | 0 | 0 | 0 | 0 | 0
PeakO | 0 | 0 | 0 | 0 | 0 | 0
ST | 0 | 0 | 0 | 0 | 0 | 0
STOG | 0 | 0 | 0 | 0 | 0 | 0
STWD | 0 | 0 | 0 | 0 | 0 | 0
WT | 0.01 | 0.01 | 0.01 | 0.01 | 0.01 | 0.01
IGCC | 0 | 0 | 0 | 0 | 0 | 0
DemandResponse | 0 | 0 | 0 | 0 | 0 | 0
IGCC-CCS | 0 | 0 | 0 | 0 | 0 | 0
WT_off | 0 | 0 | 0 | 0 | 0 | 0
PseudoUnit | 0 | 0 | 0 | 0 | 0 | 0
FixedInterchange | 0 | 0 | 0 | 0 | 0 | 0
Base VOM Costs by Reporting Type: HQ_IESO
ReportingType | 2015 | 2020 | 2025 | 2030 | 2035 | 2040
BM | 0 | 0 | 0 | 0 | 0 | 0
CC | 0 | 0 | 0 | 0 | 0 | 0
CSP | 0 | 0 | 0 | 0 | 0 | 0
CT | 0 | 0 | 0 | 0 | 0 | 0
Coal | 0 | 0 | 0 | 0 | 0 | 0
Geo | 0 | 0 | 0 | 0 | 0 | 0
H | 0 | 0 | 0 | 0 | 0 | 0
LFG | 0 | 0 | 0 | 0 | 0 | 0
Nuc | 0 | 0 | 0 | 0 | 0 | 0
PS | 0 | 0 | 0 | 0 | 0 | 0
PV | 0 | 0 | 0 | 0 | 0 | 0
PeakG | 0 | 0 | 0 | 0 | 0 | 0
PeakO | 0 | 0 | 0 | 0 | 0 | 0
ST | 0 | 0 | 0 | 0 | 0 | 0
STOG | 0 | 0 | 0 | 0 | 0 | 0
STWD | 0 | 0 | 0 | 0 | 0 | 0
WT | 0 | 0 | 0 | 0 | 0 | 0
IGCC | 0 | 0 | 0 | 0 | 0 | 0
DemandResponse | 0 | 0 | 0 | 0 | 0 | 0
IGCC-CCS | 0 | 0 | 0 | 0 | 0 | 0
WT_off | 0 | 0 | 0 | 0 | 0 | 0
PseudoUnit | 0 | 0 | 0 | 0 | 0 | 0
FixedInterchange | 0 | 0 | 0 | 0 | 0 | 0
Base VOM Costs by Reporting Type: HQ_NEISO
ReportingType | 2015 | 2020 | 2025 | 2030 | 2035 | 2040
BM | 0 | 0 | 0 | 0 | 0 | 0
CC | 0 | 0 | 0 | 0 | 0 | 0
CSP | 0 | 0 | 0 | 0 | 0 | 0
CT | 0 | 0 | 0 | 0 | 0 | 0
Coal | 0 | 0 | 0 | 0 | 0 | 0
Geo | 0 | 0 | 0 | 0 | 0 | 0
H | 0 | 0 | 0 | 0 | 0 | 0
LFG | 0 | 0 | 0 | 0 | 0 | 0
Nuc | 0 | 0 | 0 | 0 | 0 | 0
PS | 0 | 0 | 0 | 0 | 0 | 0
PV | 0 | 0 | 0 | 0 | 0 | 0
PeakG | 0 | 0 | 0 | 0 | 0 | 0
PeakO | 0 | 0 | 0 | 0 | 0 | 0
ST | 0 | 0 | 0 | 0 | 0 | 0
STOG | 0 | 0 | 0 | 0 | 0 | 0
STWD | 0 | 0 | 0 | 0 | 0 | 0
WT | 0 | 0 | 0 | 0 | 0 | 0
IGCC | 0 | 0 | 0 | 0 | 0 | 0
DemandResponse | 0 | 0 | 0 | 0 | 0 | 0
IGCC-CCS | 0 | 0 | 0 | 0 | 0 | 0
WT_off | 0 | 0 | 0 | 0 | 0 | 0
PseudoUnit | 0 | 0 | 0 | 0 | 0 | 0
FixedInterchange | 0 | 0 | 0 | 0 | 0 | 0
Base VOM Costs by Reporting Type: HQ_NY
ReportingType | 2015 | 2020 | 2025 | 2030 | 2035 | 2040
BM | 0 | 0 | 0 | 0 | 0 | 0
CC | 0 | 0 | 0 | 0 | 0 | 0
CSP | 0 | 0 | 0 | 0 | 0 | 0
CT | 0 | 0 | 0 | 0 | 0 | 0
Coal | 0 | 0 | 0 | 0 | 0 | 0
Geo | 0 | 0 | 0 | 0 | 0 | 0
H | 0 | 0 | 0 | 0 | 0 | 0
LFG | 0 | 0 | 0 | 0 | 0 | 0
Nuc | 0 | 0 | 0 | 0 | 0 | 0
PS | 0 | 0 | 0 | 0 | 0 | 0
PV | 0 | 0 | 0 | 0 | 0 | 0
PeakG | 0 | 0 | 0 | 0 | 0 | 0
PeakO | 0 | 0 | 0 | 0 | 0 | 0
ST | 0 | 0 | 0 | 0 | 0 | 0
STOG | 0 | 0 | 0 | 0 | 0 | 0
STWD | 0 | 0 | 0 | 0 | 0 | 0
WT | 0 | 0 | 0 | 0 | 0 | 0
IGCC | 0 | 0 | 0 | 0 | 0 | 0
DemandResponse | 0 | 0 | 0 | 0 | 0 | 0
IGCC-CCS | 0 | 0 | 0 | 0 | 0 | 0
WT_off | 0 | 0 | 0 | 0 | 0 | 0
PseudoUnit | 0 | 0 | 0 | 0 | 0 | 0
FixedInterchange | 0 | 0 | 0 | 0 | 0 | 0
Base VOM Costs by Reporting Type: MARITIMES
ReportingType | 2015 | 2020 | 2025 | 2030 | 2035 | 2040
BM | 0 | 0 | 0 | 0 | 0 | 0
CC | 0 | 0 | 0 | 0 | 0 | 0
CSP | 0 | 0 | 0 | 0 | 0 | 0
CT | 0 | 0 | 0 | 0 | 0 | 0
Coal | 0 | 0 | 0 | 0 | 0 | 0
Geo | 0 | 0 | 0 | 0 | 0 | 0
H | 0 | 0 | 0 | 0 | 0 | 0
LFG | 0 | 0 | 0 | 0 | 0 | 0
Nuc | 0 | 0 | 0 | 0 | 0 | 0
PS | 0 | 0 | 0 | 0 | 0 | 0
PV | 0 | 0 | 0 | 0 | 0 | 0
PeakG | 0 | 0 | 0 | 0 | 0 | 0
PeakO | 0 | 0 | 0 | 0 | 0 | 0
ST | 0 | 0 | 0 | 0 | 0 | 0
STOG | 0 | 0 | 0 | 0 | 0 | 0
STWD | 0 | 0 | 0 | 0 | 0 | 0
WT | 0 | 0 | 0 | 0 | 0 | 0
IGCC | 0 | 0 | 0 | 0 | 0 | 0
DemandResponse | 0 | 0 | 0 | 0 | 0 | 0
IGCC-CCS | 0 | 0 | 0 | 0 | 0 | 0
WT_off | 0 | 0 | 0 | 0 | 0 | 0
PseudoUnit | 0 | 0 | 0 | 0 | 0 | 0
FixedInterchange | 0 | 0 | 0 | 0 | 0 | 0
Base VOM Costs by Reporting Type: All
ReportingType | 2015 | 2020 | 2025 | 2030 | 2035 | 2040
BM | 24.78 | 489.14 | 708.36 | 1000.83 | 1072.19 | 1103.75
CC | 2730.83 | 2837.96 | 2512.1 | 2405.05 | 3333.7 | 3884.31
CSP | 0 | 0 | 0 | 0 | 0 | 0
CT | 13.56 | 19.24 | 21.71 | 12.14 | 41.65 | 59.15
Coal | 6918.74 | 6797.84 | 6798.68 | 6617.49 | 7060.22 | 7850.3
Geo | 11.14 | 177.58 | 530.84 | 532.83 | 532.83 | 532.83
H | 0 | 0.09 | 0.27 | 0.46 | 0.46 | 0.5
LFG | 0.38 | 0.54 | 0.73 | 0.79 | 0.79 | 0.79
Nuc | 2164.81 | 2225.48 | 2225.48 | 2197.96 | 1706.52 | 1342.12
PS | 0 | 0 | 0 | 0 | 0 | 0
PV | 0.02 | 0.06 | 0.08 | 0.08 | 0.08 | 0.09
PeakG | 29.39 | 38.27 | 42.85 | 30.91 | 53.8 | 43.46
PeakO | 0 | 0.01 | 0 | 0 | 0 | 0
ST | 0.03 | 0.06 | 0.07 | 0.07 | 0.07 | 0.07
STOG | 41.09 | 44.82 | 41.81 | 33.84 | 41.63 | 42.08
STWD | 48.73 | 50.64 | 47.36 | 52.12 | 52.89 | 54.08
WT | 2.03 | 3.52 | 5.17 | 6.76 | 6.86 | 7.04
IGCC | 30.43 | 30.43 | 30.43 | 30.43 | 30.43 | 30.43
DemandResponse | 0 | 0 | 0 | 0 | 0 | 0
IGCC-CCS | 0 | 0 | 0 | 0 | 0 | 0
WT_off | 0.02 | 0.02 | 0.67 | 1.44 | 1.54 | 1.7
PseudoUnit | 0 | 0 | 0 | 0 | 0 | 0
FixedInterchange | 0 | 0 | 0 | 0 | 0 | 0
Base VOM Costs by Reporting Type: EI_US
ReportingType | 2015 | 2020 | 2025 | 2030 | 2035 | 2040
BM | 24.55 | 488.15 | 707.65 | 931.74 | 1000.79 | 1028
CC | 1753.39 | 1804.91 | 1546.87 | 1294.87 | 1987.54 | 2449.42
CSP | 0 | 0 | 0 | 0 | 0 | 0
CT | 13.56 | 19.24 | 20.28 | 10.72 | 41.57 | 58.68
Coal | 5410.69 | 5129.8 | 5113.54 | 4933.26 | 5327.72 | 5791.62
Geo | 0 | 0 | 0 | 0 | 0 | 0
H | 0 | 0.06 | 0.12 | 0.12 | 0.12 | 0.14
LFG | 0.32 | 0.44 | 0.52 | 0.57 | 0.57 | 0.57
Nuc | 1653.22 | 1713.9 | 1713.9 | 1686.38 | 1213.99 | 878.06
PS | 0 | 0 | 0 | 0 | 0 | 0
PV | 0 | 0.05 | 0.07 | 0.07 | 0.07 | 0.07
PeakG | 29.36 | 37.9 | 41.21 | 27.36 | 50.24 | 43.07
PeakO | 0 | 0.01 | 0 | 0 | 0 | 0
ST | 0 | 0 | 0 | 0 | 0 | 0
STOG | 28.15 | 30.79 | 28.04 | 21.36 | 28.54 | 30.32
STWD | 38.96 | 40.68 | 34.79 | 36.04 | 36.81 | 38.01
WT | 1.2 | 2.41 | 3.52 | 4.85 | 4.98 | 5.11
IGCC | 30.43 | 30.43 | 30.43 | 30.43 | 30.43 | 30.43
DemandResponse | 0 | 0 | 0 | 0 | 0 | 0
IGCC-CCS | 0 | 0 | 0 | 0 | 0 | 0
WT_off | 0.02 | 0.02 | 0.67 | 1.44 | 1.54 | 1.7
PseudoUnit | 0 | 0 | 0 | 0 | 0 | 0
FixedInterchange | 0 | 0 | 0 | 0 | 0 | 0
Base VOM Costs by Reporting Type: EI_Canada
ReportingType | 2015 | 2020 | 2025 | 2030 | 2035 | 2040
BM | 0 | 0 | 0 | 0 | 0 | 0
CC | 11.97 | 10.75 | 4.79 | 2.78 | 23.03 | 73.04
CSP | 0 | 0 | 0 | 0 | 0 | 0
CT | 0 | 0 | 0 | 0 | 0.08 | 0.47
Coal | 2.11 | 4.34 | 0 | 0 | 0 | 0
Geo | 0 | 0 | 0 | 0 | 0 | 0
H | 0 | 0.02 | 0.15 | 0.32 | 0.32 | 0.34
LFG | 0.01 | 0.01 | 0.01 | 0.01 | 0.01 | 0.01
Nuc | 240.73 | 240.73 | 240.73 | 240.73 | 221.68 | 193.2
PS | 0 | 0 | 0 | 0 | 0 | 0
PV | 0 | 0 | 0 | 0 | 0 | 0
PeakG | 0 | 0 | 0 | 0 | 0 | 0.02
PeakO | 0 | 0 | 0 | 0 | 0 | 0
ST | 0 | 0 | 0 | 0 | 0 | 0
STOG | 0 | 0 | 0 | 0 | 0 | 0
STWD | 0 | 0 | 0 | 0 | 0 | 0
WT | 0.11 | 0.11 | 0.11 | 0.11 | 0.05 | 0.05
IGCC | 0 | 0 | 0 | 0 | 0 | 0
DemandResponse | 0 | 0 | 0 | 0 | 0 | 0
IGCC-CCS | 0 | 0 | 0 | 0 | 0 | 0
WT_off | 0 | 0 | 0 | 0 | 0 | 0
PseudoUnit | 0 | 0 | 0 | 0 | 0 | 0
FixedInterchange | 0 | 0 | 0 | 0 | 0 | 0
Base VOM Costs by Reporting Type: EI
ReportingType | 2015 | 2020 | 2025 | 2030 | 2035 | 2040
BM | 24.55 | 488.15 | 707.65 | 931.74 | 1000.79 | 1028
CC | 1765.36 | 1815.65 | 1551.66 | 1297.65 | 2010.58 | 2522.46
CSP | 0 | 0 | 0 | 0 | 0 | 0
CT | 13.56 | 19.24 | 20.28 | 10.72 | 41.65 | 59.15
Coal | 5412.8 | 5134.14 | 5113.54 | 4933.26 | 5327.72 | 5791.62
Geo | 0 | 0 | 0 | 0 | 0 | 0
H | 0 | 0.09 | 0.27 | 0.44 | 0.44 | 0.48
LFG | 0.33 | 0.45 | 0.53 | 0.58 | 0.58 | 0.58
Nuc | 1893.95 | 1954.63 | 1954.63 | 1927.11 | 1435.67 | 1071.27
PS | 0 | 0 | 0 | 0 | 0 | 0
PV | 0.01 | 0.05 | 0.07 | 0.07 | 0.07 | 0.08
PeakG | 29.36 | 37.9 | 41.21 | 27.36 | 50.24 | 43.09
PeakO | 0 | 0.01 | 0 | 0 | 0 | 0
ST | 0 | 0 | 0 | 0 | 0 | 0
STOG | 28.15 | 30.79 | 28.04 | 21.36 | 28.54 | 30.32
STWD | 38.96 | 40.68 | 34.79 | 36.04 | 36.81 | 38.01
WT | 1.31 | 2.52 | 3.63 | 4.96 | 5.03 | 5.17
IGCC | 30.43 | 30.43 | 30.43 | 30.43 | 30.43 | 30.43
DemandResponse | 0 | 0 | 0 | 0 | 0 | 0
IGCC-CCS | 0 | 0 | 0 | 0 | 0 | 0
WT_off | 0.02 | 0.02 | 0.67 | 1.44 | 1.54 | 1.7
PseudoUnit | 0 | 0 | 0 | 0 | 0 | 0
FixedInterchange | 0 | 0 | 0 | 0 | 0 | 0
Base VOM Costs by Reporting Type: Outside_EI
ReportingType | 2015 | 2020 | 2025 | 2030 | 2035 | 2040
BM | 0.22 | 0.99 | 0.71 | 69.09 | 71.4 | 75.75
CC | 965.47 | 1022.31 | 960.44 | 1107.41 | 1323.13 | 1361.85
CSP | 0 | 0 | 0 | 0 | 0 | 0
CT | 0 | 0 | 1.43 | 1.43 | 0 | 0
Coal | 1505.94 | 1663.7 | 1685.13 | 1684.22 | 1732.5 | 2058.68
Geo | 11.13 | 177.57 | 530.84 | 532.83 | 532.83 | 532.83
H | 0 | 0 | 0 | 0.02 | 0.02 | 0.02
LFG | 0.05 | 0.09 | 0.2 | 0.2 | 0.2 | 0.2
Nuc | 270.85 | 270.85 | 270.85 | 270.85 | 270.85 | 270.85
PS | 0 | 0 | 0 | 0 | 0 | 0
PV | 0.01 | 0.01 | 0.01 | 0.01 | 0.01 | 0.01
PeakG | 0.03 | 0.38 | 1.65 | 3.55 | 3.57 | 0.38
PeakO | 0 | 0 | 0 | 0 | 0 | 0
ST | 0.03 | 0.06 | 0.07 | 0.07 | 0.07 | 0.07
STOG | 12.94 | 14.03 | 13.77 | 12.48 | 13.08 | 11.76
STWD | 9.77 | 9.96 | 12.57 | 16.07 | 16.07 | 16.07
WT | 0.72 | 1 | 1.53 | 1.8 | 1.83 | 1.87
IGCC | 0 | 0 | 0 | 0 | 0 | 0
DemandResponse | 0 | 0 | 0 | 0 | 0 | 0
IGCC-CCS | 0 | 0 | 0 | 0 | 0 | 0
WT_off | 0 | 0 | 0 | 0 | 0 | 0
PseudoUnit | 0 | 0 | 0 | 0 | 0 | 0
FixedInterchange | 0 | 0 | 0 | 0 | 0 | 0
#9 | Retrofit VOM Costs ($million)
Retrofit VOM Costs by Reporting Type: Entergy
ReportingType | 2015 | 2020 | 2025 | 2030 | 2035 | 2040
BM | 0 | 0 | 0 | 0 | 0 | 0
CC | 0 | 0 | 0 | 0 | 0 | 0
CSP | 0 | 0 | 0 | 0 | 0 | 0
CT | 0 | 0 | 0 | 0 | 0 | 0
Coal | 15.01 | 335.8 | 379.38 | 411.14 | 420 | 420
Geo | 0 | 0 | 0 | 0 | 0 | 0
H | 0 | 0 | 0 | 0 | 0 | 0
LFG | 0 | 0 | 0 | 0 | 0 | 0
Nuc | 0 | 0 | 0 | 0 | 0 | 0
PS | 0 | 0 | 0 | 0 | 0 | 0
PV | 0 | 0 | 0 | 0 | 0 | 0
PeakG | 0 | 0 | 0 | 0 | 0 | 0
PeakO | 0 | 0 | 0 | 0 | 0 | 0
ST | 0 | 0 | 0 | 0 | 0 | 0
STOG | 0 | 0 | 0 | 0 | 0 | 0
STWD | 0 | 0 | 0 | 0 | 0 | 0
WT | 0 | 0 | 0 | 0 | 0 | 0
IGCC | 0 | 0 | 0 | 0 | 0 | 0
DemandResponse | 0 | 0 | 0 | 0 | 0 | 0
IGCC-CCS | 0 | 0 | 0 | 0 | 0 | 0
WT_off | 0 | 0 | 0 | 0 | 0 | 0
PseudoUnit | 0 | 0 | 0 | 0 | 0 | 0
FixedInterchange | 0 | 0 | 0 | 0 | 0 | 0
Retrofit VOM Costs by Reporting Type: FRCC
ReportingType | 2015 | 2020 | 2025 | 2030 | 2035 | 2040
BM | 0 | 0 | 0 | 0 | 0 | 0
CC | 0 | 0 | 0 | 0 | 0 | 0
CSP | 0 | 0 | 0 | 0 | 0 | 0
CT | 0 | 0 | 0 | 0 | 0 | 0
Coal | 236.42 | 281.55 | 289.3 | 299.72 | 309.24 | 309.24
Geo | 0 | 0 | 0 | 0 | 0 | 0
H | 0 | 0 | 0 | 0 | 0 | 0
LFG | 0 | 0 | 0 | 0 | 0 | 0
Nuc | 0 | 0 | 0 | 0 | 0 | 0
PS | 0 | 0 | 0 | 0 | 0 | 0
PV | 0 | 0 | 0 | 0 | 0 | 0
PeakG | 0 | 0 | 0 | 0 | 0 | 0
PeakO | 0 | 0 | 0 | 0 | 0 | 0
ST | 0 | 0 | 0 | 0 | 0 | 0
STOG | 0 | 0 | 0 | 0 | 0 | 0
STWD | 0 | 0 | 0 | 0 | 0 | 0
WT | 0 | 0 | 0 | 0 | 0 | 0
IGCC | 0 | 0 | 0 | 0 | 0 | 0
DemandResponse | 0 | 0 | 0 | 0 | 0 | 0
IGCC-CCS | 0 | 0 | 0 | 0 | 0 | 0
WT_off | 0 | 0 | 0 | 0 | 0 | 0
PseudoUnit | 0 | 0 | 0 | 0 | 0 | 0
FixedInterchange | 0 | 0 | 0 | 0 | 0 | 0
Retrofit VOM Costs by Reporting Type: MAPP_US
ReportingType | 2015 | 2020 | 2025 | 2030 | 2035 | 2040
BM | 0 | 0 | 0 | 0 | 0 | 0
CC | 0 | 0 | 0 | 0 | 0 | 0
CSP | 0 | 0 | 0 | 0 | 0 | 0
CT | 0 | 0 | 0 | 0 | 0 | 0
Coal | 94.35 | 98.64 | 98.64 | 96.35 | 98.64 | 98.64
Geo | 0 | 0 | 0 | 0 | 0 | 0
H | 0 | 0 | 0 | 0 | 0 | 0
LFG | 0 | 0 | 0 | 0 | 0 | 0
Nuc | 0 | 0 | 0 | 0 | 0 | 0
PS | 0 | 0 | 0 | 0 | 0 | 0
PV | 0 | 0 | 0 | 0 | 0 | 0
PeakG | 0 | 0 | 0 | 0 | 0 | 0
PeakO | 0 | 0 | 0 | 0 | 0 | 0
ST | 0 | 0 | 0 | 0 | 0 | 0
STOG | 0 | 0 | 0 | 0 | 0 | 0
STWD | 0 | 0 | 0 | 0 | 0 | 0
WT | 0 | 0 | 0 | 0 | 0 | 0
IGCC | 0 | 0 | 0 | 0 | 0 | 0
DemandResponse | 0 | 0 | 0 | 0 | 0 | 0
IGCC-CCS | 0 | 0 | 0 | 0 | 0 | 0
WT_off | 0 | 0 | 0 | 0 | 0 | 0
PseudoUnit | 0 | 0 | 0 | 0 | 0 | 0
FixedInterchange | 0 | 0 | 0 | 0 | 0 | 0
Retrofit VOM Costs by Reporting Type: MISO_IN
ReportingType | 2015 | 2020 | 2025 | 2030 | 2035 | 2040
BM | 0 | 0 | 0 | 0 | 0 | 0
CC | 0 | 0 | 0 | 0 | 0 | 0
CSP | 0 | 0 | 0 | 0 | 0 | 0
CT | 0 | 0 | 0 | 0 | 0 | 0
Coal | 323.04 | 496.56 | 507.25 | 505.22 | 545.41 | 578.82
Geo | 0 | 0 | 0 | 0 | 0 | 0
H | 0 | 0 | 0 | 0 | 0 | 0
LFG | 0 | 0 | 0 | 0 | 0 | 0
Nuc | 0 | 0 | 0 | 0 | 0 | 0
PS | 0 | 0 | 0 | 0 | 0 | 0
PV | 0 | 0 | 0 | 0 | 0 | 0
PeakG | 0 | 0 | 0 | 0 | 0 | 0
PeakO | 0 | 0 | 0 | 0 | 0 | 0
ST | 0 | 0 | 0 | 0 | 0 | 0
STOG | 0 | 0 | 0 | 0 | 0 | 0
STWD | 0 | 0 | 0 | 0 | 0 | 0
WT | 0 | 0 | 0 | 0 | 0 | 0
IGCC | 0 | 0 | 0 | 0 | 0 | 0
DemandResponse | 0 | 0 | 0 | 0 | 0 | 0
IGCC-CCS | 0 | 0 | 0 | 0 | 0 | 0
WT_off | 0 | 0 | 0 | 0 | 0 | 0
PseudoUnit | 0 | 0 | 0 | 0 | 0 | 0
FixedInterchange | 0 | 0 | 0 | 0 | 0 | 0
Retrofit VOM Costs by Reporting Type: MISO_MI
ReportingType | 2015 | 2020 | 2025 | 2030 | 2035 | 2040
BM | 0 | 0 | 0 | 0 | 0 | 0
CC | 0 | 0 | 0 | 0 | 0 | 0
CSP | 0 | 0 | 0 | 0 | 0 | 0
CT | 0 | 0 | 0 | 0 | 0 | 0
Coal | 47.93 | 228.08 | 232.23 | 226.15 | 261.47 | 273.17
Geo | 0 | 0 | 0 | 0 | 0 | 0
H | 0 | 0 | 0 | 0 | 0 | 0
LFG | 0 | 0 | 0 | 0 | 0 | 0
Nuc | 0 | 0 | 0 | 0 | 0 | 0
PS | 0 | 0 | 0 | 0 | 0 | 0
PV | 0 | 0 | 0 | 0 | 0 | 0
PeakG | 0 | 0 | 0 | 0 | 0 | 0
PeakO | 0 | 0 | 0 | 0 | 0 | 0
ST | 0 | 0 | 0 | 0 | 0 | 0
STOG | 0 | 0 | 0 | 0 | 0 | 0
STWD | 0 | 0 | 0 | 0 | 0 | 0
WT | 0 | 0 | 0 | 0 | 0 | 0
IGCC | 0 | 0 | 0 | 0 | 0 | 0
DemandResponse | 0 | 0 | 0 | 0 | 0 | 0
IGCC-CCS | 0 | 0 | 0 | 0 | 0 | 0
WT_off | 0 | 0 | 0 | 0 | 0 | 0
PseudoUnit | 0 | 0 | 0 | 0 | 0 | 0
FixedInterchange | 0 | 0 | 0 | 0 | 0 | 0
Retrofit VOM Costs by Reporting Type: MISO_MO-IL
ReportingType | 2015 | 2020 | 2025 | 2030 | 2035 | 2040
BM | 0 | 0 | 0 | 0 | 0 | 0
CC | 0 | 0 | 0 | 0 | 0 | 0
CSP | 0 | 0 | 0 | 0 | 0 | 0
CT | 0 | 0 | 0 | 0 | 0 | 0
Coal | 117.1 | 433.02 | 477.77 | 440.45 | 588.28 | 569.25
Geo | 0 | 0 | 0 | 0 | 0 | 0
H | 0 | 0 | 0 | 0 | 0 | 0
LFG | 0 | 0 | 0 | 0 | 0 | 0
Nuc | 0 | 0 | 0 | 0 | 0 | 0
PS | 0 | 0 | 0 | 0 | 0 | 0
PV | 0 | 0 | 0 | 0 | 0 | 0
PeakG | 0 | 0 | 0 | 0 | 0 | 0
PeakO | 0 | 0 | 0 | 0 | 0 | 0
ST | 0 | 0 | 0 | 0 | 0 | 0
STOG | 0 | 0 | 0 | 0 | 0 | 0
STWD | 0 | 0 | 0 | 0 | 0 | 0
WT | 0 | 0 | 0 | 0 | 0 | 0
IGCC | 0 | 0 | 0 | 0 | 0 | 0
DemandResponse | 0 | 0 | 0 | 0 | 0 | 0
IGCC-CCS | 0 | 0 | 0 | 0 | 0 | 0
WT_off | 0 | 0 | 0 | 0 | 0 | 0
PseudoUnit | 0 | 0 | 0 | 0 | 0 | 0
FixedInterchange | 0 | 0 | 0 | 0 | 0 | 0
Retrofit VOM Costs by Reporting Type: MISO_W
ReportingType | 2015 | 2020 | 2025 | 2030 | 2035 | 2040
BM | 0 | 0 | 0 | 0 | 0 | 0
CC | 0 | 0 | 0 | 0 | 0 | 0
CSP | 0 | 0 | 0 | 0 | 0 | 0
CT | 0 | 0 | 0 | 0 | 0 | 0
Coal | 144.25 | 405.43 | 400.38 | 390.55 | 414.28 | 411.74
Geo | 0 | 0 | 0 | 0 | 0 | 0
H | 0 | 0 | 0 | 0 | 0 | 0
LFG | 0 | 0 | 0 | 0 | 0 | 0
Nuc | 0 | 0 | 0 | 0 | 0 | 0
PS | 0 | 0 | 0 | 0 | 0 | 0
PV | 0 | 0 | 0 | 0 | 0 | 0
PeakG | 0 | 0 | 0 | 0 | 0 | 0
PeakO | 0 | 0 | 0 | 0 | 0 | 0
ST | 0 | 0 | 0 | 0 | 0 | 0
STOG | 0 | 0 | 0 | 0 | 0 | 0
STWD | 0 | 0 | 0 | 0 | 0 | 0
WT | 0 | 0 | 0 | 0 | 0 | 0
IGCC | 0 | 0 | 0 | 0 | 0 | 0
DemandResponse | 0 | 0 | 0 | 0 | 0 | 0
IGCC-CCS | 0 | 0 | 0 | 0 | 0 | 0
WT_off | 0 | 0 | 0 | 0 | 0 | 0
PseudoUnit | 0 | 0 | 0 | 0 | 0 | 0
FixedInterchange | 0 | 0 | 0 | 0 | 0 | 0
Retrofit VOM Costs by Reporting Type: MISO_WUMS
ReportingType | 2015 | 2020 | 2025 | 2030 | 2035 | 2040
BM | 0 | 0 | 0 | 0 | 0 | 0
CC | 0 | 0 | 0 | 0 | 0 | 0
CSP | 0 | 0 | 0 | 0 | 0 | 0
CT | 0 | 0 | 0 | 0 | 0 | 0
Coal | 97.51 | 154.26 | 155.2 | 146.99 | 180.02 | 196.22
Geo | 0 | 0 | 0 | 0 | 0 | 0
H | 0 | 0 | 0 | 0 | 0 | 0
LFG | 0 | 0 | 0 | 0 | 0 | 0
Nuc | 0 | 0 | 0 | 0 | 0 | 0
PS | 0 | 0 | 0 | 0 | 0 | 0
PV | 0 | 0 | 0 | 0 | 0 | 0
PeakG | 0 | 0 | 0 | 0 | 0 | 0
PeakO | 0 | 0 | 0 | 0 | 0 | 0
ST | 0 | 0 | 0 | 0 | 0 | 0
STOG | 0 | 0 | 0 | 0 | 0 | 0
STWD | 0 | 0 | 0 | 0 | 0 | 0
WT | 0 | 0 | 0 | 0 | 0 | 0
IGCC | 0 | 0 | 0 | 0 | 0 | 0
DemandResponse | 0 | 0 | 0 | 0 | 0 | 0
IGCC-CCS | 0 | 0 | 0 | 0 | 0 | 0
WT_off | 0 | 0 | 0 | 0 | 0 | 0
PseudoUnit | 0 | 0 | 0 | 0 | 0 | 0
FixedInterchange | 0 | 0 | 0 | 0 | 0 | 0
Retrofit VOM Costs by Reporting Type: Nebraska
ReportingType | 2015 | 2020 | 2025 | 2030 | 2035 | 2040
BM | 0 | 0 | 0 | 0 | 0 | 0
CC | 0 | 0 | 0 | 0 | 0 | 0
CSP | 0 | 0 | 0 | 0 | 0 | 0
CT | 0 | 0 | 0 | 0 | 0 | 0
Coal | 16.57 | 135.66 | 135.66 | 132.17 | 135.66 | 134.54
Geo | 0 | 0 | 0 | 0 | 0 | 0
H | 0 | 0 | 0 | 0 | 0 | 0
LFG | 0 | 0 | 0 | 0 | 0 | 0
Nuc | 0 | 0 | 0 | 0 | 0 | 0
PS | 0 | 0 | 0 | 0 | 0 | 0
PV | 0 | 0 | 0 | 0 | 0 | 0
PeakG | 0 | 0 | 0 | 0 | 0 | 0
PeakO | 0 | 0 | 0 | 0 | 0 | 0
ST | 0 | 0 | 0 | 0 | 0 | 0
STOG | 0 | 0 | 0 | 0 | 0 | 0
STWD | 0 | 0 | 0 | 0 | 0 | 0
WT | 0 | 0 | 0 | 0 | 0 | 0
IGCC | 0 | 0 | 0 | 0 | 0 | 0
DemandResponse | 0 | 0 | 0 | 0 | 0 | 0
IGCC-CCS | 0 | 0 | 0 | 0 | 0 | 0
WT_off | 0 | 0 | 0 | 0 | 0 | 0
PseudoUnit | 0 | 0 | 0 | 0 | 0 | 0
FixedInterchange | 0 | 0 | 0 | 0 | 0 | 0
Retrofit VOM Costs by Reporting Type: NEISO
ReportingType | 2015 | 2020 | 2025 | 2030 | 2035 | 2040
BM | 0 | 0 | 0 | 0 | 0 | 0
CC | 0 | 0 | 0 | 0 | 0 | 0
CSP | 0 | 0 | 0 | 0 | 0 | 0
CT | 0 | 0 | 0 | 0 | 0 | 0
Coal | 0.16 | 0 | 0 | 0 | 0 | 0
Geo | 0 | 0 | 0 | 0 | 0 | 0
H | 0 | 0 | 0 | 0 | 0 | 0
LFG | 0 | 0 | 0 | 0 | 0 | 0
Nuc | 0 | 0 | 0 | 0 | 0 | 0
PS | 0 | 0 | 0 | 0 | 0 | 0
PV | 0 | 0 | 0 | 0 | 0 | 0
PeakG | 0 | 0 | 0 | 0 | 0 | 0
PeakO | 0 | 0 | 0 | 0 | 0 | 0
ST | 0 | 0 | 0 | 0 | 0 | 0
STOG | 0 | 0 | 0 | 0 | 0 | 0
STWD | 0 | 0 | 0 | 0 | 0 | 0
WT | 0 | 0 | 0 | 0 | 0 | 0
IGCC | 0 | 0 | 0 | 0 | 0 | 0
DemandResponse | 0 | 0 | 0 | 0 | 0 | 0
IGCC-CCS | 0 | 0 | 0 | 0 | 0 | 0
WT_off | 0 | 0 | 0 | 0 | 0 | 0
PseudoUnit | 0 | 0 | 0 | 0 | 0 | 0
FixedInterchange | 0 | 0 | 0 | 0 | 0 | 0
Retrofit VOM Costs by Reporting Type: NonRTO_Midwest
ReportingType | 2015 | 2020 | 2025 | 2030 | 2035 | 2040
BM | 0 | 0 | 0 | 0 | 0 | 0
CC | 0 | 0 | 0 | 0 | 0 | 0
CSP | 0 | 0 | 0 | 0 | 0 | 0
CT | 0 | 0 | 0 | 0 | 0 | 0
Coal | 231.91 | 300.27 | 306.32 | 309.36 | 317.18 | 327.09
Geo | 0 | 0 | 0 | 0 | 0 | 0
H | 0 | 0 | 0 | 0 | 0 | 0
LFG | 0 | 0 | 0 | 0 | 0 | 0
Nuc | 0 | 0 | 0 | 0 | 0 | 0
PS | 0 | 0 | 0 | 0 | 0 | 0
PV | 0 | 0 | 0 | 0 | 0 | 0
PeakG | 0 | 0 | 0 | 0 | 0 | 0
PeakO | 0 | 0 | 0 | 0 | 0 | 0
ST | 0 | 0 | 0 | 0 | 0 | 0
STOG | 0 | 0 | 0 | 0 | 0 | 0
STWD | 0 | 0 | 0 | 0 | 0 | 0
WT | 0 | 0 | 0 | 0 | 0 | 0
IGCC | 0 | 0 | 0 | 0 | 0 | 0
DemandResponse | 0 | 0 | 0 | 0 | 0 | 0
IGCC-CCS | 0 | 0 | 0 | 0 | 0 | 0
WT_off | 0 | 0 | 0 | 0 | 0 | 0
PseudoUnit | 0 | 0 | 0 | 0 | 0 | 0
FixedInterchange | 0 | 0 | 0 | 0 | 0 | 0
Retrofit VOM Costs by Reporting Type: NYISO_A-F
ReportingType | 2015 | 2020 | 2025 | 2030 | 2035 | 2040
BM | 0 | 0 | 0 | 0 | 0 | 0
CC | 0 | 0 | 0 | 0 | 0 | 0
CSP | 0 | 0 | 0 | 0 | 0 | 0
CT | 0 | 0 | 0 | 0 | 0 | 0
Coal | 0 | 0 | 0 | 0 | 0 | 0
Geo | 0 | 0 | 0 | 0 | 0 | 0
H | 0 | 0 | 0 | 0 | 0 | 0
LFG | 0 | 0 | 0 | 0 | 0 | 0
Nuc | 0 | 0 | 0 | 0 | 0 | 0
PS | 0 | 0 | 0 | 0 | 0 | 0
PV | 0 | 0 | 0 | 0 | 0 | 0
PeakG | 0 | 0 | 0 | 0 | 0 | 0
PeakO | 0 | 0 | 0 | 0 | 0 | 0
ST | 0 | 0 | 0 | 0 | 0 | 0
STOG | 0 | 0 | 0 | 0 | 0 | 0
STWD | 0 | 0 | 0 | 0 | 0 | 0
WT | 0 | 0 | 0 | 0 | 0 | 0
IGCC | 0 | 0 | 0 | 0 | 0 | 0
DemandResponse | 0 | 0 | 0 | 0 | 0 | 0
IGCC-CCS | 0 | 0 | 0 | 0 | 0 | 0
WT_off | 0 | 0 | 0 | 0 | 0 | 0
PseudoUnit | 0 | 0 | 0 | 0 | 0 | 0
FixedInterchange | 0 | 0 | 0 | 0 | 0 | 0
Retrofit VOM Costs by Reporting Type: NYISO_G-I
ReportingType | 2015 | 2020 | 2025 | 2030 | 2035 | 2040
BM | 0 | 0 | 0 | 0 | 0 | 0
CC | 0 | 0 | 0 | 0 | 0 | 0
CSP | 0 | 0 | 0 | 0 | 0 | 0
CT | 0 | 0 | 0 | 0 | 0 | 0
Coal | 0 | 0 | 0 | 0 | 0 | 0
Geo | 0 | 0 | 0 | 0 | 0 | 0
H | 0 | 0 | 0 | 0 | 0 | 0
LFG | 0 | 0 | 0 | 0 | 0 | 0
Nuc | 0 | 0 | 0 | 0 | 0 | 0
PS | 0 | 0 | 0 | 0 | 0 | 0
PV | 0 | 0 | 0 | 0 | 0 | 0
PeakG | 0 | 0 | 0 | 0 | 0 | 0
PeakO | 0 | 0 | 0 | 0 | 0 | 0
ST | 0 | 0 | 0 | 0 | 0 | 0
STOG | 0 | 0 | 0 | 0 | 0 | 0
STWD | 0 | 0 | 0 | 0 | 0 | 0
WT | 0 | 0 | 0 | 0 | 0 | 0
IGCC | 0 | 0 | 0 | 0 | 0 | 0
DemandResponse | 0 | 0 | 0 | 0 | 0 | 0
IGCC-CCS | 0 | 0 | 0 | 0 | 0 | 0
WT_off | 0 | 0 | 0 | 0 | 0 | 0
PseudoUnit | 0 | 0 | 0 | 0 | 0 | 0
FixedInterchange | 0 | 0 | 0 | 0 | 0 | 0
Retrofit VOM Costs by Reporting Type: NYISO_J-K
ReportingType | 2015 | 2020 | 2025 | 2030 | 2035 | 2040
BM | 0 | 0 | 0 | 0 | 0 | 0
CC | 0 | 0 | 0 | 0 | 0 | 0
CSP | 0 | 0 | 0 | 0 | 0 | 0
CT | 0 | 0 | 0 | 0 | 0 | 0
Coal | 0 | 0 | 0 | 0 | 0 | 0
Geo | 0 | 0 | 0 | 0 | 0 | 0
H | 0 | 0 | 0 | 0 | 0 | 0
LFG | 0 | 0 | 0 | 0 | 0 | 0
Nuc | 0 | 0 | 0 | 0 | 0 | 0
PS | 0 | 0 | 0 | 0 | 0 | 0
PV | 0 | 0 | 0 | 0 | 0 | 0
PeakG | 0 | 0 | 0 | 0 | 0 | 0
PeakO | 0 | 0 | 0 | 0 | 0 | 0
ST | 0 | 0 | 0 | 0 | 0 | 0
STOG | 0 | 0 | 0 | 0 | 0 | 0
STWD | 0 | 0 | 0 | 0 | 0 | 0
WT | 0 | 0 | 0 | 0 | 0 | 0
IGCC | 0 | 0 | 0 | 0 | 0 | 0
DemandResponse | 0 | 0 | 0 | 0 | 0 | 0
IGCC-CCS | 0 | 0 | 0 | 0 | 0 | 0
WT_off | 0 | 0 | 0 | 0 | 0 | 0
PseudoUnit | 0 | 0 | 0 | 0 | 0 | 0
FixedInterchange | 0 | 0 | 0 | 0 | 0 | 0
Retrofit VOM Costs by Reporting Type: PJM_E
ReportingType | 2015 | 2020 | 2025 | 2030 | 2035 | 2040
BM | 0 | 0 | 0 | 0 | 0 | 0
CC | 0 | 0 | 0 | 0 | 0 | 0
CSP | 0 | 0 | 0 | 0 | 0 | 0
CT | 0 | 0 | 0 | 0 | 0 | 0
Coal | 1.8 | 0 | 0 | 0 | 0 | 0
Geo | 0 | 0 | 0 | 0 | 0 | 0
H | 0 | 0 | 0 | 0 | 0 | 0
LFG | 0 | 0 | 0 | 0 | 0 | 0
Nuc | 0 | 0 | 0 | 0 | 0 | 0
PS | 0 | 0 | 0 | 0 | 0 | 0
PV | 0 | 0 | 0 | 0 | 0 | 0
PeakG | 0 | 0 | 0 | 0 | 0 | 0
PeakO | 0 | 0 | 0 | 0 | 0 | 0
ST | 0 | 0 | 0 | 0 | 0 | 0
STOG | 0 | 0 | 0 | 0 | 0 | 0
STWD | 0 | 0 | 0 | 0 | 0 | 0
WT | 0 | 0 | 0 | 0 | 0 | 0
IGCC | 0 | 0 | 0 | 0 | 0 | 0
DemandResponse | 0 | 0 | 0 | 0 | 0 | 0
IGCC-CCS | 0 | 0 | 0 | 0 | 0 | 0
WT_off | 0 | 0 | 0 | 0 | 0 | 0
PseudoUnit | 0 | 0 | 0 | 0 | 0 | 0
FixedInterchange | 0 | 0 | 0 | 0 | 0 | 0
Retrofit VOM Costs by Reporting Type: PJM_ROM
ReportingType | 2015 | 2020 | 2025 | 2030 | 2035 | 2040
BM | 0 | 0 | 0 | 0 | 0 | 0
CC | 0 | 0 | 0 | 0 | 0 | 0
CSP | 0 | 0 | 0 | 0 | 0 | 0
CT | 0 | 0 | 0 | 0 | 0 | 0
Coal | 176.74 | 183.01 | 183.8 | 158.81 | 207.88 | 207.88
Geo | 0 | 0 | 0 | 0 | 0 | 0
H | 0 | 0 | 0 | 0 | 0 | 0
LFG | 0 | 0 | 0 | 0 | 0 | 0
Nuc | 0 | 0 | 0 | 0 | 0 | 0
PS | 0 | 0 | 0 | 0 | 0 | 0
PV | 0 | 0 | 0 | 0 | 0 | 0
PeakG | 0 | 0 | 0 | 0 | 0 | 0
PeakO | 0 | 0 | 0 | 0 | 0 | 0
ST | 0 | 0 | 0 | 0 | 0 | 0
STOG | 0 | 0 | 0 | 0 | 0 | 0
STWD | 0 | 0 | 0 | 0 | 0 | 0
WT | 0 | 0 | 0 | 0 | 0 | 0
IGCC | 0 | 0 | 0 | 0 | 0 | 0
DemandResponse | 0 | 0 | 0 | 0 | 0 | 0
IGCC-CCS | 0 | 0 | 0 | 0 | 0 | 0
WT_off | 0 | 0 | 0 | 0 | 0 | 0
PseudoUnit | 0 | 0 | 0 | 0 | 0 | 0
FixedInterchange | 0 | 0 | 0 | 0 | 0 | 0
Retrofit VOM Costs by Reporting Type: PJM_ROR
ReportingType | 2015 | 2020 | 2025 | 2030 | 2035 | 2040
BM | 0 | 0 | 0 | 0 | 0 | 0
CC | 0 | 0 | 0 | 0 | 0 | 0
CSP | 0 | 0 | 0 | 0 | 0 | 0
CT | 0 | 0 | 0 | 0 | 0 | 0
Coal | 942.08 | 1061.69 | 1062.23 | 1052.85 | 1072.37 | 1080.39
Geo | 0 | 0 | 0 | 0 | 0 | 0
H | 0 | 0 | 0 | 0 | 0 | 0
LFG | 0 | 0 | 0 | 0 | 0 | 0
Nuc | 0 | 0 | 0 | 0 | 0 | 0
PS | 0 | 0 | 0 | 0 | 0 | 0
PV | 0 | 0 | 0 | 0 | 0 | 0
PeakG | 0 | 0 | 0 | 0 | 0 | 0
PeakO | 0 | 0 | 0 | 0 | 0 | 0
ST | 0 | 0 | 0 | 0 | 0 | 0
STOG | 0 | 0 | 0 | 0 | 0 | 0
STWD | 0 | 0 | 0 | 0 | 0 | 0
WT | 0 | 0 | 0 | 0 | 0 | 0
IGCC | 0 | 0 | 0 | 0 | 0 | 0
DemandResponse | 0 | 0 | 0 | 0 | 0 | 0
IGCC-CCS | 0 | 0 | 0 | 0 | 0 | 0
WT_off | 0 | 0 | 0 | 0 | 0 | 0
PseudoUnit | 0 | 0 | 0 | 0 | 0 | 0
FixedInterchange | 0 | 0 | 0 | 0 | 0 | 0
Retrofit VOM Costs by Reporting Type: SOCO
ReportingType | 2015 | 2020 | 2025 | 2030 | 2035 | 2040
BM | 0 | 0 | 0 | 0 | 0 | 0
CC | 0 | 0 | 0 | 0 | 0 | 0
CSP | 0 | 0 | 0 | 0 | 0 | 0
CT | 0 | 0 | 0 | 0 | 0 | 0
Coal | 341.21 | 449.04 | 482.45 | 493.79 | 520.5 | 520.5
Geo | 0 | 0 | 0 | 0 | 0 | 0
H | 0 | 0 | 0 | 0 | 0 | 0
LFG | 0 | 0 | 0 | 0 | 0 | 0
Nuc | 0 | 0 | 0 | 0 | 0 | 0
PS | 0 | 0 | 0 | 0 | 0 | 0
PV | 0 | 0 | 0 | 0 | 0 | 0
PeakG | 0 | 0 | 0 | 0 | 0 | 0
PeakO | 0 | 0 | 0 | 0 | 0 | 0
ST | 0 | 0 | 0 | 0 | 0 | 0
STOG | 0 | 0 | 0 | 0 | 0 | 0
STWD | 0 | 0 | 0 | 0 | 0 | 0
WT | 0 | 0 | 0 | 0 | 0 | 0
IGCC | 0 | 0 | 0 | 0 | 0 | 0
DemandResponse | 0 | 0 | 0 | 0 | 0 | 0
IGCC-CCS | 0 | 0 | 0 | 0 | 0 | 0
WT_off | 0 | 0 | 0 | 0 | 0 | 0
PseudoUnit | 0 | 0 | 0 | 0 | 0 | 0
FixedInterchange | 0 | 0 | 0 | 0 | 0 | 0
Retrofit VOM Costs by Reporting Type: SPP_N
ReportingType | 2015 | 2020 | 2025 | 2030 | 2035 | 2040
BM | 0 | 0 | 0 | 0 | 0 | 0
CC | 0 | 0 | 0 | 0 | 0 | 0
CSP | 0 | 0 | 0 | 0 | 0 | 0
CT | 0 | 0 | 0 | 0 | 0 | 0
Coal | 190.31 | 341.08 | 317.41 | 311.07 | 318.1 | 318.1
Geo | 0 | 0 | 0 | 0 | 0 | 0
H | 0 | 0 | 0 | 0 | 0 | 0
LFG | 0 | 0 | 0 | 0 | 0 | 0
Nuc | 0 | 0 | 0 | 0 | 0 | 0
PS | 0 | 0 | 0 | 0 | 0 | 0
PV | 0 | 0 | 0 | 0 | 0 | 0
PeakG | 0 | 0 | 0 | 0 | 0 | 0
PeakO | 0 | 0 | 0 | 0 | 0 | 0
ST | 0 | 0 | 0 | 0 | 0 | 0
STOG | 0 | 0 | 0 | 0 | 0 | 0
STWD | 0 | 0 | 0 | 0 | 0 | 0
WT | 0 | 0 | 0 | 0 | 0 | 0
IGCC | 0 | 0 | 0 | 0 | 0 | 0
DemandResponse | 0 | 0 | 0 | 0 | 0 | 0
IGCC-CCS | 0 | 0 | 0 | 0 | 0 | 0
WT_off | 0 | 0 | 0 | 0 | 0 | 0
PseudoUnit | 0 | 0 | 0 | 0 | 0 | 0
FixedInterchange | 0 | 0 | 0 | 0 | 0 | 0
Retrofit VOM Costs by Reporting Type: SPP_S
ReportingType | 2015 | 2020 | 2025 | 2030 | 2035 | 2040
BM | 0 | 0 | 0 | 0 | 0 | 0
CC | 0 | 0 | 0 | 0 | 0 | 0
CSP | 0 | 0 | 0 | 0 | 0 | 0
CT | 0 | 0 | 0 | 0 | 0 | 0
Coal | 99.15 | 701.6 | 661.55 | 571.25 | 708.25 | 701.78
Geo | 0 | 0 | 0 | 0 | 0 | 0
H | 0 | 0 | 0 | 0 | 0 | 0
LFG | 0 | 0 | 0 | 0 | 0 | 0
Nuc | 0 | 0 | 0 | 0 | 0 | 0
PS | 0 | 0 | 0 | 0 | 0 | 0
PV | 0 | 0 | 0 | 0 | 0 | 0
PeakG | 0 | 0 | 0 | 0 | 0 | 0
PeakO | 0 | 0 | 0 | 0 | 0 | 0
ST | 0 | 0 | 0 | 0 | 0 | 0
STOG | 0 | 0 | 0 | 0 | 0 | 0
STWD | 0 | 0 | 0 | 0 | 0 | 0
WT | 0 | 0 | 0 | 0 | 0 | 0
IGCC | 0 | 0 | 0 | 0 | 0 | 0
DemandResponse | 0 | 0 | 0 | 0 | 0 | 0
IGCC-CCS | 0 | 0 | 0 | 0 | 0 | 0
WT_off | 0 | 0 | 0 | 0 | 0 | 0
PseudoUnit | 0 | 0 | 0 | 0 | 0 | 0
FixedInterchange | 0 | 0 | 0 | 0 | 0 | 0
Retrofit VOM Costs by Reporting Type: TVA
ReportingType | 2015 | 2020 | 2025 | 2030 | 2035 | 2040
BM | 0 | 0 | 0 | 0 | 0 | 0
CC | 0 | 0 | 0 | 0 | 0 | 0
CSP | 0 | 0 | 0 | 0 | 0 | 0
CT | 0 | 0 | 0 | 0 | 0 | 0
Coal | 203.79 | 371.83 | 369.07 | 351.05 | 381.45 | 382.21
Geo | 0 | 0 | 0 | 0 | 0 | 0
H | 0 | 0 | 0 | 0 | 0 | 0
LFG | 0 | 0 | 0 | 0 | 0 | 0
Nuc | 0 | 0 | 0 | 0 | 0 | 0
PS | 0 | 0 | 0 | 0 | 0 | 0
PV | 0 | 0 | 0 | 0 | 0 | 0
PeakG | 0 | 0 | 0 | 0 | 0 | 0
PeakO | 0 | 0 | 0 | 0 | 0 | 0
ST | 0 | 0 | 0 | 0 | 0 | 0
STOG | 0 | 0 | 0 | 0 | 0 | 0
STWD | 0 | 0 | 0 | 0 | 0 | 0
WT | 0 | 0 | 0 | 0 | 0 | 0
IGCC | 0 | 0 | 0 | 0 | 0 | 0
DemandResponse | 0 | 0 | 0 | 0 | 0 | 0
IGCC-CCS | 0 | 0 | 0 | 0 | 0 | 0
WT_off | 0 | 0 | 0 | 0 | 0 | 0
PseudoUnit | 0 | 0 | 0 | 0 | 0 | 0
FixedInterchange | 0 | 0 | 0 | 0 | 0 | 0
Retrofit VOM Costs by Reporting Type: TVA_Transmission
ReportingType | 2015 | 2020 | 2025 | 2030 | 2035 | 2040
BM | 0 | 0 | 0 | 0 | 0 | 0
CC | 0 | 0 | 0 | 0 | 0 | 0
CSP | 0 | 0 | 0 | 0 | 0 | 0
CT | 0 | 0 | 0 | 0 | 0 | 0
Coal | 0 | 0 | 0 | 0 | 0 | 0
Geo | 0 | 0 | 0 | 0 | 0 | 0
H | 0 | 0 | 0 | 0 | 0 | 0
LFG | 0 | 0 | 0 | 0 | 0 | 0
Nuc | 0 | 0 | 0 | 0 | 0 | 0
PS | 0 | 0 | 0 | 0 | 0 | 0
PV | 0 | 0 | 0 | 0 | 0 | 0
PeakG | 0 | 0 | 0 | 0 | 0 | 0
PeakO | 0 | 0 | 0 | 0 | 0 | 0
ST | 0 | 0 | 0 | 0 | 0 | 0
STOG | 0 | 0 | 0 | 0 | 0 | 0
STWD | 0 | 0 | 0 | 0 | 0 | 0
WT | 0 | 0 | 0 | 0 | 0 | 0
IGCC | 0 | 0 | 0 | 0 | 0 | 0
DemandResponse | 0 | 0 | 0 | 0 | 0 | 0
IGCC-CCS | 0 | 0 | 0 | 0 | 0 | 0
WT_off | 0 | 0 | 0 | 0 | 0 | 0
PseudoUnit | 0 | 0 | 0 | 0 | 0 | 0
FixedInterchange | 0 | 0 | 0 | 0 | 0 | 0
Retrofit VOM Costs by Reporting Type: VACAR
ReportingType | 2015 | 2020 | 2025 | 2030 | 2035 | 2040
BM | 0 | 0 | 0 | 0 | 0 | 0
CC | 0 | 0 | 0 | 0 | 0 | 0
CSP | 0 | 0 | 0 | 0 | 0 | 0
CT | 0 | 0 | 0 | 0 | 0 | 0
Coal | 354.46 | 279.97 | 213.82 | 104.32 | 225.05 | 279.38
Geo | 0 | 0 | 0 | 0 | 0 | 0
H | 0 | 0 | 0 | 0 | 0 | 0
LFG | 0 | 0 | 0 | 0 | 0 | 0
Nuc | 0 | 0 | 0 | 0 | 0 | 0
PS | 0 | 0 | 0 | 0 | 0 | 0
PV | 0 | 0 | 0 | 0 | 0 | 0
PeakG | 0 | 0 | 0 | 0 | 0 | 0
PeakO | 0 | 0 | 0 | 0 | 0 | 0
ST | 0 | 0 | 0 | 0 | 0 | 0
STOG | 0 | 0 | 0 | 0 | 0 | 0
STWD | 0 | 0 | 0 | 0 | 0 | 0
WT | 0 | 0 | 0 | 0 | 0 | 0
IGCC | 0 | 0 | 0 | 0 | 0 | 0
DemandResponse | 0 | 0 | 0 | 0 | 0 | 0
IGCC-CCS | 0 | 0 | 0 | 0 | 0 | 0
WT_off | 0 | 0 | 0 | 0 | 0 | 0
PseudoUnit | 0 | 0 | 0 | 0 | 0 | 0
FixedInterchange | 0 | 0 | 0 | 0 | 0 | 0
Retrofit VOM Costs by Reporting Type: IESO
ReportingType | 2015 | 2020 | 2025 | 2030 | 2035 | 2040
BM | 0 | 0 | 0 | 0 | 0 | 0
CC | 0 | 0 | 0 | 0 | 0 | 0
CSP | 0 | 0 | 0 | 0 | 0 | 0
CT | 0 | 0 | 0 | 0 | 0 | 0
Coal | 0 | 0 | 0 | 0 | 0 | 0
Geo | 0 | 0 | 0 | 0 | 0 | 0
H | 0 | 0 | 0 | 0 | 0 | 0
LFG | 0 | 0 | 0 | 0 | 0 | 0
Nuc | 0 | 0 | 0 | 0 | 0 | 0
PS | 0 | 0 | 0 | 0 | 0 | 0
PV | 0 | 0 | 0 | 0 | 0 | 0
PeakG | 0 | 0 | 0 | 0 | 0 | 0
PeakO | 0 | 0 | 0 | 0 | 0 | 0
ST | 0 | 0 | 0 | 0 | 0 | 0
STOG | 0 | 0 | 0 | 0 | 0 | 0
STWD | 0 | 0 | 0 | 0 | 0 | 0
WT | 0 | 0 | 0 | 0 | 0 | 0
IGCC | 0 | 0 | 0 | 0 | 0 | 0
DemandResponse | 0 | 0 | 0 | 0 | 0 | 0
IGCC-CCS | 0 | 0 | 0 | 0 | 0 | 0
WT_off | 0 | 0 | 0 | 0 | 0 | 0
PseudoUnit | 0 | 0 | 0 | 0 | 0 | 0
FixedInterchange | 0 | 0 | 0 | 0 | 0 | 0
Retrofit VOM Costs by Reporting Type: MAPP_CA
ReportingType | 2015 | 2020 | 2025 | 2030 | 2035 | 2040
BM | 0 | 0 | 0 | 0 | 0 | 0
CC | 0 | 0 | 0 | 0 | 0 | 0
CSP | 0 | 0 | 0 | 0 | 0 | 0
CT | 0 | 0 | 0 | 0 | 0 | 0
Coal | 0 | 0 | 0 | 0 | 0 | 0
Geo | 0 | 0 | 0 | 0 | 0 | 0
H | 0 | 0 | 0 | 0 | 0 | 0
LFG | 0 | 0 | 0 | 0 | 0 | 0
Nuc | 0 | 0 | 0 | 0 | 0 | 0
PS | 0 | 0 | 0 | 0 | 0 | 0
PV | 0 | 0 | 0 | 0 | 0 | 0
PeakG | 0 | 0 | 0 | 0 | 0 | 0
PeakO | 0 | 0 | 0 | 0 | 0 | 0
ST | 0 | 0 | 0 | 0 | 0 | 0
STOG | 0 | 0 | 0 | 0 | 0 | 0
STWD | 0 | 0 | 0 | 0 | 0 | 0
WT | 0 | 0 | 0 | 0 | 0 | 0
IGCC | 0 | 0 | 0 | 0 | 0 | 0
DemandResponse | 0 | 0 | 0 | 0 | 0 | 0
IGCC-CCS | 0 | 0 | 0 | 0 | 0 | 0
WT_off | 0 | 0 | 0 | 0 | 0 | 0
PseudoUnit | 0 | 0 | 0 | 0 | 0 | 0
FixedInterchange | 0 | 0 | 0 | 0 | 0 | 0
Retrofit VOM Costs by Reporting Type: AZ_NM_SNV_Coal
ReportingType | 2015 | 2020 | 2025 | 2030 | 2035 | 2040
BM | 0 | 0 | 0 | 0 | 0 | 0
CC | 0 | 0 | 0 | 0 | 0 | 0
CSP | 0 | 0 | 0 | 0 | 0 | 0
CT | 0 | 0 | 0 | 0 | 0 | 0
Coal | 354.51 | 404.7 | 404.7 | 404.7 | 404.7 | 404.7
Geo | 0 | 0 | 0 | 0 | 0 | 0
H | 0 | 0 | 0 | 0 | 0 | 0
LFG | 0 | 0 | 0 | 0 | 0 | 0
Nuc | 0 | 0 | 0 | 0 | 0 | 0
PS | 0 | 0 | 0 | 0 | 0 | 0
PV | 0 | 0 | 0 | 0 | 0 | 0
PeakG | 0 | 0 | 0 | 0 | 0 | 0
PeakO | 0 | 0 | 0 | 0 | 0 | 0
ST | 0 | 0 | 0 | 0 | 0 | 0
STOG | 0 | 0 | 0 | 0 | 0 | 0
STWD | 0 | 0 | 0 | 0 | 0 | 0
WT | 0 | 0 | 0 | 0 | 0 | 0
IGCC | 0 | 0 | 0 | 0 | 0 | 0
DemandResponse | 0 | 0 | 0 | 0 | 0 | 0
IGCC-CCS | 0 | 0 | 0 | 0 | 0 | 0
WT_off | 0 | 0 | 0 | 0 | 0 | 0
PseudoUnit | 0 | 0 | 0 | 0 | 0 | 0
FixedInterchange | 0 | 0 | 0 | 0 | 0 | 0
Retrofit VOM Costs by Reporting Type: AZ_NM_SNV_Gas
ReportingType | 2015 | 2020 | 2025 | 2030 | 2035 | 2040
BM | 0 | 0 | 0 | 0 | 0 | 0
CC | 0 | 0 | 0 | 0 | 0 | 0
CSP | 0 | 0 | 0 | 0 | 0 | 0
CT | 0 | 0 | 0 | 0 | 0 | 0
Coal | 0 | 0 | 0 | 0 | 0 | 0
Geo | 0 | 0 | 0 | 0 | 0 | 0
H | 0 | 0 | 0 | 0 | 0 | 0
LFG | 0 | 0 | 0 | 0 | 0 | 0
Nuc | 0 | 0 | 0 | 0 | 0 | 0
PS | 0 | 0 | 0 | 0 | 0 | 0
PV | 0 | 0 | 0 | 0 | 0 | 0
PeakG | 0 | 0 | 0 | 0 | 0 | 0
PeakO | 0 | 0 | 0 | 0 | 0 | 0
ST | 0 | 0 | 0 | 0 | 0 | 0
STOG | 0 | 0 | 0 | 0 | 0 | 0
STWD | 0 | 0 | 0 | 0 | 0 | 0
WT | 0 | 0 | 0 | 0 | 0 | 0
IGCC | 0 | 0 | 0 | 0 | 0 | 0
DemandResponse | 0 | 0 | 0 | 0 | 0 | 0
IGCC-CCS | 0 | 0 | 0 | 0 | 0 | 0
WT_off | 0 | 0 | 0 | 0 | 0 | 0
PseudoUnit | 0 | 0 | 0 | 0 | 0 | 0
FixedInterchange | 0 | 0 | 0 | 0 | 0 | 0
Retrofit VOM Costs by Reporting Type: AZ_NM_SNV_NucRenew
ReportingType | 2015 | 2020 | 2025 | 2030 | 2035 | 2040
BM | 0 | 0 | 0 | 0 | 0 | 0
CC | 0 | 0 | 0 | 0 | 0 | 0
CSP | 0 | 0 | 0 | 0 | 0 | 0
CT | 0 | 0 | 0 | 0 | 0 | 0
Coal | 0 | 0 | 0 | 0 | 0 | 0
Geo | 0 | 0 | 0 | 0 | 0 | 0
H | 0 | 0 | 0 | 0 | 0 | 0
LFG | 0 | 0 | 0 | 0 | 0 | 0
Nuc | 0 | 0 | 0 | 0 | 0 | 0
PS | 0 | 0 | 0 | 0 | 0 | 0
PV | 0 | 0 | 0 | 0 | 0 | 0
PeakG | 0 | 0 | 0 | 0 | 0 | 0
PeakO | 0 | 0 | 0 | 0 | 0 | 0
ST | 0 | 0 | 0 | 0 | 0 | 0
STOG | 0 | 0 | 0 | 0 | 0 | 0
STWD | 0 | 0 | 0 | 0 | 0 | 0
WT | 0 | 0 | 0 | 0 | 0 | 0
IGCC | 0 | 0 | 0 | 0 | 0 | 0
DemandResponse | 0 | 0 | 0 | 0 | 0 | 0
IGCC-CCS | 0 | 0 | 0 | 0 | 0 | 0
WT_off | 0 | 0 | 0 | 0 | 0 | 0
PseudoUnit | 0 | 0 | 0 | 0 | 0 | 0
FixedInterchange | 0 | 0 | 0 | 0 | 0 | 0
Retrofit VOM Costs by Reporting Type: ERCOT
ReportingType | 2015 | 2020 | 2025 | 2030 | 2035 | 2040
BM | 0 | 0 | 0 | 0 | 0 | 0
CC | 0 | 0 | 0 | 0 | 0 | 0
CSP | 0 | 0 | 0 | 0 | 0 | 0
CT | 0 | 0 | 0 | 0 | 0 | 0
Coal | 332.95 | 551.76 | 608.02 | 607.31 | 620.38 | 628.74
Geo | 0 | 0 | 0 | 0 | 0 | 0
H | 0 | 0 | 0 | 0 | 0 | 0
LFG | 0 | 0 | 0 | 0 | 0 | 0
Nuc | 0 | 0 | 0 | 0 | 0 | 0
PS | 0 | 0 | 0 | 0 | 0 | 0
PV | 0 | 0 | 0 | 0 | 0 | 0
PeakG | 0 | 0 | 0 | 0 | 0 | 0
PeakO | 0 | 0 | 0 | 0 | 0 | 0
ST | 0 | 0 | 0 | 0 | 0 | 0
STOG | 0 | 0 | 0 | 0 | 0 | 0
STWD | 0 | 0 | 0 | 0 | 0 | 0
WT | 0 | 0 | 0 | 0 | 0 | 0
IGCC | 0 | 0 | 0 | 0 | 0 | 0
DemandResponse | 0 | 0 | 0 | 0 | 0 | 0
IGCC-CCS | 0 | 0 | 0 | 0 | 0 | 0
WT_off | 0 | 0 | 0 | 0 | 0 | 0
PseudoUnit | 0 | 0 | 0 | 0 | 0 | 0
FixedInterchange | 0 | 0 | 0 | 0 | 0 | 0
Retrofit VOM Costs by Reporting Type: NP15
ReportingType | 2015 | 2020 | 2025 | 2030 | 2035 | 2040
BM | 0 | 0 | 0 | 0 | 0 | 0
CC | 0 | 0 | 0 | 0 | 0 | 0
CSP | 0 | 0 | 0 | 0 | 0 | 0
CT | 0 | 0 | 0 | 0 | 0 | 0
Coal | 1.46 | 0 | 0 | 0 | 0 | 0
Geo | 0 | 0 | 0 | 0 | 0 | 0
H | 0 | 0 | 0 | 0 | 0 | 0
LFG | 0 | 0 | 0 | 0 | 0 | 0
Nuc | 0 | 0 | 0 | 0 | 0 | 0
PS | 0 | 0 | 0 | 0 | 0 | 0
PV | 0 | 0 | 0 | 0 | 0 | 0
PeakG | 0 | 0 | 0 | 0 | 0 | 0
PeakO | 0 | 0 | 0 | 0 | 0 | 0
ST | 0 | 0 | 0 | 0 | 0 | 0
STOG | 0 | 0 | 0 | 0 | 0 | 0
STWD | 0 | 0 | 0 | 0 | 0 | 0
WT | 0 | 0 | 0 | 0 | 0 | 0
IGCC | 0 | 0 | 0 | 0 | 0 | 0
DemandResponse | 0 | 0 | 0 | 0 | 0 | 0
IGCC-CCS | 0 | 0 | 0 | 0 | 0 | 0
WT_off | 0 | 0 | 0 | 0 | 0 | 0
PseudoUnit | 0 | 0 | 0 | 0 | 0 | 0
FixedInterchange | 0 | 0 | 0 | 0 | 0 | 0
Retrofit VOM Costs by Reporting Type: NWPP_Coal
ReportingType | 2015 | 2020 | 2025 | 2030 | 2035 | 2040
BM | 0 | 0 | 0 | 0 | 0 | 0
CC | 0 | 0 | 0 | 0 | 0 | 0
CSP | 0 | 0 | 0 | 0 | 0 | 0
CT | 0 | 0 | 0 | 0 | 0 | 0
Coal | 536.7 | 693.67 | 693.67 | 693.67 | 693.67 | 693.67
Geo | 0 | 0 | 0 | 0 | 0 | 0
H | 0 | 0 | 0 | 0 | 0 | 0
LFG | 0 | 0 | 0 | 0 | 0 | 0
Nuc | 0 | 0 | 0 | 0 | 0 | 0
PS | 0 | 0 | 0 | 0 | 0 | 0
PV | 0 | 0 | 0 | 0 | 0 | 0
PeakG | 0 | 0 | 0 | 0 | 0 | 0
PeakO | 0 | 0 | 0 | 0 | 0 | 0
ST | 0 | 0 | 0 | 0 | 0 | 0
STOG | 0 | 0 | 0 | 0 | 0 | 0
STWD | 0 | 0 | 0 | 0 | 0 | 0
WT | 0 | 0 | 0 | 0 | 0 | 0
IGCC | 0 | 0 | 0 | 0 | 0 | 0
DemandResponse | 0 | 0 | 0 | 0 | 0 | 0
IGCC-CCS | 0 | 0 | 0 | 0 | 0 | 0
WT_off | 0 | 0 | 0 | 0 | 0 | 0
PseudoUnit | 0 | 0 | 0 | 0 | 0 | 0
FixedInterchange | 0 | 0 | 0 | 0 | 0 | 0
Retrofit VOM Costs by Reporting Type: NWPP_Gas
ReportingType | 2015 | 2020 | 2025 | 2030 | 2035 | 2040
BM | 0 | 0 | 0 | 0 | 0 | 0
CC | 0 | 0 | 0 | 0 | 0 | 0
CSP | 0 | 0 | 0 | 0 | 0 | 0
CT | 0 | 0 | 0 | 0 | 0 | 0
Coal | 0 | 0 | 0 | 0 | 0 | 0
Geo | 0 | 0 | 0 | 0 | 0 | 0
H | 0 | 0 | 0 | 0 | 0 | 0
LFG | 0 | 0 | 0 | 0 | 0 | 0
Nuc | 0 | 0 | 0 | 0 | 0 | 0
PS | 0 | 0 | 0 | 0 | 0 | 0
PV | 0 | 0 | 0 | 0 | 0 | 0
PeakG | 0 | 0 | 0 | 0 | 0 | 0
PeakO | 0 | 0 | 0 | 0 | 0 | 0
ST | 0 | 0 | 0 | 0 | 0 | 0
STOG | 0 | 0 | 0 | 0 | 0 | 0
STWD | 0 | 0 | 0 | 0 | 0 | 0
WT | 0 | 0 | 0 | 0 | 0 | 0
IGCC | 0 | 0 | 0 | 0 | 0 | 0
DemandResponse | 0 | 0 | 0 | 0 | 0 | 0
IGCC-CCS | 0 | 0 | 0 | 0 | 0 | 0
WT_off | 0 | 0 | 0 | 0 | 0 | 0
PseudoUnit | 0 | 0 | 0 | 0 | 0 | 0
FixedInterchange | 0 | 0 | 0 | 0 | 0 | 0
Retrofit VOM Costs by Reporting Type: NWPP_NucRenew
ReportingType | 2015 | 2020 | 2025 | 2030 | 2035 | 2040
BM | 0 | 0 | 0 | 0 | 0 | 0
CC | 0 | 0 | 0 | 0 | 0 | 0
CSP | 0 | 0 | 0 | 0 | 0 | 0
CT | 0 | 0 | 0 | 0 | 0 | 0
Coal | 0 | 0 | 0 | 0 | 0 | 0
Geo | 0 | 0 | 0 | 0 | 0 | 0
H | 0 | 0 | 0 | 0 | 0 | 0
LFG | 0 | 0 | 0 | 0 | 0 | 0
Nuc | 0 | 0 | 0 | 0 | 0 | 0
PS | 0 | 0 | 0 | 0 | 0 | 0
PV | 0 | 0 | 0 | 0 | 0 | 0
PeakG | 0 | 0 | 0 | 0 | 0 | 0
PeakO | 0 | 0 | 0 | 0 | 0 | 0
ST | 0 | 0 | 0 | 0 | 0 | 0
STOG | 0 | 0 | 0 | 0 | 0 | 0
STWD | 0 | 0 | 0 | 0 | 0 | 0
WT | 0 | 0 | 0 | 0 | 0 | 0
IGCC | 0 | 0 | 0 | 0 | 0 | 0
DemandResponse | 0 | 0 | 0 | 0 | 0 | 0
IGCC-CCS | 0 | 0 | 0 | 0 | 0 | 0
WT_off | 0 | 0 | 0 | 0 | 0 | 0
PseudoUnit | 0 | 0 | 0 | 0 | 0 | 0
FixedInterchange | 0 | 0 | 0 | 0 | 0 | 0
Retrofit VOM Costs by Reporting Type: RMPA
ReportingType | 2015 | 2020 | 2025 | 2030 | 2035 | 2040
BM | 0 | 0 | 0 | 0 | 0 | 0
CC | 0 | 0 | 0 | 0 | 0 | 0
CSP | 0 | 0 | 0 | 0 | 0 | 0
CT | 0 | 0 | 0 | 0 | 0 | 0
Coal | 259.51 | 340.11 | 319.63 | 319.63 | 319.63 | 311.8
Geo | 0 | 0 | 0 | 0 | 0 | 0
H | 0 | 0 | 0 | 0 | 0 | 0
LFG | 0 | 0 | 0 | 0 | 0 | 0
Nuc | 0 | 0 | 0 | 0 | 0 | 0
PS | 0 | 0 | 0 | 0 | 0 | 0
PV | 0 | 0 | 0 | 0 | 0 | 0
PeakG | 0 | 0 | 0 | 0 | 0 | 0
PeakO | 0 | 0 | 0 | 0 | 0 | 0
ST | 0 | 0 | 0 | 0 | 0 | 0
STOG | 0 | 0 | 0 | 0 | 0 | 0
STWD | 0 | 0 | 0 | 0 | 0 | 0
WT | 0 | 0 | 0 | 0 | 0 | 0
IGCC | 0 | 0 | 0 | 0 | 0 | 0
DemandResponse | 0 | 0 | 0 | 0 | 0 | 0
IGCC-CCS | 0 | 0 | 0 | 0 | 0 | 0
WT_off | 0 | 0 | 0 | 0 | 0 | 0
PseudoUnit | 0 | 0 | 0 | 0 | 0 | 0
FixedInterchange | 0 | 0 | 0 | 0 | 0 | 0
Retrofit VOM Costs by Reporting Type: SP15
ReportingType | 2015 | 2020 | 2025 | 2030 | 2035 | 2040
BM | 0 | 0 | 0 | 0 | 0 | 0
CC | 0 | 0 | 0 | 0 | 0 | 0
CSP | 0 | 0 | 0 | 0 | 0 | 0
CT | 0 | 0 | 0 | 0 | 0 | 0
Coal | 5.19 | 5.66 | 5.66 | 3.48 | 0 | 0
Geo | 0 | 0 | 0 | 0 | 0 | 0
H | 0 | 0 | 0 | 0 | 0 | 0
LFG | 0 | 0 | 0 | 0 | 0 | 0
Nuc | 0 | 0 | 0 | 0 | 0 | 0
PS | 0 | 0 | 0 | 0 | 0 | 0
PV | 0 | 0 | 0 | 0 | 0 | 0
PeakG | 0 | 0 | 0 | 0 | 0 | 0
PeakO | 0 | 0 | 0 | 0 | 0 | 0
ST | 0 | 0 | 0 | 0 | 0 | 0
STOG | 0 | 0 | 0 | 0 | 0 | 0
STWD | 0 | 0 | 0 | 0 | 0 | 0
WT | 0 | 0 | 0 | 0 | 0 | 0
IGCC | 0 | 0 | 0 | 0 | 0 | 0
DemandResponse | 0 | 0 | 0 | 0 | 0 | 0
IGCC-CCS | 0 | 0 | 0 | 0 | 0 | 0
WT_off | 0 | 0 | 0 | 0 | 0 | 0
PseudoUnit | 0 | 0 | 0 | 0 | 0 | 0
FixedInterchange | 0 | 0 | 0 | 0 | 0 | 0
Retrofit VOM Costs by Reporting Type: ALB
ReportingType | 2015 | 2020 | 2025 | 2030 | 2035 | 2040
BM | 0 | 0 | 0 | 0 | 0 | 0
CC | 0 | 0 | 0 | 0 | 0 | 0
CSP | 0 | 0 | 0 | 0 | 0 | 0
CT | 0 | 0 | 0 | 0 | 0 | 0
Coal | 21.2 | 21.2 | 21.2 | 21.2 | 21.2 | 21.2
Geo | 0 | 0 | 0 | 0 | 0 | 0
H | 0 | 0 | 0 | 0 | 0 | 0
LFG | 0 | 0 | 0 | 0 | 0 | 0
Nuc | 0 | 0 | 0 | 0 | 0 | 0
PS | 0 | 0 | 0 | 0 | 0 | 0
PV | 0 | 0 | 0 | 0 | 0 | 0
PeakG | 0 | 0 | 0 | 0 | 0 | 0
PeakO | 0 | 0 | 0 | 0 | 0 | 0
ST | 0 | 0 | 0 | 0 | 0 | 0
STOG | 0 | 0 | 0 | 0 | 0 | 0
STWD | 0 | 0 | 0 | 0 | 0 | 0
WT | 0 | 0 | 0 | 0 | 0 | 0
IGCC | 0 | 0 | 0 | 0 | 0 | 0
DemandResponse | 0 | 0 | 0 | 0 | 0 | 0
IGCC-CCS | 0 | 0 | 0 | 0 | 0 | 0
WT_off | 0 | 0 | 0 | 0 | 0 | 0
PseudoUnit | 0 | 0 | 0 | 0 | 0 | 0
FixedInterchange | 0 | 0 | 0 | 0 | 0 | 0
Retrofit VOM Costs by Reporting Type: BC
ReportingType | 2015 | 2020 | 2025 | 2030 | 2035 | 2040
BM | 0 | 0 | 0 | 0 | 0 | 0
CC | 0 | 0 | 0 | 0 | 0 | 0
CSP | 0 | 0 | 0 | 0 | 0 | 0
CT | 0 | 0 | 0 | 0 | 0 | 0
Coal | 0 | 0 | 0 | 0 | 0 | 0
Geo | 0 | 0 | 0 | 0 | 0 | 0
H | 0 | 0 | 0 | 0 | 0 | 0
LFG | 0 | 0 | 0 | 0 | 0 | 0
Nuc | 0 | 0 | 0 | 0 | 0 | 0
PS | 0 | 0 | 0 | 0 | 0 | 0
PV | 0 | 0 | 0 | 0 | 0 | 0
PeakG | 0 | 0 | 0 | 0 | 0 | 0
PeakO | 0 | 0 | 0 | 0 | 0 | 0
ST | 0 | 0 | 0 | 0 | 0 | 0
STOG | 0 | 0 | 0 | 0 | 0 | 0
STWD | 0 | 0 | 0 | 0 | 0 | 0
WT | 0 | 0 | 0 | 0 | 0 | 0
IGCC | 0 | 0 | 0 | 0 | 0 | 0
DemandResponse | 0 | 0 | 0 | 0 | 0 | 0
IGCC-CCS | 0 | 0 | 0 | 0 | 0 | 0
WT_off | 0 | 0 | 0 | 0 | 0 | 0
PseudoUnit | 0 | 0 | 0 | 0 | 0 | 0
FixedInterchange | 0 | 0 | 0 | 0 | 0 | 0
Retrofit VOM Costs by Reporting Type: HQ_IESO
ReportingType | 2015 | 2020 | 2025 | 2030 | 2035 | 2040
BM | 0 | 0 | 0 | 0 | 0 | 0
CC | 0 | 0 | 0 | 0 | 0 | 0
CSP | 0 | 0 | 0 | 0 | 0 | 0
CT | 0 | 0 | 0 | 0 | 0 | 0
Coal | 0 | 0 | 0 | 0 | 0 | 0
Geo | 0 | 0 | 0 | 0 | 0 | 0
H | 0 | 0 | 0 | 0 | 0 | 0
LFG | 0 | 0 | 0 | 0 | 0 | 0
Nuc | 0 | 0 | 0 | 0 | 0 | 0
PS | 0 | 0 | 0 | 0 | 0 | 0
PV | 0 | 0 | 0 | 0 | 0 | 0
PeakG | 0 | 0 | 0 | 0 | 0 | 0
PeakO | 0 | 0 | 0 | 0 | 0 | 0
ST | 0 | 0 | 0 | 0 | 0 | 0
STOG | 0 | 0 | 0 | 0 | 0 | 0
STWD | 0 | 0 | 0 | 0 | 0 | 0
WT | 0 | 0 | 0 | 0 | 0 | 0
IGCC | 0 | 0 | 0 | 0 | 0 | 0
DemandResponse | 0 | 0 | 0 | 0 | 0 | 0
IGCC-CCS | 0 | 0 | 0 | 0 | 0 | 0
WT_off | 0 | 0 | 0 | 0 | 0 | 0
PseudoUnit | 0 | 0 | 0 | 0 | 0 | 0
FixedInterchange | 0 | 0 | 0 | 0 | 0 | 0
Retrofit VOM Costs by Reporting Type: HQ_NEISO
ReportingType | 2015 | 2020 | 2025 | 2030 | 2035 | 2040
BM | 0 | 0 | 0 | 0 | 0 | 0
CC | 0 | 0 | 0 | 0 | 0 | 0
CSP | 0 | 0 | 0 | 0 | 0 | 0
CT | 0 | 0 | 0 | 0 | 0 | 0
Coal | 0 | 0 | 0 | 0 | 0 | 0
Geo | 0 | 0 | 0 | 0 | 0 | 0
H | 0 | 0 | 0 | 0 | 0 | 0
LFG | 0 | 0 | 0 | 0 | 0 | 0
Nuc | 0 | 0 | 0 | 0 | 0 | 0
PS | 0 | 0 | 0 | 0 | 0 | 0
PV | 0 | 0 | 0 | 0 | 0 | 0
PeakG | 0 | 0 | 0 | 0 | 0 | 0
PeakO | 0 | 0 | 0 | 0 | 0 | 0
ST | 0 | 0 | 0 | 0 | 0 | 0
STOG | 0 | 0 | 0 | 0 | 0 | 0
STWD | 0 | 0 | 0 | 0 | 0 | 0
WT | 0 | 0 | 0 | 0 | 0 | 0
IGCC | 0 | 0 | 0 | 0 | 0 | 0
DemandResponse | 0 | 0 | 0 | 0 | 0 | 0
IGCC-CCS | 0 | 0 | 0 | 0 | 0 | 0
WT_off | 0 | 0 | 0 | 0 | 0 | 0
PseudoUnit | 0 | 0 | 0 | 0 | 0 | 0
FixedInterchange | 0 | 0 | 0 | 0 | 0 | 0
Retrofit VOM Costs by Reporting Type: HQ_NY
ReportingType | 2015 | 2020 | 2025 | 2030 | 2035 | 2040
BM | 0 | 0 | 0 | 0 | 0 | 0
CC | 0 | 0 | 0 | 0 | 0 | 0
CSP | 0 | 0 | 0 | 0 | 0 | 0
CT | 0 | 0 | 0 | 0 | 0 | 0
Coal | 0 | 0 | 0 | 0 | 0 | 0
Geo | 0 | 0 | 0 | 0 | 0 | 0
H | 0 | 0 | 0 | 0 | 0 | 0
LFG | 0 | 0 | 0 | 0 | 0 | 0
Nuc | 0 | 0 | 0 | 0 | 0 | 0
PS | 0 | 0 | 0 | 0 | 0 | 0
PV | 0 | 0 | 0 | 0 | 0 | 0
PeakG | 0 | 0 | 0 | 0 | 0 | 0
PeakO | 0 | 0 | 0 | 0 | 0 | 0
ST | 0 | 0 | 0 | 0 | 0 | 0
STOG | 0 | 0 | 0 | 0 | 0 | 0
STWD | 0 | 0 | 0 | 0 | 0 | 0
WT | 0 | 0 | 0 | 0 | 0 | 0
IGCC | 0 | 0 | 0 | 0 | 0 | 0
DemandResponse | 0 | 0 | 0 | 0 | 0 | 0
IGCC-CCS | 0 | 0 | 0 | 0 | 0 | 0
WT_off | 0 | 0 | 0 | 0 | 0 | 0
PseudoUnit | 0 | 0 | 0 | 0 | 0 | 0
FixedInterchange | 0 | 0 | 0 | 0 | 0 | 0
Retrofit VOM Costs by Reporting Type: MARITIMES
ReportingType | 2015 | 2020 | 2025 | 2030 | 2035 | 2040
BM | 0 | 0 | 0 | 0 | 0 | 0
CC | 0 | 0 | 0 | 0 | 0 | 0
CSP | 0 | 0 | 0 | 0 | 0 | 0
CT | 0 | 0 | 0 | 0 | 0 | 0
Coal | 0 | 0 | 0 | 0 | 0 | 0
Geo | 0 | 0 | 0 | 0 | 0 | 0
H | 0 | 0 | 0 | 0 | 0 | 0
LFG | 0 | 0 | 0 | 0 | 0 | 0
Nuc | 0 | 0 | 0 | 0 | 0 | 0
PS | 0 | 0 | 0 | 0 | 0 | 0
PV | 0 | 0 | 0 | 0 | 0 | 0
PeakG | 0 | 0 | 0 | 0 | 0 | 0
PeakO | 0 | 0 | 0 | 0 | 0 | 0
ST | 0 | 0 | 0 | 0 | 0 | 0
STOG | 0 | 0 | 0 | 0 | 0 | 0
STWD | 0 | 0 | 0 | 0 | 0 | 0
WT | 0 | 0 | 0 | 0 | 0 | 0
IGCC | 0 | 0 | 0 | 0 | 0 | 0
DemandResponse | 0 | 0 | 0 | 0 | 0 | 0
IGCC-CCS | 0 | 0 | 0 | 0 | 0 | 0
WT_off | 0 | 0 | 0 | 0 | 0 | 0
PseudoUnit | 0 | 0 | 0 | 0 | 0 | 0
FixedInterchange | 0 | 0 | 0 | 0 | 0 | 0
retrofit VOM Costs by Reporting Type: All
ReportingType | 2015 | 2020 | 2025 | 2030 | 2035 | 2040
BM | 0 | 0 | 0 | 0 | 0 | 0
CC | 0 | 0 | 0 | 0 | 0 | 0
CSP | 0 | 0 | 0 | 0 | 0 | 0
CT | 0 | 0 | 0 | 0 | 0 | 0
Coal | 5145.32 | 8274.6 | 8325.36 | 8051.24 | 8763.36 | 8869.07
Geo | 0 | 0 | 0 | 0 | 0 | 0
H | 0 | 0 | 0 | 0 | 0 | 0
LFG | 0 | 0 | 0 | 0 | 0 | 0
Nuc | 0 | 0 | 0 | 0 | 0 | 0
PS | 0 | 0 | 0 | 0 | 0 | 0
PV | 0 | 0 | 0 | 0 | 0 | 0
PeakG | 0 | 0 | 0 | 0 | 0 | 0
PeakO | 0 | 0 | 0 | 0 | 0 | 0
ST | 0 | 0 | 0 | 0 | 0 | 0
STOG | 0 | 0 | 0 | 0 | 0 | 0
STWD | 0 | 0 | 0 | 0 | 0 | 0
WT | 0 | 0 | 0 | 0 | 0 | 0
IGCC | 0 | 0 | 0 | 0 | 0 | 0
DemandResponse | 0 | 0 | 0 | 0 | 0 | 0
IGCC-CCS | 0 | 0 | 0 | 0 | 0 | 0
WT_off | 0 | 0 | 0 | 0 | 0 | 0
PseudoUnit | 0 | 0 | 0 | 0 | 0 | 0
FixedInterchange | 0 | 0 | 0 | 0 | 0 | 0
retrofit VOM Costs by Reporting Type: EI_US
ReportingType | 2015 | 2020 | 2025 | 2030 | 2035 | 2040
BM | 0 | 0 | 0 | 0 | 0 | 0
CC | 0 | 0 | 0 | 0 | 0 | 0
CSP | 0 | 0 | 0 | 0 | 0 | 0
CT | 0 | 0 | 0 | 0 | 0 | 0
Coal | 3633.8 | 6257.5 | 6272.47 | 6001.25 | 6703.78 | 6808.96
Geo | 0 | 0 | 0 | 0 | 0 | 0
H | 0 | 0 | 0 | 0 | 0 | 0
LFG | 0 | 0 | 0 | 0 | 0 | 0
Nuc | 0 | 0 | 0 | 0 | 0 | 0
PS | 0 | 0 | 0 | 0 | 0 | 0
PV | 0 | 0 | 0 | 0 | 0 | 0
PeakG | 0 | 0 | 0 | 0 | 0 | 0
PeakO | 0 | 0 | 0 | 0 | 0 | 0
ST | 0 | 0 | 0 | 0 | 0 | 0
STOG | 0 | 0 | 0 | 0 | 0 | 0
STWD | 0 | 0 | 0 | 0 | 0 | 0
WT | 0 | 0 | 0 | 0 | 0 | 0
IGCC | 0 | 0 | 0 | 0 | 0 | 0
DemandResponse | 0 | 0 | 0 | 0 | 0 | 0
IGCC-CCS | 0 | 0 | 0 | 0 | 0 | 0
WT_off | 0 | 0 | 0 | 0 | 0 | 0
PseudoUnit | 0 | 0 | 0 | 0 | 0 | 0
FixedInterchange | 0 | 0 | 0 | 0 | 0 | 0
retrofit VOM Costs by Reporting Type: EI_Canada
ReportingType | 2015 | 2020 | 2025 | 2030 | 2035 | 2040
BM | 0 | 0 | 0 | 0 | 0 | 0
CC | 0 | 0 | 0 | 0 | 0 | 0
CSP | 0 | 0 | 0 | 0 | 0 | 0
CT | 0 | 0 | 0 | 0 | 0 | 0
Coal | 0 | 0 | 0 | 0 | 0 | 0
Geo | 0 | 0 | 0 | 0 | 0 | 0
H | 0 | 0 | 0 | 0 | 0 | 0
LFG | 0 | 0 | 0 | 0 | 0 | 0
Nuc | 0 | 0 | 0 | 0 | 0 | 0
PS | 0 | 0 | 0 | 0 | 0 | 0
PV | 0 | 0 | 0 | 0 | 0 | 0
PeakG | 0 | 0 | 0 | 0 | 0 | 0
PeakO | 0 | 0 | 0 | 0 | 0 | 0
ST | 0 | 0 | 0 | 0 | 0 | 0
STOG | 0 | 0 | 0 | 0 | 0 | 0
STWD | 0 | 0 | 0 | 0 | 0 | 0
WT | 0 | 0 | 0 | 0 | 0 | 0
IGCC | 0 | 0 | 0 | 0 | 0 | 0
DemandResponse | 0 | 0 | 0 | 0 | 0 | 0
IGCC-CCS | 0 | 0 | 0 | 0 | 0 | 0
WT_off | 0 | 0 | 0 | 0 | 0 | 0
PseudoUnit | 0 | 0 | 0 | 0 | 0 | 0
FixedInterchange | 0 | 0 | 0 | 0 | 0 | 0
retrofit VOM Costs by Reporting Type: EI
ReportingType | 2015 | 2020 | 2025 | 2030 | 2035 | 2040
BM | 0 | 0 | 0 | 0 | 0 | 0
CC | 0 | 0 | 0 | 0 | 0 | 0
CSP | 0 | 0 | 0 | 0 | 0 | 0
CT | 0 | 0 | 0 | 0 | 0 | 0
Coal | 3633.8 | 6257.5 | 6272.47 | 6001.25 | 6703.78 | 6808.96
Geo | 0 | 0 | 0 | 0 | 0 | 0
H | 0 | 0 | 0 | 0 | 0 | 0
LFG | 0 | 0 | 0 | 0 | 0 | 0
Nuc | 0 | 0 | 0 | 0 | 0 | 0
PS | 0 | 0 | 0 | 0 | 0 | 0
PV | 0 | 0 | 0 | 0 | 0 | 0
PeakG | 0 | 0 | 0 | 0 | 0 | 0
PeakO | 0 | 0 | 0 | 0 | 0 | 0
ST | 0 | 0 | 0 | 0 | 0 | 0
STOG | 0 | 0 | 0 | 0 | 0 | 0
STWD | 0 | 0 | 0 | 0 | 0 | 0
WT | 0 | 0 | 0 | 0 | 0 | 0
IGCC | 0 | 0 | 0 | 0 | 0 | 0
DemandResponse | 0 | 0 | 0 | 0 | 0 | 0
IGCC-CCS | 0 | 0 | 0 | 0 | 0 | 0
WT_off | 0 | 0 | 0 | 0 | 0 | 0
PseudoUnit | 0 | 0 | 0 | 0 | 0 | 0
FixedInterchange | 0 | 0 | 0 | 0 | 0 | 0
retrofit VOM Costs by Reporting Type: Outside_EI
ReportingType | 2015 | 2020 | 2025 | 2030 | 2035 | 2040
BM | 0 | 0 | 0 | 0 | 0 | 0
CC | 0 | 0 | 0 | 0 | 0 | 0
CSP | 0 | 0 | 0 | 0 | 0 | 0
CT | 0 | 0 | 0 | 0 | 0 | 0
Coal | 1511.51 | 2017.11 | 2052.89 | 2049.99 | 2059.58 | 2060.11
Geo | 0 | 0 | 0 | 0 | 0 | 0
H | 0 | 0 | 0 | 0 | 0 | 0
LFG | 0 | 0 | 0 | 0 | 0 | 0
Nuc | 0 | 0 | 0 | 0 | 0 | 0
PS | 0 | 0 | 0 | 0 | 0 | 0
PV | 0 | 0 | 0 | 0 | 0 | 0
PeakG | 0 | 0 | 0 | 0 | 0 | 0
PeakO | 0 | 0 | 0 | 0 | 0 | 0
ST | 0 | 0 | 0 | 0 | 0 | 0
STOG | 0 | 0 | 0 | 0 | 0 | 0
STWD | 0 | 0 | 0 | 0 | 0 | 0
WT | 0 | 0 | 0 | 0 | 0 | 0
IGCC | 0 | 0 | 0 | 0 | 0 | 0
DemandResponse | 0 | 0 | 0 | 0 | 0 | 0
IGCC-CCS | 0 | 0 | 0 | 0 | 0 | 0
WT_off | 0 | 0 | 0 | 0 | 0 | 0
PseudoUnit | 0 | 0 | 0 | 0 | 0 | 0
FixedInterchange | 0 | 0 | 0 | 0 | 0 | 0
#10 | Base FOM Costs ($million)
Base FOM Costs by Reporting Type: Entergy
ReportingType | 2015 | 2020 | 2025 | 2030 | 2035 | 2040
BM | 0 | 0 | 0 | 0 | 0 | 0
CC | 413.46 | 525.29 | 422.2 | 467.26 | 534.47 | 534.47
CSP | 0 | 0 | 0 | 0 | 0 | 0
CT | 0 | 0 | 0 | 0 | 0 | 0
Coal | 517.35 | 557.26 | 562.84 | 589.52 | 615.72 | 824.21
Geo | 0 | 0 | 0 | 0 | 0 | 0
H | 10.6 | 10.6 | 10.6 | 10.6 | 10.6 | 10.6
LFG | 0.97 | 0.97 | 0.97 | 13.89 | 13.89 | 13.89
Nuc | 789.41 | 804.93 | 789.41 | 789.41 | 666.82 | 1125.48
PS | 1.4 | 1.4 | 1.4 | 1.4 | 1.4 | 1.4
PV | 0 | 1.09 | 1.68 | 1.74 | 1.8 | 1.85
PeakG | 47.54 | 69.98 | 49.29 | 63.1 | 67 | 67
PeakO | 4.42 | 5.87 | 5.08 | 5.22 | 5.22 | 5.22
ST | 0 | 0 | 0 | 0 | 0 | 0
STOG | 173.66 | 205.49 | 133.87 | 133.87 | 133.87 | 133.87
STWD | 6.6 | 8.26 | 6.73 | 6.73 | 6.73 | 6.73
WT | 3.66 | 3.66 | 3.66 | 3.66 | 3.66 | 3.66
IGCC | 0 | 0 | 0 | 0 | 0 | 0
DemandResponse | 0 | 0 | 0 | 0 | 0 | 0
IGCC-CCS | 0 | 0 | 0 | 0 | 0 | 0
WT_off | 0 | 0 | 0 | 0 | 0 | 0
PseudoUnit | 0 | 0 | 0 | 0 | 0 | 0
FixedInterchange | 0 | 0 | 0 | 0 | 0 | 0
Base FOM Costs by Reporting Type: FRCC
ReportingType | 2015 | 2020 | 2025 | 2030 | 2035 | 2040
BM | 0 | 99 | 201.2 | 201.2 | 201.2 | 201.2
CC | 674.93 | 878.75 | 717.03 | 752.1 | 971.35 | 1072.37
CSP | 0 | 0 | 0 | 0 | 0 | 0
CT | 16.6 | 16.6 | 16.6 | 16.6 | 16.6 | 16.6
Coal | 581.48 | 559.11 | 579.81 | 624.95 | 657.59 | 710.17
Geo | 0 | 0 | 0 | 0 | 0 | 0
H | 0.78 | 0.78 | 1.18 | 1.18 | 1.18 | 1.18
LFG | 58.63 | 82.46 | 82.46 | 82.46 | 82.46 | 82.46
Nuc | 601.49 | 635.55 | 601.49 | 601.49 | 946.02 | 369.98
PS | 0 | 0 | 0 | 0 | 0 | 0
PV | 0.75 | 0.75 | 0.75 | 0.75 | 0.75 | 0.75
PeakG | 149.81 | 217.71 | 155.12 | 202.68 | 202.68 | 202.68
PeakO | 64.61 | 83.43 | 68.43 | 68.43 | 68.43 | 68.43
ST | 0 | 0 | 0 | 0 | 0 | 0
STOG | 196.02 | 231.95 | 196.61 | 196.61 | 196.61 | 196.61
STWD | 6.25 | 7.82 | 6.37 | 6.37 | 6.37 | 6.37
WT | 0 | 0 | 0 | 0 | 0 | 0
IGCC | 0 | 0 | 0 | 0 | 0 | 0
DemandResponse | 0 | 0 | 0 | 0 | 0 | 0
IGCC-CCS | 0 | 0 | 0 | 0 | 0 | 0
WT_off | 0 | 0 | 0 | 0 | 0 | 0
PseudoUnit | 0 | 0 | 0 | 0 | 0 | 0
FixedInterchange | 0 | 0 | 0 | 0 | 0 | 0
Base FOM Costs by Reporting Type: MAPP_US
ReportingType | 2015 | 2020 | 2025 | 2030 | 2035 | 2040
BM | 0 | 0 | 0 | 0 | 0 | 0
CC | 8.58 | 10.9 | 8.79 | 8.81 | 9.52 | 10.72
CSP | 0 | 0 | 0 | 0 | 0 | 0
CT | 2.06 | 2.06 | 2.06 | 2.06 | 3.06 | 4.73
Coal | 193.31 | 173.05 | 172.13 | 173.29 | 204.74 | 236.69
Geo | 3.95 | 3.95 | 3.95 | 3.95 | 3.95 | 3.95
H | 31.14 | 31.14 | 31.14 | 31.14 | 31.14 | 31.14
LFG | 0.24 | 0.24 | 0.24 | 8.86 | 8.86 | 8.86
Nuc | 0.01 | 0.01 | 0.01 | 0.01 | 0.01 | 0.01
PS | 0 | 0 | 0 | 0 | 0 | 0
PV | 0 | 0 | 0 | 0 | 0 | 0
PeakG | 12.29 | 19.13 | 14.16 | 16.07 | 17.04 | 17.04
PeakO | 1.3 | 2.16 | 1.73 | 1.73 | 1.73 | 1.73
ST | 0 | 0 | 0 | 0 | 0 | 0
STOG | 0 | 0 | 0 | 0 | 0 | 0
STWD | 0 | 0 | 0 | 0 | 0 | 0
WT | 55.22 | 95.97 | 95.97 | 253.36 | 338.23 | 381.69
IGCC | 0 | 0 | 0 | 0 | 0 | 0
DemandResponse | 0 | 0 | 0 | 0 | 0 | 0
IGCC-CCS | 0 | 0 | 0 | 0 | 0 | 0
WT_off | 0 | 0 | 0 | 0 | 0 | 0
PseudoUnit | 0 | 0 | 0 | 0 | 0 | 0
FixedInterchange | 0 | 0 | 0 | 0 | 0 | 0
Base FOM Costs by Reporting Type: MISO_IN
ReportingType | 2015 | 2020 | 2025 | 2030 | 2035 | 2040
BM | 0 | 0 | 0 | 0 | 0 | 0
CC | 41.43 | 52.67 | 42.31 | 45.82 | 133.86 | 140.29
CSP | 0 | 0 | 0 | 0 | 0 | 0
CT | 0 | 0 | 0 | 0 | 0 | 0
Coal | 930.27 | 1050.46 | 1043.15 | 1172.34 | 1310.67 | 1455.93
Geo | 0 | 0 | 0 | 0 | 0 | 0
H | 1.07 | 1.07 | 1.07 | 1.07 | 1.07 | 1.07
LFG | 4.46 | 4.46 | 14.11 | 14.11 | 14.11 | 14.11
Nuc | 0.01 | 0.01 | 0.01 | 0.01 | 0.01 | 0.01
PS | 0 | 0 | 0 | 0 | 0 | 0
PV | 0 | 3.94 | 6.4 | 6.4 | 6.59 | 6.82
PeakG | 52.35 | 76.94 | 54.27 | 73.39 | 73.39 | 73.39
PeakO | 10.59 | 13.5 | 10.82 | 10.82 | 10.82 | 10.82
ST | 0 | 0 | 0 | 0 | 0 | 0
STOG | 12.26 | 14.51 | 12.44 | 12.44 | 12.44 | 12.44
STWD | 0 | 0 | 0 | 0 | 0 | 0
WT | 18.31 | 18.31 | 18.31 | 18.31 | 18.31 | 18.31
IGCC | 30.22 | 30.22 | 30.22 | 30.22 | 30.22 | 30.22
DemandResponse | 0 | 0 | 0 | 0 | 0 | 0
IGCC-CCS | 0 | 0 | 0 | 0 | 0 | 0
WT_off | 0 | 0 | 0 | 0 | 0 | 0
PseudoUnit | 0 | 0 | 0 | 0 | 0 | 0
FixedInterchange | 0 | 0 | 0 | 0 | 0 | 0
Base FOM Costs by Reporting Type: MISO_MI
ReportingType | 2015 | 2020 | 2025 | 2030 | 2035 | 2040
BM | 0 | 0 | 0 | 0 | 0 | 0
CC | 128.88 | 172.17 | 142.32 | 148.71 | 160.93 | 160.93
CSP | 0 | 0 | 0 | 0 | 0 | 0
CT | 0 | 0 | 0 | 0 | 0 | 0
Coal | 635.18 | 651.46 | 596.18 | 672.33 | 752.48 | 800.7
Geo | 0 | 0 | 0 | 0 | 0 | 0
H | 2.01 | 2.01 | 2.01 | 2.01 | 2.01 | 2.01
LFG | 19.67 | 19.67 | 38.95 | 38.95 | 38.95 | 38.95
Nuc | 275.03 | 275.03 | 275.03 | 275.03 | 161.75 | 417.74
PS | 44.44 | 44.44 | 44.44 | 44.44 | 44.44 | 44.44
PV | 0 | 0 | 0 | 0 | 0 | 0
PeakG | 61.2 | 89.88 | 71.67 | 85.63 | 85.63 | 85.63
PeakO | 15.67 | 19.97 | 16.01 | 16.01 | 16.01 | 16.01
ST | 0 | 0 | 0 | 0 | 0 | 0
STOG | 125.33 | 148.3 | 127.13 | 127.13 | 127.13 | 127.13
STWD | 5.22 | 6.54 | 5.33 | 5.33 | 5.33 | 5.33
WT | 61.65 | 61.65 | 70.21 | 74.26 | 78.5 | 83.12
IGCC | 0 | 0 | 0 | 0 | 0 | 0
DemandResponse | 0 | 0 | 0 | 0 | 0 | 0
IGCC-CCS | 0 | 0 | 0 | 0 | 0 | 0
WT_off | 0 | 0 | 0 | 0 | 0 | 0
PseudoUnit | 0 | 0 | 0 | 0 | 0 | 0
FixedInterchange | 0 | 0 | 0 | 0 | 0 | 0
Base FOM Costs by Reporting Type: MISO_MO-IL
ReportingType | 2015 | 2020 | 2025 | 2030 | 2035 | 2040
BM | 0 | 0 | 0 | 0 | 0 | 0
CC | 31.4 | 39.92 | 32.06 | 35.22 | 39.25 | 39.25
CSP | 0 | 0 | 0 | 0 | 0 | 0
CT | 0 | 0 | 0 | 0 | 0 | 0
Coal | 1032.33 | 1079.69 | 1008.3 | 1155.68 | 1320.87 | 1393.29
Geo | 0 | 0 | 0 | 0 | 0 | 0
H | 5.01 | 5.01 | 9 | 9 | 9 | 9
LFG | 2.17 | 2.17 | 29.04 | 29.04 | 29.04 | 29.04
Nuc | 308.98 | 325.11 | 325.11 | 325.11 | 325.11 | 325.11
PS | 10.45 | 10.45 | 10.45 | 10.45 | 10.45 | 10.45
PV | 0 | 0 | 0 | 0 | 0 | 0
PeakG | 77.83 | 114.84 | 80.73 | 103.92 | 110.46 | 110.46
PeakO | 21.48 | 28.65 | 22.96 | 22.96 | 22.96 | 22.96
ST | 0 | 0 | 0 | 0 | 0 | 0
STOG | 26.02 | 30.78 | 26.39 | 26.39 | 26.39 | 26.39
STWD | 0 | 0 | 0 | 0 | 0 | 0
WT | 21.36 | 21.36 | 21.36 | 21.36 | 21.36 | 36.85
IGCC | 0 | 0 | 0 | 0 | 0 | 0
DemandResponse | 0 | 0 | 0 | 0 | 0 | 0
IGCC-CCS | 0 | 0 | 0 | 0 | 0 | 0
WT_off | 0 | 0 | 0 | 0 | 0 | 0
PseudoUnit | 0 | 0 | 0 | 0 | 0 | 0
FixedInterchange | 0 | 0 | 0 | 0 | 0 | 0
Base FOM Costs by Reporting Type: MISO_W
ReportingType | 2015 | 2020 | 2025 | 2030 | 2035 | 2040
BM | 0 | 0 | 0 | 0 | 0 | 0
CC | 90.43 | 114.8 | 92.68 | 92.68 | 109.48 | 112.22
CSP | 0 | 0 | 0 | 0 | 0 | 0
CT | 0 | 0 | 0 | 0 | 0 | 0
Coal | 772.76 | 804.13 | 806.71 | 837.25 | 973.19 | 1238.14
Geo | 0 | 0 | 0 | 0 | 0 | 0
H | 7.08 | 7.08 | 7.08 | 7.08 | 7.08 | 7.08
LFG | 24.73 | 24.73 | 33.36 | 33.36 | 33.36 | 33.36
Nuc | 343.79 | 343.79 | 343.79 | 602.57 | 0.04 | 0.04
PS | 0 | 0 | 0 | 0 | 0 | 0
PV | 0 | 0 | 0 | 0 | 0 | 0
PeakG | 87.12 | 123.54 | 89.97 | 105.17 | 108.71 | 108.71
PeakO | 56.38 | 79.08 | 64.57 | 64.57 | 64.57 | 64.57
ST | 0 | 0 | 0 | 0 | 0 | 0
STOG | 7.56 | 8.94 | 7.67 | 7.67 | 7.67 | 7.67
STWD | 10.03 | 12.55 | 10.23 | 10.23 | 10.23 | 10.23
WT | 268.82 | 268.82 | 405.59 | 655.68 | 655.68 | 655.68
IGCC | 0 | 0 | 0 | 0 | 0 | 0
DemandResponse | 0 | 0 | 0 | 0 | 0 | 0
IGCC-CCS | 0 | 0 | 0 | 0 | 0 | 0
WT_off | 0 | 0 | 0 | 0 | 0 | 0
PseudoUnit | 0 | 0 | 0 | 0 | 0 | 0
FixedInterchange | 0 | 0 | 0 | 0 | 0 | 0
Base FOM Costs by Reporting Type: MISO_WUMS
ReportingType | 2015 | 2020 | 2025 | 2030 | 2035 | 2040
BM | 0 | 0 | 0 | 0 | 0 | 0
CC | 80.83 | 107.75 | 87.53 | 87.53 | 148.05 | 151.86
CSP | 0 | 0 | 0 | 0 | 0 | 0
CT | 0 | 26.03 | 38.07 | 79.6 | 94.84 | 102.78
Coal | 321.55 | 343.47 | 355.65 | 364.94 | 367.61 | 418.89
Geo | 0 | 0 | 0 | 0 | 0 | 0
H | 4.79 | 4.8 | 4.8 | 4.8 | 4.8 | 4.8
LFG | 8.57 | 8.57 | 35.44 | 35.44 | 35.44 | 35.44
Nuc | 264.54 | 287.77 | 264.54 | 570.75 | 0.04 | 0.04
PS | 0 | 0 | 0 | 0 | 0 | 0
PV | 0 | 0 | 0 | 0 | 0 | 0
PeakG | 55.64 | 81.65 | 65.08 | 77.65 | 77.65 | 77.65
PeakO | 13.52 | 17.78 | 14.69 | 14.69 | 14.69 | 14.69
ST | 0 | 0 | 0 | 0 | 0 | 0
STOG | 13.21 | 15.63 | 13.39 | 13.39 | 13.39 | 13.39
STWD | 3.37 | 4.21 | 3.43 | 3.43 | 3.43 | 3.43
WT | 46.36 | 46.36 | 46.36 | 46.36 | 46.36 | 46.36
IGCC | 0 | 0 | 0 | 0 | 0 | 0
DemandResponse | 0 | 0 | 0 | 0 | 0 | 0
IGCC-CCS | 0 | 0 | 0 | 0 | 0 | 0
WT_off | 0 | 0 | 0 | 0 | 0 | 0
PseudoUnit | 0 | 0 | 0 | 0 | 0 | 0
FixedInterchange | 0 | 0 | 0 | 0 | 0 | 0
Base FOM Costs by Reporting Type: Nebraska
ReportingType | 2015 | 2020 | 2025 | 2030 | 2035 | 2040
BM | 0 | 0 | 0 | 0 | 0 | 0
CC | 10.62 | 13.51 | 10.85 | 10.85 | 12.75 | 13.28
CSP | 0 | 0 | 0 | 0 | 0 | 0
CT | 0 | 0 | 0 | 0 | 0 | 0
Coal | 257.61 | 296.53 | 307.03 | 324.87 | 335.48 | 449.83
Geo | 0 | 0 | 0 | 0 | 0 | 0
H | 2.38 | 2.38 | 2.38 | 2.38 | 2.38 | 2.38
LFG | 0.72 | 0.72 | 0.72 | 9.35 | 9.35 | 9.35
Nuc | 182.28 | 198.29 | 182.28 | 249.21 | 0.09 | 0.09
PS | 0 | 0 | 0 | 0 | 0 | 0
PV | 0 | 0 | 0 | 0 | 0 | 0
PeakG | 21.82 | 37.31 | 31.37 | 31.37 | 31.37 | 31.37
PeakO | 9.57 | 12.19 | 9.77 | 9.77 | 9.77 | 9.77
ST | 0 | 0 | 0 | 0 | 0 | 0
STOG | 11.87 | 14.04 | 12.04 | 12.04 | 12.04 | 12.04
STWD | 0 | 0 | 0 | 0 | 0 | 0
WT | 10.56 | 10.56 | 10.56 | 10.56 | 10.56 | 10.56
IGCC | 0 | 0 | 0 | 0 | 0 | 0
DemandResponse | 0 | 0 | 0 | 0 | 0 | 0
IGCC-CCS | 0 | 0 | 0 | 0 | 0 | 0
WT_off | 0 | 0 | 0 | 0 | 0 | 0
PseudoUnit | 0 | 0 | 0 | 0 | 0 | 0
FixedInterchange | 0 | 0 | 0 | 0 | 0 | 0
Base FOM Costs by Reporting Type: NEISO
ReportingType | 2015 | 2020 | 2025 | 2030 | 2035 | 2040
BM | 25.35 | 25.35 | 25.35 | 25.35 | 25.35 | 25.35
CC | 319.05 | 397.78 | 331.15 | 358.05 | 391.47 | 391.47
CSP | 0 | 0 | 0 | 0 | 0 | 0
CT | 2.24 | 2.24 | 2.24 | 2.24 | 7.19 | 15.42
Coal | 22.84 | 0 | 0 | 0 | 0 | 0
Geo | 0 | 0 | 0 | 0 | 0 | 0
H | 46.4 | 46.4 | 46.4 | 46.4 | 46.45 | 46.45
LFG | 70.11 | 70.11 | 78.5 | 78.5 | 78.5 | 78.5
Nuc | 676.28 | 735.67 | 676.28 | 676.28 | 488.61 | 932.14
PS | 39.74 | 39.74 | 39.74 | 39.74 | 39.74 | 39.74
PV | 0.03 | 5.43 | 5.43 | 5.43 | 5.43 | 5.46
PeakG | 19.94 | 29.61 | 20.7 | 22.52 | 28.85 | 28.85
PeakO | 25.47 | 32.47 | 26.02 | 26.02 | 26.02 | 26.02
ST | 0 | 0 | 0 | 0 | 0 | 0
STOG | 0 | 0 | 0 | 0 | 0 | 0
STWD | 19.55 | 24.46 | 19.93 | 19.93 | 19.93 | 19.93
WT | 13.44 | 78.41 | 129 | 153.9 | 155.17 | 155.17
IGCC | 0 | 0 | 0 | 0 | 0 | 0
DemandResponse | 0 | 0 | 0 | 0 | 0 | 0
IGCC-CCS | 0 | 0 | 0 | 0 | 0 | 0
WT_off | 24.96 | 24.96 | 24.96 | 24.96 | 19.37 | 19.37
PseudoUnit | 0 | 0 | 0 | 0 | 0 | 0
FixedInterchange | 0 | 0 | 0 | 0 | 0 | 0
Base FOM Costs by Reporting Type: NonRTO_Midwest
ReportingType | 2015 | 2020 | 2025 | 2030 | 2035 | 2040
BM | 0 | 0 | 0 | 0 | 0 | 0
CC | 0 | 5.59 | 5.59 | 5.59 | 5.59 | 9.2
CSP | 0 | 0 | 0 | 0 | 0 | 0
CT | 0 | 0 | 0 | 0 | 0 | 0
Coal | 652.41 | 691.5 | 694.68 | 747.12 | 825.7 | 913.2
Geo | 0 | 0 | 0 | 0 | 0 | 0
H | 2.04 | 2.04 | 12.66 | 12.66 | 12.66 | 12.66
LFG | 1.69 | 1.69 | 20.97 | 20.97 | 20.97 | 20.97
Nuc | 0.01 | 0.01 | 0.01 | 0.01 | 0.01 | 0.01
PS | 0 | 0 | 0 | 0 | 0 | 0
PV | 0 | 0 | 0 | 0 | 0 | 0
PeakG | 56.39 | 83.4 | 58.5 | 71.11 | 80.61 | 80.61
PeakO | 0.35 | 0.45 | 0.36 | 0.36 | 0.36 | 0.36
ST | 0 | 0 | 0 | 0 | 0 | 0
STOG | 0 | 0 | 0 | 0 | 0 | 0
STWD | 0 | 0 | 0 | 0 | 0 | 0
WT | 2.26 | 2.26 | 2.26 | 2.26 | 2.26 | 2.26
IGCC | 0 | 0 | 0 | 0 | 0 | 0
DemandResponse | 0 | 0 | 0 | 0 | 0 | 0
IGCC-CCS | 0 | 0 | 0 | 0 | 0 | 0
WT_off | 0 | 0 | 0 | 0 | 0 | 0
PseudoUnit | 0 | 0 | 0 | 0 | 0 | 0
FixedInterchange | 0 | 0 | 0 | 0 | 0 | 0
Base FOM Costs by Reporting Type: NYISO_A-F
ReportingType | 2015 | 2020 | 2025 | 2030 | 2035 | 2040
BM | 0 | 0 | 0 | 0 | 0 | 0
CC | 115.84 | 148.08 | 131.11 | 142.52 | 142.52 | 142.52
CSP | 0 | 0 | 0 | 0 | 0 | 0
CT | 0 | 0 | 0 | 0 | 0 | 0
Coal | 0 | 0 | 0 | 0 | 0 | 0
Geo | 0 | 0 | 0 | 0 | 0 | 0
H | 62.6 | 62.6 | 62.6 | 62.6 | 62.6 | 62.6
LFG | 20.8 | 20.8 | 20.8 | 28.97 | 28.97 | 28.97
Nuc | 489.92 | 509.2 | 489.92 | 399.48 | 552.03 | 578.17
PS | 33.52 | 33.52 | 33.52 | 33.52 | 33.52 | 33.52
PV | 0 | 0 | 0 | 0 | 0 | 0
PeakG | 3.78 | 5.56 | 5.31 | 5.31 | 5.31 | 5.31
PeakO | 1.14 | 1.46 | 1.17 | 1.17 | 1.17 | 1.17
ST | 0 | 0 | 0 | 0 | 0 | 0
STOG | 0 | 0 | 0 | 0 | 0 | 0
STWD | 2.76 | 3.45 | 2.81 | 2.81 | 2.81 | 2.81
WT | 113.42 | 133.35 | 133.35 | 133.35 | 82.02 | 67.49
IGCC | 0 | 0 | 0 | 0 | 0 | 0
DemandResponse | 0 | 0 | 0 | 0 | 0 | 0
IGCC-CCS | 0 | 0 | 0 | 0 | 0 | 0
WT_off | 0 | 0 | 0 | 0 | 0 | 0
PseudoUnit | 0 | 0 | 0 | 0 | 0 | 0
FixedInterchange | 0 | 0 | 0 | 0 | 0 | 0
Base FOM Costs by Reporting Type: NYISO_G-I
ReportingType | 2015 | 2020 | 2025 | 2030 | 2035 | 2040
BM | 0 | 0 | 0 | 0 | 0 | 0
CC | 34.33 | 43.65 | 35.09 | 35.19 | 92.13 | 136.6
CSP | 0 | 0 | 0 | 0 | 0 | 0
CT | 0 | 0 | 0 | 0 | 0 | 0
Coal | 0 | 0 | 0 | 0 | 0 | 0
Geo | 0 | 0 | 0 | 0 | 0 | 0
H | 0.46 | 0.46 | 0.46 | 0.46 | 0.46 | 0.46
LFG | 7.72 | 7.72 | 7.72 | 16.67 | 16.67 | 16.67
Nuc | 297.74 | 323.88 | 297.74 | 297.74 | 452.18 | 0.18
PS | 0 | 0 | 0 | 0 | 0 | 0
PV | 0 | 0 | 0 | 0 | 0 | 0
PeakG | 1.51 | 2.04 | 1.56 | 1.56 | 1.56 | 1.56
PeakO | 2.55 | 3.25 | 2.61 | 2.61 | 2.61 | 2.61
ST | 0 | 0 | 0 | 0 | 0 | 0
STOG | 0 | 0 | 0 | 0 | 0 | 0
STWD | 0 | 0 | 0 | 0 | 0 | 0
WT | 0 | 1.68 | 1.68 | 1.68 | 1.68 | 1.68
IGCC | 0 | 0 | 0 | 0 | 0 | 0
DemandResponse | 0 | 0 | 0 | 0 | 0 | 0
IGCC-CCS | 0 | 0 | 0 | 0 | 0 | 0
WT_off | 0 | 0 | 0 | 0 | 0 | 0
PseudoUnit | 0 | 0 | 0 | 0 | 0 | 0
FixedInterchange | 0 | 0 | 0 | 0 | 0 | 0
Base FOM Costs by Reporting Type: NYISO_J-K
ReportingType | 2015 | 2020 | 2025 | 2030 | 2035 | 2040
BM | 0 | 0 | 0 | 0 | 0 | 0
CC | 125.46 | 154.92 | 127.77 | 138.94 | 152.61 | 152.61
CSP | 0 | 0 | 0 | 0 | 0 | 0
CT | 0 | 0 | 2.2 | 10.56 | 10.76 | 14.19
Coal | 0 | 0 | 0 | 0 | 0 | 0
Geo | 0 | 0 | 0 | 0 | 0 | 0
H | 0 | 0 | 0 | 0 | 0 | 0
LFG | 14.96 | 14.96 | 14.96 | 23.9 | 23.9 | 23.9
Nuc | 0.01 | 0.01 | 0.01 | 0.01 | 0.01 | 0.01
PS | 0 | 0 | 0 | 0 | 0 | 0
PV | 0.53 | 0.53 | 0.53 | 0.53 | 0 | 0
PeakG | 54.7 | 77.08 | 56.45 | 62.35 | 66.78 | 66.78
PeakO | 61.69 | 79.16 | 63.78 | 65.02 | 65.02 | 65.02
ST | 0 | 0 | 0 | 0 | 0 | 0
STOG | 192.2 | 227.43 | 194.96 | 194.96 | 194.96 | 194.96
STWD | 0 | 0 | 0 | 0 | 0 | 0
WT | 0 | 0 | 0 | 0 | 0 | 0
IGCC | 0 | 0 | 0 | 0 | 0 | 0
DemandResponse | 0 | 0 | 0 | 0 | 0 | 0
IGCC-CCS | 0 | 0 | 0 | 0 | 0 | 0
WT_off | 0 | 0 | 0 | 0 | 0 | 0
PseudoUnit | 0 | 0 | 0 | 0 | 0 | 0
FixedInterchange | 0 | 0 | 0 | 0 | 0 | 0
Base FOM Costs by Reporting Type: PJM_E
ReportingType | 2015 | 2020 | 2025 | 2030 | 2035 | 2040
BM | 3.02 | 3.02 | 3.02 | 3.02 | 3.02 | 3.02
CC | 297.21 | 359.4 | 312.87 | 330.19 | 350.43 | 350.43
CSP | 0 | 0 | 0 | 0 | 0 | 0
CT | 0.18 | 0.18 | 0.18 | 0.18 | 0.18 | 0.18
Coal | 41.72 | 0.8 | 0.8 | 0.8 | 0.8 | 0.8
Geo | 0 | 0 | 0 | 0 | 0 | 0
H | 3.85 | 3.85 | 3.85 | 3.85 | 3.85 | 3.85
LFG | 56.83 | 72.83 | 72.83 | 72.83 | 72.83 | 72.83
Nuc | 1239 | 1184.31 | 1149.53 | 1149.53 | 825.73 | 1983.3
PS | 9.5 | 9.5 | 9.5 | 9.5 | 9.5 | 9.5
PV | 0.75 | 0.75 | 0.75 | 0.75 | 0.75 | 0.75
PeakG | 75.2 | 106.43 | 77.64 | 89.79 | 93.22 | 93.22
PeakO | 75.92 | 100.78 | 82.41 | 82.41 | 82.41 | 82.41
ST | 0 | 0 | 0 | 0 | 0 | 0
STOG | 101.96 | 120.64 | 103.42 | 103.42 | 103.42 | 103.42
STWD | 0 | 0 | 0 | 0 | 0 | 0
WT | 32.63 | 33.19 | 33.19 | 33.19 | 33.19 | 83.5
IGCC | 0 | 0 | 0 | 0 | 0 | 0
DemandResponse | 0 | 0 | 0 | 0 | 0 | 0
IGCC-CCS | 0 | 0 | 0 | 0 | 0 | 0
WT_off | 0 | 0 | 312.95 | 504.14 | 504.14 | 511.99
PseudoUnit | 0 | 0 | 0 | 0 | 0 | 0
FixedInterchange | 0 | 0 | 0 | 0 | 0 | 0
Base FOM Costs by Reporting Type: PJM_ROM
ReportingType | 2015 | 2020 | 2025 | 2030 | 2035 | 2040
BM | 1.81 | 3.5 | 3.5 | 156.12 | 197.49 | 197.49
CC | 142.43 | 174.53 | 145.82 | 151.1 | 172.02 | 331.85
CSP | 0 | 0 | 0 | 0 | 0 | 0
CT | 0.11 | 0.11 | 0.11 | 0.11 | 0.11 | 0.11
Coal | 500.3 | 418.69 | 462.62 | 581.12 | 605.35 | 623.04
Geo | 0 | 0 | 0 | 0 | 0 | 0
H | 19.83 | 29.48 | 29.48 | 29.48 | 29.48 | 29.48
LFG | 43.05 | 74.95 | 74.95 | 74.95 | 74.95 | 74.95
Nuc | 733.21 | 756.8 | 733.21 | 733.21 | 657.66 | 1060.55
PS | 35.92 | 35.92 | 35.92 | 35.92 | 35.92 | 35.92
PV | 0.06 | 23.6 | 38.44 | 42.46 | 44.05 | 45.96
PeakG | 30.83 | 44.67 | 41.32 | 41.32 | 41.32 | 41.32
PeakO | 45.95 | 58.57 | 46.94 | 46.94 | 46.94 | 46.94
ST | 0 | 0 | 0 | 0 | 0 | 0
STOG | 155.08 | 183.5 | 157.31 | 157.31 | 157.31 | 157.31
STWD | 2.24 | 2.81 | 2.29 | 2.29 | 2.29 | 2.29
WT | 38.48 | 222.65 | 222.65 | 222.65 | 222.65 | 222.65
IGCC | 0 | 0 | 0 | 0 | 0 | 0
DemandResponse | 0 | 0 | 0 | 0 | 0 | 0
IGCC-CCS | 0 | 0 | 0 | 0 | 0 | 0
WT_off | 0 | 0 | 0 | 0 | 0 | 0
PseudoUnit | 0 | 0 | 0 | 0 | 0 | 0
FixedInterchange | 0 | 0 | 0 | 0 | 0 | 0
Base FOM Costs by Reporting Type: PJM_ROR
ReportingType | 2015 | 2020 | 2025 | 2030 | 2035 | 2040
BM | 38.69 | 38.69 | 38.69 | 125.77 | 209.51 | 282.42
CC | 357.07 | 446.97 | 374.27 | 400.44 | 457.96 | 473.13
CSP | 0 | 0 | 0 | 0 | 0 | 0
CT | 0.19 | 0.19 | 0.19 | 0.19 | 31.23 | 31.23
Coal | 3495.4 | 2667.69 | 2761.73 | 3272.02 | 3752.61 | 4000.18
Geo | 0 | 0 | 0 | 0 | 0 | 0
H | 26.17 | 33.33 | 33.33 | 33.33 | 33.33 | 33.33
LFG | 65.06 | 126.87 | 126.87 | 126.87 | 126.87 | 126.87
Nuc | 2917.4 | 3014.07 | 2917.4 | 2791.17 | 2168.76 | 4415.45
PS | 73.14 | 73.14 | 73.14 | 73.14 | 73.14 | 73.14
PV | 0.35 | 0.35 | 0.35 | 0.35 | 0.35 | 0.35
PeakG | 325.76 | 481.29 | 337.93 | 436.45 | 464.24 | 464.24
PeakO | 48.69 | 65.15 | 52.22 | 52.22 | 52.22 | 52.22
ST | 0 | 0 | 0 | 0 | 0 | 0
STOG | 91.71 | 108.52 | 93.03 | 93.03 | 93.03 | 93.03
STWD | 6.22 | 7.78 | 6.34 | 6.34 | 6.34 | 6.34
WT | 322.6 | 696.02 | 1205.28 | 1593.56 | 1593.56 | 1593.56
IGCC | 0 | 0 | 0 | 0 | 0 | 0
DemandResponse | 0 | 0 | 0 | 0 | 0 | 0
IGCC-CCS | 0 | 0 | 0 | 0 | 0 | 0
WT_off | 0 | 0 | 0 | 0 | 0 | 0
PseudoUnit | 0 | 0 | 0 | 0 | 0 | 0
FixedInterchange | 0 | 0 | 0 | 0 | 0 | 0
Base FOM Costs by Reporting Type: SOCO
ReportingType | 2015 | 2020 | 2025 | 2030 | 2035 | 2040
BM | 5.53 | 132.85 | 600.57 | 658.82 | 658.82 | 658.82
CC | 511.74 | 633.69 | 518.25 | 538.67 | 617.59 | 617.59
CSP | 0 | 0 | 0 | 0 | 0 | 0
CT | 0 | 0 | 0 | 0 | 0 | 0
Coal | 1033.99 | 1018.08 | 1022.11 | 1161.78 | 1356.19 | 1612.76
Geo | 0 | 0 | 0 | 0 | 0 | 0
H | 59.74 | 59.74 | 59.74 | 59.74 | 59.74 | 72.09
LFG | 4.46 | 17.39 | 17.39 | 17.39 | 17.39 | 17.39
Nuc | 850.41 | 1045.67 | 1045.67 | 1045.67 | 1045.67 | 1199.16
PS | 39.76 | 39.76 | 39.76 | 39.76 | 39.76 | 39.76
PV | 0 | 0 | 0 | 0 | 0 | 0
PeakG | 178.03 | 264.31 | 109.5 | 143.13 | 152.62 | 152.62
PeakO | 0 | 0 | 0 | 0 | 0 | 0
ST | 0 | 0 | 0 | 0 | 0 | 0
STOG | 0 | 0 | 0 | 0 | 0 | 0
STWD | 21.41 | 26.79 | 21.83 | 21.83 | 21.83 | 21.83
WT | 0 | 2.81 | 2.81 | 2.81 | 2.81 | 2.81
IGCC | 0 | 0 | 0 | 0 | 0 | 0
DemandResponse | 0 | 0 | 0 | 0 | 0 | 0
IGCC-CCS | 0 | 0 | 0 | 0 | 0 | 0
WT_off | 0 | 0 | 0 | 0 | 0 | 0
PseudoUnit | 0 | 0 | 0 | 0 | 0 | 0
FixedInterchange | 0 | 0 | 0 | 0 | 0 | 0
Base FOM Costs by Reporting Type: SPP_N
ReportingType | 2015 | 2020 | 2025 | 2030 | 2035 | 2040
BM | 0 | 0 | 0 | 0 | 0 | 0
CC | 41.13 | 52.29 | 42 | 46.53 | 51.42 | 51.42
CSP | 0 | 0 | 0 | 0 | 0 | 0
CT | 0 | 0.92 | 0.92 | 0.92 | 31.93 | 32.2
Coal | 578.25 | 623.61 | 607.61 | 667 | 720.74 | 841.83
Geo | 0 | 0 | 0 | 0 | 0 | 0
H | 0.3 | 0.3 | 0.3 | 0.3 | 0.3 | 0.3
LFG | 0.84 | 0.84 | 0.84 | 12.28 | 12.28 | 12.28
Nuc | 160.51 | 168.89 | 168.89 | 168.89 | 168.89 | 168.89
PS | 0 | 0 | 0 | 0 | 0 | 0
PV | 0 | 0 | 0 | 0 | 0 | 0
PeakG | 74.97 | 117.69 | 105.7 | 105.7 | 105.7 | 105.7
PeakO | 34.89 | 44.84 | 35.94 | 35.94 | 35.94 | 35.94
ST | 0 | 0 | 0 | 0 | 0 | 0
STOG | 74.49 | 88.14 | 75.55 | 75.55 | 75.55 | 75.55
STWD | 0 | 0 | 0 | 0 | 0 | 0
WT | 41.99 | 163.65 | 231.72 | 404.99 | 419.4 | 419.4
IGCC | 0 | 0 | 0 | 0 | 0 | 0
DemandResponse | 0 | 0 | 0 | 0 | 0 | 0
IGCC-CCS | 0 | 0 | 0 | 0 | 0 | 0
WT_off | 0 | 0 | 0 | 0 | 0 | 0
PseudoUnit | 0 | 0 | 0 | 0 | 0 | 0
FixedInterchange | 0 | 0 | 0 | 0 | 0 | 0
Base FOM Costs by Reporting Type: SPP_S
ReportingType | 2015 | 2020 | 2025 | 2030 | 2035 | 2040
BM | 0 | 0 | 0 | 0 | 0 | 0
CC | 327.42 | 415.34 | 336.76 | 365.29 | 401.35 | 404.99
CSP | 0 | 0 | 0 | 0 | 0 | 0
CT | 2.76 | 4.77 | 4.77 | 4.77 | 13.28 | 13.64
Coal | 825.82 | 915.41 | 860.82 | 868.77 | 931.87 | 1154.25
Geo | 0 | 0 | 0 | 0 | 0 | 0
H | 30.03 | 30.03 | 30.03 | 30.03 | 30.03 | 30.03
LFG | 2.29 | 2.29 | 2.29 | 13.72 | 13.72 | 13.72
Nuc | 0.01 | 0.01 | 0.01 | 0.01 | 0.01 | 0.01
PS | 10.59 | 10.59 | 10.59 | 10.59 | 10.59 | 10.59
PV | 0 | 0 | 0 | 0 | 0 | 0
PeakG | 60.2 | 87.93 | 62.37 | 76.78 | 82.77 | 82.77
PeakO | 3.36 | 4.54 | 3.63 | 3.63 | 3.64 | 3.66
ST | 0 | 0 | 0 | 0 | 0 | 0
STOG | 383.22 | 453.45 | 388.71 | 388.71 | 388.71 | 388.71
STWD | 2.69 | 3.37 | 2.75 | 2.75 | 2.75 | 2.75
WT | 90.68 | 346.24 | 600.56 | 754.7 | 786.72 | 814.49
IGCC | 0 | 0 | 0 | 0 | 0 | 0
DemandResponse | 0 | 0 | 0 | 0 | 0 | 0
IGCC-CCS | 0 | 0 | 0 | 0 | 0 | 0
WT_off | 0 | 0 | 0 | 0 | 0 | 0
PseudoUnit | 0 | 0 | 0 | 0 | 0 | 0
FixedInterchange | 0 | 0 | 0 | 0 | 0 | 0
Base FOM Costs by Reporting Type: TVA
ReportingType | 2015 | 2020 | 2025 | 2030 | 2035 | 2040
BM | 0 | 318.16 | 349.96 | 655.64 | 716.24 | 716.24
CC | 152.84 | 188.78 | 155.65 | 161.51 | 185.96 | 185.96
CSP | 0 | 0 | 0 | 0 | 0 | 0
CT | 0 | 0 | 0 | 0 | 0 | 4.25
Coal | 1026.99 | 898.81 | 895.82 | 985.27 | 1058.17 | 1066.2
Geo | 0 | 0 | 0 | 0 | 0 | 0
H | 72.8 | 73.19 | 73.19 | 73.19 | 73.19 | 73.19
LFG | 1.57 | 14.49 | 14.49 | 14.49 | 14.49 | 14.49
Nuc | 1153.81 | 1199.07 | 1153.81 | 1153.81 | 788.03 | 1385.25
PS | 41.38 | 41.38 | 41.38 | 41.38 | 41.38 | 41.38
PV | 0 | 0 | 0 | 0 | 0 | 0
PeakG | 99.24 | 153.37 | 140.99 | 140.99 | 140.99 | 140.99
PeakO | 1.87 | 2.54 | 1.92 | 2.49 | 2.49 | 2.49
ST | 0 | 0 | 0 | 0 | 0 | 0
STOG | 0 | 0 | 0 | 0 | 0 | 0
STWD | 0.16 | 0.2 | 0.16 | 0.16 | 0.16 | 0.16
WT | 0.99 | 3.8 | 3.8 | 3.8 | 3.8 | 3.8
IGCC | 0 | 0 | 0 | 0 | 0 | 0
DemandResponse | 0 | 0 | 0 | 0 | 0 | 0
IGCC-CCS | 0 | 0 | 0 | 0 | 0 | 0
WT_off | 0 | 0 | 0 | 0 | 0 | 0
PseudoUnit | 0 | 0 | 0 | 0 | 0 | 0
FixedInterchange | 0 | 0 | 0 | 0 | 0 | 0
Base FOM Costs by Reporting Type: TVA_Transmission
ReportingType | 2015 | 2020 | 2025 | 2030 | 2035 | 2040
BM | 0 | 0 | 0 | 0 | 0 | 0
CC | 0 | 0 | 0 | 0 | 0 | 0
CSP | 0 | 0 | 0 | 0 | 0 | 0
CT | 0 | 0 | 0 | 0 | 0 | 0
Coal | 0 | 0 | 0 | 0 | 0 | 0
Geo | 0 | 0 | 0 | 0 | 0 | 0
H | 0 | 0 | 0 | 0 | 0 | 0
LFG | 0 | 0 | 0 | 0 | 0 | 0
Nuc | 0 | 0 | 0 | 0 | 0 | 0
PS | 0 | 0 | 0 | 0 | 0 | 0
PV | 0 | 0 | 0 | 0 | 0 | 0
PeakG | 0 | 0 | 0 | 0 | 0 | 0
PeakO | 0 | 0 | 0 | 0 | 0 | 0
ST | 0 | 0 | 0 | 0 | 0 | 0
STOG | 0 | 0 | 0 | 0 | 0 | 0
STWD | 0 | 0 | 0 | 0 | 0 | 0
WT | 0 | 0 | 0 | 0 | 0 | 0
IGCC | 0 | 0 | 0 | 0 | 0 | 0
DemandResponse | 0 | 0 | 0 | 0 | 0 | 0
IGCC-CCS | 0 | 0 | 0 | 0 | 0 | 0
WT_off | 0 | 0 | 0 | 0 | 0 | 0
PseudoUnit | 0 | 0 | 0 | 0 | 0 | 0
FixedInterchange | 0 | 0 | 0 | 0 | 0 | 0
Base FOM Costs by Reporting Type: VACAR
ReportingType | 2015 | 2020 | 2025 | 2030 | 2035 | 2040
BM | 0.09 | 702.15 | 702.15 | 702.15 | 702.15 | 702.15
CC | 148.75 | 178.17 | 152 | 160.66 | 174.69 | 196.46
CSP | 0 | 0 | 0 | 0 | 0 | 0
CT | 19 | 19 | 19 | 19 | 35.71 | 52.03
Coal | 1258.66 | 852.49 | 673.62 | 770.43 | 913.23 | 968.33
Geo | 0 | 0 | 0 | 0 | 0 | 0
H | 30.23 | 30.23 | 30.23 | 30.23 | 30.97 | 30.97
LFG | 7.64 | 20.52 | 20.52 | 20.52 | 20.52 | 20.52
Nuc | 1664.13 | 1955.26 | 1870.92 | 1870.92 | 1398.04 | 2995.54
PS | 62.1 | 62.1 | 62.1 | 62.1 | 62.1 | 62.1
PV | 0.23 | 2.55 | 2.66 | 2.72 | 2.91 | 3.07
PeakG | 142.93 | 209.84 | 148.17 | 188.38 | 199.72 | 199.72
PeakO | 36.13 | 46.34 | 37.33 | 38.01 | 38.01 | 38.01
ST | 0 | 0 | 0 | 0 | 0 | 0
STOG | 4.04 | 4.78 | 4.1 | 4.1 | 4.1 | 4.1
STWD | 9.01 | 11.27 | 9.18 | 9.18 | 9.18 | 9.18
WT | 0 | 98.25 | 98.25 | 98.25 | 98.25 | 98.25
IGCC | 0 | 0 | 0 | 0 | 0 | 0
DemandResponse | 0 | 0 | 0 | 0 | 0 | 0
IGCC-CCS | 0 | 0 | 0 | 0 | 0 | 0
WT_off | 0.05 | 0.05 | 614.9 | 1526.57 | 1679.68 | 1905.57
PseudoUnit | 0 | 0 | 0 | 0 | 0 | 0
FixedInterchange | 0 | 0 | 0 | 0 | 0 | 0
Base FOM Costs by Reporting Type: IESO
ReportingType | 2015 | 2020 | 2025 | 2030 | 2035 | 2040
BM | 32.8 | 32.8 | 32.8 | 32.8 | 32.8 | 32.8
CC | 102.32 | 102.32 | 102.32 | 102.32 | 109.46 | 139.16
CSP | 0 | 0 | 0 | 0 | 0 | 0
CT | 2.46 | 2.46 | 2.46 | 2.46 | 5.67 | 12.73
Coal | 0 | 0 | 0 | 0 | 0 | 0
Geo | 0 | 0 | 0 | 0 | 0 | 0
H | 123.83 | 123.83 | 123.83 | 123.83 | 123.83 | 127.39
LFG | 14.17 | 14.17 | 14.17 | 14.17 | 14.23 | 14.23
Nuc | 1895.33 | 1895.33 | 1895.33 | 1895.33 | 1745.37 | 2079.68
PS | 2.92 | 2.92 | 2.92 | 2.92 | 2.92 | 2.92
PV | 18.26 | 18.26 | 18.26 | 18.26 | 0.44 | 0.44
PeakG | 11.67 | 13.67 | 13.67 | 13.67 | 13.67 | 13.67
PeakO | 0.66 | 0.66 | 0.78 | 0.86 | 0.86 | 0.86
ST | 0 | 0 | 0 | 0 | 0 | 0
STOG | 0 | 0 | 0 | 0 | 0 | 0
STWD | 0 | 0 | 0 | 0 | 0 | 0
WT | 102.92 | 102.92 | 102.92 | 102.92 | 43.8 | 43.8
IGCC | 0 | 0 | 0 | 0 | 0 | 0
DemandResponse | 0 | 0 | 0 | 0 | 0 | 0
IGCC-CCS | 0 | 0 | 0 | 0 | 0 | 0
WT_off | 0 | 0 | 0 | 0 | 0 | 0
PseudoUnit | 0 | 0 | 0 | 0 | 0 | 0
FixedInterchange | 0 | 0 | 0 | 0 | 0 | 0
Base FOM Costs by Reporting Type: MAPP_CA
ReportingType | 2015 | 2020 | 2025 | 2030 | 2035 | 2040
BM | 0 | 0 | 0 | 0 | 0 | 0
CC | 21.69 | 21.69 | 21.69 | 5.3 | 6 | 6
CSP | 0 | 0 | 0 | 0 | 0 | 0
CT | 0.23 | 0.23 | 0.23 | 0.23 | 0 | 0
Coal | 111.35 | 113.43 | 0 | 0 | 0 | 0
Geo | 0 | 0 | 0 | 0 | 0 | 0
H | 92.24 | 96.93 | 123.42 | 158.45 | 158.45 | 158.45
LFG | 0 | 0 | 0 | 0 | 0 | 0
Nuc | 0.01 | 0.01 | 0.01 | 0.01 | 0.01 | 0.01
PS | 0 | 0 | 0 | 0 | 0 | 0
PV | 0 | 0 | 0 | 0 | 0 | 0
PeakG | 9.88 | 9.88 | 9.88 | 9.88 | 13.09 | 13.09
PeakO | 0.09 | 0.09 | 0.09 | 0.12 | 0.12 | 0.12
ST | 0 | 0 | 0 | 0 | 0 | 0
STOG | 5.54 | 5.54 | 5.54 | 0 | 0 | 0
STWD | 0 | 0 | 0 | 0 | 0 | 0
WT | 17.9 | 17.9 | 17.9 | 17.9 | 17.9 | 17.9
IGCC | 0 | 0 | 0 | 0 | 0 | 0
DemandResponse | 0 | 0 | 0 | 0 | 0 | 0
IGCC-CCS | 0 | 0 | 0 | 0 | 0 | 0
WT_off | 0 | 0 | 0 | 0 | 0 | 0
PseudoUnit | 0 | 0 | 0 | 0 | 0 | 0
FixedInterchange | 0 | 0 | 0 | 0 | 0 | 0
Base FOM Costs by Reporting Type: AZ_NM_SNV_Coal
ReportingType | 2015 | 2020 | 2025 | 2030 | 2035 | 2040
BM | 0 | 0 | 0 | 0 | 0 | 0
CC | 0 | 0 | 0 | 0 | 0 | 0
CSP | 0 | 0 | 0 | 0 | 0 | 0
CT | 0 | 0 | 0 | 0 | 0 | 0
Coal | 731.78 | 781.65 | 789.38 | 904.87 | 1033.76 | 1393.71
Geo | 0 | 0 | 0 | 0 | 0 | 0
H | 0 | 0 | 0 | 0 | 0 | 0
LFG | 0 | 0 | 0 | 0 | 0 | 0
Nuc | 0 | 0 | 0 | 0 | 0 | 0
PS | 0 | 0 | 0 | 0 | 0 | 0
PV | 0 | 0 | 0 | 0 | 0 | 0
PeakG | 0 | 0 | 0 | 0 | 0 | 0
PeakO | 0 | 0 | 0 | 0 | 0 | 0
ST | 0 | 0 | 0 | 0 | 0 | 0
STOG | 0 | 0 | 0 | 0 | 0 | 0
STWD | 0 | 0 | 0 | 0 | 0 | 0
WT | 0 | 0 | 0 | 0 | 0 | 0
IGCC | 0 | 0 | 0 | 0 | 0 | 0
DemandResponse | 0 | 0 | 0 | 0 | 0 | 0
IGCC-CCS | 0 | 0 | 0 | 0 | 0 | 0
WT_off | 0 | 0 | 0 | 0 | 0 | 0
PseudoUnit | 0 | 0 | 0 | 0 | 0 | 0
FixedInterchange | 0 | 0 | 0 | 0 | 0 | 0
Base FOM Costs by Reporting Type: AZ_NM_SNV_Gas
ReportingType | 2015 | 2020 | 2025 | 2030 | 2035 | 2040
BM | 0 | 0 | 0 | 0 | 0 | 0
CC | 442.18 | 580.61 | 472.39 | 555.62 | 656.87 | 656.87
CSP | 0 | 0 | 0 | 0 | 0 | 0
CT | 4.93 | 4.93 | 4.93 | 4.93 | 0 | 0
Coal | 0 | 0 | 0 | 0 | 0 | 0
Geo | 0 | 0 | 0 | 0 | 0 | 0
H | 0 | 0 | 0 | 0 | 0 | 0
LFG | 0 | 0 | 0 | 0 | 0 | 0
Nuc | 0 | 0 | 0 | 0 | 0 | 0
PS | 0 | 0 | 0 | 0 | 0 | 0
PV | 0 | 0 | 0 | 0 | 0 | 0
PeakG | 30.4 | 45.13 | 36.16 | 43.98 | 43.98 | 0
PeakO | 0 | 0 | 0 | 0 | 0 | 0
ST | 0 | 0 | 0 | 0 | 0 | 0
STOG | 0 | 0 | 0 | 0 | 0 | 0
STWD | 0 | 0 | 0 | 0 | 0 | 0
WT | 0 | 0 | 0 | 0 | 0 | 0
IGCC | 0 | 0 | 0 | 0 | 0 | 0
DemandResponse | 0 | 0 | 0 | 0 | 0 | 0
IGCC-CCS | 0 | 0 | 0 | 0 | 0 | 0
WT_off | 0 | 0 | 0 | 0 | 0 | 0
PseudoUnit | 0 | 0 | 0 | 0 | 0 | 0
FixedInterchange | 0 | 0 | 0 | 0 | 0 | 0
Base FOM Costs by Reporting Type: AZ_NM_SNV_NucRenew
ReportingType | 2015 | 2020 | 2025 | 2030 | 2035 | 2040
BM | 0 | 0 | 0 | 0 | 0 | 0
CC | 0 | 0 | 0 | 0 | 0 | 0
CSP | 0 | 0 | 0 | 0 | 0 | 0
CT | 0 | 0 | 0 | 0 | 0 | 0
Coal | 0 | 0 | 0 | 0 | 0 | 0
Geo | 0 | 0 | 122.18 | 122.18 | 122.18 | 122.18
H | 44.6 | 44.6 | 44.6 | 44.6 | 44.6 | 44.6
LFG | 0.84 | 0.84 | 8.14 | 8.14 | 8.14 | 8.14
Nuc | 484.16 | 564.17 | 564.17 | 564.17 | 564.17 | 564.17
PS | 5.13 | 5.13 | 5.13 | 5.13 | 5.13 | 5.13
PV | 2.38 | 2.38 | 2.38 | 2.38 | 2.38 | 2.38
PeakG | 0 | 0 | 0 | 0 | 0 | 0
PeakO | 0 | 0 | 0 | 0 | 0 | 0
ST | 17.92 | 46.04 | 63.75 | 71.73 | 71.73 | 71.73
STOG | 0 | 0 | 0 | 0 | 0 | 0
STWD | 0.83 | 1.04 | 0.85 | 0.85 | 0.85 | 0.85
WT | 17.57 | 17.57 | 26.76 | 44.06 | 44.06 | 44.06
IGCC | 0 | 0 | 0 | 0 | 0 | 0
DemandResponse | 0 | 0 | 0 | 0 | 0 | 0
IGCC-CCS | 0 | 0 | 0 | 0 | 0 | 0
WT_off | 0 | 0 | 0 | 0 | 0 | 0
PseudoUnit | 0 | 0 | 0 | 0 | 0 | 0
FixedInterchange | 0 | 0 | 0 | 0 | 0 | 0
Base FOM Costs by Reporting Type: ERCOT
ReportingType | 2015 | 2020 | 2025 | 2030 | 2035 | 2040
BM | 14.57 | 14.57 | 14.57 | 185.52 | 191.96 | 203.66
CC | 862.73 | 1102.12 | 912.43 | 942.02 | 1101.75 | 1152.54
CSP | 0 | 0 | 0 | 0 | 0 | 0
CT | 1.67 | 1.67 | 1.67 | 1.67 | 1.67 | 1.67
Coal | 1153.83 | 1335.78 | 1232.46 | 1286.89 | 1440.27 | 1735.26
Geo | 0 | 0 | 0 | 0 | 0 | 0
H | 8.05 | 8.05 | 8.05 | 16.99 | 16.99 | 16.99
LFG | 9.05 | 9.05 | 51.64 | 51.64 | 51.64 | 51.64
Nuc | 574.09 | 734.71 | 741.22 | 741.22 | 741.22 | 741.22
PS | 0 | 0 | 0 | 0 | 0 | 0
PV | 0.25 | 0.25 | 0.25 | 0.25 | 0.01 | 0.01
PeakG | 80.63 | 119.03 | 114.62 | 114.62 | 114.62 | 114.62
PeakO | 1.29 | 1.86 | 1.53 | 1.53 | 1.53 | 1.53
ST | 0 | 0 | 0 | 0 | 0 | 0
STOG | 770.61 | 911.84 | 781.66 | 781.66 | 781.66 | 781.66
STWD | 0 | 0 | 0 | 0 | 0 | 0
WT | 315.42 | 549.36 | 813.28 | 977.51 | 1000.81 | 1042.6
IGCC | 0 | 0 | 0 | 0 | 0 | 0
DemandResponse | 0 | 0 | 0 | 0 | 0 | 0
IGCC-CCS | 0 | 0 | 0 | 0 | 0 | 0
WT_off | 0 | 0 | 0 | 0 | 0 | 0
PseudoUnit | 0 | 0 | 0 | 0 | 0 | 0
FixedInterchange | 0 | 0 | 0 | 0 | 0 | 0
Base FOM Costs by Reporting Type: NP15
ReportingType | 2015 | 2020 | 2025 | 2030 | 2035 | 2040
BM | 0 | 0 | 0 | 0 | 0 | 0
CC | 205.4 | 258.04 | 212.25 | 226.85 | 253.32 | 253.32
CSP | 0 | 0 | 0 | 0 | 0 | 0
CT | 1.48 | 15.95 | 15.95 | 42.48 | 71.81 | 100.9
Coal | 1.65 | 0 | 0 | 0 | 0 | 0
Geo | 100.8 | 114.81 | 151.36 | 151.36 | 151.36 | 151.36
H | 125.7 | 125.7 | 125.7 | 125.7 | 125.7 | 125.7
LFG | 10.26 | 10.26 | 78.24 | 78.24 | 78.24 | 78.24
Nuc | 302.44 | 364.27 | 334.86 | 334.86 | 334.86 | 334.86
PS | 53.58 | 53.58 | 53.58 | 53.58 | 53.58 | 53.58
PV | 0.89 | 0.89 | 0.89 | 0.89 | 0.78 | 0.78
PeakG | 56.04 | 82.34 | 58.1 | 74.01 | 78.49 | 78.49
PeakO | 10.26 | 13.08 | 10.48 | 10.49 | 10.49 | 10.49
ST | 1.86 | 1.86 | 1.86 | 1.86 | 1.86 | 1.86
STOG | 167.55 | 198.25 | 169.95 | 169.95 | 169.95 | 169.95
STWD | 14.17 | 17.73 | 14.44 | 14.44 | 14.44 | 14.44
WT | 40.21 | 63.52 | 297.52 | 365.1 | 365.54 | 365.54
IGCC | 0 | 0 | 0 | 0 | 0 | 0
DemandResponse | 0 | 0 | 0 | 0 | 0 | 0
IGCC-CCS | 0 | 0 | 0 | 0 | 0 | 0
WT_off | 0 | 0 | 0 | 0 | 0 | 0
PseudoUnit | 0 | 0 | 0 | 0 | 0 | 0
FixedInterchange | 0 | 0 | 0 | 0 | 0 | 0
Base FOM Costs by Reporting Type: NWPP_Coal
ReportingType | 2015 | 2020 | 2025 | 2030 | 2035 | 2040
BM | 0 | 0 | 0 | 0 | 0 | 0
CC | 0 | 0 | 0 | 0 | 0 | 0
CSP | 0 | 0 | 0 | 0 | 0 | 0
CT | 0 | 0 | 0 | 0 | 0 | 0
Coal | 900.45 | 954.62 | 993.33 | 1065.23 | 1236.5 | 1338.59
Geo | 0 | 0 | 0 | 0 | 0 | 0
H | 0 | 0 | 0 | 0 | 0 | 0
LFG | 0 | 0 | 0 | 0 | 0 | 0
Nuc | 0 | 0 | 0 | 0 | 0 | 0
PS | 0 | 0 | 0 | 0 | 0 | 0
PV | 0 | 0 | 0 | 0 | 0 | 0
PeakG | 0 | 0 | 0 | 0 | 0 | 0
PeakO | 0 | 0 | 0 | 0 | 0 | 0
ST | 0 | 0 | 0 | 0 | 0 | 0
STOG | 0 | 0 | 0 | 0 | 0 | 0
STWD | 0 | 0 | 0 | 0 | 0 | 0
WT | 0 | 0 | 0 | 0 | 0 | 0
IGCC | 0 | 0 | 0 | 0 | 0 | 0
DemandResponse | 0 | 0 | 0 | 0 | 0 | 0
IGCC-CCS | 0 | 0 | 0 | 0 | 0 | 0
WT_off | 0 | 0 | 0 | 0 | 0 | 0
PseudoUnit | 0 | 0 | 0 | 0 | 0 | 0
FixedInterchange | 0 | 0 | 0 | 0 | 0 | 0
Base FOM Costs by Reporting Type: NWPP_Gas
ReportingType | 2015 | 2020 | 2025 | 2030 | 2035 | 2040
BM | 0 | 0 | 0 | 0 | 0 | 0
CC | 192.07 | 243.03 | 196.06 | 238.34 | 350.46 | 360.71
CSP | 0 | 0 | 0 | 0 | 0 | 0
CT | 1 | 1 | 1 | 1 | 0 | 0
Coal | 0 | 0 | 0 | 0 | 0 | 12.64
Geo | 0 | 0 | 0 | 0 | 0 | 0
H | 0 | 0 | 0 | 0 | 0 | 0
LFG | 0 | 0 | 0 | 0 | 0 | 0
Nuc | 0 | 0 | 0 | 0 | 0 | 0
PS | 0 | 0 | 0 | 0 | 0 | 0
PV | 0 | 0 | 0 | 0 | 0 | 0
PeakG | 0 | 0 | 0 | 0 | 0 | 0
PeakO | 0 | 0 | 0 | 0 | 0 | 0
ST | 0 | 0 | 0 | 0 | 0 | 0
STOG | 0 | 0 | 0 | 0 | 0 | 0
STWD | 0 | 0 | 0 | 0 | 0 | 0
WT | 0 | 0 | 0 | 0 | 0 | 0
IGCC | 0 | 0 | 0 | 0 | 0 | 0
DemandResponse | 0 | 0 | 0 | 0 | 0 | 0
IGCC-CCS | 0 | 0 | 0 | 0 | 0 | 0
WT_off | 0 | 0 | 0 | 0 | 0 | 0
PseudoUnit | 0 | 0 | 0 | 0 | 0 | 0
FixedInterchange | 0 | 0 | 0 | 0 | 0 | 0
Base FOM Costs by Reporting Type: NWPP_NucRenew
ReportingType | 2015 | 2020 | 2025 | 2030 | 2035 | 2040
BM | 3.27 | 3.27 | 3.27 | 3.27 | 3.27 | 3.27
CC | 0 | 0 | 0 | 0 | 0 | 0
CSP | 0 | 0 | 0 | 0 | 0 | 0
CT | 0 | 0 | 0 | 0 | 0 | 0
Coal | 0 | 0 | 0 | 0 | 0 | 0
Geo | 35.81 | 35.81 | 72.38 | 72.38 | 72.38 | 72.38
H | 480.54 | 480.54 | 480.54 | 480.54 | 480.54 | 480.54
LFG | 15.5 | 15.5 | 40.43 | 44.91 | 44.91 | 44.91
Nuc | 164.67 | 164.67 | 164.67 | 164.67 | 164.67 | 225.13
PS | 6.12 | 6.12 | 6.12 | 6.12 | 6.12 | 6.12
PV | 0.04 | 0.04 | 0.04 | 0.04 | 0.04 | 0.04
PeakG | 0 | 0 | 0 | 0 | 0 | 0
PeakO | 0 | 0 | 0 | 0 | 0 | 0
ST | 0 | 0 | 0 | 0 | 0 | 0
STOG | 0 | 0 | 0 | 0 | 0 | 0
STWD | 12.15 | 15.2 | 12.39 | 12.39 | 12.39 | 12.39
WT | 228.93 | 228.93 | 228.93 | 228.93 | 228.93 | 228.93
IGCC | 0 | 0 | 0 | 0 | 0 | 0
DemandResponse | 0 | 0 | 0 | 0 | 0 | 0
IGCC-CCS | 0 | 0 | 0 | 0 | 0 | 0
WT_off | 0 | 0 | 0 | 0 | 0 | 0
PseudoUnit | 0 | 0 | 0 | 0 | 0 | 0
FixedInterchange | 0 | 0 | 0 | 0 | 0 | 0
Base FOM Costs by Reporting Type: RMPA
ReportingType | 2015 | 2020 | 2025 | 2030 | 2035 | 2040
BM | 0 | 0 | 0 | 0 | 0 | 0
CC | 79.71 | 101.34 | 81.4 | 99.64 | 99.64 | 99.64
CSP | 0 | 0 | 0 | 0 | 0 | 0
CT | 1.02 | 1.02 | 1.02 | 1.02 | 0 | 0
Coal | 483.02 | 500.78 | 504.14 | 511.96 | 589.26 | 727.89
Geo | 0 | 38.66 | 214.47 | 216.56 | 216.56 | 216.56
H | 13.99 | 13.99 | 13.99 | 13.99 | 13.99 | 13.99
LFG | 0.89 | 0.89 | 0.89 | 4.37 | 4.37 | 4.37
Nuc | 0.01 | 0.01 | 0.01 | 0.01 | 0.01 | 0.01
PS | 13.37 | 13.37 | 13.37 | 13.37 | 13.37 | 13.37
PV | 0.31 | 0.31 | 0.31 | 0.31 | 0.31 | 0.31
PeakG | 48.87 | 72.26 | 50.7 | 61.6 | 69.81 | 69.81
PeakO | 5.49 | 6.99 | 3.35 | 3.35 | 3.35 | 3.35
ST | 0.19 | 24.53 | 26.59 | 27.57 | 27.57 | 27.57
STOG | 0 | 0 | 0 | 0 | 0 | 0
STWD | 0 | 0 | 0 | 0 | 0 | 0
WT | 67.62 | 67.62 | 67.62 | 67.62 | 67.62 | 67.62
IGCC | 0 | 0 | 0 | 0 | 0 | 0
DemandResponse | 0 | 0 | 0 | 0 | 0 | 0
IGCC-CCS | 0 | 0 | 0 | 0 | 0 | 0
WT_off | 0 | 0 | 0 | 0 | 0 | 0
PseudoUnit | 0 | 0 | 0 | 0 | 0 | 0
FixedInterchange | 0 | 0 | 0 | 0 | 0 | 0
Base FOM Costs by Reporting Type: SP15
ReportingType | 2015 | 2020 | 2025 | 2030 | 2035 | 2040
BM | 0.6 | 0.6 | 0.6 | 0.6 | 0.6 | 0.6
CC | 299.75 | 377.64 | 311.5 | 321.09 | 355.07 | 364.66
CSP | 0 | 0 | 0 | 0 | 0 | 0
CT | 0 | 0 | 0 | 0 | 0 | 0
Coal | 6.4 | 8.11 | 7.61 | 8.09 | 0 | 0
Geo | 86.16 | 208.35 | 208.35 | 208.35 | 208.35 | 208.35
H | 16.57 | 16.57 | 16.57 | 16.57 | 16.57 | 16.57
LFG | 26.93 | 89.67 | 93.8 | 93.8 | 93.8 | 93.8
Nuc | 327.58 | 356.35 | 327.58 | 327.58 | 327.58 | 447.86
PS | 34.19 | 34.19 | 34.19 | 34.19 | 34.19 | 34.19
PV | 1.87 | 1.87 | 1.87 | 1.87 | 1.8 | 1.8
PeakG | 76.73 | 111.44 | 93.22 | 103.59 | 103.59 | 103.59
PeakO | 1.47 | 1.91 | 1.53 | 1.53 | 1.53 | 1.53
ST | 28.67 | 28.67 | 28.67 | 28.67 | 28.67 | 28.67
STOG | 450.09 | 532.57 | 456.54 | 456.54 | 456.54 | 456.54
STWD | 3.81 | 4.77 | 3.89 | 3.89 | 3.89 | 3.89
WT | 71.03 | 71.03 | 71.03 | 71.03 | 71.03 | 71.03
IGCC | 0 | 0 | 0 | 0 | 0 | 0
DemandResponse | 0 | 0 | 0 | 0 | 0 | 0
IGCC-CCS | 0 | 0 | 0 | 0 | 0 | 0
WT_off | 0 | 0 | 0 | 0 | 0 | 0
PseudoUnit | 0 | 0 | 0 | 0 | 0 | 0
FixedInterchange | 0 | 0 | 0 | 0 | 0 | 0
Base FOM Costs by Reporting Type: ALB
ReportingType | 2015 | 2020 | 2025 | 2030 | 2035 | 2040
BM | 0 | 0 | 0 | 0 | 0 | 0
CC | 71.2 | 78.91 | 92.73 | 112.49 | 126.85 | 142.38
CSP | 0 | 0 | 0 | 0 | 0 | 0
CT | 1.35 | 1.35 | 1.35 | 1.35 | 0 | 0
Coal | 380.9 | 399.22 | 412.86 | 439.17 | 499.16 | 562.47
Geo | 0 | 0 | 0 | 0 | 0 | 0
H | 12.99 | 12.99 | 12.99 | 12.99 | 12.99 | 12.99
LFG | 1.21 | 1.21 | 1.21 | 1.21 | 1.21 | 1.21
Nuc | 0.01 | 0.01 | 0.01 | 0.01 | 0.01 | 0.01
PS | 0 | 0 | 0 | 0 | 0 | 0
PV | 0 | 0 | 0 | 0 | 0 | 0
PeakG | 24.72 | 24.13 | 24.13 | 24.13 | 33.99 | 33.99
PeakO | 0 | 0 | 0 | 0 | 0 | 0
ST | 0 | 0 | 0 | 0 | 0 | 0
STOG | 0 | 0 | 0 | 0 | 0 | 0
STWD | 0 | 0 | 0 | 0 | 0 | 0
WT | 22.94 | 22.94 | 22.94 | 22.94 | 22.94 | 22.94
IGCC | 0 | 0 | 0 | 0 | 0 | 0
DemandResponse | 0 | 0 | 0 | 0 | 0 | 0
IGCC-CCS | 0 | 0 | 0 | 0 | 0 | 0
WT_off | 0 | 0 | 0 | 0 | 0 | 0
PseudoUnit | 0 | 0 | 0 | 0 | 0 | 0
FixedInterchange | 0 | 0 | 0 | 0 | 0 | 0
Base FOM Costs by Reporting Type: BC
ReportingType | 2015 | 2020 | 2025 | 2030 | 2035 | 2040
BM | 0 | 0 | 0 | 0 | 0 | 0
CC | 22.94 | 25.43 | 32.81 | 43 | 55.39 | 65.16
CSP | 0 | 0 | 0 | 0 | 0 | 0
CT | 0 | 0 | 0 | 0 | 0 | 1.08
Coal | 0 | 0 | 0 | 0 | 0 | 0
Geo | 0 | 0 | 0 | 0 | 0 | 0
H | 173.22 | 173.22 | 173.22 | 173.22 | 173.22 | 173.22
LFG | 2.9 | 2.9 | 2.9 | 2.9 | 2.9 | 2.9
Nuc | 0.01 | 0.01 | 0.01 | 0.01 | 0.01 | 0.01
PS | 0 | 0 | 0 | 0 | 0 | 0
PV | 0 | 0 | 0 | 0 | 0 | 0
PeakG | 2.66 | 2.77 | 3.3 | 3.3 | 3.3 | 3.3
PeakO | 1.16 | 1.29 | 1.29 | 1.29 | 1.29 | 1.29
ST | 0 | 0 | 0 | 0 | 0 | 0
STOG | 0 | 0 | 0 | 0 | 0 | 0
STWD | 16.34 | 16.34 | 16.34 | 16.34 | 16.34 | 16.34
WT | 7.53 | 7.53 | 7.53 | 7.53 | 7.53 | 7.53
IGCC | 0 | 0 | 0 | 0 | 0 | 0
DemandResponse | 0 | 0 | 0 | 0 | 0 | 0
IGCC-CCS | 0 | 0 | 0 | 0 | 0 | 0
WT_off | 0 | 0 | 0 | 0 | 0 | 0
PseudoUnit | 0 | 0 | 0 | 0 | 0 | 0
FixedInterchange | 0 | 0 | 0 | 0 | 0 | 0
Base FOM Costs by Reporting Type: HQ_IESO
ReportingType | 2015 | 2020 | 2025 | 2030 | 2035 | 2040
BM | 0 | 0 | 0 | 0 | 0 | 0
CC | 0 | 0 | 0 | 0 | 0 | 0
CSP | 0 | 0 | 0 | 0 | 0 | 0
CT | 0 | 0 | 0 | 0 | 0 | 0
Coal | 0 | 0 | 0 | 0 | 0 | 0
Geo | 0 | 0 | 0 | 0 | 0 | 0
H | 0 | 0 | 0 | 0 | 0 | 0
LFG | 0 | 0 | 0 | 0 | 0 | 0
Nuc | 0.01 | 0.01 | 0.01 | 0.01 | 0.01 | 0.01
PS | 0 | 0 | 0 | 0 | 0 | 0
PV | 0 | 0 | 0 | 0 | 0 | 0
PeakG | 0 | 0 | 0 | 0 | 0 | 0
PeakO | 0 | 0 | 0 | 0 | 0 | 0
ST | 0 | 0 | 0 | 0 | 0 | 0
STOG | 0 | 0 | 0 | 0 | 0 | 0
STWD | 0 | 0 | 0 | 0 | 0 | 0
WT | 0 | 0 | 0 | 0 | 0 | 0
IGCC | 0 | 0 | 0 | 0 | 0 | 0
DemandResponse | 0 | 0 | 0 | 0 | 0 | 0
IGCC-CCS | 0 | 0 | 0 | 0 | 0 | 0
WT_off | 0 | 0 | 0 | 0 | 0 | 0
PseudoUnit | 0 | 0 | 0 | 0 | 0 | 0
FixedInterchange | 0 | 0 | 0 | 0 | 0 | 0
Base FOM Costs by Reporting Type: HQ_NEISO
ReportingType | 2015 | 2020 | 2025 | 2030 | 2035 | 2040
BM | 0 | 0 | 0 | 0 | 0 | 0
CC | 0 | 0 | 0 | 0 | 0 | 0
CSP | 0 | 0 | 0 | 0 | 0 | 0
CT | 0 | 0 | 0 | 0 | 0 | 0
Coal | 0 | 0 | 0 | 0 | 0 | 0
Geo | 0 | 0 | 0 | 0 | 0 | 0
H | 0 | 0 | 0 | 0 | 0 | 0
LFG | 0 | 0 | 0 | 0 | 0 | 0
Nuc | 0.01 | 0.01 | 0.01 | 0.01 | 0.01 | 0.01
PS | 0 | 0 | 0 | 0 | 0 | 0
PV | 0 | 0 | 0 | 0 | 0 | 0
PeakG | 0 | 0 | 0 | 0 | 0 | 0
PeakO | 0 | 0 | 0 | 0 | 0 | 0
ST | 0 | 0 | 0 | 0 | 0 | 0
STOG | 0 | 0 | 0 | 0 | 0 | 0
STWD | 0 | 0 | 0 | 0 | 0 | 0
WT | 0 | 0 | 0 | 0 | 0 | 0
IGCC | 0 | 0 | 0 | 0 | 0 | 0
DemandResponse | 0 | 0 | 0 | 0 | 0 | 0
IGCC-CCS | 0 | 0 | 0 | 0 | 0 | 0
WT_off | 0 | 0 | 0 | 0 | 0 | 0
PseudoUnit | 0 | 0 | 0 | 0 | 0 | 0
FixedInterchange | 0 | 0 | 0 | 0 | 0 | 0
Base FOM Costs by Reporting Type: HQ_NY
ReportingType | 2015 | 2020 | 2025 | 2030 | 2035 | 2040
BM | 0 | 0 | 0 | 0 | 0 | 0
CC | 0 | 0 | 0 | 0 | 0 | 0
CSP | 0 | 0 | 0 | 0 | 0 | 0
CT | 0 | 0 | 0 | 0 | 0 | 0
Coal | 0 | 0 | 0 | 0 | 0 | 0
Geo | 0 | 0 | 0 | 0 | 0 | 0
H | 0 | 0 | 0 | 0 | 0 | 0
LFG | 0 | 0 | 0 | 0 | 0 | 0
Nuc | 0.01 | 0.01 | 0.01 | 0.01 | 0.01 | 0.01
PS | 0 | 0 | 0 | 0 | 0 | 0
PV | 0 | 0 | 0 | 0 | 0 | 0
PeakG | 0 | 0 | 0 | 0 | 0 | 0
PeakO | 0 | 0 | 0 | 0 | 0 | 0
ST | 0 | 0 | 0 | 0 | 0 | 0
STOG | 0 | 0 | 0 | 0 | 0 | 0
STWD | 0 | 0 | 0 | 0 | 0 | 0
WT | 0 | 0 | 0 | 0 | 0 | 0
IGCC | 0 | 0 | 0 | 0 | 0 | 0
DemandResponse | 0 | 0 | 0 | 0 | 0 | 0
IGCC-CCS | 0 | 0 | 0 | 0 | 0 | 0
WT_off | 0 | 0 | 0 | 0 | 0 | 0
PseudoUnit | 0 | 0 | 0 | 0 | 0 | 0
FixedInterchange | 0 | 0 | 0 | 0 | 0 | 0
Base FOM Costs by Reporting Type: MARITIMES
ReportingType | 2015 | 2020 | 2025 | 2030 | 2035 | 2040
BM | 0 | 0 | 0 | 0 | 0 | 0
CC | 0 | 0 | 0 | 0 | 0 | 0
CSP | 0 | 0 | 0 | 0 | 0 | 0
CT | 0 | 0 | 0 | 0 | 0 | 0
Coal | 0 | 0 | 0 | 0 | 0 | 0
Geo | 0 | 0 | 0 | 0 | 0 | 0
H | 0 | 0 | 0 | 0 | 0 | 0
LFG | 0 | 0 | 0 | 0 | 0 | 0
Nuc | 0.01 | 0.01 | 0.01 | 0.01 | 0.01 | 0.01
PS | 0 | 0 | 0 | 0 | 0 | 0
PV | 0 | 0 | 0 | 0 | 0 | 0
PeakG | 0 | 0 | 0 | 0 | 0 | 0
PeakO | 0 | 0 | 0 | 0 | 0 | 0
ST | 0 | 0 | 0 | 0 | 0 | 0
STOG | 0 | 0 | 0 | 0 | 0 | 0
STWD | 0 | 0 | 0 | 0 | 0 | 0
WT | 0 | 0 | 0 | 0 | 0 | 0
IGCC | 0 | 0 | 0 | 0 | 0 | 0
DemandResponse | 0 | 0 | 0 | 0 | 0 | 0
IGCC-CCS | 0 | 0 | 0 | 0 | 0 | 0
WT_off | 0 | 0 | 0 | 0 | 0 | 0
PseudoUnit | 0 | 0 | 0 | 0 | 0 | 0
FixedInterchange | 0 | 0 | 0 | 0 | 0 | 0
Base FOM Costs by Reporting Type: All
ReportingType | 2015 | 2020 | 2025 | 2030 | 2035 | 2040
BM | 125.73 | 1373.96 | 1975.68 | 2750.25 | 2942.4 | 3027.01
CC | 6353.83 | 8006.1 | 6659.68 | 7130.34 | 8430.18 | 8920.05
CSP | 0 | 0 | 0 | 0 | 0 | 0
CT | 57.3 | 100.72 | 114.96 | 191.38 | 324.04 | 403.74
Coal | 18447.6 | 17695.84 | 17351.39 | 19185.72 | 21501.98 | 24479.03
Geo | 226.72 | 401.57 | 772.7 | 774.79 | 774.79 | 774.79
H | 1511 | 1532.91 | 1574.41 | 1618.38 | 1619.17 | 1635.07
LFG | 498.94 | 733.94 | 999.86 | 1086.91 | 1086.97 | 1086.97
Nuc | 16696.36 | 17842.96 | 17313.01 | 17728.25 | 14523.5 | 21350.19
PS | 517.25 | 517.25 | 517.25 | 517.25 | 517.25 | 517.25
PV | 26.7 | 62.98 | 80.98 | 85.12 | 68.4 | 70.76
PeakG | 2030.7 | 2974.86 | 2181.62 | 2593.18 | 2712.19 | 2668.21
PeakO | 555.98 | 728.04 | 587.44 | 590.17 | 590.18 | 590.2
ST | 48.64 | 101.1 | 120.87 | 129.83 | 129.83 | 129.83
STOG | 2962.4 | 3504.31 | 2960.29 | 2954.76 | 2954.76 | 2954.76
STWD | 142.81 | 174.59 | 145.3 | 145.3 | 145.3 | 145.3
WT | 2034.5 | 3458.31 | 4993.01 | 6394.22 | 6444.33 | 6613.24
IGCC | 30.22 | 30.22 | 30.22 | 30.22 | 30.22 | 30.22
DemandResponse | 0 | 0 | 0 | 0 | 0 | 0
IGCC-CCS | 0 | 0 | 0 | 0 | 0 | 0
WT_off | 25.01 | 25.01 | 952.81 | 2055.67 | 2203.19 | 2436.92
PseudoUnit | 0 | 0 | 0 | 0 | 0 | 0
FixedInterchange | 0 | 0 | 0 | 0 | 0 | 0
Base FOM Costs by Reporting Type: EI_US
ReportingType | 2015 | 2020 | 2025 | 2030 | 2035 | 2040
BM | 74.48 | 1322.71 | 1924.43 | 2528.07 | 2713.77 | 2786.68
CC | 4053.84 | 5114.98 | 4224.11 | 4483.67 | 5315.37 | 5679.62
CSP | 0 | 0 | 0 | 0 | 0 | 0
CT | 43.15 | 72.1 | 86.34 | 136.24 | 244.89 | 287.36
Coal | 14678.23 | 13602.25 | 13411.61 | 14969.5 | 16703.03 | 18708.46
Geo | 3.95 | 3.95 | 3.95 | 3.95 | 3.95 | 3.95
H | 419.29 | 436.5 | 451.51 | 451.51 | 452.3 | 464.64
LFG | 417.2 | 589.46 | 708.43 | 787.52 | 787.52 | 787.52
Nuc | 12948.03 | 13763.39 | 13285.11 | 13700.35 | 10645.57 | 16957.2
PS | 401.94 | 401.94 | 401.94 | 401.94 | 401.94 | 401.94
PV | 2.71 | 38.99 | 56.99 | 61.13 | 62.64 | 64.99
PeakG | 1689.1 | 2494.21 | 1777.83 | 2144.4 | 2237.65 | 2237.65
PeakO | 535.55 | 702.15 | 568.38 | 571 | 571.01 | 571.03
ST | 0 | 0 | 0 | 0 | 0 | 0
STOG | 1568.62 | 1856.11 | 1546.61 | 1546.61 | 1546.61 | 1546.61
STWD | 95.51 | 119.51 | 97.38 | 97.38 | 97.38 | 97.38
WT | 1142.42 | 2308.98 | 3336.57 | 4488.67 | 4574.17 | 4701.28
IGCC | 30.22 | 30.22 | 30.22 | 30.22 | 30.22 | 30.22
DemandResponse | 0 | 0 | 0 | 0 | 0 | 0
IGCC-CCS | 0 | 0 | 0 | 0 | 0 | 0
WT_off | 25.01 | 25.01 | 952.81 | 2055.67 | 2203.19 | 2436.92
PseudoUnit | 0 | 0 | 0 | 0 | 0 | 0
FixedInterchange | 0 | 0 | 0 | 0 | 0 | 0
Base FOM Costs by Reporting Type: EI_Canada
ReportingType | 2015 | 2020 | 2025 | 2030 | 2035 | 2040
BM | 32.8 | 32.8 | 32.8 | 32.8 | 32.8 | 32.8
CC | 124.01 | 124.01 | 124.01 | 107.61 | 115.46 | 145.16
CSP | 0 | 0 | 0 | 0 | 0 | 0
CT | 2.7 | 2.7 | 2.7 | 2.7 | 5.67 | 12.73
Coal | 111.35 | 113.43 | 0 | 0 | 0 | 0
Geo | 0 | 0 | 0 | 0 | 0 | 0
H | 216.06 | 220.76 | 247.25 | 282.28 | 282.28 | 285.84
LFG | 14.17 | 14.17 | 14.17 | 14.17 | 14.23 | 14.23
Nuc | 1895.36 | 1895.36 | 1895.36 | 1895.36 | 1745.4 | 2079.7
PS | 2.92 | 2.92 | 2.92 | 2.92 | 2.92 | 2.92
PV | 18.26 | 18.26 | 18.26 | 18.26 | 0.44 | 0.44
PeakG | 21.55 | 23.55 | 23.55 | 23.55 | 26.76 | 26.76
PeakO | 0.75 | 0.75 | 0.87 | 0.98 | 0.98 | 0.98
ST | 0 | 0 | 0 | 0 | 0 | 0
STOG | 5.54 | 5.54 | 5.54 | 0 | 0 | 0
STWD | 0 | 0 | 0 | 0 | 0 | 0
WT | 120.82 | 120.82 | 120.82 | 120.82 | 61.7 | 61.7
IGCC | 0 | 0 | 0 | 0 | 0 | 0
DemandResponse | 0 | 0 | 0 | 0 | 0 | 0
IGCC-CCS | 0 | 0 | 0 | 0 | 0 | 0
WT_off | 0 | 0 | 0 | 0 | 0 | 0
PseudoUnit | 0 | 0 | 0 | 0 | 0 | 0
FixedInterchange | 0 | 0 | 0 | 0 | 0 | 0
Base FOM Costs by Reporting Type: EI
ReportingType | 2015 | 2020 | 2025 | 2030 | 2035 | 2040
BM | 107.28 | 1355.51 | 1957.23 | 2560.86 | 2746.57 | 2819.48
CC | 4177.85 | 5238.99 | 4348.12 | 4591.28 | 5430.83 | 5824.78
CSP | 0 | 0 | 0 | 0 | 0 | 0
CT | 45.85 | 74.8 | 89.04 | 138.93 | 250.55 | 300.08
Coal | 14789.58 | 13715.68 | 13411.61 | 14969.5 | 16703.03 | 18708.46
Geo | 3.95 | 3.95 | 3.95 | 3.95 | 3.95 | 3.95
H | 635.35 | 657.26 | 698.76 | 733.79 | 734.57 | 750.48
LFG | 431.38 | 603.63 | 722.6 | 801.69 | 801.75 | 801.75
Nuc | 14843.39 | 15658.74 | 15180.47 | 15595.71 | 12390.96 | 19036.91
PS | 404.86 | 404.86 | 404.86 | 404.86 | 404.86 | 404.86
PV | 20.97 | 57.25 | 75.25 | 79.39 | 63.08 | 65.43
PeakG | 1710.64 | 2517.76 | 1801.38 | 2167.96 | 2264.41 | 2264.41
PeakO | 536.31 | 702.91 | 569.25 | 571.98 | 571.99 | 572.01
ST | 0 | 0 | 0 | 0 | 0 | 0
STOG | 1574.16 | 1861.64 | 1552.15 | 1546.61 | 1546.61 | 1546.61
STWD | 95.51 | 119.51 | 97.38 | 97.38 | 97.38 | 97.38
WT | 1263.24 | 2429.8 | 3457.39 | 4609.49 | 4635.87 | 4762.99
IGCC | 30.22 | 30.22 | 30.22 | 30.22 | 30.22 | 30.22
DemandResponse | 0 | 0 | 0 | 0 | 0 | 0
IGCC-CCS | 0 | 0 | 0 | 0 | 0 | 0
WT_off | 25.01 | 25.01 | 952.81 | 2055.67 | 2203.19 | 2436.92
PseudoUnit | 0 | 0 | 0 | 0 | 0 | 0
FixedInterchange | 0 | 0 | 0 | 0 | 0 | 0
Base FOM Costs by Reporting Type: Outside_EI
ReportingType | 2015 | 2020 | 2025 | 2030 | 2035 | 2040
BM | 18.45 | 18.45 | 18.45 | 189.39 | 195.84 | 207.53
CC | 2175.98 | 2767.12 | 2311.56 | 2539.06 | 2999.34 | 3095.27
CSP | 0 | 0 | 0 | 0 | 0 | 0
CT | 11.45 | 25.92 | 25.92 | 52.45 | 73.49 | 103.66
Coal | 3658.02 | 3980.16 | 3939.79 | 4216.22 | 4798.95 | 5770.57
Geo | 222.78 | 397.63 | 768.75 | 770.84 | 770.84 | 770.84
H | 875.65 | 875.65 | 875.65 | 884.59 | 884.59 | 884.59
LFG | 67.56 | 130.31 | 277.26 | 285.22 | 285.22 | 285.22
Nuc | 1852.97 | 2184.21 | 2132.54 | 2132.54 | 2132.54 | 2313.28
PS | 112.39 | 112.39 | 112.39 | 112.39 | 112.39 | 112.39
PV | 5.73 | 5.73 | 5.73 | 5.73 | 5.32 | 5.32
PeakG | 320.06 | 457.1 | 380.24 | 425.23 | 447.78 | 403.8
PeakO | 19.67 | 25.14 | 18.19 | 18.19 | 18.19 | 18.19
ST | 48.64 | 101.1 | 120.87 | 129.83 | 129.83 | 129.83
STOG | 1388.24 | 1642.67 | 1408.14 | 1408.14 | 1408.14 | 1408.14
STWD | 47.31 | 55.09 | 47.92 | 47.92 | 47.92 | 47.92
WT | 771.26 | 1028.51 | 1535.62 | 1784.72 | 1808.46 | 1850.25
IGCC | 0 | 0 | 0 | 0 | 0 | 0
DemandResponse | 0 | 0 | 0 | 0 | 0 | 0
IGCC-CCS | 0 | 0 | 0 | 0 | 0 | 0
WT_off | 0 | 0 | 0 | 0 | 0 | 0
PseudoUnit | 0 | 0 | 0 | 0 | 0 | 0
FixedInterchange | 0 | 0 | 0 | 0 | 0 | 0
#11 | Retrofit FOM Costs ($million)
Retrofit FOM Costs by Reporting Type: Entergy
ReportingType | 2015 | 2020 | 2025 | 2030 | 2035 | 2040
BM | 0 | 0 | 0 | 0 | 0 | 0
CC | 0 | 0 | 0 | 0 | 0 | 0
CSP | 0 | 0 | 0 | 0 | 0 | 0
CT | 0 | 0 | 0 | 0 | 0 | 0
Coal | 3.38 | 31.29 | 31.29 | 31.29 | 31.29 | 31.29
Geo | 0 | 0 | 0 | 0 | 0 | 0
H | 0 | 0 | 0 | 0 | 0 | 0
LFG | 0 | 0 | 0 | 0 | 0 | 0
Nuc | 0 | 0 | 0 | 0 | 0 | 0
PS | 0 | 0 | 0 | 0 | 0 | 0
PV | 0 | 0 | 0 | 0 | 0 | 0
PeakG | 0 | 0 | 0 | 0 | 0 | 0
PeakO | 0 | 0 | 0 | 0 | 0 | 0
ST | 0 | 0 | 0 | 0 | 0 | 0
STOG | 0 | 0 | 0 | 0 | 0 | 0
STWD | 0 | 0 | 0 | 0 | 0 | 0
WT | 0 | 0 | 0 | 0 | 0 | 0
IGCC | 0 | 0 | 0 | 0 | 0 | 0
DemandResponse | 0 | 0 | 0 | 0 | 0 | 0
IGCC-CCS | 0 | 0 | 0 | 0 | 0 | 0
WT_off | 0 | 0 | 0 | 0 | 0 | 0
PseudoUnit | 0 | 0 | 0 | 0 | 0 | 0
FixedInterchange | 0 | 0 | 0 | 0 | 0 | 0
Retrofit FOM Costs by Reporting Type: FRCC
ReportingType | 2015 | 2020 | 2025 | 2030 | 2035 | 2040
BM | 0 | 0 | 0 | 0 | 0 | 0
CC | 0 | 0 | 0 | 0 | 0 | 0
CSP | 0 | 0 | 0 | 0 | 0 | 0
CT | 0 | 0 | 0 | 0 | 0 | 0
Coal | 67.35 | 70.41 | 70.41 | 70.41 | 70.41 | 70.41
Geo | 0 | 0 | 0 | 0 | 0 | 0
H | 0 | 0 | 0 | 0 | 0 | 0
LFG | 0 | 0 | 0 | 0 | 0 | 0
Nuc | 0 | 0 | 0 | 0 | 0 | 0
PS | 0 | 0 | 0 | 0 | 0 | 0
PV | 0 | 0 | 0 | 0 | 0 | 0
PeakG | 0 | 0 | 0 | 0 | 0 | 0
PeakO | 0 | 0 | 0 | 0 | 0 | 0
ST | 0 | 0 | 0 | 0 | 0 | 0
STOG | 0 | 0 | 0 | 0 | 0 | 0
STWD | 0 | 0 | 0 | 0 | 0 | 0
WT | 0 | 0 | 0 | 0 | 0 | 0
IGCC | 0 | 0 | 0 | 0 | 0 | 0
DemandResponse | 0 | 0 | 0 | 0 | 0 | 0
IGCC-CCS | 0 | 0 | 0 | 0 | 0 | 0
WT_off | 0 | 0 | 0 | 0 | 0 | 0
PseudoUnit | 0 | 0 | 0 | 0 | 0 | 0
FixedInterchange | 0 | 0 | 0 | 0 | 0 | 0
Retrofit FOM Costs by Reporting Type: MAPP_US
ReportingType | 2015 | 2020 | 2025 | 2030 | 2035 | 2040
BM | 0 | 0 | 0 | 0 | 0 | 0
CC | 0 | 0 | 0 | 0 | 0 | 0
CSP | 0 | 0 | 0 | 0 | 0 | 0
CT | 0 | 0 | 0 | 0 | 0 | 0
Coal | 16.92 | 14.86 | 14.86 | 14.86 | 14.86 | 14.86
Geo | 0 | 0 | 0 | 0 | 0 | 0
H | 0 | 0 | 0 | 0 | 0 | 0
LFG | 0 | 0 | 0 | 0 | 0 | 0
Nuc | 0 | 0 | 0 | 0 | 0 | 0
PS | 0 | 0 | 0 | 0 | 0 | 0
PV | 0 | 0 | 0 | 0 | 0 | 0
PeakG | 0 | 0 | 0 | 0 | 0 | 0
PeakO | 0 | 0 | 0 | 0 | 0 | 0
ST | 0 | 0 | 0 | 0 | 0 | 0
STOG | 0 | 0 | 0 | 0 | 0 | 0
STWD | 0 | 0 | 0 | 0 | 0 | 0
WT | 0 | 0 | 0 | 0 | 0 | 0
IGCC | 0 | 0 | 0 | 0 | 0 | 0
DemandResponse | 0 | 0 | 0 | 0 | 0 | 0
IGCC-CCS | 0 | 0 | 0 | 0 | 0 | 0
WT_off | 0 | 0 | 0 | 0 | 0 | 0
PseudoUnit | 0 | 0 | 0 | 0 | 0 | 0
FixedInterchange | 0 | 0 | 0 | 0 | 0 | 0
Retrofit FOM Costs by Reporting Type: MISO_IN
ReportingType | 2015 | 2020 | 2025 | 2030 | 2035 | 2040
BM | 0 | 0 | 0 | 0 | 0 | 0
CC | 0 | 0 | 0 | 0 | 0 | 0
CSP | 0 | 0 | 0 | 0 | 0 | 0
CT | 0 | 0 | 0 | 0 | 0 | 0
Coal | 103.12 | 113.14 | 113.14 | 113.14 | 113.14 | 113.14
Geo | 0 | 0 | 0 | 0 | 0 | 0
H | 0 | 0 | 0 | 0 | 0 | 0
LFG | 0 | 0 | 0 | 0 | 0 | 0
Nuc | 0 | 0 | 0 | 0 | 0 | 0
PS | 0 | 0 | 0 | 0 | 0 | 0
PV | 0 | 0 | 0 | 0 | 0 | 0
PeakG | 0 | 0 | 0 | 0 | 0 | 0
PeakO | 0 | 0 | 0 | 0 | 0 | 0
ST | 0 | 0 | 0 | 0 | 0 | 0
STOG | 0 | 0 | 0 | 0 | 0 | 0
STWD | 0 | 0 | 0 | 0 | 0 | 0
WT | 0 | 0 | 0 | 0 | 0 | 0
IGCC | 0 | 0 | 0 | 0 | 0 | 0
DemandResponse | 0 | 0 | 0 | 0 | 0 | 0
IGCC-CCS | 0 | 0 | 0 | 0 | 0 | 0
WT_off | 0 | 0 | 0 | 0 | 0 | 0
PseudoUnit | 0 | 0 | 0 | 0 | 0 | 0
FixedInterchange | 0 | 0 | 0 | 0 | 0 | 0
Retrofit FOM Costs by Reporting Type: MISO_MI
ReportingType | 2015 | 2020 | 2025 | 2030 | 2035 | 2040
BM | 0 | 0 | 0 | 0 | 0 | 0
CC | 0 | 0 | 0 | 0 | 0 | 0
CSP | 0 | 0 | 0 | 0 | 0 | 0
CT | 0 | 0 | 0 | 0 | 0 | 0
Coal | 17.66 | 44.76 | 44.76 | 44.76 | 44.76 | 44.76
Geo | 0 | 0 | 0 | 0 | 0 | 0
H | 0 | 0 | 0 | 0 | 0 | 0
LFG | 0 | 0 | 0 | 0 | 0 | 0
Nuc | 0 | 0 | 0 | 0 | 0 | 0
PS | 0 | 0 | 0 | 0 | 0 | 0
PV | 0 | 0 | 0 | 0 | 0 | 0
PeakG | 0 | 0 | 0 | 0 | 0 | 0
PeakO | 0 | 0 | 0 | 0 | 0 | 0
ST | 0 | 0 | 0 | 0 | 0 | 0
STOG | 0 | 0 | 0 | 0 | 0 | 0
STWD | 0 | 0 | 0 | 0 | 0 | 0
WT | 0 | 0 | 0 | 0 | 0 | 0
IGCC | 0 | 0 | 0 | 0 | 0 | 0
DemandResponse | 0 | 0 | 0 | 0 | 0 | 0
IGCC-CCS | 0 | 0 | 0 | 0 | 0 | 0
WT_off | 0 | 0 | 0 | 0 | 0 | 0
PseudoUnit | 0 | 0 | 0 | 0 | 0 | 0
FixedInterchange | 0 | 0 | 0 | 0 | 0 | 0
Retrofit FOM Costs by Reporting Type: MISO_MO-IL
ReportingType | 2015 | 2020 | 2025 | 2030 | 2035 | 2040
BM | 0 | 0 | 0 | 0 | 0 | 0
CC | 0 | 0 | 0 | 0 | 0 | 0
CSP | 0 | 0 | 0 | 0 | 0 | 0
CT | 0 | 0 | 0 | 0 | 0 | 0
Coal | 30.23 | 57.89 | 57.89 | 57.89 | 57.89 | 57.89
Geo | 0 | 0 | 0 | 0 | 0 | 0
H | 0 | 0 | 0 | 0 | 0 | 0
LFG | 0 | 0 | 0 | 0 | 0 | 0
Nuc | 0 | 0 | 0 | 0 | 0 | 0
PS | 0 | 0 | 0 | 0 | 0 | 0
PV | 0 | 0 | 0 | 0 | 0 | 0
PeakG | 0 | 0 | 0 | 0 | 0 | 0
PeakO | 0 | 0 | 0 | 0 | 0 | 0
ST | 0 | 0 | 0 | 0 | 0 | 0
STOG | 0 | 0 | 0 | 0 | 0 | 0
STWD | 0 | 0 | 0 | 0 | 0 | 0
WT | 0 | 0 | 0 | 0 | 0 | 0
IGCC | 0 | 0 | 0 | 0 | 0 | 0
DemandResponse | 0 | 0 | 0 | 0 | 0 | 0
IGCC-CCS | 0 | 0 | 0 | 0 | 0 | 0
WT_off | 0 | 0 | 0 | 0 | 0 | 0
PseudoUnit | 0 | 0 | 0 | 0 | 0 | 0
FixedInterchange | 0 | 0 | 0 | 0 | 0 | 0
Retrofit FOM Costs by Reporting Type: MISO_W
ReportingType | 2015 | 2020 | 2025 | 2030 | 2035 | 2040
BM | 0 | 0 | 0 | 0 | 0 | 0
CC | 0 | 0 | 0 | 0 | 0 | 0
CSP | 0 | 0 | 0 | 0 | 0 | 0
CT | 0 | 0 | 0 | 0 | 0 | 0
Coal | 38.36 | 61.93 | 61.93 | 61.93 | 61.93 | 61.93
Geo | 0 | 0 | 0 | 0 | 0 | 0
H | 0 | 0 | 0 | 0 | 0 | 0
LFG | 0 | 0 | 0 | 0 | 0 | 0
Nuc | 0 | 0 | 0 | 0 | 0 | 0
PS | 0 | 0 | 0 | 0 | 0 | 0
PV | 0 | 0 | 0 | 0 | 0 | 0
PeakG | 0 | 0 | 0 | 0 | 0 | 0
PeakO | 0 | 0 | 0 | 0 | 0 | 0
ST | 0 | 0 | 0 | 0 | 0 | 0
STOG | 0 | 0 | 0 | 0 | 0 | 0
STWD | 0 | 0 | 0 | 0 | 0 | 0
WT | 0 | 0 | 0 | 0 | 0 | 0
IGCC | 0 | 0 | 0 | 0 | 0 | 0
DemandResponse | 0 | 0 | 0 | 0 | 0 | 0
IGCC-CCS | 0 | 0 | 0 | 0 | 0 | 0
WT_off | 0 | 0 | 0 | 0 | 0 | 0
PseudoUnit | 0 | 0 | 0 | 0 | 0 | 0
FixedInterchange | 0 | 0 | 0 | 0 | 0 | 0
Retrofit FOM Costs by Reporting Type: MISO_WUMS
ReportingType | 2015 | 2020 | 2025 | 2030 | 2035 | 2040
BM | 0 | 0 | 0 | 0 | 0 | 0
CC | 0 | 0 | 0 | 0 | 0 | 0
CSP | 0 | 0 | 0 | 0 | 0 | 0
CT | 0 | 0 | 0 | 0 | 0 | 0
Coal | 35.36 | 36.68 | 36.68 | 36.68 | 36.68 | 36.68
Geo | 0 | 0 | 0 | 0 | 0 | 0
H | 0 | 0 | 0 | 0 | 0 | 0
LFG | 0 | 0 | 0 | 0 | 0 | 0
Nuc | 0 | 0 | 0 | 0 | 0 | 0
PS | 0 | 0 | 0 | 0 | 0 | 0
PV | 0 | 0 | 0 | 0 | 0 | 0
PeakG | 0 | 0 | 0 | 0 | 0 | 0
PeakO | 0 | 0 | 0 | 0 | 0 | 0
ST | 0 | 0 | 0 | 0 | 0 | 0
STOG | 0 | 0 | 0 | 0 | 0 | 0
STWD | 0 | 0 | 0 | 0 | 0 | 0
WT | 0 | 0 | 0 | 0 | 0 | 0
IGCC | 0 | 0 | 0 | 0 | 0 | 0
DemandResponse | 0 | 0 | 0 | 0 | 0 | 0
IGCC-CCS | 0 | 0 | 0 | 0 | 0 | 0
WT_off | 0 | 0 | 0 | 0 | 0 | 0
PseudoUnit | 0 | 0 | 0 | 0 | 0 | 0
FixedInterchange | 0 | 0 | 0 | 0 | 0 | 0
Retrofit FOM Costs by Reporting Type: Nebraska
ReportingType | 2015 | 2020 | 2025 | 2030 | 2035 | 2040
BM | 0 | 0 | 0 | 0 | 0 | 0
CC | 0 | 0 | 0 | 0 | 0 | 0
CSP | 0 | 0 | 0 | 0 | 0 | 0
CT | 0 | 0 | 0 | 0 | 0 | 0
Coal | 4.88 | 22.22 | 22.22 | 22.22 | 22.22 | 22.22
Geo | 0 | 0 | 0 | 0 | 0 | 0
H | 0 | 0 | 0 | 0 | 0 | 0
LFG | 0 | 0 | 0 | 0 | 0 | 0
Nuc | 0 | 0 | 0 | 0 | 0 | 0
PS | 0 | 0 | 0 | 0 | 0 | 0
PV | 0 | 0 | 0 | 0 | 0 | 0
PeakG | 0 | 0 | 0 | 0 | 0 | 0
PeakO | 0 | 0 | 0 | 0 | 0 | 0
ST | 0 | 0 | 0 | 0 | 0 | 0
STOG | 0 | 0 | 0 | 0 | 0 | 0
STWD | 0 | 0 | 0 | 0 | 0 | 0
WT | 0 | 0 | 0 | 0 | 0 | 0
IGCC | 0 | 0 | 0 | 0 | 0 | 0
DemandResponse | 0 | 0 | 0 | 0 | 0 | 0
IGCC-CCS | 0 | 0 | 0 | 0 | 0 | 0
WT_off | 0 | 0 | 0 | 0 | 0 | 0
PseudoUnit | 0 | 0 | 0 | 0 | 0 | 0
FixedInterchange | 0 | 0 | 0 | 0 | 0 | 0
Retrofit FOM Costs by Reporting Type: NEISO
ReportingType | 2015 | 2020 | 2025 | 2030 | 2035 | 2040
BM | 0 | 0 | 0 | 0 | 0 | 0
CC | 0 | 0 | 0 | 0 | 0 | 0
CSP | 0 | 0 | 0 | 0 | 0 | 0
CT | 0 | 0 | 0 | 0 | 0 | 0
Coal | 4.08 | 0 | 0 | 0 | 0 | 0
Geo | 0 | 0 | 0 | 0 | 0 | 0
H | 0 | 0 | 0 | 0 | 0 | 0
LFG | 0 | 0 | 0 | 0 | 0 | 0
Nuc | 0 | 0 | 0 | 0 | 0 | 0
PS | 0 | 0 | 0 | 0 | 0 | 0
PV | 0 | 0 | 0 | 0 | 0 | 0
PeakG | 0 | 0 | 0 | 0 | 0 | 0
PeakO | 0 | 0 | 0 | 0 | 0 | 0
ST | 0 | 0 | 0 | 0 | 0 | 0
STOG | 0 | 0 | 0 | 0 | 0 | 0
STWD | 0 | 0 | 0 | 0 | 0 | 0
WT | 0 | 0 | 0 | 0 | 0 | 0
IGCC | 0 | 0 | 0 | 0 | 0 | 0
DemandResponse | 0 | 0 | 0 | 0 | 0 | 0
IGCC-CCS | 0 | 0 | 0 | 0 | 0 | 0
WT_off | 0 | 0 | 0 | 0 | 0 | 0
PseudoUnit | 0 | 0 | 0 | 0 | 0 | 0
FixedInterchange | 0 | 0 | 0 | 0 | 0 | 0
Retrofit FOM Costs by Reporting Type: NonRTO_Midwest
ReportingType | 2015 | 2020 | 2025 | 2030 | 2035 | 2040
BM | 0 | 0 | 0 | 0 | 0 | 0
CC | 0 | 0 | 0 | 0 | 0 | 0
CSP | 0 | 0 | 0 | 0 | 0 | 0
CT | 0 | 0 | 0 | 0 | 0 | 0
Coal | 86.58 | 91.34 | 91.34 | 91.34 | 91.34 | 91.34
Geo | 0 | 0 | 0 | 0 | 0 | 0
H | 0 | 0 | 0 | 0 | 0 | 0
LFG | 0 | 0 | 0 | 0 | 0 | 0
Nuc | 0 | 0 | 0 | 0 | 0 | 0
PS | 0 | 0 | 0 | 0 | 0 | 0
PV | 0 | 0 | 0 | 0 | 0 | 0
PeakG | 0 | 0 | 0 | 0 | 0 | 0
PeakO | 0 | 0 | 0 | 0 | 0 | 0
ST | 0 | 0 | 0 | 0 | 0 | 0
STOG | 0 | 0 | 0 | 0 | 0 | 0
STWD | 0 | 0 | 0 | 0 | 0 | 0
WT | 0 | 0 | 0 | 0 | 0 | 0
IGCC | 0 | 0 | 0 | 0 | 0 | 0
DemandResponse | 0 | 0 | 0 | 0 | 0 | 0
IGCC-CCS | 0 | 0 | 0 | 0 | 0 | 0
WT_off | 0 | 0 | 0 | 0 | 0 | 0
PseudoUnit | 0 | 0 | 0 | 0 | 0 | 0
FixedInterchange | 0 | 0 | 0 | 0 | 0 | 0
Retrofit FOM Costs by Reporting Type: NYISO_A-F
ReportingType | 2015 | 2020 | 2025 | 2030 | 2035 | 2040
BM | 0 | 0 | 0 | 0 | 0 | 0
CC | 0 | 0 | 0 | 0 | 0 | 0
CSP | 0 | 0 | 0 | 0 | 0 | 0
CT | 0 | 0 | 0 | 0 | 0 | 0
Coal | 0 | 0 | 0 | 0 | 0 | 0
Geo | 0 | 0 | 0 | 0 | 0 | 0
H | 0 | 0 | 0 | 0 | 0 | 0
LFG | 0 | 0 | 0 | 0 | 0 | 0
Nuc | 0 | 0 | 0 | 0 | 0 | 0
PS | 0 | 0 | 0 | 0 | 0 | 0
PV | 0 | 0 | 0 | 0 | 0 | 0
PeakG | 0 | 0 | 0 | 0 | 0 | 0
PeakO | 0 | 0 | 0 | 0 | 0 | 0
ST | 0 | 0 | 0 | 0 | 0 | 0
STOG | 0 | 0 | 0 | 0 | 0 | 0
STWD | 0 | 0 | 0 | 0 | 0 | 0
WT | 0 | 0 | 0 | 0 | 0 | 0
IGCC | 0 | 0 | 0 | 0 | 0 | 0
DemandResponse | 0 | 0 | 0 | 0 | 0 | 0
IGCC-CCS | 0 | 0 | 0 | 0 | 0 | 0
WT_off | 0 | 0 | 0 | 0 | 0 | 0
PseudoUnit | 0 | 0 | 0 | 0 | 0 | 0
FixedInterchange | 0 | 0 | 0 | 0 | 0 | 0
Retrofit FOM Costs by Reporting Type: NYISO_G-I
ReportingType | 2015 | 2020 | 2025 | 2030 | 2035 | 2040
BM | 0 | 0 | 0 | 0 | 0 | 0
CC | 0 | 0 | 0 | 0 | 0 | 0
CSP | 0 | 0 | 0 | 0 | 0 | 0
CT | 0 | 0 | 0 | 0 | 0 | 0
Coal | 0 | 0 | 0 | 0 | 0 | 0
Geo | 0 | 0 | 0 | 0 | 0 | 0
H | 0 | 0 | 0 | 0 | 0 | 0
LFG | 0 | 0 | 0 | 0 | 0 | 0
Nuc | 0 | 0 | 0 | 0 | 0 | 0
PS | 0 | 0 | 0 | 0 | 0 | 0
PV | 0 | 0 | 0 | 0 | 0 | 0
PeakG | 0 | 0 | 0 | 0 | 0 | 0
PeakO | 0 | 0 | 0 | 0 | 0 | 0
ST | 0 | 0 | 0 | 0 | 0 | 0
STOG | 0 | 0 | 0 | 0 | 0 | 0
STWD | 0 | 0 | 0 | 0 | 0 | 0
WT | 0 | 0 | 0 | 0 | 0 | 0
IGCC | 0 | 0 | 0 | 0 | 0 | 0
DemandResponse | 0 | 0 | 0 | 0 | 0 | 0
IGCC-CCS | 0 | 0 | 0 | 0 | 0 | 0
WT_off | 0 | 0 | 0 | 0 | 0 | 0
PseudoUnit | 0 | 0 | 0 | 0 | 0 | 0
FixedInterchange | 0 | 0 | 0 | 0 | 0 | 0
Retrofit FOM Costs by Reporting Type: NYISO_J-K
ReportingType | 2015 | 2020 | 2025 | 2030 | 2035 | 2040
BM | 0 | 0 | 0 | 0 | 0 | 0
CC | 0 | 0 | 0 | 0 | 0 | 0
CSP | 0 | 0 | 0 | 0 | 0 | 0
CT | 0 | 0 | 0 | 0 | 0 | 0
Coal | 0 | 0 | 0 | 0 | 0 | 0
Geo | 0 | 0 | 0 | 0 | 0 | 0
H | 0 | 0 | 0 | 0 | 0 | 0
LFG | 0 | 0 | 0 | 0 | 0 | 0
Nuc | 0 | 0 | 0 | 0 | 0 | 0
PS | 0 | 0 | 0 | 0 | 0 | 0
PV | 0 | 0 | 0 | 0 | 0 | 0
PeakG | 0 | 0 | 0 | 0 | 0 | 0
PeakO | 0 | 0 | 0 | 0 | 0 | 0
ST | 0 | 0 | 0 | 0 | 0 | 0
STOG | 0 | 0 | 0 | 0 | 0 | 0
STWD | 0 | 0 | 0 | 0 | 0 | 0
WT | 0 | 0 | 0 | 0 | 0 | 0
IGCC | 0 | 0 | 0 | 0 | 0 | 0
DemandResponse | 0 | 0 | 0 | 0 | 0 | 0
IGCC-CCS | 0 | 0 | 0 | 0 | 0 | 0
WT_off | 0 | 0 | 0 | 0 | 0 | 0
PseudoUnit | 0 | 0 | 0 | 0 | 0 | 0
FixedInterchange | 0 | 0 | 0 | 0 | 0 | 0
Retrofit FOM Costs by Reporting Type: PJM_E
ReportingType | 2015 | 2020 | 2025 | 2030 | 2035 | 2040
BM | 0 | 0 | 0 | 0 | 0 | 0
CC | 0 | 0 | 0 | 0 | 0 | 0
CSP | 0 | 0 | 0 | 0 | 0 | 0
CT | 0 | 0 | 0 | 0 | 0 | 0
Coal | 1.07 | 0 | 0 | 0 | 0 | 0
Geo | 0 | 0 | 0 | 0 | 0 | 0
H | 0 | 0 | 0 | 0 | 0 | 0
LFG | 0 | 0 | 0 | 0 | 0 | 0
Nuc | 0 | 0 | 0 | 0 | 0 | 0
PS | 0 | 0 | 0 | 0 | 0 | 0
PV | 0 | 0 | 0 | 0 | 0 | 0
PeakG | 0 | 0 | 0 | 0 | 0 | 0
PeakO | 0 | 0 | 0 | 0 | 0 | 0
ST | 0 | 0 | 0 | 0 | 0 | 0
STOG | 0 | 0 | 0 | 0 | 0 | 0
STWD | 0 | 0 | 0 | 0 | 0 | 0
WT | 0 | 0 | 0 | 0 | 0 | 0
IGCC | 0 | 0 | 0 | 0 | 0 | 0
DemandResponse | 0 | 0 | 0 | 0 | 0 | 0
IGCC-CCS | 0 | 0 | 0 | 0 | 0 | 0
WT_off | 0 | 0 | 0 | 0 | 0 | 0
PseudoUnit | 0 | 0 | 0 | 0 | 0 | 0
FixedInterchange | 0 | 0 | 0 | 0 | 0 | 0
Retrofit FOM Costs by Reporting Type: PJM_ROM
ReportingType | 2015 | 2020 | 2025 | 2030 | 2035 | 2040
BM | 0 | 0 | 0 | 0 | 0 | 0
CC | 0 | 0 | 0 | 0 | 0 | 0
CSP | 0 | 0 | 0 | 0 | 0 | 0
CT | 0 | 0 | 0 | 0 | 0 | 0
Coal | 46.44 | 46.04 | 46.04 | 46.04 | 46.04 | 46.04
Geo | 0 | 0 | 0 | 0 | 0 | 0
H | 0 | 0 | 0 | 0 | 0 | 0
LFG | 0 | 0 | 0 | 0 | 0 | 0
Nuc | 0 | 0 | 0 | 0 | 0 | 0
PS | 0 | 0 | 0 | 0 | 0 | 0
PV | 0 | 0 | 0 | 0 | 0 | 0
PeakG | 0 | 0 | 0 | 0 | 0 | 0
PeakO | 0 | 0 | 0 | 0 | 0 | 0
ST | 0 | 0 | 0 | 0 | 0 | 0
STOG | 0 | 0 | 0 | 0 | 0 | 0
STWD | 0 | 0 | 0 | 0 | 0 | 0
WT | 0 | 0 | 0 | 0 | 0 | 0
IGCC | 0 | 0 | 0 | 0 | 0 | 0
DemandResponse | 0 | 0 | 0 | 0 | 0 | 0
IGCC-CCS | 0 | 0 | 0 | 0 | 0 | 0
WT_off | 0 | 0 | 0 | 0 | 0 | 0
PseudoUnit | 0 | 0 | 0 | 0 | 0 | 0
FixedInterchange | 0 | 0 | 0 | 0 | 0 | 0
Retrofit FOM Costs by Reporting Type: PJM_ROR
ReportingType | 2015 | 2020 | 2025 | 2030 | 2035 | 2040
BM | 0 | 0 | 0 | 0 | 0 | 0
CC | 0 | 0 | 0 | 0 | 0 | 0
CSP | 0 | 0 | 0 | 0 | 0 | 0
CT | 0 | 0 | 0 | 0 | 0 | 0
Coal | 262.68 | 297.18 | 297.18 | 297.18 | 297.18 | 297.18
Geo | 0 | 0 | 0 | 0 | 0 | 0
H | 0 | 0 | 0 | 0 | 0 | 0
LFG | 0 | 0 | 0 | 0 | 0 | 0
Nuc | 0 | 0 | 0 | 0 | 0 | 0
PS | 0 | 0 | 0 | 0 | 0 | 0
PV | 0 | 0 | 0 | 0 | 0 | 0
PeakG | 0 | 0 | 0 | 0 | 0 | 0
PeakO | 0 | 0 | 0 | 0 | 0 | 0
ST | 0 | 0 | 0 | 0 | 0 | 0
STOG | 0 | 0 | 0 | 0 | 0 | 0
STWD | 0 | 0 | 0 | 0 | 0 | 0
WT | 0 | 0 | 0 | 0 | 0 | 0
IGCC | 0 | 0 | 0 | 0 | 0 | 0
DemandResponse | 0 | 0 | 0 | 0 | 0 | 0
IGCC-CCS | 0 | 0 | 0 | 0 | 0 | 0
WT_off | 0 | 0 | 0 | 0 | 0 | 0
PseudoUnit | 0 | 0 | 0 | 0 | 0 | 0
FixedInterchange | 0 | 0 | 0 | 0 | 0 | 0
Retrofit FOM Costs by Reporting Type: SOCO
ReportingType | 2015 | 2020 | 2025 | 2030 | 2035 | 2040
BM | 0 | 0 | 0 | 0 | 0 | 0
CC | 0 | 0 | 0 | 0 | 0 | 0
CSP | 0 | 0 | 0 | 0 | 0 | 0
CT | 0 | 0 | 0 | 0 | 0 | 0
Coal | 113.94 | 118.83 | 118.83 | 118.83 | 118.83 | 118.83
Geo | 0 | 0 | 0 | 0 | 0 | 0
H | 0 | 0 | 0 | 0 | 0 | 0
LFG | 0 | 0 | 0 | 0 | 0 | 0
Nuc | 0 | 0 | 0 | 0 | 0 | 0
PS | 0 | 0 | 0 | 0 | 0 | 0
PV | 0 | 0 | 0 | 0 | 0 | 0
PeakG | 0 | 0 | 0 | 0 | 0 | 0
PeakO | 0 | 0 | 0 | 0 | 0 | 0
ST | 0 | 0 | 0 | 0 | 0 | 0
STOG | 0 | 0 | 0 | 0 | 0 | 0
STWD | 0 | 0 | 0 | 0 | 0 | 0
WT | 0 | 0 | 0 | 0 | 0 | 0
IGCC | 0 | 0 | 0 | 0 | 0 | 0
DemandResponse | 0 | 0 | 0 | 0 | 0 | 0
IGCC-CCS | 0 | 0 | 0 | 0 | 0 | 0
WT_off | 0 | 0 | 0 | 0 | 0 | 0
PseudoUnit | 0 | 0 | 0 | 0 | 0 | 0
FixedInterchange | 0 | 0 | 0 | 0 | 0 | 0
Retrofit FOM Costs by Reporting Type: SPP_N
ReportingType | 2015 | 2020 | 2025 | 2030 | 2035 | 2040
BM | 0 | 0 | 0 | 0 | 0 | 0
CC | 0 | 0 | 0 | 0 | 0 | 0
CSP | 0 | 0 | 0 | 0 | 0 | 0
CT | 0 | 0 | 0 | 0 | 0 | 0
Coal | 36.22 | 44.06 | 43.41 | 43.41 | 43.41 | 43.41
Geo | 0 | 0 | 0 | 0 | 0 | 0
H | 0 | 0 | 0 | 0 | 0 | 0
LFG | 0 | 0 | 0 | 0 | 0 | 0
Nuc | 0 | 0 | 0 | 0 | 0 | 0
PS | 0 | 0 | 0 | 0 | 0 | 0
PV | 0 | 0 | 0 | 0 | 0 | 0
PeakG | 0 | 0 | 0 | 0 | 0 | 0
PeakO | 0 | 0 | 0 | 0 | 0 | 0
ST | 0 | 0 | 0 | 0 | 0 | 0
STOG | 0 | 0 | 0 | 0 | 0 | 0
STWD | 0 | 0 | 0 | 0 | 0 | 0
WT | 0 | 0 | 0 | 0 | 0 | 0
IGCC | 0 | 0 | 0 | 0 | 0 | 0
DemandResponse | 0 | 0 | 0 | 0 | 0 | 0
IGCC-CCS | 0 | 0 | 0 | 0 | 0 | 0
WT_off | 0 | 0 | 0 | 0 | 0 | 0
PseudoUnit | 0 | 0 | 0 | 0 | 0 | 0
FixedInterchange | 0 | 0 | 0 | 0 | 0 | 0
Retrofit FOM Costs by Reporting Type: SPP_S
ReportingType | 2015 | 2020 | 2025 | 2030 | 2035 | 2040
BM | 0 | 0 | 0 | 0 | 0 | 0
CC | 0 | 0 | 0 | 0 | 0 | 0
CSP | 0 | 0 | 0 | 0 | 0 | 0
CT | 0 | 0 | 0 | 0 | 0 | 0
Coal | 20.12 | 34.47 | 33.71 | 33.71 | 33.71 | 33.71
Geo | 0 | 0 | 0 | 0 | 0 | 0
H | 0 | 0 | 0 | 0 | 0 | 0
LFG | 0 | 0 | 0 | 0 | 0 | 0
Nuc | 0 | 0 | 0 | 0 | 0 | 0
PS | 0 | 0 | 0 | 0 | 0 | 0
PV | 0 | 0 | 0 | 0 | 0 | 0
PeakG | 0 | 0 | 0 | 0 | 0 | 0
PeakO | 0 | 0 | 0 | 0 | 0 | 0
ST | 0 | 0 | 0 | 0 | 0 | 0
STOG | 0 | 0 | 0 | 0 | 0 | 0
STWD | 0 | 0 | 0 | 0 | 0 | 0
WT | 0 | 0 | 0 | 0 | 0 | 0
IGCC | 0 | 0 | 0 | 0 | 0 | 0
DemandResponse | 0 | 0 | 0 | 0 | 0 | 0
IGCC-CCS | 0 | 0 | 0 | 0 | 0 | 0
WT_off | 0 | 0 | 0 | 0 | 0 | 0
PseudoUnit | 0 | 0 | 0 | 0 | 0 | 0
FixedInterchange | 0 | 0 | 0 | 0 | 0 | 0
Retrofit FOM Costs by Reporting Type: TVA
ReportingType | 2015 | 2020 | 2025 | 2030 | 2035 | 2040
BM | 0 | 0 | 0 | 0 | 0 | 0
CC | 0 | 0 | 0 | 0 | 0 | 0
CSP | 0 | 0 | 0 | 0 | 0 | 0
CT | 0 | 0 | 0 | 0 | 0 | 0
Coal | 45.15 | 56.65 | 56.16 | 56.16 | 56.16 | 56.16
Geo | 0 | 0 | 0 | 0 | 0 | 0
H | 0 | 0 | 0 | 0 | 0 | 0
LFG | 0 | 0 | 0 | 0 | 0 | 0
Nuc | 0 | 0 | 0 | 0 | 0 | 0
PS | 0 | 0 | 0 | 0 | 0 | 0
PV | 0 | 0 | 0 | 0 | 0 | 0
PeakG | 0 | 0 | 0 | 0 | 0 | 0
PeakO | 0 | 0 | 0 | 0 | 0 | 0
ST | 0 | 0 | 0 | 0 | 0 | 0
STOG | 0 | 0 | 0 | 0 | 0 | 0
STWD | 0 | 0 | 0 | 0 | 0 | 0
WT | 0 | 0 | 0 | 0 | 0 | 0
IGCC | 0 | 0 | 0 | 0 | 0 | 0
DemandResponse | 0 | 0 | 0 | 0 | 0 | 0
IGCC-CCS | 0 | 0 | 0 | 0 | 0 | 0
WT_off | 0 | 0 | 0 | 0 | 0 | 0
PseudoUnit | 0 | 0 | 0 | 0 | 0 | 0
FixedInterchange | 0 | 0 | 0 | 0 | 0 | 0
Retrofit FOM Costs by Reporting Type: TVA_Transmission
ReportingType | 2015 | 2020 | 2025 | 2030 | 2035 | 2040
BM | 0 | 0 | 0 | 0 | 0 | 0
CC | 0 | 0 | 0 | 0 | 0 | 0
CSP | 0 | 0 | 0 | 0 | 0 | 0
CT | 0 | 0 | 0 | 0 | 0 | 0
Coal | 0 | 0 | 0 | 0 | 0 | 0
Geo | 0 | 0 | 0 | 0 | 0 | 0
H | 0 | 0 | 0 | 0 | 0 | 0
LFG | 0 | 0 | 0 | 0 | 0 | 0
Nuc | 0 | 0 | 0 | 0 | 0 | 0
PS | 0 | 0 | 0 | 0 | 0 | 0
PV | 0 | 0 | 0 | 0 | 0 | 0
PeakG | 0 | 0 | 0 | 0 | 0 | 0
PeakO | 0 | 0 | 0 | 0 | 0 | 0
ST | 0 | 0 | 0 | 0 | 0 | 0
STOG | 0 | 0 | 0 | 0 | 0 | 0
STWD | 0 | 0 | 0 | 0 | 0 | 0
WT | 0 | 0 | 0 | 0 | 0 | 0
IGCC | 0 | 0 | 0 | 0 | 0 | 0
DemandResponse | 0 | 0 | 0 | 0 | 0 | 0
IGCC-CCS | 0 | 0 | 0 | 0 | 0 | 0
WT_off | 0 | 0 | 0 | 0 | 0 | 0
PseudoUnit | 0 | 0 | 0 | 0 | 0 | 0
FixedInterchange | 0 | 0 | 0 | 0 | 0 | 0
Retrofit FOM Costs by Reporting Type: VACAR
ReportingType | 2015 | 2020 | 2025 | 2030 | 2035 | 2040
BM | 0 | 0 | 0 | 0 | 0 | 0
CC | 0 | 0 | 0 | 0 | 0 | 0
CSP | 0 | 0 | 0 | 0 | 0 | 0
CT | 0 | 0 | 0 | 0 | 0 | 0
Coal | 139.43 | 104.09 | 80.32 | 80.32 | 80.32 | 80.32
Geo | 0 | 0 | 0 | 0 | 0 | 0
H | 0 | 0 | 0 | 0 | 0 | 0
LFG | 0 | 0 | 0 | 0 | 0 | 0
Nuc | 0 | 0 | 0 | 0 | 0 | 0
PS | 0 | 0 | 0 | 0 | 0 | 0
PV | 0 | 0 | 0 | 0 | 0 | 0
PeakG | 0 | 0 | 0 | 0 | 0 | 0
PeakO | 0 | 0 | 0 | 0 | 0 | 0
ST | 0 | 0 | 0 | 0 | 0 | 0
STOG | 0 | 0 | 0 | 0 | 0 | 0
STWD | 0 | 0 | 0 | 0 | 0 | 0
WT | 0 | 0 | 0 | 0 | 0 | 0
IGCC | 0 | 0 | 0 | 0 | 0 | 0
DemandResponse | 0 | 0 | 0 | 0 | 0 | 0
IGCC-CCS | 0 | 0 | 0 | 0 | 0 | 0
WT_off | 0 | 0 | 0 | 0 | 0 | 0
PseudoUnit | 0 | 0 | 0 | 0 | 0 | 0
FixedInterchange | 0 | 0 | 0 | 0 | 0 | 0
Retrofit FOM Costs by Reporting Type: IESO
ReportingType | 2015 | 2020 | 2025 | 2030 | 2035 | 2040
BM | 0 | 0 | 0 | 0 | 0 | 0
CC | 0 | 0 | 0 | 0 | 0 | 0
CSP | 0 | 0 | 0 | 0 | 0 | 0
CT | 0 | 0 | 0 | 0 | 0 | 0
Coal | 0 | 0 | 0 | 0 | 0 | 0
Geo | 0 | 0 | 0 | 0 | 0 | 0
H | 0 | 0 | 0 | 0 | 0 | 0
LFG | 0 | 0 | 0 | 0 | 0 | 0
Nuc | 0 | 0 | 0 | 0 | 0 | 0
PS | 0 | 0 | 0 | 0 | 0 | 0
PV | 0 | 0 | 0 | 0 | 0 | 0
PeakG | 0 | 0 | 0 | 0 | 0 | 0
PeakO | 0 | 0 | 0 | 0 | 0 | 0
ST | 0 | 0 | 0 | 0 | 0 | 0
STOG | 0 | 0 | 0 | 0 | 0 | 0
STWD | 0 | 0 | 0 | 0 | 0 | 0
WT | 0 | 0 | 0 | 0 | 0 | 0
IGCC | 0 | 0 | 0 | 0 | 0 | 0
DemandResponse | 0 | 0 | 0 | 0 | 0 | 0
IGCC-CCS | 0 | 0 | 0 | 0 | 0 | 0
WT_off | 0 | 0 | 0 | 0 | 0 | 0
PseudoUnit | 0 | 0 | 0 | 0 | 0 | 0
FixedInterchange | 0 | 0 | 0 | 0 | 0 | 0
Retrofit FOM Costs by Reporting Type: MAPP_CA
ReportingType | 2015 | 2020 | 2025 | 2030 | 2035 | 2040
BM | 0 | 0 | 0 | 0 | 0 | 0
CC | 0 | 0 | 0 | 0 | 0 | 0
CSP | 0 | 0 | 0 | 0 | 0 | 0
CT | 0 | 0 | 0 | 0 | 0 | 0
Coal | 0 | 0 | 0 | 0 | 0 | 0
Geo | 0 | 0 | 0 | 0 | 0 | 0
H | 0 | 0 | 0 | 0 | 0 | 0
LFG | 0 | 0 | 0 | 0 | 0 | 0
Nuc | 0 | 0 | 0 | 0 | 0 | 0
PS | 0 | 0 | 0 | 0 | 0 | 0
PV | 0 | 0 | 0 | 0 | 0 | 0
PeakG | 0 | 0 | 0 | 0 | 0 | 0
PeakO | 0 | 0 | 0 | 0 | 0 | 0
ST | 0 | 0 | 0 | 0 | 0 | 0
STOG | 0 | 0 | 0 | 0 | 0 | 0
STWD | 0 | 0 | 0 | 0 | 0 | 0
WT | 0 | 0 | 0 | 0 | 0 | 0
IGCC | 0 | 0 | 0 | 0 | 0 | 0
DemandResponse | 0 | 0 | 0 | 0 | 0 | 0
IGCC-CCS | 0 | 0 | 0 | 0 | 0 | 0
WT_off | 0 | 0 | 0 | 0 | 0 | 0
PseudoUnit | 0 | 0 | 0 | 0 | 0 | 0
FixedInterchange | 0 | 0 | 0 | 0 | 0 | 0
Retrofit FOM Costs by Reporting Type: AZ_NM_SNV_Coal
ReportingType | 2015 | 2020 | 2025 | 2030 | 2035 | 2040
BM | 0 | 0 | 0 | 0 | 0 | 0
CC | 0 | 0 | 0 | 0 | 0 | 0
CSP | 0 | 0 | 0 | 0 | 0 | 0
CT | 0 | 0 | 0 | 0 | 0 | 0
Coal | 70.07 | 75.36 | 75.36 | 75.36 | 75.36 | 75.36
Geo | 0 | 0 | 0 | 0 | 0 | 0
H | 0 | 0 | 0 | 0 | 0 | 0
LFG | 0 | 0 | 0 | 0 | 0 | 0
Nuc | 0 | 0 | 0 | 0 | 0 | 0
PS | 0 | 0 | 0 | 0 | 0 | 0
PV | 0 | 0 | 0 | 0 | 0 | 0
PeakG | 0 | 0 | 0 | 0 | 0 | 0
PeakO | 0 | 0 | 0 | 0 | 0 | 0
ST | 0 | 0 | 0 | 0 | 0 | 0
STOG | 0 | 0 | 0 | 0 | 0 | 0
STWD | 0 | 0 | 0 | 0 | 0 | 0
WT | 0 | 0 | 0 | 0 | 0 | 0
IGCC | 0 | 0 | 0 | 0 | 0 | 0
DemandResponse | 0 | 0 | 0 | 0 | 0 | 0
IGCC-CCS | 0 | 0 | 0 | 0 | 0 | 0
WT_off | 0 | 0 | 0 | 0 | 0 | 0
PseudoUnit | 0 | 0 | 0 | 0 | 0 | 0
FixedInterchange | 0 | 0 | 0 | 0 | 0 | 0
Retrofit FOM Costs by Reporting Type: AZ_NM_SNV_Gas
ReportingType | 2015 | 2020 | 2025 | 2030 | 2035 | 2040
BM | 0 | 0 | 0 | 0 | 0 | 0
CC | 0 | 0 | 0 | 0 | 0 | 0
CSP | 0 | 0 | 0 | 0 | 0 | 0
CT | 0 | 0 | 0 | 0 | 0 | 0
Coal | 0 | 0 | 0 | 0 | 0 | 0
Geo | 0 | 0 | 0 | 0 | 0 | 0
H | 0 | 0 | 0 | 0 | 0 | 0
LFG | 0 | 0 | 0 | 0 | 0 | 0
Nuc | 0 | 0 | 0 | 0 | 0 | 0
PS | 0 | 0 | 0 | 0 | 0 | 0
PV | 0 | 0 | 0 | 0 | 0 | 0
PeakG | 0 | 0 | 0 | 0 | 0 | 0
PeakO | 0 | 0 | 0 | 0 | 0 | 0
ST | 0 | 0 | 0 | 0 | 0 | 0
STOG | 0 | 0 | 0 | 0 | 0 | 0
STWD | 0 | 0 | 0 | 0 | 0 | 0
WT | 0 | 0 | 0 | 0 | 0 | 0
IGCC | 0 | 0 | 0 | 0 | 0 | 0
DemandResponse | 0 | 0 | 0 | 0 | 0 | 0
IGCC-CCS | 0 | 0 | 0 | 0 | 0 | 0
WT_off | 0 | 0 | 0 | 0 | 0 | 0
PseudoUnit | 0 | 0 | 0 | 0 | 0 | 0
FixedInterchange | 0 | 0 | 0 | 0 | 0 | 0
Retrofit FOM Costs by Reporting Type: AZ_NM_SNV_NucRenew
ReportingType | 2015 | 2020 | 2025 | 2030 | 2035 | 2040
BM | 0 | 0 | 0 | 0 | 0 | 0
CC | 0 | 0 | 0 | 0 | 0 | 0
CSP | 0 | 0 | 0 | 0 | 0 | 0
CT | 0 | 0 | 0 | 0 | 0 | 0
Coal | 0 | 0 | 0 | 0 | 0 | 0
Geo | 0 | 0 | 0 | 0 | 0 | 0
H | 0 | 0 | 0 | 0 | 0 | 0
LFG | 0 | 0 | 0 | 0 | 0 | 0
Nuc | 0 | 0 | 0 | 0 | 0 | 0
PS | 0 | 0 | 0 | 0 | 0 | 0
PV | 0 | 0 | 0 | 0 | 0 | 0
PeakG | 0 | 0 | 0 | 0 | 0 | 0
PeakO | 0 | 0 | 0 | 0 | 0 | 0
ST | 0 | 0 | 0 | 0 | 0 | 0
STOG | 0 | 0 | 0 | 0 | 0 | 0
STWD | 0 | 0 | 0 | 0 | 0 | 0
WT | 0 | 0 | 0 | 0 | 0 | 0
IGCC | 0 | 0 | 0 | 0 | 0 | 0
DemandResponse | 0 | 0 | 0 | 0 | 0 | 0
IGCC-CCS | 0 | 0 | 0 | 0 | 0 | 0
WT_off | 0 | 0 | 0 | 0 | 0 | 0
PseudoUnit | 0 | 0 | 0 | 0 | 0 | 0
FixedInterchange | 0 | 0 | 0 | 0 | 0 | 0
Retrofit FOM Costs by Reporting Type: ERCOT
ReportingType | 2015 | 2020 | 2025 | 2030 | 2035 | 2040
BM | 0 | 0 | 0 | 0 | 0 | 0
CC | 0 | 0 | 0 | 0 | 0 | 0
CSP | 0 | 0 | 0 | 0 | 0 | 0
CT | 0 | 0 | 0 | 0 | 0 | 0
Coal | 93.43 | 114.16 | 114.16 | 114.16 | 114.16 | 114.16
Geo | 0 | 0 | 0 | 0 | 0 | 0
H | 0 | 0 | 0 | 0 | 0 | 0
LFG | 0 | 0 | 0 | 0 | 0 | 0
Nuc | 0 | 0 | 0 | 0 | 0 | 0
PS | 0 | 0 | 0 | 0 | 0 | 0
PV | 0 | 0 | 0 | 0 | 0 | 0
PeakG | 0 | 0 | 0 | 0 | 0 | 0
PeakO | 0 | 0 | 0 | 0 | 0 | 0
ST | 0 | 0 | 0 | 0 | 0 | 0
STOG | 0 | 0 | 0 | 0 | 0 | 0
STWD | 0 | 0 | 0 | 0 | 0 | 0
WT | 0 | 0 | 0 | 0 | 0 | 0
IGCC | 0 | 0 | 0 | 0 | 0 | 0
DemandResponse | 0 | 0 | 0 | 0 | 0 | 0
IGCC-CCS | 0 | 0 | 0 | 0 | 0 | 0
WT_off | 0 | 0 | 0 | 0 | 0 | 0
PseudoUnit | 0 | 0 | 0 | 0 | 0 | 0
FixedInterchange | 0 | 0 | 0 | 0 | 0 | 0
Retrofit FOM Costs by Reporting Type: NP15
ReportingType | 2015 | 2020 | 2025 | 2030 | 2035 | 2040
BM | 0 | 0 | 0 | 0 | 0 | 0
CC | 0 | 0 | 0 | 0 | 0 | 0
CSP | 0 | 0 | 0 | 0 | 0 | 0
CT | 0 | 0 | 0 | 0 | 0 | 0
Coal | 0.19 | 0 | 0 | 0 | 0 | 0
Geo | 0 | 0 | 0 | 0 | 0 | 0
H | 0 | 0 | 0 | 0 | 0 | 0
LFG | 0 | 0 | 0 | 0 | 0 | 0
Nuc | 0 | 0 | 0 | 0 | 0 | 0
PS | 0 | 0 | 0 | 0 | 0 | 0
PV | 0 | 0 | 0 | 0 | 0 | 0
PeakG | 0 | 0 | 0 | 0 | 0 | 0
PeakO | 0 | 0 | 0 | 0 | 0 | 0
ST | 0 | 0 | 0 | 0 | 0 | 0
STOG | 0 | 0 | 0 | 0 | 0 | 0
STWD | 0 | 0 | 0 | 0 | 0 | 0
WT | 0 | 0 | 0 | 0 | 0 | 0
IGCC | 0 | 0 | 0 | 0 | 0 | 0
DemandResponse | 0 | 0 | 0 | 0 | 0 | 0
IGCC-CCS | 0 | 0 | 0 | 0 | 0 | 0
WT_off | 0 | 0 | 0 | 0 | 0 | 0
PseudoUnit | 0 | 0 | 0 | 0 | 0 | 0
FixedInterchange | 0 | 0 | 0 | 0 | 0 | 0
Retrofit FOM Costs by Reporting Type: NWPP_Coal
ReportingType | 2015 | 2020 | 2025 | 2030 | 2035 | 2040
BM | 0 | 0 | 0 | 0 | 0 | 0
CC | 0 | 0 | 0 | 0 | 0 | 0
CSP | 0 | 0 | 0 | 0 | 0 | 0
CT | 0 | 0 | 0 | 0 | 0 | 0
Coal | 67.09 | 76.88 | 76.88 | 76.88 | 76.88 | 76.88
Geo | 0 | 0 | 0 | 0 | 0 | 0
H | 0 | 0 | 0 | 0 | 0 | 0
LFG | 0 | 0 | 0 | 0 | 0 | 0
Nuc | 0 | 0 | 0 | 0 | 0 | 0
PS | 0 | 0 | 0 | 0 | 0 | 0
PV | 0 | 0 | 0 | 0 | 0 | 0
PeakG | 0 | 0 | 0 | 0 | 0 | 0
PeakO | 0 | 0 | 0 | 0 | 0 | 0
ST | 0 | 0 | 0 | 0 | 0 | 0
STOG | 0 | 0 | 0 | 0 | 0 | 0
STWD | 0 | 0 | 0 | 0 | 0 | 0
WT | 0 | 0 | 0 | 0 | 0 | 0
IGCC | 0 | 0 | 0 | 0 | 0 | 0
DemandResponse | 0 | 0 | 0 | 0 | 0 | 0
IGCC-CCS | 0 | 0 | 0 | 0 | 0 | 0
WT_off | 0 | 0 | 0 | 0 | 0 | 0
PseudoUnit | 0 | 0 | 0 | 0 | 0 | 0
FixedInterchange | 0 | 0 | 0 | 0 | 0 | 0
Retrofit FOM Costs by Reporting Type: NWPP_Gas
ReportingType | 2015 | 2020 | 2025 | 2030 | 2035 | 2040
BM | 0 | 0 | 0 | 0 | 0 | 0
CC | 0 | 0 | 0 | 0 | 0 | 0
CSP | 0 | 0 | 0 | 0 | 0 | 0
CT | 0 | 0 | 0 | 0 | 0 | 0
Coal | 0 | 0 | 0 | 0 | 0 | 0
Geo | 0 | 0 | 0 | 0 | 0 | 0
H | 0 | 0 | 0 | 0 | 0 | 0
LFG | 0 | 0 | 0 | 0 | 0 | 0
Nuc | 0 | 0 | 0 | 0 | 0 | 0
PS | 0 | 0 | 0 | 0 | 0 | 0
PV | 0 | 0 | 0 | 0 | 0 | 0
PeakG | 0 | 0 | 0 | 0 | 0 | 0
PeakO | 0 | 0 | 0 | 0 | 0 | 0
ST | 0 | 0 | 0 | 0 | 0 | 0
STOG | 0 | 0 | 0 | 0 | 0 | 0
STWD | 0 | 0 | 0 | 0 | 0 | 0
WT | 0 | 0 | 0 | 0 | 0 | 0
IGCC | 0 | 0 | 0 | 0 | 0 | 0
DemandResponse | 0 | 0 | 0 | 0 | 0 | 0
IGCC-CCS | 0 | 0 | 0 | 0 | 0 | 0
WT_off | 0 | 0 | 0 | 0 | 0 | 0
PseudoUnit | 0 | 0 | 0 | 0 | 0 | 0
FixedInterchange | 0 | 0 | 0 | 0 | 0 | 0
Retrofit FOM Costs by Reporting Type: NWPP_NucRenew
ReportingType | 2015 | 2020 | 2025 | 2030 | 2035 | 2040
BM | 0 | 0 | 0 | 0 | 0 | 0
CC | 0 | 0 | 0 | 0 | 0 | 0
CSP | 0 | 0 | 0 | 0 | 0 | 0
CT | 0 | 0 | 0 | 0 | 0 | 0
Coal | 0 | 0 | 0 | 0 | 0 | 0
Geo | 0 | 0 | 0 | 0 | 0 | 0
H | 0 | 0 | 0 | 0 | 0 | 0
LFG | 0 | 0 | 0 | 0 | 0 | 0
Nuc | 0 | 0 | 0 | 0 | 0 | 0
PS | 0 | 0 | 0 | 0 | 0 | 0
PV | 0 | 0 | 0 | 0 | 0 | 0
PeakG | 0 | 0 | 0 | 0 | 0 | 0
PeakO | 0 | 0 | 0 | 0 | 0 | 0
ST | 0 | 0 | 0 | 0 | 0 | 0
STOG | 0 | 0 | 0 | 0 | 0 | 0
STWD | 0 | 0 | 0 | 0 | 0 | 0
WT | 0 | 0 | 0 | 0 | 0 | 0
IGCC | 0 | 0 | 0 | 0 | 0 | 0
DemandResponse | 0 | 0 | 0 | 0 | 0 | 0
IGCC-CCS | 0 | 0 | 0 | 0 | 0 | 0
WT_off | 0 | 0 | 0 | 0 | 0 | 0
PseudoUnit | 0 | 0 | 0 | 0 | 0 | 0
FixedInterchange | 0 | 0 | 0 | 0 | 0 | 0
Retrofit FOM Costs by Reporting Type: RMPA
ReportingType | 2015 | 2020 | 2025 | 2030 | 2035 | 2040
BM | 0 | 0 | 0 | 0 | 0 | 0
CC | 0 | 0 | 0 | 0 | 0 | 0
CSP | 0 | 0 | 0 | 0 | 0 | 0
CT | 0 | 0 | 0 | 0 | 0 | 0
Coal | 26.21 | 35.01 | 34.25 | 34.25 | 34.25 | 31.21
Geo | 0 | 0 | 0 | 0 | 0 | 0
H | 0 | 0 | 0 | 0 | 0 | 0
LFG | 0 | 0 | 0 | 0 | 0 | 0
Nuc | 0 | 0 | 0 | 0 | 0 | 0
PS | 0 | 0 | 0 | 0 | 0 | 0
PV | 0 | 0 | 0 | 0 | 0 | 0
PeakG | 0 | 0 | 0 | 0 | 0 | 0
PeakO | 0 | 0 | 0 | 0 | 0 | 0
ST | 0 | 0 | 0 | 0 | 0 | 0
STOG | 0 | 0 | 0 | 0 | 0 | 0
STWD | 0 | 0 | 0 | 0 | 0 | 0
WT | 0 | 0 | 0 | 0 | 0 | 0
IGCC | 0 | 0 | 0 | 0 | 0 | 0
DemandResponse | 0 | 0 | 0 | 0 | 0 | 0
IGCC-CCS | 0 | 0 | 0 | 0 | 0 | 0
WT_off | 0 | 0 | 0 | 0 | 0 | 0
PseudoUnit | 0 | 0 | 0 | 0 | 0 | 0
FixedInterchange | 0 | 0 | 0 | 0 | 0 | 0
Retrofit FOM Costs by Reporting Type: SP15
ReportingType | 2015 | 2020 | 2025 | 2030 | 2035 | 2040
BM | 0 | 0 | 0 | 0 | 0 | 0
CC | 0 | 0 | 0 | 0 | 0 | 0
CSP | 0 | 0 | 0 | 0 | 0 | 0
CT | 0 | 0 | 0 | 0 | 0 | 0
Coal | 0.23 | 0.41 | 0.41 | 0.41 | 0 | 0
Geo | 0 | 0 | 0 | 0 | 0 | 0
H | 0 | 0 | 0 | 0 | 0 | 0
LFG | 0 | 0 | 0 | 0 | 0 | 0
Nuc | 0 | 0 | 0 | 0 | 0 | 0
PS | 0 | 0 | 0 | 0 | 0 | 0
PV | 0 | 0 | 0 | 0 | 0 | 0
PeakG | 0 | 0 | 0 | 0 | 0 | 0
PeakO | 0 | 0 | 0 | 0 | 0 | 0
ST | 0 | 0 | 0 | 0 | 0 | 0
STOG | 0 | 0 | 0 | 0 | 0 | 0
STWD | 0 | 0 | 0 | 0 | 0 | 0
WT | 0 | 0 | 0 | 0 | 0 | 0
IGCC | 0 | 0 | 0 | 0 | 0 | 0
DemandResponse | 0 | 0 | 0 | 0 | 0 | 0
IGCC-CCS | 0 | 0 | 0 | 0 | 0 | 0
WT_off | 0 | 0 | 0 | 0 | 0 | 0
PseudoUnit | 0 | 0 | 0 | 0 | 0 | 0
FixedInterchange | 0 | 0 | 0 | 0 | 0 | 0
Retrofit FOM Costs by Reporting Type: ALB
ReportingType | 2015 | 2020 | 2025 | 2030 | 2035 | 2040
BM | 0 | 0 | 0 | 0 | 0 | 0
CC | 0 | 0 | 0 | 0 | 0 | 0
CSP | 0 | 0 | 0 | 0 | 0 | 0
CT | 0 | 0 | 0 | 0 | 0 | 0
Coal | 0.29 | 0.29 | 0.29 | 0.29 | 0.29 | 0.29
Geo | 0 | 0 | 0 | 0 | 0 | 0
H | 0 | 0 | 0 | 0 | 0 | 0
LFG | 0 | 0 | 0 | 0 | 0 | 0
Nuc | 0 | 0 | 0 | 0 | 0 | 0
PS | 0 | 0 | 0 | 0 | 0 | 0
PV | 0 | 0 | 0 | 0 | 0 | 0
PeakG | 0 | 0 | 0 | 0 | 0 | 0
PeakO | 0 | 0 | 0 | 0 | 0 | 0
ST | 0 | 0 | 0 | 0 | 0 | 0
STOG | 0 | 0 | 0 | 0 | 0 | 0
STWD | 0 | 0 | 0 | 0 | 0 | 0
WT | 0 | 0 | 0 | 0 | 0 | 0
IGCC | 0 | 0 | 0 | 0 | 0 | 0
DemandResponse | 0 | 0 | 0 | 0 | 0 | 0
IGCC-CCS | 0 | 0 | 0 | 0 | 0 | 0
WT_off | 0 | 0 | 0 | 0 | 0 | 0
PseudoUnit | 0 | 0 | 0 | 0 | 0 | 0
FixedInterchange | 0 | 0 | 0 | 0 | 0 | 0
Retrofit FOM Costs by Reporting Type: BC
ReportingType | 2015 | 2020 | 2025 | 2030 | 2035 | 2040
BM | 0 | 0 | 0 | 0 | 0 | 0
CC | 0 | 0 | 0 | 0 | 0 | 0
CSP | 0 | 0 | 0 | 0 | 0 | 0
CT | 0 | 0 | 0 | 0 | 0 | 0
Coal | 0 | 0 | 0 | 0 | 0 | 0
Geo | 0 | 0 | 0 | 0 | 0 | 0
H | 0 | 0 | 0 | 0 | 0 | 0
LFG | 0 | 0 | 0 | 0 | 0 | 0
Nuc | 0 | 0 | 0 | 0 | 0 | 0
PS | 0 | 0 | 0 | 0 | 0 | 0
PV | 0 | 0 | 0 | 0 | 0 | 0
PeakG | 0 | 0 | 0 | 0 | 0 | 0
PeakO | 0 | 0 | 0 | 0 | 0 | 0
ST | 0 | 0 | 0 | 0 | 0 | 0
STOG | 0 | 0 | 0 | 0 | 0 | 0
STWD | 0 | 0 | 0 | 0 | 0 | 0
WT | 0 | 0 | 0 | 0 | 0 | 0
IGCC | 0 | 0 | 0 | 0 | 0 | 0
DemandResponse | 0 | 0 | 0 | 0 | 0 | 0
IGCC-CCS | 0 | 0 | 0 | 0 | 0 | 0
WT_off | 0 | 0 | 0 | 0 | 0 | 0
PseudoUnit | 0 | 0 | 0 | 0 | 0 | 0
FixedInterchange | 0 | 0 | 0 | 0 | 0 | 0
Retrofit FOM Costs by Reporting Type: HQ_IESO
ReportingType | 2015 | 2020 | 2025 | 2030 | 2035 | 2040
BM | 0 | 0 | 0 | 0 | 0 | 0
CC | 0 | 0 | 0 | 0 | 0 | 0
CSP | 0 | 0 | 0 | 0 | 0 | 0
CT | 0 | 0 | 0 | 0 | 0 | 0
Coal | 0 | 0 | 0 | 0 | 0 | 0
Geo | 0 | 0 | 0 | 0 | 0 | 0
H | 0 | 0 | 0 | 0 | 0 | 0
LFG | 0 | 0 | 0 | 0 | 0 | 0
Nuc | 0 | 0 | 0 | 0 | 0 | 0
PS | 0 | 0 | 0 | 0 | 0 | 0
PV | 0 | 0 | 0 | 0 | 0 | 0
PeakG | 0 | 0 | 0 | 0 | 0 | 0
PeakO | 0 | 0 | 0 | 0 | 0 | 0
ST | 0 | 0 | 0 | 0 | 0 | 0
STOG | 0 | 0 | 0 | 0 | 0 | 0
STWD | 0 | 0 | 0 | 0 | 0 | 0
WT | 0 | 0 | 0 | 0 | 0 | 0
IGCC | 0 | 0 | 0 | 0 | 0 | 0
DemandResponse | 0 | 0 | 0 | 0 | 0 | 0
IGCC-CCS | 0 | 0 | 0 | 0 | 0 | 0
WT_off | 0 | 0 | 0 | 0 | 0 | 0
PseudoUnit | 0 | 0 | 0 | 0 | 0 | 0
FixedInterchange | 0 | 0 | 0 | 0 | 0 | 0
Retrofit FOM Costs by Reporting Type: HQ_NEISO
ReportingType | 2015 | 2020 | 2025 | 2030 | 2035 | 2040
BM | 0 | 0 | 0 | 0 | 0 | 0
CC | 0 | 0 | 0 | 0 | 0 | 0
CSP | 0 | 0 | 0 | 0 | 0 | 0
CT | 0 | 0 | 0 | 0 | 0 | 0
Coal | 0 | 0 | 0 | 0 | 0 | 0
Geo | 0 | 0 | 0 | 0 | 0 | 0
H | 0 | 0 | 0 | 0 | 0 | 0
LFG | 0 | 0 | 0 | 0 | 0 | 0
Nuc | 0 | 0 | 0 | 0 | 0 | 0
PS | 0 | 0 | 0 | 0 | 0 | 0
PV | 0 | 0 | 0 | 0 | 0 | 0
PeakG | 0 | 0 | 0 | 0 | 0 | 0
PeakO | 0 | 0 | 0 | 0 | 0 | 0
ST | 0 | 0 | 0 | 0 | 0 | 0
STOG | 0 | 0 | 0 | 0 | 0 | 0
STWD | 0 | 0 | 0 | 0 | 0 | 0
WT | 0 | 0 | 0 | 0 | 0 | 0
IGCC | 0 | 0 | 0 | 0 | 0 | 0
DemandResponse | 0 | 0 | 0 | 0 | 0 | 0
IGCC-CCS | 0 | 0 | 0 | 0 | 0 | 0
WT_off | 0 | 0 | 0 | 0 | 0 | 0
PseudoUnit | 0 | 0 | 0 | 0 | 0 | 0
FixedInterchange | 0 | 0 | 0 | 0 | 0 | 0
Retrofit FOM Costs by Reporting Type: HQ_NY
ReportingType | 2015 | 2020 | 2025 | 2030 | 2035 | 2040
BM | 0 | 0 | 0 | 0 | 0 | 0
CC | 0 | 0 | 0 | 0 | 0 | 0
CSP | 0 | 0 | 0 | 0 | 0 | 0
CT | 0 | 0 | 0 | 0 | 0 | 0
Coal | 0 | 0 | 0 | 0 | 0 | 0
Geo | 0 | 0 | 0 | 0 | 0 | 0
H | 0 | 0 | 0 | 0 | 0 | 0
LFG | 0 | 0 | 0 | 0 | 0 | 0
Nuc | 0 | 0 | 0 | 0 | 0 | 0
PS | 0 | 0 | 0 | 0 | 0 | 0
PV | 0 | 0 | 0 | 0 | 0 | 0
PeakG | 0 | 0 | 0 | 0 | 0 | 0
PeakO | 0 | 0 | 0 | 0 | 0 | 0
ST | 0 | 0 | 0 | 0 | 0 | 0
STOG | 0 | 0 | 0 | 0 | 0 | 0
STWD | 0 | 0 | 0 | 0 | 0 | 0
WT | 0 | 0 | 0 | 0 | 0 | 0
IGCC | 0 | 0 | 0 | 0 | 0 | 0
DemandResponse | 0 | 0 | 0 | 0 | 0 | 0
IGCC-CCS | 0 | 0 | 0 | 0 | 0 | 0
WT_off | 0 | 0 | 0 | 0 | 0 | 0
PseudoUnit | 0 | 0 | 0 | 0 | 0 | 0
FixedInterchange | 0 | 0 | 0 | 0 | 0 | 0
Retrofit FOM Costs by Reporting Type: MARITIMES
ReportingType | 2015 | 2020 | 2025 | 2030 | 2035 | 2040
BM | 0 | 0 | 0 | 0 | 0 | 0
CC | 0 | 0 | 0 | 0 | 0 | 0
CSP | 0 | 0 | 0 | 0 | 0 | 0
CT | 0 | 0 | 0 | 0 | 0 | 0
Coal | 0 | 0 | 0 | 0 | 0 | 0
Geo | 0 | 0 | 0 | 0 | 0 | 0
H | 0 | 0 | 0 | 0 | 0 | 0
LFG | 0 | 0 | 0 | 0 | 0 | 0
Nuc | 0 | 0 | 0 | 0 | 0 | 0
PS | 0 | 0 | 0 | 0 | 0 | 0
PV | 0 | 0 | 0 | 0 | 0 | 0
PeakG | 0 | 0 | 0 | 0 | 0 | 0
PeakO | 0 | 0 | 0 | 0 | 0 | 0
ST | 0 | 0 | 0 | 0 | 0 | 0
STOG | 0 | 0 | 0 | 0 | 0 | 0
STWD | 0 | 0 | 0 | 0 | 0 | 0
WT | 0 | 0 | 0 | 0 | 0 | 0
IGCC | 0 | 0 | 0 | 0 | 0 | 0
DemandResponse | 0 | 0 | 0 | 0 | 0 | 0
IGCC-CCS | 0 | 0 | 0 | 0 | 0 | 0
WT_off | 0 | 0 | 0 | 0 | 0 | 0
PseudoUnit | 0 | 0 | 0 | 0 | 0 | 0
FixedInterchange | 0 | 0 | 0 | 0 | 0 | 0
Retrofit FOM Costs by Reporting Type: All
ReportingType | 2015 | 2020 | 2025 | 2030 | 2035 | 2040
BM | 0 | 0 | 0 | 0 | 0 | 0
CC | 0 | 0 | 0 | 0 | 0 | 0
CSP | 0 | 0 | 0 | 0 | 0 | 0
CT | 0 | 0 | 0 | 0 | 0 | 0
Coal | 1330.48 | 1547.97 | 1521.51 | 1521.51 | 1521.1 | 1518.06
Geo | 0 | 0 | 0 | 0 | 0 | 0
H | 0 | 0 | 0 | 0 | 0 | 0
LFG | 0 | 0 | 0 | 0 | 0 | 0
Nuc | 0 | 0 | 0 | 0 | 0 | 0
PS | 0 | 0 | 0 | 0 | 0 | 0
PV | 0 | 0 | 0 | 0 | 0 | 0
PeakG | 0 | 0 | 0 | 0 | 0 | 0
PeakO | 0 | 0 | 0 | 0 | 0 | 0
ST | 0 | 0 | 0 | 0 | 0 | 0
STOG | 0 | 0 | 0 | 0 | 0 | 0
STWD | 0 | 0 | 0 | 0 | 0 | 0
WT | 0 | 0 | 0 | 0 | 0 | 0
IGCC | 0 | 0 | 0 | 0 | 0 | 0
DemandResponse | 0 | 0 | 0 | 0 | 0 | 0
IGCC-CCS | 0 | 0 | 0 | 0 | 0 | 0
WT_off | 0 | 0 | 0 | 0 | 0 | 0
PseudoUnit | 0 | 0 | 0 | 0 | 0 | 0
FixedInterchange | 0 | 0 | 0 | 0 | 0 | 0
Retrofit FOM Costs by Reporting Type: EI_US
ReportingType | 2015 | 2020 | 2025 | 2030 | 2035 | 2040
BM | 0 | 0 | 0 | 0 | 0 | 0
CC | 0 | 0 | 0 | 0 | 0 | 0
CSP | 0 | 0 | 0 | 0 | 0 | 0
CT | 0 | 0 | 0 | 0 | 0 | 0
Coal | 1072.96 | 1245.86 | 1220.16 | 1220.16 | 1220.16 | 1220.16
Geo | 0 | 0 | 0 | 0 | 0 | 0
H | 0 | 0 | 0 | 0 | 0 | 0
LFG | 0 | 0 | 0 | 0 | 0 | 0
Nuc | 0 | 0 | 0 | 0 | 0 | 0
PS | 0 | 0 | 0 | 0 | 0 | 0
PV | 0 | 0 | 0 | 0 | 0 | 0
PeakG | 0 | 0 | 0 | 0 | 0 | 0
PeakO | 0 | 0 | 0 | 0 | 0 | 0
ST | 0 | 0 | 0 | 0 | 0 | 0
STOG | 0 | 0 | 0 | 0 | 0 | 0
STWD | 0 | 0 | 0 | 0 | 0 | 0
WT | 0 | 0 | 0 | 0 | 0 | 0
IGCC | 0 | 0 | 0 | 0 | 0 | 0
DemandResponse | 0 | 0 | 0 | 0 | 0 | 0
IGCC-CCS | 0 | 0 | 0 | 0 | 0 | 0
WT_off | 0 | 0 | 0 | 0 | 0 | 0
PseudoUnit | 0 | 0 | 0 | 0 | 0 | 0
FixedInterchange | 0 | 0 | 0 | 0 | 0 | 0
Retrofit FOM Costs by Reporting Type: EI_Canada
ReportingType | 2015 | 2020 | 2025 | 2030 | 2035 | 2040
BM | 0 | 0 | 0 | 0 | 0 | 0
CC | 0 | 0 | 0 | 0 | 0 | 0
CSP | 0 | 0 | 0 | 0 | 0 | 0
CT | 0 | 0 | 0 | 0 | 0 | 0
Coal | 0 | 0 | 0 | 0 | 0 | 0
Geo | 0 | 0 | 0 | 0 | 0 | 0
H | 0 | 0 | 0 | 0 | 0 | 0
LFG | 0 | 0 | 0 | 0 | 0 | 0
Nuc | 0 | 0 | 0 | 0 | 0 | 0
PS | 0 | 0 | 0 | 0 | 0 | 0
PV | 0 | 0 | 0 | 0 | 0 | 0
PeakG | 0 | 0 | 0 | 0 | 0 | 0
PeakO | 0 | 0 | 0 | 0 | 0 | 0
ST | 0 | 0 | 0 | 0 | 0 | 0
STOG | 0 | 0 | 0 | 0 | 0 | 0
STWD | 0 | 0 | 0 | 0 | 0 | 0
WT | 0 | 0 | 0 | 0 | 0 | 0
IGCC | 0 | 0 | 0 | 0 | 0 | 0
DemandResponse | 0 | 0 | 0 | 0 | 0 | 0
IGCC-CCS | 0 | 0 | 0 | 0 | 0 | 0
WT_off | 0 | 0 | 0 | 0 | 0 | 0
PseudoUnit | 0 | 0 | 0 | 0 | 0 | 0
FixedInterchange | 0 | 0 | 0 | 0 | 0 | 0
Retrofit FOM Costs by Reporting Type: EI
ReportingType | 2015 | 2020 | 2025 | 2030 | 2035 | 2040
BM | 0 | 0 | 0 | 0 | 0 | 0
CC | 0 | 0 | 0 | 0 | 0 | 0
CSP | 0 | 0 | 0 | 0 | 0 | 0
CT | 0 | 0 | 0 | 0 | 0 | 0
Coal | 1072.96 | 1245.86 | 1220.16 | 1220.16 | 1220.16 | 1220.16
Geo | 0 | 0 | 0 | 0 | 0 | 0
H | 0 | 0 | 0 | 0 | 0 | 0
LFG | 0 | 0 | 0 | 0 | 0 | 0
Nuc | 0 | 0 | 0 | 0 | 0 | 0
PS | 0 | 0 | 0 | 0 | 0 | 0
PV | 0 | 0 | 0 | 0 | 0 | 0
PeakG | 0 | 0 | 0 | 0 | 0 | 0
PeakO | 0 | 0 | 0 | 0 | 0 | 0
ST | 0 | 0 | 0 | 0 | 0 | 0
STOG | 0 | 0 | 0 | 0 | 0 | 0
STWD | 0 | 0 | 0 | 0 | 0 | 0
WT | 0 | 0 | 0 | 0 | 0 | 0
IGCC | 0 | 0 | 0 | 0 | 0 | 0
DemandResponse | 0 | 0 | 0 | 0 | 0 | 0
IGCC-CCS | 0 | 0 | 0 | 0 | 0 | 0
WT_off | 0 | 0 | 0 | 0 | 0 | 0
PseudoUnit | 0 | 0 | 0 | 0 | 0 | 0
FixedInterchange | 0 | 0 | 0 | 0 | 0 | 0
Retrofit FOM Costs by Reporting Type: Outside_EI
ReportingType | 2015 | 2020 | 2025 | 2030 | 2035 | 2040
BM | 0 | 0 | 0 | 0 | 0 | 0
CC | 0 | 0 | 0 | 0 | 0 | 0
CSP | 0 | 0 | 0 | 0 | 0 | 0
CT | 0 | 0 | 0 | 0 | 0 | 0
Coal | 257.52 | 302.11 | 301.35 | 301.35 | 300.94 | 297.89
Geo | 0 | 0 | 0 | 0 | 0 | 0
H | 0 | 0 | 0 | 0 | 0 | 0
LFG | 0 | 0 | 0 | 0 | 0 | 0
Nuc | 0 | 0 | 0 | 0 | 0 | 0
PS | 0 | 0 | 0 | 0 | 0 | 0
PV | 0 | 0 | 0 | 0 | 0 | 0
PeakG | 0 | 0 | 0 | 0 | 0 | 0
PeakO | 0 | 0 | 0 | 0 | 0 | 0
ST | 0 | 0 | 0 | 0 | 0 | 0
STOG | 0 | 0 | 0 | 0 | 0 | 0
STWD | 0 | 0 | 0 | 0 | 0 | 0
WT | 0 | 0 | 0 | 0 | 0 | 0
IGCC | 0 | 0 | 0 | 0 | 0 | 0
DemandResponse | 0 | 0 | 0 | 0 | 0 | 0
IGCC-CCS | 0 | 0 | 0 | 0 | 0 | 0
WT_off | 0 | 0 | 0 | 0 | 0 | 0
PseudoUnit | 0 | 0 | 0 | 0 | 0 | 0
FixedInterchange | 0 | 0 | 0 | 0 | 0 | 0
#12 | Levelized Capital Costs ($million)
Levelized Capital Costs by Reporting Type: Entergy
ReportingType | 2015 | 2020 | 2025 | 2030 | 2035 | 2040
BM | 0 | 0 | 0 | 0 | 0 | 0
CC | 0 | 0 | 0 | 123.49 | 140.27 | 140.27
CSP | 0 | 0 | 0 | 0 | 0 | 0
CT | 0 | 0 | 0 | 0 | 0 | 0
Coal | 202.06 | 202.06 | 202.06 | 202.06 | 202.06 | 646.08
Geo | 0 | 0 | 0 | 0 | 0 | 0
H | 0 | 0 | 0 | 0 | 0 | 0
LFG | 0 | 0 | 0 | 29.03 | 29.03 | 29.03
Nuc | 0 | 0 | 0 | 0 | 0 | 0
PS | 0 | 0 | 0 | 0 | 0 | 0
PV | 0.15 | 30.08 | 45.07 | 46.51 | 47.98 | 19.15
PeakG | 0 | 0 | 0 | 0 | 0 | 0
PeakO | 0 | 0 | 0 | 0 | 0 | 0
ST | 0 | 0 | 0 | 0 | 0 | 0
STOG | 0 | 0 | 0 | 0 | 0 | 0
STWD | 0 | 0 | 0 | 0 | 0 | 0
WT | 0 | 0 | 0 | 0 | 0 | 0
IGCC | 0 | 0 | 0 | 0 | 0 | 0
DemandResponse | 0 | 0 | 0 | 0 | 0 | 0
IGCC-CCS | 0 | 0 | 0 | 0 | 0 | 0
WT_off | 0 | 0 | 0 | 0 | 0 | 0
PseudoUnit | 0 | 0 | 0 | 0 | 0 | 0
FixedInterchange | 0 | 0 | 0 | 0 | 0 | 0
Levelized Capital Costs by Reporting Type: FRCC
ReportingType | 2015 | 2020 | 2025 | 2030 | 2035 | 2040
BM | 0 | 366.53 | 714.33 | 714.33 | 714.33 | 714.33
CC | 165.38 | 376.66 | 376.66 | 430.32 | 1385.57 | 1776.09
CSP | 0 | 0 | 0 | 0 | 0 | 0
CT | 196.14 | 196.14 | 196.14 | 196.14 | 0 | 0
Coal | 0 | 0 | 0 | 0 | 0 | 0
Geo | 0 | 0 | 0 | 0 | 0 | 0
H | 0 | 0 | 9.23 | 9.23 | 9.23 | 9.23
LFG | 0 | 55.33 | 55.33 | 55.33 | 55.33 | 0
Nuc | 0 | 0 | 0 | 0 | 0 | 0
PS | 0 | 0 | 0 | 0 | 0 | 0
PV | 0 | 0 | 0 | 0 | 0 | 0
PeakG | 0 | 0 | 0 | 0 | 0 | 0
PeakO | 0 | 0 | 0 | 0 | 0 | 0
ST | 0 | 0 | 0 | 0 | 0 | 0
STOG | 0 | 0 | 0 | 0 | 0 | 0
STWD | 0 | 0 | 0 | 0 | 0 | 0
WT | 0 | 0 | 0 | 0 | 0 | 0
IGCC | 0 | 0 | 0 | 0 | 0 | 0
DemandResponse | 0 | 0 | 0 | 0 | 0 | 0
IGCC-CCS | 0 | 0 | 0 | 0 | 0 | 0
WT_off | 0 | 0 | 0 | 0 | 0 | 0
PseudoUnit | 0 | 0 | 0 | 0 | 0 | 0
FixedInterchange | 0 | 0 | 0 | 0 | 0 | 0
Levelized Capital Costs by Reporting Type: MAPP_US
ReportingType | 2015 | 2020 | 2025 | 2030 | 2035 | 2040
BM | 0 | 0 | 0 | 0 | 0 | 0
CC | 0 | 0 | 0 | 0 | 0 | 0
CSP | 0 | 0 | 0 | 0 | 0 | 0
CT | 25.9 | 25.9 | 25.9 | 25.19 | 12.13 | 32.3
Coal | 0 | 0 | 0 | 0 | 0 | 0
Geo | 0 | 0 | 0 | 0 | 0 | 0
H | 0 | 0 | 0 | 0 | 0 | 0
LFG | 0 | 0 | 0 | 19.19 | 19.19 | 19.19
Nuc | 0 | 0 | 0 | 0 | 0 | 0
PS | 0 | 0 | 0 | 0 | 0 | 0
PV | 0 | 0 | 0 | 0 | 0 | 0
PeakG | 0 | 0 | 0 | 0 | 0 | 0
PeakO | 0 | 0 | 0 | 0 | 0 | 0
ST | 0 | 0 | 0 | 0 | 0 | 0
STOG | 0 | 0 | 0 | 0 | 0 | 0
STWD | 0 | 0 | 0 | 0 | 0 | 0
WT | 122.91 | 526.2 | 526.2 | 1975.69 | 2710.9 | 2721.54
IGCC | 0 | 0 | 0 | 0 | 0 | 0
DemandResponse | 0 | 0 | 0 | 0 | 0 | 0
IGCC-CCS | 0 | 0 | 0 | 0 | 0 | 0
WT_off | 0 | 0 | 0 | 0 | 0 | 0
PseudoUnit | 0 | 0 | 0 | 0 | 0 | 0
FixedInterchange | 0 | 0 | 0 | 0 | 0 | 0
Levelized Capital Costs by Reporting Type: MISO_IN
ReportingType | 2015 | 2020 | 2025 | 2030 | 2035 | 2040
BM | 0 | 0 | 0 | 0 | 0 | 0
CC | 0 | 0 | 0 | 0 | 642.63 | 693.02
CSP | 0 | 0 | 0 | 0 | 0 | 0
CT | 0 | 0 | 0 | 0 | 0 | 0
Coal | 0 | 0 | 0 | 0 | 0 | 0
Geo | 0 | 0 | 0 | 0 | 0 | 0
H | 0 | 0 | 0 | 0 | 0 | 0
LFG | 0 | 0 | 22.52 | 22.52 | 22.52 | 22.52
Nuc | 0 | 0 | 0 | 0 | 0 | 0
PS | 0 | 0 | 0 | 0 | 0 | 0
PV | 0 | 114.75 | 180.5 | 180.5 | 185.7 | 76.97
PeakG | 0 | 0 | 0 | 0 | 0 | 0
PeakO | 0 | 0 | 0 | 0 | 0 | 0
ST | 0 | 0 | 0 | 0 | 0 | 0
STOG | 0 | 0 | 0 | 0 | 0 | 0
STWD | 0 | 0 | 0 | 0 | 0 | 0
WT | 0 | 0 | 0 | 0 | 0 | 0
IGCC | 215.26 | 215.26 | 215.26 | 215.26 | 215.26 | 215.26
DemandResponse | 0 | 0 | 0 | 0 | 0 | 0
IGCC-CCS | 0 | 0 | 0 | 0 | 0 | 0
WT_off | 0 | 0 | 0 | 0 | 0 | 0
PseudoUnit | 0 | 0 | 0 | 0 | 0 | 0
FixedInterchange | 0 | 0 | 0 | 0 | 0 | 0
Levelized Capital Costs by Reporting Type: MISO_MI
ReportingType | 2015 | 2020 | 2025 | 2030 | 2035 | 2040
BM | 0 | 0 | 0 | 0 | 0 | 0
CC | 0 | 0 | 0 | 0 | 0 | 0
CSP | 0 | 0 | 0 | 0 | 0 | 0
CT | 0 | 0 | 0 | 0 | 0 | 0
Coal | 0 | 0 | 0 | 0 | 0 | 0
Geo | 0 | 0 | 0 | 0 | 0 | 0
H | 0 | 0 | 0 | 0 | 0 | 0
LFG | 0 | 0 | 46.68 | 46.68 | 46.68 | 46.68
Nuc | 0 | 0 | 0 | 0 | 0 | 0
PS | 0 | 0 | 0 | 0 | 0 | 0
PV | 0 | 0 | 0 | 0 | 0 | 0
PeakG | 0 | 0 | 0 | 0 | 0 | 0
PeakO | 0 | 0 | 0 | 0 | 0 | 0
ST | 0 | 0 | 0 | 0 | 0 | 0
STOG | 0 | 0 | 0 | 0 | 0 | 0
STWD | 0 | 0 | 0 | 0 | 0 | 0
WT | 580.29 | 580.29 | 662.28 | 701.03 | 161.38 | 205.63
IGCC | 0 | 0 | 0 | 0 | 0 | 0
DemandResponse | 0 | 0 | 0 | 0 | 0 | 0
IGCC-CCS | 0 | 0 | 0 | 0 | 0 | 0
WT_off | 0 | 0 | 0 | 0 | 0 | 0
PseudoUnit | 0 | 0 | 0 | 0 | 0 | 0
FixedInterchange | 0 | 0 | 0 | 0 | 0 | 0
Levelized Capital Costs by Reporting Type: MISO_MO-IL
ReportingType | 2015 | 2020 | 2025 | 2030 | 2035 | 2040
BM | 0 | 0 | 0 | 0 | 0 | 0
CC | 0 | 0 | 0 | 0 | 0 | 0
CSP | 0 | 0 | 0 | 0 | 0 | 0
CT | 0 | 0 | 0 | 0 | 0 | 0
Coal | 574.94 | 574.94 | 574.94 | 574.94 | 574.94 | 574.94
Geo | 0 | 0 | 0 | 0 | 0 | 0
H | 0 | 0 | 92.29 | 92.29 | 92.29 | 92.29
LFG | 0 | 0 | 65.25 | 65.25 | 65.25 | 65.25
Nuc | 0 | 0 | 0 | 0 | 0 | 0
PS | 0 | 0 | 0 | 0 | 0 | 0
PV | 0 | 0 | 0 | 0 | 0 | 0
PeakG | 0 | 0 | 0 | 0 | 0 | 0
PeakO | 0 | 0 | 0 | 0 | 0 | 0
ST | 0 | 0 | 0 | 0 | 0 | 0
STOG | 0 | 0 | 0 | 0 | 0 | 0
STWD | 0 | 0 | 0 | 0 | 0 | 0
WT | 87.81 | 87.81 | 87.81 | 87.81 | 0 | 149.74
IGCC | 0 | 0 | 0 | 0 | 0 | 0
DemandResponse | 0 | 0 | 0 | 0 | 0 | 0
IGCC-CCS | 0 | 0 | 0 | 0 | 0 | 0
WT_off | 0 | 0 | 0 | 0 | 0 | 0
PseudoUnit | 0 | 0 | 0 | 0 | 0 | 0
FixedInterchange | 0 | 0 | 0 | 0 | 0 | 0
Levelized Capital Costs by Reporting Type: MISO_W
ReportingType | 2015 | 2020 | 2025 | 2030 | 2035 | 2040
BM | 0 | 0 | 0 | 0 | 0 | 0
CC | 0 | 0 | 0 | 0 | 0 | 0
CSP | 0 | 0 | 0 | 0 | 0 | 0
CT | 0 | 0 | 0 | 0 | 0 | 0
Coal | 0 | 0 | 0 | 0 | 0 | 710.25
Geo | 0 | 0 | 0 | 0 | 0 | 0
H | 0 | 0 | 0 | 0 | 0 | 0
LFG | 0 | 0 | 20.79 | 20.79 | 20.79 | 20.79
Nuc | 0 | 0 | 0 | 0 | 0 | 0
PS | 0 | 0 | 0 | 0 | 0 | 0
PV | 0 | 0 | 0 | 0 | 0 | 0
PeakG | 0 | 0 | 0 | 0 | 0 | 0
PeakO | 0 | 0 | 0 | 0 | 0 | 0
ST | 0 | 0 | 0 | 0 | 0 | 0
STOG | 0 | 0 | 0 | 0 | 0 | 0
STWD | 0 | 0 | 0 | 0 | 0 | 0
WT | 852.88 | 852.88 | 2224.58 | 4648.68 | 3879.76 | 3879.76
IGCC | 0 | 0 | 0 | 0 | 0 | 0
DemandResponse | 0 | 0 | 0 | 0 | 0 | 0
IGCC-CCS | 0 | 0 | 0 | 0 | 0 | 0
WT_off | 0 | 0 | 0 | 0 | 0 | 0
PseudoUnit | 0 | 0 | 0 | 0 | 0 | 0
FixedInterchange | 0 | 0 | 0 | 0 | 0 | 0
Levelized Capital Costs by Reporting Type: MISO_WUMS
ReportingType | 2015 | 2020 | 2025 | 2030 | 2035 | 2040
BM | 0 | 0 | 0 | 0 | 0 | 0
CC | 0 | 38.84 | 38.84 | 38.84 | 389.91 | 389.91
CSP | 0 | 0 | 0 | 0 | 0 | 0
CT | 0 | 300.4 | 436.96 | 907.97 | 1080.86 | 870.57
Coal | 184.51 | 184.51 | 184.51 | 184.51 | 184.51 | 184.51
Geo | 0 | 0 | 0 | 0 | 0 | 0
H | 0 | 0.35 | 0.35 | 0.35 | 0.35 | 0.35
LFG | 0 | 0 | 61.89 | 61.89 | 61.89 | 61.89
Nuc | 0 | 0 | 0 | 0 | 0 | 0
PS | 0 | 0 | 0 | 0 | 0 | 0
PV | 0 | 0 | 0 | 0 | 0 | 0
PeakG | 0 | 0 | 0 | 0 | 0 | 0
PeakO | 0 | 0 | 0 | 0 | 0 | 0
ST | 0 | 0 | 0 | 0 | 0 | 0
STOG | 0 | 0 | 0 | 0 | 0 | 0
STWD | 0 | 0 | 0 | 0 | 0 | 0
WT | 270.99 | 270.99 | 270.99 | 270.99 | 0 | 0
IGCC | 0 | 0 | 0 | 0 | 0 | 0
DemandResponse | 0 | 0 | 0 | 0 | 0 | 0
IGCC-CCS | 0 | 0 | 0 | 0 | 0 | 0
WT_off | 0 | 0 | 0 | 0 | 0 | 0
PseudoUnit | 0 | 0 | 0 | 0 | 0 | 0
FixedInterchange | 0 | 0 | 0 | 0 | 0 | 0
Levelized Capital Costs by Reporting Type: Nebraska
ReportingType | 2015 | 2020 | 2025 | 2030 | 2035 | 2040
BM | 0 | 0 | 0 | 0 | 0 | 0
CC | 0 | 0 | 0 | 0 | 0 | 0
CSP | 0 | 0 | 0 | 0 | 0 | 0
CT | 0 | 0 | 0 | 0 | 0 | 0
Coal | 66.52 | 66.52 | 66.52 | 66.52 | 66.52 | 445.51
Geo | 0 | 0 | 0 | 0 | 0 | 0
H | 0 | 0 | 0 | 0 | 0 | 0
LFG | 0 | 0 | 0 | 19.72 | 19.72 | 19.72
Nuc | 0 | 0 | 0 | 0 | 0 | 0
PS | 0 | 0 | 0 | 0 | 0 | 0
PV | 0 | 0 | 0 | 0 | 0 | 0
PeakG | 0 | 0 | 0 | 0 | 0 | 0
PeakO | 0 | 0 | 0 | 0 | 0 | 0
ST | 0 | 0 | 0 | 0 | 0 | 0
STOG | 0 | 0 | 0 | 0 | 0 | 0
STWD | 0 | 0 | 0 | 0 | 0 | 0
WT | 59.68 | 59.68 | 59.68 | 47.05 | 0 | 0
IGCC | 0 | 0 | 0 | 0 | 0 | 0
DemandResponse | 0 | 0 | 0 | 0 | 0 | 0
IGCC-CCS | 0 | 0 | 0 | 0 | 0 | 0
WT_off | 0 | 0 | 0 | 0 | 0 | 0
PseudoUnit | 0 | 0 | 0 | 0 | 0 | 0
FixedInterchange | 0 | 0 | 0 | 0 | 0 | 0
Levelized Capital Costs by Reporting Type: NEISO
ReportingType | 2015 | 2020 | 2025 | 2030 | 2035 | 2040
BM | 115.57 | 115.57 | 115.57 | 115.57 | 115.57 | 115.57
CC | 273.49 | 273.49 | 273.49 | 273.49 | 273.49 | 0
CSP | 0 | 0 | 0 | 0 | 0 | 0
CT | 30 | 30 | 30 | 29.13 | 64.2 | 170.8
Coal | 0 | 0 | 0 | 0 | 0 | 0
Geo | 0 | 0 | 0 | 0 | 0 | 0
H | 0 | 0 | 0 | 0 | 0.99 | 0.99
LFG | 14.72 | 14.72 | 34.82 | 34.82 | 20.1 | 20.1
Nuc | 0 | 0 | 0 | 0 | 0 | 0
PS | 0 | 0 | 0 | 0 | 0 | 0
PV | 0 | 164.26 | 164.26 | 164.26 | 164.26 | 0.72
PeakG | 0 | 0 | 0 | 0 | 0 | 0
PeakO | 0 | 0 | 0 | 0 | 0 | 0
ST | 0 | 0 | 0 | 0 | 0 | 0
STOG | 0 | 0 | 0 | 0 | 0 | 0
STWD | 0 | 0 | 0 | 0 | 0 | 0
WT | 68.84 | 730.14 | 1225.79 | 1460.54 | 1413.26 | 751.96
IGCC | 0 | 0 | 0 | 0 | 0 | 0
DemandResponse | 0 | 0 | 0 | 0 | 0 | 0
IGCC-CCS | 0 | 0 | 0 | 0 | 0 | 0
WT_off | 322.52 | 322.52 | 322.52 | 322.52 | 0 | 0
PseudoUnit | 0 | 0 | 0 | 0 | 0 | 0
FixedInterchange | 0 | 0 | 0 | 0 | 0 | 0
Levelized Capital Costs by Reporting Type: NonRTO_Midwest
ReportingType | 2015 | 2020 | 2025 | 2030 | 2035 | 2040
BM | 0 | 0 | 0 | 0 | 0 | 0
CC | 0 | 41.88 | 41.88 | 41.88 | 41.88 | 68.46
CSP | 0 | 0 | 0 | 0 | 0 | 0
CT | 0 | 0 | 0 | 0 | 0 | 0
Coal | 0 | 0 | 0 | 0 | 0 | 0
Geo | 0 | 0 | 0 | 0 | 0 | 0
H | 0 | 0 | 245.9 | 245.9 | 245.9 | 245.9
LFG | 0 | 0 | 43.27 | 43.27 | 43.27 | 43.27
Nuc | 0 | 0 | 0 | 0 | 0 | 0
PS | 0 | 0 | 0 | 0 | 0 | 0
PV | 0 | 0 | 0 | 0 | 0 | 0
PeakG | 0 | 0 | 0 | 0 | 0 | 0
PeakO | 0 | 0 | 0 | 0 | 0 | 0
ST | 0 | 0 | 0 | 0 | 0 | 0
STOG | 0 | 0 | 0 | 0 | 0 | 0
STWD | 0 | 0 | 0 | 0 | 0 | 0
WT | 0 | 0 | 0 | 0 | 0 | 0
IGCC | 0 | 0 | 0 | 0 | 0 | 0
DemandResponse | 0 | 0 | 0 | 0 | 0 | 0
IGCC-CCS | 0 | 0 | 0 | 0 | 0 | 0
WT_off | 0 | 0 | 0 | 0 | 0 | 0
PseudoUnit | 0 | 0 | 0 | 0 | 0 | 0
FixedInterchange | 0 | 0 | 0 | 0 | 0 | 0
Levelized Capital Costs by Reporting Type: NYISO_A-F
ReportingType | 2015 | 2020 | 2025 | 2030 | 2035 | 2040
BM | 0 | 0 | 0 | 0 | 0 | 0
CC | 85.71 | 85.71 | 85.71 | 85.71 | 85.71 | 0
CSP | 0 | 0 | 0 | 0 | 0 | 0
CT | 0 | 0 | 0 | 0 | 0 | 0
Coal | 0 | 0 | 0 | 0 | 0 | 0
Geo | 0 | 0 | 0 | 0 | 0 | 0
H | 0 | 0 | 0 | 0 | 0 | 0
LFG | 1.88 | 1.88 | 1.88 | 21.07 | 19.19 | 19.19
Nuc | 0 | 0 | 0 | 0 | 0 | 0
PS | 0 | 0 | 0 | 0 | 0 | 0
PV | 0 | 0 | 0 | 0 | 0 | 0
PeakG | 0 | 0 | 0 | 0 | 0 | 0
PeakO | 0 | 0 | 0 | 0 | 0 | 0
ST | 0 | 0 | 0 | 0 | 0 | 0
STOG | 0 | 0 | 0 | 0 | 0 | 0
STWD | 0 | 0 | 0 | 0 | 0 | 0
WT | 705.19 | 899.9 | 899.9 | 899.9 | 194.71 | 0
IGCC | 0 | 0 | 0 | 0 | 0 | 0
DemandResponse | 0 | 0 | 0 | 0 | 0 | 0
IGCC-CCS | 0 | 0 | 0 | 0 | 0 | 0
WT_off | 0 | 0 | 0 | 0 | 0 | 0
PseudoUnit | 0 | 0 | 0 | 0 | 0 | 0
FixedInterchange | 0 | 0 | 0 | 0 | 0 | 0
Levelized Capital Costs by Reporting Type: NYISO_G-I
ReportingType | 2015 | 2020 | 2025 | 2030 | 2035 | 2040
BM | 0 | 0 | 0 | 0 | 0 | 0
CC | 0 | 0 | 0 | 0 | 442.61 | 842.63
CSP | 0 | 0 | 0 | 0 | 0 | 0
CT | 0 | 0 | 0 | 0 | 0 | 0
Coal | 0 | 0 | 0 | 0 | 0 | 0
Geo | 0 | 0 | 0 | 0 | 0 | 0
H | 0 | 0 | 0 | 0 | 0 | 0
LFG | 0 | 0 | 0 | 21 | 21 | 21
Nuc | 0 | 0 | 0 | 0 | 0 | 0
PS | 0 | 0 | 0 | 0 | 0 | 0
PV | 0 | 0 | 0 | 0 | 0 | 0
PeakG | 0 | 0 | 0 | 0 | 0 | 0
PeakO | 0 | 0 | 0 | 0 | 0 | 0
ST | 0 | 0 | 0 | 0 | 0 | 0
STOG | 0 | 0 | 0 | 0 | 0 | 0
STWD | 0 | 0 | 0 | 0 | 0 | 0
WT | 0 | 16.46 | 16.46 | 16.46 | 16.46 | 0
IGCC | 0 | 0 | 0 | 0 | 0 | 0
DemandResponse | 0 | 0 | 0 | 0 | 0 | 0
IGCC-CCS | 0 | 0 | 0 | 0 | 0 | 0
WT_off | 0 | 0 | 0 | 0 | 0 | 0
PseudoUnit | 0 | 0 | 0 | 0 | 0 | 0
FixedInterchange | 0 | 0 | 0 | 0 | 0 | 0
Levelized Capital Costs by Reporting Type: NYISO_J-K
ReportingType | 2015 | 2020 | 2025 | 2030 | 2035 | 2040
BM | 0 | 0 | 0 | 0 | 0 | 0
CC | 226.37 | 226.37 | 226.37 | 226.37 | 226.37 | 0
CSP | 0 | 0 | 0 | 0 | 0 | 0
CT | 0 | 0 | 25.43 | 122.06 | 124.4 | 163.96
Coal | 0 | 0 | 0 | 0 | 0 | 0
Geo | 0 | 0 | 0 | 0 | 0 | 0
H | 0 | 0 | 0 | 0 | 0 | 0
LFG | 0 | 0 | 0 | 26.63 | 26.63 | 26.63
Nuc | 0 | 0 | 0 | 0 | 0 | 0
PS | 0 | 0 | 0 | 0 | 0 | 0
PV | 23.27 | 23.27 | 23.27 | 23.27 | 0 | 0
PeakG | 0 | 0 | 0 | 0 | 0 | 0
PeakO | 0 | 0 | 0 | 0 | 0 | 0
ST | 0 | 0 | 0 | 0 | 0 | 0
STOG | 0 | 0 | 0 | 0 | 0 | 0
STWD | 0 | 0 | 0 | 0 | 0 | 0
WT | 0 | 0 | 0 | 0 | 0 | 0
IGCC | 0 | 0 | 0 | 0 | 0 | 0
DemandResponse | 0 | 0 | 0 | 0 | 0 | 0
IGCC-CCS | 0 | 0 | 0 | 0 | 0 | 0
WT_off | 0 | 0 | 0 | 0 | 0 | 0
PseudoUnit | 0 | 0 | 0 | 0 | 0 | 0
FixedInterchange | 0 | 0 | 0 | 0 | 0 | 0
Levelized Capital Costs by Reporting Type: PJM_E
ReportingType | 2015 | 2020 | 2025 | 2030 | 2035 | 2040
BM | 14.48 | 14.48 | 14.48 | 14.48 | 14.48 | 14.48
CC | 673.31 | 673.31 | 673.31 | 673.31 | 582.39 | 0
CSP | 0 | 0 | 0 | 0 | 0 | 0
CT | 2.28 | 2.28 | 2.28 | 0 | 0 | 0
Coal | 9.09 | 9.09 | 9.09 | 9.09 | 9.09 | 9.09
Geo | 0 | 0 | 0 | 0 | 0 | 0
H | 0 | 0 | 0 | 0 | 0 | 0
LFG | 2.95 | 44.61 | 44.61 | 41.67 | 41.67 | 0
Nuc | 0 | 0 | 0 | 0 | 0 | 0
PS | 0 | 0 | 0 | 0 | 0 | 0
PV | 15.12 | 15.12 | 15.12 | 15.12 | 0 | 0
PeakG | 0 | 0 | 0 | 0 | 0 | 0
PeakO | 0 | 0 | 0 | 0 | 0 | 0
ST | 0 | 0 | 0 | 0 | 0 | 0
STOG | 0 | 0 | 0 | 0 | 0 | 0
STWD | 0 | 0 | 0 | 0 | 0 | 0
WT | 344.71 | 350.49 | 350.49 | 350.49 | 5.77 | 497.98
IGCC | 0 | 0 | 0 | 0 | 0 | 0
DemandResponse | 0 | 0 | 0 | 0 | 0 | 0
IGCC-CCS | 0 | 0 | 0 | 0 | 0 | 0
WT_off | 0 | 0 | 3329.61 | 5363.75 | 5363.75 | 5447.2
PseudoUnit | 0 | 0 | 0 | 0 | 0 | 0
FixedInterchange | 0 | 0 | 0 | 0 | 0 | 0
Levelized Capital Costs by Reporting Type: PJM_ROM
ReportingType | 2015 | 2020 | 2025 | 2030 | 2035 | 2040
BM | 7.8 | 14.56 | 14.56 | 574.12 | 725.79 | 725.79
CC | 232.92 | 232.92 | 232.92 | 232.92 | 232.92 | 1487.27
CSP | 0 | 0 | 0 | 0 | 0 | 0
CT | 1.4 | 1.4 | 1.4 | 1.4 | 0 | 0
Coal | 10.21 | 10.21 | 10.21 | 10.21 | 10.21 | 10.21
Geo | 0 | 0 | 0 | 0 | 0 | 0
H | 0 | 235.24 | 235.24 | 235.24 | 235.24 | 235.24
LFG | 5.5 | 80.8 | 80.8 | 78.6 | 75.3 | 0
Nuc | 0 | 0 | 0 | 0 | 0 | 0
PS | 0 | 0 | 0 | 0 | 0 | 0
PV | 0 | 675.79 | 1067.1 | 1173.11 | 1215.06 | 589.44
PeakG | 0 | 0 | 0 | 0 | 0 | 0
PeakO | 0 | 0 | 0 | 0 | 0 | 0
ST | 0 | 0 | 0 | 0 | 0 | 0
STOG | 0 | 0 | 0 | 0 | 0 | 0
STWD | 0 | 0 | 0 | 0 | 0 | 0
WT | 138.79 | 1954.4 | 1954.4 | 1921.06 | 1815.61 | 0
IGCC | 0 | 0 | 0 | 0 | 0 | 0
DemandResponse | 0 | 0 | 0 | 0 | 0 | 0
IGCC-CCS | 0 | 0 | 0 | 0 | 0 | 0
WT_off | 0 | 0 | 0 | 0 | 0 | 0
PseudoUnit | 0 | 0 | 0 | 0 | 0 | 0
FixedInterchange | 0 | 0 | 0 | 0 | 0 | 0
Levelized Capital Costs by Reporting Type: PJM_ROR
ReportingType | 2015 | 2020 | 2025 | 2030 | 2035 | 2040
BM | 165.77 | 165.77 | 165.77 | 473.72 | 769.86 | 942.65
CC | 350.7 | 364.13 | 364.13 | 364.13 | 503.83 | 289.08
CSP | 0 | 0 | 0 | 0 | 0 | 0
CT | 2.4 | 2.4 | 2.4 | 2.4 | 370.55 | 370.55
Coal | 648.6 | 648.6 | 648.6 | 648.6 | 648.6 | 648.6
Geo | 0 | 0 | 0 | 0 | 0 | 0
H | 0 | 174.52 | 174.52 | 174.52 | 174.52 | 174.52
LFG | 16.47 | 160.32 | 160.32 | 152.4 | 143.84 | 0
Nuc | 0 | 0 | 0 | 0 | 0 | 0
PS | 0 | 0 | 0 | 0 | 0 | 0
PV | 0 | 0 | 0 | 0 | 0 | 0
PeakG | 0 | 0 | 0 | 0 | 0 | 0
PeakO | 0 | 0 | 0 | 0 | 0 | 0
ST | 0 | 0 | 0 | 0 | 0 | 0
STOG | 0 | 0 | 0 | 0 | 0 | 0
STWD | 0 | 0 | 0 | 0 | 0 | 0
WT | 2334.11 | 5885.31 | 10546 | 13147.45 | 11765.48 | 8214.28
IGCC | 0 | 0 | 0 | 0 | 0 | 0
DemandResponse | 0 | 0 | 0 | 0 | 0 | 0
IGCC-CCS | 0 | 0 | 0 | 0 | 0 | 0
WT_off | 0 | 0 | 0 | 0 | 0 | 0
PseudoUnit | 0 | 0 | 0 | 0 | 0 | 0
FixedInterchange | 0 | 0 | 0 | 0 | 0 | 0
Levelized Capital Costs by Reporting Type: SOCO
ReportingType | 2015 | 2020 | 2025 | 2030 | 2035 | 2040
BM | 21 | 468.42 | 1979.05 | 2167.19 | 2167.19 | 2167.19
CC | 545.14 | 565.07 | 565.07 | 565.07 | 565.07 | 19.93
CSP | 0 | 0 | 0 | 0 | 0 | 0
CT | 0 | 0 | 0 | 0 | 0 | 0
Coal | 0 | 0 | 0 | 0 | 0 | 1695.35
Geo | 0 | 0 | 0 | 0 | 0 | 0
H | 0 | 0 | 0 | 0 | 0 | 285.78
LFG | 0 | 29.08 | 29.08 | 29.08 | 29.08 | 0
Nuc | 0 | 1254.21 | 1254.21 | 1254.21 | 1254.21 | 1254.21
PS | 0 | 0 | 0 | 0 | 0 | 0
PV | 0 | 0 | 0 | 0 | 0 | 0
PeakG | 0 | 0 | 0 | 0 | 0 | 0
PeakO | 0 | 0 | 0 | 0 | 0 | 0
ST | 0 | 0 | 0 | 0 | 0 | 0
STOG | 0 | 0 | 0 | 0 | 0 | 0
STWD | 0 | 0 | 0 | 0 | 0 | 0
WT | 0 | 26.15 | 26.15 | 26.15 | 26.15 | 0
IGCC | 0 | 0 | 0 | 0 | 0 | 0
DemandResponse | 0 | 0 | 0 | 0 | 0 | 0
IGCC-CCS | 0 | 0 | 0 | 0 | 0 | 0
WT_off | 0 | 0 | 0 | 0 | 0 | 0
PseudoUnit | 0 | 0 | 0 | 0 | 0 | 0
FixedInterchange | 0 | 0 | 0 | 0 | 0 | 0
Levelized Capital Costs by Reporting Type: SPP_N
ReportingType | 2015 | 2020 | 2025 | 2030 | 2035 | 2040
BM | 0 | 0 | 0 | 0 | 0 | 0
CC | 0 | 0 | 0 | 0 | 0 | 0
CSP | 0 | 0 | 0 | 0 | 0 | 0
CT | 0 | 10.84 | 10.84 | 10.9 | 370.73 | 363.02
Coal | 128.56 | 128.56 | 128.56 | 128.56 | 128.56 | 128.56
Geo | 0 | 0 | 0 | 0 | 0 | 0
H | 0 | 0 | 0 | 0 | 0 | 0
LFG | 0 | 0 | 0 | 25.49 | 25.49 | 25.49
Nuc | 0 | 0 | 0 | 0 | 0 | 0
PS | 0 | 0 | 0 | 0 | 0 | 0
PV | 0 | 0 | 0 | 0 | 0 | 0
PeakG | 0 | 0 | 0 | 0 | 0 | 0
PeakO | 0 | 0 | 0 | 0 | 0 | 0
ST | 0 | 0 | 0 | 0 | 0 | 0
STOG | 0 | 0 | 0 | 0 | 0 | 0
STWD | 0 | 0 | 0 | 0 | 0 | 0
WT | 0 | 1201.77 | 1848.92 | 3496.06 | 3633.12 | 2431.35
IGCC | 0 | 0 | 0 | 0 | 0 | 0
DemandResponse | 0 | 0 | 0 | 0 | 0 | 0
IGCC-CCS | 0 | 0 | 0 | 0 | 0 | 0
WT_off | 0 | 0 | 0 | 0 | 0 | 0
PseudoUnit | 0 | 0 | 0 | 0 | 0 | 0
FixedInterchange | 0 | 0 | 0 | 0 | 0 | 0
Levelized Capital Costs by Reporting Type: SPP_S
ReportingType | 2015 | 2020 | 2025 | 2030 | 2035 | 2040
BM | 0 | 0 | 0 | 0 | 0 | 0
CC | 0 | 0 | 0 | 0 | 0 | 0
CSP | 0 | 0 | 0 | 0 | 0 | 0
CT | 33.21 | 56.93 | 56.93 | 56.93 | 122.45 | 102.94
Coal | 273.14 | 273.14 | 273.14 | 273.14 | 273.14 | 273.14
Geo | 0 | 0 | 0 | 0 | 0 | 0
H | 0 | 0 | 0 | 0 | 0 | 0
LFG | 0 | 0 | 0 | 25.49 | 25.49 | 25.49
Nuc | 0 | 0 | 0 | 0 | 0 | 0
PS | 0 | 0 | 0 | 0 | 0 | 0
PV | 0 | 0 | 0 | 0 | 0 | 0
PeakG | 0 | 0 | 0 | 0 | 0 | 0
PeakO | 0 | 0 | 0 | 0 | 0 | 0
ST | 0 | 0 | 0 | 0 | 0 | 0
STOG | 0 | 0 | 0 | 0 | 0 | 0
STWD | 0 | 0 | 0 | 0 | 0 | 0
WT | 123.79 | 2648.24 | 5066 | 6531.31 | 6711.97 | 4451.51
IGCC | 0 | 0 | 0 | 0 | 0 | 0
DemandResponse | 0 | 0 | 0 | 0 | 0 | 0
IGCC-CCS | 0 | 0 | 0 | 0 | 0 | 0
WT_off | 0 | 0 | 0 | 0 | 0 | 0
PseudoUnit | 0 | 0 | 0 | 0 | 0 | 0
FixedInterchange | 0 | 0 | 0 | 0 | 0 | 0
Levelized Capital Costs by Reporting Type: TVA
ReportingType | 2015 | 2020 | 2025 | 2030 | 2035 | 2040
BM | 0 | 1103.04 | 1204.36 | 2178.4 | 2371.5 | 2371.5
CC | 151.13 | 151.13 | 151.13 | 151.13 | 116.66 | 0
CSP | 0 | 0 | 0 | 0 | 0 | 0
CT | 0 | 0 | 0 | 0 | 0 | 50.12
Coal | 0 | 0 | 0 | 0 | 0 | 61.64
Geo | 0 | 0 | 0 | 0 | 0 | 0
H | 0 | 9.37 | 9.37 | 9.37 | 9.37 | 9.37
LFG | 0 | 28.77 | 28.77 | 28.77 | 28.77 | 0
Nuc | 684.91 | 684.91 | 684.91 | 684.91 | 684.91 | 684.91
PS | 0 | 0 | 0 | 0 | 0 | 0
PV | 0 | 0 | 0 | 0 | 0 | 0
PeakG | 0 | 0 | 0 | 0 | 0 | 0
PeakO | 0 | 0 | 0 | 0 | 0 | 0
ST | 0 | 0 | 0 | 0 | 0 | 0
STOG | 0 | 0 | 0 | 0 | 0 | 0
STWD | 0 | 0 | 0 | 0 | 0 | 0
WT | 0 | 25.96 | 25.96 | 25.96 | 25.96 | 0
IGCC | 0 | 0 | 0 | 0 | 0 | 0
DemandResponse | 0 | 0 | 0 | 0 | 0 | 0
IGCC-CCS | 0 | 0 | 0 | 0 | 0 | 0
WT_off | 0 | 0 | 0 | 0 | 0 | 0
PseudoUnit | 0 | 0 | 0 | 0 | 0 | 0
FixedInterchange | 0 | 0 | 0 | 0 | 0 | 0
Levelized Capital Costs by Reporting Type: TVA_Transmission
ReportingType | 2015 | 2020 | 2025 | 2030 | 2035 | 2040
BM | 0 | 0 | 0 | 0 | 0 | 0
CC | 0 | 0 | 0 | 0 | 0 | 0
CSP | 0 | 0 | 0 | 0 | 0 | 0
CT | 0 | 0 | 0 | 0 | 0 | 0
Coal | 0 | 0 | 0 | 0 | 0 | 0
Geo | 0 | 0 | 0 | 0 | 0 | 0
H | 0 | 0 | 0 | 0 | 0 | 0
LFG | 0 | 0 | 0 | 0 | 0 | 0
Nuc | 0 | 0 | 0 | 0 | 0 | 0
PS | 0 | 0 | 0 | 0 | 0 | 0
PV | 0 | 0 | 0 | 0 | 0 | 0
PeakG | 0 | 0 | 0 | 0 | 0 | 0
PeakO | 0 | 0 | 0 | 0 | 0 | 0
ST | 0 | 0 | 0 | 0 | 0 | 0
STOG | 0 | 0 | 0 | 0 | 0 | 0
STWD | 0 | 0 | 0 | 0 | 0 | 0
WT | 0 | 0 | 0 | 0 | 0 | 0
IGCC | 0 | 0 | 0 | 0 | 0 | 0
DemandResponse | 0 | 0 | 0 | 0 | 0 | 0
IGCC-CCS | 0 | 0 | 0 | 0 | 0 | 0
WT_off | 0 | 0 | 0 | 0 | 0 | 0
PseudoUnit | 0 | 0 | 0 | 0 | 0 | 0
FixedInterchange | 0 | 0 | 0 | 0 | 0 | 0
Levelized Capital Costs by Reporting Type: VACAR
ReportingType | 2015 | 2020 | 2025 | 2030 | 2035 | 2040
BM | 0.34 | 2387.44 | 2387.44 | 2387.44 | 2387.44 | 2387.44
CC | 321.18 | 321.18 | 321.18 | 321.18 | 321.18 | 153.6
CSP | 0 | 0 | 0 | 0 | 0 | 0
CT | 238.14 | 238.14 | 238.14 | 238.14 | 202.26 | 399.93
Coal | 220.45 | 220.45 | 220.45 | 220.45 | 220.45 | 220.45
Geo | 0 | 0 | 0 | 0 | 0 | 0
H | 0 | 0 | 0 | 0 | 17.14 | 17.14
LFG | 0.09 | 28.46 | 28.46 | 28.46 | 28.37 | 0
Nuc | 0 | 1320.06 | 1320.06 | 1320.06 | 1320.06 | 1320.06
PS | 0 | 0 | 0 | 0 | 0 | 0
PV | 0 | 60.23 | 62.83 | 64.34 | 68.96 | 12.53
PeakG | 0 | 0 | 0 | 0 | 0 | 0
PeakO | 0 | 0 | 0 | 0 | 0 | 0
ST | 0 | 0 | 0 | 0 | 0 | 0
STOG | 0 | 0 | 0 | 0 | 0 | 0
STWD | 0 | 0 | 0 | 0 | 0 | 0
WT | 0 | 905.8 | 905.8 | 905.8 | 905.8 | 0
IGCC | 0 | 0 | 0 | 0 | 0 | 0
DemandResponse | 0 | 0 | 0 | 0 | 0 | 0
IGCC-CCS | 0 | 0 | 0 | 0 | 0 | 0
WT_off | 0.61 | 0.61 | 5933.82 | 14731.29 | 16208.19 | 18388
PseudoUnit | 0 | 0 | 0 | 0 | 0 | 0
FixedInterchange | 0 | 0 | 0 | 0 | 0 | 0
Levelized Capital Costs by Reporting Type: IESO
ReportingType | 2015 | 2020 | 2025 | 2030 | 2035 | 2040
BM | 144.8 | 144.8 | 144.8 | 144.8 | 144.8 | 144.8
CC | 175.41 | 175.41 | 175.41 | 175.41 | 175.41 | 163.7
CSP | 0 | 0 | 0 | 0 | 0 | 0
CT | 41.8 | 41.8 | 41.8 | 41.8 | 52.48 | 168.25
Coal | 0 | 0 | 0 | 0 | 0 | 0
Geo | 0 | 0 | 0 | 0 | 0 | 0
H | 0 | 0 | 0 | 0 | 0 | 98.84
LFG | 5.12 | 5.12 | 5.12 | 5.12 | 0.17 | 0.17
Nuc | 0 | 0 | 0 | 0 | 0 | 0
PS | 0 | 0 | 0 | 0 | 0 | 0
PV | 539.74 | 539.74 | 539.74 | 539.74 | 0 | 0
PeakG | 0 | 0 | 0 | 0 | 0 | 0
PeakO | 0 | 0 | 0 | 0 | 0 | 0
ST | 0 | 0 | 0 | 0 | 0 | 0
STOG | 0 | 0 | 0 | 0 | 0 | 0
STWD | 0 | 0 | 0 | 0 | 0 | 0
WT | 660.4 | 660.4 | 660.4 | 660.4 | 0 | 0
IGCC | 0 | 0 | 0 | 0 | 0 | 0
DemandResponse | 0 | 0 | 0 | 0 | 0 | 0
IGCC-CCS | 0 | 0 | 0 | 0 | 0 | 0
WT_off | 0 | 0 | 0 | 0 | 0 | 0
PseudoUnit | 0 | 0 | 0 | 0 | 0 | 0
FixedInterchange | 0 | 0 | 0 | 0 | 0 | 0
Levelized Capital Costs by Reporting Type: MAPP_CA
ReportingType | 2015 | 2020 | 2025 | 2030 | 2035 | 2040
BM | 0 | 0 | 0 | 0 | 0 | 0
CC | 0 | 0 | 0 | 0 | 0 | 0
CSP | 0 | 0 | 0 | 0 | 0 | 0
CT | 2.94 | 2.94 | 2.94 | 2.94 | 0 | 0
Coal | 0 | 0 | 0 | 0 | 0 | 0
Geo | 0 | 0 | 0 | 0 | 0 | 0
H | 0 | 114.46 | 727.59 | 1538.45 | 1538.45 | 1538.45
LFG | 0 | 0 | 0 | 0 | 0 | 0
Nuc | 0 | 0 | 0 | 0 | 0 | 0
PS | 0 | 0 | 0 | 0 | 0 | 0
PV | 0 | 0 | 0 | 0 | 0 | 0
PeakG | 0 | 0 | 0 | 0 | 0 | 0
PeakO | 0 | 0 | 0 | 0 | 0 | 0
ST | 0 | 0 | 0 | 0 | 0 | 0
STOG | 0 | 0 | 0 | 0 | 0 | 0
STWD | 0 | 0 | 0 | 0 | 0 | 0
WT | 87.23 | 87.23 | 87.23 | 87.23 | 0 | 0
IGCC | 0 | 0 | 0 | 0 | 0 | 0
DemandResponse | 0 | 0 | 0 | 0 | 0 | 0
IGCC-CCS | 0 | 0 | 0 | 0 | 0 | 0
WT_off | 0 | 0 | 0 | 0 | 0 | 0
PseudoUnit | 0 | 0 | 0 | 0 | 0 | 0
FixedInterchange | 0 | 0 | 0 | 0 | 0 | 0
Levelized Capital Costs by Reporting Type: AZ_NM_SNV_Coal
ReportingType | 2015 | 2020 | 2025 | 2030 | 2035 | 2040
BM | 0 | 0 | 0 | 0 | 0 | 0
CC | 0 | 0 | 0 | 0 | 0 | 0
CSP | 0 | 0 | 0 | 0 | 0 | 0
CT | 0 | 0 | 0 | 0 | 0 | 0
Coal | 0 | 0 | 0 | 0 | 0 | 2222.12
Geo | 0 | 0 | 0 | 0 | 0 | 0
H | 0 | 0 | 0 | 0 | 0 | 0
LFG | 0 | 0 | 0 | 0 | 0 | 0
Nuc | 0 | 0 | 0 | 0 | 0 | 0
PS | 0 | 0 | 0 | 0 | 0 | 0
PV | 0 | 0 | 0 | 0 | 0 | 0
PeakG | 0 | 0 | 0 | 0 | 0 | 0
PeakO | 0 | 0 | 0 | 0 | 0 | 0
ST | 0 | 0 | 0 | 0 | 0 | 0
STOG | 0 | 0 | 0 | 0 | 0 | 0
STWD | 0 | 0 | 0 | 0 | 0 | 0
WT | 0 | 0 | 0 | 0 | 0 | 0
IGCC | 0 | 0 | 0 | 0 | 0 | 0
DemandResponse | 0 | 0 | 0 | 0 | 0 | 0
IGCC-CCS | 0 | 0 | 0 | 0 | 0 | 0
WT_off | 0 | 0 | 0 | 0 | 0 | 0
PseudoUnit | 0 | 0 | 0 | 0 | 0 | 0
FixedInterchange | 0 | 0 | 0 | 0 | 0 | 0
Levelized Capital Costs by Reporting Type: AZ_NM_SNV_Gas
ReportingType | 2015 | 2020 | 2025 | 2030 | 2035 | 2040
BM | 0 | 0 | 0 | 0 | 0 | 0
CC | 79.32 | 249.83 | 249.83 | 700.13 | 930.35 | 851.03
CSP | 0 | 0 | 0 | 0 | 0 | 0
CT | 63.7 | 63.7 | 63.7 | 63.7 | 0 | 0
Coal | 0 | 0 | 0 | 0 | 0 | 0
Geo | 0 | 0 | 0 | 0 | 0 | 0
H | 0 | 0 | 0 | 0 | 0 | 0
LFG | 0 | 0 | 0 | 0 | 0 | 0
Nuc | 0 | 0 | 0 | 0 | 0 | 0
PS | 0 | 0 | 0 | 0 | 0 | 0
PV | 0 | 0 | 0 | 0 | 0 | 0
PeakG | 0 | 0 | 0 | 0 | 0 | 0
PeakO | 0 | 0 | 0 | 0 | 0 | 0
ST | 0 | 0 | 0 | 0 | 0 | 0
STOG | 0 | 0 | 0 | 0 | 0 | 0
STWD | 0 | 0 | 0 | 0 | 0 | 0
WT | 0 | 0 | 0 | 0 | 0 | 0
IGCC | 0 | 0 | 0 | 0 | 0 | 0
DemandResponse | 0 | 0 | 0 | 0 | 0 | 0
IGCC-CCS | 0 | 0 | 0 | 0 | 0 | 0
WT_off | 0 | 0 | 0 | 0 | 0 | 0
PseudoUnit | 0 | 0 | 0 | 0 | 0 | 0
FixedInterchange | 0 | 0 | 0 | 0 | 0 | 0
Levelized Capital Costs by Reporting Type: AZ_NM_SNV_NucRenew
ReportingType | 2015 | 2020 | 2025 | 2030 | 2035 | 2040
BM | 0 | 0 | 0 | 0 | 0 | 0
CC | 0 | 0 | 0 | 0 | 0 | 0
CSP | 0 | 0 | 0 | 0 | 0 | 0
CT | 0 | 0 | 0 | 0 | 0 | 0
Coal | 0 | 0 | 0 | 0 | 0 | 0
Geo | 0 | 0 | 623.07 | 623.07 | 623.07 | 623.07
H | 0 | 0 | 0 | 0 | 0 | 0
LFG | 0 | 0 | 16.43 | 16.43 | 16.43 | 16.43
Nuc | 0 | 0 | 0 | 0 | 0 | 0
PS | 0 | 0 | 0 | 0 | 0 | 0
PV | 47.79 | 47.79 | 47.79 | 47.79 | 0 | 0
PeakG | 0 | 0 | 0 | 0 | 0 | 0
PeakO | 0 | 0 | 0 | 0 | 0 | 0
ST | 139.01 | 333.47 | 445.93 | 408.53 | 357.58 | 163.12
STOG | 0 | 0 | 0 | 0 | 0 | 0
STWD | 0 | 0 | 0 | 0 | 0 | 0
WT | 17.95 | 17.95 | 101.64 | 259.14 | 241.19 | 241.19
IGCC | 0 | 0 | 0 | 0 | 0 | 0
DemandResponse | 0 | 0 | 0 | 0 | 0 | 0
IGCC-CCS | 0 | 0 | 0 | 0 | 0 | 0
WT_off | 0 | 0 | 0 | 0 | 0 | 0
PseudoUnit | 0 | 0 | 0 | 0 | 0 | 0
FixedInterchange | 0 | 0 | 0 | 0 | 0 | 0
Levelized Capital Costs by Reporting Type: ERCOT
ReportingType | 2015 | 2020 | 2025 | 2030 | 2035 | 2040
BM | 54.69 | 54.69 | 54.69 | 600.01 | 620.58 | 657.88
CC | 29.12 | 29.12 | 29.12 | 29.12 | 218.09 | 549.64
CSP | 0 | 0 | 0 | 0 | 0 | 0
CT | 20.97 | 20.97 | 20.97 | 20.97 | 0 | 0
Coal | 540.38 | 540.38 | 540.38 | 540.38 | 540.38 | 540.38
Geo | 0 | 0 | 0 | 0 | 0 | 0
H | 0 | 0 | 0 | 207 | 207 | 207
LFG | 0 | 0 | 93.08 | 93.08 | 93.08 | 93.08
Nuc | 0 | 0 | 0 | 0 | 0 | 0
PS | 0 | 0 | 0 | 0 | 0 | 0
PV | 6.7 | 6.7 | 6.7 | 6.7 | 0 | 0
PeakG | 0 | 0 | 0 | 0 | 0 | 0
PeakO | 0 | 0 | 0 | 0 | 0 | 0
ST | 0 | 0 | 0 | 0 | 0 | 0
STOG | 0 | 0 | 0 | 0 | 0 | 0
STWD | 0 | 0 | 0 | 0 | 0 | 0
WT | 94.16 | 2253.12 | 4597.1 | 6055.64 | 6168.46 | 4380.66
IGCC | 0 | 0 | 0 | 0 | 0 | 0
DemandResponse | 0 | 0 | 0 | 0 | 0 | 0
IGCC-CCS | 0 | 0 | 0 | 0 | 0 | 0
WT_off | 0 | 0 | 0 | 0 | 0 | 0
PseudoUnit | 0 | 0 | 0 | 0 | 0 | 0
FixedInterchange | 0 | 0 | 0 | 0 | 0 | 0
Levelized Capital Costs by Reporting Type: NP15
ReportingType | 2015 | 2020 | 2025 | 2030 | 2035 | 2040
BM | 0 | 0 | 0 | 0 | 0 | 0
CC | 130.44 | 130.44 | 130.44 | 130.44 | 130.44 | 0
CSP | 0 | 0 | 0 | 0 | 0 | 0
CT | 18.56 | 197 | 197 | 518.54 | 855.52 | 1029.65
Coal | 0 | 0 | 0 | 0 | 0 | 0
Geo | 0 | 80.68 | 283.22 | 283.22 | 283.22 | 202.54
H | 0 | 0 | 0 | 0 | 0 | 0
LFG | 0 | 0 | 169.39 | 169.39 | 169.39 | 169.39
Nuc | 0 | 0 | 0 | 0 | 0 | 0
PS | 0 | 0 | 0 | 0 | 0 | 0
PV | 3.82 | 3.82 | 3.82 | 3.82 | 0 | 0
PeakG | 0 | 0 | 0 | 0 | 0 | 0
PeakO | 0 | 0 | 0 | 0 | 0 | 0
ST | 17.26 | 17.26 | 17.26 | 17.26 | 0 | 0
STOG | 0 | 0 | 0 | 0 | 0 | 0
STWD | 0 | 0 | 0 | 0 | 0 | 0
WT | 31.59 | 281.29 | 2693.58 | 3390.26 | 3363.11 | 3113.41
IGCC | 0 | 0 | 0 | 0 | 0 | 0
DemandResponse | 0 | 0 | 0 | 0 | 0 | 0
IGCC-CCS | 0 | 0 | 0 | 0 | 0 | 0
WT_off | 0 | 0 | 0 | 0 | 0 | 0
PseudoUnit | 0 | 0 | 0 | 0 | 0 | 0
FixedInterchange | 0 | 0 | 0 | 0 | 0 | 0
Levelized Capital Costs by Reporting Type: NWPP_Coal
ReportingType | 2015 | 2020 | 2025 | 2030 | 2035 | 2040
BM | 0 | 0 | 0 | 0 | 0 | 0
CC | 0 | 0 | 0 | 0 | 0 | 0
CSP | 0 | 0 | 0 | 0 | 0 | 0
CT | 0 | 0 | 0 | 0 | 0 | 0
Coal | 0 | 0 | 0 | 0 | 0 | 0
Geo | 0 | 0 | 0 | 0 | 0 | 0
H | 0 | 0 | 0 | 0 | 0 | 0
LFG | 0 | 0 | 0 | 0 | 0 | 0
Nuc | 0 | 0 | 0 | 0 | 0 | 0
PS | 0 | 0 | 0 | 0 | 0 | 0
PV | 0 | 0 | 0 | 0 | 0 | 0
PeakG | 0 | 0 | 0 | 0 | 0 | 0
PeakO | 0 | 0 | 0 | 0 | 0 | 0
ST | 0 | 0 | 0 | 0 | 0 | 0
STOG | 0 | 0 | 0 | 0 | 0 | 0
STWD | 0 | 0 | 0 | 0 | 0 | 0
WT | 0 | 0 | 0 | 0 | 0 | 0
IGCC | 0 | 0 | 0 | 0 | 0 | 0
DemandResponse | 0 | 0 | 0 | 0 | 0 | 0
IGCC-CCS | 0 | 0 | 0 | 0 | 0 | 0
WT_off | 0 | 0 | 0 | 0 | 0 | 0
PseudoUnit | 0 | 0 | 0 | 0 | 0 | 0
FixedInterchange | 0 | 0 | 0 | 0 | 0 | 0
Levelized Capital Costs by Reporting Type: NWPP_Gas
ReportingType | 2015 | 2020 | 2025 | 2030 | 2035 | 2040
BM | 0 | 0 | 0 | 0 | 0 | 0
CC | 33.4 | 33.4 | 33.4 | 349.06 | 865.27 | 908.47
CSP | 0 | 0 | 0 | 0 | 0 | 0
CT | 13.02 | 13.02 | 13.02 | 13.02 | 0 | 0
Coal | 0 | 0 | 0 | 0 | 0 | 118.5
Geo | 0 | 0 | 0 | 0 | 0 | 0
H | 0 | 0 | 0 | 0 | 0 | 0
LFG | 0 | 0 | 0 | 0 | 0 | 0
Nuc | 0 | 0 | 0 | 0 | 0 | 0
PS | 0 | 0 | 0 | 0 | 0 | 0
PV | 0 | 0 | 0 | 0 | 0 | 0
PeakG | 0 | 0 | 0 | 0 | 0 | 0
PeakO | 0 | 0 | 0 | 0 | 0 | 0
ST | 0 | 0 | 0 | 0 | 0 | 0
STOG | 0 | 0 | 0 | 0 | 0 | 0
STWD | 0 | 0 | 0 | 0 | 0 | 0
WT | 0 | 0 | 0 | 0 | 0 | 0
IGCC | 0 | 0 | 0 | 0 | 0 | 0
DemandResponse | 0 | 0 | 0 | 0 | 0 | 0
IGCC-CCS | 0 | 0 | 0 | 0 | 0 | 0
WT_off | 0 | 0 | 0 | 0 | 0 | 0
PseudoUnit | 0 | 0 | 0 | 0 | 0 | 0
FixedInterchange | 0 | 0 | 0 | 0 | 0 | 0
Levelized Capital Costs by Reporting Type: NWPP_NucRenew
ReportingType | 2015 | 2020 | 2025 | 2030 | 2035 | 2040
BM | 13.89 | 13.89 | 13.89 | 13.89 | 13.89 | 13.89
CC | 0 | 0 | 0 | 0 | 0 | 0
CSP | 0 | 0 | 0 | 0 | 0 | 0
CT | 0 | 0 | 0 | 0 | 0 | 0
Coal | 0 | 0 | 0 | 0 | 0 | 0
Geo | 39.91 | 39.91 | 226.59 | 226.59 | 186.68 | 186.68
H | 0 | 0 | 0 | 0 | 0 | 0
LFG | 7.13 | 7.13 | 63.04 | 73.08 | 65.95 | 65.95
Nuc | 0 | 0 | 0 | 0 | 0 | 0
PS | 0 | 0 | 0 | 0 | 0 | 0
PV | 0 | 0 | 0 | 0 | 0 | 0
PeakG | 0 | 0 | 0 | 0 | 0 | 0
PeakO | 0 | 0 | 0 | 0 | 0 | 0
ST | 0 | 0 | 0 | 0 | 0 | 0
STOG | 0 | 0 | 0 | 0 | 0 | 0
STWD | 0 | 0 | 0 | 0 | 0 | 0
WT | 286.32 | 286.32 | 286.32 | 286.32 | 0 | 0
IGCC | 0 | 0 | 0 | 0 | 0 | 0
DemandResponse | 0 | 0 | 0 | 0 | 0 | 0
IGCC-CCS | 0 | 0 | 0 | 0 | 0 | 0
WT_off | 0 | 0 | 0 | 0 | 0 | 0
PseudoUnit | 0 | 0 | 0 | 0 | 0 | 0
FixedInterchange | 0 | 0 | 0 | 0 | 0 | 0
Levelized Capital Costs by Reporting Type: RMPA
ReportingType | 2015 | 2020 | 2025 | 2030 | 2035 | 2040
BM | 0 | 0 | 0 | 0 | 0 | 0
CC | 0 | 0 | 0 | 0 | 0 | 0
CSP | 0 | 0 | 0 | 0 | 0 | 0
CT | 15.2 | 15.2 | 15.2 | 15.2 | 0 | 0
Coal | 108.63 | 108.63 | 108.63 | 108.63 | 452.8 | 835.67
Geo | 0 | 205.58 | 1104.9 | 1115.58 | 1115.58 | 910
H | 0 | 0 | 0 | 0 | 0 | 0
LFG | 0.39 | 0.39 | 0.39 | 8.21 | 7.82 | 7.82
Nuc | 0 | 0 | 0 | 0 | 0 | 0
PS | 0 | 0 | 0 | 0 | 0 | 0
PV | 0.51 | 0.51 | 0.51 | 0.51 | 0 | 0
PeakG | 0 | 0 | 0 | 0 | 0 | 0
PeakO | 0 | 0 | 0 | 0 | 0 | 0
ST | 1.46 | 172.69 | 186.04 | 192.35 | 190.89 | 19.66
STOG | 0 | 0 | 0 | 0 | 0 | 0
STWD | 0 | 0 | 0 | 0 | 0 | 0
WT | 221 | 221 | 221 | 221 | 0 | 0
IGCC | 0 | 0 | 0 | 0 | 0 | 0
DemandResponse | 0 | 0 | 0 | 0 | 0 | 0
IGCC-CCS | 0 | 0 | 0 | 0 | 0 | 0
WT_off | 0 | 0 | 0 | 0 | 0 | 0
PseudoUnit | 0 | 0 | 0 | 0 | 0 | 0
FixedInterchange | 0 | 0 | 0 | 0 | 0 | 0
Levelized Capital Costs by Reporting Type: SP15
ReportingType | 2015 | 2020 | 2025 | 2030 | 2035 | 2040
BM | 2.9 | 2.9 | 2.9 | 2.9 | 2.9 | 2.9
CC | 60.76 | 60.76 | 60.76 | 60.76 | 60.76 | 0
CSP | 0 | 0 | 0 | 0 | 0 | 0
CT | 0 | 0 | 0 | 0 | 0 | 0
Coal | 0 | 0 | 0 | 0 | 0 | 0
Geo | 23 | 647.36 | 647.36 | 624.36 | 624.36 | 0
H | 0 | 0 | 0 | 0 | 0 | 0
LFG | 2.85 | 161.36 | 171.62 | 171.31 | 168.77 | 10.26
Nuc | 0 | 0 | 0 | 0 | 0 | 0
PS | 0 | 0 | 0 | 0 | 0 | 0
PV | 2.22 | 2.22 | 2.22 | 2.22 | 0 | 0
PeakG | 0 | 0 | 0 | 0 | 0 | 0
PeakO | 0 | 0 | 0 | 0 | 0 | 0
ST | 262.18 | 262.18 | 262.18 | 262.18 | 0 | 0
STOG | 0 | 0 | 0 | 0 | 0 | 0
STWD | 0 | 0 | 0 | 0 | 0 | 0
WT | 233.4 | 233.4 | 233.4 | 233.4 | 0 | 0
IGCC | 0 | 0 | 0 | 0 | 0 | 0
DemandResponse | 0 | 0 | 0 | 0 | 0 | 0
IGCC-CCS | 0 | 0 | 0 | 0 | 0 | 0
WT_off | 0 | 0 | 0 | 0 | 0 | 0
PseudoUnit | 0 | 0 | 0 | 0 | 0 | 0
FixedInterchange | 0 | 0 | 0 | 0 | 0 | 0
Levelized Capital Costs by Reporting Type: ALB
ReportingType | 2015 | 2020 | 2025 | 2030 | 2035 | 2040
BM | 0 | 0 | 0 | 0 | 0 | 0
CC | 47.13 | 108.04 | 196.69 | 263.39 | 420.32 | 493.71
CSP | 0 | 0 | 0 | 0 | 0 | 0
CT | 16.7 | 16.7 | 16.7 | 16.7 | 0 | 0
Coal | 147.62 | 147.62 | 147.62 | 147.62 | 147.62 | 147.62
Geo | 0 | 0 | 0 | 0 | 0 | 0
H | 0 | 0 | 0 | 0 | 0 | 0
LFG | 0 | 0 | 0 | 0 | 0 | 0
Nuc | 0 | 0 | 0 | 0 | 0 | 0
PS | 0 | 0 | 0 | 0 | 0 | 0
PV | 0 | 0 | 0 | 0 | 0 | 0
PeakG | 0 | 0 | 0 | 0 | 0 | 0
PeakO | 0 | 0 | 0 | 0 | 0 | 0
ST | 0 | 0 | 0 | 0 | 0 | 0
STOG | 0 | 0 | 0 | 0 | 0 | 0
STWD | 0 | 0 | 0 | 0 | 0 | 0
WT | 2.54 | 2.54 | 2.54 | 2.54 | 0 | 0
IGCC | 0 | 0 | 0 | 0 | 0 | 0
DemandResponse | 0 | 0 | 0 | 0 | 0 | 0
IGCC-CCS | 0 | 0 | 0 | 0 | 0 | 0
WT_off | 0 | 0 | 0 | 0 | 0 | 0
PseudoUnit | 0 | 0 | 0 | 0 | 0 | 0
FixedInterchange | 0 | 0 | 0 | 0 | 0 | 0
Levelized Capital Costs by Reporting Type: BC
ReportingType | 2015 | 2020 | 2025 | 2030 | 2035 | 2040
BM | 0 | 0 | 0 | 0 | 0 | 0
CC | 135.61 | 155.31 | 212.58 | 287.6 | 376.97 | 317.17
CSP | 0 | 0 | 0 | 0 | 0 | 0
CT | 0 | 0 | 0 | 0 | 0 | 12.94
Coal | 0 | 0 | 0 | 0 | 0 | 0
Geo | 0 | 0 | 0 | 0 | 0 | 0
H | 0 | 0 | 0 | 0 | 0 | 0
LFG | 0 | 0 | 0 | 0 | 0 | 0
Nuc | 0 | 0 | 0 | 0 | 0 | 0
PS | 0 | 0 | 0 | 0 | 0 | 0
PV | 0 | 0 | 0 | 0 | 0 | 0
PeakG | 0 | 0 | 0 | 0 | 0 | 0
PeakO | 0 | 0 | 0 | 0 | 0 | 0
ST | 0 | 0 | 0 | 0 | 0 | 0
STOG | 0 | 0 | 0 | 0 | 0 | 0
STWD | 0 | 0 | 0 | 0 | 0 | 0
WT | 40.68 | 40.68 | 40.68 | 40.68 | 0 | 0
IGCC | 0 | 0 | 0 | 0 | 0 | 0
DemandResponse | 0 | 0 | 0 | 0 | 0 | 0
IGCC-CCS | 0 | 0 | 0 | 0 | 0 | 0
WT_off | 0 | 0 | 0 | 0 | 0 | 0
PseudoUnit | 0 | 0 | 0 | 0 | 0 | 0
FixedInterchange | 0 | 0 | 0 | 0 | 0 | 0
Levelized Capital Costs by Reporting Type: HQ_IESO
ReportingType | 2015 | 2020 | 2025 | 2030 | 2035 | 2040
BM | 0 | 0 | 0 | 0 | 0 | 0
CC | 0 | 0 | 0 | 0 | 0 | 0
CSP | 0 | 0 | 0 | 0 | 0 | 0
CT | 0 | 0 | 0 | 0 | 0 | 0
Coal | 0 | 0 | 0 | 0 | 0 | 0
Geo | 0 | 0 | 0 | 0 | 0 | 0
H | 0 | 0 | 0 | 0 | 0 | 0
LFG | 0 | 0 | 0 | 0 | 0 | 0
Nuc | 0 | 0 | 0 | 0 | 0 | 0
PS | 0 | 0 | 0 | 0 | 0 | 0
PV | 0 | 0 | 0 | 0 | 0 | 0
PeakG | 0 | 0 | 0 | 0 | 0 | 0
PeakO | 0 | 0 | 0 | 0 | 0 | 0
ST | 0 | 0 | 0 | 0 | 0 | 0
STOG | 0 | 0 | 0 | 0 | 0 | 0
STWD | 0 | 0 | 0 | 0 | 0 | 0
WT | 0 | 0 | 0 | 0 | 0 | 0
IGCC | 0 | 0 | 0 | 0 | 0 | 0
DemandResponse | 0 | 0 | 0 | 0 | 0 | 0
IGCC-CCS | 0 | 0 | 0 | 0 | 0 | 0
WT_off | 0 | 0 | 0 | 0 | 0 | 0
PseudoUnit | 0 | 0 | 0 | 0 | 0 | 0
FixedInterchange | 0 | 0 | 0 | 0 | 0 | 0
Levelized Capital Costs by Reporting Type: HQ_NEISO
ReportingType | 2015 | 2020 | 2025 | 2030 | 2035 | 2040
BM | 0 | 0 | 0 | 0 | 0 | 0
CC | 0 | 0 | 0 | 0 | 0 | 0
CSP | 0 | 0 | 0 | 0 | 0 | 0
CT | 0 | 0 | 0 | 0 | 0 | 0
Coal | 0 | 0 | 0 | 0 | 0 | 0
Geo | 0 | 0 | 0 | 0 | 0 | 0
H | 0 | 0 | 0 | 0 | 0 | 0
LFG | 0 | 0 | 0 | 0 | 0 | 0
Nuc | 0 | 0 | 0 | 0 | 0 | 0
PS | 0 | 0 | 0 | 0 | 0 | 0
PV | 0 | 0 | 0 | 0 | 0 | 0
PeakG | 0 | 0 | 0 | 0 | 0 | 0
PeakO | 0 | 0 | 0 | 0 | 0 | 0
ST | 0 | 0 | 0 | 0 | 0 | 0
STOG | 0 | 0 | 0 | 0 | 0 | 0
STWD | 0 | 0 | 0 | 0 | 0 | 0
WT | 0 | 0 | 0 | 0 | 0 | 0
IGCC | 0 | 0 | 0 | 0 | 0 | 0
DemandResponse | 0 | 0 | 0 | 0 | 0 | 0
IGCC-CCS | 0 | 0 | 0 | 0 | 0 | 0
WT_off | 0 | 0 | 0 | 0 | 0 | 0
PseudoUnit | 0 | 0 | 0 | 0 | 0 | 0
FixedInterchange | 0 | 0 | 0 | 0 | 0 | 0
Levelized Capital Costs by Reporting Type: HQ_NY
ReportingType | 2015 | 2020 | 2025 | 2030 | 2035 | 2040
BM | 0 | 0 | 0 | 0 | 0 | 0
CC | 0 | 0 | 0 | 0 | 0 | 0
CSP | 0 | 0 | 0 | 0 | 0 | 0
CT | 0 | 0 | 0 | 0 | 0 | 0
Coal | 0 | 0 | 0 | 0 | 0 | 0
Geo | 0 | 0 | 0 | 0 | 0 | 0
H | 0 | 0 | 0 | 0 | 0 | 0
LFG | 0 | 0 | 0 | 0 | 0 | 0
Nuc | 0 | 0 | 0 | 0 | 0 | 0
PS | 0 | 0 | 0 | 0 | 0 | 0
PV | 0 | 0 | 0 | 0 | 0 | 0
PeakG | 0 | 0 | 0 | 0 | 0 | 0
PeakO | 0 | 0 | 0 | 0 | 0 | 0
ST | 0 | 0 | 0 | 0 | 0 | 0
STOG | 0 | 0 | 0 | 0 | 0 | 0
STWD | 0 | 0 | 0 | 0 | 0 | 0
WT | 0 | 0 | 0 | 0 | 0 | 0
IGCC | 0 | 0 | 0 | 0 | 0 | 0
DemandResponse | 0 | 0 | 0 | 0 | 0 | 0
IGCC-CCS | 0 | 0 | 0 | 0 | 0 | 0
WT_off | 0 | 0 | 0 | 0 | 0 | 0
PseudoUnit | 0 | 0 | 0 | 0 | 0 | 0
FixedInterchange | 0 | 0 | 0 | 0 | 0 | 0
Levelized Capital Costs by Reporting Type: MARITIMES
ReportingType | 2015 | 2020 | 2025 | 2030 | 2035 | 2040
BM | 0 | 0 | 0 | 0 | 0 | 0
CC | 0 | 0 | 0 | 0 | 0 | 0
CSP | 0 | 0 | 0 | 0 | 0 | 0
CT | 0 | 0 | 0 | 0 | 0 | 0
Coal | 0 | 0 | 0 | 0 | 0 | 0
Geo | 0 | 0 | 0 | 0 | 0 | 0
H | 0 | 0 | 0 | 0 | 0 | 0
LFG | 0 | 0 | 0 | 0 | 0 | 0
Nuc | 0 | 0 | 0 | 0 | 0 | 0
PS | 0 | 0 | 0 | 0 | 0 | 0
PV | 0 | 0 | 0 | 0 | 0 | 0
PeakG | 0 | 0 | 0 | 0 | 0 | 0
PeakO | 0 | 0 | 0 | 0 | 0 | 0
ST | 0 | 0 | 0 | 0 | 0 | 0
STOG | 0 | 0 | 0 | 0 | 0 | 0
STWD | 0 | 0 | 0 | 0 | 0 | 0
WT | 0 | 0 | 0 | 0 | 0 | 0
IGCC | 0 | 0 | 0 | 0 | 0 | 0
DemandResponse | 0 | 0 | 0 | 0 | 0 | 0
IGCC-CCS | 0 | 0 | 0 | 0 | 0 | 0
WT_off | 0 | 0 | 0 | 0 | 0 | 0
PseudoUnit | 0 | 0 | 0 | 0 | 0 | 0
FixedInterchange | 0 | 0 | 0 | 0 | 0 | 0
Levelized Capital Costs by Reporting Type: All
ReportingType | 2015 | 2020 | 2025 | 2030 | 2035 | 2040
BM | 541.24 | 4852.09 | 6811.83 | 9386.85 | 10048.31 | 10258.41
CC | 3716.54 | 4293 | 4438.92 | 5523.76 | 9128.12 | 9143.98
CSP | 0 | 0 | 0 | 0 | 0 | 0
CT | 722.37 | 1235.77 | 1397.76 | 2283.15 | 3255.58 | 3735.03
Coal | 3114.71 | 3114.71 | 3114.71 | 3114.71 | 3458.88 | 9472.62
Geo | 62.91 | 973.52 | 2885.14 | 2872.82 | 2832.91 | 1922.29
H | 0 | 533.95 | 1494.49 | 2512.35 | 2530.48 | 2915.1
LFG | 57.1 | 617.98 | 1243.54 | 1433.76 | 1390.21 | 829.34
Nuc | 684.91 | 3259.17 | 3259.17 | 3259.17 | 3259.17 | 3259.17
PS | 0 | 0 | 0 | 0 | 0 | 0
PV | 639.32 | 1684.27 | 2158.94 | 2267.9 | 1681.95 | 698.81
PeakG | 0 | 0 | 0 | 0 | 0 | 0
PeakO | 0 | 0 | 0 | 0 | 0 | 0
ST | 419.92 | 785.61 | 911.41 | 880.32 | 548.47 | 182.78
STOG | 0 | 0 | 0 | 0 | 0 | 0
STWD | 0 | 0 | 0 | 0 | 0 | 0
WT | 7365.25 | 21106.38 | 35621.29 | 47749.05 | 43039.1 | 31039.02
IGCC | 215.26 | 215.26 | 215.26 | 215.26 | 215.26 | 215.26
DemandResponse | 0 | 0 | 0 | 0 | 0 | 0
IGCC-CCS | 0 | 0 | 0 | 0 | 0 | 0
WT_off | 323.12 | 323.12 | 9585.94 | 20417.56 | 21571.94 | 23835.21
PseudoUnit | 0 | 0 | 0 | 0 | 0 | 0
FixedInterchange | 0 | 0 | 0 | 0 | 0 | 0
Levelized Capital Costs by Reporting Type: EI_US
ReportingType | 2015 | 2020 | 2025 | 2030 | 2035 | 2040
BM | 324.96 | 4635.8 | 6595.54 | 8625.24 | 9266.14 | 9438.93
CC | 3025.34 | 3350.69 | 3350.69 | 3527.83 | 5950.5 | 5860.26
CSP | 0 | 0 | 0 | 0 | 0 | 0
CT | 529.48 | 864.44 | 1026.42 | 1590.27 | 2347.57 | 2524.18
Coal | 2318.08 | 2318.08 | 2318.08 | 2318.08 | 2318.08 | 5608.33
Geo | 0 | 0 | 0 | 0 | 0 | 0
H | 0 | 419.48 | 766.9 | 766.9 | 785.03 | 1070.81
LFG | 41.61 | 443.97 | 724.47 | 897.14 | 868.6 | 466.24
Nuc | 684.91 | 3259.17 | 3259.17 | 3259.17 | 3259.17 | 3259.17
PS | 0 | 0 | 0 | 0 | 0 | 0
PV | 38.54 | 1083.49 | 1558.16 | 1667.12 | 1681.95 | 698.81
PeakG | 0 | 0 | 0 | 0 | 0 | 0
PeakO | 0 | 0 | 0 | 0 | 0 | 0
ST | 0 | 0 | 0 | 0 | 0 | 0
STOG | 0 | 0 | 0 | 0 | 0 | 0
STWD | 0 | 0 | 0 | 0 | 0 | 0
WT | 5689.99 | 17022.46 | 26697.42 | 36512.44 | 33266.33 | 23303.75
IGCC | 215.26 | 215.26 | 215.26 | 215.26 | 215.26 | 215.26
DemandResponse | 0 | 0 | 0 | 0 | 0 | 0
IGCC-CCS | 0 | 0 | 0 | 0 | 0 | 0
WT_off | 323.12 | 323.12 | 9585.94 | 20417.56 | 21571.94 | 23835.21
PseudoUnit | 0 | 0 | 0 | 0 | 0 | 0
FixedInterchange | 0 | 0 | 0 | 0 | 0 | 0
Levelized Capital Costs by Reporting Type: EI_Canada
ReportingType | 2015 | 2020 | 2025 | 2030 | 2035 | 2040
BM | 144.8 | 144.8 | 144.8 | 144.8 | 144.8 | 144.8
CC | 175.41 | 175.41 | 175.41 | 175.41 | 175.41 | 163.7
CSP | 0 | 0 | 0 | 0 | 0 | 0
CT | 44.74 | 44.74 | 44.74 | 44.74 | 52.48 | 168.25
Coal | 0 | 0 | 0 | 0 | 0 | 0
Geo | 0 | 0 | 0 | 0 | 0 | 0
H | 0 | 114.46 | 727.59 | 1538.45 | 1538.45 | 1637.29
LFG | 5.12 | 5.12 | 5.12 | 5.12 | 0.17 | 0.17
Nuc | 0 | 0 | 0 | 0 | 0 | 0
PS | 0 | 0 | 0 | 0 | 0 | 0
PV | 539.74 | 539.74 | 539.74 | 539.74 | 0 | 0
PeakG | 0 | 0 | 0 | 0 | 0 | 0
PeakO | 0 | 0 | 0 | 0 | 0 | 0
ST | 0 | 0 | 0 | 0 | 0 | 0
STOG | 0 | 0 | 0 | 0 | 0 | 0
STWD | 0 | 0 | 0 | 0 | 0 | 0
WT | 747.62 | 747.62 | 747.62 | 747.62 | 0 | 0
IGCC | 0 | 0 | 0 | 0 | 0 | 0
DemandResponse | 0 | 0 | 0 | 0 | 0 | 0
IGCC-CCS | 0 | 0 | 0 | 0 | 0 | 0
WT_off | 0 | 0 | 0 | 0 | 0 | 0
PseudoUnit | 0 | 0 | 0 | 0 | 0 | 0
FixedInterchange | 0 | 0 | 0 | 0 | 0 | 0
Levelized Capital Costs by Reporting Type: EI
ReportingType | 2015 | 2020 | 2025 | 2030 | 2035 | 2040
BM | 469.76 | 4780.61 | 6740.35 | 8770.05 | 9410.94 | 9583.74
CC | 3200.75 | 3526.1 | 3526.1 | 3703.24 | 6125.91 | 6023.96
CSP | 0 | 0 | 0 | 0 | 0 | 0
CT | 574.22 | 909.17 | 1071.16 | 1635.01 | 2400.06 | 2692.44
Coal | 2318.08 | 2318.08 | 2318.08 | 2318.08 | 2318.08 | 5608.33
Geo | 0 | 0 | 0 | 0 | 0 | 0
H | 0 | 533.95 | 1494.49 | 2305.35 | 2323.48 | 2708.1
LFG | 46.73 | 449.09 | 729.59 | 902.26 | 868.77 | 466.41
Nuc | 684.91 | 3259.17 | 3259.17 | 3259.17 | 3259.17 | 3259.17
PS | 0 | 0 | 0 | 0 | 0 | 0
PV | 578.28 | 1623.23 | 2097.9 | 2206.86 | 1681.95 | 698.81
PeakG | 0 | 0 | 0 | 0 | 0 | 0
PeakO | 0 | 0 | 0 | 0 | 0 | 0
ST | 0 | 0 | 0 | 0 | 0 | 0
STOG | 0 | 0 | 0 | 0 | 0 | 0
STWD | 0 | 0 | 0 | 0 | 0 | 0
WT | 6437.61 | 17770.08 | 27445.04 | 37260.06 | 33266.33 | 23303.75
IGCC | 215.26 | 215.26 | 215.26 | 215.26 | 215.26 | 215.26
DemandResponse | 0 | 0 | 0 | 0 | 0 | 0
IGCC-CCS | 0 | 0 | 0 | 0 | 0 | 0
WT_off | 323.12 | 323.12 | 9585.94 | 20417.56 | 21571.94 | 23835.21
PseudoUnit | 0 | 0 | 0 | 0 | 0 | 0
FixedInterchange | 0 | 0 | 0 | 0 | 0 | 0
Levelized Capital Costs by Reporting Type: Outside_EI
ReportingType | 2015 | 2020 | 2025 | 2030 | 2035 | 2040
BM | 71.48 | 71.48 | 71.48 | 616.8 | 637.37 | 674.68
CC | 515.79 | 766.9 | 912.82 | 1820.51 | 3002.21 | 3120.02
CSP | 0 | 0 | 0 | 0 | 0 | 0
CT | 148.16 | 326.6 | 326.6 | 648.14 | 855.52 | 1042.59
Coal | 796.63 | 796.63 | 796.63 | 796.63 | 1140.8 | 3864.29
Geo | 62.91 | 973.52 | 2885.14 | 2872.82 | 2832.91 | 1922.29
H | 0 | 0 | 0 | 207 | 207 | 207
LFG | 10.38 | 168.89 | 513.95 | 531.51 | 521.44 | 362.93
Nuc | 0 | 0 | 0 | 0 | 0 | 0
PS | 0 | 0 | 0 | 0 | 0 | 0
PV | 61.04 | 61.04 | 61.04 | 61.04 | 0 | 0
PeakG | 0 | 0 | 0 | 0 | 0 | 0
PeakO | 0 | 0 | 0 | 0 | 0 | 0
ST | 419.92 | 785.61 | 911.41 | 880.32 | 548.47 | 182.78
STOG | 0 | 0 | 0 | 0 | 0 | 0
STWD | 0 | 0 | 0 | 0 | 0 | 0
WT | 927.64 | 3336.3 | 8176.25 | 10488.99 | 9772.76 | 7735.27
IGCC | 0 | 0 | 0 | 0 | 0 | 0
DemandResponse | 0 | 0 | 0 | 0 | 0 | 0
IGCC-CCS | 0 | 0 | 0 | 0 | 0 | 0
WT_off | 0 | 0 | 0 | 0 | 0 | 0
PseudoUnit | 0 | 0 | 0 | 0 | 0 | 0
FixedInterchange | 0 | 0 | 0 | 0 | 0 | 0
#13 | Levelized Retrofit Capital Costs ($million)
Levelized Retrofit Capital Costs by Reporting Type: Entergy
ReportingType | 2015 | 2020 | 2025 | 2030 | 2035 | 2040
BM | 0 | 0 | 0 | 0 | 0 | 0
CC | 0 | 0 | 0 | 0 | 0 | 0
CSP | 0 | 0 | 0 | 0 | 0 | 0
CT | 0 | 0 | 0 | 0 | 0 | 0
Coal | 0 | 353.26 | 353.26 | 0 | 0 | 0
Geo | 0 | 0 | 0 | 0 | 0 | 0
H | 0 | 0 | 0 | 0 | 0 | 0
LFG | 0 | 0 | 0 | 0 | 0 | 0
Nuc | 0 | 0 | 0 | 0 | 0 | 0
PS | 0 | 0 | 0 | 0 | 0 | 0
PV | 0 | 0 | 0 | 0 | 0 | 0
PeakG | 0 | 0 | 0 | 0 | 0 | 0
PeakO | 0 | 0 | 0 | 0 | 0 | 0
ST | 0 | 0 | 0 | 0 | 0 | 0
STOG | 0 | 0 | 0 | 0 | 0 | 0
STWD | 0 | 0 | 0 | 0 | 0 | 0
WT | 0 | 0 | 0 | 0 | 0 | 0
IGCC | 0 | 0 | 0 | 0 | 0 | 0
DemandResponse | 0 | 0 | 0 | 0 | 0 | 0
IGCC-CCS | 0 | 0 | 0 | 0 | 0 | 0
WT_off | 0 | 0 | 0 | 0 | 0 | 0
PseudoUnit | 0 | 0 | 0 | 0 | 0 | 0
FixedInterchange | 0 | 0 | 0 | 0 | 0 | 0
Levelized Retrofit Capital Costs by Reporting Type: FRCC
ReportingType | 2015 | 2020 | 2025 | 2030 | 2035 | 2040
BM | 0 | 0 | 0 | 0 | 0 | 0
CC | 0 | 0 | 0 | 0 | 0 | 0
CSP | 0 | 0 | 0 | 0 | 0 | 0
CT | 0 | 0 | 0 | 0 | 0 | 0
Coal | 73.1 | 90.37 | 90.37 | 0 | 0 | 0
Geo | 0 | 0 | 0 | 0 | 0 | 0
H | 0 | 0 | 0 | 0 | 0 | 0
LFG | 0 | 0 | 0 | 0 | 0 | 0
Nuc | 0 | 0 | 0 | 0 | 0 | 0
PS | 0 | 0 | 0 | 0 | 0 | 0
PV | 0 | 0 | 0 | 0 | 0 | 0
PeakG | 0 | 0 | 0 | 0 | 0 | 0
PeakO | 0 | 0 | 0 | 0 | 0 | 0
ST | 0 | 0 | 0 | 0 | 0 | 0
STOG | 0 | 0 | 0 | 0 | 0 | 0
STWD | 0 | 0 | 0 | 0 | 0 | 0
WT | 0 | 0 | 0 | 0 | 0 | 0
IGCC | 0 | 0 | 0 | 0 | 0 | 0
DemandResponse | 0 | 0 | 0 | 0 | 0 | 0
IGCC-CCS | 0 | 0 | 0 | 0 | 0 | 0
WT_off | 0 | 0 | 0 | 0 | 0 | 0
PseudoUnit | 0 | 0 | 0 | 0 | 0 | 0
FixedInterchange | 0 | 0 | 0 | 0 | 0 | 0
Levelized Retrofit Capital Costs by Reporting Type: MAPP_US
ReportingType | 2015 | 2020 | 2025 | 2030 | 2035 | 2040
BM | 0 | 0 | 0 | 0 | 0 | 0
CC | 0 | 0 | 0 | 0 | 0 | 0
CSP | 0 | 0 | 0 | 0 | 0 | 0
CT | 0 | 0 | 0 | 0 | 0 | 0
Coal | 22.36 | 41.43 | 19.07 | 0 | 0 | 0
Geo | 0 | 0 | 0 | 0 | 0 | 0
H | 0 | 0 | 0 | 0 | 0 | 0
LFG | 0 | 0 | 0 | 0 | 0 | 0
Nuc | 0 | 0 | 0 | 0 | 0 | 0
PS | 0 | 0 | 0 | 0 | 0 | 0
PV | 0 | 0 | 0 | 0 | 0 | 0
PeakG | 0 | 0 | 0 | 0 | 0 | 0
PeakO | 0 | 0 | 0 | 0 | 0 | 0
ST | 0 | 0 | 0 | 0 | 0 | 0
STOG | 0 | 0 | 0 | 0 | 0 | 0
STWD | 0 | 0 | 0 | 0 | 0 | 0
WT | 0 | 0 | 0 | 0 | 0 | 0
IGCC | 0 | 0 | 0 | 0 | 0 | 0
DemandResponse | 0 | 0 | 0 | 0 | 0 | 0
IGCC-CCS | 0 | 0 | 0 | 0 | 0 | 0
WT_off | 0 | 0 | 0 | 0 | 0 | 0
PseudoUnit | 0 | 0 | 0 | 0 | 0 | 0
FixedInterchange | 0 | 0 | 0 | 0 | 0 | 0
Levelized Retrofit Capital Costs by Reporting Type: MISO_IN
ReportingType | 2015 | 2020 | 2025 | 2030 | 2035 | 2040
BM | 0 | 0 | 0 | 0 | 0 | 0
CC | 0 | 0 | 0 | 0 | 0 | 0
CSP | 0 | 0 | 0 | 0 | 0 | 0
CT | 0 | 0 | 0 | 0 | 0 | 0
Coal | 0 | 223.79 | 223.79 | 0 | 0 | 0
Geo | 0 | 0 | 0 | 0 | 0 | 0
H | 0 | 0 | 0 | 0 | 0 | 0
LFG | 0 | 0 | 0 | 0 | 0 | 0
Nuc | 0 | 0 | 0 | 0 | 0 | 0
PS | 0 | 0 | 0 | 0 | 0 | 0
PV | 0 | 0 | 0 | 0 | 0 | 0
PeakG | 0 | 0 | 0 | 0 | 0 | 0
PeakO | 0 | 0 | 0 | 0 | 0 | 0
ST | 0 | 0 | 0 | 0 | 0 | 0
STOG | 0 | 0 | 0 | 0 | 0 | 0
STWD | 0 | 0 | 0 | 0 | 0 | 0
WT | 0 | 0 | 0 | 0 | 0 | 0
IGCC | 0 | 0 | 0 | 0 | 0 | 0
DemandResponse | 0 | 0 | 0 | 0 | 0 | 0
IGCC-CCS | 0 | 0 | 0 | 0 | 0 | 0
WT_off | 0 | 0 | 0 | 0 | 0 | 0
PseudoUnit | 0 | 0 | 0 | 0 | 0 | 0
FixedInterchange | 0 | 0 | 0 | 0 | 0 | 0
Levelized Retrofit Capital Costs by Reporting Type: MISO_MI
ReportingType | 2015 | 2020 | 2025 | 2030 | 2035 | 2040
BM | 0 | 0 | 0 | 0 | 0 | 0
CC | 0 | 0 | 0 | 0 | 0 | 0
CSP | 0 | 0 | 0 | 0 | 0 | 0
CT | 0 | 0 | 0 | 0 | 0 | 0
Coal | 15.14 | 363.91 | 348.77 | 0 | 0 | 0
Geo | 0 | 0 | 0 | 0 | 0 | 0
H | 0 | 0 | 0 | 0 | 0 | 0
LFG | 0 | 0 | 0 | 0 | 0 | 0
Nuc | 0 | 0 | 0 | 0 | 0 | 0
PS | 0 | 0 | 0 | 0 | 0 | 0
PV | 0 | 0 | 0 | 0 | 0 | 0
PeakG | 0 | 0 | 0 | 0 | 0 | 0
PeakO | 0 | 0 | 0 | 0 | 0 | 0
ST | 0 | 0 | 0 | 0 | 0 | 0
STOG | 0 | 0 | 0 | 0 | 0 | 0
STWD | 0 | 0 | 0 | 0 | 0 | 0
WT | 0 | 0 | 0 | 0 | 0 | 0
IGCC | 0 | 0 | 0 | 0 | 0 | 0
DemandResponse | 0 | 0 | 0 | 0 | 0 | 0
IGCC-CCS | 0 | 0 | 0 | 0 | 0 | 0
WT_off | 0 | 0 | 0 | 0 | 0 | 0
PseudoUnit | 0 | 0 | 0 | 0 | 0 | 0
FixedInterchange | 0 | 0 | 0 | 0 | 0 | 0
Levelized Retrofit Capital Costs by Reporting Type: MISO_MO-IL
ReportingType | 2015 | 2020 | 2025 | 2030 | 2035 | 2040
BM | 0 | 0 | 0 | 0 | 0 | 0
CC | 0 | 0 | 0 | 0 | 0 | 0
CSP | 0 | 0 | 0 | 0 | 0 | 0
CT | 0 | 0 | 0 | 0 | 0 | 0
Coal | 9.29 | 367.22 | 367.22 | 0 | 0 | 0
Geo | 0 | 0 | 0 | 0 | 0 | 0
H | 0 | 0 | 0 | 0 | 0 | 0
LFG | 0 | 0 | 0 | 0 | 0 | 0
Nuc | 0 | 0 | 0 | 0 | 0 | 0
PS | 0 | 0 | 0 | 0 | 0 | 0
PV | 0 | 0 | 0 | 0 | 0 | 0
PeakG | 0 | 0 | 0 | 0 | 0 | 0
PeakO | 0 | 0 | 0 | 0 | 0 | 0
ST | 0 | 0 | 0 | 0 | 0 | 0
STOG | 0 | 0 | 0 | 0 | 0 | 0
STWD | 0 | 0 | 0 | 0 | 0 | 0
WT | 0 | 0 | 0 | 0 | 0 | 0
IGCC | 0 | 0 | 0 | 0 | 0 | 0
DemandResponse | 0 | 0 | 0 | 0 | 0 | 0
IGCC-CCS | 0 | 0 | 0 | 0 | 0 | 0
WT_off | 0 | 0 | 0 | 0 | 0 | 0
PseudoUnit | 0 | 0 | 0 | 0 | 0 | 0
FixedInterchange | 0 | 0 | 0 | 0 | 0 | 0
Levelized Retrofit Capital Costs by Reporting Type: MISO_W
ReportingType | 2015 | 2020 | 2025 | 2030 | 2035 | 2040
BM | 0 | 0 | 0 | 0 | 0 | 0
CC | 0 | 0 | 0 | 0 | 0 | 0
CSP | 0 | 0 | 0 | 0 | 0 | 0
CT | 0 | 0 | 0 | 0 | 0 | 0
Coal | 26.68 | 279.54 | 279.54 | 0 | 0 | 0
Geo | 0 | 0 | 0 | 0 | 0 | 0
H | 0 | 0 | 0 | 0 | 0 | 0
LFG | 0 | 0 | 0 | 0 | 0 | 0
Nuc | 0 | 0 | 0 | 0 | 0 | 0
PS | 0 | 0 | 0 | 0 | 0 | 0
PV | 0 | 0 | 0 | 0 | 0 | 0
PeakG | 0 | 0 | 0 | 0 | 0 | 0
PeakO | 0 | 0 | 0 | 0 | 0 | 0
ST | 0 | 0 | 0 | 0 | 0 | 0
STOG | 0 | 0 | 0 | 0 | 0 | 0
STWD | 0 | 0 | 0 | 0 | 0 | 0
WT | 0 | 0 | 0 | 0 | 0 | 0
IGCC | 0 | 0 | 0 | 0 | 0 | 0
DemandResponse | 0 | 0 | 0 | 0 | 0 | 0
IGCC-CCS | 0 | 0 | 0 | 0 | 0 | 0
WT_off | 0 | 0 | 0 | 0 | 0 | 0
PseudoUnit | 0 | 0 | 0 | 0 | 0 | 0
FixedInterchange | 0 | 0 | 0 | 0 | 0 | 0
Levelized Retrofit Capital Costs by Reporting Type: MISO_WUMS
ReportingType | 2015 | 2020 | 2025 | 2030 | 2035 | 2040
BM | 0 | 0 | 0 | 0 | 0 | 0
CC | 0 | 0 | 0 | 0 | 0 | 0
CSP | 0 | 0 | 0 | 0 | 0 | 0
CT | 0 | 0 | 0 | 0 | 0 | 0
Coal | 197.26 | 215.28 | 42.01 | 0 | 0 | 0
Geo | 0 | 0 | 0 | 0 | 0 | 0
H | 0 | 0 | 0 | 0 | 0 | 0
LFG | 0 | 0 | 0 | 0 | 0 | 0
Nuc | 0 | 0 | 0 | 0 | 0 | 0
PS | 0 | 0 | 0 | 0 | 0 | 0
PV | 0 | 0 | 0 | 0 | 0 | 0
PeakG | 0 | 0 | 0 | 0 | 0 | 0
PeakO | 0 | 0 | 0 | 0 | 0 | 0
ST | 0 | 0 | 0 | 0 | 0 | 0
STOG | 0 | 0 | 0 | 0 | 0 | 0
STWD | 0 | 0 | 0 | 0 | 0 | 0
WT | 0 | 0 | 0 | 0 | 0 | 0
IGCC | 0 | 0 | 0 | 0 | 0 | 0
DemandResponse | 0 | 0 | 0 | 0 | 0 | 0
IGCC-CCS | 0 | 0 | 0 | 0 | 0 | 0
WT_off | 0 | 0 | 0 | 0 | 0 | 0
PseudoUnit | 0 | 0 | 0 | 0 | 0 | 0
FixedInterchange | 0 | 0 | 0 | 0 | 0 | 0
Levelized Retrofit Capital Costs by Reporting Type: Nebraska
ReportingType | 2015 | 2020 | 2025 | 2030 | 2035 | 2040
BM | 0 | 0 | 0 | 0 | 0 | 0
CC | 0 | 0 | 0 | 0 | 0 | 0
CSP | 0 | 0 | 0 | 0 | 0 | 0
CT | 0 | 0 | 0 | 0 | 0 | 0
Coal | 0 | 187.72 | 187.72 | 0 | 0 | 0
Geo | 0 | 0 | 0 | 0 | 0 | 0
H | 0 | 0 | 0 | 0 | 0 | 0
LFG | 0 | 0 | 0 | 0 | 0 | 0
Nuc | 0 | 0 | 0 | 0 | 0 | 0
PS | 0 | 0 | 0 | 0 | 0 | 0
PV | 0 | 0 | 0 | 0 | 0 | 0
PeakG | 0 | 0 | 0 | 0 | 0 | 0
PeakO | 0 | 0 | 0 | 0 | 0 | 0
ST | 0 | 0 | 0 | 0 | 0 | 0
STOG | 0 | 0 | 0 | 0 | 0 | 0
STWD | 0 | 0 | 0 | 0 | 0 | 0
WT | 0 | 0 | 0 | 0 | 0 | 0
IGCC | 0 | 0 | 0 | 0 | 0 | 0
DemandResponse | 0 | 0 | 0 | 0 | 0 | 0
IGCC-CCS | 0 | 0 | 0 | 0 | 0 | 0
WT_off | 0 | 0 | 0 | 0 | 0 | 0
PseudoUnit | 0 | 0 | 0 | 0 | 0 | 0
FixedInterchange | 0 | 0 | 0 | 0 | 0 | 0
Levelized Retrofit Capital Costs by Reporting Type: NEISO
ReportingType | 2015 | 2020 | 2025 | 2030 | 2035 | 2040
BM | 0 | 0 | 0 | 0 | 0 | 0
CC | 0 | 0 | 0 | 0 | 0 | 0
CSP | 0 | 0 | 0 | 0 | 0 | 0
CT | 0 | 0 | 0 | 0 | 0 | 0
Coal | 29.15 | 29.15 | 0 | 0 | 0 | 0
Geo | 0 | 0 | 0 | 0 | 0 | 0
H | 0 | 0 | 0 | 0 | 0 | 0
LFG | 0 | 0 | 0 | 0 | 0 | 0
Nuc | 0 | 0 | 0 | 0 | 0 | 0
PS | 0 | 0 | 0 | 0 | 0 | 0
PV | 0 | 0 | 0 | 0 | 0 | 0
PeakG | 0 | 0 | 0 | 0 | 0 | 0
PeakO | 0 | 0 | 0 | 0 | 0 | 0
ST | 0 | 0 | 0 | 0 | 0 | 0
STOG | 0 | 0 | 0 | 0 | 0 | 0
STWD | 0 | 0 | 0 | 0 | 0 | 0
WT | 0 | 0 | 0 | 0 | 0 | 0
IGCC | 0 | 0 | 0 | 0 | 0 | 0
DemandResponse | 0 | 0 | 0 | 0 | 0 | 0
IGCC-CCS | 0 | 0 | 0 | 0 | 0 | 0
WT_off | 0 | 0 | 0 | 0 | 0 | 0
PseudoUnit | 0 | 0 | 0 | 0 | 0 | 0
FixedInterchange | 0 | 0 | 0 | 0 | 0 | 0
Levelized Retrofit Capital Costs by Reporting Type: NonRTO_Midwest
ReportingType | 2015 | 2020 | 2025 | 2030 | 2035 | 2040
BM | 0 | 0 | 0 | 0 | 0 | 0
CC | 0 | 0 | 0 | 0 | 0 | 0
CSP | 0 | 0 | 0 | 0 | 0 | 0
CT | 0 | 0 | 0 | 0 | 0 | 0
Coal | 165.72 | 256.57 | 118.55 | 0 | 0 | 0
Geo | 0 | 0 | 0 | 0 | 0 | 0
H | 0 | 0 | 0 | 0 | 0 | 0
LFG | 0 | 0 | 0 | 0 | 0 | 0
Nuc | 0 | 0 | 0 | 0 | 0 | 0
PS | 0 | 0 | 0 | 0 | 0 | 0
PV | 0 | 0 | 0 | 0 | 0 | 0
PeakG | 0 | 0 | 0 | 0 | 0 | 0
PeakO | 0 | 0 | 0 | 0 | 0 | 0
ST | 0 | 0 | 0 | 0 | 0 | 0
STOG | 0 | 0 | 0 | 0 | 0 | 0
STWD | 0 | 0 | 0 | 0 | 0 | 0
WT | 0 | 0 | 0 | 0 | 0 | 0
IGCC | 0 | 0 | 0 | 0 | 0 | 0
DemandResponse | 0 | 0 | 0 | 0 | 0 | 0
IGCC-CCS | 0 | 0 | 0 | 0 | 0 | 0
WT_off | 0 | 0 | 0 | 0 | 0 | 0
PseudoUnit | 0 | 0 | 0 | 0 | 0 | 0
FixedInterchange | 0 | 0 | 0 | 0 | 0 | 0
Levelized Retrofit Capital Costs by Reporting Type: NYISO_A-F
ReportingType | 2015 | 2020 | 2025 | 2030 | 2035 | 2040
BM | 0 | 0 | 0 | 0 | 0 | 0
CC | 0 | 0 | 0 | 0 | 0 | 0
CSP | 0 | 0 | 0 | 0 | 0 | 0
CT | 0 | 0 | 0 | 0 | 0 | 0
Coal | 0 | 0 | 0 | 0 | 0 | 0
Geo | 0 | 0 | 0 | 0 | 0 | 0
H | 0 | 0 | 0 | 0 | 0 | 0
LFG | 0 | 0 | 0 | 0 | 0 | 0
Nuc | 0 | 0 | 0 | 0 | 0 | 0
PS | 0 | 0 | 0 | 0 | 0 | 0
PV | 0 | 0 | 0 | 0 | 0 | 0
PeakG | 0 | 0 | 0 | 0 | 0 | 0
PeakO | 0 | 0 | 0 | 0 | 0 | 0
ST | 0 | 0 | 0 | 0 | 0 | 0
STOG | 0 | 0 | 0 | 0 | 0 | 0
STWD | 0 | 0 | 0 | 0 | 0 | 0
WT | 0 | 0 | 0 | 0 | 0 | 0
IGCC | 0 | 0 | 0 | 0 | 0 | 0
DemandResponse | 0 | 0 | 0 | 0 | 0 | 0
IGCC-CCS | 0 | 0 | 0 | 0 | 0 | 0
WT_off | 0 | 0 | 0 | 0 | 0 | 0
PseudoUnit | 0 | 0 | 0 | 0 | 0 | 0
FixedInterchange | 0 | 0 | 0 | 0 | 0 | 0
Levelized Retrofit Capital Costs by Reporting Type: NYISO_G-I
ReportingType | 2015 | 2020 | 2025 | 2030 | 2035 | 2040
BM | 0 | 0 | 0 | 0 | 0 | 0
CC | 0 | 0 | 0 | 0 | 0 | 0
CSP | 0 | 0 | 0 | 0 | 0 | 0
CT | 0 | 0 | 0 | 0 | 0 | 0
Coal | 0 | 0 | 0 | 0 | 0 | 0
Geo | 0 | 0 | 0 | 0 | 0 | 0
H | 0 | 0 | 0 | 0 | 0 | 0
LFG | 0 | 0 | 0 | 0 | 0 | 0
Nuc | 0 | 0 | 0 | 0 | 0 | 0
PS | 0 | 0 | 0 | 0 | 0 | 0
PV | 0 | 0 | 0 | 0 | 0 | 0
PeakG | 0 | 0 | 0 | 0 | 0 | 0
PeakO | 0 | 0 | 0 | 0 | 0 | 0
ST | 0 | 0 | 0 | 0 | 0 | 0
STOG | 0 | 0 | 0 | 0 | 0 | 0
STWD | 0 | 0 | 0 | 0 | 0 | 0
WT | 0 | 0 | 0 | 0 | 0 | 0
IGCC | 0 | 0 | 0 | 0 | 0 | 0
DemandResponse | 0 | 0 | 0 | 0 | 0 | 0
IGCC-CCS | 0 | 0 | 0 | 0 | 0 | 0
WT_off | 0 | 0 | 0 | 0 | 0 | 0
PseudoUnit | 0 | 0 | 0 | 0 | 0 | 0
FixedInterchange | 0 | 0 | 0 | 0 | 0 | 0
Levelized Retrofit Capital Costs by Reporting Type: NYISO_J-K
ReportingType | 2015 | 2020 | 2025 | 2030 | 2035 | 2040
BM | 0 | 0 | 0 | 0 | 0 | 0
CC | 0 | 0 | 0 | 0 | 0 | 0
CSP | 0 | 0 | 0 | 0 | 0 | 0
CT | 0 | 0 | 0 | 0 | 0 | 0
Coal | 0 | 0 | 0 | 0 | 0 | 0
Geo | 0 | 0 | 0 | 0 | 0 | 0
H | 0 | 0 | 0 | 0 | 0 | 0
LFG | 0 | 0 | 0 | 0 | 0 | 0
Nuc | 0 | 0 | 0 | 0 | 0 | 0
PS | 0 | 0 | 0 | 0 | 0 | 0
PV | 0 | 0 | 0 | 0 | 0 | 0
PeakG | 0 | 0 | 0 | 0 | 0 | 0
PeakO | 0 | 0 | 0 | 0 | 0 | 0
ST | 0 | 0 | 0 | 0 | 0 | 0
STOG | 0 | 0 | 0 | 0 | 0 | 0
STWD | 0 | 0 | 0 | 0 | 0 | 0
WT | 0 | 0 | 0 | 0 | 0 | 0
IGCC | 0 | 0 | 0 | 0 | 0 | 0
DemandResponse | 0 | 0 | 0 | 0 | 0 | 0
IGCC-CCS | 0 | 0 | 0 | 0 | 0 | 0
WT_off | 0 | 0 | 0 | 0 | 0 | 0
PseudoUnit | 0 | 0 | 0 | 0 | 0 | 0
FixedInterchange | 0 | 0 | 0 | 0 | 0 | 0
Levelized Retrofit Capital Costs by Reporting Type: PJM_E
ReportingType | 2015 | 2020 | 2025 | 2030 | 2035 | 2040
BM | 0 | 0 | 0 | 0 | 0 | 0
CC | 0 | 0 | 0 | 0 | 0 | 0
CSP | 0 | 0 | 0 | 0 | 0 | 0
CT | 0 | 0 | 0 | 0 | 0 | 0
Coal | 22.45 | 22.45 | 0 | 0 | 0 | 0
Geo | 0 | 0 | 0 | 0 | 0 | 0
H | 0 | 0 | 0 | 0 | 0 | 0
LFG | 0 | 0 | 0 | 0 | 0 | 0
Nuc | 0 | 0 | 0 | 0 | 0 | 0
PS | 0 | 0 | 0 | 0 | 0 | 0
PV | 0 | 0 | 0 | 0 | 0 | 0
PeakG | 0 | 0 | 0 | 0 | 0 | 0
PeakO | 0 | 0 | 0 | 0 | 0 | 0
ST | 0 | 0 | 0 | 0 | 0 | 0
STOG | 0 | 0 | 0 | 0 | 0 | 0
STWD | 0 | 0 | 0 | 0 | 0 | 0
WT | 0 | 0 | 0 | 0 | 0 | 0
IGCC | 0 | 0 | 0 | 0 | 0 | 0
DemandResponse | 0 | 0 | 0 | 0 | 0 | 0
IGCC-CCS | 0 | 0 | 0 | 0 | 0 | 0
WT_off | 0 | 0 | 0 | 0 | 0 | 0
PseudoUnit | 0 | 0 | 0 | 0 | 0 | 0
FixedInterchange | 0 | 0 | 0 | 0 | 0 | 0
Levelized Retrofit Capital Costs by Reporting Type: PJM_ROM
ReportingType | 2015 | 2020 | 2025 | 2030 | 2035 | 2040
BM | 0 | 0 | 0 | 0 | 0 | 0
CC | 0 | 0 | 0 | 0 | 0 | 0
CSP | 0 | 0 | 0 | 0 | 0 | 0
CT | 0 | 0 | 0 | 0 | 0 | 0
Coal | 14.63 | 43.29 | 43.29 | 0 | 0 | 0
Geo | 0 | 0 | 0 | 0 | 0 | 0
H | 0 | 0 | 0 | 0 | 0 | 0
LFG | 0 | 0 | 0 | 0 | 0 | 0
Nuc | 0 | 0 | 0 | 0 | 0 | 0
PS | 0 | 0 | 0 | 0 | 0 | 0
PV | 0 | 0 | 0 | 0 | 0 | 0
PeakG | 0 | 0 | 0 | 0 | 0 | 0
PeakO | 0 | 0 | 0 | 0 | 0 | 0
ST | 0 | 0 | 0 | 0 | 0 | 0
STOG | 0 | 0 | 0 | 0 | 0 | 0
STWD | 0 | 0 | 0 | 0 | 0 | 0
WT | 0 | 0 | 0 | 0 | 0 | 0
IGCC | 0 | 0 | 0 | 0 | 0 | 0
DemandResponse | 0 | 0 | 0 | 0 | 0 | 0
IGCC-CCS | 0 | 0 | 0 | 0 | 0 | 0
WT_off | 0 | 0 | 0 | 0 | 0 | 0
PseudoUnit | 0 | 0 | 0 | 0 | 0 | 0
FixedInterchange | 0 | 0 | 0 | 0 | 0 | 0
Levelized Retrofit Capital Costs by Reporting Type: PJM_ROR
ReportingType | 2015 | 2020 | 2025 | 2030 | 2035 | 2040
BM | 0 | 0 | 0 | 0 | 0 | 0
CC | 0 | 0 | 0 | 0 | 0 | 0
CSP | 0 | 0 | 0 | 0 | 0 | 0
CT | 0 | 0 | 0 | 0 | 0 | 0
Coal | 46.99 | 707.13 | 707.13 | 0 | 0 | 0
Geo | 0 | 0 | 0 | 0 | 0 | 0
H | 0 | 0 | 0 | 0 | 0 | 0
LFG | 0 | 0 | 0 | 0 | 0 | 0
Nuc | 0 | 0 | 0 | 0 | 0 | 0
PS | 0 | 0 | 0 | 0 | 0 | 0
PV | 0 | 0 | 0 | 0 | 0 | 0
PeakG | 0 | 0 | 0 | 0 | 0 | 0
PeakO | 0 | 0 | 0 | 0 | 0 | 0
ST | 0 | 0 | 0 | 0 | 0 | 0
STOG | 0 | 0 | 0 | 0 | 0 | 0
STWD | 0 | 0 | 0 | 0 | 0 | 0
WT | 0 | 0 | 0 | 0 | 0 | 0
IGCC | 0 | 0 | 0 | 0 | 0 | 0
DemandResponse | 0 | 0 | 0 | 0 | 0 | 0
IGCC-CCS | 0 | 0 | 0 | 0 | 0 | 0
WT_off | 0 | 0 | 0 | 0 | 0 | 0
PseudoUnit | 0 | 0 | 0 | 0 | 0 | 0
FixedInterchange | 0 | 0 | 0 | 0 | 0 | 0
Levelized Retrofit Capital Costs by Reporting Type: SOCO
ReportingType | 2015 | 2020 | 2025 | 2030 | 2035 | 2040
BM | 0 | 0 | 0 | 0 | 0 | 0
CC | 0 | 0 | 0 | 0 | 0 | 0
CSP | 0 | 0 | 0 | 0 | 0 | 0
CT | 0 | 0 | 0 | 0 | 0 | 0
Coal | 400.34 | 538.8 | 138.46 | 0 | 0 | 0
Geo | 0 | 0 | 0 | 0 | 0 | 0
H | 0 | 0 | 0 | 0 | 0 | 0
LFG | 0 | 0 | 0 | 0 | 0 | 0
Nuc | 0 | 0 | 0 | 0 | 0 | 0
PS | 0 | 0 | 0 | 0 | 0 | 0
PV | 0 | 0 | 0 | 0 | 0 | 0
PeakG | 0 | 0 | 0 | 0 | 0 | 0
PeakO | 0 | 0 | 0 | 0 | 0 | 0
ST | 0 | 0 | 0 | 0 | 0 | 0
STOG | 0 | 0 | 0 | 0 | 0 | 0
STWD | 0 | 0 | 0 | 0 | 0 | 0
WT | 0 | 0 | 0 | 0 | 0 | 0
IGCC | 0 | 0 | 0 | 0 | 0 | 0
DemandResponse | 0 | 0 | 0 | 0 | 0 | 0
IGCC-CCS | 0 | 0 | 0 | 0 | 0 | 0
WT_off | 0 | 0 | 0 | 0 | 0 | 0
PseudoUnit | 0 | 0 | 0 | 0 | 0 | 0
FixedInterchange | 0 | 0 | 0 | 0 | 0 | 0
Levelized Retrofit Capital Costs by Reporting Type: SPP_N
ReportingType | 2015 | 2020 | 2025 | 2030 | 2035 | 2040
BM | 0 | 0 | 0 | 0 | 0 | 0
CC | 0 | 0 | 0 | 0 | 0 | 0
CSP | 0 | 0 | 0 | 0 | 0 | 0
CT | 0 | 0 | 0 | 0 | 0 | 0
Coal | 0 | 129.92 | 129.92 | 0 | 0 | 0
Geo | 0 | 0 | 0 | 0 | 0 | 0
H | 0 | 0 | 0 | 0 | 0 | 0
LFG | 0 | 0 | 0 | 0 | 0 | 0
Nuc | 0 | 0 | 0 | 0 | 0 | 0
PS | 0 | 0 | 0 | 0 | 0 | 0
PV | 0 | 0 | 0 | 0 | 0 | 0
PeakG | 0 | 0 | 0 | 0 | 0 | 0
PeakO | 0 | 0 | 0 | 0 | 0 | 0
ST | 0 | 0 | 0 | 0 | 0 | 0
STOG | 0 | 0 | 0 | 0 | 0 | 0
STWD | 0 | 0 | 0 | 0 | 0 | 0
WT | 0 | 0 | 0 | 0 | 0 | 0
IGCC | 0 | 0 | 0 | 0 | 0 | 0
DemandResponse | 0 | 0 | 0 | 0 | 0 | 0
IGCC-CCS | 0 | 0 | 0 | 0 | 0 | 0
WT_off | 0 | 0 | 0 | 0 | 0 | 0
PseudoUnit | 0 | 0 | 0 | 0 | 0 | 0
FixedInterchange | 0 | 0 | 0 | 0 | 0 | 0
Levelized Retrofit Capital Costs by Reporting Type: SPP_S
ReportingType | 2015 | 2020 | 2025 | 2030 | 2035 | 2040
BM | 0 | 0 | 0 | 0 | 0 | 0
CC | 0 | 0 | 0 | 0 | 0 | 0
CSP | 0 | 0 | 0 | 0 | 0 | 0
CT | 0 | 0 | 0 | 0 | 0 | 0
Coal | 0 | 215.78 | 215.78 | 0 | 0 | 0
Geo | 0 | 0 | 0 | 0 | 0 | 0
H | 0 | 0 | 0 | 0 | 0 | 0
LFG | 0 | 0 | 0 | 0 | 0 | 0
Nuc | 0 | 0 | 0 | 0 | 0 | 0
PS | 0 | 0 | 0 | 0 | 0 | 0
PV | 0 | 0 | 0 | 0 | 0 | 0
PeakG | 0 | 0 | 0 | 0 | 0 | 0
PeakO | 0 | 0 | 0 | 0 | 0 | 0
ST | 0 | 0 | 0 | 0 | 0 | 0
STOG | 0 | 0 | 0 | 0 | 0 | 0
STWD | 0 | 0 | 0 | 0 | 0 | 0
WT | 0 | 0 | 0 | 0 | 0 | 0
IGCC | 0 | 0 | 0 | 0 | 0 | 0
DemandResponse | 0 | 0 | 0 | 0 | 0 | 0
IGCC-CCS | 0 | 0 | 0 | 0 | 0 | 0
WT_off | 0 | 0 | 0 | 0 | 0 | 0
PseudoUnit | 0 | 0 | 0 | 0 | 0 | 0
FixedInterchange | 0 | 0 | 0 | 0 | 0 | 0
Levelized Retrofit Capital Costs by Reporting Type: TVA
ReportingType | 2015 | 2020 | 2025 | 2030 | 2035 | 2040
BM | 0 | 0 | 0 | 0 | 0 | 0
CC | 0 | 0 | 0 | 0 | 0 | 0
CSP | 0 | 0 | 0 | 0 | 0 | 0
CT | 0 | 0 | 0 | 0 | 0 | 0
Coal | 0 | 214.92 | 214.92 | 0 | 0 | 0
Geo | 0 | 0 | 0 | 0 | 0 | 0
H | 0 | 0 | 0 | 0 | 0 | 0
LFG | 0 | 0 | 0 | 0 | 0 | 0
Nuc | 0 | 0 | 0 | 0 | 0 | 0
PS | 0 | 0 | 0 | 0 | 0 | 0
PV | 0 | 0 | 0 | 0 | 0 | 0
PeakG | 0 | 0 | 0 | 0 | 0 | 0
PeakO | 0 | 0 | 0 | 0 | 0 | 0
ST | 0 | 0 | 0 | 0 | 0 | 0
STOG | 0 | 0 | 0 | 0 | 0 | 0
STWD | 0 | 0 | 0 | 0 | 0 | 0
WT | 0 | 0 | 0 | 0 | 0 | 0
IGCC | 0 | 0 | 0 | 0 | 0 | 0
DemandResponse | 0 | 0 | 0 | 0 | 0 | 0
IGCC-CCS | 0 | 0 | 0 | 0 | 0 | 0
WT_off | 0 | 0 | 0 | 0 | 0 | 0
PseudoUnit | 0 | 0 | 0 | 0 | 0 | 0
FixedInterchange | 0 | 0 | 0 | 0 | 0 | 0
Levelized Retrofit Capital Costs by Reporting Type: TVA_Transmission
ReportingType | 2015 | 2020 | 2025 | 2030 | 2035 | 2040
BM | 0 | 0 | 0 | 0 | 0 | 0
CC | 0 | 0 | 0 | 0 | 0 | 0
CSP | 0 | 0 | 0 | 0 | 0 | 0
CT | 0 | 0 | 0 | 0 | 0 | 0
Coal | 0 | 0 | 0 | 0 | 0 | 0
Geo | 0 | 0 | 0 | 0 | 0 | 0
H | 0 | 0 | 0 | 0 | 0 | 0
LFG | 0 | 0 | 0 | 0 | 0 | 0
Nuc | 0 | 0 | 0 | 0 | 0 | 0
PS | 0 | 0 | 0 | 0 | 0 | 0
PV | 0 | 0 | 0 | 0 | 0 | 0
PeakG | 0 | 0 | 0 | 0 | 0 | 0
PeakO | 0 | 0 | 0 | 0 | 0 | 0
ST | 0 | 0 | 0 | 0 | 0 | 0
STOG | 0 | 0 | 0 | 0 | 0 | 0
STWD | 0 | 0 | 0 | 0 | 0 | 0
WT | 0 | 0 | 0 | 0 | 0 | 0
IGCC | 0 | 0 | 0 | 0 | 0 | 0
DemandResponse | 0 | 0 | 0 | 0 | 0 | 0
IGCC-CCS | 0 | 0 | 0 | 0 | 0 | 0
WT_off | 0 | 0 | 0 | 0 | 0 | 0
PseudoUnit | 0 | 0 | 0 | 0 | 0 | 0
FixedInterchange | 0 | 0 | 0 | 0 | 0 | 0
Levelized Retrofit Capital Costs by Reporting Type: VACAR
ReportingType | 2015 | 2020 | 2025 | 2030 | 2035 | 2040
BM | 0 | 0 | 0 | 0 | 0 | 0
CC | 0 | 0 | 0 | 0 | 0 | 0
CSP | 0 | 0 | 0 | 0 | 0 | 0
CT | 0 | 0 | 0 | 0 | 0 | 0
Coal | 0 | 105.97 | 105.97 | 0 | 0 | 0
Geo | 0 | 0 | 0 | 0 | 0 | 0
H | 0 | 0 | 0 | 0 | 0 | 0
LFG | 0 | 0 | 0 | 0 | 0 | 0
Nuc | 0 | 0 | 0 | 0 | 0 | 0
PS | 0 | 0 | 0 | 0 | 0 | 0
PV | 0 | 0 | 0 | 0 | 0 | 0
PeakG | 0 | 0 | 0 | 0 | 0 | 0
PeakO | 0 | 0 | 0 | 0 | 0 | 0
ST | 0 | 0 | 0 | 0 | 0 | 0
STOG | 0 | 0 | 0 | 0 | 0 | 0
STWD | 0 | 0 | 0 | 0 | 0 | 0
WT | 0 | 0 | 0 | 0 | 0 | 0
IGCC | 0 | 0 | 0 | 0 | 0 | 0
DemandResponse | 0 | 0 | 0 | 0 | 0 | 0
IGCC-CCS | 0 | 0 | 0 | 0 | 0 | 0
WT_off | 0 | 0 | 0 | 0 | 0 | 0
PseudoUnit | 0 | 0 | 0 | 0 | 0 | 0
FixedInterchange | 0 | 0 | 0 | 0 | 0 | 0
Levelized Retrofit Capital Costs by Reporting Type: IESO
ReportingType | 2015 | 2020 | 2025 | 2030 | 2035 | 2040
BM | 0 | 0 | 0 | 0 | 0 | 0
CC | 0 | 0 | 0 | 0 | 0 | 0
CSP | 0 | 0 | 0 | 0 | 0 | 0
CT | 0 | 0 | 0 | 0 | 0 | 0
Coal | 0 | 0 | 0 | 0 | 0 | 0
Geo | 0 | 0 | 0 | 0 | 0 | 0
H | 0 | 0 | 0 | 0 | 0 | 0
LFG | 0 | 0 | 0 | 0 | 0 | 0
Nuc | 0 | 0 | 0 | 0 | 0 | 0
PS | 0 | 0 | 0 | 0 | 0 | 0
PV | 0 | 0 | 0 | 0 | 0 | 0
PeakG | 0 | 0 | 0 | 0 | 0 | 0
PeakO | 0 | 0 | 0 | 0 | 0 | 0
ST | 0 | 0 | 0 | 0 | 0 | 0
STOG | 0 | 0 | 0 | 0 | 0 | 0
STWD | 0 | 0 | 0 | 0 | 0 | 0
WT | 0 | 0 | 0 | 0 | 0 | 0
IGCC | 0 | 0 | 0 | 0 | 0 | 0
DemandResponse | 0 | 0 | 0 | 0 | 0 | 0
IGCC-CCS | 0 | 0 | 0 | 0 | 0 | 0
WT_off | 0 | 0 | 0 | 0 | 0 | 0
PseudoUnit | 0 | 0 | 0 | 0 | 0 | 0
FixedInterchange | 0 | 0 | 0 | 0 | 0 | 0
Levelized Retrofit Capital Costs by Reporting Type: MAPP_CA
ReportingType | 2015 | 2020 | 2025 | 2030 | 2035 | 2040
BM | 0 | 0 | 0 | 0 | 0 | 0
CC | 0 | 0 | 0 | 0 | 0 | 0
CSP | 0 | 0 | 0 | 0 | 0 | 0
CT | 0 | 0 | 0 | 0 | 0 | 0
Coal | 0 | 0 | 0 | 0 | 0 | 0
Geo | 0 | 0 | 0 | 0 | 0 | 0
H | 0 | 0 | 0 | 0 | 0 | 0
LFG | 0 | 0 | 0 | 0 | 0 | 0
Nuc | 0 | 0 | 0 | 0 | 0 | 0
PS | 0 | 0 | 0 | 0 | 0 | 0
PV | 0 | 0 | 0 | 0 | 0 | 0
PeakG | 0 | 0 | 0 | 0 | 0 | 0
PeakO | 0 | 0 | 0 | 0 | 0 | 0
ST | 0 | 0 | 0 | 0 | 0 | 0
STOG | 0 | 0 | 0 | 0 | 0 | 0
STWD | 0 | 0 | 0 | 0 | 0 | 0
WT | 0 | 0 | 0 | 0 | 0 | 0
IGCC | 0 | 0 | 0 | 0 | 0 | 0
DemandResponse | 0 | 0 | 0 | 0 | 0 | 0
IGCC-CCS | 0 | 0 | 0 | 0 | 0 | 0
WT_off | 0 | 0 | 0 | 0 | 0 | 0
PseudoUnit | 0 | 0 | 0 | 0 | 0 | 0
FixedInterchange | 0 | 0 | 0 | 0 | 0 | 0
Levelized Retrofit Capital Costs by Reporting Type: AZ_NM_SNV_Coal
ReportingType | 2015 | 2020 | 2025 | 2030 | 2035 | 2040
BM | 0 | 0 | 0 | 0 | 0 | 0
CC | 0 | 0 | 0 | 0 | 0 | 0
CSP | 0 | 0 | 0 | 0 | 0 | 0
CT | 0 | 0 | 0 | 0 | 0 | 0
Coal | 49.67 | 122 | 89.07 | 0 | 0 | 0
Geo | 0 | 0 | 0 | 0 | 0 | 0
H | 0 | 0 | 0 | 0 | 0 | 0
LFG | 0 | 0 | 0 | 0 | 0 | 0
Nuc | 0 | 0 | 0 | 0 | 0 | 0
PS | 0 | 0 | 0 | 0 | 0 | 0
PV | 0 | 0 | 0 | 0 | 0 | 0
PeakG | 0 | 0 | 0 | 0 | 0 | 0
PeakO | 0 | 0 | 0 | 0 | 0 | 0
ST | 0 | 0 | 0 | 0 | 0 | 0
STOG | 0 | 0 | 0 | 0 | 0 | 0
STWD | 0 | 0 | 0 | 0 | 0 | 0
WT | 0 | 0 | 0 | 0 | 0 | 0
IGCC | 0 | 0 | 0 | 0 | 0 | 0
DemandResponse | 0 | 0 | 0 | 0 | 0 | 0
IGCC-CCS | 0 | 0 | 0 | 0 | 0 | 0
WT_off | 0 | 0 | 0 | 0 | 0 | 0
PseudoUnit | 0 | 0 | 0 | 0 | 0 | 0
FixedInterchange | 0 | 0 | 0 | 0 | 0 | 0
Levelized Retrofit Capital Costs by Reporting Type: AZ_NM_SNV_Gas
ReportingType | 2015 | 2020 | 2025 | 2030 | 2035 | 2040
BM | 0 | 0 | 0 | 0 | 0 | 0
CC | 0 | 0 | 0 | 0 | 0 | 0
CSP | 0 | 0 | 0 | 0 | 0 | 0
CT | 0 | 0 | 0 | 0 | 0 | 0
Coal | 0 | 0 | 0 | 0 | 0 | 0
Geo | 0 | 0 | 0 | 0 | 0 | 0
H | 0 | 0 | 0 | 0 | 0 | 0
LFG | 0 | 0 | 0 | 0 | 0 | 0
Nuc | 0 | 0 | 0 | 0 | 0 | 0
PS | 0 | 0 | 0 | 0 | 0 | 0
PV | 0 | 0 | 0 | 0 | 0 | 0
PeakG | 0 | 0 | 0 | 0 | 0 | 0
PeakO | 0 | 0 | 0 | 0 | 0 | 0
ST | 0 | 0 | 0 | 0 | 0 | 0
STOG | 0 | 0 | 0 | 0 | 0 | 0
STWD | 0 | 0 | 0 | 0 | 0 | 0
WT | 0 | 0 | 0 | 0 | 0 | 0
IGCC | 0 | 0 | 0 | 0 | 0 | 0
DemandResponse | 0 | 0 | 0 | 0 | 0 | 0
IGCC-CCS | 0 | 0 | 0 | 0 | 0 | 0
WT_off | 0 | 0 | 0 | 0 | 0 | 0
PseudoUnit | 0 | 0 | 0 | 0 | 0 | 0
FixedInterchange | 0 | 0 | 0 | 0 | 0 | 0
Levelized Retrofit Capital Costs by Reporting Type: AZ_NM_SNV_NucRenew
ReportingType | 2015 | 2020 | 2025 | 2030 | 2035 | 2040
BM | 0 | 0 | 0 | 0 | 0 | 0
CC | 0 | 0 | 0 | 0 | 0 | 0
CSP | 0 | 0 | 0 | 0 | 0 | 0
CT | 0 | 0 | 0 | 0 | 0 | 0
Coal | 0 | 0 | 0 | 0 | 0 | 0
Geo | 0 | 0 | 0 | 0 | 0 | 0
H | 0 | 0 | 0 | 0 | 0 | 0
LFG | 0 | 0 | 0 | 0 | 0 | 0
Nuc | 0 | 0 | 0 | 0 | 0 | 0
PS | 0 | 0 | 0 | 0 | 0 | 0
PV | 0 | 0 | 0 | 0 | 0 | 0
PeakG | 0 | 0 | 0 | 0 | 0 | 0
PeakO | 0 | 0 | 0 | 0 | 0 | 0
ST | 0 | 0 | 0 | 0 | 0 | 0
STOG | 0 | 0 | 0 | 0 | 0 | 0
STWD | 0 | 0 | 0 | 0 | 0 | 0
WT | 0 | 0 | 0 | 0 | 0 | 0
IGCC | 0 | 0 | 0 | 0 | 0 | 0
DemandResponse | 0 | 0 | 0 | 0 | 0 | 0
IGCC-CCS | 0 | 0 | 0 | 0 | 0 | 0
WT_off | 0 | 0 | 0 | 0 | 0 | 0
PseudoUnit | 0 | 0 | 0 | 0 | 0 | 0
FixedInterchange | 0 | 0 | 0 | 0 | 0 | 0
Levelized Retrofit Capital Costs by Reporting Type: ERCOT
ReportingType | 2015 | 2020 | 2025 | 2030 | 2035 | 2040
BM | 0 | 0 | 0 | 0 | 0 | 0
CC | 0 | 0 | 0 | 0 | 0 | 0
CSP | 0 | 0 | 0 | 0 | 0 | 0
CT | 0 | 0 | 0 | 0 | 0 | 0
Coal | 82.51 | 268.55 | 268.55 | 0 | 0 | 0
Geo | 0 | 0 | 0 | 0 | 0 | 0
H | 0 | 0 | 0 | 0 | 0 | 0
LFG | 0 | 0 | 0 | 0 | 0 | 0
Nuc | 0 | 0 | 0 | 0 | 0 | 0
PS | 0 | 0 | 0 | 0 | 0 | 0
PV | 0 | 0 | 0 | 0 | 0 | 0
PeakG | 0 | 0 | 0 | 0 | 0 | 0
PeakO | 0 | 0 | 0 | 0 | 0 | 0
ST | 0 | 0 | 0 | 0 | 0 | 0
STOG | 0 | 0 | 0 | 0 | 0 | 0
STWD | 0 | 0 | 0 | 0 | 0 | 0
WT | 0 | 0 | 0 | 0 | 0 | 0
IGCC | 0 | 0 | 0 | 0 | 0 | 0
DemandResponse | 0 | 0 | 0 | 0 | 0 | 0
IGCC-CCS | 0 | 0 | 0 | 0 | 0 | 0
WT_off | 0 | 0 | 0 | 0 | 0 | 0
PseudoUnit | 0 | 0 | 0 | 0 | 0 | 0
FixedInterchange | 0 | 0 | 0 | 0 | 0 | 0
Levelized Retrofit Capital Costs by Reporting Type: NP15
ReportingType | 2015 | 2020 | 2025 | 2030 | 2035 | 2040
BM | 0 | 0 | 0 | 0 | 0 | 0
CC | 0 | 0 | 0 | 0 | 0 | 0
CSP | 0 | 0 | 0 | 0 | 0 | 0
CT | 0 | 0 | 0 | 0 | 0 | 0
Coal | 0 | 0 | 0 | 0 | 0 | 0
Geo | 0 | 0 | 0 | 0 | 0 | 0
H | 0 | 0 | 0 | 0 | 0 | 0
LFG | 0 | 0 | 0 | 0 | 0 | 0
Nuc | 0 | 0 | 0 | 0 | 0 | 0
PS | 0 | 0 | 0 | 0 | 0 | 0
PV | 0 | 0 | 0 | 0 | 0 | 0
PeakG | 0 | 0 | 0 | 0 | 0 | 0
PeakO | 0 | 0 | 0 | 0 | 0 | 0
ST | 0 | 0 | 0 | 0 | 0 | 0
STOG | 0 | 0 | 0 | 0 | 0 | 0
STWD | 0 | 0 | 0 | 0 | 0 | 0
WT | 0 | 0 | 0 | 0 | 0 | 0
IGCC | 0 | 0 | 0 | 0 | 0 | 0
DemandResponse | 0 | 0 | 0 | 0 | 0 | 0
IGCC-CCS | 0 | 0 | 0 | 0 | 0 | 0
WT_off | 0 | 0 | 0 | 0 | 0 | 0
PseudoUnit | 0 | 0 | 0 | 0 | 0 | 0
FixedInterchange | 0 | 0 | 0 | 0 | 0 | 0
Levelized Retrofit Capital Costs by Reporting Type: NWPP_Coal
ReportingType | 2015 | 2020 | 2025 | 2030 | 2035 | 2040
BM | 0 | 0 | 0 | 0 | 0 | 0
CC | 0 | 0 | 0 | 0 | 0 | 0
CSP | 0 | 0 | 0 | 0 | 0 | 0
CT | 0 | 0 | 0 | 0 | 0 | 0
Coal | 0 | 173.87 | 173.87 | 0 | 0 | 0
Geo | 0 | 0 | 0 | 0 | 0 | 0
H | 0 | 0 | 0 | 0 | 0 | 0
LFG | 0 | 0 | 0 | 0 | 0 | 0
Nuc | 0 | 0 | 0 | 0 | 0 | 0
PS | 0 | 0 | 0 | 0 | 0 | 0
PV | 0 | 0 | 0 | 0 | 0 | 0
PeakG | 0 | 0 | 0 | 0 | 0 | 0
PeakO | 0 | 0 | 0 | 0 | 0 | 0
ST | 0 | 0 | 0 | 0 | 0 | 0
STOG | 0 | 0 | 0 | 0 | 0 | 0
STWD | 0 | 0 | 0 | 0 | 0 | 0
WT | 0 | 0 | 0 | 0 | 0 | 0
IGCC | 0 | 0 | 0 | 0 | 0 | 0
DemandResponse | 0 | 0 | 0 | 0 | 0 | 0
IGCC-CCS | 0 | 0 | 0 | 0 | 0 | 0
WT_off | 0 | 0 | 0 | 0 | 0 | 0
PseudoUnit | 0 | 0 | 0 | 0 | 0 | 0
FixedInterchange | 0 | 0 | 0 | 0 | 0 | 0
Levelized Retrofit Capital Costs by Reporting Type: NWPP_Gas
ReportingType | 2015 | 2020 | 2025 | 2030 | 2035 | 2040
BM | 0 | 0 | 0 | 0 | 0 | 0
CC | 0 | 0 | 0 | 0 | 0 | 0
CSP | 0 | 0 | 0 | 0 | 0 | 0
CT | 0 | 0 | 0 | 0 | 0 | 0
Coal | 0 | 0 | 0 | 0 | 0 | 0
Geo | 0 | 0 | 0 | 0 | 0 | 0
H | 0 | 0 | 0 | 0 | 0 | 0
LFG | 0 | 0 | 0 | 0 | 0 | 0
Nuc | 0 | 0 | 0 | 0 | 0 | 0
PS | 0 | 0 | 0 | 0 | 0 | 0
PV | 0 | 0 | 0 | 0 | 0 | 0
PeakG | 0 | 0 | 0 | 0 | 0 | 0
PeakO | 0 | 0 | 0 | 0 | 0 | 0
ST | 0 | 0 | 0 | 0 | 0 | 0
STOG | 0 | 0 | 0 | 0 | 0 | 0
STWD | 0 | 0 | 0 | 0 | 0 | 0
WT | 0 | 0 | 0 | 0 | 0 | 0
IGCC | 0 | 0 | 0 | 0 | 0 | 0
DemandResponse | 0 | 0 | 0 | 0 | 0 | 0
IGCC-CCS | 0 | 0 | 0 | 0 | 0 | 0
WT_off | 0 | 0 | 0 | 0 | 0 | 0
PseudoUnit | 0 | 0 | 0 | 0 | 0 | 0
FixedInterchange | 0 | 0 | 0 | 0 | 0 | 0
Levelized Retrofit Capital Costs by Reporting Type: NWPP_NucRenew
ReportingType | 2015 | 2020 | 2025 | 2030 | 2035 | 2040
BM | 0 | 0 | 0 | 0 | 0 | 0
CC | 0 | 0 | 0 | 0 | 0 | 0
CSP | 0 | 0 | 0 | 0 | 0 | 0
CT | 0 | 0 | 0 | 0 | 0 | 0
Coal | 0 | 0 | 0 | 0 | 0 | 0
Geo | 0 | 0 | 0 | 0 | 0 | 0
H | 0 | 0 | 0 | 0 | 0 | 0
LFG | 0 | 0 | 0 | 0 | 0 | 0
Nuc | 0 | 0 | 0 | 0 | 0 | 0
PS | 0 | 0 | 0 | 0 | 0 | 0
PV | 0 | 0 | 0 | 0 | 0 | 0
PeakG | 0 | 0 | 0 | 0 | 0 | 0
PeakO | 0 | 0 | 0 | 0 | 0 | 0
ST | 0 | 0 | 0 | 0 | 0 | 0
STOG | 0 | 0 | 0 | 0 | 0 | 0
STWD | 0 | 0 | 0 | 0 | 0 | 0
WT | 0 | 0 | 0 | 0 | 0 | 0
IGCC | 0 | 0 | 0 | 0 | 0 | 0
DemandResponse | 0 | 0 | 0 | 0 | 0 | 0
IGCC-CCS | 0 | 0 | 0 | 0 | 0 | 0
WT_off | 0 | 0 | 0 | 0 | 0 | 0
PseudoUnit | 0 | 0 | 0 | 0 | 0 | 0
FixedInterchange | 0 | 0 | 0 | 0 | 0 | 0
Levelized Retrofit Capital Costs by Reporting Type: RMPA
ReportingType | 2015 | 2020 | 2025 | 2030 | 2035 | 2040
BM | 0 | 0 | 0 | 0 | 0 | 0
CC | 0 | 0 | 0 | 0 | 0 | 0
CSP | 0 | 0 | 0 | 0 | 0 | 0
CT | 0 | 0 | 0 | 0 | 0 | 0
Coal | 29.1 | 91.53 | 91.53 | 0 | 0 | 0
Geo | 0 | 0 | 0 | 0 | 0 | 0
H | 0 | 0 | 0 | 0 | 0 | 0
LFG | 0 | 0 | 0 | 0 | 0 | 0
Nuc | 0 | 0 | 0 | 0 | 0 | 0
PS | 0 | 0 | 0 | 0 | 0 | 0
PV | 0 | 0 | 0 | 0 | 0 | 0
PeakG | 0 | 0 | 0 | 0 | 0 | 0
PeakO | 0 | 0 | 0 | 0 | 0 | 0
ST | 0 | 0 | 0 | 0 | 0 | 0
STOG | 0 | 0 | 0 | 0 | 0 | 0
STWD | 0 | 0 | 0 | 0 | 0 | 0
WT | 0 | 0 | 0 | 0 | 0 | 0
IGCC | 0 | 0 | 0 | 0 | 0 | 0
DemandResponse | 0 | 0 | 0 | 0 | 0 | 0
IGCC-CCS | 0 | 0 | 0 | 0 | 0 | 0
WT_off | 0 | 0 | 0 | 0 | 0 | 0
PseudoUnit | 0 | 0 | 0 | 0 | 0 | 0
FixedInterchange | 0 | 0 | 0 | 0 | 0 | 0
Levelized Retrofit Capital Costs by Reporting Type: SP15
ReportingType | 2015 | 2020 | 2025 | 2030 | 2035 | 2040
BM | 0 | 0 | 0 | 0 | 0 | 0
CC | 0 | 0 | 0 | 0 | 0 | 0
CSP | 0 | 0 | 0 | 0 | 0 | 0
CT | 0 | 0 | 0 | 0 | 0 | 0
Coal | 0 | 2.92 | 2.92 | 0 | 0 | 0
Geo | 0 | 0 | 0 | 0 | 0 | 0
H | 0 | 0 | 0 | 0 | 0 | 0
LFG | 0 | 0 | 0 | 0 | 0 | 0
Nuc | 0 | 0 | 0 | 0 | 0 | 0
PS | 0 | 0 | 0 | 0 | 0 | 0
PV | 0 | 0 | 0 | 0 | 0 | 0
PeakG | 0 | 0 | 0 | 0 | 0 | 0
PeakO | 0 | 0 | 0 | 0 | 0 | 0
ST | 0 | 0 | 0 | 0 | 0 | 0
STOG | 0 | 0 | 0 | 0 | 0 | 0
STWD | 0 | 0 | 0 | 0 | 0 | 0
WT | 0 | 0 | 0 | 0 | 0 | 0
IGCC | 0 | 0 | 0 | 0 | 0 | 0
DemandResponse | 0 | 0 | 0 | 0 | 0 | 0
IGCC-CCS | 0 | 0 | 0 | 0 | 0 | 0
WT_off | 0 | 0 | 0 | 0 | 0 | 0
PseudoUnit | 0 | 0 | 0 | 0 | 0 | 0
FixedInterchange | 0 | 0 | 0 | 0 | 0 | 0
Levelized Retrofit Capital Costs by Reporting Type: ALB
ReportingType | 2015 | 2020 | 2025 | 2030 | 2035 | 2040
BM | 0 | 0 | 0 | 0 | 0 | 0
CC | 0 | 0 | 0 | 0 | 0 | 0
CSP | 0 | 0 | 0 | 0 | 0 | 0
CT | 0 | 0 | 0 | 0 | 0 | 0
Coal | 0 | 0 | 0 | 0 | 0 | 0
Geo | 0 | 0 | 0 | 0 | 0 | 0
H | 0 | 0 | 0 | 0 | 0 | 0
LFG | 0 | 0 | 0 | 0 | 0 | 0
Nuc | 0 | 0 | 0 | 0 | 0 | 0
PS | 0 | 0 | 0 | 0 | 0 | 0
PV | 0 | 0 | 0 | 0 | 0 | 0
PeakG | 0 | 0 | 0 | 0 | 0 | 0
PeakO | 0 | 0 | 0 | 0 | 0 | 0
ST | 0 | 0 | 0 | 0 | 0 | 0
STOG | 0 | 0 | 0 | 0 | 0 | 0
STWD | 0 | 0 | 0 | 0 | 0 | 0
WT | 0 | 0 | 0 | 0 | 0 | 0
IGCC | 0 | 0 | 0 | 0 | 0 | 0
DemandResponse | 0 | 0 | 0 | 0 | 0 | 0
IGCC-CCS | 0 | 0 | 0 | 0 | 0 | 0
WT_off | 0 | 0 | 0 | 0 | 0 | 0
PseudoUnit | 0 | 0 | 0 | 0 | 0 | 0
FixedInterchange | 0 | 0 | 0 | 0 | 0 | 0
Levelized Retrofit Capital Costs by Reporting Type: BC
ReportingType | 2015 | 2020 | 2025 | 2030 | 2035 | 2040
BM | 0 | 0 | 0 | 0 | 0 | 0
CC | 0 | 0 | 0 | 0 | 0 | 0
CSP | 0 | 0 | 0 | 0 | 0 | 0
CT | 0 | 0 | 0 | 0 | 0 | 0
Coal | 0 | 0 | 0 | 0 | 0 | 0
Geo | 0 | 0 | 0 | 0 | 0 | 0
H | 0 | 0 | 0 | 0 | 0 | 0
LFG | 0 | 0 | 0 | 0 | 0 | 0
Nuc | 0 | 0 | 0 | 0 | 0 | 0
PS | 0 | 0 | 0 | 0 | 0 | 0
PV | 0 | 0 | 0 | 0 | 0 | 0
PeakG | 0 | 0 | 0 | 0 | 0 | 0
PeakO | 0 | 0 | 0 | 0 | 0 | 0
ST | 0 | 0 | 0 | 0 | 0 | 0
STOG | 0 | 0 | 0 | 0 | 0 | 0
STWD | 0 | 0 | 0 | 0 | 0 | 0
WT | 0 | 0 | 0 | 0 | 0 | 0
IGCC | 0 | 0 | 0 | 0 | 0 | 0
DemandResponse | 0 | 0 | 0 | 0 | 0 | 0
IGCC-CCS | 0 | 0 | 0 | 0 | 0 | 0
WT_off | 0 | 0 | 0 | 0 | 0 | 0
PseudoUnit | 0 | 0 | 0 | 0 | 0 | 0
FixedInterchange | 0 | 0 | 0 | 0 | 0 | 0
Levelized Retrofit Capital Costs by Reporting Type: HQ_IESO
ReportingType | 2015 | 2020 | 2025 | 2030 | 2035 | 2040
BM | 0 | 0 | 0 | 0 | 0 | 0
CC | 0 | 0 | 0 | 0 | 0 | 0
CSP | 0 | 0 | 0 | 0 | 0 | 0
CT | 0 | 0 | 0 | 0 | 0 | 0
Coal | 0 | 0 | 0 | 0 | 0 | 0
Geo | 0 | 0 | 0 | 0 | 0 | 0
H | 0 | 0 | 0 | 0 | 0 | 0
LFG | 0 | 0 | 0 | 0 | 0 | 0
Nuc | 0 | 0 | 0 | 0 | 0 | 0
PS | 0 | 0 | 0 | 0 | 0 | 0
PV | 0 | 0 | 0 | 0 | 0 | 0
PeakG | 0 | 0 | 0 | 0 | 0 | 0
PeakO | 0 | 0 | 0 | 0 | 0 | 0
ST | 0 | 0 | 0 | 0 | 0 | 0
STOG | 0 | 0 | 0 | 0 | 0 | 0
STWD | 0 | 0 | 0 | 0 | 0 | 0
WT | 0 | 0 | 0 | 0 | 0 | 0
IGCC | 0 | 0 | 0 | 0 | 0 | 0
DemandResponse | 0 | 0 | 0 | 0 | 0 | 0
IGCC-CCS | 0 | 0 | 0 | 0 | 0 | 0
WT_off | 0 | 0 | 0 | 0 | 0 | 0
PseudoUnit | 0 | 0 | 0 | 0 | 0 | 0
FixedInterchange | 0 | 0 | 0 | 0 | 0 | 0
Levelized Retrofit Capital Costs by Reporting Type: HQ_NEISO
ReportingType | 2015 | 2020 | 2025 | 2030 | 2035 | 2040
BM | 0 | 0 | 0 | 0 | 0 | 0
CC | 0 | 0 | 0 | 0 | 0 | 0
CSP | 0 | 0 | 0 | 0 | 0 | 0
CT | 0 | 0 | 0 | 0 | 0 | 0
Coal | 0 | 0 | 0 | 0 | 0 | 0
Geo | 0 | 0 | 0 | 0 | 0 | 0
H | 0 | 0 | 0 | 0 | 0 | 0
LFG | 0 | 0 | 0 | 0 | 0 | 0
Nuc | 0 | 0 | 0 | 0 | 0 | 0
PS | 0 | 0 | 0 | 0 | 0 | 0
PV | 0 | 0 | 0 | 0 | 0 | 0
PeakG | 0 | 0 | 0 | 0 | 0 | 0
PeakO | 0 | 0 | 0 | 0 | 0 | 0
ST | 0 | 0 | 0 | 0 | 0 | 0
STOG | 0 | 0 | 0 | 0 | 0 | 0
STWD | 0 | 0 | 0 | 0 | 0 | 0
WT | 0 | 0 | 0 | 0 | 0 | 0
IGCC | 0 | 0 | 0 | 0 | 0 | 0
DemandResponse | 0 | 0 | 0 | 0 | 0 | 0
IGCC-CCS | 0 | 0 | 0 | 0 | 0 | 0
WT_off | 0 | 0 | 0 | 0 | 0 | 0
PseudoUnit | 0 | 0 | 0 | 0 | 0 | 0
FixedInterchange | 0 | 0 | 0 | 0 | 0 | 0
Levelized Retrofit Capital Costs by Reporting Type: HQ_NY
ReportingType | 2015 | 2020 | 2025 | 2030 | 2035 | 2040
BM | 0 | 0 | 0 | 0 | 0 | 0
CC | 0 | 0 | 0 | 0 | 0 | 0
CSP | 0 | 0 | 0 | 0 | 0 | 0
CT | 0 | 0 | 0 | 0 | 0 | 0
Coal | 0 | 0 | 0 | 0 | 0 | 0
Geo | 0 | 0 | 0 | 0 | 0 | 0
H | 0 | 0 | 0 | 0 | 0 | 0
LFG | 0 | 0 | 0 | 0 | 0 | 0
Nuc | 0 | 0 | 0 | 0 | 0 | 0
PS | 0 | 0 | 0 | 0 | 0 | 0
PV | 0 | 0 | 0 | 0 | 0 | 0
PeakG | 0 | 0 | 0 | 0 | 0 | 0
PeakO | 0 | 0 | 0 | 0 | 0 | 0
ST | 0 | 0 | 0 | 0 | 0 | 0
STOG | 0 | 0 | 0 | 0 | 0 | 0
STWD | 0 | 0 | 0 | 0 | 0 | 0
WT | 0 | 0 | 0 | 0 | 0 | 0
IGCC | 0 | 0 | 0 | 0 | 0 | 0
DemandResponse | 0 | 0 | 0 | 0 | 0 | 0
IGCC-CCS | 0 | 0 | 0 | 0 | 0 | 0
WT_off | 0 | 0 | 0 | 0 | 0 | 0
PseudoUnit | 0 | 0 | 0 | 0 | 0 | 0
FixedInterchange | 0 | 0 | 0 | 0 | 0 | 0
Levelized Retrofit Capital Costs by Reporting Type: MARITIMES
ReportingType | 2015 | 2020 | 2025 | 2030 | 2035 | 2040
BM | 0 | 0 | 0 | 0 | 0 | 0
CC | 0 | 0 | 0 | 0 | 0 | 0
CSP | 0 | 0 | 0 | 0 | 0 | 0
CT | 0 | 0 | 0 | 0 | 0 | 0
Coal | 0 | 0 | 0 | 0 | 0 | 0
Geo | 0 | 0 | 0 | 0 | 0 | 0
H | 0 | 0 | 0 | 0 | 0 | 0
LFG | 0 | 0 | 0 | 0 | 0 | 0
Nuc | 0 | 0 | 0 | 0 | 0 | 0
PS | 0 | 0 | 0 | 0 | 0 | 0
PV | 0 | 0 | 0 | 0 | 0 | 0
PeakG | 0 | 0 | 0 | 0 | 0 | 0
PeakO | 0 | 0 | 0 | 0 | 0 | 0
ST | 0 | 0 | 0 | 0 | 0 | 0
STOG | 0 | 0 | 0 | 0 | 0 | 0
STWD | 0 | 0 | 0 | 0 | 0 | 0
WT | 0 | 0 | 0 | 0 | 0 | 0
IGCC | 0 | 0 | 0 | 0 | 0 | 0
DemandResponse | 0 | 0 | 0 | 0 | 0 | 0
IGCC-CCS | 0 | 0 | 0 | 0 | 0 | 0
WT_off | 0 | 0 | 0 | 0 | 0 | 0
PseudoUnit | 0 | 0 | 0 | 0 | 0 | 0
FixedInterchange | 0 | 0 | 0 | 0 | 0 | 0
Levelized Retrofit Capital Costs by Reporting Type: All
ReportingType | 2015 | 2020 | 2025 | 2030 | 2035 | 2040
BM | 0 | 0 | 0 | 0 | 0 | 0
CC | 0 | 0 | 0 | 0 | 0 | 0
CSP | 0 | 0 | 0 | 0 | 0 | 0
CT | 0 | 0 | 0 | 0 | 0 | 0
Coal | 1184.41 | 5045.38 | 4211.71 | 0 | 0 | 0
Geo | 0 | 0 | 0 | 0 | 0 | 0
H | 0 | 0 | 0 | 0 | 0 | 0
LFG | 0 | 0 | 0 | 0 | 0 | 0
Nuc | 0 | 0 | 0 | 0 | 0 | 0
PS | 0 | 0 | 0 | 0 | 0 | 0
PV | 0 | 0 | 0 | 0 | 0 | 0
PeakG | 0 | 0 | 0 | 0 | 0 | 0
PeakO | 0 | 0 | 0 | 0 | 0 | 0
ST | 0 | 0 | 0 | 0 | 0 | 0
STOG | 0 | 0 | 0 | 0 | 0 | 0
STWD | 0 | 0 | 0 | 0 | 0 | 0
WT | 0 | 0 | 0 | 0 | 0 | 0
IGCC | 0 | 0 | 0 | 0 | 0 | 0
DemandResponse | 0 | 0 | 0 | 0 | 0 | 0
IGCC-CCS | 0 | 0 | 0 | 0 | 0 | 0
WT_off | 0 | 0 | 0 | 0 | 0 | 0
PseudoUnit | 0 | 0 | 0 | 0 | 0 | 0
FixedInterchange | 0 | 0 | 0 | 0 | 0 | 0
Levelized Retrofit Capital Costs by Reporting Type: EI_US
ReportingType | 2015 | 2020 | 2025 | 2030 | 2035 | 2040
BM | 0 | 0 | 0 | 0 | 0 | 0
CC | 0 | 0 | 0 | 0 | 0 | 0
CSP | 0 | 0 | 0 | 0 | 0 | 0
CT | 0 | 0 | 0 | 0 | 0 | 0
Coal | 1023.13 | 4386.52 | 3585.77 | 0 | 0 | 0
Geo | 0 | 0 | 0 | 0 | 0 | 0
H | 0 | 0 | 0 | 0 | 0 | 0
LFG | 0 | 0 | 0 | 0 | 0 | 0
Nuc | 0 | 0 | 0 | 0 | 0 | 0
PS | 0 | 0 | 0 | 0 | 0 | 0
PV | 0 | 0 | 0 | 0 | 0 | 0
PeakG | 0 | 0 | 0 | 0 | 0 | 0
PeakO | 0 | 0 | 0 | 0 | 0 | 0
ST | 0 | 0 | 0 | 0 | 0 | 0
STOG | 0 | 0 | 0 | 0 | 0 | 0
STWD | 0 | 0 | 0 | 0 | 0 | 0
WT | 0 | 0 | 0 | 0 | 0 | 0
IGCC | 0 | 0 | 0 | 0 | 0 | 0
DemandResponse | 0 | 0 | 0 | 0 | 0 | 0
IGCC-CCS | 0 | 0 | 0 | 0 | 0 | 0
WT_off | 0 | 0 | 0 | 0 | 0 | 0
PseudoUnit | 0 | 0 | 0 | 0 | 0 | 0
FixedInterchange | 0 | 0 | 0 | 0 | 0 | 0
Levelized Retrofit Capital Costs by Reporting Type: EI_Canada
ReportingType | 2015 | 2020 | 2025 | 2030 | 2035 | 2040
BM | 0 | 0 | 0 | 0 | 0 | 0
CC | 0 | 0 | 0 | 0 | 0 | 0
CSP | 0 | 0 | 0 | 0 | 0 | 0
CT | 0 | 0 | 0 | 0 | 0 | 0
Coal | 0 | 0 | 0 | 0 | 0 | 0
Geo | 0 | 0 | 0 | 0 | 0 | 0
H | 0 | 0 | 0 | 0 | 0 | 0
LFG | 0 | 0 | 0 | 0 | 0 | 0
Nuc | 0 | 0 | 0 | 0 | 0 | 0
PS | 0 | 0 | 0 | 0 | 0 | 0
PV | 0 | 0 | 0 | 0 | 0 | 0
PeakG | 0 | 0 | 0 | 0 | 0 | 0
PeakO | 0 | 0 | 0 | 0 | 0 | 0
ST | 0 | 0 | 0 | 0 | 0 | 0
STOG | 0 | 0 | 0 | 0 | 0 | 0
STWD | 0 | 0 | 0 | 0 | 0 | 0
WT | 0 | 0 | 0 | 0 | 0 | 0
IGCC | 0 | 0 | 0 | 0 | 0 | 0
DemandResponse | 0 | 0 | 0 | 0 | 0 | 0
IGCC-CCS | 0 | 0 | 0 | 0 | 0 | 0
WT_off | 0 | 0 | 0 | 0 | 0 | 0
PseudoUnit | 0 | 0 | 0 | 0 | 0 | 0
FixedInterchange | 0 | 0 | 0 | 0 | 0 | 0
Levelized Retrofit Capital Costs by Reporting Type: EI
ReportingType | 2015 | 2020 | 2025 | 2030 | 2035 | 2040
BM | 0 | 0 | 0 | 0 | 0 | 0
CC | 0 | 0 | 0 | 0 | 0 | 0
CSP | 0 | 0 | 0 | 0 | 0 | 0
CT | 0 | 0 | 0 | 0 | 0 | 0
Coal | 1023.13 | 4386.52 | 3585.77 | 0 | 0 | 0
Geo | 0 | 0 | 0 | 0 | 0 | 0
H | 0 | 0 | 0 | 0 | 0 | 0
LFG | 0 | 0 | 0 | 0 | 0 | 0
Nuc | 0 | 0 | 0 | 0 | 0 | 0
PS | 0 | 0 | 0 | 0 | 0 | 0
PV | 0 | 0 | 0 | 0 | 0 | 0
PeakG | 0 | 0 | 0 | 0 | 0 | 0
PeakO | 0 | 0 | 0 | 0 | 0 | 0
ST | 0 | 0 | 0 | 0 | 0 | 0
STOG | 0 | 0 | 0 | 0 | 0 | 0
STWD | 0 | 0 | 0 | 0 | 0 | 0
WT | 0 | 0 | 0 | 0 | 0 | 0
IGCC | 0 | 0 | 0 | 0 | 0 | 0
DemandResponse | 0 | 0 | 0 | 0 | 0 | 0
IGCC-CCS | 0 | 0 | 0 | 0 | 0 | 0
WT_off | 0 | 0 | 0 | 0 | 0 | 0
PseudoUnit | 0 | 0 | 0 | 0 | 0 | 0
FixedInterchange | 0 | 0 | 0 | 0 | 0 | 0
Levelized Retrofit Capital Costs by Reporting Type: Outside_EI
ReportingType | 2015 | 2020 | 2025 | 2030 | 2035 | 2040
BM | 0 | 0 | 0 | 0 | 0 | 0
CC | 0 | 0 | 0 | 0 | 0 | 0
CSP | 0 | 0 | 0 | 0 | 0 | 0
CT | 0 | 0 | 0 | 0 | 0 | 0
Coal | 161.28 | 658.87 | 625.93 | 0 | 0 | 0
Geo | 0 | 0 | 0 | 0 | 0 | 0
H | 0 | 0 | 0 | 0 | 0 | 0
LFG | 0 | 0 | 0 | 0 | 0 | 0
Nuc | 0 | 0 | 0 | 0 | 0 | 0
PS | 0 | 0 | 0 | 0 | 0 | 0
PV | 0 | 0 | 0 | 0 | 0 | 0
PeakG | 0 | 0 | 0 | 0 | 0 | 0
PeakO | 0 | 0 | 0 | 0 | 0 | 0
ST | 0 | 0 | 0 | 0 | 0 | 0
STOG | 0 | 0 | 0 | 0 | 0 | 0
STWD | 0 | 0 | 0 | 0 | 0 | 0
WT | 0 | 0 | 0 | 0 | 0 | 0
IGCC | 0 | 0 | 0 | 0 | 0 | 0
DemandResponse | 0 | 0 | 0 | 0 | 0 | 0
IGCC-CCS | 0 | 0 | 0 | 0 | 0 | 0
WT_off | 0 | 0 | 0 | 0 | 0 | 0
PseudoUnit | 0 | 0 | 0 | 0 | 0 | 0
FixedInterchange | 0 | 0 | 0 | 0 | 0 | 0
#14 | Total Costs ($million)
Total Costs by Reporting Type: Entergy
ReportingType | 2015 | 2020 | 2025 | 2030 | 2035 | 2040
BM | 0 | 0 | 0 | 0 | 0 | 0
CC | 2886.84 | 3703.92 | 3418.92 | 3286.12 | 3692.09 | 3794.23
CSP | 0 | 0 | 0 | 0 | 0 | 0
CT | 0 | 0 | 0 | 0 | 0 | 0
Coal | 2428.52 | 2882.38 | 3024.63 | 2804.63 | 2943.21 | 4056.41
Geo | 0 | 0 | 0 | 0 | 0 | 0
H | 10.6 | 10.6 | 10.6 | 10.6 | 10.6 | 10.6
LFG | 0.97 | 0.97 | 0.97 | 43.07 | 43.07 | 43.07
Nuc | 1262.64 | 1285.77 | 1294.03 | 1301.93 | 1099.75 | 1464.17
PS | 1.4 | 1.4 | 1.4 | 1.4 | 1.4 | 1.4
PV | 0.15 | 31.17 | 46.75 | 48.25 | 49.78 | 21
PeakG | 47.54 | 69.98 | 51.47 | 65.23 | 69.71 | 68.45
PeakO | 4.42 | 5.87 | 5.08 | 5.22 | 5.22 | 5.22
ST | 0 | 0 | 0 | 0 | 0 | 0
STOG | 249.42 | 295.22 | 207.04 | 201.96 | 216.86 | 227.36
STWD | 133.66 | 18.6 | 13.83 | 13.42 | 18.73 | 18.73
WT | 3.67 | 3.67 | 3.67 | 3.67 | 3.67 | 3.67
IGCC | 0 | 0 | 0 | 0 | 0 | 0
DemandResponse | 0 | 0 | 0 | 0 | 0 | 0
IGCC-CCS | 0 | 0 | 0 | 0 | 0 | 0
WT_off | 0 | 0 | 0 | 0 | 0 | 0
PseudoUnit | 0 | 0 | 0 | 0 | 0 | 0
FixedInterchange | 0 | 0 | 0 | 0 | 0 | 0
Total Costs by Reporting Type: FRCC
ReportingType | 2015 | 2020 | 2025 | 2030 | 2035 | 2040
BM | 0 | 1126.43 | 2258.74 | 2258.74 | 2258.74 | 2258.74
CC | 7378.61 | 8378.42 | 8647.71 | 9080.82 | 13573.04 | 16430.9
CSP | 0 | 0 | 0 | 0 | 0 | 0
CT | 282.04 | 286.62 | 289.17 | 255.79 | 104.19 | 107.13
Coal | 3015.93 | 3008.85 | 3107.61 | 3143.32 | 3243.68 | 3332.45
Geo | 0 | 0 | 0 | 0 | 0 | 0
H | 0.78 | 0.78 | 10.41 | 10.41 | 10.41 | 10.41
LFG | 58.68 | 138.1 | 138.1 | 138.1 | 138.1 | 82.77
Nuc | 960.37 | 1000.19 | 984.15 | 990.13 | 1182.7 | 448.91
PS | 0 | 0 | 0 | 0 | 0 | 0
PV | 0.75 | 0.75 | 0.75 | 0.75 | 0.75 | 0.75
PeakG | 179.18 | 263.22 | 231.72 | 262.62 | 251.9 | 249.91
PeakO | 64.61 | 83.43 | 68.43 | 68.43 | 68.43 | 68.43
ST | 0 | 0 | 0 | 0 | 0 | 0
STOG | 434.61 | 461.05 | 412.25 | 371.98 | 357.2 | 357.61
STWD | 110.33 | 111.9 | 110.46 | 110.46 | 110.46 | 110.46
WT | 0 | 0 | 0 | 0 | 0 | 0
IGCC | 0 | 0 | 0 | 0 | 0 | 0
DemandResponse | 0 | 0 | 0 | 0 | 0 | 0
IGCC-CCS | 0 | 0 | 0 | 0 | 0 | 0
WT_off | 0 | 0 | 0 | 0 | 0 | 0
PseudoUnit | 0 | 0 | 0 | 0 | 0 | 0
FixedInterchange | 0 | 0 | 0 | 0 | 0 | 0
Total Costs by Reporting Type: MAPP_US
ReportingType | 2015 | 2020 | 2025 | 2030 | 2035 | 2040
BM | 0 | 0 | 0 | 0 | 0 | 0
CC | 15.63 | 20.75 | 16.87 | 13.93 | 19.27 | 21.74
CSP | 0 | 0 | 0 | 0 | 0 | 0
CT | 27.96 | 27.96 | 27.96 | 27.26 | 15.19 | 37.03
Coal | 696.26 | 627.45 | 604.17 | 578.43 | 617.71 | 687.69
Geo | 3.95 | 3.95 | 3.95 | 3.95 | 3.95 | 3.95
H | 31.14 | 31.14 | 31.14 | 31.14 | 31.14 | 31.14
LFG | 0.24 | 0.24 | 0.24 | 28.15 | 28.15 | 28.15
Nuc | 0.01 | 0.01 | 0.01 | 0.01 | 0.01 | 0.01
PS | 0 | 0 | 0 | 0 | 0 | 0
PV | 0 | 0 | 0 | 0 | 0 | 0
PeakG | 14.7 | 24.29 | 20.47 | 17.55 | 29.79 | 23.58
PeakO | 1.3 | 2.16 | 1.73 | 1.73 | 1.73 | 1.73
ST | 0 | 0 | 0 | 0 | 0 | 0
STOG | 0 | 0 | 0 | 0 | 0 | 0
STWD | 0 | 0 | 0 | 0 | 0 | 0
WT | 178.2 | 622.29 | 622.29 | 2229.38 | 3049.58 | 3103.73
IGCC | 0 | 0 | 0 | 0 | 0 | 0
DemandResponse | 0 | 0 | 0 | 0 | 0 | 0
IGCC-CCS | 0 | 0 | 0 | 0 | 0 | 0
WT_off | 0 | 0 | 0 | 0 | 0 | 0
PseudoUnit | 0 | 0 | 0 | 0 | 0 | 0
FixedInterchange | 0 | 0 | 0 | 0 | 0 | 0
Total Costs by Reporting Type: MISO_IN
ReportingType | 2015 | 2020 | 2025 | 2030 | 2035 | 2040
BM | 0 | 0 | 0 | 0 | 0 | 0
CC | 194.6 | 321.97 | 272.71 | 217.27 | 2351.05 | 2605.05
CSP | 0 | 0 | 0 | 0 | 0 | 0
CT | 0 | 0 | 0 | 0 | 0 | 0
Coal | 3528.77 | 4153.18 | 4176.84 | 4081.81 | 4472.77 | 4828.21
Geo | 0 | 0 | 0 | 0 | 0 | 0
H | 1.07 | 1.07 | 1.07 | 1.07 | 1.07 | 1.07
LFG | 4.47 | 4.47 | 36.74 | 36.74 | 36.74 | 36.74
Nuc | 0.01 | 0.01 | 0.01 | 0.01 | 0.01 | 0.01
PS | 0 | 0 | 0 | 0 | 0 | 0
PV | 0 | 118.69 | 186.91 | 186.91 | 192.3 | 83.8
PeakG | 52.74 | 77.32 | 56.04 | 74.83 | 80.68 | 81.55
PeakO | 10.59 | 13.5 | 10.82 | 10.82 | 10.82 | 10.82
ST | 0 | 0 | 0 | 0 | 0 | 0
STOG | 15.25 | 20.73 | 15.83 | 16.05 | 20.37 | 21.4
STWD | 0 | 0 | 0 | 0 | 0 | 0
WT | 18.33 | 18.33 | 18.33 | 18.33 | 18.33 | 18.33
IGCC | 366.56 | 367.02 | 366.87 | 368.38 | 371.2 | 375.94
DemandResponse | 0 | 0 | 0 | 0 | 0 | 0
IGCC-CCS | 0 | 0 | 0 | 0 | 0 | 0
WT_off | 0 | 0 | 0 | 0 | 0 | 0
PseudoUnit | 0 | 0 | 0 | 0 | 0 | 0
FixedInterchange | 0 | 0 | 0 | 0 | 0 | 0
Total Costs by Reporting Type: MISO_MI
ReportingType | 2015 | 2020 | 2025 | 2030 | 2035 | 2040
BM | 0 | 0 | 0 | 0 | 0 | 0
CC | 497.56 | 719.03 | 621.41 | 503.82 | 628.73 | 601.54
CSP | 0 | 0 | 0 | 0 | 0 | 0
CT | 0 | 0 | 0 | 0 | 0 | 0
Coal | 2361.78 | 2666.27 | 2622.22 | 2330.33 | 2650.35 | 2795.38
Geo | 0 | 0 | 0 | 0 | 0 | 0
H | 2.01 | 2.01 | 2.01 | 2.01 | 2.01 | 2.01
LFG | 19.68 | 19.68 | 85.86 | 85.86 | 85.86 | 85.86
Nuc | 449.71 | 452.56 | 461.47 | 464.43 | 273.15 | 529.13
PS | 44.44 | 44.44 | 44.44 | 44.44 | 44.44 | 44.44
PV | 0 | 0 | 0 | 0 | 0 | 0
PeakG | 62.35 | 91.81 | 74.17 | 88.67 | 91.88 | 94.07
PeakO | 15.67 | 19.97 | 16.01 | 16.01 | 16.01 | 16.01
ST | 0 | 0 | 0 | 0 | 0 | 0
STOG | 141.82 | 181.09 | 155.33 | 152.46 | 172.25 | 217.43
STWD | 21.26 | 46.9 | 95.46 | 95.46 | 95.46 | 95.46
WT | 642 | 642 | 732.55 | 775.35 | 239.95 | 288.82
IGCC | 0 | 0 | 0 | 0 | 0 | 0
DemandResponse | 0 | 0 | 0 | 0 | 0 | 0
IGCC-CCS | 0 | 0 | 0 | 0 | 0 | 0
WT_off | 0 | 0 | 0 | 0 | 0 | 0
PseudoUnit | 0 | 0 | 0 | 0 | 0 | 0
FixedInterchange | 0 | 0 | 0 | 0 | 0 | 0
Total Costs by Reporting Type: MISO_MO-IL
ReportingType | 2015 | 2020 | 2025 | 2030 | 2035 | 2040
BM | 0 | 0 | 0 | 0 | 0 | 0
CC | 129.36 | 221.66 | 158.92 | 83.81 | 159.36 | 137.69
CSP | 0 | 0 | 0 | 0 | 0 | 0
CT | 0 | 0 | 0 | 0 | 0 | 0
Coal | 4391.44 | 4540.26 | 4606.28 | 4276.04 | 5041.46 | 5153.34
Geo | 0 | 0 | 0 | 0 | 0 | 0
H | 5.01 | 5.01 | 101.31 | 101.31 | 101.31 | 101.31
LFG | 2.17 | 2.17 | 94.6 | 94.6 | 94.6 | 94.6
Nuc | 493.74 | 512.79 | 521.93 | 524.97 | 524.97 | 524.97
PS | 10.45 | 10.45 | 10.45 | 10.45 | 10.45 | 10.45
PV | 0 | 0 | 0 | 0 | 0 | 0
PeakG | 85.97 | 131.66 | 108.82 | 136.11 | 144.43 | 169.36
PeakO | 21.48 | 28.65 | 22.96 | 22.96 | 22.96 | 22.96
ST | 0 | 0 | 0 | 0 | 0 | 0
STOG | 29.25 | 37.45 | 33.57 | 34.09 | 30.93 | 28.02
STWD | 0 | 0 | 0 | 0 | 0 | 0
WT | 109.19 | 109.19 | 109.19 | 109.19 | 21.38 | 186.63
IGCC | 0 | 0 | 0 | 0 | 0 | 0
DemandResponse | 0 | 0 | 0 | 0 | 0 | 0
IGCC-CCS | 0 | 0 | 0 | 0 | 0 | 0
WT_off | 0 | 0 | 0 | 0 | 0 | 0
PseudoUnit | 0 | 0 | 0 | 0 | 0 | 0
FixedInterchange | 0 | 0 | 0 | 0 | 0 | 0
Total Costs by Reporting Type: MISO_W
ReportingType | 2015 | 2020 | 2025 | 2030 | 2035 | 2040
BM | 0 | 0 | 0 | 0 | 0 | 0
CC | 440.89 | 496.01 | 363.67 | 224.69 | 342.07 | 321.64
CSP | 0 | 0 | 0 | 0 | 0 | 0
CT | 0 | 0 | 0 | 0 | 0 | 0
Coal | 2913.51 | 3253.69 | 3265.05 | 3000.52 | 3241.98 | 4776.8
Geo | 0 | 0 | 0 | 0 | 0 | 0
H | 7.08 | 7.08 | 7.08 | 7.08 | 7.08 | 7.08
LFG | 24.75 | 24.75 | 54.27 | 54.27 | 54.27 | 54.27
Nuc | 539.99 | 543.1 | 552.83 | 814.83 | 0.05 | 0.05
PS | 0 | 0 | 0 | 0 | 0 | 0
PV | 0 | 0 | 0 | 0 | 0 | 0
PeakG | 115.14 | 132.84 | 97.11 | 112.67 | 156.43 | 130.52
PeakO | 56.38 | 79.08 | 64.57 | 64.57 | 64.57 | 64.57
ST | 0 | 0 | 0 | 0 | 0 | 0
STOG | 9.13 | 9.14 | 7.8 | 7.81 | 7.92 | 7.68
STWD | 10.03 | 180.6 | 55.23 | 96.26 | 67.03 | 85.47
WT | 1122.01 | 1122.01 | 2630.67 | 5305.16 | 4536.24 | 4536.24
IGCC | 0 | 0 | 0 | 0 | 0 | 0
DemandResponse | 0 | 0 | 0 | 0 | 0 | 0
IGCC-CCS | 0 | 0 | 0 | 0 | 0 | 0
WT_off | 0 | 0 | 0 | 0 | 0 | 0
PseudoUnit | 0 | 0 | 0 | 0 | 0 | 0
FixedInterchange | 0 | 0 | 0 | 0 | 0 | 0
Total Costs by Reporting Type: MISO_WUMS
ReportingType | 2015 | 2020 | 2025 | 2030 | 2035 | 2040
BM | 0 | 0 | 0 | 0 | 0 | 0
CC | 551.22 | 828.59 | 695.26 | 454.23 | 1845.22 | 1802.14
CSP | 0 | 0 | 0 | 0 | 0 | 0
CT | 0 | 357.39 | 523.24 | 1015.38 | 1251.97 | 1095.57
Coal | 1614.36 | 1729.55 | 1584.38 | 1508.2 | 1829.95 | 1966.53
Geo | 0 | 0 | 0 | 0 | 0 | 0
H | 4.79 | 5.15 | 5.15 | 5.15 | 5.15 | 5.15
LFG | 8.57 | 8.57 | 97.64 | 97.64 | 97.64 | 97.64
Nuc | 419.03 | 444.73 | 429.21 | 737.97 | 0.05 | 0.05
PS | 0 | 0 | 0 | 0 | 0 | 0
PV | 0 | 0 | 0 | 0 | 0 | 0
PeakG | 57.86 | 82.61 | 65.08 | 77.65 | 77.65 | 77.65
PeakO | 13.52 | 17.78 | 14.69 | 14.69 | 14.69 | 14.69
ST | 0 | 0 | 0 | 0 | 0 | 0
STOG | 13.34 | 15.63 | 13.39 | 13.39 | 13.39 | 13.39
STWD | 3.37 | 11.33 | 9.69 | 9.57 | 26.56 | 36.75
WT | 317.4 | 317.4 | 317.4 | 317.4 | 46.41 | 46.41
IGCC | 0 | 0 | 0 | 0 | 0 | 0
DemandResponse | 0 | 0 | 0 | 0 | 0 | 0
IGCC-CCS | 0 | 0 | 0 | 0 | 0 | 0
WT_off | 0 | 0 | 0 | 0 | 0 | 0
PseudoUnit | 0 | 0 | 0 | 0 | 0 | 0
FixedInterchange | 0 | 0 | 0 | 0 | 0 | 0
Total Costs by Reporting Type: Nebraska
ReportingType | 2015 | 2020 | 2025 | 2030 | 2035 | 2040
BM | 0 | 0 | 0 | 0 | 0 | 0
CC | 28.67 | 32.31 | 27.92 | 22.49 | 36.54 | 35.04
CSP | 0 | 0 | 0 | 0 | 0 | 0
CT | 0 | 0 | 0 | 0 | 0 | 0
Coal | 927.17 | 1250.79 | 1261.29 | 1082.99 | 1124.43 | 1958.14
Geo | 0 | 0 | 0 | 0 | 0 | 0
H | 2.38 | 2.38 | 2.38 | 2.38 | 2.38 | 2.38
LFG | 0.72 | 0.72 | 0.72 | 29.16 | 29.16 | 29.16
Nuc | 289.1 | 306.81 | 296.14 | 364.84 | 0.11 | 0.11
PS | 0 | 0 | 0 | 0 | 0 | 0
PV | 0 | 0 | 0 | 0 | 0 | 0
PeakG | 26.88 | 42.91 | 38.52 | 38.8 | 34.37 | 32.45
PeakO | 9.57 | 12.19 | 9.77 | 9.77 | 9.77 | 9.77
ST | 0 | 0 | 0 | 0 | 0 | 0
STOG | 14.85 | 17.59 | 18.94 | 15.83 | 20.41 | 12.27
STWD | 0 | 0 | 0 | 0 | 0 | 0
WT | 70.25 | 70.25 | 70.25 | 57.62 | 10.57 | 10.57
IGCC | 0 | 0 | 0 | 0 | 0 | 0
DemandResponse | 0 | 0 | 0 | 0 | 0 | 0
IGCC-CCS | 0 | 0 | 0 | 0 | 0 | 0
WT_off | 0 | 0 | 0 | 0 | 0 | 0
PseudoUnit | 0 | 0 | 0 | 0 | 0 | 0
FixedInterchange | 0 | 0 | 0 | 0 | 0 | 0
Total Costs by Reporting Type: NEISO
ReportingType | 2015 | 2020 | 2025 | 2030 | 2035 | 2040
BM | 310.13 | 258.12 | 188.35 | 188.35 | 190.44 | 193.04
CC | 2249.31 | 2039.69 | 2045.93 | 1998.42 | 2766.41 | 3009.47
CSP | 0 | 0 | 0 | 0 | 0 | 0
CT | 32.42 | 32.87 | 32.89 | 32.04 | 73.65 | 194.53
Coal | 57.55 | 29.15 | 0 | 0 | 0 | 0
Geo | 0 | 0 | 0 | 0 | 0 | 0
H | 46.4 | 46.4 | 46.4 | 46.4 | 47.43 | 47.43
LFG | 84.95 | 84.95 | 113.53 | 113.53 | 98.81 | 98.81
Nuc | 1055.43 | 1120.79 | 1080.11 | 1086.32 | 784.86 | 1150.98
PS | 39.74 | 39.74 | 39.74 | 39.74 | 39.74 | 39.74
PV | 0.03 | 169.7 | 169.7 | 169.7 | 169.7 | 6.18
PeakG | 21.69 | 31.73 | 22.89 | 24.77 | 35.05 | 36.72
PeakO | 25.47 | 32.86 | 26.02 | 26.02 | 26.02 | 26.02
ST | 0 | 0 | 0 | 0 | 0 | 0
STOG | 0 | 0 | 0 | 0 | 0 | 0
STWD | 367.79 | 372.7 | 247.84 | 247.84 | 283.11 | 295.53
WT | 82.29 | 808.63 | 1354.94 | 1614.62 | 1568.6 | 907.3
IGCC | 0 | 0 | 0 | 0 | 0 | 0
DemandResponse | 0 | 0 | 0 | 0 | 0 | 0
IGCC-CCS | 0 | 0 | 0 | 0 | 0 | 0
WT_off | 347.5 | 347.5 | 347.5 | 347.5 | 19.39 | 19.39
PseudoUnit | 0 | 0 | 0 | 0 | 0 | 0
FixedInterchange | 0 | 0 | 0 | 0 | 0 | 0
Total Costs by Reporting Type: NonRTO_Midwest
ReportingType | 2015 | 2020 | 2025 | 2030 | 2035 | 2040
BM | 0 | 0 | 0 | 0 | 0 | 0
CC | 0 | 107.31 | 110.47 | 105.38 | 92.74 | 170.94
CSP | 0 | 0 | 0 | 0 | 0 | 0
CT | 0 | 0 | 0 | 0 | 0 | 0
Coal | 2667.07 | 2906.36 | 2801.04 | 2773.03 | 2926.3 | 3126.98
Geo | 0 | 0 | 0 | 0 | 0 | 0
H | 2.04 | 2.04 | 258.59 | 258.59 | 258.59 | 258.59
LFG | 1.69 | 1.69 | 64.46 | 64.46 | 64.46 | 64.46
Nuc | 0.01 | 0.01 | 0.01 | 0.01 | 0.01 | 0.01
PS | 0 | 0 | 0 | 0 | 0 | 0
PV | 0 | 0 | 0 | 0 | 0 | 0
PeakG | 66.02 | 103.5 | 88.79 | 97.87 | 118.66 | 123.81
PeakO | 0.35 | 0.45 | 0.36 | 0.36 | 0.36 | 0.36
ST | 0 | 0 | 0 | 0 | 0 | 0
STOG | 0 | 0 | 0 | 0 | 0 | 0
STWD | 0 | 0 | 0 | 0 | 0 | 0
WT | 2.26 | 2.26 | 2.26 | 2.26 | 2.26 | 2.26
IGCC | 0 | 0 | 0 | 0 | 0 | 0
DemandResponse | 0 | 0 | 0 | 0 | 0 | 0
IGCC-CCS | 0 | 0 | 0 | 0 | 0 | 0
WT_off | 0 | 0 | 0 | 0 | 0 | 0
PseudoUnit | 0 | 0 | 0 | 0 | 0 | 0
FixedInterchange | 0 | 0 | 0 | 0 | 0 | 0
Total Costs by Reporting Type: NYISO_A-F
ReportingType | 2015 | 2020 | 2025 | 2030 | 2035 | 2040
BM | 0 | 0 | 0 | 0 | 0 | 0
CC | 478.94 | 529.43 | 608.06 | 713.08 | 968.45 | 894.39
CSP | 0 | 0 | 0 | 0 | 0 | 0
CT | 0 | 0 | 0 | 0 | 0 | 0
Coal | 0 | 0 | 0 | 0 | 0 | 0
Geo | 0 | 0 | 0 | 0 | 0 | 0
H | 62.6 | 62.6 | 62.6 | 62.6 | 62.6 | 62.6
LFG | 22.7 | 22.7 | 22.7 | 50.15 | 48.28 | 48.28
Nuc | 769.17 | 792.88 | 787.44 | 645.82 | 746.25 | 695.88
PS | 33.52 | 33.52 | 33.52 | 33.52 | 33.52 | 33.52
PV | 0 | 0 | 0 | 0 | 0 | 0
PeakG | 3.78 | 5.56 | 5.31 | 5.39 | 5.75 | 6.79
PeakO | 1.14 | 1.46 | 1.17 | 1.17 | 1.17 | 1.17
ST | 0 | 0 | 0 | 0 | 0 | 0
STOG | 0 | 0 | 0 | 0 | 0 | 0
STWD | 2.76 | 3.45 | 2.81 | 2.81 | 3.04 | 3.04
WT | 818.73 | 1033.38 | 1033.38 | 1033.38 | 276.81 | 67.56
IGCC | 0 | 0 | 0 | 0 | 0 | 0
DemandResponse | 0 | 0 | 0 | 0 | 0 | 0
IGCC-CCS | 0 | 0 | 0 | 0 | 0 | 0
WT_off | 0 | 0 | 0 | 0 | 0 | 0
PseudoUnit | 0 | 0 | 0 | 0 | 0 | 0
FixedInterchange | 0 | 0 | 0 | 0 | 0 | 0
Total Costs by Reporting Type: NYISO_G-I
ReportingType | 2015 | 2020 | 2025 | 2030 | 2035 | 2040
BM | 0 | 0 | 0 | 0 | 0 | 0
CC | 281.92 | 330.17 | 382.34 | 364.71 | 2001.03 | 3583.63
CSP | 0 | 0 | 0 | 0 | 0 | 0
CT | 0 | 0 | 0 | 0 | 0 | 0
Coal | 0 | 0 | 0 | 0 | 0 | 0
Geo | 0 | 0 | 0 | 0 | 0 | 0
H | 0.46 | 0.46 | 0.46 | 0.46 | 0.46 | 0.46
LFG | 7.73 | 7.73 | 7.73 | 37.77 | 37.77 | 37.77
Nuc | 466.19 | 495 | 477.19 | 479.96 | 543.55 | 0.21
PS | 0 | 0 | 0 | 0 | 0 | 0
PV | 0 | 0 | 0 | 0 | 0 | 0
PeakG | 1.52 | 2.09 | 1.56 | 1.56 | 1.56 | 1.57
PeakO | 2.55 | 3.25 | 2.61 | 2.61 | 2.61 | 2.61
ST | 0 | 0 | 0 | 0 | 0 | 0
STOG | 0 | 0 | 0 | 0 | 0 | 0
STWD | 0 | 0 | 0 | 0 | 0 | 0
WT | 0 | 18.15 | 18.15 | 18.15 | 18.15 | 1.69
IGCC | 0 | 0 | 0 | 0 | 0 | 0
DemandResponse | 0 | 0 | 0 | 0 | 0 | 0
IGCC-CCS | 0 | 0 | 0 | 0 | 0 | 0
WT_off | 0 | 0 | 0 | 0 | 0 | 0
PseudoUnit | 0 | 0 | 0 | 0 | 0 | 0
FixedInterchange | 0 | 0 | 0 | 0 | 0 | 0
Total Costs by Reporting Type: NYISO_J-K
ReportingType | 2015 | 2020 | 2025 | 2030 | 2035 | 2040
BM | 0 | 0 | 0 | 0 | 0 | 0
CC | 1282.87 | 1509.08 | 1553.07 | 1555.17 | 1686.45 | 1554.53
CSP | 0 | 0 | 0 | 0 | 0 | 0
CT | 0 | 0 | 28.28 | 135.83 | 144.62 | 193.3
Coal | 0 | 0 | 0 | 0 | 0 | 0
Geo | 0 | 0 | 0 | 0 | 0 | 0
H | 0 | 0 | 0 | 0 | 0 | 0
LFG | 14.97 | 14.97 | 14.97 | 50.65 | 50.65 | 50.65
Nuc | 0.01 | 0.01 | 0.01 | 0.01 | 0.01 | 0.01
PS | 0 | 0 | 0 | 0 | 0 | 0
PV | 23.8 | 23.8 | 23.8 | 23.8 | 0 | 0
PeakG | 57.62 | 88.52 | 70.69 | 71.79 | 84.99 | 88.15
PeakO | 61.69 | 79.19 | 63.78 | 65.02 | 65.02 | 65.02
ST | 0 | 0 | 0 | 0 | 0 | 0
STOG | 252.7 | 316.56 | 302.1 | 291.1 | 321.81 | 372.12
STWD | 0 | 0 | 0 | 0 | 0 | 0
WT | 0 | 0 | 0 | 0 | 0 | 0
IGCC | 0 | 0 | 0 | 0 | 0 | 0
DemandResponse | 0 | 0 | 0 | 0 | 0 | 0
IGCC-CCS | 0 | 0 | 0 | 0 | 0 | 0
WT_off | 0 | 0 | 0 | 0 | 0 | 0
PseudoUnit | 0 | 0 | 0 | 0 | 0 | 0
FixedInterchange | 0 | 0 | 0 | 0 | 0 | 0
Total Costs by Reporting Type: PJM_E
ReportingType | 2015 | 2020 | 2025 | 2030 | 2035 | 2040
BM | 37.62 | 37.62 | 37.62 | 37.62 | 37.62 | 37.62
CC | 1982.49 | 2606.04 | 2161.56 | 1874.37 | 2893.81 | 2705.91
CSP | 0 | 0 | 0 | 0 | 0 | 0
CT | 2.46 | 2.51 | 2.51 | 0.36 | 0.89 | 0.38
Coal | 91.2 | 36.87 | 14.39 | 14.43 | 17.52 | 17.67
Geo | 0 | 0 | 0 | 0 | 0 | 0
H | 3.85 | 3.85 | 3.85 | 3.85 | 3.85 | 3.85
LFG | 59.84 | 117.68 | 117.68 | 114.73 | 114.73 | 73.06
Nuc | 1960.16 | 1864.06 | 1862.64 | 1873.72 | 1345.93 | 2395.82
PS | 9.5 | 9.5 | 9.5 | 9.5 | 9.5 | 9.5
PV | 15.87 | 15.87 | 15.87 | 15.87 | 0.75 | 0.75
PeakG | 76.61 | 111.4 | 95.43 | 106.58 | 159.06 | 114.72
PeakO | 75.92 | 100.78 | 82.41 | 82.41 | 82.41 | 82.41
ST | 0 | 0 | 0 | 0 | 0 | 0
STOG | 118.53 | 146.91 | 130.88 | 121.99 | 162.15 | 156.87
STWD | 0 | 0 | 0 | 0 | 0 | 0
WT | 377.36 | 383.7 | 383.7 | 383.7 | 38.99 | 581.54
IGCC | 0 | 0 | 0 | 0 | 0 | 0
DemandResponse | 0 | 0 | 0 | 0 | 0 | 0
IGCC-CCS | 0 | 0 | 0 | 0 | 0 | 0
WT_off | 0 | 0 | 3642.79 | 5868.26 | 5868.26 | 5959.56
PseudoUnit | 0 | 0 | 0 | 0 | 0 | 0
FixedInterchange | 0 | 0 | 0 | 0 | 0 | 0
Total Costs by Reporting Type: PJM_ROM
ReportingType | 2015 | 2020 | 2025 | 2030 | 2035 | 2040
BM | 21.69 | 41.44 | 41.44 | 1772.53 | 2241.71 | 2241.71
CC | 1009.01 | 1244.24 | 1057.27 | 911.29 | 1456.39 | 6523.4
CSP | 0 | 0 | 0 | 0 | 0 | 0
CT | 1.52 | 1.54 | 1.61 | 1.62 | 0.54 | 0.23
Coal | 2101.43 | 1835.37 | 1883.9 | 1791.18 | 2175.92 | 2226.49
Geo | 0 | 0 | 0 | 0 | 0 | 0
H | 19.83 | 264.76 | 264.76 | 264.76 | 264.76 | 264.76
LFG | 48.61 | 156.17 | 156.17 | 153.97 | 150.67 | 75.37
Nuc | 1163.94 | 1194.41 | 1192.35 | 1199.5 | 963.59 | 1283.24
PS | 35.92 | 35.92 | 35.92 | 35.92 | 35.92 | 35.92
PV | 0.06 | 699.41 | 1105.59 | 1215.62 | 1259.16 | 635.45
PeakG | 30.83 | 47.83 | 41.72 | 41.32 | 62.76 | 53.27
PeakO | 45.95 | 58.57 | 46.94 | 46.94 | 46.94 | 46.94
ST | 0 | 0 | 0 | 0 | 0 | 0
STOG | 192.18 | 256.23 | 233.45 | 201.97 | 257.02 | 274.14
STWD | 38.51 | 39.07 | 38.55 | 38.55 | 38.55 | 38.55
WT | 177.31 | 2177.24 | 2177.24 | 2143.89 | 2038.45 | 222.83
IGCC | 0 | 0 | 0 | 0 | 0 | 0
DemandResponse | 0 | 0 | 0 | 0 | 0 | 0
IGCC-CCS | 0 | 0 | 0 | 0 | 0 | 0
WT_off | 0 | 0 | 0 | 0 | 0 | 0
PseudoUnit | 0 | 0 | 0 | 0 | 0 | 0
FixedInterchange | 0 | 0 | 0 | 0 | 0 | 0
Total Costs by Reporting Type: PJM_ROR
ReportingType | 2015 | 2020 | 2025 | 2030 | 2035 | 2040
BM | 407.05 | 462.78 | 462.78 | 1439.16 | 2378.06 | 3110.55
CC | 2893.93 | 3084.39 | 2480.64 | 1875.41 | 2983.18 | 2744.12
CSP | 0 | 0 | 0 | 0 | 0 | 0
CT | 2.92 | 2.94 | 2.96 | 2.8 | 454.79 | 535.23
Coal | 14646.94 | 12148.17 | 12286.85 | 12267.59 | 13031.86 | 13641.18
Geo | 0 | 0 | 0 | 0 | 0 | 0
H | 26.17 | 207.89 | 207.89 | 207.89 | 207.89 | 207.89
LFG | 81.66 | 288.01 | 288.01 | 280.09 | 271.54 | 127.69
Nuc | 4607.58 | 4731.16 | 4718.65 | 4541.22 | 3528.56 | 5329.49
PS | 73.14 | 73.14 | 73.14 | 73.14 | 73.14 | 73.14
PV | 0.35 | 0.35 | 0.35 | 0.35 | 0.35 | 0.35
PeakG | 396.46 | 562 | 406.12 | 471.45 | 544.75 | 561.03
PeakO | 48.69 | 65.15 | 52.22 | 52.22 | 52.22 | 52.22
ST | 0 | 0 | 0 | 0 | 0 | 0
STOG | 130.29 | 152.34 | 136.87 | 139.68 | 145.48 | 152.3
STWD | 113.31 | 114.87 | 113.43 | 113.43 | 113.43 | 113.43
WT | 2657.01 | 6581.97 | 11752.37 | 14742.46 | 13360.49 | 9809.29
IGCC | 0 | 0 | 0 | 0 | 0 | 0
DemandResponse | 0 | 0 | 0 | 0 | 0 | 0
IGCC-CCS | 0 | 0 | 0 | 0 | 0 | 0
WT_off | 0 | 0 | 0 | 0 | 0 | 0
PseudoUnit | 0 | 0 | 0 | 0 | 0 | 0
FixedInterchange | 0 | 0 | 0 | 0 | 0 | 0
Total Costs by Reporting Type: SOCO
ReportingType | 2015 | 2020 | 2025 | 2030 | 2035 | 2040
BM | 63.43 | 1488.2 | 6589.07 | 7224.36 | 7224.36 | 7224.36
CC | 5618.31 | 5772.09 | 4711.96 | 4318.09 | 4642.42 | 4557.26
CSP | 0 | 0 | 0 | 0 | 0 | 0
CT | 0 | 0 | 0 | 0 | 0 | 0
Coal | 4643.89 | 4918.69 | 4760.47 | 4916.41 | 5439.92 | 8940.52
Geo | 0 | 0 | 0 | 0 | 0 | 0
H | 59.74 | 59.74 | 59.74 | 59.74 | 59.74 | 357.89
LFG | 4.47 | 46.62 | 46.62 | 46.62 | 46.62 | 17.54
Nuc | 1355.07 | 2993.98 | 3028.43 | 3039.86 | 3039.86 | 2945.91
PS | 39.76 | 39.76 | 39.76 | 39.76 | 39.76 | 39.76
PV | 0 | 0 | 0 | 0 | 0 | 0
PeakG | 219.42 | 334.11 | 162.55 | 175.23 | 219.55 | 234.43
PeakO | 0 | 0 | 0 | 0 | 0 | 0
ST | 0 | 0 | 0 | 0 | 0 | 0
STOG | 0 | 0 | 0 | 0 | 0 | 0
STWD | 425.06 | 430.44 | 425.48 | 425.48 | 425.48 | 425.48
WT | 0 | 28.96 | 28.96 | 28.96 | 28.96 | 2.81
IGCC | 0 | 0 | 0 | 0 | 0 | 0
DemandResponse | 0 | 0 | 0 | 0 | 0 | 0
IGCC-CCS | 0 | 0 | 0 | 0 | 0 | 0
WT_off | 0 | 0 | 0 | 0 | 0 | 0
PseudoUnit | 0 | 0 | 0 | 0 | 0 | 0
FixedInterchange | 0 | 0 | 0 | 0 | 0 | 0
Total Costs by Reporting Type: SPP_N
ReportingType | 2015 | 2020 | 2025 | 2030 | 2035 | 2040
BM | 0 | 0 | 0 | 0 | 0 | 0
CC | 298.58 | 182 | 130.34 | 102.93 | 130.76 | 138.19
CSP | 0 | 0 | 0 | 0 | 0 | 0
CT | 0 | 13.5 | 13.61 | 13.71 | 484.93 | 482.06
Coal | 2293.88 | 2476.62 | 2399.79 | 2313.13 | 2440.13 | 2745.91
Geo | 0 | 0 | 0 | 0 | 0 | 0
H | 0.3 | 0.3 | 0.3 | 0.3 | 0.3 | 0.3
LFG | 0.85 | 0.85 | 0.85 | 37.9 | 37.9 | 37.9
Nuc | 256.73 | 266.63 | 271.39 | 272.98 | 272.98 | 272.98
PS | 0 | 0 | 0 | 0 | 0 | 0
PV | 0 | 0 | 0 | 0 | 0 | 0
PeakG | 81.14 | 129.23 | 123.83 | 110.32 | 105.7 | 105.7
PeakO | 34.89 | 44.84 | 35.94 | 35.94 | 35.94 | 35.94
ST | 0 | 0 | 0 | 0 | 0 | 0
STOG | 102.82 | 128.07 | 117.22 | 116.09 | 125.15 | 131.52
STWD | 0 | 0 | 0 | 0 | 0 | 0
WT | 42.04 | 1365.62 | 2080.94 | 3901.57 | 4053.06 | 2851.3
IGCC | 0 | 0 | 0 | 0 | 0 | 0
DemandResponse | 0 | 0 | 0 | 0 | 0 | 0
IGCC-CCS | 0 | 0 | 0 | 0 | 0 | 0
WT_off | 0 | 0 | 0 | 0 | 0 | 0
PseudoUnit | 0 | 0 | 0 | 0 | 0 | 0
FixedInterchange | 0 | 0 | 0 | 0 | 0 | 0
Total Costs by Reporting Type: SPP_S
ReportingType | 2015 | 2020 | 2025 | 2030 | 2035 | 2040
BM | 0 | 0 | 0 | 0 | 0 | 0
CC | 2065.37 | 1968.31 | 1265.25 | 911.76 | 1347.87 | 1322.81
CSP | 0 | 0 | 0 | 0 | 0 | 0
CT | 35.98 | 61.7 | 61.7 | 61.7 | 135.73 | 116.58
Coal | 3551.3 | 4131.79 | 3955.88 | 3500.96 | 4075.47 | 4430.49
Geo | 0 | 0 | 0 | 0 | 0 | 0
H | 30.03 | 30.03 | 30.03 | 30.03 | 30.03 | 30.03
LFG | 2.29 | 2.29 | 2.29 | 39.34 | 39.34 | 39.34
Nuc | 0.01 | 0.01 | 0.01 | 0.01 | 0.01 | 0.01
PS | 10.59 | 10.59 | 10.59 | 10.59 | 10.59 | 10.59
PV | 0 | 0 | 0 | 0 | 0 | 0
PeakG | 60.2 | 87.93 | 62.37 | 76.78 | 82.77 | 82.77
PeakO | 3.36 | 4.54 | 3.63 | 3.63 | 3.64 | 3.66
ST | 0 | 0 | 0 | 0 | 0 | 0
STOG | 517.93 | 565.85 | 475.57 | 431.57 | 516.32 | 526.3
STWD | 54.15 | 8.23 | 5.62 | 5.39 | 7.54 | 7.54
WT | 214.58 | 2994.92 | 5667.34 | 7286.99 | 7499.71 | 5267.06
IGCC | 0 | 0 | 0 | 0 | 0 | 0
DemandResponse | 0 | 0 | 0 | 0 | 0 | 0
IGCC-CCS | 0 | 0 | 0 | 0 | 0 | 0
WT_off | 0 | 0 | 0 | 0 | 0 | 0
PseudoUnit | 0 | 0 | 0 | 0 | 0 | 0
FixedInterchange | 0 | 0 | 0 | 0 | 0 | 0
Total Costs by Reporting Type: TVA
ReportingType | 2015 | 2020 | 2025 | 2030 | 2035 | 2040
BM | 0 | 3545.27 | 3890.67 | 7211.12 | 7869.4 | 7869.4
CC | 1021.82 | 720.07 | 743.59 | 540.49 | 710.18 | 747.37
CSP | 0 | 0 | 0 | 0 | 0 | 0
CT | 0 | 0 | 0 | 0 | 0 | 65.82
Coal | 3638.9 | 3308.32 | 3295.99 | 3109.17 | 3375.44 | 3579.62
Geo | 0 | 0 | 0 | 0 | 0 | 0
H | 72.8 | 82.55 | 82.55 | 82.55 | 82.55 | 82.55
LFG | 1.57 | 43.41 | 43.41 | 43.41 | 43.41 | 14.64
Nuc | 2533.71 | 2590.04 | 2579.4 | 2590.89 | 1999.33 | 2481.64
PS | 41.38 | 41.38 | 41.38 | 41.38 | 41.38 | 41.38
PV | 0 | 0 | 0 | 0 | 0 | 0
PeakG | 99.24 | 153.37 | 140.99 | 140.99 | 142.81 | 141.45
PeakO | 1.87 | 2.54 | 1.92 | 2.49 | 2.49 | 2.49
ST | 0 | 0 | 0 | 0 | 0 | 0
STOG | 0 | 0 | 0 | 0 | 0 | 0
STWD | 2.99 | 3.03 | 3 | 3 | 3 | 3
WT | 0.99 | 29.76 | 29.76 | 29.76 | 29.76 | 3.8
IGCC | 0 | 0 | 0 | 0 | 0 | 0
DemandResponse | 0 | 0 | 0 | 0 | 0 | 0
IGCC-CCS | 0 | 0 | 0 | 0 | 0 | 0
WT_off | 0 | 0 | 0 | 0 | 0 | 0
PseudoUnit | 0 | 0 | 0 | 0 | 0 | 0
FixedInterchange | 0 | 0 | 0 | 0 | 0 | 0
Total Costs by Reporting Type: TVA_Transmission
ReportingType | 2015 | 2020 | 2025 | 2030 | 2035 | 2040
BM | 0 | 0 | 0 | 0 | 0 | 0
CC | 0 | 0 | 0 | 0 | 0 | 0
CSP | 0 | 0 | 0 | 0 | 0 | 0
CT | 0 | 0 | 0 | 0 | 0 | 0
Coal | 0 | 0 | 0 | 0 | 0 | 0
Geo | 0 | 0 | 0 | 0 | 0 | 0
H | 0 | 0 | 0 | 0 | 0 | 0
LFG | 0 | 0 | 0 | 0 | 0 | 0
Nuc | 0 | 0 | 0 | 0 | 0 | 0
PS | 0 | 0 | 0 | 0 | 0 | 0
PV | 0 | 0 | 0 | 0 | 0 | 0
PeakG | 0 | 0 | 0 | 0 | 0 | 0
PeakO | 0 | 0 | 0 | 0 | 0 | 0
ST | 0 | 0 | 0 | 0 | 0 | 0
STOG | 0 | 0 | 0 | 0 | 0 | 0
STWD | 0 | 0 | 0 | 0 | 0 | 0
WT | 0 | 0 | 0 | 0 | 0 | 0
IGCC | 0 | 0 | 0 | 0 | 0 | 0
DemandResponse | 0 | 0 | 0 | 0 | 0 | 0
IGCC-CCS | 0 | 0 | 0 | 0 | 0 | 0
WT_off | 0 | 0 | 0 | 0 | 0 | 0
PseudoUnit | 0 | 0 | 0 | 0 | 0 | 0
FixedInterchange | 0 | 0 | 0 | 0 | 0 | 0
Total Costs by Reporting Type: VACAR
ReportingType | 2015 | 2020 | 2025 | 2030 | 2035 | 2040
BM | 1.05 | 7777.17 | 7777.17 | 7777.17 | 7777.17 | 7777.17
CC | 1837.79 | 1551 | 1180.86 | 732.52 | 940.8 | 1141.47
CSP | 0 | 0 | 0 | 0 | 0 | 0
CT | 284.73 | 288.04 | 279.34 | 262.46 | 266.55 | 506.3
Coal | 5327.08 | 3818.08 | 3155.44 | 2178.91 | 3400.84 | 4078.13
Geo | 0 | 0 | 0 | 0 | 0 | 0
H | 30.23 | 30.23 | 30.23 | 30.23 | 48.11 | 48.11
LFG | 7.74 | 49.14 | 49.14 | 49.14 | 49.05 | 20.68
Nuc | 2606.17 | 4424.34 | 4396.29 | 4414.98 | 3652.53 | 5084.39
PS | 62.1 | 62.1 | 62.1 | 62.1 | 62.1 | 62.1
PV | 0.24 | 62.77 | 65.49 | 67.07 | 71.87 | 15.6
PeakG | 151.38 | 224.13 | 162.66 | 190.8 | 213.05 | 217.29
PeakO | 36.13 | 46.34 | 37.33 | 38.01 | 38.01 | 38.01
ST | 0 | 0 | 0 | 0 | 0 | 0
STOG | 4.04 | 4.78 | 4.1 | 4.1 | 4.1 | 4.1
STWD | 173.41 | 175.67 | 173.58 | 173.58 | 173.58 | 173.58
WT | 0 | 1004.14 | 1004.14 | 1004.14 | 1004.14 | 98.34
IGCC | 0 | 0 | 0 | 0 | 0 | 0
DemandResponse | 0 | 0 | 0 | 0 | 0 | 0
IGCC-CCS | 0 | 0 | 0 | 0 | 0 | 0
WT_off | 0.66 | 0.66 | 6549.14 | 16258.91 | 17889.02 | 20294.88
PseudoUnit | 0 | 0 | 0 | 0 | 0 | 0
FixedInterchange | 0 | 0 | 0 | 0 | 0 | 0
Total Costs by Reporting Type: IESO
ReportingType | 2015 | 2020 | 2025 | 2030 | 2035 | 2040
BM | 177.6 | 177.6 | 177.6 | 177.6 | 177.6 | 177.6
CC | 318.88 | 307.76 | 326.65 | 319.78 | 621.51 | 1403.85
CSP | 0 | 0 | 0 | 0 | 0 | 0
CT | 44.26 | 44.26 | 44.26 | 44.26 | 58.78 | 185.01
Coal | 0 | 0 | 0 | 0 | 0 | 0
Geo | 0 | 0 | 0 | 0 | 0 | 0
H | 123.83 | 123.83 | 123.83 | 123.83 | 123.83 | 226.24
LFG | 19.32 | 19.32 | 19.32 | 19.32 | 14.43 | 14.43
Nuc | 2990.3 | 3007.72 | 3062.19 | 3080.28 | 2836.57 | 3030.7
PS | 2.92 | 2.92 | 2.92 | 2.92 | 2.92 | 2.92
PV | 558.01 | 558.01 | 558.01 | 558.01 | 0.44 | 0.44
PeakG | 11.67 | 13.67 | 13.67 | 13.67 | 13.67 | 13.87
PeakO | 0.66 | 0.66 | 0.78 | 0.86 | 0.86 | 0.86
ST | 0 | 0 | 0 | 0 | 0 | 0
STOG | 0 | 0 | 0 | 0 | 0 | 0
STWD | 0 | 0 | 0 | 0 | 0 | 0
WT | 763.41 | 763.41 | 763.41 | 763.41 | 43.84 | 43.84
IGCC | 0 | 0 | 0 | 0 | 0 | 0
DemandResponse | 0 | 0 | 0 | 0 | 0 | 0
IGCC-CCS | 0 | 0 | 0 | 0 | 0 | 0
WT_off | 0 | 0 | 0 | 0 | 0 | 0
PseudoUnit | 0 | 0 | 0 | 0 | 0 | 0
FixedInterchange | 0 | 0 | 0 | 0 | 0 | 0
Total Costs by Reporting Type: MAPP_CA
ReportingType | 2015 | 2020 | 2025 | 2030 | 2035 | 2040
BM | 0 | 0 | 0 | 0 | 0 | 0
CC | 157.17 | 171.83 | 46.5 | 5.3 | 6 | 7.99
CSP | 0 | 0 | 0 | 0 | 0 | 0
CT | 3.17 | 3.17 | 3.17 | 3.17 | 0 | 0
Coal | 139.23 | 170.78 | 0 | 0 | 0 | 0
Geo | 0 | 0 | 0 | 0 | 0 | 0
H | 92.24 | 211.42 | 851.16 | 1697.23 | 1697.23 | 1697.23
LFG | 0 | 0 | 0 | 0 | 0 | 0
Nuc | 0.01 | 0.01 | 0.01 | 0.01 | 0.01 | 0.01
PS | 0 | 0 | 0 | 0 | 0 | 0
PV | 0 | 0 | 0 | 0 | 0 | 0
PeakG | 9.88 | 9.88 | 9.88 | 9.88 | 13.09 | 13.09
PeakO | 0.09 | 0.09 | 0.09 | 0.12 | 0.12 | 0.12
ST | 0 | 0 | 0 | 0 | 0 | 0
STOG | 5.54 | 5.54 | 5.54 | 0 | 0 | 0
STWD | 0 | 0 | 0 | 0 | 0 | 0
WT | 105.14 | 105.14 | 105.14 | 105.14 | 17.92 | 17.92
IGCC | 0 | 0 | 0 | 0 | 0 | 0
DemandResponse | 0 | 0 | 0 | 0 | 0 | 0
IGCC-CCS | 0 | 0 | 0 | 0 | 0 | 0
WT_off | 0 | 0 | 0 | 0 | 0 | 0
PseudoUnit | 0 | 0 | 0 | 0 | 0 | 0
FixedInterchange | 0 | 0 | 0 | 0 | 0 | 0
Total Costs by Reporting Type: AZ_NM_SNV_Coal
ReportingType | 2015 | 2020 | 2025 | 2030 | 2035 | 2040
BM | 0 | 0 | 0 | 0 | 0 | 0
CC | 0 | 0 | 0 | 0 | 0 | 0
CSP | 0 | 0 | 0 | 0 | 0 | 0
CT | 0 | 0 | 0 | 0 | 0 | 0
Coal | 2860.32 | 3028.63 | 3003.44 | 3029.86 | 3284.93 | 7733.53
Geo | 0 | 0 | 0 | 0 | 0 | 0
H | 0 | 0 | 0 | 0 | 0 | 0
LFG | 0 | 0 | 0 | 0 | 0 | 0
Nuc | 0 | 0 | 0 | 0 | 0 | 0
PS | 0 | 0 | 0 | 0 | 0 | 0
PV | 0 | 0 | 0 | 0 | 0 | 0
PeakG | 0 | 0 | 0 | 0 | 0 | 0
PeakO | 0 | 0 | 0 | 0 | 0 | 0
ST | 0 | 0 | 0 | 0 | 0 | 0
STOG | 0 | 0 | 0 | 0 | 0 | 0
STWD | 0 | 0 | 0 | 0 | 0 | 0
WT | 0 | 0 | 0 | 0 | 0 | 0
IGCC | 0 | 0 | 0 | 0 | 0 | 0
DemandResponse | 0 | 0 | 0 | 0 | 0 | 0
IGCC-CCS | 0 | 0 | 0 | 0 | 0 | 0
WT_off | 0 | 0 | 0 | 0 | 0 | 0
PseudoUnit | 0 | 0 | 0 | 0 | 0 | 0
FixedInterchange | 0 | 0 | 0 | 0 | 0 | 0
Total Costs by Reporting Type: AZ_NM_SNV_Gas
ReportingType | 2015 | 2020 | 2025 | 2030 | 2035 | 2040
BM | 0 | 0 | 0 | 0 | 0 | 0
CC | 4479.47 | 6104.86 | 6310.76 | 8507.01 | 10345.6 | 10629.61
CSP | 0 | 0 | 0 | 0 | 0 | 0
CT | 68.63 | 68.63 | 78.87 | 79.48 | 0 | 0
Coal | 0 | 0 | 0 | 0 | 0 | 0
Geo | 0 | 0 | 0 | 0 | 0 | 0
H | 0 | 0 | 0 | 0 | 0 | 0
LFG | 0 | 0 | 0 | 0 | 0 | 0
Nuc | 0 | 0 | 0 | 0 | 0 | 0
PS | 0 | 0 | 0 | 0 | 0 | 0
PV | 0 | 0 | 0 | 0 | 0 | 0
PeakG | 30.4 | 45.13 | 49.52 | 69.94 | 76.43 | 0
PeakO | 0 | 0 | 0 | 0 | 0 | 0
ST | 0 | 0 | 0 | 0 | 0 | 0
STOG | 0 | 0 | 0 | 0 | 0 | 0
STWD | 0 | 0 | 0 | 0 | 0 | 0
WT | 0 | 0 | 0 | 0 | 0 | 0
IGCC | 0 | 0 | 0 | 0 | 0 | 0
DemandResponse | 0 | 0 | 0 | 0 | 0 | 0
IGCC-CCS | 0 | 0 | 0 | 0 | 0 | 0
WT_off | 0 | 0 | 0 | 0 | 0 | 0
PseudoUnit | 0 | 0 | 0 | 0 | 0 | 0
FixedInterchange | 0 | 0 | 0 | 0 | 0 | 0
Total Costs by Reporting Type: AZ_NM_SNV_NucRenew
ReportingType | 2015 | 2020 | 2025 | 2030 | 2035 | 2040
BM | 0 | 0 | 0 | 0 | 0 | 0
CC | 0 | 0 | 0 | 0 | 0 | 0
CSP | 0 | 0 | 0 | 0 | 0 | 0
CT | 0 | 0 | 0 | 0 | 0 | 0
Coal | 0 | 0 | 0 | 0 | 0 | 0
Geo | 0 | 0 | 861.56 | 861.56 | 861.56 | 861.56
H | 44.6 | 44.6 | 44.6 | 44.6 | 44.6 | 44.6
LFG | 0.85 | 0.85 | 24.66 | 24.66 | 24.66 | 24.66
Nuc | 810.72 | 895.93 | 912.19 | 917.59 | 917.59 | 917.59
PS | 5.13 | 5.13 | 5.13 | 5.13 | 5.13 | 5.13
PV | 50.17 | 50.17 | 50.17 | 50.17 | 2.38 | 2.38
PeakG | 0 | 0 | 0 | 0 | 0 | 0
PeakO | 0 | 0 | 0 | 0 | 0 | 0
ST | 156.95 | 379.54 | 509.72 | 480.3 | 429.35 | 234.89
STOG | 0 | 0 | 0 | 0 | 0 | 0
STWD | 12.81 | 13.02 | 12.82 | 12.82 | 12.82 | 12.82
WT | 35.54 | 35.54 | 128.43 | 303.25 | 285.3 | 285.3
IGCC | 0 | 0 | 0 | 0 | 0 | 0
DemandResponse | 0 | 0 | 0 | 0 | 0 | 0
IGCC-CCS | 0 | 0 | 0 | 0 | 0 | 0
WT_off | 0 | 0 | 0 | 0 | 0 | 0
PseudoUnit | 0 | 0 | 0 | 0 | 0 | 0
FixedInterchange | 0 | 0 | 0 | 0 | 0 | 0
Total Costs by Reporting Type: ERCOT
ReportingType | 2015 | 2020 | 2025 | 2030 | 2035 | 2040
BM | 69.26 | 83.11 | 78.09 | 2024.05 | 2094.09 | 2221.18
CC | 6252.24 | 6236.03 | 5402.94 | 4860.31 | 5842.09 | 7354.49
CSP | 0 | 0 | 0 | 0 | 0 | 0
CT | 22.65 | 22.65 | 22.65 | 22.65 | 1.67 | 1.67
Coal | 5684.69 | 6565.69 | 6777.81 | 6575.31 | 6818.54 | 7718.7
Geo | 0 | 0 | 0 | 0 | 0 | 0
H | 8.05 | 8.05 | 8.05 | 224.01 | 224.01 | 224.01
LFG | 9.06 | 9.06 | 145.21 | 145.21 | 145.21 | 145.21
Nuc | 1007.36 | 1174.9 | 1203.03 | 1210.21 | 1210.21 | 1210.21
PS | 0 | 0 | 0 | 0 | 0 | 0
PV | 6.95 | 6.95 | 6.95 | 6.95 | 0.01 | 0.01
PeakG | 80.63 | 119.03 | 114.62 | 114.62 | 114.62 | 114.62
PeakO | 1.29 | 1.86 | 1.53 | 1.53 | 1.53 | 1.53
ST | 0 | 0 | 0 | 0 | 0 | 0
STOG | 1041.79 | 1221.16 | 1112.37 | 1083.82 | 1113.04 | 1119.03
STWD | 0 | 0 | 0 | 0 | 0 | 0
WT | 409.91 | 2803.06 | 5411.25 | 7034.2 | 7170.35 | 5424.38
IGCC | 0 | 0 | 0 | 0 | 0 | 0
DemandResponse | 0 | 0 | 0 | 0 | 0 | 0
IGCC-CCS | 0 | 0 | 0 | 0 | 0 | 0
WT_off | 0 | 0 | 0 | 0 | 0 | 0
PseudoUnit | 0 | 0 | 0 | 0 | 0 | 0
FixedInterchange | 0 | 0 | 0 | 0 | 0 | 0
Total Costs by Reporting Type: NP15
ReportingType | 2015 | 2020 | 2025 | 2030 | 2035 | 2040
BM | 0 | 0 | 0 | 0 | 0 | 0
CC | 1995.67 | 2386.68 | 1972.97 | 1767.49 | 1258.53 | 701.18
CSP | 0 | 0 | 0 | 0 | 0 | 0
CT | 20.04 | 212.95 | 212.95 | 561.02 | 927.34 | 1130.55
Coal | 10.37 | 0 | 0 | 0 | 0 | 0
Geo | 100.91 | 208.93 | 482.81 | 482.81 | 482.81 | 402.13
H | 125.7 | 125.7 | 125.7 | 125.7 | 125.7 | 125.7
LFG | 10.26 | 10.26 | 248.41 | 248.41 | 248.41 | 248.41
Nuc | 495.59 | 560.5 | 540.7 | 543.89 | 543.89 | 543.89
PS | 53.58 | 53.58 | 53.58 | 53.58 | 53.58 | 53.58
PV | 4.71 | 4.71 | 4.71 | 4.71 | 0.78 | 0.78
PeakG | 56.04 | 82.34 | 58.1 | 74.01 | 78.49 | 80.05
PeakO | 10.26 | 13.08 | 10.48 | 10.49 | 10.49 | 10.49
ST | 19.12 | 19.12 | 19.12 | 19.12 | 1.86 | 1.86
STOG | 175.72 | 212.93 | 175.66 | 182.25 | 178.68 | 188.4
STWD | 265.97 | 269.53 | 266.24 | 266.24 | 266.24 | 266.24
WT | 71.84 | 344.87 | 2991.39 | 3755.73 | 3729 | 3479.31
IGCC | 0 | 0 | 0 | 0 | 0 | 0
DemandResponse | 0 | 0 | 0 | 0 | 0 | 0
IGCC-CCS | 0 | 0 | 0 | 0 | 0 | 0
WT_off | 0 | 0 | 0 | 0 | 0 | 0
PseudoUnit | 0 | 0 | 0 | 0 | 0 | 0
FixedInterchange | 0 | 0 | 0 | 0 | 0 | 0
Total Costs by Reporting Type: NWPP_Coal
ReportingType | 2015 | 2020 | 2025 | 2030 | 2035 | 2040
BM | 0 | 0 | 0 | 0 | 0 | 0
CC | 0 | 0 | 0 | 0 | 0 | 0
CSP | 0 | 0 | 0 | 0 | 0 | 0
CT | 0 | 0 | 0 | 0 | 0 | 0
Coal | 3400.63 | 3651.05 | 3710.5 | 3633.07 | 3853.59 | 4395.59
Geo | 0 | 0 | 0 | 0 | 0 | 0
H | 0 | 0 | 0 | 0 | 0 | 0
LFG | 0 | 0 | 0 | 0 | 0 | 0
Nuc | 0 | 0 | 0 | 0 | 0 | 0
PS | 0 | 0 | 0 | 0 | 0 | 0
PV | 0 | 0 | 0 | 0 | 0 | 0
PeakG | 0 | 0 | 0 | 0 | 0 | 0
PeakO | 0 | 0 | 0 | 0 | 0 | 0
ST | 0 | 0 | 0 | 0 | 0 | 0
STOG | 0 | 0 | 0 | 0 | 0 | 0
STWD | 0 | 0 | 0 | 0 | 0 | 0
WT | 0 | 0 | 0 | 0 | 0 | 0
IGCC | 0 | 0 | 0 | 0 | 0 | 0
DemandResponse | 0 | 0 | 0 | 0 | 0 | 0
IGCC-CCS | 0 | 0 | 0 | 0 | 0 | 0
WT_off | 0 | 0 | 0 | 0 | 0 | 0
PseudoUnit | 0 | 0 | 0 | 0 | 0 | 0
FixedInterchange | 0 | 0 | 0 | 0 | 0 | 0
Total Costs by Reporting Type: NWPP_Gas
ReportingType | 2015 | 2020 | 2025 | 2030 | 2035 | 2040
BM | 0 | 0 | 0 | 0 | 0 | 0
CC | 2078.65 | 2343.53 | 2443.15 | 3956.32 | 6856.7 | 7942.06
CSP | 0 | 0 | 0 | 0 | 0 | 0
CT | 14.02 | 14.02 | 14.02 | 14.02 | 0 | 0
Coal | 0 | 0 | 0 | 0 | 0 | 223.83
Geo | 0 | 0 | 0 | 0 | 0 | 0
H | 0 | 0 | 0 | 0 | 0 | 0
LFG | 0 | 0 | 0 | 0 | 0 | 0
Nuc | 0 | 0 | 0 | 0 | 0 | 0
PS | 0 | 0 | 0 | 0 | 0 | 0
PV | 0 | 0 | 0 | 0 | 0 | 0
PeakG | 0 | 0 | 0 | 0 | 0 | 0
PeakO | 0 | 0 | 0 | 0 | 0 | 0
ST | 0 | 0 | 0 | 0 | 0 | 0
STOG | 0 | 0 | 0 | 0 | 0 | 0
STWD | 0 | 0 | 0 | 0 | 0 | 0
WT | 0 | 0 | 0 | 0 | 0 | 0
IGCC | 0 | 0 | 0 | 0 | 0 | 0
DemandResponse | 0 | 0 | 0 | 0 | 0 | 0
IGCC-CCS | 0 | 0 | 0 | 0 | 0 | 0
WT_off | 0 | 0 | 0 | 0 | 0 | 0
PseudoUnit | 0 | 0 | 0 | 0 | 0 | 0
FixedInterchange | 0 | 0 | 0 | 0 | 0 | 0
Total Costs by Reporting Type: NWPP_NucRenew
ReportingType | 2015 | 2020 | 2025 | 2030 | 2035 | 2040
BM | 17.16 | 17.16 | 17.16 | 17.16 | 17.16 | 17.23
CC | 0 | 0 | 0 | 0 | 0 | 0
CSP | 0 | 0 | 0 | 0 | 0 | 0
CT | 0 | 0 | 0 | 0 | 0 | 0
Coal | 0 | 0 | 0 | 0 | 0 | 0
Geo | 82.65 | 82.65 | 340.71 | 340.71 | 300.8 | 300.8
H | 480.54 | 480.54 | 480.54 | 480.54 | 480.54 | 480.54
LFG | 22.67 | 22.67 | 103.8 | 118.38 | 111.24 | 111.24
Nuc | 256.71 | 258.17 | 262.7 | 264.21 | 264.21 | 324.67
PS | 6.12 | 6.12 | 6.12 | 6.12 | 6.12 | 6.12
PV | 0.04 | 0.04 | 0.04 | 0.04 | 0.04 | 0.04
PeakG | 0 | 0 | 0 | 0 | 0 | 0
PeakO | 0 | 0 | 0 | 0 | 0 | 0
ST | 0 | 0 | 0 | 0 | 0 | 0
STOG | 0 | 0 | 0 | 0 | 0 | 0
STWD | 12.15 | 21.69 | 105.61 | 222.4 | 222.4 | 222.34
WT | 515.43 | 515.43 | 515.43 | 515.43 | 229.12 | 229.12
IGCC | 0 | 0 | 0 | 0 | 0 | 0
DemandResponse | 0 | 0 | 0 | 0 | 0 | 0
IGCC-CCS | 0 | 0 | 0 | 0 | 0 | 0
WT_off | 0 | 0 | 0 | 0 | 0 | 0
PseudoUnit | 0 | 0 | 0 | 0 | 0 | 0
FixedInterchange | 0 | 0 | 0 | 0 | 0 | 0
Total Costs by Reporting Type: RMPA
ReportingType | 2015 | 2020 | 2025 | 2030 | 2035 | 2040
BM | 0 | 0 | 0 | 0 | 0 | 0
CC | 265.04 | 522.77 | 224.02 | 262.3 | 261.54 | 268.76
CSP | 0 | 0 | 0 | 0 | 0 | 0
CT | 16.21 | 16.21 | 16.21 | 16.21 | 0 | 0
Coal | 1843.99 | 1927.96 | 1869.47 | 1785.75 | 2425.33 | 3246.66
Geo | 0 | 281.04 | 1523.53 | 1538.28 | 1538.28 | 1332.7
H | 13.99 | 13.99 | 13.99 | 13.99 | 13.99 | 13.99
LFG | 1.29 | 1.29 | 1.29 | 12.63 | 12.24 | 12.24
Nuc | 0.01 | 0.01 | 0.01 | 0.01 | 0.01 | 0.01
PS | 13.37 | 13.37 | 13.37 | 13.37 | 13.37 | 13.37
PV | 0.82 | 0.82 | 0.82 | 0.82 | 0.31 | 0.31
PeakG | 49.1 | 75.24 | 51.5 | 67.98 | 72.9 | 72.86
PeakO | 5.49 | 6.99 | 3.35 | 3.35 | 3.35 | 3.35
ST | 1.65 | 197.24 | 212.65 | 219.94 | 218.48 | 47.24
STOG | 0 | 0 | 0 | 0 | 0 | 0
STWD | 0 | 0 | 0 | 0 | 0 | 0
WT | 288.68 | 288.68 | 288.68 | 288.68 | 67.69 | 67.69
IGCC | 0 | 0 | 0 | 0 | 0 | 0
DemandResponse | 0 | 0 | 0 | 0 | 0 | 0
IGCC-CCS | 0 | 0 | 0 | 0 | 0 | 0
WT_off | 0 | 0 | 0 | 0 | 0 | 0
PseudoUnit | 0 | 0 | 0 | 0 | 0 | 0
FixedInterchange | 0 | 0 | 0 | 0 | 0 | 0
Total Costs by Reporting Type: SP15
ReportingType | 2015 | 2020 | 2025 | 2030 | 2035 | 2040
BM | 7.53 | 7.53 | 7.53 | 7.53 | 5.98 | 5.98
CC | 1479.15 | 1701.25 | 1613.69 | 1588.51 | 1672.14 | 1176.47
CSP | 0 | 0 | 0 | 0 | 0 | 0
CT | 0 | 0 | 0 | 0 | 0 | 0
Coal | 35.83 | 43.99 | 48.96 | 36.13 | 0 | 0
Geo | 113.26 | 976.11 | 976.11 | 953.11 | 953.11 | 328.75
H | 16.57 | 16.57 | 16.57 | 16.57 | 16.57 | 16.57
LFG | 29.81 | 251.77 | 266.21 | 265.9 | 263.36 | 104.85
Nuc | 508.22 | 539.82 | 519.92 | 522.86 | 522.86 | 643.14
PS | 34.19 | 34.19 | 34.19 | 34.19 | 34.19 | 34.19
PV | 4.09 | 4.09 | 4.09 | 4.09 | 1.81 | 1.81
PeakG | 76.73 | 111.44 | 93.22 | 103.59 | 104.09 | 103.59
PeakO | 1.47 | 1.91 | 1.53 | 1.53 | 1.53 | 1.53
ST | 290.87 | 290.87 | 290.87 | 290.87 | 28.69 | 28.69
STOG | 464.61 | 556.17 | 479.1 | 492.87 | 541.92 | 532.96
STWD | 68.43 | 69.39 | 68.5 | 68.5 | 68.5 | 68.5
WT | 304.5 | 304.5 | 304.5 | 304.5 | 71.1 | 71.1
IGCC | 0 | 0 | 0 | 0 | 0 | 0
DemandResponse | 0 | 0 | 0 | 0 | 0 | 0
IGCC-CCS | 0 | 0 | 0 | 0 | 0 | 0
WT_off | 0 | 0 | 0 | 0 | 0 | 0
PseudoUnit | 0 | 0 | 0 | 0 | 0 | 0
FixedInterchange | 0 | 0 | 0 | 0 | 0 | 0
Total Costs by Reporting Type: ALB
ReportingType | 2015 | 2020 | 2025 | 2030 | 2035 | 2040
BM | 0 | 0 | 0 | 0 | 0 | 0
CC | 839.72 | 1164.61 | 1655.83 | 2118.59 | 2815.92 | 3410.4
CSP | 0 | 0 | 0 | 0 | 0 | 0
CT | 18.05 | 18.05 | 18.05 | 18.05 | 0 | 0
Coal | 1004.14 | 953.71 | 967.34 | 993.65 | 1148.85 | 1251.85
Geo | 0 | 0 | 0 | 0 | 0 | 0
H | 12.99 | 12.99 | 12.99 | 12.99 | 12.99 | 12.99
LFG | 1.21 | 1.21 | 1.21 | 1.21 | 1.21 | 1.21
Nuc | 0.01 | 0.01 | 0.01 | 0.01 | 0.01 | 0.01
PS | 0 | 0 | 0 | 0 | 0 | 0
PV | 0 | 0 | 0 | 0 | 0 | 0
PeakG | 24.72 | 24.13 | 24.13 | 24.13 | 33.99 | 33.99
PeakO | 0 | 0 | 0 | 0 | 0 | 0
ST | 0 | 0 | 0 | 0 | 0 | 0
STOG | 0 | 0 | 0 | 0 | 0 | 0
STWD | 0 | 0 | 0 | 0 | 0 | 0
WT | 25.5 | 25.5 | 25.5 | 25.5 | 22.96 | 22.96
IGCC | 0 | 0 | 0 | 0 | 0 | 0
DemandResponse | 0 | 0 | 0 | 0 | 0 | 0
IGCC-CCS | 0 | 0 | 0 | 0 | 0 | 0
WT_off | 0 | 0 | 0 | 0 | 0 | 0
PseudoUnit | 0 | 0 | 0 | 0 | 0 | 0
FixedInterchange | 0 | 0 | 0 | 0 | 0 | 0
Total Costs by Reporting Type: BC
ReportingType | 2015 | 2020 | 2025 | 2030 | 2035 | 2040
BM | 0 | 0 | 0 | 0 | 0 | 0
CC | 527.02 | 653.09 | 941.49 | 1348.69 | 1839.9 | 2268.7
CSP | 0 | 0 | 0 | 0 | 0 | 0
CT | 0 | 0 | 0 | 0 | 0 | 14.03
Coal | 0 | 0 | 0 | 0 | 0 | 0
Geo | 0 | 0 | 0 | 0 | 0 | 0
H | 173.22 | 173.22 | 173.22 | 173.22 | 173.22 | 173.22
LFG | 2.9 | 2.9 | 2.9 | 2.9 | 2.9 | 2.9
Nuc | 0.01 | 0.01 | 0.01 | 0.01 | 0.01 | 0.01
PS | 0 | 0 | 0 | 0 | 0 | 0
PV | 0 | 0 | 0 | 0 | 0 | 0
PeakG | 2.66 | 2.77 | 3.3 | 3.3 | 3.3 | 3.3
PeakO | 1.16 | 1.29 | 1.29 | 1.29 | 1.29 | 1.29
ST | 0 | 0 | 0 | 0 | 0 | 0
STOG | 0 | 0 | 0 | 0 | 0 | 0
STWD | 16.34 | 16.34 | 16.34 | 16.34 | 16.34 | 16.34
WT | 48.22 | 48.22 | 48.22 | 48.22 | 7.54 | 7.54
IGCC | 0 | 0 | 0 | 0 | 0 | 0
DemandResponse | 0 | 0 | 0 | 0 | 0 | 0
IGCC-CCS | 0 | 0 | 0 | 0 | 0 | 0
WT_off | 0 | 0 | 0 | 0 | 0 | 0
PseudoUnit | 0 | 0 | 0 | 0 | 0 | 0
FixedInterchange | 0 | 0 | 0 | 0 | 0 | 0
Total Costs by Reporting Type: HQ_IESO
ReportingType | 2015 | 2020 | 2025 | 2030 | 2035 | 2040
BM | 0 | 0 | 0 | 0 | 0 | 0
CC | 0 | 0 | 0 | 0 | 0 | 0
CSP | 0 | 0 | 0 | 0 | 0 | 0
CT | 0 | 0 | 0 | 0 | 0 | 0
Coal | 0 | 0 | 0 | 0 | 0 | 0
Geo | 0 | 0 | 0 | 0 | 0 | 0
H | 0 | 0 | 0 | 0 | 0 | 0
LFG | 0 | 0 | 0 | 0 | 0 | 0
Nuc | 0.01 | 0.01 | 0.01 | 0.01 | 0.01 | 0.01
PS | 0 | 0 | 0 | 0 | 0 | 0
PV | 0 | 0 | 0 | 0 | 0 | 0
PeakG | 0 | 0 | 0 | 0 | 0 | 0
PeakO | 0 | 0 | 0 | 0 | 0 | 0
ST | 0 | 0 | 0 | 0 | 0 | 0
STOG | 0 | 0 | 0 | 0 | 0 | 0
STWD | 0 | 0 | 0 | 0 | 0 | 0
WT | 0 | 0 | 0 | 0 | 0 | 0
IGCC | 0 | 0 | 0 | 0 | 0 | 0
DemandResponse | 0 | 0 | 0 | 0 | 0 | 0
IGCC-CCS | 0 | 0 | 0 | 0 | 0 | 0
WT_off | 0 | 0 | 0 | 0 | 0 | 0
PseudoUnit | 0 | 0 | 0 | 0 | 0 | 0
FixedInterchange | 0 | 0 | 0 | 0 | 0 | 0
Total Costs by Reporting Type: HQ_NEISO
ReportingType | 2015 | 2020 | 2025 | 2030 | 2035 | 2040
BM | 0 | 0 | 0 | 0 | 0 | 0
CC | 0 | 0 | 0 | 0 | 0 | 0
CSP | 0 | 0 | 0 | 0 | 0 | 0
CT | 0 | 0 | 0 | 0 | 0 | 0
Coal | 0 | 0 | 0 | 0 | 0 | 0
Geo | 0 | 0 | 0 | 0 | 0 | 0
H | 0 | 0 | 0 | 0 | 0 | 0
LFG | 0 | 0 | 0 | 0 | 0 | 0
Nuc | 0.01 | 0.01 | 0.01 | 0.01 | 0.01 | 0.01
PS | 0 | 0 | 0 | 0 | 0 | 0
PV | 0 | 0 | 0 | 0 | 0 | 0
PeakG | 0 | 0 | 0 | 0 | 0 | 0
PeakO | 0 | 0 | 0 | 0 | 0 | 0
ST | 0 | 0 | 0 | 0 | 0 | 0
STOG | 0 | 0 | 0 | 0 | 0 | 0
STWD | 0 | 0 | 0 | 0 | 0 | 0
WT | 0 | 0 | 0 | 0 | 0 | 0
IGCC | 0 | 0 | 0 | 0 | 0 | 0
DemandResponse | 0 | 0 | 0 | 0 | 0 | 0
IGCC-CCS | 0 | 0 | 0 | 0 | 0 | 0
WT_off | 0 | 0 | 0 | 0 | 0 | 0
PseudoUnit | 0 | 0 | 0 | 0 | 0 | 0
FixedInterchange | 0 | 0 | 0 | 0 | 0 | 0
Total Costs by Reporting Type: HQ_NY
ReportingType | 2015 | 2020 | 2025 | 2030 | 2035 | 2040
BM | 0 | 0 | 0 | 0 | 0 | 0
CC | 0 | 0 | 0 | 0 | 0 | 0
CSP | 0 | 0 | 0 | 0 | 0 | 0
CT | 0 | 0 | 0 | 0 | 0 | 0
Coal | 0 | 0 | 0 | 0 | 0 | 0
Geo | 0 | 0 | 0 | 0 | 0 | 0
H | 0 | 0 | 0 | 0 | 0 | 0
LFG | 0 | 0 | 0 | 0 | 0 | 0
Nuc | 0.01 | 0.01 | 0.01 | 0.01 | 0.01 | 0.01
PS | 0 | 0 | 0 | 0 | 0 | 0
PV | 0 | 0 | 0 | 0 | 0 | 0
PeakG | 0 | 0 | 0 | 0 | 0 | 0
PeakO | 0 | 0 | 0 | 0 | 0 | 0
ST | 0 | 0 | 0 | 0 | 0 | 0
STOG | 0 | 0 | 0 | 0 | 0 | 0
STWD | 0 | 0 | 0 | 0 | 0 | 0
WT | 0 | 0 | 0 | 0 | 0 | 0
IGCC | 0 | 0 | 0 | 0 | 0 | 0
DemandResponse | 0 | 0 | 0 | 0 | 0 | 0
IGCC-CCS | 0 | 0 | 0 | 0 | 0 | 0
WT_off | 0 | 0 | 0 | 0 | 0 | 0
PseudoUnit | 0 | 0 | 0 | 0 | 0 | 0
FixedInterchange | 0 | 0 | 0 | 0 | 0 | 0
Total Costs by Reporting Type: MARITIMES
ReportingType | 2015 | 2020 | 2025 | 2030 | 2035 | 2040
BM | 0 | 0 | 0 | 0 | 0 | 0
CC | 0 | 0 | 0 | 0 | 0 | 0
CSP | 0 | 0 | 0 | 0 | 0 | 0
CT | 0 | 0 | 0 | 0 | 0 | 0
Coal | 0 | 0 | 0 | 0 | 0 | 0
Geo | 0 | 0 | 0 | 0 | 0 | 0
H | 0 | 0 | 0 | 0 | 0 | 0
LFG | 0 | 0 | 0 | 0 | 0 | 0
Nuc | 0.01 | 0.01 | 0.01 | 0.01 | 0.01 | 0.01
PS | 0 | 0 | 0 | 0 | 0 | 0
PV | 0 | 0 | 0 | 0 | 0 | 0
PeakG | 0 | 0 | 0 | 0 | 0 | 0
PeakO | 0 | 0 | 0 | 0 | 0 | 0
ST | 0 | 0 | 0 | 0 | 0 | 0
STOG | 0 | 0 | 0 | 0 | 0 | 0
STWD | 0 | 0 | 0 | 0 | 0 | 0
WT | 0 | 0 | 0 | 0 | 0 | 0
IGCC | 0 | 0 | 0 | 0 | 0 | 0
DemandResponse | 0 | 0 | 0 | 0 | 0 | 0
IGCC-CCS | 0 | 0 | 0 | 0 | 0 | 0
WT_off | 0 | 0 | 0 | 0 | 0 | 0
PseudoUnit | 0 | 0 | 0 | 0 | 0 | 0
FixedInterchange | 0 | 0 | 0 | 0 | 0 | 0
Total Costs by Reporting Type: All
ReportingType | 2015 | 2020 | 2025 | 2030 | 2035 | 2040
BM | 1112.53 | 15022.44 | 21526.23 | 30135.39 | 32272.33 | 33134.56
CC | 51536.74 | 57958.89 | 53592.7 | 54625.07 | 76787.82 | 90006.95
CSP | 0 | 0 | 0 | 0 | 0 | 0
CT | 877.07 | 1475.04 | 1673.47 | 2567.82 | 3920.84 | 4665.43
Coal | 75876.15 | 76063.64 | 75183.76 | 71724.84 | 79580.2 | 96912.13
Geo | 300.77 | 1552.68 | 4188.68 | 4180.43 | 4140.53 | 3229.91
H | 1511 | 2066.95 | 3069.17 | 4131.19 | 4150.11 | 4550.67
LFG | 556.66 | 1355.19 | 2249.69 | 2527.95 | 2484.46 | 1923.59
Nuc | 27257.76 | 31456.43 | 31434.52 | 31883.54 | 26253.69 | 31278.26
PS | 517.25 | 517.25 | 517.25 | 517.25 | 517.25 | 517.25
PV | 666.04 | 1747.31 | 2240 | 2353.11 | 1750.44 | 769.65
PeakG | 2250.1 | 3281.67 | 2546.27 | 2870.1 | 3223.89 | 3130.62
PeakO | 555.98 | 728.48 | 587.44 | 590.17 | 590.18 | 590.2
ST | 468.59 | 886.77 | 1032.36 | 1010.23 | 678.37 | 312.68
STOG | 3913.84 | 4604.43 | 4037.01 | 3879.01 | 4204.98 | 4342.89
STWD | 1832.33 | 1906.76 | 1764.52 | 1921.59 | 1952.28 | 1993.28
WT | 9401.79 | 24568.22 | 40619.47 | 54150.03 | 49490.3 | 37659.3
IGCC | 366.56 | 367.02 | 366.87 | 368.38 | 371.2 | 375.94
DemandResponse | 0 | 0 | 0 | 0 | 0 | 0
IGCC-CCS | 0 | 0 | 0 | 0 | 0 | 0
WT_off | 348.15 | 348.15 | 10539.42 | 22474.66 | 23776.67 | 26273.83
PseudoUnit | 0 | 0 | 0 | 0 | 0 | 0
FixedInterchange | 0 | 0 | 0 | 0 | 0 | 0
Total Costs by Reporting Type: EI_US
ReportingType | 2015 | 2020 | 2025 | 2030 | 2035 | 2040
BM | 840.97 | 14737.03 | 21245.84 | 27909.05 | 29977.5 | 30712.58
CC | 33143.73 | 36366.48 | 32654.73 | 29890.77 | 45267.89 | 54843.44
CSP | 0 | 0 | 0 | 0 | 0 | 0
CT | 670.02 | 1075.09 | 1263.28 | 1808.95 | 2933.05 | 3334.17
Coal | 60896.96 | 59721.84 | 58806.23 | 55671.07 | 62048.95 | 72341.98
Geo | 3.95 | 3.95 | 3.95 | 3.95 | 3.95 | 3.95
H | 419.29 | 856.05 | 1218.53 | 1218.53 | 1237.44 | 1535.59
LFG | 459.31 | 1035.87 | 1436.69 | 1689.34 | 1660.81 | 1258.44
Nuc | 21188.8 | 25019.34 | 24933.73 | 25344.45 | 19958.32 | 24608.01
PS | 401.94 | 401.94 | 401.94 | 401.94 | 401.94 | 401.94
PV | 41.25 | 1122.52 | 1615.21 | 1728.32 | 1744.66 | 763.88
PeakG | 1908.27 | 2798.04 | 2128.32 | 2388.99 | 2713.32 | 2695.26
PeakO | 535.55 | 702.59 | 568.38 | 571 | 571.01 | 571.03
ST | 0 | 0 | 0 | 0 | 0 | 0
STOG | 2226.18 | 2608.63 | 2264.35 | 2120.08 | 2371.35 | 2502.5
STWD | 1456.63 | 1516.8 | 1294.99 | 1335.27 | 1365.96 | 1407.02
WT | 6833.61 | 19333.85 | 30037.51 | 41005.97 | 37845.49 | 28010.15
IGCC | 366.56 | 367.02 | 366.87 | 368.38 | 371.2 | 375.94
DemandResponse | 0 | 0 | 0 | 0 | 0 | 0
IGCC-CCS | 0 | 0 | 0 | 0 | 0 | 0
WT_off | 348.15 | 348.15 | 10539.42 | 22474.66 | 23776.67 | 26273.83
PseudoUnit | 0 | 0 | 0 | 0 | 0 | 0
FixedInterchange | 0 | 0 | 0 | 0 | 0 | 0
Total Costs by Reporting Type: EI_Canada
ReportingType | 2015 | 2020 | 2025 | 2030 | 2035 | 2040
BM | 177.6 | 177.6 | 177.6 | 177.6 | 177.6 | 177.6
CC | 476.05 | 479.59 | 373.14 | 325.08 | 627.5 | 1411.84
CSP | 0 | 0 | 0 | 0 | 0 | 0
CT | 47.43 | 47.43 | 47.43 | 47.43 | 58.78 | 185.01
Coal | 139.23 | 170.78 | 0 | 0 | 0 | 0
Geo | 0 | 0 | 0 | 0 | 0 | 0
H | 216.06 | 335.25 | 974.99 | 1821.05 | 1821.05 | 1923.47
LFG | 19.32 | 19.32 | 19.32 | 19.32 | 14.43 | 14.43
Nuc | 2990.32 | 3007.74 | 3062.22 | 3080.31 | 2836.59 | 3030.72
PS | 2.92 | 2.92 | 2.92 | 2.92 | 2.92 | 2.92
PV | 558.01 | 558.01 | 558.01 | 558.01 | 0.44 | 0.44
PeakG | 21.55 | 23.55 | 23.55 | 23.55 | 26.76 | 26.96
PeakO | 0.75 | 0.75 | 0.87 | 0.98 | 0.98 | 0.98
ST | 0 | 0 | 0 | 0 | 0 | 0
STOG | 5.54 | 5.54 | 5.54 | 0 | 0 | 0
STWD | 0 | 0 | 0 | 0 | 0 | 0
WT | 868.55 | 868.55 | 868.55 | 868.55 | 61.76 | 61.76
IGCC | 0 | 0 | 0 | 0 | 0 | 0
DemandResponse | 0 | 0 | 0 | 0 | 0 | 0
IGCC-CCS | 0 | 0 | 0 | 0 | 0 | 0
WT_off | 0 | 0 | 0 | 0 | 0 | 0
PseudoUnit | 0 | 0 | 0 | 0 | 0 | 0
FixedInterchange | 0 | 0 | 0 | 0 | 0 | 0
Total Costs by Reporting Type: EI
ReportingType | 2015 | 2020 | 2025 | 2030 | 2035 | 2040
BM | 1018.57 | 14914.64 | 21423.45 | 28086.65 | 30155.1 | 30890.18
CC | 33619.77 | 36846.07 | 33027.87 | 30215.85 | 45895.39 | 56255.28
CSP | 0 | 0 | 0 | 0 | 0 | 0
CT | 717.46 | 1122.52 | 1310.72 | 1856.38 | 2991.83 | 3519.18
Coal | 61036.19 | 59892.62 | 58806.23 | 55671.07 | 62048.95 | 72341.98
Geo | 3.95 | 3.95 | 3.95 | 3.95 | 3.95 | 3.95
H | 635.35 | 1191.3 | 2193.52 | 3039.58 | 3058.5 | 3459.06
LFG | 478.63 | 1055.19 | 1456 | 1708.66 | 1675.24 | 1272.88
Nuc | 24179.13 | 28027.08 | 27995.95 | 28424.75 | 22794.91 | 27638.73
PS | 404.86 | 404.86 | 404.86 | 404.86 | 404.86 | 404.86
PV | 599.26 | 1680.53 | 2173.22 | 2286.33 | 1745.1 | 764.32
PeakG | 1929.82 | 2821.59 | 2151.87 | 2412.54 | 2740.07 | 2722.22
PeakO | 536.31 | 703.34 | 569.25 | 571.98 | 571.99 | 572.01
ST | 0 | 0 | 0 | 0 | 0 | 0
STOG | 2231.71 | 2614.17 | 2269.88 | 2120.08 | 2371.35 | 2502.5
STWD | 1456.63 | 1516.8 | 1294.99 | 1335.27 | 1365.96 | 1407.02
WT | 7702.16 | 20202.41 | 30906.06 | 41874.52 | 37907.25 | 28071.91
IGCC | 366.56 | 367.02 | 366.87 | 368.38 | 371.2 | 375.94
DemandResponse | 0 | 0 | 0 | 0 | 0 | 0
IGCC-CCS | 0 | 0 | 0 | 0 | 0 | 0
WT_off | 348.15 | 348.15 | 10539.42 | 22474.66 | 23776.67 | 26273.83
PseudoUnit | 0 | 0 | 0 | 0 | 0 | 0
FixedInterchange | 0 | 0 | 0 | 0 | 0 | 0
Total Costs by Reporting Type: Outside_EI
ReportingType | 2015 | 2020 | 2025 | 2030 | 2035 | 2040
BM | 93.95 | 107.8 | 102.79 | 2048.74 | 2117.23 | 2244.38
CC | 17916.96 | 21112.82 | 20564.83 | 24409.22 | 30892.43 | 33751.67
CSP | 0 | 0 | 0 | 0 | 0 | 0
CT | 159.61 | 352.52 | 362.76 | 711.44 | 929.01 | 1146.25
Coal | 14839.97 | 16171.02 | 16377.53 | 16053.76 | 17531.25 | 24570.16
Geo | 296.82 | 1548.72 | 4184.73 | 4176.48 | 4136.57 | 3225.95
H | 875.65 | 875.65 | 875.65 | 1091.61 | 1091.61 | 1091.61
LFG | 78.04 | 300 | 793.68 | 819.29 | 809.22 | 650.71
Nuc | 3078.63 | 3429.35 | 3438.57 | 3458.79 | 3458.79 | 3639.53
PS | 112.39 | 112.39 | 112.39 | 112.39 | 112.39 | 112.39
PV | 66.78 | 66.78 | 66.78 | 66.78 | 5.33 | 5.33
PeakG | 320.29 | 460.08 | 394.39 | 457.56 | 483.81 | 408.41
PeakO | 19.67 | 25.14 | 18.19 | 18.19 | 18.19 | 18.19
ST | 468.59 | 886.77 | 1032.36 | 1010.23 | 678.37 | 312.68
STOG | 1682.12 | 1990.26 | 1767.13 | 1758.94 | 1833.63 | 1840.39
STWD | 375.7 | 389.96 | 469.53 | 586.32 | 586.32 | 586.26
WT | 1699.62 | 4365.81 | 9713.41 | 12275.51 | 11583.05 | 9587.39
IGCC | 0 | 0 | 0 | 0 | 0 | 0
DemandResponse | 0 | 0 | 0 | 0 | 0 | 0
IGCC-CCS | 0 | 0 | 0 | 0 | 0 | 0
WT_off | 0 | 0 | 0 | 0 | 0 | 0
PseudoUnit | 0 | 0 | 0 | 0 | 0 | 0
FixedInterchange | 0 | 0 | 0 | 0 | 0 | 0
#15 A | RPS Generation Compliance Payments ($)
RPS Program | 2015 | 2020 | 2025 | 2030 | 2035 | 2040
NEISO | 8.25 | 0 | 0 | 0 | 0 | 0
CA | 1660.56 | 1848.92 | 0 | 0 | 0 | 0
NWPP | 0 | 0 | 0 | 0 | 0 | 0
PJM | 0 | 0 | 0 | 0 | 0 | 0
US_EI | 0 | 0 | 0 | 0 | 0 | 0
Southwest_Super | 1085.18 | 0 | 0 | 0 | 0 | 0
PJM_MAAC_Super | 460.46 | 0 | 0 | 0 | 0 | 0
PJM_ROR_Super | 0 | 0 | 0 | 0 | 0 | 0
Midwest_Super | 0 | 0 | 0 | 0 | 0 | 0
Northeast_Super | 0 | 0 | 0 | 0 | 0 | 0
Southeast_Super | 4304.45 | 0 | 0 | 0 | 0 | 0
US_WECC | 0 | 0 | 0 | 0 | 0 | 0
US_ERCOT | 0 | 0 | 0 | 0 | 0 | 0
PJM_Solar | 376.75 | 0 | 0 | 0 | 0 | 0
MA_Solar | 161.44 | 0 | 0.79 | 0 | 0 | 0
NH_Solar | 10.87 | 0 | 0.05 | 0 | 0 | 0
MRETS_Solar | 0 | 0 | 0 | 0 | 0 | 0
AZNMSNV | 220.4 | 357.39 | 0 | 0 | 0 | 0
AZNMSNV_Solar | 62.75 | 0 | 0 | 0 | 0 | 0
MRETS | 0 | 0 | 0 | 0 | 0 | 0
MI | 74.33 | 72.31 | 0 | 0 | 0 | 0
Ohio | 0 | 0 | 0 | 0 | 0 | 0
Ohio_Solar | 57.11 | 0 | 0 | 0 | 0 | 0
MOKSOKNE | 230.71 | 0 | 0 | 0 | 0 | 0
MO_Solar | 30.07 | 0 | 0 | 0 | 0 | 0
NC | 762.9 | 0 | 0 | 0 | 0 | 0
NC_Solar | 25.78 | 0 | 0 | 0 | 0 | 0
CO | 24.14 | 0 | 0 | 0 | 0 | 0
CO_Solar | 185.43 | 0 | 0 | 0 | 0 | 0
NY | 6.9 | 0 | 0 | 0 | 0 | 0
TX | 0 | 0 | 0 | 0 | 0 | 0
#15 B | RPS Capacity Compliance Payments ($)
RPS Program | 2015 | 2020 | 2025 | 2030 | 2035 | 2040
NEISO | 0 | 0 | 0 | 0 | 0 | 0
CA | 0 | 0 | 0 | 0 | 0 | 0
NWPP | 0 | 0 | 0 | 0 | 0 | 0
PJM | 0 | 0 | 0 | 0 | 0 | 0
US_EI | 0 | 0 | 0 | 0 | 0 | 0
Southwest_Super | 0 | 0 | 0 | 0 | 0 | 0
PJM_MAAC_Super | 0 | 0 | 0 | 0 | 0 | 0
PJM_ROR_Super | 0 | 0 | 0 | 0 | 0 | 0
Midwest_Super | 0 | 0 | 0 | 0 | 0 | 0
Northeast_Super | 0 | 0 | 0 | 0 | 0 | 0
Southeast_Super | 0 | 0 | 0 | 0 | 0 | 0
US_WECC | 0 | 0 | 0 | 0 | 0 | 0
US_ERCOT | 0 | 0 | 0 | 0 | 0 | 0
PJM_Solar | 0 | 0 | 0 | 0 | 0 | 0
MA_Solar | 0 | 0 | 0 | 0 | 0 | 0
NH_Solar | 0 | 0 | 0 | 0 | 0 | 0
MRETS_Solar | 0 | 0 | 0 | 0 | 0 | 0
AZNMSNV | 0 | 0 | 0 | 0 | 0 | 0
AZNMSNV_Solar | 0 | 0 | 0 | 0 | 0 | 0
MRETS | 0 | 0 | 0 | 0 | 0 | 0
MI | 0 | 0 | 0 | 0 | 0 | 0
Ohio | 0 | 0 | 0 | 0 | 0 | 0
Ohio_Solar | 0 | 0 | 0 | 0 | 0 | 0
MOKSOKNE | 0 | 0 | 0 | 0 | 0 | 0
MO_Solar | 0 | 0 | 0 | 0 | 0 | 0
NC | 0 | 0 | 0 | 0 | 0 | 0
NC_Solar | 0 | 0 | 0 | 0 | 0 | 0
CO | 0 | 0 | 0 | 0 | 0 | 0
CO_Solar | 0 | 0 | 0 | 0 | 0 | 0
NY | 0 | 0 | 0 | 0 | 0 | 0
TX | 0 | 0 | 0 | 0 | 0 | 0
#16a | Transmission Costs ($million) [excludes shadow cost]
Transmission Costs: Entergy
Cost | 2015 | 2020 | 2025 | 2030 | 2035 | 2040
a. Wheel Share | 2.28 | 2.05 | 10.05 | 28.51 | 34.94 | 42.51
b. Friction Share | 3.8 | 3.22 | 10.75 | 30.19 | 35.29 | 40.21
Transmission Costs: FRCC
Cost | 2015 | 2020 | 2025 | 2030 | 2035 | 2040
a. Wheel Share | 4.29 | 5.13 | 8.77 | 18.03 | 8.73 | 30.81
b. Friction Share | 4.29 | 5.13 | 8.77 | 18.03 | 8.73 | 30.81
Transmission Costs: MAPP_US
Cost | 2015 | 2020 | 2025 | 2030 | 2035 | 2040
a. Wheel Share | 18.28 | 17.24 | 16.21 | 49.8 | 63.9 | 69.74
b. Friction Share | 13.32 | 12.47 | 11.71 | 36.74 | 47.46 | 51.84
Transmission Costs: MISO_IN
Cost | 2015 | 2020 | 2025 | 2030 | 2035 | 2040
a. Wheel Share | 2.09 | 1.79 | 3.1 | 2.61 | 3 | 3.03
b. Friction Share | 3.43 | 1.21 | 2.43 | 6.35 | 3.73 | 4.12
Transmission Costs: MISO_MI
Cost | 2015 | 2020 | 2025 | 2030 | 2035 | 2040
a. Wheel Share | 3.27 | 7.83 | 8.9 | 7.39 | 2.16 | 2.72
b. Friction Share | 10.4 | 19.99 | 25.64 | 27.02 | 8.62 | 11.08
Transmission Costs: MISO_MO-IL
Cost | 2015 | 2020 | 2025 | 2030 | 2035 | 2040
a. Wheel Share | 1.68 | 0.25 | 4.89 | 13.97 | 19.78 | 27.56
b. Friction Share | 7.56 | 0.46 | 4.53 | 11.88 | 13.25 | 18.37
Transmission Costs: MISO_W
Cost | 2015 | 2020 | 2025 | 2030 | 2035 | 2040
a. Wheel Share | 4.7 | 4.75 | 3.02 | 27.78 | 34.43 | 45.29
b. Friction Share | 5.45 | 5.13 | 4.01 | 22.68 | 26.81 | 35.48
Transmission Costs: MISO_WUMS
Cost | 2015 | 2020 | 2025 | 2030 | 2035 | 2040
a. Wheel Share | 0 | 0 | 0 | 0 | 0 | 0
b. Friction Share | 0.3 | 0.11 | 3.74 | 4.93 | 3.61 | 6.13
Transmission Costs: Nebraska
Cost | 2015 | 2020 | 2025 | 2030 | 2035 | 2040
a. Wheel Share | 11.58 | 8.64 | 10.6 | 18.97 | 26.49 | 24.15
b. Friction Share | 9.1 | 6.92 | 8.86 | 15.96 | 21.28 | 19.94
Transmission Costs: NEISO
Cost | 2015 | 2020 | 2025 | 2030 | 2035 | 2040
a. Wheel Share | 0 | 0 | 0 | 0 | 0 | 0
b. Friction Share | 5.54 | 6.31 | 12.29 | 13.52 | 17.34 | 18.16
Transmission Costs: NonRTO_Midwest
Cost | 2015 | 2020 | 2025 | 2030 | 2035 | 2040
a. Wheel Share | 2.15 | 2.04 | 3.33 | 3.42 | 4.15 | 4.63
b. Friction Share | 1.33 | 1.38 | 2.14 | 2.58 | 3.56 | 4.44
Transmission Costs: NYISO_A-F
Cost | 2015 | 2020 | 2025 | 2030 | 2035 | 2040
a. Wheel Share | 14.2 | 16.9 | 10.95 | 16.56 | 4.8 | 4.36
b. Friction Share | 35.6 | 38.56 | 26.45 | 30.72 | 11.03 | 9.99
Transmission Costs: NYISO_G-I
Cost | 2015 | 2020 | 2025 | 2030 | 2035 | 2040
a. Wheel Share | 1.41 | 2.45 | 2.72 | 3.39 | 2.11 | 2.2
b. Friction Share | 3.68 | 4.13 | 6.48 | 8.85 | 8.06 | 8.35
Transmission Costs: NYISO_J-K
Cost | 2015 | 2020 | 2025 | 2030 | 2035 | 2040
a. Wheel Share | 0.81 | 1.02 | 1.25 | 2.65 | 1.23 | 1.27
b. Friction Share | 3.33 | 2.85 | 4.77 | 7.16 | 6.52 | 7.05
Transmission Costs: PJM_E
Cost | 2015 | 2020 | 2025 | 2030 | 2035 | 2040
a. Wheel Share | 2.22 | 3.47 | 3.97 | 6.04 | 3.34 | 3.46
b. Friction Share | 2.25 | 3.15 | 3.61 | 6.05 | 2.9 | 2.99
Transmission Costs: PJM_ROM
Cost | 2015 | 2020 | 2025 | 2030 | 2035 | 2040
a. Wheel Share | 0.64 | 4.07 | 3.82 | 9.73 | 4.33 | 4.15
b. Friction Share | 0.94 | 3.74 | 3.73 | 9.85 | 4.04 | 4.01
Transmission Costs: PJM_ROR
Cost | 2015 | 2020 | 2025 | 2030 | 2035 | 2040
a. Wheel Share | 36.54 | 16.48 | 12.21 | 0.75 | 2.43 | 6.55
b. Friction Share | 49.09 | 17.55 | 22.01 | 23.51 | 13.66 | 22.34
Transmission Costs: SOCO
Cost | 2015 | 2020 | 2025 | 2030 | 2035 | 2040
a. Wheel Share | 7.41 | 8.9 | 10.87 | 32.09 | 18.81 | 40.51
b. Friction Share | 9.1 | 11.76 | 12.49 | 50.51 | 30.8 | 53.2
Transmission Costs: SPP_N
Cost | 2015 | 2020 | 2025 | 2030 | 2035 | 2040
a. Wheel Share | 4.57 | 1.58 | 4.6 | 11.26 | 12.42 | 15.45
b. Friction Share | 3.58 | 1.51 | 6.42 | 17.03 | 17.27 | 20.67
Transmission Costs: SPP_S
Cost | 2015 | 2020 | 2025 | 2030 | 2035 | 2040
a. Wheel Share | 0.35 | 0.35 | 1.29 | 5.8 | 7.31 | 7.27
b. Friction Share | 0.66 | 0.62 | 2.01 | 8.79 | 11.03 | 10.98
Transmission Costs: TVA
Cost | 2015 | 2020 | 2025 | 2030 | 2035 | 2040
a. Wheel Share | 1.06 | 1.83 | 1.53 | 2.77 | 4.23 | 2.33
b. Friction Share | 1.32 | 2.29 | 1.92 | 3.46 | 5.29 | 2.94
Transmission Costs: TVA_Transmission
Cost | 2015 | 2020 | 2025 | 2030 | 2035 | 2040
a. Wheel Share | 0.62 | 0.48 | 1.81 | 1.06 | 1.73 | 6.4
b. Friction Share | 0.59 | 0.5 | 1.78 | 1.34 | 2.24 | 9.5
Transmission Costs: VACAR
Cost | 2015 | 2020 | 2025 | 2030 | 2035 | 2040
a. Wheel Share | 36.31 | 17.85 | 11.28 | 12.2 | 9.11 | 12.69
b. Friction Share | 36.34 | 19.61 | 12.38 | 30.14 | 20.24 | 26.84
Transmission Costs: IESO
Cost | 2015 | 2020 | 2025 | 2030 | 2035 | 2040
a. Wheel Share | 19.11 | 23.7 | 18.71 | 14.85 | 3.11 | 3.76
b. Friction Share | 47.78 | 59.26 | 46.78 | 36.27 | 6.13 | 5.95
Transmission Costs: MAPP_CA
Cost | 2015 | 2020 | 2025 | 2030 | 2035 | 2040
a. Wheel Share | 4.31 | 4.78 | 3.58 | 1.75 | 1.99 | 2.8
b. Friction Share | 6.76 | 7.64 | 6.32 | 1.31 | 1.53 | 2.17
Transmission Costs: AZ_NM_SNV_Coal
Cost | 2015 | 2020 | 2025 | 2030 | 2035 | 2040
a. Wheel Share | 20.88 | 20.79 | 22.01 | 22.58 | 25.65 | 45.38
b. Friction Share | 35.21 | 35.11 | 37.2 | 38.26 | 43.39 | 76.04
Transmission Costs: AZ_NM_SNV_Gas
Cost | 2015 | 2020 | 2025 | 2030 | 2035 | 2040
a. Wheel Share | 79.93 | 99.36 | 94.3 | 110.84 | 122.62 | 148.68
b. Friction Share | 133.53 | 165.96 | 157.54 | 185.22 | 204.91 | 248.17
Transmission Costs: AZ_NM_SNV_NucRenew
Cost | 2015 | 2020 | 2025 | 2030 | 2035 | 2040
a. Wheel Share | 38.99 | 41.82 | 53.76 | 59.31 | 64.31 | 83.97
b. Friction Share | 65.09 | 69.79 | 89.74 | 98.97 | 107.3 | 139.98
Transmission Costs: ERCOT
Cost | 2015 | 2020 | 2025 | 2030 | 2035 | 2040
a. Wheel Share | 0.1 | 0.13 | 0.29 | 2.06 | 2.64 | 2.36
b. Friction Share | 0.14 | 0.2 | 0.44 | 3.08 | 3.95 | 3.53
Transmission Costs: NP15
Cost | 2015 | 2020 | 2025 | 2030 | 2035 | 2040
a. Wheel Share | 35.54 | 18.15 | 6.92 | 15.29 | 37.44 | 45.47
b. Friction Share | 59.31 | 30.34 | 11.65 | 25.6 | 62.51 | 75.89
Transmission Costs: NWPP_Coal
Cost | 2015 | 2020 | 2025 | 2030 | 2035 | 2040
a. Wheel Share | 83.47 | 56.75 | 45.78 | 57.35 | 91.04 | 102
b. Friction Share | 140.38 | 95.85 | 77.6 | 97.03 | 153.4 | 171.71
Transmission Costs: NWPP_Gas
Cost | 2015 | 2020 | 2025 | 2030 | 2035 | 2040
a. Wheel Share | 0 | 0 | 0 | 0 | 0 | 0
b. Friction Share | 0.3 | 0.3 | 0.3 | 0.43 | 0.65 | 0.7
Transmission Costs: NWPP_NucRenew
Cost | 2015 | 2020 | 2025 | 2030 | 2035 | 2040
a. Wheel Share | 0 | 0 | 0 | 0 | 0 | 0
b. Friction Share | 0.96 | 0.96 | 1 | 1.01 | 1.01 | 1.01
Transmission Costs: RMPA
Cost | 2015 | 2020 | 2025 | 2030 | 2035 | 2040
a. Wheel Share | 4.07 | 5.13 | 8.33 | 12.55 | 14.51 | 18.56
b. Friction Share | 3.34 | 4.59 | 9.97 | 15.87 | 19.52 | 26.22
Transmission Costs: SP15
Cost | 2015 | 2020 | 2025 | 2030 | 2035 | 2040
a. Wheel Share | 183.11 | 194.53 | 201.09 | 227.43 | 252.41 | 295.89
b. Friction Share | 305.27 | 324.3 | 335.26 | 379.16 | 420.8 | 493.26
Transmission Costs: ALB
Cost | 2015 | 2020 | 2025 | 2030 | 2035 | 2040
a. Wheel Share | 0.75 | 0.51 | 1.25 | 2.26 | 0.04 | 3.47
b. Friction Share | 1.25 | 0.85 | 2.09 | 3.76 | 0.07 | 5.78
Transmission Costs: BC
Cost | 2015 | 2020 | 2025 | 2030 | 2035 | 2040
a. Wheel Share | 3.35 | 3.98 | 3.5 | 2.75 | 2.54 | 3.49
b. Friction Share | 5.58 | 6.63 | 5.84 | 4.59 | 4.23 | 5.82
Transmission Costs: HQ_IESO
Cost | 2015 | 2020 | 2025 | 2030 | 2035 | 2040
a. Wheel Share | 0 | 0 | 0 | 0 | 0 | 0
b. Friction Share | 0.01 | 0.01 | 0.01 | 0.01 | 0.01 | 0.01
Transmission Costs: HQ_NEISO
Cost | 2015 | 2020 | 2025 | 2030 | 2035 | 2040
a. Wheel Share | 0 | 0 | 0 | 0 | 0 | 0
b. Friction Share | 0.11 | 0.11 | 0.11 | 0.11 | 0.11 | 0.11
Transmission Costs: HQ_NY
Cost | 2015 | 2020 | 2025 | 2030 | 2035 | 2040
a. Wheel Share | 0 | 0 | 0 | 0 | 0 | 0
b. Friction Share | 0.03 | 0.03 | 0.03 | 0.03 | 0.03 | 0.03
Transmission Costs: MARITIMES
Cost | 2015 | 2020 | 2025 | 2030 | 2035 | 2040
a. Wheel Share | 0 | 0 | 0 | 0 | 0 | 0
b. Friction Share | 0.05 | 0.05 | 0.05 | 0.05 | 0.05 | 0.05
Transmission Costs: All
Cost | 2015 | 2020 | 2025 | 2030 | 2035 | 2040
a. Wheel Share | 630.07 | 594.7 | 594.7 | 803.8 | 887.75 | 1112.9
b. Friction Share | 1016.12 | 970.61 | 980.88 | 1278.08 | 1352.38 | 1675.89
Transmission Costs: EI_US
Cost | 2015 | 2020 | 2025 | 2030 | 2035 | 2040
a. Wheel Share | 156.47 | 125.08 | 135.17 | 274.78 | 269.44 | 357.08
b. Friction Share | 211.21 | 168.82 | 199.13 | 387.49 | 322.97 | 419.64
Transmission Costs: EI_Canada
Cost | 2015 | 2020 | 2025 | 2030 | 2035 | 2040
a. Wheel Share | 23.42 | 28.48 | 22.28 | 16.6 | 5.11 | 6.56
b. Friction Share | 54.56 | 66.91 | 53.11 | 37.59 | 7.67 | 8.13
Transmission Costs: EI
Cost | 2015 | 2020 | 2025 | 2030 | 2035 | 2040
a. Wheel Share | 179.89 | 153.56 | 157.45 | 291.38 | 274.55 | 363.65
b. Friction Share | 265.77 | 235.74 | 252.24 | 425.08 | 330.64 | 427.77
Transmission Costs: Outside_EI
Cost | 2015 | 2020 | 2025 | 2030 | 2035 | 2040
a. Wheel Share | 450.18 | 441.14 | 437.24 | 512.42 | 613.21 | 749.25
b. Friction Share | 750.35 | 734.88 | 728.63 | 853 | 1021.74 | 1248.12

## Capacity
#1 | New Build Capacity (MW)
New Build Capacity by Reporting Type: Entergy
ReportingType | 2015 | 2020 | 2025 | 2030 | 2035 | 2040
BM | 0 | 0 | 0 | 0 | 0 | 0
CC | 0 | 0 | 0 | 1185.45 | 161.15 | 0
CSP | 0 | 0 | 0 | 0 | 0 | 0
CT | 0 | 0 | 0 | 0 | 0 | 0
Coal | 720 | 0 | 0 | 0 | 0 | 1640.67
Geo | 0 | 0 | 0 | 0 | 0 | 0
H | 0 | 0 | 0 | 0 | 0 | 0
LFG | 0 | 0 | 0 | 107.4 | 0 | 0
Nuc | 170 | 0 | 0 | 0 | 0 | 0
PS | 0 | 0 | 0 | 0 | 0 | 0
PV | 0.29 | 65.03 | 35.47 | 3.41 | 3.82 | 2.61
PeakG | 0 | 0 | 0 | 0 | 0 | 0
PeakO | 0 | 0 | 0 | 0 | 0 | 0
ST | 0 | 0 | 0 | 0 | 0 | 0
STOG | 0 | 0 | 0 | 0 | 0 | 0
STWD | 0 | 0 | 0 | 0 | 0 | 0
WT | 0 | 0 | 0 | 0 | 0 | 0
IGCC | 0 | 0 | 0 | 0 | 0 | 0
DemandResponse | 0 | 0 | 0 | 0 | 0 | 0
IGCC-CCS | 0 | 0 | 0 | 0 | 0 | 0
WT_off | 0 | 0 | 0 | 0 | 0 | 0
PseudoUnit | 0 | 0 | 0 | 0 | 0 | 0
FixedInterchange | 0 | 0 | 0 | 0 | 0 | 0
New Build Capacity by Reporting Type: FRCC
ReportingType | 2015 | 2020 | 2025 | 2030 | 2035 | 2040
BM | 0 | 985.01 | 1016.91 | 0 | 0 | 0
CC | 1516.9 | 1972.31 | 0 | 510.21 | 9082.78 | 5285.66
CSP | 0 | 0 | 0 | 0 | 0 | 0
CT | 2480 | 0 | 0 | 0 | 0 | 0
Coal | 0 | 0 | 0 | 0 | 0 | 0
Geo | 0 | 0 | 0 | 0 | 0 | 0
H | 0 | 0 | 28 | 0 | 0 | 0
LFG | 0 | 198 | 0 | 0 | 0 | 0
Nuc | 229.33 | 0 | 0 | 0 | 0 | 0
PS | 0 | 0 | 0 | 0 | 0 | 0
PV | 0 | 0 | 0 | 0 | 0 | 0
PeakG | 0 | 0 | 0 | 0 | 0 | 0
PeakO | 0 | 0 | 0 | 0 | 0 | 0
ST | 0 | 0 | 0 | 0 | 0 | 0
STOG | 0 | 0 | 0 | 0 | 0 | 0
STWD | 0 | 0 | 0 | 0 | 0 | 0
WT | 0 | 0 | 0 | 0 | 0 | 0
IGCC | 0 | 0 | 0 | 0 | 0 | 0
DemandResponse | 0 | 0 | 0 | 0 | 0 | 0
IGCC-CCS | 0 | 0 | 0 | 0 | 0 | 0
WT_off | 0 | 0 | 0 | 0 | 0 | 0
PseudoUnit | 0 | 0 | 0 | 0 | 0 | 0
FixedInterchange | 0 | 0 | 0 | 0 | 0 | 0
New Build Capacity by Reporting Type: MAPP_US
ReportingType | 2015 | 2020 | 2025 | 2030 | 2035 | 2040
BM | 0 | 0 | 0 | 0 | 0 | 0
CC | 0 | 0 | 0 | 0 | 0 | 0
CSP | 0 | 0 | 0 | 0 | 0 | 0
CT | 308.3 | 0 | 0 | 0 | 149.45 | 248.61
Coal | 0 | 0 | 0 | 0 | 0 | 0
Geo | 0 | 0 | 0 | 0 | 0 | 0
H | 0 | 0 | 0 | 0 | 0 | 0
LFG | 0 | 0 | 0 | 71.67 | 0 | 0
Nuc | 0 | 0 | 0 | 0 | 0 | 0
PS | 0 | 0 | 0 | 0 | 0 | 0
PV | 0 | 0 | 0 | 0 | 0 | 0
PeakG | 0 | 0 | 0 | 0 | 0 | 0
PeakO | 0 | 0 | 0 | 0 | 0 | 0
ST | 0 | 0 | 0 | 0 | 0 | 0
STOG | 0 | 0 | 0 | 0 | 0 | 0
STWD | 0 | 0 | 0 | 0 | 0 | 0
WT | 421.3 | 1451.45 | 0 | 5606.55 | 3023.42 | 1548
IGCC | 0 | 0 | 0 | 0 | 0 | 0
DemandResponse | 0 | 0 | 0 | 0 | 0 | 0
IGCC-CCS | 0 | 0 | 0 | 0 | 0 | 0
WT_off | 0 | 0 | 0 | 0 | 0 | 0
PseudoUnit | 0 | 0 | 0 | 0 | 0 | 0
FixedInterchange | 0 | 0 | 0 | 0 | 0 | 0
New Build Capacity by Reporting Type: MISO_IN
ReportingType | 2015 | 2020 | 2025 | 2030 | 2035 | 2040
BM | 0 | 0 | 0 | 0 | 0 | 0
CC | 0 | 0 | 0 | 0 | 5704.6 | 447.27
CSP | 0 | 0 | 0 | 0 | 0 | 0
CT | 0 | 0 | 0 | 0 | 0 | 0
Coal | 0 | 0 | 0 | 0 | 0 | 0
Geo | 0 | 0 | 0 | 0 | 0 | 0
H | 0 | 0 | 0 | 0 | 0 | 0
LFG | 0 | 0 | 80.12 | 0 | 0 | 0
Nuc | 0 | 0 | 0 | 0 | 0 | 0
PS | 0 | 0 | 0 | 0 | 0 | 0
PV | 0 | 235.95 | 147.21 | 0 | 11.63 | 13.48
PeakG | 0 | 0 | 0 | 0 | 0 | 0
PeakO | 0 | 0 | 0 | 0 | 0 | 0
ST | 0 | 0 | 0 | 0 | 0 | 0
STOG | 0 | 0 | 0 | 0 | 0 | 0
STWD | 0 | 0 | 0 | 0 | 0 | 0
WT | 0 | 0 | 0 | 0 | 0 | 0
IGCC | 618 | 0 | 0 | 0 | 0 | 0
DemandResponse | 0 | 0 | 0 | 0 | 0 | 0
IGCC-CCS | 0 | 0 | 0 | 0 | 0 | 0
WT_off | 0 | 0 | 0 | 0 | 0 | 0
PseudoUnit | 0 | 0 | 0 | 0 | 0 | 0
FixedInterchange | 0 | 0 | 0 | 0 | 0 | 0
New Build Capacity by Reporting Type: MISO_MI
ReportingType | 2015 | 2020 | 2025 | 2030 | 2035 | 2040
BM | 0 | 0 | 0 | 0 | 0 | 0
CC | 0 | 0 | 0 | 0 | 0 | 0
CSP | 0 | 0 | 0 | 0 | 0 | 0
CT | 0 | 0 | 0 | 0 | 0 | 0
Coal | 0 | 0 | 0 | 0 | 0 | 0
Geo | 0 | 0 | 0 | 0 | 0 | 0
H | 0 | 0 | 0 | 0 | 0 | 0
LFG | 0 | 0 | 160.25 | 0 | 0 | 0
Nuc | 0 | 0 | 0 | 0 | 0 | 0
PS | 0 | 0 | 0 | 0 | 0 | 0
PV | 0 | 0 | 0 | 0 | 0 | 0
PeakG | 0 | 0 | 0 | 0 | 0 | 0
PeakO | 0 | 0 | 0 | 0 | 0 | 0
ST | 0 | 0 | 0 | 0 | 0 | 0
STOG | 0 | 0 | 0 | 0 | 0 | 0
STWD | 0 | 0 | 0 | 0 | 0 | 0
WT | 2000 | 0 | 304.83 | 144.07 | 151.1 | 164.51
IGCC | 0 | 0 | 0 | 0 | 0 | 0
DemandResponse | 0 | 0 | 0 | 0 | 0 | 0
IGCC-CCS | 0 | 0 | 0 | 0 | 0 | 0
WT_off | 0 | 0 | 0 | 0 | 0 | 0
PseudoUnit | 0 | 0 | 0 | 0 | 0 | 0
FixedInterchange | 0 | 0 | 0 | 0 | 0 | 0
New Build Capacity by Reporting Type: MISO_MO-IL
ReportingType | 2015 | 2020 | 2025 | 2030 | 2035 | 2040
BM | 0 | 0 | 0 | 0 | 0 | 0
CC | 0 | 0 | 0 | 0 | 0 | 0
CSP | 0 | 0 | 0 | 0 | 0 | 0
CT | 0 | 0 | 0 | 0 | 0 | 0
Coal | 1790 | 0 | 0 | 0 | 0 | 0
Geo | 0 | 0 | 0 | 0 | 0 | 0
H | 0 | 0 | 280 | 0 | 0 | 0
LFG | 0 | 0 | 223.33 | 0 | 0 | 0
Nuc | 0 | 0 | 0 | 0 | 0 | 0
PS | 0 | 0 | 0 | 0 | 0 | 0
PV | 0 | 0 | 0 | 0 | 0 | 0
PeakG | 0 | 0 | 0 | 0 | 0 | 0
PeakO | 0 | 0 | 0 | 0 | 0 | 0
ST | 0 | 0 | 0 | 0 | 0 | 0
STOG | 0 | 0 | 0 | 0 | 0 | 0
STWD | 0 | 0 | 0 | 0 | 0 | 0
WT | 300 | 0 | 0 | 0 | 0 | 551.87
IGCC | 0 | 0 | 0 | 0 | 0 | 0
DemandResponse | 0 | 0 | 0 | 0 | 0 | 0
IGCC-CCS | 0 | 0 | 0 | 0 | 0 | 0
WT_off | 0 | 0 | 0 | 0 | 0 | 0
PseudoUnit | 0 | 0 | 0 | 0 | 0 | 0
FixedInterchange | 0 | 0 | 0 | 0 | 0 | 0
New Build Capacity by Reporting Type: MISO_W
ReportingType | 2015 | 2020 | 2025 | 2030 | 2035 | 2040
BM | 0 | 0 | 0 | 0 | 0 | 0
CC | 0 | 0 | 0 | 0 | 0 | 0
CSP | 0 | 0 | 0 | 0 | 0 | 0
CT | 0 | 0 | 0 | 0 | 0 | 0
Coal | 0 | 0 | 0 | 0 | 0 | 2372.28
Geo | 0 | 0 | 0 | 0 | 0 | 0
H | 0 | 0 | 0 | 0 | 0 | 0
LFG | 0 | 0 | 71.67 | 0 | 0 | 0
Nuc | 94.33 | 0 | 0 | 0 | 0 | 0
PS | 0 | 0 | 0 | 0 | 0 | 0
PV | 0 | 0 | 0 | 0 | 0 | 0
PeakG | 0 | 0 | 0 | 0 | 0 | 0
PeakO | 0 | 0 | 0 | 0 | 0 | 0
ST | 0 | 0 | 0 | 0 | 0 | 0
STOG | 0 | 0 | 0 | 0 | 0 | 0
STWD | 0 | 0 | 0 | 0 | 0 | 0
WT | 2800.5 | 0 | 4872.2 | 8908.41 | 0 | 0
IGCC | 0 | 0 | 0 | 0 | 0 | 0
DemandResponse | 0 | 0 | 0 | 0 | 0 | 0
IGCC-CCS | 0 | 0 | 0 | 0 | 0 | 0
WT_off | 0 | 0 | 0 | 0 | 0 | 0
PseudoUnit | 0 | 0 | 0 | 0 | 0 | 0
FixedInterchange | 0 | 0 | 0 | 0 | 0 | 0
New Build Capacity by Reporting Type: MISO_WUMS
ReportingType | 2015 | 2020 | 2025 | 2030 | 2035 | 2040
BM | 0 | 0 | 0 | 0 | 0 | 0
CC | 0 | 346.04 | 0 | 0 | 3185.85 | 0
CSP | 0 | 0 | 0 | 0 | 0 | 0
CT | 0 | 3888.07 | 1798.44 | 6202.94 | 2276.89 | 1186.75
Coal | 615 | 0 | 0 | 0 | 0 | 0
Geo | 0 | 0 | 0 | 0 | 0 | 0
H | 0 | 1 | 0 | 0 | 0 | 0
LFG | 0 | 0 | 223.33 | 0 | 0 | 0
Nuc | 235 | 0 | 0 | 0 | 0 | 0
PS | 0 | 0 | 0 | 0 | 0 | 0
PV | 0 | 0 | 0 | 0 | 0 | 0
PeakG | 0 | 0 | 0 | 0 | 0 | 0
PeakO | 0 | 0 | 0 | 0 | 0 | 0
ST | 0 | 0 | 0 | 0 | 0 | 0
STOG | 0 | 0 | 0 | 0 | 0 | 0
STWD | 0 | 0 | 0 | 0 | 0 | 0
WT | 968.9 | 0 | 0 | 0 | 0 | 0
IGCC | 0 | 0 | 0 | 0 | 0 | 0
DemandResponse | 0 | 0 | 0 | 0 | 0 | 0
IGCC-CCS | 0 | 0 | 0 | 0 | 0 | 0
WT_off | 0 | 0 | 0 | 0 | 0 | 0
PseudoUnit | 0 | 0 | 0 | 0 | 0 | 0
FixedInterchange | 0 | 0 | 0 | 0 | 0 | 0
New Build Capacity by Reporting Type: Nebraska
ReportingType | 2015 | 2020 | 2025 | 2030 | 2035 | 2040
BM | 0 | 0 | 0 | 0 | 0 | 0
CC | 0 | 0 | 0 | 0 | 0 | 0
CSP | 0 | 0 | 0 | 0 | 0 | 0
CT | 0 | 0 | 0 | 0 | 0 | 0
Coal | 232.1 | 0 | 0 | 0 | 0 | 1371.23
Geo | 0 | 0 | 0 | 0 | 0 | 0
H | 0 | 0 | 0 | 0 | 0 | 0
LFG | 0 | 0 | 0 | 71.67 | 0 | 0
Nuc | 0 | 0 | 0 | 0 | 0 | 0
PS | 0 | 0 | 0 | 0 | 0 | 0
PV | 0 | 0 | 0 | 0 | 0 | 0
PeakG | 0 | 0 | 0 | 0 | 0 | 0
PeakO | 0 | 0 | 0 | 0 | 0 | 0
ST | 0 | 0 | 0 | 0 | 0 | 0
STOG | 0 | 0 | 0 | 0 | 0 | 0
STWD | 0 | 0 | 0 | 0 | 0 | 0
WT | 202.9 | 0 | 0 | 0 | 0 | 0
IGCC | 0 | 0 | 0 | 0 | 0 | 0
DemandResponse | 0 | 0 | 0 | 0 | 0 | 0
IGCC-CCS | 0 | 0 | 0 | 0 | 0 | 0
WT_off | 0 | 0 | 0 | 0 | 0 | 0
PseudoUnit | 0 | 0 | 0 | 0 | 0 | 0
FixedInterchange | 0 | 0 | 0 | 0 | 0 | 0
New Build Capacity by Reporting Type: NEISO
ReportingType | 2015 | 2020 | 2025 | 2030 | 2035 | 2040
BM | 252.2 | 0 | 0 | 0 | 0 | 0
CC | 2049.5 | 0 | 0 | 0 | 0 | 0
CSP | 0 | 0 | 0 | 0 | 0 | 0
CT | 334 | 0 | 0 | 0 | 740.1 | 1228.92
Coal | 0 | 0 | 0 | 0 | 0 | 0
Geo | 0 | 0 | 0 | 0 | 0 | 0
H | 0 | 0 | 0 | 0 | 3 | 0
LFG | 49.26 | 0 | 69.74 | 0 | 0 | 0
Nuc | 0 | 0 | 0 | 0 | 0 | 0
PS | 0 | 0 | 0 | 0 | 0 | 0
PV | 0 | 323.36 | 0 | 0 | 0 | 1.54
PeakG | 0 | 0 | 0 | 0 | 0 | 0
PeakO | 0 | 0 | 0 | 0 | 0 | 0
ST | 0 | 0 | 0 | 0 | 0 | 0
STOG | 0 | 0 | 0 | 0 | 0 | 0
STWD | 0 | 0 | 0 | 0 | 0 | 0
WT | 231.2 | 2314.31 | 1802.44 | 886.97 | 45.08 | 0
IGCC | 0 | 0 | 0 | 0 | 0 | 0
DemandResponse | 0 | 0 | 0 | 0 | 0 | 0
IGCC-CCS | 0 | 0 | 0 | 0 | 0 | 0
WT_off | 468 | 0 | 0 | 0 | 0 | 0
PseudoUnit | 0 | 0 | 0 | 0 | 0 | 0
FixedInterchange | 0 | 0 | 0 | 0 | 0 | 0
New Build Capacity by Reporting Type: NonRTO_Midwest
ReportingType | 2015 | 2020 | 2025 | 2030 | 2035 | 2040
BM | 0 | 0 | 0 | 0 | 0 | 0
CC | 0 | 388.45 | 0 | 0 | 0 | 251.16
CSP | 0 | 0 | 0 | 0 | 0 | 0
CT | 0 | 0 | 0 | 0 | 0 | 0
Coal | 0 | 0 | 0 | 0 | 0 | 0
Geo | 0 | 0 | 0 | 0 | 0 | 0
H | 0 | 0 | 746 | 0 | 0 | 0
LFG | 0 | 0 | 160.25 | 0 | 0 | 0
Nuc | 0 | 0 | 0 | 0 | 0 | 0
PS | 0 | 0 | 0 | 0 | 0 | 0
PV | 0 | 0 | 0 | 0 | 0 | 0
PeakG | 0 | 0 | 0 | 0 | 0 | 0
PeakO | 0 | 0 | 0 | 0 | 0 | 0
ST | 0 | 0 | 0 | 0 | 0 | 0
STOG | 0 | 0 | 0 | 0 | 0 | 0
STWD | 0 | 0 | 0 | 0 | 0 | 0
WT | 0 | 0 | 0 | 0 | 0 | 0
IGCC | 0 | 0 | 0 | 0 | 0 | 0
DemandResponse | 0 | 0 | 0 | 0 | 0 | 0
IGCC-CCS | 0 | 0 | 0 | 0 | 0 | 0
WT_off | 0 | 0 | 0 | 0 | 0 | 0
PseudoUnit | 0 | 0 | 0 | 0 | 0 | 0
FixedInterchange | 0 | 0 | 0 | 0 | 0 | 0
New Build Capacity by Reporting Type: NYISO_A-F
ReportingType | 2015 | 2020 | 2025 | 2030 | 2035 | 2040
BM | 0 | 0 | 0 | 0 | 0 | 0
CC | 639 | 0 | 0 | 0 | 0 | 0
CSP | 0 | 0 | 0 | 0 | 0 | 0
CT | 0 | 0 | 0 | 0 | 0 | 0
Coal | 0 | 0 | 0 | 0 | 0 | 0
Geo | 0 | 0 | 0 | 0 | 0 | 0
H | 0 | 0 | 0 | 0 | 0 | 0
LFG | 6.4 | 0 | 0 | 67.93 | 0 | 0
Nuc | 168 | 0 | 0 | 0 | 0 | 0
PS | 0 | 0 | 0 | 0 | 0 | 0
PV | 0 | 0 | 0 | 0 | 0 | 0
PeakG | 0 | 0 | 0 | 0 | 0 | 0
PeakO | 0 | 0 | 0 | 0 | 0 | 0
ST | 0 | 0 | 0 | 0 | 0 | 0
STOG | 0 | 0 | 0 | 0 | 0 | 0
STWD | 0 | 0 | 0 | 0 | 0 | 0
WT | 2476.3 | 709.8 | 0 | 0 | 0 | 0
IGCC | 0 | 0 | 0 | 0 | 0 | 0
DemandResponse | 0 | 0 | 0 | 0 | 0 | 0
IGCC-CCS | 0 | 0 | 0 | 0 | 0 | 0
WT_off | 0 | 0 | 0 | 0 | 0 | 0
PseudoUnit | 0 | 0 | 0 | 0 | 0 | 0
FixedInterchange | 0 | 0 | 0 | 0 | 0 | 0
New Build Capacity by Reporting Type: NYISO_G-I
ReportingType | 2015 | 2020 | 2025 | 2030 | 2035 | 2040
BM | 0 | 0 | 0 | 0 | 0 | 0
CC | 0 | 0 | 0 | 0 | 3420.54 | 3091.32
CSP | 0 | 0 | 0 | 0 | 0 | 0
CT | 0 | 0 | 0 | 0 | 0 | 0
Coal | 0 | 0 | 0 | 0 | 0 | 0
Geo | 0 | 0 | 0 | 0 | 0 | 0
H | 0 | 0 | 0 | 0 | 0 | 0
LFG | 0 | 0 | 0 | 74.33 | 0 | 0
Nuc | 0 | 0 | 0 | 0 | 0 | 0
PS | 0 | 0 | 0 | 0 | 0 | 0
PV | 0 | 0 | 0 | 0 | 0 | 0
PeakG | 0 | 0 | 0 | 0 | 0 | 0
PeakO | 0 | 0 | 0 | 0 | 0 | 0
ST | 0 | 0 | 0 | 0 | 0 | 0
STOG | 0 | 0 | 0 | 0 | 0 | 0
STWD | 0 | 0 | 0 | 0 | 0 | 0
WT | 0 | 60 | 0 | 0 | 0 | 0
IGCC | 0 | 0 | 0 | 0 | 0 | 0
DemandResponse | 0 | 0 | 0 | 0 | 0 | 0
IGCC-CCS | 0 | 0 | 0 | 0 | 0 | 0
WT_off | 0 | 0 | 0 | 0 | 0 | 0
PseudoUnit | 0 | 0 | 0 | 0 | 0 | 0
FixedInterchange | 0 | 0 | 0 | 0 | 0 | 0
New Build Capacity by Reporting Type: NYISO_J-K
ReportingType | 2015 | 2020 | 2025 | 2030 | 2035 | 2040
BM | 0 | 0 | 0 | 0 | 0 | 0
CC | 1175.4 | 0 | 0 | 0 | 0 | 0
CSP | 0 | 0 | 0 | 0 | 0 | 0
CT | 0 | 0 | 328.61 | 1248.93 | 30.28 | 511.17
Coal | 0 | 0 | 0 | 0 | 0 | 0
Geo | 0 | 0 | 0 | 0 | 0 | 0
H | 0 | 0 | 0 | 0 | 0 | 0
LFG | 0 | 0 | 0 | 74.33 | 0 | 0
Nuc | 0 | 0 | 0 | 0 | 0 | 0
PS | 0 | 0 | 0 | 0 | 0 | 0
PV | 32 | 0 | 0 | 0 | 0 | 0
PeakG | 0 | 0 | 0 | 0 | 0 | 0
PeakO | 0 | 0 | 0 | 0 | 0 | 0
ST | 0 | 0 | 0 | 0 | 0 | 0
STOG | 0 | 0 | 0 | 0 | 0 | 0
STWD | 0 | 0 | 0 | 0 | 0 | 0
WT | 0 | 0 | 0 | 0 | 0 | 0
IGCC | 0 | 0 | 0 | 0 | 0 | 0
DemandResponse | 0 | 0 | 0 | 0 | 0 | 0
IGCC-CCS | 0 | 0 | 0 | 0 | 0 | 0
WT_off | 0 | 0 | 0 | 0 | 0 | 0
PseudoUnit | 0 | 0 | 0 | 0 | 0 | 0
FixedInterchange | 0 | 0 | 0 | 0 | 0 | 0
New Build Capacity by Reporting Type: PJM_E
ReportingType | 2015 | 2020 | 2025 | 2030 | 2035 | 2040
BM | 30 | 0 | 0 | 0 | 0 | 0
CC | 4634.3 | 0 | 0 | 0 | 0 | 0
CSP | 0 | 0 | 0 | 0 | 0 | 0
CT | 26.2 | 0 | 0 | 0 | 0 | 0
Coal | 27 | 0 | 0 | 0 | 0 | 0
Geo | 0 | 0 | 0 | 0 | 0 | 0
H | 0 | 0 | 0 | 0 | 0 | 0
LFG | 9.1 | 132.9 | 0 | 0 | 0 | 0
Nuc | 38 | 0 | 0 | 0 | 0 | 0
PS | 0 | 0 | 0 | 0 | 0 | 0
PV | 25.45 | 0 | 0 | 0 | 0 | 0
PeakG | 0 | 0 | 0 | 0 | 0 | 0
PeakO | 0 | 0 | 0 | 0 | 0 | 0
ST | 0 | 0 | 0 | 0 | 0 | 0
STOG | 0 | 0 | 0 | 0 | 0 | 0
STWD | 0 | 0 | 0 | 0 | 0 | 0
WT | 1150 | 20 | 0 | 0 | 0 | 1792.13
IGCC | 0 | 0 | 0 | 0 | 0 | 0
DemandResponse | 0 | 0 | 0 | 0 | 0 | 0
IGCC-CCS | 0 | 0 | 0 | 0 | 0 | 0
WT_off | 0 | 0 | 5868.01 | 3584.92 | 0 | 147.07
PseudoUnit | 0 | 0 | 0 | 0 | 0 | 0
FixedInterchange | 0 | 0 | 0 | 0 | 0 | 0
New Build Capacity by Reporting Type: PJM_ROM
ReportingType | 2015 | 2020 | 2025 | 2030 | 2035 | 2040
BM | 18 | 16.84 | 0 | 1518.56 | 411.58 | 0
CC | 1678.5 | 0 | 0 | 0 | 0 | 11110.26
CSP | 0 | 0 | 0 | 0 | 0 | 0
CT | 16 | 0 | 0 | 0 | 0 | 0
Coal | 32.5 | 0 | 0 | 0 | 0 | 0
Geo | 0 | 0 | 0 | 0 | 0 | 0
H | 0 | 678 | 0 | 0 | 0 | 0
LFG | 18.9 | 265.1 | 0 | 0 | 0 | 0
Nuc | 0 | 0 | 0 | 0 | 0 | 0
PS | 0 | 0 | 0 | 0 | 0 | 0
PV | 0 | 1409.56 | 888.64 | 240.74 | 95.25 | 113.93
PeakG | 0 | 0 | 0 | 0 | 0 | 0
PeakO | 0 | 0 | 0 | 0 | 0 | 0
ST | 0 | 0 | 0 | 0 | 0 | 0
STOG | 0 | 0 | 0 | 0 | 0 | 0
STWD | 0 | 0 | 0 | 0 | 0 | 0
WT | 479.8 | 6560.2 | 0 | 0 | 0 | 0
IGCC | 0 | 0 | 0 | 0 | 0 | 0
DemandResponse | 0 | 0 | 0 | 0 | 0 | 0
IGCC-CCS | 0 | 0 | 0 | 0 | 0 | 0
WT_off | 0 | 0 | 0 | 0 | 0 | 0
PseudoUnit | 0 | 0 | 0 | 0 | 0 | 0
FixedInterchange | 0 | 0 | 0 | 0 | 0 | 0
New Build Capacity by Reporting Type: PJM_ROR
ReportingType | 2015 | 2020 | 2025 | 2030 | 2035 | 2040
BM | 385 | 0 | 0 | 866.42 | 833.17 | 725.49
CC | 3077 | 120 | 0 | 0 | 1454.51 | 1054.56
CSP | 0 | 0 | 0 | 0 | 0 | 0
CT | 29 | 0 | 0 | 0 | 4635.47 | 0
Coal | 2164 | 0 | 0 | 0 | 0 | 0
Geo | 0 | 0 | 0 | 0 | 0 | 0
H | 0 | 503 | 0 | 0 | 0 | 0
LFG | 57.4 | 513.71 | 0 | 0 | 0 | 0
Nuc | 38 | 0 | 0 | 0 | 0 | 0
PS | 0 | 0 | 0 | 0 | 0 | 0
PV | 0 | 0 | 0 | 0 | 0 | 0
PeakG | 0 | 0 | 0 | 0 | 0 | 0
PeakO | 0 | 0 | 0 | 0 | 0 | 0
ST | 0 | 0 | 0 | 0 | 0 | 0
STOG | 0 | 0 | 0 | 0 | 0 | 0
STWD | 0 | 0 | 0 | 0 | 0 | 0
WT | 8325.7 | 13302.11 | 18140.68 | 13831.51 | 0 | 0
IGCC | 0 | 0 | 0 | 0 | 0 | 0
DemandResponse | 0 | 0 | 0 | 0 | 0 | 0
IGCC-CCS | 0 | 0 | 0 | 0 | 0 | 0
WT_off | 0 | 0 | 0 | 0 | 0 | 0
PseudoUnit | 0 | 0 | 0 | 0 | 0 | 0
FixedInterchange | 0 | 0 | 0 | 0 | 0 | 0
New Build Capacity by Reporting Type: SOCO
ReportingType | 2015 | 2020 | 2025 | 2030 | 2035 | 2040
BM | 55 | 1266.86 | 4653.78 | 579.6 | 0 | 0
CC | 5026.9 | 187 | 0 | 0 | 0 | 0
CSP | 0 | 0 | 0 | 0 | 0 | 0
CT | 0 | 0 | 0 | 0 | 0 | 0
Coal | 0 | 0 | 0 | 0 | 0 | 6470.65
Geo | 0 | 0 | 0 | 0 | 0 | 0
H | 0 | 0 | 0 | 0 | 0 | 867
LFG | 0 | 107.4 | 0 | 0 | 0 | 0
Nuc | 70 | 2200 | 0 | 0 | 0 | 0
PS | 0 | 0 | 0 | 0 | 0 | 0
PV | 0 | 0 | 0 | 0 | 0 | 0
PeakG | 0 | 0 | 0 | 0 | 0 | 0
PeakO | 0 | 0 | 0 | 0 | 0 | 0
ST | 0 | 0 | 0 | 0 | 0 | 0
STOG | 0 | 0 | 0 | 0 | 0 | 0
STWD | 0 | 0 | 0 | 0 | 0 | 0
WT | 0 | 100 | 0 | 0 | 0 | 0
IGCC | 0 | 0 | 0 | 0 | 0 | 0
DemandResponse | 0 | 0 | 0 | 0 | 0 | 0
IGCC-CCS | 0 | 0 | 0 | 0 | 0 | 0
WT_off | 0 | 0 | 0 | 0 | 0 | 0
PseudoUnit | 0 | 0 | 0 | 0 | 0 | 0
FixedInterchange | 0 | 0 | 0 | 0 | 0 | 0
New Build Capacity by Reporting Type: SPP_N
ReportingType | 2015 | 2020 | 2025 | 2030 | 2035 | 2040
BM | 0 | 0 | 0 | 0 | 0 | 0
CC | 0 | 0 | 0 | 0 | 0 | 0
CSP | 0 | 0 | 0 | 0 | 0 | 0
CT | 0 | 137.08 | 0 | 0.83 | 4631.31 | 40.26
Coal | 465.04 | 0 | 0 | 0 | 0 | 0
Geo | 0 | 0 | 0 | 0 | 0 | 0
H | 0 | 0 | 0 | 0 | 0 | 0
LFG | 0 | 0 | 0 | 95 | 0 | 0
Nuc | 0 | 0 | 0 | 0 | 0 | 0
PS | 0 | 0 | 0 | 0 | 0 | 0
PV | 0 | 0 | 0 | 0 | 0 | 0
PeakG | 0 | 0 | 0 | 0 | 0 | 0
PeakO | 0 | 0 | 0 | 0 | 0 | 0
ST | 0 | 0 | 0 | 0 | 0 | 0
STOG | 0 | 0 | 0 | 0 | 0 | 0
STWD | 0 | 0 | 0 | 0 | 0 | 0
WT | 0 | 4333.71 | 2424.96 | 6172.05 | 513.55 | 0
IGCC | 0 | 0 | 0 | 0 | 0 | 0
DemandResponse | 0 | 0 | 0 | 0 | 0 | 0
IGCC-CCS | 0 | 0 | 0 | 0 | 0 | 0
WT_off | 0 | 0 | 0 | 0 | 0 | 0
PseudoUnit | 0 | 0 | 0 | 0 | 0 | 0
FixedInterchange | 0 | 0 | 0 | 0 | 0 | 0
New Build Capacity by Reporting Type: SPP_S
ReportingType | 2015 | 2020 | 2025 | 2030 | 2035 | 2040
BM | 0 | 0 | 0 | 0 | 0 | 0
CC | 0 | 0 | 0 | 0 | 0 | 0
CSP | 0 | 0 | 0 | 0 | 0 | 0
CT | 412.99 | 300 | 0 | 0 | 1270.76 | 54.14
Coal | 988 | 0 | 0 | 0 | 0 | 0
Geo | 0 | 0 | 0 | 0 | 0 | 0
H | 0 | 0 | 0 | 0 | 0 | 0
LFG | 0 | 0 | 0 | 95 | 0 | 0
Nuc | 0 | 0 | 0 | 0 | 0 | 0
PS | 0 | 0 | 0 | 0 | 0 | 0
PV | 0 | 0 | 0 | 0 | 0 | 0
PeakG | 0 | 0 | 0 | 0 | 0 | 0
PeakO | 0 | 0 | 0 | 0 | 0 | 0
ST | 0 | 0 | 0 | 0 | 0 | 0
STOG | 0 | 0 | 0 | 0 | 0 | 0
STWD | 0 | 0 | 0 | 0 | 0 | 0
WT | 430 | 9103.47 | 9059.63 | 5490.72 | 1140.78 | 989.23
IGCC | 0 | 0 | 0 | 0 | 0 | 0
DemandResponse | 0 | 0 | 0 | 0 | 0 | 0
IGCC-CCS | 0 | 0 | 0 | 0 | 0 | 0
WT_off | 0 | 0 | 0 | 0 | 0 | 0
PseudoUnit | 0 | 0 | 0 | 0 | 0 | 0
FixedInterchange | 0 | 0 | 0 | 0 | 0 | 0
New Build Capacity by Reporting Type: TVA
ReportingType | 2015 | 2020 | 2025 | 2030 | 2035 | 2040
BM | 0 | 3165.69 | 316.38 | 3041.49 | 602.97 | 0
CC | 1418 | 0 | 0 | 0 | 0 | 0
CSP | 0 | 0 | 0 | 0 | 0 | 0
CT | 0 | 0 | 0 | 0 | 0 | 635.28
Coal | 0 | 0 | 0 | 0 | 0 | 237.35
Geo | 0 | 0 | 0 | 0 | 0 | 0
H | 0 | 27 | 0 | 0 | 0 | 0
LFG | 0 | 107.4 | 0 | 0 | 0 | 0
Nuc | 1697.89 | 0 | 0 | 0 | 0 | 0
PS | 0 | 0 | 0 | 0 | 0 | 0
PV | 0 | 0 | 0 | 0 | 0 | 0
PeakG | 0 | 0 | 0 | 0 | 0 | 0
PeakO | 0 | 0 | 0 | 0 | 0 | 0
ST | 0 | 0 | 0 | 0 | 0 | 0
STOG | 0 | 0 | 0 | 0 | 0 | 0
STWD | 0 | 0 | 0 | 0 | 0 | 0
WT | 0 | 100 | 0 | 0 | 0 | 0
IGCC | 0 | 0 | 0 | 0 | 0 | 0
DemandResponse | 0 | 0 | 0 | 0 | 0 | 0
IGCC-CCS | 0 | 0 | 0 | 0 | 0 | 0
WT_off | 0 | 0 | 0 | 0 | 0 | 0
PseudoUnit | 0 | 0 | 0 | 0 | 0 | 0
FixedInterchange | 0 | 0 | 0 | 0 | 0 | 0
New Build Capacity by Reporting Type: TVA_Transmission
ReportingType | 2015 | 2020 | 2025 | 2030 | 2035 | 2040
BM | 0 | 0 | 0 | 0 | 0 | 0
CC | 0 | 0 | 0 | 0 | 0 | 0
CSP | 0 | 0 | 0 | 0 | 0 | 0
CT | 0 | 0 | 0 | 0 | 0 | 0
Coal | 0 | 0 | 0 | 0 | 0 | 0
Geo | 0 | 0 | 0 | 0 | 0 | 0
H | 0 | 0 | 0 | 0 | 0 | 0
LFG | 0 | 0 | 0 | 0 | 0 | 0
Nuc | 0 | 0 | 0 | 0 | 0 | 0
PS | 0 | 0 | 0 | 0 | 0 | 0
PV | 0 | 0 | 0 | 0 | 0 | 0
PeakG | 0 | 0 | 0 | 0 | 0 | 0
PeakO | 0 | 0 | 0 | 0 | 0 | 0
ST | 0 | 0 | 0 | 0 | 0 | 0
STOG | 0 | 0 | 0 | 0 | 0 | 0
STWD | 0 | 0 | 0 | 0 | 0 | 0
WT | 0 | 0 | 0 | 0 | 0 | 0
IGCC | 0 | 0 | 0 | 0 | 0 | 0
DemandResponse | 0 | 0 | 0 | 0 | 0 | 0
IGCC-CCS | 0 | 0 | 0 | 0 | 0 | 0
WT_off | 0 | 0 | 0 | 0 | 0 | 0
PseudoUnit | 0 | 0 | 0 | 0 | 0 | 0
FixedInterchange | 0 | 0 | 0 | 0 | 0 | 0
New Build Capacity by Reporting Type: VACAR
ReportingType | 2015 | 2020 | 2025 | 2030 | 2035 | 2040
BM | 0.92 | 6985.4 | 0 | 0 | 0 | 0
CC | 3052.9 | 0 | 0 | 0 | 0 | 1513.51
CSP | 0 | 0 | 0 | 0 | 0 | 0
CT | 2838.5 | 0 | 0 | 0 | 2495.19 | 2438.63
Coal | 825 | 0 | 0 | 0 | 0 | 0
Geo | 0 | 0 | 0 | 0 | 0 | 0
H | 0 | 0 | 0 | 0 | 52 | 0
LFG | 0.34 | 107.06 | 0 | 0 | 0 | 0
Nuc | 0 | 2330 | 0 | 0 | 0 | 0
PS | 0 | 0 | 0 | 0 | 0 | 0
PV | 0 | 138.41 | 6.52 | 3.78 | 11.55 | 9.5
PeakG | 0 | 0 | 0 | 0 | 0 | 0
PeakO | 0 | 0 | 0 | 0 | 0 | 0
ST | 0 | 0 | 0 | 0 | 0 | 0
STOG | 0 | 0 | 0 | 0 | 0 | 0
STWD | 0 | 0 | 0 | 0 | 0 | 0
WT | 0 | 3500 | 0 | 0 | 0 | 0
IGCC | 0 | 0 | 0 | 0 | 0 | 0
DemandResponse | 0 | 0 | 0 | 0 | 0 | 0
IGCC-CCS | 0 | 0 | 0 | 0 | 0 | 0
WT_off | 1 | 0 | 11528.7 | 17094.18 | 2870.91 | 4235.55
PseudoUnit | 0 | 0 | 0 | 0 | 0 | 0
FixedInterchange | 0 | 0 | 0 | 0 | 0 | 0
New Build Capacity by Reporting Type: IESO
ReportingType | 2015 | 2020 | 2025 | 2030 | 2035 | 2040
BM | 326.33 | 0 | 0 | 0 | 0 | 0
CC | 1263 | 0 | 0 | 0 | 0 | 1221.86
CSP | 0 | 0 | 0 | 0 | 0 | 0
CT | 368 | 0 | 0 | 0 | 478.28 | 1054.99
Coal | 0 | 0 | 0 | 0 | 0 | 0
Geo | 0 | 0 | 0 | 0 | 0 | 0
H | 0 | 0 | 0 | 0 | 0 | 250
LFG | 14.5 | 0 | 0 | 0 | 0.5 | 0
Nuc | 0 | 0 | 0 | 0 | 0 | 0
PS | 0 | 0 | 0 | 0 | 0 | 0
PV | 1067.26 | 0 | 0 | 0 | 0 | 0
PeakG | 0 | 0 | 0 | 0 | 0 | 0
PeakO | 0 | 0 | 0 | 0 | 0 | 0
ST | 0 | 0 | 0 | 0 | 0 | 0
STOG | 0 | 0 | 0 | 0 | 0 | 0
STWD | 0 | 0 | 0 | 0 | 0 | 0
WT | 2105.9 | 0 | 0 | 0 | 0 | 0
IGCC | 0 | 0 | 0 | 0 | 0 | 0
DemandResponse | 0 | 0 | 0 | 0 | 0 | 0
IGCC-CCS | 0 | 0 | 0 | 0 | 0 | 0
WT_off | 0 | 0 | 0 | 0 | 0 | 0
PseudoUnit | 0 | 0 | 0 | 0 | 0 | 0
FixedInterchange | 0 | 0 | 0 | 0 | 0 | 0
New Build Capacity by Reporting Type: MAPP_CA
ReportingType | 2015 | 2020 | 2025 | 2030 | 2035 | 2040
BM | 0 | 0 | 0 | 0 | 0 | 0
CC | 0 | 0 | 0 | 0 | 0 | 0
CSP | 0 | 0 | 0 | 0 | 0 | 0
CT | 35 | 0 | 0 | 0 | 0 | 0
Coal | 0 | 0 | 0 | 0 | 0 | 0
Geo | 0 | 0 | 0 | 0 | 0 | 0
H | 0 | 329.9 | 1860.1 | 2460 | 0 | 0
LFG | 0 | 0 | 0 | 0 | 0 | 0
Nuc | 0 | 0 | 0 | 0 | 0 | 0
PS | 0 | 0 | 0 | 0 | 0 | 0
PV | 0 | 0 | 0 | 0 | 0 | 0
PeakG | 0 | 0 | 0 | 0 | 0 | 0
PeakO | 0 | 0 | 0 | 0 | 0 | 0
ST | 0 | 0 | 0 | 0 | 0 | 0
STOG | 0 | 0 | 0 | 0 | 0 | 0
STWD | 0 | 0 | 0 | 0 | 0 | 0
WT | 302.4 | 0 | 0 | 0 | 0 | 0
IGCC | 0 | 0 | 0 | 0 | 0 | 0
DemandResponse | 0 | 0 | 0 | 0 | 0 | 0
IGCC-CCS | 0 | 0 | 0 | 0 | 0 | 0
WT_off | 0 | 0 | 0 | 0 | 0 | 0
PseudoUnit | 0 | 0 | 0 | 0 | 0 | 0
FixedInterchange | 0 | 0 | 0 | 0 | 0 | 0
New Build Capacity by Reporting Type: AZ_NM_SNV_Coal
ReportingType | 2015 | 2020 | 2025 | 2030 | 2035 | 2040
BM | 0 | 0 | 0 | 0 | 0 | 0
CC | 0 | 0 | 0 | 0 | 0 | 0
CSP | 0 | 0 | 0 | 0 | 0 | 0
CT | 0 | 0 | 0 | 0 | 0 | 0
Coal | 0 | 0 | 0 | 0 | 0 | 8193.38
Geo | 0 | 0 | 0 | 0 | 0 | 0
H | 0 | 0 | 0 | 0 | 0 | 0
LFG | 0 | 0 | 0 | 0 | 0 | 0
Nuc | 0 | 0 | 0 | 0 | 0 | 0
PS | 0 | 0 | 0 | 0 | 0 | 0
PV | 0 | 0 | 0 | 0 | 0 | 0
PeakG | 0 | 0 | 0 | 0 | 0 | 0
PeakO | 0 | 0 | 0 | 0 | 0 | 0
ST | 0 | 0 | 0 | 0 | 0 | 0
STOG | 0 | 0 | 0 | 0 | 0 | 0
STWD | 0 | 0 | 0 | 0 | 0 | 0
WT | 0 | 0 | 0 | 0 | 0 | 0
IGCC | 0 | 0 | 0 | 0 | 0 | 0
DemandResponse | 0 | 0 | 0 | 0 | 0 | 0
IGCC-CCS | 0 | 0 | 0 | 0 | 0 | 0
WT_off | 0 | 0 | 0 | 0 | 0 | 0
PseudoUnit | 0 | 0 | 0 | 0 | 0 | 0
FixedInterchange | 0 | 0 | 0 | 0 | 0 | 0
New Build Capacity by Reporting Type: AZ_NM_SNV_Gas
ReportingType | 2015 | 2020 | 2025 | 2030 | 2035 | 2040
BM | 0 | 0 | 0 | 0 | 0 | 0
CC | 668 | 1461.4 | 0 | 3931.05 | 2009.75 | 0
CSP | 0 | 0 | 0 | 0 | 0 | 0
CT | 736 | 0 | 0 | 0 | 0 | 0
Coal | 0 | 0 | 0 | 0 | 0 | 0
Geo | 0 | 0 | 0 | 0 | 0 | 0
H | 0 | 0 | 0 | 0 | 0 | 0
LFG | 0 | 0 | 0 | 0 | 0 | 0
Nuc | 0 | 0 | 0 | 0 | 0 | 0
PS | 0 | 0 | 0 | 0 | 0 | 0
PV | 0 | 0 | 0 | 0 | 0 | 0
PeakG | 0 | 0 | 0 | 0 | 0 | 0
PeakO | 0 | 0 | 0 | 0 | 0 | 0
ST | 0 | 0 | 0 | 0 | 0 | 0
STOG | 0 | 0 | 0 | 0 | 0 | 0
STWD | 0 | 0 | 0 | 0 | 0 | 0
WT | 0 | 0 | 0 | 0 | 0 | 0
IGCC | 0 | 0 | 0 | 0 | 0 | 0
DemandResponse | 0 | 0 | 0 | 0 | 0 | 0
IGCC-CCS | 0 | 0 | 0 | 0 | 0 | 0
WT_off | 0 | 0 | 0 | 0 | 0 | 0
PseudoUnit | 0 | 0 | 0 | 0 | 0 | 0
FixedInterchange | 0 | 0 | 0 | 0 | 0 | 0
New Build Capacity by Reporting Type: AZ_NM_SNV_NucRenew
ReportingType | 2015 | 2020 | 2025 | 2030 | 2035 | 2040
BM | 0 | 0 | 0 | 0 | 0 | 0
CC | 0 | 0 | 0 | 0 | 0 | 0
CSP | 0 | 0 | 0 | 0 | 0 | 0
CT | 0 | 0 | 0 | 0 | 0 | 0
Coal | 0 | 0 | 0 | 0 | 0 | 0
Geo | 0 | 0 | 1450 | 0 | 0 | 0
H | 0 | 0 | 0 | 0 | 0 | 0
LFG | 0 | 0 | 60.67 | 0 | 0 | 0
Nuc | 0 | 0 | 0 | 0 | 0 | 0
PS | 0 | 0 | 0 | 0 | 0 | 0
PV | 95.7 | 0 | 0 | 0 | 0 | 0
PeakG | 0 | 0 | 0 | 0 | 0 | 0
PeakO | 0 | 0 | 0 | 0 | 0 | 0
ST | 280 | 439.41 | 276.64 | 124.64 | 0 | 0
STOG | 0 | 0 | 0 | 0 | 0 | 0
STWD | 0 | 0 | 0 | 0 | 0 | 0
WT | 65.1 | 0 | 327.43 | 616.17 | 0 | 0
IGCC | 0 | 0 | 0 | 0 | 0 | 0
DemandResponse | 0 | 0 | 0 | 0 | 0 | 0
IGCC-CCS | 0 | 0 | 0 | 0 | 0 | 0
WT_off | 0 | 0 | 0 | 0 | 0 | 0
PseudoUnit | 0 | 0 | 0 | 0 | 0 | 0
FixedInterchange | 0 | 0 | 0 | 0 | 0 | 0
New Build Capacity by Reporting Type: ERCOT
ReportingType | 2015 | 2020 | 2025 | 2030 | 2035 | 2040
BM | 145 | 0 | 0 | 1700.88 | 64.14 | 116.37
CC | 275 | 0 | 0 | 0 | 1849.79 | 3530.58
CSP | 0 | 0 | 0 | 0 | 0 | 0
CT | 250 | 0 | 0 | 0 | 0 | 0
Coal | 2020 | 0 | 0 | 0 | 0 | 0
Geo | 0 | 0 | 0 | 0 | 0 | 0
H | 0 | 0 | 0 | 628 | 0 | 0
LFG | 0 | 0 | 354 | 0 | 0 | 0
Nuc | 0 | 0 | 0 | 0 | 0 | 0
PS | 0 | 0 | 0 | 0 | 0 | 0
PV | 14 | 0 | 0 | 0 | 0 | 0
PeakG | 0 | 0 | 0 | 0 | 0 | 0
PeakO | 0 | 0 | 0 | 0 | 0 | 0
ST | 0 | 0 | 0 | 0 | 0 | 0
STOG | 0 | 0 | 0 | 0 | 0 | 0
STWD | 0 | 0 | 0 | 0 | 0 | 0
WT | 350.1 | 8333.4 | 9401.3 | 5849.98 | 830.16 | 1488.66
IGCC | 0 | 0 | 0 | 0 | 0 | 0
DemandResponse | 0 | 0 | 0 | 0 | 0 | 0
IGCC-CCS | 0 | 0 | 0 | 0 | 0 | 0
WT_off | 0 | 0 | 0 | 0 | 0 | 0
PseudoUnit | 0 | 0 | 0 | 0 | 0 | 0
FixedInterchange | 0 | 0 | 0 | 0 | 0 | 0
New Build Capacity by Reporting Type: NP15
ReportingType | 2015 | 2020 | 2025 | 2030 | 2035 | 2040
BM | 0 | 0 | 0 | 0 | 0 | 0
CC | 940 | 0 | 0 | 0 | 0 | 0
CSP | 0 | 0 | 0 | 0 | 0 | 0
CT | 220.99 | 2161.35 | 0 | 3962.88 | 4381.84 | 4345.19
Coal | 0 | 0 | 0 | 0 | 0 | 0
Geo | 0 | 166.22 | 433.78 | 0 | 0 | 0
H | 0 | 0 | 0 | 0 | 0 | 0
LFG | 0 | 0 | 565 | 0 | 0 | 0
Nuc | 0 | 0 | 0 | 0 | 0 | 0
PS | 0 | 0 | 0 | 0 | 0 | 0
PV | 6.5 | 0 | 0 | 0 | 0 | 0
PeakG | 0 | 0 | 0 | 0 | 0 | 0
PeakO | 0 | 0 | 0 | 0 | 0 | 0
ST | 29 | 0 | 0 | 0 | 0 | 0
STOG | 0 | 0 | 0 | 0 | 0 | 0
STWD | 0 | 0 | 0 | 0 | 0 | 0
WT | 101.2 | 830.35 | 8335.63 | 2407.4 | 15.33 | 0
IGCC | 0 | 0 | 0 | 0 | 0 | 0
DemandResponse | 0 | 0 | 0 | 0 | 0 | 0
IGCC-CCS | 0 | 0 | 0 | 0 | 0 | 0
WT_off | 0 | 0 | 0 | 0 | 0 | 0
PseudoUnit | 0 | 0 | 0 | 0 | 0 | 0
FixedInterchange | 0 | 0 | 0 | 0 | 0 | 0
New Build Capacity by Reporting Type: NWPP_Coal
ReportingType | 2015 | 2020 | 2025 | 2030 | 2035 | 2040
BM | 0 | 0 | 0 | 0 | 0 | 0
CC | 0 | 0 | 0 | 0 | 0 | 0
CSP | 0 | 0 | 0 | 0 | 0 | 0
CT | 0 | 0 | 0 | 0 | 0 | 0
Coal | 0 | 0 | 0 | 0 | 0 | 0
Geo | 0 | 0 | 0 | 0 | 0 | 0
H | 0 | 0 | 0 | 0 | 0 | 0
LFG | 0 | 0 | 0 | 0 | 0 | 0
Nuc | 0 | 0 | 0 | 0 | 0 | 0
PS | 0 | 0 | 0 | 0 | 0 | 0
PV | 0 | 0 | 0 | 0 | 0 | 0
PeakG | 0 | 0 | 0 | 0 | 0 | 0
PeakO | 0 | 0 | 0 | 0 | 0 | 0
ST | 0 | 0 | 0 | 0 | 0 | 0
STOG | 0 | 0 | 0 | 0 | 0 | 0
STWD | 0 | 0 | 0 | 0 | 0 | 0
WT | 0 | 0 | 0 | 0 | 0 | 0
IGCC | 0 | 0 | 0 | 0 | 0 | 0
DemandResponse | 0 | 0 | 0 | 0 | 0 | 0
IGCC-CCS | 0 | 0 | 0 | 0 | 0 | 0
WT_off | 0 | 0 | 0 | 0 | 0 | 0
PseudoUnit | 0 | 0 | 0 | 0 | 0 | 0
FixedInterchange | 0 | 0 | 0 | 0 | 0 | 0
New Build Capacity by Reporting Type: NWPP_Gas
ReportingType | 2015 | 2020 | 2025 | 2030 | 2035 | 2040
BM | 0 | 0 | 0 | 0 | 0 | 0
CC | 300 | 0 | 0 | 2939 | 4806.23 | 713.12
CSP | 0 | 0 | 0 | 0 | 0 | 0
CT | 150 | 0 | 0 | 0 | 0 | 0
Coal | 0 | 0 | 0 | 0 | 0 | 426.09
Geo | 0 | 0 | 0 | 0 | 0 | 0
H | 0 | 0 | 0 | 0 | 0 | 0
LFG | 0 | 0 | 0 | 0 | 0 | 0
Nuc | 0 | 0 | 0 | 0 | 0 | 0
PS | 0 | 0 | 0 | 0 | 0 | 0
PV | 0 | 0 | 0 | 0 | 0 | 0
PeakG | 0 | 0 | 0 | 0 | 0 | 0
PeakO | 0 | 0 | 0 | 0 | 0 | 0
ST | 0 | 0 | 0 | 0 | 0 | 0
STOG | 0 | 0 | 0 | 0 | 0 | 0
STWD | 0 | 0 | 0 | 0 | 0 | 0
WT | 0 | 0 | 0 | 0 | 0 | 0
IGCC | 0 | 0 | 0 | 0 | 0 | 0
DemandResponse | 0 | 0 | 0 | 0 | 0 | 0
IGCC-CCS | 0 | 0 | 0 | 0 | 0 | 0
WT_off | 0 | 0 | 0 | 0 | 0 | 0
PseudoUnit | 0 | 0 | 0 | 0 | 0 | 0
FixedInterchange | 0 | 0 | 0 | 0 | 0 | 0
New Build Capacity by Reporting Type: NWPP_NucRenew
ReportingType | 2015 | 2020 | 2025 | 2030 | 2035 | 2040
BM | 32.55 | 0 | 0 | 0 | 0 | 0
CC | 0 | 0 | 0 | 0 | 0 | 0
CSP | 0 | 0 | 0 | 0 | 0 | 0
CT | 0 | 0 | 0 | 0 | 0 | 0
Coal | 0 | 0 | 0 | 0 | 0 | 0
Geo | 86 | 0 | 434 | 0 | 0 | 0
H | 0 | 0 | 0 | 0 | 0 | 0
LFG | 25.5 | 0 | 207.27 | 37.23 | 0 | 0
Nuc | 0 | 0 | 0 | 0 | 0 | 0
PS | 0 | 0 | 0 | 0 | 0 | 0
PV | 0 | 0 | 0 | 0 | 0 | 0
PeakG | 0 | 0 | 0 | 0 | 0 | 0
PeakO | 0 | 0 | 0 | 0 | 0 | 0
ST | 0 | 0 | 0 | 0 | 0 | 0
STOG | 0 | 0 | 0 | 0 | 0 | 0
STWD | 0 | 0 | 0 | 0 | 0 | 0
WT | 977.3 | 0 | 0 | 0 | 0 | 0
IGCC | 0 | 0 | 0 | 0 | 0 | 0
DemandResponse | 0 | 0 | 0 | 0 | 0 | 0
IGCC-CCS | 0 | 0 | 0 | 0 | 0 | 0
WT_off | 0 | 0 | 0 | 0 | 0 | 0
PseudoUnit | 0 | 0 | 0 | 0 | 0 | 0
FixedInterchange | 0 | 0 | 0 | 0 | 0 | 0
New Build Capacity by Reporting Type: RMPA
ReportingType | 2015 | 2020 | 2025 | 2030 | 2035 | 2040
BM | 0 | 0 | 0 | 0 | 0 | 0
CC | 0 | 0 | 0 | 0 | 0 | 0
CSP | 0 | 0 | 0 | 0 | 0 | 0
CT | 152 | 0 | 0 | 0 | 0 | 0
Coal | 390 | 0 | 0 | 0 | 1281.23 | 1425.3
Geo | 0 | 458.78 | 2086.45 | 24.77 | 0 | 0
H | 0 | 0 | 0 | 0 | 0 | 0
LFG | 1.4 | 0 | 0 | 28.93 | 0 | 0
Nuc | 0 | 0 | 0 | 0 | 0 | 0
PS | 0 | 0 | 0 | 0 | 0 | 0
PV | 1 | 0 | 0 | 0 | 0 | 0
PeakG | 0 | 0 | 0 | 0 | 0 | 0
PeakO | 0 | 0 | 0 | 0 | 0 | 0
ST | 3 | 380.25 | 32.27 | 15.25 | 0 | 0
STOG | 0 | 0 | 0 | 0 | 0 | 0
STWD | 0 | 0 | 0 | 0 | 0 | 0
WT | 765.4 | 0 | 0 | 0 | 0 | 0
IGCC | 0 | 0 | 0 | 0 | 0 | 0
DemandResponse | 0 | 0 | 0 | 0 | 0 | 0
IGCC-CCS | 0 | 0 | 0 | 0 | 0 | 0
WT_off | 0 | 0 | 0 | 0 | 0 | 0
PseudoUnit | 0 | 0 | 0 | 0 | 0 | 0
FixedInterchange | 0 | 0 | 0 | 0 | 0 | 0
New Build Capacity by Reporting Type: SP15
ReportingType | 2015 | 2020 | 2025 | 2030 | 2035 | 2040
BM | 6 | 0 | 0 | 0 | 0 | 0
CC | 409.5 | 0 | 0 | 0 | 0 | 0
CSP | 0 | 0 | 0 | 0 | 0 | 0
CT | 0 | 0 | 0 | 0 | 0 | 0
Coal | 0 | 0 | 0 | 0 | 0 | 0
Geo | 50 | 1450 | 0 | 0 | 0 | 0
H | 0 | 0 | 0 | 0 | 0 | 0
LFG | 9.2 | 521.43 | 34.37 | 0 | 0 | 0
Nuc | 0 | 0 | 0 | 0 | 0 | 0
PS | 0 | 0 | 0 | 0 | 0 | 0
PV | 3.8 | 0 | 0 | 0 | 0 | 0
PeakG | 0 | 0 | 0 | 0 | 0 | 0
PeakO | 0 | 0 | 0 | 0 | 0 | 0
ST | 448 | 0 | 0 | 0 | 0 | 0
STOG | 0 | 0 | 0 | 0 | 0 | 0
STWD | 0 | 0 | 0 | 0 | 0 | 0
WT | 735 | 0 | 0 | 0 | 0 | 0
IGCC | 0 | 0 | 0 | 0 | 0 | 0
DemandResponse | 0 | 0 | 0 | 0 | 0 | 0
IGCC-CCS | 0 | 0 | 0 | 0 | 0 | 0
WT_off | 0 | 0 | 0 | 0 | 0 | 0
PseudoUnit | 0 | 0 | 0 | 0 | 0 | 0
FixedInterchange | 0 | 0 | 0 | 0 | 0 | 0
New Build Capacity by Reporting Type: ALB
ReportingType | 2015 | 2020 | 2025 | 2030 | 2035 | 2040
BM | 0 | 0 | 0 | 0 | 0 | 0
CC | 407.19 | 535.62 | 794.03 | 597.44 | 1405.58 | 1079.47
CSP | 0 | 0 | 0 | 0 | 0 | 0
CT | 201.5 | 0 | 0 | 0 | 0 | 0
Coal | 495 | 0 | 0 | 0 | 0 | 0
Geo | 0 | 0 | 0 | 0 | 0 | 0
H | 0 | 0 | 0 | 0 | 0 | 0
LFG | 0 | 0 | 0 | 0 | 0 | 0
Nuc | 0 | 0 | 0 | 0 | 0 | 0
PS | 0 | 0 | 0 | 0 | 0 | 0
PV | 0 | 0 | 0 | 0 | 0 | 0
PeakG | 0 | 0 | 0 | 0 | 0 | 0
PeakO | 0 | 0 | 0 | 0 | 0 | 0
ST | 0 | 0 | 0 | 0 | 0 | 0
STOG | 0 | 0 | 0 | 0 | 0 | 0
STWD | 0 | 0 | 0 | 0 | 0 | 0
WT | 9 | 0 | 0 | 0 | 0 | 0
IGCC | 0 | 0 | 0 | 0 | 0 | 0
DemandResponse | 0 | 0 | 0 | 0 | 0 | 0
IGCC-CCS | 0 | 0 | 0 | 0 | 0 | 0
WT_off | 0 | 0 | 0 | 0 | 0 | 0
PseudoUnit | 0 | 0 | 0 | 0 | 0 | 0
FixedInterchange | 0 | 0 | 0 | 0 | 0 | 0
New Build Capacity by Reporting Type: BC
ReportingType | 2015 | 2020 | 2025 | 2030 | 2035 | 2040
BM | 0 | 0 | 0 | 0 | 0 | 0
CC | 1171.72 | 173.23 | 512.92 | 671.98 | 800.47 | 678.96
CSP | 0 | 0 | 0 | 0 | 0 | 0
CT | 0 | 0 | 0 | 0 | 0 | 161.61
Coal | 0 | 0 | 0 | 0 | 0 | 0
Geo | 0 | 0 | 0 | 0 | 0 | 0
H | 0 | 0 | 0 | 0 | 0 | 0
LFG | 0 | 0 | 0 | 0 | 0 | 0
Nuc | 0 | 0 | 0 | 0 | 0 | 0
PS | 0 | 0 | 0 | 0 | 0 | 0
PV | 0 | 0 | 0 | 0 | 0 | 0
PeakG | 0 | 0 | 0 | 0 | 0 | 0
PeakO | 0 | 0 | 0 | 0 | 0 | 0
ST | 0 | 0 | 0 | 0 | 0 | 0
STOG | 0 | 0 | 0 | 0 | 0 | 0
STWD | 0 | 0 | 0 | 0 | 0 | 0
WT | 144 | 0 | 0 | 0 | 0 | 0
IGCC | 0 | 0 | 0 | 0 | 0 | 0
DemandResponse | 0 | 0 | 0 | 0 | 0 | 0
IGCC-CCS | 0 | 0 | 0 | 0 | 0 | 0
WT_off | 0 | 0 | 0 | 0 | 0 | 0
PseudoUnit | 0 | 0 | 0 | 0 | 0 | 0
FixedInterchange | 0 | 0 | 0 | 0 | 0 | 0
New Build Capacity by Reporting Type: HQ_IESO
ReportingType | 2015 | 2020 | 2025 | 2030 | 2035 | 2040
BM | 0 | 0 | 0 | 0 | 0 | 0
CC | 0 | 0 | 0 | 0 | 0 | 0
CSP | 0 | 0 | 0 | 0 | 0 | 0
CT | 0 | 0 | 0 | 0 | 0 | 0
Coal | 0 | 0 | 0 | 0 | 0 | 0
Geo | 0 | 0 | 0 | 0 | 0 | 0
H | 0 | 0 | 0 | 0 | 0 | 0
LFG | 0 | 0 | 0 | 0 | 0 | 0
Nuc | 0 | 0 | 0 | 0 | 0 | 0
PS | 0 | 0 | 0 | 0 | 0 | 0
PV | 0 | 0 | 0 | 0 | 0 | 0
PeakG | 0 | 0 | 0 | 0 | 0 | 0
PeakO | 0 | 0 | 0 | 0 | 0 | 0
ST | 0 | 0 | 0 | 0 | 0 | 0
STOG | 0 | 0 | 0 | 0 | 0 | 0
STWD | 0 | 0 | 0 | 0 | 0 | 0
WT | 0 | 0 | 0 | 0 | 0 | 0
IGCC | 0 | 0 | 0 | 0 | 0 | 0
DemandResponse | 0 | 0 | 0 | 0 | 0 | 0
IGCC-CCS | 0 | 0 | 0 | 0 | 0 | 0
WT_off | 0 | 0 | 0 | 0 | 0 | 0
PseudoUnit | 0 | 0 | 0 | 0 | 0 | 0
FixedInterchange | 0 | 0 | 0 | 0 | 0 | 0
New Build Capacity by Reporting Type: HQ_NEISO
ReportingType | 2015 | 2020 | 2025 | 2030 | 2035 | 2040
BM | 0 | 0 | 0 | 0 | 0 | 0
CC | 0 | 0 | 0 | 0 | 0 | 0
CSP | 0 | 0 | 0 | 0 | 0 | 0
CT | 0 | 0 | 0 | 0 | 0 | 0
Coal | 0 | 0 | 0 | 0 | 0 | 0
Geo | 0 | 0 | 0 | 0 | 0 | 0
H | 0 | 0 | 0 | 0 | 0 | 0
LFG | 0 | 0 | 0 | 0 | 0 | 0
Nuc | 0 | 0 | 0 | 0 | 0 | 0
PS | 0 | 0 | 0 | 0 | 0 | 0
PV | 0 | 0 | 0 | 0 | 0 | 0
PeakG | 0 | 0 | 0 | 0 | 0 | 0
PeakO | 0 | 0 | 0 | 0 | 0 | 0
ST | 0 | 0 | 0 | 0 | 0 | 0
STOG | 0 | 0 | 0 | 0 | 0 | 0
STWD | 0 | 0 | 0 | 0 | 0 | 0
WT | 0 | 0 | 0 | 0 | 0 | 0
IGCC | 0 | 0 | 0 | 0 | 0 | 0
DemandResponse | 0 | 0 | 0 | 0 | 0 | 0
IGCC-CCS | 0 | 0 | 0 | 0 | 0 | 0
WT_off | 0 | 0 | 0 | 0 | 0 | 0
PseudoUnit | 0 | 0 | 0 | 0 | 0 | 0
FixedInterchange | 0 | 0 | 0 | 0 | 0 | 0
New Build Capacity by Reporting Type: HQ_NY
ReportingType | 2015 | 2020 | 2025 | 2030 | 2035 | 2040
BM | 0 | 0 | 0 | 0 | 0 | 0
CC | 0 | 0 | 0 | 0 | 0 | 0
CSP | 0 | 0 | 0 | 0 | 0 | 0
CT | 0 | 0 | 0 | 0 | 0 | 0
Coal | 0 | 0 | 0 | 0 | 0 | 0
Geo | 0 | 0 | 0 | 0 | 0 | 0
H | 0 | 0 | 0 | 0 | 0 | 0
LFG | 0 | 0 | 0 | 0 | 0 | 0
Nuc | 0 | 0 | 0 | 0 | 0 | 0
PS | 0 | 0 | 0 | 0 | 0 | 0
PV | 0 | 0 | 0 | 0 | 0 | 0
PeakG | 0 | 0 | 0 | 0 | 0 | 0
PeakO | 0 | 0 | 0 | 0 | 0 | 0
ST | 0 | 0 | 0 | 0 | 0 | 0
STOG | 0 | 0 | 0 | 0 | 0 | 0
STWD | 0 | 0 | 0 | 0 | 0 | 0
WT | 0 | 0 | 0 | 0 | 0 | 0
IGCC | 0 | 0 | 0 | 0 | 0 | 0
DemandResponse | 0 | 0 | 0 | 0 | 0 | 0
IGCC-CCS | 0 | 0 | 0 | 0 | 0 | 0
WT_off | 0 | 0 | 0 | 0 | 0 | 0
PseudoUnit | 0 | 0 | 0 | 0 | 0 | 0
FixedInterchange | 0 | 0 | 0 | 0 | 0 | 0
New Build Capacity by Reporting Type: MARITIMES
ReportingType | 2015 | 2020 | 2025 | 2030 | 2035 | 2040
BM | 0 | 0 | 0 | 0 | 0 | 0
CC | 0 | 0 | 0 | 0 | 0 | 0
CSP | 0 | 0 | 0 | 0 | 0 | 0
CT | 0 | 0 | 0 | 0 | 0 | 0
Coal | 0 | 0 | 0 | 0 | 0 | 0
Geo | 0 | 0 | 0 | 0 | 0 | 0
H | 0 | 0 | 0 | 0 | 0 | 0
LFG | 0 | 0 | 0 | 0 | 0 | 0
Nuc | 0 | 0 | 0 | 0 | 0 | 0
PS | 0 | 0 | 0 | 0 | 0 | 0
PV | 0 | 0 | 0 | 0 | 0 | 0
PeakG | 0 | 0 | 0 | 0 | 0 | 0
PeakO | 0 | 0 | 0 | 0 | 0 | 0
ST | 0 | 0 | 0 | 0 | 0 | 0
STOG | 0 | 0 | 0 | 0 | 0 | 0
STWD | 0 | 0 | 0 | 0 | 0 | 0
WT | 0 | 0 | 0 | 0 | 0 | 0
IGCC | 0 | 0 | 0 | 0 | 0 | 0
DemandResponse | 0 | 0 | 0 | 0 | 0 | 0
IGCC-CCS | 0 | 0 | 0 | 0 | 0 | 0
WT_off | 0 | 0 | 0 | 0 | 0 | 0
PseudoUnit | 0 | 0 | 0 | 0 | 0 | 0
FixedInterchange | 0 | 0 | 0 | 0 | 0 | 0
New Build Capacity by Reporting Type: All
ReportingType | 2015 | 2020 | 2025 | 2030 | 2035 | 2040
BM | 1251 | 12419.79 | 5987.07 | 7706.96 | 1911.86 | 841.86
CC | 29702.82 | 5184.06 | 1306.95 | 9835.14 | 33881.25 | 29977.74
CSP | 0 | 0 | 0 | 0 | 0 | 0
CT | 8558.48 | 6486.5 | 2127.05 | 11415.58 | 21089.58 | 11905.54
Coal | 10763.64 | 0 | 0 | 0 | 1281.23 | 22136.94
Geo | 136 | 2075 | 4404.23 | 24.77 | 0 | 0
H | 0 | 1538.9 | 2914.1 | 3088 | 55 | 1117
LFG | 192 | 1953 | 2210 | 723.5 | 0.5 | 0
Nuc | 2740.56 | 4530 | 0 | 0 | 0 | 0
PS | 0 | 0 | 0 | 0 | 0 | 0
PV | 1246 | 2172.31 | 1077.84 | 247.93 | 122.25 | 141.05
PeakG | 0 | 0 | 0 | 0 | 0 | 0
PeakO | 0 | 0 | 0 | 0 | 0 | 0
ST | 760 | 819.66 | 308.91 | 139.89 | 0 | 0
STOG | 0 | 0 | 0 | 0 | 0 | 0
STWD | 0 | 0 | 0 | 0 | 0 | 0
WT | 25342 | 50718.81 | 54669.1 | 49913.84 | 5719.43 | 6534.4
IGCC | 618 | 0 | 0 | 0 | 0 | 0
DemandResponse | 0 | 0 | 0 | 0 | 0 | 0
IGCC-CCS | 0 | 0 | 0 | 0 | 0 | 0
WT_off | 469 | 0 | 17396.7 | 20679.1 | 2870.91 | 4382.62
PseudoUnit | 0 | 0 | 0 | 0 | 0 | 0
FixedInterchange | 0 | 0 | 0 | 0 | 0 | 0
New Build Capacity by Reporting Type: EI_US
ReportingType | 2015 | 2020 | 2025 | 2030 | 2035 | 2040
BM | 741.12 | 12419.79 | 5987.07 | 6006.08 | 1847.72 | 725.49
CC | 24268.4 | 3013.8 | 0 | 1695.67 | 23009.43 | 22753.74
CSP | 0 | 0 | 0 | 0 | 0 | 0
CT | 6444.99 | 4325.15 | 2127.05 | 7452.7 | 16229.46 | 6343.75
Coal | 7858.64 | 0 | 0 | 0 | 0 | 12092.17
Geo | 0 | 0 | 0 | 0 | 0 | 0
H | 0 | 1209 | 1054 | 0 | 55 | 867
LFG | 141.4 | 1431.57 | 988.7 | 657.33 | 0 | 0
Nuc | 2740.56 | 4530 | 0 | 0 | 0 | 0
PS | 0 | 0 | 0 | 0 | 0 | 0
PV | 57.74 | 2172.31 | 1077.84 | 247.93 | 122.25 | 141.05
PeakG | 0 | 0 | 0 | 0 | 0 | 0
PeakO | 0 | 0 | 0 | 0 | 0 | 0
ST | 0 | 0 | 0 | 0 | 0 | 0
STOG | 0 | 0 | 0 | 0 | 0 | 0
STWD | 0 | 0 | 0 | 0 | 0 | 0
WT | 19786.6 | 41555.06 | 36604.73 | 41040.28 | 4873.94 | 5045.74
IGCC | 618 | 0 | 0 | 0 | 0 | 0
DemandResponse | 0 | 0 | 0 | 0 | 0 | 0
IGCC-CCS | 0 | 0 | 0 | 0 | 0 | 0
WT_off | 469 | 0 | 17396.7 | 20679.1 | 2870.91 | 4382.62
PseudoUnit | 0 | 0 | 0 | 0 | 0 | 0
FixedInterchange | 0 | 0 | 0 | 0 | 0 | 0
New Build Capacity by Reporting Type: EI_Canada
ReportingType | 2015 | 2020 | 2025 | 2030 | 2035 | 2040
BM | 326.33 | 0 | 0 | 0 | 0 | 0
CC | 1263 | 0 | 0 | 0 | 0 | 1221.86
CSP | 0 | 0 | 0 | 0 | 0 | 0
CT | 403 | 0 | 0 | 0 | 478.28 | 1054.99
Coal | 0 | 0 | 0 | 0 | 0 | 0
Geo | 0 | 0 | 0 | 0 | 0 | 0
H | 0 | 329.9 | 1860.1 | 2460 | 0 | 250
LFG | 14.5 | 0 | 0 | 0 | 0.5 | 0
Nuc | 0 | 0 | 0 | 0 | 0 | 0
PS | 0 | 0 | 0 | 0 | 0 | 0
PV | 1067.26 | 0 | 0 | 0 | 0 | 0
PeakG | 0 | 0 | 0 | 0 | 0 | 0
PeakO | 0 | 0 | 0 | 0 | 0 | 0
ST | 0 | 0 | 0 | 0 | 0 | 0
STOG | 0 | 0 | 0 | 0 | 0 | 0
STWD | 0 | 0 | 0 | 0 | 0 | 0
WT | 2408.3 | 0 | 0 | 0 | 0 | 0
IGCC | 0 | 0 | 0 | 0 | 0 | 0
DemandResponse | 0 | 0 | 0 | 0 | 0 | 0
IGCC-CCS | 0 | 0 | 0 | 0 | 0 | 0
WT_off | 0 | 0 | 0 | 0 | 0 | 0
PseudoUnit | 0 | 0 | 0 | 0 | 0 | 0
FixedInterchange | 0 | 0 | 0 | 0 | 0 | 0
New Build Capacity by Reporting Type: EI
ReportingType | 2015 | 2020 | 2025 | 2030 | 2035 | 2040
BM | 1067.45 | 12419.79 | 5987.07 | 6006.08 | 1847.72 | 725.49
CC | 25531.4 | 3013.8 | 0 | 1695.67 | 23009.43 | 23975.6
CSP | 0 | 0 | 0 | 0 | 0 | 0
CT | 6847.99 | 4325.15 | 2127.05 | 7452.7 | 16707.74 | 7398.74
Coal | 7858.64 | 0 | 0 | 0 | 0 | 12092.17
Geo | 0 | 0 | 0 | 0 | 0 | 0
H | 0 | 1538.9 | 2914.1 | 2460 | 55 | 1117
LFG | 155.9 | 1431.57 | 988.7 | 657.33 | 0.5 | 0
Nuc | 2740.56 | 4530 | 0 | 0 | 0 | 0
PS | 0 | 0 | 0 | 0 | 0 | 0
PV | 1125 | 2172.31 | 1077.84 | 247.93 | 122.25 | 141.05
PeakG | 0 | 0 | 0 | 0 | 0 | 0
PeakO | 0 | 0 | 0 | 0 | 0 | 0
ST | 0 | 0 | 0 | 0 | 0 | 0
STOG | 0 | 0 | 0 | 0 | 0 | 0
STWD | 0 | 0 | 0 | 0 | 0 | 0
WT | 22194.9 | 41555.06 | 36604.73 | 41040.28 | 4873.94 | 5045.74
IGCC | 618 | 0 | 0 | 0 | 0 | 0
DemandResponse | 0 | 0 | 0 | 0 | 0 | 0
IGCC-CCS | 0 | 0 | 0 | 0 | 0 | 0
WT_off | 469 | 0 | 17396.7 | 20679.1 | 2870.91 | 4382.62
PseudoUnit | 0 | 0 | 0 | 0 | 0 | 0
FixedInterchange | 0 | 0 | 0 | 0 | 0 | 0
New Build Capacity by Reporting Type: Outside_EI
ReportingType | 2015 | 2020 | 2025 | 2030 | 2035 | 2040
BM | 183.55 | 0 | 0 | 1700.88 | 64.14 | 116.37
CC | 4171.41 | 2170.26 | 1306.95 | 8139.47 | 10871.82 | 6002.13
CSP | 0 | 0 | 0 | 0 | 0 | 0
CT | 1710.49 | 2161.35 | 0 | 3962.88 | 4381.84 | 4506.8
Coal | 2905 | 0 | 0 | 0 | 1281.23 | 10044.77
Geo | 136 | 2075 | 4404.23 | 24.77 | 0 | 0
H | 0 | 0 | 0 | 628 | 0 | 0
LFG | 36.1 | 521.43 | 1221.3 | 66.17 | 0 | 0
Nuc | 0 | 0 | 0 | 0 | 0 | 0
PS | 0 | 0 | 0 | 0 | 0 | 0
PV | 121 | 0 | 0 | 0 | 0 | 0
PeakG | 0 | 0 | 0 | 0 | 0 | 0
PeakO | 0 | 0 | 0 | 0 | 0 | 0
ST | 760 | 819.66 | 308.91 | 139.89 | 0 | 0
STOG | 0 | 0 | 0 | 0 | 0 | 0
STWD | 0 | 0 | 0 | 0 | 0 | 0
WT | 3147.1 | 9163.75 | 18064.36 | 8873.56 | 845.49 | 1488.66
IGCC | 0 | 0 | 0 | 0 | 0 | 0
DemandResponse | 0 | 0 | 0 | 0 | 0 | 0
IGCC-CCS | 0 | 0 | 0 | 0 | 0 | 0
WT_off | 0 | 0 | 0 | 0 | 0 | 0
PseudoUnit | 0 | 0 | 0 | 0 | 0 | 0
FixedInterchange | 0 | 0 | 0 | 0 | 0 | 0
#2 | Cumulative New Build Capacity (MW)
Cumulative New Build Capacity by Reporting Type: Entergy
ReportingType | 2015 | 2020 | 2025 | 2030 | 2035 | 2040
BM | 0 | 0 | 0 | 0 | 0 | 0
CC | 0 | 0 | 0 | 1185.45 | 1346.61 | 1346.61
CSP | 0 | 0 | 0 | 0 | 0 | 0
CT | 0 | 0 | 0 | 0 | 0 | 0
Coal | 720 | 720 | 720 | 720 | 720 | 2360.67
Geo | 0 | 0 | 0 | 0 | 0 | 0
H | 0 | 0 | 0 | 0 | 0 | 0
LFG | 0 | 0 | 0 | 107.4 | 107.4 | 107.4
Nuc | 170 | 170 | 170 | 170 | 170 | 170
PS | 0 | 0 | 0 | 0 | 0 | 0
PV | 0.29 | 65.33 | 100.79 | 104.2 | 108.02 | 110.63
PeakG | 0 | 0 | 0 | 0 | 0 | 0
PeakO | 0 | 0 | 0 | 0 | 0 | 0
ST | 0 | 0 | 0 | 0 | 0 | 0
STOG | 0 | 0 | 0 | 0 | 0 | 0
STWD | 0 | 0 | 0 | 0 | 0 | 0
WT | 0 | 0 | 0 | 0 | 0 | 0
IGCC | 0 | 0 | 0 | 0 | 0 | 0
DemandResponse | 0 | 0 | 0 | 0 | 0 | 0
IGCC-CCS | 0 | 0 | 0 | 0 | 0 | 0
WT_off | 0 | 0 | 0 | 0 | 0 | 0
PseudoUnit | 0 | 0 | 0 | 0 | 0 | 0
FixedInterchange | 0 | 0 | 0 | 0 | 0 | 0
Cumulative New Build Capacity by Reporting Type: FRCC
ReportingType | 2015 | 2020 | 2025 | 2030 | 2035 | 2040
BM | 0 | 985.01 | 2001.91 | 2001.91 | 2001.91 | 2001.91
CC | 1516.9 | 3489.21 | 3489.21 | 3999.43 | 13082.2 | 18367.86
CSP | 0 | 0 | 0 | 0 | 0 | 0
CT | 2480 | 2480 | 2480 | 2480 | 2480 | 2480
Coal | 0 | 0 | 0 | 0 | 0 | 0
Geo | 0 | 0 | 0 | 0 | 0 | 0
H | 0 | 0 | 28 | 28 | 28 | 28
LFG | 0 | 198 | 198 | 198 | 198 | 198
Nuc | 229.33 | 229.33 | 229.33 | 229.33 | 229.33 | 229.33
PS | 0 | 0 | 0 | 0 | 0 | 0
PV | 0 | 0 | 0 | 0 | 0 | 0
PeakG | 0 | 0 | 0 | 0 | 0 | 0
PeakO | 0 | 0 | 0 | 0 | 0 | 0
ST | 0 | 0 | 0 | 0 | 0 | 0
STOG | 0 | 0 | 0 | 0 | 0 | 0
STWD | 0 | 0 | 0 | 0 | 0 | 0
WT | 0 | 0 | 0 | 0 | 0 | 0
IGCC | 0 | 0 | 0 | 0 | 0 | 0
DemandResponse | 0 | 0 | 0 | 0 | 0 | 0
IGCC-CCS | 0 | 0 | 0 | 0 | 0 | 0
WT_off | 0 | 0 | 0 | 0 | 0 | 0
PseudoUnit | 0 | 0 | 0 | 0 | 0 | 0
FixedInterchange | 0 | 0 | 0 | 0 | 0 | 0
Cumulative New Build Capacity by Reporting Type: MAPP_US
ReportingType | 2015 | 2020 | 2025 | 2030 | 2035 | 2040
BM | 0 | 0 | 0 | 0 | 0 | 0
CC | 0 | 0 | 0 | 0 | 0 | 0
CSP | 0 | 0 | 0 | 0 | 0 | 0
CT | 308.3 | 308.3 | 308.3 | 308.3 | 457.75 | 706.36
Coal | 0 | 0 | 0 | 0 | 0 | 0
Geo | 0 | 0 | 0 | 0 | 0 | 0
H | 0 | 0 | 0 | 0 | 0 | 0
LFG | 0 | 0 | 0 | 71.67 | 71.67 | 71.67
Nuc | 0 | 0 | 0 | 0 | 0 | 0
PS | 0 | 0 | 0 | 0 | 0 | 0
PV | 0 | 0 | 0 | 0 | 0 | 0
PeakG | 0 | 0 | 0 | 0 | 0 | 0
PeakO | 0 | 0 | 0 | 0 | 0 | 0
ST | 0 | 0 | 0 | 0 | 0 | 0
STOG | 0 | 0 | 0 | 0 | 0 | 0
STWD | 0 | 0 | 0 | 0 | 0 | 0
WT | 421.3 | 1872.75 | 1872.75 | 7479.31 | 10502.72 | 12050.73
IGCC | 0 | 0 | 0 | 0 | 0 | 0
DemandResponse | 0 | 0 | 0 | 0 | 0 | 0
IGCC-CCS | 0 | 0 | 0 | 0 | 0 | 0
WT_off | 0 | 0 | 0 | 0 | 0 | 0
PseudoUnit | 0 | 0 | 0 | 0 | 0 | 0
FixedInterchange | 0 | 0 | 0 | 0 | 0 | 0
Cumulative New Build Capacity by Reporting Type: MISO_IN
ReportingType | 2015 | 2020 | 2025 | 2030 | 2035 | 2040
BM | 0 | 0 | 0 | 0 | 0 | 0
CC | 0 | 0 | 0 | 0 | 5704.6 | 6151.86
CSP | 0 | 0 | 0 | 0 | 0 | 0
CT | 0 | 0 | 0 | 0 | 0 | 0
Coal | 0 | 0 | 0 | 0 | 0 | 0
Geo | 0 | 0 | 0 | 0 | 0 | 0
H | 0 | 0 | 0 | 0 | 0 | 0
LFG | 0 | 0 | 80.12 | 80.12 | 80.12 | 80.12
Nuc | 0 | 0 | 0 | 0 | 0 | 0
PS | 0 | 0 | 0 | 0 | 0 | 0
PV | 0 | 235.95 | 383.16 | 383.16 | 394.79 | 408.27
PeakG | 0 | 0 | 0 | 0 | 0 | 0
PeakO | 0 | 0 | 0 | 0 | 0 | 0
ST | 0 | 0 | 0 | 0 | 0 | 0
STOG | 0 | 0 | 0 | 0 | 0 | 0
STWD | 0 | 0 | 0 | 0 | 0 | 0
WT | 0 | 0 | 0 | 0 | 0 | 0
IGCC | 618 | 618 | 618 | 618 | 618 | 618
DemandResponse | 0 | 0 | 0 | 0 | 0 | 0
IGCC-CCS | 0 | 0 | 0 | 0 | 0 | 0
WT_off | 0 | 0 | 0 | 0 | 0 | 0
PseudoUnit | 0 | 0 | 0 | 0 | 0 | 0
FixedInterchange | 0 | 0 | 0 | 0 | 0 | 0
Cumulative New Build Capacity by Reporting Type: MISO_MI
ReportingType | 2015 | 2020 | 2025 | 2030 | 2035 | 2040
BM | 0 | 0 | 0 | 0 | 0 | 0
CC | 0 | 0 | 0 | 0 | 0 | 0
CSP | 0 | 0 | 0 | 0 | 0 | 0
CT | 0 | 0 | 0 | 0 | 0 | 0
Coal | 0 | 0 | 0 | 0 | 0 | 0
Geo | 0 | 0 | 0 | 0 | 0 | 0
H | 0 | 0 | 0 | 0 | 0 | 0
LFG | 0 | 0 | 160.25 | 160.25 | 160.25 | 160.25
Nuc | 0 | 0 | 0 | 0 | 0 | 0
PS | 0 | 0 | 0 | 0 | 0 | 0
PV | 0 | 0 | 0 | 0 | 0 | 0
PeakG | 0 | 0 | 0 | 0 | 0 | 0
PeakO | 0 | 0 | 0 | 0 | 0 | 0
ST | 0 | 0 | 0 | 0 | 0 | 0
STOG | 0 | 0 | 0 | 0 | 0 | 0
STWD | 0 | 0 | 0 | 0 | 0 | 0
WT | 2000 | 2000 | 2304.83 | 2448.9 | 2600 | 2764.51
IGCC | 0 | 0 | 0 | 0 | 0 | 0
DemandResponse | 0 | 0 | 0 | 0 | 0 | 0
IGCC-CCS | 0 | 0 | 0 | 0 | 0 | 0
WT_off | 0 | 0 | 0 | 0 | 0 | 0
PseudoUnit | 0 | 0 | 0 | 0 | 0 | 0
FixedInterchange | 0 | 0 | 0 | 0 | 0 | 0
Cumulative New Build Capacity by Reporting Type: MISO_MO-IL
ReportingType | 2015 | 2020 | 2025 | 2030 | 2035 | 2040
BM | 0 | 0 | 0 | 0 | 0 | 0
CC | 0 | 0 | 0 | 0 | 0 | 0
CSP | 0 | 0 | 0 | 0 | 0 | 0
CT | 0 | 0 | 0 | 0 | 0 | 0
Coal | 1790 | 1790 | 1790 | 1790 | 1790 | 1790
Geo | 0 | 0 | 0 | 0 | 0 | 0
H | 0 | 0 | 280 | 280 | 280 | 280
LFG | 0 | 0 | 223.33 | 223.33 | 223.33 | 223.33
Nuc | 0 | 0 | 0 | 0 | 0 | 0
PS | 0 | 0 | 0 | 0 | 0 | 0
PV | 0 | 0 | 0 | 0 | 0 | 0
PeakG | 0 | 0 | 0 | 0 | 0 | 0
PeakO | 0 | 0 | 0 | 0 | 0 | 0
ST | 0 | 0 | 0 | 0 | 0 | 0
STOG | 0 | 0 | 0 | 0 | 0 | 0
STWD | 0 | 0 | 0 | 0 | 0 | 0
WT | 300 | 300 | 300 | 300 | 300 | 851.87
IGCC | 0 | 0 | 0 | 0 | 0 | 0
DemandResponse | 0 | 0 | 0 | 0 | 0 | 0
IGCC-CCS | 0 | 0 | 0 | 0 | 0 | 0
WT_off | 0 | 0 | 0 | 0 | 0 | 0
PseudoUnit | 0 | 0 | 0 | 0 | 0 | 0
FixedInterchange | 0 | 0 | 0 | 0 | 0 | 0
Cumulative New Build Capacity by Reporting Type: MISO_W
ReportingType | 2015 | 2020 | 2025 | 2030 | 2035 | 2040
BM | 0 | 0 | 0 | 0 | 0 | 0
CC | 0 | 0 | 0 | 0 | 0 | 0
CSP | 0 | 0 | 0 | 0 | 0 | 0
CT | 0 | 0 | 0 | 0 | 0 | 0
Coal | 0 | 0 | 0 | 0 | 0 | 2372.28
Geo | 0 | 0 | 0 | 0 | 0 | 0
H | 0 | 0 | 0 | 0 | 0 | 0
LFG | 0 | 0 | 71.67 | 71.67 | 71.67 | 71.67
Nuc | 94.33 | 94.33 | 94.33 | 94.33 | 94.33 | 94.33
PS | 0 | 0 | 0 | 0 | 0 | 0
PV | 0 | 0 | 0 | 0 | 0 | 0
PeakG | 0 | 0 | 0 | 0 | 0 | 0
PeakO | 0 | 0 | 0 | 0 | 0 | 0
ST | 0 | 0 | 0 | 0 | 0 | 0
STOG | 0 | 0 | 0 | 0 | 0 | 0
STWD | 0 | 0 | 0 | 0 | 0 | 0
WT | 2800.5 | 2800.5 | 7672.7 | 16581.11 | 16581.11 | 16581.11
IGCC | 0 | 0 | 0 | 0 | 0 | 0
DemandResponse | 0 | 0 | 0 | 0 | 0 | 0
IGCC-CCS | 0 | 0 | 0 | 0 | 0 | 0
WT_off | 0 | 0 | 0 | 0 | 0 | 0
PseudoUnit | 0 | 0 | 0 | 0 | 0 | 0
FixedInterchange | 0 | 0 | 0 | 0 | 0 | 0
Cumulative New Build Capacity by Reporting Type: MISO_WUMS
ReportingType | 2015 | 2020 | 2025 | 2030 | 2035 | 2040
BM | 0 | 0 | 0 | 0 | 0 | 0
CC | 0 | 346.04 | 346.04 | 346.04 | 3531.89 | 3531.89
CSP | 0 | 0 | 0 | 0 | 0 | 0
CT | 0 | 3888.07 | 5686.51 | 11889.46 | 14166.35 | 15353.09
Coal | 615 | 615 | 615 | 615 | 615 | 615
Geo | 0 | 0 | 0 | 0 | 0 | 0
H | 0 | 1 | 1 | 1 | 1 | 1
LFG | 0 | 0 | 223.33 | 223.33 | 223.33 | 223.33
Nuc | 235 | 235 | 235 | 235 | 235 | 235
PS | 0 | 0 | 0 | 0 | 0 | 0
PV | 0 | 0 | 0 | 0 | 0 | 0
PeakG | 0 | 0 | 0 | 0 | 0 | 0
PeakO | 0 | 0 | 0 | 0 | 0 | 0
ST | 0 | 0 | 0 | 0 | 0 | 0
STOG | 0 | 0 | 0 | 0 | 0 | 0
STWD | 0 | 0 | 0 | 0 | 0 | 0
WT | 968.9 | 968.9 | 968.9 | 968.9 | 968.9 | 968.9
IGCC | 0 | 0 | 0 | 0 | 0 | 0
DemandResponse | 0 | 0 | 0 | 0 | 0 | 0
IGCC-CCS | 0 | 0 | 0 | 0 | 0 | 0
WT_off | 0 | 0 | 0 | 0 | 0 | 0
PseudoUnit | 0 | 0 | 0 | 0 | 0 | 0
FixedInterchange | 0 | 0 | 0 | 0 | 0 | 0
Cumulative New Build Capacity by Reporting Type: Nebraska
ReportingType | 2015 | 2020 | 2025 | 2030 | 2035 | 2040
BM | 0 | 0 | 0 | 0 | 0 | 0
CC | 0 | 0 | 0 | 0 | 0 | 0
CSP | 0 | 0 | 0 | 0 | 0 | 0
CT | 0 | 0 | 0 | 0 | 0 | 0
Coal | 232.1 | 232.1 | 232.1 | 232.1 | 232.1 | 1603.33
Geo | 0 | 0 | 0 | 0 | 0 | 0
H | 0 | 0 | 0 | 0 | 0 | 0
LFG | 0 | 0 | 0 | 71.67 | 71.67 | 71.67
Nuc | 0 | 0 | 0 | 0 | 0 | 0
PS | 0 | 0 | 0 | 0 | 0 | 0
PV | 0 | 0 | 0 | 0 | 0 | 0
PeakG | 0 | 0 | 0 | 0 | 0 | 0
PeakO | 0 | 0 | 0 | 0 | 0 | 0
ST | 0 | 0 | 0 | 0 | 0 | 0
STOG | 0 | 0 | 0 | 0 | 0 | 0
STWD | 0 | 0 | 0 | 0 | 0 | 0
WT | 202.9 | 202.9 | 202.9 | 202.9 | 202.9 | 202.9
IGCC | 0 | 0 | 0 | 0 | 0 | 0
DemandResponse | 0 | 0 | 0 | 0 | 0 | 0
IGCC-CCS | 0 | 0 | 0 | 0 | 0 | 0
WT_off | 0 | 0 | 0 | 0 | 0 | 0
PseudoUnit | 0 | 0 | 0 | 0 | 0 | 0
FixedInterchange | 0 | 0 | 0 | 0 | 0 | 0
Cumulative New Build Capacity by Reporting Type: NEISO
ReportingType | 2015 | 2020 | 2025 | 2030 | 2035 | 2040
BM | 252.2 | 252.2 | 252.2 | 252.2 | 252.2 | 252.2
CC | 2049.5 | 2049.5 | 2049.5 | 2049.5 | 2049.5 | 2049.5
CSP | 0 | 0 | 0 | 0 | 0 | 0
CT | 334 | 334 | 334 | 334 | 1074.1 | 2303.02
Coal | 0 | 0 | 0 | 0 | 0 | 0
Geo | 0 | 0 | 0 | 0 | 0 | 0
H | 0 | 0 | 0 | 0 | 3 | 3
LFG | 49.26 | 49.26 | 119 | 119 | 119 | 119
Nuc | 0 | 0 | 0 | 0 | 0 | 0
PS | 0 | 0 | 0 | 0 | 0 | 0
PV | 0 | 323.36 | 323.36 | 323.36 | 323.36 | 324.9
PeakG | 0 | 0 | 0 | 0 | 0 | 0
PeakO | 0 | 0 | 0 | 0 | 0 | 0
ST | 0 | 0 | 0 | 0 | 0 | 0
STOG | 0 | 0 | 0 | 0 | 0 | 0
STWD | 0 | 0 | 0 | 0 | 0 | 0
WT | 231.2 | 2545.51 | 4347.94 | 5234.92 | 5280 | 5280
IGCC | 0 | 0 | 0 | 0 | 0 | 0
DemandResponse | 0 | 0 | 0 | 0 | 0 | 0
IGCC-CCS | 0 | 0 | 0 | 0 | 0 | 0
WT_off | 468 | 468 | 468 | 468 | 468 | 468
PseudoUnit | 0 | 0 | 0 | 0 | 0 | 0
FixedInterchange | 0 | 0 | 0 | 0 | 0 | 0
Cumulative New Build Capacity by Reporting Type: NonRTO_Midwest
ReportingType | 2015 | 2020 | 2025 | 2030 | 2035 | 2040
BM | 0 | 0 | 0 | 0 | 0 | 0
CC | 0 | 388.45 | 388.45 | 388.45 | 388.45 | 639.61
CSP | 0 | 0 | 0 | 0 | 0 | 0
CT | 0 | 0 | 0 | 0 | 0 | 0
Coal | 0 | 0 | 0 | 0 | 0 | 0
Geo | 0 | 0 | 0 | 0 | 0 | 0
H | 0 | 0 | 746 | 746 | 746 | 746
LFG | 0 | 0 | 160.25 | 160.25 | 160.25 | 160.25
Nuc | 0 | 0 | 0 | 0 | 0 | 0
PS | 0 | 0 | 0 | 0 | 0 | 0
PV | 0 | 0 | 0 | 0 | 0 | 0
PeakG | 0 | 0 | 0 | 0 | 0 | 0
PeakO | 0 | 0 | 0 | 0 | 0 | 0
ST | 0 | 0 | 0 | 0 | 0 | 0
STOG | 0 | 0 | 0 | 0 | 0 | 0
STWD | 0 | 0 | 0 | 0 | 0 | 0
WT | 0 | 0 | 0 | 0 | 0 | 0
IGCC | 0 | 0 | 0 | 0 | 0 | 0
DemandResponse | 0 | 0 | 0 | 0 | 0 | 0
IGCC-CCS | 0 | 0 | 0 | 0 | 0 | 0
WT_off | 0 | 0 | 0 | 0 | 0 | 0
PseudoUnit | 0 | 0 | 0 | 0 | 0 | 0
FixedInterchange | 0 | 0 | 0 | 0 | 0 | 0
Cumulative New Build Capacity by Reporting Type: NYISO_A-F
ReportingType | 2015 | 2020 | 2025 | 2030 | 2035 | 2040
BM | 0 | 0 | 0 | 0 | 0 | 0
CC | 639 | 639 | 639 | 639 | 639 | 639
CSP | 0 | 0 | 0 | 0 | 0 | 0
CT | 0 | 0 | 0 | 0 | 0 | 0
Coal | 0 | 0 | 0 | 0 | 0 | 0
Geo | 0 | 0 | 0 | 0 | 0 | 0
H | 0 | 0 | 0 | 0 | 0 | 0
LFG | 6.4 | 6.4 | 6.4 | 74.33 | 74.33 | 74.33
Nuc | 168 | 168 | 168 | 168 | 168 | 168
PS | 0 | 0 | 0 | 0 | 0 | 0
PV | 0 | 0 | 0 | 0 | 0 | 0
PeakG | 0 | 0 | 0 | 0 | 0 | 0
PeakO | 0 | 0 | 0 | 0 | 0 | 0
ST | 0 | 0 | 0 | 0 | 0 | 0
STOG | 0 | 0 | 0 | 0 | 0 | 0
STWD | 0 | 0 | 0 | 0 | 0 | 0
WT | 2476.3 | 3186.1 | 3186.1 | 3186.1 | 3186.1 | 3186.1
IGCC | 0 | 0 | 0 | 0 | 0 | 0
DemandResponse | 0 | 0 | 0 | 0 | 0 | 0
IGCC-CCS | 0 | 0 | 0 | 0 | 0 | 0
WT_off | 0 | 0 | 0 | 0 | 0 | 0
PseudoUnit | 0 | 0 | 0 | 0 | 0 | 0
FixedInterchange | 0 | 0 | 0 | 0 | 0 | 0
Cumulative New Build Capacity by Reporting Type: NYISO_G-I
ReportingType | 2015 | 2020 | 2025 | 2030 | 2035 | 2040
BM | 0 | 0 | 0 | 0 | 0 | 0
CC | 0 | 0 | 0 | 0 | 3420.54 | 6511.86
CSP | 0 | 0 | 0 | 0 | 0 | 0
CT | 0 | 0 | 0 | 0 | 0 | 0
Coal | 0 | 0 | 0 | 0 | 0 | 0
Geo | 0 | 0 | 0 | 0 | 0 | 0
H | 0 | 0 | 0 | 0 | 0 | 0
LFG | 0 | 0 | 0 | 74.33 | 74.33 | 74.33
Nuc | 0 | 0 | 0 | 0 | 0 | 0
PS | 0 | 0 | 0 | 0 | 0 | 0
PV | 0 | 0 | 0 | 0 | 0 | 0
PeakG | 0 | 0 | 0 | 0 | 0 | 0
PeakO | 0 | 0 | 0 | 0 | 0 | 0
ST | 0 | 0 | 0 | 0 | 0 | 0
STOG | 0 | 0 | 0 | 0 | 0 | 0
STWD | 0 | 0 | 0 | 0 | 0 | 0
WT | 0 | 60 | 60 | 60 | 60 | 60
IGCC | 0 | 0 | 0 | 0 | 0 | 0
DemandResponse | 0 | 0 | 0 | 0 | 0 | 0
IGCC-CCS | 0 | 0 | 0 | 0 | 0 | 0
WT_off | 0 | 0 | 0 | 0 | 0 | 0
PseudoUnit | 0 | 0 | 0 | 0 | 0 | 0
FixedInterchange | 0 | 0 | 0 | 0 | 0 | 0
Cumulative New Build Capacity by Reporting Type: NYISO_J-K
ReportingType | 2015 | 2020 | 2025 | 2030 | 2035 | 2040
BM | 0 | 0 | 0 | 0 | 0 | 0
CC | 1175.4 | 1175.4 | 1175.4 | 1175.4 | 1175.4 | 1175.4
CSP | 0 | 0 | 0 | 0 | 0 | 0
CT | 0 | 0 | 328.61 | 1577.53 | 1607.82 | 2118.98
Coal | 0 | 0 | 0 | 0 | 0 | 0
Geo | 0 | 0 | 0 | 0 | 0 | 0
H | 0 | 0 | 0 | 0 | 0 | 0
LFG | 0 | 0 | 0 | 74.33 | 74.33 | 74.33
Nuc | 0 | 0 | 0 | 0 | 0 | 0
PS | 0 | 0 | 0 | 0 | 0 | 0
PV | 32 | 32 | 32 | 32 | 32 | 32
PeakG | 0 | 0 | 0 | 0 | 0 | 0
PeakO | 0 | 0 | 0 | 0 | 0 | 0
ST | 0 | 0 | 0 | 0 | 0 | 0
STOG | 0 | 0 | 0 | 0 | 0 | 0
STWD | 0 | 0 | 0 | 0 | 0 | 0
WT | 0 | 0 | 0 | 0 | 0 | 0
IGCC | 0 | 0 | 0 | 0 | 0 | 0
DemandResponse | 0 | 0 | 0 | 0 | 0 | 0
IGCC-CCS | 0 | 0 | 0 | 0 | 0 | 0
WT_off | 0 | 0 | 0 | 0 | 0 | 0
PseudoUnit | 0 | 0 | 0 | 0 | 0 | 0
FixedInterchange | 0 | 0 | 0 | 0 | 0 | 0
Cumulative New Build Capacity by Reporting Type: PJM_E
ReportingType | 2015 | 2020 | 2025 | 2030 | 2035 | 2040
BM | 30 | 30 | 30 | 30 | 30 | 30
CC | 4634.3 | 4634.3 | 4634.3 | 4634.3 | 4634.3 | 4634.3
CSP | 0 | 0 | 0 | 0 | 0 | 0
CT | 26.2 | 26.2 | 26.2 | 26.2 | 26.2 | 26.2
Coal | 27 | 27 | 27 | 27 | 27 | 27
Geo | 0 | 0 | 0 | 0 | 0 | 0
H | 0 | 0 | 0 | 0 | 0 | 0
LFG | 9.1 | 142 | 142 | 142 | 142 | 142
Nuc | 38 | 38 | 38 | 38 | 38 | 38
PS | 0 | 0 | 0 | 0 | 0 | 0
PV | 25.45 | 25.45 | 25.45 | 25.45 | 25.45 | 25.45
PeakG | 0 | 0 | 0 | 0 | 0 | 0
PeakO | 0 | 0 | 0 | 0 | 0 | 0
ST | 0 | 0 | 0 | 0 | 0 | 0
STOG | 0 | 0 | 0 | 0 | 0 | 0
STWD | 0 | 0 | 0 | 0 | 0 | 0
WT | 1150 | 1170 | 1170 | 1170 | 1170 | 2962.13
IGCC | 0 | 0 | 0 | 0 | 0 | 0
DemandResponse | 0 | 0 | 0 | 0 | 0 | 0
IGCC-CCS | 0 | 0 | 0 | 0 | 0 | 0
WT_off | 0 | 0 | 5868.01 | 9452.93 | 9452.93 | 9600
PseudoUnit | 0 | 0 | 0 | 0 | 0 | 0
FixedInterchange | 0 | 0 | 0 | 0 | 0 | 0
Cumulative New Build Capacity by Reporting Type: PJM_ROM
ReportingType | 2015 | 2020 | 2025 | 2030 | 2035 | 2040
BM | 18 | 34.84 | 34.84 | 1553.4 | 1964.98 | 1964.98
CC | 1678.5 | 1678.5 | 1678.5 | 1678.5 | 1678.5 | 12788.76
CSP | 0 | 0 | 0 | 0 | 0 | 0
CT | 16 | 16 | 16 | 16 | 16 | 16
Coal | 32.5 | 32.5 | 32.5 | 32.5 | 32.5 | 32.5
Geo | 0 | 0 | 0 | 0 | 0 | 0
H | 0 | 678 | 678 | 678 | 678 | 678
LFG | 18.9 | 284 | 284 | 284 | 284 | 284
Nuc | 0 | 0 | 0 | 0 | 0 | 0
PS | 0 | 0 | 0 | 0 | 0 | 0
PV | 0 | 1409.56 | 2298.2 | 2538.94 | 2634.19 | 2748.12
PeakG | 0 | 0 | 0 | 0 | 0 | 0
PeakO | 0 | 0 | 0 | 0 | 0 | 0
ST | 0 | 0 | 0 | 0 | 0 | 0
STOG | 0 | 0 | 0 | 0 | 0 | 0
STWD | 0 | 0 | 0 | 0 | 0 | 0
WT | 479.8 | 7040 | 7040 | 7040 | 7040 | 7040
IGCC | 0 | 0 | 0 | 0 | 0 | 0
DemandResponse | 0 | 0 | 0 | 0 | 0 | 0
IGCC-CCS | 0 | 0 | 0 | 0 | 0 | 0
WT_off | 0 | 0 | 0 | 0 | 0 | 0
PseudoUnit | 0 | 0 | 0 | 0 | 0 | 0
FixedInterchange | 0 | 0 | 0 | 0 | 0 | 0
Cumulative New Build Capacity by Reporting Type: PJM_ROR
ReportingType | 2015 | 2020 | 2025 | 2030 | 2035 | 2040
BM | 385 | 385 | 385 | 1251.42 | 2084.59 | 2810.09
CC | 3077 | 3197 | 3197 | 3197 | 4651.51 | 5706.08
CSP | 0 | 0 | 0 | 0 | 0 | 0
CT | 29 | 29 | 29 | 29 | 4664.47 | 4664.47
Coal | 2164 | 2164 | 2164 | 2164 | 2164 | 2164
Geo | 0 | 0 | 0 | 0 | 0 | 0
H | 0 | 503 | 503 | 503 | 503 | 503
LFG | 57.4 | 571.11 | 571.11 | 571.11 | 571.11 | 571.11
Nuc | 38 | 38 | 38 | 38 | 38 | 38
PS | 0 | 0 | 0 | 0 | 0 | 0
PV | 0 | 0 | 0 | 0 | 0 | 0
PeakG | 0 | 0 | 0 | 0 | 0 | 0
PeakO | 0 | 0 | 0 | 0 | 0 | 0
ST | 0 | 0 | 0 | 0 | 0 | 0
STOG | 0 | 0 | 0 | 0 | 0 | 0
STWD | 0 | 0 | 0 | 0 | 0 | 0
WT | 8325.7 | 21627.81 | 39768.49 | 53600 | 53600 | 53600
IGCC | 0 | 0 | 0 | 0 | 0 | 0
DemandResponse | 0 | 0 | 0 | 0 | 0 | 0
IGCC-CCS | 0 | 0 | 0 | 0 | 0 | 0
WT_off | 0 | 0 | 0 | 0 | 0 | 0
PseudoUnit | 0 | 0 | 0 | 0 | 0 | 0
FixedInterchange | 0 | 0 | 0 | 0 | 0 | 0
Cumulative New Build Capacity by Reporting Type: SOCO
ReportingType | 2015 | 2020 | 2025 | 2030 | 2035 | 2040
BM | 55 | 1321.86 | 5975.64 | 6555.24 | 6555.24 | 6555.24
CC | 5026.9 | 5213.9 | 5213.9 | 5213.9 | 5213.9 | 5213.9
CSP | 0 | 0 | 0 | 0 | 0 | 0
CT | 0 | 0 | 0 | 0 | 0 | 0
Coal | 0 | 0 | 0 | 0 | 0 | 6470.65
Geo | 0 | 0 | 0 | 0 | 0 | 0
H | 0 | 0 | 0 | 0 | 0 | 867
LFG | 0 | 107.4 | 107.4 | 107.4 | 107.4 | 107.4
Nuc | 70 | 2270 | 2270 | 2270 | 2270 | 2270
PS | 0 | 0 | 0 | 0 | 0 | 0
PV | 0 | 0 | 0 | 0 | 0 | 0
PeakG | 0 | 0 | 0 | 0 | 0 | 0
PeakO | 0 | 0 | 0 | 0 | 0 | 0
ST | 0 | 0 | 0 | 0 | 0 | 0
STOG | 0 | 0 | 0 | 0 | 0 | 0
STWD | 0 | 0 | 0 | 0 | 0 | 0
WT | 0 | 100 | 100 | 100 | 100 | 100
IGCC | 0 | 0 | 0 | 0 | 0 | 0
DemandResponse | 0 | 0 | 0 | 0 | 0 | 0
IGCC-CCS | 0 | 0 | 0 | 0 | 0 | 0
WT_off | 0 | 0 | 0 | 0 | 0 | 0
PseudoUnit | 0 | 0 | 0 | 0 | 0 | 0
FixedInterchange | 0 | 0 | 0 | 0 | 0 | 0
Cumulative New Build Capacity by Reporting Type: SPP_N
ReportingType | 2015 | 2020 | 2025 | 2030 | 2035 | 2040
BM | 0 | 0 | 0 | 0 | 0 | 0
CC | 0 | 0 | 0 | 0 | 0 | 0
CSP | 0 | 0 | 0 | 0 | 0 | 0
CT | 0 | 137.08 | 137.08 | 137.91 | 4769.23 | 4809.48
Coal | 465.04 | 465.04 | 465.04 | 465.04 | 465.04 | 465.04
Geo | 0 | 0 | 0 | 0 | 0 | 0
H | 0 | 0 | 0 | 0 | 0 | 0
LFG | 0 | 0 | 0 | 95 | 95 | 95
Nuc | 0 | 0 | 0 | 0 | 0 | 0
PS | 0 | 0 | 0 | 0 | 0 | 0
PV | 0 | 0 | 0 | 0 | 0 | 0
PeakG | 0 | 0 | 0 | 0 | 0 | 0
PeakO | 0 | 0 | 0 | 0 | 0 | 0
ST | 0 | 0 | 0 | 0 | 0 | 0
STOG | 0 | 0 | 0 | 0 | 0 | 0
STWD | 0 | 0 | 0 | 0 | 0 | 0
WT | 0 | 4333.71 | 6758.67 | 12930.72 | 13444.28 | 13444.28
IGCC | 0 | 0 | 0 | 0 | 0 | 0
DemandResponse | 0 | 0 | 0 | 0 | 0 | 0
IGCC-CCS | 0 | 0 | 0 | 0 | 0 | 0
WT_off | 0 | 0 | 0 | 0 | 0 | 0
PseudoUnit | 0 | 0 | 0 | 0 | 0 | 0
FixedInterchange | 0 | 0 | 0 | 0 | 0 | 0
Cumulative New Build Capacity by Reporting Type: SPP_S
ReportingType | 2015 | 2020 | 2025 | 2030 | 2035 | 2040
BM | 0 | 0 | 0 | 0 | 0 | 0
CC | 0 | 0 | 0 | 0 | 0 | 0
CSP | 0 | 0 | 0 | 0 | 0 | 0
CT | 412.99 | 712.99 | 712.99 | 712.99 | 1983.75 | 2037.89
Coal | 988 | 988 | 988 | 988 | 988 | 988
Geo | 0 | 0 | 0 | 0 | 0 | 0
H | 0 | 0 | 0 | 0 | 0 | 0
LFG | 0 | 0 | 0 | 95 | 95 | 95
Nuc | 0 | 0 | 0 | 0 | 0 | 0
PS | 0 | 0 | 0 | 0 | 0 | 0
PV | 0 | 0 | 0 | 0 | 0 | 0
PeakG | 0 | 0 | 0 | 0 | 0 | 0
PeakO | 0 | 0 | 0 | 0 | 0 | 0
ST | 0 | 0 | 0 | 0 | 0 | 0
STOG | 0 | 0 | 0 | 0 | 0 | 0
STWD | 0 | 0 | 0 | 0 | 0 | 0
WT | 430 | 9533.47 | 18593.1 | 24083.82 | 25224.6 | 26213.82
IGCC | 0 | 0 | 0 | 0 | 0 | 0
DemandResponse | 0 | 0 | 0 | 0 | 0 | 0
IGCC-CCS | 0 | 0 | 0 | 0 | 0 | 0
WT_off | 0 | 0 | 0 | 0 | 0 | 0
PseudoUnit | 0 | 0 | 0 | 0 | 0 | 0
FixedInterchange | 0 | 0 | 0 | 0 | 0 | 0
Cumulative New Build Capacity by Reporting Type: TVA
ReportingType | 2015 | 2020 | 2025 | 2030 | 2035 | 2040
BM | 0 | 3165.69 | 3482.07 | 6523.56 | 7126.53 | 7126.53
CC | 1418 | 1418 | 1418 | 1418 | 1418 | 1418
CSP | 0 | 0 | 0 | 0 | 0 | 0
CT | 0 | 0 | 0 | 0 | 0 | 635.28
Coal | 0 | 0 | 0 | 0 | 0 | 237.35
Geo | 0 | 0 | 0 | 0 | 0 | 0
H | 0 | 27 | 27 | 27 | 27 | 27
LFG | 0 | 107.4 | 107.4 | 107.4 | 107.4 | 107.4
Nuc | 1697.89 | 1697.89 | 1697.89 | 1697.89 | 1697.89 | 1697.89
PS | 0 | 0 | 0 | 0 | 0 | 0
PV | 0 | 0 | 0 | 0 | 0 | 0
PeakG | 0 | 0 | 0 | 0 | 0 | 0
PeakO | 0 | 0 | 0 | 0 | 0 | 0
ST | 0 | 0 | 0 | 0 | 0 | 0
STOG | 0 | 0 | 0 | 0 | 0 | 0
STWD | 0 | 0 | 0 | 0 | 0 | 0
WT | 0 | 100 | 100 | 100 | 100 | 100
IGCC | 0 | 0 | 0 | 0 | 0 | 0
DemandResponse | 0 | 0 | 0 | 0 | 0 | 0
IGCC-CCS | 0 | 0 | 0 | 0 | 0 | 0
WT_off | 0 | 0 | 0 | 0 | 0 | 0
PseudoUnit | 0 | 0 | 0 | 0 | 0 | 0
FixedInterchange | 0 | 0 | 0 | 0 | 0 | 0
Cumulative New Build Capacity by Reporting Type: TVA_Transmission
ReportingType | 2015 | 2020 | 2025 | 2030 | 2035 | 2040
BM | 0 | 0 | 0 | 0 | 0 | 0
CC | 0 | 0 | 0 | 0 | 0 | 0
CSP | 0 | 0 | 0 | 0 | 0 | 0
CT | 0 | 0 | 0 | 0 | 0 | 0
Coal | 0 | 0 | 0 | 0 | 0 | 0
Geo | 0 | 0 | 0 | 0 | 0 | 0
H | 0 | 0 | 0 | 0 | 0 | 0
LFG | 0 | 0 | 0 | 0 | 0 | 0
Nuc | 0 | 0 | 0 | 0 | 0 | 0
PS | 0 | 0 | 0 | 0 | 0 | 0
PV | 0 | 0 | 0 | 0 | 0 | 0
PeakG | 0 | 0 | 0 | 0 | 0 | 0
PeakO | 0 | 0 | 0 | 0 | 0 | 0
ST | 0 | 0 | 0 | 0 | 0 | 0
STOG | 0 | 0 | 0 | 0 | 0 | 0
STWD | 0 | 0 | 0 | 0 | 0 | 0
WT | 0 | 0 | 0 | 0 | 0 | 0
IGCC | 0 | 0 | 0 | 0 | 0 | 0
DemandResponse | 0 | 0 | 0 | 0 | 0 | 0
IGCC-CCS | 0 | 0 | 0 | 0 | 0 | 0
WT_off | 0 | 0 | 0 | 0 | 0 | 0
PseudoUnit | 0 | 0 | 0 | 0 | 0 | 0
FixedInterchange | 0 | 0 | 0 | 0 | 0 | 0
Cumulative New Build Capacity by Reporting Type: VACAR
ReportingType | 2015 | 2020 | 2025 | 2030 | 2035 | 2040
BM | 0.92 | 6986.31 | 6986.31 | 6986.31 | 6986.31 | 6986.31
CC | 3052.9 | 3052.9 | 3052.9 | 3052.9 | 3052.9 | 4566.42
CSP | 0 | 0 | 0 | 0 | 0 | 0
CT | 2838.5 | 2838.5 | 2838.5 | 2838.5 | 5333.69 | 7772.32
Coal | 825 | 825 | 825 | 825 | 825 | 825
Geo | 0 | 0 | 0 | 0 | 0 | 0
H | 0 | 0 | 0 | 0 | 52 | 52
LFG | 0.34 | 107.4 | 107.4 | 107.4 | 107.4 | 107.4
Nuc | 0 | 2330 | 2330 | 2330 | 2330 | 2330
PS | 0 | 0 | 0 | 0 | 0 | 0
PV | 0 | 138.41 | 144.93 | 148.71 | 160.26 | 169.76
PeakG | 0 | 0 | 0 | 0 | 0 | 0
PeakO | 0 | 0 | 0 | 0 | 0 | 0
ST | 0 | 0 | 0 | 0 | 0 | 0
STOG | 0 | 0 | 0 | 0 | 0 | 0
STWD | 0 | 0 | 0 | 0 | 0 | 0
WT | 0 | 3500 | 3500 | 3500 | 3500 | 3500
IGCC | 0 | 0 | 0 | 0 | 0 | 0
DemandResponse | 0 | 0 | 0 | 0 | 0 | 0
IGCC-CCS | 0 | 0 | 0 | 0 | 0 | 0
WT_off | 1 | 1 | 11529.7 | 28623.87 | 31494.78 | 35730.33
PseudoUnit | 0 | 0 | 0 | 0 | 0 | 0
FixedInterchange | 0 | 0 | 0 | 0 | 0 | 0
Cumulative New Build Capacity by Reporting Type: IESO
ReportingType | 2015 | 2020 | 2025 | 2030 | 2035 | 2040
BM | 326.33 | 326.33 | 326.33 | 326.33 | 326.33 | 326.33
CC | 1263 | 1263 | 1263 | 1263 | 1263 | 2484.86
CSP | 0 | 0 | 0 | 0 | 0 | 0
CT | 368 | 368 | 368 | 368 | 846.28 | 1901.27
Coal | 0 | 0 | 0 | 0 | 0 | 0
Geo | 0 | 0 | 0 | 0 | 0 | 0
H | 0 | 0 | 0 | 0 | 0 | 250
LFG | 14.5 | 14.5 | 14.5 | 14.5 | 15 | 15
Nuc | 0 | 0 | 0 | 0 | 0 | 0
PS | 0 | 0 | 0 | 0 | 0 | 0
PV | 1067.26 | 1067.26 | 1067.26 | 1067.26 | 1067.26 | 1067.26
PeakG | 0 | 0 | 0 | 0 | 0 | 0
PeakO | 0 | 0 | 0 | 0 | 0 | 0
ST | 0 | 0 | 0 | 0 | 0 | 0
STOG | 0 | 0 | 0 | 0 | 0 | 0
STWD | 0 | 0 | 0 | 0 | 0 | 0
WT | 2105.9 | 2105.9 | 2105.9 | 2105.9 | 2105.9 | 2105.9
IGCC | 0 | 0 | 0 | 0 | 0 | 0
DemandResponse | 0 | 0 | 0 | 0 | 0 | 0
IGCC-CCS | 0 | 0 | 0 | 0 | 0 | 0
WT_off | 0 | 0 | 0 | 0 | 0 | 0
PseudoUnit | 0 | 0 | 0 | 0 | 0 | 0
FixedInterchange | 0 | 0 | 0 | 0 | 0 | 0
Cumulative New Build Capacity by Reporting Type: MAPP_CA
ReportingType | 2015 | 2020 | 2025 | 2030 | 2035 | 2040
BM | 0 | 0 | 0 | 0 | 0 | 0
CC | 0 | 0 | 0 | 0 | 0 | 0
CSP | 0 | 0 | 0 | 0 | 0 | 0
CT | 35 | 35 | 35 | 35 | 35 | 35
Coal | 0 | 0 | 0 | 0 | 0 | 0
Geo | 0 | 0 | 0 | 0 | 0 | 0
H | 0 | 329.9 | 2190 | 4650 | 4650 | 4650
LFG | 0 | 0 | 0 | 0 | 0 | 0
Nuc | 0 | 0 | 0 | 0 | 0 | 0
PS | 0 | 0 | 0 | 0 | 0 | 0
PV | 0 | 0 | 0 | 0 | 0 | 0
PeakG | 0 | 0 | 0 | 0 | 0 | 0
PeakO | 0 | 0 | 0 | 0 | 0 | 0
ST | 0 | 0 | 0 | 0 | 0 | 0
STOG | 0 | 0 | 0 | 0 | 0 | 0
STWD | 0 | 0 | 0 | 0 | 0 | 0
WT | 302.4 | 302.4 | 302.4 | 302.4 | 302.4 | 302.4
IGCC | 0 | 0 | 0 | 0 | 0 | 0
DemandResponse | 0 | 0 | 0 | 0 | 0 | 0
IGCC-CCS | 0 | 0 | 0 | 0 | 0 | 0
WT_off | 0 | 0 | 0 | 0 | 0 | 0
PseudoUnit | 0 | 0 | 0 | 0 | 0 | 0
FixedInterchange | 0 | 0 | 0 | 0 | 0 | 0
Cumulative New Build Capacity by Reporting Type: AZ_NM_SNV_Coal
ReportingType | 2015 | 2020 | 2025 | 2030 | 2035 | 2040
BM | 0 | 0 | 0 | 0 | 0 | 0
CC | 0 | 0 | 0 | 0 | 0 | 0
CSP | 0 | 0 | 0 | 0 | 0 | 0
CT | 0 | 0 | 0 | 0 | 0 | 0
Coal | 0 | 0 | 0 | 0 | 0 | 8193.38
Geo | 0 | 0 | 0 | 0 | 0 | 0
H | 0 | 0 | 0 | 0 | 0 | 0
LFG | 0 | 0 | 0 | 0 | 0 | 0
Nuc | 0 | 0 | 0 | 0 | 0 | 0
PS | 0 | 0 | 0 | 0 | 0 | 0
PV | 0 | 0 | 0 | 0 | 0 | 0
PeakG | 0 | 0 | 0 | 0 | 0 | 0
PeakO | 0 | 0 | 0 | 0 | 0 | 0
ST | 0 | 0 | 0 | 0 | 0 | 0
STOG | 0 | 0 | 0 | 0 | 0 | 0
STWD | 0 | 0 | 0 | 0 | 0 | 0
WT | 0 | 0 | 0 | 0 | 0 | 0
IGCC | 0 | 0 | 0 | 0 | 0 | 0
DemandResponse | 0 | 0 | 0 | 0 | 0 | 0
IGCC-CCS | 0 | 0 | 0 | 0 | 0 | 0
WT_off | 0 | 0 | 0 | 0 | 0 | 0
PseudoUnit | 0 | 0 | 0 | 0 | 0 | 0
FixedInterchange | 0 | 0 | 0 | 0 | 0 | 0
Cumulative New Build Capacity by Reporting Type: AZ_NM_SNV_Gas
ReportingType | 2015 | 2020 | 2025 | 2030 | 2035 | 2040
BM | 0 | 0 | 0 | 0 | 0 | 0
CC | 668 | 2129.4 | 2129.4 | 6060.46 | 8070.21 | 8070.21
CSP | 0 | 0 | 0 | 0 | 0 | 0
CT | 736 | 736 | 736 | 736 | 736 | 736
Coal | 0 | 0 | 0 | 0 | 0 | 0
Geo | 0 | 0 | 0 | 0 | 0 | 0
H | 0 | 0 | 0 | 0 | 0 | 0
LFG | 0 | 0 | 0 | 0 | 0 | 0
Nuc | 0 | 0 | 0 | 0 | 0 | 0
PS | 0 | 0 | 0 | 0 | 0 | 0
PV | 0 | 0 | 0 | 0 | 0 | 0
PeakG | 0 | 0 | 0 | 0 | 0 | 0
PeakO | 0 | 0 | 0 | 0 | 0 | 0
ST | 0 | 0 | 0 | 0 | 0 | 0
STOG | 0 | 0 | 0 | 0 | 0 | 0
STWD | 0 | 0 | 0 | 0 | 0 | 0
WT | 0 | 0 | 0 | 0 | 0 | 0
IGCC | 0 | 0 | 0 | 0 | 0 | 0
DemandResponse | 0 | 0 | 0 | 0 | 0 | 0
IGCC-CCS | 0 | 0 | 0 | 0 | 0 | 0
WT_off | 0 | 0 | 0 | 0 | 0 | 0
PseudoUnit | 0 | 0 | 0 | 0 | 0 | 0
FixedInterchange | 0 | 0 | 0 | 0 | 0 | 0
Cumulative New Build Capacity by Reporting Type: AZ_NM_SNV_NucRenew
ReportingType | 2015 | 2020 | 2025 | 2030 | 2035 | 2040
BM | 0 | 0 | 0 | 0 | 0 | 0
CC | 0 | 0 | 0 | 0 | 0 | 0
CSP | 0 | 0 | 0 | 0 | 0 | 0
CT | 0 | 0 | 0 | 0 | 0 | 0
Coal | 0 | 0 | 0 | 0 | 0 | 0
Geo | 0 | 0 | 1450 | 1450 | 1450 | 1450
H | 0 | 0 | 0 | 0 | 0 | 0
LFG | 0 | 0 | 60.67 | 60.67 | 60.67 | 60.67
Nuc | 0 | 0 | 0 | 0 | 0 | 0
PS | 0 | 0 | 0 | 0 | 0 | 0
PV | 95.7 | 95.7 | 95.7 | 95.7 | 95.7 | 95.7
PeakG | 0 | 0 | 0 | 0 | 0 | 0
PeakO | 0 | 0 | 0 | 0 | 0 | 0
ST | 280 | 719.41 | 996.05 | 1120.69 | 1120.69 | 1120.69
STOG | 0 | 0 | 0 | 0 | 0 | 0
STWD | 0 | 0 | 0 | 0 | 0 | 0
WT | 65.1 | 65.1 | 392.53 | 1008.7 | 1008.7 | 1008.7
IGCC | 0 | 0 | 0 | 0 | 0 | 0
DemandResponse | 0 | 0 | 0 | 0 | 0 | 0
IGCC-CCS | 0 | 0 | 0 | 0 | 0 | 0
WT_off | 0 | 0 | 0 | 0 | 0 | 0
PseudoUnit | 0 | 0 | 0 | 0 | 0 | 0
FixedInterchange | 0 | 0 | 0 | 0 | 0 | 0
Cumulative New Build Capacity by Reporting Type: ERCOT
ReportingType | 2015 | 2020 | 2025 | 2030 | 2035 | 2040
BM | 145 | 145 | 145 | 1845.88 | 1910.01 | 2026.38
CC | 275 | 275 | 275 | 275 | 2124.8 | 5655.38
CSP | 0 | 0 | 0 | 0 | 0 | 0
CT | 250 | 250 | 250 | 250 | 250 | 250
Coal | 2020 | 2020 | 2020 | 2020 | 2020 | 2020
Geo | 0 | 0 | 0 | 0 | 0 | 0
H | 0 | 0 | 0 | 628 | 628 | 628
LFG | 0 | 0 | 354 | 354 | 354 | 354
Nuc | 0 | 0 | 0 | 0 | 0 | 0
PS | 0 | 0 | 0 | 0 | 0 | 0
PV | 14 | 14 | 14 | 14 | 14 | 14
PeakG | 0 | 0 | 0 | 0 | 0 | 0
PeakO | 0 | 0 | 0 | 0 | 0 | 0
ST | 0 | 0 | 0 | 0 | 0 | 0
STOG | 0 | 0 | 0 | 0 | 0 | 0
STWD | 0 | 0 | 0 | 0 | 0 | 0
WT | 350.1 | 8683.5 | 18084.8 | 23934.78 | 24764.94 | 26253.6
IGCC | 0 | 0 | 0 | 0 | 0 | 0
DemandResponse | 0 | 0 | 0 | 0 | 0 | 0
IGCC-CCS | 0 | 0 | 0 | 0 | 0 | 0
WT_off | 0 | 0 | 0 | 0 | 0 | 0
PseudoUnit | 0 | 0 | 0 | 0 | 0 | 0
FixedInterchange | 0 | 0 | 0 | 0 | 0 | 0
Cumulative New Build Capacity by Reporting Type: NP15
ReportingType | 2015 | 2020 | 2025 | 2030 | 2035 | 2040
BM | 0 | 0 | 0 | 0 | 0 | 0
CC | 940 | 940 | 940 | 940 | 940 | 940
CSP | 0 | 0 | 0 | 0 | 0 | 0
CT | 220.99 | 2382.34 | 2382.34 | 6345.23 | 10727.07 | 15072.26
Coal | 0 | 0 | 0 | 0 | 0 | 0
Geo | 0 | 166.22 | 600 | 600 | 600 | 600
H | 0 | 0 | 0 | 0 | 0 | 0
LFG | 0 | 0 | 565 | 565 | 565 | 565
Nuc | 0 | 0 | 0 | 0 | 0 | 0
PS | 0 | 0 | 0 | 0 | 0 | 0
PV | 6.5 | 6.5 | 6.5 | 6.5 | 6.5 | 6.5
PeakG | 0 | 0 | 0 | 0 | 0 | 0
PeakO | 0 | 0 | 0 | 0 | 0 | 0
ST | 29 | 29 | 29 | 29 | 29 | 29
STOG | 0 | 0 | 0 | 0 | 0 | 0
STWD | 0 | 0 | 0 | 0 | 0 | 0
WT | 101.2 | 931.55 | 9267.19 | 11674.59 | 11689.92 | 11689.92
IGCC | 0 | 0 | 0 | 0 | 0 | 0
DemandResponse | 0 | 0 | 0 | 0 | 0 | 0
IGCC-CCS | 0 | 0 | 0 | 0 | 0 | 0
WT_off | 0 | 0 | 0 | 0 | 0 | 0
PseudoUnit | 0 | 0 | 0 | 0 | 0 | 0
FixedInterchange | 0 | 0 | 0 | 0 | 0 | 0
Cumulative New Build Capacity by Reporting Type: NWPP_Coal
ReportingType | 2015 | 2020 | 2025 | 2030 | 2035 | 2040
BM | 0 | 0 | 0 | 0 | 0 | 0
CC | 0 | 0 | 0 | 0 | 0 | 0
CSP | 0 | 0 | 0 | 0 | 0 | 0
CT | 0 | 0 | 0 | 0 | 0 | 0
Coal | 0 | 0 | 0 | 0 | 0 | 0
Geo | 0 | 0 | 0 | 0 | 0 | 0
H | 0 | 0 | 0 | 0 | 0 | 0
LFG | 0 | 0 | 0 | 0 | 0 | 0
Nuc | 0 | 0 | 0 | 0 | 0 | 0
PS | 0 | 0 | 0 | 0 | 0 | 0
PV | 0 | 0 | 0 | 0 | 0 | 0
PeakG | 0 | 0 | 0 | 0 | 0 | 0
PeakO | 0 | 0 | 0 | 0 | 0 | 0
ST | 0 | 0 | 0 | 0 | 0 | 0
STOG | 0 | 0 | 0 | 0 | 0 | 0
STWD | 0 | 0 | 0 | 0 | 0 | 0
WT | 0 | 0 | 0 | 0 | 0 | 0
IGCC | 0 | 0 | 0 | 0 | 0 | 0
DemandResponse | 0 | 0 | 0 | 0 | 0 | 0
IGCC-CCS | 0 | 0 | 0 | 0 | 0 | 0
WT_off | 0 | 0 | 0 | 0 | 0 | 0
PseudoUnit | 0 | 0 | 0 | 0 | 0 | 0
FixedInterchange | 0 | 0 | 0 | 0 | 0 | 0
Cumulative New Build Capacity by Reporting Type: NWPP_Gas
ReportingType | 2015 | 2020 | 2025 | 2030 | 2035 | 2040
BM | 0 | 0 | 0 | 0 | 0 | 0
CC | 300 | 300 | 300 | 3239 | 8045.23 | 8758.35
CSP | 0 | 0 | 0 | 0 | 0 | 0
CT | 150 | 150 | 150 | 150 | 150 | 150
Coal | 0 | 0 | 0 | 0 | 0 | 426.09
Geo | 0 | 0 | 0 | 0 | 0 | 0
H | 0 | 0 | 0 | 0 | 0 | 0
LFG | 0 | 0 | 0 | 0 | 0 | 0
Nuc | 0 | 0 | 0 | 0 | 0 | 0
PS | 0 | 0 | 0 | 0 | 0 | 0
PV | 0 | 0 | 0 | 0 | 0 | 0
PeakG | 0 | 0 | 0 | 0 | 0 | 0
PeakO | 0 | 0 | 0 | 0 | 0 | 0
ST | 0 | 0 | 0 | 0 | 0 | 0
STOG | 0 | 0 | 0 | 0 | 0 | 0
STWD | 0 | 0 | 0 | 0 | 0 | 0
WT | 0 | 0 | 0 | 0 | 0 | 0
IGCC | 0 | 0 | 0 | 0 | 0 | 0
DemandResponse | 0 | 0 | 0 | 0 | 0 | 0
IGCC-CCS | 0 | 0 | 0 | 0 | 0 | 0
WT_off | 0 | 0 | 0 | 0 | 0 | 0
PseudoUnit | 0 | 0 | 0 | 0 | 0 | 0
FixedInterchange | 0 | 0 | 0 | 0 | 0 | 0
Cumulative New Build Capacity by Reporting Type: NWPP_NucRenew
ReportingType | 2015 | 2020 | 2025 | 2030 | 2035 | 2040
BM | 32.55 | 32.55 | 32.55 | 32.55 | 32.55 | 32.55
CC | 0 | 0 | 0 | 0 | 0 | 0
CSP | 0 | 0 | 0 | 0 | 0 | 0
CT | 0 | 0 | 0 | 0 | 0 | 0
Coal | 0 | 0 | 0 | 0 | 0 | 0
Geo | 86 | 86 | 520 | 520 | 520 | 520
H | 0 | 0 | 0 | 0 | 0 | 0
LFG | 25.5 | 25.5 | 232.77 | 270 | 270 | 270
Nuc | 0 | 0 | 0 | 0 | 0 | 0
PS | 0 | 0 | 0 | 0 | 0 | 0
PV | 0 | 0 | 0 | 0 | 0 | 0
PeakG | 0 | 0 | 0 | 0 | 0 | 0
PeakO | 0 | 0 | 0 | 0 | 0 | 0
ST | 0 | 0 | 0 | 0 | 0 | 0
STOG | 0 | 0 | 0 | 0 | 0 | 0
STWD | 0 | 0 | 0 | 0 | 0 | 0
WT | 977.3 | 977.3 | 977.3 | 977.3 | 977.3 | 977.3
IGCC | 0 | 0 | 0 | 0 | 0 | 0
DemandResponse | 0 | 0 | 0 | 0 | 0 | 0
IGCC-CCS | 0 | 0 | 0 | 0 | 0 | 0
WT_off | 0 | 0 | 0 | 0 | 0 | 0
PseudoUnit | 0 | 0 | 0 | 0 | 0 | 0
FixedInterchange | 0 | 0 | 0 | 0 | 0 | 0
Cumulative New Build Capacity by Reporting Type: RMPA
ReportingType | 2015 | 2020 | 2025 | 2030 | 2035 | 2040
BM | 0 | 0 | 0 | 0 | 0 | 0
CC | 0 | 0 | 0 | 0 | 0 | 0
CSP | 0 | 0 | 0 | 0 | 0 | 0
CT | 152 | 152 | 152 | 152 | 152 | 152
Coal | 390 | 390 | 390 | 390 | 1671.23 | 3096.53
Geo | 0 | 458.78 | 2545.23 | 2570 | 2570 | 2570
H | 0 | 0 | 0 | 0 | 0 | 0
LFG | 1.4 | 1.4 | 1.4 | 30.33 | 30.33 | 30.33
Nuc | 0 | 0 | 0 | 0 | 0 | 0
PS | 0 | 0 | 0 | 0 | 0 | 0
PV | 1 | 1 | 1 | 1 | 1 | 1
PeakG | 0 | 0 | 0 | 0 | 0 | 0
PeakO | 0 | 0 | 0 | 0 | 0 | 0
ST | 3 | 383.25 | 415.52 | 430.78 | 430.78 | 430.78
STOG | 0 | 0 | 0 | 0 | 0 | 0
STWD | 0 | 0 | 0 | 0 | 0 | 0
WT | 765.4 | 765.4 | 765.4 | 765.4 | 765.4 | 765.4
IGCC | 0 | 0 | 0 | 0 | 0 | 0
DemandResponse | 0 | 0 | 0 | 0 | 0 | 0
IGCC-CCS | 0 | 0 | 0 | 0 | 0 | 0
WT_off | 0 | 0 | 0 | 0 | 0 | 0
PseudoUnit | 0 | 0 | 0 | 0 | 0 | 0
FixedInterchange | 0 | 0 | 0 | 0 | 0 | 0
Cumulative New Build Capacity by Reporting Type: SP15
ReportingType | 2015 | 2020 | 2025 | 2030 | 2035 | 2040
BM | 6 | 6 | 6 | 6 | 6 | 6
CC | 409.5 | 409.5 | 409.5 | 409.5 | 409.5 | 409.5
CSP | 0 | 0 | 0 | 0 | 0 | 0
CT | 0 | 0 | 0 | 0 | 0 | 0
Coal | 0 | 0 | 0 | 0 | 0 | 0
Geo | 50 | 1500 | 1500 | 1500 | 1500 | 1500
H | 0 | 0 | 0 | 0 | 0 | 0
LFG | 9.2 | 530.63 | 565 | 565 | 565 | 565
Nuc | 0 | 0 | 0 | 0 | 0 | 0
PS | 0 | 0 | 0 | 0 | 0 | 0
PV | 3.8 | 3.8 | 3.8 | 3.8 | 3.8 | 3.8
PeakG | 0 | 0 | 0 | 0 | 0 | 0
PeakO | 0 | 0 | 0 | 0 | 0 | 0
ST | 448 | 448 | 448 | 448 | 448 | 448
STOG | 0 | 0 | 0 | 0 | 0 | 0
STWD | 0 | 0 | 0 | 0 | 0 | 0
WT | 735 | 735 | 735 | 735 | 735 | 735
IGCC | 0 | 0 | 0 | 0 | 0 | 0
DemandResponse | 0 | 0 | 0 | 0 | 0 | 0
IGCC-CCS | 0 | 0 | 0 | 0 | 0 | 0
WT_off | 0 | 0 | 0 | 0 | 0 | 0
PseudoUnit | 0 | 0 | 0 | 0 | 0 | 0
FixedInterchange | 0 | 0 | 0 | 0 | 0 | 0
Cumulative New Build Capacity by Reporting Type: ALB
ReportingType | 2015 | 2020 | 2025 | 2030 | 2035 | 2040
BM | 0 | 0 | 0 | 0 | 0 | 0
CC | 407.19 | 942.81 | 1736.85 | 2334.28 | 3739.86 | 4819.33
CSP | 0 | 0 | 0 | 0 | 0 | 0
CT | 201.5 | 201.5 | 201.5 | 201.5 | 201.5 | 201.5
Coal | 495 | 495 | 495 | 495 | 495 | 495
Geo | 0 | 0 | 0 | 0 | 0 | 0
H | 0 | 0 | 0 | 0 | 0 | 0
LFG | 0 | 0 | 0 | 0 | 0 | 0
Nuc | 0 | 0 | 0 | 0 | 0 | 0
PS | 0 | 0 | 0 | 0 | 0 | 0
PV | 0 | 0 | 0 | 0 | 0 | 0
PeakG | 0 | 0 | 0 | 0 | 0 | 0
PeakO | 0 | 0 | 0 | 0 | 0 | 0
ST | 0 | 0 | 0 | 0 | 0 | 0
STOG | 0 | 0 | 0 | 0 | 0 | 0
STWD | 0 | 0 | 0 | 0 | 0 | 0
WT | 9 | 9 | 9 | 9 | 9 | 9
IGCC | 0 | 0 | 0 | 0 | 0 | 0
DemandResponse | 0 | 0 | 0 | 0 | 0 | 0
IGCC-CCS | 0 | 0 | 0 | 0 | 0 | 0
WT_off | 0 | 0 | 0 | 0 | 0 | 0
PseudoUnit | 0 | 0 | 0 | 0 | 0 | 0
FixedInterchange | 0 | 0 | 0 | 0 | 0 | 0
Cumulative New Build Capacity by Reporting Type: BC
ReportingType | 2015 | 2020 | 2025 | 2030 | 2035 | 2040
BM | 0 | 0 | 0 | 0 | 0 | 0
CC | 1171.72 | 1344.95 | 1857.87 | 2529.86 | 3330.33 | 4009.29
CSP | 0 | 0 | 0 | 0 | 0 | 0
CT | 0 | 0 | 0 | 0 | 0 | 161.61
Coal | 0 | 0 | 0 | 0 | 0 | 0
Geo | 0 | 0 | 0 | 0 | 0 | 0
H | 0 | 0 | 0 | 0 | 0 | 0
LFG | 0 | 0 | 0 | 0 | 0 | 0
Nuc | 0 | 0 | 0 | 0 | 0 | 0
PS | 0 | 0 | 0 | 0 | 0 | 0
PV | 0 | 0 | 0 | 0 | 0 | 0
PeakG | 0 | 0 | 0 | 0 | 0 | 0
PeakO | 0 | 0 | 0 | 0 | 0 | 0
ST | 0 | 0 | 0 | 0 | 0 | 0
STOG | 0 | 0 | 0 | 0 | 0 | 0
STWD | 0 | 0 | 0 | 0 | 0 | 0
WT | 144 | 144 | 144 | 144 | 144 | 144
IGCC | 0 | 0 | 0 | 0 | 0 | 0
DemandResponse | 0 | 0 | 0 | 0 | 0 | 0
IGCC-CCS | 0 | 0 | 0 | 0 | 0 | 0
WT_off | 0 | 0 | 0 | 0 | 0 | 0
PseudoUnit | 0 | 0 | 0 | 0 | 0 | 0
FixedInterchange | 0 | 0 | 0 | 0 | 0 | 0
Cumulative New Build Capacity by Reporting Type: HQ_IESO
ReportingType | 2015 | 2020 | 2025 | 2030 | 2035 | 2040
BM | 0 | 0 | 0 | 0 | 0 | 0
CC | 0 | 0 | 0 | 0 | 0 | 0
CSP | 0 | 0 | 0 | 0 | 0 | 0
CT | 0 | 0 | 0 | 0 | 0 | 0
Coal | 0 | 0 | 0 | 0 | 0 | 0
Geo | 0 | 0 | 0 | 0 | 0 | 0
H | 0 | 0 | 0 | 0 | 0 | 0
LFG | 0 | 0 | 0 | 0 | 0 | 0
Nuc | 0 | 0 | 0 | 0 | 0 | 0
PS | 0 | 0 | 0 | 0 | 0 | 0
PV | 0 | 0 | 0 | 0 | 0 | 0
PeakG | 0 | 0 | 0 | 0 | 0 | 0
PeakO | 0 | 0 | 0 | 0 | 0 | 0
ST | 0 | 0 | 0 | 0 | 0 | 0
STOG | 0 | 0 | 0 | 0 | 0 | 0
STWD | 0 | 0 | 0 | 0 | 0 | 0
WT | 0 | 0 | 0 | 0 | 0 | 0
IGCC | 0 | 0 | 0 | 0 | 0 | 0
DemandResponse | 0 | 0 | 0 | 0 | 0 | 0
IGCC-CCS | 0 | 0 | 0 | 0 | 0 | 0
WT_off | 0 | 0 | 0 | 0 | 0 | 0
PseudoUnit | 0 | 0 | 0 | 0 | 0 | 0
FixedInterchange | 0 | 0 | 0 | 0 | 0 | 0
Cumulative New Build Capacity by Reporting Type: HQ_NEISO
ReportingType | 2015 | 2020 | 2025 | 2030 | 2035 | 2040
BM | 0 | 0 | 0 | 0 | 0 | 0
CC | 0 | 0 | 0 | 0 | 0 | 0
CSP | 0 | 0 | 0 | 0 | 0 | 0
CT | 0 | 0 | 0 | 0 | 0 | 0
Coal | 0 | 0 | 0 | 0 | 0 | 0
Geo | 0 | 0 | 0 | 0 | 0 | 0
H | 0 | 0 | 0 | 0 | 0 | 0
LFG | 0 | 0 | 0 | 0 | 0 | 0
Nuc | 0 | 0 | 0 | 0 | 0 | 0
PS | 0 | 0 | 0 | 0 | 0 | 0
PV | 0 | 0 | 0 | 0 | 0 | 0
PeakG | 0 | 0 | 0 | 0 | 0 | 0
PeakO | 0 | 0 | 0 | 0 | 0 | 0
ST | 0 | 0 | 0 | 0 | 0 | 0
STOG | 0 | 0 | 0 | 0 | 0 | 0
STWD | 0 | 0 | 0 | 0 | 0 | 0
WT | 0 | 0 | 0 | 0 | 0 | 0
IGCC | 0 | 0 | 0 | 0 | 0 | 0
DemandResponse | 0 | 0 | 0 | 0 | 0 | 0
IGCC-CCS | 0 | 0 | 0 | 0 | 0 | 0
WT_off | 0 | 0 | 0 | 0 | 0 | 0
PseudoUnit | 0 | 0 | 0 | 0 | 0 | 0
FixedInterchange | 0 | 0 | 0 | 0 | 0 | 0
Cumulative New Build Capacity by Reporting Type: HQ_NY
ReportingType | 2015 | 2020 | 2025 | 2030 | 2035 | 2040
BM | 0 | 0 | 0 | 0 | 0 | 0
CC | 0 | 0 | 0 | 0 | 0 | 0
CSP | 0 | 0 | 0 | 0 | 0 | 0
CT | 0 | 0 | 0 | 0 | 0 | 0
Coal | 0 | 0 | 0 | 0 | 0 | 0
Geo | 0 | 0 | 0 | 0 | 0 | 0
H | 0 | 0 | 0 | 0 | 0 | 0
LFG | 0 | 0 | 0 | 0 | 0 | 0
Nuc | 0 | 0 | 0 | 0 | 0 | 0
PS | 0 | 0 | 0 | 0 | 0 | 0
PV | 0 | 0 | 0 | 0 | 0 | 0
PeakG | 0 | 0 | 0 | 0 | 0 | 0
PeakO | 0 | 0 | 0 | 0 | 0 | 0
ST | 0 | 0 | 0 | 0 | 0 | 0
STOG | 0 | 0 | 0 | 0 | 0 | 0
STWD | 0 | 0 | 0 | 0 | 0 | 0
WT | 0 | 0 | 0 | 0 | 0 | 0
IGCC | 0 | 0 | 0 | 0 | 0 | 0
DemandResponse | 0 | 0 | 0 | 0 | 0 | 0
IGCC-CCS | 0 | 0 | 0 | 0 | 0 | 0
WT_off | 0 | 0 | 0 | 0 | 0 | 0
PseudoUnit | 0 | 0 | 0 | 0 | 0 | 0
FixedInterchange | 0 | 0 | 0 | 0 | 0 | 0
Cumulative New Build Capacity by Reporting Type: MARITIMES
ReportingType | 2015 | 2020 | 2025 | 2030 | 2035 | 2040
BM | 0 | 0 | 0 | 0 | 0 | 0
CC | 0 | 0 | 0 | 0 | 0 | 0
CSP | 0 | 0 | 0 | 0 | 0 | 0
CT | 0 | 0 | 0 | 0 | 0 | 0
Coal | 0 | 0 | 0 | 0 | 0 | 0
Geo | 0 | 0 | 0 | 0 | 0 | 0
H | 0 | 0 | 0 | 0 | 0 | 0
LFG | 0 | 0 | 0 | 0 | 0 | 0
Nuc | 0 | 0 | 0 | 0 | 0 | 0
PS | 0 | 0 | 0 | 0 | 0 | 0
PV | 0 | 0 | 0 | 0 | 0 | 0
PeakG | 0 | 0 | 0 | 0 | 0 | 0
PeakO | 0 | 0 | 0 | 0 | 0 | 0
ST | 0 | 0 | 0 | 0 | 0 | 0
STOG | 0 | 0 | 0 | 0 | 0 | 0
STWD | 0 | 0 | 0 | 0 | 0 | 0
WT | 0 | 0 | 0 | 0 | 0 | 0
IGCC | 0 | 0 | 0 | 0 | 0 | 0
DemandResponse | 0 | 0 | 0 | 0 | 0 | 0
IGCC-CCS | 0 | 0 | 0 | 0 | 0 | 0
WT_off | 0 | 0 | 0 | 0 | 0 | 0
PseudoUnit | 0 | 0 | 0 | 0 | 0 | 0
FixedInterchange | 0 | 0 | 0 | 0 | 0 | 0
Cumulative New Build Capacity by Reporting Type: All
ReportingType | 2015 | 2020 | 2025 | 2030 | 2035 | 2040
BM | 1251 | 13670.79 | 19657.86 | 27364.82 | 29276.68 | 30118.54
CC | 29702.82 | 34886.88 | 36193.83 | 46028.97 | 79910.22 | 109887.96
CSP | 0 | 0 | 0 | 0 | 0 | 0
CT | 8558.48 | 15044.98 | 17172.03 | 28587.62 | 49677.2 | 61582.74
Coal | 10763.64 | 10763.64 | 10763.64 | 10763.64 | 12044.87 | 34181.81
Geo | 136 | 2211 | 6615.23 | 6640 | 6640 | 6640
H | 0 | 1538.9 | 4453 | 7541 | 7596 | 8713
LFG | 192 | 2145 | 4355 | 5078.5 | 5079 | 5079
Nuc | 2740.56 | 7270.56 | 7270.56 | 7270.56 | 7270.56 | 7270.56
PS | 0 | 0 | 0 | 0 | 0 | 0
PV | 1246 | 3418.31 | 4496.15 | 4744.07 | 4866.32 | 5007.37
PeakG | 0 | 0 | 0 | 0 | 0 | 0
PeakO | 0 | 0 | 0 | 0 | 0 | 0
ST | 760 | 1579.66 | 1888.57 | 2028.47 | 2028.47 | 2028.47
STOG | 0 | 0 | 0 | 0 | 0 | 0
STWD | 0 | 0 | 0 | 0 | 0 | 0
WT | 25342 | 76060.81 | 130729.91 | 180643.74 | 186363.17 | 192897.57
IGCC | 618 | 618 | 618 | 618 | 618 | 618
DemandResponse | 0 | 0 | 0 | 0 | 0 | 0
IGCC-CCS | 0 | 0 | 0 | 0 | 0 | 0
WT_off | 469 | 469 | 17865.7 | 38544.8 | 41415.71 | 45798.33
PseudoUnit | 0 | 0 | 0 | 0 | 0 | 0
FixedInterchange | 0 | 0 | 0 | 0 | 0 | 0
Cumulative New Build Capacity by Reporting Type: EI_US
ReportingType | 2015 | 2020 | 2025 | 2030 | 2035 | 2040
BM | 741.12 | 13160.91 | 19147.98 | 25154.05 | 27001.78 | 27727.27
CC | 24268.4 | 27282.21 | 27282.21 | 28977.87 | 51987.3 | 74741.04
CSP | 0 | 0 | 0 | 0 | 0 | 0
CT | 6444.99 | 10770.14 | 12897.19 | 20349.89 | 36579.35 | 42923.1
Coal | 7858.64 | 7858.64 | 7858.64 | 7858.64 | 7858.64 | 19950.81
Geo | 0 | 0 | 0 | 0 | 0 | 0
H | 0 | 1209 | 2263 | 2263 | 2318 | 3185
LFG | 141.4 | 1572.97 | 2561.67 | 3219 | 3219 | 3219
Nuc | 2740.56 | 7270.56 | 7270.56 | 7270.56 | 7270.56 | 7270.56
PS | 0 | 0 | 0 | 0 | 0 | 0
PV | 57.74 | 2230.05 | 3307.89 | 3555.82 | 3678.06 | 3819.12
PeakG | 0 | 0 | 0 | 0 | 0 | 0
PeakO | 0 | 0 | 0 | 0 | 0 | 0
ST | 0 | 0 | 0 | 0 | 0 | 0
STOG | 0 | 0 | 0 | 0 | 0 | 0
STWD | 0 | 0 | 0 | 0 | 0 | 0
WT | 19786.6 | 61341.66 | 97946.4 | 138986.67 | 143860.61 | 148906.35
IGCC | 618 | 618 | 618 | 618 | 618 | 618
DemandResponse | 0 | 0 | 0 | 0 | 0 | 0
IGCC-CCS | 0 | 0 | 0 | 0 | 0 | 0
WT_off | 469 | 469 | 17865.7 | 38544.8 | 41415.71 | 45798.33
PseudoUnit | 0 | 0 | 0 | 0 | 0 | 0
FixedInterchange | 0 | 0 | 0 | 0 | 0 | 0
Cumulative New Build Capacity by Reporting Type: EI_Canada
ReportingType | 2015 | 2020 | 2025 | 2030 | 2035 | 2040
BM | 326.33 | 326.33 | 326.33 | 326.33 | 326.33 | 326.33
CC | 1263 | 1263 | 1263 | 1263 | 1263 | 2484.86
CSP | 0 | 0 | 0 | 0 | 0 | 0
CT | 403 | 403 | 403 | 403 | 881.28 | 1936.27
Coal | 0 | 0 | 0 | 0 | 0 | 0
Geo | 0 | 0 | 0 | 0 | 0 | 0
H | 0 | 329.9 | 2190 | 4650 | 4650 | 4900
LFG | 14.5 | 14.5 | 14.5 | 14.5 | 15 | 15
Nuc | 0 | 0 | 0 | 0 | 0 | 0
PS | 0 | 0 | 0 | 0 | 0 | 0
PV | 1067.26 | 1067.26 | 1067.26 | 1067.26 | 1067.26 | 1067.26
PeakG | 0 | 0 | 0 | 0 | 0 | 0
PeakO | 0 | 0 | 0 | 0 | 0 | 0
ST | 0 | 0 | 0 | 0 | 0 | 0
STOG | 0 | 0 | 0 | 0 | 0 | 0
STWD | 0 | 0 | 0 | 0 | 0 | 0
WT | 2408.3 | 2408.3 | 2408.3 | 2408.3 | 2408.3 | 2408.3
IGCC | 0 | 0 | 0 | 0 | 0 | 0
DemandResponse | 0 | 0 | 0 | 0 | 0 | 0
IGCC-CCS | 0 | 0 | 0 | 0 | 0 | 0
WT_off | 0 | 0 | 0 | 0 | 0 | 0
PseudoUnit | 0 | 0 | 0 | 0 | 0 | 0
FixedInterchange | 0 | 0 | 0 | 0 | 0 | 0
Cumulative New Build Capacity by Reporting Type: EI
ReportingType | 2015 | 2020 | 2025 | 2030 | 2035 | 2040
BM | 1067.45 | 13487.24 | 19474.31 | 25480.39 | 27328.11 | 28053.6
CC | 25531.4 | 28545.21 | 28545.21 | 30240.87 | 53250.3 | 77225.9
CSP | 0 | 0 | 0 | 0 | 0 | 0
CT | 6847.99 | 11173.14 | 13300.19 | 20752.89 | 37460.63 | 44859.37
Coal | 7858.64 | 7858.64 | 7858.64 | 7858.64 | 7858.64 | 19950.81
Geo | 0 | 0 | 0 | 0 | 0 | 0
H | 0 | 1538.9 | 4453 | 6913 | 6968 | 8085
LFG | 155.9 | 1587.47 | 2576.17 | 3233.5 | 3234 | 3234
Nuc | 2740.56 | 7270.56 | 7270.56 | 7270.56 | 7270.56 | 7270.56
PS | 0 | 0 | 0 | 0 | 0 | 0
PV | 1125 | 3297.31 | 4375.15 | 4623.07 | 4745.32 | 4886.37
PeakG | 0 | 0 | 0 | 0 | 0 | 0
PeakO | 0 | 0 | 0 | 0 | 0 | 0
ST | 0 | 0 | 0 | 0 | 0 | 0
STOG | 0 | 0 | 0 | 0 | 0 | 0
STWD | 0 | 0 | 0 | 0 | 0 | 0
WT | 22194.9 | 63749.96 | 100354.7 | 141394.97 | 146268.91 | 151314.65
IGCC | 618 | 618 | 618 | 618 | 618 | 618
DemandResponse | 0 | 0 | 0 | 0 | 0 | 0
IGCC-CCS | 0 | 0 | 0 | 0 | 0 | 0
WT_off | 469 | 469 | 17865.7 | 38544.8 | 41415.71 | 45798.33
PseudoUnit | 0 | 0 | 0 | 0 | 0 | 0
FixedInterchange | 0 | 0 | 0 | 0 | 0 | 0
Cumulative New Build Capacity by Reporting Type: Outside_EI
ReportingType | 2015 | 2020 | 2025 | 2030 | 2035 | 2040
BM | 183.55 | 183.55 | 183.55 | 1884.43 | 1948.56 | 2064.93
CC | 4171.41 | 6341.67 | 7648.62 | 15788.1 | 26659.92 | 32662.05
CSP | 0 | 0 | 0 | 0 | 0 | 0
CT | 1710.49 | 3871.84 | 3871.84 | 7834.73 | 12216.57 | 16723.37
Coal | 2905 | 2905 | 2905 | 2905 | 4186.23 | 14231
Geo | 136 | 2211 | 6615.23 | 6640 | 6640 | 6640
H | 0 | 0 | 0 | 628 | 628 | 628
LFG | 36.1 | 557.53 | 1778.83 | 1845 | 1845 | 1845
Nuc | 0 | 0 | 0 | 0 | 0 | 0
PS | 0 | 0 | 0 | 0 | 0 | 0
PV | 121 | 121 | 121 | 121 | 121 | 121
PeakG | 0 | 0 | 0 | 0 | 0 | 0
PeakO | 0 | 0 | 0 | 0 | 0 | 0
ST | 760 | 1579.66 | 1888.57 | 2028.47 | 2028.47 | 2028.47
STOG | 0 | 0 | 0 | 0 | 0 | 0
STWD | 0 | 0 | 0 | 0 | 0 | 0
WT | 3147.1 | 12310.85 | 30375.21 | 39248.77 | 40094.26 | 41582.92
IGCC | 0 | 0 | 0 | 0 | 0 | 0
DemandResponse | 0 | 0 | 0 | 0 | 0 | 0
IGCC-CCS | 0 | 0 | 0 | 0 | 0 | 0
WT_off | 0 | 0 | 0 | 0 | 0 | 0
PseudoUnit | 0 | 0 | 0 | 0 | 0 | 0
FixedInterchange | 0 | 0 | 0 | 0 | 0 | 0
#3 | Retirements of Capacity (MW)
Retirements of Capacity by Reporting Type: Entergy
ReportingType | 2015 | 2020 | 2025 | 2030 | 2035 | 2040
BM | 0 | 0 | 0 | 0 | 0 | 0
CC | 0 | 0 | 0 | 0 | 0 | 0
CSP | 0 | 0 | 0 | 0 | 0 | 0
CT | 0 | 0 | 0 | 0 | 0 | 0
Coal | 892.9 | 0 | 0 | 0 | 0 | 0
Geo | 0 | 0 | 0 | 0 | 0 | 0
H | 0 | 0 | 0 | 0 | 0 | 0
LFG | 0 | 0 | 0 | 0 | 0 | 0
Nuc | 0 | 0 | 0 | 0 | 842 | 997
PS | 0 | 0 | 0 | 0 | 0 | 0
PV | 0 | 0 | 0 | 0 | 0 | 0
PeakG | 0 | 0 | 0 | 0 | 0 | 0
PeakO | 0 | 0 | 0 | 0 | 0 | 0
ST | 0 | 0 | 0 | 0 | 0 | 0
STOG | 10913.28 | 0 | 948.44 | 0 | 0 | 0
STWD | 0 | 0 | 0 | 0 | 0 | 0
WT | 0 | 0 | 0 | 0 | 0 | 0
IGCC | 0 | 0 | 0 | 0 | 0 | 0
DemandResponse | 0 | 0 | 0 | 0 | 0 | 0
IGCC-CCS | 0 | 0 | 0 | 0 | 0 | 0
WT_off | 0 | 0 | 0 | 0 | 0 | 0
PseudoUnit | 0 | 0 | 0 | 0 | 0 | 0
FixedInterchange | 0 | 0 | 0 | 0 | 0 | 0
Retirements of Capacity by Reporting Type: FRCC
ReportingType | 2015 | 2020 | 2025 | 2030 | 2035 | 2040
BM | 0 | 0 | 0 | 0 | 0 | 0
CC | 0 | 0 | 0 | 0 | 0 | 0
CSP | 0 | 0 | 0 | 0 | 0 | 0
CT | 0 | 0 | 0 | 0 | 0 | 0
Coal | 466 | 869 | 0 | 0 | 0 | 0
Geo | 0 | 0 | 0 | 0 | 0 | 0
H | 0 | 0 | 0 | 0 | 0 | 0
LFG | 0 | 0 | 0 | 0 | 0 | 0
Nuc | 0 | 0 | 0 | 0 | 1615.33 | 1677
PS | 0 | 0 | 0 | 0 | 0 | 0
PV | 0 | 0 | 0 | 0 | 0 | 0
PeakG | 0 | 0 | 0 | 0 | 0 | 0
PeakO | 0 | 0 | 0 | 0 | 0 | 0
ST | 0 | 0 | 0 | 0 | 0 | 0
STOG | 5372.35 | 0 | 49.82 | 0 | 0 | 0
STWD | 0 | 0 | 0 | 0 | 0 | 0
WT | 0 | 0 | 0 | 0 | 0 | 0
IGCC | 0 | 0 | 0 | 0 | 0 | 0
DemandResponse | 0 | 0 | 0 | 0 | 0 | 0
IGCC-CCS | 0 | 0 | 0 | 0 | 0 | 0
WT_off | 0 | 0 | 0 | 0 | 0 | 0
PseudoUnit | 0 | 0 | 0 | 0 | 0 | 0
FixedInterchange | 0 | 0 | 0 | 0 | 0 | 0
Retirements of Capacity by Reporting Type: MAPP_US
ReportingType | 2015 | 2020 | 2025 | 2030 | 2035 | 2040
BM | 0 | 0 | 0 | 0 | 0 | 0
CC | 0 | 0 | 0 | 0 | 0 | 0
CSP | 0 | 0 | 0 | 0 | 0 | 0
CT | 0 | 0 | 0 | 0 | 0 | 0
Coal | 715.5 | 471 | 0 | 0 | 0 | 0
Geo | 0 | 0 | 0 | 0 | 0 | 0
H | 0 | 0 | 0 | 0 | 0 | 0
LFG | 0 | 0 | 0 | 0 | 0 | 0
Nuc | 0 | 0 | 0 | 0 | 0 | 0
PS | 0 | 0 | 0 | 0 | 0 | 0
PV | 0 | 0 | 0 | 0 | 0 | 0
PeakG | 0 | 0 | 0 | 0 | 0 | 0
PeakO | 288.28 | 0 | 0 | 0 | 0 | 0
ST | 0 | 0 | 0 | 0 | 0 | 0
STOG | 36 | 0 | 0 | 0 | 0 | 0
STWD | 0 | 0 | 0 | 0 | 0 | 0
WT | 0 | 0 | 0 | 0 | 0 | 0
IGCC | 0 | 0 | 0 | 0 | 0 | 0
DemandResponse | 0 | 0 | 0 | 0 | 0 | 0
IGCC-CCS | 0 | 0 | 0 | 0 | 0 | 0
WT_off | 0 | 0 | 0 | 0 | 0 | 0
PseudoUnit | 0 | 0 | 0 | 0 | 0 | 0
FixedInterchange | 0 | 0 | 0 | 0 | 0 | 0
Retirements of Capacity by Reporting Type: MISO_IN
ReportingType | 2015 | 2020 | 2025 | 2030 | 2035 | 2040
BM | 0 | 0 | 0 | 0 | 0 | 0
CC | 0 | 0 | 0 | 0 | 0 | 0
CSP | 0 | 0 | 0 | 0 | 0 | 0
CT | 0 | 0 | 0 | 0 | 0 | 0
Coal | 1360.9 | 0 | 0 | 0 | 0 | 0
Geo | 0 | 0 | 0 | 0 | 0 | 0
H | 0 | 0 | 0 | 0 | 0 | 0
LFG | 0 | 0 | 0 | 0 | 0 | 0
Nuc | 0 | 0 | 0 | 0 | 0 | 0
PS | 0 | 0 | 0 | 0 | 0 | 0
PV | 0 | 0 | 0 | 0 | 0 | 0
PeakG | 0 | 0 | 0 | 0 | 0 | 0
PeakO | 0 | 0 | 0 | 0 | 0 | 0
ST | 0 | 0 | 0 | 0 | 0 | 0
STOG | 0 | 0 | 0 | 0 | 0 | 0
STWD | 0 | 0 | 0 | 0 | 0 | 0
WT | 0 | 0 | 0 | 0 | 0 | 0
IGCC | 0 | 0 | 0 | 0 | 0 | 0
DemandResponse | 0 | 0 | 0 | 0 | 0 | 0
IGCC-CCS | 0 | 0 | 0 | 0 | 0 | 0
WT_off | 0 | 0 | 0 | 0 | 0 | 0
PseudoUnit | 0 | 0 | 0 | 0 | 0 | 0
FixedInterchange | 0 | 0 | 0 | 0 | 0 | 0
Retirements of Capacity by Reporting Type: MISO_MI
ReportingType | 2015 | 2020 | 2025 | 2030 | 2035 | 2040
BM | 0 | 0 | 0 | 0 | 0 | 0
CC | 0 | 0 | 0 | 0 | 0 | 0
CSP | 0 | 0 | 0 | 0 | 0 | 0
CT | 0 | 0 | 0 | 0 | 0 | 0
Coal | 2326 | 1187 | 0 | 0 | 0 | 0
Geo | 0 | 0 | 0 | 0 | 0 | 0
H | 0 | 0 | 0 | 0 | 0 | 0
LFG | 0 | 0 | 0 | 0 | 0 | 0
Nuc | 0 | 0 | 0 | 0 | 778 | 0
PS | 0 | 0 | 0 | 0 | 0 | 0
PV | 0 | 0 | 0 | 0 | 0 | 0
PeakG | 0 | 0 | 0 | 0 | 0 | 0
PeakO | 0 | 0 | 0 | 0 | 0 | 0
ST | 0 | 0 | 0 | 0 | 0 | 0
STOG | 0 | 0 | 0 | 0 | 0 | 0
STWD | 0 | 0 | 0 | 0 | 0 | 0
WT | 0 | 0 | 0 | 0 | 0 | 0
IGCC | 0 | 0 | 0 | 0 | 0 | 0
DemandResponse | 0 | 0 | 0 | 0 | 0 | 0
IGCC-CCS | 0 | 0 | 0 | 0 | 0 | 0
WT_off | 0 | 0 | 0 | 0 | 0 | 0
PseudoUnit | 0 | 0 | 0 | 0 | 0 | 0
FixedInterchange | 0 | 0 | 0 | 0 | 0 | 0
Retirements of Capacity by Reporting Type: MISO_MO-IL
ReportingType | 2015 | 2020 | 2025 | 2030 | 2035 | 2040
BM | 0 | 0 | 0 | 0 | 0 | 0
CC | 0 | 0 | 0 | 0 | 0 | 0
CSP | 0 | 0 | 0 | 0 | 0 | 0
CT | 0 | 0 | 0 | 0 | 0 | 0
Coal | 1024.7 | 1343.39 | 0 | 0 | 0 | 0
Geo | 0 | 0 | 0 | 0 | 0 | 0
H | 0 | 0 | 0 | 0 | 0 | 0
LFG | 0 | 0 | 0 | 0 | 0 | 0
Nuc | 0 | 0 | 0 | 0 | 0 | 0
PS | 0 | 0 | 0 | 0 | 0 | 0
PV | 0 | 0 | 0 | 0 | 0 | 0
PeakG | 0 | 0 | 0 | 0 | 0 | 0
PeakO | 0 | 0 | 0 | 0 | 0 | 0
ST | 0 | 0 | 0 | 0 | 0 | 0
STOG | 0 | 0 | 0 | 0 | 0 | 0
STWD | 0 | 0 | 0 | 0 | 0 | 0
WT | 0 | 0 | 0 | 0 | 0 | 0
IGCC | 0 | 0 | 0 | 0 | 0 | 0
DemandResponse | 0 | 0 | 0 | 0 | 0 | 0
IGCC-CCS | 0 | 0 | 0 | 0 | 0 | 0
WT_off | 0 | 0 | 0 | 0 | 0 | 0
PseudoUnit | 0 | 0 | 0 | 0 | 0 | 0
FixedInterchange | 0 | 0 | 0 | 0 | 0 | 0
Retirements of Capacity by Reporting Type: MISO_W
ReportingType | 2015 | 2020 | 2025 | 2030 | 2035 | 2040
BM | 0 | 0 | 0 | 0 | 0 | 0
CC | 0 | 0 | 0 | 0 | 0 | 0
CSP | 0 | 0 | 0 | 0 | 0 | 0
CT | 0 | 0 | 0 | 0 | 0 | 0
Coal | 2181.67 | 746.89 | 0 | 0 | 0 | 0
Geo | 0 | 0 | 0 | 0 | 0 | 0
H | 0 | 0 | 0 | 0 | 0 | 0
LFG | 0 | 0 | 0 | 0 | 0 | 0
Nuc | 0 | 0 | 0 | 0 | 2361.23 | 0
PS | 0 | 0 | 0 | 0 | 0 | 0
PV | 0 | 0 | 0 | 0 | 0 | 0
PeakG | 0 | 0 | 0 | 0 | 0 | 0
PeakO | 0 | 0 | 0 | 0 | 0 | 0
ST | 0 | 0 | 0 | 0 | 0 | 0
STOG | 0 | 0 | 0 | 0 | 0 | 0
STWD | 0 | 0 | 0 | 0 | 0 | 0
WT | 0 | 0 | 0 | 0 | 0 | 0
IGCC | 0 | 0 | 0 | 0 | 0 | 0
DemandResponse | 0 | 0 | 0 | 0 | 0 | 0
IGCC-CCS | 0 | 0 | 0 | 0 | 0 | 0
WT_off | 0 | 0 | 0 | 0 | 0 | 0
PseudoUnit | 0 | 0 | 0 | 0 | 0 | 0
FixedInterchange | 0 | 0 | 0 | 0 | 0 | 0
Retirements of Capacity by Reporting Type: MISO_WUMS
ReportingType | 2015 | 2020 | 2025 | 2030 | 2035 | 2040
BM | 0 | 0 | 0 | 0 | 0 | 0
CC | 0 | 0 | 0 | 0 | 0 | 0
CSP | 0 | 0 | 0 | 0 | 0 | 0
CT | 0 | 0 | 0 | 0 | 0 | 0
Coal | 2897.79 | 320.4 | 0 | 0 | 0 | 0
Geo | 0 | 0 | 0 | 0 | 0 | 0
H | 0 | 0 | 0 | 0 | 0 | 0
LFG | 0 | 0 | 0 | 0 | 0 | 0
Nuc | 0 | 0 | 0 | 0 | 1816.9 | 0
PS | 0 | 0 | 0 | 0 | 0 | 0
PV | 0 | 0 | 0 | 0 | 0 | 0
PeakG | 0 | 0 | 0 | 0 | 0 | 0
PeakO | 0 | 0 | 0 | 0 | 0 | 0
ST | 0 | 0 | 0 | 0 | 0 | 0
STOG | 59.5 | 0 | 0 | 0 | 0 | 0
STWD | 0 | 0 | 0 | 0 | 0 | 0
WT | 0 | 0 | 0 | 0 | 0 | 0
IGCC | 0 | 0 | 0 | 0 | 0 | 0
DemandResponse | 0 | 0 | 0 | 0 | 0 | 0
IGCC-CCS | 0 | 0 | 0 | 0 | 0 | 0
WT_off | 0 | 0 | 0 | 0 | 0 | 0
PseudoUnit | 0 | 0 | 0 | 0 | 0 | 0
FixedInterchange | 0 | 0 | 0 | 0 | 0 | 0
Retirements of Capacity by Reporting Type: Nebraska
ReportingType | 2015 | 2020 | 2025 | 2030 | 2035 | 2040
BM | 0 | 0 | 0 | 0 | 0 | 0
CC | 0 | 0 | 0 | 0 | 0 | 0
CSP | 0 | 0 | 0 | 0 | 0 | 0
CT | 0 | 0 | 0 | 0 | 0 | 0
Coal | 0 | 0 | 0 | 0 | 0 | 0
Geo | 0 | 0 | 0 | 0 | 0 | 0
H | 0 | 0 | 0 | 0 | 0 | 0
LFG | 0 | 0 | 0 | 0 | 0 | 0
Nuc | 0 | 0 | 0 | 0 | 1251.8 | 0
PS | 0 | 0 | 0 | 0 | 0 | 0
PV | 0 | 0 | 0 | 0 | 0 | 0
PeakG | 0 | 0 | 0 | 0 | 0 | 0
PeakO | 0 | 0 | 0 | 0 | 0 | 0
ST | 0 | 0 | 0 | 0 | 0 | 0
STOG | 0 | 0 | 0 | 0 | 0 | 0
STWD | 0 | 0 | 0 | 0 | 0 | 0
WT | 0 | 0 | 0 | 0 | 0 | 0
IGCC | 0 | 0 | 0 | 0 | 0 | 0
DemandResponse | 0 | 0 | 0 | 0 | 0 | 0
IGCC-CCS | 0 | 0 | 0 | 0 | 0 | 0
WT_off | 0 | 0 | 0 | 0 | 0 | 0
PseudoUnit | 0 | 0 | 0 | 0 | 0 | 0
FixedInterchange | 0 | 0 | 0 | 0 | 0 | 0
Retirements of Capacity by Reporting Type: NEISO
ReportingType | 2015 | 2020 | 2025 | 2030 | 2035 | 2040
BM | 0 | 0 | 0 | 0 | 0 | 0
CC | 1705.28 | 0 | 0 | 0 | 0 | 0
CSP | 0 | 0 | 0 | 0 | 0 | 0
CT | 0 | 0 | 0 | 0 | 0 | 0
Coal | 2250.13 | 320 | 0 | 0 | 0 | 0
Geo | 0 | 0 | 0 | 0 | 0 | 0
H | 0 | 0 | 0 | 0 | 0 | 0
LFG | 0 | 0 | 0 | 0 | 0 | 0
Nuc | 0 | 0 | 0 | 0 | 1289 | 876.92
PS | 0 | 0 | 0 | 0 | 0 | 0
PV | 0 | 0 | 0 | 0 | 0 | 0
PeakG | 0 | 0 | 0 | 0 | 0 | 0
PeakO | 314.92 | 0 | 0 | 0 | 0 | 0
ST | 0 | 0 | 0 | 0 | 0 | 0
STOG | 6237 | 0 | 0 | 0 | 0 | 0
STWD | 0 | 0 | 0 | 0 | 0 | 0
WT | 0 | 0 | 0 | 0 | 0 | 0
IGCC | 0 | 0 | 0 | 0 | 0 | 0
DemandResponse | 0 | 0 | 0 | 0 | 0 | 0
IGCC-CCS | 0 | 0 | 0 | 0 | 0 | 0
WT_off | 0 | 0 | 0 | 0 | 104.81 | 0
PseudoUnit | 0 | 0 | 0 | 0 | 0 | 0
FixedInterchange | 0 | 0 | 0 | 0 | 0 | 0
Retirements of Capacity by Reporting Type: NonRTO_Midwest
ReportingType | 2015 | 2020 | 2025 | 2030 | 2035 | 2040
BM | 0 | 0 | 0 | 0 | 0 | 0
CC | 0 | 0 | 0 | 0 | 0 | 0
CSP | 0 | 0 | 0 | 0 | 0 | 0
CT | 0 | 0 | 0 | 0 | 0 | 0
Coal | 1789.65 | 0 | 0 | 0 | 0 | 0
Geo | 0 | 0 | 0 | 0 | 0 | 0
H | 0 | 0 | 0 | 0 | 0 | 0
LFG | 0 | 0 | 0 | 0 | 0 | 0
Nuc | 0 | 0 | 0 | 0 | 0 | 0
PS | 0 | 0 | 0 | 0 | 0 | 0
PV | 0 | 0 | 0 | 0 | 0 | 0
PeakG | 0 | 0 | 0 | 0 | 0 | 0
PeakO | 0 | 0 | 0 | 0 | 0 | 0
ST | 0 | 0 | 0 | 0 | 0 | 0
STOG | 0 | 0 | 0 | 0 | 0 | 0
STWD | 0 | 0 | 0 | 0 | 0 | 0
WT | 0 | 0 | 0 | 0 | 0 | 0
IGCC | 0 | 0 | 0 | 0 | 0 | 0
DemandResponse | 0 | 0 | 0 | 0 | 0 | 0
IGCC-CCS | 0 | 0 | 0 | 0 | 0 | 0
WT_off | 0 | 0 | 0 | 0 | 0 | 0
PseudoUnit | 0 | 0 | 0 | 0 | 0 | 0
FixedInterchange | 0 | 0 | 0 | 0 | 0 | 0
Retirements of Capacity by Reporting Type: NYISO_A-F
ReportingType | 2015 | 2020 | 2025 | 2030 | 2035 | 2040
BM | 0 | 0 | 0 | 0 | 0 | 0
CC | 0 | 0 | 0 | 0 | 0 | 0
CSP | 0 | 0 | 0 | 0 | 0 | 0
CT | 0 | 0 | 0 | 0 | 0 | 0
Coal | 2251.9 | 0 | 0 | 0 | 0 | 0
Geo | 0 | 0 | 0 | 0 | 0 | 0
H | 0 | 0 | 0 | 0 | 0 | 0
LFG | 0 | 0 | 0 | 0 | 0 | 0
Nuc | 0 | 0 | 0 | 621.2 | 580.5 | 852.2
PS | 0 | 0 | 0 | 0 | 0 | 0
PV | 0 | 0 | 0 | 0 | 0 | 0
PeakG | 0 | 0 | 0 | 0 | 0 | 0
PeakO | 0 | 0 | 0 | 0 | 0 | 0
ST | 0 | 0 | 0 | 0 | 0 | 0
STOG | 1701 | 0 | 0 | 0 | 0 | 0
STWD | 0 | 0 | 0 | 0 | 0 | 0
WT | 0 | 0 | 0 | 0 | 1828.3 | 517.8
IGCC | 0 | 0 | 0 | 0 | 0 | 0
DemandResponse | 0 | 0 | 0 | 0 | 0 | 0
IGCC-CCS | 0 | 0 | 0 | 0 | 0 | 0
WT_off | 0 | 0 | 0 | 0 | 0 | 0
PseudoUnit | 0 | 0 | 0 | 0 | 0 | 0
FixedInterchange | 0 | 0 | 0 | 0 | 0 | 0
Retirements of Capacity by Reporting Type: NYISO_G-I
ReportingType | 2015 | 2020 | 2025 | 2030 | 2035 | 2040
BM | 0 | 0 | 0 | 0 | 0 | 0
CC | 0 | 0 | 0 | 0 | 0 | 0
CSP | 0 | 0 | 0 | 0 | 0 | 0
CT | 0 | 0 | 0 | 0 | 0 | 0
Coal | 368.2 | 0 | 0 | 0 | 0 | 0
Geo | 0 | 0 | 0 | 0 | 0 | 0
H | 0 | 0 | 0 | 0 | 0 | 0
LFG | 0 | 0 | 0 | 0 | 0 | 0
Nuc | 0 | 0 | 0 | 0 | 1019.6 | 1025
PS | 0 | 0 | 0 | 0 | 0 | 0
PV | 0 | 0 | 0 | 0 | 0 | 0
PeakG | 0 | 0 | 0 | 0 | 0 | 0
PeakO | 0 | 0 | 0 | 0 | 0 | 0
ST | 0 | 0 | 0 | 0 | 0 | 0
STOG | 2431 | 0 | 0 | 0 | 0 | 0
STWD | 0 | 0 | 0 | 0 | 0 | 0
WT | 0 | 0 | 0 | 0 | 0 | 0
IGCC | 0 | 0 | 0 | 0 | 0 | 0
DemandResponse | 0 | 0 | 0 | 0 | 0 | 0
IGCC-CCS | 0 | 0 | 0 | 0 | 0 | 0
WT_off | 0 | 0 | 0 | 0 | 0 | 0
PseudoUnit | 0 | 0 | 0 | 0 | 0 | 0
FixedInterchange | 0 | 0 | 0 | 0 | 0 | 0
Retirements of Capacity by Reporting Type: NYISO_J-K
ReportingType | 2015 | 2020 | 2025 | 2030 | 2035 | 2040
BM | 0 | 0 | 0 | 0 | 0 | 0
CC | 0 | 0 | 0 | 0 | 0 | 0
CSP | 0 | 0 | 0 | 0 | 0 | 0
CT | 0 | 0 | 0 | 0 | 0 | 0
Coal | 0 | 0 | 0 | 0 | 0 | 0
Geo | 0 | 0 | 0 | 0 | 0 | 0
H | 0 | 0 | 0 | 0 | 0 | 0
LFG | 0 | 0 | 0 | 0 | 0 | 0
Nuc | 0 | 0 | 0 | 0 | 0 | 0
PS | 0 | 0 | 0 | 0 | 0 | 0
PV | 0 | 0 | 0 | 0 | 32 | 0
PeakG | 0 | 0 | 0 | 0 | 0 | 0
PeakO | 0 | 0 | 0 | 0 | 0 | 0
ST | 0 | 0 | 0 | 0 | 0 | 0
STOG | 2425.28 | 0 | 0 | 0 | 0 | 0
STWD | 0 | 0 | 0 | 0 | 0 | 0
WT | 0 | 0 | 0 | 0 | 0 | 0
IGCC | 0 | 0 | 0 | 0 | 0 | 0
DemandResponse | 0 | 0 | 0 | 0 | 0 | 0
IGCC-CCS | 0 | 0 | 0 | 0 | 0 | 0
WT_off | 0 | 0 | 0 | 0 | 0 | 0
PseudoUnit | 0 | 0 | 0 | 0 | 0 | 0
FixedInterchange | 0 | 0 | 0 | 0 | 0 | 0
Retirements of Capacity by Reporting Type: PJM_E
ReportingType | 2015 | 2020 | 2025 | 2030 | 2035 | 2040
BM | 0 | 0 | 0 | 0 | 0 | 0
CC | 0 | 0 | 0 | 0 | 0 | 0
CSP | 0 | 0 | 0 | 0 | 0 | 0
CT | 0 | 0 | 0 | 0 | 0 | 0
Coal | 3285 | 568 | 0 | 0 | 0 | 0
Geo | 0 | 0 | 0 | 0 | 0 | 0
H | 0 | 0 | 0 | 0 | 0 | 0
LFG | 0 | 0 | 0 | 0 | 0 | 0
Nuc | 0 | 614.5 | 0 | 0 | 2224 | 1174
PS | 0 | 0 | 0 | 0 | 0 | 0
PV | 0 | 0 | 0 | 0 | 0 | 0
PeakG | 268.5 | 0 | 0 | 0 | 0 | 0
PeakO | 2.7 | 0 | 0 | 0 | 0 | 0
ST | 0 | 0 | 0 | 0 | 0 | 0
STOG | 931.92 | 0 | 0 | 0 | 0 | 0
STWD | 0 | 0 | 0 | 0 | 0 | 0
WT | 0 | 0 | 0 | 0 | 0 | 0
IGCC | 0 | 0 | 0 | 0 | 0 | 0
DemandResponse | 0 | 0 | 0 | 0 | 0 | 0
IGCC-CCS | 0 | 0 | 0 | 0 | 0 | 0
WT_off | 0 | 0 | 0 | 0 | 0 | 0
PseudoUnit | 0 | 0 | 0 | 0 | 0 | 0
FixedInterchange | 0 | 0 | 0 | 0 | 0 | 0
Retirements of Capacity by Reporting Type: PJM_ROM
ReportingType | 2015 | 2020 | 2025 | 2030 | 2035 | 2040
BM | 0 | 0 | 0 | 0 | 0 | 0
CC | 0 | 0 | 0 | 0 | 0 | 0
CSP | 0 | 0 | 0 | 0 | 0 | 0
CT | 0 | 0 | 0 | 0 | 0 | 0
Coal | 9289.5 | 1234 | 0 | 0 | 0 | 0
Geo | 0 | 0 | 0 | 0 | 0 | 0
H | 0 | 0 | 0 | 0 | 0 | 0
LFG | 0 | 0 | 0 | 0 | 0 | 0
Nuc | 0 | 0 | 0 | 0 | 1732 | 899
PS | 0 | 0 | 0 | 0 | 0 | 0
PV | 0 | 0 | 0 | 0 | 0 | 0
PeakG | 0 | 0 | 0 | 0 | 0 | 0
PeakO | 270 | 0 | 0 | 0 | 0 | 0
ST | 0 | 0 | 0 | 0 | 0 | 0
STOG | 580 | 0 | 0 | 0 | 0 | 0
STWD | 0 | 0 | 0 | 0 | 0 | 0
WT | 0 | 0 | 0 | 0 | 0 | 0
IGCC | 0 | 0 | 0 | 0 | 0 | 0
DemandResponse | 0 | 0 | 0 | 0 | 0 | 0
IGCC-CCS | 0 | 0 | 0 | 0 | 0 | 0
WT_off | 0 | 0 | 0 | 0 | 0 | 0
PseudoUnit | 0 | 0 | 0 | 0 | 0 | 0
FixedInterchange | 0 | 0 | 0 | 0 | 0 | 0
Retirements of Capacity by Reporting Type: PJM_ROR
ReportingType | 2015 | 2020 | 2025 | 2030 | 2035 | 2040
BM | 0 | 0 | 0 | 0 | 0 | 0
CC | 0 | 0 | 0 | 0 | 0 | 0
CSP | 0 | 0 | 0 | 0 | 0 | 0
CT | 0 | 0 | 0 | 0 | 0 | 0
Coal | 12945.17 | 12020.19 | 0 | 0 | 0 | 0
Geo | 0 | 0 | 0 | 0 | 0 | 0
H | 0 | 0 | 0 | 0 | 0 | 0
LFG | 0 | 0 | 0 | 0 | 0 | 0
Nuc | 0 | 0 | 0 | 867 | 4275 | 4883.16
PS | 0 | 0 | 0 | 0 | 0 | 0
PV | 0 | 0 | 0 | 0 | 0 | 0
PeakG | 0 | 0 | 0 | 0 | 0 | 0
PeakO | 19 | 0 | 0 | 0 | 0 | 0
ST | 0 | 0 | 0 | 0 | 0 | 0
STOG | 35 | 0 | 0 | 0 | 0 | 0
STWD | 0 | 0 | 0 | 0 | 0 | 0
WT | 0 | 0 | 0 | 0 | 0 | 0
IGCC | 0 | 0 | 0 | 0 | 0 | 0
DemandResponse | 0 | 0 | 0 | 0 | 0 | 0
IGCC-CCS | 0 | 0 | 0 | 0 | 0 | 0
WT_off | 0 | 0 | 0 | 0 | 0 | 0
PseudoUnit | 0 | 0 | 0 | 0 | 0 | 0
FixedInterchange | 0 | 0 | 0 | 0 | 0 | 0
Retirements of Capacity by Reporting Type: SOCO
ReportingType | 2015 | 2020 | 2025 | 2030 | 2035 | 2040
BM | 0 | 0 | 0 | 0 | 0 | 0
CC | 4.1 | 0 | 181.9 | 0 | 0 | 0
CSP | 0 | 0 | 0 | 0 | 0 | 0
CT | 0 | 0 | 0 | 0 | 0 | 0
Coal | 10532.02 | 960.98 | 0 | 0 | 0 | 0
Geo | 0 | 0 | 0 | 0 | 0 | 0
H | 0 | 0 | 0 | 0 | 0 | 0
LFG | 0 | 0 | 0 | 0 | 0 | 0
Nuc | 0 | 0 | 0 | 0 | 0 | 2645.05
PS | 0 | 0 | 0 | 0 | 0 | 0
PV | 0 | 0 | 0 | 0 | 0 | 0
PeakG | 210 | 0 | 4364.47 | 0 | 0 | 0
PeakO | 1139 | 0 | 0 | 0 | 0 | 0
ST | 0 | 0 | 0 | 0 | 0 | 0
STOG | 854 | 0 | 0 | 0 | 0 | 0
STWD | 0 | 0 | 0 | 0 | 0 | 0
WT | 0 | 0 | 0 | 0 | 0 | 0
IGCC | 0 | 0 | 0 | 0 | 0 | 0
DemandResponse | 0 | 0 | 0 | 0 | 0 | 0
IGCC-CCS | 0 | 0 | 0 | 0 | 0 | 0
WT_off | 0 | 0 | 0 | 0 | 0 | 0
PseudoUnit | 0 | 0 | 0 | 0 | 0 | 0
FixedInterchange | 0 | 0 | 0 | 0 | 0 | 0
Retirements of Capacity by Reporting Type: SPP_N
ReportingType | 2015 | 2020 | 2025 | 2030 | 2035 | 2040
BM | 0 | 0 | 0 | 0 | 0 | 0
CC | 0 | 0 | 0 | 0 | 0 | 0
CSP | 0 | 0 | 0 | 0 | 0 | 0
CT | 0 | 0 | 0 | 0 | 0 | 0
Coal | 0 | 374.9 | 224.59 | 0 | 0 | 0
Geo | 0 | 0 | 0 | 0 | 0 | 0
H | 0 | 0 | 0 | 0 | 0 | 0
LFG | 0 | 0 | 0 | 0 | 0 | 0
Nuc | 0 | 0 | 0 | 0 | 0 | 0
PS | 0 | 0 | 0 | 0 | 0 | 0
PV | 0 | 0 | 0 | 0 | 0 | 0
PeakG | 0 | 0 | 0 | 0 | 0 | 0
PeakO | 0 | 0 | 0 | 0 | 0 | 0
ST | 0 | 0 | 0 | 0 | 0 | 0
STOG | 54 | 0 | 0 | 0 | 0 | 0
STWD | 0 | 0 | 0 | 0 | 0 | 0
WT | 0 | 0 | 0 | 0 | 0 | 0
IGCC | 0 | 0 | 0 | 0 | 0 | 0
DemandResponse | 0 | 0 | 0 | 0 | 0 | 0
IGCC-CCS | 0 | 0 | 0 | 0 | 0 | 0
WT_off | 0 | 0 | 0 | 0 | 0 | 0
PseudoUnit | 0 | 0 | 0 | 0 | 0 | 0
FixedInterchange | 0 | 0 | 0 | 0 | 0 | 0
Retirements of Capacity by Reporting Type: SPP_S
ReportingType | 2015 | 2020 | 2025 | 2030 | 2035 | 2040
BM | 0 | 0 | 0 | 0 | 0 | 0
CC | 0 | 0 | 0 | 0 | 0 | 0
CSP | 0 | 0 | 0 | 0 | 0 | 0
CT | 0 | 0 | 0 | 0 | 0 | 0
Coal | 943.96 | 0 | 642.04 | 0 | 0 | 0
Geo | 0 | 0 | 0 | 0 | 0 | 0
H | 0 | 0 | 0 | 0 | 0 | 0
LFG | 0 | 0 | 0 | 0 | 0 | 0
Nuc | 0 | 0 | 0 | 0 | 0 | 0
PS | 0 | 0 | 0 | 0 | 0 | 0
PV | 0 | 0 | 0 | 0 | 0 | 0
PeakG | 0 | 0 | 0 | 0 | 0 | 0
PeakO | 0 | 0 | 0 | 0 | 0 | 0
ST | 0 | 0 | 0 | 0 | 0 | 0
STOG | 1850.66 | 0 | 0 | 0 | 0 | 0
STWD | 0 | 0 | 0 | 0 | 0 | 0
WT | 0 | 0 | 0 | 0 | 0 | 0
IGCC | 0 | 0 | 0 | 0 | 0 | 0
DemandResponse | 0 | 0 | 0 | 0 | 0 | 0
IGCC-CCS | 0 | 0 | 0 | 0 | 0 | 0
WT_off | 0 | 0 | 0 | 0 | 0 | 0
PseudoUnit | 0 | 0 | 0 | 0 | 0 | 0
FixedInterchange | 0 | 0 | 0 | 0 | 0 | 0
Retirements of Capacity by Reporting Type: TVA
ReportingType | 2015 | 2020 | 2025 | 2030 | 2035 | 2040
BM | 0 | 0 | 0 | 0 | 0 | 0
CC | 0 | 0 | 0 | 0 | 0 | 0
CSP | 0 | 0 | 0 | 0 | 0 | 0
CT | 0 | 0 | 0 | 0 | 0 | 0
Coal | 3610.95 | 2291.25 | 184.15 | 0 | 0 | 0
Geo | 0 | 0 | 0 | 0 | 0 | 0
H | 0 | 0 | 0 | 0 | 0 | 0
LFG | 0 | 0 | 0 | 0 | 0 | 0
Nuc | 0 | 0 | 0 | 0 | 2512.33 | 1278.67
PS | 0 | 0 | 0 | 0 | 0 | 0
PV | 0 | 0 | 0 | 0 | 0 | 0
PeakG | 0 | 0 | 0 | 0 | 0 | 0
PeakO | 0 | 0 | 0 | 0 | 0 | 0
ST | 0 | 0 | 0 | 0 | 0 | 0
STOG | 0 | 0 | 0 | 0 | 0 | 0
STWD | 0 | 0 | 0 | 0 | 0 | 0
WT | 0 | 0 | 0 | 0 | 0 | 0
IGCC | 0 | 0 | 0 | 0 | 0 | 0
DemandResponse | 0 | 0 | 0 | 0 | 0 | 0
IGCC-CCS | 0 | 0 | 0 | 0 | 0 | 0
WT_off | 0 | 0 | 0 | 0 | 0 | 0
PseudoUnit | 0 | 0 | 0 | 0 | 0 | 0
FixedInterchange | 0 | 0 | 0 | 0 | 0 | 0
Retirements of Capacity by Reporting Type: TVA_Transmission
ReportingType | 2015 | 2020 | 2025 | 2030 | 2035 | 2040
BM | 0 | 0 | 0 | 0 | 0 | 0
CC | 0 | 0 | 0 | 0 | 0 | 0
CSP | 0 | 0 | 0 | 0 | 0 | 0
CT | 0 | 0 | 0 | 0 | 0 | 0
Coal | 0 | 0 | 0 | 0 | 0 | 0
Geo | 0 | 0 | 0 | 0 | 0 | 0
H | 0 | 0 | 0 | 0 | 0 | 0
LFG | 0 | 0 | 0 | 0 | 0 | 0
Nuc | 0 | 0 | 0 | 0 | 0 | 0
PS | 0 | 0 | 0 | 0 | 0 | 0
PV | 0 | 0 | 0 | 0 | 0 | 0
PeakG | 0 | 0 | 0 | 0 | 0 | 0
PeakO | 0 | 0 | 0 | 0 | 0 | 0
ST | 0 | 0 | 0 | 0 | 0 | 0
STOG | 0 | 0 | 0 | 0 | 0 | 0
STWD | 0 | 0 | 0 | 0 | 0 | 0
WT | 0 | 0 | 0 | 0 | 0 | 0
IGCC | 0 | 0 | 0 | 0 | 0 | 0
DemandResponse | 0 | 0 | 0 | 0 | 0 | 0
IGCC-CCS | 0 | 0 | 0 | 0 | 0 | 0
WT_off | 0 | 0 | 0 | 0 | 0 | 0
PseudoUnit | 0 | 0 | 0 | 0 | 0 | 0
FixedInterchange | 0 | 0 | 0 | 0 | 0 | 0
Retirements of Capacity by Reporting Type: VACAR
ReportingType | 2015 | 2020 | 2025 | 2030 | 2035 | 2040
BM | 0 | 0 | 0 | 0 | 0 | 0
CC | 0 | 0 | 0 | 0 | 0 | 0
CSP | 0 | 0 | 0 | 0 | 0 | 0
CT | 0 | 0 | 0 | 0 | 0 | 0
Coal | 2954 | 5883.04 | 2314.95 | 0 | 0 | 0
Geo | 0 | 0 | 0 | 0 | 0 | 0
H | 0 | 0 | 0 | 0 | 0 | 0
LFG | 0 | 0 | 0 | 0 | 0 | 0
Nuc | 0 | 0 | 0 | 0 | 3248 | 1858
PS | 0 | 0 | 0 | 0 | 0 | 0
PV | 0 | 0 | 0 | 0 | 0 | 0
PeakG | 0 | 0 | 0 | 0 | 0 | 0
PeakO | 0 | 0 | 0 | 0 | 0 | 0
ST | 0 | 0 | 0 | 0 | 0 | 0
STOG | 0 | 0 | 0 | 0 | 0 | 0
STWD | 0 | 0 | 0 | 0 | 0 | 0
WT | 0 | 0 | 0 | 0 | 0 | 0
IGCC | 0 | 0 | 0 | 0 | 0 | 0
DemandResponse | 0 | 0 | 0 | 0 | 0 | 0
IGCC-CCS | 0 | 0 | 0 | 0 | 0 | 0
WT_off | 0 | 0 | 0 | 0 | 0 | 0
PseudoUnit | 0 | 0 | 0 | 0 | 0 | 0
FixedInterchange | 0 | 0 | 0 | 0 | 0 | 0
Retirements of Capacity by Reporting Type: IESO
ReportingType | 2015 | 2020 | 2025 | 2030 | 2035 | 2040
BM | 0 | 0 | 0 | 0 | 0 | 0
CC | 3107.3 | 0 | 0 | 0 | 0 | 0
CSP | 0 | 0 | 0 | 0 | 0 | 0
CT | 0 | 0 | 0 | 0 | 0 | 0
Coal | 6416 | 0 | 0 | 0 | 0 | 0
Geo | 0 | 0 | 0 | 0 | 0 | 0
H | 0 | 0 | 0 | 0 | 0 | 0
LFG | 0 | 0 | 0 | 0 | 0 | 0
Nuc | 0 | 0 | 0 | 0 | 1030 | 1540
PS | 0 | 0 | 0 | 0 | 0 | 0
PV | 0 | 0 | 0 | 0 | 1067.26 | 0
PeakG | 0 | 0 | 0 | 0 | 0 | 0
PeakO | 145.65 | 0 | 0 | 0 | 0 | 0
ST | 0 | 0 | 0 | 0 | 0 | 0
STOG | 2126 | 0 | 0 | 0 | 0 | 0
STWD | 139 | 0 | 0 | 0 | 0 | 0
WT | 0 | 0 | 0 | 0 | 2105.9 | 0
IGCC | 0 | 0 | 0 | 0 | 0 | 0
DemandResponse | 0 | 0 | 0 | 0 | 0 | 0
IGCC-CCS | 0 | 0 | 0 | 0 | 0 | 0
WT_off | 0 | 0 | 0 | 0 | 0 | 0
PseudoUnit | 0 | 0 | 0 | 0 | 0 | 0
FixedInterchange | 0 | 0 | 0 | 0 | 0 | 0
Retirements of Capacity by Reporting Type: MAPP_CA
ReportingType | 2015 | 2020 | 2025 | 2030 | 2035 | 2040
BM | 0 | 0 | 0 | 0 | 0 | 0
CC | 0 | 0 | 0 | 566.52 | 0 | 0
CSP | 0 | 0 | 0 | 0 | 0 | 0
CT | 0 | 0 | 0 | 0 | 35 | 0
Coal | 110.01 | 0 | 1635.89 | 0 | 0 | 0
Geo | 0 | 0 | 0 | 0 | 0 | 0
H | 0 | 0 | 0 | 0 | 0 | 0
LFG | 0 | 0 | 0 | 0 | 0 | 0
Nuc | 0 | 0 | 0 | 0 | 0 | 0
PS | 0 | 0 | 0 | 0 | 0 | 0
PV | 0 | 0 | 0 | 0 | 0 | 0
PeakG | 0 | 0 | 0 | 0 | 0 | 0
PeakO | 0 | 0 | 0 | 0 | 0 | 0
ST | 0 | 0 | 0 | 0 | 0 | 0
STOG | 0 | 0 | 0 | 126 | 0 | 0
STWD | 0 | 0 | 0 | 0 | 0 | 0
WT | 0 | 0 | 0 | 0 | 0 | 0
IGCC | 0 | 0 | 0 | 0 | 0 | 0
DemandResponse | 0 | 0 | 0 | 0 | 0 | 0
IGCC-CCS | 0 | 0 | 0 | 0 | 0 | 0
WT_off | 0 | 0 | 0 | 0 | 0 | 0
PseudoUnit | 0 | 0 | 0 | 0 | 0 | 0
FixedInterchange | 0 | 0 | 0 | 0 | 0 | 0
Retirements of Capacity by Reporting Type: AZ_NM_SNV_Coal
ReportingType | 2015 | 2020 | 2025 | 2030 | 2035 | 2040
BM | 0 | 0 | 0 | 0 | 0 | 0
CC | 0 | 0 | 0 | 0 | 0 | 0
CSP | 0 | 0 | 0 | 0 | 0 | 0
CT | 0 | 0 | 0 | 0 | 0 | 0
Coal | 0 | 0 | 0 | 0 | 0 | 0
Geo | 0 | 0 | 0 | 0 | 0 | 0
H | 0 | 0 | 0 | 0 | 0 | 0
LFG | 0 | 0 | 0 | 0 | 0 | 0
Nuc | 0 | 0 | 0 | 0 | 0 | 0
PS | 0 | 0 | 0 | 0 | 0 | 0
PV | 0 | 0 | 0 | 0 | 0 | 0
PeakG | 0 | 0 | 0 | 0 | 0 | 0
PeakO | 200 | 0 | 0 | 0 | 0 | 0
ST | 0 | 0 | 0 | 0 | 0 | 0
STOG | 0 | 0 | 0 | 0 | 0 | 0
STWD | 0 | 0 | 0 | 0 | 0 | 0
WT | 0 | 0 | 0 | 0 | 0 | 0
IGCC | 0 | 0 | 0 | 0 | 0 | 0
DemandResponse | 0 | 0 | 0 | 0 | 0 | 0
IGCC-CCS | 0 | 0 | 0 | 0 | 0 | 0
WT_off | 0 | 0 | 0 | 0 | 0 | 0
PseudoUnit | 0 | 0 | 0 | 0 | 0 | 0
FixedInterchange | 0 | 0 | 0 | 0 | 0 | 0
Retirements of Capacity by Reporting Type: AZ_NM_SNV_Gas
ReportingType | 2015 | 2020 | 2025 | 2030 | 2035 | 2040
BM | 0 | 0 | 0 | 0 | 0 | 0
CC | 1095 | 0 | 0 | 0 | 0 | 0
CSP | 0 | 0 | 0 | 0 | 0 | 0
CT | 0 | 0 | 0 | 0 | 736 | 0
Coal | 0 | 0 | 0 | 0 | 0 | 0
Geo | 0 | 0 | 0 | 0 | 0 | 0
H | 0 | 0 | 0 | 0 | 0 | 0
LFG | 0 | 0 | 0 | 0 | 0 | 0
Nuc | 0 | 0 | 0 | 0 | 0 | 0
PS | 0 | 0 | 0 | 0 | 0 | 0
PV | 0 | 0 | 0 | 0 | 0 | 0
PeakG | 1830.61 | 0 | 0 | 0 | 0 | 1829.39
PeakO | 0 | 0 | 0 | 0 | 0 | 0
ST | 0 | 0 | 0 | 0 | 0 | 0
STOG | 2064 | 0 | 0 | 0 | 0 | 0
STWD | 0 | 0 | 0 | 0 | 0 | 0
WT | 0 | 0 | 0 | 0 | 0 | 0
IGCC | 0 | 0 | 0 | 0 | 0 | 0
DemandResponse | 0 | 0 | 0 | 0 | 0 | 0
IGCC-CCS | 0 | 0 | 0 | 0 | 0 | 0
WT_off | 0 | 0 | 0 | 0 | 0 | 0
PseudoUnit | 0 | 0 | 0 | 0 | 0 | 0
FixedInterchange | 0 | 0 | 0 | 0 | 0 | 0
Retirements of Capacity by Reporting Type: AZ_NM_SNV_NucRenew
ReportingType | 2015 | 2020 | 2025 | 2030 | 2035 | 2040
BM | 0 | 0 | 0 | 0 | 0 | 0
CC | 0 | 0 | 0 | 0 | 0 | 0
CSP | 65 | 0 | 0 | 0 | 0 | 0
CT | 0 | 0 | 0 | 0 | 0 | 0
Coal | 0 | 0 | 0 | 0 | 0 | 0
Geo | 0 | 0 | 0 | 0 | 0 | 0
H | 0 | 0 | 0 | 0 | 0 | 0
LFG | 0 | 0 | 0 | 0 | 0 | 0
Nuc | 0 | 0 | 0 | 0 | 0 | 0
PS | 0 | 0 | 0 | 0 | 0 | 0
PV | 0 | 0 | 0 | 0 | 0 | 0
PeakG | 0 | 0 | 0 | 0 | 0 | 0
PeakO | 0 | 0 | 0 | 0 | 0 | 0
ST | 0 | 0 | 0 | 0 | 0 | 0
STOG | 0 | 0 | 0 | 0 | 0 | 0
STWD | 0 | 0 | 0 | 0 | 0 | 0
WT | 0 | 0 | 0 | 0 | 0 | 0
IGCC | 0 | 0 | 0 | 0 | 0 | 0
DemandResponse | 0 | 0 | 0 | 0 | 0 | 0
IGCC-CCS | 0 | 0 | 0 | 0 | 0 | 0
WT_off | 0 | 0 | 0 | 0 | 0 | 0
PseudoUnit | 0 | 0 | 0 | 0 | 0 | 0
FixedInterchange | 0 | 0 | 0 | 0 | 0 | 0
Retirements of Capacity by Reporting Type: ERCOT
ReportingType | 2015 | 2020 | 2025 | 2030 | 2035 | 2040
BM | 0 | 0 | 0 | 0 | 0 | 0
CC | 0 | 0 | 0 | 0 | 0 | 0
CSP | 0 | 0 | 0 | 0 | 0 | 0
CT | 0 | 0 | 0 | 0 | 0 | 0
Coal | 1460.04 | 0 | 0 | 0 | 0 | 0
Geo | 0 | 0 | 0 | 0 | 0 | 0
H | 0 | 0 | 0 | 0 | 0 | 0
LFG | 0 | 0 | 0 | 0 | 0 | 0
Nuc | 0 | 0 | 0 | 0 | 0 | 0
PS | 0 | 0 | 0 | 0 | 0 | 0
PV | 0 | 0 | 0 | 0 | 14 | 0
PeakG | 0 | 0 | 0 | 0 | 0 | 0
PeakO | 0 | 0 | 0 | 0 | 0 | 0
ST | 0 | 0 | 0 | 0 | 0 | 0
STOG | 1397.25 | 0 | 0 | 0 | 0 | 0
STWD | 0 | 0 | 0 | 0 | 0 | 0
WT | 0 | 0 | 0 | 0 | 0 | 0
IGCC | 0 | 0 | 0 | 0 | 0 | 0
DemandResponse | 0 | 0 | 0 | 0 | 0 | 0
IGCC-CCS | 0 | 0 | 0 | 0 | 0 | 0
WT_off | 0 | 0 | 0 | 0 | 0 | 0
PseudoUnit | 0 | 0 | 0 | 0 | 0 | 0
FixedInterchange | 0 | 0 | 0 | 0 | 0 | 0
Retirements of Capacity by Reporting Type: NP15
ReportingType | 2015 | 2020 | 2025 | 2030 | 2035 | 2040
BM | 0 | 0 | 0 | 0 | 0 | 0
CC | 0 | 0 | 0 | 0 | 0 | 0
CSP | 0 | 0 | 0 | 0 | 0 | 0
CT | 0 | 0 | 0 | 0 | 0 | 0
Coal | 163.7 | 28.2 | 0 | 0 | 0 | 0
Geo | 0 | 0 | 0 | 0 | 0 | 0
H | 0 | 0 | 0 | 0 | 0 | 0
LFG | 0 | 0 | 0 | 0 | 0 | 0
Nuc | 0 | 0 | 0 | 0 | 0 | 0
PS | 0 | 0 | 0 | 0 | 0 | 0
PV | 0 | 0 | 0 | 0 | 6.5 | 0
PeakG | 0 | 0 | 0 | 0 | 0 | 0
PeakO | 156 | 0 | 0 | 0 | 0 | 0
ST | 0 | 0 | 0 | 0 | 0 | 0
STOG | 1046.4 | 0 | 0 | 0 | 0 | 0
STWD | 0 | 0 | 0 | 0 | 0 | 0
WT | 0 | 0 | 0 | 0 | 0 | 0
IGCC | 0 | 0 | 0 | 0 | 0 | 0
DemandResponse | 0 | 0 | 0 | 0 | 0 | 0
IGCC-CCS | 0 | 0 | 0 | 0 | 0 | 0
WT_off | 0 | 0 | 0 | 0 | 0 | 0
PseudoUnit | 0 | 0 | 0 | 0 | 0 | 0
FixedInterchange | 0 | 0 | 0 | 0 | 0 | 0
Retirements of Capacity by Reporting Type: NWPP_Coal
ReportingType | 2015 | 2020 | 2025 | 2030 | 2035 | 2040
BM | 0 | 0 | 0 | 0 | 0 | 0
CC | 0 | 0 | 0 | 0 | 0 | 0
CSP | 0 | 0 | 0 | 0 | 0 | 0
CT | 0 | 0 | 0 | 0 | 0 | 0
Coal | 685.88 | 0 | 0 | 0 | 0 | 0
Geo | 0 | 0 | 0 | 0 | 0 | 0
H | 0 | 0 | 0 | 0 | 0 | 0
LFG | 0 | 0 | 0 | 0 | 0 | 0
Nuc | 0 | 0 | 0 | 0 | 0 | 0
PS | 0 | 0 | 0 | 0 | 0 | 0
PV | 0 | 0 | 0 | 0 | 0 | 0
PeakG | 0 | 0 | 0 | 0 | 0 | 0
PeakO | 183 | 0 | 0 | 0 | 0 | 0
ST | 0 | 0 | 0 | 0 | 0 | 0
STOG | 0 | 0 | 0 | 0 | 0 | 0
STWD | 0 | 0 | 0 | 0 | 0 | 0
WT | 0 | 0 | 0 | 0 | 0 | 0
IGCC | 0 | 0 | 0 | 0 | 0 | 0
DemandResponse | 0 | 0 | 0 | 0 | 0 | 0
IGCC-CCS | 0 | 0 | 0 | 0 | 0 | 0
WT_off | 0 | 0 | 0 | 0 | 0 | 0
PseudoUnit | 0 | 0 | 0 | 0 | 0 | 0
FixedInterchange | 0 | 0 | 0 | 0 | 0 | 0
Retirements of Capacity by Reporting Type: NWPP_Gas
ReportingType | 2015 | 2020 | 2025 | 2030 | 2035 | 2040
BM | 0 | 0 | 0 | 0 | 0 | 0
CC | 1678 | 0 | 0 | 0 | 0 | 0
CSP | 0 | 0 | 0 | 0 | 0 | 0
CT | 0 | 0 | 0 | 0 | 150 | 0
Coal | 0 | 0 | 0 | 0 | 0 | 0
Geo | 0 | 0 | 0 | 0 | 0 | 0
H | 0 | 0 | 0 | 0 | 0 | 0
LFG | 0 | 0 | 0 | 0 | 0 | 0
Nuc | 0 | 0 | 0 | 0 | 0 | 0
PS | 0 | 0 | 0 | 0 | 0 | 0
PV | 0 | 0 | 0 | 0 | 0 | 0
PeakG | 2623 | 0 | 0 | 0 | 0 | 0
PeakO | 0 | 0 | 0 | 0 | 0 | 0
ST | 0 | 0 | 0 | 0 | 0 | 0
STOG | 786 | 0 | 0 | 0 | 0 | 0
STWD | 0 | 0 | 0 | 0 | 0 | 0
WT | 0 | 0 | 0 | 0 | 0 | 0
IGCC | 0 | 0 | 0 | 0 | 0 | 0
DemandResponse | 0 | 0 | 0 | 0 | 0 | 0
IGCC-CCS | 0 | 0 | 0 | 0 | 0 | 0
WT_off | 0 | 0 | 0 | 0 | 0 | 0
PseudoUnit | 0 | 0 | 0 | 0 | 0 | 0
FixedInterchange | 0 | 0 | 0 | 0 | 0 | 0
Retirements of Capacity by Reporting Type: NWPP_NucRenew
ReportingType | 2015 | 2020 | 2025 | 2030 | 2035 | 2040
BM | 0 | 0 | 0 | 0 | 0 | 0
CC | 0 | 0 | 0 | 0 | 0 | 0
CSP | 0 | 0 | 0 | 0 | 0 | 0
CT | 0 | 0 | 0 | 0 | 0 | 0
Coal | 0 | 0 | 0 | 0 | 0 | 0
Geo | 4.8 | 0 | 0 | 0 | 0 | 0
H | 0 | 0 | 0 | 0 | 0 | 0
LFG | 0 | 0 | 0 | 0 | 0 | 0
Nuc | 0 | 0 | 0 | 0 | 0 | 0
PS | 0 | 0 | 0 | 0 | 0 | 0
PV | 0 | 0 | 0 | 0 | 0 | 0
PeakG | 0 | 0 | 0 | 0 | 0 | 0
PeakO | 0 | 0 | 0 | 0 | 0 | 0
ST | 0 | 0 | 0 | 0 | 0 | 0
STOG | 0 | 0 | 0 | 0 | 0 | 0
STWD | 181.91 | 0 | 0 | 0 | 0 | 0
WT | 0 | 0 | 0 | 0 | 0 | 0
IGCC | 0 | 0 | 0 | 0 | 0 | 0
DemandResponse | 0 | 0 | 0 | 0 | 0 | 0
IGCC-CCS | 0 | 0 | 0 | 0 | 0 | 0
WT_off | 0 | 0 | 0 | 0 | 0 | 0
PseudoUnit | 0 | 0 | 0 | 0 | 0 | 0
FixedInterchange | 0 | 0 | 0 | 0 | 0 | 0
Retirements of Capacity by Reporting Type: RMPA
ReportingType | 2015 | 2020 | 2025 | 2030 | 2035 | 2040
BM | 0 | 0 | 0 | 0 | 0 | 0
CC | 0 | 0 | 0 | 0 | 0 | 0
CSP | 1 | 0 | 0 | 0 | 0 | 0
CT | 0 | 0 | 0 | 0 | 152 | 0
Coal | 480 | 170.5 | 377.02 | 0 | 0 | 221.98
Geo | 0 | 0 | 0 | 0 | 0 | 0
H | 0 | 0 | 0 | 0 | 0 | 0
LFG | 0 | 0 | 0 | 0 | 0 | 0
Nuc | 0 | 0 | 0 | 0 | 0 | 0
PS | 0 | 0 | 0 | 0 | 0 | 0
PV | 0 | 0 | 0 | 0 | 0 | 0
PeakG | 0 | 0 | 0 | 0 | 0 | 0
PeakO | 0 | 0 | 75.1 | 0 | 0 | 0
ST | 0 | 0 | 0 | 0 | 0 | 0
STOG | 217 | 0 | 0 | 0 | 0 | 0
STWD | 0 | 0 | 0 | 0 | 0 | 0
WT | 0 | 0 | 0 | 0 | 0 | 0
IGCC | 0 | 0 | 0 | 0 | 0 | 0
DemandResponse | 0 | 0 | 0 | 0 | 0 | 0
IGCC-CCS | 0 | 0 | 0 | 0 | 0 | 0
WT_off | 0 | 0 | 0 | 0 | 0 | 0
PseudoUnit | 0 | 0 | 0 | 0 | 0 | 0
FixedInterchange | 0 | 0 | 0 | 0 | 0 | 0
Retirements of Capacity by Reporting Type: SP15
ReportingType | 2015 | 2020 | 2025 | 2030 | 2035 | 2040
BM | 0 | 0 | 0 | 0 | 0 | 0
CC | 0 | 0 | 0 | 0 | 0 | 0
CSP | 409 | 0 | 0 | 0 | 0 | 0
CT | 0 | 0 | 0 | 0 | 0 | 0
Coal | 141.5 | 0 | 0 | 0 | 101.2 | 0
Geo | 0 | 0 | 0 | 0 | 0 | 0
H | 0 | 0 | 0 | 0 | 0 | 0
LFG | 0 | 0 | 0 | 0 | 0 | 0
Nuc | 0 | 0 | 0 | 0 | 0 | 0
PS | 0 | 0 | 0 | 0 | 0 | 0
PV | 0 | 0 | 0 | 0 | 3.8 | 0
PeakG | 44 | 0 | 0 | 0 | 0 | 0
PeakO | 15 | 0 | 0 | 0 | 0 | 0
ST | 0 | 0 | 0 | 0 | 0 | 0
STOG | 958 | 0 | 0 | 0 | 0 | 0
STWD | 0 | 0 | 0 | 0 | 0 | 0
WT | 126.2 | 0 | 0 | 0 | 0 | 0
IGCC | 0 | 0 | 0 | 0 | 0 | 0
DemandResponse | 0 | 0 | 0 | 0 | 0 | 0
IGCC-CCS | 0 | 0 | 0 | 0 | 0 | 0
WT_off | 0 | 0 | 0 | 0 | 0 | 0
PseudoUnit | 0 | 0 | 0 | 0 | 0 | 0
FixedInterchange | 0 | 0 | 0 | 0 | 0 | 0
Retirements of Capacity by Reporting Type: ALB
ReportingType | 2015 | 2020 | 2025 | 2030 | 2035 | 2040
BM | 0 | 0 | 0 | 0 | 0 | 0
CC | 0 | 0 | 0 | 0 | 198.8 | 0
CSP | 0 | 0 | 0 | 0 | 0 | 0
CT | 0 | 0 | 0 | 0 | 201.5 | 0
Coal | 0 | 0 | 0 | 0 | 0 | 0
Geo | 0 | 0 | 0 | 0 | 0 | 0
H | 0 | 0 | 0 | 0 | 0 | 0
LFG | 0 | 0 | 0 | 0 | 0 | 0
Nuc | 0 | 0 | 0 | 0 | 0 | 0
PS | 0 | 0 | 0 | 0 | 0 | 0
PV | 0 | 0 | 0 | 0 | 0 | 0
PeakG | 880.29 | 35.83 | 0 | 0 | 0 | 0
PeakO | 6 | 0 | 0 | 0 | 0 | 0
ST | 0 | 0 | 0 | 0 | 0 | 0
STOG | 186 | 0 | 0 | 0 | 0 | 0
STWD | 174 | 0 | 0 | 0 | 0 | 0
WT | 0 | 0 | 0 | 0 | 0 | 0
IGCC | 0 | 0 | 0 | 0 | 0 | 0
DemandResponse | 0 | 0 | 0 | 0 | 0 | 0
IGCC-CCS | 0 | 0 | 0 | 0 | 0 | 0
WT_off | 0 | 0 | 0 | 0 | 0 | 0
PseudoUnit | 0 | 0 | 0 | 0 | 0 | 0
FixedInterchange | 0 | 0 | 0 | 0 | 0 | 0
Retirements of Capacity by Reporting Type: BC
ReportingType | 2015 | 2020 | 2025 | 2030 | 2035 | 2040
BM | 0 | 0 | 0 | 0 | 0 | 0
CC | 0 | 0 | 0 | 0 | 0 | 0
CSP | 0 | 0 | 0 | 0 | 0 | 0
CT | 0 | 0 | 0 | 0 | 0 | 0
Coal | 0 | 0 | 0 | 0 | 0 | 0
Geo | 0 | 0 | 0 | 0 | 0 | 0
H | 0 | 0 | 0 | 0 | 0 | 0
LFG | 0 | 0 | 0 | 0 | 0 | 0
Nuc | 0 | 0 | 0 | 0 | 0 | 0
PS | 0 | 0 | 0 | 0 | 0 | 0
PV | 0 | 0 | 0 | 0 | 0 | 0
PeakG | 0 | 0 | 0 | 0 | 0 | 0
PeakO | 0 | 0 | 0 | 0 | 0 | 0
ST | 0 | 0 | 0 | 0 | 0 | 0
STOG | 938 | 0 | 0 | 0 | 0 | 0
STWD | 0 | 0 | 0 | 0 | 0 | 0
WT | 0 | 0 | 0 | 0 | 0 | 0
IGCC | 0 | 0 | 0 | 0 | 0 | 0
DemandResponse | 0 | 0 | 0 | 0 | 0 | 0
IGCC-CCS | 0 | 0 | 0 | 0 | 0 | 0
WT_off | 0 | 0 | 0 | 0 | 0 | 0
PseudoUnit | 0 | 0 | 0 | 0 | 0 | 0
FixedInterchange | 0 | 0 | 0 | 0 | 0 | 0
Retirements of Capacity by Reporting Type: HQ_IESO
ReportingType | 2015 | 2020 | 2025 | 2030 | 2035 | 2040
BM | 0 | 0 | 0 | 0 | 0 | 0
CC | 0 | 0 | 0 | 0 | 0 | 0
CSP | 0 | 0 | 0 | 0 | 0 | 0
CT | 0 | 0 | 0 | 0 | 0 | 0
Coal | 0 | 0 | 0 | 0 | 0 | 0
Geo | 0 | 0 | 0 | 0 | 0 | 0
H | 0 | 0 | 0 | 0 | 0 | 0
LFG | 0 | 0 | 0 | 0 | 0 | 0
Nuc | 0 | 0 | 0 | 0 | 0 | 0
PS | 0 | 0 | 0 | 0 | 0 | 0
PV | 0 | 0 | 0 | 0 | 0 | 0
PeakG | 0 | 0 | 0 | 0 | 0 | 0
PeakO | 0 | 0 | 0 | 0 | 0 | 0
ST | 0 | 0 | 0 | 0 | 0 | 0
STOG | 0 | 0 | 0 | 0 | 0 | 0
STWD | 0 | 0 | 0 | 0 | 0 | 0
WT | 0 | 0 | 0 | 0 | 0 | 0
IGCC | 0 | 0 | 0 | 0 | 0 | 0
DemandResponse | 0 | 0 | 0 | 0 | 0 | 0
IGCC-CCS | 0 | 0 | 0 | 0 | 0 | 0
WT_off | 0 | 0 | 0 | 0 | 0 | 0
PseudoUnit | 0 | 0 | 0 | 0 | 0 | 0
FixedInterchange | 0 | 0 | 0 | 0 | 0 | 0
Retirements of Capacity by Reporting Type: HQ_NEISO
ReportingType | 2015 | 2020 | 2025 | 2030 | 2035 | 2040
BM | 0 | 0 | 0 | 0 | 0 | 0
CC | 0 | 0 | 0 | 0 | 0 | 0
CSP | 0 | 0 | 0 | 0 | 0 | 0
CT | 0 | 0 | 0 | 0 | 0 | 0
Coal | 0 | 0 | 0 | 0 | 0 | 0
Geo | 0 | 0 | 0 | 0 | 0 | 0
H | 0 | 0 | 0 | 0 | 0 | 0
LFG | 0 | 0 | 0 | 0 | 0 | 0
Nuc | 0 | 0 | 0 | 0 | 0 | 0
PS | 0 | 0 | 0 | 0 | 0 | 0
PV | 0 | 0 | 0 | 0 | 0 | 0
PeakG | 0 | 0 | 0 | 0 | 0 | 0
PeakO | 0 | 0 | 0 | 0 | 0 | 0
ST | 0 | 0 | 0 | 0 | 0 | 0
STOG | 0 | 0 | 0 | 0 | 0 | 0
STWD | 0 | 0 | 0 | 0 | 0 | 0
WT | 0 | 0 | 0 | 0 | 0 | 0
IGCC | 0 | 0 | 0 | 0 | 0 | 0
DemandResponse | 0 | 0 | 0 | 0 | 0 | 0
IGCC-CCS | 0 | 0 | 0 | 0 | 0 | 0
WT_off | 0 | 0 | 0 | 0 | 0 | 0
PseudoUnit | 0 | 0 | 0 | 0 | 0 | 0
FixedInterchange | 0 | 0 | 0 | 0 | 0 | 0
Retirements of Capacity by Reporting Type: HQ_NY
ReportingType | 2015 | 2020 | 2025 | 2030 | 2035 | 2040
BM | 0 | 0 | 0 | 0 | 0 | 0
CC | 0 | 0 | 0 | 0 | 0 | 0
CSP | 0 | 0 | 0 | 0 | 0 | 0
CT | 0 | 0 | 0 | 0 | 0 | 0
Coal | 0 | 0 | 0 | 0 | 0 | 0
Geo | 0 | 0 | 0 | 0 | 0 | 0
H | 0 | 0 | 0 | 0 | 0 | 0
LFG | 0 | 0 | 0 | 0 | 0 | 0
Nuc | 0 | 0 | 0 | 0 | 0 | 0
PS | 0 | 0 | 0 | 0 | 0 | 0
PV | 0 | 0 | 0 | 0 | 0 | 0
PeakG | 0 | 0 | 0 | 0 | 0 | 0
PeakO | 0 | 0 | 0 | 0 | 0 | 0
ST | 0 | 0 | 0 | 0 | 0 | 0
STOG | 0 | 0 | 0 | 0 | 0 | 0
STWD | 0 | 0 | 0 | 0 | 0 | 0
WT | 0 | 0 | 0 | 0 | 0 | 0
IGCC | 0 | 0 | 0 | 0 | 0 | 0
DemandResponse | 0 | 0 | 0 | 0 | 0 | 0
IGCC-CCS | 0 | 0 | 0 | 0 | 0 | 0
WT_off | 0 | 0 | 0 | 0 | 0 | 0
PseudoUnit | 0 | 0 | 0 | 0 | 0 | 0
FixedInterchange | 0 | 0 | 0 | 0 | 0 | 0
Retirements of Capacity by Reporting Type: MARITIMES
ReportingType | 2015 | 2020 | 2025 | 2030 | 2035 | 2040
BM | 0 | 0 | 0 | 0 | 0 | 0
CC | 0 | 0 | 0 | 0 | 0 | 0
CSP | 0 | 0 | 0 | 0 | 0 | 0
CT | 0 | 0 | 0 | 0 | 0 | 0
Coal | 0 | 0 | 0 | 0 | 0 | 0
Geo | 0 | 0 | 0 | 0 | 0 | 0
H | 0 | 0 | 0 | 0 | 0 | 0
LFG | 0 | 0 | 0 | 0 | 0 | 0
Nuc | 0 | 0 | 0 | 0 | 0 | 0
PS | 0 | 0 | 0 | 0 | 0 | 0
PV | 0 | 0 | 0 | 0 | 0 | 0
PeakG | 0 | 0 | 0 | 0 | 0 | 0
PeakO | 0 | 0 | 0 | 0 | 0 | 0
ST | 0 | 0 | 0 | 0 | 0 | 0
STOG | 0 | 0 | 0 | 0 | 0 | 0
STWD | 0 | 0 | 0 | 0 | 0 | 0
WT | 0 | 0 | 0 | 0 | 0 | 0
IGCC | 0 | 0 | 0 | 0 | 0 | 0
DemandResponse | 0 | 0 | 0 | 0 | 0 | 0
IGCC-CCS | 0 | 0 | 0 | 0 | 0 | 0
WT_off | 0 | 0 | 0 | 0 | 0 | 0
PseudoUnit | 0 | 0 | 0 | 0 | 0 | 0
FixedInterchange | 0 | 0 | 0 | 0 | 0 | 0
Retirements of Capacity by Reporting Type: All
ReportingType | 2015 | 2020 | 2025 | 2030 | 2035 | 2040
BM | 0 | 0 | 0 | 0 | 0 | 0
CC | 7589.69 | 0 | 181.9 | 566.52 | 198.8 | 0
CSP | 475 | 0 | 0 | 0 | 0 | 0
CT | 0 | 0 | 0 | 0 | 1274.5 | 0
Coal | 71543.08 | 28788.75 | 5378.64 | 0 | 101.2 | 221.98
Geo | 4.8 | 0 | 0 | 0 | 0 | 0
H | 0 | 0 | 0 | 0 | 0 | 0
LFG | 0 | 0 | 0 | 0 | 0 | 0
Nuc | 0 | 614.5 | 0 | 1488.2 | 26575.7 | 19706
PS | 0 | 0 | 0 | 0 | 0 | 0
PV | 0 | 0 | 0 | 0 | 1123.56 | 0
PeakG | 5856.4 | 35.83 | 4364.47 | 0 | 0 | 1829.39
PeakO | 2739.55 | 0 | 75.1 | 0 | 0 | 0
ST | 0 | 0 | 0 | 0 | 0 | 0
STOG | 43199.63 | 0 | 998.26 | 126 | 0 | 0
STWD | 494.91 | 0 | 0 | 0 | 0 | 0
WT | 126.2 | 0 | 0 | 0 | 3934.2 | 517.8
IGCC | 0 | 0 | 0 | 0 | 0 | 0
DemandResponse | 0 | 0 | 0 | 0 | 0 | 0
IGCC-CCS | 0 | 0 | 0 | 0 | 0 | 0
WT_off | 0 | 0 | 0 | 0 | 104.81 | 0
PseudoUnit | 0 | 0 | 0 | 0 | 0 | 0
FixedInterchange | 0 | 0 | 0 | 0 | 0 | 0
Retirements of Capacity by Reporting Type: EI_US
ReportingType | 2015 | 2020 | 2025 | 2030 | 2035 | 2040
BM | 0 | 0 | 0 | 0 | 0 | 0
CC | 1709.38 | 0 | 181.9 | 0 | 0 | 0
CSP | 0 | 0 | 0 | 0 | 0 | 0
CT | 0 | 0 | 0 | 0 | 0 | 0
Coal | 62085.95 | 28590.05 | 3365.73 | 0 | 0 | 0
Geo | 0 | 0 | 0 | 0 | 0 | 0
H | 0 | 0 | 0 | 0 | 0 | 0
LFG | 0 | 0 | 0 | 0 | 0 | 0
Nuc | 0 | 614.5 | 0 | 1488.2 | 25545.7 | 18166
PS | 0 | 0 | 0 | 0 | 0 | 0
PV | 0 | 0 | 0 | 0 | 32 | 0
PeakG | 478.5 | 0 | 4364.47 | 0 | 0 | 0
PeakO | 2033.9 | 0 | 0 | 0 | 0 | 0
ST | 0 | 0 | 0 | 0 | 0 | 0
STOG | 33480.98 | 0 | 998.26 | 0 | 0 | 0
STWD | 0 | 0 | 0 | 0 | 0 | 0
WT | 0 | 0 | 0 | 0 | 1828.3 | 517.8
IGCC | 0 | 0 | 0 | 0 | 0 | 0
DemandResponse | 0 | 0 | 0 | 0 | 0 | 0
IGCC-CCS | 0 | 0 | 0 | 0 | 0 | 0
WT_off | 0 | 0 | 0 | 0 | 104.81 | 0
PseudoUnit | 0 | 0 | 0 | 0 | 0 | 0
FixedInterchange | 0 | 0 | 0 | 0 | 0 | 0
Retirements of Capacity by Reporting Type: EI_Canada
ReportingType | 2015 | 2020 | 2025 | 2030 | 2035 | 2040
BM | 0 | 0 | 0 | 0 | 0 | 0
CC | 3107.3 | 0 | 0 | 566.52 | 0 | 0
CSP | 0 | 0 | 0 | 0 | 0 | 0
CT | 0 | 0 | 0 | 0 | 35 | 0
Coal | 6526.01 | 0 | 1635.89 | 0 | 0 | 0
Geo | 0 | 0 | 0 | 0 | 0 | 0
H | 0 | 0 | 0 | 0 | 0 | 0
LFG | 0 | 0 | 0 | 0 | 0 | 0
Nuc | 0 | 0 | 0 | 0 | 1030 | 1540
PS | 0 | 0 | 0 | 0 | 0 | 0
PV | 0 | 0 | 0 | 0 | 1067.26 | 0
PeakG | 0 | 0 | 0 | 0 | 0 | 0
PeakO | 145.65 | 0 | 0 | 0 | 0 | 0
ST | 0 | 0 | 0 | 0 | 0 | 0
STOG | 2126 | 0 | 0 | 126 | 0 | 0
STWD | 139 | 0 | 0 | 0 | 0 | 0
WT | 0 | 0 | 0 | 0 | 2105.9 | 0
IGCC | 0 | 0 | 0 | 0 | 0 | 0
DemandResponse | 0 | 0 | 0 | 0 | 0 | 0
IGCC-CCS | 0 | 0 | 0 | 0 | 0 | 0
WT_off | 0 | 0 | 0 | 0 | 0 | 0
PseudoUnit | 0 | 0 | 0 | 0 | 0 | 0
FixedInterchange | 0 | 0 | 0 | 0 | 0 | 0
Retirements of Capacity by Reporting Type: EI
ReportingType | 2015 | 2020 | 2025 | 2030 | 2035 | 2040
BM | 0 | 0 | 0 | 0 | 0 | 0
CC | 4816.69 | 0 | 181.9 | 566.52 | 0 | 0
CSP | 0 | 0 | 0 | 0 | 0 | 0
CT | 0 | 0 | 0 | 0 | 35 | 0
Coal | 68611.96 | 28590.05 | 5001.62 | 0 | 0 | 0
Geo | 0 | 0 | 0 | 0 | 0 | 0
H | 0 | 0 | 0 | 0 | 0 | 0
LFG | 0 | 0 | 0 | 0 | 0 | 0
Nuc | 0 | 614.5 | 0 | 1488.2 | 26575.7 | 19706
PS | 0 | 0 | 0 | 0 | 0 | 0
PV | 0 | 0 | 0 | 0 | 1099.26 | 0
PeakG | 478.5 | 0 | 4364.47 | 0 | 0 | 0
PeakO | 2179.55 | 0 | 0 | 0 | 0 | 0
ST | 0 | 0 | 0 | 0 | 0 | 0
STOG | 35606.98 | 0 | 998.26 | 126 | 0 | 0
STWD | 139 | 0 | 0 | 0 | 0 | 0
WT | 0 | 0 | 0 | 0 | 3934.2 | 517.8
IGCC | 0 | 0 | 0 | 0 | 0 | 0
DemandResponse | 0 | 0 | 0 | 0 | 0 | 0
IGCC-CCS | 0 | 0 | 0 | 0 | 0 | 0
WT_off | 0 | 0 | 0 | 0 | 104.81 | 0
PseudoUnit | 0 | 0 | 0 | 0 | 0 | 0
FixedInterchange | 0 | 0 | 0 | 0 | 0 | 0
Retirements of Capacity by Reporting Type: Outside_EI
ReportingType | 2015 | 2020 | 2025 | 2030 | 2035 | 2040
BM | 0 | 0 | 0 | 0 | 0 | 0
CC | 2773 | 0 | 0 | 0 | 198.8 | 0
CSP | 475 | 0 | 0 | 0 | 0 | 0
CT | 0 | 0 | 0 | 0 | 1239.5 | 0
Coal | 2931.12 | 198.7 | 377.02 | 0 | 101.2 | 221.98
Geo | 4.8 | 0 | 0 | 0 | 0 | 0
H | 0 | 0 | 0 | 0 | 0 | 0
LFG | 0 | 0 | 0 | 0 | 0 | 0
Nuc | 0 | 0 | 0 | 0 | 0 | 0
PS | 0 | 0 | 0 | 0 | 0 | 0
PV | 0 | 0 | 0 | 0 | 24.3 | 0
PeakG | 5377.9 | 35.83 | 0 | 0 | 0 | 1829.39
PeakO | 560 | 0 | 75.1 | 0 | 0 | 0
ST | 0 | 0 | 0 | 0 | 0 | 0
STOG | 7592.65 | 0 | 0 | 0 | 0 | 0
STWD | 355.91 | 0 | 0 | 0 | 0 | 0
WT | 126.2 | 0 | 0 | 0 | 0 | 0
IGCC | 0 | 0 | 0 | 0 | 0 | 0
DemandResponse | 0 | 0 | 0 | 0 | 0 | 0
IGCC-CCS | 0 | 0 | 0 | 0 | 0 | 0
WT_off | 0 | 0 | 0 | 0 | 0 | 0
PseudoUnit | 0 | 0 | 0 | 0 | 0 | 0
FixedInterchange | 0 | 0 | 0 | 0 | 0 | 0
#4 | Cumulative Retirements of Capacity (MW)
Cumulative Retirements of Capacity by Reporting Type: Entergy
ReportingType | 2015 | 2020 | 2025 | 2030 | 2035 | 2040
BM | 0 | 0 | 0 | 0 | 0 | 0
CC | 0 | 0 | 0 | 0 | 0 | 0
CSP | 0 | 0 | 0 | 0 | 0 | 0
CT | 0 | 0 | 0 | 0 | 0 | 0
Coal | 892.9 | 892.9 | 892.9 | 892.9 | 892.9 | 892.9
Geo | 0 | 0 | 0 | 0 | 0 | 0
H | 0 | 0 | 0 | 0 | 0 | 0
LFG | 0 | 0 | 0 | 0 | 0 | 0
Nuc | 0 | 0 | 0 | 0 | 842 | 1839
PS | 0 | 0 | 0 | 0 | 0 | 0
PV | 0 | 0 | 0 | 0 | 0 | 0
PeakG | 0 | 0 | 0 | 0 | 0 | 0
PeakO | 0 | 0 | 0 | 0 | 0 | 0
ST | 0 | 0 | 0 | 0 | 0 | 0
STOG | 10913.28 | 10913.28 | 11861.72 | 11861.72 | 11861.72 | 11861.72
STWD | 0 | 0 | 0 | 0 | 0 | 0
WT | 0 | 0 | 0 | 0 | 0 | 0
IGCC | 0 | 0 | 0 | 0 | 0 | 0
DemandResponse | 0 | 0 | 0 | 0 | 0 | 0
IGCC-CCS | 0 | 0 | 0 | 0 | 0 | 0
WT_off | 0 | 0 | 0 | 0 | 0 | 0
PseudoUnit | 0 | 0 | 0 | 0 | 0 | 0
FixedInterchange | 0 | 0 | 0 | 0 | 0 | 0
Cumulative Retirements of Capacity by Reporting Type: FRCC
ReportingType | 2015 | 2020 | 2025 | 2030 | 2035 | 2040
BM | 0 | 0 | 0 | 0 | 0 | 0
CC | 0 | 0 | 0 | 0 | 0 | 0
CSP | 0 | 0 | 0 | 0 | 0 | 0
CT | 0 | 0 | 0 | 0 | 0 | 0
Coal | 466 | 1335 | 1335 | 1335 | 1335 | 1335
Geo | 0 | 0 | 0 | 0 | 0 | 0
H | 0 | 0 | 0 | 0 | 0 | 0
LFG | 0 | 0 | 0 | 0 | 0 | 0
Nuc | 0 | 0 | 0 | 0 | 1615.33 | 3292.33
PS | 0 | 0 | 0 | 0 | 0 | 0
PV | 0 | 0 | 0 | 0 | 0 | 0
PeakG | 0 | 0 | 0 | 0 | 0 | 0
PeakO | 0 | 0 | 0 | 0 | 0 | 0
ST | 0 | 0 | 0 | 0 | 0 | 0
STOG | 5372.35 | 5372.35 | 5422.16 | 5422.16 | 5422.16 | 5422.16
STWD | 0 | 0 | 0 | 0 | 0 | 0
WT | 0 | 0 | 0 | 0 | 0 | 0
IGCC | 0 | 0 | 0 | 0 | 0 | 0
DemandResponse | 0 | 0 | 0 | 0 | 0 | 0
IGCC-CCS | 0 | 0 | 0 | 0 | 0 | 0
WT_off | 0 | 0 | 0 | 0 | 0 | 0
PseudoUnit | 0 | 0 | 0 | 0 | 0 | 0
FixedInterchange | 0 | 0 | 0 | 0 | 0 | 0
Cumulative Retirements of Capacity by Reporting Type: MAPP_US
ReportingType | 2015 | 2020 | 2025 | 2030 | 2035 | 2040
BM | 0 | 0 | 0 | 0 | 0 | 0
CC | 0 | 0 | 0 | 0 | 0 | 0
CSP | 0 | 0 | 0 | 0 | 0 | 0
CT | 0 | 0 | 0 | 0 | 0 | 0
Coal | 715.5 | 1186.5 | 1186.5 | 1186.5 | 1186.5 | 1186.5
Geo | 0 | 0 | 0 | 0 | 0 | 0
H | 0 | 0 | 0 | 0 | 0 | 0
LFG | 0 | 0 | 0 | 0 | 0 | 0
Nuc | 0 | 0 | 0 | 0 | 0 | 0
PS | 0 | 0 | 0 | 0 | 0 | 0
PV | 0 | 0 | 0 | 0 | 0 | 0
PeakG | 0 | 0 | 0 | 0 | 0 | 0
PeakO | 288.28 | 288.28 | 288.28 | 288.28 | 288.28 | 288.28
ST | 0 | 0 | 0 | 0 | 0 | 0
STOG | 36 | 36 | 36 | 36 | 36 | 36
STWD | 0 | 0 | 0 | 0 | 0 | 0
WT | 0 | 0 | 0 | 0 | 0 | 0
IGCC | 0 | 0 | 0 | 0 | 0 | 0
DemandResponse | 0 | 0 | 0 | 0 | 0 | 0
IGCC-CCS | 0 | 0 | 0 | 0 | 0 | 0
WT_off | 0 | 0 | 0 | 0 | 0 | 0
PseudoUnit | 0 | 0 | 0 | 0 | 0 | 0
FixedInterchange | 0 | 0 | 0 | 0 | 0 | 0
Cumulative Retirements of Capacity by Reporting Type: MISO_IN
ReportingType | 2015 | 2020 | 2025 | 2030 | 2035 | 2040
BM | 0 | 0 | 0 | 0 | 0 | 0
CC | 0 | 0 | 0 | 0 | 0 | 0
CSP | 0 | 0 | 0 | 0 | 0 | 0
CT | 0 | 0 | 0 | 0 | 0 | 0
Coal | 1360.9 | 1360.9 | 1360.9 | 1360.9 | 1360.9 | 1360.9
Geo | 0 | 0 | 0 | 0 | 0 | 0
H | 0 | 0 | 0 | 0 | 0 | 0
LFG | 0 | 0 | 0 | 0 | 0 | 0
Nuc | 0 | 0 | 0 | 0 | 0 | 0
PS | 0 | 0 | 0 | 0 | 0 | 0
PV | 0 | 0 | 0 | 0 | 0 | 0
PeakG | 0 | 0 | 0 | 0 | 0 | 0
PeakO | 0 | 0 | 0 | 0 | 0 | 0
ST | 0 | 0 | 0 | 0 | 0 | 0
STOG | 0 | 0 | 0 | 0 | 0 | 0
STWD | 0 | 0 | 0 | 0 | 0 | 0
WT | 0 | 0 | 0 | 0 | 0 | 0
IGCC | 0 | 0 | 0 | 0 | 0 | 0
DemandResponse | 0 | 0 | 0 | 0 | 0 | 0
IGCC-CCS | 0 | 0 | 0 | 0 | 0 | 0
WT_off | 0 | 0 | 0 | 0 | 0 | 0
PseudoUnit | 0 | 0 | 0 | 0 | 0 | 0
FixedInterchange | 0 | 0 | 0 | 0 | 0 | 0
Cumulative Retirements of Capacity by Reporting Type: MISO_MI
ReportingType | 2015 | 2020 | 2025 | 2030 | 2035 | 2040
BM | 0 | 0 | 0 | 0 | 0 | 0
CC | 0 | 0 | 0 | 0 | 0 | 0
CSP | 0 | 0 | 0 | 0 | 0 | 0
CT | 0 | 0 | 0 | 0 | 0 | 0
Coal | 2326 | 3513 | 3513 | 3513 | 3513 | 3513
Geo | 0 | 0 | 0 | 0 | 0 | 0
H | 0 | 0 | 0 | 0 | 0 | 0
LFG | 0 | 0 | 0 | 0 | 0 | 0
Nuc | 0 | 0 | 0 | 0 | 778 | 778
PS | 0 | 0 | 0 | 0 | 0 | 0
PV | 0 | 0 | 0 | 0 | 0 | 0
PeakG | 0 | 0 | 0 | 0 | 0 | 0
PeakO | 0 | 0 | 0 | 0 | 0 | 0
ST | 0 | 0 | 0 | 0 | 0 | 0
STOG | 0 | 0 | 0 | 0 | 0 | 0
STWD | 0 | 0 | 0 | 0 | 0 | 0
WT | 0 | 0 | 0 | 0 | 0 | 0
IGCC | 0 | 0 | 0 | 0 | 0 | 0
DemandResponse | 0 | 0 | 0 | 0 | 0 | 0
IGCC-CCS | 0 | 0 | 0 | 0 | 0 | 0
WT_off | 0 | 0 | 0 | 0 | 0 | 0
PseudoUnit | 0 | 0 | 0 | 0 | 0 | 0
FixedInterchange | 0 | 0 | 0 | 0 | 0 | 0
Cumulative Retirements of Capacity by Reporting Type: MISO_MO-IL
ReportingType | 2015 | 2020 | 2025 | 2030 | 2035 | 2040
BM | 0 | 0 | 0 | 0 | 0 | 0
CC | 0 | 0 | 0 | 0 | 0 | 0
CSP | 0 | 0 | 0 | 0 | 0 | 0
CT | 0 | 0 | 0 | 0 | 0 | 0
Coal | 1024.7 | 2368.09 | 2368.09 | 2368.09 | 2368.09 | 2368.09
Geo | 0 | 0 | 0 | 0 | 0 | 0
H | 0 | 0 | 0 | 0 | 0 | 0
LFG | 0 | 0 | 0 | 0 | 0 | 0
Nuc | 0 | 0 | 0 | 0 | 0 | 0
PS | 0 | 0 | 0 | 0 | 0 | 0
PV | 0 | 0 | 0 | 0 | 0 | 0
PeakG | 0 | 0 | 0 | 0 | 0 | 0
PeakO | 0 | 0 | 0 | 0 | 0 | 0
ST | 0 | 0 | 0 | 0 | 0 | 0
STOG | 0 | 0 | 0 | 0 | 0 | 0
STWD | 0 | 0 | 0 | 0 | 0 | 0
WT | 0 | 0 | 0 | 0 | 0 | 0
IGCC | 0 | 0 | 0 | 0 | 0 | 0
DemandResponse | 0 | 0 | 0 | 0 | 0 | 0
IGCC-CCS | 0 | 0 | 0 | 0 | 0 | 0
WT_off | 0 | 0 | 0 | 0 | 0 | 0
PseudoUnit | 0 | 0 | 0 | 0 | 0 | 0
FixedInterchange | 0 | 0 | 0 | 0 | 0 | 0
Cumulative Retirements of Capacity by Reporting Type: MISO_W
ReportingType | 2015 | 2020 | 2025 | 2030 | 2035 | 2040
BM | 0 | 0 | 0 | 0 | 0 | 0
CC | 0 | 0 | 0 | 0 | 0 | 0
CSP | 0 | 0 | 0 | 0 | 0 | 0
CT | 0 | 0 | 0 | 0 | 0 | 0
Coal | 2181.67 | 2928.56 | 2928.56 | 2928.56 | 2928.56 | 2928.56
Geo | 0 | 0 | 0 | 0 | 0 | 0
H | 0 | 0 | 0 | 0 | 0 | 0
LFG | 0 | 0 | 0 | 0 | 0 | 0
Nuc | 0 | 0 | 0 | 0 | 2361.23 | 2361.23
PS | 0 | 0 | 0 | 0 | 0 | 0
PV | 0 | 0 | 0 | 0 | 0 | 0
PeakG | 0 | 0 | 0 | 0 | 0 | 0
PeakO | 0 | 0 | 0 | 0 | 0 | 0
ST | 0 | 0 | 0 | 0 | 0 | 0
STOG | 0 | 0 | 0 | 0 | 0 | 0
STWD | 0 | 0 | 0 | 0 | 0 | 0
WT | 0 | 0 | 0 | 0 | 0 | 0
IGCC | 0 | 0 | 0 | 0 | 0 | 0
DemandResponse | 0 | 0 | 0 | 0 | 0 | 0
IGCC-CCS | 0 | 0 | 0 | 0 | 0 | 0
WT_off | 0 | 0 | 0 | 0 | 0 | 0
PseudoUnit | 0 | 0 | 0 | 0 | 0 | 0
FixedInterchange | 0 | 0 | 0 | 0 | 0 | 0
Cumulative Retirements of Capacity by Reporting Type: MISO_WUMS
ReportingType | 2015 | 2020 | 2025 | 2030 | 2035 | 2040
BM | 0 | 0 | 0 | 0 | 0 | 0
CC | 0 | 0 | 0 | 0 | 0 | 0
CSP | 0 | 0 | 0 | 0 | 0 | 0
CT | 0 | 0 | 0 | 0 | 0 | 0
Coal | 2897.79 | 3218.19 | 3218.19 | 3218.19 | 3218.19 | 3218.19
Geo | 0 | 0 | 0 | 0 | 0 | 0
H | 0 | 0 | 0 | 0 | 0 | 0
LFG | 0 | 0 | 0 | 0 | 0 | 0
Nuc | 0 | 0 | 0 | 0 | 1816.9 | 1816.9
PS | 0 | 0 | 0 | 0 | 0 | 0
PV | 0 | 0 | 0 | 0 | 0 | 0
PeakG | 0 | 0 | 0 | 0 | 0 | 0
PeakO | 0 | 0 | 0 | 0 | 0 | 0
ST | 0 | 0 | 0 | 0 | 0 | 0
STOG | 59.5 | 59.5 | 59.5 | 59.5 | 59.5 | 59.5
STWD | 0 | 0 | 0 | 0 | 0 | 0
WT | 0 | 0 | 0 | 0 | 0 | 0
IGCC | 0 | 0 | 0 | 0 | 0 | 0
DemandResponse | 0 | 0 | 0 | 0 | 0 | 0
IGCC-CCS | 0 | 0 | 0 | 0 | 0 | 0
WT_off | 0 | 0 | 0 | 0 | 0 | 0
PseudoUnit | 0 | 0 | 0 | 0 | 0 | 0
FixedInterchange | 0 | 0 | 0 | 0 | 0 | 0
Cumulative Retirements of Capacity by Reporting Type: Nebraska
ReportingType | 2015 | 2020 | 2025 | 2030 | 2035 | 2040
BM | 0 | 0 | 0 | 0 | 0 | 0
CC | 0 | 0 | 0 | 0 | 0 | 0
CSP | 0 | 0 | 0 | 0 | 0 | 0
CT | 0 | 0 | 0 | 0 | 0 | 0
Coal | 0 | 0 | 0 | 0 | 0 | 0
Geo | 0 | 0 | 0 | 0 | 0 | 0
H | 0 | 0 | 0 | 0 | 0 | 0
LFG | 0 | 0 | 0 | 0 | 0 | 0
Nuc | 0 | 0 | 0 | 0 | 1251.8 | 1251.8
PS | 0 | 0 | 0 | 0 | 0 | 0
PV | 0 | 0 | 0 | 0 | 0 | 0
PeakG | 0 | 0 | 0 | 0 | 0 | 0
PeakO | 0 | 0 | 0 | 0 | 0 | 0
ST | 0 | 0 | 0 | 0 | 0 | 0
STOG | 0 | 0 | 0 | 0 | 0 | 0
STWD | 0 | 0 | 0 | 0 | 0 | 0
WT | 0 | 0 | 0 | 0 | 0 | 0
IGCC | 0 | 0 | 0 | 0 | 0 | 0
DemandResponse | 0 | 0 | 0 | 0 | 0 | 0
IGCC-CCS | 0 | 0 | 0 | 0 | 0 | 0
WT_off | 0 | 0 | 0 | 0 | 0 | 0
PseudoUnit | 0 | 0 | 0 | 0 | 0 | 0
FixedInterchange | 0 | 0 | 0 | 0 | 0 | 0
Cumulative Retirements of Capacity by Reporting Type: NEISO
ReportingType | 2015 | 2020 | 2025 | 2030 | 2035 | 2040
BM | 0 | 0 | 0 | 0 | 0 | 0
CC | 1705.28 | 1705.28 | 1705.28 | 1705.28 | 1705.28 | 1705.28
CSP | 0 | 0 | 0 | 0 | 0 | 0
CT | 0 | 0 | 0 | 0 | 0 | 0
Coal | 2250.13 | 2570.13 | 2570.13 | 2570.13 | 2570.13 | 2570.13
Geo | 0 | 0 | 0 | 0 | 0 | 0
H | 0 | 0 | 0 | 0 | 0 | 0
LFG | 0 | 0 | 0 | 0 | 0 | 0
Nuc | 0 | 0 | 0 | 0 | 1289 | 2165.92
PS | 0 | 0 | 0 | 0 | 0 | 0
PV | 0 | 0 | 0 | 0 | 0 | 0
PeakG | 0 | 0 | 0 | 0 | 0 | 0
PeakO | 314.92 | 314.92 | 314.92 | 314.92 | 314.92 | 314.92
ST | 0 | 0 | 0 | 0 | 0 | 0
STOG | 6237 | 6237 | 6237 | 6237 | 6237 | 6237
STWD | 0 | 0 | 0 | 0 | 0 | 0
WT | 0 | 0 | 0 | 0 | 0 | 0
IGCC | 0 | 0 | 0 | 0 | 0 | 0
DemandResponse | 0 | 0 | 0 | 0 | 0 | 0
IGCC-CCS | 0 | 0 | 0 | 0 | 0 | 0
WT_off | 0 | 0 | 0 | 0 | 104.81 | 104.81
PseudoUnit | 0 | 0 | 0 | 0 | 0 | 0
FixedInterchange | 0 | 0 | 0 | 0 | 0 | 0
Cumulative Retirements of Capacity by Reporting Type: NonRTO_Midwest
ReportingType | 2015 | 2020 | 2025 | 2030 | 2035 | 2040
BM | 0 | 0 | 0 | 0 | 0 | 0
CC | 0 | 0 | 0 | 0 | 0 | 0
CSP | 0 | 0 | 0 | 0 | 0 | 0
CT | 0 | 0 | 0 | 0 | 0 | 0
Coal | 1789.65 | 1789.65 | 1789.65 | 1789.65 | 1789.65 | 1789.65
Geo | 0 | 0 | 0 | 0 | 0 | 0
H | 0 | 0 | 0 | 0 | 0 | 0
LFG | 0 | 0 | 0 | 0 | 0 | 0
Nuc | 0 | 0 | 0 | 0 | 0 | 0
PS | 0 | 0 | 0 | 0 | 0 | 0
PV | 0 | 0 | 0 | 0 | 0 | 0
PeakG | 0 | 0 | 0 | 0 | 0 | 0
PeakO | 0 | 0 | 0 | 0 | 0 | 0
ST | 0 | 0 | 0 | 0 | 0 | 0
STOG | 0 | 0 | 0 | 0 | 0 | 0
STWD | 0 | 0 | 0 | 0 | 0 | 0
WT | 0 | 0 | 0 | 0 | 0 | 0
IGCC | 0 | 0 | 0 | 0 | 0 | 0
DemandResponse | 0 | 0 | 0 | 0 | 0 | 0
IGCC-CCS | 0 | 0 | 0 | 0 | 0 | 0
WT_off | 0 | 0 | 0 | 0 | 0 | 0
PseudoUnit | 0 | 0 | 0 | 0 | 0 | 0
FixedInterchange | 0 | 0 | 0 | 0 | 0 | 0
Cumulative Retirements of Capacity by Reporting Type: NYISO_A-F
ReportingType | 2015 | 2020 | 2025 | 2030 | 2035 | 2040
BM | 0 | 0 | 0 | 0 | 0 | 0
CC | 0 | 0 | 0 | 0 | 0 | 0
CSP | 0 | 0 | 0 | 0 | 0 | 0
CT | 0 | 0 | 0 | 0 | 0 | 0
Coal | 2251.9 | 2251.9 | 2251.9 | 2251.9 | 2251.9 | 2251.9
Geo | 0 | 0 | 0 | 0 | 0 | 0
H | 0 | 0 | 0 | 0 | 0 | 0
LFG | 0 | 0 | 0 | 0 | 0 | 0
Nuc | 0 | 0 | 0 | 621.2 | 1201.7 | 2053.9
PS | 0 | 0 | 0 | 0 | 0 | 0
PV | 0 | 0 | 0 | 0 | 0 | 0
PeakG | 0 | 0 | 0 | 0 | 0 | 0
PeakO | 0 | 0 | 0 | 0 | 0 | 0
ST | 0 | 0 | 0 | 0 | 0 | 0
STOG | 1701 | 1701 | 1701 | 1701 | 1701 | 1701
STWD | 0 | 0 | 0 | 0 | 0 | 0
WT | 0 | 0 | 0 | 0 | 1828.3 | 2346.1
IGCC | 0 | 0 | 0 | 0 | 0 | 0
DemandResponse | 0 | 0 | 0 | 0 | 0 | 0
IGCC-CCS | 0 | 0 | 0 | 0 | 0 | 0
WT_off | 0 | 0 | 0 | 0 | 0 | 0
PseudoUnit | 0 | 0 | 0 | 0 | 0 | 0
FixedInterchange | 0 | 0 | 0 | 0 | 0 | 0
Cumulative Retirements of Capacity by Reporting Type: NYISO_G-I
ReportingType | 2015 | 2020 | 2025 | 2030 | 2035 | 2040
BM | 0 | 0 | 0 | 0 | 0 | 0
CC | 0 | 0 | 0 | 0 | 0 | 0
CSP | 0 | 0 | 0 | 0 | 0 | 0
CT | 0 | 0 | 0 | 0 | 0 | 0
Coal | 368.2 | 368.2 | 368.2 | 368.2 | 368.2 | 368.2
Geo | 0 | 0 | 0 | 0 | 0 | 0
H | 0 | 0 | 0 | 0 | 0 | 0
LFG | 0 | 0 | 0 | 0 | 0 | 0
Nuc | 0 | 0 | 0 | 0 | 1019.6 | 2044.6
PS | 0 | 0 | 0 | 0 | 0 | 0
PV | 0 | 0 | 0 | 0 | 0 | 0
PeakG | 0 | 0 | 0 | 0 | 0 | 0
PeakO | 0 | 0 | 0 | 0 | 0 | 0
ST | 0 | 0 | 0 | 0 | 0 | 0
STOG | 2431 | 2431 | 2431 | 2431 | 2431 | 2431
STWD | 0 | 0 | 0 | 0 | 0 | 0
WT | 0 | 0 | 0 | 0 | 0 | 0
IGCC | 0 | 0 | 0 | 0 | 0 | 0
DemandResponse | 0 | 0 | 0 | 0 | 0 | 0
IGCC-CCS | 0 | 0 | 0 | 0 | 0 | 0
WT_off | 0 | 0 | 0 | 0 | 0 | 0
PseudoUnit | 0 | 0 | 0 | 0 | 0 | 0
FixedInterchange | 0 | 0 | 0 | 0 | 0 | 0
Cumulative Retirements of Capacity by Reporting Type: NYISO_J-K
ReportingType | 2015 | 2020 | 2025 | 2030 | 2035 | 2040
BM | 0 | 0 | 0 | 0 | 0 | 0
CC | 0 | 0 | 0 | 0 | 0 | 0
CSP | 0 | 0 | 0 | 0 | 0 | 0
CT | 0 | 0 | 0 | 0 | 0 | 0
Coal | 0 | 0 | 0 | 0 | 0 | 0
Geo | 0 | 0 | 0 | 0 | 0 | 0
H | 0 | 0 | 0 | 0 | 0 | 0
LFG | 0 | 0 | 0 | 0 | 0 | 0
Nuc | 0 | 0 | 0 | 0 | 0 | 0
PS | 0 | 0 | 0 | 0 | 0 | 0
PV | 0 | 0 | 0 | 0 | 32 | 32
PeakG | 0 | 0 | 0 | 0 | 0 | 0
PeakO | 0 | 0 | 0 | 0 | 0 | 0
ST | 0 | 0 | 0 | 0 | 0 | 0
STOG | 2425.28 | 2425.28 | 2425.28 | 2425.28 | 2425.28 | 2425.28
STWD | 0 | 0 | 0 | 0 | 0 | 0
WT | 0 | 0 | 0 | 0 | 0 | 0
IGCC | 0 | 0 | 0 | 0 | 0 | 0
DemandResponse | 0 | 0 | 0 | 0 | 0 | 0
IGCC-CCS | 0 | 0 | 0 | 0 | 0 | 0
WT_off | 0 | 0 | 0 | 0 | 0 | 0
PseudoUnit | 0 | 0 | 0 | 0 | 0 | 0
FixedInterchange | 0 | 0 | 0 | 0 | 0 | 0
Cumulative Retirements of Capacity by Reporting Type: PJM_E
ReportingType | 2015 | 2020 | 2025 | 2030 | 2035 | 2040
BM | 0 | 0 | 0 | 0 | 0 | 0
CC | 0 | 0 | 0 | 0 | 0 | 0
CSP | 0 | 0 | 0 | 0 | 0 | 0
CT | 0 | 0 | 0 | 0 | 0 | 0
Coal | 3285 | 3853 | 3853 | 3853 | 3853 | 3853
Geo | 0 | 0 | 0 | 0 | 0 | 0
H | 0 | 0 | 0 | 0 | 0 | 0
LFG | 0 | 0 | 0 | 0 | 0 | 0
Nuc | 0 | 614.5 | 614.5 | 614.5 | 2838.5 | 4012.5
PS | 0 | 0 | 0 | 0 | 0 | 0
PV | 0 | 0 | 0 | 0 | 0 | 0
PeakG | 268.5 | 268.5 | 268.5 | 268.5 | 268.5 | 268.5
PeakO | 2.7 | 2.7 | 2.7 | 2.7 | 2.7 | 2.7
ST | 0 | 0 | 0 | 0 | 0 | 0
STOG | 931.92 | 931.92 | 931.92 | 931.92 | 931.92 | 931.92
STWD | 0 | 0 | 0 | 0 | 0 | 0
WT | 0 | 0 | 0 | 0 | 0 | 0
IGCC | 0 | 0 | 0 | 0 | 0 | 0
DemandResponse | 0 | 0 | 0 | 0 | 0 | 0
IGCC-CCS | 0 | 0 | 0 | 0 | 0 | 0
WT_off | 0 | 0 | 0 | 0 | 0 | 0
PseudoUnit | 0 | 0 | 0 | 0 | 0 | 0
FixedInterchange | 0 | 0 | 0 | 0 | 0 | 0
Cumulative Retirements of Capacity by Reporting Type: PJM_ROM
ReportingType | 2015 | 2020 | 2025 | 2030 | 2035 | 2040
BM | 0 | 0 | 0 | 0 | 0 | 0
CC | 0 | 0 | 0 | 0 | 0 | 0
CSP | 0 | 0 | 0 | 0 | 0 | 0
CT | 0 | 0 | 0 | 0 | 0 | 0
Coal | 9289.5 | 10523.5 | 10523.5 | 10523.5 | 10523.5 | 10523.5
Geo | 0 | 0 | 0 | 0 | 0 | 0
H | 0 | 0 | 0 | 0 | 0 | 0
LFG | 0 | 0 | 0 | 0 | 0 | 0
Nuc | 0 | 0 | 0 | 0 | 1732 | 2631
PS | 0 | 0 | 0 | 0 | 0 | 0
PV | 0 | 0 | 0 | 0 | 0 | 0
PeakG | 0 | 0 | 0 | 0 | 0 | 0
PeakO | 270 | 270 | 270 | 270 | 270 | 270
ST | 0 | 0 | 0 | 0 | 0 | 0
STOG | 580 | 580 | 580 | 580 | 580 | 580
STWD | 0 | 0 | 0 | 0 | 0 | 0
WT | 0 | 0 | 0 | 0 | 0 | 0
IGCC | 0 | 0 | 0 | 0 | 0 | 0
DemandResponse | 0 | 0 | 0 | 0 | 0 | 0
IGCC-CCS | 0 | 0 | 0 | 0 | 0 | 0
WT_off | 0 | 0 | 0 | 0 | 0 | 0
PseudoUnit | 0 | 0 | 0 | 0 | 0 | 0
FixedInterchange | 0 | 0 | 0 | 0 | 0 | 0
Cumulative Retirements of Capacity by Reporting Type: PJM_ROR
ReportingType | 2015 | 2020 | 2025 | 2030 | 2035 | 2040
BM | 0 | 0 | 0 | 0 | 0 | 0
CC | 0 | 0 | 0 | 0 | 0 | 0
CSP | 0 | 0 | 0 | 0 | 0 | 0
CT | 0 | 0 | 0 | 0 | 0 | 0
Coal | 12945.17 | 24965.36 | 24965.36 | 24965.36 | 24965.36 | 24965.36
Geo | 0 | 0 | 0 | 0 | 0 | 0
H | 0 | 0 | 0 | 0 | 0 | 0
LFG | 0 | 0 | 0 | 0 | 0 | 0
Nuc | 0 | 0 | 0 | 867 | 5142 | 10025.16
PS | 0 | 0 | 0 | 0 | 0 | 0
PV | 0 | 0 | 0 | 0 | 0 | 0
PeakG | 0 | 0 | 0 | 0 | 0 | 0
PeakO | 19 | 19 | 19 | 19 | 19 | 19
ST | 0 | 0 | 0 | 0 | 0 | 0
STOG | 35 | 35 | 35 | 35 | 35 | 35
STWD | 0 | 0 | 0 | 0 | 0 | 0
WT | 0 | 0 | 0 | 0 | 0 | 0
IGCC | 0 | 0 | 0 | 0 | 0 | 0
DemandResponse | 0 | 0 | 0 | 0 | 0 | 0
IGCC-CCS | 0 | 0 | 0 | 0 | 0 | 0
WT_off | 0 | 0 | 0 | 0 | 0 | 0
PseudoUnit | 0 | 0 | 0 | 0 | 0 | 0
FixedInterchange | 0 | 0 | 0 | 0 | 0 | 0
Cumulative Retirements of Capacity by Reporting Type: SOCO
ReportingType | 2015 | 2020 | 2025 | 2030 | 2035 | 2040
BM | 0 | 0 | 0 | 0 | 0 | 0
CC | 4.1 | 4.1 | 186 | 186 | 186 | 186
CSP | 0 | 0 | 0 | 0 | 0 | 0
CT | 0 | 0 | 0 | 0 | 0 | 0
Coal | 10532.02 | 11493 | 11493 | 11493 | 11493 | 11493
Geo | 0 | 0 | 0 | 0 | 0 | 0
H | 0 | 0 | 0 | 0 | 0 | 0
LFG | 0 | 0 | 0 | 0 | 0 | 0
Nuc | 0 | 0 | 0 | 0 | 0 | 2645.05
PS | 0 | 0 | 0 | 0 | 0 | 0
PV | 0 | 0 | 0 | 0 | 0 | 0
PeakG | 210 | 210 | 4574.47 | 4574.47 | 4574.47 | 4574.47
PeakO | 1139 | 1139 | 1139 | 1139 | 1139 | 1139
ST | 0 | 0 | 0 | 0 | 0 | 0
STOG | 854 | 854 | 854 | 854 | 854 | 854
STWD | 0 | 0 | 0 | 0 | 0 | 0
WT | 0 | 0 | 0 | 0 | 0 | 0
IGCC | 0 | 0 | 0 | 0 | 0 | 0
DemandResponse | 0 | 0 | 0 | 0 | 0 | 0
IGCC-CCS | 0 | 0 | 0 | 0 | 0 | 0
WT_off | 0 | 0 | 0 | 0 | 0 | 0
PseudoUnit | 0 | 0 | 0 | 0 | 0 | 0
FixedInterchange | 0 | 0 | 0 | 0 | 0 | 0
Cumulative Retirements of Capacity by Reporting Type: SPP_N
ReportingType | 2015 | 2020 | 2025 | 2030 | 2035 | 2040
BM | 0 | 0 | 0 | 0 | 0 | 0
CC | 0 | 0 | 0 | 0 | 0 | 0
CSP | 0 | 0 | 0 | 0 | 0 | 0
CT | 0 | 0 | 0 | 0 | 0 | 0
Coal | 0 | 374.9 | 599.49 | 599.49 | 599.49 | 599.49
Geo | 0 | 0 | 0 | 0 | 0 | 0
H | 0 | 0 | 0 | 0 | 0 | 0
LFG | 0 | 0 | 0 | 0 | 0 | 0
Nuc | 0 | 0 | 0 | 0 | 0 | 0
PS | 0 | 0 | 0 | 0 | 0 | 0
PV | 0 | 0 | 0 | 0 | 0 | 0
PeakG | 0 | 0 | 0 | 0 | 0 | 0
PeakO | 0 | 0 | 0 | 0 | 0 | 0
ST | 0 | 0 | 0 | 0 | 0 | 0
STOG | 54 | 54 | 54 | 54 | 54 | 54
STWD | 0 | 0 | 0 | 0 | 0 | 0
WT | 0 | 0 | 0 | 0 | 0 | 0
IGCC | 0 | 0 | 0 | 0 | 0 | 0
DemandResponse | 0 | 0 | 0 | 0 | 0 | 0
IGCC-CCS | 0 | 0 | 0 | 0 | 0 | 0
WT_off | 0 | 0 | 0 | 0 | 0 | 0
PseudoUnit | 0 | 0 | 0 | 0 | 0 | 0
FixedInterchange | 0 | 0 | 0 | 0 | 0 | 0
Cumulative Retirements of Capacity by Reporting Type: SPP_S
ReportingType | 2015 | 2020 | 2025 | 2030 | 2035 | 2040
BM | 0 | 0 | 0 | 0 | 0 | 0
CC | 0 | 0 | 0 | 0 | 0 | 0
CSP | 0 | 0 | 0 | 0 | 0 | 0
CT | 0 | 0 | 0 | 0 | 0 | 0
Coal | 943.96 | 943.96 | 1586 | 1586 | 1586 | 1586
Geo | 0 | 0 | 0 | 0 | 0 | 0
H | 0 | 0 | 0 | 0 | 0 | 0
LFG | 0 | 0 | 0 | 0 | 0 | 0
Nuc | 0 | 0 | 0 | 0 | 0 | 0
PS | 0 | 0 | 0 | 0 | 0 | 0
PV | 0 | 0 | 0 | 0 | 0 | 0
PeakG | 0 | 0 | 0 | 0 | 0 | 0
PeakO | 0 | 0 | 0 | 0 | 0 | 0
ST | 0 | 0 | 0 | 0 | 0 | 0
STOG | 1850.66 | 1850.66 | 1850.66 | 1850.66 | 1850.66 | 1850.66
STWD | 0 | 0 | 0 | 0 | 0 | 0
WT | 0 | 0 | 0 | 0 | 0 | 0
IGCC | 0 | 0 | 0 | 0 | 0 | 0
DemandResponse | 0 | 0 | 0 | 0 | 0 | 0
IGCC-CCS | 0 | 0 | 0 | 0 | 0 | 0
WT_off | 0 | 0 | 0 | 0 | 0 | 0
PseudoUnit | 0 | 0 | 0 | 0 | 0 | 0
FixedInterchange | 0 | 0 | 0 | 0 | 0 | 0
Cumulative Retirements of Capacity by Reporting Type: TVA
ReportingType | 2015 | 2020 | 2025 | 2030 | 2035 | 2040
BM | 0 | 0 | 0 | 0 | 0 | 0
CC | 0 | 0 | 0 | 0 | 0 | 0
CSP | 0 | 0 | 0 | 0 | 0 | 0
CT | 0 | 0 | 0 | 0 | 0 | 0
Coal | 3610.95 | 5902.2 | 6086.36 | 6086.36 | 6086.36 | 6086.36
Geo | 0 | 0 | 0 | 0 | 0 | 0
H | 0 | 0 | 0 | 0 | 0 | 0
LFG | 0 | 0 | 0 | 0 | 0 | 0
Nuc | 0 | 0 | 0 | 0 | 2512.33 | 3791
PS | 0 | 0 | 0 | 0 | 0 | 0
PV | 0 | 0 | 0 | 0 | 0 | 0
PeakG | 0 | 0 | 0 | 0 | 0 | 0
PeakO | 0 | 0 | 0 | 0 | 0 | 0
ST | 0 | 0 | 0 | 0 | 0 | 0
STOG | 0 | 0 | 0 | 0 | 0 | 0
STWD | 0 | 0 | 0 | 0 | 0 | 0
WT | 0 | 0 | 0 | 0 | 0 | 0
IGCC | 0 | 0 | 0 | 0 | 0 | 0
DemandResponse | 0 | 0 | 0 | 0 | 0 | 0
IGCC-CCS | 0 | 0 | 0 | 0 | 0 | 0
WT_off | 0 | 0 | 0 | 0 | 0 | 0
PseudoUnit | 0 | 0 | 0 | 0 | 0 | 0
FixedInterchange | 0 | 0 | 0 | 0 | 0 | 0
Cumulative Retirements of Capacity by Reporting Type: TVA_Transmission
ReportingType | 2015 | 2020 | 2025 | 2030 | 2035 | 2040
BM | 0 | 0 | 0 | 0 | 0 | 0
CC | 0 | 0 | 0 | 0 | 0 | 0
CSP | 0 | 0 | 0 | 0 | 0 | 0
CT | 0 | 0 | 0 | 0 | 0 | 0
Coal | 0 | 0 | 0 | 0 | 0 | 0
Geo | 0 | 0 | 0 | 0 | 0 | 0
H | 0 | 0 | 0 | 0 | 0 | 0
LFG | 0 | 0 | 0 | 0 | 0 | 0
Nuc | 0 | 0 | 0 | 0 | 0 | 0
PS | 0 | 0 | 0 | 0 | 0 | 0
PV | 0 | 0 | 0 | 0 | 0 | 0
PeakG | 0 | 0 | 0 | 0 | 0 | 0
PeakO | 0 | 0 | 0 | 0 | 0 | 0
ST | 0 | 0 | 0 | 0 | 0 | 0
STOG | 0 | 0 | 0 | 0 | 0 | 0
STWD | 0 | 0 | 0 | 0 | 0 | 0
WT | 0 | 0 | 0 | 0 | 0 | 0
IGCC | 0 | 0 | 0 | 0 | 0 | 0
DemandResponse | 0 | 0 | 0 | 0 | 0 | 0
IGCC-CCS | 0 | 0 | 0 | 0 | 0 | 0
WT_off | 0 | 0 | 0 | 0 | 0 | 0
PseudoUnit | 0 | 0 | 0 | 0 | 0 | 0
FixedInterchange | 0 | 0 | 0 | 0 | 0 | 0
Cumulative Retirements of Capacity by Reporting Type: VACAR
ReportingType | 2015 | 2020 | 2025 | 2030 | 2035 | 2040
BM | 0 | 0 | 0 | 0 | 0 | 0
CC | 0 | 0 | 0 | 0 | 0 | 0
CSP | 0 | 0 | 0 | 0 | 0 | 0
CT | 0 | 0 | 0 | 0 | 0 | 0
Coal | 2954 | 8837.04 | 11151.99 | 11151.99 | 11151.99 | 11151.99
Geo | 0 | 0 | 0 | 0 | 0 | 0
H | 0 | 0 | 0 | 0 | 0 | 0
LFG | 0 | 0 | 0 | 0 | 0 | 0
Nuc | 0 | 0 | 0 | 0 | 3248 | 5106
PS | 0 | 0 | 0 | 0 | 0 | 0
PV | 0 | 0 | 0 | 0 | 0 | 0
PeakG | 0 | 0 | 0 | 0 | 0 | 0
PeakO | 0 | 0 | 0 | 0 | 0 | 0
ST | 0 | 0 | 0 | 0 | 0 | 0
STOG | 0 | 0 | 0 | 0 | 0 | 0
STWD | 0 | 0 | 0 | 0 | 0 | 0
WT | 0 | 0 | 0 | 0 | 0 | 0
IGCC | 0 | 0 | 0 | 0 | 0 | 0
DemandResponse | 0 | 0 | 0 | 0 | 0 | 0
IGCC-CCS | 0 | 0 | 0 | 0 | 0 | 0
WT_off | 0 | 0 | 0 | 0 | 0 | 0
PseudoUnit | 0 | 0 | 0 | 0 | 0 | 0
FixedInterchange | 0 | 0 | 0 | 0 | 0 | 0
Cumulative Retirements of Capacity by Reporting Type: IESO
ReportingType | 2015 | 2020 | 2025 | 2030 | 2035 | 2040
BM | 0 | 0 | 0 | 0 | 0 | 0
CC | 3107.3 | 3107.3 | 3107.3 | 3107.3 | 3107.3 | 3107.3
CSP | 0 | 0 | 0 | 0 | 0 | 0
CT | 0 | 0 | 0 | 0 | 0 | 0
Coal | 6416 | 6416 | 6416 | 6416 | 6416 | 6416
Geo | 0 | 0 | 0 | 0 | 0 | 0
H | 0 | 0 | 0 | 0 | 0 | 0
LFG | 0 | 0 | 0 | 0 | 0 | 0
Nuc | 0 | 0 | 0 | 0 | 1030 | 2570
PS | 0 | 0 | 0 | 0 | 0 | 0
PV | 0 | 0 | 0 | 0 | 1067.26 | 1067.26
PeakG | 0 | 0 | 0 | 0 | 0 | 0
PeakO | 145.65 | 145.65 | 145.65 | 145.65 | 145.65 | 145.65
ST | 0 | 0 | 0 | 0 | 0 | 0
STOG | 2126 | 2126 | 2126 | 2126 | 2126 | 2126
STWD | 139 | 139 | 139 | 139 | 139 | 139
WT | 0 | 0 | 0 | 0 | 2105.9 | 2105.9
IGCC | 0 | 0 | 0 | 0 | 0 | 0
DemandResponse | 0 | 0 | 0 | 0 | 0 | 0
IGCC-CCS | 0 | 0 | 0 | 0 | 0 | 0
WT_off | 0 | 0 | 0 | 0 | 0 | 0
PseudoUnit | 0 | 0 | 0 | 0 | 0 | 0
FixedInterchange | 0 | 0 | 0 | 0 | 0 | 0
Cumulative Retirements of Capacity by Reporting Type: MAPP_CA
ReportingType | 2015 | 2020 | 2025 | 2030 | 2035 | 2040
BM | 0 | 0 | 0 | 0 | 0 | 0
CC | 0 | 0 | 0 | 566.52 | 566.52 | 566.52
CSP | 0 | 0 | 0 | 0 | 0 | 0
CT | 0 | 0 | 0 | 0 | 35 | 35
Coal | 110.01 | 110.01 | 1745.9 | 1745.9 | 1745.9 | 1745.9
Geo | 0 | 0 | 0 | 0 | 0 | 0
H | 0 | 0 | 0 | 0 | 0 | 0
LFG | 0 | 0 | 0 | 0 | 0 | 0
Nuc | 0 | 0 | 0 | 0 | 0 | 0
PS | 0 | 0 | 0 | 0 | 0 | 0
PV | 0 | 0 | 0 | 0 | 0 | 0
PeakG | 0 | 0 | 0 | 0 | 0 | 0
PeakO | 0 | 0 | 0 | 0 | 0 | 0
ST | 0 | 0 | 0 | 0 | 0 | 0
STOG | 0 | 0 | 0 | 126 | 126 | 126
STWD | 0 | 0 | 0 | 0 | 0 | 0
WT | 0 | 0 | 0 | 0 | 0 | 0
IGCC | 0 | 0 | 0 | 0 | 0 | 0
DemandResponse | 0 | 0 | 0 | 0 | 0 | 0
IGCC-CCS | 0 | 0 | 0 | 0 | 0 | 0
WT_off | 0 | 0 | 0 | 0 | 0 | 0
PseudoUnit | 0 | 0 | 0 | 0 | 0 | 0
FixedInterchange | 0 | 0 | 0 | 0 | 0 | 0
Cumulative Retirements of Capacity by Reporting Type: AZ_NM_SNV_Coal
ReportingType | 2015 | 2020 | 2025 | 2030 | 2035 | 2040
BM | 0 | 0 | 0 | 0 | 0 | 0
CC | 0 | 0 | 0 | 0 | 0 | 0
CSP | 0 | 0 | 0 | 0 | 0 | 0
CT | 0 | 0 | 0 | 0 | 0 | 0
Coal | 0 | 0 | 0 | 0 | 0 | 0
Geo | 0 | 0 | 0 | 0 | 0 | 0
H | 0 | 0 | 0 | 0 | 0 | 0
LFG | 0 | 0 | 0 | 0 | 0 | 0
Nuc | 0 | 0 | 0 | 0 | 0 | 0
PS | 0 | 0 | 0 | 0 | 0 | 0
PV | 0 | 0 | 0 | 0 | 0 | 0
PeakG | 0 | 0 | 0 | 0 | 0 | 0
PeakO | 200 | 200 | 200 | 200 | 200 | 200
ST | 0 | 0 | 0 | 0 | 0 | 0
STOG | 0 | 0 | 0 | 0 | 0 | 0
STWD | 0 | 0 | 0 | 0 | 0 | 0
WT | 0 | 0 | 0 | 0 | 0 | 0
IGCC | 0 | 0 | 0 | 0 | 0 | 0
DemandResponse | 0 | 0 | 0 | 0 | 0 | 0
IGCC-CCS | 0 | 0 | 0 | 0 | 0 | 0
WT_off | 0 | 0 | 0 | 0 | 0 | 0
PseudoUnit | 0 | 0 | 0 | 0 | 0 | 0
FixedInterchange | 0 | 0 | 0 | 0 | 0 | 0
Cumulative Retirements of Capacity by Reporting Type: AZ_NM_SNV_Gas
ReportingType | 2015 | 2020 | 2025 | 2030 | 2035 | 2040
BM | 0 | 0 | 0 | 0 | 0 | 0
CC | 1095 | 1095 | 1095 | 1095 | 1095 | 1095
CSP | 0 | 0 | 0 | 0 | 0 | 0
CT | 0 | 0 | 0 | 0 | 736 | 736
Coal | 0 | 0 | 0 | 0 | 0 | 0
Geo | 0 | 0 | 0 | 0 | 0 | 0
H | 0 | 0 | 0 | 0 | 0 | 0
LFG | 0 | 0 | 0 | 0 | 0 | 0
Nuc | 0 | 0 | 0 | 0 | 0 | 0
PS | 0 | 0 | 0 | 0 | 0 | 0
PV | 0 | 0 | 0 | 0 | 0 | 0
PeakG | 1830.61 | 1830.61 | 1830.61 | 1830.61 | 1830.61 | 3660
PeakO | 0 | 0 | 0 | 0 | 0 | 0
ST | 0 | 0 | 0 | 0 | 0 | 0
STOG | 2064 | 2064 | 2064 | 2064 | 2064 | 2064
STWD | 0 | 0 | 0 | 0 | 0 | 0
WT | 0 | 0 | 0 | 0 | 0 | 0
IGCC | 0 | 0 | 0 | 0 | 0 | 0
DemandResponse | 0 | 0 | 0 | 0 | 0 | 0
IGCC-CCS | 0 | 0 | 0 | 0 | 0 | 0
WT_off | 0 | 0 | 0 | 0 | 0 | 0
PseudoUnit | 0 | 0 | 0 | 0 | 0 | 0
FixedInterchange | 0 | 0 | 0 | 0 | 0 | 0
Cumulative Retirements of Capacity by Reporting Type: AZ_NM_SNV_NucRenew
ReportingType | 2015 | 2020 | 2025 | 2030 | 2035 | 2040
BM | 0 | 0 | 0 | 0 | 0 | 0
CC | 0 | 0 | 0 | 0 | 0 | 0
CSP | 65 | 65 | 65 | 65 | 65 | 65
CT | 0 | 0 | 0 | 0 | 0 | 0
Coal | 0 | 0 | 0 | 0 | 0 | 0
Geo | 0 | 0 | 0 | 0 | 0 | 0
H | 0 | 0 | 0 | 0 | 0 | 0
LFG | 0 | 0 | 0 | 0 | 0 | 0
Nuc | 0 | 0 | 0 | 0 | 0 | 0
PS | 0 | 0 | 0 | 0 | 0 | 0
PV | 0 | 0 | 0 | 0 | 0 | 0
PeakG | 0 | 0 | 0 | 0 | 0 | 0
PeakO | 0 | 0 | 0 | 0 | 0 | 0
ST | 0 | 0 | 0 | 0 | 0 | 0
STOG | 0 | 0 | 0 | 0 | 0 | 0
STWD | 0 | 0 | 0 | 0 | 0 | 0
WT | 0 | 0 | 0 | 0 | 0 | 0
IGCC | 0 | 0 | 0 | 0 | 0 | 0
DemandResponse | 0 | 0 | 0 | 0 | 0 | 0
IGCC-CCS | 0 | 0 | 0 | 0 | 0 | 0
WT_off | 0 | 0 | 0 | 0 | 0 | 0
PseudoUnit | 0 | 0 | 0 | 0 | 0 | 0
FixedInterchange | 0 | 0 | 0 | 0 | 0 | 0
Cumulative Retirements of Capacity by Reporting Type: ERCOT
ReportingType | 2015 | 2020 | 2025 | 2030 | 2035 | 2040
BM | 0 | 0 | 0 | 0 | 0 | 0
CC | 0 | 0 | 0 | 0 | 0 | 0
CSP | 0 | 0 | 0 | 0 | 0 | 0
CT | 0 | 0 | 0 | 0 | 0 | 0
Coal | 1460.04 | 1460.04 | 1460.04 | 1460.04 | 1460.04 | 1460.04
Geo | 0 | 0 | 0 | 0 | 0 | 0
H | 0 | 0 | 0 | 0 | 0 | 0
LFG | 0 | 0 | 0 | 0 | 0 | 0
Nuc | 0 | 0 | 0 | 0 | 0 | 0
PS | 0 | 0 | 0 | 0 | 0 | 0
PV | 0 | 0 | 0 | 0 | 14 | 14
PeakG | 0 | 0 | 0 | 0 | 0 | 0
PeakO | 0 | 0 | 0 | 0 | 0 | 0
ST | 0 | 0 | 0 | 0 | 0 | 0
STOG | 1397.25 | 1397.25 | 1397.25 | 1397.25 | 1397.25 | 1397.25
STWD | 0 | 0 | 0 | 0 | 0 | 0
WT | 0 | 0 | 0 | 0 | 0 | 0
IGCC | 0 | 0 | 0 | 0 | 0 | 0
DemandResponse | 0 | 0 | 0 | 0 | 0 | 0
IGCC-CCS | 0 | 0 | 0 | 0 | 0 | 0
WT_off | 0 | 0 | 0 | 0 | 0 | 0
PseudoUnit | 0 | 0 | 0 | 0 | 0 | 0
FixedInterchange | 0 | 0 | 0 | 0 | 0 | 0
Cumulative Retirements of Capacity by Reporting Type: NP15
ReportingType | 2015 | 2020 | 2025 | 2030 | 2035 | 2040
BM | 0 | 0 | 0 | 0 | 0 | 0
CC | 0 | 0 | 0 | 0 | 0 | 0
CSP | 0 | 0 | 0 | 0 | 0 | 0
CT | 0 | 0 | 0 | 0 | 0 | 0
Coal | 163.7 | 191.9 | 191.9 | 191.9 | 191.9 | 191.9
Geo | 0 | 0 | 0 | 0 | 0 | 0
H | 0 | 0 | 0 | 0 | 0 | 0
LFG | 0 | 0 | 0 | 0 | 0 | 0
Nuc | 0 | 0 | 0 | 0 | 0 | 0
PS | 0 | 0 | 0 | 0 | 0 | 0
PV | 0 | 0 | 0 | 0 | 6.5 | 6.5
PeakG | 0 | 0 | 0 | 0 | 0 | 0
PeakO | 156 | 156 | 156 | 156 | 156 | 156
ST | 0 | 0 | 0 | 0 | 0 | 0
STOG | 1046.4 | 1046.4 | 1046.4 | 1046.4 | 1046.4 | 1046.4
STWD | 0 | 0 | 0 | 0 | 0 | 0
WT | 0 | 0 | 0 | 0 | 0 | 0
IGCC | 0 | 0 | 0 | 0 | 0 | 0
DemandResponse | 0 | 0 | 0 | 0 | 0 | 0
IGCC-CCS | 0 | 0 | 0 | 0 | 0 | 0
WT_off | 0 | 0 | 0 | 0 | 0 | 0
PseudoUnit | 0 | 0 | 0 | 0 | 0 | 0
FixedInterchange | 0 | 0 | 0 | 0 | 0 | 0
Cumulative Retirements of Capacity by Reporting Type: NWPP_Coal
ReportingType | 2015 | 2020 | 2025 | 2030 | 2035 | 2040
BM | 0 | 0 | 0 | 0 | 0 | 0
CC | 0 | 0 | 0 | 0 | 0 | 0
CSP | 0 | 0 | 0 | 0 | 0 | 0
CT | 0 | 0 | 0 | 0 | 0 | 0
Coal | 685.88 | 685.88 | 685.88 | 685.88 | 685.88 | 685.88
Geo | 0 | 0 | 0 | 0 | 0 | 0
H | 0 | 0 | 0 | 0 | 0 | 0
LFG | 0 | 0 | 0 | 0 | 0 | 0
Nuc | 0 | 0 | 0 | 0 | 0 | 0
PS | 0 | 0 | 0 | 0 | 0 | 0
PV | 0 | 0 | 0 | 0 | 0 | 0
PeakG | 0 | 0 | 0 | 0 | 0 | 0
PeakO | 183 | 183 | 183 | 183 | 183 | 183
ST | 0 | 0 | 0 | 0 | 0 | 0
STOG | 0 | 0 | 0 | 0 | 0 | 0
STWD | 0 | 0 | 0 | 0 | 0 | 0
WT | 0 | 0 | 0 | 0 | 0 | 0
IGCC | 0 | 0 | 0 | 0 | 0 | 0
DemandResponse | 0 | 0 | 0 | 0 | 0 | 0
IGCC-CCS | 0 | 0 | 0 | 0 | 0 | 0
WT_off | 0 | 0 | 0 | 0 | 0 | 0
PseudoUnit | 0 | 0 | 0 | 0 | 0 | 0
FixedInterchange | 0 | 0 | 0 | 0 | 0 | 0
Cumulative Retirements of Capacity by Reporting Type: NWPP_Gas
ReportingType | 2015 | 2020 | 2025 | 2030 | 2035 | 2040
BM | 0 | 0 | 0 | 0 | 0 | 0
CC | 1678 | 1678 | 1678 | 1678 | 1678 | 1678
CSP | 0 | 0 | 0 | 0 | 0 | 0
CT | 0 | 0 | 0 | 0 | 150 | 150
Coal | 0 | 0 | 0 | 0 | 0 | 0
Geo | 0 | 0 | 0 | 0 | 0 | 0
H | 0 | 0 | 0 | 0 | 0 | 0
LFG | 0 | 0 | 0 | 0 | 0 | 0
Nuc | 0 | 0 | 0 | 0 | 0 | 0
PS | 0 | 0 | 0 | 0 | 0 | 0
PV | 0 | 0 | 0 | 0 | 0 | 0
PeakG | 2623 | 2623 | 2623 | 2623 | 2623 | 2623
PeakO | 0 | 0 | 0 | 0 | 0 | 0
ST | 0 | 0 | 0 | 0 | 0 | 0
STOG | 786 | 786 | 786 | 786 | 786 | 786
STWD | 0 | 0 | 0 | 0 | 0 | 0
WT | 0 | 0 | 0 | 0 | 0 | 0
IGCC | 0 | 0 | 0 | 0 | 0 | 0
DemandResponse | 0 | 0 | 0 | 0 | 0 | 0
IGCC-CCS | 0 | 0 | 0 | 0 | 0 | 0
WT_off | 0 | 0 | 0 | 0 | 0 | 0
PseudoUnit | 0 | 0 | 0 | 0 | 0 | 0
FixedInterchange | 0 | 0 | 0 | 0 | 0 | 0
Cumulative Retirements of Capacity by Reporting Type: NWPP_NucRenew
ReportingType | 2015 | 2020 | 2025 | 2030 | 2035 | 2040
BM | 0 | 0 | 0 | 0 | 0 | 0
CC | 0 | 0 | 0 | 0 | 0 | 0
CSP | 0 | 0 | 0 | 0 | 0 | 0
CT | 0 | 0 | 0 | 0 | 0 | 0
Coal | 0 | 0 | 0 | 0 | 0 | 0
Geo | 4.8 | 4.8 | 4.8 | 4.8 | 4.8 | 4.8
H | 0 | 0 | 0 | 0 | 0 | 0
LFG | 0 | 0 | 0 | 0 | 0 | 0
Nuc | 0 | 0 | 0 | 0 | 0 | 0
PS | 0 | 0 | 0 | 0 | 0 | 0
PV | 0 | 0 | 0 | 0 | 0 | 0
PeakG | 0 | 0 | 0 | 0 | 0 | 0
PeakO | 0 | 0 | 0 | 0 | 0 | 0
ST | 0 | 0 | 0 | 0 | 0 | 0
STOG | 0 | 0 | 0 | 0 | 0 | 0
STWD | 181.91 | 181.91 | 181.91 | 181.91 | 181.91 | 181.91
WT | 0 | 0 | 0 | 0 | 0 | 0
IGCC | 0 | 0 | 0 | 0 | 0 | 0
DemandResponse | 0 | 0 | 0 | 0 | 0 | 0
IGCC-CCS | 0 | 0 | 0 | 0 | 0 | 0
WT_off | 0 | 0 | 0 | 0 | 0 | 0
PseudoUnit | 0 | 0 | 0 | 0 | 0 | 0
FixedInterchange | 0 | 0 | 0 | 0 | 0 | 0
Cumulative Retirements of Capacity by Reporting Type: RMPA
ReportingType | 2015 | 2020 | 2025 | 2030 | 2035 | 2040
BM | 0 | 0 | 0 | 0 | 0 | 0
CC | 0 | 0 | 0 | 0 | 0 | 0
CSP | 1 | 1 | 1 | 1 | 1 | 1
CT | 0 | 0 | 0 | 0 | 152 | 152
Coal | 480 | 650.5 | 1027.52 | 1027.52 | 1027.52 | 1249.5
Geo | 0 | 0 | 0 | 0 | 0 | 0
H | 0 | 0 | 0 | 0 | 0 | 0
LFG | 0 | 0 | 0 | 0 | 0 | 0
Nuc | 0 | 0 | 0 | 0 | 0 | 0
PS | 0 | 0 | 0 | 0 | 0 | 0
PV | 0 | 0 | 0 | 0 | 0 | 0
PeakG | 0 | 0 | 0 | 0 | 0 | 0
PeakO | 0 | 0 | 75.1 | 75.1 | 75.1 | 75.1
ST | 0 | 0 | 0 | 0 | 0 | 0
STOG | 217 | 217 | 217 | 217 | 217 | 217
STWD | 0 | 0 | 0 | 0 | 0 | 0
WT | 0 | 0 | 0 | 0 | 0 | 0
IGCC | 0 | 0 | 0 | 0 | 0 | 0
DemandResponse | 0 | 0 | 0 | 0 | 0 | 0
IGCC-CCS | 0 | 0 | 0 | 0 | 0 | 0
WT_off | 0 | 0 | 0 | 0 | 0 | 0
PseudoUnit | 0 | 0 | 0 | 0 | 0 | 0
FixedInterchange | 0 | 0 | 0 | 0 | 0 | 0
Cumulative Retirements of Capacity by Reporting Type: SP15
ReportingType | 2015 | 2020 | 2025 | 2030 | 2035 | 2040
BM | 0 | 0 | 0 | 0 | 0 | 0
CC | 0 | 0 | 0 | 0 | 0 | 0
CSP | 409 | 409 | 409 | 409 | 409 | 409
CT | 0 | 0 | 0 | 0 | 0 | 0
Coal | 141.5 | 141.5 | 141.5 | 141.5 | 242.7 | 242.7
Geo | 0 | 0 | 0 | 0 | 0 | 0
H | 0 | 0 | 0 | 0 | 0 | 0
LFG | 0 | 0 | 0 | 0 | 0 | 0
Nuc | 0 | 0 | 0 | 0 | 0 | 0
PS | 0 | 0 | 0 | 0 | 0 | 0
PV | 0 | 0 | 0 | 0 | 3.8 | 3.8
PeakG | 44 | 44 | 44 | 44 | 44 | 44
PeakO | 15 | 15 | 15 | 15 | 15 | 15
ST | 0 | 0 | 0 | 0 | 0 | 0
STOG | 958 | 958 | 958 | 958 | 958 | 958
STWD | 0 | 0 | 0 | 0 | 0 | 0
WT | 126.2 | 126.2 | 126.2 | 126.2 | 126.2 | 126.2
IGCC | 0 | 0 | 0 | 0 | 0 | 0
DemandResponse | 0 | 0 | 0 | 0 | 0 | 0
IGCC-CCS | 0 | 0 | 0 | 0 | 0 | 0
WT_off | 0 | 0 | 0 | 0 | 0 | 0
PseudoUnit | 0 | 0 | 0 | 0 | 0 | 0
FixedInterchange | 0 | 0 | 0 | 0 | 0 | 0
Cumulative Retirements of Capacity by Reporting Type: ALB
ReportingType | 2015 | 2020 | 2025 | 2030 | 2035 | 2040
BM | 0 | 0 | 0 | 0 | 0 | 0
CC | 0 | 0 | 0 | 0 | 198.8 | 198.8
CSP | 0 | 0 | 0 | 0 | 0 | 0
CT | 0 | 0 | 0 | 0 | 201.5 | 201.5
Coal | 0 | 0 | 0 | 0 | 0 | 0
Geo | 0 | 0 | 0 | 0 | 0 | 0
H | 0 | 0 | 0 | 0 | 0 | 0
LFG | 0 | 0 | 0 | 0 | 0 | 0
Nuc | 0 | 0 | 0 | 0 | 0 | 0
PS | 0 | 0 | 0 | 0 | 0 | 0
PV | 0 | 0 | 0 | 0 | 0 | 0
PeakG | 880.29 | 916.12 | 916.12 | 916.12 | 916.12 | 916.12
PeakO | 6 | 6 | 6 | 6 | 6 | 6
ST | 0 | 0 | 0 | 0 | 0 | 0
STOG | 186 | 186 | 186 | 186 | 186 | 186
STWD | 174 | 174 | 174 | 174 | 174 | 174
WT | 0 | 0 | 0 | 0 | 0 | 0
IGCC | 0 | 0 | 0 | 0 | 0 | 0
DemandResponse | 0 | 0 | 0 | 0 | 0 | 0
IGCC-CCS | 0 | 0 | 0 | 0 | 0 | 0
WT_off | 0 | 0 | 0 | 0 | 0 | 0
PseudoUnit | 0 | 0 | 0 | 0 | 0 | 0
FixedInterchange | 0 | 0 | 0 | 0 | 0 | 0
Cumulative Retirements of Capacity by Reporting Type: BC
ReportingType | 2015 | 2020 | 2025 | 2030 | 2035 | 2040
BM | 0 | 0 | 0 | 0 | 0 | 0
CC | 0 | 0 | 0 | 0 | 0 | 0
CSP | 0 | 0 | 0 | 0 | 0 | 0
CT | 0 | 0 | 0 | 0 | 0 | 0
Coal | 0 | 0 | 0 | 0 | 0 | 0
Geo | 0 | 0 | 0 | 0 | 0 | 0
H | 0 | 0 | 0 | 0 | 0 | 0
LFG | 0 | 0 | 0 | 0 | 0 | 0
Nuc | 0 | 0 | 0 | 0 | 0 | 0
PS | 0 | 0 | 0 | 0 | 0 | 0
PV | 0 | 0 | 0 | 0 | 0 | 0
PeakG | 0 | 0 | 0 | 0 | 0 | 0
PeakO | 0 | 0 | 0 | 0 | 0 | 0
ST | 0 | 0 | 0 | 0 | 0 | 0
STOG | 938 | 938 | 938 | 938 | 938 | 938
STWD | 0 | 0 | 0 | 0 | 0 | 0
WT | 0 | 0 | 0 | 0 | 0 | 0
IGCC | 0 | 0 | 0 | 0 | 0 | 0
DemandResponse | 0 | 0 | 0 | 0 | 0 | 0
IGCC-CCS | 0 | 0 | 0 | 0 | 0 | 0
WT_off | 0 | 0 | 0 | 0 | 0 | 0
PseudoUnit | 0 | 0 | 0 | 0 | 0 | 0
FixedInterchange | 0 | 0 | 0 | 0 | 0 | 0
Cumulative Retirements of Capacity by Reporting Type: HQ_IESO
ReportingType | 2015 | 2020 | 2025 | 2030 | 2035 | 2040
BM | 0 | 0 | 0 | 0 | 0 | 0
CC | 0 | 0 | 0 | 0 | 0 | 0
CSP | 0 | 0 | 0 | 0 | 0 | 0
CT | 0 | 0 | 0 | 0 | 0 | 0
Coal | 0 | 0 | 0 | 0 | 0 | 0
Geo | 0 | 0 | 0 | 0 | 0 | 0
H | 0 | 0 | 0 | 0 | 0 | 0
LFG | 0 | 0 | 0 | 0 | 0 | 0
Nuc | 0 | 0 | 0 | 0 | 0 | 0
PS | 0 | 0 | 0 | 0 | 0 | 0
PV | 0 | 0 | 0 | 0 | 0 | 0
PeakG | 0 | 0 | 0 | 0 | 0 | 0
PeakO | 0 | 0 | 0 | 0 | 0 | 0
ST | 0 | 0 | 0 | 0 | 0 | 0
STOG | 0 | 0 | 0 | 0 | 0 | 0
STWD | 0 | 0 | 0 | 0 | 0 | 0
WT | 0 | 0 | 0 | 0 | 0 | 0
IGCC | 0 | 0 | 0 | 0 | 0 | 0
DemandResponse | 0 | 0 | 0 | 0 | 0 | 0
IGCC-CCS | 0 | 0 | 0 | 0 | 0 | 0
WT_off | 0 | 0 | 0 | 0 | 0 | 0
PseudoUnit | 0 | 0 | 0 | 0 | 0 | 0
FixedInterchange | 0 | 0 | 0 | 0 | 0 | 0
Cumulative Retirements of Capacity by Reporting Type: HQ_NEISO
ReportingType | 2015 | 2020 | 2025 | 2030 | 2035 | 2040
BM | 0 | 0 | 0 | 0 | 0 | 0
CC | 0 | 0 | 0 | 0 | 0 | 0
CSP | 0 | 0 | 0 | 0 | 0 | 0
CT | 0 | 0 | 0 | 0 | 0 | 0
Coal | 0 | 0 | 0 | 0 | 0 | 0
Geo | 0 | 0 | 0 | 0 | 0 | 0
H | 0 | 0 | 0 | 0 | 0 | 0
LFG | 0 | 0 | 0 | 0 | 0 | 0
Nuc | 0 | 0 | 0 | 0 | 0 | 0
PS | 0 | 0 | 0 | 0 | 0 | 0
PV | 0 | 0 | 0 | 0 | 0 | 0
PeakG | 0 | 0 | 0 | 0 | 0 | 0
PeakO | 0 | 0 | 0 | 0 | 0 | 0
ST | 0 | 0 | 0 | 0 | 0 | 0
STOG | 0 | 0 | 0 | 0 | 0 | 0
STWD | 0 | 0 | 0 | 0 | 0 | 0
WT | 0 | 0 | 0 | 0 | 0 | 0
IGCC | 0 | 0 | 0 | 0 | 0 | 0
DemandResponse | 0 | 0 | 0 | 0 | 0 | 0
IGCC-CCS | 0 | 0 | 0 | 0 | 0 | 0
WT_off | 0 | 0 | 0 | 0 | 0 | 0
PseudoUnit | 0 | 0 | 0 | 0 | 0 | 0
FixedInterchange | 0 | 0 | 0 | 0 | 0 | 0
Cumulative Retirements of Capacity by Reporting Type: HQ_NY
ReportingType | 2015 | 2020 | 2025 | 2030 | 2035 | 2040
BM | 0 | 0 | 0 | 0 | 0 | 0
CC | 0 | 0 | 0 | 0 | 0 | 0
CSP | 0 | 0 | 0 | 0 | 0 | 0
CT | 0 | 0 | 0 | 0 | 0 | 0
Coal | 0 | 0 | 0 | 0 | 0 | 0
Geo | 0 | 0 | 0 | 0 | 0 | 0
H | 0 | 0 | 0 | 0 | 0 | 0
LFG | 0 | 0 | 0 | 0 | 0 | 0
Nuc | 0 | 0 | 0 | 0 | 0 | 0
PS | 0 | 0 | 0 | 0 | 0 | 0
PV | 0 | 0 | 0 | 0 | 0 | 0
PeakG | 0 | 0 | 0 | 0 | 0 | 0
PeakO | 0 | 0 | 0 | 0 | 0 | 0
ST | 0 | 0 | 0 | 0 | 0 | 0
STOG | 0 | 0 | 0 | 0 | 0 | 0
STWD | 0 | 0 | 0 | 0 | 0 | 0
WT | 0 | 0 | 0 | 0 | 0 | 0
IGCC | 0 | 0 | 0 | 0 | 0 | 0
DemandResponse | 0 | 0 | 0 | 0 | 0 | 0
IGCC-CCS | 0 | 0 | 0 | 0 | 0 | 0
WT_off | 0 | 0 | 0 | 0 | 0 | 0
PseudoUnit | 0 | 0 | 0 | 0 | 0 | 0
FixedInterchange | 0 | 0 | 0 | 0 | 0 | 0
Cumulative Retirements of Capacity by Reporting Type: MARITIMES
ReportingType | 2015 | 2020 | 2025 | 2030 | 2035 | 2040
BM | 0 | 0 | 0 | 0 | 0 | 0
CC | 0 | 0 | 0 | 0 | 0 | 0
CSP | 0 | 0 | 0 | 0 | 0 | 0
CT | 0 | 0 | 0 | 0 | 0 | 0
Coal | 0 | 0 | 0 | 0 | 0 | 0
Geo | 0 | 0 | 0 | 0 | 0 | 0
H | 0 | 0 | 0 | 0 | 0 | 0
LFG | 0 | 0 | 0 | 0 | 0 | 0
Nuc | 0 | 0 | 0 | 0 | 0 | 0
PS | 0 | 0 | 0 | 0 | 0 | 0
PV | 0 | 0 | 0 | 0 | 0 | 0
PeakG | 0 | 0 | 0 | 0 | 0 | 0
PeakO | 0 | 0 | 0 | 0 | 0 | 0
ST | 0 | 0 | 0 | 0 | 0 | 0
STOG | 0 | 0 | 0 | 0 | 0 | 0
STWD | 0 | 0 | 0 | 0 | 0 | 0
WT | 0 | 0 | 0 | 0 | 0 | 0
IGCC | 0 | 0 | 0 | 0 | 0 | 0
DemandResponse | 0 | 0 | 0 | 0 | 0 | 0
IGCC-CCS | 0 | 0 | 0 | 0 | 0 | 0
WT_off | 0 | 0 | 0 | 0 | 0 | 0
PseudoUnit | 0 | 0 | 0 | 0 | 0 | 0
FixedInterchange | 0 | 0 | 0 | 0 | 0 | 0
Cumulative Retirements of Capacity by Reporting Type: All
ReportingType | 2015 | 2020 | 2025 | 2030 | 2035 | 2040
BM | 0 | 0 | 0 | 0 | 0 | 0
CC | 7589.69 | 7589.69 | 7771.59 | 8338.11 | 8536.9 | 8536.9
CSP | 475 | 475 | 475 | 475 | 475 | 475
CT | 0 | 0 | 0 | 0 | 1274.5 | 1274.5
Coal | 71543.08 | 100331.82 | 105710.46 | 105710.46 | 105811.66 | 106033.64
Geo | 4.8 | 4.8 | 4.8 | 4.8 | 4.8 | 4.8
H | 0 | 0 | 0 | 0 | 0 | 0
LFG | 0 | 0 | 0 | 0 | 0 | 0
Nuc | 0 | 614.5 | 614.5 | 2102.7 | 28678.4 | 48384.39
PS | 0 | 0 | 0 | 0 | 0 | 0
PV | 0 | 0 | 0 | 0 | 1123.56 | 1123.56
PeakG | 5856.4 | 5892.23 | 10256.7 | 10256.7 | 10256.7 | 12086.09
PeakO | 2739.55 | 2739.55 | 2814.66 | 2814.66 | 2814.66 | 2814.66
ST | 0 | 0 | 0 | 0 | 0 | 0
STOG | 43199.63 | 43199.63 | 44197.89 | 44323.89 | 44323.89 | 44323.89
STWD | 494.91 | 494.91 | 494.91 | 494.91 | 494.91 | 494.91
WT | 126.2 | 126.2 | 126.2 | 126.2 | 4060.4 | 4578.2
IGCC | 0 | 0 | 0 | 0 | 0 | 0
DemandResponse | 0 | 0 | 0 | 0 | 0 | 0
IGCC-CCS | 0 | 0 | 0 | 0 | 0 | 0
WT_off | 0 | 0 | 0 | 0 | 104.81 | 104.81
PseudoUnit | 0 | 0 | 0 | 0 | 0 | 0
FixedInterchange | 0 | 0 | 0 | 0 | 0 | 0
Cumulative Retirements of Capacity by Reporting Type: EI_US
ReportingType | 2015 | 2020 | 2025 | 2030 | 2035 | 2040
BM | 0 | 0 | 0 | 0 | 0 | 0
CC | 1709.38 | 1709.38 | 1891.28 | 1891.28 | 1891.28 | 1891.28
CSP | 0 | 0 | 0 | 0 | 0 | 0
CT | 0 | 0 | 0 | 0 | 0 | 0
Coal | 62085.95 | 90675.99 | 94041.72 | 94041.72 | 94041.72 | 94041.72
Geo | 0 | 0 | 0 | 0 | 0 | 0
H | 0 | 0 | 0 | 0 | 0 | 0
LFG | 0 | 0 | 0 | 0 | 0 | 0
Nuc | 0 | 614.5 | 614.5 | 2102.7 | 27648.4 | 45814.39
PS | 0 | 0 | 0 | 0 | 0 | 0
PV | 0 | 0 | 0 | 0 | 32 | 32
PeakG | 478.5 | 478.5 | 4842.97 | 4842.97 | 4842.97 | 4842.97
PeakO | 2033.9 | 2033.9 | 2033.9 | 2033.9 | 2033.9 | 2033.9
ST | 0 | 0 | 0 | 0 | 0 | 0
STOG | 33480.98 | 33480.98 | 34479.24 | 34479.24 | 34479.24 | 34479.24
STWD | 0 | 0 | 0 | 0 | 0 | 0
WT | 0 | 0 | 0 | 0 | 1828.3 | 2346.1
IGCC | 0 | 0 | 0 | 0 | 0 | 0
DemandResponse | 0 | 0 | 0 | 0 | 0 | 0
IGCC-CCS | 0 | 0 | 0 | 0 | 0 | 0
WT_off | 0 | 0 | 0 | 0 | 104.81 | 104.81
PseudoUnit | 0 | 0 | 0 | 0 | 0 | 0
FixedInterchange | 0 | 0 | 0 | 0 | 0 | 0
Cumulative Retirements of Capacity by Reporting Type: EI_Canada
ReportingType | 2015 | 2020 | 2025 | 2030 | 2035 | 2040
BM | 0 | 0 | 0 | 0 | 0 | 0
CC | 3107.3 | 3107.3 | 3107.3 | 3673.83 | 3673.83 | 3673.83
CSP | 0 | 0 | 0 | 0 | 0 | 0
CT | 0 | 0 | 0 | 0 | 35 | 35
Coal | 6526.01 | 6526.01 | 8161.9 | 8161.9 | 8161.9 | 8161.9
Geo | 0 | 0 | 0 | 0 | 0 | 0
H | 0 | 0 | 0 | 0 | 0 | 0
LFG | 0 | 0 | 0 | 0 | 0 | 0
Nuc | 0 | 0 | 0 | 0 | 1030 | 2570
PS | 0 | 0 | 0 | 0 | 0 | 0
PV | 0 | 0 | 0 | 0 | 1067.26 | 1067.26
PeakG | 0 | 0 | 0 | 0 | 0 | 0
PeakO | 145.65 | 145.65 | 145.65 | 145.65 | 145.65 | 145.65
ST | 0 | 0 | 0 | 0 | 0 | 0
STOG | 2126 | 2126 | 2126 | 2252 | 2252 | 2252
STWD | 139 | 139 | 139 | 139 | 139 | 139
WT | 0 | 0 | 0 | 0 | 2105.9 | 2105.9
IGCC | 0 | 0 | 0 | 0 | 0 | 0
DemandResponse | 0 | 0 | 0 | 0 | 0 | 0
IGCC-CCS | 0 | 0 | 0 | 0 | 0 | 0
WT_off | 0 | 0 | 0 | 0 | 0 | 0
PseudoUnit | 0 | 0 | 0 | 0 | 0 | 0
FixedInterchange | 0 | 0 | 0 | 0 | 0 | 0
Cumulative Retirements of Capacity by Reporting Type: EI
ReportingType | 2015 | 2020 | 2025 | 2030 | 2035 | 2040
BM | 0 | 0 | 0 | 0 | 0 | 0
CC | 4816.69 | 4816.69 | 4998.59 | 5565.11 | 5565.11 | 5565.11
CSP | 0 | 0 | 0 | 0 | 0 | 0
CT | 0 | 0 | 0 | 0 | 35 | 35
Coal | 68611.96 | 97202 | 102203.62 | 102203.62 | 102203.62 | 102203.62
Geo | 0 | 0 | 0 | 0 | 0 | 0
H | 0 | 0 | 0 | 0 | 0 | 0
LFG | 0 | 0 | 0 | 0 | 0 | 0
Nuc | 0 | 614.5 | 614.5 | 2102.7 | 28678.4 | 48384.39
PS | 0 | 0 | 0 | 0 | 0 | 0
PV | 0 | 0 | 0 | 0 | 1099.26 | 1099.26
PeakG | 478.5 | 478.5 | 4842.97 | 4842.97 | 4842.97 | 4842.97
PeakO | 2179.55 | 2179.55 | 2179.55 | 2179.55 | 2179.55 | 2179.55
ST | 0 | 0 | 0 | 0 | 0 | 0
STOG | 35606.98 | 35606.98 | 36605.24 | 36731.24 | 36731.24 | 36731.24
STWD | 139 | 139 | 139 | 139 | 139 | 139
WT | 0 | 0 | 0 | 0 | 3934.2 | 4452
IGCC | 0 | 0 | 0 | 0 | 0 | 0
DemandResponse | 0 | 0 | 0 | 0 | 0 | 0
IGCC-CCS | 0 | 0 | 0 | 0 | 0 | 0
WT_off | 0 | 0 | 0 | 0 | 104.81 | 104.81
PseudoUnit | 0 | 0 | 0 | 0 | 0 | 0
FixedInterchange | 0 | 0 | 0 | 0 | 0 | 0
Cumulative Retirements of Capacity by Reporting Type: Outside_EI
ReportingType | 2015 | 2020 | 2025 | 2030 | 2035 | 2040
BM | 0 | 0 | 0 | 0 | 0 | 0
CC | 2773 | 2773 | 2773 | 2773 | 2971.8 | 2971.8
CSP | 475 | 475 | 475 | 475 | 475 | 475
CT | 0 | 0 | 0 | 0 | 1239.5 | 1239.5
Coal | 2931.12 | 3129.82 | 3506.84 | 3506.84 | 3608.04 | 3830.02
Geo | 4.8 | 4.8 | 4.8 | 4.8 | 4.8 | 4.8
H | 0 | 0 | 0 | 0 | 0 | 0
LFG | 0 | 0 | 0 | 0 | 0 | 0
Nuc | 0 | 0 | 0 | 0 | 0 | 0
PS | 0 | 0 | 0 | 0 | 0 | 0
PV | 0 | 0 | 0 | 0 | 24.3 | 24.3
PeakG | 5377.9 | 5413.73 | 5413.73 | 5413.73 | 5413.73 | 7243.12
PeakO | 560 | 560 | 635.1 | 635.1 | 635.1 | 635.1
ST | 0 | 0 | 0 | 0 | 0 | 0
STOG | 7592.65 | 7592.65 | 7592.65 | 7592.65 | 7592.65 | 7592.65
STWD | 355.91 | 355.91 | 355.91 | 355.91 | 355.91 | 355.91
WT | 126.2 | 126.2 | 126.2 | 126.2 | 126.2 | 126.2
IGCC | 0 | 0 | 0 | 0 | 0 | 0
DemandResponse | 0 | 0 | 0 | 0 | 0 | 0
IGCC-CCS | 0 | 0 | 0 | 0 | 0 | 0
WT_off | 0 | 0 | 0 | 0 | 0 | 0
PseudoUnit | 0 | 0 | 0 | 0 | 0 | 0
FixedInterchange | 0 | 0 | 0 | 0 | 0 | 0
#5 | Total Installed ACTIVE Capacity (MW)
Total Installed Capacity by Reporting Type: Entergy
ReportingType | 2015 | 2020 | 2025 | 2030 | 2035 | 2040
BM | 0 | 0 | 0 | 0 | 0 | 0
CC | 13885 | 13885 | 13885 | 15070.45 | 15231.61 | 15231.61
CSP | 0 | 0 | 0 | 0 | 0 | 0
CT | 0 | 0 | 0 | 0 | 0 | 0
Coal | 8136 | 8136 | 8136 | 8136 | 8136 | 9776.67
Geo | 0 | 0 | 0 | 0 | 0 | 0
H | 744 | 744 | 744 | 744 | 744 | 744
LFG | 8 | 8 | 8 | 115.4 | 115.4 | 115.4
Nuc | 5422 | 5422 | 5422 | 5422 | 4580 | 3583
PS | 59 | 59 | 59 | 59 | 59 | 59
PV | 0.29 | 65.33 | 100.79 | 104.2 | 108.02 | 110.63
PeakG | 2787 | 2787 | 2787 | 2787 | 2787 | 2787
PeakO | 174 | 174 | 174 | 174 | 174 | 174
ST | 0 | 0 | 0 | 0 | 0 | 0
STOG | 3951.72 | 3951.72 | 3003.28 | 3003.28 | 3003.28 | 3003.28
STWD | 206 | 206 | 206 | 206 | 206 | 206
WT | 107 | 107 | 107 | 107 | 107 | 107
IGCC | 0 | 0 | 0 | 0 | 0 | 0
DemandResponse | 301.55 | 1538.95 | 2854.33 | 2930.78 | 3009.27 | 3089.87
IGCC-CCS | 0 | 0 | 0 | 0 | 0 | 0
WT_off | 0 | 0 | 0 | 0 | 0 | 0
PseudoUnit | 0 | 0 | 0 | 0 | 0 | 0
FixedInterchange | 0 | 0 | 0 | 0 | 0 | 0
Total Installed Capacity by Reporting Type: FRCC
ReportingType | 2015 | 2020 | 2025 | 2030 | 2035 | 2040
BM | 0 | 985.01 | 2001.91 | 2001.91 | 2001.91 | 2001.91
CC | 23300.9 | 25273.21 | 25273.21 | 25783.43 | 34866.2 | 40151.86
CSP | 0 | 0 | 0 | 0 | 0 | 0
CT | 2480 | 2480 | 2480 | 2480 | 2480 | 2480
Coal | 8997.4 | 8128.4 | 8128.4 | 8128.4 | 8128.4 | 8128.4
Geo | 0 | 0 | 0 | 0 | 0 | 0
H | 55 | 55 | 83 | 83 | 83 | 83
LFG | 486 | 684 | 684 | 684 | 684 | 684
Nuc | 4131.33 | 4131.33 | 4131.33 | 4131.33 | 2516 | 839
PS | 0 | 0 | 0 | 0 | 0 | 0
PV | 51 | 51 | 51 | 51 | 51 | 51
PeakG | 8431 | 8431 | 8431 | 8431 | 8431 | 8431
PeakO | 2283 | 2283 | 2283 | 2283 | 2283 | 2283
ST | 0 | 0 | 0 | 0 | 0 | 0
STOG | 4460.65 | 4460.65 | 4410.84 | 4410.84 | 4410.84 | 4410.84
STWD | 195 | 195 | 195 | 195 | 195 | 195
WT | 0 | 0 | 0 | 0 | 0 | 0
IGCC | 0 | 0 | 0 | 0 | 0 | 0
DemandResponse | 2734.45 | 3962.85 | 5527.63 | 5878.95 | 6252.59 | 6649.99
IGCC-CCS | 0 | 0 | 0 | 0 | 0 | 0
WT_off | 0 | 0 | 0 | 0 | 0 | 0
PseudoUnit | 0 | 0 | 0 | 0 | 0 | 0
FixedInterchange | 0 | 0 | 0 | 0 | 0 | 0
Total Installed Capacity by Reporting Type: MAPP_US
ReportingType | 2015 | 2020 | 2025 | 2030 | 2035 | 2040
BM | 0 | 0 | 0 | 0 | 0 | 0
CC | 289 | 289 | 289 | 289 | 289 | 289
CSP | 0 | 0 | 0 | 0 | 0 | 0
CT | 308.3 | 308.3 | 308.3 | 308.3 | 457.75 | 706.36
Coal | 2831 | 2360 | 2360 | 2360 | 2360 | 2360
Geo | 44 | 44 | 44 | 44 | 44 | 44
H | 2186 | 2186 | 2186 | 2186 | 2186 | 2186
LFG | 2 | 2 | 2 | 73.67 | 73.67 | 73.67
Nuc | 0.1 | 0.1 | 0.1 | 0.1 | 0.1 | 0.1
PS | 0 | 0 | 0 | 0 | 0 | 0
PV | 0 | 0 | 0 | 0 | 0 | 0
PeakG | 709 | 709 | 709 | 709 | 709 | 709
PeakO | 57.72 | 57.72 | 57.72 | 57.72 | 57.72 | 57.72
ST | 0 | 0 | 0 | 0 | 0 | 0
STOG | 0 | 0 | 0 | 0 | 0 | 0
STWD | 0 | 0 | 0 | 0 | 0 | 0
WT | 1689.3 | 3140.75 | 3140.75 | 8747.31 | 11770.72 | 13318.73
IGCC | 0 | 0 | 0 | 0 | 0 | 0
DemandResponse | 59 | 199.4 | 353.8 | 367.81 | 382.38 | 397.53
IGCC-CCS | 0 | 0 | 0 | 0 | 0 | 0
WT_off | 0 | 0 | 0 | 0 | 0 | 0
PseudoUnit | 0 | 0 | 0 | 0 | 0 | 0
FixedInterchange | 0 | 0 | 0 | 0 | 0 | 0
Total Installed Capacity by Reporting Type: MISO_IN
ReportingType | 2015 | 2020 | 2025 | 2030 | 2035 | 2040
BM | 0 | 0 | 0 | 0 | 0 | 0
CC | 1396 | 1396 | 1396 | 1396 | 7100.6 | 7547.86
CSP | 0 | 0 | 0 | 0 | 0 | 0
CT | 0 | 0 | 0 | 0 | 0 | 0
Coal | 13385.8 | 13385.8 | 13385.8 | 13385.8 | 13385.8 | 13385.8
Geo | 0 | 0 | 0 | 0 | 0 | 0
H | 75 | 75 | 75 | 75 | 75 | 75
LFG | 37 | 37 | 117.13 | 117.13 | 117.13 | 117.13
Nuc | 0.1 | 0.1 | 0.1 | 0.1 | 0.1 | 0.1
PS | 0 | 0 | 0 | 0 | 0 | 0
PV | 0 | 235.95 | 383.16 | 383.16 | 394.79 | 408.27
PeakG | 3053 | 3053 | 3053 | 3053 | 3053 | 3053
PeakO | 361 | 361 | 361 | 361 | 361 | 361
ST | 0 | 0 | 0 | 0 | 0 | 0
STOG | 279 | 279 | 279 | 279 | 279 | 279
STWD | 0 | 0 | 0 | 0 | 0 | 0
WT | 535 | 535 | 535 | 535 | 535 | 535
IGCC | 618 | 618 | 618 | 618 | 618 | 618
DemandResponse | 1068.55 | 1287.74 | 1545.09 | 1592.8 | 1641.97 | 1692.67
IGCC-CCS | 0 | 0 | 0 | 0 | 0 | 0
WT_off | 0 | 0 | 0 | 0 | 0 | 0
PseudoUnit | 0 | 0 | 0 | 0 | 0 | 0
FixedInterchange | 0 | 0 | 0 | 0 | 0 | 0
Total Installed Capacity by Reporting Type: MISO_MI
ReportingType | 2015 | 2020 | 2025 | 2030 | 2035 | 2040
BM | 0 | 0 | 0 | 0 | 0 | 0
CC | 4338 | 4338 | 4338 | 4338 | 4338 | 4338
CSP | 0 | 0 | 0 | 0 | 0 | 0
CT | 0 | 0 | 0 | 0 | 0 | 0
Coal | 8466 | 7279 | 7279 | 7279 | 7279 | 7279
Geo | 0 | 0 | 0 | 0 | 0 | 0
H | 141 | 141 | 141 | 141 | 141 | 141
LFG | 163 | 163 | 323.25 | 323.25 | 323.25 | 323.25
Nuc | 1889 | 1889 | 1889 | 1889 | 1111 | 1111
PS | 1872 | 1872 | 1872 | 1872 | 1872 | 1872
PV | 0 | 0 | 0 | 0 | 0 | 0
PeakG | 3562 | 3562 | 3562 | 3562 | 3562 | 3562
PeakO | 534 | 534 | 534 | 534 | 534 | 534
ST | 0 | 0 | 0 | 0 | 0 | 0
STOG | 2852 | 2852 | 2852 | 2852 | 2852 | 2852
STWD | 163 | 163 | 163 | 163 | 163 | 163
WT | 2161 | 2161 | 2465.83 | 2609.9 | 2761 | 2925.51
IGCC | 0 | 0 | 0 | 0 | 0 | 0
DemandResponse | 1838.88 | 2351.35 | 3000.3 | 3120.7 | 3245.93 | 3376.18
IGCC-CCS | 0 | 0 | 0 | 0 | 0 | 0
WT_off | 0 | 0 | 0 | 0 | 0 | 0
PseudoUnit | 0 | 0 | 0 | 0 | 0 | 0
FixedInterchange | 0 | 0 | 0 | 0 | 0 | 0
Total Installed Capacity by Reporting Type: MISO_MO-IL
ReportingType | 2015 | 2020 | 2025 | 2030 | 2035 | 2040
BM | 0 | 0 | 0 | 0 | 0 | 0
CC | 1058 | 1058 | 1058 | 1058 | 1058 | 1058
CSP | 0 | 0 | 0 | 0 | 0 | 0
CT | 0 | 0 | 0 | 0 | 0 | 0
Coal | 14729 | 13385.61 | 13385.61 | 13385.61 | 13385.61 | 13385.61
Geo | 0 | 0 | 0 | 0 | 0 | 0
H | 352 | 352 | 632 | 632 | 632 | 632
LFG | 18 | 18 | 241.33 | 241.33 | 241.33 | 241.33
Nuc | 2233 | 2233 | 2233 | 2233 | 2233 | 2233
PS | 440 | 440 | 440 | 440 | 440 | 440
PV | 0 | 0 | 0 | 0 | 0 | 0
PeakG | 4595 | 4595 | 4595 | 4595 | 4595 | 4595
PeakO | 766 | 766 | 766 | 766 | 766 | 766
ST | 0 | 0 | 0 | 0 | 0 | 0
STOG | 592 | 592 | 592 | 592 | 592 | 592
STWD | 0 | 0 | 0 | 0 | 0 | 0
WT | 678 | 678 | 678 | 678 | 678 | 1229.87
IGCC | 0 | 0 | 0 | 0 | 0 | 0
DemandResponse | 301.14 | 1139.8 | 2067.65 | 2153.82 | 2243.59 | 2337.1
IGCC-CCS | 0 | 0 | 0 | 0 | 0 | 0
WT_off | 0 | 0 | 0 | 0 | 0 | 0
PseudoUnit | 0 | 0 | 0 | 0 | 0 | 0
FixedInterchange | 0 | 0 | 0 | 0 | 0 | 0
Total Installed Capacity by Reporting Type: MISO_W
ReportingType | 2015 | 2020 | 2025 | 2030 | 2035 | 2040
BM | 0 | 0 | 0 | 0 | 0 | 0
CC | 3025 | 3025 | 3025 | 3025 | 3025 | 3025
CSP | 0 | 0 | 0 | 0 | 0 | 0
CT | 0 | 0 | 0 | 0 | 0 | 0
Coal | 11752.92 | 11006.03 | 11006.03 | 11006.03 | 11006.03 | 13378.31
Geo | 0 | 0 | 0 | 0 | 0 | 0
H | 497 | 497 | 497 | 497 | 497 | 497
LFG | 205 | 205 | 276.67 | 276.67 | 276.67 | 276.67
Nuc | 2361.33 | 2361.33 | 2361.33 | 2361.33 | 0.1 | 0.1
PS | 0 | 0 | 0 | 0 | 0 | 0
PV | 0 | 0 | 0 | 0 | 0 | 0
PeakG | 4522 | 4522 | 4522 | 4522 | 4522 | 4522
PeakO | 2154 | 2154 | 2154 | 2154 | 2154 | 2154
ST | 0 | 0 | 0 | 0 | 0 | 0
STOG | 172 | 172 | 172 | 172 | 172 | 172
STWD | 313 | 313 | 313 | 313 | 313 | 313
WT | 8358.5 | 8358.5 | 13230.7 | 22139.11 | 22139.11 | 22139.11
IGCC | 0 | 0 | 0 | 0 | 0 | 0
DemandResponse | 2622.87 | 2885.77 | 3318.4 | 3449.86 | 3586.51 | 3728.59
IGCC-CCS | 0 | 0 | 0 | 0 | 0 | 0
WT_off | 0 | 0 | 0 | 0 | 0 | 0
PseudoUnit | 0 | 0 | 0 | 0 | 0 | 0
FixedInterchange | 0 | 0 | 0 | 0 | 0 | 0
Total Installed Capacity by Reporting Type: MISO_WUMS
ReportingType | 2015 | 2020 | 2025 | 2030 | 2035 | 2040
BM | 0 | 0 | 0 | 0 | 0 | 0
CC | 2724 | 3070.04 | 3070.04 | 3070.04 | 6255.89 | 6255.89
CSP | 0 | 0 | 0 | 0 | 0 | 0
CT | 0 | 3888.07 | 5686.51 | 11889.46 | 14166.35 | 15353.09
Coal | 5262.41 | 4942.01 | 4942.01 | 4942.01 | 4942.01 | 4942.01
Geo | 0 | 0 | 0 | 0 | 0 | 0
H | 336 | 337 | 337 | 337 | 337 | 337
LFG | 71 | 71 | 294.33 | 294.33 | 294.33 | 294.33
Nuc | 1817 | 1817 | 1817 | 1817 | 0.1 | 0.1
PS | 0 | 0 | 0 | 0 | 0 | 0
PV | 0 | 0 | 0 | 0 | 0 | 0
PeakG | 3230 | 3230 | 3230 | 3230 | 3230 | 3230
PeakO | 490 | 490 | 490 | 490 | 490 | 490
ST | 0 | 0 | 0 | 0 | 0 | 0
STOG | 300.5 | 300.5 | 300.5 | 300.5 | 300.5 | 300.5
STWD | 105 | 105 | 105 | 105 | 105 | 105
WT | 1528.9 | 1528.9 | 1528.9 | 1528.9 | 1528.9 | 1528.9
IGCC | 0 | 0 | 0 | 0 | 0 | 0
DemandResponse | 193.34 | 453.12 | 737.75 | 762.42 | 787.92 | 814.26
IGCC-CCS | 0 | 0 | 0 | 0 | 0 | 0
WT_off | 0 | 0 | 0 | 0 | 0 | 0
PseudoUnit | 0 | 0 | 0 | 0 | 0 | 0
FixedInterchange | 0 | 0 | 0 | 0 | 0 | 0
Total Installed Capacity by Reporting Type: Nebraska
ReportingType | 2015 | 2020 | 2025 | 2030 | 2035 | 2040
BM | 0 | 0 | 0 | 0 | 0 | 0
CC | 358 | 358 | 358 | 358 | 358 | 358
CSP | 0 | 0 | 0 | 0 | 0 | 0
CT | 0 | 0 | 0 | 0 | 0 | 0
Coal | 4110.1 | 4110.1 | 4110.1 | 4110.1 | 4110.1 | 5481.33
Geo | 0 | 0 | 0 | 0 | 0 | 0
H | 167 | 167 | 167 | 167 | 167 | 167
LFG | 6 | 6 | 6 | 77.67 | 77.67 | 77.67
Nuc | 1252 | 1252 | 1252 | 1252 | 0.2 | 0.2
PS | 0 | 0 | 0 | 0 | 0 | 0
PV | 0 | 0 | 0 | 0 | 0 | 0
PeakG | 1305 | 1305 | 1305 | 1305 | 1305 | 1305
PeakO | 326 | 326 | 326 | 326 | 326 | 326
ST | 0 | 0 | 0 | 0 | 0 | 0
STOG | 270 | 270 | 270 | 270 | 270 | 270
STWD | 0 | 0 | 0 | 0 | 0 | 0
WT | 344.9 | 344.9 | 344.9 | 344.9 | 344.9 | 344.9
IGCC | 0 | 0 | 0 | 0 | 0 | 0
DemandResponse | 624.42 | 756.13 | 918.4 | 954.78 | 992.6 | 1031.92
IGCC-CCS | 0 | 0 | 0 | 0 | 0 | 0
WT_off | 0 | 0 | 0 | 0 | 0 | 0
PseudoUnit | 0 | 0 | 0 | 0 | 0 | 0
FixedInterchange | 0 | 0 | 0 | 0 | 0 | 0
Total Installed Capacity by Reporting Type: NEISO
ReportingType | 2015 | 2020 | 2025 | 2030 | 2035 | 2040
BM | 252.2 | 252.2 | 252.2 | 252.2 | 252.2 | 252.2
CC | 11807.22 | 11807.22 | 11807.22 | 11807.22 | 11807.22 | 11807.22
CSP | 0 | 0 | 0 | 0 | 0 | 0
CT | 334 | 334 | 334 | 334 | 1074.1 | 2303.02
Coal | 320 | 0 | 0 | 0 | 0 | 0
Geo | 0 | 0 | 0 | 0 | 0 | 0
H | 3257.7 | 3257.7 | 3257.7 | 3257.7 | 3260.7 | 3260.7
LFG | 581.26 | 581.26 | 651 | 651 | 651 | 651
Nuc | 4645 | 4645 | 4645 | 4645 | 3356 | 2479.08
PS | 1674 | 1674 | 1674 | 1674 | 1674 | 1674
PV | 2 | 325.36 | 325.36 | 325.36 | 325.36 | 326.9
PeakG | 1200 | 1200 | 1200 | 1200 | 1200 | 1200
PeakO | 868.08 | 868.08 | 868.08 | 868.08 | 868.08 | 868.08
ST | 0 | 0 | 0 | 0 | 0 | 0
STOG | 0 | 0 | 0 | 0 | 0 | 0
STWD | 610 | 610 | 610 | 610 | 610 | 610
WT | 434.2 | 2748.51 | 4550.94 | 5437.92 | 5483 | 5483
IGCC | 0 | 0 | 0 | 0 | 0 | 0
DemandResponse | 3092.4 | 3627.72 | 4230.66 | 4257.78 | 4282.5 | 4307.35
IGCC-CCS | 0 | 0 | 0 | 0 | 0 | 0
WT_off | 468 | 468 | 468 | 468 | 363.19 | 363.19
PseudoUnit | 0 | 0 | 0 | 0 | 0 | 0
FixedInterchange | 0 | 0 | 0 | 0 | 0 | 0
Total Installed Capacity by Reporting Type: NonRTO_Midwest
ReportingType | 2015 | 2020 | 2025 | 2030 | 2035 | 2040
BM | 0 | 0 | 0 | 0 | 0 | 0
CC | 0 | 388.45 | 388.45 | 388.45 | 388.45 | 639.61
CSP | 0 | 0 | 0 | 0 | 0 | 0
CT | 0 | 0 | 0 | 0 | 0 | 0
Coal | 8840.55 | 8840.55 | 8840.55 | 8840.55 | 8840.55 | 8840.55
Geo | 0 | 0 | 0 | 0 | 0 | 0
H | 143 | 143 | 889 | 889 | 889 | 889
LFG | 14 | 14 | 174.25 | 174.25 | 174.25 | 174.25
Nuc | 0.1 | 0.1 | 0.1 | 0.1 | 0.1 | 0.1
PS | 0 | 0 | 0 | 0 | 0 | 0
PV | 0 | 0 | 0 | 0 | 0 | 0
PeakG | 3353 | 3353 | 3353 | 3353 | 3353 | 3353
PeakO | 12 | 12 | 12 | 12 | 12 | 12
ST | 0 | 0 | 0 | 0 | 0 | 0
STOG | 0 | 0 | 0 | 0 | 0 | 0
STWD | 0 | 0 | 0 | 0 | 0 | 0
WT | 66 | 66 | 66 | 66 | 66 | 66
IGCC | 0 | 0 | 0 | 0 | 0 | 0
DemandResponse | 193.98 | 453.37 | 727.88 | 745.89 | 764.35 | 783.26
IGCC-CCS | 0 | 0 | 0 | 0 | 0 | 0
WT_off | 0 | 0 | 0 | 0 | 0 | 0
PseudoUnit | 0 | 0 | 0 | 0 | 0 | 0
FixedInterchange | 0 | 0 | 0 | 0 | 0 | 0
Total Installed Capacity by Reporting Type: NYISO_A-F
ReportingType | 2015 | 2020 | 2025 | 2030 | 2035 | 2040
BM | 0 | 0 | 0 | 0 | 0 | 0
CC | 4233 | 4233 | 4233 | 4233 | 4233 | 4233
CSP | 0 | 0 | 0 | 0 | 0 | 0
CT | 0 | 0 | 0 | 0 | 0 | 0
Coal | 0 | 0 | 0 | 0 | 0 | 0
Geo | 0 | 0 | 0 | 0 | 0 | 0
H | 4395 | 4395 | 4395 | 4395 | 4395 | 4395
LFG | 172.4 | 172.4 | 172.4 | 240.33 | 240.33 | 240.33
Nuc | 3365 | 3365 | 3365 | 2743.8 | 2163.3 | 1311.1
PS | 1412 | 1412 | 1412 | 1412 | 1412 | 1412
PV | 0 | 0 | 0 | 0 | 0 | 0
PeakG | 221 | 221 | 221 | 221 | 221 | 221
PeakO | 39 | 39 | 39 | 39 | 39 | 39
ST | 0 | 0 | 0 | 0 | 0 | 0
STOG | 0 | 0 | 0 | 0 | 0 | 0
STWD | 86 | 86 | 86 | 86 | 86 | 86
WT | 3759.3 | 4469.1 | 4469.1 | 4469.1 | 2640.8 | 2123
IGCC | 0 | 0 | 0 | 0 | 0 | 0
DemandResponse | 907.2 | 1018.15 | 1143.28 | 1172.73 | 1202.95 | 1233.94
IGCC-CCS | 0 | 0 | 0 | 0 | 0 | 0
WT_off | 0 | 0 | 0 | 0 | 0 | 0
PseudoUnit | 0 | 0 | 0 | 0 | 0 | 0
FixedInterchange | 0 | 0 | 0 | 0 | 0 | 0
Total Installed Capacity by Reporting Type: NYISO_G-I
ReportingType | 2015 | 2020 | 2025 | 2030 | 2035 | 2040
BM | 0 | 0 | 0 | 0 | 0 | 0
CC | 1157 | 1157 | 1157 | 1157 | 4577.54 | 7668.86
CSP | 0 | 0 | 0 | 0 | 0 | 0
CT | 0 | 0 | 0 | 0 | 0 | 0
Coal | 0 | 0 | 0 | 0 | 0 | 0
Geo | 0 | 0 | 0 | 0 | 0 | 0
H | 32 | 32 | 32 | 32 | 32 | 32
LFG | 64 | 64 | 64 | 138.33 | 138.33 | 138.33
Nuc | 2045 | 2045 | 2045 | 2045 | 1025.4 | 0.4
PS | 0 | 0 | 0 | 0 | 0 | 0
PV | 0 | 0 | 0 | 0 | 0 | 0
PeakG | 65 | 65 | 65 | 65 | 65 | 65
PeakO | 87 | 87 | 87 | 87 | 87 | 87
ST | 0 | 0 | 0 | 0 | 0 | 0
STOG | 0 | 0 | 0 | 0 | 0 | 0
STWD | 0 | 0 | 0 | 0 | 0 | 0
WT | 0 | 60 | 60 | 60 | 60 | 60
IGCC | 0 | 0 | 0 | 0 | 0 | 0
DemandResponse | 339.56 | 380.32 | 434.34 | 453.11 | 472.7 | 493.13
IGCC-CCS | 0 | 0 | 0 | 0 | 0 | 0
WT_off | 0 | 0 | 0 | 0 | 0 | 0
PseudoUnit | 0 | 0 | 0 | 0 | 0 | 0
FixedInterchange | 0 | 0 | 0 | 0 | 0 | 0
Total Installed Capacity by Reporting Type: NYISO_J-K
ReportingType | 2015 | 2020 | 2025 | 2030 | 2035 | 2040
BM | 0 | 0 | 0 | 0 | 0 | 0
CC | 4833.4 | 4833.4 | 4833.4 | 4833.4 | 4833.4 | 4833.4
CSP | 0 | 0 | 0 | 0 | 0 | 0
CT | 0 | 0 | 328.61 | 1577.53 | 1607.82 | 2118.98
Coal | 0 | 0 | 0 | 0 | 0 | 0
Geo | 0 | 0 | 0 | 0 | 0 | 0
H | 0 | 0 | 0 | 0 | 0 | 0
LFG | 124 | 124 | 124 | 198.33 | 198.33 | 198.33
Nuc | 0.1 | 0.1 | 0.1 | 0.1 | 0.1 | 0.1
PS | 0 | 0 | 0 | 0 | 0 | 0
PV | 32 | 32 | 32 | 32 | 0 | 0
PeakG | 2778 | 2778 | 2778 | 2778 | 2778 | 2778
PeakO | 2169 | 2169 | 2169 | 2169 | 2169 | 2169
ST | 0 | 0 | 0 | 0 | 0 | 0
STOG | 4373.72 | 4373.72 | 4373.72 | 4373.72 | 4373.72 | 4373.72
STWD | 0 | 0 | 0 | 0 | 0 | 0
WT | 0 | 0 | 0 | 0 | 0 | 0
IGCC | 0 | 0 | 0 | 0 | 0 | 0
DemandResponse | 1319.07 | 1502.66 | 1718.62 | 1795.58 | 1875.99 | 1960
IGCC-CCS | 0 | 0 | 0 | 0 | 0 | 0
WT_off | 0 | 0 | 0 | 0 | 0 | 0
PseudoUnit | 0 | 0 | 0 | 0 | 0 | 0
FixedInterchange | 0 | 0 | 0 | 0 | 0 | 0
Total Installed Capacity by Reporting Type: PJM_E
ReportingType | 2015 | 2020 | 2025 | 2030 | 2035 | 2040
BM | 30 | 30 | 30 | 30 | 30 | 30
CC | 12283.3 | 12283.3 | 12283.3 | 12283.3 | 12283.3 | 12283.3
CSP | 0 | 0 | 0 | 0 | 0 | 0
CT | 26.2 | 26.2 | 26.2 | 26.2 | 26.2 | 26.2
Coal | 595 | 27 | 27 | 27 | 27 | 27
Geo | 0 | 0 | 0 | 0 | 0 | 0
H | 269.99 | 269.99 | 269.99 | 269.99 | 269.99 | 269.99
LFG | 471.1 | 604 | 604 | 604 | 604 | 604
Nuc | 8510 | 7895.5 | 7895.5 | 7895.5 | 5671.5 | 4497.5
PS | 400 | 400 | 400 | 400 | 400 | 400
PV | 47.45 | 47.45 | 47.45 | 47.45 | 47.45 | 47.45
PeakG | 3877.5 | 3877.5 | 3877.5 | 3877.5 | 3877.5 | 3877.5
PeakO | 2749.3 | 2749.3 | 2749.3 | 2749.3 | 2749.3 | 2749.3
ST | 0 | 0 | 0 | 0 | 0 | 0
STOG | 2320.08 | 2320.08 | 2320.08 | 2320.08 | 2320.08 | 2320.08
STWD | 0 | 0 | 0 | 0 | 0 | 0
WT | 1160 | 1180 | 1180 | 1180 | 1180 | 2972.13
IGCC | 0 | 0 | 0 | 0 | 0 | 0
DemandResponse | 1256.73 | 1718.17 | 2388.62 | 2469.72 | 2553.57 | 2640.27
IGCC-CCS | 0 | 0 | 0 | 0 | 0 | 0
WT_off | 0 | 0 | 5868.01 | 9452.93 | 9452.93 | 9600
PseudoUnit | 0 | 0 | 0 | 0 | 0 | 0
FixedInterchange | 0 | 0 | 0 | 0 | 0 | 0
Total Installed Capacity by Reporting Type: PJM_ROM
ReportingType | 2015 | 2020 | 2025 | 2030 | 2035 | 2040
BM | 18 | 34.84 | 34.84 | 1553.4 | 1964.98 | 1964.98
CC | 5664.5 | 5664.5 | 5664.5 | 5664.5 | 5664.5 | 16774.76
CSP | 0 | 0 | 0 | 0 | 0 | 0
CT | 16 | 16 | 16 | 16 | 16 | 16
Coal | 7123.5 | 5889.5 | 5889.5 | 5889.5 | 5889.5 | 5889.5
Geo | 0 | 0 | 0 | 0 | 0 | 0
H | 1392 | 2070 | 2070 | 2070 | 2070 | 2070
LFG | 356.9 | 622 | 622 | 622 | 622 | 622
Nuc | 5036 | 5036 | 5036 | 5036 | 3304 | 2405
PS | 1513 | 1513 | 1513 | 1513 | 1513 | 1513
PV | 4 | 1413.56 | 2302.2 | 2542.94 | 2638.19 | 2752.12
PeakG | 1719 | 1719 | 1719 | 1719 | 1719 | 1719
PeakO | 1566 | 1566 | 1566 | 1566 | 1566 | 1566
ST | 0 | 0 | 0 | 0 | 0 | 0
STOG | 3529 | 3529 | 3529 | 3529 | 3529 | 3529
STWD | 70 | 70 | 70 | 70 | 70 | 70
WT | 1210.8 | 7771 | 7771 | 7771 | 7771 | 7771
IGCC | 0 | 0 | 0 | 0 | 0 | 0
DemandResponse | 2307.31 | 2787.75 | 3373.93 | 3488.48 | 3606.92 | 3729.38
IGCC-CCS | 0 | 0 | 0 | 0 | 0 | 0
WT_off | 0 | 0 | 0 | 0 | 0 | 0
PseudoUnit | 0 | 0 | 0 | 0 | 0 | 0
FixedInterchange | 0 | 0 | 0 | 0 | 0 | 0
Total Installed Capacity by Reporting Type: PJM_ROR
ReportingType | 2015 | 2020 | 2025 | 2030 | 2035 | 2040
BM | 385 | 385 | 385 | 1251.42 | 2084.59 | 2810.09
CC | 13618 | 13738 | 13738 | 13738 | 15192.51 | 16247.08
CSP | 0 | 0 | 0 | 0 | 0 | 0
CT | 29 | 29 | 29 | 29 | 4664.47 | 4664.47
Coal | 49087.03 | 37066.84 | 37066.84 | 37066.84 | 37066.84 | 37066.84
Geo | 0 | 0 | 0 | 0 | 0 | 0
H | 1837.4 | 2340.4 | 2340.4 | 2340.4 | 2340.4 | 2340.4
LFG | 539.4 | 1053.11 | 1053.11 | 1053.11 | 1053.11 | 1053.11
Nuc | 20038 | 20038 | 20038 | 19171 | 14896 | 10012.84
PS | 3081 | 3081 | 3081 | 3081 | 3081 | 3081
PV | 24 | 24 | 24 | 24 | 24 | 24
PeakG | 19311 | 19311 | 19311 | 19311 | 19311 | 19311
PeakO | 1742 | 1742 | 1742 | 1742 | 1742 | 1742
ST | 0 | 0 | 0 | 0 | 0 | 0
STOG | 2087 | 2087 | 2087 | 2087 | 2087 | 2087
STWD | 194 | 194 | 194 | 194 | 194 | 194
WT | 10922.7 | 24224.81 | 42365.49 | 56197 | 56197 | 56197
IGCC | 0 | 0 | 0 | 0 | 0 | 0
DemandResponse | 3324.65 | 6282.21 | 9765.55 | 10067.05 | 10377.87 | 10698.28
IGCC-CCS | 0 | 0 | 0 | 0 | 0 | 0
WT_off | 0 | 0 | 0 | 0 | 0 | 0
PseudoUnit | 0 | 0 | 0 | 0 | 0 | 0
FixedInterchange | 0 | 0 | 0 | 0 | 0 | 0
Total Installed Capacity by Reporting Type: SOCO
ReportingType | 2015 | 2020 | 2025 | 2030 | 2035 | 2040
BM | 55 | 1321.86 | 5975.64 | 6555.24 | 6555.24 | 6555.24
CC | 19834.8 | 20021.8 | 19839.9 | 19839.9 | 19839.9 | 19839.9
CSP | 0 | 0 | 0 | 0 | 0 | 0
CT | 0 | 0 | 0 | 0 | 0 | 0
Coal | 14802.98 | 13842 | 13842 | 13842 | 13842 | 20312.65
Geo | 0 | 0 | 0 | 0 | 0 | 0
H | 4194 | 4194 | 4194 | 4194 | 4194 | 5061
LFG | 37 | 144.4 | 144.4 | 144.4 | 144.4 | 144.4
Nuc | 5841 | 8041 | 8041 | 8041 | 8041 | 5395.95
PS | 1675 | 1675 | 1675 | 1675 | 1675 | 1675
PV | 0 | 0 | 0 | 0 | 0 | 0
PeakG | 10713 | 10713 | 6348.53 | 6348.53 | 6348.53 | 6348.53
PeakO | 0 | 0 | 0 | 0 | 0 | 0
ST | 0 | 0 | 0 | 0 | 0 | 0
STOG | 0 | 0 | 0 | 0 | 0 | 0
STWD | 668 | 668 | 668 | 668 | 668 | 668
WT | 0 | 100 | 100 | 100 | 100 | 100
IGCC | 0 | 0 | 0 | 0 | 0 | 0
DemandResponse | 2570.49 | 4773.97 | 7215.46 | 7512.46 | 7821.68 | 8143.63
IGCC-CCS | 0 | 0 | 0 | 0 | 0 | 0
WT_off | 0 | 0 | 0 | 0 | 0 | 0
PseudoUnit | 0 | 0 | 0 | 0 | 0 | 0
FixedInterchange | 0 | 0 | 0 | 0 | 0 | 0
Total Installed Capacity by Reporting Type: SPP_N
ReportingType | 2015 | 2020 | 2025 | 2030 | 2035 | 2040
BM | 0 | 0 | 0 | 0 | 0 | 0
CC | 1386 | 1386 | 1386 | 1386 | 1386 | 1386
CSP | 0 | 0 | 0 | 0 | 0 | 0
CT | 0 | 137.08 | 137.08 | 137.91 | 4769.23 | 4809.48
Coal | 8347.54 | 7972.64 | 7748.04 | 7748.04 | 7748.04 | 7748.04
Geo | 0 | 0 | 0 | 0 | 0 | 0
H | 21 | 21 | 21 | 21 | 21 | 21
LFG | 7 | 7 | 7 | 102 | 102 | 102
Nuc | 1160 | 1160 | 1160 | 1160 | 1160 | 1160
PS | 0 | 0 | 0 | 0 | 0 | 0
PV | 0 | 0 | 0 | 0 | 0 | 0
PeakG | 4397 | 4397 | 4397 | 4397 | 4397 | 4397
PeakO | 1199 | 1199 | 1199 | 1199 | 1199 | 1199
ST | 0 | 0 | 0 | 0 | 0 | 0
STOG | 1695 | 1695 | 1695 | 1695 | 1695 | 1695
STWD | 0 | 0 | 0 | 0 | 0 | 0
WT | 1227 | 5560.71 | 7985.67 | 14157.72 | 14671.28 | 14671.28
IGCC | 0 | 0 | 0 | 0 | 0 | 0
DemandResponse | 446.68 | 920.58 | 1432.75 | 1499.14 | 1568.6 | 1641.28
IGCC-CCS | 0 | 0 | 0 | 0 | 0 | 0
WT_off | 0 | 0 | 0 | 0 | 0 | 0
PseudoUnit | 0 | 0 | 0 | 0 | 0 | 0
FixedInterchange | 0 | 0 | 0 | 0 | 0 | 0
Total Installed Capacity by Reporting Type: SPP_S
ReportingType | 2015 | 2020 | 2025 | 2030 | 2035 | 2040
BM | 0 | 0 | 0 | 0 | 0 | 0
CC | 10917 | 10917 | 10917 | 10917 | 10917 | 10917
CSP | 0 | 0 | 0 | 0 | 0 | 0
CT | 412.99 | 712.99 | 712.99 | 712.99 | 1983.75 | 2037.89
Coal | 13183.97 | 13183.97 | 12541.93 | 12541.93 | 12541.93 | 12541.93
Geo | 0 | 0 | 0 | 0 | 0 | 0
H | 2108 | 2108 | 2108 | 2108 | 2108 | 2108
LFG | 19 | 19 | 19 | 114 | 114 | 114
Nuc | 0.1 | 0.1 | 0.1 | 0.1 | 0.1 | 0.1
PS | 446 | 446 | 446 | 446 | 446 | 446
PV | 0 | 0 | 0 | 0 | 0 | 0
PeakG | 3443 | 3443 | 3443 | 3443 | 3443 | 3443
PeakO | 122 | 122 | 122 | 122 | 122 | 122
ST | 0 | 0 | 0 | 0 | 0 | 0
STOG | 8720.34 | 8720.34 | 8720.34 | 8720.34 | 8720.34 | 8720.34
STWD | 84 | 84 | 84 | 84 | 84 | 84
WT | 2727 | 11830.47 | 20890.1 | 26380.82 | 27521.6 | 28510.82
IGCC | 0 | 0 | 0 | 0 | 0 | 0
DemandResponse | 61.11 | 1754.28 | 3560.21 | 3675.61 | 3794.74 | 3917.74
IGCC-CCS | 0 | 0 | 0 | 0 | 0 | 0
WT_off | 0 | 0 | 0 | 0 | 0 | 0
PseudoUnit | 0 | 0 | 0 | 0 | 0 | 0
FixedInterchange | 0 | 0 | 0 | 0 | 0 | 0
Total Installed Capacity by Reporting Type: TVA
ReportingType | 2015 | 2020 | 2025 | 2030 | 2035 | 2040
BM | 0 | 3165.69 | 3482.07 | 6523.56 | 7126.53 | 7126.53
CC | 5881 | 5881 | 5881 | 5881 | 5881 | 5881
CSP | 0 | 0 | 0 | 0 | 0 | 0
CT | 0 | 0 | 0 | 0 | 0 | 635.28
Coal | 11548.05 | 9256.8 | 9072.64 | 9072.64 | 9072.64 | 9309.99
Geo | 0 | 0 | 0 | 0 | 0 | 0
H | 5111 | 5138 | 5138 | 5138 | 5138 | 5138
LFG | 13 | 120.4 | 120.4 | 120.4 | 120.4 | 120.4
Nuc | 8394.89 | 8394.89 | 8394.89 | 8394.89 | 5882.56 | 4603.89
PS | 1743 | 1743 | 1743 | 1743 | 1743 | 1743
PV | 0 | 0 | 0 | 0 | 0 | 0
PeakG | 5865 | 5865 | 5865 | 5865 | 5865 | 5865
PeakO | 83 | 83 | 83 | 83 | 83 | 83
ST | 0 | 0 | 0 | 0 | 0 | 0
STOG | 0 | 0 | 0 | 0 | 0 | 0
STWD | 5 | 5 | 5 | 5 | 5 | 5
WT | 29 | 129 | 129 | 129 | 129 | 129
IGCC | 0 | 0 | 0 | 0 | 0 | 0
DemandResponse | 1805 | 2555.95 | 3357.9 | 3440.97 | 3526.11 | 3613.35
IGCC-CCS | 0 | 0 | 0 | 0 | 0 | 0
WT_off | 0 | 0 | 0 | 0 | 0 | 0
PseudoUnit | 0 | 0 | 0 | 0 | 0 | 0
FixedInterchange | 0 | 0 | 0 | 0 | 0 | 0
Total Installed Capacity by Reporting Type: TVA_Transmission
ReportingType | 2015 | 2020 | 2025 | 2030 | 2035 | 2040
BM | 0 | 0 | 0 | 0 | 0 | 0
CC | 0 | 0 | 0 | 0 | 0 | 0
CSP | 0 | 0 | 0 | 0 | 0 | 0
CT | 0 | 0 | 0 | 0 | 0 | 0
Coal | 0 | 0 | 0 | 0 | 0 | 0
Geo | 0 | 0 | 0 | 0 | 0 | 0
H | 0 | 0 | 0 | 0 | 0 | 0
LFG | 0 | 0 | 0 | 0 | 0 | 0
Nuc | 0 | 0 | 0 | 0 | 0 | 0
PS | 0 | 0 | 0 | 0 | 0 | 0
PV | 0 | 0 | 0 | 0 | 0 | 0
PeakG | 0 | 0 | 0 | 0 | 0 | 0
PeakO | 0 | 0 | 0 | 0 | 0 | 0
ST | 0 | 0 | 0 | 0 | 0 | 0
STOG | 0 | 0 | 0 | 0 | 0 | 0
STWD | 0 | 0 | 0 | 0 | 0 | 0
WT | 0 | 0 | 0 | 0 | 0 | 0
IGCC | 0 | 0 | 0 | 0 | 0 | 0
DemandResponse | 0 | 0 | 0 | 0 | 0 | 0
IGCC-CCS | 0 | 0 | 0 | 0 | 0 | 0
WT_off | 0 | 0 | 0 | 0 | 0 | 0
PseudoUnit | 0 | 0 | 0 | 0 | 0 | 0
FixedInterchange | 0 | 0 | 0 | 0 | 0 | 0
Total Installed Capacity by Reporting Type: VACAR
ReportingType | 2015 | 2020 | 2025 | 2030 | 2035 | 2040
BM | 0.92 | 6986.31 | 6986.31 | 6986.31 | 6986.31 | 6986.31
CC | 6577.9 | 6577.9 | 6577.9 | 6577.9 | 6577.9 | 8091.42
CSP | 0 | 0 | 0 | 0 | 0 | 0
CT | 2838.5 | 2838.5 | 2838.5 | 2838.5 | 5333.69 | 7772.32
Coal | 18007 | 12123.96 | 9809.01 | 9809.01 | 9809.01 | 9809.01
Geo | 0 | 0 | 0 | 0 | 0 | 0
H | 2122 | 2122 | 2122 | 2122 | 2174 | 2174
LFG | 63.34 | 170.4 | 170.4 | 170.4 | 170.4 | 170.4
Nuc | 11430 | 13760 | 13760 | 13760 | 10512 | 8654
PS | 2616 | 2616 | 2616 | 2616 | 2616 | 2616
PV | 16 | 154.41 | 160.93 | 164.71 | 176.26 | 185.76
PeakG | 8308 | 8308 | 8308 | 8308 | 8308 | 8308
PeakO | 1268 | 1268 | 1268 | 1268 | 1268 | 1268
ST | 0 | 0 | 0 | 0 | 0 | 0
STOG | 92 | 92 | 92 | 92 | 92 | 92
STWD | 281 | 281 | 281 | 281 | 281 | 281
WT | 0 | 3500 | 3500 | 3500 | 3500 | 3500
IGCC | 0 | 0 | 0 | 0 | 0 | 0
DemandResponse | 2339.28 | 3868.22 | 5651.52 | 5928.05 | 6218.12 | 6522.37
IGCC-CCS | 0 | 0 | 0 | 0 | 0 | 0
WT_off | 1 | 1 | 11529.7 | 28623.87 | 31494.78 | 35730.33
PseudoUnit | 0 | 0 | 0 | 0 | 0 | 0
FixedInterchange | 0 | 0 | 0 | 0 | 0 | 0
Total Installed Capacity by Reporting Type: IESO
ReportingType | 2015 | 2020 | 2025 | 2030 | 2035 | 2040
BM | 326.33 | 326.33 | 326.33 | 326.33 | 326.33 | 326.33
CC | 4098.7 | 4098.7 | 4098.7 | 4098.7 | 4098.7 | 5320.56
CSP | 0 | 0 | 0 | 0 | 0 | 0
CT | 368 | 368 | 368 | 368 | 846.28 | 1901.27
Coal | 0 | 0 | 0 | 0 | 0 | 0
Geo | 0 | 0 | 0 | 0 | 0 | 0
H | 8693.3 | 8693.3 | 8693.3 | 8693.3 | 8693.3 | 8943.3
LFG | 117.5 | 117.5 | 117.5 | 117.5 | 118 | 118
Nuc | 13018 | 13018 | 13018 | 13018 | 11988 | 10448
PS | 123 | 123 | 123 | 123 | 123 | 123
PV | 1097.26 | 1097.26 | 1097.26 | 1097.26 | 30 | 30
PeakG | 584 | 584 | 584 | 584 | 584 | 584
PeakO | 29.35 | 29.35 | 29.35 | 29.35 | 29.35 | 29.35
ST | 0 | 0 | 0 | 0 | 0 | 0
STOG | 0 | 0 | 0 | 0 | 0 | 0
STWD | 0 | 0 | 0 | 0 | 0 | 0
WT | 3385.9 | 3385.9 | 3385.9 | 3385.9 | 1280 | 1280
IGCC | 0 | 0 | 0 | 0 | 0 | 0
DemandResponse | 1958.79 | 2066.83 | 2340.54 | 2421.21 | 2504.65 | 2590.98
IGCC-CCS | 0 | 0 | 0 | 0 | 0 | 0
WT_off | 0 | 0 | 0 | 0 | 0 | 0
PseudoUnit | 0 | 0 | 0 | 0 | 0 | 0
FixedInterchange | 0 | 0 | 0 | 0 | 0 | 0
Total Installed Capacity by Reporting Type: MAPP_CA
ReportingType | 2015 | 2020 | 2025 | 2030 | 2035 | 2040
BM | 0 | 0 | 0 | 0 | 0 | 0
CC | 731 | 731 | 731 | 164.48 | 164.48 | 164.48
CSP | 0 | 0 | 0 | 0 | 0 | 0
CT | 35 | 35 | 35 | 35 | 0 | 0
Coal | 1635.89 | 1635.89 | 0 | 0 | 0 | 0
Geo | 0 | 0 | 0 | 0 | 0 | 0
H | 6475.4 | 6805.3 | 8665.4 | 11125.4 | 11125.4 | 11125.4
LFG | 0 | 0 | 0 | 0 | 0 | 0
Nuc | 0.1 | 0.1 | 0.1 | 0.1 | 0.1 | 0.1
PS | 0 | 0 | 0 | 0 | 0 | 0
PV | 0 | 0 | 0 | 0 | 0 | 0
PeakG | 559 | 559 | 559 | 559 | 559 | 559
PeakO | 4 | 4 | 4 | 4 | 4 | 4
ST | 0 | 0 | 0 | 0 | 0 | 0
STOG | 126 | 126 | 126 | 0 | 0 | 0
STWD | 0 | 0 | 0 | 0 | 0 | 0
WT | 577.4 | 577.4 | 577.4 | 577.4 | 577.4 | 577.4
IGCC | 0 | 0 | 0 | 0 | 0 | 0
DemandResponse | 89.5 | 308.14 | 546.73 | 568.39 | 590.9 | 614.31
IGCC-CCS | 0 | 0 | 0 | 0 | 0 | 0
WT_off | 0 | 0 | 0 | 0 | 0 | 0
PseudoUnit | 0 | 0 | 0 | 0 | 0 | 0
FixedInterchange | 0 | 0 | 0 | 0 | 0 | 0
Total Installed Capacity by Reporting Type: AZ_NM_SNV_Coal
ReportingType | 2015 | 2020 | 2025 | 2030 | 2035 | 2040
BM | 0 | 0 | 0 | 0 | 0 | 0
CC | 0 | 0 | 0 | 0 | 0 | 0
CSP | 0 | 0 | 0 | 0 | 0 | 0
CT | 0 | 0 | 0 | 0 | 0 | 0
Coal | 10466 | 10466 | 10466 | 10466 | 10466 | 18659.38
Geo | 0 | 0 | 0 | 0 | 0 | 0
H | 0 | 0 | 0 | 0 | 0 | 0
LFG | 0 | 0 | 0 | 0 | 0 | 0
Nuc | 0 | 0 | 0 | 0 | 0 | 0
PS | 0 | 0 | 0 | 0 | 0 | 0
PV | 0 | 0 | 0 | 0 | 0 | 0
PeakG | 0 | 0 | 0 | 0 | 0 | 0
PeakO | 0 | 0 | 0 | 0 | 0 | 0
ST | 0 | 0 | 0 | 0 | 0 | 0
STOG | 0 | 0 | 0 | 0 | 0 | 0
STWD | 0 | 0 | 0 | 0 | 0 | 0
WT | 0 | 0 | 0 | 0 | 0 | 0
IGCC | 0 | 0 | 0 | 0 | 0 | 0
DemandResponse | 0 | 0 | 0 | 0 | 0 | 0
IGCC-CCS | 0 | 0 | 0 | 0 | 0 | 0
WT_off | 0 | 0 | 0 | 0 | 0 | 0
PseudoUnit | 0 | 0 | 0 | 0 | 0 | 0
FixedInterchange | 0 | 0 | 0 | 0 | 0 | 0
Total Installed Capacity by Reporting Type: AZ_NM_SNV_Gas
ReportingType | 2015 | 2020 | 2025 | 2030 | 2035 | 2040
BM | 0 | 0 | 0 | 0 | 0 | 0
CC | 15245 | 16706.4 | 16706.4 | 20637.46 | 22647.21 | 22647.21
CSP | 0 | 0 | 0 | 0 | 0 | 0
CT | 736 | 736 | 736 | 736 | 0 | 0
Coal | 0 | 0 | 0 | 0 | 0 | 0
Geo | 0 | 0 | 0 | 0 | 0 | 0
H | 0 | 0 | 0 | 0 | 0 | 0
LFG | 0 | 0 | 0 | 0 | 0 | 0
Nuc | 0 | 0 | 0 | 0 | 0 | 0
PS | 0 | 0 | 0 | 0 | 0 | 0
PV | 0 | 0 | 0 | 0 | 0 | 0
PeakG | 1829.39 | 1829.39 | 1829.39 | 1829.39 | 1829.39 | 0
PeakO | 0 | 0 | 0 | 0 | 0 | 0
ST | 0 | 0 | 0 | 0 | 0 | 0
STOG | 0 | 0 | 0 | 0 | 0 | 0
STWD | 0 | 0 | 0 | 0 | 0 | 0
WT | 0 | 0 | 0 | 0 | 0 | 0
IGCC | 0 | 0 | 0 | 0 | 0 | 0
DemandResponse | 334.55 | 1076.71 | 1928.33 | 2059.84 | 2196.64 | 2344.36
IGCC-CCS | 0 | 0 | 0 | 0 | 0 | 0
WT_off | 0 | 0 | 0 | 0 | 0 | 0
PseudoUnit | 0 | 0 | 0 | 0 | 0 | 0
FixedInterchange | 0 | 0 | 0 | 0 | 0 | 0
Total Installed Capacity by Reporting Type: AZ_NM_SNV_NucRenew
ReportingType | 2015 | 2020 | 2025 | 2030 | 2035 | 2040
BM | 0 | 0 | 0 | 0 | 0 | 0
CC | 0 | 0 | 0 | 0 | 0 | 0
CSP | 0 | 0 | 0 | 0 | 0 | 0
CT | 0 | 0 | 0 | 0 | 0 | 0
Coal | 0 | 0 | 0 | 0 | 0 | 0
Geo | 0 | 0 | 1450 | 1450 | 1450 | 1450
H | 3131 | 3131 | 3131 | 3131 | 3131 | 3131
LFG | 7 | 7 | 67.67 | 67.67 | 67.67 | 67.67
Nuc | 3875 | 3875 | 3875 | 3875 | 3875 | 3875
PS | 216 | 216 | 216 | 216 | 216 | 216
PV | 148.7 | 148.7 | 148.7 | 148.7 | 148.7 | 148.7
PeakG | 0 | 0 | 0 | 0 | 0 | 0
PeakO | 0 | 0 | 0 | 0 | 0 | 0
ST | 280 | 719.41 | 996.05 | 1120.69 | 1120.69 | 1120.69
STOG | 0 | 0 | 0 | 0 | 0 | 0
STWD | 26 | 26 | 26 | 26 | 26 | 26
WT | 525.1 | 525.1 | 852.53 | 1468.7 | 1468.7 | 1468.7
IGCC | 0 | 0 | 0 | 0 | 0 | 0
DemandResponse | 0 | 0 | 0 | 0 | 0 | 0
IGCC-CCS | 0 | 0 | 0 | 0 | 0 | 0
WT_off | 0 | 0 | 0 | 0 | 0 | 0
PseudoUnit | 0 | 0 | 0 | 0 | 0 | 0
FixedInterchange | 0 | 0 | 0 | 0 | 0 | 0
Total Installed Capacity by Reporting Type: ERCOT
ReportingType | 2015 | 2020 | 2025 | 2030 | 2035 | 2040
BM | 145 | 145 | 145 | 1845.88 | 1910.01 | 2026.38
CC | 29150 | 29150 | 29150 | 29150 | 30999.8 | 34530.38
CSP | 0 | 0 | 0 | 0 | 0 | 0
CT | 250 | 250 | 250 | 250 | 250 | 250
Coal | 18551.83 | 18551.83 | 18551.83 | 18551.83 | 18551.83 | 18551.83
Geo | 0 | 0 | 0 | 0 | 0 | 0
H | 565 | 565 | 565 | 1193 | 1193 | 1193
LFG | 75 | 75 | 429 | 429 | 429 | 429
Nuc | 5091 | 5091 | 5091 | 5091 | 5091 | 5091
PS | 0 | 0 | 0 | 0 | 0 | 0
PV | 15 | 15 | 15 | 15 | 1 | 1
PeakG | 4768 | 4768 | 4768 | 4768 | 4768 | 4768
PeakO | 51 | 51 | 51 | 51 | 51 | 51
ST | 0 | 0 | 0 | 0 | 0 | 0
STOG | 17535.75 | 17535.75 | 17535.75 | 17535.75 | 17535.75 | 17535.75
STWD | 0 | 0 | 0 | 0 | 0 | 0
WT | 9280.1 | 17613.5 | 27014.8 | 32864.78 | 33694.94 | 35183.6
IGCC | 0 | 0 | 0 | 0 | 0 | 0
DemandResponse | 740.81 | 3617.73 | 6720.3 | 6926.25 | 7155.61 | 7391.29
IGCC-CCS | 0 | 0 | 0 | 0 | 0 | 0
WT_off | 0 | 0 | 0 | 0 | 0 | 0
PseudoUnit | 0 | 0 | 0 | 0 | 0 | 0
FixedInterchange | 0 | 0 | 0 | 0 | 0 | 0
Total Installed Capacity by Reporting Type: NP15
ReportingType | 2015 | 2020 | 2025 | 2030 | 2035 | 2040
BM | 0 | 0 | 0 | 0 | 0 | 0
CC | 7404 | 7404 | 7404 | 7404 | 7404 | 7404
CSP | 0 | 0 | 0 | 0 | 0 | 0
CT | 220.99 | 2382.34 | 2382.34 | 6345.23 | 10727.07 | 15072.26
Coal | 28.2 | 0 | 0 | 0 | 0 | 0
Geo | 1123 | 1289.22 | 1723 | 1723 | 1723 | 1723
H | 8825 | 8825 | 8825 | 8825 | 8825 | 8825
LFG | 85 | 85 | 650 | 650 | 650 | 650
Nuc | 2300 | 2300 | 2300 | 2300 | 2300 | 2300
PS | 2257 | 2257 | 2257 | 2257 | 2257 | 2257
PV | 59.5 | 59.5 | 59.5 | 59.5 | 53 | 53
PeakG | 3265 | 3265 | 3265 | 3265 | 3265 | 3265
PeakO | 350 | 350 | 350 | 350 | 350 | 350
ST | 29 | 29 | 29 | 29 | 29 | 29
STOG | 3812.6 | 3812.6 | 3812.6 | 3812.6 | 3812.6 | 3812.6
STWD | 442 | 442 | 442 | 442 | 442 | 442
WT | 1193.2 | 2023.55 | 10359.19 | 12766.59 | 12781.92 | 12781.92
IGCC | 0 | 0 | 0 | 0 | 0 | 0
DemandResponse | 1828.06 | 1875.2 | 2034.02 | 2149.8 | 2261.58 | 2376.93
IGCC-CCS | 0 | 0 | 0 | 0 | 0 | 0
WT_off | 0 | 0 | 0 | 0 | 0 | 0
PseudoUnit | 0 | 0 | 0 | 0 | 0 | 0
FixedInterchange | 0 | 0 | 0 | 0 | 0 | 0
Total Installed Capacity by Reporting Type: NWPP_Coal
ReportingType | 2015 | 2020 | 2025 | 2030 | 2035 | 2040
BM | 0 | 0 | 0 | 0 | 0 | 0
CC | 0 | 0 | 0 | 0 | 0 | 0
CSP | 0 | 0 | 0 | 0 | 0 | 0
CT | 0 | 0 | 0 | 0 | 0 | 0
Coal | 13097.62 | 13097.62 | 13097.62 | 13097.62 | 13097.62 | 13097.62
Geo | 0 | 0 | 0 | 0 | 0 | 0
H | 0 | 0 | 0 | 0 | 0 | 0
LFG | 0 | 0 | 0 | 0 | 0 | 0
Nuc | 0 | 0 | 0 | 0 | 0 | 0
PS | 0 | 0 | 0 | 0 | 0 | 0
PV | 0 | 0 | 0 | 0 | 0 | 0
PeakG | 0 | 0 | 0 | 0 | 0 | 0
PeakO | 0 | 0 | 0 | 0 | 0 | 0
ST | 0 | 0 | 0 | 0 | 0 | 0
STOG | 0 | 0 | 0 | 0 | 0 | 0
STWD | 0 | 0 | 0 | 0 | 0 | 0
WT | 0 | 0 | 0 | 0 | 0 | 0
IGCC | 0 | 0 | 0 | 0 | 0 | 0
DemandResponse | 0 | 0 | 0 | 0 | 0 | 0
IGCC-CCS | 0 | 0 | 0 | 0 | 0 | 0
WT_off | 0 | 0 | 0 | 0 | 0 | 0
PseudoUnit | 0 | 0 | 0 | 0 | 0 | 0
FixedInterchange | 0 | 0 | 0 | 0 | 0 | 0
Total Installed Capacity by Reporting Type: NWPP_Gas
ReportingType | 2015 | 2020 | 2025 | 2030 | 2035 | 2040
BM | 0 | 0 | 0 | 0 | 0 | 0
CC | 6627 | 6627 | 6627 | 9566 | 14372.23 | 15085.35
CSP | 0 | 0 | 0 | 0 | 0 | 0
CT | 150 | 150 | 150 | 150 | 0 | 0
Coal | 0 | 0 | 0 | 0 | 0 | 426.09
Geo | 0 | 0 | 0 | 0 | 0 | 0
H | 0 | 0 | 0 | 0 | 0 | 0
LFG | 0 | 0 | 0 | 0 | 0 | 0
Nuc | 0 | 0 | 0 | 0 | 0 | 0
PS | 0 | 0 | 0 | 0 | 0 | 0
PV | 0 | 0 | 0 | 0 | 0 | 0
PeakG | 0 | 0 | 0 | 0 | 0 | 0
PeakO | 0 | 0 | 0 | 0 | 0 | 0
ST | 0 | 0 | 0 | 0 | 0 | 0
STOG | 0 | 0 | 0 | 0 | 0 | 0
STWD | 0 | 0 | 0 | 0 | 0 | 0
WT | 0 | 0 | 0 | 0 | 0 | 0
IGCC | 0 | 0 | 0 | 0 | 0 | 0
DemandResponse | 0.01 | 953.34 | 1988.72 | 2091.14 | 2193.74 | 2298.72
IGCC-CCS | 0 | 0 | 0 | 0 | 0 | 0
WT_off | 0 | 0 | 0 | 0 | 0 | 0
PseudoUnit | 0 | 0 | 0 | 0 | 0 | 0
FixedInterchange | 0 | 0 | 0 | 0 | 0 | 0
Total Installed Capacity by Reporting Type: NWPP_NucRenew
ReportingType | 2015 | 2020 | 2025 | 2030 | 2035 | 2040
BM | 32.55 | 32.55 | 32.55 | 32.55 | 32.55 | 32.55
CC | 0 | 0 | 0 | 0 | 0 | 0
CSP | 0 | 0 | 0 | 0 | 0 | 0
CT | 0 | 0 | 0 | 0 | 0 | 0
Coal | 0 | 0 | 0 | 0 | 0 | 0
Geo | 404.2 | 404.2 | 838.2 | 838.2 | 838.2 | 838.2
H | 33736 | 33736 | 33736 | 33736 | 33736 | 33736
LFG | 128.5 | 128.5 | 335.77 | 373 | 373 | 373
Nuc | 1131 | 1131 | 1131 | 1131 | 1131 | 1131
PS | 258 | 258 | 258 | 258 | 258 | 258
PV | 3 | 3 | 3 | 3 | 3 | 3
PeakG | 0 | 0 | 0 | 0 | 0 | 0
PeakO | 0 | 0 | 0 | 0 | 0 | 0
ST | 0 | 0 | 0 | 0 | 0 | 0
STOG | 0 | 0 | 0 | 0 | 0 | 0
STWD | 379.09 | 379.09 | 379.09 | 379.09 | 379.09 | 379.09
WT | 6865.3 | 6865.3 | 6865.3 | 6865.3 | 6865.3 | 6865.3
IGCC | 0 | 0 | 0 | 0 | 0 | 0
DemandResponse | 0 | 0 | 0 | 0 | 0 | 0
IGCC-CCS | 0 | 0 | 0 | 0 | 0 | 0
WT_off | 0 | 0 | 0 | 0 | 0 | 0
PseudoUnit | 0 | 0 | 0 | 0 | 0 | 0
FixedInterchange | 0 | 0 | 0 | 0 | 0 | 0
Total Installed Capacity by Reporting Type: RMPA
ReportingType | 2015 | 2020 | 2025 | 2030 | 2035 | 2040
BM | 0 | 0 | 0 | 0 | 0 | 0
CC | 2686 | 2686 | 2686 | 2686 | 2686 | 2686
CSP | 0 | 0 | 0 | 0 | 0 | 0
CT | 152 | 152 | 152 | 152 | 0 | 0
Coal | 7475.3 | 7304.8 | 6927.78 | 6927.78 | 8209.01 | 9412.33
Geo | 0 | 458.78 | 2545.23 | 2570 | 2570 | 2570
H | 982 | 982 | 982 | 982 | 982 | 982
LFG | 7.4 | 7.4 | 7.4 | 36.33 | 36.33 | 36.33
Nuc | 0.1 | 0.1 | 0.1 | 0.1 | 0.1 | 0.1
PS | 563 | 563 | 563 | 563 | 563 | 563
PV | 21 | 21 | 21 | 21 | 21 | 21
PeakG | 2904 | 2904 | 2904 | 2904 | 2904 | 2904
PeakO | 187 | 187 | 111.9 | 111.9 | 111.9 | 111.9
ST | 3 | 383.25 | 415.52 | 430.78 | 430.78 | 430.78
STOG | 0 | 0 | 0 | 0 | 0 | 0
STWD | 0 | 0 | 0 | 0 | 0 | 0
WT | 2113.4 | 2113.4 | 2113.4 | 2113.4 | 2113.4 | 2113.4
IGCC | 0 | 0 | 0 | 0 | 0 | 0
DemandResponse | 486.05 | 622.89 | 804.5 | 856.88 | 912.57 | 971.91
IGCC-CCS | 0 | 0 | 0 | 0 | 0 | 0
WT_off | 0 | 0 | 0 | 0 | 0 | 0
PseudoUnit | 0 | 0 | 0 | 0 | 0 | 0
FixedInterchange | 0 | 0 | 0 | 0 | 0 | 0
Total Installed Capacity by Reporting Type: SP15
ReportingType | 2015 | 2020 | 2025 | 2030 | 2035 | 2040
BM | 6 | 6 | 6 | 6 | 6 | 6
CC | 10080.5 | 10080.5 | 10080.5 | 10080.5 | 10080.5 | 10080.5
CSP | 0 | 0 | 0 | 0 | 0 | 0
CT | 0 | 0 | 0 | 0 | 0 | 0
Coal | 101.2 | 101.2 | 101.2 | 101.2 | 0 | 0
Geo | 963 | 2413 | 2413 | 2413 | 2413 | 2413
H | 1163 | 1163 | 1163 | 1163 | 1163 | 1163
LFG | 223.2 | 744.63 | 779 | 779 | 779 | 779
Nuc | 2250 | 2250 | 2250 | 2250 | 2250 | 2250
PS | 1440 | 1440 | 1440 | 1440 | 1440 | 1440
PV | 126.8 | 126.8 | 126.8 | 126.8 | 123 | 123
PeakG | 4309 | 4309 | 4309 | 4309 | 4309 | 4309
PeakO | 51 | 51 | 51 | 51 | 51 | 51
ST | 448 | 448 | 448 | 448 | 448 | 448
STOG | 10242 | 10242 | 10242 | 10242 | 10242 | 10242
STWD | 119 | 119 | 119 | 119 | 119 | 119
WT | 2207.8 | 2207.8 | 2207.8 | 2207.8 | 2207.8 | 2207.8
IGCC | 0 | 0 | 0 | 0 | 0 | 0
DemandResponse | 2613.15 | 2728.17 | 2959.23 | 3127.67 | 3290.3 | 3458.12
IGCC-CCS | 0 | 0 | 0 | 0 | 0 | 0
WT_off | 0 | 0 | 0 | 0 | 0 | 0
PseudoUnit | 0 | 0 | 0 | 0 | 0 | 0
FixedInterchange | 0 | 0 | 0 | 0 | 0 | 0
Total Installed Capacity by Reporting Type: ALB
ReportingType | 2015 | 2020 | 2025 | 2030 | 2035 | 2040
BM | 0 | 0 | 0 | 0 | 0 | 0
CC | 2609.19 | 3144.81 | 3938.85 | 4536.28 | 5743.06 | 6822.53
CSP | 0 | 0 | 0 | 0 | 0 | 0
CT | 201.5 | 201.5 | 201.5 | 201.5 | 0 | 0
Coal | 6240.83 | 6240.83 | 6240.83 | 6240.83 | 6240.83 | 6240.83
Geo | 0 | 0 | 0 | 0 | 0 | 0
H | 912 | 912 | 912 | 912 | 912 | 912
LFG | 10 | 10 | 10 | 10 | 10 | 10
Nuc | 0.1 | 0.1 | 0.1 | 0.1 | 0.1 | 0.1
PS | 0 | 0 | 0 | 0 | 0 | 0
PV | 0 | 0 | 0 | 0 | 0 | 0
PeakG | 1487.71 | 1451.88 | 1451.88 | 1451.88 | 1451.88 | 1451.88
PeakO | 0 | 0 | 0 | 0 | 0 | 0
ST | 0 | 0 | 0 | 0 | 0 | 0
STOG | 0 | 0 | 0 | 0 | 0 | 0
STWD | 0 | 0 | 0 | 0 | 0 | 0
WT | 672 | 672 | 672 | 672 | 672 | 672
IGCC | 0 | 0 | 0 | 0 | 0 | 0
DemandResponse | 105.16 | 361.08 | 660.83 | 708.64 | 759.9 | 814.88
IGCC-CCS | 0 | 0 | 0 | 0 | 0 | 0
WT_off | 0 | 0 | 0 | 0 | 0 | 0
PseudoUnit | 0 | 0 | 0 | 0 | 0 | 0
FixedInterchange | 0 | 0 | 0 | 0 | 0 | 0
Total Installed Capacity by Reporting Type: BC
ReportingType | 2015 | 2020 | 2025 | 2030 | 2035 | 2040
BM | 0 | 0 | 0 | 0 | 0 | 0
CC | 1376.72 | 1549.95 | 2062.87 | 2734.86 | 3535.33 | 4214.29
CSP | 0 | 0 | 0 | 0 | 0 | 0
CT | 0 | 0 | 0 | 0 | 0 | 161.61
Coal | 0 | 0 | 0 | 0 | 0 | 0
Geo | 0 | 0 | 0 | 0 | 0 | 0
H | 12161 | 12161 | 12161 | 12161 | 12161 | 12161
LFG | 24 | 24 | 24 | 24 | 24 | 24
Nuc | 0.1 | 0.1 | 0.1 | 0.1 | 0.1 | 0.1
PS | 0 | 0 | 0 | 0 | 0 | 0
PV | 0 | 0 | 0 | 0 | 0 | 0
PeakG | 141 | 141 | 141 | 141 | 141 | 141
PeakO | 44 | 44 | 44 | 44 | 44 | 44
ST | 0 | 0 | 0 | 0 | 0 | 0
STOG | 0 | 0 | 0 | 0 | 0 | 0
STWD | 510 | 510 | 510 | 510 | 510 | 510
WT | 246 | 246 | 246 | 246 | 246 | 246
IGCC | 0 | 0 | 0 | 0 | 0 | 0
DemandResponse | 0.01 | 264.69 | 555.31 | 582.51 | 611.05 | 640.98
IGCC-CCS | 0 | 0 | 0 | 0 | 0 | 0
WT_off | 0 | 0 | 0 | 0 | 0 | 0
PseudoUnit | 0 | 0 | 0 | 0 | 0 | 0
FixedInterchange | 0 | 0 | 0 | 0 | 0 | 0
Total Installed Capacity by Reporting Type: HQ_IESO
ReportingType | 2015 | 2020 | 2025 | 2030 | 2035 | 2040
BM | 0 | 0 | 0 | 0 | 0 | 0
CC | 0 | 0 | 0 | 0 | 0 | 0
CSP | 0 | 0 | 0 | 0 | 0 | 0
CT | 0 | 0 | 0 | 0 | 0 | 0
Coal | 0 | 0 | 0 | 0 | 0 | 0
Geo | 0 | 0 | 0 | 0 | 0 | 0
H | 0 | 0 | 0 | 0 | 0 | 0
LFG | 0 | 0 | 0 | 0 | 0 | 0
Nuc | 0.1 | 0.1 | 0.1 | 0.1 | 0.1 | 0.1
PS | 0 | 0 | 0 | 0 | 0 | 0
PV | 0 | 0 | 0 | 0 | 0 | 0
PeakG | 0 | 0 | 0 | 0 | 0 | 0
PeakO | 0 | 0 | 0 | 0 | 0 | 0
ST | 0 | 0 | 0 | 0 | 0 | 0
STOG | 0 | 0 | 0 | 0 | 0 | 0
STWD | 0 | 0 | 0 | 0 | 0 | 0
WT | 0 | 0 | 0 | 0 | 0 | 0
IGCC | 0 | 0 | 0 | 0 | 0 | 0
DemandResponse | 0 | 0 | 0 | 0 | 0 | 0
IGCC-CCS | 0 | 0 | 0 | 0 | 0 | 0
WT_off | 0 | 0 | 0 | 0 | 0 | 0
PseudoUnit | 0 | 0 | 0 | 0 | 0 | 0
FixedInterchange | 3000 | 3000 | 3000 | 3000 | 3000 | 3000
Total Installed Capacity by Reporting Type: HQ_NEISO
ReportingType | 2015 | 2020 | 2025 | 2030 | 2035 | 2040
BM | 0 | 0 | 0 | 0 | 0 | 0
CC | 0 | 0 | 0 | 0 | 0 | 0
CSP | 0 | 0 | 0 | 0 | 0 | 0
CT | 0 | 0 | 0 | 0 | 0 | 0
Coal | 0 | 0 | 0 | 0 | 0 | 0
Geo | 0 | 0 | 0 | 0 | 0 | 0
H | 0 | 0 | 0 | 0 | 0 | 0
LFG | 0 | 0 | 0 | 0 | 0 | 0
Nuc | 0.1 | 0.1 | 0.1 | 0.1 | 0.1 | 0.1
PS | 0 | 0 | 0 | 0 | 0 | 0
PV | 0 | 0 | 0 | 0 | 0 | 0
PeakG | 0 | 0 | 0 | 0 | 0 | 0
PeakO | 0 | 0 | 0 | 0 | 0 | 0
ST | 0 | 0 | 0 | 0 | 0 | 0
STOG | 0 | 0 | 0 | 0 | 0 | 0
STWD | 0 | 0 | 0 | 0 | 0 | 0
WT | 0 | 0 | 0 | 0 | 0 | 0
IGCC | 0 | 0 | 0 | 0 | 0 | 0
DemandResponse | 0 | 0 | 0 | 0 | 0 | 0
IGCC-CCS | 0 | 0 | 0 | 0 | 0 | 0
WT_off | 0 | 0 | 0 | 0 | 0 | 0
PseudoUnit | 0 | 0 | 0 | 0 | 0 | 0
FixedInterchange | 2920 | 2920 | 2920 | 2920 | 2920 | 2920
Total Installed Capacity by Reporting Type: HQ_NY
ReportingType | 2015 | 2020 | 2025 | 2030 | 2035 | 2040
BM | 0 | 0 | 0 | 0 | 0 | 0
CC | 0 | 0 | 0 | 0 | 0 | 0
CSP | 0 | 0 | 0 | 0 | 0 | 0
CT | 0 | 0 | 0 | 0 | 0 | 0
Coal | 0 | 0 | 0 | 0 | 0 | 0
Geo | 0 | 0 | 0 | 0 | 0 | 0
H | 0 | 0 | 0 | 0 | 0 | 0
LFG | 0 | 0 | 0 | 0 | 0 | 0
Nuc | 0.1 | 0.1 | 0.1 | 0.1 | 0.1 | 0.1
PS | 0 | 0 | 0 | 0 | 0 | 0
PV | 0 | 0 | 0 | 0 | 0 | 0
PeakG | 0 | 0 | 0 | 0 | 0 | 0
PeakO | 0 | 0 | 0 | 0 | 0 | 0
ST | 0 | 0 | 0 | 0 | 0 | 0
STOG | 0 | 0 | 0 | 0 | 0 | 0
STWD | 0 | 0 | 0 | 0 | 0 | 0
WT | 0 | 0 | 0 | 0 | 0 | 0
IGCC | 0 | 0 | 0 | 0 | 0 | 0
DemandResponse | 0 | 0 | 0 | 0 | 0 | 0
IGCC-CCS | 0 | 0 | 0 | 0 | 0 | 0
WT_off | 0 | 0 | 0 | 0 | 0 | 0
PseudoUnit | 0 | 0 | 0 | 0 | 0 | 0
FixedInterchange | 1500 | 1500 | 1500 | 1500 | 1500 | 1500
Total Installed Capacity by Reporting Type: MARITIMES
ReportingType | 2015 | 2020 | 2025 | 2030 | 2035 | 2040
BM | 0 | 0 | 0 | 0 | 0 | 0
CC | 0 | 0 | 0 | 0 | 0 | 0
CSP | 0 | 0 | 0 | 0 | 0 | 0
CT | 0 | 0 | 0 | 0 | 0 | 0
Coal | 0 | 0 | 0 | 0 | 0 | 0
Geo | 0 | 0 | 0 | 0 | 0 | 0
H | 0 | 0 | 0 | 0 | 0 | 0
LFG | 0 | 0 | 0 | 0 | 0 | 0
Nuc | 0.1 | 0.1 | 0.1 | 0.1 | 0.1 | 0.1
PS | 0 | 0 | 0 | 0 | 0 | 0
PV | 0 | 0 | 0 | 0 | 0 | 0
PeakG | 0 | 0 | 0 | 0 | 0 | 0
PeakO | 0 | 0 | 0 | 0 | 0 | 0
ST | 0 | 0 | 0 | 0 | 0 | 0
STOG | 0 | 0 | 0 | 0 | 0 | 0
STWD | 0 | 0 | 0 | 0 | 0 | 0
WT | 0 | 0 | 0 | 0 | 0 | 0
IGCC | 0 | 0 | 0 | 0 | 0 | 0
DemandResponse | 0 | 0 | 0 | 0 | 0 | 0
IGCC-CCS | 0 | 0 | 0 | 0 | 0 | 0
WT_off | 0 | 0 | 0 | 0 | 0 | 0
PseudoUnit | 0 | 0 | 0 | 0 | 0 | 0
FixedInterchange | 1400 | 1400 | 1400 | 1400 | 1400 | 1400
Total Installed Capacity by Reporting Type: All
ReportingType | 2015 | 2020 | 2025 | 2030 | 2035 | 2040
BM | 1251 | 13670.79 | 19657.86 | 27364.82 | 29276.68 | 30118.54
CC | 228575.13 | 233759.19 | 234884.25 | 244152.86 | 277835.32 | 307813.06
CSP | 0 | 0 | 0 | 0 | 0 | 0
CT | 8558.48 | 15044.98 | 17172.03 | 28587.62 | 48402.7 | 60308.25
Coal | 267123.11 | 238334.37 | 232955.73 | 232955.73 | 234135.76 | 256050.73
Geo | 2534.2 | 4609.2 | 9013.43 | 9038.2 | 9038.2 | 9038.2
H | 106079.79 | 107618.69 | 110532.79 | 113620.79 | 113675.79 | 114792.79
LFG | 4136 | 6089 | 8299 | 9022.5 | 9023 | 9023
Nuc | 117236.86 | 121152.36 | 121152.36 | 119664.16 | 93088.46 | 73382.46
PS | 21788 | 21788 | 21788 | 21788 | 21788 | 21788
PV | 1648 | 3820.31 | 4898.15 | 5146.07 | 4144.76 | 4285.82
PeakG | 117291.6 | 117255.77 | 112891.3 | 112891.3 | 112891.3 | 111061.91
PeakO | 19766.45 | 19766.45 | 19691.34 | 19691.34 | 19691.34 | 19691.34
ST | 760 | 1579.66 | 1888.57 | 2028.47 | 2028.47 | 2028.47
STOG | 67411.37 | 67411.37 | 66413.11 | 66287.11 | 66287.11 | 66287.11
STWD | 4456.09 | 4456.09 | 4456.09 | 4456.09 | 4456.09 | 4456.09
WT | 64004.8 | 114723.61 | 169392.71 | 219306.54 | 221091.77 | 227108.37
IGCC | 618 | 618 | 618 | 618 | 618 | 618
DemandResponse | 37863.74 | 60093.26 | 85862.57 | 89210.8 | 92685.8 | 96304.58
IGCC-CCS | 0 | 0 | 0 | 0 | 0 | 0
WT_off | 469 | 469 | 17865.7 | 38544.8 | 41310.91 | 45693.52
PseudoUnit | 0 | 0 | 0 | 0 | 0 | 0
FixedInterchange | 8820 | 8820 | 8820 | 8820 | 8820 | 8820
Total Installed Capacity by Reporting Type: EI_US
ReportingType | 2015 | 2020 | 2025 | 2030 | 2035 | 2040
BM | 741.12 | 13160.91 | 19147.98 | 25154.05 | 27001.78 | 27727.27
CC | 148567.02 | 151580.82 | 151398.92 | 153094.59 | 176104.02 | 198857.76
CSP | 0 | 0 | 0 | 0 | 0 | 0
CT | 6444.99 | 10770.14 | 12897.19 | 20349.89 | 36579.35 | 42923.1
Coal | 209526.25 | 180936.2 | 177570.47 | 177570.47 | 177570.47 | 189662.65
Geo | 44 | 44 | 44 | 44 | 44 | 44
H | 29436.09 | 30645.09 | 31699.09 | 31699.09 | 31754.09 | 32621.09
LFG | 3458.4 | 4889.97 | 5878.67 | 6536 | 6536 | 6536
Nuc | 89571.36 | 93486.86 | 93486.86 | 91998.66 | 66452.96 | 48286.96
PS | 16931 | 16931 | 16931 | 16931 | 16931 | 16931
PV | 176.74 | 2349.05 | 3426.89 | 3674.82 | 3765.06 | 3906.12
PeakG | 97444.5 | 97444.5 | 93080.03 | 93080.03 | 93080.03 | 93080.03
PeakO | 19050.1 | 19050.1 | 19050.1 | 19050.1 | 19050.1 | 19050.1
ST | 0 | 0 | 0 | 0 | 0 | 0
STOG | 35695.02 | 35695.02 | 34696.76 | 34696.76 | 34696.76 | 34696.76
STWD | 2980 | 2980 | 2980 | 2980 | 2980 | 2980
WT | 36938.6 | 78493.66 | 115098.4 | 156138.67 | 159184.31 | 163712.25
IGCC | 618 | 618 | 618 | 618 | 618 | 618
DemandResponse | 29707.66 | 46218.47 | 65324.07 | 67718.5 | 70208.86 | 72802.09
IGCC-CCS | 0 | 0 | 0 | 0 | 0 | 0
WT_off | 469 | 469 | 17865.7 | 38544.8 | 41310.91 | 45693.52
PseudoUnit | 0 | 0 | 0 | 0 | 0 | 0
FixedInterchange | 5820 | 5820 | 5820 | 5820 | 5820 | 5820
Total Installed Capacity by Reporting Type: EI_Canada
ReportingType | 2015 | 2020 | 2025 | 2030 | 2035 | 2040
BM | 326.33 | 326.33 | 326.33 | 326.33 | 326.33 | 326.33
CC | 4829.7 | 4829.7 | 4829.7 | 4263.17 | 4263.17 | 5485.04
CSP | 0 | 0 | 0 | 0 | 0 | 0
CT | 403 | 403 | 403 | 403 | 846.28 | 1901.27
Coal | 1635.89 | 1635.89 | 0 | 0 | 0 | 0
Geo | 0 | 0 | 0 | 0 | 0 | 0
H | 15168.7 | 15498.6 | 17358.7 | 19818.7 | 19818.7 | 20068.7
LFG | 117.5 | 117.5 | 117.5 | 117.5 | 118 | 118
Nuc | 13018.2 | 13018.2 | 13018.2 | 13018.2 | 11988.2 | 10448.2
PS | 123 | 123 | 123 | 123 | 123 | 123
PV | 1097.26 | 1097.26 | 1097.26 | 1097.26 | 30 | 30
PeakG | 1143 | 1143 | 1143 | 1143 | 1143 | 1143
PeakO | 33.35 | 33.35 | 33.35 | 33.35 | 33.35 | 33.35
ST | 0 | 0 | 0 | 0 | 0 | 0
STOG | 126 | 126 | 126 | 0 | 0 | 0
STWD | 0 | 0 | 0 | 0 | 0 | 0
WT | 3963.3 | 3963.3 | 3963.3 | 3963.3 | 1857.4 | 1857.4
IGCC | 0 | 0 | 0 | 0 | 0 | 0
DemandResponse | 2048.29 | 2374.97 | 2887.27 | 2989.59 | 3095.56 | 3205.29
IGCC-CCS | 0 | 0 | 0 | 0 | 0 | 0
WT_off | 0 | 0 | 0 | 0 | 0 | 0
PseudoUnit | 0 | 0 | 0 | 0 | 0 | 0
FixedInterchange | 3000 | 3000 | 3000 | 3000 | 3000 | 3000
Total Installed Capacity by Reporting Type: EI
ReportingType | 2015 | 2020 | 2025 | 2030 | 2035 | 2040
BM | 1067.45 | 13487.24 | 19474.31 | 25480.39 | 27328.11 | 28053.6
CC | 153396.72 | 156410.52 | 156228.62 | 157357.76 | 180367.19 | 204342.8
CSP | 0 | 0 | 0 | 0 | 0 | 0
CT | 6847.99 | 11173.14 | 13300.19 | 20752.89 | 37425.63 | 44824.38
Coal | 211162.14 | 182572.09 | 177570.47 | 177570.47 | 177570.47 | 189662.65
Geo | 44 | 44 | 44 | 44 | 44 | 44
H | 44604.79 | 46143.69 | 49057.79 | 51517.79 | 51572.79 | 52689.79
LFG | 3575.9 | 5007.47 | 5996.17 | 6653.5 | 6654 | 6654
Nuc | 102589.56 | 106505.06 | 106505.06 | 105016.86 | 78441.16 | 58735.16
PS | 17054 | 17054 | 17054 | 17054 | 17054 | 17054
PV | 1274 | 3446.31 | 4524.15 | 4772.07 | 3795.06 | 3936.12
PeakG | 98587.5 | 98587.5 | 94223.03 | 94223.03 | 94223.03 | 94223.03
PeakO | 19083.45 | 19083.45 | 19083.45 | 19083.45 | 19083.45 | 19083.45
ST | 0 | 0 | 0 | 0 | 0 | 0
STOG | 35821.02 | 35821.02 | 34822.76 | 34696.76 | 34696.76 | 34696.76
STWD | 2980 | 2980 | 2980 | 2980 | 2980 | 2980
WT | 40901.9 | 82456.96 | 119061.7 | 160101.97 | 161041.71 | 165569.65
IGCC | 618 | 618 | 618 | 618 | 618 | 618
DemandResponse | 31755.95 | 48593.44 | 68211.33 | 70708.09 | 73304.41 | 76007.38
IGCC-CCS | 0 | 0 | 0 | 0 | 0 | 0
WT_off | 469 | 469 | 17865.7 | 38544.8 | 41310.91 | 45693.52
PseudoUnit | 0 | 0 | 0 | 0 | 0 | 0
FixedInterchange | 8820 | 8820 | 8820 | 8820 | 8820 | 8820
Total Installed Capacity by Reporting Type: Outside_EI
ReportingType | 2015 | 2020 | 2025 | 2030 | 2035 | 2040
BM | 183.55 | 183.55 | 183.55 | 1884.43 | 1948.56 | 2064.93
CC | 75178.41 | 77348.67 | 78655.62 | 86795.1 | 97468.12 | 103470.26
CSP | 0 | 0 | 0 | 0 | 0 | 0
CT | 1710.49 | 3871.84 | 3871.84 | 7834.73 | 10977.07 | 15483.87
Coal | 55960.98 | 55762.28 | 55385.26 | 55385.26 | 56565.29 | 66388.08
Geo | 2490.2 | 4565.2 | 8969.43 | 8994.2 | 8994.2 | 8994.2
H | 61475 | 61475 | 61475 | 62103 | 62103 | 62103
LFG | 560.1 | 1081.53 | 2302.83 | 2369 | 2369 | 2369
Nuc | 14647.3 | 14647.3 | 14647.3 | 14647.3 | 14647.3 | 14647.3
PS | 4734 | 4734 | 4734 | 4734 | 4734 | 4734
PV | 374 | 374 | 374 | 374 | 349.7 | 349.7
PeakG | 18704.1 | 18668.27 | 18668.27 | 18668.27 | 18668.27 | 16838.88
PeakO | 683 | 683 | 607.9 | 607.9 | 607.9 | 607.9
ST | 760 | 1579.66 | 1888.57 | 2028.47 | 2028.47 | 2028.47
STOG | 31590.35 | 31590.35 | 31590.35 | 31590.35 | 31590.35 | 31590.35
STWD | 1476.09 | 1476.09 | 1476.09 | 1476.09 | 1476.09 | 1476.09
WT | 23102.9 | 32266.65 | 50331.01 | 59204.57 | 60050.06 | 61538.72
IGCC | 0 | 0 | 0 | 0 | 0 | 0
DemandResponse | 6107.8 | 11499.81 | 17651.23 | 18502.71 | 19381.39 | 20297.2
IGCC-CCS | 0 | 0 | 0 | 0 | 0 | 0
WT_off | 0 | 0 | 0 | 0 | 0 | 0
PseudoUnit | 0 | 0 | 0 | 0 | 0 | 0
FixedInterchange | 0 | 0 | 0 | 0 | 0 | 0
#6 | Retrofit Capacity (MW)
Retrofit Capacity by Reporting Type: Entergy
ReportingType | 2015 | 2020 | 2025 | 2030 | 2035 | 2040
FGD | 0 | 7356 | 7356 | 7356 | 7356 | 7356
SNCR | 0 | 0 | 0 | 0 | 0 | 0
SCR | 0 | 0 | 0 | 0 | 0 | 0
ACI90 | 0 | 0 | 0 | 0 | 0 | 0
RPJ90 | 0 | 7416 | 7416 | 7416 | 7416 | 7416
PCSEQ | 0 | 0 | 0 | 0 | 0 | 0
Retrofit Capacity by Reporting Type: FRCC
ReportingType | 2015 | 2020 | 2025 | 2030 | 2035 | 2040
FGD | 0 | 235 | 235 | 235 | 235 | 235
SNCR | 0 | 0 | 0 | 0 | 0 | 0
SCR | 3796 | 1898 | 1898 | 1898 | 1898 | 1898
ACI90 | 0 | 0 | 0 | 0 | 0 | 0
RPJ90 | 0 | 7900 | 7900 | 7900 | 7900 | 7900
PCSEQ | 0 | 0 | 0 | 0 | 0 | 0
Retrofit Capacity by Reporting Type: MAPP_US
ReportingType | 2015 | 2020 | 2025 | 2030 | 2035 | 2040
FGD | 221 | 0 | 0 | 0 | 0 | 0
SNCR | 0 | 0 | 0 | 0 | 0 | 0
SCR | 0 | 0 | 0 | 0 | 0 | 0
ACI90 | 0 | 0 | 0 | 0 | 0 | 0
RPJ90 | 0 | 2360 | 2360 | 2360 | 2360 | 2360
PCSEQ | 0 | 0 | 0 | 0 | 0 | 0
Retrofit Capacity by Reporting Type: MISO_IN
ReportingType | 2015 | 2020 | 2025 | 2030 | 2035 | 2040
FGD | 0 | 2276 | 2276 | 2276 | 2276 | 2276
SNCR | 0 | 0 | 0 | 0 | 0 | 0
SCR | 0 | 0 | 0 | 0 | 0 | 0
ACI90 | 0 | 0 | 0 | 0 | 0 | 0
RPJ90 | 0 | 13115.8 | 13115.8 | 13115.8 | 13115.8 | 13115.8
PCSEQ | 0 | 0 | 0 | 0 | 0 | 0
Retrofit Capacity by Reporting Type: MISO_MI
ReportingType | 2015 | 2020 | 2025 | 2030 | 2035 | 2040
FGD | 0 | 5477.2 | 5477.2 | 5477.2 | 5477.2 | 5477.2
SNCR | 0 | 0 | 0 | 0 | 0 | 0
SCR | 355 | 0 | 0 | 0 | 0 | 0
ACI90 | 0 | 0 | 0 | 0 | 0 | 0
RPJ90 | 0 | 7279 | 7279 | 7279 | 7279 | 7279
PCSEQ | 0 | 0 | 0 | 0 | 0 | 0
Retrofit Capacity by Reporting Type: MISO_MO-IL
ReportingType | 2015 | 2020 | 2025 | 2030 | 2035 | 2040
FGD | 0 | 7745.61 | 7745.61 | 7745.61 | 7745.61 | 7745.61
SNCR | 0 | 0 | 0 | 0 | 0 | 0
SCR | 400 | 200 | 200 | 200 | 200 | 200
ACI90 | 0 | 0 | 0 | 0 | 0 | 0
RPJ90 | 2490 | 11395.61 | 11395.61 | 11395.61 | 11395.61 | 11395.61
PCSEQ | 0 | 0 | 0 | 0 | 0 | 0
Retrofit Capacity by Reporting Type: MISO_W
ReportingType | 2015 | 2020 | 2025 | 2030 | 2035 | 2040
FGD | 0 | 5555.5 | 5555.5 | 5555.5 | 5555.5 | 5555.5
SNCR | 0 | 0 | 0 | 0 | 0 | 0
SCR | 1225.26 | 612.63 | 612.63 | 612.63 | 612.63 | 612.63
ACI90 | 0 | 0 | 0 | 0 | 0 | 0
RPJ90 | 2652.36 | 11006.03 | 11006.03 | 11006.03 | 11006.03 | 11006.03
PCSEQ | 0 | 0 | 0 | 0 | 0 | 0
Retrofit Capacity by Reporting Type: MISO_WUMS
ReportingType | 2015 | 2020 | 2025 | 2030 | 2035 | 2040
FGD | 1135 | 1959.01 | 1959.01 | 1959.01 | 1959.01 | 1959.01
SNCR | 0 | 0 | 0 | 0 | 0 | 0
SCR | 2778.6 | 2163.6 | 2163.6 | 2163.6 | 2163.6 | 2163.6
ACI90 | 0 | 0 | 0 | 0 | 0 | 0
RPJ90 | 1740.2 | 3712.01 | 3712.01 | 3712.01 | 3712.01 | 3712.01
PCSEQ | 0 | 0 | 0 | 0 | 0 | 0
Retrofit Capacity by Reporting Type: Nebraska
ReportingType | 2015 | 2020 | 2025 | 2030 | 2035 | 2040
FGD | 0 | 3195.8 | 3195.8 | 3195.8 | 3195.8 | 3195.8
SNCR | 0 | 0 | 0 | 0 | 0 | 0
SCR | 0 | 0 | 0 | 0 | 0 | 0
ACI90 | 0 | 0 | 0 | 0 | 0 | 0
RPJ90 | 1364.4 | 3878 | 3878 | 3878 | 3878 | 3878
PCSEQ | 0 | 0 | 0 | 0 | 0 | 0
Retrofit Capacity by Reporting Type: NEISO
ReportingType | 2015 | 2020 | 2025 | 2030 | 2035 | 2040
FGD | 320 | 0 | 0 | 0 | 0 | 0
SNCR | 0 | 0 | 0 | 0 | 0 | 0
SCR | 0 | 0 | 0 | 0 | 0 | 0
ACI90 | 0 | 0 | 0 | 0 | 0 | 0
RPJ90 | 870.93 | 0 | 0 | 0 | 0 | 0
PCSEQ | 0 | 0 | 0 | 0 | 0 | 0
Retrofit Capacity by Reporting Type: NonRTO_Midwest
ReportingType | 2015 | 2020 | 2025 | 2030 | 2035 | 2040
FGD | 1403 | 2276.39 | 2276.39 | 2276.39 | 2276.39 | 2276.39
SNCR | 0 | 0 | 0 | 0 | 0 | 0
SCR | 1463.8 | 731.9 | 731.9 | 731.9 | 731.9 | 731.9
ACI90 | 0 | 0 | 0 | 0 | 0 | 0
RPJ90 | 0 | 8108.65 | 8108.65 | 8108.65 | 8108.65 | 8108.65
PCSEQ | 0 | 0 | 0 | 0 | 0 | 0
Retrofit Capacity by Reporting Type: NYISO_A-F
ReportingType | 2015 | 2020 | 2025 | 2030 | 2035 | 2040
FGD | 0 | 0 | 0 | 0 | 0 | 0
SNCR | 0 | 0 | 0 | 0 | 0 | 0
SCR | 0 | 0 | 0 | 0 | 0 | 0
ACI90 | 0 | 0 | 0 | 0 | 0 | 0
RPJ90 | 486.3 | 0 | 0 | 0 | 0 | 0
PCSEQ | 0 | 0 | 0 | 0 | 0 | 0
Retrofit Capacity by Reporting Type: NYISO_G-I
ReportingType | 2015 | 2020 | 2025 | 2030 | 2035 | 2040
FGD | 0 | 0 | 0 | 0 | 0 | 0
SNCR | 0 | 0 | 0 | 0 | 0 | 0
SCR | 0 | 0 | 0 | 0 | 0 | 0
ACI90 | 0 | 0 | 0 | 0 | 0 | 0
RPJ90 | 0 | 0 | 0 | 0 | 0 | 0
PCSEQ | 0 | 0 | 0 | 0 | 0 | 0
Retrofit Capacity by Reporting Type: NYISO_J-K
ReportingType | 2015 | 2020 | 2025 | 2030 | 2035 | 2040
FGD | 0 | 0 | 0 | 0 | 0 | 0
SNCR | 0 | 0 | 0 | 0 | 0 | 0
SCR | 0 | 0 | 0 | 0 | 0 | 0
ACI90 | 0 | 0 | 0 | 0 | 0 | 0
RPJ90 | 0 | 0 | 0 | 0 | 0 | 0
PCSEQ | 0 | 0 | 0 | 0 | 0 | 0
Retrofit Capacity by Reporting Type: PJM_E
ReportingType | 2015 | 2020 | 2025 | 2030 | 2035 | 2040
FGD | 0 | 0 | 0 | 0 | 0 | 0
SNCR | 0 | 0 | 0 | 0 | 0 | 0
SCR | 568 | 0 | 0 | 0 | 0 | 0
ACI90 | 0 | 0 | 0 | 0 | 0 | 0
RPJ90 | 1784 | 0 | 0 | 0 | 0 | 0
PCSEQ | 0 | 0 | 0 | 0 | 0 | 0
Retrofit Capacity by Reporting Type: PJM_ROM
ReportingType | 2015 | 2020 | 2025 | 2030 | 2035 | 2040
FGD | 0 | 0 | 0 | 0 | 0 | 0
SNCR | 0 | 0 | 0 | 0 | 0 | 0
SCR | 341 | 0 | 0 | 0 | 0 | 0
ACI90 | 0 | 0 | 0 | 0 | 0 | 0
RPJ90 | 2572 | 5857 | 5857 | 5857 | 5857 | 5857
PCSEQ | 0 | 0 | 0 | 0 | 0 | 0
Retrofit Capacity by Reporting Type: PJM_ROR
ReportingType | 2015 | 2020 | 2025 | 2030 | 2035 | 2040
FGD | 0 | 5738 | 5738 | 5738 | 5738 | 5738
SNCR | 0 | 0 | 0 | 0 | 0 | 0
SCR | 2400 | 1200 | 1200 | 1200 | 1200 | 1200
ACI90 | 0 | 0 | 0 | 0 | 0 | 0
RPJ90 | 0 | 34665.04 | 34665.04 | 34665.04 | 34665.04 | 34665.04
PCSEQ | 0 | 0 | 0 | 0 | 0 | 0
Retrofit Capacity by Reporting Type: SOCO
ReportingType | 2015 | 2020 | 2025 | 2030 | 2035 | 2040
FGD | 4088.7 | 5358.2 | 5358.2 | 5358.2 | 5358.2 | 5358.2
SNCR | 0 | 0 | 0 | 0 | 0 | 0
SCR | 3404.7 | 3404.7 | 3404.7 | 3404.7 | 3404.7 | 3404.7
ACI90 | 0 | 0 | 0 | 0 | 0 | 0
RPJ90 | 6809.4 | 13842 | 13842 | 13842 | 13842 | 13842
PCSEQ | 0 | 0 | 0 | 0 | 0 | 0
Retrofit Capacity by Reporting Type: SPP_N
ReportingType | 2015 | 2020 | 2025 | 2030 | 2035 | 2040
FGD | 0 | 2009.6 | 1785.01 | 1785.01 | 1785.01 | 1785.01
SNCR | 0 | 0 | 0 | 0 | 0 | 0
SCR | 0 | 0 | 0 | 0 | 0 | 0
ACI90 | 0 | 0 | 0 | 0 | 0 | 0
RPJ90 | 1302 | 6944.6 | 6720.01 | 6720.01 | 6720.01 | 6720.01
PCSEQ | 0 | 0 | 0 | 0 | 0 | 0
Retrofit Capacity by Reporting Type: SPP_S
ReportingType | 2015 | 2020 | 2025 | 2030 | 2035 | 2040
FGD | 0 | 8789.84 | 8147.8 | 8147.8 | 8147.8 | 8147.8
SNCR | 0 | 0 | 0 | 0 | 0 | 0
SCR | 0 | 0 | 0 | 0 | 0 | 0
ACI90 | 0 | 0 | 0 | 0 | 0 | 0
RPJ90 | 0 | 12195.97 | 11553.93 | 11553.93 | 11553.93 | 11553.93
PCSEQ | 0 | 0 | 0 | 0 | 0 | 0
Retrofit Capacity by Reporting Type: TVA
ReportingType | 2015 | 2020 | 2025 | 2030 | 2035 | 2040
FGD | 0 | 3515.75 | 3331.6 | 3331.6 | 3331.6 | 3331.6
SNCR | 0 | 0 | 0 | 0 | 0 | 0
SCR | 0 | 0 | 0 | 0 | 0 | 0
ACI90 | 0 | 0 | 0 | 0 | 0 | 0
RPJ90 | 0 | 9256.8 | 9072.64 | 9072.64 | 9072.64 | 9072.64
PCSEQ | 0 | 0 | 0 | 0 | 0 | 0
Retrofit Capacity by Reporting Type: TVA_Transmission
ReportingType | 2015 | 2020 | 2025 | 2030 | 2035 | 2040
FGD | 0 | 0 | 0 | 0 | 0 | 0
SNCR | 0 | 0 | 0 | 0 | 0 | 0
SCR | 0 | 0 | 0 | 0 | 0 | 0
ACI90 | 0 | 0 | 0 | 0 | 0 | 0
RPJ90 | 0 | 0 | 0 | 0 | 0 | 0
PCSEQ | 0 | 0 | 0 | 0 | 0 | 0
Retrofit Capacity by Reporting Type: VACAR
ReportingType | 2015 | 2020 | 2025 | 2030 | 2035 | 2040
FGD | 0 | 0 | 0 | 0 | 0 | 0
SNCR | 0 | 0 | 0 | 0 | 0 | 0
SCR | 0 | 0 | 0 | 0 | 0 | 0
ACI90 | 0 | 0 | 0 | 0 | 0 | 0
RPJ90 | 0 | 10178.96 | 8214.02 | 8214.02 | 8214.02 | 8214.02
PCSEQ | 0 | 0 | 0 | 0 | 0 | 0
Retrofit Capacity by Reporting Type: IESO
ReportingType | 2015 | 2020 | 2025 | 2030 | 2035 | 2040
FGD | 0 | 0 | 0 | 0 | 0 | 0
SNCR | 0 | 0 | 0 | 0 | 0 | 0
SCR | 0 | 0 | 0 | 0 | 0 | 0
ACI90 | 0 | 0 | 0 | 0 | 0 | 0
RPJ90 | 0 | 0 | 0 | 0 | 0 | 0
PCSEQ | 0 | 0 | 0 | 0 | 0 | 0
Retrofit Capacity by Reporting Type: MAPP_CA
ReportingType | 2015 | 2020 | 2025 | 2030 | 2035 | 2040
FGD | 0 | 0 | 0 | 0 | 0 | 0
SNCR | 0 | 0 | 0 | 0 | 0 | 0
SCR | 0 | 0 | 0 | 0 | 0 | 0
ACI90 | 0 | 0 | 0 | 0 | 0 | 0
RPJ90 | 0 | 0 | 0 | 0 | 0 | 0
PCSEQ | 0 | 0 | 0 | 0 | 0 | 0
Retrofit Capacity by Reporting Type: AZ_NM_SNV_Coal
ReportingType | 2015 | 2020 | 2025 | 2030 | 2035 | 2040
FGD | 384 | 540 | 540 | 540 | 540 | 540
SNCR | 0 | 0 | 0 | 0 | 0 | 0
SCR | 800 | 400 | 400 | 400 | 400 | 400
ACI90 | 0 | 0 | 0 | 0 | 0 | 0
RPJ90 | 3286 | 10066 | 10066 | 10066 | 10066 | 10066
PCSEQ | 0 | 0 | 0 | 0 | 0 | 0
Retrofit Capacity by Reporting Type: AZ_NM_SNV_Gas
ReportingType | 2015 | 2020 | 2025 | 2030 | 2035 | 2040
FGD | 0 | 0 | 0 | 0 | 0 | 0
SNCR | 0 | 0 | 0 | 0 | 0 | 0
SCR | 0 | 0 | 0 | 0 | 0 | 0
ACI90 | 0 | 0 | 0 | 0 | 0 | 0
RPJ90 | 0 | 0 | 0 | 0 | 0 | 0
PCSEQ | 0 | 0 | 0 | 0 | 0 | 0
Retrofit Capacity by Reporting Type: AZ_NM_SNV_NucRenew
ReportingType | 2015 | 2020 | 2025 | 2030 | 2035 | 2040
FGD | 0 | 0 | 0 | 0 | 0 | 0
SNCR | 0 | 0 | 0 | 0 | 0 | 0
SCR | 0 | 0 | 0 | 0 | 0 | 0
ACI90 | 0 | 0 | 0 | 0 | 0 | 0
RPJ90 | 0 | 0 | 0 | 0 | 0 | 0
PCSEQ | 0 | 0 | 0 | 0 | 0 | 0
Retrofit Capacity by Reporting Type: ERCOT
ReportingType | 2015 | 2020 | 2025 | 2030 | 2035 | 2040
FGD | 0 | 5125 | 5125 | 5125 | 5125 | 5125
SNCR | 0 | 0 | 0 | 0 | 0 | 0
SCR | 4370 | 2185 | 2185 | 2185 | 2185 | 2185
ACI90 | 0 | 0 | 0 | 0 | 0 | 0
RPJ90 | 9196 | 15931.83 | 15931.83 | 15931.83 | 15931.83 | 15931.83
PCSEQ | 0 | 0 | 0 | 0 | 0 | 0
Retrofit Capacity by Reporting Type: NP15
ReportingType | 2015 | 2020 | 2025 | 2030 | 2035 | 2040
FGD | 0 | 0 | 0 | 0 | 0 | 0
SNCR | 0 | 0 | 0 | 0 | 0 | 0
SCR | 0 | 0 | 0 | 0 | 0 | 0
ACI90 | 0 | 0 | 0 | 0 | 0 | 0
RPJ90 | 0 | 0 | 0 | 0 | 0 | 0
PCSEQ | 0 | 0 | 0 | 0 | 0 | 0
Retrofit Capacity by Reporting Type: NWPP_Coal
ReportingType | 2015 | 2020 | 2025 | 2030 | 2035 | 2040
FGD | 0 | 1601.2 | 1601.2 | 1601.2 | 1601.2 | 1601.2
SNCR | 0 | 0 | 0 | 0 | 0 | 0
SCR | 0 | 0 | 0 | 0 | 0 | 0
ACI90 | 0 | 0 | 0 | 0 | 0 | 0
RPJ90 | 453.6 | 13097.62 | 13097.62 | 13097.62 | 13097.62 | 13097.62
PCSEQ | 0 | 0 | 0 | 0 | 0 | 0
Retrofit Capacity by Reporting Type: NWPP_Gas
ReportingType | 2015 | 2020 | 2025 | 2030 | 2035 | 2040
FGD | 0 | 0 | 0 | 0 | 0 | 0
SNCR | 0 | 0 | 0 | 0 | 0 | 0
SCR | 0 | 0 | 0 | 0 | 0 | 0
ACI90 | 0 | 0 | 0 | 0 | 0 | 0
RPJ90 | 0 | 0 | 0 | 0 | 0 | 0
PCSEQ | 0 | 0 | 0 | 0 | 0 | 0
Retrofit Capacity by Reporting Type: NWPP_NucRenew
ReportingType | 2015 | 2020 | 2025 | 2030 | 2035 | 2040
FGD | 0 | 0 | 0 | 0 | 0 | 0
SNCR | 0 | 0 | 0 | 0 | 0 | 0
SCR | 0 | 0 | 0 | 0 | 0 | 0
ACI90 | 0 | 0 | 0 | 0 | 0 | 0
RPJ90 | 0 | 0 | 0 | 0 | 0 | 0
PCSEQ | 0 | 0 | 0 | 0 | 0 | 0
Retrofit Capacity by Reporting Type: RMPA
ReportingType | 2015 | 2020 | 2025 | 2030 | 2035 | 2040
FGD | 0 | 1282 | 1282 | 1282 | 1282 | 1282
SNCR | 0 | 0 | 0 | 0 | 0 | 0
SCR | 1554.6 | 777.3 | 777.3 | 777.3 | 777.3 | 777.3
ACI90 | 0 | 0 | 0 | 0 | 0 | 0
RPJ90 | 2874.6 | 6914.8 | 6537.78 | 6537.78 | 6537.78 | 6315.8
PCSEQ | 0 | 0 | 0 | 0 | 0 | 0
Retrofit Capacity by Reporting Type: SP15
ReportingType | 2015 | 2020 | 2025 | 2030 | 2035 | 2040
FGD | 0 | 0 | 0 | 0 | 0 | 0
SNCR | 0 | 0 | 0 | 0 | 0 | 0
SCR | 0 | 0 | 0 | 0 | 0 | 0
ACI90 | 0 | 0 | 0 | 0 | 0 | 0
RPJ90 | 0 | 101.2 | 101.2 | 101.2 | 0 | 0
PCSEQ | 0 | 0 | 0 | 0 | 0 | 0
Retrofit Capacity by Reporting Type: ALB
ReportingType | 2015 | 2020 | 2025 | 2030 | 2035 | 2040
FGD | 0 | 0 | 0 | 0 | 0 | 0
SNCR | 0 | 0 | 0 | 0 | 0 | 0
SCR | 0 | 0 | 0 | 0 | 0 | 0
ACI90 | 0 | 0 | 0 | 0 | 0 | 0
RPJ90 | 0 | 0 | 0 | 0 | 0 | 0
PCSEQ | 0 | 0 | 0 | 0 | 0 | 0
Retrofit Capacity by Reporting Type: BC
ReportingType | 2015 | 2020 | 2025 | 2030 | 2035 | 2040
FGD | 0 | 0 | 0 | 0 | 0 | 0
SNCR | 0 | 0 | 0 | 0 | 0 | 0
SCR | 0 | 0 | 0 | 0 | 0 | 0
ACI90 | 0 | 0 | 0 | 0 | 0 | 0
RPJ90 | 0 | 0 | 0 | 0 | 0 | 0
PCSEQ | 0 | 0 | 0 | 0 | 0 | 0
Retrofit Capacity by Reporting Type: HQ_IESO
ReportingType | 2015 | 2020 | 2025 | 2030 | 2035 | 2040
FGD | 0 | 0 | 0 | 0 | 0 | 0
SNCR | 0 | 0 | 0 | 0 | 0 | 0
SCR | 0 | 0 | 0 | 0 | 0 | 0
ACI90 | 0 | 0 | 0 | 0 | 0 | 0
RPJ90 | 0 | 0 | 0 | 0 | 0 | 0
PCSEQ | 0 | 0 | 0 | 0 | 0 | 0
Retrofit Capacity by Reporting Type: HQ_NEISO
ReportingType | 2015 | 2020 | 2025 | 2030 | 2035 | 2040
FGD | 0 | 0 | 0 | 0 | 0 | 0
SNCR | 0 | 0 | 0 | 0 | 0 | 0
SCR | 0 | 0 | 0 | 0 | 0 | 0
ACI90 | 0 | 0 | 0 | 0 | 0 | 0
RPJ90 | 0 | 0 | 0 | 0 | 0 | 0
PCSEQ | 0 | 0 | 0 | 0 | 0 | 0
Retrofit Capacity by Reporting Type: HQ_NY
ReportingType | 2015 | 2020 | 2025 | 2030 | 2035 | 2040
FGD | 0 | 0 | 0 | 0 | 0 | 0
SNCR | 0 | 0 | 0 | 0 | 0 | 0
SCR | 0 | 0 | 0 | 0 | 0 | 0
ACI90 | 0 | 0 | 0 | 0 | 0 | 0
RPJ90 | 0 | 0 | 0 | 0 | 0 | 0
PCSEQ | 0 | 0 | 0 | 0 | 0 | 0
Retrofit Capacity by Reporting Type: MARITIMES
ReportingType | 2015 | 2020 | 2025 | 2030 | 2035 | 2040
FGD | 0 | 0 | 0 | 0 | 0 | 0
SNCR | 0 | 0 | 0 | 0 | 0 | 0
SCR | 0 | 0 | 0 | 0 | 0 | 0
ACI90 | 0 | 0 | 0 | 0 | 0 | 0
RPJ90 | 0 | 0 | 0 | 0 | 0 | 0
PCSEQ | 0 | 0 | 0 | 0 | 0 | 0
Retrofit Capacity by Reporting Type: All
ReportingType | 2015 | 2020 | 2025 | 2030 | 2035 | 2040
FGD | 7551.7 | 70036.1 | 68985.32 | 68985.32 | 68985.32 | 68985.32
SNCR | 0 | 0 | 0 | 0 | 0 | 0
SCR | 23456.96 | 13573.13 | 13573.13 | 13573.13 | 13573.13 | 13573.13
ACI90 | 0 | 0 | 0 | 0 | 0 | 0
RPJ90 | 37881.78 | 215222.91 | 211830.17 | 211830.17 | 211728.97 | 211506.99
PCSEQ | 0 | 0 | 0 | 0 | 0 | 0
Retrofit Capacity by Reporting Type: EI_US
ReportingType | 2015 | 2020 | 2025 | 2030 | 2035 | 2040
FGD | 7167.7 | 61487.9 | 60437.12 | 60437.12 | 60437.12 | 60437.12
SNCR | 0 | 0 | 0 | 0 | 0 | 0
SCR | 16732.36 | 10210.83 | 10210.83 | 10210.83 | 10210.83 | 10210.83
ACI90 | 0 | 0 | 0 | 0 | 0 | 0
RPJ90 | 22071.59 | 169111.47 | 166095.74 | 166095.74 | 166095.74 | 166095.74
PCSEQ | 0 | 0 | 0 | 0 | 0 | 0
Retrofit Capacity by Reporting Type: EI_Canada
ReportingType | 2015 | 2020 | 2025 | 2030 | 2035 | 2040
FGD | 0 | 0 | 0 | 0 | 0 | 0
SNCR | 0 | 0 | 0 | 0 | 0 | 0
SCR | 0 | 0 | 0 | 0 | 0 | 0
ACI90 | 0 | 0 | 0 | 0 | 0 | 0
RPJ90 | 0 | 0 | 0 | 0 | 0 | 0
PCSEQ | 0 | 0 | 0 | 0 | 0 | 0
Retrofit Capacity by Reporting Type: EI
ReportingType | 2015 | 2020 | 2025 | 2030 | 2035 | 2040
FGD | 7167.7 | 61487.9 | 60437.12 | 60437.12 | 60437.12 | 60437.12
SNCR | 0 | 0 | 0 | 0 | 0 | 0
SCR | 16732.36 | 10210.83 | 10210.83 | 10210.83 | 10210.83 | 10210.83
ACI90 | 0 | 0 | 0 | 0 | 0 | 0
RPJ90 | 22071.59 | 169111.47 | 166095.74 | 166095.74 | 166095.74 | 166095.74
PCSEQ | 0 | 0 | 0 | 0 | 0 | 0
Retrofit Capacity by Reporting Type: Outside_EI
ReportingType | 2015 | 2020 | 2025 | 2030 | 2035 | 2040
FGD | 384 | 8548.2 | 8548.2 | 8548.2 | 8548.2 | 8548.2
SNCR | 0 | 0 | 0 | 0 | 0 | 0
SCR | 6724.6 | 3362.3 | 3362.3 | 3362.3 | 3362.3 | 3362.3
ACI90 | 0 | 0 | 0 | 0 | 0 | 0
RPJ90 | 15810.2 | 46111.45 | 45734.43 | 45734.43 | 45633.23 | 45411.25
PCSEQ | 0 | 0 | 0 | 0 | 0 | 0
#7 | Reserve Margin (MW)
Reserve Margin Data: ALB
| 2015 | 2020 | 2025 | 2030 | 2035 | 2040
a. Peak Demand | 9916.01 | 10447.08 | 11261.72 | 12030.19 | 12925.57 | 13886.96
b. Peak Demand + Reserve Margin | 11700.89 | 12327.55 | 13288.83 | 14195.62 | 15252.17 | 16386.61
c. DR MW | 105.16 | 361.08 | 660.83 | 708.64 | 759.9 | 814.88
d. Capacity Credit | 11700.89 | 12456.59 | 13550.38 | 14195.62 | 15252.17 | 16386.61
Reserve Margin Data: BC
| 2015 | 2020 | 2025 | 2030 | 2035 | 2040
a. Peak Demand | 12123.75 | 12494.86 | 13175.83 | 13768.36 | 14470.91 | 15208.63
b. Peak Demand + Reserve Margin | 14306.03 | 14743.94 | 15547.48 | 16246.67 | 17075.68 | 17946.18
c. DR MW | 0.01 | 264.69 | 555.31 | 582.51 | 611.05 | 640.98
d. Capacity Credit | 14306.03 | 14743.94 | 15547.48 | 16246.67 | 17075.68 | 17946.18
Reserve Margin Data: ENT
| 2015 | 2020 | 2025 | 2030 | 2035 | 2040
a. Peak Demand | 31307.38 | 32329.04 | 32660.25 | 33862.28 | 33334.91 | 33970.92
b. Peak Demand + Reserve Margin | 35690.41 | 36855.11 | 37232.68 | 38603 | 38001.79 | 38726.84
c. DR MW | 301.55 | 1538.95 | 2854.33 | 2930.78 | 3009.27 | 3089.87
d. Capacity Credit | 35690.41 | 36855.11 | 37232.68 | 38603 | 38001.79 | 38726.84
Reserve Margin Data: ERCOT
| 2015 | 2020 | 2025 | 2030 | 2035 | 2040
a. Peak Demand | 69122.76 | 72300.72 | 75751.09 | 78846.5 | 80814.33 | 84384.65
b. Peak Demand + Reserve Margin | 77763.1 | 81338.31 | 85219.97 | 88702.31 | 90916.12 | 94932.73
c. DR MW | 740.81 | 3617.73 | 6720.3 | 6926.25 | 7155.61 | 7391.29
d. Capacity Credit | 77763.1 | 81338.31 | 85640.99 | 88702.31 | 90916.12 | 94932.73
Reserve Margin Data: FRCC
| 2015 | 2020 | 2025 | 2030 | 2035 | 2040
a. Peak Demand | 49629.34 | 52657.84 | 54864.62 | 55607.32 | 62366.88 | 65820.37
b. Peak Demand + Reserve Margin | 57570.04 | 61083.09 | 63642.96 | 64504.49 | 72345.58 | 76351.63
c. DR MW | 2734.45 | 3962.85 | 5527.63 | 5878.95 | 6252.59 | 6649.99
d. Capacity Credit | 57570.04 | 61083.09 | 63642.96 | 64504.49 | 72345.58 | 76351.63
Reserve Margin Data: IESO
| 2015 | 2020 | 2025 | 2030 | 2035 | 2040
a. Peak Demand | 23324.15 | 22671.05 | 23575.58 | 24294.68 | 25180.78 | 26098.03
b. Peak Demand + Reserve Margin | 27289.26 | 26525.13 | 27583.43 | 28424.78 | 29461.52 | 30534.69
c. DR MW | 1958.79 | 2066.83 | 2340.54 | 2421.21 | 2504.65 | 2590.98
d. Capacity Credit | 30018.7 | 30126.74 | 30400.44 | 30481.11 | 29461.52 | 30534.69
Reserve Margin Data: MAPP_CA
| 2015 | 2020 | 2025 | 2030 | 2035 | 2040
a. Peak Demand | 8678.03 | 9167.8 | 9581.02 | 9922.39 | 10335.46 | 10765.25
b. Peak Demand + Reserve Margin | 9719.4 | 10267.94 | 10730.74 | 11113.07 | 11575.72 | 12057.08
c. DR MW | 89.5 | 308.14 | 546.73 | 568.39 | 590.9 | 614.31
d. Capacity Credit | 9719.4 | 10267.94 | 10730.74 | 12519.88 | 12507.4 | 12530.8
Reserve Margin Data: MAPP_US
| 2015 | 2020 | 2025 | 2030 | 2035 | 2040
a. Peak Demand | 5385.39 | 5812.84 | 5895.92 | 6523.72 | 7302.83 | 7737.89
b. Peak Demand + Reserve Margin | 6139.34 | 6626.64 | 6721.35 | 7437.04 | 8325.23 | 8821.19
c. DR MW | 59 | 199.4 | 353.8 | 367.81 | 382.38 | 397.53
d. Capacity Credit | 6734.87 | 6626.64 | 6781.03 | 7707.7 | 8325.23 | 8821.19
Reserve Margin Data: NEISO
| 2015 | 2020 | 2025 | 2030 | 2035 | 2040
a. Peak Demand | 28587.47 | 29161.77 | 29515.48 | 29325.69 | 29642.25 | 29967.52
b. Peak Demand + Reserve Margin | 33161.46 | 33827.66 | 34237.95 | 34017.8 | 34385.01 | 34762.32
c. DR MW | 3092.4 | 3627.72 | 4230.66 | 4257.78 | 4282.5 | 4307.35
d. Capacity Credit | 33161.46 | 33827.66 | 34770.7 | 34930.87 | 34385.01 | 34762.32
Reserve Margin Data: NonRTO_Midwest
| 2015 | 2020 | 2025 | 2030 | 2035 | 2040
a. Peak Demand | 10997.43 | 11557.26 | 12593.01 | 12608.81 | 12625.01 | 12861.91
b. Peak Demand + Reserve Margin | 12537.07 | 13175.28 | 14356.04 | 14374.05 | 14392.51 | 14662.58
c. DR MW | 193.98 | 453.37 | 727.88 | 745.89 | 764.35 | 783.26
d. Capacity Credit | 12537.07 | 13175.28 | 14356.04 | 14374.05 | 14392.5 | 14662.58
Reserve Margin Data: NYISO_J-K
| 2015 | 2020 | 2025 | 2030 | 2035 | 2040
a. Peak Demand | 15335.64 | 16134.02 | 16622.39 | 17125.87 | 18273.19 | 19284.32
b. Peak Demand + Reserve Margin | 14108.79 | 14843.3 | 15292.59 | 15755.8 | 16811.33 | 17741.58
c. DR MW | 1319.07 | 1502.66 | 1718.62 | 1795.58 | 1875.99 | 1960
d. Capacity Credit | 15606.89 | 15790.48 | 16335.05 | 17735.27 | 17836.36 | 18431.53
Reserve Margin Data: PJM_E
| 2015 | 2020 | 2025 | 2030 | 2035 | 2040
a. Peak Demand | 30496.29 | 28002.68 | 29080 | 30280.37 | 31378.03 | 33213.54
b. Peak Demand + Reserve Margin | 29825.38 | 27386.62 | 28440.24 | 29614.2 | 30687.71 | 32482.84
c. DR MW | 1256.73 | 1718.17 | 2388.62 | 2469.72 | 2553.57 | 2640.27
d. Capacity Credit | 32954.24 | 32368.68 | 34799.54 | 35956.11 | 33815.96 | 33005.76
Reserve Margin Data: RMPA
| 2015 | 2020 | 2025 | 2030 | 2035 | 2040
a. Peak Demand | 12771.87 | 14295.76 | 15449.08 | 15994.24 | 17033.64 | 18141.24
b. Peak Demand + Reserve Margin | 14559.93 | 16297.16 | 17611.95 | 18233.43 | 19418.35 | 20681.01
c. DR MW | 486.05 | 622.89 | 804.5 | 856.88 | 912.57 | 971.91
d. Capacity Credit | 15767.06 | 16297.16 | 18122.77 | 18233.43 | 19418.35 | 20681.01
Reserve Margin Data: SOCO
| 2015 | 2020 | 2025 | 2030 | 2035 | 2040
a. Peak Demand | 52899.48 | 57291.95 | 59527.82 | 59788.36 | 60357.87 | 64966.75
b. Peak Demand + Reserve Margin | 60305.41 | 65312.82 | 67861.72 | 68158.73 | 68807.98 | 74062.09
c. DR MW | 2570.49 | 4773.97 | 7215.46 | 7512.46 | 7821.68 | 8143.63
d. Capacity Credit | 60305.41 | 65312.82 | 67861.72 | 68738.32 | 69047.55 | 74062.09
Reserve Margin Data: TVA
| 2015 | 2020 | 2025 | 2030 | 2035 | 2040
a. Peak Demand | 35176.02 | 36694.21 | 37508.46 | 40225.47 | 38639.19 | 38361.97
b. Peak Demand + Reserve Margin | 40452.42 | 42198.34 | 43134.72 | 46259.29 | 44435.07 | 44116.27
c. DR MW | 1805 | 2555.95 | 3357.9 | 3440.97 | 3526.11 | 3613.35
d. Capacity Credit | 40452.42 | 42198.34 | 43134.72 | 46259.29 | 44435.07 | 44116.27
Reserve Margin Data: VACAR
| 2015 | 2020 | 2025 | 2030 | 2035 | 2040
a. Peak Demand | 49078.1 | 54020.98 | 56590.21 | 57815.03 | 61730.48 | 64951.46
b. Peak Demand + Reserve Margin | 55949.03 | 61583.92 | 64512.84 | 65909.13 | 70372.75 | 74044.66
c. DR MW | 2339.28 | 3868.22 | 5651.52 | 5928.05 | 6218.12 | 6522.37
d. Capacity Credit | 55949.03 | 61583.92 | 64512.84 | 69918.76 | 70372.75 | 74044.66
Reserve Margin Data: AZ_NM_SNV
| 2015 | 2020 | 2025 | 2030 | 2035 | 2040
a. Peak Demand | 27349.04 | 29366.57 | 31522.49 | 35145.98 | 36365.12 | 39594.58
b. Peak Demand + Reserve Margin | 31642.84 | 33977.12 | 36471.52 | 40663.89 | 42074.45 | 45810.93
c. DR MW | 334.55 | 1076.71 | 1928.33 | 2059.84 | 2196.64 | 2344.36
d. Capacity Credit | 31642.84 | 33977.12 | 36471.51 | 40663.89 | 42074.45 | 48612.01
Reserve Margin Data: CA
| 2015 | 2020 | 2025 | 2030 | 2035 | 2040
a. Peak Demand | 62412.94 | 66392.56 | 69400.23 | 73558.84 | 77466.05 | 81413.33
b. Peak Demand + Reserve Margin | 72773.49 | 77413.73 | 80920.67 | 85769.61 | 90325.42 | 94927.94
c. DR MW | 4441.2 | 4603.38 | 4993.26 | 5277.46 | 5551.88 | 5835.06
d. Capacity Credit | 72773.49 | 77413.73 | 80920.67 | 85769.61 | 90325.42 | 94927.94
Reserve Margin Data: MISO
| 2015 | 2020 | 2025 | 2030 | 2035 | 2040
a. Peak Demand | 98208.02 | 100388.56 | 105677.55 | 112467.34 | 118143.39 | 122028.12
b. Peak Demand + Reserve Margin | 115296.22 | 117856.17 | 124065.44 | 132036.66 | 138700.34 | 143261.02
c. DR MW | 6024.78 | 8117.79 | 10669.2 | 11079.6 | 11505.92 | 11948.8
d. Capacity Credit | 115296.22 | 117856.17 | 124065.44 | 132036.66 | 138700.34 | 143261.02
Reserve Margin Data: NWPP
| 2015 | 2020 | 2025 | 2030 | 2035 | 2040
a. Peak Demand | 39511.72 | 41955.71 | 44393.08 | 47103.17 | 49869.02 | 51906.44
b. Peak Demand + Reserve Margin | 46623.83 | 49507.74 | 52383.83 | 55581.74 | 58845.44 | 61249.6
c. DR MW | 0.01 | 953.34 | 1988.72 | 2091.14 | 2193.74 | 2298.72
d. Capacity Credit | 55174.72 | 56113.86 | 57790.51 | 60869.15 | 65627.99 | 66872.19
Reserve Margin Data: NYISO
| 2015 | 2020 | 2025 | 2030 | 2035 | 2040
a. Peak Demand | 29814.63 | 31280.53 | 31901.74 | 32733.94 | 34190.67 | 35721.18
b. Peak Demand + Reserve Margin | 34734.04 | 36441.82 | 37165.53 | 38135.04 | 39832.13 | 41615.18
c. DR MW | 2565.83 | 2901.13 | 3296.24 | 3421.43 | 3551.63 | 3687.07
d. Capacity Credit | 35991.04 | 36441.82 | 37165.53 | 38135.04 | 39832.13 | 41615.18
Reserve Margin Data: NYISO_G-I_J-K
| 2015 | 2020 | 2025 | 2030 | 2035 | 2040
a. Peak Demand | 19283.69 | 20219.07 | 20819.81 | 21405.75 | 22758.54 | 23986.77
b. Peak Demand + Reserve Margin | 18319.5 | 19208.12 | 19778.82 | 20335.46 | 21620.61 | 22787.43
c. DR MW | 1658.63 | 1882.98 | 2152.95 | 2248.69 | 2348.69 | 2453.13
d. Capacity Credit | 19396.45 | 19629.8 | 20228.38 | 21721.71 | 24243.33 | 26925.26
Reserve Margin Data: PJM
| 2015 | 2020 | 2025 | 2030 | 2035 | 2040
a. Peak Demand | 156222.62 | 151560.11 | 156252 | 157487.91 | 163469.57 | 169345.54
b. Peak Demand + Reserve Margin | 180124.68 | 174748.8 | 180158.56 | 181583.56 | 188480.41 | 195255.41
c. DR MW | 6888.69 | 10788.12 | 15528.1 | 16025.26 | 16538.36 | 17067.93
d. Capacity Credit | 180124.68 | 174748.8 | 183874.06 | 188835 | 188480.41 | 195255.41
Reserve Margin Data: SPP
| 2015 | 2020 | 2025 | 2030 | 2035 | 2040
a. Peak Demand | 59190.21 | 62914.88 | 65383.9 | 67824.13 | 72335.43 | 73963.08
b. Peak Demand + Reserve Margin | 67240.08 | 71471.3 | 74276.11 | 77048.21 | 82173.05 | 84022.06
c. DR MW | 1132.21 | 3430.99 | 5911.36 | 6129.52 | 6355.94 | 6590.94
d. Capacity Credit | 67240.08 | 71471.3 | 74818.14 | 77048.21 | 82173.05 | 84022.06

## Transmission
$/MW
[8 empty] | Transfer |  | $/MWh | $/MWh | Wheel+ | $/MWh
Year | Line | From | To | EI Internal/External | Season | Block | Duration | Limit | MW flow | From price | To price | Friction | Shadow Price
2015 | ENT_2_SOCO | ENT | SOCO | Internal | Shoulder | B11 | 25 | 2000 | 0 | 55.32 | 63.16 | 8 | 0
2015 | ENT_2_SOCO | ENT | SOCO | Internal | Shoulder | B12 | 200 | 2000 | 0 | 39.32 | 42.99 | 8 | 0
2015 | ENT_2_SOCO | ENT | SOCO | Internal | Shoulder | B13 | 600 | 2000 | 0 | 39.32 | 40 | 8 | 0
2015 | ENT_2_SOCO | ENT | SOCO | Internal | Shoulder | B14 | 900 | 2000 | 0 | 39.04 | 40 | 8 | 0
2015 | ENT_2_SOCO | ENT | SOCO | Internal | Shoulder | B15 | 1203 | 2000 | 0 | 37.77 | 40 | 8 | 0
2015 | ENT_2_SOCO | ENT | SOCO | Internal | Summer | B1 | 10 | 2000 | 0 | 60.79 | 66.43 | 8 | 0
2015 | ENT_2_SOCO | ENT | SOCO | Internal | Summer | B2 | 25 | 2000 | 0 | 59.03 | 66.43 | 8 | 0
2015 | ENT_2_SOCO | ENT | SOCO | Internal | Summer | B3 | 75 | 2000 | 2000 | 57.64 | 66.43 | 8 | 0.79
2015 | ENT_2_SOCO | ENT | SOCO | Internal | Summer | B4 | 100 | 2000 | 2000 | 57.64 | 66.43 | 8 | 0.79
2015 | ENT_2_SOCO | ENT | SOCO | Internal | Summer | B5 | 200 | 2000 | 2000 | 53.58 | 62.02 | 8 | 0.44
2015 | ENT_2_SOCO | ENT | SOCO | Internal | Summer | B6 | 300 | 2000 | 443.85 | 46.15 | 54.15 | 8 | 0
2015 | ENT_2_SOCO | ENT | SOCO | Internal | Summer | B7 | 400 | 2000 | 1318.37 | 43.72 | 51.72 | 8 | 0
2015 | ENT_2_SOCO | ENT | SOCO | Internal | Summer | B8 | 500 | 2000 | 0 | 38.1 | 43.39 | 8 | 0
2015 | ENT_2_SOCO | ENT | SOCO | Internal | Summer | B9 | 800 | 2000 | 0 | 37.83 | 38.83 | 8 | 0
2015 | ENT_2_SOCO | ENT | SOCO | Internal | Summer | B10 | 1262 | 2000 | 0 | 36.6 | 38.83 | 8 | 0
2015 | ENT_2_SOCO | ENT | SOCO | Internal | Winter | B16 | 25 | 2000 | 1974.02 | 53.96 | 61.96 | 8 | 0
2015 | ENT_2_SOCO | ENT | SOCO | Internal | Winter | B17 | 100 | 2000 | 0 | 41.76 | 43.89 | 8 | 0
2015 | ENT_2_SOCO | ENT | SOCO | Internal | Winter | B18 | 400 | 2000 | 0 | 41.46 | 42.39 | 8 | 0
2015 | ENT_2_SOCO | ENT | SOCO | Internal | Winter | B19 | 700 | 2000 | 0 | 41.46 | 42.39 | 8 | 0
2015 | ENT_2_SOCO | ENT | SOCO | Internal | Winter | B20 | 935 | 2000 | 0 | 40.11 | 42.39 | 8 | 0
2015 | ENT_2_TVA_Transmission | ENT | TVA_Transmission | Internal | Shoulder | B11 | 25 | 2100 | 0 | 55.32 | 54.16 | 8 | 0
2015 | ENT_2_TVA_Transmission | ENT | TVA_Transmission | Internal | Shoulder | B12 | 200 | 2100 | 0 | 39.32 | 44.38 | 8 | 0
2015 | ENT_2_TVA_Transmission | ENT | TVA_Transmission | Internal | Shoulder | B13 | 600 | 2100 | 0 | 39.32 | 42.39 | 8 | 0
2015 | ENT_2_TVA_Transmission | ENT | TVA_Transmission | Internal | Shoulder | B14 | 900 | 2100 | 0 | 39.04 | 40.92 | 8 | 0
2015 | ENT_2_TVA_Transmission | ENT | TVA_Transmission | Internal | Shoulder | B15 | 1203 | 2100 | 0 | 37.77 | 39.9 | 8 | 0
2015 | ENT_2_TVA_Transmission | ENT | TVA_Transmission | Internal | Summer | B1 | 10 | 2100 | 1058.85 | 60.79 | 68.79 | 8 | 0
2015 | ENT_2_TVA_Transmission | ENT | TVA_Transmission | Internal | Summer | B2 | 25 | 2100 | 1106.25 | 59.03 | 67.03 | 8 | 0
2015 | ENT_2_TVA_Transmission | ENT | TVA_Transmission | Internal | Summer | B3 | 75 | 2100 | 0 | 57.64 | 64.29 | 8 | 0
2015 | ENT_2_TVA_Transmission | ENT | TVA_Transmission | Internal | Summer | B4 | 100 | 2100 | 0 | 57.64 | 63.55 | 8 | 0
2015 | ENT_2_TVA_Transmission | ENT | TVA_Transmission | Internal | Summer | B5 | 200 | 2100 | 0 | 53.58 | 54.85 | 8 | 0
2015 | ENT_2_TVA_Transmission | ENT | TVA_Transmission | Internal | Summer | B6 | 300 | 2100 | 0 | 46.15 | 47.86 | 8 | 0
2015 | ENT_2_TVA_Transmission | ENT | TVA_Transmission | Internal | Summer | B7 | 400 | 2100 | 0 | 43.72 | 43.27 | 8 | 0
2015 | ENT_2_TVA_Transmission | ENT | TVA_Transmission | Internal | Summer | B8 | 500 | 2100 | 0 | 38.1 | 39.7 | 8 | 0
2015 | ENT_2_TVA_Transmission | ENT | TVA_Transmission | Internal | Summer | B9 | 800 | 2100 | 0 | 37.83 | 39.05 | 8 | 0
2015 | ENT_2_TVA_Transmission | ENT | TVA_Transmission | Internal | Summer | B10 | 1262 | 2100 | 0 | 36.6 | 36.43 | 8 | 0
2015 | ENT_2_TVA_Transmission | ENT | TVA_Transmission | Internal | Winter | B16 | 25 | 2100 | 0 | 53.96 | 56.72 | 8 | 0
2015 | ENT_2_TVA_Transmission | ENT | TVA_Transmission | Internal | Winter | B17 | 100 | 2100 | 0 | 41.76 | 47.06 | 8 | 0
2015 | ENT_2_TVA_Transmission | ENT | TVA_Transmission | Internal | Winter | B18 | 400 | 2100 | 0 | 41.46 | 43.37 | 8 | 0
2015 | ENT_2_TVA_Transmission | ENT | TVA_Transmission | Internal | Winter | B19 | 700 | 2100 | 0 | 41.46 | 41.19 | 8 | 0
2015 | ENT_2_TVA_Transmission | ENT | TVA_Transmission | Internal | Winter | B20 | 935 | 2100 | 0 | 40.11 | 39.56 | 8 | 0
2015 | HQ_NEISO_2_NEISO | HQ_NEISO | NEISO | Internal | Shoulder | B11 | 25 | 99999 | 2920 | 36.89 | 36.9 | 0.01 | 0
2015 | HQ_NEISO_2_NEISO | HQ_NEISO | NEISO | Internal | Shoulder | B12 | 200 | 99999 | 2920 | 36.89 | 36.9 | 0.01 | 0
2015 | HQ_NEISO_2_NEISO | HQ_NEISO | NEISO | Internal | Shoulder | B13 | 600 | 99999 | 2920 | 36.89 | 36.9 | 0.01 | 0
2015 | HQ_NEISO_2_NEISO | HQ_NEISO | NEISO | Internal | Shoulder | B14 | 900 | 99999 | 2920 | 36.89 | 36.9 | 0.01 | 0
2015 | HQ_NEISO_2_NEISO | HQ_NEISO | NEISO | Internal | Shoulder | B15 | 1203 | 99999 | 1143.24 | 36.89 | 36.9 | 0.01 | 0
2015 | HQ_NEISO_2_NEISO | HQ_NEISO | NEISO | Internal | Summer | B1 | 10 | 99999 | 2920 | 75.88 | 75.89 | 0.01 | 0
2015 | HQ_NEISO_2_NEISO | HQ_NEISO | NEISO | Internal | Summer | B2 | 25 | 99999 | 2920 | 54.93 | 54.95 | 0.01 | 0
2015 | HQ_NEISO_2_NEISO | HQ_NEISO | NEISO | Internal | Summer | B3 | 75 | 99999 | 2920 | 47.97 | 47.98 | 0.01 | 0
2015 | HQ_NEISO_2_NEISO | HQ_NEISO | NEISO | Internal | Summer | B4 | 100 | 99999 | 2920 | 37.88 | 37.89 | 0.01 | 0
2015 | HQ_NEISO_2_NEISO | HQ_NEISO | NEISO | Internal | Summer | B5 | 200 | 99999 | 2920 | 34.19 | 34.2 | 0.01 | 0
2015 | HQ_NEISO_2_NEISO | HQ_NEISO | NEISO | Internal | Summer | B6 | 300 | 99999 | 2920 | 34.19 | 34.2 | 0.01 | 0
2015 | HQ_NEISO_2_NEISO | HQ_NEISO | NEISO | Internal | Summer | B7 | 400 | 99999 | 2920 | 34.19 | 34.2 | 0.01 | 0
2015 | HQ_NEISO_2_NEISO | HQ_NEISO | NEISO | Internal | Summer | B8 | 500 | 99999 | 2920 | 34.19 | 34.2 | 0.01 | 0
2015 | HQ_NEISO_2_NEISO | HQ_NEISO | NEISO | Internal | Summer | B9 | 800 | 99999 | 2920 | 34.19 | 34.2 | 0.01 | 0
2015 | HQ_NEISO_2_NEISO | HQ_NEISO | NEISO | Internal | Summer | B10 | 1262 | 99999 | 795.94 | 34.19 | 34.2 | 0.01 | 0
2015 | HQ_NEISO_2_NEISO | HQ_NEISO | NEISO | Internal | Winter | B16 | 25 | 99999 | 2920 | 45.28 | 45.29 | 0.01 | 0
2015 | HQ_NEISO_2_NEISO | HQ_NEISO | NEISO | Internal | Winter | B17 | 100 | 99999 | 2920 | 45.28 | 45.29 | 0.01 | 0
2015 | HQ_NEISO_2_NEISO | HQ_NEISO | NEISO | Internal | Winter | B18 | 400 | 99999 | 2920 | 45.28 | 45.29 | 0.01 | 0
2015 | HQ_NEISO_2_NEISO | HQ_NEISO | NEISO | Internal | Winter | B19 | 700 | 99999 | 2920 | 45.28 | 45.29 | 0.01 | 0
2015 | HQ_NEISO_2_NEISO | HQ_NEISO | NEISO | Internal | Winter | B20 | 935 | 99999 | 1233.58 | 45.28 | 45.29 | 0.01 | 0
2015 | HQ_NY_2_NYISO_A-F | HQ_NY | NYISO_A-F | Internal | Shoulder | B11 | 25 | 99999 | 1000 | 40.12 | 40.13 | 0.01 | 0
2015 | HQ_NY_2_NYISO_A-F | HQ_NY | NYISO_A-F | Internal | Shoulder | B12 | 200 | 99999 | 1000 | 39.89 | 39.9 | 0.01 | 0
2015 | HQ_NY_2_NYISO_A-F | HQ_NY | NYISO_A-F | Internal | Shoulder | B13 | 600 | 99999 | 1000 | 39.58 | 39.59 | 0.01 | 0
2015 | HQ_NY_2_NYISO_A-F | HQ_NY | NYISO_A-F | Internal | Shoulder | B14 | 900 | 99999 | 1000 | 37.94 | 37.96 | 0.01 | 0
2015 | HQ_NY_2_NYISO_A-F | HQ_NY | NYISO_A-F | Internal | Shoulder | B15 | 1203 | 99999 | 188.69 | 37.94 | 37.96 | 0.01 | 0
2015 | HQ_NY_2_NYISO_A-F | HQ_NY | NYISO_A-F | Internal | Summer | B1 | 10 | 99999 | 1000 | 54.79 | 54.8 | 0.01 | 0
2015 | HQ_NY_2_NYISO_A-F | HQ_NY | NYISO_A-F | Internal | Summer | B2 | 25 | 99999 | 1000 | 51.93 | 51.95 | 0.01 | 0
2015 | HQ_NY_2_NYISO_A-F | HQ_NY | NYISO_A-F | Internal | Summer | B3 | 75 | 99999 | 1000 | 46.04 | 46.05 | 0.01 | 0
2015 | HQ_NY_2_NYISO_A-F | HQ_NY | NYISO_A-F | Internal | Summer | B4 | 100 | 99999 | 1000 | 45.06 | 45.07 | 0.01 | 0
2015 | HQ_NY_2_NYISO_A-F | HQ_NY | NYISO_A-F | Internal | Summer | B5 | 200 | 99999 | 1000 | 42.52 | 42.53 | 0.01 | 0
2015 | HQ_NY_2_NYISO_A-F | HQ_NY | NYISO_A-F | Internal | Summer | B6 | 300 | 99999 | 1000 | 42.32 | 42.33 | 0.01 | 0
2015 | HQ_NY_2_NYISO_A-F | HQ_NY | NYISO_A-F | Internal | Summer | B7 | 400 | 99999 | 1000 | 37.19 | 37.2 | 0.01 | 0
2015 | HQ_NY_2_NYISO_A-F | HQ_NY | NYISO_A-F | Internal | Summer | B8 | 500 | 99999 | 1000 | 37.19 | 37.2 | 0.01 | 0
2015 | HQ_NY_2_NYISO_A-F | HQ_NY | NYISO_A-F | Internal | Summer | B9 | 800 | 99999 | 1000 | 37.17 | 37.18 | 0.01 | 0
2015 | HQ_NY_2_NYISO_A-F | HQ_NY | NYISO_A-F | Internal | Summer | B10 | 1262 | 99999 | 30.11 | 37.17 | 37.18 | 0.01 | 0
2015 | HQ_NY_2_NYISO_A-F | HQ_NY | NYISO_A-F | Internal | Winter | B16 | 25 | 99999 | 1000 | 45.51 | 45.52 | 0.01 | 0
2015 | HQ_NY_2_NYISO_A-F | HQ_NY | NYISO_A-F | Internal | Winter | B17 | 100 | 99999 | 1000 | 42.54 | 42.55 | 0.01 | 0
2015 | HQ_NY_2_NYISO_A-F | HQ_NY | NYISO_A-F | Internal | Winter | B18 | 400 | 99999 | 1000 | 42.54 | 42.55 | 0.01 | 0
2015 | HQ_NY_2_NYISO_A-F | HQ_NY | NYISO_A-F | Internal | Winter | B19 | 700 | 99999 | 1000 | 42.54 | 42.55 | 0.01 | 0
2015 | HQ_NY_2_NYISO_A-F | HQ_NY | NYISO_A-F | Internal | Winter | B20 | 935 | 99999 | 229.95 | 42.54 | 42.55 | 0.01 | 0
2015 | HQ_IESO_2_IESO | HQ_IESO | IESO | Internal | Shoulder | B11 | 25 | 99999 | 400 | 33.12 | 33.13 | 0.01 | 0
2015 | HQ_IESO_2_IESO | HQ_IESO | IESO | Internal | Shoulder | B12 | 200 | 99999 | 400 | 32.89 | 32.9 | 0.01 | 0
2015 | HQ_IESO_2_IESO | HQ_IESO | IESO | Internal | Shoulder | B13 | 600 | 99999 | 400 | 29.37 | 29.38 | 0.01 | 0
2015 | HQ_IESO_2_IESO | HQ_IESO | IESO | Internal | Shoulder | B14 | 900 | 99999 | 400 | 29.37 | 29.38 | 0.01 | 0
2015 | HQ_IESO_2_IESO | HQ_IESO | IESO | Internal | Shoulder | B15 | 1203 | 99999 | 75.48 | 29.37 | 29.38 | 0.01 | 0
2015 | HQ_IESO_2_IESO | HQ_IESO | IESO | Internal | Summer | B1 | 10 | 99999 | 400 | 47.79 | 47.8 | 0.01 | 0
2015 | HQ_IESO_2_IESO | HQ_IESO | IESO | Internal | Summer | B2 | 25 | 99999 | 400 | 44.93 | 44.95 | 0.01 | 0
2015 | HQ_IESO_2_IESO | HQ_IESO | IESO | Internal | Summer | B3 | 75 | 99999 | 400 | 39.04 | 39.05 | 0.01 | 0
2015 | HQ_IESO_2_IESO | HQ_IESO | IESO | Internal | Summer | B4 | 100 | 99999 | 400 | 38.06 | 38.07 | 0.01 | 0
2015 | HQ_IESO_2_IESO | HQ_IESO | IESO | Internal | Summer | B5 | 200 | 99999 | 400 | 35.52 | 35.53 | 0.01 | 0
2015 | HQ_IESO_2_IESO | HQ_IESO | IESO | Internal | Summer | B6 | 300 | 99999 | 400 | 35.32 | 35.33 | 0.01 | 0
2015 | HQ_IESO_2_IESO | HQ_IESO | IESO | Internal | Summer | B7 | 400 | 99999 | 400 | 29.68 | 29.69 | 0.01 | 0
2015 | HQ_IESO_2_IESO | HQ_IESO | IESO | Internal | Summer | B8 | 500 | 99999 | 400 | 27.69 | 27.7 | 0.01 | 0
2015 | HQ_IESO_2_IESO | HQ_IESO | IESO | Internal | Summer | B9 | 800 | 99999 | 400 | 27.69 | 27.7 | 0.01 | 0
2015 | HQ_IESO_2_IESO | HQ_IESO | IESO | Internal | Summer | B10 | 1262 | 99999 | 12.04 | 27.69 | 27.7 | 0.01 | 0
2015 | HQ_IESO_2_IESO | HQ_IESO | IESO | Internal | Winter | B16 | 25 | 99999 | 400 | 38.51 | 38.52 | 0.01 | 0
2015 | HQ_IESO_2_IESO | HQ_IESO | IESO | Internal | Winter | B17 | 100 | 99999 | 400 | 35.54 | 35.55 | 0.01 | 0
2015 | HQ_IESO_2_IESO | HQ_IESO | IESO | Internal | Winter | B18 | 400 | 99999 | 400 | 35.54 | 35.55 | 0.01 | 0
2015 | HQ_IESO_2_IESO | HQ_IESO | IESO | Internal | Winter | B19 | 700 | 99999 | 400 | 35.54 | 35.55 | 0.01 | 0
2015 | HQ_IESO_2_IESO | HQ_IESO | IESO | Internal | Winter | B20 | 935 | 99999 | 91.98 | 35.54 | 35.55 | 0.01 | 0
2015 | IESO_2_MAPP_CA | IESO | MAPP_CA | Internal | Shoulder | B11 | 25 | 262 | 262 | 33.13 | 47.91 | 7 | 7.78
2015 | IESO_2_MAPP_CA | IESO | MAPP_CA | Internal | Shoulder | B12 | 200 | 262 | 262 | 32.9 | 40.57 | 7 | 0.67
2015 | IESO_2_MAPP_CA | IESO | MAPP_CA | Internal | Shoulder | B13 | 600 | 262 | 262 | 29.38 | 37.97 | 7 | 1.59
2015 | IESO_2_MAPP_CA | IESO | MAPP_CA | Internal | Shoulder | B14 | 900 | 262 | 262 | 29.38 | 37.97 | 7 | 1.59
2015 | IESO_2_MAPP_CA | IESO | MAPP_CA | Internal | Shoulder | B15 | 1203 | 262 | 262 | 29.38 | 37.97 | 7 | 1.59
2015 | IESO_2_MAPP_CA | IESO | MAPP_CA | Internal | Summer | B1 | 10 | 262 | 0 | 47.8 | 52.92 | 7 | 0
2015 | IESO_2_MAPP_CA | IESO | MAPP_CA | Internal | Summer | B2 | 25 | 262 | 203.58 | 44.95 | 51.95 | 7 | 0
2015 | IESO_2_MAPP_CA | IESO | MAPP_CA | Internal | Summer | B3 | 75 | 262 | 262 | 39.05 | 52.92 | 7 | 6.86
2015 | IESO_2_MAPP_CA | IESO | MAPP_CA | Internal | Summer | B4 | 100 | 262 | 262 | 38.07 | 47.91 | 7 | 2.84
2015 | IESO_2_MAPP_CA | IESO | MAPP_CA | Internal | Summer | B5 | 200 | 262 | 262 | 35.53 | 47.91 | 7 | 5.38
2015 | IESO_2_MAPP_CA | IESO | MAPP_CA | Internal | Summer | B6 | 300 | 262 | 262 | 35.33 | 43.98 | 7 | 1.65
2015 | IESO_2_MAPP_CA | IESO | MAPP_CA | Internal | Summer | B7 | 400 | 262 | 262 | 29.69 | 37.5 | 7 | 0.82
2015 | IESO_2_MAPP_CA | IESO | MAPP_CA | Internal | Summer | B8 | 500 | 262 | 149.58 | 27.7 | 34.7 | 7 | 0
2015 | IESO_2_MAPP_CA | IESO | MAPP_CA | Internal | Summer | B9 | 800 | 262 | 161.21 | 27.7 | 34.7 | 7 | 0
2015 | IESO_2_MAPP_CA | IESO | MAPP_CA | Internal | Summer | B10 | 1262 | 262 | 175.8 | 27.7 | 34.7 | 7 | 0
2015 | IESO_2_MAPP_CA | IESO | MAPP_CA | Internal | Winter | B16 | 25 | 262 | 262 | 38.52 | 48.69 | 7 | 3.17
2015 | IESO_2_MAPP_CA | IESO | MAPP_CA | Internal | Winter | B17 | 100 | 262 | 262 | 35.55 | 43.65 | 7 | 1.1
2015 | IESO_2_MAPP_CA | IESO | MAPP_CA | Internal | Winter | B18 | 400 | 262 | 220.11 | 35.55 | 42.55 | 7 | 0
2015 | IESO_2_MAPP_CA | IESO | MAPP_CA | Internal | Winter | B19 | 700 | 262 | 235.71 | 35.55 | 42.55 | 7 | 0
2015 | IESO_2_MAPP_CA | IESO | MAPP_CA | Internal | Winter | B20 | 935 | 262 | 241.78 | 35.55 | 42.55 | 7 | 0
2015 | IESO_2_MISO_MI | IESO | MISO_MI | Internal | Shoulder | B11 | 25 | 1840 | 1840 | 33.13 | 47.89 | 7 | 7.76
2015 | IESO_2_MISO_MI | IESO | MISO_MI | Internal | Shoulder | B12 | 200 | 1840 | 1840 | 32.9 | 40.59 | 7 | 0.69
2015 | IESO_2_MISO_MI | IESO | MISO_MI | Internal | Shoulder | B13 | 600 | 1840 | 1840 | 29.38 | 37.96 | 7 | 1.58
2015 | IESO_2_MISO_MI | IESO | MISO_MI | Internal | Shoulder | B14 | 900 | 1840 | 0 | 29.38 | 35.93 | 7 | 0
2015 | IESO_2_MISO_MI | IESO | MISO_MI | Internal | Shoulder | B15 | 1203 | 1840 | 0 | 29.38 | 34.14 | 7 | 0
2015 | IESO_2_MISO_MI | IESO | MISO_MI | Internal | Summer | B1 | 10 | 1840 | 1840 | 47.8 | 59.43 | 7 | 4.63
2015 | IESO_2_MISO_MI | IESO | MISO_MI | Internal | Summer | B2 | 25 | 1840 | 1840 | 44.95 | 59.03 | 7 | 7.09
2015 | IESO_2_MISO_MI | IESO | MISO_MI | Internal | Summer | B3 | 75 | 1840 | 1840 | 39.05 | 54.01 | 7 | 7.96
2015 | IESO_2_MISO_MI | IESO | MISO_MI | Internal | Summer | B4 | 100 | 1840 | 1840 | 38.07 | 54.01 | 7 | 8.94
2015 | IESO_2_MISO_MI | IESO | MISO_MI | Internal | Summer | B5 | 200 | 1840 | 1840 | 35.53 | 45.78 | 7 | 3.25
2015 | IESO_2_MISO_MI | IESO | MISO_MI | Internal | Summer | B6 | 300 | 1840 | 1840 | 35.33 | 42.98 | 7 | 0.65
2015 | IESO_2_MISO_MI | IESO | MISO_MI | Internal | Summer | B7 | 400 | 1840 | 531.35 | 29.69 | 36.69 | 7 | 0
2015 | IESO_2_MISO_MI | IESO | MISO_MI | Internal | Summer | B8 | 500 | 1840 | 0 | 27.7 | 34.57 | 7 | 0
2015 | IESO_2_MISO_MI | IESO | MISO_MI | Internal | Summer | B9 | 800 | 1840 | 0 | 27.7 | 33.53 | 7 | 0
2015 | IESO_2_MISO_MI | IESO | MISO_MI | Internal | Summer | B10 | 1262 | 1840 | 0 | 27.7 | 32.55 | 7 | 0
2015 | IESO_2_MISO_MI | IESO | MISO_MI | Internal | Winter | B16 | 25 | 1840 | 1840 | 38.52 | 48.64 | 7 | 3.12
2015 | IESO_2_MISO_MI | IESO | MISO_MI | Internal | Winter | B17 | 100 | 1840 | 1840 | 35.55 | 43.67 | 7 | 1.12
2015 | IESO_2_MISO_MI | IESO | MISO_MI | Internal | Winter | B18 | 400 | 1840 | 0 | 35.55 | 39.15 | 7 | 0
2015 | IESO_2_MISO_MI | IESO | MISO_MI | Internal | Winter | B19 | 700 | 1840 | 0 | 35.55 | 36.77 | 7 | 0
2015 | IESO_2_MISO_MI | IESO | MISO_MI | Internal | Winter | B20 | 935 | 1840 | 0 | 35.55 | 32.99 | 7 | 0
2015 | IESO_2_MISO_W | IESO | MISO_W | Internal | Shoulder | B11 | 25 | 140 | 140 | 33.13 | 47.92 | 7 | 7.79
2015 | IESO_2_MISO_W | IESO | MISO_W | Internal | Shoulder | B12 | 200 | 140 | 140 | 32.9 | 40.58 | 7 | 0.68
2015 | IESO_2_MISO_W | IESO | MISO_W | Internal | Shoulder | B13 | 600 | 140 | 140 | 29.38 | 37.96 | 7 | 1.58
2015 | IESO_2_MISO_W | IESO | MISO_W | Internal | Shoulder | B14 | 900 | 140 | 0 | 29.38 | 35.91 | 7 | 0
2015 | IESO_2_MISO_W | IESO | MISO_W | Internal | Shoulder | B15 | 1203 | 140 | 0 | 29.38 | 34.33 | 7 | 0
2015 | IESO_2_MISO_W | IESO | MISO_W | Internal | Summer | B1 | 10 | 140 | 140 | 47.8 | 60.78 | 7 | 5.98
2015 | IESO_2_MISO_W | IESO | MISO_W | Internal | Summer | B2 | 25 | 140 | 140 | 44.95 | 59.05 | 7 | 7.1
2015 | IESO_2_MISO_W | IESO | MISO_W | Internal | Summer | B3 | 75 | 140 | 140 | 39.05 | 59.05 | 7 | 12.99
2015 | IESO_2_MISO_W | IESO | MISO_W | Internal | Summer | B4 | 100 | 140 | 140 | 38.07 | 58.02 | 7 | 12.94
2015 | IESO_2_MISO_W | IESO | MISO_W | Internal | Summer | B5 | 200 | 140 | 140 | 35.53 | 50.64 | 7 | 8.11
2015 | IESO_2_MISO_W | IESO | MISO_W | Internal | Summer | B6 | 300 | 140 | 140 | 35.33 | 43.99 | 7 | 1.66
2015 | IESO_2_MISO_W | IESO | MISO_W | Internal | Summer | B7 | 400 | 140 | 140 | 29.69 | 37.52 | 7 | 0.83
2015 | IESO_2_MISO_W | IESO | MISO_W | Internal | Summer | B8 | 500 | 140 | 0 | 27.7 | 34.56 | 7 | 0
2015 | IESO_2_MISO_W | IESO | MISO_W | Internal | Summer | B9 | 800 | 140 | 0 | 27.7 | 33.53 | 7 | 0
2015 | IESO_2_MISO_W | IESO | MISO_W | Internal | Summer | B10 | 1262 | 140 | 0 | 27.7 | 29.98 | 7 | 0
2015 | IESO_2_MISO_W | IESO | MISO_W | Internal | Winter | B16 | 25 | 140 | 140 | 38.52 | 48.7 | 7 | 3.18
2015 | IESO_2_MISO_W | IESO | MISO_W | Internal | Winter | B17 | 100 | 140 | 140 | 35.55 | 43.66 | 7 | 1.11
2015 | IESO_2_MISO_W | IESO | MISO_W | Internal | Winter | B18 | 400 | 140 | 0 | 35.55 | 39.15 | 7 | 0
2015 | IESO_2_MISO_W | IESO | MISO_W | Internal | Winter | B19 | 700 | 140 | 0 | 35.55 | 38.12 | 7 | 0
2015 | IESO_2_MISO_W | IESO | MISO_W | Internal | Winter | B20 | 935 | 140 | 0 | 35.55 | 32.15 | 7 | 0
2015 | IESO_2_NYISO_A-F | IESO | NYISO_A-F | Internal | Shoulder | B11 | 25 | 1725 | 1629.98 | 33.13 | 40.13 | 7 | 0
2015 | IESO_2_NYISO_A-F | IESO | NYISO_A-F | Internal | Shoulder | B12 | 200 | 1725 | 1431.14 | 32.9 | 39.9 | 7 | 0
2015 | IESO_2_NYISO_A-F | IESO | NYISO_A-F | Internal | Shoulder | B13 | 600 | 1725 | 1725 | 29.38 | 39.59 | 7 | 3.21
2015 | IESO_2_NYISO_A-F | IESO | NYISO_A-F | Internal | Shoulder | B14 | 900 | 1725 | 1725 | 29.38 | 37.96 | 7 | 1.58
2015 | IESO_2_NYISO_A-F | IESO | NYISO_A-F | Internal | Shoulder | B15 | 1203 | 1725 | 1725 | 29.38 | 37.96 | 7 | 1.58
2015 | IESO_2_NYISO_A-F | IESO | NYISO_A-F | Internal | Summer | B1 | 10 | 1725 | 380.74 | 47.8 | 54.8 | 7 | 0
2015 | IESO_2_NYISO_A-F | IESO | NYISO_A-F | Internal | Summer | B2 | 25 | 1725 | 701.16 | 44.95 | 51.95 | 7 | 0
2015 | IESO_2_NYISO_A-F | IESO | NYISO_A-F | Internal | Summer | B3 | 75 | 1725 | 1532.48 | 39.05 | 46.05 | 7 | 0
2015 | IESO_2_NYISO_A-F | IESO | NYISO_A-F | Internal | Summer | B4 | 100 | 1725 | 1041.99 | 38.07 | 45.07 | 7 | 0
2015 | IESO_2_NYISO_A-F | IESO | NYISO_A-F | Internal | Summer | B5 | 200 | 1725 | 384.14 | 35.53 | 42.53 | 7 | 0
2015 | IESO_2_NYISO_A-F | IESO | NYISO_A-F | Internal | Summer | B6 | 300 | 1725 | 424.34 | 35.33 | 42.33 | 7 | 0
2015 | IESO_2_NYISO_A-F | IESO | NYISO_A-F | Internal | Summer | B7 | 400 | 1725 | 1725 | 29.69 | 37.2 | 7 | 0.52
2015 | IESO_2_NYISO_A-F | IESO | NYISO_A-F | Internal | Summer | B8 | 500 | 1725 | 1725 | 27.7 | 37.2 | 7 | 2.5
2015 | IESO_2_NYISO_A-F | IESO | NYISO_A-F | Internal | Summer | B9 | 800 | 1725 | 1725 | 27.7 | 37.18 | 7 | 2.48
2015 | IESO_2_NYISO_A-F | IESO | NYISO_A-F | Internal | Summer | B10 | 1262 | 1725 | 1725 | 27.7 | 37.18 | 7 | 2.48
2015 | IESO_2_NYISO_A-F | IESO | NYISO_A-F | Internal | Winter | B16 | 25 | 1725 | 184.59 | 38.52 | 45.52 | 7 | 0
2015 | IESO_2_NYISO_A-F | IESO | NYISO_A-F | Internal | Winter | B17 | 100 | 1725 | 359.72 | 35.55 | 42.55 | 7 | 0
2015 | IESO_2_NYISO_A-F | IESO | NYISO_A-F | Internal | Winter | B18 | 400 | 1725 | 1378.12 | 35.55 | 42.55 | 7 | 0
2015 | IESO_2_NYISO_A-F | IESO | NYISO_A-F | Internal | Winter | B19 | 700 | 1725 | 1449.3 | 35.55 | 42.55 | 7 | 0
2015 | IESO_2_NYISO_A-F | IESO | NYISO_A-F | Internal | Winter | B20 | 935 | 1725 | 1509.61 | 35.55 | 42.55 | 7 | 0
2015 | MAPP_CA_2_IESO | MAPP_CA | IESO | Internal | Shoulder | B11 | 25 | 330 | 0 | 47.91 | 33.13 | 8 | 0
2015 | MAPP_CA_2_IESO | MAPP_CA | IESO | Internal | Shoulder | B12 | 200 | 330 | 0 | 40.57 | 32.9 | 8 | 0
2015 | MAPP_CA_2_IESO | MAPP_CA | IESO | Internal | Shoulder | B13 | 600 | 330 | 0 | 37.97 | 29.38 | 8 | 0
2015 | MAPP_CA_2_IESO | MAPP_CA | IESO | Internal | Shoulder | B14 | 900 | 330 | 0 | 37.97 | 29.38 | 8 | 0
2015 | MAPP_CA_2_IESO | MAPP_CA | IESO | Internal | Shoulder | B15 | 1203 | 330 | 0 | 37.97 | 29.38 | 8 | 0
2015 | MAPP_CA_2_IESO | MAPP_CA | IESO | Internal | Summer | B1 | 10 | 330 | 0 | 52.92 | 47.8 | 8 | 0
2015 | MAPP_CA_2_IESO | MAPP_CA | IESO | Internal | Summer | B2 | 25 | 330 | 0 | 51.95 | 44.95 | 8 | 0
2015 | MAPP_CA_2_IESO | MAPP_CA | IESO | Internal | Summer | B3 | 75 | 330 | 0 | 52.92 | 39.05 | 8 | 0
2015 | MAPP_CA_2_IESO | MAPP_CA | IESO | Internal | Summer | B4 | 100 | 330 | 0 | 47.91 | 38.07 | 8 | 0
2015 | MAPP_CA_2_IESO | MAPP_CA | IESO | Internal | Summer | B5 | 200 | 330 | 0 | 47.91 | 35.53 | 8 | 0
2015 | MAPP_CA_2_IESO | MAPP_CA | IESO | Internal | Summer | B6 | 300 | 330 | 0 | 43.98 | 35.33 | 8 | 0
2015 | MAPP_CA_2_IESO | MAPP_CA | IESO | Internal | Summer | B7 | 400 | 330 | 0 | 37.5 | 29.69 | 8 | 0
2015 | MAPP_CA_2_IESO | MAPP_CA | IESO | Internal | Summer | B8 | 500 | 330 | 0 | 34.7 | 27.7 | 8 | 0
2015 | MAPP_CA_2_IESO | MAPP_CA | IESO | Internal | Summer | B9 | 800 | 330 | 0 | 34.7 | 27.7 | 8 | 0
2015 | MAPP_CA_2_IESO | MAPP_CA | IESO | Internal | Summer | B10 | 1262 | 330 | 0 | 34.7 | 27.7 | 8 | 0
2015 | MAPP_CA_2_IESO | MAPP_CA | IESO | Internal | Winter | B16 | 25 | 330 | 0 | 48.69 | 38.52 | 8 | 0
2015 | MAPP_CA_2_IESO | MAPP_CA | IESO | Internal | Winter | B17 | 100 | 330 | 0 | 43.65 | 35.55 | 8 | 0
2015 | MAPP_CA_2_IESO | MAPP_CA | IESO | Internal | Winter | B18 | 400 | 330 | 0 | 42.55 | 35.55 | 8 | 0
2015 | MAPP_CA_2_IESO | MAPP_CA | IESO | Internal | Winter | B19 | 700 | 330 | 0 | 42.55 | 35.55 | 8 | 0
2015 | MAPP_CA_2_IESO | MAPP_CA | IESO | Internal | Winter | B20 | 935 | 330 | 0 | 42.55 | 35.55 | 8 | 0
2015 | MAPP_CA_2_MAPP_US | MAPP_CA | MAPP_US | Internal | Shoulder | B11 | 25 | 372 | 0 | 47.91 | 40.92 | 7 | 0
2015 | MAPP_CA_2_MAPP_US | MAPP_CA | MAPP_US | Internal | Shoulder | B12 | 200 | 372 | 0 | 40.57 | 33.58 | 7 | 0
2015 | MAPP_CA_2_MAPP_US | MAPP_CA | MAPP_US | Internal | Shoulder | B13 | 600 | 372 | 0 | 37.97 | 30.96 | 7 | 0
2015 | MAPP_CA_2_MAPP_US | MAPP_CA | MAPP_US | Internal | Shoulder | B14 | 900 | 372 | 0 | 37.97 | 30.96 | 7 | 0
2015 | MAPP_CA_2_MAPP_US | MAPP_CA | MAPP_US | Internal | Shoulder | B15 | 1203 | 372 | 0 | 37.97 | 30.6 | 7 | 0
2015 | MAPP_CA_2_MAPP_US | MAPP_CA | MAPP_US | Internal | Summer | B1 | 10 | 372 | 0 | 52.92 | 53.78 | 7 | 0
2015 | MAPP_CA_2_MAPP_US | MAPP_CA | MAPP_US | Internal | Summer | B2 | 25 | 372 | 0 | 51.95 | 52.76 | 7 | 0
2015 | MAPP_CA_2_MAPP_US | MAPP_CA | MAPP_US | Internal | Summer | B3 | 75 | 372 | 0 | 52.92 | 52.76 | 7 | 0
2015 | MAPP_CA_2_MAPP_US | MAPP_CA | MAPP_US | Internal | Summer | B4 | 100 | 372 | 0 | 47.91 | 52.76 | 7 | 0
2015 | MAPP_CA_2_MAPP_US | MAPP_CA | MAPP_US | Internal | Summer | B5 | 200 | 372 | 0 | 47.91 | 48.27 | 7 | 0
2015 | MAPP_CA_2_MAPP_US | MAPP_CA | MAPP_US | Internal | Summer | B6 | 300 | 372 | 0 | 43.98 | 39.5 | 7 | 0
2015 | MAPP_CA_2_MAPP_US | MAPP_CA | MAPP_US | Internal | Summer | B7 | 400 | 372 | 0 | 37.5 | 30.52 | 7 | 0
2015 | MAPP_CA_2_MAPP_US | MAPP_CA | MAPP_US | Internal | Summer | B8 | 500 | 372 | 0 | 34.7 | 27.7 | 7 | 0
2015 | MAPP_CA_2_MAPP_US | MAPP_CA | MAPP_US | Internal | Summer | B9 | 800 | 372 | 0 | 34.7 | 27.7 | 7 | 0
2015 | MAPP_CA_2_MAPP_US | MAPP_CA | MAPP_US | Internal | Summer | B10 | 1262 | 372 | 0 | 34.7 | 26.39 | 7 | 0
2015 | MAPP_CA_2_MAPP_US | MAPP_CA | MAPP_US | Internal | Winter | B16 | 25 | 372 | 0 | 48.69 | 41.7 | 7 | 0
2015 | MAPP_CA_2_MAPP_US | MAPP_CA | MAPP_US | Internal | Winter | B17 | 100 | 372 | 0 | 43.65 | 36.66 | 7 | 0
2015 | MAPP_CA_2_MAPP_US | MAPP_CA | MAPP_US | Internal | Winter | B18 | 400 | 372 | 0 | 42.55 | 33.08 | 7 | 0
2015 | MAPP_CA_2_MAPP_US | MAPP_CA | MAPP_US | Internal | Winter | B19 | 700 | 372 | 0 | 42.55 | 33.08 | 7 | 0
2015 | MAPP_CA_2_MAPP_US | MAPP_CA | MAPP_US | Internal | Winter | B20 | 935 | 372 | 0 | 42.55 | 28.05 | 7 | 0
2015 | MAPP_CA_2_MISO_W | MAPP_CA | MISO_W | Internal | Shoulder | B11 | 25 | 1970 | 1714.92 | 47.91 | 47.92 | 0.01 | 0
2015 | MAPP_CA_2_MISO_W | MAPP_CA | MISO_W | Internal | Shoulder | B12 | 200 | 1970 | 661.16 | 40.57 | 40.58 | 0.01 | 0
2015 | MAPP_CA_2_MISO_W | MAPP_CA | MISO_W | Internal | Shoulder | B13 | 600 | 1970 | 0 | 37.97 | 37.96 | 0.01 | 0
2015 | MAPP_CA_2_MISO_W | MAPP_CA | MISO_W | Internal | Shoulder | B14 | 900 | 1970 | 0 | 37.97 | 35.91 | 0.01 | 0
2015 | MAPP_CA_2_MISO_W | MAPP_CA | MISO_W | Internal | Shoulder | B15 | 1203 | 1970 | 0 | 37.97 | 34.33 | 0.01 | 0
2015 | MAPP_CA_2_MISO_W | MAPP_CA | MISO_W | Internal | Summer | B1 | 10 | 1970 | 1970 | 52.92 | 60.78 | 0.01 | 7.85
2015 | MAPP_CA_2_MISO_W | MAPP_CA | MISO_W | Internal | Summer | B2 | 25 | 1970 | 1970 | 51.95 | 59.05 | 0.01 | 7.09
2015 | MAPP_CA_2_MISO_W | MAPP_CA | MISO_W | Internal | Summer | B3 | 75 | 1970 | 1970 | 52.92 | 59.05 | 0.01 | 6.12
2015 | MAPP_CA_2_MISO_W | MAPP_CA | MISO_W | Internal | Summer | B4 | 100 | 1970 | 1970 | 47.91 | 58.02 | 0.01 | 10.09
2015 | MAPP_CA_2_MISO_W | MAPP_CA | MISO_W | Internal | Summer | B5 | 200 | 1970 | 1970 | 47.91 | 50.64 | 0.01 | 2.71
2015 | MAPP_CA_2_MISO_W | MAPP_CA | MISO_W | Internal | Summer | B6 | 300 | 1970 | 839.41 | 43.98 | 43.99 | 0.01 | 0
2015 | MAPP_CA_2_MISO_W | MAPP_CA | MISO_W | Internal | Summer | B7 | 400 | 1970 | 789.03 | 37.5 | 37.52 | 0.01 | 0
2015 | MAPP_CA_2_MISO_W | MAPP_CA | MISO_W | Internal | Summer | B8 | 500 | 1970 | 0 | 34.7 | 34.56 | 0.01 | 0
2015 | MAPP_CA_2_MISO_W | MAPP_CA | MISO_W | Internal | Summer | B9 | 800 | 1970 | 0 | 34.7 | 33.53 | 0.01 | 0
2015 | MAPP_CA_2_MISO_W | MAPP_CA | MISO_W | Internal | Summer | B10 | 1262 | 1970 | 0 | 34.7 | 29.98 | 0.01 | 0
2015 | MAPP_CA_2_MISO_W | MAPP_CA | MISO_W | Internal | Winter | B16 | 25 | 1970 | 1580.01 | 48.69 | 48.7 | 0.01 | 0
2015 | MAPP_CA_2_MISO_W | MAPP_CA | MISO_W | Internal | Winter | B17 | 100 | 1970 | 43.85 | 43.65 | 43.66 | 0.01 | 0
2015 | MAPP_CA_2_MISO_W | MAPP_CA | MISO_W | Internal | Winter | B18 | 400 | 1970 | 0 | 42.55 | 39.15 | 0.01 | 0
2015 | MAPP_CA_2_MISO_W | MAPP_CA | MISO_W | Internal | Winter | B19 | 700 | 1970 | 0 | 42.55 | 38.12 | 0.01 | 0
2015 | MAPP_CA_2_MISO_W | MAPP_CA | MISO_W | Internal | Winter | B20 | 935 | 1970 | 0 | 42.55 | 32.15 | 0.01 | 0
2015 | MAPP_US_2_MAPP_CA | MAPP_US | MAPP_CA | Internal | Shoulder | B11 | 25 | 165 | 0 | 40.92 | 47.91 | 7 | 0
2015 | MAPP_US_2_MAPP_CA | MAPP_US | MAPP_CA | Internal | Shoulder | B12 | 200 | 165 | 0 | 33.58 | 40.57 | 7 | 0
2015 | MAPP_US_2_MAPP_CA | MAPP_US | MAPP_CA | Internal | Shoulder | B13 | 600 | 165 | 165 | 30.96 | 37.97 | 7 | 0.01
2015 | MAPP_US_2_MAPP_CA | MAPP_US | MAPP_CA | Internal | Shoulder | B14 | 900 | 165 | 165 | 30.96 | 37.97 | 7 | 0.01
2015 | MAPP_US_2_MAPP_CA | MAPP_US | MAPP_CA | Internal | Shoulder | B15 | 1203 | 165 | 165 | 30.6 | 37.97 | 7 | 0.37
2015 | MAPP_US_2_MAPP_CA | MAPP_US | MAPP_CA | Internal | Summer | B1 | 10 | 165 | 0 | 53.78 | 52.92 | 7 | 0
2015 | MAPP_US_2_MAPP_CA | MAPP_US | MAPP_CA | Internal | Summer | B2 | 25 | 165 | 0 | 52.76 | 51.95 | 7 | 0
2015 | MAPP_US_2_MAPP_CA | MAPP_US | MAPP_CA | Internal | Summer | B3 | 75 | 165 | 0 | 52.76 | 52.92 | 7 | 0
2015 | MAPP_US_2_MAPP_CA | MAPP_US | MAPP_CA | Internal | Summer | B4 | 100 | 165 | 0 | 52.76 | 47.91 | 7 | 0
2015 | MAPP_US_2_MAPP_CA | MAPP_US | MAPP_CA | Internal | Summer | B5 | 200 | 165 | 0 | 48.27 | 47.91 | 7 | 0
2015 | MAPP_US_2_MAPP_CA | MAPP_US | MAPP_CA | Internal | Summer | B6 | 300 | 165 | 0 | 39.5 | 43.98 | 7 | 0
2015 | MAPP_US_2_MAPP_CA | MAPP_US | MAPP_CA | Internal | Summer | B7 | 400 | 165 | 0 | 30.52 | 37.5 | 7 | 0
2015 | MAPP_US_2_MAPP_CA | MAPP_US | MAPP_CA | Internal | Summer | B8 | 500 | 165 | 123.05 | 27.7 | 34.7 | 7 | 0
2015 | MAPP_US_2_MAPP_CA | MAPP_US | MAPP_CA | Internal | Summer | B9 | 800 | 165 | 137.42 | 27.7 | 34.7 | 7 | 0
2015 | MAPP_US_2_MAPP_CA | MAPP_US | MAPP_CA | Internal | Summer | B10 | 1262 | 165 | 165 | 26.39 | 34.7 | 7 | 1.31
2015 | MAPP_US_2_MAPP_CA | MAPP_US | MAPP_CA | Internal | Winter | B16 | 25 | 165 | 0 | 41.7 | 48.69 | 7 | 0
2015 | MAPP_US_2_MAPP_CA | MAPP_US | MAPP_CA | Internal | Winter | B17 | 100 | 165 | 0 | 36.66 | 43.65 | 7 | 0
2015 | MAPP_US_2_MAPP_CA | MAPP_US | MAPP_CA | Internal | Winter | B18 | 400 | 165 | 165 | 33.08 | 42.55 | 7 | 2.47
2015 | MAPP_US_2_MAPP_CA | MAPP_US | MAPP_CA | Internal | Winter | B19 | 700 | 165 | 165 | 33.08 | 42.55 | 7 | 2.47
2015 | MAPP_US_2_MAPP_CA | MAPP_US | MAPP_CA | Internal | Winter | B20 | 935 | 165 | 165 | 28.05 | 42.55 | 7 | 7.51
2015 | MAPP_US_2_MISO_W | MAPP_US | MISO_W | Internal | Shoulder | B11 | 25 | 2635 | 856.81 | 40.92 | 47.92 | 7 | 0
2015 | MAPP_US_2_MISO_W | MAPP_US | MISO_W | Internal | Shoulder | B12 | 200 | 2635 | 1079.39 | 33.58 | 40.58 | 7 | 0
2015 | MAPP_US_2_MISO_W | MAPP_US | MISO_W | Internal | Shoulder | B13 | 600 | 2635 | 415.81 | 30.96 | 37.96 | 7 | 0
2015 | MAPP_US_2_MISO_W | MAPP_US | MISO_W | Internal | Shoulder | B14 | 900 | 2635 | 0 | 30.96 | 35.91 | 7 | 0
2015 | MAPP_US_2_MISO_W | MAPP_US | MISO_W | Internal | Shoulder | B15 | 1203 | 2635 | 0 | 30.6 | 34.33 | 7 | 0
2015 | MAPP_US_2_MISO_W | MAPP_US | MISO_W | Internal | Summer | B1 | 10 | 2635 | 791.19 | 53.78 | 60.78 | 7 | 0
2015 | MAPP_US_2_MISO_W | MAPP_US | MISO_W | Internal | Summer | B2 | 25 | 2635 | 0 | 52.76 | 59.05 | 7 | 0
2015 | MAPP_US_2_MISO_W | MAPP_US | MISO_W | Internal | Summer | B3 | 75 | 2635 | 0 | 52.76 | 59.05 | 7 | 0
2015 | MAPP_US_2_MISO_W | MAPP_US | MISO_W | Internal | Summer | B4 | 100 | 2635 | 0 | 52.76 | 58.02 | 7 | 0
2015 | MAPP_US_2_MISO_W | MAPP_US | MISO_W | Internal | Summer | B5 | 200 | 2635 | 0 | 48.27 | 50.64 | 7 | 0
2015 | MAPP_US_2_MISO_W | MAPP_US | MISO_W | Internal | Summer | B6 | 300 | 2635 | 0 | 39.5 | 43.99 | 7 | 0
2015 | MAPP_US_2_MISO_W | MAPP_US | MISO_W | Internal | Summer | B7 | 400 | 2635 | 232.94 | 30.52 | 37.52 | 7 | 0
2015 | MAPP_US_2_MISO_W | MAPP_US | MISO_W | Internal | Summer | B8 | 500 | 2635 | 0 | 27.7 | 34.56 | 7 | 0
2015 | MAPP_US_2_MISO_W | MAPP_US | MISO_W | Internal | Summer | B9 | 800 | 2635 | 0 | 27.7 | 33.53 | 7 | 0
2015 | MAPP_US_2_MISO_W | MAPP_US | MISO_W | Internal | Summer | B10 | 1262 | 2635 | 0 | 26.39 | 29.98 | 7 | 0
2015 | MAPP_US_2_MISO_W | MAPP_US | MISO_W | Internal | Winter | B16 | 25 | 2635 | 800.5 | 41.7 | 48.7 | 7 | 0
2015 | MAPP_US_2_MISO_W | MAPP_US | MISO_W | Internal | Winter | B17 | 100 | 2635 | 1473.31 | 36.66 | 43.66 | 7 | 0
2015 | MAPP_US_2_MISO_W | MAPP_US | MISO_W | Internal | Winter | B18 | 400 | 2635 | 0 | 33.08 | 39.15 | 7 | 0
2015 | MAPP_US_2_MISO_W | MAPP_US | MISO_W | Internal | Winter | B19 | 700 | 2635 | 0 | 33.08 | 38.12 | 7 | 0
2015 | MAPP_US_2_MISO_W | MAPP_US | MISO_W | Internal | Winter | B20 | 935 | 2635 | 0 | 28.05 | 32.15 | 7 | 0
2015 | MAPP_US_2_NE | MAPP_US | NE | Internal | Shoulder | B11 | 25 | 2000 | 1059.54 | 40.92 | 47.92 | 7 | 0
2015 | MAPP_US_2_NE | MAPP_US | NE | Internal | Shoulder | B12 | 200 | 2000 | 442.26 | 33.58 | 40.58 | 7 | 0
2015 | MAPP_US_2_NE | MAPP_US | NE | Internal | Shoulder | B13 | 600 | 2000 | 828.66 | 30.96 | 37.96 | 7 | 0
2015 | MAPP_US_2_NE | MAPP_US | NE | Internal | Shoulder | B14 | 900 | 2000 | 198.2 | 30.96 | 37.96 | 7 | 0
2015 | MAPP_US_2_NE | MAPP_US | NE | Internal | Shoulder | B15 | 1203 | 2000 | 188.81 | 30.6 | 37.6 | 7 | 0
2015 | MAPP_US_2_NE | MAPP_US | NE | Internal | Summer | B1 | 10 | 2000 | 652.9 | 53.78 | 60.78 | 7 | 0
2015 | MAPP_US_2_NE | MAPP_US | NE | Internal | Summer | B2 | 25 | 2000 | 1260.69 | 52.76 | 59.76 | 7 | 0
2015 | MAPP_US_2_NE | MAPP_US | NE | Internal | Summer | B3 | 75 | 2000 | 1230.19 | 52.76 | 59.76 | 7 | 0
2015 | MAPP_US_2_NE | MAPP_US | NE | Internal | Summer | B4 | 100 | 2000 | 1471.65 | 52.76 | 59.76 | 7 | 0
2015 | MAPP_US_2_NE | MAPP_US | NE | Internal | Summer | B5 | 200 | 2000 | 1390.66 | 48.27 | 55.27 | 7 | 0
2015 | MAPP_US_2_NE | MAPP_US | NE | Internal | Summer | B6 | 300 | 2000 | 1473.41 | 39.5 | 46.5 | 7 | 0
2015 | MAPP_US_2_NE | MAPP_US | NE | Internal | Summer | B7 | 400 | 2000 | 1281.99 | 30.52 | 37.52 | 7 | 0
2015 | MAPP_US_2_NE | MAPP_US | NE | Internal | Summer | B8 | 500 | 2000 | 1300.76 | 27.7 | 34.7 | 7 | 0
2015 | MAPP_US_2_NE | MAPP_US | NE | Internal | Summer | B9 | 800 | 2000 | 901.11 | 27.7 | 34.7 | 7 | 0
2015 | MAPP_US_2_NE | MAPP_US | NE | Internal | Summer | B10 | 1262 | 2000 | 575.08 | 26.39 | 33.39 | 7 | 0
2015 | MAPP_US_2_NE | MAPP_US | NE | Internal | Winter | B16 | 25 | 2000 | 1092.82 | 41.7 | 48.7 | 7 | 0
2015 | MAPP_US_2_NE | MAPP_US | NE | Internal | Winter | B17 | 100 | 2000 | 0 | 36.66 | 41.73 | 7 | 0
2015 | MAPP_US_2_NE | MAPP_US | NE | Internal | Winter | B18 | 400 | 2000 | 691.81 | 33.08 | 40.08 | 7 | 0
2015 | MAPP_US_2_NE | MAPP_US | NE | Internal | Winter | B19 | 700 | 2000 | 301.98 | 33.08 | 40.08 | 7 | 0
2015 | MAPP_US_2_NE | MAPP_US | NE | Internal | Winter | B20 | 935 | 2000 | 476.79 | 28.05 | 35.05 | 7 | 0
2015 | MARITIMES_2_NEISO | MARITIMES | NEISO | Internal | Shoulder | B11 | 25 | 99999 | 1400 | 36.89 | 36.9 | 0.01 | 0
2015 | MARITIMES_2_NEISO | MARITIMES | NEISO | Internal | Shoulder | B12 | 200 | 99999 | 1400 | 36.89 | 36.9 | 0.01 | 0
2015 | MARITIMES_2_NEISO | MARITIMES | NEISO | Internal | Shoulder | B13 | 600 | 99999 | 1400 | 36.89 | 36.9 | 0.01 | 0
2015 | MARITIMES_2_NEISO | MARITIMES | NEISO | Internal | Shoulder | B14 | 900 | 99999 | 1400 | 36.89 | 36.9 | 0.01 | 0
2015 | MARITIMES_2_NEISO | MARITIMES | NEISO | Internal | Shoulder | B15 | 1203 | 99999 | 426.43 | 36.89 | 36.9 | 0.01 | 0
2015 | MARITIMES_2_NEISO | MARITIMES | NEISO | Internal | Summer | B1 | 10 | 99999 | 1400 | 75.88 | 75.89 | 0.01 | 0
2015 | MARITIMES_2_NEISO | MARITIMES | NEISO | Internal | Summer | B2 | 25 | 99999 | 1400 | 54.93 | 54.95 | 0.01 | 0
2015 | MARITIMES_2_NEISO | MARITIMES | NEISO | Internal | Summer | B3 | 75 | 99999 | 1400 | 47.97 | 47.98 | 0.01 | 0
2015 | MARITIMES_2_NEISO | MARITIMES | NEISO | Internal | Summer | B4 | 100 | 99999 | 1400 | 37.88 | 37.89 | 0.01 | 0
2015 | MARITIMES_2_NEISO | MARITIMES | NEISO | Internal | Summer | B5 | 200 | 99999 | 1400 | 34.19 | 34.2 | 0.01 | 0
2015 | MARITIMES_2_NEISO | MARITIMES | NEISO | Internal | Summer | B6 | 300 | 99999 | 1400 | 34.19 | 34.2 | 0.01 | 0
2015 | MARITIMES_2_NEISO | MARITIMES | NEISO | Internal | Summer | B7 | 400 | 99999 | 1400 | 34.19 | 34.2 | 0.01 | 0
2015 | MARITIMES_2_NEISO | MARITIMES | NEISO | Internal | Summer | B8 | 500 | 99999 | 1400 | 34.19 | 34.2 | 0.01 | 0
2015 | MARITIMES_2_NEISO | MARITIMES | NEISO | Internal | Summer | B9 | 800 | 99999 | 1400 | 34.19 | 34.2 | 0.01 | 0
2015 | MARITIMES_2_NEISO | MARITIMES | NEISO | Internal | Summer | B10 | 1262 | 99999 | 236.13 | 34.19 | 34.2 | 0.01 | 0
2015 | MARITIMES_2_NEISO | MARITIMES | NEISO | Internal | Winter | B16 | 25 | 99999 | 1400 | 45.28 | 45.29 | 0.01 | 0
2015 | MARITIMES_2_NEISO | MARITIMES | NEISO | Internal | Winter | B17 | 100 | 99999 | 1400 | 45.28 | 45.29 | 0.01 | 0
2015 | MARITIMES_2_NEISO | MARITIMES | NEISO | Internal | Winter | B18 | 400 | 99999 | 1400 | 45.28 | 45.29 | 0.01 | 0
2015 | MARITIMES_2_NEISO | MARITIMES | NEISO | Internal | Winter | B19 | 700 | 99999 | 1400 | 45.28 | 45.29 | 0.01 | 0
2015 | MARITIMES_2_NEISO | MARITIMES | NEISO | Internal | Winter | B20 | 935 | 99999 | 475.94 | 45.28 | 45.29 | 0.01 | 0
2015 | MISO_IN_2_MISO_MI | MISO_IN | MISO_MI | Internal | Shoulder | B11 | 25 | 5000 | 0 | 47.92 | 47.89 | 0.01 | 0
2015 | MISO_IN_2_MISO_MI | MISO_IN | MISO_MI | Internal | Shoulder | B12 | 200 | 5000 | 0 | 40.6 | 40.59 | 0.01 | 0
2015 | MISO_IN_2_MISO_MI | MISO_IN | MISO_MI | Internal | Shoulder | B13 | 600 | 5000 | 0 | 37.96 | 37.96 | 0.01 | 0
2015 | MISO_IN_2_MISO_MI | MISO_IN | MISO_MI | Internal | Shoulder | B14 | 900 | 5000 | 1441.03 | 35.91 | 35.93 | 0.01 | 0
2015 | MISO_IN_2_MISO_MI | MISO_IN | MISO_MI | Internal | Shoulder | B15 | 1203 | 5000 | 1394.99 | 34.13 | 34.14 | 0.01 | 0
2015 | MISO_IN_2_MISO_MI | MISO_IN | MISO_MI | Internal | Summer | B1 | 10 | 5000 | 0 | 60.8 | 59.43 | 0.01 | 0
2015 | MISO_IN_2_MISO_MI | MISO_IN | MISO_MI | Internal | Summer | B2 | 25 | 5000 | 0 | 59.05 | 59.03 | 0.01 | 0
2015 | MISO_IN_2_MISO_MI | MISO_IN | MISO_MI | Internal | Summer | B3 | 75 | 5000 | 0 | 57.02 | 54.01 | 0.01 | 0
2015 | MISO_IN_2_MISO_MI | MISO_IN | MISO_MI | Internal | Summer | B4 | 100 | 5000 | 0 | 55.56 | 54.01 | 0.01 | 0
2015 | MISO_IN_2_MISO_MI | MISO_IN | MISO_MI | Internal | Summer | B5 | 200 | 5000 | 0 | 48.52 | 45.78 | 0.01 | 0
2015 | MISO_IN_2_MISO_MI | MISO_IN | MISO_MI | Internal | Summer | B6 | 300 | 5000 | 0 | 42.99 | 42.98 | 0.01 | 0
2015 | MISO_IN_2_MISO_MI | MISO_IN | MISO_MI | Internal | Summer | B7 | 400 | 5000 | 542.89 | 36.68 | 36.69 | 0.01 | 0
2015 | MISO_IN_2_MISO_MI | MISO_IN | MISO_MI | Internal | Summer | B8 | 500 | 5000 | 797.71 | 34.56 | 34.57 | 0.01 | 0
2015 | MISO_IN_2_MISO_MI | MISO_IN | MISO_MI | Internal | Summer | B9 | 800 | 5000 | 2151.13 | 33.52 | 33.53 | 0.01 | 0
2015 | MISO_IN_2_MISO_MI | MISO_IN | MISO_MI | Internal | Summer | B10 | 1262 | 5000 | 2492.72 | 32.54 | 32.55 | 0.01 | 0
2015 | MISO_IN_2_MISO_MI | MISO_IN | MISO_MI | Internal | Winter | B16 | 25 | 5000 | 0 | 48.73 | 48.64 | 0.01 | 0
2015 | MISO_IN_2_MISO_MI | MISO_IN | MISO_MI | Internal | Winter | B17 | 100 | 5000 | 0 | 43.68 | 43.67 | 0.01 | 0
2015 | MISO_IN_2_MISO_MI | MISO_IN | MISO_MI | Internal | Winter | B18 | 400 | 5000 | 0 | 39.15 | 39.15 | 0.01 | 0
2015 | MISO_IN_2_MISO_MI | MISO_IN | MISO_MI | Internal | Winter | B19 | 700 | 5000 | 86.17 | 36.76 | 36.77 | 0.01 | 0
2015 | MISO_IN_2_MISO_MI | MISO_IN | MISO_MI | Internal | Winter | B20 | 935 | 5000 | 936.98 | 32.97 | 32.99 | 0.01 | 0
2015 | MISO_IN_2_MISO_MO-IL | MISO_IN | MISO_MO-IL | Internal | Shoulder | B11 | 25 | 5000 | 0 | 47.92 | 47.91 | 0.01 | 0
2015 | MISO_IN_2_MISO_MO-IL | MISO_IN | MISO_MO-IL | Internal | Shoulder | B12 | 200 | 5000 | 0 | 40.6 | 40.59 | 0.01 | 0
2015 | MISO_IN_2_MISO_MO-IL | MISO_IN | MISO_MO-IL | Internal | Shoulder | B13 | 600 | 5000 | 0 | 37.96 | 37.95 | 0.01 | 0
2015 | MISO_IN_2_MISO_MO-IL | MISO_IN | MISO_MO-IL | Internal | Shoulder | B14 | 900 | 5000 | 0 | 35.91 | 35.9 | 0.01 | 0
2015 | MISO_IN_2_MISO_MO-IL | MISO_IN | MISO_MO-IL | Internal | Shoulder | B15 | 1203 | 5000 | 0 | 34.13 | 33.25 | 0.01 | 0
2015 | MISO_IN_2_MISO_MO-IL | MISO_IN | MISO_MO-IL | Internal | Summer | B1 | 10 | 5000 | 0 | 60.8 | 60.79 | 0.01 | 0
2015 | MISO_IN_2_MISO_MO-IL | MISO_IN | MISO_MO-IL | Internal | Summer | B2 | 25 | 5000 | 0 | 59.05 | 59.03 | 0.01 | 0
2015 | MISO_IN_2_MISO_MO-IL | MISO_IN | MISO_MO-IL | Internal | Summer | B3 | 75 | 5000 | 0 | 57.02 | 57.01 | 0.01 | 0
2015 | MISO_IN_2_MISO_MO-IL | MISO_IN | MISO_MO-IL | Internal | Summer | B4 | 100 | 5000 | 0 | 55.56 | 55.55 | 0.01 | 0
2015 | MISO_IN_2_MISO_MO-IL | MISO_IN | MISO_MO-IL | Internal | Summer | B5 | 200 | 5000 | 0 | 48.52 | 48.52 | 0.01 | 0
2015 | MISO_IN_2_MISO_MO-IL | MISO_IN | MISO_MO-IL | Internal | Summer | B6 | 300 | 5000 | 0 | 42.99 | 42.99 | 0.01 | 0
2015 | MISO_IN_2_MISO_MO-IL | MISO_IN | MISO_MO-IL | Internal | Summer | B7 | 400 | 5000 | 0 | 36.68 | 36.66 | 0.01 | 0
2015 | MISO_IN_2_MISO_MO-IL | MISO_IN | MISO_MO-IL | Internal | Summer | B8 | 500 | 5000 | 0 | 34.56 | 34.55 | 0.01 | 0
2015 | MISO_IN_2_MISO_MO-IL | MISO_IN | MISO_MO-IL | Internal | Summer | B9 | 800 | 5000 | 0 | 33.52 | 33.32 | 0.01 | 0
2015 | MISO_IN_2_MISO_MO-IL | MISO_IN | MISO_MO-IL | Internal | Summer | B10 | 1262 | 5000 | 0 | 32.54 | 29.96 | 0.01 | 0
2015 | MISO_IN_2_MISO_MO-IL | MISO_IN | MISO_MO-IL | Internal | Winter | B16 | 25 | 5000 | 0 | 48.73 | 48.72 | 0.01 | 0
2015 | MISO_IN_2_MISO_MO-IL | MISO_IN | MISO_MO-IL | Internal | Winter | B17 | 100 | 5000 | 0 | 43.68 | 43.67 | 0.01 | 0
2015 | MISO_IN_2_MISO_MO-IL | MISO_IN | MISO_MO-IL | Internal | Winter | B18 | 400 | 5000 | 0 | 39.15 | 39.14 | 0.01 | 0
2015 | MISO_IN_2_MISO_MO-IL | MISO_IN | MISO_MO-IL | Internal | Winter | B19 | 700 | 5000 | 0 | 36.76 | 36.75 | 0.01 | 0
2015 | MISO_IN_2_MISO_MO-IL | MISO_IN | MISO_MO-IL | Internal | Winter | B20 | 935 | 5000 | 0 | 32.97 | 32.14 | 0.01 | 0
2015 | MISO_IN_2_NonRTO_Midwest | MISO_IN | NonRTO_Midwest | Internal | Shoulder | B11 | 25 | 4800 | 927.9 | 47.92 | 55.92 | 8 | 0
2015 | MISO_IN_2_NonRTO_Midwest | MISO_IN | NonRTO_Midwest | Internal | Shoulder | B12 | 200 | 4800 | 523.63 | 40.6 | 48.6 | 8 | 0
2015 | MISO_IN_2_NonRTO_Midwest | MISO_IN | NonRTO_Midwest | Internal | Shoulder | B13 | 600 | 4800 | 0 | 37.96 | 45.76 | 8 | 0
2015 | MISO_IN_2_NonRTO_Midwest | MISO_IN | NonRTO_Midwest | Internal | Shoulder | B14 | 900 | 4800 | 0 | 35.91 | 35.84 | 8 | 0
2015 | MISO_IN_2_NonRTO_Midwest | MISO_IN | NonRTO_Midwest | Internal | Shoulder | B15 | 1203 | 4800 | 0 | 34.13 | 32.85 | 8 | 0
2015 | MISO_IN_2_NonRTO_Midwest | MISO_IN | NonRTO_Midwest | Internal | Summer | B1 | 10 | 4800 | 0 | 60.8 | 65.02 | 8 | 0
2015 | MISO_IN_2_NonRTO_Midwest | MISO_IN | NonRTO_Midwest | Internal | Summer | B2 | 25 | 4800 | 0 | 59.05 | 65.02 | 8 | 0
2015 | MISO_IN_2_NonRTO_Midwest | MISO_IN | NonRTO_Midwest | Internal | Summer | B3 | 75 | 4800 | 232.8 | 57.02 | 65.02 | 8 | 0
2015 | MISO_IN_2_NonRTO_Midwest | MISO_IN | NonRTO_Midwest | Internal | Summer | B4 | 100 | 4800 | 940.43 | 55.56 | 63.56 | 8 | 0
2015 | MISO_IN_2_NonRTO_Midwest | MISO_IN | NonRTO_Midwest | Internal | Summer | B5 | 200 | 4800 | 641.09 | 48.52 | 56.52 | 8 | 0
2015 | MISO_IN_2_NonRTO_Midwest | MISO_IN | NonRTO_Midwest | Internal | Summer | B6 | 300 | 4800 | 77.55 | 42.99 | 50.99 | 8 | 0
2015 | MISO_IN_2_NonRTO_Midwest | MISO_IN | NonRTO_Midwest | Internal | Summer | B7 | 400 | 4800 | 0 | 36.68 | 36.02 | 8 | 0
2015 | MISO_IN_2_NonRTO_Midwest | MISO_IN | NonRTO_Midwest | Internal | Summer | B8 | 500 | 4800 | 0 | 34.56 | 34.42 | 8 | 0
2015 | MISO_IN_2_NonRTO_Midwest | MISO_IN | NonRTO_Midwest | Internal | Summer | B9 | 800 | 4800 | 0 | 33.52 | 32.85 | 8 | 0
2015 | MISO_IN_2_NonRTO_Midwest | MISO_IN | NonRTO_Midwest | Internal | Summer | B10 | 1262 | 4800 | 0 | 32.54 | 32 | 8 | 0
2015 | MISO_IN_2_NonRTO_Midwest | MISO_IN | NonRTO_Midwest | Internal | Winter | B16 | 25 | 4800 | 2384.77 | 48.73 | 56.73 | 8 | 0
2015 | MISO_IN_2_NonRTO_Midwest | MISO_IN | NonRTO_Midwest | Internal | Winter | B17 | 100 | 4800 | 1422.32 | 43.68 | 51.68 | 8 | 0
2015 | MISO_IN_2_NonRTO_Midwest | MISO_IN | NonRTO_Midwest | Internal | Winter | B18 | 400 | 4800 | 606.79 | 39.15 | 47.15 | 8 | 0
2015 | MISO_IN_2_NonRTO_Midwest | MISO_IN | NonRTO_Midwest | Internal | Winter | B19 | 700 | 4800 | 0 | 36.76 | 36.02 | 8 | 0
2015 | MISO_IN_2_NonRTO_Midwest | MISO_IN | NonRTO_Midwest | Internal | Winter | B20 | 935 | 4800 | 0 | 32.97 | 32.88 | 8 | 0
2015 | MISO_IN_2_PJM_ROR | MISO_IN | PJM_ROR | Internal | Shoulder | B11 | 25 | 992 | 0 | 47.92 | 48.16 | 2 | 0
2015 | MISO_IN_2_PJM_ROR | MISO_IN | PJM_ROR | Internal | Shoulder | B12 | 200 | 992 | 0 | 40.6 | 42.59 | 2 | 0
2015 | MISO_IN_2_PJM_ROR | MISO_IN | PJM_ROR | Internal | Shoulder | B13 | 600 | 992 | 590.02 | 37.96 | 39.96 | 2 | 0
2015 | MISO_IN_2_PJM_ROR | MISO_IN | PJM_ROR | Internal | Shoulder | B14 | 900 | 992 | 173.14 | 35.91 | 37.91 | 2 | 0
2015 | MISO_IN_2_PJM_ROR | MISO_IN | PJM_ROR | Internal | Shoulder | B15 | 1203 | 992 | 0 | 34.13 | 35.25 | 2 | 0
2015 | MISO_IN_2_PJM_ROR | MISO_IN | PJM_ROR | Internal | Summer | B1 | 10 | 992 | 0 | 60.8 | 62.79 | 2 | 0
2015 | MISO_IN_2_PJM_ROR | MISO_IN | PJM_ROR | Internal | Summer | B2 | 25 | 992 | 0 | 59.05 | 61.03 | 2 | 0
2015 | MISO_IN_2_PJM_ROR | MISO_IN | PJM_ROR | Internal | Summer | B3 | 75 | 992 | 0 | 57.02 | 58.29 | 2 | 0
2015 | MISO_IN_2_PJM_ROR | MISO_IN | PJM_ROR | Internal | Summer | B4 | 100 | 992 | 0 | 55.56 | 57.55 | 2 | 0
2015 | MISO_IN_2_PJM_ROR | MISO_IN | PJM_ROR | Internal | Summer | B5 | 200 | 992 | 475.14 | 48.52 | 50.52 | 2 | 0
2015 | MISO_IN_2_PJM_ROR | MISO_IN | PJM_ROR | Internal | Summer | B6 | 300 | 992 | 948.35 | 42.99 | 44.99 | 2 | 0
2015 | MISO_IN_2_PJM_ROR | MISO_IN | PJM_ROR | Internal | Summer | B7 | 400 | 992 | 992 | 36.68 | 38.69 | 2 | 0.01
2015 | MISO_IN_2_PJM_ROR | MISO_IN | PJM_ROR | Internal | Summer | B8 | 500 | 992 | 992 | 34.56 | 36.57 | 2 | 0.01
2015 | MISO_IN_2_PJM_ROR | MISO_IN | PJM_ROR | Internal | Summer | B9 | 800 | 992 | 0 | 33.52 | 35.32 | 2 | 0
2015 | MISO_IN_2_PJM_ROR | MISO_IN | PJM_ROR | Internal | Summer | B10 | 1262 | 992 | 0 | 32.54 | 31.96 | 2 | 0
2015 | MISO_IN_2_PJM_ROR | MISO_IN | PJM_ROR | Internal | Winter | B16 | 25 | 992 | 0 | 48.73 | 50.72 | 2 | 0
2015 | MISO_IN_2_PJM_ROR | MISO_IN | PJM_ROR | Internal | Winter | B17 | 100 | 992 | 0 | 43.68 | 45.67 | 2 | 0
2015 | MISO_IN_2_PJM_ROR | MISO_IN | PJM_ROR | Internal | Winter | B18 | 400 | 992 | 148.12 | 39.15 | 41.15 | 2 | 0
2015 | MISO_IN_2_PJM_ROR | MISO_IN | PJM_ROR | Internal | Winter | B19 | 700 | 992 | 271.89 | 36.76 | 38.76 | 2 | 0
2015 | MISO_IN_2_PJM_ROR | MISO_IN | PJM_ROR | Internal | Winter | B20 | 935 | 992 | 0 | 32.97 | 34.1 | 2 | 0
2015 | MISO_MI_2_IESO | MISO_MI | IESO | Internal | Shoulder | B11 | 25 | 1580 | 0 | 47.89 | 33.13 | 8 | 0
2015 | MISO_MI_2_IESO | MISO_MI | IESO | Internal | Shoulder | B12 | 200 | 1580 | 0 | 40.59 | 32.9 | 8 | 0
2015 | MISO_MI_2_IESO | MISO_MI | IESO | Internal | Shoulder | B13 | 600 | 1580 | 0 | 37.96 | 29.38 | 8 | 0
2015 | MISO_MI_2_IESO | MISO_MI | IESO | Internal | Shoulder | B14 | 900 | 1580 | 0 | 35.93 | 29.38 | 8 | 0
2015 | MISO_MI_2_IESO | MISO_MI | IESO | Internal | Shoulder | B15 | 1203 | 1580 | 0 | 34.14 | 29.38 | 8 | 0
2015 | MISO_MI_2_IESO | MISO_MI | IESO | Internal | Summer | B1 | 10 | 1580 | 0 | 59.43 | 47.8 | 8 | 0
2015 | MISO_MI_2_IESO | MISO_MI | IESO | Internal | Summer | B2 | 25 | 1580 | 0 | 59.03 | 44.95 | 8 | 0
2015 | MISO_MI_2_IESO | MISO_MI | IESO | Internal | Summer | B3 | 75 | 1580 | 0 | 54.01 | 39.05 | 8 | 0
2015 | MISO_MI_2_IESO | MISO_MI | IESO | Internal | Summer | B4 | 100 | 1580 | 0 | 54.01 | 38.07 | 8 | 0
2015 | MISO_MI_2_IESO | MISO_MI | IESO | Internal | Summer | B5 | 200 | 1580 | 0 | 45.78 | 35.53 | 8 | 0
2015 | MISO_MI_2_IESO | MISO_MI | IESO | Internal | Summer | B6 | 300 | 1580 | 0 | 42.98 | 35.33 | 8 | 0
2015 | MISO_MI_2_IESO | MISO_MI | IESO | Internal | Summer | B7 | 400 | 1580 | 0 | 36.69 | 29.69 | 8 | 0
2015 | MISO_MI_2_IESO | MISO_MI | IESO | Internal | Summer | B8 | 500 | 1580 | 0 | 34.57 | 27.7 | 8 | 0
2015 | MISO_MI_2_IESO | MISO_MI | IESO | Internal | Summer | B9 | 800 | 1580 | 0 | 33.53 | 27.7 | 8 | 0
2015 | MISO_MI_2_IESO | MISO_MI | IESO | Internal | Summer | B10 | 1262 | 1580 | 0 | 32.55 | 27.7 | 8 | 0
2015 | MISO_MI_2_IESO | MISO_MI | IESO | Internal | Winter | B16 | 25 | 1580 | 0 | 48.64 | 38.52 | 8 | 0
2015 | MISO_MI_2_IESO | MISO_MI | IESO | Internal | Winter | B17 | 100 | 1580 | 0 | 43.67 | 35.55 | 8 | 0
2015 | MISO_MI_2_IESO | MISO_MI | IESO | Internal | Winter | B18 | 400 | 1580 | 0 | 39.15 | 35.55 | 8 | 0
2015 | MISO_MI_2_IESO | MISO_MI | IESO | Internal | Winter | B19 | 700 | 1580 | 0 | 36.77 | 35.55 | 8 | 0
2015 | MISO_MI_2_IESO | MISO_MI | IESO | Internal | Winter | B20 | 935 | 1580 | 0 | 32.99 | 35.55 | 8 | 0
2015 | MISO_MI_2_MISO_IN | MISO_MI | MISO_IN | Internal | Shoulder | B11 | 25 | 2045 | 2045 | 47.89 | 47.92 | 0.01 | 0.02
2015 | MISO_MI_2_MISO_IN | MISO_MI | MISO_IN | Internal | Shoulder | B12 | 200 | 2045 | 83.68 | 40.59 | 40.6 | 0.01 | 0
2015 | MISO_MI_2_MISO_IN | MISO_MI | MISO_IN | Internal | Shoulder | B13 | 600 | 2045 | 0 | 37.96 | 37.96 | 0.01 | 0
2015 | MISO_MI_2_MISO_IN | MISO_MI | MISO_IN | Internal | Shoulder | B14 | 900 | 2045 | 0 | 35.93 | 35.91 | 0.01 | 0
2015 | MISO_MI_2_MISO_IN | MISO_MI | MISO_IN | Internal | Shoulder | B15 | 1203 | 2045 | 0 | 34.14 | 34.13 | 0.01 | 0
2015 | MISO_MI_2_MISO_IN | MISO_MI | MISO_IN | Internal | Summer | B1 | 10 | 2045 | 2045 | 59.43 | 60.8 | 0.01 | 1.36
2015 | MISO_MI_2_MISO_IN | MISO_MI | MISO_IN | Internal | Summer | B2 | 25 | 2045 | 1603.34 | 59.03 | 59.05 | 0.01 | 0
2015 | MISO_MI_2_MISO_IN | MISO_MI | MISO_IN | Internal | Summer | B3 | 75 | 2045 | 2045 | 54.01 | 57.02 | 0.01 | 3
2015 | MISO_MI_2_MISO_IN | MISO_MI | MISO_IN | Internal | Summer | B4 | 100 | 2045 | 2045 | 54.01 | 55.56 | 0.01 | 1.53
2015 | MISO_MI_2_MISO_IN | MISO_MI | MISO_IN | Internal | Summer | B5 | 200 | 2045 | 2045 | 45.78 | 48.52 | 0.01 | 2.73
2015 | MISO_MI_2_MISO_IN | MISO_MI | MISO_IN | Internal | Summer | B6 | 300 | 2045 | 1032.12 | 42.98 | 42.99 | 0.01 | 0
2015 | MISO_MI_2_MISO_IN | MISO_MI | MISO_IN | Internal | Summer | B7 | 400 | 2045 | 0 | 36.69 | 36.68 | 0.01 | 0
2015 | MISO_MI_2_MISO_IN | MISO_MI | MISO_IN | Internal | Summer | B8 | 500 | 2045 | 0 | 34.57 | 34.56 | 0.01 | 0
2015 | MISO_MI_2_MISO_IN | MISO_MI | MISO_IN | Internal | Summer | B9 | 800 | 2045 | 0 | 33.53 | 33.52 | 0.01 | 0
2015 | MISO_MI_2_MISO_IN | MISO_MI | MISO_IN | Internal | Summer | B10 | 1262 | 2045 | 0 | 32.55 | 32.54 | 0.01 | 0
2015 | MISO_MI_2_MISO_IN | MISO_MI | MISO_IN | Internal | Winter | B16 | 25 | 2045 | 2045 | 48.64 | 48.73 | 0.01 | 0.07
2015 | MISO_MI_2_MISO_IN | MISO_MI | MISO_IN | Internal | Winter | B17 | 100 | 2045 | 64.03 | 43.67 | 43.68 | 0.01 | 0
2015 | MISO_MI_2_MISO_IN | MISO_MI | MISO_IN | Internal | Winter | B18 | 400 | 2045 | 0 | 39.15 | 39.15 | 0.01 | 0
2015 | MISO_MI_2_MISO_IN | MISO_MI | MISO_IN | Internal | Winter | B19 | 700 | 2045 | 0 | 36.77 | 36.76 | 0.01 | 0
2015 | MISO_MI_2_MISO_IN | MISO_MI | MISO_IN | Internal | Winter | B20 | 935 | 2045 | 0 | 32.99 | 32.97 | 0.01 | 0
2015 | MISO_MI_2_MISO_WUMS | MISO_MI | MISO_WUMS | Internal | Shoulder | B11 | 25 | 117 | 117 | 47.89 | 47.94 | 0.01 | 0.03
2015 | MISO_MI_2_MISO_WUMS | MISO_MI | MISO_WUMS | Internal | Shoulder | B12 | 200 | 117 | 0 | 40.59 | 40.59 | 0.01 | 0
2015 | MISO_MI_2_MISO_WUMS | MISO_MI | MISO_WUMS | Internal | Shoulder | B13 | 600 | 117 | 53.45 | 37.96 | 37.97 | 0.01 | 0
2015 | MISO_MI_2_MISO_WUMS | MISO_MI | MISO_WUMS | Internal | Shoulder | B14 | 900 | 117 | 0 | 35.93 | 35.93 | 0.01 | 0
2015 | MISO_MI_2_MISO_WUMS | MISO_MI | MISO_WUMS | Internal | Shoulder | B15 | 1203 | 117 | 117 | 34.14 | 34.35 | 0.01 | 0.19
2015 | MISO_MI_2_MISO_WUMS | MISO_MI | MISO_WUMS | Internal | Summer | B1 | 10 | 117 | 117 | 59.43 | 60.79 | 0.01 | 1.35
2015 | MISO_MI_2_MISO_WUMS | MISO_MI | MISO_WUMS | Internal | Summer | B2 | 25 | 117 | 117 | 59.03 | 59.3 | 0.01 | 0.26
2015 | MISO_MI_2_MISO_WUMS | MISO_MI | MISO_WUMS | Internal | Summer | B3 | 75 | 117 | 117 | 54.01 | 59.06 | 0.01 | 5.03
2015 | MISO_MI_2_MISO_WUMS | MISO_MI | MISO_WUMS | Internal | Summer | B4 | 100 | 117 | 117 | 54.01 | 58.03 | 0.01 | 4
2015 | MISO_MI_2_MISO_WUMS | MISO_MI | MISO_WUMS | Internal | Summer | B5 | 200 | 117 | 117 | 45.78 | 50.65 | 0.01 | 4.86
2015 | MISO_MI_2_MISO_WUMS | MISO_MI | MISO_WUMS | Internal | Summer | B6 | 300 | 117 | 117 | 42.98 | 43.98 | 0.01 | 0.99
2015 | MISO_MI_2_MISO_WUMS | MISO_MI | MISO_WUMS | Internal | Summer | B7 | 400 | 117 | 117 | 36.69 | 37.53 | 0.01 | 0.83
2015 | MISO_MI_2_MISO_WUMS | MISO_MI | MISO_WUMS | Internal | Summer | B8 | 500 | 117 | 0 | 34.57 | 34.57 | 0.01 | 0
2015 | MISO_MI_2_MISO_WUMS | MISO_MI | MISO_WUMS | Internal | Summer | B9 | 800 | 117 | 10.29 | 33.53 | 33.55 | 0.01 | 0
2015 | MISO_MI_2_MISO_WUMS | MISO_MI | MISO_WUMS | Internal | Summer | B10 | 1262 | 117 | 117 | 32.55 | 33.19 | 0.01 | 0.62
2015 | MISO_MI_2_MISO_WUMS | MISO_MI | MISO_WUMS | Internal | Winter | B16 | 25 | 117 | 117 | 48.64 | 48.72 | 0.01 | 0.06
2015 | MISO_MI_2_MISO_WUMS | MISO_MI | MISO_WUMS | Internal | Winter | B17 | 100 | 117 | 0 | 43.67 | 43.67 | 0.01 | 0
2015 | MISO_MI_2_MISO_WUMS | MISO_MI | MISO_WUMS | Internal | Winter | B18 | 400 | 117 | 30.59 | 39.15 | 39.16 | 0.01 | 0
2015 | MISO_MI_2_MISO_WUMS | MISO_MI | MISO_WUMS | Internal | Winter | B19 | 700 | 117 | 117 | 36.77 | 38.11 | 0.01 | 1.32
2015 | MISO_MI_2_MISO_WUMS | MISO_MI | MISO_WUMS | Internal | Winter | B20 | 935 | 117 | 117 | 32.99 | 33.41 | 0.01 | 0.42
2015 | MISO_MI_2_PJM_ROR | MISO_MI | PJM_ROR | Internal | Shoulder | B11 | 25 | 1424 | 0 | 47.89 | 48.16 | 2 | 0
2015 | MISO_MI_2_PJM_ROR | MISO_MI | PJM_ROR | Internal | Shoulder | B12 | 200 | 1424 | 445.17 | 40.59 | 42.59 | 2 | 0
2015 | MISO_MI_2_PJM_ROR | MISO_MI | PJM_ROR | Internal | Shoulder | B13 | 600 | 1424 | 729.84 | 37.96 | 39.96 | 2 | 0
2015 | MISO_MI_2_PJM_ROR | MISO_MI | PJM_ROR | Internal | Shoulder | B14 | 900 | 1424 | 0 | 35.93 | 37.91 | 2 | 0
2015 | MISO_MI_2_PJM_ROR | MISO_MI | PJM_ROR | Internal | Shoulder | B15 | 1203 | 1424 | 0 | 34.14 | 35.25 | 2 | 0
2015 | MISO_MI_2_PJM_ROR | MISO_MI | PJM_ROR | Internal | Summer | B1 | 10 | 1424 | 1424 | 59.43 | 62.79 | 2 | 1.36
2015 | MISO_MI_2_PJM_ROR | MISO_MI | PJM_ROR | Internal | Summer | B2 | 25 | 1424 | 1137.16 | 59.03 | 61.03 | 2 | 0
2015 | MISO_MI_2_PJM_ROR | MISO_MI | PJM_ROR | Internal | Summer | B3 | 75 | 1424 | 1424 | 54.01 | 58.29 | 2 | 2.28
2015 | MISO_MI_2_PJM_ROR | MISO_MI | PJM_ROR | Internal | Summer | B4 | 100 | 1424 | 1424 | 54.01 | 57.55 | 2 | 1.53
2015 | MISO_MI_2_PJM_ROR | MISO_MI | PJM_ROR | Internal | Summer | B5 | 200 | 1424 | 1424 | 45.78 | 50.52 | 2 | 2.74
2015 | MISO_MI_2_PJM_ROR | MISO_MI | PJM_ROR | Internal | Summer | B6 | 300 | 1424 | 1424 | 42.98 | 44.99 | 2 | 0.01
2015 | MISO_MI_2_PJM_ROR | MISO_MI | PJM_ROR | Internal | Summer | B7 | 400 | 1424 | 928.39 | 36.69 | 38.69 | 2 | 0
2015 | MISO_MI_2_PJM_ROR | MISO_MI | PJM_ROR | Internal | Summer | B8 | 500 | 1424 | 160.06 | 34.57 | 36.57 | 2 | 0
2015 | MISO_MI_2_PJM_ROR | MISO_MI | PJM_ROR | Internal | Summer | B9 | 800 | 1424 | 0 | 33.53 | 35.32 | 2 | 0
2015 | MISO_MI_2_PJM_ROR | MISO_MI | PJM_ROR | Internal | Summer | B10 | 1262 | 1424 | 0 | 32.55 | 31.96 | 2 | 0
2015 | MISO_MI_2_PJM_ROR | MISO_MI | PJM_ROR | Internal | Winter | B16 | 25 | 1424 | 1424 | 48.64 | 50.72 | 2 | 0.07
2015 | MISO_MI_2_PJM_ROR | MISO_MI | PJM_ROR | Internal | Winter | B17 | 100 | 1424 | 1193.11 | 43.67 | 45.67 | 2 | 0
2015 | MISO_MI_2_PJM_ROR | MISO_MI | PJM_ROR | Internal | Winter | B18 | 400 | 1424 | 70.43 | 39.15 | 41.15 | 2 | 0
2015 | MISO_MI_2_PJM_ROR | MISO_MI | PJM_ROR | Internal | Winter | B19 | 700 | 1424 | 0 | 36.77 | 38.76 | 2 | 0
2015 | MISO_MI_2_PJM_ROR | MISO_MI | PJM_ROR | Internal | Winter | B20 | 935 | 1424 | 0 | 32.99 | 34.1 | 2 | 0
2015 | MISO_MO-IL_2_ENT | MISO_MO-IL | ENT | Internal | Shoulder | B11 | 25 | 2540 | 0 | 47.91 | 55.32 | 8 | 0
2015 | MISO_MO-IL_2_ENT | MISO_MO-IL | ENT | Internal | Shoulder | B12 | 200 | 2540 | 0 | 40.59 | 39.32 | 8 | 0
2015 | MISO_MO-IL_2_ENT | MISO_MO-IL | ENT | Internal | Shoulder | B13 | 600 | 2540 | 0 | 37.95 | 39.32 | 8 | 0
2015 | MISO_MO-IL_2_ENT | MISO_MO-IL | ENT | Internal | Shoulder | B14 | 900 | 2540 | 0 | 35.9 | 39.04 | 8 | 0
2015 | MISO_MO-IL_2_ENT | MISO_MO-IL | ENT | Internal | Shoulder | B15 | 1203 | 2540 | 0 | 33.25 | 37.77 | 8 | 0
2015 | MISO_MO-IL_2_ENT | MISO_MO-IL | ENT | Internal | Summer | B1 | 10 | 2540 | 0 | 60.79 | 60.79 | 8 | 0
2015 | MISO_MO-IL_2_ENT | MISO_MO-IL | ENT | Internal | Summer | B2 | 25 | 2540 | 0 | 59.03 | 59.03 | 8 | 0
2015 | MISO_MO-IL_2_ENT | MISO_MO-IL | ENT | Internal | Summer | B3 | 75 | 2540 | 0 | 57.01 | 57.64 | 8 | 0
2015 | MISO_MO-IL_2_ENT | MISO_MO-IL | ENT | Internal | Summer | B4 | 100 | 2540 | 0 | 55.55 | 57.64 | 8 | 0
2015 | MISO_MO-IL_2_ENT | MISO_MO-IL | ENT | Internal | Summer | B5 | 200 | 2540 | 0 | 48.52 | 53.58 | 8 | 0
2015 | MISO_MO-IL_2_ENT | MISO_MO-IL | ENT | Internal | Summer | B6 | 300 | 2540 | 0 | 42.99 | 46.15 | 8 | 0
2015 | MISO_MO-IL_2_ENT | MISO_MO-IL | ENT | Internal | Summer | B7 | 400 | 2540 | 0 | 36.66 | 43.72 | 8 | 0
2015 | MISO_MO-IL_2_ENT | MISO_MO-IL | ENT | Internal | Summer | B8 | 500 | 2540 | 0 | 34.55 | 38.1 | 8 | 0
2015 | MISO_MO-IL_2_ENT | MISO_MO-IL | ENT | Internal | Summer | B9 | 800 | 2540 | 0 | 33.32 | 37.83 | 8 | 0
2015 | MISO_MO-IL_2_ENT | MISO_MO-IL | ENT | Internal | Summer | B10 | 1262 | 2540 | 0 | 29.96 | 36.6 | 8 | 0
2015 | MISO_MO-IL_2_ENT | MISO_MO-IL | ENT | Internal | Winter | B16 | 25 | 2540 | 0 | 48.72 | 53.96 | 8 | 0
2015 | MISO_MO-IL_2_ENT | MISO_MO-IL | ENT | Internal | Winter | B17 | 100 | 2540 | 0 | 43.67 | 41.76 | 8 | 0
2015 | MISO_MO-IL_2_ENT | MISO_MO-IL | ENT | Internal | Winter | B18 | 400 | 2540 | 0 | 39.14 | 41.46 | 8 | 0
2015 | MISO_MO-IL_2_ENT | MISO_MO-IL | ENT | Internal | Winter | B19 | 700 | 2540 | 0 | 36.75 | 41.46 | 8 | 0
2015 | MISO_MO-IL_2_ENT | MISO_MO-IL | ENT | Internal | Winter | B20 | 935 | 2540 | 0 | 32.14 | 40.11 | 8 | 0
2015 | MISO_MO-IL_2_MISO_IN | MISO_MO-IL | MISO_IN | Internal | Shoulder | B11 | 25 | 2100 | 61.22 | 47.91 | 47.92 | 0.01 | 0
2015 | MISO_MO-IL_2_MISO_IN | MISO_MO-IL | MISO_IN | Internal | Shoulder | B12 | 200 | 2100 | 1298.57 | 40.59 | 40.6 | 0.01 | 0
2015 | MISO_MO-IL_2_MISO_IN | MISO_MO-IL | MISO_IN | Internal | Shoulder | B13 | 600 | 2100 | 996.32 | 37.95 | 37.96 | 0.01 | 0
2015 | MISO_MO-IL_2_MISO_IN | MISO_MO-IL | MISO_IN | Internal | Shoulder | B14 | 900 | 2100 | 1608.75 | 35.9 | 35.91 | 0.01 | 0
2015 | MISO_MO-IL_2_MISO_IN | MISO_MO-IL | MISO_IN | Internal | Shoulder | B15 | 1203 | 2100 | 2100 | 33.25 | 34.13 | 0.01 | 0.87
2015 | MISO_MO-IL_2_MISO_IN | MISO_MO-IL | MISO_IN | Internal | Summer | B1 | 10 | 2100 | 456.71 | 60.79 | 60.8 | 0.01 | 0
2015 | MISO_MO-IL_2_MISO_IN | MISO_MO-IL | MISO_IN | Internal | Summer | B2 | 25 | 2100 | 1272.2 | 59.03 | 59.05 | 0.01 | 0
2015 | MISO_MO-IL_2_MISO_IN | MISO_MO-IL | MISO_IN | Internal | Summer | B3 | 75 | 2100 | 196.31 | 57.01 | 57.02 | 0.01 | 0
2015 | MISO_MO-IL_2_MISO_IN | MISO_MO-IL | MISO_IN | Internal | Summer | B4 | 100 | 2100 | 98.81 | 55.55 | 55.56 | 0.01 | 0
2015 | MISO_MO-IL_2_MISO_IN | MISO_MO-IL | MISO_IN | Internal | Summer | B5 | 200 | 2100 | 0 | 48.52 | 48.52 | 0.01 | 0
2015 | MISO_MO-IL_2_MISO_IN | MISO_MO-IL | MISO_IN | Internal | Summer | B6 | 300 | 2100 | 0 | 42.99 | 42.99 | 0.01 | 0
2015 | MISO_MO-IL_2_MISO_IN | MISO_MO-IL | MISO_IN | Internal | Summer | B7 | 400 | 2100 | 923.34 | 36.66 | 36.68 | 0.01 | 0
2015 | MISO_MO-IL_2_MISO_IN | MISO_MO-IL | MISO_IN | Internal | Summer | B8 | 500 | 2100 | 1686.94 | 34.55 | 34.56 | 0.01 | 0
2015 | MISO_MO-IL_2_MISO_IN | MISO_MO-IL | MISO_IN | Internal | Summer | B9 | 800 | 2100 | 2100 | 33.32 | 33.52 | 0.01 | 0.19
2015 | MISO_MO-IL_2_MISO_IN | MISO_MO-IL | MISO_IN | Internal | Summer | B10 | 1262 | 2100 | 2100 | 29.96 | 32.54 | 0.01 | 2.57
2015 | MISO_MO-IL_2_MISO_IN | MISO_MO-IL | MISO_IN | Internal | Winter | B16 | 25 | 2100 | 1822.41 | 48.72 | 48.73 | 0.01 | 0
2015 | MISO_MO-IL_2_MISO_IN | MISO_MO-IL | MISO_IN | Internal | Winter | B17 | 100 | 2100 | 2039.78 | 43.67 | 43.68 | 0.01 | 0
2015 | MISO_MO-IL_2_MISO_IN | MISO_MO-IL | MISO_IN | Internal | Winter | B18 | 400 | 2100 | 1367.48 | 39.14 | 39.15 | 0.01 | 0
2015 | MISO_MO-IL_2_MISO_IN | MISO_MO-IL | MISO_IN | Internal | Winter | B19 | 700 | 2100 | 856.74 | 36.75 | 36.76 | 0.01 | 0
2015 | MISO_MO-IL_2_MISO_IN | MISO_MO-IL | MISO_IN | Internal | Winter | B20 | 935 | 2100 | 2100 | 32.14 | 32.97 | 0.01 | 0.82
2015 | MISO_MO-IL_2_MISO_W | MISO_MO-IL | MISO_W | Internal | Shoulder | B11 | 25 | 960 | 363.09 | 47.91 | 47.92 | 0.01 | 0
2015 | MISO_MO-IL_2_MISO_W | MISO_MO-IL | MISO_W | Internal | Shoulder | B12 | 200 | 960 | 0 | 40.59 | 40.58 | 0.01 | 0
2015 | MISO_MO-IL_2_MISO_W | MISO_MO-IL | MISO_W | Internal | Shoulder | B13 | 600 | 960 | 484.51 | 37.95 | 37.96 | 0.01 | 0
2015 | MISO_MO-IL_2_MISO_W | MISO_MO-IL | MISO_W | Internal | Shoulder | B14 | 900 | 960 | 205.07 | 35.9 | 35.91 | 0.01 | 0
2015 | MISO_MO-IL_2_MISO_W | MISO_MO-IL | MISO_W | Internal | Shoulder | B15 | 1203 | 960 | 960 | 33.25 | 34.33 | 0.01 | 1.07
2015 | MISO_MO-IL_2_MISO_W | MISO_MO-IL | MISO_W | Internal | Summer | B1 | 10 | 960 | 0 | 60.79 | 60.78 | 0.01 | 0
2015 | MISO_MO-IL_2_MISO_W | MISO_MO-IL | MISO_W | Internal | Summer | B2 | 25 | 960 | 524.14 | 59.03 | 59.05 | 0.01 | 0
2015 | MISO_MO-IL_2_MISO_W | MISO_MO-IL | MISO_W | Internal | Summer | B3 | 75 | 960 | 960 | 57.01 | 59.05 | 0.01 | 2.02
2015 | MISO_MO-IL_2_MISO_W | MISO_MO-IL | MISO_W | Internal | Summer | B4 | 100 | 960 | 960 | 55.55 | 58.02 | 0.01 | 2.46
2015 | MISO_MO-IL_2_MISO_W | MISO_MO-IL | MISO_W | Internal | Summer | B5 | 200 | 960 | 960 | 48.52 | 50.64 | 0.01 | 2.11
2015 | MISO_MO-IL_2_MISO_W | MISO_MO-IL | MISO_W | Internal | Summer | B6 | 300 | 960 | 960 | 42.99 | 43.99 | 0.01 | 0.99
2015 | MISO_MO-IL_2_MISO_W | MISO_MO-IL | MISO_W | Internal | Summer | B7 | 400 | 960 | 960 | 36.66 | 37.52 | 0.01 | 0.84
2015 | MISO_MO-IL_2_MISO_W | MISO_MO-IL | MISO_W | Internal | Summer | B8 | 500 | 960 | 876.4 | 34.55 | 34.56 | 0.01 | 0
2015 | MISO_MO-IL_2_MISO_W | MISO_MO-IL | MISO_W | Internal | Summer | B9 | 800 | 960 | 960 | 33.32 | 33.53 | 0.01 | 0.2
2015 | MISO_MO-IL_2_MISO_W | MISO_MO-IL | MISO_W | Internal | Summer | B10 | 1262 | 960 | 888.08 | 29.96 | 29.98 | 0.01 | 0
2015 | MISO_MO-IL_2_MISO_W | MISO_MO-IL | MISO_W | Internal | Winter | B16 | 25 | 960 | 0 | 48.72 | 48.7 | 0.01 | 0
2015 | MISO_MO-IL_2_MISO_W | MISO_MO-IL | MISO_W | Internal | Winter | B17 | 100 | 960 | 0 | 43.67 | 43.66 | 0.01 | 0
2015 | MISO_MO-IL_2_MISO_W | MISO_MO-IL | MISO_W | Internal | Winter | B18 | 400 | 960 | 220.08 | 39.14 | 39.15 | 0.01 | 0
2015 | MISO_MO-IL_2_MISO_W | MISO_MO-IL | MISO_W | Internal | Winter | B19 | 700 | 960 | 960 | 36.75 | 38.12 | 0.01 | 1.36
2015 | MISO_MO-IL_2_MISO_W | MISO_MO-IL | MISO_W | Internal | Winter | B20 | 935 | 960 | 564.85 | 32.14 | 32.15 | 0.01 | 0
2015 | MISO_MO-IL_2_PJM_ROR | MISO_MO-IL | PJM_ROR | Internal | Shoulder | B11 | 25 | 1212 | 0 | 47.91 | 48.16 | 2 | 0
2015 | MISO_MO-IL_2_PJM_ROR | MISO_MO-IL | PJM_ROR | Internal | Shoulder | B12 | 200 | 1212 | 1118.45 | 40.59 | 42.59 | 2 | 0
2015 | MISO_MO-IL_2_PJM_ROR | MISO_MO-IL | PJM_ROR | Internal | Shoulder | B13 | 600 | 1212 | 1212 | 37.95 | 39.96 | 2 | 0.01
2015 | MISO_MO-IL_2_PJM_ROR | MISO_MO-IL | PJM_ROR | Internal | Shoulder | B14 | 900 | 1212 | 1212 | 35.9 | 37.91 | 2 | 0.01
2015 | MISO_MO-IL_2_PJM_ROR | MISO_MO-IL | PJM_ROR | Internal | Shoulder | B15 | 1203 | 1212 | 114.95 | 33.25 | 35.25 | 2 | 0
2015 | MISO_MO-IL_2_PJM_ROR | MISO_MO-IL | PJM_ROR | Internal | Summer | B1 | 10 | 1212 | 1051.2 | 60.79 | 62.79 | 2 | 0
2015 | MISO_MO-IL_2_PJM_ROR | MISO_MO-IL | PJM_ROR | Internal | Summer | B2 | 25 | 1212 | 838.86 | 59.03 | 61.03 | 2 | 0
2015 | MISO_MO-IL_2_PJM_ROR | MISO_MO-IL | PJM_ROR | Internal | Summer | B3 | 75 | 1212 | 0 | 57.01 | 58.29 | 2 | 0
2015 | MISO_MO-IL_2_PJM_ROR | MISO_MO-IL | PJM_ROR | Internal | Summer | B4 | 100 | 1212 | 267.38 | 55.55 | 57.55 | 2 | 0
2015 | MISO_MO-IL_2_PJM_ROR | MISO_MO-IL | PJM_ROR | Internal | Summer | B5 | 200 | 1212 | 1061.64 | 48.52 | 50.52 | 2 | 0
2015 | MISO_MO-IL_2_PJM_ROR | MISO_MO-IL | PJM_ROR | Internal | Summer | B6 | 300 | 1212 | 118.01 | 42.99 | 44.99 | 2 | 0
2015 | MISO_MO-IL_2_PJM_ROR | MISO_MO-IL | PJM_ROR | Internal | Summer | B7 | 400 | 1212 | 1212 | 36.66 | 38.69 | 2 | 0.02
2015 | MISO_MO-IL_2_PJM_ROR | MISO_MO-IL | PJM_ROR | Internal | Summer | B8 | 500 | 1212 | 1212 | 34.55 | 36.57 | 2 | 0.02
2015 | MISO_MO-IL_2_PJM_ROR | MISO_MO-IL | PJM_ROR | Internal | Summer | B9 | 800 | 1212 | 640.05 | 33.32 | 35.32 | 2 | 0
2015 | MISO_MO-IL_2_PJM_ROR | MISO_MO-IL | PJM_ROR | Internal | Summer | B10 | 1262 | 1212 | 682.99 | 29.96 | 31.96 | 2 | 0
2015 | MISO_MO-IL_2_PJM_ROR | MISO_MO-IL | PJM_ROR | Internal | Winter | B16 | 25 | 1212 | 1009.8 | 48.72 | 50.72 | 2 | 0
2015 | MISO_MO-IL_2_PJM_ROR | MISO_MO-IL | PJM_ROR | Internal | Winter | B17 | 100 | 1212 | 1184.91 | 43.67 | 45.67 | 2 | 0
2015 | MISO_MO-IL_2_PJM_ROR | MISO_MO-IL | PJM_ROR | Internal | Winter | B18 | 400 | 1212 | 1212 | 39.14 | 41.15 | 2 | 0.01
2015 | MISO_MO-IL_2_PJM_ROR | MISO_MO-IL | PJM_ROR | Internal | Winter | B19 | 700 | 1212 | 1212 | 36.75 | 38.76 | 2 | 0.01
2015 | MISO_MO-IL_2_PJM_ROR | MISO_MO-IL | PJM_ROR | Internal | Winter | B20 | 935 | 1212 | 0 | 32.14 | 34.1 | 2 | 0
2015 | MISO_MO-IL_2_SPP_N | MISO_MO-IL | SPP_N | Internal | Shoulder | B11 | 25 | 2000 | 0 | 47.91 | 54.92 | 8 | 0
2015 | MISO_MO-IL_2_SPP_N | MISO_MO-IL | SPP_N | Internal | Shoulder | B12 | 200 | 2000 | 0 | 40.59 | 40.59 | 8 | 0
2015 | MISO_MO-IL_2_SPP_N | MISO_MO-IL | SPP_N | Internal | Shoulder | B13 | 600 | 2000 | 0 | 37.95 | 39.06 | 8 | 0
2015 | MISO_MO-IL_2_SPP_N | MISO_MO-IL | SPP_N | Internal | Shoulder | B14 | 900 | 2000 | 0 | 35.9 | 37.97 | 8 | 0
2015 | MISO_MO-IL_2_SPP_N | MISO_MO-IL | SPP_N | Internal | Shoulder | B15 | 1203 | 2000 | 0 | 33.25 | 37.62 | 8 | 0
2015 | MISO_MO-IL_2_SPP_N | MISO_MO-IL | SPP_N | Internal | Summer | B1 | 10 | 2000 | 0 | 60.79 | 61.23 | 8 | 0
2015 | MISO_MO-IL_2_SPP_N | MISO_MO-IL | SPP_N | Internal | Summer | B2 | 25 | 2000 | 0 | 59.03 | 61.23 | 8 | 0
2015 | MISO_MO-IL_2_SPP_N | MISO_MO-IL | SPP_N | Internal | Summer | B3 | 75 | 2000 | 0 | 57.01 | 61.23 | 8 | 0
2015 | MISO_MO-IL_2_SPP_N | MISO_MO-IL | SPP_N | Internal | Summer | B4 | 100 | 2000 | 0 | 55.55 | 59.77 | 8 | 0
2015 | MISO_MO-IL_2_SPP_N | MISO_MO-IL | SPP_N | Internal | Summer | B5 | 200 | 2000 | 0 | 48.52 | 55.29 | 8 | 0
2015 | MISO_MO-IL_2_SPP_N | MISO_MO-IL | SPP_N | Internal | Summer | B6 | 300 | 2000 | 1967.38 | 42.99 | 50.99 | 8 | 0
2015 | MISO_MO-IL_2_SPP_N | MISO_MO-IL | SPP_N | Internal | Summer | B7 | 400 | 2000 | 0 | 36.66 | 44.52 | 8 | 0
2015 | MISO_MO-IL_2_SPP_N | MISO_MO-IL | SPP_N | Internal | Summer | B8 | 500 | 2000 | 0 | 34.55 | 37.98 | 8 | 0
2015 | MISO_MO-IL_2_SPP_N | MISO_MO-IL | SPP_N | Internal | Summer | B9 | 800 | 2000 | 0 | 33.32 | 36.35 | 8 | 0
2015 | MISO_MO-IL_2_SPP_N | MISO_MO-IL | SPP_N | Internal | Summer | B10 | 1262 | 2000 | 0 | 29.96 | 36.27 | 8 | 0
2015 | MISO_MO-IL_2_SPP_N | MISO_MO-IL | SPP_N | Internal | Winter | B16 | 25 | 2000 | 0 | 48.72 | 50.83 | 8 | 0
2015 | MISO_MO-IL_2_SPP_N | MISO_MO-IL | SPP_N | Internal | Winter | B17 | 100 | 2000 | 0 | 43.67 | 41.74 | 8 | 0
2015 | MISO_MO-IL_2_SPP_N | MISO_MO-IL | SPP_N | Internal | Winter | B18 | 400 | 2000 | 0 | 39.14 | 40.09 | 8 | 0
2015 | MISO_MO-IL_2_SPP_N | MISO_MO-IL | SPP_N | Internal | Winter | B19 | 700 | 2000 | 0 | 36.75 | 40.09 | 8 | 0
2015 | MISO_MO-IL_2_SPP_N | MISO_MO-IL | SPP_N | Internal | Winter | B20 | 935 | 2000 | 0 | 32.14 | 39.15 | 8 | 0
2015 | MISO_MO-IL_2_TVA_Transmission | MISO_MO-IL | TVA_Transmission | Internal | Shoulder | B11 | 25 | 4000 | 0 | 47.91 | 54.16 | 8 | 0
2015 | MISO_MO-IL_2_TVA_Transmission | MISO_MO-IL | TVA_Transmission | Internal | Shoulder | B12 | 200 | 4000 | 0 | 40.59 | 44.38 | 8 | 0
2015 | MISO_MO-IL_2_TVA_Transmission | MISO_MO-IL | TVA_Transmission | Internal | Shoulder | B13 | 600 | 4000 | 0 | 37.95 | 42.39 | 8 | 0
2015 | MISO_MO-IL_2_TVA_Transmission | MISO_MO-IL | TVA_Transmission | Internal | Shoulder | B14 | 900 | 4000 | 0 | 35.9 | 40.92 | 8 | 0
2015 | MISO_MO-IL_2_TVA_Transmission | MISO_MO-IL | TVA_Transmission | Internal | Shoulder | B15 | 1203 | 4000 | 0 | 33.25 | 39.9 | 8 | 0
2015 | MISO_MO-IL_2_TVA_Transmission | MISO_MO-IL | TVA_Transmission | Internal | Summer | B1 | 10 | 4000 | 2282.77 | 60.79 | 68.79 | 8 | 0
2015 | MISO_MO-IL_2_TVA_Transmission | MISO_MO-IL | TVA_Transmission | Internal | Summer | B2 | 25 | 4000 | 1299.84 | 59.03 | 67.03 | 8 | 0
2015 | MISO_MO-IL_2_TVA_Transmission | MISO_MO-IL | TVA_Transmission | Internal | Summer | B3 | 75 | 4000 | 0 | 57.01 | 64.29 | 8 | 0
2015 | MISO_MO-IL_2_TVA_Transmission | MISO_MO-IL | TVA_Transmission | Internal | Summer | B4 | 100 | 4000 | 257.99 | 55.55 | 63.55 | 8 | 0
2015 | MISO_MO-IL_2_TVA_Transmission | MISO_MO-IL | TVA_Transmission | Internal | Summer | B5 | 200 | 4000 | 0 | 48.52 | 54.85 | 8 | 0
2015 | MISO_MO-IL_2_TVA_Transmission | MISO_MO-IL | TVA_Transmission | Internal | Summer | B6 | 300 | 4000 | 0 | 42.99 | 47.86 | 8 | 0
2015 | MISO_MO-IL_2_TVA_Transmission | MISO_MO-IL | TVA_Transmission | Internal | Summer | B7 | 400 | 4000 | 0 | 36.66 | 43.27 | 8 | 0
2015 | MISO_MO-IL_2_TVA_Transmission | MISO_MO-IL | TVA_Transmission | Internal | Summer | B8 | 500 | 4000 | 0 | 34.55 | 39.7 | 8 | 0
2015 | MISO_MO-IL_2_TVA_Transmission | MISO_MO-IL | TVA_Transmission | Internal | Summer | B9 | 800 | 4000 | 0 | 33.32 | 39.05 | 8 | 0
2015 | MISO_MO-IL_2_TVA_Transmission | MISO_MO-IL | TVA_Transmission | Internal | Summer | B10 | 1262 | 4000 | 0 | 29.96 | 36.43 | 8 | 0
2015 | MISO_MO-IL_2_TVA_Transmission | MISO_MO-IL | TVA_Transmission | Internal | Winter | B16 | 25 | 4000 | 46.78 | 48.72 | 56.72 | 8 | 0
2015 | MISO_MO-IL_2_TVA_Transmission | MISO_MO-IL | TVA_Transmission | Internal | Winter | B17 | 100 | 4000 | 0 | 43.67 | 47.06 | 8 | 0
2015 | MISO_MO-IL_2_TVA_Transmission | MISO_MO-IL | TVA_Transmission | Internal | Winter | B18 | 400 | 4000 | 0 | 39.14 | 43.37 | 8 | 0
2015 | MISO_MO-IL_2_TVA_Transmission | MISO_MO-IL | TVA_Transmission | Internal | Winter | B19 | 700 | 4000 | 0 | 36.75 | 41.19 | 8 | 0
2015 | MISO_MO-IL_2_TVA_Transmission | MISO_MO-IL | TVA_Transmission | Internal | Winter | B20 | 935 | 4000 | 0 | 32.14 | 39.56 | 8 | 0
2015 | MISO_W_2_IESO | MISO_W | IESO | Internal | Shoulder | B11 | 25 | 90 | 0 | 47.92 | 33.13 | 8 | 0
2015 | MISO_W_2_IESO | MISO_W | IESO | Internal | Shoulder | B12 | 200 | 90 | 0 | 40.58 | 32.9 | 8 | 0
2015 | MISO_W_2_IESO | MISO_W | IESO | Internal | Shoulder | B13 | 600 | 90 | 0 | 37.96 | 29.38 | 8 | 0
2015 | MISO_W_2_IESO | MISO_W | IESO | Internal | Shoulder | B14 | 900 | 90 | 0 | 35.91 | 29.38 | 8 | 0
2015 | MISO_W_2_IESO | MISO_W | IESO | Internal | Shoulder | B15 | 1203 | 90 | 0 | 34.33 | 29.38 | 8 | 0
2015 | MISO_W_2_IESO | MISO_W | IESO | Internal | Summer | B1 | 10 | 90 | 0 | 60.78 | 47.8 | 8 | 0
2015 | MISO_W_2_IESO | MISO_W | IESO | Internal | Summer | B2 | 25 | 90 | 0 | 59.05 | 44.95 | 8 | 0
2015 | MISO_W_2_IESO | MISO_W | IESO | Internal | Summer | B3 | 75 | 90 | 0 | 59.05 | 39.05 | 8 | 0
2015 | MISO_W_2_IESO | MISO_W | IESO | Internal | Summer | B4 | 100 | 90 | 0 | 58.02 | 38.07 | 8 | 0
2015 | MISO_W_2_IESO | MISO_W | IESO | Internal | Summer | B5 | 200 | 90 | 0 | 50.64 | 35.53 | 8 | 0
2015 | MISO_W_2_IESO | MISO_W | IESO | Internal | Summer | B6 | 300 | 90 | 0 | 43.99 | 35.33 | 8 | 0
2015 | MISO_W_2_IESO | MISO_W | IESO | Internal | Summer | B7 | 400 | 90 | 0 | 37.52 | 29.69 | 8 | 0
2015 | MISO_W_2_IESO | MISO_W | IESO | Internal | Summer | B8 | 500 | 90 | 0 | 34.56 | 27.7 | 8 | 0
2015 | MISO_W_2_IESO | MISO_W | IESO | Internal | Summer | B9 | 800 | 90 | 0 | 33.53 | 27.7 | 8 | 0
2015 | MISO_W_2_IESO | MISO_W | IESO | Internal | Summer | B10 | 1262 | 90 | 0 | 29.98 | 27.7 | 8 | 0
2015 | MISO_W_2_IESO | MISO_W | IESO | Internal | Winter | B16 | 25 | 90 | 0 | 48.7 | 38.52 | 8 | 0
2015 | MISO_W_2_IESO | MISO_W | IESO | Internal | Winter | B17 | 100 | 90 | 0 | 43.66 | 35.55 | 8 | 0
2015 | MISO_W_2_IESO | MISO_W | IESO | Internal | Winter | B18 | 400 | 90 | 0 | 39.15 | 35.55 | 8 | 0
2015 | MISO_W_2_IESO | MISO_W | IESO | Internal | Winter | B19 | 700 | 90 | 0 | 38.12 | 35.55 | 8 | 0
2015 | MISO_W_2_IESO | MISO_W | IESO | Internal | Winter | B20 | 935 | 90 | 0 | 32.15 | 35.55 | 8 | 0
2015 | MISO_W_2_MAPP_CA | MISO_W | MAPP_CA | Internal | Shoulder | B11 | 25 | 700 | 0 | 47.92 | 47.91 | 0.01 | 0
2015 | MISO_W_2_MAPP_CA | MISO_W | MAPP_CA | Internal | Shoulder | B12 | 200 | 700 | 0 | 40.58 | 40.57 | 0.01 | 0
2015 | MISO_W_2_MAPP_CA | MISO_W | MAPP_CA | Internal | Shoulder | B13 | 600 | 700 | 386.6 | 37.96 | 37.97 | 0.01 | 0
2015 | MISO_W_2_MAPP_CA | MISO_W | MAPP_CA | Internal | Shoulder | B14 | 900 | 700 | 700 | 35.91 | 37.97 | 0.01 | 2.05
2015 | MISO_W_2_MAPP_CA | MISO_W | MAPP_CA | Internal | Shoulder | B15 | 1203 | 700 | 700 | 34.33 | 37.97 | 0.01 | 3.63
2015 | MISO_W_2_MAPP_CA | MISO_W | MAPP_CA | Internal | Summer | B1 | 10 | 700 | 0 | 60.78 | 52.92 | 0.01 | 0
2015 | MISO_W_2_MAPP_CA | MISO_W | MAPP_CA | Internal | Summer | B2 | 25 | 700 | 0 | 59.05 | 51.95 | 0.01 | 0
2015 | MISO_W_2_MAPP_CA | MISO_W | MAPP_CA | Internal | Summer | B3 | 75 | 700 | 0 | 59.05 | 52.92 | 0.01 | 0
2015 | MISO_W_2_MAPP_CA | MISO_W | MAPP_CA | Internal | Summer | B4 | 100 | 700 | 0 | 58.02 | 47.91 | 0.01 | 0
2015 | MISO_W_2_MAPP_CA | MISO_W | MAPP_CA | Internal | Summer | B5 | 200 | 700 | 0 | 50.64 | 47.91 | 0.01 | 0
2015 | MISO_W_2_MAPP_CA | MISO_W | MAPP_CA | Internal | Summer | B6 | 300 | 700 | 0 | 43.99 | 43.98 | 0.01 | 0
2015 | MISO_W_2_MAPP_CA | MISO_W | MAPP_CA | Internal | Summer | B7 | 400 | 700 | 0 | 37.52 | 37.5 | 0.01 | 0
2015 | MISO_W_2_MAPP_CA | MISO_W | MAPP_CA | Internal | Summer | B8 | 500 | 700 | 700 | 34.56 | 34.7 | 0.01 | 0.13
2015 | MISO_W_2_MAPP_CA | MISO_W | MAPP_CA | Internal | Summer | B9 | 800 | 700 | 700 | 33.53 | 34.7 | 0.01 | 1.15
2015 | MISO_W_2_MAPP_CA | MISO_W | MAPP_CA | Internal | Summer | B10 | 1262 | 700 | 700 | 29.98 | 34.7 | 0.01 | 4.71
2015 | MISO_W_2_MAPP_CA | MISO_W | MAPP_CA | Internal | Winter | B16 | 25 | 700 | 0 | 48.7 | 48.69 | 0.01 | 0
2015 | MISO_W_2_MAPP_CA | MISO_W | MAPP_CA | Internal | Winter | B17 | 100 | 700 | 0 | 43.66 | 43.65 | 0.01 | 0
2015 | MISO_W_2_MAPP_CA | MISO_W | MAPP_CA | Internal | Winter | B18 | 400 | 700 | 700 | 39.15 | 42.55 | 0.01 | 3.39
2015 | MISO_W_2_MAPP_CA | MISO_W | MAPP_CA | Internal | Winter | B19 | 700 | 700 | 700 | 38.12 | 42.55 | 0.01 | 4.42
2015 | MISO_W_2_MAPP_CA | MISO_W | MAPP_CA | Internal | Winter | B20 | 935 | 700 | 700 | 32.15 | 42.55 | 0.01 | 10.39
2015 | MISO_W_2_MISO_MO-IL | MISO_W | MISO_MO-IL | Internal | Shoulder | B11 | 25 | 3800 | 0 | 47.92 | 47.91 | 0.01 | 0
2015 | MISO_W_2_MISO_MO-IL | MISO_W | MISO_MO-IL | Internal | Shoulder | B12 | 200 | 3800 | 50.53 | 40.58 | 40.59 | 0.01 | 0
2015 | MISO_W_2_MISO_MO-IL | MISO_W | MISO_MO-IL | Internal | Shoulder | B13 | 600 | 3800 | 0 | 37.96 | 37.95 | 0.01 | 0
2015 | MISO_W_2_MISO_MO-IL | MISO_W | MISO_MO-IL | Internal | Shoulder | B14 | 900 | 3800 | 0 | 35.91 | 35.9 | 0.01 | 0
2015 | MISO_W_2_MISO_MO-IL | MISO_W | MISO_MO-IL | Internal | Shoulder | B15 | 1203 | 3800 | 0 | 34.33 | 33.25 | 0.01 | 0
2015 | MISO_W_2_MISO_MO-IL | MISO_W | MISO_MO-IL | Internal | Summer | B1 | 10 | 3800 | 453.49 | 60.78 | 60.79 | 0.01 | 0
2015 | MISO_W_2_MISO_MO-IL | MISO_W | MISO_MO-IL | Internal | Summer | B2 | 25 | 3800 | 0 | 59.05 | 59.03 | 0.01 | 0
2015 | MISO_W_2_MISO_MO-IL | MISO_W | MISO_MO-IL | Internal | Summer | B3 | 75 | 3800 | 0 | 59.05 | 57.01 | 0.01 | 0
2015 | MISO_W_2_MISO_MO-IL | MISO_W | MISO_MO-IL | Internal | Summer | B4 | 100 | 3800 | 0 | 58.02 | 55.55 | 0.01 | 0
2015 | MISO_W_2_MISO_MO-IL | MISO_W | MISO_MO-IL | Internal | Summer | B5 | 200 | 3800 | 0 | 50.64 | 48.52 | 0.01 | 0
2015 | MISO_W_2_MISO_MO-IL | MISO_W | MISO_MO-IL | Internal | Summer | B6 | 300 | 3800 | 0 | 43.99 | 42.99 | 0.01 | 0
2015 | MISO_W_2_MISO_MO-IL | MISO_W | MISO_MO-IL | Internal | Summer | B7 | 400 | 3800 | 0 | 37.52 | 36.66 | 0.01 | 0
2015 | MISO_W_2_MISO_MO-IL | MISO_W | MISO_MO-IL | Internal | Summer | B8 | 500 | 3800 | 0 | 34.56 | 34.55 | 0.01 | 0
2015 | MISO_W_2_MISO_MO-IL | MISO_W | MISO_MO-IL | Internal | Summer | B9 | 800 | 3800 | 0 | 33.53 | 33.32 | 0.01 | 0
2015 | MISO_W_2_MISO_MO-IL | MISO_W | MISO_MO-IL | Internal | Summer | B10 | 1262 | 3800 | 0 | 29.98 | 29.96 | 0.01 | 0
2015 | MISO_W_2_MISO_MO-IL | MISO_W | MISO_MO-IL | Internal | Winter | B16 | 25 | 3800 | 1116.79 | 48.7 | 48.72 | 0.01 | 0
2015 | MISO_W_2_MISO_MO-IL | MISO_W | MISO_MO-IL | Internal | Winter | B17 | 100 | 3800 | 880.64 | 43.66 | 43.67 | 0.01 | 0
2015 | MISO_W_2_MISO_MO-IL | MISO_W | MISO_MO-IL | Internal | Winter | B18 | 400 | 3800 | 0 | 39.15 | 39.14 | 0.01 | 0
2015 | MISO_W_2_MISO_MO-IL | MISO_W | MISO_MO-IL | Internal | Winter | B19 | 700 | 3800 | 0 | 38.12 | 36.75 | 0.01 | 0
2015 | MISO_W_2_MISO_MO-IL | MISO_W | MISO_MO-IL | Internal | Winter | B20 | 935 | 3800 | 0 | 32.15 | 32.14 | 0.01 | 0
2015 | MISO_W_2_MISO_WUMS | MISO_W | MISO_WUMS | Internal | Shoulder | B11 | 25 | 1629 | 577.68 | 47.92 | 47.94 | 0.01 | 0
2015 | MISO_W_2_MISO_WUMS | MISO_W | MISO_WUMS | Internal | Shoulder | B12 | 200 | 1629 | 1079.23 | 40.58 | 40.59 | 0.01 | 0
2015 | MISO_W_2_MISO_WUMS | MISO_W | MISO_WUMS | Internal | Shoulder | B13 | 600 | 1629 | 689.69 | 37.96 | 37.97 | 0.01 | 0
2015 | MISO_W_2_MISO_WUMS | MISO_W | MISO_WUMS | Internal | Shoulder | B14 | 900 | 1629 | 753.56 | 35.91 | 35.93 | 0.01 | 0
2015 | MISO_W_2_MISO_WUMS | MISO_W | MISO_WUMS | Internal | Shoulder | B15 | 1203 | 1629 | 1445.57 | 34.33 | 34.35 | 0.01 | 0
2015 | MISO_W_2_MISO_WUMS | MISO_W | MISO_WUMS | Internal | Summer | B1 | 10 | 1629 | 581.45 | 60.78 | 60.79 | 0.01 | 0
2015 | MISO_W_2_MISO_WUMS | MISO_W | MISO_WUMS | Internal | Summer | B2 | 25 | 1629 | 1629 | 59.05 | 59.3 | 0.01 | 0.24
2015 | MISO_W_2_MISO_WUMS | MISO_W | MISO_WUMS | Internal | Summer | B3 | 75 | 1629 | 1457.6 | 59.05 | 59.06 | 0.01 | 0
2015 | MISO_W_2_MISO_WUMS | MISO_W | MISO_WUMS | Internal | Summer | B4 | 100 | 1629 | 712.22 | 58.02 | 58.03 | 0.01 | 0
2015 | MISO_W_2_MISO_WUMS | MISO_W | MISO_WUMS | Internal | Summer | B5 | 200 | 1629 | 155.83 | 50.64 | 50.65 | 0.01 | 0
2015 | MISO_W_2_MISO_WUMS | MISO_W | MISO_WUMS | Internal | Summer | B6 | 300 | 1629 | 0 | 43.99 | 43.98 | 0.01 | 0
2015 | MISO_W_2_MISO_WUMS | MISO_W | MISO_WUMS | Internal | Summer | B7 | 400 | 1629 | 230.88 | 37.52 | 37.53 | 0.01 | 0
2015 | MISO_W_2_MISO_WUMS | MISO_W | MISO_WUMS | Internal | Summer | B8 | 500 | 1629 | 694.08 | 34.56 | 34.57 | 0.01 | 0
2015 | MISO_W_2_MISO_WUMS | MISO_W | MISO_WUMS | Internal | Summer | B9 | 800 | 1629 | 187.2 | 33.53 | 33.55 | 0.01 | 0
2015 | MISO_W_2_MISO_WUMS | MISO_W | MISO_WUMS | Internal | Summer | B10 | 1262 | 1629 | 1629 | 29.98 | 33.19 | 0.01 | 3.2
2015 | MISO_W_2_MISO_WUMS | MISO_W | MISO_WUMS | Internal | Winter | B16 | 25 | 1629 | 1188.29 | 48.7 | 48.72 | 0.01 | 0
2015 | MISO_W_2_MISO_WUMS | MISO_W | MISO_WUMS | Internal | Winter | B17 | 100 | 1629 | 1336.63 | 43.66 | 43.67 | 0.01 | 0
2015 | MISO_W_2_MISO_WUMS | MISO_W | MISO_WUMS | Internal | Winter | B18 | 400 | 1629 | 197.53 | 39.15 | 39.16 | 0.01 | 0
2015 | MISO_W_2_MISO_WUMS | MISO_W | MISO_WUMS | Internal | Winter | B19 | 700 | 1629 | 0 | 38.12 | 38.11 | 0.01 | 0
2015 | MISO_W_2_MISO_WUMS | MISO_W | MISO_WUMS | Internal | Winter | B20 | 935 | 1629 | 1629 | 32.15 | 33.41 | 0.01 | 1.25
2015 | MISO_W_2_PJM_ROR | MISO_W | PJM_ROR | Internal | Shoulder | B11 | 25 | 773 | 0 | 47.92 | 48.16 | 2 | 0
2015 | MISO_W_2_PJM_ROR | MISO_W | PJM_ROR | Internal | Shoulder | B12 | 200 | 773 | 773 | 40.58 | 42.59 | 2 | 0.01
2015 | MISO_W_2_PJM_ROR | MISO_W | PJM_ROR | Internal | Shoulder | B13 | 600 | 773 | 463.63 | 37.96 | 39.96 | 2 | 0
2015 | MISO_W_2_PJM_ROR | MISO_W | PJM_ROR | Internal | Shoulder | B14 | 900 | 773 | 279.88 | 35.91 | 37.91 | 2 | 0
2015 | MISO_W_2_PJM_ROR | MISO_W | PJM_ROR | Internal | Shoulder | B15 | 1203 | 773 | 0 | 34.33 | 35.25 | 2 | 0
2015 | MISO_W_2_PJM_ROR | MISO_W | PJM_ROR | Internal | Summer | B1 | 10 | 773 | 773 | 60.78 | 62.79 | 2 | 0.01
2015 | MISO_W_2_PJM_ROR | MISO_W | PJM_ROR | Internal | Summer | B2 | 25 | 773 | 0 | 59.05 | 61.03 | 2 | 0
2015 | MISO_W_2_PJM_ROR | MISO_W | PJM_ROR | Internal | Summer | B3 | 75 | 773 | 0 | 59.05 | 58.29 | 2 | 0
2015 | MISO_W_2_PJM_ROR | MISO_W | PJM_ROR | Internal | Summer | B4 | 100 | 773 | 0 | 58.02 | 57.55 | 2 | 0
2015 | MISO_W_2_PJM_ROR | MISO_W | PJM_ROR | Internal | Summer | B5 | 200 | 773 | 0 | 50.64 | 50.52 | 2 | 0
2015 | MISO_W_2_PJM_ROR | MISO_W | PJM_ROR | Internal | Summer | B6 | 300 | 773 | 0 | 43.99 | 44.99 | 2 | 0
2015 | MISO_W_2_PJM_ROR | MISO_W | PJM_ROR | Internal | Summer | B7 | 400 | 773 | 0 | 37.52 | 38.69 | 2 | 0
2015 | MISO_W_2_PJM_ROR | MISO_W | PJM_ROR | Internal | Summer | B8 | 500 | 773 | 773 | 34.56 | 36.57 | 2 | 0.01
2015 | MISO_W_2_PJM_ROR | MISO_W | PJM_ROR | Internal | Summer | B9 | 800 | 773 | 0 | 33.53 | 35.32 | 2 | 0
2015 | MISO_W_2_PJM_ROR | MISO_W | PJM_ROR | Internal | Summer | B10 | 1262 | 773 | 0 | 29.98 | 31.96 | 2 | 0
2015 | MISO_W_2_PJM_ROR | MISO_W | PJM_ROR | Internal | Winter | B16 | 25 | 773 | 773 | 48.7 | 50.72 | 2 | 0.01
2015 | MISO_W_2_PJM_ROR | MISO_W | PJM_ROR | Internal | Winter | B17 | 100 | 773 | 773 | 43.66 | 45.67 | 2 | 0.01
2015 | MISO_W_2_PJM_ROR | MISO_W | PJM_ROR | Internal | Winter | B18 | 400 | 773 | 307.99 | 39.15 | 41.15 | 2 | 0
2015 | MISO_W_2_PJM_ROR | MISO_W | PJM_ROR | Internal | Winter | B19 | 700 | 773 | 0 | 38.12 | 38.76 | 2 | 0
2015 | MISO_W_2_PJM_ROR | MISO_W | PJM_ROR | Internal | Winter | B20 | 935 | 773 | 0 | 32.15 | 34.1 | 2 | 0
2015 | MISO_W_2_SPP_N | MISO_W | SPP_N | Internal | Shoulder | B11 | 25 | 3200 | 1175.67 | 47.92 | 54.92 | 7 | 0
2015 | MISO_W_2_SPP_N | MISO_W | SPP_N | Internal | Shoulder | B12 | 200 | 3200 | 0 | 40.58 | 40.59 | 7 | 0
2015 | MISO_W_2_SPP_N | MISO_W | SPP_N | Internal | Shoulder | B13 | 600 | 3200 | 0 | 37.96 | 39.06 | 7 | 0
2015 | MISO_W_2_SPP_N | MISO_W | SPP_N | Internal | Shoulder | B14 | 900 | 3200 | 0 | 35.91 | 37.97 | 7 | 0
2015 | MISO_W_2_SPP_N | MISO_W | SPP_N | Internal | Shoulder | B15 | 1203 | 3200 | 0 | 34.33 | 37.62 | 7 | 0
2015 | MISO_W_2_SPP_N | MISO_W | SPP_N | Internal | Summer | B1 | 10 | 3200 | 0 | 60.78 | 61.23 | 7 | 0
2015 | MISO_W_2_SPP_N | MISO_W | SPP_N | Internal | Summer | B2 | 25 | 3200 | 0 | 59.05 | 61.23 | 7 | 0
2015 | MISO_W_2_SPP_N | MISO_W | SPP_N | Internal | Summer | B3 | 75 | 3200 | 0 | 59.05 | 61.23 | 7 | 0
2015 | MISO_W_2_SPP_N | MISO_W | SPP_N | Internal | Summer | B4 | 100 | 3200 | 0 | 58.02 | 59.77 | 7 | 0
2015 | MISO_W_2_SPP_N | MISO_W | SPP_N | Internal | Summer | B5 | 200 | 3200 | 0 | 50.64 | 55.29 | 7 | 0
2015 | MISO_W_2_SPP_N | MISO_W | SPP_N | Internal | Summer | B6 | 300 | 3200 | 618 | 43.99 | 50.99 | 7 | 0
2015 | MISO_W_2_SPP_N | MISO_W | SPP_N | Internal | Summer | B7 | 400 | 3200 | 1523.54 | 37.52 | 44.52 | 7 | 0
2015 | MISO_W_2_SPP_N | MISO_W | SPP_N | Internal | Summer | B8 | 500 | 3200 | 0 | 34.56 | 37.98 | 7 | 0
2015 | MISO_W_2_SPP_N | MISO_W | SPP_N | Internal | Summer | B9 | 800 | 3200 | 0 | 33.53 | 36.35 | 7 | 0
2015 | MISO_W_2_SPP_N | MISO_W | SPP_N | Internal | Summer | B10 | 1262 | 3200 | 0 | 29.98 | 36.27 | 7 | 0
2015 | MISO_W_2_SPP_N | MISO_W | SPP_N | Internal | Winter | B16 | 25 | 3200 | 0 | 48.7 | 50.83 | 7 | 0
2015 | MISO_W_2_SPP_N | MISO_W | SPP_N | Internal | Winter | B17 | 100 | 3200 | 0 | 43.66 | 41.74 | 7 | 0
2015 | MISO_W_2_SPP_N | MISO_W | SPP_N | Internal | Winter | B18 | 400 | 3200 | 0 | 39.15 | 40.09 | 7 | 0
2015 | MISO_W_2_SPP_N | MISO_W | SPP_N | Internal | Winter | B19 | 700 | 3200 | 0 | 38.12 | 40.09 | 7 | 0
2015 | MISO_W_2_SPP_N | MISO_W | SPP_N | Internal | Winter | B20 | 935 | 3200 | 670.93 | 32.15 | 39.15 | 7 | 0
2015 | MISO_WUMS_2_MISO_MI | MISO_WUMS | MISO_MI | Internal | Shoulder | B11 | 25 | 99 | 0 | 47.94 | 47.89 | 0.01 | 0
2015 | MISO_WUMS_2_MISO_MI | MISO_WUMS | MISO_MI | Internal | Shoulder | B12 | 200 | 99 | 0 | 40.59 | 40.59 | 0.01 | 0
2015 | MISO_WUMS_2_MISO_MI | MISO_WUMS | MISO_MI | Internal | Shoulder | B13 | 600 | 99 | 0 | 37.97 | 37.96 | 0.01 | 0
2015 | MISO_WUMS_2_MISO_MI | MISO_WUMS | MISO_MI | Internal | Shoulder | B14 | 900 | 99 | 0 | 35.93 | 35.93 | 0.01 | 0
2015 | MISO_WUMS_2_MISO_MI | MISO_WUMS | MISO_MI | Internal | Shoulder | B15 | 1203 | 99 | 0 | 34.35 | 34.14 | 0.01 | 0
2015 | MISO_WUMS_2_MISO_MI | MISO_WUMS | MISO_MI | Internal | Summer | B1 | 10 | 99 | 0 | 60.79 | 59.43 | 0.01 | 0
2015 | MISO_WUMS_2_MISO_MI | MISO_WUMS | MISO_MI | Internal | Summer | B2 | 25 | 99 | 0 | 59.3 | 59.03 | 0.01 | 0
2015 | MISO_WUMS_2_MISO_MI | MISO_WUMS | MISO_MI | Internal | Summer | B3 | 75 | 99 | 0 | 59.06 | 54.01 | 0.01 | 0
2015 | MISO_WUMS_2_MISO_MI | MISO_WUMS | MISO_MI | Internal | Summer | B4 | 100 | 99 | 0 | 58.03 | 54.01 | 0.01 | 0
2015 | MISO_WUMS_2_MISO_MI | MISO_WUMS | MISO_MI | Internal | Summer | B5 | 200 | 99 | 0 | 50.65 | 45.78 | 0.01 | 0
2015 | MISO_WUMS_2_MISO_MI | MISO_WUMS | MISO_MI | Internal | Summer | B6 | 300 | 99 | 0 | 43.98 | 42.98 | 0.01 | 0
2015 | MISO_WUMS_2_MISO_MI | MISO_WUMS | MISO_MI | Internal | Summer | B7 | 400 | 99 | 0 | 37.53 | 36.69 | 0.01 | 0
2015 | MISO_WUMS_2_MISO_MI | MISO_WUMS | MISO_MI | Internal | Summer | B8 | 500 | 99 | 0 | 34.57 | 34.57 | 0.01 | 0
2015 | MISO_WUMS_2_MISO_MI | MISO_WUMS | MISO_MI | Internal | Summer | B9 | 800 | 99 | 0 | 33.55 | 33.53 | 0.01 | 0
2015 | MISO_WUMS_2_MISO_MI | MISO_WUMS | MISO_MI | Internal | Summer | B10 | 1262 | 99 | 0 | 33.19 | 32.55 | 0.01 | 0
2015 | MISO_WUMS_2_MISO_MI | MISO_WUMS | MISO_MI | Internal | Winter | B16 | 25 | 99 | 0 | 48.72 | 48.64 | 0.01 | 0
2015 | MISO_WUMS_2_MISO_MI | MISO_WUMS | MISO_MI | Internal | Winter | B17 | 100 | 99 | 0 | 43.67 | 43.67 | 0.01 | 0
2015 | MISO_WUMS_2_MISO_MI | MISO_WUMS | MISO_MI | Internal | Winter | B18 | 400 | 99 | 0 | 39.16 | 39.15 | 0.01 | 0
2015 | MISO_WUMS_2_MISO_MI | MISO_WUMS | MISO_MI | Internal | Winter | B19 | 700 | 99 | 0 | 38.11 | 36.77 | 0.01 | 0
2015 | MISO_WUMS_2_MISO_MI | MISO_WUMS | MISO_MI | Internal | Winter | B20 | 935 | 99 | 0 | 33.41 | 32.99 | 0.01 | 0
2015 | MISO_WUMS_2_MISO_W | MISO_WUMS | MISO_W | Internal | Shoulder | B11 | 25 | 1137 | 0 | 47.94 | 47.92 | 0.01 | 0
2015 | MISO_WUMS_2_MISO_W | MISO_WUMS | MISO_W | Internal | Shoulder | B12 | 200 | 1137 | 0 | 40.59 | 40.58 | 0.01 | 0
2015 | MISO_WUMS_2_MISO_W | MISO_WUMS | MISO_W | Internal | Shoulder | B13 | 600 | 1137 | 0 | 37.97 | 37.96 | 0.01 | 0
2015 | MISO_WUMS_2_MISO_W | MISO_WUMS | MISO_W | Internal | Shoulder | B14 | 900 | 1137 | 0 | 35.93 | 35.91 | 0.01 | 0
2015 | MISO_WUMS_2_MISO_W | MISO_WUMS | MISO_W | Internal | Shoulder | B15 | 1203 | 1137 | 0 | 34.35 | 34.33 | 0.01 | 0
2015 | MISO_WUMS_2_MISO_W | MISO_WUMS | MISO_W | Internal | Summer | B1 | 10 | 1137 | 0 | 60.79 | 60.78 | 0.01 | 0
2015 | MISO_WUMS_2_MISO_W | MISO_WUMS | MISO_W | Internal | Summer | B2 | 25 | 1137 | 0 | 59.3 | 59.05 | 0.01 | 0
2015 | MISO_WUMS_2_MISO_W | MISO_WUMS | MISO_W | Internal | Summer | B3 | 75 | 1137 | 0 | 59.06 | 59.05 | 0.01 | 0
2015 | MISO_WUMS_2_MISO_W | MISO_WUMS | MISO_W | Internal | Summer | B4 | 100 | 1137 | 0 | 58.03 | 58.02 | 0.01 | 0
2015 | MISO_WUMS_2_MISO_W | MISO_WUMS | MISO_W | Internal | Summer | B5 | 200 | 1137 | 0 | 50.65 | 50.64 | 0.01 | 0
2015 | MISO_WUMS_2_MISO_W | MISO_WUMS | MISO_W | Internal | Summer | B6 | 300 | 1137 | 358.83 | 43.98 | 43.99 | 0.01 | 0
2015 | MISO_WUMS_2_MISO_W | MISO_WUMS | MISO_W | Internal | Summer | B7 | 400 | 1137 | 0 | 37.53 | 37.52 | 0.01 | 0
2015 | MISO_WUMS_2_MISO_W | MISO_WUMS | MISO_W | Internal | Summer | B8 | 500 | 1137 | 0 | 34.57 | 34.56 | 0.01 | 0
2015 | MISO_WUMS_2_MISO_W | MISO_WUMS | MISO_W | Internal | Summer | B9 | 800 | 1137 | 0 | 33.55 | 33.53 | 0.01 | 0
2015 | MISO_WUMS_2_MISO_W | MISO_WUMS | MISO_W | Internal | Summer | B10 | 1262 | 1137 | 0 | 33.19 | 29.98 | 0.01 | 0
2015 | MISO_WUMS_2_MISO_W | MISO_WUMS | MISO_W | Internal | Winter | B16 | 25 | 1137 | 0 | 48.72 | 48.7 | 0.01 | 0
2015 | MISO_WUMS_2_MISO_W | MISO_WUMS | MISO_W | Internal | Winter | B17 | 100 | 1137 | 0 | 43.67 | 43.66 | 0.01 | 0
2015 | MISO_WUMS_2_MISO_W | MISO_WUMS | MISO_W | Internal | Winter | B18 | 400 | 1137 | 0 | 39.16 | 39.15 | 0.01 | 0
2015 | MISO_WUMS_2_MISO_W | MISO_WUMS | MISO_W | Internal | Winter | B19 | 700 | 1137 | 198.03 | 38.11 | 38.12 | 0.01 | 0
2015 | MISO_WUMS_2_MISO_W | MISO_WUMS | MISO_W | Internal | Winter | B20 | 935 | 1137 | 0 | 33.41 | 32.15 | 0.01 | 0
2015 | MISO_WUMS_2_PJM_ROR | MISO_WUMS | PJM_ROR | Internal | Shoulder | B11 | 25 | 1600 | 0 | 47.94 | 48.16 | 2 | 0
2015 | MISO_WUMS_2_PJM_ROR | MISO_WUMS | PJM_ROR | Internal | Shoulder | B12 | 200 | 1600 | 109.13 | 40.59 | 42.59 | 2 | 0
2015 | MISO_WUMS_2_PJM_ROR | MISO_WUMS | PJM_ROR | Internal | Shoulder | B13 | 600 | 1600 | 0 | 37.97 | 39.96 | 2 | 0
2015 | MISO_WUMS_2_PJM_ROR | MISO_WUMS | PJM_ROR | Internal | Shoulder | B14 | 900 | 1600 | 0 | 35.93 | 37.91 | 2 | 0
2015 | MISO_WUMS_2_PJM_ROR | MISO_WUMS | PJM_ROR | Internal | Shoulder | B15 | 1203 | 1600 | 0 | 34.35 | 35.25 | 2 | 0
2015 | MISO_WUMS_2_PJM_ROR | MISO_WUMS | PJM_ROR | Internal | Summer | B1 | 10 | 1600 | 1398.92 | 60.79 | 62.79 | 2 | 0
2015 | MISO_WUMS_2_PJM_ROR | MISO_WUMS | PJM_ROR | Internal | Summer | B2 | 25 | 1600 | 0 | 59.3 | 61.03 | 2 | 0
2015 | MISO_WUMS_2_PJM_ROR | MISO_WUMS | PJM_ROR | Internal | Summer | B3 | 75 | 1600 | 0 | 59.06 | 58.29 | 2 | 0
2015 | MISO_WUMS_2_PJM_ROR | MISO_WUMS | PJM_ROR | Internal | Summer | B4 | 100 | 1600 | 0 | 58.03 | 57.55 | 2 | 0
2015 | MISO_WUMS_2_PJM_ROR | MISO_WUMS | PJM_ROR | Internal | Summer | B5 | 200 | 1600 | 0 | 50.65 | 50.52 | 2 | 0
2015 | MISO_WUMS_2_PJM_ROR | MISO_WUMS | PJM_ROR | Internal | Summer | B6 | 300 | 1600 | 0 | 43.98 | 44.99 | 2 | 0
2015 | MISO_WUMS_2_PJM_ROR | MISO_WUMS | PJM_ROR | Internal | Summer | B7 | 400 | 1600 | 0 | 37.53 | 38.69 | 2 | 0
2015 | MISO_WUMS_2_PJM_ROR | MISO_WUMS | PJM_ROR | Internal | Summer | B8 | 500 | 1600 | 53.17 | 34.57 | 36.57 | 2 | 0
2015 | MISO_WUMS_2_PJM_ROR | MISO_WUMS | PJM_ROR | Internal | Summer | B9 | 800 | 1600 | 0 | 33.55 | 35.32 | 2 | 0
2015 | MISO_WUMS_2_PJM_ROR | MISO_WUMS | PJM_ROR | Internal | Summer | B10 | 1262 | 1600 | 0 | 33.19 | 31.96 | 2 | 0
2015 | MISO_WUMS_2_PJM_ROR | MISO_WUMS | PJM_ROR | Internal | Winter | B16 | 25 | 1600 | 1236.58 | 48.72 | 50.72 | 2 | 0
2015 | MISO_WUMS_2_PJM_ROR | MISO_WUMS | PJM_ROR | Internal | Winter | B17 | 100 | 1600 | 1568.22 | 43.67 | 45.67 | 2 | 0
2015 | MISO_WUMS_2_PJM_ROR | MISO_WUMS | PJM_ROR | Internal | Winter | B18 | 400 | 1600 | 0 | 39.16 | 41.15 | 2 | 0
2015 | MISO_WUMS_2_PJM_ROR | MISO_WUMS | PJM_ROR | Internal | Winter | B19 | 700 | 1600 | 0 | 38.11 | 38.76 | 2 | 0
2015 | MISO_WUMS_2_PJM_ROR | MISO_WUMS | PJM_ROR | Internal | Winter | B20 | 935 | 1600 | 0 | 33.41 | 34.1 | 2 | 0
2015 | NE_2_MISO_W | NE | MISO_W | Internal | Shoulder | B11 | 25 | 1600 | 0 | 47.92 | 47.92 | 5 | 0
2015 | NE_2_MISO_W | NE | MISO_W | Internal | Shoulder | B12 | 200 | 1600 | 0 | 40.58 | 40.58 | 5 | 0
2015 | NE_2_MISO_W | NE | MISO_W | Internal | Shoulder | B13 | 600 | 1600 | 0 | 37.96 | 37.96 | 5 | 0
2015 | NE_2_MISO_W | NE | MISO_W | Internal | Shoulder | B14 | 900 | 1600 | 0 | 37.96 | 35.91 | 5 | 0
2015 | NE_2_MISO_W | NE | MISO_W | Internal | Shoulder | B15 | 1203 | 1600 | 0 | 37.6 | 34.33 | 5 | 0
2015 | NE_2_MISO_W | NE | MISO_W | Internal | Summer | B1 | 10 | 1600 | 0 | 60.78 | 60.78 | 5 | 0
2015 | NE_2_MISO_W | NE | MISO_W | Internal | Summer | B2 | 25 | 1600 | 0 | 59.76 | 59.05 | 5 | 0
2015 | NE_2_MISO_W | NE | MISO_W | Internal | Summer | B3 | 75 | 1600 | 0 | 59.76 | 59.05 | 5 | 0
2015 | NE_2_MISO_W | NE | MISO_W | Internal | Summer | B4 | 100 | 1600 | 0 | 59.76 | 58.02 | 5 | 0
2015 | NE_2_MISO_W | NE | MISO_W | Internal | Summer | B5 | 200 | 1600 | 0 | 55.27 | 50.64 | 5 | 0
2015 | NE_2_MISO_W | NE | MISO_W | Internal | Summer | B6 | 300 | 1600 | 0 | 46.5 | 43.99 | 5 | 0
2015 | NE_2_MISO_W | NE | MISO_W | Internal | Summer | B7 | 400 | 1600 | 0 | 37.52 | 37.52 | 5 | 0
2015 | NE_2_MISO_W | NE | MISO_W | Internal | Summer | B8 | 500 | 1600 | 0 | 34.7 | 34.56 | 5 | 0
2015 | NE_2_MISO_W | NE | MISO_W | Internal | Summer | B9 | 800 | 1600 | 0 | 34.7 | 33.53 | 5 | 0
2015 | NE_2_MISO_W | NE | MISO_W | Internal | Summer | B10 | 1262 | 1600 | 0 | 33.39 | 29.98 | 5 | 0
2015 | NE_2_MISO_W | NE | MISO_W | Internal | Winter | B16 | 25 | 1600 | 0 | 48.7 | 48.7 | 5 | 0
2015 | NE_2_MISO_W | NE | MISO_W | Internal | Winter | B17 | 100 | 1600 | 0 | 41.73 | 43.66 | 5 | 0
2015 | NE_2_MISO_W | NE | MISO_W | Internal | Winter | B18 | 400 | 1600 | 0 | 40.08 | 39.15 | 5 | 0
2015 | NE_2_MISO_W | NE | MISO_W | Internal | Winter | B19 | 700 | 1600 | 0 | 40.08 | 38.12 | 5 | 0
2015 | NE_2_MISO_W | NE | MISO_W | Internal | Winter | B20 | 935 | 1600 | 0 | 35.05 | 32.15 | 5 | 0
2015 | NE_2_SPP_N | NE | SPP_N | Internal | Shoulder | B11 | 25 | 1800 | 1800 | 47.92 | 54.92 | 0.01 | 6.99
2015 | NE_2_SPP_N | NE | SPP_N | Internal | Shoulder | B12 | 200 | 1800 | 1606.82 | 40.58 | 40.59 | 0.01 | 0
2015 | NE_2_SPP_N | NE | SPP_N | Internal | Shoulder | B13 | 600 | 1800 | 1800 | 37.96 | 39.06 | 0.01 | 1.09
2015 | NE_2_SPP_N | NE | SPP_N | Internal | Shoulder | B14 | 900 | 1800 | 1391.38 | 37.96 | 37.97 | 0.01 | 0
2015 | NE_2_SPP_N | NE | SPP_N | Internal | Shoulder | B15 | 1203 | 1800 | 1792.54 | 37.6 | 37.62 | 0.01 | 0
2015 | NE_2_SPP_N | NE | SPP_N | Internal | Summer | B1 | 10 | 1800 | 1800 | 60.78 | 61.23 | 0.01 | 0.44
2015 | NE_2_SPP_N | NE | SPP_N | Internal | Summer | B2 | 25 | 1800 | 1800 | 59.76 | 61.23 | 0.01 | 1.46
2015 | NE_2_SPP_N | NE | SPP_N | Internal | Summer | B3 | 75 | 1800 | 1800 | 59.76 | 61.23 | 0.01 | 1.46
2015 | NE_2_SPP_N | NE | SPP_N | Internal | Summer | B4 | 100 | 1800 | 1730.36 | 59.76 | 59.77 | 0.01 | 0
2015 | NE_2_SPP_N | NE | SPP_N | Internal | Summer | B5 | 200 | 1800 | 1749.44 | 55.27 | 55.29 | 0.01 | 0
2015 | NE_2_SPP_N | NE | SPP_N | Internal | Summer | B6 | 300 | 1800 | 1800 | 46.5 | 50.99 | 0.01 | 4.48
2015 | NE_2_SPP_N | NE | SPP_N | Internal | Summer | B7 | 400 | 1800 | 1800 | 37.52 | 44.52 | 0.01 | 6.99
2015 | NE_2_SPP_N | NE | SPP_N | Internal | Summer | B8 | 500 | 1800 | 1800 | 34.7 | 37.98 | 0.01 | 3.27
2015 | NE_2_SPP_N | NE | SPP_N | Internal | Summer | B9 | 800 | 1800 | 1800 | 34.7 | 36.35 | 0.01 | 1.64
2015 | NE_2_SPP_N | NE | SPP_N | Internal | Summer | B10 | 1262 | 1800 | 1800 | 33.39 | 36.27 | 0.01 | 2.86
2015 | NE_2_SPP_N | NE | SPP_N | Internal | Winter | B16 | 25 | 1800 | 1800 | 48.7 | 50.83 | 0.01 | 2.11
2015 | NE_2_SPP_N | NE | SPP_N | Internal | Winter | B17 | 100 | 1800 | 967.13 | 41.73 | 41.74 | 0.01 | 0
2015 | NE_2_SPP_N | NE | SPP_N | Internal | Winter | B18 | 400 | 1800 | 1419.48 | 40.08 | 40.09 | 0.01 | 0
2015 | NE_2_SPP_N | NE | SPP_N | Internal | Winter | B19 | 700 | 1800 | 1212.05 | 40.08 | 40.09 | 0.01 | 0
2015 | NE_2_SPP_N | NE | SPP_N | Internal | Winter | B20 | 935 | 1800 | 1800 | 35.05 | 39.15 | 0.01 | 4.09
2015 | NEISO_2_NYISO_A-F | NEISO | NYISO_A-F | Internal | Shoulder | B11 | 25 | 600 | 600 | 36.9 | 40.13 | 3 | 0.23
2015 | NEISO_2_NYISO_A-F | NEISO | NYISO_A-F | Internal | Shoulder | B12 | 200 | 600 | 477.61 | 36.9 | 39.9 | 3 | 0
2015 | NEISO_2_NYISO_A-F | NEISO | NYISO_A-F | Internal | Shoulder | B13 | 600 | 600 | 0 | 36.9 | 39.59 | 3 | 0
2015 | NEISO_2_NYISO_A-F | NEISO | NYISO_A-F | Internal | Shoulder | B14 | 900 | 600 | 0 | 36.9 | 37.96 | 3 | 0
2015 | NEISO_2_NYISO_A-F | NEISO | NYISO_A-F | Internal | Shoulder | B15 | 1203 | 600 | 0 | 36.9 | 37.96 | 3 | 0
2015 | NEISO_2_NYISO_A-F | NEISO | NYISO_A-F | Internal | Summer | B1 | 10 | 600 | 0 | 75.89 | 54.8 | 3 | 0
2015 | NEISO_2_NYISO_A-F | NEISO | NYISO_A-F | Internal | Summer | B2 | 25 | 600 | 0 | 54.95 | 51.95 | 3 | 0
2015 | NEISO_2_NYISO_A-F | NEISO | NYISO_A-F | Internal | Summer | B3 | 75 | 600 | 0 | 47.98 | 46.05 | 3 | 0
2015 | NEISO_2_NYISO_A-F | NEISO | NYISO_A-F | Internal | Summer | B4 | 100 | 600 | 600 | 37.89 | 45.07 | 3 | 4.18
2015 | NEISO_2_NYISO_A-F | NEISO | NYISO_A-F | Internal | Summer | B5 | 200 | 600 | 600 | 34.2 | 42.53 | 3 | 5.33
2015 | NEISO_2_NYISO_A-F | NEISO | NYISO_A-F | Internal | Summer | B6 | 300 | 600 | 600 | 34.2 | 42.33 | 3 | 5.13
2015 | NEISO_2_NYISO_A-F | NEISO | NYISO_A-F | Internal | Summer | B7 | 400 | 600 | 570.29 | 34.2 | 37.2 | 3 | 0
2015 | NEISO_2_NYISO_A-F | NEISO | NYISO_A-F | Internal | Summer | B8 | 500 | 600 | 16.34 | 34.2 | 37.2 | 3 | 0
2015 | NEISO_2_NYISO_A-F | NEISO | NYISO_A-F | Internal | Summer | B9 | 800 | 600 | 0 | 34.2 | 37.18 | 3 | 0
2015 | NEISO_2_NYISO_A-F | NEISO | NYISO_A-F | Internal | Summer | B10 | 1262 | 600 | 0 | 34.2 | 37.18 | 3 | 0
2015 | NEISO_2_NYISO_A-F | NEISO | NYISO_A-F | Internal | Winter | B16 | 25 | 600 | 0 | 45.29 | 45.52 | 3 | 0
2015 | NEISO_2_NYISO_A-F | NEISO | NYISO_A-F | Internal | Winter | B17 | 100 | 600 | 0 | 45.29 | 42.55 | 3 | 0
2015 | NEISO_2_NYISO_A-F | NEISO | NYISO_A-F | Internal | Winter | B18 | 400 | 600 | 0 | 45.29 | 42.55 | 3 | 0
2015 | NEISO_2_NYISO_A-F | NEISO | NYISO_A-F | Internal | Winter | B19 | 700 | 600 | 0 | 45.29 | 42.55 | 3 | 0
2015 | NEISO_2_NYISO_A-F | NEISO | NYISO_A-F | Internal | Winter | B20 | 935 | 600 | 0 | 45.29 | 42.55 | 3 | 0
2015 | NEISO_2_NYISO_G-I | NEISO | NYISO_G-I | Internal | Shoulder | B11 | 25 | 600 | 600 | 36.9 | 40.35 | 3 | 0.45
2015 | NEISO_2_NYISO_G-I | NEISO | NYISO_G-I | Internal | Shoulder | B12 | 200 | 600 | 600 | 36.9 | 39.91 | 3 | 0.01
2015 | NEISO_2_NYISO_G-I | NEISO | NYISO_G-I | Internal | Shoulder | B13 | 600 | 600 | 0 | 36.9 | 39.89 | 3 | 0
2015 | NEISO_2_NYISO_G-I | NEISO | NYISO_G-I | Internal | Shoulder | B14 | 900 | 600 | 0 | 36.9 | 38.91 | 3 | 0
2015 | NEISO_2_NYISO_G-I | NEISO | NYISO_G-I | Internal | Shoulder | B15 | 1203 | 600 | 0 | 36.9 | 37.97 | 3 | 0
2015 | NEISO_2_NYISO_G-I | NEISO | NYISO_G-I | Internal | Summer | B1 | 10 | 600 | 0 | 75.89 | 78.88 | 3 | 0
2015 | NEISO_2_NYISO_G-I | NEISO | NYISO_G-I | Internal | Summer | B2 | 25 | 600 | 195.16 | 54.95 | 57.95 | 3 | 0
2015 | NEISO_2_NYISO_G-I | NEISO | NYISO_G-I | Internal | Summer | B3 | 75 | 600 | 0 | 47.98 | 50.97 | 3 | 0
2015 | NEISO_2_NYISO_G-I | NEISO | NYISO_G-I | Internal | Summer | B4 | 100 | 600 | 600 | 37.89 | 49.5 | 3 | 8.6
2015 | NEISO_2_NYISO_G-I | NEISO | NYISO_G-I | Internal | Summer | B5 | 200 | 600 | 600 | 34.2 | 49.5 | 3 | 12.29
2015 | NEISO_2_NYISO_G-I | NEISO | NYISO_G-I | Internal | Summer | B6 | 300 | 600 | 600 | 34.2 | 49.5 | 3 | 12.29
2015 | NEISO_2_NYISO_G-I | NEISO | NYISO_G-I | Internal | Summer | B7 | 400 | 600 | 600 | 34.2 | 37.28 | 3 | 0.08
2015 | NEISO_2_NYISO_G-I | NEISO | NYISO_G-I | Internal | Summer | B8 | 500 | 600 | 600 | 34.2 | 37.21 | 3 | 0.01
2015 | NEISO_2_NYISO_G-I | NEISO | NYISO_G-I | Internal | Summer | B9 | 800 | 600 | 0 | 34.2 | 37.19 | 3 | 0
2015 | NEISO_2_NYISO_G-I | NEISO | NYISO_G-I | Internal | Summer | B10 | 1262 | 600 | 0 | 34.2 | 37.19 | 3 | 0
2015 | NEISO_2_NYISO_G-I | NEISO | NYISO_G-I | Internal | Winter | B16 | 25 | 600 | 600 | 45.29 | 51.19 | 3 | 2.9
2015 | NEISO_2_NYISO_G-I | NEISO | NYISO_G-I | Internal | Winter | B17 | 100 | 600 | 600 | 45.29 | 51.19 | 3 | 2.9
2015 | NEISO_2_NYISO_G-I | NEISO | NYISO_G-I | Internal | Winter | B18 | 400 | 600 | 542.66 | 45.29 | 48.29 | 3 | 0
2015 | NEISO_2_NYISO_G-I | NEISO | NYISO_G-I | Internal | Winter | B19 | 700 | 600 | 0 | 45.29 | 48.13 | 3 | 0
2015 | NEISO_2_NYISO_G-I | NEISO | NYISO_G-I | Internal | Winter | B20 | 935 | 600 | 0 | 45.29 | 45.9 | 3 | 0
2015 | NEISO_2_NYISO_J-K | NEISO | NYISO_J-K | Internal | Shoulder | B11 | 25 | 430 | 430 | 36.9 | 40.36 | 3 | 0.47
2015 | NEISO_2_NYISO_J-K | NEISO | NYISO_J-K | Internal | Shoulder | B12 | 200 | 430 | 430 | 36.9 | 39.92 | 3 | 0.02
2015 | NEISO_2_NYISO_J-K | NEISO | NYISO_J-K | Internal | Shoulder | B13 | 600 | 430 | 404.73 | 36.9 | 39.9 | 3 | 0
2015 | NEISO_2_NYISO_J-K | NEISO | NYISO_J-K | Internal | Shoulder | B14 | 900 | 430 | 0 | 36.9 | 38.92 | 3 | 0
2015 | NEISO_2_NYISO_J-K | NEISO | NYISO_J-K | Internal | Shoulder | B15 | 1203 | 430 | 0 | 36.9 | 37.98 | 3 | 0
2015 | NEISO_2_NYISO_J-K | NEISO | NYISO_J-K | Internal | Summer | B1 | 10 | 430 | 305.57 | 75.89 | 78.89 | 3 | 0
2015 | NEISO_2_NYISO_J-K | NEISO | NYISO_J-K | Internal | Summer | B2 | 25 | 430 | 430 | 54.95 | 57.96 | 3 | 0.01
2015 | NEISO_2_NYISO_J-K | NEISO | NYISO_J-K | Internal | Summer | B3 | 75 | 430 | 410.82 | 47.98 | 50.98 | 3 | 0
2015 | NEISO_2_NYISO_J-K | NEISO | NYISO_J-K | Internal | Summer | B4 | 100 | 430 | 430 | 37.89 | 49.51 | 3 | 8.62
2015 | NEISO_2_NYISO_J-K | NEISO | NYISO_J-K | Internal | Summer | B5 | 200 | 430 | 430 | 34.2 | 49.51 | 3 | 12.31
2015 | NEISO_2_NYISO_J-K | NEISO | NYISO_J-K | Internal | Summer | B6 | 300 | 430 | 430 | 34.2 | 49.51 | 3 | 12.31
2015 | NEISO_2_NYISO_J-K | NEISO | NYISO_J-K | Internal | Summer | B7 | 400 | 430 | 430 | 34.2 | 37.29 | 3 | 0.09
2015 | NEISO_2_NYISO_J-K | NEISO | NYISO_J-K | Internal | Summer | B8 | 500 | 430 | 430 | 34.2 | 37.23 | 3 | 0.02
2015 | NEISO_2_NYISO_J-K | NEISO | NYISO_J-K | Internal | Summer | B9 | 800 | 430 | 200.93 | 34.2 | 37.2 | 3 | 0
2015 | NEISO_2_NYISO_J-K | NEISO | NYISO_J-K | Internal | Summer | B10 | 1262 | 430 | 87.55 | 34.2 | 37.2 | 3 | 0
2015 | NEISO_2_NYISO_J-K | NEISO | NYISO_J-K | Internal | Winter | B16 | 25 | 430 | 430 | 45.29 | 51.21 | 3 | 2.91
2015 | NEISO_2_NYISO_J-K | NEISO | NYISO_J-K | Internal | Winter | B17 | 100 | 430 | 430 | 45.29 | 51.21 | 3 | 2.91
2015 | NEISO_2_NYISO_J-K | NEISO | NYISO_J-K | Internal | Winter | B18 | 400 | 430 | 430 | 45.29 | 48.3 | 3 | 0.01
2015 | NEISO_2_NYISO_J-K | NEISO | NYISO_J-K | Internal | Winter | B19 | 700 | 430 | 0 | 45.29 | 48.14 | 3 | 0
2015 | NEISO_2_NYISO_J-K | NEISO | NYISO_J-K | Internal | Winter | B20 | 935 | 430 | 0 | 45.29 | 45.92 | 3 | 0
2015 | NonRTO_Midwest_2_TVA_Transmission | NonRTO_Midwest | TVA_Transmission | Internal | Shoulder | B11 | 25 | 2400 | 0 | 55.92 | 54.16 | 8 | 0
2015 | NonRTO_Midwest_2_TVA_Transmission | NonRTO_Midwest | TVA_Transmission | Internal | Shoulder | B12 | 200 | 2400 | 0 | 48.6 | 44.38 | 8 | 0
2015 | NonRTO_Midwest_2_TVA_Transmission | NonRTO_Midwest | TVA_Transmission | Internal | Shoulder | B13 | 600 | 2400 | 0 | 45.76 | 42.39 | 8 | 0
2015 | NonRTO_Midwest_2_TVA_Transmission | NonRTO_Midwest | TVA_Transmission | Internal | Shoulder | B14 | 900 | 2400 | 0 | 35.84 | 40.92 | 8 | 0
2015 | NonRTO_Midwest_2_TVA_Transmission | NonRTO_Midwest | TVA_Transmission | Internal | Shoulder | B15 | 1203 | 2400 | 0 | 32.85 | 39.9 | 8 | 0
2015 | NonRTO_Midwest_2_TVA_Transmission | NonRTO_Midwest | TVA_Transmission | Internal | Summer | B1 | 10 | 2400 | 0 | 65.02 | 68.79 | 8 | 0
2015 | NonRTO_Midwest_2_TVA_Transmission | NonRTO_Midwest | TVA_Transmission | Internal | Summer | B2 | 25 | 2400 | 0 | 65.02 | 67.03 | 8 | 0
2015 | NonRTO_Midwest_2_TVA_Transmission | NonRTO_Midwest | TVA_Transmission | Internal | Summer | B3 | 75 | 2400 | 0 | 65.02 | 64.29 | 8 | 0
2015 | NonRTO_Midwest_2_TVA_Transmission | NonRTO_Midwest | TVA_Transmission | Internal | Summer | B4 | 100 | 2400 | 0 | 63.56 | 63.55 | 8 | 0
2015 | NonRTO_Midwest_2_TVA_Transmission | NonRTO_Midwest | TVA_Transmission | Internal | Summer | B5 | 200 | 2400 | 0 | 56.52 | 54.85 | 8 | 0
2015 | NonRTO_Midwest_2_TVA_Transmission | NonRTO_Midwest | TVA_Transmission | Internal | Summer | B6 | 300 | 2400 | 0 | 50.99 | 47.86 | 8 | 0
2015 | NonRTO_Midwest_2_TVA_Transmission | NonRTO_Midwest | TVA_Transmission | Internal | Summer | B7 | 400 | 2400 | 0 | 36.02 | 43.27 | 8 | 0
2015 | NonRTO_Midwest_2_TVA_Transmission | NonRTO_Midwest | TVA_Transmission | Internal | Summer | B8 | 500 | 2400 | 0 | 34.42 | 39.7 | 8 | 0
2015 | NonRTO_Midwest_2_TVA_Transmission | NonRTO_Midwest | TVA_Transmission | Internal | Summer | B9 | 800 | 2400 | 0 | 32.85 | 39.05 | 8 | 0
2015 | NonRTO_Midwest_2_TVA_Transmission | NonRTO_Midwest | TVA_Transmission | Internal | Summer | B10 | 1262 | 2400 | 0 | 32 | 36.43 | 8 | 0
2015 | NonRTO_Midwest_2_TVA_Transmission | NonRTO_Midwest | TVA_Transmission | Internal | Winter | B16 | 25 | 2400 | 0 | 56.73 | 56.72 | 8 | 0
2015 | NonRTO_Midwest_2_TVA_Transmission | NonRTO_Midwest | TVA_Transmission | Internal | Winter | B17 | 100 | 2400 | 0 | 51.68 | 47.06 | 8 | 0
2015 | NonRTO_Midwest_2_TVA_Transmission | NonRTO_Midwest | TVA_Transmission | Internal | Winter | B18 | 400 | 2400 | 0 | 47.15 | 43.37 | 8 | 0
2015 | NonRTO_Midwest_2_TVA_Transmission | NonRTO_Midwest | TVA_Transmission | Internal | Winter | B19 | 700 | 2400 | 0 | 36.02 | 41.19 | 8 | 0
2015 | NonRTO_Midwest_2_TVA_Transmission | NonRTO_Midwest | TVA_Transmission | Internal | Winter | B20 | 935 | 2400 | 0 | 32.88 | 39.56 | 8 | 0
2015 | NYISO_A-F_2_IESO | NYISO_A-F | IESO | Internal | Shoulder | B11 | 25 | 1600 | 0 | 40.13 | 33.13 | 7 | 0
2015 | NYISO_A-F_2_IESO | NYISO_A-F | IESO | Internal | Shoulder | B12 | 200 | 1600 | 0 | 39.9 | 32.9 | 7 | 0
2015 | NYISO_A-F_2_IESO | NYISO_A-F | IESO | Internal | Shoulder | B13 | 600 | 1600 | 0 | 39.59 | 29.38 | 7 | 0
2015 | NYISO_A-F_2_IESO | NYISO_A-F | IESO | Internal | Shoulder | B14 | 900 | 1600 | 0 | 37.96 | 29.38 | 7 | 0
2015 | NYISO_A-F_2_IESO | NYISO_A-F | IESO | Internal | Shoulder | B15 | 1203 | 1600 | 0 | 37.96 | 29.38 | 7 | 0
2015 | NYISO_A-F_2_IESO | NYISO_A-F | IESO | Internal | Summer | B1 | 10 | 1600 | 0 | 54.8 | 47.8 | 7 | 0
2015 | NYISO_A-F_2_IESO | NYISO_A-F | IESO | Internal | Summer | B2 | 25 | 1600 | 0 | 51.95 | 44.95 | 7 | 0
2015 | NYISO_A-F_2_IESO | NYISO_A-F | IESO | Internal | Summer | B3 | 75 | 1600 | 0 | 46.05 | 39.05 | 7 | 0
2015 | NYISO_A-F_2_IESO | NYISO_A-F | IESO | Internal | Summer | B4 | 100 | 1600 | 0 | 45.07 | 38.07 | 7 | 0
2015 | NYISO_A-F_2_IESO | NYISO_A-F | IESO | Internal | Summer | B5 | 200 | 1600 | 0 | 42.53 | 35.53 | 7 | 0
2015 | NYISO_A-F_2_IESO | NYISO_A-F | IESO | Internal | Summer | B6 | 300 | 1600 | 0 | 42.33 | 35.33 | 7 | 0
2015 | NYISO_A-F_2_IESO | NYISO_A-F | IESO | Internal | Summer | B7 | 400 | 1600 | 0 | 37.2 | 29.69 | 7 | 0
2015 | NYISO_A-F_2_IESO | NYISO_A-F | IESO | Internal | Summer | B8 | 500 | 1600 | 0 | 37.2 | 27.7 | 7 | 0
2015 | NYISO_A-F_2_IESO | NYISO_A-F | IESO | Internal | Summer | B9 | 800 | 1600 | 0 | 37.18 | 27.7 | 7 | 0
2015 | NYISO_A-F_2_IESO | NYISO_A-F | IESO | Internal | Summer | B10 | 1262 | 1600 | 0 | 37.18 | 27.7 | 7 | 0
2015 | NYISO_A-F_2_IESO | NYISO_A-F | IESO | Internal | Winter | B16 | 25 | 1600 | 0 | 45.52 | 38.52 | 7 | 0
2015 | NYISO_A-F_2_IESO | NYISO_A-F | IESO | Internal | Winter | B17 | 100 | 1600 | 0 | 42.55 | 35.55 | 7 | 0
2015 | NYISO_A-F_2_IESO | NYISO_A-F | IESO | Internal | Winter | B18 | 400 | 1600 | 0 | 42.55 | 35.55 | 7 | 0
2015 | NYISO_A-F_2_IESO | NYISO_A-F | IESO | Internal | Winter | B19 | 700 | 1600 | 0 | 42.55 | 35.55 | 7 | 0
2015 | NYISO_A-F_2_IESO | NYISO_A-F | IESO | Internal | Winter | B20 | 935 | 1600 | 0 | 42.55 | 35.55 | 7 | 0
2015 | NYISO_A-F_2_NEISO | NYISO_A-F | NEISO | Internal | Shoulder | B11 | 25 | 600 | 0 | 40.13 | 36.9 | 3 | 0
2015 | NYISO_A-F_2_NEISO | NYISO_A-F | NEISO | Internal | Shoulder | B12 | 200 | 600 | 0 | 39.9 | 36.9 | 3 | 0
2015 | NYISO_A-F_2_NEISO | NYISO_A-F | NEISO | Internal | Shoulder | B13 | 600 | 600 | 0 | 39.59 | 36.9 | 3 | 0
2015 | NYISO_A-F_2_NEISO | NYISO_A-F | NEISO | Internal | Shoulder | B14 | 900 | 600 | 0 | 37.96 | 36.9 | 3 | 0
2015 | NYISO_A-F_2_NEISO | NYISO_A-F | NEISO | Internal | Shoulder | B15 | 1203 | 600 | 0 | 37.96 | 36.9 | 3 | 0
2015 | NYISO_A-F_2_NEISO | NYISO_A-F | NEISO | Internal | Summer | B1 | 10 | 600 | 600 | 54.8 | 75.89 | 3 | 18.09
2015 | NYISO_A-F_2_NEISO | NYISO_A-F | NEISO | Internal | Summer | B2 | 25 | 600 | 407.93 | 51.95 | 54.95 | 3 | 0
2015 | NYISO_A-F_2_NEISO | NYISO_A-F | NEISO | Internal | Summer | B3 | 75 | 600 | 0 | 46.05 | 47.98 | 3 | 0
2015 | NYISO_A-F_2_NEISO | NYISO_A-F | NEISO | Internal | Summer | B4 | 100 | 600 | 0 | 45.07 | 37.89 | 3 | 0
2015 | NYISO_A-F_2_NEISO | NYISO_A-F | NEISO | Internal | Summer | B5 | 200 | 600 | 0 | 42.53 | 34.2 | 3 | 0
2015 | NYISO_A-F_2_NEISO | NYISO_A-F | NEISO | Internal | Summer | B6 | 300 | 600 | 0 | 42.33 | 34.2 | 3 | 0
2015 | NYISO_A-F_2_NEISO | NYISO_A-F | NEISO | Internal | Summer | B7 | 400 | 600 | 0 | 37.2 | 34.2 | 3 | 0
2015 | NYISO_A-F_2_NEISO | NYISO_A-F | NEISO | Internal | Summer | B8 | 500 | 600 | 0 | 37.2 | 34.2 | 3 | 0
2015 | NYISO_A-F_2_NEISO | NYISO_A-F | NEISO | Internal | Summer | B9 | 800 | 600 | 0 | 37.18 | 34.2 | 3 | 0
2015 | NYISO_A-F_2_NEISO | NYISO_A-F | NEISO | Internal | Summer | B10 | 1262 | 600 | 0 | 37.18 | 34.2 | 3 | 0
2015 | NYISO_A-F_2_NEISO | NYISO_A-F | NEISO | Internal | Winter | B16 | 25 | 600 | 0 | 45.52 | 45.29 | 3 | 0
2015 | NYISO_A-F_2_NEISO | NYISO_A-F | NEISO | Internal | Winter | B17 | 100 | 600 | 0 | 42.55 | 45.29 | 3 | 0
2015 | NYISO_A-F_2_NEISO | NYISO_A-F | NEISO | Internal | Winter | B18 | 400 | 600 | 0 | 42.55 | 45.29 | 3 | 0
2015 | NYISO_A-F_2_NEISO | NYISO_A-F | NEISO | Internal | Winter | B19 | 700 | 600 | 0 | 42.55 | 45.29 | 3 | 0
2015 | NYISO_A-F_2_NEISO | NYISO_A-F | NEISO | Internal | Winter | B20 | 935 | 600 | 0 | 42.55 | 45.29 | 3 | 0
2015 | NYISO_A-F_2_NYISO_G-I | NYISO_A-F | NYISO_G-I | Internal | Shoulder | B11 | 25 | 4250 | 4250 | 40.13 | 40.35 | 0.01 | 0.21
2015 | NYISO_A-F_2_NYISO_G-I | NYISO_A-F | NYISO_G-I | Internal | Shoulder | B12 | 200 | 4250 | 4013.69 | 39.9 | 39.91 | 0.01 | 0
2015 | NYISO_A-F_2_NYISO_G-I | NYISO_A-F | NYISO_G-I | Internal | Shoulder | B13 | 600 | 4250 | 4250 | 39.59 | 39.89 | 0.01 | 0.28
2015 | NYISO_A-F_2_NYISO_G-I | NYISO_A-F | NYISO_G-I | Internal | Shoulder | B14 | 900 | 4250 | 4250 | 37.96 | 38.91 | 0.01 | 0.94
2015 | NYISO_A-F_2_NYISO_G-I | NYISO_A-F | NYISO_G-I | Internal | Shoulder | B15 | 1203 | 4250 | 2949.11 | 37.96 | 37.97 | 0.01 | 0
2015 | NYISO_A-F_2_NYISO_G-I | NYISO_A-F | NYISO_G-I | Internal | Summer | B1 | 10 | 4250 | 4250 | 54.8 | 78.88 | 0.01 | 24.06
2015 | NYISO_A-F_2_NYISO_G-I | NYISO_A-F | NYISO_G-I | Internal | Summer | B2 | 25 | 4250 | 4250 | 51.95 | 57.95 | 0.01 | 5.99
2015 | NYISO_A-F_2_NYISO_G-I | NYISO_A-F | NYISO_G-I | Internal | Summer | B3 | 75 | 4250 | 4250 | 46.05 | 50.97 | 0.01 | 4.9
2015 | NYISO_A-F_2_NYISO_G-I | NYISO_A-F | NYISO_G-I | Internal | Summer | B4 | 100 | 4250 | 4250 | 45.07 | 49.5 | 0.01 | 4.41
2015 | NYISO_A-F_2_NYISO_G-I | NYISO_A-F | NYISO_G-I | Internal | Summer | B5 | 200 | 4250 | 4250 | 42.53 | 49.5 | 0.01 | 6.96
2015 | NYISO_A-F_2_NYISO_G-I | NYISO_A-F | NYISO_G-I | Internal | Summer | B6 | 300 | 4250 | 4250 | 42.33 | 49.5 | 0.01 | 7.15
2015 | NYISO_A-F_2_NYISO_G-I | NYISO_A-F | NYISO_G-I | Internal | Summer | B7 | 400 | 4250 | 4250 | 37.2 | 37.28 | 0.01 | 0.07
2015 | NYISO_A-F_2_NYISO_G-I | NYISO_A-F | NYISO_G-I | Internal | Summer | B8 | 500 | 4250 | 4093.09 | 37.2 | 37.21 | 0.01 | 0
2015 | NYISO_A-F_2_NYISO_G-I | NYISO_A-F | NYISO_G-I | Internal | Summer | B9 | 800 | 4250 | 3877.95 | 37.18 | 37.19 | 0.01 | 0
2015 | NYISO_A-F_2_NYISO_G-I | NYISO_A-F | NYISO_G-I | Internal | Summer | B10 | 1262 | 4250 | 1851.25 | 37.18 | 37.19 | 0.01 | 0
2015 | NYISO_A-F_2_NYISO_G-I | NYISO_A-F | NYISO_G-I | Internal | Winter | B16 | 25 | 4250 | 4250 | 45.52 | 51.19 | 0.01 | 5.66
2015 | NYISO_A-F_2_NYISO_G-I | NYISO_A-F | NYISO_G-I | Internal | Winter | B17 | 100 | 4250 | 4250 | 42.55 | 51.19 | 0.01 | 8.63
2015 | NYISO_A-F_2_NYISO_G-I | NYISO_A-F | NYISO_G-I | Internal | Winter | B18 | 400 | 4250 | 4250 | 42.55 | 48.29 | 0.01 | 5.73
2015 | NYISO_A-F_2_NYISO_G-I | NYISO_A-F | NYISO_G-I | Internal | Winter | B19 | 700 | 4250 | 4250 | 42.55 | 48.13 | 0.01 | 5.56
2015 | NYISO_A-F_2_NYISO_G-I | NYISO_A-F | NYISO_G-I | Internal | Winter | B20 | 935 | 4250 | 4250 | 42.55 | 45.9 | 0.01 | 3.34
2015 | NYISO_A-F_2_PJM_ROM | NYISO_A-F | PJM_ROM | Internal | Shoulder | B11 | 25 | 1000 | 1000 | 40.13 | 48.17 | 8 | 0.04
2015 | NYISO_A-F_2_PJM_ROM | NYISO_A-F | PJM_ROM | Internal | Shoulder | B12 | 200 | 1000 | 0 | 39.9 | 42.6 | 8 | 0
2015 | NYISO_A-F_2_PJM_ROM | NYISO_A-F | PJM_ROM | Internal | Shoulder | B13 | 600 | 1000 | 0 | 39.59 | 39.97 | 8 | 0
2015 | NYISO_A-F_2_PJM_ROM | NYISO_A-F | PJM_ROM | Internal | Shoulder | B14 | 900 | 1000 | 0 | 37.96 | 39.3 | 8 | 0
2015 | NYISO_A-F_2_PJM_ROM | NYISO_A-F | PJM_ROM | Internal | Shoulder | B15 | 1203 | 1000 | 0 | 37.96 | 36.43 | 8 | 0
2015 | NYISO_A-F_2_PJM_ROM | NYISO_A-F | PJM_ROM | Internal | Summer | B1 | 10 | 1000 | 998.97 | 54.8 | 62.8 | 8 | 0
2015 | NYISO_A-F_2_PJM_ROM | NYISO_A-F | PJM_ROM | Internal | Summer | B2 | 25 | 1000 | 1000 | 51.95 | 61.05 | 8 | 1.1
2015 | NYISO_A-F_2_PJM_ROM | NYISO_A-F | PJM_ROM | Internal | Summer | B3 | 75 | 1000 | 1000 | 46.05 | 58.3 | 8 | 4.25
2015 | NYISO_A-F_2_PJM_ROM | NYISO_A-F | PJM_ROM | Internal | Summer | B4 | 100 | 1000 | 1000 | 45.07 | 57.54 | 8 | 4.46
2015 | NYISO_A-F_2_PJM_ROM | NYISO_A-F | PJM_ROM | Internal | Summer | B5 | 200 | 1000 | 96.91 | 42.53 | 50.53 | 8 | 0
2015 | NYISO_A-F_2_PJM_ROM | NYISO_A-F | PJM_ROM | Internal | Summer | B6 | 300 | 1000 | 0 | 42.33 | 45 | 8 | 0
2015 | NYISO_A-F_2_PJM_ROM | NYISO_A-F | PJM_ROM | Internal | Summer | B7 | 400 | 1000 | 0 | 37.2 | 38.7 | 8 | 0
2015 | NYISO_A-F_2_PJM_ROM | NYISO_A-F | PJM_ROM | Internal | Summer | B8 | 500 | 1000 | 0 | 37.2 | 37.2 | 8 | 0
2015 | NYISO_A-F_2_PJM_ROM | NYISO_A-F | PJM_ROM | Internal | Summer | B9 | 800 | 1000 | 0 | 37.18 | 35.33 | 8 | 0
2015 | NYISO_A-F_2_PJM_ROM | NYISO_A-F | PJM_ROM | Internal | Summer | B10 | 1262 | 1000 | 0 | 37.18 | 34.55 | 8 | 0
2015 | NYISO_A-F_2_PJM_ROM | NYISO_A-F | PJM_ROM | Internal | Winter | B16 | 25 | 1000 | 0 | 45.52 | 50.73 | 8 | 0
2015 | NYISO_A-F_2_PJM_ROM | NYISO_A-F | PJM_ROM | Internal | Winter | B17 | 100 | 1000 | 0 | 42.55 | 45.68 | 8 | 0
2015 | NYISO_A-F_2_PJM_ROM | NYISO_A-F | PJM_ROM | Internal | Winter | B18 | 400 | 1000 | 0 | 42.55 | 44.02 | 8 | 0
2015 | NYISO_A-F_2_PJM_ROM | NYISO_A-F | PJM_ROM | Internal | Winter | B19 | 700 | 1000 | 0 | 42.55 | 42.12 | 8 | 0
2015 | NYISO_A-F_2_PJM_ROM | NYISO_A-F | PJM_ROM | Internal | Winter | B20 | 935 | 1000 | 0 | 42.55 | 36.73 | 8 | 0
2015 | NYISO_G-I_2_NEISO | NYISO_G-I | NEISO | Internal | Shoulder | B11 | 25 | 600 | 0 | 40.35 | 36.9 | 3 | 0
2015 | NYISO_G-I_2_NEISO | NYISO_G-I | NEISO | Internal | Shoulder | B12 | 200 | 600 | 0 | 39.91 | 36.9 | 3 | 0
2015 | NYISO_G-I_2_NEISO | NYISO_G-I | NEISO | Internal | Shoulder | B13 | 600 | 600 | 0 | 39.89 | 36.9 | 3 | 0
2015 | NYISO_G-I_2_NEISO | NYISO_G-I | NEISO | Internal | Shoulder | B14 | 900 | 600 | 0 | 38.91 | 36.9 | 3 | 0
2015 | NYISO_G-I_2_NEISO | NYISO_G-I | NEISO | Internal | Shoulder | B15 | 1203 | 600 | 0 | 37.97 | 36.9 | 3 | 0
2015 | NYISO_G-I_2_NEISO | NYISO_G-I | NEISO | Internal | Summer | B1 | 10 | 600 | 0 | 78.88 | 75.89 | 3 | 0
2015 | NYISO_G-I_2_NEISO | NYISO_G-I | NEISO | Internal | Summer | B2 | 25 | 600 | 0 | 57.95 | 54.95 | 3 | 0
2015 | NYISO_G-I_2_NEISO | NYISO_G-I | NEISO | Internal | Summer | B3 | 75 | 600 | 0 | 50.97 | 47.98 | 3 | 0
2015 | NYISO_G-I_2_NEISO | NYISO_G-I | NEISO | Internal | Summer | B4 | 100 | 600 | 0 | 49.5 | 37.89 | 3 | 0
2015 | NYISO_G-I_2_NEISO | NYISO_G-I | NEISO | Internal | Summer | B5 | 200 | 600 | 0 | 49.5 | 34.2 | 3 | 0
2015 | NYISO_G-I_2_NEISO | NYISO_G-I | NEISO | Internal | Summer | B6 | 300 | 600 | 0 | 49.5 | 34.2 | 3 | 0
2015 | NYISO_G-I_2_NEISO | NYISO_G-I | NEISO | Internal | Summer | B7 | 400 | 600 | 0 | 37.28 | 34.2 | 3 | 0
2015 | NYISO_G-I_2_NEISO | NYISO_G-I | NEISO | Internal | Summer | B8 | 500 | 600 | 0 | 37.21 | 34.2 | 3 | 0
2015 | NYISO_G-I_2_NEISO | NYISO_G-I | NEISO | Internal | Summer | B9 | 800 | 600 | 0 | 37.19 | 34.2 | 3 | 0
2015 | NYISO_G-I_2_NEISO | NYISO_G-I | NEISO | Internal | Summer | B10 | 1262 | 600 | 0 | 37.19 | 34.2 | 3 | 0
2015 | NYISO_G-I_2_NEISO | NYISO_G-I | NEISO | Internal | Winter | B16 | 25 | 600 | 0 | 51.19 | 45.29 | 3 | 0
2015 | NYISO_G-I_2_NEISO | NYISO_G-I | NEISO | Internal | Winter | B17 | 100 | 600 | 0 | 51.19 | 45.29 | 3 | 0
2015 | NYISO_G-I_2_NEISO | NYISO_G-I | NEISO | Internal | Winter | B18 | 400 | 600 | 0 | 48.29 | 45.29 | 3 | 0
2015 | NYISO_G-I_2_NEISO | NYISO_G-I | NEISO | Internal | Winter | B19 | 700 | 600 | 0 | 48.13 | 45.29 | 3 | 0
2015 | NYISO_G-I_2_NEISO | NYISO_G-I | NEISO | Internal | Winter | B20 | 935 | 600 | 0 | 45.9 | 45.29 | 3 | 0
2015 | NYISO_G-I_2_NYISO_A-F | NYISO_G-I | NYISO_A-F | Internal | Shoulder | B11 | 25 | 1999 | 0 | 40.35 | 40.13 | 0.01 | 0
2015 | NYISO_G-I_2_NYISO_A-F | NYISO_G-I | NYISO_A-F | Internal | Shoulder | B12 | 200 | 1999 | 0 | 39.91 | 39.9 | 0.01 | 0
2015 | NYISO_G-I_2_NYISO_A-F | NYISO_G-I | NYISO_A-F | Internal | Shoulder | B13 | 600 | 1999 | 0 | 39.89 | 39.59 | 0.01 | 0
2015 | NYISO_G-I_2_NYISO_A-F | NYISO_G-I | NYISO_A-F | Internal | Shoulder | B14 | 900 | 1999 | 0 | 38.91 | 37.96 | 0.01 | 0
2015 | NYISO_G-I_2_NYISO_A-F | NYISO_G-I | NYISO_A-F | Internal | Shoulder | B15 | 1203 | 1999 | 0 | 37.97 | 37.96 | 0.01 | 0
2015 | NYISO_G-I_2_NYISO_A-F | NYISO_G-I | NYISO_A-F | Internal | Summer | B1 | 10 | 1999 | 0 | 78.88 | 54.8 | 0.01 | 0
2015 | NYISO_G-I_2_NYISO_A-F | NYISO_G-I | NYISO_A-F | Internal | Summer | B2 | 25 | 1999 | 0 | 57.95 | 51.95 | 0.01 | 0
2015 | NYISO_G-I_2_NYISO_A-F | NYISO_G-I | NYISO_A-F | Internal | Summer | B3 | 75 | 1999 | 0 | 50.97 | 46.05 | 0.01 | 0
2015 | NYISO_G-I_2_NYISO_A-F | NYISO_G-I | NYISO_A-F | Internal | Summer | B4 | 100 | 1999 | 0 | 49.5 | 45.07 | 0.01 | 0
2015 | NYISO_G-I_2_NYISO_A-F | NYISO_G-I | NYISO_A-F | Internal | Summer | B5 | 200 | 1999 | 0 | 49.5 | 42.53 | 0.01 | 0
2015 | NYISO_G-I_2_NYISO_A-F | NYISO_G-I | NYISO_A-F | Internal | Summer | B6 | 300 | 1999 | 0 | 49.5 | 42.33 | 0.01 | 0
2015 | NYISO_G-I_2_NYISO_A-F | NYISO_G-I | NYISO_A-F | Internal | Summer | B7 | 400 | 1999 | 0 | 37.28 | 37.2 | 0.01 | 0
2015 | NYISO_G-I_2_NYISO_A-F | NYISO_G-I | NYISO_A-F | Internal | Summer | B8 | 500 | 1999 | 0 | 37.21 | 37.2 | 0.01 | 0
2015 | NYISO_G-I_2_NYISO_A-F | NYISO_G-I | NYISO_A-F | Internal | Summer | B9 | 800 | 1999 | 0 | 37.19 | 37.18 | 0.01 | 0
2015 | NYISO_G-I_2_NYISO_A-F | NYISO_G-I | NYISO_A-F | Internal | Summer | B10 | 1262 | 1999 | 0 | 37.19 | 37.18 | 0.01 | 0
2015 | NYISO_G-I_2_NYISO_A-F | NYISO_G-I | NYISO_A-F | Internal | Winter | B16 | 25 | 1999 | 0 | 51.19 | 45.52 | 0.01 | 0
2015 | NYISO_G-I_2_NYISO_A-F | NYISO_G-I | NYISO_A-F | Internal | Winter | B17 | 100 | 1999 | 0 | 51.19 | 42.55 | 0.01 | 0
2015 | NYISO_G-I_2_NYISO_A-F | NYISO_G-I | NYISO_A-F | Internal | Winter | B18 | 400 | 1999 | 0 | 48.29 | 42.55 | 0.01 | 0
2015 | NYISO_G-I_2_NYISO_A-F | NYISO_G-I | NYISO_A-F | Internal | Winter | B19 | 700 | 1999 | 0 | 48.13 | 42.55 | 0.01 | 0
2015 | NYISO_G-I_2_NYISO_A-F | NYISO_G-I | NYISO_A-F | Internal | Winter | B20 | 935 | 1999 | 0 | 45.9 | 42.55 | 0.01 | 0
2015 | NYISO_G-I_2_NYISO_J-K | NYISO_G-I | NYISO_J-K | Internal | Shoulder | B11 | 25 | 6130 | 4925.41 | 40.35 | 40.36 | 0.01 | 0
2015 | NYISO_G-I_2_NYISO_J-K | NYISO_G-I | NYISO_J-K | Internal | Shoulder | B12 | 200 | 6130 | 4756.37 | 39.91 | 39.92 | 0.01 | 0
2015 | NYISO_G-I_2_NYISO_J-K | NYISO_G-I | NYISO_J-K | Internal | Shoulder | B13 | 600 | 6130 | 4511.7 | 39.89 | 39.9 | 0.01 | 0
2015 | NYISO_G-I_2_NYISO_J-K | NYISO_G-I | NYISO_J-K | Internal | Shoulder | B14 | 900 | 6130 | 4224.68 | 38.91 | 38.92 | 0.01 | 0
2015 | NYISO_G-I_2_NYISO_J-K | NYISO_G-I | NYISO_J-K | Internal | Shoulder | B15 | 1203 | 6130 | 2934.97 | 37.97 | 37.98 | 0.01 | 0
2015 | NYISO_G-I_2_NYISO_J-K | NYISO_G-I | NYISO_J-K | Internal | Summer | B1 | 10 | 6130 | 4051.14 | 78.88 | 78.89 | 0.01 | 0
2015 | NYISO_G-I_2_NYISO_J-K | NYISO_G-I | NYISO_J-K | Internal | Summer | B2 | 25 | 6130 | 3906.93 | 57.95 | 57.96 | 0.01 | 0
2015 | NYISO_G-I_2_NYISO_J-K | NYISO_G-I | NYISO_J-K | Internal | Summer | B3 | 75 | 6130 | 4108.66 | 50.97 | 50.98 | 0.01 | 0
2015 | NYISO_G-I_2_NYISO_J-K | NYISO_G-I | NYISO_J-K | Internal | Summer | B4 | 100 | 6130 | 3472.69 | 49.5 | 49.51 | 0.01 | 0
2015 | NYISO_G-I_2_NYISO_J-K | NYISO_G-I | NYISO_J-K | Internal | Summer | B5 | 200 | 6130 | 5105.92 | 49.5 | 49.51 | 0.01 | 0
2015 | NYISO_G-I_2_NYISO_J-K | NYISO_G-I | NYISO_J-K | Internal | Summer | B6 | 300 | 6130 | 5297.34 | 49.5 | 49.51 | 0.01 | 0
2015 | NYISO_G-I_2_NYISO_J-K | NYISO_G-I | NYISO_J-K | Internal | Summer | B7 | 400 | 6130 | 5471.09 | 37.28 | 37.29 | 0.01 | 0
2015 | NYISO_G-I_2_NYISO_J-K | NYISO_G-I | NYISO_J-K | Internal | Summer | B8 | 500 | 6130 | 5466.57 | 37.21 | 37.23 | 0.01 | 0
2015 | NYISO_G-I_2_NYISO_J-K | NYISO_G-I | NYISO_J-K | Internal | Summer | B9 | 800 | 6130 | 4852.88 | 37.19 | 37.2 | 0.01 | 0
2015 | NYISO_G-I_2_NYISO_J-K | NYISO_G-I | NYISO_J-K | Internal | Summer | B10 | 1262 | 6130 | 3260.73 | 37.19 | 37.2 | 0.01 | 0
2015 | NYISO_G-I_2_NYISO_J-K | NYISO_G-I | NYISO_J-K | Internal | Winter | B16 | 25 | 6130 | 5448.5 | 51.19 | 51.21 | 0.01 | 0
2015 | NYISO_G-I_2_NYISO_J-K | NYISO_G-I | NYISO_J-K | Internal | Winter | B17 | 100 | 6130 | 5578.51 | 51.19 | 51.21 | 0.01 | 0
2015 | NYISO_G-I_2_NYISO_J-K | NYISO_G-I | NYISO_J-K | Internal | Winter | B18 | 400 | 6130 | 5574.89 | 48.29 | 48.3 | 0.01 | 0
2015 | NYISO_G-I_2_NYISO_J-K | NYISO_G-I | NYISO_J-K | Internal | Winter | B19 | 700 | 6130 | 5510.55 | 48.13 | 48.14 | 0.01 | 0
2015 | NYISO_G-I_2_NYISO_J-K | NYISO_G-I | NYISO_J-K | Internal | Winter | B20 | 935 | 6130 | 5107.01 | 45.9 | 45.92 | 0.01 | 0
2015 | NYISO_G-I_2_PJM_E | NYISO_G-I | PJM_E | Internal | Shoulder | B11 | 25 | 1500 | 0 | 40.35 | 48.16 | 8 | 0
2015 | NYISO_G-I_2_PJM_E | NYISO_G-I | PJM_E | Internal | Shoulder | B12 | 200 | 1500 | 0 | 39.91 | 42.62 | 8 | 0
2015 | NYISO_G-I_2_PJM_E | NYISO_G-I | PJM_E | Internal | Shoulder | B13 | 600 | 1500 | 0 | 39.89 | 39.98 | 8 | 0
2015 | NYISO_G-I_2_PJM_E | NYISO_G-I | PJM_E | Internal | Shoulder | B14 | 900 | 1500 | 0 | 38.91 | 39.31 | 8 | 0
2015 | NYISO_G-I_2_PJM_E | NYISO_G-I | PJM_E | Internal | Shoulder | B15 | 1203 | 1500 | 0 | 37.97 | 36.44 | 8 | 0
2015 | NYISO_G-I_2_PJM_E | NYISO_G-I | PJM_E | Internal | Summer | B1 | 10 | 1500 | 0 | 78.88 | 62.81 | 8 | 0
2015 | NYISO_G-I_2_PJM_E | NYISO_G-I | PJM_E | Internal | Summer | B2 | 25 | 1500 | 0 | 57.95 | 61.06 | 8 | 0
2015 | NYISO_G-I_2_PJM_E | NYISO_G-I | PJM_E | Internal | Summer | B3 | 75 | 1500 | 0 | 50.97 | 58.31 | 8 | 0
2015 | NYISO_G-I_2_PJM_E | NYISO_G-I | PJM_E | Internal | Summer | B4 | 100 | 1500 | 1500 | 49.5 | 57.55 | 8 | 0.05
2015 | NYISO_G-I_2_PJM_E | NYISO_G-I | PJM_E | Internal | Summer | B5 | 200 | 1500 | 0 | 49.5 | 50.54 | 8 | 0
2015 | NYISO_G-I_2_PJM_E | NYISO_G-I | PJM_E | Internal | Summer | B6 | 300 | 1500 | 0 | 49.5 | 45.02 | 8 | 0
2015 | NYISO_G-I_2_PJM_E | NYISO_G-I | PJM_E | Internal | Summer | B7 | 400 | 1500 | 0 | 37.28 | 38.71 | 8 | 0
2015 | NYISO_G-I_2_PJM_E | NYISO_G-I | PJM_E | Internal | Summer | B8 | 500 | 1500 | 0 | 37.21 | 37.21 | 8 | 0
2015 | NYISO_G-I_2_PJM_E | NYISO_G-I | PJM_E | Internal | Summer | B9 | 800 | 1500 | 0 | 37.19 | 35.34 | 8 | 0
2015 | NYISO_G-I_2_PJM_E | NYISO_G-I | PJM_E | Internal | Summer | B10 | 1262 | 1500 | 0 | 37.19 | 34.56 | 8 | 0
2015 | NYISO_G-I_2_PJM_E | NYISO_G-I | PJM_E | Internal | Winter | B16 | 25 | 1500 | 0 | 51.19 | 50.74 | 8 | 0
2015 | NYISO_G-I_2_PJM_E | NYISO_G-I | PJM_E | Internal | Winter | B17 | 100 | 1500 | 0 | 51.19 | 45.7 | 8 | 0
2015 | NYISO_G-I_2_PJM_E | NYISO_G-I | PJM_E | Internal | Winter | B18 | 400 | 1500 | 0 | 48.29 | 44.03 | 8 | 0
2015 | NYISO_G-I_2_PJM_E | NYISO_G-I | PJM_E | Internal | Winter | B19 | 700 | 1500 | 0 | 48.13 | 42.13 | 8 | 0
2015 | NYISO_G-I_2_PJM_E | NYISO_G-I | PJM_E | Internal | Winter | B20 | 935 | 1500 | 0 | 45.9 | 36.74 | 8 | 0
2015 | NYISO_J-K_2_PJM_E | NYISO_J-K | PJM_E | Internal | Shoulder | B11 | 25 | 0.01 | 0 | 40.36 | 48.16 | 8 | 0
2015 | NYISO_J-K_2_PJM_E | NYISO_J-K | PJM_E | Internal | Shoulder | B12 | 200 | 0.01 | 0 | 39.92 | 42.62 | 8 | 0
2015 | NYISO_J-K_2_PJM_E | NYISO_J-K | PJM_E | Internal | Shoulder | B13 | 600 | 0.01 | 0 | 39.9 | 39.98 | 8 | 0
2015 | NYISO_J-K_2_PJM_E | NYISO_J-K | PJM_E | Internal | Shoulder | B14 | 900 | 0.01 | 0 | 38.92 | 39.31 | 8 | 0
2015 | NYISO_J-K_2_PJM_E | NYISO_J-K | PJM_E | Internal | Shoulder | B15 | 1203 | 0.01 | 0 | 37.98 | 36.44 | 8 | 0
2015 | NYISO_J-K_2_PJM_E | NYISO_J-K | PJM_E | Internal | Summer | B1 | 10 | 0.01 | 0 | 78.89 | 62.81 | 8 | 0
2015 | NYISO_J-K_2_PJM_E | NYISO_J-K | PJM_E | Internal | Summer | B2 | 25 | 0.01 | 0 | 57.96 | 61.06 | 8 | 0
2015 | NYISO_J-K_2_PJM_E | NYISO_J-K | PJM_E | Internal | Summer | B3 | 75 | 0.01 | 0 | 50.98 | 58.31 | 8 | 0
2015 | NYISO_J-K_2_PJM_E | NYISO_J-K | PJM_E | Internal | Summer | B4 | 100 | 0.01 | 0 | 49.51 | 57.55 | 8 | 0.04
2015 | NYISO_J-K_2_PJM_E | NYISO_J-K | PJM_E | Internal | Summer | B5 | 200 | 0.01 | 0 | 49.51 | 50.54 | 8 | 0
2015 | NYISO_J-K_2_PJM_E | NYISO_J-K | PJM_E | Internal | Summer | B6 | 300 | 0.01 | 0 | 49.51 | 45.02 | 8 | 0
2015 | NYISO_J-K_2_PJM_E | NYISO_J-K | PJM_E | Internal | Summer | B7 | 400 | 0.01 | 0 | 37.29 | 38.71 | 8 | 0
2015 | NYISO_J-K_2_PJM_E | NYISO_J-K | PJM_E | Internal | Summer | B8 | 500 | 0.01 | 0 | 37.23 | 37.21 | 8 | 0
2015 | NYISO_J-K_2_PJM_E | NYISO_J-K | PJM_E | Internal | Summer | B9 | 800 | 0.01 | 0 | 37.2 | 35.34 | 8 | 0
2015 | NYISO_J-K_2_PJM_E | NYISO_J-K | PJM_E | Internal | Summer | B10 | 1262 | 0.01 | 0 | 37.2 | 34.56 | 8 | 0
2015 | NYISO_J-K_2_PJM_E | NYISO_J-K | PJM_E | Internal | Winter | B16 | 25 | 0.01 | 0 | 51.21 | 50.74 | 8 | 0
2015 | NYISO_J-K_2_PJM_E | NYISO_J-K | PJM_E | Internal | Winter | B17 | 100 | 0.01 | 0 | 51.21 | 45.7 | 8 | 0
2015 | NYISO_J-K_2_PJM_E | NYISO_J-K | PJM_E | Internal | Winter | B18 | 400 | 0.01 | 0 | 48.3 | 44.03 | 8 | 0
2015 | NYISO_J-K_2_PJM_E | NYISO_J-K | PJM_E | Internal | Winter | B19 | 700 | 0.01 | 0 | 48.14 | 42.13 | 8 | 0
2015 | NYISO_J-K_2_PJM_E | NYISO_J-K | PJM_E | Internal | Winter | B20 | 935 | 0.01 | 0 | 45.92 | 36.74 | 8 | 0
2015 | PJM_E_2_NYISO_G-I | PJM_E | NYISO_G-I | Internal | Shoulder | B11 | 25 | 500 | 0 | 48.16 | 40.35 | 6 | 0
2015 | PJM_E_2_NYISO_G-I | PJM_E | NYISO_G-I | Internal | Shoulder | B12 | 200 | 500 | 0 | 42.62 | 39.91 | 6 | 0
2015 | PJM_E_2_NYISO_G-I | PJM_E | NYISO_G-I | Internal | Shoulder | B13 | 600 | 500 | 0 | 39.98 | 39.89 | 6 | 0
2015 | PJM_E_2_NYISO_G-I | PJM_E | NYISO_G-I | Internal | Shoulder | B14 | 900 | 500 | 0 | 39.31 | 38.91 | 6 | 0
2015 | PJM_E_2_NYISO_G-I | PJM_E | NYISO_G-I | Internal | Shoulder | B15 | 1203 | 500 | 0 | 36.44 | 37.97 | 6 | 0
2015 | PJM_E_2_NYISO_G-I | PJM_E | NYISO_G-I | Internal | Summer | B1 | 10 | 500 | 500 | 62.81 | 78.88 | 6 | 10.06
2015 | PJM_E_2_NYISO_G-I | PJM_E | NYISO_G-I | Internal | Summer | B2 | 25 | 500 | 0 | 61.06 | 57.95 | 6 | 0
2015 | PJM_E_2_NYISO_G-I | PJM_E | NYISO_G-I | Internal | Summer | B3 | 75 | 500 | 0 | 58.31 | 50.97 | 6 | 0
2015 | PJM_E_2_NYISO_G-I | PJM_E | NYISO_G-I | Internal | Summer | B4 | 100 | 500 | 0 | 57.55 | 49.5 | 6 | 0
2015 | PJM_E_2_NYISO_G-I | PJM_E | NYISO_G-I | Internal | Summer | B5 | 200 | 500 | 0 | 50.54 | 49.5 | 6 | 0
2015 | PJM_E_2_NYISO_G-I | PJM_E | NYISO_G-I | Internal | Summer | B6 | 300 | 500 | 0 | 45.02 | 49.5 | 6 | 0
2015 | PJM_E_2_NYISO_G-I | PJM_E | NYISO_G-I | Internal | Summer | B7 | 400 | 500 | 0 | 38.71 | 37.28 | 6 | 0
2015 | PJM_E_2_NYISO_G-I | PJM_E | NYISO_G-I | Internal | Summer | B8 | 500 | 500 | 0 | 37.21 | 37.21 | 6 | 0
2015 | PJM_E_2_NYISO_G-I | PJM_E | NYISO_G-I | Internal | Summer | B9 | 800 | 500 | 0 | 35.34 | 37.19 | 6 | 0
2015 | PJM_E_2_NYISO_G-I | PJM_E | NYISO_G-I | Internal | Summer | B10 | 1262 | 500 | 0 | 34.56 | 37.19 | 6 | 0
2015 | PJM_E_2_NYISO_G-I | PJM_E | NYISO_G-I | Internal | Winter | B16 | 25 | 500 | 0 | 50.74 | 51.19 | 6 | 0
2015 | PJM_E_2_NYISO_G-I | PJM_E | NYISO_G-I | Internal | Winter | B17 | 100 | 500 | 0 | 45.7 | 51.19 | 6 | 0
2015 | PJM_E_2_NYISO_G-I | PJM_E | NYISO_G-I | Internal | Winter | B18 | 400 | 500 | 0 | 44.03 | 48.29 | 6 | 0
2015 | PJM_E_2_NYISO_G-I | PJM_E | NYISO_G-I | Internal | Winter | B19 | 700 | 500 | 308.4 | 42.13 | 48.13 | 6 | 0
2015 | PJM_E_2_NYISO_G-I | PJM_E | NYISO_G-I | Internal | Winter | B20 | 935 | 500 | 500 | 36.74 | 45.9 | 6 | 3.17
2015 | PJM_E_2_NYISO_J-K | PJM_E | NYISO_J-K | Internal | Shoulder | B11 | 25 | 330 | 0 | 48.16 | 40.36 | 6 | 0
2015 | PJM_E_2_NYISO_J-K | PJM_E | NYISO_J-K | Internal | Shoulder | B12 | 200 | 330 | 0 | 42.62 | 39.92 | 6 | 0
2015 | PJM_E_2_NYISO_J-K | PJM_E | NYISO_J-K | Internal | Shoulder | B13 | 600 | 330 | 0 | 39.98 | 39.9 | 6 | 0
2015 | PJM_E_2_NYISO_J-K | PJM_E | NYISO_J-K | Internal | Shoulder | B14 | 900 | 330 | 0 | 39.31 | 38.92 | 6 | 0
2015 | PJM_E_2_NYISO_J-K | PJM_E | NYISO_J-K | Internal | Shoulder | B15 | 1203 | 330 | 0 | 36.44 | 37.98 | 6 | 0
2015 | PJM_E_2_NYISO_J-K | PJM_E | NYISO_J-K | Internal | Summer | B1 | 10 | 330 | 330 | 62.81 | 78.89 | 6 | 10.08
2015 | PJM_E_2_NYISO_J-K | PJM_E | NYISO_J-K | Internal | Summer | B2 | 25 | 330 | 0 | 61.06 | 57.96 | 6 | 0
2015 | PJM_E_2_NYISO_J-K | PJM_E | NYISO_J-K | Internal | Summer | B3 | 75 | 330 | 0 | 58.31 | 50.98 | 6 | 0
2015 | PJM_E_2_NYISO_J-K | PJM_E | NYISO_J-K | Internal | Summer | B4 | 100 | 330 | 0 | 57.55 | 49.51 | 6 | 0
2015 | PJM_E_2_NYISO_J-K | PJM_E | NYISO_J-K | Internal | Summer | B5 | 200 | 330 | 0 | 50.54 | 49.51 | 6 | 0
2015 | PJM_E_2_NYISO_J-K | PJM_E | NYISO_J-K | Internal | Summer | B6 | 300 | 330 | 0 | 45.02 | 49.51 | 6 | 0
2015 | PJM_E_2_NYISO_J-K | PJM_E | NYISO_J-K | Internal | Summer | B7 | 400 | 330 | 0 | 38.71 | 37.29 | 6 | 0
2015 | PJM_E_2_NYISO_J-K | PJM_E | NYISO_J-K | Internal | Summer | B8 | 500 | 330 | 0 | 37.21 | 37.23 | 6 | 0
2015 | PJM_E_2_NYISO_J-K | PJM_E | NYISO_J-K | Internal | Summer | B9 | 800 | 330 | 0 | 35.34 | 37.2 | 6 | 0
2015 | PJM_E_2_NYISO_J-K | PJM_E | NYISO_J-K | Internal | Summer | B10 | 1262 | 330 | 0 | 34.56 | 37.2 | 6 | 0
2015 | PJM_E_2_NYISO_J-K | PJM_E | NYISO_J-K | Internal | Winter | B16 | 25 | 330 | 0 | 50.74 | 51.21 | 6 | 0
2015 | PJM_E_2_NYISO_J-K | PJM_E | NYISO_J-K | Internal | Winter | B17 | 100 | 330 | 0 | 45.7 | 51.21 | 6 | 0
2015 | PJM_E_2_NYISO_J-K | PJM_E | NYISO_J-K | Internal | Winter | B18 | 400 | 330 | 0 | 44.03 | 48.3 | 6 | 0
2015 | PJM_E_2_NYISO_J-K | PJM_E | NYISO_J-K | Internal | Winter | B19 | 700 | 330 | 330 | 42.13 | 48.14 | 6 | 0.01
2015 | PJM_E_2_NYISO_J-K | PJM_E | NYISO_J-K | Internal | Winter | B20 | 935 | 330 | 330 | 36.74 | 45.92 | 6 | 3.18
2015 | PJM_E_2_PJM_ROM | PJM_E | PJM_ROM | Internal | Shoulder | B11 | 25 | 8000 | 1334.06 | 48.16 | 48.17 | 0.01 | 0
2015 | PJM_E_2_PJM_ROM | PJM_E | PJM_ROM | Internal | Shoulder | B12 | 200 | 8000 | 0 | 42.62 | 42.6 | 0.01 | 0
2015 | PJM_E_2_PJM_ROM | PJM_E | PJM_ROM | Internal | Shoulder | B13 | 600 | 8000 | 0 | 39.98 | 39.97 | 0.01 | 0
2015 | PJM_E_2_PJM_ROM | PJM_E | PJM_ROM | Internal | Shoulder | B14 | 900 | 8000 | 0 | 39.31 | 39.3 | 0.01 | 0
2015 | PJM_E_2_PJM_ROM | PJM_E | PJM_ROM | Internal | Shoulder | B15 | 1203 | 8000 | 0 | 36.44 | 36.43 | 0.01 | 0
2015 | PJM_E_2_PJM_ROM | PJM_E | PJM_ROM | Internal | Summer | B1 | 10 | 8000 | 0 | 62.81 | 62.8 | 0.01 | 0
2015 | PJM_E_2_PJM_ROM | PJM_E | PJM_ROM | Internal | Summer | B2 | 25 | 8000 | 0 | 61.06 | 61.05 | 0.01 | 0
2015 | PJM_E_2_PJM_ROM | PJM_E | PJM_ROM | Internal | Summer | B3 | 75 | 8000 | 0 | 58.31 | 58.3 | 0.01 | 0
2015 | PJM_E_2_PJM_ROM | PJM_E | PJM_ROM | Internal | Summer | B4 | 100 | 8000 | 0 | 57.55 | 57.54 | 0.01 | 0
2015 | PJM_E_2_PJM_ROM | PJM_E | PJM_ROM | Internal | Summer | B5 | 200 | 8000 | 0 | 50.54 | 50.53 | 0.01 | 0
2015 | PJM_E_2_PJM_ROM | PJM_E | PJM_ROM | Internal | Summer | B6 | 300 | 8000 | 0 | 45.02 | 45 | 0.01 | 0
2015 | PJM_E_2_PJM_ROM | PJM_E | PJM_ROM | Internal | Summer | B7 | 400 | 8000 | 0 | 38.71 | 38.7 | 0.01 | 0
2015 | PJM_E_2_PJM_ROM | PJM_E | PJM_ROM | Internal | Summer | B8 | 500 | 8000 | 0 | 37.21 | 37.2 | 0.01 | 0
2015 | PJM_E_2_PJM_ROM | PJM_E | PJM_ROM | Internal | Summer | B9 | 800 | 8000 | 0 | 35.34 | 35.33 | 0.01 | 0
2015 | PJM_E_2_PJM_ROM | PJM_E | PJM_ROM | Internal | Summer | B10 | 1262 | 8000 | 0 | 34.56 | 34.55 | 0.01 | 0
2015 | PJM_E_2_PJM_ROM | PJM_E | PJM_ROM | Internal | Winter | B16 | 25 | 8000 | 0 | 50.74 | 50.73 | 0.01 | 0
2015 | PJM_E_2_PJM_ROM | PJM_E | PJM_ROM | Internal | Winter | B17 | 100 | 8000 | 0 | 45.7 | 45.68 | 0.01 | 0
2015 | PJM_E_2_PJM_ROM | PJM_E | PJM_ROM | Internal | Winter | B18 | 400 | 8000 | 0 | 44.03 | 44.02 | 0.01 | 0
2015 | PJM_E_2_PJM_ROM | PJM_E | PJM_ROM | Internal | Winter | B19 | 700 | 8000 | 0 | 42.13 | 42.12 | 0.01 | 0
2015 | PJM_E_2_PJM_ROM | PJM_E | PJM_ROM | Internal | Winter | B20 | 935 | 8000 | 0 | 36.74 | 36.73 | 0.01 | 0
2015 | PJM_ROR_2_MISO_IN | PJM_ROR | MISO_IN | Internal | Shoulder | B11 | 25 | 909 | 0 | 48.16 | 47.92 | 2 | 0
2015 | PJM_ROR_2_MISO_IN | PJM_ROR | MISO_IN | Internal | Shoulder | B12 | 200 | 909 | 0 | 42.59 | 40.6 | 2 | 0
2015 | PJM_ROR_2_MISO_IN | PJM_ROR | MISO_IN | Internal | Shoulder | B13 | 600 | 909 | 0 | 39.96 | 37.96 | 2 | 0
2015 | PJM_ROR_2_MISO_IN | PJM_ROR | MISO_IN | Internal | Shoulder | B14 | 900 | 909 | 0 | 37.91 | 35.91 | 2 | 0
2015 | PJM_ROR_2_MISO_IN | PJM_ROR | MISO_IN | Internal | Shoulder | B15 | 1203 | 909 | 0 | 35.25 | 34.13 | 2 | 0
2015 | PJM_ROR_2_MISO_IN | PJM_ROR | MISO_IN | Internal | Summer | B1 | 10 | 909 | 0 | 62.79 | 60.8 | 2 | 0
2015 | PJM_ROR_2_MISO_IN | PJM_ROR | MISO_IN | Internal | Summer | B2 | 25 | 909 | 0 | 61.03 | 59.05 | 2 | 0
2015 | PJM_ROR_2_MISO_IN | PJM_ROR | MISO_IN | Internal | Summer | B3 | 75 | 909 | 0 | 58.29 | 57.02 | 2 | 0
2015 | PJM_ROR_2_MISO_IN | PJM_ROR | MISO_IN | Internal | Summer | B4 | 100 | 909 | 0 | 57.55 | 55.56 | 2 | 0
2015 | PJM_ROR_2_MISO_IN | PJM_ROR | MISO_IN | Internal | Summer | B5 | 200 | 909 | 0 | 50.52 | 48.52 | 2 | 0
2015 | PJM_ROR_2_MISO_IN | PJM_ROR | MISO_IN | Internal | Summer | B6 | 300 | 909 | 0 | 44.99 | 42.99 | 2 | 0
2015 | PJM_ROR_2_MISO_IN | PJM_ROR | MISO_IN | Internal | Summer | B7 | 400 | 909 | 0 | 38.69 | 36.68 | 2 | 0
2015 | PJM_ROR_2_MISO_IN | PJM_ROR | MISO_IN | Internal | Summer | B8 | 500 | 909 | 0 | 36.57 | 34.56 | 2 | 0
2015 | PJM_ROR_2_MISO_IN | PJM_ROR | MISO_IN | Internal | Summer | B9 | 800 | 909 | 0 | 35.32 | 33.52 | 2 | 0
2015 | PJM_ROR_2_MISO_IN | PJM_ROR | MISO_IN | Internal | Summer | B10 | 1262 | 909 | 0 | 31.96 | 32.54 | 2 | 0
2015 | PJM_ROR_2_MISO_IN | PJM_ROR | MISO_IN | Internal | Winter | B16 | 25 | 909 | 0 | 50.72 | 48.73 | 2 | 0
2015 | PJM_ROR_2_MISO_IN | PJM_ROR | MISO_IN | Internal | Winter | B17 | 100 | 909 | 0 | 45.67 | 43.68 | 2 | 0
2015 | PJM_ROR_2_MISO_IN | PJM_ROR | MISO_IN | Internal | Winter | B18 | 400 | 909 | 0 | 41.15 | 39.15 | 2 | 0
2015 | PJM_ROR_2_MISO_IN | PJM_ROR | MISO_IN | Internal | Winter | B19 | 700 | 909 | 0 | 38.76 | 36.76 | 2 | 0
2015 | PJM_ROR_2_MISO_IN | PJM_ROR | MISO_IN | Internal | Winter | B20 | 935 | 909 | 0 | 34.1 | 32.97 | 2 | 0
2015 | PJM_ROR_2_MISO_MI | PJM_ROR | MISO_MI | Internal | Shoulder | B11 | 25 | 1305 | 0 | 48.16 | 47.89 | 2 | 0
2015 | PJM_ROR_2_MISO_MI | PJM_ROR | MISO_MI | Internal | Shoulder | B12 | 200 | 1305 | 0 | 42.59 | 40.59 | 2 | 0
2015 | PJM_ROR_2_MISO_MI | PJM_ROR | MISO_MI | Internal | Shoulder | B13 | 600 | 1305 | 0 | 39.96 | 37.96 | 2 | 0
2015 | PJM_ROR_2_MISO_MI | PJM_ROR | MISO_MI | Internal | Shoulder | B14 | 900 | 1305 | 0 | 37.91 | 35.93 | 2 | 0
2015 | PJM_ROR_2_MISO_MI | PJM_ROR | MISO_MI | Internal | Shoulder | B15 | 1203 | 1305 | 0 | 35.25 | 34.14 | 2 | 0
2015 | PJM_ROR_2_MISO_MI | PJM_ROR | MISO_MI | Internal | Summer | B1 | 10 | 1305 | 0 | 62.79 | 59.43 | 2 | 0
2015 | PJM_ROR_2_MISO_MI | PJM_ROR | MISO_MI | Internal | Summer | B2 | 25 | 1305 | 0 | 61.03 | 59.03 | 2 | 0
2015 | PJM_ROR_2_MISO_MI | PJM_ROR | MISO_MI | Internal | Summer | B3 | 75 | 1305 | 0 | 58.29 | 54.01 | 2 | 0
2015 | PJM_ROR_2_MISO_MI | PJM_ROR | MISO_MI | Internal | Summer | B4 | 100 | 1305 | 0 | 57.55 | 54.01 | 2 | 0
2015 | PJM_ROR_2_MISO_MI | PJM_ROR | MISO_MI | Internal | Summer | B5 | 200 | 1305 | 0 | 50.52 | 45.78 | 2 | 0
2015 | PJM_ROR_2_MISO_MI | PJM_ROR | MISO_MI | Internal | Summer | B6 | 300 | 1305 | 0 | 44.99 | 42.98 | 2 | 0
2015 | PJM_ROR_2_MISO_MI | PJM_ROR | MISO_MI | Internal | Summer | B7 | 400 | 1305 | 0 | 38.69 | 36.69 | 2 | 0
2015 | PJM_ROR_2_MISO_MI | PJM_ROR | MISO_MI | Internal | Summer | B8 | 500 | 1305 | 0 | 36.57 | 34.57 | 2 | 0
2015 | PJM_ROR_2_MISO_MI | PJM_ROR | MISO_MI | Internal | Summer | B9 | 800 | 1305 | 0 | 35.32 | 33.53 | 2 | 0
2015 | PJM_ROR_2_MISO_MI | PJM_ROR | MISO_MI | Internal | Summer | B10 | 1262 | 1305 | 0 | 31.96 | 32.55 | 2 | 0
2015 | PJM_ROR_2_MISO_MI | PJM_ROR | MISO_MI | Internal | Winter | B16 | 25 | 1305 | 0 | 50.72 | 48.64 | 2 | 0
2015 | PJM_ROR_2_MISO_MI | PJM_ROR | MISO_MI | Internal | Winter | B17 | 100 | 1305 | 0 | 45.67 | 43.67 | 2 | 0
2015 | PJM_ROR_2_MISO_MI | PJM_ROR | MISO_MI | Internal | Winter | B18 | 400 | 1305 | 0 | 41.15 | 39.15 | 2 | 0
2015 | PJM_ROR_2_MISO_MI | PJM_ROR | MISO_MI | Internal | Winter | B19 | 700 | 1305 | 0 | 38.76 | 36.77 | 2 | 0
2015 | PJM_ROR_2_MISO_MI | PJM_ROR | MISO_MI | Internal | Winter | B20 | 935 | 1305 | 0 | 34.1 | 32.99 | 2 | 0
2015 | PJM_ROR_2_MISO_MO-IL | PJM_ROR | MISO_MO-IL | Internal | Shoulder | B11 | 25 | 1111 | 0 | 48.16 | 47.91 | 2 | 0
2015 | PJM_ROR_2_MISO_MO-IL | PJM_ROR | MISO_MO-IL | Internal | Shoulder | B12 | 200 | 1111 | 0 | 42.59 | 40.59 | 2 | 0
2015 | PJM_ROR_2_MISO_MO-IL | PJM_ROR | MISO_MO-IL | Internal | Shoulder | B13 | 600 | 1111 | 0 | 39.96 | 37.95 | 2 | 0
2015 | PJM_ROR_2_MISO_MO-IL | PJM_ROR | MISO_MO-IL | Internal | Shoulder | B14 | 900 | 1111 | 0 | 37.91 | 35.9 | 2 | 0
2015 | PJM_ROR_2_MISO_MO-IL | PJM_ROR | MISO_MO-IL | Internal | Shoulder | B15 | 1203 | 1111 | 0 | 35.25 | 33.25 | 2 | 0
2015 | PJM_ROR_2_MISO_MO-IL | PJM_ROR | MISO_MO-IL | Internal | Summer | B1 | 10 | 1111 | 0 | 62.79 | 60.79 | 2 | 0
2015 | PJM_ROR_2_MISO_MO-IL | PJM_ROR | MISO_MO-IL | Internal | Summer | B2 | 25 | 1111 | 0 | 61.03 | 59.03 | 2 | 0
2015 | PJM_ROR_2_MISO_MO-IL | PJM_ROR | MISO_MO-IL | Internal | Summer | B3 | 75 | 1111 | 0 | 58.29 | 57.01 | 2 | 0
2015 | PJM_ROR_2_MISO_MO-IL | PJM_ROR | MISO_MO-IL | Internal | Summer | B4 | 100 | 1111 | 0 | 57.55 | 55.55 | 2 | 0
2015 | PJM_ROR_2_MISO_MO-IL | PJM_ROR | MISO_MO-IL | Internal | Summer | B5 | 200 | 1111 | 0 | 50.52 | 48.52 | 2 | 0
2015 | PJM_ROR_2_MISO_MO-IL | PJM_ROR | MISO_MO-IL | Internal | Summer | B6 | 300 | 1111 | 0 | 44.99 | 42.99 | 2 | 0
2015 | PJM_ROR_2_MISO_MO-IL | PJM_ROR | MISO_MO-IL | Internal | Summer | B7 | 400 | 1111 | 0 | 38.69 | 36.66 | 2 | 0
2015 | PJM_ROR_2_MISO_MO-IL | PJM_ROR | MISO_MO-IL | Internal | Summer | B8 | 500 | 1111 | 0 | 36.57 | 34.55 | 2 | 0
2015 | PJM_ROR_2_MISO_MO-IL | PJM_ROR | MISO_MO-IL | Internal | Summer | B9 | 800 | 1111 | 0 | 35.32 | 33.32 | 2 | 0
2015 | PJM_ROR_2_MISO_MO-IL | PJM_ROR | MISO_MO-IL | Internal | Summer | B10 | 1262 | 1111 | 0 | 31.96 | 29.96 | 2 | 0
2015 | PJM_ROR_2_MISO_MO-IL | PJM_ROR | MISO_MO-IL | Internal | Winter | B16 | 25 | 1111 | 0 | 50.72 | 48.72 | 2 | 0
2015 | PJM_ROR_2_MISO_MO-IL | PJM_ROR | MISO_MO-IL | Internal | Winter | B17 | 100 | 1111 | 0 | 45.67 | 43.67 | 2 | 0
2015 | PJM_ROR_2_MISO_MO-IL | PJM_ROR | MISO_MO-IL | Internal | Winter | B18 | 400 | 1111 | 0 | 41.15 | 39.14 | 2 | 0
2015 | PJM_ROR_2_MISO_MO-IL | PJM_ROR | MISO_MO-IL | Internal | Winter | B19 | 700 | 1111 | 0 | 38.76 | 36.75 | 2 | 0
2015 | PJM_ROR_2_MISO_MO-IL | PJM_ROR | MISO_MO-IL | Internal | Winter | B20 | 935 | 1111 | 0 | 34.1 | 32.14 | 2 | 0
2015 | PJM_ROR_2_MISO_W | PJM_ROR | MISO_W | Internal | Shoulder | B11 | 25 | 709 | 0 | 48.16 | 47.92 | 2 | 0
2015 | PJM_ROR_2_MISO_W | PJM_ROR | MISO_W | Internal | Shoulder | B12 | 200 | 709 | 0 | 42.59 | 40.58 | 2 | 0
2015 | PJM_ROR_2_MISO_W | PJM_ROR | MISO_W | Internal | Shoulder | B13 | 600 | 709 | 0 | 39.96 | 37.96 | 2 | 0
2015 | PJM_ROR_2_MISO_W | PJM_ROR | MISO_W | Internal | Shoulder | B14 | 900 | 709 | 0 | 37.91 | 35.91 | 2 | 0
2015 | PJM_ROR_2_MISO_W | PJM_ROR | MISO_W | Internal | Shoulder | B15 | 1203 | 709 | 0 | 35.25 | 34.33 | 2 | 0
2015 | PJM_ROR_2_MISO_W | PJM_ROR | MISO_W | Internal | Summer | B1 | 10 | 709 | 0 | 62.79 | 60.78 | 2 | 0
2015 | PJM_ROR_2_MISO_W | PJM_ROR | MISO_W | Internal | Summer | B2 | 25 | 709 | 0 | 61.03 | 59.05 | 2 | 0
2015 | PJM_ROR_2_MISO_W | PJM_ROR | MISO_W | Internal | Summer | B3 | 75 | 709 | 0 | 58.29 | 59.05 | 2 | 0
2015 | PJM_ROR_2_MISO_W | PJM_ROR | MISO_W | Internal | Summer | B4 | 100 | 709 | 0 | 57.55 | 58.02 | 2 | 0
2015 | PJM_ROR_2_MISO_W | PJM_ROR | MISO_W | Internal | Summer | B5 | 200 | 709 | 0 | 50.52 | 50.64 | 2 | 0
2015 | PJM_ROR_2_MISO_W | PJM_ROR | MISO_W | Internal | Summer | B6 | 300 | 709 | 0 | 44.99 | 43.99 | 2 | 0
2015 | PJM_ROR_2_MISO_W | PJM_ROR | MISO_W | Internal | Summer | B7 | 400 | 709 | 0 | 38.69 | 37.52 | 2 | 0
2015 | PJM_ROR_2_MISO_W | PJM_ROR | MISO_W | Internal | Summer | B8 | 500 | 709 | 0 | 36.57 | 34.56 | 2 | 0
2015 | PJM_ROR_2_MISO_W | PJM_ROR | MISO_W | Internal | Summer | B9 | 800 | 709 | 0 | 35.32 | 33.53 | 2 | 0
2015 | PJM_ROR_2_MISO_W | PJM_ROR | MISO_W | Internal | Summer | B10 | 1262 | 709 | 0 | 31.96 | 29.98 | 2 | 0
2015 | PJM_ROR_2_MISO_W | PJM_ROR | MISO_W | Internal | Winter | B16 | 25 | 709 | 0 | 50.72 | 48.7 | 2 | 0
2015 | PJM_ROR_2_MISO_W | PJM_ROR | MISO_W | Internal | Winter | B17 | 100 | 709 | 0 | 45.67 | 43.66 | 2 | 0
2015 | PJM_ROR_2_MISO_W | PJM_ROR | MISO_W | Internal | Winter | B18 | 400 | 709 | 0 | 41.15 | 39.15 | 2 | 0
2015 | PJM_ROR_2_MISO_W | PJM_ROR | MISO_W | Internal | Winter | B19 | 700 | 709 | 0 | 38.76 | 38.12 | 2 | 0
2015 | PJM_ROR_2_MISO_W | PJM_ROR | MISO_W | Internal | Winter | B20 | 935 | 709 | 0 | 34.1 | 32.15 | 2 | 0
2015 | PJM_ROR_2_MISO_WUMS | PJM_ROR | MISO_WUMS | Internal | Shoulder | B11 | 25 | 1467 | 0 | 48.16 | 47.94 | 2 | 0
2015 | PJM_ROR_2_MISO_WUMS | PJM_ROR | MISO_WUMS | Internal | Shoulder | B12 | 200 | 1467 | 0 | 42.59 | 40.59 | 2 | 0
2015 | PJM_ROR_2_MISO_WUMS | PJM_ROR | MISO_WUMS | Internal | Shoulder | B13 | 600 | 1467 | 0 | 39.96 | 37.97 | 2 | 0
2015 | PJM_ROR_2_MISO_WUMS | PJM_ROR | MISO_WUMS | Internal | Shoulder | B14 | 900 | 1467 | 0 | 37.91 | 35.93 | 2 | 0
2015 | PJM_ROR_2_MISO_WUMS | PJM_ROR | MISO_WUMS | Internal | Shoulder | B15 | 1203 | 1467 | 0 | 35.25 | 34.35 | 2 | 0
2015 | PJM_ROR_2_MISO_WUMS | PJM_ROR | MISO_WUMS | Internal | Summer | B1 | 10 | 1467 | 0 | 62.79 | 60.79 | 2 | 0
2015 | PJM_ROR_2_MISO_WUMS | PJM_ROR | MISO_WUMS | Internal | Summer | B2 | 25 | 1467 | 0 | 61.03 | 59.3 | 2 | 0
2015 | PJM_ROR_2_MISO_WUMS | PJM_ROR | MISO_WUMS | Internal | Summer | B3 | 75 | 1467 | 0 | 58.29 | 59.06 | 2 | 0
2015 | PJM_ROR_2_MISO_WUMS | PJM_ROR | MISO_WUMS | Internal | Summer | B4 | 100 | 1467 | 0 | 57.55 | 58.03 | 2 | 0
2015 | PJM_ROR_2_MISO_WUMS | PJM_ROR | MISO_WUMS | Internal | Summer | B5 | 200 | 1467 | 0 | 50.52 | 50.65 | 2 | 0
2015 | PJM_ROR_2_MISO_WUMS | PJM_ROR | MISO_WUMS | Internal | Summer | B6 | 300 | 1467 | 0 | 44.99 | 43.98 | 2 | 0
2015 | PJM_ROR_2_MISO_WUMS | PJM_ROR | MISO_WUMS | Internal | Summer | B7 | 400 | 1467 | 0 | 38.69 | 37.53 | 2 | 0
2015 | PJM_ROR_2_MISO_WUMS | PJM_ROR | MISO_WUMS | Internal | Summer | B8 | 500 | 1467 | 0 | 36.57 | 34.57 | 2 | 0
2015 | PJM_ROR_2_MISO_WUMS | PJM_ROR | MISO_WUMS | Internal | Summer | B9 | 800 | 1467 | 0 | 35.32 | 33.55 | 2 | 0
2015 | PJM_ROR_2_MISO_WUMS | PJM_ROR | MISO_WUMS | Internal | Summer | B10 | 1262 | 1467 | 0 | 31.96 | 33.19 | 2 | 0
2015 | PJM_ROR_2_MISO_WUMS | PJM_ROR | MISO_WUMS | Internal | Winter | B16 | 25 | 1467 | 0 | 50.72 | 48.72 | 2 | 0
2015 | PJM_ROR_2_MISO_WUMS | PJM_ROR | MISO_WUMS | Internal | Winter | B17 | 100 | 1467 | 0 | 45.67 | 43.67 | 2 | 0
2015 | PJM_ROR_2_MISO_WUMS | PJM_ROR | MISO_WUMS | Internal | Winter | B18 | 400 | 1467 | 0 | 41.15 | 39.16 | 2 | 0
2015 | PJM_ROR_2_MISO_WUMS | PJM_ROR | MISO_WUMS | Internal | Winter | B19 | 700 | 1467 | 0 | 38.76 | 38.11 | 2 | 0
2015 | PJM_ROR_2_MISO_WUMS | PJM_ROR | MISO_WUMS | Internal | Winter | B20 | 935 | 1467 | 0 | 34.1 | 33.41 | 2 | 0
2015 | PJM_ROR_2_PJM_ROM | PJM_ROR | PJM_ROM | Internal | Shoulder | B11 | 25 | 8000 | 387.76 | 48.16 | 48.17 | 0.01 | 0
2015 | PJM_ROR_2_PJM_ROM | PJM_ROR | PJM_ROM | Internal | Shoulder | B12 | 200 | 8000 | 4780.39 | 42.59 | 42.6 | 0.01 | 0
2015 | PJM_ROR_2_PJM_ROM | PJM_ROR | PJM_ROM | Internal | Shoulder | B13 | 600 | 8000 | 6825.12 | 39.96 | 39.97 | 0.01 | 0
2015 | PJM_ROR_2_PJM_ROM | PJM_ROR | PJM_ROM | Internal | Shoulder | B14 | 900 | 8000 | 8000 | 37.91 | 39.3 | 0.01 | 1.37
2015 | PJM_ROR_2_PJM_ROM | PJM_ROR | PJM_ROM | Internal | Shoulder | B15 | 1203 | 8000 | 8000 | 35.25 | 36.43 | 0.01 | 1.16
2015 | PJM_ROR_2_PJM_ROM | PJM_ROR | PJM_ROM | Internal | Summer | B1 | 10 | 8000 | 5612.11 | 62.79 | 62.8 | 0.01 | 0
2015 | PJM_ROR_2_PJM_ROM | PJM_ROR | PJM_ROM | Internal | Summer | B2 | 25 | 8000 | 5652.97 | 61.03 | 61.05 | 0.01 | 0
2015 | PJM_ROR_2_PJM_ROM | PJM_ROR | PJM_ROM | Internal | Summer | B3 | 75 | 8000 | 1068.43 | 58.29 | 58.3 | 0.01 | 0
2015 | PJM_ROR_2_PJM_ROM | PJM_ROR | PJM_ROM | Internal | Summer | B4 | 100 | 8000 | 0 | 57.55 | 57.54 | 0.01 | 0
2015 | PJM_ROR_2_PJM_ROM | PJM_ROR | PJM_ROM | Internal | Summer | B5 | 200 | 8000 | 3001.82 | 50.52 | 50.53 | 0.01 | 0
2015 | PJM_ROR_2_PJM_ROM | PJM_ROR | PJM_ROM | Internal | Summer | B6 | 300 | 8000 | 3059.77 | 44.99 | 45 | 0.01 | 0
2015 | PJM_ROR_2_PJM_ROM | PJM_ROR | PJM_ROM | Internal | Summer | B7 | 400 | 8000 | 4810.3 | 38.69 | 38.7 | 0.01 | 0
2015 | PJM_ROR_2_PJM_ROM | PJM_ROR | PJM_ROM | Internal | Summer | B8 | 500 | 8000 | 8000 | 36.57 | 37.2 | 0.01 | 0.62
2015 | PJM_ROR_2_PJM_ROM | PJM_ROR | PJM_ROM | Internal | Summer | B9 | 800 | 8000 | 7426.35 | 35.32 | 35.33 | 0.01 | 0
2015 | PJM_ROR_2_PJM_ROM | PJM_ROR | PJM_ROM | Internal | Summer | B10 | 1262 | 8000 | 8000 | 31.96 | 34.55 | 0.01 | 2.57
2015 | PJM_ROR_2_PJM_ROM | PJM_ROR | PJM_ROM | Internal | Winter | B16 | 25 | 8000 | 5506.46 | 50.72 | 50.73 | 0.01 | 0
2015 | PJM_ROR_2_PJM_ROM | PJM_ROR | PJM_ROM | Internal | Winter | B17 | 100 | 8000 | 7089.1 | 45.67 | 45.68 | 0.01 | 0
2015 | PJM_ROR_2_PJM_ROM | PJM_ROR | PJM_ROM | Internal | Winter | B18 | 400 | 8000 | 8000 | 41.15 | 44.02 | 0.01 | 2.86
2015 | PJM_ROR_2_PJM_ROM | PJM_ROR | PJM_ROM | Internal | Winter | B19 | 700 | 8000 | 8000 | 38.76 | 42.12 | 0.01 | 3.34
2015 | PJM_ROR_2_PJM_ROM | PJM_ROR | PJM_ROM | Internal | Winter | B20 | 935 | 8000 | 8000 | 34.1 | 36.73 | 0.01 | 2.61
2015 | PJM_ROR_2_TVA_Transmission | PJM_ROR | TVA_Transmission | Internal | Shoulder | B11 | 25 | 2500 | 1048.87 | 48.16 | 54.16 | 6 | 0
2015 | PJM_ROR_2_TVA_Transmission | PJM_ROR | TVA_Transmission | Internal | Shoulder | B12 | 200 | 2500 | 0 | 42.59 | 44.38 | 6 | 0
2015 | PJM_ROR_2_TVA_Transmission | PJM_ROR | TVA_Transmission | Internal | Shoulder | B13 | 600 | 2500 | 0 | 39.96 | 42.39 | 6 | 0
2015 | PJM_ROR_2_TVA_Transmission | PJM_ROR | TVA_Transmission | Internal | Shoulder | B14 | 900 | 2500 | 0 | 37.91 | 40.92 | 6 | 0
2015 | PJM_ROR_2_TVA_Transmission | PJM_ROR | TVA_Transmission | Internal | Shoulder | B15 | 1203 | 2500 | 0 | 35.25 | 39.9 | 6 | 0
2015 | PJM_ROR_2_TVA_Transmission | PJM_ROR | TVA_Transmission | Internal | Summer | B1 | 10 | 2500 | 189.66 | 62.79 | 68.79 | 6 | 0
2015 | PJM_ROR_2_TVA_Transmission | PJM_ROR | TVA_Transmission | Internal | Summer | B2 | 25 | 2500 | 428.6 | 61.03 | 67.03 | 6 | 0
2015 | PJM_ROR_2_TVA_Transmission | PJM_ROR | TVA_Transmission | Internal | Summer | B3 | 75 | 2500 | 1506.02 | 58.29 | 64.29 | 6 | 0
2015 | PJM_ROR_2_TVA_Transmission | PJM_ROR | TVA_Transmission | Internal | Summer | B4 | 100 | 2500 | 645.92 | 57.55 | 63.55 | 6 | 0
2015 | PJM_ROR_2_TVA_Transmission | PJM_ROR | TVA_Transmission | Internal | Summer | B5 | 200 | 2500 | 0 | 50.52 | 54.85 | 6 | 0
2015 | PJM_ROR_2_TVA_Transmission | PJM_ROR | TVA_Transmission | Internal | Summer | B6 | 300 | 2500 | 0 | 44.99 | 47.86 | 6 | 0
2015 | PJM_ROR_2_TVA_Transmission | PJM_ROR | TVA_Transmission | Internal | Summer | B7 | 400 | 2500 | 0 | 38.69 | 43.27 | 6 | 0
2015 | PJM_ROR_2_TVA_Transmission | PJM_ROR | TVA_Transmission | Internal | Summer | B8 | 500 | 2500 | 0 | 36.57 | 39.7 | 6 | 0
2015 | PJM_ROR_2_TVA_Transmission | PJM_ROR | TVA_Transmission | Internal | Summer | B9 | 800 | 2500 | 0 | 35.32 | 39.05 | 6 | 0
2015 | PJM_ROR_2_TVA_Transmission | PJM_ROR | TVA_Transmission | Internal | Summer | B10 | 1262 | 2500 | 0 | 31.96 | 36.43 | 6 | 0
2015 | PJM_ROR_2_TVA_Transmission | PJM_ROR | TVA_Transmission | Internal | Winter | B16 | 25 | 2500 | 38.8 | 50.72 | 56.72 | 6 | 0
2015 | PJM_ROR_2_TVA_Transmission | PJM_ROR | TVA_Transmission | Internal | Winter | B17 | 100 | 2500 | 0 | 45.67 | 47.06 | 6 | 0
2015 | PJM_ROR_2_TVA_Transmission | PJM_ROR | TVA_Transmission | Internal | Winter | B18 | 400 | 2500 | 0 | 41.15 | 43.37 | 6 | 0
2015 | PJM_ROR_2_TVA_Transmission | PJM_ROR | TVA_Transmission | Internal | Winter | B19 | 700 | 2500 | 0 | 38.76 | 41.19 | 6 | 0
2015 | PJM_ROR_2_TVA_Transmission | PJM_ROR | TVA_Transmission | Internal | Winter | B20 | 935 | 2500 | 0 | 34.1 | 39.56 | 6 | 0
2015 | PJM_ROR_2_VACAR | PJM_ROR | VACAR | Internal | Shoulder | B11 | 25 | 3000 | 3000 | 48.16 | 59.25 | 6 | 5.09
2015 | PJM_ROR_2_VACAR | PJM_ROR | VACAR | Internal | Shoulder | B12 | 200 | 3000 | 2714.06 | 42.59 | 48.59 | 6 | 0
2015 | PJM_ROR_2_VACAR | PJM_ROR | VACAR | Internal | Shoulder | B13 | 600 | 3000 | 2639.4 | 39.96 | 45.96 | 6 | 0
2015 | PJM_ROR_2_VACAR | PJM_ROR | VACAR | Internal | Shoulder | B14 | 900 | 3000 | 3000 | 37.91 | 45.66 | 6 | 1.74
2015 | PJM_ROR_2_VACAR | PJM_ROR | VACAR | Internal | Shoulder | B15 | 1203 | 3000 | 3000 | 35.25 | 42.66 | 6 | 1.41
2015 | PJM_ROR_2_VACAR | PJM_ROR | VACAR | Internal | Summer | B1 | 10 | 3000 | 3000 | 62.79 | 69.73 | 6 | 0.94
2015 | PJM_ROR_2_VACAR | PJM_ROR | VACAR | Internal | Summer | B2 | 25 | 3000 | 3000 | 61.03 | 69.73 | 6 | 2.69
2015 | PJM_ROR_2_VACAR | PJM_ROR | VACAR | Internal | Summer | B3 | 75 | 3000 | 3000 | 58.29 | 69.73 | 6 | 5.44
2015 | PJM_ROR_2_VACAR | PJM_ROR | VACAR | Internal | Summer | B4 | 100 | 3000 | 3000 | 57.55 | 68.59 | 6 | 5.04
2015 | PJM_ROR_2_VACAR | PJM_ROR | VACAR | Internal | Summer | B5 | 200 | 3000 | 3000 | 50.52 | 57.65 | 6 | 1.13
2015 | PJM_ROR_2_VACAR | PJM_ROR | VACAR | Internal | Summer | B6 | 300 | 3000 | 2920.79 | 44.99 | 50.99 | 6 | 0
2015 | PJM_ROR_2_VACAR | PJM_ROR | VACAR | Internal | Summer | B7 | 400 | 3000 | 3000 | 38.69 | 46.41 | 6 | 1.73
2015 | PJM_ROR_2_VACAR | PJM_ROR | VACAR | Internal | Summer | B8 | 500 | 3000 | 3000 | 36.57 | 43.81 | 6 | 1.24
2015 | PJM_ROR_2_VACAR | PJM_ROR | VACAR | Internal | Summer | B9 | 800 | 3000 | 3000 | 35.32 | 42.27 | 6 | 0.95
2015 | PJM_ROR_2_VACAR | PJM_ROR | VACAR | Internal | Summer | B10 | 1262 | 3000 | 3000 | 31.96 | 41.46 | 6 | 3.49
2015 | PJM_ROR_2_VACAR | PJM_ROR | VACAR | Internal | Winter | B16 | 25 | 3000 | 3000 | 50.72 | 65.72 | 6 | 9
2015 | PJM_ROR_2_VACAR | PJM_ROR | VACAR | Internal | Winter | B17 | 100 | 3000 | 1454.04 | 45.67 | 51.67 | 6 | 0
2015 | PJM_ROR_2_VACAR | PJM_ROR | VACAR | Internal | Winter | B18 | 400 | 3000 | 838.96 | 41.15 | 47.15 | 6 | 0
2015 | PJM_ROR_2_VACAR | PJM_ROR | VACAR | Internal | Winter | B19 | 700 | 3000 | 1826.35 | 38.76 | 44.76 | 6 | 0
2015 | PJM_ROR_2_VACAR | PJM_ROR | VACAR | Internal | Winter | B20 | 935 | 3000 | 3000 | 34.1 | 42.65 | 6 | 2.54
2015 | PJM_ROM_2_NYISO_A-F | PJM_ROM | NYISO_A-F | Internal | Shoulder | B11 | 25 | 2000 | 0 | 48.17 | 40.13 | 6 | 0
2015 | PJM_ROM_2_NYISO_A-F | PJM_ROM | NYISO_A-F | Internal | Shoulder | B12 | 200 | 2000 | 0 | 42.6 | 39.9 | 6 | 0
2015 | PJM_ROM_2_NYISO_A-F | PJM_ROM | NYISO_A-F | Internal | Shoulder | B13 | 600 | 2000 | 0 | 39.97 | 39.59 | 6 | 0
2015 | PJM_ROM_2_NYISO_A-F | PJM_ROM | NYISO_A-F | Internal | Shoulder | B14 | 900 | 2000 | 0 | 39.3 | 37.96 | 6 | 0
2015 | PJM_ROM_2_NYISO_A-F | PJM_ROM | NYISO_A-F | Internal | Shoulder | B15 | 1203 | 2000 | 0 | 36.43 | 37.96 | 6 | 0
2015 | PJM_ROM_2_NYISO_A-F | PJM_ROM | NYISO_A-F | Internal | Summer | B1 | 10 | 2000 | 0 | 62.8 | 54.8 | 6 | 0
2015 | PJM_ROM_2_NYISO_A-F | PJM_ROM | NYISO_A-F | Internal | Summer | B2 | 25 | 2000 | 0 | 61.05 | 51.95 | 6 | 0
2015 | PJM_ROM_2_NYISO_A-F | PJM_ROM | NYISO_A-F | Internal | Summer | B3 | 75 | 2000 | 0 | 58.3 | 46.05 | 6 | 0
2015 | PJM_ROM_2_NYISO_A-F | PJM_ROM | NYISO_A-F | Internal | Summer | B4 | 100 | 2000 | 0 | 57.54 | 45.07 | 6 | 0
2015 | PJM_ROM_2_NYISO_A-F | PJM_ROM | NYISO_A-F | Internal | Summer | B5 | 200 | 2000 | 0 | 50.53 | 42.53 | 6 | 0
2015 | PJM_ROM_2_NYISO_A-F | PJM_ROM | NYISO_A-F | Internal | Summer | B6 | 300 | 2000 | 0 | 45 | 42.33 | 6 | 0
2015 | PJM_ROM_2_NYISO_A-F | PJM_ROM | NYISO_A-F | Internal | Summer | B7 | 400 | 2000 | 0 | 38.7 | 37.2 | 6 | 0
2015 | PJM_ROM_2_NYISO_A-F | PJM_ROM | NYISO_A-F | Internal | Summer | B8 | 500 | 2000 | 0 | 37.2 | 37.2 | 6 | 0
2015 | PJM_ROM_2_NYISO_A-F | PJM_ROM | NYISO_A-F | Internal | Summer | B9 | 800 | 2000 | 0 | 35.33 | 37.18 | 6 | 0
2015 | PJM_ROM_2_NYISO_A-F | PJM_ROM | NYISO_A-F | Internal | Summer | B10 | 1262 | 2000 | 0 | 34.55 | 37.18 | 6 | 0
2015 | PJM_ROM_2_NYISO_A-F | PJM_ROM | NYISO_A-F | Internal | Winter | B16 | 25 | 2000 | 0 | 50.73 | 45.52 | 6 | 0
2015 | PJM_ROM_2_NYISO_A-F | PJM_ROM | NYISO_A-F | Internal | Winter | B17 | 100 | 2000 | 0 | 45.68 | 42.55 | 6 | 0
2015 | PJM_ROM_2_NYISO_A-F | PJM_ROM | NYISO_A-F | Internal | Winter | B18 | 400 | 2000 | 0 | 44.02 | 42.55 | 6 | 0
2015 | PJM_ROM_2_NYISO_A-F | PJM_ROM | NYISO_A-F | Internal | Winter | B19 | 700 | 2000 | 0 | 42.12 | 42.55 | 6 | 0
2015 | PJM_ROM_2_NYISO_A-F | PJM_ROM | NYISO_A-F | Internal | Winter | B20 | 935 | 2000 | 0 | 36.73 | 42.55 | 6 | 0
2015 | PJM_ROM_2_PJM_E | PJM_ROM | PJM_E | Internal | Shoulder | B11 | 25 | 8000 | 0 | 48.17 | 48.16 | 0.01 | 0
2015 | PJM_ROM_2_PJM_E | PJM_ROM | PJM_E | Internal | Shoulder | B12 | 200 | 8000 | 1019.76 | 42.6 | 42.62 | 0.01 | 0
2015 | PJM_ROM_2_PJM_E | PJM_ROM | PJM_E | Internal | Shoulder | B13 | 600 | 8000 | 3946.84 | 39.97 | 39.98 | 0.01 | 0
2015 | PJM_ROM_2_PJM_E | PJM_ROM | PJM_E | Internal | Shoulder | B14 | 900 | 8000 | 3157.03 | 39.3 | 39.31 | 0.01 | 0
2015 | PJM_ROM_2_PJM_E | PJM_ROM | PJM_E | Internal | Shoulder | B15 | 1203 | 8000 | 4381.69 | 36.43 | 36.44 | 0.01 | 0
2015 | PJM_ROM_2_PJM_E | PJM_ROM | PJM_E | Internal | Summer | B1 | 10 | 8000 | 4379.39 | 62.8 | 62.81 | 0.01 | 0
2015 | PJM_ROM_2_PJM_E | PJM_ROM | PJM_E | Internal | Summer | B2 | 25 | 8000 | 4908.98 | 61.05 | 61.06 | 0.01 | 0
2015 | PJM_ROM_2_PJM_E | PJM_ROM | PJM_E | Internal | Summer | B3 | 75 | 8000 | 1913.88 | 58.3 | 58.31 | 0.01 | 0
2015 | PJM_ROM_2_PJM_E | PJM_ROM | PJM_E | Internal | Summer | B4 | 100 | 8000 | 60.12 | 57.54 | 57.55 | 0.01 | 0
2015 | PJM_ROM_2_PJM_E | PJM_ROM | PJM_E | Internal | Summer | B5 | 200 | 8000 | 1476.96 | 50.53 | 50.54 | 0.01 | 0
2015 | PJM_ROM_2_PJM_E | PJM_ROM | PJM_E | Internal | Summer | B6 | 300 | 8000 | 984.37 | 45 | 45.02 | 0.01 | 0
2015 | PJM_ROM_2_PJM_E | PJM_ROM | PJM_E | Internal | Summer | B7 | 400 | 8000 | 2303.05 | 38.7 | 38.71 | 0.01 | 0
2015 | PJM_ROM_2_PJM_E | PJM_ROM | PJM_E | Internal | Summer | B8 | 500 | 8000 | 4125.72 | 37.2 | 37.21 | 0.01 | 0
2015 | PJM_ROM_2_PJM_E | PJM_ROM | PJM_E | Internal | Summer | B9 | 800 | 8000 | 2593.27 | 35.33 | 35.34 | 0.01 | 0
2015 | PJM_ROM_2_PJM_E | PJM_ROM | PJM_E | Internal | Summer | B10 | 1262 | 8000 | 3835.65 | 34.55 | 34.56 | 0.01 | 0
2015 | PJM_ROM_2_PJM_E | PJM_ROM | PJM_E | Internal | Winter | B16 | 25 | 8000 | 1268.74 | 50.73 | 50.74 | 0.01 | 0
2015 | PJM_ROM_2_PJM_E | PJM_ROM | PJM_E | Internal | Winter | B17 | 100 | 8000 | 3062.83 | 45.68 | 45.7 | 0.01 | 0
2015 | PJM_ROM_2_PJM_E | PJM_ROM | PJM_E | Internal | Winter | B18 | 400 | 8000 | 4669.03 | 44.02 | 44.03 | 0.01 | 0
2015 | PJM_ROM_2_PJM_E | PJM_ROM | PJM_E | Internal | Winter | B19 | 700 | 8000 | 4035.95 | 42.12 | 42.13 | 0.01 | 0
2015 | PJM_ROM_2_PJM_E | PJM_ROM | PJM_E | Internal | Winter | B20 | 935 | 8000 | 4403.54 | 36.73 | 36.74 | 0.01 | 0
2015 | PJM_ROM_2_PJM_ROR | PJM_ROM | PJM_ROR | Internal | Shoulder | B11 | 25 | 8000 | 0 | 48.17 | 48.16 | 0.01 | 0
2015 | PJM_ROM_2_PJM_ROR | PJM_ROM | PJM_ROR | Internal | Shoulder | B12 | 200 | 8000 | 0 | 42.6 | 42.59 | 0.01 | 0
2015 | PJM_ROM_2_PJM_ROR | PJM_ROM | PJM_ROR | Internal | Shoulder | B13 | 600 | 8000 | 0 | 39.97 | 39.96 | 0.01 | 0
2015 | PJM_ROM_2_PJM_ROR | PJM_ROM | PJM_ROR | Internal | Shoulder | B14 | 900 | 8000 | 0 | 39.3 | 37.91 | 0.01 | 0
2015 | PJM_ROM_2_PJM_ROR | PJM_ROM | PJM_ROR | Internal | Shoulder | B15 | 1203 | 8000 | 0 | 36.43 | 35.25 | 0.01 | 0
2015 | PJM_ROM_2_PJM_ROR | PJM_ROM | PJM_ROR | Internal | Summer | B1 | 10 | 8000 | 0 | 62.8 | 62.79 | 0.01 | 0
2015 | PJM_ROM_2_PJM_ROR | PJM_ROM | PJM_ROR | Internal | Summer | B2 | 25 | 8000 | 0 | 61.05 | 61.03 | 0.01 | 0
2015 | PJM_ROM_2_PJM_ROR | PJM_ROM | PJM_ROR | Internal | Summer | B3 | 75 | 8000 | 0 | 58.3 | 58.29 | 0.01 | 0
2015 | PJM_ROM_2_PJM_ROR | PJM_ROM | PJM_ROR | Internal | Summer | B4 | 100 | 8000 | 1973.19 | 57.54 | 57.55 | 0.01 | 0
2015 | PJM_ROM_2_PJM_ROR | PJM_ROM | PJM_ROR | Internal | Summer | B5 | 200 | 8000 | 0 | 50.53 | 50.52 | 0.01 | 0
2015 | PJM_ROM_2_PJM_ROR | PJM_ROM | PJM_ROR | Internal | Summer | B6 | 300 | 8000 | 0 | 45 | 44.99 | 0.01 | 0
2015 | PJM_ROM_2_PJM_ROR | PJM_ROM | PJM_ROR | Internal | Summer | B7 | 400 | 8000 | 0 | 38.7 | 38.69 | 0.01 | 0
2015 | PJM_ROM_2_PJM_ROR | PJM_ROM | PJM_ROR | Internal | Summer | B8 | 500 | 8000 | 0 | 37.2 | 36.57 | 0.01 | 0
2015 | PJM_ROM_2_PJM_ROR | PJM_ROM | PJM_ROR | Internal | Summer | B9 | 800 | 8000 | 0 | 35.33 | 35.32 | 0.01 | 0
2015 | PJM_ROM_2_PJM_ROR | PJM_ROM | PJM_ROR | Internal | Summer | B10 | 1262 | 8000 | 0 | 34.55 | 31.96 | 0.01 | 0
2015 | PJM_ROM_2_PJM_ROR | PJM_ROM | PJM_ROR | Internal | Winter | B16 | 25 | 8000 | 0 | 50.73 | 50.72 | 0.01 | 0
2015 | PJM_ROM_2_PJM_ROR | PJM_ROM | PJM_ROR | Internal | Winter | B17 | 100 | 8000 | 0 | 45.68 | 45.67 | 0.01 | 0
2015 | PJM_ROM_2_PJM_ROR | PJM_ROM | PJM_ROR | Internal | Winter | B18 | 400 | 8000 | 0 | 44.02 | 41.15 | 0.01 | 0
2015 | PJM_ROM_2_PJM_ROR | PJM_ROM | PJM_ROR | Internal | Winter | B19 | 700 | 8000 | 0 | 42.12 | 38.76 | 0.01 | 0
2015 | PJM_ROM_2_PJM_ROR | PJM_ROM | PJM_ROR | Internal | Winter | B20 | 935 | 8000 | 0 | 36.73 | 34.1 | 0.01 | 0
2015 | SOCO_2_FRCC | SOCO | FRCC | Internal | Shoulder | B11 | 25 | 3700 | 549.26 | 63.16 | 73.16 | 10 | 0
2015 | SOCO_2_FRCC | SOCO | FRCC | Internal | Shoulder | B12 | 200 | 3700 | 1524.44 | 42.99 | 52.99 | 10 | 0
2015 | SOCO_2_FRCC | SOCO | FRCC | Internal | Shoulder | B13 | 600 | 3700 | 168.7 | 40 | 50 | 10 | 0
2015 | SOCO_2_FRCC | SOCO | FRCC | Internal | Shoulder | B14 | 900 | 3700 | 0 | 40 | 46.3 | 10 | 0
2015 | SOCO_2_FRCC | SOCO | FRCC | Internal | Shoulder | B15 | 1203 | 3700 | 0 | 40 | 44.41 | 10 | 0
2015 | SOCO_2_FRCC | SOCO | FRCC | Internal | Summer | B1 | 10 | 3700 | 0 | 66.43 | 73.02 | 10 | 0
2015 | SOCO_2_FRCC | SOCO | FRCC | Internal | Summer | B2 | 25 | 3700 | 0 | 66.43 | 73.02 | 10 | 0
2015 | SOCO_2_FRCC | SOCO | FRCC | Internal | Summer | B3 | 75 | 3700 | 0 | 66.43 | 73.02 | 10 | 0
2015 | SOCO_2_FRCC | SOCO | FRCC | Internal | Summer | B4 | 100 | 3700 | 0 | 66.43 | 73.02 | 10 | 0
2015 | SOCO_2_FRCC | SOCO | FRCC | Internal | Summer | B5 | 200 | 3700 | 428.8 | 62.02 | 72.02 | 10 | 0
2015 | SOCO_2_FRCC | SOCO | FRCC | Internal | Summer | B6 | 300 | 3700 | 575.83 | 54.15 | 64.15 | 10 | 0
2015 | SOCO_2_FRCC | SOCO | FRCC | Internal | Summer | B7 | 400 | 3700 | 1107.58 | 51.72 | 61.72 | 10 | 0
2015 | SOCO_2_FRCC | SOCO | FRCC | Internal | Summer | B8 | 500 | 3700 | 694.94 | 43.39 | 53.39 | 10 | 0
2015 | SOCO_2_FRCC | SOCO | FRCC | Internal | Summer | B9 | 800 | 3700 | 0 | 38.83 | 46.05 | 10 | 0
2015 | SOCO_2_FRCC | SOCO | FRCC | Internal | Summer | B10 | 1262 | 3700 | 0 | 38.83 | 43.74 | 10 | 0
2015 | SOCO_2_FRCC | SOCO | FRCC | Internal | Winter | B16 | 25 | 3700 | 1961.63 | 61.96 | 71.96 | 10 | 0
2015 | SOCO_2_FRCC | SOCO | FRCC | Internal | Winter | B17 | 100 | 3700 | 1998.67 | 43.89 | 53.89 | 10 | 0
2015 | SOCO_2_FRCC | SOCO | FRCC | Internal | Winter | B18 | 400 | 3700 | 0 | 42.39 | 52.16 | 10 | 0
2015 | SOCO_2_FRCC | SOCO | FRCC | Internal | Winter | B19 | 700 | 3700 | 0 | 42.39 | 48.42 | 10 | 0
2015 | SOCO_2_FRCC | SOCO | FRCC | Internal | Winter | B20 | 935 | 3700 | 0 | 42.39 | 46.43 | 10 | 0
2015 | SOCO_2_VACAR | SOCO | VACAR | Internal | Shoulder | B11 | 25 | 2000 | 0 | 63.16 | 59.25 | 10 | 0
2015 | SOCO_2_VACAR | SOCO | VACAR | Internal | Shoulder | B12 | 200 | 2000 | 0 | 42.99 | 48.59 | 10 | 0
2015 | SOCO_2_VACAR | SOCO | VACAR | Internal | Shoulder | B13 | 600 | 2000 | 0 | 40 | 45.96 | 10 | 0
2015 | SOCO_2_VACAR | SOCO | VACAR | Internal | Shoulder | B14 | 900 | 2000 | 0 | 40 | 45.66 | 10 | 0
2015 | SOCO_2_VACAR | SOCO | VACAR | Internal | Shoulder | B15 | 1203 | 2000 | 0 | 40 | 42.66 | 10 | 0
2015 | SOCO_2_VACAR | SOCO | VACAR | Internal | Summer | B1 | 10 | 2000 | 0 | 66.43 | 69.73 | 10 | 0
2015 | SOCO_2_VACAR | SOCO | VACAR | Internal | Summer | B2 | 25 | 2000 | 0 | 66.43 | 69.73 | 10 | 0
2015 | SOCO_2_VACAR | SOCO | VACAR | Internal | Summer | B3 | 75 | 2000 | 0 | 66.43 | 69.73 | 10 | 0
2015 | SOCO_2_VACAR | SOCO | VACAR | Internal | Summer | B4 | 100 | 2000 | 0 | 66.43 | 68.59 | 10 | 0
2015 | SOCO_2_VACAR | SOCO | VACAR | Internal | Summer | B5 | 200 | 2000 | 0 | 62.02 | 57.65 | 10 | 0
2015 | SOCO_2_VACAR | SOCO | VACAR | Internal | Summer | B6 | 300 | 2000 | 0 | 54.15 | 50.99 | 10 | 0
2015 | SOCO_2_VACAR | SOCO | VACAR | Internal | Summer | B7 | 400 | 2000 | 0 | 51.72 | 46.41 | 10 | 0
2015 | SOCO_2_VACAR | SOCO | VACAR | Internal | Summer | B8 | 500 | 2000 | 0 | 43.39 | 43.81 | 10 | 0
2015 | SOCO_2_VACAR | SOCO | VACAR | Internal | Summer | B9 | 800 | 2000 | 0 | 38.83 | 42.27 | 10 | 0
2015 | SOCO_2_VACAR | SOCO | VACAR | Internal | Summer | B10 | 1262 | 2000 | 0 | 38.83 | 41.46 | 10 | 0
2015 | SOCO_2_VACAR | SOCO | VACAR | Internal | Winter | B16 | 25 | 2000 | 0 | 61.96 | 65.72 | 10 | 0
2015 | SOCO_2_VACAR | SOCO | VACAR | Internal | Winter | B17 | 100 | 2000 | 0 | 43.89 | 51.67 | 10 | 0
2015 | SOCO_2_VACAR | SOCO | VACAR | Internal | Winter | B18 | 400 | 2000 | 0 | 42.39 | 47.15 | 10 | 0
2015 | SOCO_2_VACAR | SOCO | VACAR | Internal | Winter | B19 | 700 | 2000 | 0 | 42.39 | 44.76 | 10 | 0
2015 | SOCO_2_VACAR | SOCO | VACAR | Internal | Winter | B20 | 935 | 2000 | 0 | 42.39 | 42.65 | 10 | 0
2015 | SPP_N_2_ENT | SPP_N | ENT | Internal | Shoulder | B11 | 25 | 1800 | 0 | 54.92 | 55.32 | 5 | 0
2015 | SPP_N_2_ENT | SPP_N | ENT | Internal | Shoulder | B12 | 200 | 1800 | 0 | 40.59 | 39.32 | 5 | 0
2015 | SPP_N_2_ENT | SPP_N | ENT | Internal | Shoulder | B13 | 600 | 1800 | 0 | 39.06 | 39.32 | 5 | 0
2015 | SPP_N_2_ENT | SPP_N | ENT | Internal | Shoulder | B14 | 900 | 1800 | 0 | 37.97 | 39.04 | 5 | 0
2015 | SPP_N_2_ENT | SPP_N | ENT | Internal | Shoulder | B15 | 1203 | 1800 | 0 | 37.62 | 37.77 | 5 | 0
2015 | SPP_N_2_ENT | SPP_N | ENT | Internal | Summer | B1 | 10 | 1800 | 0 | 61.23 | 60.79 | 5 | 0
2015 | SPP_N_2_ENT | SPP_N | ENT | Internal | Summer | B2 | 25 | 1800 | 0 | 61.23 | 59.03 | 5 | 0
2015 | SPP_N_2_ENT | SPP_N | ENT | Internal | Summer | B3 | 75 | 1800 | 0 | 61.23 | 57.64 | 5 | 0
2015 | SPP_N_2_ENT | SPP_N | ENT | Internal | Summer | B4 | 100 | 1800 | 0 | 59.77 | 57.64 | 5 | 0
2015 | SPP_N_2_ENT | SPP_N | ENT | Internal | Summer | B5 | 200 | 1800 | 0 | 55.29 | 53.58 | 5 | 0
2015 | SPP_N_2_ENT | SPP_N | ENT | Internal | Summer | B6 | 300 | 1800 | 0 | 50.99 | 46.15 | 5 | 0
2015 | SPP_N_2_ENT | SPP_N | ENT | Internal | Summer | B7 | 400 | 1800 | 0 | 44.52 | 43.72 | 5 | 0
2015 | SPP_N_2_ENT | SPP_N | ENT | Internal | Summer | B8 | 500 | 1800 | 0 | 37.98 | 38.1 | 5 | 0
2015 | SPP_N_2_ENT | SPP_N | ENT | Internal | Summer | B9 | 800 | 1800 | 0 | 36.35 | 37.83 | 5 | 0
2015 | SPP_N_2_ENT | SPP_N | ENT | Internal | Summer | B10 | 1262 | 1800 | 0 | 36.27 | 36.6 | 5 | 0
2015 | SPP_N_2_ENT | SPP_N | ENT | Internal | Winter | B16 | 25 | 1800 | 0 | 50.83 | 53.96 | 5 | 0
2015 | SPP_N_2_ENT | SPP_N | ENT | Internal | Winter | B17 | 100 | 1800 | 0 | 41.74 | 41.76 | 5 | 0
2015 | SPP_N_2_ENT | SPP_N | ENT | Internal | Winter | B18 | 400 | 1800 | 0 | 40.09 | 41.46 | 5 | 0
2015 | SPP_N_2_ENT | SPP_N | ENT | Internal | Winter | B19 | 700 | 1800 | 0 | 40.09 | 41.46 | 5 | 0
2015 | SPP_N_2_ENT | SPP_N | ENT | Internal | Winter | B20 | 935 | 1800 | 0 | 39.15 | 40.11 | 5 | 0
2015 | SPP_N_2_MISO_MO-IL | SPP_N | MISO_MO-IL | Internal | Shoulder | B11 | 25 | 2000 | 0 | 54.92 | 47.91 | 5 | 0
2015 | SPP_N_2_MISO_MO-IL | SPP_N | MISO_MO-IL | Internal | Shoulder | B12 | 200 | 2000 | 0 | 40.59 | 40.59 | 5 | 0
2015 | SPP_N_2_MISO_MO-IL | SPP_N | MISO_MO-IL | Internal | Shoulder | B13 | 600 | 2000 | 0 | 39.06 | 37.95 | 5 | 0
2015 | SPP_N_2_MISO_MO-IL | SPP_N | MISO_MO-IL | Internal | Shoulder | B14 | 900 | 2000 | 0 | 37.97 | 35.9 | 5 | 0
2015 | SPP_N_2_MISO_MO-IL | SPP_N | MISO_MO-IL | Internal | Shoulder | B15 | 1203 | 2000 | 0 | 37.62 | 33.25 | 5 | 0
2015 | SPP_N_2_MISO_MO-IL | SPP_N | MISO_MO-IL | Internal | Summer | B1 | 10 | 2000 | 0 | 61.23 | 60.79 | 5 | 0
2015 | SPP_N_2_MISO_MO-IL | SPP_N | MISO_MO-IL | Internal | Summer | B2 | 25 | 2000 | 0 | 61.23 | 59.03 | 5 | 0
2015 | SPP_N_2_MISO_MO-IL | SPP_N | MISO_MO-IL | Internal | Summer | B3 | 75 | 2000 | 0 | 61.23 | 57.01 | 5 | 0
2015 | SPP_N_2_MISO_MO-IL | SPP_N | MISO_MO-IL | Internal | Summer | B4 | 100 | 2000 | 0 | 59.77 | 55.55 | 5 | 0
2015 | SPP_N_2_MISO_MO-IL | SPP_N | MISO_MO-IL | Internal | Summer | B5 | 200 | 2000 | 0 | 55.29 | 48.52 | 5 | 0
2015 | SPP_N_2_MISO_MO-IL | SPP_N | MISO_MO-IL | Internal | Summer | B6 | 300 | 2000 | 0 | 50.99 | 42.99 | 5 | 0
2015 | SPP_N_2_MISO_MO-IL | SPP_N | MISO_MO-IL | Internal | Summer | B7 | 400 | 2000 | 0 | 44.52 | 36.66 | 5 | 0
2015 | SPP_N_2_MISO_MO-IL | SPP_N | MISO_MO-IL | Internal | Summer | B8 | 500 | 2000 | 0 | 37.98 | 34.55 | 5 | 0
2015 | SPP_N_2_MISO_MO-IL | SPP_N | MISO_MO-IL | Internal | Summer | B9 | 800 | 2000 | 0 | 36.35 | 33.32 | 5 | 0
2015 | SPP_N_2_MISO_MO-IL | SPP_N | MISO_MO-IL | Internal | Summer | B10 | 1262 | 2000 | 0 | 36.27 | 29.96 | 5 | 0
2015 | SPP_N_2_MISO_MO-IL | SPP_N | MISO_MO-IL | Internal | Winter | B16 | 25 | 2000 | 0 | 50.83 | 48.72 | 5 | 0
2015 | SPP_N_2_MISO_MO-IL | SPP_N | MISO_MO-IL | Internal | Winter | B17 | 100 | 2000 | 0 | 41.74 | 43.67 | 5 | 0
2015 | SPP_N_2_MISO_MO-IL | SPP_N | MISO_MO-IL | Internal | Winter | B18 | 400 | 2000 | 0 | 40.09 | 39.14 | 5 | 0
2015 | SPP_N_2_MISO_MO-IL | SPP_N | MISO_MO-IL | Internal | Winter | B19 | 700 | 2000 | 0 | 40.09 | 36.75 | 5 | 0
2015 | SPP_N_2_MISO_MO-IL | SPP_N | MISO_MO-IL | Internal | Winter | B20 | 935 | 2000 | 0 | 39.15 | 32.14 | 5 | 0
2015 | SPP_N_2_MISO_W | SPP_N | MISO_W | Internal | Shoulder | B11 | 25 | 750 | 0 | 54.92 | 47.92 | 5 | 0
2015 | SPP_N_2_MISO_W | SPP_N | MISO_W | Internal | Shoulder | B12 | 200 | 750 | 0 | 40.59 | 40.58 | 5 | 0
2015 | SPP_N_2_MISO_W | SPP_N | MISO_W | Internal | Shoulder | B13 | 600 | 750 | 0 | 39.06 | 37.96 | 5 | 0
2015 | SPP_N_2_MISO_W | SPP_N | MISO_W | Internal | Shoulder | B14 | 900 | 750 | 0 | 37.97 | 35.91 | 5 | 0
2015 | SPP_N_2_MISO_W | SPP_N | MISO_W | Internal | Shoulder | B15 | 1203 | 750 | 0 | 37.62 | 34.33 | 5 | 0
2015 | SPP_N_2_MISO_W | SPP_N | MISO_W | Internal | Summer | B1 | 10 | 750 | 0 | 61.23 | 60.78 | 5 | 0
2015 | SPP_N_2_MISO_W | SPP_N | MISO_W | Internal | Summer | B2 | 25 | 750 | 0 | 61.23 | 59.05 | 5 | 0
2015 | SPP_N_2_MISO_W | SPP_N | MISO_W | Internal | Summer | B3 | 75 | 750 | 0 | 61.23 | 59.05 | 5 | 0
2015 | SPP_N_2_MISO_W | SPP_N | MISO_W | Internal | Summer | B4 | 100 | 750 | 0 | 59.77 | 58.02 | 5 | 0
2015 | SPP_N_2_MISO_W | SPP_N | MISO_W | Internal | Summer | B5 | 200 | 750 | 0 | 55.29 | 50.64 | 5 | 0
2015 | SPP_N_2_MISO_W | SPP_N | MISO_W | Internal | Summer | B6 | 300 | 750 | 0 | 50.99 | 43.99 | 5 | 0
2015 | SPP_N_2_MISO_W | SPP_N | MISO_W | Internal | Summer | B7 | 400 | 750 | 0 | 44.52 | 37.52 | 5 | 0
2015 | SPP_N_2_MISO_W | SPP_N | MISO_W | Internal | Summer | B8 | 500 | 750 | 0 | 37.98 | 34.56 | 5 | 0
2015 | SPP_N_2_MISO_W | SPP_N | MISO_W | Internal | Summer | B9 | 800 | 750 | 0 | 36.35 | 33.53 | 5 | 0
2015 | SPP_N_2_MISO_W | SPP_N | MISO_W | Internal | Summer | B10 | 1262 | 750 | 0 | 36.27 | 29.98 | 5 | 0
2015 | SPP_N_2_MISO_W | SPP_N | MISO_W | Internal | Winter | B16 | 25 | 750 | 0 | 50.83 | 48.7 | 5 | 0
2015 | SPP_N_2_MISO_W | SPP_N | MISO_W | Internal | Winter | B17 | 100 | 750 | 0 | 41.74 | 43.66 | 5 | 0
2015 | SPP_N_2_MISO_W | SPP_N | MISO_W | Internal | Winter | B18 | 400 | 750 | 0 | 40.09 | 39.15 | 5 | 0
2015 | SPP_N_2_MISO_W | SPP_N | MISO_W | Internal | Winter | B19 | 700 | 750 | 0 | 40.09 | 38.12 | 5 | 0
2015 | SPP_N_2_MISO_W | SPP_N | MISO_W | Internal | Winter | B20 | 935 | 750 | 0 | 39.15 | 32.15 | 5 | 0
2015 | SPP_N_2_NE | SPP_N | NE | Internal | Shoulder | B11 | 25 | 330 | 0 | 54.92 | 47.92 | 0.01 | 0
2015 | SPP_N_2_NE | SPP_N | NE | Internal | Shoulder | B12 | 200 | 330 | 0 | 40.59 | 40.58 | 0.01 | 0
2015 | SPP_N_2_NE | SPP_N | NE | Internal | Shoulder | B13 | 600 | 330 | 0 | 39.06 | 37.96 | 0.01 | 0
2015 | SPP_N_2_NE | SPP_N | NE | Internal | Shoulder | B14 | 900 | 330 | 0 | 37.97 | 37.96 | 0.01 | 0
2015 | SPP_N_2_NE | SPP_N | NE | Internal | Shoulder | B15 | 1203 | 330 | 0 | 37.62 | 37.6 | 0.01 | 0
2015 | SPP_N_2_NE | SPP_N | NE | Internal | Summer | B1 | 10 | 330 | 0 | 61.23 | 60.78 | 0.01 | 0
2015 | SPP_N_2_NE | SPP_N | NE | Internal | Summer | B2 | 25 | 330 | 0 | 61.23 | 59.76 | 0.01 | 0
2015 | SPP_N_2_NE | SPP_N | NE | Internal | Summer | B3 | 75 | 330 | 0 | 61.23 | 59.76 | 0.01 | 0
2015 | SPP_N_2_NE | SPP_N | NE | Internal | Summer | B4 | 100 | 330 | 0 | 59.77 | 59.76 | 0.01 | 0
2015 | SPP_N_2_NE | SPP_N | NE | Internal | Summer | B5 | 200 | 330 | 0 | 55.29 | 55.27 | 0.01 | 0
2015 | SPP_N_2_NE | SPP_N | NE | Internal | Summer | B6 | 300 | 330 | 0 | 50.99 | 46.5 | 0.01 | 0
2015 | SPP_N_2_NE | SPP_N | NE | Internal | Summer | B7 | 400 | 330 | 0 | 44.52 | 37.52 | 0.01 | 0
2015 | SPP_N_2_NE | SPP_N | NE | Internal | Summer | B8 | 500 | 330 | 0 | 37.98 | 34.7 | 0.01 | 0
2015 | SPP_N_2_NE | SPP_N | NE | Internal | Summer | B9 | 800 | 330 | 0 | 36.35 | 34.7 | 0.01 | 0
2015 | SPP_N_2_NE | SPP_N | NE | Internal | Summer | B10 | 1262 | 330 | 0 | 36.27 | 33.39 | 0.01 | 0
2015 | SPP_N_2_NE | SPP_N | NE | Internal | Winter | B16 | 25 | 330 | 0 | 50.83 | 48.7 | 0.01 | 0
2015 | SPP_N_2_NE | SPP_N | NE | Internal | Winter | B17 | 100 | 330 | 0 | 41.74 | 41.73 | 0.01 | 0
2015 | SPP_N_2_NE | SPP_N | NE | Internal | Winter | B18 | 400 | 330 | 0 | 40.09 | 40.08 | 0.01 | 0
2015 | SPP_N_2_NE | SPP_N | NE | Internal | Winter | B19 | 700 | 330 | 0 | 40.09 | 40.08 | 0.01 | 0
2015 | SPP_N_2_NE | SPP_N | NE | Internal | Winter | B20 | 935 | 330 | 0 | 39.15 | 35.05 | 0.01 | 0
2015 | SPP_N_2_SPP_S | SPP_N | SPP_S | Internal | Shoulder | B11 | 25 | 4000 | 0 | 54.92 | 54.07 | 0.01 | 0
2015 | SPP_N_2_SPP_S | SPP_N | SPP_S | Internal | Shoulder | B12 | 200 | 4000 | 167.13 | 40.59 | 40.6 | 0.01 | 0
2015 | SPP_N_2_SPP_S | SPP_N | SPP_S | Internal | Shoulder | B13 | 600 | 4000 | 920.53 | 39.06 | 39.07 | 0.01 | 0
2015 | SPP_N_2_SPP_S | SPP_N | SPP_S | Internal | Shoulder | B14 | 900 | 4000 | 698.48 | 37.97 | 37.98 | 0.01 | 0
2015 | SPP_N_2_SPP_S | SPP_N | SPP_S | Internal | Shoulder | B15 | 1203 | 4000 | 2388.14 | 37.62 | 37.63 | 0.01 | 0
2015 | SPP_N_2_SPP_S | SPP_N | SPP_S | Internal | Summer | B1 | 10 | 4000 | 0 | 61.23 | 55.79 | 0.01 | 0
2015 | SPP_N_2_SPP_S | SPP_N | SPP_S | Internal | Summer | B2 | 25 | 4000 | 0 | 61.23 | 54.49 | 0.01 | 0
2015 | SPP_N_2_SPP_S | SPP_N | SPP_S | Internal | Summer | B3 | 75 | 4000 | 0 | 61.23 | 52.64 | 0.01 | 0
2015 | SPP_N_2_SPP_S | SPP_N | SPP_S | Internal | Summer | B4 | 100 | 4000 | 0 | 59.77 | 52.64 | 0.01 | 0
2015 | SPP_N_2_SPP_S | SPP_N | SPP_S | Internal | Summer | B5 | 200 | 4000 | 0 | 55.29 | 52.21 | 0.01 | 0
2015 | SPP_N_2_SPP_S | SPP_N | SPP_S | Internal | Summer | B6 | 300 | 4000 | 2128.33 | 50.99 | 51 | 0.01 | 0
2015 | SPP_N_2_SPP_S | SPP_N | SPP_S | Internal | Summer | B7 | 400 | 4000 | 1706.61 | 44.52 | 44.53 | 0.01 | 0
2015 | SPP_N_2_SPP_S | SPP_N | SPP_S | Internal | Summer | B8 | 500 | 4000 | 1305.55 | 37.98 | 38 | 0.01 | 0
2015 | SPP_N_2_SPP_S | SPP_N | SPP_S | Internal | Summer | B9 | 800 | 4000 | 2055.08 | 36.35 | 36.36 | 0.01 | 0
2015 | SPP_N_2_SPP_S | SPP_N | SPP_S | Internal | Summer | B10 | 1262 | 4000 | 3849.79 | 36.27 | 36.28 | 0.01 | 0
2015 | SPP_N_2_SPP_S | SPP_N | SPP_S | Internal | Winter | B16 | 25 | 4000 | 829.16 | 50.83 | 50.84 | 0.01 | 0
2015 | SPP_N_2_SPP_S | SPP_N | SPP_S | Internal | Winter | B17 | 100 | 4000 | 1178.9 | 41.74 | 41.75 | 0.01 | 0
2015 | SPP_N_2_SPP_S | SPP_N | SPP_S | Internal | Winter | B18 | 400 | 4000 | 1560.76 | 40.09 | 40.11 | 0.01 | 0
2015 | SPP_N_2_SPP_S | SPP_N | SPP_S | Internal | Winter | B19 | 700 | 4000 | 1931.19 | 40.09 | 40.11 | 0.01 | 0
2015 | SPP_N_2_SPP_S | SPP_N | SPP_S | Internal | Winter | B20 | 935 | 4000 | 4000 | 39.15 | 40.02 | 0.01 | 0.86
2015 | SPP_S_2_ENT | SPP_S | ENT | Internal | Shoulder | B11 | 25 | 850 | 0 | 54.07 | 55.32 | 5 | 0
2015 | SPP_S_2_ENT | SPP_S | ENT | Internal | Shoulder | B12 | 200 | 850 | 0 | 40.6 | 39.32 | 5 | 0
2015 | SPP_S_2_ENT | SPP_S | ENT | Internal | Shoulder | B13 | 600 | 850 | 0 | 39.07 | 39.32 | 5 | 0
2015 | SPP_S_2_ENT | SPP_S | ENT | Internal | Shoulder | B14 | 900 | 850 | 0 | 37.98 | 39.04 | 5 | 0
2015 | SPP_S_2_ENT | SPP_S | ENT | Internal | Shoulder | B15 | 1203 | 850 | 0 | 37.63 | 37.77 | 5 | 0
2015 | SPP_S_2_ENT | SPP_S | ENT | Internal | Summer | B1 | 10 | 850 | 372.95 | 55.79 | 60.79 | 5 | 0
2015 | SPP_S_2_ENT | SPP_S | ENT | Internal | Summer | B2 | 25 | 850 | 0 | 54.49 | 59.03 | 5 | 0
2015 | SPP_S_2_ENT | SPP_S | ENT | Internal | Summer | B3 | 75 | 850 | 199.24 | 52.64 | 57.64 | 5 | 0
2015 | SPP_S_2_ENT | SPP_S | ENT | Internal | Summer | B4 | 100 | 850 | 173.93 | 52.64 | 57.64 | 5 | 0
2015 | SPP_S_2_ENT | SPP_S | ENT | Internal | Summer | B5 | 200 | 850 | 0 | 52.21 | 53.58 | 5 | 0
2015 | SPP_S_2_ENT | SPP_S | ENT | Internal | Summer | B6 | 300 | 850 | 0 | 51 | 46.15 | 5 | 0
2015 | SPP_S_2_ENT | SPP_S | ENT | Internal | Summer | B7 | 400 | 850 | 0 | 44.53 | 43.72 | 5 | 0
2015 | SPP_S_2_ENT | SPP_S | ENT | Internal | Summer | B8 | 500 | 850 | 0 | 38 | 38.1 | 5 | 0
2015 | SPP_S_2_ENT | SPP_S | ENT | Internal | Summer | B9 | 800 | 850 | 0 | 36.36 | 37.83 | 5 | 0
2015 | SPP_S_2_ENT | SPP_S | ENT | Internal | Summer | B10 | 1262 | 850 | 0 | 36.28 | 36.6 | 5 | 0
2015 | SPP_S_2_ENT | SPP_S | ENT | Internal | Winter | B16 | 25 | 850 | 0 | 50.84 | 53.96 | 5 | 0
2015 | SPP_S_2_ENT | SPP_S | ENT | Internal | Winter | B17 | 100 | 850 | 0 | 41.75 | 41.76 | 5 | 0
2015 | SPP_S_2_ENT | SPP_S | ENT | Internal | Winter | B18 | 400 | 850 | 0 | 40.11 | 41.46 | 5 | 0
2015 | SPP_S_2_ENT | SPP_S | ENT | Internal | Winter | B19 | 700 | 850 | 0 | 40.11 | 41.46 | 5 | 0
2015 | SPP_S_2_ENT | SPP_S | ENT | Internal | Winter | B20 | 935 | 850 | 0 | 40.02 | 40.11 | 5 | 0
2015 | SPP_S_2_SPP_N | SPP_S | SPP_N | Internal | Shoulder | B11 | 25 | 640 | 640 | 54.07 | 54.92 | 0.01 | 0.84
2015 | SPP_S_2_SPP_N | SPP_S | SPP_N | Internal | Shoulder | B12 | 200 | 640 | 0 | 40.6 | 40.59 | 0.01 | 0
2015 | SPP_S_2_SPP_N | SPP_S | SPP_N | Internal | Shoulder | B13 | 600 | 640 | 0 | 39.07 | 39.06 | 0.01 | 0
2015 | SPP_S_2_SPP_N | SPP_S | SPP_N | Internal | Shoulder | B14 | 900 | 640 | 0 | 37.98 | 37.97 | 0.01 | 0
2015 | SPP_S_2_SPP_N | SPP_S | SPP_N | Internal | Shoulder | B15 | 1203 | 640 | 0 | 37.63 | 37.62 | 0.01 | 0
2015 | SPP_S_2_SPP_N | SPP_S | SPP_N | Internal | Summer | B1 | 10 | 640 | 640 | 55.79 | 61.23 | 0.01 | 5.43
2015 | SPP_S_2_SPP_N | SPP_S | SPP_N | Internal | Summer | B2 | 25 | 640 | 640 | 54.49 | 61.23 | 0.01 | 6.73
2015 | SPP_S_2_SPP_N | SPP_S | SPP_N | Internal | Summer | B3 | 75 | 640 | 640 | 52.64 | 61.23 | 0.01 | 8.57
2015 | SPP_S_2_SPP_N | SPP_S | SPP_N | Internal | Summer | B4 | 100 | 640 | 640 | 52.64 | 59.77 | 0.01 | 7.12
2015 | SPP_S_2_SPP_N | SPP_S | SPP_N | Internal | Summer | B5 | 200 | 640 | 640 | 52.21 | 55.29 | 0.01 | 3.06
2015 | SPP_S_2_SPP_N | SPP_S | SPP_N | Internal | Summer | B6 | 300 | 640 | 0 | 51 | 50.99 | 0.01 | 0
2015 | SPP_S_2_SPP_N | SPP_S | SPP_N | Internal | Summer | B7 | 400 | 640 | 0 | 44.53 | 44.52 | 0.01 | 0
2015 | SPP_S_2_SPP_N | SPP_S | SPP_N | Internal | Summer | B8 | 500 | 640 | 0 | 38 | 37.98 | 0.01 | 0
2015 | SPP_S_2_SPP_N | SPP_S | SPP_N | Internal | Summer | B9 | 800 | 640 | 0 | 36.36 | 36.35 | 0.01 | 0
2015 | SPP_S_2_SPP_N | SPP_S | SPP_N | Internal | Summer | B10 | 1262 | 640 | 0 | 36.28 | 36.27 | 0.01 | 0
2015 | SPP_S_2_SPP_N | SPP_S | SPP_N | Internal | Winter | B16 | 25 | 640 | 0 | 50.84 | 50.83 | 0.01 | 0
2015 | SPP_S_2_SPP_N | SPP_S | SPP_N | Internal | Winter | B17 | 100 | 640 | 0 | 41.75 | 41.74 | 0.01 | 0
2015 | SPP_S_2_SPP_N | SPP_S | SPP_N | Internal | Winter | B18 | 400 | 640 | 0 | 40.11 | 40.09 | 0.01 | 0
2015 | SPP_S_2_SPP_N | SPP_S | SPP_N | Internal | Winter | B19 | 700 | 640 | 0 | 40.11 | 40.09 | 0.01 | 0
2015 | SPP_S_2_SPP_N | SPP_S | SPP_N | Internal | Winter | B20 | 935 | 640 | 0 | 40.02 | 39.15 | 0.01 | 0
2015 | TVA_2_ENT | TVA | ENT | Internal | Shoulder | B11 | 25 | 500 | 0 | 54.17 | 55.32 | 9 | 0
2015 | TVA_2_ENT | TVA | ENT | Internal | Shoulder | B12 | 200 | 500 | 0 | 41.16 | 39.32 | 9 | 0
2015 | TVA_2_ENT | TVA | ENT | Internal | Shoulder | B13 | 600 | 500 | 0 | 39.49 | 39.32 | 9 | 0
2015 | TVA_2_ENT | TVA | ENT | Internal | Shoulder | B14 | 900 | 500 | 0 | 39.49 | 39.04 | 9 | 0
2015 | TVA_2_ENT | TVA | ENT | Internal | Shoulder | B15 | 1203 | 500 | 0 | 39.49 | 37.77 | 9 | 0
2015 | TVA_2_ENT | TVA | ENT | Internal | Summer | B1 | 10 | 500 | 0 | 68.8 | 60.79 | 9 | 0
2015 | TVA_2_ENT | TVA | ENT | Internal | Summer | B2 | 25 | 500 | 0 | 67.05 | 59.03 | 9 | 0
2015 | TVA_2_ENT | TVA | ENT | Internal | Summer | B3 | 75 | 500 | 0 | 64.3 | 57.64 | 9 | 0
2015 | TVA_2_ENT | TVA | ENT | Internal | Summer | B4 | 100 | 500 | 0 | 63.56 | 57.64 | 9 | 0
2015 | TVA_2_ENT | TVA | ENT | Internal | Summer | B5 | 200 | 500 | 0 | 51.12 | 53.58 | 9 | 0
2015 | TVA_2_ENT | TVA | ENT | Internal | Summer | B6 | 300 | 500 | 0 | 39.84 | 46.15 | 9 | 0
2015 | TVA_2_ENT | TVA | ENT | Internal | Summer | B7 | 400 | 500 | 0 | 39.28 | 43.72 | 9 | 0
2015 | TVA_2_ENT | TVA | ENT | Internal | Summer | B8 | 500 | 500 | 0 | 38.22 | 38.1 | 9 | 0
2015 | TVA_2_ENT | TVA | ENT | Internal | Summer | B9 | 800 | 500 | 0 | 38.22 | 37.83 | 9 | 0
2015 | TVA_2_ENT | TVA | ENT | Internal | Summer | B10 | 1262 | 500 | 0 | 35.46 | 36.6 | 9 | 0
2015 | TVA_2_ENT | TVA | ENT | Internal | Winter | B16 | 25 | 500 | 0 | 55.49 | 53.96 | 9 | 0
2015 | TVA_2_ENT | TVA | ENT | Internal | Winter | B17 | 100 | 500 | 0 | 43.7 | 41.76 | 9 | 0
2015 | TVA_2_ENT | TVA | ENT | Internal | Winter | B18 | 400 | 500 | 0 | 39.34 | 41.46 | 9 | 0
2015 | TVA_2_ENT | TVA | ENT | Internal | Winter | B19 | 700 | 500 | 0 | 39.34 | 41.46 | 9 | 0
2015 | TVA_2_ENT | TVA | ENT | Internal | Winter | B20 | 935 | 500 | 0 | 39.34 | 40.11 | 9 | 0
2015 | TVA_2_MISO_MO-IL | TVA | MISO_MO-IL | Internal | Shoulder | B11 | 25 | 50 | 0 | 54.17 | 47.91 | 9 | 0
2015 | TVA_2_MISO_MO-IL | TVA | MISO_MO-IL | Internal | Shoulder | B12 | 200 | 50 | 0 | 41.16 | 40.59 | 9 | 0
2015 | TVA_2_MISO_MO-IL | TVA | MISO_MO-IL | Internal | Shoulder | B13 | 600 | 50 | 0 | 39.49 | 37.95 | 9 | 0
2015 | TVA_2_MISO_MO-IL | TVA | MISO_MO-IL | Internal | Shoulder | B14 | 900 | 50 | 0 | 39.49 | 35.9 | 9 | 0
2015 | TVA_2_MISO_MO-IL | TVA | MISO_MO-IL | Internal | Shoulder | B15 | 1203 | 50 | 0 | 39.49 | 33.25 | 9 | 0
2015 | TVA_2_MISO_MO-IL | TVA | MISO_MO-IL | Internal | Summer | B1 | 10 | 50 | 0 | 68.8 | 60.79 | 9 | 0
2015 | TVA_2_MISO_MO-IL | TVA | MISO_MO-IL | Internal | Summer | B2 | 25 | 50 | 0 | 67.05 | 59.03 | 9 | 0
2015 | TVA_2_MISO_MO-IL | TVA | MISO_MO-IL | Internal | Summer | B3 | 75 | 50 | 0 | 64.3 | 57.01 | 9 | 0
2015 | TVA_2_MISO_MO-IL | TVA | MISO_MO-IL | Internal | Summer | B4 | 100 | 50 | 0 | 63.56 | 55.55 | 9 | 0
2015 | TVA_2_MISO_MO-IL | TVA | MISO_MO-IL | Internal | Summer | B5 | 200 | 50 | 0 | 51.12 | 48.52 | 9 | 0
2015 | TVA_2_MISO_MO-IL | TVA | MISO_MO-IL | Internal | Summer | B6 | 300 | 50 | 0 | 39.84 | 42.99 | 9 | 0
2015 | TVA_2_MISO_MO-IL | TVA | MISO_MO-IL | Internal | Summer | B7 | 400 | 50 | 0 | 39.28 | 36.66 | 9 | 0
2015 | TVA_2_MISO_MO-IL | TVA | MISO_MO-IL | Internal | Summer | B8 | 500 | 50 | 0 | 38.22 | 34.55 | 9 | 0
2015 | TVA_2_MISO_MO-IL | TVA | MISO_MO-IL | Internal | Summer | B9 | 800 | 50 | 0 | 38.22 | 33.32 | 9 | 0
2015 | TVA_2_MISO_MO-IL | TVA | MISO_MO-IL | Internal | Summer | B10 | 1262 | 50 | 0 | 35.46 | 29.96 | 9 | 0
2015 | TVA_2_MISO_MO-IL | TVA | MISO_MO-IL | Internal | Winter | B16 | 25 | 50 | 0 | 55.49 | 48.72 | 9 | 0
2015 | TVA_2_MISO_MO-IL | TVA | MISO_MO-IL | Internal | Winter | B17 | 100 | 50 | 0 | 43.7 | 43.67 | 9 | 0
2015 | TVA_2_MISO_MO-IL | TVA | MISO_MO-IL | Internal | Winter | B18 | 400 | 50 | 0 | 39.34 | 39.14 | 9 | 0
2015 | TVA_2_MISO_MO-IL | TVA | MISO_MO-IL | Internal | Winter | B19 | 700 | 50 | 0 | 39.34 | 36.75 | 9 | 0
2015 | TVA_2_MISO_MO-IL | TVA | MISO_MO-IL | Internal | Winter | B20 | 935 | 50 | 0 | 39.34 | 32.14 | 9 | 0
2015 | TVA_2_NonRTO_Midwest | TVA | NonRTO_Midwest | Internal | Shoulder | B11 | 25 | 100 | 0 | 54.17 | 55.92 | 9 | 0
2015 | TVA_2_NonRTO_Midwest | TVA | NonRTO_Midwest | Internal | Shoulder | B12 | 200 | 100 | 0 | 41.16 | 48.6 | 9 | 0
2015 | TVA_2_NonRTO_Midwest | TVA | NonRTO_Midwest | Internal | Shoulder | B13 | 600 | 100 | 0 | 39.49 | 45.76 | 9 | 0
2015 | TVA_2_NonRTO_Midwest | TVA | NonRTO_Midwest | Internal | Shoulder | B14 | 900 | 100 | 0 | 39.49 | 35.84 | 9 | 0
2015 | TVA_2_NonRTO_Midwest | TVA | NonRTO_Midwest | Internal | Shoulder | B15 | 1203 | 100 | 0 | 39.49 | 32.85 | 9 | 0
2015 | TVA_2_NonRTO_Midwest | TVA | NonRTO_Midwest | Internal | Summer | B1 | 10 | 100 | 0 | 68.8 | 65.02 | 9 | 0
2015 | TVA_2_NonRTO_Midwest | TVA | NonRTO_Midwest | Internal | Summer | B2 | 25 | 100 | 0 | 67.05 | 65.02 | 9 | 0
2015 | TVA_2_NonRTO_Midwest | TVA | NonRTO_Midwest | Internal | Summer | B3 | 75 | 100 | 0 | 64.3 | 65.02 | 9 | 0
2015 | TVA_2_NonRTO_Midwest | TVA | NonRTO_Midwest | Internal | Summer | B4 | 100 | 100 | 0 | 63.56 | 63.56 | 9 | 0
2015 | TVA_2_NonRTO_Midwest | TVA | NonRTO_Midwest | Internal | Summer | B5 | 200 | 100 | 0 | 51.12 | 56.52 | 9 | 0
2015 | TVA_2_NonRTO_Midwest | TVA | NonRTO_Midwest | Internal | Summer | B6 | 300 | 100 | 100 | 39.84 | 50.99 | 9 | 2.15
2015 | TVA_2_NonRTO_Midwest | TVA | NonRTO_Midwest | Internal | Summer | B7 | 400 | 100 | 0 | 39.28 | 36.02 | 9 | 0
2015 | TVA_2_NonRTO_Midwest | TVA | NonRTO_Midwest | Internal | Summer | B8 | 500 | 100 | 0 | 38.22 | 34.42 | 9 | 0
2015 | TVA_2_NonRTO_Midwest | TVA | NonRTO_Midwest | Internal | Summer | B9 | 800 | 100 | 0 | 38.22 | 32.85 | 9 | 0
2015 | TVA_2_NonRTO_Midwest | TVA | NonRTO_Midwest | Internal | Summer | B10 | 1262 | 100 | 0 | 35.46 | 32 | 9 | 0
2015 | TVA_2_NonRTO_Midwest | TVA | NonRTO_Midwest | Internal | Winter | B16 | 25 | 100 | 0 | 55.49 | 56.73 | 9 | 0
2015 | TVA_2_NonRTO_Midwest | TVA | NonRTO_Midwest | Internal | Winter | B17 | 100 | 100 | 0 | 43.7 | 51.68 | 9 | 0
2015 | TVA_2_NonRTO_Midwest | TVA | NonRTO_Midwest | Internal | Winter | B18 | 400 | 100 | 0 | 39.34 | 47.15 | 9 | 0
2015 | TVA_2_NonRTO_Midwest | TVA | NonRTO_Midwest | Internal | Winter | B19 | 700 | 100 | 0 | 39.34 | 36.02 | 9 | 0
2015 | TVA_2_NonRTO_Midwest | TVA | NonRTO_Midwest | Internal | Winter | B20 | 935 | 100 | 0 | 39.34 | 32.88 | 9 | 0
2015 | TVA_2_SOCO | TVA | SOCO | Internal | Shoulder | B11 | 25 | 500 | 0 | 54.17 | 63.16 | 9 | 0
2015 | TVA_2_SOCO | TVA | SOCO | Internal | Shoulder | B12 | 200 | 500 | 0 | 41.16 | 42.99 | 9 | 0
2015 | TVA_2_SOCO | TVA | SOCO | Internal | Shoulder | B13 | 600 | 500 | 0 | 39.49 | 40 | 9 | 0
2015 | TVA_2_SOCO | TVA | SOCO | Internal | Shoulder | B14 | 900 | 500 | 0 | 39.49 | 40 | 9 | 0
2015 | TVA_2_SOCO | TVA | SOCO | Internal | Shoulder | B15 | 1203 | 500 | 0 | 39.49 | 40 | 9 | 0
2015 | TVA_2_SOCO | TVA | SOCO | Internal | Summer | B1 | 10 | 500 | 0 | 68.8 | 66.43 | 9 | 0
2015 | TVA_2_SOCO | TVA | SOCO | Internal | Summer | B2 | 25 | 500 | 0 | 67.05 | 66.43 | 9 | 0
2015 | TVA_2_SOCO | TVA | SOCO | Internal | Summer | B3 | 75 | 500 | 0 | 64.3 | 66.43 | 9 | 0
2015 | TVA_2_SOCO | TVA | SOCO | Internal | Summer | B4 | 100 | 500 | 0 | 63.56 | 66.43 | 9 | 0
2015 | TVA_2_SOCO | TVA | SOCO | Internal | Summer | B5 | 200 | 500 | 500 | 51.12 | 62.02 | 9 | 1.89
2015 | TVA_2_SOCO | TVA | SOCO | Internal | Summer | B6 | 300 | 500 | 500 | 39.84 | 54.15 | 9 | 5.31
2015 | TVA_2_SOCO | TVA | SOCO | Internal | Summer | B7 | 400 | 500 | 500 | 39.28 | 51.72 | 9 | 3.44
2015 | TVA_2_SOCO | TVA | SOCO | Internal | Summer | B8 | 500 | 500 | 0 | 38.22 | 43.39 | 9 | 0
2015 | TVA_2_SOCO | TVA | SOCO | Internal | Summer | B9 | 800 | 500 | 0 | 38.22 | 38.83 | 9 | 0
2015 | TVA_2_SOCO | TVA | SOCO | Internal | Summer | B10 | 1262 | 500 | 0 | 35.46 | 38.83 | 9 | 0
2015 | TVA_2_SOCO | TVA | SOCO | Internal | Winter | B16 | 25 | 500 | 0 | 55.49 | 61.96 | 9 | 0
2015 | TVA_2_SOCO | TVA | SOCO | Internal | Winter | B17 | 100 | 500 | 0 | 43.7 | 43.89 | 9 | 0
2015 | TVA_2_SOCO | TVA | SOCO | Internal | Winter | B18 | 400 | 500 | 0 | 39.34 | 42.39 | 9 | 0
2015 | TVA_2_SOCO | TVA | SOCO | Internal | Winter | B19 | 700 | 500 | 0 | 39.34 | 42.39 | 9 | 0
2015 | TVA_2_SOCO | TVA | SOCO | Internal | Winter | B20 | 935 | 500 | 0 | 39.34 | 42.39 | 9 | 0
2015 | TVA_2_VACAR | TVA | VACAR | Internal | Shoulder | B11 | 25 | 150 | 0 | 54.17 | 59.25 | 9 | 0
2015 | TVA_2_VACAR | TVA | VACAR | Internal | Shoulder | B12 | 200 | 150 | 0 | 41.16 | 48.59 | 9 | 0
2015 | TVA_2_VACAR | TVA | VACAR | Internal | Shoulder | B13 | 600 | 150 | 0 | 39.49 | 45.96 | 9 | 0
2015 | TVA_2_VACAR | TVA | VACAR | Internal | Shoulder | B14 | 900 | 150 | 0 | 39.49 | 45.66 | 9 | 0
2015 | TVA_2_VACAR | TVA | VACAR | Internal | Shoulder | B15 | 1203 | 150 | 0 | 39.49 | 42.66 | 9 | 0
2015 | TVA_2_VACAR | TVA | VACAR | Internal | Summer | B1 | 10 | 150 | 0 | 68.8 | 69.73 | 9 | 0
2015 | TVA_2_VACAR | TVA | VACAR | Internal | Summer | B2 | 25 | 150 | 0 | 67.05 | 69.73 | 9 | 0
2015 | TVA_2_VACAR | TVA | VACAR | Internal | Summer | B3 | 75 | 150 | 0 | 64.3 | 69.73 | 9 | 0
2015 | TVA_2_VACAR | TVA | VACAR | Internal | Summer | B4 | 100 | 150 | 0 | 63.56 | 68.59 | 9 | 0
2015 | TVA_2_VACAR | TVA | VACAR | Internal | Summer | B5 | 200 | 150 | 0 | 51.12 | 57.65 | 9 | 0
2015 | TVA_2_VACAR | TVA | VACAR | Internal | Summer | B6 | 300 | 150 | 150 | 39.84 | 50.99 | 9 | 2.15
2015 | TVA_2_VACAR | TVA | VACAR | Internal | Summer | B7 | 400 | 150 | 0 | 39.28 | 46.41 | 9 | 0
2015 | TVA_2_VACAR | TVA | VACAR | Internal | Summer | B8 | 500 | 150 | 0 | 38.22 | 43.81 | 9 | 0
2015 | TVA_2_VACAR | TVA | VACAR | Internal | Summer | B9 | 800 | 150 | 0 | 38.22 | 42.27 | 9 | 0
2015 | TVA_2_VACAR | TVA | VACAR | Internal | Summer | B10 | 1262 | 150 | 0 | 35.46 | 41.46 | 9 | 0
2015 | TVA_2_VACAR | TVA | VACAR | Internal | Winter | B16 | 25 | 150 | 150 | 55.49 | 65.72 | 9 | 1.22
2015 | TVA_2_VACAR | TVA | VACAR | Internal | Winter | B17 | 100 | 150 | 0 | 43.7 | 51.67 | 9 | 0
2015 | TVA_2_VACAR | TVA | VACAR | Internal | Winter | B18 | 400 | 150 | 0 | 39.34 | 47.15 | 9 | 0
2015 | TVA_2_VACAR | TVA | VACAR | Internal | Winter | B19 | 700 | 150 | 0 | 39.34 | 44.76 | 9 | 0
2015 | TVA_2_VACAR | TVA | VACAR | Internal | Winter | B20 | 935 | 150 | 0 | 39.34 | 42.65 | 9 | 0
2015 | TVA_Transmission_2_ENT | TVA_Transmission | ENT | Internal | Shoulder | B11 | 25 | 3000 | 0 | 54.16 | 55.32 | 9 | 0
2015 | TVA_Transmission_2_ENT | TVA_Transmission | ENT | Internal | Shoulder | B12 | 200 | 3000 | 0 | 44.38 | 39.32 | 9 | 0
2015 | TVA_Transmission_2_ENT | TVA_Transmission | ENT | Internal | Shoulder | B13 | 600 | 3000 | 0 | 42.39 | 39.32 | 9 | 0
2015 | TVA_Transmission_2_ENT | TVA_Transmission | ENT | Internal | Shoulder | B14 | 900 | 3000 | 0 | 40.92 | 39.04 | 9 | 0
2015 | TVA_Transmission_2_ENT | TVA_Transmission | ENT | Internal | Shoulder | B15 | 1203 | 3000 | 0 | 39.9 | 37.77 | 9 | 0
2015 | TVA_Transmission_2_ENT | TVA_Transmission | ENT | Internal | Summer | B1 | 10 | 3000 | 0 | 68.79 | 60.79 | 9 | 0
2015 | TVA_Transmission_2_ENT | TVA_Transmission | ENT | Internal | Summer | B2 | 25 | 3000 | 0 | 67.03 | 59.03 | 9 | 0
2015 | TVA_Transmission_2_ENT | TVA_Transmission | ENT | Internal | Summer | B3 | 75 | 3000 | 0 | 64.29 | 57.64 | 9 | 0
2015 | TVA_Transmission_2_ENT | TVA_Transmission | ENT | Internal | Summer | B4 | 100 | 3000 | 0 | 63.55 | 57.64 | 9 | 0
2015 | TVA_Transmission_2_ENT | TVA_Transmission | ENT | Internal | Summer | B5 | 200 | 3000 | 0 | 54.85 | 53.58 | 9 | 0
2015 | TVA_Transmission_2_ENT | TVA_Transmission | ENT | Internal | Summer | B6 | 300 | 3000 | 0 | 47.86 | 46.15 | 9 | 0
2015 | TVA_Transmission_2_ENT | TVA_Transmission | ENT | Internal | Summer | B7 | 400 | 3000 | 0 | 43.27 | 43.72 | 9 | 0
2015 | TVA_Transmission_2_ENT | TVA_Transmission | ENT | Internal | Summer | B8 | 500 | 3000 | 0 | 39.7 | 38.1 | 9 | 0
2015 | TVA_Transmission_2_ENT | TVA_Transmission | ENT | Internal | Summer | B9 | 800 | 3000 | 0 | 39.05 | 37.83 | 9 | 0
2015 | TVA_Transmission_2_ENT | TVA_Transmission | ENT | Internal | Summer | B10 | 1262 | 3000 | 0 | 36.43 | 36.6 | 9 | 0
2015 | TVA_Transmission_2_ENT | TVA_Transmission | ENT | Internal | Winter | B16 | 25 | 3000 | 0 | 56.72 | 53.96 | 9 | 0
2015 | TVA_Transmission_2_ENT | TVA_Transmission | ENT | Internal | Winter | B17 | 100 | 3000 | 0 | 47.06 | 41.76 | 9 | 0
2015 | TVA_Transmission_2_ENT | TVA_Transmission | ENT | Internal | Winter | B18 | 400 | 3000 | 0 | 43.37 | 41.46 | 9 | 0
2015 | TVA_Transmission_2_ENT | TVA_Transmission | ENT | Internal | Winter | B19 | 700 | 3000 | 0 | 41.19 | 41.46 | 9 | 0
2015 | TVA_Transmission_2_ENT | TVA_Transmission | ENT | Internal | Winter | B20 | 935 | 3000 | 0 | 39.56 | 40.11 | 9 | 0
2015 | TVA_Transmission_2_NonRTO_Midwest | TVA_Transmission | NonRTO_Midwest | Internal | Shoulder | B11 | 25 | 700 | 0 | 54.16 | 55.92 | 9 | 0
2015 | TVA_Transmission_2_NonRTO_Midwest | TVA_Transmission | NonRTO_Midwest | Internal | Shoulder | B12 | 200 | 700 | 0 | 44.38 | 48.6 | 9 | 0
2015 | TVA_Transmission_2_NonRTO_Midwest | TVA_Transmission | NonRTO_Midwest | Internal | Shoulder | B13 | 600 | 700 | 0 | 42.39 | 45.76 | 9 | 0
2015 | TVA_Transmission_2_NonRTO_Midwest | TVA_Transmission | NonRTO_Midwest | Internal | Shoulder | B14 | 900 | 700 | 0 | 40.92 | 35.84 | 9 | 0
2015 | TVA_Transmission_2_NonRTO_Midwest | TVA_Transmission | NonRTO_Midwest | Internal | Shoulder | B15 | 1203 | 700 | 0 | 39.9 | 32.85 | 9 | 0
2015 | TVA_Transmission_2_NonRTO_Midwest | TVA_Transmission | NonRTO_Midwest | Internal | Summer | B1 | 10 | 700 | 0 | 68.79 | 65.02 | 9 | 0
2015 | TVA_Transmission_2_NonRTO_Midwest | TVA_Transmission | NonRTO_Midwest | Internal | Summer | B2 | 25 | 700 | 0 | 67.03 | 65.02 | 9 | 0
2015 | TVA_Transmission_2_NonRTO_Midwest | TVA_Transmission | NonRTO_Midwest | Internal | Summer | B3 | 75 | 700 | 0 | 64.29 | 65.02 | 9 | 0
2015 | TVA_Transmission_2_NonRTO_Midwest | TVA_Transmission | NonRTO_Midwest | Internal | Summer | B4 | 100 | 700 | 0 | 63.55 | 63.56 | 9 | 0
2015 | TVA_Transmission_2_NonRTO_Midwest | TVA_Transmission | NonRTO_Midwest | Internal | Summer | B5 | 200 | 700 | 0 | 54.85 | 56.52 | 9 | 0
2015 | TVA_Transmission_2_NonRTO_Midwest | TVA_Transmission | NonRTO_Midwest | Internal | Summer | B6 | 300 | 700 | 0 | 47.86 | 50.99 | 9 | 0
2015 | TVA_Transmission_2_NonRTO_Midwest | TVA_Transmission | NonRTO_Midwest | Internal | Summer | B7 | 400 | 700 | 0 | 43.27 | 36.02 | 9 | 0
2015 | TVA_Transmission_2_NonRTO_Midwest | TVA_Transmission | NonRTO_Midwest | Internal | Summer | B8 | 500 | 700 | 0 | 39.7 | 34.42 | 9 | 0
2015 | TVA_Transmission_2_NonRTO_Midwest | TVA_Transmission | NonRTO_Midwest | Internal | Summer | B9 | 800 | 700 | 0 | 39.05 | 32.85 | 9 | 0
2015 | TVA_Transmission_2_NonRTO_Midwest | TVA_Transmission | NonRTO_Midwest | Internal | Summer | B10 | 1262 | 700 | 0 | 36.43 | 32 | 9 | 0
2015 | TVA_Transmission_2_NonRTO_Midwest | TVA_Transmission | NonRTO_Midwest | Internal | Winter | B16 | 25 | 700 | 0 | 56.72 | 56.73 | 9 | 0
2015 | TVA_Transmission_2_NonRTO_Midwest | TVA_Transmission | NonRTO_Midwest | Internal | Winter | B17 | 100 | 700 | 0 | 47.06 | 51.68 | 9 | 0
2015 | TVA_Transmission_2_NonRTO_Midwest | TVA_Transmission | NonRTO_Midwest | Internal | Winter | B18 | 400 | 700 | 0 | 43.37 | 47.15 | 9 | 0
2015 | TVA_Transmission_2_NonRTO_Midwest | TVA_Transmission | NonRTO_Midwest | Internal | Winter | B19 | 700 | 700 | 0 | 41.19 | 36.02 | 9 | 0
2015 | TVA_Transmission_2_NonRTO_Midwest | TVA_Transmission | NonRTO_Midwest | Internal | Winter | B20 | 935 | 700 | 0 | 39.56 | 32.88 | 9 | 0
2015 | TVA_Transmission_2_SOCO | TVA_Transmission | SOCO | Internal | Shoulder | B11 | 25 | 3200 | 564.77 | 54.16 | 63.16 | 9 | 0
2015 | TVA_Transmission_2_SOCO | TVA_Transmission | SOCO | Internal | Shoulder | B12 | 200 | 3200 | 0 | 44.38 | 42.99 | 9 | 0
2015 | TVA_Transmission_2_SOCO | TVA_Transmission | SOCO | Internal | Shoulder | B13 | 600 | 3200 | 0 | 42.39 | 40 | 9 | 0
2015 | TVA_Transmission_2_SOCO | TVA_Transmission | SOCO | Internal | Shoulder | B14 | 900 | 3200 | 0 | 40.92 | 40 | 9 | 0
2015 | TVA_Transmission_2_SOCO | TVA_Transmission | SOCO | Internal | Shoulder | B15 | 1203 | 3200 | 0 | 39.9 | 40 | 9 | 0
2015 | TVA_Transmission_2_SOCO | TVA_Transmission | SOCO | Internal | Summer | B1 | 10 | 3200 | 0 | 68.79 | 66.43 | 9 | 0
2015 | TVA_Transmission_2_SOCO | TVA_Transmission | SOCO | Internal | Summer | B2 | 25 | 3200 | 0 | 67.03 | 66.43 | 9 | 0
2015 | TVA_Transmission_2_SOCO | TVA_Transmission | SOCO | Internal | Summer | B3 | 75 | 3200 | 0 | 64.29 | 66.43 | 9 | 0
2015 | TVA_Transmission_2_SOCO | TVA_Transmission | SOCO | Internal | Summer | B4 | 100 | 3200 | 0 | 63.55 | 66.43 | 9 | 0
2015 | TVA_Transmission_2_SOCO | TVA_Transmission | SOCO | Internal | Summer | B5 | 200 | 3200 | 0 | 54.85 | 62.02 | 9 | 0
2015 | TVA_Transmission_2_SOCO | TVA_Transmission | SOCO | Internal | Summer | B6 | 300 | 3200 | 0 | 47.86 | 54.15 | 9 | 0
2015 | TVA_Transmission_2_SOCO | TVA_Transmission | SOCO | Internal | Summer | B7 | 400 | 3200 | 0 | 43.27 | 51.72 | 9 | 0
2015 | TVA_Transmission_2_SOCO | TVA_Transmission | SOCO | Internal | Summer | B8 | 500 | 3200 | 0 | 39.7 | 43.39 | 9 | 0
2015 | TVA_Transmission_2_SOCO | TVA_Transmission | SOCO | Internal | Summer | B9 | 800 | 3200 | 0 | 39.05 | 38.83 | 9 | 0
2015 | TVA_Transmission_2_SOCO | TVA_Transmission | SOCO | Internal | Summer | B10 | 1262 | 3200 | 0 | 36.43 | 38.83 | 9 | 0
2015 | TVA_Transmission_2_SOCO | TVA_Transmission | SOCO | Internal | Winter | B16 | 25 | 3200 | 0 | 56.72 | 61.96 | 9 | 0
2015 | TVA_Transmission_2_SOCO | TVA_Transmission | SOCO | Internal | Winter | B17 | 100 | 3200 | 0 | 47.06 | 43.89 | 9 | 0
2015 | TVA_Transmission_2_SOCO | TVA_Transmission | SOCO | Internal | Winter | B18 | 400 | 3200 | 0 | 43.37 | 42.39 | 9 | 0
2015 | TVA_Transmission_2_SOCO | TVA_Transmission | SOCO | Internal | Winter | B19 | 700 | 3200 | 0 | 41.19 | 42.39 | 9 | 0
2015 | TVA_Transmission_2_SOCO | TVA_Transmission | SOCO | Internal | Winter | B20 | 935 | 3200 | 0 | 39.56 | 42.39 | 9 | 0
2015 | TVA_Transmission_2_TVA | TVA_Transmission | TVA | Internal | Shoulder | B11 | 25 | 99999 | 484.1 | 54.16 | 54.17 | 0.01 | 0
2015 | TVA_Transmission_2_TVA | TVA_Transmission | TVA | Internal | Shoulder | B12 | 200 | 99999 | 0 | 44.38 | 41.16 | 0.01 | 0
2015 | TVA_Transmission_2_TVA | TVA_Transmission | TVA | Internal | Shoulder | B13 | 600 | 99999 | 0 | 42.39 | 39.49 | 0.01 | 0
2015 | TVA_Transmission_2_TVA | TVA_Transmission | TVA | Internal | Shoulder | B14 | 900 | 99999 | 0 | 40.92 | 39.49 | 0.01 | 0
2015 | TVA_Transmission_2_TVA | TVA_Transmission | TVA | Internal | Shoulder | B15 | 1203 | 99999 | 0 | 39.9 | 39.49 | 0.01 | 0
2015 | TVA_Transmission_2_TVA | TVA_Transmission | TVA | Internal | Summer | B1 | 10 | 99999 | 3531.29 | 68.79 | 68.8 | 0.01 | 0
2015 | TVA_Transmission_2_TVA | TVA_Transmission | TVA | Internal | Summer | B2 | 25 | 99999 | 2834.68 | 67.03 | 67.05 | 0.01 | 0
2015 | TVA_Transmission_2_TVA | TVA_Transmission | TVA | Internal | Summer | B3 | 75 | 99999 | 1506.02 | 64.29 | 64.3 | 0.01 | 0
2015 | TVA_Transmission_2_TVA | TVA_Transmission | TVA | Internal | Summer | B4 | 100 | 99999 | 903.91 | 63.55 | 63.56 | 0.01 | 0
2015 | TVA_Transmission_2_TVA | TVA_Transmission | TVA | Internal | Summer | B5 | 200 | 99999 | 0 | 54.85 | 51.12 | 0.01 | 0
2015 | TVA_Transmission_2_TVA | TVA_Transmission | TVA | Internal | Summer | B6 | 300 | 99999 | 0 | 47.86 | 39.84 | 0.01 | 0
2015 | TVA_Transmission_2_TVA | TVA_Transmission | TVA | Internal | Summer | B7 | 400 | 99999 | 0 | 43.27 | 39.28 | 0.01 | 0
2015 | TVA_Transmission_2_TVA | TVA_Transmission | TVA | Internal | Summer | B8 | 500 | 99999 | 0 | 39.7 | 38.22 | 0.01 | 0
2015 | TVA_Transmission_2_TVA | TVA_Transmission | TVA | Internal | Summer | B9 | 800 | 99999 | 0 | 39.05 | 38.22 | 0.01 | 0
2015 | TVA_Transmission_2_TVA | TVA_Transmission | TVA | Internal | Summer | B10 | 1262 | 99999 | 0 | 36.43 | 35.46 | 0.01 | 0
2015 | TVA_Transmission_2_TVA | TVA_Transmission | TVA | Internal | Winter | B16 | 25 | 99999 | 0 | 56.72 | 55.49 | 0.01 | 0
2015 | TVA_Transmission_2_TVA | TVA_Transmission | TVA | Internal | Winter | B17 | 100 | 99999 | 0 | 47.06 | 43.7 | 0.01 | 0
2015 | TVA_Transmission_2_TVA | TVA_Transmission | TVA | Internal | Winter | B18 | 400 | 99999 | 0 | 43.37 | 39.34 | 0.01 | 0
2015 | TVA_Transmission_2_TVA | TVA_Transmission | TVA | Internal | Winter | B19 | 700 | 99999 | 0 | 41.19 | 39.34 | 0.01 | 0
2015 | TVA_Transmission_2_TVA | TVA_Transmission | TVA | Internal | Winter | B20 | 935 | 99999 | 0 | 39.56 | 39.34 | 0.01 | 0
2015 | TVA_Transmission_2_VACAR | TVA_Transmission | VACAR | Internal | Shoulder | B11 | 25 | 900 | 0 | 54.16 | 59.25 | 9 | 0
2015 | TVA_Transmission_2_VACAR | TVA_Transmission | VACAR | Internal | Shoulder | B12 | 200 | 900 | 0 | 44.38 | 48.59 | 9 | 0
2015 | TVA_Transmission_2_VACAR | TVA_Transmission | VACAR | Internal | Shoulder | B13 | 600 | 900 | 0 | 42.39 | 45.96 | 9 | 0
2015 | TVA_Transmission_2_VACAR | TVA_Transmission | VACAR | Internal | Shoulder | B14 | 900 | 900 | 0 | 40.92 | 45.66 | 9 | 0
2015 | TVA_Transmission_2_VACAR | TVA_Transmission | VACAR | Internal | Shoulder | B15 | 1203 | 900 | 0 | 39.9 | 42.66 | 9 | 0
2015 | TVA_Transmission_2_VACAR | TVA_Transmission | VACAR | Internal | Summer | B1 | 10 | 900 | 0 | 68.79 | 69.73 | 9 | 0
2015 | TVA_Transmission_2_VACAR | TVA_Transmission | VACAR | Internal | Summer | B2 | 25 | 900 | 0 | 67.03 | 69.73 | 9 | 0
2015 | TVA_Transmission_2_VACAR | TVA_Transmission | VACAR | Internal | Summer | B3 | 75 | 900 | 0 | 64.29 | 69.73 | 9 | 0
2015 | TVA_Transmission_2_VACAR | TVA_Transmission | VACAR | Internal | Summer | B4 | 100 | 900 | 0 | 63.55 | 68.59 | 9 | 0
2015 | TVA_Transmission_2_VACAR | TVA_Transmission | VACAR | Internal | Summer | B5 | 200 | 900 | 0 | 54.85 | 57.65 | 9 | 0
2015 | TVA_Transmission_2_VACAR | TVA_Transmission | VACAR | Internal | Summer | B6 | 300 | 900 | 0 | 47.86 | 50.99 | 9 | 0
2015 | TVA_Transmission_2_VACAR | TVA_Transmission | VACAR | Internal | Summer | B7 | 400 | 900 | 0 | 43.27 | 46.41 | 9 | 0
2015 | TVA_Transmission_2_VACAR | TVA_Transmission | VACAR | Internal | Summer | B8 | 500 | 900 | 0 | 39.7 | 43.81 | 9 | 0
2015 | TVA_Transmission_2_VACAR | TVA_Transmission | VACAR | Internal | Summer | B9 | 800 | 900 | 0 | 39.05 | 42.27 | 9 | 0
2015 | TVA_Transmission_2_VACAR | TVA_Transmission | VACAR | Internal | Summer | B10 | 1262 | 900 | 0 | 36.43 | 41.46 | 9 | 0
2015 | TVA_Transmission_2_VACAR | TVA_Transmission | VACAR | Internal | Winter | B16 | 25 | 900 | 85.58 | 56.72 | 65.72 | 9 | 0
2015 | TVA_Transmission_2_VACAR | TVA_Transmission | VACAR | Internal | Winter | B17 | 100 | 900 | 0 | 47.06 | 51.67 | 9 | 0
2015 | TVA_Transmission_2_VACAR | TVA_Transmission | VACAR | Internal | Winter | B18 | 400 | 900 | 0 | 43.37 | 47.15 | 9 | 0
2015 | TVA_Transmission_2_VACAR | TVA_Transmission | VACAR | Internal | Winter | B19 | 700 | 900 | 0 | 41.19 | 44.76 | 9 | 0
2015 | TVA_Transmission_2_VACAR | TVA_Transmission | VACAR | Internal | Winter | B20 | 935 | 900 | 0 | 39.56 | 42.65 | 9 | 0
2015 | VACAR_2_PJM_ROR | VACAR | PJM_ROR | Internal | Shoulder | B11 | 25 | 2000 | 0 | 59.25 | 48.16 | 7 | 0
2015 | VACAR_2_PJM_ROR | VACAR | PJM_ROR | Internal | Shoulder | B12 | 200 | 2000 | 0 | 48.59 | 42.59 | 7 | 0
2015 | VACAR_2_PJM_ROR | VACAR | PJM_ROR | Internal | Shoulder | B13 | 600 | 2000 | 0 | 45.96 | 39.96 | 7 | 0
2015 | VACAR_2_PJM_ROR | VACAR | PJM_ROR | Internal | Shoulder | B14 | 900 | 2000 | 0 | 45.66 | 37.91 | 7 | 0
2015 | VACAR_2_PJM_ROR | VACAR | PJM_ROR | Internal | Shoulder | B15 | 1203 | 2000 | 0 | 42.66 | 35.25 | 7 | 0
2015 | VACAR_2_PJM_ROR | VACAR | PJM_ROR | Internal | Summer | B1 | 10 | 2000 | 0 | 69.73 | 62.79 | 7 | 0
2015 | VACAR_2_PJM_ROR | VACAR | PJM_ROR | Internal | Summer | B2 | 25 | 2000 | 0 | 69.73 | 61.03 | 7 | 0
2015 | VACAR_2_PJM_ROR | VACAR | PJM_ROR | Internal | Summer | B3 | 75 | 2000 | 0 | 69.73 | 58.29 | 7 | 0
2015 | VACAR_2_PJM_ROR | VACAR | PJM_ROR | Internal | Summer | B4 | 100 | 2000 | 0 | 68.59 | 57.55 | 7 | 0
2015 | VACAR_2_PJM_ROR | VACAR | PJM_ROR | Internal | Summer | B5 | 200 | 2000 | 0 | 57.65 | 50.52 | 7 | 0
2015 | VACAR_2_PJM_ROR | VACAR | PJM_ROR | Internal | Summer | B6 | 300 | 2000 | 0 | 50.99 | 44.99 | 7 | 0
2015 | VACAR_2_PJM_ROR | VACAR | PJM_ROR | Internal | Summer | B7 | 400 | 2000 | 0 | 46.41 | 38.69 | 7 | 0
2015 | VACAR_2_PJM_ROR | VACAR | PJM_ROR | Internal | Summer | B8 | 500 | 2000 | 0 | 43.81 | 36.57 | 7 | 0
2015 | VACAR_2_PJM_ROR | VACAR | PJM_ROR | Internal | Summer | B9 | 800 | 2000 | 0 | 42.27 | 35.32 | 7 | 0
2015 | VACAR_2_PJM_ROR | VACAR | PJM_ROR | Internal | Summer | B10 | 1262 | 2000 | 0 | 41.46 | 31.96 | 7 | 0
2015 | VACAR_2_PJM_ROR | VACAR | PJM_ROR | Internal | Winter | B16 | 25 | 2000 | 0 | 65.72 | 50.72 | 7 | 0
2015 | VACAR_2_PJM_ROR | VACAR | PJM_ROR | Internal | Winter | B17 | 100 | 2000 | 0 | 51.67 | 45.67 | 7 | 0
2015 | VACAR_2_PJM_ROR | VACAR | PJM_ROR | Internal | Winter | B18 | 400 | 2000 | 0 | 47.15 | 41.15 | 7 | 0
2015 | VACAR_2_PJM_ROR | VACAR | PJM_ROR | Internal | Winter | B19 | 700 | 2000 | 0 | 44.76 | 38.76 | 7 | 0
2015 | VACAR_2_PJM_ROR | VACAR | PJM_ROR | Internal | Winter | B20 | 935 | 2000 | 0 | 42.65 | 34.1 | 7 | 0
2015 | VACAR_2_SOCO | VACAR | SOCO | Internal | Shoulder | B11 | 25 | 3000 | 0 | 59.25 | 63.16 | 7 | 0
2015 | VACAR_2_SOCO | VACAR | SOCO | Internal | Shoulder | B12 | 200 | 3000 | 0 | 48.59 | 42.99 | 7 | 0
2015 | VACAR_2_SOCO | VACAR | SOCO | Internal | Shoulder | B13 | 600 | 3000 | 0 | 45.96 | 40 | 7 | 0
2015 | VACAR_2_SOCO | VACAR | SOCO | Internal | Shoulder | B14 | 900 | 3000 | 0 | 45.66 | 40 | 7 | 0
2015 | VACAR_2_SOCO | VACAR | SOCO | Internal | Shoulder | B15 | 1203 | 3000 | 0 | 42.66 | 40 | 7 | 0
2015 | VACAR_2_SOCO | VACAR | SOCO | Internal | Summer | B1 | 10 | 3000 | 0 | 69.73 | 66.43 | 7 | 0
2015 | VACAR_2_SOCO | VACAR | SOCO | Internal | Summer | B2 | 25 | 3000 | 0 | 69.73 | 66.43 | 7 | 0
2015 | VACAR_2_SOCO | VACAR | SOCO | Internal | Summer | B3 | 75 | 3000 | 0 | 69.73 | 66.43 | 7 | 0
2015 | VACAR_2_SOCO | VACAR | SOCO | Internal | Summer | B4 | 100 | 3000 | 0 | 68.59 | 66.43 | 7 | 0
2015 | VACAR_2_SOCO | VACAR | SOCO | Internal | Summer | B5 | 200 | 3000 | 0 | 57.65 | 62.02 | 7 | 0
2015 | VACAR_2_SOCO | VACAR | SOCO | Internal | Summer | B6 | 300 | 3000 | 0 | 50.99 | 54.15 | 7 | 0
2015 | VACAR_2_SOCO | VACAR | SOCO | Internal | Summer | B7 | 400 | 3000 | 0 | 46.41 | 51.72 | 7 | 0
2015 | VACAR_2_SOCO | VACAR | SOCO | Internal | Summer | B8 | 500 | 3000 | 0 | 43.81 | 43.39 | 7 | 0
2015 | VACAR_2_SOCO | VACAR | SOCO | Internal | Summer | B9 | 800 | 3000 | 0 | 42.27 | 38.83 | 7 | 0
2015 | VACAR_2_SOCO | VACAR | SOCO | Internal | Summer | B10 | 1262 | 3000 | 0 | 41.46 | 38.83 | 7 | 0
2015 | VACAR_2_SOCO | VACAR | SOCO | Internal | Winter | B16 | 25 | 3000 | 0 | 65.72 | 61.96 | 7 | 0
2015 | VACAR_2_SOCO | VACAR | SOCO | Internal | Winter | B17 | 100 | 3000 | 0 | 51.67 | 43.89 | 7 | 0
2015 | VACAR_2_SOCO | VACAR | SOCO | Internal | Winter | B18 | 400 | 3000 | 0 | 47.15 | 42.39 | 7 | 0
2015 | VACAR_2_SOCO | VACAR | SOCO | Internal | Winter | B19 | 700 | 3000 | 0 | 44.76 | 42.39 | 7 | 0
2015 | VACAR_2_SOCO | VACAR | SOCO | Internal | Winter | B20 | 935 | 3000 | 0 | 42.65 | 42.39 | 7 | 0
2015 | VACAR_2_TVA_Transmission | VACAR | TVA_Transmission | Internal | Shoulder | B11 | 25 | 900 | 0 | 59.25 | 54.16 | 7 | 0
2015 | VACAR_2_TVA_Transmission | VACAR | TVA_Transmission | Internal | Shoulder | B12 | 200 | 900 | 0 | 48.59 | 44.38 | 7 | 0
2015 | VACAR_2_TVA_Transmission | VACAR | TVA_Transmission | Internal | Shoulder | B13 | 600 | 900 | 0 | 45.96 | 42.39 | 7 | 0
2015 | VACAR_2_TVA_Transmission | VACAR | TVA_Transmission | Internal | Shoulder | B14 | 900 | 900 | 0 | 45.66 | 40.92 | 7 | 0
2015 | VACAR_2_TVA_Transmission | VACAR | TVA_Transmission | Internal | Shoulder | B15 | 1203 | 900 | 0 | 42.66 | 39.9 | 7 | 0
2015 | VACAR_2_TVA_Transmission | VACAR | TVA_Transmission | Internal | Summer | B1 | 10 | 900 | 0 | 69.73 | 68.79 | 7 | 0
2015 | VACAR_2_TVA_Transmission | VACAR | TVA_Transmission | Internal | Summer | B2 | 25 | 900 | 0 | 69.73 | 67.03 | 7 | 0
2015 | VACAR_2_TVA_Transmission | VACAR | TVA_Transmission | Internal | Summer | B3 | 75 | 900 | 0 | 69.73 | 64.29 | 7 | 0
2015 | VACAR_2_TVA_Transmission | VACAR | TVA_Transmission | Internal | Summer | B4 | 100 | 900 | 0 | 68.59 | 63.55 | 7 | 0
2015 | VACAR_2_TVA_Transmission | VACAR | TVA_Transmission | Internal | Summer | B5 | 200 | 900 | 0 | 57.65 | 54.85 | 7 | 0
2015 | VACAR_2_TVA_Transmission | VACAR | TVA_Transmission | Internal | Summer | B6 | 300 | 900 | 0 | 50.99 | 47.86 | 7 | 0
2015 | VACAR_2_TVA_Transmission | VACAR | TVA_Transmission | Internal | Summer | B7 | 400 | 900 | 0 | 46.41 | 43.27 | 7 | 0
2015 | VACAR_2_TVA_Transmission | VACAR | TVA_Transmission | Internal | Summer | B8 | 500 | 900 | 0 | 43.81 | 39.7 | 7 | 0
2015 | VACAR_2_TVA_Transmission | VACAR | TVA_Transmission | Internal | Summer | B9 | 800 | 900 | 0 | 42.27 | 39.05 | 7 | 0
2015 | VACAR_2_TVA_Transmission | VACAR | TVA_Transmission | Internal | Summer | B10 | 1262 | 900 | 0 | 41.46 | 36.43 | 7 | 0
2015 | VACAR_2_TVA_Transmission | VACAR | TVA_Transmission | Internal | Winter | B16 | 25 | 900 | 0 | 65.72 | 56.72 | 7 | 0
2015 | VACAR_2_TVA_Transmission | VACAR | TVA_Transmission | Internal | Winter | B17 | 100 | 900 | 0 | 51.67 | 47.06 | 7 | 0
2015 | VACAR_2_TVA_Transmission | VACAR | TVA_Transmission | Internal | Winter | B18 | 400 | 900 | 0 | 47.15 | 43.37 | 7 | 0
2015 | VACAR_2_TVA_Transmission | VACAR | TVA_Transmission | Internal | Winter | B19 | 700 | 900 | 0 | 44.76 | 41.19 | 7 | 0
2015 | VACAR_2_TVA_Transmission | VACAR | TVA_Transmission | Internal | Winter | B20 | 935 | 900 | 0 | 42.65 | 39.56 | 7 | 0
2020 | ENT_2_SOCO | ENT | SOCO | Internal | Shoulder | B11 | 25 | 2000 | 0 | 59.7 | 67.66 | 8 | 0
2020 | ENT_2_SOCO | ENT | SOCO | Internal | Shoulder | B12 | 200 | 2000 | 0 | 42.38 | 44.46 | 8 | 0
2020 | ENT_2_SOCO | ENT | SOCO | Internal | Shoulder | B13 | 600 | 2000 | 0 | 42.38 | 42.57 | 8 | 0
2020 | ENT_2_SOCO | ENT | SOCO | Internal | Shoulder | B14 | 900 | 2000 | 0 | 42.38 | 42.57 | 8 | 0
2020 | ENT_2_SOCO | ENT | SOCO | Internal | Shoulder | B15 | 1203 | 2000 | 0 | 42.07 | 42.57 | 8 | 0
2020 | ENT_2_SOCO | ENT | SOCO | Internal | Summer | B1 | 10 | 2000 | 0 | 64.54 | 71.71 | 8 | 0
2020 | ENT_2_SOCO | ENT | SOCO | Internal | Summer | B2 | 25 | 2000 | 0 | 63.37 | 70.36 | 8 | 0
2020 | ENT_2_SOCO | ENT | SOCO | Internal | Summer | B3 | 75 | 2000 | 1679.29 | 62.36 | 70.36 | 8 | 0
2020 | ENT_2_SOCO | ENT | SOCO | Internal | Summer | B4 | 100 | 2000 | 1717.08 | 62.36 | 70.36 | 8 | 0
2020 | ENT_2_SOCO | ENT | SOCO | Internal | Summer | B5 | 200 | 2000 | 2000 | 59.66 | 70.36 | 8 | 2.7
2020 | ENT_2_SOCO | ENT | SOCO | Internal | Summer | B6 | 300 | 2000 | 0 | 55.8 | 63.6 | 8 | 0
2020 | ENT_2_SOCO | ENT | SOCO | Internal | Summer | B7 | 400 | 2000 | 474 | 48.06 | 56.06 | 8 | 0
2020 | ENT_2_SOCO | ENT | SOCO | Internal | Summer | B8 | 500 | 2000 | 0 | 41 | 44.08 | 8 | 0
2020 | ENT_2_SOCO | ENT | SOCO | Internal | Summer | B9 | 800 | 2000 | 0 | 41 | 41.3 | 8 | 0
2020 | ENT_2_SOCO | ENT | SOCO | Internal | Summer | B10 | 1262 | 2000 | 0 | 40.71 | 41.3 | 8 | 0
2020 | ENT_2_SOCO | ENT | SOCO | Internal | Winter | B16 | 25 | 2000 | 1823.81 | 57.52 | 65.52 | 8 | 0
2020 | ENT_2_SOCO | ENT | SOCO | Internal | Winter | B17 | 100 | 2000 | 0 | 45.1 | 46.79 | 8 | 0
2020 | ENT_2_SOCO | ENT | SOCO | Internal | Winter | B18 | 400 | 2000 | 0 | 45.1 | 45.18 | 8 | 0
2020 | ENT_2_SOCO | ENT | SOCO | Internal | Winter | B19 | 700 | 2000 | 0 | 44.77 | 45.18 | 8 | 0
2020 | ENT_2_SOCO | ENT | SOCO | Internal | Winter | B20 | 935 | 2000 | 0 | 43.65 | 44.61 | 8 | 0
2020 | ENT_2_TVA_Transmission | ENT | TVA_Transmission | Internal | Shoulder | B11 | 25 | 2100 | 0 | 59.7 | 59.43 | 8 | 0
2020 | ENT_2_TVA_Transmission | ENT | TVA_Transmission | Internal | Shoulder | B12 | 200 | 2100 | 0 | 42.38 | 48.44 | 8 | 0
2020 | ENT_2_TVA_Transmission | ENT | TVA_Transmission | Internal | Shoulder | B13 | 600 | 2100 | 0 | 42.38 | 45.27 | 8 | 0
2020 | ENT_2_TVA_Transmission | ENT | TVA_Transmission | Internal | Shoulder | B14 | 900 | 2100 | 0 | 42.38 | 43.75 | 8 | 0
2020 | ENT_2_TVA_Transmission | ENT | TVA_Transmission | Internal | Shoulder | B15 | 1203 | 2100 | 0 | 42.07 | 40.83 | 8 | 0
2020 | ENT_2_TVA_Transmission | ENT | TVA_Transmission | Internal | Summer | B1 | 10 | 2100 | 504.89 | 64.54 | 72.54 | 8 | 0
2020 | ENT_2_TVA_Transmission | ENT | TVA_Transmission | Internal | Summer | B2 | 25 | 2100 | 941.04 | 63.37 | 71.37 | 8 | 0
2020 | ENT_2_TVA_Transmission | ENT | TVA_Transmission | Internal | Summer | B3 | 75 | 2100 | 0 | 62.36 | 67.86 | 8 | 0
2020 | ENT_2_TVA_Transmission | ENT | TVA_Transmission | Internal | Summer | B4 | 100 | 2100 | 0 | 62.36 | 67.86 | 8 | 0
2020 | ENT_2_TVA_Transmission | ENT | TVA_Transmission | Internal | Summer | B5 | 200 | 2100 | 0 | 59.66 | 62.42 | 8 | 0
2020 | ENT_2_TVA_Transmission | ENT | TVA_Transmission | Internal | Summer | B6 | 300 | 2100 | 0 | 55.8 | 54.91 | 8 | 0
2020 | ENT_2_TVA_Transmission | ENT | TVA_Transmission | Internal | Summer | B7 | 400 | 2100 | 0 | 48.06 | 47.62 | 8 | 0
2020 | ENT_2_TVA_Transmission | ENT | TVA_Transmission | Internal | Summer | B8 | 500 | 2100 | 0 | 41 | 42.3 | 8 | 0
2020 | ENT_2_TVA_Transmission | ENT | TVA_Transmission | Internal | Summer | B9 | 800 | 2100 | 0 | 41 | 40.11 | 8 | 0
2020 | ENT_2_TVA_Transmission | ENT | TVA_Transmission | Internal | Summer | B10 | 1262 | 2100 | 0 | 40.71 | 38.25 | 8 | 0
2020 | ENT_2_TVA_Transmission | ENT | TVA_Transmission | Internal | Winter | B16 | 25 | 2100 | 0 | 57.52 | 59.65 | 8 | 0
2020 | ENT_2_TVA_Transmission | ENT | TVA_Transmission | Internal | Winter | B17 | 100 | 2100 | 0 | 45.1 | 50.64 | 8 | 0
2020 | ENT_2_TVA_Transmission | ENT | TVA_Transmission | Internal | Winter | B18 | 400 | 2100 | 0 | 45.1 | 46.01 | 8 | 0
2020 | ENT_2_TVA_Transmission | ENT | TVA_Transmission | Internal | Winter | B19 | 700 | 2100 | 0 | 44.77 | 44.28 | 8 | 0
2020 | ENT_2_TVA_Transmission | ENT | TVA_Transmission | Internal | Winter | B20 | 935 | 2100 | 0 | 43.65 | 41.11 | 8 | 0
2020 | HQ_NEISO_2_NEISO | HQ_NEISO | NEISO | Internal | Shoulder | B11 | 25 | 99999 | 2920 | 37.48 | 37.5 | 0.01 | 0
2020 | HQ_NEISO_2_NEISO | HQ_NEISO | NEISO | Internal | Shoulder | B12 | 200 | 99999 | 2920 | 37.48 | 37.5 | 0.01 | 0
2020 | HQ_NEISO_2_NEISO | HQ_NEISO | NEISO | Internal | Shoulder | B13 | 600 | 99999 | 2920 | 37.48 | 37.5 | 0.01 | 0
2020 | HQ_NEISO_2_NEISO | HQ_NEISO | NEISO | Internal | Shoulder | B14 | 900 | 99999 | 2920 | 37.48 | 37.5 | 0.01 | 0
2020 | HQ_NEISO_2_NEISO | HQ_NEISO | NEISO | Internal | Shoulder | B15 | 1203 | 99999 | 1143.24 | 37.48 | 37.5 | 0.01 | 0
2020 | HQ_NEISO_2_NEISO | HQ_NEISO | NEISO | Internal | Summer | B1 | 10 | 99999 | 2920.1 | 265.01 | 265.02 | 0.01 | 0
2020 | HQ_NEISO_2_NEISO | HQ_NEISO | NEISO | Internal | Summer | B2 | 25 | 99999 | 2920 | 75.04 | 75.05 | 0.01 | 0
2020 | HQ_NEISO_2_NEISO | HQ_NEISO | NEISO | Internal | Summer | B3 | 75 | 99999 | 2920 | 48.51 | 48.53 | 0.01 | 0
2020 | HQ_NEISO_2_NEISO | HQ_NEISO | NEISO | Internal | Summer | B4 | 100 | 99999 | 2920 | 43.13 | 43.14 | 0.01 | 0
2020 | HQ_NEISO_2_NEISO | HQ_NEISO | NEISO | Internal | Summer | B5 | 200 | 99999 | 2920 | 34.6 | 34.61 | 0.01 | 0
2020 | HQ_NEISO_2_NEISO | HQ_NEISO | NEISO | Internal | Summer | B6 | 300 | 99999 | 2920 | 34.6 | 34.61 | 0.01 | 0
2020 | HQ_NEISO_2_NEISO | HQ_NEISO | NEISO | Internal | Summer | B7 | 400 | 99999 | 2920 | 34.6 | 34.61 | 0.01 | 0
2020 | HQ_NEISO_2_NEISO | HQ_NEISO | NEISO | Internal | Summer | B8 | 500 | 99999 | 2920 | 34.6 | 34.61 | 0.01 | 0
2020 | HQ_NEISO_2_NEISO | HQ_NEISO | NEISO | Internal | Summer | B9 | 800 | 99999 | 2920 | 34.6 | 34.61 | 0.01 | 0
2020 | HQ_NEISO_2_NEISO | HQ_NEISO | NEISO | Internal | Summer | B10 | 1262 | 99999 | 795.94 | 34.6 | 34.61 | 0.01 | 0
2020 | HQ_NEISO_2_NEISO | HQ_NEISO | NEISO | Internal | Winter | B16 | 25 | 99999 | 2920 | 46.41 | 46.42 | 0.01 | 0
2020 | HQ_NEISO_2_NEISO | HQ_NEISO | NEISO | Internal | Winter | B17 | 100 | 99999 | 2920 | 46.41 | 46.42 | 0.01 | 0
2020 | HQ_NEISO_2_NEISO | HQ_NEISO | NEISO | Internal | Winter | B18 | 400 | 99999 | 2920 | 46.41 | 46.42 | 0.01 | 0
2020 | HQ_NEISO_2_NEISO | HQ_NEISO | NEISO | Internal | Winter | B19 | 700 | 99999 | 2920 | 46.41 | 46.42 | 0.01 | 0
2020 | HQ_NEISO_2_NEISO | HQ_NEISO | NEISO | Internal | Winter | B20 | 935 | 99999 | 1233.58 | 46.41 | 46.42 | 0.01 | 0
2020 | HQ_NY_2_NYISO_A-F | HQ_NY | NYISO_A-F | Internal | Shoulder | B11 | 25 | 99999 | 1000 | 39.86 | 39.87 | 0.01 | 0
2020 | HQ_NY_2_NYISO_A-F | HQ_NY | NYISO_A-F | Internal | Shoulder | B12 | 200 | 99999 | 1000 | 40.43 | 40.44 | 0.01 | 0
2020 | HQ_NY_2_NYISO_A-F | HQ_NY | NYISO_A-F | Internal | Shoulder | B13 | 600 | 99999 | 1000 | 38.59 | 38.61 | 0.01 | 0
2020 | HQ_NY_2_NYISO_A-F | HQ_NY | NYISO_A-F | Internal | Shoulder | B14 | 900 | 99999 | 1000 | 38.59 | 38.61 | 0.01 | 0
2020 | HQ_NY_2_NYISO_A-F | HQ_NY | NYISO_A-F | Internal | Shoulder | B15 | 1203 | 99999 | 188.69 | 38.59 | 38.61 | 0.01 | 0
2020 | HQ_NY_2_NYISO_A-F | HQ_NY | NYISO_A-F | Internal | Summer | B1 | 10 | 99999 | 1000 | 51.54 | 51.56 | 0.01 | 0
2020 | HQ_NY_2_NYISO_A-F | HQ_NY | NYISO_A-F | Internal | Summer | B2 | 25 | 99999 | 1000 | 51.54 | 51.56 | 0.01 | 0
2020 | HQ_NY_2_NYISO_A-F | HQ_NY | NYISO_A-F | Internal | Summer | B3 | 75 | 99999 | 1000 | 49.02 | 49.03 | 0.01 | 0
2020 | HQ_NY_2_NYISO_A-F | HQ_NY | NYISO_A-F | Internal | Summer | B4 | 100 | 99999 | 1000 | 46.13 | 46.14 | 0.01 | 0
2020 | HQ_NY_2_NYISO_A-F | HQ_NY | NYISO_A-F | Internal | Summer | B5 | 200 | 99999 | 1000 | 45.81 | 45.82 | 0.01 | 0
2020 | HQ_NY_2_NYISO_A-F | HQ_NY | NYISO_A-F | Internal | Summer | B6 | 300 | 99999 | 1000 | 42.31 | 42.32 | 0.01 | 0
2020 | HQ_NY_2_NYISO_A-F | HQ_NY | NYISO_A-F | Internal | Summer | B7 | 400 | 99999 | 1000 | 38.6 | 38.61 | 0.01 | 0
2020 | HQ_NY_2_NYISO_A-F | HQ_NY | NYISO_A-F | Internal | Summer | B8 | 500 | 99999 | 1000 | 37.59 | 37.6 | 0.01 | 0
2020 | HQ_NY_2_NYISO_A-F | HQ_NY | NYISO_A-F | Internal | Summer | B9 | 800 | 99999 | 1000 | 36.87 | 36.89 | 0.01 | 0
2020 | HQ_NY_2_NYISO_A-F | HQ_NY | NYISO_A-F | Internal | Summer | B10 | 1262 | 99999 | 30.11 | 36.87 | 36.89 | 0.01 | 0
2020 | HQ_NY_2_NYISO_A-F | HQ_NY | NYISO_A-F | Internal | Winter | B16 | 25 | 99999 | 1000 | 45.65 | 45.66 | 0.01 | 0
2020 | HQ_NY_2_NYISO_A-F | HQ_NY | NYISO_A-F | Internal | Winter | B17 | 100 | 99999 | 1000 | 42.25 | 42.26 | 0.01 | 0
2020 | HQ_NY_2_NYISO_A-F | HQ_NY | NYISO_A-F | Internal | Winter | B18 | 400 | 99999 | 1000 | 42.25 | 42.26 | 0.01 | 0
2020 | HQ_NY_2_NYISO_A-F | HQ_NY | NYISO_A-F | Internal | Winter | B19 | 700 | 99999 | 1000 | 41.98 | 41.99 | 0.01 | 0
2020 | HQ_NY_2_NYISO_A-F | HQ_NY | NYISO_A-F | Internal | Winter | B20 | 935 | 99999 | 229.95 | 41.98 | 41.99 | 0.01 | 0
2020 | HQ_IESO_2_IESO | HQ_IESO | IESO | Internal | Shoulder | B11 | 25 | 99999 | 400 | 31.59 | 31.61 | 0.01 | 0
2020 | HQ_IESO_2_IESO | HQ_IESO | IESO | Internal | Shoulder | B12 | 200 | 99999 | 400 | 31.59 | 31.61 | 0.01 | 0
2020 | HQ_IESO_2_IESO | HQ_IESO | IESO | Internal | Shoulder | B13 | 600 | 99999 | 400 | 31.59 | 31.61 | 0.01 | 0
2020 | HQ_IESO_2_IESO | HQ_IESO | IESO | Internal | Shoulder | B14 | 900 | 99999 | 400 | 31.59 | 31.61 | 0.01 | 0
2020 | HQ_IESO_2_IESO | HQ_IESO | IESO | Internal | Shoulder | B15 | 1203 | 99999 | 75.48 | 31.59 | 31.61 | 0.01 | 0
2020 | HQ_IESO_2_IESO | HQ_IESO | IESO | Internal | Summer | B1 | 10 | 99999 | 400 | 44.54 | 44.56 | 0.01 | 0
2020 | HQ_IESO_2_IESO | HQ_IESO | IESO | Internal | Summer | B2 | 25 | 99999 | 400 | 44.54 | 44.56 | 0.01 | 0
2020 | HQ_IESO_2_IESO | HQ_IESO | IESO | Internal | Summer | B3 | 75 | 99999 | 400 | 39.13 | 39.14 | 0.01 | 0
2020 | HQ_IESO_2_IESO | HQ_IESO | IESO | Internal | Summer | B4 | 100 | 99999 | 400 | 39.13 | 39.14 | 0.01 | 0
2020 | HQ_IESO_2_IESO | HQ_IESO | IESO | Internal | Summer | B5 | 200 | 99999 | 400 | 38.81 | 38.82 | 0.01 | 0
2020 | HQ_IESO_2_IESO | HQ_IESO | IESO | Internal | Summer | B6 | 300 | 99999 | 400 | 35.31 | 35.32 | 0.01 | 0
2020 | HQ_IESO_2_IESO | HQ_IESO | IESO | Internal | Summer | B7 | 400 | 99999 | 400 | 31.6 | 31.61 | 0.01 | 0
2020 | HQ_IESO_2_IESO | HQ_IESO | IESO | Internal | Summer | B8 | 500 | 99999 | 400 | 30.02 | 30.04 | 0.01 | 0
2020 | HQ_IESO_2_IESO | HQ_IESO | IESO | Internal | Summer | B9 | 800 | 99999 | 400 | 29.87 | 29.89 | 0.01 | 0
2020 | HQ_IESO_2_IESO | HQ_IESO | IESO | Internal | Summer | B10 | 1262 | 99999 | 12.04 | 29.87 | 29.89 | 0.01 | 0
2020 | HQ_IESO_2_IESO | HQ_IESO | IESO | Internal | Winter | B16 | 25 | 99999 | 400 | 38.65 | 38.66 | 0.01 | 0
2020 | HQ_IESO_2_IESO | HQ_IESO | IESO | Internal | Winter | B17 | 100 | 99999 | 400 | 35.25 | 35.26 | 0.01 | 0
2020 | HQ_IESO_2_IESO | HQ_IESO | IESO | Internal | Winter | B18 | 400 | 99999 | 400 | 34.98 | 34.99 | 0.01 | 0
2020 | HQ_IESO_2_IESO | HQ_IESO | IESO | Internal | Winter | B19 | 700 | 99999 | 400 | 34.98 | 34.99 | 0.01 | 0
2020 | HQ_IESO_2_IESO | HQ_IESO | IESO | Internal | Winter | B20 | 935 | 99999 | 91.98 | 34.98 | 34.99 | 0.01 | 0
2020 | IESO_2_MAPP_CA | IESO | MAPP_CA | Internal | Shoulder | B11 | 25 | 262 | 262 | 31.61 | 48.18 | 7 | 9.58
2020 | IESO_2_MAPP_CA | IESO | MAPP_CA | Internal | Shoulder | B12 | 200 | 262 | 262 | 31.61 | 46.44 | 7 | 7.84
2020 | IESO_2_MAPP_CA | IESO | MAPP_CA | Internal | Shoulder | B13 | 600 | 262 | 262 | 31.61 | 43.42 | 7 | 4.81
2020 | IESO_2_MAPP_CA | IESO | MAPP_CA | Internal | Shoulder | B14 | 900 | 262 | 262 | 31.61 | 43.42 | 7 | 4.81
2020 | IESO_2_MAPP_CA | IESO | MAPP_CA | Internal | Shoulder | B15 | 1203 | 262 | 262 | 31.61 | 43.42 | 7 | 4.81
2020 | IESO_2_MAPP_CA | IESO | MAPP_CA | Internal | Summer | B1 | 10 | 262 | 136.56 | 44.56 | 51.56 | 7 | 0
2020 | IESO_2_MAPP_CA | IESO | MAPP_CA | Internal | Summer | B2 | 25 | 262 | 241.35 | 44.56 | 51.56 | 7 | 0
2020 | IESO_2_MAPP_CA | IESO | MAPP_CA | Internal | Summer | B3 | 75 | 262 | 262 | 39.14 | 53.22 | 7 | 7.08
2020 | IESO_2_MAPP_CA | IESO | MAPP_CA | Internal | Summer | B4 | 100 | 262 | 262 | 39.14 | 51.33 | 7 | 5.19
2020 | IESO_2_MAPP_CA | IESO | MAPP_CA | Internal | Summer | B5 | 200 | 262 | 262 | 38.82 | 48.3 | 7 | 2.48
2020 | IESO_2_MAPP_CA | IESO | MAPP_CA | Internal | Summer | B6 | 300 | 262 | 262 | 35.32 | 48.18 | 7 | 5.87
2020 | IESO_2_MAPP_CA | IESO | MAPP_CA | Internal | Summer | B7 | 400 | 262 | 262 | 31.61 | 40.27 | 7 | 1.66
2020 | IESO_2_MAPP_CA | IESO | MAPP_CA | Internal | Summer | B8 | 500 | 262 | 262 | 30.04 | 40.27 | 7 | 3.23
2020 | IESO_2_MAPP_CA | IESO | MAPP_CA | Internal | Summer | B9 | 800 | 262 | 262 | 29.89 | 40.27 | 7 | 3.38
2020 | IESO_2_MAPP_CA | IESO | MAPP_CA | Internal | Summer | B10 | 1262 | 262 | 262 | 29.89 | 40.27 | 7 | 3.38
2020 | IESO_2_MAPP_CA | IESO | MAPP_CA | Internal | Winter | B16 | 25 | 262 | 262 | 38.66 | 52.49 | 7 | 6.84
2020 | IESO_2_MAPP_CA | IESO | MAPP_CA | Internal | Winter | B17 | 100 | 262 | 262 | 35.26 | 48.18 | 7 | 5.92
2020 | IESO_2_MAPP_CA | IESO | MAPP_CA | Internal | Winter | B18 | 400 | 262 | 262 | 34.99 | 48.18 | 7 | 6.19
2020 | IESO_2_MAPP_CA | IESO | MAPP_CA | Internal | Winter | B19 | 700 | 262 | 262 | 34.99 | 48.18 | 7 | 6.19
2020 | IESO_2_MAPP_CA | IESO | MAPP_CA | Internal | Winter | B20 | 935 | 262 | 262 | 34.99 | 48.18 | 7 | 6.19
2020 | IESO_2_MISO_MI | IESO | MISO_MI | Internal | Shoulder | B11 | 25 | 1840 | 1840 | 31.61 | 53.32 | 7 | 14.71
2020 | IESO_2_MISO_MI | IESO | MISO_MI | Internal | Shoulder | B12 | 200 | 1840 | 1840 | 31.61 | 46.46 | 7 | 7.85
2020 | IESO_2_MISO_MI | IESO | MISO_MI | Internal | Shoulder | B13 | 600 | 1840 | 1840 | 31.61 | 43.24 | 7 | 4.63
2020 | IESO_2_MISO_MI | IESO | MISO_MI | Internal | Shoulder | B14 | 900 | 1840 | 1840 | 31.61 | 40.28 | 7 | 1.68
2020 | IESO_2_MISO_MI | IESO | MISO_MI | Internal | Shoulder | B15 | 1203 | 1840 | 0 | 31.61 | 38.21 | 7 | 0
2020 | IESO_2_MISO_MI | IESO | MISO_MI | Internal | Summer | B1 | 10 | 1840 | 1840 | 44.56 | 64.54 | 7 | 12.98
2020 | IESO_2_MISO_MI | IESO | MISO_MI | Internal | Summer | B2 | 25 | 1840 | 1840 | 44.56 | 63.37 | 7 | 11.81
2020 | IESO_2_MISO_MI | IESO | MISO_MI | Internal | Summer | B3 | 75 | 1840 | 1840 | 39.14 | 59.86 | 7 | 13.72
2020 | IESO_2_MISO_MI | IESO | MISO_MI | Internal | Summer | B4 | 100 | 1840 | 1840 | 39.14 | 58.75 | 7 | 12.62
2020 | IESO_2_MISO_MI | IESO | MISO_MI | Internal | Summer | B5 | 200 | 1840 | 1840 | 38.82 | 58.75 | 7 | 12.93
2020 | IESO_2_MISO_MI | IESO | MISO_MI | Internal | Summer | B6 | 300 | 1840 | 1840 | 35.32 | 48.37 | 7 | 6.05
2020 | IESO_2_MISO_MI | IESO | MISO_MI | Internal | Summer | B7 | 400 | 1840 | 1840 | 31.61 | 40.28 | 7 | 1.67
2020 | IESO_2_MISO_MI | IESO | MISO_MI | Internal | Summer | B8 | 500 | 1840 | 1840 | 30.04 | 38.04 | 7 | 1.01
2020 | IESO_2_MISO_MI | IESO | MISO_MI | Internal | Summer | B9 | 800 | 1840 | 908.05 | 29.89 | 36.89 | 7 | 0
2020 | IESO_2_MISO_MI | IESO | MISO_MI | Internal | Summer | B10 | 1262 | 1840 | 0 | 29.89 | 36.03 | 7 | 0
2020 | IESO_2_MISO_MI | IESO | MISO_MI | Internal | Winter | B16 | 25 | 1840 | 1840 | 38.66 | 52.64 | 7 | 6.98
2020 | IESO_2_MISO_MI | IESO | MISO_MI | Internal | Winter | B17 | 100 | 1840 | 1840 | 35.26 | 48.21 | 7 | 5.95
2020 | IESO_2_MISO_MI | IESO | MISO_MI | Internal | Winter | B18 | 400 | 1840 | 1840 | 34.99 | 42.33 | 7 | 0.34
2020 | IESO_2_MISO_MI | IESO | MISO_MI | Internal | Winter | B19 | 700 | 1840 | 0 | 34.99 | 41.93 | 7 | 0
2020 | IESO_2_MISO_MI | IESO | MISO_MI | Internal | Winter | B20 | 935 | 1840 | 0 | 34.99 | 37.7 | 7 | 0
2020 | IESO_2_MISO_W | IESO | MISO_W | Internal | Shoulder | B11 | 25 | 140 | 140 | 31.61 | 56.09 | 7 | 17.48
2020 | IESO_2_MISO_W | IESO | MISO_W | Internal | Shoulder | B12 | 200 | 140 | 140 | 31.61 | 46.46 | 7 | 7.85
2020 | IESO_2_MISO_W | IESO | MISO_W | Internal | Shoulder | B13 | 600 | 140 | 140 | 31.61 | 43.22 | 7 | 4.62
2020 | IESO_2_MISO_W | IESO | MISO_W | Internal | Shoulder | B14 | 900 | 140 | 140 | 31.61 | 40.67 | 7 | 2.07
2020 | IESO_2_MISO_W | IESO | MISO_W | Internal | Shoulder | B15 | 1203 | 140 | 0 | 31.61 | 38.2 | 7 | 0
2020 | IESO_2_MISO_W | IESO | MISO_W | Internal | Summer | B1 | 10 | 140 | 140 | 44.56 | 64.53 | 7 | 12.97
2020 | IESO_2_MISO_W | IESO | MISO_W | Internal | Summer | B2 | 25 | 140 | 140 | 44.56 | 63.38 | 7 | 11.82
2020 | IESO_2_MISO_W | IESO | MISO_W | Internal | Summer | B3 | 75 | 140 | 140 | 39.14 | 63.38 | 7 | 17.24
2020 | IESO_2_MISO_W | IESO | MISO_W | Internal | Summer | B4 | 100 | 140 | 140 | 39.14 | 61.18 | 7 | 15.04
2020 | IESO_2_MISO_W | IESO | MISO_W | Internal | Summer | B5 | 200 | 140 | 140 | 38.82 | 58.97 | 7 | 13.15
2020 | IESO_2_MISO_W | IESO | MISO_W | Internal | Summer | B6 | 300 | 140 | 140 | 35.32 | 49.4 | 7 | 7.08
2020 | IESO_2_MISO_W | IESO | MISO_W | Internal | Summer | B7 | 400 | 140 | 140 | 31.61 | 40.28 | 7 | 1.67
2020 | IESO_2_MISO_W | IESO | MISO_W | Internal | Summer | B8 | 500 | 140 | 140 | 30.04 | 38.03 | 7 | 1
2020 | IESO_2_MISO_W | IESO | MISO_W | Internal | Summer | B9 | 800 | 140 | 140 | 29.89 | 37.05 | 7 | 0.16
2020 | IESO_2_MISO_W | IESO | MISO_W | Internal | Summer | B10 | 1262 | 140 | 0 | 29.89 | 35.99 | 7 | 0
2020 | IESO_2_MISO_W | IESO | MISO_W | Internal | Winter | B16 | 25 | 140 | 140 | 38.66 | 52.5 | 7 | 6.85
2020 | IESO_2_MISO_W | IESO | MISO_W | Internal | Winter | B17 | 100 | 140 | 140 | 35.26 | 48.17 | 7 | 5.91
2020 | IESO_2_MISO_W | IESO | MISO_W | Internal | Winter | B18 | 400 | 140 | 140 | 34.99 | 42.34 | 7 | 0.35
2020 | IESO_2_MISO_W | IESO | MISO_W | Internal | Winter | B19 | 700 | 140 | 140 | 34.99 | 42.34 | 7 | 0.34
2020 | IESO_2_MISO_W | IESO | MISO_W | Internal | Winter | B20 | 935 | 140 | 0 | 34.99 | 37.67 | 7 | 0
2020 | IESO_2_NYISO_A-F | IESO | NYISO_A-F | Internal | Shoulder | B11 | 25 | 1725 | 1725 | 31.61 | 39.87 | 7 | 1.26
2020 | IESO_2_NYISO_A-F | IESO | NYISO_A-F | Internal | Shoulder | B12 | 200 | 1725 | 1725 | 31.61 | 40.44 | 7 | 1.84
2020 | IESO_2_NYISO_A-F | IESO | NYISO_A-F | Internal | Shoulder | B13 | 600 | 1725 | 1718.28 | 31.61 | 38.61 | 7 | 0
2020 | IESO_2_NYISO_A-F | IESO | NYISO_A-F | Internal | Shoulder | B14 | 900 | 1725 | 1660.09 | 31.61 | 38.61 | 7 | 0
2020 | IESO_2_NYISO_A-F | IESO | NYISO_A-F | Internal | Shoulder | B15 | 1203 | 1725 | 1671.29 | 31.61 | 38.61 | 7 | 0
2020 | IESO_2_NYISO_A-F | IESO | NYISO_A-F | Internal | Summer | B1 | 10 | 1725 | 852.16 | 44.56 | 51.56 | 7 | 0
2020 | IESO_2_NYISO_A-F | IESO | NYISO_A-F | Internal | Summer | B2 | 25 | 1725 | 1260.87 | 44.56 | 51.56 | 7 | 0
2020 | IESO_2_NYISO_A-F | IESO | NYISO_A-F | Internal | Summer | B3 | 75 | 1725 | 1725 | 39.14 | 49.03 | 7 | 2.89
2020 | IESO_2_NYISO_A-F | IESO | NYISO_A-F | Internal | Summer | B4 | 100 | 1725 | 811.64 | 39.14 | 46.14 | 7 | 0
2020 | IESO_2_NYISO_A-F | IESO | NYISO_A-F | Internal | Summer | B5 | 200 | 1725 | 948.92 | 38.82 | 45.82 | 7 | 0
2020 | IESO_2_NYISO_A-F | IESO | NYISO_A-F | Internal | Summer | B6 | 300 | 1725 | 267.56 | 35.32 | 42.32 | 7 | 0
2020 | IESO_2_NYISO_A-F | IESO | NYISO_A-F | Internal | Summer | B7 | 400 | 1725 | 980.62 | 31.61 | 38.61 | 7 | 0
2020 | IESO_2_NYISO_A-F | IESO | NYISO_A-F | Internal | Summer | B8 | 500 | 1725 | 1725 | 30.04 | 37.6 | 7 | 0.57
2020 | IESO_2_NYISO_A-F | IESO | NYISO_A-F | Internal | Summer | B9 | 800 | 1725 | 1418.54 | 29.89 | 36.89 | 7 | 0
2020 | IESO_2_NYISO_A-F | IESO | NYISO_A-F | Internal | Summer | B10 | 1262 | 1725 | 1307.52 | 29.89 | 36.89 | 7 | 0
2020 | IESO_2_NYISO_A-F | IESO | NYISO_A-F | Internal | Winter | B16 | 25 | 1725 | 689.16 | 38.66 | 45.66 | 7 | 0
2020 | IESO_2_NYISO_A-F | IESO | NYISO_A-F | Internal | Winter | B17 | 100 | 1725 | 1155.96 | 35.26 | 42.26 | 7 | 0
2020 | IESO_2_NYISO_A-F | IESO | NYISO_A-F | Internal | Winter | B18 | 400 | 1725 | 1725 | 34.99 | 42.26 | 7 | 0.27
2020 | IESO_2_NYISO_A-F | IESO | NYISO_A-F | Internal | Winter | B19 | 700 | 1725 | 1617.39 | 34.99 | 41.99 | 7 | 0
2020 | IESO_2_NYISO_A-F | IESO | NYISO_A-F | Internal | Winter | B20 | 935 | 1725 | 1483.02 | 34.99 | 41.99 | 7 | 0
2020 | MAPP_CA_2_IESO | MAPP_CA | IESO | Internal | Shoulder | B11 | 25 | 330 | 0 | 48.18 | 31.61 | 8 | 0
2020 | MAPP_CA_2_IESO | MAPP_CA | IESO | Internal | Shoulder | B12 | 200 | 330 | 0 | 46.44 | 31.61 | 8 | 0
2020 | MAPP_CA_2_IESO | MAPP_CA | IESO | Internal | Shoulder | B13 | 600 | 330 | 0 | 43.42 | 31.61 | 8 | 0
2020 | MAPP_CA_2_IESO | MAPP_CA | IESO | Internal | Shoulder | B14 | 900 | 330 | 0 | 43.42 | 31.61 | 8 | 0
2020 | MAPP_CA_2_IESO | MAPP_CA | IESO | Internal | Shoulder | B15 | 1203 | 330 | 0 | 43.42 | 31.61 | 8 | 0
2020 | MAPP_CA_2_IESO | MAPP_CA | IESO | Internal | Summer | B1 | 10 | 330 | 0 | 51.56 | 44.56 | 8 | 0
2020 | MAPP_CA_2_IESO | MAPP_CA | IESO | Internal | Summer | B2 | 25 | 330 | 0 | 51.56 | 44.56 | 8 | 0
2020 | MAPP_CA_2_IESO | MAPP_CA | IESO | Internal | Summer | B3 | 75 | 330 | 0 | 53.22 | 39.14 | 8 | 0
2020 | MAPP_CA_2_IESO | MAPP_CA | IESO | Internal | Summer | B4 | 100 | 330 | 0 | 51.33 | 39.14 | 8 | 0
2020 | MAPP_CA_2_IESO | MAPP_CA | IESO | Internal | Summer | B5 | 200 | 330 | 0 | 48.3 | 38.82 | 8 | 0
2020 | MAPP_CA_2_IESO | MAPP_CA | IESO | Internal | Summer | B6 | 300 | 330 | 0 | 48.18 | 35.32 | 8 | 0
2020 | MAPP_CA_2_IESO | MAPP_CA | IESO | Internal | Summer | B7 | 400 | 330 | 0 | 40.27 | 31.61 | 8 | 0
2020 | MAPP_CA_2_IESO | MAPP_CA | IESO | Internal | Summer | B8 | 500 | 330 | 0 | 40.27 | 30.04 | 8 | 0
2020 | MAPP_CA_2_IESO | MAPP_CA | IESO | Internal | Summer | B9 | 800 | 330 | 0 | 40.27 | 29.89 | 8 | 0
2020 | MAPP_CA_2_IESO | MAPP_CA | IESO | Internal | Summer | B10 | 1262 | 330 | 0 | 40.27 | 29.89 | 8 | 0
2020 | MAPP_CA_2_IESO | MAPP_CA | IESO | Internal | Winter | B16 | 25 | 330 | 0 | 52.49 | 38.66 | 8 | 0
2020 | MAPP_CA_2_IESO | MAPP_CA | IESO | Internal | Winter | B17 | 100 | 330 | 0 | 48.18 | 35.26 | 8 | 0
2020 | MAPP_CA_2_IESO | MAPP_CA | IESO | Internal | Winter | B18 | 400 | 330 | 0 | 48.18 | 34.99 | 8 | 0
2020 | MAPP_CA_2_IESO | MAPP_CA | IESO | Internal | Winter | B19 | 700 | 330 | 0 | 48.18 | 34.99 | 8 | 0
2020 | MAPP_CA_2_IESO | MAPP_CA | IESO | Internal | Winter | B20 | 935 | 330 | 0 | 48.18 | 34.99 | 8 | 0
2020 | MAPP_CA_2_MAPP_US | MAPP_CA | MAPP_US | Internal | Shoulder | B11 | 25 | 372 | 41.49 | 48.18 | 55.18 | 7 | 0
2020 | MAPP_CA_2_MAPP_US | MAPP_CA | MAPP_US | Internal | Shoulder | B12 | 200 | 372 | 0 | 46.44 | 39.46 | 7 | 0
2020 | MAPP_CA_2_MAPP_US | MAPP_CA | MAPP_US | Internal | Shoulder | B13 | 600 | 372 | 0 | 43.42 | 36.22 | 7 | 0
2020 | MAPP_CA_2_MAPP_US | MAPP_CA | MAPP_US | Internal | Shoulder | B14 | 900 | 372 | 0 | 43.42 | 33.67 | 7 | 0
2020 | MAPP_CA_2_MAPP_US | MAPP_CA | MAPP_US | Internal | Shoulder | B15 | 1203 | 372 | 0 | 43.42 | 33.51 | 7 | 0
2020 | MAPP_CA_2_MAPP_US | MAPP_CA | MAPP_US | Internal | Summer | B1 | 10 | 372 | 0 | 51.56 | 58.33 | 7 | 0
2020 | MAPP_CA_2_MAPP_US | MAPP_CA | MAPP_US | Internal | Summer | B2 | 25 | 372 | 0 | 51.56 | 58.33 | 7 | 0
2020 | MAPP_CA_2_MAPP_US | MAPP_CA | MAPP_US | Internal | Summer | B3 | 75 | 372 | 0 | 53.22 | 58.33 | 7 | 0
2020 | MAPP_CA_2_MAPP_US | MAPP_CA | MAPP_US | Internal | Summer | B4 | 100 | 372 | 30.33 | 51.33 | 58.33 | 7 | 0
2020 | MAPP_CA_2_MAPP_US | MAPP_CA | MAPP_US | Internal | Summer | B5 | 200 | 372 | 89.56 | 48.3 | 55.3 | 7 | 0
2020 | MAPP_CA_2_MAPP_US | MAPP_CA | MAPP_US | Internal | Summer | B6 | 300 | 372 | 0 | 48.18 | 49.38 | 7 | 0
2020 | MAPP_CA_2_MAPP_US | MAPP_CA | MAPP_US | Internal | Summer | B7 | 400 | 372 | 0 | 40.27 | 34.46 | 7 | 0
2020 | MAPP_CA_2_MAPP_US | MAPP_CA | MAPP_US | Internal | Summer | B8 | 500 | 372 | 0 | 40.27 | 31.03 | 7 | 0
2020 | MAPP_CA_2_MAPP_US | MAPP_CA | MAPP_US | Internal | Summer | B9 | 800 | 372 | 0 | 40.27 | 31.03 | 7 | 0
2020 | MAPP_CA_2_MAPP_US | MAPP_CA | MAPP_US | Internal | Summer | B10 | 1262 | 372 | 0 | 40.27 | 28.99 | 7 | 0
2020 | MAPP_CA_2_MAPP_US | MAPP_CA | MAPP_US | Internal | Winter | B16 | 25 | 372 | 0 | 52.49 | 45.5 | 7 | 0
2020 | MAPP_CA_2_MAPP_US | MAPP_CA | MAPP_US | Internal | Winter | B17 | 100 | 372 | 0 | 48.18 | 41.17 | 7 | 0
2020 | MAPP_CA_2_MAPP_US | MAPP_CA | MAPP_US | Internal | Winter | B18 | 400 | 372 | 0 | 48.18 | 36.32 | 7 | 0
2020 | MAPP_CA_2_MAPP_US | MAPP_CA | MAPP_US | Internal | Winter | B19 | 700 | 372 | 0 | 48.18 | 36.32 | 7 | 0
2020 | MAPP_CA_2_MAPP_US | MAPP_CA | MAPP_US | Internal | Winter | B20 | 935 | 372 | 0 | 48.18 | 31.84 | 7 | 0
2020 | MAPP_CA_2_MISO_W | MAPP_CA | MISO_W | Internal | Shoulder | B11 | 25 | 1970 | 1970 | 48.18 | 56.09 | 0.01 | 7.9
2020 | MAPP_CA_2_MISO_W | MAPP_CA | MISO_W | Internal | Shoulder | B12 | 200 | 1970 | 593.24 | 46.44 | 46.46 | 0.01 | 0
2020 | MAPP_CA_2_MISO_W | MAPP_CA | MISO_W | Internal | Shoulder | B13 | 600 | 1970 | 0 | 43.42 | 43.22 | 0.01 | 0
2020 | MAPP_CA_2_MISO_W | MAPP_CA | MISO_W | Internal | Shoulder | B14 | 900 | 1970 | 0 | 43.42 | 40.67 | 0.01 | 0
2020 | MAPP_CA_2_MISO_W | MAPP_CA | MISO_W | Internal | Shoulder | B15 | 1203 | 1970 | 0 | 43.42 | 38.2 | 0.01 | 0
2020 | MAPP_CA_2_MISO_W | MAPP_CA | MISO_W | Internal | Summer | B1 | 10 | 1970 | 1970 | 51.56 | 64.53 | 0.01 | 12.96
2020 | MAPP_CA_2_MISO_W | MAPP_CA | MISO_W | Internal | Summer | B2 | 25 | 1970 | 1970 | 51.56 | 63.38 | 0.01 | 11.81
2020 | MAPP_CA_2_MISO_W | MAPP_CA | MISO_W | Internal | Summer | B3 | 75 | 1970 | 1970 | 53.22 | 63.38 | 0.01 | 10.15
2020 | MAPP_CA_2_MISO_W | MAPP_CA | MISO_W | Internal | Summer | B4 | 100 | 1970 | 1970 | 51.33 | 61.18 | 0.01 | 9.84
2020 | MAPP_CA_2_MISO_W | MAPP_CA | MISO_W | Internal | Summer | B5 | 200 | 1970 | 1970 | 48.3 | 58.97 | 0.01 | 10.65
2020 | MAPP_CA_2_MISO_W | MAPP_CA | MISO_W | Internal | Summer | B6 | 300 | 1970 | 1970 | 48.18 | 49.4 | 0.01 | 1.2
2020 | MAPP_CA_2_MISO_W | MAPP_CA | MISO_W | Internal | Summer | B7 | 400 | 1970 | 323.55 | 40.27 | 40.28 | 0.01 | 0
2020 | MAPP_CA_2_MISO_W | MAPP_CA | MISO_W | Internal | Summer | B8 | 500 | 1970 | 0 | 40.27 | 38.03 | 0.01 | 0
2020 | MAPP_CA_2_MISO_W | MAPP_CA | MISO_W | Internal | Summer | B9 | 800 | 1970 | 0 | 40.27 | 37.05 | 0.01 | 0
2020 | MAPP_CA_2_MISO_W | MAPP_CA | MISO_W | Internal | Summer | B10 | 1262 | 1970 | 0 | 40.27 | 35.99 | 0.01 | 0
2020 | MAPP_CA_2_MISO_W | MAPP_CA | MISO_W | Internal | Winter | B16 | 25 | 1970 | 1455.19 | 52.49 | 52.5 | 0.01 | 0
2020 | MAPP_CA_2_MISO_W | MAPP_CA | MISO_W | Internal | Winter | B17 | 100 | 1970 | 0 | 48.18 | 48.17 | 0.01 | 0
2020 | MAPP_CA_2_MISO_W | MAPP_CA | MISO_W | Internal | Winter | B18 | 400 | 1970 | 0 | 48.18 | 42.34 | 0.01 | 0
2020 | MAPP_CA_2_MISO_W | MAPP_CA | MISO_W | Internal | Winter | B19 | 700 | 1970 | 0 | 48.18 | 42.34 | 0.01 | 0
2020 | MAPP_CA_2_MISO_W | MAPP_CA | MISO_W | Internal | Winter | B20 | 935 | 1970 | 0 | 48.18 | 37.67 | 0.01 | 0
2020 | MAPP_US_2_MAPP_CA | MAPP_US | MAPP_CA | Internal | Shoulder | B11 | 25 | 165 | 0 | 55.18 | 48.18 | 7 | 0
2020 | MAPP_US_2_MAPP_CA | MAPP_US | MAPP_CA | Internal | Shoulder | B12 | 200 | 165 | 0 | 39.46 | 46.44 | 7 | 0
2020 | MAPP_US_2_MAPP_CA | MAPP_US | MAPP_CA | Internal | Shoulder | B13 | 600 | 165 | 165 | 36.22 | 43.42 | 7 | 0.2
2020 | MAPP_US_2_MAPP_CA | MAPP_US | MAPP_CA | Internal | Shoulder | B14 | 900 | 165 | 165 | 33.67 | 43.42 | 7 | 2.75
2020 | MAPP_US_2_MAPP_CA | MAPP_US | MAPP_CA | Internal | Shoulder | B15 | 1203 | 165 | 165 | 33.51 | 43.42 | 7 | 2.91
2020 | MAPP_US_2_MAPP_CA | MAPP_US | MAPP_CA | Internal | Summer | B1 | 10 | 165 | 0 | 58.33 | 51.56 | 7 | 0
2020 | MAPP_US_2_MAPP_CA | MAPP_US | MAPP_CA | Internal | Summer | B2 | 25 | 165 | 0 | 58.33 | 51.56 | 7 | 0
2020 | MAPP_US_2_MAPP_CA | MAPP_US | MAPP_CA | Internal | Summer | B3 | 75 | 165 | 0 | 58.33 | 53.22 | 7 | 0
2020 | MAPP_US_2_MAPP_CA | MAPP_US | MAPP_CA | Internal | Summer | B4 | 100 | 165 | 0 | 58.33 | 51.33 | 7 | 0
2020 | MAPP_US_2_MAPP_CA | MAPP_US | MAPP_CA | Internal | Summer | B5 | 200 | 165 | 0 | 55.3 | 48.3 | 7 | 0
2020 | MAPP_US_2_MAPP_CA | MAPP_US | MAPP_CA | Internal | Summer | B6 | 300 | 165 | 0 | 49.38 | 48.18 | 7 | 0
2020 | MAPP_US_2_MAPP_CA | MAPP_US | MAPP_CA | Internal | Summer | B7 | 400 | 165 | 0 | 34.46 | 40.27 | 7 | 0
2020 | MAPP_US_2_MAPP_CA | MAPP_US | MAPP_CA | Internal | Summer | B8 | 500 | 165 | 165 | 31.03 | 40.27 | 7 | 2.24
2020 | MAPP_US_2_MAPP_CA | MAPP_US | MAPP_CA | Internal | Summer | B9 | 800 | 165 | 165 | 31.03 | 40.27 | 7 | 2.24
2020 | MAPP_US_2_MAPP_CA | MAPP_US | MAPP_CA | Internal | Summer | B10 | 1262 | 165 | 165 | 28.99 | 40.27 | 7 | 4.28
2020 | MAPP_US_2_MAPP_CA | MAPP_US | MAPP_CA | Internal | Winter | B16 | 25 | 165 | 0 | 45.5 | 52.49 | 7 | 0
2020 | MAPP_US_2_MAPP_CA | MAPP_US | MAPP_CA | Internal | Winter | B17 | 100 | 165 | 165 | 41.17 | 48.18 | 7 | 0.01
2020 | MAPP_US_2_MAPP_CA | MAPP_US | MAPP_CA | Internal | Winter | B18 | 400 | 165 | 165 | 36.32 | 48.18 | 7 | 4.87
2020 | MAPP_US_2_MAPP_CA | MAPP_US | MAPP_CA | Internal | Winter | B19 | 700 | 165 | 165 | 36.32 | 48.18 | 7 | 4.87
2020 | MAPP_US_2_MAPP_CA | MAPP_US | MAPP_CA | Internal | Winter | B20 | 935 | 165 | 165 | 31.84 | 48.18 | 7 | 9.35
2020 | MAPP_US_2_MISO_W | MAPP_US | MISO_W | Internal | Shoulder | B11 | 25 | 2635 | 0 | 55.18 | 56.09 | 7 | 0
2020 | MAPP_US_2_MISO_W | MAPP_US | MISO_W | Internal | Shoulder | B12 | 200 | 2635 | 1590.67 | 39.46 | 46.46 | 7 | 0
2020 | MAPP_US_2_MISO_W | MAPP_US | MISO_W | Internal | Shoulder | B13 | 600 | 2635 | 1194.72 | 36.22 | 43.22 | 7 | 0
2020 | MAPP_US_2_MISO_W | MAPP_US | MISO_W | Internal | Shoulder | B14 | 900 | 2635 | 45.58 | 33.67 | 40.67 | 7 | 0
2020 | MAPP_US_2_MISO_W | MAPP_US | MISO_W | Internal | Shoulder | B15 | 1203 | 2635 | 0 | 33.51 | 38.2 | 7 | 0
2020 | MAPP_US_2_MISO_W | MAPP_US | MISO_W | Internal | Summer | B1 | 10 | 2635 | 0 | 58.33 | 64.53 | 7 | 0
2020 | MAPP_US_2_MISO_W | MAPP_US | MISO_W | Internal | Summer | B2 | 25 | 2635 | 0 | 58.33 | 63.38 | 7 | 0
2020 | MAPP_US_2_MISO_W | MAPP_US | MISO_W | Internal | Summer | B3 | 75 | 2635 | 0 | 58.33 | 63.38 | 7 | 0
2020 | MAPP_US_2_MISO_W | MAPP_US | MISO_W | Internal | Summer | B4 | 100 | 2635 | 0 | 58.33 | 61.18 | 7 | 0
2020 | MAPP_US_2_MISO_W | MAPP_US | MISO_W | Internal | Summer | B5 | 200 | 2635 | 0 | 55.3 | 58.97 | 7 | 0
2020 | MAPP_US_2_MISO_W | MAPP_US | MISO_W | Internal | Summer | B6 | 300 | 2635 | 0 | 49.38 | 49.4 | 7 | 0
2020 | MAPP_US_2_MISO_W | MAPP_US | MISO_W | Internal | Summer | B7 | 400 | 2635 | 0 | 34.46 | 40.28 | 7 | 0
2020 | MAPP_US_2_MISO_W | MAPP_US | MISO_W | Internal | Summer | B8 | 500 | 2635 | 50.87 | 31.03 | 38.03 | 7 | 0
2020 | MAPP_US_2_MISO_W | MAPP_US | MISO_W | Internal | Summer | B9 | 800 | 2635 | 0 | 31.03 | 37.05 | 7 | 0
2020 | MAPP_US_2_MISO_W | MAPP_US | MISO_W | Internal | Summer | B10 | 1262 | 2635 | 138.35 | 28.99 | 35.99 | 7 | 0
2020 | MAPP_US_2_MISO_W | MAPP_US | MISO_W | Internal | Winter | B16 | 25 | 2635 | 1555.92 | 45.5 | 52.5 | 7 | 0
2020 | MAPP_US_2_MISO_W | MAPP_US | MISO_W | Internal | Winter | B17 | 100 | 2635 | 1079.91 | 41.17 | 48.17 | 7 | 0
2020 | MAPP_US_2_MISO_W | MAPP_US | MISO_W | Internal | Winter | B18 | 400 | 2635 | 0 | 36.32 | 42.34 | 7 | 0
2020 | MAPP_US_2_MISO_W | MAPP_US | MISO_W | Internal | Winter | B19 | 700 | 2635 | 0 | 36.32 | 42.34 | 7 | 0
2020 | MAPP_US_2_MISO_W | MAPP_US | MISO_W | Internal | Winter | B20 | 935 | 2635 | 0 | 31.84 | 37.67 | 7 | 0
2020 | MAPP_US_2_NE | MAPP_US | NE | Internal | Shoulder | B11 | 25 | 2000 | 1829.57 | 55.18 | 62.18 | 7 | 0
2020 | MAPP_US_2_NE | MAPP_US | NE | Internal | Shoulder | B12 | 200 | 2000 | 0 | 39.46 | 46.45 | 7 | 0
2020 | MAPP_US_2_NE | MAPP_US | NE | Internal | Shoulder | B13 | 600 | 2000 | 0 | 36.22 | 42.07 | 7 | 0
2020 | MAPP_US_2_NE | MAPP_US | NE | Internal | Shoulder | B14 | 900 | 2000 | 0 | 33.67 | 40.63 | 7 | 0
2020 | MAPP_US_2_NE | MAPP_US | NE | Internal | Shoulder | B15 | 1203 | 2000 | 123.53 | 33.51 | 40.51 | 7 | 0
2020 | MAPP_US_2_NE | MAPP_US | NE | Internal | Summer | B1 | 10 | 2000 | 1058.84 | 58.33 | 65.33 | 7 | 0
2020 | MAPP_US_2_NE | MAPP_US | NE | Internal | Summer | B2 | 25 | 2000 | 1377.2 | 58.33 | 65.33 | 7 | 0
2020 | MAPP_US_2_NE | MAPP_US | NE | Internal | Summer | B3 | 75 | 2000 | 1330.94 | 58.33 | 65.33 | 7 | 0
2020 | MAPP_US_2_NE | MAPP_US | NE | Internal | Summer | B4 | 100 | 2000 | 1633.02 | 58.33 | 65.33 | 7 | 0
2020 | MAPP_US_2_NE | MAPP_US | NE | Internal | Summer | B5 | 200 | 2000 | 1361.38 | 55.3 | 62.3 | 7 | 0
2020 | MAPP_US_2_NE | MAPP_US | NE | Internal | Summer | B6 | 300 | 2000 | 1370.71 | 49.38 | 56.38 | 7 | 0
2020 | MAPP_US_2_NE | MAPP_US | NE | Internal | Summer | B7 | 400 | 2000 | 1361.39 | 34.46 | 41.46 | 7 | 0
2020 | MAPP_US_2_NE | MAPP_US | NE | Internal | Summer | B8 | 500 | 2000 | 1349.16 | 31.03 | 38.03 | 7 | 0
2020 | MAPP_US_2_NE | MAPP_US | NE | Internal | Summer | B9 | 800 | 2000 | 936.3 | 31.03 | 38.03 | 7 | 0
2020 | MAPP_US_2_NE | MAPP_US | NE | Internal | Summer | B10 | 1262 | 2000 | 637.85 | 28.99 | 35.99 | 7 | 0
2020 | MAPP_US_2_NE | MAPP_US | NE | Internal | Winter | B16 | 25 | 2000 | 59.21 | 45.5 | 52.5 | 7 | 0
2020 | MAPP_US_2_NE | MAPP_US | NE | Internal | Winter | B17 | 100 | 2000 | 0 | 41.17 | 43.37 | 7 | 0
2020 | MAPP_US_2_NE | MAPP_US | NE | Internal | Winter | B18 | 400 | 2000 | 304.57 | 36.32 | 43.32 | 7 | 0
2020 | MAPP_US_2_NE | MAPP_US | NE | Internal | Winter | B19 | 700 | 2000 | 0 | 36.32 | 43.27 | 7 | 0
2020 | MAPP_US_2_NE | MAPP_US | NE | Internal | Winter | B20 | 935 | 2000 | 0 | 31.84 | 38.81 | 7 | 0
2020 | MARITIMES_2_NEISO | MARITIMES | NEISO | Internal | Shoulder | B11 | 25 | 99999 | 1400 | 37.48 | 37.5 | 0.01 | 0
2020 | MARITIMES_2_NEISO | MARITIMES | NEISO | Internal | Shoulder | B12 | 200 | 99999 | 1400 | 37.48 | 37.5 | 0.01 | 0
2020 | MARITIMES_2_NEISO | MARITIMES | NEISO | Internal | Shoulder | B13 | 600 | 99999 | 1400 | 37.48 | 37.5 | 0.01 | 0
2020 | MARITIMES_2_NEISO | MARITIMES | NEISO | Internal | Shoulder | B14 | 900 | 99999 | 1400 | 37.48 | 37.5 | 0.01 | 0
2020 | MARITIMES_2_NEISO | MARITIMES | NEISO | Internal | Shoulder | B15 | 1203 | 99999 | 426.43 | 37.48 | 37.5 | 0.01 | 0
2020 | MARITIMES_2_NEISO | MARITIMES | NEISO | Internal | Summer | B1 | 10 | 99999 | 1400.1 | 265.01 | 265.02 | 0.01 | 0
2020 | MARITIMES_2_NEISO | MARITIMES | NEISO | Internal | Summer | B2 | 25 | 99999 | 1400 | 75.04 | 75.05 | 0.01 | 0
2020 | MARITIMES_2_NEISO | MARITIMES | NEISO | Internal | Summer | B3 | 75 | 99999 | 1400 | 48.51 | 48.53 | 0.01 | 0
2020 | MARITIMES_2_NEISO | MARITIMES | NEISO | Internal | Summer | B4 | 100 | 99999 | 1400 | 43.13 | 43.14 | 0.01 | 0
2020 | MARITIMES_2_NEISO | MARITIMES | NEISO | Internal | Summer | B5 | 200 | 99999 | 1400 | 34.6 | 34.61 | 0.01 | 0
2020 | MARITIMES_2_NEISO | MARITIMES | NEISO | Internal | Summer | B6 | 300 | 99999 | 1400 | 34.6 | 34.61 | 0.01 | 0
2020 | MARITIMES_2_NEISO | MARITIMES | NEISO | Internal | Summer | B7 | 400 | 99999 | 1400 | 34.6 | 34.61 | 0.01 | 0
2020 | MARITIMES_2_NEISO | MARITIMES | NEISO | Internal | Summer | B8 | 500 | 99999 | 1400 | 34.6 | 34.61 | 0.01 | 0
2020 | MARITIMES_2_NEISO | MARITIMES | NEISO | Internal | Summer | B9 | 800 | 99999 | 1400 | 34.6 | 34.61 | 0.01 | 0
2020 | MARITIMES_2_NEISO | MARITIMES | NEISO | Internal | Summer | B10 | 1262 | 99999 | 236.13 | 34.6 | 34.61 | 0.01 | 0
2020 | MARITIMES_2_NEISO | MARITIMES | NEISO | Internal | Winter | B16 | 25 | 99999 | 1400 | 46.41 | 46.42 | 0.01 | 0
2020 | MARITIMES_2_NEISO | MARITIMES | NEISO | Internal | Winter | B17 | 100 | 99999 | 1400 | 46.41 | 46.42 | 0.01 | 0
2020 | MARITIMES_2_NEISO | MARITIMES | NEISO | Internal | Winter | B18 | 400 | 99999 | 1400 | 46.41 | 46.42 | 0.01 | 0
2020 | MARITIMES_2_NEISO | MARITIMES | NEISO | Internal | Winter | B19 | 700 | 99999 | 1400 | 46.41 | 46.42 | 0.01 | 0
2020 | MARITIMES_2_NEISO | MARITIMES | NEISO | Internal | Winter | B20 | 935 | 99999 | 475.94 | 46.41 | 46.42 | 0.01 | 0
2020 | MISO_IN_2_MISO_MI | MISO_IN | MISO_MI | Internal | Shoulder | B11 | 25 | 5000 | 0 | 56.08 | 53.32 | 0.01 | 0
2020 | MISO_IN_2_MISO_MI | MISO_IN | MISO_MI | Internal | Shoulder | B12 | 200 | 5000 | 0 | 46.47 | 46.46 | 0.01 | 0
2020 | MISO_IN_2_MISO_MI | MISO_IN | MISO_MI | Internal | Shoulder | B13 | 600 | 5000 | 449.03 | 43.22 | 43.24 | 0.01 | 0
2020 | MISO_IN_2_MISO_MI | MISO_IN | MISO_MI | Internal | Shoulder | B14 | 900 | 5000 | 45.84 | 40.27 | 40.28 | 0.01 | 0
2020 | MISO_IN_2_MISO_MI | MISO_IN | MISO_MI | Internal | Shoulder | B15 | 1203 | 5000 | 1061.15 | 38.2 | 38.21 | 0.01 | 0
2020 | MISO_IN_2_MISO_MI | MISO_IN | MISO_MI | Internal | Summer | B1 | 10 | 5000 | 0 | 64.55 | 64.54 | 0.01 | 0
2020 | MISO_IN_2_MISO_MI | MISO_IN | MISO_MI | Internal | Summer | B2 | 25 | 5000 | 0 | 63.38 | 63.37 | 0.01 | 0
2020 | MISO_IN_2_MISO_MI | MISO_IN | MISO_MI | Internal | Summer | B3 | 75 | 5000 | 0 | 61.97 | 59.86 | 0.01 | 0
2020 | MISO_IN_2_MISO_MI | MISO_IN | MISO_MI | Internal | Summer | B4 | 100 | 5000 | 0 | 61.15 | 58.75 | 0.01 | 0
2020 | MISO_IN_2_MISO_MI | MISO_IN | MISO_MI | Internal | Summer | B5 | 200 | 5000 | 0 | 58.95 | 58.75 | 0.01 | 0
2020 | MISO_IN_2_MISO_MI | MISO_IN | MISO_MI | Internal | Summer | B6 | 300 | 5000 | 0 | 48.38 | 48.37 | 0.01 | 0
2020 | MISO_IN_2_MISO_MI | MISO_IN | MISO_MI | Internal | Summer | B7 | 400 | 5000 | 112.08 | 40.27 | 40.28 | 0.01 | 0
2020 | MISO_IN_2_MISO_MI | MISO_IN | MISO_MI | Internal | Summer | B8 | 500 | 5000 | 567.7 | 38.03 | 38.04 | 0.01 | 0
2020 | MISO_IN_2_MISO_MI | MISO_IN | MISO_MI | Internal | Summer | B9 | 800 | 5000 | 934.27 | 36.87 | 36.89 | 0.01 | 0
2020 | MISO_IN_2_MISO_MI | MISO_IN | MISO_MI | Internal | Summer | B10 | 1262 | 5000 | 3552.43 | 36.02 | 36.03 | 0.01 | 0
2020 | MISO_IN_2_MISO_MI | MISO_IN | MISO_MI | Internal | Winter | B16 | 25 | 5000 | 0 | 52.65 | 52.64 | 0.01 | 0
2020 | MISO_IN_2_MISO_MI | MISO_IN | MISO_MI | Internal | Winter | B17 | 100 | 5000 | 84.51 | 48.2 | 48.21 | 0.01 | 0
2020 | MISO_IN_2_MISO_MI | MISO_IN | MISO_MI | Internal | Winter | B18 | 400 | 5000 | 0 | 42.34 | 42.33 | 0.01 | 0
2020 | MISO_IN_2_MISO_MI | MISO_IN | MISO_MI | Internal | Winter | B19 | 700 | 5000 | 1330.84 | 41.92 | 41.93 | 0.01 | 0
2020 | MISO_IN_2_MISO_MI | MISO_IN | MISO_MI | Internal | Winter | B20 | 935 | 5000 | 614.91 | 37.69 | 37.7 | 0.01 | 0
2020 | MISO_IN_2_MISO_MO-IL | MISO_IN | MISO_MO-IL | Internal | Shoulder | B11 | 25 | 5000 | 175.64 | 56.08 | 56.09 | 0.01 | 0
2020 | MISO_IN_2_MISO_MO-IL | MISO_IN | MISO_MO-IL | Internal | Shoulder | B12 | 200 | 5000 | 0 | 46.47 | 46.46 | 0.01 | 0
2020 | MISO_IN_2_MISO_MO-IL | MISO_IN | MISO_MO-IL | Internal | Shoulder | B13 | 600 | 5000 | 0 | 43.22 | 43.21 | 0.01 | 0
2020 | MISO_IN_2_MISO_MO-IL | MISO_IN | MISO_MO-IL | Internal | Shoulder | B14 | 900 | 5000 | 0 | 40.27 | 40.26 | 0.01 | 0
2020 | MISO_IN_2_MISO_MO-IL | MISO_IN | MISO_MO-IL | Internal | Shoulder | B15 | 1203 | 5000 | 0 | 38.2 | 38.19 | 0.01 | 0
2020 | MISO_IN_2_MISO_MO-IL | MISO_IN | MISO_MO-IL | Internal | Summer | B1 | 10 | 5000 | 0 | 64.55 | 64.54 | 0.01 | 0
2020 | MISO_IN_2_MISO_MO-IL | MISO_IN | MISO_MO-IL | Internal | Summer | B2 | 25 | 5000 | 0 | 63.38 | 63.37 | 0.01 | 0
2020 | MISO_IN_2_MISO_MO-IL | MISO_IN | MISO_MO-IL | Internal | Summer | B3 | 75 | 5000 | 116.25 | 61.97 | 61.99 | 0.01 | 0
2020 | MISO_IN_2_MISO_MO-IL | MISO_IN | MISO_MO-IL | Internal | Summer | B4 | 100 | 5000 | 592.3 | 61.15 | 61.17 | 0.01 | 0
2020 | MISO_IN_2_MISO_MO-IL | MISO_IN | MISO_MO-IL | Internal | Summer | B5 | 200 | 5000 | 635.94 | 58.95 | 58.96 | 0.01 | 0
2020 | MISO_IN_2_MISO_MO-IL | MISO_IN | MISO_MO-IL | Internal | Summer | B6 | 300 | 5000 | 569.37 | 48.38 | 48.4 | 0.01 | 0
2020 | MISO_IN_2_MISO_MO-IL | MISO_IN | MISO_MO-IL | Internal | Summer | B7 | 400 | 5000 | 0 | 40.27 | 40.27 | 0.01 | 0
2020 | MISO_IN_2_MISO_MO-IL | MISO_IN | MISO_MO-IL | Internal | Summer | B8 | 500 | 5000 | 36.19 | 38.03 | 38.04 | 0.01 | 0
2020 | MISO_IN_2_MISO_MO-IL | MISO_IN | MISO_MO-IL | Internal | Summer | B9 | 800 | 5000 | 733.66 | 36.87 | 36.89 | 0.01 | 0
2020 | MISO_IN_2_MISO_MO-IL | MISO_IN | MISO_MO-IL | Internal | Summer | B10 | 1262 | 5000 | 0 | 36.02 | 36 | 0.01 | 0
2020 | MISO_IN_2_MISO_MO-IL | MISO_IN | MISO_MO-IL | Internal | Winter | B16 | 25 | 5000 | 0 | 52.65 | 52.52 | 0.01 | 0
2020 | MISO_IN_2_MISO_MO-IL | MISO_IN | MISO_MO-IL | Internal | Winter | B17 | 100 | 5000 | 0 | 48.2 | 48.18 | 0.01 | 0
2020 | MISO_IN_2_MISO_MO-IL | MISO_IN | MISO_MO-IL | Internal | Winter | B18 | 400 | 5000 | 0 | 42.34 | 42.33 | 0.01 | 0
2020 | MISO_IN_2_MISO_MO-IL | MISO_IN | MISO_MO-IL | Internal | Winter | B19 | 700 | 5000 | 0 | 41.92 | 41.91 | 0.01 | 0
2020 | MISO_IN_2_MISO_MO-IL | MISO_IN | MISO_MO-IL | Internal | Winter | B20 | 935 | 5000 | 0 | 37.69 | 37.68 | 0.01 | 0
2020 | MISO_IN_2_NonRTO_Midwest | MISO_IN | NonRTO_Midwest | Internal | Shoulder | B11 | 25 | 4800 | 875.29 | 56.08 | 64.08 | 8 | 0
2020 | MISO_IN_2_NonRTO_Midwest | MISO_IN | NonRTO_Midwest | Internal | Shoulder | B12 | 200 | 4800 | 450.5 | 46.47 | 54.47 | 8 | 0
2020 | MISO_IN_2_NonRTO_Midwest | MISO_IN | NonRTO_Midwest | Internal | Shoulder | B13 | 600 | 4800 | 0 | 43.22 | 49.05 | 8 | 0
2020 | MISO_IN_2_NonRTO_Midwest | MISO_IN | NonRTO_Midwest | Internal | Shoulder | B14 | 900 | 4800 | 0 | 40.27 | 43.24 | 8 | 0
2020 | MISO_IN_2_NonRTO_Midwest | MISO_IN | NonRTO_Midwest | Internal | Shoulder | B15 | 1203 | 4800 | 0 | 38.2 | 35.63 | 8 | 0
2020 | MISO_IN_2_NonRTO_Midwest | MISO_IN | NonRTO_Midwest | Internal | Summer | B1 | 10 | 4800 | 0 | 64.55 | 69.15 | 8 | 0
2020 | MISO_IN_2_NonRTO_Midwest | MISO_IN | NonRTO_Midwest | Internal | Summer | B2 | 25 | 4800 | 0 | 63.38 | 69.15 | 8 | 0
2020 | MISO_IN_2_NonRTO_Midwest | MISO_IN | NonRTO_Midwest | Internal | Summer | B3 | 75 | 4800 | 0 | 61.97 | 69.15 | 8 | 0
2020 | MISO_IN_2_NonRTO_Midwest | MISO_IN | NonRTO_Midwest | Internal | Summer | B4 | 100 | 4800 | 334.55 | 61.15 | 69.15 | 8 | 0
2020 | MISO_IN_2_NonRTO_Midwest | MISO_IN | NonRTO_Midwest | Internal | Summer | B5 | 200 | 4800 | 829.51 | 58.95 | 66.95 | 8 | 0
2020 | MISO_IN_2_NonRTO_Midwest | MISO_IN | NonRTO_Midwest | Internal | Summer | B6 | 300 | 4800 | 349.86 | 48.38 | 56.38 | 8 | 0
2020 | MISO_IN_2_NonRTO_Midwest | MISO_IN | NonRTO_Midwest | Internal | Summer | B7 | 400 | 4800 | 0 | 40.27 | 43.73 | 8 | 0
2020 | MISO_IN_2_NonRTO_Midwest | MISO_IN | NonRTO_Midwest | Internal | Summer | B8 | 500 | 4800 | 0 | 38.03 | 41.84 | 8 | 0
2020 | MISO_IN_2_NonRTO_Midwest | MISO_IN | NonRTO_Midwest | Internal | Summer | B9 | 800 | 4800 | 0 | 36.87 | 36.85 | 8 | 0
2020 | MISO_IN_2_NonRTO_Midwest | MISO_IN | NonRTO_Midwest | Internal | Summer | B10 | 1262 | 4800 | 0 | 36.02 | 33.61 | 8 | 0
2020 | MISO_IN_2_NonRTO_Midwest | MISO_IN | NonRTO_Midwest | Internal | Winter | B16 | 25 | 4800 | 2280.33 | 52.65 | 60.65 | 8 | 0
2020 | MISO_IN_2_NonRTO_Midwest | MISO_IN | NonRTO_Midwest | Internal | Winter | B17 | 100 | 4800 | 1171.14 | 48.2 | 56.2 | 8 | 0
2020 | MISO_IN_2_NonRTO_Midwest | MISO_IN | NonRTO_Midwest | Internal | Winter | B18 | 400 | 4800 | 315.36 | 42.34 | 50.34 | 8 | 0
2020 | MISO_IN_2_NonRTO_Midwest | MISO_IN | NonRTO_Midwest | Internal | Winter | B19 | 700 | 4800 | 0 | 41.92 | 43.73 | 8 | 0
2020 | MISO_IN_2_NonRTO_Midwest | MISO_IN | NonRTO_Midwest | Internal | Winter | B20 | 935 | 4800 | 0 | 37.69 | 35.69 | 8 | 0
2020 | MISO_IN_2_PJM_ROR | MISO_IN | PJM_ROR | Internal | Shoulder | B11 | 25 | 992 | 0 | 56.08 | 54.08 | 2 | 0
2020 | MISO_IN_2_PJM_ROR | MISO_IN | PJM_ROR | Internal | Shoulder | B12 | 200 | 992 | 0 | 46.47 | 48.46 | 2 | 0
2020 | MISO_IN_2_PJM_ROR | MISO_IN | PJM_ROR | Internal | Shoulder | B13 | 600 | 992 | 0 | 43.22 | 42.88 | 2 | 0
2020 | MISO_IN_2_PJM_ROR | MISO_IN | PJM_ROR | Internal | Shoulder | B14 | 900 | 992 | 0 | 40.27 | 40.17 | 2 | 0
2020 | MISO_IN_2_PJM_ROR | MISO_IN | PJM_ROR | Internal | Shoulder | B15 | 1203 | 992 | 0 | 38.2 | 37.42 | 2 | 0
2020 | MISO_IN_2_PJM_ROR | MISO_IN | PJM_ROR | Internal | Summer | B1 | 10 | 992 | 0 | 64.55 | 66.54 | 2 | 0
2020 | MISO_IN_2_PJM_ROR | MISO_IN | PJM_ROR | Internal | Summer | B2 | 25 | 992 | 0 | 63.38 | 65.37 | 2 | 0
2020 | MISO_IN_2_PJM_ROR | MISO_IN | PJM_ROR | Internal | Summer | B3 | 75 | 992 | 0 | 61.97 | 61.86 | 2 | 0
2020 | MISO_IN_2_PJM_ROR | MISO_IN | PJM_ROR | Internal | Summer | B4 | 100 | 992 | 0 | 61.15 | 61.86 | 2 | 0
2020 | MISO_IN_2_PJM_ROR | MISO_IN | PJM_ROR | Internal | Summer | B5 | 200 | 992 | 0 | 58.95 | 56.97 | 2 | 0
2020 | MISO_IN_2_PJM_ROR | MISO_IN | PJM_ROR | Internal | Summer | B6 | 300 | 992 | 0 | 48.38 | 49.22 | 2 | 0
2020 | MISO_IN_2_PJM_ROR | MISO_IN | PJM_ROR | Internal | Summer | B7 | 400 | 992 | 94.58 | 40.27 | 42.27 | 2 | 0
2020 | MISO_IN_2_PJM_ROR | MISO_IN | PJM_ROR | Internal | Summer | B8 | 500 | 992 | 0 | 38.03 | 38.01 | 2 | 0
2020 | MISO_IN_2_PJM_ROR | MISO_IN | PJM_ROR | Internal | Summer | B9 | 800 | 992 | 0 | 36.87 | 36.2 | 2 | 0
2020 | MISO_IN_2_PJM_ROR | MISO_IN | PJM_ROR | Internal | Summer | B10 | 1262 | 992 | 0 | 36.02 | 34.67 | 2 | 0
2020 | MISO_IN_2_PJM_ROR | MISO_IN | PJM_ROR | Internal | Winter | B16 | 25 | 992 | 0 | 52.65 | 53.65 | 2 | 0
2020 | MISO_IN_2_PJM_ROR | MISO_IN | PJM_ROR | Internal | Winter | B17 | 100 | 992 | 0 | 48.2 | 50.17 | 2 | 0
2020 | MISO_IN_2_PJM_ROR | MISO_IN | PJM_ROR | Internal | Winter | B18 | 400 | 992 | 0 | 42.34 | 44.33 | 2 | 0
2020 | MISO_IN_2_PJM_ROR | MISO_IN | PJM_ROR | Internal | Winter | B19 | 700 | 992 | 0 | 41.92 | 41.99 | 2 | 0
2020 | MISO_IN_2_PJM_ROR | MISO_IN | PJM_ROR | Internal | Winter | B20 | 935 | 992 | 0 | 37.69 | 35.85 | 2 | 0
2020 | MISO_MI_2_IESO | MISO_MI | IESO | Internal | Shoulder | B11 | 25 | 1580 | 0 | 53.32 | 31.61 | 8 | 0
2020 | MISO_MI_2_IESO | MISO_MI | IESO | Internal | Shoulder | B12 | 200 | 1580 | 0 | 46.46 | 31.61 | 8 | 0
2020 | MISO_MI_2_IESO | MISO_MI | IESO | Internal | Shoulder | B13 | 600 | 1580 | 0 | 43.24 | 31.61 | 8 | 0
2020 | MISO_MI_2_IESO | MISO_MI | IESO | Internal | Shoulder | B14 | 900 | 1580 | 0 | 40.28 | 31.61 | 8 | 0
2020 | MISO_MI_2_IESO | MISO_MI | IESO | Internal | Shoulder | B15 | 1203 | 1580 | 0 | 38.21 | 31.61 | 8 | 0
2020 | MISO_MI_2_IESO | MISO_MI | IESO | Internal | Summer | B1 | 10 | 1580 | 0 | 64.54 | 44.56 | 8 | 0
2020 | MISO_MI_2_IESO | MISO_MI | IESO | Internal | Summer | B2 | 25 | 1580 | 0 | 63.37 | 44.56 | 8 | 0
2020 | MISO_MI_2_IESO | MISO_MI | IESO | Internal | Summer | B3 | 75 | 1580 | 0 | 59.86 | 39.14 | 8 | 0
2020 | MISO_MI_2_IESO | MISO_MI | IESO | Internal | Summer | B4 | 100 | 1580 | 0 | 58.75 | 39.14 | 8 | 0
2020 | MISO_MI_2_IESO | MISO_MI | IESO | Internal | Summer | B5 | 200 | 1580 | 0 | 58.75 | 38.82 | 8 | 0
2020 | MISO_MI_2_IESO | MISO_MI | IESO | Internal | Summer | B6 | 300 | 1580 | 0 | 48.37 | 35.32 | 8 | 0
2020 | MISO_MI_2_IESO | MISO_MI | IESO | Internal | Summer | B7 | 400 | 1580 | 0 | 40.28 | 31.61 | 8 | 0
2020 | MISO_MI_2_IESO | MISO_MI | IESO | Internal | Summer | B8 | 500 | 1580 | 0 | 38.04 | 30.04 | 8 | 0
2020 | MISO_MI_2_IESO | MISO_MI | IESO | Internal | Summer | B9 | 800 | 1580 | 0 | 36.89 | 29.89 | 8 | 0
2020 | MISO_MI_2_IESO | MISO_MI | IESO | Internal | Summer | B10 | 1262 | 1580 | 0 | 36.03 | 29.89 | 8 | 0
2020 | MISO_MI_2_IESO | MISO_MI | IESO | Internal | Winter | B16 | 25 | 1580 | 0 | 52.64 | 38.66 | 8 | 0
2020 | MISO_MI_2_IESO | MISO_MI | IESO | Internal | Winter | B17 | 100 | 1580 | 0 | 48.21 | 35.26 | 8 | 0
2020 | MISO_MI_2_IESO | MISO_MI | IESO | Internal | Winter | B18 | 400 | 1580 | 0 | 42.33 | 34.99 | 8 | 0
2020 | MISO_MI_2_IESO | MISO_MI | IESO | Internal | Winter | B19 | 700 | 1580 | 0 | 41.93 | 34.99 | 8 | 0
2020 | MISO_MI_2_IESO | MISO_MI | IESO | Internal | Winter | B20 | 935 | 1580 | 0 | 37.7 | 34.99 | 8 | 0
2020 | MISO_MI_2_MISO_IN | MISO_MI | MISO_IN | Internal | Shoulder | B11 | 25 | 2045 | 2045 | 53.32 | 56.08 | 0.01 | 2.75
2020 | MISO_MI_2_MISO_IN | MISO_MI | MISO_IN | Internal | Shoulder | B12 | 200 | 2045 | 423.06 | 46.46 | 46.47 | 0.01 | 0
2020 | MISO_MI_2_MISO_IN | MISO_MI | MISO_IN | Internal | Shoulder | B13 | 600 | 2045 | 0 | 43.24 | 43.22 | 0.01 | 0
2020 | MISO_MI_2_MISO_IN | MISO_MI | MISO_IN | Internal | Shoulder | B14 | 900 | 2045 | 0 | 40.28 | 40.27 | 0.01 | 0
2020 | MISO_MI_2_MISO_IN | MISO_MI | MISO_IN | Internal | Shoulder | B15 | 1203 | 2045 | 0 | 38.21 | 38.2 | 0.01 | 0
2020 | MISO_MI_2_MISO_IN | MISO_MI | MISO_IN | Internal | Summer | B1 | 10 | 2045 | 1790.22 | 64.54 | 64.55 | 0.01 | 0
2020 | MISO_MI_2_MISO_IN | MISO_MI | MISO_IN | Internal | Summer | B2 | 25 | 2045 | 1053.91 | 63.37 | 63.38 | 0.01 | 0
2020 | MISO_MI_2_MISO_IN | MISO_MI | MISO_IN | Internal | Summer | B3 | 75 | 2045 | 2045 | 59.86 | 61.97 | 0.01 | 2.1
2020 | MISO_MI_2_MISO_IN | MISO_MI | MISO_IN | Internal | Summer | B4 | 100 | 2045 | 2045 | 58.75 | 61.15 | 0.01 | 2.39
2020 | MISO_MI_2_MISO_IN | MISO_MI | MISO_IN | Internal | Summer | B5 | 200 | 2045 | 2045 | 58.75 | 58.95 | 0.01 | 0.18
2020 | MISO_MI_2_MISO_IN | MISO_MI | MISO_IN | Internal | Summer | B6 | 300 | 2045 | 831.75 | 48.37 | 48.38 | 0.01 | 0
2020 | MISO_MI_2_MISO_IN | MISO_MI | MISO_IN | Internal | Summer | B7 | 400 | 2045 | 0 | 40.28 | 40.27 | 0.01 | 0
2020 | MISO_MI_2_MISO_IN | MISO_MI | MISO_IN | Internal | Summer | B8 | 500 | 2045 | 0 | 38.04 | 38.03 | 0.01 | 0
2020 | MISO_MI_2_MISO_IN | MISO_MI | MISO_IN | Internal | Summer | B9 | 800 | 2045 | 0 | 36.89 | 36.87 | 0.01 | 0
2020 | MISO_MI_2_MISO_IN | MISO_MI | MISO_IN | Internal | Summer | B10 | 1262 | 2045 | 0 | 36.03 | 36.02 | 0.01 | 0
2020 | MISO_MI_2_MISO_IN | MISO_MI | MISO_IN | Internal | Winter | B16 | 25 | 2045 | 1512.37 | 52.64 | 52.65 | 0.01 | 0
2020 | MISO_MI_2_MISO_IN | MISO_MI | MISO_IN | Internal | Winter | B17 | 100 | 2045 | 0 | 48.21 | 48.2 | 0.01 | 0
2020 | MISO_MI_2_MISO_IN | MISO_MI | MISO_IN | Internal | Winter | B18 | 400 | 2045 | 192.52 | 42.33 | 42.34 | 0.01 | 0
2020 | MISO_MI_2_MISO_IN | MISO_MI | MISO_IN | Internal | Winter | B19 | 700 | 2045 | 0 | 41.93 | 41.92 | 0.01 | 0
2020 | MISO_MI_2_MISO_IN | MISO_MI | MISO_IN | Internal | Winter | B20 | 935 | 2045 | 0 | 37.7 | 37.69 | 0.01 | 0
2020 | MISO_MI_2_MISO_WUMS | MISO_MI | MISO_WUMS | Internal | Shoulder | B11 | 25 | 117 | 117 | 53.32 | 56.08 | 0.01 | 2.75
2020 | MISO_MI_2_MISO_WUMS | MISO_MI | MISO_WUMS | Internal | Shoulder | B12 | 200 | 117 | 52.01 | 46.46 | 46.47 | 0.01 | 0
2020 | MISO_MI_2_MISO_WUMS | MISO_MI | MISO_WUMS | Internal | Shoulder | B13 | 600 | 117 | 0 | 43.24 | 43.24 | 0.01 | 0
2020 | MISO_MI_2_MISO_WUMS | MISO_MI | MISO_WUMS | Internal | Shoulder | B14 | 900 | 117 | 117 | 40.28 | 40.68 | 0.01 | 0.39
2020 | MISO_MI_2_MISO_WUMS | MISO_MI | MISO_WUMS | Internal | Shoulder | B15 | 1203 | 117 | 0 | 38.21 | 38.19 | 0.01 | 0
2020 | MISO_MI_2_MISO_WUMS | MISO_MI | MISO_WUMS | Internal | Summer | B1 | 10 | 117 | 0 | 64.54 | 63.96 | 0.01 | 0
2020 | MISO_MI_2_MISO_WUMS | MISO_MI | MISO_WUMS | Internal | Summer | B2 | 25 | 117 | 0 | 63.37 | 63.37 | 0.01 | 0
2020 | MISO_MI_2_MISO_WUMS | MISO_MI | MISO_WUMS | Internal | Summer | B3 | 75 | 117 | 117 | 59.86 | 60.4 | 0.01 | 0.52
2020 | MISO_MI_2_MISO_WUMS | MISO_MI | MISO_WUMS | Internal | Summer | B4 | 100 | 117 | 117 | 58.75 | 60.4 | 0.01 | 1.63
2020 | MISO_MI_2_MISO_WUMS | MISO_MI | MISO_WUMS | Internal | Summer | B5 | 200 | 117 | 117 | 58.75 | 58.97 | 0.01 | 0.2
2020 | MISO_MI_2_MISO_WUMS | MISO_MI | MISO_WUMS | Internal | Summer | B6 | 300 | 117 | 117 | 48.37 | 49.38 | 0.01 | 1
2020 | MISO_MI_2_MISO_WUMS | MISO_MI | MISO_WUMS | Internal | Summer | B7 | 400 | 117 | 49.4 | 40.28 | 40.29 | 0.01 | 0
2020 | MISO_MI_2_MISO_WUMS | MISO_MI | MISO_WUMS | Internal | Summer | B8 | 500 | 117 | 0 | 38.04 | 38.04 | 0.01 | 0
2020 | MISO_MI_2_MISO_WUMS | MISO_MI | MISO_WUMS | Internal | Summer | B9 | 800 | 117 | 117 | 36.89 | 37.06 | 0.01 | 0.16
2020 | MISO_MI_2_MISO_WUMS | MISO_MI | MISO_WUMS | Internal | Summer | B10 | 1262 | 117 | 0 | 36.03 | 36 | 0.01 | 0
2020 | MISO_MI_2_MISO_WUMS | MISO_MI | MISO_WUMS | Internal | Winter | B16 | 25 | 117 | 0 | 52.64 | 52.52 | 0.01 | 0
2020 | MISO_MI_2_MISO_WUMS | MISO_MI | MISO_WUMS | Internal | Winter | B17 | 100 | 117 | 0 | 48.21 | 48.18 | 0.01 | 0
2020 | MISO_MI_2_MISO_WUMS | MISO_MI | MISO_WUMS | Internal | Winter | B18 | 400 | 117 | 0 | 42.33 | 42.34 | 0.01 | 0
2020 | MISO_MI_2_MISO_WUMS | MISO_MI | MISO_WUMS | Internal | Winter | B19 | 700 | 117 | 117 | 41.93 | 42.33 | 0.01 | 0.38
2020 | MISO_MI_2_MISO_WUMS | MISO_MI | MISO_WUMS | Internal | Winter | B20 | 935 | 117 | 0 | 37.7 | 37.68 | 0.01 | 0
2020 | MISO_MI_2_PJM_ROR | MISO_MI | PJM_ROR | Internal | Shoulder | B11 | 25 | 1424 | 0 | 53.32 | 54.08 | 2 | 0
2020 | MISO_MI_2_PJM_ROR | MISO_MI | PJM_ROR | Internal | Shoulder | B12 | 200 | 1424 | 193.81 | 46.46 | 48.46 | 2 | 0
2020 | MISO_MI_2_PJM_ROR | MISO_MI | PJM_ROR | Internal | Shoulder | B13 | 600 | 1424 | 0 | 43.24 | 42.88 | 2 | 0
2020 | MISO_MI_2_PJM_ROR | MISO_MI | PJM_ROR | Internal | Shoulder | B14 | 900 | 1424 | 0 | 40.28 | 40.17 | 2 | 0
2020 | MISO_MI_2_PJM_ROR | MISO_MI | PJM_ROR | Internal | Shoulder | B15 | 1203 | 1424 | 0 | 38.21 | 37.42 | 2 | 0
2020 | MISO_MI_2_PJM_ROR | MISO_MI | PJM_ROR | Internal | Summer | B1 | 10 | 1424 | 1122.72 | 64.54 | 66.54 | 2 | 0
2020 | MISO_MI_2_PJM_ROR | MISO_MI | PJM_ROR | Internal | Summer | B2 | 25 | 1424 | 16.6 | 63.37 | 65.37 | 2 | 0
2020 | MISO_MI_2_PJM_ROR | MISO_MI | PJM_ROR | Internal | Summer | B3 | 75 | 1424 | 408.41 | 59.86 | 61.86 | 2 | 0
2020 | MISO_MI_2_PJM_ROR | MISO_MI | PJM_ROR | Internal | Summer | B4 | 100 | 1424 | 1424 | 58.75 | 61.86 | 2 | 1.11
2020 | MISO_MI_2_PJM_ROR | MISO_MI | PJM_ROR | Internal | Summer | B5 | 200 | 1424 | 0 | 58.75 | 56.97 | 2 | 0
2020 | MISO_MI_2_PJM_ROR | MISO_MI | PJM_ROR | Internal | Summer | B6 | 300 | 1424 | 0 | 48.37 | 49.22 | 2 | 0
2020 | MISO_MI_2_PJM_ROR | MISO_MI | PJM_ROR | Internal | Summer | B7 | 400 | 1424 | 0 | 40.28 | 42.27 | 2 | 0
2020 | MISO_MI_2_PJM_ROR | MISO_MI | PJM_ROR | Internal | Summer | B8 | 500 | 1424 | 0 | 38.04 | 38.01 | 2 | 0
2020 | MISO_MI_2_PJM_ROR | MISO_MI | PJM_ROR | Internal | Summer | B9 | 800 | 1424 | 0 | 36.89 | 36.2 | 2 | 0
2020 | MISO_MI_2_PJM_ROR | MISO_MI | PJM_ROR | Internal | Summer | B10 | 1262 | 1424 | 0 | 36.03 | 34.67 | 2 | 0
2020 | MISO_MI_2_PJM_ROR | MISO_MI | PJM_ROR | Internal | Winter | B16 | 25 | 1424 | 0 | 52.64 | 53.65 | 2 | 0
2020 | MISO_MI_2_PJM_ROR | MISO_MI | PJM_ROR | Internal | Winter | B17 | 100 | 1424 | 0 | 48.21 | 50.17 | 2 | 0
2020 | MISO_MI_2_PJM_ROR | MISO_MI | PJM_ROR | Internal | Winter | B18 | 400 | 1424 | 327.05 | 42.33 | 44.33 | 2 | 0
2020 | MISO_MI_2_PJM_ROR | MISO_MI | PJM_ROR | Internal | Winter | B19 | 700 | 1424 | 0 | 41.93 | 41.99 | 2 | 0
2020 | MISO_MI_2_PJM_ROR | MISO_MI | PJM_ROR | Internal | Winter | B20 | 935 | 1424 | 0 | 37.7 | 35.85 | 2 | 0
2020 | MISO_MO-IL_2_ENT | MISO_MO-IL | ENT | Internal | Shoulder | B11 | 25 | 2540 | 0 | 56.09 | 59.7 | 8 | 0
2020 | MISO_MO-IL_2_ENT | MISO_MO-IL | ENT | Internal | Shoulder | B12 | 200 | 2540 | 0 | 46.46 | 42.38 | 8 | 0
2020 | MISO_MO-IL_2_ENT | MISO_MO-IL | ENT | Internal | Shoulder | B13 | 600 | 2540 | 0 | 43.21 | 42.38 | 8 | 0
2020 | MISO_MO-IL_2_ENT | MISO_MO-IL | ENT | Internal | Shoulder | B14 | 900 | 2540 | 0 | 40.26 | 42.38 | 8 | 0
2020 | MISO_MO-IL_2_ENT | MISO_MO-IL | ENT | Internal | Shoulder | B15 | 1203 | 2540 | 0 | 38.19 | 42.07 | 8 | 0
2020 | MISO_MO-IL_2_ENT | MISO_MO-IL | ENT | Internal | Summer | B1 | 10 | 2540 | 0 | 64.54 | 64.54 | 8 | 0
2020 | MISO_MO-IL_2_ENT | MISO_MO-IL | ENT | Internal | Summer | B2 | 25 | 2540 | 0 | 63.37 | 63.37 | 8 | 0
2020 | MISO_MO-IL_2_ENT | MISO_MO-IL | ENT | Internal | Summer | B3 | 75 | 2540 | 0 | 61.99 | 62.36 | 8 | 0
2020 | MISO_MO-IL_2_ENT | MISO_MO-IL | ENT | Internal | Summer | B4 | 100 | 2540 | 0 | 61.17 | 62.36 | 8 | 0
2020 | MISO_MO-IL_2_ENT | MISO_MO-IL | ENT | Internal | Summer | B5 | 200 | 2540 | 0 | 58.96 | 59.66 | 8 | 0
2020 | MISO_MO-IL_2_ENT | MISO_MO-IL | ENT | Internal | Summer | B6 | 300 | 2540 | 0 | 48.4 | 55.8 | 8 | 0
2020 | MISO_MO-IL_2_ENT | MISO_MO-IL | ENT | Internal | Summer | B7 | 400 | 2540 | 0 | 40.27 | 48.06 | 8 | 0
2020 | MISO_MO-IL_2_ENT | MISO_MO-IL | ENT | Internal | Summer | B8 | 500 | 2540 | 0 | 38.04 | 41 | 8 | 0
2020 | MISO_MO-IL_2_ENT | MISO_MO-IL | ENT | Internal | Summer | B9 | 800 | 2540 | 0 | 36.89 | 41 | 8 | 0
2020 | MISO_MO-IL_2_ENT | MISO_MO-IL | ENT | Internal | Summer | B10 | 1262 | 2540 | 0 | 36 | 40.71 | 8 | 0
2020 | MISO_MO-IL_2_ENT | MISO_MO-IL | ENT | Internal | Winter | B16 | 25 | 2540 | 0 | 52.52 | 57.52 | 8 | 0
2020 | MISO_MO-IL_2_ENT | MISO_MO-IL | ENT | Internal | Winter | B17 | 100 | 2540 | 0 | 48.18 | 45.1 | 8 | 0
2020 | MISO_MO-IL_2_ENT | MISO_MO-IL | ENT | Internal | Winter | B18 | 400 | 2540 | 0 | 42.33 | 45.1 | 8 | 0
2020 | MISO_MO-IL_2_ENT | MISO_MO-IL | ENT | Internal | Winter | B19 | 700 | 2540 | 0 | 41.91 | 44.77 | 8 | 0
2020 | MISO_MO-IL_2_ENT | MISO_MO-IL | ENT | Internal | Winter | B20 | 935 | 2540 | 0 | 37.68 | 43.65 | 8 | 0
2020 | MISO_MO-IL_2_MISO_IN | MISO_MO-IL | MISO_IN | Internal | Shoulder | B11 | 25 | 2100 | 0 | 56.09 | 56.08 | 0.01 | 0
2020 | MISO_MO-IL_2_MISO_IN | MISO_MO-IL | MISO_IN | Internal | Shoulder | B12 | 200 | 2100 | 585.99 | 46.46 | 46.47 | 0.01 | 0
2020 | MISO_MO-IL_2_MISO_IN | MISO_MO-IL | MISO_IN | Internal | Shoulder | B13 | 600 | 2100 | 556.72 | 43.21 | 43.22 | 0.01 | 0
2020 | MISO_MO-IL_2_MISO_IN | MISO_MO-IL | MISO_IN | Internal | Shoulder | B14 | 900 | 2100 | 422.03 | 40.26 | 40.27 | 0.01 | 0
2020 | MISO_MO-IL_2_MISO_IN | MISO_MO-IL | MISO_IN | Internal | Shoulder | B15 | 1203 | 2100 | 651.83 | 38.19 | 38.2 | 0.01 | 0
2020 | MISO_MO-IL_2_MISO_IN | MISO_MO-IL | MISO_IN | Internal | Summer | B1 | 10 | 2100 | 690.3 | 64.54 | 64.55 | 0.01 | 0
2020 | MISO_MO-IL_2_MISO_IN | MISO_MO-IL | MISO_IN | Internal | Summer | B2 | 25 | 2100 | 1748.53 | 63.37 | 63.38 | 0.01 | 0
2020 | MISO_MO-IL_2_MISO_IN | MISO_MO-IL | MISO_IN | Internal | Summer | B3 | 75 | 2100 | 0 | 61.99 | 61.97 | 0.01 | 0
2020 | MISO_MO-IL_2_MISO_IN | MISO_MO-IL | MISO_IN | Internal | Summer | B4 | 100 | 2100 | 0 | 61.17 | 61.15 | 0.01 | 0
2020 | MISO_MO-IL_2_MISO_IN | MISO_MO-IL | MISO_IN | Internal | Summer | B5 | 200 | 2100 | 0 | 58.96 | 58.95 | 0.01 | 0
2020 | MISO_MO-IL_2_MISO_IN | MISO_MO-IL | MISO_IN | Internal | Summer | B6 | 300 | 2100 | 0 | 48.4 | 48.38 | 0.01 | 0
2020 | MISO_MO-IL_2_MISO_IN | MISO_MO-IL | MISO_IN | Internal | Summer | B7 | 400 | 2100 | 0 | 40.27 | 40.27 | 0.01 | 0
2020 | MISO_MO-IL_2_MISO_IN | MISO_MO-IL | MISO_IN | Internal | Summer | B8 | 500 | 2100 | 0 | 38.04 | 38.03 | 0.01 | 0
2020 | MISO_MO-IL_2_MISO_IN | MISO_MO-IL | MISO_IN | Internal | Summer | B9 | 800 | 2100 | 0 | 36.89 | 36.87 | 0.01 | 0
2020 | MISO_MO-IL_2_MISO_IN | MISO_MO-IL | MISO_IN | Internal | Summer | B10 | 1262 | 2100 | 1719.32 | 36 | 36.02 | 0.01 | 0
2020 | MISO_MO-IL_2_MISO_IN | MISO_MO-IL | MISO_IN | Internal | Winter | B16 | 25 | 2100 | 2100 | 52.52 | 52.65 | 0.01 | 0.12
2020 | MISO_MO-IL_2_MISO_IN | MISO_MO-IL | MISO_IN | Internal | Winter | B17 | 100 | 2100 | 1769.16 | 48.18 | 48.2 | 0.01 | 0
2020 | MISO_MO-IL_2_MISO_IN | MISO_MO-IL | MISO_IN | Internal | Winter | B18 | 400 | 2100 | 68.15 | 42.33 | 42.34 | 0.01 | 0
2020 | MISO_MO-IL_2_MISO_IN | MISO_MO-IL | MISO_IN | Internal | Winter | B19 | 700 | 2100 | 624.49 | 41.91 | 41.92 | 0.01 | 0
2020 | MISO_MO-IL_2_MISO_IN | MISO_MO-IL | MISO_IN | Internal | Winter | B20 | 935 | 2100 | 0 | 37.68 | 37.69 | 0.01 | 0
2020 | MISO_MO-IL_2_MISO_W | MISO_MO-IL | MISO_W | Internal | Shoulder | B11 | 25 | 960 | 0 | 56.09 | 56.09 | 0.01 | 0
2020 | MISO_MO-IL_2_MISO_W | MISO_MO-IL | MISO_W | Internal | Shoulder | B12 | 200 | 960 | 0 | 46.46 | 46.46 | 0.01 | 0
2020 | MISO_MO-IL_2_MISO_W | MISO_MO-IL | MISO_W | Internal | Shoulder | B13 | 600 | 960 | 903.29 | 43.21 | 43.22 | 0.01 | 0
2020 | MISO_MO-IL_2_MISO_W | MISO_MO-IL | MISO_W | Internal | Shoulder | B14 | 900 | 960 | 960 | 40.26 | 40.67 | 0.01 | 0.4
2020 | MISO_MO-IL_2_MISO_W | MISO_MO-IL | MISO_W | Internal | Shoulder | B15 | 1203 | 960 | 723 | 38.19 | 38.2 | 0.01 | 0
2020 | MISO_MO-IL_2_MISO_W | MISO_MO-IL | MISO_W | Internal | Summer | B1 | 10 | 960 | 0 | 64.54 | 64.53 | 0.01 | 0
2020 | MISO_MO-IL_2_MISO_W | MISO_MO-IL | MISO_W | Internal | Summer | B2 | 25 | 960 | 29.09 | 63.37 | 63.38 | 0.01 | 0
2020 | MISO_MO-IL_2_MISO_W | MISO_MO-IL | MISO_W | Internal | Summer | B3 | 75 | 960 | 960 | 61.99 | 63.38 | 0.01 | 1.38
2020 | MISO_MO-IL_2_MISO_W | MISO_MO-IL | MISO_W | Internal | Summer | B4 | 100 | 960 | 698.1 | 61.17 | 61.18 | 0.01 | 0
2020 | MISO_MO-IL_2_MISO_W | MISO_MO-IL | MISO_W | Internal | Summer | B5 | 200 | 960 | 675.17 | 58.96 | 58.97 | 0.01 | 0
2020 | MISO_MO-IL_2_MISO_W | MISO_MO-IL | MISO_W | Internal | Summer | B6 | 300 | 960 | 960 | 48.4 | 49.4 | 0.01 | 0.99
2020 | MISO_MO-IL_2_MISO_W | MISO_MO-IL | MISO_W | Internal | Summer | B7 | 400 | 960 | 656.97 | 40.27 | 40.28 | 0.01 | 0
2020 | MISO_MO-IL_2_MISO_W | MISO_MO-IL | MISO_W | Internal | Summer | B8 | 500 | 960 | 0 | 38.04 | 38.03 | 0.01 | 0
2020 | MISO_MO-IL_2_MISO_W | MISO_MO-IL | MISO_W | Internal | Summer | B9 | 800 | 960 | 960 | 36.89 | 37.05 | 0.01 | 0.15
2020 | MISO_MO-IL_2_MISO_W | MISO_MO-IL | MISO_W | Internal | Summer | B10 | 1262 | 960 | 0 | 36 | 35.99 | 0.01 | 0
2020 | MISO_MO-IL_2_MISO_W | MISO_MO-IL | MISO_W | Internal | Winter | B16 | 25 | 960 | 0 | 52.52 | 52.5 | 0.01 | 0
2020 | MISO_MO-IL_2_MISO_W | MISO_MO-IL | MISO_W | Internal | Winter | B17 | 100 | 960 | 0 | 48.18 | 48.17 | 0.01 | 0
2020 | MISO_MO-IL_2_MISO_W | MISO_MO-IL | MISO_W | Internal | Winter | B18 | 400 | 960 | 708.65 | 42.33 | 42.34 | 0.01 | 0
2020 | MISO_MO-IL_2_MISO_W | MISO_MO-IL | MISO_W | Internal | Winter | B19 | 700 | 960 | 960 | 41.91 | 42.34 | 0.01 | 0.42
2020 | MISO_MO-IL_2_MISO_W | MISO_MO-IL | MISO_W | Internal | Winter | B20 | 935 | 960 | 0 | 37.68 | 37.67 | 0.01 | 0
2020 | MISO_MO-IL_2_PJM_ROR | MISO_MO-IL | PJM_ROR | Internal | Shoulder | B11 | 25 | 1212 | 0 | 56.09 | 54.08 | 2 | 0
2020 | MISO_MO-IL_2_PJM_ROR | MISO_MO-IL | PJM_ROR | Internal | Shoulder | B12 | 200 | 1212 | 178.24 | 46.46 | 48.46 | 2 | 0
2020 | MISO_MO-IL_2_PJM_ROR | MISO_MO-IL | PJM_ROR | Internal | Shoulder | B13 | 600 | 1212 | 0 | 43.21 | 42.88 | 2 | 0
2020 | MISO_MO-IL_2_PJM_ROR | MISO_MO-IL | PJM_ROR | Internal | Shoulder | B14 | 900 | 1212 | 0 | 40.26 | 40.17 | 2 | 0
2020 | MISO_MO-IL_2_PJM_ROR | MISO_MO-IL | PJM_ROR | Internal | Shoulder | B15 | 1203 | 1212 | 0 | 38.19 | 37.42 | 2 | 0
2020 | MISO_MO-IL_2_PJM_ROR | MISO_MO-IL | PJM_ROR | Internal | Summer | B1 | 10 | 1212 | 353.87 | 64.54 | 66.54 | 2 | 0
2020 | MISO_MO-IL_2_PJM_ROR | MISO_MO-IL | PJM_ROR | Internal | Summer | B2 | 25 | 1212 | 16.66 | 63.37 | 65.37 | 2 | 0
2020 | MISO_MO-IL_2_PJM_ROR | MISO_MO-IL | PJM_ROR | Internal | Summer | B3 | 75 | 1212 | 0 | 61.99 | 61.86 | 2 | 0
2020 | MISO_MO-IL_2_PJM_ROR | MISO_MO-IL | PJM_ROR | Internal | Summer | B4 | 100 | 1212 | 0 | 61.17 | 61.86 | 2 | 0
2020 | MISO_MO-IL_2_PJM_ROR | MISO_MO-IL | PJM_ROR | Internal | Summer | B5 | 200 | 1212 | 0 | 58.96 | 56.97 | 2 | 0
2020 | MISO_MO-IL_2_PJM_ROR | MISO_MO-IL | PJM_ROR | Internal | Summer | B6 | 300 | 1212 | 0 | 48.4 | 49.22 | 2 | 0
2020 | MISO_MO-IL_2_PJM_ROR | MISO_MO-IL | PJM_ROR | Internal | Summer | B7 | 400 | 1212 | 360.89 | 40.27 | 42.27 | 2 | 0
2020 | MISO_MO-IL_2_PJM_ROR | MISO_MO-IL | PJM_ROR | Internal | Summer | B8 | 500 | 1212 | 0 | 38.04 | 38.01 | 2 | 0
2020 | MISO_MO-IL_2_PJM_ROR | MISO_MO-IL | PJM_ROR | Internal | Summer | B9 | 800 | 1212 | 0 | 36.89 | 36.2 | 2 | 0
2020 | MISO_MO-IL_2_PJM_ROR | MISO_MO-IL | PJM_ROR | Internal | Summer | B10 | 1262 | 1212 | 0 | 36 | 34.67 | 2 | 0
2020 | MISO_MO-IL_2_PJM_ROR | MISO_MO-IL | PJM_ROR | Internal | Winter | B16 | 25 | 1212 | 0 | 52.52 | 53.65 | 2 | 0
2020 | MISO_MO-IL_2_PJM_ROR | MISO_MO-IL | PJM_ROR | Internal | Winter | B17 | 100 | 1212 | 0 | 48.18 | 50.17 | 2 | 0
2020 | MISO_MO-IL_2_PJM_ROR | MISO_MO-IL | PJM_ROR | Internal | Winter | B18 | 400 | 1212 | 75.91 | 42.33 | 44.33 | 2 | 0
2020 | MISO_MO-IL_2_PJM_ROR | MISO_MO-IL | PJM_ROR | Internal | Winter | B19 | 700 | 1212 | 0 | 41.91 | 41.99 | 2 | 0
2020 | MISO_MO-IL_2_PJM_ROR | MISO_MO-IL | PJM_ROR | Internal | Winter | B20 | 935 | 1212 | 0 | 37.68 | 35.85 | 2 | 0
2020 | MISO_MO-IL_2_SPP_N | MISO_MO-IL | SPP_N | Internal | Shoulder | B11 | 25 | 2000 | 0 | 56.09 | 63.09 | 8 | 0
2020 | MISO_MO-IL_2_SPP_N | MISO_MO-IL | SPP_N | Internal | Shoulder | B12 | 200 | 2000 | 0 | 46.46 | 46.46 | 8 | 0
2020 | MISO_MO-IL_2_SPP_N | MISO_MO-IL | SPP_N | Internal | Shoulder | B13 | 600 | 2000 | 0 | 43.21 | 42.06 | 8 | 0
2020 | MISO_MO-IL_2_SPP_N | MISO_MO-IL | SPP_N | Internal | Shoulder | B14 | 900 | 2000 | 0 | 40.26 | 40.64 | 8 | 0
2020 | MISO_MO-IL_2_SPP_N | MISO_MO-IL | SPP_N | Internal | Shoulder | B15 | 1203 | 2000 | 0 | 38.19 | 40.53 | 8 | 0
2020 | MISO_MO-IL_2_SPP_N | MISO_MO-IL | SPP_N | Internal | Summer | B1 | 10 | 2000 | 0 | 64.54 | 66.76 | 8 | 0
2020 | MISO_MO-IL_2_SPP_N | MISO_MO-IL | SPP_N | Internal | Summer | B2 | 25 | 2000 | 0 | 63.37 | 66.76 | 8 | 0
2020 | MISO_MO-IL_2_SPP_N | MISO_MO-IL | SPP_N | Internal | Summer | B3 | 75 | 2000 | 0 | 61.99 | 66.76 | 8 | 0
2020 | MISO_MO-IL_2_SPP_N | MISO_MO-IL | SPP_N | Internal | Summer | B4 | 100 | 2000 | 0 | 61.17 | 66.76 | 8 | 0
2020 | MISO_MO-IL_2_SPP_N | MISO_MO-IL | SPP_N | Internal | Summer | B5 | 200 | 2000 | 0 | 58.96 | 62.32 | 8 | 0
2020 | MISO_MO-IL_2_SPP_N | MISO_MO-IL | SPP_N | Internal | Summer | B6 | 300 | 2000 | 284.57 | 48.4 | 56.4 | 8 | 0
2020 | MISO_MO-IL_2_SPP_N | MISO_MO-IL | SPP_N | Internal | Summer | B7 | 400 | 2000 | 0 | 40.27 | 47.28 | 8 | 0
2020 | MISO_MO-IL_2_SPP_N | MISO_MO-IL | SPP_N | Internal | Summer | B8 | 500 | 2000 | 0 | 38.04 | 40.98 | 8 | 0
2020 | MISO_MO-IL_2_SPP_N | MISO_MO-IL | SPP_N | Internal | Summer | B9 | 800 | 2000 | 0 | 36.89 | 39.65 | 8 | 0
2020 | MISO_MO-IL_2_SPP_N | MISO_MO-IL | SPP_N | Internal | Summer | B10 | 1262 | 2000 | 0 | 36 | 39.12 | 8 | 0
2020 | MISO_MO-IL_2_SPP_N | MISO_MO-IL | SPP_N | Internal | Winter | B16 | 25 | 2000 | 0 | 52.52 | 52.52 | 8 | 0
2020 | MISO_MO-IL_2_SPP_N | MISO_MO-IL | SPP_N | Internal | Winter | B17 | 100 | 2000 | 0 | 48.18 | 43.38 | 8 | 0
2020 | MISO_MO-IL_2_SPP_N | MISO_MO-IL | SPP_N | Internal | Winter | B18 | 400 | 2000 | 0 | 42.33 | 43.33 | 8 | 0
2020 | MISO_MO-IL_2_SPP_N | MISO_MO-IL | SPP_N | Internal | Winter | B19 | 700 | 2000 | 0 | 41.91 | 43.28 | 8 | 0
2020 | MISO_MO-IL_2_SPP_N | MISO_MO-IL | SPP_N | Internal | Winter | B20 | 935 | 2000 | 0 | 37.68 | 38.83 | 8 | 0
2020 | MISO_MO-IL_2_TVA_Transmission | MISO_MO-IL | TVA_Transmission | Internal | Shoulder | B11 | 25 | 4000 | 0 | 56.09 | 59.43 | 8 | 0
2020 | MISO_MO-IL_2_TVA_Transmission | MISO_MO-IL | TVA_Transmission | Internal | Shoulder | B12 | 200 | 4000 | 0 | 46.46 | 48.44 | 8 | 0
2020 | MISO_MO-IL_2_TVA_Transmission | MISO_MO-IL | TVA_Transmission | Internal | Shoulder | B13 | 600 | 4000 | 0 | 43.21 | 45.27 | 8 | 0
2020 | MISO_MO-IL_2_TVA_Transmission | MISO_MO-IL | TVA_Transmission | Internal | Shoulder | B14 | 900 | 4000 | 0 | 40.26 | 43.75 | 8 | 0
2020 | MISO_MO-IL_2_TVA_Transmission | MISO_MO-IL | TVA_Transmission | Internal | Shoulder | B15 | 1203 | 4000 | 0 | 38.19 | 40.83 | 8 | 0
2020 | MISO_MO-IL_2_TVA_Transmission | MISO_MO-IL | TVA_Transmission | Internal | Summer | B1 | 10 | 4000 | 1247.29 | 64.54 | 72.54 | 8 | 0
2020 | MISO_MO-IL_2_TVA_Transmission | MISO_MO-IL | TVA_Transmission | Internal | Summer | B2 | 25 | 4000 | 17.67 | 63.37 | 71.37 | 8 | 0
2020 | MISO_MO-IL_2_TVA_Transmission | MISO_MO-IL | TVA_Transmission | Internal | Summer | B3 | 75 | 4000 | 0 | 61.99 | 67.86 | 8 | 0
2020 | MISO_MO-IL_2_TVA_Transmission | MISO_MO-IL | TVA_Transmission | Internal | Summer | B4 | 100 | 4000 | 0 | 61.17 | 67.86 | 8 | 0
2020 | MISO_MO-IL_2_TVA_Transmission | MISO_MO-IL | TVA_Transmission | Internal | Summer | B5 | 200 | 4000 | 0 | 58.96 | 62.42 | 8 | 0
2020 | MISO_MO-IL_2_TVA_Transmission | MISO_MO-IL | TVA_Transmission | Internal | Summer | B6 | 300 | 4000 | 0 | 48.4 | 54.91 | 8 | 0
2020 | MISO_MO-IL_2_TVA_Transmission | MISO_MO-IL | TVA_Transmission | Internal | Summer | B7 | 400 | 4000 | 0 | 40.27 | 47.62 | 8 | 0
2020 | MISO_MO-IL_2_TVA_Transmission | MISO_MO-IL | TVA_Transmission | Internal | Summer | B8 | 500 | 4000 | 0 | 38.04 | 42.3 | 8 | 0
2020 | MISO_MO-IL_2_TVA_Transmission | MISO_MO-IL | TVA_Transmission | Internal | Summer | B9 | 800 | 4000 | 0 | 36.89 | 40.11 | 8 | 0
2020 | MISO_MO-IL_2_TVA_Transmission | MISO_MO-IL | TVA_Transmission | Internal | Summer | B10 | 1262 | 4000 | 0 | 36 | 38.25 | 8 | 0
2020 | MISO_MO-IL_2_TVA_Transmission | MISO_MO-IL | TVA_Transmission | Internal | Winter | B16 | 25 | 4000 | 0 | 52.52 | 59.65 | 8 | 0
2020 | MISO_MO-IL_2_TVA_Transmission | MISO_MO-IL | TVA_Transmission | Internal | Winter | B17 | 100 | 4000 | 0 | 48.18 | 50.64 | 8 | 0
2020 | MISO_MO-IL_2_TVA_Transmission | MISO_MO-IL | TVA_Transmission | Internal | Winter | B18 | 400 | 4000 | 0 | 42.33 | 46.01 | 8 | 0
2020 | MISO_MO-IL_2_TVA_Transmission | MISO_MO-IL | TVA_Transmission | Internal | Winter | B19 | 700 | 4000 | 0 | 41.91 | 44.28 | 8 | 0
2020 | MISO_MO-IL_2_TVA_Transmission | MISO_MO-IL | TVA_Transmission | Internal | Winter | B20 | 935 | 4000 | 0 | 37.68 | 41.11 | 8 | 0
2020 | MISO_W_2_IESO | MISO_W | IESO | Internal | Shoulder | B11 | 25 | 90 | 0 | 56.09 | 31.61 | 8 | 0
2020 | MISO_W_2_IESO | MISO_W | IESO | Internal | Shoulder | B12 | 200 | 90 | 0 | 46.46 | 31.61 | 8 | 0
2020 | MISO_W_2_IESO | MISO_W | IESO | Internal | Shoulder | B13 | 600 | 90 | 0 | 43.22 | 31.61 | 8 | 0
2020 | MISO_W_2_IESO | MISO_W | IESO | Internal | Shoulder | B14 | 900 | 90 | 0 | 40.67 | 31.61 | 8 | 0
2020 | MISO_W_2_IESO | MISO_W | IESO | Internal | Shoulder | B15 | 1203 | 90 | 0 | 38.2 | 31.61 | 8 | 0
2020 | MISO_W_2_IESO | MISO_W | IESO | Internal | Summer | B1 | 10 | 90 | 0 | 64.53 | 44.56 | 8 | 0
2020 | MISO_W_2_IESO | MISO_W | IESO | Internal | Summer | B2 | 25 | 90 | 0 | 63.38 | 44.56 | 8 | 0
2020 | MISO_W_2_IESO | MISO_W | IESO | Internal | Summer | B3 | 75 | 90 | 0 | 63.38 | 39.14 | 8 | 0
2020 | MISO_W_2_IESO | MISO_W | IESO | Internal | Summer | B4 | 100 | 90 | 0 | 61.18 | 39.14 | 8 | 0
2020 | MISO_W_2_IESO | MISO_W | IESO | Internal | Summer | B5 | 200 | 90 | 0 | 58.97 | 38.82 | 8 | 0
2020 | MISO_W_2_IESO | MISO_W | IESO | Internal | Summer | B6 | 300 | 90 | 0 | 49.4 | 35.32 | 8 | 0
2020 | MISO_W_2_IESO | MISO_W | IESO | Internal | Summer | B7 | 400 | 90 | 0 | 40.28 | 31.61 | 8 | 0
2020 | MISO_W_2_IESO | MISO_W | IESO | Internal | Summer | B8 | 500 | 90 | 0 | 38.03 | 30.04 | 8 | 0
2020 | MISO_W_2_IESO | MISO_W | IESO | Internal | Summer | B9 | 800 | 90 | 0 | 37.05 | 29.89 | 8 | 0
2020 | MISO_W_2_IESO | MISO_W | IESO | Internal | Summer | B10 | 1262 | 90 | 0 | 35.99 | 29.89 | 8 | 0
2020 | MISO_W_2_IESO | MISO_W | IESO | Internal | Winter | B16 | 25 | 90 | 0 | 52.5 | 38.66 | 8 | 0
2020 | MISO_W_2_IESO | MISO_W | IESO | Internal | Winter | B17 | 100 | 90 | 0 | 48.17 | 35.26 | 8 | 0
2020 | MISO_W_2_IESO | MISO_W | IESO | Internal | Winter | B18 | 400 | 90 | 0 | 42.34 | 34.99 | 8 | 0
2020 | MISO_W_2_IESO | MISO_W | IESO | Internal | Winter | B19 | 700 | 90 | 0 | 42.34 | 34.99 | 8 | 0
2020 | MISO_W_2_IESO | MISO_W | IESO | Internal | Winter | B20 | 935 | 90 | 0 | 37.67 | 34.99 | 8 | 0
2020 | MISO_W_2_MAPP_CA | MISO_W | MAPP_CA | Internal | Shoulder | B11 | 25 | 700 | 0 | 56.09 | 48.18 | 0.01 | 0
2020 | MISO_W_2_MAPP_CA | MISO_W | MAPP_CA | Internal | Shoulder | B12 | 200 | 700 | 0 | 46.46 | 46.44 | 0.01 | 0
2020 | MISO_W_2_MAPP_CA | MISO_W | MAPP_CA | Internal | Shoulder | B13 | 600 | 700 | 700 | 43.22 | 43.42 | 0.01 | 0.18
2020 | MISO_W_2_MAPP_CA | MISO_W | MAPP_CA | Internal | Shoulder | B14 | 900 | 700 | 700 | 40.67 | 43.42 | 0.01 | 2.74
2020 | MISO_W_2_MAPP_CA | MISO_W | MAPP_CA | Internal | Shoulder | B15 | 1203 | 700 | 700 | 38.2 | 43.42 | 0.01 | 5.21
2020 | MISO_W_2_MAPP_CA | MISO_W | MAPP_CA | Internal | Summer | B1 | 10 | 700 | 0 | 64.53 | 51.56 | 0.01 | 0
2020 | MISO_W_2_MAPP_CA | MISO_W | MAPP_CA | Internal | Summer | B2 | 25 | 700 | 0 | 63.38 | 51.56 | 0.01 | 0
2020 | MISO_W_2_MAPP_CA | MISO_W | MAPP_CA | Internal | Summer | B3 | 75 | 700 | 0 | 63.38 | 53.22 | 0.01 | 0
2020 | MISO_W_2_MAPP_CA | MISO_W | MAPP_CA | Internal | Summer | B4 | 100 | 700 | 0 | 61.18 | 51.33 | 0.01 | 0
2020 | MISO_W_2_MAPP_CA | MISO_W | MAPP_CA | Internal | Summer | B5 | 200 | 700 | 0 | 58.97 | 48.3 | 0.01 | 0
2020 | MISO_W_2_MAPP_CA | MISO_W | MAPP_CA | Internal | Summer | B6 | 300 | 700 | 0 | 49.4 | 48.18 | 0.01 | 0
2020 | MISO_W_2_MAPP_CA | MISO_W | MAPP_CA | Internal | Summer | B7 | 400 | 700 | 0 | 40.28 | 40.27 | 0.01 | 0
2020 | MISO_W_2_MAPP_CA | MISO_W | MAPP_CA | Internal | Summer | B8 | 500 | 700 | 700 | 38.03 | 40.27 | 0.01 | 2.23
2020 | MISO_W_2_MAPP_CA | MISO_W | MAPP_CA | Internal | Summer | B9 | 800 | 700 | 700 | 37.05 | 40.27 | 0.01 | 3.21
2020 | MISO_W_2_MAPP_CA | MISO_W | MAPP_CA | Internal | Summer | B10 | 1262 | 700 | 700 | 35.99 | 40.27 | 0.01 | 4.27
2020 | MISO_W_2_MAPP_CA | MISO_W | MAPP_CA | Internal | Winter | B16 | 25 | 700 | 0 | 52.5 | 52.49 | 0.01 | 0
2020 | MISO_W_2_MAPP_CA | MISO_W | MAPP_CA | Internal | Winter | B17 | 100 | 700 | 299.08 | 48.17 | 48.18 | 0.01 | 0
2020 | MISO_W_2_MAPP_CA | MISO_W | MAPP_CA | Internal | Winter | B18 | 400 | 700 | 700 | 42.34 | 48.18 | 0.01 | 5.83
2020 | MISO_W_2_MAPP_CA | MISO_W | MAPP_CA | Internal | Winter | B19 | 700 | 700 | 700 | 42.34 | 48.18 | 0.01 | 5.83
2020 | MISO_W_2_MAPP_CA | MISO_W | MAPP_CA | Internal | Winter | B20 | 935 | 700 | 700 | 37.67 | 48.18 | 0.01 | 10.5
2020 | MISO_W_2_MISO_MO-IL | MISO_W | MISO_MO-IL | Internal | Shoulder | B11 | 25 | 3800 | 0 | 56.09 | 56.09 | 0.01 | 0
2020 | MISO_W_2_MISO_MO-IL | MISO_W | MISO_MO-IL | Internal | Shoulder | B12 | 200 | 3800 | 0 | 46.46 | 46.46 | 0.01 | 0
2020 | MISO_W_2_MISO_MO-IL | MISO_W | MISO_MO-IL | Internal | Shoulder | B13 | 600 | 3800 | 0 | 43.22 | 43.21 | 0.01 | 0
2020 | MISO_W_2_MISO_MO-IL | MISO_W | MISO_MO-IL | Internal | Shoulder | B14 | 900 | 3800 | 0 | 40.67 | 40.26 | 0.01 | 0
2020 | MISO_W_2_MISO_MO-IL | MISO_W | MISO_MO-IL | Internal | Shoulder | B15 | 1203 | 3800 | 0 | 38.2 | 38.19 | 0.01 | 0
2020 | MISO_W_2_MISO_MO-IL | MISO_W | MISO_MO-IL | Internal | Summer | B1 | 10 | 3800 | 1112.21 | 64.53 | 64.54 | 0.01 | 0
2020 | MISO_W_2_MISO_MO-IL | MISO_W | MISO_MO-IL | Internal | Summer | B2 | 25 | 3800 | 0 | 63.38 | 63.37 | 0.01 | 0
2020 | MISO_W_2_MISO_MO-IL | MISO_W | MISO_MO-IL | Internal | Summer | B3 | 75 | 3800 | 0 | 63.38 | 61.99 | 0.01 | 0
2020 | MISO_W_2_MISO_MO-IL | MISO_W | MISO_MO-IL | Internal | Summer | B4 | 100 | 3800 | 0 | 61.18 | 61.17 | 0.01 | 0
2020 | MISO_W_2_MISO_MO-IL | MISO_W | MISO_MO-IL | Internal | Summer | B5 | 200 | 3800 | 0 | 58.97 | 58.96 | 0.01 | 0
2020 | MISO_W_2_MISO_MO-IL | MISO_W | MISO_MO-IL | Internal | Summer | B6 | 300 | 3800 | 0 | 49.4 | 48.4 | 0.01 | 0
2020 | MISO_W_2_MISO_MO-IL | MISO_W | MISO_MO-IL | Internal | Summer | B7 | 400 | 3800 | 0 | 40.28 | 40.27 | 0.01 | 0
2020 | MISO_W_2_MISO_MO-IL | MISO_W | MISO_MO-IL | Internal | Summer | B8 | 500 | 3800 | 362.84 | 38.03 | 38.04 | 0.01 | 0
2020 | MISO_W_2_MISO_MO-IL | MISO_W | MISO_MO-IL | Internal | Summer | B9 | 800 | 3800 | 0 | 37.05 | 36.89 | 0.01 | 0
2020 | MISO_W_2_MISO_MO-IL | MISO_W | MISO_MO-IL | Internal | Summer | B10 | 1262 | 3800 | 694.1 | 35.99 | 36 | 0.01 | 0
2020 | MISO_W_2_MISO_MO-IL | MISO_W | MISO_MO-IL | Internal | Winter | B16 | 25 | 3800 | 2833.65 | 52.5 | 52.52 | 0.01 | 0
2020 | MISO_W_2_MISO_MO-IL | MISO_W | MISO_MO-IL | Internal | Winter | B17 | 100 | 3800 | 1411.4 | 48.17 | 48.18 | 0.01 | 0
2020 | MISO_W_2_MISO_MO-IL | MISO_W | MISO_MO-IL | Internal | Winter | B18 | 400 | 3800 | 0 | 42.34 | 42.33 | 0.01 | 0
2020 | MISO_W_2_MISO_MO-IL | MISO_W | MISO_MO-IL | Internal | Winter | B19 | 700 | 3800 | 0 | 42.34 | 41.91 | 0.01 | 0
2020 | MISO_W_2_MISO_MO-IL | MISO_W | MISO_MO-IL | Internal | Winter | B20 | 935 | 3800 | 236.47 | 37.67 | 37.68 | 0.01 | 0
2020 | MISO_W_2_MISO_WUMS | MISO_W | MISO_WUMS | Internal | Shoulder | B11 | 25 | 1629 | 0 | 56.09 | 56.08 | 0.01 | 0
2020 | MISO_W_2_MISO_WUMS | MISO_W | MISO_WUMS | Internal | Shoulder | B12 | 200 | 1629 | 431.98 | 46.46 | 46.47 | 0.01 | 0
2020 | MISO_W_2_MISO_WUMS | MISO_W | MISO_WUMS | Internal | Shoulder | B13 | 600 | 1629 | 302.29 | 43.22 | 43.24 | 0.01 | 0
2020 | MISO_W_2_MISO_WUMS | MISO_W | MISO_WUMS | Internal | Shoulder | B14 | 900 | 1629 | 370.85 | 40.67 | 40.68 | 0.01 | 0
2020 | MISO_W_2_MISO_WUMS | MISO_W | MISO_WUMS | Internal | Shoulder | B15 | 1203 | 1629 | 0 | 38.2 | 38.19 | 0.01 | 0
2020 | MISO_W_2_MISO_WUMS | MISO_W | MISO_WUMS | Internal | Summer | B1 | 10 | 1629 | 0 | 64.53 | 63.96 | 0.01 | 0
2020 | MISO_W_2_MISO_WUMS | MISO_W | MISO_WUMS | Internal | Summer | B2 | 25 | 1629 | 0 | 63.38 | 63.37 | 0.01 | 0
2020 | MISO_W_2_MISO_WUMS | MISO_W | MISO_WUMS | Internal | Summer | B3 | 75 | 1629 | 0 | 63.38 | 60.4 | 0.01 | 0
2020 | MISO_W_2_MISO_WUMS | MISO_W | MISO_WUMS | Internal | Summer | B4 | 100 | 1629 | 0 | 61.18 | 60.4 | 0.01 | 0
2020 | MISO_W_2_MISO_WUMS | MISO_W | MISO_WUMS | Internal | Summer | B5 | 200 | 1629 | 0 | 58.97 | 58.97 | 0.01 | 0
2020 | MISO_W_2_MISO_WUMS | MISO_W | MISO_WUMS | Internal | Summer | B6 | 300 | 1629 | 0 | 49.4 | 49.38 | 0.01 | 0
2020 | MISO_W_2_MISO_WUMS | MISO_W | MISO_WUMS | Internal | Summer | B7 | 400 | 1629 | 354.34 | 40.28 | 40.29 | 0.01 | 0
2020 | MISO_W_2_MISO_WUMS | MISO_W | MISO_WUMS | Internal | Summer | B8 | 500 | 1629 | 175.67 | 38.03 | 38.04 | 0.01 | 0
2020 | MISO_W_2_MISO_WUMS | MISO_W | MISO_WUMS | Internal | Summer | B9 | 800 | 1629 | 17.63 | 37.05 | 37.06 | 0.01 | 0
2020 | MISO_W_2_MISO_WUMS | MISO_W | MISO_WUMS | Internal | Summer | B10 | 1262 | 1629 | 1180.47 | 35.99 | 36 | 0.01 | 0
2020 | MISO_W_2_MISO_WUMS | MISO_W | MISO_WUMS | Internal | Winter | B16 | 25 | 1629 | 379.97 | 52.5 | 52.52 | 0.01 | 0
2020 | MISO_W_2_MISO_WUMS | MISO_W | MISO_WUMS | Internal | Winter | B17 | 100 | 1629 | 71.69 | 48.17 | 48.18 | 0.01 | 0
2020 | MISO_W_2_MISO_WUMS | MISO_W | MISO_WUMS | Internal | Winter | B18 | 400 | 1629 | 0 | 42.34 | 42.34 | 0.01 | 0
2020 | MISO_W_2_MISO_WUMS | MISO_W | MISO_WUMS | Internal | Winter | B19 | 700 | 1629 | 0 | 42.34 | 42.33 | 0.01 | 0
2020 | MISO_W_2_MISO_WUMS | MISO_W | MISO_WUMS | Internal | Winter | B20 | 935 | 1629 | 945.43 | 37.67 | 37.68 | 0.01 | 0
2020 | MISO_W_2_PJM_ROR | MISO_W | PJM_ROR | Internal | Shoulder | B11 | 25 | 773 | 0 | 56.09 | 54.08 | 2 | 0
2020 | MISO_W_2_PJM_ROR | MISO_W | PJM_ROR | Internal | Shoulder | B12 | 200 | 773 | 171.12 | 46.46 | 48.46 | 2 | 0
2020 | MISO_W_2_PJM_ROR | MISO_W | PJM_ROR | Internal | Shoulder | B13 | 600 | 773 | 0 | 43.22 | 42.88 | 2 | 0
2020 | MISO_W_2_PJM_ROR | MISO_W | PJM_ROR | Internal | Shoulder | B14 | 900 | 773 | 0 | 40.67 | 40.17 | 2 | 0
2020 | MISO_W_2_PJM_ROR | MISO_W | PJM_ROR | Internal | Shoulder | B15 | 1203 | 773 | 0 | 38.2 | 37.42 | 2 | 0
2020 | MISO_W_2_PJM_ROR | MISO_W | PJM_ROR | Internal | Summer | B1 | 10 | 773 | 773 | 64.53 | 66.54 | 2 | 0.01
2020 | MISO_W_2_PJM_ROR | MISO_W | PJM_ROR | Internal | Summer | B2 | 25 | 773 | 0 | 63.38 | 65.37 | 2 | 0
2020 | MISO_W_2_PJM_ROR | MISO_W | PJM_ROR | Internal | Summer | B3 | 75 | 773 | 0 | 63.38 | 61.86 | 2 | 0
2020 | MISO_W_2_PJM_ROR | MISO_W | PJM_ROR | Internal | Summer | B4 | 100 | 773 | 0 | 61.18 | 61.86 | 2 | 0
2020 | MISO_W_2_PJM_ROR | MISO_W | PJM_ROR | Internal | Summer | B5 | 200 | 773 | 0 | 58.97 | 56.97 | 2 | 0
2020 | MISO_W_2_PJM_ROR | MISO_W | PJM_ROR | Internal | Summer | B6 | 300 | 773 | 0 | 49.4 | 49.22 | 2 | 0
2020 | MISO_W_2_PJM_ROR | MISO_W | PJM_ROR | Internal | Summer | B7 | 400 | 773 | 0 | 40.28 | 42.27 | 2 | 0
2020 | MISO_W_2_PJM_ROR | MISO_W | PJM_ROR | Internal | Summer | B8 | 500 | 773 | 0 | 38.03 | 38.01 | 2 | 0
2020 | MISO_W_2_PJM_ROR | MISO_W | PJM_ROR | Internal | Summer | B9 | 800 | 773 | 0 | 37.05 | 36.2 | 2 | 0
2020 | MISO_W_2_PJM_ROR | MISO_W | PJM_ROR | Internal | Summer | B10 | 1262 | 773 | 0 | 35.99 | 34.67 | 2 | 0
2020 | MISO_W_2_PJM_ROR | MISO_W | PJM_ROR | Internal | Winter | B16 | 25 | 773 | 0 | 52.5 | 53.65 | 2 | 0
2020 | MISO_W_2_PJM_ROR | MISO_W | PJM_ROR | Internal | Winter | B17 | 100 | 773 | 315.01 | 48.17 | 50.17 | 2 | 0
2020 | MISO_W_2_PJM_ROR | MISO_W | PJM_ROR | Internal | Winter | B18 | 400 | 773 | 0 | 42.34 | 44.33 | 2 | 0
2020 | MISO_W_2_PJM_ROR | MISO_W | PJM_ROR | Internal | Winter | B19 | 700 | 773 | 0 | 42.34 | 41.99 | 2 | 0
2020 | MISO_W_2_PJM_ROR | MISO_W | PJM_ROR | Internal | Winter | B20 | 935 | 773 | 0 | 37.67 | 35.85 | 2 | 0
2020 | MISO_W_2_SPP_N | MISO_W | SPP_N | Internal | Shoulder | B11 | 25 | 3200 | 99.06 | 56.09 | 63.09 | 7 | 0
2020 | MISO_W_2_SPP_N | MISO_W | SPP_N | Internal | Shoulder | B12 | 200 | 3200 | 0 | 46.46 | 46.46 | 7 | 0
2020 | MISO_W_2_SPP_N | MISO_W | SPP_N | Internal | Shoulder | B13 | 600 | 3200 | 0 | 43.22 | 42.06 | 7 | 0
2020 | MISO_W_2_SPP_N | MISO_W | SPP_N | Internal | Shoulder | B14 | 900 | 3200 | 0 | 40.67 | 40.64 | 7 | 0
2020 | MISO_W_2_SPP_N | MISO_W | SPP_N | Internal | Shoulder | B15 | 1203 | 3200 | 0 | 38.2 | 40.53 | 7 | 0
2020 | MISO_W_2_SPP_N | MISO_W | SPP_N | Internal | Summer | B1 | 10 | 3200 | 0 | 64.53 | 66.76 | 7 | 0
2020 | MISO_W_2_SPP_N | MISO_W | SPP_N | Internal | Summer | B2 | 25 | 3200 | 0 | 63.38 | 66.76 | 7 | 0
2020 | MISO_W_2_SPP_N | MISO_W | SPP_N | Internal | Summer | B3 | 75 | 3200 | 0 | 63.38 | 66.76 | 7 | 0
2020 | MISO_W_2_SPP_N | MISO_W | SPP_N | Internal | Summer | B4 | 100 | 3200 | 0 | 61.18 | 66.76 | 7 | 0
2020 | MISO_W_2_SPP_N | MISO_W | SPP_N | Internal | Summer | B5 | 200 | 3200 | 0 | 58.97 | 62.32 | 7 | 0
2020 | MISO_W_2_SPP_N | MISO_W | SPP_N | Internal | Summer | B6 | 300 | 3200 | 1563.55 | 49.4 | 56.4 | 7 | 0
2020 | MISO_W_2_SPP_N | MISO_W | SPP_N | Internal | Summer | B7 | 400 | 3200 | 257.93 | 40.28 | 47.28 | 7 | 0
2020 | MISO_W_2_SPP_N | MISO_W | SPP_N | Internal | Summer | B8 | 500 | 3200 | 0 | 38.03 | 40.98 | 7 | 0
2020 | MISO_W_2_SPP_N | MISO_W | SPP_N | Internal | Summer | B9 | 800 | 3200 | 0 | 37.05 | 39.65 | 7 | 0
2020 | MISO_W_2_SPP_N | MISO_W | SPP_N | Internal | Summer | B10 | 1262 | 3200 | 0 | 35.99 | 39.12 | 7 | 0
2020 | MISO_W_2_SPP_N | MISO_W | SPP_N | Internal | Winter | B16 | 25 | 3200 | 0 | 52.5 | 52.52 | 7 | 0
2020 | MISO_W_2_SPP_N | MISO_W | SPP_N | Internal | Winter | B17 | 100 | 3200 | 0 | 48.17 | 43.38 | 7 | 0
2020 | MISO_W_2_SPP_N | MISO_W | SPP_N | Internal | Winter | B18 | 400 | 3200 | 0 | 42.34 | 43.33 | 7 | 0
2020 | MISO_W_2_SPP_N | MISO_W | SPP_N | Internal | Winter | B19 | 700 | 3200 | 0 | 42.34 | 43.28 | 7 | 0
2020 | MISO_W_2_SPP_N | MISO_W | SPP_N | Internal | Winter | B20 | 935 | 3200 | 0 | 37.67 | 38.83 | 7 | 0
2020 | MISO_WUMS_2_MISO_MI | MISO_WUMS | MISO_MI | Internal | Shoulder | B11 | 25 | 99 | 0 | 56.08 | 53.32 | 0.01 | 0
2020 | MISO_WUMS_2_MISO_MI | MISO_WUMS | MISO_MI | Internal | Shoulder | B12 | 200 | 99 | 0 | 46.47 | 46.46 | 0.01 | 0
2020 | MISO_WUMS_2_MISO_MI | MISO_WUMS | MISO_MI | Internal | Shoulder | B13 | 600 | 99 | 0 | 43.24 | 43.24 | 0.01 | 0
2020 | MISO_WUMS_2_MISO_MI | MISO_WUMS | MISO_MI | Internal | Shoulder | B14 | 900 | 99 | 0 | 40.68 | 40.28 | 0.01 | 0
2020 | MISO_WUMS_2_MISO_MI | MISO_WUMS | MISO_MI | Internal | Shoulder | B15 | 1203 | 99 | 99 | 38.19 | 38.21 | 0.01 | 0.01
2020 | MISO_WUMS_2_MISO_MI | MISO_WUMS | MISO_MI | Internal | Summer | B1 | 10 | 99 | 99 | 63.96 | 64.54 | 0.01 | 0.56
2020 | MISO_WUMS_2_MISO_MI | MISO_WUMS | MISO_MI | Internal | Summer | B2 | 25 | 99 | 0 | 63.37 | 63.37 | 0.01 | 0
2020 | MISO_WUMS_2_MISO_MI | MISO_WUMS | MISO_MI | Internal | Summer | B3 | 75 | 99 | 0 | 60.4 | 59.86 | 0.01 | 0
2020 | MISO_WUMS_2_MISO_MI | MISO_WUMS | MISO_MI | Internal | Summer | B4 | 100 | 99 | 0 | 60.4 | 58.75 | 0.01 | 0
2020 | MISO_WUMS_2_MISO_MI | MISO_WUMS | MISO_MI | Internal | Summer | B5 | 200 | 99 | 0 | 58.97 | 58.75 | 0.01 | 0
2020 | MISO_WUMS_2_MISO_MI | MISO_WUMS | MISO_MI | Internal | Summer | B6 | 300 | 99 | 0 | 49.38 | 48.37 | 0.01 | 0
2020 | MISO_WUMS_2_MISO_MI | MISO_WUMS | MISO_MI | Internal | Summer | B7 | 400 | 99 | 0 | 40.29 | 40.28 | 0.01 | 0
2020 | MISO_WUMS_2_MISO_MI | MISO_WUMS | MISO_MI | Internal | Summer | B8 | 500 | 99 | 0 | 38.04 | 38.04 | 0.01 | 0
2020 | MISO_WUMS_2_MISO_MI | MISO_WUMS | MISO_MI | Internal | Summer | B9 | 800 | 99 | 0 | 37.06 | 36.89 | 0.01 | 0
2020 | MISO_WUMS_2_MISO_MI | MISO_WUMS | MISO_MI | Internal | Summer | B10 | 1262 | 99 | 99 | 36 | 36.03 | 0.01 | 0.01
2020 | MISO_WUMS_2_MISO_MI | MISO_WUMS | MISO_MI | Internal | Winter | B16 | 25 | 99 | 99 | 52.52 | 52.64 | 0.01 | 0.11
2020 | MISO_WUMS_2_MISO_MI | MISO_WUMS | MISO_MI | Internal | Winter | B17 | 100 | 99 | 99 | 48.18 | 48.21 | 0.01 | 0.01
2020 | MISO_WUMS_2_MISO_MI | MISO_WUMS | MISO_MI | Internal | Winter | B18 | 400 | 99 | 0 | 42.34 | 42.33 | 0.01 | 0
2020 | MISO_WUMS_2_MISO_MI | MISO_WUMS | MISO_MI | Internal | Winter | B19 | 700 | 99 | 0 | 42.33 | 41.93 | 0.01 | 0
2020 | MISO_WUMS_2_MISO_MI | MISO_WUMS | MISO_MI | Internal | Winter | B20 | 935 | 99 | 99 | 37.68 | 37.7 | 0.01 | 0.01
2020 | MISO_WUMS_2_MISO_W | MISO_WUMS | MISO_W | Internal | Shoulder | B11 | 25 | 1137 | 356.28 | 56.08 | 56.09 | 0.01 | 0
2020 | MISO_WUMS_2_MISO_W | MISO_WUMS | MISO_W | Internal | Shoulder | B12 | 200 | 1137 | 0 | 46.47 | 46.46 | 0.01 | 0
2020 | MISO_WUMS_2_MISO_W | MISO_WUMS | MISO_W | Internal | Shoulder | B13 | 600 | 1137 | 0 | 43.24 | 43.22 | 0.01 | 0
2020 | MISO_WUMS_2_MISO_W | MISO_WUMS | MISO_W | Internal | Shoulder | B14 | 900 | 1137 | 0 | 40.68 | 40.67 | 0.01 | 0
2020 | MISO_WUMS_2_MISO_W | MISO_WUMS | MISO_W | Internal | Shoulder | B15 | 1203 | 1137 | 653.49 | 38.19 | 38.2 | 0.01 | 0
2020 | MISO_WUMS_2_MISO_W | MISO_WUMS | MISO_W | Internal | Summer | B1 | 10 | 1137 | 1137 | 63.96 | 64.53 | 0.01 | 0.55
2020 | MISO_WUMS_2_MISO_W | MISO_WUMS | MISO_W | Internal | Summer | B2 | 25 | 1137 | 1090.63 | 63.37 | 63.38 | 0.01 | 0
2020 | MISO_WUMS_2_MISO_W | MISO_WUMS | MISO_W | Internal | Summer | B3 | 75 | 1137 | 1137 | 60.4 | 63.38 | 0.01 | 2.97
2020 | MISO_WUMS_2_MISO_W | MISO_WUMS | MISO_W | Internal | Summer | B4 | 100 | 1137 | 1137 | 60.4 | 61.18 | 0.01 | 0.77
2020 | MISO_WUMS_2_MISO_W | MISO_WUMS | MISO_W | Internal | Summer | B5 | 200 | 1137 | 0 | 58.97 | 58.97 | 0.01 | 0
2020 | MISO_WUMS_2_MISO_W | MISO_WUMS | MISO_W | Internal | Summer | B6 | 300 | 1137 | 343.06 | 49.38 | 49.4 | 0.01 | 0
2020 | MISO_WUMS_2_MISO_W | MISO_WUMS | MISO_W | Internal | Summer | B7 | 400 | 1137 | 0 | 40.29 | 40.28 | 0.01 | 0
2020 | MISO_WUMS_2_MISO_W | MISO_WUMS | MISO_W | Internal | Summer | B8 | 500 | 1137 | 0 | 38.04 | 38.03 | 0.01 | 0
2020 | MISO_WUMS_2_MISO_W | MISO_WUMS | MISO_W | Internal | Summer | B9 | 800 | 1137 | 0 | 37.06 | 37.05 | 0.01 | 0
2020 | MISO_WUMS_2_MISO_W | MISO_WUMS | MISO_W | Internal | Summer | B10 | 1262 | 1137 | 0 | 36 | 35.99 | 0.01 | 0
2020 | MISO_WUMS_2_MISO_W | MISO_WUMS | MISO_W | Internal | Winter | B16 | 25 | 1137 | 0 | 52.52 | 52.5 | 0.01 | 0
2020 | MISO_WUMS_2_MISO_W | MISO_WUMS | MISO_W | Internal | Winter | B17 | 100 | 1137 | 0 | 48.18 | 48.17 | 0.01 | 0
2020 | MISO_WUMS_2_MISO_W | MISO_WUMS | MISO_W | Internal | Winter | B18 | 400 | 1137 | 0 | 42.34 | 42.34 | 0.01 | 0
2020 | MISO_WUMS_2_MISO_W | MISO_WUMS | MISO_W | Internal | Winter | B19 | 700 | 1137 | 433.8 | 42.33 | 42.34 | 0.01 | 0
2020 | MISO_WUMS_2_MISO_W | MISO_WUMS | MISO_W | Internal | Winter | B20 | 935 | 1137 | 0 | 37.68 | 37.67 | 0.01 | 0
2020 | MISO_WUMS_2_PJM_ROR | MISO_WUMS | PJM_ROR | Internal | Shoulder | B11 | 25 | 1600 | 0 | 56.08 | 54.08 | 2 | 0
2020 | MISO_WUMS_2_PJM_ROR | MISO_WUMS | PJM_ROR | Internal | Shoulder | B12 | 200 | 1600 | 0 | 46.47 | 48.46 | 2 | 0
2020 | MISO_WUMS_2_PJM_ROR | MISO_WUMS | PJM_ROR | Internal | Shoulder | B13 | 600 | 1600 | 0 | 43.24 | 42.88 | 2 | 0
2020 | MISO_WUMS_2_PJM_ROR | MISO_WUMS | PJM_ROR | Internal | Shoulder | B14 | 900 | 1600 | 0 | 40.68 | 40.17 | 2 | 0
2020 | MISO_WUMS_2_PJM_ROR | MISO_WUMS | PJM_ROR | Internal | Shoulder | B15 | 1203 | 1600 | 0 | 38.19 | 37.42 | 2 | 0
2020 | MISO_WUMS_2_PJM_ROR | MISO_WUMS | PJM_ROR | Internal | Summer | B1 | 10 | 1600 | 1600 | 63.96 | 66.54 | 2 | 0.57
2020 | MISO_WUMS_2_PJM_ROR | MISO_WUMS | PJM_ROR | Internal | Summer | B2 | 25 | 1600 | 327.33 | 63.37 | 65.37 | 2 | 0
2020 | MISO_WUMS_2_PJM_ROR | MISO_WUMS | PJM_ROR | Internal | Summer | B3 | 75 | 1600 | 0 | 60.4 | 61.86 | 2 | 0
2020 | MISO_WUMS_2_PJM_ROR | MISO_WUMS | PJM_ROR | Internal | Summer | B4 | 100 | 1600 | 0 | 60.4 | 61.86 | 2 | 0
2020 | MISO_WUMS_2_PJM_ROR | MISO_WUMS | PJM_ROR | Internal | Summer | B5 | 200 | 1600 | 0 | 58.97 | 56.97 | 2 | 0
2020 | MISO_WUMS_2_PJM_ROR | MISO_WUMS | PJM_ROR | Internal | Summer | B6 | 300 | 1600 | 0 | 49.38 | 49.22 | 2 | 0
2020 | MISO_WUMS_2_PJM_ROR | MISO_WUMS | PJM_ROR | Internal | Summer | B7 | 400 | 1600 | 0 | 40.29 | 42.27 | 2 | 0
2020 | MISO_WUMS_2_PJM_ROR | MISO_WUMS | PJM_ROR | Internal | Summer | B8 | 500 | 1600 | 0 | 38.04 | 38.01 | 2 | 0
2020 | MISO_WUMS_2_PJM_ROR | MISO_WUMS | PJM_ROR | Internal | Summer | B9 | 800 | 1600 | 0 | 37.06 | 36.2 | 2 | 0
2020 | MISO_WUMS_2_PJM_ROR | MISO_WUMS | PJM_ROR | Internal | Summer | B10 | 1262 | 1600 | 0 | 36 | 34.67 | 2 | 0
2020 | MISO_WUMS_2_PJM_ROR | MISO_WUMS | PJM_ROR | Internal | Winter | B16 | 25 | 1600 | 0 | 52.52 | 53.65 | 2 | 0
2020 | MISO_WUMS_2_PJM_ROR | MISO_WUMS | PJM_ROR | Internal | Winter | B17 | 100 | 1600 | 0 | 48.18 | 50.17 | 2 | 0
2020 | MISO_WUMS_2_PJM_ROR | MISO_WUMS | PJM_ROR | Internal | Winter | B18 | 400 | 1600 | 0 | 42.34 | 44.33 | 2 | 0
2020 | MISO_WUMS_2_PJM_ROR | MISO_WUMS | PJM_ROR | Internal | Winter | B19 | 700 | 1600 | 0 | 42.33 | 41.99 | 2 | 0
2020 | MISO_WUMS_2_PJM_ROR | MISO_WUMS | PJM_ROR | Internal | Winter | B20 | 935 | 1600 | 0 | 37.68 | 35.85 | 2 | 0
2020 | NE_2_MISO_W | NE | MISO_W | Internal | Shoulder | B11 | 25 | 1600 | 0 | 62.18 | 56.09 | 5 | 0
2020 | NE_2_MISO_W | NE | MISO_W | Internal | Shoulder | B12 | 200 | 1600 | 0 | 46.45 | 46.46 | 5 | 0
2020 | NE_2_MISO_W | NE | MISO_W | Internal | Shoulder | B13 | 600 | 1600 | 0 | 42.07 | 43.22 | 5 | 0
2020 | NE_2_MISO_W | NE | MISO_W | Internal | Shoulder | B14 | 900 | 1600 | 0 | 40.63 | 40.67 | 5 | 0
2020 | NE_2_MISO_W | NE | MISO_W | Internal | Shoulder | B15 | 1203 | 1600 | 0 | 40.51 | 38.2 | 5 | 0
2020 | NE_2_MISO_W | NE | MISO_W | Internal | Summer | B1 | 10 | 1600 | 0 | 65.33 | 64.53 | 5 | 0
2020 | NE_2_MISO_W | NE | MISO_W | Internal | Summer | B2 | 25 | 1600 | 0 | 65.33 | 63.38 | 5 | 0
2020 | NE_2_MISO_W | NE | MISO_W | Internal | Summer | B3 | 75 | 1600 | 0 | 65.33 | 63.38 | 5 | 0
2020 | NE_2_MISO_W | NE | MISO_W | Internal | Summer | B4 | 100 | 1600 | 0 | 65.33 | 61.18 | 5 | 0
2020 | NE_2_MISO_W | NE | MISO_W | Internal | Summer | B5 | 200 | 1600 | 0 | 62.3 | 58.97 | 5 | 0
2020 | NE_2_MISO_W | NE | MISO_W | Internal | Summer | B6 | 300 | 1600 | 0 | 56.38 | 49.4 | 5 | 0
2020 | NE_2_MISO_W | NE | MISO_W | Internal | Summer | B7 | 400 | 1600 | 0 | 41.46 | 40.28 | 5 | 0
2020 | NE_2_MISO_W | NE | MISO_W | Internal | Summer | B8 | 500 | 1600 | 0 | 38.03 | 38.03 | 5 | 0
2020 | NE_2_MISO_W | NE | MISO_W | Internal | Summer | B9 | 800 | 1600 | 0 | 38.03 | 37.05 | 5 | 0
2020 | NE_2_MISO_W | NE | MISO_W | Internal | Summer | B10 | 1262 | 1600 | 0 | 35.99 | 35.99 | 5 | 0
2020 | NE_2_MISO_W | NE | MISO_W | Internal | Winter | B16 | 25 | 1600 | 0 | 52.5 | 52.5 | 5 | 0
2020 | NE_2_MISO_W | NE | MISO_W | Internal | Winter | B17 | 100 | 1600 | 0 | 43.37 | 48.17 | 5 | 0
2020 | NE_2_MISO_W | NE | MISO_W | Internal | Winter | B18 | 400 | 1600 | 0 | 43.32 | 42.34 | 5 | 0
2020 | NE_2_MISO_W | NE | MISO_W | Internal | Winter | B19 | 700 | 1600 | 0 | 43.27 | 42.34 | 5 | 0
2020 | NE_2_MISO_W | NE | MISO_W | Internal | Winter | B20 | 935 | 1600 | 0 | 38.81 | 37.67 | 5 | 0
2020 | NE_2_SPP_N | NE | SPP_N | Internal | Shoulder | B11 | 25 | 1800 | 1800 | 62.18 | 63.09 | 0.01 | 0.9
2020 | NE_2_SPP_N | NE | SPP_N | Internal | Shoulder | B12 | 200 | 1800 | 111.13 | 46.45 | 46.46 | 0.01 | 0
2020 | NE_2_SPP_N | NE | SPP_N | Internal | Shoulder | B13 | 600 | 1800 | 0 | 42.07 | 42.06 | 0.01 | 0
2020 | NE_2_SPP_N | NE | SPP_N | Internal | Shoulder | B14 | 900 | 1800 | 165.59 | 40.63 | 40.64 | 0.01 | 0
2020 | NE_2_SPP_N | NE | SPP_N | Internal | Shoulder | B15 | 1203 | 1800 | 734.95 | 40.51 | 40.53 | 0.01 | 0
2020 | NE_2_SPP_N | NE | SPP_N | Internal | Summer | B1 | 10 | 1800 | 1800 | 65.33 | 66.76 | 0.01 | 1.42
2020 | NE_2_SPP_N | NE | SPP_N | Internal | Summer | B2 | 25 | 1800 | 1800 | 65.33 | 66.76 | 0.01 | 1.42
2020 | NE_2_SPP_N | NE | SPP_N | Internal | Summer | B3 | 75 | 1800 | 1800 | 65.33 | 66.76 | 0.01 | 1.42
2020 | NE_2_SPP_N | NE | SPP_N | Internal | Summer | B4 | 100 | 1800 | 1800 | 65.33 | 66.76 | 0.01 | 1.42
2020 | NE_2_SPP_N | NE | SPP_N | Internal | Summer | B5 | 200 | 1800 | 1515.57 | 62.3 | 62.32 | 0.01 | 0
2020 | NE_2_SPP_N | NE | SPP_N | Internal | Summer | B6 | 300 | 1800 | 1600.57 | 56.38 | 56.4 | 0.01 | 0
2020 | NE_2_SPP_N | NE | SPP_N | Internal | Summer | B7 | 400 | 1800 | 1800 | 41.46 | 47.28 | 0.01 | 5.81
2020 | NE_2_SPP_N | NE | SPP_N | Internal | Summer | B8 | 500 | 1800 | 1800 | 38.03 | 40.98 | 0.01 | 2.94
2020 | NE_2_SPP_N | NE | SPP_N | Internal | Summer | B9 | 800 | 1800 | 1800 | 38.03 | 39.65 | 0.01 | 1.61
2020 | NE_2_SPP_N | NE | SPP_N | Internal | Summer | B10 | 1262 | 1800 | 1800 | 35.99 | 39.12 | 0.01 | 3.12
2020 | NE_2_SPP_N | NE | SPP_N | Internal | Winter | B16 | 25 | 1800 | 1017.19 | 52.5 | 52.52 | 0.01 | 0
2020 | NE_2_SPP_N | NE | SPP_N | Internal | Winter | B17 | 100 | 1800 | 985.5 | 43.37 | 43.38 | 0.01 | 0
2020 | NE_2_SPP_N | NE | SPP_N | Internal | Winter | B18 | 400 | 1800 | 1386.13 | 43.32 | 43.33 | 0.01 | 0
2020 | NE_2_SPP_N | NE | SPP_N | Internal | Winter | B19 | 700 | 1800 | 1113.09 | 43.27 | 43.28 | 0.01 | 0
2020 | NE_2_SPP_N | NE | SPP_N | Internal | Winter | B20 | 935 | 1800 | 1581.13 | 38.81 | 38.83 | 0.01 | 0
2020 | NEISO_2_NYISO_A-F | NEISO | NYISO_A-F | Internal | Shoulder | B11 | 25 | 600 | 0 | 37.5 | 39.87 | 3 | 0
2020 | NEISO_2_NYISO_A-F | NEISO | NYISO_A-F | Internal | Shoulder | B12 | 200 | 600 | 0 | 37.5 | 40.44 | 3 | 0
2020 | NEISO_2_NYISO_A-F | NEISO | NYISO_A-F | Internal | Shoulder | B13 | 600 | 600 | 0 | 37.5 | 38.61 | 3 | 0
2020 | NEISO_2_NYISO_A-F | NEISO | NYISO_A-F | Internal | Shoulder | B14 | 900 | 600 | 0 | 37.5 | 38.61 | 3 | 0
2020 | NEISO_2_NYISO_A-F | NEISO | NYISO_A-F | Internal | Shoulder | B15 | 1203 | 600 | 0 | 37.5 | 38.61 | 3 | 0
2020 | NEISO_2_NYISO_A-F | NEISO | NYISO_A-F | Internal | Summer | B1 | 10 | 600 | 0 | 265.02 | 51.56 | 3 | 0
2020 | NEISO_2_NYISO_A-F | NEISO | NYISO_A-F | Internal | Summer | B2 | 25 | 600 | 0 | 75.05 | 51.56 | 3 | 0
2020 | NEISO_2_NYISO_A-F | NEISO | NYISO_A-F | Internal | Summer | B3 | 75 | 600 | 0 | 48.53 | 49.03 | 3 | 0
2020 | NEISO_2_NYISO_A-F | NEISO | NYISO_A-F | Internal | Summer | B4 | 100 | 600 | 530.37 | 43.14 | 46.14 | 3 | 0
2020 | NEISO_2_NYISO_A-F | NEISO | NYISO_A-F | Internal | Summer | B5 | 200 | 600 | 600 | 34.61 | 45.82 | 3 | 8.21
2020 | NEISO_2_NYISO_A-F | NEISO | NYISO_A-F | Internal | Summer | B6 | 300 | 600 | 600 | 34.61 | 42.32 | 3 | 4.7
2020 | NEISO_2_NYISO_A-F | NEISO | NYISO_A-F | Internal | Summer | B7 | 400 | 600 | 600 | 34.61 | 38.61 | 3 | 1
2020 | NEISO_2_NYISO_A-F | NEISO | NYISO_A-F | Internal | Summer | B8 | 500 | 600 | 0 | 34.61 | 37.6 | 3 | 0
2020 | NEISO_2_NYISO_A-F | NEISO | NYISO_A-F | Internal | Summer | B9 | 800 | 600 | 0 | 34.61 | 36.89 | 3 | 0
2020 | NEISO_2_NYISO_A-F | NEISO | NYISO_A-F | Internal | Summer | B10 | 1262 | 600 | 0 | 34.61 | 36.89 | 3 | 0
2020 | NEISO_2_NYISO_A-F | NEISO | NYISO_A-F | Internal | Winter | B16 | 25 | 600 | 0 | 46.42 | 45.66 | 3 | 0
2020 | NEISO_2_NYISO_A-F | NEISO | NYISO_A-F | Internal | Winter | B17 | 100 | 600 | 0 | 46.42 | 42.26 | 3 | 0
2020 | NEISO_2_NYISO_A-F | NEISO | NYISO_A-F | Internal | Winter | B18 | 400 | 600 | 0 | 46.42 | 42.26 | 3 | 0
2020 | NEISO_2_NYISO_A-F | NEISO | NYISO_A-F | Internal | Winter | B19 | 700 | 600 | 0 | 46.42 | 41.99 | 3 | 0
2020 | NEISO_2_NYISO_A-F | NEISO | NYISO_A-F | Internal | Winter | B20 | 935 | 600 | 0 | 46.42 | 41.99 | 3 | 0
2020 | NEISO_2_NYISO_G-I | NEISO | NYISO_G-I | Internal | Shoulder | B11 | 25 | 600 | 600 | 37.5 | 46.06 | 3 | 5.56
2020 | NEISO_2_NYISO_G-I | NEISO | NYISO_G-I | Internal | Shoulder | B12 | 200 | 600 | 0 | 37.5 | 40.48 | 3 | 0
2020 | NEISO_2_NYISO_G-I | NEISO | NYISO_G-I | Internal | Shoulder | B13 | 600 | 600 | 0 | 37.5 | 40.02 | 3 | 0
2020 | NEISO_2_NYISO_G-I | NEISO | NYISO_G-I | Internal | Shoulder | B14 | 900 | 600 | 0 | 37.5 | 40.02 | 3 | 0
2020 | NEISO_2_NYISO_G-I | NEISO | NYISO_G-I | Internal | Shoulder | B15 | 1203 | 600 | 0 | 37.5 | 38.62 | 3 | 0
2020 | NEISO_2_NYISO_G-I | NEISO | NYISO_G-I | Internal | Summer | B1 | 10 | 600 | 0 | 265.02 | 262.02 | 3 | 0
2020 | NEISO_2_NYISO_G-I | NEISO | NYISO_G-I | Internal | Summer | B2 | 25 | 600 | 176.82 | 75.05 | 78.05 | 3 | 0
2020 | NEISO_2_NYISO_G-I | NEISO | NYISO_G-I | Internal | Summer | B3 | 75 | 600 | 600 | 48.53 | 53.84 | 3 | 2.31
2020 | NEISO_2_NYISO_G-I | NEISO | NYISO_G-I | Internal | Summer | B4 | 100 | 600 | 600 | 43.14 | 52.92 | 3 | 6.78
2020 | NEISO_2_NYISO_G-I | NEISO | NYISO_G-I | Internal | Summer | B5 | 200 | 600 | 600 | 34.61 | 48.95 | 3 | 11.33
2020 | NEISO_2_NYISO_G-I | NEISO | NYISO_G-I | Internal | Summer | B6 | 300 | 600 | 600 | 34.61 | 48.95 | 3 | 11.33
2020 | NEISO_2_NYISO_G-I | NEISO | NYISO_G-I | Internal | Summer | B7 | 400 | 600 | 600 | 34.61 | 44.02 | 3 | 6.4
2020 | NEISO_2_NYISO_G-I | NEISO | NYISO_G-I | Internal | Summer | B8 | 500 | 600 | 306.56 | 34.61 | 37.61 | 3 | 0
2020 | NEISO_2_NYISO_G-I | NEISO | NYISO_G-I | Internal | Summer | B9 | 800 | 600 | 0 | 34.61 | 36.9 | 3 | 0
2020 | NEISO_2_NYISO_G-I | NEISO | NYISO_G-I | Internal | Summer | B10 | 1262 | 600 | 0 | 34.61 | 36.9 | 3 | 0
2020 | NEISO_2_NYISO_G-I | NEISO | NYISO_G-I | Internal | Winter | B16 | 25 | 600 | 600 | 46.42 | 58.34 | 3 | 8.92
2020 | NEISO_2_NYISO_G-I | NEISO | NYISO_G-I | Internal | Winter | B17 | 100 | 600 | 600 | 46.42 | 51.16 | 3 | 1.73
2020 | NEISO_2_NYISO_G-I | NEISO | NYISO_G-I | Internal | Winter | B18 | 400 | 600 | 600 | 46.42 | 50.36 | 3 | 0.93
2020 | NEISO_2_NYISO_G-I | NEISO | NYISO_G-I | Internal | Winter | B19 | 700 | 600 | 0 | 46.42 | 49.41 | 3 | 0
2020 | NEISO_2_NYISO_G-I | NEISO | NYISO_G-I | Internal | Winter | B20 | 935 | 600 | 0 | 46.42 | 45.78 | 3 | 0
2020 | NEISO_2_NYISO_J-K | NEISO | NYISO_J-K | Internal | Shoulder | B11 | 25 | 430 | 430 | 37.5 | 46.07 | 3 | 5.57
2020 | NEISO_2_NYISO_J-K | NEISO | NYISO_J-K | Internal | Shoulder | B12 | 200 | 430 | 233.07 | 37.5 | 40.5 | 3 | 0
2020 | NEISO_2_NYISO_J-K | NEISO | NYISO_J-K | Internal | Shoulder | B13 | 600 | 430 | 0 | 37.5 | 40.03 | 3 | 0
2020 | NEISO_2_NYISO_J-K | NEISO | NYISO_J-K | Internal | Shoulder | B14 | 900 | 430 | 0 | 37.5 | 40.03 | 3 | 0
2020 | NEISO_2_NYISO_J-K | NEISO | NYISO_J-K | Internal | Shoulder | B15 | 1203 | 430 | 0 | 37.5 | 38.63 | 3 | 0
2020 | NEISO_2_NYISO_J-K | NEISO | NYISO_J-K | Internal | Summer | B1 | 10 | 430 | 0 | 265.02 | 262.03 | 3 | 0
2020 | NEISO_2_NYISO_J-K | NEISO | NYISO_J-K | Internal | Summer | B2 | 25 | 430 | 430 | 75.05 | 78.06 | 3 | 0.01
2020 | NEISO_2_NYISO_J-K | NEISO | NYISO_J-K | Internal | Summer | B3 | 75 | 430 | 430 | 48.53 | 53.85 | 3 | 2.32
2020 | NEISO_2_NYISO_J-K | NEISO | NYISO_J-K | Internal | Summer | B4 | 100 | 430 | 430 | 43.14 | 52.93 | 3 | 6.79
2020 | NEISO_2_NYISO_J-K | NEISO | NYISO_J-K | Internal | Summer | B5 | 200 | 430 | 430 | 34.61 | 48.96 | 3 | 11.34
2020 | NEISO_2_NYISO_J-K | NEISO | NYISO_J-K | Internal | Summer | B6 | 300 | 430 | 430 | 34.61 | 48.96 | 3 | 11.34
2020 | NEISO_2_NYISO_J-K | NEISO | NYISO_J-K | Internal | Summer | B7 | 400 | 430 | 430 | 34.61 | 44.03 | 3 | 6.41
2020 | NEISO_2_NYISO_J-K | NEISO | NYISO_J-K | Internal | Summer | B8 | 500 | 430 | 430 | 34.61 | 37.63 | 3 | 0.01
2020 | NEISO_2_NYISO_J-K | NEISO | NYISO_J-K | Internal | Summer | B9 | 800 | 430 | 0 | 34.61 | 36.91 | 3 | 0
2020 | NEISO_2_NYISO_J-K | NEISO | NYISO_J-K | Internal | Summer | B10 | 1262 | 430 | 0 | 34.61 | 36.91 | 3 | 0
2020 | NEISO_2_NYISO_J-K | NEISO | NYISO_J-K | Internal | Winter | B16 | 25 | 430 | 430 | 46.42 | 58.35 | 3 | 8.93
2020 | NEISO_2_NYISO_J-K | NEISO | NYISO_J-K | Internal | Winter | B17 | 100 | 430 | 430 | 46.42 | 51.17 | 3 | 1.74
2020 | NEISO_2_NYISO_J-K | NEISO | NYISO_J-K | Internal | Winter | B18 | 400 | 430 | 430 | 46.42 | 50.37 | 3 | 0.94
2020 | NEISO_2_NYISO_J-K | NEISO | NYISO_J-K | Internal | Winter | B19 | 700 | 430 | 139.22 | 46.42 | 49.42 | 3 | 0
2020 | NEISO_2_NYISO_J-K | NEISO | NYISO_J-K | Internal | Winter | B20 | 935 | 430 | 0 | 46.42 | 45.79 | 3 | 0
2020 | NonRTO_Midwest_2_TVA_Transmission | NonRTO_Midwest | TVA_Transmission | Internal | Shoulder | B11 | 25 | 2400 | 0 | 64.08 | 59.43 | 8 | 0
2020 | NonRTO_Midwest_2_TVA_Transmission | NonRTO_Midwest | TVA_Transmission | Internal | Shoulder | B12 | 200 | 2400 | 0 | 54.47 | 48.44 | 8 | 0
2020 | NonRTO_Midwest_2_TVA_Transmission | NonRTO_Midwest | TVA_Transmission | Internal | Shoulder | B13 | 600 | 2400 | 0 | 49.05 | 45.27 | 8 | 0
2020 | NonRTO_Midwest_2_TVA_Transmission | NonRTO_Midwest | TVA_Transmission | Internal | Shoulder | B14 | 900 | 2400 | 0 | 43.24 | 43.75 | 8 | 0
2020 | NonRTO_Midwest_2_TVA_Transmission | NonRTO_Midwest | TVA_Transmission | Internal | Shoulder | B15 | 1203 | 2400 | 0 | 35.63 | 40.83 | 8 | 0
2020 | NonRTO_Midwest_2_TVA_Transmission | NonRTO_Midwest | TVA_Transmission | Internal | Summer | B1 | 10 | 2400 | 0 | 69.15 | 72.54 | 8 | 0
2020 | NonRTO_Midwest_2_TVA_Transmission | NonRTO_Midwest | TVA_Transmission | Internal | Summer | B2 | 25 | 2400 | 0 | 69.15 | 71.37 | 8 | 0
2020 | NonRTO_Midwest_2_TVA_Transmission | NonRTO_Midwest | TVA_Transmission | Internal | Summer | B3 | 75 | 2400 | 0 | 69.15 | 67.86 | 8 | 0
2020 | NonRTO_Midwest_2_TVA_Transmission | NonRTO_Midwest | TVA_Transmission | Internal | Summer | B4 | 100 | 2400 | 0 | 69.15 | 67.86 | 8 | 0
2020 | NonRTO_Midwest_2_TVA_Transmission | NonRTO_Midwest | TVA_Transmission | Internal | Summer | B5 | 200 | 2400 | 0 | 66.95 | 62.42 | 8 | 0
2020 | NonRTO_Midwest_2_TVA_Transmission | NonRTO_Midwest | TVA_Transmission | Internal | Summer | B6 | 300 | 2400 | 0 | 56.38 | 54.91 | 8 | 0
2020 | NonRTO_Midwest_2_TVA_Transmission | NonRTO_Midwest | TVA_Transmission | Internal | Summer | B7 | 400 | 2400 | 0 | 43.73 | 47.62 | 8 | 0
2020 | NonRTO_Midwest_2_TVA_Transmission | NonRTO_Midwest | TVA_Transmission | Internal | Summer | B8 | 500 | 2400 | 0 | 41.84 | 42.3 | 8 | 0
2020 | NonRTO_Midwest_2_TVA_Transmission | NonRTO_Midwest | TVA_Transmission | Internal | Summer | B9 | 800 | 2400 | 0 | 36.85 | 40.11 | 8 | 0
2020 | NonRTO_Midwest_2_TVA_Transmission | NonRTO_Midwest | TVA_Transmission | Internal | Summer | B10 | 1262 | 2400 | 0 | 33.61 | 38.25 | 8 | 0
2020 | NonRTO_Midwest_2_TVA_Transmission | NonRTO_Midwest | TVA_Transmission | Internal | Winter | B16 | 25 | 2400 | 0 | 60.65 | 59.65 | 8 | 0
2020 | NonRTO_Midwest_2_TVA_Transmission | NonRTO_Midwest | TVA_Transmission | Internal | Winter | B17 | 100 | 2400 | 0 | 56.2 | 50.64 | 8 | 0
2020 | NonRTO_Midwest_2_TVA_Transmission | NonRTO_Midwest | TVA_Transmission | Internal | Winter | B18 | 400 | 2400 | 0 | 50.34 | 46.01 | 8 | 0
2020 | NonRTO_Midwest_2_TVA_Transmission | NonRTO_Midwest | TVA_Transmission | Internal | Winter | B19 | 700 | 2400 | 0 | 43.73 | 44.28 | 8 | 0
2020 | NonRTO_Midwest_2_TVA_Transmission | NonRTO_Midwest | TVA_Transmission | Internal | Winter | B20 | 935 | 2400 | 0 | 35.69 | 41.11 | 8 | 0
2020 | NYISO_A-F_2_IESO | NYISO_A-F | IESO | Internal | Shoulder | B11 | 25 | 1600 | 0 | 39.87 | 31.61 | 7 | 0
2020 | NYISO_A-F_2_IESO | NYISO_A-F | IESO | Internal | Shoulder | B12 | 200 | 1600 | 0 | 40.44 | 31.61 | 7 | 0
2020 | NYISO_A-F_2_IESO | NYISO_A-F | IESO | Internal | Shoulder | B13 | 600 | 1600 | 0 | 38.61 | 31.61 | 7 | 0
2020 | NYISO_A-F_2_IESO | NYISO_A-F | IESO | Internal | Shoulder | B14 | 900 | 1600 | 0 | 38.61 | 31.61 | 7 | 0
2020 | NYISO_A-F_2_IESO | NYISO_A-F | IESO | Internal | Shoulder | B15 | 1203 | 1600 | 0 | 38.61 | 31.61 | 7 | 0
2020 | NYISO_A-F_2_IESO | NYISO_A-F | IESO | Internal | Summer | B1 | 10 | 1600 | 0 | 51.56 | 44.56 | 7 | 0
2020 | NYISO_A-F_2_IESO | NYISO_A-F | IESO | Internal | Summer | B2 | 25 | 1600 | 0 | 51.56 | 44.56 | 7 | 0
2020 | NYISO_A-F_2_IESO | NYISO_A-F | IESO | Internal | Summer | B3 | 75 | 1600 | 0 | 49.03 | 39.14 | 7 | 0
2020 | NYISO_A-F_2_IESO | NYISO_A-F | IESO | Internal | Summer | B4 | 100 | 1600 | 0 | 46.14 | 39.14 | 7 | 0
2020 | NYISO_A-F_2_IESO | NYISO_A-F | IESO | Internal | Summer | B5 | 200 | 1600 | 0 | 45.82 | 38.82 | 7 | 0
2020 | NYISO_A-F_2_IESO | NYISO_A-F | IESO | Internal | Summer | B6 | 300 | 1600 | 0 | 42.32 | 35.32 | 7 | 0
2020 | NYISO_A-F_2_IESO | NYISO_A-F | IESO | Internal | Summer | B7 | 400 | 1600 | 0 | 38.61 | 31.61 | 7 | 0
2020 | NYISO_A-F_2_IESO | NYISO_A-F | IESO | Internal | Summer | B8 | 500 | 1600 | 0 | 37.6 | 30.04 | 7 | 0
2020 | NYISO_A-F_2_IESO | NYISO_A-F | IESO | Internal | Summer | B9 | 800 | 1600 | 0 | 36.89 | 29.89 | 7 | 0
2020 | NYISO_A-F_2_IESO | NYISO_A-F | IESO | Internal | Summer | B10 | 1262 | 1600 | 0 | 36.89 | 29.89 | 7 | 0
2020 | NYISO_A-F_2_IESO | NYISO_A-F | IESO | Internal | Winter | B16 | 25 | 1600 | 0 | 45.66 | 38.66 | 7 | 0
2020 | NYISO_A-F_2_IESO | NYISO_A-F | IESO | Internal | Winter | B17 | 100 | 1600 | 0 | 42.26 | 35.26 | 7 | 0
2020 | NYISO_A-F_2_IESO | NYISO_A-F | IESO | Internal | Winter | B18 | 400 | 1600 | 0 | 42.26 | 34.99 | 7 | 0
2020 | NYISO_A-F_2_IESO | NYISO_A-F | IESO | Internal | Winter | B19 | 700 | 1600 | 0 | 41.99 | 34.99 | 7 | 0
2020 | NYISO_A-F_2_IESO | NYISO_A-F | IESO | Internal | Winter | B20 | 935 | 1600 | 0 | 41.99 | 34.99 | 7 | 0
2020 | NYISO_A-F_2_NEISO | NYISO_A-F | NEISO | Internal | Shoulder | B11 | 25 | 600 | 0 | 39.87 | 37.5 | 3 | 0
2020 | NYISO_A-F_2_NEISO | NYISO_A-F | NEISO | Internal | Shoulder | B12 | 200 | 600 | 0 | 40.44 | 37.5 | 3 | 0
2020 | NYISO_A-F_2_NEISO | NYISO_A-F | NEISO | Internal | Shoulder | B13 | 600 | 600 | 0 | 38.61 | 37.5 | 3 | 0
2020 | NYISO_A-F_2_NEISO | NYISO_A-F | NEISO | Internal | Shoulder | B14 | 900 | 600 | 0 | 38.61 | 37.5 | 3 | 0
2020 | NYISO_A-F_2_NEISO | NYISO_A-F | NEISO | Internal | Shoulder | B15 | 1203 | 600 | 0 | 38.61 | 37.5 | 3 | 0
2020 | NYISO_A-F_2_NEISO | NYISO_A-F | NEISO | Internal | Summer | B1 | 10 | 600 | 600 | 51.56 | 265.02 | 3 | 210.47
2020 | NYISO_A-F_2_NEISO | NYISO_A-F | NEISO | Internal | Summer | B2 | 25 | 600 | 600 | 51.56 | 75.05 | 3 | 20.5
2020 | NYISO_A-F_2_NEISO | NYISO_A-F | NEISO | Internal | Summer | B3 | 75 | 600 | 0 | 49.03 | 48.53 | 3 | 0
2020 | NYISO_A-F_2_NEISO | NYISO_A-F | NEISO | Internal | Summer | B4 | 100 | 600 | 0 | 46.14 | 43.14 | 3 | 0
2020 | NYISO_A-F_2_NEISO | NYISO_A-F | NEISO | Internal | Summer | B5 | 200 | 600 | 0 | 45.82 | 34.61 | 3 | 0
2020 | NYISO_A-F_2_NEISO | NYISO_A-F | NEISO | Internal | Summer | B6 | 300 | 600 | 0 | 42.32 | 34.61 | 3 | 0
2020 | NYISO_A-F_2_NEISO | NYISO_A-F | NEISO | Internal | Summer | B7 | 400 | 600 | 0 | 38.61 | 34.61 | 3 | 0
2020 | NYISO_A-F_2_NEISO | NYISO_A-F | NEISO | Internal | Summer | B8 | 500 | 600 | 0 | 37.6 | 34.61 | 3 | 0
2020 | NYISO_A-F_2_NEISO | NYISO_A-F | NEISO | Internal | Summer | B9 | 800 | 600 | 0 | 36.89 | 34.61 | 3 | 0
2020 | NYISO_A-F_2_NEISO | NYISO_A-F | NEISO | Internal | Summer | B10 | 1262 | 600 | 0 | 36.89 | 34.61 | 3 | 0
2020 | NYISO_A-F_2_NEISO | NYISO_A-F | NEISO | Internal | Winter | B16 | 25 | 600 | 0 | 45.66 | 46.42 | 3 | 0
2020 | NYISO_A-F_2_NEISO | NYISO_A-F | NEISO | Internal | Winter | B17 | 100 | 600 | 600 | 42.26 | 46.42 | 3 | 1.16
2020 | NYISO_A-F_2_NEISO | NYISO_A-F | NEISO | Internal | Winter | B18 | 400 | 600 | 600 | 42.26 | 46.42 | 3 | 1.16
2020 | NYISO_A-F_2_NEISO | NYISO_A-F | NEISO | Internal | Winter | B19 | 700 | 600 | 600 | 41.99 | 46.42 | 3 | 1.43
2020 | NYISO_A-F_2_NEISO | NYISO_A-F | NEISO | Internal | Winter | B20 | 935 | 600 | 600 | 41.99 | 46.42 | 3 | 1.43
2020 | NYISO_A-F_2_NYISO_G-I | NYISO_A-F | NYISO_G-I | Internal | Shoulder | B11 | 25 | 4250 | 4250 | 39.87 | 46.06 | 0.01 | 6.18
2020 | NYISO_A-F_2_NYISO_G-I | NYISO_A-F | NYISO_G-I | Internal | Shoulder | B12 | 200 | 4250 | 4250 | 40.44 | 40.48 | 0.01 | 0.03
2020 | NYISO_A-F_2_NYISO_G-I | NYISO_A-F | NYISO_G-I | Internal | Shoulder | B13 | 600 | 4250 | 4250 | 38.61 | 40.02 | 0.01 | 1.4
2020 | NYISO_A-F_2_NYISO_G-I | NYISO_A-F | NYISO_G-I | Internal | Shoulder | B14 | 900 | 4250 | 4250 | 38.61 | 40.02 | 0.01 | 1.4
2020 | NYISO_A-F_2_NYISO_G-I | NYISO_A-F | NYISO_G-I | Internal | Shoulder | B15 | 1203 | 4250 | 2983.9 | 38.61 | 38.62 | 0.01 | 0
2020 | NYISO_A-F_2_NYISO_G-I | NYISO_A-F | NYISO_G-I | Internal | Summer | B1 | 10 | 4250 | 4250 | 51.56 | 262.02 | 0.01 | 210.45
2020 | NYISO_A-F_2_NYISO_G-I | NYISO_A-F | NYISO_G-I | Internal | Summer | B2 | 25 | 4250 | 4250 | 51.56 | 78.05 | 0.01 | 26.48
2020 | NYISO_A-F_2_NYISO_G-I | NYISO_A-F | NYISO_G-I | Internal | Summer | B3 | 75 | 4250 | 4250 | 49.03 | 53.84 | 0.01 | 4.8
2020 | NYISO_A-F_2_NYISO_G-I | NYISO_A-F | NYISO_G-I | Internal | Summer | B4 | 100 | 4250 | 4250 | 46.14 | 52.92 | 0.01 | 6.77
2020 | NYISO_A-F_2_NYISO_G-I | NYISO_A-F | NYISO_G-I | Internal | Summer | B5 | 200 | 4250 | 4250 | 45.82 | 48.95 | 0.01 | 3.11
2020 | NYISO_A-F_2_NYISO_G-I | NYISO_A-F | NYISO_G-I | Internal | Summer | B6 | 300 | 4250 | 4250 | 42.32 | 48.95 | 0.01 | 6.62
2020 | NYISO_A-F_2_NYISO_G-I | NYISO_A-F | NYISO_G-I | Internal | Summer | B7 | 400 | 4250 | 4250 | 38.61 | 44.02 | 0.01 | 5.39
2020 | NYISO_A-F_2_NYISO_G-I | NYISO_A-F | NYISO_G-I | Internal | Summer | B8 | 500 | 4250 | 3734.41 | 37.6 | 37.61 | 0.01 | 0
2020 | NYISO_A-F_2_NYISO_G-I | NYISO_A-F | NYISO_G-I | Internal | Summer | B9 | 800 | 4250 | 3385.09 | 36.89 | 36.9 | 0.01 | 0
2020 | NYISO_A-F_2_NYISO_G-I | NYISO_A-F | NYISO_G-I | Internal | Summer | B10 | 1262 | 4250 | 1118.93 | 36.89 | 36.9 | 0.01 | 0
2020 | NYISO_A-F_2_NYISO_G-I | NYISO_A-F | NYISO_G-I | Internal | Winter | B16 | 25 | 4250 | 4250 | 45.66 | 58.34 | 0.01 | 12.67
2020 | NYISO_A-F_2_NYISO_G-I | NYISO_A-F | NYISO_G-I | Internal | Winter | B17 | 100 | 4250 | 4250 | 42.26 | 51.16 | 0.01 | 8.88
2020 | NYISO_A-F_2_NYISO_G-I | NYISO_A-F | NYISO_G-I | Internal | Winter | B18 | 400 | 4250 | 4250 | 42.26 | 50.36 | 0.01 | 8.08
2020 | NYISO_A-F_2_NYISO_G-I | NYISO_A-F | NYISO_G-I | Internal | Winter | B19 | 700 | 4250 | 4250 | 41.99 | 49.41 | 0.01 | 7.41
2020 | NYISO_A-F_2_NYISO_G-I | NYISO_A-F | NYISO_G-I | Internal | Winter | B20 | 935 | 4250 | 4250 | 41.99 | 45.78 | 0.01 | 3.77
2020 | NYISO_A-F_2_PJM_ROM | NYISO_A-F | PJM_ROM | Internal | Shoulder | B11 | 25 | 1000 | 1000 | 39.87 | 54.07 | 8 | 6.2
2020 | NYISO_A-F_2_PJM_ROM | NYISO_A-F | PJM_ROM | Internal | Shoulder | B12 | 200 | 1000 | 989.97 | 40.44 | 48.44 | 8 | 0
2020 | NYISO_A-F_2_PJM_ROM | NYISO_A-F | PJM_ROM | Internal | Shoulder | B13 | 600 | 1000 | 0 | 38.61 | 42.87 | 8 | 0
2020 | NYISO_A-F_2_PJM_ROM | NYISO_A-F | PJM_ROM | Internal | Shoulder | B14 | 900 | 1000 | 0 | 38.61 | 40.18 | 8 | 0
2020 | NYISO_A-F_2_PJM_ROM | NYISO_A-F | PJM_ROM | Internal | Shoulder | B15 | 1203 | 1000 | 0 | 38.61 | 37.43 | 8 | 0
2020 | NYISO_A-F_2_PJM_ROM | NYISO_A-F | PJM_ROM | Internal | Summer | B1 | 10 | 1000 | 1000 | 51.56 | 66.55 | 8 | 6.99
2020 | NYISO_A-F_2_PJM_ROM | NYISO_A-F | PJM_ROM | Internal | Summer | B2 | 25 | 1000 | 1000 | 51.56 | 65.38 | 8 | 5.82
2020 | NYISO_A-F_2_PJM_ROM | NYISO_A-F | PJM_ROM | Internal | Summer | B3 | 75 | 1000 | 1000 | 49.03 | 61.85 | 8 | 4.82
2020 | NYISO_A-F_2_PJM_ROM | NYISO_A-F | PJM_ROM | Internal | Summer | B4 | 100 | 1000 | 1000 | 46.14 | 61.85 | 8 | 7.71
2020 | NYISO_A-F_2_PJM_ROM | NYISO_A-F | PJM_ROM | Internal | Summer | B5 | 200 | 1000 | 1000 | 45.82 | 56.96 | 8 | 3.14
2020 | NYISO_A-F_2_PJM_ROM | NYISO_A-F | PJM_ROM | Internal | Summer | B6 | 300 | 1000 | 0 | 42.32 | 49.21 | 8 | 0
2020 | NYISO_A-F_2_PJM_ROM | NYISO_A-F | PJM_ROM | Internal | Summer | B7 | 400 | 1000 | 0 | 38.61 | 42.26 | 8 | 0
2020 | NYISO_A-F_2_PJM_ROM | NYISO_A-F | PJM_ROM | Internal | Summer | B8 | 500 | 1000 | 0 | 37.6 | 38.02 | 8 | 0
2020 | NYISO_A-F_2_PJM_ROM | NYISO_A-F | PJM_ROM | Internal | Summer | B9 | 800 | 1000 | 0 | 36.89 | 36.21 | 8 | 0
2020 | NYISO_A-F_2_PJM_ROM | NYISO_A-F | PJM_ROM | Internal | Summer | B10 | 1262 | 1000 | 0 | 36.89 | 34.68 | 8 | 0
2020 | NYISO_A-F_2_PJM_ROM | NYISO_A-F | PJM_ROM | Internal | Winter | B16 | 25 | 1000 | 157.31 | 45.66 | 53.66 | 8 | 0
2020 | NYISO_A-F_2_PJM_ROM | NYISO_A-F | PJM_ROM | Internal | Winter | B17 | 100 | 1000 | 0 | 42.26 | 50.18 | 8 | 0
2020 | NYISO_A-F_2_PJM_ROM | NYISO_A-F | PJM_ROM | Internal | Winter | B18 | 400 | 1000 | 0 | 42.26 | 44.34 | 8 | 0
2020 | NYISO_A-F_2_PJM_ROM | NYISO_A-F | PJM_ROM | Internal | Winter | B19 | 700 | 1000 | 0 | 41.99 | 42 | 8 | 0
2020 | NYISO_A-F_2_PJM_ROM | NYISO_A-F | PJM_ROM | Internal | Winter | B20 | 935 | 1000 | 0 | 41.99 | 35.99 | 8 | 0
2020 | NYISO_G-I_2_NEISO | NYISO_G-I | NEISO | Internal | Shoulder | B11 | 25 | 600 | 0 | 46.06 | 37.5 | 3 | 0
2020 | NYISO_G-I_2_NEISO | NYISO_G-I | NEISO | Internal | Shoulder | B12 | 200 | 600 | 0 | 40.48 | 37.5 | 3 | 0
2020 | NYISO_G-I_2_NEISO | NYISO_G-I | NEISO | Internal | Shoulder | B13 | 600 | 600 | 0 | 40.02 | 37.5 | 3 | 0
2020 | NYISO_G-I_2_NEISO | NYISO_G-I | NEISO | Internal | Shoulder | B14 | 900 | 600 | 0 | 40.02 | 37.5 | 3 | 0
2020 | NYISO_G-I_2_NEISO | NYISO_G-I | NEISO | Internal | Shoulder | B15 | 1203 | 600 | 0 | 38.62 | 37.5 | 3 | 0
2020 | NYISO_G-I_2_NEISO | NYISO_G-I | NEISO | Internal | Summer | B1 | 10 | 600 | 69.32 | 262.02 | 265.02 | 3 | 0
2020 | NYISO_G-I_2_NEISO | NYISO_G-I | NEISO | Internal | Summer | B2 | 25 | 600 | 0 | 78.05 | 75.05 | 3 | 0
2020 | NYISO_G-I_2_NEISO | NYISO_G-I | NEISO | Internal | Summer | B3 | 75 | 600 | 0 | 53.84 | 48.53 | 3 | 0
2020 | NYISO_G-I_2_NEISO | NYISO_G-I | NEISO | Internal | Summer | B4 | 100 | 600 | 0 | 52.92 | 43.14 | 3 | 0
2020 | NYISO_G-I_2_NEISO | NYISO_G-I | NEISO | Internal | Summer | B5 | 200 | 600 | 0 | 48.95 | 34.61 | 3 | 0
2020 | NYISO_G-I_2_NEISO | NYISO_G-I | NEISO | Internal | Summer | B6 | 300 | 600 | 0 | 48.95 | 34.61 | 3 | 0
2020 | NYISO_G-I_2_NEISO | NYISO_G-I | NEISO | Internal | Summer | B7 | 400 | 600 | 0 | 44.02 | 34.61 | 3 | 0
2020 | NYISO_G-I_2_NEISO | NYISO_G-I | NEISO | Internal | Summer | B8 | 500 | 600 | 0 | 37.61 | 34.61 | 3 | 0
2020 | NYISO_G-I_2_NEISO | NYISO_G-I | NEISO | Internal | Summer | B9 | 800 | 600 | 0 | 36.9 | 34.61 | 3 | 0
2020 | NYISO_G-I_2_NEISO | NYISO_G-I | NEISO | Internal | Summer | B10 | 1262 | 600 | 0 | 36.9 | 34.61 | 3 | 0
2020 | NYISO_G-I_2_NEISO | NYISO_G-I | NEISO | Internal | Winter | B16 | 25 | 600 | 0 | 58.34 | 46.42 | 3 | 0
2020 | NYISO_G-I_2_NEISO | NYISO_G-I | NEISO | Internal | Winter | B17 | 100 | 600 | 0 | 51.16 | 46.42 | 3 | 0
2020 | NYISO_G-I_2_NEISO | NYISO_G-I | NEISO | Internal | Winter | B18 | 400 | 600 | 0 | 50.36 | 46.42 | 3 | 0
2020 | NYISO_G-I_2_NEISO | NYISO_G-I | NEISO | Internal | Winter | B19 | 700 | 600 | 0 | 49.41 | 46.42 | 3 | 0
2020 | NYISO_G-I_2_NEISO | NYISO_G-I | NEISO | Internal | Winter | B20 | 935 | 600 | 0 | 45.78 | 46.42 | 3 | 0
2020 | NYISO_G-I_2_NYISO_A-F | NYISO_G-I | NYISO_A-F | Internal | Shoulder | B11 | 25 | 1999 | 0 | 46.06 | 39.87 | 0.01 | 0
2020 | NYISO_G-I_2_NYISO_A-F | NYISO_G-I | NYISO_A-F | Internal | Shoulder | B12 | 200 | 1999 | 0 | 40.48 | 40.44 | 0.01 | 0
2020 | NYISO_G-I_2_NYISO_A-F | NYISO_G-I | NYISO_A-F | Internal | Shoulder | B13 | 600 | 1999 | 0 | 40.02 | 38.61 | 0.01 | 0
2020 | NYISO_G-I_2_NYISO_A-F | NYISO_G-I | NYISO_A-F | Internal | Shoulder | B14 | 900 | 1999 | 0 | 40.02 | 38.61 | 0.01 | 0
2020 | NYISO_G-I_2_NYISO_A-F | NYISO_G-I | NYISO_A-F | Internal | Shoulder | B15 | 1203 | 1999 | 0 | 38.62 | 38.61 | 0.01 | 0
2020 | NYISO_G-I_2_NYISO_A-F | NYISO_G-I | NYISO_A-F | Internal | Summer | B1 | 10 | 1999 | 0 | 262.02 | 51.56 | 0.01 | 0
2020 | NYISO_G-I_2_NYISO_A-F | NYISO_G-I | NYISO_A-F | Internal | Summer | B2 | 25 | 1999 | 0 | 78.05 | 51.56 | 0.01 | 0
2020 | NYISO_G-I_2_NYISO_A-F | NYISO_G-I | NYISO_A-F | Internal | Summer | B3 | 75 | 1999 | 0 | 53.84 | 49.03 | 0.01 | 0
2020 | NYISO_G-I_2_NYISO_A-F | NYISO_G-I | NYISO_A-F | Internal | Summer | B4 | 100 | 1999 | 0 | 52.92 | 46.14 | 0.01 | 0
2020 | NYISO_G-I_2_NYISO_A-F | NYISO_G-I | NYISO_A-F | Internal | Summer | B5 | 200 | 1999 | 0 | 48.95 | 45.82 | 0.01 | 0
2020 | NYISO_G-I_2_NYISO_A-F | NYISO_G-I | NYISO_A-F | Internal | Summer | B6 | 300 | 1999 | 0 | 48.95 | 42.32 | 0.01 | 0
2020 | NYISO_G-I_2_NYISO_A-F | NYISO_G-I | NYISO_A-F | Internal | Summer | B7 | 400 | 1999 | 0 | 44.02 | 38.61 | 0.01 | 0
2020 | NYISO_G-I_2_NYISO_A-F | NYISO_G-I | NYISO_A-F | Internal | Summer | B8 | 500 | 1999 | 0 | 37.61 | 37.6 | 0.01 | 0
2020 | NYISO_G-I_2_NYISO_A-F | NYISO_G-I | NYISO_A-F | Internal | Summer | B9 | 800 | 1999 | 0 | 36.9 | 36.89 | 0.01 | 0
2020 | NYISO_G-I_2_NYISO_A-F | NYISO_G-I | NYISO_A-F | Internal | Summer | B10 | 1262 | 1999 | 0 | 36.9 | 36.89 | 0.01 | 0
2020 | NYISO_G-I_2_NYISO_A-F | NYISO_G-I | NYISO_A-F | Internal | Winter | B16 | 25 | 1999 | 0 | 58.34 | 45.66 | 0.01 | 0
2020 | NYISO_G-I_2_NYISO_A-F | NYISO_G-I | NYISO_A-F | Internal | Winter | B17 | 100 | 1999 | 0 | 51.16 | 42.26 | 0.01 | 0
2020 | NYISO_G-I_2_NYISO_A-F | NYISO_G-I | NYISO_A-F | Internal | Winter | B18 | 400 | 1999 | 0 | 50.36 | 42.26 | 0.01 | 0
2020 | NYISO_G-I_2_NYISO_A-F | NYISO_G-I | NYISO_A-F | Internal | Winter | B19 | 700 | 1999 | 0 | 49.41 | 41.99 | 0.01 | 0
2020 | NYISO_G-I_2_NYISO_A-F | NYISO_G-I | NYISO_A-F | Internal | Winter | B20 | 935 | 1999 | 0 | 45.78 | 41.99 | 0.01 | 0
2020 | NYISO_G-I_2_NYISO_J-K | NYISO_G-I | NYISO_J-K | Internal | Shoulder | B11 | 25 | 6130 | 4851.57 | 46.06 | 46.07 | 0.01 | 0
2020 | NYISO_G-I_2_NYISO_J-K | NYISO_G-I | NYISO_J-K | Internal | Shoulder | B12 | 200 | 6130 | 4306.88 | 40.48 | 40.5 | 0.01 | 0
2020 | NYISO_G-I_2_NYISO_J-K | NYISO_G-I | NYISO_J-K | Internal | Shoulder | B13 | 600 | 6130 | 4430.96 | 40.02 | 40.03 | 0.01 | 0
2020 | NYISO_G-I_2_NYISO_J-K | NYISO_G-I | NYISO_J-K | Internal | Shoulder | B14 | 900 | 6130 | 4585.9 | 40.02 | 40.03 | 0.01 | 0
2020 | NYISO_G-I_2_NYISO_J-K | NYISO_G-I | NYISO_J-K | Internal | Shoulder | B15 | 1203 | 6130 | 3009.38 | 38.62 | 38.63 | 0.01 | 0
2020 | NYISO_G-I_2_NYISO_J-K | NYISO_G-I | NYISO_J-K | Internal | Summer | B1 | 10 | 6130 | 3937.98 | 262.02 | 262.03 | 0.01 | 0
2020 | NYISO_G-I_2_NYISO_J-K | NYISO_G-I | NYISO_J-K | Internal | Summer | B2 | 25 | 6130 | 4277.95 | 78.05 | 78.06 | 0.01 | 0
2020 | NYISO_G-I_2_NYISO_J-K | NYISO_G-I | NYISO_J-K | Internal | Summer | B3 | 75 | 6130 | 3269.52 | 53.84 | 53.85 | 0.01 | 0
2020 | NYISO_G-I_2_NYISO_J-K | NYISO_G-I | NYISO_J-K | Internal | Summer | B4 | 100 | 6130 | 3370.09 | 52.92 | 52.93 | 0.01 | 0
2020 | NYISO_G-I_2_NYISO_J-K | NYISO_G-I | NYISO_J-K | Internal | Summer | B5 | 200 | 6130 | 4114.9 | 48.95 | 48.96 | 0.01 | 0
2020 | NYISO_G-I_2_NYISO_J-K | NYISO_G-I | NYISO_J-K | Internal | Summer | B6 | 300 | 6130 | 5200.85 | 48.95 | 48.96 | 0.01 | 0
2020 | NYISO_G-I_2_NYISO_J-K | NYISO_G-I | NYISO_J-K | Internal | Summer | B7 | 400 | 6130 | 5389.09 | 44.02 | 44.03 | 0.01 | 0
2020 | NYISO_G-I_2_NYISO_J-K | NYISO_G-I | NYISO_J-K | Internal | Summer | B8 | 500 | 6130 | 4715.06 | 37.61 | 37.63 | 0.01 | 0
2020 | NYISO_G-I_2_NYISO_J-K | NYISO_G-I | NYISO_J-K | Internal | Summer | B9 | 800 | 6130 | 4268.2 | 36.9 | 36.91 | 0.01 | 0
2020 | NYISO_G-I_2_NYISO_J-K | NYISO_G-I | NYISO_J-K | Internal | Summer | B10 | 1262 | 6130 | 2455.12 | 36.9 | 36.91 | 0.01 | 0
2020 | NYISO_G-I_2_NYISO_J-K | NYISO_G-I | NYISO_J-K | Internal | Winter | B16 | 25 | 6130 | 5370.85 | 58.34 | 58.35 | 0.01 | 0
2020 | NYISO_G-I_2_NYISO_J-K | NYISO_G-I | NYISO_J-K | Internal | Winter | B17 | 100 | 6130 | 5498.73 | 51.16 | 51.17 | 0.01 | 0
2020 | NYISO_G-I_2_NYISO_J-K | NYISO_G-I | NYISO_J-K | Internal | Winter | B18 | 400 | 6130 | 5775.26 | 50.36 | 50.37 | 0.01 | 0
2020 | NYISO_G-I_2_NYISO_J-K | NYISO_G-I | NYISO_J-K | Internal | Winter | B19 | 700 | 6130 | 5622.09 | 49.41 | 49.42 | 0.01 | 0
2020 | NYISO_G-I_2_NYISO_J-K | NYISO_G-I | NYISO_J-K | Internal | Winter | B20 | 935 | 6130 | 5522.36 | 45.78 | 45.79 | 0.01 | 0
2020 | NYISO_G-I_2_PJM_E | NYISO_G-I | PJM_E | Internal | Shoulder | B11 | 25 | 1500 | 6.05 | 46.06 | 54.06 | 8 | 0
2020 | NYISO_G-I_2_PJM_E | NYISO_G-I | PJM_E | Internal | Shoulder | B12 | 200 | 1500 | 0 | 40.48 | 48.43 | 8 | 0
2020 | NYISO_G-I_2_PJM_E | NYISO_G-I | PJM_E | Internal | Shoulder | B13 | 600 | 1500 | 0 | 40.02 | 42.86 | 8 | 0
2020 | NYISO_G-I_2_PJM_E | NYISO_G-I | PJM_E | Internal | Shoulder | B14 | 900 | 1500 | 0 | 40.02 | 40.17 | 8 | 0
2020 | NYISO_G-I_2_PJM_E | NYISO_G-I | PJM_E | Internal | Shoulder | B15 | 1203 | 1500 | 0 | 38.62 | 37.44 | 8 | 0
2020 | NYISO_G-I_2_PJM_E | NYISO_G-I | PJM_E | Internal | Summer | B1 | 10 | 1500 | 0 | 262.02 | 66.56 | 8 | 0
2020 | NYISO_G-I_2_PJM_E | NYISO_G-I | PJM_E | Internal | Summer | B2 | 25 | 1500 | 0 | 78.05 | 65.39 | 8 | 0
2020 | NYISO_G-I_2_PJM_E | NYISO_G-I | PJM_E | Internal | Summer | B3 | 75 | 1500 | 1335.85 | 53.84 | 61.84 | 8 | 0
2020 | NYISO_G-I_2_PJM_E | NYISO_G-I | PJM_E | Internal | Summer | B4 | 100 | 1500 | 1500 | 52.92 | 61.84 | 8 | 0.92
2020 | NYISO_G-I_2_PJM_E | NYISO_G-I | PJM_E | Internal | Summer | B5 | 200 | 1500 | 891.59 | 48.95 | 56.95 | 8 | 0
2020 | NYISO_G-I_2_PJM_E | NYISO_G-I | PJM_E | Internal | Summer | B6 | 300 | 1500 | 0 | 48.95 | 49.2 | 8 | 0
2020 | NYISO_G-I_2_PJM_E | NYISO_G-I | PJM_E | Internal | Summer | B7 | 400 | 1500 | 0 | 44.02 | 42.25 | 8 | 0
2020 | NYISO_G-I_2_PJM_E | NYISO_G-I | PJM_E | Internal | Summer | B8 | 500 | 1500 | 0 | 37.61 | 38.01 | 8 | 0
2020 | NYISO_G-I_2_PJM_E | NYISO_G-I | PJM_E | Internal | Summer | B9 | 800 | 1500 | 0 | 36.9 | 36.22 | 8 | 0
2020 | NYISO_G-I_2_PJM_E | NYISO_G-I | PJM_E | Internal | Summer | B10 | 1262 | 1500 | 0 | 36.9 | 34.69 | 8 | 0
2020 | NYISO_G-I_2_PJM_E | NYISO_G-I | PJM_E | Internal | Winter | B16 | 25 | 1500 | 0 | 58.34 | 53.67 | 8 | 0
2020 | NYISO_G-I_2_PJM_E | NYISO_G-I | PJM_E | Internal | Winter | B17 | 100 | 1500 | 0 | 51.16 | 50.17 | 8 | 0
2020 | NYISO_G-I_2_PJM_E | NYISO_G-I | PJM_E | Internal | Winter | B18 | 400 | 1500 | 0 | 50.36 | 44.36 | 8 | 0
2020 | NYISO_G-I_2_PJM_E | NYISO_G-I | PJM_E | Internal | Winter | B19 | 700 | 1500 | 0 | 49.41 | 42.02 | 8 | 0
2020 | NYISO_G-I_2_PJM_E | NYISO_G-I | PJM_E | Internal | Winter | B20 | 935 | 1500 | 0 | 45.78 | 36.01 | 8 | 0
2020 | NYISO_J-K_2_PJM_E | NYISO_J-K | PJM_E | Internal | Shoulder | B11 | 25 | 0.01 | 0 | 46.07 | 54.06 | 8 | 0
2020 | NYISO_J-K_2_PJM_E | NYISO_J-K | PJM_E | Internal | Shoulder | B12 | 200 | 0.01 | 0 | 40.5 | 48.43 | 8 | 0
2020 | NYISO_J-K_2_PJM_E | NYISO_J-K | PJM_E | Internal | Shoulder | B13 | 600 | 0.01 | 0 | 40.03 | 42.86 | 8 | 0
2020 | NYISO_J-K_2_PJM_E | NYISO_J-K | PJM_E | Internal | Shoulder | B14 | 900 | 0.01 | 0 | 40.03 | 40.17 | 8 | 0
2020 | NYISO_J-K_2_PJM_E | NYISO_J-K | PJM_E | Internal | Shoulder | B15 | 1203 | 0.01 | 0 | 38.63 | 37.44 | 8 | 0
2020 | NYISO_J-K_2_PJM_E | NYISO_J-K | PJM_E | Internal | Summer | B1 | 10 | 0.01 | 0 | 262.03 | 66.56 | 8 | 0
2020 | NYISO_J-K_2_PJM_E | NYISO_J-K | PJM_E | Internal | Summer | B2 | 25 | 0.01 | 0 | 78.06 | 65.39 | 8 | 0
2020 | NYISO_J-K_2_PJM_E | NYISO_J-K | PJM_E | Internal | Summer | B3 | 75 | 0.01 | 0 | 53.85 | 61.84 | 8 | 0
2020 | NYISO_J-K_2_PJM_E | NYISO_J-K | PJM_E | Internal | Summer | B4 | 100 | 0.01 | 0 | 52.93 | 61.84 | 8 | 0.91
2020 | NYISO_J-K_2_PJM_E | NYISO_J-K | PJM_E | Internal | Summer | B5 | 200 | 0.01 | 0 | 48.96 | 56.95 | 8 | 0
2020 | NYISO_J-K_2_PJM_E | NYISO_J-K | PJM_E | Internal | Summer | B6 | 300 | 0.01 | 0 | 48.96 | 49.2 | 8 | 0
2020 | NYISO_J-K_2_PJM_E | NYISO_J-K | PJM_E | Internal | Summer | B7 | 400 | 0.01 | 0 | 44.03 | 42.25 | 8 | 0
2020 | NYISO_J-K_2_PJM_E | NYISO_J-K | PJM_E | Internal | Summer | B8 | 500 | 0.01 | 0 | 37.63 | 38.01 | 8 | 0
2020 | NYISO_J-K_2_PJM_E | NYISO_J-K | PJM_E | Internal | Summer | B9 | 800 | 0.01 | 0 | 36.91 | 36.22 | 8 | 0
2020 | NYISO_J-K_2_PJM_E | NYISO_J-K | PJM_E | Internal | Summer | B10 | 1262 | 0.01 | 0 | 36.91 | 34.69 | 8 | 0
2020 | NYISO_J-K_2_PJM_E | NYISO_J-K | PJM_E | Internal | Winter | B16 | 25 | 0.01 | 0 | 58.35 | 53.67 | 8 | 0
2020 | NYISO_J-K_2_PJM_E | NYISO_J-K | PJM_E | Internal | Winter | B17 | 100 | 0.01 | 0 | 51.17 | 50.17 | 8 | 0
2020 | NYISO_J-K_2_PJM_E | NYISO_J-K | PJM_E | Internal | Winter | B18 | 400 | 0.01 | 0 | 50.37 | 44.36 | 8 | 0
2020 | NYISO_J-K_2_PJM_E | NYISO_J-K | PJM_E | Internal | Winter | B19 | 700 | 0.01 | 0 | 49.42 | 42.02 | 8 | 0
2020 | NYISO_J-K_2_PJM_E | NYISO_J-K | PJM_E | Internal | Winter | B20 | 935 | 0.01 | 0 | 45.79 | 36.01 | 8 | 0
2020 | PJM_E_2_NYISO_G-I | PJM_E | NYISO_G-I | Internal | Shoulder | B11 | 25 | 500 | 0 | 54.06 | 46.06 | 6 | 0
2020 | PJM_E_2_NYISO_G-I | PJM_E | NYISO_G-I | Internal | Shoulder | B12 | 200 | 500 | 0 | 48.43 | 40.48 | 6 | 0
2020 | PJM_E_2_NYISO_G-I | PJM_E | NYISO_G-I | Internal | Shoulder | B13 | 600 | 500 | 0 | 42.86 | 40.02 | 6 | 0
2020 | PJM_E_2_NYISO_G-I | PJM_E | NYISO_G-I | Internal | Shoulder | B14 | 900 | 500 | 0 | 40.17 | 40.02 | 6 | 0
2020 | PJM_E_2_NYISO_G-I | PJM_E | NYISO_G-I | Internal | Shoulder | B15 | 1203 | 500 | 0 | 37.44 | 38.62 | 6 | 0
2020 | PJM_E_2_NYISO_G-I | PJM_E | NYISO_G-I | Internal | Summer | B1 | 10 | 500 | 500 | 66.56 | 262.02 | 6 | 189.46
2020 | PJM_E_2_NYISO_G-I | PJM_E | NYISO_G-I | Internal | Summer | B2 | 25 | 500 | 500 | 65.39 | 78.05 | 6 | 6.66
2020 | PJM_E_2_NYISO_G-I | PJM_E | NYISO_G-I | Internal | Summer | B3 | 75 | 500 | 0 | 61.84 | 53.84 | 6 | 0
2020 | PJM_E_2_NYISO_G-I | PJM_E | NYISO_G-I | Internal | Summer | B4 | 100 | 500 | 0 | 61.84 | 52.92 | 6 | 0
2020 | PJM_E_2_NYISO_G-I | PJM_E | NYISO_G-I | Internal | Summer | B5 | 200 | 500 | 0 | 56.95 | 48.95 | 6 | 0
2020 | PJM_E_2_NYISO_G-I | PJM_E | NYISO_G-I | Internal | Summer | B6 | 300 | 500 | 0 | 49.2 | 48.95 | 6 | 0
2020 | PJM_E_2_NYISO_G-I | PJM_E | NYISO_G-I | Internal | Summer | B7 | 400 | 500 | 0 | 42.25 | 44.02 | 6 | 0
2020 | PJM_E_2_NYISO_G-I | PJM_E | NYISO_G-I | Internal | Summer | B8 | 500 | 500 | 0 | 38.01 | 37.61 | 6 | 0
2020 | PJM_E_2_NYISO_G-I | PJM_E | NYISO_G-I | Internal | Summer | B9 | 800 | 500 | 0 | 36.22 | 36.9 | 6 | 0
2020 | PJM_E_2_NYISO_G-I | PJM_E | NYISO_G-I | Internal | Summer | B10 | 1262 | 500 | 0 | 34.69 | 36.9 | 6 | 0
2020 | PJM_E_2_NYISO_G-I | PJM_E | NYISO_G-I | Internal | Winter | B16 | 25 | 500 | 0 | 53.67 | 58.34 | 6 | 0
2020 | PJM_E_2_NYISO_G-I | PJM_E | NYISO_G-I | Internal | Winter | B17 | 100 | 500 | 0 | 50.17 | 51.16 | 6 | 0
2020 | PJM_E_2_NYISO_G-I | PJM_E | NYISO_G-I | Internal | Winter | B18 | 400 | 500 | 208.33 | 44.36 | 50.36 | 6 | 0
2020 | PJM_E_2_NYISO_G-I | PJM_E | NYISO_G-I | Internal | Winter | B19 | 700 | 500 | 500 | 42.02 | 49.41 | 6 | 1.4
2020 | PJM_E_2_NYISO_G-I | PJM_E | NYISO_G-I | Internal | Winter | B20 | 935 | 500 | 500 | 36.01 | 45.78 | 6 | 3.77
2020 | PJM_E_2_NYISO_J-K | PJM_E | NYISO_J-K | Internal | Shoulder | B11 | 25 | 330 | 0 | 54.06 | 46.07 | 6 | 0
2020 | PJM_E_2_NYISO_J-K | PJM_E | NYISO_J-K | Internal | Shoulder | B12 | 200 | 330 | 0 | 48.43 | 40.5 | 6 | 0
2020 | PJM_E_2_NYISO_J-K | PJM_E | NYISO_J-K | Internal | Shoulder | B13 | 600 | 330 | 0 | 42.86 | 40.03 | 6 | 0
2020 | PJM_E_2_NYISO_J-K | PJM_E | NYISO_J-K | Internal | Shoulder | B14 | 900 | 330 | 0 | 40.17 | 40.03 | 6 | 0
2020 | PJM_E_2_NYISO_J-K | PJM_E | NYISO_J-K | Internal | Shoulder | B15 | 1203 | 330 | 0 | 37.44 | 38.63 | 6 | 0
2020 | PJM_E_2_NYISO_J-K | PJM_E | NYISO_J-K | Internal | Summer | B1 | 10 | 330 | 330 | 66.56 | 262.03 | 6 | 189.47
2020 | PJM_E_2_NYISO_J-K | PJM_E | NYISO_J-K | Internal | Summer | B2 | 25 | 330 | 330 | 65.39 | 78.06 | 6 | 6.67
2020 | PJM_E_2_NYISO_J-K | PJM_E | NYISO_J-K | Internal | Summer | B3 | 75 | 330 | 0 | 61.84 | 53.85 | 6 | 0
2020 | PJM_E_2_NYISO_J-K | PJM_E | NYISO_J-K | Internal | Summer | B4 | 100 | 330 | 0 | 61.84 | 52.93 | 6 | 0
2020 | PJM_E_2_NYISO_J-K | PJM_E | NYISO_J-K | Internal | Summer | B5 | 200 | 330 | 0 | 56.95 | 48.96 | 6 | 0
2020 | PJM_E_2_NYISO_J-K | PJM_E | NYISO_J-K | Internal | Summer | B6 | 300 | 330 | 0 | 49.2 | 48.96 | 6 | 0
2020 | PJM_E_2_NYISO_J-K | PJM_E | NYISO_J-K | Internal | Summer | B7 | 400 | 330 | 0 | 42.25 | 44.03 | 6 | 0
2020 | PJM_E_2_NYISO_J-K | PJM_E | NYISO_J-K | Internal | Summer | B8 | 500 | 330 | 0 | 38.01 | 37.63 | 6 | 0
2020 | PJM_E_2_NYISO_J-K | PJM_E | NYISO_J-K | Internal | Summer | B9 | 800 | 330 | 0 | 36.22 | 36.91 | 6 | 0
2020 | PJM_E_2_NYISO_J-K | PJM_E | NYISO_J-K | Internal | Summer | B10 | 1262 | 330 | 0 | 34.69 | 36.91 | 6 | 0
2020 | PJM_E_2_NYISO_J-K | PJM_E | NYISO_J-K | Internal | Winter | B16 | 25 | 330 | 0 | 53.67 | 58.35 | 6 | 0
2020 | PJM_E_2_NYISO_J-K | PJM_E | NYISO_J-K | Internal | Winter | B17 | 100 | 330 | 0 | 50.17 | 51.17 | 6 | 0
2020 | PJM_E_2_NYISO_J-K | PJM_E | NYISO_J-K | Internal | Winter | B18 | 400 | 330 | 330 | 44.36 | 50.37 | 6 | 0.01
2020 | PJM_E_2_NYISO_J-K | PJM_E | NYISO_J-K | Internal | Winter | B19 | 700 | 330 | 330 | 42.02 | 49.42 | 6 | 1.41
2020 | PJM_E_2_NYISO_J-K | PJM_E | NYISO_J-K | Internal | Winter | B20 | 935 | 330 | 330 | 36.01 | 45.79 | 6 | 3.78
2020 | PJM_E_2_PJM_ROM | PJM_E | PJM_ROM | Internal | Shoulder | B11 | 25 | 8000 | 2772.09 | 54.06 | 54.07 | 0.01 | 0
2020 | PJM_E_2_PJM_ROM | PJM_E | PJM_ROM | Internal | Shoulder | B12 | 200 | 8000 | 2688.14 | 48.43 | 48.44 | 0.01 | 0
2020 | PJM_E_2_PJM_ROM | PJM_E | PJM_ROM | Internal | Shoulder | B13 | 600 | 8000 | 2906.1 | 42.86 | 42.87 | 0.01 | 0
2020 | PJM_E_2_PJM_ROM | PJM_E | PJM_ROM | Internal | Shoulder | B14 | 900 | 8000 | 109.45 | 40.17 | 40.18 | 0.01 | 0
2020 | PJM_E_2_PJM_ROM | PJM_E | PJM_ROM | Internal | Shoulder | B15 | 1203 | 8000 | 0 | 37.44 | 37.43 | 0.01 | 0
2020 | PJM_E_2_PJM_ROM | PJM_E | PJM_ROM | Internal | Summer | B1 | 10 | 8000 | 0 | 66.56 | 66.55 | 0.01 | 0
2020 | PJM_E_2_PJM_ROM | PJM_E | PJM_ROM | Internal | Summer | B2 | 25 | 8000 | 0 | 65.39 | 65.38 | 0.01 | 0
2020 | PJM_E_2_PJM_ROM | PJM_E | PJM_ROM | Internal | Summer | B3 | 75 | 8000 | 341.55 | 61.84 | 61.85 | 0.01 | 0
2020 | PJM_E_2_PJM_ROM | PJM_E | PJM_ROM | Internal | Summer | B4 | 100 | 8000 | 2383.98 | 61.84 | 61.85 | 0.01 | 0
2020 | PJM_E_2_PJM_ROM | PJM_E | PJM_ROM | Internal | Summer | B5 | 200 | 8000 | 609.85 | 56.95 | 56.96 | 0.01 | 0
2020 | PJM_E_2_PJM_ROM | PJM_E | PJM_ROM | Internal | Summer | B6 | 300 | 8000 | 965.99 | 49.2 | 49.21 | 0.01 | 0
2020 | PJM_E_2_PJM_ROM | PJM_E | PJM_ROM | Internal | Summer | B7 | 400 | 8000 | 2059.38 | 42.25 | 42.26 | 0.01 | 0
2020 | PJM_E_2_PJM_ROM | PJM_E | PJM_ROM | Internal | Summer | B8 | 500 | 8000 | 136.06 | 38.01 | 38.02 | 0.01 | 0
2020 | PJM_E_2_PJM_ROM | PJM_E | PJM_ROM | Internal | Summer | B9 | 800 | 8000 | 0 | 36.22 | 36.21 | 0.01 | 0
2020 | PJM_E_2_PJM_ROM | PJM_E | PJM_ROM | Internal | Summer | B10 | 1262 | 8000 | 0 | 34.69 | 34.68 | 0.01 | 0
2020 | PJM_E_2_PJM_ROM | PJM_E | PJM_ROM | Internal | Winter | B16 | 25 | 8000 | 0 | 53.67 | 53.66 | 0.01 | 0
2020 | PJM_E_2_PJM_ROM | PJM_E | PJM_ROM | Internal | Winter | B17 | 100 | 8000 | 212.28 | 50.17 | 50.18 | 0.01 | 0
2020 | PJM_E_2_PJM_ROM | PJM_E | PJM_ROM | Internal | Winter | B18 | 400 | 8000 | 0 | 44.36 | 44.34 | 0.01 | 0
2020 | PJM_E_2_PJM_ROM | PJM_E | PJM_ROM | Internal | Winter | B19 | 700 | 8000 | 0 | 42.02 | 42 | 0.01 | 0
2020 | PJM_E_2_PJM_ROM | PJM_E | PJM_ROM | Internal | Winter | B20 | 935 | 8000 | 0 | 36.01 | 35.99 | 0.01 | 0
2020 | PJM_ROR_2_MISO_IN | PJM_ROR | MISO_IN | Internal | Shoulder | B11 | 25 | 909 | 249.43 | 54.08 | 56.08 | 2 | 0
2020 | PJM_ROR_2_MISO_IN | PJM_ROR | MISO_IN | Internal | Shoulder | B12 | 200 | 909 | 0 | 48.46 | 46.47 | 2 | 0
2020 | PJM_ROR_2_MISO_IN | PJM_ROR | MISO_IN | Internal | Shoulder | B13 | 600 | 909 | 0 | 42.88 | 43.22 | 2 | 0
2020 | PJM_ROR_2_MISO_IN | PJM_ROR | MISO_IN | Internal | Shoulder | B14 | 900 | 909 | 0 | 40.17 | 40.27 | 2 | 0
2020 | PJM_ROR_2_MISO_IN | PJM_ROR | MISO_IN | Internal | Shoulder | B15 | 1203 | 909 | 0 | 37.42 | 38.2 | 2 | 0
2020 | PJM_ROR_2_MISO_IN | PJM_ROR | MISO_IN | Internal | Summer | B1 | 10 | 909 | 0 | 66.54 | 64.55 | 2 | 0
2020 | PJM_ROR_2_MISO_IN | PJM_ROR | MISO_IN | Internal | Summer | B2 | 25 | 909 | 0 | 65.37 | 63.38 | 2 | 0
2020 | PJM_ROR_2_MISO_IN | PJM_ROR | MISO_IN | Internal | Summer | B3 | 75 | 909 | 0 | 61.86 | 61.97 | 2 | 0
2020 | PJM_ROR_2_MISO_IN | PJM_ROR | MISO_IN | Internal | Summer | B4 | 100 | 909 | 0 | 61.86 | 61.15 | 2 | 0
2020 | PJM_ROR_2_MISO_IN | PJM_ROR | MISO_IN | Internal | Summer | B5 | 200 | 909 | 0 | 56.97 | 58.95 | 2 | 0
2020 | PJM_ROR_2_MISO_IN | PJM_ROR | MISO_IN | Internal | Summer | B6 | 300 | 909 | 0 | 49.22 | 48.38 | 2 | 0
2020 | PJM_ROR_2_MISO_IN | PJM_ROR | MISO_IN | Internal | Summer | B7 | 400 | 909 | 0 | 42.27 | 40.27 | 2 | 0
2020 | PJM_ROR_2_MISO_IN | PJM_ROR | MISO_IN | Internal | Summer | B8 | 500 | 909 | 0 | 38.01 | 38.03 | 2 | 0
2020 | PJM_ROR_2_MISO_IN | PJM_ROR | MISO_IN | Internal | Summer | B9 | 800 | 909 | 0 | 36.2 | 36.87 | 2 | 0
2020 | PJM_ROR_2_MISO_IN | PJM_ROR | MISO_IN | Internal | Summer | B10 | 1262 | 909 | 0 | 34.67 | 36.02 | 2 | 0
2020 | PJM_ROR_2_MISO_IN | PJM_ROR | MISO_IN | Internal | Winter | B16 | 25 | 909 | 0 | 53.65 | 52.65 | 2 | 0
2020 | PJM_ROR_2_MISO_IN | PJM_ROR | MISO_IN | Internal | Winter | B17 | 100 | 909 | 0 | 50.17 | 48.2 | 2 | 0
2020 | PJM_ROR_2_MISO_IN | PJM_ROR | MISO_IN | Internal | Winter | B18 | 400 | 909 | 0 | 44.33 | 42.34 | 2 | 0
2020 | PJM_ROR_2_MISO_IN | PJM_ROR | MISO_IN | Internal | Winter | B19 | 700 | 909 | 0 | 41.99 | 41.92 | 2 | 0
2020 | PJM_ROR_2_MISO_IN | PJM_ROR | MISO_IN | Internal | Winter | B20 | 935 | 909 | 0 | 35.85 | 37.69 | 2 | 0
2020 | PJM_ROR_2_MISO_MI | PJM_ROR | MISO_MI | Internal | Shoulder | B11 | 25 | 1305 | 0 | 54.08 | 53.32 | 2 | 0
2020 | PJM_ROR_2_MISO_MI | PJM_ROR | MISO_MI | Internal | Shoulder | B12 | 200 | 1305 | 0 | 48.46 | 46.46 | 2 | 0
2020 | PJM_ROR_2_MISO_MI | PJM_ROR | MISO_MI | Internal | Shoulder | B13 | 600 | 1305 | 0 | 42.88 | 43.24 | 2 | 0
2020 | PJM_ROR_2_MISO_MI | PJM_ROR | MISO_MI | Internal | Shoulder | B14 | 900 | 1305 | 0 | 40.17 | 40.28 | 2 | 0
2020 | PJM_ROR_2_MISO_MI | PJM_ROR | MISO_MI | Internal | Shoulder | B15 | 1203 | 1305 | 0 | 37.42 | 38.21 | 2 | 0
2020 | PJM_ROR_2_MISO_MI | PJM_ROR | MISO_MI | Internal | Summer | B1 | 10 | 1305 | 0 | 66.54 | 64.54 | 2 | 0
2020 | PJM_ROR_2_MISO_MI | PJM_ROR | MISO_MI | Internal | Summer | B2 | 25 | 1305 | 0 | 65.37 | 63.37 | 2 | 0
2020 | PJM_ROR_2_MISO_MI | PJM_ROR | MISO_MI | Internal | Summer | B3 | 75 | 1305 | 0 | 61.86 | 59.86 | 2 | 0
2020 | PJM_ROR_2_MISO_MI | PJM_ROR | MISO_MI | Internal | Summer | B4 | 100 | 1305 | 0 | 61.86 | 58.75 | 2 | 0
2020 | PJM_ROR_2_MISO_MI | PJM_ROR | MISO_MI | Internal | Summer | B5 | 200 | 1305 | 0 | 56.97 | 58.75 | 2 | 0
2020 | PJM_ROR_2_MISO_MI | PJM_ROR | MISO_MI | Internal | Summer | B6 | 300 | 1305 | 0 | 49.22 | 48.37 | 2 | 0
2020 | PJM_ROR_2_MISO_MI | PJM_ROR | MISO_MI | Internal | Summer | B7 | 400 | 1305 | 0 | 42.27 | 40.28 | 2 | 0
2020 | PJM_ROR_2_MISO_MI | PJM_ROR | MISO_MI | Internal | Summer | B8 | 500 | 1305 | 0 | 38.01 | 38.04 | 2 | 0
2020 | PJM_ROR_2_MISO_MI | PJM_ROR | MISO_MI | Internal | Summer | B9 | 800 | 1305 | 0 | 36.2 | 36.89 | 2 | 0
2020 | PJM_ROR_2_MISO_MI | PJM_ROR | MISO_MI | Internal | Summer | B10 | 1262 | 1305 | 0 | 34.67 | 36.03 | 2 | 0
2020 | PJM_ROR_2_MISO_MI | PJM_ROR | MISO_MI | Internal | Winter | B16 | 25 | 1305 | 0 | 53.65 | 52.64 | 2 | 0
2020 | PJM_ROR_2_MISO_MI | PJM_ROR | MISO_MI | Internal | Winter | B17 | 100 | 1305 | 0 | 50.17 | 48.21 | 2 | 0
2020 | PJM_ROR_2_MISO_MI | PJM_ROR | MISO_MI | Internal | Winter | B18 | 400 | 1305 | 0 | 44.33 | 42.33 | 2 | 0
2020 | PJM_ROR_2_MISO_MI | PJM_ROR | MISO_MI | Internal | Winter | B19 | 700 | 1305 | 0 | 41.99 | 41.93 | 2 | 0
2020 | PJM_ROR_2_MISO_MI | PJM_ROR | MISO_MI | Internal | Winter | B20 | 935 | 1305 | 0 | 35.85 | 37.7 | 2 | 0
2020 | PJM_ROR_2_MISO_MO-IL | PJM_ROR | MISO_MO-IL | Internal | Shoulder | B11 | 25 | 1111 | 1111 | 54.08 | 56.09 | 2 | 0.01
2020 | PJM_ROR_2_MISO_MO-IL | PJM_ROR | MISO_MO-IL | Internal | Shoulder | B12 | 200 | 1111 | 0 | 48.46 | 46.46 | 2 | 0
2020 | PJM_ROR_2_MISO_MO-IL | PJM_ROR | MISO_MO-IL | Internal | Shoulder | B13 | 600 | 1111 | 0 | 42.88 | 43.21 | 2 | 0
2020 | PJM_ROR_2_MISO_MO-IL | PJM_ROR | MISO_MO-IL | Internal | Shoulder | B14 | 900 | 1111 | 0 | 40.17 | 40.26 | 2 | 0
2020 | PJM_ROR_2_MISO_MO-IL | PJM_ROR | MISO_MO-IL | Internal | Shoulder | B15 | 1203 | 1111 | 0 | 37.42 | 38.19 | 2 | 0
2020 | PJM_ROR_2_MISO_MO-IL | PJM_ROR | MISO_MO-IL | Internal | Summer | B1 | 10 | 1111 | 0 | 66.54 | 64.54 | 2 | 0
2020 | PJM_ROR_2_MISO_MO-IL | PJM_ROR | MISO_MO-IL | Internal | Summer | B2 | 25 | 1111 | 0 | 65.37 | 63.37 | 2 | 0
2020 | PJM_ROR_2_MISO_MO-IL | PJM_ROR | MISO_MO-IL | Internal | Summer | B3 | 75 | 1111 | 0 | 61.86 | 61.99 | 2 | 0
2020 | PJM_ROR_2_MISO_MO-IL | PJM_ROR | MISO_MO-IL | Internal | Summer | B4 | 100 | 1111 | 0 | 61.86 | 61.17 | 2 | 0
2020 | PJM_ROR_2_MISO_MO-IL | PJM_ROR | MISO_MO-IL | Internal | Summer | B5 | 200 | 1111 | 0 | 56.97 | 58.96 | 2 | 0
2020 | PJM_ROR_2_MISO_MO-IL | PJM_ROR | MISO_MO-IL | Internal | Summer | B6 | 300 | 1111 | 0 | 49.22 | 48.4 | 2 | 0
2020 | PJM_ROR_2_MISO_MO-IL | PJM_ROR | MISO_MO-IL | Internal | Summer | B7 | 400 | 1111 | 0 | 42.27 | 40.27 | 2 | 0
2020 | PJM_ROR_2_MISO_MO-IL | PJM_ROR | MISO_MO-IL | Internal | Summer | B8 | 500 | 1111 | 0 | 38.01 | 38.04 | 2 | 0
2020 | PJM_ROR_2_MISO_MO-IL | PJM_ROR | MISO_MO-IL | Internal | Summer | B9 | 800 | 1111 | 0 | 36.2 | 36.89 | 2 | 0
2020 | PJM_ROR_2_MISO_MO-IL | PJM_ROR | MISO_MO-IL | Internal | Summer | B10 | 1262 | 1111 | 0 | 34.67 | 36 | 2 | 0
2020 | PJM_ROR_2_MISO_MO-IL | PJM_ROR | MISO_MO-IL | Internal | Winter | B16 | 25 | 1111 | 0 | 53.65 | 52.52 | 2 | 0
2020 | PJM_ROR_2_MISO_MO-IL | PJM_ROR | MISO_MO-IL | Internal | Winter | B17 | 100 | 1111 | 0 | 50.17 | 48.18 | 2 | 0
2020 | PJM_ROR_2_MISO_MO-IL | PJM_ROR | MISO_MO-IL | Internal | Winter | B18 | 400 | 1111 | 0 | 44.33 | 42.33 | 2 | 0
2020 | PJM_ROR_2_MISO_MO-IL | PJM_ROR | MISO_MO-IL | Internal | Winter | B19 | 700 | 1111 | 0 | 41.99 | 41.91 | 2 | 0
2020 | PJM_ROR_2_MISO_MO-IL | PJM_ROR | MISO_MO-IL | Internal | Winter | B20 | 935 | 1111 | 0 | 35.85 | 37.68 | 2 | 0
2020 | PJM_ROR_2_MISO_W | PJM_ROR | MISO_W | Internal | Shoulder | B11 | 25 | 709 | 709 | 54.08 | 56.09 | 2 | 0.01
2020 | PJM_ROR_2_MISO_W | PJM_ROR | MISO_W | Internal | Shoulder | B12 | 200 | 709 | 0 | 48.46 | 46.46 | 2 | 0
2020 | PJM_ROR_2_MISO_W | PJM_ROR | MISO_W | Internal | Shoulder | B13 | 600 | 709 | 0 | 42.88 | 43.22 | 2 | 0
2020 | PJM_ROR_2_MISO_W | PJM_ROR | MISO_W | Internal | Shoulder | B14 | 900 | 709 | 0 | 40.17 | 40.67 | 2 | 0
2020 | PJM_ROR_2_MISO_W | PJM_ROR | MISO_W | Internal | Shoulder | B15 | 1203 | 709 | 0 | 37.42 | 38.2 | 2 | 0
2020 | PJM_ROR_2_MISO_W | PJM_ROR | MISO_W | Internal | Summer | B1 | 10 | 709 | 0 | 66.54 | 64.53 | 2 | 0
2020 | PJM_ROR_2_MISO_W | PJM_ROR | MISO_W | Internal | Summer | B2 | 25 | 709 | 0 | 65.37 | 63.38 | 2 | 0
2020 | PJM_ROR_2_MISO_W | PJM_ROR | MISO_W | Internal | Summer | B3 | 75 | 709 | 0 | 61.86 | 63.38 | 2 | 0
2020 | PJM_ROR_2_MISO_W | PJM_ROR | MISO_W | Internal | Summer | B4 | 100 | 709 | 0 | 61.86 | 61.18 | 2 | 0
2020 | PJM_ROR_2_MISO_W | PJM_ROR | MISO_W | Internal | Summer | B5 | 200 | 709 | 325.46 | 56.97 | 58.97 | 2 | 0
2020 | PJM_ROR_2_MISO_W | PJM_ROR | MISO_W | Internal | Summer | B6 | 300 | 709 | 0 | 49.22 | 49.4 | 2 | 0
2020 | PJM_ROR_2_MISO_W | PJM_ROR | MISO_W | Internal | Summer | B7 | 400 | 709 | 0 | 42.27 | 40.28 | 2 | 0
2020 | PJM_ROR_2_MISO_W | PJM_ROR | MISO_W | Internal | Summer | B8 | 500 | 709 | 0 | 38.01 | 38.03 | 2 | 0
2020 | PJM_ROR_2_MISO_W | PJM_ROR | MISO_W | Internal | Summer | B9 | 800 | 709 | 0 | 36.2 | 37.05 | 2 | 0
2020 | PJM_ROR_2_MISO_W | PJM_ROR | MISO_W | Internal | Summer | B10 | 1262 | 709 | 0 | 34.67 | 35.99 | 2 | 0
2020 | PJM_ROR_2_MISO_W | PJM_ROR | MISO_W | Internal | Winter | B16 | 25 | 709 | 0 | 53.65 | 52.5 | 2 | 0
2020 | PJM_ROR_2_MISO_W | PJM_ROR | MISO_W | Internal | Winter | B17 | 100 | 709 | 0 | 50.17 | 48.17 | 2 | 0
2020 | PJM_ROR_2_MISO_W | PJM_ROR | MISO_W | Internal | Winter | B18 | 400 | 709 | 0 | 44.33 | 42.34 | 2 | 0
2020 | PJM_ROR_2_MISO_W | PJM_ROR | MISO_W | Internal | Winter | B19 | 700 | 709 | 0 | 41.99 | 42.34 | 2 | 0
2020 | PJM_ROR_2_MISO_W | PJM_ROR | MISO_W | Internal | Winter | B20 | 935 | 709 | 0 | 35.85 | 37.67 | 2 | 0
2020 | PJM_ROR_2_MISO_WUMS | PJM_ROR | MISO_WUMS | Internal | Shoulder | B11 | 25 | 1467 | 820.57 | 54.08 | 56.08 | 2 | 0
2020 | PJM_ROR_2_MISO_WUMS | PJM_ROR | MISO_WUMS | Internal | Shoulder | B12 | 200 | 1467 | 0 | 48.46 | 46.47 | 2 | 0
2020 | PJM_ROR_2_MISO_WUMS | PJM_ROR | MISO_WUMS | Internal | Shoulder | B13 | 600 | 1467 | 0 | 42.88 | 43.24 | 2 | 0
2020 | PJM_ROR_2_MISO_WUMS | PJM_ROR | MISO_WUMS | Internal | Shoulder | B14 | 900 | 1467 | 0 | 40.17 | 40.68 | 2 | 0
2020 | PJM_ROR_2_MISO_WUMS | PJM_ROR | MISO_WUMS | Internal | Shoulder | B15 | 1203 | 1467 | 0 | 37.42 | 38.19 | 2 | 0
2020 | PJM_ROR_2_MISO_WUMS | PJM_ROR | MISO_WUMS | Internal | Summer | B1 | 10 | 1467 | 0 | 66.54 | 63.96 | 2 | 0
2020 | PJM_ROR_2_MISO_WUMS | PJM_ROR | MISO_WUMS | Internal | Summer | B2 | 25 | 1467 | 0 | 65.37 | 63.37 | 2 | 0
2020 | PJM_ROR_2_MISO_WUMS | PJM_ROR | MISO_WUMS | Internal | Summer | B3 | 75 | 1467 | 0 | 61.86 | 60.4 | 2 | 0
2020 | PJM_ROR_2_MISO_WUMS | PJM_ROR | MISO_WUMS | Internal | Summer | B4 | 100 | 1467 | 0 | 61.86 | 60.4 | 2 | 0
2020 | PJM_ROR_2_MISO_WUMS | PJM_ROR | MISO_WUMS | Internal | Summer | B5 | 200 | 1467 | 178.24 | 56.97 | 58.97 | 2 | 0
2020 | PJM_ROR_2_MISO_WUMS | PJM_ROR | MISO_WUMS | Internal | Summer | B6 | 300 | 1467 | 0 | 49.22 | 49.38 | 2 | 0
2020 | PJM_ROR_2_MISO_WUMS | PJM_ROR | MISO_WUMS | Internal | Summer | B7 | 400 | 1467 | 0 | 42.27 | 40.29 | 2 | 0
2020 | PJM_ROR_2_MISO_WUMS | PJM_ROR | MISO_WUMS | Internal | Summer | B8 | 500 | 1467 | 0 | 38.01 | 38.04 | 2 | 0
2020 | PJM_ROR_2_MISO_WUMS | PJM_ROR | MISO_WUMS | Internal | Summer | B9 | 800 | 1467 | 0 | 36.2 | 37.06 | 2 | 0
2020 | PJM_ROR_2_MISO_WUMS | PJM_ROR | MISO_WUMS | Internal | Summer | B10 | 1262 | 1467 | 0 | 34.67 | 36 | 2 | 0
2020 | PJM_ROR_2_MISO_WUMS | PJM_ROR | MISO_WUMS | Internal | Winter | B16 | 25 | 1467 | 0 | 53.65 | 52.52 | 2 | 0
2020 | PJM_ROR_2_MISO_WUMS | PJM_ROR | MISO_WUMS | Internal | Winter | B17 | 100 | 1467 | 0 | 50.17 | 48.18 | 2 | 0
2020 | PJM_ROR_2_MISO_WUMS | PJM_ROR | MISO_WUMS | Internal | Winter | B18 | 400 | 1467 | 0 | 44.33 | 42.34 | 2 | 0
2020 | PJM_ROR_2_MISO_WUMS | PJM_ROR | MISO_WUMS | Internal | Winter | B19 | 700 | 1467 | 0 | 41.99 | 42.33 | 2 | 0
2020 | PJM_ROR_2_MISO_WUMS | PJM_ROR | MISO_WUMS | Internal | Winter | B20 | 935 | 1467 | 0 | 35.85 | 37.68 | 2 | 0
2020 | PJM_ROR_2_PJM_ROM | PJM_ROR | PJM_ROM | Internal | Shoulder | B11 | 25 | 8000 | 0 | 54.08 | 54.07 | 0.01 | 0
2020 | PJM_ROR_2_PJM_ROM | PJM_ROR | PJM_ROM | Internal | Shoulder | B12 | 200 | 8000 | 0 | 48.46 | 48.44 | 0.01 | 0
2020 | PJM_ROR_2_PJM_ROM | PJM_ROR | PJM_ROM | Internal | Shoulder | B13 | 600 | 8000 | 0 | 42.88 | 42.87 | 0.01 | 0
2020 | PJM_ROR_2_PJM_ROM | PJM_ROR | PJM_ROM | Internal | Shoulder | B14 | 900 | 8000 | 1089.3 | 40.17 | 40.18 | 0.01 | 0
2020 | PJM_ROR_2_PJM_ROM | PJM_ROR | PJM_ROM | Internal | Shoulder | B15 | 1203 | 8000 | 1177.91 | 37.42 | 37.43 | 0.01 | 0
2020 | PJM_ROR_2_PJM_ROM | PJM_ROR | PJM_ROM | Internal | Summer | B1 | 10 | 8000 | 3456.23 | 66.54 | 66.55 | 0.01 | 0
2020 | PJM_ROR_2_PJM_ROM | PJM_ROR | PJM_ROM | Internal | Summer | B2 | 25 | 8000 | 2081.4 | 65.37 | 65.38 | 0.01 | 0
2020 | PJM_ROR_2_PJM_ROM | PJM_ROR | PJM_ROM | Internal | Summer | B3 | 75 | 8000 | 0 | 61.86 | 61.85 | 0.01 | 0
2020 | PJM_ROR_2_PJM_ROM | PJM_ROR | PJM_ROM | Internal | Summer | B4 | 100 | 8000 | 0 | 61.86 | 61.85 | 0.01 | 0
2020 | PJM_ROR_2_PJM_ROM | PJM_ROR | PJM_ROM | Internal | Summer | B5 | 200 | 8000 | 0 | 56.97 | 56.96 | 0.01 | 0
2020 | PJM_ROR_2_PJM_ROM | PJM_ROR | PJM_ROM | Internal | Summer | B6 | 300 | 8000 | 0 | 49.22 | 49.21 | 0.01 | 0
2020 | PJM_ROR_2_PJM_ROM | PJM_ROR | PJM_ROM | Internal | Summer | B7 | 400 | 8000 | 0 | 42.27 | 42.26 | 0.01 | 0
2020 | PJM_ROR_2_PJM_ROM | PJM_ROR | PJM_ROM | Internal | Summer | B8 | 500 | 8000 | 2268.79 | 38.01 | 38.02 | 0.01 | 0
2020 | PJM_ROR_2_PJM_ROM | PJM_ROR | PJM_ROM | Internal | Summer | B9 | 800 | 8000 | 6141.12 | 36.2 | 36.21 | 0.01 | 0
2020 | PJM_ROR_2_PJM_ROM | PJM_ROR | PJM_ROM | Internal | Summer | B10 | 1262 | 8000 | 6532.8 | 34.67 | 34.68 | 0.01 | 0
2020 | PJM_ROR_2_PJM_ROM | PJM_ROR | PJM_ROM | Internal | Winter | B16 | 25 | 8000 | 409.16 | 53.65 | 53.66 | 0.01 | 0
2020 | PJM_ROR_2_PJM_ROM | PJM_ROR | PJM_ROM | Internal | Winter | B17 | 100 | 8000 | 874.46 | 50.17 | 50.18 | 0.01 | 0
2020 | PJM_ROR_2_PJM_ROM | PJM_ROR | PJM_ROM | Internal | Winter | B18 | 400 | 8000 | 6043.84 | 44.33 | 44.34 | 0.01 | 0
2020 | PJM_ROR_2_PJM_ROM | PJM_ROR | PJM_ROM | Internal | Winter | B19 | 700 | 8000 | 6221.86 | 41.99 | 42 | 0.01 | 0
2020 | PJM_ROR_2_PJM_ROM | PJM_ROR | PJM_ROM | Internal | Winter | B20 | 935 | 8000 | 8000 | 35.85 | 35.99 | 0.01 | 0.13
2020 | PJM_ROR_2_TVA_Transmission | PJM_ROR | TVA_Transmission | Internal | Shoulder | B11 | 25 | 2500 | 0 | 54.08 | 59.43 | 6 | 0
2020 | PJM_ROR_2_TVA_Transmission | PJM_ROR | TVA_Transmission | Internal | Shoulder | B12 | 200 | 2500 | 0 | 48.46 | 48.44 | 6 | 0
2020 | PJM_ROR_2_TVA_Transmission | PJM_ROR | TVA_Transmission | Internal | Shoulder | B13 | 600 | 2500 | 0 | 42.88 | 45.27 | 6 | 0
2020 | PJM_ROR_2_TVA_Transmission | PJM_ROR | TVA_Transmission | Internal | Shoulder | B14 | 900 | 2500 | 0 | 40.17 | 43.75 | 6 | 0
2020 | PJM_ROR_2_TVA_Transmission | PJM_ROR | TVA_Transmission | Internal | Shoulder | B15 | 1203 | 2500 | 0 | 37.42 | 40.83 | 6 | 0
2020 | PJM_ROR_2_TVA_Transmission | PJM_ROR | TVA_Transmission | Internal | Summer | B1 | 10 | 2500 | 1922.6 | 66.54 | 72.54 | 6 | 0
2020 | PJM_ROR_2_TVA_Transmission | PJM_ROR | TVA_Transmission | Internal | Summer | B2 | 25 | 2500 | 1904.38 | 65.37 | 71.37 | 6 | 0
2020 | PJM_ROR_2_TVA_Transmission | PJM_ROR | TVA_Transmission | Internal | Summer | B3 | 75 | 2500 | 1263.43 | 61.86 | 67.86 | 6 | 0
2020 | PJM_ROR_2_TVA_Transmission | PJM_ROR | TVA_Transmission | Internal | Summer | B4 | 100 | 2500 | 525.6 | 61.86 | 67.86 | 6 | 0
2020 | PJM_ROR_2_TVA_Transmission | PJM_ROR | TVA_Transmission | Internal | Summer | B5 | 200 | 2500 | 0 | 56.97 | 62.42 | 6 | 0
2020 | PJM_ROR_2_TVA_Transmission | PJM_ROR | TVA_Transmission | Internal | Summer | B6 | 300 | 2500 | 0 | 49.22 | 54.91 | 6 | 0
2020 | PJM_ROR_2_TVA_Transmission | PJM_ROR | TVA_Transmission | Internal | Summer | B7 | 400 | 2500 | 0 | 42.27 | 47.62 | 6 | 0
2020 | PJM_ROR_2_TVA_Transmission | PJM_ROR | TVA_Transmission | Internal | Summer | B8 | 500 | 2500 | 0 | 38.01 | 42.3 | 6 | 0
2020 | PJM_ROR_2_TVA_Transmission | PJM_ROR | TVA_Transmission | Internal | Summer | B9 | 800 | 2500 | 0 | 36.2 | 40.11 | 6 | 0
2020 | PJM_ROR_2_TVA_Transmission | PJM_ROR | TVA_Transmission | Internal | Summer | B10 | 1262 | 2500 | 0 | 34.67 | 38.25 | 6 | 0
2020 | PJM_ROR_2_TVA_Transmission | PJM_ROR | TVA_Transmission | Internal | Winter | B16 | 25 | 2500 | 900 | 53.65 | 59.65 | 6 | 0
2020 | PJM_ROR_2_TVA_Transmission | PJM_ROR | TVA_Transmission | Internal | Winter | B17 | 100 | 2500 | 0 | 50.17 | 50.64 | 6 | 0
2020 | PJM_ROR_2_TVA_Transmission | PJM_ROR | TVA_Transmission | Internal | Winter | B18 | 400 | 2500 | 0 | 44.33 | 46.01 | 6 | 0
2020 | PJM_ROR_2_TVA_Transmission | PJM_ROR | TVA_Transmission | Internal | Winter | B19 | 700 | 2500 | 0 | 41.99 | 44.28 | 6 | 0
2020 | PJM_ROR_2_TVA_Transmission | PJM_ROR | TVA_Transmission | Internal | Winter | B20 | 935 | 2500 | 0 | 35.85 | 41.11 | 6 | 0
2020 | PJM_ROR_2_VACAR | PJM_ROR | VACAR | Internal | Shoulder | B11 | 25 | 3000 | 3000 | 54.08 | 60.66 | 6 | 0.58
2020 | PJM_ROR_2_VACAR | PJM_ROR | VACAR | Internal | Shoulder | B12 | 200 | 3000 | 126.39 | 48.46 | 54.46 | 6 | 0
2020 | PJM_ROR_2_VACAR | PJM_ROR | VACAR | Internal | Shoulder | B13 | 600 | 3000 | 0 | 42.88 | 47.61 | 6 | 0
2020 | PJM_ROR_2_VACAR | PJM_ROR | VACAR | Internal | Shoulder | B14 | 900 | 3000 | 35.62 | 40.17 | 46.17 | 6 | 0
2020 | PJM_ROR_2_VACAR | PJM_ROR | VACAR | Internal | Shoulder | B15 | 1203 | 3000 | 0 | 37.42 | 42.39 | 6 | 0
2020 | PJM_ROR_2_VACAR | PJM_ROR | VACAR | Internal | Summer | B1 | 10 | 3000 | 3000 | 66.54 | 73.8 | 6 | 1.27
2020 | PJM_ROR_2_VACAR | PJM_ROR | VACAR | Internal | Summer | B2 | 25 | 3000 | 3000 | 65.37 | 73.8 | 6 | 2.43
2020 | PJM_ROR_2_VACAR | PJM_ROR | VACAR | Internal | Summer | B3 | 75 | 3000 | 3000 | 61.86 | 73.8 | 6 | 5.94
2020 | PJM_ROR_2_VACAR | PJM_ROR | VACAR | Internal | Summer | B4 | 100 | 3000 | 3000 | 61.86 | 72.49 | 6 | 4.62
2020 | PJM_ROR_2_VACAR | PJM_ROR | VACAR | Internal | Summer | B5 | 200 | 3000 | 3000 | 56.97 | 63.36 | 6 | 0.39
2020 | PJM_ROR_2_VACAR | PJM_ROR | VACAR | Internal | Summer | B6 | 300 | 3000 | 3000 | 49.22 | 56.6 | 6 | 1.38
2020 | PJM_ROR_2_VACAR | PJM_ROR | VACAR | Internal | Summer | B7 | 400 | 3000 | 3000 | 42.27 | 49.06 | 6 | 0.79
2020 | PJM_ROR_2_VACAR | PJM_ROR | VACAR | Internal | Summer | B8 | 500 | 3000 | 3000 | 38.01 | 44.05 | 6 | 0.05
2020 | PJM_ROR_2_VACAR | PJM_ROR | VACAR | Internal | Summer | B9 | 800 | 3000 | 1060.31 | 36.2 | 42.2 | 6 | 0
2020 | PJM_ROR_2_VACAR | PJM_ROR | VACAR | Internal | Summer | B10 | 1262 | 3000 | 3000 | 34.67 | 40.67 | 6 | 0
2020 | PJM_ROR_2_VACAR | PJM_ROR | VACAR | Internal | Winter | B16 | 25 | 3000 | 3000 | 53.65 | 75.52 | 6 | 15.87
2020 | PJM_ROR_2_VACAR | PJM_ROR | VACAR | Internal | Winter | B17 | 100 | 3000 | 2299.59 | 50.17 | 56.17 | 6 | 0
2020 | PJM_ROR_2_VACAR | PJM_ROR | VACAR | Internal | Winter | B18 | 400 | 3000 | 0 | 44.33 | 48.7 | 6 | 0
2020 | PJM_ROR_2_VACAR | PJM_ROR | VACAR | Internal | Winter | B19 | 700 | 3000 | 0 | 41.99 | 46.27 | 6 | 0
2020 | PJM_ROR_2_VACAR | PJM_ROR | VACAR | Internal | Winter | B20 | 935 | 3000 | 904.9 | 35.85 | 41.85 | 6 | 0
2020 | PJM_ROM_2_NYISO_A-F | PJM_ROM | NYISO_A-F | Internal | Shoulder | B11 | 25 | 2000 | 0 | 54.07 | 39.87 | 6 | 0
2020 | PJM_ROM_2_NYISO_A-F | PJM_ROM | NYISO_A-F | Internal | Shoulder | B12 | 200 | 2000 | 0 | 48.44 | 40.44 | 6 | 0
2020 | PJM_ROM_2_NYISO_A-F | PJM_ROM | NYISO_A-F | Internal | Shoulder | B13 | 600 | 2000 | 0 | 42.87 | 38.61 | 6 | 0
2020 | PJM_ROM_2_NYISO_A-F | PJM_ROM | NYISO_A-F | Internal | Shoulder | B14 | 900 | 2000 | 0 | 40.18 | 38.61 | 6 | 0
2020 | PJM_ROM_2_NYISO_A-F | PJM_ROM | NYISO_A-F | Internal | Shoulder | B15 | 1203 | 2000 | 0 | 37.43 | 38.61 | 6 | 0
2020 | PJM_ROM_2_NYISO_A-F | PJM_ROM | NYISO_A-F | Internal | Summer | B1 | 10 | 2000 | 0 | 66.55 | 51.56 | 6 | 0
2020 | PJM_ROM_2_NYISO_A-F | PJM_ROM | NYISO_A-F | Internal | Summer | B2 | 25 | 2000 | 0 | 65.38 | 51.56 | 6 | 0
2020 | PJM_ROM_2_NYISO_A-F | PJM_ROM | NYISO_A-F | Internal | Summer | B3 | 75 | 2000 | 0 | 61.85 | 49.03 | 6 | 0
2020 | PJM_ROM_2_NYISO_A-F | PJM_ROM | NYISO_A-F | Internal | Summer | B4 | 100 | 2000 | 0 | 61.85 | 46.14 | 6 | 0
2020 | PJM_ROM_2_NYISO_A-F | PJM_ROM | NYISO_A-F | Internal | Summer | B5 | 200 | 2000 | 0 | 56.96 | 45.82 | 6 | 0
2020 | PJM_ROM_2_NYISO_A-F | PJM_ROM | NYISO_A-F | Internal | Summer | B6 | 300 | 2000 | 0 | 49.21 | 42.32 | 6 | 0
2020 | PJM_ROM_2_NYISO_A-F | PJM_ROM | NYISO_A-F | Internal | Summer | B7 | 400 | 2000 | 0 | 42.26 | 38.61 | 6 | 0
2020 | PJM_ROM_2_NYISO_A-F | PJM_ROM | NYISO_A-F | Internal | Summer | B8 | 500 | 2000 | 0 | 38.02 | 37.6 | 6 | 0
2020 | PJM_ROM_2_NYISO_A-F | PJM_ROM | NYISO_A-F | Internal | Summer | B9 | 800 | 2000 | 0 | 36.21 | 36.89 | 6 | 0
2020 | PJM_ROM_2_NYISO_A-F | PJM_ROM | NYISO_A-F | Internal | Summer | B10 | 1262 | 2000 | 0 | 34.68 | 36.89 | 6 | 0
2020 | PJM_ROM_2_NYISO_A-F | PJM_ROM | NYISO_A-F | Internal | Winter | B16 | 25 | 2000 | 0 | 53.66 | 45.66 | 6 | 0
2020 | PJM_ROM_2_NYISO_A-F | PJM_ROM | NYISO_A-F | Internal | Winter | B17 | 100 | 2000 | 0 | 50.18 | 42.26 | 6 | 0
2020 | PJM_ROM_2_NYISO_A-F | PJM_ROM | NYISO_A-F | Internal | Winter | B18 | 400 | 2000 | 0 | 44.34 | 42.26 | 6 | 0
2020 | PJM_ROM_2_NYISO_A-F | PJM_ROM | NYISO_A-F | Internal | Winter | B19 | 700 | 2000 | 0 | 42 | 41.99 | 6 | 0
2020 | PJM_ROM_2_NYISO_A-F | PJM_ROM | NYISO_A-F | Internal | Winter | B20 | 935 | 2000 | 1767.82 | 35.99 | 41.99 | 6 | 0
2020 | PJM_ROM_2_PJM_E | PJM_ROM | PJM_E | Internal | Shoulder | B11 | 25 | 8000 | 0 | 54.07 | 54.06 | 0.01 | 0
2020 | PJM_ROM_2_PJM_E | PJM_ROM | PJM_E | Internal | Shoulder | B12 | 200 | 8000 | 0 | 48.44 | 48.43 | 0.01 | 0
2020 | PJM_ROM_2_PJM_E | PJM_ROM | PJM_E | Internal | Shoulder | B13 | 600 | 8000 | 0 | 42.87 | 42.86 | 0.01 | 0
2020 | PJM_ROM_2_PJM_E | PJM_ROM | PJM_E | Internal | Shoulder | B14 | 900 | 8000 | 0 | 40.18 | 40.17 | 0.01 | 0
2020 | PJM_ROM_2_PJM_E | PJM_ROM | PJM_E | Internal | Shoulder | B15 | 1203 | 8000 | 77.3 | 37.43 | 37.44 | 0.01 | 0
2020 | PJM_ROM_2_PJM_E | PJM_ROM | PJM_E | Internal | Summer | B1 | 10 | 8000 | 3158.2 | 66.55 | 66.56 | 0.01 | 0
2020 | PJM_ROM_2_PJM_E | PJM_ROM | PJM_E | Internal | Summer | B2 | 25 | 8000 | 2289.89 | 65.38 | 65.39 | 0.01 | 0
2020 | PJM_ROM_2_PJM_E | PJM_ROM | PJM_E | Internal | Summer | B3 | 75 | 8000 | 0 | 61.85 | 61.84 | 0.01 | 0
2020 | PJM_ROM_2_PJM_E | PJM_ROM | PJM_E | Internal | Summer | B4 | 100 | 8000 | 0 | 61.85 | 61.84 | 0.01 | 0
2020 | PJM_ROM_2_PJM_E | PJM_ROM | PJM_E | Internal | Summer | B5 | 200 | 8000 | 0 | 56.96 | 56.95 | 0.01 | 0
2020 | PJM_ROM_2_PJM_E | PJM_ROM | PJM_E | Internal | Summer | B6 | 300 | 8000 | 0 | 49.21 | 49.2 | 0.01 | 0
2020 | PJM_ROM_2_PJM_E | PJM_ROM | PJM_E | Internal | Summer | B7 | 400 | 8000 | 0 | 42.26 | 42.25 | 0.01 | 0
2020 | PJM_ROM_2_PJM_E | PJM_ROM | PJM_E | Internal | Summer | B8 | 500 | 8000 | 0 | 38.02 | 38.01 | 0.01 | 0
2020 | PJM_ROM_2_PJM_E | PJM_ROM | PJM_E | Internal | Summer | B9 | 800 | 8000 | 1864.65 | 36.21 | 36.22 | 0.01 | 0
2020 | PJM_ROM_2_PJM_E | PJM_ROM | PJM_E | Internal | Summer | B10 | 1262 | 8000 | 3454.65 | 34.68 | 34.69 | 0.01 | 0
2020 | PJM_ROM_2_PJM_E | PJM_ROM | PJM_E | Internal | Winter | B16 | 25 | 8000 | 451.75 | 53.66 | 53.67 | 0.01 | 0
2020 | PJM_ROM_2_PJM_E | PJM_ROM | PJM_E | Internal | Winter | B17 | 100 | 8000 | 0 | 50.18 | 50.17 | 0.01 | 0
2020 | PJM_ROM_2_PJM_E | PJM_ROM | PJM_E | Internal | Winter | B18 | 400 | 8000 | 4398.26 | 44.34 | 44.36 | 0.01 | 0
2020 | PJM_ROM_2_PJM_E | PJM_ROM | PJM_E | Internal | Winter | B19 | 700 | 8000 | 4175.73 | 42 | 42.02 | 0.01 | 0
2020 | PJM_ROM_2_PJM_E | PJM_ROM | PJM_E | Internal | Winter | B20 | 935 | 8000 | 3916.98 | 35.99 | 36.01 | 0.01 | 0
2020 | PJM_ROM_2_PJM_ROR | PJM_ROM | PJM_ROR | Internal | Shoulder | B11 | 25 | 8000 | 3841.86 | 54.07 | 54.08 | 0.01 | 0
2020 | PJM_ROM_2_PJM_ROR | PJM_ROM | PJM_ROR | Internal | Shoulder | B12 | 200 | 8000 | 2401.54 | 48.44 | 48.46 | 0.01 | 0
2020 | PJM_ROM_2_PJM_ROR | PJM_ROM | PJM_ROR | Internal | Shoulder | B13 | 600 | 8000 | 1433.44 | 42.87 | 42.88 | 0.01 | 0
2020 | PJM_ROM_2_PJM_ROR | PJM_ROM | PJM_ROR | Internal | Shoulder | B14 | 900 | 8000 | 0 | 40.18 | 40.17 | 0.01 | 0
2020 | PJM_ROM_2_PJM_ROR | PJM_ROM | PJM_ROR | Internal | Shoulder | B15 | 1203 | 8000 | 0 | 37.43 | 37.42 | 0.01 | 0
2020 | PJM_ROM_2_PJM_ROR | PJM_ROM | PJM_ROR | Internal | Summer | B1 | 10 | 8000 | 0 | 66.55 | 66.54 | 0.01 | 0
2020 | PJM_ROM_2_PJM_ROR | PJM_ROM | PJM_ROR | Internal | Summer | B2 | 25 | 8000 | 0 | 65.38 | 65.37 | 0.01 | 0
2020 | PJM_ROM_2_PJM_ROR | PJM_ROM | PJM_ROR | Internal | Summer | B3 | 75 | 8000 | 760.73 | 61.85 | 61.86 | 0.01 | 0
2020 | PJM_ROM_2_PJM_ROR | PJM_ROM | PJM_ROR | Internal | Summer | B4 | 100 | 8000 | 3799.54 | 61.85 | 61.86 | 0.01 | 0
2020 | PJM_ROM_2_PJM_ROR | PJM_ROM | PJM_ROR | Internal | Summer | B5 | 200 | 8000 | 2737.41 | 56.96 | 56.97 | 0.01 | 0
2020 | PJM_ROM_2_PJM_ROR | PJM_ROM | PJM_ROR | Internal | Summer | B6 | 300 | 8000 | 0 | 49.21 | 49.22 | 0.01 | 0
2020 | PJM_ROM_2_PJM_ROR | PJM_ROM | PJM_ROR | Internal | Summer | B7 | 400 | 8000 | 203.55 | 42.26 | 42.27 | 0.01 | 0
2020 | PJM_ROM_2_PJM_ROR | PJM_ROM | PJM_ROR | Internal | Summer | B8 | 500 | 8000 | 0 | 38.02 | 38.01 | 0.01 | 0
2020 | PJM_ROM_2_PJM_ROR | PJM_ROM | PJM_ROR | Internal | Summer | B9 | 800 | 8000 | 0 | 36.21 | 36.2 | 0.01 | 0
2020 | PJM_ROM_2_PJM_ROR | PJM_ROM | PJM_ROR | Internal | Summer | B10 | 1262 | 8000 | 0 | 34.68 | 34.67 | 0.01 | 0
2020 | PJM_ROM_2_PJM_ROR | PJM_ROM | PJM_ROR | Internal | Winter | B16 | 25 | 8000 | 0 | 53.66 | 53.65 | 0.01 | 0
2020 | PJM_ROM_2_PJM_ROR | PJM_ROM | PJM_ROR | Internal | Winter | B17 | 100 | 8000 | 0 | 50.18 | 50.17 | 0.01 | 0
2020 | PJM_ROM_2_PJM_ROR | PJM_ROM | PJM_ROR | Internal | Winter | B18 | 400 | 8000 | 0 | 44.34 | 44.33 | 0.01 | 0
2020 | PJM_ROM_2_PJM_ROR | PJM_ROM | PJM_ROR | Internal | Winter | B19 | 700 | 8000 | 0 | 42 | 41.99 | 0.01 | 0
2020 | PJM_ROM_2_PJM_ROR | PJM_ROM | PJM_ROR | Internal | Winter | B20 | 935 | 8000 | 0 | 35.99 | 35.85 | 0.01 | 0
2020 | SOCO_2_FRCC | SOCO | FRCC | Internal | Shoulder | B11 | 25 | 3700 | 2583.48 | 67.66 | 77.66 | 10 | 0
2020 | SOCO_2_FRCC | SOCO | FRCC | Internal | Shoulder | B12 | 200 | 3700 | 2124.18 | 44.46 | 54.46 | 10 | 0
2020 | SOCO_2_FRCC | SOCO | FRCC | Internal | Shoulder | B13 | 600 | 3700 | 0 | 42.57 | 50.38 | 10 | 0
2020 | SOCO_2_FRCC | SOCO | FRCC | Internal | Shoulder | B14 | 900 | 3700 | 0 | 42.57 | 49.53 | 10 | 0
2020 | SOCO_2_FRCC | SOCO | FRCC | Internal | Shoulder | B15 | 1203 | 3700 | 0 | 42.57 | 47.5 | 10 | 0
2020 | SOCO_2_FRCC | SOCO | FRCC | Internal | Summer | B1 | 10 | 3700 | 249.04 | 71.71 | 81.71 | 10 | 0
2020 | SOCO_2_FRCC | SOCO | FRCC | Internal | Summer | B2 | 25 | 3700 | 0 | 70.36 | 77.75 | 10 | 0
2020 | SOCO_2_FRCC | SOCO | FRCC | Internal | Summer | B3 | 75 | 3700 | 0 | 70.36 | 77.75 | 10 | 0
2020 | SOCO_2_FRCC | SOCO | FRCC | Internal | Summer | B4 | 100 | 3700 | 0 | 70.36 | 77.75 | 10 | 0
2020 | SOCO_2_FRCC | SOCO | FRCC | Internal | Summer | B5 | 200 | 3700 | 0 | 70.36 | 77.75 | 10 | 0
2020 | SOCO_2_FRCC | SOCO | FRCC | Internal | Summer | B6 | 300 | 3700 | 508.01 | 63.6 | 73.6 | 10 | 0
2020 | SOCO_2_FRCC | SOCO | FRCC | Internal | Summer | B7 | 400 | 3700 | 1795.06 | 56.06 | 66.06 | 10 | 0
2020 | SOCO_2_FRCC | SOCO | FRCC | Internal | Summer | B8 | 500 | 3700 | 1098.7 | 44.08 | 54.08 | 10 | 0
2020 | SOCO_2_FRCC | SOCO | FRCC | Internal | Summer | B9 | 800 | 3700 | 0 | 41.3 | 48.76 | 10 | 0
2020 | SOCO_2_FRCC | SOCO | FRCC | Internal | Summer | B10 | 1262 | 3700 | 0 | 41.3 | 46.76 | 10 | 0
2020 | SOCO_2_FRCC | SOCO | FRCC | Internal | Winter | B16 | 25 | 3700 | 1188.27 | 65.52 | 75.52 | 10 | 0
2020 | SOCO_2_FRCC | SOCO | FRCC | Internal | Winter | B17 | 100 | 3700 | 1101.69 | 46.79 | 56.79 | 10 | 0
2020 | SOCO_2_FRCC | SOCO | FRCC | Internal | Winter | B18 | 400 | 3700 | 0 | 45.18 | 51.86 | 10 | 0
2020 | SOCO_2_FRCC | SOCO | FRCC | Internal | Winter | B19 | 700 | 3700 | 0 | 45.18 | 51.86 | 10 | 0
2020 | SOCO_2_FRCC | SOCO | FRCC | Internal | Winter | B20 | 935 | 3700 | 0 | 44.61 | 49.73 | 10 | 0
2020 | SOCO_2_VACAR | SOCO | VACAR | Internal | Shoulder | B11 | 25 | 2000 | 0 | 67.66 | 60.66 | 10 | 0
2020 | SOCO_2_VACAR | SOCO | VACAR | Internal | Shoulder | B12 | 200 | 2000 | 541.73 | 44.46 | 54.46 | 10 | 0
2020 | SOCO_2_VACAR | SOCO | VACAR | Internal | Shoulder | B13 | 600 | 2000 | 0 | 42.57 | 47.61 | 10 | 0
2020 | SOCO_2_VACAR | SOCO | VACAR | Internal | Shoulder | B14 | 900 | 2000 | 0 | 42.57 | 46.17 | 10 | 0
2020 | SOCO_2_VACAR | SOCO | VACAR | Internal | Shoulder | B15 | 1203 | 2000 | 0 | 42.57 | 42.39 | 10 | 0
2020 | SOCO_2_VACAR | SOCO | VACAR | Internal | Summer | B1 | 10 | 2000 | 0 | 71.71 | 73.8 | 10 | 0
2020 | SOCO_2_VACAR | SOCO | VACAR | Internal | Summer | B2 | 25 | 2000 | 0 | 70.36 | 73.8 | 10 | 0
2020 | SOCO_2_VACAR | SOCO | VACAR | Internal | Summer | B3 | 75 | 2000 | 0 | 70.36 | 73.8 | 10 | 0
2020 | SOCO_2_VACAR | SOCO | VACAR | Internal | Summer | B4 | 100 | 2000 | 0 | 70.36 | 72.49 | 10 | 0
2020 | SOCO_2_VACAR | SOCO | VACAR | Internal | Summer | B5 | 200 | 2000 | 0 | 70.36 | 63.36 | 10 | 0
2020 | SOCO_2_VACAR | SOCO | VACAR | Internal | Summer | B6 | 300 | 2000 | 0 | 63.6 | 56.6 | 10 | 0
2020 | SOCO_2_VACAR | SOCO | VACAR | Internal | Summer | B7 | 400 | 2000 | 0 | 56.06 | 49.06 | 10 | 0
2020 | SOCO_2_VACAR | SOCO | VACAR | Internal | Summer | B8 | 500 | 2000 | 0 | 44.08 | 44.05 | 10 | 0
2020 | SOCO_2_VACAR | SOCO | VACAR | Internal | Summer | B9 | 800 | 2000 | 0 | 41.3 | 42.2 | 10 | 0
2020 | SOCO_2_VACAR | SOCO | VACAR | Internal | Summer | B10 | 1262 | 2000 | 0 | 41.3 | 40.67 | 10 | 0
2020 | SOCO_2_VACAR | SOCO | VACAR | Internal | Winter | B16 | 25 | 2000 | 400.46 | 65.52 | 75.52 | 10 | 0
2020 | SOCO_2_VACAR | SOCO | VACAR | Internal | Winter | B17 | 100 | 2000 | 0 | 46.79 | 56.17 | 10 | 0
2020 | SOCO_2_VACAR | SOCO | VACAR | Internal | Winter | B18 | 400 | 2000 | 0 | 45.18 | 48.7 | 10 | 0
2020 | SOCO_2_VACAR | SOCO | VACAR | Internal | Winter | B19 | 700 | 2000 | 0 | 45.18 | 46.27 | 10 | 0
2020 | SOCO_2_VACAR | SOCO | VACAR | Internal | Winter | B20 | 935 | 2000 | 0 | 44.61 | 41.85 | 10 | 0
2020 | SPP_N_2_ENT | SPP_N | ENT | Internal | Shoulder | B11 | 25 | 1800 | 0 | 63.09 | 59.7 | 5 | 0
2020 | SPP_N_2_ENT | SPP_N | ENT | Internal | Shoulder | B12 | 200 | 1800 | 0 | 46.46 | 42.38 | 5 | 0
2020 | SPP_N_2_ENT | SPP_N | ENT | Internal | Shoulder | B13 | 600 | 1800 | 0 | 42.06 | 42.38 | 5 | 0
2020 | SPP_N_2_ENT | SPP_N | ENT | Internal | Shoulder | B14 | 900 | 1800 | 0 | 40.64 | 42.38 | 5 | 0
2020 | SPP_N_2_ENT | SPP_N | ENT | Internal | Shoulder | B15 | 1203 | 1800 | 0 | 40.53 | 42.07 | 5 | 0
2020 | SPP_N_2_ENT | SPP_N | ENT | Internal | Summer | B1 | 10 | 1800 | 0 | 66.76 | 64.54 | 5 | 0
2020 | SPP_N_2_ENT | SPP_N | ENT | Internal | Summer | B2 | 25 | 1800 | 0 | 66.76 | 63.37 | 5 | 0
2020 | SPP_N_2_ENT | SPP_N | ENT | Internal | Summer | B3 | 75 | 1800 | 0 | 66.76 | 62.36 | 5 | 0
2020 | SPP_N_2_ENT | SPP_N | ENT | Internal | Summer | B4 | 100 | 1800 | 0 | 66.76 | 62.36 | 5 | 0
2020 | SPP_N_2_ENT | SPP_N | ENT | Internal | Summer | B5 | 200 | 1800 | 0 | 62.32 | 59.66 | 5 | 0
2020 | SPP_N_2_ENT | SPP_N | ENT | Internal | Summer | B6 | 300 | 1800 | 0 | 56.4 | 55.8 | 5 | 0
2020 | SPP_N_2_ENT | SPP_N | ENT | Internal | Summer | B7 | 400 | 1800 | 0 | 47.28 | 48.06 | 5 | 0
2020 | SPP_N_2_ENT | SPP_N | ENT | Internal | Summer | B8 | 500 | 1800 | 0 | 40.98 | 41 | 5 | 0
2020 | SPP_N_2_ENT | SPP_N | ENT | Internal | Summer | B9 | 800 | 1800 | 0 | 39.65 | 41 | 5 | 0
2020 | SPP_N_2_ENT | SPP_N | ENT | Internal | Summer | B10 | 1262 | 1800 | 0 | 39.12 | 40.71 | 5 | 0
2020 | SPP_N_2_ENT | SPP_N | ENT | Internal | Winter | B16 | 25 | 1800 | 883.67 | 52.52 | 57.52 | 5 | 0
2020 | SPP_N_2_ENT | SPP_N | ENT | Internal | Winter | B17 | 100 | 1800 | 0 | 43.38 | 45.1 | 5 | 0
2020 | SPP_N_2_ENT | SPP_N | ENT | Internal | Winter | B18 | 400 | 1800 | 0 | 43.33 | 45.1 | 5 | 0
2020 | SPP_N_2_ENT | SPP_N | ENT | Internal | Winter | B19 | 700 | 1800 | 0 | 43.28 | 44.77 | 5 | 0
2020 | SPP_N_2_ENT | SPP_N | ENT | Internal | Winter | B20 | 935 | 1800 | 0 | 38.83 | 43.65 | 5 | 0
2020 | SPP_N_2_MISO_MO-IL | SPP_N | MISO_MO-IL | Internal | Shoulder | B11 | 25 | 2000 | 0 | 63.09 | 56.09 | 5 | 0
2020 | SPP_N_2_MISO_MO-IL | SPP_N | MISO_MO-IL | Internal | Shoulder | B12 | 200 | 2000 | 0 | 46.46 | 46.46 | 5 | 0
2020 | SPP_N_2_MISO_MO-IL | SPP_N | MISO_MO-IL | Internal | Shoulder | B13 | 600 | 2000 | 0 | 42.06 | 43.21 | 5 | 0
2020 | SPP_N_2_MISO_MO-IL | SPP_N | MISO_MO-IL | Internal | Shoulder | B14 | 900 | 2000 | 0 | 40.64 | 40.26 | 5 | 0
2020 | SPP_N_2_MISO_MO-IL | SPP_N | MISO_MO-IL | Internal | Shoulder | B15 | 1203 | 2000 | 0 | 40.53 | 38.19 | 5 | 0
2020 | SPP_N_2_MISO_MO-IL | SPP_N | MISO_MO-IL | Internal | Summer | B1 | 10 | 2000 | 0 | 66.76 | 64.54 | 5 | 0
2020 | SPP_N_2_MISO_MO-IL | SPP_N | MISO_MO-IL | Internal | Summer | B2 | 25 | 2000 | 0 | 66.76 | 63.37 | 5 | 0
2020 | SPP_N_2_MISO_MO-IL | SPP_N | MISO_MO-IL | Internal | Summer | B3 | 75 | 2000 | 0 | 66.76 | 61.99 | 5 | 0
2020 | SPP_N_2_MISO_MO-IL | SPP_N | MISO_MO-IL | Internal | Summer | B4 | 100 | 2000 | 0 | 66.76 | 61.17 | 5 | 0
2020 | SPP_N_2_MISO_MO-IL | SPP_N | MISO_MO-IL | Internal | Summer | B5 | 200 | 2000 | 0 | 62.32 | 58.96 | 5 | 0
2020 | SPP_N_2_MISO_MO-IL | SPP_N | MISO_MO-IL | Internal | Summer | B6 | 300 | 2000 | 0 | 56.4 | 48.4 | 5 | 0
2020 | SPP_N_2_MISO_MO-IL | SPP_N | MISO_MO-IL | Internal | Summer | B7 | 400 | 2000 | 0 | 47.28 | 40.27 | 5 | 0
2020 | SPP_N_2_MISO_MO-IL | SPP_N | MISO_MO-IL | Internal | Summer | B8 | 500 | 2000 | 0 | 40.98 | 38.04 | 5 | 0
2020 | SPP_N_2_MISO_MO-IL | SPP_N | MISO_MO-IL | Internal | Summer | B9 | 800 | 2000 | 0 | 39.65 | 36.89 | 5 | 0
2020 | SPP_N_2_MISO_MO-IL | SPP_N | MISO_MO-IL | Internal | Summer | B10 | 1262 | 2000 | 0 | 39.12 | 36 | 5 | 0
2020 | SPP_N_2_MISO_MO-IL | SPP_N | MISO_MO-IL | Internal | Winter | B16 | 25 | 2000 | 0 | 52.52 | 52.52 | 5 | 0
2020 | SPP_N_2_MISO_MO-IL | SPP_N | MISO_MO-IL | Internal | Winter | B17 | 100 | 2000 | 0 | 43.38 | 48.18 | 5 | 0
2020 | SPP_N_2_MISO_MO-IL | SPP_N | MISO_MO-IL | Internal | Winter | B18 | 400 | 2000 | 0 | 43.33 | 42.33 | 5 | 0
2020 | SPP_N_2_MISO_MO-IL | SPP_N | MISO_MO-IL | Internal | Winter | B19 | 700 | 2000 | 0 | 43.28 | 41.91 | 5 | 0
2020 | SPP_N_2_MISO_MO-IL | SPP_N | MISO_MO-IL | Internal | Winter | B20 | 935 | 2000 | 0 | 38.83 | 37.68 | 5 | 0
2020 | SPP_N_2_MISO_W | SPP_N | MISO_W | Internal | Shoulder | B11 | 25 | 750 | 0 | 63.09 | 56.09 | 5 | 0
2020 | SPP_N_2_MISO_W | SPP_N | MISO_W | Internal | Shoulder | B12 | 200 | 750 | 0 | 46.46 | 46.46 | 5 | 0
2020 | SPP_N_2_MISO_W | SPP_N | MISO_W | Internal | Shoulder | B13 | 600 | 750 | 0 | 42.06 | 43.22 | 5 | 0
2020 | SPP_N_2_MISO_W | SPP_N | MISO_W | Internal | Shoulder | B14 | 900 | 750 | 0 | 40.64 | 40.67 | 5 | 0
2020 | SPP_N_2_MISO_W | SPP_N | MISO_W | Internal | Shoulder | B15 | 1203 | 750 | 0 | 40.53 | 38.2 | 5 | 0
2020 | SPP_N_2_MISO_W | SPP_N | MISO_W | Internal | Summer | B1 | 10 | 750 | 0 | 66.76 | 64.53 | 5 | 0
2020 | SPP_N_2_MISO_W | SPP_N | MISO_W | Internal | Summer | B2 | 25 | 750 | 0 | 66.76 | 63.38 | 5 | 0
2020 | SPP_N_2_MISO_W | SPP_N | MISO_W | Internal | Summer | B3 | 75 | 750 | 0 | 66.76 | 63.38 | 5 | 0
2020 | SPP_N_2_MISO_W | SPP_N | MISO_W | Internal | Summer | B4 | 100 | 750 | 0 | 66.76 | 61.18 | 5 | 0
2020 | SPP_N_2_MISO_W | SPP_N | MISO_W | Internal | Summer | B5 | 200 | 750 | 0 | 62.32 | 58.97 | 5 | 0
2020 | SPP_N_2_MISO_W | SPP_N | MISO_W | Internal | Summer | B6 | 300 | 750 | 0 | 56.4 | 49.4 | 5 | 0
2020 | SPP_N_2_MISO_W | SPP_N | MISO_W | Internal | Summer | B7 | 400 | 750 | 0 | 47.28 | 40.28 | 5 | 0
2020 | SPP_N_2_MISO_W | SPP_N | MISO_W | Internal | Summer | B8 | 500 | 750 | 0 | 40.98 | 38.03 | 5 | 0
2020 | SPP_N_2_MISO_W | SPP_N | MISO_W | Internal | Summer | B9 | 800 | 750 | 0 | 39.65 | 37.05 | 5 | 0
2020 | SPP_N_2_MISO_W | SPP_N | MISO_W | Internal | Summer | B10 | 1262 | 750 | 0 | 39.12 | 35.99 | 5 | 0
2020 | SPP_N_2_MISO_W | SPP_N | MISO_W | Internal | Winter | B16 | 25 | 750 | 0 | 52.52 | 52.5 | 5 | 0
2020 | SPP_N_2_MISO_W | SPP_N | MISO_W | Internal | Winter | B17 | 100 | 750 | 0 | 43.38 | 48.17 | 5 | 0
2020 | SPP_N_2_MISO_W | SPP_N | MISO_W | Internal | Winter | B18 | 400 | 750 | 0 | 43.33 | 42.34 | 5 | 0
2020 | SPP_N_2_MISO_W | SPP_N | MISO_W | Internal | Winter | B19 | 700 | 750 | 0 | 43.28 | 42.34 | 5 | 0
2020 | SPP_N_2_MISO_W | SPP_N | MISO_W | Internal | Winter | B20 | 935 | 750 | 0 | 38.83 | 37.67 | 5 | 0
2020 | SPP_N_2_NE | SPP_N | NE | Internal | Shoulder | B11 | 25 | 330 | 0 | 63.09 | 62.18 | 0.01 | 0
2020 | SPP_N_2_NE | SPP_N | NE | Internal | Shoulder | B12 | 200 | 330 | 0 | 46.46 | 46.45 | 0.01 | 0
2020 | SPP_N_2_NE | SPP_N | NE | Internal | Shoulder | B13 | 600 | 330 | 73.35 | 42.06 | 42.07 | 0.01 | 0
2020 | SPP_N_2_NE | SPP_N | NE | Internal | Shoulder | B14 | 900 | 330 | 0 | 40.64 | 40.63 | 0.01 | 0
2020 | SPP_N_2_NE | SPP_N | NE | Internal | Shoulder | B15 | 1203 | 330 | 0 | 40.53 | 40.51 | 0.01 | 0
2020 | SPP_N_2_NE | SPP_N | NE | Internal | Summer | B1 | 10 | 330 | 0 | 66.76 | 65.33 | 0.01 | 0
2020 | SPP_N_2_NE | SPP_N | NE | Internal | Summer | B2 | 25 | 330 | 0 | 66.76 | 65.33 | 0.01 | 0
2020 | SPP_N_2_NE | SPP_N | NE | Internal | Summer | B3 | 75 | 330 | 0 | 66.76 | 65.33 | 0.01 | 0
2020 | SPP_N_2_NE | SPP_N | NE | Internal | Summer | B4 | 100 | 330 | 0 | 66.76 | 65.33 | 0.01 | 0
2020 | SPP_N_2_NE | SPP_N | NE | Internal | Summer | B5 | 200 | 330 | 0 | 62.32 | 62.3 | 0.01 | 0
2020 | SPP_N_2_NE | SPP_N | NE | Internal | Summer | B6 | 300 | 330 | 0 | 56.4 | 56.38 | 0.01 | 0
2020 | SPP_N_2_NE | SPP_N | NE | Internal | Summer | B7 | 400 | 330 | 0 | 47.28 | 41.46 | 0.01 | 0
2020 | SPP_N_2_NE | SPP_N | NE | Internal | Summer | B8 | 500 | 330 | 0 | 40.98 | 38.03 | 0.01 | 0
2020 | SPP_N_2_NE | SPP_N | NE | Internal | Summer | B9 | 800 | 330 | 0 | 39.65 | 38.03 | 0.01 | 0
2020 | SPP_N_2_NE | SPP_N | NE | Internal | Summer | B10 | 1262 | 330 | 0 | 39.12 | 35.99 | 0.01 | 0
2020 | SPP_N_2_NE | SPP_N | NE | Internal | Winter | B16 | 25 | 330 | 0 | 52.52 | 52.5 | 0.01 | 0
2020 | SPP_N_2_NE | SPP_N | NE | Internal | Winter | B17 | 100 | 330 | 0 | 43.38 | 43.37 | 0.01 | 0
2020 | SPP_N_2_NE | SPP_N | NE | Internal | Winter | B18 | 400 | 330 | 0 | 43.33 | 43.32 | 0.01 | 0
2020 | SPP_N_2_NE | SPP_N | NE | Internal | Winter | B19 | 700 | 330 | 0 | 43.28 | 43.27 | 0.01 | 0
2020 | SPP_N_2_NE | SPP_N | NE | Internal | Winter | B20 | 935 | 330 | 0 | 38.83 | 38.81 | 0.01 | 0
2020 | SPP_N_2_SPP_S | SPP_N | SPP_S | Internal | Shoulder | B11 | 25 | 4000 | 0 | 63.09 | 58.47 | 0.01 | 0
2020 | SPP_N_2_SPP_S | SPP_N | SPP_S | Internal | Shoulder | B12 | 200 | 4000 | 0 | 46.46 | 42.47 | 0.01 | 0
2020 | SPP_N_2_SPP_S | SPP_N | SPP_S | Internal | Shoulder | B13 | 600 | 4000 | 0 | 42.06 | 42.05 | 0.01 | 0
2020 | SPP_N_2_SPP_S | SPP_N | SPP_S | Internal | Shoulder | B14 | 900 | 4000 | 0 | 40.64 | 40.63 | 0.01 | 0
2020 | SPP_N_2_SPP_S | SPP_N | SPP_S | Internal | Shoulder | B15 | 1203 | 4000 | 1885.31 | 40.53 | 40.54 | 0.01 | 0
2020 | SPP_N_2_SPP_S | SPP_N | SPP_S | Internal | Summer | B1 | 10 | 4000 | 0 | 66.76 | 56.41 | 0.01 | 0
2020 | SPP_N_2_SPP_S | SPP_N | SPP_S | Internal | Summer | B2 | 25 | 4000 | 0 | 66.76 | 56.88 | 0.01 | 0
2020 | SPP_N_2_SPP_S | SPP_N | SPP_S | Internal | Summer | B3 | 75 | 4000 | 0 | 66.76 | 56.88 | 0.01 | 0
2020 | SPP_N_2_SPP_S | SPP_N | SPP_S | Internal | Summer | B4 | 100 | 4000 | 0 | 66.76 | 56.88 | 0.01 | 0
2020 | SPP_N_2_SPP_S | SPP_N | SPP_S | Internal | Summer | B5 | 200 | 4000 | 0 | 62.32 | 56.41 | 0.01 | 0
2020 | SPP_N_2_SPP_S | SPP_N | SPP_S | Internal | Summer | B6 | 300 | 4000 | 925.35 | 56.4 | 56.41 | 0.01 | 0
2020 | SPP_N_2_SPP_S | SPP_N | SPP_S | Internal | Summer | B7 | 400 | 4000 | 418.92 | 47.28 | 47.29 | 0.01 | 0
2020 | SPP_N_2_SPP_S | SPP_N | SPP_S | Internal | Summer | B8 | 500 | 4000 | 1591.12 | 40.98 | 41 | 0.01 | 0
2020 | SPP_N_2_SPP_S | SPP_N | SPP_S | Internal | Summer | B9 | 800 | 4000 | 1756.59 | 39.65 | 39.66 | 0.01 | 0
2020 | SPP_N_2_SPP_S | SPP_N | SPP_S | Internal | Summer | B10 | 1262 | 4000 | 3897.81 | 39.12 | 39.14 | 0.01 | 0
2020 | SPP_N_2_SPP_S | SPP_N | SPP_S | Internal | Winter | B16 | 25 | 4000 | 0 | 52.52 | 50.71 | 0.01 | 0
2020 | SPP_N_2_SPP_S | SPP_N | SPP_S | Internal | Winter | B17 | 100 | 4000 | 819.63 | 43.38 | 43.39 | 0.01 | 0
2020 | SPP_N_2_SPP_S | SPP_N | SPP_S | Internal | Winter | B18 | 400 | 4000 | 1383.99 | 43.33 | 43.34 | 0.01 | 0
2020 | SPP_N_2_SPP_S | SPP_N | SPP_S | Internal | Winter | B19 | 700 | 4000 | 1838.48 | 43.28 | 43.29 | 0.01 | 0
2020 | SPP_N_2_SPP_S | SPP_N | SPP_S | Internal | Winter | B20 | 935 | 4000 | 4000 | 38.83 | 39.34 | 0.01 | 0.5
2020 | SPP_S_2_ENT | SPP_S | ENT | Internal | Shoulder | B11 | 25 | 850 | 0 | 58.47 | 59.7 | 5 | 0
2020 | SPP_S_2_ENT | SPP_S | ENT | Internal | Shoulder | B12 | 200 | 850 | 0 | 42.47 | 42.38 | 5 | 0
2020 | SPP_S_2_ENT | SPP_S | ENT | Internal | Shoulder | B13 | 600 | 850 | 0 | 42.05 | 42.38 | 5 | 0
2020 | SPP_S_2_ENT | SPP_S | ENT | Internal | Shoulder | B14 | 900 | 850 | 0 | 40.63 | 42.38 | 5 | 0
2020 | SPP_S_2_ENT | SPP_S | ENT | Internal | Shoulder | B15 | 1203 | 850 | 0 | 40.54 | 42.07 | 5 | 0
2020 | SPP_S_2_ENT | SPP_S | ENT | Internal | Summer | B1 | 10 | 850 | 850 | 56.41 | 64.54 | 5 | 3.13
2020 | SPP_S_2_ENT | SPP_S | ENT | Internal | Summer | B2 | 25 | 850 | 850 | 56.88 | 63.37 | 5 | 1.49
2020 | SPP_S_2_ENT | SPP_S | ENT | Internal | Summer | B3 | 75 | 850 | 850 | 56.88 | 62.36 | 5 | 0.48
2020 | SPP_S_2_ENT | SPP_S | ENT | Internal | Summer | B4 | 100 | 850 | 850 | 56.88 | 62.36 | 5 | 0.48
2020 | SPP_S_2_ENT | SPP_S | ENT | Internal | Summer | B5 | 200 | 850 | 0 | 56.41 | 59.66 | 5 | 0
2020 | SPP_S_2_ENT | SPP_S | ENT | Internal | Summer | B6 | 300 | 850 | 0 | 56.41 | 55.8 | 5 | 0
2020 | SPP_S_2_ENT | SPP_S | ENT | Internal | Summer | B7 | 400 | 850 | 0 | 47.29 | 48.06 | 5 | 0
2020 | SPP_S_2_ENT | SPP_S | ENT | Internal | Summer | B8 | 500 | 850 | 0 | 41 | 41 | 5 | 0
2020 | SPP_S_2_ENT | SPP_S | ENT | Internal | Summer | B9 | 800 | 850 | 0 | 39.66 | 41 | 5 | 0
2020 | SPP_S_2_ENT | SPP_S | ENT | Internal | Summer | B10 | 1262 | 850 | 0 | 39.14 | 40.71 | 5 | 0
2020 | SPP_S_2_ENT | SPP_S | ENT | Internal | Winter | B16 | 25 | 850 | 850 | 50.71 | 57.52 | 5 | 1.81
2020 | SPP_S_2_ENT | SPP_S | ENT | Internal | Winter | B17 | 100 | 850 | 0 | 43.39 | 45.1 | 5 | 0
2020 | SPP_S_2_ENT | SPP_S | ENT | Internal | Winter | B18 | 400 | 850 | 0 | 43.34 | 45.1 | 5 | 0
2020 | SPP_S_2_ENT | SPP_S | ENT | Internal | Winter | B19 | 700 | 850 | 0 | 43.29 | 44.77 | 5 | 0
2020 | SPP_S_2_ENT | SPP_S | ENT | Internal | Winter | B20 | 935 | 850 | 0 | 39.34 | 43.65 | 5 | 0
2020 | SPP_S_2_SPP_N | SPP_S | SPP_N | Internal | Shoulder | B11 | 25 | 640 | 640 | 58.47 | 63.09 | 0.01 | 4.61
2020 | SPP_S_2_SPP_N | SPP_S | SPP_N | Internal | Shoulder | B12 | 200 | 640 | 640 | 42.47 | 46.46 | 0.01 | 3.98
2020 | SPP_S_2_SPP_N | SPP_S | SPP_N | Internal | Shoulder | B13 | 600 | 640 | 220.93 | 42.05 | 42.06 | 0.01 | 0
2020 | SPP_S_2_SPP_N | SPP_S | SPP_N | Internal | Shoulder | B14 | 900 | 640 | 276.96 | 40.63 | 40.64 | 0.01 | 0
2020 | SPP_S_2_SPP_N | SPP_S | SPP_N | Internal | Shoulder | B15 | 1203 | 640 | 0 | 40.54 | 40.53 | 0.01 | 0
2020 | SPP_S_2_SPP_N | SPP_S | SPP_N | Internal | Summer | B1 | 10 | 640 | 640 | 56.41 | 66.76 | 0.01 | 10.34
2020 | SPP_S_2_SPP_N | SPP_S | SPP_N | Internal | Summer | B2 | 25 | 640 | 640 | 56.88 | 66.76 | 0.01 | 9.87
2020 | SPP_S_2_SPP_N | SPP_S | SPP_N | Internal | Summer | B3 | 75 | 640 | 640 | 56.88 | 66.76 | 0.01 | 9.87
2020 | SPP_S_2_SPP_N | SPP_S | SPP_N | Internal | Summer | B4 | 100 | 640 | 640 | 56.88 | 66.76 | 0.01 | 9.87
2020 | SPP_S_2_SPP_N | SPP_S | SPP_N | Internal | Summer | B5 | 200 | 640 | 640 | 56.41 | 62.32 | 0.01 | 5.9
2020 | SPP_S_2_SPP_N | SPP_S | SPP_N | Internal | Summer | B6 | 300 | 640 | 0 | 56.41 | 56.4 | 0.01 | 0
2020 | SPP_S_2_SPP_N | SPP_S | SPP_N | Internal | Summer | B7 | 400 | 640 | 0 | 47.29 | 47.28 | 0.01 | 0
2020 | SPP_S_2_SPP_N | SPP_S | SPP_N | Internal | Summer | B8 | 500 | 640 | 0 | 41 | 40.98 | 0.01 | 0
2020 | SPP_S_2_SPP_N | SPP_S | SPP_N | Internal | Summer | B9 | 800 | 640 | 0 | 39.66 | 39.65 | 0.01 | 0
2020 | SPP_S_2_SPP_N | SPP_S | SPP_N | Internal | Summer | B10 | 1262 | 640 | 0 | 39.14 | 39.12 | 0.01 | 0
2020 | SPP_S_2_SPP_N | SPP_S | SPP_N | Internal | Winter | B16 | 25 | 640 | 640 | 50.71 | 52.52 | 0.01 | 1.8
2020 | SPP_S_2_SPP_N | SPP_S | SPP_N | Internal | Winter | B17 | 100 | 640 | 0 | 43.39 | 43.38 | 0.01 | 0
2020 | SPP_S_2_SPP_N | SPP_S | SPP_N | Internal | Winter | B18 | 400 | 640 | 0 | 43.34 | 43.33 | 0.01 | 0
2020 | SPP_S_2_SPP_N | SPP_S | SPP_N | Internal | Winter | B19 | 700 | 640 | 0 | 43.29 | 43.28 | 0.01 | 0
2020 | SPP_S_2_SPP_N | SPP_S | SPP_N | Internal | Winter | B20 | 935 | 640 | 0 | 39.34 | 38.83 | 0.01 | 0
2020 | TVA_2_ENT | TVA | ENT | Internal | Shoulder | B11 | 25 | 500 | 315.4 | 50.7 | 59.7 | 9 | 0
2020 | TVA_2_ENT | TVA | ENT | Internal | Shoulder | B12 | 200 | 500 | 0 | 42.21 | 42.38 | 9 | 0
2020 | TVA_2_ENT | TVA | ENT | Internal | Shoulder | B13 | 600 | 500 | 0 | 41.85 | 42.38 | 9 | 0
2020 | TVA_2_ENT | TVA | ENT | Internal | Shoulder | B14 | 900 | 500 | 0 | 41.85 | 42.38 | 9 | 0
2020 | TVA_2_ENT | TVA | ENT | Internal | Shoulder | B15 | 1203 | 500 | 0 | 39.5 | 42.07 | 9 | 0
2020 | TVA_2_ENT | TVA | ENT | Internal | Summer | B1 | 10 | 500 | 0 | 72.55 | 64.54 | 9 | 0
2020 | TVA_2_ENT | TVA | ENT | Internal | Summer | B2 | 25 | 500 | 0 | 71.38 | 63.37 | 9 | 0
2020 | TVA_2_ENT | TVA | ENT | Internal | Summer | B3 | 75 | 500 | 0 | 67.87 | 62.36 | 9 | 0
2020 | TVA_2_ENT | TVA | ENT | Internal | Summer | B4 | 100 | 500 | 0 | 67.87 | 62.36 | 9 | 0
2020 | TVA_2_ENT | TVA | ENT | Internal | Summer | B5 | 200 | 500 | 178.73 | 50.66 | 59.66 | 9 | 0
2020 | TVA_2_ENT | TVA | ENT | Internal | Summer | B6 | 300 | 500 | 500 | 42.62 | 55.8 | 9 | 4.18
2020 | TVA_2_ENT | TVA | ENT | Internal | Summer | B7 | 400 | 500 | 0 | 40.88 | 48.06 | 9 | 0
2020 | TVA_2_ENT | TVA | ENT | Internal | Summer | B8 | 500 | 500 | 0 | 40.88 | 41 | 9 | 0
2020 | TVA_2_ENT | TVA | ENT | Internal | Summer | B9 | 800 | 500 | 0 | 38.38 | 41 | 9 | 0
2020 | TVA_2_ENT | TVA | ENT | Internal | Summer | B10 | 1262 | 500 | 0 | 36.22 | 40.71 | 9 | 0
2020 | TVA_2_ENT | TVA | ENT | Internal | Winter | B16 | 25 | 500 | 0 | 56.52 | 57.52 | 9 | 0
2020 | TVA_2_ENT | TVA | ENT | Internal | Winter | B17 | 100 | 500 | 0 | 44.84 | 45.1 | 9 | 0
2020 | TVA_2_ENT | TVA | ENT | Internal | Winter | B18 | 400 | 500 | 0 | 40.61 | 45.1 | 9 | 0
2020 | TVA_2_ENT | TVA | ENT | Internal | Winter | B19 | 700 | 500 | 0 | 40.61 | 44.77 | 9 | 0
2020 | TVA_2_ENT | TVA | ENT | Internal | Winter | B20 | 935 | 500 | 0 | 40.61 | 43.65 | 9 | 0
2020 | TVA_2_MISO_MO-IL | TVA | MISO_MO-IL | Internal | Shoulder | B11 | 25 | 50 | 0 | 50.7 | 56.09 | 9 | 0
2020 | TVA_2_MISO_MO-IL | TVA | MISO_MO-IL | Internal | Shoulder | B12 | 200 | 50 | 0 | 42.21 | 46.46 | 9 | 0
2020 | TVA_2_MISO_MO-IL | TVA | MISO_MO-IL | Internal | Shoulder | B13 | 600 | 50 | 0 | 41.85 | 43.21 | 9 | 0
2020 | TVA_2_MISO_MO-IL | TVA | MISO_MO-IL | Internal | Shoulder | B14 | 900 | 50 | 0 | 41.85 | 40.26 | 9 | 0
2020 | TVA_2_MISO_MO-IL | TVA | MISO_MO-IL | Internal | Shoulder | B15 | 1203 | 50 | 0 | 39.5 | 38.19 | 9 | 0
2020 | TVA_2_MISO_MO-IL | TVA | MISO_MO-IL | Internal | Summer | B1 | 10 | 50 | 0 | 72.55 | 64.54 | 9 | 0
2020 | TVA_2_MISO_MO-IL | TVA | MISO_MO-IL | Internal | Summer | B2 | 25 | 50 | 0 | 71.38 | 63.37 | 9 | 0
2020 | TVA_2_MISO_MO-IL | TVA | MISO_MO-IL | Internal | Summer | B3 | 75 | 50 | 0 | 67.87 | 61.99 | 9 | 0
2020 | TVA_2_MISO_MO-IL | TVA | MISO_MO-IL | Internal | Summer | B4 | 100 | 50 | 0 | 67.87 | 61.17 | 9 | 0
2020 | TVA_2_MISO_MO-IL | TVA | MISO_MO-IL | Internal | Summer | B5 | 200 | 50 | 0 | 50.66 | 58.96 | 9 | 0
2020 | TVA_2_MISO_MO-IL | TVA | MISO_MO-IL | Internal | Summer | B6 | 300 | 50 | 0 | 42.62 | 48.4 | 9 | 0
2020 | TVA_2_MISO_MO-IL | TVA | MISO_MO-IL | Internal | Summer | B7 | 400 | 50 | 0 | 40.88 | 40.27 | 9 | 0
2020 | TVA_2_MISO_MO-IL | TVA | MISO_MO-IL | Internal | Summer | B8 | 500 | 50 | 0 | 40.88 | 38.04 | 9 | 0
2020 | TVA_2_MISO_MO-IL | TVA | MISO_MO-IL | Internal | Summer | B9 | 800 | 50 | 0 | 38.38 | 36.89 | 9 | 0
2020 | TVA_2_MISO_MO-IL | TVA | MISO_MO-IL | Internal | Summer | B10 | 1262 | 50 | 0 | 36.22 | 36 | 9 | 0
2020 | TVA_2_MISO_MO-IL | TVA | MISO_MO-IL | Internal | Winter | B16 | 25 | 50 | 0 | 56.52 | 52.52 | 9 | 0
2020 | TVA_2_MISO_MO-IL | TVA | MISO_MO-IL | Internal | Winter | B17 | 100 | 50 | 0 | 44.84 | 48.18 | 9 | 0
2020 | TVA_2_MISO_MO-IL | TVA | MISO_MO-IL | Internal | Winter | B18 | 400 | 50 | 0 | 40.61 | 42.33 | 9 | 0
2020 | TVA_2_MISO_MO-IL | TVA | MISO_MO-IL | Internal | Winter | B19 | 700 | 50 | 0 | 40.61 | 41.91 | 9 | 0
2020 | TVA_2_MISO_MO-IL | TVA | MISO_MO-IL | Internal | Winter | B20 | 935 | 50 | 0 | 40.61 | 37.68 | 9 | 0
2020 | TVA_2_NonRTO_Midwest | TVA | NonRTO_Midwest | Internal | Shoulder | B11 | 25 | 100 | 100 | 50.7 | 64.08 | 9 | 4.38
2020 | TVA_2_NonRTO_Midwest | TVA | NonRTO_Midwest | Internal | Shoulder | B12 | 200 | 100 | 100 | 42.21 | 54.47 | 9 | 3.26
2020 | TVA_2_NonRTO_Midwest | TVA | NonRTO_Midwest | Internal | Shoulder | B13 | 600 | 100 | 0 | 41.85 | 49.05 | 9 | 0
2020 | TVA_2_NonRTO_Midwest | TVA | NonRTO_Midwest | Internal | Shoulder | B14 | 900 | 100 | 0 | 41.85 | 43.24 | 9 | 0
2020 | TVA_2_NonRTO_Midwest | TVA | NonRTO_Midwest | Internal | Shoulder | B15 | 1203 | 100 | 0 | 39.5 | 35.63 | 9 | 0
2020 | TVA_2_NonRTO_Midwest | TVA | NonRTO_Midwest | Internal | Summer | B1 | 10 | 100 | 0 | 72.55 | 69.15 | 9 | 0
2020 | TVA_2_NonRTO_Midwest | TVA | NonRTO_Midwest | Internal | Summer | B2 | 25 | 100 | 0 | 71.38 | 69.15 | 9 | 0
2020 | TVA_2_NonRTO_Midwest | TVA | NonRTO_Midwest | Internal | Summer | B3 | 75 | 100 | 0 | 67.87 | 69.15 | 9 | 0
2020 | TVA_2_NonRTO_Midwest | TVA | NonRTO_Midwest | Internal | Summer | B4 | 100 | 100 | 0 | 67.87 | 69.15 | 9 | 0
2020 | TVA_2_NonRTO_Midwest | TVA | NonRTO_Midwest | Internal | Summer | B5 | 200 | 100 | 100 | 50.66 | 66.95 | 9 | 7.28
2020 | TVA_2_NonRTO_Midwest | TVA | NonRTO_Midwest | Internal | Summer | B6 | 300 | 100 | 100 | 42.62 | 56.38 | 9 | 4.77
2020 | TVA_2_NonRTO_Midwest | TVA | NonRTO_Midwest | Internal | Summer | B7 | 400 | 100 | 0 | 40.88 | 43.73 | 9 | 0
2020 | TVA_2_NonRTO_Midwest | TVA | NonRTO_Midwest | Internal | Summer | B8 | 500 | 100 | 0 | 40.88 | 41.84 | 9 | 0
2020 | TVA_2_NonRTO_Midwest | TVA | NonRTO_Midwest | Internal | Summer | B9 | 800 | 100 | 0 | 38.38 | 36.85 | 9 | 0
2020 | TVA_2_NonRTO_Midwest | TVA | NonRTO_Midwest | Internal | Summer | B10 | 1262 | 100 | 0 | 36.22 | 33.61 | 9 | 0
2020 | TVA_2_NonRTO_Midwest | TVA | NonRTO_Midwest | Internal | Winter | B16 | 25 | 100 | 0 | 56.52 | 60.65 | 9 | 0
2020 | TVA_2_NonRTO_Midwest | TVA | NonRTO_Midwest | Internal | Winter | B17 | 100 | 100 | 100 | 44.84 | 56.2 | 9 | 2.36
2020 | TVA_2_NonRTO_Midwest | TVA | NonRTO_Midwest | Internal | Winter | B18 | 400 | 100 | 100 | 40.61 | 50.34 | 9 | 0.74
2020 | TVA_2_NonRTO_Midwest | TVA | NonRTO_Midwest | Internal | Winter | B19 | 700 | 100 | 0 | 40.61 | 43.73 | 9 | 0
2020 | TVA_2_NonRTO_Midwest | TVA | NonRTO_Midwest | Internal | Winter | B20 | 935 | 100 | 0 | 40.61 | 35.69 | 9 | 0
2020 | TVA_2_SOCO | TVA | SOCO | Internal | Shoulder | B11 | 25 | 500 | 500 | 50.7 | 67.66 | 9 | 7.96
2020 | TVA_2_SOCO | TVA | SOCO | Internal | Shoulder | B12 | 200 | 500 | 0 | 42.21 | 44.46 | 9 | 0
2020 | TVA_2_SOCO | TVA | SOCO | Internal | Shoulder | B13 | 600 | 500 | 0 | 41.85 | 42.57 | 9 | 0
2020 | TVA_2_SOCO | TVA | SOCO | Internal | Shoulder | B14 | 900 | 500 | 0 | 41.85 | 42.57 | 9 | 0
2020 | TVA_2_SOCO | TVA | SOCO | Internal | Shoulder | B15 | 1203 | 500 | 0 | 39.5 | 42.57 | 9 | 0
2020 | TVA_2_SOCO | TVA | SOCO | Internal | Summer | B1 | 10 | 500 | 0 | 72.55 | 71.71 | 9 | 0
2020 | TVA_2_SOCO | TVA | SOCO | Internal | Summer | B2 | 25 | 500 | 0 | 71.38 | 70.36 | 9 | 0
2020 | TVA_2_SOCO | TVA | SOCO | Internal | Summer | B3 | 75 | 500 | 0 | 67.87 | 70.36 | 9 | 0
2020 | TVA_2_SOCO | TVA | SOCO | Internal | Summer | B4 | 100 | 500 | 0 | 67.87 | 70.36 | 9 | 0
2020 | TVA_2_SOCO | TVA | SOCO | Internal | Summer | B5 | 200 | 500 | 500 | 50.66 | 70.36 | 9 | 10.7
2020 | TVA_2_SOCO | TVA | SOCO | Internal | Summer | B6 | 300 | 500 | 500 | 42.62 | 63.6 | 9 | 11.99
2020 | TVA_2_SOCO | TVA | SOCO | Internal | Summer | B7 | 400 | 500 | 500 | 40.88 | 56.06 | 9 | 6.18
2020 | TVA_2_SOCO | TVA | SOCO | Internal | Summer | B8 | 500 | 500 | 0 | 40.88 | 44.08 | 9 | 0
2020 | TVA_2_SOCO | TVA | SOCO | Internal | Summer | B9 | 800 | 500 | 0 | 38.38 | 41.3 | 9 | 0
2020 | TVA_2_SOCO | TVA | SOCO | Internal | Summer | B10 | 1262 | 500 | 0 | 36.22 | 41.3 | 9 | 0
2020 | TVA_2_SOCO | TVA | SOCO | Internal | Winter | B16 | 25 | 500 | 437.36 | 56.52 | 65.52 | 9 | 0
2020 | TVA_2_SOCO | TVA | SOCO | Internal | Winter | B17 | 100 | 500 | 0 | 44.84 | 46.79 | 9 | 0
2020 | TVA_2_SOCO | TVA | SOCO | Internal | Winter | B18 | 400 | 500 | 0 | 40.61 | 45.18 | 9 | 0
2020 | TVA_2_SOCO | TVA | SOCO | Internal | Winter | B19 | 700 | 500 | 0 | 40.61 | 45.18 | 9 | 0
2020 | TVA_2_SOCO | TVA | SOCO | Internal | Winter | B20 | 935 | 500 | 0 | 40.61 | 44.61 | 9 | 0
2020 | TVA_2_VACAR | TVA | VACAR | Internal | Shoulder | B11 | 25 | 150 | 150 | 50.7 | 60.66 | 9 | 0.96
2020 | TVA_2_VACAR | TVA | VACAR | Internal | Shoulder | B12 | 200 | 150 | 150 | 42.21 | 54.46 | 9 | 3.25
2020 | TVA_2_VACAR | TVA | VACAR | Internal | Shoulder | B13 | 600 | 150 | 0 | 41.85 | 47.61 | 9 | 0
2020 | TVA_2_VACAR | TVA | VACAR | Internal | Shoulder | B14 | 900 | 150 | 0 | 41.85 | 46.17 | 9 | 0
2020 | TVA_2_VACAR | TVA | VACAR | Internal | Shoulder | B15 | 1203 | 150 | 0 | 39.5 | 42.39 | 9 | 0
2020 | TVA_2_VACAR | TVA | VACAR | Internal | Summer | B1 | 10 | 150 | 0 | 72.55 | 73.8 | 9 | 0
2020 | TVA_2_VACAR | TVA | VACAR | Internal | Summer | B2 | 25 | 150 | 0 | 71.38 | 73.8 | 9 | 0
2020 | TVA_2_VACAR | TVA | VACAR | Internal | Summer | B3 | 75 | 150 | 0 | 67.87 | 73.8 | 9 | 0
2020 | TVA_2_VACAR | TVA | VACAR | Internal | Summer | B4 | 100 | 150 | 0 | 67.87 | 72.49 | 9 | 0
2020 | TVA_2_VACAR | TVA | VACAR | Internal | Summer | B5 | 200 | 150 | 150 | 50.66 | 63.36 | 9 | 3.7
2020 | TVA_2_VACAR | TVA | VACAR | Internal | Summer | B6 | 300 | 150 | 150 | 42.62 | 56.6 | 9 | 4.99
2020 | TVA_2_VACAR | TVA | VACAR | Internal | Summer | B7 | 400 | 150 | 0 | 40.88 | 49.06 | 9 | 0
2020 | TVA_2_VACAR | TVA | VACAR | Internal | Summer | B8 | 500 | 150 | 0 | 40.88 | 44.05 | 9 | 0
2020 | TVA_2_VACAR | TVA | VACAR | Internal | Summer | B9 | 800 | 150 | 0 | 38.38 | 42.2 | 9 | 0
2020 | TVA_2_VACAR | TVA | VACAR | Internal | Summer | B10 | 1262 | 150 | 0 | 36.22 | 40.67 | 9 | 0
2020 | TVA_2_VACAR | TVA | VACAR | Internal | Winter | B16 | 25 | 150 | 150 | 56.52 | 75.52 | 9 | 10
2020 | TVA_2_VACAR | TVA | VACAR | Internal | Winter | B17 | 100 | 150 | 150 | 44.84 | 56.17 | 9 | 2.34
2020 | TVA_2_VACAR | TVA | VACAR | Internal | Winter | B18 | 400 | 150 | 0 | 40.61 | 48.7 | 9 | 0
2020 | TVA_2_VACAR | TVA | VACAR | Internal | Winter | B19 | 700 | 150 | 0 | 40.61 | 46.27 | 9 | 0
2020 | TVA_2_VACAR | TVA | VACAR | Internal | Winter | B20 | 935 | 150 | 0 | 40.61 | 41.85 | 9 | 0
2020 | TVA_Transmission_2_ENT | TVA_Transmission | ENT | Internal | Shoulder | B11 | 25 | 3000 | 0 | 59.43 | 59.7 | 9 | 0
2020 | TVA_Transmission_2_ENT | TVA_Transmission | ENT | Internal | Shoulder | B12 | 200 | 3000 | 0 | 48.44 | 42.38 | 9 | 0
2020 | TVA_Transmission_2_ENT | TVA_Transmission | ENT | Internal | Shoulder | B13 | 600 | 3000 | 0 | 45.27 | 42.38 | 9 | 0
2020 | TVA_Transmission_2_ENT | TVA_Transmission | ENT | Internal | Shoulder | B14 | 900 | 3000 | 0 | 43.75 | 42.38 | 9 | 0
2020 | TVA_Transmission_2_ENT | TVA_Transmission | ENT | Internal | Shoulder | B15 | 1203 | 3000 | 0 | 40.83 | 42.07 | 9 | 0
2020 | TVA_Transmission_2_ENT | TVA_Transmission | ENT | Internal | Summer | B1 | 10 | 3000 | 0 | 72.54 | 64.54 | 9 | 0
2020 | TVA_Transmission_2_ENT | TVA_Transmission | ENT | Internal | Summer | B2 | 25 | 3000 | 0 | 71.37 | 63.37 | 9 | 0
2020 | TVA_Transmission_2_ENT | TVA_Transmission | ENT | Internal | Summer | B3 | 75 | 3000 | 0 | 67.86 | 62.36 | 9 | 0
2020 | TVA_Transmission_2_ENT | TVA_Transmission | ENT | Internal | Summer | B4 | 100 | 3000 | 0 | 67.86 | 62.36 | 9 | 0
2020 | TVA_Transmission_2_ENT | TVA_Transmission | ENT | Internal | Summer | B5 | 200 | 3000 | 0 | 62.42 | 59.66 | 9 | 0
2020 | TVA_Transmission_2_ENT | TVA_Transmission | ENT | Internal | Summer | B6 | 300 | 3000 | 0 | 54.91 | 55.8 | 9 | 0
2020 | TVA_Transmission_2_ENT | TVA_Transmission | ENT | Internal | Summer | B7 | 400 | 3000 | 0 | 47.62 | 48.06 | 9 | 0
2020 | TVA_Transmission_2_ENT | TVA_Transmission | ENT | Internal | Summer | B8 | 500 | 3000 | 0 | 42.3 | 41 | 9 | 0
2020 | TVA_Transmission_2_ENT | TVA_Transmission | ENT | Internal | Summer | B9 | 800 | 3000 | 0 | 40.11 | 41 | 9 | 0
2020 | TVA_Transmission_2_ENT | TVA_Transmission | ENT | Internal | Summer | B10 | 1262 | 3000 | 0 | 38.25 | 40.71 | 9 | 0
2020 | TVA_Transmission_2_ENT | TVA_Transmission | ENT | Internal | Winter | B16 | 25 | 3000 | 0 | 59.65 | 57.52 | 9 | 0
2020 | TVA_Transmission_2_ENT | TVA_Transmission | ENT | Internal | Winter | B17 | 100 | 3000 | 0 | 50.64 | 45.1 | 9 | 0
2020 | TVA_Transmission_2_ENT | TVA_Transmission | ENT | Internal | Winter | B18 | 400 | 3000 | 0 | 46.01 | 45.1 | 9 | 0
2020 | TVA_Transmission_2_ENT | TVA_Transmission | ENT | Internal | Winter | B19 | 700 | 3000 | 0 | 44.28 | 44.77 | 9 | 0
2020 | TVA_Transmission_2_ENT | TVA_Transmission | ENT | Internal | Winter | B20 | 935 | 3000 | 0 | 41.11 | 43.65 | 9 | 0
2020 | TVA_Transmission_2_NonRTO_Midwest | TVA_Transmission | NonRTO_Midwest | Internal | Shoulder | B11 | 25 | 700 | 0 | 59.43 | 64.08 | 9 | 0
2020 | TVA_Transmission_2_NonRTO_Midwest | TVA_Transmission | NonRTO_Midwest | Internal | Shoulder | B12 | 200 | 700 | 0 | 48.44 | 54.47 | 9 | 0
2020 | TVA_Transmission_2_NonRTO_Midwest | TVA_Transmission | NonRTO_Midwest | Internal | Shoulder | B13 | 600 | 700 | 0 | 45.27 | 49.05 | 9 | 0
2020 | TVA_Transmission_2_NonRTO_Midwest | TVA_Transmission | NonRTO_Midwest | Internal | Shoulder | B14 | 900 | 700 | 0 | 43.75 | 43.24 | 9 | 0
2020 | TVA_Transmission_2_NonRTO_Midwest | TVA_Transmission | NonRTO_Midwest | Internal | Shoulder | B15 | 1203 | 700 | 0 | 40.83 | 35.63 | 9 | 0
2020 | TVA_Transmission_2_NonRTO_Midwest | TVA_Transmission | NonRTO_Midwest | Internal | Summer | B1 | 10 | 700 | 0 | 72.54 | 69.15 | 9 | 0
2020 | TVA_Transmission_2_NonRTO_Midwest | TVA_Transmission | NonRTO_Midwest | Internal | Summer | B2 | 25 | 700 | 0 | 71.37 | 69.15 | 9 | 0
2020 | TVA_Transmission_2_NonRTO_Midwest | TVA_Transmission | NonRTO_Midwest | Internal | Summer | B3 | 75 | 700 | 0 | 67.86 | 69.15 | 9 | 0
2020 | TVA_Transmission_2_NonRTO_Midwest | TVA_Transmission | NonRTO_Midwest | Internal | Summer | B4 | 100 | 700 | 0 | 67.86 | 69.15 | 9 | 0
2020 | TVA_Transmission_2_NonRTO_Midwest | TVA_Transmission | NonRTO_Midwest | Internal | Summer | B5 | 200 | 700 | 0 | 62.42 | 66.95 | 9 | 0
2020 | TVA_Transmission_2_NonRTO_Midwest | TVA_Transmission | NonRTO_Midwest | Internal | Summer | B6 | 300 | 700 | 0 | 54.91 | 56.38 | 9 | 0
2020 | TVA_Transmission_2_NonRTO_Midwest | TVA_Transmission | NonRTO_Midwest | Internal | Summer | B7 | 400 | 700 | 0 | 47.62 | 43.73 | 9 | 0
2020 | TVA_Transmission_2_NonRTO_Midwest | TVA_Transmission | NonRTO_Midwest | Internal | Summer | B8 | 500 | 700 | 0 | 42.3 | 41.84 | 9 | 0
2020 | TVA_Transmission_2_NonRTO_Midwest | TVA_Transmission | NonRTO_Midwest | Internal | Summer | B9 | 800 | 700 | 0 | 40.11 | 36.85 | 9 | 0
2020 | TVA_Transmission_2_NonRTO_Midwest | TVA_Transmission | NonRTO_Midwest | Internal | Summer | B10 | 1262 | 700 | 0 | 38.25 | 33.61 | 9 | 0
2020 | TVA_Transmission_2_NonRTO_Midwest | TVA_Transmission | NonRTO_Midwest | Internal | Winter | B16 | 25 | 700 | 0 | 59.65 | 60.65 | 9 | 0
2020 | TVA_Transmission_2_NonRTO_Midwest | TVA_Transmission | NonRTO_Midwest | Internal | Winter | B17 | 100 | 700 | 0 | 50.64 | 56.2 | 9 | 0
2020 | TVA_Transmission_2_NonRTO_Midwest | TVA_Transmission | NonRTO_Midwest | Internal | Winter | B18 | 400 | 700 | 0 | 46.01 | 50.34 | 9 | 0
2020 | TVA_Transmission_2_NonRTO_Midwest | TVA_Transmission | NonRTO_Midwest | Internal | Winter | B19 | 700 | 700 | 0 | 44.28 | 43.73 | 9 | 0
2020 | TVA_Transmission_2_NonRTO_Midwest | TVA_Transmission | NonRTO_Midwest | Internal | Winter | B20 | 935 | 700 | 0 | 41.11 | 35.69 | 9 | 0
2020 | TVA_Transmission_2_SOCO | TVA_Transmission | SOCO | Internal | Shoulder | B11 | 25 | 3200 | 0 | 59.43 | 67.66 | 9 | 0
2020 | TVA_Transmission_2_SOCO | TVA_Transmission | SOCO | Internal | Shoulder | B12 | 200 | 3200 | 0 | 48.44 | 44.46 | 9 | 0
2020 | TVA_Transmission_2_SOCO | TVA_Transmission | SOCO | Internal | Shoulder | B13 | 600 | 3200 | 0 | 45.27 | 42.57 | 9 | 0
2020 | TVA_Transmission_2_SOCO | TVA_Transmission | SOCO | Internal | Shoulder | B14 | 900 | 3200 | 0 | 43.75 | 42.57 | 9 | 0
2020 | TVA_Transmission_2_SOCO | TVA_Transmission | SOCO | Internal | Shoulder | B15 | 1203 | 3200 | 0 | 40.83 | 42.57 | 9 | 0
2020 | TVA_Transmission_2_SOCO | TVA_Transmission | SOCO | Internal | Summer | B1 | 10 | 3200 | 0 | 72.54 | 71.71 | 9 | 0
2020 | TVA_Transmission_2_SOCO | TVA_Transmission | SOCO | Internal | Summer | B2 | 25 | 3200 | 0 | 71.37 | 70.36 | 9 | 0
2020 | TVA_Transmission_2_SOCO | TVA_Transmission | SOCO | Internal | Summer | B3 | 75 | 3200 | 0 | 67.86 | 70.36 | 9 | 0
2020 | TVA_Transmission_2_SOCO | TVA_Transmission | SOCO | Internal | Summer | B4 | 100 | 3200 | 0 | 67.86 | 70.36 | 9 | 0
2020 | TVA_Transmission_2_SOCO | TVA_Transmission | SOCO | Internal | Summer | B5 | 200 | 3200 | 0 | 62.42 | 70.36 | 9 | 0
2020 | TVA_Transmission_2_SOCO | TVA_Transmission | SOCO | Internal | Summer | B6 | 300 | 3200 | 0 | 54.91 | 63.6 | 9 | 0
2020 | TVA_Transmission_2_SOCO | TVA_Transmission | SOCO | Internal | Summer | B7 | 400 | 3200 | 0 | 47.62 | 56.06 | 9 | 0
2020 | TVA_Transmission_2_SOCO | TVA_Transmission | SOCO | Internal | Summer | B8 | 500 | 3200 | 0 | 42.3 | 44.08 | 9 | 0
2020 | TVA_Transmission_2_SOCO | TVA_Transmission | SOCO | Internal | Summer | B9 | 800 | 3200 | 0 | 40.11 | 41.3 | 9 | 0
2020 | TVA_Transmission_2_SOCO | TVA_Transmission | SOCO | Internal | Summer | B10 | 1262 | 3200 | 0 | 38.25 | 41.3 | 9 | 0
2020 | TVA_Transmission_2_SOCO | TVA_Transmission | SOCO | Internal | Winter | B16 | 25 | 3200 | 0 | 59.65 | 65.52 | 9 | 0
2020 | TVA_Transmission_2_SOCO | TVA_Transmission | SOCO | Internal | Winter | B17 | 100 | 3200 | 0 | 50.64 | 46.79 | 9 | 0
2020 | TVA_Transmission_2_SOCO | TVA_Transmission | SOCO | Internal | Winter | B18 | 400 | 3200 | 0 | 46.01 | 45.18 | 9 | 0
2020 | TVA_Transmission_2_SOCO | TVA_Transmission | SOCO | Internal | Winter | B19 | 700 | 3200 | 0 | 44.28 | 45.18 | 9 | 0
2020 | TVA_Transmission_2_SOCO | TVA_Transmission | SOCO | Internal | Winter | B20 | 935 | 3200 | 0 | 41.11 | 44.61 | 9 | 0
2020 | TVA_Transmission_2_TVA | TVA_Transmission | TVA | Internal | Shoulder | B11 | 25 | 99999 | 0 | 59.43 | 50.7 | 0.01 | 0
2020 | TVA_Transmission_2_TVA | TVA_Transmission | TVA | Internal | Shoulder | B12 | 200 | 99999 | 0 | 48.44 | 42.21 | 0.01 | 0
2020 | TVA_Transmission_2_TVA | TVA_Transmission | TVA | Internal | Shoulder | B13 | 600 | 99999 | 0 | 45.27 | 41.85 | 0.01 | 0
2020 | TVA_Transmission_2_TVA | TVA_Transmission | TVA | Internal | Shoulder | B14 | 900 | 99999 | 0 | 43.75 | 41.85 | 0.01 | 0
2020 | TVA_Transmission_2_TVA | TVA_Transmission | TVA | Internal | Shoulder | B15 | 1203 | 99999 | 0 | 40.83 | 39.5 | 0.01 | 0
2020 | TVA_Transmission_2_TVA | TVA_Transmission | TVA | Internal | Summer | B1 | 10 | 99999 | 3674.78 | 72.54 | 72.55 | 0.01 | 0
2020 | TVA_Transmission_2_TVA | TVA_Transmission | TVA | Internal | Summer | B2 | 25 | 99999 | 2863.09 | 71.37 | 71.38 | 0.01 | 0
2020 | TVA_Transmission_2_TVA | TVA_Transmission | TVA | Internal | Summer | B3 | 75 | 99999 | 1263.43 | 67.86 | 67.87 | 0.01 | 0
2020 | TVA_Transmission_2_TVA | TVA_Transmission | TVA | Internal | Summer | B4 | 100 | 99999 | 525.6 | 67.86 | 67.87 | 0.01 | 0
2020 | TVA_Transmission_2_TVA | TVA_Transmission | TVA | Internal | Summer | B5 | 200 | 99999 | 0 | 62.42 | 50.66 | 0.01 | 0
2020 | TVA_Transmission_2_TVA | TVA_Transmission | TVA | Internal | Summer | B6 | 300 | 99999 | 0 | 54.91 | 42.62 | 0.01 | 0
2020 | TVA_Transmission_2_TVA | TVA_Transmission | TVA | Internal | Summer | B7 | 400 | 99999 | 0 | 47.62 | 40.88 | 0.01 | 0
2020 | TVA_Transmission_2_TVA | TVA_Transmission | TVA | Internal | Summer | B8 | 500 | 99999 | 0 | 42.3 | 40.88 | 0.01 | 0
2020 | TVA_Transmission_2_TVA | TVA_Transmission | TVA | Internal | Summer | B9 | 800 | 99999 | 0 | 40.11 | 38.38 | 0.01 | 0
2020 | TVA_Transmission_2_TVA | TVA_Transmission | TVA | Internal | Summer | B10 | 1262 | 99999 | 0 | 38.25 | 36.22 | 0.01 | 0
2020 | TVA_Transmission_2_TVA | TVA_Transmission | TVA | Internal | Winter | B16 | 25 | 99999 | 0 | 59.65 | 56.52 | 0.01 | 0
2020 | TVA_Transmission_2_TVA | TVA_Transmission | TVA | Internal | Winter | B17 | 100 | 99999 | 0 | 50.64 | 44.84 | 0.01 | 0
2020 | TVA_Transmission_2_TVA | TVA_Transmission | TVA | Internal | Winter | B18 | 400 | 99999 | 0 | 46.01 | 40.61 | 0.01 | 0
2020 | TVA_Transmission_2_TVA | TVA_Transmission | TVA | Internal | Winter | B19 | 700 | 99999 | 0 | 44.28 | 40.61 | 0.01 | 0
2020 | TVA_Transmission_2_TVA | TVA_Transmission | TVA | Internal | Winter | B20 | 935 | 99999 | 0 | 41.11 | 40.61 | 0.01 | 0
2020 | TVA_Transmission_2_VACAR | TVA_Transmission | VACAR | Internal | Shoulder | B11 | 25 | 900 | 0 | 59.43 | 60.66 | 9 | 0
2020 | TVA_Transmission_2_VACAR | TVA_Transmission | VACAR | Internal | Shoulder | B12 | 200 | 900 | 0 | 48.44 | 54.46 | 9 | 0
2020 | TVA_Transmission_2_VACAR | TVA_Transmission | VACAR | Internal | Shoulder | B13 | 600 | 900 | 0 | 45.27 | 47.61 | 9 | 0
2020 | TVA_Transmission_2_VACAR | TVA_Transmission | VACAR | Internal | Shoulder | B14 | 900 | 900 | 0 | 43.75 | 46.17 | 9 | 0
2020 | TVA_Transmission_2_VACAR | TVA_Transmission | VACAR | Internal | Shoulder | B15 | 1203 | 900 | 0 | 40.83 | 42.39 | 9 | 0
2020 | TVA_Transmission_2_VACAR | TVA_Transmission | VACAR | Internal | Summer | B1 | 10 | 900 | 0 | 72.54 | 73.8 | 9 | 0
2020 | TVA_Transmission_2_VACAR | TVA_Transmission | VACAR | Internal | Summer | B2 | 25 | 900 | 0 | 71.37 | 73.8 | 9 | 0
2020 | TVA_Transmission_2_VACAR | TVA_Transmission | VACAR | Internal | Summer | B3 | 75 | 900 | 0 | 67.86 | 73.8 | 9 | 0
2020 | TVA_Transmission_2_VACAR | TVA_Transmission | VACAR | Internal | Summer | B4 | 100 | 900 | 0 | 67.86 | 72.49 | 9 | 0
2020 | TVA_Transmission_2_VACAR | TVA_Transmission | VACAR | Internal | Summer | B5 | 200 | 900 | 0 | 62.42 | 63.36 | 9 | 0
2020 | TVA_Transmission_2_VACAR | TVA_Transmission | VACAR | Internal | Summer | B6 | 300 | 900 | 0 | 54.91 | 56.6 | 9 | 0
2020 | TVA_Transmission_2_VACAR | TVA_Transmission | VACAR | Internal | Summer | B7 | 400 | 900 | 0 | 47.62 | 49.06 | 9 | 0
2020 | TVA_Transmission_2_VACAR | TVA_Transmission | VACAR | Internal | Summer | B8 | 500 | 900 | 0 | 42.3 | 44.05 | 9 | 0
2020 | TVA_Transmission_2_VACAR | TVA_Transmission | VACAR | Internal | Summer | B9 | 800 | 900 | 0 | 40.11 | 42.2 | 9 | 0
2020 | TVA_Transmission_2_VACAR | TVA_Transmission | VACAR | Internal | Summer | B10 | 1262 | 900 | 0 | 38.25 | 40.67 | 9 | 0
2020 | TVA_Transmission_2_VACAR | TVA_Transmission | VACAR | Internal | Winter | B16 | 25 | 900 | 900 | 59.65 | 75.52 | 9 | 6.87
2020 | TVA_Transmission_2_VACAR | TVA_Transmission | VACAR | Internal | Winter | B17 | 100 | 900 | 0 | 50.64 | 56.17 | 9 | 0
2020 | TVA_Transmission_2_VACAR | TVA_Transmission | VACAR | Internal | Winter | B18 | 400 | 900 | 0 | 46.01 | 48.7 | 9 | 0
2020 | TVA_Transmission_2_VACAR | TVA_Transmission | VACAR | Internal | Winter | B19 | 700 | 900 | 0 | 44.28 | 46.27 | 9 | 0
2020 | TVA_Transmission_2_VACAR | TVA_Transmission | VACAR | Internal | Winter | B20 | 935 | 900 | 0 | 41.11 | 41.85 | 9 | 0
2020 | VACAR_2_PJM_ROR | VACAR | PJM_ROR | Internal | Shoulder | B11 | 25 | 2000 | 0 | 60.66 | 54.08 | 7 | 0
2020 | VACAR_2_PJM_ROR | VACAR | PJM_ROR | Internal | Shoulder | B12 | 200 | 2000 | 0 | 54.46 | 48.46 | 7 | 0
2020 | VACAR_2_PJM_ROR | VACAR | PJM_ROR | Internal | Shoulder | B13 | 600 | 2000 | 0 | 47.61 | 42.88 | 7 | 0
2020 | VACAR_2_PJM_ROR | VACAR | PJM_ROR | Internal | Shoulder | B14 | 900 | 2000 | 0 | 46.17 | 40.17 | 7 | 0
2020 | VACAR_2_PJM_ROR | VACAR | PJM_ROR | Internal | Shoulder | B15 | 1203 | 2000 | 0 | 42.39 | 37.42 | 7 | 0
2020 | VACAR_2_PJM_ROR | VACAR | PJM_ROR | Internal | Summer | B1 | 10 | 2000 | 0 | 73.8 | 66.54 | 7 | 0
2020 | VACAR_2_PJM_ROR | VACAR | PJM_ROR | Internal | Summer | B2 | 25 | 2000 | 0 | 73.8 | 65.37 | 7 | 0
2020 | VACAR_2_PJM_ROR | VACAR | PJM_ROR | Internal | Summer | B3 | 75 | 2000 | 0 | 73.8 | 61.86 | 7 | 0
2020 | VACAR_2_PJM_ROR | VACAR | PJM_ROR | Internal | Summer | B4 | 100 | 2000 | 0 | 72.49 | 61.86 | 7 | 0
2020 | VACAR_2_PJM_ROR | VACAR | PJM_ROR | Internal | Summer | B5 | 200 | 2000 | 0 | 63.36 | 56.97 | 7 | 0
2020 | VACAR_2_PJM_ROR | VACAR | PJM_ROR | Internal | Summer | B6 | 300 | 2000 | 0 | 56.6 | 49.22 | 7 | 0
2020 | VACAR_2_PJM_ROR | VACAR | PJM_ROR | Internal | Summer | B7 | 400 | 2000 | 0 | 49.06 | 42.27 | 7 | 0
2020 | VACAR_2_PJM_ROR | VACAR | PJM_ROR | Internal | Summer | B8 | 500 | 2000 | 0 | 44.05 | 38.01 | 7 | 0
2020 | VACAR_2_PJM_ROR | VACAR | PJM_ROR | Internal | Summer | B9 | 800 | 2000 | 0 | 42.2 | 36.2 | 7 | 0
2020 | VACAR_2_PJM_ROR | VACAR | PJM_ROR | Internal | Summer | B10 | 1262 | 2000 | 0 | 40.67 | 34.67 | 7 | 0
2020 | VACAR_2_PJM_ROR | VACAR | PJM_ROR | Internal | Winter | B16 | 25 | 2000 | 0 | 75.52 | 53.65 | 7 | 0
2020 | VACAR_2_PJM_ROR | VACAR | PJM_ROR | Internal | Winter | B17 | 100 | 2000 | 0 | 56.17 | 50.17 | 7 | 0
2020 | VACAR_2_PJM_ROR | VACAR | PJM_ROR | Internal | Winter | B18 | 400 | 2000 | 0 | 48.7 | 44.33 | 7 | 0
2020 | VACAR_2_PJM_ROR | VACAR | PJM_ROR | Internal | Winter | B19 | 700 | 2000 | 0 | 46.27 | 41.99 | 7 | 0
2020 | VACAR_2_PJM_ROR | VACAR | PJM_ROR | Internal | Winter | B20 | 935 | 2000 | 0 | 41.85 | 35.85 | 7 | 0
2020 | VACAR_2_SOCO | VACAR | SOCO | Internal | Shoulder | B11 | 25 | 3000 | 2922.91 | 60.66 | 67.66 | 7 | 0
2020 | VACAR_2_SOCO | VACAR | SOCO | Internal | Shoulder | B12 | 200 | 3000 | 0 | 54.46 | 44.46 | 7 | 0
2020 | VACAR_2_SOCO | VACAR | SOCO | Internal | Shoulder | B13 | 600 | 3000 | 0 | 47.61 | 42.57 | 7 | 0
2020 | VACAR_2_SOCO | VACAR | SOCO | Internal | Shoulder | B14 | 900 | 3000 | 0 | 46.17 | 42.57 | 7 | 0
2020 | VACAR_2_SOCO | VACAR | SOCO | Internal | Shoulder | B15 | 1203 | 3000 | 0 | 42.39 | 42.57 | 7 | 0
2020 | VACAR_2_SOCO | VACAR | SOCO | Internal | Summer | B1 | 10 | 3000 | 0 | 73.8 | 71.71 | 7 | 0
2020 | VACAR_2_SOCO | VACAR | SOCO | Internal | Summer | B2 | 25 | 3000 | 0 | 73.8 | 70.36 | 7 | 0
2020 | VACAR_2_SOCO | VACAR | SOCO | Internal | Summer | B3 | 75 | 3000 | 0 | 73.8 | 70.36 | 7 | 0
2020 | VACAR_2_SOCO | VACAR | SOCO | Internal | Summer | B4 | 100 | 3000 | 0 | 72.49 | 70.36 | 7 | 0
2020 | VACAR_2_SOCO | VACAR | SOCO | Internal | Summer | B5 | 200 | 3000 | 455.06 | 63.36 | 70.36 | 7 | 0
2020 | VACAR_2_SOCO | VACAR | SOCO | Internal | Summer | B6 | 300 | 3000 | 434.24 | 56.6 | 63.6 | 7 | 0
2020 | VACAR_2_SOCO | VACAR | SOCO | Internal | Summer | B7 | 400 | 3000 | 2083.46 | 49.06 | 56.06 | 7 | 0
2020 | VACAR_2_SOCO | VACAR | SOCO | Internal | Summer | B8 | 500 | 3000 | 0 | 44.05 | 44.08 | 7 | 0
2020 | VACAR_2_SOCO | VACAR | SOCO | Internal | Summer | B9 | 800 | 3000 | 0 | 42.2 | 41.3 | 7 | 0
2020 | VACAR_2_SOCO | VACAR | SOCO | Internal | Summer | B10 | 1262 | 3000 | 0 | 40.67 | 41.3 | 7 | 0
2020 | VACAR_2_SOCO | VACAR | SOCO | Internal | Winter | B16 | 25 | 3000 | 0 | 75.52 | 65.52 | 7 | 0
2020 | VACAR_2_SOCO | VACAR | SOCO | Internal | Winter | B17 | 100 | 3000 | 0 | 56.17 | 46.79 | 7 | 0
2020 | VACAR_2_SOCO | VACAR | SOCO | Internal | Winter | B18 | 400 | 3000 | 0 | 48.7 | 45.18 | 7 | 0
2020 | VACAR_2_SOCO | VACAR | SOCO | Internal | Winter | B19 | 700 | 3000 | 0 | 46.27 | 45.18 | 7 | 0
2020 | VACAR_2_SOCO | VACAR | SOCO | Internal | Winter | B20 | 935 | 3000 | 0 | 41.85 | 44.61 | 7 | 0
2020 | VACAR_2_TVA_Transmission | VACAR | TVA_Transmission | Internal | Shoulder | B11 | 25 | 900 | 0 | 60.66 | 59.43 | 7 | 0
2020 | VACAR_2_TVA_Transmission | VACAR | TVA_Transmission | Internal | Shoulder | B12 | 200 | 900 | 0 | 54.46 | 48.44 | 7 | 0
2020 | VACAR_2_TVA_Transmission | VACAR | TVA_Transmission | Internal | Shoulder | B13 | 600 | 900 | 0 | 47.61 | 45.27 | 7 | 0
2020 | VACAR_2_TVA_Transmission | VACAR | TVA_Transmission | Internal | Shoulder | B14 | 900 | 900 | 0 | 46.17 | 43.75 | 7 | 0
2020 | VACAR_2_TVA_Transmission | VACAR | TVA_Transmission | Internal | Shoulder | B15 | 1203 | 900 | 0 | 42.39 | 40.83 | 7 | 0
2020 | VACAR_2_TVA_Transmission | VACAR | TVA_Transmission | Internal | Summer | B1 | 10 | 900 | 0 | 73.8 | 72.54 | 7 | 0
2020 | VACAR_2_TVA_Transmission | VACAR | TVA_Transmission | Internal | Summer | B2 | 25 | 900 | 0 | 73.8 | 71.37 | 7 | 0
2020 | VACAR_2_TVA_Transmission | VACAR | TVA_Transmission | Internal | Summer | B3 | 75 | 900 | 0 | 73.8 | 67.86 | 7 | 0
2020 | VACAR_2_TVA_Transmission | VACAR | TVA_Transmission | Internal | Summer | B4 | 100 | 900 | 0 | 72.49 | 67.86 | 7 | 0
2020 | VACAR_2_TVA_Transmission | VACAR | TVA_Transmission | Internal | Summer | B5 | 200 | 900 | 0 | 63.36 | 62.42 | 7 | 0
2020 | VACAR_2_TVA_Transmission | VACAR | TVA_Transmission | Internal | Summer | B6 | 300 | 900 | 0 | 56.6 | 54.91 | 7 | 0
2020 | VACAR_2_TVA_Transmission | VACAR | TVA_Transmission | Internal | Summer | B7 | 400 | 900 | 0 | 49.06 | 47.62 | 7 | 0
2020 | VACAR_2_TVA_Transmission | VACAR | TVA_Transmission | Internal | Summer | B8 | 500 | 900 | 0 | 44.05 | 42.3 | 7 | 0
2020 | VACAR_2_TVA_Transmission | VACAR | TVA_Transmission | Internal | Summer | B9 | 800 | 900 | 0 | 42.2 | 40.11 | 7 | 0
2020 | VACAR_2_TVA_Transmission | VACAR | TVA_Transmission | Internal | Summer | B10 | 1262 | 900 | 0 | 40.67 | 38.25 | 7 | 0
2020 | VACAR_2_TVA_Transmission | VACAR | TVA_Transmission | Internal | Winter | B16 | 25 | 900 | 0 | 75.52 | 59.65 | 7 | 0
2020 | VACAR_2_TVA_Transmission | VACAR | TVA_Transmission | Internal | Winter | B17 | 100 | 900 | 0 | 56.17 | 50.64 | 7 | 0
2020 | VACAR_2_TVA_Transmission | VACAR | TVA_Transmission | Internal | Winter | B18 | 400 | 900 | 0 | 48.7 | 46.01 | 7 | 0
2020 | VACAR_2_TVA_Transmission | VACAR | TVA_Transmission | Internal | Winter | B19 | 700 | 900 | 0 | 46.27 | 44.28 | 7 | 0
2020 | VACAR_2_TVA_Transmission | VACAR | TVA_Transmission | Internal | Winter | B20 | 935 | 900 | 0 | 41.85 | 41.11 | 7 | 0
2025 | ENT_2_SOCO | ENT | SOCO | Internal | Shoulder | B11 | 25 | 2000 | 0 | 63.17 | 67.5 | 8 | 0
2025 | ENT_2_SOCO | ENT | SOCO | Internal | Shoulder | B12 | 200 | 2000 | 0 | 44.8 | 44.95 | 8 | 0
2025 | ENT_2_SOCO | ENT | SOCO | Internal | Shoulder | B13 | 600 | 2000 | 0 | 44.8 | 44.95 | 8 | 0
2025 | ENT_2_SOCO | ENT | SOCO | Internal | Shoulder | B14 | 900 | 2000 | 0 | 44.8 | 44.95 | 8 | 0
2025 | ENT_2_SOCO | ENT | SOCO | Internal | Shoulder | B15 | 1203 | 2000 | 0 | 43.84 | 44.95 | 8 | 0
2025 | ENT_2_SOCO | ENT | SOCO | Internal | Summer | B1 | 10 | 2000 | 2000 | 75.77 | 84.58 | 8 | 0.81
2025 | ENT_2_SOCO | ENT | SOCO | Internal | Summer | B2 | 25 | 2000 | 0 | 72.42 | 73.95 | 8 | 0
2025 | ENT_2_SOCO | ENT | SOCO | Internal | Summer | B3 | 75 | 2000 | 511.24 | 65.95 | 73.95 | 8 | 0
2025 | ENT_2_SOCO | ENT | SOCO | Internal | Summer | B4 | 100 | 2000 | 544.26 | 65.95 | 73.95 | 8 | 0
2025 | ENT_2_SOCO | ENT | SOCO | Internal | Summer | B5 | 200 | 2000 | 686.92 | 63.82 | 71.82 | 8 | 0
2025 | ENT_2_SOCO | ENT | SOCO | Internal | Summer | B6 | 300 | 2000 | 0 | 57.44 | 60.44 | 8 | 0
2025 | ENT_2_SOCO | ENT | SOCO | Internal | Summer | B7 | 400 | 2000 | 50.15 | 48.11 | 56.11 | 8 | 0
2025 | ENT_2_SOCO | ENT | SOCO | Internal | Summer | B8 | 500 | 2000 | 0 | 43.28 | 44.25 | 8 | 0
2025 | ENT_2_SOCO | ENT | SOCO | Internal | Summer | B9 | 800 | 2000 | 0 | 43.28 | 43.55 | 8 | 0
2025 | ENT_2_SOCO | ENT | SOCO | Internal | Summer | B10 | 1262 | 2000 | 0 | 42.97 | 43.55 | 8 | 0
2025 | ENT_2_SOCO | ENT | SOCO | Internal | Winter | B16 | 25 | 2000 | 1227.08 | 56.47 | 64.47 | 8 | 0
2025 | ENT_2_SOCO | ENT | SOCO | Internal | Winter | B17 | 100 | 2000 | 0 | 47.79 | 47.83 | 8 | 0
2025 | ENT_2_SOCO | ENT | SOCO | Internal | Winter | B18 | 400 | 2000 | 0 | 47.79 | 47.83 | 8 | 0
2025 | ENT_2_SOCO | ENT | SOCO | Internal | Winter | B19 | 700 | 2000 | 0 | 47.44 | 47.83 | 8 | 0
2025 | ENT_2_SOCO | ENT | SOCO | Internal | Winter | B20 | 935 | 2000 | 0 | 45.33 | 44.05 | 8 | 0
2025 | ENT_2_TVA_Transmission | ENT | TVA_Transmission | Internal | Shoulder | B11 | 25 | 2100 | 0 | 63.17 | 58.57 | 8 | 0
2025 | ENT_2_TVA_Transmission | ENT | TVA_Transmission | Internal | Shoulder | B12 | 200 | 2100 | 0 | 44.8 | 48.44 | 8 | 0
2025 | ENT_2_TVA_Transmission | ENT | TVA_Transmission | Internal | Shoulder | B13 | 600 | 2100 | 0 | 44.8 | 46.19 | 8 | 0
2025 | ENT_2_TVA_Transmission | ENT | TVA_Transmission | Internal | Shoulder | B14 | 900 | 2100 | 0 | 44.8 | 45.57 | 8 | 0
2025 | ENT_2_TVA_Transmission | ENT | TVA_Transmission | Internal | Shoulder | B15 | 1203 | 2100 | 0 | 43.84 | 42.15 | 8 | 0
2025 | ENT_2_TVA_Transmission | ENT | TVA_Transmission | Internal | Summer | B1 | 10 | 2100 | 0 | 75.77 | 76.46 | 8 | 0
2025 | ENT_2_TVA_Transmission | ENT | TVA_Transmission | Internal | Summer | B2 | 25 | 2100 | 0 | 72.42 | 75.94 | 8 | 0
2025 | ENT_2_TVA_Transmission | ENT | TVA_Transmission | Internal | Summer | B3 | 75 | 2100 | 0 | 65.95 | 71.45 | 8 | 0
2025 | ENT_2_TVA_Transmission | ENT | TVA_Transmission | Internal | Summer | B4 | 100 | 2100 | 0 | 65.95 | 70.49 | 8 | 0
2025 | ENT_2_TVA_Transmission | ENT | TVA_Transmission | Internal | Summer | B5 | 200 | 2100 | 0 | 63.82 | 63.99 | 8 | 0
2025 | ENT_2_TVA_Transmission | ENT | TVA_Transmission | Internal | Summer | B6 | 300 | 2100 | 0 | 57.44 | 52.64 | 8 | 0
2025 | ENT_2_TVA_Transmission | ENT | TVA_Transmission | Internal | Summer | B7 | 400 | 2100 | 0 | 48.11 | 47.62 | 8 | 0
2025 | ENT_2_TVA_Transmission | ENT | TVA_Transmission | Internal | Summer | B8 | 500 | 2100 | 0 | 43.28 | 44.22 | 8 | 0
2025 | ENT_2_TVA_Transmission | ENT | TVA_Transmission | Internal | Summer | B9 | 800 | 2100 | 0 | 43.28 | 42.37 | 8 | 0
2025 | ENT_2_TVA_Transmission | ENT | TVA_Transmission | Internal | Summer | B10 | 1262 | 2100 | 0 | 42.97 | 38.29 | 8 | 0
2025 | ENT_2_TVA_Transmission | ENT | TVA_Transmission | Internal | Winter | B16 | 25 | 2100 | 0 | 56.47 | 55.59 | 8 | 0
2025 | ENT_2_TVA_Transmission | ENT | TVA_Transmission | Internal | Winter | B17 | 100 | 2100 | 0 | 47.79 | 51.56 | 8 | 0
2025 | ENT_2_TVA_Transmission | ENT | TVA_Transmission | Internal | Winter | B18 | 400 | 2100 | 0 | 47.79 | 47.96 | 8 | 0
2025 | ENT_2_TVA_Transmission | ENT | TVA_Transmission | Internal | Winter | B19 | 700 | 2100 | 0 | 47.44 | 46.23 | 8 | 0
2025 | ENT_2_TVA_Transmission | ENT | TVA_Transmission | Internal | Winter | B20 | 935 | 2100 | 0 | 45.33 | 41.31 | 8 | 0
2025 | HQ_NEISO_2_NEISO | HQ_NEISO | NEISO | Internal | Shoulder | B11 | 25 | 99999 | 2920 | 38.87 | 38.89 | 0.01 | 0
2025 | HQ_NEISO_2_NEISO | HQ_NEISO | NEISO | Internal | Shoulder | B12 | 200 | 99999 | 2920 | 38.87 | 38.89 | 0.01 | 0
2025 | HQ_NEISO_2_NEISO | HQ_NEISO | NEISO | Internal | Shoulder | B13 | 600 | 99999 | 2920 | 38.87 | 38.89 | 0.01 | 0
2025 | HQ_NEISO_2_NEISO | HQ_NEISO | NEISO | Internal | Shoulder | B14 | 900 | 99999 | 2920 | 38.87 | 38.89 | 0.01 | 0
2025 | HQ_NEISO_2_NEISO | HQ_NEISO | NEISO | Internal | Shoulder | B15 | 1203 | 99999 | 1143.24 | 38.87 | 38.89 | 0.01 | 0
2025 | HQ_NEISO_2_NEISO | HQ_NEISO | NEISO | Internal | Summer | B1 | 10 | 99999 | 2920 | 77.95 | 77.96 | 0.01 | 0
2025 | HQ_NEISO_2_NEISO | HQ_NEISO | NEISO | Internal | Summer | B2 | 25 | 99999 | 2920 | 68.96 | 68.97 | 0.01 | 0
2025 | HQ_NEISO_2_NEISO | HQ_NEISO | NEISO | Internal | Summer | B3 | 75 | 99999 | 2920 | 50.99 | 51 | 0.01 | 0
2025 | HQ_NEISO_2_NEISO | HQ_NEISO | NEISO | Internal | Summer | B4 | 100 | 99999 | 2920 | 39.57 | 39.58 | 0.01 | 0
2025 | HQ_NEISO_2_NEISO | HQ_NEISO | NEISO | Internal | Summer | B5 | 200 | 99999 | 2920 | 35.71 | 35.72 | 0.01 | 0
2025 | HQ_NEISO_2_NEISO | HQ_NEISO | NEISO | Internal | Summer | B6 | 300 | 99999 | 2920 | 35.71 | 35.72 | 0.01 | 0
2025 | HQ_NEISO_2_NEISO | HQ_NEISO | NEISO | Internal | Summer | B7 | 400 | 99999 | 2920 | 35.71 | 35.72 | 0.01 | 0
2025 | HQ_NEISO_2_NEISO | HQ_NEISO | NEISO | Internal | Summer | B8 | 500 | 99999 | 2920 | 35.71 | 35.72 | 0.01 | 0
2025 | HQ_NEISO_2_NEISO | HQ_NEISO | NEISO | Internal | Summer | B9 | 800 | 99999 | 2920 | 35.71 | 35.72 | 0.01 | 0
2025 | HQ_NEISO_2_NEISO | HQ_NEISO | NEISO | Internal | Summer | B10 | 1262 | 99999 | 795.94 | 35.71 | 35.72 | 0.01 | 0
2025 | HQ_NEISO_2_NEISO | HQ_NEISO | NEISO | Internal | Winter | B16 | 25 | 99999 | 2920 | 48.67 | 48.68 | 0.01 | 0
2025 | HQ_NEISO_2_NEISO | HQ_NEISO | NEISO | Internal | Winter | B17 | 100 | 99999 | 2920 | 48.67 | 48.68 | 0.01 | 0
2025 | HQ_NEISO_2_NEISO | HQ_NEISO | NEISO | Internal | Winter | B18 | 400 | 99999 | 2920 | 48.67 | 48.68 | 0.01 | 0
2025 | HQ_NEISO_2_NEISO | HQ_NEISO | NEISO | Internal | Winter | B19 | 700 | 99999 | 2920 | 48.67 | 48.68 | 0.01 | 0
2025 | HQ_NEISO_2_NEISO | HQ_NEISO | NEISO | Internal | Winter | B20 | 935 | 99999 | 1233.58 | 48.67 | 48.68 | 0.01 | 0
2025 | HQ_NY_2_NYISO_A-F | HQ_NY | NYISO_A-F | Internal | Shoulder | B11 | 25 | 99999 | 1000 | 41.69 | 41.7 | 0.01 | 0
2025 | HQ_NY_2_NYISO_A-F | HQ_NY | NYISO_A-F | Internal | Shoulder | B12 | 200 | 99999 | 1000 | 41.69 | 41.7 | 0.01 | 0
2025 | HQ_NY_2_NYISO_A-F | HQ_NY | NYISO_A-F | Internal | Shoulder | B13 | 600 | 99999 | 1000 | 41.22 | 41.23 | 0.01 | 0
2025 | HQ_NY_2_NYISO_A-F | HQ_NY | NYISO_A-F | Internal | Shoulder | B14 | 900 | 99999 | 1000 | 41.22 | 41.23 | 0.01 | 0
2025 | HQ_NY_2_NYISO_A-F | HQ_NY | NYISO_A-F | Internal | Shoulder | B15 | 1203 | 99999 | 188.69 | 41.22 | 41.23 | 0.01 | 0
2025 | HQ_NY_2_NYISO_A-F | HQ_NY | NYISO_A-F | Internal | Summer | B1 | 10 | 99999 | 1000 | 59.9 | 59.91 | 0.01 | 0
2025 | HQ_NY_2_NYISO_A-F | HQ_NY | NYISO_A-F | Internal | Summer | B2 | 25 | 99999 | 1000 | 57.94 | 57.96 | 0.01 | 0
2025 | HQ_NY_2_NYISO_A-F | HQ_NY | NYISO_A-F | Internal | Summer | B3 | 75 | 99999 | 1000 | 53.99 | 54 | 0.01 | 0
2025 | HQ_NY_2_NYISO_A-F | HQ_NY | NYISO_A-F | Internal | Summer | B4 | 100 | 99999 | 1000 | 49.83 | 49.84 | 0.01 | 0
2025 | HQ_NY_2_NYISO_A-F | HQ_NY | NYISO_A-F | Internal | Summer | B5 | 200 | 99999 | 1000 | 49.83 | 49.84 | 0.01 | 0
2025 | HQ_NY_2_NYISO_A-F | HQ_NY | NYISO_A-F | Internal | Summer | B6 | 300 | 99999 | 1000 | 44.29 | 44.3 | 0.01 | 0
2025 | HQ_NY_2_NYISO_A-F | HQ_NY | NYISO_A-F | Internal | Summer | B7 | 400 | 99999 | 1000 | 41.28 | 41.29 | 0.01 | 0
2025 | HQ_NY_2_NYISO_A-F | HQ_NY | NYISO_A-F | Internal | Summer | B8 | 500 | 99999 | 1000 | 40.26 | 40.27 | 0.01 | 0
2025 | HQ_NY_2_NYISO_A-F | HQ_NY | NYISO_A-F | Internal | Summer | B9 | 800 | 99999 | 1000 | 38.71 | 38.72 | 0.01 | 0
2025 | HQ_NY_2_NYISO_A-F | HQ_NY | NYISO_A-F | Internal | Summer | B10 | 1262 | 99999 | 30.11 | 38.71 | 38.72 | 0.01 | 0
2025 | HQ_NY_2_NYISO_A-F | HQ_NY | NYISO_A-F | Internal | Winter | B16 | 25 | 99999 | 1000 | 48.52 | 48.54 | 0.01 | 0
2025 | HQ_NY_2_NYISO_A-F | HQ_NY | NYISO_A-F | Internal | Winter | B17 | 100 | 99999 | 1000 | 45.67 | 45.68 | 0.01 | 0
2025 | HQ_NY_2_NYISO_A-F | HQ_NY | NYISO_A-F | Internal | Winter | B18 | 400 | 99999 | 1000 | 44.24 | 44.25 | 0.01 | 0
2025 | HQ_NY_2_NYISO_A-F | HQ_NY | NYISO_A-F | Internal | Winter | B19 | 700 | 99999 | 1000 | 44.24 | 44.25 | 0.01 | 0
2025 | HQ_NY_2_NYISO_A-F | HQ_NY | NYISO_A-F | Internal | Winter | B20 | 935 | 99999 | 229.95 | 44.24 | 44.25 | 0.01 | 0
2025 | HQ_IESO_2_IESO | HQ_IESO | IESO | Internal | Shoulder | B11 | 25 | 99999 | 400 | 34.22 | 34.23 | 0.01 | 0
2025 | HQ_IESO_2_IESO | HQ_IESO | IESO | Internal | Shoulder | B12 | 200 | 99999 | 400 | 34.69 | 34.7 | 0.01 | 0
2025 | HQ_IESO_2_IESO | HQ_IESO | IESO | Internal | Shoulder | B13 | 600 | 99999 | 400 | 34.22 | 34.23 | 0.01 | 0
2025 | HQ_IESO_2_IESO | HQ_IESO | IESO | Internal | Shoulder | B14 | 900 | 99999 | 400 | 34.22 | 34.23 | 0.01 | 0
2025 | HQ_IESO_2_IESO | HQ_IESO | IESO | Internal | Shoulder | B15 | 1203 | 99999 | 75.48 | 34.22 | 34.23 | 0.01 | 0
2025 | HQ_IESO_2_IESO | HQ_IESO | IESO | Internal | Summer | B1 | 10 | 99999 | 400 | 52.9 | 52.91 | 0.01 | 0
2025 | HQ_IESO_2_IESO | HQ_IESO | IESO | Internal | Summer | B2 | 25 | 99999 | 400 | 50.94 | 50.96 | 0.01 | 0
2025 | HQ_IESO_2_IESO | HQ_IESO | IESO | Internal | Summer | B3 | 75 | 99999 | 400 | 46.99 | 47 | 0.01 | 0
2025 | HQ_IESO_2_IESO | HQ_IESO | IESO | Internal | Summer | B4 | 100 | 99999 | 400 | 42.83 | 42.84 | 0.01 | 0
2025 | HQ_IESO_2_IESO | HQ_IESO | IESO | Internal | Summer | B5 | 200 | 99999 | 400 | 42.83 | 42.84 | 0.01 | 0
2025 | HQ_IESO_2_IESO | HQ_IESO | IESO | Internal | Summer | B6 | 300 | 99999 | 400 | 39.58 | 39.59 | 0.01 | 0
2025 | HQ_IESO_2_IESO | HQ_IESO | IESO | Internal | Summer | B7 | 400 | 99999 | 400 | 34.28 | 34.29 | 0.01 | 0
2025 | HQ_IESO_2_IESO | HQ_IESO | IESO | Internal | Summer | B8 | 500 | 99999 | 400 | 33.26 | 33.27 | 0.01 | 0
2025 | HQ_IESO_2_IESO | HQ_IESO | IESO | Internal | Summer | B9 | 800 | 99999 | 400 | 31.71 | 31.72 | 0.01 | 0
2025 | HQ_IESO_2_IESO | HQ_IESO | IESO | Internal | Summer | B10 | 1262 | 99999 | 12.04 | 31.71 | 31.72 | 0.01 | 0
2025 | HQ_IESO_2_IESO | HQ_IESO | IESO | Internal | Winter | B16 | 25 | 99999 | 400 | 42.48 | 42.49 | 0.01 | 0
2025 | HQ_IESO_2_IESO | HQ_IESO | IESO | Internal | Winter | B17 | 100 | 99999 | 400 | 38.67 | 38.68 | 0.01 | 0
2025 | HQ_IESO_2_IESO | HQ_IESO | IESO | Internal | Winter | B18 | 400 | 99999 | 400 | 37.24 | 37.25 | 0.01 | 0
2025 | HQ_IESO_2_IESO | HQ_IESO | IESO | Internal | Winter | B19 | 700 | 99999 | 400 | 37.24 | 37.25 | 0.01 | 0
2025 | HQ_IESO_2_IESO | HQ_IESO | IESO | Internal | Winter | B20 | 935 | 99999 | 91.98 | 37.24 | 37.25 | 0.01 | 0
2025 | IESO_2_MAPP_CA | IESO | MAPP_CA | Internal | Shoulder | B11 | 25 | 262 | 262 | 34.23 | 49.42 | 7 | 8.19
2025 | IESO_2_MAPP_CA | IESO | MAPP_CA | Internal | Shoulder | B12 | 200 | 262 | 262 | 34.7 | 46.71 | 7 | 5.01
2025 | IESO_2_MAPP_CA | IESO | MAPP_CA | Internal | Shoulder | B13 | 600 | 262 | 262 | 34.23 | 42.77 | 7 | 1.54
2025 | IESO_2_MAPP_CA | IESO | MAPP_CA | Internal | Shoulder | B14 | 900 | 262 | 262 | 34.23 | 42.28 | 7 | 1.05
2025 | IESO_2_MAPP_CA | IESO | MAPP_CA | Internal | Shoulder | B15 | 1203 | 262 | 262 | 34.23 | 42.28 | 7 | 1.05
2025 | IESO_2_MAPP_CA | IESO | MAPP_CA | Internal | Summer | B1 | 10 | 262 | 12.03 | 52.91 | 59.91 | 7 | 0
2025 | IESO_2_MAPP_CA | IESO | MAPP_CA | Internal | Summer | B2 | 25 | 262 | 86.68 | 50.96 | 57.96 | 7 | 0
2025 | IESO_2_MAPP_CA | IESO | MAPP_CA | Internal | Summer | B3 | 75 | 262 | 262 | 47 | 55.63 | 7 | 1.63
2025 | IESO_2_MAPP_CA | IESO | MAPP_CA | Internal | Summer | B4 | 100 | 262 | 262 | 42.84 | 55.63 | 7 | 5.79
2025 | IESO_2_MAPP_CA | IESO | MAPP_CA | Internal | Summer | B5 | 200 | 262 | 262 | 42.84 | 53.24 | 7 | 3.4
2025 | IESO_2_MAPP_CA | IESO | MAPP_CA | Internal | Summer | B6 | 300 | 262 | 262 | 39.59 | 47.37 | 7 | 0.78
2025 | IESO_2_MAPP_CA | IESO | MAPP_CA | Internal | Summer | B7 | 400 | 262 | 0 | 34.29 | 41.25 | 7 | 0
2025 | IESO_2_MAPP_CA | IESO | MAPP_CA | Internal | Summer | B8 | 500 | 262 | 0 | 33.27 | 40.25 | 7 | 0
2025 | IESO_2_MAPP_CA | IESO | MAPP_CA | Internal | Summer | B9 | 800 | 262 | 262 | 31.72 | 38.75 | 7 | 0.03
2025 | IESO_2_MAPP_CA | IESO | MAPP_CA | Internal | Summer | B10 | 1262 | 262 | 262 | 31.72 | 38.75 | 7 | 0.03
2025 | IESO_2_MAPP_CA | IESO | MAPP_CA | Internal | Winter | B16 | 25 | 262 | 262 | 42.49 | 51.57 | 7 | 2.08
2025 | IESO_2_MAPP_CA | IESO | MAPP_CA | Internal | Winter | B17 | 100 | 262 | 262 | 38.68 | 47.5 | 7 | 1.82
2025 | IESO_2_MAPP_CA | IESO | MAPP_CA | Internal | Winter | B18 | 400 | 262 | 262 | 37.25 | 45.57 | 7 | 1.32
2025 | IESO_2_MAPP_CA | IESO | MAPP_CA | Internal | Winter | B19 | 700 | 262 | 262 | 37.25 | 45.57 | 7 | 1.32
2025 | IESO_2_MAPP_CA | IESO | MAPP_CA | Internal | Winter | B20 | 935 | 262 | 262 | 37.25 | 45.57 | 7 | 1.32
2025 | IESO_2_MISO_MI | IESO | MISO_MI | Internal | Shoulder | B11 | 25 | 1840 | 1840 | 34.23 | 55.3 | 7 | 14.07
2025 | IESO_2_MISO_MI | IESO | MISO_MI | Internal | Shoulder | B12 | 200 | 1840 | 1840 | 34.7 | 46.9 | 7 | 5.2
2025 | IESO_2_MISO_MI | IESO | MISO_MI | Internal | Shoulder | B13 | 600 | 1840 | 1840 | 34.23 | 42.82 | 7 | 1.59
2025 | IESO_2_MISO_MI | IESO | MISO_MI | Internal | Shoulder | B14 | 900 | 1840 | 1840 | 34.23 | 42.28 | 7 | 1.05
2025 | IESO_2_MISO_MI | IESO | MISO_MI | Internal | Shoulder | B15 | 1203 | 1840 | 0 | 34.23 | 39.7 | 7 | 0
2025 | IESO_2_MISO_MI | IESO | MISO_MI | Internal | Summer | B1 | 10 | 1840 | 1840 | 52.91 | 67.94 | 7 | 8.03
2025 | IESO_2_MISO_MI | IESO | MISO_MI | Internal | Summer | B2 | 25 | 1840 | 1840 | 50.96 | 67.94 | 7 | 9.99
2025 | IESO_2_MISO_MI | IESO | MISO_MI | Internal | Summer | B3 | 75 | 1840 | 1840 | 47 | 66.27 | 7 | 12.27
2025 | IESO_2_MISO_MI | IESO | MISO_MI | Internal | Summer | B4 | 100 | 1840 | 1840 | 42.84 | 62.62 | 7 | 12.78
2025 | IESO_2_MISO_MI | IESO | MISO_MI | Internal | Summer | B5 | 200 | 1840 | 1840 | 42.84 | 60.9 | 7 | 11.06
2025 | IESO_2_MISO_MI | IESO | MISO_MI | Internal | Summer | B6 | 300 | 1840 | 1840 | 39.59 | 49.43 | 7 | 2.84
2025 | IESO_2_MISO_MI | IESO | MISO_MI | Internal | Summer | B7 | 400 | 1840 | 1710.45 | 34.29 | 41.29 | 7 | 0
2025 | IESO_2_MISO_MI | IESO | MISO_MI | Internal | Summer | B8 | 500 | 1840 | 1777.58 | 33.27 | 40.27 | 7 | 0
2025 | IESO_2_MISO_MI | IESO | MISO_MI | Internal | Summer | B9 | 800 | 1840 | 1840 | 31.72 | 38.73 | 7 | 0.01
2025 | IESO_2_MISO_MI | IESO | MISO_MI | Internal | Summer | B10 | 1262 | 1840 | 0 | 31.72 | 35.76 | 7 | 0
2025 | IESO_2_MISO_MI | IESO | MISO_MI | Internal | Winter | B16 | 25 | 1840 | 1840 | 42.49 | 51.6 | 7 | 2.11
2025 | IESO_2_MISO_MI | IESO | MISO_MI | Internal | Winter | B17 | 100 | 1840 | 1840 | 38.68 | 48.24 | 7 | 2.55
2025 | IESO_2_MISO_MI | IESO | MISO_MI | Internal | Winter | B18 | 400 | 1840 | 1840 | 37.25 | 45.53 | 7 | 1.28
2025 | IESO_2_MISO_MI | IESO | MISO_MI | Internal | Winter | B19 | 700 | 1840 | 587.96 | 37.25 | 44.25 | 7 | 0
2025 | IESO_2_MISO_MI | IESO | MISO_MI | Internal | Winter | B20 | 935 | 1840 | 0 | 37.25 | 37.31 | 7 | 0
2025 | IESO_2_MISO_W | IESO | MISO_W | Internal | Shoulder | B11 | 25 | 140 | 140 | 34.23 | 56.18 | 7 | 14.95
2025 | IESO_2_MISO_W | IESO | MISO_W | Internal | Shoulder | B12 | 200 | 140 | 140 | 34.7 | 46.72 | 7 | 5.02
2025 | IESO_2_MISO_W | IESO | MISO_W | Internal | Shoulder | B13 | 600 | 140 | 140 | 34.23 | 42.78 | 7 | 1.55
2025 | IESO_2_MISO_W | IESO | MISO_W | Internal | Shoulder | B14 | 900 | 140 | 140 | 34.23 | 42.27 | 7 | 1.04
2025 | IESO_2_MISO_W | IESO | MISO_W | Internal | Shoulder | B15 | 1203 | 140 | 0 | 34.23 | 39.69 | 7 | 0
2025 | IESO_2_MISO_W | IESO | MISO_W | Internal | Summer | B1 | 10 | 140 | 140 | 52.91 | 68.45 | 7 | 8.54
2025 | IESO_2_MISO_W | IESO | MISO_W | Internal | Summer | B2 | 25 | 140 | 140 | 50.96 | 67.93 | 7 | 9.98
2025 | IESO_2_MISO_W | IESO | MISO_W | Internal | Summer | B3 | 75 | 140 | 140 | 47 | 67.48 | 7 | 13.48
2025 | IESO_2_MISO_W | IESO | MISO_W | Internal | Summer | B4 | 100 | 140 | 140 | 42.84 | 66.28 | 7 | 16.44
2025 | IESO_2_MISO_W | IESO | MISO_W | Internal | Summer | B5 | 200 | 140 | 140 | 42.84 | 60.93 | 7 | 11.09
2025 | IESO_2_MISO_W | IESO | MISO_W | Internal | Summer | B6 | 300 | 140 | 140 | 39.59 | 49.46 | 7 | 2.87
2025 | IESO_2_MISO_W | IESO | MISO_W | Internal | Summer | B7 | 400 | 140 | 0 | 34.29 | 41.26 | 7 | 0
2025 | IESO_2_MISO_W | IESO | MISO_W | Internal | Summer | B8 | 500 | 140 | 0 | 33.27 | 40.26 | 7 | 0
2025 | IESO_2_MISO_W | IESO | MISO_W | Internal | Summer | B9 | 800 | 140 | 140 | 31.72 | 38.74 | 7 | 0.02
2025 | IESO_2_MISO_W | IESO | MISO_W | Internal | Summer | B10 | 1262 | 140 | 0 | 31.72 | 35.73 | 7 | 0
2025 | IESO_2_MISO_W | IESO | MISO_W | Internal | Winter | B16 | 25 | 140 | 140 | 42.49 | 51.58 | 7 | 2.09
2025 | IESO_2_MISO_W | IESO | MISO_W | Internal | Winter | B17 | 100 | 140 | 140 | 38.68 | 47.51 | 7 | 1.83
2025 | IESO_2_MISO_W | IESO | MISO_W | Internal | Winter | B18 | 400 | 140 | 140 | 37.25 | 45.56 | 7 | 1.3
2025 | IESO_2_MISO_W | IESO | MISO_W | Internal | Winter | B19 | 700 | 140 | 140 | 37.25 | 44.28 | 7 | 0.03
2025 | IESO_2_MISO_W | IESO | MISO_W | Internal | Winter | B20 | 935 | 140 | 0 | 37.25 | 37.31 | 7 | 0
2025 | IESO_2_NYISO_A-F | IESO | NYISO_A-F | Internal | Shoulder | B11 | 25 | 1725 | 1725 | 34.23 | 41.7 | 7 | 0.47
2025 | IESO_2_NYISO_A-F | IESO | NYISO_A-F | Internal | Shoulder | B12 | 200 | 1725 | 1535.15 | 34.7 | 41.7 | 7 | 0
2025 | IESO_2_NYISO_A-F | IESO | NYISO_A-F | Internal | Shoulder | B13 | 600 | 1725 | 1554.85 | 34.23 | 41.23 | 7 | 0
2025 | IESO_2_NYISO_A-F | IESO | NYISO_A-F | Internal | Shoulder | B14 | 900 | 1725 | 1230.36 | 34.23 | 41.23 | 7 | 0
2025 | IESO_2_NYISO_A-F | IESO | NYISO_A-F | Internal | Shoulder | B15 | 1203 | 1725 | 950.7 | 34.23 | 41.23 | 7 | 0
2025 | IESO_2_NYISO_A-F | IESO | NYISO_A-F | Internal | Summer | B1 | 10 | 1725 | 13.56 | 52.91 | 59.91 | 7 | 0
2025 | IESO_2_NYISO_A-F | IESO | NYISO_A-F | Internal | Summer | B2 | 25 | 1725 | 489.97 | 50.96 | 57.96 | 7 | 0
2025 | IESO_2_NYISO_A-F | IESO | NYISO_A-F | Internal | Summer | B3 | 75 | 1725 | 1359.41 | 47 | 54 | 7 | 0
2025 | IESO_2_NYISO_A-F | IESO | NYISO_A-F | Internal | Summer | B4 | 100 | 1725 | 1005.09 | 42.84 | 49.84 | 7 | 0
2025 | IESO_2_NYISO_A-F | IESO | NYISO_A-F | Internal | Summer | B5 | 200 | 1725 | 624.67 | 42.84 | 49.84 | 7 | 0
2025 | IESO_2_NYISO_A-F | IESO | NYISO_A-F | Internal | Summer | B6 | 300 | 1725 | 0 | 39.59 | 44.3 | 7 | 0
2025 | IESO_2_NYISO_A-F | IESO | NYISO_A-F | Internal | Summer | B7 | 400 | 1725 | 748.79 | 34.29 | 41.29 | 7 | 0
2025 | IESO_2_NYISO_A-F | IESO | NYISO_A-F | Internal | Summer | B8 | 500 | 1725 | 1455.36 | 33.27 | 40.27 | 7 | 0
2025 | IESO_2_NYISO_A-F | IESO | NYISO_A-F | Internal | Summer | B9 | 800 | 1725 | 464.7 | 31.72 | 38.72 | 7 | 0
2025 | IESO_2_NYISO_A-F | IESO | NYISO_A-F | Internal | Summer | B10 | 1262 | 1725 | 247.32 | 31.72 | 38.72 | 7 | 0
2025 | IESO_2_NYISO_A-F | IESO | NYISO_A-F | Internal | Winter | B16 | 25 | 1725 | 0 | 42.49 | 48.54 | 7 | 0
2025 | IESO_2_NYISO_A-F | IESO | NYISO_A-F | Internal | Winter | B17 | 100 | 1725 | 410.71 | 38.68 | 45.68 | 7 | 0
2025 | IESO_2_NYISO_A-F | IESO | NYISO_A-F | Internal | Winter | B18 | 400 | 1725 | 835.08 | 37.25 | 44.25 | 7 | 0
2025 | IESO_2_NYISO_A-F | IESO | NYISO_A-F | Internal | Winter | B19 | 700 | 1725 | 930.35 | 37.25 | 44.25 | 7 | 0
2025 | IESO_2_NYISO_A-F | IESO | NYISO_A-F | Internal | Winter | B20 | 935 | 1725 | 551.69 | 37.25 | 44.25 | 7 | 0
2025 | MAPP_CA_2_IESO | MAPP_CA | IESO | Internal | Shoulder | B11 | 25 | 330 | 0 | 49.42 | 34.23 | 8 | 0
2025 | MAPP_CA_2_IESO | MAPP_CA | IESO | Internal | Shoulder | B12 | 200 | 330 | 0 | 46.71 | 34.7 | 8 | 0
2025 | MAPP_CA_2_IESO | MAPP_CA | IESO | Internal | Shoulder | B13 | 600 | 330 | 0 | 42.77 | 34.23 | 8 | 0
2025 | MAPP_CA_2_IESO | MAPP_CA | IESO | Internal | Shoulder | B14 | 900 | 330 | 0 | 42.28 | 34.23 | 8 | 0
2025 | MAPP_CA_2_IESO | MAPP_CA | IESO | Internal | Shoulder | B15 | 1203 | 330 | 0 | 42.28 | 34.23 | 8 | 0
2025 | MAPP_CA_2_IESO | MAPP_CA | IESO | Internal | Summer | B1 | 10 | 330 | 0 | 59.91 | 52.91 | 8 | 0
2025 | MAPP_CA_2_IESO | MAPP_CA | IESO | Internal | Summer | B2 | 25 | 330 | 0 | 57.96 | 50.96 | 8 | 0
2025 | MAPP_CA_2_IESO | MAPP_CA | IESO | Internal | Summer | B3 | 75 | 330 | 0 | 55.63 | 47 | 8 | 0
2025 | MAPP_CA_2_IESO | MAPP_CA | IESO | Internal | Summer | B4 | 100 | 330 | 0 | 55.63 | 42.84 | 8 | 0
2025 | MAPP_CA_2_IESO | MAPP_CA | IESO | Internal | Summer | B5 | 200 | 330 | 0 | 53.24 | 42.84 | 8 | 0
2025 | MAPP_CA_2_IESO | MAPP_CA | IESO | Internal | Summer | B6 | 300 | 330 | 0 | 47.37 | 39.59 | 8 | 0
2025 | MAPP_CA_2_IESO | MAPP_CA | IESO | Internal | Summer | B7 | 400 | 330 | 0 | 41.25 | 34.29 | 8 | 0
2025 | MAPP_CA_2_IESO | MAPP_CA | IESO | Internal | Summer | B8 | 500 | 330 | 0 | 40.25 | 33.27 | 8 | 0
2025 | MAPP_CA_2_IESO | MAPP_CA | IESO | Internal | Summer | B9 | 800 | 330 | 0 | 38.75 | 31.72 | 8 | 0
2025 | MAPP_CA_2_IESO | MAPP_CA | IESO | Internal | Summer | B10 | 1262 | 330 | 0 | 38.75 | 31.72 | 8 | 0
2025 | MAPP_CA_2_IESO | MAPP_CA | IESO | Internal | Winter | B16 | 25 | 330 | 0 | 51.57 | 42.49 | 8 | 0
2025 | MAPP_CA_2_IESO | MAPP_CA | IESO | Internal | Winter | B17 | 100 | 330 | 0 | 47.5 | 38.68 | 8 | 0
2025 | MAPP_CA_2_IESO | MAPP_CA | IESO | Internal | Winter | B18 | 400 | 330 | 0 | 45.57 | 37.25 | 8 | 0
2025 | MAPP_CA_2_IESO | MAPP_CA | IESO | Internal | Winter | B19 | 700 | 330 | 0 | 45.57 | 37.25 | 8 | 0
2025 | MAPP_CA_2_IESO | MAPP_CA | IESO | Internal | Winter | B20 | 935 | 330 | 0 | 45.57 | 37.25 | 8 | 0
2025 | MAPP_CA_2_MAPP_US | MAPP_CA | MAPP_US | Internal | Shoulder | B11 | 25 | 372 | 0 | 49.42 | 55.98 | 7 | 0
2025 | MAPP_CA_2_MAPP_US | MAPP_CA | MAPP_US | Internal | Shoulder | B12 | 200 | 372 | 0 | 46.71 | 39.72 | 7 | 0
2025 | MAPP_CA_2_MAPP_US | MAPP_CA | MAPP_US | Internal | Shoulder | B13 | 600 | 372 | 0 | 42.77 | 35.92 | 7 | 0
2025 | MAPP_CA_2_MAPP_US | MAPP_CA | MAPP_US | Internal | Shoulder | B14 | 900 | 372 | 0 | 42.28 | 35.91 | 7 | 0
2025 | MAPP_CA_2_MAPP_US | MAPP_CA | MAPP_US | Internal | Shoulder | B15 | 1203 | 372 | 0 | 42.28 | 34.81 | 7 | 0
2025 | MAPP_CA_2_MAPP_US | MAPP_CA | MAPP_US | Internal | Summer | B1 | 10 | 372 | 0 | 59.91 | 62.63 | 7 | 0
2025 | MAPP_CA_2_MAPP_US | MAPP_CA | MAPP_US | Internal | Summer | B2 | 25 | 372 | 0 | 57.96 | 62.63 | 7 | 0
2025 | MAPP_CA_2_MAPP_US | MAPP_CA | MAPP_US | Internal | Summer | B3 | 75 | 372 | 64.32 | 55.63 | 62.63 | 7 | 0
2025 | MAPP_CA_2_MAPP_US | MAPP_CA | MAPP_US | Internal | Summer | B4 | 100 | 372 | 58.62 | 55.63 | 62.63 | 7 | 0
2025 | MAPP_CA_2_MAPP_US | MAPP_CA | MAPP_US | Internal | Summer | B5 | 200 | 372 | 45.56 | 53.24 | 60.24 | 7 | 0
2025 | MAPP_CA_2_MAPP_US | MAPP_CA | MAPP_US | Internal | Summer | B6 | 300 | 372 | 0 | 47.37 | 49.44 | 7 | 0
2025 | MAPP_CA_2_MAPP_US | MAPP_CA | MAPP_US | Internal | Summer | B7 | 400 | 372 | 0 | 41.25 | 37.32 | 7 | 0
2025 | MAPP_CA_2_MAPP_US | MAPP_CA | MAPP_US | Internal | Summer | B8 | 500 | 372 | 0 | 40.25 | 33.32 | 7 | 0
2025 | MAPP_CA_2_MAPP_US | MAPP_CA | MAPP_US | Internal | Summer | B9 | 800 | 372 | 0 | 38.75 | 33.32 | 7 | 0
2025 | MAPP_CA_2_MAPP_US | MAPP_CA | MAPP_US | Internal | Summer | B10 | 1262 | 372 | 0 | 38.75 | 28.73 | 7 | 0
2025 | MAPP_CA_2_MAPP_US | MAPP_CA | MAPP_US | Internal | Winter | B16 | 25 | 372 | 0 | 51.57 | 44.58 | 7 | 0
2025 | MAPP_CA_2_MAPP_US | MAPP_CA | MAPP_US | Internal | Winter | B17 | 100 | 372 | 0 | 47.5 | 40.51 | 7 | 0
2025 | MAPP_CA_2_MAPP_US | MAPP_CA | MAPP_US | Internal | Winter | B18 | 400 | 372 | 0 | 45.57 | 38.56 | 7 | 0
2025 | MAPP_CA_2_MAPP_US | MAPP_CA | MAPP_US | Internal | Winter | B19 | 700 | 372 | 0 | 45.57 | 38.56 | 7 | 0
2025 | MAPP_CA_2_MAPP_US | MAPP_CA | MAPP_US | Internal | Winter | B20 | 935 | 372 | 0 | 45.57 | 32.03 | 7 | 0
2025 | MAPP_CA_2_MISO_W | MAPP_CA | MISO_W | Internal | Shoulder | B11 | 25 | 1970 | 1970 | 49.42 | 56.18 | 0.01 | 6.75
2025 | MAPP_CA_2_MISO_W | MAPP_CA | MISO_W | Internal | Shoulder | B12 | 200 | 1970 | 1329.86 | 46.71 | 46.72 | 0.01 | 0
2025 | MAPP_CA_2_MISO_W | MAPP_CA | MISO_W | Internal | Shoulder | B13 | 600 | 1970 | 1110.85 | 42.77 | 42.78 | 0.01 | 0
2025 | MAPP_CA_2_MISO_W | MAPP_CA | MISO_W | Internal | Shoulder | B14 | 900 | 1970 | 0 | 42.28 | 42.27 | 0.01 | 0
2025 | MAPP_CA_2_MISO_W | MAPP_CA | MISO_W | Internal | Shoulder | B15 | 1203 | 1970 | 0 | 42.28 | 39.69 | 0.01 | 0
2025 | MAPP_CA_2_MISO_W | MAPP_CA | MISO_W | Internal | Summer | B1 | 10 | 1970 | 1970 | 59.91 | 68.45 | 0.01 | 8.53
2025 | MAPP_CA_2_MISO_W | MAPP_CA | MISO_W | Internal | Summer | B2 | 25 | 1970 | 1970 | 57.96 | 67.93 | 0.01 | 9.96
2025 | MAPP_CA_2_MISO_W | MAPP_CA | MISO_W | Internal | Summer | B3 | 75 | 1970 | 1970 | 55.63 | 67.48 | 0.01 | 11.84
2025 | MAPP_CA_2_MISO_W | MAPP_CA | MISO_W | Internal | Summer | B4 | 100 | 1970 | 1970 | 55.63 | 66.28 | 0.01 | 10.64
2025 | MAPP_CA_2_MISO_W | MAPP_CA | MISO_W | Internal | Summer | B5 | 200 | 1970 | 1970 | 53.24 | 60.93 | 0.01 | 7.68
2025 | MAPP_CA_2_MISO_W | MAPP_CA | MISO_W | Internal | Summer | B6 | 300 | 1970 | 1970 | 47.37 | 49.46 | 0.01 | 2.08
2025 | MAPP_CA_2_MISO_W | MAPP_CA | MISO_W | Internal | Summer | B7 | 400 | 1970 | 1130.44 | 41.25 | 41.26 | 0.01 | 0
2025 | MAPP_CA_2_MISO_W | MAPP_CA | MISO_W | Internal | Summer | B8 | 500 | 1970 | 1190.37 | 40.25 | 40.26 | 0.01 | 0
2025 | MAPP_CA_2_MISO_W | MAPP_CA | MISO_W | Internal | Summer | B9 | 800 | 1970 | 0 | 38.75 | 38.74 | 0.01 | 0
2025 | MAPP_CA_2_MISO_W | MAPP_CA | MISO_W | Internal | Summer | B10 | 1262 | 1970 | 0 | 38.75 | 35.73 | 0.01 | 0
2025 | MAPP_CA_2_MISO_W | MAPP_CA | MISO_W | Internal | Winter | B16 | 25 | 1970 | 736.62 | 51.57 | 51.58 | 0.01 | 0
2025 | MAPP_CA_2_MISO_W | MAPP_CA | MISO_W | Internal | Winter | B17 | 100 | 1970 | 302.68 | 47.5 | 47.51 | 0.01 | 0
2025 | MAPP_CA_2_MISO_W | MAPP_CA | MISO_W | Internal | Winter | B18 | 400 | 1970 | 0 | 45.57 | 45.56 | 0.01 | 0
2025 | MAPP_CA_2_MISO_W | MAPP_CA | MISO_W | Internal | Winter | B19 | 700 | 1970 | 0 | 45.57 | 44.28 | 0.01 | 0
2025 | MAPP_CA_2_MISO_W | MAPP_CA | MISO_W | Internal | Winter | B20 | 935 | 1970 | 0 | 45.57 | 37.31 | 0.01 | 0
2025 | MAPP_US_2_MAPP_CA | MAPP_US | MAPP_CA | Internal | Shoulder | B11 | 25 | 165 | 0 | 55.98 | 49.42 | 7 | 0
2025 | MAPP_US_2_MAPP_CA | MAPP_US | MAPP_CA | Internal | Shoulder | B12 | 200 | 165 | 0 | 39.72 | 46.71 | 7 | 0
2025 | MAPP_US_2_MAPP_CA | MAPP_US | MAPP_CA | Internal | Shoulder | B13 | 600 | 165 | 0 | 35.92 | 42.77 | 7 | 0
2025 | MAPP_US_2_MAPP_CA | MAPP_US | MAPP_CA | Internal | Shoulder | B14 | 900 | 165 | 0 | 35.91 | 42.28 | 7 | 0
2025 | MAPP_US_2_MAPP_CA | MAPP_US | MAPP_CA | Internal | Shoulder | B15 | 1203 | 165 | 165 | 34.81 | 42.28 | 7 | 0.47
2025 | MAPP_US_2_MAPP_CA | MAPP_US | MAPP_CA | Internal | Summer | B1 | 10 | 165 | 0 | 62.63 | 59.91 | 7 | 0
2025 | MAPP_US_2_MAPP_CA | MAPP_US | MAPP_CA | Internal | Summer | B2 | 25 | 165 | 0 | 62.63 | 57.96 | 7 | 0
2025 | MAPP_US_2_MAPP_CA | MAPP_US | MAPP_CA | Internal | Summer | B3 | 75 | 165 | 0 | 62.63 | 55.63 | 7 | 0
2025 | MAPP_US_2_MAPP_CA | MAPP_US | MAPP_CA | Internal | Summer | B4 | 100 | 165 | 0 | 62.63 | 55.63 | 7 | 0
2025 | MAPP_US_2_MAPP_CA | MAPP_US | MAPP_CA | Internal | Summer | B5 | 200 | 165 | 0 | 60.24 | 53.24 | 7 | 0
2025 | MAPP_US_2_MAPP_CA | MAPP_US | MAPP_CA | Internal | Summer | B6 | 300 | 165 | 0 | 49.44 | 47.37 | 7 | 0
2025 | MAPP_US_2_MAPP_CA | MAPP_US | MAPP_CA | Internal | Summer | B7 | 400 | 165 | 0 | 37.32 | 41.25 | 7 | 0
2025 | MAPP_US_2_MAPP_CA | MAPP_US | MAPP_CA | Internal | Summer | B8 | 500 | 165 | 0 | 33.32 | 40.25 | 7 | 0
2025 | MAPP_US_2_MAPP_CA | MAPP_US | MAPP_CA | Internal | Summer | B9 | 800 | 165 | 0 | 33.32 | 38.75 | 7 | 0
2025 | MAPP_US_2_MAPP_CA | MAPP_US | MAPP_CA | Internal | Summer | B10 | 1262 | 165 | 165 | 28.73 | 38.75 | 7 | 3.02
2025 | MAPP_US_2_MAPP_CA | MAPP_US | MAPP_CA | Internal | Winter | B16 | 25 | 165 | 0 | 44.58 | 51.57 | 7 | 0
2025 | MAPP_US_2_MAPP_CA | MAPP_US | MAPP_CA | Internal | Winter | B17 | 100 | 165 | 0 | 40.51 | 47.5 | 7 | 0
2025 | MAPP_US_2_MAPP_CA | MAPP_US | MAPP_CA | Internal | Winter | B18 | 400 | 165 | 165 | 38.56 | 45.57 | 7 | 0.01
2025 | MAPP_US_2_MAPP_CA | MAPP_US | MAPP_CA | Internal | Winter | B19 | 700 | 165 | 165 | 38.56 | 45.57 | 7 | 0.01
2025 | MAPP_US_2_MAPP_CA | MAPP_US | MAPP_CA | Internal | Winter | B20 | 935 | 165 | 165 | 32.03 | 45.57 | 7 | 6.54
2025 | MAPP_US_2_MISO_W | MAPP_US | MISO_W | Internal | Shoulder | B11 | 25 | 2635 | 0 | 55.98 | 56.18 | 7 | 0
2025 | MAPP_US_2_MISO_W | MAPP_US | MISO_W | Internal | Shoulder | B12 | 200 | 2635 | 1112.47 | 39.72 | 46.72 | 7 | 0
2025 | MAPP_US_2_MISO_W | MAPP_US | MISO_W | Internal | Shoulder | B13 | 600 | 2635 | 0 | 35.92 | 42.78 | 7 | 0
2025 | MAPP_US_2_MISO_W | MAPP_US | MISO_W | Internal | Shoulder | B14 | 900 | 2635 | 0 | 35.91 | 42.27 | 7 | 0
2025 | MAPP_US_2_MISO_W | MAPP_US | MISO_W | Internal | Shoulder | B15 | 1203 | 2635 | 0 | 34.81 | 39.69 | 7 | 0
2025 | MAPP_US_2_MISO_W | MAPP_US | MISO_W | Internal | Summer | B1 | 10 | 2635 | 0 | 62.63 | 68.45 | 7 | 0
2025 | MAPP_US_2_MISO_W | MAPP_US | MISO_W | Internal | Summer | B2 | 25 | 2635 | 0 | 62.63 | 67.93 | 7 | 0
2025 | MAPP_US_2_MISO_W | MAPP_US | MISO_W | Internal | Summer | B3 | 75 | 2635 | 0 | 62.63 | 67.48 | 7 | 0
2025 | MAPP_US_2_MISO_W | MAPP_US | MISO_W | Internal | Summer | B4 | 100 | 2635 | 0 | 62.63 | 66.28 | 7 | 0
2025 | MAPP_US_2_MISO_W | MAPP_US | MISO_W | Internal | Summer | B5 | 200 | 2635 | 0 | 60.24 | 60.93 | 7 | 0
2025 | MAPP_US_2_MISO_W | MAPP_US | MISO_W | Internal | Summer | B6 | 300 | 2635 | 0 | 49.44 | 49.46 | 7 | 0
2025 | MAPP_US_2_MISO_W | MAPP_US | MISO_W | Internal | Summer | B7 | 400 | 2635 | 0 | 37.32 | 41.26 | 7 | 0
2025 | MAPP_US_2_MISO_W | MAPP_US | MISO_W | Internal | Summer | B8 | 500 | 2635 | 0 | 33.32 | 40.26 | 7 | 0
2025 | MAPP_US_2_MISO_W | MAPP_US | MISO_W | Internal | Summer | B9 | 800 | 2635 | 0 | 33.32 | 38.74 | 7 | 0
2025 | MAPP_US_2_MISO_W | MAPP_US | MISO_W | Internal | Summer | B10 | 1262 | 2635 | 77.81 | 28.73 | 35.73 | 7 | 0
2025 | MAPP_US_2_MISO_W | MAPP_US | MISO_W | Internal | Winter | B16 | 25 | 2635 | 1578.83 | 44.58 | 51.58 | 7 | 0
2025 | MAPP_US_2_MISO_W | MAPP_US | MISO_W | Internal | Winter | B17 | 100 | 2635 | 1194.88 | 40.51 | 47.51 | 7 | 0
2025 | MAPP_US_2_MISO_W | MAPP_US | MISO_W | Internal | Winter | B18 | 400 | 2635 | 726.04 | 38.56 | 45.56 | 7 | 0
2025 | MAPP_US_2_MISO_W | MAPP_US | MISO_W | Internal | Winter | B19 | 700 | 2635 | 0 | 38.56 | 44.28 | 7 | 0
2025 | MAPP_US_2_MISO_W | MAPP_US | MISO_W | Internal | Winter | B20 | 935 | 2635 | 0 | 32.03 | 37.31 | 7 | 0
2025 | MAPP_US_2_NE | MAPP_US | NE | Internal | Shoulder | B11 | 25 | 2000 | 1628.15 | 55.98 | 62.98 | 7 | 0
2025 | MAPP_US_2_NE | MAPP_US | NE | Internal | Shoulder | B12 | 200 | 2000 | 0 | 39.72 | 44.5 | 7 | 0
2025 | MAPP_US_2_NE | MAPP_US | NE | Internal | Shoulder | B13 | 600 | 2000 | 1034.31 | 35.92 | 42.92 | 7 | 0
2025 | MAPP_US_2_NE | MAPP_US | NE | Internal | Shoulder | B14 | 900 | 2000 | 0 | 35.91 | 42.8 | 7 | 0
2025 | MAPP_US_2_NE | MAPP_US | NE | Internal | Shoulder | B15 | 1203 | 2000 | 0 | 34.81 | 38.83 | 7 | 0
2025 | MAPP_US_2_NE | MAPP_US | NE | Internal | Summer | B1 | 10 | 2000 | 987.2 | 62.63 | 69.63 | 7 | 0
2025 | MAPP_US_2_NE | MAPP_US | NE | Internal | Summer | B2 | 25 | 2000 | 1157.56 | 62.63 | 69.63 | 7 | 0
2025 | MAPP_US_2_NE | MAPP_US | NE | Internal | Summer | B3 | 75 | 2000 | 1327.42 | 62.63 | 69.63 | 7 | 0
2025 | MAPP_US_2_NE | MAPP_US | NE | Internal | Summer | B4 | 100 | 2000 | 1596.7 | 62.63 | 69.63 | 7 | 0
2025 | MAPP_US_2_NE | MAPP_US | NE | Internal | Summer | B5 | 200 | 2000 | 1323.77 | 60.24 | 67.24 | 7 | 0
2025 | MAPP_US_2_NE | MAPP_US | NE | Internal | Summer | B6 | 300 | 2000 | 1312.62 | 49.44 | 56.44 | 7 | 0
2025 | MAPP_US_2_NE | MAPP_US | NE | Internal | Summer | B7 | 400 | 2000 | 1389.68 | 37.32 | 44.32 | 7 | 0
2025 | MAPP_US_2_NE | MAPP_US | NE | Internal | Summer | B8 | 500 | 2000 | 1631.3 | 33.32 | 40.32 | 7 | 0
2025 | MAPP_US_2_NE | MAPP_US | NE | Internal | Summer | B9 | 800 | 2000 | 981.84 | 33.32 | 40.32 | 7 | 0
2025 | MAPP_US_2_NE | MAPP_US | NE | Internal | Summer | B10 | 1262 | 2000 | 657.98 | 28.73 | 35.73 | 7 | 0
2025 | MAPP_US_2_NE | MAPP_US | NE | Internal | Winter | B16 | 25 | 2000 | 0 | 44.58 | 51.46 | 7 | 0
2025 | MAPP_US_2_NE | MAPP_US | NE | Internal | Winter | B17 | 100 | 2000 | 0 | 40.51 | 45.85 | 7 | 0
2025 | MAPP_US_2_NE | MAPP_US | NE | Internal | Winter | B18 | 400 | 2000 | 0 | 38.56 | 43.84 | 7 | 0
2025 | MAPP_US_2_NE | MAPP_US | NE | Internal | Winter | B19 | 700 | 2000 | 0 | 38.56 | 42.43 | 7 | 0
2025 | MAPP_US_2_NE | MAPP_US | NE | Internal | Winter | B20 | 935 | 2000 | 164.77 | 32.03 | 39.03 | 7 | 0
2025 | MARITIMES_2_NEISO | MARITIMES | NEISO | Internal | Shoulder | B11 | 25 | 99999 | 1400 | 38.87 | 38.89 | 0.01 | 0
2025 | MARITIMES_2_NEISO | MARITIMES | NEISO | Internal | Shoulder | B12 | 200 | 99999 | 1400 | 38.87 | 38.89 | 0.01 | 0
2025 | MARITIMES_2_NEISO | MARITIMES | NEISO | Internal | Shoulder | B13 | 600 | 99999 | 1400 | 38.87 | 38.89 | 0.01 | 0
2025 | MARITIMES_2_NEISO | MARITIMES | NEISO | Internal | Shoulder | B14 | 900 | 99999 | 1400 | 38.87 | 38.89 | 0.01 | 0
2025 | MARITIMES_2_NEISO | MARITIMES | NEISO | Internal | Shoulder | B15 | 1203 | 99999 | 426.43 | 38.87 | 38.89 | 0.01 | 0
2025 | MARITIMES_2_NEISO | MARITIMES | NEISO | Internal | Summer | B1 | 10 | 99999 | 1400 | 77.95 | 77.96 | 0.01 | 0
2025 | MARITIMES_2_NEISO | MARITIMES | NEISO | Internal | Summer | B2 | 25 | 99999 | 1400 | 68.96 | 68.97 | 0.01 | 0
2025 | MARITIMES_2_NEISO | MARITIMES | NEISO | Internal | Summer | B3 | 75 | 99999 | 1400 | 50.99 | 51 | 0.01 | 0
2025 | MARITIMES_2_NEISO | MARITIMES | NEISO | Internal | Summer | B4 | 100 | 99999 | 1400 | 39.57 | 39.58 | 0.01 | 0
2025 | MARITIMES_2_NEISO | MARITIMES | NEISO | Internal | Summer | B5 | 200 | 99999 | 1400 | 35.71 | 35.72 | 0.01 | 0
2025 | MARITIMES_2_NEISO | MARITIMES | NEISO | Internal | Summer | B6 | 300 | 99999 | 1400 | 35.71 | 35.72 | 0.01 | 0
2025 | MARITIMES_2_NEISO | MARITIMES | NEISO | Internal | Summer | B7 | 400 | 99999 | 1400 | 35.71 | 35.72 | 0.01 | 0
2025 | MARITIMES_2_NEISO | MARITIMES | NEISO | Internal | Summer | B8 | 500 | 99999 | 1400 | 35.71 | 35.72 | 0.01 | 0
2025 | MARITIMES_2_NEISO | MARITIMES | NEISO | Internal | Summer | B9 | 800 | 99999 | 1400 | 35.71 | 35.72 | 0.01 | 0
2025 | MARITIMES_2_NEISO | MARITIMES | NEISO | Internal | Summer | B10 | 1262 | 99999 | 236.13 | 35.71 | 35.72 | 0.01 | 0
2025 | MARITIMES_2_NEISO | MARITIMES | NEISO | Internal | Winter | B16 | 25 | 99999 | 1400 | 48.67 | 48.68 | 0.01 | 0
2025 | MARITIMES_2_NEISO | MARITIMES | NEISO | Internal | Winter | B17 | 100 | 99999 | 1400 | 48.67 | 48.68 | 0.01 | 0
2025 | MARITIMES_2_NEISO | MARITIMES | NEISO | Internal | Winter | B18 | 400 | 99999 | 1400 | 48.67 | 48.68 | 0.01 | 0
2025 | MARITIMES_2_NEISO | MARITIMES | NEISO | Internal | Winter | B19 | 700 | 99999 | 1400 | 48.67 | 48.68 | 0.01 | 0
2025 | MARITIMES_2_NEISO | MARITIMES | NEISO | Internal | Winter | B20 | 935 | 99999 | 475.94 | 48.67 | 48.68 | 0.01 | 0
2025 | MISO_IN_2_MISO_MI | MISO_IN | MISO_MI | Internal | Shoulder | B11 | 25 | 5000 | 0 | 56.2 | 55.3 | 0.01 | 0
2025 | MISO_IN_2_MISO_MI | MISO_IN | MISO_MI | Internal | Shoulder | B12 | 200 | 5000 | 369.84 | 46.89 | 46.9 | 0.01 | 0
2025 | MISO_IN_2_MISO_MI | MISO_IN | MISO_MI | Internal | Shoulder | B13 | 600 | 5000 | 872.76 | 42.81 | 42.82 | 0.01 | 0
2025 | MISO_IN_2_MISO_MI | MISO_IN | MISO_MI | Internal | Shoulder | B14 | 900 | 5000 | 993.22 | 42.27 | 42.28 | 0.01 | 0
2025 | MISO_IN_2_MISO_MI | MISO_IN | MISO_MI | Internal | Shoulder | B15 | 1203 | 5000 | 583.88 | 39.69 | 39.7 | 0.01 | 0
2025 | MISO_IN_2_MISO_MI | MISO_IN | MISO_MI | Internal | Summer | B1 | 10 | 5000 | 0 | 68.45 | 67.94 | 0.01 | 0
2025 | MISO_IN_2_MISO_MI | MISO_IN | MISO_MI | Internal | Summer | B2 | 25 | 5000 | 0 | 67.96 | 67.94 | 0.01 | 0
2025 | MISO_IN_2_MISO_MI | MISO_IN | MISO_MI | Internal | Summer | B3 | 75 | 5000 | 0 | 66.28 | 66.27 | 0.01 | 0
2025 | MISO_IN_2_MISO_MI | MISO_IN | MISO_MI | Internal | Summer | B4 | 100 | 5000 | 0 | 66.25 | 62.62 | 0.01 | 0
2025 | MISO_IN_2_MISO_MI | MISO_IN | MISO_MI | Internal | Summer | B5 | 200 | 5000 | 0 | 60.91 | 60.9 | 0.01 | 0
2025 | MISO_IN_2_MISO_MI | MISO_IN | MISO_MI | Internal | Summer | B6 | 300 | 5000 | 0 | 49.44 | 49.43 | 0.01 | 0
2025 | MISO_IN_2_MISO_MI | MISO_IN | MISO_MI | Internal | Summer | B7 | 400 | 5000 | 683.01 | 41.28 | 41.29 | 0.01 | 0
2025 | MISO_IN_2_MISO_MI | MISO_IN | MISO_MI | Internal | Summer | B8 | 500 | 5000 | 942.02 | 40.26 | 40.27 | 0.01 | 0
2025 | MISO_IN_2_MISO_MI | MISO_IN | MISO_MI | Internal | Summer | B9 | 800 | 5000 | 1317.79 | 38.71 | 38.73 | 0.01 | 0
2025 | MISO_IN_2_MISO_MI | MISO_IN | MISO_MI | Internal | Summer | B10 | 1262 | 5000 | 3023.09 | 35.75 | 35.76 | 0.01 | 0
2025 | MISO_IN_2_MISO_MI | MISO_IN | MISO_MI | Internal | Winter | B16 | 25 | 5000 | 0 | 51.61 | 51.6 | 0.01 | 0
2025 | MISO_IN_2_MISO_MI | MISO_IN | MISO_MI | Internal | Winter | B17 | 100 | 5000 | 532.98 | 48.22 | 48.24 | 0.01 | 0
2025 | MISO_IN_2_MISO_MI | MISO_IN | MISO_MI | Internal | Winter | B18 | 400 | 5000 | 0 | 45.53 | 45.53 | 0.01 | 0
2025 | MISO_IN_2_MISO_MI | MISO_IN | MISO_MI | Internal | Winter | B19 | 700 | 5000 | 1098.49 | 44.24 | 44.25 | 0.01 | 0
2025 | MISO_IN_2_MISO_MI | MISO_IN | MISO_MI | Internal | Winter | B20 | 935 | 5000 | 0 | 37.31 | 37.31 | 0.01 | 0
2025 | MISO_IN_2_MISO_MO-IL | MISO_IN | MISO_MO-IL | Internal | Shoulder | B11 | 25 | 5000 | 0 | 56.2 | 56.19 | 0.01 | 0
2025 | MISO_IN_2_MISO_MO-IL | MISO_IN | MISO_MO-IL | Internal | Shoulder | B12 | 200 | 5000 | 0 | 46.89 | 46.74 | 0.01 | 0
2025 | MISO_IN_2_MISO_MO-IL | MISO_IN | MISO_MO-IL | Internal | Shoulder | B13 | 600 | 5000 | 0 | 42.81 | 42.79 | 0.01 | 0
2025 | MISO_IN_2_MISO_MO-IL | MISO_IN | MISO_MO-IL | Internal | Shoulder | B14 | 900 | 5000 | 0 | 42.27 | 42.26 | 0.01 | 0
2025 | MISO_IN_2_MISO_MO-IL | MISO_IN | MISO_MO-IL | Internal | Shoulder | B15 | 1203 | 5000 | 0 | 39.69 | 39.67 | 0.01 | 0
2025 | MISO_IN_2_MISO_MO-IL | MISO_IN | MISO_MO-IL | Internal | Summer | B1 | 10 | 5000 | 1496.7 | 68.45 | 68.46 | 0.01 | 0
2025 | MISO_IN_2_MISO_MO-IL | MISO_IN | MISO_MO-IL | Internal | Summer | B2 | 25 | 5000 | 0 | 67.96 | 67.94 | 0.01 | 0
2025 | MISO_IN_2_MISO_MO-IL | MISO_IN | MISO_MO-IL | Internal | Summer | B3 | 75 | 5000 | 0 | 66.28 | 66.27 | 0.01 | 0
2025 | MISO_IN_2_MISO_MO-IL | MISO_IN | MISO_MO-IL | Internal | Summer | B4 | 100 | 5000 | 889.28 | 66.25 | 66.27 | 0.01 | 0
2025 | MISO_IN_2_MISO_MO-IL | MISO_IN | MISO_MO-IL | Internal | Summer | B5 | 200 | 5000 | 0 | 60.91 | 60.91 | 0.01 | 0
2025 | MISO_IN_2_MISO_MO-IL | MISO_IN | MISO_MO-IL | Internal | Summer | B6 | 300 | 5000 | 0 | 49.44 | 49.44 | 0.01 | 0
2025 | MISO_IN_2_MISO_MO-IL | MISO_IN | MISO_MO-IL | Internal | Summer | B7 | 400 | 5000 | 0 | 41.28 | 41.27 | 0.01 | 0
2025 | MISO_IN_2_MISO_MO-IL | MISO_IN | MISO_MO-IL | Internal | Summer | B8 | 500 | 5000 | 0 | 40.26 | 40.25 | 0.01 | 0
2025 | MISO_IN_2_MISO_MO-IL | MISO_IN | MISO_MO-IL | Internal | Summer | B9 | 800 | 5000 | 361.11 | 38.71 | 38.73 | 0.01 | 0
2025 | MISO_IN_2_MISO_MO-IL | MISO_IN | MISO_MO-IL | Internal | Summer | B10 | 1262 | 5000 | 0 | 35.75 | 35.74 | 0.01 | 0
2025 | MISO_IN_2_MISO_MO-IL | MISO_IN | MISO_MO-IL | Internal | Winter | B16 | 25 | 5000 | 0 | 51.61 | 51.59 | 0.01 | 0
2025 | MISO_IN_2_MISO_MO-IL | MISO_IN | MISO_MO-IL | Internal | Winter | B17 | 100 | 5000 | 0 | 48.22 | 47.52 | 0.01 | 0
2025 | MISO_IN_2_MISO_MO-IL | MISO_IN | MISO_MO-IL | Internal | Winter | B18 | 400 | 5000 | 258.29 | 45.53 | 45.55 | 0.01 | 0
2025 | MISO_IN_2_MISO_MO-IL | MISO_IN | MISO_MO-IL | Internal | Winter | B19 | 700 | 5000 | 65.48 | 44.24 | 44.25 | 0.01 | 0
2025 | MISO_IN_2_MISO_MO-IL | MISO_IN | MISO_MO-IL | Internal | Winter | B20 | 935 | 5000 | 745.49 | 37.31 | 37.33 | 0.01 | 0
2025 | MISO_IN_2_NonRTO_Midwest | MISO_IN | NonRTO_Midwest | Internal | Shoulder | B11 | 25 | 4800 | 1510.38 | 56.2 | 64.2 | 8 | 0
2025 | MISO_IN_2_NonRTO_Midwest | MISO_IN | NonRTO_Midwest | Internal | Shoulder | B12 | 200 | 4800 | 880.2 | 46.89 | 54.89 | 8 | 0
2025 | MISO_IN_2_NonRTO_Midwest | MISO_IN | NonRTO_Midwest | Internal | Shoulder | B13 | 600 | 4800 | 376.45 | 42.81 | 50.81 | 8 | 0
2025 | MISO_IN_2_NonRTO_Midwest | MISO_IN | NonRTO_Midwest | Internal | Shoulder | B14 | 900 | 4800 | 0 | 42.27 | 44.04 | 8 | 0
2025 | MISO_IN_2_NonRTO_Midwest | MISO_IN | NonRTO_Midwest | Internal | Shoulder | B15 | 1203 | 4800 | 0 | 39.69 | 37.44 | 8 | 0
2025 | MISO_IN_2_NonRTO_Midwest | MISO_IN | NonRTO_Midwest | Internal | Summer | B1 | 10 | 4800 | 0 | 68.45 | 72.57 | 8 | 0
2025 | MISO_IN_2_NonRTO_Midwest | MISO_IN | NonRTO_Midwest | Internal | Summer | B2 | 25 | 4800 | 0 | 67.96 | 72.57 | 8 | 0
2025 | MISO_IN_2_NonRTO_Midwest | MISO_IN | NonRTO_Midwest | Internal | Summer | B3 | 75 | 4800 | 0 | 66.28 | 72.57 | 8 | 0
2025 | MISO_IN_2_NonRTO_Midwest | MISO_IN | NonRTO_Midwest | Internal | Summer | B4 | 100 | 4800 | 0 | 66.25 | 72.57 | 8 | 0
2025 | MISO_IN_2_NonRTO_Midwest | MISO_IN | NonRTO_Midwest | Internal | Summer | B5 | 200 | 4800 | 1199.87 | 60.91 | 68.91 | 8 | 0
2025 | MISO_IN_2_NonRTO_Midwest | MISO_IN | NonRTO_Midwest | Internal | Summer | B6 | 300 | 4800 | 672.03 | 49.44 | 57.44 | 8 | 0
2025 | MISO_IN_2_NonRTO_Midwest | MISO_IN | NonRTO_Midwest | Internal | Summer | B7 | 400 | 4800 | 125.02 | 41.28 | 49.28 | 8 | 0
2025 | MISO_IN_2_NonRTO_Midwest | MISO_IN | NonRTO_Midwest | Internal | Summer | B8 | 500 | 4800 | 0 | 40.26 | 43.27 | 8 | 0
2025 | MISO_IN_2_NonRTO_Midwest | MISO_IN | NonRTO_Midwest | Internal | Summer | B9 | 800 | 4800 | 0 | 38.71 | 37.44 | 8 | 0
2025 | MISO_IN_2_NonRTO_Midwest | MISO_IN | NonRTO_Midwest | Internal | Summer | B10 | 1262 | 4800 | 0 | 35.75 | 33.79 | 8 | 0
2025 | MISO_IN_2_NonRTO_Midwest | MISO_IN | NonRTO_Midwest | Internal | Winter | B16 | 25 | 4800 | 2474.25 | 51.61 | 59.61 | 8 | 0
2025 | MISO_IN_2_NonRTO_Midwest | MISO_IN | NonRTO_Midwest | Internal | Winter | B17 | 100 | 4800 | 1323.22 | 48.22 | 56.22 | 8 | 0
2025 | MISO_IN_2_NonRTO_Midwest | MISO_IN | NonRTO_Midwest | Internal | Winter | B18 | 400 | 4800 | 291.16 | 45.53 | 53.53 | 8 | 0
2025 | MISO_IN_2_NonRTO_Midwest | MISO_IN | NonRTO_Midwest | Internal | Winter | B19 | 700 | 4800 | 0 | 44.24 | 44.04 | 8 | 0
2025 | MISO_IN_2_NonRTO_Midwest | MISO_IN | NonRTO_Midwest | Internal | Winter | B20 | 935 | 4800 | 0 | 37.31 | 37.3 | 8 | 0
2025 | MISO_IN_2_PJM_ROR | MISO_IN | PJM_ROR | Internal | Shoulder | B11 | 25 | 992 | 0 | 56.2 | 52.64 | 2 | 0
2025 | MISO_IN_2_PJM_ROR | MISO_IN | PJM_ROR | Internal | Shoulder | B12 | 200 | 992 | 0 | 46.89 | 44.9 | 2 | 0
2025 | MISO_IN_2_PJM_ROR | MISO_IN | PJM_ROR | Internal | Shoulder | B13 | 600 | 992 | 0 | 42.81 | 42.08 | 2 | 0
2025 | MISO_IN_2_PJM_ROR | MISO_IN | PJM_ROR | Internal | Shoulder | B14 | 900 | 992 | 0 | 42.27 | 41.6 | 2 | 0
2025 | MISO_IN_2_PJM_ROR | MISO_IN | PJM_ROR | Internal | Shoulder | B15 | 1203 | 992 | 0 | 39.69 | 37.7 | 2 | 0
2025 | MISO_IN_2_PJM_ROR | MISO_IN | PJM_ROR | Internal | Summer | B1 | 10 | 992 | 0 | 68.45 | 67.9 | 2 | 0
2025 | MISO_IN_2_PJM_ROR | MISO_IN | PJM_ROR | Internal | Summer | B2 | 25 | 992 | 0 | 67.96 | 65.94 | 2 | 0
2025 | MISO_IN_2_PJM_ROR | MISO_IN | PJM_ROR | Internal | Summer | B3 | 75 | 992 | 0 | 66.28 | 65.45 | 2 | 0
2025 | MISO_IN_2_PJM_ROR | MISO_IN | PJM_ROR | Internal | Summer | B4 | 100 | 992 | 0 | 66.25 | 64.49 | 2 | 0
2025 | MISO_IN_2_PJM_ROR | MISO_IN | PJM_ROR | Internal | Summer | B5 | 200 | 992 | 0 | 60.91 | 58.91 | 2 | 0
2025 | MISO_IN_2_PJM_ROR | MISO_IN | PJM_ROR | Internal | Summer | B6 | 300 | 992 | 0 | 49.44 | 47.44 | 2 | 0
2025 | MISO_IN_2_PJM_ROR | MISO_IN | PJM_ROR | Internal | Summer | B7 | 400 | 992 | 0 | 41.28 | 42.2 | 2 | 0
2025 | MISO_IN_2_PJM_ROR | MISO_IN | PJM_ROR | Internal | Summer | B8 | 500 | 992 | 0 | 40.26 | 39.56 | 2 | 0
2025 | MISO_IN_2_PJM_ROR | MISO_IN | PJM_ROR | Internal | Summer | B9 | 800 | 992 | 0 | 38.71 | 36.82 | 2 | 0
2025 | MISO_IN_2_PJM_ROR | MISO_IN | PJM_ROR | Internal | Summer | B10 | 1262 | 992 | 0 | 35.75 | 33.76 | 2 | 0
2025 | MISO_IN_2_PJM_ROR | MISO_IN | PJM_ROR | Internal | Winter | B16 | 25 | 992 | 0 | 51.61 | 49.59 | 2 | 0
2025 | MISO_IN_2_PJM_ROR | MISO_IN | PJM_ROR | Internal | Winter | B17 | 100 | 992 | 0 | 48.22 | 49.46 | 2 | 0
2025 | MISO_IN_2_PJM_ROR | MISO_IN | PJM_ROR | Internal | Winter | B18 | 400 | 992 | 0 | 45.53 | 44.39 | 2 | 0
2025 | MISO_IN_2_PJM_ROR | MISO_IN | PJM_ROR | Internal | Winter | B19 | 700 | 992 | 0 | 44.24 | 43.33 | 2 | 0
2025 | MISO_IN_2_PJM_ROR | MISO_IN | PJM_ROR | Internal | Winter | B20 | 935 | 992 | 0 | 37.31 | 35.31 | 2 | 0
2025 | MISO_MI_2_IESO | MISO_MI | IESO | Internal | Shoulder | B11 | 25 | 1580 | 0 | 55.3 | 34.23 | 8 | 0
2025 | MISO_MI_2_IESO | MISO_MI | IESO | Internal | Shoulder | B12 | 200 | 1580 | 0 | 46.9 | 34.7 | 8 | 0
2025 | MISO_MI_2_IESO | MISO_MI | IESO | Internal | Shoulder | B13 | 600 | 1580 | 0 | 42.82 | 34.23 | 8 | 0
2025 | MISO_MI_2_IESO | MISO_MI | IESO | Internal | Shoulder | B14 | 900 | 1580 | 0 | 42.28 | 34.23 | 8 | 0
2025 | MISO_MI_2_IESO | MISO_MI | IESO | Internal | Shoulder | B15 | 1203 | 1580 | 0 | 39.7 | 34.23 | 8 | 0
2025 | MISO_MI_2_IESO | MISO_MI | IESO | Internal | Summer | B1 | 10 | 1580 | 0 | 67.94 | 52.91 | 8 | 0
2025 | MISO_MI_2_IESO | MISO_MI | IESO | Internal | Summer | B2 | 25 | 1580 | 0 | 67.94 | 50.96 | 8 | 0
2025 | MISO_MI_2_IESO | MISO_MI | IESO | Internal | Summer | B3 | 75 | 1580 | 0 | 66.27 | 47 | 8 | 0
2025 | MISO_MI_2_IESO | MISO_MI | IESO | Internal | Summer | B4 | 100 | 1580 | 0 | 62.62 | 42.84 | 8 | 0
2025 | MISO_MI_2_IESO | MISO_MI | IESO | Internal | Summer | B5 | 200 | 1580 | 0 | 60.9 | 42.84 | 8 | 0
2025 | MISO_MI_2_IESO | MISO_MI | IESO | Internal | Summer | B6 | 300 | 1580 | 0 | 49.43 | 39.59 | 8 | 0
2025 | MISO_MI_2_IESO | MISO_MI | IESO | Internal | Summer | B7 | 400 | 1580 | 0 | 41.29 | 34.29 | 8 | 0
2025 | MISO_MI_2_IESO | MISO_MI | IESO | Internal | Summer | B8 | 500 | 1580 | 0 | 40.27 | 33.27 | 8 | 0
2025 | MISO_MI_2_IESO | MISO_MI | IESO | Internal | Summer | B9 | 800 | 1580 | 0 | 38.73 | 31.72 | 8 | 0
2025 | MISO_MI_2_IESO | MISO_MI | IESO | Internal | Summer | B10 | 1262 | 1580 | 0 | 35.76 | 31.72 | 8 | 0
2025 | MISO_MI_2_IESO | MISO_MI | IESO | Internal | Winter | B16 | 25 | 1580 | 0 | 51.6 | 42.49 | 8 | 0
2025 | MISO_MI_2_IESO | MISO_MI | IESO | Internal | Winter | B17 | 100 | 1580 | 0 | 48.24 | 38.68 | 8 | 0
2025 | MISO_MI_2_IESO | MISO_MI | IESO | Internal | Winter | B18 | 400 | 1580 | 0 | 45.53 | 37.25 | 8 | 0
2025 | MISO_MI_2_IESO | MISO_MI | IESO | Internal | Winter | B19 | 700 | 1580 | 0 | 44.25 | 37.25 | 8 | 0
2025 | MISO_MI_2_IESO | MISO_MI | IESO | Internal | Winter | B20 | 935 | 1580 | 0 | 37.31 | 37.25 | 8 | 0
2025 | MISO_MI_2_MISO_IN | MISO_MI | MISO_IN | Internal | Shoulder | B11 | 25 | 2045 | 2045 | 55.3 | 56.2 | 0.01 | 0.89
2025 | MISO_MI_2_MISO_IN | MISO_MI | MISO_IN | Internal | Shoulder | B12 | 200 | 2045 | 0 | 46.9 | 46.89 | 0.01 | 0
2025 | MISO_MI_2_MISO_IN | MISO_MI | MISO_IN | Internal | Shoulder | B13 | 600 | 2045 | 0 | 42.82 | 42.81 | 0.01 | 0
2025 | MISO_MI_2_MISO_IN | MISO_MI | MISO_IN | Internal | Shoulder | B14 | 900 | 2045 | 0 | 42.28 | 42.27 | 0.01 | 0
2025 | MISO_MI_2_MISO_IN | MISO_MI | MISO_IN | Internal | Shoulder | B15 | 1203 | 2045 | 0 | 39.7 | 39.69 | 0.01 | 0
2025 | MISO_MI_2_MISO_IN | MISO_MI | MISO_IN | Internal | Summer | B1 | 10 | 2045 | 2045 | 67.94 | 68.45 | 0.01 | 0.5
2025 | MISO_MI_2_MISO_IN | MISO_MI | MISO_IN | Internal | Summer | B2 | 25 | 2045 | 1097.69 | 67.94 | 67.96 | 0.01 | 0
2025 | MISO_MI_2_MISO_IN | MISO_MI | MISO_IN | Internal | Summer | B3 | 75 | 2045 | 1965.16 | 66.27 | 66.28 | 0.01 | 0
2025 | MISO_MI_2_MISO_IN | MISO_MI | MISO_IN | Internal | Summer | B4 | 100 | 2045 | 2045 | 62.62 | 66.25 | 0.01 | 3.62
2025 | MISO_MI_2_MISO_IN | MISO_MI | MISO_IN | Internal | Summer | B5 | 200 | 2045 | 1340.82 | 60.9 | 60.91 | 0.01 | 0
2025 | MISO_MI_2_MISO_IN | MISO_MI | MISO_IN | Internal | Summer | B6 | 300 | 2045 | 313.8 | 49.43 | 49.44 | 0.01 | 0
2025 | MISO_MI_2_MISO_IN | MISO_MI | MISO_IN | Internal | Summer | B7 | 400 | 2045 | 0 | 41.29 | 41.28 | 0.01 | 0
2025 | MISO_MI_2_MISO_IN | MISO_MI | MISO_IN | Internal | Summer | B8 | 500 | 2045 | 0 | 40.27 | 40.26 | 0.01 | 0
2025 | MISO_MI_2_MISO_IN | MISO_MI | MISO_IN | Internal | Summer | B9 | 800 | 2045 | 0 | 38.73 | 38.71 | 0.01 | 0
2025 | MISO_MI_2_MISO_IN | MISO_MI | MISO_IN | Internal | Summer | B10 | 1262 | 2045 | 0 | 35.76 | 35.75 | 0.01 | 0
2025 | MISO_MI_2_MISO_IN | MISO_MI | MISO_IN | Internal | Winter | B16 | 25 | 2045 | 537.17 | 51.6 | 51.61 | 0.01 | 0
2025 | MISO_MI_2_MISO_IN | MISO_MI | MISO_IN | Internal | Winter | B17 | 100 | 2045 | 0 | 48.24 | 48.22 | 0.01 | 0
2025 | MISO_MI_2_MISO_IN | MISO_MI | MISO_IN | Internal | Winter | B18 | 400 | 2045 | 0 | 45.53 | 45.53 | 0.01 | 0
2025 | MISO_MI_2_MISO_IN | MISO_MI | MISO_IN | Internal | Winter | B19 | 700 | 2045 | 0 | 44.25 | 44.24 | 0.01 | 0
2025 | MISO_MI_2_MISO_IN | MISO_MI | MISO_IN | Internal | Winter | B20 | 935 | 2045 | 0 | 37.31 | 37.31 | 0.01 | 0
2025 | MISO_MI_2_MISO_WUMS | MISO_MI | MISO_WUMS | Internal | Shoulder | B11 | 25 | 117 | 0 | 55.3 | 54.64 | 0.01 | 0
2025 | MISO_MI_2_MISO_WUMS | MISO_MI | MISO_WUMS | Internal | Shoulder | B12 | 200 | 117 | 0 | 46.9 | 46.74 | 0.01 | 0
2025 | MISO_MI_2_MISO_WUMS | MISO_MI | MISO_WUMS | Internal | Shoulder | B13 | 600 | 117 | 0 | 42.82 | 42.79 | 0.01 | 0
2025 | MISO_MI_2_MISO_WUMS | MISO_MI | MISO_WUMS | Internal | Shoulder | B14 | 900 | 117 | 0 | 42.28 | 42.26 | 0.01 | 0
2025 | MISO_MI_2_MISO_WUMS | MISO_MI | MISO_WUMS | Internal | Shoulder | B15 | 1203 | 117 | 0 | 39.7 | 39.7 | 0.01 | 0
2025 | MISO_MI_2_MISO_WUMS | MISO_MI | MISO_WUMS | Internal | Summer | B1 | 10 | 117 | 0 | 67.94 | 65.9 | 0.01 | 0
2025 | MISO_MI_2_MISO_WUMS | MISO_MI | MISO_WUMS | Internal | Summer | B2 | 25 | 117 | 0 | 67.94 | 63.94 | 0.01 | 0
2025 | MISO_MI_2_MISO_WUMS | MISO_MI | MISO_WUMS | Internal | Summer | B3 | 75 | 117 | 0 | 66.27 | 63.83 | 0.01 | 0
2025 | MISO_MI_2_MISO_WUMS | MISO_MI | MISO_WUMS | Internal | Summer | B4 | 100 | 117 | 117 | 62.62 | 63.83 | 0.01 | 1.2
2025 | MISO_MI_2_MISO_WUMS | MISO_MI | MISO_WUMS | Internal | Summer | B5 | 200 | 117 | 74.68 | 60.9 | 60.91 | 0.01 | 0
2025 | MISO_MI_2_MISO_WUMS | MISO_MI | MISO_WUMS | Internal | Summer | B6 | 300 | 117 | 59.22 | 49.43 | 49.44 | 0.01 | 0
2025 | MISO_MI_2_MISO_WUMS | MISO_MI | MISO_WUMS | Internal | Summer | B7 | 400 | 117 | 0 | 41.29 | 41.28 | 0.01 | 0
2025 | MISO_MI_2_MISO_WUMS | MISO_MI | MISO_WUMS | Internal | Summer | B8 | 500 | 117 | 0 | 40.27 | 40.27 | 0.01 | 0
2025 | MISO_MI_2_MISO_WUMS | MISO_MI | MISO_WUMS | Internal | Summer | B9 | 800 | 117 | 117 | 38.73 | 38.75 | 0.01 | 0.01
2025 | MISO_MI_2_MISO_WUMS | MISO_MI | MISO_WUMS | Internal | Summer | B10 | 1262 | 117 | 0 | 35.76 | 35.76 | 0.01 | 0
2025 | MISO_MI_2_MISO_WUMS | MISO_MI | MISO_WUMS | Internal | Winter | B16 | 25 | 117 | 0 | 51.6 | 51.59 | 0.01 | 0
2025 | MISO_MI_2_MISO_WUMS | MISO_MI | MISO_WUMS | Internal | Winter | B17 | 100 | 117 | 0 | 48.24 | 47.52 | 0.01 | 0
2025 | MISO_MI_2_MISO_WUMS | MISO_MI | MISO_WUMS | Internal | Winter | B18 | 400 | 117 | 117 | 45.53 | 45.55 | 0.01 | 0
2025 | MISO_MI_2_MISO_WUMS | MISO_MI | MISO_WUMS | Internal | Winter | B19 | 700 | 117 | 117 | 44.25 | 44.27 | 0.01 | 0
2025 | MISO_MI_2_MISO_WUMS | MISO_MI | MISO_WUMS | Internal | Winter | B20 | 935 | 117 | 37.14 | 37.31 | 37.33 | 0.01 | 0
2025 | MISO_MI_2_PJM_ROR | MISO_MI | PJM_ROR | Internal | Shoulder | B11 | 25 | 1424 | 0 | 55.3 | 52.64 | 2 | 0
2025 | MISO_MI_2_PJM_ROR | MISO_MI | PJM_ROR | Internal | Shoulder | B12 | 200 | 1424 | 0 | 46.9 | 44.9 | 2 | 0
2025 | MISO_MI_2_PJM_ROR | MISO_MI | PJM_ROR | Internal | Shoulder | B13 | 600 | 1424 | 0 | 42.82 | 42.08 | 2 | 0
2025 | MISO_MI_2_PJM_ROR | MISO_MI | PJM_ROR | Internal | Shoulder | B14 | 900 | 1424 | 0 | 42.28 | 41.6 | 2 | 0
2025 | MISO_MI_2_PJM_ROR | MISO_MI | PJM_ROR | Internal | Shoulder | B15 | 1203 | 1424 | 0 | 39.7 | 37.7 | 2 | 0
2025 | MISO_MI_2_PJM_ROR | MISO_MI | PJM_ROR | Internal | Summer | B1 | 10 | 1424 | 0 | 67.94 | 67.9 | 2 | 0
2025 | MISO_MI_2_PJM_ROR | MISO_MI | PJM_ROR | Internal | Summer | B2 | 25 | 1424 | 0 | 67.94 | 65.94 | 2 | 0
2025 | MISO_MI_2_PJM_ROR | MISO_MI | PJM_ROR | Internal | Summer | B3 | 75 | 1424 | 0 | 66.27 | 65.45 | 2 | 0
2025 | MISO_MI_2_PJM_ROR | MISO_MI | PJM_ROR | Internal | Summer | B4 | 100 | 1424 | 0 | 62.62 | 64.49 | 2 | 0
2025 | MISO_MI_2_PJM_ROR | MISO_MI | PJM_ROR | Internal | Summer | B5 | 200 | 1424 | 0 | 60.9 | 58.91 | 2 | 0
2025 | MISO_MI_2_PJM_ROR | MISO_MI | PJM_ROR | Internal | Summer | B6 | 300 | 1424 | 0 | 49.43 | 47.44 | 2 | 0
2025 | MISO_MI_2_PJM_ROR | MISO_MI | PJM_ROR | Internal | Summer | B7 | 400 | 1424 | 0 | 41.29 | 42.2 | 2 | 0
2025 | MISO_MI_2_PJM_ROR | MISO_MI | PJM_ROR | Internal | Summer | B8 | 500 | 1424 | 0 | 40.27 | 39.56 | 2 | 0
2025 | MISO_MI_2_PJM_ROR | MISO_MI | PJM_ROR | Internal | Summer | B9 | 800 | 1424 | 0 | 38.73 | 36.82 | 2 | 0
2025 | MISO_MI_2_PJM_ROR | MISO_MI | PJM_ROR | Internal | Summer | B10 | 1262 | 1424 | 0 | 35.76 | 33.76 | 2 | 0
2025 | MISO_MI_2_PJM_ROR | MISO_MI | PJM_ROR | Internal | Winter | B16 | 25 | 1424 | 0 | 51.6 | 49.59 | 2 | 0
2025 | MISO_MI_2_PJM_ROR | MISO_MI | PJM_ROR | Internal | Winter | B17 | 100 | 1424 | 0 | 48.24 | 49.46 | 2 | 0
2025 | MISO_MI_2_PJM_ROR | MISO_MI | PJM_ROR | Internal | Winter | B18 | 400 | 1424 | 0 | 45.53 | 44.39 | 2 | 0
2025 | MISO_MI_2_PJM_ROR | MISO_MI | PJM_ROR | Internal | Winter | B19 | 700 | 1424 | 0 | 44.25 | 43.33 | 2 | 0
2025 | MISO_MI_2_PJM_ROR | MISO_MI | PJM_ROR | Internal | Winter | B20 | 935 | 1424 | 0 | 37.31 | 35.31 | 2 | 0
2025 | MISO_MO-IL_2_ENT | MISO_MO-IL | ENT | Internal | Shoulder | B11 | 25 | 2540 | 0 | 56.19 | 63.17 | 8 | 0
2025 | MISO_MO-IL_2_ENT | MISO_MO-IL | ENT | Internal | Shoulder | B12 | 200 | 2540 | 0 | 46.74 | 44.8 | 8 | 0
2025 | MISO_MO-IL_2_ENT | MISO_MO-IL | ENT | Internal | Shoulder | B13 | 600 | 2540 | 0 | 42.79 | 44.8 | 8 | 0
2025 | MISO_MO-IL_2_ENT | MISO_MO-IL | ENT | Internal | Shoulder | B14 | 900 | 2540 | 0 | 42.26 | 44.8 | 8 | 0
2025 | MISO_MO-IL_2_ENT | MISO_MO-IL | ENT | Internal | Shoulder | B15 | 1203 | 2540 | 0 | 39.67 | 43.84 | 8 | 0
2025 | MISO_MO-IL_2_ENT | MISO_MO-IL | ENT | Internal | Summer | B1 | 10 | 2540 | 0 | 68.46 | 75.77 | 8 | 0
2025 | MISO_MO-IL_2_ENT | MISO_MO-IL | ENT | Internal | Summer | B2 | 25 | 2540 | 0 | 67.94 | 72.42 | 8 | 0
2025 | MISO_MO-IL_2_ENT | MISO_MO-IL | ENT | Internal | Summer | B3 | 75 | 2540 | 0 | 66.27 | 65.95 | 8 | 0
2025 | MISO_MO-IL_2_ENT | MISO_MO-IL | ENT | Internal | Summer | B4 | 100 | 2540 | 0 | 66.27 | 65.95 | 8 | 0
2025 | MISO_MO-IL_2_ENT | MISO_MO-IL | ENT | Internal | Summer | B5 | 200 | 2540 | 0 | 60.91 | 63.82 | 8 | 0
2025 | MISO_MO-IL_2_ENT | MISO_MO-IL | ENT | Internal | Summer | B6 | 300 | 2540 | 373.92 | 49.44 | 57.44 | 8 | 0
2025 | MISO_MO-IL_2_ENT | MISO_MO-IL | ENT | Internal | Summer | B7 | 400 | 2540 | 0 | 41.27 | 48.11 | 8 | 0
2025 | MISO_MO-IL_2_ENT | MISO_MO-IL | ENT | Internal | Summer | B8 | 500 | 2540 | 0 | 40.25 | 43.28 | 8 | 0
2025 | MISO_MO-IL_2_ENT | MISO_MO-IL | ENT | Internal | Summer | B9 | 800 | 2540 | 0 | 38.73 | 43.28 | 8 | 0
2025 | MISO_MO-IL_2_ENT | MISO_MO-IL | ENT | Internal | Summer | B10 | 1262 | 2540 | 0 | 35.74 | 42.97 | 8 | 0
2025 | MISO_MO-IL_2_ENT | MISO_MO-IL | ENT | Internal | Winter | B16 | 25 | 2540 | 0 | 51.59 | 56.47 | 8 | 0
2025 | MISO_MO-IL_2_ENT | MISO_MO-IL | ENT | Internal | Winter | B17 | 100 | 2540 | 0 | 47.52 | 47.79 | 8 | 0
2025 | MISO_MO-IL_2_ENT | MISO_MO-IL | ENT | Internal | Winter | B18 | 400 | 2540 | 0 | 45.55 | 47.79 | 8 | 0
2025 | MISO_MO-IL_2_ENT | MISO_MO-IL | ENT | Internal | Winter | B19 | 700 | 2540 | 0 | 44.25 | 47.44 | 8 | 0
2025 | MISO_MO-IL_2_ENT | MISO_MO-IL | ENT | Internal | Winter | B20 | 935 | 2540 | 1932.5 | 37.33 | 45.33 | 8 | 0
2025 | MISO_MO-IL_2_MISO_IN | MISO_MO-IL | MISO_IN | Internal | Shoulder | B11 | 25 | 2100 | 98.76 | 56.19 | 56.2 | 0.01 | 0
2025 | MISO_MO-IL_2_MISO_IN | MISO_MO-IL | MISO_IN | Internal | Shoulder | B12 | 200 | 2100 | 2100 | 46.74 | 46.89 | 0.01 | 0.14
2025 | MISO_MO-IL_2_MISO_IN | MISO_MO-IL | MISO_IN | Internal | Shoulder | B13 | 600 | 2100 | 1643.47 | 42.79 | 42.81 | 0.01 | 0
2025 | MISO_MO-IL_2_MISO_IN | MISO_MO-IL | MISO_IN | Internal | Shoulder | B14 | 900 | 2100 | 1164.65 | 42.26 | 42.27 | 0.01 | 0
2025 | MISO_MO-IL_2_MISO_IN | MISO_MO-IL | MISO_IN | Internal | Shoulder | B15 | 1203 | 2100 | 1189.88 | 39.67 | 39.69 | 0.01 | 0
2025 | MISO_MO-IL_2_MISO_IN | MISO_MO-IL | MISO_IN | Internal | Summer | B1 | 10 | 2100 | 0 | 68.46 | 68.45 | 0.01 | 0
2025 | MISO_MO-IL_2_MISO_IN | MISO_MO-IL | MISO_IN | Internal | Summer | B2 | 25 | 2100 | 851.35 | 67.94 | 67.96 | 0.01 | 0
2025 | MISO_MO-IL_2_MISO_IN | MISO_MO-IL | MISO_IN | Internal | Summer | B3 | 75 | 2100 | 9.93 | 66.27 | 66.28 | 0.01 | 0
2025 | MISO_MO-IL_2_MISO_IN | MISO_MO-IL | MISO_IN | Internal | Summer | B4 | 100 | 2100 | 0 | 66.27 | 66.25 | 0.01 | 0
2025 | MISO_MO-IL_2_MISO_IN | MISO_MO-IL | MISO_IN | Internal | Summer | B5 | 200 | 2100 | 0 | 60.91 | 60.91 | 0.01 | 0
2025 | MISO_MO-IL_2_MISO_IN | MISO_MO-IL | MISO_IN | Internal | Summer | B6 | 300 | 2100 | 0 | 49.44 | 49.44 | 0.01 | 0
2025 | MISO_MO-IL_2_MISO_IN | MISO_MO-IL | MISO_IN | Internal | Summer | B7 | 400 | 2100 | 534.79 | 41.27 | 41.28 | 0.01 | 0
2025 | MISO_MO-IL_2_MISO_IN | MISO_MO-IL | MISO_IN | Internal | Summer | B8 | 500 | 2100 | 338.26 | 40.25 | 40.26 | 0.01 | 0
2025 | MISO_MO-IL_2_MISO_IN | MISO_MO-IL | MISO_IN | Internal | Summer | B9 | 800 | 2100 | 0 | 38.73 | 38.71 | 0.01 | 0
2025 | MISO_MO-IL_2_MISO_IN | MISO_MO-IL | MISO_IN | Internal | Summer | B10 | 1262 | 2100 | 1164.12 | 35.74 | 35.75 | 0.01 | 0
2025 | MISO_MO-IL_2_MISO_IN | MISO_MO-IL | MISO_IN | Internal | Winter | B16 | 25 | 2100 | 2100 | 51.59 | 51.61 | 0.01 | 0.01
2025 | MISO_MO-IL_2_MISO_IN | MISO_MO-IL | MISO_IN | Internal | Winter | B17 | 100 | 2100 | 2100 | 47.52 | 48.22 | 0.01 | 0.69
2025 | MISO_MO-IL_2_MISO_IN | MISO_MO-IL | MISO_IN | Internal | Winter | B18 | 400 | 2100 | 0 | 45.55 | 45.53 | 0.01 | 0
2025 | MISO_MO-IL_2_MISO_IN | MISO_MO-IL | MISO_IN | Internal | Winter | B19 | 700 | 2100 | 0 | 44.25 | 44.24 | 0.01 | 0
2025 | MISO_MO-IL_2_MISO_IN | MISO_MO-IL | MISO_IN | Internal | Winter | B20 | 935 | 2100 | 0 | 37.33 | 37.31 | 0.01 | 0
2025 | MISO_MO-IL_2_MISO_W | MISO_MO-IL | MISO_W | Internal | Shoulder | B11 | 25 | 960 | 0 | 56.19 | 56.18 | 0.01 | 0
2025 | MISO_MO-IL_2_MISO_W | MISO_MO-IL | MISO_W | Internal | Shoulder | B12 | 200 | 960 | 0 | 46.74 | 46.72 | 0.01 | 0
2025 | MISO_MO-IL_2_MISO_W | MISO_MO-IL | MISO_W | Internal | Shoulder | B13 | 600 | 960 | 0 | 42.79 | 42.78 | 0.01 | 0
2025 | MISO_MO-IL_2_MISO_W | MISO_MO-IL | MISO_W | Internal | Shoulder | B14 | 900 | 960 | 171.45 | 42.26 | 42.27 | 0.01 | 0
2025 | MISO_MO-IL_2_MISO_W | MISO_MO-IL | MISO_W | Internal | Shoulder | B15 | 1203 | 960 | 248.53 | 39.67 | 39.69 | 0.01 | 0
2025 | MISO_MO-IL_2_MISO_W | MISO_MO-IL | MISO_W | Internal | Summer | B1 | 10 | 960 | 0 | 68.46 | 68.45 | 0.01 | 0
2025 | MISO_MO-IL_2_MISO_W | MISO_MO-IL | MISO_W | Internal | Summer | B2 | 25 | 960 | 0 | 67.94 | 67.93 | 0.01 | 0
2025 | MISO_MO-IL_2_MISO_W | MISO_MO-IL | MISO_W | Internal | Summer | B3 | 75 | 960 | 960 | 66.27 | 67.48 | 0.01 | 1.2
2025 | MISO_MO-IL_2_MISO_W | MISO_MO-IL | MISO_W | Internal | Summer | B4 | 100 | 960 | 845.24 | 66.27 | 66.28 | 0.01 | 0
2025 | MISO_MO-IL_2_MISO_W | MISO_MO-IL | MISO_W | Internal | Summer | B5 | 200 | 960 | 248.58 | 60.91 | 60.93 | 0.01 | 0
2025 | MISO_MO-IL_2_MISO_W | MISO_MO-IL | MISO_W | Internal | Summer | B6 | 300 | 960 | 264.3 | 49.44 | 49.46 | 0.01 | 0
2025 | MISO_MO-IL_2_MISO_W | MISO_MO-IL | MISO_W | Internal | Summer | B7 | 400 | 960 | 0 | 41.27 | 41.26 | 0.01 | 0
2025 | MISO_MO-IL_2_MISO_W | MISO_MO-IL | MISO_W | Internal | Summer | B8 | 500 | 960 | 702.2 | 40.25 | 40.26 | 0.01 | 0
2025 | MISO_MO-IL_2_MISO_W | MISO_MO-IL | MISO_W | Internal | Summer | B9 | 800 | 960 | 527.89 | 38.73 | 38.74 | 0.01 | 0
2025 | MISO_MO-IL_2_MISO_W | MISO_MO-IL | MISO_W | Internal | Summer | B10 | 1262 | 960 | 0 | 35.74 | 35.73 | 0.01 | 0
2025 | MISO_MO-IL_2_MISO_W | MISO_MO-IL | MISO_W | Internal | Winter | B16 | 25 | 960 | 0 | 51.59 | 51.58 | 0.01 | 0
2025 | MISO_MO-IL_2_MISO_W | MISO_MO-IL | MISO_W | Internal | Winter | B17 | 100 | 960 | 0 | 47.52 | 47.51 | 0.01 | 0
2025 | MISO_MO-IL_2_MISO_W | MISO_MO-IL | MISO_W | Internal | Winter | B18 | 400 | 960 | 358.56 | 45.55 | 45.56 | 0.01 | 0
2025 | MISO_MO-IL_2_MISO_W | MISO_MO-IL | MISO_W | Internal | Winter | B19 | 700 | 960 | 960 | 44.25 | 44.28 | 0.01 | 0.02
2025 | MISO_MO-IL_2_MISO_W | MISO_MO-IL | MISO_W | Internal | Winter | B20 | 935 | 960 | 0 | 37.33 | 37.31 | 0.01 | 0
2025 | MISO_MO-IL_2_PJM_ROR | MISO_MO-IL | PJM_ROR | Internal | Shoulder | B11 | 25 | 1212 | 0 | 56.19 | 52.64 | 2 | 0
2025 | MISO_MO-IL_2_PJM_ROR | MISO_MO-IL | PJM_ROR | Internal | Shoulder | B12 | 200 | 1212 | 0 | 46.74 | 44.9 | 2 | 0
2025 | MISO_MO-IL_2_PJM_ROR | MISO_MO-IL | PJM_ROR | Internal | Shoulder | B13 | 600 | 1212 | 0 | 42.79 | 42.08 | 2 | 0
2025 | MISO_MO-IL_2_PJM_ROR | MISO_MO-IL | PJM_ROR | Internal | Shoulder | B14 | 900 | 1212 | 0 | 42.26 | 41.6 | 2 | 0
2025 | MISO_MO-IL_2_PJM_ROR | MISO_MO-IL | PJM_ROR | Internal | Shoulder | B15 | 1203 | 1212 | 0 | 39.67 | 37.7 | 2 | 0
2025 | MISO_MO-IL_2_PJM_ROR | MISO_MO-IL | PJM_ROR | Internal | Summer | B1 | 10 | 1212 | 0 | 68.46 | 67.9 | 2 | 0
2025 | MISO_MO-IL_2_PJM_ROR | MISO_MO-IL | PJM_ROR | Internal | Summer | B2 | 25 | 1212 | 0 | 67.94 | 65.94 | 2 | 0
2025 | MISO_MO-IL_2_PJM_ROR | MISO_MO-IL | PJM_ROR | Internal | Summer | B3 | 75 | 1212 | 0 | 66.27 | 65.45 | 2 | 0
2025 | MISO_MO-IL_2_PJM_ROR | MISO_MO-IL | PJM_ROR | Internal | Summer | B4 | 100 | 1212 | 0 | 66.27 | 64.49 | 2 | 0
2025 | MISO_MO-IL_2_PJM_ROR | MISO_MO-IL | PJM_ROR | Internal | Summer | B5 | 200 | 1212 | 0 | 60.91 | 58.91 | 2 | 0
2025 | MISO_MO-IL_2_PJM_ROR | MISO_MO-IL | PJM_ROR | Internal | Summer | B6 | 300 | 1212 | 0 | 49.44 | 47.44 | 2 | 0
2025 | MISO_MO-IL_2_PJM_ROR | MISO_MO-IL | PJM_ROR | Internal | Summer | B7 | 400 | 1212 | 0 | 41.27 | 42.2 | 2 | 0
2025 | MISO_MO-IL_2_PJM_ROR | MISO_MO-IL | PJM_ROR | Internal | Summer | B8 | 500 | 1212 | 0 | 40.25 | 39.56 | 2 | 0
2025 | MISO_MO-IL_2_PJM_ROR | MISO_MO-IL | PJM_ROR | Internal | Summer | B9 | 800 | 1212 | 0 | 38.73 | 36.82 | 2 | 0
2025 | MISO_MO-IL_2_PJM_ROR | MISO_MO-IL | PJM_ROR | Internal | Summer | B10 | 1262 | 1212 | 0 | 35.74 | 33.76 | 2 | 0
2025 | MISO_MO-IL_2_PJM_ROR | MISO_MO-IL | PJM_ROR | Internal | Winter | B16 | 25 | 1212 | 0 | 51.59 | 49.59 | 2 | 0
2025 | MISO_MO-IL_2_PJM_ROR | MISO_MO-IL | PJM_ROR | Internal | Winter | B17 | 100 | 1212 | 0 | 47.52 | 49.46 | 2 | 0
2025 | MISO_MO-IL_2_PJM_ROR | MISO_MO-IL | PJM_ROR | Internal | Winter | B18 | 400 | 1212 | 0 | 45.55 | 44.39 | 2 | 0
2025 | MISO_MO-IL_2_PJM_ROR | MISO_MO-IL | PJM_ROR | Internal | Winter | B19 | 700 | 1212 | 0 | 44.25 | 43.33 | 2 | 0
2025 | MISO_MO-IL_2_PJM_ROR | MISO_MO-IL | PJM_ROR | Internal | Winter | B20 | 935 | 1212 | 0 | 37.33 | 35.31 | 2 | 0
2025 | MISO_MO-IL_2_SPP_N | MISO_MO-IL | SPP_N | Internal | Shoulder | B11 | 25 | 2000 | 0 | 56.19 | 63.18 | 8 | 0
2025 | MISO_MO-IL_2_SPP_N | MISO_MO-IL | SPP_N | Internal | Shoulder | B12 | 200 | 2000 | 0 | 46.74 | 44.49 | 8 | 0
2025 | MISO_MO-IL_2_SPP_N | MISO_MO-IL | SPP_N | Internal | Shoulder | B13 | 600 | 2000 | 0 | 42.79 | 42.94 | 8 | 0
2025 | MISO_MO-IL_2_SPP_N | MISO_MO-IL | SPP_N | Internal | Shoulder | B14 | 900 | 2000 | 0 | 42.26 | 42.82 | 8 | 0
2025 | MISO_MO-IL_2_SPP_N | MISO_MO-IL | SPP_N | Internal | Shoulder | B15 | 1203 | 2000 | 0 | 39.67 | 38.84 | 8 | 0
2025 | MISO_MO-IL_2_SPP_N | MISO_MO-IL | SPP_N | Internal | Summer | B1 | 10 | 2000 | 0 | 68.46 | 70.77 | 8 | 0
2025 | MISO_MO-IL_2_SPP_N | MISO_MO-IL | SPP_N | Internal | Summer | B2 | 25 | 2000 | 0 | 67.94 | 70.77 | 8 | 0
2025 | MISO_MO-IL_2_SPP_N | MISO_MO-IL | SPP_N | Internal | Summer | B3 | 75 | 2000 | 0 | 66.27 | 70.77 | 8 | 0
2025 | MISO_MO-IL_2_SPP_N | MISO_MO-IL | SPP_N | Internal | Summer | B4 | 100 | 2000 | 0 | 66.27 | 70.77 | 8 | 0
2025 | MISO_MO-IL_2_SPP_N | MISO_MO-IL | SPP_N | Internal | Summer | B5 | 200 | 2000 | 0 | 60.91 | 67.93 | 8 | 0
2025 | MISO_MO-IL_2_SPP_N | MISO_MO-IL | SPP_N | Internal | Summer | B6 | 300 | 2000 | 0 | 49.44 | 56.46 | 8 | 0
2025 | MISO_MO-IL_2_SPP_N | MISO_MO-IL | SPP_N | Internal | Summer | B7 | 400 | 2000 | 0 | 41.27 | 46.17 | 8 | 0
2025 | MISO_MO-IL_2_SPP_N | MISO_MO-IL | SPP_N | Internal | Summer | B8 | 500 | 2000 | 0 | 40.25 | 42.2 | 8 | 0
2025 | MISO_MO-IL_2_SPP_N | MISO_MO-IL | SPP_N | Internal | Summer | B9 | 800 | 2000 | 0 | 38.73 | 41.36 | 8 | 0
2025 | MISO_MO-IL_2_SPP_N | MISO_MO-IL | SPP_N | Internal | Summer | B10 | 1262 | 2000 | 0 | 35.74 | 38.39 | 8 | 0
2025 | MISO_MO-IL_2_SPP_N | MISO_MO-IL | SPP_N | Internal | Winter | B16 | 25 | 2000 | 0 | 51.59 | 51.47 | 8 | 0
2025 | MISO_MO-IL_2_SPP_N | MISO_MO-IL | SPP_N | Internal | Winter | B17 | 100 | 2000 | 0 | 47.52 | 45.86 | 8 | 0
2025 | MISO_MO-IL_2_SPP_N | MISO_MO-IL | SPP_N | Internal | Winter | B18 | 400 | 2000 | 0 | 45.55 | 43.85 | 8 | 0
2025 | MISO_MO-IL_2_SPP_N | MISO_MO-IL | SPP_N | Internal | Winter | B19 | 700 | 2000 | 0 | 44.25 | 42.44 | 8 | 0
2025 | MISO_MO-IL_2_SPP_N | MISO_MO-IL | SPP_N | Internal | Winter | B20 | 935 | 2000 | 0 | 37.33 | 39.04 | 8 | 0
2025 | MISO_MO-IL_2_TVA_Transmission | MISO_MO-IL | TVA_Transmission | Internal | Shoulder | B11 | 25 | 4000 | 0 | 56.19 | 58.57 | 8 | 0
2025 | MISO_MO-IL_2_TVA_Transmission | MISO_MO-IL | TVA_Transmission | Internal | Shoulder | B12 | 200 | 4000 | 0 | 46.74 | 48.44 | 8 | 0
2025 | MISO_MO-IL_2_TVA_Transmission | MISO_MO-IL | TVA_Transmission | Internal | Shoulder | B13 | 600 | 4000 | 0 | 42.79 | 46.19 | 8 | 0
2025 | MISO_MO-IL_2_TVA_Transmission | MISO_MO-IL | TVA_Transmission | Internal | Shoulder | B14 | 900 | 4000 | 0 | 42.26 | 45.57 | 8 | 0
2025 | MISO_MO-IL_2_TVA_Transmission | MISO_MO-IL | TVA_Transmission | Internal | Shoulder | B15 | 1203 | 4000 | 0 | 39.67 | 42.15 | 8 | 0
2025 | MISO_MO-IL_2_TVA_Transmission | MISO_MO-IL | TVA_Transmission | Internal | Summer | B1 | 10 | 4000 | 1669.06 | 68.46 | 76.46 | 8 | 0
2025 | MISO_MO-IL_2_TVA_Transmission | MISO_MO-IL | TVA_Transmission | Internal | Summer | B2 | 25 | 4000 | 839.35 | 67.94 | 75.94 | 8 | 0
2025 | MISO_MO-IL_2_TVA_Transmission | MISO_MO-IL | TVA_Transmission | Internal | Summer | B3 | 75 | 4000 | 0 | 66.27 | 71.45 | 8 | 0
2025 | MISO_MO-IL_2_TVA_Transmission | MISO_MO-IL | TVA_Transmission | Internal | Summer | B4 | 100 | 4000 | 0 | 66.27 | 70.49 | 8 | 0
2025 | MISO_MO-IL_2_TVA_Transmission | MISO_MO-IL | TVA_Transmission | Internal | Summer | B5 | 200 | 4000 | 0 | 60.91 | 63.99 | 8 | 0
2025 | MISO_MO-IL_2_TVA_Transmission | MISO_MO-IL | TVA_Transmission | Internal | Summer | B6 | 300 | 4000 | 0 | 49.44 | 52.64 | 8 | 0
2025 | MISO_MO-IL_2_TVA_Transmission | MISO_MO-IL | TVA_Transmission | Internal | Summer | B7 | 400 | 4000 | 0 | 41.27 | 47.62 | 8 | 0
2025 | MISO_MO-IL_2_TVA_Transmission | MISO_MO-IL | TVA_Transmission | Internal | Summer | B8 | 500 | 4000 | 0 | 40.25 | 44.22 | 8 | 0
2025 | MISO_MO-IL_2_TVA_Transmission | MISO_MO-IL | TVA_Transmission | Internal | Summer | B9 | 800 | 4000 | 0 | 38.73 | 42.37 | 8 | 0
2025 | MISO_MO-IL_2_TVA_Transmission | MISO_MO-IL | TVA_Transmission | Internal | Summer | B10 | 1262 | 4000 | 0 | 35.74 | 38.29 | 8 | 0
2025 | MISO_MO-IL_2_TVA_Transmission | MISO_MO-IL | TVA_Transmission | Internal | Winter | B16 | 25 | 4000 | 0 | 51.59 | 55.59 | 8 | 0
2025 | MISO_MO-IL_2_TVA_Transmission | MISO_MO-IL | TVA_Transmission | Internal | Winter | B17 | 100 | 4000 | 0 | 47.52 | 51.56 | 8 | 0
2025 | MISO_MO-IL_2_TVA_Transmission | MISO_MO-IL | TVA_Transmission | Internal | Winter | B18 | 400 | 4000 | 0 | 45.55 | 47.96 | 8 | 0
2025 | MISO_MO-IL_2_TVA_Transmission | MISO_MO-IL | TVA_Transmission | Internal | Winter | B19 | 700 | 4000 | 0 | 44.25 | 46.23 | 8 | 0
2025 | MISO_MO-IL_2_TVA_Transmission | MISO_MO-IL | TVA_Transmission | Internal | Winter | B20 | 935 | 4000 | 0 | 37.33 | 41.31 | 8 | 0
2025 | MISO_W_2_IESO | MISO_W | IESO | Internal | Shoulder | B11 | 25 | 90 | 0 | 56.18 | 34.23 | 8 | 0
2025 | MISO_W_2_IESO | MISO_W | IESO | Internal | Shoulder | B12 | 200 | 90 | 0 | 46.72 | 34.7 | 8 | 0
2025 | MISO_W_2_IESO | MISO_W | IESO | Internal | Shoulder | B13 | 600 | 90 | 0 | 42.78 | 34.23 | 8 | 0
2025 | MISO_W_2_IESO | MISO_W | IESO | Internal | Shoulder | B14 | 900 | 90 | 0 | 42.27 | 34.23 | 8 | 0
2025 | MISO_W_2_IESO | MISO_W | IESO | Internal | Shoulder | B15 | 1203 | 90 | 0 | 39.69 | 34.23 | 8 | 0
2025 | MISO_W_2_IESO | MISO_W | IESO | Internal | Summer | B1 | 10 | 90 | 0 | 68.45 | 52.91 | 8 | 0
2025 | MISO_W_2_IESO | MISO_W | IESO | Internal | Summer | B2 | 25 | 90 | 0 | 67.93 | 50.96 | 8 | 0
2025 | MISO_W_2_IESO | MISO_W | IESO | Internal | Summer | B3 | 75 | 90 | 0 | 67.48 | 47 | 8 | 0
2025 | MISO_W_2_IESO | MISO_W | IESO | Internal | Summer | B4 | 100 | 90 | 0 | 66.28 | 42.84 | 8 | 0
2025 | MISO_W_2_IESO | MISO_W | IESO | Internal | Summer | B5 | 200 | 90 | 0 | 60.93 | 42.84 | 8 | 0
2025 | MISO_W_2_IESO | MISO_W | IESO | Internal | Summer | B6 | 300 | 90 | 0 | 49.46 | 39.59 | 8 | 0
2025 | MISO_W_2_IESO | MISO_W | IESO | Internal | Summer | B7 | 400 | 90 | 0 | 41.26 | 34.29 | 8 | 0
2025 | MISO_W_2_IESO | MISO_W | IESO | Internal | Summer | B8 | 500 | 90 | 0 | 40.26 | 33.27 | 8 | 0
2025 | MISO_W_2_IESO | MISO_W | IESO | Internal | Summer | B9 | 800 | 90 | 0 | 38.74 | 31.72 | 8 | 0
2025 | MISO_W_2_IESO | MISO_W | IESO | Internal | Summer | B10 | 1262 | 90 | 0 | 35.73 | 31.72 | 8 | 0
2025 | MISO_W_2_IESO | MISO_W | IESO | Internal | Winter | B16 | 25 | 90 | 0 | 51.58 | 42.49 | 8 | 0
2025 | MISO_W_2_IESO | MISO_W | IESO | Internal | Winter | B17 | 100 | 90 | 0 | 47.51 | 38.68 | 8 | 0
2025 | MISO_W_2_IESO | MISO_W | IESO | Internal | Winter | B18 | 400 | 90 | 0 | 45.56 | 37.25 | 8 | 0
2025 | MISO_W_2_IESO | MISO_W | IESO | Internal | Winter | B19 | 700 | 90 | 0 | 44.28 | 37.25 | 8 | 0
2025 | MISO_W_2_IESO | MISO_W | IESO | Internal | Winter | B20 | 935 | 90 | 0 | 37.31 | 37.25 | 8 | 0
2025 | MISO_W_2_MAPP_CA | MISO_W | MAPP_CA | Internal | Shoulder | B11 | 25 | 700 | 0 | 56.18 | 49.42 | 0.01 | 0
2025 | MISO_W_2_MAPP_CA | MISO_W | MAPP_CA | Internal | Shoulder | B12 | 200 | 700 | 0 | 46.72 | 46.71 | 0.01 | 0
2025 | MISO_W_2_MAPP_CA | MISO_W | MAPP_CA | Internal | Shoulder | B13 | 600 | 700 | 0 | 42.78 | 42.77 | 0.01 | 0
2025 | MISO_W_2_MAPP_CA | MISO_W | MAPP_CA | Internal | Shoulder | B14 | 900 | 700 | 335.17 | 42.27 | 42.28 | 0.01 | 0
2025 | MISO_W_2_MAPP_CA | MISO_W | MAPP_CA | Internal | Shoulder | B15 | 1203 | 700 | 700 | 39.69 | 42.28 | 0.01 | 2.58
2025 | MISO_W_2_MAPP_CA | MISO_W | MAPP_CA | Internal | Summer | B1 | 10 | 700 | 0 | 68.45 | 59.91 | 0.01 | 0
2025 | MISO_W_2_MAPP_CA | MISO_W | MAPP_CA | Internal | Summer | B2 | 25 | 700 | 0 | 67.93 | 57.96 | 0.01 | 0
2025 | MISO_W_2_MAPP_CA | MISO_W | MAPP_CA | Internal | Summer | B3 | 75 | 700 | 0 | 67.48 | 55.63 | 0.01 | 0
2025 | MISO_W_2_MAPP_CA | MISO_W | MAPP_CA | Internal | Summer | B4 | 100 | 700 | 0 | 66.28 | 55.63 | 0.01 | 0
2025 | MISO_W_2_MAPP_CA | MISO_W | MAPP_CA | Internal | Summer | B5 | 200 | 700 | 0 | 60.93 | 53.24 | 0.01 | 0
2025 | MISO_W_2_MAPP_CA | MISO_W | MAPP_CA | Internal | Summer | B6 | 300 | 700 | 0 | 49.46 | 47.37 | 0.01 | 0
2025 | MISO_W_2_MAPP_CA | MISO_W | MAPP_CA | Internal | Summer | B7 | 400 | 700 | 0 | 41.26 | 41.25 | 0.01 | 0
2025 | MISO_W_2_MAPP_CA | MISO_W | MAPP_CA | Internal | Summer | B8 | 500 | 700 | 0 | 40.26 | 40.25 | 0.01 | 0
2025 | MISO_W_2_MAPP_CA | MISO_W | MAPP_CA | Internal | Summer | B9 | 800 | 700 | 256.48 | 38.74 | 38.75 | 0.01 | 0
2025 | MISO_W_2_MAPP_CA | MISO_W | MAPP_CA | Internal | Summer | B10 | 1262 | 700 | 700 | 35.73 | 38.75 | 0.01 | 3.01
2025 | MISO_W_2_MAPP_CA | MISO_W | MAPP_CA | Internal | Winter | B16 | 25 | 700 | 0 | 51.58 | 51.57 | 0.01 | 0
2025 | MISO_W_2_MAPP_CA | MISO_W | MAPP_CA | Internal | Winter | B17 | 100 | 700 | 0 | 47.51 | 47.5 | 0.01 | 0
2025 | MISO_W_2_MAPP_CA | MISO_W | MAPP_CA | Internal | Winter | B18 | 400 | 700 | 118.66 | 45.56 | 45.57 | 0.01 | 0
2025 | MISO_W_2_MAPP_CA | MISO_W | MAPP_CA | Internal | Winter | B19 | 700 | 700 | 700 | 44.28 | 45.57 | 0.01 | 1.28
2025 | MISO_W_2_MAPP_CA | MISO_W | MAPP_CA | Internal | Winter | B20 | 935 | 700 | 700 | 37.31 | 45.57 | 0.01 | 8.24
2025 | MISO_W_2_MISO_MO-IL | MISO_W | MISO_MO-IL | Internal | Shoulder | B11 | 25 | 3800 | 1039.83 | 56.18 | 56.19 | 0.01 | 0
2025 | MISO_W_2_MISO_MO-IL | MISO_W | MISO_MO-IL | Internal | Shoulder | B12 | 200 | 3800 | 1876.39 | 46.72 | 46.74 | 0.01 | 0
2025 | MISO_W_2_MISO_MO-IL | MISO_W | MISO_MO-IL | Internal | Shoulder | B13 | 600 | 3800 | 1004.91 | 42.78 | 42.79 | 0.01 | 0
2025 | MISO_W_2_MISO_MO-IL | MISO_W | MISO_MO-IL | Internal | Shoulder | B14 | 900 | 3800 | 0 | 42.27 | 42.26 | 0.01 | 0
2025 | MISO_W_2_MISO_MO-IL | MISO_W | MISO_MO-IL | Internal | Shoulder | B15 | 1203 | 3800 | 0 | 39.69 | 39.67 | 0.01 | 0
2025 | MISO_W_2_MISO_MO-IL | MISO_W | MISO_MO-IL | Internal | Summer | B1 | 10 | 3800 | 134.03 | 68.45 | 68.46 | 0.01 | 0
2025 | MISO_W_2_MISO_MO-IL | MISO_W | MISO_MO-IL | Internal | Summer | B2 | 25 | 3800 | 546.87 | 67.93 | 67.94 | 0.01 | 0
2025 | MISO_W_2_MISO_MO-IL | MISO_W | MISO_MO-IL | Internal | Summer | B3 | 75 | 3800 | 0 | 67.48 | 66.27 | 0.01 | 0
2025 | MISO_W_2_MISO_MO-IL | MISO_W | MISO_MO-IL | Internal | Summer | B4 | 100 | 3800 | 0 | 66.28 | 66.27 | 0.01 | 0
2025 | MISO_W_2_MISO_MO-IL | MISO_W | MISO_MO-IL | Internal | Summer | B5 | 200 | 3800 | 0 | 60.93 | 60.91 | 0.01 | 0
2025 | MISO_W_2_MISO_MO-IL | MISO_W | MISO_MO-IL | Internal | Summer | B6 | 300 | 3800 | 0 | 49.46 | 49.44 | 0.01 | 0
2025 | MISO_W_2_MISO_MO-IL | MISO_W | MISO_MO-IL | Internal | Summer | B7 | 400 | 3800 | 0 | 41.26 | 41.27 | 0.01 | 0
2025 | MISO_W_2_MISO_MO-IL | MISO_W | MISO_MO-IL | Internal | Summer | B8 | 500 | 3800 | 0 | 40.26 | 40.25 | 0.01 | 0
2025 | MISO_W_2_MISO_MO-IL | MISO_W | MISO_MO-IL | Internal | Summer | B9 | 800 | 3800 | 0 | 38.74 | 38.73 | 0.01 | 0
2025 | MISO_W_2_MISO_MO-IL | MISO_W | MISO_MO-IL | Internal | Summer | B10 | 1262 | 3800 | 477.64 | 35.73 | 35.74 | 0.01 | 0
2025 | MISO_W_2_MISO_MO-IL | MISO_W | MISO_MO-IL | Internal | Winter | B16 | 25 | 3800 | 2991.71 | 51.58 | 51.59 | 0.01 | 0
2025 | MISO_W_2_MISO_MO-IL | MISO_W | MISO_MO-IL | Internal | Winter | B17 | 100 | 3800 | 2752.85 | 47.51 | 47.52 | 0.01 | 0
2025 | MISO_W_2_MISO_MO-IL | MISO_W | MISO_MO-IL | Internal | Winter | B18 | 400 | 3800 | 0 | 45.56 | 45.55 | 0.01 | 0
2025 | MISO_W_2_MISO_MO-IL | MISO_W | MISO_MO-IL | Internal | Winter | B19 | 700 | 3800 | 0 | 44.28 | 44.25 | 0.01 | 0
2025 | MISO_W_2_MISO_MO-IL | MISO_W | MISO_MO-IL | Internal | Winter | B20 | 935 | 3800 | 1096.21 | 37.31 | 37.33 | 0.01 | 0
2025 | MISO_W_2_MISO_WUMS | MISO_W | MISO_WUMS | Internal | Shoulder | B11 | 25 | 1629 | 0 | 56.18 | 54.64 | 0.01 | 0
2025 | MISO_W_2_MISO_WUMS | MISO_W | MISO_WUMS | Internal | Shoulder | B12 | 200 | 1629 | 65.62 | 46.72 | 46.74 | 0.01 | 0
2025 | MISO_W_2_MISO_WUMS | MISO_W | MISO_WUMS | Internal | Shoulder | B13 | 600 | 1629 | 34.37 | 42.78 | 42.79 | 0.01 | 0
2025 | MISO_W_2_MISO_WUMS | MISO_W | MISO_WUMS | Internal | Shoulder | B14 | 900 | 1629 | 0 | 42.27 | 42.26 | 0.01 | 0
2025 | MISO_W_2_MISO_WUMS | MISO_W | MISO_WUMS | Internal | Shoulder | B15 | 1203 | 1629 | 518.02 | 39.69 | 39.7 | 0.01 | 0
2025 | MISO_W_2_MISO_WUMS | MISO_W | MISO_WUMS | Internal | Summer | B1 | 10 | 1629 | 0 | 68.45 | 65.9 | 0.01 | 0
2025 | MISO_W_2_MISO_WUMS | MISO_W | MISO_WUMS | Internal | Summer | B2 | 25 | 1629 | 0 | 67.93 | 63.94 | 0.01 | 0
2025 | MISO_W_2_MISO_WUMS | MISO_W | MISO_WUMS | Internal | Summer | B3 | 75 | 1629 | 0 | 67.48 | 63.83 | 0.01 | 0
2025 | MISO_W_2_MISO_WUMS | MISO_W | MISO_WUMS | Internal | Summer | B4 | 100 | 1629 | 0 | 66.28 | 63.83 | 0.01 | 0
2025 | MISO_W_2_MISO_WUMS | MISO_W | MISO_WUMS | Internal | Summer | B5 | 200 | 1629 | 0 | 60.93 | 60.91 | 0.01 | 0
2025 | MISO_W_2_MISO_WUMS | MISO_W | MISO_WUMS | Internal | Summer | B6 | 300 | 1629 | 0 | 49.46 | 49.44 | 0.01 | 0
2025 | MISO_W_2_MISO_WUMS | MISO_W | MISO_WUMS | Internal | Summer | B7 | 400 | 1629 | 565.24 | 41.26 | 41.28 | 0.01 | 0
2025 | MISO_W_2_MISO_WUMS | MISO_W | MISO_WUMS | Internal | Summer | B8 | 500 | 1629 | 1022.34 | 40.26 | 40.27 | 0.01 | 0
2025 | MISO_W_2_MISO_WUMS | MISO_W | MISO_WUMS | Internal | Summer | B9 | 800 | 1629 | 427.82 | 38.74 | 38.75 | 0.01 | 0
2025 | MISO_W_2_MISO_WUMS | MISO_W | MISO_WUMS | Internal | Summer | B10 | 1262 | 1629 | 1629 | 35.73 | 35.76 | 0.01 | 0.02
2025 | MISO_W_2_MISO_WUMS | MISO_W | MISO_WUMS | Internal | Winter | B16 | 25 | 1629 | 234.69 | 51.58 | 51.59 | 0.01 | 0
2025 | MISO_W_2_MISO_WUMS | MISO_W | MISO_WUMS | Internal | Winter | B17 | 100 | 1629 | 288.87 | 47.51 | 47.52 | 0.01 | 0
2025 | MISO_W_2_MISO_WUMS | MISO_W | MISO_WUMS | Internal | Winter | B18 | 400 | 1629 | 0 | 45.56 | 45.55 | 0.01 | 0
2025 | MISO_W_2_MISO_WUMS | MISO_W | MISO_WUMS | Internal | Winter | B19 | 700 | 1629 | 0 | 44.28 | 44.27 | 0.01 | 0
2025 | MISO_W_2_MISO_WUMS | MISO_W | MISO_WUMS | Internal | Winter | B20 | 935 | 1629 | 388.47 | 37.31 | 37.33 | 0.01 | 0
2025 | MISO_W_2_PJM_ROR | MISO_W | PJM_ROR | Internal | Shoulder | B11 | 25 | 773 | 0 | 56.18 | 52.64 | 2 | 0
2025 | MISO_W_2_PJM_ROR | MISO_W | PJM_ROR | Internal | Shoulder | B12 | 200 | 773 | 0 | 46.72 | 44.9 | 2 | 0
2025 | MISO_W_2_PJM_ROR | MISO_W | PJM_ROR | Internal | Shoulder | B13 | 600 | 773 | 0 | 42.78 | 42.08 | 2 | 0
2025 | MISO_W_2_PJM_ROR | MISO_W | PJM_ROR | Internal | Shoulder | B14 | 900 | 773 | 0 | 42.27 | 41.6 | 2 | 0
2025 | MISO_W_2_PJM_ROR | MISO_W | PJM_ROR | Internal | Shoulder | B15 | 1203 | 773 | 0 | 39.69 | 37.7 | 2 | 0
2025 | MISO_W_2_PJM_ROR | MISO_W | PJM_ROR | Internal | Summer | B1 | 10 | 773 | 0 | 68.45 | 67.9 | 2 | 0
2025 | MISO_W_2_PJM_ROR | MISO_W | PJM_ROR | Internal | Summer | B2 | 25 | 773 | 0 | 67.93 | 65.94 | 2 | 0
2025 | MISO_W_2_PJM_ROR | MISO_W | PJM_ROR | Internal | Summer | B3 | 75 | 773 | 0 | 67.48 | 65.45 | 2 | 0
2025 | MISO_W_2_PJM_ROR | MISO_W | PJM_ROR | Internal | Summer | B4 | 100 | 773 | 0 | 66.28 | 64.49 | 2 | 0
2025 | MISO_W_2_PJM_ROR | MISO_W | PJM_ROR | Internal | Summer | B5 | 200 | 773 | 0 | 60.93 | 58.91 | 2 | 0
2025 | MISO_W_2_PJM_ROR | MISO_W | PJM_ROR | Internal | Summer | B6 | 300 | 773 | 0 | 49.46 | 47.44 | 2 | 0
2025 | MISO_W_2_PJM_ROR | MISO_W | PJM_ROR | Internal | Summer | B7 | 400 | 773 | 0 | 41.26 | 42.2 | 2 | 0
2025 | MISO_W_2_PJM_ROR | MISO_W | PJM_ROR | Internal | Summer | B8 | 500 | 773 | 0 | 40.26 | 39.56 | 2 | 0
2025 | MISO_W_2_PJM_ROR | MISO_W | PJM_ROR | Internal | Summer | B9 | 800 | 773 | 0 | 38.74 | 36.82 | 2 | 0
2025 | MISO_W_2_PJM_ROR | MISO_W | PJM_ROR | Internal | Summer | B10 | 1262 | 773 | 0 | 35.73 | 33.76 | 2 | 0
2025 | MISO_W_2_PJM_ROR | MISO_W | PJM_ROR | Internal | Winter | B16 | 25 | 773 | 0 | 51.58 | 49.59 | 2 | 0
2025 | MISO_W_2_PJM_ROR | MISO_W | PJM_ROR | Internal | Winter | B17 | 100 | 773 | 0 | 47.51 | 49.46 | 2 | 0
2025 | MISO_W_2_PJM_ROR | MISO_W | PJM_ROR | Internal | Winter | B18 | 400 | 773 | 0 | 45.56 | 44.39 | 2 | 0
2025 | MISO_W_2_PJM_ROR | MISO_W | PJM_ROR | Internal | Winter | B19 | 700 | 773 | 0 | 44.28 | 43.33 | 2 | 0
2025 | MISO_W_2_PJM_ROR | MISO_W | PJM_ROR | Internal | Winter | B20 | 935 | 773 | 0 | 37.31 | 35.31 | 2 | 0
2025 | MISO_W_2_SPP_N | MISO_W | SPP_N | Internal | Shoulder | B11 | 25 | 3200 | 531.01 | 56.18 | 63.18 | 7 | 0
2025 | MISO_W_2_SPP_N | MISO_W | SPP_N | Internal | Shoulder | B12 | 200 | 3200 | 0 | 46.72 | 44.49 | 7 | 0
2025 | MISO_W_2_SPP_N | MISO_W | SPP_N | Internal | Shoulder | B13 | 600 | 3200 | 0 | 42.78 | 42.94 | 7 | 0
2025 | MISO_W_2_SPP_N | MISO_W | SPP_N | Internal | Shoulder | B14 | 900 | 3200 | 0 | 42.27 | 42.82 | 7 | 0
2025 | MISO_W_2_SPP_N | MISO_W | SPP_N | Internal | Shoulder | B15 | 1203 | 3200 | 0 | 39.69 | 38.84 | 7 | 0
2025 | MISO_W_2_SPP_N | MISO_W | SPP_N | Internal | Summer | B1 | 10 | 3200 | 0 | 68.45 | 70.77 | 7 | 0
2025 | MISO_W_2_SPP_N | MISO_W | SPP_N | Internal | Summer | B2 | 25 | 3200 | 0 | 67.93 | 70.77 | 7 | 0
2025 | MISO_W_2_SPP_N | MISO_W | SPP_N | Internal | Summer | B3 | 75 | 3200 | 0 | 67.48 | 70.77 | 7 | 0
2025 | MISO_W_2_SPP_N | MISO_W | SPP_N | Internal | Summer | B4 | 100 | 3200 | 0 | 66.28 | 70.77 | 7 | 0
2025 | MISO_W_2_SPP_N | MISO_W | SPP_N | Internal | Summer | B5 | 200 | 3200 | 43.92 | 60.93 | 67.93 | 7 | 0
2025 | MISO_W_2_SPP_N | MISO_W | SPP_N | Internal | Summer | B6 | 300 | 3200 | 1349.66 | 49.46 | 56.46 | 7 | 0
2025 | MISO_W_2_SPP_N | MISO_W | SPP_N | Internal | Summer | B7 | 400 | 3200 | 0 | 41.26 | 46.17 | 7 | 0
2025 | MISO_W_2_SPP_N | MISO_W | SPP_N | Internal | Summer | B8 | 500 | 3200 | 0 | 40.26 | 42.2 | 7 | 0
2025 | MISO_W_2_SPP_N | MISO_W | SPP_N | Internal | Summer | B9 | 800 | 3200 | 0 | 38.74 | 41.36 | 7 | 0
2025 | MISO_W_2_SPP_N | MISO_W | SPP_N | Internal | Summer | B10 | 1262 | 3200 | 0 | 35.73 | 38.39 | 7 | 0
2025 | MISO_W_2_SPP_N | MISO_W | SPP_N | Internal | Winter | B16 | 25 | 3200 | 0 | 51.58 | 51.47 | 7 | 0
2025 | MISO_W_2_SPP_N | MISO_W | SPP_N | Internal | Winter | B17 | 100 | 3200 | 0 | 47.51 | 45.86 | 7 | 0
2025 | MISO_W_2_SPP_N | MISO_W | SPP_N | Internal | Winter | B18 | 400 | 3200 | 0 | 45.56 | 43.85 | 7 | 0
2025 | MISO_W_2_SPP_N | MISO_W | SPP_N | Internal | Winter | B19 | 700 | 3200 | 0 | 44.28 | 42.44 | 7 | 0
2025 | MISO_W_2_SPP_N | MISO_W | SPP_N | Internal | Winter | B20 | 935 | 3200 | 0 | 37.31 | 39.04 | 7 | 0
2025 | MISO_WUMS_2_MISO_MI | MISO_WUMS | MISO_MI | Internal | Shoulder | B11 | 25 | 99 | 99 | 54.64 | 55.3 | 0.01 | 0.65
2025 | MISO_WUMS_2_MISO_MI | MISO_WUMS | MISO_MI | Internal | Shoulder | B12 | 200 | 99 | 99 | 46.74 | 46.9 | 0.01 | 0.15
2025 | MISO_WUMS_2_MISO_MI | MISO_WUMS | MISO_MI | Internal | Shoulder | B13 | 600 | 99 | 99 | 42.79 | 42.82 | 0.01 | 0.01
2025 | MISO_WUMS_2_MISO_MI | MISO_WUMS | MISO_MI | Internal | Shoulder | B14 | 900 | 99 | 99 | 42.26 | 42.28 | 0.01 | 0.01
2025 | MISO_WUMS_2_MISO_MI | MISO_WUMS | MISO_MI | Internal | Shoulder | B15 | 1203 | 99 | 0 | 39.7 | 39.7 | 0.01 | 0
2025 | MISO_WUMS_2_MISO_MI | MISO_WUMS | MISO_MI | Internal | Summer | B1 | 10 | 99 | 99 | 65.9 | 67.94 | 0.01 | 2.03
2025 | MISO_WUMS_2_MISO_MI | MISO_WUMS | MISO_MI | Internal | Summer | B2 | 25 | 99 | 99 | 63.94 | 67.94 | 0.01 | 3.99
2025 | MISO_WUMS_2_MISO_MI | MISO_WUMS | MISO_MI | Internal | Summer | B3 | 75 | 99 | 99 | 63.83 | 66.27 | 0.01 | 2.42
2025 | MISO_WUMS_2_MISO_MI | MISO_WUMS | MISO_MI | Internal | Summer | B4 | 100 | 99 | 0 | 63.83 | 62.62 | 0.01 | 0
2025 | MISO_WUMS_2_MISO_MI | MISO_WUMS | MISO_MI | Internal | Summer | B5 | 200 | 99 | 0 | 60.91 | 60.9 | 0.01 | 0
2025 | MISO_WUMS_2_MISO_MI | MISO_WUMS | MISO_MI | Internal | Summer | B6 | 300 | 99 | 0 | 49.44 | 49.43 | 0.01 | 0
2025 | MISO_WUMS_2_MISO_MI | MISO_WUMS | MISO_MI | Internal | Summer | B7 | 400 | 99 | 99 | 41.28 | 41.29 | 0.01 | 0
2025 | MISO_WUMS_2_MISO_MI | MISO_WUMS | MISO_MI | Internal | Summer | B8 | 500 | 99 | 0 | 40.27 | 40.27 | 0.01 | 0
2025 | MISO_WUMS_2_MISO_MI | MISO_WUMS | MISO_MI | Internal | Summer | B9 | 800 | 99 | 0 | 38.75 | 38.73 | 0.01 | 0
2025 | MISO_WUMS_2_MISO_MI | MISO_WUMS | MISO_MI | Internal | Summer | B10 | 1262 | 99 | 0 | 35.76 | 35.76 | 0.01 | 0
2025 | MISO_WUMS_2_MISO_MI | MISO_WUMS | MISO_MI | Internal | Winter | B16 | 25 | 99 | 32.52 | 51.59 | 51.6 | 0.01 | 0
2025 | MISO_WUMS_2_MISO_MI | MISO_WUMS | MISO_MI | Internal | Winter | B17 | 100 | 99 | 99 | 47.52 | 48.24 | 0.01 | 0.7
2025 | MISO_WUMS_2_MISO_MI | MISO_WUMS | MISO_MI | Internal | Winter | B18 | 400 | 99 | 0 | 45.55 | 45.53 | 0.01 | 0
2025 | MISO_WUMS_2_MISO_MI | MISO_WUMS | MISO_MI | Internal | Winter | B19 | 700 | 99 | 0 | 44.27 | 44.25 | 0.01 | 0
2025 | MISO_WUMS_2_MISO_MI | MISO_WUMS | MISO_MI | Internal | Winter | B20 | 935 | 99 | 0 | 37.33 | 37.31 | 0.01 | 0
2025 | MISO_WUMS_2_MISO_W | MISO_WUMS | MISO_W | Internal | Shoulder | B11 | 25 | 1137 | 1137 | 54.64 | 56.18 | 0.01 | 1.53
2025 | MISO_WUMS_2_MISO_W | MISO_WUMS | MISO_W | Internal | Shoulder | B12 | 200 | 1137 | 0 | 46.74 | 46.72 | 0.01 | 0
2025 | MISO_WUMS_2_MISO_W | MISO_WUMS | MISO_W | Internal | Shoulder | B13 | 600 | 1137 | 0 | 42.79 | 42.78 | 0.01 | 0
2025 | MISO_WUMS_2_MISO_W | MISO_WUMS | MISO_W | Internal | Shoulder | B14 | 900 | 1137 | 501.56 | 42.26 | 42.27 | 0.01 | 0
2025 | MISO_WUMS_2_MISO_W | MISO_WUMS | MISO_W | Internal | Shoulder | B15 | 1203 | 1137 | 0 | 39.7 | 39.69 | 0.01 | 0
2025 | MISO_WUMS_2_MISO_W | MISO_WUMS | MISO_W | Internal | Summer | B1 | 10 | 1137 | 1137 | 65.9 | 68.45 | 0.01 | 2.54
2025 | MISO_WUMS_2_MISO_W | MISO_WUMS | MISO_W | Internal | Summer | B2 | 25 | 1137 | 1137 | 63.94 | 67.93 | 0.01 | 3.98
2025 | MISO_WUMS_2_MISO_W | MISO_WUMS | MISO_W | Internal | Summer | B3 | 75 | 1137 | 1137 | 63.83 | 67.48 | 0.01 | 3.64
2025 | MISO_WUMS_2_MISO_W | MISO_WUMS | MISO_W | Internal | Summer | B4 | 100 | 1137 | 1137 | 63.83 | 66.28 | 0.01 | 2.43
2025 | MISO_WUMS_2_MISO_W | MISO_WUMS | MISO_W | Internal | Summer | B5 | 200 | 1137 | 263.58 | 60.91 | 60.93 | 0.01 | 0
2025 | MISO_WUMS_2_MISO_W | MISO_WUMS | MISO_W | Internal | Summer | B6 | 300 | 1137 | 297.14 | 49.44 | 49.46 | 0.01 | 0
2025 | MISO_WUMS_2_MISO_W | MISO_WUMS | MISO_W | Internal | Summer | B7 | 400 | 1137 | 0 | 41.28 | 41.26 | 0.01 | 0
2025 | MISO_WUMS_2_MISO_W | MISO_WUMS | MISO_W | Internal | Summer | B8 | 500 | 1137 | 0 | 40.27 | 40.26 | 0.01 | 0
2025 | MISO_WUMS_2_MISO_W | MISO_WUMS | MISO_W | Internal | Summer | B9 | 800 | 1137 | 0 | 38.75 | 38.74 | 0.01 | 0
2025 | MISO_WUMS_2_MISO_W | MISO_WUMS | MISO_W | Internal | Summer | B10 | 1262 | 1137 | 0 | 35.76 | 35.73 | 0.01 | 0
2025 | MISO_WUMS_2_MISO_W | MISO_WUMS | MISO_W | Internal | Winter | B16 | 25 | 1137 | 0 | 51.59 | 51.58 | 0.01 | 0
2025 | MISO_WUMS_2_MISO_W | MISO_WUMS | MISO_W | Internal | Winter | B17 | 100 | 1137 | 0 | 47.52 | 47.51 | 0.01 | 0
2025 | MISO_WUMS_2_MISO_W | MISO_WUMS | MISO_W | Internal | Winter | B18 | 400 | 1137 | 79.95 | 45.55 | 45.56 | 0.01 | 0
2025 | MISO_WUMS_2_MISO_W | MISO_WUMS | MISO_W | Internal | Winter | B19 | 700 | 1137 | 353.19 | 44.27 | 44.28 | 0.01 | 0
2025 | MISO_WUMS_2_MISO_W | MISO_WUMS | MISO_W | Internal | Winter | B20 | 935 | 1137 | 0 | 37.33 | 37.31 | 0.01 | 0
2025 | MISO_WUMS_2_PJM_ROR | MISO_WUMS | PJM_ROR | Internal | Shoulder | B11 | 25 | 1600 | 0 | 54.64 | 52.64 | 2 | 0
2025 | MISO_WUMS_2_PJM_ROR | MISO_WUMS | PJM_ROR | Internal | Shoulder | B12 | 200 | 1600 | 0 | 46.74 | 44.9 | 2 | 0
2025 | MISO_WUMS_2_PJM_ROR | MISO_WUMS | PJM_ROR | Internal | Shoulder | B13 | 600 | 1600 | 0 | 42.79 | 42.08 | 2 | 0
2025 | MISO_WUMS_2_PJM_ROR | MISO_WUMS | PJM_ROR | Internal | Shoulder | B14 | 900 | 1600 | 0 | 42.26 | 41.6 | 2 | 0
2025 | MISO_WUMS_2_PJM_ROR | MISO_WUMS | PJM_ROR | Internal | Shoulder | B15 | 1203 | 1600 | 0 | 39.7 | 37.7 | 2 | 0
2025 | MISO_WUMS_2_PJM_ROR | MISO_WUMS | PJM_ROR | Internal | Summer | B1 | 10 | 1600 | 757.26 | 65.9 | 67.9 | 2 | 0
2025 | MISO_WUMS_2_PJM_ROR | MISO_WUMS | PJM_ROR | Internal | Summer | B2 | 25 | 1600 | 844.15 | 63.94 | 65.94 | 2 | 0
2025 | MISO_WUMS_2_PJM_ROR | MISO_WUMS | PJM_ROR | Internal | Summer | B3 | 75 | 1600 | 0 | 63.83 | 65.45 | 2 | 0
2025 | MISO_WUMS_2_PJM_ROR | MISO_WUMS | PJM_ROR | Internal | Summer | B4 | 100 | 1600 | 0 | 63.83 | 64.49 | 2 | 0
2025 | MISO_WUMS_2_PJM_ROR | MISO_WUMS | PJM_ROR | Internal | Summer | B5 | 200 | 1600 | 0 | 60.91 | 58.91 | 2 | 0
2025 | MISO_WUMS_2_PJM_ROR | MISO_WUMS | PJM_ROR | Internal | Summer | B6 | 300 | 1600 | 0 | 49.44 | 47.44 | 2 | 0
2025 | MISO_WUMS_2_PJM_ROR | MISO_WUMS | PJM_ROR | Internal | Summer | B7 | 400 | 1600 | 0 | 41.28 | 42.2 | 2 | 0
2025 | MISO_WUMS_2_PJM_ROR | MISO_WUMS | PJM_ROR | Internal | Summer | B8 | 500 | 1600 | 0 | 40.27 | 39.56 | 2 | 0
2025 | MISO_WUMS_2_PJM_ROR | MISO_WUMS | PJM_ROR | Internal | Summer | B9 | 800 | 1600 | 0 | 38.75 | 36.82 | 2 | 0
2025 | MISO_WUMS_2_PJM_ROR | MISO_WUMS | PJM_ROR | Internal | Summer | B10 | 1262 | 1600 | 0 | 35.76 | 33.76 | 2 | 0
2025 | MISO_WUMS_2_PJM_ROR | MISO_WUMS | PJM_ROR | Internal | Winter | B16 | 25 | 1600 | 0 | 51.59 | 49.59 | 2 | 0
2025 | MISO_WUMS_2_PJM_ROR | MISO_WUMS | PJM_ROR | Internal | Winter | B17 | 100 | 1600 | 0 | 47.52 | 49.46 | 2 | 0
2025 | MISO_WUMS_2_PJM_ROR | MISO_WUMS | PJM_ROR | Internal | Winter | B18 | 400 | 1600 | 0 | 45.55 | 44.39 | 2 | 0
2025 | MISO_WUMS_2_PJM_ROR | MISO_WUMS | PJM_ROR | Internal | Winter | B19 | 700 | 1600 | 0 | 44.27 | 43.33 | 2 | 0
2025 | MISO_WUMS_2_PJM_ROR | MISO_WUMS | PJM_ROR | Internal | Winter | B20 | 935 | 1600 | 0 | 37.33 | 35.31 | 2 | 0
2025 | NE_2_MISO_W | NE | MISO_W | Internal | Shoulder | B11 | 25 | 1600 | 0 | 62.98 | 56.18 | 5 | 0
2025 | NE_2_MISO_W | NE | MISO_W | Internal | Shoulder | B12 | 200 | 1600 | 0 | 44.5 | 46.72 | 5 | 0
2025 | NE_2_MISO_W | NE | MISO_W | Internal | Shoulder | B13 | 600 | 1600 | 0 | 42.92 | 42.78 | 5 | 0
2025 | NE_2_MISO_W | NE | MISO_W | Internal | Shoulder | B14 | 900 | 1600 | 0 | 42.8 | 42.27 | 5 | 0
2025 | NE_2_MISO_W | NE | MISO_W | Internal | Shoulder | B15 | 1203 | 1600 | 0 | 38.83 | 39.69 | 5 | 0
2025 | NE_2_MISO_W | NE | MISO_W | Internal | Summer | B1 | 10 | 1600 | 0 | 69.63 | 68.45 | 5 | 0
2025 | NE_2_MISO_W | NE | MISO_W | Internal | Summer | B2 | 25 | 1600 | 0 | 69.63 | 67.93 | 5 | 0
2025 | NE_2_MISO_W | NE | MISO_W | Internal | Summer | B3 | 75 | 1600 | 0 | 69.63 | 67.48 | 5 | 0
2025 | NE_2_MISO_W | NE | MISO_W | Internal | Summer | B4 | 100 | 1600 | 0 | 69.63 | 66.28 | 5 | 0
2025 | NE_2_MISO_W | NE | MISO_W | Internal | Summer | B5 | 200 | 1600 | 0 | 67.24 | 60.93 | 5 | 0
2025 | NE_2_MISO_W | NE | MISO_W | Internal | Summer | B6 | 300 | 1600 | 0 | 56.44 | 49.46 | 5 | 0
2025 | NE_2_MISO_W | NE | MISO_W | Internal | Summer | B7 | 400 | 1600 | 0 | 44.32 | 41.26 | 5 | 0
2025 | NE_2_MISO_W | NE | MISO_W | Internal | Summer | B8 | 500 | 1600 | 0 | 40.32 | 40.26 | 5 | 0
2025 | NE_2_MISO_W | NE | MISO_W | Internal | Summer | B9 | 800 | 1600 | 0 | 40.32 | 38.74 | 5 | 0
2025 | NE_2_MISO_W | NE | MISO_W | Internal | Summer | B10 | 1262 | 1600 | 0 | 35.73 | 35.73 | 5 | 0
2025 | NE_2_MISO_W | NE | MISO_W | Internal | Winter | B16 | 25 | 1600 | 0 | 51.46 | 51.58 | 5 | 0
2025 | NE_2_MISO_W | NE | MISO_W | Internal | Winter | B17 | 100 | 1600 | 0 | 45.85 | 47.51 | 5 | 0
2025 | NE_2_MISO_W | NE | MISO_W | Internal | Winter | B18 | 400 | 1600 | 0 | 43.84 | 45.56 | 5 | 0
2025 | NE_2_MISO_W | NE | MISO_W | Internal | Winter | B19 | 700 | 1600 | 0 | 42.43 | 44.28 | 5 | 0
2025 | NE_2_MISO_W | NE | MISO_W | Internal | Winter | B20 | 935 | 1600 | 0 | 39.03 | 37.31 | 5 | 0
2025 | NE_2_SPP_N | NE | SPP_N | Internal | Shoulder | B11 | 25 | 1800 | 1800 | 62.98 | 63.18 | 0.01 | 0.19
2025 | NE_2_SPP_N | NE | SPP_N | Internal | Shoulder | B12 | 200 | 1800 | 0 | 44.5 | 44.49 | 0.01 | 0
2025 | NE_2_SPP_N | NE | SPP_N | Internal | Shoulder | B13 | 600 | 1800 | 1165.42 | 42.92 | 42.94 | 0.01 | 0
2025 | NE_2_SPP_N | NE | SPP_N | Internal | Shoulder | B14 | 900 | 1800 | 371.52 | 42.8 | 42.82 | 0.01 | 0
2025 | NE_2_SPP_N | NE | SPP_N | Internal | Shoulder | B15 | 1203 | 1800 | 820.39 | 38.83 | 38.84 | 0.01 | 0
2025 | NE_2_SPP_N | NE | SPP_N | Internal | Summer | B1 | 10 | 1800 | 1800 | 69.63 | 70.77 | 0.01 | 1.13
2025 | NE_2_SPP_N | NE | SPP_N | Internal | Summer | B2 | 25 | 1800 | 1800 | 69.63 | 70.77 | 0.01 | 1.13
2025 | NE_2_SPP_N | NE | SPP_N | Internal | Summer | B3 | 75 | 1800 | 1800 | 69.63 | 70.77 | 0.01 | 1.13
2025 | NE_2_SPP_N | NE | SPP_N | Internal | Summer | B4 | 100 | 1800 | 1800 | 69.63 | 70.77 | 0.01 | 1.13
2025 | NE_2_SPP_N | NE | SPP_N | Internal | Summer | B5 | 200 | 1800 | 1800 | 67.24 | 67.93 | 0.01 | 0.68
2025 | NE_2_SPP_N | NE | SPP_N | Internal | Summer | B6 | 300 | 1800 | 1784.42 | 56.44 | 56.46 | 0.01 | 0
2025 | NE_2_SPP_N | NE | SPP_N | Internal | Summer | B7 | 400 | 1800 | 1800 | 44.32 | 46.17 | 0.01 | 1.84
2025 | NE_2_SPP_N | NE | SPP_N | Internal | Summer | B8 | 500 | 1800 | 1800 | 40.32 | 42.2 | 0.01 | 1.87
2025 | NE_2_SPP_N | NE | SPP_N | Internal | Summer | B9 | 800 | 1800 | 1800 | 40.32 | 41.36 | 0.01 | 1.03
2025 | NE_2_SPP_N | NE | SPP_N | Internal | Summer | B10 | 1262 | 1800 | 1800 | 35.73 | 38.39 | 0.01 | 2.65
2025 | NE_2_SPP_N | NE | SPP_N | Internal | Winter | B16 | 25 | 1800 | 566.53 | 51.46 | 51.47 | 0.01 | 0
2025 | NE_2_SPP_N | NE | SPP_N | Internal | Winter | B17 | 100 | 1800 | 344.2 | 45.85 | 45.86 | 0.01 | 0
2025 | NE_2_SPP_N | NE | SPP_N | Internal | Winter | B18 | 400 | 1800 | 634.07 | 43.84 | 43.85 | 0.01 | 0
2025 | NE_2_SPP_N | NE | SPP_N | Internal | Winter | B19 | 700 | 1800 | 473.42 | 42.43 | 42.44 | 0.01 | 0
2025 | NE_2_SPP_N | NE | SPP_N | Internal | Winter | B20 | 935 | 1800 | 1418.81 | 39.03 | 39.04 | 0.01 | 0
2025 | NEISO_2_NYISO_A-F | NEISO | NYISO_A-F | Internal | Shoulder | B11 | 25 | 600 | 0 | 38.89 | 41.7 | 3 | 0
2025 | NEISO_2_NYISO_A-F | NEISO | NYISO_A-F | Internal | Shoulder | B12 | 200 | 600 | 0 | 38.89 | 41.7 | 3 | 0
2025 | NEISO_2_NYISO_A-F | NEISO | NYISO_A-F | Internal | Shoulder | B13 | 600 | 600 | 0 | 38.89 | 41.23 | 3 | 0
2025 | NEISO_2_NYISO_A-F | NEISO | NYISO_A-F | Internal | Shoulder | B14 | 900 | 600 | 0 | 38.89 | 41.23 | 3 | 0
2025 | NEISO_2_NYISO_A-F | NEISO | NYISO_A-F | Internal | Shoulder | B15 | 1203 | 600 | 0 | 38.89 | 41.23 | 3 | 0
2025 | NEISO_2_NYISO_A-F | NEISO | NYISO_A-F | Internal | Summer | B1 | 10 | 600 | 0 | 77.96 | 59.91 | 3 | 0
2025 | NEISO_2_NYISO_A-F | NEISO | NYISO_A-F | Internal | Summer | B2 | 25 | 600 | 0 | 68.97 | 57.96 | 3 | 0
2025 | NEISO_2_NYISO_A-F | NEISO | NYISO_A-F | Internal | Summer | B3 | 75 | 600 | 484.21 | 51 | 54 | 3 | 0
2025 | NEISO_2_NYISO_A-F | NEISO | NYISO_A-F | Internal | Summer | B4 | 100 | 600 | 600 | 39.58 | 49.84 | 3 | 7.26
2025 | NEISO_2_NYISO_A-F | NEISO | NYISO_A-F | Internal | Summer | B5 | 200 | 600 | 600 | 35.72 | 49.84 | 3 | 11.12
2025 | NEISO_2_NYISO_A-F | NEISO | NYISO_A-F | Internal | Summer | B6 | 300 | 600 | 600 | 35.72 | 44.3 | 3 | 5.58
2025 | NEISO_2_NYISO_A-F | NEISO | NYISO_A-F | Internal | Summer | B7 | 400 | 600 | 600 | 35.72 | 41.29 | 3 | 2.57
2025 | NEISO_2_NYISO_A-F | NEISO | NYISO_A-F | Internal | Summer | B8 | 500 | 600 | 600 | 35.72 | 40.27 | 3 | 1.55
2025 | NEISO_2_NYISO_A-F | NEISO | NYISO_A-F | Internal | Summer | B9 | 800 | 600 | 540.7 | 35.72 | 38.72 | 3 | 0
2025 | NEISO_2_NYISO_A-F | NEISO | NYISO_A-F | Internal | Summer | B10 | 1262 | 600 | 552.87 | 35.72 | 38.72 | 3 | 0
2025 | NEISO_2_NYISO_A-F | NEISO | NYISO_A-F | Internal | Winter | B16 | 25 | 600 | 0 | 48.68 | 48.54 | 3 | 0
2025 | NEISO_2_NYISO_A-F | NEISO | NYISO_A-F | Internal | Winter | B17 | 100 | 600 | 0 | 48.68 | 45.68 | 3 | 0
2025 | NEISO_2_NYISO_A-F | NEISO | NYISO_A-F | Internal | Winter | B18 | 400 | 600 | 0 | 48.68 | 44.25 | 3 | 0
2025 | NEISO_2_NYISO_A-F | NEISO | NYISO_A-F | Internal | Winter | B19 | 700 | 600 | 0 | 48.68 | 44.25 | 3 | 0
2025 | NEISO_2_NYISO_A-F | NEISO | NYISO_A-F | Internal | Winter | B20 | 935 | 600 | 0 | 48.68 | 44.25 | 3 | 0
2025 | NEISO_2_NYISO_G-I | NEISO | NYISO_G-I | Internal | Shoulder | B11 | 25 | 600 | 600 | 38.89 | 55.56 | 3 | 13.68
2025 | NEISO_2_NYISO_G-I | NEISO | NYISO_G-I | Internal | Shoulder | B12 | 200 | 600 | 0 | 38.89 | 41.87 | 3 | 0
2025 | NEISO_2_NYISO_G-I | NEISO | NYISO_G-I | Internal | Shoulder | B13 | 600 | 600 | 0 | 38.89 | 41.78 | 3 | 0
2025 | NEISO_2_NYISO_G-I | NEISO | NYISO_G-I | Internal | Shoulder | B14 | 900 | 600 | 0 | 38.89 | 41.78 | 3 | 0
2025 | NEISO_2_NYISO_G-I | NEISO | NYISO_G-I | Internal | Shoulder | B15 | 1203 | 600 | 0 | 38.89 | 41.24 | 3 | 0
2025 | NEISO_2_NYISO_G-I | NEISO | NYISO_G-I | Internal | Summer | B1 | 10 | 600 | 11.41 | 77.96 | 80.96 | 3 | 0
2025 | NEISO_2_NYISO_G-I | NEISO | NYISO_G-I | Internal | Summer | B2 | 25 | 600 | 579.87 | 68.97 | 71.97 | 3 | 0
2025 | NEISO_2_NYISO_G-I | NEISO | NYISO_G-I | Internal | Summer | B3 | 75 | 600 | 600 | 51 | 57.43 | 3 | 3.43
2025 | NEISO_2_NYISO_G-I | NEISO | NYISO_G-I | Internal | Summer | B4 | 100 | 600 | 600 | 39.58 | 54.78 | 3 | 12.2
2025 | NEISO_2_NYISO_G-I | NEISO | NYISO_G-I | Internal | Summer | B5 | 200 | 600 | 600 | 35.72 | 50.89 | 3 | 12.17
2025 | NEISO_2_NYISO_G-I | NEISO | NYISO_G-I | Internal | Summer | B6 | 300 | 600 | 600 | 35.72 | 50.89 | 3 | 12.17
2025 | NEISO_2_NYISO_G-I | NEISO | NYISO_G-I | Internal | Summer | B7 | 400 | 600 | 600 | 35.72 | 48.2 | 3 | 9.48
2025 | NEISO_2_NYISO_G-I | NEISO | NYISO_G-I | Internal | Summer | B8 | 500 | 600 | 600 | 35.72 | 40.28 | 3 | 1.57
2025 | NEISO_2_NYISO_G-I | NEISO | NYISO_G-I | Internal | Summer | B9 | 800 | 600 | 600 | 35.72 | 38.73 | 3 | 0.01
2025 | NEISO_2_NYISO_G-I | NEISO | NYISO_G-I | Internal | Summer | B10 | 1262 | 600 | 600 | 35.72 | 38.73 | 3 | 0.01
2025 | NEISO_2_NYISO_G-I | NEISO | NYISO_G-I | Internal | Winter | B16 | 25 | 600 | 600 | 48.68 | 55.59 | 3 | 3.91
2025 | NEISO_2_NYISO_G-I | NEISO | NYISO_G-I | Internal | Winter | B17 | 100 | 600 | 600 | 48.68 | 55.45 | 3 | 3.77
2025 | NEISO_2_NYISO_G-I | NEISO | NYISO_G-I | Internal | Winter | B18 | 400 | 600 | 600 | 48.68 | 54.01 | 3 | 2.33
2025 | NEISO_2_NYISO_G-I | NEISO | NYISO_G-I | Internal | Winter | B19 | 700 | 600 | 28.69 | 48.68 | 51.68 | 3 | 0
2025 | NEISO_2_NYISO_G-I | NEISO | NYISO_G-I | Internal | Winter | B20 | 935 | 600 | 0 | 48.68 | 48.18 | 3 | 0
2025 | NEISO_2_NYISO_J-K | NEISO | NYISO_J-K | Internal | Shoulder | B11 | 25 | 430 | 430 | 38.89 | 55.58 | 3 | 13.69
2025 | NEISO_2_NYISO_J-K | NEISO | NYISO_J-K | Internal | Shoulder | B12 | 200 | 430 | 407.68 | 38.89 | 41.89 | 3 | 0
2025 | NEISO_2_NYISO_J-K | NEISO | NYISO_J-K | Internal | Shoulder | B13 | 600 | 430 | 0 | 38.89 | 41.79 | 3 | 0
2025 | NEISO_2_NYISO_J-K | NEISO | NYISO_J-K | Internal | Shoulder | B14 | 900 | 430 | 0 | 38.89 | 41.79 | 3 | 0
2025 | NEISO_2_NYISO_J-K | NEISO | NYISO_J-K | Internal | Shoulder | B15 | 1203 | 430 | 0 | 38.89 | 41.25 | 3 | 0
2025 | NEISO_2_NYISO_J-K | NEISO | NYISO_J-K | Internal | Summer | B1 | 10 | 430 | 430 | 77.96 | 80.97 | 3 | 0.01
2025 | NEISO_2_NYISO_J-K | NEISO | NYISO_J-K | Internal | Summer | B2 | 25 | 430 | 430 | 68.97 | 71.98 | 3 | 0.01
2025 | NEISO_2_NYISO_J-K | NEISO | NYISO_J-K | Internal | Summer | B3 | 75 | 430 | 430 | 51 | 57.44 | 3 | 3.44
2025 | NEISO_2_NYISO_J-K | NEISO | NYISO_J-K | Internal | Summer | B4 | 100 | 430 | 430 | 39.58 | 54.8 | 3 | 12.21
2025 | NEISO_2_NYISO_J-K | NEISO | NYISO_J-K | Internal | Summer | B5 | 200 | 430 | 430 | 35.72 | 50.9 | 3 | 12.18
2025 | NEISO_2_NYISO_J-K | NEISO | NYISO_J-K | Internal | Summer | B6 | 300 | 430 | 430 | 35.72 | 50.9 | 3 | 12.18
2025 | NEISO_2_NYISO_J-K | NEISO | NYISO_J-K | Internal | Summer | B7 | 400 | 430 | 430 | 35.72 | 48.21 | 3 | 9.49
2025 | NEISO_2_NYISO_J-K | NEISO | NYISO_J-K | Internal | Summer | B8 | 500 | 430 | 430 | 35.72 | 40.3 | 3 | 1.58
2025 | NEISO_2_NYISO_J-K | NEISO | NYISO_J-K | Internal | Summer | B9 | 800 | 430 | 430 | 35.72 | 38.74 | 3 | 0.02
2025 | NEISO_2_NYISO_J-K | NEISO | NYISO_J-K | Internal | Summer | B10 | 1262 | 430 | 430 | 35.72 | 38.74 | 3 | 0.02
2025 | NEISO_2_NYISO_J-K | NEISO | NYISO_J-K | Internal | Winter | B16 | 25 | 430 | 430 | 48.68 | 55.6 | 3 | 3.92
2025 | NEISO_2_NYISO_J-K | NEISO | NYISO_J-K | Internal | Winter | B17 | 100 | 430 | 430 | 48.68 | 55.46 | 3 | 3.78
2025 | NEISO_2_NYISO_J-K | NEISO | NYISO_J-K | Internal | Winter | B18 | 400 | 430 | 430 | 48.68 | 54.03 | 3 | 2.35
2025 | NEISO_2_NYISO_J-K | NEISO | NYISO_J-K | Internal | Winter | B19 | 700 | 430 | 430 | 48.68 | 51.69 | 3 | 0.01
2025 | NEISO_2_NYISO_J-K | NEISO | NYISO_J-K | Internal | Winter | B20 | 935 | 430 | 0 | 48.68 | 48.19 | 3 | 0
2025 | NonRTO_Midwest_2_TVA_Transmission | NonRTO_Midwest | TVA_Transmission | Internal | Shoulder | B11 | 25 | 2400 | 0 | 64.2 | 58.57 | 8 | 0
2025 | NonRTO_Midwest_2_TVA_Transmission | NonRTO_Midwest | TVA_Transmission | Internal | Shoulder | B12 | 200 | 2400 | 0 | 54.89 | 48.44 | 8 | 0
2025 | NonRTO_Midwest_2_TVA_Transmission | NonRTO_Midwest | TVA_Transmission | Internal | Shoulder | B13 | 600 | 2400 | 0 | 50.81 | 46.19 | 8 | 0
2025 | NonRTO_Midwest_2_TVA_Transmission | NonRTO_Midwest | TVA_Transmission | Internal | Shoulder | B14 | 900 | 2400 | 0 | 44.04 | 45.57 | 8 | 0
2025 | NonRTO_Midwest_2_TVA_Transmission | NonRTO_Midwest | TVA_Transmission | Internal | Shoulder | B15 | 1203 | 2400 | 0 | 37.44 | 42.15 | 8 | 0
2025 | NonRTO_Midwest_2_TVA_Transmission | NonRTO_Midwest | TVA_Transmission | Internal | Summer | B1 | 10 | 2400 | 0 | 72.57 | 76.46 | 8 | 0
2025 | NonRTO_Midwest_2_TVA_Transmission | NonRTO_Midwest | TVA_Transmission | Internal | Summer | B2 | 25 | 2400 | 0 | 72.57 | 75.94 | 8 | 0
2025 | NonRTO_Midwest_2_TVA_Transmission | NonRTO_Midwest | TVA_Transmission | Internal | Summer | B3 | 75 | 2400 | 0 | 72.57 | 71.45 | 8 | 0
2025 | NonRTO_Midwest_2_TVA_Transmission | NonRTO_Midwest | TVA_Transmission | Internal | Summer | B4 | 100 | 2400 | 0 | 72.57 | 70.49 | 8 | 0
2025 | NonRTO_Midwest_2_TVA_Transmission | NonRTO_Midwest | TVA_Transmission | Internal | Summer | B5 | 200 | 2400 | 0 | 68.91 | 63.99 | 8 | 0
2025 | NonRTO_Midwest_2_TVA_Transmission | NonRTO_Midwest | TVA_Transmission | Internal | Summer | B6 | 300 | 2400 | 0 | 57.44 | 52.64 | 8 | 0
2025 | NonRTO_Midwest_2_TVA_Transmission | NonRTO_Midwest | TVA_Transmission | Internal | Summer | B7 | 400 | 2400 | 0 | 49.28 | 47.62 | 8 | 0
2025 | NonRTO_Midwest_2_TVA_Transmission | NonRTO_Midwest | TVA_Transmission | Internal | Summer | B8 | 500 | 2400 | 0 | 43.27 | 44.22 | 8 | 0
2025 | NonRTO_Midwest_2_TVA_Transmission | NonRTO_Midwest | TVA_Transmission | Internal | Summer | B9 | 800 | 2400 | 0 | 37.44 | 42.37 | 8 | 0
2025 | NonRTO_Midwest_2_TVA_Transmission | NonRTO_Midwest | TVA_Transmission | Internal | Summer | B10 | 1262 | 2400 | 0 | 33.79 | 38.29 | 8 | 0
2025 | NonRTO_Midwest_2_TVA_Transmission | NonRTO_Midwest | TVA_Transmission | Internal | Winter | B16 | 25 | 2400 | 0 | 59.61 | 55.59 | 8 | 0
2025 | NonRTO_Midwest_2_TVA_Transmission | NonRTO_Midwest | TVA_Transmission | Internal | Winter | B17 | 100 | 2400 | 0 | 56.22 | 51.56 | 8 | 0
2025 | NonRTO_Midwest_2_TVA_Transmission | NonRTO_Midwest | TVA_Transmission | Internal | Winter | B18 | 400 | 2400 | 0 | 53.53 | 47.96 | 8 | 0
2025 | NonRTO_Midwest_2_TVA_Transmission | NonRTO_Midwest | TVA_Transmission | Internal | Winter | B19 | 700 | 2400 | 0 | 44.04 | 46.23 | 8 | 0
2025 | NonRTO_Midwest_2_TVA_Transmission | NonRTO_Midwest | TVA_Transmission | Internal | Winter | B20 | 935 | 2400 | 0 | 37.3 | 41.31 | 8 | 0
2025 | NYISO_A-F_2_IESO | NYISO_A-F | IESO | Internal | Shoulder | B11 | 25 | 1600 | 0 | 41.7 | 34.23 | 7 | 0
2025 | NYISO_A-F_2_IESO | NYISO_A-F | IESO | Internal | Shoulder | B12 | 200 | 1600 | 0 | 41.7 | 34.7 | 7 | 0
2025 | NYISO_A-F_2_IESO | NYISO_A-F | IESO | Internal | Shoulder | B13 | 600 | 1600 | 0 | 41.23 | 34.23 | 7 | 0
2025 | NYISO_A-F_2_IESO | NYISO_A-F | IESO | Internal | Shoulder | B14 | 900 | 1600 | 0 | 41.23 | 34.23 | 7 | 0
2025 | NYISO_A-F_2_IESO | NYISO_A-F | IESO | Internal | Shoulder | B15 | 1203 | 1600 | 0 | 41.23 | 34.23 | 7 | 0
2025 | NYISO_A-F_2_IESO | NYISO_A-F | IESO | Internal | Summer | B1 | 10 | 1600 | 0 | 59.91 | 52.91 | 7 | 0
2025 | NYISO_A-F_2_IESO | NYISO_A-F | IESO | Internal | Summer | B2 | 25 | 1600 | 0 | 57.96 | 50.96 | 7 | 0
2025 | NYISO_A-F_2_IESO | NYISO_A-F | IESO | Internal | Summer | B3 | 75 | 1600 | 0 | 54 | 47 | 7 | 0
2025 | NYISO_A-F_2_IESO | NYISO_A-F | IESO | Internal | Summer | B4 | 100 | 1600 | 0 | 49.84 | 42.84 | 7 | 0
2025 | NYISO_A-F_2_IESO | NYISO_A-F | IESO | Internal | Summer | B5 | 200 | 1600 | 0 | 49.84 | 42.84 | 7 | 0
2025 | NYISO_A-F_2_IESO | NYISO_A-F | IESO | Internal | Summer | B6 | 300 | 1600 | 0 | 44.3 | 39.59 | 7 | 0
2025 | NYISO_A-F_2_IESO | NYISO_A-F | IESO | Internal | Summer | B7 | 400 | 1600 | 0 | 41.29 | 34.29 | 7 | 0
2025 | NYISO_A-F_2_IESO | NYISO_A-F | IESO | Internal | Summer | B8 | 500 | 1600 | 0 | 40.27 | 33.27 | 7 | 0
2025 | NYISO_A-F_2_IESO | NYISO_A-F | IESO | Internal | Summer | B9 | 800 | 1600 | 0 | 38.72 | 31.72 | 7 | 0
2025 | NYISO_A-F_2_IESO | NYISO_A-F | IESO | Internal | Summer | B10 | 1262 | 1600 | 0 | 38.72 | 31.72 | 7 | 0
2025 | NYISO_A-F_2_IESO | NYISO_A-F | IESO | Internal | Winter | B16 | 25 | 1600 | 0 | 48.54 | 42.49 | 7 | 0
2025 | NYISO_A-F_2_IESO | NYISO_A-F | IESO | Internal | Winter | B17 | 100 | 1600 | 0 | 45.68 | 38.68 | 7 | 0
2025 | NYISO_A-F_2_IESO | NYISO_A-F | IESO | Internal | Winter | B18 | 400 | 1600 | 0 | 44.25 | 37.25 | 7 | 0
2025 | NYISO_A-F_2_IESO | NYISO_A-F | IESO | Internal | Winter | B19 | 700 | 1600 | 0 | 44.25 | 37.25 | 7 | 0
2025 | NYISO_A-F_2_IESO | NYISO_A-F | IESO | Internal | Winter | B20 | 935 | 1600 | 0 | 44.25 | 37.25 | 7 | 0
2025 | NYISO_A-F_2_NEISO | NYISO_A-F | NEISO | Internal | Shoulder | B11 | 25 | 600 | 0 | 41.7 | 38.89 | 3 | 0
2025 | NYISO_A-F_2_NEISO | NYISO_A-F | NEISO | Internal | Shoulder | B12 | 200 | 600 | 0 | 41.7 | 38.89 | 3 | 0
2025 | NYISO_A-F_2_NEISO | NYISO_A-F | NEISO | Internal | Shoulder | B13 | 600 | 600 | 0 | 41.23 | 38.89 | 3 | 0
2025 | NYISO_A-F_2_NEISO | NYISO_A-F | NEISO | Internal | Shoulder | B14 | 900 | 600 | 0 | 41.23 | 38.89 | 3 | 0
2025 | NYISO_A-F_2_NEISO | NYISO_A-F | NEISO | Internal | Shoulder | B15 | 1203 | 600 | 0 | 41.23 | 38.89 | 3 | 0
2025 | NYISO_A-F_2_NEISO | NYISO_A-F | NEISO | Internal | Summer | B1 | 10 | 600 | 600 | 59.91 | 77.96 | 3 | 15.05
2025 | NYISO_A-F_2_NEISO | NYISO_A-F | NEISO | Internal | Summer | B2 | 25 | 600 | 600 | 57.96 | 68.97 | 3 | 8.01
2025 | NYISO_A-F_2_NEISO | NYISO_A-F | NEISO | Internal | Summer | B3 | 75 | 600 | 0 | 54 | 51 | 3 | 0
2025 | NYISO_A-F_2_NEISO | NYISO_A-F | NEISO | Internal | Summer | B4 | 100 | 600 | 0 | 49.84 | 39.58 | 3 | 0
2025 | NYISO_A-F_2_NEISO | NYISO_A-F | NEISO | Internal | Summer | B5 | 200 | 600 | 0 | 49.84 | 35.72 | 3 | 0
2025 | NYISO_A-F_2_NEISO | NYISO_A-F | NEISO | Internal | Summer | B6 | 300 | 600 | 0 | 44.3 | 35.72 | 3 | 0
2025 | NYISO_A-F_2_NEISO | NYISO_A-F | NEISO | Internal | Summer | B7 | 400 | 600 | 0 | 41.29 | 35.72 | 3 | 0
2025 | NYISO_A-F_2_NEISO | NYISO_A-F | NEISO | Internal | Summer | B8 | 500 | 600 | 0 | 40.27 | 35.72 | 3 | 0
2025 | NYISO_A-F_2_NEISO | NYISO_A-F | NEISO | Internal | Summer | B9 | 800 | 600 | 0 | 38.72 | 35.72 | 3 | 0
2025 | NYISO_A-F_2_NEISO | NYISO_A-F | NEISO | Internal | Summer | B10 | 1262 | 600 | 0 | 38.72 | 35.72 | 3 | 0
2025 | NYISO_A-F_2_NEISO | NYISO_A-F | NEISO | Internal | Winter | B16 | 25 | 600 | 0 | 48.54 | 48.68 | 3 | 0
2025 | NYISO_A-F_2_NEISO | NYISO_A-F | NEISO | Internal | Winter | B17 | 100 | 600 | 311.58 | 45.68 | 48.68 | 3 | 0
2025 | NYISO_A-F_2_NEISO | NYISO_A-F | NEISO | Internal | Winter | B18 | 400 | 600 | 600 | 44.25 | 48.68 | 3 | 1.43
2025 | NYISO_A-F_2_NEISO | NYISO_A-F | NEISO | Internal | Winter | B19 | 700 | 600 | 600 | 44.25 | 48.68 | 3 | 1.43
2025 | NYISO_A-F_2_NEISO | NYISO_A-F | NEISO | Internal | Winter | B20 | 935 | 600 | 600 | 44.25 | 48.68 | 3 | 1.43
2025 | NYISO_A-F_2_NYISO_G-I | NYISO_A-F | NYISO_G-I | Internal | Shoulder | B11 | 25 | 4250 | 4250 | 41.7 | 55.56 | 0.01 | 13.85
2025 | NYISO_A-F_2_NYISO_G-I | NYISO_A-F | NYISO_G-I | Internal | Shoulder | B12 | 200 | 4250 | 4250 | 41.7 | 41.87 | 0.01 | 0.16
2025 | NYISO_A-F_2_NYISO_G-I | NYISO_A-F | NYISO_G-I | Internal | Shoulder | B13 | 600 | 4250 | 4250 | 41.23 | 41.78 | 0.01 | 0.53
2025 | NYISO_A-F_2_NYISO_G-I | NYISO_A-F | NYISO_G-I | Internal | Shoulder | B14 | 900 | 4250 | 4250 | 41.23 | 41.78 | 0.01 | 0.53
2025 | NYISO_A-F_2_NYISO_G-I | NYISO_A-F | NYISO_G-I | Internal | Shoulder | B15 | 1203 | 4250 | 2478.05 | 41.23 | 41.24 | 0.01 | 0
2025 | NYISO_A-F_2_NYISO_G-I | NYISO_A-F | NYISO_G-I | Internal | Summer | B1 | 10 | 4250 | 4250 | 59.91 | 80.96 | 0.01 | 21.04
2025 | NYISO_A-F_2_NYISO_G-I | NYISO_A-F | NYISO_G-I | Internal | Summer | B2 | 25 | 4250 | 4250 | 57.96 | 71.97 | 0.01 | 14
2025 | NYISO_A-F_2_NYISO_G-I | NYISO_A-F | NYISO_G-I | Internal | Summer | B3 | 75 | 4250 | 4250 | 54 | 57.43 | 0.01 | 3.42
2025 | NYISO_A-F_2_NYISO_G-I | NYISO_A-F | NYISO_G-I | Internal | Summer | B4 | 100 | 4250 | 4250 | 49.84 | 54.78 | 0.01 | 4.93
2025 | NYISO_A-F_2_NYISO_G-I | NYISO_A-F | NYISO_G-I | Internal | Summer | B5 | 200 | 4250 | 4250 | 49.84 | 50.89 | 0.01 | 1.04
2025 | NYISO_A-F_2_NYISO_G-I | NYISO_A-F | NYISO_G-I | Internal | Summer | B6 | 300 | 4250 | 4250 | 44.3 | 50.89 | 0.01 | 6.58
2025 | NYISO_A-F_2_NYISO_G-I | NYISO_A-F | NYISO_G-I | Internal | Summer | B7 | 400 | 4250 | 4250 | 41.29 | 48.2 | 0.01 | 6.9
2025 | NYISO_A-F_2_NYISO_G-I | NYISO_A-F | NYISO_G-I | Internal | Summer | B8 | 500 | 4250 | 3806.18 | 40.27 | 40.28 | 0.01 | 0
2025 | NYISO_A-F_2_NYISO_G-I | NYISO_A-F | NYISO_G-I | Internal | Summer | B9 | 800 | 4250 | 2688.05 | 38.72 | 38.73 | 0.01 | 0
2025 | NYISO_A-F_2_NYISO_G-I | NYISO_A-F | NYISO_G-I | Internal | Summer | B10 | 1262 | 4250 | 354.49 | 38.72 | 38.73 | 0.01 | 0
2025 | NYISO_A-F_2_NYISO_G-I | NYISO_A-F | NYISO_G-I | Internal | Winter | B16 | 25 | 4250 | 4250 | 48.54 | 55.59 | 0.01 | 7.04
2025 | NYISO_A-F_2_NYISO_G-I | NYISO_A-F | NYISO_G-I | Internal | Winter | B17 | 100 | 4250 | 4250 | 45.68 | 55.45 | 0.01 | 9.75
2025 | NYISO_A-F_2_NYISO_G-I | NYISO_A-F | NYISO_G-I | Internal | Winter | B18 | 400 | 4250 | 4250 | 44.25 | 54.01 | 0.01 | 9.75
2025 | NYISO_A-F_2_NYISO_G-I | NYISO_A-F | NYISO_G-I | Internal | Winter | B19 | 700 | 4250 | 4250 | 44.25 | 51.68 | 0.01 | 7.41
2025 | NYISO_A-F_2_NYISO_G-I | NYISO_A-F | NYISO_G-I | Internal | Winter | B20 | 935 | 4250 | 4250 | 44.25 | 48.18 | 0.01 | 3.91
2025 | NYISO_A-F_2_PJM_ROM | NYISO_A-F | PJM_ROM | Internal | Shoulder | B11 | 25 | 1000 | 1000 | 41.7 | 52.63 | 8 | 2.92
2025 | NYISO_A-F_2_PJM_ROM | NYISO_A-F | PJM_ROM | Internal | Shoulder | B12 | 200 | 1000 | 0 | 41.7 | 44.89 | 8 | 0
2025 | NYISO_A-F_2_PJM_ROM | NYISO_A-F | PJM_ROM | Internal | Shoulder | B13 | 600 | 1000 | 0 | 41.23 | 42.09 | 8 | 0
2025 | NYISO_A-F_2_PJM_ROM | NYISO_A-F | PJM_ROM | Internal | Shoulder | B14 | 900 | 1000 | 0 | 41.23 | 41.61 | 8 | 0
2025 | NYISO_A-F_2_PJM_ROM | NYISO_A-F | PJM_ROM | Internal | Shoulder | B15 | 1203 | 1000 | 0 | 41.23 | 37.71 | 8 | 0
2025 | NYISO_A-F_2_PJM_ROM | NYISO_A-F | PJM_ROM | Internal | Summer | B1 | 10 | 1000 | 168.65 | 59.91 | 67.91 | 8 | 0
2025 | NYISO_A-F_2_PJM_ROM | NYISO_A-F | PJM_ROM | Internal | Summer | B2 | 25 | 1000 | 168.03 | 57.96 | 65.96 | 8 | 0
2025 | NYISO_A-F_2_PJM_ROM | NYISO_A-F | PJM_ROM | Internal | Summer | B3 | 75 | 1000 | 1000 | 54 | 65.44 | 8 | 3.44
2025 | NYISO_A-F_2_PJM_ROM | NYISO_A-F | PJM_ROM | Internal | Summer | B4 | 100 | 1000 | 1000 | 49.84 | 64.48 | 8 | 6.64
2025 | NYISO_A-F_2_PJM_ROM | NYISO_A-F | PJM_ROM | Internal | Summer | B5 | 200 | 1000 | 1000 | 49.84 | 58.9 | 8 | 1.06
2025 | NYISO_A-F_2_PJM_ROM | NYISO_A-F | PJM_ROM | Internal | Summer | B6 | 300 | 1000 | 0 | 44.3 | 47.43 | 8 | 0
2025 | NYISO_A-F_2_PJM_ROM | NYISO_A-F | PJM_ROM | Internal | Summer | B7 | 400 | 1000 | 0 | 41.29 | 42.21 | 8 | 0
2025 | NYISO_A-F_2_PJM_ROM | NYISO_A-F | PJM_ROM | Internal | Summer | B8 | 500 | 1000 | 0 | 40.27 | 39.57 | 8 | 0
2025 | NYISO_A-F_2_PJM_ROM | NYISO_A-F | PJM_ROM | Internal | Summer | B9 | 800 | 1000 | 0 | 38.72 | 36.83 | 8 | 0
2025 | NYISO_A-F_2_PJM_ROM | NYISO_A-F | PJM_ROM | Internal | Summer | B10 | 1262 | 1000 | 0 | 38.72 | 33.77 | 8 | 0
2025 | NYISO_A-F_2_PJM_ROM | NYISO_A-F | PJM_ROM | Internal | Winter | B16 | 25 | 1000 | 0 | 48.54 | 49.6 | 8 | 0
2025 | NYISO_A-F_2_PJM_ROM | NYISO_A-F | PJM_ROM | Internal | Winter | B17 | 100 | 1000 | 0 | 45.68 | 49.47 | 8 | 0
2025 | NYISO_A-F_2_PJM_ROM | NYISO_A-F | PJM_ROM | Internal | Winter | B18 | 400 | 1000 | 0 | 44.25 | 44.4 | 8 | 0
2025 | NYISO_A-F_2_PJM_ROM | NYISO_A-F | PJM_ROM | Internal | Winter | B19 | 700 | 1000 | 0 | 44.25 | 43.35 | 8 | 0
2025 | NYISO_A-F_2_PJM_ROM | NYISO_A-F | PJM_ROM | Internal | Winter | B20 | 935 | 1000 | 0 | 44.25 | 35.33 | 8 | 0
2025 | NYISO_G-I_2_NEISO | NYISO_G-I | NEISO | Internal | Shoulder | B11 | 25 | 600 | 0 | 55.56 | 38.89 | 3 | 0
2025 | NYISO_G-I_2_NEISO | NYISO_G-I | NEISO | Internal | Shoulder | B12 | 200 | 600 | 0 | 41.87 | 38.89 | 3 | 0
2025 | NYISO_G-I_2_NEISO | NYISO_G-I | NEISO | Internal | Shoulder | B13 | 600 | 600 | 0 | 41.78 | 38.89 | 3 | 0
2025 | NYISO_G-I_2_NEISO | NYISO_G-I | NEISO | Internal | Shoulder | B14 | 900 | 600 | 0 | 41.78 | 38.89 | 3 | 0
2025 | NYISO_G-I_2_NEISO | NYISO_G-I | NEISO | Internal | Shoulder | B15 | 1203 | 600 | 0 | 41.24 | 38.89 | 3 | 0
2025 | NYISO_G-I_2_NEISO | NYISO_G-I | NEISO | Internal | Summer | B1 | 10 | 600 | 0 | 80.96 | 77.96 | 3 | 0
2025 | NYISO_G-I_2_NEISO | NYISO_G-I | NEISO | Internal | Summer | B2 | 25 | 600 | 0 | 71.97 | 68.97 | 3 | 0
2025 | NYISO_G-I_2_NEISO | NYISO_G-I | NEISO | Internal | Summer | B3 | 75 | 600 | 0 | 57.43 | 51 | 3 | 0
2025 | NYISO_G-I_2_NEISO | NYISO_G-I | NEISO | Internal | Summer | B4 | 100 | 600 | 0 | 54.78 | 39.58 | 3 | 0
2025 | NYISO_G-I_2_NEISO | NYISO_G-I | NEISO | Internal | Summer | B5 | 200 | 600 | 0 | 50.89 | 35.72 | 3 | 0
2025 | NYISO_G-I_2_NEISO | NYISO_G-I | NEISO | Internal | Summer | B6 | 300 | 600 | 0 | 50.89 | 35.72 | 3 | 0
2025 | NYISO_G-I_2_NEISO | NYISO_G-I | NEISO | Internal | Summer | B7 | 400 | 600 | 0 | 48.2 | 35.72 | 3 | 0
2025 | NYISO_G-I_2_NEISO | NYISO_G-I | NEISO | Internal | Summer | B8 | 500 | 600 | 0 | 40.28 | 35.72 | 3 | 0
2025 | NYISO_G-I_2_NEISO | NYISO_G-I | NEISO | Internal | Summer | B9 | 800 | 600 | 0 | 38.73 | 35.72 | 3 | 0
2025 | NYISO_G-I_2_NEISO | NYISO_G-I | NEISO | Internal | Summer | B10 | 1262 | 600 | 0 | 38.73 | 35.72 | 3 | 0
2025 | NYISO_G-I_2_NEISO | NYISO_G-I | NEISO | Internal | Winter | B16 | 25 | 600 | 0 | 55.59 | 48.68 | 3 | 0
2025 | NYISO_G-I_2_NEISO | NYISO_G-I | NEISO | Internal | Winter | B17 | 100 | 600 | 0 | 55.45 | 48.68 | 3 | 0
2025 | NYISO_G-I_2_NEISO | NYISO_G-I | NEISO | Internal | Winter | B18 | 400 | 600 | 0 | 54.01 | 48.68 | 3 | 0
2025 | NYISO_G-I_2_NEISO | NYISO_G-I | NEISO | Internal | Winter | B19 | 700 | 600 | 0 | 51.68 | 48.68 | 3 | 0
2025 | NYISO_G-I_2_NEISO | NYISO_G-I | NEISO | Internal | Winter | B20 | 935 | 600 | 0 | 48.18 | 48.68 | 3 | 0
2025 | NYISO_G-I_2_NYISO_A-F | NYISO_G-I | NYISO_A-F | Internal | Shoulder | B11 | 25 | 1999 | 0 | 55.56 | 41.7 | 0.01 | 0
2025 | NYISO_G-I_2_NYISO_A-F | NYISO_G-I | NYISO_A-F | Internal | Shoulder | B12 | 200 | 1999 | 0 | 41.87 | 41.7 | 0.01 | 0
2025 | NYISO_G-I_2_NYISO_A-F | NYISO_G-I | NYISO_A-F | Internal | Shoulder | B13 | 600 | 1999 | 0 | 41.78 | 41.23 | 0.01 | 0
2025 | NYISO_G-I_2_NYISO_A-F | NYISO_G-I | NYISO_A-F | Internal | Shoulder | B14 | 900 | 1999 | 0 | 41.78 | 41.23 | 0.01 | 0
2025 | NYISO_G-I_2_NYISO_A-F | NYISO_G-I | NYISO_A-F | Internal | Shoulder | B15 | 1203 | 1999 | 0 | 41.24 | 41.23 | 0.01 | 0
2025 | NYISO_G-I_2_NYISO_A-F | NYISO_G-I | NYISO_A-F | Internal | Summer | B1 | 10 | 1999 | 0 | 80.96 | 59.91 | 0.01 | 0
2025 | NYISO_G-I_2_NYISO_A-F | NYISO_G-I | NYISO_A-F | Internal | Summer | B2 | 25 | 1999 | 0 | 71.97 | 57.96 | 0.01 | 0
2025 | NYISO_G-I_2_NYISO_A-F | NYISO_G-I | NYISO_A-F | Internal | Summer | B3 | 75 | 1999 | 0 | 57.43 | 54 | 0.01 | 0
2025 | NYISO_G-I_2_NYISO_A-F | NYISO_G-I | NYISO_A-F | Internal | Summer | B4 | 100 | 1999 | 0 | 54.78 | 49.84 | 0.01 | 0
2025 | NYISO_G-I_2_NYISO_A-F | NYISO_G-I | NYISO_A-F | Internal | Summer | B5 | 200 | 1999 | 0 | 50.89 | 49.84 | 0.01 | 0
2025 | NYISO_G-I_2_NYISO_A-F | NYISO_G-I | NYISO_A-F | Internal | Summer | B6 | 300 | 1999 | 0 | 50.89 | 44.3 | 0.01 | 0
2025 | NYISO_G-I_2_NYISO_A-F | NYISO_G-I | NYISO_A-F | Internal | Summer | B7 | 400 | 1999 | 0 | 48.2 | 41.29 | 0.01 | 0
2025 | NYISO_G-I_2_NYISO_A-F | NYISO_G-I | NYISO_A-F | Internal | Summer | B8 | 500 | 1999 | 0 | 40.28 | 40.27 | 0.01 | 0
2025 | NYISO_G-I_2_NYISO_A-F | NYISO_G-I | NYISO_A-F | Internal | Summer | B9 | 800 | 1999 | 0 | 38.73 | 38.72 | 0.01 | 0
2025 | NYISO_G-I_2_NYISO_A-F | NYISO_G-I | NYISO_A-F | Internal | Summer | B10 | 1262 | 1999 | 0 | 38.73 | 38.72 | 0.01 | 0
2025 | NYISO_G-I_2_NYISO_A-F | NYISO_G-I | NYISO_A-F | Internal | Winter | B16 | 25 | 1999 | 0 | 55.59 | 48.54 | 0.01 | 0
2025 | NYISO_G-I_2_NYISO_A-F | NYISO_G-I | NYISO_A-F | Internal | Winter | B17 | 100 | 1999 | 0 | 55.45 | 45.68 | 0.01 | 0
2025 | NYISO_G-I_2_NYISO_A-F | NYISO_G-I | NYISO_A-F | Internal | Winter | B18 | 400 | 1999 | 0 | 54.01 | 44.25 | 0.01 | 0
2025 | NYISO_G-I_2_NYISO_A-F | NYISO_G-I | NYISO_A-F | Internal | Winter | B19 | 700 | 1999 | 0 | 51.68 | 44.25 | 0.01 | 0
2025 | NYISO_G-I_2_NYISO_A-F | NYISO_G-I | NYISO_A-F | Internal | Winter | B20 | 935 | 1999 | 0 | 48.18 | 44.25 | 0.01 | 0
2025 | NYISO_G-I_2_NYISO_J-K | NYISO_G-I | NYISO_J-K | Internal | Shoulder | B11 | 25 | 6130 | 4790.04 | 55.56 | 55.58 | 0.01 | 0
2025 | NYISO_G-I_2_NYISO_J-K | NYISO_G-I | NYISO_J-K | Internal | Shoulder | B12 | 200 | 6130 | 4241.24 | 41.87 | 41.89 | 0.01 | 0
2025 | NYISO_G-I_2_NYISO_J-K | NYISO_G-I | NYISO_J-K | Internal | Shoulder | B13 | 600 | 6130 | 4368.75 | 41.78 | 41.79 | 0.01 | 0
2025 | NYISO_G-I_2_NYISO_J-K | NYISO_G-I | NYISO_J-K | Internal | Shoulder | B14 | 900 | 6130 | 4527.98 | 41.78 | 41.79 | 0.01 | 0
2025 | NYISO_G-I_2_NYISO_J-K | NYISO_G-I | NYISO_J-K | Internal | Shoulder | B15 | 1203 | 6130 | 3199.78 | 41.24 | 41.25 | 0.01 | 0
2025 | NYISO_G-I_2_NYISO_J-K | NYISO_G-I | NYISO_J-K | Internal | Summer | B1 | 10 | 6130 | 3844.71 | 80.96 | 80.97 | 0.01 | 0
2025 | NYISO_G-I_2_NYISO_J-K | NYISO_G-I | NYISO_J-K | Internal | Summer | B2 | 25 | 6130 | 4479.95 | 71.97 | 71.98 | 0.01 | 0
2025 | NYISO_G-I_2_NYISO_J-K | NYISO_G-I | NYISO_J-K | Internal | Summer | B3 | 75 | 6130 | 3692.27 | 57.43 | 57.44 | 0.01 | 0
2025 | NYISO_G-I_2_NYISO_J-K | NYISO_G-I | NYISO_J-K | Internal | Summer | B4 | 100 | 6130 | 3283.23 | 54.78 | 54.8 | 0.01 | 0
2025 | NYISO_G-I_2_NYISO_J-K | NYISO_G-I | NYISO_J-K | Internal | Summer | B5 | 200 | 6130 | 3728.31 | 50.89 | 50.9 | 0.01 | 0
2025 | NYISO_G-I_2_NYISO_J-K | NYISO_G-I | NYISO_J-K | Internal | Summer | B6 | 300 | 6130 | 5123.05 | 50.89 | 50.9 | 0.01 | 0
2025 | NYISO_G-I_2_NYISO_J-K | NYISO_G-I | NYISO_J-K | Internal | Summer | B7 | 400 | 6130 | 5376.41 | 48.2 | 48.21 | 0.01 | 0
2025 | NYISO_G-I_2_NYISO_J-K | NYISO_G-I | NYISO_J-K | Internal | Summer | B8 | 500 | 6130 | 5011.98 | 40.28 | 40.3 | 0.01 | 0
2025 | NYISO_G-I_2_NYISO_J-K | NYISO_G-I | NYISO_J-K | Internal | Summer | B9 | 800 | 6130 | 4108.58 | 38.73 | 38.74 | 0.01 | 0
2025 | NYISO_G-I_2_NYISO_J-K | NYISO_G-I | NYISO_J-K | Internal | Summer | B10 | 1262 | 6130 | 2240.61 | 38.73 | 38.74 | 0.01 | 0
2025 | NYISO_G-I_2_NYISO_J-K | NYISO_G-I | NYISO_J-K | Internal | Winter | B16 | 25 | 6130 | 5546.34 | 55.59 | 55.6 | 0.01 | 0
2025 | NYISO_G-I_2_NYISO_J-K | NYISO_G-I | NYISO_J-K | Internal | Winter | B17 | 100 | 6130 | 5428.87 | 55.45 | 55.46 | 0.01 | 0
2025 | NYISO_G-I_2_NYISO_J-K | NYISO_G-I | NYISO_J-K | Internal | Winter | B18 | 400 | 6130 | 5999.03 | 54.01 | 54.03 | 0.01 | 0
2025 | NYISO_G-I_2_NYISO_J-K | NYISO_G-I | NYISO_J-K | Internal | Winter | B19 | 700 | 6130 | 5587.7 | 51.68 | 51.69 | 0.01 | 0
2025 | NYISO_G-I_2_NYISO_J-K | NYISO_G-I | NYISO_J-K | Internal | Winter | B20 | 935 | 6130 | 5727.04 | 48.18 | 48.19 | 0.01 | 0
2025 | NYISO_G-I_2_PJM_E | NYISO_G-I | PJM_E | Internal | Shoulder | B11 | 25 | 1500 | 0 | 55.56 | 52.61 | 8 | 0
2025 | NYISO_G-I_2_PJM_E | NYISO_G-I | PJM_E | Internal | Shoulder | B12 | 200 | 1500 | 0 | 41.87 | 44.88 | 8 | 0
2025 | NYISO_G-I_2_PJM_E | NYISO_G-I | PJM_E | Internal | Shoulder | B13 | 600 | 1500 | 0 | 41.78 | 42.08 | 8 | 0
2025 | NYISO_G-I_2_PJM_E | NYISO_G-I | PJM_E | Internal | Shoulder | B14 | 900 | 1500 | 0 | 41.78 | 41.62 | 8 | 0
2025 | NYISO_G-I_2_PJM_E | NYISO_G-I | PJM_E | Internal | Shoulder | B15 | 1203 | 1500 | 0 | 41.24 | 37.72 | 8 | 0
2025 | NYISO_G-I_2_PJM_E | NYISO_G-I | PJM_E | Internal | Summer | B1 | 10 | 1500 | 0 | 80.96 | 67.92 | 8 | 0
2025 | NYISO_G-I_2_PJM_E | NYISO_G-I | PJM_E | Internal | Summer | B2 | 25 | 1500 | 0 | 71.97 | 65.97 | 8 | 0
2025 | NYISO_G-I_2_PJM_E | NYISO_G-I | PJM_E | Internal | Summer | B3 | 75 | 1500 | 818.86 | 57.43 | 65.43 | 8 | 0
2025 | NYISO_G-I_2_PJM_E | NYISO_G-I | PJM_E | Internal | Summer | B4 | 100 | 1500 | 1500 | 54.78 | 64.47 | 8 | 1.69
2025 | NYISO_G-I_2_PJM_E | NYISO_G-I | PJM_E | Internal | Summer | B5 | 200 | 1500 | 1195.04 | 50.89 | 58.89 | 8 | 0
2025 | NYISO_G-I_2_PJM_E | NYISO_G-I | PJM_E | Internal | Summer | B6 | 300 | 1500 | 0 | 50.89 | 47.42 | 8 | 0
2025 | NYISO_G-I_2_PJM_E | NYISO_G-I | PJM_E | Internal | Summer | B7 | 400 | 1500 | 0 | 48.2 | 42.2 | 8 | 0
2025 | NYISO_G-I_2_PJM_E | NYISO_G-I | PJM_E | Internal | Summer | B8 | 500 | 1500 | 0 | 40.28 | 39.56 | 8 | 0
2025 | NYISO_G-I_2_PJM_E | NYISO_G-I | PJM_E | Internal | Summer | B9 | 800 | 1500 | 0 | 38.73 | 36.84 | 8 | 0
2025 | NYISO_G-I_2_PJM_E | NYISO_G-I | PJM_E | Internal | Summer | B10 | 1262 | 1500 | 0 | 38.73 | 33.78 | 8 | 0
2025 | NYISO_G-I_2_PJM_E | NYISO_G-I | PJM_E | Internal | Winter | B16 | 25 | 1500 | 0 | 55.59 | 49.59 | 8 | 0
2025 | NYISO_G-I_2_PJM_E | NYISO_G-I | PJM_E | Internal | Winter | B17 | 100 | 1500 | 0 | 55.45 | 49.46 | 8 | 0
2025 | NYISO_G-I_2_PJM_E | NYISO_G-I | PJM_E | Internal | Winter | B18 | 400 | 1500 | 0 | 54.01 | 44.41 | 8 | 0
2025 | NYISO_G-I_2_PJM_E | NYISO_G-I | PJM_E | Internal | Winter | B19 | 700 | 1500 | 0 | 51.68 | 43.36 | 8 | 0
2025 | NYISO_G-I_2_PJM_E | NYISO_G-I | PJM_E | Internal | Winter | B20 | 935 | 1500 | 0 | 48.18 | 35.34 | 8 | 0
2025 | NYISO_J-K_2_PJM_E | NYISO_J-K | PJM_E | Internal | Shoulder | B11 | 25 | 0.01 | 0 | 55.58 | 52.61 | 8 | 0
2025 | NYISO_J-K_2_PJM_E | NYISO_J-K | PJM_E | Internal | Shoulder | B12 | 200 | 0.01 | 0 | 41.89 | 44.88 | 8 | 0
2025 | NYISO_J-K_2_PJM_E | NYISO_J-K | PJM_E | Internal | Shoulder | B13 | 600 | 0.01 | 0 | 41.79 | 42.08 | 8 | 0
2025 | NYISO_J-K_2_PJM_E | NYISO_J-K | PJM_E | Internal | Shoulder | B14 | 900 | 0.01 | 0 | 41.79 | 41.62 | 8 | 0
2025 | NYISO_J-K_2_PJM_E | NYISO_J-K | PJM_E | Internal | Shoulder | B15 | 1203 | 0.01 | 0 | 41.25 | 37.72 | 8 | 0
2025 | NYISO_J-K_2_PJM_E | NYISO_J-K | PJM_E | Internal | Summer | B1 | 10 | 0.01 | 0 | 80.97 | 67.92 | 8 | 0
2025 | NYISO_J-K_2_PJM_E | NYISO_J-K | PJM_E | Internal | Summer | B2 | 25 | 0.01 | 0 | 71.98 | 65.97 | 8 | 0
2025 | NYISO_J-K_2_PJM_E | NYISO_J-K | PJM_E | Internal | Summer | B3 | 75 | 0.01 | 0 | 57.44 | 65.43 | 8 | 0
2025 | NYISO_J-K_2_PJM_E | NYISO_J-K | PJM_E | Internal | Summer | B4 | 100 | 0.01 | 0 | 54.8 | 64.47 | 8 | 1.67
2025 | NYISO_J-K_2_PJM_E | NYISO_J-K | PJM_E | Internal | Summer | B5 | 200 | 0.01 | 0 | 50.9 | 58.89 | 8 | 0
2025 | NYISO_J-K_2_PJM_E | NYISO_J-K | PJM_E | Internal | Summer | B6 | 300 | 0.01 | 0 | 50.9 | 47.42 | 8 | 0
2025 | NYISO_J-K_2_PJM_E | NYISO_J-K | PJM_E | Internal | Summer | B7 | 400 | 0.01 | 0 | 48.21 | 42.2 | 8 | 0
2025 | NYISO_J-K_2_PJM_E | NYISO_J-K | PJM_E | Internal | Summer | B8 | 500 | 0.01 | 0 | 40.3 | 39.56 | 8 | 0
2025 | NYISO_J-K_2_PJM_E | NYISO_J-K | PJM_E | Internal | Summer | B9 | 800 | 0.01 | 0 | 38.74 | 36.84 | 8 | 0
2025 | NYISO_J-K_2_PJM_E | NYISO_J-K | PJM_E | Internal | Summer | B10 | 1262 | 0.01 | 0 | 38.74 | 33.78 | 8 | 0
2025 | NYISO_J-K_2_PJM_E | NYISO_J-K | PJM_E | Internal | Winter | B16 | 25 | 0.01 | 0 | 55.6 | 49.59 | 8 | 0
2025 | NYISO_J-K_2_PJM_E | NYISO_J-K | PJM_E | Internal | Winter | B17 | 100 | 0.01 | 0 | 55.46 | 49.46 | 8 | 0
2025 | NYISO_J-K_2_PJM_E | NYISO_J-K | PJM_E | Internal | Winter | B18 | 400 | 0.01 | 0 | 54.03 | 44.41 | 8 | 0
2025 | NYISO_J-K_2_PJM_E | NYISO_J-K | PJM_E | Internal | Winter | B19 | 700 | 0.01 | 0 | 51.69 | 43.36 | 8 | 0
2025 | NYISO_J-K_2_PJM_E | NYISO_J-K | PJM_E | Internal | Winter | B20 | 935 | 0.01 | 0 | 48.19 | 35.34 | 8 | 0
2025 | PJM_E_2_NYISO_G-I | PJM_E | NYISO_G-I | Internal | Shoulder | B11 | 25 | 500 | 0 | 52.61 | 55.56 | 6 | 0
2025 | PJM_E_2_NYISO_G-I | PJM_E | NYISO_G-I | Internal | Shoulder | B12 | 200 | 500 | 0 | 44.88 | 41.87 | 6 | 0
2025 | PJM_E_2_NYISO_G-I | PJM_E | NYISO_G-I | Internal | Shoulder | B13 | 600 | 500 | 0 | 42.08 | 41.78 | 6 | 0
2025 | PJM_E_2_NYISO_G-I | PJM_E | NYISO_G-I | Internal | Shoulder | B14 | 900 | 500 | 0 | 41.62 | 41.78 | 6 | 0
2025 | PJM_E_2_NYISO_G-I | PJM_E | NYISO_G-I | Internal | Shoulder | B15 | 1203 | 500 | 0 | 37.72 | 41.24 | 6 | 0
2025 | PJM_E_2_NYISO_G-I | PJM_E | NYISO_G-I | Internal | Summer | B1 | 10 | 500 | 500 | 67.92 | 80.96 | 6 | 7.04
2025 | PJM_E_2_NYISO_G-I | PJM_E | NYISO_G-I | Internal | Summer | B2 | 25 | 500 | 404.42 | 65.97 | 71.97 | 6 | 0
2025 | PJM_E_2_NYISO_G-I | PJM_E | NYISO_G-I | Internal | Summer | B3 | 75 | 500 | 0 | 65.43 | 57.43 | 6 | 0
2025 | PJM_E_2_NYISO_G-I | PJM_E | NYISO_G-I | Internal | Summer | B4 | 100 | 500 | 0 | 64.47 | 54.78 | 6 | 0
2025 | PJM_E_2_NYISO_G-I | PJM_E | NYISO_G-I | Internal | Summer | B5 | 200 | 500 | 0 | 58.89 | 50.89 | 6 | 0
2025 | PJM_E_2_NYISO_G-I | PJM_E | NYISO_G-I | Internal | Summer | B6 | 300 | 500 | 0 | 47.42 | 50.89 | 6 | 0
2025 | PJM_E_2_NYISO_G-I | PJM_E | NYISO_G-I | Internal | Summer | B7 | 400 | 500 | 59.82 | 42.2 | 48.2 | 6 | 0
2025 | PJM_E_2_NYISO_G-I | PJM_E | NYISO_G-I | Internal | Summer | B8 | 500 | 500 | 0 | 39.56 | 40.28 | 6 | 0
2025 | PJM_E_2_NYISO_G-I | PJM_E | NYISO_G-I | Internal | Summer | B9 | 800 | 500 | 0 | 36.84 | 38.73 | 6 | 0
2025 | PJM_E_2_NYISO_G-I | PJM_E | NYISO_G-I | Internal | Summer | B10 | 1262 | 500 | 0 | 33.78 | 38.73 | 6 | 0
2025 | PJM_E_2_NYISO_G-I | PJM_E | NYISO_G-I | Internal | Winter | B16 | 25 | 500 | 248.92 | 49.59 | 55.59 | 6 | 0
2025 | PJM_E_2_NYISO_G-I | PJM_E | NYISO_G-I | Internal | Winter | B17 | 100 | 500 | 0 | 49.46 | 55.45 | 6 | 0
2025 | PJM_E_2_NYISO_G-I | PJM_E | NYISO_G-I | Internal | Winter | B18 | 400 | 500 | 500 | 44.41 | 54.01 | 6 | 3.6
2025 | PJM_E_2_NYISO_G-I | PJM_E | NYISO_G-I | Internal | Winter | B19 | 700 | 500 | 500 | 43.36 | 51.68 | 6 | 2.32
2025 | PJM_E_2_NYISO_G-I | PJM_E | NYISO_G-I | Internal | Winter | B20 | 935 | 500 | 500 | 35.34 | 48.18 | 6 | 6.84
2025 | PJM_E_2_NYISO_J-K | PJM_E | NYISO_J-K | Internal | Shoulder | B11 | 25 | 330 | 0 | 52.61 | 55.58 | 6 | 0
2025 | PJM_E_2_NYISO_J-K | PJM_E | NYISO_J-K | Internal | Shoulder | B12 | 200 | 330 | 0 | 44.88 | 41.89 | 6 | 0
2025 | PJM_E_2_NYISO_J-K | PJM_E | NYISO_J-K | Internal | Shoulder | B13 | 600 | 330 | 0 | 42.08 | 41.79 | 6 | 0
2025 | PJM_E_2_NYISO_J-K | PJM_E | NYISO_J-K | Internal | Shoulder | B14 | 900 | 330 | 0 | 41.62 | 41.79 | 6 | 0
2025 | PJM_E_2_NYISO_J-K | PJM_E | NYISO_J-K | Internal | Shoulder | B15 | 1203 | 330 | 0 | 37.72 | 41.25 | 6 | 0
2025 | PJM_E_2_NYISO_J-K | PJM_E | NYISO_J-K | Internal | Summer | B1 | 10 | 330 | 330 | 67.92 | 80.97 | 6 | 7.05
2025 | PJM_E_2_NYISO_J-K | PJM_E | NYISO_J-K | Internal | Summer | B2 | 25 | 330 | 330 | 65.97 | 71.98 | 6 | 0.01
2025 | PJM_E_2_NYISO_J-K | PJM_E | NYISO_J-K | Internal | Summer | B3 | 75 | 330 | 0 | 65.43 | 57.44 | 6 | 0
2025 | PJM_E_2_NYISO_J-K | PJM_E | NYISO_J-K | Internal | Summer | B4 | 100 | 330 | 0 | 64.47 | 54.8 | 6 | 0
2025 | PJM_E_2_NYISO_J-K | PJM_E | NYISO_J-K | Internal | Summer | B5 | 200 | 330 | 0 | 58.89 | 50.9 | 6 | 0
2025 | PJM_E_2_NYISO_J-K | PJM_E | NYISO_J-K | Internal | Summer | B6 | 300 | 330 | 0 | 47.42 | 50.9 | 6 | 0
2025 | PJM_E_2_NYISO_J-K | PJM_E | NYISO_J-K | Internal | Summer | B7 | 400 | 330 | 330 | 42.2 | 48.21 | 6 | 0.01
2025 | PJM_E_2_NYISO_J-K | PJM_E | NYISO_J-K | Internal | Summer | B8 | 500 | 330 | 0 | 39.56 | 40.3 | 6 | 0
2025 | PJM_E_2_NYISO_J-K | PJM_E | NYISO_J-K | Internal | Summer | B9 | 800 | 330 | 0 | 36.84 | 38.74 | 6 | 0
2025 | PJM_E_2_NYISO_J-K | PJM_E | NYISO_J-K | Internal | Summer | B10 | 1262 | 330 | 0 | 33.78 | 38.74 | 6 | 0
2025 | PJM_E_2_NYISO_J-K | PJM_E | NYISO_J-K | Internal | Winter | B16 | 25 | 330 | 330 | 49.59 | 55.6 | 6 | 0.01
2025 | PJM_E_2_NYISO_J-K | PJM_E | NYISO_J-K | Internal | Winter | B17 | 100 | 330 | 73.61 | 49.46 | 55.46 | 6 | 0
2025 | PJM_E_2_NYISO_J-K | PJM_E | NYISO_J-K | Internal | Winter | B18 | 400 | 330 | 330 | 44.41 | 54.03 | 6 | 3.61
2025 | PJM_E_2_NYISO_J-K | PJM_E | NYISO_J-K | Internal | Winter | B19 | 700 | 330 | 330 | 43.36 | 51.69 | 6 | 2.33
2025 | PJM_E_2_NYISO_J-K | PJM_E | NYISO_J-K | Internal | Winter | B20 | 935 | 330 | 330 | 35.34 | 48.19 | 6 | 6.85
2025 | PJM_E_2_PJM_ROM | PJM_E | PJM_ROM | Internal | Shoulder | B11 | 25 | 8000 | 5886.93 | 52.61 | 52.63 | 0.01 | 0
2025 | PJM_E_2_PJM_ROM | PJM_E | PJM_ROM | Internal | Shoulder | B12 | 200 | 8000 | 4593.06 | 44.88 | 44.89 | 0.01 | 0
2025 | PJM_E_2_PJM_ROM | PJM_E | PJM_ROM | Internal | Shoulder | B13 | 600 | 8000 | 2208.86 | 42.08 | 42.09 | 0.01 | 0
2025 | PJM_E_2_PJM_ROM | PJM_E | PJM_ROM | Internal | Shoulder | B14 | 900 | 8000 | 0 | 41.62 | 41.61 | 0.01 | 0
2025 | PJM_E_2_PJM_ROM | PJM_E | PJM_ROM | Internal | Shoulder | B15 | 1203 | 8000 | 0 | 37.72 | 37.71 | 0.01 | 0
2025 | PJM_E_2_PJM_ROM | PJM_E | PJM_ROM | Internal | Summer | B1 | 10 | 8000 | 0 | 67.92 | 67.91 | 0.01 | 0
2025 | PJM_E_2_PJM_ROM | PJM_E | PJM_ROM | Internal | Summer | B2 | 25 | 8000 | 0 | 65.97 | 65.96 | 0.01 | 0
2025 | PJM_E_2_PJM_ROM | PJM_E | PJM_ROM | Internal | Summer | B3 | 75 | 8000 | 3518.31 | 65.43 | 65.44 | 0.01 | 0
2025 | PJM_E_2_PJM_ROM | PJM_E | PJM_ROM | Internal | Summer | B4 | 100 | 8000 | 4153.29 | 64.47 | 64.48 | 0.01 | 0
2025 | PJM_E_2_PJM_ROM | PJM_E | PJM_ROM | Internal | Summer | B5 | 200 | 8000 | 2542.31 | 58.89 | 58.9 | 0.01 | 0
2025 | PJM_E_2_PJM_ROM | PJM_E | PJM_ROM | Internal | Summer | B6 | 300 | 8000 | 2123.22 | 47.42 | 47.43 | 0.01 | 0
2025 | PJM_E_2_PJM_ROM | PJM_E | PJM_ROM | Internal | Summer | B7 | 400 | 8000 | 2388.07 | 42.2 | 42.21 | 0.01 | 0
2025 | PJM_E_2_PJM_ROM | PJM_E | PJM_ROM | Internal | Summer | B8 | 500 | 8000 | 317.5 | 39.56 | 39.57 | 0.01 | 0
2025 | PJM_E_2_PJM_ROM | PJM_E | PJM_ROM | Internal | Summer | B9 | 800 | 8000 | 0 | 36.84 | 36.83 | 0.01 | 0
2025 | PJM_E_2_PJM_ROM | PJM_E | PJM_ROM | Internal | Summer | B10 | 1262 | 8000 | 0 | 33.78 | 33.77 | 0.01 | 0
2025 | PJM_E_2_PJM_ROM | PJM_E | PJM_ROM | Internal | Winter | B16 | 25 | 8000 | 60.58 | 49.59 | 49.6 | 0.01 | 0
2025 | PJM_E_2_PJM_ROM | PJM_E | PJM_ROM | Internal | Winter | B17 | 100 | 8000 | 627.66 | 49.46 | 49.47 | 0.01 | 0
2025 | PJM_E_2_PJM_ROM | PJM_E | PJM_ROM | Internal | Winter | B18 | 400 | 8000 | 0 | 44.41 | 44.4 | 0.01 | 0
2025 | PJM_E_2_PJM_ROM | PJM_E | PJM_ROM | Internal | Winter | B19 | 700 | 8000 | 0 | 43.36 | 43.35 | 0.01 | 0
2025 | PJM_E_2_PJM_ROM | PJM_E | PJM_ROM | Internal | Winter | B20 | 935 | 8000 | 0 | 35.34 | 35.33 | 0.01 | 0
2025 | PJM_ROR_2_MISO_IN | PJM_ROR | MISO_IN | Internal | Shoulder | B11 | 25 | 909 | 909 | 52.64 | 56.2 | 2 | 1.57
2025 | PJM_ROR_2_MISO_IN | PJM_ROR | MISO_IN | Internal | Shoulder | B12 | 200 | 909 | 0 | 44.9 | 46.89 | 2 | 0
2025 | PJM_ROR_2_MISO_IN | PJM_ROR | MISO_IN | Internal | Shoulder | B13 | 600 | 909 | 0 | 42.08 | 42.81 | 2 | 0
2025 | PJM_ROR_2_MISO_IN | PJM_ROR | MISO_IN | Internal | Shoulder | B14 | 900 | 909 | 0 | 41.6 | 42.27 | 2 | 0
2025 | PJM_ROR_2_MISO_IN | PJM_ROR | MISO_IN | Internal | Shoulder | B15 | 1203 | 909 | 0 | 37.7 | 39.69 | 2 | 0
2025 | PJM_ROR_2_MISO_IN | PJM_ROR | MISO_IN | Internal | Summer | B1 | 10 | 909 | 0 | 67.9 | 68.45 | 2 | 0
2025 | PJM_ROR_2_MISO_IN | PJM_ROR | MISO_IN | Internal | Summer | B2 | 25 | 909 | 909 | 65.94 | 67.96 | 2 | 0.01
2025 | PJM_ROR_2_MISO_IN | PJM_ROR | MISO_IN | Internal | Summer | B3 | 75 | 909 | 0 | 65.45 | 66.28 | 2 | 0
2025 | PJM_ROR_2_MISO_IN | PJM_ROR | MISO_IN | Internal | Summer | B4 | 100 | 909 | 0 | 64.49 | 66.25 | 2 | 0
2025 | PJM_ROR_2_MISO_IN | PJM_ROR | MISO_IN | Internal | Summer | B5 | 200 | 909 | 731.08 | 58.91 | 60.91 | 2 | 0
2025 | PJM_ROR_2_MISO_IN | PJM_ROR | MISO_IN | Internal | Summer | B6 | 300 | 909 | 293.27 | 47.44 | 49.44 | 2 | 0
2025 | PJM_ROR_2_MISO_IN | PJM_ROR | MISO_IN | Internal | Summer | B7 | 400 | 909 | 0 | 42.2 | 41.28 | 2 | 0
2025 | PJM_ROR_2_MISO_IN | PJM_ROR | MISO_IN | Internal | Summer | B8 | 500 | 909 | 0 | 39.56 | 40.26 | 2 | 0
2025 | PJM_ROR_2_MISO_IN | PJM_ROR | MISO_IN | Internal | Summer | B9 | 800 | 909 | 0 | 36.82 | 38.71 | 2 | 0
2025 | PJM_ROR_2_MISO_IN | PJM_ROR | MISO_IN | Internal | Summer | B10 | 1262 | 909 | 0 | 33.76 | 35.75 | 2 | 0
2025 | PJM_ROR_2_MISO_IN | PJM_ROR | MISO_IN | Internal | Winter | B16 | 25 | 909 | 909 | 49.59 | 51.61 | 2 | 0.02
2025 | PJM_ROR_2_MISO_IN | PJM_ROR | MISO_IN | Internal | Winter | B17 | 100 | 909 | 0 | 49.46 | 48.22 | 2 | 0
2025 | PJM_ROR_2_MISO_IN | PJM_ROR | MISO_IN | Internal | Winter | B18 | 400 | 909 | 0 | 44.39 | 45.53 | 2 | 0
2025 | PJM_ROR_2_MISO_IN | PJM_ROR | MISO_IN | Internal | Winter | B19 | 700 | 909 | 0 | 43.33 | 44.24 | 2 | 0
2025 | PJM_ROR_2_MISO_IN | PJM_ROR | MISO_IN | Internal | Winter | B20 | 935 | 909 | 171.91 | 35.31 | 37.31 | 2 | 0
2025 | PJM_ROR_2_MISO_MI | PJM_ROR | MISO_MI | Internal | Shoulder | B11 | 25 | 1305 | 1305 | 52.64 | 55.3 | 2 | 0.67
2025 | PJM_ROR_2_MISO_MI | PJM_ROR | MISO_MI | Internal | Shoulder | B12 | 200 | 1305 | 884.95 | 44.9 | 46.9 | 2 | 0
2025 | PJM_ROR_2_MISO_MI | PJM_ROR | MISO_MI | Internal | Shoulder | B13 | 600 | 1305 | 0 | 42.08 | 42.82 | 2 | 0
2025 | PJM_ROR_2_MISO_MI | PJM_ROR | MISO_MI | Internal | Shoulder | B14 | 900 | 1305 | 0 | 41.6 | 42.28 | 2 | 0
2025 | PJM_ROR_2_MISO_MI | PJM_ROR | MISO_MI | Internal | Shoulder | B15 | 1203 | 1305 | 835.71 | 37.7 | 39.7 | 2 | 0
2025 | PJM_ROR_2_MISO_MI | PJM_ROR | MISO_MI | Internal | Summer | B1 | 10 | 1305 | 0 | 67.9 | 67.94 | 2 | 0
2025 | PJM_ROR_2_MISO_MI | PJM_ROR | MISO_MI | Internal | Summer | B2 | 25 | 1305 | 366.12 | 65.94 | 67.94 | 2 | 0
2025 | PJM_ROR_2_MISO_MI | PJM_ROR | MISO_MI | Internal | Summer | B3 | 75 | 1305 | 0 | 65.45 | 66.27 | 2 | 0
2025 | PJM_ROR_2_MISO_MI | PJM_ROR | MISO_MI | Internal | Summer | B4 | 100 | 1305 | 0 | 64.49 | 62.62 | 2 | 0
2025 | PJM_ROR_2_MISO_MI | PJM_ROR | MISO_MI | Internal | Summer | B5 | 200 | 1305 | 0 | 58.91 | 60.9 | 2 | 0
2025 | PJM_ROR_2_MISO_MI | PJM_ROR | MISO_MI | Internal | Summer | B6 | 300 | 1305 | 0 | 47.44 | 49.43 | 2 | 0
2025 | PJM_ROR_2_MISO_MI | PJM_ROR | MISO_MI | Internal | Summer | B7 | 400 | 1305 | 0 | 42.2 | 41.29 | 2 | 0
2025 | PJM_ROR_2_MISO_MI | PJM_ROR | MISO_MI | Internal | Summer | B8 | 500 | 1305 | 0 | 39.56 | 40.27 | 2 | 0
2025 | PJM_ROR_2_MISO_MI | PJM_ROR | MISO_MI | Internal | Summer | B9 | 800 | 1305 | 0 | 36.82 | 38.73 | 2 | 0
2025 | PJM_ROR_2_MISO_MI | PJM_ROR | MISO_MI | Internal | Summer | B10 | 1262 | 1305 | 787.17 | 33.76 | 35.76 | 2 | 0
2025 | PJM_ROR_2_MISO_MI | PJM_ROR | MISO_MI | Internal | Winter | B16 | 25 | 1305 | 1305 | 49.59 | 51.6 | 2 | 0.01
2025 | PJM_ROR_2_MISO_MI | PJM_ROR | MISO_MI | Internal | Winter | B17 | 100 | 1305 | 0 | 49.46 | 48.24 | 2 | 0
2025 | PJM_ROR_2_MISO_MI | PJM_ROR | MISO_MI | Internal | Winter | B18 | 400 | 1305 | 0 | 44.39 | 45.53 | 2 | 0
2025 | PJM_ROR_2_MISO_MI | PJM_ROR | MISO_MI | Internal | Winter | B19 | 700 | 1305 | 0 | 43.33 | 44.25 | 2 | 0
2025 | PJM_ROR_2_MISO_MI | PJM_ROR | MISO_MI | Internal | Winter | B20 | 935 | 1305 | 1152.39 | 35.31 | 37.31 | 2 | 0
2025 | PJM_ROR_2_MISO_MO-IL | PJM_ROR | MISO_MO-IL | Internal | Shoulder | B11 | 25 | 1111 | 1111 | 52.64 | 56.19 | 2 | 1.55
2025 | PJM_ROR_2_MISO_MO-IL | PJM_ROR | MISO_MO-IL | Internal | Shoulder | B12 | 200 | 1111 | 0 | 44.9 | 46.74 | 2 | 0
2025 | PJM_ROR_2_MISO_MO-IL | PJM_ROR | MISO_MO-IL | Internal | Shoulder | B13 | 600 | 1111 | 0 | 42.08 | 42.79 | 2 | 0
2025 | PJM_ROR_2_MISO_MO-IL | PJM_ROR | MISO_MO-IL | Internal | Shoulder | B14 | 900 | 1111 | 0 | 41.6 | 42.26 | 2 | 0
2025 | PJM_ROR_2_MISO_MO-IL | PJM_ROR | MISO_MO-IL | Internal | Shoulder | B15 | 1203 | 1111 | 0 | 37.7 | 39.67 | 2 | 0
2025 | PJM_ROR_2_MISO_MO-IL | PJM_ROR | MISO_MO-IL | Internal | Summer | B1 | 10 | 1111 | 0 | 67.9 | 68.46 | 2 | 0
2025 | PJM_ROR_2_MISO_MO-IL | PJM_ROR | MISO_MO-IL | Internal | Summer | B2 | 25 | 1111 | 393.97 | 65.94 | 67.94 | 2 | 0
2025 | PJM_ROR_2_MISO_MO-IL | PJM_ROR | MISO_MO-IL | Internal | Summer | B3 | 75 | 1111 | 0 | 65.45 | 66.27 | 2 | 0
2025 | PJM_ROR_2_MISO_MO-IL | PJM_ROR | MISO_MO-IL | Internal | Summer | B4 | 100 | 1111 | 0 | 64.49 | 66.27 | 2 | 0
2025 | PJM_ROR_2_MISO_MO-IL | PJM_ROR | MISO_MO-IL | Internal | Summer | B5 | 200 | 1111 | 1041.63 | 58.91 | 60.91 | 2 | 0
2025 | PJM_ROR_2_MISO_MO-IL | PJM_ROR | MISO_MO-IL | Internal | Summer | B6 | 300 | 1111 | 711.12 | 47.44 | 49.44 | 2 | 0
2025 | PJM_ROR_2_MISO_MO-IL | PJM_ROR | MISO_MO-IL | Internal | Summer | B7 | 400 | 1111 | 0 | 42.2 | 41.27 | 2 | 0
2025 | PJM_ROR_2_MISO_MO-IL | PJM_ROR | MISO_MO-IL | Internal | Summer | B8 | 500 | 1111 | 0 | 39.56 | 40.25 | 2 | 0
2025 | PJM_ROR_2_MISO_MO-IL | PJM_ROR | MISO_MO-IL | Internal | Summer | B9 | 800 | 1111 | 0 | 36.82 | 38.73 | 2 | 0
2025 | PJM_ROR_2_MISO_MO-IL | PJM_ROR | MISO_MO-IL | Internal | Summer | B10 | 1262 | 1111 | 0 | 33.76 | 35.74 | 2 | 0
2025 | PJM_ROR_2_MISO_MO-IL | PJM_ROR | MISO_MO-IL | Internal | Winter | B16 | 25 | 1111 | 748.82 | 49.59 | 51.59 | 2 | 0
2025 | PJM_ROR_2_MISO_MO-IL | PJM_ROR | MISO_MO-IL | Internal | Winter | B17 | 100 | 1111 | 0 | 49.46 | 47.52 | 2 | 0
2025 | PJM_ROR_2_MISO_MO-IL | PJM_ROR | MISO_MO-IL | Internal | Winter | B18 | 400 | 1111 | 0 | 44.39 | 45.55 | 2 | 0
2025 | PJM_ROR_2_MISO_MO-IL | PJM_ROR | MISO_MO-IL | Internal | Winter | B19 | 700 | 1111 | 0 | 43.33 | 44.25 | 2 | 0
2025 | PJM_ROR_2_MISO_MO-IL | PJM_ROR | MISO_MO-IL | Internal | Winter | B20 | 935 | 1111 | 1111 | 35.31 | 37.33 | 2 | 0.01
2025 | PJM_ROR_2_MISO_W | PJM_ROR | MISO_W | Internal | Shoulder | B11 | 25 | 709 | 709 | 52.64 | 56.18 | 2 | 1.54
2025 | PJM_ROR_2_MISO_W | PJM_ROR | MISO_W | Internal | Shoulder | B12 | 200 | 709 | 0 | 44.9 | 46.72 | 2 | 0
2025 | PJM_ROR_2_MISO_W | PJM_ROR | MISO_W | Internal | Shoulder | B13 | 600 | 709 | 0 | 42.08 | 42.78 | 2 | 0
2025 | PJM_ROR_2_MISO_W | PJM_ROR | MISO_W | Internal | Shoulder | B14 | 900 | 709 | 0 | 41.6 | 42.27 | 2 | 0
2025 | PJM_ROR_2_MISO_W | PJM_ROR | MISO_W | Internal | Shoulder | B15 | 1203 | 709 | 0 | 37.7 | 39.69 | 2 | 0
2025 | PJM_ROR_2_MISO_W | PJM_ROR | MISO_W | Internal | Summer | B1 | 10 | 709 | 0 | 67.9 | 68.45 | 2 | 0
2025 | PJM_ROR_2_MISO_W | PJM_ROR | MISO_W | Internal | Summer | B2 | 25 | 709 | 0 | 65.94 | 67.93 | 2 | 0
2025 | PJM_ROR_2_MISO_W | PJM_ROR | MISO_W | Internal | Summer | B3 | 75 | 709 | 709 | 65.45 | 67.48 | 2 | 0.03
2025 | PJM_ROR_2_MISO_W | PJM_ROR | MISO_W | Internal | Summer | B4 | 100 | 709 | 0 | 64.49 | 66.28 | 2 | 0
2025 | PJM_ROR_2_MISO_W | PJM_ROR | MISO_W | Internal | Summer | B5 | 200 | 709 | 709 | 58.91 | 60.93 | 2 | 0.01
2025 | PJM_ROR_2_MISO_W | PJM_ROR | MISO_W | Internal | Summer | B6 | 300 | 709 | 709 | 47.44 | 49.46 | 2 | 0.01
2025 | PJM_ROR_2_MISO_W | PJM_ROR | MISO_W | Internal | Summer | B7 | 400 | 709 | 0 | 42.2 | 41.26 | 2 | 0
2025 | PJM_ROR_2_MISO_W | PJM_ROR | MISO_W | Internal | Summer | B8 | 500 | 709 | 0 | 39.56 | 40.26 | 2 | 0
2025 | PJM_ROR_2_MISO_W | PJM_ROR | MISO_W | Internal | Summer | B9 | 800 | 709 | 0 | 36.82 | 38.74 | 2 | 0
2025 | PJM_ROR_2_MISO_W | PJM_ROR | MISO_W | Internal | Summer | B10 | 1262 | 709 | 0 | 33.76 | 35.73 | 2 | 0
2025 | PJM_ROR_2_MISO_W | PJM_ROR | MISO_W | Internal | Winter | B16 | 25 | 709 | 0 | 49.59 | 51.58 | 2 | 0
2025 | PJM_ROR_2_MISO_W | PJM_ROR | MISO_W | Internal | Winter | B17 | 100 | 709 | 0 | 49.46 | 47.51 | 2 | 0
2025 | PJM_ROR_2_MISO_W | PJM_ROR | MISO_W | Internal | Winter | B18 | 400 | 709 | 0 | 44.39 | 45.56 | 2 | 0
2025 | PJM_ROR_2_MISO_W | PJM_ROR | MISO_W | Internal | Winter | B19 | 700 | 709 | 0 | 43.33 | 44.28 | 2 | 0
2025 | PJM_ROR_2_MISO_W | PJM_ROR | MISO_W | Internal | Winter | B20 | 935 | 709 | 136.89 | 35.31 | 37.31 | 2 | 0
2025 | PJM_ROR_2_MISO_WUMS | PJM_ROR | MISO_WUMS | Internal | Shoulder | B11 | 25 | 1467 | 1275.18 | 52.64 | 54.64 | 2 | 0
2025 | PJM_ROR_2_MISO_WUMS | PJM_ROR | MISO_WUMS | Internal | Shoulder | B12 | 200 | 1467 | 0 | 44.9 | 46.74 | 2 | 0
2025 | PJM_ROR_2_MISO_WUMS | PJM_ROR | MISO_WUMS | Internal | Shoulder | B13 | 600 | 1467 | 0 | 42.08 | 42.79 | 2 | 0
2025 | PJM_ROR_2_MISO_WUMS | PJM_ROR | MISO_WUMS | Internal | Shoulder | B14 | 900 | 1467 | 0 | 41.6 | 42.26 | 2 | 0
2025 | PJM_ROR_2_MISO_WUMS | PJM_ROR | MISO_WUMS | Internal | Shoulder | B15 | 1203 | 1467 | 498.24 | 37.7 | 39.7 | 2 | 0
2025 | PJM_ROR_2_MISO_WUMS | PJM_ROR | MISO_WUMS | Internal | Summer | B1 | 10 | 1467 | 0 | 67.9 | 65.9 | 2 | 0
2025 | PJM_ROR_2_MISO_WUMS | PJM_ROR | MISO_WUMS | Internal | Summer | B2 | 25 | 1467 | 0 | 65.94 | 63.94 | 2 | 0
2025 | PJM_ROR_2_MISO_WUMS | PJM_ROR | MISO_WUMS | Internal | Summer | B3 | 75 | 1467 | 0 | 65.45 | 63.83 | 2 | 0
2025 | PJM_ROR_2_MISO_WUMS | PJM_ROR | MISO_WUMS | Internal | Summer | B4 | 100 | 1467 | 0 | 64.49 | 63.83 | 2 | 0
2025 | PJM_ROR_2_MISO_WUMS | PJM_ROR | MISO_WUMS | Internal | Summer | B5 | 200 | 1467 | 1400.27 | 58.91 | 60.91 | 2 | 0
2025 | PJM_ROR_2_MISO_WUMS | PJM_ROR | MISO_WUMS | Internal | Summer | B6 | 300 | 1467 | 904.72 | 47.44 | 49.44 | 2 | 0
2025 | PJM_ROR_2_MISO_WUMS | PJM_ROR | MISO_WUMS | Internal | Summer | B7 | 400 | 1467 | 0 | 42.2 | 41.28 | 2 | 0
2025 | PJM_ROR_2_MISO_WUMS | PJM_ROR | MISO_WUMS | Internal | Summer | B8 | 500 | 1467 | 0 | 39.56 | 40.27 | 2 | 0
2025 | PJM_ROR_2_MISO_WUMS | PJM_ROR | MISO_WUMS | Internal | Summer | B9 | 800 | 1467 | 0 | 36.82 | 38.75 | 2 | 0
2025 | PJM_ROR_2_MISO_WUMS | PJM_ROR | MISO_WUMS | Internal | Summer | B10 | 1262 | 1467 | 885.47 | 33.76 | 35.76 | 2 | 0
2025 | PJM_ROR_2_MISO_WUMS | PJM_ROR | MISO_WUMS | Internal | Winter | B16 | 25 | 1467 | 272 | 49.59 | 51.59 | 2 | 0
2025 | PJM_ROR_2_MISO_WUMS | PJM_ROR | MISO_WUMS | Internal | Winter | B17 | 100 | 1467 | 0 | 49.46 | 47.52 | 2 | 0
2025 | PJM_ROR_2_MISO_WUMS | PJM_ROR | MISO_WUMS | Internal | Winter | B18 | 400 | 1467 | 0 | 44.39 | 45.55 | 2 | 0
2025 | PJM_ROR_2_MISO_WUMS | PJM_ROR | MISO_WUMS | Internal | Winter | B19 | 700 | 1467 | 0 | 43.33 | 44.27 | 2 | 0
2025 | PJM_ROR_2_MISO_WUMS | PJM_ROR | MISO_WUMS | Internal | Winter | B20 | 935 | 1467 | 1467 | 35.31 | 37.33 | 2 | 0.01
2025 | PJM_ROR_2_PJM_ROM | PJM_ROR | PJM_ROM | Internal | Shoulder | B11 | 25 | 8000 | 0 | 52.64 | 52.63 | 0.01 | 0
2025 | PJM_ROR_2_PJM_ROM | PJM_ROR | PJM_ROM | Internal | Shoulder | B12 | 200 | 8000 | 0 | 44.9 | 44.89 | 0.01 | 0
2025 | PJM_ROR_2_PJM_ROM | PJM_ROR | PJM_ROM | Internal | Shoulder | B13 | 600 | 8000 | 462.67 | 42.08 | 42.09 | 0.01 | 0
2025 | PJM_ROR_2_PJM_ROM | PJM_ROR | PJM_ROM | Internal | Shoulder | B14 | 900 | 8000 | 2558.81 | 41.6 | 41.61 | 0.01 | 0
2025 | PJM_ROR_2_PJM_ROM | PJM_ROR | PJM_ROM | Internal | Shoulder | B15 | 1203 | 8000 | 5332.64 | 37.7 | 37.71 | 0.01 | 0
2025 | PJM_ROR_2_PJM_ROM | PJM_ROR | PJM_ROM | Internal | Summer | B1 | 10 | 8000 | 3152.83 | 67.9 | 67.91 | 0.01 | 0
2025 | PJM_ROR_2_PJM_ROM | PJM_ROR | PJM_ROM | Internal | Summer | B2 | 25 | 8000 | 2676 | 65.94 | 65.96 | 0.01 | 0
2025 | PJM_ROR_2_PJM_ROM | PJM_ROR | PJM_ROM | Internal | Summer | B3 | 75 | 8000 | 0 | 65.45 | 65.44 | 0.01 | 0
2025 | PJM_ROR_2_PJM_ROM | PJM_ROR | PJM_ROM | Internal | Summer | B4 | 100 | 8000 | 0 | 64.49 | 64.48 | 0.01 | 0
2025 | PJM_ROR_2_PJM_ROM | PJM_ROR | PJM_ROM | Internal | Summer | B5 | 200 | 8000 | 0 | 58.91 | 58.9 | 0.01 | 0
2025 | PJM_ROR_2_PJM_ROM | PJM_ROR | PJM_ROM | Internal | Summer | B6 | 300 | 8000 | 0 | 47.44 | 47.43 | 0.01 | 0
2025 | PJM_ROR_2_PJM_ROM | PJM_ROR | PJM_ROM | Internal | Summer | B7 | 400 | 8000 | 514.16 | 42.2 | 42.21 | 0.01 | 0
2025 | PJM_ROR_2_PJM_ROM | PJM_ROR | PJM_ROM | Internal | Summer | B8 | 500 | 8000 | 1988.94 | 39.56 | 39.57 | 0.01 | 0
2025 | PJM_ROR_2_PJM_ROM | PJM_ROR | PJM_ROM | Internal | Summer | B9 | 800 | 8000 | 3915.66 | 36.82 | 36.83 | 0.01 | 0
2025 | PJM_ROR_2_PJM_ROM | PJM_ROR | PJM_ROM | Internal | Summer | B10 | 1262 | 8000 | 6562.53 | 33.76 | 33.77 | 0.01 | 0
2025 | PJM_ROR_2_PJM_ROM | PJM_ROR | PJM_ROM | Internal | Winter | B16 | 25 | 8000 | 1840.87 | 49.59 | 49.6 | 0.01 | 0
2025 | PJM_ROR_2_PJM_ROM | PJM_ROR | PJM_ROM | Internal | Winter | B17 | 100 | 8000 | 2057.68 | 49.46 | 49.47 | 0.01 | 0
2025 | PJM_ROR_2_PJM_ROM | PJM_ROR | PJM_ROM | Internal | Winter | B18 | 400 | 8000 | 5931.52 | 44.39 | 44.4 | 0.01 | 0
2025 | PJM_ROR_2_PJM_ROM | PJM_ROR | PJM_ROM | Internal | Winter | B19 | 700 | 8000 | 6493.09 | 43.33 | 43.35 | 0.01 | 0
2025 | PJM_ROR_2_PJM_ROM | PJM_ROR | PJM_ROM | Internal | Winter | B20 | 935 | 8000 | 6935.42 | 35.31 | 35.33 | 0.01 | 0
2025 | PJM_ROR_2_TVA_Transmission | PJM_ROR | TVA_Transmission | Internal | Shoulder | B11 | 25 | 2500 | 0 | 52.64 | 58.57 | 6 | 0
2025 | PJM_ROR_2_TVA_Transmission | PJM_ROR | TVA_Transmission | Internal | Shoulder | B12 | 200 | 2500 | 0 | 44.9 | 48.44 | 6 | 0
2025 | PJM_ROR_2_TVA_Transmission | PJM_ROR | TVA_Transmission | Internal | Shoulder | B13 | 600 | 2500 | 0 | 42.08 | 46.19 | 6 | 0
2025 | PJM_ROR_2_TVA_Transmission | PJM_ROR | TVA_Transmission | Internal | Shoulder | B14 | 900 | 2500 | 0 | 41.6 | 45.57 | 6 | 0
2025 | PJM_ROR_2_TVA_Transmission | PJM_ROR | TVA_Transmission | Internal | Shoulder | B15 | 1203 | 2500 | 0 | 37.7 | 42.15 | 6 | 0
2025 | PJM_ROR_2_TVA_Transmission | PJM_ROR | TVA_Transmission | Internal | Summer | B1 | 10 | 2500 | 2500 | 67.9 | 76.46 | 6 | 2.56
2025 | PJM_ROR_2_TVA_Transmission | PJM_ROR | TVA_Transmission | Internal | Summer | B2 | 25 | 2500 | 2500 | 65.94 | 75.94 | 6 | 4
2025 | PJM_ROR_2_TVA_Transmission | PJM_ROR | TVA_Transmission | Internal | Summer | B3 | 75 | 2500 | 1704.34 | 65.45 | 71.45 | 6 | 0
2025 | PJM_ROR_2_TVA_Transmission | PJM_ROR | TVA_Transmission | Internal | Summer | B4 | 100 | 2500 | 950.17 | 64.49 | 70.49 | 6 | 0
2025 | PJM_ROR_2_TVA_Transmission | PJM_ROR | TVA_Transmission | Internal | Summer | B5 | 200 | 2500 | 0 | 58.91 | 63.99 | 6 | 0
2025 | PJM_ROR_2_TVA_Transmission | PJM_ROR | TVA_Transmission | Internal | Summer | B6 | 300 | 2500 | 0 | 47.44 | 52.64 | 6 | 0
2025 | PJM_ROR_2_TVA_Transmission | PJM_ROR | TVA_Transmission | Internal | Summer | B7 | 400 | 2500 | 0 | 42.2 | 47.62 | 6 | 0
2025 | PJM_ROR_2_TVA_Transmission | PJM_ROR | TVA_Transmission | Internal | Summer | B8 | 500 | 2500 | 0 | 39.56 | 44.22 | 6 | 0
2025 | PJM_ROR_2_TVA_Transmission | PJM_ROR | TVA_Transmission | Internal | Summer | B9 | 800 | 2500 | 0 | 36.82 | 42.37 | 6 | 0
2025 | PJM_ROR_2_TVA_Transmission | PJM_ROR | TVA_Transmission | Internal | Summer | B10 | 1262 | 2500 | 0 | 33.76 | 38.29 | 6 | 0
2025 | PJM_ROR_2_TVA_Transmission | PJM_ROR | TVA_Transmission | Internal | Winter | B16 | 25 | 2500 | 622.72 | 49.59 | 55.59 | 6 | 0
2025 | PJM_ROR_2_TVA_Transmission | PJM_ROR | TVA_Transmission | Internal | Winter | B17 | 100 | 2500 | 0 | 49.46 | 51.56 | 6 | 0
2025 | PJM_ROR_2_TVA_Transmission | PJM_ROR | TVA_Transmission | Internal | Winter | B18 | 400 | 2500 | 0 | 44.39 | 47.96 | 6 | 0
2025 | PJM_ROR_2_TVA_Transmission | PJM_ROR | TVA_Transmission | Internal | Winter | B19 | 700 | 2500 | 0 | 43.33 | 46.23 | 6 | 0
2025 | PJM_ROR_2_TVA_Transmission | PJM_ROR | TVA_Transmission | Internal | Winter | B20 | 935 | 2500 | 875.11 | 35.31 | 41.31 | 6 | 0
2025 | PJM_ROR_2_VACAR | PJM_ROR | VACAR | Internal | Shoulder | B11 | 25 | 3000 | 3000 | 52.64 | 60.5 | 6 | 1.86
2025 | PJM_ROR_2_VACAR | PJM_ROR | VACAR | Internal | Shoulder | B12 | 200 | 3000 | 334.57 | 44.9 | 50.9 | 6 | 0
2025 | PJM_ROR_2_VACAR | PJM_ROR | VACAR | Internal | Shoulder | B13 | 600 | 3000 | 0 | 42.08 | 47.96 | 6 | 0
2025 | PJM_ROR_2_VACAR | PJM_ROR | VACAR | Internal | Shoulder | B14 | 900 | 3000 | 0 | 41.6 | 45.49 | 6 | 0
2025 | PJM_ROR_2_VACAR | PJM_ROR | VACAR | Internal | Shoulder | B15 | 1203 | 3000 | 0 | 37.7 | 42.45 | 6 | 0
2025 | PJM_ROR_2_VACAR | PJM_ROR | VACAR | Internal | Summer | B1 | 10 | 3000 | 3000 | 67.9 | 77.58 | 6 | 3.68
2025 | PJM_ROR_2_VACAR | PJM_ROR | VACAR | Internal | Summer | B2 | 25 | 3000 | 3000 | 65.94 | 77.58 | 6 | 5.63
2025 | PJM_ROR_2_VACAR | PJM_ROR | VACAR | Internal | Summer | B3 | 75 | 3000 | 3000 | 65.45 | 77.58 | 6 | 6.12
2025 | PJM_ROR_2_VACAR | PJM_ROR | VACAR | Internal | Summer | B4 | 100 | 3000 | 3000 | 64.49 | 73.2 | 6 | 2.71
2025 | PJM_ROR_2_VACAR | PJM_ROR | VACAR | Internal | Summer | B5 | 200 | 3000 | 2265.4 | 58.91 | 64.91 | 6 | 0
2025 | PJM_ROR_2_VACAR | PJM_ROR | VACAR | Internal | Summer | B6 | 300 | 3000 | 2577.89 | 47.44 | 53.44 | 6 | 0
2025 | PJM_ROR_2_VACAR | PJM_ROR | VACAR | Internal | Summer | B7 | 400 | 3000 | 3000 | 42.2 | 49.11 | 6 | 0.91
2025 | PJM_ROR_2_VACAR | PJM_ROR | VACAR | Internal | Summer | B8 | 500 | 3000 | 1860.6 | 39.56 | 45.56 | 6 | 0
2025 | PJM_ROR_2_VACAR | PJM_ROR | VACAR | Internal | Summer | B9 | 800 | 3000 | 877.83 | 36.82 | 42.82 | 6 | 0
2025 | PJM_ROR_2_VACAR | PJM_ROR | VACAR | Internal | Summer | B10 | 1262 | 3000 | 1033.56 | 33.76 | 39.76 | 6 | 0
2025 | PJM_ROR_2_VACAR | PJM_ROR | VACAR | Internal | Winter | B16 | 25 | 3000 | 3000 | 49.59 | 57.47 | 6 | 1.88
2025 | PJM_ROR_2_VACAR | PJM_ROR | VACAR | Internal | Winter | B17 | 100 | 3000 | 1887.2 | 49.46 | 55.46 | 6 | 0
2025 | PJM_ROR_2_VACAR | PJM_ROR | VACAR | Internal | Winter | B18 | 400 | 3000 | 0 | 44.39 | 48.99 | 6 | 0
2025 | PJM_ROR_2_VACAR | PJM_ROR | VACAR | Internal | Winter | B19 | 700 | 3000 | 0 | 43.33 | 46.46 | 6 | 0
2025 | PJM_ROR_2_VACAR | PJM_ROR | VACAR | Internal | Winter | B20 | 935 | 3000 | 640.87 | 35.31 | 41.31 | 6 | 0
2025 | PJM_ROM_2_NYISO_A-F | PJM_ROM | NYISO_A-F | Internal | Shoulder | B11 | 25 | 2000 | 0 | 52.63 | 41.7 | 6 | 0
2025 | PJM_ROM_2_NYISO_A-F | PJM_ROM | NYISO_A-F | Internal | Shoulder | B12 | 200 | 2000 | 0 | 44.89 | 41.7 | 6 | 0
2025 | PJM_ROM_2_NYISO_A-F | PJM_ROM | NYISO_A-F | Internal | Shoulder | B13 | 600 | 2000 | 0 | 42.09 | 41.23 | 6 | 0
2025 | PJM_ROM_2_NYISO_A-F | PJM_ROM | NYISO_A-F | Internal | Shoulder | B14 | 900 | 2000 | 0 | 41.61 | 41.23 | 6 | 0
2025 | PJM_ROM_2_NYISO_A-F | PJM_ROM | NYISO_A-F | Internal | Shoulder | B15 | 1203 | 2000 | 0 | 37.71 | 41.23 | 6 | 0
2025 | PJM_ROM_2_NYISO_A-F | PJM_ROM | NYISO_A-F | Internal | Summer | B1 | 10 | 2000 | 0 | 67.91 | 59.91 | 6 | 0
2025 | PJM_ROM_2_NYISO_A-F | PJM_ROM | NYISO_A-F | Internal | Summer | B2 | 25 | 2000 | 0 | 65.96 | 57.96 | 6 | 0
2025 | PJM_ROM_2_NYISO_A-F | PJM_ROM | NYISO_A-F | Internal | Summer | B3 | 75 | 2000 | 0 | 65.44 | 54 | 6 | 0
2025 | PJM_ROM_2_NYISO_A-F | PJM_ROM | NYISO_A-F | Internal | Summer | B4 | 100 | 2000 | 0 | 64.48 | 49.84 | 6 | 0
2025 | PJM_ROM_2_NYISO_A-F | PJM_ROM | NYISO_A-F | Internal | Summer | B5 | 200 | 2000 | 0 | 58.9 | 49.84 | 6 | 0
2025 | PJM_ROM_2_NYISO_A-F | PJM_ROM | NYISO_A-F | Internal | Summer | B6 | 300 | 2000 | 0 | 47.43 | 44.3 | 6 | 0
2025 | PJM_ROM_2_NYISO_A-F | PJM_ROM | NYISO_A-F | Internal | Summer | B7 | 400 | 2000 | 0 | 42.21 | 41.29 | 6 | 0
2025 | PJM_ROM_2_NYISO_A-F | PJM_ROM | NYISO_A-F | Internal | Summer | B8 | 500 | 2000 | 0 | 39.57 | 40.27 | 6 | 0
2025 | PJM_ROM_2_NYISO_A-F | PJM_ROM | NYISO_A-F | Internal | Summer | B9 | 800 | 2000 | 0 | 36.83 | 38.72 | 6 | 0
2025 | PJM_ROM_2_NYISO_A-F | PJM_ROM | NYISO_A-F | Internal | Summer | B10 | 1262 | 2000 | 0 | 33.77 | 38.72 | 6 | 0
2025 | PJM_ROM_2_NYISO_A-F | PJM_ROM | NYISO_A-F | Internal | Winter | B16 | 25 | 2000 | 0 | 49.6 | 48.54 | 6 | 0
2025 | PJM_ROM_2_NYISO_A-F | PJM_ROM | NYISO_A-F | Internal | Winter | B17 | 100 | 2000 | 0 | 49.47 | 45.68 | 6 | 0
2025 | PJM_ROM_2_NYISO_A-F | PJM_ROM | NYISO_A-F | Internal | Winter | B18 | 400 | 2000 | 0 | 44.4 | 44.25 | 6 | 0
2025 | PJM_ROM_2_NYISO_A-F | PJM_ROM | NYISO_A-F | Internal | Winter | B19 | 700 | 2000 | 0 | 43.35 | 44.25 | 6 | 0
2025 | PJM_ROM_2_NYISO_A-F | PJM_ROM | NYISO_A-F | Internal | Winter | B20 | 935 | 2000 | 2000 | 35.33 | 44.25 | 6 | 2.93
2025 | PJM_ROM_2_PJM_E | PJM_ROM | PJM_E | Internal | Shoulder | B11 | 25 | 8000 | 0 | 52.63 | 52.61 | 0.01 | 0
2025 | PJM_ROM_2_PJM_E | PJM_ROM | PJM_E | Internal | Shoulder | B12 | 200 | 8000 | 0 | 44.89 | 44.88 | 0.01 | 0
2025 | PJM_ROM_2_PJM_E | PJM_ROM | PJM_E | Internal | Shoulder | B13 | 600 | 8000 | 0 | 42.09 | 42.08 | 0.01 | 0
2025 | PJM_ROM_2_PJM_E | PJM_ROM | PJM_E | Internal | Shoulder | B14 | 900 | 8000 | 208.86 | 41.61 | 41.62 | 0.01 | 0
2025 | PJM_ROM_2_PJM_E | PJM_ROM | PJM_E | Internal | Shoulder | B15 | 1203 | 8000 | 1655.85 | 37.71 | 37.72 | 0.01 | 0
2025 | PJM_ROM_2_PJM_E | PJM_ROM | PJM_E | Internal | Summer | B1 | 10 | 8000 | 1017.08 | 67.91 | 67.92 | 0.01 | 0
2025 | PJM_ROM_2_PJM_E | PJM_ROM | PJM_E | Internal | Summer | B2 | 25 | 8000 | 488.31 | 65.96 | 65.97 | 0.01 | 0
2025 | PJM_ROM_2_PJM_E | PJM_ROM | PJM_E | Internal | Summer | B3 | 75 | 8000 | 0 | 65.44 | 65.43 | 0.01 | 0
2025 | PJM_ROM_2_PJM_E | PJM_ROM | PJM_E | Internal | Summer | B4 | 100 | 8000 | 0 | 64.48 | 64.47 | 0.01 | 0
2025 | PJM_ROM_2_PJM_E | PJM_ROM | PJM_E | Internal | Summer | B5 | 200 | 8000 | 0 | 58.9 | 58.89 | 0.01 | 0
2025 | PJM_ROM_2_PJM_E | PJM_ROM | PJM_E | Internal | Summer | B6 | 300 | 8000 | 0 | 47.43 | 47.42 | 0.01 | 0
2025 | PJM_ROM_2_PJM_E | PJM_ROM | PJM_E | Internal | Summer | B7 | 400 | 8000 | 0 | 42.21 | 42.2 | 0.01 | 0
2025 | PJM_ROM_2_PJM_E | PJM_ROM | PJM_E | Internal | Summer | B8 | 500 | 8000 | 0 | 39.57 | 39.56 | 0.01 | 0
2025 | PJM_ROM_2_PJM_E | PJM_ROM | PJM_E | Internal | Summer | B9 | 800 | 8000 | 390.27 | 36.83 | 36.84 | 0.01 | 0
2025 | PJM_ROM_2_PJM_E | PJM_ROM | PJM_E | Internal | Summer | B10 | 1262 | 8000 | 2201.97 | 33.77 | 33.78 | 0.01 | 0
2025 | PJM_ROM_2_PJM_E | PJM_ROM | PJM_E | Internal | Winter | B16 | 25 | 8000 | 0 | 49.6 | 49.59 | 0.01 | 0
2025 | PJM_ROM_2_PJM_E | PJM_ROM | PJM_E | Internal | Winter | B17 | 100 | 8000 | 0 | 49.47 | 49.46 | 0.01 | 0
2025 | PJM_ROM_2_PJM_E | PJM_ROM | PJM_E | Internal | Winter | B18 | 400 | 8000 | 2524.22 | 44.4 | 44.41 | 0.01 | 0
2025 | PJM_ROM_2_PJM_E | PJM_ROM | PJM_E | Internal | Winter | B19 | 700 | 8000 | 3730.58 | 43.35 | 43.36 | 0.01 | 0
2025 | PJM_ROM_2_PJM_E | PJM_ROM | PJM_E | Internal | Winter | B20 | 935 | 8000 | 1676 | 35.33 | 35.34 | 0.01 | 0
2025 | PJM_ROM_2_PJM_ROR | PJM_ROM | PJM_ROR | Internal | Shoulder | B11 | 25 | 8000 | 4198.98 | 52.63 | 52.64 | 0.01 | 0
2025 | PJM_ROM_2_PJM_ROR | PJM_ROM | PJM_ROR | Internal | Shoulder | B12 | 200 | 8000 | 772.75 | 44.89 | 44.9 | 0.01 | 0
2025 | PJM_ROM_2_PJM_ROR | PJM_ROM | PJM_ROR | Internal | Shoulder | B13 | 600 | 8000 | 0 | 42.09 | 42.08 | 0.01 | 0
2025 | PJM_ROM_2_PJM_ROR | PJM_ROM | PJM_ROR | Internal | Shoulder | B14 | 900 | 8000 | 0 | 41.61 | 41.6 | 0.01 | 0
2025 | PJM_ROM_2_PJM_ROR | PJM_ROM | PJM_ROR | Internal | Shoulder | B15 | 1203 | 8000 | 0 | 37.71 | 37.7 | 0.01 | 0
2025 | PJM_ROM_2_PJM_ROR | PJM_ROM | PJM_ROR | Internal | Summer | B1 | 10 | 8000 | 0 | 67.91 | 67.9 | 0.01 | 0
2025 | PJM_ROM_2_PJM_ROR | PJM_ROM | PJM_ROR | Internal | Summer | B2 | 25 | 8000 | 0 | 65.96 | 65.94 | 0.01 | 0
2025 | PJM_ROM_2_PJM_ROR | PJM_ROM | PJM_ROR | Internal | Summer | B3 | 75 | 8000 | 3836.1 | 65.44 | 65.45 | 0.01 | 0
2025 | PJM_ROM_2_PJM_ROR | PJM_ROM | PJM_ROR | Internal | Summer | B4 | 100 | 8000 | 5500.22 | 64.48 | 64.49 | 0.01 | 0
2025 | PJM_ROM_2_PJM_ROR | PJM_ROM | PJM_ROR | Internal | Summer | B5 | 200 | 8000 | 4625.4 | 58.9 | 58.91 | 0.01 | 0
2025 | PJM_ROM_2_PJM_ROR | PJM_ROM | PJM_ROR | Internal | Summer | B6 | 300 | 8000 | 1152.85 | 47.43 | 47.44 | 0.01 | 0
2025 | PJM_ROM_2_PJM_ROR | PJM_ROM | PJM_ROR | Internal | Summer | B7 | 400 | 8000 | 0 | 42.21 | 42.2 | 0.01 | 0
2025 | PJM_ROM_2_PJM_ROR | PJM_ROM | PJM_ROR | Internal | Summer | B8 | 500 | 8000 | 0 | 39.57 | 39.56 | 0.01 | 0
2025 | PJM_ROM_2_PJM_ROR | PJM_ROM | PJM_ROR | Internal | Summer | B9 | 800 | 8000 | 0 | 36.83 | 36.82 | 0.01 | 0
2025 | PJM_ROM_2_PJM_ROR | PJM_ROM | PJM_ROR | Internal | Summer | B10 | 1262 | 8000 | 0 | 33.77 | 33.76 | 0.01 | 0
2025 | PJM_ROM_2_PJM_ROR | PJM_ROM | PJM_ROR | Internal | Winter | B16 | 25 | 8000 | 0 | 49.6 | 49.59 | 0.01 | 0
2025 | PJM_ROM_2_PJM_ROR | PJM_ROM | PJM_ROR | Internal | Winter | B17 | 100 | 8000 | 0 | 49.47 | 49.46 | 0.01 | 0
2025 | PJM_ROM_2_PJM_ROR | PJM_ROM | PJM_ROR | Internal | Winter | B18 | 400 | 8000 | 0 | 44.4 | 44.39 | 0.01 | 0
2025 | PJM_ROM_2_PJM_ROR | PJM_ROM | PJM_ROR | Internal | Winter | B19 | 700 | 8000 | 0 | 43.35 | 43.33 | 0.01 | 0
2025 | PJM_ROM_2_PJM_ROR | PJM_ROM | PJM_ROR | Internal | Winter | B20 | 935 | 8000 | 0 | 35.33 | 35.31 | 0.01 | 0
2025 | SOCO_2_FRCC | SOCO | FRCC | Internal | Shoulder | B11 | 25 | 3700 | 3540.59 | 67.5 | 77.5 | 10 | 0
2025 | SOCO_2_FRCC | SOCO | FRCC | Internal | Shoulder | B12 | 200 | 3700 | 2390.58 | 44.95 | 54.95 | 10 | 0
2025 | SOCO_2_FRCC | SOCO | FRCC | Internal | Shoulder | B13 | 600 | 3700 | 0 | 44.95 | 53.52 | 10 | 0
2025 | SOCO_2_FRCC | SOCO | FRCC | Internal | Shoulder | B14 | 900 | 3700 | 0 | 44.95 | 52.33 | 10 | 0
2025 | SOCO_2_FRCC | SOCO | FRCC | Internal | Shoulder | B15 | 1203 | 3700 | 0 | 44.95 | 50.17 | 10 | 0
2025 | SOCO_2_FRCC | SOCO | FRCC | Internal | Summer | B1 | 10 | 3700 | 1455.29 | 84.58 | 94.58 | 10 | 0
2025 | SOCO_2_FRCC | SOCO | FRCC | Internal | Summer | B2 | 25 | 3700 | 0 | 73.95 | 81.82 | 10 | 0
2025 | SOCO_2_FRCC | SOCO | FRCC | Internal | Summer | B3 | 75 | 3700 | 0 | 73.95 | 81.82 | 10 | 0
2025 | SOCO_2_FRCC | SOCO | FRCC | Internal | Summer | B4 | 100 | 3700 | 0 | 73.95 | 81.82 | 10 | 0
2025 | SOCO_2_FRCC | SOCO | FRCC | Internal | Summer | B5 | 200 | 3700 | 208.21 | 71.82 | 81.82 | 10 | 0
2025 | SOCO_2_FRCC | SOCO | FRCC | Internal | Summer | B6 | 300 | 3700 | 1359.28 | 60.44 | 70.44 | 10 | 0
2025 | SOCO_2_FRCC | SOCO | FRCC | Internal | Summer | B7 | 400 | 3700 | 3361.29 | 56.11 | 66.11 | 10 | 0
2025 | SOCO_2_FRCC | SOCO | FRCC | Internal | Summer | B8 | 500 | 3700 | 1714.25 | 44.25 | 54.25 | 10 | 0
2025 | SOCO_2_FRCC | SOCO | FRCC | Internal | Summer | B9 | 800 | 3700 | 0 | 43.55 | 51.48 | 10 | 0
2025 | SOCO_2_FRCC | SOCO | FRCC | Internal | Summer | B10 | 1262 | 3700 | 0 | 43.55 | 49.37 | 10 | 0
2025 | SOCO_2_FRCC | SOCO | FRCC | Internal | Winter | B16 | 25 | 3700 | 2796.68 | 64.47 | 74.47 | 10 | 0
2025 | SOCO_2_FRCC | SOCO | FRCC | Internal | Winter | B17 | 100 | 3700 | 2062.56 | 47.83 | 57.83 | 10 | 0
2025 | SOCO_2_FRCC | SOCO | FRCC | Internal | Winter | B18 | 400 | 3700 | 0 | 47.83 | 54.89 | 10 | 0
2025 | SOCO_2_FRCC | SOCO | FRCC | Internal | Winter | B19 | 700 | 3700 | 0 | 47.83 | 54.89 | 10 | 0
2025 | SOCO_2_FRCC | SOCO | FRCC | Internal | Winter | B20 | 935 | 3700 | 0 | 44.05 | 52.63 | 10 | 0
2025 | SOCO_2_VACAR | SOCO | VACAR | Internal | Shoulder | B11 | 25 | 2000 | 0 | 67.5 | 60.5 | 10 | 0
2025 | SOCO_2_VACAR | SOCO | VACAR | Internal | Shoulder | B12 | 200 | 2000 | 0 | 44.95 | 50.9 | 10 | 0
2025 | SOCO_2_VACAR | SOCO | VACAR | Internal | Shoulder | B13 | 600 | 2000 | 0 | 44.95 | 47.96 | 10 | 0
2025 | SOCO_2_VACAR | SOCO | VACAR | Internal | Shoulder | B14 | 900 | 2000 | 0 | 44.95 | 45.49 | 10 | 0
2025 | SOCO_2_VACAR | SOCO | VACAR | Internal | Shoulder | B15 | 1203 | 2000 | 0 | 44.95 | 42.45 | 10 | 0
2025 | SOCO_2_VACAR | SOCO | VACAR | Internal | Summer | B1 | 10 | 2000 | 0 | 84.58 | 77.58 | 10 | 0
2025 | SOCO_2_VACAR | SOCO | VACAR | Internal | Summer | B2 | 25 | 2000 | 0 | 73.95 | 77.58 | 10 | 0
2025 | SOCO_2_VACAR | SOCO | VACAR | Internal | Summer | B3 | 75 | 2000 | 0 | 73.95 | 77.58 | 10 | 0
2025 | SOCO_2_VACAR | SOCO | VACAR | Internal | Summer | B4 | 100 | 2000 | 0 | 73.95 | 73.2 | 10 | 0
2025 | SOCO_2_VACAR | SOCO | VACAR | Internal | Summer | B5 | 200 | 2000 | 0 | 71.82 | 64.91 | 10 | 0
2025 | SOCO_2_VACAR | SOCO | VACAR | Internal | Summer | B6 | 300 | 2000 | 0 | 60.44 | 53.44 | 10 | 0
2025 | SOCO_2_VACAR | SOCO | VACAR | Internal | Summer | B7 | 400 | 2000 | 0 | 56.11 | 49.11 | 10 | 0
2025 | SOCO_2_VACAR | SOCO | VACAR | Internal | Summer | B8 | 500 | 2000 | 0 | 44.25 | 45.56 | 10 | 0
2025 | SOCO_2_VACAR | SOCO | VACAR | Internal | Summer | B9 | 800 | 2000 | 0 | 43.55 | 42.82 | 10 | 0
2025 | SOCO_2_VACAR | SOCO | VACAR | Internal | Summer | B10 | 1262 | 2000 | 0 | 43.55 | 39.76 | 10 | 0
2025 | SOCO_2_VACAR | SOCO | VACAR | Internal | Winter | B16 | 25 | 2000 | 0 | 64.47 | 57.47 | 10 | 0
2025 | SOCO_2_VACAR | SOCO | VACAR | Internal | Winter | B17 | 100 | 2000 | 0 | 47.83 | 55.46 | 10 | 0
2025 | SOCO_2_VACAR | SOCO | VACAR | Internal | Winter | B18 | 400 | 2000 | 0 | 47.83 | 48.99 | 10 | 0
2025 | SOCO_2_VACAR | SOCO | VACAR | Internal | Winter | B19 | 700 | 2000 | 0 | 47.83 | 46.46 | 10 | 0
2025 | SOCO_2_VACAR | SOCO | VACAR | Internal | Winter | B20 | 935 | 2000 | 0 | 44.05 | 41.31 | 10 | 0
2025 | SPP_N_2_ENT | SPP_N | ENT | Internal | Shoulder | B11 | 25 | 1800 | 0 | 63.18 | 63.17 | 5 | 0
2025 | SPP_N_2_ENT | SPP_N | ENT | Internal | Shoulder | B12 | 200 | 1800 | 0 | 44.49 | 44.8 | 5 | 0
2025 | SPP_N_2_ENT | SPP_N | ENT | Internal | Shoulder | B13 | 600 | 1800 | 0 | 42.94 | 44.8 | 5 | 0
2025 | SPP_N_2_ENT | SPP_N | ENT | Internal | Shoulder | B14 | 900 | 1800 | 0 | 42.82 | 44.8 | 5 | 0
2025 | SPP_N_2_ENT | SPP_N | ENT | Internal | Shoulder | B15 | 1203 | 1800 | 942.7 | 38.84 | 43.84 | 5 | 0
2025 | SPP_N_2_ENT | SPP_N | ENT | Internal | Summer | B1 | 10 | 1800 | 293.95 | 70.77 | 75.77 | 5 | 0
2025 | SPP_N_2_ENT | SPP_N | ENT | Internal | Summer | B2 | 25 | 1800 | 0 | 70.77 | 72.42 | 5 | 0
2025 | SPP_N_2_ENT | SPP_N | ENT | Internal | Summer | B3 | 75 | 1800 | 0 | 70.77 | 65.95 | 5 | 0
2025 | SPP_N_2_ENT | SPP_N | ENT | Internal | Summer | B4 | 100 | 1800 | 0 | 70.77 | 65.95 | 5 | 0
2025 | SPP_N_2_ENT | SPP_N | ENT | Internal | Summer | B5 | 200 | 1800 | 0 | 67.93 | 63.82 | 5 | 0
2025 | SPP_N_2_ENT | SPP_N | ENT | Internal | Summer | B6 | 300 | 1800 | 0 | 56.46 | 57.44 | 5 | 0
2025 | SPP_N_2_ENT | SPP_N | ENT | Internal | Summer | B7 | 400 | 1800 | 0 | 46.17 | 48.11 | 5 | 0
2025 | SPP_N_2_ENT | SPP_N | ENT | Internal | Summer | B8 | 500 | 1800 | 0 | 42.2 | 43.28 | 5 | 0
2025 | SPP_N_2_ENT | SPP_N | ENT | Internal | Summer | B9 | 800 | 1800 | 0 | 41.36 | 43.28 | 5 | 0
2025 | SPP_N_2_ENT | SPP_N | ENT | Internal | Summer | B10 | 1262 | 1800 | 0 | 38.39 | 42.97 | 5 | 0
2025 | SPP_N_2_ENT | SPP_N | ENT | Internal | Winter | B16 | 25 | 1800 | 627.09 | 51.47 | 56.47 | 5 | 0
2025 | SPP_N_2_ENT | SPP_N | ENT | Internal | Winter | B17 | 100 | 1800 | 0 | 45.86 | 47.79 | 5 | 0
2025 | SPP_N_2_ENT | SPP_N | ENT | Internal | Winter | B18 | 400 | 1800 | 0 | 43.85 | 47.79 | 5 | 0
2025 | SPP_N_2_ENT | SPP_N | ENT | Internal | Winter | B19 | 700 | 1800 | 922.07 | 42.44 | 47.44 | 5 | 0
2025 | SPP_N_2_ENT | SPP_N | ENT | Internal | Winter | B20 | 935 | 1800 | 1800 | 39.04 | 45.33 | 5 | 1.28
2025 | SPP_N_2_MISO_MO-IL | SPP_N | MISO_MO-IL | Internal | Shoulder | B11 | 25 | 2000 | 0 | 63.18 | 56.19 | 5 | 0
2025 | SPP_N_2_MISO_MO-IL | SPP_N | MISO_MO-IL | Internal | Shoulder | B12 | 200 | 2000 | 0 | 44.49 | 46.74 | 5 | 0
2025 | SPP_N_2_MISO_MO-IL | SPP_N | MISO_MO-IL | Internal | Shoulder | B13 | 600 | 2000 | 0 | 42.94 | 42.79 | 5 | 0
2025 | SPP_N_2_MISO_MO-IL | SPP_N | MISO_MO-IL | Internal | Shoulder | B14 | 900 | 2000 | 0 | 42.82 | 42.26 | 5 | 0
2025 | SPP_N_2_MISO_MO-IL | SPP_N | MISO_MO-IL | Internal | Shoulder | B15 | 1203 | 2000 | 0 | 38.84 | 39.67 | 5 | 0
2025 | SPP_N_2_MISO_MO-IL | SPP_N | MISO_MO-IL | Internal | Summer | B1 | 10 | 2000 | 0 | 70.77 | 68.46 | 5 | 0
2025 | SPP_N_2_MISO_MO-IL | SPP_N | MISO_MO-IL | Internal | Summer | B2 | 25 | 2000 | 0 | 70.77 | 67.94 | 5 | 0
2025 | SPP_N_2_MISO_MO-IL | SPP_N | MISO_MO-IL | Internal | Summer | B3 | 75 | 2000 | 0 | 70.77 | 66.27 | 5 | 0
2025 | SPP_N_2_MISO_MO-IL | SPP_N | MISO_MO-IL | Internal | Summer | B4 | 100 | 2000 | 0 | 70.77 | 66.27 | 5 | 0
2025 | SPP_N_2_MISO_MO-IL | SPP_N | MISO_MO-IL | Internal | Summer | B5 | 200 | 2000 | 0 | 67.93 | 60.91 | 5 | 0
2025 | SPP_N_2_MISO_MO-IL | SPP_N | MISO_MO-IL | Internal | Summer | B6 | 300 | 2000 | 0 | 56.46 | 49.44 | 5 | 0
2025 | SPP_N_2_MISO_MO-IL | SPP_N | MISO_MO-IL | Internal | Summer | B7 | 400 | 2000 | 0 | 46.17 | 41.27 | 5 | 0
2025 | SPP_N_2_MISO_MO-IL | SPP_N | MISO_MO-IL | Internal | Summer | B8 | 500 | 2000 | 0 | 42.2 | 40.25 | 5 | 0
2025 | SPP_N_2_MISO_MO-IL | SPP_N | MISO_MO-IL | Internal | Summer | B9 | 800 | 2000 | 0 | 41.36 | 38.73 | 5 | 0
2025 | SPP_N_2_MISO_MO-IL | SPP_N | MISO_MO-IL | Internal | Summer | B10 | 1262 | 2000 | 0 | 38.39 | 35.74 | 5 | 0
2025 | SPP_N_2_MISO_MO-IL | SPP_N | MISO_MO-IL | Internal | Winter | B16 | 25 | 2000 | 0 | 51.47 | 51.59 | 5 | 0
2025 | SPP_N_2_MISO_MO-IL | SPP_N | MISO_MO-IL | Internal | Winter | B17 | 100 | 2000 | 0 | 45.86 | 47.52 | 5 | 0
2025 | SPP_N_2_MISO_MO-IL | SPP_N | MISO_MO-IL | Internal | Winter | B18 | 400 | 2000 | 0 | 43.85 | 45.55 | 5 | 0
2025 | SPP_N_2_MISO_MO-IL | SPP_N | MISO_MO-IL | Internal | Winter | B19 | 700 | 2000 | 0 | 42.44 | 44.25 | 5 | 0
2025 | SPP_N_2_MISO_MO-IL | SPP_N | MISO_MO-IL | Internal | Winter | B20 | 935 | 2000 | 0 | 39.04 | 37.33 | 5 | 0
2025 | SPP_N_2_MISO_W | SPP_N | MISO_W | Internal | Shoulder | B11 | 25 | 750 | 0 | 63.18 | 56.18 | 5 | 0
2025 | SPP_N_2_MISO_W | SPP_N | MISO_W | Internal | Shoulder | B12 | 200 | 750 | 0 | 44.49 | 46.72 | 5 | 0
2025 | SPP_N_2_MISO_W | SPP_N | MISO_W | Internal | Shoulder | B13 | 600 | 750 | 0 | 42.94 | 42.78 | 5 | 0
2025 | SPP_N_2_MISO_W | SPP_N | MISO_W | Internal | Shoulder | B14 | 900 | 750 | 0 | 42.82 | 42.27 | 5 | 0
2025 | SPP_N_2_MISO_W | SPP_N | MISO_W | Internal | Shoulder | B15 | 1203 | 750 | 0 | 38.84 | 39.69 | 5 | 0
2025 | SPP_N_2_MISO_W | SPP_N | MISO_W | Internal | Summer | B1 | 10 | 750 | 0 | 70.77 | 68.45 | 5 | 0
2025 | SPP_N_2_MISO_W | SPP_N | MISO_W | Internal | Summer | B2 | 25 | 750 | 0 | 70.77 | 67.93 | 5 | 0
2025 | SPP_N_2_MISO_W | SPP_N | MISO_W | Internal | Summer | B3 | 75 | 750 | 0 | 70.77 | 67.48 | 5 | 0
2025 | SPP_N_2_MISO_W | SPP_N | MISO_W | Internal | Summer | B4 | 100 | 750 | 0 | 70.77 | 66.28 | 5 | 0
2025 | SPP_N_2_MISO_W | SPP_N | MISO_W | Internal | Summer | B5 | 200 | 750 | 0 | 67.93 | 60.93 | 5 | 0
2025 | SPP_N_2_MISO_W | SPP_N | MISO_W | Internal | Summer | B6 | 300 | 750 | 0 | 56.46 | 49.46 | 5 | 0
2025 | SPP_N_2_MISO_W | SPP_N | MISO_W | Internal | Summer | B7 | 400 | 750 | 0 | 46.17 | 41.26 | 5 | 0
2025 | SPP_N_2_MISO_W | SPP_N | MISO_W | Internal | Summer | B8 | 500 | 750 | 0 | 42.2 | 40.26 | 5 | 0
2025 | SPP_N_2_MISO_W | SPP_N | MISO_W | Internal | Summer | B9 | 800 | 750 | 0 | 41.36 | 38.74 | 5 | 0
2025 | SPP_N_2_MISO_W | SPP_N | MISO_W | Internal | Summer | B10 | 1262 | 750 | 0 | 38.39 | 35.73 | 5 | 0
2025 | SPP_N_2_MISO_W | SPP_N | MISO_W | Internal | Winter | B16 | 25 | 750 | 0 | 51.47 | 51.58 | 5 | 0
2025 | SPP_N_2_MISO_W | SPP_N | MISO_W | Internal | Winter | B17 | 100 | 750 | 0 | 45.86 | 47.51 | 5 | 0
2025 | SPP_N_2_MISO_W | SPP_N | MISO_W | Internal | Winter | B18 | 400 | 750 | 0 | 43.85 | 45.56 | 5 | 0
2025 | SPP_N_2_MISO_W | SPP_N | MISO_W | Internal | Winter | B19 | 700 | 750 | 0 | 42.44 | 44.28 | 5 | 0
2025 | SPP_N_2_MISO_W | SPP_N | MISO_W | Internal | Winter | B20 | 935 | 750 | 0 | 39.04 | 37.31 | 5 | 0
2025 | SPP_N_2_NE | SPP_N | NE | Internal | Shoulder | B11 | 25 | 330 | 0 | 63.18 | 62.98 | 0.01 | 0
2025 | SPP_N_2_NE | SPP_N | NE | Internal | Shoulder | B12 | 200 | 330 | 21.31 | 44.49 | 44.5 | 0.01 | 0
2025 | SPP_N_2_NE | SPP_N | NE | Internal | Shoulder | B13 | 600 | 330 | 0 | 42.94 | 42.92 | 0.01 | 0
2025 | SPP_N_2_NE | SPP_N | NE | Internal | Shoulder | B14 | 900 | 330 | 0 | 42.82 | 42.8 | 0.01 | 0
2025 | SPP_N_2_NE | SPP_N | NE | Internal | Shoulder | B15 | 1203 | 330 | 0 | 38.84 | 38.83 | 0.01 | 0
2025 | SPP_N_2_NE | SPP_N | NE | Internal | Summer | B1 | 10 | 330 | 0 | 70.77 | 69.63 | 0.01 | 0
2025 | SPP_N_2_NE | SPP_N | NE | Internal | Summer | B2 | 25 | 330 | 0 | 70.77 | 69.63 | 0.01 | 0
2025 | SPP_N_2_NE | SPP_N | NE | Internal | Summer | B3 | 75 | 330 | 0 | 70.77 | 69.63 | 0.01 | 0
2025 | SPP_N_2_NE | SPP_N | NE | Internal | Summer | B4 | 100 | 330 | 0 | 70.77 | 69.63 | 0.01 | 0
2025 | SPP_N_2_NE | SPP_N | NE | Internal | Summer | B5 | 200 | 330 | 0 | 67.93 | 67.24 | 0.01 | 0
2025 | SPP_N_2_NE | SPP_N | NE | Internal | Summer | B6 | 300 | 330 | 0 | 56.46 | 56.44 | 0.01 | 0
2025 | SPP_N_2_NE | SPP_N | NE | Internal | Summer | B7 | 400 | 330 | 0 | 46.17 | 44.32 | 0.01 | 0
2025 | SPP_N_2_NE | SPP_N | NE | Internal | Summer | B8 | 500 | 330 | 0 | 42.2 | 40.32 | 0.01 | 0
2025 | SPP_N_2_NE | SPP_N | NE | Internal | Summer | B9 | 800 | 330 | 0 | 41.36 | 40.32 | 0.01 | 0
2025 | SPP_N_2_NE | SPP_N | NE | Internal | Summer | B10 | 1262 | 330 | 0 | 38.39 | 35.73 | 0.01 | 0
2025 | SPP_N_2_NE | SPP_N | NE | Internal | Winter | B16 | 25 | 330 | 0 | 51.47 | 51.46 | 0.01 | 0
2025 | SPP_N_2_NE | SPP_N | NE | Internal | Winter | B17 | 100 | 330 | 0 | 45.86 | 45.85 | 0.01 | 0
2025 | SPP_N_2_NE | SPP_N | NE | Internal | Winter | B18 | 400 | 330 | 0 | 43.85 | 43.84 | 0.01 | 0
2025 | SPP_N_2_NE | SPP_N | NE | Internal | Winter | B19 | 700 | 330 | 0 | 42.44 | 42.43 | 0.01 | 0
2025 | SPP_N_2_NE | SPP_N | NE | Internal | Winter | B20 | 935 | 330 | 0 | 39.04 | 39.03 | 0.01 | 0
2025 | SPP_N_2_SPP_S | SPP_N | SPP_S | Internal | Shoulder | B11 | 25 | 4000 | 0 | 63.18 | 59.15 | 0.01 | 0
2025 | SPP_N_2_SPP_S | SPP_N | SPP_S | Internal | Shoulder | B12 | 200 | 4000 | 0 | 44.49 | 42.92 | 0.01 | 0
2025 | SPP_N_2_SPP_S | SPP_N | SPP_S | Internal | Shoulder | B13 | 600 | 4000 | 0 | 42.94 | 42.92 | 0.01 | 0
2025 | SPP_N_2_SPP_S | SPP_N | SPP_S | Internal | Shoulder | B14 | 900 | 4000 | 386.37 | 42.82 | 42.83 | 0.01 | 0
2025 | SPP_N_2_SPP_S | SPP_N | SPP_S | Internal | Shoulder | B15 | 1203 | 4000 | 1617.36 | 38.84 | 38.85 | 0.01 | 0
2025 | SPP_N_2_SPP_S | SPP_N | SPP_S | Internal | Summer | B1 | 10 | 4000 | 0 | 70.77 | 59.55 | 0.01 | 0
2025 | SPP_N_2_SPP_S | SPP_N | SPP_S | Internal | Summer | B2 | 25 | 4000 | 0 | 70.77 | 59.55 | 0.01 | 0
2025 | SPP_N_2_SPP_S | SPP_N | SPP_S | Internal | Summer | B3 | 75 | 4000 | 0 | 70.77 | 60.05 | 0.01 | 0
2025 | SPP_N_2_SPP_S | SPP_N | SPP_S | Internal | Summer | B4 | 100 | 4000 | 0 | 70.77 | 59.55 | 0.01 | 0
2025 | SPP_N_2_SPP_S | SPP_N | SPP_S | Internal | Summer | B5 | 200 | 4000 | 0 | 67.93 | 59.55 | 0.01 | 0
2025 | SPP_N_2_SPP_S | SPP_N | SPP_S | Internal | Summer | B6 | 300 | 4000 | 327.5 | 56.46 | 56.47 | 0.01 | 0
2025 | SPP_N_2_SPP_S | SPP_N | SPP_S | Internal | Summer | B7 | 400 | 4000 | 0 | 46.17 | 46.16 | 0.01 | 0
2025 | SPP_N_2_SPP_S | SPP_N | SPP_S | Internal | Summer | B8 | 500 | 4000 | 904.05 | 42.2 | 42.21 | 0.01 | 0
2025 | SPP_N_2_SPP_S | SPP_N | SPP_S | Internal | Summer | B9 | 800 | 4000 | 1762.98 | 41.36 | 41.37 | 0.01 | 0
2025 | SPP_N_2_SPP_S | SPP_N | SPP_S | Internal | Summer | B10 | 1262 | 4000 | 4000 | 38.39 | 39.15 | 0.01 | 0.75
2025 | SPP_N_2_SPP_S | SPP_N | SPP_S | Internal | Winter | B16 | 25 | 4000 | 0 | 51.47 | 45.98 | 0.01 | 0
2025 | SPP_N_2_SPP_S | SPP_N | SPP_S | Internal | Winter | B17 | 100 | 4000 | 205.69 | 45.86 | 45.87 | 0.01 | 0
2025 | SPP_N_2_SPP_S | SPP_N | SPP_S | Internal | Winter | B18 | 400 | 4000 | 730.49 | 43.85 | 43.86 | 0.01 | 0
2025 | SPP_N_2_SPP_S | SPP_N | SPP_S | Internal | Winter | B19 | 700 | 4000 | 377.28 | 42.44 | 42.46 | 0.01 | 0
2025 | SPP_N_2_SPP_S | SPP_N | SPP_S | Internal | Winter | B20 | 935 | 4000 | 2442 | 39.04 | 39.06 | 0.01 | 0
2025 | SPP_S_2_ENT | SPP_S | ENT | Internal | Shoulder | B11 | 25 | 850 | 0 | 59.15 | 63.17 | 5 | 0
2025 | SPP_S_2_ENT | SPP_S | ENT | Internal | Shoulder | B12 | 200 | 850 | 0 | 42.92 | 44.8 | 5 | 0
2025 | SPP_S_2_ENT | SPP_S | ENT | Internal | Shoulder | B13 | 600 | 850 | 0 | 42.92 | 44.8 | 5 | 0
2025 | SPP_S_2_ENT | SPP_S | ENT | Internal | Shoulder | B14 | 900 | 850 | 0 | 42.83 | 44.8 | 5 | 0
2025 | SPP_S_2_ENT | SPP_S | ENT | Internal | Shoulder | B15 | 1203 | 850 | 0 | 38.85 | 43.84 | 5 | 0
2025 | SPP_S_2_ENT | SPP_S | ENT | Internal | Summer | B1 | 10 | 850 | 850 | 59.55 | 75.77 | 5 | 11.21
2025 | SPP_S_2_ENT | SPP_S | ENT | Internal | Summer | B2 | 25 | 850 | 850 | 59.55 | 72.42 | 5 | 7.87
2025 | SPP_S_2_ENT | SPP_S | ENT | Internal | Summer | B3 | 75 | 850 | 850 | 60.05 | 65.95 | 5 | 0.89
2025 | SPP_S_2_ENT | SPP_S | ENT | Internal | Summer | B4 | 100 | 850 | 850 | 59.55 | 65.95 | 5 | 1.39
2025 | SPP_S_2_ENT | SPP_S | ENT | Internal | Summer | B5 | 200 | 850 | 0 | 59.55 | 63.82 | 5 | 0
2025 | SPP_S_2_ENT | SPP_S | ENT | Internal | Summer | B6 | 300 | 850 | 0 | 56.47 | 57.44 | 5 | 0
2025 | SPP_S_2_ENT | SPP_S | ENT | Internal | Summer | B7 | 400 | 850 | 0 | 46.16 | 48.11 | 5 | 0
2025 | SPP_S_2_ENT | SPP_S | ENT | Internal | Summer | B8 | 500 | 850 | 0 | 42.21 | 43.28 | 5 | 0
2025 | SPP_S_2_ENT | SPP_S | ENT | Internal | Summer | B9 | 800 | 850 | 0 | 41.37 | 43.28 | 5 | 0
2025 | SPP_S_2_ENT | SPP_S | ENT | Internal | Summer | B10 | 1262 | 850 | 0 | 39.15 | 42.97 | 5 | 0
2025 | SPP_S_2_ENT | SPP_S | ENT | Internal | Winter | B16 | 25 | 850 | 850 | 45.98 | 56.47 | 5 | 5.5
2025 | SPP_S_2_ENT | SPP_S | ENT | Internal | Winter | B17 | 100 | 850 | 0 | 45.87 | 47.79 | 5 | 0
2025 | SPP_S_2_ENT | SPP_S | ENT | Internal | Winter | B18 | 400 | 850 | 0 | 43.86 | 47.79 | 5 | 0
2025 | SPP_S_2_ENT | SPP_S | ENT | Internal | Winter | B19 | 700 | 850 | 0 | 42.46 | 47.44 | 5 | 0
2025 | SPP_S_2_ENT | SPP_S | ENT | Internal | Winter | B20 | 935 | 850 | 850 | 39.06 | 45.33 | 5 | 1.27
2025 | SPP_S_2_SPP_N | SPP_S | SPP_N | Internal | Shoulder | B11 | 25 | 640 | 640 | 59.15 | 63.18 | 0.01 | 4.02
2025 | SPP_S_2_SPP_N | SPP_S | SPP_N | Internal | Shoulder | B12 | 200 | 640 | 640 | 42.92 | 44.49 | 0.01 | 1.56
2025 | SPP_S_2_SPP_N | SPP_S | SPP_N | Internal | Shoulder | B13 | 600 | 640 | 31.18 | 42.92 | 42.94 | 0.01 | 0
2025 | SPP_S_2_SPP_N | SPP_S | SPP_N | Internal | Shoulder | B14 | 900 | 640 | 0 | 42.83 | 42.82 | 0.01 | 0
2025 | SPP_S_2_SPP_N | SPP_S | SPP_N | Internal | Shoulder | B15 | 1203 | 640 | 0 | 38.85 | 38.84 | 0.01 | 0
2025 | SPP_S_2_SPP_N | SPP_S | SPP_N | Internal | Summer | B1 | 10 | 640 | 640 | 59.55 | 70.77 | 0.01 | 11.2
2025 | SPP_S_2_SPP_N | SPP_S | SPP_N | Internal | Summer | B2 | 25 | 640 | 640 | 59.55 | 70.77 | 0.01 | 11.2
2025 | SPP_S_2_SPP_N | SPP_S | SPP_N | Internal | Summer | B3 | 75 | 640 | 640 | 60.05 | 70.77 | 0.01 | 10.7
2025 | SPP_S_2_SPP_N | SPP_S | SPP_N | Internal | Summer | B4 | 100 | 640 | 640 | 59.55 | 70.77 | 0.01 | 11.2
2025 | SPP_S_2_SPP_N | SPP_S | SPP_N | Internal | Summer | B5 | 200 | 640 | 640 | 59.55 | 67.93 | 0.01 | 8.36
2025 | SPP_S_2_SPP_N | SPP_S | SPP_N | Internal | Summer | B6 | 300 | 640 | 0 | 56.47 | 56.46 | 0.01 | 0
2025 | SPP_S_2_SPP_N | SPP_S | SPP_N | Internal | Summer | B7 | 400 | 640 | 18.71 | 46.16 | 46.17 | 0.01 | 0
2025 | SPP_S_2_SPP_N | SPP_S | SPP_N | Internal | Summer | B8 | 500 | 640 | 0 | 42.21 | 42.2 | 0.01 | 0
2025 | SPP_S_2_SPP_N | SPP_S | SPP_N | Internal | Summer | B9 | 800 | 640 | 0 | 41.37 | 41.36 | 0.01 | 0
2025 | SPP_S_2_SPP_N | SPP_S | SPP_N | Internal | Summer | B10 | 1262 | 640 | 0 | 39.15 | 38.39 | 0.01 | 0
2025 | SPP_S_2_SPP_N | SPP_S | SPP_N | Internal | Winter | B16 | 25 | 640 | 640 | 45.98 | 51.47 | 0.01 | 5.48
2025 | SPP_S_2_SPP_N | SPP_S | SPP_N | Internal | Winter | B17 | 100 | 640 | 0 | 45.87 | 45.86 | 0.01 | 0
2025 | SPP_S_2_SPP_N | SPP_S | SPP_N | Internal | Winter | B18 | 400 | 640 | 0 | 43.86 | 43.85 | 0.01 | 0
2025 | SPP_S_2_SPP_N | SPP_S | SPP_N | Internal | Winter | B19 | 700 | 640 | 0 | 42.46 | 42.44 | 0.01 | 0
2025 | SPP_S_2_SPP_N | SPP_S | SPP_N | Internal | Winter | B20 | 935 | 640 | 0 | 39.06 | 39.04 | 0.01 | 0
2025 | TVA_2_ENT | TVA | ENT | Internal | Shoulder | B11 | 25 | 500 | 262.5 | 54.17 | 63.17 | 9 | 0
2025 | TVA_2_ENT | TVA | ENT | Internal | Shoulder | B12 | 200 | 500 | 0 | 44.49 | 44.8 | 9 | 0
2025 | TVA_2_ENT | TVA | ENT | Internal | Shoulder | B13 | 600 | 500 | 0 | 44.15 | 44.8 | 9 | 0
2025 | TVA_2_ENT | TVA | ENT | Internal | Shoulder | B14 | 900 | 500 | 0 | 44.15 | 44.8 | 9 | 0
2025 | TVA_2_ENT | TVA | ENT | Internal | Shoulder | B15 | 1203 | 500 | 0 | 41.06 | 43.84 | 9 | 0
2025 | TVA_2_ENT | TVA | ENT | Internal | Summer | B1 | 10 | 500 | 0 | 76.48 | 75.77 | 9 | 0
2025 | TVA_2_ENT | TVA | ENT | Internal | Summer | B2 | 25 | 500 | 0 | 75.96 | 72.42 | 9 | 0
2025 | TVA_2_ENT | TVA | ENT | Internal | Summer | B3 | 75 | 500 | 0 | 71.47 | 65.95 | 9 | 0
2025 | TVA_2_ENT | TVA | ENT | Internal | Summer | B4 | 100 | 500 | 0 | 70.5 | 65.95 | 9 | 0
2025 | TVA_2_ENT | TVA | ENT | Internal | Summer | B5 | 200 | 500 | 25.65 | 54.82 | 63.82 | 9 | 0
2025 | TVA_2_ENT | TVA | ENT | Internal | Summer | B6 | 300 | 500 | 500 | 44.95 | 57.44 | 9 | 3.49
2025 | TVA_2_ENT | TVA | ENT | Internal | Summer | B7 | 400 | 500 | 0 | 43.12 | 48.11 | 9 | 0
2025 | TVA_2_ENT | TVA | ENT | Internal | Summer | B8 | 500 | 500 | 0 | 43.12 | 43.28 | 9 | 0
2025 | TVA_2_ENT | TVA | ENT | Internal | Summer | B9 | 800 | 500 | 0 | 41.99 | 43.28 | 9 | 0
2025 | TVA_2_ENT | TVA | ENT | Internal | Summer | B10 | 1262 | 500 | 0 | 36.4 | 42.97 | 9 | 0
2025 | TVA_2_ENT | TVA | ENT | Internal | Winter | B16 | 25 | 500 | 0 | 55.6 | 56.47 | 9 | 0
2025 | TVA_2_ENT | TVA | ENT | Internal | Winter | B17 | 100 | 500 | 0 | 48.41 | 47.79 | 9 | 0
2025 | TVA_2_ENT | TVA | ENT | Internal | Winter | B18 | 400 | 500 | 0 | 43.63 | 47.79 | 9 | 0
2025 | TVA_2_ENT | TVA | ENT | Internal | Winter | B19 | 700 | 500 | 0 | 43.63 | 47.44 | 9 | 0
2025 | TVA_2_ENT | TVA | ENT | Internal | Winter | B20 | 935 | 500 | 0 | 41.33 | 45.33 | 9 | 0
2025 | TVA_2_MISO_MO-IL | TVA | MISO_MO-IL | Internal | Shoulder | B11 | 25 | 50 | 0 | 54.17 | 56.19 | 9 | 0
2025 | TVA_2_MISO_MO-IL | TVA | MISO_MO-IL | Internal | Shoulder | B12 | 200 | 50 | 0 | 44.49 | 46.74 | 9 | 0
2025 | TVA_2_MISO_MO-IL | TVA | MISO_MO-IL | Internal | Shoulder | B13 | 600 | 50 | 0 | 44.15 | 42.79 | 9 | 0
2025 | TVA_2_MISO_MO-IL | TVA | MISO_MO-IL | Internal | Shoulder | B14 | 900 | 50 | 0 | 44.15 | 42.26 | 9 | 0
2025 | TVA_2_MISO_MO-IL | TVA | MISO_MO-IL | Internal | Shoulder | B15 | 1203 | 50 | 0 | 41.06 | 39.67 | 9 | 0
2025 | TVA_2_MISO_MO-IL | TVA | MISO_MO-IL | Internal | Summer | B1 | 10 | 50 | 0 | 76.48 | 68.46 | 9 | 0
2025 | TVA_2_MISO_MO-IL | TVA | MISO_MO-IL | Internal | Summer | B2 | 25 | 50 | 0 | 75.96 | 67.94 | 9 | 0
2025 | TVA_2_MISO_MO-IL | TVA | MISO_MO-IL | Internal | Summer | B3 | 75 | 50 | 0 | 71.47 | 66.27 | 9 | 0
2025 | TVA_2_MISO_MO-IL | TVA | MISO_MO-IL | Internal | Summer | B4 | 100 | 50 | 0 | 70.5 | 66.27 | 9 | 0
2025 | TVA_2_MISO_MO-IL | TVA | MISO_MO-IL | Internal | Summer | B5 | 200 | 50 | 0 | 54.82 | 60.91 | 9 | 0
2025 | TVA_2_MISO_MO-IL | TVA | MISO_MO-IL | Internal | Summer | B6 | 300 | 50 | 0 | 44.95 | 49.44 | 9 | 0
2025 | TVA_2_MISO_MO-IL | TVA | MISO_MO-IL | Internal | Summer | B7 | 400 | 50 | 0 | 43.12 | 41.27 | 9 | 0
2025 | TVA_2_MISO_MO-IL | TVA | MISO_MO-IL | Internal | Summer | B8 | 500 | 50 | 0 | 43.12 | 40.25 | 9 | 0
2025 | TVA_2_MISO_MO-IL | TVA | MISO_MO-IL | Internal | Summer | B9 | 800 | 50 | 0 | 41.99 | 38.73 | 9 | 0
2025 | TVA_2_MISO_MO-IL | TVA | MISO_MO-IL | Internal | Summer | B10 | 1262 | 50 | 0 | 36.4 | 35.74 | 9 | 0
2025 | TVA_2_MISO_MO-IL | TVA | MISO_MO-IL | Internal | Winter | B16 | 25 | 50 | 0 | 55.6 | 51.59 | 9 | 0
2025 | TVA_2_MISO_MO-IL | TVA | MISO_MO-IL | Internal | Winter | B17 | 100 | 50 | 0 | 48.41 | 47.52 | 9 | 0
2025 | TVA_2_MISO_MO-IL | TVA | MISO_MO-IL | Internal | Winter | B18 | 400 | 50 | 0 | 43.63 | 45.55 | 9 | 0
2025 | TVA_2_MISO_MO-IL | TVA | MISO_MO-IL | Internal | Winter | B19 | 700 | 50 | 0 | 43.63 | 44.25 | 9 | 0
2025 | TVA_2_MISO_MO-IL | TVA | MISO_MO-IL | Internal | Winter | B20 | 935 | 50 | 0 | 41.33 | 37.33 | 9 | 0
2025 | TVA_2_NonRTO_Midwest | TVA | NonRTO_Midwest | Internal | Shoulder | B11 | 25 | 100 | 100 | 54.17 | 64.2 | 9 | 1.03
2025 | TVA_2_NonRTO_Midwest | TVA | NonRTO_Midwest | Internal | Shoulder | B12 | 200 | 100 | 100 | 44.49 | 54.89 | 9 | 1.4
2025 | TVA_2_NonRTO_Midwest | TVA | NonRTO_Midwest | Internal | Shoulder | B13 | 600 | 100 | 0 | 44.15 | 50.81 | 9 | 0
2025 | TVA_2_NonRTO_Midwest | TVA | NonRTO_Midwest | Internal | Shoulder | B14 | 900 | 100 | 0 | 44.15 | 44.04 | 9 | 0
2025 | TVA_2_NonRTO_Midwest | TVA | NonRTO_Midwest | Internal | Shoulder | B15 | 1203 | 100 | 0 | 41.06 | 37.44 | 9 | 0
2025 | TVA_2_NonRTO_Midwest | TVA | NonRTO_Midwest | Internal | Summer | B1 | 10 | 100 | 0 | 76.48 | 72.57 | 9 | 0
2025 | TVA_2_NonRTO_Midwest | TVA | NonRTO_Midwest | Internal | Summer | B2 | 25 | 100 | 0 | 75.96 | 72.57 | 9 | 0
2025 | TVA_2_NonRTO_Midwest | TVA | NonRTO_Midwest | Internal | Summer | B3 | 75 | 100 | 0 | 71.47 | 72.57 | 9 | 0
2025 | TVA_2_NonRTO_Midwest | TVA | NonRTO_Midwest | Internal | Summer | B4 | 100 | 100 | 0 | 70.5 | 72.57 | 9 | 0
2025 | TVA_2_NonRTO_Midwest | TVA | NonRTO_Midwest | Internal | Summer | B5 | 200 | 100 | 100 | 54.82 | 68.91 | 9 | 5.09
2025 | TVA_2_NonRTO_Midwest | TVA | NonRTO_Midwest | Internal | Summer | B6 | 300 | 100 | 100 | 44.95 | 57.44 | 9 | 3.49
2025 | TVA_2_NonRTO_Midwest | TVA | NonRTO_Midwest | Internal | Summer | B7 | 400 | 100 | 0 | 43.12 | 49.28 | 9 | 0
2025 | TVA_2_NonRTO_Midwest | TVA | NonRTO_Midwest | Internal | Summer | B8 | 500 | 100 | 0 | 43.12 | 43.27 | 9 | 0
2025 | TVA_2_NonRTO_Midwest | TVA | NonRTO_Midwest | Internal | Summer | B9 | 800 | 100 | 0 | 41.99 | 37.44 | 9 | 0
2025 | TVA_2_NonRTO_Midwest | TVA | NonRTO_Midwest | Internal | Summer | B10 | 1262 | 100 | 0 | 36.4 | 33.79 | 9 | 0
2025 | TVA_2_NonRTO_Midwest | TVA | NonRTO_Midwest | Internal | Winter | B16 | 25 | 100 | 0 | 55.6 | 59.61 | 9 | 0
2025 | TVA_2_NonRTO_Midwest | TVA | NonRTO_Midwest | Internal | Winter | B17 | 100 | 100 | 0 | 48.41 | 56.22 | 9 | 0
2025 | TVA_2_NonRTO_Midwest | TVA | NonRTO_Midwest | Internal | Winter | B18 | 400 | 100 | 100 | 43.63 | 53.53 | 9 | 0.91
2025 | TVA_2_NonRTO_Midwest | TVA | NonRTO_Midwest | Internal | Winter | B19 | 700 | 100 | 0 | 43.63 | 44.04 | 9 | 0
2025 | TVA_2_NonRTO_Midwest | TVA | NonRTO_Midwest | Internal | Winter | B20 | 935 | 100 | 0 | 41.33 | 37.3 | 9 | 0
2025 | TVA_2_SOCO | TVA | SOCO | Internal | Shoulder | B11 | 25 | 500 | 500 | 54.17 | 67.5 | 9 | 4.33
2025 | TVA_2_SOCO | TVA | SOCO | Internal | Shoulder | B12 | 200 | 500 | 0 | 44.49 | 44.95 | 9 | 0
2025 | TVA_2_SOCO | TVA | SOCO | Internal | Shoulder | B13 | 600 | 500 | 0 | 44.15 | 44.95 | 9 | 0
2025 | TVA_2_SOCO | TVA | SOCO | Internal | Shoulder | B14 | 900 | 500 | 0 | 44.15 | 44.95 | 9 | 0
2025 | TVA_2_SOCO | TVA | SOCO | Internal | Shoulder | B15 | 1203 | 500 | 0 | 41.06 | 44.95 | 9 | 0
2025 | TVA_2_SOCO | TVA | SOCO | Internal | Summer | B1 | 10 | 500 | 0 | 76.48 | 84.58 | 9 | 0
2025 | TVA_2_SOCO | TVA | SOCO | Internal | Summer | B2 | 25 | 500 | 0 | 75.96 | 73.95 | 9 | 0
2025 | TVA_2_SOCO | TVA | SOCO | Internal | Summer | B3 | 75 | 500 | 0 | 71.47 | 73.95 | 9 | 0
2025 | TVA_2_SOCO | TVA | SOCO | Internal | Summer | B4 | 100 | 500 | 0 | 70.5 | 73.95 | 9 | 0
2025 | TVA_2_SOCO | TVA | SOCO | Internal | Summer | B5 | 200 | 500 | 500 | 54.82 | 71.82 | 9 | 8
2025 | TVA_2_SOCO | TVA | SOCO | Internal | Summer | B6 | 300 | 500 | 500 | 44.95 | 60.44 | 9 | 6.48
2025 | TVA_2_SOCO | TVA | SOCO | Internal | Summer | B7 | 400 | 500 | 500 | 43.12 | 56.11 | 9 | 3.99
2025 | TVA_2_SOCO | TVA | SOCO | Internal | Summer | B8 | 500 | 500 | 0 | 43.12 | 44.25 | 9 | 0
2025 | TVA_2_SOCO | TVA | SOCO | Internal | Summer | B9 | 800 | 500 | 0 | 41.99 | 43.55 | 9 | 0
2025 | TVA_2_SOCO | TVA | SOCO | Internal | Summer | B10 | 1262 | 500 | 0 | 36.4 | 43.55 | 9 | 0
2025 | TVA_2_SOCO | TVA | SOCO | Internal | Winter | B16 | 25 | 500 | 0 | 55.6 | 64.47 | 9 | 0
2025 | TVA_2_SOCO | TVA | SOCO | Internal | Winter | B17 | 100 | 500 | 0 | 48.41 | 47.83 | 9 | 0
2025 | TVA_2_SOCO | TVA | SOCO | Internal | Winter | B18 | 400 | 500 | 0 | 43.63 | 47.83 | 9 | 0
2025 | TVA_2_SOCO | TVA | SOCO | Internal | Winter | B19 | 700 | 500 | 0 | 43.63 | 47.83 | 9 | 0
2025 | TVA_2_SOCO | TVA | SOCO | Internal | Winter | B20 | 935 | 500 | 0 | 41.33 | 44.05 | 9 | 0
2025 | TVA_2_VACAR | TVA | VACAR | Internal | Shoulder | B11 | 25 | 150 | 0 | 54.17 | 60.5 | 9 | 0
2025 | TVA_2_VACAR | TVA | VACAR | Internal | Shoulder | B12 | 200 | 150 | 0 | 44.49 | 50.9 | 9 | 0
2025 | TVA_2_VACAR | TVA | VACAR | Internal | Shoulder | B13 | 600 | 150 | 0 | 44.15 | 47.96 | 9 | 0
2025 | TVA_2_VACAR | TVA | VACAR | Internal | Shoulder | B14 | 900 | 150 | 0 | 44.15 | 45.49 | 9 | 0
2025 | TVA_2_VACAR | TVA | VACAR | Internal | Shoulder | B15 | 1203 | 150 | 0 | 41.06 | 42.45 | 9 | 0
2025 | TVA_2_VACAR | TVA | VACAR | Internal | Summer | B1 | 10 | 150 | 0 | 76.48 | 77.58 | 9 | 0
2025 | TVA_2_VACAR | TVA | VACAR | Internal | Summer | B2 | 25 | 150 | 0 | 75.96 | 77.58 | 9 | 0
2025 | TVA_2_VACAR | TVA | VACAR | Internal | Summer | B3 | 75 | 150 | 0 | 71.47 | 77.58 | 9 | 0
2025 | TVA_2_VACAR | TVA | VACAR | Internal | Summer | B4 | 100 | 150 | 0 | 70.5 | 73.2 | 9 | 0
2025 | TVA_2_VACAR | TVA | VACAR | Internal | Summer | B5 | 200 | 150 | 150 | 54.82 | 64.91 | 9 | 1.09
2025 | TVA_2_VACAR | TVA | VACAR | Internal | Summer | B6 | 300 | 150 | 0 | 44.95 | 53.44 | 9 | 0
2025 | TVA_2_VACAR | TVA | VACAR | Internal | Summer | B7 | 400 | 150 | 0 | 43.12 | 49.11 | 9 | 0
2025 | TVA_2_VACAR | TVA | VACAR | Internal | Summer | B8 | 500 | 150 | 0 | 43.12 | 45.56 | 9 | 0
2025 | TVA_2_VACAR | TVA | VACAR | Internal | Summer | B9 | 800 | 150 | 0 | 41.99 | 42.82 | 9 | 0
2025 | TVA_2_VACAR | TVA | VACAR | Internal | Summer | B10 | 1262 | 150 | 0 | 36.4 | 39.76 | 9 | 0
2025 | TVA_2_VACAR | TVA | VACAR | Internal | Winter | B16 | 25 | 150 | 0 | 55.6 | 57.47 | 9 | 0
2025 | TVA_2_VACAR | TVA | VACAR | Internal | Winter | B17 | 100 | 150 | 0 | 48.41 | 55.46 | 9 | 0
2025 | TVA_2_VACAR | TVA | VACAR | Internal | Winter | B18 | 400 | 150 | 0 | 43.63 | 48.99 | 9 | 0
2025 | TVA_2_VACAR | TVA | VACAR | Internal | Winter | B19 | 700 | 150 | 0 | 43.63 | 46.46 | 9 | 0
2025 | TVA_2_VACAR | TVA | VACAR | Internal | Winter | B20 | 935 | 150 | 0 | 41.33 | 41.31 | 9 | 0
2025 | TVA_Transmission_2_ENT | TVA_Transmission | ENT | Internal | Shoulder | B11 | 25 | 3000 | 0 | 58.57 | 63.17 | 9 | 0
2025 | TVA_Transmission_2_ENT | TVA_Transmission | ENT | Internal | Shoulder | B12 | 200 | 3000 | 0 | 48.44 | 44.8 | 9 | 0
2025 | TVA_Transmission_2_ENT | TVA_Transmission | ENT | Internal | Shoulder | B13 | 600 | 3000 | 0 | 46.19 | 44.8 | 9 | 0
2025 | TVA_Transmission_2_ENT | TVA_Transmission | ENT | Internal | Shoulder | B14 | 900 | 3000 | 0 | 45.57 | 44.8 | 9 | 0
2025 | TVA_Transmission_2_ENT | TVA_Transmission | ENT | Internal | Shoulder | B15 | 1203 | 3000 | 0 | 42.15 | 43.84 | 9 | 0
2025 | TVA_Transmission_2_ENT | TVA_Transmission | ENT | Internal | Summer | B1 | 10 | 3000 | 0 | 76.46 | 75.77 | 9 | 0
2025 | TVA_Transmission_2_ENT | TVA_Transmission | ENT | Internal | Summer | B2 | 25 | 3000 | 0 | 75.94 | 72.42 | 9 | 0
2025 | TVA_Transmission_2_ENT | TVA_Transmission | ENT | Internal | Summer | B3 | 75 | 3000 | 0 | 71.45 | 65.95 | 9 | 0
2025 | TVA_Transmission_2_ENT | TVA_Transmission | ENT | Internal | Summer | B4 | 100 | 3000 | 0 | 70.49 | 65.95 | 9 | 0
2025 | TVA_Transmission_2_ENT | TVA_Transmission | ENT | Internal | Summer | B5 | 200 | 3000 | 0 | 63.99 | 63.82 | 9 | 0
2025 | TVA_Transmission_2_ENT | TVA_Transmission | ENT | Internal | Summer | B6 | 300 | 3000 | 0 | 52.64 | 57.44 | 9 | 0
2025 | TVA_Transmission_2_ENT | TVA_Transmission | ENT | Internal | Summer | B7 | 400 | 3000 | 0 | 47.62 | 48.11 | 9 | 0
2025 | TVA_Transmission_2_ENT | TVA_Transmission | ENT | Internal | Summer | B8 | 500 | 3000 | 0 | 44.22 | 43.28 | 9 | 0
2025 | TVA_Transmission_2_ENT | TVA_Transmission | ENT | Internal | Summer | B9 | 800 | 3000 | 0 | 42.37 | 43.28 | 9 | 0
2025 | TVA_Transmission_2_ENT | TVA_Transmission | ENT | Internal | Summer | B10 | 1262 | 3000 | 0 | 38.29 | 42.97 | 9 | 0
2025 | TVA_Transmission_2_ENT | TVA_Transmission | ENT | Internal | Winter | B16 | 25 | 3000 | 0 | 55.59 | 56.47 | 9 | 0
2025 | TVA_Transmission_2_ENT | TVA_Transmission | ENT | Internal | Winter | B17 | 100 | 3000 | 0 | 51.56 | 47.79 | 9 | 0
2025 | TVA_Transmission_2_ENT | TVA_Transmission | ENT | Internal | Winter | B18 | 400 | 3000 | 0 | 47.96 | 47.79 | 9 | 0
2025 | TVA_Transmission_2_ENT | TVA_Transmission | ENT | Internal | Winter | B19 | 700 | 3000 | 0 | 46.23 | 47.44 | 9 | 0
2025 | TVA_Transmission_2_ENT | TVA_Transmission | ENT | Internal | Winter | B20 | 935 | 3000 | 0 | 41.31 | 45.33 | 9 | 0
2025 | TVA_Transmission_2_NonRTO_Midwest | TVA_Transmission | NonRTO_Midwest | Internal | Shoulder | B11 | 25 | 700 | 0 | 58.57 | 64.2 | 9 | 0
2025 | TVA_Transmission_2_NonRTO_Midwest | TVA_Transmission | NonRTO_Midwest | Internal | Shoulder | B12 | 200 | 700 | 0 | 48.44 | 54.89 | 9 | 0
2025 | TVA_Transmission_2_NonRTO_Midwest | TVA_Transmission | NonRTO_Midwest | Internal | Shoulder | B13 | 600 | 700 | 0 | 46.19 | 50.81 | 9 | 0
2025 | TVA_Transmission_2_NonRTO_Midwest | TVA_Transmission | NonRTO_Midwest | Internal | Shoulder | B14 | 900 | 700 | 0 | 45.57 | 44.04 | 9 | 0
2025 | TVA_Transmission_2_NonRTO_Midwest | TVA_Transmission | NonRTO_Midwest | Internal | Shoulder | B15 | 1203 | 700 | 0 | 42.15 | 37.44 | 9 | 0
2025 | TVA_Transmission_2_NonRTO_Midwest | TVA_Transmission | NonRTO_Midwest | Internal | Summer | B1 | 10 | 700 | 0 | 76.46 | 72.57 | 9 | 0
2025 | TVA_Transmission_2_NonRTO_Midwest | TVA_Transmission | NonRTO_Midwest | Internal | Summer | B2 | 25 | 700 | 0 | 75.94 | 72.57 | 9 | 0
2025 | TVA_Transmission_2_NonRTO_Midwest | TVA_Transmission | NonRTO_Midwest | Internal | Summer | B3 | 75 | 700 | 0 | 71.45 | 72.57 | 9 | 0
2025 | TVA_Transmission_2_NonRTO_Midwest | TVA_Transmission | NonRTO_Midwest | Internal | Summer | B4 | 100 | 700 | 0 | 70.49 | 72.57 | 9 | 0
2025 | TVA_Transmission_2_NonRTO_Midwest | TVA_Transmission | NonRTO_Midwest | Internal | Summer | B5 | 200 | 700 | 0 | 63.99 | 68.91 | 9 | 0
2025 | TVA_Transmission_2_NonRTO_Midwest | TVA_Transmission | NonRTO_Midwest | Internal | Summer | B6 | 300 | 700 | 0 | 52.64 | 57.44 | 9 | 0
2025 | TVA_Transmission_2_NonRTO_Midwest | TVA_Transmission | NonRTO_Midwest | Internal | Summer | B7 | 400 | 700 | 0 | 47.62 | 49.28 | 9 | 0
2025 | TVA_Transmission_2_NonRTO_Midwest | TVA_Transmission | NonRTO_Midwest | Internal | Summer | B8 | 500 | 700 | 0 | 44.22 | 43.27 | 9 | 0
2025 | TVA_Transmission_2_NonRTO_Midwest | TVA_Transmission | NonRTO_Midwest | Internal | Summer | B9 | 800 | 700 | 0 | 42.37 | 37.44 | 9 | 0
2025 | TVA_Transmission_2_NonRTO_Midwest | TVA_Transmission | NonRTO_Midwest | Internal | Summer | B10 | 1262 | 700 | 0 | 38.29 | 33.79 | 9 | 0
2025 | TVA_Transmission_2_NonRTO_Midwest | TVA_Transmission | NonRTO_Midwest | Internal | Winter | B16 | 25 | 700 | 0 | 55.59 | 59.61 | 9 | 0
2025 | TVA_Transmission_2_NonRTO_Midwest | TVA_Transmission | NonRTO_Midwest | Internal | Winter | B17 | 100 | 700 | 0 | 51.56 | 56.22 | 9 | 0
2025 | TVA_Transmission_2_NonRTO_Midwest | TVA_Transmission | NonRTO_Midwest | Internal | Winter | B18 | 400 | 700 | 0 | 47.96 | 53.53 | 9 | 0
2025 | TVA_Transmission_2_NonRTO_Midwest | TVA_Transmission | NonRTO_Midwest | Internal | Winter | B19 | 700 | 700 | 0 | 46.23 | 44.04 | 9 | 0
2025 | TVA_Transmission_2_NonRTO_Midwest | TVA_Transmission | NonRTO_Midwest | Internal | Winter | B20 | 935 | 700 | 0 | 41.31 | 37.3 | 9 | 0
2025 | TVA_Transmission_2_SOCO | TVA_Transmission | SOCO | Internal | Shoulder | B11 | 25 | 3200 | 0 | 58.57 | 67.5 | 9 | 0
2025 | TVA_Transmission_2_SOCO | TVA_Transmission | SOCO | Internal | Shoulder | B12 | 200 | 3200 | 0 | 48.44 | 44.95 | 9 | 0
2025 | TVA_Transmission_2_SOCO | TVA_Transmission | SOCO | Internal | Shoulder | B13 | 600 | 3200 | 0 | 46.19 | 44.95 | 9 | 0
2025 | TVA_Transmission_2_SOCO | TVA_Transmission | SOCO | Internal | Shoulder | B14 | 900 | 3200 | 0 | 45.57 | 44.95 | 9 | 0
2025 | TVA_Transmission_2_SOCO | TVA_Transmission | SOCO | Internal | Shoulder | B15 | 1203 | 3200 | 0 | 42.15 | 44.95 | 9 | 0
2025 | TVA_Transmission_2_SOCO | TVA_Transmission | SOCO | Internal | Summer | B1 | 10 | 3200 | 0 | 76.46 | 84.58 | 9 | 0
2025 | TVA_Transmission_2_SOCO | TVA_Transmission | SOCO | Internal | Summer | B2 | 25 | 3200 | 0 | 75.94 | 73.95 | 9 | 0
2025 | TVA_Transmission_2_SOCO | TVA_Transmission | SOCO | Internal | Summer | B3 | 75 | 3200 | 0 | 71.45 | 73.95 | 9 | 0
2025 | TVA_Transmission_2_SOCO | TVA_Transmission | SOCO | Internal | Summer | B4 | 100 | 3200 | 0 | 70.49 | 73.95 | 9 | 0
2025 | TVA_Transmission_2_SOCO | TVA_Transmission | SOCO | Internal | Summer | B5 | 200 | 3200 | 0 | 63.99 | 71.82 | 9 | 0
2025 | TVA_Transmission_2_SOCO | TVA_Transmission | SOCO | Internal | Summer | B6 | 300 | 3200 | 0 | 52.64 | 60.44 | 9 | 0
2025 | TVA_Transmission_2_SOCO | TVA_Transmission | SOCO | Internal | Summer | B7 | 400 | 3200 | 0 | 47.62 | 56.11 | 9 | 0
2025 | TVA_Transmission_2_SOCO | TVA_Transmission | SOCO | Internal | Summer | B8 | 500 | 3200 | 0 | 44.22 | 44.25 | 9 | 0
2025 | TVA_Transmission_2_SOCO | TVA_Transmission | SOCO | Internal | Summer | B9 | 800 | 3200 | 0 | 42.37 | 43.55 | 9 | 0
2025 | TVA_Transmission_2_SOCO | TVA_Transmission | SOCO | Internal | Summer | B10 | 1262 | 3200 | 0 | 38.29 | 43.55 | 9 | 0
2025 | TVA_Transmission_2_SOCO | TVA_Transmission | SOCO | Internal | Winter | B16 | 25 | 3200 | 0 | 55.59 | 64.47 | 9 | 0
2025 | TVA_Transmission_2_SOCO | TVA_Transmission | SOCO | Internal | Winter | B17 | 100 | 3200 | 0 | 51.56 | 47.83 | 9 | 0
2025 | TVA_Transmission_2_SOCO | TVA_Transmission | SOCO | Internal | Winter | B18 | 400 | 3200 | 0 | 47.96 | 47.83 | 9 | 0
2025 | TVA_Transmission_2_SOCO | TVA_Transmission | SOCO | Internal | Winter | B19 | 700 | 3200 | 0 | 46.23 | 47.83 | 9 | 0
2025 | TVA_Transmission_2_SOCO | TVA_Transmission | SOCO | Internal | Winter | B20 | 935 | 3200 | 0 | 41.31 | 44.05 | 9 | 0
2025 | TVA_Transmission_2_TVA | TVA_Transmission | TVA | Internal | Shoulder | B11 | 25 | 99999 | 0 | 58.57 | 54.17 | 0.01 | 0
2025 | TVA_Transmission_2_TVA | TVA_Transmission | TVA | Internal | Shoulder | B12 | 200 | 99999 | 0 | 48.44 | 44.49 | 0.01 | 0
2025 | TVA_Transmission_2_TVA | TVA_Transmission | TVA | Internal | Shoulder | B13 | 600 | 99999 | 0 | 46.19 | 44.15 | 0.01 | 0
2025 | TVA_Transmission_2_TVA | TVA_Transmission | TVA | Internal | Shoulder | B14 | 900 | 99999 | 0 | 45.57 | 44.15 | 0.01 | 0
2025 | TVA_Transmission_2_TVA | TVA_Transmission | TVA | Internal | Shoulder | B15 | 1203 | 99999 | 0 | 42.15 | 41.06 | 0.01 | 0
2025 | TVA_Transmission_2_TVA | TVA_Transmission | TVA | Internal | Summer | B1 | 10 | 99999 | 4169.06 | 76.46 | 76.48 | 0.01 | 0
2025 | TVA_Transmission_2_TVA | TVA_Transmission | TVA | Internal | Summer | B2 | 25 | 99999 | 3339.35 | 75.94 | 75.96 | 0.01 | 0
2025 | TVA_Transmission_2_TVA | TVA_Transmission | TVA | Internal | Summer | B3 | 75 | 99999 | 1704.34 | 71.45 | 71.47 | 0.01 | 0
2025 | TVA_Transmission_2_TVA | TVA_Transmission | TVA | Internal | Summer | B4 | 100 | 99999 | 950.17 | 70.49 | 70.5 | 0.01 | 0
2025 | TVA_Transmission_2_TVA | TVA_Transmission | TVA | Internal | Summer | B5 | 200 | 99999 | 0 | 63.99 | 54.82 | 0.01 | 0
2025 | TVA_Transmission_2_TVA | TVA_Transmission | TVA | Internal | Summer | B6 | 300 | 99999 | 0 | 52.64 | 44.95 | 0.01 | 0
2025 | TVA_Transmission_2_TVA | TVA_Transmission | TVA | Internal | Summer | B7 | 400 | 99999 | 0 | 47.62 | 43.12 | 0.01 | 0
2025 | TVA_Transmission_2_TVA | TVA_Transmission | TVA | Internal | Summer | B8 | 500 | 99999 | 0 | 44.22 | 43.12 | 0.01 | 0
2025 | TVA_Transmission_2_TVA | TVA_Transmission | TVA | Internal | Summer | B9 | 800 | 99999 | 0 | 42.37 | 41.99 | 0.01 | 0
2025 | TVA_Transmission_2_TVA | TVA_Transmission | TVA | Internal | Summer | B10 | 1262 | 99999 | 0 | 38.29 | 36.4 | 0.01 | 0
2025 | TVA_Transmission_2_TVA | TVA_Transmission | TVA | Internal | Winter | B16 | 25 | 99999 | 622.72 | 55.59 | 55.6 | 0.01 | 0
2025 | TVA_Transmission_2_TVA | TVA_Transmission | TVA | Internal | Winter | B17 | 100 | 99999 | 0 | 51.56 | 48.41 | 0.01 | 0
2025 | TVA_Transmission_2_TVA | TVA_Transmission | TVA | Internal | Winter | B18 | 400 | 99999 | 0 | 47.96 | 43.63 | 0.01 | 0
2025 | TVA_Transmission_2_TVA | TVA_Transmission | TVA | Internal | Winter | B19 | 700 | 99999 | 0 | 46.23 | 43.63 | 0.01 | 0
2025 | TVA_Transmission_2_TVA | TVA_Transmission | TVA | Internal | Winter | B20 | 935 | 99999 | 875.11 | 41.31 | 41.33 | 0.01 | 0
2025 | TVA_Transmission_2_VACAR | TVA_Transmission | VACAR | Internal | Shoulder | B11 | 25 | 900 | 0 | 58.57 | 60.5 | 9 | 0
2025 | TVA_Transmission_2_VACAR | TVA_Transmission | VACAR | Internal | Shoulder | B12 | 200 | 900 | 0 | 48.44 | 50.9 | 9 | 0
2025 | TVA_Transmission_2_VACAR | TVA_Transmission | VACAR | Internal | Shoulder | B13 | 600 | 900 | 0 | 46.19 | 47.96 | 9 | 0
2025 | TVA_Transmission_2_VACAR | TVA_Transmission | VACAR | Internal | Shoulder | B14 | 900 | 900 | 0 | 45.57 | 45.49 | 9 | 0
2025 | TVA_Transmission_2_VACAR | TVA_Transmission | VACAR | Internal | Shoulder | B15 | 1203 | 900 | 0 | 42.15 | 42.45 | 9 | 0
2025 | TVA_Transmission_2_VACAR | TVA_Transmission | VACAR | Internal | Summer | B1 | 10 | 900 | 0 | 76.46 | 77.58 | 9 | 0
2025 | TVA_Transmission_2_VACAR | TVA_Transmission | VACAR | Internal | Summer | B2 | 25 | 900 | 0 | 75.94 | 77.58 | 9 | 0
2025 | TVA_Transmission_2_VACAR | TVA_Transmission | VACAR | Internal | Summer | B3 | 75 | 900 | 0 | 71.45 | 77.58 | 9 | 0
2025 | TVA_Transmission_2_VACAR | TVA_Transmission | VACAR | Internal | Summer | B4 | 100 | 900 | 0 | 70.49 | 73.2 | 9 | 0
2025 | TVA_Transmission_2_VACAR | TVA_Transmission | VACAR | Internal | Summer | B5 | 200 | 900 | 0 | 63.99 | 64.91 | 9 | 0
2025 | TVA_Transmission_2_VACAR | TVA_Transmission | VACAR | Internal | Summer | B6 | 300 | 900 | 0 | 52.64 | 53.44 | 9 | 0
2025 | TVA_Transmission_2_VACAR | TVA_Transmission | VACAR | Internal | Summer | B7 | 400 | 900 | 0 | 47.62 | 49.11 | 9 | 0
2025 | TVA_Transmission_2_VACAR | TVA_Transmission | VACAR | Internal | Summer | B8 | 500 | 900 | 0 | 44.22 | 45.56 | 9 | 0
2025 | TVA_Transmission_2_VACAR | TVA_Transmission | VACAR | Internal | Summer | B9 | 800 | 900 | 0 | 42.37 | 42.82 | 9 | 0
2025 | TVA_Transmission_2_VACAR | TVA_Transmission | VACAR | Internal | Summer | B10 | 1262 | 900 | 0 | 38.29 | 39.76 | 9 | 0
2025 | TVA_Transmission_2_VACAR | TVA_Transmission | VACAR | Internal | Winter | B16 | 25 | 900 | 0 | 55.59 | 57.47 | 9 | 0
2025 | TVA_Transmission_2_VACAR | TVA_Transmission | VACAR | Internal | Winter | B17 | 100 | 900 | 0 | 51.56 | 55.46 | 9 | 0
2025 | TVA_Transmission_2_VACAR | TVA_Transmission | VACAR | Internal | Winter | B18 | 400 | 900 | 0 | 47.96 | 48.99 | 9 | 0
2025 | TVA_Transmission_2_VACAR | TVA_Transmission | VACAR | Internal | Winter | B19 | 700 | 900 | 0 | 46.23 | 46.46 | 9 | 0
2025 | TVA_Transmission_2_VACAR | TVA_Transmission | VACAR | Internal | Winter | B20 | 935 | 900 | 0 | 41.31 | 41.31 | 9 | 0
2025 | VACAR_2_PJM_ROR | VACAR | PJM_ROR | Internal | Shoulder | B11 | 25 | 2000 | 0 | 60.5 | 52.64 | 7 | 0
2025 | VACAR_2_PJM_ROR | VACAR | PJM_ROR | Internal | Shoulder | B12 | 200 | 2000 | 0 | 50.9 | 44.9 | 7 | 0
2025 | VACAR_2_PJM_ROR | VACAR | PJM_ROR | Internal | Shoulder | B13 | 600 | 2000 | 0 | 47.96 | 42.08 | 7 | 0
2025 | VACAR_2_PJM_ROR | VACAR | PJM_ROR | Internal | Shoulder | B14 | 900 | 2000 | 0 | 45.49 | 41.6 | 7 | 0
2025 | VACAR_2_PJM_ROR | VACAR | PJM_ROR | Internal | Shoulder | B15 | 1203 | 2000 | 0 | 42.45 | 37.7 | 7 | 0
2025 | VACAR_2_PJM_ROR | VACAR | PJM_ROR | Internal | Summer | B1 | 10 | 2000 | 0 | 77.58 | 67.9 | 7 | 0
2025 | VACAR_2_PJM_ROR | VACAR | PJM_ROR | Internal | Summer | B2 | 25 | 2000 | 0 | 77.58 | 65.94 | 7 | 0
2025 | VACAR_2_PJM_ROR | VACAR | PJM_ROR | Internal | Summer | B3 | 75 | 2000 | 0 | 77.58 | 65.45 | 7 | 0
2025 | VACAR_2_PJM_ROR | VACAR | PJM_ROR | Internal | Summer | B4 | 100 | 2000 | 0 | 73.2 | 64.49 | 7 | 0
2025 | VACAR_2_PJM_ROR | VACAR | PJM_ROR | Internal | Summer | B5 | 200 | 2000 | 0 | 64.91 | 58.91 | 7 | 0
2025 | VACAR_2_PJM_ROR | VACAR | PJM_ROR | Internal | Summer | B6 | 300 | 2000 | 0 | 53.44 | 47.44 | 7 | 0
2025 | VACAR_2_PJM_ROR | VACAR | PJM_ROR | Internal | Summer | B7 | 400 | 2000 | 0 | 49.11 | 42.2 | 7 | 0
2025 | VACAR_2_PJM_ROR | VACAR | PJM_ROR | Internal | Summer | B8 | 500 | 2000 | 0 | 45.56 | 39.56 | 7 | 0
2025 | VACAR_2_PJM_ROR | VACAR | PJM_ROR | Internal | Summer | B9 | 800 | 2000 | 0 | 42.82 | 36.82 | 7 | 0
2025 | VACAR_2_PJM_ROR | VACAR | PJM_ROR | Internal | Summer | B10 | 1262 | 2000 | 0 | 39.76 | 33.76 | 7 | 0
2025 | VACAR_2_PJM_ROR | VACAR | PJM_ROR | Internal | Winter | B16 | 25 | 2000 | 0 | 57.47 | 49.59 | 7 | 0
2025 | VACAR_2_PJM_ROR | VACAR | PJM_ROR | Internal | Winter | B17 | 100 | 2000 | 0 | 55.46 | 49.46 | 7 | 0
2025 | VACAR_2_PJM_ROR | VACAR | PJM_ROR | Internal | Winter | B18 | 400 | 2000 | 0 | 48.99 | 44.39 | 7 | 0
2025 | VACAR_2_PJM_ROR | VACAR | PJM_ROR | Internal | Winter | B19 | 700 | 2000 | 0 | 46.46 | 43.33 | 7 | 0
2025 | VACAR_2_PJM_ROR | VACAR | PJM_ROR | Internal | Winter | B20 | 935 | 2000 | 0 | 41.31 | 35.31 | 7 | 0
2025 | VACAR_2_SOCO | VACAR | SOCO | Internal | Shoulder | B11 | 25 | 3000 | 2154.1 | 60.5 | 67.5 | 7 | 0
2025 | VACAR_2_SOCO | VACAR | SOCO | Internal | Shoulder | B12 | 200 | 3000 | 0 | 50.9 | 44.95 | 7 | 0
2025 | VACAR_2_SOCO | VACAR | SOCO | Internal | Shoulder | B13 | 600 | 3000 | 0 | 47.96 | 44.95 | 7 | 0
2025 | VACAR_2_SOCO | VACAR | SOCO | Internal | Shoulder | B14 | 900 | 3000 | 0 | 45.49 | 44.95 | 7 | 0
2025 | VACAR_2_SOCO | VACAR | SOCO | Internal | Shoulder | B15 | 1203 | 3000 | 0 | 42.45 | 44.95 | 7 | 0
2025 | VACAR_2_SOCO | VACAR | SOCO | Internal | Summer | B1 | 10 | 3000 | 227.36 | 77.58 | 84.58 | 7 | 0
2025 | VACAR_2_SOCO | VACAR | SOCO | Internal | Summer | B2 | 25 | 3000 | 0 | 77.58 | 73.95 | 7 | 0
2025 | VACAR_2_SOCO | VACAR | SOCO | Internal | Summer | B3 | 75 | 3000 | 0 | 77.58 | 73.95 | 7 | 0
2025 | VACAR_2_SOCO | VACAR | SOCO | Internal | Summer | B4 | 100 | 3000 | 0 | 73.2 | 73.95 | 7 | 0
2025 | VACAR_2_SOCO | VACAR | SOCO | Internal | Summer | B5 | 200 | 3000 | 0 | 64.91 | 71.82 | 7 | 0
2025 | VACAR_2_SOCO | VACAR | SOCO | Internal | Summer | B6 | 300 | 3000 | 0 | 53.44 | 60.44 | 7 | 0
2025 | VACAR_2_SOCO | VACAR | SOCO | Internal | Summer | B7 | 400 | 3000 | 1668.21 | 49.11 | 56.11 | 7 | 0
2025 | VACAR_2_SOCO | VACAR | SOCO | Internal | Summer | B8 | 500 | 3000 | 0 | 45.56 | 44.25 | 7 | 0
2025 | VACAR_2_SOCO | VACAR | SOCO | Internal | Summer | B9 | 800 | 3000 | 0 | 42.82 | 43.55 | 7 | 0
2025 | VACAR_2_SOCO | VACAR | SOCO | Internal | Summer | B10 | 1262 | 3000 | 0 | 39.76 | 43.55 | 7 | 0
2025 | VACAR_2_SOCO | VACAR | SOCO | Internal | Winter | B16 | 25 | 3000 | 18.88 | 57.47 | 64.47 | 7 | 0
2025 | VACAR_2_SOCO | VACAR | SOCO | Internal | Winter | B17 | 100 | 3000 | 0 | 55.46 | 47.83 | 7 | 0
2025 | VACAR_2_SOCO | VACAR | SOCO | Internal | Winter | B18 | 400 | 3000 | 0 | 48.99 | 47.83 | 7 | 0
2025 | VACAR_2_SOCO | VACAR | SOCO | Internal | Winter | B19 | 700 | 3000 | 0 | 46.46 | 47.83 | 7 | 0
2025 | VACAR_2_SOCO | VACAR | SOCO | Internal | Winter | B20 | 935 | 3000 | 0 | 41.31 | 44.05 | 7 | 0
2025 | VACAR_2_TVA_Transmission | VACAR | TVA_Transmission | Internal | Shoulder | B11 | 25 | 900 | 0 | 60.5 | 58.57 | 7 | 0
2025 | VACAR_2_TVA_Transmission | VACAR | TVA_Transmission | Internal | Shoulder | B12 | 200 | 900 | 0 | 50.9 | 48.44 | 7 | 0
2025 | VACAR_2_TVA_Transmission | VACAR | TVA_Transmission | Internal | Shoulder | B13 | 600 | 900 | 0 | 47.96 | 46.19 | 7 | 0
2025 | VACAR_2_TVA_Transmission | VACAR | TVA_Transmission | Internal | Shoulder | B14 | 900 | 900 | 0 | 45.49 | 45.57 | 7 | 0
2025 | VACAR_2_TVA_Transmission | VACAR | TVA_Transmission | Internal | Shoulder | B15 | 1203 | 900 | 0 | 42.45 | 42.15 | 7 | 0
2025 | VACAR_2_TVA_Transmission | VACAR | TVA_Transmission | Internal | Summer | B1 | 10 | 900 | 0 | 77.58 | 76.46 | 7 | 0
2025 | VACAR_2_TVA_Transmission | VACAR | TVA_Transmission | Internal | Summer | B2 | 25 | 900 | 0 | 77.58 | 75.94 | 7 | 0
2025 | VACAR_2_TVA_Transmission | VACAR | TVA_Transmission | Internal | Summer | B3 | 75 | 900 | 0 | 77.58 | 71.45 | 7 | 0
2025 | VACAR_2_TVA_Transmission | VACAR | TVA_Transmission | Internal | Summer | B4 | 100 | 900 | 0 | 73.2 | 70.49 | 7 | 0
2025 | VACAR_2_TVA_Transmission | VACAR | TVA_Transmission | Internal | Summer | B5 | 200 | 900 | 0 | 64.91 | 63.99 | 7 | 0
2025 | VACAR_2_TVA_Transmission | VACAR | TVA_Transmission | Internal | Summer | B6 | 300 | 900 | 0 | 53.44 | 52.64 | 7 | 0
2025 | VACAR_2_TVA_Transmission | VACAR | TVA_Transmission | Internal | Summer | B7 | 400 | 900 | 0 | 49.11 | 47.62 | 7 | 0
2025 | VACAR_2_TVA_Transmission | VACAR | TVA_Transmission | Internal | Summer | B8 | 500 | 900 | 0 | 45.56 | 44.22 | 7 | 0
2025 | VACAR_2_TVA_Transmission | VACAR | TVA_Transmission | Internal | Summer | B9 | 800 | 900 | 0 | 42.82 | 42.37 | 7 | 0
2025 | VACAR_2_TVA_Transmission | VACAR | TVA_Transmission | Internal | Summer | B10 | 1262 | 900 | 0 | 39.76 | 38.29 | 7 | 0
2025 | VACAR_2_TVA_Transmission | VACAR | TVA_Transmission | Internal | Winter | B16 | 25 | 900 | 0 | 57.47 | 55.59 | 7 | 0
2025 | VACAR_2_TVA_Transmission | VACAR | TVA_Transmission | Internal | Winter | B17 | 100 | 900 | 0 | 55.46 | 51.56 | 7 | 0
2025 | VACAR_2_TVA_Transmission | VACAR | TVA_Transmission | Internal | Winter | B18 | 400 | 900 | 0 | 48.99 | 47.96 | 7 | 0
2025 | VACAR_2_TVA_Transmission | VACAR | TVA_Transmission | Internal | Winter | B19 | 700 | 900 | 0 | 46.46 | 46.23 | 7 | 0
2025 | VACAR_2_TVA_Transmission | VACAR | TVA_Transmission | Internal | Winter | B20 | 935 | 900 | 0 | 41.31 | 41.31 | 7 | 0
2030 | ENT_2_SOCO | ENT | SOCO | Internal | Shoulder | B11 | 25 | 2000 | 0 | 57.87 | 60.26 | 8 | 0
2030 | ENT_2_SOCO | ENT | SOCO | Internal | Shoulder | B12 | 200 | 2000 | 0 | 47.35 | 47.47 | 8 | 0
2030 | ENT_2_SOCO | ENT | SOCO | Internal | Shoulder | B13 | 600 | 2000 | 0 | 47.35 | 47.47 | 8 | 0
2030 | ENT_2_SOCO | ENT | SOCO | Internal | Shoulder | B14 | 900 | 2000 | 0 | 45.46 | 47.47 | 8 | 0
2030 | ENT_2_SOCO | ENT | SOCO | Internal | Shoulder | B15 | 1203 | 2000 | 0 | 45.46 | 43.77 | 8 | 0
2030 | ENT_2_SOCO | ENT | SOCO | Internal | Summer | B1 | 10 | 2000 | 2000 | 77.36 | 86.19 | 8 | 0.83
2030 | ENT_2_SOCO | ENT | SOCO | Internal | Summer | B2 | 25 | 2000 | 0 | 76.19 | 77.81 | 8 | 0
2030 | ENT_2_SOCO | ENT | SOCO | Internal | Summer | B3 | 75 | 2000 | 733.09 | 69.81 | 77.81 | 8 | 0
2030 | ENT_2_SOCO | ENT | SOCO | Internal | Summer | B4 | 100 | 2000 | 0 | 67.94 | 75.63 | 8 | 0
2030 | ENT_2_SOCO | ENT | SOCO | Internal | Summer | B5 | 200 | 2000 | 872.24 | 64.44 | 72.44 | 8 | 0
2030 | ENT_2_SOCO | ENT | SOCO | Internal | Summer | B6 | 300 | 2000 | 0 | 56.65 | 58.29 | 8 | 0
2030 | ENT_2_SOCO | ENT | SOCO | Internal | Summer | B7 | 400 | 2000 | 104.34 | 45.68 | 53.68 | 8 | 0
2030 | ENT_2_SOCO | ENT | SOCO | Internal | Summer | B8 | 500 | 2000 | 0 | 45.68 | 45.97 | 8 | 0
2030 | ENT_2_SOCO | ENT | SOCO | Internal | Summer | B9 | 800 | 2000 | 0 | 45.36 | 45.97 | 8 | 0
2030 | ENT_2_SOCO | ENT | SOCO | Internal | Summer | B10 | 1262 | 2000 | 0 | 43.87 | 43.77 | 8 | 0
2030 | ENT_2_SOCO | ENT | SOCO | Internal | Winter | B16 | 25 | 2000 | 0 | 52.48 | 60.07 | 8 | 0
2030 | ENT_2_SOCO | ENT | SOCO | Internal | Winter | B17 | 100 | 2000 | 0 | 50.28 | 50.64 | 8 | 0
2030 | ENT_2_SOCO | ENT | SOCO | Internal | Winter | B18 | 400 | 2000 | 0 | 49.39 | 48.9 | 8 | 0
2030 | ENT_2_SOCO | ENT | SOCO | Internal | Winter | B19 | 700 | 2000 | 0 | 48.62 | 47.52 | 8 | 0
2030 | ENT_2_SOCO | ENT | SOCO | Internal | Winter | B20 | 935 | 2000 | 0 | 44.5 | 45.37 | 8 | 0
2030 | ENT_2_TVA_Transmission | ENT | TVA_Transmission | Internal | Shoulder | B11 | 25 | 2100 | 0 | 57.87 | 51.26 | 8 | 0
2030 | ENT_2_TVA_Transmission | ENT | TVA_Transmission | Internal | Shoulder | B12 | 200 | 2100 | 0 | 47.35 | 49.6 | 8 | 0
2030 | ENT_2_TVA_Transmission | ENT | TVA_Transmission | Internal | Shoulder | B13 | 600 | 2100 | 0 | 47.35 | 46.09 | 8 | 0
2030 | ENT_2_TVA_Transmission | ENT | TVA_Transmission | Internal | Shoulder | B14 | 900 | 2100 | 0 | 45.46 | 44.37 | 8 | 0
2030 | ENT_2_TVA_Transmission | ENT | TVA_Transmission | Internal | Shoulder | B15 | 1203 | 2100 | 0 | 45.46 | 39.02 | 8 | 0
2030 | ENT_2_TVA_Transmission | ENT | TVA_Transmission | Internal | Summer | B1 | 10 | 2100 | 0 | 77.36 | 80.36 | 8 | 0
2030 | ENT_2_TVA_Transmission | ENT | TVA_Transmission | Internal | Summer | B2 | 25 | 2100 | 0 | 76.19 | 79.85 | 8 | 0
2030 | ENT_2_TVA_Transmission | ENT | TVA_Transmission | Internal | Summer | B3 | 75 | 2100 | 0 | 69.81 | 75.28 | 8 | 0
2030 | ENT_2_TVA_Transmission | ENT | TVA_Transmission | Internal | Summer | B4 | 100 | 2100 | 0 | 67.94 | 67.13 | 8 | 0
2030 | ENT_2_TVA_Transmission | ENT | TVA_Transmission | Internal | Summer | B5 | 200 | 2100 | 0 | 64.44 | 64.44 | 8 | 0
2030 | ENT_2_TVA_Transmission | ENT | TVA_Transmission | Internal | Summer | B6 | 300 | 2100 | 0 | 56.65 | 51.55 | 8 | 0
2030 | ENT_2_TVA_Transmission | ENT | TVA_Transmission | Internal | Summer | B7 | 400 | 2100 | 0 | 45.68 | 46.36 | 8 | 0
2030 | ENT_2_TVA_Transmission | ENT | TVA_Transmission | Internal | Summer | B8 | 500 | 2100 | 0 | 45.68 | 43.27 | 8 | 0
2030 | ENT_2_TVA_Transmission | ENT | TVA_Transmission | Internal | Summer | B9 | 800 | 2100 | 0 | 45.36 | 41.1 | 8 | 0
2030 | ENT_2_TVA_Transmission | ENT | TVA_Transmission | Internal | Summer | B10 | 1262 | 2100 | 0 | 43.87 | 38.01 | 8 | 0
2030 | ENT_2_TVA_Transmission | ENT | TVA_Transmission | Internal | Winter | B16 | 25 | 2100 | 0 | 52.48 | 52.79 | 8 | 0
2030 | ENT_2_TVA_Transmission | ENT | TVA_Transmission | Internal | Winter | B17 | 100 | 2100 | 0 | 50.28 | 51.12 | 8 | 0
2030 | ENT_2_TVA_Transmission | ENT | TVA_Transmission | Internal | Winter | B18 | 400 | 2100 | 0 | 49.39 | 47.88 | 8 | 0
2030 | ENT_2_TVA_Transmission | ENT | TVA_Transmission | Internal | Winter | B19 | 700 | 2100 | 0 | 48.62 | 44.2 | 8 | 0
2030 | ENT_2_TVA_Transmission | ENT | TVA_Transmission | Internal | Winter | B20 | 935 | 2100 | 0 | 44.5 | 39.19 | 8 | 0
2030 | HQ_NEISO_2_NEISO | HQ_NEISO | NEISO | Internal | Shoulder | B11 | 25 | 99999 | 2920 | 40.19 | 40.21 | 0.01 | 0
2030 | HQ_NEISO_2_NEISO | HQ_NEISO | NEISO | Internal | Shoulder | B12 | 200 | 99999 | 2920 | 40.19 | 40.21 | 0.01 | 0
2030 | HQ_NEISO_2_NEISO | HQ_NEISO | NEISO | Internal | Shoulder | B13 | 600 | 99999 | 2920 | 40.19 | 40.21 | 0.01 | 0
2030 | HQ_NEISO_2_NEISO | HQ_NEISO | NEISO | Internal | Shoulder | B14 | 900 | 99999 | 2920 | 40.19 | 40.21 | 0.01 | 0
2030 | HQ_NEISO_2_NEISO | HQ_NEISO | NEISO | Internal | Shoulder | B15 | 1203 | 99999 | 1143.24 | 40.19 | 40.21 | 0.01 | 0
2030 | HQ_NEISO_2_NEISO | HQ_NEISO | NEISO | Internal | Summer | B1 | 10 | 99999 | 2920 | 66.45 | 66.47 | 0.01 | 0
2030 | HQ_NEISO_2_NEISO | HQ_NEISO | NEISO | Internal | Summer | B2 | 25 | 99999 | 2920 | 64.28 | 64.29 | 0.01 | 0
2030 | HQ_NEISO_2_NEISO | HQ_NEISO | NEISO | Internal | Summer | B3 | 75 | 99999 | 2920 | 51.41 | 51.42 | 0.01 | 0
2030 | HQ_NEISO_2_NEISO | HQ_NEISO | NEISO | Internal | Summer | B4 | 100 | 99999 | 2920 | 40.76 | 40.77 | 0.01 | 0
2030 | HQ_NEISO_2_NEISO | HQ_NEISO | NEISO | Internal | Summer | B5 | 200 | 99999 | 2920 | 36.77 | 36.79 | 0.01 | 0
2030 | HQ_NEISO_2_NEISO | HQ_NEISO | NEISO | Internal | Summer | B6 | 300 | 99999 | 2920 | 36.77 | 36.79 | 0.01 | 0
2030 | HQ_NEISO_2_NEISO | HQ_NEISO | NEISO | Internal | Summer | B7 | 400 | 99999 | 2920 | 36.77 | 36.79 | 0.01 | 0
2030 | HQ_NEISO_2_NEISO | HQ_NEISO | NEISO | Internal | Summer | B8 | 500 | 99999 | 2920 | 36.77 | 36.79 | 0.01 | 0
2030 | HQ_NEISO_2_NEISO | HQ_NEISO | NEISO | Internal | Summer | B9 | 800 | 99999 | 2920 | 36.77 | 36.79 | 0.01 | 0
2030 | HQ_NEISO_2_NEISO | HQ_NEISO | NEISO | Internal | Summer | B10 | 1262 | 99999 | 795.94 | 36.77 | 36.79 | 0.01 | 0
2030 | HQ_NEISO_2_NEISO | HQ_NEISO | NEISO | Internal | Winter | B16 | 25 | 99999 | 2920 | 50.76 | 50.77 | 0.01 | 0
2030 | HQ_NEISO_2_NEISO | HQ_NEISO | NEISO | Internal | Winter | B17 | 100 | 99999 | 2920 | 50.76 | 50.77 | 0.01 | 0
2030 | HQ_NEISO_2_NEISO | HQ_NEISO | NEISO | Internal | Winter | B18 | 400 | 99999 | 2920 | 50.76 | 50.77 | 0.01 | 0
2030 | HQ_NEISO_2_NEISO | HQ_NEISO | NEISO | Internal | Winter | B19 | 700 | 99999 | 2920 | 50.12 | 50.13 | 0.01 | 0
2030 | HQ_NEISO_2_NEISO | HQ_NEISO | NEISO | Internal | Winter | B20 | 935 | 99999 | 1233.58 | 49.01 | 49.02 | 0.01 | 0
2030 | HQ_NY_2_NYISO_A-F | HQ_NY | NYISO_A-F | Internal | Shoulder | B11 | 25 | 99999 | 1000 | 43.33 | 43.34 | 0.01 | 0
2030 | HQ_NY_2_NYISO_A-F | HQ_NY | NYISO_A-F | Internal | Shoulder | B12 | 200 | 99999 | 1000 | 43.33 | 43.35 | 0.01 | 0
2030 | HQ_NY_2_NYISO_A-F | HQ_NY | NYISO_A-F | Internal | Shoulder | B13 | 600 | 99999 | 1000 | 43.33 | 43.34 | 0.01 | 0
2030 | HQ_NY_2_NYISO_A-F | HQ_NY | NYISO_A-F | Internal | Shoulder | B14 | 900 | 99999 | 1000 | 43.19 | 43.21 | 0.01 | 0
2030 | HQ_NY_2_NYISO_A-F | HQ_NY | NYISO_A-F | Internal | Shoulder | B15 | 1203 | 99999 | 188.69 | 41.87 | 41.88 | 0.01 | 0
2030 | HQ_NY_2_NYISO_A-F | HQ_NY | NYISO_A-F | Internal | Summer | B1 | 10 | 99999 | 1000 | 63.45 | 63.47 | 0.01 | 0
2030 | HQ_NY_2_NYISO_A-F | HQ_NY | NYISO_A-F | Internal | Summer | B2 | 25 | 99999 | 1000 | 61.28 | 61.29 | 0.01 | 0
2030 | HQ_NY_2_NYISO_A-F | HQ_NY | NYISO_A-F | Internal | Summer | B3 | 75 | 99999 | 1000 | 55.39 | 55.41 | 0.01 | 0
2030 | HQ_NY_2_NYISO_A-F | HQ_NY | NYISO_A-F | Internal | Summer | B4 | 100 | 99999 | 1000 | 53.11 | 53.12 | 0.01 | 0
2030 | HQ_NY_2_NYISO_A-F | HQ_NY | NYISO_A-F | Internal | Summer | B5 | 200 | 99999 | 1000 | 50.41 | 50.42 | 0.01 | 0
2030 | HQ_NY_2_NYISO_A-F | HQ_NY | NYISO_A-F | Internal | Summer | B6 | 300 | 99999 | 1000 | 48.78 | 48.79 | 0.01 | 0
2030 | HQ_NY_2_NYISO_A-F | HQ_NY | NYISO_A-F | Internal | Summer | B7 | 400 | 99999 | 1000 | 43.51 | 43.52 | 0.01 | 0
2030 | HQ_NY_2_NYISO_A-F | HQ_NY | NYISO_A-F | Internal | Summer | B8 | 500 | 99999 | 1000 | 42.01 | 42.02 | 0.01 | 0
2030 | HQ_NY_2_NYISO_A-F | HQ_NY | NYISO_A-F | Internal | Summer | B9 | 800 | 99999 | 1000 | 39.77 | 39.78 | 0.01 | 0
2030 | HQ_NY_2_NYISO_A-F | HQ_NY | NYISO_A-F | Internal | Summer | B10 | 1262 | 99999 | 30.11 | 39.76 | 39.77 | 0.01 | 0
2030 | HQ_NY_2_NYISO_A-F | HQ_NY | NYISO_A-F | Internal | Winter | B16 | 25 | 99999 | 1000 | 50.48 | 50.49 | 0.01 | 0
2030 | HQ_NY_2_NYISO_A-F | HQ_NY | NYISO_A-F | Internal | Winter | B17 | 100 | 99999 | 1000 | 50.48 | 50.49 | 0.01 | 0
2030 | HQ_NY_2_NYISO_A-F | HQ_NY | NYISO_A-F | Internal | Winter | B18 | 400 | 99999 | 1000 | 47.76 | 47.77 | 0.01 | 0
2030 | HQ_NY_2_NYISO_A-F | HQ_NY | NYISO_A-F | Internal | Winter | B19 | 700 | 99999 | 1000 | 46.01 | 46.02 | 0.01 | 0
2030 | HQ_NY_2_NYISO_A-F | HQ_NY | NYISO_A-F | Internal | Winter | B20 | 935 | 99999 | 229.95 | 46.01 | 46.02 | 0.01 | 0
2030 | HQ_IESO_2_IESO | HQ_IESO | IESO | Internal | Shoulder | B11 | 25 | 99999 | 400 | 36.33 | 36.34 | 0.01 | 0
2030 | HQ_IESO_2_IESO | HQ_IESO | IESO | Internal | Shoulder | B12 | 200 | 99999 | 400 | 36.33 | 36.35 | 0.01 | 0
2030 | HQ_IESO_2_IESO | HQ_IESO | IESO | Internal | Shoulder | B13 | 600 | 99999 | 400 | 36.33 | 36.34 | 0.01 | 0
2030 | HQ_IESO_2_IESO | HQ_IESO | IESO | Internal | Shoulder | B14 | 900 | 99999 | 400 | 36.19 | 36.21 | 0.01 | 0
2030 | HQ_IESO_2_IESO | HQ_IESO | IESO | Internal | Shoulder | B15 | 1203 | 99999 | 75.48 | 34.87 | 34.88 | 0.01 | 0
2030 | HQ_IESO_2_IESO | HQ_IESO | IESO | Internal | Summer | B1 | 10 | 99999 | 400 | 65.22 | 65.23 | 0.01 | 0
2030 | HQ_IESO_2_IESO | HQ_IESO | IESO | Internal | Summer | B2 | 25 | 99999 | 400 | 54.28 | 54.29 | 0.01 | 0
2030 | HQ_IESO_2_IESO | HQ_IESO | IESO | Internal | Summer | B3 | 75 | 99999 | 400 | 48.39 | 48.41 | 0.01 | 0
2030 | HQ_IESO_2_IESO | HQ_IESO | IESO | Internal | Summer | B4 | 100 | 99999 | 400 | 46.11 | 46.12 | 0.01 | 0
2030 | HQ_IESO_2_IESO | HQ_IESO | IESO | Internal | Summer | B5 | 200 | 99999 | 400 | 43.41 | 43.42 | 0.01 | 0
2030 | HQ_IESO_2_IESO | HQ_IESO | IESO | Internal | Summer | B6 | 300 | 99999 | 400 | 41.78 | 41.79 | 0.01 | 0
2030 | HQ_IESO_2_IESO | HQ_IESO | IESO | Internal | Summer | B7 | 400 | 99999 | 400 | 36.51 | 36.52 | 0.01 | 0
2030 | HQ_IESO_2_IESO | HQ_IESO | IESO | Internal | Summer | B8 | 500 | 99999 | 400 | 34.82 | 34.83 | 0.01 | 0
2030 | HQ_IESO_2_IESO | HQ_IESO | IESO | Internal | Summer | B9 | 800 | 99999 | 400 | 32.77 | 32.78 | 0.01 | 0
2030 | HQ_IESO_2_IESO | HQ_IESO | IESO | Internal | Summer | B10 | 1262 | 99999 | 12.04 | 32.77 | 32.78 | 0.01 | 0
2030 | HQ_IESO_2_IESO | HQ_IESO | IESO | Internal | Winter | B16 | 25 | 99999 | 400 | 45.42 | 45.43 | 0.01 | 0
2030 | HQ_IESO_2_IESO | HQ_IESO | IESO | Internal | Winter | B17 | 100 | 99999 | 400 | 43.48 | 43.49 | 0.01 | 0
2030 | HQ_IESO_2_IESO | HQ_IESO | IESO | Internal | Winter | B18 | 400 | 99999 | 400 | 40.76 | 40.77 | 0.01 | 0
2030 | HQ_IESO_2_IESO | HQ_IESO | IESO | Internal | Winter | B19 | 700 | 99999 | 400 | 39.01 | 39.02 | 0.01 | 0
2030 | HQ_IESO_2_IESO | HQ_IESO | IESO | Internal | Winter | B20 | 935 | 99999 | 91.98 | 39.01 | 39.02 | 0.01 | 0
2030 | IESO_2_MAPP_CA | IESO | MAPP_CA | Internal | Shoulder | B11 | 25 | 262 | 0 | 36.34 | 37.63 | 7 | 0
2030 | IESO_2_MAPP_CA | IESO | MAPP_CA | Internal | Shoulder | B12 | 200 | 262 | 0 | 36.35 | 37.63 | 7 | 0
2030 | IESO_2_MAPP_CA | IESO | MAPP_CA | Internal | Shoulder | B13 | 600 | 262 | 0 | 36.34 | 37.63 | 7 | 0
2030 | IESO_2_MAPP_CA | IESO | MAPP_CA | Internal | Shoulder | B14 | 900 | 262 | 0 | 36.21 | 37.63 | 7 | 0
2030 | IESO_2_MAPP_CA | IESO | MAPP_CA | Internal | Shoulder | B15 | 1203 | 262 | 0 | 34.88 | 37.63 | 7 | 0
2030 | IESO_2_MAPP_CA | IESO | MAPP_CA | Internal | Summer | B1 | 10 | 262 | 0 | 65.23 | 33.79 | 7 | 0
2030 | IESO_2_MAPP_CA | IESO | MAPP_CA | Internal | Summer | B2 | 25 | 262 | 0 | 54.29 | 33.79 | 7 | 0
2030 | IESO_2_MAPP_CA | IESO | MAPP_CA | Internal | Summer | B3 | 75 | 262 | 0 | 48.41 | 33.79 | 7 | 0
2030 | IESO_2_MAPP_CA | IESO | MAPP_CA | Internal | Summer | B4 | 100 | 262 | 0 | 46.12 | 33.79 | 7 | 0
2030 | IESO_2_MAPP_CA | IESO | MAPP_CA | Internal | Summer | B5 | 200 | 262 | 0 | 43.42 | 33.79 | 7 | 0
2030 | IESO_2_MAPP_CA | IESO | MAPP_CA | Internal | Summer | B6 | 300 | 262 | 0 | 41.79 | 33.79 | 7 | 0
2030 | IESO_2_MAPP_CA | IESO | MAPP_CA | Internal | Summer | B7 | 400 | 262 | 0 | 36.52 | 33.79 | 7 | 0
2030 | IESO_2_MAPP_CA | IESO | MAPP_CA | Internal | Summer | B8 | 500 | 262 | 0 | 34.83 | 33.79 | 7 | 0
2030 | IESO_2_MAPP_CA | IESO | MAPP_CA | Internal | Summer | B9 | 800 | 262 | 0 | 32.78 | 33.79 | 7 | 0
2030 | IESO_2_MAPP_CA | IESO | MAPP_CA | Internal | Summer | B10 | 1262 | 262 | 0 | 32.78 | 33.79 | 7 | 0
2030 | IESO_2_MAPP_CA | IESO | MAPP_CA | Internal | Winter | B16 | 25 | 262 | 0 | 45.43 | 42.37 | 7 | 0
2030 | IESO_2_MAPP_CA | IESO | MAPP_CA | Internal | Winter | B17 | 100 | 262 | 0 | 43.49 | 44.77 | 7 | 0
2030 | IESO_2_MAPP_CA | IESO | MAPP_CA | Internal | Winter | B18 | 400 | 262 | 0 | 40.77 | 44.36 | 7 | 0
2030 | IESO_2_MAPP_CA | IESO | MAPP_CA | Internal | Winter | B19 | 700 | 262 | 0 | 39.02 | 42.37 | 7 | 0
2030 | IESO_2_MAPP_CA | IESO | MAPP_CA | Internal | Winter | B20 | 935 | 262 | 0 | 39.02 | 42.37 | 7 | 0
2030 | IESO_2_MISO_MI | IESO | MISO_MI | Internal | Shoulder | B11 | 25 | 1840 | 1840 | 36.34 | 53.86 | 7 | 10.52
2030 | IESO_2_MISO_MI | IESO | MISO_MI | Internal | Shoulder | B12 | 200 | 1840 | 1840 | 36.35 | 50.61 | 7 | 7.26
2030 | IESO_2_MISO_MI | IESO | MISO_MI | Internal | Shoulder | B13 | 600 | 1840 | 1840 | 36.34 | 44.94 | 7 | 1.6
2030 | IESO_2_MISO_MI | IESO | MISO_MI | Internal | Shoulder | B14 | 900 | 1840 | 1511.17 | 36.21 | 43.21 | 7 | 0
2030 | IESO_2_MISO_MI | IESO | MISO_MI | Internal | Shoulder | B15 | 1203 | 1840 | 0 | 34.88 | 38.62 | 7 | 0
2030 | IESO_2_MISO_MI | IESO | MISO_MI | Internal | Summer | B1 | 10 | 1840 | 1620.16 | 65.23 | 72.23 | 7 | 0
2030 | IESO_2_MISO_MI | IESO | MISO_MI | Internal | Summer | B2 | 25 | 1840 | 1840 | 54.29 | 72.23 | 7 | 10.93
2030 | IESO_2_MISO_MI | IESO | MISO_MI | Internal | Summer | B3 | 75 | 1840 | 1840 | 48.41 | 71.28 | 7 | 15.88
2030 | IESO_2_MISO_MI | IESO | MISO_MI | Internal | Summer | B4 | 100 | 1840 | 1840 | 46.12 | 66.95 | 7 | 13.82
2030 | IESO_2_MISO_MI | IESO | MISO_MI | Internal | Summer | B5 | 200 | 1840 | 1840 | 43.42 | 60.44 | 7 | 10.01
2030 | IESO_2_MISO_MI | IESO | MISO_MI | Internal | Summer | B6 | 300 | 1840 | 1207.04 | 41.79 | 48.79 | 7 | 0
2030 | IESO_2_MISO_MI | IESO | MISO_MI | Internal | Summer | B7 | 400 | 1840 | 995.48 | 36.52 | 43.52 | 7 | 0
2030 | IESO_2_MISO_MI | IESO | MISO_MI | Internal | Summer | B8 | 500 | 1840 | 1113.81 | 34.83 | 41.83 | 7 | 0
2030 | IESO_2_MISO_MI | IESO | MISO_MI | Internal | Summer | B9 | 800 | 1840 | 1840 | 32.78 | 39.84 | 7 | 0.06
2030 | IESO_2_MISO_MI | IESO | MISO_MI | Internal | Summer | B10 | 1262 | 1840 | 0 | 32.78 | 36.08 | 7 | 0
2030 | IESO_2_MISO_MI | IESO | MISO_MI | Internal | Winter | B16 | 25 | 1840 | 1840 | 45.43 | 55.29 | 7 | 2.86
2030 | IESO_2_MISO_MI | IESO | MISO_MI | Internal | Winter | B17 | 100 | 1840 | 1840 | 43.49 | 51.08 | 7 | 0.59
2030 | IESO_2_MISO_MI | IESO | MISO_MI | Internal | Winter | B18 | 400 | 1840 | 1840 | 40.77 | 47.97 | 7 | 0.21
2030 | IESO_2_MISO_MI | IESO | MISO_MI | Internal | Winter | B19 | 700 | 1840 | 0 | 39.02 | 44.97 | 7 | 0
2030 | IESO_2_MISO_MI | IESO | MISO_MI | Internal | Winter | B20 | 935 | 1840 | 0 | 39.02 | 36.53 | 7 | 0
2030 | IESO_2_MISO_W | IESO | MISO_W | Internal | Shoulder | B11 | 25 | 140 | 140 | 36.34 | 52.86 | 7 | 9.52
2030 | IESO_2_MISO_W | IESO | MISO_W | Internal | Shoulder | B12 | 200 | 140 | 140 | 36.35 | 45.31 | 7 | 1.97
2030 | IESO_2_MISO_W | IESO | MISO_W | Internal | Shoulder | B13 | 600 | 140 | 140 | 36.34 | 43.89 | 7 | 0.55
2030 | IESO_2_MISO_W | IESO | MISO_W | Internal | Shoulder | B14 | 900 | 140 | 0 | 36.21 | 40.17 | 7 | 0
2030 | IESO_2_MISO_W | IESO | MISO_W | Internal | Shoulder | B15 | 1203 | 140 | 0 | 34.88 | 37.61 | 7 | 0
2030 | IESO_2_MISO_W | IESO | MISO_W | Internal | Summer | B1 | 10 | 140 | 140 | 65.23 | 72.35 | 7 | 0.12
2030 | IESO_2_MISO_W | IESO | MISO_W | Internal | Summer | B2 | 25 | 140 | 140 | 54.29 | 71.83 | 7 | 10.54
2030 | IESO_2_MISO_W | IESO | MISO_W | Internal | Summer | B3 | 75 | 140 | 140 | 48.41 | 71.83 | 7 | 16.43
2030 | IESO_2_MISO_W | IESO | MISO_W | Internal | Summer | B4 | 100 | 140 | 140 | 46.12 | 70.65 | 7 | 17.52
2030 | IESO_2_MISO_W | IESO | MISO_W | Internal | Summer | B5 | 200 | 140 | 140 | 43.42 | 65.41 | 7 | 14.99
2030 | IESO_2_MISO_W | IESO | MISO_W | Internal | Summer | B6 | 300 | 140 | 0 | 41.79 | 48.63 | 7 | 0
2030 | IESO_2_MISO_W | IESO | MISO_W | Internal | Summer | B7 | 400 | 140 | 0 | 36.52 | 43.48 | 7 | 0
2030 | IESO_2_MISO_W | IESO | MISO_W | Internal | Summer | B8 | 500 | 140 | 0 | 34.83 | 40.84 | 7 | 0
2030 | IESO_2_MISO_W | IESO | MISO_W | Internal | Summer | B9 | 800 | 140 | 0 | 32.78 | 39.23 | 7 | 0
2030 | IESO_2_MISO_W | IESO | MISO_W | Internal | Summer | B10 | 1262 | 140 | 0 | 32.78 | 33.81 | 7 | 0
2030 | IESO_2_MISO_W | IESO | MISO_W | Internal | Winter | B16 | 25 | 140 | 0 | 45.43 | 45.52 | 7 | 0
2030 | IESO_2_MISO_W | IESO | MISO_W | Internal | Winter | B17 | 100 | 140 | 0 | 43.49 | 44.78 | 7 | 0
2030 | IESO_2_MISO_W | IESO | MISO_W | Internal | Winter | B18 | 400 | 140 | 0 | 40.77 | 44.38 | 7 | 0
2030 | IESO_2_MISO_W | IESO | MISO_W | Internal | Winter | B19 | 700 | 140 | 0 | 39.02 | 42.38 | 7 | 0
2030 | IESO_2_MISO_W | IESO | MISO_W | Internal | Winter | B20 | 935 | 140 | 0 | 39.02 | 36.47 | 7 | 0
2030 | IESO_2_NYISO_A-F | IESO | NYISO_A-F | Internal | Shoulder | B11 | 25 | 1725 | 1332.07 | 36.34 | 43.34 | 7 | 0
2030 | IESO_2_NYISO_A-F | IESO | NYISO_A-F | Internal | Shoulder | B12 | 200 | 1725 | 1117.58 | 36.35 | 43.35 | 7 | 0
2030 | IESO_2_NYISO_A-F | IESO | NYISO_A-F | Internal | Shoulder | B13 | 600 | 1725 | 1663.98 | 36.34 | 43.34 | 7 | 0
2030 | IESO_2_NYISO_A-F | IESO | NYISO_A-F | Internal | Shoulder | B14 | 900 | 1725 | 1478.28 | 36.21 | 43.21 | 7 | 0
2030 | IESO_2_NYISO_A-F | IESO | NYISO_A-F | Internal | Shoulder | B15 | 1203 | 1725 | 292.04 | 34.88 | 41.88 | 7 | 0
2030 | IESO_2_NYISO_A-F | IESO | NYISO_A-F | Internal | Summer | B1 | 10 | 1725 | 0 | 65.23 | 63.47 | 7 | 0
2030 | IESO_2_NYISO_A-F | IESO | NYISO_A-F | Internal | Summer | B2 | 25 | 1725 | 360.94 | 54.29 | 61.29 | 7 | 0
2030 | IESO_2_NYISO_A-F | IESO | NYISO_A-F | Internal | Summer | B3 | 75 | 1725 | 1448.2 | 48.41 | 55.41 | 7 | 0
2030 | IESO_2_NYISO_A-F | IESO | NYISO_A-F | Internal | Summer | B4 | 100 | 1725 | 1327.2 | 46.12 | 53.12 | 7 | 0
2030 | IESO_2_NYISO_A-F | IESO | NYISO_A-F | Internal | Summer | B5 | 200 | 1725 | 274.29 | 43.42 | 50.42 | 7 | 0
2030 | IESO_2_NYISO_A-F | IESO | NYISO_A-F | Internal | Summer | B6 | 300 | 1725 | 238.38 | 41.79 | 48.79 | 7 | 0
2030 | IESO_2_NYISO_A-F | IESO | NYISO_A-F | Internal | Summer | B7 | 400 | 1725 | 1046.43 | 36.52 | 43.52 | 7 | 0
2030 | IESO_2_NYISO_A-F | IESO | NYISO_A-F | Internal | Summer | B8 | 500 | 1725 | 1725 | 34.83 | 42.02 | 7 | 0.19
2030 | IESO_2_NYISO_A-F | IESO | NYISO_A-F | Internal | Summer | B9 | 800 | 1725 | 802.43 | 32.78 | 39.78 | 7 | 0
2030 | IESO_2_NYISO_A-F | IESO | NYISO_A-F | Internal | Summer | B10 | 1262 | 1725 | 0 | 32.78 | 39.77 | 7 | 0
2030 | IESO_2_NYISO_A-F | IESO | NYISO_A-F | Internal | Winter | B16 | 25 | 1725 | 0 | 45.43 | 50.49 | 7 | 0
2030 | IESO_2_NYISO_A-F | IESO | NYISO_A-F | Internal | Winter | B17 | 100 | 1725 | 222.83 | 43.49 | 50.49 | 7 | 0
2030 | IESO_2_NYISO_A-F | IESO | NYISO_A-F | Internal | Winter | B18 | 400 | 1725 | 915.2 | 40.77 | 47.77 | 7 | 0
2030 | IESO_2_NYISO_A-F | IESO | NYISO_A-F | Internal | Winter | B19 | 700 | 1725 | 1097.12 | 39.02 | 46.02 | 7 | 0
2030 | IESO_2_NYISO_A-F | IESO | NYISO_A-F | Internal | Winter | B20 | 935 | 1725 | 470.48 | 39.02 | 46.02 | 7 | 0
2030 | MAPP_CA_2_IESO | MAPP_CA | IESO | Internal | Shoulder | B11 | 25 | 330 | 0 | 37.63 | 36.34 | 8 | 0
2030 | MAPP_CA_2_IESO | MAPP_CA | IESO | Internal | Shoulder | B12 | 200 | 330 | 0 | 37.63 | 36.35 | 8 | 0
2030 | MAPP_CA_2_IESO | MAPP_CA | IESO | Internal | Shoulder | B13 | 600 | 330 | 0 | 37.63 | 36.34 | 8 | 0
2030 | MAPP_CA_2_IESO | MAPP_CA | IESO | Internal | Shoulder | B14 | 900 | 330 | 0 | 37.63 | 36.21 | 8 | 0
2030 | MAPP_CA_2_IESO | MAPP_CA | IESO | Internal | Shoulder | B15 | 1203 | 330 | 0 | 37.63 | 34.88 | 8 | 0
2030 | MAPP_CA_2_IESO | MAPP_CA | IESO | Internal | Summer | B1 | 10 | 330 | 330 | 33.79 | 65.23 | 8 | 23.44
2030 | MAPP_CA_2_IESO | MAPP_CA | IESO | Internal | Summer | B2 | 25 | 330 | 330 | 33.79 | 54.29 | 8 | 12.5
2030 | MAPP_CA_2_IESO | MAPP_CA | IESO | Internal | Summer | B3 | 75 | 330 | 330 | 33.79 | 48.41 | 8 | 6.61
2030 | MAPP_CA_2_IESO | MAPP_CA | IESO | Internal | Summer | B4 | 100 | 330 | 330 | 33.79 | 46.12 | 8 | 4.33
2030 | MAPP_CA_2_IESO | MAPP_CA | IESO | Internal | Summer | B5 | 200 | 330 | 330 | 33.79 | 43.42 | 8 | 1.63
2030 | MAPP_CA_2_IESO | MAPP_CA | IESO | Internal | Summer | B6 | 300 | 330 | 164.49 | 33.79 | 41.79 | 8 | 0
2030 | MAPP_CA_2_IESO | MAPP_CA | IESO | Internal | Summer | B7 | 400 | 330 | 0 | 33.79 | 36.52 | 8 | 0
2030 | MAPP_CA_2_IESO | MAPP_CA | IESO | Internal | Summer | B8 | 500 | 330 | 0 | 33.79 | 34.83 | 8 | 0
2030 | MAPP_CA_2_IESO | MAPP_CA | IESO | Internal | Summer | B9 | 800 | 330 | 0 | 33.79 | 32.78 | 8 | 0
2030 | MAPP_CA_2_IESO | MAPP_CA | IESO | Internal | Summer | B10 | 1262 | 330 | 0 | 33.79 | 32.78 | 8 | 0
2030 | MAPP_CA_2_IESO | MAPP_CA | IESO | Internal | Winter | B16 | 25 | 330 | 0 | 42.37 | 45.43 | 8 | 0
2030 | MAPP_CA_2_IESO | MAPP_CA | IESO | Internal | Winter | B17 | 100 | 330 | 0 | 44.77 | 43.49 | 8 | 0
2030 | MAPP_CA_2_IESO | MAPP_CA | IESO | Internal | Winter | B18 | 400 | 330 | 0 | 44.36 | 40.77 | 8 | 0
2030 | MAPP_CA_2_IESO | MAPP_CA | IESO | Internal | Winter | B19 | 700 | 330 | 0 | 42.37 | 39.02 | 8 | 0
2030 | MAPP_CA_2_IESO | MAPP_CA | IESO | Internal | Winter | B20 | 935 | 330 | 0 | 42.37 | 39.02 | 8 | 0
2030 | MAPP_CA_2_MAPP_US | MAPP_CA | MAPP_US | Internal | Shoulder | B11 | 25 | 372 | 372 | 37.63 | 45.86 | 7 | 1.23
2030 | MAPP_CA_2_MAPP_US | MAPP_CA | MAPP_US | Internal | Shoulder | B12 | 200 | 372 | 0 | 37.63 | 38.31 | 7 | 0
2030 | MAPP_CA_2_MAPP_US | MAPP_CA | MAPP_US | Internal | Shoulder | B13 | 600 | 372 | 0 | 37.63 | 36.73 | 7 | 0
2030 | MAPP_CA_2_MAPP_US | MAPP_CA | MAPP_US | Internal | Shoulder | B14 | 900 | 372 | 0 | 37.63 | 33.17 | 7 | 0
2030 | MAPP_CA_2_MAPP_US | MAPP_CA | MAPP_US | Internal | Shoulder | B15 | 1203 | 372 | 0 | 37.63 | 30.61 | 7 | 0
2030 | MAPP_CA_2_MAPP_US | MAPP_CA | MAPP_US | Internal | Summer | B1 | 10 | 372 | 372 | 33.79 | 65.35 | 7 | 24.56
2030 | MAPP_CA_2_MAPP_US | MAPP_CA | MAPP_US | Internal | Summer | B2 | 25 | 372 | 372 | 33.79 | 64.83 | 7 | 24.04
2030 | MAPP_CA_2_MAPP_US | MAPP_CA | MAPP_US | Internal | Summer | B3 | 75 | 372 | 372 | 33.79 | 64.83 | 7 | 24.04
2030 | MAPP_CA_2_MAPP_US | MAPP_CA | MAPP_US | Internal | Summer | B4 | 100 | 372 | 372 | 33.79 | 63.65 | 7 | 22.85
2030 | MAPP_CA_2_MAPP_US | MAPP_CA | MAPP_US | Internal | Summer | B5 | 200 | 372 | 372 | 33.79 | 58.41 | 7 | 17.62
2030 | MAPP_CA_2_MAPP_US | MAPP_CA | MAPP_US | Internal | Summer | B6 | 300 | 372 | 372 | 33.79 | 41.63 | 7 | 0.84
2030 | MAPP_CA_2_MAPP_US | MAPP_CA | MAPP_US | Internal | Summer | B7 | 400 | 372 | 0 | 33.79 | 36.48 | 7 | 0
2030 | MAPP_CA_2_MAPP_US | MAPP_CA | MAPP_US | Internal | Summer | B8 | 500 | 372 | 0 | 33.79 | 33.84 | 7 | 0
2030 | MAPP_CA_2_MAPP_US | MAPP_CA | MAPP_US | Internal | Summer | B9 | 800 | 372 | 0 | 33.79 | 32.23 | 7 | 0
2030 | MAPP_CA_2_MAPP_US | MAPP_CA | MAPP_US | Internal | Summer | B10 | 1262 | 372 | 0 | 33.79 | 26.81 | 7 | 0
2030 | MAPP_CA_2_MAPP_US | MAPP_CA | MAPP_US | Internal | Winter | B16 | 25 | 372 | 0 | 42.37 | 38.52 | 7 | 0
2030 | MAPP_CA_2_MAPP_US | MAPP_CA | MAPP_US | Internal | Winter | B17 | 100 | 372 | 0 | 44.77 | 37.06 | 7 | 0
2030 | MAPP_CA_2_MAPP_US | MAPP_CA | MAPP_US | Internal | Winter | B18 | 400 | 372 | 0 | 44.36 | 37.38 | 7 | 0
2030 | MAPP_CA_2_MAPP_US | MAPP_CA | MAPP_US | Internal | Winter | B19 | 700 | 372 | 0 | 42.37 | 35.38 | 7 | 0
2030 | MAPP_CA_2_MAPP_US | MAPP_CA | MAPP_US | Internal | Winter | B20 | 935 | 372 | 0 | 42.37 | 29.47 | 7 | 0
2030 | MAPP_CA_2_MISO_W | MAPP_CA | MISO_W | Internal | Shoulder | B11 | 25 | 1970 | 1970 | 37.63 | 52.86 | 0.01 | 15.22
2030 | MAPP_CA_2_MISO_W | MAPP_CA | MISO_W | Internal | Shoulder | B12 | 200 | 1970 | 1970 | 37.63 | 45.31 | 0.01 | 7.67
2030 | MAPP_CA_2_MISO_W | MAPP_CA | MISO_W | Internal | Shoulder | B13 | 600 | 1970 | 1970 | 37.63 | 43.89 | 0.01 | 6.25
2030 | MAPP_CA_2_MISO_W | MAPP_CA | MISO_W | Internal | Shoulder | B14 | 900 | 1970 | 1970 | 37.63 | 40.17 | 0.01 | 2.53
2030 | MAPP_CA_2_MISO_W | MAPP_CA | MISO_W | Internal | Shoulder | B15 | 1203 | 1970 | 0 | 37.63 | 37.61 | 0.01 | 0
2030 | MAPP_CA_2_MISO_W | MAPP_CA | MISO_W | Internal | Summer | B1 | 10 | 1970 | 1970 | 33.79 | 72.35 | 0.01 | 38.54
2030 | MAPP_CA_2_MISO_W | MAPP_CA | MISO_W | Internal | Summer | B2 | 25 | 1970 | 1970 | 33.79 | 71.83 | 0.01 | 38.03
2030 | MAPP_CA_2_MISO_W | MAPP_CA | MISO_W | Internal | Summer | B3 | 75 | 1970 | 1970 | 33.79 | 71.83 | 0.01 | 38.03
2030 | MAPP_CA_2_MISO_W | MAPP_CA | MISO_W | Internal | Summer | B4 | 100 | 1970 | 1970 | 33.79 | 70.65 | 0.01 | 36.84
2030 | MAPP_CA_2_MISO_W | MAPP_CA | MISO_W | Internal | Summer | B5 | 200 | 1970 | 1970 | 33.79 | 65.41 | 0.01 | 31.61
2030 | MAPP_CA_2_MISO_W | MAPP_CA | MISO_W | Internal | Summer | B6 | 300 | 1970 | 1970 | 33.79 | 48.63 | 0.01 | 14.83
2030 | MAPP_CA_2_MISO_W | MAPP_CA | MISO_W | Internal | Summer | B7 | 400 | 1970 | 1970 | 33.79 | 43.48 | 0.01 | 9.68
2030 | MAPP_CA_2_MISO_W | MAPP_CA | MISO_W | Internal | Summer | B8 | 500 | 1970 | 1970 | 33.79 | 40.84 | 0.01 | 7.03
2030 | MAPP_CA_2_MISO_W | MAPP_CA | MISO_W | Internal | Summer | B9 | 800 | 1970 | 1970 | 33.79 | 39.23 | 0.01 | 5.42
2030 | MAPP_CA_2_MISO_W | MAPP_CA | MISO_W | Internal | Summer | B10 | 1262 | 1970 | 186.92 | 33.79 | 33.81 | 0.01 | 0
2030 | MAPP_CA_2_MISO_W | MAPP_CA | MISO_W | Internal | Winter | B16 | 25 | 1970 | 1970 | 42.37 | 45.52 | 0.01 | 3.14
2030 | MAPP_CA_2_MISO_W | MAPP_CA | MISO_W | Internal | Winter | B17 | 100 | 1970 | 1823.76 | 44.77 | 44.78 | 0.01 | 0
2030 | MAPP_CA_2_MISO_W | MAPP_CA | MISO_W | Internal | Winter | B18 | 400 | 1970 | 1690.26 | 44.36 | 44.38 | 0.01 | 0
2030 | MAPP_CA_2_MISO_W | MAPP_CA | MISO_W | Internal | Winter | B19 | 700 | 1970 | 1245.93 | 42.37 | 42.38 | 0.01 | 0
2030 | MAPP_CA_2_MISO_W | MAPP_CA | MISO_W | Internal | Winter | B20 | 935 | 1970 | 0 | 42.37 | 36.47 | 0.01 | 0
2030 | MAPP_US_2_MAPP_CA | MAPP_US | MAPP_CA | Internal | Shoulder | B11 | 25 | 165 | 0 | 45.86 | 37.63 | 7 | 0
2030 | MAPP_US_2_MAPP_CA | MAPP_US | MAPP_CA | Internal | Shoulder | B12 | 200 | 165 | 0 | 38.31 | 37.63 | 7 | 0
2030 | MAPP_US_2_MAPP_CA | MAPP_US | MAPP_CA | Internal | Shoulder | B13 | 600 | 165 | 0 | 36.73 | 37.63 | 7 | 0
2030 | MAPP_US_2_MAPP_CA | MAPP_US | MAPP_CA | Internal | Shoulder | B14 | 900 | 165 | 0 | 33.17 | 37.63 | 7 | 0
2030 | MAPP_US_2_MAPP_CA | MAPP_US | MAPP_CA | Internal | Shoulder | B15 | 1203 | 165 | 165 | 30.61 | 37.63 | 7 | 0.01
2030 | MAPP_US_2_MAPP_CA | MAPP_US | MAPP_CA | Internal | Summer | B1 | 10 | 165 | 0 | 65.35 | 33.79 | 7 | 0
2030 | MAPP_US_2_MAPP_CA | MAPP_US | MAPP_CA | Internal | Summer | B2 | 25 | 165 | 0 | 64.83 | 33.79 | 7 | 0
2030 | MAPP_US_2_MAPP_CA | MAPP_US | MAPP_CA | Internal | Summer | B3 | 75 | 165 | 0 | 64.83 | 33.79 | 7 | 0
2030 | MAPP_US_2_MAPP_CA | MAPP_US | MAPP_CA | Internal | Summer | B4 | 100 | 165 | 0 | 63.65 | 33.79 | 7 | 0
2030 | MAPP_US_2_MAPP_CA | MAPP_US | MAPP_CA | Internal | Summer | B5 | 200 | 165 | 0 | 58.41 | 33.79 | 7 | 0
2030 | MAPP_US_2_MAPP_CA | MAPP_US | MAPP_CA | Internal | Summer | B6 | 300 | 165 | 0 | 41.63 | 33.79 | 7 | 0
2030 | MAPP_US_2_MAPP_CA | MAPP_US | MAPP_CA | Internal | Summer | B7 | 400 | 165 | 0 | 36.48 | 33.79 | 7 | 0
2030 | MAPP_US_2_MAPP_CA | MAPP_US | MAPP_CA | Internal | Summer | B8 | 500 | 165 | 0 | 33.84 | 33.79 | 7 | 0
2030 | MAPP_US_2_MAPP_CA | MAPP_US | MAPP_CA | Internal | Summer | B9 | 800 | 165 | 0 | 32.23 | 33.79 | 7 | 0
2030 | MAPP_US_2_MAPP_CA | MAPP_US | MAPP_CA | Internal | Summer | B10 | 1262 | 165 | 0 | 26.81 | 33.79 | 7 | 0
2030 | MAPP_US_2_MAPP_CA | MAPP_US | MAPP_CA | Internal | Winter | B16 | 25 | 165 | 0 | 38.52 | 42.37 | 7 | 0
2030 | MAPP_US_2_MAPP_CA | MAPP_US | MAPP_CA | Internal | Winter | B17 | 100 | 165 | 165 | 37.06 | 44.77 | 7 | 0.71
2030 | MAPP_US_2_MAPP_CA | MAPP_US | MAPP_CA | Internal | Winter | B18 | 400 | 165 | 0 | 37.38 | 44.36 | 7 | 0
2030 | MAPP_US_2_MAPP_CA | MAPP_US | MAPP_CA | Internal | Winter | B19 | 700 | 165 | 0 | 35.38 | 42.37 | 7 | 0
2030 | MAPP_US_2_MAPP_CA | MAPP_US | MAPP_CA | Internal | Winter | B20 | 935 | 165 | 165 | 29.47 | 42.37 | 7 | 5.9
2030 | MAPP_US_2_MISO_W | MAPP_US | MISO_W | Internal | Shoulder | B11 | 25 | 2635 | 1499.96 | 45.86 | 52.86 | 7 | 0
2030 | MAPP_US_2_MISO_W | MAPP_US | MISO_W | Internal | Shoulder | B12 | 200 | 2635 | 2497.95 | 38.31 | 45.31 | 7 | 0
2030 | MAPP_US_2_MISO_W | MAPP_US | MISO_W | Internal | Shoulder | B13 | 600 | 2635 | 2635 | 36.73 | 43.89 | 7 | 0.16
2030 | MAPP_US_2_MISO_W | MAPP_US | MISO_W | Internal | Shoulder | B14 | 900 | 2635 | 2012.39 | 33.17 | 40.17 | 7 | 0
2030 | MAPP_US_2_MISO_W | MAPP_US | MISO_W | Internal | Shoulder | B15 | 1203 | 2635 | 1629.95 | 30.61 | 37.61 | 7 | 0
2030 | MAPP_US_2_MISO_W | MAPP_US | MISO_W | Internal | Summer | B1 | 10 | 2635 | 554.74 | 65.35 | 72.35 | 7 | 0
2030 | MAPP_US_2_MISO_W | MAPP_US | MISO_W | Internal | Summer | B2 | 25 | 2635 | 300.53 | 64.83 | 71.83 | 7 | 0
2030 | MAPP_US_2_MISO_W | MAPP_US | MISO_W | Internal | Summer | B3 | 75 | 2635 | 346.41 | 64.83 | 71.83 | 7 | 0
2030 | MAPP_US_2_MISO_W | MAPP_US | MISO_W | Internal | Summer | B4 | 100 | 2635 | 543.35 | 63.65 | 70.65 | 7 | 0
2030 | MAPP_US_2_MISO_W | MAPP_US | MISO_W | Internal | Summer | B5 | 200 | 2635 | 496.77 | 58.41 | 65.41 | 7 | 0
2030 | MAPP_US_2_MISO_W | MAPP_US | MISO_W | Internal | Summer | B6 | 300 | 2635 | 368.45 | 41.63 | 48.63 | 7 | 0
2030 | MAPP_US_2_MISO_W | MAPP_US | MISO_W | Internal | Summer | B7 | 400 | 2635 | 711.25 | 36.48 | 43.48 | 7 | 0
2030 | MAPP_US_2_MISO_W | MAPP_US | MISO_W | Internal | Summer | B8 | 500 | 2635 | 1317 | 33.84 | 40.84 | 7 | 0
2030 | MAPP_US_2_MISO_W | MAPP_US | MISO_W | Internal | Summer | B9 | 800 | 2635 | 883.45 | 32.23 | 39.23 | 7 | 0
2030 | MAPP_US_2_MISO_W | MAPP_US | MISO_W | Internal | Summer | B10 | 1262 | 2635 | 1335.22 | 26.81 | 33.81 | 7 | 0
2030 | MAPP_US_2_MISO_W | MAPP_US | MISO_W | Internal | Winter | B16 | 25 | 2635 | 2550.35 | 38.52 | 45.52 | 7 | 0
2030 | MAPP_US_2_MISO_W | MAPP_US | MISO_W | Internal | Winter | B17 | 100 | 2635 | 2635 | 37.06 | 44.78 | 7 | 0.72
2030 | MAPP_US_2_MISO_W | MAPP_US | MISO_W | Internal | Winter | B18 | 400 | 2635 | 2509.81 | 37.38 | 44.38 | 7 | 0
2030 | MAPP_US_2_MISO_W | MAPP_US | MISO_W | Internal | Winter | B19 | 700 | 2635 | 1825.11 | 35.38 | 42.38 | 7 | 0
2030 | MAPP_US_2_MISO_W | MAPP_US | MISO_W | Internal | Winter | B20 | 935 | 2635 | 1783.48 | 29.47 | 36.47 | 7 | 0
2030 | MAPP_US_2_NE | MAPP_US | NE | Internal | Shoulder | B11 | 25 | 2000 | 1858.91 | 45.86 | 52.86 | 7 | 0
2030 | MAPP_US_2_NE | MAPP_US | NE | Internal | Shoulder | B12 | 200 | 2000 | 344.15 | 38.31 | 45.31 | 7 | 0
2030 | MAPP_US_2_NE | MAPP_US | NE | Internal | Shoulder | B13 | 600 | 2000 | 447.29 | 36.73 | 43.73 | 7 | 0
2030 | MAPP_US_2_NE | MAPP_US | NE | Internal | Shoulder | B14 | 900 | 2000 | 50.51 | 33.17 | 40.17 | 7 | 0
2030 | MAPP_US_2_NE | MAPP_US | NE | Internal | Shoulder | B15 | 1203 | 2000 | 590.68 | 30.61 | 37.61 | 7 | 0
2030 | MAPP_US_2_NE | MAPP_US | NE | Internal | Summer | B1 | 10 | 2000 | 1034.43 | 65.35 | 72.35 | 7 | 0
2030 | MAPP_US_2_NE | MAPP_US | NE | Internal | Summer | B2 | 25 | 2000 | 2000 | 64.83 | 74.24 | 7 | 2.41
2030 | MAPP_US_2_NE | MAPP_US | NE | Internal | Summer | B3 | 75 | 2000 | 2000 | 64.83 | 74.24 | 7 | 2.41
2030 | MAPP_US_2_NE | MAPP_US | NE | Internal | Summer | B4 | 100 | 2000 | 2000 | 63.65 | 74.24 | 7 | 3.6
2030 | MAPP_US_2_NE | MAPP_US | NE | Internal | Summer | B5 | 200 | 2000 | 2000 | 58.41 | 69.25 | 7 | 3.83
2030 | MAPP_US_2_NE | MAPP_US | NE | Internal | Summer | B6 | 300 | 2000 | 2000 | 41.63 | 54.71 | 7 | 6.07
2030 | MAPP_US_2_NE | MAPP_US | NE | Internal | Summer | B7 | 400 | 2000 | 2000 | 36.48 | 45.19 | 7 | 1.7
2030 | MAPP_US_2_NE | MAPP_US | NE | Internal | Summer | B8 | 500 | 2000 | 2000 | 33.84 | 43.39 | 7 | 2.55
2030 | MAPP_US_2_NE | MAPP_US | NE | Internal | Summer | B9 | 800 | 2000 | 1872.5 | 32.23 | 39.23 | 7 | 0
2030 | MAPP_US_2_NE | MAPP_US | NE | Internal | Summer | B10 | 1262 | 2000 | 1329.71 | 26.81 | 33.81 | 7 | 0
2030 | MAPP_US_2_NE | MAPP_US | NE | Internal | Winter | B16 | 25 | 2000 | 2000 | 38.52 | 47.47 | 7 | 1.95
2030 | MAPP_US_2_NE | MAPP_US | NE | Internal | Winter | B17 | 100 | 2000 | 798.39 | 37.06 | 44.06 | 7 | 0
2030 | MAPP_US_2_NE | MAPP_US | NE | Internal | Winter | B18 | 400 | 2000 | 849.84 | 37.38 | 44.38 | 7 | 0
2030 | MAPP_US_2_NE | MAPP_US | NE | Internal | Winter | B19 | 700 | 2000 | 0 | 35.38 | 42.31 | 7 | 0
2030 | MAPP_US_2_NE | MAPP_US | NE | Internal | Winter | B20 | 935 | 2000 | 390.91 | 29.47 | 36.47 | 7 | 0
2030 | MARITIMES_2_NEISO | MARITIMES | NEISO | Internal | Shoulder | B11 | 25 | 99999 | 1400 | 40.19 | 40.21 | 0.01 | 0
2030 | MARITIMES_2_NEISO | MARITIMES | NEISO | Internal | Shoulder | B12 | 200 | 99999 | 1400 | 40.19 | 40.21 | 0.01 | 0
2030 | MARITIMES_2_NEISO | MARITIMES | NEISO | Internal | Shoulder | B13 | 600 | 99999 | 1400 | 40.19 | 40.21 | 0.01 | 0
2030 | MARITIMES_2_NEISO | MARITIMES | NEISO | Internal | Shoulder | B14 | 900 | 99999 | 1400 | 40.19 | 40.21 | 0.01 | 0
2030 | MARITIMES_2_NEISO | MARITIMES | NEISO | Internal | Shoulder | B15 | 1203 | 99999 | 426.43 | 40.19 | 40.21 | 0.01 | 0
2030 | MARITIMES_2_NEISO | MARITIMES | NEISO | Internal | Summer | B1 | 10 | 99999 | 1400 | 66.45 | 66.47 | 0.01 | 0
2030 | MARITIMES_2_NEISO | MARITIMES | NEISO | Internal | Summer | B2 | 25 | 99999 | 1400 | 64.28 | 64.29 | 0.01 | 0
2030 | MARITIMES_2_NEISO | MARITIMES | NEISO | Internal | Summer | B3 | 75 | 99999 | 1400 | 51.41 | 51.42 | 0.01 | 0
2030 | MARITIMES_2_NEISO | MARITIMES | NEISO | Internal | Summer | B4 | 100 | 99999 | 1400 | 40.76 | 40.77 | 0.01 | 0
2030 | MARITIMES_2_NEISO | MARITIMES | NEISO | Internal | Summer | B5 | 200 | 99999 | 1400 | 36.77 | 36.79 | 0.01 | 0
2030 | MARITIMES_2_NEISO | MARITIMES | NEISO | Internal | Summer | B6 | 300 | 99999 | 1400 | 36.77 | 36.79 | 0.01 | 0
2030 | MARITIMES_2_NEISO | MARITIMES | NEISO | Internal | Summer | B7 | 400 | 99999 | 1400 | 36.77 | 36.79 | 0.01 | 0
2030 | MARITIMES_2_NEISO | MARITIMES | NEISO | Internal | Summer | B8 | 500 | 99999 | 1400 | 36.77 | 36.79 | 0.01 | 0
2030 | MARITIMES_2_NEISO | MARITIMES | NEISO | Internal | Summer | B9 | 800 | 99999 | 1400 | 36.77 | 36.79 | 0.01 | 0
2030 | MARITIMES_2_NEISO | MARITIMES | NEISO | Internal | Summer | B10 | 1262 | 99999 | 236.13 | 36.77 | 36.79 | 0.01 | 0
2030 | MARITIMES_2_NEISO | MARITIMES | NEISO | Internal | Winter | B16 | 25 | 99999 | 1400 | 50.76 | 50.77 | 0.01 | 0
2030 | MARITIMES_2_NEISO | MARITIMES | NEISO | Internal | Winter | B17 | 100 | 99999 | 1400 | 50.76 | 50.77 | 0.01 | 0
2030 | MARITIMES_2_NEISO | MARITIMES | NEISO | Internal | Winter | B18 | 400 | 99999 | 1400 | 50.76 | 50.77 | 0.01 | 0
2030 | MARITIMES_2_NEISO | MARITIMES | NEISO | Internal | Winter | B19 | 700 | 99999 | 1400 | 50.12 | 50.13 | 0.01 | 0
2030 | MARITIMES_2_NEISO | MARITIMES | NEISO | Internal | Winter | B20 | 935 | 99999 | 475.94 | 49.01 | 49.02 | 0.01 | 0
2030 | MISO_IN_2_MISO_MI | MISO_IN | MISO_MI | Internal | Shoulder | B11 | 25 | 5000 | 0 | 53.88 | 53.86 | 0.01 | 0
2030 | MISO_IN_2_MISO_MI | MISO_IN | MISO_MI | Internal | Shoulder | B12 | 200 | 5000 | 0 | 50.6 | 50.61 | 0.01 | 0
2030 | MISO_IN_2_MISO_MI | MISO_IN | MISO_MI | Internal | Shoulder | B13 | 600 | 5000 | 678.09 | 44.93 | 44.94 | 0.01 | 0
2030 | MISO_IN_2_MISO_MI | MISO_IN | MISO_MI | Internal | Shoulder | B14 | 900 | 5000 | 879.69 | 43.19 | 43.21 | 0.01 | 0
2030 | MISO_IN_2_MISO_MI | MISO_IN | MISO_MI | Internal | Shoulder | B15 | 1203 | 5000 | 1304.71 | 38.61 | 38.62 | 0.01 | 0
2030 | MISO_IN_2_MISO_MI | MISO_IN | MISO_MI | Internal | Summer | B1 | 10 | 5000 | 0 | 72.37 | 72.23 | 0.01 | 0
2030 | MISO_IN_2_MISO_MI | MISO_IN | MISO_MI | Internal | Summer | B2 | 25 | 5000 | 0 | 72.24 | 72.23 | 0.01 | 0
2030 | MISO_IN_2_MISO_MI | MISO_IN | MISO_MI | Internal | Summer | B3 | 75 | 5000 | 0 | 71.29 | 71.28 | 0.01 | 0
2030 | MISO_IN_2_MISO_MI | MISO_IN | MISO_MI | Internal | Summer | B4 | 100 | 5000 | 0 | 70.65 | 66.95 | 0.01 | 0
2030 | MISO_IN_2_MISO_MI | MISO_IN | MISO_MI | Internal | Summer | B5 | 200 | 5000 | 0 | 65.44 | 60.44 | 0.01 | 0
2030 | MISO_IN_2_MISO_MI | MISO_IN | MISO_MI | Internal | Summer | B6 | 300 | 5000 | 858.72 | 48.78 | 48.79 | 0.01 | 0
2030 | MISO_IN_2_MISO_MI | MISO_IN | MISO_MI | Internal | Summer | B7 | 400 | 5000 | 1361.63 | 43.51 | 43.52 | 0.01 | 0
2030 | MISO_IN_2_MISO_MI | MISO_IN | MISO_MI | Internal | Summer | B8 | 500 | 5000 | 1822.4 | 41.82 | 41.83 | 0.01 | 0
2030 | MISO_IN_2_MISO_MI | MISO_IN | MISO_MI | Internal | Summer | B9 | 800 | 5000 | 1578.19 | 39.83 | 39.84 | 0.01 | 0
2030 | MISO_IN_2_MISO_MI | MISO_IN | MISO_MI | Internal | Summer | B10 | 1262 | 5000 | 2800.36 | 36.06 | 36.08 | 0.01 | 0
2030 | MISO_IN_2_MISO_MI | MISO_IN | MISO_MI | Internal | Winter | B16 | 25 | 5000 | 0 | 55.31 | 55.29 | 0.01 | 0
2030 | MISO_IN_2_MISO_MI | MISO_IN | MISO_MI | Internal | Winter | B17 | 100 | 5000 | 167.02 | 51.07 | 51.08 | 0.01 | 0
2030 | MISO_IN_2_MISO_MI | MISO_IN | MISO_MI | Internal | Winter | B18 | 400 | 5000 | 849.16 | 47.96 | 47.97 | 0.01 | 0
2030 | MISO_IN_2_MISO_MI | MISO_IN | MISO_MI | Internal | Winter | B19 | 700 | 5000 | 1352.47 | 44.95 | 44.97 | 0.01 | 0
2030 | MISO_IN_2_MISO_MI | MISO_IN | MISO_MI | Internal | Winter | B20 | 935 | 5000 | 1912.46 | 36.52 | 36.53 | 0.01 | 0
2030 | MISO_IN_2_MISO_MO-IL | MISO_IN | MISO_MO-IL | Internal | Shoulder | B11 | 25 | 5000 | 0 | 53.88 | 53.86 | 0.01 | 0
2030 | MISO_IN_2_MISO_MO-IL | MISO_IN | MISO_MO-IL | Internal | Shoulder | B12 | 200 | 5000 | 0 | 50.6 | 45.32 | 0.01 | 0
2030 | MISO_IN_2_MISO_MO-IL | MISO_IN | MISO_MO-IL | Internal | Shoulder | B13 | 600 | 5000 | 0 | 44.93 | 43.9 | 0.01 | 0
2030 | MISO_IN_2_MISO_MO-IL | MISO_IN | MISO_MO-IL | Internal | Shoulder | B14 | 900 | 5000 | 0 | 43.19 | 40.18 | 0.01 | 0
2030 | MISO_IN_2_MISO_MO-IL | MISO_IN | MISO_MO-IL | Internal | Shoulder | B15 | 1203 | 5000 | 0 | 38.61 | 37.63 | 0.01 | 0
2030 | MISO_IN_2_MISO_MO-IL | MISO_IN | MISO_MO-IL | Internal | Summer | B1 | 10 | 5000 | 0 | 72.37 | 72.36 | 0.01 | 0
2030 | MISO_IN_2_MISO_MO-IL | MISO_IN | MISO_MO-IL | Internal | Summer | B2 | 25 | 5000 | 0 | 72.24 | 71.85 | 0.01 | 0
2030 | MISO_IN_2_MISO_MO-IL | MISO_IN | MISO_MO-IL | Internal | Summer | B3 | 75 | 5000 | 0 | 71.29 | 71.28 | 0.01 | 0
2030 | MISO_IN_2_MISO_MO-IL | MISO_IN | MISO_MO-IL | Internal | Summer | B4 | 100 | 5000 | 102.03 | 70.65 | 70.66 | 0.01 | 0
2030 | MISO_IN_2_MISO_MO-IL | MISO_IN | MISO_MO-IL | Internal | Summer | B5 | 200 | 5000 | 0 | 65.44 | 65.42 | 0.01 | 0
2030 | MISO_IN_2_MISO_MO-IL | MISO_IN | MISO_MO-IL | Internal | Summer | B6 | 300 | 5000 | 0 | 48.78 | 48.65 | 0.01 | 0
2030 | MISO_IN_2_MISO_MO-IL | MISO_IN | MISO_MO-IL | Internal | Summer | B7 | 400 | 5000 | 0 | 43.51 | 43.5 | 0.01 | 0
2030 | MISO_IN_2_MISO_MO-IL | MISO_IN | MISO_MO-IL | Internal | Summer | B8 | 500 | 5000 | 0 | 41.82 | 40.85 | 0.01 | 0
2030 | MISO_IN_2_MISO_MO-IL | MISO_IN | MISO_MO-IL | Internal | Summer | B9 | 800 | 5000 | 0 | 39.83 | 39.24 | 0.01 | 0
2030 | MISO_IN_2_MISO_MO-IL | MISO_IN | MISO_MO-IL | Internal | Summer | B10 | 1262 | 5000 | 0 | 36.06 | 35.19 | 0.01 | 0
2030 | MISO_IN_2_MISO_MO-IL | MISO_IN | MISO_MO-IL | Internal | Winter | B16 | 25 | 5000 | 0 | 55.31 | 45.53 | 0.01 | 0
2030 | MISO_IN_2_MISO_MO-IL | MISO_IN | MISO_MO-IL | Internal | Winter | B17 | 100 | 5000 | 0 | 51.07 | 44.79 | 0.01 | 0
2030 | MISO_IN_2_MISO_MO-IL | MISO_IN | MISO_MO-IL | Internal | Winter | B18 | 400 | 5000 | 0 | 47.96 | 44.39 | 0.01 | 0
2030 | MISO_IN_2_MISO_MO-IL | MISO_IN | MISO_MO-IL | Internal | Winter | B19 | 700 | 5000 | 0 | 44.95 | 42.39 | 0.01 | 0
2030 | MISO_IN_2_MISO_MO-IL | MISO_IN | MISO_MO-IL | Internal | Winter | B20 | 935 | 5000 | 0 | 36.52 | 36.5 | 0.01 | 0
2030 | MISO_IN_2_NonRTO_Midwest | MISO_IN | NonRTO_Midwest | Internal | Shoulder | B11 | 25 | 4800 | 841.77 | 53.88 | 61.88 | 8 | 0
2030 | MISO_IN_2_NonRTO_Midwest | MISO_IN | NonRTO_Midwest | Internal | Shoulder | B12 | 200 | 4800 | 790.92 | 50.6 | 58.6 | 8 | 0
2030 | MISO_IN_2_NonRTO_Midwest | MISO_IN | NonRTO_Midwest | Internal | Shoulder | B13 | 600 | 4800 | 306.51 | 44.93 | 52.93 | 8 | 0
2030 | MISO_IN_2_NonRTO_Midwest | MISO_IN | NonRTO_Midwest | Internal | Shoulder | B14 | 900 | 4800 | 0 | 43.19 | 44.28 | 8 | 0
2030 | MISO_IN_2_NonRTO_Midwest | MISO_IN | NonRTO_Midwest | Internal | Shoulder | B15 | 1203 | 4800 | 0 | 38.61 | 37.74 | 8 | 0
2030 | MISO_IN_2_NonRTO_Midwest | MISO_IN | NonRTO_Midwest | Internal | Summer | B1 | 10 | 4800 | 0 | 72.37 | 76.13 | 8 | 0
2030 | MISO_IN_2_NonRTO_Midwest | MISO_IN | NonRTO_Midwest | Internal | Summer | B2 | 25 | 4800 | 0 | 72.24 | 76.13 | 8 | 0
2030 | MISO_IN_2_NonRTO_Midwest | MISO_IN | NonRTO_Midwest | Internal | Summer | B3 | 75 | 4800 | 0 | 71.29 | 76.13 | 8 | 0
2030 | MISO_IN_2_NonRTO_Midwest | MISO_IN | NonRTO_Midwest | Internal | Summer | B4 | 100 | 4800 | 0 | 70.65 | 76.13 | 8 | 0
2030 | MISO_IN_2_NonRTO_Midwest | MISO_IN | NonRTO_Midwest | Internal | Summer | B5 | 200 | 4800 | 939.89 | 65.44 | 73.44 | 8 | 0
2030 | MISO_IN_2_NonRTO_Midwest | MISO_IN | NonRTO_Midwest | Internal | Summer | B6 | 300 | 4800 | 673.54 | 48.78 | 56.78 | 8 | 0
2030 | MISO_IN_2_NonRTO_Midwest | MISO_IN | NonRTO_Midwest | Internal | Summer | B7 | 400 | 4800 | 25.74 | 43.51 | 51.51 | 8 | 0
2030 | MISO_IN_2_NonRTO_Midwest | MISO_IN | NonRTO_Midwest | Internal | Summer | B8 | 500 | 4800 | 0 | 41.82 | 43.85 | 8 | 0
2030 | MISO_IN_2_NonRTO_Midwest | MISO_IN | NonRTO_Midwest | Internal | Summer | B9 | 800 | 4800 | 0 | 39.83 | 37.74 | 8 | 0
2030 | MISO_IN_2_NonRTO_Midwest | MISO_IN | NonRTO_Midwest | Internal | Summer | B10 | 1262 | 4800 | 0 | 36.06 | 34.03 | 8 | 0
2030 | MISO_IN_2_NonRTO_Midwest | MISO_IN | NonRTO_Midwest | Internal | Winter | B16 | 25 | 4800 | 1679.11 | 55.31 | 63.31 | 8 | 0
2030 | MISO_IN_2_NonRTO_Midwest | MISO_IN | NonRTO_Midwest | Internal | Winter | B17 | 100 | 4800 | 1226.68 | 51.07 | 59.07 | 8 | 0
2030 | MISO_IN_2_NonRTO_Midwest | MISO_IN | NonRTO_Midwest | Internal | Winter | B18 | 400 | 4800 | 293.46 | 47.96 | 55.96 | 8 | 0
2030 | MISO_IN_2_NonRTO_Midwest | MISO_IN | NonRTO_Midwest | Internal | Winter | B19 | 700 | 4800 | 0 | 44.95 | 44.28 | 8 | 0
2030 | MISO_IN_2_NonRTO_Midwest | MISO_IN | NonRTO_Midwest | Internal | Winter | B20 | 935 | 4800 | 0 | 36.52 | 37.69 | 8 | 0
2030 | MISO_IN_2_PJM_ROR | MISO_IN | PJM_ROR | Internal | Shoulder | B11 | 25 | 992 | 0 | 53.88 | 45.26 | 2 | 0
2030 | MISO_IN_2_PJM_ROR | MISO_IN | PJM_ROR | Internal | Shoulder | B12 | 200 | 992 | 0 | 50.6 | 43.6 | 2 | 0
2030 | MISO_IN_2_PJM_ROR | MISO_IN | PJM_ROR | Internal | Shoulder | B13 | 600 | 992 | 0 | 44.93 | 42.93 | 2 | 0
2030 | MISO_IN_2_PJM_ROR | MISO_IN | PJM_ROR | Internal | Shoulder | B14 | 900 | 992 | 0 | 43.19 | 41.21 | 2 | 0
2030 | MISO_IN_2_PJM_ROR | MISO_IN | PJM_ROR | Internal | Shoulder | B15 | 1203 | 992 | 0 | 38.61 | 35.87 | 2 | 0
2030 | MISO_IN_2_PJM_ROR | MISO_IN | PJM_ROR | Internal | Summer | B1 | 10 | 992 | 0 | 72.37 | 69.28 | 2 | 0
2030 | MISO_IN_2_PJM_ROR | MISO_IN | PJM_ROR | Internal | Summer | B2 | 25 | 992 | 0 | 72.24 | 69.28 | 2 | 0
2030 | MISO_IN_2_PJM_ROR | MISO_IN | PJM_ROR | Internal | Summer | B3 | 75 | 992 | 0 | 71.29 | 69.28 | 2 | 0
2030 | MISO_IN_2_PJM_ROR | MISO_IN | PJM_ROR | Internal | Summer | B4 | 100 | 992 | 0 | 70.65 | 62.6 | 2 | 0
2030 | MISO_IN_2_PJM_ROR | MISO_IN | PJM_ROR | Internal | Summer | B5 | 200 | 992 | 0 | 65.44 | 58.44 | 2 | 0
2030 | MISO_IN_2_PJM_ROR | MISO_IN | PJM_ROR | Internal | Summer | B6 | 300 | 992 | 0 | 48.78 | 46.62 | 2 | 0
2030 | MISO_IN_2_PJM_ROR | MISO_IN | PJM_ROR | Internal | Summer | B7 | 400 | 992 | 0 | 43.51 | 41.52 | 2 | 0
2030 | MISO_IN_2_PJM_ROR | MISO_IN | PJM_ROR | Internal | Summer | B8 | 500 | 992 | 0 | 41.82 | 40.88 | 2 | 0
2030 | MISO_IN_2_PJM_ROR | MISO_IN | PJM_ROR | Internal | Summer | B9 | 800 | 992 | 0 | 39.83 | 37.84 | 2 | 0
2030 | MISO_IN_2_PJM_ROR | MISO_IN | PJM_ROR | Internal | Summer | B10 | 1262 | 992 | 0 | 36.06 | 33.19 | 2 | 0
2030 | MISO_IN_2_PJM_ROR | MISO_IN | PJM_ROR | Internal | Winter | B16 | 25 | 992 | 0 | 55.31 | 46.79 | 2 | 0
2030 | MISO_IN_2_PJM_ROR | MISO_IN | PJM_ROR | Internal | Winter | B17 | 100 | 992 | 0 | 51.07 | 46.79 | 2 | 0
2030 | MISO_IN_2_PJM_ROR | MISO_IN | PJM_ROR | Internal | Winter | B18 | 400 | 992 | 0 | 47.96 | 46.26 | 2 | 0
2030 | MISO_IN_2_PJM_ROR | MISO_IN | PJM_ROR | Internal | Winter | B19 | 700 | 992 | 0 | 44.95 | 42.97 | 2 | 0
2030 | MISO_IN_2_PJM_ROR | MISO_IN | PJM_ROR | Internal | Winter | B20 | 935 | 992 | 0 | 36.52 | 33.19 | 2 | 0
2030 | MISO_MI_2_IESO | MISO_MI | IESO | Internal | Shoulder | B11 | 25 | 1580 | 0 | 53.86 | 36.34 | 8 | 0
2030 | MISO_MI_2_IESO | MISO_MI | IESO | Internal | Shoulder | B12 | 200 | 1580 | 0 | 50.61 | 36.35 | 8 | 0
2030 | MISO_MI_2_IESO | MISO_MI | IESO | Internal | Shoulder | B13 | 600 | 1580 | 0 | 44.94 | 36.34 | 8 | 0
2030 | MISO_MI_2_IESO | MISO_MI | IESO | Internal | Shoulder | B14 | 900 | 1580 | 0 | 43.21 | 36.21 | 8 | 0
2030 | MISO_MI_2_IESO | MISO_MI | IESO | Internal | Shoulder | B15 | 1203 | 1580 | 0 | 38.62 | 34.88 | 8 | 0
2030 | MISO_MI_2_IESO | MISO_MI | IESO | Internal | Summer | B1 | 10 | 1580 | 0 | 72.23 | 65.23 | 8 | 0
2030 | MISO_MI_2_IESO | MISO_MI | IESO | Internal | Summer | B2 | 25 | 1580 | 0 | 72.23 | 54.29 | 8 | 0
2030 | MISO_MI_2_IESO | MISO_MI | IESO | Internal | Summer | B3 | 75 | 1580 | 0 | 71.28 | 48.41 | 8 | 0
2030 | MISO_MI_2_IESO | MISO_MI | IESO | Internal | Summer | B4 | 100 | 1580 | 0 | 66.95 | 46.12 | 8 | 0
2030 | MISO_MI_2_IESO | MISO_MI | IESO | Internal | Summer | B5 | 200 | 1580 | 0 | 60.44 | 43.42 | 8 | 0
2030 | MISO_MI_2_IESO | MISO_MI | IESO | Internal | Summer | B6 | 300 | 1580 | 0 | 48.79 | 41.79 | 8 | 0
2030 | MISO_MI_2_IESO | MISO_MI | IESO | Internal | Summer | B7 | 400 | 1580 | 0 | 43.52 | 36.52 | 8 | 0
2030 | MISO_MI_2_IESO | MISO_MI | IESO | Internal | Summer | B8 | 500 | 1580 | 0 | 41.83 | 34.83 | 8 | 0
2030 | MISO_MI_2_IESO | MISO_MI | IESO | Internal | Summer | B9 | 800 | 1580 | 0 | 39.84 | 32.78 | 8 | 0
2030 | MISO_MI_2_IESO | MISO_MI | IESO | Internal | Summer | B10 | 1262 | 1580 | 0 | 36.08 | 32.78 | 8 | 0
2030 | MISO_MI_2_IESO | MISO_MI | IESO | Internal | Winter | B16 | 25 | 1580 | 0 | 55.29 | 45.43 | 8 | 0
2030 | MISO_MI_2_IESO | MISO_MI | IESO | Internal | Winter | B17 | 100 | 1580 | 0 | 51.08 | 43.49 | 8 | 0
2030 | MISO_MI_2_IESO | MISO_MI | IESO | Internal | Winter | B18 | 400 | 1580 | 0 | 47.97 | 40.77 | 8 | 0
2030 | MISO_MI_2_IESO | MISO_MI | IESO | Internal | Winter | B19 | 700 | 1580 | 0 | 44.97 | 39.02 | 8 | 0
2030 | MISO_MI_2_IESO | MISO_MI | IESO | Internal | Winter | B20 | 935 | 1580 | 0 | 36.53 | 39.02 | 8 | 0
2030 | MISO_MI_2_MISO_IN | MISO_MI | MISO_IN | Internal | Shoulder | B11 | 25 | 2045 | 1575.19 | 53.86 | 53.88 | 0.01 | 0
2030 | MISO_MI_2_MISO_IN | MISO_MI | MISO_IN | Internal | Shoulder | B12 | 200 | 2045 | 0 | 50.61 | 50.6 | 0.01 | 0
2030 | MISO_MI_2_MISO_IN | MISO_MI | MISO_IN | Internal | Shoulder | B13 | 600 | 2045 | 0 | 44.94 | 44.93 | 0.01 | 0
2030 | MISO_MI_2_MISO_IN | MISO_MI | MISO_IN | Internal | Shoulder | B14 | 900 | 2045 | 0 | 43.21 | 43.19 | 0.01 | 0
2030 | MISO_MI_2_MISO_IN | MISO_MI | MISO_IN | Internal | Shoulder | B15 | 1203 | 2045 | 0 | 38.62 | 38.61 | 0.01 | 0
2030 | MISO_MI_2_MISO_IN | MISO_MI | MISO_IN | Internal | Summer | B1 | 10 | 2045 | 2045 | 72.23 | 72.37 | 0.01 | 0.13
2030 | MISO_MI_2_MISO_IN | MISO_MI | MISO_IN | Internal | Summer | B2 | 25 | 2045 | 1730.41 | 72.23 | 72.24 | 0.01 | 0
2030 | MISO_MI_2_MISO_IN | MISO_MI | MISO_IN | Internal | Summer | B3 | 75 | 2045 | 1714.26 | 71.28 | 71.29 | 0.01 | 0
2030 | MISO_MI_2_MISO_IN | MISO_MI | MISO_IN | Internal | Summer | B4 | 100 | 2045 | 2045 | 66.95 | 70.65 | 0.01 | 3.69
2030 | MISO_MI_2_MISO_IN | MISO_MI | MISO_IN | Internal | Summer | B5 | 200 | 2045 | 2045 | 60.44 | 65.44 | 0.01 | 4.99
2030 | MISO_MI_2_MISO_IN | MISO_MI | MISO_IN | Internal | Summer | B6 | 300 | 2045 | 0 | 48.79 | 48.78 | 0.01 | 0
2030 | MISO_MI_2_MISO_IN | MISO_MI | MISO_IN | Internal | Summer | B7 | 400 | 2045 | 0 | 43.52 | 43.51 | 0.01 | 0
2030 | MISO_MI_2_MISO_IN | MISO_MI | MISO_IN | Internal | Summer | B8 | 500 | 2045 | 0 | 41.83 | 41.82 | 0.01 | 0
2030 | MISO_MI_2_MISO_IN | MISO_MI | MISO_IN | Internal | Summer | B9 | 800 | 2045 | 0 | 39.84 | 39.83 | 0.01 | 0
2030 | MISO_MI_2_MISO_IN | MISO_MI | MISO_IN | Internal | Summer | B10 | 1262 | 2045 | 0 | 36.08 | 36.06 | 0.01 | 0
2030 | MISO_MI_2_MISO_IN | MISO_MI | MISO_IN | Internal | Winter | B16 | 25 | 2045 | 1211.81 | 55.29 | 55.31 | 0.01 | 0
2030 | MISO_MI_2_MISO_IN | MISO_MI | MISO_IN | Internal | Winter | B17 | 100 | 2045 | 0 | 51.08 | 51.07 | 0.01 | 0
2030 | MISO_MI_2_MISO_IN | MISO_MI | MISO_IN | Internal | Winter | B18 | 400 | 2045 | 0 | 47.97 | 47.96 | 0.01 | 0
2030 | MISO_MI_2_MISO_IN | MISO_MI | MISO_IN | Internal | Winter | B19 | 700 | 2045 | 0 | 44.97 | 44.95 | 0.01 | 0
2030 | MISO_MI_2_MISO_IN | MISO_MI | MISO_IN | Internal | Winter | B20 | 935 | 2045 | 0 | 36.53 | 36.52 | 0.01 | 0
2030 | MISO_MI_2_MISO_WUMS | MISO_MI | MISO_WUMS | Internal | Shoulder | B11 | 25 | 117 | 0 | 53.86 | 52.85 | 0.01 | 0
2030 | MISO_MI_2_MISO_WUMS | MISO_MI | MISO_WUMS | Internal | Shoulder | B12 | 200 | 117 | 0 | 50.61 | 45.32 | 0.01 | 0
2030 | MISO_MI_2_MISO_WUMS | MISO_MI | MISO_WUMS | Internal | Shoulder | B13 | 600 | 117 | 0 | 44.94 | 43.9 | 0.01 | 0
2030 | MISO_MI_2_MISO_WUMS | MISO_MI | MISO_WUMS | Internal | Shoulder | B14 | 900 | 117 | 0 | 43.21 | 42.45 | 0.01 | 0
2030 | MISO_MI_2_MISO_WUMS | MISO_MI | MISO_WUMS | Internal | Shoulder | B15 | 1203 | 117 | 0 | 38.62 | 37.87 | 0.01 | 0
2030 | MISO_MI_2_MISO_WUMS | MISO_MI | MISO_WUMS | Internal | Summer | B1 | 10 | 117 | 0 | 72.23 | 67.68 | 0.01 | 0
2030 | MISO_MI_2_MISO_WUMS | MISO_MI | MISO_WUMS | Internal | Summer | B2 | 25 | 117 | 0 | 72.23 | 67.68 | 0.01 | 0
2030 | MISO_MI_2_MISO_WUMS | MISO_MI | MISO_WUMS | Internal | Summer | B3 | 75 | 117 | 0 | 71.28 | 67.68 | 0.01 | 0
2030 | MISO_MI_2_MISO_WUMS | MISO_MI | MISO_WUMS | Internal | Summer | B4 | 100 | 117 | 117 | 66.95 | 67.68 | 0.01 | 0.71
2030 | MISO_MI_2_MISO_WUMS | MISO_MI | MISO_WUMS | Internal | Summer | B5 | 200 | 117 | 92.07 | 60.44 | 60.45 | 0.01 | 0
2030 | MISO_MI_2_MISO_WUMS | MISO_MI | MISO_WUMS | Internal | Summer | B6 | 300 | 117 | 0 | 48.79 | 48.62 | 0.01 | 0
2030 | MISO_MI_2_MISO_WUMS | MISO_MI | MISO_WUMS | Internal | Summer | B7 | 400 | 117 | 0 | 43.52 | 43.47 | 0.01 | 0
2030 | MISO_MI_2_MISO_WUMS | MISO_MI | MISO_WUMS | Internal | Summer | B8 | 500 | 117 | 0 | 41.83 | 40.85 | 0.01 | 0
2030 | MISO_MI_2_MISO_WUMS | MISO_MI | MISO_WUMS | Internal | Summer | B9 | 800 | 117 | 0 | 39.84 | 39.84 | 0.01 | 0
2030 | MISO_MI_2_MISO_WUMS | MISO_MI | MISO_WUMS | Internal | Summer | B10 | 1262 | 117 | 0 | 36.08 | 35.19 | 0.01 | 0
2030 | MISO_MI_2_MISO_WUMS | MISO_MI | MISO_WUMS | Internal | Winter | B16 | 25 | 117 | 0 | 55.29 | 45.53 | 0.01 | 0
2030 | MISO_MI_2_MISO_WUMS | MISO_MI | MISO_WUMS | Internal | Winter | B17 | 100 | 117 | 0 | 51.08 | 45.53 | 0.01 | 0
2030 | MISO_MI_2_MISO_WUMS | MISO_MI | MISO_WUMS | Internal | Winter | B18 | 400 | 117 | 0 | 47.97 | 45.53 | 0.01 | 0
2030 | MISO_MI_2_MISO_WUMS | MISO_MI | MISO_WUMS | Internal | Winter | B19 | 700 | 117 | 0 | 44.97 | 44.09 | 0.01 | 0
2030 | MISO_MI_2_MISO_WUMS | MISO_MI | MISO_WUMS | Internal | Winter | B20 | 935 | 117 | 0 | 36.53 | 36.48 | 0.01 | 0
2030 | MISO_MI_2_PJM_ROR | MISO_MI | PJM_ROR | Internal | Shoulder | B11 | 25 | 1424 | 0 | 53.86 | 45.26 | 2 | 0
2030 | MISO_MI_2_PJM_ROR | MISO_MI | PJM_ROR | Internal | Shoulder | B12 | 200 | 1424 | 0 | 50.61 | 43.6 | 2 | 0
2030 | MISO_MI_2_PJM_ROR | MISO_MI | PJM_ROR | Internal | Shoulder | B13 | 600 | 1424 | 0 | 44.94 | 42.93 | 2 | 0
2030 | MISO_MI_2_PJM_ROR | MISO_MI | PJM_ROR | Internal | Shoulder | B14 | 900 | 1424 | 0 | 43.21 | 41.21 | 2 | 0
2030 | MISO_MI_2_PJM_ROR | MISO_MI | PJM_ROR | Internal | Shoulder | B15 | 1203 | 1424 | 0 | 38.62 | 35.87 | 2 | 0
2030 | MISO_MI_2_PJM_ROR | MISO_MI | PJM_ROR | Internal | Summer | B1 | 10 | 1424 | 0 | 72.23 | 69.28 | 2 | 0
2030 | MISO_MI_2_PJM_ROR | MISO_MI | PJM_ROR | Internal | Summer | B2 | 25 | 1424 | 0 | 72.23 | 69.28 | 2 | 0
2030 | MISO_MI_2_PJM_ROR | MISO_MI | PJM_ROR | Internal | Summer | B3 | 75 | 1424 | 0 | 71.28 | 69.28 | 2 | 0
2030 | MISO_MI_2_PJM_ROR | MISO_MI | PJM_ROR | Internal | Summer | B4 | 100 | 1424 | 0 | 66.95 | 62.6 | 2 | 0
2030 | MISO_MI_2_PJM_ROR | MISO_MI | PJM_ROR | Internal | Summer | B5 | 200 | 1424 | 0 | 60.44 | 58.44 | 2 | 0
2030 | MISO_MI_2_PJM_ROR | MISO_MI | PJM_ROR | Internal | Summer | B6 | 300 | 1424 | 0 | 48.79 | 46.62 | 2 | 0
2030 | MISO_MI_2_PJM_ROR | MISO_MI | PJM_ROR | Internal | Summer | B7 | 400 | 1424 | 0 | 43.52 | 41.52 | 2 | 0
2030 | MISO_MI_2_PJM_ROR | MISO_MI | PJM_ROR | Internal | Summer | B8 | 500 | 1424 | 0 | 41.83 | 40.88 | 2 | 0
2030 | MISO_MI_2_PJM_ROR | MISO_MI | PJM_ROR | Internal | Summer | B9 | 800 | 1424 | 0 | 39.84 | 37.84 | 2 | 0
2030 | MISO_MI_2_PJM_ROR | MISO_MI | PJM_ROR | Internal | Summer | B10 | 1262 | 1424 | 0 | 36.08 | 33.19 | 2 | 0
2030 | MISO_MI_2_PJM_ROR | MISO_MI | PJM_ROR | Internal | Winter | B16 | 25 | 1424 | 0 | 55.29 | 46.79 | 2 | 0
2030 | MISO_MI_2_PJM_ROR | MISO_MI | PJM_ROR | Internal | Winter | B17 | 100 | 1424 | 0 | 51.08 | 46.79 | 2 | 0
2030 | MISO_MI_2_PJM_ROR | MISO_MI | PJM_ROR | Internal | Winter | B18 | 400 | 1424 | 0 | 47.97 | 46.26 | 2 | 0
2030 | MISO_MI_2_PJM_ROR | MISO_MI | PJM_ROR | Internal | Winter | B19 | 700 | 1424 | 0 | 44.97 | 42.97 | 2 | 0
2030 | MISO_MI_2_PJM_ROR | MISO_MI | PJM_ROR | Internal | Winter | B20 | 935 | 1424 | 0 | 36.53 | 33.19 | 2 | 0
2030 | MISO_MO-IL_2_ENT | MISO_MO-IL | ENT | Internal | Shoulder | B11 | 25 | 2540 | 0 | 53.86 | 57.87 | 8 | 0
2030 | MISO_MO-IL_2_ENT | MISO_MO-IL | ENT | Internal | Shoulder | B12 | 200 | 2540 | 0 | 45.32 | 47.35 | 8 | 0
2030 | MISO_MO-IL_2_ENT | MISO_MO-IL | ENT | Internal | Shoulder | B13 | 600 | 2540 | 0 | 43.9 | 47.35 | 8 | 0
2030 | MISO_MO-IL_2_ENT | MISO_MO-IL | ENT | Internal | Shoulder | B14 | 900 | 2540 | 0 | 40.18 | 45.46 | 8 | 0
2030 | MISO_MO-IL_2_ENT | MISO_MO-IL | ENT | Internal | Shoulder | B15 | 1203 | 2540 | 0 | 37.63 | 45.46 | 8 | 0
2030 | MISO_MO-IL_2_ENT | MISO_MO-IL | ENT | Internal | Summer | B1 | 10 | 2540 | 0 | 72.36 | 77.36 | 8 | 0
2030 | MISO_MO-IL_2_ENT | MISO_MO-IL | ENT | Internal | Summer | B2 | 25 | 2540 | 0 | 71.85 | 76.19 | 8 | 0
2030 | MISO_MO-IL_2_ENT | MISO_MO-IL | ENT | Internal | Summer | B3 | 75 | 2540 | 0 | 71.28 | 69.81 | 8 | 0
2030 | MISO_MO-IL_2_ENT | MISO_MO-IL | ENT | Internal | Summer | B4 | 100 | 2540 | 0 | 70.66 | 67.94 | 8 | 0
2030 | MISO_MO-IL_2_ENT | MISO_MO-IL | ENT | Internal | Summer | B5 | 200 | 2540 | 0 | 65.42 | 64.44 | 8 | 0
2030 | MISO_MO-IL_2_ENT | MISO_MO-IL | ENT | Internal | Summer | B6 | 300 | 2540 | 144.85 | 48.65 | 56.65 | 8 | 0
2030 | MISO_MO-IL_2_ENT | MISO_MO-IL | ENT | Internal | Summer | B7 | 400 | 2540 | 0 | 43.5 | 45.68 | 8 | 0
2030 | MISO_MO-IL_2_ENT | MISO_MO-IL | ENT | Internal | Summer | B8 | 500 | 2540 | 0 | 40.85 | 45.68 | 8 | 0
2030 | MISO_MO-IL_2_ENT | MISO_MO-IL | ENT | Internal | Summer | B9 | 800 | 2540 | 0 | 39.24 | 45.36 | 8 | 0
2030 | MISO_MO-IL_2_ENT | MISO_MO-IL | ENT | Internal | Summer | B10 | 1262 | 2540 | 2540 | 35.19 | 43.87 | 8 | 0.68
2030 | MISO_MO-IL_2_ENT | MISO_MO-IL | ENT | Internal | Winter | B16 | 25 | 2540 | 0 | 45.53 | 52.48 | 8 | 0
2030 | MISO_MO-IL_2_ENT | MISO_MO-IL | ENT | Internal | Winter | B17 | 100 | 2540 | 0 | 44.79 | 50.28 | 8 | 0
2030 | MISO_MO-IL_2_ENT | MISO_MO-IL | ENT | Internal | Winter | B18 | 400 | 2540 | 0 | 44.39 | 49.39 | 8 | 0
2030 | MISO_MO-IL_2_ENT | MISO_MO-IL | ENT | Internal | Winter | B19 | 700 | 2540 | 0 | 42.39 | 48.62 | 8 | 0
2030 | MISO_MO-IL_2_ENT | MISO_MO-IL | ENT | Internal | Winter | B20 | 935 | 2540 | 2474.34 | 36.5 | 44.5 | 8 | 0
2030 | MISO_MO-IL_2_MISO_IN | MISO_MO-IL | MISO_IN | Internal | Shoulder | B11 | 25 | 2100 | 1344.79 | 53.86 | 53.88 | 0.01 | 0
2030 | MISO_MO-IL_2_MISO_IN | MISO_MO-IL | MISO_IN | Internal | Shoulder | B12 | 200 | 2100 | 2100 | 45.32 | 50.6 | 0.01 | 5.26
2030 | MISO_MO-IL_2_MISO_IN | MISO_MO-IL | MISO_IN | Internal | Shoulder | B13 | 600 | 2100 | 2100 | 43.9 | 44.93 | 0.01 | 1.01
2030 | MISO_MO-IL_2_MISO_IN | MISO_MO-IL | MISO_IN | Internal | Shoulder | B14 | 900 | 2100 | 2100 | 40.18 | 43.19 | 0.01 | 3
2030 | MISO_MO-IL_2_MISO_IN | MISO_MO-IL | MISO_IN | Internal | Shoulder | B15 | 1203 | 2100 | 2100 | 37.63 | 38.61 | 0.01 | 0.97
2030 | MISO_MO-IL_2_MISO_IN | MISO_MO-IL | MISO_IN | Internal | Summer | B1 | 10 | 2100 | 114.2 | 72.36 | 72.37 | 0.01 | 0
2030 | MISO_MO-IL_2_MISO_IN | MISO_MO-IL | MISO_IN | Internal | Summer | B2 | 25 | 2100 | 2100 | 71.85 | 72.24 | 0.01 | 0.38
2030 | MISO_MO-IL_2_MISO_IN | MISO_MO-IL | MISO_IN | Internal | Summer | B3 | 75 | 2100 | 1138.15 | 71.28 | 71.29 | 0.01 | 0
2030 | MISO_MO-IL_2_MISO_IN | MISO_MO-IL | MISO_IN | Internal | Summer | B4 | 100 | 2100 | 0 | 70.66 | 70.65 | 0.01 | 0
2030 | MISO_MO-IL_2_MISO_IN | MISO_MO-IL | MISO_IN | Internal | Summer | B5 | 200 | 2100 | 498.09 | 65.42 | 65.44 | 0.01 | 0
2030 | MISO_MO-IL_2_MISO_IN | MISO_MO-IL | MISO_IN | Internal | Summer | B6 | 300 | 2100 | 2100 | 48.65 | 48.78 | 0.01 | 0.12
2030 | MISO_MO-IL_2_MISO_IN | MISO_MO-IL | MISO_IN | Internal | Summer | B7 | 400 | 2100 | 1930.14 | 43.5 | 43.51 | 0.01 | 0
2030 | MISO_MO-IL_2_MISO_IN | MISO_MO-IL | MISO_IN | Internal | Summer | B8 | 500 | 2100 | 2100 | 40.85 | 41.82 | 0.01 | 0.96
2030 | MISO_MO-IL_2_MISO_IN | MISO_MO-IL | MISO_IN | Internal | Summer | B9 | 800 | 2100 | 2100 | 39.24 | 39.83 | 0.01 | 0.58
2030 | MISO_MO-IL_2_MISO_IN | MISO_MO-IL | MISO_IN | Internal | Summer | B10 | 1262 | 2100 | 2100 | 35.19 | 36.06 | 0.01 | 0.86
2030 | MISO_MO-IL_2_MISO_IN | MISO_MO-IL | MISO_IN | Internal | Winter | B16 | 25 | 2100 | 2100 | 45.53 | 55.31 | 0.01 | 9.76
2030 | MISO_MO-IL_2_MISO_IN | MISO_MO-IL | MISO_IN | Internal | Winter | B17 | 100 | 2100 | 2100 | 44.79 | 51.07 | 0.01 | 6.26
2030 | MISO_MO-IL_2_MISO_IN | MISO_MO-IL | MISO_IN | Internal | Winter | B18 | 400 | 2100 | 2100 | 44.39 | 47.96 | 0.01 | 3.56
2030 | MISO_MO-IL_2_MISO_IN | MISO_MO-IL | MISO_IN | Internal | Winter | B19 | 700 | 2100 | 2100 | 42.39 | 44.95 | 0.01 | 2.55
2030 | MISO_MO-IL_2_MISO_IN | MISO_MO-IL | MISO_IN | Internal | Winter | B20 | 935 | 2100 | 1708.7 | 36.5 | 36.52 | 0.01 | 0
2030 | MISO_MO-IL_2_MISO_W | MISO_MO-IL | MISO_W | Internal | Shoulder | B11 | 25 | 960 | 0 | 53.86 | 52.86 | 0.01 | 0
2030 | MISO_MO-IL_2_MISO_W | MISO_MO-IL | MISO_W | Internal | Shoulder | B12 | 200 | 960 | 0 | 45.32 | 45.31 | 0.01 | 0
2030 | MISO_MO-IL_2_MISO_W | MISO_MO-IL | MISO_W | Internal | Shoulder | B13 | 600 | 960 | 0 | 43.9 | 43.89 | 0.01 | 0
2030 | MISO_MO-IL_2_MISO_W | MISO_MO-IL | MISO_W | Internal | Shoulder | B14 | 900 | 960 | 0 | 40.18 | 40.17 | 0.01 | 0
2030 | MISO_MO-IL_2_MISO_W | MISO_MO-IL | MISO_W | Internal | Shoulder | B15 | 1203 | 960 | 0 | 37.63 | 37.61 | 0.01 | 0
2030 | MISO_MO-IL_2_MISO_W | MISO_MO-IL | MISO_W | Internal | Summer | B1 | 10 | 960 | 0 | 72.36 | 72.35 | 0.01 | 0
2030 | MISO_MO-IL_2_MISO_W | MISO_MO-IL | MISO_W | Internal | Summer | B2 | 25 | 960 | 0 | 71.85 | 71.83 | 0.01 | 0
2030 | MISO_MO-IL_2_MISO_W | MISO_MO-IL | MISO_W | Internal | Summer | B3 | 75 | 960 | 960 | 71.28 | 71.83 | 0.01 | 0.54
2030 | MISO_MO-IL_2_MISO_W | MISO_MO-IL | MISO_W | Internal | Summer | B4 | 100 | 960 | 0 | 70.66 | 70.65 | 0.01 | 0
2030 | MISO_MO-IL_2_MISO_W | MISO_MO-IL | MISO_W | Internal | Summer | B5 | 200 | 960 | 0 | 65.42 | 65.41 | 0.01 | 0
2030 | MISO_MO-IL_2_MISO_W | MISO_MO-IL | MISO_W | Internal | Summer | B6 | 300 | 960 | 0 | 48.65 | 48.63 | 0.01 | 0
2030 | MISO_MO-IL_2_MISO_W | MISO_MO-IL | MISO_W | Internal | Summer | B7 | 400 | 960 | 0 | 43.5 | 43.48 | 0.01 | 0
2030 | MISO_MO-IL_2_MISO_W | MISO_MO-IL | MISO_W | Internal | Summer | B8 | 500 | 960 | 0 | 40.85 | 40.84 | 0.01 | 0
2030 | MISO_MO-IL_2_MISO_W | MISO_MO-IL | MISO_W | Internal | Summer | B9 | 800 | 960 | 0 | 39.24 | 39.23 | 0.01 | 0
2030 | MISO_MO-IL_2_MISO_W | MISO_MO-IL | MISO_W | Internal | Summer | B10 | 1262 | 960 | 0 | 35.19 | 33.81 | 0.01 | 0
2030 | MISO_MO-IL_2_MISO_W | MISO_MO-IL | MISO_W | Internal | Winter | B16 | 25 | 960 | 0 | 45.53 | 45.52 | 0.01 | 0
2030 | MISO_MO-IL_2_MISO_W | MISO_MO-IL | MISO_W | Internal | Winter | B17 | 100 | 960 | 0 | 44.79 | 44.78 | 0.01 | 0
2030 | MISO_MO-IL_2_MISO_W | MISO_MO-IL | MISO_W | Internal | Winter | B18 | 400 | 960 | 0 | 44.39 | 44.38 | 0.01 | 0
2030 | MISO_MO-IL_2_MISO_W | MISO_MO-IL | MISO_W | Internal | Winter | B19 | 700 | 960 | 0 | 42.39 | 42.38 | 0.01 | 0
2030 | MISO_MO-IL_2_MISO_W | MISO_MO-IL | MISO_W | Internal | Winter | B20 | 935 | 960 | 0 | 36.5 | 36.47 | 0.01 | 0
2030 | MISO_MO-IL_2_PJM_ROR | MISO_MO-IL | PJM_ROR | Internal | Shoulder | B11 | 25 | 1212 | 0 | 53.86 | 45.26 | 2 | 0
2030 | MISO_MO-IL_2_PJM_ROR | MISO_MO-IL | PJM_ROR | Internal | Shoulder | B12 | 200 | 1212 | 0 | 45.32 | 43.6 | 2 | 0
2030 | MISO_MO-IL_2_PJM_ROR | MISO_MO-IL | PJM_ROR | Internal | Shoulder | B13 | 600 | 1212 | 0 | 43.9 | 42.93 | 2 | 0
2030 | MISO_MO-IL_2_PJM_ROR | MISO_MO-IL | PJM_ROR | Internal | Shoulder | B14 | 900 | 1212 | 0 | 40.18 | 41.21 | 2 | 0
2030 | MISO_MO-IL_2_PJM_ROR | MISO_MO-IL | PJM_ROR | Internal | Shoulder | B15 | 1203 | 1212 | 0 | 37.63 | 35.87 | 2 | 0
2030 | MISO_MO-IL_2_PJM_ROR | MISO_MO-IL | PJM_ROR | Internal | Summer | B1 | 10 | 1212 | 0 | 72.36 | 69.28 | 2 | 0
2030 | MISO_MO-IL_2_PJM_ROR | MISO_MO-IL | PJM_ROR | Internal | Summer | B2 | 25 | 1212 | 0 | 71.85 | 69.28 | 2 | 0
2030 | MISO_MO-IL_2_PJM_ROR | MISO_MO-IL | PJM_ROR | Internal | Summer | B3 | 75 | 1212 | 0 | 71.28 | 69.28 | 2 | 0
2030 | MISO_MO-IL_2_PJM_ROR | MISO_MO-IL | PJM_ROR | Internal | Summer | B4 | 100 | 1212 | 0 | 70.66 | 62.6 | 2 | 0
2030 | MISO_MO-IL_2_PJM_ROR | MISO_MO-IL | PJM_ROR | Internal | Summer | B5 | 200 | 1212 | 0 | 65.42 | 58.44 | 2 | 0
2030 | MISO_MO-IL_2_PJM_ROR | MISO_MO-IL | PJM_ROR | Internal | Summer | B6 | 300 | 1212 | 0 | 48.65 | 46.62 | 2 | 0
2030 | MISO_MO-IL_2_PJM_ROR | MISO_MO-IL | PJM_ROR | Internal | Summer | B7 | 400 | 1212 | 0 | 43.5 | 41.52 | 2 | 0
2030 | MISO_MO-IL_2_PJM_ROR | MISO_MO-IL | PJM_ROR | Internal | Summer | B8 | 500 | 1212 | 0 | 40.85 | 40.88 | 2 | 0
2030 | MISO_MO-IL_2_PJM_ROR | MISO_MO-IL | PJM_ROR | Internal | Summer | B9 | 800 | 1212 | 0 | 39.24 | 37.84 | 2 | 0
2030 | MISO_MO-IL_2_PJM_ROR | MISO_MO-IL | PJM_ROR | Internal | Summer | B10 | 1262 | 1212 | 0 | 35.19 | 33.19 | 2 | 0
2030 | MISO_MO-IL_2_PJM_ROR | MISO_MO-IL | PJM_ROR | Internal | Winter | B16 | 25 | 1212 | 0 | 45.53 | 46.79 | 2 | 0
2030 | MISO_MO-IL_2_PJM_ROR | MISO_MO-IL | PJM_ROR | Internal | Winter | B17 | 100 | 1212 | 93.72 | 44.79 | 46.79 | 2 | 0
2030 | MISO_MO-IL_2_PJM_ROR | MISO_MO-IL | PJM_ROR | Internal | Winter | B18 | 400 | 1212 | 0 | 44.39 | 46.26 | 2 | 0
2030 | MISO_MO-IL_2_PJM_ROR | MISO_MO-IL | PJM_ROR | Internal | Winter | B19 | 700 | 1212 | 0 | 42.39 | 42.97 | 2 | 0
2030 | MISO_MO-IL_2_PJM_ROR | MISO_MO-IL | PJM_ROR | Internal | Winter | B20 | 935 | 1212 | 0 | 36.5 | 33.19 | 2 | 0
2030 | MISO_MO-IL_2_SPP_N | MISO_MO-IL | SPP_N | Internal | Shoulder | B11 | 25 | 2000 | 0 | 53.86 | 52.87 | 8 | 0
2030 | MISO_MO-IL_2_SPP_N | MISO_MO-IL | SPP_N | Internal | Shoulder | B12 | 200 | 2000 | 0 | 45.32 | 45.28 | 8 | 0
2030 | MISO_MO-IL_2_SPP_N | MISO_MO-IL | SPP_N | Internal | Shoulder | B13 | 600 | 2000 | 0 | 43.9 | 43.71 | 8 | 0
2030 | MISO_MO-IL_2_SPP_N | MISO_MO-IL | SPP_N | Internal | Shoulder | B14 | 900 | 2000 | 0 | 40.18 | 40.16 | 8 | 0
2030 | MISO_MO-IL_2_SPP_N | MISO_MO-IL | SPP_N | Internal | Shoulder | B15 | 1203 | 2000 | 0 | 37.63 | 37.63 | 8 | 0
2030 | MISO_MO-IL_2_SPP_N | MISO_MO-IL | SPP_N | Internal | Summer | B1 | 10 | 2000 | 0 | 72.36 | 72.36 | 8 | 0
2030 | MISO_MO-IL_2_SPP_N | MISO_MO-IL | SPP_N | Internal | Summer | B2 | 25 | 2000 | 0 | 71.85 | 75.21 | 8 | 0
2030 | MISO_MO-IL_2_SPP_N | MISO_MO-IL | SPP_N | Internal | Summer | B3 | 75 | 2000 | 0 | 71.28 | 75.21 | 8 | 0
2030 | MISO_MO-IL_2_SPP_N | MISO_MO-IL | SPP_N | Internal | Summer | B4 | 100 | 2000 | 0 | 70.66 | 74.25 | 8 | 0
2030 | MISO_MO-IL_2_SPP_N | MISO_MO-IL | SPP_N | Internal | Summer | B5 | 200 | 2000 | 0 | 65.42 | 69.26 | 8 | 0
2030 | MISO_MO-IL_2_SPP_N | MISO_MO-IL | SPP_N | Internal | Summer | B6 | 300 | 2000 | 0 | 48.65 | 54.72 | 8 | 0
2030 | MISO_MO-IL_2_SPP_N | MISO_MO-IL | SPP_N | Internal | Summer | B7 | 400 | 2000 | 0 | 43.5 | 45.2 | 8 | 0
2030 | MISO_MO-IL_2_SPP_N | MISO_MO-IL | SPP_N | Internal | Summer | B8 | 500 | 2000 | 0 | 40.85 | 43.67 | 8 | 0
2030 | MISO_MO-IL_2_SPP_N | MISO_MO-IL | SPP_N | Internal | Summer | B9 | 800 | 2000 | 0 | 39.24 | 43.29 | 8 | 0
2030 | MISO_MO-IL_2_SPP_N | MISO_MO-IL | SPP_N | Internal | Summer | B10 | 1262 | 2000 | 0 | 35.19 | 38.72 | 8 | 0
2030 | MISO_MO-IL_2_SPP_N | MISO_MO-IL | SPP_N | Internal | Winter | B16 | 25 | 2000 | 0 | 45.53 | 47.48 | 8 | 0
2030 | MISO_MO-IL_2_SPP_N | MISO_MO-IL | SPP_N | Internal | Winter | B17 | 100 | 2000 | 0 | 44.79 | 44.07 | 8 | 0
2030 | MISO_MO-IL_2_SPP_N | MISO_MO-IL | SPP_N | Internal | Winter | B18 | 400 | 2000 | 0 | 44.39 | 44.39 | 8 | 0
2030 | MISO_MO-IL_2_SPP_N | MISO_MO-IL | SPP_N | Internal | Winter | B19 | 700 | 2000 | 0 | 42.39 | 42.28 | 8 | 0
2030 | MISO_MO-IL_2_SPP_N | MISO_MO-IL | SPP_N | Internal | Winter | B20 | 935 | 2000 | 0 | 36.5 | 36.48 | 8 | 0
2030 | MISO_MO-IL_2_TVA_Transmission | MISO_MO-IL | TVA_Transmission | Internal | Shoulder | B11 | 25 | 4000 | 0 | 53.86 | 51.26 | 8 | 0
2030 | MISO_MO-IL_2_TVA_Transmission | MISO_MO-IL | TVA_Transmission | Internal | Shoulder | B12 | 200 | 4000 | 0 | 45.32 | 49.6 | 8 | 0
2030 | MISO_MO-IL_2_TVA_Transmission | MISO_MO-IL | TVA_Transmission | Internal | Shoulder | B13 | 600 | 4000 | 0 | 43.9 | 46.09 | 8 | 0
2030 | MISO_MO-IL_2_TVA_Transmission | MISO_MO-IL | TVA_Transmission | Internal | Shoulder | B14 | 900 | 4000 | 0 | 40.18 | 44.37 | 8 | 0
2030 | MISO_MO-IL_2_TVA_Transmission | MISO_MO-IL | TVA_Transmission | Internal | Shoulder | B15 | 1203 | 4000 | 0 | 37.63 | 39.02 | 8 | 0
2030 | MISO_MO-IL_2_TVA_Transmission | MISO_MO-IL | TVA_Transmission | Internal | Summer | B1 | 10 | 4000 | 1187.46 | 72.36 | 80.36 | 8 | 0
2030 | MISO_MO-IL_2_TVA_Transmission | MISO_MO-IL | TVA_Transmission | Internal | Summer | B2 | 25 | 4000 | 297.6 | 71.85 | 79.85 | 8 | 0
2030 | MISO_MO-IL_2_TVA_Transmission | MISO_MO-IL | TVA_Transmission | Internal | Summer | B3 | 75 | 4000 | 0 | 71.28 | 75.28 | 8 | 0
2030 | MISO_MO-IL_2_TVA_Transmission | MISO_MO-IL | TVA_Transmission | Internal | Summer | B4 | 100 | 4000 | 0 | 70.66 | 67.13 | 8 | 0
2030 | MISO_MO-IL_2_TVA_Transmission | MISO_MO-IL | TVA_Transmission | Internal | Summer | B5 | 200 | 4000 | 0 | 65.42 | 64.44 | 8 | 0
2030 | MISO_MO-IL_2_TVA_Transmission | MISO_MO-IL | TVA_Transmission | Internal | Summer | B6 | 300 | 4000 | 0 | 48.65 | 51.55 | 8 | 0
2030 | MISO_MO-IL_2_TVA_Transmission | MISO_MO-IL | TVA_Transmission | Internal | Summer | B7 | 400 | 4000 | 0 | 43.5 | 46.36 | 8 | 0
2030 | MISO_MO-IL_2_TVA_Transmission | MISO_MO-IL | TVA_Transmission | Internal | Summer | B8 | 500 | 4000 | 0 | 40.85 | 43.27 | 8 | 0
2030 | MISO_MO-IL_2_TVA_Transmission | MISO_MO-IL | TVA_Transmission | Internal | Summer | B9 | 800 | 4000 | 0 | 39.24 | 41.1 | 8 | 0
2030 | MISO_MO-IL_2_TVA_Transmission | MISO_MO-IL | TVA_Transmission | Internal | Summer | B10 | 1262 | 4000 | 0 | 35.19 | 38.01 | 8 | 0
2030 | MISO_MO-IL_2_TVA_Transmission | MISO_MO-IL | TVA_Transmission | Internal | Winter | B16 | 25 | 4000 | 0 | 45.53 | 52.79 | 8 | 0
2030 | MISO_MO-IL_2_TVA_Transmission | MISO_MO-IL | TVA_Transmission | Internal | Winter | B17 | 100 | 4000 | 0 | 44.79 | 51.12 | 8 | 0
2030 | MISO_MO-IL_2_TVA_Transmission | MISO_MO-IL | TVA_Transmission | Internal | Winter | B18 | 400 | 4000 | 0 | 44.39 | 47.88 | 8 | 0
2030 | MISO_MO-IL_2_TVA_Transmission | MISO_MO-IL | TVA_Transmission | Internal | Winter | B19 | 700 | 4000 | 0 | 42.39 | 44.2 | 8 | 0
2030 | MISO_MO-IL_2_TVA_Transmission | MISO_MO-IL | TVA_Transmission | Internal | Winter | B20 | 935 | 4000 | 0 | 36.5 | 39.19 | 8 | 0
2030 | MISO_W_2_IESO | MISO_W | IESO | Internal | Shoulder | B11 | 25 | 90 | 0 | 52.86 | 36.34 | 8 | 0
2030 | MISO_W_2_IESO | MISO_W | IESO | Internal | Shoulder | B12 | 200 | 90 | 0 | 45.31 | 36.35 | 8 | 0
2030 | MISO_W_2_IESO | MISO_W | IESO | Internal | Shoulder | B13 | 600 | 90 | 0 | 43.89 | 36.34 | 8 | 0
2030 | MISO_W_2_IESO | MISO_W | IESO | Internal | Shoulder | B14 | 900 | 90 | 0 | 40.17 | 36.21 | 8 | 0
2030 | MISO_W_2_IESO | MISO_W | IESO | Internal | Shoulder | B15 | 1203 | 90 | 0 | 37.61 | 34.88 | 8 | 0
2030 | MISO_W_2_IESO | MISO_W | IESO | Internal | Summer | B1 | 10 | 90 | 0 | 72.35 | 65.23 | 8 | 0
2030 | MISO_W_2_IESO | MISO_W | IESO | Internal | Summer | B2 | 25 | 90 | 0 | 71.83 | 54.29 | 8 | 0
2030 | MISO_W_2_IESO | MISO_W | IESO | Internal | Summer | B3 | 75 | 90 | 0 | 71.83 | 48.41 | 8 | 0
2030 | MISO_W_2_IESO | MISO_W | IESO | Internal | Summer | B4 | 100 | 90 | 0 | 70.65 | 46.12 | 8 | 0
2030 | MISO_W_2_IESO | MISO_W | IESO | Internal | Summer | B5 | 200 | 90 | 0 | 65.41 | 43.42 | 8 | 0
2030 | MISO_W_2_IESO | MISO_W | IESO | Internal | Summer | B6 | 300 | 90 | 0 | 48.63 | 41.79 | 8 | 0
2030 | MISO_W_2_IESO | MISO_W | IESO | Internal | Summer | B7 | 400 | 90 | 0 | 43.48 | 36.52 | 8 | 0
2030 | MISO_W_2_IESO | MISO_W | IESO | Internal | Summer | B8 | 500 | 90 | 0 | 40.84 | 34.83 | 8 | 0
2030 | MISO_W_2_IESO | MISO_W | IESO | Internal | Summer | B9 | 800 | 90 | 0 | 39.23 | 32.78 | 8 | 0
2030 | MISO_W_2_IESO | MISO_W | IESO | Internal | Summer | B10 | 1262 | 90 | 0 | 33.81 | 32.78 | 8 | 0
2030 | MISO_W_2_IESO | MISO_W | IESO | Internal | Winter | B16 | 25 | 90 | 0 | 45.52 | 45.43 | 8 | 0
2030 | MISO_W_2_IESO | MISO_W | IESO | Internal | Winter | B17 | 100 | 90 | 0 | 44.78 | 43.49 | 8 | 0
2030 | MISO_W_2_IESO | MISO_W | IESO | Internal | Winter | B18 | 400 | 90 | 0 | 44.38 | 40.77 | 8 | 0
2030 | MISO_W_2_IESO | MISO_W | IESO | Internal | Winter | B19 | 700 | 90 | 0 | 42.38 | 39.02 | 8 | 0
2030 | MISO_W_2_IESO | MISO_W | IESO | Internal | Winter | B20 | 935 | 90 | 0 | 36.47 | 39.02 | 8 | 0
2030 | MISO_W_2_MAPP_CA | MISO_W | MAPP_CA | Internal | Shoulder | B11 | 25 | 700 | 0 | 52.86 | 37.63 | 0.01 | 0
2030 | MISO_W_2_MAPP_CA | MISO_W | MAPP_CA | Internal | Shoulder | B12 | 200 | 700 | 0 | 45.31 | 37.63 | 0.01 | 0
2030 | MISO_W_2_MAPP_CA | MISO_W | MAPP_CA | Internal | Shoulder | B13 | 600 | 700 | 0 | 43.89 | 37.63 | 0.01 | 0
2030 | MISO_W_2_MAPP_CA | MISO_W | MAPP_CA | Internal | Shoulder | B14 | 900 | 700 | 0 | 40.17 | 37.63 | 0.01 | 0
2030 | MISO_W_2_MAPP_CA | MISO_W | MAPP_CA | Internal | Shoulder | B15 | 1203 | 700 | 445.82 | 37.61 | 37.63 | 0.01 | 0
2030 | MISO_W_2_MAPP_CA | MISO_W | MAPP_CA | Internal | Summer | B1 | 10 | 700 | 0 | 72.35 | 33.79 | 0.01 | 0
2030 | MISO_W_2_MAPP_CA | MISO_W | MAPP_CA | Internal | Summer | B2 | 25 | 700 | 0 | 71.83 | 33.79 | 0.01 | 0
2030 | MISO_W_2_MAPP_CA | MISO_W | MAPP_CA | Internal | Summer | B3 | 75 | 700 | 0 | 71.83 | 33.79 | 0.01 | 0
2030 | MISO_W_2_MAPP_CA | MISO_W | MAPP_CA | Internal | Summer | B4 | 100 | 700 | 0 | 70.65 | 33.79 | 0.01 | 0
2030 | MISO_W_2_MAPP_CA | MISO_W | MAPP_CA | Internal | Summer | B5 | 200 | 700 | 0 | 65.41 | 33.79 | 0.01 | 0
2030 | MISO_W_2_MAPP_CA | MISO_W | MAPP_CA | Internal | Summer | B6 | 300 | 700 | 0 | 48.63 | 33.79 | 0.01 | 0
2030 | MISO_W_2_MAPP_CA | MISO_W | MAPP_CA | Internal | Summer | B7 | 400 | 700 | 0 | 43.48 | 33.79 | 0.01 | 0
2030 | MISO_W_2_MAPP_CA | MISO_W | MAPP_CA | Internal | Summer | B8 | 500 | 700 | 0 | 40.84 | 33.79 | 0.01 | 0
2030 | MISO_W_2_MAPP_CA | MISO_W | MAPP_CA | Internal | Summer | B9 | 800 | 700 | 0 | 39.23 | 33.79 | 0.01 | 0
2030 | MISO_W_2_MAPP_CA | MISO_W | MAPP_CA | Internal | Summer | B10 | 1262 | 700 | 0 | 33.81 | 33.79 | 0.01 | 0
2030 | MISO_W_2_MAPP_CA | MISO_W | MAPP_CA | Internal | Winter | B16 | 25 | 700 | 0 | 45.52 | 42.37 | 0.01 | 0
2030 | MISO_W_2_MAPP_CA | MISO_W | MAPP_CA | Internal | Winter | B17 | 100 | 700 | 0 | 44.78 | 44.77 | 0.01 | 0
2030 | MISO_W_2_MAPP_CA | MISO_W | MAPP_CA | Internal | Winter | B18 | 400 | 700 | 0 | 44.38 | 44.36 | 0.01 | 0
2030 | MISO_W_2_MAPP_CA | MISO_W | MAPP_CA | Internal | Winter | B19 | 700 | 700 | 0 | 42.38 | 42.37 | 0.01 | 0
2030 | MISO_W_2_MAPP_CA | MISO_W | MAPP_CA | Internal | Winter | B20 | 935 | 700 | 700 | 36.47 | 42.37 | 0.01 | 5.89
2030 | MISO_W_2_MISO_MO-IL | MISO_W | MISO_MO-IL | Internal | Shoulder | B11 | 25 | 3800 | 3800 | 52.86 | 53.86 | 0.01 | 0.99
2030 | MISO_W_2_MISO_MO-IL | MISO_W | MISO_MO-IL | Internal | Shoulder | B12 | 200 | 3800 | 3629.34 | 45.31 | 45.32 | 0.01 | 0
2030 | MISO_W_2_MISO_MO-IL | MISO_W | MISO_MO-IL | Internal | Shoulder | B13 | 600 | 3800 | 3501.82 | 43.89 | 43.9 | 0.01 | 0
2030 | MISO_W_2_MISO_MO-IL | MISO_W | MISO_MO-IL | Internal | Shoulder | B14 | 900 | 3800 | 3517.47 | 40.17 | 40.18 | 0.01 | 0
2030 | MISO_W_2_MISO_MO-IL | MISO_W | MISO_MO-IL | Internal | Shoulder | B15 | 1203 | 3800 | 3220.19 | 37.61 | 37.63 | 0.01 | 0
2030 | MISO_W_2_MISO_MO-IL | MISO_W | MISO_MO-IL | Internal | Summer | B1 | 10 | 3800 | 929.5 | 72.35 | 72.36 | 0.01 | 0
2030 | MISO_W_2_MISO_MO-IL | MISO_W | MISO_MO-IL | Internal | Summer | B2 | 25 | 3800 | 1286.96 | 71.83 | 71.85 | 0.01 | 0
2030 | MISO_W_2_MISO_MO-IL | MISO_W | MISO_MO-IL | Internal | Summer | B3 | 75 | 3800 | 0 | 71.83 | 71.28 | 0.01 | 0
2030 | MISO_W_2_MISO_MO-IL | MISO_W | MISO_MO-IL | Internal | Summer | B4 | 100 | 3800 | 67.53 | 70.65 | 70.66 | 0.01 | 0
2030 | MISO_W_2_MISO_MO-IL | MISO_W | MISO_MO-IL | Internal | Summer | B5 | 200 | 3800 | 769.68 | 65.41 | 65.42 | 0.01 | 0
2030 | MISO_W_2_MISO_MO-IL | MISO_W | MISO_MO-IL | Internal | Summer | B6 | 300 | 3800 | 1805.02 | 48.63 | 48.65 | 0.01 | 0
2030 | MISO_W_2_MISO_MO-IL | MISO_W | MISO_MO-IL | Internal | Summer | B7 | 400 | 3800 | 1960 | 43.48 | 43.5 | 0.01 | 0
2030 | MISO_W_2_MISO_MO-IL | MISO_W | MISO_MO-IL | Internal | Summer | B8 | 500 | 3800 | 2132.41 | 40.84 | 40.85 | 0.01 | 0
2030 | MISO_W_2_MISO_MO-IL | MISO_W | MISO_MO-IL | Internal | Summer | B9 | 800 | 3800 | 2399.08 | 39.23 | 39.24 | 0.01 | 0
2030 | MISO_W_2_MISO_MO-IL | MISO_W | MISO_MO-IL | Internal | Summer | B10 | 1262 | 3800 | 3800 | 33.81 | 35.19 | 0.01 | 1.37
2030 | MISO_W_2_MISO_MO-IL | MISO_W | MISO_MO-IL | Internal | Winter | B16 | 25 | 3800 | 3775.35 | 45.52 | 45.53 | 0.01 | 0
2030 | MISO_W_2_MISO_MO-IL | MISO_W | MISO_MO-IL | Internal | Winter | B17 | 100 | 3800 | 2628.98 | 44.78 | 44.79 | 0.01 | 0
2030 | MISO_W_2_MISO_MO-IL | MISO_W | MISO_MO-IL | Internal | Winter | B18 | 400 | 3800 | 1719.44 | 44.38 | 44.39 | 0.01 | 0
2030 | MISO_W_2_MISO_MO-IL | MISO_W | MISO_MO-IL | Internal | Winter | B19 | 700 | 3800 | 891.08 | 42.38 | 42.39 | 0.01 | 0
2030 | MISO_W_2_MISO_MO-IL | MISO_W | MISO_MO-IL | Internal | Winter | B20 | 935 | 3800 | 3800 | 36.47 | 36.5 | 0.01 | 0.02
2030 | MISO_W_2_MISO_WUMS | MISO_W | MISO_WUMS | Internal | Shoulder | B11 | 25 | 1629 | 0 | 52.86 | 52.85 | 0.01 | 0
2030 | MISO_W_2_MISO_WUMS | MISO_W | MISO_WUMS | Internal | Shoulder | B12 | 200 | 1629 | 845.28 | 45.31 | 45.32 | 0.01 | 0
2030 | MISO_W_2_MISO_WUMS | MISO_W | MISO_WUMS | Internal | Shoulder | B13 | 600 | 1629 | 606.31 | 43.89 | 43.9 | 0.01 | 0
2030 | MISO_W_2_MISO_WUMS | MISO_W | MISO_WUMS | Internal | Shoulder | B14 | 900 | 1629 | 1629 | 40.17 | 42.45 | 0.01 | 2.27
2030 | MISO_W_2_MISO_WUMS | MISO_W | MISO_WUMS | Internal | Shoulder | B15 | 1203 | 1629 | 1629 | 37.61 | 37.87 | 0.01 | 0.24
2030 | MISO_W_2_MISO_WUMS | MISO_W | MISO_WUMS | Internal | Summer | B1 | 10 | 1629 | 0 | 72.35 | 67.68 | 0.01 | 0
2030 | MISO_W_2_MISO_WUMS | MISO_W | MISO_WUMS | Internal | Summer | B2 | 25 | 1629 | 0 | 71.83 | 67.68 | 0.01 | 0
2030 | MISO_W_2_MISO_WUMS | MISO_W | MISO_WUMS | Internal | Summer | B3 | 75 | 1629 | 0 | 71.83 | 67.68 | 0.01 | 0
2030 | MISO_W_2_MISO_WUMS | MISO_W | MISO_WUMS | Internal | Summer | B4 | 100 | 1629 | 0 | 70.65 | 67.68 | 0.01 | 0
2030 | MISO_W_2_MISO_WUMS | MISO_W | MISO_WUMS | Internal | Summer | B5 | 200 | 1629 | 0 | 65.41 | 60.45 | 0.01 | 0
2030 | MISO_W_2_MISO_WUMS | MISO_W | MISO_WUMS | Internal | Summer | B6 | 300 | 1629 | 0 | 48.63 | 48.62 | 0.01 | 0
2030 | MISO_W_2_MISO_WUMS | MISO_W | MISO_WUMS | Internal | Summer | B7 | 400 | 1629 | 0 | 43.48 | 43.47 | 0.01 | 0
2030 | MISO_W_2_MISO_WUMS | MISO_W | MISO_WUMS | Internal | Summer | B8 | 500 | 1629 | 1542.64 | 40.84 | 40.85 | 0.01 | 0
2030 | MISO_W_2_MISO_WUMS | MISO_W | MISO_WUMS | Internal | Summer | B9 | 800 | 1629 | 1629 | 39.23 | 39.84 | 0.01 | 0.6
2030 | MISO_W_2_MISO_WUMS | MISO_W | MISO_WUMS | Internal | Summer | B10 | 1262 | 1629 | 1629 | 33.81 | 35.19 | 0.01 | 1.37
2030 | MISO_W_2_MISO_WUMS | MISO_W | MISO_WUMS | Internal | Winter | B16 | 25 | 1629 | 917.54 | 45.52 | 45.53 | 0.01 | 0
2030 | MISO_W_2_MISO_WUMS | MISO_W | MISO_WUMS | Internal | Winter | B17 | 100 | 1629 | 1629 | 44.78 | 45.53 | 0.01 | 0.74
2030 | MISO_W_2_MISO_WUMS | MISO_W | MISO_WUMS | Internal | Winter | B18 | 400 | 1629 | 1629 | 44.38 | 45.53 | 0.01 | 1.15
2030 | MISO_W_2_MISO_WUMS | MISO_W | MISO_WUMS | Internal | Winter | B19 | 700 | 1629 | 1629 | 42.38 | 44.09 | 0.01 | 1.7
2030 | MISO_W_2_MISO_WUMS | MISO_W | MISO_WUMS | Internal | Winter | B20 | 935 | 1629 | 856.86 | 36.47 | 36.48 | 0.01 | 0
2030 | MISO_W_2_PJM_ROR | MISO_W | PJM_ROR | Internal | Shoulder | B11 | 25 | 773 | 0 | 52.86 | 45.26 | 2 | 0
2030 | MISO_W_2_PJM_ROR | MISO_W | PJM_ROR | Internal | Shoulder | B12 | 200 | 773 | 0 | 45.31 | 43.6 | 2 | 0
2030 | MISO_W_2_PJM_ROR | MISO_W | PJM_ROR | Internal | Shoulder | B13 | 600 | 773 | 0 | 43.89 | 42.93 | 2 | 0
2030 | MISO_W_2_PJM_ROR | MISO_W | PJM_ROR | Internal | Shoulder | B14 | 900 | 773 | 0 | 40.17 | 41.21 | 2 | 0
2030 | MISO_W_2_PJM_ROR | MISO_W | PJM_ROR | Internal | Shoulder | B15 | 1203 | 773 | 0 | 37.61 | 35.87 | 2 | 0
2030 | MISO_W_2_PJM_ROR | MISO_W | PJM_ROR | Internal | Summer | B1 | 10 | 773 | 0 | 72.35 | 69.28 | 2 | 0
2030 | MISO_W_2_PJM_ROR | MISO_W | PJM_ROR | Internal | Summer | B2 | 25 | 773 | 0 | 71.83 | 69.28 | 2 | 0
2030 | MISO_W_2_PJM_ROR | MISO_W | PJM_ROR | Internal | Summer | B3 | 75 | 773 | 0 | 71.83 | 69.28 | 2 | 0
2030 | MISO_W_2_PJM_ROR | MISO_W | PJM_ROR | Internal | Summer | B4 | 100 | 773 | 0 | 70.65 | 62.6 | 2 | 0
2030 | MISO_W_2_PJM_ROR | MISO_W | PJM_ROR | Internal | Summer | B5 | 200 | 773 | 0 | 65.41 | 58.44 | 2 | 0
2030 | MISO_W_2_PJM_ROR | MISO_W | PJM_ROR | Internal | Summer | B6 | 300 | 773 | 0 | 48.63 | 46.62 | 2 | 0
2030 | MISO_W_2_PJM_ROR | MISO_W | PJM_ROR | Internal | Summer | B7 | 400 | 773 | 0 | 43.48 | 41.52 | 2 | 0
2030 | MISO_W_2_PJM_ROR | MISO_W | PJM_ROR | Internal | Summer | B8 | 500 | 773 | 0 | 40.84 | 40.88 | 2 | 0
2030 | MISO_W_2_PJM_ROR | MISO_W | PJM_ROR | Internal | Summer | B9 | 800 | 773 | 0 | 39.23 | 37.84 | 2 | 0
2030 | MISO_W_2_PJM_ROR | MISO_W | PJM_ROR | Internal | Summer | B10 | 1262 | 773 | 0 | 33.81 | 33.19 | 2 | 0
2030 | MISO_W_2_PJM_ROR | MISO_W | PJM_ROR | Internal | Winter | B16 | 25 | 773 | 0 | 45.52 | 46.79 | 2 | 0
2030 | MISO_W_2_PJM_ROR | MISO_W | PJM_ROR | Internal | Winter | B17 | 100 | 773 | 773 | 44.78 | 46.79 | 2 | 0.01
2030 | MISO_W_2_PJM_ROR | MISO_W | PJM_ROR | Internal | Winter | B18 | 400 | 773 | 0 | 44.38 | 46.26 | 2 | 0
2030 | MISO_W_2_PJM_ROR | MISO_W | PJM_ROR | Internal | Winter | B19 | 700 | 773 | 0 | 42.38 | 42.97 | 2 | 0
2030 | MISO_W_2_PJM_ROR | MISO_W | PJM_ROR | Internal | Winter | B20 | 935 | 773 | 0 | 36.47 | 33.19 | 2 | 0
2030 | MISO_W_2_SPP_N | MISO_W | SPP_N | Internal | Shoulder | B11 | 25 | 3200 | 0 | 52.86 | 52.87 | 7 | 0
2030 | MISO_W_2_SPP_N | MISO_W | SPP_N | Internal | Shoulder | B12 | 200 | 3200 | 0 | 45.31 | 45.28 | 7 | 0
2030 | MISO_W_2_SPP_N | MISO_W | SPP_N | Internal | Shoulder | B13 | 600 | 3200 | 0 | 43.89 | 43.71 | 7 | 0
2030 | MISO_W_2_SPP_N | MISO_W | SPP_N | Internal | Shoulder | B14 | 900 | 3200 | 0 | 40.17 | 40.16 | 7 | 0
2030 | MISO_W_2_SPP_N | MISO_W | SPP_N | Internal | Shoulder | B15 | 1203 | 3200 | 0 | 37.61 | 37.63 | 7 | 0
2030 | MISO_W_2_SPP_N | MISO_W | SPP_N | Internal | Summer | B1 | 10 | 3200 | 0 | 72.35 | 72.36 | 7 | 0
2030 | MISO_W_2_SPP_N | MISO_W | SPP_N | Internal | Summer | B2 | 25 | 3200 | 0 | 71.83 | 75.21 | 7 | 0
2030 | MISO_W_2_SPP_N | MISO_W | SPP_N | Internal | Summer | B3 | 75 | 3200 | 0 | 71.83 | 75.21 | 7 | 0
2030 | MISO_W_2_SPP_N | MISO_W | SPP_N | Internal | Summer | B4 | 100 | 3200 | 0 | 70.65 | 74.25 | 7 | 0
2030 | MISO_W_2_SPP_N | MISO_W | SPP_N | Internal | Summer | B5 | 200 | 3200 | 0 | 65.41 | 69.26 | 7 | 0
2030 | MISO_W_2_SPP_N | MISO_W | SPP_N | Internal | Summer | B6 | 300 | 3200 | 0 | 48.63 | 54.72 | 7 | 0
2030 | MISO_W_2_SPP_N | MISO_W | SPP_N | Internal | Summer | B7 | 400 | 3200 | 0 | 43.48 | 45.2 | 7 | 0
2030 | MISO_W_2_SPP_N | MISO_W | SPP_N | Internal | Summer | B8 | 500 | 3200 | 0 | 40.84 | 43.67 | 7 | 0
2030 | MISO_W_2_SPP_N | MISO_W | SPP_N | Internal | Summer | B9 | 800 | 3200 | 0 | 39.23 | 43.29 | 7 | 0
2030 | MISO_W_2_SPP_N | MISO_W | SPP_N | Internal | Summer | B10 | 1262 | 3200 | 0 | 33.81 | 38.72 | 7 | 0
2030 | MISO_W_2_SPP_N | MISO_W | SPP_N | Internal | Winter | B16 | 25 | 3200 | 0 | 45.52 | 47.48 | 7 | 0
2030 | MISO_W_2_SPP_N | MISO_W | SPP_N | Internal | Winter | B17 | 100 | 3200 | 0 | 44.78 | 44.07 | 7 | 0
2030 | MISO_W_2_SPP_N | MISO_W | SPP_N | Internal | Winter | B18 | 400 | 3200 | 0 | 44.38 | 44.39 | 7 | 0
2030 | MISO_W_2_SPP_N | MISO_W | SPP_N | Internal | Winter | B19 | 700 | 3200 | 0 | 42.38 | 42.28 | 7 | 0
2030 | MISO_W_2_SPP_N | MISO_W | SPP_N | Internal | Winter | B20 | 935 | 3200 | 0 | 36.47 | 36.48 | 7 | 0
2030 | MISO_WUMS_2_MISO_MI | MISO_WUMS | MISO_MI | Internal | Shoulder | B11 | 25 | 99 | 99 | 52.85 | 53.86 | 0.01 | 1.01
2030 | MISO_WUMS_2_MISO_MI | MISO_WUMS | MISO_MI | Internal | Shoulder | B12 | 200 | 99 | 99 | 45.32 | 50.61 | 0.01 | 5.27
2030 | MISO_WUMS_2_MISO_MI | MISO_WUMS | MISO_MI | Internal | Shoulder | B13 | 600 | 99 | 99 | 43.9 | 44.94 | 0.01 | 1.03
2030 | MISO_WUMS_2_MISO_MI | MISO_WUMS | MISO_MI | Internal | Shoulder | B14 | 900 | 99 | 99 | 42.45 | 43.21 | 0.01 | 0.75
2030 | MISO_WUMS_2_MISO_MI | MISO_WUMS | MISO_MI | Internal | Shoulder | B15 | 1203 | 99 | 99 | 37.87 | 38.62 | 0.01 | 0.74
2030 | MISO_WUMS_2_MISO_MI | MISO_WUMS | MISO_MI | Internal | Summer | B1 | 10 | 99 | 99 | 67.68 | 72.23 | 0.01 | 4.54
2030 | MISO_WUMS_2_MISO_MI | MISO_WUMS | MISO_MI | Internal | Summer | B2 | 25 | 99 | 99 | 67.68 | 72.23 | 0.01 | 4.54
2030 | MISO_WUMS_2_MISO_MI | MISO_WUMS | MISO_MI | Internal | Summer | B3 | 75 | 99 | 99 | 67.68 | 71.28 | 0.01 | 3.6
2030 | MISO_WUMS_2_MISO_MI | MISO_WUMS | MISO_MI | Internal | Summer | B4 | 100 | 99 | 0 | 67.68 | 66.95 | 0.01 | 0
2030 | MISO_WUMS_2_MISO_MI | MISO_WUMS | MISO_MI | Internal | Summer | B5 | 200 | 99 | 0 | 60.45 | 60.44 | 0.01 | 0
2030 | MISO_WUMS_2_MISO_MI | MISO_WUMS | MISO_MI | Internal | Summer | B6 | 300 | 99 | 99 | 48.62 | 48.79 | 0.01 | 0.16
2030 | MISO_WUMS_2_MISO_MI | MISO_WUMS | MISO_MI | Internal | Summer | B7 | 400 | 99 | 99 | 43.47 | 43.52 | 0.01 | 0.04
2030 | MISO_WUMS_2_MISO_MI | MISO_WUMS | MISO_MI | Internal | Summer | B8 | 500 | 99 | 99 | 40.85 | 41.83 | 0.01 | 0.97
2030 | MISO_WUMS_2_MISO_MI | MISO_WUMS | MISO_MI | Internal | Summer | B9 | 800 | 99 | 0 | 39.84 | 39.84 | 0.01 | 0
2030 | MISO_WUMS_2_MISO_MI | MISO_WUMS | MISO_MI | Internal | Summer | B10 | 1262 | 99 | 99 | 35.19 | 36.08 | 0.01 | 0.88
2030 | MISO_WUMS_2_MISO_MI | MISO_WUMS | MISO_MI | Internal | Winter | B16 | 25 | 99 | 99 | 45.53 | 55.29 | 0.01 | 9.75
2030 | MISO_WUMS_2_MISO_MI | MISO_WUMS | MISO_MI | Internal | Winter | B17 | 100 | 99 | 99 | 45.53 | 51.08 | 0.01 | 5.53
2030 | MISO_WUMS_2_MISO_MI | MISO_WUMS | MISO_MI | Internal | Winter | B18 | 400 | 99 | 99 | 45.53 | 47.97 | 0.01 | 2.43
2030 | MISO_WUMS_2_MISO_MI | MISO_WUMS | MISO_MI | Internal | Winter | B19 | 700 | 99 | 99 | 44.09 | 44.97 | 0.01 | 0.86
2030 | MISO_WUMS_2_MISO_MI | MISO_WUMS | MISO_MI | Internal | Winter | B20 | 935 | 99 | 99 | 36.48 | 36.53 | 0.01 | 0.03
2030 | MISO_WUMS_2_MISO_W | MISO_WUMS | MISO_W | Internal | Shoulder | B11 | 25 | 1137 | 776.84 | 52.85 | 52.86 | 0.01 | 0
2030 | MISO_WUMS_2_MISO_W | MISO_WUMS | MISO_W | Internal | Shoulder | B12 | 200 | 1137 | 0 | 45.32 | 45.31 | 0.01 | 0
2030 | MISO_WUMS_2_MISO_W | MISO_WUMS | MISO_W | Internal | Shoulder | B13 | 600 | 1137 | 0 | 43.9 | 43.89 | 0.01 | 0
2030 | MISO_WUMS_2_MISO_W | MISO_WUMS | MISO_W | Internal | Shoulder | B14 | 900 | 1137 | 0 | 42.45 | 40.17 | 0.01 | 0
2030 | MISO_WUMS_2_MISO_W | MISO_WUMS | MISO_W | Internal | Shoulder | B15 | 1203 | 1137 | 0 | 37.87 | 37.61 | 0.01 | 0
2030 | MISO_WUMS_2_MISO_W | MISO_WUMS | MISO_W | Internal | Summer | B1 | 10 | 1137 | 1137 | 67.68 | 72.35 | 0.01 | 4.66
2030 | MISO_WUMS_2_MISO_W | MISO_WUMS | MISO_W | Internal | Summer | B2 | 25 | 1137 | 1137 | 67.68 | 71.83 | 0.01 | 4.15
2030 | MISO_WUMS_2_MISO_W | MISO_WUMS | MISO_W | Internal | Summer | B3 | 75 | 1137 | 1137 | 67.68 | 71.83 | 0.01 | 4.15
2030 | MISO_WUMS_2_MISO_W | MISO_WUMS | MISO_W | Internal | Summer | B4 | 100 | 1137 | 1137 | 67.68 | 70.65 | 0.01 | 2.96
2030 | MISO_WUMS_2_MISO_W | MISO_WUMS | MISO_W | Internal | Summer | B5 | 200 | 1137 | 1137 | 60.45 | 65.41 | 0.01 | 4.95
2030 | MISO_WUMS_2_MISO_W | MISO_WUMS | MISO_W | Internal | Summer | B6 | 300 | 1137 | 1108.39 | 48.62 | 48.63 | 0.01 | 0
2030 | MISO_WUMS_2_MISO_W | MISO_WUMS | MISO_W | Internal | Summer | B7 | 400 | 1137 | 211.08 | 43.47 | 43.48 | 0.01 | 0
2030 | MISO_WUMS_2_MISO_W | MISO_WUMS | MISO_W | Internal | Summer | B8 | 500 | 1137 | 0 | 40.85 | 40.84 | 0.01 | 0
2030 | MISO_WUMS_2_MISO_W | MISO_WUMS | MISO_W | Internal | Summer | B9 | 800 | 1137 | 0 | 39.84 | 39.23 | 0.01 | 0
2030 | MISO_WUMS_2_MISO_W | MISO_WUMS | MISO_W | Internal | Summer | B10 | 1262 | 1137 | 0 | 35.19 | 33.81 | 0.01 | 0
2030 | MISO_WUMS_2_MISO_W | MISO_WUMS | MISO_W | Internal | Winter | B16 | 25 | 1137 | 0 | 45.53 | 45.52 | 0.01 | 0
2030 | MISO_WUMS_2_MISO_W | MISO_WUMS | MISO_W | Internal | Winter | B17 | 100 | 1137 | 0 | 45.53 | 44.78 | 0.01 | 0
2030 | MISO_WUMS_2_MISO_W | MISO_WUMS | MISO_W | Internal | Winter | B18 | 400 | 1137 | 0 | 45.53 | 44.38 | 0.01 | 0
2030 | MISO_WUMS_2_MISO_W | MISO_WUMS | MISO_W | Internal | Winter | B19 | 700 | 1137 | 0 | 44.09 | 42.38 | 0.01 | 0
2030 | MISO_WUMS_2_MISO_W | MISO_WUMS | MISO_W | Internal | Winter | B20 | 935 | 1137 | 0 | 36.48 | 36.47 | 0.01 | 0
2030 | MISO_WUMS_2_PJM_ROR | MISO_WUMS | PJM_ROR | Internal | Shoulder | B11 | 25 | 1600 | 0 | 52.85 | 45.26 | 2 | 0
2030 | MISO_WUMS_2_PJM_ROR | MISO_WUMS | PJM_ROR | Internal | Shoulder | B12 | 200 | 1600 | 0 | 45.32 | 43.6 | 2 | 0
2030 | MISO_WUMS_2_PJM_ROR | MISO_WUMS | PJM_ROR | Internal | Shoulder | B13 | 600 | 1600 | 0 | 43.9 | 42.93 | 2 | 0
2030 | MISO_WUMS_2_PJM_ROR | MISO_WUMS | PJM_ROR | Internal | Shoulder | B14 | 900 | 1600 | 0 | 42.45 | 41.21 | 2 | 0
2030 | MISO_WUMS_2_PJM_ROR | MISO_WUMS | PJM_ROR | Internal | Shoulder | B15 | 1203 | 1600 | 0 | 37.87 | 35.87 | 2 | 0
2030 | MISO_WUMS_2_PJM_ROR | MISO_WUMS | PJM_ROR | Internal | Summer | B1 | 10 | 1600 | 0 | 67.68 | 69.28 | 2 | 0
2030 | MISO_WUMS_2_PJM_ROR | MISO_WUMS | PJM_ROR | Internal | Summer | B2 | 25 | 1600 | 0 | 67.68 | 69.28 | 2 | 0
2030 | MISO_WUMS_2_PJM_ROR | MISO_WUMS | PJM_ROR | Internal | Summer | B3 | 75 | 1600 | 0 | 67.68 | 69.28 | 2 | 0
2030 | MISO_WUMS_2_PJM_ROR | MISO_WUMS | PJM_ROR | Internal | Summer | B4 | 100 | 1600 | 0 | 67.68 | 62.6 | 2 | 0
2030 | MISO_WUMS_2_PJM_ROR | MISO_WUMS | PJM_ROR | Internal | Summer | B5 | 200 | 1600 | 0 | 60.45 | 58.44 | 2 | 0
2030 | MISO_WUMS_2_PJM_ROR | MISO_WUMS | PJM_ROR | Internal | Summer | B6 | 300 | 1600 | 0 | 48.62 | 46.62 | 2 | 0
2030 | MISO_WUMS_2_PJM_ROR | MISO_WUMS | PJM_ROR | Internal | Summer | B7 | 400 | 1600 | 0 | 43.47 | 41.52 | 2 | 0
2030 | MISO_WUMS_2_PJM_ROR | MISO_WUMS | PJM_ROR | Internal | Summer | B8 | 500 | 1600 | 0 | 40.85 | 40.88 | 2 | 0
2030 | MISO_WUMS_2_PJM_ROR | MISO_WUMS | PJM_ROR | Internal | Summer | B9 | 800 | 1600 | 0 | 39.84 | 37.84 | 2 | 0
2030 | MISO_WUMS_2_PJM_ROR | MISO_WUMS | PJM_ROR | Internal | Summer | B10 | 1262 | 1600 | 0 | 35.19 | 33.19 | 2 | 0
2030 | MISO_WUMS_2_PJM_ROR | MISO_WUMS | PJM_ROR | Internal | Winter | B16 | 25 | 1600 | 0 | 45.53 | 46.79 | 2 | 0
2030 | MISO_WUMS_2_PJM_ROR | MISO_WUMS | PJM_ROR | Internal | Winter | B17 | 100 | 1600 | 0 | 45.53 | 46.79 | 2 | 0
2030 | MISO_WUMS_2_PJM_ROR | MISO_WUMS | PJM_ROR | Internal | Winter | B18 | 400 | 1600 | 0 | 45.53 | 46.26 | 2 | 0
2030 | MISO_WUMS_2_PJM_ROR | MISO_WUMS | PJM_ROR | Internal | Winter | B19 | 700 | 1600 | 0 | 44.09 | 42.97 | 2 | 0
2030 | MISO_WUMS_2_PJM_ROR | MISO_WUMS | PJM_ROR | Internal | Winter | B20 | 935 | 1600 | 0 | 36.48 | 33.19 | 2 | 0
2030 | NE_2_MISO_W | NE | MISO_W | Internal | Shoulder | B11 | 25 | 1600 | 0 | 52.86 | 52.86 | 5 | 0
2030 | NE_2_MISO_W | NE | MISO_W | Internal | Shoulder | B12 | 200 | 1600 | 0 | 45.31 | 45.31 | 5 | 0
2030 | NE_2_MISO_W | NE | MISO_W | Internal | Shoulder | B13 | 600 | 1600 | 0 | 43.73 | 43.89 | 5 | 0
2030 | NE_2_MISO_W | NE | MISO_W | Internal | Shoulder | B14 | 900 | 1600 | 0 | 40.17 | 40.17 | 5 | 0
2030 | NE_2_MISO_W | NE | MISO_W | Internal | Shoulder | B15 | 1203 | 1600 | 0 | 37.61 | 37.61 | 5 | 0
2030 | NE_2_MISO_W | NE | MISO_W | Internal | Summer | B1 | 10 | 1600 | 0 | 72.35 | 72.35 | 5 | 0
2030 | NE_2_MISO_W | NE | MISO_W | Internal | Summer | B2 | 25 | 1600 | 0 | 74.24 | 71.83 | 5 | 0
2030 | NE_2_MISO_W | NE | MISO_W | Internal | Summer | B3 | 75 | 1600 | 0 | 74.24 | 71.83 | 5 | 0
2030 | NE_2_MISO_W | NE | MISO_W | Internal | Summer | B4 | 100 | 1600 | 0 | 74.24 | 70.65 | 5 | 0
2030 | NE_2_MISO_W | NE | MISO_W | Internal | Summer | B5 | 200 | 1600 | 0 | 69.25 | 65.41 | 5 | 0
2030 | NE_2_MISO_W | NE | MISO_W | Internal | Summer | B6 | 300 | 1600 | 0 | 54.71 | 48.63 | 5 | 0
2030 | NE_2_MISO_W | NE | MISO_W | Internal | Summer | B7 | 400 | 1600 | 0 | 45.19 | 43.48 | 5 | 0
2030 | NE_2_MISO_W | NE | MISO_W | Internal | Summer | B8 | 500 | 1600 | 0 | 43.39 | 40.84 | 5 | 0
2030 | NE_2_MISO_W | NE | MISO_W | Internal | Summer | B9 | 800 | 1600 | 0 | 39.23 | 39.23 | 5 | 0
2030 | NE_2_MISO_W | NE | MISO_W | Internal | Summer | B10 | 1262 | 1600 | 0 | 33.81 | 33.81 | 5 | 0
2030 | NE_2_MISO_W | NE | MISO_W | Internal | Winter | B16 | 25 | 1600 | 0 | 47.47 | 45.52 | 5 | 0
2030 | NE_2_MISO_W | NE | MISO_W | Internal | Winter | B17 | 100 | 1600 | 0 | 44.06 | 44.78 | 5 | 0
2030 | NE_2_MISO_W | NE | MISO_W | Internal | Winter | B18 | 400 | 1600 | 0 | 44.38 | 44.38 | 5 | 0
2030 | NE_2_MISO_W | NE | MISO_W | Internal | Winter | B19 | 700 | 1600 | 0 | 42.31 | 42.38 | 5 | 0
2030 | NE_2_MISO_W | NE | MISO_W | Internal | Winter | B20 | 935 | 1600 | 0 | 36.47 | 36.47 | 5 | 0
2030 | NE_2_SPP_N | NE | SPP_N | Internal | Shoulder | B11 | 25 | 1800 | 1317.51 | 52.86 | 52.87 | 0.01 | 0
2030 | NE_2_SPP_N | NE | SPP_N | Internal | Shoulder | B12 | 200 | 1800 | 0 | 45.31 | 45.28 | 0.01 | 0
2030 | NE_2_SPP_N | NE | SPP_N | Internal | Shoulder | B13 | 600 | 1800 | 0 | 43.73 | 43.71 | 0.01 | 0
2030 | NE_2_SPP_N | NE | SPP_N | Internal | Shoulder | B14 | 900 | 1800 | 0 | 40.17 | 40.16 | 0.01 | 0
2030 | NE_2_SPP_N | NE | SPP_N | Internal | Shoulder | B15 | 1203 | 1800 | 897.06 | 37.61 | 37.63 | 0.01 | 0
2030 | NE_2_SPP_N | NE | SPP_N | Internal | Summer | B1 | 10 | 1800 | 50.3 | 72.35 | 72.36 | 0.01 | 0
2030 | NE_2_SPP_N | NE | SPP_N | Internal | Summer | B2 | 25 | 1800 | 1800 | 74.24 | 75.21 | 0.01 | 0.95
2030 | NE_2_SPP_N | NE | SPP_N | Internal | Summer | B3 | 75 | 1800 | 1800 | 74.24 | 75.21 | 0.01 | 0.95
2030 | NE_2_SPP_N | NE | SPP_N | Internal | Summer | B4 | 100 | 1800 | 1417.19 | 74.24 | 74.25 | 0.01 | 0
2030 | NE_2_SPP_N | NE | SPP_N | Internal | Summer | B5 | 200 | 1800 | 1166.42 | 69.25 | 69.26 | 0.01 | 0
2030 | NE_2_SPP_N | NE | SPP_N | Internal | Summer | B6 | 300 | 1800 | 1448.91 | 54.71 | 54.72 | 0.01 | 0
2030 | NE_2_SPP_N | NE | SPP_N | Internal | Summer | B7 | 400 | 1800 | 1394.87 | 45.19 | 45.2 | 0.01 | 0
2030 | NE_2_SPP_N | NE | SPP_N | Internal | Summer | B8 | 500 | 1800 | 1800 | 43.39 | 43.67 | 0.01 | 0.26
2030 | NE_2_SPP_N | NE | SPP_N | Internal | Summer | B9 | 800 | 1800 | 1800 | 39.23 | 43.29 | 0.01 | 4.05
2030 | NE_2_SPP_N | NE | SPP_N | Internal | Summer | B10 | 1262 | 1800 | 1800 | 33.81 | 38.72 | 0.01 | 4.91
2030 | NE_2_SPP_N | NE | SPP_N | Internal | Winter | B16 | 25 | 1800 | 1189.48 | 47.47 | 47.48 | 0.01 | 0
2030 | NE_2_SPP_N | NE | SPP_N | Internal | Winter | B17 | 100 | 1800 | 296.36 | 44.06 | 44.07 | 0.01 | 0
2030 | NE_2_SPP_N | NE | SPP_N | Internal | Winter | B18 | 400 | 1800 | 460.81 | 44.38 | 44.39 | 0.01 | 0
2030 | NE_2_SPP_N | NE | SPP_N | Internal | Winter | B19 | 700 | 1800 | 0 | 42.31 | 42.28 | 0.01 | 0
2030 | NE_2_SPP_N | NE | SPP_N | Internal | Winter | B20 | 935 | 1800 | 599.83 | 36.47 | 36.48 | 0.01 | 0
2030 | NEISO_2_NYISO_A-F | NEISO | NYISO_A-F | Internal | Shoulder | B11 | 25 | 600 | 600 | 40.21 | 43.34 | 3 | 0.13
2030 | NEISO_2_NYISO_A-F | NEISO | NYISO_A-F | Internal | Shoulder | B12 | 200 | 600 | 600 | 40.21 | 43.35 | 3 | 0.14
2030 | NEISO_2_NYISO_A-F | NEISO | NYISO_A-F | Internal | Shoulder | B13 | 600 | 600 | 600 | 40.21 | 43.34 | 3 | 0.13
2030 | NEISO_2_NYISO_A-F | NEISO | NYISO_A-F | Internal | Shoulder | B14 | 900 | 600 | 107.37 | 40.21 | 43.21 | 3 | 0
2030 | NEISO_2_NYISO_A-F | NEISO | NYISO_A-F | Internal | Shoulder | B15 | 1203 | 600 | 0 | 40.21 | 41.88 | 3 | 0
2030 | NEISO_2_NYISO_A-F | NEISO | NYISO_A-F | Internal | Summer | B1 | 10 | 600 | 0 | 66.47 | 63.47 | 3 | 0
2030 | NEISO_2_NYISO_A-F | NEISO | NYISO_A-F | Internal | Summer | B2 | 25 | 600 | 0 | 64.29 | 61.29 | 3 | 0
2030 | NEISO_2_NYISO_A-F | NEISO | NYISO_A-F | Internal | Summer | B3 | 75 | 600 | 600 | 51.42 | 55.41 | 3 | 0.98
2030 | NEISO_2_NYISO_A-F | NEISO | NYISO_A-F | Internal | Summer | B4 | 100 | 600 | 600 | 40.77 | 53.12 | 3 | 9.35
2030 | NEISO_2_NYISO_A-F | NEISO | NYISO_A-F | Internal | Summer | B5 | 200 | 600 | 600 | 36.79 | 50.42 | 3 | 10.64
2030 | NEISO_2_NYISO_A-F | NEISO | NYISO_A-F | Internal | Summer | B6 | 300 | 600 | 600 | 36.79 | 48.79 | 3 | 9.01
2030 | NEISO_2_NYISO_A-F | NEISO | NYISO_A-F | Internal | Summer | B7 | 400 | 600 | 600 | 36.79 | 43.52 | 3 | 3.74
2030 | NEISO_2_NYISO_A-F | NEISO | NYISO_A-F | Internal | Summer | B8 | 500 | 600 | 600 | 36.79 | 42.02 | 3 | 2.23
2030 | NEISO_2_NYISO_A-F | NEISO | NYISO_A-F | Internal | Summer | B9 | 800 | 600 | 0 | 36.79 | 39.78 | 3 | 0
2030 | NEISO_2_NYISO_A-F | NEISO | NYISO_A-F | Internal | Summer | B10 | 1262 | 600 | 0 | 36.79 | 39.77 | 3 | 0
2030 | NEISO_2_NYISO_A-F | NEISO | NYISO_A-F | Internal | Winter | B16 | 25 | 600 | 0 | 50.77 | 50.49 | 3 | 0
2030 | NEISO_2_NYISO_A-F | NEISO | NYISO_A-F | Internal | Winter | B17 | 100 | 600 | 0 | 50.77 | 50.49 | 3 | 0
2030 | NEISO_2_NYISO_A-F | NEISO | NYISO_A-F | Internal | Winter | B18 | 400 | 600 | 0 | 50.77 | 47.77 | 3 | 0
2030 | NEISO_2_NYISO_A-F | NEISO | NYISO_A-F | Internal | Winter | B19 | 700 | 600 | 0 | 50.13 | 46.02 | 3 | 0
2030 | NEISO_2_NYISO_A-F | NEISO | NYISO_A-F | Internal | Winter | B20 | 935 | 600 | 0 | 49.02 | 46.02 | 3 | 0
2030 | NEISO_2_NYISO_G-I | NEISO | NYISO_G-I | Internal | Shoulder | B11 | 25 | 600 | 600 | 40.21 | 51.23 | 3 | 8.03
2030 | NEISO_2_NYISO_G-I | NEISO | NYISO_G-I | Internal | Shoulder | B12 | 200 | 600 | 600 | 40.21 | 43.36 | 3 | 0.15
2030 | NEISO_2_NYISO_G-I | NEISO | NYISO_G-I | Internal | Shoulder | B13 | 600 | 600 | 600 | 40.21 | 43.36 | 3 | 0.15
2030 | NEISO_2_NYISO_G-I | NEISO | NYISO_G-I | Internal | Shoulder | B14 | 900 | 600 | 600 | 40.21 | 43.22 | 3 | 0.01
2030 | NEISO_2_NYISO_G-I | NEISO | NYISO_G-I | Internal | Shoulder | B15 | 1203 | 600 | 0 | 40.21 | 41.89 | 3 | 0
2030 | NEISO_2_NYISO_G-I | NEISO | NYISO_G-I | Internal | Summer | B1 | 10 | 600 | 600 | 66.47 | 75.28 | 3 | 5.82
2030 | NEISO_2_NYISO_G-I | NEISO | NYISO_G-I | Internal | Summer | B2 | 25 | 600 | 563.52 | 64.29 | 67.29 | 3 | 0
2030 | NEISO_2_NYISO_G-I | NEISO | NYISO_G-I | Internal | Summer | B3 | 75 | 600 | 600 | 51.42 | 61.26 | 3 | 6.84
2030 | NEISO_2_NYISO_G-I | NEISO | NYISO_G-I | Internal | Summer | B4 | 100 | 600 | 600 | 40.77 | 54.58 | 3 | 10.81
2030 | NEISO_2_NYISO_G-I | NEISO | NYISO_G-I | Internal | Summer | B5 | 200 | 600 | 600 | 36.79 | 52.6 | 3 | 12.82
2030 | NEISO_2_NYISO_G-I | NEISO | NYISO_G-I | Internal | Summer | B6 | 300 | 600 | 600 | 36.79 | 52.6 | 3 | 12.82
2030 | NEISO_2_NYISO_G-I | NEISO | NYISO_G-I | Internal | Summer | B7 | 400 | 600 | 600 | 36.79 | 47.52 | 3 | 7.74
2030 | NEISO_2_NYISO_G-I | NEISO | NYISO_G-I | Internal | Summer | B8 | 500 | 600 | 600 | 36.79 | 42.03 | 3 | 2.25
2030 | NEISO_2_NYISO_G-I | NEISO | NYISO_G-I | Internal | Summer | B9 | 800 | 600 | 600 | 36.79 | 39.79 | 3 | 0.01
2030 | NEISO_2_NYISO_G-I | NEISO | NYISO_G-I | Internal | Summer | B10 | 1262 | 600 | 209.05 | 36.79 | 39.79 | 3 | 0
2030 | NEISO_2_NYISO_G-I | NEISO | NYISO_G-I | Internal | Winter | B16 | 25 | 600 | 600 | 50.77 | 56.53 | 3 | 2.76
2030 | NEISO_2_NYISO_G-I | NEISO | NYISO_G-I | Internal | Winter | B17 | 100 | 600 | 600 | 50.77 | 56.53 | 3 | 2.76
2030 | NEISO_2_NYISO_G-I | NEISO | NYISO_G-I | Internal | Winter | B18 | 400 | 600 | 600 | 50.77 | 56.53 | 3 | 2.76
2030 | NEISO_2_NYISO_G-I | NEISO | NYISO_G-I | Internal | Winter | B19 | 700 | 600 | 520.03 | 50.13 | 53.13 | 3 | 0
2030 | NEISO_2_NYISO_G-I | NEISO | NYISO_G-I | Internal | Winter | B20 | 935 | 600 | 0 | 49.02 | 50.3 | 3 | 0
2030 | NEISO_2_NYISO_J-K | NEISO | NYISO_J-K | Internal | Shoulder | B11 | 25 | 430 | 430 | 40.21 | 51.24 | 3 | 8.04
2030 | NEISO_2_NYISO_J-K | NEISO | NYISO_J-K | Internal | Shoulder | B12 | 200 | 430 | 430 | 40.21 | 43.37 | 3 | 0.16
2030 | NEISO_2_NYISO_J-K | NEISO | NYISO_J-K | Internal | Shoulder | B13 | 600 | 430 | 430 | 40.21 | 43.37 | 3 | 0.16
2030 | NEISO_2_NYISO_J-K | NEISO | NYISO_J-K | Internal | Shoulder | B14 | 900 | 430 | 430 | 40.21 | 43.23 | 3 | 0.02
2030 | NEISO_2_NYISO_J-K | NEISO | NYISO_J-K | Internal | Shoulder | B15 | 1203 | 430 | 0 | 40.21 | 41.9 | 3 | 0
2030 | NEISO_2_NYISO_J-K | NEISO | NYISO_J-K | Internal | Summer | B1 | 10 | 430 | 430 | 66.47 | 75.29 | 3 | 5.83
2030 | NEISO_2_NYISO_J-K | NEISO | NYISO_J-K | Internal | Summer | B2 | 25 | 430 | 430 | 64.29 | 67.31 | 3 | 0.01
2030 | NEISO_2_NYISO_J-K | NEISO | NYISO_J-K | Internal | Summer | B3 | 75 | 430 | 430 | 51.42 | 61.27 | 3 | 6.85
2030 | NEISO_2_NYISO_J-K | NEISO | NYISO_J-K | Internal | Summer | B4 | 100 | 430 | 430 | 40.77 | 54.59 | 3 | 10.82
2030 | NEISO_2_NYISO_J-K | NEISO | NYISO_J-K | Internal | Summer | B5 | 200 | 430 | 430 | 36.79 | 52.61 | 3 | 12.83
2030 | NEISO_2_NYISO_J-K | NEISO | NYISO_J-K | Internal | Summer | B6 | 300 | 430 | 430 | 36.79 | 52.61 | 3 | 12.83
2030 | NEISO_2_NYISO_J-K | NEISO | NYISO_J-K | Internal | Summer | B7 | 400 | 430 | 430 | 36.79 | 47.53 | 3 | 7.75
2030 | NEISO_2_NYISO_J-K | NEISO | NYISO_J-K | Internal | Summer | B8 | 500 | 430 | 430 | 36.79 | 42.04 | 3 | 2.26
2030 | NEISO_2_NYISO_J-K | NEISO | NYISO_J-K | Internal | Summer | B9 | 800 | 430 | 430 | 36.79 | 39.8 | 3 | 0.02
2030 | NEISO_2_NYISO_J-K | NEISO | NYISO_J-K | Internal | Summer | B10 | 1262 | 430 | 430 | 36.79 | 39.8 | 3 | 0.01
2030 | NEISO_2_NYISO_J-K | NEISO | NYISO_J-K | Internal | Winter | B16 | 25 | 430 | 430 | 50.77 | 56.54 | 3 | 2.77
2030 | NEISO_2_NYISO_J-K | NEISO | NYISO_J-K | Internal | Winter | B17 | 100 | 430 | 430 | 50.77 | 56.54 | 3 | 2.77
2030 | NEISO_2_NYISO_J-K | NEISO | NYISO_J-K | Internal | Winter | B18 | 400 | 430 | 430 | 50.77 | 56.54 | 3 | 2.77
2030 | NEISO_2_NYISO_J-K | NEISO | NYISO_J-K | Internal | Winter | B19 | 700 | 430 | 430 | 50.13 | 53.14 | 3 | 0.01
2030 | NEISO_2_NYISO_J-K | NEISO | NYISO_J-K | Internal | Winter | B20 | 935 | 430 | 0 | 49.02 | 50.31 | 3 | 0
2030 | NonRTO_Midwest_2_TVA_Transmission | NonRTO_Midwest | TVA_Transmission | Internal | Shoulder | B11 | 25 | 2400 | 0 | 61.88 | 51.26 | 8 | 0
2030 | NonRTO_Midwest_2_TVA_Transmission | NonRTO_Midwest | TVA_Transmission | Internal | Shoulder | B12 | 200 | 2400 | 0 | 58.6 | 49.6 | 8 | 0
2030 | NonRTO_Midwest_2_TVA_Transmission | NonRTO_Midwest | TVA_Transmission | Internal | Shoulder | B13 | 600 | 2400 | 0 | 52.93 | 46.09 | 8 | 0
2030 | NonRTO_Midwest_2_TVA_Transmission | NonRTO_Midwest | TVA_Transmission | Internal | Shoulder | B14 | 900 | 2400 | 0 | 44.28 | 44.37 | 8 | 0
2030 | NonRTO_Midwest_2_TVA_Transmission | NonRTO_Midwest | TVA_Transmission | Internal | Shoulder | B15 | 1203 | 2400 | 0 | 37.74 | 39.02 | 8 | 0
2030 | NonRTO_Midwest_2_TVA_Transmission | NonRTO_Midwest | TVA_Transmission | Internal | Summer | B1 | 10 | 2400 | 0 | 76.13 | 80.36 | 8 | 0
2030 | NonRTO_Midwest_2_TVA_Transmission | NonRTO_Midwest | TVA_Transmission | Internal | Summer | B2 | 25 | 2400 | 0 | 76.13 | 79.85 | 8 | 0
2030 | NonRTO_Midwest_2_TVA_Transmission | NonRTO_Midwest | TVA_Transmission | Internal | Summer | B3 | 75 | 2400 | 0 | 76.13 | 75.28 | 8 | 0
2030 | NonRTO_Midwest_2_TVA_Transmission | NonRTO_Midwest | TVA_Transmission | Internal | Summer | B4 | 100 | 2400 | 0 | 76.13 | 67.13 | 8 | 0
2030 | NonRTO_Midwest_2_TVA_Transmission | NonRTO_Midwest | TVA_Transmission | Internal | Summer | B5 | 200 | 2400 | 0 | 73.44 | 64.44 | 8 | 0
2030 | NonRTO_Midwest_2_TVA_Transmission | NonRTO_Midwest | TVA_Transmission | Internal | Summer | B6 | 300 | 2400 | 0 | 56.78 | 51.55 | 8 | 0
2030 | NonRTO_Midwest_2_TVA_Transmission | NonRTO_Midwest | TVA_Transmission | Internal | Summer | B7 | 400 | 2400 | 0 | 51.51 | 46.36 | 8 | 0
2030 | NonRTO_Midwest_2_TVA_Transmission | NonRTO_Midwest | TVA_Transmission | Internal | Summer | B8 | 500 | 2400 | 0 | 43.85 | 43.27 | 8 | 0
2030 | NonRTO_Midwest_2_TVA_Transmission | NonRTO_Midwest | TVA_Transmission | Internal | Summer | B9 | 800 | 2400 | 0 | 37.74 | 41.1 | 8 | 0
2030 | NonRTO_Midwest_2_TVA_Transmission | NonRTO_Midwest | TVA_Transmission | Internal | Summer | B10 | 1262 | 2400 | 0 | 34.03 | 38.01 | 8 | 0
2030 | NonRTO_Midwest_2_TVA_Transmission | NonRTO_Midwest | TVA_Transmission | Internal | Winter | B16 | 25 | 2400 | 0 | 63.31 | 52.79 | 8 | 0
2030 | NonRTO_Midwest_2_TVA_Transmission | NonRTO_Midwest | TVA_Transmission | Internal | Winter | B17 | 100 | 2400 | 0 | 59.07 | 51.12 | 8 | 0
2030 | NonRTO_Midwest_2_TVA_Transmission | NonRTO_Midwest | TVA_Transmission | Internal | Winter | B18 | 400 | 2400 | 0 | 55.96 | 47.88 | 8 | 0
2030 | NonRTO_Midwest_2_TVA_Transmission | NonRTO_Midwest | TVA_Transmission | Internal | Winter | B19 | 700 | 2400 | 0 | 44.28 | 44.2 | 8 | 0
2030 | NonRTO_Midwest_2_TVA_Transmission | NonRTO_Midwest | TVA_Transmission | Internal | Winter | B20 | 935 | 2400 | 0 | 37.69 | 39.19 | 8 | 0
2030 | NYISO_A-F_2_IESO | NYISO_A-F | IESO | Internal | Shoulder | B11 | 25 | 1600 | 0 | 43.34 | 36.34 | 7 | 0
2030 | NYISO_A-F_2_IESO | NYISO_A-F | IESO | Internal | Shoulder | B12 | 200 | 1600 | 0 | 43.35 | 36.35 | 7 | 0
2030 | NYISO_A-F_2_IESO | NYISO_A-F | IESO | Internal | Shoulder | B13 | 600 | 1600 | 0 | 43.34 | 36.34 | 7 | 0
2030 | NYISO_A-F_2_IESO | NYISO_A-F | IESO | Internal | Shoulder | B14 | 900 | 1600 | 0 | 43.21 | 36.21 | 7 | 0
2030 | NYISO_A-F_2_IESO | NYISO_A-F | IESO | Internal | Shoulder | B15 | 1203 | 1600 | 0 | 41.88 | 34.88 | 7 | 0
2030 | NYISO_A-F_2_IESO | NYISO_A-F | IESO | Internal | Summer | B1 | 10 | 1600 | 0 | 63.47 | 65.23 | 7 | 0
2030 | NYISO_A-F_2_IESO | NYISO_A-F | IESO | Internal | Summer | B2 | 25 | 1600 | 0 | 61.29 | 54.29 | 7 | 0
2030 | NYISO_A-F_2_IESO | NYISO_A-F | IESO | Internal | Summer | B3 | 75 | 1600 | 0 | 55.41 | 48.41 | 7 | 0
2030 | NYISO_A-F_2_IESO | NYISO_A-F | IESO | Internal | Summer | B4 | 100 | 1600 | 0 | 53.12 | 46.12 | 7 | 0
2030 | NYISO_A-F_2_IESO | NYISO_A-F | IESO | Internal | Summer | B5 | 200 | 1600 | 0 | 50.42 | 43.42 | 7 | 0
2030 | NYISO_A-F_2_IESO | NYISO_A-F | IESO | Internal | Summer | B6 | 300 | 1600 | 0 | 48.79 | 41.79 | 7 | 0
2030 | NYISO_A-F_2_IESO | NYISO_A-F | IESO | Internal | Summer | B7 | 400 | 1600 | 0 | 43.52 | 36.52 | 7 | 0
2030 | NYISO_A-F_2_IESO | NYISO_A-F | IESO | Internal | Summer | B8 | 500 | 1600 | 0 | 42.02 | 34.83 | 7 | 0
2030 | NYISO_A-F_2_IESO | NYISO_A-F | IESO | Internal | Summer | B9 | 800 | 1600 | 0 | 39.78 | 32.78 | 7 | 0
2030 | NYISO_A-F_2_IESO | NYISO_A-F | IESO | Internal | Summer | B10 | 1262 | 1600 | 0 | 39.77 | 32.78 | 7 | 0
2030 | NYISO_A-F_2_IESO | NYISO_A-F | IESO | Internal | Winter | B16 | 25 | 1600 | 0 | 50.49 | 45.43 | 7 | 0
2030 | NYISO_A-F_2_IESO | NYISO_A-F | IESO | Internal | Winter | B17 | 100 | 1600 | 0 | 50.49 | 43.49 | 7 | 0
2030 | NYISO_A-F_2_IESO | NYISO_A-F | IESO | Internal | Winter | B18 | 400 | 1600 | 0 | 47.77 | 40.77 | 7 | 0
2030 | NYISO_A-F_2_IESO | NYISO_A-F | IESO | Internal | Winter | B19 | 700 | 1600 | 0 | 46.02 | 39.02 | 7 | 0
2030 | NYISO_A-F_2_IESO | NYISO_A-F | IESO | Internal | Winter | B20 | 935 | 1600 | 0 | 46.02 | 39.02 | 7 | 0
2030 | NYISO_A-F_2_NEISO | NYISO_A-F | NEISO | Internal | Shoulder | B11 | 25 | 600 | 0 | 43.34 | 40.21 | 3 | 0
2030 | NYISO_A-F_2_NEISO | NYISO_A-F | NEISO | Internal | Shoulder | B12 | 200 | 600 | 0 | 43.35 | 40.21 | 3 | 0
2030 | NYISO_A-F_2_NEISO | NYISO_A-F | NEISO | Internal | Shoulder | B13 | 600 | 600 | 0 | 43.34 | 40.21 | 3 | 0
2030 | NYISO_A-F_2_NEISO | NYISO_A-F | NEISO | Internal | Shoulder | B14 | 900 | 600 | 0 | 43.21 | 40.21 | 3 | 0
2030 | NYISO_A-F_2_NEISO | NYISO_A-F | NEISO | Internal | Shoulder | B15 | 1203 | 600 | 0 | 41.88 | 40.21 | 3 | 0
2030 | NYISO_A-F_2_NEISO | NYISO_A-F | NEISO | Internal | Summer | B1 | 10 | 600 | 527.39 | 63.47 | 66.47 | 3 | 0
2030 | NYISO_A-F_2_NEISO | NYISO_A-F | NEISO | Internal | Summer | B2 | 25 | 600 | 71.31 | 61.29 | 64.29 | 3 | 0
2030 | NYISO_A-F_2_NEISO | NYISO_A-F | NEISO | Internal | Summer | B3 | 75 | 600 | 0 | 55.41 | 51.42 | 3 | 0
2030 | NYISO_A-F_2_NEISO | NYISO_A-F | NEISO | Internal | Summer | B4 | 100 | 600 | 0 | 53.12 | 40.77 | 3 | 0
2030 | NYISO_A-F_2_NEISO | NYISO_A-F | NEISO | Internal | Summer | B5 | 200 | 600 | 0 | 50.42 | 36.79 | 3 | 0
2030 | NYISO_A-F_2_NEISO | NYISO_A-F | NEISO | Internal | Summer | B6 | 300 | 600 | 0 | 48.79 | 36.79 | 3 | 0
2030 | NYISO_A-F_2_NEISO | NYISO_A-F | NEISO | Internal | Summer | B7 | 400 | 600 | 0 | 43.52 | 36.79 | 3 | 0
2030 | NYISO_A-F_2_NEISO | NYISO_A-F | NEISO | Internal | Summer | B8 | 500 | 600 | 0 | 42.02 | 36.79 | 3 | 0
2030 | NYISO_A-F_2_NEISO | NYISO_A-F | NEISO | Internal | Summer | B9 | 800 | 600 | 0 | 39.78 | 36.79 | 3 | 0
2030 | NYISO_A-F_2_NEISO | NYISO_A-F | NEISO | Internal | Summer | B10 | 1262 | 600 | 0 | 39.77 | 36.79 | 3 | 0
2030 | NYISO_A-F_2_NEISO | NYISO_A-F | NEISO | Internal | Winter | B16 | 25 | 600 | 0 | 50.49 | 50.77 | 3 | 0
2030 | NYISO_A-F_2_NEISO | NYISO_A-F | NEISO | Internal | Winter | B17 | 100 | 600 | 0 | 50.49 | 50.77 | 3 | 0
2030 | NYISO_A-F_2_NEISO | NYISO_A-F | NEISO | Internal | Winter | B18 | 400 | 600 | 381.76 | 47.77 | 50.77 | 3 | 0
2030 | NYISO_A-F_2_NEISO | NYISO_A-F | NEISO | Internal | Winter | B19 | 700 | 600 | 600 | 46.02 | 50.13 | 3 | 1.1
2030 | NYISO_A-F_2_NEISO | NYISO_A-F | NEISO | Internal | Winter | B20 | 935 | 600 | 550.42 | 46.02 | 49.02 | 3 | 0
2030 | NYISO_A-F_2_NYISO_G-I | NYISO_A-F | NYISO_G-I | Internal | Shoulder | B11 | 25 | 4250 | 4250 | 43.34 | 51.23 | 0.01 | 7.88
2030 | NYISO_A-F_2_NYISO_G-I | NYISO_A-F | NYISO_G-I | Internal | Shoulder | B12 | 200 | 4250 | 4238.8 | 43.35 | 43.36 | 0.01 | 0
2030 | NYISO_A-F_2_NYISO_G-I | NYISO_A-F | NYISO_G-I | Internal | Shoulder | B13 | 600 | 4250 | 4250 | 43.34 | 43.36 | 0.01 | 0.01
2030 | NYISO_A-F_2_NYISO_G-I | NYISO_A-F | NYISO_G-I | Internal | Shoulder | B14 | 900 | 4250 | 3816.29 | 43.21 | 43.22 | 0.01 | 0
2030 | NYISO_A-F_2_NYISO_G-I | NYISO_A-F | NYISO_G-I | Internal | Shoulder | B15 | 1203 | 4250 | 2503.97 | 41.88 | 41.89 | 0.01 | 0
2030 | NYISO_A-F_2_NYISO_G-I | NYISO_A-F | NYISO_G-I | Internal | Summer | B1 | 10 | 4250 | 4250 | 63.47 | 75.28 | 0.01 | 11.8
2030 | NYISO_A-F_2_NYISO_G-I | NYISO_A-F | NYISO_G-I | Internal | Summer | B2 | 25 | 4250 | 4250 | 61.29 | 67.29 | 0.01 | 5.99
2030 | NYISO_A-F_2_NYISO_G-I | NYISO_A-F | NYISO_G-I | Internal | Summer | B3 | 75 | 4250 | 4250 | 55.41 | 61.26 | 0.01 | 5.84
2030 | NYISO_A-F_2_NYISO_G-I | NYISO_A-F | NYISO_G-I | Internal | Summer | B4 | 100 | 4250 | 4250 | 53.12 | 54.58 | 0.01 | 1.44
2030 | NYISO_A-F_2_NYISO_G-I | NYISO_A-F | NYISO_G-I | Internal | Summer | B5 | 200 | 4250 | 4250 | 50.42 | 52.6 | 0.01 | 2.17
2030 | NYISO_A-F_2_NYISO_G-I | NYISO_A-F | NYISO_G-I | Internal | Summer | B6 | 300 | 4250 | 4250 | 48.79 | 52.6 | 0.01 | 3.8
2030 | NYISO_A-F_2_NYISO_G-I | NYISO_A-F | NYISO_G-I | Internal | Summer | B7 | 400 | 4250 | 4250 | 43.52 | 47.52 | 0.01 | 3.99
2030 | NYISO_A-F_2_NYISO_G-I | NYISO_A-F | NYISO_G-I | Internal | Summer | B8 | 500 | 4250 | 4021.63 | 42.02 | 42.03 | 0.01 | 0
2030 | NYISO_A-F_2_NYISO_G-I | NYISO_A-F | NYISO_G-I | Internal | Summer | B9 | 800 | 4250 | 2871.91 | 39.78 | 39.79 | 0.01 | 0
2030 | NYISO_A-F_2_NYISO_G-I | NYISO_A-F | NYISO_G-I | Internal | Summer | B10 | 1262 | 4250 | 312.77 | 39.77 | 39.79 | 0.01 | 0
2030 | NYISO_A-F_2_NYISO_G-I | NYISO_A-F | NYISO_G-I | Internal | Winter | B16 | 25 | 4250 | 4250 | 50.49 | 56.53 | 0.01 | 6.03
2030 | NYISO_A-F_2_NYISO_G-I | NYISO_A-F | NYISO_G-I | Internal | Winter | B17 | 100 | 4250 | 4250 | 50.49 | 56.53 | 0.01 | 6.03
2030 | NYISO_A-F_2_NYISO_G-I | NYISO_A-F | NYISO_G-I | Internal | Winter | B18 | 400 | 4250 | 4250 | 47.77 | 56.53 | 0.01 | 8.75
2030 | NYISO_A-F_2_NYISO_G-I | NYISO_A-F | NYISO_G-I | Internal | Winter | B19 | 700 | 4250 | 4250 | 46.02 | 53.13 | 0.01 | 7.09
2030 | NYISO_A-F_2_NYISO_G-I | NYISO_A-F | NYISO_G-I | Internal | Winter | B20 | 935 | 4250 | 4250 | 46.02 | 50.3 | 0.01 | 4.27
2030 | NYISO_A-F_2_PJM_ROM | NYISO_A-F | PJM_ROM | Internal | Shoulder | B11 | 25 | 1000 | 0 | 43.34 | 45.24 | 8 | 0
2030 | NYISO_A-F_2_PJM_ROM | NYISO_A-F | PJM_ROM | Internal | Shoulder | B12 | 200 | 1000 | 0 | 43.35 | 43.61 | 8 | 0
2030 | NYISO_A-F_2_PJM_ROM | NYISO_A-F | PJM_ROM | Internal | Shoulder | B13 | 600 | 1000 | 0 | 43.34 | 42.94 | 8 | 0
2030 | NYISO_A-F_2_PJM_ROM | NYISO_A-F | PJM_ROM | Internal | Shoulder | B14 | 900 | 1000 | 0 | 43.21 | 41.22 | 8 | 0
2030 | NYISO_A-F_2_PJM_ROM | NYISO_A-F | PJM_ROM | Internal | Shoulder | B15 | 1203 | 1000 | 0 | 41.88 | 35.88 | 8 | 0
2030 | NYISO_A-F_2_PJM_ROM | NYISO_A-F | PJM_ROM | Internal | Summer | B1 | 10 | 1000 | 0 | 63.47 | 69.29 | 8 | 0
2030 | NYISO_A-F_2_PJM_ROM | NYISO_A-F | PJM_ROM | Internal | Summer | B2 | 25 | 1000 | 220.48 | 61.29 | 69.29 | 8 | 0
2030 | NYISO_A-F_2_PJM_ROM | NYISO_A-F | PJM_ROM | Internal | Summer | B3 | 75 | 1000 | 1000 | 55.41 | 69.27 | 8 | 5.87
2030 | NYISO_A-F_2_PJM_ROM | NYISO_A-F | PJM_ROM | Internal | Summer | B4 | 100 | 1000 | 1000 | 53.12 | 62.59 | 8 | 1.47
2030 | NYISO_A-F_2_PJM_ROM | NYISO_A-F | PJM_ROM | Internal | Summer | B5 | 200 | 1000 | 335.36 | 50.42 | 58.42 | 8 | 0
2030 | NYISO_A-F_2_PJM_ROM | NYISO_A-F | PJM_ROM | Internal | Summer | B6 | 300 | 1000 | 0 | 48.79 | 46.61 | 8 | 0
2030 | NYISO_A-F_2_PJM_ROM | NYISO_A-F | PJM_ROM | Internal | Summer | B7 | 400 | 1000 | 0 | 43.52 | 41.53 | 8 | 0
2030 | NYISO_A-F_2_PJM_ROM | NYISO_A-F | PJM_ROM | Internal | Summer | B8 | 500 | 1000 | 0 | 42.02 | 40.89 | 8 | 0
2030 | NYISO_A-F_2_PJM_ROM | NYISO_A-F | PJM_ROM | Internal | Summer | B9 | 800 | 1000 | 0 | 39.78 | 37.85 | 8 | 0
2030 | NYISO_A-F_2_PJM_ROM | NYISO_A-F | PJM_ROM | Internal | Summer | B10 | 1262 | 1000 | 0 | 39.77 | 33.77 | 8 | 0
2030 | NYISO_A-F_2_PJM_ROM | NYISO_A-F | PJM_ROM | Internal | Winter | B16 | 25 | 1000 | 0 | 50.49 | 46.8 | 8 | 0
2030 | NYISO_A-F_2_PJM_ROM | NYISO_A-F | PJM_ROM | Internal | Winter | B17 | 100 | 1000 | 0 | 50.49 | 46.8 | 8 | 0
2030 | NYISO_A-F_2_PJM_ROM | NYISO_A-F | PJM_ROM | Internal | Winter | B18 | 400 | 1000 | 0 | 47.77 | 46.27 | 8 | 0
2030 | NYISO_A-F_2_PJM_ROM | NYISO_A-F | PJM_ROM | Internal | Winter | B19 | 700 | 1000 | 0 | 46.02 | 42.98 | 8 | 0
2030 | NYISO_A-F_2_PJM_ROM | NYISO_A-F | PJM_ROM | Internal | Winter | B20 | 935 | 1000 | 0 | 46.02 | 33.32 | 8 | 0
2030 | NYISO_G-I_2_NEISO | NYISO_G-I | NEISO | Internal | Shoulder | B11 | 25 | 600 | 0 | 51.23 | 40.21 | 3 | 0
2030 | NYISO_G-I_2_NEISO | NYISO_G-I | NEISO | Internal | Shoulder | B12 | 200 | 600 | 0 | 43.36 | 40.21 | 3 | 0
2030 | NYISO_G-I_2_NEISO | NYISO_G-I | NEISO | Internal | Shoulder | B13 | 600 | 600 | 0 | 43.36 | 40.21 | 3 | 0
2030 | NYISO_G-I_2_NEISO | NYISO_G-I | NEISO | Internal | Shoulder | B14 | 900 | 600 | 0 | 43.22 | 40.21 | 3 | 0
2030 | NYISO_G-I_2_NEISO | NYISO_G-I | NEISO | Internal | Shoulder | B15 | 1203 | 600 | 0 | 41.89 | 40.21 | 3 | 0
2030 | NYISO_G-I_2_NEISO | NYISO_G-I | NEISO | Internal | Summer | B1 | 10 | 600 | 0 | 75.28 | 66.47 | 3 | 0
2030 | NYISO_G-I_2_NEISO | NYISO_G-I | NEISO | Internal | Summer | B2 | 25 | 600 | 0 | 67.29 | 64.29 | 3 | 0
2030 | NYISO_G-I_2_NEISO | NYISO_G-I | NEISO | Internal | Summer | B3 | 75 | 600 | 0 | 61.26 | 51.42 | 3 | 0
2030 | NYISO_G-I_2_NEISO | NYISO_G-I | NEISO | Internal | Summer | B4 | 100 | 600 | 0 | 54.58 | 40.77 | 3 | 0
2030 | NYISO_G-I_2_NEISO | NYISO_G-I | NEISO | Internal | Summer | B5 | 200 | 600 | 0 | 52.6 | 36.79 | 3 | 0
2030 | NYISO_G-I_2_NEISO | NYISO_G-I | NEISO | Internal | Summer | B6 | 300 | 600 | 0 | 52.6 | 36.79 | 3 | 0
2030 | NYISO_G-I_2_NEISO | NYISO_G-I | NEISO | Internal | Summer | B7 | 400 | 600 | 0 | 47.52 | 36.79 | 3 | 0
2030 | NYISO_G-I_2_NEISO | NYISO_G-I | NEISO | Internal | Summer | B8 | 500 | 600 | 0 | 42.03 | 36.79 | 3 | 0
2030 | NYISO_G-I_2_NEISO | NYISO_G-I | NEISO | Internal | Summer | B9 | 800 | 600 | 0 | 39.79 | 36.79 | 3 | 0
2030 | NYISO_G-I_2_NEISO | NYISO_G-I | NEISO | Internal | Summer | B10 | 1262 | 600 | 0 | 39.79 | 36.79 | 3 | 0
2030 | NYISO_G-I_2_NEISO | NYISO_G-I | NEISO | Internal | Winter | B16 | 25 | 600 | 0 | 56.53 | 50.77 | 3 | 0
2030 | NYISO_G-I_2_NEISO | NYISO_G-I | NEISO | Internal | Winter | B17 | 100 | 600 | 0 | 56.53 | 50.77 | 3 | 0
2030 | NYISO_G-I_2_NEISO | NYISO_G-I | NEISO | Internal | Winter | B18 | 400 | 600 | 0 | 56.53 | 50.77 | 3 | 0
2030 | NYISO_G-I_2_NEISO | NYISO_G-I | NEISO | Internal | Winter | B19 | 700 | 600 | 0 | 53.13 | 50.13 | 3 | 0
2030 | NYISO_G-I_2_NEISO | NYISO_G-I | NEISO | Internal | Winter | B20 | 935 | 600 | 0 | 50.3 | 49.02 | 3 | 0
2030 | NYISO_G-I_2_NYISO_A-F | NYISO_G-I | NYISO_A-F | Internal | Shoulder | B11 | 25 | 1999 | 0 | 51.23 | 43.34 | 0.01 | 0
2030 | NYISO_G-I_2_NYISO_A-F | NYISO_G-I | NYISO_A-F | Internal | Shoulder | B12 | 200 | 1999 | 0 | 43.36 | 43.35 | 0.01 | 0
2030 | NYISO_G-I_2_NYISO_A-F | NYISO_G-I | NYISO_A-F | Internal | Shoulder | B13 | 600 | 1999 | 0 | 43.36 | 43.34 | 0.01 | 0
2030 | NYISO_G-I_2_NYISO_A-F | NYISO_G-I | NYISO_A-F | Internal | Shoulder | B14 | 900 | 1999 | 0 | 43.22 | 43.21 | 0.01 | 0
2030 | NYISO_G-I_2_NYISO_A-F | NYISO_G-I | NYISO_A-F | Internal | Shoulder | B15 | 1203 | 1999 | 0 | 41.89 | 41.88 | 0.01 | 0
2030 | NYISO_G-I_2_NYISO_A-F | NYISO_G-I | NYISO_A-F | Internal | Summer | B1 | 10 | 1999 | 0 | 75.28 | 63.47 | 0.01 | 0
2030 | NYISO_G-I_2_NYISO_A-F | NYISO_G-I | NYISO_A-F | Internal | Summer | B2 | 25 | 1999 | 0 | 67.29 | 61.29 | 0.01 | 0
2030 | NYISO_G-I_2_NYISO_A-F | NYISO_G-I | NYISO_A-F | Internal | Summer | B3 | 75 | 1999 | 0 | 61.26 | 55.41 | 0.01 | 0
2030 | NYISO_G-I_2_NYISO_A-F | NYISO_G-I | NYISO_A-F | Internal | Summer | B4 | 100 | 1999 | 0 | 54.58 | 53.12 | 0.01 | 0
2030 | NYISO_G-I_2_NYISO_A-F | NYISO_G-I | NYISO_A-F | Internal | Summer | B5 | 200 | 1999 | 0 | 52.6 | 50.42 | 0.01 | 0
2030 | NYISO_G-I_2_NYISO_A-F | NYISO_G-I | NYISO_A-F | Internal | Summer | B6 | 300 | 1999 | 0 | 52.6 | 48.79 | 0.01 | 0
2030 | NYISO_G-I_2_NYISO_A-F | NYISO_G-I | NYISO_A-F | Internal | Summer | B7 | 400 | 1999 | 0 | 47.52 | 43.52 | 0.01 | 0
2030 | NYISO_G-I_2_NYISO_A-F | NYISO_G-I | NYISO_A-F | Internal | Summer | B8 | 500 | 1999 | 0 | 42.03 | 42.02 | 0.01 | 0
2030 | NYISO_G-I_2_NYISO_A-F | NYISO_G-I | NYISO_A-F | Internal | Summer | B9 | 800 | 1999 | 0 | 39.79 | 39.78 | 0.01 | 0
2030 | NYISO_G-I_2_NYISO_A-F | NYISO_G-I | NYISO_A-F | Internal | Summer | B10 | 1262 | 1999 | 0 | 39.79 | 39.77 | 0.01 | 0
2030 | NYISO_G-I_2_NYISO_A-F | NYISO_G-I | NYISO_A-F | Internal | Winter | B16 | 25 | 1999 | 0 | 56.53 | 50.49 | 0.01 | 0
2030 | NYISO_G-I_2_NYISO_A-F | NYISO_G-I | NYISO_A-F | Internal | Winter | B17 | 100 | 1999 | 0 | 56.53 | 50.49 | 0.01 | 0
2030 | NYISO_G-I_2_NYISO_A-F | NYISO_G-I | NYISO_A-F | Internal | Winter | B18 | 400 | 1999 | 0 | 56.53 | 47.77 | 0.01 | 0
2030 | NYISO_G-I_2_NYISO_A-F | NYISO_G-I | NYISO_A-F | Internal | Winter | B19 | 700 | 1999 | 0 | 53.13 | 46.02 | 0.01 | 0
2030 | NYISO_G-I_2_NYISO_A-F | NYISO_G-I | NYISO_A-F | Internal | Winter | B20 | 935 | 1999 | 0 | 50.3 | 46.02 | 0.01 | 0
2030 | NYISO_G-I_2_NYISO_J-K | NYISO_G-I | NYISO_J-K | Internal | Shoulder | B11 | 25 | 6130 | 4897.93 | 51.23 | 51.24 | 0.01 | 0
2030 | NYISO_G-I_2_NYISO_J-K | NYISO_G-I | NYISO_J-K | Internal | Shoulder | B12 | 200 | 6130 | 4840.94 | 43.36 | 43.37 | 0.01 | 0
2030 | NYISO_G-I_2_NYISO_J-K | NYISO_G-I | NYISO_J-K | Internal | Shoulder | B13 | 600 | 6130 | 4982.19 | 43.36 | 43.37 | 0.01 | 0
2030 | NYISO_G-I_2_NYISO_J-K | NYISO_G-I | NYISO_J-K | Internal | Shoulder | B14 | 900 | 6130 | 4710.87 | 43.22 | 43.23 | 0.01 | 0
2030 | NYISO_G-I_2_NYISO_J-K | NYISO_G-I | NYISO_J-K | Internal | Shoulder | B15 | 1203 | 6130 | 3006.58 | 41.89 | 41.9 | 0.01 | 0
2030 | NYISO_G-I_2_NYISO_J-K | NYISO_G-I | NYISO_J-K | Internal | Summer | B1 | 10 | 6130 | 4206.49 | 75.28 | 75.29 | 0.01 | 0
2030 | NYISO_G-I_2_NYISO_J-K | NYISO_G-I | NYISO_J-K | Internal | Summer | B2 | 25 | 6130 | 4051.71 | 67.29 | 67.31 | 0.01 | 0
2030 | NYISO_G-I_2_NYISO_J-K | NYISO_G-I | NYISO_J-K | Internal | Summer | B3 | 75 | 6130 | 4057.49 | 61.26 | 61.27 | 0.01 | 0
2030 | NYISO_G-I_2_NYISO_J-K | NYISO_G-I | NYISO_J-K | Internal | Summer | B4 | 100 | 6130 | 4374.91 | 54.58 | 54.59 | 0.01 | 0
2030 | NYISO_G-I_2_NYISO_J-K | NYISO_G-I | NYISO_J-K | Internal | Summer | B5 | 200 | 6130 | 4932.41 | 52.6 | 52.61 | 0.01 | 0
2030 | NYISO_G-I_2_NYISO_J-K | NYISO_G-I | NYISO_J-K | Internal | Summer | B6 | 300 | 6130 | 5393.07 | 52.6 | 52.61 | 0.01 | 0
2030 | NYISO_G-I_2_NYISO_J-K | NYISO_G-I | NYISO_J-K | Internal | Summer | B7 | 400 | 6130 | 5632.94 | 47.52 | 47.53 | 0.01 | 0
2030 | NYISO_G-I_2_NYISO_J-K | NYISO_G-I | NYISO_J-K | Internal | Summer | B8 | 500 | 6130 | 5247.48 | 42.03 | 42.04 | 0.01 | 0
2030 | NYISO_G-I_2_NYISO_J-K | NYISO_G-I | NYISO_J-K | Internal | Summer | B9 | 800 | 6130 | 4316.71 | 39.79 | 39.8 | 0.01 | 0
2030 | NYISO_G-I_2_NYISO_J-K | NYISO_G-I | NYISO_J-K | Internal | Summer | B10 | 1262 | 6130 | 2062.17 | 39.79 | 39.8 | 0.01 | 0
2030 | NYISO_G-I_2_NYISO_J-K | NYISO_G-I | NYISO_J-K | Internal | Winter | B16 | 25 | 6130 | 5810.63 | 56.53 | 56.54 | 0.01 | 0
2030 | NYISO_G-I_2_NYISO_J-K | NYISO_G-I | NYISO_J-K | Internal | Winter | B17 | 100 | 6130 | 5946.26 | 56.53 | 56.54 | 0.01 | 0
2030 | NYISO_G-I_2_NYISO_J-K | NYISO_G-I | NYISO_J-K | Internal | Winter | B18 | 400 | 6130 | 6019.37 | 56.53 | 56.54 | 0.01 | 0
2030 | NYISO_G-I_2_NYISO_J-K | NYISO_G-I | NYISO_J-K | Internal | Winter | B19 | 700 | 6130 | 6102.94 | 53.13 | 53.14 | 0.01 | 0
2030 | NYISO_G-I_2_NYISO_J-K | NYISO_G-I | NYISO_J-K | Internal | Winter | B20 | 935 | 6130 | 5867.43 | 50.3 | 50.31 | 0.01 | 0
2030 | NYISO_G-I_2_PJM_E | NYISO_G-I | PJM_E | Internal | Shoulder | B11 | 25 | 1500 | 0 | 51.23 | 45.23 | 8 | 0
2030 | NYISO_G-I_2_PJM_E | NYISO_G-I | PJM_E | Internal | Shoulder | B12 | 200 | 1500 | 0 | 43.36 | 43.6 | 8 | 0
2030 | NYISO_G-I_2_PJM_E | NYISO_G-I | PJM_E | Internal | Shoulder | B13 | 600 | 1500 | 0 | 43.36 | 42.95 | 8 | 0
2030 | NYISO_G-I_2_PJM_E | NYISO_G-I | PJM_E | Internal | Shoulder | B14 | 900 | 1500 | 0 | 43.22 | 41.21 | 8 | 0
2030 | NYISO_G-I_2_PJM_E | NYISO_G-I | PJM_E | Internal | Shoulder | B15 | 1203 | 1500 | 0 | 41.89 | 35.89 | 8 | 0
2030 | NYISO_G-I_2_PJM_E | NYISO_G-I | PJM_E | Internal | Summer | B1 | 10 | 1500 | 0 | 75.28 | 69.28 | 8 | 0
2030 | NYISO_G-I_2_PJM_E | NYISO_G-I | PJM_E | Internal | Summer | B2 | 25 | 1500 | 0 | 67.29 | 69.28 | 8 | 0
2030 | NYISO_G-I_2_PJM_E | NYISO_G-I | PJM_E | Internal | Summer | B3 | 75 | 1500 | 454.47 | 61.26 | 69.26 | 8 | 0
2030 | NYISO_G-I_2_PJM_E | NYISO_G-I | PJM_E | Internal | Summer | B4 | 100 | 1500 | 414.62 | 54.58 | 62.58 | 8 | 0
2030 | NYISO_G-I_2_PJM_E | NYISO_G-I | PJM_E | Internal | Summer | B5 | 200 | 1500 | 0 | 52.6 | 58.41 | 8 | 0
2030 | NYISO_G-I_2_PJM_E | NYISO_G-I | PJM_E | Internal | Summer | B6 | 300 | 1500 | 0 | 52.6 | 46.6 | 8 | 0
2030 | NYISO_G-I_2_PJM_E | NYISO_G-I | PJM_E | Internal | Summer | B7 | 400 | 1500 | 0 | 47.52 | 41.52 | 8 | 0
2030 | NYISO_G-I_2_PJM_E | NYISO_G-I | PJM_E | Internal | Summer | B8 | 500 | 1500 | 0 | 42.03 | 40.91 | 8 | 0
2030 | NYISO_G-I_2_PJM_E | NYISO_G-I | PJM_E | Internal | Summer | B9 | 800 | 1500 | 0 | 39.79 | 37.86 | 8 | 0
2030 | NYISO_G-I_2_PJM_E | NYISO_G-I | PJM_E | Internal | Summer | B10 | 1262 | 1500 | 0 | 39.79 | 33.79 | 8 | 0
2030 | NYISO_G-I_2_PJM_E | NYISO_G-I | PJM_E | Internal | Winter | B16 | 25 | 1500 | 0 | 56.53 | 46.82 | 8 | 0
2030 | NYISO_G-I_2_PJM_E | NYISO_G-I | PJM_E | Internal | Winter | B17 | 100 | 1500 | 0 | 56.53 | 46.82 | 8 | 0
2030 | NYISO_G-I_2_PJM_E | NYISO_G-I | PJM_E | Internal | Winter | B18 | 400 | 1500 | 0 | 56.53 | 46.28 | 8 | 0
2030 | NYISO_G-I_2_PJM_E | NYISO_G-I | PJM_E | Internal | Winter | B19 | 700 | 1500 | 0 | 53.13 | 42.99 | 8 | 0
2030 | NYISO_G-I_2_PJM_E | NYISO_G-I | PJM_E | Internal | Winter | B20 | 935 | 1500 | 0 | 50.3 | 33.33 | 8 | 0
2030 | NYISO_J-K_2_PJM_E | NYISO_J-K | PJM_E | Internal | Shoulder | B11 | 25 | 0.01 | 0 | 51.24 | 45.23 | 8 | 0
2030 | NYISO_J-K_2_PJM_E | NYISO_J-K | PJM_E | Internal | Shoulder | B12 | 200 | 0.01 | 0 | 43.37 | 43.6 | 8 | 0
2030 | NYISO_J-K_2_PJM_E | NYISO_J-K | PJM_E | Internal | Shoulder | B13 | 600 | 0.01 | 0 | 43.37 | 42.95 | 8 | 0
2030 | NYISO_J-K_2_PJM_E | NYISO_J-K | PJM_E | Internal | Shoulder | B14 | 900 | 0.01 | 0 | 43.23 | 41.21 | 8 | 0
2030 | NYISO_J-K_2_PJM_E | NYISO_J-K | PJM_E | Internal | Shoulder | B15 | 1203 | 0.01 | 0 | 41.9 | 35.89 | 8 | 0
2030 | NYISO_J-K_2_PJM_E | NYISO_J-K | PJM_E | Internal | Summer | B1 | 10 | 0.01 | 0 | 75.29 | 69.28 | 8 | 0
2030 | NYISO_J-K_2_PJM_E | NYISO_J-K | PJM_E | Internal | Summer | B2 | 25 | 0.01 | 0 | 67.31 | 69.28 | 8 | 0
2030 | NYISO_J-K_2_PJM_E | NYISO_J-K | PJM_E | Internal | Summer | B3 | 75 | 0.01 | 0 | 61.27 | 69.26 | 8 | 0
2030 | NYISO_J-K_2_PJM_E | NYISO_J-K | PJM_E | Internal | Summer | B4 | 100 | 0.01 | 0 | 54.59 | 62.58 | 8 | 0
2030 | NYISO_J-K_2_PJM_E | NYISO_J-K | PJM_E | Internal | Summer | B5 | 200 | 0.01 | 0 | 52.61 | 58.41 | 8 | 0
2030 | NYISO_J-K_2_PJM_E | NYISO_J-K | PJM_E | Internal | Summer | B6 | 300 | 0.01 | 0 | 52.61 | 46.6 | 8 | 0
2030 | NYISO_J-K_2_PJM_E | NYISO_J-K | PJM_E | Internal | Summer | B7 | 400 | 0.01 | 0 | 47.53 | 41.52 | 8 | 0
2030 | NYISO_J-K_2_PJM_E | NYISO_J-K | PJM_E | Internal | Summer | B8 | 500 | 0.01 | 0 | 42.04 | 40.91 | 8 | 0
2030 | NYISO_J-K_2_PJM_E | NYISO_J-K | PJM_E | Internal | Summer | B9 | 800 | 0.01 | 0 | 39.8 | 37.86 | 8 | 0
2030 | NYISO_J-K_2_PJM_E | NYISO_J-K | PJM_E | Internal | Summer | B10 | 1262 | 0.01 | 0 | 39.8 | 33.79 | 8 | 0
2030 | NYISO_J-K_2_PJM_E | NYISO_J-K | PJM_E | Internal | Winter | B16 | 25 | 0.01 | 0 | 56.54 | 46.82 | 8 | 0
2030 | NYISO_J-K_2_PJM_E | NYISO_J-K | PJM_E | Internal | Winter | B17 | 100 | 0.01 | 0 | 56.54 | 46.82 | 8 | 0
2030 | NYISO_J-K_2_PJM_E | NYISO_J-K | PJM_E | Internal | Winter | B18 | 400 | 0.01 | 0 | 56.54 | 46.28 | 8 | 0
2030 | NYISO_J-K_2_PJM_E | NYISO_J-K | PJM_E | Internal | Winter | B19 | 700 | 0.01 | 0 | 53.14 | 42.99 | 8 | 0
2030 | NYISO_J-K_2_PJM_E | NYISO_J-K | PJM_E | Internal | Winter | B20 | 935 | 0.01 | 0 | 50.31 | 33.33 | 8 | 0
2030 | PJM_E_2_NYISO_G-I | PJM_E | NYISO_G-I | Internal | Shoulder | B11 | 25 | 500 | 98.44 | 45.23 | 51.23 | 6 | 0
2030 | PJM_E_2_NYISO_G-I | PJM_E | NYISO_G-I | Internal | Shoulder | B12 | 200 | 500 | 0 | 43.6 | 43.36 | 6 | 0
2030 | PJM_E_2_NYISO_G-I | PJM_E | NYISO_G-I | Internal | Shoulder | B13 | 600 | 500 | 0 | 42.95 | 43.36 | 6 | 0
2030 | PJM_E_2_NYISO_G-I | PJM_E | NYISO_G-I | Internal | Shoulder | B14 | 900 | 500 | 0 | 41.21 | 43.22 | 6 | 0
2030 | PJM_E_2_NYISO_G-I | PJM_E | NYISO_G-I | Internal | Shoulder | B15 | 1203 | 500 | 475.81 | 35.89 | 41.89 | 6 | 0
2030 | PJM_E_2_NYISO_G-I | PJM_E | NYISO_G-I | Internal | Summer | B1 | 10 | 500 | 284.02 | 69.28 | 75.28 | 6 | 0
2030 | PJM_E_2_NYISO_G-I | PJM_E | NYISO_G-I | Internal | Summer | B2 | 25 | 500 | 0 | 69.28 | 67.29 | 6 | 0
2030 | PJM_E_2_NYISO_G-I | PJM_E | NYISO_G-I | Internal | Summer | B3 | 75 | 500 | 0 | 69.26 | 61.26 | 6 | 0
2030 | PJM_E_2_NYISO_G-I | PJM_E | NYISO_G-I | Internal | Summer | B4 | 100 | 500 | 0 | 62.58 | 54.58 | 6 | 0
2030 | PJM_E_2_NYISO_G-I | PJM_E | NYISO_G-I | Internal | Summer | B5 | 200 | 500 | 0 | 58.41 | 52.6 | 6 | 0
2030 | PJM_E_2_NYISO_G-I | PJM_E | NYISO_G-I | Internal | Summer | B6 | 300 | 500 | 257.02 | 46.6 | 52.6 | 6 | 0
2030 | PJM_E_2_NYISO_G-I | PJM_E | NYISO_G-I | Internal | Summer | B7 | 400 | 500 | 299.42 | 41.52 | 47.52 | 6 | 0
2030 | PJM_E_2_NYISO_G-I | PJM_E | NYISO_G-I | Internal | Summer | B8 | 500 | 500 | 0 | 40.91 | 42.03 | 6 | 0
2030 | PJM_E_2_NYISO_G-I | PJM_E | NYISO_G-I | Internal | Summer | B9 | 800 | 500 | 0 | 37.86 | 39.79 | 6 | 0
2030 | PJM_E_2_NYISO_G-I | PJM_E | NYISO_G-I | Internal | Summer | B10 | 1262 | 500 | 220.67 | 33.79 | 39.79 | 6 | 0
2030 | PJM_E_2_NYISO_G-I | PJM_E | NYISO_G-I | Internal | Winter | B16 | 25 | 500 | 500 | 46.82 | 56.53 | 6 | 3.71
2030 | PJM_E_2_NYISO_G-I | PJM_E | NYISO_G-I | Internal | Winter | B17 | 100 | 500 | 500 | 46.82 | 56.53 | 6 | 3.71
2030 | PJM_E_2_NYISO_G-I | PJM_E | NYISO_G-I | Internal | Winter | B18 | 400 | 500 | 500 | 46.28 | 56.53 | 6 | 4.25
2030 | PJM_E_2_NYISO_G-I | PJM_E | NYISO_G-I | Internal | Winter | B19 | 700 | 500 | 500 | 42.99 | 53.13 | 6 | 4.14
2030 | PJM_E_2_NYISO_G-I | PJM_E | NYISO_G-I | Internal | Winter | B20 | 935 | 500 | 500 | 33.33 | 50.3 | 6 | 10.97
2030 | PJM_E_2_NYISO_J-K | PJM_E | NYISO_J-K | Internal | Shoulder | B11 | 25 | 330 | 330 | 45.23 | 51.24 | 6 | 0.01
2030 | PJM_E_2_NYISO_J-K | PJM_E | NYISO_J-K | Internal | Shoulder | B12 | 200 | 330 | 0 | 43.6 | 43.37 | 6 | 0
2030 | PJM_E_2_NYISO_J-K | PJM_E | NYISO_J-K | Internal | Shoulder | B13 | 600 | 330 | 0 | 42.95 | 43.37 | 6 | 0
2030 | PJM_E_2_NYISO_J-K | PJM_E | NYISO_J-K | Internal | Shoulder | B14 | 900 | 330 | 0 | 41.21 | 43.23 | 6 | 0
2030 | PJM_E_2_NYISO_J-K | PJM_E | NYISO_J-K | Internal | Shoulder | B15 | 1203 | 330 | 330 | 35.89 | 41.9 | 6 | 0.01
2030 | PJM_E_2_NYISO_J-K | PJM_E | NYISO_J-K | Internal | Summer | B1 | 10 | 330 | 330 | 69.28 | 75.29 | 6 | 0.01
2030 | PJM_E_2_NYISO_J-K | PJM_E | NYISO_J-K | Internal | Summer | B2 | 25 | 330 | 0 | 69.28 | 67.31 | 6 | 0
2030 | PJM_E_2_NYISO_J-K | PJM_E | NYISO_J-K | Internal | Summer | B3 | 75 | 330 | 0 | 69.26 | 61.27 | 6 | 0
2030 | PJM_E_2_NYISO_J-K | PJM_E | NYISO_J-K | Internal | Summer | B4 | 100 | 330 | 0 | 62.58 | 54.59 | 6 | 0
2030 | PJM_E_2_NYISO_J-K | PJM_E | NYISO_J-K | Internal | Summer | B5 | 200 | 330 | 0 | 58.41 | 52.61 | 6 | 0
2030 | PJM_E_2_NYISO_J-K | PJM_E | NYISO_J-K | Internal | Summer | B6 | 300 | 330 | 330 | 46.6 | 52.61 | 6 | 0.01
2030 | PJM_E_2_NYISO_J-K | PJM_E | NYISO_J-K | Internal | Summer | B7 | 400 | 330 | 330 | 41.52 | 47.53 | 6 | 0.01
2030 | PJM_E_2_NYISO_J-K | PJM_E | NYISO_J-K | Internal | Summer | B8 | 500 | 330 | 0 | 40.91 | 42.04 | 6 | 0
2030 | PJM_E_2_NYISO_J-K | PJM_E | NYISO_J-K | Internal | Summer | B9 | 800 | 330 | 0 | 37.86 | 39.8 | 6 | 0
2030 | PJM_E_2_NYISO_J-K | PJM_E | NYISO_J-K | Internal | Summer | B10 | 1262 | 330 | 330 | 33.79 | 39.8 | 6 | 0.01
2030 | PJM_E_2_NYISO_J-K | PJM_E | NYISO_J-K | Internal | Winter | B16 | 25 | 330 | 330 | 46.82 | 56.54 | 6 | 3.72
2030 | PJM_E_2_NYISO_J-K | PJM_E | NYISO_J-K | Internal | Winter | B17 | 100 | 330 | 330 | 46.82 | 56.54 | 6 | 3.72
2030 | PJM_E_2_NYISO_J-K | PJM_E | NYISO_J-K | Internal | Winter | B18 | 400 | 330 | 330 | 46.28 | 56.54 | 6 | 4.26
2030 | PJM_E_2_NYISO_J-K | PJM_E | NYISO_J-K | Internal | Winter | B19 | 700 | 330 | 330 | 42.99 | 53.14 | 6 | 4.15
2030 | PJM_E_2_NYISO_J-K | PJM_E | NYISO_J-K | Internal | Winter | B20 | 935 | 330 | 330 | 33.33 | 50.31 | 6 | 10.98
2030 | PJM_E_2_PJM_ROM | PJM_E | PJM_ROM | Internal | Shoulder | B11 | 25 | 8000 | 3733.37 | 45.23 | 45.24 | 0.01 | 0
2030 | PJM_E_2_PJM_ROM | PJM_E | PJM_ROM | Internal | Shoulder | B12 | 200 | 8000 | 1863.65 | 43.6 | 43.61 | 0.01 | 0
2030 | PJM_E_2_PJM_ROM | PJM_E | PJM_ROM | Internal | Shoulder | B13 | 600 | 8000 | 0 | 42.95 | 42.94 | 0.01 | 0
2030 | PJM_E_2_PJM_ROM | PJM_E | PJM_ROM | Internal | Shoulder | B14 | 900 | 8000 | 588.01 | 41.21 | 41.22 | 0.01 | 0
2030 | PJM_E_2_PJM_ROM | PJM_E | PJM_ROM | Internal | Shoulder | B15 | 1203 | 8000 | 0 | 35.89 | 35.88 | 0.01 | 0
2030 | PJM_E_2_PJM_ROM | PJM_E | PJM_ROM | Internal | Summer | B1 | 10 | 8000 | 216.77 | 69.28 | 69.29 | 0.01 | 0
2030 | PJM_E_2_PJM_ROM | PJM_E | PJM_ROM | Internal | Summer | B2 | 25 | 8000 | 1015.43 | 69.28 | 69.29 | 0.01 | 0
2030 | PJM_E_2_PJM_ROM | PJM_E | PJM_ROM | Internal | Summer | B3 | 75 | 8000 | 3814.35 | 69.26 | 69.27 | 0.01 | 0
2030 | PJM_E_2_PJM_ROM | PJM_E | PJM_ROM | Internal | Summer | B4 | 100 | 8000 | 2004.68 | 62.58 | 62.59 | 0.01 | 0
2030 | PJM_E_2_PJM_ROM | PJM_E | PJM_ROM | Internal | Summer | B5 | 200 | 8000 | 2178.48 | 58.41 | 58.42 | 0.01 | 0
2030 | PJM_E_2_PJM_ROM | PJM_E | PJM_ROM | Internal | Summer | B6 | 300 | 8000 | 2128.55 | 46.6 | 46.61 | 0.01 | 0
2030 | PJM_E_2_PJM_ROM | PJM_E | PJM_ROM | Internal | Summer | B7 | 400 | 8000 | 593.3 | 41.52 | 41.53 | 0.01 | 0
2030 | PJM_E_2_PJM_ROM | PJM_E | PJM_ROM | Internal | Summer | B8 | 500 | 8000 | 0 | 40.91 | 40.89 | 0.01 | 0
2030 | PJM_E_2_PJM_ROM | PJM_E | PJM_ROM | Internal | Summer | B9 | 800 | 8000 | 0 | 37.86 | 37.85 | 0.01 | 0
2030 | PJM_E_2_PJM_ROM | PJM_E | PJM_ROM | Internal | Summer | B10 | 1262 | 8000 | 0 | 33.79 | 33.77 | 0.01 | 0
2030 | PJM_E_2_PJM_ROM | PJM_E | PJM_ROM | Internal | Winter | B16 | 25 | 8000 | 0 | 46.82 | 46.8 | 0.01 | 0
2030 | PJM_E_2_PJM_ROM | PJM_E | PJM_ROM | Internal | Winter | B17 | 100 | 8000 | 0 | 46.82 | 46.8 | 0.01 | 0
2030 | PJM_E_2_PJM_ROM | PJM_E | PJM_ROM | Internal | Winter | B18 | 400 | 8000 | 0 | 46.28 | 46.27 | 0.01 | 0
2030 | PJM_E_2_PJM_ROM | PJM_E | PJM_ROM | Internal | Winter | B19 | 700 | 8000 | 0 | 42.99 | 42.98 | 0.01 | 0
2030 | PJM_E_2_PJM_ROM | PJM_E | PJM_ROM | Internal | Winter | B20 | 935 | 8000 | 0 | 33.33 | 33.32 | 0.01 | 0
2030 | PJM_ROR_2_MISO_IN | PJM_ROR | MISO_IN | Internal | Shoulder | B11 | 25 | 909 | 909 | 45.26 | 53.88 | 2 | 6.62
2030 | PJM_ROR_2_MISO_IN | PJM_ROR | MISO_IN | Internal | Shoulder | B12 | 200 | 909 | 909 | 43.6 | 50.6 | 2 | 5
2030 | PJM_ROR_2_MISO_IN | PJM_ROR | MISO_IN | Internal | Shoulder | B13 | 600 | 909 | 905.38 | 42.93 | 44.93 | 2 | 0
2030 | PJM_ROR_2_MISO_IN | PJM_ROR | MISO_IN | Internal | Shoulder | B14 | 900 | 909 | 0 | 41.21 | 43.19 | 2 | 0
2030 | PJM_ROR_2_MISO_IN | PJM_ROR | MISO_IN | Internal | Shoulder | B15 | 1203 | 909 | 909 | 35.87 | 38.61 | 2 | 0.74
2030 | PJM_ROR_2_MISO_IN | PJM_ROR | MISO_IN | Internal | Summer | B1 | 10 | 909 | 909 | 69.28 | 72.37 | 2 | 1.09
2030 | PJM_ROR_2_MISO_IN | PJM_ROR | MISO_IN | Internal | Summer | B2 | 25 | 909 | 909 | 69.28 | 72.24 | 2 | 0.96
2030 | PJM_ROR_2_MISO_IN | PJM_ROR | MISO_IN | Internal | Summer | B3 | 75 | 909 | 909 | 69.28 | 71.29 | 2 | 0.01
2030 | PJM_ROR_2_MISO_IN | PJM_ROR | MISO_IN | Internal | Summer | B4 | 100 | 909 | 909 | 62.6 | 70.65 | 2 | 6.04
2030 | PJM_ROR_2_MISO_IN | PJM_ROR | MISO_IN | Internal | Summer | B5 | 200 | 909 | 909 | 58.44 | 65.44 | 2 | 5
2030 | PJM_ROR_2_MISO_IN | PJM_ROR | MISO_IN | Internal | Summer | B6 | 300 | 909 | 909 | 46.62 | 48.78 | 2 | 0.16
2030 | PJM_ROR_2_MISO_IN | PJM_ROR | MISO_IN | Internal | Summer | B7 | 400 | 909 | 0 | 41.52 | 43.51 | 2 | 0
2030 | PJM_ROR_2_MISO_IN | PJM_ROR | MISO_IN | Internal | Summer | B8 | 500 | 909 | 0 | 40.88 | 41.82 | 2 | 0
2030 | PJM_ROR_2_MISO_IN | PJM_ROR | MISO_IN | Internal | Summer | B9 | 800 | 909 | 0 | 37.84 | 39.83 | 2 | 0
2030 | PJM_ROR_2_MISO_IN | PJM_ROR | MISO_IN | Internal | Summer | B10 | 1262 | 909 | 909 | 33.19 | 36.06 | 2 | 0.88
2030 | PJM_ROR_2_MISO_IN | PJM_ROR | MISO_IN | Internal | Winter | B16 | 25 | 909 | 909 | 46.79 | 55.31 | 2 | 6.51
2030 | PJM_ROR_2_MISO_IN | PJM_ROR | MISO_IN | Internal | Winter | B17 | 100 | 909 | 909 | 46.79 | 51.07 | 2 | 2.27
2030 | PJM_ROR_2_MISO_IN | PJM_ROR | MISO_IN | Internal | Winter | B18 | 400 | 909 | 0 | 46.26 | 47.96 | 2 | 0
2030 | PJM_ROR_2_MISO_IN | PJM_ROR | MISO_IN | Internal | Winter | B19 | 700 | 909 | 0 | 42.97 | 44.95 | 2 | 0
2030 | PJM_ROR_2_MISO_IN | PJM_ROR | MISO_IN | Internal | Winter | B20 | 935 | 909 | 909 | 33.19 | 36.52 | 2 | 1.33
2030 | PJM_ROR_2_MISO_MI | PJM_ROR | MISO_MI | Internal | Shoulder | B11 | 25 | 1305 | 1305 | 45.26 | 53.86 | 2 | 6.61
2030 | PJM_ROR_2_MISO_MI | PJM_ROR | MISO_MI | Internal | Shoulder | B12 | 200 | 1305 | 1305 | 43.6 | 50.61 | 2 | 5.01
2030 | PJM_ROR_2_MISO_MI | PJM_ROR | MISO_MI | Internal | Shoulder | B13 | 600 | 1305 | 1305 | 42.93 | 44.94 | 2 | 0.01
2030 | PJM_ROR_2_MISO_MI | PJM_ROR | MISO_MI | Internal | Shoulder | B14 | 900 | 1305 | 439.99 | 41.21 | 43.21 | 2 | 0
2030 | PJM_ROR_2_MISO_MI | PJM_ROR | MISO_MI | Internal | Shoulder | B15 | 1203 | 1305 | 1305 | 35.87 | 38.62 | 2 | 0.75
2030 | PJM_ROR_2_MISO_MI | PJM_ROR | MISO_MI | Internal | Summer | B1 | 10 | 1305 | 1305 | 69.28 | 72.23 | 2 | 0.95
2030 | PJM_ROR_2_MISO_MI | PJM_ROR | MISO_MI | Internal | Summer | B2 | 25 | 1305 | 1305 | 69.28 | 72.23 | 2 | 0.95
2030 | PJM_ROR_2_MISO_MI | PJM_ROR | MISO_MI | Internal | Summer | B3 | 75 | 1305 | 376.18 | 69.28 | 71.28 | 2 | 0
2030 | PJM_ROR_2_MISO_MI | PJM_ROR | MISO_MI | Internal | Summer | B4 | 100 | 1305 | 1305 | 62.6 | 66.95 | 2 | 2.35
2030 | PJM_ROR_2_MISO_MI | PJM_ROR | MISO_MI | Internal | Summer | B5 | 200 | 1305 | 1273.16 | 58.44 | 60.44 | 2 | 0
2030 | PJM_ROR_2_MISO_MI | PJM_ROR | MISO_MI | Internal | Summer | B6 | 300 | 1305 | 1305 | 46.62 | 48.79 | 2 | 0.17
2030 | PJM_ROR_2_MISO_MI | PJM_ROR | MISO_MI | Internal | Summer | B7 | 400 | 1305 | 1111.71 | 41.52 | 43.52 | 2 | 0
2030 | PJM_ROR_2_MISO_MI | PJM_ROR | MISO_MI | Internal | Summer | B8 | 500 | 1305 | 0 | 40.88 | 41.83 | 2 | 0
2030 | PJM_ROR_2_MISO_MI | PJM_ROR | MISO_MI | Internal | Summer | B9 | 800 | 1305 | 251.65 | 37.84 | 39.84 | 2 | 0
2030 | PJM_ROR_2_MISO_MI | PJM_ROR | MISO_MI | Internal | Summer | B10 | 1262 | 1305 | 1305 | 33.19 | 36.08 | 2 | 0.89
2030 | PJM_ROR_2_MISO_MI | PJM_ROR | MISO_MI | Internal | Winter | B16 | 25 | 1305 | 1305 | 46.79 | 55.29 | 2 | 6.5
2030 | PJM_ROR_2_MISO_MI | PJM_ROR | MISO_MI | Internal | Winter | B17 | 100 | 1305 | 1305 | 46.79 | 51.08 | 2 | 2.29
2030 | PJM_ROR_2_MISO_MI | PJM_ROR | MISO_MI | Internal | Winter | B18 | 400 | 1305 | 0 | 46.26 | 47.97 | 2 | 0
2030 | PJM_ROR_2_MISO_MI | PJM_ROR | MISO_MI | Internal | Winter | B19 | 700 | 1305 | 1293.39 | 42.97 | 44.97 | 2 | 0
2030 | PJM_ROR_2_MISO_MI | PJM_ROR | MISO_MI | Internal | Winter | B20 | 935 | 1305 | 1305 | 33.19 | 36.53 | 2 | 1.34
2030 | PJM_ROR_2_MISO_MO-IL | PJM_ROR | MISO_MO-IL | Internal | Shoulder | B11 | 25 | 1111 | 1111 | 45.26 | 53.86 | 2 | 6.61
2030 | PJM_ROR_2_MISO_MO-IL | PJM_ROR | MISO_MO-IL | Internal | Shoulder | B12 | 200 | 1111 | 0 | 43.6 | 45.32 | 2 | 0
2030 | PJM_ROR_2_MISO_MO-IL | PJM_ROR | MISO_MO-IL | Internal | Shoulder | B13 | 600 | 1111 | 0 | 42.93 | 43.9 | 2 | 0
2030 | PJM_ROR_2_MISO_MO-IL | PJM_ROR | MISO_MO-IL | Internal | Shoulder | B14 | 900 | 1111 | 0 | 41.21 | 40.18 | 2 | 0
2030 | PJM_ROR_2_MISO_MO-IL | PJM_ROR | MISO_MO-IL | Internal | Shoulder | B15 | 1203 | 1111 | 0 | 35.87 | 37.63 | 2 | 0
2030 | PJM_ROR_2_MISO_MO-IL | PJM_ROR | MISO_MO-IL | Internal | Summer | B1 | 10 | 1111 | 1111 | 69.28 | 72.36 | 2 | 1.08
2030 | PJM_ROR_2_MISO_MO-IL | PJM_ROR | MISO_MO-IL | Internal | Summer | B2 | 25 | 1111 | 1111 | 69.28 | 71.85 | 2 | 0.56
2030 | PJM_ROR_2_MISO_MO-IL | PJM_ROR | MISO_MO-IL | Internal | Summer | B3 | 75 | 1111 | 632.78 | 69.28 | 71.28 | 2 | 0
2030 | PJM_ROR_2_MISO_MO-IL | PJM_ROR | MISO_MO-IL | Internal | Summer | B4 | 100 | 1111 | 1111 | 62.6 | 70.66 | 2 | 6.05
2030 | PJM_ROR_2_MISO_MO-IL | PJM_ROR | MISO_MO-IL | Internal | Summer | B5 | 200 | 1111 | 1111 | 58.44 | 65.42 | 2 | 4.99
2030 | PJM_ROR_2_MISO_MO-IL | PJM_ROR | MISO_MO-IL | Internal | Summer | B6 | 300 | 1111 | 1111 | 46.62 | 48.65 | 2 | 0.02
2030 | PJM_ROR_2_MISO_MO-IL | PJM_ROR | MISO_MO-IL | Internal | Summer | B7 | 400 | 1111 | 0 | 41.52 | 43.5 | 2 | 0
2030 | PJM_ROR_2_MISO_MO-IL | PJM_ROR | MISO_MO-IL | Internal | Summer | B8 | 500 | 1111 | 0 | 40.88 | 40.85 | 2 | 0
2030 | PJM_ROR_2_MISO_MO-IL | PJM_ROR | MISO_MO-IL | Internal | Summer | B9 | 800 | 1111 | 0 | 37.84 | 39.24 | 2 | 0
2030 | PJM_ROR_2_MISO_MO-IL | PJM_ROR | MISO_MO-IL | Internal | Summer | B10 | 1262 | 1111 | 1111 | 33.19 | 35.19 | 2 | 0
2030 | PJM_ROR_2_MISO_MO-IL | PJM_ROR | MISO_MO-IL | Internal | Winter | B16 | 25 | 1111 | 0 | 46.79 | 45.53 | 2 | 0
2030 | PJM_ROR_2_MISO_MO-IL | PJM_ROR | MISO_MO-IL | Internal | Winter | B17 | 100 | 1111 | 0 | 46.79 | 44.79 | 2 | 0
2030 | PJM_ROR_2_MISO_MO-IL | PJM_ROR | MISO_MO-IL | Internal | Winter | B18 | 400 | 1111 | 0 | 46.26 | 44.39 | 2 | 0
2030 | PJM_ROR_2_MISO_MO-IL | PJM_ROR | MISO_MO-IL | Internal | Winter | B19 | 700 | 1111 | 0 | 42.97 | 42.39 | 2 | 0
2030 | PJM_ROR_2_MISO_MO-IL | PJM_ROR | MISO_MO-IL | Internal | Winter | B20 | 935 | 1111 | 1111 | 33.19 | 36.5 | 2 | 1.32
2030 | PJM_ROR_2_MISO_W | PJM_ROR | MISO_W | Internal | Shoulder | B11 | 25 | 709 | 709 | 45.26 | 52.86 | 2 | 5.6
2030 | PJM_ROR_2_MISO_W | PJM_ROR | MISO_W | Internal | Shoulder | B12 | 200 | 709 | 0 | 43.6 | 45.31 | 2 | 0
2030 | PJM_ROR_2_MISO_W | PJM_ROR | MISO_W | Internal | Shoulder | B13 | 600 | 709 | 0 | 42.93 | 43.89 | 2 | 0
2030 | PJM_ROR_2_MISO_W | PJM_ROR | MISO_W | Internal | Shoulder | B14 | 900 | 709 | 0 | 41.21 | 40.17 | 2 | 0
2030 | PJM_ROR_2_MISO_W | PJM_ROR | MISO_W | Internal | Shoulder | B15 | 1203 | 709 | 0 | 35.87 | 37.61 | 2 | 0
2030 | PJM_ROR_2_MISO_W | PJM_ROR | MISO_W | Internal | Summer | B1 | 10 | 709 | 709 | 69.28 | 72.35 | 2 | 1.07
2030 | PJM_ROR_2_MISO_W | PJM_ROR | MISO_W | Internal | Summer | B2 | 25 | 709 | 709 | 69.28 | 71.83 | 2 | 0.55
2030 | PJM_ROR_2_MISO_W | PJM_ROR | MISO_W | Internal | Summer | B3 | 75 | 709 | 709 | 69.28 | 71.83 | 2 | 0.55
2030 | PJM_ROR_2_MISO_W | PJM_ROR | MISO_W | Internal | Summer | B4 | 100 | 709 | 709 | 62.6 | 70.65 | 2 | 6.04
2030 | PJM_ROR_2_MISO_W | PJM_ROR | MISO_W | Internal | Summer | B5 | 200 | 709 | 709 | 58.44 | 65.41 | 2 | 4.98
2030 | PJM_ROR_2_MISO_W | PJM_ROR | MISO_W | Internal | Summer | B6 | 300 | 709 | 709 | 46.62 | 48.63 | 2 | 0.01
2030 | PJM_ROR_2_MISO_W | PJM_ROR | MISO_W | Internal | Summer | B7 | 400 | 709 | 0 | 41.52 | 43.48 | 2 | 0
2030 | PJM_ROR_2_MISO_W | PJM_ROR | MISO_W | Internal | Summer | B8 | 500 | 709 | 0 | 40.88 | 40.84 | 2 | 0
2030 | PJM_ROR_2_MISO_W | PJM_ROR | MISO_W | Internal | Summer | B9 | 800 | 709 | 0 | 37.84 | 39.23 | 2 | 0
2030 | PJM_ROR_2_MISO_W | PJM_ROR | MISO_W | Internal | Summer | B10 | 1262 | 709 | 0 | 33.19 | 33.81 | 2 | 0
2030 | PJM_ROR_2_MISO_W | PJM_ROR | MISO_W | Internal | Winter | B16 | 25 | 709 | 0 | 46.79 | 45.52 | 2 | 0
2030 | PJM_ROR_2_MISO_W | PJM_ROR | MISO_W | Internal | Winter | B17 | 100 | 709 | 0 | 46.79 | 44.78 | 2 | 0
2030 | PJM_ROR_2_MISO_W | PJM_ROR | MISO_W | Internal | Winter | B18 | 400 | 709 | 0 | 46.26 | 44.38 | 2 | 0
2030 | PJM_ROR_2_MISO_W | PJM_ROR | MISO_W | Internal | Winter | B19 | 700 | 709 | 0 | 42.97 | 42.38 | 2 | 0
2030 | PJM_ROR_2_MISO_W | PJM_ROR | MISO_W | Internal | Winter | B20 | 935 | 709 | 709 | 33.19 | 36.47 | 2 | 1.29
2030 | PJM_ROR_2_MISO_WUMS | PJM_ROR | MISO_WUMS | Internal | Shoulder | B11 | 25 | 1467 | 1467 | 45.26 | 52.85 | 2 | 5.59
2030 | PJM_ROR_2_MISO_WUMS | PJM_ROR | MISO_WUMS | Internal | Shoulder | B12 | 200 | 1467 | 0 | 43.6 | 45.32 | 2 | 0
2030 | PJM_ROR_2_MISO_WUMS | PJM_ROR | MISO_WUMS | Internal | Shoulder | B13 | 600 | 1467 | 0 | 42.93 | 43.9 | 2 | 0
2030 | PJM_ROR_2_MISO_WUMS | PJM_ROR | MISO_WUMS | Internal | Shoulder | B14 | 900 | 1467 | 0 | 41.21 | 42.45 | 2 | 0
2030 | PJM_ROR_2_MISO_WUMS | PJM_ROR | MISO_WUMS | Internal | Shoulder | B15 | 1203 | 1467 | 983 | 35.87 | 37.87 | 2 | 0
2030 | PJM_ROR_2_MISO_WUMS | PJM_ROR | MISO_WUMS | Internal | Summer | B1 | 10 | 1467 | 0 | 69.28 | 67.68 | 2 | 0
2030 | PJM_ROR_2_MISO_WUMS | PJM_ROR | MISO_WUMS | Internal | Summer | B2 | 25 | 1467 | 0 | 69.28 | 67.68 | 2 | 0
2030 | PJM_ROR_2_MISO_WUMS | PJM_ROR | MISO_WUMS | Internal | Summer | B3 | 75 | 1467 | 0 | 69.28 | 67.68 | 2 | 0
2030 | PJM_ROR_2_MISO_WUMS | PJM_ROR | MISO_WUMS | Internal | Summer | B4 | 100 | 1467 | 1467 | 62.6 | 67.68 | 2 | 3.07
2030 | PJM_ROR_2_MISO_WUMS | PJM_ROR | MISO_WUMS | Internal | Summer | B5 | 200 | 1467 | 1467 | 58.44 | 60.45 | 2 | 0.01
2030 | PJM_ROR_2_MISO_WUMS | PJM_ROR | MISO_WUMS | Internal | Summer | B6 | 300 | 1467 | 1091.46 | 46.62 | 48.62 | 2 | 0
2030 | PJM_ROR_2_MISO_WUMS | PJM_ROR | MISO_WUMS | Internal | Summer | B7 | 400 | 1467 | 0 | 41.52 | 43.47 | 2 | 0
2030 | PJM_ROR_2_MISO_WUMS | PJM_ROR | MISO_WUMS | Internal | Summer | B8 | 500 | 1467 | 0 | 40.88 | 40.85 | 2 | 0
2030 | PJM_ROR_2_MISO_WUMS | PJM_ROR | MISO_WUMS | Internal | Summer | B9 | 800 | 1467 | 549.19 | 37.84 | 39.84 | 2 | 0
2030 | PJM_ROR_2_MISO_WUMS | PJM_ROR | MISO_WUMS | Internal | Summer | B10 | 1262 | 1467 | 839.47 | 33.19 | 35.19 | 2 | 0
2030 | PJM_ROR_2_MISO_WUMS | PJM_ROR | MISO_WUMS | Internal | Winter | B16 | 25 | 1467 | 0 | 46.79 | 45.53 | 2 | 0
2030 | PJM_ROR_2_MISO_WUMS | PJM_ROR | MISO_WUMS | Internal | Winter | B17 | 100 | 1467 | 0 | 46.79 | 45.53 | 2 | 0
2030 | PJM_ROR_2_MISO_WUMS | PJM_ROR | MISO_WUMS | Internal | Winter | B18 | 400 | 1467 | 0 | 46.26 | 45.53 | 2 | 0
2030 | PJM_ROR_2_MISO_WUMS | PJM_ROR | MISO_WUMS | Internal | Winter | B19 | 700 | 1467 | 0 | 42.97 | 44.09 | 2 | 0
2030 | PJM_ROR_2_MISO_WUMS | PJM_ROR | MISO_WUMS | Internal | Winter | B20 | 935 | 1467 | 1467 | 33.19 | 36.48 | 2 | 1.3
2030 | PJM_ROR_2_PJM_ROM | PJM_ROR | PJM_ROM | Internal | Shoulder | B11 | 25 | 8000 | 0 | 45.26 | 45.24 | 0.01 | 0
2030 | PJM_ROR_2_PJM_ROM | PJM_ROR | PJM_ROM | Internal | Shoulder | B12 | 200 | 8000 | 1675.84 | 43.6 | 43.61 | 0.01 | 0
2030 | PJM_ROR_2_PJM_ROM | PJM_ROR | PJM_ROM | Internal | Shoulder | B13 | 600 | 8000 | 4014.2 | 42.93 | 42.94 | 0.01 | 0
2030 | PJM_ROR_2_PJM_ROM | PJM_ROR | PJM_ROM | Internal | Shoulder | B14 | 900 | 8000 | 3822.94 | 41.21 | 41.22 | 0.01 | 0
2030 | PJM_ROR_2_PJM_ROM | PJM_ROR | PJM_ROM | Internal | Shoulder | B15 | 1203 | 8000 | 7993.06 | 35.87 | 35.88 | 0.01 | 0
2030 | PJM_ROR_2_PJM_ROM | PJM_ROR | PJM_ROM | Internal | Summer | B1 | 10 | 8000 | 2310.83 | 69.28 | 69.29 | 0.01 | 0
2030 | PJM_ROR_2_PJM_ROM | PJM_ROR | PJM_ROM | Internal | Summer | B2 | 25 | 8000 | 744.94 | 69.28 | 69.29 | 0.01 | 0
2030 | PJM_ROR_2_PJM_ROM | PJM_ROR | PJM_ROM | Internal | Summer | B3 | 75 | 8000 | 0 | 69.28 | 69.27 | 0.01 | 0
2030 | PJM_ROR_2_PJM_ROM | PJM_ROR | PJM_ROM | Internal | Summer | B4 | 100 | 8000 | 0 | 62.6 | 62.59 | 0.01 | 0
2030 | PJM_ROR_2_PJM_ROM | PJM_ROR | PJM_ROM | Internal | Summer | B5 | 200 | 8000 | 0 | 58.44 | 58.42 | 0.01 | 0
2030 | PJM_ROR_2_PJM_ROM | PJM_ROR | PJM_ROM | Internal | Summer | B6 | 300 | 8000 | 0 | 46.62 | 46.61 | 0.01 | 0
2030 | PJM_ROR_2_PJM_ROM | PJM_ROR | PJM_ROM | Internal | Summer | B7 | 400 | 8000 | 1678.27 | 41.52 | 41.53 | 0.01 | 0
2030 | PJM_ROR_2_PJM_ROM | PJM_ROR | PJM_ROM | Internal | Summer | B8 | 500 | 8000 | 2876.61 | 40.88 | 40.89 | 0.01 | 0
2030 | PJM_ROR_2_PJM_ROM | PJM_ROR | PJM_ROM | Internal | Summer | B9 | 800 | 8000 | 5578.05 | 37.84 | 37.85 | 0.01 | 0
2030 | PJM_ROR_2_PJM_ROM | PJM_ROR | PJM_ROM | Internal | Summer | B10 | 1262 | 8000 | 8000 | 33.19 | 33.77 | 0.01 | 0.58
2030 | PJM_ROR_2_PJM_ROM | PJM_ROR | PJM_ROM | Internal | Winter | B16 | 25 | 8000 | 6325.83 | 46.79 | 46.8 | 0.01 | 0
2030 | PJM_ROR_2_PJM_ROM | PJM_ROR | PJM_ROM | Internal | Winter | B17 | 100 | 8000 | 4867.67 | 46.79 | 46.8 | 0.01 | 0
2030 | PJM_ROR_2_PJM_ROM | PJM_ROR | PJM_ROM | Internal | Winter | B18 | 400 | 8000 | 4314.58 | 46.26 | 46.27 | 0.01 | 0
2030 | PJM_ROR_2_PJM_ROM | PJM_ROR | PJM_ROM | Internal | Winter | B19 | 700 | 8000 | 5736.11 | 42.97 | 42.98 | 0.01 | 0
2030 | PJM_ROR_2_PJM_ROM | PJM_ROR | PJM_ROM | Internal | Winter | B20 | 935 | 8000 | 8000 | 33.19 | 33.32 | 0.01 | 0.13
2030 | PJM_ROR_2_TVA_Transmission | PJM_ROR | TVA_Transmission | Internal | Shoulder | B11 | 25 | 2500 | 1822.08 | 45.26 | 51.26 | 6 | 0
2030 | PJM_ROR_2_TVA_Transmission | PJM_ROR | TVA_Transmission | Internal | Shoulder | B12 | 200 | 2500 | 120.08 | 43.6 | 49.6 | 6 | 0
2030 | PJM_ROR_2_TVA_Transmission | PJM_ROR | TVA_Transmission | Internal | Shoulder | B13 | 600 | 2500 | 0 | 42.93 | 46.09 | 6 | 0
2030 | PJM_ROR_2_TVA_Transmission | PJM_ROR | TVA_Transmission | Internal | Shoulder | B14 | 900 | 2500 | 0 | 41.21 | 44.37 | 6 | 0
2030 | PJM_ROR_2_TVA_Transmission | PJM_ROR | TVA_Transmission | Internal | Shoulder | B15 | 1203 | 2500 | 0 | 35.87 | 39.02 | 6 | 0
2030 | PJM_ROR_2_TVA_Transmission | PJM_ROR | TVA_Transmission | Internal | Summer | B1 | 10 | 2500 | 2500 | 69.28 | 80.36 | 6 | 5.08
2030 | PJM_ROR_2_TVA_Transmission | PJM_ROR | TVA_Transmission | Internal | Summer | B2 | 25 | 2500 | 2500 | 69.28 | 79.85 | 6 | 4.56
2030 | PJM_ROR_2_TVA_Transmission | PJM_ROR | TVA_Transmission | Internal | Summer | B3 | 75 | 2500 | 1044.64 | 69.28 | 75.28 | 6 | 0
2030 | PJM_ROR_2_TVA_Transmission | PJM_ROR | TVA_Transmission | Internal | Summer | B4 | 100 | 2500 | 0 | 62.6 | 67.13 | 6 | 0
2030 | PJM_ROR_2_TVA_Transmission | PJM_ROR | TVA_Transmission | Internal | Summer | B5 | 200 | 2500 | 47.81 | 58.44 | 64.44 | 6 | 0
2030 | PJM_ROR_2_TVA_Transmission | PJM_ROR | TVA_Transmission | Internal | Summer | B6 | 300 | 2500 | 0 | 46.62 | 51.55 | 6 | 0
2030 | PJM_ROR_2_TVA_Transmission | PJM_ROR | TVA_Transmission | Internal | Summer | B7 | 400 | 2500 | 0 | 41.52 | 46.36 | 6 | 0
2030 | PJM_ROR_2_TVA_Transmission | PJM_ROR | TVA_Transmission | Internal | Summer | B8 | 500 | 2500 | 0 | 40.88 | 43.27 | 6 | 0
2030 | PJM_ROR_2_TVA_Transmission | PJM_ROR | TVA_Transmission | Internal | Summer | B9 | 800 | 2500 | 0 | 37.84 | 41.1 | 6 | 0
2030 | PJM_ROR_2_TVA_Transmission | PJM_ROR | TVA_Transmission | Internal | Summer | B10 | 1262 | 2500 | 0 | 33.19 | 38.01 | 6 | 0
2030 | PJM_ROR_2_TVA_Transmission | PJM_ROR | TVA_Transmission | Internal | Winter | B16 | 25 | 2500 | 1250.99 | 46.79 | 52.79 | 6 | 0
2030 | PJM_ROR_2_TVA_Transmission | PJM_ROR | TVA_Transmission | Internal | Winter | B17 | 100 | 2500 | 0 | 46.79 | 51.12 | 6 | 0
2030 | PJM_ROR_2_TVA_Transmission | PJM_ROR | TVA_Transmission | Internal | Winter | B18 | 400 | 2500 | 0 | 46.26 | 47.88 | 6 | 0
2030 | PJM_ROR_2_TVA_Transmission | PJM_ROR | TVA_Transmission | Internal | Winter | B19 | 700 | 2500 | 0 | 42.97 | 44.2 | 6 | 0
2030 | PJM_ROR_2_TVA_Transmission | PJM_ROR | TVA_Transmission | Internal | Winter | B20 | 935 | 2500 | 35.68 | 33.19 | 39.19 | 6 | 0
2030 | PJM_ROR_2_VACAR | PJM_ROR | VACAR | Internal | Shoulder | B11 | 25 | 3000 | 1734.64 | 45.26 | 51.26 | 6 | 0
2030 | PJM_ROR_2_VACAR | PJM_ROR | VACAR | Internal | Shoulder | B12 | 200 | 3000 | 0 | 43.6 | 45.15 | 6 | 0
2030 | PJM_ROR_2_VACAR | PJM_ROR | VACAR | Internal | Shoulder | B13 | 600 | 3000 | 0 | 42.93 | 41.61 | 6 | 0
2030 | PJM_ROR_2_VACAR | PJM_ROR | VACAR | Internal | Shoulder | B14 | 900 | 3000 | 0 | 41.21 | 40.47 | 6 | 0
2030 | PJM_ROR_2_VACAR | PJM_ROR | VACAR | Internal | Shoulder | B15 | 1203 | 3000 | 0 | 35.87 | 36.62 | 6 | 0
2030 | PJM_ROR_2_VACAR | PJM_ROR | VACAR | Internal | Summer | B1 | 10 | 3000 | 3000 | 69.28 | 79.19 | 6 | 3.91
2030 | PJM_ROR_2_VACAR | PJM_ROR | VACAR | Internal | Summer | B2 | 25 | 3000 | 3000 | 69.28 | 80.82 | 6 | 5.54
2030 | PJM_ROR_2_VACAR | PJM_ROR | VACAR | Internal | Summer | B3 | 75 | 3000 | 0 | 69.28 | 70.81 | 6 | 0
2030 | PJM_ROR_2_VACAR | PJM_ROR | VACAR | Internal | Summer | B4 | 100 | 3000 | 0 | 62.6 | 55.6 | 6 | 0
2030 | PJM_ROR_2_VACAR | PJM_ROR | VACAR | Internal | Summer | B5 | 200 | 3000 | 0 | 58.44 | 57.44 | 6 | 0
2030 | PJM_ROR_2_VACAR | PJM_ROR | VACAR | Internal | Summer | B6 | 300 | 3000 | 0 | 46.62 | 51.29 | 6 | 0
2030 | PJM_ROR_2_VACAR | PJM_ROR | VACAR | Internal | Summer | B7 | 400 | 3000 | 0 | 41.52 | 46.68 | 6 | 0
2030 | PJM_ROR_2_VACAR | PJM_ROR | VACAR | Internal | Summer | B8 | 500 | 3000 | 0 | 40.88 | 43.99 | 6 | 0
2030 | PJM_ROR_2_VACAR | PJM_ROR | VACAR | Internal | Summer | B9 | 800 | 3000 | 0 | 37.84 | 41.61 | 6 | 0
2030 | PJM_ROR_2_VACAR | PJM_ROR | VACAR | Internal | Summer | B10 | 1262 | 3000 | 0 | 33.19 | 36.77 | 6 | 0
2030 | PJM_ROR_2_VACAR | PJM_ROR | VACAR | Internal | Winter | B16 | 25 | 3000 | 636.05 | 46.79 | 52.79 | 6 | 0
2030 | PJM_ROR_2_VACAR | PJM_ROR | VACAR | Internal | Winter | B17 | 100 | 3000 | 0 | 46.79 | 45.7 | 6 | 0
2030 | PJM_ROR_2_VACAR | PJM_ROR | VACAR | Internal | Winter | B18 | 400 | 3000 | 0 | 46.26 | 41.9 | 6 | 0
2030 | PJM_ROR_2_VACAR | PJM_ROR | VACAR | Internal | Winter | B19 | 700 | 3000 | 0 | 42.97 | 40.52 | 6 | 0
2030 | PJM_ROR_2_VACAR | PJM_ROR | VACAR | Internal | Winter | B20 | 935 | 3000 | 0 | 33.19 | 36.77 | 6 | 0
2030 | PJM_ROM_2_NYISO_A-F | PJM_ROM | NYISO_A-F | Internal | Shoulder | B11 | 25 | 2000 | 0 | 45.24 | 43.34 | 6 | 0
2030 | PJM_ROM_2_NYISO_A-F | PJM_ROM | NYISO_A-F | Internal | Shoulder | B12 | 200 | 2000 | 0 | 43.61 | 43.35 | 6 | 0
2030 | PJM_ROM_2_NYISO_A-F | PJM_ROM | NYISO_A-F | Internal | Shoulder | B13 | 600 | 2000 | 0 | 42.94 | 43.34 | 6 | 0
2030 | PJM_ROM_2_NYISO_A-F | PJM_ROM | NYISO_A-F | Internal | Shoulder | B14 | 900 | 2000 | 0 | 41.22 | 43.21 | 6 | 0
2030 | PJM_ROM_2_NYISO_A-F | PJM_ROM | NYISO_A-F | Internal | Shoulder | B15 | 1203 | 2000 | 1969.69 | 35.88 | 41.88 | 6 | 0
2030 | PJM_ROM_2_NYISO_A-F | PJM_ROM | NYISO_A-F | Internal | Summer | B1 | 10 | 2000 | 0 | 69.29 | 63.47 | 6 | 0
2030 | PJM_ROM_2_NYISO_A-F | PJM_ROM | NYISO_A-F | Internal | Summer | B2 | 25 | 2000 | 0 | 69.29 | 61.29 | 6 | 0
2030 | PJM_ROM_2_NYISO_A-F | PJM_ROM | NYISO_A-F | Internal | Summer | B3 | 75 | 2000 | 0 | 69.27 | 55.41 | 6 | 0
2030 | PJM_ROM_2_NYISO_A-F | PJM_ROM | NYISO_A-F | Internal | Summer | B4 | 100 | 2000 | 0 | 62.59 | 53.12 | 6 | 0
2030 | PJM_ROM_2_NYISO_A-F | PJM_ROM | NYISO_A-F | Internal | Summer | B5 | 200 | 2000 | 0 | 58.42 | 50.42 | 6 | 0
2030 | PJM_ROM_2_NYISO_A-F | PJM_ROM | NYISO_A-F | Internal | Summer | B6 | 300 | 2000 | 0 | 46.61 | 48.79 | 6 | 0
2030 | PJM_ROM_2_NYISO_A-F | PJM_ROM | NYISO_A-F | Internal | Summer | B7 | 400 | 2000 | 0 | 41.53 | 43.52 | 6 | 0
2030 | PJM_ROM_2_NYISO_A-F | PJM_ROM | NYISO_A-F | Internal | Summer | B8 | 500 | 2000 | 0 | 40.89 | 42.02 | 6 | 0
2030 | PJM_ROM_2_NYISO_A-F | PJM_ROM | NYISO_A-F | Internal | Summer | B9 | 800 | 2000 | 0 | 37.85 | 39.78 | 6 | 0
2030 | PJM_ROM_2_NYISO_A-F | PJM_ROM | NYISO_A-F | Internal | Summer | B10 | 1262 | 2000 | 1454.04 | 33.77 | 39.77 | 6 | 0
2030 | PJM_ROM_2_NYISO_A-F | PJM_ROM | NYISO_A-F | Internal | Winter | B16 | 25 | 2000 | 0 | 46.8 | 50.49 | 6 | 0
2030 | PJM_ROM_2_NYISO_A-F | PJM_ROM | NYISO_A-F | Internal | Winter | B17 | 100 | 2000 | 0 | 46.8 | 50.49 | 6 | 0
2030 | PJM_ROM_2_NYISO_A-F | PJM_ROM | NYISO_A-F | Internal | Winter | B18 | 400 | 2000 | 0 | 46.27 | 47.77 | 6 | 0
2030 | PJM_ROM_2_NYISO_A-F | PJM_ROM | NYISO_A-F | Internal | Winter | B19 | 700 | 2000 | 0 | 42.98 | 46.02 | 6 | 0
2030 | PJM_ROM_2_NYISO_A-F | PJM_ROM | NYISO_A-F | Internal | Winter | B20 | 935 | 2000 | 2000 | 33.32 | 46.02 | 6 | 6.7
2030 | PJM_ROM_2_PJM_E | PJM_ROM | PJM_E | Internal | Shoulder | B11 | 25 | 8000 | 0 | 45.24 | 45.23 | 0.01 | 0
2030 | PJM_ROM_2_PJM_E | PJM_ROM | PJM_E | Internal | Shoulder | B12 | 200 | 8000 | 0 | 43.61 | 43.6 | 0.01 | 0
2030 | PJM_ROM_2_PJM_E | PJM_ROM | PJM_E | Internal | Shoulder | B13 | 600 | 8000 | 417.66 | 42.94 | 42.95 | 0.01 | 0
2030 | PJM_ROM_2_PJM_E | PJM_ROM | PJM_E | Internal | Shoulder | B14 | 900 | 8000 | 0 | 41.22 | 41.21 | 0.01 | 0
2030 | PJM_ROM_2_PJM_E | PJM_ROM | PJM_E | Internal | Shoulder | B15 | 1203 | 8000 | 1654.28 | 35.88 | 35.89 | 0.01 | 0
2030 | PJM_ROM_2_PJM_E | PJM_ROM | PJM_E | Internal | Summer | B1 | 10 | 8000 | 0 | 69.29 | 69.28 | 0.01 | 0
2030 | PJM_ROM_2_PJM_E | PJM_ROM | PJM_E | Internal | Summer | B2 | 25 | 8000 | 0 | 69.29 | 69.28 | 0.01 | 0
2030 | PJM_ROM_2_PJM_E | PJM_ROM | PJM_E | Internal | Summer | B3 | 75 | 8000 | 0 | 69.27 | 69.26 | 0.01 | 0
2030 | PJM_ROM_2_PJM_E | PJM_ROM | PJM_E | Internal | Summer | B4 | 100 | 8000 | 0 | 62.59 | 62.58 | 0.01 | 0
2030 | PJM_ROM_2_PJM_E | PJM_ROM | PJM_E | Internal | Summer | B5 | 200 | 8000 | 0 | 58.42 | 58.41 | 0.01 | 0
2030 | PJM_ROM_2_PJM_E | PJM_ROM | PJM_E | Internal | Summer | B6 | 300 | 8000 | 0 | 46.61 | 46.6 | 0.01 | 0
2030 | PJM_ROM_2_PJM_E | PJM_ROM | PJM_E | Internal | Summer | B7 | 400 | 8000 | 0 | 41.53 | 41.52 | 0.01 | 0
2030 | PJM_ROM_2_PJM_E | PJM_ROM | PJM_E | Internal | Summer | B8 | 500 | 8000 | 1250.82 | 40.89 | 40.91 | 0.01 | 0
2030 | PJM_ROM_2_PJM_E | PJM_ROM | PJM_E | Internal | Summer | B9 | 800 | 8000 | 3269.62 | 37.85 | 37.86 | 0.01 | 0
2030 | PJM_ROM_2_PJM_E | PJM_ROM | PJM_E | Internal | Summer | B10 | 1262 | 8000 | 1888.53 | 33.77 | 33.79 | 0.01 | 0
2030 | PJM_ROM_2_PJM_E | PJM_ROM | PJM_E | Internal | Winter | B16 | 25 | 8000 | 1867.48 | 46.8 | 46.82 | 0.01 | 0
2030 | PJM_ROM_2_PJM_E | PJM_ROM | PJM_E | Internal | Winter | B17 | 100 | 8000 | 1751.92 | 46.8 | 46.82 | 0.01 | 0
2030 | PJM_ROM_2_PJM_E | PJM_ROM | PJM_E | Internal | Winter | B18 | 400 | 8000 | 1502.6 | 46.27 | 46.28 | 0.01 | 0
2030 | PJM_ROM_2_PJM_E | PJM_ROM | PJM_E | Internal | Winter | B19 | 700 | 8000 | 2515.76 | 42.98 | 42.99 | 0.01 | 0
2030 | PJM_ROM_2_PJM_E | PJM_ROM | PJM_E | Internal | Winter | B20 | 935 | 8000 | 526.73 | 33.32 | 33.33 | 0.01 | 0
2030 | PJM_ROM_2_PJM_ROR | PJM_ROM | PJM_ROR | Internal | Shoulder | B11 | 25 | 8000 | 0.36 | 45.24 | 45.26 | 0.01 | 0
2030 | PJM_ROM_2_PJM_ROR | PJM_ROM | PJM_ROR | Internal | Shoulder | B12 | 200 | 8000 | 0 | 43.61 | 43.6 | 0.01 | 0
2030 | PJM_ROM_2_PJM_ROR | PJM_ROM | PJM_ROR | Internal | Shoulder | B13 | 600 | 8000 | 0 | 42.94 | 42.93 | 0.01 | 0
2030 | PJM_ROM_2_PJM_ROR | PJM_ROM | PJM_ROR | Internal | Shoulder | B14 | 900 | 8000 | 0 | 41.22 | 41.21 | 0.01 | 0
2030 | PJM_ROM_2_PJM_ROR | PJM_ROM | PJM_ROR | Internal | Shoulder | B15 | 1203 | 8000 | 0 | 35.88 | 35.87 | 0.01 | 0
2030 | PJM_ROM_2_PJM_ROR | PJM_ROM | PJM_ROR | Internal | Summer | B1 | 10 | 8000 | 0 | 69.29 | 69.28 | 0.01 | 0
2030 | PJM_ROM_2_PJM_ROR | PJM_ROM | PJM_ROR | Internal | Summer | B2 | 25 | 8000 | 0 | 69.29 | 69.28 | 0.01 | 0
2030 | PJM_ROM_2_PJM_ROR | PJM_ROM | PJM_ROR | Internal | Summer | B3 | 75 | 8000 | 4575.4 | 69.27 | 69.28 | 0.01 | 0
2030 | PJM_ROM_2_PJM_ROR | PJM_ROM | PJM_ROR | Internal | Summer | B4 | 100 | 8000 | 3847.62 | 62.59 | 62.6 | 0.01 | 0
2030 | PJM_ROM_2_PJM_ROR | PJM_ROM | PJM_ROR | Internal | Summer | B5 | 200 | 8000 | 1191.14 | 58.42 | 58.44 | 0.01 | 0
2030 | PJM_ROM_2_PJM_ROR | PJM_ROM | PJM_ROR | Internal | Summer | B6 | 300 | 8000 | 0 | 46.61 | 46.62 | 0.01 | 0
2030 | PJM_ROM_2_PJM_ROR | PJM_ROM | PJM_ROR | Internal | Summer | B7 | 400 | 8000 | 0 | 41.53 | 41.52 | 0.01 | 0
2030 | PJM_ROM_2_PJM_ROR | PJM_ROM | PJM_ROR | Internal | Summer | B8 | 500 | 8000 | 0 | 40.89 | 40.88 | 0.01 | 0
2030 | PJM_ROM_2_PJM_ROR | PJM_ROM | PJM_ROR | Internal | Summer | B9 | 800 | 8000 | 0 | 37.85 | 37.84 | 0.01 | 0
2030 | PJM_ROM_2_PJM_ROR | PJM_ROM | PJM_ROR | Internal | Summer | B10 | 1262 | 8000 | 0 | 33.77 | 33.19 | 0.01 | 0
2030 | PJM_ROM_2_PJM_ROR | PJM_ROM | PJM_ROR | Internal | Winter | B16 | 25 | 8000 | 0 | 46.8 | 46.79 | 0.01 | 0
2030 | PJM_ROM_2_PJM_ROR | PJM_ROM | PJM_ROR | Internal | Winter | B17 | 100 | 8000 | 0 | 46.8 | 46.79 | 0.01 | 0
2030 | PJM_ROM_2_PJM_ROR | PJM_ROM | PJM_ROR | Internal | Winter | B18 | 400 | 8000 | 0 | 46.27 | 46.26 | 0.01 | 0
2030 | PJM_ROM_2_PJM_ROR | PJM_ROM | PJM_ROR | Internal | Winter | B19 | 700 | 8000 | 0 | 42.98 | 42.97 | 0.01 | 0
2030 | PJM_ROM_2_PJM_ROR | PJM_ROM | PJM_ROR | Internal | Winter | B20 | 935 | 8000 | 0 | 33.32 | 33.19 | 0.01 | 0
2030 | SOCO_2_FRCC | SOCO | FRCC | Internal | Shoulder | B11 | 25 | 3700 | 3700 | 60.26 | 85.49 | 10 | 15.24
2030 | SOCO_2_FRCC | SOCO | FRCC | Internal | Shoulder | B12 | 200 | 3700 | 2602.89 | 47.47 | 57.47 | 10 | 0
2030 | SOCO_2_FRCC | SOCO | FRCC | Internal | Shoulder | B13 | 600 | 3700 | 0 | 47.47 | 55.79 | 10 | 0
2030 | SOCO_2_FRCC | SOCO | FRCC | Internal | Shoulder | B14 | 900 | 3700 | 0 | 47.47 | 54.98 | 10 | 0
2030 | SOCO_2_FRCC | SOCO | FRCC | Internal | Shoulder | B15 | 1203 | 3700 | 0 | 43.77 | 52.71 | 10 | 0
2030 | SOCO_2_FRCC | SOCO | FRCC | Internal | Summer | B1 | 10 | 3700 | 1685.43 | 86.19 | 96.19 | 10 | 0
2030 | SOCO_2_FRCC | SOCO | FRCC | Internal | Summer | B2 | 25 | 3700 | 0 | 77.81 | 85.63 | 10 | 0
2030 | SOCO_2_FRCC | SOCO | FRCC | Internal | Summer | B3 | 75 | 3700 | 0 | 77.81 | 85.63 | 10 | 0
2030 | SOCO_2_FRCC | SOCO | FRCC | Internal | Summer | B4 | 100 | 3700 | 410.49 | 75.63 | 85.63 | 10 | 0
2030 | SOCO_2_FRCC | SOCO | FRCC | Internal | Summer | B5 | 200 | 3700 | 3700 | 72.44 | 84.12 | 10 | 1.68
2030 | SOCO_2_FRCC | SOCO | FRCC | Internal | Summer | B6 | 300 | 3700 | 3700 | 58.29 | 73.28 | 10 | 4.99
2030 | SOCO_2_FRCC | SOCO | FRCC | Internal | Summer | B7 | 400 | 3700 | 3442.48 | 53.68 | 63.68 | 10 | 0
2030 | SOCO_2_FRCC | SOCO | FRCC | Internal | Summer | B8 | 500 | 3700 | 1760.68 | 45.97 | 55.97 | 10 | 0
2030 | SOCO_2_FRCC | SOCO | FRCC | Internal | Summer | B9 | 800 | 3700 | 0 | 45.97 | 54.02 | 10 | 0
2030 | SOCO_2_FRCC | SOCO | FRCC | Internal | Summer | B10 | 1262 | 3700 | 0 | 43.77 | 51.8 | 10 | 0
2030 | SOCO_2_FRCC | SOCO | FRCC | Internal | Winter | B16 | 25 | 3700 | 3700 | 60.07 | 78.41 | 10 | 8.34
2030 | SOCO_2_FRCC | SOCO | FRCC | Internal | Winter | B17 | 100 | 3700 | 1884.33 | 50.64 | 60.64 | 10 | 0
2030 | SOCO_2_FRCC | SOCO | FRCC | Internal | Winter | B18 | 400 | 3700 | 0 | 48.9 | 57.76 | 10 | 0
2030 | SOCO_2_FRCC | SOCO | FRCC | Internal | Winter | B19 | 700 | 3700 | 489.79 | 47.52 | 57.52 | 10 | 0
2030 | SOCO_2_FRCC | SOCO | FRCC | Internal | Winter | B20 | 935 | 3700 | 1935.58 | 45.37 | 55.37 | 10 | 0
2030 | SOCO_2_VACAR | SOCO | VACAR | Internal | Shoulder | B11 | 25 | 2000 | 0 | 60.26 | 51.26 | 10 | 0
2030 | SOCO_2_VACAR | SOCO | VACAR | Internal | Shoulder | B12 | 200 | 2000 | 0 | 47.47 | 45.15 | 10 | 0
2030 | SOCO_2_VACAR | SOCO | VACAR | Internal | Shoulder | B13 | 600 | 2000 | 0 | 47.47 | 41.61 | 10 | 0
2030 | SOCO_2_VACAR | SOCO | VACAR | Internal | Shoulder | B14 | 900 | 2000 | 0 | 47.47 | 40.47 | 10 | 0
2030 | SOCO_2_VACAR | SOCO | VACAR | Internal | Shoulder | B15 | 1203 | 2000 | 0 | 43.77 | 36.62 | 10 | 0
2030 | SOCO_2_VACAR | SOCO | VACAR | Internal | Summer | B1 | 10 | 2000 | 0 | 86.19 | 79.19 | 10 | 0
2030 | SOCO_2_VACAR | SOCO | VACAR | Internal | Summer | B2 | 25 | 2000 | 0 | 77.81 | 80.82 | 10 | 0
2030 | SOCO_2_VACAR | SOCO | VACAR | Internal | Summer | B3 | 75 | 2000 | 0 | 77.81 | 70.81 | 10 | 0
2030 | SOCO_2_VACAR | SOCO | VACAR | Internal | Summer | B4 | 100 | 2000 | 0 | 75.63 | 55.6 | 10 | 0
2030 | SOCO_2_VACAR | SOCO | VACAR | Internal | Summer | B5 | 200 | 2000 | 0 | 72.44 | 57.44 | 10 | 0
2030 | SOCO_2_VACAR | SOCO | VACAR | Internal | Summer | B6 | 300 | 2000 | 0 | 58.29 | 51.29 | 10 | 0
2030 | SOCO_2_VACAR | SOCO | VACAR | Internal | Summer | B7 | 400 | 2000 | 0 | 53.68 | 46.68 | 10 | 0
2030 | SOCO_2_VACAR | SOCO | VACAR | Internal | Summer | B8 | 500 | 2000 | 0 | 45.97 | 43.99 | 10 | 0
2030 | SOCO_2_VACAR | SOCO | VACAR | Internal | Summer | B9 | 800 | 2000 | 0 | 45.97 | 41.61 | 10 | 0
2030 | SOCO_2_VACAR | SOCO | VACAR | Internal | Summer | B10 | 1262 | 2000 | 0 | 43.77 | 36.77 | 10 | 0
2030 | SOCO_2_VACAR | SOCO | VACAR | Internal | Winter | B16 | 25 | 2000 | 0 | 60.07 | 52.79 | 10 | 0
2030 | SOCO_2_VACAR | SOCO | VACAR | Internal | Winter | B17 | 100 | 2000 | 0 | 50.64 | 45.7 | 10 | 0
2030 | SOCO_2_VACAR | SOCO | VACAR | Internal | Winter | B18 | 400 | 2000 | 0 | 48.9 | 41.9 | 10 | 0
2030 | SOCO_2_VACAR | SOCO | VACAR | Internal | Winter | B19 | 700 | 2000 | 0 | 47.52 | 40.52 | 10 | 0
2030 | SOCO_2_VACAR | SOCO | VACAR | Internal | Winter | B20 | 935 | 2000 | 0 | 45.37 | 36.77 | 10 | 0
2030 | SPP_N_2_ENT | SPP_N | ENT | Internal | Shoulder | B11 | 25 | 1800 | 974.69 | 52.87 | 57.87 | 5 | 0
2030 | SPP_N_2_ENT | SPP_N | ENT | Internal | Shoulder | B12 | 200 | 1800 | 0 | 45.28 | 47.35 | 5 | 0
2030 | SPP_N_2_ENT | SPP_N | ENT | Internal | Shoulder | B13 | 600 | 1800 | 0 | 43.71 | 47.35 | 5 | 0
2030 | SPP_N_2_ENT | SPP_N | ENT | Internal | Shoulder | B14 | 900 | 1800 | 1800 | 40.16 | 45.46 | 5 | 0.31
2030 | SPP_N_2_ENT | SPP_N | ENT | Internal | Shoulder | B15 | 1203 | 1800 | 1800 | 37.63 | 45.46 | 5 | 2.84
2030 | SPP_N_2_ENT | SPP_N | ENT | Internal | Summer | B1 | 10 | 1800 | 227.26 | 72.36 | 77.36 | 5 | 0
2030 | SPP_N_2_ENT | SPP_N | ENT | Internal | Summer | B2 | 25 | 1800 | 0 | 75.21 | 76.19 | 5 | 0
2030 | SPP_N_2_ENT | SPP_N | ENT | Internal | Summer | B3 | 75 | 1800 | 0 | 75.21 | 69.81 | 5 | 0
2030 | SPP_N_2_ENT | SPP_N | ENT | Internal | Summer | B4 | 100 | 1800 | 0 | 74.25 | 67.94 | 5 | 0
2030 | SPP_N_2_ENT | SPP_N | ENT | Internal | Summer | B5 | 200 | 1800 | 0 | 69.26 | 64.44 | 5 | 0
2030 | SPP_N_2_ENT | SPP_N | ENT | Internal | Summer | B6 | 300 | 1800 | 0 | 54.72 | 56.65 | 5 | 0
2030 | SPP_N_2_ENT | SPP_N | ENT | Internal | Summer | B7 | 400 | 1800 | 0 | 45.2 | 45.68 | 5 | 0
2030 | SPP_N_2_ENT | SPP_N | ENT | Internal | Summer | B8 | 500 | 1800 | 0 | 43.67 | 45.68 | 5 | 0
2030 | SPP_N_2_ENT | SPP_N | ENT | Internal | Summer | B9 | 800 | 1800 | 0 | 43.29 | 45.36 | 5 | 0
2030 | SPP_N_2_ENT | SPP_N | ENT | Internal | Summer | B10 | 1262 | 1800 | 1800 | 38.72 | 43.87 | 5 | 0.15
2030 | SPP_N_2_ENT | SPP_N | ENT | Internal | Winter | B16 | 25 | 1800 | 334.02 | 47.48 | 52.48 | 5 | 0
2030 | SPP_N_2_ENT | SPP_N | ENT | Internal | Winter | B17 | 100 | 1800 | 1800 | 44.07 | 50.28 | 5 | 1.21
2030 | SPP_N_2_ENT | SPP_N | ENT | Internal | Winter | B18 | 400 | 1800 | 1722.97 | 44.39 | 49.39 | 5 | 0
2030 | SPP_N_2_ENT | SPP_N | ENT | Internal | Winter | B19 | 700 | 1800 | 1800 | 42.28 | 48.62 | 5 | 1.35
2030 | SPP_N_2_ENT | SPP_N | ENT | Internal | Winter | B20 | 935 | 1800 | 1800 | 36.48 | 44.5 | 5 | 3.02
2030 | SPP_N_2_MISO_MO-IL | SPP_N | MISO_MO-IL | Internal | Shoulder | B11 | 25 | 2000 | 0 | 52.87 | 53.86 | 5 | 0
2030 | SPP_N_2_MISO_MO-IL | SPP_N | MISO_MO-IL | Internal | Shoulder | B12 | 200 | 2000 | 0 | 45.28 | 45.32 | 5 | 0
2030 | SPP_N_2_MISO_MO-IL | SPP_N | MISO_MO-IL | Internal | Shoulder | B13 | 600 | 2000 | 0 | 43.71 | 43.9 | 5 | 0
2030 | SPP_N_2_MISO_MO-IL | SPP_N | MISO_MO-IL | Internal | Shoulder | B14 | 900 | 2000 | 0 | 40.16 | 40.18 | 5 | 0
2030 | SPP_N_2_MISO_MO-IL | SPP_N | MISO_MO-IL | Internal | Shoulder | B15 | 1203 | 2000 | 0 | 37.63 | 37.63 | 5 | 0
2030 | SPP_N_2_MISO_MO-IL | SPP_N | MISO_MO-IL | Internal | Summer | B1 | 10 | 2000 | 0 | 72.36 | 72.36 | 5 | 0
2030 | SPP_N_2_MISO_MO-IL | SPP_N | MISO_MO-IL | Internal | Summer | B2 | 25 | 2000 | 0 | 75.21 | 71.85 | 5 | 0
2030 | SPP_N_2_MISO_MO-IL | SPP_N | MISO_MO-IL | Internal | Summer | B3 | 75 | 2000 | 0 | 75.21 | 71.28 | 5 | 0
2030 | SPP_N_2_MISO_MO-IL | SPP_N | MISO_MO-IL | Internal | Summer | B4 | 100 | 2000 | 0 | 74.25 | 70.66 | 5 | 0
2030 | SPP_N_2_MISO_MO-IL | SPP_N | MISO_MO-IL | Internal | Summer | B5 | 200 | 2000 | 0 | 69.26 | 65.42 | 5 | 0
2030 | SPP_N_2_MISO_MO-IL | SPP_N | MISO_MO-IL | Internal | Summer | B6 | 300 | 2000 | 0 | 54.72 | 48.65 | 5 | 0
2030 | SPP_N_2_MISO_MO-IL | SPP_N | MISO_MO-IL | Internal | Summer | B7 | 400 | 2000 | 0 | 45.2 | 43.5 | 5 | 0
2030 | SPP_N_2_MISO_MO-IL | SPP_N | MISO_MO-IL | Internal | Summer | B8 | 500 | 2000 | 0 | 43.67 | 40.85 | 5 | 0
2030 | SPP_N_2_MISO_MO-IL | SPP_N | MISO_MO-IL | Internal | Summer | B9 | 800 | 2000 | 0 | 43.29 | 39.24 | 5 | 0
2030 | SPP_N_2_MISO_MO-IL | SPP_N | MISO_MO-IL | Internal | Summer | B10 | 1262 | 2000 | 0 | 38.72 | 35.19 | 5 | 0
2030 | SPP_N_2_MISO_MO-IL | SPP_N | MISO_MO-IL | Internal | Winter | B16 | 25 | 2000 | 0 | 47.48 | 45.53 | 5 | 0
2030 | SPP_N_2_MISO_MO-IL | SPP_N | MISO_MO-IL | Internal | Winter | B17 | 100 | 2000 | 0 | 44.07 | 44.79 | 5 | 0
2030 | SPP_N_2_MISO_MO-IL | SPP_N | MISO_MO-IL | Internal | Winter | B18 | 400 | 2000 | 0 | 44.39 | 44.39 | 5 | 0
2030 | SPP_N_2_MISO_MO-IL | SPP_N | MISO_MO-IL | Internal | Winter | B19 | 700 | 2000 | 0 | 42.28 | 42.39 | 5 | 0
2030 | SPP_N_2_MISO_MO-IL | SPP_N | MISO_MO-IL | Internal | Winter | B20 | 935 | 2000 | 0 | 36.48 | 36.5 | 5 | 0
2030 | SPP_N_2_MISO_W | SPP_N | MISO_W | Internal | Shoulder | B11 | 25 | 750 | 0 | 52.87 | 52.86 | 5 | 0
2030 | SPP_N_2_MISO_W | SPP_N | MISO_W | Internal | Shoulder | B12 | 200 | 750 | 0 | 45.28 | 45.31 | 5 | 0
2030 | SPP_N_2_MISO_W | SPP_N | MISO_W | Internal | Shoulder | B13 | 600 | 750 | 0 | 43.71 | 43.89 | 5 | 0
2030 | SPP_N_2_MISO_W | SPP_N | MISO_W | Internal | Shoulder | B14 | 900 | 750 | 0 | 40.16 | 40.17 | 5 | 0
2030 | SPP_N_2_MISO_W | SPP_N | MISO_W | Internal | Shoulder | B15 | 1203 | 750 | 0 | 37.63 | 37.61 | 5 | 0
2030 | SPP_N_2_MISO_W | SPP_N | MISO_W | Internal | Summer | B1 | 10 | 750 | 0 | 72.36 | 72.35 | 5 | 0
2030 | SPP_N_2_MISO_W | SPP_N | MISO_W | Internal | Summer | B2 | 25 | 750 | 0 | 75.21 | 71.83 | 5 | 0
2030 | SPP_N_2_MISO_W | SPP_N | MISO_W | Internal | Summer | B3 | 75 | 750 | 0 | 75.21 | 71.83 | 5 | 0
2030 | SPP_N_2_MISO_W | SPP_N | MISO_W | Internal | Summer | B4 | 100 | 750 | 0 | 74.25 | 70.65 | 5 | 0
2030 | SPP_N_2_MISO_W | SPP_N | MISO_W | Internal | Summer | B5 | 200 | 750 | 0 | 69.26 | 65.41 | 5 | 0
2030 | SPP_N_2_MISO_W | SPP_N | MISO_W | Internal | Summer | B6 | 300 | 750 | 0 | 54.72 | 48.63 | 5 | 0
2030 | SPP_N_2_MISO_W | SPP_N | MISO_W | Internal | Summer | B7 | 400 | 750 | 0 | 45.2 | 43.48 | 5 | 0
2030 | SPP_N_2_MISO_W | SPP_N | MISO_W | Internal | Summer | B8 | 500 | 750 | 0 | 43.67 | 40.84 | 5 | 0
2030 | SPP_N_2_MISO_W | SPP_N | MISO_W | Internal | Summer | B9 | 800 | 750 | 0 | 43.29 | 39.23 | 5 | 0
2030 | SPP_N_2_MISO_W | SPP_N | MISO_W | Internal | Summer | B10 | 1262 | 750 | 0 | 38.72 | 33.81 | 5 | 0
2030 | SPP_N_2_MISO_W | SPP_N | MISO_W | Internal | Winter | B16 | 25 | 750 | 0 | 47.48 | 45.52 | 5 | 0
2030 | SPP_N_2_MISO_W | SPP_N | MISO_W | Internal | Winter | B17 | 100 | 750 | 0 | 44.07 | 44.78 | 5 | 0
2030 | SPP_N_2_MISO_W | SPP_N | MISO_W | Internal | Winter | B18 | 400 | 750 | 0 | 44.39 | 44.38 | 5 | 0
2030 | SPP_N_2_MISO_W | SPP_N | MISO_W | Internal | Winter | B19 | 700 | 750 | 0 | 42.28 | 42.38 | 5 | 0
2030 | SPP_N_2_MISO_W | SPP_N | MISO_W | Internal | Winter | B20 | 935 | 750 | 0 | 36.48 | 36.47 | 5 | 0
2030 | SPP_N_2_NE | SPP_N | NE | Internal | Shoulder | B11 | 25 | 330 | 0 | 52.87 | 52.86 | 0.01 | 0
2030 | SPP_N_2_NE | SPP_N | NE | Internal | Shoulder | B12 | 200 | 330 | 330 | 45.28 | 45.31 | 0.01 | 0.02
2030 | SPP_N_2_NE | SPP_N | NE | Internal | Shoulder | B13 | 600 | 330 | 54.58 | 43.71 | 43.73 | 0.01 | 0
2030 | SPP_N_2_NE | SPP_N | NE | Internal | Shoulder | B14 | 900 | 330 | 172.12 | 40.16 | 40.17 | 0.01 | 0
2030 | SPP_N_2_NE | SPP_N | NE | Internal | Shoulder | B15 | 1203 | 330 | 0 | 37.63 | 37.61 | 0.01 | 0
2030 | SPP_N_2_NE | SPP_N | NE | Internal | Summer | B1 | 10 | 330 | 0 | 72.36 | 72.35 | 0.01 | 0
2030 | SPP_N_2_NE | SPP_N | NE | Internal | Summer | B2 | 25 | 330 | 0 | 75.21 | 74.24 | 0.01 | 0
2030 | SPP_N_2_NE | SPP_N | NE | Internal | Summer | B3 | 75 | 330 | 0 | 75.21 | 74.24 | 0.01 | 0
2030 | SPP_N_2_NE | SPP_N | NE | Internal | Summer | B4 | 100 | 330 | 0 | 74.25 | 74.24 | 0.01 | 0
2030 | SPP_N_2_NE | SPP_N | NE | Internal | Summer | B5 | 200 | 330 | 0 | 69.26 | 69.25 | 0.01 | 0
2030 | SPP_N_2_NE | SPP_N | NE | Internal | Summer | B6 | 300 | 330 | 0 | 54.72 | 54.71 | 0.01 | 0
2030 | SPP_N_2_NE | SPP_N | NE | Internal | Summer | B7 | 400 | 330 | 0 | 45.2 | 45.19 | 0.01 | 0
2030 | SPP_N_2_NE | SPP_N | NE | Internal | Summer | B8 | 500 | 330 | 0 | 43.67 | 43.39 | 0.01 | 0
2030 | SPP_N_2_NE | SPP_N | NE | Internal | Summer | B9 | 800 | 330 | 0 | 43.29 | 39.23 | 0.01 | 0
2030 | SPP_N_2_NE | SPP_N | NE | Internal | Summer | B10 | 1262 | 330 | 0 | 38.72 | 33.81 | 0.01 | 0
2030 | SPP_N_2_NE | SPP_N | NE | Internal | Winter | B16 | 25 | 330 | 0 | 47.48 | 47.47 | 0.01 | 0
2030 | SPP_N_2_NE | SPP_N | NE | Internal | Winter | B17 | 100 | 330 | 0 | 44.07 | 44.06 | 0.01 | 0
2030 | SPP_N_2_NE | SPP_N | NE | Internal | Winter | B18 | 400 | 330 | 0 | 44.39 | 44.38 | 0.01 | 0
2030 | SPP_N_2_NE | SPP_N | NE | Internal | Winter | B19 | 700 | 330 | 330 | 42.28 | 42.31 | 0.01 | 0.02
2030 | SPP_N_2_NE | SPP_N | NE | Internal | Winter | B20 | 935 | 330 | 0 | 36.48 | 36.47 | 0.01 | 0
2030 | SPP_N_2_SPP_S | SPP_N | SPP_S | Internal | Shoulder | B11 | 25 | 4000 | 0 | 52.87 | 52.56 | 0.01 | 0
2030 | SPP_N_2_SPP_S | SPP_N | SPP_S | Internal | Shoulder | B12 | 200 | 4000 | 0 | 45.28 | 45.26 | 0.01 | 0
2030 | SPP_N_2_SPP_S | SPP_N | SPP_S | Internal | Shoulder | B13 | 600 | 4000 | 833.68 | 43.71 | 43.73 | 0.01 | 0
2030 | SPP_N_2_SPP_S | SPP_N | SPP_S | Internal | Shoulder | B14 | 900 | 4000 | 590.88 | 40.16 | 40.17 | 0.01 | 0
2030 | SPP_N_2_SPP_S | SPP_N | SPP_S | Internal | Shoulder | B15 | 1203 | 4000 | 2832.25 | 37.63 | 37.64 | 0.01 | 0
2030 | SPP_N_2_SPP_S | SPP_N | SPP_S | Internal | Summer | B1 | 10 | 4000 | 0 | 72.36 | 45.66 | 0.01 | 0
2030 | SPP_N_2_SPP_S | SPP_N | SPP_S | Internal | Summer | B2 | 25 | 4000 | 0 | 75.21 | 62.94 | 0.01 | 0
2030 | SPP_N_2_SPP_S | SPP_N | SPP_S | Internal | Summer | B3 | 75 | 4000 | 0 | 75.21 | 62.94 | 0.01 | 0
2030 | SPP_N_2_SPP_S | SPP_N | SPP_S | Internal | Summer | B4 | 100 | 4000 | 0 | 74.25 | 62.94 | 0.01 | 0
2030 | SPP_N_2_SPP_S | SPP_N | SPP_S | Internal | Summer | B5 | 200 | 4000 | 0 | 69.26 | 62.94 | 0.01 | 0
2030 | SPP_N_2_SPP_S | SPP_N | SPP_S | Internal | Summer | B6 | 300 | 4000 | 0 | 54.72 | 54.71 | 0.01 | 0
2030 | SPP_N_2_SPP_S | SPP_N | SPP_S | Internal | Summer | B7 | 400 | 4000 | 339.92 | 45.2 | 45.21 | 0.01 | 0
2030 | SPP_N_2_SPP_S | SPP_N | SPP_S | Internal | Summer | B8 | 500 | 4000 | 1849.05 | 43.67 | 43.68 | 0.01 | 0
2030 | SPP_N_2_SPP_S | SPP_N | SPP_S | Internal | Summer | B9 | 800 | 4000 | 3160.88 | 43.29 | 43.3 | 0.01 | 0
2030 | SPP_N_2_SPP_S | SPP_N | SPP_S | Internal | Summer | B10 | 1262 | 4000 | 4000 | 38.72 | 39.25 | 0.01 | 0.52
2030 | SPP_N_2_SPP_S | SPP_N | SPP_S | Internal | Winter | B16 | 25 | 4000 | 951.18 | 47.48 | 47.5 | 0.01 | 0
2030 | SPP_N_2_SPP_S | SPP_N | SPP_S | Internal | Winter | B17 | 100 | 4000 | 121.38 | 44.07 | 44.08 | 0.01 | 0
2030 | SPP_N_2_SPP_S | SPP_N | SPP_S | Internal | Winter | B18 | 400 | 4000 | 0 | 44.39 | 44.38 | 0.01 | 0
2030 | SPP_N_2_SPP_S | SPP_N | SPP_S | Internal | Winter | B19 | 700 | 4000 | 81.87 | 42.28 | 42.29 | 0.01 | 0
2030 | SPP_N_2_SPP_S | SPP_N | SPP_S | Internal | Winter | B20 | 935 | 4000 | 3157.58 | 36.48 | 36.5 | 0.01 | 0
2030 | SPP_S_2_ENT | SPP_S | ENT | Internal | Shoulder | B11 | 25 | 850 | 850 | 52.56 | 57.87 | 5 | 0.31
2030 | SPP_S_2_ENT | SPP_S | ENT | Internal | Shoulder | B12 | 200 | 850 | 0 | 45.26 | 47.35 | 5 | 0
2030 | SPP_S_2_ENT | SPP_S | ENT | Internal | Shoulder | B13 | 600 | 850 | 0 | 43.73 | 47.35 | 5 | 0
2030 | SPP_S_2_ENT | SPP_S | ENT | Internal | Shoulder | B14 | 900 | 850 | 850 | 40.17 | 45.46 | 5 | 0.3
2030 | SPP_S_2_ENT | SPP_S | ENT | Internal | Shoulder | B15 | 1203 | 850 | 850 | 37.64 | 45.46 | 5 | 2.83
2030 | SPP_S_2_ENT | SPP_S | ENT | Internal | Summer | B1 | 10 | 850 | 850 | 45.66 | 77.36 | 5 | 26.7
2030 | SPP_S_2_ENT | SPP_S | ENT | Internal | Summer | B2 | 25 | 850 | 850 | 62.94 | 76.19 | 5 | 8.25
2030 | SPP_S_2_ENT | SPP_S | ENT | Internal | Summer | B3 | 75 | 850 | 850 | 62.94 | 69.81 | 5 | 1.87
2030 | SPP_S_2_ENT | SPP_S | ENT | Internal | Summer | B4 | 100 | 850 | 236.78 | 62.94 | 67.94 | 5 | 0
2030 | SPP_S_2_ENT | SPP_S | ENT | Internal | Summer | B5 | 200 | 850 | 0 | 62.94 | 64.44 | 5 | 0
2030 | SPP_S_2_ENT | SPP_S | ENT | Internal | Summer | B6 | 300 | 850 | 0 | 54.71 | 56.65 | 5 | 0
2030 | SPP_S_2_ENT | SPP_S | ENT | Internal | Summer | B7 | 400 | 850 | 0 | 45.21 | 45.68 | 5 | 0
2030 | SPP_S_2_ENT | SPP_S | ENT | Internal | Summer | B8 | 500 | 850 | 0 | 43.68 | 45.68 | 5 | 0
2030 | SPP_S_2_ENT | SPP_S | ENT | Internal | Summer | B9 | 800 | 850 | 0 | 43.3 | 45.36 | 5 | 0
2030 | SPP_S_2_ENT | SPP_S | ENT | Internal | Summer | B10 | 1262 | 850 | 0 | 39.25 | 43.87 | 5 | 0
2030 | SPP_S_2_ENT | SPP_S | ENT | Internal | Winter | B16 | 25 | 850 | 0 | 47.5 | 52.48 | 5 | 0
2030 | SPP_S_2_ENT | SPP_S | ENT | Internal | Winter | B17 | 100 | 850 | 850 | 44.08 | 50.28 | 5 | 1.2
2030 | SPP_S_2_ENT | SPP_S | ENT | Internal | Winter | B18 | 400 | 850 | 850 | 44.38 | 49.39 | 5 | 0.01
2030 | SPP_S_2_ENT | SPP_S | ENT | Internal | Winter | B19 | 700 | 850 | 850 | 42.29 | 48.62 | 5 | 1.33
2030 | SPP_S_2_ENT | SPP_S | ENT | Internal | Winter | B20 | 935 | 850 | 850 | 36.5 | 44.5 | 5 | 3.01
2030 | SPP_S_2_SPP_N | SPP_S | SPP_N | Internal | Shoulder | B11 | 25 | 640 | 640 | 52.56 | 52.87 | 0.01 | 0.3
2030 | SPP_S_2_SPP_N | SPP_S | SPP_N | Internal | Shoulder | B12 | 200 | 640 | 109.08 | 45.26 | 45.28 | 0.01 | 0
2030 | SPP_S_2_SPP_N | SPP_S | SPP_N | Internal | Shoulder | B13 | 600 | 640 | 0 | 43.73 | 43.71 | 0.01 | 0
2030 | SPP_S_2_SPP_N | SPP_S | SPP_N | Internal | Shoulder | B14 | 900 | 640 | 0 | 40.17 | 40.16 | 0.01 | 0
2030 | SPP_S_2_SPP_N | SPP_S | SPP_N | Internal | Shoulder | B15 | 1203 | 640 | 0 | 37.64 | 37.63 | 0.01 | 0
2030 | SPP_S_2_SPP_N | SPP_S | SPP_N | Internal | Summer | B1 | 10 | 640 | 640 | 45.66 | 72.36 | 0.01 | 26.68
2030 | SPP_S_2_SPP_N | SPP_S | SPP_N | Internal | Summer | B2 | 25 | 640 | 640 | 62.94 | 75.21 | 0.01 | 12.25
2030 | SPP_S_2_SPP_N | SPP_S | SPP_N | Internal | Summer | B3 | 75 | 640 | 640 | 62.94 | 75.21 | 0.01 | 12.25
2030 | SPP_S_2_SPP_N | SPP_S | SPP_N | Internal | Summer | B4 | 100 | 640 | 640 | 62.94 | 74.25 | 0.01 | 11.3
2030 | SPP_S_2_SPP_N | SPP_S | SPP_N | Internal | Summer | B5 | 200 | 640 | 640 | 62.94 | 69.26 | 0.01 | 6.31
2030 | SPP_S_2_SPP_N | SPP_S | SPP_N | Internal | Summer | B6 | 300 | 640 | 394.02 | 54.71 | 54.72 | 0.01 | 0
2030 | SPP_S_2_SPP_N | SPP_S | SPP_N | Internal | Summer | B7 | 400 | 640 | 0 | 45.21 | 45.2 | 0.01 | 0
2030 | SPP_S_2_SPP_N | SPP_S | SPP_N | Internal | Summer | B8 | 500 | 640 | 0 | 43.68 | 43.67 | 0.01 | 0
2030 | SPP_S_2_SPP_N | SPP_S | SPP_N | Internal | Summer | B9 | 800 | 640 | 0 | 43.3 | 43.29 | 0.01 | 0
2030 | SPP_S_2_SPP_N | SPP_S | SPP_N | Internal | Summer | B10 | 1262 | 640 | 0 | 39.25 | 38.72 | 0.01 | 0
2030 | SPP_S_2_SPP_N | SPP_S | SPP_N | Internal | Winter | B16 | 25 | 640 | 0 | 47.5 | 47.48 | 0.01 | 0
2030 | SPP_S_2_SPP_N | SPP_S | SPP_N | Internal | Winter | B17 | 100 | 640 | 0 | 44.08 | 44.07 | 0.01 | 0
2030 | SPP_S_2_SPP_N | SPP_S | SPP_N | Internal | Winter | B18 | 400 | 640 | 16.78 | 44.38 | 44.39 | 0.01 | 0
2030 | SPP_S_2_SPP_N | SPP_S | SPP_N | Internal | Winter | B19 | 700 | 640 | 0 | 42.29 | 42.28 | 0.01 | 0
2030 | SPP_S_2_SPP_N | SPP_S | SPP_N | Internal | Winter | B20 | 935 | 640 | 0 | 36.5 | 36.48 | 0.01 | 0
2030 | TVA_2_ENT | TVA | ENT | Internal | Shoulder | B11 | 25 | 500 | 378.94 | 48.87 | 57.87 | 9 | 0
2030 | TVA_2_ENT | TVA | ENT | Internal | Shoulder | B12 | 200 | 500 | 0 | 46.36 | 47.35 | 9 | 0
2030 | TVA_2_ENT | TVA | ENT | Internal | Shoulder | B13 | 600 | 500 | 0 | 43.19 | 47.35 | 9 | 0
2030 | TVA_2_ENT | TVA | ENT | Internal | Shoulder | B14 | 900 | 500 | 0 | 43.19 | 45.46 | 9 | 0
2030 | TVA_2_ENT | TVA | ENT | Internal | Shoulder | B15 | 1203 | 500 | 0 | 37.24 | 45.46 | 9 | 0
2030 | TVA_2_ENT | TVA | ENT | Internal | Summer | B1 | 10 | 500 | 0 | 80.37 | 77.36 | 9 | 0
2030 | TVA_2_ENT | TVA | ENT | Internal | Summer | B2 | 25 | 500 | 0 | 79.86 | 76.19 | 9 | 0
2030 | TVA_2_ENT | TVA | ENT | Internal | Summer | B3 | 75 | 500 | 0 | 75.29 | 69.81 | 9 | 0
2030 | TVA_2_ENT | TVA | ENT | Internal | Summer | B4 | 100 | 500 | 0 | 67.14 | 67.94 | 9 | 0
2030 | TVA_2_ENT | TVA | ENT | Internal | Summer | B5 | 200 | 500 | 500 | 51.21 | 64.44 | 9 | 4.23
2030 | TVA_2_ENT | TVA | ENT | Internal | Summer | B6 | 300 | 500 | 500 | 47.37 | 56.65 | 9 | 0.27
2030 | TVA_2_ENT | TVA | ENT | Internal | Summer | B7 | 400 | 500 | 0 | 41.91 | 45.68 | 9 | 0
2030 | TVA_2_ENT | TVA | ENT | Internal | Summer | B8 | 500 | 500 | 0 | 36.97 | 45.68 | 9 | 0
2030 | TVA_2_ENT | TVA | ENT | Internal | Summer | B9 | 800 | 500 | 0 | 36.88 | 45.36 | 9 | 0
2030 | TVA_2_ENT | TVA | ENT | Internal | Summer | B10 | 1262 | 500 | 0 | 36.63 | 43.87 | 9 | 0
2030 | TVA_2_ENT | TVA | ENT | Internal | Winter | B16 | 25 | 500 | 0 | 52.8 | 52.48 | 9 | 0
2030 | TVA_2_ENT | TVA | ENT | Internal | Winter | B17 | 100 | 500 | 0 | 49.9 | 50.28 | 9 | 0
2030 | TVA_2_ENT | TVA | ENT | Internal | Winter | B18 | 400 | 500 | 0 | 41.47 | 49.39 | 9 | 0
2030 | TVA_2_ENT | TVA | ENT | Internal | Winter | B19 | 700 | 500 | 0 | 41.47 | 48.62 | 9 | 0
2030 | TVA_2_ENT | TVA | ENT | Internal | Winter | B20 | 935 | 500 | 0 | 39.2 | 44.5 | 9 | 0
2030 | TVA_2_MISO_MO-IL | TVA | MISO_MO-IL | Internal | Shoulder | B11 | 25 | 50 | 0 | 48.87 | 53.86 | 9 | 0
2030 | TVA_2_MISO_MO-IL | TVA | MISO_MO-IL | Internal | Shoulder | B12 | 200 | 50 | 0 | 46.36 | 45.32 | 9 | 0
2030 | TVA_2_MISO_MO-IL | TVA | MISO_MO-IL | Internal | Shoulder | B13 | 600 | 50 | 0 | 43.19 | 43.9 | 9 | 0
2030 | TVA_2_MISO_MO-IL | TVA | MISO_MO-IL | Internal | Shoulder | B14 | 900 | 50 | 0 | 43.19 | 40.18 | 9 | 0
2030 | TVA_2_MISO_MO-IL | TVA | MISO_MO-IL | Internal | Shoulder | B15 | 1203 | 50 | 0 | 37.24 | 37.63 | 9 | 0
2030 | TVA_2_MISO_MO-IL | TVA | MISO_MO-IL | Internal | Summer | B1 | 10 | 50 | 0 | 80.37 | 72.36 | 9 | 0
2030 | TVA_2_MISO_MO-IL | TVA | MISO_MO-IL | Internal | Summer | B2 | 25 | 50 | 0 | 79.86 | 71.85 | 9 | 0
2030 | TVA_2_MISO_MO-IL | TVA | MISO_MO-IL | Internal | Summer | B3 | 75 | 50 | 0 | 75.29 | 71.28 | 9 | 0
2030 | TVA_2_MISO_MO-IL | TVA | MISO_MO-IL | Internal | Summer | B4 | 100 | 50 | 0 | 67.14 | 70.66 | 9 | 0
2030 | TVA_2_MISO_MO-IL | TVA | MISO_MO-IL | Internal | Summer | B5 | 200 | 50 | 50 | 51.21 | 65.42 | 9 | 5.22
2030 | TVA_2_MISO_MO-IL | TVA | MISO_MO-IL | Internal | Summer | B6 | 300 | 50 | 0 | 47.37 | 48.65 | 9 | 0
2030 | TVA_2_MISO_MO-IL | TVA | MISO_MO-IL | Internal | Summer | B7 | 400 | 50 | 0 | 41.91 | 43.5 | 9 | 0
2030 | TVA_2_MISO_MO-IL | TVA | MISO_MO-IL | Internal | Summer | B8 | 500 | 50 | 0 | 36.97 | 40.85 | 9 | 0
2030 | TVA_2_MISO_MO-IL | TVA | MISO_MO-IL | Internal | Summer | B9 | 800 | 50 | 0 | 36.88 | 39.24 | 9 | 0
2030 | TVA_2_MISO_MO-IL | TVA | MISO_MO-IL | Internal | Summer | B10 | 1262 | 50 | 0 | 36.63 | 35.19 | 9 | 0
2030 | TVA_2_MISO_MO-IL | TVA | MISO_MO-IL | Internal | Winter | B16 | 25 | 50 | 0 | 52.8 | 45.53 | 9 | 0
2030 | TVA_2_MISO_MO-IL | TVA | MISO_MO-IL | Internal | Winter | B17 | 100 | 50 | 0 | 49.9 | 44.79 | 9 | 0
2030 | TVA_2_MISO_MO-IL | TVA | MISO_MO-IL | Internal | Winter | B18 | 400 | 50 | 0 | 41.47 | 44.39 | 9 | 0
2030 | TVA_2_MISO_MO-IL | TVA | MISO_MO-IL | Internal | Winter | B19 | 700 | 50 | 0 | 41.47 | 42.39 | 9 | 0
2030 | TVA_2_MISO_MO-IL | TVA | MISO_MO-IL | Internal | Winter | B20 | 935 | 50 | 0 | 39.2 | 36.5 | 9 | 0
2030 | TVA_2_NonRTO_Midwest | TVA | NonRTO_Midwest | Internal | Shoulder | B11 | 25 | 100 | 100 | 48.87 | 61.88 | 9 | 4.01
2030 | TVA_2_NonRTO_Midwest | TVA | NonRTO_Midwest | Internal | Shoulder | B12 | 200 | 100 | 100 | 46.36 | 58.6 | 9 | 3.24
2030 | TVA_2_NonRTO_Midwest | TVA | NonRTO_Midwest | Internal | Shoulder | B13 | 600 | 100 | 100 | 43.19 | 52.93 | 9 | 0.74
2030 | TVA_2_NonRTO_Midwest | TVA | NonRTO_Midwest | Internal | Shoulder | B14 | 900 | 100 | 0 | 43.19 | 44.28 | 9 | 0
2030 | TVA_2_NonRTO_Midwest | TVA | NonRTO_Midwest | Internal | Shoulder | B15 | 1203 | 100 | 0 | 37.24 | 37.74 | 9 | 0
2030 | TVA_2_NonRTO_Midwest | TVA | NonRTO_Midwest | Internal | Summer | B1 | 10 | 100 | 0 | 80.37 | 76.13 | 9 | 0
2030 | TVA_2_NonRTO_Midwest | TVA | NonRTO_Midwest | Internal | Summer | B2 | 25 | 100 | 0 | 79.86 | 76.13 | 9 | 0
2030 | TVA_2_NonRTO_Midwest | TVA | NonRTO_Midwest | Internal | Summer | B3 | 75 | 100 | 0 | 75.29 | 76.13 | 9 | 0
2030 | TVA_2_NonRTO_Midwest | TVA | NonRTO_Midwest | Internal | Summer | B4 | 100 | 100 | 0 | 67.14 | 76.13 | 9 | 0
2030 | TVA_2_NonRTO_Midwest | TVA | NonRTO_Midwest | Internal | Summer | B5 | 200 | 100 | 100 | 51.21 | 73.44 | 9 | 13.23
2030 | TVA_2_NonRTO_Midwest | TVA | NonRTO_Midwest | Internal | Summer | B6 | 300 | 100 | 100 | 47.37 | 56.78 | 9 | 0.41
2030 | TVA_2_NonRTO_Midwest | TVA | NonRTO_Midwest | Internal | Summer | B7 | 400 | 100 | 100 | 41.91 | 51.51 | 9 | 0.6
2030 | TVA_2_NonRTO_Midwest | TVA | NonRTO_Midwest | Internal | Summer | B8 | 500 | 100 | 0 | 36.97 | 43.85 | 9 | 0
2030 | TVA_2_NonRTO_Midwest | TVA | NonRTO_Midwest | Internal | Summer | B9 | 800 | 100 | 0 | 36.88 | 37.74 | 9 | 0
2030 | TVA_2_NonRTO_Midwest | TVA | NonRTO_Midwest | Internal | Summer | B10 | 1262 | 100 | 0 | 36.63 | 34.03 | 9 | 0
2030 | TVA_2_NonRTO_Midwest | TVA | NonRTO_Midwest | Internal | Winter | B16 | 25 | 100 | 100 | 52.8 | 63.31 | 9 | 1.5
2030 | TVA_2_NonRTO_Midwest | TVA | NonRTO_Midwest | Internal | Winter | B17 | 100 | 100 | 100 | 49.9 | 59.07 | 9 | 0.17
2030 | TVA_2_NonRTO_Midwest | TVA | NonRTO_Midwest | Internal | Winter | B18 | 400 | 100 | 100 | 41.47 | 55.96 | 9 | 5.49
2030 | TVA_2_NonRTO_Midwest | TVA | NonRTO_Midwest | Internal | Winter | B19 | 700 | 100 | 0 | 41.47 | 44.28 | 9 | 0
2030 | TVA_2_NonRTO_Midwest | TVA | NonRTO_Midwest | Internal | Winter | B20 | 935 | 100 | 0 | 39.2 | 37.69 | 9 | 0
2030 | TVA_2_SOCO | TVA | SOCO | Internal | Shoulder | B11 | 25 | 500 | 500 | 48.87 | 60.26 | 9 | 2.39
2030 | TVA_2_SOCO | TVA | SOCO | Internal | Shoulder | B12 | 200 | 500 | 0 | 46.36 | 47.47 | 9 | 0
2030 | TVA_2_SOCO | TVA | SOCO | Internal | Shoulder | B13 | 600 | 500 | 0 | 43.19 | 47.47 | 9 | 0
2030 | TVA_2_SOCO | TVA | SOCO | Internal | Shoulder | B14 | 900 | 500 | 0 | 43.19 | 47.47 | 9 | 0
2030 | TVA_2_SOCO | TVA | SOCO | Internal | Shoulder | B15 | 1203 | 500 | 0 | 37.24 | 43.77 | 9 | 0
2030 | TVA_2_SOCO | TVA | SOCO | Internal | Summer | B1 | 10 | 500 | 0 | 80.37 | 86.19 | 9 | 0
2030 | TVA_2_SOCO | TVA | SOCO | Internal | Summer | B2 | 25 | 500 | 0 | 79.86 | 77.81 | 9 | 0
2030 | TVA_2_SOCO | TVA | SOCO | Internal | Summer | B3 | 75 | 500 | 0 | 75.29 | 77.81 | 9 | 0
2030 | TVA_2_SOCO | TVA | SOCO | Internal | Summer | B4 | 100 | 500 | 0 | 67.14 | 75.63 | 9 | 0
2030 | TVA_2_SOCO | TVA | SOCO | Internal | Summer | B5 | 200 | 500 | 500 | 51.21 | 72.44 | 9 | 12.23
2030 | TVA_2_SOCO | TVA | SOCO | Internal | Summer | B6 | 300 | 500 | 500 | 47.37 | 58.29 | 9 | 1.92
2030 | TVA_2_SOCO | TVA | SOCO | Internal | Summer | B7 | 400 | 500 | 500 | 41.91 | 53.68 | 9 | 2.78
2030 | TVA_2_SOCO | TVA | SOCO | Internal | Summer | B8 | 500 | 500 | 53.25 | 36.97 | 45.97 | 9 | 0
2030 | TVA_2_SOCO | TVA | SOCO | Internal | Summer | B9 | 800 | 500 | 500 | 36.88 | 45.97 | 9 | 0.09
2030 | TVA_2_SOCO | TVA | SOCO | Internal | Summer | B10 | 1262 | 500 | 0 | 36.63 | 43.77 | 9 | 0
2030 | TVA_2_SOCO | TVA | SOCO | Internal | Winter | B16 | 25 | 500 | 0 | 52.8 | 60.07 | 9 | 0
2030 | TVA_2_SOCO | TVA | SOCO | Internal | Winter | B17 | 100 | 500 | 0 | 49.9 | 50.64 | 9 | 0
2030 | TVA_2_SOCO | TVA | SOCO | Internal | Winter | B18 | 400 | 500 | 0 | 41.47 | 48.9 | 9 | 0
2030 | TVA_2_SOCO | TVA | SOCO | Internal | Winter | B19 | 700 | 500 | 0 | 41.47 | 47.52 | 9 | 0
2030 | TVA_2_SOCO | TVA | SOCO | Internal | Winter | B20 | 935 | 500 | 0 | 39.2 | 45.37 | 9 | 0
2030 | TVA_2_VACAR | TVA | VACAR | Internal | Shoulder | B11 | 25 | 150 | 0 | 48.87 | 51.26 | 9 | 0
2030 | TVA_2_VACAR | TVA | VACAR | Internal | Shoulder | B12 | 200 | 150 | 0 | 46.36 | 45.15 | 9 | 0
2030 | TVA_2_VACAR | TVA | VACAR | Internal | Shoulder | B13 | 600 | 150 | 0 | 43.19 | 41.61 | 9 | 0
2030 | TVA_2_VACAR | TVA | VACAR | Internal | Shoulder | B14 | 900 | 150 | 0 | 43.19 | 40.47 | 9 | 0
2030 | TVA_2_VACAR | TVA | VACAR | Internal | Shoulder | B15 | 1203 | 150 | 0 | 37.24 | 36.62 | 9 | 0
2030 | TVA_2_VACAR | TVA | VACAR | Internal | Summer | B1 | 10 | 150 | 0 | 80.37 | 79.19 | 9 | 0
2030 | TVA_2_VACAR | TVA | VACAR | Internal | Summer | B2 | 25 | 150 | 0 | 79.86 | 80.82 | 9 | 0
2030 | TVA_2_VACAR | TVA | VACAR | Internal | Summer | B3 | 75 | 150 | 0 | 75.29 | 70.81 | 9 | 0
2030 | TVA_2_VACAR | TVA | VACAR | Internal | Summer | B4 | 100 | 150 | 0 | 67.14 | 55.6 | 9 | 0
2030 | TVA_2_VACAR | TVA | VACAR | Internal | Summer | B5 | 200 | 150 | 0 | 51.21 | 57.44 | 9 | 0
2030 | TVA_2_VACAR | TVA | VACAR | Internal | Summer | B6 | 300 | 150 | 0 | 47.37 | 51.29 | 9 | 0
2030 | TVA_2_VACAR | TVA | VACAR | Internal | Summer | B7 | 400 | 150 | 0 | 41.91 | 46.68 | 9 | 0
2030 | TVA_2_VACAR | TVA | VACAR | Internal | Summer | B8 | 500 | 150 | 0 | 36.97 | 43.99 | 9 | 0
2030 | TVA_2_VACAR | TVA | VACAR | Internal | Summer | B9 | 800 | 150 | 0 | 36.88 | 41.61 | 9 | 0
2030 | TVA_2_VACAR | TVA | VACAR | Internal | Summer | B10 | 1262 | 150 | 0 | 36.63 | 36.77 | 9 | 0
2030 | TVA_2_VACAR | TVA | VACAR | Internal | Winter | B16 | 25 | 150 | 0 | 52.8 | 52.79 | 9 | 0
2030 | TVA_2_VACAR | TVA | VACAR | Internal | Winter | B17 | 100 | 150 | 0 | 49.9 | 45.7 | 9 | 0
2030 | TVA_2_VACAR | TVA | VACAR | Internal | Winter | B18 | 400 | 150 | 0 | 41.47 | 41.9 | 9 | 0
2030 | TVA_2_VACAR | TVA | VACAR | Internal | Winter | B19 | 700 | 150 | 0 | 41.47 | 40.52 | 9 | 0
2030 | TVA_2_VACAR | TVA | VACAR | Internal | Winter | B20 | 935 | 150 | 0 | 39.2 | 36.77 | 9 | 0
2030 | TVA_Transmission_2_ENT | TVA_Transmission | ENT | Internal | Shoulder | B11 | 25 | 3000 | 0 | 51.26 | 57.87 | 9 | 0
2030 | TVA_Transmission_2_ENT | TVA_Transmission | ENT | Internal | Shoulder | B12 | 200 | 3000 | 0 | 49.6 | 47.35 | 9 | 0
2030 | TVA_Transmission_2_ENT | TVA_Transmission | ENT | Internal | Shoulder | B13 | 600 | 3000 | 0 | 46.09 | 47.35 | 9 | 0
2030 | TVA_Transmission_2_ENT | TVA_Transmission | ENT | Internal | Shoulder | B14 | 900 | 3000 | 0 | 44.37 | 45.46 | 9 | 0
2030 | TVA_Transmission_2_ENT | TVA_Transmission | ENT | Internal | Shoulder | B15 | 1203 | 3000 | 0 | 39.02 | 45.46 | 9 | 0
2030 | TVA_Transmission_2_ENT | TVA_Transmission | ENT | Internal | Summer | B1 | 10 | 3000 | 0 | 80.36 | 77.36 | 9 | 0
2030 | TVA_Transmission_2_ENT | TVA_Transmission | ENT | Internal | Summer | B2 | 25 | 3000 | 0 | 79.85 | 76.19 | 9 | 0
2030 | TVA_Transmission_2_ENT | TVA_Transmission | ENT | Internal | Summer | B3 | 75 | 3000 | 0 | 75.28 | 69.81 | 9 | 0
2030 | TVA_Transmission_2_ENT | TVA_Transmission | ENT | Internal | Summer | B4 | 100 | 3000 | 0 | 67.13 | 67.94 | 9 | 0
2030 | TVA_Transmission_2_ENT | TVA_Transmission | ENT | Internal | Summer | B5 | 200 | 3000 | 0 | 64.44 | 64.44 | 9 | 0
2030 | TVA_Transmission_2_ENT | TVA_Transmission | ENT | Internal | Summer | B6 | 300 | 3000 | 0 | 51.55 | 56.65 | 9 | 0
2030 | TVA_Transmission_2_ENT | TVA_Transmission | ENT | Internal | Summer | B7 | 400 | 3000 | 0 | 46.36 | 45.68 | 9 | 0
2030 | TVA_Transmission_2_ENT | TVA_Transmission | ENT | Internal | Summer | B8 | 500 | 3000 | 0 | 43.27 | 45.68 | 9 | 0
2030 | TVA_Transmission_2_ENT | TVA_Transmission | ENT | Internal | Summer | B9 | 800 | 3000 | 0 | 41.1 | 45.36 | 9 | 0
2030 | TVA_Transmission_2_ENT | TVA_Transmission | ENT | Internal | Summer | B10 | 1262 | 3000 | 0 | 38.01 | 43.87 | 9 | 0
2030 | TVA_Transmission_2_ENT | TVA_Transmission | ENT | Internal | Winter | B16 | 25 | 3000 | 0 | 52.79 | 52.48 | 9 | 0
2030 | TVA_Transmission_2_ENT | TVA_Transmission | ENT | Internal | Winter | B17 | 100 | 3000 | 0 | 51.12 | 50.28 | 9 | 0
2030 | TVA_Transmission_2_ENT | TVA_Transmission | ENT | Internal | Winter | B18 | 400 | 3000 | 0 | 47.88 | 49.39 | 9 | 0
2030 | TVA_Transmission_2_ENT | TVA_Transmission | ENT | Internal | Winter | B19 | 700 | 3000 | 0 | 44.2 | 48.62 | 9 | 0
2030 | TVA_Transmission_2_ENT | TVA_Transmission | ENT | Internal | Winter | B20 | 935 | 3000 | 0 | 39.19 | 44.5 | 9 | 0
2030 | TVA_Transmission_2_NonRTO_Midwest | TVA_Transmission | NonRTO_Midwest | Internal | Shoulder | B11 | 25 | 700 | 700 | 51.26 | 61.88 | 9 | 1.62
2030 | TVA_Transmission_2_NonRTO_Midwest | TVA_Transmission | NonRTO_Midwest | Internal | Shoulder | B12 | 200 | 700 | 120.08 | 49.6 | 58.6 | 9 | 0
2030 | TVA_Transmission_2_NonRTO_Midwest | TVA_Transmission | NonRTO_Midwest | Internal | Shoulder | B13 | 600 | 700 | 0 | 46.09 | 52.93 | 9 | 0
2030 | TVA_Transmission_2_NonRTO_Midwest | TVA_Transmission | NonRTO_Midwest | Internal | Shoulder | B14 | 900 | 700 | 0 | 44.37 | 44.28 | 9 | 0
2030 | TVA_Transmission_2_NonRTO_Midwest | TVA_Transmission | NonRTO_Midwest | Internal | Shoulder | B15 | 1203 | 700 | 0 | 39.02 | 37.74 | 9 | 0
2030 | TVA_Transmission_2_NonRTO_Midwest | TVA_Transmission | NonRTO_Midwest | Internal | Summer | B1 | 10 | 700 | 0 | 80.36 | 76.13 | 9 | 0
2030 | TVA_Transmission_2_NonRTO_Midwest | TVA_Transmission | NonRTO_Midwest | Internal | Summer | B2 | 25 | 700 | 0 | 79.85 | 76.13 | 9 | 0
2030 | TVA_Transmission_2_NonRTO_Midwest | TVA_Transmission | NonRTO_Midwest | Internal | Summer | B3 | 75 | 700 | 0 | 75.28 | 76.13 | 9 | 0
2030 | TVA_Transmission_2_NonRTO_Midwest | TVA_Transmission | NonRTO_Midwest | Internal | Summer | B4 | 100 | 700 | 664.04 | 67.13 | 76.13 | 9 | 0
2030 | TVA_Transmission_2_NonRTO_Midwest | TVA_Transmission | NonRTO_Midwest | Internal | Summer | B5 | 200 | 700 | 262.15 | 64.44 | 73.44 | 9 | 0
2030 | TVA_Transmission_2_NonRTO_Midwest | TVA_Transmission | NonRTO_Midwest | Internal | Summer | B6 | 300 | 700 | 0 | 51.55 | 56.78 | 9 | 0
2030 | TVA_Transmission_2_NonRTO_Midwest | TVA_Transmission | NonRTO_Midwest | Internal | Summer | B7 | 400 | 700 | 0 | 46.36 | 51.51 | 9 | 0
2030 | TVA_Transmission_2_NonRTO_Midwest | TVA_Transmission | NonRTO_Midwest | Internal | Summer | B8 | 500 | 700 | 0 | 43.27 | 43.85 | 9 | 0
2030 | TVA_Transmission_2_NonRTO_Midwest | TVA_Transmission | NonRTO_Midwest | Internal | Summer | B9 | 800 | 700 | 0 | 41.1 | 37.74 | 9 | 0
2030 | TVA_Transmission_2_NonRTO_Midwest | TVA_Transmission | NonRTO_Midwest | Internal | Summer | B10 | 1262 | 700 | 0 | 38.01 | 34.03 | 9 | 0
2030 | TVA_Transmission_2_NonRTO_Midwest | TVA_Transmission | NonRTO_Midwest | Internal | Winter | B16 | 25 | 700 | 700 | 52.79 | 63.31 | 9 | 1.51
2030 | TVA_Transmission_2_NonRTO_Midwest | TVA_Transmission | NonRTO_Midwest | Internal | Winter | B17 | 100 | 700 | 0 | 51.12 | 59.07 | 9 | 0
2030 | TVA_Transmission_2_NonRTO_Midwest | TVA_Transmission | NonRTO_Midwest | Internal | Winter | B18 | 400 | 700 | 0 | 47.88 | 55.96 | 9 | 0
2030 | TVA_Transmission_2_NonRTO_Midwest | TVA_Transmission | NonRTO_Midwest | Internal | Winter | B19 | 700 | 700 | 0 | 44.2 | 44.28 | 9 | 0
2030 | TVA_Transmission_2_NonRTO_Midwest | TVA_Transmission | NonRTO_Midwest | Internal | Winter | B20 | 935 | 700 | 0 | 39.19 | 37.69 | 9 | 0
2030 | TVA_Transmission_2_SOCO | TVA_Transmission | SOCO | Internal | Shoulder | B11 | 25 | 3200 | 1122.08 | 51.26 | 60.26 | 9 | 0
2030 | TVA_Transmission_2_SOCO | TVA_Transmission | SOCO | Internal | Shoulder | B12 | 200 | 3200 | 0 | 49.6 | 47.47 | 9 | 0
2030 | TVA_Transmission_2_SOCO | TVA_Transmission | SOCO | Internal | Shoulder | B13 | 600 | 3200 | 0 | 46.09 | 47.47 | 9 | 0
2030 | TVA_Transmission_2_SOCO | TVA_Transmission | SOCO | Internal | Shoulder | B14 | 900 | 3200 | 0 | 44.37 | 47.47 | 9 | 0
2030 | TVA_Transmission_2_SOCO | TVA_Transmission | SOCO | Internal | Shoulder | B15 | 1203 | 3200 | 0 | 39.02 | 43.77 | 9 | 0
2030 | TVA_Transmission_2_SOCO | TVA_Transmission | SOCO | Internal | Summer | B1 | 10 | 3200 | 0 | 80.36 | 86.19 | 9 | 0
2030 | TVA_Transmission_2_SOCO | TVA_Transmission | SOCO | Internal | Summer | B2 | 25 | 3200 | 0 | 79.85 | 77.81 | 9 | 0
2030 | TVA_Transmission_2_SOCO | TVA_Transmission | SOCO | Internal | Summer | B3 | 75 | 3200 | 0 | 75.28 | 77.81 | 9 | 0
2030 | TVA_Transmission_2_SOCO | TVA_Transmission | SOCO | Internal | Summer | B4 | 100 | 3200 | 0 | 67.13 | 75.63 | 9 | 0
2030 | TVA_Transmission_2_SOCO | TVA_Transmission | SOCO | Internal | Summer | B5 | 200 | 3200 | 0 | 64.44 | 72.44 | 9 | 0
2030 | TVA_Transmission_2_SOCO | TVA_Transmission | SOCO | Internal | Summer | B6 | 300 | 3200 | 0 | 51.55 | 58.29 | 9 | 0
2030 | TVA_Transmission_2_SOCO | TVA_Transmission | SOCO | Internal | Summer | B7 | 400 | 3200 | 0 | 46.36 | 53.68 | 9 | 0
2030 | TVA_Transmission_2_SOCO | TVA_Transmission | SOCO | Internal | Summer | B8 | 500 | 3200 | 0 | 43.27 | 45.97 | 9 | 0
2030 | TVA_Transmission_2_SOCO | TVA_Transmission | SOCO | Internal | Summer | B9 | 800 | 3200 | 0 | 41.1 | 45.97 | 9 | 0
2030 | TVA_Transmission_2_SOCO | TVA_Transmission | SOCO | Internal | Summer | B10 | 1262 | 3200 | 0 | 38.01 | 43.77 | 9 | 0
2030 | TVA_Transmission_2_SOCO | TVA_Transmission | SOCO | Internal | Winter | B16 | 25 | 3200 | 0 | 52.79 | 60.07 | 9 | 0
2030 | TVA_Transmission_2_SOCO | TVA_Transmission | SOCO | Internal | Winter | B17 | 100 | 3200 | 0 | 51.12 | 50.64 | 9 | 0
2030 | TVA_Transmission_2_SOCO | TVA_Transmission | SOCO | Internal | Winter | B18 | 400 | 3200 | 0 | 47.88 | 48.9 | 9 | 0
2030 | TVA_Transmission_2_SOCO | TVA_Transmission | SOCO | Internal | Winter | B19 | 700 | 3200 | 0 | 44.2 | 47.52 | 9 | 0
2030 | TVA_Transmission_2_SOCO | TVA_Transmission | SOCO | Internal | Winter | B20 | 935 | 3200 | 0 | 39.19 | 45.37 | 9 | 0
2030 | TVA_Transmission_2_TVA | TVA_Transmission | TVA | Internal | Shoulder | B11 | 25 | 99999 | 0 | 51.26 | 48.87 | 0.01 | 0
2030 | TVA_Transmission_2_TVA | TVA_Transmission | TVA | Internal | Shoulder | B12 | 200 | 99999 | 0 | 49.6 | 46.36 | 0.01 | 0
2030 | TVA_Transmission_2_TVA | TVA_Transmission | TVA | Internal | Shoulder | B13 | 600 | 99999 | 0 | 46.09 | 43.19 | 0.01 | 0
2030 | TVA_Transmission_2_TVA | TVA_Transmission | TVA | Internal | Shoulder | B14 | 900 | 99999 | 0 | 44.37 | 43.19 | 0.01 | 0
2030 | TVA_Transmission_2_TVA | TVA_Transmission | TVA | Internal | Shoulder | B15 | 1203 | 99999 | 0 | 39.02 | 37.24 | 0.01 | 0
2030 | TVA_Transmission_2_TVA | TVA_Transmission | TVA | Internal | Summer | B1 | 10 | 99999 | 3687.46 | 80.36 | 80.37 | 0.01 | 0
2030 | TVA_Transmission_2_TVA | TVA_Transmission | TVA | Internal | Summer | B2 | 25 | 99999 | 2797.6 | 79.85 | 79.86 | 0.01 | 0
2030 | TVA_Transmission_2_TVA | TVA_Transmission | TVA | Internal | Summer | B3 | 75 | 99999 | 1044.64 | 75.28 | 75.29 | 0.01 | 0
2030 | TVA_Transmission_2_TVA | TVA_Transmission | TVA | Internal | Summer | B4 | 100 | 99999 | 235.96 | 67.13 | 67.14 | 0.01 | 0
2030 | TVA_Transmission_2_TVA | TVA_Transmission | TVA | Internal | Summer | B5 | 200 | 99999 | 0 | 64.44 | 51.21 | 0.01 | 0
2030 | TVA_Transmission_2_TVA | TVA_Transmission | TVA | Internal | Summer | B6 | 300 | 99999 | 0 | 51.55 | 47.37 | 0.01 | 0
2030 | TVA_Transmission_2_TVA | TVA_Transmission | TVA | Internal | Summer | B7 | 400 | 99999 | 0 | 46.36 | 41.91 | 0.01 | 0
2030 | TVA_Transmission_2_TVA | TVA_Transmission | TVA | Internal | Summer | B8 | 500 | 99999 | 0 | 43.27 | 36.97 | 0.01 | 0
2030 | TVA_Transmission_2_TVA | TVA_Transmission | TVA | Internal | Summer | B9 | 800 | 99999 | 0 | 41.1 | 36.88 | 0.01 | 0
2030 | TVA_Transmission_2_TVA | TVA_Transmission | TVA | Internal | Summer | B10 | 1262 | 99999 | 0 | 38.01 | 36.63 | 0.01 | 0
2030 | TVA_Transmission_2_TVA | TVA_Transmission | TVA | Internal | Winter | B16 | 25 | 99999 | 550.99 | 52.79 | 52.8 | 0.01 | 0
2030 | TVA_Transmission_2_TVA | TVA_Transmission | TVA | Internal | Winter | B17 | 100 | 99999 | 0 | 51.12 | 49.9 | 0.01 | 0
2030 | TVA_Transmission_2_TVA | TVA_Transmission | TVA | Internal | Winter | B18 | 400 | 99999 | 0 | 47.88 | 41.47 | 0.01 | 0
2030 | TVA_Transmission_2_TVA | TVA_Transmission | TVA | Internal | Winter | B19 | 700 | 99999 | 0 | 44.2 | 41.47 | 0.01 | 0
2030 | TVA_Transmission_2_TVA | TVA_Transmission | TVA | Internal | Winter | B20 | 935 | 99999 | 35.68 | 39.19 | 39.2 | 0.01 | 0
2030 | TVA_Transmission_2_VACAR | TVA_Transmission | VACAR | Internal | Shoulder | B11 | 25 | 900 | 0 | 51.26 | 51.26 | 9 | 0
2030 | TVA_Transmission_2_VACAR | TVA_Transmission | VACAR | Internal | Shoulder | B12 | 200 | 900 | 0 | 49.6 | 45.15 | 9 | 0
2030 | TVA_Transmission_2_VACAR | TVA_Transmission | VACAR | Internal | Shoulder | B13 | 600 | 900 | 0 | 46.09 | 41.61 | 9 | 0
2030 | TVA_Transmission_2_VACAR | TVA_Transmission | VACAR | Internal | Shoulder | B14 | 900 | 900 | 0 | 44.37 | 40.47 | 9 | 0
2030 | TVA_Transmission_2_VACAR | TVA_Transmission | VACAR | Internal | Shoulder | B15 | 1203 | 900 | 0 | 39.02 | 36.62 | 9 | 0
2030 | TVA_Transmission_2_VACAR | TVA_Transmission | VACAR | Internal | Summer | B1 | 10 | 900 | 0 | 80.36 | 79.19 | 9 | 0
2030 | TVA_Transmission_2_VACAR | TVA_Transmission | VACAR | Internal | Summer | B2 | 25 | 900 | 0 | 79.85 | 80.82 | 9 | 0
2030 | TVA_Transmission_2_VACAR | TVA_Transmission | VACAR | Internal | Summer | B3 | 75 | 900 | 0 | 75.28 | 70.81 | 9 | 0
2030 | TVA_Transmission_2_VACAR | TVA_Transmission | VACAR | Internal | Summer | B4 | 100 | 900 | 0 | 67.13 | 55.6 | 9 | 0
2030 | TVA_Transmission_2_VACAR | TVA_Transmission | VACAR | Internal | Summer | B5 | 200 | 900 | 0 | 64.44 | 57.44 | 9 | 0
2030 | TVA_Transmission_2_VACAR | TVA_Transmission | VACAR | Internal | Summer | B6 | 300 | 900 | 0 | 51.55 | 51.29 | 9 | 0
2030 | TVA_Transmission_2_VACAR | TVA_Transmission | VACAR | Internal | Summer | B7 | 400 | 900 | 0 | 46.36 | 46.68 | 9 | 0
2030 | TVA_Transmission_2_VACAR | TVA_Transmission | VACAR | Internal | Summer | B8 | 500 | 900 | 0 | 43.27 | 43.99 | 9 | 0
2030 | TVA_Transmission_2_VACAR | TVA_Transmission | VACAR | Internal | Summer | B9 | 800 | 900 | 0 | 41.1 | 41.61 | 9 | 0
2030 | TVA_Transmission_2_VACAR | TVA_Transmission | VACAR | Internal | Summer | B10 | 1262 | 900 | 0 | 38.01 | 36.77 | 9 | 0
2030 | TVA_Transmission_2_VACAR | TVA_Transmission | VACAR | Internal | Winter | B16 | 25 | 900 | 0 | 52.79 | 52.79 | 9 | 0
2030 | TVA_Transmission_2_VACAR | TVA_Transmission | VACAR | Internal | Winter | B17 | 100 | 900 | 0 | 51.12 | 45.7 | 9 | 0
2030 | TVA_Transmission_2_VACAR | TVA_Transmission | VACAR | Internal | Winter | B18 | 400 | 900 | 0 | 47.88 | 41.9 | 9 | 0
2030 | TVA_Transmission_2_VACAR | TVA_Transmission | VACAR | Internal | Winter | B19 | 700 | 900 | 0 | 44.2 | 40.52 | 9 | 0
2030 | TVA_Transmission_2_VACAR | TVA_Transmission | VACAR | Internal | Winter | B20 | 935 | 900 | 0 | 39.19 | 36.77 | 9 | 0
2030 | VACAR_2_PJM_ROR | VACAR | PJM_ROR | Internal | Shoulder | B11 | 25 | 2000 | 0 | 51.26 | 45.26 | 7 | 0
2030 | VACAR_2_PJM_ROR | VACAR | PJM_ROR | Internal | Shoulder | B12 | 200 | 2000 | 0 | 45.15 | 43.6 | 7 | 0
2030 | VACAR_2_PJM_ROR | VACAR | PJM_ROR | Internal | Shoulder | B13 | 600 | 2000 | 0 | 41.61 | 42.93 | 7 | 0
2030 | VACAR_2_PJM_ROR | VACAR | PJM_ROR | Internal | Shoulder | B14 | 900 | 2000 | 0 | 40.47 | 41.21 | 7 | 0
2030 | VACAR_2_PJM_ROR | VACAR | PJM_ROR | Internal | Shoulder | B15 | 1203 | 2000 | 0 | 36.62 | 35.87 | 7 | 0
2030 | VACAR_2_PJM_ROR | VACAR | PJM_ROR | Internal | Summer | B1 | 10 | 2000 | 0 | 79.19 | 69.28 | 7 | 0
2030 | VACAR_2_PJM_ROR | VACAR | PJM_ROR | Internal | Summer | B2 | 25 | 2000 | 0 | 80.82 | 69.28 | 7 | 0
2030 | VACAR_2_PJM_ROR | VACAR | PJM_ROR | Internal | Summer | B3 | 75 | 2000 | 0 | 70.81 | 69.28 | 7 | 0
2030 | VACAR_2_PJM_ROR | VACAR | PJM_ROR | Internal | Summer | B4 | 100 | 2000 | 397.63 | 55.6 | 62.6 | 7 | 0
2030 | VACAR_2_PJM_ROR | VACAR | PJM_ROR | Internal | Summer | B5 | 200 | 2000 | 0 | 57.44 | 58.44 | 7 | 0
2030 | VACAR_2_PJM_ROR | VACAR | PJM_ROR | Internal | Summer | B6 | 300 | 2000 | 0 | 51.29 | 46.62 | 7 | 0
2030 | VACAR_2_PJM_ROR | VACAR | PJM_ROR | Internal | Summer | B7 | 400 | 2000 | 0 | 46.68 | 41.52 | 7 | 0
2030 | VACAR_2_PJM_ROR | VACAR | PJM_ROR | Internal | Summer | B8 | 500 | 2000 | 0 | 43.99 | 40.88 | 7 | 0
2030 | VACAR_2_PJM_ROR | VACAR | PJM_ROR | Internal | Summer | B9 | 800 | 2000 | 0 | 41.61 | 37.84 | 7 | 0
2030 | VACAR_2_PJM_ROR | VACAR | PJM_ROR | Internal | Summer | B10 | 1262 | 2000 | 0 | 36.77 | 33.19 | 7 | 0
2030 | VACAR_2_PJM_ROR | VACAR | PJM_ROR | Internal | Winter | B16 | 25 | 2000 | 0 | 52.79 | 46.79 | 7 | 0
2030 | VACAR_2_PJM_ROR | VACAR | PJM_ROR | Internal | Winter | B17 | 100 | 2000 | 0 | 45.7 | 46.79 | 7 | 0
2030 | VACAR_2_PJM_ROR | VACAR | PJM_ROR | Internal | Winter | B18 | 400 | 2000 | 0 | 41.9 | 46.26 | 7 | 0
2030 | VACAR_2_PJM_ROR | VACAR | PJM_ROR | Internal | Winter | B19 | 700 | 2000 | 0 | 40.52 | 42.97 | 7 | 0
2030 | VACAR_2_PJM_ROR | VACAR | PJM_ROR | Internal | Winter | B20 | 935 | 2000 | 0 | 36.77 | 33.19 | 7 | 0
2030 | VACAR_2_SOCO | VACAR | SOCO | Internal | Shoulder | B11 | 25 | 3000 | 3000 | 51.26 | 60.26 | 7 | 2
2030 | VACAR_2_SOCO | VACAR | SOCO | Internal | Shoulder | B12 | 200 | 3000 | 0 | 45.15 | 47.47 | 7 | 0
2030 | VACAR_2_SOCO | VACAR | SOCO | Internal | Shoulder | B13 | 600 | 3000 | 0 | 41.61 | 47.47 | 7 | 0
2030 | VACAR_2_SOCO | VACAR | SOCO | Internal | Shoulder | B14 | 900 | 3000 | 432.94 | 40.47 | 47.47 | 7 | 0
2030 | VACAR_2_SOCO | VACAR | SOCO | Internal | Shoulder | B15 | 1203 | 3000 | 3000 | 36.62 | 43.77 | 7 | 0.15
2030 | VACAR_2_SOCO | VACAR | SOCO | Internal | Summer | B1 | 10 | 3000 | 175.58 | 79.19 | 86.19 | 7 | 0
2030 | VACAR_2_SOCO | VACAR | SOCO | Internal | Summer | B2 | 25 | 3000 | 0 | 80.82 | 77.81 | 7 | 0
2030 | VACAR_2_SOCO | VACAR | SOCO | Internal | Summer | B3 | 75 | 3000 | 333.49 | 70.81 | 77.81 | 7 | 0
2030 | VACAR_2_SOCO | VACAR | SOCO | Internal | Summer | B4 | 100 | 3000 | 3000 | 55.6 | 75.63 | 7 | 13.02
2030 | VACAR_2_SOCO | VACAR | SOCO | Internal | Summer | B5 | 200 | 3000 | 3000 | 57.44 | 72.44 | 7 | 8
2030 | VACAR_2_SOCO | VACAR | SOCO | Internal | Summer | B6 | 300 | 3000 | 2712.49 | 51.29 | 58.29 | 7 | 0
2030 | VACAR_2_SOCO | VACAR | SOCO | Internal | Summer | B7 | 400 | 3000 | 1360.61 | 46.68 | 53.68 | 7 | 0
2030 | VACAR_2_SOCO | VACAR | SOCO | Internal | Summer | B8 | 500 | 3000 | 0 | 43.99 | 45.97 | 7 | 0
2030 | VACAR_2_SOCO | VACAR | SOCO | Internal | Summer | B9 | 800 | 3000 | 0 | 41.61 | 45.97 | 7 | 0
2030 | VACAR_2_SOCO | VACAR | SOCO | Internal | Summer | B10 | 1262 | 3000 | 878.37 | 36.77 | 43.77 | 7 | 0
2030 | VACAR_2_SOCO | VACAR | SOCO | Internal | Winter | B16 | 25 | 3000 | 3000 | 52.79 | 60.07 | 7 | 0.27
2030 | VACAR_2_SOCO | VACAR | SOCO | Internal | Winter | B17 | 100 | 3000 | 0 | 45.7 | 50.64 | 7 | 0
2030 | VACAR_2_SOCO | VACAR | SOCO | Internal | Winter | B18 | 400 | 3000 | 822.47 | 41.9 | 48.9 | 7 | 0
2030 | VACAR_2_SOCO | VACAR | SOCO | Internal | Winter | B19 | 700 | 3000 | 1584.03 | 40.52 | 47.52 | 7 | 0
2030 | VACAR_2_SOCO | VACAR | SOCO | Internal | Winter | B20 | 935 | 3000 | 3000 | 36.77 | 45.37 | 7 | 1.6
2030 | VACAR_2_TVA_Transmission | VACAR | TVA_Transmission | Internal | Shoulder | B11 | 25 | 900 | 0 | 51.26 | 51.26 | 7 | 0
2030 | VACAR_2_TVA_Transmission | VACAR | TVA_Transmission | Internal | Shoulder | B12 | 200 | 900 | 0 | 45.15 | 49.6 | 7 | 0
2030 | VACAR_2_TVA_Transmission | VACAR | TVA_Transmission | Internal | Shoulder | B13 | 600 | 900 | 0 | 41.61 | 46.09 | 7 | 0
2030 | VACAR_2_TVA_Transmission | VACAR | TVA_Transmission | Internal | Shoulder | B14 | 900 | 900 | 0 | 40.47 | 44.37 | 7 | 0
2030 | VACAR_2_TVA_Transmission | VACAR | TVA_Transmission | Internal | Shoulder | B15 | 1203 | 900 | 0 | 36.62 | 39.02 | 7 | 0
2030 | VACAR_2_TVA_Transmission | VACAR | TVA_Transmission | Internal | Summer | B1 | 10 | 900 | 0 | 79.19 | 80.36 | 7 | 0
2030 | VACAR_2_TVA_Transmission | VACAR | TVA_Transmission | Internal | Summer | B2 | 25 | 900 | 0 | 80.82 | 79.85 | 7 | 0
2030 | VACAR_2_TVA_Transmission | VACAR | TVA_Transmission | Internal | Summer | B3 | 75 | 900 | 0 | 70.81 | 75.28 | 7 | 0
2030 | VACAR_2_TVA_Transmission | VACAR | TVA_Transmission | Internal | Summer | B4 | 100 | 900 | 900 | 55.6 | 67.13 | 7 | 4.53
2030 | VACAR_2_TVA_Transmission | VACAR | TVA_Transmission | Internal | Summer | B5 | 200 | 900 | 214.35 | 57.44 | 64.44 | 7 | 0
2030 | VACAR_2_TVA_Transmission | VACAR | TVA_Transmission | Internal | Summer | B6 | 300 | 900 | 0 | 51.29 | 51.55 | 7 | 0
2030 | VACAR_2_TVA_Transmission | VACAR | TVA_Transmission | Internal | Summer | B7 | 400 | 900 | 0 | 46.68 | 46.36 | 7 | 0
2030 | VACAR_2_TVA_Transmission | VACAR | TVA_Transmission | Internal | Summer | B8 | 500 | 900 | 0 | 43.99 | 43.27 | 7 | 0
2030 | VACAR_2_TVA_Transmission | VACAR | TVA_Transmission | Internal | Summer | B9 | 800 | 900 | 0 | 41.61 | 41.1 | 7 | 0
2030 | VACAR_2_TVA_Transmission | VACAR | TVA_Transmission | Internal | Summer | B10 | 1262 | 900 | 0 | 36.77 | 38.01 | 7 | 0
2030 | VACAR_2_TVA_Transmission | VACAR | TVA_Transmission | Internal | Winter | B16 | 25 | 900 | 0 | 52.79 | 52.79 | 7 | 0
2030 | VACAR_2_TVA_Transmission | VACAR | TVA_Transmission | Internal | Winter | B17 | 100 | 900 | 0 | 45.7 | 51.12 | 7 | 0
2030 | VACAR_2_TVA_Transmission | VACAR | TVA_Transmission | Internal | Winter | B18 | 400 | 900 | 0 | 41.9 | 47.88 | 7 | 0
2030 | VACAR_2_TVA_Transmission | VACAR | TVA_Transmission | Internal | Winter | B19 | 700 | 900 | 0 | 40.52 | 44.2 | 7 | 0
2030 | VACAR_2_TVA_Transmission | VACAR | TVA_Transmission | Internal | Winter | B20 | 935 | 900 | 0 | 36.77 | 39.19 | 7 | 0
2035 | ENT_2_SOCO | ENT | SOCO | Internal | Shoulder | B11 | 25 | 2000 | 0 | 73.87 | 72.54 | 8 | 0
2035 | ENT_2_SOCO | ENT | SOCO | Internal | Shoulder | B12 | 200 | 2000 | 0 | 52.97 | 53.05 | 8 | 0
2035 | ENT_2_SOCO | ENT | SOCO | Internal | Shoulder | B13 | 600 | 2000 | 0 | 52.97 | 53.05 | 8 | 0
2035 | ENT_2_SOCO | ENT | SOCO | Internal | Shoulder | B14 | 900 | 2000 | 0 | 50.84 | 53.05 | 8 | 0
2035 | ENT_2_SOCO | ENT | SOCO | Internal | Shoulder | B15 | 1203 | 2000 | 0 | 50.84 | 48.71 | 8 | 0
2035 | ENT_2_SOCO | ENT | SOCO | Internal | Summer | B1 | 10 | 2000 | 2000 | 86.3 | 94.37 | 8 | 0.07
2035 | ENT_2_SOCO | ENT | SOCO | Internal | Summer | B2 | 25 | 2000 | 0 | 84.7 | 86.6 | 8 | 0
2035 | ENT_2_SOCO | ENT | SOCO | Internal | Summer | B3 | 75 | 2000 | 460.04 | 78.6 | 86.6 | 8 | 0
2035 | ENT_2_SOCO | ENT | SOCO | Internal | Summer | B4 | 100 | 2000 | 490.05 | 78.6 | 86.6 | 8 | 0
2035 | ENT_2_SOCO | ENT | SOCO | Internal | Summer | B5 | 200 | 2000 | 841 | 75.59 | 83.59 | 8 | 0
2035 | ENT_2_SOCO | ENT | SOCO | Internal | Summer | B6 | 300 | 2000 | 0 | 71.71 | 71.01 | 8 | 0
2035 | ENT_2_SOCO | ENT | SOCO | Internal | Summer | B7 | 400 | 2000 | 73.49 | 51.78 | 59.78 | 8 | 0
2035 | ENT_2_SOCO | ENT | SOCO | Internal | Summer | B8 | 500 | 2000 | 0 | 51.11 | 51.48 | 8 | 0
2035 | ENT_2_SOCO | ENT | SOCO | Internal | Summer | B9 | 800 | 2000 | 0 | 50.66 | 51.48 | 8 | 0
2035 | ENT_2_SOCO | ENT | SOCO | Internal | Summer | B10 | 1262 | 2000 | 0 | 49.07 | 47.31 | 8 | 0
2035 | ENT_2_SOCO | ENT | SOCO | Internal | Winter | B16 | 25 | 2000 | 1676.61 | 62.59 | 70.59 | 8 | 0
2035 | ENT_2_SOCO | ENT | SOCO | Internal | Winter | B17 | 100 | 2000 | 0 | 56.74 | 56.53 | 8 | 0
2035 | ENT_2_SOCO | ENT | SOCO | Internal | Winter | B18 | 400 | 2000 | 0 | 56.74 | 56.53 | 8 | 0
2035 | ENT_2_SOCO | ENT | SOCO | Internal | Winter | B19 | 700 | 2000 | 0 | 54.46 | 52.01 | 8 | 0
2035 | ENT_2_SOCO | ENT | SOCO | Internal | Winter | B20 | 935 | 2000 | 0 | 49.98 | 51.16 | 8 | 0
2035 | ENT_2_TVA_Transmission | ENT | TVA_Transmission | Internal | Shoulder | B11 | 25 | 2100 | 0 | 73.87 | 64.87 | 8 | 0
2035 | ENT_2_TVA_Transmission | ENT | TVA_Transmission | Internal | Shoulder | B12 | 200 | 2100 | 0 | 52.97 | 56.96 | 8 | 0
2035 | ENT_2_TVA_Transmission | ENT | TVA_Transmission | Internal | Shoulder | B13 | 600 | 2100 | 0 | 52.97 | 52.37 | 8 | 0
2035 | ENT_2_TVA_Transmission | ENT | TVA_Transmission | Internal | Shoulder | B14 | 900 | 2100 | 0 | 50.84 | 50.06 | 8 | 0
2035 | ENT_2_TVA_Transmission | ENT | TVA_Transmission | Internal | Shoulder | B15 | 1203 | 2100 | 0 | 50.84 | 48 | 8 | 0
2035 | ENT_2_TVA_Transmission | ENT | TVA_Transmission | Internal | Summer | B1 | 10 | 2100 | 0 | 86.3 | 91.04 | 8 | 0
2035 | ENT_2_TVA_Transmission | ENT | TVA_Transmission | Internal | Summer | B2 | 25 | 2100 | 0 | 84.7 | 88.71 | 8 | 0
2035 | ENT_2_TVA_Transmission | ENT | TVA_Transmission | Internal | Summer | B3 | 75 | 2100 | 0 | 78.6 | 83.18 | 8 | 0
2035 | ENT_2_TVA_Transmission | ENT | TVA_Transmission | Internal | Summer | B4 | 100 | 2100 | 0 | 78.6 | 81.22 | 8 | 0
2035 | ENT_2_TVA_Transmission | ENT | TVA_Transmission | Internal | Summer | B5 | 200 | 2100 | 0 | 75.59 | 77.89 | 8 | 0
2035 | ENT_2_TVA_Transmission | ENT | TVA_Transmission | Internal | Summer | B6 | 300 | 2100 | 0 | 71.71 | 66.06 | 8 | 0
2035 | ENT_2_TVA_Transmission | ENT | TVA_Transmission | Internal | Summer | B7 | 400 | 2100 | 0 | 51.78 | 53.28 | 8 | 0
2035 | ENT_2_TVA_Transmission | ENT | TVA_Transmission | Internal | Summer | B8 | 500 | 2100 | 0 | 51.11 | 51.33 | 8 | 0
2035 | ENT_2_TVA_Transmission | ENT | TVA_Transmission | Internal | Summer | B9 | 800 | 2100 | 0 | 50.66 | 47.04 | 8 | 0
2035 | ENT_2_TVA_Transmission | ENT | TVA_Transmission | Internal | Summer | B10 | 1262 | 2100 | 0 | 49.07 | 41.45 | 8 | 0
2035 | ENT_2_TVA_Transmission | ENT | TVA_Transmission | Internal | Winter | B16 | 25 | 2100 | 0 | 62.59 | 61.91 | 8 | 0
2035 | ENT_2_TVA_Transmission | ENT | TVA_Transmission | Internal | Winter | B17 | 100 | 2100 | 0 | 56.74 | 58.75 | 8 | 0
2035 | ENT_2_TVA_Transmission | ENT | TVA_Transmission | Internal | Winter | B18 | 400 | 2100 | 0 | 56.74 | 55.18 | 8 | 0
2035 | ENT_2_TVA_Transmission | ENT | TVA_Transmission | Internal | Winter | B19 | 700 | 2100 | 0 | 54.46 | 51.02 | 8 | 0
2035 | ENT_2_TVA_Transmission | ENT | TVA_Transmission | Internal | Winter | B20 | 935 | 2100 | 0 | 49.98 | 45.47 | 8 | 0
2035 | HQ_NEISO_2_NEISO | HQ_NEISO | NEISO | Internal | Shoulder | B11 | 25 | 99999 | 2920 | 42.32 | 42.33 | 0.01 | 0
2035 | HQ_NEISO_2_NEISO | HQ_NEISO | NEISO | Internal | Shoulder | B12 | 200 | 99999 | 2920 | 42.32 | 42.33 | 0.01 | 0
2035 | HQ_NEISO_2_NEISO | HQ_NEISO | NEISO | Internal | Shoulder | B13 | 600 | 99999 | 2920 | 42.32 | 42.33 | 0.01 | 0
2035 | HQ_NEISO_2_NEISO | HQ_NEISO | NEISO | Internal | Shoulder | B14 | 900 | 99999 | 2920 | 42.32 | 42.33 | 0.01 | 0
2035 | HQ_NEISO_2_NEISO | HQ_NEISO | NEISO | Internal | Shoulder | B15 | 1203 | 99999 | 1143.24 | 42.32 | 42.33 | 0.01 | 0
2035 | HQ_NEISO_2_NEISO | HQ_NEISO | NEISO | Internal | Summer | B1 | 10 | 99999 | 2920 | 90.37 | 90.38 | 0.01 | 0
2035 | HQ_NEISO_2_NEISO | HQ_NEISO | NEISO | Internal | Summer | B2 | 25 | 99999 | 2920 | 81.73 | 81.74 | 0.01 | 0
2035 | HQ_NEISO_2_NEISO | HQ_NEISO | NEISO | Internal | Summer | B3 | 75 | 99999 | 2920 | 62.35 | 62.37 | 0.01 | 0
2035 | HQ_NEISO_2_NEISO | HQ_NEISO | NEISO | Internal | Summer | B4 | 100 | 99999 | 2920 | 53.96 | 53.98 | 0.01 | 0
2035 | HQ_NEISO_2_NEISO | HQ_NEISO | NEISO | Internal | Summer | B5 | 200 | 99999 | 2920 | 42.9 | 42.91 | 0.01 | 0
2035 | HQ_NEISO_2_NEISO | HQ_NEISO | NEISO | Internal | Summer | B6 | 300 | 99999 | 2920 | 38.69 | 38.7 | 0.01 | 0
2035 | HQ_NEISO_2_NEISO | HQ_NEISO | NEISO | Internal | Summer | B7 | 400 | 99999 | 2920 | 38.69 | 38.7 | 0.01 | 0
2035 | HQ_NEISO_2_NEISO | HQ_NEISO | NEISO | Internal | Summer | B8 | 500 | 99999 | 2920 | 38.69 | 38.7 | 0.01 | 0
2035 | HQ_NEISO_2_NEISO | HQ_NEISO | NEISO | Internal | Summer | B9 | 800 | 99999 | 2920 | 38.69 | 38.7 | 0.01 | 0
2035 | HQ_NEISO_2_NEISO | HQ_NEISO | NEISO | Internal | Summer | B10 | 1262 | 99999 | 795.94 | 38.69 | 38.7 | 0.01 | 0
2035 | HQ_NEISO_2_NEISO | HQ_NEISO | NEISO | Internal | Winter | B16 | 25 | 99999 | 2920 | 53.5 | 53.51 | 0.01 | 0
2035 | HQ_NEISO_2_NEISO | HQ_NEISO | NEISO | Internal | Winter | B17 | 100 | 99999 | 2920 | 53.5 | 53.51 | 0.01 | 0
2035 | HQ_NEISO_2_NEISO | HQ_NEISO | NEISO | Internal | Winter | B18 | 400 | 99999 | 2920 | 53.5 | 53.51 | 0.01 | 0
2035 | HQ_NEISO_2_NEISO | HQ_NEISO | NEISO | Internal | Winter | B19 | 700 | 99999 | 2920 | 53.5 | 53.51 | 0.01 | 0
2035 | HQ_NEISO_2_NEISO | HQ_NEISO | NEISO | Internal | Winter | B20 | 935 | 99999 | 1233.58 | 53.5 | 53.51 | 0.01 | 0
2035 | HQ_NY_2_NYISO_A-F | HQ_NY | NYISO_A-F | Internal | Shoulder | B11 | 25 | 99999 | 1000 | 54.4 | 54.41 | 0.01 | 0
2035 | HQ_NY_2_NYISO_A-F | HQ_NY | NYISO_A-F | Internal | Shoulder | B12 | 200 | 99999 | 1000 | 50.2 | 50.21 | 0.01 | 0
2035 | HQ_NY_2_NYISO_A-F | HQ_NY | NYISO_A-F | Internal | Shoulder | B13 | 600 | 99999 | 1000 | 45.79 | 45.81 | 0.01 | 0
2035 | HQ_NY_2_NYISO_A-F | HQ_NY | NYISO_A-F | Internal | Shoulder | B14 | 900 | 99999 | 1000 | 45.76 | 45.77 | 0.01 | 0
2035 | HQ_NY_2_NYISO_A-F | HQ_NY | NYISO_A-F | Internal | Shoulder | B15 | 1203 | 99999 | 188.69 | 45.76 | 45.77 | 0.01 | 0
2035 | HQ_NY_2_NYISO_A-F | HQ_NY | NYISO_A-F | Internal | Summer | B1 | 10 | 99999 | 1000 | 87.37 | 87.38 | 0.01 | 0
2035 | HQ_NY_2_NYISO_A-F | HQ_NY | NYISO_A-F | Internal | Summer | B2 | 25 | 99999 | 1000 | 84.7 | 84.71 | 0.01 | 0
2035 | HQ_NY_2_NYISO_A-F | HQ_NY | NYISO_A-F | Internal | Summer | B3 | 75 | 99999 | 1000 | 65.35 | 65.37 | 0.01 | 0
2035 | HQ_NY_2_NYISO_A-F | HQ_NY | NYISO_A-F | Internal | Summer | B4 | 100 | 99999 | 1000 | 59.26 | 59.27 | 0.01 | 0
2035 | HQ_NY_2_NYISO_A-F | HQ_NY | NYISO_A-F | Internal | Summer | B5 | 200 | 99999 | 1000 | 55.84 | 55.85 | 0.01 | 0
2035 | HQ_NY_2_NYISO_A-F | HQ_NY | NYISO_A-F | Internal | Summer | B6 | 300 | 99999 | 1000 | 53.69 | 53.7 | 0.01 | 0
2035 | HQ_NY_2_NYISO_A-F | HQ_NY | NYISO_A-F | Internal | Summer | B7 | 400 | 99999 | 1000 | 48.77 | 48.78 | 0.01 | 0
2035 | HQ_NY_2_NYISO_A-F | HQ_NY | NYISO_A-F | Internal | Summer | B8 | 500 | 99999 | 1000 | 44.46 | 44.48 | 0.01 | 0
2035 | HQ_NY_2_NYISO_A-F | HQ_NY | NYISO_A-F | Internal | Summer | B9 | 800 | 99999 | 1000 | 43.76 | 43.77 | 0.01 | 0
2035 | HQ_NY_2_NYISO_A-F | HQ_NY | NYISO_A-F | Internal | Summer | B10 | 1262 | 99999 | 30.11 | 43.76 | 43.77 | 0.01 | 0
2035 | HQ_NY_2_NYISO_A-F | HQ_NY | NYISO_A-F | Internal | Winter | B16 | 25 | 99999 | 1000 | 57.67 | 57.68 | 0.01 | 0
2035 | HQ_NY_2_NYISO_A-F | HQ_NY | NYISO_A-F | Internal | Winter | B17 | 100 | 99999 | 1000 | 56.5 | 56.51 | 0.01 | 0
2035 | HQ_NY_2_NYISO_A-F | HQ_NY | NYISO_A-F | Internal | Winter | B18 | 400 | 99999 | 1000 | 56.49 | 56.5 | 0.01 | 0
2035 | HQ_NY_2_NYISO_A-F | HQ_NY | NYISO_A-F | Internal | Winter | B19 | 700 | 99999 | 1000 | 53.72 | 53.73 | 0.01 | 0
2035 | HQ_NY_2_NYISO_A-F | HQ_NY | NYISO_A-F | Internal | Winter | B20 | 935 | 99999 | 229.95 | 53.12 | 53.13 | 0.01 | 0
2035 | HQ_IESO_2_IESO | HQ_IESO | IESO | Internal | Shoulder | B11 | 25 | 99999 | 400 | 49.64 | 49.65 | 0.01 | 0
2035 | HQ_IESO_2_IESO | HQ_IESO | IESO | Internal | Shoulder | B12 | 200 | 99999 | 400 | 49.64 | 49.65 | 0.01 | 0
2035 | HQ_IESO_2_IESO | HQ_IESO | IESO | Internal | Shoulder | B13 | 600 | 99999 | 400 | 45.66 | 45.67 | 0.01 | 0
2035 | HQ_IESO_2_IESO | HQ_IESO | IESO | Internal | Shoulder | B14 | 900 | 99999 | 400 | 45.66 | 45.67 | 0.01 | 0
2035 | HQ_IESO_2_IESO | HQ_IESO | IESO | Internal | Shoulder | B15 | 1203 | 99999 | 75.48 | 45.66 | 45.67 | 0.01 | 0
2035 | HQ_IESO_2_IESO | HQ_IESO | IESO | Internal | Summer | B1 | 10 | 99999 | 400 | 80.37 | 80.38 | 0.01 | 0
2035 | HQ_IESO_2_IESO | HQ_IESO | IESO | Internal | Summer | B2 | 25 | 99999 | 400 | 77.7 | 77.71 | 0.01 | 0
2035 | HQ_IESO_2_IESO | HQ_IESO | IESO | Internal | Summer | B3 | 75 | 99999 | 400 | 71.74 | 71.76 | 0.01 | 0
2035 | HQ_IESO_2_IESO | HQ_IESO | IESO | Internal | Summer | B4 | 100 | 99999 | 400 | 52.26 | 52.27 | 0.01 | 0
2035 | HQ_IESO_2_IESO | HQ_IESO | IESO | Internal | Summer | B5 | 200 | 99999 | 400 | 48.84 | 48.85 | 0.01 | 0
2035 | HQ_IESO_2_IESO | HQ_IESO | IESO | Internal | Summer | B6 | 300 | 99999 | 400 | 48.84 | 48.85 | 0.01 | 0
2035 | HQ_IESO_2_IESO | HQ_IESO | IESO | Internal | Summer | B7 | 400 | 99999 | 400 | 44.23 | 44.24 | 0.01 | 0
2035 | HQ_IESO_2_IESO | HQ_IESO | IESO | Internal | Summer | B8 | 500 | 99999 | 400 | 44.23 | 44.24 | 0.01 | 0
2035 | HQ_IESO_2_IESO | HQ_IESO | IESO | Internal | Summer | B9 | 800 | 99999 | 400 | 44.23 | 44.24 | 0.01 | 0
2035 | HQ_IESO_2_IESO | HQ_IESO | IESO | Internal | Summer | B10 | 1262 | 99999 | 12.04 | 44.23 | 44.24 | 0.01 | 0
2035 | HQ_IESO_2_IESO | HQ_IESO | IESO | Internal | Winter | B16 | 25 | 99999 | 400 | 50.92 | 50.93 | 0.01 | 0
2035 | HQ_IESO_2_IESO | HQ_IESO | IESO | Internal | Winter | B17 | 100 | 99999 | 400 | 49.99 | 50 | 0.01 | 0
2035 | HQ_IESO_2_IESO | HQ_IESO | IESO | Internal | Winter | B18 | 400 | 99999 | 400 | 49.49 | 49.5 | 0.01 | 0
2035 | HQ_IESO_2_IESO | HQ_IESO | IESO | Internal | Winter | B19 | 700 | 99999 | 400 | 49.49 | 49.5 | 0.01 | 0
2035 | HQ_IESO_2_IESO | HQ_IESO | IESO | Internal | Winter | B20 | 935 | 99999 | 91.98 | 49.49 | 49.5 | 0.01 | 0
2035 | IESO_2_MAPP_CA | IESO | MAPP_CA | Internal | Shoulder | B11 | 25 | 262 | 0 | 49.65 | 49.61 | 7 | 0
2035 | IESO_2_MAPP_CA | IESO | MAPP_CA | Internal | Shoulder | B12 | 200 | 262 | 0 | 49.65 | 49.61 | 7 | 0
2035 | IESO_2_MAPP_CA | IESO | MAPP_CA | Internal | Shoulder | B13 | 600 | 262 | 0 | 45.67 | 49.61 | 7 | 0
2035 | IESO_2_MAPP_CA | IESO | MAPP_CA | Internal | Shoulder | B14 | 900 | 262 | 0 | 45.67 | 49.61 | 7 | 0
2035 | IESO_2_MAPP_CA | IESO | MAPP_CA | Internal | Shoulder | B15 | 1203 | 262 | 0 | 45.67 | 49.61 | 7 | 0
2035 | IESO_2_MAPP_CA | IESO | MAPP_CA | Internal | Summer | B1 | 10 | 262 | 0 | 80.38 | 41.07 | 7 | 0
2035 | IESO_2_MAPP_CA | IESO | MAPP_CA | Internal | Summer | B2 | 25 | 262 | 0 | 77.71 | 41.07 | 7 | 0
2035 | IESO_2_MAPP_CA | IESO | MAPP_CA | Internal | Summer | B3 | 75 | 262 | 0 | 71.76 | 41.07 | 7 | 0
2035 | IESO_2_MAPP_CA | IESO | MAPP_CA | Internal | Summer | B4 | 100 | 262 | 0 | 52.27 | 41.07 | 7 | 0
2035 | IESO_2_MAPP_CA | IESO | MAPP_CA | Internal | Summer | B5 | 200 | 262 | 0 | 48.85 | 41.07 | 7 | 0
2035 | IESO_2_MAPP_CA | IESO | MAPP_CA | Internal | Summer | B6 | 300 | 262 | 0 | 48.85 | 41.07 | 7 | 0
2035 | IESO_2_MAPP_CA | IESO | MAPP_CA | Internal | Summer | B7 | 400 | 262 | 0 | 44.24 | 41.07 | 7 | 0
2035 | IESO_2_MAPP_CA | IESO | MAPP_CA | Internal | Summer | B8 | 500 | 262 | 0 | 44.24 | 41.07 | 7 | 0
2035 | IESO_2_MAPP_CA | IESO | MAPP_CA | Internal | Summer | B9 | 800 | 262 | 0 | 44.24 | 41.07 | 7 | 0
2035 | IESO_2_MAPP_CA | IESO | MAPP_CA | Internal | Summer | B10 | 1262 | 262 | 0 | 44.24 | 41.07 | 7 | 0
2035 | IESO_2_MAPP_CA | IESO | MAPP_CA | Internal | Winter | B16 | 25 | 262 | 0 | 50.93 | 57.88 | 7 | 0
2035 | IESO_2_MAPP_CA | IESO | MAPP_CA | Internal | Winter | B17 | 100 | 262 | 0 | 50 | 55.42 | 7 | 0
2035 | IESO_2_MAPP_CA | IESO | MAPP_CA | Internal | Winter | B18 | 400 | 262 | 0 | 49.5 | 54.45 | 7 | 0
2035 | IESO_2_MAPP_CA | IESO | MAPP_CA | Internal | Winter | B19 | 700 | 262 | 0 | 49.5 | 52.3 | 7 | 0
2035 | IESO_2_MAPP_CA | IESO | MAPP_CA | Internal | Winter | B20 | 935 | 262 | 0 | 49.5 | 52.3 | 7 | 0
2035 | IESO_2_MISO_MI | IESO | MISO_MI | Internal | Shoulder | B11 | 25 | 1840 | 1840 | 49.65 | 65.85 | 7 | 9.2
2035 | IESO_2_MISO_MI | IESO | MISO_MI | Internal | Shoulder | B12 | 200 | 1840 | 1589.03 | 49.65 | 56.65 | 7 | 0
2035 | IESO_2_MISO_MI | IESO | MISO_MI | Internal | Shoulder | B13 | 600 | 1840 | 0 | 45.67 | 51.09 | 7 | 0
2035 | IESO_2_MISO_MI | IESO | MISO_MI | Internal | Shoulder | B14 | 900 | 1840 | 0 | 45.67 | 49.66 | 7 | 0
2035 | IESO_2_MISO_MI | IESO | MISO_MI | Internal | Shoulder | B15 | 1203 | 1840 | 0 | 45.67 | 44.09 | 7 | 0
2035 | IESO_2_MISO_MI | IESO | MISO_MI | Internal | Summer | B1 | 10 | 1840 | 0 | 80.38 | 83.37 | 7 | 0
2035 | IESO_2_MISO_MI | IESO | MISO_MI | Internal | Summer | B2 | 25 | 1840 | 0 | 77.71 | 80.71 | 7 | 0
2035 | IESO_2_MISO_MI | IESO | MISO_MI | Internal | Summer | B3 | 75 | 1840 | 1640.89 | 71.76 | 78.76 | 7 | 0
2035 | IESO_2_MISO_MI | IESO | MISO_MI | Internal | Summer | B4 | 100 | 1840 | 1840 | 52.27 | 77.2 | 7 | 17.93
2035 | IESO_2_MISO_MI | IESO | MISO_MI | Internal | Summer | B5 | 200 | 1840 | 1840 | 48.85 | 75.52 | 7 | 19.67
2035 | IESO_2_MISO_MI | IESO | MISO_MI | Internal | Summer | B6 | 300 | 1840 | 1840 | 48.85 | 63.69 | 7 | 7.84
2035 | IESO_2_MISO_MI | IESO | MISO_MI | Internal | Summer | B7 | 400 | 1840 | 0 | 44.24 | 50.43 | 7 | 0
2035 | IESO_2_MISO_MI | IESO | MISO_MI | Internal | Summer | B8 | 500 | 1840 | 0 | 44.24 | 46.51 | 7 | 0
2035 | IESO_2_MISO_MI | IESO | MISO_MI | Internal | Summer | B9 | 800 | 1840 | 0 | 44.24 | 42.66 | 7 | 0
2035 | IESO_2_MISO_MI | IESO | MISO_MI | Internal | Summer | B10 | 1262 | 1840 | 0 | 44.24 | 41.94 | 7 | 0
2035 | IESO_2_MISO_MI | IESO | MISO_MI | Internal | Winter | B16 | 25 | 1840 | 177.77 | 50.93 | 57.93 | 7 | 0
2035 | IESO_2_MISO_MI | IESO | MISO_MI | Internal | Winter | B17 | 100 | 1840 | 744.97 | 50 | 57 | 7 | 0
2035 | IESO_2_MISO_MI | IESO | MISO_MI | Internal | Winter | B18 | 400 | 1840 | 0 | 49.5 | 54.5 | 7 | 0
2035 | IESO_2_MISO_MI | IESO | MISO_MI | Internal | Winter | B19 | 700 | 1840 | 0 | 49.5 | 52.3 | 7 | 0
2035 | IESO_2_MISO_MI | IESO | MISO_MI | Internal | Winter | B20 | 935 | 1840 | 0 | 49.5 | 41.5 | 7 | 0
2035 | IESO_2_MISO_W | IESO | MISO_W | Internal | Shoulder | B11 | 25 | 140 | 140 | 49.65 | 65.89 | 7 | 9.24
2035 | IESO_2_MISO_W | IESO | MISO_W | Internal | Shoulder | B12 | 200 | 140 | 0 | 49.65 | 56.61 | 7 | 0
2035 | IESO_2_MISO_W | IESO | MISO_W | Internal | Shoulder | B13 | 600 | 140 | 0 | 45.67 | 51.05 | 7 | 0
2035 | IESO_2_MISO_W | IESO | MISO_W | Internal | Shoulder | B14 | 900 | 140 | 0 | 45.67 | 49.62 | 7 | 0
2035 | IESO_2_MISO_W | IESO | MISO_W | Internal | Shoulder | B15 | 1203 | 140 | 0 | 45.67 | 44 | 7 | 0
2035 | IESO_2_MISO_W | IESO | MISO_W | Internal | Summer | B1 | 10 | 140 | 0 | 80.38 | 83.38 | 7 | 0
2035 | IESO_2_MISO_W | IESO | MISO_W | Internal | Summer | B2 | 25 | 140 | 0 | 77.71 | 81.4 | 7 | 0
2035 | IESO_2_MISO_W | IESO | MISO_W | Internal | Summer | B3 | 75 | 140 | 140 | 71.76 | 81.71 | 7 | 2.96
2035 | IESO_2_MISO_W | IESO | MISO_W | Internal | Summer | B4 | 100 | 140 | 140 | 52.27 | 80.22 | 7 | 20.96
2035 | IESO_2_MISO_W | IESO | MISO_W | Internal | Summer | B5 | 200 | 140 | 140 | 48.85 | 80.22 | 7 | 24.37
2035 | IESO_2_MISO_W | IESO | MISO_W | Internal | Summer | B6 | 300 | 140 | 140 | 48.85 | 64.71 | 7 | 8.86
2035 | IESO_2_MISO_W | IESO | MISO_W | Internal | Summer | B7 | 400 | 140 | 0 | 44.24 | 50.43 | 7 | 0
2035 | IESO_2_MISO_W | IESO | MISO_W | Internal | Summer | B8 | 500 | 140 | 0 | 44.24 | 45.93 | 7 | 0
2035 | IESO_2_MISO_W | IESO | MISO_W | Internal | Summer | B9 | 800 | 140 | 0 | 44.24 | 42.65 | 7 | 0
2035 | IESO_2_MISO_W | IESO | MISO_W | Internal | Summer | B10 | 1262 | 140 | 0 | 44.24 | 41.06 | 7 | 0
2035 | IESO_2_MISO_W | IESO | MISO_W | Internal | Winter | B16 | 25 | 140 | 0 | 50.93 | 57.9 | 7 | 0
2035 | IESO_2_MISO_W | IESO | MISO_W | Internal | Winter | B17 | 100 | 140 | 0 | 50 | 55.43 | 7 | 0
2035 | IESO_2_MISO_W | IESO | MISO_W | Internal | Winter | B18 | 400 | 140 | 0 | 49.5 | 54.46 | 7 | 0
2035 | IESO_2_MISO_W | IESO | MISO_W | Internal | Winter | B19 | 700 | 140 | 0 | 49.5 | 52.31 | 7 | 0
2035 | IESO_2_MISO_W | IESO | MISO_W | Internal | Winter | B20 | 935 | 140 | 0 | 49.5 | 41.46 | 7 | 0
2035 | IESO_2_NYISO_A-F | IESO | NYISO_A-F | Internal | Shoulder | B11 | 25 | 1725 | 0 | 49.65 | 54.41 | 7 | 0
2035 | IESO_2_NYISO_A-F | IESO | NYISO_A-F | Internal | Shoulder | B12 | 200 | 1725 | 0 | 49.65 | 50.21 | 7 | 0
2035 | IESO_2_NYISO_A-F | IESO | NYISO_A-F | Internal | Shoulder | B13 | 600 | 1725 | 0 | 45.67 | 45.81 | 7 | 0
2035 | IESO_2_NYISO_A-F | IESO | NYISO_A-F | Internal | Shoulder | B14 | 900 | 1725 | 0 | 45.67 | 45.77 | 7 | 0
2035 | IESO_2_NYISO_A-F | IESO | NYISO_A-F | Internal | Shoulder | B15 | 1203 | 1725 | 0 | 45.67 | 45.77 | 7 | 0
2035 | IESO_2_NYISO_A-F | IESO | NYISO_A-F | Internal | Summer | B1 | 10 | 1725 | 308.75 | 80.38 | 87.38 | 7 | 0
2035 | IESO_2_NYISO_A-F | IESO | NYISO_A-F | Internal | Summer | B2 | 25 | 1725 | 409.49 | 77.71 | 84.71 | 7 | 0
2035 | IESO_2_NYISO_A-F | IESO | NYISO_A-F | Internal | Summer | B3 | 75 | 1725 | 0 | 71.76 | 65.37 | 7 | 0
2035 | IESO_2_NYISO_A-F | IESO | NYISO_A-F | Internal | Summer | B4 | 100 | 1725 | 637.99 | 52.27 | 59.27 | 7 | 0
2035 | IESO_2_NYISO_A-F | IESO | NYISO_A-F | Internal | Summer | B5 | 200 | 1725 | 891.15 | 48.85 | 55.85 | 7 | 0
2035 | IESO_2_NYISO_A-F | IESO | NYISO_A-F | Internal | Summer | B6 | 300 | 1725 | 0 | 48.85 | 53.7 | 7 | 0
2035 | IESO_2_NYISO_A-F | IESO | NYISO_A-F | Internal | Summer | B7 | 400 | 1725 | 0 | 44.24 | 48.78 | 7 | 0
2035 | IESO_2_NYISO_A-F | IESO | NYISO_A-F | Internal | Summer | B8 | 500 | 1725 | 0 | 44.24 | 44.48 | 7 | 0
2035 | IESO_2_NYISO_A-F | IESO | NYISO_A-F | Internal | Summer | B9 | 800 | 1725 | 0 | 44.24 | 43.77 | 7 | 0
2035 | IESO_2_NYISO_A-F | IESO | NYISO_A-F | Internal | Summer | B10 | 1262 | 1725 | 0 | 44.24 | 43.77 | 7 | 0
2035 | IESO_2_NYISO_A-F | IESO | NYISO_A-F | Internal | Winter | B16 | 25 | 1725 | 0 | 50.93 | 57.68 | 7 | 0
2035 | IESO_2_NYISO_A-F | IESO | NYISO_A-F | Internal | Winter | B17 | 100 | 1725 | 0 | 50 | 56.51 | 7 | 0
2035 | IESO_2_NYISO_A-F | IESO | NYISO_A-F | Internal | Winter | B18 | 400 | 1725 | 526.62 | 49.5 | 56.5 | 7 | 0
2035 | IESO_2_NYISO_A-F | IESO | NYISO_A-F | Internal | Winter | B19 | 700 | 1725 | 0 | 49.5 | 53.73 | 7 | 0
2035 | IESO_2_NYISO_A-F | IESO | NYISO_A-F | Internal | Winter | B20 | 935 | 1725 | 0 | 49.5 | 53.13 | 7 | 0
2035 | MAPP_CA_2_IESO | MAPP_CA | IESO | Internal | Shoulder | B11 | 25 | 330 | 0 | 49.61 | 49.65 | 8 | 0
2035 | MAPP_CA_2_IESO | MAPP_CA | IESO | Internal | Shoulder | B12 | 200 | 330 | 0 | 49.61 | 49.65 | 8 | 0
2035 | MAPP_CA_2_IESO | MAPP_CA | IESO | Internal | Shoulder | B13 | 600 | 330 | 0 | 49.61 | 45.67 | 8 | 0
2035 | MAPP_CA_2_IESO | MAPP_CA | IESO | Internal | Shoulder | B14 | 900 | 330 | 0 | 49.61 | 45.67 | 8 | 0
2035 | MAPP_CA_2_IESO | MAPP_CA | IESO | Internal | Shoulder | B15 | 1203 | 330 | 0 | 49.61 | 45.67 | 8 | 0
2035 | MAPP_CA_2_IESO | MAPP_CA | IESO | Internal | Summer | B1 | 10 | 330 | 330 | 41.07 | 80.38 | 8 | 31.31
2035 | MAPP_CA_2_IESO | MAPP_CA | IESO | Internal | Summer | B2 | 25 | 330 | 330 | 41.07 | 77.71 | 8 | 28.64
2035 | MAPP_CA_2_IESO | MAPP_CA | IESO | Internal | Summer | B3 | 75 | 330 | 330 | 41.07 | 71.76 | 8 | 22.69
2035 | MAPP_CA_2_IESO | MAPP_CA | IESO | Internal | Summer | B4 | 100 | 330 | 330 | 41.07 | 52.27 | 8 | 3.2
2035 | MAPP_CA_2_IESO | MAPP_CA | IESO | Internal | Summer | B5 | 200 | 330 | 0 | 41.07 | 48.85 | 8 | 0
2035 | MAPP_CA_2_IESO | MAPP_CA | IESO | Internal | Summer | B6 | 300 | 330 | 0 | 41.07 | 48.85 | 8 | 0
2035 | MAPP_CA_2_IESO | MAPP_CA | IESO | Internal | Summer | B7 | 400 | 330 | 0 | 41.07 | 44.24 | 8 | 0
2035 | MAPP_CA_2_IESO | MAPP_CA | IESO | Internal | Summer | B8 | 500 | 330 | 0 | 41.07 | 44.24 | 8 | 0
2035 | MAPP_CA_2_IESO | MAPP_CA | IESO | Internal | Summer | B9 | 800 | 330 | 0 | 41.07 | 44.24 | 8 | 0
2035 | MAPP_CA_2_IESO | MAPP_CA | IESO | Internal | Summer | B10 | 1262 | 330 | 0 | 41.07 | 44.24 | 8 | 0
2035 | MAPP_CA_2_IESO | MAPP_CA | IESO | Internal | Winter | B16 | 25 | 330 | 0 | 57.88 | 50.93 | 8 | 0
2035 | MAPP_CA_2_IESO | MAPP_CA | IESO | Internal | Winter | B17 | 100 | 330 | 0 | 55.42 | 50 | 8 | 0
2035 | MAPP_CA_2_IESO | MAPP_CA | IESO | Internal | Winter | B18 | 400 | 330 | 0 | 54.45 | 49.5 | 8 | 0
2035 | MAPP_CA_2_IESO | MAPP_CA | IESO | Internal | Winter | B19 | 700 | 330 | 0 | 52.3 | 49.5 | 8 | 0
2035 | MAPP_CA_2_IESO | MAPP_CA | IESO | Internal | Winter | B20 | 935 | 330 | 0 | 52.3 | 49.5 | 8 | 0
2035 | MAPP_CA_2_MAPP_US | MAPP_CA | MAPP_US | Internal | Shoulder | B11 | 25 | 372 | 372 | 49.61 | 58.89 | 7 | 2.28
2035 | MAPP_CA_2_MAPP_US | MAPP_CA | MAPP_US | Internal | Shoulder | B12 | 200 | 372 | 0 | 49.61 | 48.27 | 7 | 0
2035 | MAPP_CA_2_MAPP_US | MAPP_CA | MAPP_US | Internal | Shoulder | B13 | 600 | 372 | 0 | 49.61 | 44.05 | 7 | 0
2035 | MAPP_CA_2_MAPP_US | MAPP_CA | MAPP_US | Internal | Shoulder | B14 | 900 | 372 | 0 | 49.61 | 42.62 | 7 | 0
2035 | MAPP_CA_2_MAPP_US | MAPP_CA | MAPP_US | Internal | Shoulder | B15 | 1203 | 372 | 0 | 49.61 | 36.71 | 7 | 0
2035 | MAPP_CA_2_MAPP_US | MAPP_CA | MAPP_US | Internal | Summer | B1 | 10 | 372 | 372 | 41.07 | 76.38 | 7 | 28.31
2035 | MAPP_CA_2_MAPP_US | MAPP_CA | MAPP_US | Internal | Summer | B2 | 25 | 372 | 372 | 41.07 | 74.4 | 7 | 26.33
2035 | MAPP_CA_2_MAPP_US | MAPP_CA | MAPP_US | Internal | Summer | B3 | 75 | 372 | 372 | 41.07 | 74.71 | 7 | 26.64
2035 | MAPP_CA_2_MAPP_US | MAPP_CA | MAPP_US | Internal | Summer | B4 | 100 | 372 | 372 | 41.07 | 73.22 | 7 | 25.16
2035 | MAPP_CA_2_MAPP_US | MAPP_CA | MAPP_US | Internal | Summer | B5 | 200 | 372 | 372 | 41.07 | 73.22 | 7 | 25.16
2035 | MAPP_CA_2_MAPP_US | MAPP_CA | MAPP_US | Internal | Summer | B6 | 300 | 372 | 372 | 41.07 | 57.71 | 7 | 9.64
2035 | MAPP_CA_2_MAPP_US | MAPP_CA | MAPP_US | Internal | Summer | B7 | 400 | 372 | 0 | 41.07 | 43.43 | 7 | 0
2035 | MAPP_CA_2_MAPP_US | MAPP_CA | MAPP_US | Internal | Summer | B8 | 500 | 372 | 0 | 41.07 | 38.93 | 7 | 0
2035 | MAPP_CA_2_MAPP_US | MAPP_CA | MAPP_US | Internal | Summer | B9 | 800 | 372 | 0 | 41.07 | 35.65 | 7 | 0
2035 | MAPP_CA_2_MAPP_US | MAPP_CA | MAPP_US | Internal | Summer | B10 | 1262 | 372 | 0 | 41.07 | 34.06 | 7 | 0
2035 | MAPP_CA_2_MAPP_US | MAPP_CA | MAPP_US | Internal | Winter | B16 | 25 | 372 | 0 | 57.88 | 45.31 | 7 | 0
2035 | MAPP_CA_2_MAPP_US | MAPP_CA | MAPP_US | Internal | Winter | B17 | 100 | 372 | 0 | 55.42 | 45.31 | 7 | 0
2035 | MAPP_CA_2_MAPP_US | MAPP_CA | MAPP_US | Internal | Winter | B18 | 400 | 372 | 0 | 54.45 | 47.45 | 7 | 0
2035 | MAPP_CA_2_MAPP_US | MAPP_CA | MAPP_US | Internal | Winter | B19 | 700 | 372 | 0 | 52.3 | 45.31 | 7 | 0
2035 | MAPP_CA_2_MAPP_US | MAPP_CA | MAPP_US | Internal | Winter | B20 | 935 | 372 | 0 | 52.3 | 34.46 | 7 | 0
2035 | MAPP_CA_2_MISO_W | MAPP_CA | MISO_W | Internal | Shoulder | B11 | 25 | 1970 | 1970 | 49.61 | 65.89 | 0.01 | 16.26
2035 | MAPP_CA_2_MISO_W | MAPP_CA | MISO_W | Internal | Shoulder | B12 | 200 | 1970 | 1970 | 49.61 | 56.61 | 0.01 | 6.99
2035 | MAPP_CA_2_MISO_W | MAPP_CA | MISO_W | Internal | Shoulder | B13 | 600 | 1970 | 1970 | 49.61 | 51.05 | 0.01 | 1.43
2035 | MAPP_CA_2_MISO_W | MAPP_CA | MISO_W | Internal | Shoulder | B14 | 900 | 1970 | 1384.89 | 49.61 | 49.62 | 0.01 | 0
2035 | MAPP_CA_2_MISO_W | MAPP_CA | MISO_W | Internal | Shoulder | B15 | 1203 | 1970 | 0 | 49.61 | 44 | 0.01 | 0
2035 | MAPP_CA_2_MISO_W | MAPP_CA | MISO_W | Internal | Summer | B1 | 10 | 1970 | 1970 | 41.07 | 83.38 | 0.01 | 42.3
2035 | MAPP_CA_2_MISO_W | MAPP_CA | MISO_W | Internal | Summer | B2 | 25 | 1970 | 1970 | 41.07 | 81.4 | 0.01 | 40.32
2035 | MAPP_CA_2_MISO_W | MAPP_CA | MISO_W | Internal | Summer | B3 | 75 | 1970 | 1970 | 41.07 | 81.71 | 0.01 | 40.63
2035 | MAPP_CA_2_MISO_W | MAPP_CA | MISO_W | Internal | Summer | B4 | 100 | 1970 | 1970 | 41.07 | 80.22 | 0.01 | 39.14
2035 | MAPP_CA_2_MISO_W | MAPP_CA | MISO_W | Internal | Summer | B5 | 200 | 1970 | 1970 | 41.07 | 80.22 | 0.01 | 39.14
2035 | MAPP_CA_2_MISO_W | MAPP_CA | MISO_W | Internal | Summer | B6 | 300 | 1970 | 1970 | 41.07 | 64.71 | 0.01 | 23.63
2035 | MAPP_CA_2_MISO_W | MAPP_CA | MISO_W | Internal | Summer | B7 | 400 | 1970 | 1970 | 41.07 | 50.43 | 0.01 | 9.35
2035 | MAPP_CA_2_MISO_W | MAPP_CA | MISO_W | Internal | Summer | B8 | 500 | 1970 | 1970 | 41.07 | 45.93 | 0.01 | 4.85
2035 | MAPP_CA_2_MISO_W | MAPP_CA | MISO_W | Internal | Summer | B9 | 800 | 1970 | 1970 | 41.07 | 42.65 | 0.01 | 1.56
2035 | MAPP_CA_2_MISO_W | MAPP_CA | MISO_W | Internal | Summer | B10 | 1262 | 1970 | 0 | 41.07 | 41.06 | 0.01 | 0
2035 | MAPP_CA_2_MISO_W | MAPP_CA | MISO_W | Internal | Winter | B16 | 25 | 1970 | 1846.42 | 57.88 | 57.9 | 0.01 | 0
2035 | MAPP_CA_2_MISO_W | MAPP_CA | MISO_W | Internal | Winter | B17 | 100 | 1970 | 1475.34 | 55.42 | 55.43 | 0.01 | 0
2035 | MAPP_CA_2_MISO_W | MAPP_CA | MISO_W | Internal | Winter | B18 | 400 | 1970 | 1484.52 | 54.45 | 54.46 | 0.01 | 0
2035 | MAPP_CA_2_MISO_W | MAPP_CA | MISO_W | Internal | Winter | B19 | 700 | 1970 | 504.02 | 52.3 | 52.31 | 0.01 | 0
2035 | MAPP_CA_2_MISO_W | MAPP_CA | MISO_W | Internal | Winter | B20 | 935 | 1970 | 0 | 52.3 | 41.46 | 0.01 | 0
2035 | MAPP_US_2_MAPP_CA | MAPP_US | MAPP_CA | Internal | Shoulder | B11 | 25 | 165 | 0 | 58.89 | 49.61 | 7 | 0
2035 | MAPP_US_2_MAPP_CA | MAPP_US | MAPP_CA | Internal | Shoulder | B12 | 200 | 165 | 0 | 48.27 | 49.61 | 7 | 0
2035 | MAPP_US_2_MAPP_CA | MAPP_US | MAPP_CA | Internal | Shoulder | B13 | 600 | 165 | 0 | 44.05 | 49.61 | 7 | 0
2035 | MAPP_US_2_MAPP_CA | MAPP_US | MAPP_CA | Internal | Shoulder | B14 | 900 | 165 | 0 | 42.62 | 49.61 | 7 | 0
2035 | MAPP_US_2_MAPP_CA | MAPP_US | MAPP_CA | Internal | Shoulder | B15 | 1203 | 165 | 165 | 36.71 | 49.61 | 7 | 5.9
2035 | MAPP_US_2_MAPP_CA | MAPP_US | MAPP_CA | Internal | Summer | B1 | 10 | 165 | 0 | 76.38 | 41.07 | 7 | 0
2035 | MAPP_US_2_MAPP_CA | MAPP_US | MAPP_CA | Internal | Summer | B2 | 25 | 165 | 0 | 74.4 | 41.07 | 7 | 0
2035 | MAPP_US_2_MAPP_CA | MAPP_US | MAPP_CA | Internal | Summer | B3 | 75 | 165 | 0 | 74.71 | 41.07 | 7 | 0
2035 | MAPP_US_2_MAPP_CA | MAPP_US | MAPP_CA | Internal | Summer | B4 | 100 | 165 | 0 | 73.22 | 41.07 | 7 | 0
2035 | MAPP_US_2_MAPP_CA | MAPP_US | MAPP_CA | Internal | Summer | B5 | 200 | 165 | 0 | 73.22 | 41.07 | 7 | 0
2035 | MAPP_US_2_MAPP_CA | MAPP_US | MAPP_CA | Internal | Summer | B6 | 300 | 165 | 0 | 57.71 | 41.07 | 7 | 0
2035 | MAPP_US_2_MAPP_CA | MAPP_US | MAPP_CA | Internal | Summer | B7 | 400 | 165 | 0 | 43.43 | 41.07 | 7 | 0
2035 | MAPP_US_2_MAPP_CA | MAPP_US | MAPP_CA | Internal | Summer | B8 | 500 | 165 | 0 | 38.93 | 41.07 | 7 | 0
2035 | MAPP_US_2_MAPP_CA | MAPP_US | MAPP_CA | Internal | Summer | B9 | 800 | 165 | 0 | 35.65 | 41.07 | 7 | 0
2035 | MAPP_US_2_MAPP_CA | MAPP_US | MAPP_CA | Internal | Summer | B10 | 1262 | 165 | 165 | 34.06 | 41.07 | 7 | 0.01
2035 | MAPP_US_2_MAPP_CA | MAPP_US | MAPP_CA | Internal | Winter | B16 | 25 | 165 | 165 | 45.31 | 57.88 | 7 | 5.58
2035 | MAPP_US_2_MAPP_CA | MAPP_US | MAPP_CA | Internal | Winter | B17 | 100 | 165 | 165 | 45.31 | 55.42 | 7 | 3.11
2035 | MAPP_US_2_MAPP_CA | MAPP_US | MAPP_CA | Internal | Winter | B18 | 400 | 165 | 137.89 | 47.45 | 54.45 | 7 | 0
2035 | MAPP_US_2_MAPP_CA | MAPP_US | MAPP_CA | Internal | Winter | B19 | 700 | 165 | 0 | 45.31 | 52.3 | 7 | 0
2035 | MAPP_US_2_MAPP_CA | MAPP_US | MAPP_CA | Internal | Winter | B20 | 935 | 165 | 165 | 34.46 | 52.3 | 7 | 10.83
2035 | MAPP_US_2_MISO_W | MAPP_US | MISO_W | Internal | Shoulder | B11 | 25 | 2635 | 2223.57 | 58.89 | 65.89 | 7 | 0
2035 | MAPP_US_2_MISO_W | MAPP_US | MISO_W | Internal | Shoulder | B12 | 200 | 2635 | 2635 | 48.27 | 56.61 | 7 | 1.34
2035 | MAPP_US_2_MISO_W | MAPP_US | MISO_W | Internal | Shoulder | B13 | 600 | 2635 | 2561.34 | 44.05 | 51.05 | 7 | 0
2035 | MAPP_US_2_MISO_W | MAPP_US | MISO_W | Internal | Shoulder | B14 | 900 | 2635 | 1792.61 | 42.62 | 49.62 | 7 | 0
2035 | MAPP_US_2_MISO_W | MAPP_US | MISO_W | Internal | Shoulder | B15 | 1203 | 2635 | 2635 | 36.71 | 44 | 7 | 0.29
2035 | MAPP_US_2_MISO_W | MAPP_US | MISO_W | Internal | Summer | B1 | 10 | 2635 | 1038.54 | 76.38 | 83.38 | 7 | 0
2035 | MAPP_US_2_MISO_W | MAPP_US | MISO_W | Internal | Summer | B2 | 25 | 2635 | 1106.87 | 74.4 | 81.4 | 7 | 0
2035 | MAPP_US_2_MISO_W | MAPP_US | MISO_W | Internal | Summer | B3 | 75 | 2635 | 970.51 | 74.71 | 81.71 | 7 | 0
2035 | MAPP_US_2_MISO_W | MAPP_US | MISO_W | Internal | Summer | B4 | 100 | 2635 | 1390.17 | 73.22 | 80.22 | 7 | 0
2035 | MAPP_US_2_MISO_W | MAPP_US | MISO_W | Internal | Summer | B5 | 200 | 2635 | 1473.95 | 73.22 | 80.22 | 7 | 0
2035 | MAPP_US_2_MISO_W | MAPP_US | MISO_W | Internal | Summer | B6 | 300 | 2635 | 1012.43 | 57.71 | 64.71 | 7 | 0
2035 | MAPP_US_2_MISO_W | MAPP_US | MISO_W | Internal | Summer | B7 | 400 | 2635 | 1159.88 | 43.43 | 50.43 | 7 | 0
2035 | MAPP_US_2_MISO_W | MAPP_US | MISO_W | Internal | Summer | B8 | 500 | 2635 | 1897.72 | 38.93 | 45.93 | 7 | 0
2035 | MAPP_US_2_MISO_W | MAPP_US | MISO_W | Internal | Summer | B9 | 800 | 2635 | 1434.87 | 35.65 | 42.65 | 7 | 0
2035 | MAPP_US_2_MISO_W | MAPP_US | MISO_W | Internal | Summer | B10 | 1262 | 2635 | 1571.36 | 34.06 | 41.06 | 7 | 0
2035 | MAPP_US_2_MISO_W | MAPP_US | MISO_W | Internal | Winter | B16 | 25 | 2635 | 2635 | 45.31 | 57.9 | 7 | 5.59
2035 | MAPP_US_2_MISO_W | MAPP_US | MISO_W | Internal | Winter | B17 | 100 | 2635 | 2635 | 45.31 | 55.43 | 7 | 3.12
2035 | MAPP_US_2_MISO_W | MAPP_US | MISO_W | Internal | Winter | B18 | 400 | 2635 | 2635 | 47.45 | 54.46 | 7 | 0.01
2035 | MAPP_US_2_MISO_W | MAPP_US | MISO_W | Internal | Winter | B19 | 700 | 2635 | 1010.3 | 45.31 | 52.31 | 7 | 0
2035 | MAPP_US_2_MISO_W | MAPP_US | MISO_W | Internal | Winter | B20 | 935 | 2635 | 2371.21 | 34.46 | 41.46 | 7 | 0
2035 | MAPP_US_2_NE | MAPP_US | NE | Internal | Shoulder | B11 | 25 | 2000 | 2000 | 58.89 | 72.87 | 7 | 6.99
2035 | MAPP_US_2_NE | MAPP_US | NE | Internal | Shoulder | B12 | 200 | 2000 | 1241.63 | 48.27 | 55.27 | 7 | 0
2035 | MAPP_US_2_NE | MAPP_US | NE | Internal | Shoulder | B13 | 600 | 2000 | 1623.81 | 44.05 | 51.05 | 7 | 0
2035 | MAPP_US_2_NE | MAPP_US | NE | Internal | Shoulder | B14 | 900 | 2000 | 1392.01 | 42.62 | 49.62 | 7 | 0
2035 | MAPP_US_2_NE | MAPP_US | NE | Internal | Shoulder | B15 | 1203 | 2000 | 912.87 | 36.71 | 43.71 | 7 | 0
2035 | MAPP_US_2_NE | MAPP_US | NE | Internal | Summer | B1 | 10 | 2000 | 1074.31 | 76.38 | 83.38 | 7 | 0
2035 | MAPP_US_2_NE | MAPP_US | NE | Internal | Summer | B2 | 25 | 2000 | 2000 | 74.4 | 83.18 | 7 | 1.78
2035 | MAPP_US_2_NE | MAPP_US | NE | Internal | Summer | B3 | 75 | 2000 | 2000 | 74.71 | 83.18 | 7 | 1.47
2035 | MAPP_US_2_NE | MAPP_US | NE | Internal | Summer | B4 | 100 | 2000 | 2000 | 73.22 | 81.31 | 7 | 1.09
2035 | MAPP_US_2_NE | MAPP_US | NE | Internal | Summer | B5 | 200 | 2000 | 2000 | 73.22 | 81.29 | 7 | 1.06
2035 | MAPP_US_2_NE | MAPP_US | NE | Internal | Summer | B6 | 300 | 2000 | 2000 | 57.71 | 71.7 | 7 | 6.99
2035 | MAPP_US_2_NE | MAPP_US | NE | Internal | Summer | B7 | 400 | 2000 | 2000 | 43.43 | 57.41 | 7 | 6.99
2035 | MAPP_US_2_NE | MAPP_US | NE | Internal | Summer | B8 | 500 | 2000 | 2000 | 38.93 | 48.89 | 7 | 2.96
2035 | MAPP_US_2_NE | MAPP_US | NE | Internal | Summer | B9 | 800 | 2000 | 2000 | 35.65 | 48.76 | 7 | 6.12
2035 | MAPP_US_2_NE | MAPP_US | NE | Internal | Summer | B10 | 1262 | 2000 | 2000 | 34.06 | 41.6 | 7 | 0.55
2035 | MAPP_US_2_NE | MAPP_US | NE | Internal | Winter | B16 | 25 | 2000 | 2000 | 45.31 | 57.58 | 7 | 5.27
2035 | MAPP_US_2_NE | MAPP_US | NE | Internal | Winter | B17 | 100 | 2000 | 1240.76 | 45.31 | 52.31 | 7 | 0
2035 | MAPP_US_2_NE | MAPP_US | NE | Internal | Winter | B18 | 400 | 2000 | 949.24 | 47.45 | 54.45 | 7 | 0
2035 | MAPP_US_2_NE | MAPP_US | NE | Internal | Winter | B19 | 700 | 2000 | 1016.45 | 45.31 | 52.31 | 7 | 0
2035 | MAPP_US_2_NE | MAPP_US | NE | Internal | Winter | B20 | 935 | 2000 | 141.08 | 34.46 | 41.46 | 7 | 0
2035 | MARITIMES_2_NEISO | MARITIMES | NEISO | Internal | Shoulder | B11 | 25 | 99999 | 1400 | 42.32 | 42.33 | 0.01 | 0
2035 | MARITIMES_2_NEISO | MARITIMES | NEISO | Internal | Shoulder | B12 | 200 | 99999 | 1400 | 42.32 | 42.33 | 0.01 | 0
2035 | MARITIMES_2_NEISO | MARITIMES | NEISO | Internal | Shoulder | B13 | 600 | 99999 | 1400 | 42.32 | 42.33 | 0.01 | 0
2035 | MARITIMES_2_NEISO | MARITIMES | NEISO | Internal | Shoulder | B14 | 900 | 99999 | 1400 | 42.32 | 42.33 | 0.01 | 0
2035 | MARITIMES_2_NEISO | MARITIMES | NEISO | Internal | Shoulder | B15 | 1203 | 99999 | 426.43 | 42.32 | 42.33 | 0.01 | 0
2035 | MARITIMES_2_NEISO | MARITIMES | NEISO | Internal | Summer | B1 | 10 | 99999 | 1400 | 90.37 | 90.38 | 0.01 | 0
2035 | MARITIMES_2_NEISO | MARITIMES | NEISO | Internal | Summer | B2 | 25 | 99999 | 1400 | 81.73 | 81.74 | 0.01 | 0
2035 | MARITIMES_2_NEISO | MARITIMES | NEISO | Internal | Summer | B3 | 75 | 99999 | 1400 | 62.35 | 62.37 | 0.01 | 0
2035 | MARITIMES_2_NEISO | MARITIMES | NEISO | Internal | Summer | B4 | 100 | 99999 | 1400 | 53.96 | 53.98 | 0.01 | 0
2035 | MARITIMES_2_NEISO | MARITIMES | NEISO | Internal | Summer | B5 | 200 | 99999 | 1400 | 42.9 | 42.91 | 0.01 | 0
2035 | MARITIMES_2_NEISO | MARITIMES | NEISO | Internal | Summer | B6 | 300 | 99999 | 1400 | 38.69 | 38.7 | 0.01 | 0
2035 | MARITIMES_2_NEISO | MARITIMES | NEISO | Internal | Summer | B7 | 400 | 99999 | 1400 | 38.69 | 38.7 | 0.01 | 0
2035 | MARITIMES_2_NEISO | MARITIMES | NEISO | Internal | Summer | B8 | 500 | 99999 | 1400 | 38.69 | 38.7 | 0.01 | 0
2035 | MARITIMES_2_NEISO | MARITIMES | NEISO | Internal | Summer | B9 | 800 | 99999 | 1400 | 38.69 | 38.7 | 0.01 | 0
2035 | MARITIMES_2_NEISO | MARITIMES | NEISO | Internal | Summer | B10 | 1262 | 99999 | 236.13 | 38.69 | 38.7 | 0.01 | 0
2035 | MARITIMES_2_NEISO | MARITIMES | NEISO | Internal | Winter | B16 | 25 | 99999 | 1400 | 53.5 | 53.51 | 0.01 | 0
2035 | MARITIMES_2_NEISO | MARITIMES | NEISO | Internal | Winter | B17 | 100 | 99999 | 1400 | 53.5 | 53.51 | 0.01 | 0
2035 | MARITIMES_2_NEISO | MARITIMES | NEISO | Internal | Winter | B18 | 400 | 99999 | 1400 | 53.5 | 53.51 | 0.01 | 0
2035 | MARITIMES_2_NEISO | MARITIMES | NEISO | Internal | Winter | B19 | 700 | 99999 | 1400 | 53.5 | 53.51 | 0.01 | 0
2035 | MARITIMES_2_NEISO | MARITIMES | NEISO | Internal | Winter | B20 | 935 | 99999 | 475.94 | 53.5 | 53.51 | 0.01 | 0
2035 | MISO_IN_2_MISO_MI | MISO_IN | MISO_MI | Internal | Shoulder | B11 | 25 | 5000 | 0 | 65.86 | 65.85 | 0.01 | 0
2035 | MISO_IN_2_MISO_MI | MISO_IN | MISO_MI | Internal | Shoulder | B12 | 200 | 5000 | 2479.49 | 56.64 | 56.65 | 0.01 | 0
2035 | MISO_IN_2_MISO_MI | MISO_IN | MISO_MI | Internal | Shoulder | B13 | 600 | 5000 | 3379.15 | 51.08 | 51.09 | 0.01 | 0
2035 | MISO_IN_2_MISO_MI | MISO_IN | MISO_MI | Internal | Shoulder | B14 | 900 | 5000 | 4385.02 | 49.65 | 49.66 | 0.01 | 0
2035 | MISO_IN_2_MISO_MI | MISO_IN | MISO_MI | Internal | Shoulder | B15 | 1203 | 5000 | 3840.61 | 44.08 | 44.09 | 0.01 | 0
2035 | MISO_IN_2_MISO_MI | MISO_IN | MISO_MI | Internal | Summer | B1 | 10 | 5000 | 949.86 | 83.36 | 83.37 | 0.01 | 0
2035 | MISO_IN_2_MISO_MI | MISO_IN | MISO_MI | Internal | Summer | B2 | 25 | 5000 | 561.89 | 80.7 | 80.71 | 0.01 | 0
2035 | MISO_IN_2_MISO_MI | MISO_IN | MISO_MI | Internal | Summer | B3 | 75 | 5000 | 445.12 | 78.74 | 78.76 | 0.01 | 0
2035 | MISO_IN_2_MISO_MI | MISO_IN | MISO_MI | Internal | Summer | B4 | 100 | 5000 | 0 | 77.21 | 77.2 | 0.01 | 0
2035 | MISO_IN_2_MISO_MI | MISO_IN | MISO_MI | Internal | Summer | B5 | 200 | 5000 | 0 | 75.53 | 75.52 | 0.01 | 0
2035 | MISO_IN_2_MISO_MI | MISO_IN | MISO_MI | Internal | Summer | B6 | 300 | 5000 | 0 | 63.7 | 63.69 | 0.01 | 0
2035 | MISO_IN_2_MISO_MI | MISO_IN | MISO_MI | Internal | Summer | B7 | 400 | 5000 | 3689.45 | 50.41 | 50.43 | 0.01 | 0
2035 | MISO_IN_2_MISO_MI | MISO_IN | MISO_MI | Internal | Summer | B8 | 500 | 5000 | 5000 | 45.95 | 46.51 | 0.01 | 0.54
2035 | MISO_IN_2_MISO_MI | MISO_IN | MISO_MI | Internal | Summer | B9 | 800 | 5000 | 4577.87 | 42.65 | 42.66 | 0.01 | 0
2035 | MISO_IN_2_MISO_MI | MISO_IN | MISO_MI | Internal | Summer | B10 | 1262 | 5000 | 3148.91 | 41.93 | 41.94 | 0.01 | 0
2035 | MISO_IN_2_MISO_MI | MISO_IN | MISO_MI | Internal | Winter | B16 | 25 | 5000 | 1675.25 | 57.92 | 57.93 | 0.01 | 0
2035 | MISO_IN_2_MISO_MI | MISO_IN | MISO_MI | Internal | Winter | B17 | 100 | 5000 | 3075.02 | 56.99 | 57 | 0.01 | 0
2035 | MISO_IN_2_MISO_MI | MISO_IN | MISO_MI | Internal | Winter | B18 | 400 | 5000 | 2920.59 | 54.49 | 54.5 | 0.01 | 0
2035 | MISO_IN_2_MISO_MI | MISO_IN | MISO_MI | Internal | Winter | B19 | 700 | 5000 | 3261.35 | 52.28 | 52.3 | 0.01 | 0
2035 | MISO_IN_2_MISO_MI | MISO_IN | MISO_MI | Internal | Winter | B20 | 935 | 5000 | 1183.19 | 41.49 | 41.5 | 0.01 | 0
2035 | MISO_IN_2_MISO_MO-IL | MISO_IN | MISO_MO-IL | Internal | Shoulder | B11 | 25 | 5000 | 2437.51 | 65.86 | 65.87 | 0.01 | 0
2035 | MISO_IN_2_MISO_MO-IL | MISO_IN | MISO_MO-IL | Internal | Shoulder | B12 | 200 | 5000 | 0 | 56.64 | 56.63 | 0.01 | 0
2035 | MISO_IN_2_MISO_MO-IL | MISO_IN | MISO_MO-IL | Internal | Shoulder | B13 | 600 | 5000 | 0 | 51.08 | 51.07 | 0.01 | 0
2035 | MISO_IN_2_MISO_MO-IL | MISO_IN | MISO_MO-IL | Internal | Shoulder | B14 | 900 | 5000 | 0 | 49.65 | 49.63 | 0.01 | 0
2035 | MISO_IN_2_MISO_MO-IL | MISO_IN | MISO_MO-IL | Internal | Shoulder | B15 | 1203 | 5000 | 0 | 44.08 | 44.01 | 0.01 | 0
2035 | MISO_IN_2_MISO_MO-IL | MISO_IN | MISO_MO-IL | Internal | Summer | B1 | 10 | 5000 | 996.4 | 83.36 | 83.37 | 0.01 | 0
2035 | MISO_IN_2_MISO_MO-IL | MISO_IN | MISO_MO-IL | Internal | Summer | B2 | 25 | 5000 | 1752.81 | 80.7 | 80.71 | 0.01 | 0
2035 | MISO_IN_2_MISO_MO-IL | MISO_IN | MISO_MO-IL | Internal | Summer | B3 | 75 | 5000 | 311.09 | 78.74 | 78.76 | 0.01 | 0
2035 | MISO_IN_2_MISO_MO-IL | MISO_IN | MISO_MO-IL | Internal | Summer | B4 | 100 | 5000 | 2756.58 | 77.21 | 77.22 | 0.01 | 0
2035 | MISO_IN_2_MISO_MO-IL | MISO_IN | MISO_MO-IL | Internal | Summer | B5 | 200 | 5000 | 1904.12 | 75.53 | 75.54 | 0.01 | 0
2035 | MISO_IN_2_MISO_MO-IL | MISO_IN | MISO_MO-IL | Internal | Summer | B6 | 300 | 5000 | 2508.25 | 63.7 | 63.71 | 0.01 | 0
2035 | MISO_IN_2_MISO_MO-IL | MISO_IN | MISO_MO-IL | Internal | Summer | B7 | 400 | 5000 | 483.18 | 50.41 | 50.43 | 0.01 | 0
2035 | MISO_IN_2_MISO_MO-IL | MISO_IN | MISO_MO-IL | Internal | Summer | B8 | 500 | 5000 | 0 | 45.95 | 45.94 | 0.01 | 0
2035 | MISO_IN_2_MISO_MO-IL | MISO_IN | MISO_MO-IL | Internal | Summer | B9 | 800 | 5000 | 356.39 | 42.65 | 42.66 | 0.01 | 0
2035 | MISO_IN_2_MISO_MO-IL | MISO_IN | MISO_MO-IL | Internal | Summer | B10 | 1262 | 5000 | 0 | 41.93 | 41.07 | 0.01 | 0
2035 | MISO_IN_2_MISO_MO-IL | MISO_IN | MISO_MO-IL | Internal | Winter | B16 | 25 | 5000 | 0 | 57.92 | 57.91 | 0.01 | 0
2035 | MISO_IN_2_MISO_MO-IL | MISO_IN | MISO_MO-IL | Internal | Winter | B17 | 100 | 5000 | 0 | 56.99 | 55.6 | 0.01 | 0
2035 | MISO_IN_2_MISO_MO-IL | MISO_IN | MISO_MO-IL | Internal | Winter | B18 | 400 | 5000 | 0 | 54.49 | 54.48 | 0.01 | 0
2035 | MISO_IN_2_MISO_MO-IL | MISO_IN | MISO_MO-IL | Internal | Winter | B19 | 700 | 5000 | 678.06 | 52.28 | 52.3 | 0.01 | 0
2035 | MISO_IN_2_MISO_MO-IL | MISO_IN | MISO_MO-IL | Internal | Winter | B20 | 935 | 5000 | 0 | 41.49 | 41.47 | 0.01 | 0
2035 | MISO_IN_2_NonRTO_Midwest | MISO_IN | NonRTO_Midwest | Internal | Shoulder | B11 | 25 | 4800 | 1322.57 | 65.86 | 73.86 | 8 | 0
2035 | MISO_IN_2_NonRTO_Midwest | MISO_IN | NonRTO_Midwest | Internal | Shoulder | B12 | 200 | 4800 | 691.22 | 56.64 | 64.64 | 8 | 0
2035 | MISO_IN_2_NonRTO_Midwest | MISO_IN | NonRTO_Midwest | Internal | Shoulder | B13 | 600 | 4800 | 85.96 | 51.08 | 59.08 | 8 | 0
2035 | MISO_IN_2_NonRTO_Midwest | MISO_IN | NonRTO_Midwest | Internal | Shoulder | B14 | 900 | 4800 | 0 | 49.65 | 47.95 | 8 | 0
2035 | MISO_IN_2_NonRTO_Midwest | MISO_IN | NonRTO_Midwest | Internal | Shoulder | B15 | 1203 | 4800 | 0 | 44.08 | 40 | 8 | 0
2035 | MISO_IN_2_NonRTO_Midwest | MISO_IN | NonRTO_Midwest | Internal | Summer | B1 | 10 | 4800 | 45.7 | 83.36 | 91.36 | 8 | 0
2035 | MISO_IN_2_NonRTO_Midwest | MISO_IN | NonRTO_Midwest | Internal | Summer | B2 | 25 | 4800 | 0 | 80.7 | 84.43 | 8 | 0
2035 | MISO_IN_2_NonRTO_Midwest | MISO_IN | NonRTO_Midwest | Internal | Summer | B3 | 75 | 4800 | 0 | 78.74 | 84.43 | 8 | 0
2035 | MISO_IN_2_NonRTO_Midwest | MISO_IN | NonRTO_Midwest | Internal | Summer | B4 | 100 | 4800 | 0 | 77.21 | 84.43 | 8 | 0
2035 | MISO_IN_2_NonRTO_Midwest | MISO_IN | NonRTO_Midwest | Internal | Summer | B5 | 200 | 4800 | 1359.19 | 75.53 | 83.53 | 8 | 0
2035 | MISO_IN_2_NonRTO_Midwest | MISO_IN | NonRTO_Midwest | Internal | Summer | B6 | 300 | 4800 | 830.02 | 63.7 | 71.7 | 8 | 0
2035 | MISO_IN_2_NonRTO_Midwest | MISO_IN | NonRTO_Midwest | Internal | Summer | B7 | 400 | 4800 | 281.41 | 50.41 | 58.41 | 8 | 0
2035 | MISO_IN_2_NonRTO_Midwest | MISO_IN | NonRTO_Midwest | Internal | Summer | B8 | 500 | 4800 | 0 | 45.95 | 46.36 | 8 | 0
2035 | MISO_IN_2_NonRTO_Midwest | MISO_IN | NonRTO_Midwest | Internal | Summer | B9 | 800 | 4800 | 0 | 42.65 | 39.41 | 8 | 0
2035 | MISO_IN_2_NonRTO_Midwest | MISO_IN | NonRTO_Midwest | Internal | Summer | B10 | 1262 | 4800 | 0 | 41.93 | 34.36 | 8 | 0
2035 | MISO_IN_2_NonRTO_Midwest | MISO_IN | NonRTO_Midwest | Internal | Winter | B16 | 25 | 4800 | 2561.43 | 57.92 | 65.92 | 8 | 0
2035 | MISO_IN_2_NonRTO_Midwest | MISO_IN | NonRTO_Midwest | Internal | Winter | B17 | 100 | 4800 | 1307.59 | 56.99 | 64.99 | 8 | 0
2035 | MISO_IN_2_NonRTO_Midwest | MISO_IN | NonRTO_Midwest | Internal | Winter | B18 | 400 | 4800 | 373.17 | 54.49 | 62.49 | 8 | 0
2035 | MISO_IN_2_NonRTO_Midwest | MISO_IN | NonRTO_Midwest | Internal | Winter | B19 | 700 | 4800 | 0 | 52.28 | 50.84 | 8 | 0
2035 | MISO_IN_2_NonRTO_Midwest | MISO_IN | NonRTO_Midwest | Internal | Winter | B20 | 935 | 4800 | 0 | 41.49 | 38.14 | 8 | 0
2035 | MISO_IN_2_PJM_ROR | MISO_IN | PJM_ROR | Internal | Shoulder | B11 | 25 | 992 | 0 | 65.86 | 58.87 | 2 | 0
2035 | MISO_IN_2_PJM_ROR | MISO_IN | PJM_ROR | Internal | Shoulder | B12 | 200 | 992 | 0 | 56.64 | 54.65 | 2 | 0
2035 | MISO_IN_2_PJM_ROR | MISO_IN | PJM_ROR | Internal | Shoulder | B13 | 600 | 992 | 0 | 51.08 | 49.09 | 2 | 0
2035 | MISO_IN_2_PJM_ROR | MISO_IN | PJM_ROR | Internal | Shoulder | B14 | 900 | 992 | 0 | 49.65 | 47.79 | 2 | 0
2035 | MISO_IN_2_PJM_ROR | MISO_IN | PJM_ROR | Internal | Shoulder | B15 | 1203 | 992 | 0 | 44.08 | 42.35 | 2 | 0
2035 | MISO_IN_2_PJM_ROR | MISO_IN | PJM_ROR | Internal | Summer | B1 | 10 | 992 | 0 | 83.36 | 81.37 | 2 | 0
2035 | MISO_IN_2_PJM_ROR | MISO_IN | PJM_ROR | Internal | Summer | B2 | 25 | 992 | 0 | 80.7 | 78.71 | 2 | 0
2035 | MISO_IN_2_PJM_ROR | MISO_IN | PJM_ROR | Internal | Summer | B3 | 75 | 992 | 0 | 78.74 | 77.18 | 2 | 0
2035 | MISO_IN_2_PJM_ROR | MISO_IN | PJM_ROR | Internal | Summer | B4 | 100 | 992 | 0 | 77.21 | 75.22 | 2 | 0
2035 | MISO_IN_2_PJM_ROR | MISO_IN | PJM_ROR | Internal | Summer | B5 | 200 | 992 | 0 | 75.53 | 73.52 | 2 | 0
2035 | MISO_IN_2_PJM_ROR | MISO_IN | PJM_ROR | Internal | Summer | B6 | 300 | 992 | 0 | 63.7 | 61.71 | 2 | 0
2035 | MISO_IN_2_PJM_ROR | MISO_IN | PJM_ROR | Internal | Summer | B7 | 400 | 992 | 0 | 50.41 | 48.43 | 2 | 0
2035 | MISO_IN_2_PJM_ROR | MISO_IN | PJM_ROR | Internal | Summer | B8 | 500 | 992 | 0 | 45.95 | 46.15 | 2 | 0
2035 | MISO_IN_2_PJM_ROR | MISO_IN | PJM_ROR | Internal | Summer | B9 | 800 | 992 | 0 | 42.65 | 43.22 | 2 | 0
2035 | MISO_IN_2_PJM_ROR | MISO_IN | PJM_ROR | Internal | Summer | B10 | 1262 | 992 | 0 | 41.93 | 39.93 | 2 | 0
2035 | MISO_IN_2_PJM_ROR | MISO_IN | PJM_ROR | Internal | Winter | B16 | 25 | 992 | 0 | 57.92 | 55.91 | 2 | 0
2035 | MISO_IN_2_PJM_ROR | MISO_IN | PJM_ROR | Internal | Winter | B17 | 100 | 992 | 0 | 56.99 | 55 | 2 | 0
2035 | MISO_IN_2_PJM_ROR | MISO_IN | PJM_ROR | Internal | Winter | B18 | 400 | 992 | 0 | 54.49 | 52.5 | 2 | 0
2035 | MISO_IN_2_PJM_ROR | MISO_IN | PJM_ROR | Internal | Winter | B19 | 700 | 992 | 0 | 52.28 | 50.56 | 2 | 0
2035 | MISO_IN_2_PJM_ROR | MISO_IN | PJM_ROR | Internal | Winter | B20 | 935 | 992 | 0 | 41.49 | 39.47 | 2 | 0
2035 | MISO_MI_2_IESO | MISO_MI | IESO | Internal | Shoulder | B11 | 25 | 1580 | 0 | 65.85 | 49.65 | 8 | 0
2035 | MISO_MI_2_IESO | MISO_MI | IESO | Internal | Shoulder | B12 | 200 | 1580 | 0 | 56.65 | 49.65 | 8 | 0
2035 | MISO_MI_2_IESO | MISO_MI | IESO | Internal | Shoulder | B13 | 600 | 1580 | 0 | 51.09 | 45.67 | 8 | 0
2035 | MISO_MI_2_IESO | MISO_MI | IESO | Internal | Shoulder | B14 | 900 | 1580 | 0 | 49.66 | 45.67 | 8 | 0
2035 | MISO_MI_2_IESO | MISO_MI | IESO | Internal | Shoulder | B15 | 1203 | 1580 | 0 | 44.09 | 45.67 | 8 | 0
2035 | MISO_MI_2_IESO | MISO_MI | IESO | Internal | Summer | B1 | 10 | 1580 | 0 | 83.37 | 80.38 | 8 | 0
2035 | MISO_MI_2_IESO | MISO_MI | IESO | Internal | Summer | B2 | 25 | 1580 | 0 | 80.71 | 77.71 | 8 | 0
2035 | MISO_MI_2_IESO | MISO_MI | IESO | Internal | Summer | B3 | 75 | 1580 | 0 | 78.76 | 71.76 | 8 | 0
2035 | MISO_MI_2_IESO | MISO_MI | IESO | Internal | Summer | B4 | 100 | 1580 | 0 | 77.2 | 52.27 | 8 | 0
2035 | MISO_MI_2_IESO | MISO_MI | IESO | Internal | Summer | B5 | 200 | 1580 | 0 | 75.52 | 48.85 | 8 | 0
2035 | MISO_MI_2_IESO | MISO_MI | IESO | Internal | Summer | B6 | 300 | 1580 | 0 | 63.69 | 48.85 | 8 | 0
2035 | MISO_MI_2_IESO | MISO_MI | IESO | Internal | Summer | B7 | 400 | 1580 | 0 | 50.43 | 44.24 | 8 | 0
2035 | MISO_MI_2_IESO | MISO_MI | IESO | Internal | Summer | B8 | 500 | 1580 | 0 | 46.51 | 44.24 | 8 | 0
2035 | MISO_MI_2_IESO | MISO_MI | IESO | Internal | Summer | B9 | 800 | 1580 | 0 | 42.66 | 44.24 | 8 | 0
2035 | MISO_MI_2_IESO | MISO_MI | IESO | Internal | Summer | B10 | 1262 | 1580 | 0 | 41.94 | 44.24 | 8 | 0
2035 | MISO_MI_2_IESO | MISO_MI | IESO | Internal | Winter | B16 | 25 | 1580 | 0 | 57.93 | 50.93 | 8 | 0
2035 | MISO_MI_2_IESO | MISO_MI | IESO | Internal | Winter | B17 | 100 | 1580 | 0 | 57 | 50 | 8 | 0
2035 | MISO_MI_2_IESO | MISO_MI | IESO | Internal | Winter | B18 | 400 | 1580 | 0 | 54.5 | 49.5 | 8 | 0
2035 | MISO_MI_2_IESO | MISO_MI | IESO | Internal | Winter | B19 | 700 | 1580 | 0 | 52.3 | 49.5 | 8 | 0
2035 | MISO_MI_2_IESO | MISO_MI | IESO | Internal | Winter | B20 | 935 | 1580 | 211.53 | 41.5 | 49.5 | 8 | 0
2035 | MISO_MI_2_MISO_IN | MISO_MI | MISO_IN | Internal | Shoulder | B11 | 25 | 2045 | 1720.65 | 65.85 | 65.86 | 0.01 | 0
2035 | MISO_MI_2_MISO_IN | MISO_MI | MISO_IN | Internal | Shoulder | B12 | 200 | 2045 | 0 | 56.65 | 56.64 | 0.01 | 0
2035 | MISO_MI_2_MISO_IN | MISO_MI | MISO_IN | Internal | Shoulder | B13 | 600 | 2045 | 0 | 51.09 | 51.08 | 0.01 | 0
2035 | MISO_MI_2_MISO_IN | MISO_MI | MISO_IN | Internal | Shoulder | B14 | 900 | 2045 | 0 | 49.66 | 49.65 | 0.01 | 0
2035 | MISO_MI_2_MISO_IN | MISO_MI | MISO_IN | Internal | Shoulder | B15 | 1203 | 2045 | 0 | 44.09 | 44.08 | 0.01 | 0
2035 | MISO_MI_2_MISO_IN | MISO_MI | MISO_IN | Internal | Summer | B1 | 10 | 2045 | 0 | 83.37 | 83.36 | 0.01 | 0
2035 | MISO_MI_2_MISO_IN | MISO_MI | MISO_IN | Internal | Summer | B2 | 25 | 2045 | 0 | 80.71 | 80.7 | 0.01 | 0
2035 | MISO_MI_2_MISO_IN | MISO_MI | MISO_IN | Internal | Summer | B3 | 75 | 2045 | 0 | 78.76 | 78.74 | 0.01 | 0
2035 | MISO_MI_2_MISO_IN | MISO_MI | MISO_IN | Internal | Summer | B4 | 100 | 2045 | 1048.43 | 77.2 | 77.21 | 0.01 | 0
2035 | MISO_MI_2_MISO_IN | MISO_MI | MISO_IN | Internal | Summer | B5 | 200 | 2045 | 19.57 | 75.52 | 75.53 | 0.01 | 0
2035 | MISO_MI_2_MISO_IN | MISO_MI | MISO_IN | Internal | Summer | B6 | 300 | 2045 | 181.94 | 63.69 | 63.7 | 0.01 | 0
2035 | MISO_MI_2_MISO_IN | MISO_MI | MISO_IN | Internal | Summer | B7 | 400 | 2045 | 0 | 50.43 | 50.41 | 0.01 | 0
2035 | MISO_MI_2_MISO_IN | MISO_MI | MISO_IN | Internal | Summer | B8 | 500 | 2045 | 0 | 46.51 | 45.95 | 0.01 | 0
2035 | MISO_MI_2_MISO_IN | MISO_MI | MISO_IN | Internal | Summer | B9 | 800 | 2045 | 0 | 42.66 | 42.65 | 0.01 | 0
2035 | MISO_MI_2_MISO_IN | MISO_MI | MISO_IN | Internal | Summer | B10 | 1262 | 2045 | 0 | 41.94 | 41.93 | 0.01 | 0
2035 | MISO_MI_2_MISO_IN | MISO_MI | MISO_IN | Internal | Winter | B16 | 25 | 2045 | 0 | 57.93 | 57.92 | 0.01 | 0
2035 | MISO_MI_2_MISO_IN | MISO_MI | MISO_IN | Internal | Winter | B17 | 100 | 2045 | 0 | 57 | 56.99 | 0.01 | 0
2035 | MISO_MI_2_MISO_IN | MISO_MI | MISO_IN | Internal | Winter | B18 | 400 | 2045 | 0 | 54.5 | 54.49 | 0.01 | 0
2035 | MISO_MI_2_MISO_IN | MISO_MI | MISO_IN | Internal | Winter | B19 | 700 | 2045 | 0 | 52.3 | 52.28 | 0.01 | 0
2035 | MISO_MI_2_MISO_IN | MISO_MI | MISO_IN | Internal | Winter | B20 | 935 | 2045 | 0 | 41.5 | 41.49 | 0.01 | 0
2035 | MISO_MI_2_MISO_WUMS | MISO_MI | MISO_WUMS | Internal | Shoulder | B11 | 25 | 117 | 0 | 65.85 | 63.8 | 0.01 | 0
2035 | MISO_MI_2_MISO_WUMS | MISO_MI | MISO_WUMS | Internal | Shoulder | B12 | 200 | 117 | 0 | 56.65 | 56.63 | 0.01 | 0
2035 | MISO_MI_2_MISO_WUMS | MISO_MI | MISO_WUMS | Internal | Shoulder | B13 | 600 | 117 | 0 | 51.09 | 51.07 | 0.01 | 0
2035 | MISO_MI_2_MISO_WUMS | MISO_MI | MISO_WUMS | Internal | Shoulder | B14 | 900 | 117 | 0 | 49.66 | 49.61 | 0.01 | 0
2035 | MISO_MI_2_MISO_WUMS | MISO_MI | MISO_WUMS | Internal | Shoulder | B15 | 1203 | 117 | 0 | 44.09 | 44.01 | 0.01 | 0
2035 | MISO_MI_2_MISO_WUMS | MISO_MI | MISO_WUMS | Internal | Summer | B1 | 10 | 117 | 0 | 83.37 | 75.33 | 0.01 | 0
2035 | MISO_MI_2_MISO_WUMS | MISO_MI | MISO_WUMS | Internal | Summer | B2 | 25 | 117 | 0 | 80.71 | 75.33 | 0.01 | 0
2035 | MISO_MI_2_MISO_WUMS | MISO_MI | MISO_WUMS | Internal | Summer | B3 | 75 | 117 | 0 | 78.76 | 75.33 | 0.01 | 0
2035 | MISO_MI_2_MISO_WUMS | MISO_MI | MISO_WUMS | Internal | Summer | B4 | 100 | 117 | 0 | 77.2 | 75.33 | 0.01 | 0
2035 | MISO_MI_2_MISO_WUMS | MISO_MI | MISO_WUMS | Internal | Summer | B5 | 200 | 117 | 0 | 75.52 | 75.33 | 0.01 | 0
2035 | MISO_MI_2_MISO_WUMS | MISO_MI | MISO_WUMS | Internal | Summer | B6 | 300 | 117 | 117 | 63.69 | 63.71 | 0.01 | 0.01
2035 | MISO_MI_2_MISO_WUMS | MISO_MI | MISO_WUMS | Internal | Summer | B7 | 400 | 117 | 0 | 50.43 | 50.41 | 0.01 | 0
2035 | MISO_MI_2_MISO_WUMS | MISO_MI | MISO_WUMS | Internal | Summer | B8 | 500 | 117 | 0 | 46.51 | 45.94 | 0.01 | 0
2035 | MISO_MI_2_MISO_WUMS | MISO_MI | MISO_WUMS | Internal | Summer | B9 | 800 | 117 | 0 | 42.66 | 42.66 | 0.01 | 0
2035 | MISO_MI_2_MISO_WUMS | MISO_MI | MISO_WUMS | Internal | Summer | B10 | 1262 | 117 | 0 | 41.94 | 41.93 | 0.01 | 0
2035 | MISO_MI_2_MISO_WUMS | MISO_MI | MISO_WUMS | Internal | Winter | B16 | 25 | 117 | 0 | 57.93 | 57.91 | 0.01 | 0
2035 | MISO_MI_2_MISO_WUMS | MISO_MI | MISO_WUMS | Internal | Winter | B17 | 100 | 117 | 0 | 57 | 55.44 | 0.01 | 0
2035 | MISO_MI_2_MISO_WUMS | MISO_MI | MISO_WUMS | Internal | Winter | B18 | 400 | 117 | 0 | 54.5 | 54.48 | 0.01 | 0
2035 | MISO_MI_2_MISO_WUMS | MISO_MI | MISO_WUMS | Internal | Winter | B19 | 700 | 117 | 117 | 52.3 | 52.32 | 0.01 | 0.01
2035 | MISO_MI_2_MISO_WUMS | MISO_MI | MISO_WUMS | Internal | Winter | B20 | 935 | 117 | 0 | 41.5 | 41.49 | 0.01 | 0
2035 | MISO_MI_2_PJM_ROR | MISO_MI | PJM_ROR | Internal | Shoulder | B11 | 25 | 1424 | 0 | 65.85 | 58.87 | 2 | 0
2035 | MISO_MI_2_PJM_ROR | MISO_MI | PJM_ROR | Internal | Shoulder | B12 | 200 | 1424 | 0 | 56.65 | 54.65 | 2 | 0
2035 | MISO_MI_2_PJM_ROR | MISO_MI | PJM_ROR | Internal | Shoulder | B13 | 600 | 1424 | 0 | 51.09 | 49.09 | 2 | 0
2035 | MISO_MI_2_PJM_ROR | MISO_MI | PJM_ROR | Internal | Shoulder | B14 | 900 | 1424 | 0 | 49.66 | 47.79 | 2 | 0
2035 | MISO_MI_2_PJM_ROR | MISO_MI | PJM_ROR | Internal | Shoulder | B15 | 1203 | 1424 | 0 | 44.09 | 42.35 | 2 | 0
2035 | MISO_MI_2_PJM_ROR | MISO_MI | PJM_ROR | Internal | Summer | B1 | 10 | 1424 | 0 | 83.37 | 81.37 | 2 | 0
2035 | MISO_MI_2_PJM_ROR | MISO_MI | PJM_ROR | Internal | Summer | B2 | 25 | 1424 | 0 | 80.71 | 78.71 | 2 | 0
2035 | MISO_MI_2_PJM_ROR | MISO_MI | PJM_ROR | Internal | Summer | B3 | 75 | 1424 | 0 | 78.76 | 77.18 | 2 | 0
2035 | MISO_MI_2_PJM_ROR | MISO_MI | PJM_ROR | Internal | Summer | B4 | 100 | 1424 | 0 | 77.2 | 75.22 | 2 | 0
2035 | MISO_MI_2_PJM_ROR | MISO_MI | PJM_ROR | Internal | Summer | B5 | 200 | 1424 | 0 | 75.52 | 73.52 | 2 | 0
2035 | MISO_MI_2_PJM_ROR | MISO_MI | PJM_ROR | Internal | Summer | B6 | 300 | 1424 | 0 | 63.69 | 61.71 | 2 | 0
2035 | MISO_MI_2_PJM_ROR | MISO_MI | PJM_ROR | Internal | Summer | B7 | 400 | 1424 | 0 | 50.43 | 48.43 | 2 | 0
2035 | MISO_MI_2_PJM_ROR | MISO_MI | PJM_ROR | Internal | Summer | B8 | 500 | 1424 | 0 | 46.51 | 46.15 | 2 | 0
2035 | MISO_MI_2_PJM_ROR | MISO_MI | PJM_ROR | Internal | Summer | B9 | 800 | 1424 | 0 | 42.66 | 43.22 | 2 | 0
2035 | MISO_MI_2_PJM_ROR | MISO_MI | PJM_ROR | Internal | Summer | B10 | 1262 | 1424 | 0 | 41.94 | 39.93 | 2 | 0
2035 | MISO_MI_2_PJM_ROR | MISO_MI | PJM_ROR | Internal | Winter | B16 | 25 | 1424 | 0 | 57.93 | 55.91 | 2 | 0
2035 | MISO_MI_2_PJM_ROR | MISO_MI | PJM_ROR | Internal | Winter | B17 | 100 | 1424 | 0 | 57 | 55 | 2 | 0
2035 | MISO_MI_2_PJM_ROR | MISO_MI | PJM_ROR | Internal | Winter | B18 | 400 | 1424 | 0 | 54.5 | 52.5 | 2 | 0
2035 | MISO_MI_2_PJM_ROR | MISO_MI | PJM_ROR | Internal | Winter | B19 | 700 | 1424 | 0 | 52.3 | 50.56 | 2 | 0
2035 | MISO_MI_2_PJM_ROR | MISO_MI | PJM_ROR | Internal | Winter | B20 | 935 | 1424 | 0 | 41.5 | 39.47 | 2 | 0
2035 | MISO_MO-IL_2_ENT | MISO_MO-IL | ENT | Internal | Shoulder | B11 | 25 | 2540 | 281.9 | 65.87 | 73.87 | 8 | 0
2035 | MISO_MO-IL_2_ENT | MISO_MO-IL | ENT | Internal | Shoulder | B12 | 200 | 2540 | 0 | 56.63 | 52.97 | 8 | 0
2035 | MISO_MO-IL_2_ENT | MISO_MO-IL | ENT | Internal | Shoulder | B13 | 600 | 2540 | 0 | 51.07 | 52.97 | 8 | 0
2035 | MISO_MO-IL_2_ENT | MISO_MO-IL | ENT | Internal | Shoulder | B14 | 900 | 2540 | 0 | 49.63 | 50.84 | 8 | 0
2035 | MISO_MO-IL_2_ENT | MISO_MO-IL | ENT | Internal | Shoulder | B15 | 1203 | 2540 | 0 | 44.01 | 50.84 | 8 | 0
2035 | MISO_MO-IL_2_ENT | MISO_MO-IL | ENT | Internal | Summer | B1 | 10 | 2540 | 0 | 83.37 | 86.3 | 8 | 0
2035 | MISO_MO-IL_2_ENT | MISO_MO-IL | ENT | Internal | Summer | B2 | 25 | 2540 | 0 | 80.71 | 84.7 | 8 | 0
2035 | MISO_MO-IL_2_ENT | MISO_MO-IL | ENT | Internal | Summer | B3 | 75 | 2540 | 0 | 78.76 | 78.6 | 8 | 0
2035 | MISO_MO-IL_2_ENT | MISO_MO-IL | ENT | Internal | Summer | B4 | 100 | 2540 | 0 | 77.22 | 78.6 | 8 | 0
2035 | MISO_MO-IL_2_ENT | MISO_MO-IL | ENT | Internal | Summer | B5 | 200 | 2540 | 0 | 75.54 | 75.59 | 8 | 0
2035 | MISO_MO-IL_2_ENT | MISO_MO-IL | ENT | Internal | Summer | B6 | 300 | 2540 | 129.35 | 63.71 | 71.71 | 8 | 0
2035 | MISO_MO-IL_2_ENT | MISO_MO-IL | ENT | Internal | Summer | B7 | 400 | 2540 | 0 | 50.43 | 51.78 | 8 | 0
2035 | MISO_MO-IL_2_ENT | MISO_MO-IL | ENT | Internal | Summer | B8 | 500 | 2540 | 0 | 45.94 | 51.11 | 8 | 0
2035 | MISO_MO-IL_2_ENT | MISO_MO-IL | ENT | Internal | Summer | B9 | 800 | 2540 | 2353.13 | 42.66 | 50.66 | 8 | 0
2035 | MISO_MO-IL_2_ENT | MISO_MO-IL | ENT | Internal | Summer | B10 | 1262 | 2540 | 2502.32 | 41.07 | 49.07 | 8 | 0
2035 | MISO_MO-IL_2_ENT | MISO_MO-IL | ENT | Internal | Winter | B16 | 25 | 2540 | 0 | 57.91 | 62.59 | 8 | 0
2035 | MISO_MO-IL_2_ENT | MISO_MO-IL | ENT | Internal | Winter | B17 | 100 | 2540 | 0 | 55.6 | 56.74 | 8 | 0
2035 | MISO_MO-IL_2_ENT | MISO_MO-IL | ENT | Internal | Winter | B18 | 400 | 2540 | 0 | 54.48 | 56.74 | 8 | 0
2035 | MISO_MO-IL_2_ENT | MISO_MO-IL | ENT | Internal | Winter | B19 | 700 | 2540 | 0 | 52.3 | 54.46 | 8 | 0
2035 | MISO_MO-IL_2_ENT | MISO_MO-IL | ENT | Internal | Winter | B20 | 935 | 2540 | 2540 | 41.47 | 49.98 | 8 | 0.5
2035 | MISO_MO-IL_2_MISO_IN | MISO_MO-IL | MISO_IN | Internal | Shoulder | B11 | 25 | 2100 | 0 | 65.87 | 65.86 | 0.01 | 0
2035 | MISO_MO-IL_2_MISO_IN | MISO_MO-IL | MISO_IN | Internal | Shoulder | B12 | 200 | 2100 | 1234.93 | 56.63 | 56.64 | 0.01 | 0
2035 | MISO_MO-IL_2_MISO_IN | MISO_MO-IL | MISO_IN | Internal | Shoulder | B13 | 600 | 2100 | 1000.63 | 51.07 | 51.08 | 0.01 | 0
2035 | MISO_MO-IL_2_MISO_IN | MISO_MO-IL | MISO_IN | Internal | Shoulder | B14 | 900 | 2100 | 1392.37 | 49.63 | 49.65 | 0.01 | 0
2035 | MISO_MO-IL_2_MISO_IN | MISO_MO-IL | MISO_IN | Internal | Shoulder | B15 | 1203 | 2100 | 2100 | 44.01 | 44.08 | 0.01 | 0.05
2035 | MISO_MO-IL_2_MISO_IN | MISO_MO-IL | MISO_IN | Internal | Summer | B1 | 10 | 2100 | 0 | 83.37 | 83.36 | 0.01 | 0
2035 | MISO_MO-IL_2_MISO_IN | MISO_MO-IL | MISO_IN | Internal | Summer | B2 | 25 | 2100 | 0 | 80.71 | 80.7 | 0.01 | 0
2035 | MISO_MO-IL_2_MISO_IN | MISO_MO-IL | MISO_IN | Internal | Summer | B3 | 75 | 2100 | 0 | 78.76 | 78.74 | 0.01 | 0
2035 | MISO_MO-IL_2_MISO_IN | MISO_MO-IL | MISO_IN | Internal | Summer | B4 | 100 | 2100 | 0 | 77.22 | 77.21 | 0.01 | 0
2035 | MISO_MO-IL_2_MISO_IN | MISO_MO-IL | MISO_IN | Internal | Summer | B5 | 200 | 2100 | 0 | 75.54 | 75.53 | 0.01 | 0
2035 | MISO_MO-IL_2_MISO_IN | MISO_MO-IL | MISO_IN | Internal | Summer | B6 | 300 | 2100 | 0 | 63.71 | 63.7 | 0.01 | 0
2035 | MISO_MO-IL_2_MISO_IN | MISO_MO-IL | MISO_IN | Internal | Summer | B7 | 400 | 2100 | 0 | 50.43 | 50.41 | 0.01 | 0
2035 | MISO_MO-IL_2_MISO_IN | MISO_MO-IL | MISO_IN | Internal | Summer | B8 | 500 | 2100 | 623.32 | 45.94 | 45.95 | 0.01 | 0
2035 | MISO_MO-IL_2_MISO_IN | MISO_MO-IL | MISO_IN | Internal | Summer | B9 | 800 | 2100 | 0 | 42.66 | 42.65 | 0.01 | 0
2035 | MISO_MO-IL_2_MISO_IN | MISO_MO-IL | MISO_IN | Internal | Summer | B10 | 1262 | 2100 | 2100 | 41.07 | 41.93 | 0.01 | 0.85
2035 | MISO_MO-IL_2_MISO_IN | MISO_MO-IL | MISO_IN | Internal | Winter | B16 | 25 | 2100 | 2017.86 | 57.91 | 57.92 | 0.01 | 0
2035 | MISO_MO-IL_2_MISO_IN | MISO_MO-IL | MISO_IN | Internal | Winter | B17 | 100 | 2100 | 2100 | 55.6 | 56.99 | 0.01 | 1.38
2035 | MISO_MO-IL_2_MISO_IN | MISO_MO-IL | MISO_IN | Internal | Winter | B18 | 400 | 2100 | 314.64 | 54.48 | 54.49 | 0.01 | 0
2035 | MISO_MO-IL_2_MISO_IN | MISO_MO-IL | MISO_IN | Internal | Winter | B19 | 700 | 2100 | 0 | 52.3 | 52.28 | 0.01 | 0
2035 | MISO_MO-IL_2_MISO_IN | MISO_MO-IL | MISO_IN | Internal | Winter | B20 | 935 | 2100 | 486.83 | 41.47 | 41.49 | 0.01 | 0
2035 | MISO_MO-IL_2_MISO_W | MISO_MO-IL | MISO_W | Internal | Shoulder | B11 | 25 | 960 | 13.72 | 65.87 | 65.89 | 0.01 | 0
2035 | MISO_MO-IL_2_MISO_W | MISO_MO-IL | MISO_W | Internal | Shoulder | B12 | 200 | 960 | 0 | 56.63 | 56.61 | 0.01 | 0
2035 | MISO_MO-IL_2_MISO_W | MISO_MO-IL | MISO_W | Internal | Shoulder | B13 | 600 | 960 | 0 | 51.07 | 51.05 | 0.01 | 0
2035 | MISO_MO-IL_2_MISO_W | MISO_MO-IL | MISO_W | Internal | Shoulder | B14 | 900 | 960 | 0 | 49.63 | 49.62 | 0.01 | 0
2035 | MISO_MO-IL_2_MISO_W | MISO_MO-IL | MISO_W | Internal | Shoulder | B15 | 1203 | 960 | 0 | 44.01 | 44 | 0.01 | 0
2035 | MISO_MO-IL_2_MISO_W | MISO_MO-IL | MISO_W | Internal | Summer | B1 | 10 | 960 | 478.27 | 83.37 | 83.38 | 0.01 | 0
2035 | MISO_MO-IL_2_MISO_W | MISO_MO-IL | MISO_W | Internal | Summer | B2 | 25 | 960 | 960 | 80.71 | 81.4 | 0.01 | 0.68
2035 | MISO_MO-IL_2_MISO_W | MISO_MO-IL | MISO_W | Internal | Summer | B3 | 75 | 960 | 960 | 78.76 | 81.71 | 0.01 | 2.94
2035 | MISO_MO-IL_2_MISO_W | MISO_MO-IL | MISO_W | Internal | Summer | B4 | 100 | 960 | 960 | 77.22 | 80.22 | 0.01 | 2.99
2035 | MISO_MO-IL_2_MISO_W | MISO_MO-IL | MISO_W | Internal | Summer | B5 | 200 | 960 | 960 | 75.54 | 80.22 | 0.01 | 4.67
2035 | MISO_MO-IL_2_MISO_W | MISO_MO-IL | MISO_W | Internal | Summer | B6 | 300 | 960 | 960 | 63.71 | 64.71 | 0.01 | 0.99
2035 | MISO_MO-IL_2_MISO_W | MISO_MO-IL | MISO_W | Internal | Summer | B7 | 400 | 960 | 0 | 50.43 | 50.43 | 0.01 | 0
2035 | MISO_MO-IL_2_MISO_W | MISO_MO-IL | MISO_W | Internal | Summer | B8 | 500 | 960 | 0 | 45.94 | 45.93 | 0.01 | 0
2035 | MISO_MO-IL_2_MISO_W | MISO_MO-IL | MISO_W | Internal | Summer | B9 | 800 | 960 | 0 | 42.66 | 42.65 | 0.01 | 0
2035 | MISO_MO-IL_2_MISO_W | MISO_MO-IL | MISO_W | Internal | Summer | B10 | 1262 | 960 | 0 | 41.07 | 41.06 | 0.01 | 0
2035 | MISO_MO-IL_2_MISO_W | MISO_MO-IL | MISO_W | Internal | Winter | B16 | 25 | 960 | 0 | 57.91 | 57.9 | 0.01 | 0
2035 | MISO_MO-IL_2_MISO_W | MISO_MO-IL | MISO_W | Internal | Winter | B17 | 100 | 960 | 0 | 55.6 | 55.43 | 0.01 | 0
2035 | MISO_MO-IL_2_MISO_W | MISO_MO-IL | MISO_W | Internal | Winter | B18 | 400 | 960 | 0 | 54.48 | 54.46 | 0.01 | 0
2035 | MISO_MO-IL_2_MISO_W | MISO_MO-IL | MISO_W | Internal | Winter | B19 | 700 | 960 | 220.9 | 52.3 | 52.31 | 0.01 | 0
2035 | MISO_MO-IL_2_MISO_W | MISO_MO-IL | MISO_W | Internal | Winter | B20 | 935 | 960 | 0 | 41.47 | 41.46 | 0.01 | 0
2035 | MISO_MO-IL_2_PJM_ROR | MISO_MO-IL | PJM_ROR | Internal | Shoulder | B11 | 25 | 1212 | 0 | 65.87 | 58.87 | 2 | 0
2035 | MISO_MO-IL_2_PJM_ROR | MISO_MO-IL | PJM_ROR | Internal | Shoulder | B12 | 200 | 1212 | 0 | 56.63 | 54.65 | 2 | 0
2035 | MISO_MO-IL_2_PJM_ROR | MISO_MO-IL | PJM_ROR | Internal | Shoulder | B13 | 600 | 1212 | 0 | 51.07 | 49.09 | 2 | 0
2035 | MISO_MO-IL_2_PJM_ROR | MISO_MO-IL | PJM_ROR | Internal | Shoulder | B14 | 900 | 1212 | 0 | 49.63 | 47.79 | 2 | 0
2035 | MISO_MO-IL_2_PJM_ROR | MISO_MO-IL | PJM_ROR | Internal | Shoulder | B15 | 1203 | 1212 | 0 | 44.01 | 42.35 | 2 | 0
2035 | MISO_MO-IL_2_PJM_ROR | MISO_MO-IL | PJM_ROR | Internal | Summer | B1 | 10 | 1212 | 0 | 83.37 | 81.37 | 2 | 0
2035 | MISO_MO-IL_2_PJM_ROR | MISO_MO-IL | PJM_ROR | Internal | Summer | B2 | 25 | 1212 | 0 | 80.71 | 78.71 | 2 | 0
2035 | MISO_MO-IL_2_PJM_ROR | MISO_MO-IL | PJM_ROR | Internal | Summer | B3 | 75 | 1212 | 0 | 78.76 | 77.18 | 2 | 0
2035 | MISO_MO-IL_2_PJM_ROR | MISO_MO-IL | PJM_ROR | Internal | Summer | B4 | 100 | 1212 | 0 | 77.22 | 75.22 | 2 | 0
2035 | MISO_MO-IL_2_PJM_ROR | MISO_MO-IL | PJM_ROR | Internal | Summer | B5 | 200 | 1212 | 0 | 75.54 | 73.52 | 2 | 0
2035 | MISO_MO-IL_2_PJM_ROR | MISO_MO-IL | PJM_ROR | Internal | Summer | B6 | 300 | 1212 | 0 | 63.71 | 61.71 | 2 | 0
2035 | MISO_MO-IL_2_PJM_ROR | MISO_MO-IL | PJM_ROR | Internal | Summer | B7 | 400 | 1212 | 0 | 50.43 | 48.43 | 2 | 0
2035 | MISO_MO-IL_2_PJM_ROR | MISO_MO-IL | PJM_ROR | Internal | Summer | B8 | 500 | 1212 | 0 | 45.94 | 46.15 | 2 | 0
2035 | MISO_MO-IL_2_PJM_ROR | MISO_MO-IL | PJM_ROR | Internal | Summer | B9 | 800 | 1212 | 0 | 42.66 | 43.22 | 2 | 0
2035 | MISO_MO-IL_2_PJM_ROR | MISO_MO-IL | PJM_ROR | Internal | Summer | B10 | 1262 | 1212 | 0 | 41.07 | 39.93 | 2 | 0
2035 | MISO_MO-IL_2_PJM_ROR | MISO_MO-IL | PJM_ROR | Internal | Winter | B16 | 25 | 1212 | 0 | 57.91 | 55.91 | 2 | 0
2035 | MISO_MO-IL_2_PJM_ROR | MISO_MO-IL | PJM_ROR | Internal | Winter | B17 | 100 | 1212 | 0 | 55.6 | 55 | 2 | 0
2035 | MISO_MO-IL_2_PJM_ROR | MISO_MO-IL | PJM_ROR | Internal | Winter | B18 | 400 | 1212 | 0 | 54.48 | 52.5 | 2 | 0
2035 | MISO_MO-IL_2_PJM_ROR | MISO_MO-IL | PJM_ROR | Internal | Winter | B19 | 700 | 1212 | 0 | 52.3 | 50.56 | 2 | 0
2035 | MISO_MO-IL_2_PJM_ROR | MISO_MO-IL | PJM_ROR | Internal | Winter | B20 | 935 | 1212 | 0 | 41.47 | 39.47 | 2 | 0
2035 | MISO_MO-IL_2_SPP_N | MISO_MO-IL | SPP_N | Internal | Shoulder | B11 | 25 | 2000 | 0 | 65.87 | 72.89 | 8 | 0
2035 | MISO_MO-IL_2_SPP_N | MISO_MO-IL | SPP_N | Internal | Shoulder | B12 | 200 | 2000 | 0 | 56.63 | 52.4 | 8 | 0
2035 | MISO_MO-IL_2_SPP_N | MISO_MO-IL | SPP_N | Internal | Shoulder | B13 | 600 | 2000 | 0 | 51.07 | 50.64 | 8 | 0
2035 | MISO_MO-IL_2_SPP_N | MISO_MO-IL | SPP_N | Internal | Shoulder | B14 | 900 | 2000 | 0 | 49.63 | 45.57 | 8 | 0
2035 | MISO_MO-IL_2_SPP_N | MISO_MO-IL | SPP_N | Internal | Shoulder | B15 | 1203 | 2000 | 0 | 44.01 | 40.75 | 8 | 0
2035 | MISO_MO-IL_2_SPP_N | MISO_MO-IL | SPP_N | Internal | Summer | B1 | 10 | 2000 | 0 | 83.37 | 81.3 | 8 | 0
2035 | MISO_MO-IL_2_SPP_N | MISO_MO-IL | SPP_N | Internal | Summer | B2 | 25 | 2000 | 0 | 80.71 | 81.3 | 8 | 0
2035 | MISO_MO-IL_2_SPP_N | MISO_MO-IL | SPP_N | Internal | Summer | B3 | 75 | 2000 | 0 | 78.76 | 81.3 | 8 | 0
2035 | MISO_MO-IL_2_SPP_N | MISO_MO-IL | SPP_N | Internal | Summer | B4 | 100 | 2000 | 0 | 77.22 | 81.3 | 8 | 0
2035 | MISO_MO-IL_2_SPP_N | MISO_MO-IL | SPP_N | Internal | Summer | B5 | 200 | 2000 | 0 | 75.54 | 81.3 | 8 | 0
2035 | MISO_MO-IL_2_SPP_N | MISO_MO-IL | SPP_N | Internal | Summer | B6 | 300 | 2000 | 1372.26 | 63.71 | 71.71 | 8 | 0
2035 | MISO_MO-IL_2_SPP_N | MISO_MO-IL | SPP_N | Internal | Summer | B7 | 400 | 2000 | 0 | 50.43 | 57.43 | 8 | 0
2035 | MISO_MO-IL_2_SPP_N | MISO_MO-IL | SPP_N | Internal | Summer | B8 | 500 | 2000 | 0 | 45.94 | 48.91 | 8 | 0
2035 | MISO_MO-IL_2_SPP_N | MISO_MO-IL | SPP_N | Internal | Summer | B9 | 800 | 2000 | 0 | 42.66 | 48.77 | 8 | 0
2035 | MISO_MO-IL_2_SPP_N | MISO_MO-IL | SPP_N | Internal | Summer | B10 | 1262 | 2000 | 0 | 41.07 | 41.62 | 8 | 0
2035 | MISO_MO-IL_2_SPP_N | MISO_MO-IL | SPP_N | Internal | Winter | B16 | 25 | 2000 | 0 | 57.91 | 57.59 | 8 | 0
2035 | MISO_MO-IL_2_SPP_N | MISO_MO-IL | SPP_N | Internal | Winter | B17 | 100 | 2000 | 0 | 55.6 | 51.74 | 8 | 0
2035 | MISO_MO-IL_2_SPP_N | MISO_MO-IL | SPP_N | Internal | Winter | B18 | 400 | 2000 | 0 | 54.48 | 51.74 | 8 | 0
2035 | MISO_MO-IL_2_SPP_N | MISO_MO-IL | SPP_N | Internal | Winter | B19 | 700 | 2000 | 0 | 52.3 | 47.31 | 8 | 0
2035 | MISO_MO-IL_2_SPP_N | MISO_MO-IL | SPP_N | Internal | Winter | B20 | 935 | 2000 | 0 | 41.47 | 40.09 | 8 | 0
2035 | MISO_MO-IL_2_TVA_Transmission | MISO_MO-IL | TVA_Transmission | Internal | Shoulder | B11 | 25 | 4000 | 0 | 65.87 | 64.87 | 8 | 0
2035 | MISO_MO-IL_2_TVA_Transmission | MISO_MO-IL | TVA_Transmission | Internal | Shoulder | B12 | 200 | 4000 | 0 | 56.63 | 56.96 | 8 | 0
2035 | MISO_MO-IL_2_TVA_Transmission | MISO_MO-IL | TVA_Transmission | Internal | Shoulder | B13 | 600 | 4000 | 0 | 51.07 | 52.37 | 8 | 0
2035 | MISO_MO-IL_2_TVA_Transmission | MISO_MO-IL | TVA_Transmission | Internal | Shoulder | B14 | 900 | 4000 | 0 | 49.63 | 50.06 | 8 | 0
2035 | MISO_MO-IL_2_TVA_Transmission | MISO_MO-IL | TVA_Transmission | Internal | Shoulder | B15 | 1203 | 4000 | 0 | 44.01 | 48 | 8 | 0
2035 | MISO_MO-IL_2_TVA_Transmission | MISO_MO-IL | TVA_Transmission | Internal | Summer | B1 | 10 | 4000 | 0 | 83.37 | 91.04 | 8 | 0
2035 | MISO_MO-IL_2_TVA_Transmission | MISO_MO-IL | TVA_Transmission | Internal | Summer | B2 | 25 | 4000 | 1138.81 | 80.71 | 88.71 | 8 | 0
2035 | MISO_MO-IL_2_TVA_Transmission | MISO_MO-IL | TVA_Transmission | Internal | Summer | B3 | 75 | 4000 | 0 | 78.76 | 83.18 | 8 | 0
2035 | MISO_MO-IL_2_TVA_Transmission | MISO_MO-IL | TVA_Transmission | Internal | Summer | B4 | 100 | 4000 | 0 | 77.22 | 81.22 | 8 | 0
2035 | MISO_MO-IL_2_TVA_Transmission | MISO_MO-IL | TVA_Transmission | Internal | Summer | B5 | 200 | 4000 | 0 | 75.54 | 77.89 | 8 | 0
2035 | MISO_MO-IL_2_TVA_Transmission | MISO_MO-IL | TVA_Transmission | Internal | Summer | B6 | 300 | 4000 | 0 | 63.71 | 66.06 | 8 | 0
2035 | MISO_MO-IL_2_TVA_Transmission | MISO_MO-IL | TVA_Transmission | Internal | Summer | B7 | 400 | 4000 | 0 | 50.43 | 53.28 | 8 | 0
2035 | MISO_MO-IL_2_TVA_Transmission | MISO_MO-IL | TVA_Transmission | Internal | Summer | B8 | 500 | 4000 | 0 | 45.94 | 51.33 | 8 | 0
2035 | MISO_MO-IL_2_TVA_Transmission | MISO_MO-IL | TVA_Transmission | Internal | Summer | B9 | 800 | 4000 | 0 | 42.66 | 47.04 | 8 | 0
2035 | MISO_MO-IL_2_TVA_Transmission | MISO_MO-IL | TVA_Transmission | Internal | Summer | B10 | 1262 | 4000 | 0 | 41.07 | 41.45 | 8 | 0
2035 | MISO_MO-IL_2_TVA_Transmission | MISO_MO-IL | TVA_Transmission | Internal | Winter | B16 | 25 | 4000 | 0 | 57.91 | 61.91 | 8 | 0
2035 | MISO_MO-IL_2_TVA_Transmission | MISO_MO-IL | TVA_Transmission | Internal | Winter | B17 | 100 | 4000 | 0 | 55.6 | 58.75 | 8 | 0
2035 | MISO_MO-IL_2_TVA_Transmission | MISO_MO-IL | TVA_Transmission | Internal | Winter | B18 | 400 | 4000 | 0 | 54.48 | 55.18 | 8 | 0
2035 | MISO_MO-IL_2_TVA_Transmission | MISO_MO-IL | TVA_Transmission | Internal | Winter | B19 | 700 | 4000 | 0 | 52.3 | 51.02 | 8 | 0
2035 | MISO_MO-IL_2_TVA_Transmission | MISO_MO-IL | TVA_Transmission | Internal | Winter | B20 | 935 | 4000 | 0 | 41.47 | 45.47 | 8 | 0
2035 | MISO_W_2_IESO | MISO_W | IESO | Internal | Shoulder | B11 | 25 | 90 | 0 | 65.89 | 49.65 | 8 | 0
2035 | MISO_W_2_IESO | MISO_W | IESO | Internal | Shoulder | B12 | 200 | 90 | 0 | 56.61 | 49.65 | 8 | 0
2035 | MISO_W_2_IESO | MISO_W | IESO | Internal | Shoulder | B13 | 600 | 90 | 0 | 51.05 | 45.67 | 8 | 0
2035 | MISO_W_2_IESO | MISO_W | IESO | Internal | Shoulder | B14 | 900 | 90 | 0 | 49.62 | 45.67 | 8 | 0
2035 | MISO_W_2_IESO | MISO_W | IESO | Internal | Shoulder | B15 | 1203 | 90 | 0 | 44 | 45.67 | 8 | 0
2035 | MISO_W_2_IESO | MISO_W | IESO | Internal | Summer | B1 | 10 | 90 | 0 | 83.38 | 80.38 | 8 | 0
2035 | MISO_W_2_IESO | MISO_W | IESO | Internal | Summer | B2 | 25 | 90 | 0 | 81.4 | 77.71 | 8 | 0
2035 | MISO_W_2_IESO | MISO_W | IESO | Internal | Summer | B3 | 75 | 90 | 0 | 81.71 | 71.76 | 8 | 0
2035 | MISO_W_2_IESO | MISO_W | IESO | Internal | Summer | B4 | 100 | 90 | 0 | 80.22 | 52.27 | 8 | 0
2035 | MISO_W_2_IESO | MISO_W | IESO | Internal | Summer | B5 | 200 | 90 | 0 | 80.22 | 48.85 | 8 | 0
2035 | MISO_W_2_IESO | MISO_W | IESO | Internal | Summer | B6 | 300 | 90 | 0 | 64.71 | 48.85 | 8 | 0
2035 | MISO_W_2_IESO | MISO_W | IESO | Internal | Summer | B7 | 400 | 90 | 0 | 50.43 | 44.24 | 8 | 0
2035 | MISO_W_2_IESO | MISO_W | IESO | Internal | Summer | B8 | 500 | 90 | 0 | 45.93 | 44.24 | 8 | 0
2035 | MISO_W_2_IESO | MISO_W | IESO | Internal | Summer | B9 | 800 | 90 | 0 | 42.65 | 44.24 | 8 | 0
2035 | MISO_W_2_IESO | MISO_W | IESO | Internal | Summer | B10 | 1262 | 90 | 0 | 41.06 | 44.24 | 8 | 0
2035 | MISO_W_2_IESO | MISO_W | IESO | Internal | Winter | B16 | 25 | 90 | 0 | 57.9 | 50.93 | 8 | 0
2035 | MISO_W_2_IESO | MISO_W | IESO | Internal | Winter | B17 | 100 | 90 | 0 | 55.43 | 50 | 8 | 0
2035 | MISO_W_2_IESO | MISO_W | IESO | Internal | Winter | B18 | 400 | 90 | 0 | 54.46 | 49.5 | 8 | 0
2035 | MISO_W_2_IESO | MISO_W | IESO | Internal | Winter | B19 | 700 | 90 | 0 | 52.31 | 49.5 | 8 | 0
2035 | MISO_W_2_IESO | MISO_W | IESO | Internal | Winter | B20 | 935 | 90 | 90 | 41.46 | 49.5 | 8 | 0.04
2035 | MISO_W_2_MAPP_CA | MISO_W | MAPP_CA | Internal | Shoulder | B11 | 25 | 700 | 0 | 65.89 | 49.61 | 0.01 | 0
2035 | MISO_W_2_MAPP_CA | MISO_W | MAPP_CA | Internal | Shoulder | B12 | 200 | 700 | 0 | 56.61 | 49.61 | 0.01 | 0
2035 | MISO_W_2_MAPP_CA | MISO_W | MAPP_CA | Internal | Shoulder | B13 | 600 | 700 | 0 | 51.05 | 49.61 | 0.01 | 0
2035 | MISO_W_2_MAPP_CA | MISO_W | MAPP_CA | Internal | Shoulder | B14 | 900 | 700 | 0 | 49.62 | 49.61 | 0.01 | 0
2035 | MISO_W_2_MAPP_CA | MISO_W | MAPP_CA | Internal | Shoulder | B15 | 1203 | 700 | 700 | 44 | 49.61 | 0.01 | 5.6
2035 | MISO_W_2_MAPP_CA | MISO_W | MAPP_CA | Internal | Summer | B1 | 10 | 700 | 0 | 83.38 | 41.07 | 0.01 | 0
2035 | MISO_W_2_MAPP_CA | MISO_W | MAPP_CA | Internal | Summer | B2 | 25 | 700 | 0 | 81.4 | 41.07 | 0.01 | 0
2035 | MISO_W_2_MAPP_CA | MISO_W | MAPP_CA | Internal | Summer | B3 | 75 | 700 | 0 | 81.71 | 41.07 | 0.01 | 0
2035 | MISO_W_2_MAPP_CA | MISO_W | MAPP_CA | Internal | Summer | B4 | 100 | 700 | 0 | 80.22 | 41.07 | 0.01 | 0
2035 | MISO_W_2_MAPP_CA | MISO_W | MAPP_CA | Internal | Summer | B5 | 200 | 700 | 0 | 80.22 | 41.07 | 0.01 | 0
2035 | MISO_W_2_MAPP_CA | MISO_W | MAPP_CA | Internal | Summer | B6 | 300 | 700 | 0 | 64.71 | 41.07 | 0.01 | 0
2035 | MISO_W_2_MAPP_CA | MISO_W | MAPP_CA | Internal | Summer | B7 | 400 | 700 | 0 | 50.43 | 41.07 | 0.01 | 0
2035 | MISO_W_2_MAPP_CA | MISO_W | MAPP_CA | Internal | Summer | B8 | 500 | 700 | 0 | 45.93 | 41.07 | 0.01 | 0
2035 | MISO_W_2_MAPP_CA | MISO_W | MAPP_CA | Internal | Summer | B9 | 800 | 700 | 0 | 42.65 | 41.07 | 0.01 | 0
2035 | MISO_W_2_MAPP_CA | MISO_W | MAPP_CA | Internal | Summer | B10 | 1262 | 700 | 361.61 | 41.06 | 41.07 | 0.01 | 0
2035 | MISO_W_2_MAPP_CA | MISO_W | MAPP_CA | Internal | Winter | B16 | 25 | 700 | 0 | 57.9 | 57.88 | 0.01 | 0
2035 | MISO_W_2_MAPP_CA | MISO_W | MAPP_CA | Internal | Winter | B17 | 100 | 700 | 0 | 55.43 | 55.42 | 0.01 | 0
2035 | MISO_W_2_MAPP_CA | MISO_W | MAPP_CA | Internal | Winter | B18 | 400 | 700 | 0 | 54.46 | 54.45 | 0.01 | 0
2035 | MISO_W_2_MAPP_CA | MISO_W | MAPP_CA | Internal | Winter | B19 | 700 | 700 | 0 | 52.31 | 52.3 | 0.01 | 0
2035 | MISO_W_2_MAPP_CA | MISO_W | MAPP_CA | Internal | Winter | B20 | 935 | 700 | 700 | 41.46 | 52.3 | 0.01 | 10.82
2035 | MISO_W_2_MISO_MO-IL | MISO_W | MISO_MO-IL | Internal | Shoulder | B11 | 25 | 3800 | 0 | 65.89 | 65.87 | 0.01 | 0
2035 | MISO_W_2_MISO_MO-IL | MISO_W | MISO_MO-IL | Internal | Shoulder | B12 | 200 | 3800 | 2014.46 | 56.61 | 56.63 | 0.01 | 0
2035 | MISO_W_2_MISO_MO-IL | MISO_W | MISO_MO-IL | Internal | Shoulder | B13 | 600 | 3800 | 1309.81 | 51.05 | 51.07 | 0.01 | 0
2035 | MISO_W_2_MISO_MO-IL | MISO_W | MISO_MO-IL | Internal | Shoulder | B14 | 900 | 3800 | 946.11 | 49.62 | 49.63 | 0.01 | 0
2035 | MISO_W_2_MISO_MO-IL | MISO_W | MISO_MO-IL | Internal | Shoulder | B15 | 1203 | 3800 | 688.55 | 44 | 44.01 | 0.01 | 0
2035 | MISO_W_2_MISO_MO-IL | MISO_W | MISO_MO-IL | Internal | Summer | B1 | 10 | 3800 | 0 | 83.38 | 83.37 | 0.01 | 0
2035 | MISO_W_2_MISO_MO-IL | MISO_W | MISO_MO-IL | Internal | Summer | B2 | 25 | 3800 | 0 | 81.4 | 80.71 | 0.01 | 0
2035 | MISO_W_2_MISO_MO-IL | MISO_W | MISO_MO-IL | Internal | Summer | B3 | 75 | 3800 | 0 | 81.71 | 78.76 | 0.01 | 0
2035 | MISO_W_2_MISO_MO-IL | MISO_W | MISO_MO-IL | Internal | Summer | B4 | 100 | 3800 | 0 | 80.22 | 77.22 | 0.01 | 0
2035 | MISO_W_2_MISO_MO-IL | MISO_W | MISO_MO-IL | Internal | Summer | B5 | 200 | 3800 | 0 | 80.22 | 75.54 | 0.01 | 0
2035 | MISO_W_2_MISO_MO-IL | MISO_W | MISO_MO-IL | Internal | Summer | B6 | 300 | 3800 | 0 | 64.71 | 63.71 | 0.01 | 0
2035 | MISO_W_2_MISO_MO-IL | MISO_W | MISO_MO-IL | Internal | Summer | B7 | 400 | 3800 | 0 | 50.43 | 50.43 | 0.01 | 0
2035 | MISO_W_2_MISO_MO-IL | MISO_W | MISO_MO-IL | Internal | Summer | B8 | 500 | 3800 | 635.29 | 45.93 | 45.94 | 0.01 | 0
2035 | MISO_W_2_MISO_MO-IL | MISO_W | MISO_MO-IL | Internal | Summer | B9 | 800 | 3800 | 598.07 | 42.65 | 42.66 | 0.01 | 0
2035 | MISO_W_2_MISO_MO-IL | MISO_W | MISO_MO-IL | Internal | Summer | B10 | 1262 | 3800 | 1935.09 | 41.06 | 41.07 | 0.01 | 0
2035 | MISO_W_2_MISO_MO-IL | MISO_W | MISO_MO-IL | Internal | Winter | B16 | 25 | 3800 | 3797.39 | 57.9 | 57.91 | 0.01 | 0
2035 | MISO_W_2_MISO_MO-IL | MISO_W | MISO_MO-IL | Internal | Winter | B17 | 100 | 3800 | 3800 | 55.43 | 55.6 | 0.01 | 0.16
2035 | MISO_W_2_MISO_MO-IL | MISO_W | MISO_MO-IL | Internal | Winter | B18 | 400 | 3800 | 1170.52 | 54.46 | 54.48 | 0.01 | 0
2035 | MISO_W_2_MISO_MO-IL | MISO_W | MISO_MO-IL | Internal | Winter | B19 | 700 | 3800 | 0 | 52.31 | 52.3 | 0.01 | 0
2035 | MISO_W_2_MISO_MO-IL | MISO_W | MISO_MO-IL | Internal | Winter | B20 | 935 | 3800 | 1832 | 41.46 | 41.47 | 0.01 | 0
2035 | MISO_W_2_MISO_WUMS | MISO_W | MISO_WUMS | Internal | Shoulder | B11 | 25 | 1629 | 0 | 65.89 | 63.8 | 0.01 | 0
2035 | MISO_W_2_MISO_WUMS | MISO_W | MISO_WUMS | Internal | Shoulder | B12 | 200 | 1629 | 146.94 | 56.61 | 56.63 | 0.01 | 0
2035 | MISO_W_2_MISO_WUMS | MISO_W | MISO_WUMS | Internal | Shoulder | B13 | 600 | 1629 | 38.19 | 51.05 | 51.07 | 0.01 | 0
2035 | MISO_W_2_MISO_WUMS | MISO_W | MISO_WUMS | Internal | Shoulder | B14 | 900 | 1629 | 0 | 49.62 | 49.61 | 0.01 | 0
2035 | MISO_W_2_MISO_WUMS | MISO_W | MISO_WUMS | Internal | Shoulder | B15 | 1203 | 1629 | 1487.88 | 44 | 44.01 | 0.01 | 0
2035 | MISO_W_2_MISO_WUMS | MISO_W | MISO_WUMS | Internal | Summer | B1 | 10 | 1629 | 0 | 83.38 | 75.33 | 0.01 | 0
2035 | MISO_W_2_MISO_WUMS | MISO_W | MISO_WUMS | Internal | Summer | B2 | 25 | 1629 | 0 | 81.4 | 75.33 | 0.01 | 0
2035 | MISO_W_2_MISO_WUMS | MISO_W | MISO_WUMS | Internal | Summer | B3 | 75 | 1629 | 0 | 81.71 | 75.33 | 0.01 | 0
2035 | MISO_W_2_MISO_WUMS | MISO_W | MISO_WUMS | Internal | Summer | B4 | 100 | 1629 | 0 | 80.22 | 75.33 | 0.01 | 0
2035 | MISO_W_2_MISO_WUMS | MISO_W | MISO_WUMS | Internal | Summer | B5 | 200 | 1629 | 0 | 80.22 | 75.33 | 0.01 | 0
2035 | MISO_W_2_MISO_WUMS | MISO_W | MISO_WUMS | Internal | Summer | B6 | 300 | 1629 | 0 | 64.71 | 63.71 | 0.01 | 0
2035 | MISO_W_2_MISO_WUMS | MISO_W | MISO_WUMS | Internal | Summer | B7 | 400 | 1629 | 0 | 50.43 | 50.41 | 0.01 | 0
2035 | MISO_W_2_MISO_WUMS | MISO_W | MISO_WUMS | Internal | Summer | B8 | 500 | 1629 | 251.85 | 45.93 | 45.94 | 0.01 | 0
2035 | MISO_W_2_MISO_WUMS | MISO_W | MISO_WUMS | Internal | Summer | B9 | 800 | 1629 | 1207.17 | 42.65 | 42.66 | 0.01 | 0
2035 | MISO_W_2_MISO_WUMS | MISO_W | MISO_WUMS | Internal | Summer | B10 | 1262 | 1629 | 1629 | 41.06 | 41.93 | 0.01 | 0.86
2035 | MISO_W_2_MISO_WUMS | MISO_W | MISO_WUMS | Internal | Winter | B16 | 25 | 1629 | 1276.9 | 57.9 | 57.91 | 0.01 | 0
2035 | MISO_W_2_MISO_WUMS | MISO_W | MISO_WUMS | Internal | Winter | B17 | 100 | 1629 | 991.47 | 55.43 | 55.44 | 0.01 | 0
2035 | MISO_W_2_MISO_WUMS | MISO_W | MISO_WUMS | Internal | Winter | B18 | 400 | 1629 | 687.45 | 54.46 | 54.48 | 0.01 | 0
2035 | MISO_W_2_MISO_WUMS | MISO_W | MISO_WUMS | Internal | Winter | B19 | 700 | 1629 | 63 | 52.31 | 52.32 | 0.01 | 0
2035 | MISO_W_2_MISO_WUMS | MISO_W | MISO_WUMS | Internal | Winter | B20 | 935 | 1629 | 1629 | 41.46 | 41.49 | 0.01 | 0.01
2035 | MISO_W_2_PJM_ROR | MISO_W | PJM_ROR | Internal | Shoulder | B11 | 25 | 773 | 0 | 65.89 | 58.87 | 2 | 0
2035 | MISO_W_2_PJM_ROR | MISO_W | PJM_ROR | Internal | Shoulder | B12 | 200 | 773 | 0 | 56.61 | 54.65 | 2 | 0
2035 | MISO_W_2_PJM_ROR | MISO_W | PJM_ROR | Internal | Shoulder | B13 | 600 | 773 | 0 | 51.05 | 49.09 | 2 | 0
2035 | MISO_W_2_PJM_ROR | MISO_W | PJM_ROR | Internal | Shoulder | B14 | 900 | 773 | 0 | 49.62 | 47.79 | 2 | 0
2035 | MISO_W_2_PJM_ROR | MISO_W | PJM_ROR | Internal | Shoulder | B15 | 1203 | 773 | 0 | 44 | 42.35 | 2 | 0
2035 | MISO_W_2_PJM_ROR | MISO_W | PJM_ROR | Internal | Summer | B1 | 10 | 773 | 0 | 83.38 | 81.37 | 2 | 0
2035 | MISO_W_2_PJM_ROR | MISO_W | PJM_ROR | Internal | Summer | B2 | 25 | 773 | 0 | 81.4 | 78.71 | 2 | 0
2035 | MISO_W_2_PJM_ROR | MISO_W | PJM_ROR | Internal | Summer | B3 | 75 | 773 | 0 | 81.71 | 77.18 | 2 | 0
2035 | MISO_W_2_PJM_ROR | MISO_W | PJM_ROR | Internal | Summer | B4 | 100 | 773 | 0 | 80.22 | 75.22 | 2 | 0
2035 | MISO_W_2_PJM_ROR | MISO_W | PJM_ROR | Internal | Summer | B5 | 200 | 773 | 0 | 80.22 | 73.52 | 2 | 0
2035 | MISO_W_2_PJM_ROR | MISO_W | PJM_ROR | Internal | Summer | B6 | 300 | 773 | 0 | 64.71 | 61.71 | 2 | 0
2035 | MISO_W_2_PJM_ROR | MISO_W | PJM_ROR | Internal | Summer | B7 | 400 | 773 | 0 | 50.43 | 48.43 | 2 | 0
2035 | MISO_W_2_PJM_ROR | MISO_W | PJM_ROR | Internal | Summer | B8 | 500 | 773 | 0 | 45.93 | 46.15 | 2 | 0
2035 | MISO_W_2_PJM_ROR | MISO_W | PJM_ROR | Internal | Summer | B9 | 800 | 773 | 0 | 42.65 | 43.22 | 2 | 0
2035 | MISO_W_2_PJM_ROR | MISO_W | PJM_ROR | Internal | Summer | B10 | 1262 | 773 | 0 | 41.06 | 39.93 | 2 | 0
2035 | MISO_W_2_PJM_ROR | MISO_W | PJM_ROR | Internal | Winter | B16 | 25 | 773 | 0 | 57.9 | 55.91 | 2 | 0
2035 | MISO_W_2_PJM_ROR | MISO_W | PJM_ROR | Internal | Winter | B17 | 100 | 773 | 0 | 55.43 | 55 | 2 | 0
2035 | MISO_W_2_PJM_ROR | MISO_W | PJM_ROR | Internal | Winter | B18 | 400 | 773 | 0 | 54.46 | 52.5 | 2 | 0
2035 | MISO_W_2_PJM_ROR | MISO_W | PJM_ROR | Internal | Winter | B19 | 700 | 773 | 0 | 52.31 | 50.56 | 2 | 0
2035 | MISO_W_2_PJM_ROR | MISO_W | PJM_ROR | Internal | Winter | B20 | 935 | 773 | 0 | 41.46 | 39.47 | 2 | 0
2035 | MISO_W_2_SPP_N | MISO_W | SPP_N | Internal | Shoulder | B11 | 25 | 3200 | 1119.09 | 65.89 | 72.89 | 7 | 0
2035 | MISO_W_2_SPP_N | MISO_W | SPP_N | Internal | Shoulder | B12 | 200 | 3200 | 0 | 56.61 | 52.4 | 7 | 0
2035 | MISO_W_2_SPP_N | MISO_W | SPP_N | Internal | Shoulder | B13 | 600 | 3200 | 0 | 51.05 | 50.64 | 7 | 0
2035 | MISO_W_2_SPP_N | MISO_W | SPP_N | Internal | Shoulder | B14 | 900 | 3200 | 0 | 49.62 | 45.57 | 7 | 0
2035 | MISO_W_2_SPP_N | MISO_W | SPP_N | Internal | Shoulder | B15 | 1203 | 3200 | 0 | 44 | 40.75 | 7 | 0
2035 | MISO_W_2_SPP_N | MISO_W | SPP_N | Internal | Summer | B1 | 10 | 3200 | 0 | 83.38 | 81.3 | 7 | 0
2035 | MISO_W_2_SPP_N | MISO_W | SPP_N | Internal | Summer | B2 | 25 | 3200 | 0 | 81.4 | 81.3 | 7 | 0
2035 | MISO_W_2_SPP_N | MISO_W | SPP_N | Internal | Summer | B3 | 75 | 3200 | 0 | 81.71 | 81.3 | 7 | 0
2035 | MISO_W_2_SPP_N | MISO_W | SPP_N | Internal | Summer | B4 | 100 | 3200 | 0 | 80.22 | 81.3 | 7 | 0
2035 | MISO_W_2_SPP_N | MISO_W | SPP_N | Internal | Summer | B5 | 200 | 3200 | 0 | 80.22 | 81.3 | 7 | 0
2035 | MISO_W_2_SPP_N | MISO_W | SPP_N | Internal | Summer | B6 | 300 | 3200 | 419.93 | 64.71 | 71.71 | 7 | 0
2035 | MISO_W_2_SPP_N | MISO_W | SPP_N | Internal | Summer | B7 | 400 | 3200 | 555.34 | 50.43 | 57.43 | 7 | 0
2035 | MISO_W_2_SPP_N | MISO_W | SPP_N | Internal | Summer | B8 | 500 | 3200 | 0 | 45.93 | 48.91 | 7 | 0
2035 | MISO_W_2_SPP_N | MISO_W | SPP_N | Internal | Summer | B9 | 800 | 3200 | 0 | 42.65 | 48.77 | 7 | 0
2035 | MISO_W_2_SPP_N | MISO_W | SPP_N | Internal | Summer | B10 | 1262 | 3200 | 0 | 41.06 | 41.62 | 7 | 0
2035 | MISO_W_2_SPP_N | MISO_W | SPP_N | Internal | Winter | B16 | 25 | 3200 | 0 | 57.9 | 57.59 | 7 | 0
2035 | MISO_W_2_SPP_N | MISO_W | SPP_N | Internal | Winter | B17 | 100 | 3200 | 0 | 55.43 | 51.74 | 7 | 0
2035 | MISO_W_2_SPP_N | MISO_W | SPP_N | Internal | Winter | B18 | 400 | 3200 | 0 | 54.46 | 51.74 | 7 | 0
2035 | MISO_W_2_SPP_N | MISO_W | SPP_N | Internal | Winter | B19 | 700 | 3200 | 0 | 52.31 | 47.31 | 7 | 0
2035 | MISO_W_2_SPP_N | MISO_W | SPP_N | Internal | Winter | B20 | 935 | 3200 | 0 | 41.46 | 40.09 | 7 | 0
2035 | MISO_WUMS_2_MISO_MI | MISO_WUMS | MISO_MI | Internal | Shoulder | B11 | 25 | 99 | 99 | 63.8 | 65.85 | 0.01 | 2.04
2035 | MISO_WUMS_2_MISO_MI | MISO_WUMS | MISO_MI | Internal | Shoulder | B12 | 200 | 99 | 99 | 56.63 | 56.65 | 0.01 | 0.01
2035 | MISO_WUMS_2_MISO_MI | MISO_WUMS | MISO_MI | Internal | Shoulder | B13 | 600 | 99 | 99 | 51.07 | 51.09 | 0.01 | 0.01
2035 | MISO_WUMS_2_MISO_MI | MISO_WUMS | MISO_MI | Internal | Shoulder | B14 | 900 | 99 | 99 | 49.61 | 49.66 | 0.01 | 0.04
2035 | MISO_WUMS_2_MISO_MI | MISO_WUMS | MISO_MI | Internal | Shoulder | B15 | 1203 | 99 | 99 | 44.01 | 44.09 | 0.01 | 0.07
2035 | MISO_WUMS_2_MISO_MI | MISO_WUMS | MISO_MI | Internal | Summer | B1 | 10 | 99 | 99 | 75.33 | 83.37 | 0.01 | 8.03
2035 | MISO_WUMS_2_MISO_MI | MISO_WUMS | MISO_MI | Internal | Summer | B2 | 25 | 99 | 99 | 75.33 | 80.71 | 0.01 | 5.38
2035 | MISO_WUMS_2_MISO_MI | MISO_WUMS | MISO_MI | Internal | Summer | B3 | 75 | 99 | 99 | 75.33 | 78.76 | 0.01 | 3.42
2035 | MISO_WUMS_2_MISO_MI | MISO_WUMS | MISO_MI | Internal | Summer | B4 | 100 | 99 | 99 | 75.33 | 77.2 | 0.01 | 1.86
2035 | MISO_WUMS_2_MISO_MI | MISO_WUMS | MISO_MI | Internal | Summer | B5 | 200 | 99 | 99 | 75.33 | 75.52 | 0.01 | 0.18
2035 | MISO_WUMS_2_MISO_MI | MISO_WUMS | MISO_MI | Internal | Summer | B6 | 300 | 99 | 0 | 63.71 | 63.69 | 0.01 | 0
2035 | MISO_WUMS_2_MISO_MI | MISO_WUMS | MISO_MI | Internal | Summer | B7 | 400 | 99 | 55.92 | 50.41 | 50.43 | 0.01 | 0
2035 | MISO_WUMS_2_MISO_MI | MISO_WUMS | MISO_MI | Internal | Summer | B8 | 500 | 99 | 99 | 45.94 | 46.51 | 0.01 | 0.56
2035 | MISO_WUMS_2_MISO_MI | MISO_WUMS | MISO_MI | Internal | Summer | B9 | 800 | 99 | 0 | 42.66 | 42.66 | 0.01 | 0
2035 | MISO_WUMS_2_MISO_MI | MISO_WUMS | MISO_MI | Internal | Summer | B10 | 1262 | 99 | 15.74 | 41.93 | 41.94 | 0.01 | 0
2035 | MISO_WUMS_2_MISO_MI | MISO_WUMS | MISO_MI | Internal | Winter | B16 | 25 | 99 | 99 | 57.91 | 57.93 | 0.01 | 0.01
2035 | MISO_WUMS_2_MISO_MI | MISO_WUMS | MISO_MI | Internal | Winter | B17 | 100 | 99 | 99 | 55.44 | 57 | 0.01 | 1.55
2035 | MISO_WUMS_2_MISO_MI | MISO_WUMS | MISO_MI | Internal | Winter | B18 | 400 | 99 | 99 | 54.48 | 54.5 | 0.01 | 0.01
2035 | MISO_WUMS_2_MISO_MI | MISO_WUMS | MISO_MI | Internal | Winter | B19 | 700 | 99 | 0 | 52.32 | 52.3 | 0.01 | 0
2035 | MISO_WUMS_2_MISO_MI | MISO_WUMS | MISO_MI | Internal | Winter | B20 | 935 | 99 | 72.23 | 41.49 | 41.5 | 0.01 | 0
2035 | MISO_WUMS_2_MISO_W | MISO_WUMS | MISO_W | Internal | Shoulder | B11 | 25 | 1137 | 1137 | 63.8 | 65.89 | 0.01 | 2.07
2035 | MISO_WUMS_2_MISO_W | MISO_WUMS | MISO_W | Internal | Shoulder | B12 | 200 | 1137 | 0 | 56.63 | 56.61 | 0.01 | 0
2035 | MISO_WUMS_2_MISO_W | MISO_WUMS | MISO_W | Internal | Shoulder | B13 | 600 | 1137 | 0 | 51.07 | 51.05 | 0.01 | 0
2035 | MISO_WUMS_2_MISO_W | MISO_WUMS | MISO_W | Internal | Shoulder | B14 | 900 | 1137 | 508.88 | 49.61 | 49.62 | 0.01 | 0
2035 | MISO_WUMS_2_MISO_W | MISO_WUMS | MISO_W | Internal | Shoulder | B15 | 1203 | 1137 | 0 | 44.01 | 44 | 0.01 | 0
2035 | MISO_WUMS_2_MISO_W | MISO_WUMS | MISO_W | Internal | Summer | B1 | 10 | 1137 | 1137 | 75.33 | 83.38 | 0.01 | 8.05
2035 | MISO_WUMS_2_MISO_W | MISO_WUMS | MISO_W | Internal | Summer | B2 | 25 | 1137 | 1137 | 75.33 | 81.4 | 0.01 | 6.07
2035 | MISO_WUMS_2_MISO_W | MISO_WUMS | MISO_W | Internal | Summer | B3 | 75 | 1137 | 1137 | 75.33 | 81.71 | 0.01 | 6.37
2035 | MISO_WUMS_2_MISO_W | MISO_WUMS | MISO_W | Internal | Summer | B4 | 100 | 1137 | 1137 | 75.33 | 80.22 | 0.01 | 4.89
2035 | MISO_WUMS_2_MISO_W | MISO_WUMS | MISO_W | Internal | Summer | B5 | 200 | 1137 | 1137 | 75.33 | 80.22 | 0.01 | 4.89
2035 | MISO_WUMS_2_MISO_W | MISO_WUMS | MISO_W | Internal | Summer | B6 | 300 | 1137 | 1137 | 63.71 | 64.71 | 0.01 | 0.99
2035 | MISO_WUMS_2_MISO_W | MISO_WUMS | MISO_W | Internal | Summer | B7 | 400 | 1137 | 637.22 | 50.41 | 50.43 | 0.01 | 0
2035 | MISO_WUMS_2_MISO_W | MISO_WUMS | MISO_W | Internal | Summer | B8 | 500 | 1137 | 0 | 45.94 | 45.93 | 0.01 | 0
2035 | MISO_WUMS_2_MISO_W | MISO_WUMS | MISO_W | Internal | Summer | B9 | 800 | 1137 | 0 | 42.66 | 42.65 | 0.01 | 0
2035 | MISO_WUMS_2_MISO_W | MISO_WUMS | MISO_W | Internal | Summer | B10 | 1262 | 1137 | 0 | 41.93 | 41.06 | 0.01 | 0
2035 | MISO_WUMS_2_MISO_W | MISO_WUMS | MISO_W | Internal | Winter | B16 | 25 | 1137 | 0 | 57.91 | 57.9 | 0.01 | 0
2035 | MISO_WUMS_2_MISO_W | MISO_WUMS | MISO_W | Internal | Winter | B17 | 100 | 1137 | 0 | 55.44 | 55.43 | 0.01 | 0
2035 | MISO_WUMS_2_MISO_W | MISO_WUMS | MISO_W | Internal | Winter | B18 | 400 | 1137 | 0 | 54.48 | 54.46 | 0.01 | 0
2035 | MISO_WUMS_2_MISO_W | MISO_WUMS | MISO_W | Internal | Winter | B19 | 700 | 1137 | 0 | 52.32 | 52.31 | 0.01 | 0
2035 | MISO_WUMS_2_MISO_W | MISO_WUMS | MISO_W | Internal | Winter | B20 | 935 | 1137 | 0 | 41.49 | 41.46 | 0.01 | 0
2035 | MISO_WUMS_2_PJM_ROR | MISO_WUMS | PJM_ROR | Internal | Shoulder | B11 | 25 | 1600 | 0 | 63.8 | 58.87 | 2 | 0
2035 | MISO_WUMS_2_PJM_ROR | MISO_WUMS | PJM_ROR | Internal | Shoulder | B12 | 200 | 1600 | 0 | 56.63 | 54.65 | 2 | 0
2035 | MISO_WUMS_2_PJM_ROR | MISO_WUMS | PJM_ROR | Internal | Shoulder | B13 | 600 | 1600 | 0 | 51.07 | 49.09 | 2 | 0
2035 | MISO_WUMS_2_PJM_ROR | MISO_WUMS | PJM_ROR | Internal | Shoulder | B14 | 900 | 1600 | 0 | 49.61 | 47.79 | 2 | 0
2035 | MISO_WUMS_2_PJM_ROR | MISO_WUMS | PJM_ROR | Internal | Shoulder | B15 | 1203 | 1600 | 0 | 44.01 | 42.35 | 2 | 0
2035 | MISO_WUMS_2_PJM_ROR | MISO_WUMS | PJM_ROR | Internal | Summer | B1 | 10 | 1600 | 1600 | 75.33 | 81.37 | 2 | 4.05
2035 | MISO_WUMS_2_PJM_ROR | MISO_WUMS | PJM_ROR | Internal | Summer | B2 | 25 | 1600 | 1600 | 75.33 | 78.71 | 2 | 1.39
2035 | MISO_WUMS_2_PJM_ROR | MISO_WUMS | PJM_ROR | Internal | Summer | B3 | 75 | 1600 | 0 | 75.33 | 77.18 | 2 | 0
2035 | MISO_WUMS_2_PJM_ROR | MISO_WUMS | PJM_ROR | Internal | Summer | B4 | 100 | 1600 | 0 | 75.33 | 75.22 | 2 | 0
2035 | MISO_WUMS_2_PJM_ROR | MISO_WUMS | PJM_ROR | Internal | Summer | B5 | 200 | 1600 | 0 | 75.33 | 73.52 | 2 | 0
2035 | MISO_WUMS_2_PJM_ROR | MISO_WUMS | PJM_ROR | Internal | Summer | B6 | 300 | 1600 | 0 | 63.71 | 61.71 | 2 | 0
2035 | MISO_WUMS_2_PJM_ROR | MISO_WUMS | PJM_ROR | Internal | Summer | B7 | 400 | 1600 | 0 | 50.41 | 48.43 | 2 | 0
2035 | MISO_WUMS_2_PJM_ROR | MISO_WUMS | PJM_ROR | Internal | Summer | B8 | 500 | 1600 | 0 | 45.94 | 46.15 | 2 | 0
2035 | MISO_WUMS_2_PJM_ROR | MISO_WUMS | PJM_ROR | Internal | Summer | B9 | 800 | 1600 | 0 | 42.66 | 43.22 | 2 | 0
2035 | MISO_WUMS_2_PJM_ROR | MISO_WUMS | PJM_ROR | Internal | Summer | B10 | 1262 | 1600 | 0 | 41.93 | 39.93 | 2 | 0
2035 | MISO_WUMS_2_PJM_ROR | MISO_WUMS | PJM_ROR | Internal | Winter | B16 | 25 | 1600 | 0 | 57.91 | 55.91 | 2 | 0
2035 | MISO_WUMS_2_PJM_ROR | MISO_WUMS | PJM_ROR | Internal | Winter | B17 | 100 | 1600 | 0 | 55.44 | 55 | 2 | 0
2035 | MISO_WUMS_2_PJM_ROR | MISO_WUMS | PJM_ROR | Internal | Winter | B18 | 400 | 1600 | 0 | 54.48 | 52.5 | 2 | 0
2035 | MISO_WUMS_2_PJM_ROR | MISO_WUMS | PJM_ROR | Internal | Winter | B19 | 700 | 1600 | 0 | 52.32 | 50.56 | 2 | 0
2035 | MISO_WUMS_2_PJM_ROR | MISO_WUMS | PJM_ROR | Internal | Winter | B20 | 935 | 1600 | 0 | 41.49 | 39.47 | 2 | 0
2035 | NE_2_MISO_W | NE | MISO_W | Internal | Shoulder | B11 | 25 | 1600 | 0 | 72.87 | 65.89 | 5 | 0
2035 | NE_2_MISO_W | NE | MISO_W | Internal | Shoulder | B12 | 200 | 1600 | 0 | 55.27 | 56.61 | 5 | 0
2035 | NE_2_MISO_W | NE | MISO_W | Internal | Shoulder | B13 | 600 | 1600 | 0 | 51.05 | 51.05 | 5 | 0
2035 | NE_2_MISO_W | NE | MISO_W | Internal | Shoulder | B14 | 900 | 1600 | 0 | 49.62 | 49.62 | 5 | 0
2035 | NE_2_MISO_W | NE | MISO_W | Internal | Shoulder | B15 | 1203 | 1600 | 0 | 43.71 | 44 | 5 | 0
2035 | NE_2_MISO_W | NE | MISO_W | Internal | Summer | B1 | 10 | 1600 | 0 | 83.38 | 83.38 | 5 | 0
2035 | NE_2_MISO_W | NE | MISO_W | Internal | Summer | B2 | 25 | 1600 | 0 | 83.18 | 81.4 | 5 | 0
2035 | NE_2_MISO_W | NE | MISO_W | Internal | Summer | B3 | 75 | 1600 | 0 | 83.18 | 81.71 | 5 | 0
2035 | NE_2_MISO_W | NE | MISO_W | Internal | Summer | B4 | 100 | 1600 | 0 | 81.31 | 80.22 | 5 | 0
2035 | NE_2_MISO_W | NE | MISO_W | Internal | Summer | B5 | 200 | 1600 | 0 | 81.29 | 80.22 | 5 | 0
2035 | NE_2_MISO_W | NE | MISO_W | Internal | Summer | B6 | 300 | 1600 | 0 | 71.7 | 64.71 | 5 | 0
2035 | NE_2_MISO_W | NE | MISO_W | Internal | Summer | B7 | 400 | 1600 | 0 | 57.41 | 50.43 | 5 | 0
2035 | NE_2_MISO_W | NE | MISO_W | Internal | Summer | B8 | 500 | 1600 | 0 | 48.89 | 45.93 | 5 | 0
2035 | NE_2_MISO_W | NE | MISO_W | Internal | Summer | B9 | 800 | 1600 | 0 | 48.76 | 42.65 | 5 | 0
2035 | NE_2_MISO_W | NE | MISO_W | Internal | Summer | B10 | 1262 | 1600 | 0 | 41.6 | 41.06 | 5 | 0
2035 | NE_2_MISO_W | NE | MISO_W | Internal | Winter | B16 | 25 | 1600 | 0 | 57.58 | 57.9 | 5 | 0
2035 | NE_2_MISO_W | NE | MISO_W | Internal | Winter | B17 | 100 | 1600 | 0 | 52.31 | 55.43 | 5 | 0
2035 | NE_2_MISO_W | NE | MISO_W | Internal | Winter | B18 | 400 | 1600 | 0 | 54.45 | 54.46 | 5 | 0
2035 | NE_2_MISO_W | NE | MISO_W | Internal | Winter | B19 | 700 | 1600 | 0 | 52.31 | 52.31 | 5 | 0
2035 | NE_2_MISO_W | NE | MISO_W | Internal | Winter | B20 | 935 | 1600 | 0 | 41.46 | 41.46 | 5 | 0
2035 | NE_2_SPP_N | NE | SPP_N | Internal | Shoulder | B11 | 25 | 1800 | 215.84 | 72.87 | 72.89 | 0.01 | 0
2035 | NE_2_SPP_N | NE | SPP_N | Internal | Shoulder | B12 | 200 | 1800 | 0 | 55.27 | 52.4 | 0.01 | 0
2035 | NE_2_SPP_N | NE | SPP_N | Internal | Shoulder | B13 | 600 | 1800 | 0 | 51.05 | 50.64 | 0.01 | 0
2035 | NE_2_SPP_N | NE | SPP_N | Internal | Shoulder | B14 | 900 | 1800 | 0 | 49.62 | 45.57 | 0.01 | 0
2035 | NE_2_SPP_N | NE | SPP_N | Internal | Shoulder | B15 | 1203 | 1800 | 0 | 43.71 | 40.75 | 0.01 | 0
2035 | NE_2_SPP_N | NE | SPP_N | Internal | Summer | B1 | 10 | 1800 | 0 | 83.38 | 81.3 | 0.01 | 0
2035 | NE_2_SPP_N | NE | SPP_N | Internal | Summer | B2 | 25 | 1800 | 0 | 83.18 | 81.3 | 0.01 | 0
2035 | NE_2_SPP_N | NE | SPP_N | Internal | Summer | B3 | 75 | 1800 | 0 | 83.18 | 81.3 | 0.01 | 0
2035 | NE_2_SPP_N | NE | SPP_N | Internal | Summer | B4 | 100 | 1800 | 0 | 81.31 | 81.3 | 0.01 | 0
2035 | NE_2_SPP_N | NE | SPP_N | Internal | Summer | B5 | 200 | 1800 | 151.52 | 81.29 | 81.3 | 0.01 | 0
2035 | NE_2_SPP_N | NE | SPP_N | Internal | Summer | B6 | 300 | 1800 | 197.71 | 71.7 | 71.71 | 0.01 | 0
2035 | NE_2_SPP_N | NE | SPP_N | Internal | Summer | B7 | 400 | 1800 | 184.89 | 57.41 | 57.43 | 0.01 | 0
2035 | NE_2_SPP_N | NE | SPP_N | Internal | Summer | B8 | 500 | 1800 | 357.57 | 48.89 | 48.91 | 0.01 | 0
2035 | NE_2_SPP_N | NE | SPP_N | Internal | Summer | B9 | 800 | 1800 | 474.36 | 48.76 | 48.77 | 0.01 | 0
2035 | NE_2_SPP_N | NE | SPP_N | Internal | Summer | B10 | 1262 | 1800 | 1421.11 | 41.6 | 41.62 | 0.01 | 0
2035 | NE_2_SPP_N | NE | SPP_N | Internal | Winter | B16 | 25 | 1800 | 131.04 | 57.58 | 57.59 | 0.01 | 0
2035 | NE_2_SPP_N | NE | SPP_N | Internal | Winter | B17 | 100 | 1800 | 0 | 52.31 | 51.74 | 0.01 | 0
2035 | NE_2_SPP_N | NE | SPP_N | Internal | Winter | B18 | 400 | 1800 | 0 | 54.45 | 51.74 | 0.01 | 0
2035 | NE_2_SPP_N | NE | SPP_N | Internal | Winter | B19 | 700 | 1800 | 0 | 52.31 | 47.31 | 0.01 | 0
2035 | NE_2_SPP_N | NE | SPP_N | Internal | Winter | B20 | 935 | 1800 | 0 | 41.46 | 40.09 | 0.01 | 0
2035 | NEISO_2_NYISO_A-F | NEISO | NYISO_A-F | Internal | Shoulder | B11 | 25 | 600 | 600 | 42.33 | 54.41 | 3 | 9.08
2035 | NEISO_2_NYISO_A-F | NEISO | NYISO_A-F | Internal | Shoulder | B12 | 200 | 600 | 600 | 42.33 | 50.21 | 3 | 4.88
2035 | NEISO_2_NYISO_A-F | NEISO | NYISO_A-F | Internal | Shoulder | B13 | 600 | 600 | 600 | 42.33 | 45.81 | 3 | 0.47
2035 | NEISO_2_NYISO_A-F | NEISO | NYISO_A-F | Internal | Shoulder | B14 | 900 | 600 | 600 | 42.33 | 45.77 | 3 | 0.44
2035 | NEISO_2_NYISO_A-F | NEISO | NYISO_A-F | Internal | Shoulder | B15 | 1203 | 600 | 600 | 42.33 | 45.77 | 3 | 0.44
2035 | NEISO_2_NYISO_A-F | NEISO | NYISO_A-F | Internal | Summer | B1 | 10 | 600 | 0 | 90.38 | 87.38 | 3 | 0
2035 | NEISO_2_NYISO_A-F | NEISO | NYISO_A-F | Internal | Summer | B2 | 25 | 600 | 0 | 81.74 | 84.71 | 3 | 0
2035 | NEISO_2_NYISO_A-F | NEISO | NYISO_A-F | Internal | Summer | B3 | 75 | 600 | 550.77 | 62.37 | 65.37 | 3 | 0
2035 | NEISO_2_NYISO_A-F | NEISO | NYISO_A-F | Internal | Summer | B4 | 100 | 600 | 600 | 53.98 | 59.27 | 3 | 2.29
2035 | NEISO_2_NYISO_A-F | NEISO | NYISO_A-F | Internal | Summer | B5 | 200 | 600 | 600 | 42.91 | 55.85 | 3 | 9.94
2035 | NEISO_2_NYISO_A-F | NEISO | NYISO_A-F | Internal | Summer | B6 | 300 | 600 | 600 | 38.7 | 53.7 | 3 | 12
2035 | NEISO_2_NYISO_A-F | NEISO | NYISO_A-F | Internal | Summer | B7 | 400 | 600 | 600 | 38.7 | 48.78 | 3 | 7.08
2035 | NEISO_2_NYISO_A-F | NEISO | NYISO_A-F | Internal | Summer | B8 | 500 | 600 | 600 | 38.7 | 44.48 | 3 | 2.77
2035 | NEISO_2_NYISO_A-F | NEISO | NYISO_A-F | Internal | Summer | B9 | 800 | 600 | 600 | 38.7 | 43.77 | 3 | 2.07
2035 | NEISO_2_NYISO_A-F | NEISO | NYISO_A-F | Internal | Summer | B10 | 1262 | 600 | 600 | 38.7 | 43.77 | 3 | 2.07
2035 | NEISO_2_NYISO_A-F | NEISO | NYISO_A-F | Internal | Winter | B16 | 25 | 600 | 600 | 53.51 | 57.68 | 3 | 1.17
2035 | NEISO_2_NYISO_A-F | NEISO | NYISO_A-F | Internal | Winter | B17 | 100 | 600 | 477.76 | 53.51 | 56.51 | 3 | 0
2035 | NEISO_2_NYISO_A-F | NEISO | NYISO_A-F | Internal | Winter | B18 | 400 | 600 | 0 | 53.51 | 56.5 | 3 | 0
2035 | NEISO_2_NYISO_A-F | NEISO | NYISO_A-F | Internal | Winter | B19 | 700 | 600 | 0 | 53.51 | 53.73 | 3 | 0
2035 | NEISO_2_NYISO_A-F | NEISO | NYISO_A-F | Internal | Winter | B20 | 935 | 600 | 0 | 53.51 | 53.13 | 3 | 0
2035 | NEISO_2_NYISO_G-I | NEISO | NYISO_G-I | Internal | Shoulder | B11 | 25 | 600 | 600 | 42.33 | 54.42 | 3 | 9.09
2035 | NEISO_2_NYISO_G-I | NEISO | NYISO_G-I | Internal | Shoulder | B12 | 200 | 600 | 600 | 42.33 | 50.22 | 3 | 4.89
2035 | NEISO_2_NYISO_G-I | NEISO | NYISO_G-I | Internal | Shoulder | B13 | 600 | 600 | 600 | 42.33 | 45.82 | 3 | 0.49
2035 | NEISO_2_NYISO_G-I | NEISO | NYISO_G-I | Internal | Shoulder | B14 | 900 | 600 | 600 | 42.33 | 45.79 | 3 | 0.45
2035 | NEISO_2_NYISO_G-I | NEISO | NYISO_G-I | Internal | Shoulder | B15 | 1203 | 600 | 600 | 42.33 | 45.76 | 3 | 0.43
2035 | NEISO_2_NYISO_G-I | NEISO | NYISO_G-I | Internal | Summer | B1 | 10 | 600 | 0 | 90.38 | 87.39 | 3 | 0
2035 | NEISO_2_NYISO_G-I | NEISO | NYISO_G-I | Internal | Summer | B2 | 25 | 600 | 0 | 81.74 | 84.73 | 3 | 0
2035 | NEISO_2_NYISO_G-I | NEISO | NYISO_G-I | Internal | Summer | B3 | 75 | 600 | 600 | 62.37 | 65.38 | 3 | 0.01
2035 | NEISO_2_NYISO_G-I | NEISO | NYISO_G-I | Internal | Summer | B4 | 100 | 600 | 600 | 53.98 | 59.28 | 3 | 2.31
2035 | NEISO_2_NYISO_G-I | NEISO | NYISO_G-I | Internal | Summer | B5 | 200 | 600 | 600 | 42.91 | 55.86 | 3 | 9.95
2035 | NEISO_2_NYISO_G-I | NEISO | NYISO_G-I | Internal | Summer | B6 | 300 | 600 | 600 | 38.7 | 53.71 | 3 | 12.01
2035 | NEISO_2_NYISO_G-I | NEISO | NYISO_G-I | Internal | Summer | B7 | 400 | 600 | 600 | 38.7 | 48.79 | 3 | 7.09
2035 | NEISO_2_NYISO_G-I | NEISO | NYISO_G-I | Internal | Summer | B8 | 500 | 600 | 600 | 38.7 | 44.49 | 3 | 2.79
2035 | NEISO_2_NYISO_G-I | NEISO | NYISO_G-I | Internal | Summer | B9 | 800 | 600 | 600 | 38.7 | 43.78 | 3 | 2.08
2035 | NEISO_2_NYISO_G-I | NEISO | NYISO_G-I | Internal | Summer | B10 | 1262 | 600 | 600 | 38.7 | 43.76 | 3 | 2.06
2035 | NEISO_2_NYISO_G-I | NEISO | NYISO_G-I | Internal | Winter | B16 | 25 | 600 | 600 | 53.51 | 57.7 | 3 | 1.19
2035 | NEISO_2_NYISO_G-I | NEISO | NYISO_G-I | Internal | Winter | B17 | 100 | 600 | 600 | 53.51 | 56.52 | 3 | 0.01
2035 | NEISO_2_NYISO_G-I | NEISO | NYISO_G-I | Internal | Winter | B18 | 400 | 600 | 192.12 | 53.51 | 56.51 | 3 | 0
2035 | NEISO_2_NYISO_G-I | NEISO | NYISO_G-I | Internal | Winter | B19 | 700 | 600 | 0 | 53.51 | 53.74 | 3 | 0
2035 | NEISO_2_NYISO_G-I | NEISO | NYISO_G-I | Internal | Winter | B20 | 935 | 600 | 0 | 53.51 | 53.14 | 3 | 0
2035 | NEISO_2_NYISO_J-K | NEISO | NYISO_J-K | Internal | Shoulder | B11 | 25 | 430 | 430 | 42.33 | 54.43 | 3 | 9.1
2035 | NEISO_2_NYISO_J-K | NEISO | NYISO_J-K | Internal | Shoulder | B12 | 200 | 430 | 430 | 42.33 | 50.23 | 3 | 4.9
2035 | NEISO_2_NYISO_J-K | NEISO | NYISO_J-K | Internal | Shoulder | B13 | 600 | 430 | 430 | 42.33 | 45.83 | 3 | 0.5
2035 | NEISO_2_NYISO_J-K | NEISO | NYISO_J-K | Internal | Shoulder | B14 | 900 | 430 | 430 | 42.33 | 45.8 | 3 | 0.47
2035 | NEISO_2_NYISO_J-K | NEISO | NYISO_J-K | Internal | Shoulder | B15 | 1203 | 430 | 430 | 42.33 | 45.77 | 3 | 0.44
2035 | NEISO_2_NYISO_J-K | NEISO | NYISO_J-K | Internal | Summer | B1 | 10 | 430 | 0 | 90.38 | 87.41 | 3 | 0
2035 | NEISO_2_NYISO_J-K | NEISO | NYISO_J-K | Internal | Summer | B2 | 25 | 430 | 335.74 | 81.74 | 84.74 | 3 | 0
2035 | NEISO_2_NYISO_J-K | NEISO | NYISO_J-K | Internal | Summer | B3 | 75 | 430 | 430 | 62.37 | 65.39 | 3 | 0.02
2035 | NEISO_2_NYISO_J-K | NEISO | NYISO_J-K | Internal | Summer | B4 | 100 | 430 | 430 | 53.98 | 59.29 | 3 | 2.32
2035 | NEISO_2_NYISO_J-K | NEISO | NYISO_J-K | Internal | Summer | B5 | 200 | 430 | 430 | 42.91 | 55.88 | 3 | 9.96
2035 | NEISO_2_NYISO_J-K | NEISO | NYISO_J-K | Internal | Summer | B6 | 300 | 430 | 430 | 38.7 | 55.6 | 3 | 13.9
2035 | NEISO_2_NYISO_J-K | NEISO | NYISO_J-K | Internal | Summer | B7 | 400 | 430 | 430 | 38.7 | 55.6 | 3 | 13.9
2035 | NEISO_2_NYISO_J-K | NEISO | NYISO_J-K | Internal | Summer | B8 | 500 | 430 | 430 | 38.7 | 44.5 | 3 | 2.8
2035 | NEISO_2_NYISO_J-K | NEISO | NYISO_J-K | Internal | Summer | B9 | 800 | 430 | 430 | 38.7 | 43.79 | 3 | 2.09
2035 | NEISO_2_NYISO_J-K | NEISO | NYISO_J-K | Internal | Summer | B10 | 1262 | 430 | 430 | 38.7 | 43.77 | 3 | 2.07
2035 | NEISO_2_NYISO_J-K | NEISO | NYISO_J-K | Internal | Winter | B16 | 25 | 430 | 430 | 53.51 | 79.89 | 3 | 23.38
2035 | NEISO_2_NYISO_J-K | NEISO | NYISO_J-K | Internal | Winter | B17 | 100 | 430 | 430 | 53.51 | 61.03 | 3 | 4.52
2035 | NEISO_2_NYISO_J-K | NEISO | NYISO_J-K | Internal | Winter | B18 | 400 | 430 | 430 | 53.51 | 59.8 | 3 | 3.29
2035 | NEISO_2_NYISO_J-K | NEISO | NYISO_J-K | Internal | Winter | B19 | 700 | 430 | 430 | 53.51 | 59.8 | 3 | 3.29
2035 | NEISO_2_NYISO_J-K | NEISO | NYISO_J-K | Internal | Winter | B20 | 935 | 430 | 0 | 53.51 | 54.68 | 3 | 0
2035 | NonRTO_Midwest_2_TVA_Transmission | NonRTO_Midwest | TVA_Transmission | Internal | Shoulder | B11 | 25 | 2400 | 0 | 73.86 | 64.87 | 8 | 0
2035 | NonRTO_Midwest_2_TVA_Transmission | NonRTO_Midwest | TVA_Transmission | Internal | Shoulder | B12 | 200 | 2400 | 0 | 64.64 | 56.96 | 8 | 0
2035 | NonRTO_Midwest_2_TVA_Transmission | NonRTO_Midwest | TVA_Transmission | Internal | Shoulder | B13 | 600 | 2400 | 0 | 59.08 | 52.37 | 8 | 0
2035 | NonRTO_Midwest_2_TVA_Transmission | NonRTO_Midwest | TVA_Transmission | Internal | Shoulder | B14 | 900 | 2400 | 0 | 47.95 | 50.06 | 8 | 0
2035 | NonRTO_Midwest_2_TVA_Transmission | NonRTO_Midwest | TVA_Transmission | Internal | Shoulder | B15 | 1203 | 2400 | 433.19 | 40 | 48 | 8 | 0
2035 | NonRTO_Midwest_2_TVA_Transmission | NonRTO_Midwest | TVA_Transmission | Internal | Summer | B1 | 10 | 2400 | 0 | 91.36 | 91.04 | 8 | 0
2035 | NonRTO_Midwest_2_TVA_Transmission | NonRTO_Midwest | TVA_Transmission | Internal | Summer | B2 | 25 | 2400 | 0 | 84.43 | 88.71 | 8 | 0
2035 | NonRTO_Midwest_2_TVA_Transmission | NonRTO_Midwest | TVA_Transmission | Internal | Summer | B3 | 75 | 2400 | 0 | 84.43 | 83.18 | 8 | 0
2035 | NonRTO_Midwest_2_TVA_Transmission | NonRTO_Midwest | TVA_Transmission | Internal | Summer | B4 | 100 | 2400 | 0 | 84.43 | 81.22 | 8 | 0
2035 | NonRTO_Midwest_2_TVA_Transmission | NonRTO_Midwest | TVA_Transmission | Internal | Summer | B5 | 200 | 2400 | 0 | 83.53 | 77.89 | 8 | 0
2035 | NonRTO_Midwest_2_TVA_Transmission | NonRTO_Midwest | TVA_Transmission | Internal | Summer | B6 | 300 | 2400 | 0 | 71.7 | 66.06 | 8 | 0
2035 | NonRTO_Midwest_2_TVA_Transmission | NonRTO_Midwest | TVA_Transmission | Internal | Summer | B7 | 400 | 2400 | 0 | 58.41 | 53.28 | 8 | 0
2035 | NonRTO_Midwest_2_TVA_Transmission | NonRTO_Midwest | TVA_Transmission | Internal | Summer | B8 | 500 | 2400 | 0 | 46.36 | 51.33 | 8 | 0
2035 | NonRTO_Midwest_2_TVA_Transmission | NonRTO_Midwest | TVA_Transmission | Internal | Summer | B9 | 800 | 2400 | 0 | 39.41 | 47.04 | 8 | 0
2035 | NonRTO_Midwest_2_TVA_Transmission | NonRTO_Midwest | TVA_Transmission | Internal | Summer | B10 | 1262 | 2400 | 0 | 34.36 | 41.45 | 8 | 0
2035 | NonRTO_Midwest_2_TVA_Transmission | NonRTO_Midwest | TVA_Transmission | Internal | Winter | B16 | 25 | 2400 | 0 | 65.92 | 61.91 | 8 | 0
2035 | NonRTO_Midwest_2_TVA_Transmission | NonRTO_Midwest | TVA_Transmission | Internal | Winter | B17 | 100 | 2400 | 0 | 64.99 | 58.75 | 8 | 0
2035 | NonRTO_Midwest_2_TVA_Transmission | NonRTO_Midwest | TVA_Transmission | Internal | Winter | B18 | 400 | 2400 | 0 | 62.49 | 55.18 | 8 | 0
2035 | NonRTO_Midwest_2_TVA_Transmission | NonRTO_Midwest | TVA_Transmission | Internal | Winter | B19 | 700 | 2400 | 0 | 50.84 | 51.02 | 8 | 0
2035 | NonRTO_Midwest_2_TVA_Transmission | NonRTO_Midwest | TVA_Transmission | Internal | Winter | B20 | 935 | 2400 | 0 | 38.14 | 45.47 | 8 | 0
2035 | NYISO_A-F_2_IESO | NYISO_A-F | IESO | Internal | Shoulder | B11 | 25 | 1600 | 0 | 54.41 | 49.65 | 7 | 0
2035 | NYISO_A-F_2_IESO | NYISO_A-F | IESO | Internal | Shoulder | B12 | 200 | 1600 | 0 | 50.21 | 49.65 | 7 | 0
2035 | NYISO_A-F_2_IESO | NYISO_A-F | IESO | Internal | Shoulder | B13 | 600 | 1600 | 0 | 45.81 | 45.67 | 7 | 0
2035 | NYISO_A-F_2_IESO | NYISO_A-F | IESO | Internal | Shoulder | B14 | 900 | 1600 | 0 | 45.77 | 45.67 | 7 | 0
2035 | NYISO_A-F_2_IESO | NYISO_A-F | IESO | Internal | Shoulder | B15 | 1203 | 1600 | 0 | 45.77 | 45.67 | 7 | 0
2035 | NYISO_A-F_2_IESO | NYISO_A-F | IESO | Internal | Summer | B1 | 10 | 1600 | 0 | 87.38 | 80.38 | 7 | 0
2035 | NYISO_A-F_2_IESO | NYISO_A-F | IESO | Internal | Summer | B2 | 25 | 1600 | 0 | 84.71 | 77.71 | 7 | 0
2035 | NYISO_A-F_2_IESO | NYISO_A-F | IESO | Internal | Summer | B3 | 75 | 1600 | 0 | 65.37 | 71.76 | 7 | 0
2035 | NYISO_A-F_2_IESO | NYISO_A-F | IESO | Internal | Summer | B4 | 100 | 1600 | 0 | 59.27 | 52.27 | 7 | 0
2035 | NYISO_A-F_2_IESO | NYISO_A-F | IESO | Internal | Summer | B5 | 200 | 1600 | 0 | 55.85 | 48.85 | 7 | 0
2035 | NYISO_A-F_2_IESO | NYISO_A-F | IESO | Internal | Summer | B6 | 300 | 1600 | 0 | 53.7 | 48.85 | 7 | 0
2035 | NYISO_A-F_2_IESO | NYISO_A-F | IESO | Internal | Summer | B7 | 400 | 1600 | 0 | 48.78 | 44.24 | 7 | 0
2035 | NYISO_A-F_2_IESO | NYISO_A-F | IESO | Internal | Summer | B8 | 500 | 1600 | 0 | 44.48 | 44.24 | 7 | 0
2035 | NYISO_A-F_2_IESO | NYISO_A-F | IESO | Internal | Summer | B9 | 800 | 1600 | 0 | 43.77 | 44.24 | 7 | 0
2035 | NYISO_A-F_2_IESO | NYISO_A-F | IESO | Internal | Summer | B10 | 1262 | 1600 | 0 | 43.77 | 44.24 | 7 | 0
2035 | NYISO_A-F_2_IESO | NYISO_A-F | IESO | Internal | Winter | B16 | 25 | 1600 | 0 | 57.68 | 50.93 | 7 | 0
2035 | NYISO_A-F_2_IESO | NYISO_A-F | IESO | Internal | Winter | B17 | 100 | 1600 | 0 | 56.51 | 50 | 7 | 0
2035 | NYISO_A-F_2_IESO | NYISO_A-F | IESO | Internal | Winter | B18 | 400 | 1600 | 0 | 56.5 | 49.5 | 7 | 0
2035 | NYISO_A-F_2_IESO | NYISO_A-F | IESO | Internal | Winter | B19 | 700 | 1600 | 0 | 53.73 | 49.5 | 7 | 0
2035 | NYISO_A-F_2_IESO | NYISO_A-F | IESO | Internal | Winter | B20 | 935 | 1600 | 0 | 53.13 | 49.5 | 7 | 0
2035 | NYISO_A-F_2_NEISO | NYISO_A-F | NEISO | Internal | Shoulder | B11 | 25 | 600 | 0 | 54.41 | 42.33 | 3 | 0
2035 | NYISO_A-F_2_NEISO | NYISO_A-F | NEISO | Internal | Shoulder | B12 | 200 | 600 | 0 | 50.21 | 42.33 | 3 | 0
2035 | NYISO_A-F_2_NEISO | NYISO_A-F | NEISO | Internal | Shoulder | B13 | 600 | 600 | 0 | 45.81 | 42.33 | 3 | 0
2035 | NYISO_A-F_2_NEISO | NYISO_A-F | NEISO | Internal | Shoulder | B14 | 900 | 600 | 0 | 45.77 | 42.33 | 3 | 0
2035 | NYISO_A-F_2_NEISO | NYISO_A-F | NEISO | Internal | Shoulder | B15 | 1203 | 600 | 0 | 45.77 | 42.33 | 3 | 0
2035 | NYISO_A-F_2_NEISO | NYISO_A-F | NEISO | Internal | Summer | B1 | 10 | 600 | 99.56 | 87.38 | 90.38 | 3 | 0
2035 | NYISO_A-F_2_NEISO | NYISO_A-F | NEISO | Internal | Summer | B2 | 25 | 600 | 0 | 84.71 | 81.74 | 3 | 0
2035 | NYISO_A-F_2_NEISO | NYISO_A-F | NEISO | Internal | Summer | B3 | 75 | 600 | 0 | 65.37 | 62.37 | 3 | 0
2035 | NYISO_A-F_2_NEISO | NYISO_A-F | NEISO | Internal | Summer | B4 | 100 | 600 | 0 | 59.27 | 53.98 | 3 | 0
2035 | NYISO_A-F_2_NEISO | NYISO_A-F | NEISO | Internal | Summer | B5 | 200 | 600 | 0 | 55.85 | 42.91 | 3 | 0
2035 | NYISO_A-F_2_NEISO | NYISO_A-F | NEISO | Internal | Summer | B6 | 300 | 600 | 0 | 53.7 | 38.7 | 3 | 0
2035 | NYISO_A-F_2_NEISO | NYISO_A-F | NEISO | Internal | Summer | B7 | 400 | 600 | 0 | 48.78 | 38.7 | 3 | 0
2035 | NYISO_A-F_2_NEISO | NYISO_A-F | NEISO | Internal | Summer | B8 | 500 | 600 | 0 | 44.48 | 38.7 | 3 | 0
2035 | NYISO_A-F_2_NEISO | NYISO_A-F | NEISO | Internal | Summer | B9 | 800 | 600 | 0 | 43.77 | 38.7 | 3 | 0
2035 | NYISO_A-F_2_NEISO | NYISO_A-F | NEISO | Internal | Summer | B10 | 1262 | 600 | 0 | 43.77 | 38.7 | 3 | 0
2035 | NYISO_A-F_2_NEISO | NYISO_A-F | NEISO | Internal | Winter | B16 | 25 | 600 | 0 | 57.68 | 53.51 | 3 | 0
2035 | NYISO_A-F_2_NEISO | NYISO_A-F | NEISO | Internal | Winter | B17 | 100 | 600 | 0 | 56.51 | 53.51 | 3 | 0
2035 | NYISO_A-F_2_NEISO | NYISO_A-F | NEISO | Internal | Winter | B18 | 400 | 600 | 0 | 56.5 | 53.51 | 3 | 0
2035 | NYISO_A-F_2_NEISO | NYISO_A-F | NEISO | Internal | Winter | B19 | 700 | 600 | 0 | 53.73 | 53.51 | 3 | 0
2035 | NYISO_A-F_2_NEISO | NYISO_A-F | NEISO | Internal | Winter | B20 | 935 | 600 | 0 | 53.13 | 53.51 | 3 | 0
2035 | NYISO_A-F_2_NYISO_G-I | NYISO_A-F | NYISO_G-I | Internal | Shoulder | B11 | 25 | 4250 | 3342.44 | 54.41 | 54.42 | 0.01 | 0
2035 | NYISO_A-F_2_NYISO_G-I | NYISO_A-F | NYISO_G-I | Internal | Shoulder | B12 | 200 | 4250 | 2432.28 | 50.21 | 50.22 | 0.01 | 0
2035 | NYISO_A-F_2_NYISO_G-I | NYISO_A-F | NYISO_G-I | Internal | Shoulder | B13 | 600 | 4250 | 2214.9 | 45.81 | 45.82 | 0.01 | 0
2035 | NYISO_A-F_2_NYISO_G-I | NYISO_A-F | NYISO_G-I | Internal | Shoulder | B14 | 900 | 4250 | 2340.81 | 45.77 | 45.79 | 0.01 | 0
2035 | NYISO_A-F_2_NYISO_G-I | NYISO_A-F | NYISO_G-I | Internal | Shoulder | B15 | 1203 | 4250 | 0 | 45.77 | 45.76 | 0.01 | 0
2035 | NYISO_A-F_2_NYISO_G-I | NYISO_A-F | NYISO_G-I | Internal | Summer | B1 | 10 | 4250 | 4198.71 | 87.38 | 87.39 | 0.01 | 0
2035 | NYISO_A-F_2_NYISO_G-I | NYISO_A-F | NYISO_G-I | Internal | Summer | B2 | 25 | 4250 | 3814.3 | 84.71 | 84.73 | 0.01 | 0
2035 | NYISO_A-F_2_NYISO_G-I | NYISO_A-F | NYISO_G-I | Internal | Summer | B3 | 75 | 4250 | 3019.03 | 65.37 | 65.38 | 0.01 | 0
2035 | NYISO_A-F_2_NYISO_G-I | NYISO_A-F | NYISO_G-I | Internal | Summer | B4 | 100 | 4250 | 2792.31 | 59.27 | 59.28 | 0.01 | 0
2035 | NYISO_A-F_2_NYISO_G-I | NYISO_A-F | NYISO_G-I | Internal | Summer | B5 | 200 | 4250 | 3439.03 | 55.85 | 55.86 | 0.01 | 0
2035 | NYISO_A-F_2_NYISO_G-I | NYISO_A-F | NYISO_G-I | Internal | Summer | B6 | 300 | 4250 | 3161.97 | 53.7 | 53.71 | 0.01 | 0
2035 | NYISO_A-F_2_NYISO_G-I | NYISO_A-F | NYISO_G-I | Internal | Summer | B7 | 400 | 4250 | 2954.74 | 48.78 | 48.79 | 0.01 | 0
2035 | NYISO_A-F_2_NYISO_G-I | NYISO_A-F | NYISO_G-I | Internal | Summer | B8 | 500 | 4250 | 2627.61 | 44.48 | 44.49 | 0.01 | 0
2035 | NYISO_A-F_2_NYISO_G-I | NYISO_A-F | NYISO_G-I | Internal | Summer | B9 | 800 | 4250 | 1405.03 | 43.77 | 43.78 | 0.01 | 0
2035 | NYISO_A-F_2_NYISO_G-I | NYISO_A-F | NYISO_G-I | Internal | Summer | B10 | 1262 | 4250 | 0 | 43.77 | 43.76 | 0.01 | 0
2035 | NYISO_A-F_2_NYISO_G-I | NYISO_A-F | NYISO_G-I | Internal | Winter | B16 | 25 | 4250 | 3740.58 | 57.68 | 57.7 | 0.01 | 0
2035 | NYISO_A-F_2_NYISO_G-I | NYISO_A-F | NYISO_G-I | Internal | Winter | B17 | 100 | 4250 | 3598.24 | 56.51 | 56.52 | 0.01 | 0
2035 | NYISO_A-F_2_NYISO_G-I | NYISO_A-F | NYISO_G-I | Internal | Winter | B18 | 400 | 4250 | 3930.41 | 56.5 | 56.51 | 0.01 | 0
2035 | NYISO_A-F_2_NYISO_G-I | NYISO_A-F | NYISO_G-I | Internal | Winter | B19 | 700 | 4250 | 3932.28 | 53.73 | 53.74 | 0.01 | 0
2035 | NYISO_A-F_2_NYISO_G-I | NYISO_A-F | NYISO_G-I | Internal | Winter | B20 | 935 | 4250 | 3004.96 | 53.13 | 53.14 | 0.01 | 0
2035 | NYISO_A-F_2_PJM_ROM | NYISO_A-F | PJM_ROM | Internal | Shoulder | B11 | 25 | 1000 | 0 | 54.41 | 58.86 | 8 | 0
2035 | NYISO_A-F_2_PJM_ROM | NYISO_A-F | PJM_ROM | Internal | Shoulder | B12 | 200 | 1000 | 0 | 50.21 | 54.66 | 8 | 0
2035 | NYISO_A-F_2_PJM_ROM | NYISO_A-F | PJM_ROM | Internal | Shoulder | B13 | 600 | 1000 | 0 | 45.81 | 49.08 | 8 | 0
2035 | NYISO_A-F_2_PJM_ROM | NYISO_A-F | PJM_ROM | Internal | Shoulder | B14 | 900 | 1000 | 0 | 45.77 | 47.8 | 8 | 0
2035 | NYISO_A-F_2_PJM_ROM | NYISO_A-F | PJM_ROM | Internal | Shoulder | B15 | 1203 | 1000 | 0 | 45.77 | 42.37 | 8 | 0
2035 | NYISO_A-F_2_PJM_ROM | NYISO_A-F | PJM_ROM | Internal | Summer | B1 | 10 | 1000 | 0 | 87.38 | 81.38 | 8 | 0
2035 | NYISO_A-F_2_PJM_ROM | NYISO_A-F | PJM_ROM | Internal | Summer | B2 | 25 | 1000 | 0 | 84.71 | 78.73 | 8 | 0
2035 | NYISO_A-F_2_PJM_ROM | NYISO_A-F | PJM_ROM | Internal | Summer | B3 | 75 | 1000 | 1000 | 65.37 | 77.17 | 8 | 3.81
2035 | NYISO_A-F_2_PJM_ROM | NYISO_A-F | PJM_ROM | Internal | Summer | B4 | 100 | 1000 | 1000 | 59.27 | 75.21 | 8 | 7.94
2035 | NYISO_A-F_2_PJM_ROM | NYISO_A-F | PJM_ROM | Internal | Summer | B5 | 200 | 1000 | 1000 | 55.85 | 73.51 | 8 | 9.66
2035 | NYISO_A-F_2_PJM_ROM | NYISO_A-F | PJM_ROM | Internal | Summer | B6 | 300 | 1000 | 774.35 | 53.7 | 61.7 | 8 | 0
2035 | NYISO_A-F_2_PJM_ROM | NYISO_A-F | PJM_ROM | Internal | Summer | B7 | 400 | 1000 | 0 | 48.78 | 48.44 | 8 | 0
2035 | NYISO_A-F_2_PJM_ROM | NYISO_A-F | PJM_ROM | Internal | Summer | B8 | 500 | 1000 | 0 | 44.48 | 46.16 | 8 | 0
2035 | NYISO_A-F_2_PJM_ROM | NYISO_A-F | PJM_ROM | Internal | Summer | B9 | 800 | 1000 | 0 | 43.77 | 43.23 | 8 | 0
2035 | NYISO_A-F_2_PJM_ROM | NYISO_A-F | PJM_ROM | Internal | Summer | B10 | 1262 | 1000 | 0 | 43.77 | 39.94 | 8 | 0
2035 | NYISO_A-F_2_PJM_ROM | NYISO_A-F | PJM_ROM | Internal | Winter | B16 | 25 | 1000 | 0 | 57.68 | 55.92 | 8 | 0
2035 | NYISO_A-F_2_PJM_ROM | NYISO_A-F | PJM_ROM | Internal | Winter | B17 | 100 | 1000 | 0 | 56.51 | 55.02 | 8 | 0
2035 | NYISO_A-F_2_PJM_ROM | NYISO_A-F | PJM_ROM | Internal | Winter | B18 | 400 | 1000 | 0 | 56.5 | 52.51 | 8 | 0
2035 | NYISO_A-F_2_PJM_ROM | NYISO_A-F | PJM_ROM | Internal | Winter | B19 | 700 | 1000 | 0 | 53.73 | 50.57 | 8 | 0
2035 | NYISO_A-F_2_PJM_ROM | NYISO_A-F | PJM_ROM | Internal | Winter | B20 | 935 | 1000 | 0 | 53.13 | 39.49 | 8 | 0
2035 | NYISO_G-I_2_NEISO | NYISO_G-I | NEISO | Internal | Shoulder | B11 | 25 | 600 | 0 | 54.42 | 42.33 | 3 | 0
2035 | NYISO_G-I_2_NEISO | NYISO_G-I | NEISO | Internal | Shoulder | B12 | 200 | 600 | 0 | 50.22 | 42.33 | 3 | 0
2035 | NYISO_G-I_2_NEISO | NYISO_G-I | NEISO | Internal | Shoulder | B13 | 600 | 600 | 0 | 45.82 | 42.33 | 3 | 0
2035 | NYISO_G-I_2_NEISO | NYISO_G-I | NEISO | Internal | Shoulder | B14 | 900 | 600 | 0 | 45.79 | 42.33 | 3 | 0
2035 | NYISO_G-I_2_NEISO | NYISO_G-I | NEISO | Internal | Shoulder | B15 | 1203 | 600 | 0 | 45.76 | 42.33 | 3 | 0
2035 | NYISO_G-I_2_NEISO | NYISO_G-I | NEISO | Internal | Summer | B1 | 10 | 600 | 0 | 87.39 | 90.38 | 3 | 0
2035 | NYISO_G-I_2_NEISO | NYISO_G-I | NEISO | Internal | Summer | B2 | 25 | 600 | 0 | 84.73 | 81.74 | 3 | 0
2035 | NYISO_G-I_2_NEISO | NYISO_G-I | NEISO | Internal | Summer | B3 | 75 | 600 | 0 | 65.38 | 62.37 | 3 | 0
2035 | NYISO_G-I_2_NEISO | NYISO_G-I | NEISO | Internal | Summer | B4 | 100 | 600 | 0 | 59.28 | 53.98 | 3 | 0
2035 | NYISO_G-I_2_NEISO | NYISO_G-I | NEISO | Internal | Summer | B5 | 200 | 600 | 0 | 55.86 | 42.91 | 3 | 0
2035 | NYISO_G-I_2_NEISO | NYISO_G-I | NEISO | Internal | Summer | B6 | 300 | 600 | 0 | 53.71 | 38.7 | 3 | 0
2035 | NYISO_G-I_2_NEISO | NYISO_G-I | NEISO | Internal | Summer | B7 | 400 | 600 | 0 | 48.79 | 38.7 | 3 | 0
2035 | NYISO_G-I_2_NEISO | NYISO_G-I | NEISO | Internal | Summer | B8 | 500 | 600 | 0 | 44.49 | 38.7 | 3 | 0
2035 | NYISO_G-I_2_NEISO | NYISO_G-I | NEISO | Internal | Summer | B9 | 800 | 600 | 0 | 43.78 | 38.7 | 3 | 0
2035 | NYISO_G-I_2_NEISO | NYISO_G-I | NEISO | Internal | Summer | B10 | 1262 | 600 | 0 | 43.76 | 38.7 | 3 | 0
2035 | NYISO_G-I_2_NEISO | NYISO_G-I | NEISO | Internal | Winter | B16 | 25 | 600 | 0 | 57.7 | 53.51 | 3 | 0
2035 | NYISO_G-I_2_NEISO | NYISO_G-I | NEISO | Internal | Winter | B17 | 100 | 600 | 0 | 56.52 | 53.51 | 3 | 0
2035 | NYISO_G-I_2_NEISO | NYISO_G-I | NEISO | Internal | Winter | B18 | 400 | 600 | 0 | 56.51 | 53.51 | 3 | 0
2035 | NYISO_G-I_2_NEISO | NYISO_G-I | NEISO | Internal | Winter | B19 | 700 | 600 | 0 | 53.74 | 53.51 | 3 | 0
2035 | NYISO_G-I_2_NEISO | NYISO_G-I | NEISO | Internal | Winter | B20 | 935 | 600 | 0 | 53.14 | 53.51 | 3 | 0
2035 | NYISO_G-I_2_NYISO_A-F | NYISO_G-I | NYISO_A-F | Internal | Shoulder | B11 | 25 | 1999 | 0 | 54.42 | 54.41 | 0.01 | 0
2035 | NYISO_G-I_2_NYISO_A-F | NYISO_G-I | NYISO_A-F | Internal | Shoulder | B12 | 200 | 1999 | 0 | 50.22 | 50.21 | 0.01 | 0
2035 | NYISO_G-I_2_NYISO_A-F | NYISO_G-I | NYISO_A-F | Internal | Shoulder | B13 | 600 | 1999 | 0 | 45.82 | 45.81 | 0.01 | 0
2035 | NYISO_G-I_2_NYISO_A-F | NYISO_G-I | NYISO_A-F | Internal | Shoulder | B14 | 900 | 1999 | 0 | 45.79 | 45.77 | 0.01 | 0
2035 | NYISO_G-I_2_NYISO_A-F | NYISO_G-I | NYISO_A-F | Internal | Shoulder | B15 | 1203 | 1999 | 58.91 | 45.76 | 45.77 | 0.01 | 0
2035 | NYISO_G-I_2_NYISO_A-F | NYISO_G-I | NYISO_A-F | Internal | Summer | B1 | 10 | 1999 | 0 | 87.39 | 87.38 | 0.01 | 0
2035 | NYISO_G-I_2_NYISO_A-F | NYISO_G-I | NYISO_A-F | Internal | Summer | B2 | 25 | 1999 | 0 | 84.73 | 84.71 | 0.01 | 0
2035 | NYISO_G-I_2_NYISO_A-F | NYISO_G-I | NYISO_A-F | Internal | Summer | B3 | 75 | 1999 | 0 | 65.38 | 65.37 | 0.01 | 0
2035 | NYISO_G-I_2_NYISO_A-F | NYISO_G-I | NYISO_A-F | Internal | Summer | B4 | 100 | 1999 | 0 | 59.28 | 59.27 | 0.01 | 0
2035 | NYISO_G-I_2_NYISO_A-F | NYISO_G-I | NYISO_A-F | Internal | Summer | B5 | 200 | 1999 | 0 | 55.86 | 55.85 | 0.01 | 0
2035 | NYISO_G-I_2_NYISO_A-F | NYISO_G-I | NYISO_A-F | Internal | Summer | B6 | 300 | 1999 | 0 | 53.71 | 53.7 | 0.01 | 0
2035 | NYISO_G-I_2_NYISO_A-F | NYISO_G-I | NYISO_A-F | Internal | Summer | B7 | 400 | 1999 | 0 | 48.79 | 48.78 | 0.01 | 0
2035 | NYISO_G-I_2_NYISO_A-F | NYISO_G-I | NYISO_A-F | Internal | Summer | B8 | 500 | 1999 | 0 | 44.49 | 44.48 | 0.01 | 0
2035 | NYISO_G-I_2_NYISO_A-F | NYISO_G-I | NYISO_A-F | Internal | Summer | B9 | 800 | 1999 | 0 | 43.78 | 43.77 | 0.01 | 0
2035 | NYISO_G-I_2_NYISO_A-F | NYISO_G-I | NYISO_A-F | Internal | Summer | B10 | 1262 | 1999 | 1146.41 | 43.76 | 43.77 | 0.01 | 0
2035 | NYISO_G-I_2_NYISO_A-F | NYISO_G-I | NYISO_A-F | Internal | Winter | B16 | 25 | 1999 | 0 | 57.7 | 57.68 | 0.01 | 0
2035 | NYISO_G-I_2_NYISO_A-F | NYISO_G-I | NYISO_A-F | Internal | Winter | B17 | 100 | 1999 | 0 | 56.52 | 56.51 | 0.01 | 0
2035 | NYISO_G-I_2_NYISO_A-F | NYISO_G-I | NYISO_A-F | Internal | Winter | B18 | 400 | 1999 | 0 | 56.51 | 56.5 | 0.01 | 0
2035 | NYISO_G-I_2_NYISO_A-F | NYISO_G-I | NYISO_A-F | Internal | Winter | B19 | 700 | 1999 | 0 | 53.74 | 53.73 | 0.01 | 0
2035 | NYISO_G-I_2_NYISO_A-F | NYISO_G-I | NYISO_A-F | Internal | Winter | B20 | 935 | 1999 | 0 | 53.14 | 53.13 | 0.01 | 0
2035 | NYISO_G-I_2_NYISO_J-K | NYISO_G-I | NYISO_J-K | Internal | Shoulder | B11 | 25 | 6130 | 6090.95 | 54.42 | 54.43 | 0.01 | 0
2035 | NYISO_G-I_2_NYISO_J-K | NYISO_G-I | NYISO_J-K | Internal | Shoulder | B12 | 200 | 6130 | 5251 | 50.22 | 50.23 | 0.01 | 0
2035 | NYISO_G-I_2_NYISO_J-K | NYISO_G-I | NYISO_J-K | Internal | Shoulder | B13 | 600 | 6130 | 5152.15 | 45.82 | 45.83 | 0.01 | 0
2035 | NYISO_G-I_2_NYISO_J-K | NYISO_G-I | NYISO_J-K | Internal | Shoulder | B14 | 900 | 6130 | 5448.35 | 45.79 | 45.8 | 0.01 | 0
2035 | NYISO_G-I_2_NYISO_J-K | NYISO_G-I | NYISO_J-K | Internal | Shoulder | B15 | 1203 | 6130 | 3523.18 | 45.76 | 45.77 | 0.01 | 0
2035 | NYISO_G-I_2_NYISO_J-K | NYISO_G-I | NYISO_J-K | Internal | Summer | B1 | 10 | 6130 | 5740.1 | 87.39 | 87.41 | 0.01 | 0
2035 | NYISO_G-I_2_NYISO_J-K | NYISO_G-I | NYISO_J-K | Internal | Summer | B2 | 25 | 6130 | 5081.81 | 84.73 | 84.74 | 0.01 | 0
2035 | NYISO_G-I_2_NYISO_J-K | NYISO_G-I | NYISO_J-K | Internal | Summer | B3 | 75 | 6130 | 3832.65 | 65.38 | 65.39 | 0.01 | 0
2035 | NYISO_G-I_2_NYISO_J-K | NYISO_G-I | NYISO_J-K | Internal | Summer | B4 | 100 | 6130 | 3897.12 | 59.28 | 59.29 | 0.01 | 0
2035 | NYISO_G-I_2_NYISO_J-K | NYISO_G-I | NYISO_J-K | Internal | Summer | B5 | 200 | 6130 | 4693.59 | 55.86 | 55.88 | 0.01 | 0
2035 | NYISO_G-I_2_NYISO_J-K | NYISO_G-I | NYISO_J-K | Internal | Summer | B6 | 300 | 6130 | 6130 | 53.71 | 55.6 | 0.01 | 1.87
2035 | NYISO_G-I_2_NYISO_J-K | NYISO_G-I | NYISO_J-K | Internal | Summer | B7 | 400 | 6130 | 6130 | 48.79 | 55.6 | 0.01 | 6.79
2035 | NYISO_G-I_2_NYISO_J-K | NYISO_G-I | NYISO_J-K | Internal | Summer | B8 | 500 | 6130 | 5952.95 | 44.49 | 44.5 | 0.01 | 0
2035 | NYISO_G-I_2_NYISO_J-K | NYISO_G-I | NYISO_J-K | Internal | Summer | B9 | 800 | 6130 | 4959.83 | 43.78 | 43.79 | 0.01 | 0
2035 | NYISO_G-I_2_NYISO_J-K | NYISO_G-I | NYISO_J-K | Internal | Summer | B10 | 1262 | 6130 | 2906.35 | 43.76 | 43.77 | 0.01 | 0
2035 | NYISO_G-I_2_NYISO_J-K | NYISO_G-I | NYISO_J-K | Internal | Winter | B16 | 25 | 6130 | 6130 | 57.7 | 79.89 | 0.01 | 22.19
2035 | NYISO_G-I_2_NYISO_J-K | NYISO_G-I | NYISO_J-K | Internal | Winter | B17 | 100 | 6130 | 6130 | 56.52 | 61.03 | 0.01 | 4.5
2035 | NYISO_G-I_2_NYISO_J-K | NYISO_G-I | NYISO_J-K | Internal | Winter | B18 | 400 | 6130 | 6130 | 56.51 | 59.8 | 0.01 | 3.28
2035 | NYISO_G-I_2_NYISO_J-K | NYISO_G-I | NYISO_J-K | Internal | Winter | B19 | 700 | 6130 | 6130 | 53.74 | 59.8 | 0.01 | 6.05
2035 | NYISO_G-I_2_NYISO_J-K | NYISO_G-I | NYISO_J-K | Internal | Winter | B20 | 935 | 6130 | 6130 | 53.14 | 54.68 | 0.01 | 1.52
2035 | NYISO_G-I_2_PJM_E | NYISO_G-I | PJM_E | Internal | Shoulder | B11 | 25 | 1500 | 0 | 54.42 | 58.85 | 8 | 0
2035 | NYISO_G-I_2_PJM_E | NYISO_G-I | PJM_E | Internal | Shoulder | B12 | 200 | 1500 | 0 | 50.22 | 54.65 | 8 | 0
2035 | NYISO_G-I_2_PJM_E | NYISO_G-I | PJM_E | Internal | Shoulder | B13 | 600 | 1500 | 0 | 45.82 | 49.07 | 8 | 0
2035 | NYISO_G-I_2_PJM_E | NYISO_G-I | PJM_E | Internal | Shoulder | B14 | 900 | 1500 | 0 | 45.79 | 47.79 | 8 | 0
2035 | NYISO_G-I_2_PJM_E | NYISO_G-I | PJM_E | Internal | Shoulder | B15 | 1203 | 1500 | 0 | 45.76 | 42.38 | 8 | 0
2035 | NYISO_G-I_2_PJM_E | NYISO_G-I | PJM_E | Internal | Summer | B1 | 10 | 1500 | 0 | 87.39 | 81.39 | 8 | 0
2035 | NYISO_G-I_2_PJM_E | NYISO_G-I | PJM_E | Internal | Summer | B2 | 25 | 1500 | 0 | 84.73 | 78.74 | 8 | 0
2035 | NYISO_G-I_2_PJM_E | NYISO_G-I | PJM_E | Internal | Summer | B3 | 75 | 1500 | 1500 | 65.38 | 77.16 | 8 | 3.78
2035 | NYISO_G-I_2_PJM_E | NYISO_G-I | PJM_E | Internal | Summer | B4 | 100 | 1500 | 1500 | 59.28 | 75.2 | 8 | 7.92
2035 | NYISO_G-I_2_PJM_E | NYISO_G-I | PJM_E | Internal | Summer | B5 | 200 | 1500 | 1500 | 55.86 | 73.5 | 8 | 9.63
2035 | NYISO_G-I_2_PJM_E | NYISO_G-I | PJM_E | Internal | Summer | B6 | 300 | 1500 | 0 | 53.71 | 61.69 | 8 | 0
2035 | NYISO_G-I_2_PJM_E | NYISO_G-I | PJM_E | Internal | Summer | B7 | 400 | 1500 | 0 | 48.79 | 48.43 | 8 | 0
2035 | NYISO_G-I_2_PJM_E | NYISO_G-I | PJM_E | Internal | Summer | B8 | 500 | 1500 | 0 | 44.49 | 46.15 | 8 | 0
2035 | NYISO_G-I_2_PJM_E | NYISO_G-I | PJM_E | Internal | Summer | B9 | 800 | 1500 | 0 | 43.78 | 43.25 | 8 | 0
2035 | NYISO_G-I_2_PJM_E | NYISO_G-I | PJM_E | Internal | Summer | B10 | 1262 | 1500 | 0 | 43.76 | 39.95 | 8 | 0
2035 | NYISO_G-I_2_PJM_E | NYISO_G-I | PJM_E | Internal | Winter | B16 | 25 | 1500 | 0 | 57.7 | 55.93 | 8 | 0
2035 | NYISO_G-I_2_PJM_E | NYISO_G-I | PJM_E | Internal | Winter | B17 | 100 | 1500 | 0 | 56.52 | 55.03 | 8 | 0
2035 | NYISO_G-I_2_PJM_E | NYISO_G-I | PJM_E | Internal | Winter | B18 | 400 | 1500 | 0 | 56.51 | 52.52 | 8 | 0
2035 | NYISO_G-I_2_PJM_E | NYISO_G-I | PJM_E | Internal | Winter | B19 | 700 | 1500 | 0 | 53.74 | 50.58 | 8 | 0
2035 | NYISO_G-I_2_PJM_E | NYISO_G-I | PJM_E | Internal | Winter | B20 | 935 | 1500 | 0 | 53.14 | 39.5 | 8 | 0
2035 | NYISO_J-K_2_PJM_E | NYISO_J-K | PJM_E | Internal | Shoulder | B11 | 25 | 0.01 | 0 | 54.43 | 58.85 | 8 | 0
2035 | NYISO_J-K_2_PJM_E | NYISO_J-K | PJM_E | Internal | Shoulder | B12 | 200 | 0.01 | 0 | 50.23 | 54.65 | 8 | 0
2035 | NYISO_J-K_2_PJM_E | NYISO_J-K | PJM_E | Internal | Shoulder | B13 | 600 | 0.01 | 0 | 45.83 | 49.07 | 8 | 0
2035 | NYISO_J-K_2_PJM_E | NYISO_J-K | PJM_E | Internal | Shoulder | B14 | 900 | 0.01 | 0 | 45.8 | 47.79 | 8 | 0
2035 | NYISO_J-K_2_PJM_E | NYISO_J-K | PJM_E | Internal | Shoulder | B15 | 1203 | 0.01 | 0 | 45.77 | 42.38 | 8 | 0
2035 | NYISO_J-K_2_PJM_E | NYISO_J-K | PJM_E | Internal | Summer | B1 | 10 | 0.01 | 0 | 87.41 | 81.39 | 8 | 0
2035 | NYISO_J-K_2_PJM_E | NYISO_J-K | PJM_E | Internal | Summer | B2 | 25 | 0.01 | 0 | 84.74 | 78.74 | 8 | 0
2035 | NYISO_J-K_2_PJM_E | NYISO_J-K | PJM_E | Internal | Summer | B3 | 75 | 0.01 | 0 | 65.39 | 77.16 | 8 | 3.77
2035 | NYISO_J-K_2_PJM_E | NYISO_J-K | PJM_E | Internal | Summer | B4 | 100 | 0.01 | 0 | 59.29 | 75.2 | 8 | 7.9
2035 | NYISO_J-K_2_PJM_E | NYISO_J-K | PJM_E | Internal | Summer | B5 | 200 | 0.01 | 0 | 55.88 | 73.5 | 8 | 9.62
2035 | NYISO_J-K_2_PJM_E | NYISO_J-K | PJM_E | Internal | Summer | B6 | 300 | 0.01 | 0 | 55.6 | 61.69 | 8 | 0
2035 | NYISO_J-K_2_PJM_E | NYISO_J-K | PJM_E | Internal | Summer | B7 | 400 | 0.01 | 0 | 55.6 | 48.43 | 8 | 0
2035 | NYISO_J-K_2_PJM_E | NYISO_J-K | PJM_E | Internal | Summer | B8 | 500 | 0.01 | 0 | 44.5 | 46.15 | 8 | 0
2035 | NYISO_J-K_2_PJM_E | NYISO_J-K | PJM_E | Internal | Summer | B9 | 800 | 0.01 | 0 | 43.79 | 43.25 | 8 | 0
2035 | NYISO_J-K_2_PJM_E | NYISO_J-K | PJM_E | Internal | Summer | B10 | 1262 | 0.01 | 0 | 43.77 | 39.95 | 8 | 0
2035 | NYISO_J-K_2_PJM_E | NYISO_J-K | PJM_E | Internal | Winter | B16 | 25 | 0.01 | 0 | 79.89 | 55.93 | 8 | 0
2035 | NYISO_J-K_2_PJM_E | NYISO_J-K | PJM_E | Internal | Winter | B17 | 100 | 0.01 | 0 | 61.03 | 55.03 | 8 | 0
2035 | NYISO_J-K_2_PJM_E | NYISO_J-K | PJM_E | Internal | Winter | B18 | 400 | 0.01 | 0 | 59.8 | 52.52 | 8 | 0
2035 | NYISO_J-K_2_PJM_E | NYISO_J-K | PJM_E | Internal | Winter | B19 | 700 | 0.01 | 0 | 59.8 | 50.58 | 8 | 0
2035 | NYISO_J-K_2_PJM_E | NYISO_J-K | PJM_E | Internal | Winter | B20 | 935 | 0.01 | 0 | 54.68 | 39.5 | 8 | 0
2035 | PJM_E_2_NYISO_G-I | PJM_E | NYISO_G-I | Internal | Shoulder | B11 | 25 | 500 | 0 | 58.85 | 54.42 | 6 | 0
2035 | PJM_E_2_NYISO_G-I | PJM_E | NYISO_G-I | Internal | Shoulder | B12 | 200 | 500 | 0 | 54.65 | 50.22 | 6 | 0
2035 | PJM_E_2_NYISO_G-I | PJM_E | NYISO_G-I | Internal | Shoulder | B13 | 600 | 500 | 0 | 49.07 | 45.82 | 6 | 0
2035 | PJM_E_2_NYISO_G-I | PJM_E | NYISO_G-I | Internal | Shoulder | B14 | 900 | 500 | 0 | 47.79 | 45.79 | 6 | 0
2035 | PJM_E_2_NYISO_G-I | PJM_E | NYISO_G-I | Internal | Shoulder | B15 | 1203 | 500 | 0 | 42.38 | 45.76 | 6 | 0
2035 | PJM_E_2_NYISO_G-I | PJM_E | NYISO_G-I | Internal | Summer | B1 | 10 | 500 | 449.18 | 81.39 | 87.39 | 6 | 0
2035 | PJM_E_2_NYISO_G-I | PJM_E | NYISO_G-I | Internal | Summer | B2 | 25 | 500 | 0 | 78.74 | 84.73 | 6 | 0
2035 | PJM_E_2_NYISO_G-I | PJM_E | NYISO_G-I | Internal | Summer | B3 | 75 | 500 | 0 | 77.16 | 65.38 | 6 | 0
2035 | PJM_E_2_NYISO_G-I | PJM_E | NYISO_G-I | Internal | Summer | B4 | 100 | 500 | 0 | 75.2 | 59.28 | 6 | 0
2035 | PJM_E_2_NYISO_G-I | PJM_E | NYISO_G-I | Internal | Summer | B5 | 200 | 500 | 0 | 73.5 | 55.86 | 6 | 0
2035 | PJM_E_2_NYISO_G-I | PJM_E | NYISO_G-I | Internal | Summer | B6 | 300 | 500 | 0 | 61.69 | 53.71 | 6 | 0
2035 | PJM_E_2_NYISO_G-I | PJM_E | NYISO_G-I | Internal | Summer | B7 | 400 | 500 | 0 | 48.43 | 48.79 | 6 | 0
2035 | PJM_E_2_NYISO_G-I | PJM_E | NYISO_G-I | Internal | Summer | B8 | 500 | 500 | 0 | 46.15 | 44.49 | 6 | 0
2035 | PJM_E_2_NYISO_G-I | PJM_E | NYISO_G-I | Internal | Summer | B9 | 800 | 500 | 0 | 43.25 | 43.78 | 6 | 0
2035 | PJM_E_2_NYISO_G-I | PJM_E | NYISO_G-I | Internal | Summer | B10 | 1262 | 500 | 0 | 39.95 | 43.76 | 6 | 0
2035 | PJM_E_2_NYISO_G-I | PJM_E | NYISO_G-I | Internal | Winter | B16 | 25 | 500 | 0 | 55.93 | 57.7 | 6 | 0
2035 | PJM_E_2_NYISO_G-I | PJM_E | NYISO_G-I | Internal | Winter | B17 | 100 | 500 | 0 | 55.03 | 56.52 | 6 | 0
2035 | PJM_E_2_NYISO_G-I | PJM_E | NYISO_G-I | Internal | Winter | B18 | 400 | 500 | 0 | 52.52 | 56.51 | 6 | 0
2035 | PJM_E_2_NYISO_G-I | PJM_E | NYISO_G-I | Internal | Winter | B19 | 700 | 500 | 0 | 50.58 | 53.74 | 6 | 0
2035 | PJM_E_2_NYISO_G-I | PJM_E | NYISO_G-I | Internal | Winter | B20 | 935 | 500 | 500 | 39.5 | 53.14 | 6 | 7.64
2035 | PJM_E_2_NYISO_J-K | PJM_E | NYISO_J-K | Internal | Shoulder | B11 | 25 | 330 | 0 | 58.85 | 54.43 | 6 | 0
2035 | PJM_E_2_NYISO_J-K | PJM_E | NYISO_J-K | Internal | Shoulder | B12 | 200 | 330 | 0 | 54.65 | 50.23 | 6 | 0
2035 | PJM_E_2_NYISO_J-K | PJM_E | NYISO_J-K | Internal | Shoulder | B13 | 600 | 330 | 0 | 49.07 | 45.83 | 6 | 0
2035 | PJM_E_2_NYISO_J-K | PJM_E | NYISO_J-K | Internal | Shoulder | B14 | 900 | 330 | 0 | 47.79 | 45.8 | 6 | 0
2035 | PJM_E_2_NYISO_J-K | PJM_E | NYISO_J-K | Internal | Shoulder | B15 | 1203 | 330 | 0 | 42.38 | 45.77 | 6 | 0
2035 | PJM_E_2_NYISO_J-K | PJM_E | NYISO_J-K | Internal | Summer | B1 | 10 | 330 | 330 | 81.39 | 87.41 | 6 | 0.01
2035 | PJM_E_2_NYISO_J-K | PJM_E | NYISO_J-K | Internal | Summer | B2 | 25 | 330 | 135.29 | 78.74 | 84.74 | 6 | 0
2035 | PJM_E_2_NYISO_J-K | PJM_E | NYISO_J-K | Internal | Summer | B3 | 75 | 330 | 0 | 77.16 | 65.39 | 6 | 0
2035 | PJM_E_2_NYISO_J-K | PJM_E | NYISO_J-K | Internal | Summer | B4 | 100 | 330 | 0 | 75.2 | 59.29 | 6 | 0
2035 | PJM_E_2_NYISO_J-K | PJM_E | NYISO_J-K | Internal | Summer | B5 | 200 | 330 | 0 | 73.5 | 55.88 | 6 | 0
2035 | PJM_E_2_NYISO_J-K | PJM_E | NYISO_J-K | Internal | Summer | B6 | 300 | 330 | 0 | 61.69 | 55.6 | 6 | 0
2035 | PJM_E_2_NYISO_J-K | PJM_E | NYISO_J-K | Internal | Summer | B7 | 400 | 330 | 330 | 48.43 | 55.6 | 6 | 1.17
2035 | PJM_E_2_NYISO_J-K | PJM_E | NYISO_J-K | Internal | Summer | B8 | 500 | 330 | 0 | 46.15 | 44.5 | 6 | 0
2035 | PJM_E_2_NYISO_J-K | PJM_E | NYISO_J-K | Internal | Summer | B9 | 800 | 330 | 0 | 43.25 | 43.79 | 6 | 0
2035 | PJM_E_2_NYISO_J-K | PJM_E | NYISO_J-K | Internal | Summer | B10 | 1262 | 330 | 0 | 39.95 | 43.77 | 6 | 0
2035 | PJM_E_2_NYISO_J-K | PJM_E | NYISO_J-K | Internal | Winter | B16 | 25 | 330 | 330 | 55.93 | 79.89 | 6 | 17.96
2035 | PJM_E_2_NYISO_J-K | PJM_E | NYISO_J-K | Internal | Winter | B17 | 100 | 330 | 4.31 | 55.03 | 61.03 | 6 | 0
2035 | PJM_E_2_NYISO_J-K | PJM_E | NYISO_J-K | Internal | Winter | B18 | 400 | 330 | 330 | 52.52 | 59.8 | 6 | 1.28
2035 | PJM_E_2_NYISO_J-K | PJM_E | NYISO_J-K | Internal | Winter | B19 | 700 | 330 | 330 | 50.58 | 59.8 | 6 | 3.22
2035 | PJM_E_2_NYISO_J-K | PJM_E | NYISO_J-K | Internal | Winter | B20 | 935 | 330 | 330 | 39.5 | 54.68 | 6 | 9.18
2035 | PJM_E_2_PJM_ROM | PJM_E | PJM_ROM | Internal | Shoulder | B11 | 25 | 8000 | 5199.74 | 58.85 | 58.86 | 0.01 | 0
2035 | PJM_E_2_PJM_ROM | PJM_E | PJM_ROM | Internal | Shoulder | B12 | 200 | 8000 | 3061.27 | 54.65 | 54.66 | 0.01 | 0
2035 | PJM_E_2_PJM_ROM | PJM_E | PJM_ROM | Internal | Shoulder | B13 | 600 | 8000 | 4222.08 | 49.07 | 49.08 | 0.01 | 0
2035 | PJM_E_2_PJM_ROM | PJM_E | PJM_ROM | Internal | Shoulder | B14 | 900 | 8000 | 2442.6 | 47.79 | 47.8 | 0.01 | 0
2035 | PJM_E_2_PJM_ROM | PJM_E | PJM_ROM | Internal | Shoulder | B15 | 1203 | 8000 | 0 | 42.38 | 42.37 | 0.01 | 0
2035 | PJM_E_2_PJM_ROM | PJM_E | PJM_ROM | Internal | Summer | B1 | 10 | 8000 | 0 | 81.39 | 81.38 | 0.01 | 0
2035 | PJM_E_2_PJM_ROM | PJM_E | PJM_ROM | Internal | Summer | B2 | 25 | 8000 | 0 | 78.74 | 78.73 | 0.01 | 0
2035 | PJM_E_2_PJM_ROM | PJM_E | PJM_ROM | Internal | Summer | B3 | 75 | 8000 | 1775.18 | 77.16 | 77.17 | 0.01 | 0
2035 | PJM_E_2_PJM_ROM | PJM_E | PJM_ROM | Internal | Summer | B4 | 100 | 8000 | 3975.81 | 75.2 | 75.21 | 0.01 | 0
2035 | PJM_E_2_PJM_ROM | PJM_E | PJM_ROM | Internal | Summer | B5 | 200 | 8000 | 5189.34 | 73.5 | 73.51 | 0.01 | 0
2035 | PJM_E_2_PJM_ROM | PJM_E | PJM_ROM | Internal | Summer | B6 | 300 | 8000 | 1153.17 | 61.69 | 61.7 | 0.01 | 0
2035 | PJM_E_2_PJM_ROM | PJM_E | PJM_ROM | Internal | Summer | B7 | 400 | 8000 | 1470.75 | 48.43 | 48.44 | 0.01 | 0
2035 | PJM_E_2_PJM_ROM | PJM_E | PJM_ROM | Internal | Summer | B8 | 500 | 8000 | 1069.45 | 46.15 | 46.16 | 0.01 | 0
2035 | PJM_E_2_PJM_ROM | PJM_E | PJM_ROM | Internal | Summer | B9 | 800 | 8000 | 0 | 43.25 | 43.23 | 0.01 | 0
2035 | PJM_E_2_PJM_ROM | PJM_E | PJM_ROM | Internal | Summer | B10 | 1262 | 8000 | 0 | 39.95 | 39.94 | 0.01 | 0
2035 | PJM_E_2_PJM_ROM | PJM_E | PJM_ROM | Internal | Winter | B16 | 25 | 8000 | 0 | 55.93 | 55.92 | 0.01 | 0
2035 | PJM_E_2_PJM_ROM | PJM_E | PJM_ROM | Internal | Winter | B17 | 100 | 8000 | 0 | 55.03 | 55.02 | 0.01 | 0
2035 | PJM_E_2_PJM_ROM | PJM_E | PJM_ROM | Internal | Winter | B18 | 400 | 8000 | 0 | 52.52 | 52.51 | 0.01 | 0
2035 | PJM_E_2_PJM_ROM | PJM_E | PJM_ROM | Internal | Winter | B19 | 700 | 8000 | 0 | 50.58 | 50.57 | 0.01 | 0
2035 | PJM_E_2_PJM_ROM | PJM_E | PJM_ROM | Internal | Winter | B20 | 935 | 8000 | 0 | 39.5 | 39.49 | 0.01 | 0
2035 | PJM_ROR_2_MISO_IN | PJM_ROR | MISO_IN | Internal | Shoulder | B11 | 25 | 909 | 909 | 58.87 | 65.86 | 2 | 4.99
2035 | PJM_ROR_2_MISO_IN | PJM_ROR | MISO_IN | Internal | Shoulder | B12 | 200 | 909 | 0 | 54.65 | 56.64 | 2 | 0
2035 | PJM_ROR_2_MISO_IN | PJM_ROR | MISO_IN | Internal | Shoulder | B13 | 600 | 909 | 0 | 49.09 | 51.08 | 2 | 0
2035 | PJM_ROR_2_MISO_IN | PJM_ROR | MISO_IN | Internal | Shoulder | B14 | 900 | 909 | 0 | 47.79 | 49.65 | 2 | 0
2035 | PJM_ROR_2_MISO_IN | PJM_ROR | MISO_IN | Internal | Shoulder | B15 | 1203 | 909 | 0 | 42.35 | 44.08 | 2 | 0
2035 | PJM_ROR_2_MISO_IN | PJM_ROR | MISO_IN | Internal | Summer | B1 | 10 | 909 | 0 | 81.37 | 83.36 | 2 | 0
2035 | PJM_ROR_2_MISO_IN | PJM_ROR | MISO_IN | Internal | Summer | B2 | 25 | 909 | 0 | 78.71 | 80.7 | 2 | 0
2035 | PJM_ROR_2_MISO_IN | PJM_ROR | MISO_IN | Internal | Summer | B3 | 75 | 909 | 0 | 77.18 | 78.74 | 2 | 0
2035 | PJM_ROR_2_MISO_IN | PJM_ROR | MISO_IN | Internal | Summer | B4 | 100 | 909 | 0 | 75.22 | 77.21 | 2 | 0
2035 | PJM_ROR_2_MISO_IN | PJM_ROR | MISO_IN | Internal | Summer | B5 | 200 | 909 | 909 | 73.52 | 75.53 | 2 | 0.01
2035 | PJM_ROR_2_MISO_IN | PJM_ROR | MISO_IN | Internal | Summer | B6 | 300 | 909 | 0 | 61.71 | 63.7 | 2 | 0
2035 | PJM_ROR_2_MISO_IN | PJM_ROR | MISO_IN | Internal | Summer | B7 | 400 | 909 | 0 | 48.43 | 50.41 | 2 | 0
2035 | PJM_ROR_2_MISO_IN | PJM_ROR | MISO_IN | Internal | Summer | B8 | 500 | 909 | 0 | 46.15 | 45.95 | 2 | 0
2035 | PJM_ROR_2_MISO_IN | PJM_ROR | MISO_IN | Internal | Summer | B9 | 800 | 909 | 0 | 43.22 | 42.65 | 2 | 0
2035 | PJM_ROR_2_MISO_IN | PJM_ROR | MISO_IN | Internal | Summer | B10 | 1262 | 909 | 493.74 | 39.93 | 41.93 | 2 | 0
2035 | PJM_ROR_2_MISO_IN | PJM_ROR | MISO_IN | Internal | Winter | B16 | 25 | 909 | 909 | 55.91 | 57.92 | 2 | 0.01
2035 | PJM_ROR_2_MISO_IN | PJM_ROR | MISO_IN | Internal | Winter | B17 | 100 | 909 | 0 | 55 | 56.99 | 2 | 0
2035 | PJM_ROR_2_MISO_IN | PJM_ROR | MISO_IN | Internal | Winter | B18 | 400 | 909 | 0 | 52.5 | 54.49 | 2 | 0
2035 | PJM_ROR_2_MISO_IN | PJM_ROR | MISO_IN | Internal | Winter | B19 | 700 | 909 | 0 | 50.56 | 52.28 | 2 | 0
2035 | PJM_ROR_2_MISO_IN | PJM_ROR | MISO_IN | Internal | Winter | B20 | 935 | 909 | 909 | 39.47 | 41.49 | 2 | 0.01
2035 | PJM_ROR_2_MISO_MI | PJM_ROR | MISO_MI | Internal | Shoulder | B11 | 25 | 1305 | 1305 | 58.87 | 65.85 | 2 | 4.98
2035 | PJM_ROR_2_MISO_MI | PJM_ROR | MISO_MI | Internal | Shoulder | B12 | 200 | 1305 | 698.84 | 54.65 | 56.65 | 2 | 0
2035 | PJM_ROR_2_MISO_MI | PJM_ROR | MISO_MI | Internal | Shoulder | B13 | 600 | 1305 | 975.78 | 49.09 | 51.09 | 2 | 0
2035 | PJM_ROR_2_MISO_MI | PJM_ROR | MISO_MI | Internal | Shoulder | B14 | 900 | 1305 | 0 | 47.79 | 49.66 | 2 | 0
2035 | PJM_ROR_2_MISO_MI | PJM_ROR | MISO_MI | Internal | Shoulder | B15 | 1203 | 1305 | 0 | 42.35 | 44.09 | 2 | 0
2035 | PJM_ROR_2_MISO_MI | PJM_ROR | MISO_MI | Internal | Summer | B1 | 10 | 1305 | 1166.48 | 81.37 | 83.37 | 2 | 0
2035 | PJM_ROR_2_MISO_MI | PJM_ROR | MISO_MI | Internal | Summer | B2 | 25 | 1305 | 1268.06 | 78.71 | 80.71 | 2 | 0
2035 | PJM_ROR_2_MISO_MI | PJM_ROR | MISO_MI | Internal | Summer | B3 | 75 | 1305 | 0 | 77.18 | 78.76 | 2 | 0
2035 | PJM_ROR_2_MISO_MI | PJM_ROR | MISO_MI | Internal | Summer | B4 | 100 | 1305 | 0 | 75.22 | 77.2 | 2 | 0
2035 | PJM_ROR_2_MISO_MI | PJM_ROR | MISO_MI | Internal | Summer | B5 | 200 | 1305 | 256.06 | 73.52 | 75.52 | 2 | 0
2035 | PJM_ROR_2_MISO_MI | PJM_ROR | MISO_MI | Internal | Summer | B6 | 300 | 1305 | 0 | 61.71 | 63.69 | 2 | 0
2035 | PJM_ROR_2_MISO_MI | PJM_ROR | MISO_MI | Internal | Summer | B7 | 400 | 1305 | 149.11 | 48.43 | 50.43 | 2 | 0
2035 | PJM_ROR_2_MISO_MI | PJM_ROR | MISO_MI | Internal | Summer | B8 | 500 | 1305 | 0 | 46.15 | 46.51 | 2 | 0
2035 | PJM_ROR_2_MISO_MI | PJM_ROR | MISO_MI | Internal | Summer | B9 | 800 | 1305 | 0 | 43.22 | 42.66 | 2 | 0
2035 | PJM_ROR_2_MISO_MI | PJM_ROR | MISO_MI | Internal | Summer | B10 | 1262 | 1305 | 1305 | 39.93 | 41.94 | 2 | 0.01
2035 | PJM_ROR_2_MISO_MI | PJM_ROR | MISO_MI | Internal | Winter | B16 | 25 | 1305 | 1305 | 55.91 | 57.93 | 2 | 0.02
2035 | PJM_ROR_2_MISO_MI | PJM_ROR | MISO_MI | Internal | Winter | B17 | 100 | 1305 | 275.34 | 55 | 57 | 2 | 0
2035 | PJM_ROR_2_MISO_MI | PJM_ROR | MISO_MI | Internal | Winter | B18 | 400 | 1305 | 358.55 | 52.5 | 54.5 | 2 | 0
2035 | PJM_ROR_2_MISO_MI | PJM_ROR | MISO_MI | Internal | Winter | B19 | 700 | 1305 | 0 | 50.56 | 52.3 | 2 | 0
2035 | PJM_ROR_2_MISO_MI | PJM_ROR | MISO_MI | Internal | Winter | B20 | 935 | 1305 | 1305 | 39.47 | 41.5 | 2 | 0.02
2035 | PJM_ROR_2_MISO_MO-IL | PJM_ROR | MISO_MO-IL | Internal | Shoulder | B11 | 25 | 1111 | 1111 | 58.87 | 65.87 | 2 | 5
2035 | PJM_ROR_2_MISO_MO-IL | PJM_ROR | MISO_MO-IL | Internal | Shoulder | B12 | 200 | 1111 | 0 | 54.65 | 56.63 | 2 | 0
2035 | PJM_ROR_2_MISO_MO-IL | PJM_ROR | MISO_MO-IL | Internal | Shoulder | B13 | 600 | 1111 | 0 | 49.09 | 51.07 | 2 | 0
2035 | PJM_ROR_2_MISO_MO-IL | PJM_ROR | MISO_MO-IL | Internal | Shoulder | B14 | 900 | 1111 | 0 | 47.79 | 49.63 | 2 | 0
2035 | PJM_ROR_2_MISO_MO-IL | PJM_ROR | MISO_MO-IL | Internal | Shoulder | B15 | 1203 | 1111 | 0 | 42.35 | 44.01 | 2 | 0
2035 | PJM_ROR_2_MISO_MO-IL | PJM_ROR | MISO_MO-IL | Internal | Summer | B1 | 10 | 1111 | 977.2 | 81.37 | 83.37 | 2 | 0
2035 | PJM_ROR_2_MISO_MO-IL | PJM_ROR | MISO_MO-IL | Internal | Summer | B2 | 25 | 1111 | 1076.63 | 78.71 | 80.71 | 2 | 0
2035 | PJM_ROR_2_MISO_MO-IL | PJM_ROR | MISO_MO-IL | Internal | Summer | B3 | 75 | 1111 | 0 | 77.18 | 78.76 | 2 | 0
2035 | PJM_ROR_2_MISO_MO-IL | PJM_ROR | MISO_MO-IL | Internal | Summer | B4 | 100 | 1111 | 788.79 | 75.22 | 77.22 | 2 | 0
2035 | PJM_ROR_2_MISO_MO-IL | PJM_ROR | MISO_MO-IL | Internal | Summer | B5 | 200 | 1111 | 1111 | 73.52 | 75.54 | 2 | 0.02
2035 | PJM_ROR_2_MISO_MO-IL | PJM_ROR | MISO_MO-IL | Internal | Summer | B6 | 300 | 1111 | 716.9 | 61.71 | 63.71 | 2 | 0
2035 | PJM_ROR_2_MISO_MO-IL | PJM_ROR | MISO_MO-IL | Internal | Summer | B7 | 400 | 1111 | 96.31 | 48.43 | 50.43 | 2 | 0
2035 | PJM_ROR_2_MISO_MO-IL | PJM_ROR | MISO_MO-IL | Internal | Summer | B8 | 500 | 1111 | 0 | 46.15 | 45.94 | 2 | 0
2035 | PJM_ROR_2_MISO_MO-IL | PJM_ROR | MISO_MO-IL | Internal | Summer | B9 | 800 | 1111 | 0 | 43.22 | 42.66 | 2 | 0
2035 | PJM_ROR_2_MISO_MO-IL | PJM_ROR | MISO_MO-IL | Internal | Summer | B10 | 1262 | 1111 | 0 | 39.93 | 41.07 | 2 | 0
2035 | PJM_ROR_2_MISO_MO-IL | PJM_ROR | MISO_MO-IL | Internal | Winter | B16 | 25 | 1111 | 525.95 | 55.91 | 57.91 | 2 | 0
2035 | PJM_ROR_2_MISO_MO-IL | PJM_ROR | MISO_MO-IL | Internal | Winter | B17 | 100 | 1111 | 0 | 55 | 55.6 | 2 | 0
2035 | PJM_ROR_2_MISO_MO-IL | PJM_ROR | MISO_MO-IL | Internal | Winter | B18 | 400 | 1111 | 0 | 52.5 | 54.48 | 2 | 0
2035 | PJM_ROR_2_MISO_MO-IL | PJM_ROR | MISO_MO-IL | Internal | Winter | B19 | 700 | 1111 | 0 | 50.56 | 52.3 | 2 | 0
2035 | PJM_ROR_2_MISO_MO-IL | PJM_ROR | MISO_MO-IL | Internal | Winter | B20 | 935 | 1111 | 650.56 | 39.47 | 41.47 | 2 | 0
2035 | PJM_ROR_2_MISO_W | PJM_ROR | MISO_W | Internal | Shoulder | B11 | 25 | 709 | 709 | 58.87 | 65.89 | 2 | 5.01
2035 | PJM_ROR_2_MISO_W | PJM_ROR | MISO_W | Internal | Shoulder | B12 | 200 | 709 | 0 | 54.65 | 56.61 | 2 | 0
2035 | PJM_ROR_2_MISO_W | PJM_ROR | MISO_W | Internal | Shoulder | B13 | 600 | 709 | 0 | 49.09 | 51.05 | 2 | 0
2035 | PJM_ROR_2_MISO_W | PJM_ROR | MISO_W | Internal | Shoulder | B14 | 900 | 709 | 0 | 47.79 | 49.62 | 2 | 0
2035 | PJM_ROR_2_MISO_W | PJM_ROR | MISO_W | Internal | Shoulder | B15 | 1203 | 709 | 0 | 42.35 | 44 | 2 | 0
2035 | PJM_ROR_2_MISO_W | PJM_ROR | MISO_W | Internal | Summer | B1 | 10 | 709 | 709 | 81.37 | 83.38 | 2 | 0.01
2035 | PJM_ROR_2_MISO_W | PJM_ROR | MISO_W | Internal | Summer | B2 | 25 | 709 | 709 | 78.71 | 81.4 | 2 | 0.69
2035 | PJM_ROR_2_MISO_W | PJM_ROR | MISO_W | Internal | Summer | B3 | 75 | 709 | 709 | 77.18 | 81.71 | 2 | 2.53
2035 | PJM_ROR_2_MISO_W | PJM_ROR | MISO_W | Internal | Summer | B4 | 100 | 709 | 709 | 75.22 | 80.22 | 2 | 3
2035 | PJM_ROR_2_MISO_W | PJM_ROR | MISO_W | Internal | Summer | B5 | 200 | 709 | 709 | 73.52 | 80.22 | 2 | 4.7
2035 | PJM_ROR_2_MISO_W | PJM_ROR | MISO_W | Internal | Summer | B6 | 300 | 709 | 709 | 61.71 | 64.71 | 2 | 1
2035 | PJM_ROR_2_MISO_W | PJM_ROR | MISO_W | Internal | Summer | B7 | 400 | 709 | 79.47 | 48.43 | 50.43 | 2 | 0
2035 | PJM_ROR_2_MISO_W | PJM_ROR | MISO_W | Internal | Summer | B8 | 500 | 709 | 0 | 46.15 | 45.93 | 2 | 0
2035 | PJM_ROR_2_MISO_W | PJM_ROR | MISO_W | Internal | Summer | B9 | 800 | 709 | 0 | 43.22 | 42.65 | 2 | 0
2035 | PJM_ROR_2_MISO_W | PJM_ROR | MISO_W | Internal | Summer | B10 | 1262 | 709 | 0 | 39.93 | 41.06 | 2 | 0
2035 | PJM_ROR_2_MISO_W | PJM_ROR | MISO_W | Internal | Winter | B16 | 25 | 709 | 0 | 55.91 | 57.9 | 2 | 0
2035 | PJM_ROR_2_MISO_W | PJM_ROR | MISO_W | Internal | Winter | B17 | 100 | 709 | 0 | 55 | 55.43 | 2 | 0
2035 | PJM_ROR_2_MISO_W | PJM_ROR | MISO_W | Internal | Winter | B18 | 400 | 709 | 0 | 52.5 | 54.46 | 2 | 0
2035 | PJM_ROR_2_MISO_W | PJM_ROR | MISO_W | Internal | Winter | B19 | 700 | 709 | 0 | 50.56 | 52.31 | 2 | 0
2035 | PJM_ROR_2_MISO_W | PJM_ROR | MISO_W | Internal | Winter | B20 | 935 | 709 | 0 | 39.47 | 41.46 | 2 | 0
2035 | PJM_ROR_2_MISO_WUMS | PJM_ROR | MISO_WUMS | Internal | Shoulder | B11 | 25 | 1467 | 1467 | 58.87 | 63.8 | 2 | 2.93
2035 | PJM_ROR_2_MISO_WUMS | PJM_ROR | MISO_WUMS | Internal | Shoulder | B12 | 200 | 1467 | 0 | 54.65 | 56.63 | 2 | 0
2035 | PJM_ROR_2_MISO_WUMS | PJM_ROR | MISO_WUMS | Internal | Shoulder | B13 | 600 | 1467 | 0 | 49.09 | 51.07 | 2 | 0
2035 | PJM_ROR_2_MISO_WUMS | PJM_ROR | MISO_WUMS | Internal | Shoulder | B14 | 900 | 1467 | 0 | 47.79 | 49.61 | 2 | 0
2035 | PJM_ROR_2_MISO_WUMS | PJM_ROR | MISO_WUMS | Internal | Shoulder | B15 | 1203 | 1467 | 0 | 42.35 | 44.01 | 2 | 0
2035 | PJM_ROR_2_MISO_WUMS | PJM_ROR | MISO_WUMS | Internal | Summer | B1 | 10 | 1467 | 0 | 81.37 | 75.33 | 2 | 0
2035 | PJM_ROR_2_MISO_WUMS | PJM_ROR | MISO_WUMS | Internal | Summer | B2 | 25 | 1467 | 0 | 78.71 | 75.33 | 2 | 0
2035 | PJM_ROR_2_MISO_WUMS | PJM_ROR | MISO_WUMS | Internal | Summer | B3 | 75 | 1467 | 0 | 77.18 | 75.33 | 2 | 0
2035 | PJM_ROR_2_MISO_WUMS | PJM_ROR | MISO_WUMS | Internal | Summer | B4 | 100 | 1467 | 0 | 75.22 | 75.33 | 2 | 0
2035 | PJM_ROR_2_MISO_WUMS | PJM_ROR | MISO_WUMS | Internal | Summer | B5 | 200 | 1467 | 0 | 73.52 | 75.33 | 2 | 0
2035 | PJM_ROR_2_MISO_WUMS | PJM_ROR | MISO_WUMS | Internal | Summer | B6 | 300 | 1467 | 880.95 | 61.71 | 63.71 | 2 | 0
2035 | PJM_ROR_2_MISO_WUMS | PJM_ROR | MISO_WUMS | Internal | Summer | B7 | 400 | 1467 | 0 | 48.43 | 50.41 | 2 | 0
2035 | PJM_ROR_2_MISO_WUMS | PJM_ROR | MISO_WUMS | Internal | Summer | B8 | 500 | 1467 | 0 | 46.15 | 45.94 | 2 | 0
2035 | PJM_ROR_2_MISO_WUMS | PJM_ROR | MISO_WUMS | Internal | Summer | B9 | 800 | 1467 | 0 | 43.22 | 42.66 | 2 | 0
2035 | PJM_ROR_2_MISO_WUMS | PJM_ROR | MISO_WUMS | Internal | Summer | B10 | 1262 | 1467 | 1448.06 | 39.93 | 41.93 | 2 | 0
2035 | PJM_ROR_2_MISO_WUMS | PJM_ROR | MISO_WUMS | Internal | Winter | B16 | 25 | 1467 | 3 | 55.91 | 57.91 | 2 | 0
2035 | PJM_ROR_2_MISO_WUMS | PJM_ROR | MISO_WUMS | Internal | Winter | B17 | 100 | 1467 | 0 | 55 | 55.44 | 2 | 0
2035 | PJM_ROR_2_MISO_WUMS | PJM_ROR | MISO_WUMS | Internal | Winter | B18 | 400 | 1467 | 0 | 52.5 | 54.48 | 2 | 0
2035 | PJM_ROR_2_MISO_WUMS | PJM_ROR | MISO_WUMS | Internal | Winter | B19 | 700 | 1467 | 0 | 50.56 | 52.32 | 2 | 0
2035 | PJM_ROR_2_MISO_WUMS | PJM_ROR | MISO_WUMS | Internal | Winter | B20 | 935 | 1467 | 1467 | 39.47 | 41.49 | 2 | 0.01
2035 | PJM_ROR_2_PJM_ROM | PJM_ROR | PJM_ROM | Internal | Shoulder | B11 | 25 | 8000 | 0 | 58.87 | 58.86 | 0.01 | 0
2035 | PJM_ROR_2_PJM_ROM | PJM_ROR | PJM_ROM | Internal | Shoulder | B12 | 200 | 8000 | 893.99 | 54.65 | 54.66 | 0.01 | 0
2035 | PJM_ROR_2_PJM_ROM | PJM_ROR | PJM_ROM | Internal | Shoulder | B13 | 600 | 8000 | 0 | 49.09 | 49.08 | 0.01 | 0
2035 | PJM_ROR_2_PJM_ROM | PJM_ROR | PJM_ROM | Internal | Shoulder | B14 | 900 | 8000 | 1181.22 | 47.79 | 47.8 | 0.01 | 0
2035 | PJM_ROR_2_PJM_ROM | PJM_ROR | PJM_ROM | Internal | Shoulder | B15 | 1203 | 8000 | 4143.51 | 42.35 | 42.37 | 0.01 | 0
2035 | PJM_ROR_2_PJM_ROM | PJM_ROR | PJM_ROM | Internal | Summer | B1 | 10 | 8000 | 7089.63 | 81.37 | 81.38 | 0.01 | 0
2035 | PJM_ROR_2_PJM_ROM | PJM_ROR | PJM_ROM | Internal | Summer | B2 | 25 | 8000 | 5209.3 | 78.71 | 78.73 | 0.01 | 0
2035 | PJM_ROR_2_PJM_ROM | PJM_ROR | PJM_ROM | Internal | Summer | B3 | 75 | 8000 | 0 | 77.18 | 77.17 | 0.01 | 0
2035 | PJM_ROR_2_PJM_ROM | PJM_ROR | PJM_ROM | Internal | Summer | B4 | 100 | 8000 | 0 | 75.22 | 75.21 | 0.01 | 0
2035 | PJM_ROR_2_PJM_ROM | PJM_ROR | PJM_ROM | Internal | Summer | B5 | 200 | 8000 | 0 | 73.52 | 73.51 | 0.01 | 0
2035 | PJM_ROR_2_PJM_ROM | PJM_ROR | PJM_ROM | Internal | Summer | B6 | 300 | 8000 | 0 | 61.71 | 61.7 | 0.01 | 0
2035 | PJM_ROR_2_PJM_ROM | PJM_ROR | PJM_ROM | Internal | Summer | B7 | 400 | 8000 | 1764.06 | 48.43 | 48.44 | 0.01 | 0
2035 | PJM_ROR_2_PJM_ROM | PJM_ROR | PJM_ROM | Internal | Summer | B8 | 500 | 8000 | 2572.32 | 46.15 | 46.16 | 0.01 | 0
2035 | PJM_ROR_2_PJM_ROM | PJM_ROR | PJM_ROM | Internal | Summer | B9 | 800 | 8000 | 3867.35 | 43.22 | 43.23 | 0.01 | 0
2035 | PJM_ROR_2_PJM_ROM | PJM_ROR | PJM_ROM | Internal | Summer | B10 | 1262 | 8000 | 4006.08 | 39.93 | 39.94 | 0.01 | 0
2035 | PJM_ROR_2_PJM_ROM | PJM_ROR | PJM_ROM | Internal | Winter | B16 | 25 | 8000 | 4418.33 | 55.91 | 55.92 | 0.01 | 0
2035 | PJM_ROR_2_PJM_ROM | PJM_ROR | PJM_ROM | Internal | Winter | B17 | 100 | 8000 | 5160.8 | 55 | 55.02 | 0.01 | 0
2035 | PJM_ROR_2_PJM_ROM | PJM_ROR | PJM_ROM | Internal | Winter | B18 | 400 | 8000 | 6088.91 | 52.5 | 52.51 | 0.01 | 0
2035 | PJM_ROR_2_PJM_ROM | PJM_ROR | PJM_ROM | Internal | Winter | B19 | 700 | 8000 | 6185.53 | 50.56 | 50.57 | 0.01 | 0
2035 | PJM_ROR_2_PJM_ROM | PJM_ROR | PJM_ROM | Internal | Winter | B20 | 935 | 8000 | 7842.93 | 39.47 | 39.49 | 0.01 | 0
2035 | PJM_ROR_2_TVA_Transmission | PJM_ROR | TVA_Transmission | Internal | Shoulder | B11 | 25 | 2500 | 1229.21 | 58.87 | 64.87 | 6 | 0
2035 | PJM_ROR_2_TVA_Transmission | PJM_ROR | TVA_Transmission | Internal | Shoulder | B12 | 200 | 2500 | 0 | 54.65 | 56.96 | 6 | 0
2035 | PJM_ROR_2_TVA_Transmission | PJM_ROR | TVA_Transmission | Internal | Shoulder | B13 | 600 | 2500 | 0 | 49.09 | 52.37 | 6 | 0
2035 | PJM_ROR_2_TVA_Transmission | PJM_ROR | TVA_Transmission | Internal | Shoulder | B14 | 900 | 2500 | 0 | 47.79 | 50.06 | 6 | 0
2035 | PJM_ROR_2_TVA_Transmission | PJM_ROR | TVA_Transmission | Internal | Shoulder | B15 | 1203 | 2500 | 0 | 42.35 | 48 | 6 | 0
2035 | PJM_ROR_2_TVA_Transmission | PJM_ROR | TVA_Transmission | Internal | Summer | B1 | 10 | 2500 | 2500 | 81.37 | 91.04 | 6 | 3.67
2035 | PJM_ROR_2_TVA_Transmission | PJM_ROR | TVA_Transmission | Internal | Summer | B2 | 25 | 2500 | 2500 | 78.71 | 88.71 | 6 | 4
2035 | PJM_ROR_2_TVA_Transmission | PJM_ROR | TVA_Transmission | Internal | Summer | B3 | 75 | 2500 | 1954.73 | 77.18 | 83.18 | 6 | 0
2035 | PJM_ROR_2_TVA_Transmission | PJM_ROR | TVA_Transmission | Internal | Summer | B4 | 100 | 2500 | 1177.88 | 75.22 | 81.22 | 6 | 0
2035 | PJM_ROR_2_TVA_Transmission | PJM_ROR | TVA_Transmission | Internal | Summer | B5 | 200 | 2500 | 0 | 73.52 | 77.89 | 6 | 0
2035 | PJM_ROR_2_TVA_Transmission | PJM_ROR | TVA_Transmission | Internal | Summer | B6 | 300 | 2500 | 0 | 61.71 | 66.06 | 6 | 0
2035 | PJM_ROR_2_TVA_Transmission | PJM_ROR | TVA_Transmission | Internal | Summer | B7 | 400 | 2500 | 0 | 48.43 | 53.28 | 6 | 0
2035 | PJM_ROR_2_TVA_Transmission | PJM_ROR | TVA_Transmission | Internal | Summer | B8 | 500 | 2500 | 0 | 46.15 | 51.33 | 6 | 0
2035 | PJM_ROR_2_TVA_Transmission | PJM_ROR | TVA_Transmission | Internal | Summer | B9 | 800 | 2500 | 0 | 43.22 | 47.04 | 6 | 0
2035 | PJM_ROR_2_TVA_Transmission | PJM_ROR | TVA_Transmission | Internal | Summer | B10 | 1262 | 2500 | 0 | 39.93 | 41.45 | 6 | 0
2035 | PJM_ROR_2_TVA_Transmission | PJM_ROR | TVA_Transmission | Internal | Winter | B16 | 25 | 2500 | 670.47 | 55.91 | 61.91 | 6 | 0
2035 | PJM_ROR_2_TVA_Transmission | PJM_ROR | TVA_Transmission | Internal | Winter | B17 | 100 | 2500 | 0 | 55 | 58.75 | 6 | 0
2035 | PJM_ROR_2_TVA_Transmission | PJM_ROR | TVA_Transmission | Internal | Winter | B18 | 400 | 2500 | 0 | 52.5 | 55.18 | 6 | 0
2035 | PJM_ROR_2_TVA_Transmission | PJM_ROR | TVA_Transmission | Internal | Winter | B19 | 700 | 2500 | 0 | 50.56 | 51.02 | 6 | 0
2035 | PJM_ROR_2_TVA_Transmission | PJM_ROR | TVA_Transmission | Internal | Winter | B20 | 935 | 2500 | 154.56 | 39.47 | 45.47 | 6 | 0
2035 | PJM_ROR_2_VACAR | PJM_ROR | VACAR | Internal | Shoulder | B11 | 25 | 3000 | 3000 | 58.87 | 65.54 | 6 | 0.66
2035 | PJM_ROR_2_VACAR | PJM_ROR | VACAR | Internal | Shoulder | B12 | 200 | 3000 | 0 | 54.65 | 51.76 | 6 | 0
2035 | PJM_ROR_2_VACAR | PJM_ROR | VACAR | Internal | Shoulder | B13 | 600 | 3000 | 0 | 49.09 | 48.37 | 6 | 0
2035 | PJM_ROR_2_VACAR | PJM_ROR | VACAR | Internal | Shoulder | B14 | 900 | 3000 | 0 | 47.79 | 46.05 | 6 | 0
2035 | PJM_ROR_2_VACAR | PJM_ROR | VACAR | Internal | Shoulder | B15 | 1203 | 3000 | 0 | 42.35 | 41.71 | 6 | 0
2035 | PJM_ROR_2_VACAR | PJM_ROR | VACAR | Internal | Summer | B1 | 10 | 3000 | 938.12 | 81.37 | 87.37 | 6 | 0
2035 | PJM_ROR_2_VACAR | PJM_ROR | VACAR | Internal | Summer | B2 | 25 | 3000 | 3000 | 78.71 | 87.37 | 6 | 2.66
2035 | PJM_ROR_2_VACAR | PJM_ROR | VACAR | Internal | Summer | B3 | 75 | 3000 | 3000 | 77.18 | 85.46 | 6 | 2.27
2035 | PJM_ROR_2_VACAR | PJM_ROR | VACAR | Internal | Summer | B4 | 100 | 3000 | 666.83 | 75.22 | 81.22 | 6 | 0
2035 | PJM_ROR_2_VACAR | PJM_ROR | VACAR | Internal | Summer | B5 | 200 | 3000 | 1904.29 | 73.52 | 79.52 | 6 | 0
2035 | PJM_ROR_2_VACAR | PJM_ROR | VACAR | Internal | Summer | B6 | 300 | 3000 | 0 | 61.71 | 64.01 | 6 | 0
2035 | PJM_ROR_2_VACAR | PJM_ROR | VACAR | Internal | Summer | B7 | 400 | 3000 | 265.81 | 48.43 | 54.43 | 6 | 0
2035 | PJM_ROR_2_VACAR | PJM_ROR | VACAR | Internal | Summer | B8 | 500 | 3000 | 128.27 | 46.15 | 52.15 | 6 | 0
2035 | PJM_ROR_2_VACAR | PJM_ROR | VACAR | Internal | Summer | B9 | 800 | 3000 | 0 | 43.22 | 47.01 | 6 | 0
2035 | PJM_ROR_2_VACAR | PJM_ROR | VACAR | Internal | Summer | B10 | 1262 | 3000 | 0 | 39.93 | 43.18 | 6 | 0
2035 | PJM_ROR_2_VACAR | PJM_ROR | VACAR | Internal | Winter | B16 | 25 | 3000 | 3000 | 55.91 | 63.59 | 6 | 1.69
2035 | PJM_ROR_2_VACAR | PJM_ROR | VACAR | Internal | Winter | B17 | 100 | 3000 | 0 | 55 | 58.16 | 6 | 0
2035 | PJM_ROR_2_VACAR | PJM_ROR | VACAR | Internal | Winter | B18 | 400 | 3000 | 0 | 52.5 | 49.53 | 6 | 0
2035 | PJM_ROR_2_VACAR | PJM_ROR | VACAR | Internal | Winter | B19 | 700 | 3000 | 0 | 50.56 | 45.01 | 6 | 0
2035 | PJM_ROR_2_VACAR | PJM_ROR | VACAR | Internal | Winter | B20 | 935 | 3000 | 0 | 39.47 | 41.84 | 6 | 0
2035 | PJM_ROM_2_NYISO_A-F | PJM_ROM | NYISO_A-F | Internal | Shoulder | B11 | 25 | 2000 | 0 | 58.86 | 54.41 | 6 | 0
2035 | PJM_ROM_2_NYISO_A-F | PJM_ROM | NYISO_A-F | Internal | Shoulder | B12 | 200 | 2000 | 0 | 54.66 | 50.21 | 6 | 0
2035 | PJM_ROM_2_NYISO_A-F | PJM_ROM | NYISO_A-F | Internal | Shoulder | B13 | 600 | 2000 | 0 | 49.08 | 45.81 | 6 | 0
2035 | PJM_ROM_2_NYISO_A-F | PJM_ROM | NYISO_A-F | Internal | Shoulder | B14 | 900 | 2000 | 0 | 47.8 | 45.77 | 6 | 0
2035 | PJM_ROM_2_NYISO_A-F | PJM_ROM | NYISO_A-F | Internal | Shoulder | B15 | 1203 | 2000 | 0 | 42.37 | 45.77 | 6 | 0
2035 | PJM_ROM_2_NYISO_A-F | PJM_ROM | NYISO_A-F | Internal | Summer | B1 | 10 | 2000 | 450.3 | 81.38 | 87.38 | 6 | 0
2035 | PJM_ROM_2_NYISO_A-F | PJM_ROM | NYISO_A-F | Internal | Summer | B2 | 25 | 2000 | 0 | 78.73 | 84.71 | 6 | 0
2035 | PJM_ROM_2_NYISO_A-F | PJM_ROM | NYISO_A-F | Internal | Summer | B3 | 75 | 2000 | 0 | 77.17 | 65.37 | 6 | 0
2035 | PJM_ROM_2_NYISO_A-F | PJM_ROM | NYISO_A-F | Internal | Summer | B4 | 100 | 2000 | 0 | 75.21 | 59.27 | 6 | 0
2035 | PJM_ROM_2_NYISO_A-F | PJM_ROM | NYISO_A-F | Internal | Summer | B5 | 200 | 2000 | 0 | 73.51 | 55.85 | 6 | 0
2035 | PJM_ROM_2_NYISO_A-F | PJM_ROM | NYISO_A-F | Internal | Summer | B6 | 300 | 2000 | 0 | 61.7 | 53.7 | 6 | 0
2035 | PJM_ROM_2_NYISO_A-F | PJM_ROM | NYISO_A-F | Internal | Summer | B7 | 400 | 2000 | 0 | 48.44 | 48.78 | 6 | 0
2035 | PJM_ROM_2_NYISO_A-F | PJM_ROM | NYISO_A-F | Internal | Summer | B8 | 500 | 2000 | 0 | 46.16 | 44.48 | 6 | 0
2035 | PJM_ROM_2_NYISO_A-F | PJM_ROM | NYISO_A-F | Internal | Summer | B9 | 800 | 2000 | 0 | 43.23 | 43.77 | 6 | 0
2035 | PJM_ROM_2_NYISO_A-F | PJM_ROM | NYISO_A-F | Internal | Summer | B10 | 1262 | 2000 | 0 | 39.94 | 43.77 | 6 | 0
2035 | PJM_ROM_2_NYISO_A-F | PJM_ROM | NYISO_A-F | Internal | Winter | B16 | 25 | 2000 | 0 | 55.92 | 57.68 | 6 | 0
2035 | PJM_ROM_2_NYISO_A-F | PJM_ROM | NYISO_A-F | Internal | Winter | B17 | 100 | 2000 | 0 | 55.02 | 56.51 | 6 | 0
2035 | PJM_ROM_2_NYISO_A-F | PJM_ROM | NYISO_A-F | Internal | Winter | B18 | 400 | 2000 | 0 | 52.51 | 56.5 | 6 | 0
2035 | PJM_ROM_2_NYISO_A-F | PJM_ROM | NYISO_A-F | Internal | Winter | B19 | 700 | 2000 | 0 | 50.57 | 53.73 | 6 | 0
2035 | PJM_ROM_2_NYISO_A-F | PJM_ROM | NYISO_A-F | Internal | Winter | B20 | 935 | 2000 | 2000 | 39.49 | 53.13 | 6 | 7.64
2035 | PJM_ROM_2_PJM_E | PJM_ROM | PJM_E | Internal | Shoulder | B11 | 25 | 8000 | 0 | 58.86 | 58.85 | 0.01 | 0
2035 | PJM_ROM_2_PJM_E | PJM_ROM | PJM_E | Internal | Shoulder | B12 | 200 | 8000 | 0 | 54.66 | 54.65 | 0.01 | 0
2035 | PJM_ROM_2_PJM_E | PJM_ROM | PJM_E | Internal | Shoulder | B13 | 600 | 8000 | 0 | 49.08 | 49.07 | 0.01 | 0
2035 | PJM_ROM_2_PJM_E | PJM_ROM | PJM_E | Internal | Shoulder | B14 | 900 | 8000 | 0 | 47.8 | 47.79 | 0.01 | 0
2035 | PJM_ROM_2_PJM_E | PJM_ROM | PJM_E | Internal | Shoulder | B15 | 1203 | 8000 | 962.88 | 42.37 | 42.38 | 0.01 | 0
2035 | PJM_ROM_2_PJM_E | PJM_ROM | PJM_E | Internal | Summer | B1 | 10 | 8000 | 3175.57 | 81.38 | 81.39 | 0.01 | 0
2035 | PJM_ROM_2_PJM_E | PJM_ROM | PJM_E | Internal | Summer | B2 | 25 | 8000 | 2312.09 | 78.73 | 78.74 | 0.01 | 0
2035 | PJM_ROM_2_PJM_E | PJM_ROM | PJM_E | Internal | Summer | B3 | 75 | 8000 | 0 | 77.17 | 77.16 | 0.01 | 0
2035 | PJM_ROM_2_PJM_E | PJM_ROM | PJM_E | Internal | Summer | B4 | 100 | 8000 | 0 | 75.21 | 75.2 | 0.01 | 0
2035 | PJM_ROM_2_PJM_E | PJM_ROM | PJM_E | Internal | Summer | B5 | 200 | 8000 | 0 | 73.51 | 73.5 | 0.01 | 0
2035 | PJM_ROM_2_PJM_E | PJM_ROM | PJM_E | Internal | Summer | B6 | 300 | 8000 | 0 | 61.7 | 61.69 | 0.01 | 0
2035 | PJM_ROM_2_PJM_E | PJM_ROM | PJM_E | Internal | Summer | B7 | 400 | 8000 | 0 | 48.44 | 48.43 | 0.01 | 0
2035 | PJM_ROM_2_PJM_E | PJM_ROM | PJM_E | Internal | Summer | B8 | 500 | 8000 | 0 | 46.16 | 46.15 | 0.01 | 0
2035 | PJM_ROM_2_PJM_E | PJM_ROM | PJM_E | Internal | Summer | B9 | 800 | 8000 | 2025.93 | 43.23 | 43.25 | 0.01 | 0
2035 | PJM_ROM_2_PJM_E | PJM_ROM | PJM_E | Internal | Summer | B10 | 1262 | 8000 | 1956.9 | 39.94 | 39.95 | 0.01 | 0
2035 | PJM_ROM_2_PJM_E | PJM_ROM | PJM_E | Internal | Winter | B16 | 25 | 8000 | 972.53 | 55.92 | 55.93 | 0.01 | 0
2035 | PJM_ROM_2_PJM_E | PJM_ROM | PJM_E | Internal | Winter | B17 | 100 | 8000 | 887.26 | 55.02 | 55.03 | 0.01 | 0
2035 | PJM_ROM_2_PJM_E | PJM_ROM | PJM_E | Internal | Winter | B18 | 400 | 8000 | 2917.67 | 52.51 | 52.52 | 0.01 | 0
2035 | PJM_ROM_2_PJM_E | PJM_ROM | PJM_E | Internal | Winter | B19 | 700 | 8000 | 2058.82 | 50.57 | 50.58 | 0.01 | 0
2035 | PJM_ROM_2_PJM_E | PJM_ROM | PJM_E | Internal | Winter | B20 | 935 | 8000 | 3133.85 | 39.49 | 39.5 | 0.01 | 0
2035 | PJM_ROM_2_PJM_ROR | PJM_ROM | PJM_ROR | Internal | Shoulder | B11 | 25 | 8000 | 2477.26 | 58.86 | 58.87 | 0.01 | 0
2035 | PJM_ROM_2_PJM_ROR | PJM_ROM | PJM_ROR | Internal | Shoulder | B12 | 200 | 8000 | 0 | 54.66 | 54.65 | 0.01 | 0
2035 | PJM_ROM_2_PJM_ROR | PJM_ROM | PJM_ROR | Internal | Shoulder | B13 | 600 | 8000 | 174.68 | 49.08 | 49.09 | 0.01 | 0
2035 | PJM_ROM_2_PJM_ROR | PJM_ROM | PJM_ROR | Internal | Shoulder | B14 | 900 | 8000 | 0 | 47.8 | 47.79 | 0.01 | 0
2035 | PJM_ROM_2_PJM_ROR | PJM_ROM | PJM_ROR | Internal | Shoulder | B15 | 1203 | 8000 | 0 | 42.37 | 42.35 | 0.01 | 0
2035 | PJM_ROM_2_PJM_ROR | PJM_ROM | PJM_ROR | Internal | Summer | B1 | 10 | 8000 | 0 | 81.38 | 81.37 | 0.01 | 0
2035 | PJM_ROM_2_PJM_ROR | PJM_ROM | PJM_ROR | Internal | Summer | B2 | 25 | 8000 | 0 | 78.73 | 78.71 | 0.01 | 0
2035 | PJM_ROM_2_PJM_ROR | PJM_ROM | PJM_ROR | Internal | Summer | B3 | 75 | 8000 | 1683.93 | 77.17 | 77.18 | 0.01 | 0
2035 | PJM_ROM_2_PJM_ROR | PJM_ROM | PJM_ROR | Internal | Summer | B4 | 100 | 8000 | 5030.78 | 75.21 | 75.22 | 0.01 | 0
2035 | PJM_ROM_2_PJM_ROR | PJM_ROM | PJM_ROR | Internal | Summer | B5 | 200 | 8000 | 5646.2 | 73.51 | 73.52 | 0.01 | 0
2035 | PJM_ROM_2_PJM_ROR | PJM_ROM | PJM_ROR | Internal | Summer | B6 | 300 | 8000 | 288.21 | 61.7 | 61.71 | 0.01 | 0
2035 | PJM_ROM_2_PJM_ROR | PJM_ROM | PJM_ROR | Internal | Summer | B7 | 400 | 8000 | 0 | 48.44 | 48.43 | 0.01 | 0
2035 | PJM_ROM_2_PJM_ROR | PJM_ROM | PJM_ROR | Internal | Summer | B8 | 500 | 8000 | 0 | 46.16 | 46.15 | 0.01 | 0
2035 | PJM_ROM_2_PJM_ROR | PJM_ROM | PJM_ROR | Internal | Summer | B9 | 800 | 8000 | 0 | 43.23 | 43.22 | 0.01 | 0
2035 | PJM_ROM_2_PJM_ROR | PJM_ROM | PJM_ROR | Internal | Summer | B10 | 1262 | 8000 | 0 | 39.94 | 39.93 | 0.01 | 0
2035 | PJM_ROM_2_PJM_ROR | PJM_ROM | PJM_ROR | Internal | Winter | B16 | 25 | 8000 | 0 | 55.92 | 55.91 | 0.01 | 0
2035 | PJM_ROM_2_PJM_ROR | PJM_ROM | PJM_ROR | Internal | Winter | B17 | 100 | 8000 | 0 | 55.02 | 55 | 0.01 | 0
2035 | PJM_ROM_2_PJM_ROR | PJM_ROM | PJM_ROR | Internal | Winter | B18 | 400 | 8000 | 0 | 52.51 | 52.5 | 0.01 | 0
2035 | PJM_ROM_2_PJM_ROR | PJM_ROM | PJM_ROR | Internal | Winter | B19 | 700 | 8000 | 0 | 50.57 | 50.56 | 0.01 | 0
2035 | PJM_ROM_2_PJM_ROR | PJM_ROM | PJM_ROR | Internal | Winter | B20 | 935 | 8000 | 0 | 39.49 | 39.47 | 0.01 | 0
2035 | SOCO_2_FRCC | SOCO | FRCC | Internal | Shoulder | B11 | 25 | 3700 | 2828.77 | 72.54 | 82.54 | 10 | 0
2035 | SOCO_2_FRCC | SOCO | FRCC | Internal | Shoulder | B12 | 200 | 3700 | 639.16 | 53.05 | 63.05 | 10 | 0
2035 | SOCO_2_FRCC | SOCO | FRCC | Internal | Shoulder | B13 | 600 | 3700 | 0 | 53.05 | 60.77 | 10 | 0
2035 | SOCO_2_FRCC | SOCO | FRCC | Internal | Shoulder | B14 | 900 | 3700 | 0 | 53.05 | 58.25 | 10 | 0
2035 | SOCO_2_FRCC | SOCO | FRCC | Internal | Shoulder | B15 | 1203 | 3700 | 0 | 48.71 | 58.25 | 10 | 0
2035 | SOCO_2_FRCC | SOCO | FRCC | Internal | Summer | B1 | 10 | 3700 | 1174.58 | 94.37 | 104.37 | 10 | 0
2035 | SOCO_2_FRCC | SOCO | FRCC | Internal | Summer | B2 | 25 | 3700 | 0 | 86.6 | 94.06 | 10 | 0
2035 | SOCO_2_FRCC | SOCO | FRCC | Internal | Summer | B3 | 75 | 3700 | 0 | 86.6 | 94.06 | 10 | 0
2035 | SOCO_2_FRCC | SOCO | FRCC | Internal | Summer | B4 | 100 | 3700 | 0 | 86.6 | 94.06 | 10 | 0
2035 | SOCO_2_FRCC | SOCO | FRCC | Internal | Summer | B5 | 200 | 3700 | 170.41 | 83.59 | 93.59 | 10 | 0
2035 | SOCO_2_FRCC | SOCO | FRCC | Internal | Summer | B6 | 300 | 3700 | 3330.9 | 71.01 | 81.01 | 10 | 0
2035 | SOCO_2_FRCC | SOCO | FRCC | Internal | Summer | B7 | 400 | 3700 | 1576.06 | 59.78 | 69.78 | 10 | 0
2035 | SOCO_2_FRCC | SOCO | FRCC | Internal | Summer | B8 | 500 | 3700 | 0 | 51.48 | 59.66 | 10 | 0
2035 | SOCO_2_FRCC | SOCO | FRCC | Internal | Summer | B9 | 800 | 3700 | 0 | 51.48 | 57.19 | 10 | 0
2035 | SOCO_2_FRCC | SOCO | FRCC | Internal | Summer | B10 | 1262 | 3700 | 0 | 47.31 | 57.19 | 10 | 0
2035 | SOCO_2_FRCC | SOCO | FRCC | Internal | Winter | B16 | 25 | 3700 | 3700 | 70.59 | 82.47 | 10 | 1.87
2035 | SOCO_2_FRCC | SOCO | FRCC | Internal | Winter | B17 | 100 | 3700 | 113.44 | 56.53 | 66.53 | 10 | 0
2035 | SOCO_2_FRCC | SOCO | FRCC | Internal | Winter | B18 | 400 | 3700 | 0 | 56.53 | 62.49 | 10 | 0
2035 | SOCO_2_FRCC | SOCO | FRCC | Internal | Winter | B19 | 700 | 3700 | 0 | 52.01 | 61.16 | 10 | 0
2035 | SOCO_2_FRCC | SOCO | FRCC | Internal | Winter | B20 | 935 | 3700 | 1619.59 | 51.16 | 61.16 | 10 | 0
2035 | SOCO_2_VACAR | SOCO | VACAR | Internal | Shoulder | B11 | 25 | 2000 | 0 | 72.54 | 65.54 | 10 | 0
2035 | SOCO_2_VACAR | SOCO | VACAR | Internal | Shoulder | B12 | 200 | 2000 | 0 | 53.05 | 51.76 | 10 | 0
2035 | SOCO_2_VACAR | SOCO | VACAR | Internal | Shoulder | B13 | 600 | 2000 | 0 | 53.05 | 48.37 | 10 | 0
2035 | SOCO_2_VACAR | SOCO | VACAR | Internal | Shoulder | B14 | 900 | 2000 | 0 | 53.05 | 46.05 | 10 | 0
2035 | SOCO_2_VACAR | SOCO | VACAR | Internal | Shoulder | B15 | 1203 | 2000 | 0 | 48.71 | 41.71 | 10 | 0
2035 | SOCO_2_VACAR | SOCO | VACAR | Internal | Summer | B1 | 10 | 2000 | 0 | 94.37 | 87.37 | 10 | 0
2035 | SOCO_2_VACAR | SOCO | VACAR | Internal | Summer | B2 | 25 | 2000 | 0 | 86.6 | 87.37 | 10 | 0
2035 | SOCO_2_VACAR | SOCO | VACAR | Internal | Summer | B3 | 75 | 2000 | 0 | 86.6 | 85.46 | 10 | 0
2035 | SOCO_2_VACAR | SOCO | VACAR | Internal | Summer | B4 | 100 | 2000 | 0 | 86.6 | 81.22 | 10 | 0
2035 | SOCO_2_VACAR | SOCO | VACAR | Internal | Summer | B5 | 200 | 2000 | 0 | 83.59 | 79.52 | 10 | 0
2035 | SOCO_2_VACAR | SOCO | VACAR | Internal | Summer | B6 | 300 | 2000 | 0 | 71.01 | 64.01 | 10 | 0
2035 | SOCO_2_VACAR | SOCO | VACAR | Internal | Summer | B7 | 400 | 2000 | 0 | 59.78 | 54.43 | 10 | 0
2035 | SOCO_2_VACAR | SOCO | VACAR | Internal | Summer | B8 | 500 | 2000 | 0 | 51.48 | 52.15 | 10 | 0
2035 | SOCO_2_VACAR | SOCO | VACAR | Internal | Summer | B9 | 800 | 2000 | 0 | 51.48 | 47.01 | 10 | 0
2035 | SOCO_2_VACAR | SOCO | VACAR | Internal | Summer | B10 | 1262 | 2000 | 0 | 47.31 | 43.18 | 10 | 0
2035 | SOCO_2_VACAR | SOCO | VACAR | Internal | Winter | B16 | 25 | 2000 | 0 | 70.59 | 63.59 | 10 | 0
2035 | SOCO_2_VACAR | SOCO | VACAR | Internal | Winter | B17 | 100 | 2000 | 0 | 56.53 | 58.16 | 10 | 0
2035 | SOCO_2_VACAR | SOCO | VACAR | Internal | Winter | B18 | 400 | 2000 | 0 | 56.53 | 49.53 | 10 | 0
2035 | SOCO_2_VACAR | SOCO | VACAR | Internal | Winter | B19 | 700 | 2000 | 0 | 52.01 | 45.01 | 10 | 0
2035 | SOCO_2_VACAR | SOCO | VACAR | Internal | Winter | B20 | 935 | 2000 | 0 | 51.16 | 41.84 | 10 | 0
2035 | SPP_N_2_ENT | SPP_N | ENT | Internal | Shoulder | B11 | 25 | 1800 | 0 | 72.89 | 73.87 | 5 | 0
2035 | SPP_N_2_ENT | SPP_N | ENT | Internal | Shoulder | B12 | 200 | 1800 | 0 | 52.4 | 52.97 | 5 | 0
2035 | SPP_N_2_ENT | SPP_N | ENT | Internal | Shoulder | B13 | 600 | 1800 | 0 | 50.64 | 52.97 | 5 | 0
2035 | SPP_N_2_ENT | SPP_N | ENT | Internal | Shoulder | B14 | 900 | 1800 | 1800 | 45.57 | 50.84 | 5 | 0.27
2035 | SPP_N_2_ENT | SPP_N | ENT | Internal | Shoulder | B15 | 1203 | 1800 | 1800 | 40.75 | 50.84 | 5 | 5.1
2035 | SPP_N_2_ENT | SPP_N | ENT | Internal | Summer | B1 | 10 | 1800 | 384.92 | 81.3 | 86.3 | 5 | 0
2035 | SPP_N_2_ENT | SPP_N | ENT | Internal | Summer | B2 | 25 | 1800 | 0 | 81.3 | 84.7 | 5 | 0
2035 | SPP_N_2_ENT | SPP_N | ENT | Internal | Summer | B3 | 75 | 1800 | 0 | 81.3 | 78.6 | 5 | 0
2035 | SPP_N_2_ENT | SPP_N | ENT | Internal | Summer | B4 | 100 | 1800 | 0 | 81.3 | 78.6 | 5 | 0
2035 | SPP_N_2_ENT | SPP_N | ENT | Internal | Summer | B5 | 200 | 1800 | 0 | 81.3 | 75.59 | 5 | 0
2035 | SPP_N_2_ENT | SPP_N | ENT | Internal | Summer | B6 | 300 | 1800 | 0 | 71.71 | 71.71 | 5 | 0
2035 | SPP_N_2_ENT | SPP_N | ENT | Internal | Summer | B7 | 400 | 1800 | 0 | 57.43 | 51.78 | 5 | 0
2035 | SPP_N_2_ENT | SPP_N | ENT | Internal | Summer | B8 | 500 | 1800 | 0 | 48.91 | 51.11 | 5 | 0
2035 | SPP_N_2_ENT | SPP_N | ENT | Internal | Summer | B9 | 800 | 1800 | 0 | 48.77 | 50.66 | 5 | 0
2035 | SPP_N_2_ENT | SPP_N | ENT | Internal | Summer | B10 | 1262 | 1800 | 1800 | 41.62 | 49.07 | 5 | 2.45
2035 | SPP_N_2_ENT | SPP_N | ENT | Internal | Winter | B16 | 25 | 1800 | 1494.26 | 57.59 | 62.59 | 5 | 0
2035 | SPP_N_2_ENT | SPP_N | ENT | Internal | Winter | B17 | 100 | 1800 | 1104.77 | 51.74 | 56.74 | 5 | 0
2035 | SPP_N_2_ENT | SPP_N | ENT | Internal | Winter | B18 | 400 | 1800 | 733.77 | 51.74 | 56.74 | 5 | 0
2035 | SPP_N_2_ENT | SPP_N | ENT | Internal | Winter | B19 | 700 | 1800 | 1800 | 47.31 | 54.46 | 5 | 2.16
2035 | SPP_N_2_ENT | SPP_N | ENT | Internal | Winter | B20 | 935 | 1800 | 1800 | 40.09 | 49.98 | 5 | 4.89
2035 | SPP_N_2_MISO_MO-IL | SPP_N | MISO_MO-IL | Internal | Shoulder | B11 | 25 | 2000 | 0 | 72.89 | 65.87 | 5 | 0
2035 | SPP_N_2_MISO_MO-IL | SPP_N | MISO_MO-IL | Internal | Shoulder | B12 | 200 | 2000 | 0 | 52.4 | 56.63 | 5 | 0
2035 | SPP_N_2_MISO_MO-IL | SPP_N | MISO_MO-IL | Internal | Shoulder | B13 | 600 | 2000 | 0 | 50.64 | 51.07 | 5 | 0
2035 | SPP_N_2_MISO_MO-IL | SPP_N | MISO_MO-IL | Internal | Shoulder | B14 | 900 | 2000 | 0 | 45.57 | 49.63 | 5 | 0
2035 | SPP_N_2_MISO_MO-IL | SPP_N | MISO_MO-IL | Internal | Shoulder | B15 | 1203 | 2000 | 0 | 40.75 | 44.01 | 5 | 0
2035 | SPP_N_2_MISO_MO-IL | SPP_N | MISO_MO-IL | Internal | Summer | B1 | 10 | 2000 | 0 | 81.3 | 83.37 | 5 | 0
2035 | SPP_N_2_MISO_MO-IL | SPP_N | MISO_MO-IL | Internal | Summer | B2 | 25 | 2000 | 0 | 81.3 | 80.71 | 5 | 0
2035 | SPP_N_2_MISO_MO-IL | SPP_N | MISO_MO-IL | Internal | Summer | B3 | 75 | 2000 | 0 | 81.3 | 78.76 | 5 | 0
2035 | SPP_N_2_MISO_MO-IL | SPP_N | MISO_MO-IL | Internal | Summer | B4 | 100 | 2000 | 0 | 81.3 | 77.22 | 5 | 0
2035 | SPP_N_2_MISO_MO-IL | SPP_N | MISO_MO-IL | Internal | Summer | B5 | 200 | 2000 | 0 | 81.3 | 75.54 | 5 | 0
2035 | SPP_N_2_MISO_MO-IL | SPP_N | MISO_MO-IL | Internal | Summer | B6 | 300 | 2000 | 0 | 71.71 | 63.71 | 5 | 0
2035 | SPP_N_2_MISO_MO-IL | SPP_N | MISO_MO-IL | Internal | Summer | B7 | 400 | 2000 | 0 | 57.43 | 50.43 | 5 | 0
2035 | SPP_N_2_MISO_MO-IL | SPP_N | MISO_MO-IL | Internal | Summer | B8 | 500 | 2000 | 0 | 48.91 | 45.94 | 5 | 0
2035 | SPP_N_2_MISO_MO-IL | SPP_N | MISO_MO-IL | Internal | Summer | B9 | 800 | 2000 | 0 | 48.77 | 42.66 | 5 | 0
2035 | SPP_N_2_MISO_MO-IL | SPP_N | MISO_MO-IL | Internal | Summer | B10 | 1262 | 2000 | 0 | 41.62 | 41.07 | 5 | 0
2035 | SPP_N_2_MISO_MO-IL | SPP_N | MISO_MO-IL | Internal | Winter | B16 | 25 | 2000 | 0 | 57.59 | 57.91 | 5 | 0
2035 | SPP_N_2_MISO_MO-IL | SPP_N | MISO_MO-IL | Internal | Winter | B17 | 100 | 2000 | 0 | 51.74 | 55.6 | 5 | 0
2035 | SPP_N_2_MISO_MO-IL | SPP_N | MISO_MO-IL | Internal | Winter | B18 | 400 | 2000 | 0 | 51.74 | 54.48 | 5 | 0
2035 | SPP_N_2_MISO_MO-IL | SPP_N | MISO_MO-IL | Internal | Winter | B19 | 700 | 2000 | 0 | 47.31 | 52.3 | 5 | 0
2035 | SPP_N_2_MISO_MO-IL | SPP_N | MISO_MO-IL | Internal | Winter | B20 | 935 | 2000 | 0 | 40.09 | 41.47 | 5 | 0
2035 | SPP_N_2_MISO_W | SPP_N | MISO_W | Internal | Shoulder | B11 | 25 | 750 | 0 | 72.89 | 65.89 | 5 | 0
2035 | SPP_N_2_MISO_W | SPP_N | MISO_W | Internal | Shoulder | B12 | 200 | 750 | 0 | 52.4 | 56.61 | 5 | 0
2035 | SPP_N_2_MISO_W | SPP_N | MISO_W | Internal | Shoulder | B13 | 600 | 750 | 0 | 50.64 | 51.05 | 5 | 0
2035 | SPP_N_2_MISO_W | SPP_N | MISO_W | Internal | Shoulder | B14 | 900 | 750 | 0 | 45.57 | 49.62 | 5 | 0
2035 | SPP_N_2_MISO_W | SPP_N | MISO_W | Internal | Shoulder | B15 | 1203 | 750 | 0 | 40.75 | 44 | 5 | 0
2035 | SPP_N_2_MISO_W | SPP_N | MISO_W | Internal | Summer | B1 | 10 | 750 | 0 | 81.3 | 83.38 | 5 | 0
2035 | SPP_N_2_MISO_W | SPP_N | MISO_W | Internal | Summer | B2 | 25 | 750 | 0 | 81.3 | 81.4 | 5 | 0
2035 | SPP_N_2_MISO_W | SPP_N | MISO_W | Internal | Summer | B3 | 75 | 750 | 0 | 81.3 | 81.71 | 5 | 0
2035 | SPP_N_2_MISO_W | SPP_N | MISO_W | Internal | Summer | B4 | 100 | 750 | 0 | 81.3 | 80.22 | 5 | 0
2035 | SPP_N_2_MISO_W | SPP_N | MISO_W | Internal | Summer | B5 | 200 | 750 | 0 | 81.3 | 80.22 | 5 | 0
2035 | SPP_N_2_MISO_W | SPP_N | MISO_W | Internal | Summer | B6 | 300 | 750 | 0 | 71.71 | 64.71 | 5 | 0
2035 | SPP_N_2_MISO_W | SPP_N | MISO_W | Internal | Summer | B7 | 400 | 750 | 0 | 57.43 | 50.43 | 5 | 0
2035 | SPP_N_2_MISO_W | SPP_N | MISO_W | Internal | Summer | B8 | 500 | 750 | 0 | 48.91 | 45.93 | 5 | 0
2035 | SPP_N_2_MISO_W | SPP_N | MISO_W | Internal | Summer | B9 | 800 | 750 | 0 | 48.77 | 42.65 | 5 | 0
2035 | SPP_N_2_MISO_W | SPP_N | MISO_W | Internal | Summer | B10 | 1262 | 750 | 0 | 41.62 | 41.06 | 5 | 0
2035 | SPP_N_2_MISO_W | SPP_N | MISO_W | Internal | Winter | B16 | 25 | 750 | 0 | 57.59 | 57.9 | 5 | 0
2035 | SPP_N_2_MISO_W | SPP_N | MISO_W | Internal | Winter | B17 | 100 | 750 | 0 | 51.74 | 55.43 | 5 | 0
2035 | SPP_N_2_MISO_W | SPP_N | MISO_W | Internal | Winter | B18 | 400 | 750 | 0 | 51.74 | 54.46 | 5 | 0
2035 | SPP_N_2_MISO_W | SPP_N | MISO_W | Internal | Winter | B19 | 700 | 750 | 237.98 | 47.31 | 52.31 | 5 | 0
2035 | SPP_N_2_MISO_W | SPP_N | MISO_W | Internal | Winter | B20 | 935 | 750 | 0 | 40.09 | 41.46 | 5 | 0
2035 | SPP_N_2_NE | SPP_N | NE | Internal | Shoulder | B11 | 25 | 330 | 0 | 72.89 | 72.87 | 0.01 | 0
2035 | SPP_N_2_NE | SPP_N | NE | Internal | Shoulder | B12 | 200 | 330 | 330 | 52.4 | 55.27 | 0.01 | 2.85
2035 | SPP_N_2_NE | SPP_N | NE | Internal | Shoulder | B13 | 600 | 330 | 330 | 50.64 | 51.05 | 0.01 | 0.4
2035 | SPP_N_2_NE | SPP_N | NE | Internal | Shoulder | B14 | 900 | 330 | 330 | 45.57 | 49.62 | 0.01 | 4.04
2035 | SPP_N_2_NE | SPP_N | NE | Internal | Shoulder | B15 | 1203 | 330 | 330 | 40.75 | 43.71 | 0.01 | 2.95
2035 | SPP_N_2_NE | SPP_N | NE | Internal | Summer | B1 | 10 | 330 | 330 | 81.3 | 83.38 | 0.01 | 2.07
2035 | SPP_N_2_NE | SPP_N | NE | Internal | Summer | B2 | 25 | 330 | 330 | 81.3 | 83.18 | 0.01 | 1.87
2035 | SPP_N_2_NE | SPP_N | NE | Internal | Summer | B3 | 75 | 330 | 330 | 81.3 | 83.18 | 0.01 | 1.87
2035 | SPP_N_2_NE | SPP_N | NE | Internal | Summer | B4 | 100 | 330 | 89.99 | 81.3 | 81.31 | 0.01 | 0
2035 | SPP_N_2_NE | SPP_N | NE | Internal | Summer | B5 | 200 | 330 | 0 | 81.3 | 81.29 | 0.01 | 0
2035 | SPP_N_2_NE | SPP_N | NE | Internal | Summer | B6 | 300 | 330 | 0 | 71.71 | 71.7 | 0.01 | 0
2035 | SPP_N_2_NE | SPP_N | NE | Internal | Summer | B7 | 400 | 330 | 0 | 57.43 | 57.41 | 0.01 | 0
2035 | SPP_N_2_NE | SPP_N | NE | Internal | Summer | B8 | 500 | 330 | 0 | 48.91 | 48.89 | 0.01 | 0
2035 | SPP_N_2_NE | SPP_N | NE | Internal | Summer | B9 | 800 | 330 | 0 | 48.77 | 48.76 | 0.01 | 0
2035 | SPP_N_2_NE | SPP_N | NE | Internal | Summer | B10 | 1262 | 330 | 0 | 41.62 | 41.6 | 0.01 | 0
2035 | SPP_N_2_NE | SPP_N | NE | Internal | Winter | B16 | 25 | 330 | 0 | 57.59 | 57.58 | 0.01 | 0
2035 | SPP_N_2_NE | SPP_N | NE | Internal | Winter | B17 | 100 | 330 | 330 | 51.74 | 52.31 | 0.01 | 0.55
2035 | SPP_N_2_NE | SPP_N | NE | Internal | Winter | B18 | 400 | 330 | 330 | 51.74 | 54.45 | 0.01 | 2.7
2035 | SPP_N_2_NE | SPP_N | NE | Internal | Winter | B19 | 700 | 330 | 330 | 47.31 | 52.31 | 0.01 | 4.99
2035 | SPP_N_2_NE | SPP_N | NE | Internal | Winter | B20 | 935 | 330 | 330 | 40.09 | 41.46 | 0.01 | 1.36
2035 | SPP_N_2_SPP_S | SPP_N | SPP_S | Internal | Shoulder | B11 | 25 | 4000 | 0 | 72.89 | 69.05 | 0.01 | 0
2035 | SPP_N_2_SPP_S | SPP_N | SPP_S | Internal | Shoulder | B12 | 200 | 4000 | 0 | 52.4 | 50.75 | 0.01 | 0
2035 | SPP_N_2_SPP_S | SPP_N | SPP_S | Internal | Shoulder | B13 | 600 | 4000 | 0 | 50.64 | 50.63 | 0.01 | 0
2035 | SPP_N_2_SPP_S | SPP_N | SPP_S | Internal | Shoulder | B14 | 900 | 4000 | 0 | 45.57 | 45.56 | 0.01 | 0
2035 | SPP_N_2_SPP_S | SPP_N | SPP_S | Internal | Shoulder | B15 | 1203 | 4000 | 1017.24 | 40.75 | 40.76 | 0.01 | 0
2035 | SPP_N_2_SPP_S | SPP_N | SPP_S | Internal | Summer | B1 | 10 | 4000 | 0 | 81.3 | 57.88 | 0.01 | 0
2035 | SPP_N_2_SPP_S | SPP_N | SPP_S | Internal | Summer | B2 | 25 | 4000 | 0 | 81.3 | 70.59 | 0.01 | 0
2035 | SPP_N_2_SPP_S | SPP_N | SPP_S | Internal | Summer | B3 | 75 | 4000 | 0 | 81.3 | 71.18 | 0.01 | 0
2035 | SPP_N_2_SPP_S | SPP_N | SPP_S | Internal | Summer | B4 | 100 | 4000 | 0 | 81.3 | 70.59 | 0.01 | 0
2035 | SPP_N_2_SPP_S | SPP_N | SPP_S | Internal | Summer | B5 | 200 | 4000 | 0 | 81.3 | 70.59 | 0.01 | 0
2035 | SPP_N_2_SPP_S | SPP_N | SPP_S | Internal | Summer | B6 | 300 | 4000 | 0 | 71.71 | 70.59 | 0.01 | 0
2035 | SPP_N_2_SPP_S | SPP_N | SPP_S | Internal | Summer | B7 | 400 | 4000 | 0 | 57.43 | 52.82 | 0.01 | 0
2035 | SPP_N_2_SPP_S | SPP_N | SPP_S | Internal | Summer | B8 | 500 | 4000 | 0 | 48.91 | 48.89 | 0.01 | 0
2035 | SPP_N_2_SPP_S | SPP_N | SPP_S | Internal | Summer | B9 | 800 | 4000 | 1372.7 | 48.77 | 48.78 | 0.01 | 0
2035 | SPP_N_2_SPP_S | SPP_N | SPP_S | Internal | Summer | B10 | 1262 | 4000 | 3485.18 | 41.62 | 41.63 | 0.01 | 0
2035 | SPP_N_2_SPP_S | SPP_N | SPP_S | Internal | Winter | B16 | 25 | 4000 | 0 | 57.59 | 54.52 | 0.01 | 0
2035 | SPP_N_2_SPP_S | SPP_N | SPP_S | Internal | Winter | B17 | 100 | 4000 | 0 | 51.74 | 51.74 | 0.01 | 0
2035 | SPP_N_2_SPP_S | SPP_N | SPP_S | Internal | Winter | B18 | 400 | 4000 | 0 | 51.74 | 51.74 | 0.01 | 0
2035 | SPP_N_2_SPP_S | SPP_N | SPP_S | Internal | Winter | B19 | 700 | 4000 | 0 | 47.31 | 47.3 | 0.01 | 0
2035 | SPP_N_2_SPP_S | SPP_N | SPP_S | Internal | Winter | B20 | 935 | 4000 | 2508.25 | 40.09 | 40.1 | 0.01 | 0
2035 | SPP_S_2_ENT | SPP_S | ENT | Internal | Shoulder | B11 | 25 | 850 | 0 | 69.05 | 73.87 | 5 | 0
2035 | SPP_S_2_ENT | SPP_S | ENT | Internal | Shoulder | B12 | 200 | 850 | 0 | 50.75 | 52.97 | 5 | 0
2035 | SPP_S_2_ENT | SPP_S | ENT | Internal | Shoulder | B13 | 600 | 850 | 0 | 50.63 | 52.97 | 5 | 0
2035 | SPP_S_2_ENT | SPP_S | ENT | Internal | Shoulder | B14 | 900 | 850 | 850 | 45.56 | 50.84 | 5 | 0.28
2035 | SPP_S_2_ENT | SPP_S | ENT | Internal | Shoulder | B15 | 1203 | 850 | 850 | 40.76 | 50.84 | 5 | 5.09
2035 | SPP_S_2_ENT | SPP_S | ENT | Internal | Summer | B1 | 10 | 850 | 850 | 57.88 | 86.3 | 5 | 23.42
2035 | SPP_S_2_ENT | SPP_S | ENT | Internal | Summer | B2 | 25 | 850 | 850 | 70.59 | 84.7 | 5 | 9.11
2035 | SPP_S_2_ENT | SPP_S | ENT | Internal | Summer | B3 | 75 | 850 | 850 | 71.18 | 78.6 | 5 | 2.41
2035 | SPP_S_2_ENT | SPP_S | ENT | Internal | Summer | B4 | 100 | 850 | 850 | 70.59 | 78.6 | 5 | 3.01
2035 | SPP_S_2_ENT | SPP_S | ENT | Internal | Summer | B5 | 200 | 850 | 210.71 | 70.59 | 75.59 | 5 | 0
2035 | SPP_S_2_ENT | SPP_S | ENT | Internal | Summer | B6 | 300 | 850 | 0 | 70.59 | 71.71 | 5 | 0
2035 | SPP_S_2_ENT | SPP_S | ENT | Internal | Summer | B7 | 400 | 850 | 0 | 52.82 | 51.78 | 5 | 0
2035 | SPP_S_2_ENT | SPP_S | ENT | Internal | Summer | B8 | 500 | 850 | 0 | 48.89 | 51.11 | 5 | 0
2035 | SPP_S_2_ENT | SPP_S | ENT | Internal | Summer | B9 | 800 | 850 | 0 | 48.78 | 50.66 | 5 | 0
2035 | SPP_S_2_ENT | SPP_S | ENT | Internal | Summer | B10 | 1262 | 850 | 850 | 41.63 | 49.07 | 5 | 2.44
2035 | SPP_S_2_ENT | SPP_S | ENT | Internal | Winter | B16 | 25 | 850 | 850 | 54.52 | 62.59 | 5 | 3.08
2035 | SPP_S_2_ENT | SPP_S | ENT | Internal | Winter | B17 | 100 | 850 | 229.59 | 51.74 | 56.74 | 5 | 0
2035 | SPP_S_2_ENT | SPP_S | ENT | Internal | Winter | B18 | 400 | 850 | 403.25 | 51.74 | 56.74 | 5 | 0
2035 | SPP_S_2_ENT | SPP_S | ENT | Internal | Winter | B19 | 700 | 850 | 850 | 47.3 | 54.46 | 5 | 2.17
2035 | SPP_S_2_ENT | SPP_S | ENT | Internal | Winter | B20 | 935 | 850 | 850 | 40.1 | 49.98 | 5 | 4.88
2035 | SPP_S_2_SPP_N | SPP_S | SPP_N | Internal | Shoulder | B11 | 25 | 640 | 640 | 69.05 | 72.89 | 0.01 | 3.82
2035 | SPP_S_2_SPP_N | SPP_S | SPP_N | Internal | Shoulder | B12 | 200 | 640 | 640 | 50.75 | 52.4 | 0.01 | 1.65
2035 | SPP_S_2_SPP_N | SPP_S | SPP_N | Internal | Shoulder | B13 | 600 | 640 | 392.09 | 50.63 | 50.64 | 0.01 | 0
2035 | SPP_S_2_SPP_N | SPP_S | SPP_N | Internal | Shoulder | B14 | 900 | 640 | 430.73 | 45.56 | 45.57 | 0.01 | 0
2035 | SPP_S_2_SPP_N | SPP_S | SPP_N | Internal | Shoulder | B15 | 1203 | 640 | 0 | 40.76 | 40.75 | 0.01 | 0
2035 | SPP_S_2_SPP_N | SPP_S | SPP_N | Internal | Summer | B1 | 10 | 640 | 640 | 57.88 | 81.3 | 0.01 | 23.41
2035 | SPP_S_2_SPP_N | SPP_S | SPP_N | Internal | Summer | B2 | 25 | 640 | 640 | 70.59 | 81.3 | 0.01 | 10.7
2035 | SPP_S_2_SPP_N | SPP_S | SPP_N | Internal | Summer | B3 | 75 | 640 | 640 | 71.18 | 81.3 | 0.01 | 10.1
2035 | SPP_S_2_SPP_N | SPP_S | SPP_N | Internal | Summer | B4 | 100 | 640 | 640 | 70.59 | 81.3 | 0.01 | 10.7
2035 | SPP_S_2_SPP_N | SPP_S | SPP_N | Internal | Summer | B5 | 200 | 640 | 640 | 70.59 | 81.3 | 0.01 | 10.7
2035 | SPP_S_2_SPP_N | SPP_S | SPP_N | Internal | Summer | B6 | 300 | 640 | 640 | 70.59 | 71.71 | 0.01 | 1.11
2035 | SPP_S_2_SPP_N | SPP_S | SPP_N | Internal | Summer | B7 | 400 | 640 | 640 | 52.82 | 57.43 | 0.01 | 4.59
2035 | SPP_S_2_SPP_N | SPP_S | SPP_N | Internal | Summer | B8 | 500 | 640 | 382.3 | 48.89 | 48.91 | 0.01 | 0
2035 | SPP_S_2_SPP_N | SPP_S | SPP_N | Internal | Summer | B9 | 800 | 640 | 0 | 48.78 | 48.77 | 0.01 | 0
2035 | SPP_S_2_SPP_N | SPP_S | SPP_N | Internal | Summer | B10 | 1262 | 640 | 0 | 41.63 | 41.62 | 0.01 | 0
2035 | SPP_S_2_SPP_N | SPP_S | SPP_N | Internal | Winter | B16 | 25 | 640 | 640 | 54.52 | 57.59 | 0.01 | 3.06
2035 | SPP_S_2_SPP_N | SPP_S | SPP_N | Internal | Winter | B17 | 100 | 640 | 0 | 51.74 | 51.74 | 0.01 | 0
2035 | SPP_S_2_SPP_N | SPP_S | SPP_N | Internal | Winter | B18 | 400 | 640 | 0 | 51.74 | 51.74 | 0.01 | 0
2035 | SPP_S_2_SPP_N | SPP_S | SPP_N | Internal | Winter | B19 | 700 | 640 | 276.35 | 47.3 | 47.31 | 0.01 | 0
2035 | SPP_S_2_SPP_N | SPP_S | SPP_N | Internal | Winter | B20 | 935 | 640 | 0 | 40.1 | 40.09 | 0.01 | 0
2035 | TVA_2_ENT | TVA | ENT | Internal | Shoulder | B11 | 25 | 500 | 500 | 59.92 | 73.87 | 9 | 4.95
2035 | TVA_2_ENT | TVA | ENT | Internal | Shoulder | B12 | 200 | 500 | 0 | 52.27 | 52.97 | 9 | 0
2035 | TVA_2_ENT | TVA | ENT | Internal | Shoulder | B13 | 600 | 500 | 0 | 48.01 | 52.97 | 9 | 0
2035 | TVA_2_ENT | TVA | ENT | Internal | Shoulder | B14 | 900 | 500 | 0 | 48.01 | 50.84 | 9 | 0
2035 | TVA_2_ENT | TVA | ENT | Internal | Shoulder | B15 | 1203 | 500 | 0 | 48.01 | 50.84 | 9 | 0
2035 | TVA_2_ENT | TVA | ENT | Internal | Summer | B1 | 10 | 500 | 0 | 91.05 | 86.3 | 9 | 0
2035 | TVA_2_ENT | TVA | ENT | Internal | Summer | B2 | 25 | 500 | 0 | 88.73 | 84.7 | 9 | 0
2035 | TVA_2_ENT | TVA | ENT | Internal | Summer | B3 | 75 | 500 | 0 | 83.2 | 78.6 | 9 | 0
2035 | TVA_2_ENT | TVA | ENT | Internal | Summer | B4 | 100 | 500 | 0 | 81.23 | 78.6 | 9 | 0
2035 | TVA_2_ENT | TVA | ENT | Internal | Summer | B5 | 200 | 500 | 0 | 72.1 | 75.59 | 9 | 0
2035 | TVA_2_ENT | TVA | ENT | Internal | Summer | B6 | 300 | 500 | 500 | 52.95 | 71.71 | 9 | 9.76
2035 | TVA_2_ENT | TVA | ENT | Internal | Summer | B7 | 400 | 500 | 0 | 50.78 | 51.78 | 9 | 0
2035 | TVA_2_ENT | TVA | ENT | Internal | Summer | B8 | 500 | 500 | 0 | 50.78 | 51.11 | 9 | 0
2035 | TVA_2_ENT | TVA | ENT | Internal | Summer | B9 | 800 | 500 | 0 | 46.68 | 50.66 | 9 | 0
2035 | TVA_2_ENT | TVA | ENT | Internal | Summer | B10 | 1262 | 500 | 500 | 37.17 | 49.07 | 9 | 2.9
2035 | TVA_2_ENT | TVA | ENT | Internal | Winter | B16 | 25 | 500 | 0 | 61.92 | 62.59 | 9 | 0
2035 | TVA_2_ENT | TVA | ENT | Internal | Winter | B17 | 100 | 500 | 0 | 55.54 | 56.74 | 9 | 0
2035 | TVA_2_ENT | TVA | ENT | Internal | Winter | B18 | 400 | 500 | 0 | 49.93 | 56.74 | 9 | 0
2035 | TVA_2_ENT | TVA | ENT | Internal | Winter | B19 | 700 | 500 | 0 | 49.93 | 54.46 | 9 | 0
2035 | TVA_2_ENT | TVA | ENT | Internal | Winter | B20 | 935 | 500 | 0 | 45.49 | 49.98 | 9 | 0
2035 | TVA_2_MISO_MO-IL | TVA | MISO_MO-IL | Internal | Shoulder | B11 | 25 | 50 | 0 | 59.92 | 65.87 | 9 | 0
2035 | TVA_2_MISO_MO-IL | TVA | MISO_MO-IL | Internal | Shoulder | B12 | 200 | 50 | 0 | 52.27 | 56.63 | 9 | 0
2035 | TVA_2_MISO_MO-IL | TVA | MISO_MO-IL | Internal | Shoulder | B13 | 600 | 50 | 0 | 48.01 | 51.07 | 9 | 0
2035 | TVA_2_MISO_MO-IL | TVA | MISO_MO-IL | Internal | Shoulder | B14 | 900 | 50 | 0 | 48.01 | 49.63 | 9 | 0
2035 | TVA_2_MISO_MO-IL | TVA | MISO_MO-IL | Internal | Shoulder | B15 | 1203 | 50 | 0 | 48.01 | 44.01 | 9 | 0
2035 | TVA_2_MISO_MO-IL | TVA | MISO_MO-IL | Internal | Summer | B1 | 10 | 50 | 0 | 91.05 | 83.37 | 9 | 0
2035 | TVA_2_MISO_MO-IL | TVA | MISO_MO-IL | Internal | Summer | B2 | 25 | 50 | 0 | 88.73 | 80.71 | 9 | 0
2035 | TVA_2_MISO_MO-IL | TVA | MISO_MO-IL | Internal | Summer | B3 | 75 | 50 | 0 | 83.2 | 78.76 | 9 | 0
2035 | TVA_2_MISO_MO-IL | TVA | MISO_MO-IL | Internal | Summer | B4 | 100 | 50 | 0 | 81.23 | 77.22 | 9 | 0
2035 | TVA_2_MISO_MO-IL | TVA | MISO_MO-IL | Internal | Summer | B5 | 200 | 50 | 0 | 72.1 | 75.54 | 9 | 0
2035 | TVA_2_MISO_MO-IL | TVA | MISO_MO-IL | Internal | Summer | B6 | 300 | 50 | 50 | 52.95 | 63.71 | 9 | 1.76
2035 | TVA_2_MISO_MO-IL | TVA | MISO_MO-IL | Internal | Summer | B7 | 400 | 50 | 0 | 50.78 | 50.43 | 9 | 0
2035 | TVA_2_MISO_MO-IL | TVA | MISO_MO-IL | Internal | Summer | B8 | 500 | 50 | 0 | 50.78 | 45.94 | 9 | 0
2035 | TVA_2_MISO_MO-IL | TVA | MISO_MO-IL | Internal | Summer | B9 | 800 | 50 | 0 | 46.68 | 42.66 | 9 | 0
2035 | TVA_2_MISO_MO-IL | TVA | MISO_MO-IL | Internal | Summer | B10 | 1262 | 50 | 0 | 37.17 | 41.07 | 9 | 0
2035 | TVA_2_MISO_MO-IL | TVA | MISO_MO-IL | Internal | Winter | B16 | 25 | 50 | 0 | 61.92 | 57.91 | 9 | 0
2035 | TVA_2_MISO_MO-IL | TVA | MISO_MO-IL | Internal | Winter | B17 | 100 | 50 | 0 | 55.54 | 55.6 | 9 | 0
2035 | TVA_2_MISO_MO-IL | TVA | MISO_MO-IL | Internal | Winter | B18 | 400 | 50 | 0 | 49.93 | 54.48 | 9 | 0
2035 | TVA_2_MISO_MO-IL | TVA | MISO_MO-IL | Internal | Winter | B19 | 700 | 50 | 0 | 49.93 | 52.3 | 9 | 0
2035 | TVA_2_MISO_MO-IL | TVA | MISO_MO-IL | Internal | Winter | B20 | 935 | 50 | 0 | 45.49 | 41.47 | 9 | 0
2035 | TVA_2_NonRTO_Midwest | TVA | NonRTO_Midwest | Internal | Shoulder | B11 | 25 | 100 | 100 | 59.92 | 73.86 | 9 | 4.94
2035 | TVA_2_NonRTO_Midwest | TVA | NonRTO_Midwest | Internal | Shoulder | B12 | 200 | 100 | 100 | 52.27 | 64.64 | 9 | 3.37
2035 | TVA_2_NonRTO_Midwest | TVA | NonRTO_Midwest | Internal | Shoulder | B13 | 600 | 100 | 100 | 48.01 | 59.08 | 9 | 2.06
2035 | TVA_2_NonRTO_Midwest | TVA | NonRTO_Midwest | Internal | Shoulder | B14 | 900 | 100 | 0 | 48.01 | 47.95 | 9 | 0
2035 | TVA_2_NonRTO_Midwest | TVA | NonRTO_Midwest | Internal | Shoulder | B15 | 1203 | 100 | 0 | 48.01 | 40 | 9 | 0
2035 | TVA_2_NonRTO_Midwest | TVA | NonRTO_Midwest | Internal | Summer | B1 | 10 | 100 | 0 | 91.05 | 91.36 | 9 | 0
2035 | TVA_2_NonRTO_Midwest | TVA | NonRTO_Midwest | Internal | Summer | B2 | 25 | 100 | 0 | 88.73 | 84.43 | 9 | 0
2035 | TVA_2_NonRTO_Midwest | TVA | NonRTO_Midwest | Internal | Summer | B3 | 75 | 100 | 0 | 83.2 | 84.43 | 9 | 0
2035 | TVA_2_NonRTO_Midwest | TVA | NonRTO_Midwest | Internal | Summer | B4 | 100 | 100 | 0 | 81.23 | 84.43 | 9 | 0
2035 | TVA_2_NonRTO_Midwest | TVA | NonRTO_Midwest | Internal | Summer | B5 | 200 | 100 | 100 | 72.1 | 83.53 | 9 | 2.43
2035 | TVA_2_NonRTO_Midwest | TVA | NonRTO_Midwest | Internal | Summer | B6 | 300 | 100 | 100 | 52.95 | 71.7 | 9 | 9.75
2035 | TVA_2_NonRTO_Midwest | TVA | NonRTO_Midwest | Internal | Summer | B7 | 400 | 100 | 0 | 50.78 | 58.41 | 9 | 0
2035 | TVA_2_NonRTO_Midwest | TVA | NonRTO_Midwest | Internal | Summer | B8 | 500 | 100 | 0 | 50.78 | 46.36 | 9 | 0
2035 | TVA_2_NonRTO_Midwest | TVA | NonRTO_Midwest | Internal | Summer | B9 | 800 | 100 | 0 | 46.68 | 39.41 | 9 | 0
2035 | TVA_2_NonRTO_Midwest | TVA | NonRTO_Midwest | Internal | Summer | B10 | 1262 | 100 | 0 | 37.17 | 34.36 | 9 | 0
2035 | TVA_2_NonRTO_Midwest | TVA | NonRTO_Midwest | Internal | Winter | B16 | 25 | 100 | 0 | 61.92 | 65.92 | 9 | 0
2035 | TVA_2_NonRTO_Midwest | TVA | NonRTO_Midwest | Internal | Winter | B17 | 100 | 100 | 100 | 55.54 | 64.99 | 9 | 0.46
2035 | TVA_2_NonRTO_Midwest | TVA | NonRTO_Midwest | Internal | Winter | B18 | 400 | 100 | 100 | 49.93 | 62.49 | 9 | 3.55
2035 | TVA_2_NonRTO_Midwest | TVA | NonRTO_Midwest | Internal | Winter | B19 | 700 | 100 | 0 | 49.93 | 50.84 | 9 | 0
2035 | TVA_2_NonRTO_Midwest | TVA | NonRTO_Midwest | Internal | Winter | B20 | 935 | 100 | 0 | 45.49 | 38.14 | 9 | 0
2035 | TVA_2_SOCO | TVA | SOCO | Internal | Shoulder | B11 | 25 | 500 | 500 | 59.92 | 72.54 | 9 | 3.62
2035 | TVA_2_SOCO | TVA | SOCO | Internal | Shoulder | B12 | 200 | 500 | 0 | 52.27 | 53.05 | 9 | 0
2035 | TVA_2_SOCO | TVA | SOCO | Internal | Shoulder | B13 | 600 | 500 | 0 | 48.01 | 53.05 | 9 | 0
2035 | TVA_2_SOCO | TVA | SOCO | Internal | Shoulder | B14 | 900 | 500 | 0 | 48.01 | 53.05 | 9 | 0
2035 | TVA_2_SOCO | TVA | SOCO | Internal | Shoulder | B15 | 1203 | 500 | 0 | 48.01 | 48.71 | 9 | 0
2035 | TVA_2_SOCO | TVA | SOCO | Internal | Summer | B1 | 10 | 500 | 0 | 91.05 | 94.37 | 9 | 0
2035 | TVA_2_SOCO | TVA | SOCO | Internal | Summer | B2 | 25 | 500 | 0 | 88.73 | 86.6 | 9 | 0
2035 | TVA_2_SOCO | TVA | SOCO | Internal | Summer | B3 | 75 | 500 | 0 | 83.2 | 86.6 | 9 | 0
2035 | TVA_2_SOCO | TVA | SOCO | Internal | Summer | B4 | 100 | 500 | 0 | 81.23 | 86.6 | 9 | 0
2035 | TVA_2_SOCO | TVA | SOCO | Internal | Summer | B5 | 200 | 500 | 500 | 72.1 | 83.59 | 9 | 2.49
2035 | TVA_2_SOCO | TVA | SOCO | Internal | Summer | B6 | 300 | 500 | 500 | 52.95 | 71.01 | 9 | 9.06
2035 | TVA_2_SOCO | TVA | SOCO | Internal | Summer | B7 | 400 | 500 | 461.93 | 50.78 | 59.78 | 9 | 0
2035 | TVA_2_SOCO | TVA | SOCO | Internal | Summer | B8 | 500 | 500 | 0 | 50.78 | 51.48 | 9 | 0
2035 | TVA_2_SOCO | TVA | SOCO | Internal | Summer | B9 | 800 | 500 | 0 | 46.68 | 51.48 | 9 | 0
2035 | TVA_2_SOCO | TVA | SOCO | Internal | Summer | B10 | 1262 | 500 | 500 | 37.17 | 47.31 | 9 | 1.14
2035 | TVA_2_SOCO | TVA | SOCO | Internal | Winter | B16 | 25 | 500 | 0 | 61.92 | 70.59 | 9 | 0
2035 | TVA_2_SOCO | TVA | SOCO | Internal | Winter | B17 | 100 | 500 | 0 | 55.54 | 56.53 | 9 | 0
2035 | TVA_2_SOCO | TVA | SOCO | Internal | Winter | B18 | 400 | 500 | 0 | 49.93 | 56.53 | 9 | 0
2035 | TVA_2_SOCO | TVA | SOCO | Internal | Winter | B19 | 700 | 500 | 0 | 49.93 | 52.01 | 9 | 0
2035 | TVA_2_SOCO | TVA | SOCO | Internal | Winter | B20 | 935 | 500 | 0 | 45.49 | 51.16 | 9 | 0
2035 | TVA_2_VACAR | TVA | VACAR | Internal | Shoulder | B11 | 25 | 150 | 0 | 59.92 | 65.54 | 9 | 0
2035 | TVA_2_VACAR | TVA | VACAR | Internal | Shoulder | B12 | 200 | 150 | 0 | 52.27 | 51.76 | 9 | 0
2035 | TVA_2_VACAR | TVA | VACAR | Internal | Shoulder | B13 | 600 | 150 | 0 | 48.01 | 48.37 | 9 | 0
2035 | TVA_2_VACAR | TVA | VACAR | Internal | Shoulder | B14 | 900 | 150 | 0 | 48.01 | 46.05 | 9 | 0
2035 | TVA_2_VACAR | TVA | VACAR | Internal | Shoulder | B15 | 1203 | 150 | 0 | 48.01 | 41.71 | 9 | 0
2035 | TVA_2_VACAR | TVA | VACAR | Internal | Summer | B1 | 10 | 150 | 0 | 91.05 | 87.37 | 9 | 0
2035 | TVA_2_VACAR | TVA | VACAR | Internal | Summer | B2 | 25 | 150 | 0 | 88.73 | 87.37 | 9 | 0
2035 | TVA_2_VACAR | TVA | VACAR | Internal | Summer | B3 | 75 | 150 | 0 | 83.2 | 85.46 | 9 | 0
2035 | TVA_2_VACAR | TVA | VACAR | Internal | Summer | B4 | 100 | 150 | 0 | 81.23 | 81.22 | 9 | 0
2035 | TVA_2_VACAR | TVA | VACAR | Internal | Summer | B5 | 200 | 150 | 0 | 72.1 | 79.52 | 9 | 0
2035 | TVA_2_VACAR | TVA | VACAR | Internal | Summer | B6 | 300 | 150 | 150 | 52.95 | 64.01 | 9 | 2.06
2035 | TVA_2_VACAR | TVA | VACAR | Internal | Summer | B7 | 400 | 150 | 0 | 50.78 | 54.43 | 9 | 0
2035 | TVA_2_VACAR | TVA | VACAR | Internal | Summer | B8 | 500 | 150 | 0 | 50.78 | 52.15 | 9 | 0
2035 | TVA_2_VACAR | TVA | VACAR | Internal | Summer | B9 | 800 | 150 | 0 | 46.68 | 47.01 | 9 | 0
2035 | TVA_2_VACAR | TVA | VACAR | Internal | Summer | B10 | 1262 | 150 | 0 | 37.17 | 43.18 | 9 | 0
2035 | TVA_2_VACAR | TVA | VACAR | Internal | Winter | B16 | 25 | 150 | 0 | 61.92 | 63.59 | 9 | 0
2035 | TVA_2_VACAR | TVA | VACAR | Internal | Winter | B17 | 100 | 150 | 0 | 55.54 | 58.16 | 9 | 0
2035 | TVA_2_VACAR | TVA | VACAR | Internal | Winter | B18 | 400 | 150 | 0 | 49.93 | 49.53 | 9 | 0
2035 | TVA_2_VACAR | TVA | VACAR | Internal | Winter | B19 | 700 | 150 | 0 | 49.93 | 45.01 | 9 | 0
2035 | TVA_2_VACAR | TVA | VACAR | Internal | Winter | B20 | 935 | 150 | 0 | 45.49 | 41.84 | 9 | 0
2035 | TVA_Transmission_2_ENT | TVA_Transmission | ENT | Internal | Shoulder | B11 | 25 | 3000 | 1229.21 | 64.87 | 73.87 | 9 | 0
2035 | TVA_Transmission_2_ENT | TVA_Transmission | ENT | Internal | Shoulder | B12 | 200 | 3000 | 0 | 56.96 | 52.97 | 9 | 0
2035 | TVA_Transmission_2_ENT | TVA_Transmission | ENT | Internal | Shoulder | B13 | 600 | 3000 | 0 | 52.37 | 52.97 | 9 | 0
2035 | TVA_Transmission_2_ENT | TVA_Transmission | ENT | Internal | Shoulder | B14 | 900 | 3000 | 0 | 50.06 | 50.84 | 9 | 0
2035 | TVA_Transmission_2_ENT | TVA_Transmission | ENT | Internal | Shoulder | B15 | 1203 | 3000 | 0 | 48 | 50.84 | 9 | 0
2035 | TVA_Transmission_2_ENT | TVA_Transmission | ENT | Internal | Summer | B1 | 10 | 3000 | 0 | 91.04 | 86.3 | 9 | 0
2035 | TVA_Transmission_2_ENT | TVA_Transmission | ENT | Internal | Summer | B2 | 25 | 3000 | 0 | 88.71 | 84.7 | 9 | 0
2035 | TVA_Transmission_2_ENT | TVA_Transmission | ENT | Internal | Summer | B3 | 75 | 3000 | 0 | 83.18 | 78.6 | 9 | 0
2035 | TVA_Transmission_2_ENT | TVA_Transmission | ENT | Internal | Summer | B4 | 100 | 3000 | 0 | 81.22 | 78.6 | 9 | 0
2035 | TVA_Transmission_2_ENT | TVA_Transmission | ENT | Internal | Summer | B5 | 200 | 3000 | 0 | 77.89 | 75.59 | 9 | 0
2035 | TVA_Transmission_2_ENT | TVA_Transmission | ENT | Internal | Summer | B6 | 300 | 3000 | 0 | 66.06 | 71.71 | 9 | 0
2035 | TVA_Transmission_2_ENT | TVA_Transmission | ENT | Internal | Summer | B7 | 400 | 3000 | 0 | 53.28 | 51.78 | 9 | 0
2035 | TVA_Transmission_2_ENT | TVA_Transmission | ENT | Internal | Summer | B8 | 500 | 3000 | 0 | 51.33 | 51.11 | 9 | 0
2035 | TVA_Transmission_2_ENT | TVA_Transmission | ENT | Internal | Summer | B9 | 800 | 3000 | 0 | 47.04 | 50.66 | 9 | 0
2035 | TVA_Transmission_2_ENT | TVA_Transmission | ENT | Internal | Summer | B10 | 1262 | 3000 | 0 | 41.45 | 49.07 | 9 | 0
2035 | TVA_Transmission_2_ENT | TVA_Transmission | ENT | Internal | Winter | B16 | 25 | 3000 | 0 | 61.91 | 62.59 | 9 | 0
2035 | TVA_Transmission_2_ENT | TVA_Transmission | ENT | Internal | Winter | B17 | 100 | 3000 | 0 | 58.75 | 56.74 | 9 | 0
2035 | TVA_Transmission_2_ENT | TVA_Transmission | ENT | Internal | Winter | B18 | 400 | 3000 | 0 | 55.18 | 56.74 | 9 | 0
2035 | TVA_Transmission_2_ENT | TVA_Transmission | ENT | Internal | Winter | B19 | 700 | 3000 | 0 | 51.02 | 54.46 | 9 | 0
2035 | TVA_Transmission_2_ENT | TVA_Transmission | ENT | Internal | Winter | B20 | 935 | 3000 | 0 | 45.47 | 49.98 | 9 | 0
2035 | TVA_Transmission_2_NonRTO_Midwest | TVA_Transmission | NonRTO_Midwest | Internal | Shoulder | B11 | 25 | 700 | 0 | 64.87 | 73.86 | 9 | 0
2035 | TVA_Transmission_2_NonRTO_Midwest | TVA_Transmission | NonRTO_Midwest | Internal | Shoulder | B12 | 200 | 700 | 0 | 56.96 | 64.64 | 9 | 0
2035 | TVA_Transmission_2_NonRTO_Midwest | TVA_Transmission | NonRTO_Midwest | Internal | Shoulder | B13 | 600 | 700 | 0 | 52.37 | 59.08 | 9 | 0
2035 | TVA_Transmission_2_NonRTO_Midwest | TVA_Transmission | NonRTO_Midwest | Internal | Shoulder | B14 | 900 | 700 | 0 | 50.06 | 47.95 | 9 | 0
2035 | TVA_Transmission_2_NonRTO_Midwest | TVA_Transmission | NonRTO_Midwest | Internal | Shoulder | B15 | 1203 | 700 | 0 | 48 | 40 | 9 | 0
2035 | TVA_Transmission_2_NonRTO_Midwest | TVA_Transmission | NonRTO_Midwest | Internal | Summer | B1 | 10 | 700 | 0 | 91.04 | 91.36 | 9 | 0
2035 | TVA_Transmission_2_NonRTO_Midwest | TVA_Transmission | NonRTO_Midwest | Internal | Summer | B2 | 25 | 700 | 0 | 88.71 | 84.43 | 9 | 0
2035 | TVA_Transmission_2_NonRTO_Midwest | TVA_Transmission | NonRTO_Midwest | Internal | Summer | B3 | 75 | 700 | 0 | 83.18 | 84.43 | 9 | 0
2035 | TVA_Transmission_2_NonRTO_Midwest | TVA_Transmission | NonRTO_Midwest | Internal | Summer | B4 | 100 | 700 | 0 | 81.22 | 84.43 | 9 | 0
2035 | TVA_Transmission_2_NonRTO_Midwest | TVA_Transmission | NonRTO_Midwest | Internal | Summer | B5 | 200 | 700 | 0 | 77.89 | 83.53 | 9 | 0
2035 | TVA_Transmission_2_NonRTO_Midwest | TVA_Transmission | NonRTO_Midwest | Internal | Summer | B6 | 300 | 700 | 0 | 66.06 | 71.7 | 9 | 0
2035 | TVA_Transmission_2_NonRTO_Midwest | TVA_Transmission | NonRTO_Midwest | Internal | Summer | B7 | 400 | 700 | 0 | 53.28 | 58.41 | 9 | 0
2035 | TVA_Transmission_2_NonRTO_Midwest | TVA_Transmission | NonRTO_Midwest | Internal | Summer | B8 | 500 | 700 | 0 | 51.33 | 46.36 | 9 | 0
2035 | TVA_Transmission_2_NonRTO_Midwest | TVA_Transmission | NonRTO_Midwest | Internal | Summer | B9 | 800 | 700 | 0 | 47.04 | 39.41 | 9 | 0
2035 | TVA_Transmission_2_NonRTO_Midwest | TVA_Transmission | NonRTO_Midwest | Internal | Summer | B10 | 1262 | 700 | 0 | 41.45 | 34.36 | 9 | 0
2035 | TVA_Transmission_2_NonRTO_Midwest | TVA_Transmission | NonRTO_Midwest | Internal | Winter | B16 | 25 | 700 | 0 | 61.91 | 65.92 | 9 | 0
2035 | TVA_Transmission_2_NonRTO_Midwest | TVA_Transmission | NonRTO_Midwest | Internal | Winter | B17 | 100 | 700 | 0 | 58.75 | 64.99 | 9 | 0
2035 | TVA_Transmission_2_NonRTO_Midwest | TVA_Transmission | NonRTO_Midwest | Internal | Winter | B18 | 400 | 700 | 0 | 55.18 | 62.49 | 9 | 0
2035 | TVA_Transmission_2_NonRTO_Midwest | TVA_Transmission | NonRTO_Midwest | Internal | Winter | B19 | 700 | 700 | 0 | 51.02 | 50.84 | 9 | 0
2035 | TVA_Transmission_2_NonRTO_Midwest | TVA_Transmission | NonRTO_Midwest | Internal | Winter | B20 | 935 | 700 | 0 | 45.47 | 38.14 | 9 | 0
2035 | TVA_Transmission_2_SOCO | TVA_Transmission | SOCO | Internal | Shoulder | B11 | 25 | 3200 | 0 | 64.87 | 72.54 | 9 | 0
2035 | TVA_Transmission_2_SOCO | TVA_Transmission | SOCO | Internal | Shoulder | B12 | 200 | 3200 | 0 | 56.96 | 53.05 | 9 | 0
2035 | TVA_Transmission_2_SOCO | TVA_Transmission | SOCO | Internal | Shoulder | B13 | 600 | 3200 | 0 | 52.37 | 53.05 | 9 | 0
2035 | TVA_Transmission_2_SOCO | TVA_Transmission | SOCO | Internal | Shoulder | B14 | 900 | 3200 | 0 | 50.06 | 53.05 | 9 | 0
2035 | TVA_Transmission_2_SOCO | TVA_Transmission | SOCO | Internal | Shoulder | B15 | 1203 | 3200 | 0 | 48 | 48.71 | 9 | 0
2035 | TVA_Transmission_2_SOCO | TVA_Transmission | SOCO | Internal | Summer | B1 | 10 | 3200 | 0 | 91.04 | 94.37 | 9 | 0
2035 | TVA_Transmission_2_SOCO | TVA_Transmission | SOCO | Internal | Summer | B2 | 25 | 3200 | 0 | 88.71 | 86.6 | 9 | 0
2035 | TVA_Transmission_2_SOCO | TVA_Transmission | SOCO | Internal | Summer | B3 | 75 | 3200 | 0 | 83.18 | 86.6 | 9 | 0
2035 | TVA_Transmission_2_SOCO | TVA_Transmission | SOCO | Internal | Summer | B4 | 100 | 3200 | 0 | 81.22 | 86.6 | 9 | 0
2035 | TVA_Transmission_2_SOCO | TVA_Transmission | SOCO | Internal | Summer | B5 | 200 | 3200 | 0 | 77.89 | 83.59 | 9 | 0
2035 | TVA_Transmission_2_SOCO | TVA_Transmission | SOCO | Internal | Summer | B6 | 300 | 3200 | 0 | 66.06 | 71.01 | 9 | 0
2035 | TVA_Transmission_2_SOCO | TVA_Transmission | SOCO | Internal | Summer | B7 | 400 | 3200 | 0 | 53.28 | 59.78 | 9 | 0
2035 | TVA_Transmission_2_SOCO | TVA_Transmission | SOCO | Internal | Summer | B8 | 500 | 3200 | 0 | 51.33 | 51.48 | 9 | 0
2035 | TVA_Transmission_2_SOCO | TVA_Transmission | SOCO | Internal | Summer | B9 | 800 | 3200 | 0 | 47.04 | 51.48 | 9 | 0
2035 | TVA_Transmission_2_SOCO | TVA_Transmission | SOCO | Internal | Summer | B10 | 1262 | 3200 | 0 | 41.45 | 47.31 | 9 | 0
2035 | TVA_Transmission_2_SOCO | TVA_Transmission | SOCO | Internal | Winter | B16 | 25 | 3200 | 0 | 61.91 | 70.59 | 9 | 0
2035 | TVA_Transmission_2_SOCO | TVA_Transmission | SOCO | Internal | Winter | B17 | 100 | 3200 | 0 | 58.75 | 56.53 | 9 | 0
2035 | TVA_Transmission_2_SOCO | TVA_Transmission | SOCO | Internal | Winter | B18 | 400 | 3200 | 0 | 55.18 | 56.53 | 9 | 0
2035 | TVA_Transmission_2_SOCO | TVA_Transmission | SOCO | Internal | Winter | B19 | 700 | 3200 | 0 | 51.02 | 52.01 | 9 | 0
2035 | TVA_Transmission_2_SOCO | TVA_Transmission | SOCO | Internal | Winter | B20 | 935 | 3200 | 0 | 45.47 | 51.16 | 9 | 0
2035 | TVA_Transmission_2_TVA | TVA_Transmission | TVA | Internal | Shoulder | B11 | 25 | 99999 | 0 | 64.87 | 59.92 | 0.01 | 0
2035 | TVA_Transmission_2_TVA | TVA_Transmission | TVA | Internal | Shoulder | B12 | 200 | 99999 | 0 | 56.96 | 52.27 | 0.01 | 0
2035 | TVA_Transmission_2_TVA | TVA_Transmission | TVA | Internal | Shoulder | B13 | 600 | 99999 | 0 | 52.37 | 48.01 | 0.01 | 0
2035 | TVA_Transmission_2_TVA | TVA_Transmission | TVA | Internal | Shoulder | B14 | 900 | 99999 | 0 | 50.06 | 48.01 | 0.01 | 0
2035 | TVA_Transmission_2_TVA | TVA_Transmission | TVA | Internal | Shoulder | B15 | 1203 | 99999 | 433.19 | 48 | 48.01 | 0.01 | 0
2035 | TVA_Transmission_2_TVA | TVA_Transmission | TVA | Internal | Summer | B1 | 10 | 99999 | 2500 | 91.04 | 91.05 | 0.01 | 0
2035 | TVA_Transmission_2_TVA | TVA_Transmission | TVA | Internal | Summer | B2 | 25 | 99999 | 3638.81 | 88.71 | 88.73 | 0.01 | 0
2035 | TVA_Transmission_2_TVA | TVA_Transmission | TVA | Internal | Summer | B3 | 75 | 99999 | 1954.73 | 83.18 | 83.2 | 0.01 | 0
2035 | TVA_Transmission_2_TVA | TVA_Transmission | TVA | Internal | Summer | B4 | 100 | 99999 | 1177.88 | 81.22 | 81.23 | 0.01 | 0
2035 | TVA_Transmission_2_TVA | TVA_Transmission | TVA | Internal | Summer | B5 | 200 | 99999 | 0 | 77.89 | 72.1 | 0.01 | 0
2035 | TVA_Transmission_2_TVA | TVA_Transmission | TVA | Internal | Summer | B6 | 300 | 99999 | 0 | 66.06 | 52.95 | 0.01 | 0
2035 | TVA_Transmission_2_TVA | TVA_Transmission | TVA | Internal | Summer | B7 | 400 | 99999 | 0 | 53.28 | 50.78 | 0.01 | 0
2035 | TVA_Transmission_2_TVA | TVA_Transmission | TVA | Internal | Summer | B8 | 500 | 99999 | 0 | 51.33 | 50.78 | 0.01 | 0
2035 | TVA_Transmission_2_TVA | TVA_Transmission | TVA | Internal | Summer | B9 | 800 | 99999 | 0 | 47.04 | 46.68 | 0.01 | 0
2035 | TVA_Transmission_2_TVA | TVA_Transmission | TVA | Internal | Summer | B10 | 1262 | 99999 | 0 | 41.45 | 37.17 | 0.01 | 0
2035 | TVA_Transmission_2_TVA | TVA_Transmission | TVA | Internal | Winter | B16 | 25 | 99999 | 670.47 | 61.91 | 61.92 | 0.01 | 0
2035 | TVA_Transmission_2_TVA | TVA_Transmission | TVA | Internal | Winter | B17 | 100 | 99999 | 0 | 58.75 | 55.54 | 0.01 | 0
2035 | TVA_Transmission_2_TVA | TVA_Transmission | TVA | Internal | Winter | B18 | 400 | 99999 | 0 | 55.18 | 49.93 | 0.01 | 0
2035 | TVA_Transmission_2_TVA | TVA_Transmission | TVA | Internal | Winter | B19 | 700 | 99999 | 0 | 51.02 | 49.93 | 0.01 | 0
2035 | TVA_Transmission_2_TVA | TVA_Transmission | TVA | Internal | Winter | B20 | 935 | 99999 | 154.56 | 45.47 | 45.49 | 0.01 | 0
2035 | TVA_Transmission_2_VACAR | TVA_Transmission | VACAR | Internal | Shoulder | B11 | 25 | 900 | 0 | 64.87 | 65.54 | 9 | 0
2035 | TVA_Transmission_2_VACAR | TVA_Transmission | VACAR | Internal | Shoulder | B12 | 200 | 900 | 0 | 56.96 | 51.76 | 9 | 0
2035 | TVA_Transmission_2_VACAR | TVA_Transmission | VACAR | Internal | Shoulder | B13 | 600 | 900 | 0 | 52.37 | 48.37 | 9 | 0
2035 | TVA_Transmission_2_VACAR | TVA_Transmission | VACAR | Internal | Shoulder | B14 | 900 | 900 | 0 | 50.06 | 46.05 | 9 | 0
2035 | TVA_Transmission_2_VACAR | TVA_Transmission | VACAR | Internal | Shoulder | B15 | 1203 | 900 | 0 | 48 | 41.71 | 9 | 0
2035 | TVA_Transmission_2_VACAR | TVA_Transmission | VACAR | Internal | Summer | B1 | 10 | 900 | 0 | 91.04 | 87.37 | 9 | 0
2035 | TVA_Transmission_2_VACAR | TVA_Transmission | VACAR | Internal | Summer | B2 | 25 | 900 | 0 | 88.71 | 87.37 | 9 | 0
2035 | TVA_Transmission_2_VACAR | TVA_Transmission | VACAR | Internal | Summer | B3 | 75 | 900 | 0 | 83.18 | 85.46 | 9 | 0
2035 | TVA_Transmission_2_VACAR | TVA_Transmission | VACAR | Internal | Summer | B4 | 100 | 900 | 0 | 81.22 | 81.22 | 9 | 0
2035 | TVA_Transmission_2_VACAR | TVA_Transmission | VACAR | Internal | Summer | B5 | 200 | 900 | 0 | 77.89 | 79.52 | 9 | 0
2035 | TVA_Transmission_2_VACAR | TVA_Transmission | VACAR | Internal | Summer | B6 | 300 | 900 | 0 | 66.06 | 64.01 | 9 | 0
2035 | TVA_Transmission_2_VACAR | TVA_Transmission | VACAR | Internal | Summer | B7 | 400 | 900 | 0 | 53.28 | 54.43 | 9 | 0
2035 | TVA_Transmission_2_VACAR | TVA_Transmission | VACAR | Internal | Summer | B8 | 500 | 900 | 0 | 51.33 | 52.15 | 9 | 0
2035 | TVA_Transmission_2_VACAR | TVA_Transmission | VACAR | Internal | Summer | B9 | 800 | 900 | 0 | 47.04 | 47.01 | 9 | 0
2035 | TVA_Transmission_2_VACAR | TVA_Transmission | VACAR | Internal | Summer | B10 | 1262 | 900 | 0 | 41.45 | 43.18 | 9 | 0
2035 | TVA_Transmission_2_VACAR | TVA_Transmission | VACAR | Internal | Winter | B16 | 25 | 900 | 0 | 61.91 | 63.59 | 9 | 0
2035 | TVA_Transmission_2_VACAR | TVA_Transmission | VACAR | Internal | Winter | B17 | 100 | 900 | 0 | 58.75 | 58.16 | 9 | 0
2035 | TVA_Transmission_2_VACAR | TVA_Transmission | VACAR | Internal | Winter | B18 | 400 | 900 | 0 | 55.18 | 49.53 | 9 | 0
2035 | TVA_Transmission_2_VACAR | TVA_Transmission | VACAR | Internal | Winter | B19 | 700 | 900 | 0 | 51.02 | 45.01 | 9 | 0
2035 | TVA_Transmission_2_VACAR | TVA_Transmission | VACAR | Internal | Winter | B20 | 935 | 900 | 0 | 45.47 | 41.84 | 9 | 0
2035 | VACAR_2_PJM_ROR | VACAR | PJM_ROR | Internal | Shoulder | B11 | 25 | 2000 | 0 | 65.54 | 58.87 | 7 | 0
2035 | VACAR_2_PJM_ROR | VACAR | PJM_ROR | Internal | Shoulder | B12 | 200 | 2000 | 0 | 51.76 | 54.65 | 7 | 0
2035 | VACAR_2_PJM_ROR | VACAR | PJM_ROR | Internal | Shoulder | B13 | 600 | 2000 | 0 | 48.37 | 49.09 | 7 | 0
2035 | VACAR_2_PJM_ROR | VACAR | PJM_ROR | Internal | Shoulder | B14 | 900 | 2000 | 0 | 46.05 | 47.79 | 7 | 0
2035 | VACAR_2_PJM_ROR | VACAR | PJM_ROR | Internal | Shoulder | B15 | 1203 | 2000 | 0 | 41.71 | 42.35 | 7 | 0
2035 | VACAR_2_PJM_ROR | VACAR | PJM_ROR | Internal | Summer | B1 | 10 | 2000 | 0 | 87.37 | 81.37 | 7 | 0
2035 | VACAR_2_PJM_ROR | VACAR | PJM_ROR | Internal | Summer | B2 | 25 | 2000 | 0 | 87.37 | 78.71 | 7 | 0
2035 | VACAR_2_PJM_ROR | VACAR | PJM_ROR | Internal | Summer | B3 | 75 | 2000 | 0 | 85.46 | 77.18 | 7 | 0
2035 | VACAR_2_PJM_ROR | VACAR | PJM_ROR | Internal | Summer | B4 | 100 | 2000 | 0 | 81.22 | 75.22 | 7 | 0
2035 | VACAR_2_PJM_ROR | VACAR | PJM_ROR | Internal | Summer | B5 | 200 | 2000 | 0 | 79.52 | 73.52 | 7 | 0
2035 | VACAR_2_PJM_ROR | VACAR | PJM_ROR | Internal | Summer | B6 | 300 | 2000 | 0 | 64.01 | 61.71 | 7 | 0
2035 | VACAR_2_PJM_ROR | VACAR | PJM_ROR | Internal | Summer | B7 | 400 | 2000 | 0 | 54.43 | 48.43 | 7 | 0
2035 | VACAR_2_PJM_ROR | VACAR | PJM_ROR | Internal | Summer | B8 | 500 | 2000 | 0 | 52.15 | 46.15 | 7 | 0
2035 | VACAR_2_PJM_ROR | VACAR | PJM_ROR | Internal | Summer | B9 | 800 | 2000 | 0 | 47.01 | 43.22 | 7 | 0
2035 | VACAR_2_PJM_ROR | VACAR | PJM_ROR | Internal | Summer | B10 | 1262 | 2000 | 0 | 43.18 | 39.93 | 7 | 0
2035 | VACAR_2_PJM_ROR | VACAR | PJM_ROR | Internal | Winter | B16 | 25 | 2000 | 0 | 63.59 | 55.91 | 7 | 0
2035 | VACAR_2_PJM_ROR | VACAR | PJM_ROR | Internal | Winter | B17 | 100 | 2000 | 0 | 58.16 | 55 | 7 | 0
2035 | VACAR_2_PJM_ROR | VACAR | PJM_ROR | Internal | Winter | B18 | 400 | 2000 | 0 | 49.53 | 52.5 | 7 | 0
2035 | VACAR_2_PJM_ROR | VACAR | PJM_ROR | Internal | Winter | B19 | 700 | 2000 | 0 | 45.01 | 50.56 | 7 | 0
2035 | VACAR_2_PJM_ROR | VACAR | PJM_ROR | Internal | Winter | B20 | 935 | 2000 | 0 | 41.84 | 39.47 | 7 | 0
2035 | VACAR_2_SOCO | VACAR | SOCO | Internal | Shoulder | B11 | 25 | 3000 | 822.83 | 65.54 | 72.54 | 7 | 0
2035 | VACAR_2_SOCO | VACAR | SOCO | Internal | Shoulder | B12 | 200 | 3000 | 0 | 51.76 | 53.05 | 7 | 0
2035 | VACAR_2_SOCO | VACAR | SOCO | Internal | Shoulder | B13 | 600 | 3000 | 0 | 48.37 | 53.05 | 7 | 0
2035 | VACAR_2_SOCO | VACAR | SOCO | Internal | Shoulder | B14 | 900 | 3000 | 566.53 | 46.05 | 53.05 | 7 | 0
2035 | VACAR_2_SOCO | VACAR | SOCO | Internal | Shoulder | B15 | 1203 | 3000 | 1936.17 | 41.71 | 48.71 | 7 | 0
2035 | VACAR_2_SOCO | VACAR | SOCO | Internal | Summer | B1 | 10 | 3000 | 216.77 | 87.37 | 94.37 | 7 | 0
2035 | VACAR_2_SOCO | VACAR | SOCO | Internal | Summer | B2 | 25 | 3000 | 0 | 87.37 | 86.6 | 7 | 0
2035 | VACAR_2_SOCO | VACAR | SOCO | Internal | Summer | B3 | 75 | 3000 | 0 | 85.46 | 86.6 | 7 | 0
2035 | VACAR_2_SOCO | VACAR | SOCO | Internal | Summer | B4 | 100 | 3000 | 0 | 81.22 | 86.6 | 7 | 0
2035 | VACAR_2_SOCO | VACAR | SOCO | Internal | Summer | B5 | 200 | 3000 | 0 | 79.52 | 83.59 | 7 | 0
2035 | VACAR_2_SOCO | VACAR | SOCO | Internal | Summer | B6 | 300 | 3000 | 1139.75 | 64.01 | 71.01 | 7 | 0
2035 | VACAR_2_SOCO | VACAR | SOCO | Internal | Summer | B7 | 400 | 3000 | 0 | 54.43 | 59.78 | 7 | 0
2035 | VACAR_2_SOCO | VACAR | SOCO | Internal | Summer | B8 | 500 | 3000 | 0 | 52.15 | 51.48 | 7 | 0
2035 | VACAR_2_SOCO | VACAR | SOCO | Internal | Summer | B9 | 800 | 3000 | 0 | 47.01 | 51.48 | 7 | 0
2035 | VACAR_2_SOCO | VACAR | SOCO | Internal | Summer | B10 | 1262 | 3000 | 0 | 43.18 | 47.31 | 7 | 0
2035 | VACAR_2_SOCO | VACAR | SOCO | Internal | Winter | B16 | 25 | 3000 | 2274.28 | 63.59 | 70.59 | 7 | 0
2035 | VACAR_2_SOCO | VACAR | SOCO | Internal | Winter | B17 | 100 | 3000 | 0 | 58.16 | 56.53 | 7 | 0
2035 | VACAR_2_SOCO | VACAR | SOCO | Internal | Winter | B18 | 400 | 3000 | 882.78 | 49.53 | 56.53 | 7 | 0
2035 | VACAR_2_SOCO | VACAR | SOCO | Internal | Winter | B19 | 700 | 3000 | 1409.24 | 45.01 | 52.01 | 7 | 0
2035 | VACAR_2_SOCO | VACAR | SOCO | Internal | Winter | B20 | 935 | 3000 | 3000 | 41.84 | 51.16 | 7 | 2.32
2035 | VACAR_2_TVA_Transmission | VACAR | TVA_Transmission | Internal | Shoulder | B11 | 25 | 900 | 0 | 65.54 | 64.87 | 7 | 0
2035 | VACAR_2_TVA_Transmission | VACAR | TVA_Transmission | Internal | Shoulder | B12 | 200 | 900 | 0 | 51.76 | 56.96 | 7 | 0
2035 | VACAR_2_TVA_Transmission | VACAR | TVA_Transmission | Internal | Shoulder | B13 | 600 | 900 | 0 | 48.37 | 52.37 | 7 | 0
2035 | VACAR_2_TVA_Transmission | VACAR | TVA_Transmission | Internal | Shoulder | B14 | 900 | 900 | 0 | 46.05 | 50.06 | 7 | 0
2035 | VACAR_2_TVA_Transmission | VACAR | TVA_Transmission | Internal | Shoulder | B15 | 1203 | 900 | 0 | 41.71 | 48 | 7 | 0
2035 | VACAR_2_TVA_Transmission | VACAR | TVA_Transmission | Internal | Summer | B1 | 10 | 900 | 0 | 87.37 | 91.04 | 7 | 0
2035 | VACAR_2_TVA_Transmission | VACAR | TVA_Transmission | Internal | Summer | B2 | 25 | 900 | 0 | 87.37 | 88.71 | 7 | 0
2035 | VACAR_2_TVA_Transmission | VACAR | TVA_Transmission | Internal | Summer | B3 | 75 | 900 | 0 | 85.46 | 83.18 | 7 | 0
2035 | VACAR_2_TVA_Transmission | VACAR | TVA_Transmission | Internal | Summer | B4 | 100 | 900 | 0 | 81.22 | 81.22 | 7 | 0
2035 | VACAR_2_TVA_Transmission | VACAR | TVA_Transmission | Internal | Summer | B5 | 200 | 900 | 0 | 79.52 | 77.89 | 7 | 0
2035 | VACAR_2_TVA_Transmission | VACAR | TVA_Transmission | Internal | Summer | B6 | 300 | 900 | 0 | 64.01 | 66.06 | 7 | 0
2035 | VACAR_2_TVA_Transmission | VACAR | TVA_Transmission | Internal | Summer | B7 | 400 | 900 | 0 | 54.43 | 53.28 | 7 | 0
2035 | VACAR_2_TVA_Transmission | VACAR | TVA_Transmission | Internal | Summer | B8 | 500 | 900 | 0 | 52.15 | 51.33 | 7 | 0
2035 | VACAR_2_TVA_Transmission | VACAR | TVA_Transmission | Internal | Summer | B9 | 800 | 900 | 0 | 47.01 | 47.04 | 7 | 0
2035 | VACAR_2_TVA_Transmission | VACAR | TVA_Transmission | Internal | Summer | B10 | 1262 | 900 | 0 | 43.18 | 41.45 | 7 | 0
2035 | VACAR_2_TVA_Transmission | VACAR | TVA_Transmission | Internal | Winter | B16 | 25 | 900 | 0 | 63.59 | 61.91 | 7 | 0
2035 | VACAR_2_TVA_Transmission | VACAR | TVA_Transmission | Internal | Winter | B17 | 100 | 900 | 0 | 58.16 | 58.75 | 7 | 0
2035 | VACAR_2_TVA_Transmission | VACAR | TVA_Transmission | Internal | Winter | B18 | 400 | 900 | 0 | 49.53 | 55.18 | 7 | 0
2035 | VACAR_2_TVA_Transmission | VACAR | TVA_Transmission | Internal | Winter | B19 | 700 | 900 | 0 | 45.01 | 51.02 | 7 | 0
2035 | VACAR_2_TVA_Transmission | VACAR | TVA_Transmission | Internal | Winter | B20 | 935 | 900 | 0 | 41.84 | 45.47 | 7 | 0
2040 | ENT_2_SOCO | ENT | SOCO | Internal | Shoulder | B11 | 25 | 2000 | 0 | 83.39 | 88 | 8 | 0
2040 | ENT_2_SOCO | ENT | SOCO | Internal | Shoulder | B12 | 200 | 2000 | 0 | 59.51 | 59.58 | 8 | 0
2040 | ENT_2_SOCO | ENT | SOCO | Internal | Shoulder | B13 | 600 | 2000 | 0 | 59.51 | 59.58 | 8 | 0
2040 | ENT_2_SOCO | ENT | SOCO | Internal | Shoulder | B14 | 900 | 2000 | 0 | 57.12 | 59.58 | 8 | 0
2040 | ENT_2_SOCO | ENT | SOCO | Internal | Shoulder | B15 | 1203 | 2000 | 0 | 57.12 | 54.57 | 8 | 0
2040 | ENT_2_SOCO | ENT | SOCO | Internal | Summer | B1 | 10 | 2000 | 0 | 94.69 | 101.94 | 8 | 0
2040 | ENT_2_SOCO | ENT | SOCO | Internal | Summer | B2 | 25 | 2000 | 0 | 94.69 | 101.94 | 8 | 0
2040 | ENT_2_SOCO | ENT | SOCO | Internal | Summer | B3 | 75 | 2000 | 511.02 | 88.91 | 96.91 | 8 | 0
2040 | ENT_2_SOCO | ENT | SOCO | Internal | Summer | B4 | 100 | 2000 | 532.39 | 88.91 | 96.91 | 8 | 0
2040 | ENT_2_SOCO | ENT | SOCO | Internal | Summer | B5 | 200 | 2000 | 1392.07 | 84.58 | 92.58 | 8 | 0
2040 | ENT_2_SOCO | ENT | SOCO | Internal | Summer | B6 | 300 | 2000 | 0 | 76.11 | 79.11 | 8 | 0
2040 | ENT_2_SOCO | ENT | SOCO | Internal | Summer | B7 | 400 | 2000 | 0 | 57.49 | 65.33 | 8 | 0
2040 | ENT_2_SOCO | ENT | SOCO | Internal | Summer | B8 | 500 | 2000 | 0 | 57.49 | 57.95 | 8 | 0
2040 | ENT_2_SOCO | ENT | SOCO | Internal | Summer | B9 | 800 | 2000 | 0 | 55.9 | 57.95 | 8 | 0
2040 | ENT_2_SOCO | ENT | SOCO | Internal | Summer | B10 | 1262 | 2000 | 0 | 53.13 | 53.13 | 8 | 0
2040 | ENT_2_SOCO | ENT | SOCO | Internal | Winter | B16 | 25 | 2000 | 2000 | 69.38 | 78.31 | 8 | 0.93
2040 | ENT_2_SOCO | ENT | SOCO | Internal | Winter | B17 | 100 | 2000 | 0 | 63.4 | 63.4 | 8 | 0
2040 | ENT_2_SOCO | ENT | SOCO | Internal | Winter | B18 | 400 | 2000 | 0 | 63.4 | 57.97 | 8 | 0
2040 | ENT_2_SOCO | ENT | SOCO | Internal | Winter | B19 | 700 | 2000 | 0 | 61.29 | 57.96 | 8 | 0
2040 | ENT_2_SOCO | ENT | SOCO | Internal | Winter | B20 | 935 | 2000 | 0 | 56.07 | 56.95 | 8 | 0
2040 | ENT_2_TVA_Transmission | ENT | TVA_Transmission | Internal | Shoulder | B11 | 25 | 2100 | 0 | 83.39 | 79 | 8 | 0
2040 | ENT_2_TVA_Transmission | ENT | TVA_Transmission | Internal | Shoulder | B12 | 200 | 2100 | 0 | 59.51 | 60.61 | 8 | 0
2040 | ENT_2_TVA_Transmission | ENT | TVA_Transmission | Internal | Shoulder | B13 | 600 | 2100 | 0 | 59.51 | 59.8 | 8 | 0
2040 | ENT_2_TVA_Transmission | ENT | TVA_Transmission | Internal | Shoulder | B14 | 900 | 2100 | 0 | 57.12 | 58.43 | 8 | 0
2040 | ENT_2_TVA_Transmission | ENT | TVA_Transmission | Internal | Shoulder | B15 | 1203 | 2100 | 0 | 57.12 | 52.21 | 8 | 0
2040 | ENT_2_TVA_Transmission | ENT | TVA_Transmission | Internal | Summer | B1 | 10 | 2100 | 0 | 94.69 | 101.59 | 8 | 0
2040 | ENT_2_TVA_Transmission | ENT | TVA_Transmission | Internal | Summer | B2 | 25 | 2100 | 0 | 94.69 | 98.67 | 8 | 0
2040 | ENT_2_TVA_Transmission | ENT | TVA_Transmission | Internal | Summer | B3 | 75 | 2100 | 0 | 88.91 | 92.48 | 8 | 0
2040 | ENT_2_TVA_Transmission | ENT | TVA_Transmission | Internal | Summer | B4 | 100 | 2100 | 0 | 88.91 | 92.3 | 8 | 0
2040 | ENT_2_TVA_Transmission | ENT | TVA_Transmission | Internal | Summer | B5 | 200 | 2100 | 0 | 84.58 | 90.04 | 8 | 0
2040 | ENT_2_TVA_Transmission | ENT | TVA_Transmission | Internal | Summer | B6 | 300 | 2100 | 0 | 76.11 | 71.27 | 8 | 0
2040 | ENT_2_TVA_Transmission | ENT | TVA_Transmission | Internal | Summer | B7 | 400 | 2100 | 0 | 57.49 | 59.19 | 8 | 0
2040 | ENT_2_TVA_Transmission | ENT | TVA_Transmission | Internal | Summer | B8 | 500 | 2100 | 0 | 57.49 | 57.2 | 8 | 0
2040 | ENT_2_TVA_Transmission | ENT | TVA_Transmission | Internal | Summer | B9 | 800 | 2100 | 0 | 55.9 | 53.36 | 8 | 0
2040 | ENT_2_TVA_Transmission | ENT | TVA_Transmission | Internal | Summer | B10 | 1262 | 2100 | 0 | 53.13 | 44.66 | 8 | 0
2040 | ENT_2_TVA_Transmission | ENT | TVA_Transmission | Internal | Winter | B16 | 25 | 2100 | 0 | 69.38 | 69.38 | 8 | 0
2040 | ENT_2_TVA_Transmission | ENT | TVA_Transmission | Internal | Winter | B17 | 100 | 2100 | 0 | 63.4 | 65.42 | 8 | 0
2040 | ENT_2_TVA_Transmission | ENT | TVA_Transmission | Internal | Winter | B18 | 400 | 2100 | 0 | 63.4 | 62.3 | 8 | 0
2040 | ENT_2_TVA_Transmission | ENT | TVA_Transmission | Internal | Winter | B19 | 700 | 2100 | 0 | 61.29 | 57.96 | 8 | 0
2040 | ENT_2_TVA_Transmission | ENT | TVA_Transmission | Internal | Winter | B20 | 935 | 2100 | 0 | 56.07 | 51.76 | 8 | 0
2040 | HQ_NEISO_2_NEISO | HQ_NEISO | NEISO | Internal | Shoulder | B11 | 25 | 99999 | 2920 | 45.21 | 45.22 | 0.01 | 0
2040 | HQ_NEISO_2_NEISO | HQ_NEISO | NEISO | Internal | Shoulder | B12 | 200 | 99999 | 2920 | 45.21 | 45.22 | 0.01 | 0
2040 | HQ_NEISO_2_NEISO | HQ_NEISO | NEISO | Internal | Shoulder | B13 | 600 | 99999 | 2920 | 45.21 | 45.22 | 0.01 | 0
2040 | HQ_NEISO_2_NEISO | HQ_NEISO | NEISO | Internal | Shoulder | B14 | 900 | 99999 | 2920 | 45.21 | 45.22 | 0.01 | 0
2040 | HQ_NEISO_2_NEISO | HQ_NEISO | NEISO | Internal | Shoulder | B15 | 1203 | 99999 | 1143.24 | 45.21 | 45.22 | 0.01 | 0
2040 | HQ_NEISO_2_NEISO | HQ_NEISO | NEISO | Internal | Summer | B1 | 10 | 99999 | 2920.1 | 91.19 | 91.21 | 0.01 | 0
2040 | HQ_NEISO_2_NEISO | HQ_NEISO | NEISO | Internal | Summer | B2 | 25 | 99999 | 2920 | 88.43 | 88.44 | 0.01 | 0
2040 | HQ_NEISO_2_NEISO | HQ_NEISO | NEISO | Internal | Summer | B3 | 75 | 99999 | 2920 | 68.41 | 68.42 | 0.01 | 0
2040 | HQ_NEISO_2_NEISO | HQ_NEISO | NEISO | Internal | Summer | B4 | 100 | 99999 | 2920 | 57.49 | 57.5 | 0.01 | 0
2040 | HQ_NEISO_2_NEISO | HQ_NEISO | NEISO | Internal | Summer | B5 | 200 | 99999 | 2920 | 48.61 | 48.63 | 0.01 | 0
2040 | HQ_NEISO_2_NEISO | HQ_NEISO | NEISO | Internal | Summer | B6 | 300 | 99999 | 2920 | 41.34 | 41.35 | 0.01 | 0
2040 | HQ_NEISO_2_NEISO | HQ_NEISO | NEISO | Internal | Summer | B7 | 400 | 99999 | 2920 | 41.34 | 41.35 | 0.01 | 0
2040 | HQ_NEISO_2_NEISO | HQ_NEISO | NEISO | Internal | Summer | B8 | 500 | 99999 | 2920 | 41.34 | 41.35 | 0.01 | 0
2040 | HQ_NEISO_2_NEISO | HQ_NEISO | NEISO | Internal | Summer | B9 | 800 | 99999 | 2920 | 41.34 | 41.35 | 0.01 | 0
2040 | HQ_NEISO_2_NEISO | HQ_NEISO | NEISO | Internal | Summer | B10 | 1262 | 99999 | 795.94 | 41.34 | 41.35 | 0.01 | 0
2040 | HQ_NEISO_2_NEISO | HQ_NEISO | NEISO | Internal | Winter | B16 | 25 | 99999 | 2920 | 57.11 | 57.12 | 0.01 | 0
2040 | HQ_NEISO_2_NEISO | HQ_NEISO | NEISO | Internal | Winter | B17 | 100 | 99999 | 2920 | 57.11 | 57.12 | 0.01 | 0
2040 | HQ_NEISO_2_NEISO | HQ_NEISO | NEISO | Internal | Winter | B18 | 400 | 99999 | 2920 | 57.11 | 57.12 | 0.01 | 0
2040 | HQ_NEISO_2_NEISO | HQ_NEISO | NEISO | Internal | Winter | B19 | 700 | 99999 | 2920 | 57.11 | 57.12 | 0.01 | 0
2040 | HQ_NEISO_2_NEISO | HQ_NEISO | NEISO | Internal | Winter | B20 | 935 | 99999 | 1233.58 | 57.11 | 57.12 | 0.01 | 0
2040 | HQ_NY_2_NYISO_A-F | HQ_NY | NYISO_A-F | Internal | Shoulder | B11 | 25 | 99999 | 1000 | 53.77 | 53.78 | 0.01 | 0
2040 | HQ_NY_2_NYISO_A-F | HQ_NY | NYISO_A-F | Internal | Shoulder | B12 | 200 | 99999 | 1000 | 53.77 | 53.78 | 0.01 | 0
2040 | HQ_NY_2_NYISO_A-F | HQ_NY | NYISO_A-F | Internal | Shoulder | B13 | 600 | 99999 | 1000 | 49.06 | 49.07 | 0.01 | 0
2040 | HQ_NY_2_NYISO_A-F | HQ_NY | NYISO_A-F | Internal | Shoulder | B14 | 900 | 99999 | 1000 | 49 | 49.02 | 0.01 | 0
2040 | HQ_NY_2_NYISO_A-F | HQ_NY | NYISO_A-F | Internal | Shoulder | B15 | 1203 | 99999 | 188.69 | 49 | 49.02 | 0.01 | 0
2040 | HQ_NY_2_NYISO_A-F | HQ_NY | NYISO_A-F | Internal | Summer | B1 | 10 | 99999 | 1000.1 | 94.17 | 94.18 | 0.01 | 0
2040 | HQ_NY_2_NYISO_A-F | HQ_NY | NYISO_A-F | Internal | Summer | B2 | 25 | 99999 | 1000.1 | 91.42 | 91.43 | 0.01 | 0
2040 | HQ_NY_2_NYISO_A-F | HQ_NY | NYISO_A-F | Internal | Summer | B3 | 75 | 99999 | 1000 | 74.48 | 74.49 | 0.01 | 0
2040 | HQ_NY_2_NYISO_A-F | HQ_NY | NYISO_A-F | Internal | Summer | B4 | 100 | 99999 | 1000 | 66 | 66.01 | 0.01 | 0
2040 | HQ_NY_2_NYISO_A-F | HQ_NY | NYISO_A-F | Internal | Summer | B5 | 200 | 99999 | 1000 | 62.92 | 62.93 | 0.01 | 0
2040 | HQ_NY_2_NYISO_A-F | HQ_NY | NYISO_A-F | Internal | Summer | B6 | 300 | 99999 | 1000 | 58.06 | 58.07 | 0.01 | 0
2040 | HQ_NY_2_NYISO_A-F | HQ_NY | NYISO_A-F | Internal | Summer | B7 | 400 | 99999 | 1000 | 47.72 | 47.73 | 0.01 | 0
2040 | HQ_NY_2_NYISO_A-F | HQ_NY | NYISO_A-F | Internal | Summer | B8 | 500 | 99999 | 1000 | 47.72 | 47.73 | 0.01 | 0
2040 | HQ_NY_2_NYISO_A-F | HQ_NY | NYISO_A-F | Internal | Summer | B9 | 800 | 99999 | 1000 | 47.72 | 47.73 | 0.01 | 0
2040 | HQ_NY_2_NYISO_A-F | HQ_NY | NYISO_A-F | Internal | Summer | B10 | 1262 | 99999 | 30.11 | 47.72 | 47.73 | 0.01 | 0
2040 | HQ_NY_2_NYISO_A-F | HQ_NY | NYISO_A-F | Internal | Winter | B16 | 25 | 99999 | 1000 | 61.64 | 61.65 | 0.01 | 0
2040 | HQ_NY_2_NYISO_A-F | HQ_NY | NYISO_A-F | Internal | Winter | B17 | 100 | 99999 | 1000 | 60.11 | 60.12 | 0.01 | 0
2040 | HQ_NY_2_NYISO_A-F | HQ_NY | NYISO_A-F | Internal | Winter | B18 | 400 | 99999 | 1000 | 60.11 | 60.12 | 0.01 | 0
2040 | HQ_NY_2_NYISO_A-F | HQ_NY | NYISO_A-F | Internal | Winter | B19 | 700 | 99999 | 1000 | 57.82 | 57.84 | 0.01 | 0
2040 | HQ_NY_2_NYISO_A-F | HQ_NY | NYISO_A-F | Internal | Winter | B20 | 935 | 99999 | 229.95 | 56.82 | 56.83 | 0.01 | 0
2040 | HQ_IESO_2_IESO | HQ_IESO | IESO | Internal | Shoulder | B11 | 25 | 99999 | 400 | 52.69 | 52.7 | 0.01 | 0
2040 | HQ_IESO_2_IESO | HQ_IESO | IESO | Internal | Shoulder | B12 | 200 | 99999 | 400 | 51.89 | 51.9 | 0.01 | 0
2040 | HQ_IESO_2_IESO | HQ_IESO | IESO | Internal | Shoulder | B13 | 600 | 99999 | 400 | 51.89 | 51.9 | 0.01 | 0
2040 | HQ_IESO_2_IESO | HQ_IESO | IESO | Internal | Shoulder | B14 | 900 | 99999 | 400 | 51.89 | 51.9 | 0.01 | 0
2040 | HQ_IESO_2_IESO | HQ_IESO | IESO | Internal | Shoulder | B15 | 1203 | 99999 | 75.48 | 51.89 | 51.9 | 0.01 | 0
2040 | HQ_IESO_2_IESO | HQ_IESO | IESO | Internal | Summer | B1 | 10 | 99999 | 400 | 87.17 | 87.18 | 0.01 | 0
2040 | HQ_IESO_2_IESO | HQ_IESO | IESO | Internal | Summer | B2 | 25 | 99999 | 400 | 84.42 | 84.43 | 0.01 | 0
2040 | HQ_IESO_2_IESO | HQ_IESO | IESO | Internal | Summer | B3 | 75 | 99999 | 400 | 81.48 | 81.49 | 0.01 | 0
2040 | HQ_IESO_2_IESO | HQ_IESO | IESO | Internal | Summer | B4 | 100 | 99999 | 400 | 73 | 73.01 | 0.01 | 0
2040 | HQ_IESO_2_IESO | HQ_IESO | IESO | Internal | Summer | B5 | 200 | 99999 | 400 | 67.85 | 67.87 | 0.01 | 0
2040 | HQ_IESO_2_IESO | HQ_IESO | IESO | Internal | Summer | B6 | 300 | 99999 | 400 | 51.99 | 52 | 0.01 | 0
2040 | HQ_IESO_2_IESO | HQ_IESO | IESO | Internal | Summer | B7 | 400 | 99999 | 400 | 49.11 | 49.12 | 0.01 | 0
2040 | HQ_IESO_2_IESO | HQ_IESO | IESO | Internal | Summer | B8 | 500 | 99999 | 400 | 48.93 | 48.95 | 0.01 | 0
2040 | HQ_IESO_2_IESO | HQ_IESO | IESO | Internal | Summer | B9 | 800 | 99999 | 400 | 48.93 | 48.95 | 0.01 | 0
2040 | HQ_IESO_2_IESO | HQ_IESO | IESO | Internal | Summer | B10 | 1262 | 99999 | 12.04 | 48.93 | 48.95 | 0.01 | 0
2040 | HQ_IESO_2_IESO | HQ_IESO | IESO | Internal | Winter | B16 | 25 | 99999 | 400 | 57.49 | 57.5 | 0.01 | 0
2040 | HQ_IESO_2_IESO | HQ_IESO | IESO | Internal | Winter | B17 | 100 | 99999 | 400 | 55.04 | 55.05 | 0.01 | 0
2040 | HQ_IESO_2_IESO | HQ_IESO | IESO | Internal | Winter | B18 | 400 | 99999 | 400 | 55.04 | 55.05 | 0.01 | 0
2040 | HQ_IESO_2_IESO | HQ_IESO | IESO | Internal | Winter | B19 | 700 | 99999 | 400 | 55.04 | 55.05 | 0.01 | 0
2040 | HQ_IESO_2_IESO | HQ_IESO | IESO | Internal | Winter | B20 | 935 | 99999 | 91.98 | 55.04 | 55.05 | 0.01 | 0
2040 | IESO_2_MAPP_CA | IESO | MAPP_CA | Internal | Shoulder | B11 | 25 | 262 | 10 | 52.7 | 59.7 | 7 | 0
2040 | IESO_2_MAPP_CA | IESO | MAPP_CA | Internal | Shoulder | B12 | 200 | 262 | 0 | 51.9 | 58.86 | 7 | 0
2040 | IESO_2_MAPP_CA | IESO | MAPP_CA | Internal | Shoulder | B13 | 600 | 262 | 0 | 51.9 | 57.56 | 7 | 0
2040 | IESO_2_MAPP_CA | IESO | MAPP_CA | Internal | Shoulder | B14 | 900 | 262 | 0 | 51.9 | 54.01 | 7 | 0
2040 | IESO_2_MAPP_CA | IESO | MAPP_CA | Internal | Shoulder | B15 | 1203 | 262 | 0 | 51.9 | 54.01 | 7 | 0
2040 | IESO_2_MAPP_CA | IESO | MAPP_CA | Internal | Summer | B1 | 10 | 262 | 0 | 87.18 | 47.87 | 7 | 0
2040 | IESO_2_MAPP_CA | IESO | MAPP_CA | Internal | Summer | B2 | 25 | 262 | 0 | 84.43 | 47.87 | 7 | 0
2040 | IESO_2_MAPP_CA | IESO | MAPP_CA | Internal | Summer | B3 | 75 | 262 | 0 | 81.49 | 59.87 | 7 | 0
2040 | IESO_2_MAPP_CA | IESO | MAPP_CA | Internal | Summer | B4 | 100 | 262 | 0 | 73.01 | 65.01 | 7 | 0
2040 | IESO_2_MAPP_CA | IESO | MAPP_CA | Internal | Summer | B5 | 200 | 262 | 0 | 67.87 | 59.87 | 7 | 0
2040 | IESO_2_MAPP_CA | IESO | MAPP_CA | Internal | Summer | B6 | 300 | 262 | 0 | 52 | 55.11 | 7 | 0
2040 | IESO_2_MAPP_CA | IESO | MAPP_CA | Internal | Summer | B7 | 400 | 262 | 0 | 49.12 | 47.87 | 7 | 0
2040 | IESO_2_MAPP_CA | IESO | MAPP_CA | Internal | Summer | B8 | 500 | 262 | 0 | 48.95 | 47.87 | 7 | 0
2040 | IESO_2_MAPP_CA | IESO | MAPP_CA | Internal | Summer | B9 | 800 | 262 | 0 | 48.95 | 47.87 | 7 | 0
2040 | IESO_2_MAPP_CA | IESO | MAPP_CA | Internal | Summer | B10 | 1262 | 262 | 0 | 48.95 | 47.87 | 7 | 0
2040 | IESO_2_MAPP_CA | IESO | MAPP_CA | Internal | Winter | B16 | 25 | 262 | 0 | 57.5 | 64.49 | 7 | 0
2040 | IESO_2_MAPP_CA | IESO | MAPP_CA | Internal | Winter | B17 | 100 | 262 | 262 | 55.05 | 62.2 | 7 | 0.15
2040 | IESO_2_MAPP_CA | IESO | MAPP_CA | Internal | Winter | B18 | 400 | 262 | 0 | 55.05 | 60.43 | 7 | 0
2040 | IESO_2_MAPP_CA | IESO | MAPP_CA | Internal | Winter | B19 | 700 | 262 | 0 | 55.05 | 56.66 | 7 | 0
2040 | IESO_2_MAPP_CA | IESO | MAPP_CA | Internal | Winter | B20 | 935 | 262 | 0 | 55.05 | 56.66 | 7 | 0
2040 | IESO_2_MISO_MI | IESO | MISO_MI | Internal | Shoulder | B11 | 25 | 1840 | 1840 | 52.7 | 75.37 | 7 | 15.67
2040 | IESO_2_MISO_MI | IESO | MISO_MI | Internal | Shoulder | B12 | 200 | 1840 | 550.43 | 51.9 | 58.9 | 7 | 0
2040 | IESO_2_MISO_MI | IESO | MISO_MI | Internal | Shoulder | B13 | 600 | 1840 | 0 | 51.9 | 57.61 | 7 | 0
2040 | IESO_2_MISO_MI | IESO | MISO_MI | Internal | Shoulder | B14 | 900 | 1840 | 0 | 51.9 | 54.06 | 7 | 0
2040 | IESO_2_MISO_MI | IESO | MISO_MI | Internal | Shoulder | B15 | 1203 | 1840 | 0 | 51.9 | 49.48 | 7 | 0
2040 | IESO_2_MISO_MI | IESO | MISO_MI | Internal | Summer | B1 | 10 | 1840 | 0 | 87.18 | 93.59 | 7 | 0
2040 | IESO_2_MISO_MI | IESO | MISO_MI | Internal | Summer | B2 | 25 | 1840 | 0 | 84.43 | 90.67 | 7 | 0
2040 | IESO_2_MISO_MI | IESO | MISO_MI | Internal | Summer | B3 | 75 | 1840 | 986.8 | 81.49 | 88.49 | 7 | 0
2040 | IESO_2_MISO_MI | IESO | MISO_MI | Internal | Summer | B4 | 100 | 1840 | 1840 | 73.01 | 88.18 | 7 | 8.17
2040 | IESO_2_MISO_MI | IESO | MISO_MI | Internal | Summer | B5 | 200 | 1840 | 1840 | 67.87 | 86.01 | 7 | 11.15
2040 | IESO_2_MISO_MI | IESO | MISO_MI | Internal | Summer | B6 | 300 | 1840 | 1840 | 52 | 68.11 | 7 | 9.11
2040 | IESO_2_MISO_MI | IESO | MISO_MI | Internal | Summer | B7 | 400 | 1840 | 508.69 | 49.12 | 56.12 | 7 | 0
2040 | IESO_2_MISO_MI | IESO | MISO_MI | Internal | Summer | B8 | 500 | 1840 | 0 | 48.95 | 52.58 | 7 | 0
2040 | IESO_2_MISO_MI | IESO | MISO_MI | Internal | Summer | B9 | 800 | 1840 | 0 | 48.95 | 47.91 | 7 | 0
2040 | IESO_2_MISO_MI | IESO | MISO_MI | Internal | Summer | B10 | 1262 | 1840 | 0 | 48.95 | 44.2 | 7 | 0
2040 | IESO_2_MISO_MI | IESO | MISO_MI | Internal | Winter | B16 | 25 | 1840 | 1840 | 57.5 | 65.38 | 7 | 0.89
2040 | IESO_2_MISO_MI | IESO | MISO_MI | Internal | Winter | B17 | 100 | 1840 | 1840 | 55.05 | 62.25 | 7 | 0.19
2040 | IESO_2_MISO_MI | IESO | MISO_MI | Internal | Winter | B18 | 400 | 1840 | 0 | 55.05 | 60.48 | 7 | 0
2040 | IESO_2_MISO_MI | IESO | MISO_MI | Internal | Winter | B19 | 700 | 1840 | 0 | 55.05 | 56.67 | 7 | 0
2040 | IESO_2_MISO_MI | IESO | MISO_MI | Internal | Winter | B20 | 935 | 1840 | 0 | 55.05 | 47.05 | 7 | 0
2040 | IESO_2_MISO_W | IESO | MISO_W | Internal | Shoulder | B11 | 25 | 140 | 140 | 52.7 | 75.38 | 7 | 15.68
2040 | IESO_2_MISO_W | IESO | MISO_W | Internal | Shoulder | B12 | 200 | 140 | 0 | 51.9 | 58.87 | 7 | 0
2040 | IESO_2_MISO_W | IESO | MISO_W | Internal | Shoulder | B13 | 600 | 140 | 0 | 51.9 | 57.57 | 7 | 0
2040 | IESO_2_MISO_W | IESO | MISO_W | Internal | Shoulder | B14 | 900 | 140 | 0 | 51.9 | 54.03 | 7 | 0
2040 | IESO_2_MISO_W | IESO | MISO_W | Internal | Shoulder | B15 | 1203 | 140 | 0 | 51.9 | 47.54 | 7 | 0
2040 | IESO_2_MISO_W | IESO | MISO_W | Internal | Summer | B1 | 10 | 140 | 0 | 87.18 | 93.58 | 7 | 0
2040 | IESO_2_MISO_W | IESO | MISO_W | Internal | Summer | B2 | 25 | 140 | 0 | 84.43 | 90.66 | 7 | 0
2040 | IESO_2_MISO_W | IESO | MISO_W | Internal | Summer | B3 | 75 | 140 | 140 | 81.49 | 89.88 | 7 | 1.4
2040 | IESO_2_MISO_W | IESO | MISO_W | Internal | Summer | B4 | 100 | 140 | 140 | 73.01 | 89.05 | 7 | 9.04
2040 | IESO_2_MISO_W | IESO | MISO_W | Internal | Summer | B5 | 200 | 140 | 140 | 67.87 | 86.05 | 7 | 11.18
2040 | IESO_2_MISO_W | IESO | MISO_W | Internal | Summer | B6 | 300 | 140 | 140 | 52 | 69.11 | 7 | 10.11
2040 | IESO_2_MISO_W | IESO | MISO_W | Internal | Summer | B7 | 400 | 140 | 0 | 49.12 | 56.09 | 7 | 0
2040 | IESO_2_MISO_W | IESO | MISO_W | Internal | Summer | B8 | 500 | 140 | 0 | 48.95 | 49.8 | 7 | 0
2040 | IESO_2_MISO_W | IESO | MISO_W | Internal | Summer | B9 | 800 | 140 | 0 | 48.95 | 47.89 | 7 | 0
2040 | IESO_2_MISO_W | IESO | MISO_W | Internal | Summer | B10 | 1262 | 140 | 0 | 48.95 | 40.19 | 7 | 0
2040 | IESO_2_MISO_W | IESO | MISO_W | Internal | Winter | B16 | 25 | 140 | 103.48 | 57.5 | 64.5 | 7 | 0
2040 | IESO_2_MISO_W | IESO | MISO_W | Internal | Winter | B17 | 100 | 140 | 140 | 55.05 | 62.21 | 7 | 0.16
2040 | IESO_2_MISO_W | IESO | MISO_W | Internal | Winter | B18 | 400 | 140 | 0 | 55.05 | 60.44 | 7 | 0
2040 | IESO_2_MISO_W | IESO | MISO_W | Internal | Winter | B19 | 700 | 140 | 0 | 55.05 | 56.65 | 7 | 0
2040 | IESO_2_MISO_W | IESO | MISO_W | Internal | Winter | B20 | 935 | 140 | 0 | 55.05 | 44.88 | 7 | 0
2040 | IESO_2_NYISO_A-F | IESO | NYISO_A-F | Internal | Shoulder | B11 | 25 | 1725 | 0 | 52.7 | 53.78 | 7 | 0
2040 | IESO_2_NYISO_A-F | IESO | NYISO_A-F | Internal | Shoulder | B12 | 200 | 1725 | 0 | 51.9 | 53.78 | 7 | 0
2040 | IESO_2_NYISO_A-F | IESO | NYISO_A-F | Internal | Shoulder | B13 | 600 | 1725 | 0 | 51.9 | 49.07 | 7 | 0
2040 | IESO_2_NYISO_A-F | IESO | NYISO_A-F | Internal | Shoulder | B14 | 900 | 1725 | 0 | 51.9 | 49.02 | 7 | 0
2040 | IESO_2_NYISO_A-F | IESO | NYISO_A-F | Internal | Shoulder | B15 | 1203 | 1725 | 0 | 51.9 | 49.02 | 7 | 0
2040 | IESO_2_NYISO_A-F | IESO | NYISO_A-F | Internal | Summer | B1 | 10 | 1725 | 182.68 | 87.18 | 94.18 | 7 | 0
2040 | IESO_2_NYISO_A-F | IESO | NYISO_A-F | Internal | Summer | B2 | 25 | 1725 | 293.63 | 84.43 | 91.43 | 7 | 0
2040 | IESO_2_NYISO_A-F | IESO | NYISO_A-F | Internal | Summer | B3 | 75 | 1725 | 0 | 81.49 | 74.49 | 7 | 0
2040 | IESO_2_NYISO_A-F | IESO | NYISO_A-F | Internal | Summer | B4 | 100 | 1725 | 0 | 73.01 | 66.01 | 7 | 0
2040 | IESO_2_NYISO_A-F | IESO | NYISO_A-F | Internal | Summer | B5 | 200 | 1725 | 0 | 67.87 | 62.93 | 7 | 0
2040 | IESO_2_NYISO_A-F | IESO | NYISO_A-F | Internal | Summer | B6 | 300 | 1725 | 0 | 52 | 58.07 | 7 | 0
2040 | IESO_2_NYISO_A-F | IESO | NYISO_A-F | Internal | Summer | B7 | 400 | 1725 | 0 | 49.12 | 47.73 | 7 | 0
2040 | IESO_2_NYISO_A-F | IESO | NYISO_A-F | Internal | Summer | B8 | 500 | 1725 | 0 | 48.95 | 47.73 | 7 | 0
2040 | IESO_2_NYISO_A-F | IESO | NYISO_A-F | Internal | Summer | B9 | 800 | 1725 | 0 | 48.95 | 47.73 | 7 | 0
2040 | IESO_2_NYISO_A-F | IESO | NYISO_A-F | Internal | Summer | B10 | 1262 | 1725 | 0 | 48.95 | 47.73 | 7 | 0
2040 | IESO_2_NYISO_A-F | IESO | NYISO_A-F | Internal | Winter | B16 | 25 | 1725 | 0 | 57.5 | 61.65 | 7 | 0
2040 | IESO_2_NYISO_A-F | IESO | NYISO_A-F | Internal | Winter | B17 | 100 | 1725 | 0 | 55.05 | 60.12 | 7 | 0
2040 | IESO_2_NYISO_A-F | IESO | NYISO_A-F | Internal | Winter | B18 | 400 | 1725 | 0 | 55.05 | 60.12 | 7 | 0
2040 | IESO_2_NYISO_A-F | IESO | NYISO_A-F | Internal | Winter | B19 | 700 | 1725 | 0 | 55.05 | 57.84 | 7 | 0
2040 | IESO_2_NYISO_A-F | IESO | NYISO_A-F | Internal | Winter | B20 | 935 | 1725 | 0 | 55.05 | 56.83 | 7 | 0
2040 | MAPP_CA_2_IESO | MAPP_CA | IESO | Internal | Shoulder | B11 | 25 | 330 | 0 | 59.7 | 52.7 | 8 | 0
2040 | MAPP_CA_2_IESO | MAPP_CA | IESO | Internal | Shoulder | B12 | 200 | 330 | 0 | 58.86 | 51.9 | 8 | 0
2040 | MAPP_CA_2_IESO | MAPP_CA | IESO | Internal | Shoulder | B13 | 600 | 330 | 0 | 57.56 | 51.9 | 8 | 0
2040 | MAPP_CA_2_IESO | MAPP_CA | IESO | Internal | Shoulder | B14 | 900 | 330 | 0 | 54.01 | 51.9 | 8 | 0
2040 | MAPP_CA_2_IESO | MAPP_CA | IESO | Internal | Shoulder | B15 | 1203 | 330 | 0 | 54.01 | 51.9 | 8 | 0
2040 | MAPP_CA_2_IESO | MAPP_CA | IESO | Internal | Summer | B1 | 10 | 330 | 330 | 47.87 | 87.18 | 8 | 31.31
2040 | MAPP_CA_2_IESO | MAPP_CA | IESO | Internal | Summer | B2 | 25 | 330 | 330 | 47.87 | 84.43 | 8 | 28.56
2040 | MAPP_CA_2_IESO | MAPP_CA | IESO | Internal | Summer | B3 | 75 | 330 | 330 | 59.87 | 81.49 | 8 | 13.62
2040 | MAPP_CA_2_IESO | MAPP_CA | IESO | Internal | Summer | B4 | 100 | 330 | 277 | 65.01 | 73.01 | 8 | 0
2040 | MAPP_CA_2_IESO | MAPP_CA | IESO | Internal | Summer | B5 | 200 | 330 | 70.74 | 59.87 | 67.87 | 8 | 0
2040 | MAPP_CA_2_IESO | MAPP_CA | IESO | Internal | Summer | B6 | 300 | 330 | 0 | 55.11 | 52 | 8 | 0
2040 | MAPP_CA_2_IESO | MAPP_CA | IESO | Internal | Summer | B7 | 400 | 330 | 0 | 47.87 | 49.12 | 8 | 0
2040 | MAPP_CA_2_IESO | MAPP_CA | IESO | Internal | Summer | B8 | 500 | 330 | 0 | 47.87 | 48.95 | 8 | 0
2040 | MAPP_CA_2_IESO | MAPP_CA | IESO | Internal | Summer | B9 | 800 | 330 | 0 | 47.87 | 48.95 | 8 | 0
2040 | MAPP_CA_2_IESO | MAPP_CA | IESO | Internal | Summer | B10 | 1262 | 330 | 0 | 47.87 | 48.95 | 8 | 0
2040 | MAPP_CA_2_IESO | MAPP_CA | IESO | Internal | Winter | B16 | 25 | 330 | 0 | 64.49 | 57.5 | 8 | 0
2040 | MAPP_CA_2_IESO | MAPP_CA | IESO | Internal | Winter | B17 | 100 | 330 | 0 | 62.2 | 55.05 | 8 | 0
2040 | MAPP_CA_2_IESO | MAPP_CA | IESO | Internal | Winter | B18 | 400 | 330 | 0 | 60.43 | 55.05 | 8 | 0
2040 | MAPP_CA_2_IESO | MAPP_CA | IESO | Internal | Winter | B19 | 700 | 330 | 0 | 56.66 | 55.05 | 8 | 0
2040 | MAPP_CA_2_IESO | MAPP_CA | IESO | Internal | Winter | B20 | 935 | 330 | 0 | 56.66 | 55.05 | 8 | 0
2040 | MAPP_CA_2_MAPP_US | MAPP_CA | MAPP_US | Internal | Shoulder | B11 | 25 | 372 | 372 | 59.7 | 68.38 | 7 | 1.68
2040 | MAPP_CA_2_MAPP_US | MAPP_CA | MAPP_US | Internal | Shoulder | B12 | 200 | 372 | 0 | 58.86 | 51.84 | 7 | 0
2040 | MAPP_CA_2_MAPP_US | MAPP_CA | MAPP_US | Internal | Shoulder | B13 | 600 | 372 | 0 | 57.56 | 49.89 | 7 | 0
2040 | MAPP_CA_2_MAPP_US | MAPP_CA | MAPP_US | Internal | Shoulder | B14 | 900 | 372 | 0 | 54.01 | 45.2 | 7 | 0
2040 | MAPP_CA_2_MAPP_US | MAPP_CA | MAPP_US | Internal | Shoulder | B15 | 1203 | 372 | 0 | 54.01 | 35.54 | 7 | 0
2040 | MAPP_CA_2_MAPP_US | MAPP_CA | MAPP_US | Internal | Summer | B1 | 10 | 372 | 372 | 47.87 | 86.58 | 7 | 31.7
2040 | MAPP_CA_2_MAPP_US | MAPP_CA | MAPP_US | Internal | Summer | B2 | 25 | 372 | 372 | 47.87 | 83.66 | 7 | 28.78
2040 | MAPP_CA_2_MAPP_US | MAPP_CA | MAPP_US | Internal | Summer | B3 | 75 | 372 | 372 | 59.87 | 82.88 | 7 | 16.02
2040 | MAPP_CA_2_MAPP_US | MAPP_CA | MAPP_US | Internal | Summer | B4 | 100 | 372 | 372 | 65.01 | 82.05 | 7 | 10.04
2040 | MAPP_CA_2_MAPP_US | MAPP_CA | MAPP_US | Internal | Summer | B5 | 200 | 372 | 372 | 59.87 | 79.05 | 7 | 12.18
2040 | MAPP_CA_2_MAPP_US | MAPP_CA | MAPP_US | Internal | Summer | B6 | 300 | 372 | 281.76 | 55.11 | 62.11 | 7 | 0
2040 | MAPP_CA_2_MAPP_US | MAPP_CA | MAPP_US | Internal | Summer | B7 | 400 | 372 | 0 | 47.87 | 49.09 | 7 | 0
2040 | MAPP_CA_2_MAPP_US | MAPP_CA | MAPP_US | Internal | Summer | B8 | 500 | 372 | 0 | 47.87 | 42.8 | 7 | 0
2040 | MAPP_CA_2_MAPP_US | MAPP_CA | MAPP_US | Internal | Summer | B9 | 800 | 372 | 0 | 47.87 | 40.89 | 7 | 0
2040 | MAPP_CA_2_MAPP_US | MAPP_CA | MAPP_US | Internal | Summer | B10 | 1262 | 372 | 0 | 47.87 | 30.48 | 7 | 0
2040 | MAPP_CA_2_MAPP_US | MAPP_CA | MAPP_US | Internal | Winter | B16 | 25 | 372 | 0 | 64.49 | 49.38 | 7 | 0
2040 | MAPP_CA_2_MAPP_US | MAPP_CA | MAPP_US | Internal | Winter | B17 | 100 | 372 | 0 | 62.2 | 49.38 | 7 | 0
2040 | MAPP_CA_2_MAPP_US | MAPP_CA | MAPP_US | Internal | Winter | B18 | 400 | 372 | 0 | 60.43 | 51.39 | 7 | 0
2040 | MAPP_CA_2_MAPP_US | MAPP_CA | MAPP_US | Internal | Winter | B19 | 700 | 372 | 0 | 56.66 | 49.38 | 7 | 0
2040 | MAPP_CA_2_MAPP_US | MAPP_CA | MAPP_US | Internal | Winter | B20 | 935 | 372 | 0 | 56.66 | 33.42 | 7 | 0
2040 | MAPP_CA_2_MISO_W | MAPP_CA | MISO_W | Internal | Shoulder | B11 | 25 | 1970 | 1970 | 59.7 | 75.38 | 0.01 | 15.67
2040 | MAPP_CA_2_MISO_W | MAPP_CA | MISO_W | Internal | Shoulder | B12 | 200 | 1970 | 1850.94 | 58.86 | 58.87 | 0.01 | 0
2040 | MAPP_CA_2_MISO_W | MAPP_CA | MISO_W | Internal | Shoulder | B13 | 600 | 1970 | 1875.14 | 57.56 | 57.57 | 0.01 | 0
2040 | MAPP_CA_2_MISO_W | MAPP_CA | MISO_W | Internal | Shoulder | B14 | 900 | 1970 | 824.25 | 54.01 | 54.03 | 0.01 | 0
2040 | MAPP_CA_2_MISO_W | MAPP_CA | MISO_W | Internal | Shoulder | B15 | 1203 | 1970 | 0 | 54.01 | 47.54 | 0.01 | 0
2040 | MAPP_CA_2_MISO_W | MAPP_CA | MISO_W | Internal | Summer | B1 | 10 | 1970 | 1970 | 47.87 | 93.58 | 0.01 | 45.69
2040 | MAPP_CA_2_MISO_W | MAPP_CA | MISO_W | Internal | Summer | B2 | 25 | 1970 | 1970 | 47.87 | 90.66 | 0.01 | 42.77
2040 | MAPP_CA_2_MISO_W | MAPP_CA | MISO_W | Internal | Summer | B3 | 75 | 1970 | 1970 | 59.87 | 89.88 | 0.01 | 30
2040 | MAPP_CA_2_MISO_W | MAPP_CA | MISO_W | Internal | Summer | B4 | 100 | 1970 | 1970 | 65.01 | 89.05 | 0.01 | 24.03
2040 | MAPP_CA_2_MISO_W | MAPP_CA | MISO_W | Internal | Summer | B5 | 200 | 1970 | 1970 | 59.87 | 86.05 | 0.01 | 26.17
2040 | MAPP_CA_2_MISO_W | MAPP_CA | MISO_W | Internal | Summer | B6 | 300 | 1970 | 1970 | 55.11 | 69.11 | 0.01 | 13.99
2040 | MAPP_CA_2_MISO_W | MAPP_CA | MISO_W | Internal | Summer | B7 | 400 | 1970 | 1970 | 47.87 | 56.09 | 0.01 | 8.2
2040 | MAPP_CA_2_MISO_W | MAPP_CA | MISO_W | Internal | Summer | B8 | 500 | 1970 | 1970 | 47.87 | 49.8 | 0.01 | 1.92
2040 | MAPP_CA_2_MISO_W | MAPP_CA | MISO_W | Internal | Summer | B9 | 800 | 1970 | 1247.04 | 47.87 | 47.89 | 0.01 | 0
2040 | MAPP_CA_2_MISO_W | MAPP_CA | MISO_W | Internal | Summer | B10 | 1262 | 1970 | 0 | 47.87 | 40.19 | 0.01 | 0
2040 | MAPP_CA_2_MISO_W | MAPP_CA | MISO_W | Internal | Winter | B16 | 25 | 1970 | 1489 | 64.49 | 64.5 | 0.01 | 0
2040 | MAPP_CA_2_MISO_W | MAPP_CA | MISO_W | Internal | Winter | B17 | 100 | 1970 | 1374.84 | 62.2 | 62.21 | 0.01 | 0
2040 | MAPP_CA_2_MISO_W | MAPP_CA | MISO_W | Internal | Winter | B18 | 400 | 1970 | 1154.1 | 60.43 | 60.44 | 0.01 | 0
2040 | MAPP_CA_2_MISO_W | MAPP_CA | MISO_W | Internal | Winter | B19 | 700 | 1970 | 0 | 56.66 | 56.65 | 0.01 | 0
2040 | MAPP_CA_2_MISO_W | MAPP_CA | MISO_W | Internal | Winter | B20 | 935 | 1970 | 0 | 56.66 | 44.88 | 0.01 | 0
2040 | MAPP_US_2_MAPP_CA | MAPP_US | MAPP_CA | Internal | Shoulder | B11 | 25 | 165 | 0 | 68.38 | 59.7 | 7 | 0
2040 | MAPP_US_2_MAPP_CA | MAPP_US | MAPP_CA | Internal | Shoulder | B12 | 200 | 165 | 165 | 51.84 | 58.86 | 7 | 0.02
2040 | MAPP_US_2_MAPP_CA | MAPP_US | MAPP_CA | Internal | Shoulder | B13 | 600 | 165 | 165 | 49.89 | 57.56 | 7 | 0.68
2040 | MAPP_US_2_MAPP_CA | MAPP_US | MAPP_CA | Internal | Shoulder | B14 | 900 | 165 | 165 | 45.2 | 54.01 | 7 | 1.81
2040 | MAPP_US_2_MAPP_CA | MAPP_US | MAPP_CA | Internal | Shoulder | B15 | 1203 | 165 | 165 | 35.54 | 54.01 | 7 | 11.47
2040 | MAPP_US_2_MAPP_CA | MAPP_US | MAPP_CA | Internal | Summer | B1 | 10 | 165 | 0 | 86.58 | 47.87 | 7 | 0
2040 | MAPP_US_2_MAPP_CA | MAPP_US | MAPP_CA | Internal | Summer | B2 | 25 | 165 | 0 | 83.66 | 47.87 | 7 | 0
2040 | MAPP_US_2_MAPP_CA | MAPP_US | MAPP_CA | Internal | Summer | B3 | 75 | 165 | 0 | 82.88 | 59.87 | 7 | 0
2040 | MAPP_US_2_MAPP_CA | MAPP_US | MAPP_CA | Internal | Summer | B4 | 100 | 165 | 0 | 82.05 | 65.01 | 7 | 0
2040 | MAPP_US_2_MAPP_CA | MAPP_US | MAPP_CA | Internal | Summer | B5 | 200 | 165 | 0 | 79.05 | 59.87 | 7 | 0
2040 | MAPP_US_2_MAPP_CA | MAPP_US | MAPP_CA | Internal | Summer | B6 | 300 | 165 | 0 | 62.11 | 55.11 | 7 | 0
2040 | MAPP_US_2_MAPP_CA | MAPP_US | MAPP_CA | Internal | Summer | B7 | 400 | 165 | 0 | 49.09 | 47.87 | 7 | 0
2040 | MAPP_US_2_MAPP_CA | MAPP_US | MAPP_CA | Internal | Summer | B8 | 500 | 165 | 0 | 42.8 | 47.87 | 7 | 0
2040 | MAPP_US_2_MAPP_CA | MAPP_US | MAPP_CA | Internal | Summer | B9 | 800 | 165 | 0 | 40.89 | 47.87 | 7 | 0
2040 | MAPP_US_2_MAPP_CA | MAPP_US | MAPP_CA | Internal | Summer | B10 | 1262 | 165 | 165 | 30.48 | 47.87 | 7 | 10.39
2040 | MAPP_US_2_MAPP_CA | MAPP_US | MAPP_CA | Internal | Winter | B16 | 25 | 165 | 165 | 49.38 | 64.49 | 7 | 8.1
2040 | MAPP_US_2_MAPP_CA | MAPP_US | MAPP_CA | Internal | Winter | B17 | 100 | 165 | 165 | 49.38 | 62.2 | 7 | 5.82
2040 | MAPP_US_2_MAPP_CA | MAPP_US | MAPP_CA | Internal | Winter | B18 | 400 | 165 | 165 | 51.39 | 60.43 | 7 | 2.04
2040 | MAPP_US_2_MAPP_CA | MAPP_US | MAPP_CA | Internal | Winter | B19 | 700 | 165 | 165 | 49.38 | 56.66 | 7 | 0.28
2040 | MAPP_US_2_MAPP_CA | MAPP_US | MAPP_CA | Internal | Winter | B20 | 935 | 165 | 165 | 33.42 | 56.66 | 7 | 16.24
2040 | MAPP_US_2_MISO_W | MAPP_US | MISO_W | Internal | Shoulder | B11 | 25 | 2635 | 2160.72 | 68.38 | 75.38 | 7 | 0
2040 | MAPP_US_2_MISO_W | MAPP_US | MISO_W | Internal | Shoulder | B12 | 200 | 2635 | 2635 | 51.84 | 58.87 | 7 | 0.03
2040 | MAPP_US_2_MISO_W | MAPP_US | MISO_W | Internal | Shoulder | B13 | 600 | 2635 | 2635 | 49.89 | 57.57 | 7 | 0.69
2040 | MAPP_US_2_MISO_W | MAPP_US | MISO_W | Internal | Shoulder | B14 | 900 | 2635 | 2635 | 45.2 | 54.03 | 7 | 1.82
2040 | MAPP_US_2_MISO_W | MAPP_US | MISO_W | Internal | Shoulder | B15 | 1203 | 2635 | 2635 | 35.54 | 47.54 | 7 | 5
2040 | MAPP_US_2_MISO_W | MAPP_US | MISO_W | Internal | Summer | B1 | 10 | 2635 | 2063.68 | 86.58 | 93.58 | 7 | 0
2040 | MAPP_US_2_MISO_W | MAPP_US | MISO_W | Internal | Summer | B2 | 25 | 2635 | 1201.59 | 83.66 | 90.66 | 7 | 0
2040 | MAPP_US_2_MISO_W | MAPP_US | MISO_W | Internal | Summer | B3 | 75 | 2635 | 848.64 | 82.88 | 89.88 | 7 | 0
2040 | MAPP_US_2_MISO_W | MAPP_US | MISO_W | Internal | Summer | B4 | 100 | 2635 | 1406.77 | 82.05 | 89.05 | 7 | 0
2040 | MAPP_US_2_MISO_W | MAPP_US | MISO_W | Internal | Summer | B5 | 200 | 2635 | 1129.3 | 79.05 | 86.05 | 7 | 0
2040 | MAPP_US_2_MISO_W | MAPP_US | MISO_W | Internal | Summer | B6 | 300 | 2635 | 1020.38 | 62.11 | 69.11 | 7 | 0
2040 | MAPP_US_2_MISO_W | MAPP_US | MISO_W | Internal | Summer | B7 | 400 | 2635 | 1367.9 | 49.09 | 56.09 | 7 | 0
2040 | MAPP_US_2_MISO_W | MAPP_US | MISO_W | Internal | Summer | B8 | 500 | 2635 | 2175.1 | 42.8 | 49.8 | 7 | 0
2040 | MAPP_US_2_MISO_W | MAPP_US | MISO_W | Internal | Summer | B9 | 800 | 2635 | 1764.11 | 40.89 | 47.89 | 7 | 0
2040 | MAPP_US_2_MISO_W | MAPP_US | MISO_W | Internal | Summer | B10 | 1262 | 2635 | 2635 | 30.48 | 40.19 | 7 | 2.71
2040 | MAPP_US_2_MISO_W | MAPP_US | MISO_W | Internal | Winter | B16 | 25 | 2635 | 2635 | 49.38 | 64.5 | 7 | 8.11
2040 | MAPP_US_2_MISO_W | MAPP_US | MISO_W | Internal | Winter | B17 | 100 | 2635 | 2635 | 49.38 | 62.21 | 7 | 5.83
2040 | MAPP_US_2_MISO_W | MAPP_US | MISO_W | Internal | Winter | B18 | 400 | 2635 | 2635 | 51.39 | 60.44 | 7 | 2.05
2040 | MAPP_US_2_MISO_W | MAPP_US | MISO_W | Internal | Winter | B19 | 700 | 2635 | 2635 | 49.38 | 56.65 | 7 | 0.26
2040 | MAPP_US_2_MISO_W | MAPP_US | MISO_W | Internal | Winter | B20 | 935 | 2635 | 2635 | 33.42 | 44.88 | 7 | 4.45
2040 | MAPP_US_2_NE | MAPP_US | NE | Internal | Shoulder | B11 | 25 | 2000 | 2000 | 68.38 | 82.37 | 7 | 6.99
2040 | MAPP_US_2_NE | MAPP_US | NE | Internal | Shoulder | B12 | 200 | 2000 | 1102.63 | 51.84 | 58.84 | 7 | 0
2040 | MAPP_US_2_NE | MAPP_US | NE | Internal | Shoulder | B13 | 600 | 2000 | 1446.47 | 49.89 | 56.89 | 7 | 0
2040 | MAPP_US_2_NE | MAPP_US | NE | Internal | Shoulder | B14 | 900 | 2000 | 456.39 | 45.2 | 52.2 | 7 | 0
2040 | MAPP_US_2_NE | MAPP_US | NE | Internal | Shoulder | B15 | 1203 | 2000 | 1077.24 | 35.54 | 42.54 | 7 | 0
2040 | MAPP_US_2_NE | MAPP_US | NE | Internal | Summer | B1 | 10 | 2000 | 0 | 86.58 | 93.49 | 7 | 0
2040 | MAPP_US_2_NE | MAPP_US | NE | Internal | Summer | B2 | 25 | 2000 | 2000 | 83.66 | 90.75 | 7 | 0.09
2040 | MAPP_US_2_NE | MAPP_US | NE | Internal | Summer | B3 | 75 | 2000 | 2000 | 82.88 | 90.75 | 7 | 0.87
2040 | MAPP_US_2_NE | MAPP_US | NE | Internal | Summer | B4 | 100 | 2000 | 2000 | 82.05 | 90.75 | 7 | 1.7
2040 | MAPP_US_2_NE | MAPP_US | NE | Internal | Summer | B5 | 200 | 2000 | 2000 | 79.05 | 90.75 | 7 | 4.7
2040 | MAPP_US_2_NE | MAPP_US | NE | Internal | Summer | B6 | 300 | 2000 | 2000 | 62.11 | 76.1 | 7 | 6.99
2040 | MAPP_US_2_NE | MAPP_US | NE | Internal | Summer | B7 | 400 | 2000 | 2000 | 49.09 | 60.1 | 7 | 4.01
2040 | MAPP_US_2_NE | MAPP_US | NE | Internal | Summer | B8 | 500 | 2000 | 2000 | 42.8 | 55.02 | 7 | 5.22
2040 | MAPP_US_2_NE | MAPP_US | NE | Internal | Summer | B9 | 800 | 2000 | 2000 | 40.89 | 51.58 | 7 | 3.69
2040 | MAPP_US_2_NE | MAPP_US | NE | Internal | Summer | B10 | 1262 | 2000 | 1343.91 | 30.48 | 37.48 | 7 | 0
2040 | MAPP_US_2_NE | MAPP_US | NE | Internal | Winter | B16 | 25 | 2000 | 2000 | 49.38 | 64.37 | 7 | 7.98
2040 | MAPP_US_2_NE | MAPP_US | NE | Internal | Winter | B17 | 100 | 2000 | 2000 | 49.38 | 57.21 | 7 | 0.83
2040 | MAPP_US_2_NE | MAPP_US | NE | Internal | Winter | B18 | 400 | 2000 | 1735.99 | 51.39 | 58.39 | 7 | 0
2040 | MAPP_US_2_NE | MAPP_US | NE | Internal | Winter | B19 | 700 | 2000 | 0 | 49.38 | 56.17 | 7 | 0
2040 | MAPP_US_2_NE | MAPP_US | NE | Internal | Winter | B20 | 935 | 2000 | 683.85 | 33.42 | 40.42 | 7 | 0
2040 | MARITIMES_2_NEISO | MARITIMES | NEISO | Internal | Shoulder | B11 | 25 | 99999 | 1400 | 45.21 | 45.22 | 0.01 | 0
2040 | MARITIMES_2_NEISO | MARITIMES | NEISO | Internal | Shoulder | B12 | 200 | 99999 | 1400 | 45.21 | 45.22 | 0.01 | 0
2040 | MARITIMES_2_NEISO | MARITIMES | NEISO | Internal | Shoulder | B13 | 600 | 99999 | 1400 | 45.21 | 45.22 | 0.01 | 0
2040 | MARITIMES_2_NEISO | MARITIMES | NEISO | Internal | Shoulder | B14 | 900 | 99999 | 1400 | 45.21 | 45.22 | 0.01 | 0
2040 | MARITIMES_2_NEISO | MARITIMES | NEISO | Internal | Shoulder | B15 | 1203 | 99999 | 426.43 | 45.21 | 45.22 | 0.01 | 0
2040 | MARITIMES_2_NEISO | MARITIMES | NEISO | Internal | Summer | B1 | 10 | 99999 | 1400.1 | 91.19 | 91.21 | 0.01 | 0
2040 | MARITIMES_2_NEISO | MARITIMES | NEISO | Internal | Summer | B2 | 25 | 99999 | 1400 | 88.43 | 88.44 | 0.01 | 0
2040 | MARITIMES_2_NEISO | MARITIMES | NEISO | Internal | Summer | B3 | 75 | 99999 | 1400 | 68.41 | 68.42 | 0.01 | 0
2040 | MARITIMES_2_NEISO | MARITIMES | NEISO | Internal | Summer | B4 | 100 | 99999 | 1400 | 57.49 | 57.5 | 0.01 | 0
2040 | MARITIMES_2_NEISO | MARITIMES | NEISO | Internal | Summer | B5 | 200 | 99999 | 1400 | 48.61 | 48.63 | 0.01 | 0
2040 | MARITIMES_2_NEISO | MARITIMES | NEISO | Internal | Summer | B6 | 300 | 99999 | 1400 | 41.34 | 41.35 | 0.01 | 0
2040 | MARITIMES_2_NEISO | MARITIMES | NEISO | Internal | Summer | B7 | 400 | 99999 | 1400 | 41.34 | 41.35 | 0.01 | 0
2040 | MARITIMES_2_NEISO | MARITIMES | NEISO | Internal | Summer | B8 | 500 | 99999 | 1400 | 41.34 | 41.35 | 0.01 | 0
2040 | MARITIMES_2_NEISO | MARITIMES | NEISO | Internal | Summer | B9 | 800 | 99999 | 1400 | 41.34 | 41.35 | 0.01 | 0
2040 | MARITIMES_2_NEISO | MARITIMES | NEISO | Internal | Summer | B10 | 1262 | 99999 | 236.13 | 41.34 | 41.35 | 0.01 | 0
2040 | MARITIMES_2_NEISO | MARITIMES | NEISO | Internal | Winter | B16 | 25 | 99999 | 1400 | 57.11 | 57.12 | 0.01 | 0
2040 | MARITIMES_2_NEISO | MARITIMES | NEISO | Internal | Winter | B17 | 100 | 99999 | 1400 | 57.11 | 57.12 | 0.01 | 0
2040 | MARITIMES_2_NEISO | MARITIMES | NEISO | Internal | Winter | B18 | 400 | 99999 | 1400 | 57.11 | 57.12 | 0.01 | 0
2040 | MARITIMES_2_NEISO | MARITIMES | NEISO | Internal | Winter | B19 | 700 | 99999 | 1400 | 57.11 | 57.12 | 0.01 | 0
2040 | MARITIMES_2_NEISO | MARITIMES | NEISO | Internal | Winter | B20 | 935 | 99999 | 475.94 | 57.11 | 57.12 | 0.01 | 0
2040 | MISO_IN_2_MISO_MI | MISO_IN | MISO_MI | Internal | Shoulder | B11 | 25 | 5000 | 0 | 75.38 | 75.37 | 0.01 | 0
2040 | MISO_IN_2_MISO_MI | MISO_IN | MISO_MI | Internal | Shoulder | B12 | 200 | 5000 | 3429.05 | 58.89 | 58.9 | 0.01 | 0
2040 | MISO_IN_2_MISO_MI | MISO_IN | MISO_MI | Internal | Shoulder | B13 | 600 | 5000 | 4109.67 | 57.6 | 57.61 | 0.01 | 0
2040 | MISO_IN_2_MISO_MI | MISO_IN | MISO_MI | Internal | Shoulder | B14 | 900 | 5000 | 4841.06 | 54.05 | 54.06 | 0.01 | 0
2040 | MISO_IN_2_MISO_MI | MISO_IN | MISO_MI | Internal | Shoulder | B15 | 1203 | 5000 | 3123.43 | 49.46 | 49.48 | 0.01 | 0
2040 | MISO_IN_2_MISO_MI | MISO_IN | MISO_MI | Internal | Summer | B1 | 10 | 5000 | 1645.36 | 93.58 | 93.59 | 0.01 | 0
2040 | MISO_IN_2_MISO_MI | MISO_IN | MISO_MI | Internal | Summer | B2 | 25 | 5000 | 687.71 | 90.66 | 90.67 | 0.01 | 0
2040 | MISO_IN_2_MISO_MI | MISO_IN | MISO_MI | Internal | Summer | B3 | 75 | 5000 | 529.04 | 88.48 | 88.49 | 0.01 | 0
2040 | MISO_IN_2_MISO_MI | MISO_IN | MISO_MI | Internal | Summer | B4 | 100 | 5000 | 0 | 88.19 | 88.18 | 0.01 | 0
2040 | MISO_IN_2_MISO_MI | MISO_IN | MISO_MI | Internal | Summer | B5 | 200 | 5000 | 0 | 86.02 | 86.01 | 0.01 | 0
2040 | MISO_IN_2_MISO_MI | MISO_IN | MISO_MI | Internal | Summer | B6 | 300 | 5000 | 140.07 | 68.1 | 68.11 | 0.01 | 0
2040 | MISO_IN_2_MISO_MI | MISO_IN | MISO_MI | Internal | Summer | B7 | 400 | 5000 | 4824.78 | 56.11 | 56.12 | 0.01 | 0
2040 | MISO_IN_2_MISO_MI | MISO_IN | MISO_MI | Internal | Summer | B8 | 500 | 5000 | 5000 | 49.83 | 52.58 | 0.01 | 2.74
2040 | MISO_IN_2_MISO_MI | MISO_IN | MISO_MI | Internal | Summer | B9 | 800 | 5000 | 5000 | 47.89 | 47.91 | 0.01 | 0.01
2040 | MISO_IN_2_MISO_MI | MISO_IN | MISO_MI | Internal | Summer | B10 | 1262 | 5000 | 3146.35 | 44.19 | 44.2 | 0.01 | 0
2040 | MISO_IN_2_MISO_MI | MISO_IN | MISO_MI | Internal | Winter | B16 | 25 | 5000 | 728.74 | 65.37 | 65.38 | 0.01 | 0
2040 | MISO_IN_2_MISO_MI | MISO_IN | MISO_MI | Internal | Winter | B17 | 100 | 5000 | 2647.07 | 62.24 | 62.25 | 0.01 | 0
2040 | MISO_IN_2_MISO_MI | MISO_IN | MISO_MI | Internal | Winter | B18 | 400 | 5000 | 3419.15 | 60.46 | 60.48 | 0.01 | 0
2040 | MISO_IN_2_MISO_MI | MISO_IN | MISO_MI | Internal | Winter | B19 | 700 | 5000 | 3335.57 | 56.66 | 56.67 | 0.01 | 0
2040 | MISO_IN_2_MISO_MI | MISO_IN | MISO_MI | Internal | Winter | B20 | 935 | 5000 | 2848.92 | 47.04 | 47.05 | 0.01 | 0
2040 | MISO_IN_2_MISO_MO-IL | MISO_IN | MISO_MO-IL | Internal | Shoulder | B11 | 25 | 5000 | 1809.54 | 75.38 | 75.39 | 0.01 | 0
2040 | MISO_IN_2_MISO_MO-IL | MISO_IN | MISO_MO-IL | Internal | Shoulder | B12 | 200 | 5000 | 0 | 58.89 | 58.88 | 0.01 | 0
2040 | MISO_IN_2_MISO_MO-IL | MISO_IN | MISO_MO-IL | Internal | Shoulder | B13 | 600 | 5000 | 0 | 57.6 | 57.59 | 0.01 | 0
2040 | MISO_IN_2_MISO_MO-IL | MISO_IN | MISO_MO-IL | Internal | Shoulder | B14 | 900 | 5000 | 0 | 54.05 | 54.04 | 0.01 | 0
2040 | MISO_IN_2_MISO_MO-IL | MISO_IN | MISO_MO-IL | Internal | Shoulder | B15 | 1203 | 5000 | 0 | 49.46 | 47.56 | 0.01 | 0
2040 | MISO_IN_2_MISO_MO-IL | MISO_IN | MISO_MO-IL | Internal | Summer | B1 | 10 | 5000 | 914.18 | 93.58 | 93.59 | 0.01 | 0
2040 | MISO_IN_2_MISO_MO-IL | MISO_IN | MISO_MO-IL | Internal | Summer | B2 | 25 | 5000 | 1497.33 | 90.66 | 90.67 | 0.01 | 0
2040 | MISO_IN_2_MISO_MO-IL | MISO_IN | MISO_MO-IL | Internal | Summer | B3 | 75 | 5000 | 238.21 | 88.48 | 88.49 | 0.01 | 0
2040 | MISO_IN_2_MISO_MO-IL | MISO_IN | MISO_MO-IL | Internal | Summer | B4 | 100 | 5000 | 1910.98 | 88.19 | 88.2 | 0.01 | 0
2040 | MISO_IN_2_MISO_MO-IL | MISO_IN | MISO_MO-IL | Internal | Summer | B5 | 200 | 5000 | 2109.18 | 86.02 | 86.04 | 0.01 | 0
2040 | MISO_IN_2_MISO_MO-IL | MISO_IN | MISO_MO-IL | Internal | Summer | B6 | 300 | 5000 | 2057.77 | 68.1 | 68.11 | 0.01 | 0
2040 | MISO_IN_2_MISO_MO-IL | MISO_IN | MISO_MO-IL | Internal | Summer | B7 | 400 | 5000 | 0 | 56.11 | 56.1 | 0.01 | 0
2040 | MISO_IN_2_MISO_MO-IL | MISO_IN | MISO_MO-IL | Internal | Summer | B8 | 500 | 5000 | 0 | 49.83 | 49.81 | 0.01 | 0
2040 | MISO_IN_2_MISO_MO-IL | MISO_IN | MISO_MO-IL | Internal | Summer | B9 | 800 | 5000 | 631.65 | 47.89 | 47.9 | 0.01 | 0
2040 | MISO_IN_2_MISO_MO-IL | MISO_IN | MISO_MO-IL | Internal | Summer | B10 | 1262 | 5000 | 0 | 44.19 | 40.67 | 0.01 | 0
2040 | MISO_IN_2_MISO_MO-IL | MISO_IN | MISO_MO-IL | Internal | Winter | B16 | 25 | 5000 | 0 | 65.37 | 64.84 | 0.01 | 0
2040 | MISO_IN_2_MISO_MO-IL | MISO_IN | MISO_MO-IL | Internal | Winter | B17 | 100 | 5000 | 0 | 62.24 | 62.22 | 0.01 | 0
2040 | MISO_IN_2_MISO_MO-IL | MISO_IN | MISO_MO-IL | Internal | Winter | B18 | 400 | 5000 | 0 | 60.46 | 60.45 | 0.01 | 0
2040 | MISO_IN_2_MISO_MO-IL | MISO_IN | MISO_MO-IL | Internal | Winter | B19 | 700 | 5000 | 0 | 56.66 | 56.65 | 0.01 | 0
2040 | MISO_IN_2_MISO_MO-IL | MISO_IN | MISO_MO-IL | Internal | Winter | B20 | 935 | 5000 | 0 | 47.04 | 44.89 | 0.01 | 0
2040 | MISO_IN_2_NonRTO_Midwest | MISO_IN | NonRTO_Midwest | Internal | Shoulder | B11 | 25 | 4800 | 1275.96 | 75.38 | 83.38 | 8 | 0
2040 | MISO_IN_2_NonRTO_Midwest | MISO_IN | NonRTO_Midwest | Internal | Shoulder | B12 | 200 | 4800 | 736.01 | 58.89 | 66.89 | 8 | 0
2040 | MISO_IN_2_NonRTO_Midwest | MISO_IN | NonRTO_Midwest | Internal | Shoulder | B13 | 600 | 4800 | 119.49 | 57.6 | 65.6 | 8 | 0
2040 | MISO_IN_2_NonRTO_Midwest | MISO_IN | NonRTO_Midwest | Internal | Shoulder | B14 | 900 | 4800 | 0 | 54.05 | 53.43 | 8 | 0
2040 | MISO_IN_2_NonRTO_Midwest | MISO_IN | NonRTO_Midwest | Internal | Shoulder | B15 | 1203 | 4800 | 0 | 49.46 | 44.21 | 8 | 0
2040 | MISO_IN_2_NonRTO_Midwest | MISO_IN | NonRTO_Midwest | Internal | Summer | B1 | 10 | 4800 | 106.27 | 93.58 | 101.58 | 8 | 0
2040 | MISO_IN_2_NonRTO_Midwest | MISO_IN | NonRTO_Midwest | Internal | Summer | B2 | 25 | 4800 | 0 | 90.66 | 94.05 | 8 | 0
2040 | MISO_IN_2_NonRTO_Midwest | MISO_IN | NonRTO_Midwest | Internal | Summer | B3 | 75 | 4800 | 0 | 88.48 | 94.05 | 8 | 0
2040 | MISO_IN_2_NonRTO_Midwest | MISO_IN | NonRTO_Midwest | Internal | Summer | B4 | 100 | 4800 | 0 | 88.19 | 94.05 | 8 | 0
2040 | MISO_IN_2_NonRTO_Midwest | MISO_IN | NonRTO_Midwest | Internal | Summer | B5 | 200 | 4800 | 1491.11 | 86.02 | 94.02 | 8 | 0
2040 | MISO_IN_2_NonRTO_Midwest | MISO_IN | NonRTO_Midwest | Internal | Summer | B6 | 300 | 4800 | 852.2 | 68.1 | 76.1 | 8 | 0
2040 | MISO_IN_2_NonRTO_Midwest | MISO_IN | NonRTO_Midwest | Internal | Summer | B7 | 400 | 4800 | 291.74 | 56.11 | 64.11 | 8 | 0
2040 | MISO_IN_2_NonRTO_Midwest | MISO_IN | NonRTO_Midwest | Internal | Summer | B8 | 500 | 4800 | 0 | 49.83 | 51.79 | 8 | 0
2040 | MISO_IN_2_NonRTO_Midwest | MISO_IN | NonRTO_Midwest | Internal | Summer | B9 | 800 | 4800 | 0 | 47.89 | 45.36 | 8 | 0
2040 | MISO_IN_2_NonRTO_Midwest | MISO_IN | NonRTO_Midwest | Internal | Summer | B10 | 1262 | 4800 | 0 | 44.19 | 36.83 | 8 | 0
2040 | MISO_IN_2_NonRTO_Midwest | MISO_IN | NonRTO_Midwest | Internal | Winter | B16 | 25 | 4800 | 2448.57 | 65.37 | 73.37 | 8 | 0
2040 | MISO_IN_2_NonRTO_Midwest | MISO_IN | NonRTO_Midwest | Internal | Winter | B17 | 100 | 4800 | 1273.97 | 62.24 | 70.24 | 8 | 0
2040 | MISO_IN_2_NonRTO_Midwest | MISO_IN | NonRTO_Midwest | Internal | Winter | B18 | 400 | 4800 | 253.41 | 60.46 | 68.46 | 8 | 0
2040 | MISO_IN_2_NonRTO_Midwest | MISO_IN | NonRTO_Midwest | Internal | Winter | B19 | 700 | 4800 | 0 | 56.66 | 54.28 | 8 | 0
2040 | MISO_IN_2_NonRTO_Midwest | MISO_IN | NonRTO_Midwest | Internal | Winter | B20 | 935 | 4800 | 0 | 47.04 | 43.76 | 8 | 0
2040 | MISO_IN_2_PJM_ROR | MISO_IN | PJM_ROR | Internal | Shoulder | B11 | 25 | 992 | 0 | 75.38 | 73 | 2 | 0
2040 | MISO_IN_2_PJM_ROR | MISO_IN | PJM_ROR | Internal | Shoulder | B12 | 200 | 992 | 0 | 58.89 | 56.89 | 2 | 0
2040 | MISO_IN_2_PJM_ROR | MISO_IN | PJM_ROR | Internal | Shoulder | B13 | 600 | 992 | 0 | 57.6 | 55.59 | 2 | 0
2040 | MISO_IN_2_PJM_ROR | MISO_IN | PJM_ROR | Internal | Shoulder | B14 | 900 | 992 | 0 | 54.05 | 52.43 | 2 | 0
2040 | MISO_IN_2_PJM_ROR | MISO_IN | PJM_ROR | Internal | Shoulder | B15 | 1203 | 992 | 0 | 49.46 | 47.46 | 2 | 0
2040 | MISO_IN_2_PJM_ROR | MISO_IN | PJM_ROR | Internal | Summer | B1 | 10 | 992 | 0 | 93.58 | 88.94 | 2 | 0
2040 | MISO_IN_2_PJM_ROR | MISO_IN | PJM_ROR | Internal | Summer | B2 | 25 | 992 | 0 | 90.66 | 88.66 | 2 | 0
2040 | MISO_IN_2_PJM_ROR | MISO_IN | PJM_ROR | Internal | Summer | B3 | 75 | 992 | 0 | 88.48 | 86.48 | 2 | 0
2040 | MISO_IN_2_PJM_ROR | MISO_IN | PJM_ROR | Internal | Summer | B4 | 100 | 992 | 0 | 88.19 | 86.3 | 2 | 0
2040 | MISO_IN_2_PJM_ROR | MISO_IN | PJM_ROR | Internal | Summer | B5 | 200 | 992 | 0 | 86.02 | 84.04 | 2 | 0
2040 | MISO_IN_2_PJM_ROR | MISO_IN | PJM_ROR | Internal | Summer | B6 | 300 | 992 | 0 | 68.1 | 66.11 | 2 | 0
2040 | MISO_IN_2_PJM_ROR | MISO_IN | PJM_ROR | Internal | Summer | B7 | 400 | 992 | 0 | 56.11 | 54.38 | 2 | 0
2040 | MISO_IN_2_PJM_ROR | MISO_IN | PJM_ROR | Internal | Summer | B8 | 500 | 992 | 0 | 49.83 | 51.74 | 2 | 0
2040 | MISO_IN_2_PJM_ROR | MISO_IN | PJM_ROR | Internal | Summer | B9 | 800 | 992 | 0 | 47.89 | 47.36 | 2 | 0
2040 | MISO_IN_2_PJM_ROR | MISO_IN | PJM_ROR | Internal | Summer | B10 | 1262 | 992 | 0 | 44.19 | 42.19 | 2 | 0
2040 | MISO_IN_2_PJM_ROR | MISO_IN | PJM_ROR | Internal | Winter | B16 | 25 | 992 | 0 | 65.37 | 63.38 | 2 | 0
2040 | MISO_IN_2_PJM_ROR | MISO_IN | PJM_ROR | Internal | Winter | B17 | 100 | 992 | 0 | 62.24 | 60.25 | 2 | 0
2040 | MISO_IN_2_PJM_ROR | MISO_IN | PJM_ROR | Internal | Winter | B18 | 400 | 992 | 0 | 60.46 | 58.48 | 2 | 0
2040 | MISO_IN_2_PJM_ROR | MISO_IN | PJM_ROR | Internal | Winter | B19 | 700 | 992 | 0 | 56.66 | 54.66 | 2 | 0
2040 | MISO_IN_2_PJM_ROR | MISO_IN | PJM_ROR | Internal | Winter | B20 | 935 | 992 | 0 | 47.04 | 45.76 | 2 | 0
2040 | MISO_MI_2_IESO | MISO_MI | IESO | Internal | Shoulder | B11 | 25 | 1580 | 0 | 75.37 | 52.7 | 8 | 0
2040 | MISO_MI_2_IESO | MISO_MI | IESO | Internal | Shoulder | B12 | 200 | 1580 | 0 | 58.9 | 51.9 | 8 | 0
2040 | MISO_MI_2_IESO | MISO_MI | IESO | Internal | Shoulder | B13 | 600 | 1580 | 0 | 57.61 | 51.9 | 8 | 0
2040 | MISO_MI_2_IESO | MISO_MI | IESO | Internal | Shoulder | B14 | 900 | 1580 | 0 | 54.06 | 51.9 | 8 | 0
2040 | MISO_MI_2_IESO | MISO_MI | IESO | Internal | Shoulder | B15 | 1203 | 1580 | 0 | 49.48 | 51.9 | 8 | 0
2040 | MISO_MI_2_IESO | MISO_MI | IESO | Internal | Summer | B1 | 10 | 1580 | 0 | 93.59 | 87.18 | 8 | 0
2040 | MISO_MI_2_IESO | MISO_MI | IESO | Internal | Summer | B2 | 25 | 1580 | 0 | 90.67 | 84.43 | 8 | 0
2040 | MISO_MI_2_IESO | MISO_MI | IESO | Internal | Summer | B3 | 75 | 1580 | 0 | 88.49 | 81.49 | 8 | 0
2040 | MISO_MI_2_IESO | MISO_MI | IESO | Internal | Summer | B4 | 100 | 1580 | 0 | 88.18 | 73.01 | 8 | 0
2040 | MISO_MI_2_IESO | MISO_MI | IESO | Internal | Summer | B5 | 200 | 1580 | 0 | 86.01 | 67.87 | 8 | 0
2040 | MISO_MI_2_IESO | MISO_MI | IESO | Internal | Summer | B6 | 300 | 1580 | 0 | 68.11 | 52 | 8 | 0
2040 | MISO_MI_2_IESO | MISO_MI | IESO | Internal | Summer | B7 | 400 | 1580 | 0 | 56.12 | 49.12 | 8 | 0
2040 | MISO_MI_2_IESO | MISO_MI | IESO | Internal | Summer | B8 | 500 | 1580 | 0 | 52.58 | 48.95 | 8 | 0
2040 | MISO_MI_2_IESO | MISO_MI | IESO | Internal | Summer | B9 | 800 | 1580 | 0 | 47.91 | 48.95 | 8 | 0
2040 | MISO_MI_2_IESO | MISO_MI | IESO | Internal | Summer | B10 | 1262 | 1580 | 0 | 44.2 | 48.95 | 8 | 0
2040 | MISO_MI_2_IESO | MISO_MI | IESO | Internal | Winter | B16 | 25 | 1580 | 0 | 65.38 | 57.5 | 8 | 0
2040 | MISO_MI_2_IESO | MISO_MI | IESO | Internal | Winter | B17 | 100 | 1580 | 0 | 62.25 | 55.05 | 8 | 0
2040 | MISO_MI_2_IESO | MISO_MI | IESO | Internal | Winter | B18 | 400 | 1580 | 0 | 60.48 | 55.05 | 8 | 0
2040 | MISO_MI_2_IESO | MISO_MI | IESO | Internal | Winter | B19 | 700 | 1580 | 0 | 56.67 | 55.05 | 8 | 0
2040 | MISO_MI_2_IESO | MISO_MI | IESO | Internal | Winter | B20 | 935 | 1580 | 407.6 | 47.05 | 55.05 | 8 | 0
2040 | MISO_MI_2_MISO_IN | MISO_MI | MISO_IN | Internal | Shoulder | B11 | 25 | 2045 | 1104.77 | 75.37 | 75.38 | 0.01 | 0
2040 | MISO_MI_2_MISO_IN | MISO_MI | MISO_IN | Internal | Shoulder | B12 | 200 | 2045 | 0 | 58.9 | 58.89 | 0.01 | 0
2040 | MISO_MI_2_MISO_IN | MISO_MI | MISO_IN | Internal | Shoulder | B13 | 600 | 2045 | 0 | 57.61 | 57.6 | 0.01 | 0
2040 | MISO_MI_2_MISO_IN | MISO_MI | MISO_IN | Internal | Shoulder | B14 | 900 | 2045 | 0 | 54.06 | 54.05 | 0.01 | 0
2040 | MISO_MI_2_MISO_IN | MISO_MI | MISO_IN | Internal | Shoulder | B15 | 1203 | 2045 | 0 | 49.48 | 49.46 | 0.01 | 0
2040 | MISO_MI_2_MISO_IN | MISO_MI | MISO_IN | Internal | Summer | B1 | 10 | 2045 | 0 | 93.59 | 93.58 | 0.01 | 0
2040 | MISO_MI_2_MISO_IN | MISO_MI | MISO_IN | Internal | Summer | B2 | 25 | 2045 | 0 | 90.67 | 90.66 | 0.01 | 0
2040 | MISO_MI_2_MISO_IN | MISO_MI | MISO_IN | Internal | Summer | B3 | 75 | 2045 | 0 | 88.49 | 88.48 | 0.01 | 0
2040 | MISO_MI_2_MISO_IN | MISO_MI | MISO_IN | Internal | Summer | B4 | 100 | 2045 | 362.35 | 88.18 | 88.19 | 0.01 | 0
2040 | MISO_MI_2_MISO_IN | MISO_MI | MISO_IN | Internal | Summer | B5 | 200 | 2045 | 1405.76 | 86.01 | 86.02 | 0.01 | 0
2040 | MISO_MI_2_MISO_IN | MISO_MI | MISO_IN | Internal | Summer | B6 | 300 | 2045 | 0 | 68.11 | 68.1 | 0.01 | 0
2040 | MISO_MI_2_MISO_IN | MISO_MI | MISO_IN | Internal | Summer | B7 | 400 | 2045 | 0 | 56.12 | 56.11 | 0.01 | 0
2040 | MISO_MI_2_MISO_IN | MISO_MI | MISO_IN | Internal | Summer | B8 | 500 | 2045 | 0 | 52.58 | 49.83 | 0.01 | 0
2040 | MISO_MI_2_MISO_IN | MISO_MI | MISO_IN | Internal | Summer | B9 | 800 | 2045 | 0 | 47.91 | 47.89 | 0.01 | 0
2040 | MISO_MI_2_MISO_IN | MISO_MI | MISO_IN | Internal | Summer | B10 | 1262 | 2045 | 0 | 44.2 | 44.19 | 0.01 | 0
2040 | MISO_MI_2_MISO_IN | MISO_MI | MISO_IN | Internal | Winter | B16 | 25 | 2045 | 0 | 65.38 | 65.37 | 0.01 | 0
2040 | MISO_MI_2_MISO_IN | MISO_MI | MISO_IN | Internal | Winter | B17 | 100 | 2045 | 0 | 62.25 | 62.24 | 0.01 | 0
2040 | MISO_MI_2_MISO_IN | MISO_MI | MISO_IN | Internal | Winter | B18 | 400 | 2045 | 0 | 60.48 | 60.46 | 0.01 | 0
2040 | MISO_MI_2_MISO_IN | MISO_MI | MISO_IN | Internal | Winter | B19 | 700 | 2045 | 0 | 56.67 | 56.66 | 0.01 | 0
2040 | MISO_MI_2_MISO_IN | MISO_MI | MISO_IN | Internal | Winter | B20 | 935 | 2045 | 0 | 47.05 | 47.04 | 0.01 | 0
2040 | MISO_MI_2_MISO_WUMS | MISO_MI | MISO_WUMS | Internal | Shoulder | B11 | 25 | 117 | 0 | 75.37 | 75.37 | 0.01 | 0
2040 | MISO_MI_2_MISO_WUMS | MISO_MI | MISO_WUMS | Internal | Shoulder | B12 | 200 | 117 | 0 | 58.9 | 58.88 | 0.01 | 0
2040 | MISO_MI_2_MISO_WUMS | MISO_MI | MISO_WUMS | Internal | Shoulder | B13 | 600 | 117 | 0 | 57.61 | 57.59 | 0.01 | 0
2040 | MISO_MI_2_MISO_WUMS | MISO_MI | MISO_WUMS | Internal | Shoulder | B14 | 900 | 117 | 0 | 54.06 | 54.04 | 0.01 | 0
2040 | MISO_MI_2_MISO_WUMS | MISO_MI | MISO_WUMS | Internal | Shoulder | B15 | 1203 | 117 | 117 | 49.48 | 49.59 | 0.01 | 0.11
2040 | MISO_MI_2_MISO_WUMS | MISO_MI | MISO_WUMS | Internal | Summer | B1 | 10 | 117 | 0 | 93.59 | 84.3 | 0.01 | 0
2040 | MISO_MI_2_MISO_WUMS | MISO_MI | MISO_WUMS | Internal | Summer | B2 | 25 | 117 | 0 | 90.67 | 84.3 | 0.01 | 0
2040 | MISO_MI_2_MISO_WUMS | MISO_MI | MISO_WUMS | Internal | Summer | B3 | 75 | 117 | 0 | 88.49 | 84.3 | 0.01 | 0
2040 | MISO_MI_2_MISO_WUMS | MISO_MI | MISO_WUMS | Internal | Summer | B4 | 100 | 117 | 0 | 88.18 | 84.3 | 0.01 | 0
2040 | MISO_MI_2_MISO_WUMS | MISO_MI | MISO_WUMS | Internal | Summer | B5 | 200 | 117 | 0 | 86.01 | 84.3 | 0.01 | 0
2040 | MISO_MI_2_MISO_WUMS | MISO_MI | MISO_WUMS | Internal | Summer | B6 | 300 | 117 | 0 | 68.11 | 68.11 | 0.01 | 0
2040 | MISO_MI_2_MISO_WUMS | MISO_MI | MISO_WUMS | Internal | Summer | B7 | 400 | 117 | 0 | 56.12 | 56.07 | 0.01 | 0
2040 | MISO_MI_2_MISO_WUMS | MISO_MI | MISO_WUMS | Internal | Summer | B8 | 500 | 117 | 0 | 52.58 | 51.92 | 0.01 | 0
2040 | MISO_MI_2_MISO_WUMS | MISO_MI | MISO_WUMS | Internal | Summer | B9 | 800 | 117 | 0 | 47.91 | 47.9 | 0.01 | 0
2040 | MISO_MI_2_MISO_WUMS | MISO_MI | MISO_WUMS | Internal | Summer | B10 | 1262 | 117 | 0 | 44.2 | 44.19 | 0.01 | 0
2040 | MISO_MI_2_MISO_WUMS | MISO_MI | MISO_WUMS | Internal | Winter | B16 | 25 | 117 | 0 | 65.38 | 65.37 | 0.01 | 0
2040 | MISO_MI_2_MISO_WUMS | MISO_MI | MISO_WUMS | Internal | Winter | B17 | 100 | 117 | 0 | 62.25 | 62.22 | 0.01 | 0
2040 | MISO_MI_2_MISO_WUMS | MISO_MI | MISO_WUMS | Internal | Winter | B18 | 400 | 117 | 0 | 60.48 | 60.45 | 0.01 | 0
2040 | MISO_MI_2_MISO_WUMS | MISO_MI | MISO_WUMS | Internal | Winter | B19 | 700 | 117 | 0 | 56.67 | 56.66 | 0.01 | 0
2040 | MISO_MI_2_MISO_WUMS | MISO_MI | MISO_WUMS | Internal | Winter | B20 | 935 | 117 | 117 | 47.05 | 47.76 | 0.01 | 0.69
2040 | MISO_MI_2_PJM_ROR | MISO_MI | PJM_ROR | Internal | Shoulder | B11 | 25 | 1424 | 0 | 75.37 | 73 | 2 | 0
2040 | MISO_MI_2_PJM_ROR | MISO_MI | PJM_ROR | Internal | Shoulder | B12 | 200 | 1424 | 0 | 58.9 | 56.89 | 2 | 0
2040 | MISO_MI_2_PJM_ROR | MISO_MI | PJM_ROR | Internal | Shoulder | B13 | 600 | 1424 | 0 | 57.61 | 55.59 | 2 | 0
2040 | MISO_MI_2_PJM_ROR | MISO_MI | PJM_ROR | Internal | Shoulder | B14 | 900 | 1424 | 0 | 54.06 | 52.43 | 2 | 0
2040 | MISO_MI_2_PJM_ROR | MISO_MI | PJM_ROR | Internal | Shoulder | B15 | 1203 | 1424 | 0 | 49.48 | 47.46 | 2 | 0
2040 | MISO_MI_2_PJM_ROR | MISO_MI | PJM_ROR | Internal | Summer | B1 | 10 | 1424 | 0 | 93.59 | 88.94 | 2 | 0
2040 | MISO_MI_2_PJM_ROR | MISO_MI | PJM_ROR | Internal | Summer | B2 | 25 | 1424 | 0 | 90.67 | 88.66 | 2 | 0
2040 | MISO_MI_2_PJM_ROR | MISO_MI | PJM_ROR | Internal | Summer | B3 | 75 | 1424 | 0 | 88.49 | 86.48 | 2 | 0
2040 | MISO_MI_2_PJM_ROR | MISO_MI | PJM_ROR | Internal | Summer | B4 | 100 | 1424 | 0 | 88.18 | 86.3 | 2 | 0
2040 | MISO_MI_2_PJM_ROR | MISO_MI | PJM_ROR | Internal | Summer | B5 | 200 | 1424 | 0 | 86.01 | 84.04 | 2 | 0
2040 | MISO_MI_2_PJM_ROR | MISO_MI | PJM_ROR | Internal | Summer | B6 | 300 | 1424 | 0 | 68.11 | 66.11 | 2 | 0
2040 | MISO_MI_2_PJM_ROR | MISO_MI | PJM_ROR | Internal | Summer | B7 | 400 | 1424 | 0 | 56.12 | 54.38 | 2 | 0
2040 | MISO_MI_2_PJM_ROR | MISO_MI | PJM_ROR | Internal | Summer | B8 | 500 | 1424 | 0 | 52.58 | 51.74 | 2 | 0
2040 | MISO_MI_2_PJM_ROR | MISO_MI | PJM_ROR | Internal | Summer | B9 | 800 | 1424 | 0 | 47.91 | 47.36 | 2 | 0
2040 | MISO_MI_2_PJM_ROR | MISO_MI | PJM_ROR | Internal | Summer | B10 | 1262 | 1424 | 0 | 44.2 | 42.19 | 2 | 0
2040 | MISO_MI_2_PJM_ROR | MISO_MI | PJM_ROR | Internal | Winter | B16 | 25 | 1424 | 0 | 65.38 | 63.38 | 2 | 0
2040 | MISO_MI_2_PJM_ROR | MISO_MI | PJM_ROR | Internal | Winter | B17 | 100 | 1424 | 0 | 62.25 | 60.25 | 2 | 0
2040 | MISO_MI_2_PJM_ROR | MISO_MI | PJM_ROR | Internal | Winter | B18 | 400 | 1424 | 0 | 60.48 | 58.48 | 2 | 0
2040 | MISO_MI_2_PJM_ROR | MISO_MI | PJM_ROR | Internal | Winter | B19 | 700 | 1424 | 0 | 56.67 | 54.66 | 2 | 0
2040 | MISO_MI_2_PJM_ROR | MISO_MI | PJM_ROR | Internal | Winter | B20 | 935 | 1424 | 0 | 47.05 | 45.76 | 2 | 0
2040 | MISO_MO-IL_2_ENT | MISO_MO-IL | ENT | Internal | Shoulder | B11 | 25 | 2540 | 931.73 | 75.39 | 83.39 | 8 | 0
2040 | MISO_MO-IL_2_ENT | MISO_MO-IL | ENT | Internal | Shoulder | B12 | 200 | 2540 | 0 | 58.88 | 59.51 | 8 | 0
2040 | MISO_MO-IL_2_ENT | MISO_MO-IL | ENT | Internal | Shoulder | B13 | 600 | 2540 | 0 | 57.59 | 59.51 | 8 | 0
2040 | MISO_MO-IL_2_ENT | MISO_MO-IL | ENT | Internal | Shoulder | B14 | 900 | 2540 | 0 | 54.04 | 57.12 | 8 | 0
2040 | MISO_MO-IL_2_ENT | MISO_MO-IL | ENT | Internal | Shoulder | B15 | 1203 | 2540 | 2540 | 47.56 | 57.12 | 8 | 1.56
2040 | MISO_MO-IL_2_ENT | MISO_MO-IL | ENT | Internal | Summer | B1 | 10 | 2540 | 0 | 93.59 | 94.69 | 8 | 0
2040 | MISO_MO-IL_2_ENT | MISO_MO-IL | ENT | Internal | Summer | B2 | 25 | 2540 | 0 | 90.67 | 94.69 | 8 | 0
2040 | MISO_MO-IL_2_ENT | MISO_MO-IL | ENT | Internal | Summer | B3 | 75 | 2540 | 0 | 88.49 | 88.91 | 8 | 0
2040 | MISO_MO-IL_2_ENT | MISO_MO-IL | ENT | Internal | Summer | B4 | 100 | 2540 | 0 | 88.2 | 88.91 | 8 | 0
2040 | MISO_MO-IL_2_ENT | MISO_MO-IL | ENT | Internal | Summer | B5 | 200 | 2540 | 0 | 86.04 | 84.58 | 8 | 0
2040 | MISO_MO-IL_2_ENT | MISO_MO-IL | ENT | Internal | Summer | B6 | 300 | 2540 | 33.26 | 68.11 | 76.11 | 8 | 0
2040 | MISO_MO-IL_2_ENT | MISO_MO-IL | ENT | Internal | Summer | B7 | 400 | 2540 | 0 | 56.1 | 57.49 | 8 | 0
2040 | MISO_MO-IL_2_ENT | MISO_MO-IL | ENT | Internal | Summer | B8 | 500 | 2540 | 0 | 49.81 | 57.49 | 8 | 0
2040 | MISO_MO-IL_2_ENT | MISO_MO-IL | ENT | Internal | Summer | B9 | 800 | 2540 | 2159.75 | 47.9 | 55.9 | 8 | 0
2040 | MISO_MO-IL_2_ENT | MISO_MO-IL | ENT | Internal | Summer | B10 | 1262 | 2540 | 2540 | 40.67 | 53.13 | 8 | 4.46
2040 | MISO_MO-IL_2_ENT | MISO_MO-IL | ENT | Internal | Winter | B16 | 25 | 2540 | 0 | 64.84 | 69.38 | 8 | 0
2040 | MISO_MO-IL_2_ENT | MISO_MO-IL | ENT | Internal | Winter | B17 | 100 | 2540 | 0 | 62.22 | 63.4 | 8 | 0
2040 | MISO_MO-IL_2_ENT | MISO_MO-IL | ENT | Internal | Winter | B18 | 400 | 2540 | 0 | 60.45 | 63.4 | 8 | 0
2040 | MISO_MO-IL_2_ENT | MISO_MO-IL | ENT | Internal | Winter | B19 | 700 | 2540 | 0 | 56.65 | 61.29 | 8 | 0
2040 | MISO_MO-IL_2_ENT | MISO_MO-IL | ENT | Internal | Winter | B20 | 935 | 2540 | 2540 | 44.89 | 56.07 | 8 | 3.18
2040 | MISO_MO-IL_2_MISO_IN | MISO_MO-IL | MISO_IN | Internal | Shoulder | B11 | 25 | 2100 | 0 | 75.39 | 75.38 | 0.01 | 0
2040 | MISO_MO-IL_2_MISO_IN | MISO_MO-IL | MISO_IN | Internal | Shoulder | B12 | 200 | 2100 | 1462.24 | 58.88 | 58.89 | 0.01 | 0
2040 | MISO_MO-IL_2_MISO_IN | MISO_MO-IL | MISO_IN | Internal | Shoulder | B13 | 600 | 2100 | 870.89 | 57.59 | 57.6 | 0.01 | 0
2040 | MISO_MO-IL_2_MISO_IN | MISO_MO-IL | MISO_IN | Internal | Shoulder | B14 | 900 | 2100 | 1837.57 | 54.04 | 54.05 | 0.01 | 0
2040 | MISO_MO-IL_2_MISO_IN | MISO_MO-IL | MISO_IN | Internal | Shoulder | B15 | 1203 | 2100 | 2100 | 47.56 | 49.46 | 0.01 | 1.9
2040 | MISO_MO-IL_2_MISO_IN | MISO_MO-IL | MISO_IN | Internal | Summer | B1 | 10 | 2100 | 0 | 93.59 | 93.58 | 0.01 | 0
2040 | MISO_MO-IL_2_MISO_IN | MISO_MO-IL | MISO_IN | Internal | Summer | B2 | 25 | 2100 | 0 | 90.67 | 90.66 | 0.01 | 0
2040 | MISO_MO-IL_2_MISO_IN | MISO_MO-IL | MISO_IN | Internal | Summer | B3 | 75 | 2100 | 0 | 88.49 | 88.48 | 0.01 | 0
2040 | MISO_MO-IL_2_MISO_IN | MISO_MO-IL | MISO_IN | Internal | Summer | B4 | 100 | 2100 | 0 | 88.2 | 88.19 | 0.01 | 0
2040 | MISO_MO-IL_2_MISO_IN | MISO_MO-IL | MISO_IN | Internal | Summer | B5 | 200 | 2100 | 0 | 86.04 | 86.02 | 0.01 | 0
2040 | MISO_MO-IL_2_MISO_IN | MISO_MO-IL | MISO_IN | Internal | Summer | B6 | 300 | 2100 | 0 | 68.11 | 68.1 | 0.01 | 0
2040 | MISO_MO-IL_2_MISO_IN | MISO_MO-IL | MISO_IN | Internal | Summer | B7 | 400 | 2100 | 728.09 | 56.1 | 56.11 | 0.01 | 0
2040 | MISO_MO-IL_2_MISO_IN | MISO_MO-IL | MISO_IN | Internal | Summer | B8 | 500 | 2100 | 650.42 | 49.81 | 49.83 | 0.01 | 0
2040 | MISO_MO-IL_2_MISO_IN | MISO_MO-IL | MISO_IN | Internal | Summer | B9 | 800 | 2100 | 0 | 47.9 | 47.89 | 0.01 | 0
2040 | MISO_MO-IL_2_MISO_IN | MISO_MO-IL | MISO_IN | Internal | Summer | B10 | 1262 | 2100 | 2100 | 40.67 | 44.19 | 0.01 | 3.51
2040 | MISO_MO-IL_2_MISO_IN | MISO_MO-IL | MISO_IN | Internal | Winter | B16 | 25 | 2100 | 2100 | 64.84 | 65.37 | 0.01 | 0.52
2040 | MISO_MO-IL_2_MISO_IN | MISO_MO-IL | MISO_IN | Internal | Winter | B17 | 100 | 2100 | 1837.09 | 62.22 | 62.24 | 0.01 | 0
2040 | MISO_MO-IL_2_MISO_IN | MISO_MO-IL | MISO_IN | Internal | Winter | B18 | 400 | 2100 | 863.94 | 60.45 | 60.46 | 0.01 | 0
2040 | MISO_MO-IL_2_MISO_IN | MISO_MO-IL | MISO_IN | Internal | Winter | B19 | 700 | 2100 | 182.37 | 56.65 | 56.66 | 0.01 | 0
2040 | MISO_MO-IL_2_MISO_IN | MISO_MO-IL | MISO_IN | Internal | Winter | B20 | 935 | 2100 | 2100 | 44.89 | 47.04 | 0.01 | 2.14
2040 | MISO_MO-IL_2_MISO_W | MISO_MO-IL | MISO_W | Internal | Shoulder | B11 | 25 | 960 | 0 | 75.39 | 75.38 | 0.01 | 0
2040 | MISO_MO-IL_2_MISO_W | MISO_MO-IL | MISO_W | Internal | Shoulder | B12 | 200 | 960 | 0 | 58.88 | 58.87 | 0.01 | 0
2040 | MISO_MO-IL_2_MISO_W | MISO_MO-IL | MISO_W | Internal | Shoulder | B13 | 600 | 960 | 0 | 57.59 | 57.57 | 0.01 | 0
2040 | MISO_MO-IL_2_MISO_W | MISO_MO-IL | MISO_W | Internal | Shoulder | B14 | 900 | 960 | 0 | 54.04 | 54.03 | 0.01 | 0
2040 | MISO_MO-IL_2_MISO_W | MISO_MO-IL | MISO_W | Internal | Shoulder | B15 | 1203 | 960 | 0 | 47.56 | 47.54 | 0.01 | 0
2040 | MISO_MO-IL_2_MISO_W | MISO_MO-IL | MISO_W | Internal | Summer | B1 | 10 | 960 | 0 | 93.59 | 93.58 | 0.01 | 0
2040 | MISO_MO-IL_2_MISO_W | MISO_MO-IL | MISO_W | Internal | Summer | B2 | 25 | 960 | 0 | 90.67 | 90.66 | 0.01 | 0
2040 | MISO_MO-IL_2_MISO_W | MISO_MO-IL | MISO_W | Internal | Summer | B3 | 75 | 960 | 960 | 88.49 | 89.88 | 0.01 | 1.38
2040 | MISO_MO-IL_2_MISO_W | MISO_MO-IL | MISO_W | Internal | Summer | B4 | 100 | 960 | 960 | 88.2 | 89.05 | 0.01 | 0.84
2040 | MISO_MO-IL_2_MISO_W | MISO_MO-IL | MISO_W | Internal | Summer | B5 | 200 | 960 | 412.86 | 86.04 | 86.05 | 0.01 | 0
2040 | MISO_MO-IL_2_MISO_W | MISO_MO-IL | MISO_W | Internal | Summer | B6 | 300 | 960 | 960 | 68.11 | 69.11 | 0.01 | 0.99
2040 | MISO_MO-IL_2_MISO_W | MISO_MO-IL | MISO_W | Internal | Summer | B7 | 400 | 960 | 0 | 56.1 | 56.09 | 0.01 | 0
2040 | MISO_MO-IL_2_MISO_W | MISO_MO-IL | MISO_W | Internal | Summer | B8 | 500 | 960 | 0 | 49.81 | 49.8 | 0.01 | 0
2040 | MISO_MO-IL_2_MISO_W | MISO_MO-IL | MISO_W | Internal | Summer | B9 | 800 | 960 | 0 | 47.9 | 47.89 | 0.01 | 0
2040 | MISO_MO-IL_2_MISO_W | MISO_MO-IL | MISO_W | Internal | Summer | B10 | 1262 | 960 | 0 | 40.67 | 40.19 | 0.01 | 0
2040 | MISO_MO-IL_2_MISO_W | MISO_MO-IL | MISO_W | Internal | Winter | B16 | 25 | 960 | 0 | 64.84 | 64.5 | 0.01 | 0
2040 | MISO_MO-IL_2_MISO_W | MISO_MO-IL | MISO_W | Internal | Winter | B17 | 100 | 960 | 0 | 62.22 | 62.21 | 0.01 | 0
2040 | MISO_MO-IL_2_MISO_W | MISO_MO-IL | MISO_W | Internal | Winter | B18 | 400 | 960 | 0 | 60.45 | 60.44 | 0.01 | 0
2040 | MISO_MO-IL_2_MISO_W | MISO_MO-IL | MISO_W | Internal | Winter | B19 | 700 | 960 | 0 | 56.65 | 56.65 | 0.01 | 0
2040 | MISO_MO-IL_2_MISO_W | MISO_MO-IL | MISO_W | Internal | Winter | B20 | 935 | 960 | 0 | 44.89 | 44.88 | 0.01 | 0
2040 | MISO_MO-IL_2_PJM_ROR | MISO_MO-IL | PJM_ROR | Internal | Shoulder | B11 | 25 | 1212 | 0 | 75.39 | 73 | 2 | 0
2040 | MISO_MO-IL_2_PJM_ROR | MISO_MO-IL | PJM_ROR | Internal | Shoulder | B12 | 200 | 1212 | 0 | 58.88 | 56.89 | 2 | 0
2040 | MISO_MO-IL_2_PJM_ROR | MISO_MO-IL | PJM_ROR | Internal | Shoulder | B13 | 600 | 1212 | 0 | 57.59 | 55.59 | 2 | 0
2040 | MISO_MO-IL_2_PJM_ROR | MISO_MO-IL | PJM_ROR | Internal | Shoulder | B14 | 900 | 1212 | 0 | 54.04 | 52.43 | 2 | 0
2040 | MISO_MO-IL_2_PJM_ROR | MISO_MO-IL | PJM_ROR | Internal | Shoulder | B15 | 1203 | 1212 | 0 | 47.56 | 47.46 | 2 | 0
2040 | MISO_MO-IL_2_PJM_ROR | MISO_MO-IL | PJM_ROR | Internal | Summer | B1 | 10 | 1212 | 0 | 93.59 | 88.94 | 2 | 0
2040 | MISO_MO-IL_2_PJM_ROR | MISO_MO-IL | PJM_ROR | Internal | Summer | B2 | 25 | 1212 | 0 | 90.67 | 88.66 | 2 | 0
2040 | MISO_MO-IL_2_PJM_ROR | MISO_MO-IL | PJM_ROR | Internal | Summer | B3 | 75 | 1212 | 0 | 88.49 | 86.48 | 2 | 0
2040 | MISO_MO-IL_2_PJM_ROR | MISO_MO-IL | PJM_ROR | Internal | Summer | B4 | 100 | 1212 | 0 | 88.2 | 86.3 | 2 | 0
2040 | MISO_MO-IL_2_PJM_ROR | MISO_MO-IL | PJM_ROR | Internal | Summer | B5 | 200 | 1212 | 0 | 86.04 | 84.04 | 2 | 0
2040 | MISO_MO-IL_2_PJM_ROR | MISO_MO-IL | PJM_ROR | Internal | Summer | B6 | 300 | 1212 | 0 | 68.11 | 66.11 | 2 | 0
2040 | MISO_MO-IL_2_PJM_ROR | MISO_MO-IL | PJM_ROR | Internal | Summer | B7 | 400 | 1212 | 0 | 56.1 | 54.38 | 2 | 0
2040 | MISO_MO-IL_2_PJM_ROR | MISO_MO-IL | PJM_ROR | Internal | Summer | B8 | 500 | 1212 | 0 | 49.81 | 51.74 | 2 | 0
2040 | MISO_MO-IL_2_PJM_ROR | MISO_MO-IL | PJM_ROR | Internal | Summer | B9 | 800 | 1212 | 0 | 47.9 | 47.36 | 2 | 0
2040 | MISO_MO-IL_2_PJM_ROR | MISO_MO-IL | PJM_ROR | Internal | Summer | B10 | 1262 | 1212 | 0 | 40.67 | 42.19 | 2 | 0
2040 | MISO_MO-IL_2_PJM_ROR | MISO_MO-IL | PJM_ROR | Internal | Winter | B16 | 25 | 1212 | 0 | 64.84 | 63.38 | 2 | 0
2040 | MISO_MO-IL_2_PJM_ROR | MISO_MO-IL | PJM_ROR | Internal | Winter | B17 | 100 | 1212 | 0 | 62.22 | 60.25 | 2 | 0
2040 | MISO_MO-IL_2_PJM_ROR | MISO_MO-IL | PJM_ROR | Internal | Winter | B18 | 400 | 1212 | 0 | 60.45 | 58.48 | 2 | 0
2040 | MISO_MO-IL_2_PJM_ROR | MISO_MO-IL | PJM_ROR | Internal | Winter | B19 | 700 | 1212 | 0 | 56.65 | 54.66 | 2 | 0
2040 | MISO_MO-IL_2_PJM_ROR | MISO_MO-IL | PJM_ROR | Internal | Winter | B20 | 935 | 1212 | 0 | 44.89 | 45.76 | 2 | 0
2040 | MISO_MO-IL_2_SPP_N | MISO_MO-IL | SPP_N | Internal | Shoulder | B11 | 25 | 2000 | 0 | 75.39 | 82.38 | 8 | 0
2040 | MISO_MO-IL_2_SPP_N | MISO_MO-IL | SPP_N | Internal | Shoulder | B12 | 200 | 2000 | 0 | 58.88 | 58.85 | 8 | 0
2040 | MISO_MO-IL_2_SPP_N | MISO_MO-IL | SPP_N | Internal | Shoulder | B13 | 600 | 2000 | 0 | 57.59 | 56.9 | 8 | 0
2040 | MISO_MO-IL_2_SPP_N | MISO_MO-IL | SPP_N | Internal | Shoulder | B14 | 900 | 2000 | 0 | 54.04 | 52.12 | 8 | 0
2040 | MISO_MO-IL_2_SPP_N | MISO_MO-IL | SPP_N | Internal | Shoulder | B15 | 1203 | 2000 | 0 | 47.56 | 42.56 | 8 | 0
2040 | MISO_MO-IL_2_SPP_N | MISO_MO-IL | SPP_N | Internal | Summer | B1 | 10 | 2000 | 0 | 93.59 | 90.76 | 8 | 0
2040 | MISO_MO-IL_2_SPP_N | MISO_MO-IL | SPP_N | Internal | Summer | B2 | 25 | 2000 | 0 | 90.67 | 90.76 | 8 | 0
2040 | MISO_MO-IL_2_SPP_N | MISO_MO-IL | SPP_N | Internal | Summer | B3 | 75 | 2000 | 0 | 88.49 | 90.76 | 8 | 0
2040 | MISO_MO-IL_2_SPP_N | MISO_MO-IL | SPP_N | Internal | Summer | B4 | 100 | 2000 | 0 | 88.2 | 90.76 | 8 | 0
2040 | MISO_MO-IL_2_SPP_N | MISO_MO-IL | SPP_N | Internal | Summer | B5 | 200 | 2000 | 0 | 86.04 | 90.76 | 8 | 0
2040 | MISO_MO-IL_2_SPP_N | MISO_MO-IL | SPP_N | Internal | Summer | B6 | 300 | 2000 | 533.43 | 68.11 | 76.11 | 8 | 0
2040 | MISO_MO-IL_2_SPP_N | MISO_MO-IL | SPP_N | Internal | Summer | B7 | 400 | 2000 | 0 | 56.1 | 60.11 | 8 | 0
2040 | MISO_MO-IL_2_SPP_N | MISO_MO-IL | SPP_N | Internal | Summer | B8 | 500 | 2000 | 0 | 49.81 | 55.03 | 8 | 0
2040 | MISO_MO-IL_2_SPP_N | MISO_MO-IL | SPP_N | Internal | Summer | B9 | 800 | 2000 | 0 | 47.9 | 54.89 | 8 | 0
2040 | MISO_MO-IL_2_SPP_N | MISO_MO-IL | SPP_N | Internal | Summer | B10 | 1262 | 2000 | 0 | 40.67 | 42.78 | 8 | 0
2040 | MISO_MO-IL_2_SPP_N | MISO_MO-IL | SPP_N | Internal | Winter | B16 | 25 | 2000 | 0 | 64.84 | 64.38 | 8 | 0
2040 | MISO_MO-IL_2_SPP_N | MISO_MO-IL | SPP_N | Internal | Winter | B17 | 100 | 2000 | 0 | 62.22 | 57.22 | 8 | 0
2040 | MISO_MO-IL_2_SPP_N | MISO_MO-IL | SPP_N | Internal | Winter | B18 | 400 | 2000 | 0 | 60.45 | 58.4 | 8 | 0
2040 | MISO_MO-IL_2_SPP_N | MISO_MO-IL | SPP_N | Internal | Winter | B19 | 700 | 2000 | 0 | 56.65 | 56.08 | 8 | 0
2040 | MISO_MO-IL_2_SPP_N | MISO_MO-IL | SPP_N | Internal | Winter | B20 | 935 | 2000 | 0 | 44.89 | 40.43 | 8 | 0
2040 | MISO_MO-IL_2_TVA_Transmission | MISO_MO-IL | TVA_Transmission | Internal | Shoulder | B11 | 25 | 4000 | 0 | 75.39 | 79 | 8 | 0
2040 | MISO_MO-IL_2_TVA_Transmission | MISO_MO-IL | TVA_Transmission | Internal | Shoulder | B12 | 200 | 4000 | 0 | 58.88 | 60.61 | 8 | 0
2040 | MISO_MO-IL_2_TVA_Transmission | MISO_MO-IL | TVA_Transmission | Internal | Shoulder | B13 | 600 | 4000 | 0 | 57.59 | 59.8 | 8 | 0
2040 | MISO_MO-IL_2_TVA_Transmission | MISO_MO-IL | TVA_Transmission | Internal | Shoulder | B14 | 900 | 4000 | 0 | 54.04 | 58.43 | 8 | 0
2040 | MISO_MO-IL_2_TVA_Transmission | MISO_MO-IL | TVA_Transmission | Internal | Shoulder | B15 | 1203 | 4000 | 0 | 47.56 | 52.21 | 8 | 0
2040 | MISO_MO-IL_2_TVA_Transmission | MISO_MO-IL | TVA_Transmission | Internal | Summer | B1 | 10 | 4000 | 1707.94 | 93.59 | 101.59 | 8 | 0
2040 | MISO_MO-IL_2_TVA_Transmission | MISO_MO-IL | TVA_Transmission | Internal | Summer | B2 | 25 | 4000 | 1306.14 | 90.67 | 98.67 | 8 | 0
2040 | MISO_MO-IL_2_TVA_Transmission | MISO_MO-IL | TVA_Transmission | Internal | Summer | B3 | 75 | 4000 | 0 | 88.49 | 92.48 | 8 | 0
2040 | MISO_MO-IL_2_TVA_Transmission | MISO_MO-IL | TVA_Transmission | Internal | Summer | B4 | 100 | 4000 | 0 | 88.2 | 92.3 | 8 | 0
2040 | MISO_MO-IL_2_TVA_Transmission | MISO_MO-IL | TVA_Transmission | Internal | Summer | B5 | 200 | 4000 | 0 | 86.04 | 90.04 | 8 | 0
2040 | MISO_MO-IL_2_TVA_Transmission | MISO_MO-IL | TVA_Transmission | Internal | Summer | B6 | 300 | 4000 | 0 | 68.11 | 71.27 | 8 | 0
2040 | MISO_MO-IL_2_TVA_Transmission | MISO_MO-IL | TVA_Transmission | Internal | Summer | B7 | 400 | 4000 | 0 | 56.1 | 59.19 | 8 | 0
2040 | MISO_MO-IL_2_TVA_Transmission | MISO_MO-IL | TVA_Transmission | Internal | Summer | B8 | 500 | 4000 | 0 | 49.81 | 57.2 | 8 | 0
2040 | MISO_MO-IL_2_TVA_Transmission | MISO_MO-IL | TVA_Transmission | Internal | Summer | B9 | 800 | 4000 | 0 | 47.9 | 53.36 | 8 | 0
2040 | MISO_MO-IL_2_TVA_Transmission | MISO_MO-IL | TVA_Transmission | Internal | Summer | B10 | 1262 | 4000 | 0 | 40.67 | 44.66 | 8 | 0
2040 | MISO_MO-IL_2_TVA_Transmission | MISO_MO-IL | TVA_Transmission | Internal | Winter | B16 | 25 | 4000 | 0 | 64.84 | 69.38 | 8 | 0
2040 | MISO_MO-IL_2_TVA_Transmission | MISO_MO-IL | TVA_Transmission | Internal | Winter | B17 | 100 | 4000 | 0 | 62.22 | 65.42 | 8 | 0
2040 | MISO_MO-IL_2_TVA_Transmission | MISO_MO-IL | TVA_Transmission | Internal | Winter | B18 | 400 | 4000 | 0 | 60.45 | 62.3 | 8 | 0
2040 | MISO_MO-IL_2_TVA_Transmission | MISO_MO-IL | TVA_Transmission | Internal | Winter | B19 | 700 | 4000 | 0 | 56.65 | 57.96 | 8 | 0
2040 | MISO_MO-IL_2_TVA_Transmission | MISO_MO-IL | TVA_Transmission | Internal | Winter | B20 | 935 | 4000 | 0 | 44.89 | 51.76 | 8 | 0
2040 | MISO_W_2_IESO | MISO_W | IESO | Internal | Shoulder | B11 | 25 | 90 | 0 | 75.38 | 52.7 | 8 | 0
2040 | MISO_W_2_IESO | MISO_W | IESO | Internal | Shoulder | B12 | 200 | 90 | 0 | 58.87 | 51.9 | 8 | 0
2040 | MISO_W_2_IESO | MISO_W | IESO | Internal | Shoulder | B13 | 600 | 90 | 0 | 57.57 | 51.9 | 8 | 0
2040 | MISO_W_2_IESO | MISO_W | IESO | Internal | Shoulder | B14 | 900 | 90 | 0 | 54.03 | 51.9 | 8 | 0
2040 | MISO_W_2_IESO | MISO_W | IESO | Internal | Shoulder | B15 | 1203 | 90 | 0 | 47.54 | 51.9 | 8 | 0
2040 | MISO_W_2_IESO | MISO_W | IESO | Internal | Summer | B1 | 10 | 90 | 0 | 93.58 | 87.18 | 8 | 0
2040 | MISO_W_2_IESO | MISO_W | IESO | Internal | Summer | B2 | 25 | 90 | 0 | 90.66 | 84.43 | 8 | 0
2040 | MISO_W_2_IESO | MISO_W | IESO | Internal | Summer | B3 | 75 | 90 | 0 | 89.88 | 81.49 | 8 | 0
2040 | MISO_W_2_IESO | MISO_W | IESO | Internal | Summer | B4 | 100 | 90 | 0 | 89.05 | 73.01 | 8 | 0
2040 | MISO_W_2_IESO | MISO_W | IESO | Internal | Summer | B5 | 200 | 90 | 0 | 86.05 | 67.87 | 8 | 0
2040 | MISO_W_2_IESO | MISO_W | IESO | Internal | Summer | B6 | 300 | 90 | 0 | 69.11 | 52 | 8 | 0
2040 | MISO_W_2_IESO | MISO_W | IESO | Internal | Summer | B7 | 400 | 90 | 0 | 56.09 | 49.12 | 8 | 0
2040 | MISO_W_2_IESO | MISO_W | IESO | Internal | Summer | B8 | 500 | 90 | 0 | 49.8 | 48.95 | 8 | 0
2040 | MISO_W_2_IESO | MISO_W | IESO | Internal | Summer | B9 | 800 | 90 | 0 | 47.89 | 48.95 | 8 | 0
2040 | MISO_W_2_IESO | MISO_W | IESO | Internal | Summer | B10 | 1262 | 90 | 90 | 40.19 | 48.95 | 8 | 0.76
2040 | MISO_W_2_IESO | MISO_W | IESO | Internal | Winter | B16 | 25 | 90 | 0 | 64.5 | 57.5 | 8 | 0
2040 | MISO_W_2_IESO | MISO_W | IESO | Internal | Winter | B17 | 100 | 90 | 0 | 62.21 | 55.05 | 8 | 0
2040 | MISO_W_2_IESO | MISO_W | IESO | Internal | Winter | B18 | 400 | 90 | 0 | 60.44 | 55.05 | 8 | 0
2040 | MISO_W_2_IESO | MISO_W | IESO | Internal | Winter | B19 | 700 | 90 | 0 | 56.65 | 55.05 | 8 | 0
2040 | MISO_W_2_IESO | MISO_W | IESO | Internal | Winter | B20 | 935 | 90 | 90 | 44.88 | 55.05 | 8 | 2.18
2040 | MISO_W_2_MAPP_CA | MISO_W | MAPP_CA | Internal | Shoulder | B11 | 25 | 700 | 0 | 75.38 | 59.7 | 0.01 | 0
2040 | MISO_W_2_MAPP_CA | MISO_W | MAPP_CA | Internal | Shoulder | B12 | 200 | 700 | 0 | 58.87 | 58.86 | 0.01 | 0
2040 | MISO_W_2_MAPP_CA | MISO_W | MAPP_CA | Internal | Shoulder | B13 | 600 | 700 | 0 | 57.57 | 57.56 | 0.01 | 0
2040 | MISO_W_2_MAPP_CA | MISO_W | MAPP_CA | Internal | Shoulder | B14 | 900 | 700 | 0 | 54.03 | 54.01 | 0.01 | 0
2040 | MISO_W_2_MAPP_CA | MISO_W | MAPP_CA | Internal | Shoulder | B15 | 1203 | 700 | 700 | 47.54 | 54.01 | 0.01 | 6.46
2040 | MISO_W_2_MAPP_CA | MISO_W | MAPP_CA | Internal | Summer | B1 | 10 | 700 | 0 | 93.58 | 47.87 | 0.01 | 0
2040 | MISO_W_2_MAPP_CA | MISO_W | MAPP_CA | Internal | Summer | B2 | 25 | 700 | 0 | 90.66 | 47.87 | 0.01 | 0
2040 | MISO_W_2_MAPP_CA | MISO_W | MAPP_CA | Internal | Summer | B3 | 75 | 700 | 0 | 89.88 | 59.87 | 0.01 | 0
2040 | MISO_W_2_MAPP_CA | MISO_W | MAPP_CA | Internal | Summer | B4 | 100 | 700 | 0 | 89.05 | 65.01 | 0.01 | 0
2040 | MISO_W_2_MAPP_CA | MISO_W | MAPP_CA | Internal | Summer | B5 | 200 | 700 | 0 | 86.05 | 59.87 | 0.01 | 0
2040 | MISO_W_2_MAPP_CA | MISO_W | MAPP_CA | Internal | Summer | B6 | 300 | 700 | 0 | 69.11 | 55.11 | 0.01 | 0
2040 | MISO_W_2_MAPP_CA | MISO_W | MAPP_CA | Internal | Summer | B7 | 400 | 700 | 0 | 56.09 | 47.87 | 0.01 | 0
2040 | MISO_W_2_MAPP_CA | MISO_W | MAPP_CA | Internal | Summer | B8 | 500 | 700 | 0 | 49.8 | 47.87 | 0.01 | 0
2040 | MISO_W_2_MAPP_CA | MISO_W | MAPP_CA | Internal | Summer | B9 | 800 | 700 | 0 | 47.89 | 47.87 | 0.01 | 0
2040 | MISO_W_2_MAPP_CA | MISO_W | MAPP_CA | Internal | Summer | B10 | 1262 | 700 | 700 | 40.19 | 47.87 | 0.01 | 7.67
2040 | MISO_W_2_MAPP_CA | MISO_W | MAPP_CA | Internal | Winter | B16 | 25 | 700 | 0 | 64.5 | 64.49 | 0.01 | 0
2040 | MISO_W_2_MAPP_CA | MISO_W | MAPP_CA | Internal | Winter | B17 | 100 | 700 | 0 | 62.21 | 62.2 | 0.01 | 0
2040 | MISO_W_2_MAPP_CA | MISO_W | MAPP_CA | Internal | Winter | B18 | 400 | 700 | 0 | 60.44 | 60.43 | 0.01 | 0
2040 | MISO_W_2_MAPP_CA | MISO_W | MAPP_CA | Internal | Winter | B19 | 700 | 700 | 100.86 | 56.65 | 56.66 | 0.01 | 0
2040 | MISO_W_2_MAPP_CA | MISO_W | MAPP_CA | Internal | Winter | B20 | 935 | 700 | 700 | 44.88 | 56.66 | 0.01 | 11.77
2040 | MISO_W_2_MISO_MO-IL | MISO_W | MISO_MO-IL | Internal | Shoulder | B11 | 25 | 3800 | 2324.1 | 75.38 | 75.39 | 0.01 | 0
2040 | MISO_W_2_MISO_MO-IL | MISO_W | MISO_MO-IL | Internal | Shoulder | B12 | 200 | 3800 | 3600.96 | 58.87 | 58.88 | 0.01 | 0
2040 | MISO_W_2_MISO_MO-IL | MISO_W | MISO_MO-IL | Internal | Shoulder | B13 | 600 | 3800 | 2000.51 | 57.57 | 57.59 | 0.01 | 0
2040 | MISO_W_2_MISO_MO-IL | MISO_W | MISO_MO-IL | Internal | Shoulder | B14 | 900 | 3800 | 3018.62 | 54.03 | 54.04 | 0.01 | 0
2040 | MISO_W_2_MISO_MO-IL | MISO_W | MISO_MO-IL | Internal | Shoulder | B15 | 1203 | 3800 | 3244.66 | 47.54 | 47.56 | 0.01 | 0
2040 | MISO_W_2_MISO_MO-IL | MISO_W | MISO_MO-IL | Internal | Summer | B1 | 10 | 3800 | 1817.27 | 93.58 | 93.59 | 0.01 | 0
2040 | MISO_W_2_MISO_MO-IL | MISO_W | MISO_MO-IL | Internal | Summer | B2 | 25 | 3800 | 87.29 | 90.66 | 90.67 | 0.01 | 0
2040 | MISO_W_2_MISO_MO-IL | MISO_W | MISO_MO-IL | Internal | Summer | B3 | 75 | 3800 | 0 | 89.88 | 88.49 | 0.01 | 0
2040 | MISO_W_2_MISO_MO-IL | MISO_W | MISO_MO-IL | Internal | Summer | B4 | 100 | 3800 | 0 | 89.05 | 88.2 | 0.01 | 0
2040 | MISO_W_2_MISO_MO-IL | MISO_W | MISO_MO-IL | Internal | Summer | B5 | 200 | 3800 | 0 | 86.05 | 86.04 | 0.01 | 0
2040 | MISO_W_2_MISO_MO-IL | MISO_W | MISO_MO-IL | Internal | Summer | B6 | 300 | 3800 | 0 | 69.11 | 68.11 | 0.01 | 0
2040 | MISO_W_2_MISO_MO-IL | MISO_W | MISO_MO-IL | Internal | Summer | B7 | 400 | 3800 | 1809.45 | 56.09 | 56.1 | 0.01 | 0
2040 | MISO_W_2_MISO_MO-IL | MISO_W | MISO_MO-IL | Internal | Summer | B8 | 500 | 3800 | 1107.19 | 49.8 | 49.81 | 0.01 | 0
2040 | MISO_W_2_MISO_MO-IL | MISO_W | MISO_MO-IL | Internal | Summer | B9 | 800 | 3800 | 499.22 | 47.89 | 47.9 | 0.01 | 0
2040 | MISO_W_2_MISO_MO-IL | MISO_W | MISO_MO-IL | Internal | Summer | B10 | 1262 | 3800 | 3800 | 40.19 | 40.67 | 0.01 | 0.46
2040 | MISO_W_2_MISO_MO-IL | MISO_W | MISO_MO-IL | Internal | Winter | B16 | 25 | 3800 | 3800 | 64.5 | 64.84 | 0.01 | 0.33
2040 | MISO_W_2_MISO_MO-IL | MISO_W | MISO_MO-IL | Internal | Winter | B17 | 100 | 3800 | 2544.07 | 62.21 | 62.22 | 0.01 | 0
2040 | MISO_W_2_MISO_MO-IL | MISO_W | MISO_MO-IL | Internal | Winter | B18 | 400 | 3800 | 1112.76 | 60.44 | 60.45 | 0.01 | 0
2040 | MISO_W_2_MISO_MO-IL | MISO_W | MISO_MO-IL | Internal | Winter | B19 | 700 | 3800 | 0 | 56.65 | 56.65 | 0.01 | 0
2040 | MISO_W_2_MISO_MO-IL | MISO_W | MISO_MO-IL | Internal | Winter | B20 | 935 | 3800 | 2876.65 | 44.88 | 44.89 | 0.01 | 0
2040 | MISO_W_2_MISO_WUMS | MISO_W | MISO_WUMS | Internal | Shoulder | B11 | 25 | 1629 | 0 | 75.38 | 75.37 | 0.01 | 0
2040 | MISO_W_2_MISO_WUMS | MISO_W | MISO_WUMS | Internal | Shoulder | B12 | 200 | 1629 | 527.83 | 58.87 | 58.88 | 0.01 | 0
2040 | MISO_W_2_MISO_WUMS | MISO_W | MISO_WUMS | Internal | Shoulder | B13 | 600 | 1629 | 284.71 | 57.57 | 57.59 | 0.01 | 0
2040 | MISO_W_2_MISO_WUMS | MISO_W | MISO_WUMS | Internal | Shoulder | B14 | 900 | 1629 | 107.17 | 54.03 | 54.04 | 0.01 | 0
2040 | MISO_W_2_MISO_WUMS | MISO_W | MISO_WUMS | Internal | Shoulder | B15 | 1203 | 1629 | 1629 | 47.54 | 49.59 | 0.01 | 2.04
2040 | MISO_W_2_MISO_WUMS | MISO_W | MISO_WUMS | Internal | Summer | B1 | 10 | 1629 | 0 | 93.58 | 84.3 | 0.01 | 0
2040 | MISO_W_2_MISO_WUMS | MISO_W | MISO_WUMS | Internal | Summer | B2 | 25 | 1629 | 0 | 90.66 | 84.3 | 0.01 | 0
2040 | MISO_W_2_MISO_WUMS | MISO_W | MISO_WUMS | Internal | Summer | B3 | 75 | 1629 | 0 | 89.88 | 84.3 | 0.01 | 0
2040 | MISO_W_2_MISO_WUMS | MISO_W | MISO_WUMS | Internal | Summer | B4 | 100 | 1629 | 0 | 89.05 | 84.3 | 0.01 | 0
2040 | MISO_W_2_MISO_WUMS | MISO_W | MISO_WUMS | Internal | Summer | B5 | 200 | 1629 | 0 | 86.05 | 84.3 | 0.01 | 0
2040 | MISO_W_2_MISO_WUMS | MISO_W | MISO_WUMS | Internal | Summer | B6 | 300 | 1629 | 0 | 69.11 | 68.11 | 0.01 | 0
2040 | MISO_W_2_MISO_WUMS | MISO_W | MISO_WUMS | Internal | Summer | B7 | 400 | 1629 | 0 | 56.09 | 56.07 | 0.01 | 0
2040 | MISO_W_2_MISO_WUMS | MISO_W | MISO_WUMS | Internal | Summer | B8 | 500 | 1629 | 1629 | 49.8 | 51.92 | 0.01 | 2.1
2040 | MISO_W_2_MISO_WUMS | MISO_W | MISO_WUMS | Internal | Summer | B9 | 800 | 1629 | 1339.67 | 47.89 | 47.9 | 0.01 | 0
2040 | MISO_W_2_MISO_WUMS | MISO_W | MISO_WUMS | Internal | Summer | B10 | 1262 | 1629 | 1629 | 40.19 | 44.19 | 0.01 | 3.99
2040 | MISO_W_2_MISO_WUMS | MISO_W | MISO_WUMS | Internal | Winter | B16 | 25 | 1629 | 1629 | 64.5 | 65.37 | 0.01 | 0.86
2040 | MISO_W_2_MISO_WUMS | MISO_W | MISO_WUMS | Internal | Winter | B17 | 100 | 1629 | 1394.16 | 62.21 | 62.22 | 0.01 | 0
2040 | MISO_W_2_MISO_WUMS | MISO_W | MISO_WUMS | Internal | Winter | B18 | 400 | 1629 | 1076.08 | 60.44 | 60.45 | 0.01 | 0
2040 | MISO_W_2_MISO_WUMS | MISO_W | MISO_WUMS | Internal | Winter | B19 | 700 | 1629 | 1318.74 | 56.65 | 56.66 | 0.01 | 0
2040 | MISO_W_2_MISO_WUMS | MISO_W | MISO_WUMS | Internal | Winter | B20 | 935 | 1629 | 1629 | 44.88 | 47.76 | 0.01 | 2.87
2040 | MISO_W_2_PJM_ROR | MISO_W | PJM_ROR | Internal | Shoulder | B11 | 25 | 773 | 0 | 75.38 | 73 | 2 | 0
2040 | MISO_W_2_PJM_ROR | MISO_W | PJM_ROR | Internal | Shoulder | B12 | 200 | 773 | 0 | 58.87 | 56.89 | 2 | 0
2040 | MISO_W_2_PJM_ROR | MISO_W | PJM_ROR | Internal | Shoulder | B13 | 600 | 773 | 0 | 57.57 | 55.59 | 2 | 0
2040 | MISO_W_2_PJM_ROR | MISO_W | PJM_ROR | Internal | Shoulder | B14 | 900 | 773 | 0 | 54.03 | 52.43 | 2 | 0
2040 | MISO_W_2_PJM_ROR | MISO_W | PJM_ROR | Internal | Shoulder | B15 | 1203 | 773 | 0 | 47.54 | 47.46 | 2 | 0
2040 | MISO_W_2_PJM_ROR | MISO_W | PJM_ROR | Internal | Summer | B1 | 10 | 773 | 0 | 93.58 | 88.94 | 2 | 0
2040 | MISO_W_2_PJM_ROR | MISO_W | PJM_ROR | Internal | Summer | B2 | 25 | 773 | 0 | 90.66 | 88.66 | 2 | 0
2040 | MISO_W_2_PJM_ROR | MISO_W | PJM_ROR | Internal | Summer | B3 | 75 | 773 | 0 | 89.88 | 86.48 | 2 | 0
2040 | MISO_W_2_PJM_ROR | MISO_W | PJM_ROR | Internal | Summer | B4 | 100 | 773 | 0 | 89.05 | 86.3 | 2 | 0
2040 | MISO_W_2_PJM_ROR | MISO_W | PJM_ROR | Internal | Summer | B5 | 200 | 773 | 0 | 86.05 | 84.04 | 2 | 0
2040 | MISO_W_2_PJM_ROR | MISO_W | PJM_ROR | Internal | Summer | B6 | 300 | 773 | 0 | 69.11 | 66.11 | 2 | 0
2040 | MISO_W_2_PJM_ROR | MISO_W | PJM_ROR | Internal | Summer | B7 | 400 | 773 | 0 | 56.09 | 54.38 | 2 | 0
2040 | MISO_W_2_PJM_ROR | MISO_W | PJM_ROR | Internal | Summer | B8 | 500 | 773 | 0 | 49.8 | 51.74 | 2 | 0
2040 | MISO_W_2_PJM_ROR | MISO_W | PJM_ROR | Internal | Summer | B9 | 800 | 773 | 0 | 47.89 | 47.36 | 2 | 0
2040 | MISO_W_2_PJM_ROR | MISO_W | PJM_ROR | Internal | Summer | B10 | 1262 | 773 | 217.35 | 40.19 | 42.19 | 2 | 0
2040 | MISO_W_2_PJM_ROR | MISO_W | PJM_ROR | Internal | Winter | B16 | 25 | 773 | 0 | 64.5 | 63.38 | 2 | 0
2040 | MISO_W_2_PJM_ROR | MISO_W | PJM_ROR | Internal | Winter | B17 | 100 | 773 | 0 | 62.21 | 60.25 | 2 | 0
2040 | MISO_W_2_PJM_ROR | MISO_W | PJM_ROR | Internal | Winter | B18 | 400 | 773 | 0 | 60.44 | 58.48 | 2 | 0
2040 | MISO_W_2_PJM_ROR | MISO_W | PJM_ROR | Internal | Winter | B19 | 700 | 773 | 0 | 56.65 | 54.66 | 2 | 0
2040 | MISO_W_2_PJM_ROR | MISO_W | PJM_ROR | Internal | Winter | B20 | 935 | 773 | 0 | 44.88 | 45.76 | 2 | 0
2040 | MISO_W_2_SPP_N | MISO_W | SPP_N | Internal | Shoulder | B11 | 25 | 3200 | 576.31 | 75.38 | 82.38 | 7 | 0
2040 | MISO_W_2_SPP_N | MISO_W | SPP_N | Internal | Shoulder | B12 | 200 | 3200 | 0 | 58.87 | 58.85 | 7 | 0
2040 | MISO_W_2_SPP_N | MISO_W | SPP_N | Internal | Shoulder | B13 | 600 | 3200 | 0 | 57.57 | 56.9 | 7 | 0
2040 | MISO_W_2_SPP_N | MISO_W | SPP_N | Internal | Shoulder | B14 | 900 | 3200 | 0 | 54.03 | 52.12 | 7 | 0
2040 | MISO_W_2_SPP_N | MISO_W | SPP_N | Internal | Shoulder | B15 | 1203 | 3200 | 0 | 47.54 | 42.56 | 7 | 0
2040 | MISO_W_2_SPP_N | MISO_W | SPP_N | Internal | Summer | B1 | 10 | 3200 | 0 | 93.58 | 90.76 | 7 | 0
2040 | MISO_W_2_SPP_N | MISO_W | SPP_N | Internal | Summer | B2 | 25 | 3200 | 0 | 90.66 | 90.76 | 7 | 0
2040 | MISO_W_2_SPP_N | MISO_W | SPP_N | Internal | Summer | B3 | 75 | 3200 | 0 | 89.88 | 90.76 | 7 | 0
2040 | MISO_W_2_SPP_N | MISO_W | SPP_N | Internal | Summer | B4 | 100 | 3200 | 0 | 89.05 | 90.76 | 7 | 0
2040 | MISO_W_2_SPP_N | MISO_W | SPP_N | Internal | Summer | B5 | 200 | 3200 | 0 | 86.05 | 90.76 | 7 | 0
2040 | MISO_W_2_SPP_N | MISO_W | SPP_N | Internal | Summer | B6 | 300 | 3200 | 1921.03 | 69.11 | 76.11 | 7 | 0
2040 | MISO_W_2_SPP_N | MISO_W | SPP_N | Internal | Summer | B7 | 400 | 3200 | 0 | 56.09 | 60.11 | 7 | 0
2040 | MISO_W_2_SPP_N | MISO_W | SPP_N | Internal | Summer | B8 | 500 | 3200 | 0 | 49.8 | 55.03 | 7 | 0
2040 | MISO_W_2_SPP_N | MISO_W | SPP_N | Internal | Summer | B9 | 800 | 3200 | 1189.32 | 47.89 | 54.89 | 7 | 0
2040 | MISO_W_2_SPP_N | MISO_W | SPP_N | Internal | Summer | B10 | 1262 | 3200 | 0 | 40.19 | 42.78 | 7 | 0
2040 | MISO_W_2_SPP_N | MISO_W | SPP_N | Internal | Winter | B16 | 25 | 3200 | 0 | 64.5 | 64.38 | 7 | 0
2040 | MISO_W_2_SPP_N | MISO_W | SPP_N | Internal | Winter | B17 | 100 | 3200 | 0 | 62.21 | 57.22 | 7 | 0
2040 | MISO_W_2_SPP_N | MISO_W | SPP_N | Internal | Winter | B18 | 400 | 3200 | 0 | 60.44 | 58.4 | 7 | 0
2040 | MISO_W_2_SPP_N | MISO_W | SPP_N | Internal | Winter | B19 | 700 | 3200 | 0 | 56.65 | 56.08 | 7 | 0
2040 | MISO_W_2_SPP_N | MISO_W | SPP_N | Internal | Winter | B20 | 935 | 3200 | 0 | 44.88 | 40.43 | 7 | 0
2040 | MISO_WUMS_2_MISO_MI | MISO_WUMS | MISO_MI | Internal | Shoulder | B11 | 25 | 99 | 0 | 75.37 | 75.37 | 0.01 | 0
2040 | MISO_WUMS_2_MISO_MI | MISO_WUMS | MISO_MI | Internal | Shoulder | B12 | 200 | 99 | 99 | 58.88 | 58.9 | 0.01 | 0.01
2040 | MISO_WUMS_2_MISO_MI | MISO_WUMS | MISO_MI | Internal | Shoulder | B13 | 600 | 99 | 99 | 57.59 | 57.61 | 0.01 | 0.01
2040 | MISO_WUMS_2_MISO_MI | MISO_WUMS | MISO_MI | Internal | Shoulder | B14 | 900 | 99 | 99 | 54.04 | 54.06 | 0.01 | 0.01
2040 | MISO_WUMS_2_MISO_MI | MISO_WUMS | MISO_MI | Internal | Shoulder | B15 | 1203 | 99 | 0 | 49.59 | 49.48 | 0.01 | 0
2040 | MISO_WUMS_2_MISO_MI | MISO_WUMS | MISO_MI | Internal | Summer | B1 | 10 | 99 | 99 | 84.3 | 93.59 | 0.01 | 9.28
2040 | MISO_WUMS_2_MISO_MI | MISO_WUMS | MISO_MI | Internal | Summer | B2 | 25 | 99 | 99 | 84.3 | 90.67 | 0.01 | 6.36
2040 | MISO_WUMS_2_MISO_MI | MISO_WUMS | MISO_MI | Internal | Summer | B3 | 75 | 99 | 99 | 84.3 | 88.49 | 0.01 | 4.17
2040 | MISO_WUMS_2_MISO_MI | MISO_WUMS | MISO_MI | Internal | Summer | B4 | 100 | 99 | 99 | 84.3 | 88.18 | 0.01 | 3.86
2040 | MISO_WUMS_2_MISO_MI | MISO_WUMS | MISO_MI | Internal | Summer | B5 | 200 | 99 | 99 | 84.3 | 86.01 | 0.01 | 1.7
2040 | MISO_WUMS_2_MISO_MI | MISO_WUMS | MISO_MI | Internal | Summer | B6 | 300 | 99 | 0 | 68.11 | 68.11 | 0.01 | 0
2040 | MISO_WUMS_2_MISO_MI | MISO_WUMS | MISO_MI | Internal | Summer | B7 | 400 | 99 | 99 | 56.07 | 56.12 | 0.01 | 0.04
2040 | MISO_WUMS_2_MISO_MI | MISO_WUMS | MISO_MI | Internal | Summer | B8 | 500 | 99 | 99 | 51.92 | 52.58 | 0.01 | 0.65
2040 | MISO_WUMS_2_MISO_MI | MISO_WUMS | MISO_MI | Internal | Summer | B9 | 800 | 99 | 69.29 | 47.9 | 47.91 | 0.01 | 0
2040 | MISO_WUMS_2_MISO_MI | MISO_WUMS | MISO_MI | Internal | Summer | B10 | 1262 | 99 | 33.33 | 44.19 | 44.2 | 0.01 | 0
2040 | MISO_WUMS_2_MISO_MI | MISO_WUMS | MISO_MI | Internal | Winter | B16 | 25 | 99 | 19.43 | 65.37 | 65.38 | 0.01 | 0
2040 | MISO_WUMS_2_MISO_MI | MISO_WUMS | MISO_MI | Internal | Winter | B17 | 100 | 99 | 99 | 62.22 | 62.25 | 0.01 | 0.01
2040 | MISO_WUMS_2_MISO_MI | MISO_WUMS | MISO_MI | Internal | Winter | B18 | 400 | 99 | 99 | 60.45 | 60.48 | 0.01 | 0.01
2040 | MISO_WUMS_2_MISO_MI | MISO_WUMS | MISO_MI | Internal | Winter | B19 | 700 | 99 | 31.76 | 56.66 | 56.67 | 0.01 | 0
2040 | MISO_WUMS_2_MISO_MI | MISO_WUMS | MISO_MI | Internal | Winter | B20 | 935 | 99 | 0 | 47.76 | 47.05 | 0.01 | 0
2040 | MISO_WUMS_2_MISO_W | MISO_WUMS | MISO_W | Internal | Shoulder | B11 | 25 | 1137 | 848.91 | 75.37 | 75.38 | 0.01 | 0
2040 | MISO_WUMS_2_MISO_W | MISO_WUMS | MISO_W | Internal | Shoulder | B12 | 200 | 1137 | 0 | 58.88 | 58.87 | 0.01 | 0
2040 | MISO_WUMS_2_MISO_W | MISO_WUMS | MISO_W | Internal | Shoulder | B13 | 600 | 1137 | 0 | 57.59 | 57.57 | 0.01 | 0
2040 | MISO_WUMS_2_MISO_W | MISO_WUMS | MISO_W | Internal | Shoulder | B14 | 900 | 1137 | 0 | 54.04 | 54.03 | 0.01 | 0
2040 | MISO_WUMS_2_MISO_W | MISO_WUMS | MISO_W | Internal | Shoulder | B15 | 1203 | 1137 | 0 | 49.59 | 47.54 | 0.01 | 0
2040 | MISO_WUMS_2_MISO_W | MISO_WUMS | MISO_W | Internal | Summer | B1 | 10 | 1137 | 1137 | 84.3 | 93.58 | 0.01 | 9.26
2040 | MISO_WUMS_2_MISO_W | MISO_WUMS | MISO_W | Internal | Summer | B2 | 25 | 1137 | 1137 | 84.3 | 90.66 | 0.01 | 6.34
2040 | MISO_WUMS_2_MISO_W | MISO_WUMS | MISO_W | Internal | Summer | B3 | 75 | 1137 | 1137 | 84.3 | 89.88 | 0.01 | 5.57
2040 | MISO_WUMS_2_MISO_W | MISO_WUMS | MISO_W | Internal | Summer | B4 | 100 | 1137 | 1137 | 84.3 | 89.05 | 0.01 | 4.74
2040 | MISO_WUMS_2_MISO_W | MISO_WUMS | MISO_W | Internal | Summer | B5 | 200 | 1137 | 1137 | 84.3 | 86.05 | 0.01 | 1.73
2040 | MISO_WUMS_2_MISO_W | MISO_WUMS | MISO_W | Internal | Summer | B6 | 300 | 1137 | 1137 | 68.11 | 69.11 | 0.01 | 0.99
2040 | MISO_WUMS_2_MISO_W | MISO_WUMS | MISO_W | Internal | Summer | B7 | 400 | 1137 | 61.62 | 56.07 | 56.09 | 0.01 | 0
2040 | MISO_WUMS_2_MISO_W | MISO_WUMS | MISO_W | Internal | Summer | B8 | 500 | 1137 | 0 | 51.92 | 49.8 | 0.01 | 0
2040 | MISO_WUMS_2_MISO_W | MISO_WUMS | MISO_W | Internal | Summer | B9 | 800 | 1137 | 0 | 47.9 | 47.89 | 0.01 | 0
2040 | MISO_WUMS_2_MISO_W | MISO_WUMS | MISO_W | Internal | Summer | B10 | 1262 | 1137 | 0 | 44.19 | 40.19 | 0.01 | 0
2040 | MISO_WUMS_2_MISO_W | MISO_WUMS | MISO_W | Internal | Winter | B16 | 25 | 1137 | 0 | 65.37 | 64.5 | 0.01 | 0
2040 | MISO_WUMS_2_MISO_W | MISO_WUMS | MISO_W | Internal | Winter | B17 | 100 | 1137 | 0 | 62.22 | 62.21 | 0.01 | 0
2040 | MISO_WUMS_2_MISO_W | MISO_WUMS | MISO_W | Internal | Winter | B18 | 400 | 1137 | 0 | 60.45 | 60.44 | 0.01 | 0
2040 | MISO_WUMS_2_MISO_W | MISO_WUMS | MISO_W | Internal | Winter | B19 | 700 | 1137 | 0 | 56.66 | 56.65 | 0.01 | 0
2040 | MISO_WUMS_2_MISO_W | MISO_WUMS | MISO_W | Internal | Winter | B20 | 935 | 1137 | 0 | 47.76 | 44.88 | 0.01 | 0
2040 | MISO_WUMS_2_PJM_ROR | MISO_WUMS | PJM_ROR | Internal | Shoulder | B11 | 25 | 1600 | 0 | 75.37 | 73 | 2 | 0
2040 | MISO_WUMS_2_PJM_ROR | MISO_WUMS | PJM_ROR | Internal | Shoulder | B12 | 200 | 1600 | 0 | 58.88 | 56.89 | 2 | 0
2040 | MISO_WUMS_2_PJM_ROR | MISO_WUMS | PJM_ROR | Internal | Shoulder | B13 | 600 | 1600 | 0 | 57.59 | 55.59 | 2 | 0
2040 | MISO_WUMS_2_PJM_ROR | MISO_WUMS | PJM_ROR | Internal | Shoulder | B14 | 900 | 1600 | 0 | 54.04 | 52.43 | 2 | 0
2040 | MISO_WUMS_2_PJM_ROR | MISO_WUMS | PJM_ROR | Internal | Shoulder | B15 | 1203 | 1600 | 0 | 49.59 | 47.46 | 2 | 0
2040 | MISO_WUMS_2_PJM_ROR | MISO_WUMS | PJM_ROR | Internal | Summer | B1 | 10 | 1600 | 1600 | 84.3 | 88.94 | 2 | 2.64
2040 | MISO_WUMS_2_PJM_ROR | MISO_WUMS | PJM_ROR | Internal | Summer | B2 | 25 | 1600 | 1600 | 84.3 | 88.66 | 2 | 2.36
2040 | MISO_WUMS_2_PJM_ROR | MISO_WUMS | PJM_ROR | Internal | Summer | B3 | 75 | 1600 | 1600 | 84.3 | 86.48 | 2 | 0.17
2040 | MISO_WUMS_2_PJM_ROR | MISO_WUMS | PJM_ROR | Internal | Summer | B4 | 100 | 1600 | 1262.5 | 84.3 | 86.3 | 2 | 0
2040 | MISO_WUMS_2_PJM_ROR | MISO_WUMS | PJM_ROR | Internal | Summer | B5 | 200 | 1600 | 0 | 84.3 | 84.04 | 2 | 0
2040 | MISO_WUMS_2_PJM_ROR | MISO_WUMS | PJM_ROR | Internal | Summer | B6 | 300 | 1600 | 0 | 68.11 | 66.11 | 2 | 0
2040 | MISO_WUMS_2_PJM_ROR | MISO_WUMS | PJM_ROR | Internal | Summer | B7 | 400 | 1600 | 0 | 56.07 | 54.38 | 2 | 0
2040 | MISO_WUMS_2_PJM_ROR | MISO_WUMS | PJM_ROR | Internal | Summer | B8 | 500 | 1600 | 0 | 51.92 | 51.74 | 2 | 0
2040 | MISO_WUMS_2_PJM_ROR | MISO_WUMS | PJM_ROR | Internal | Summer | B9 | 800 | 1600 | 0 | 47.9 | 47.36 | 2 | 0
2040 | MISO_WUMS_2_PJM_ROR | MISO_WUMS | PJM_ROR | Internal | Summer | B10 | 1262 | 1600 | 0 | 44.19 | 42.19 | 2 | 0
2040 | MISO_WUMS_2_PJM_ROR | MISO_WUMS | PJM_ROR | Internal | Winter | B16 | 25 | 1600 | 0 | 65.37 | 63.38 | 2 | 0
2040 | MISO_WUMS_2_PJM_ROR | MISO_WUMS | PJM_ROR | Internal | Winter | B17 | 100 | 1600 | 0 | 62.22 | 60.25 | 2 | 0
2040 | MISO_WUMS_2_PJM_ROR | MISO_WUMS | PJM_ROR | Internal | Winter | B18 | 400 | 1600 | 0 | 60.45 | 58.48 | 2 | 0
2040 | MISO_WUMS_2_PJM_ROR | MISO_WUMS | PJM_ROR | Internal | Winter | B19 | 700 | 1600 | 0 | 56.66 | 54.66 | 2 | 0
2040 | MISO_WUMS_2_PJM_ROR | MISO_WUMS | PJM_ROR | Internal | Winter | B20 | 935 | 1600 | 0 | 47.76 | 45.76 | 2 | 0
2040 | NE_2_MISO_W | NE | MISO_W | Internal | Shoulder | B11 | 25 | 1600 | 0 | 82.37 | 75.38 | 5 | 0
2040 | NE_2_MISO_W | NE | MISO_W | Internal | Shoulder | B12 | 200 | 1600 | 0 | 58.84 | 58.87 | 5 | 0
2040 | NE_2_MISO_W | NE | MISO_W | Internal | Shoulder | B13 | 600 | 1600 | 0 | 56.89 | 57.57 | 5 | 0
2040 | NE_2_MISO_W | NE | MISO_W | Internal | Shoulder | B14 | 900 | 1600 | 0 | 52.2 | 54.03 | 5 | 0
2040 | NE_2_MISO_W | NE | MISO_W | Internal | Shoulder | B15 | 1203 | 1600 | 406.45 | 42.54 | 47.54 | 5 | 0
2040 | NE_2_MISO_W | NE | MISO_W | Internal | Summer | B1 | 10 | 1600 | 0 | 93.49 | 93.58 | 5 | 0
2040 | NE_2_MISO_W | NE | MISO_W | Internal | Summer | B2 | 25 | 1600 | 0 | 90.75 | 90.66 | 5 | 0
2040 | NE_2_MISO_W | NE | MISO_W | Internal | Summer | B3 | 75 | 1600 | 0 | 90.75 | 89.88 | 5 | 0
2040 | NE_2_MISO_W | NE | MISO_W | Internal | Summer | B4 | 100 | 1600 | 0 | 90.75 | 89.05 | 5 | 0
2040 | NE_2_MISO_W | NE | MISO_W | Internal | Summer | B5 | 200 | 1600 | 0 | 90.75 | 86.05 | 5 | 0
2040 | NE_2_MISO_W | NE | MISO_W | Internal | Summer | B6 | 300 | 1600 | 0 | 76.1 | 69.11 | 5 | 0
2040 | NE_2_MISO_W | NE | MISO_W | Internal | Summer | B7 | 400 | 1600 | 0 | 60.1 | 56.09 | 5 | 0
2040 | NE_2_MISO_W | NE | MISO_W | Internal | Summer | B8 | 500 | 1600 | 0 | 55.02 | 49.8 | 5 | 0
2040 | NE_2_MISO_W | NE | MISO_W | Internal | Summer | B9 | 800 | 1600 | 0 | 51.58 | 47.89 | 5 | 0
2040 | NE_2_MISO_W | NE | MISO_W | Internal | Summer | B10 | 1262 | 1600 | 0 | 37.48 | 40.19 | 5 | 0
2040 | NE_2_MISO_W | NE | MISO_W | Internal | Winter | B16 | 25 | 1600 | 0 | 64.37 | 64.5 | 5 | 0
2040 | NE_2_MISO_W | NE | MISO_W | Internal | Winter | B17 | 100 | 1600 | 1.01 | 57.21 | 62.21 | 5 | 0
2040 | NE_2_MISO_W | NE | MISO_W | Internal | Winter | B18 | 400 | 1600 | 0 | 58.39 | 60.44 | 5 | 0
2040 | NE_2_MISO_W | NE | MISO_W | Internal | Winter | B19 | 700 | 1600 | 0 | 56.17 | 56.65 | 5 | 0
2040 | NE_2_MISO_W | NE | MISO_W | Internal | Winter | B20 | 935 | 1600 | 0 | 40.42 | 44.88 | 5 | 0
2040 | NE_2_SPP_N | NE | SPP_N | Internal | Shoulder | B11 | 25 | 1800 | 1120.71 | 82.37 | 82.38 | 0.01 | 0
2040 | NE_2_SPP_N | NE | SPP_N | Internal | Shoulder | B12 | 200 | 1800 | 133.27 | 58.84 | 58.85 | 0.01 | 0
2040 | NE_2_SPP_N | NE | SPP_N | Internal | Shoulder | B13 | 600 | 1800 | 663.41 | 56.89 | 56.9 | 0.01 | 0
2040 | NE_2_SPP_N | NE | SPP_N | Internal | Shoulder | B14 | 900 | 1800 | 0 | 52.2 | 52.12 | 0.01 | 0
2040 | NE_2_SPP_N | NE | SPP_N | Internal | Shoulder | B15 | 1203 | 1800 | 469.98 | 42.54 | 42.56 | 0.01 | 0
2040 | NE_2_SPP_N | NE | SPP_N | Internal | Summer | B1 | 10 | 1800 | 0 | 93.49 | 90.76 | 0.01 | 0
2040 | NE_2_SPP_N | NE | SPP_N | Internal | Summer | B2 | 25 | 1800 | 240.6 | 90.75 | 90.76 | 0.01 | 0
2040 | NE_2_SPP_N | NE | SPP_N | Internal | Summer | B3 | 75 | 1800 | 284.79 | 90.75 | 90.76 | 0.01 | 0
2040 | NE_2_SPP_N | NE | SPP_N | Internal | Summer | B4 | 100 | 1800 | 719 | 90.75 | 90.76 | 0.01 | 0
2040 | NE_2_SPP_N | NE | SPP_N | Internal | Summer | B5 | 200 | 1800 | 1011.3 | 90.75 | 90.76 | 0.01 | 0
2040 | NE_2_SPP_N | NE | SPP_N | Internal | Summer | B6 | 300 | 1800 | 1318.48 | 76.1 | 76.11 | 0.01 | 0
2040 | NE_2_SPP_N | NE | SPP_N | Internal | Summer | B7 | 400 | 1800 | 1264.77 | 60.1 | 60.11 | 0.01 | 0
2040 | NE_2_SPP_N | NE | SPP_N | Internal | Summer | B8 | 500 | 1800 | 1191.96 | 55.02 | 55.03 | 0.01 | 0
2040 | NE_2_SPP_N | NE | SPP_N | Internal | Summer | B9 | 800 | 1800 | 1800 | 51.58 | 54.89 | 0.01 | 3.29
2040 | NE_2_SPP_N | NE | SPP_N | Internal | Summer | B10 | 1262 | 1800 | 1800 | 37.48 | 42.78 | 0.01 | 5.28
2040 | NE_2_SPP_N | NE | SPP_N | Internal | Winter | B16 | 25 | 1800 | 1129.81 | 64.37 | 64.38 | 0.01 | 0
2040 | NE_2_SPP_N | NE | SPP_N | Internal | Winter | B17 | 100 | 1800 | 1466.73 | 57.21 | 57.22 | 0.01 | 0
2040 | NE_2_SPP_N | NE | SPP_N | Internal | Winter | B18 | 400 | 1800 | 1328.24 | 58.39 | 58.4 | 0.01 | 0
2040 | NE_2_SPP_N | NE | SPP_N | Internal | Winter | B19 | 700 | 1800 | 0 | 56.17 | 56.08 | 0.01 | 0
2040 | NE_2_SPP_N | NE | SPP_N | Internal | Winter | B20 | 935 | 1800 | 1250.99 | 40.42 | 40.43 | 0.01 | 0
2040 | NEISO_2_NYISO_A-F | NEISO | NYISO_A-F | Internal | Shoulder | B11 | 25 | 600 | 600 | 45.22 | 53.78 | 3 | 5.56
2040 | NEISO_2_NYISO_A-F | NEISO | NYISO_A-F | Internal | Shoulder | B12 | 200 | 600 | 600 | 45.22 | 53.78 | 3 | 5.56
2040 | NEISO_2_NYISO_A-F | NEISO | NYISO_A-F | Internal | Shoulder | B13 | 600 | 600 | 600 | 45.22 | 49.07 | 3 | 0.85
2040 | NEISO_2_NYISO_A-F | NEISO | NYISO_A-F | Internal | Shoulder | B14 | 900 | 600 | 600 | 45.22 | 49.02 | 3 | 0.8
2040 | NEISO_2_NYISO_A-F | NEISO | NYISO_A-F | Internal | Shoulder | B15 | 1203 | 600 | 600 | 45.22 | 49.02 | 3 | 0.8
2040 | NEISO_2_NYISO_A-F | NEISO | NYISO_A-F | Internal | Summer | B1 | 10 | 600 | 0 | 91.21 | 94.18 | 3 | 0
2040 | NEISO_2_NYISO_A-F | NEISO | NYISO_A-F | Internal | Summer | B2 | 25 | 600 | 0 | 88.44 | 91.43 | 3 | 0
2040 | NEISO_2_NYISO_A-F | NEISO | NYISO_A-F | Internal | Summer | B3 | 75 | 600 | 600 | 68.42 | 74.49 | 3 | 3.06
2040 | NEISO_2_NYISO_A-F | NEISO | NYISO_A-F | Internal | Summer | B4 | 100 | 600 | 600 | 57.5 | 66.01 | 3 | 5.51
2040 | NEISO_2_NYISO_A-F | NEISO | NYISO_A-F | Internal | Summer | B5 | 200 | 600 | 600 | 48.63 | 62.93 | 3 | 11.3
2040 | NEISO_2_NYISO_A-F | NEISO | NYISO_A-F | Internal | Summer | B6 | 300 | 600 | 600 | 41.35 | 58.07 | 3 | 13.73
2040 | NEISO_2_NYISO_A-F | NEISO | NYISO_A-F | Internal | Summer | B7 | 400 | 600 | 600 | 41.35 | 47.73 | 3 | 3.38
2040 | NEISO_2_NYISO_A-F | NEISO | NYISO_A-F | Internal | Summer | B8 | 500 | 600 | 600 | 41.35 | 47.73 | 3 | 3.38
2040 | NEISO_2_NYISO_A-F | NEISO | NYISO_A-F | Internal | Summer | B9 | 800 | 600 | 600 | 41.35 | 47.73 | 3 | 3.38
2040 | NEISO_2_NYISO_A-F | NEISO | NYISO_A-F | Internal | Summer | B10 | 1262 | 600 | 600 | 41.35 | 47.73 | 3 | 3.38
2040 | NEISO_2_NYISO_A-F | NEISO | NYISO_A-F | Internal | Winter | B16 | 25 | 600 | 600 | 57.12 | 61.65 | 3 | 1.53
2040 | NEISO_2_NYISO_A-F | NEISO | NYISO_A-F | Internal | Winter | B17 | 100 | 600 | 512.21 | 57.12 | 60.12 | 3 | 0
2040 | NEISO_2_NYISO_A-F | NEISO | NYISO_A-F | Internal | Winter | B18 | 400 | 600 | 142.06 | 57.12 | 60.12 | 3 | 0
2040 | NEISO_2_NYISO_A-F | NEISO | NYISO_A-F | Internal | Winter | B19 | 700 | 600 | 0 | 57.12 | 57.84 | 3 | 0
2040 | NEISO_2_NYISO_A-F | NEISO | NYISO_A-F | Internal | Winter | B20 | 935 | 600 | 0 | 57.12 | 56.83 | 3 | 0
2040 | NEISO_2_NYISO_G-I | NEISO | NYISO_G-I | Internal | Shoulder | B11 | 25 | 600 | 600 | 45.22 | 53.8 | 3 | 5.58
2040 | NEISO_2_NYISO_G-I | NEISO | NYISO_G-I | Internal | Shoulder | B12 | 200 | 600 | 600 | 45.22 | 53.8 | 3 | 5.58
2040 | NEISO_2_NYISO_G-I | NEISO | NYISO_G-I | Internal | Shoulder | B13 | 600 | 600 | 600 | 45.22 | 49.08 | 3 | 0.87
2040 | NEISO_2_NYISO_G-I | NEISO | NYISO_G-I | Internal | Shoulder | B14 | 900 | 600 | 600 | 45.22 | 49.03 | 3 | 0.81
2040 | NEISO_2_NYISO_G-I | NEISO | NYISO_G-I | Internal | Shoulder | B15 | 1203 | 600 | 600 | 45.22 | 49 | 3 | 0.78
2040 | NEISO_2_NYISO_G-I | NEISO | NYISO_G-I | Internal | Summer | B1 | 10 | 600 | 0 | 91.21 | 94.19 | 3 | 0
2040 | NEISO_2_NYISO_G-I | NEISO | NYISO_G-I | Internal | Summer | B2 | 25 | 600 | 225.6 | 88.44 | 91.44 | 3 | 0
2040 | NEISO_2_NYISO_G-I | NEISO | NYISO_G-I | Internal | Summer | B3 | 75 | 600 | 600 | 68.42 | 74.5 | 3 | 3.08
2040 | NEISO_2_NYISO_G-I | NEISO | NYISO_G-I | Internal | Summer | B4 | 100 | 600 | 600 | 57.5 | 66.02 | 3 | 5.52
2040 | NEISO_2_NYISO_G-I | NEISO | NYISO_G-I | Internal | Summer | B5 | 200 | 600 | 600 | 48.63 | 62.94 | 3 | 11.31
2040 | NEISO_2_NYISO_G-I | NEISO | NYISO_G-I | Internal | Summer | B6 | 300 | 600 | 600 | 41.35 | 58.08 | 3 | 13.74
2040 | NEISO_2_NYISO_G-I | NEISO | NYISO_G-I | Internal | Summer | B7 | 400 | 600 | 600 | 41.35 | 47.74 | 3 | 3.39
2040 | NEISO_2_NYISO_G-I | NEISO | NYISO_G-I | Internal | Summer | B8 | 500 | 600 | 600 | 41.35 | 47.74 | 3 | 3.39
2040 | NEISO_2_NYISO_G-I | NEISO | NYISO_G-I | Internal | Summer | B9 | 800 | 600 | 600 | 41.35 | 47.74 | 3 | 3.39
2040 | NEISO_2_NYISO_G-I | NEISO | NYISO_G-I | Internal | Summer | B10 | 1262 | 600 | 600 | 41.35 | 44.8 | 3 | 0.45
2040 | NEISO_2_NYISO_G-I | NEISO | NYISO_G-I | Internal | Winter | B16 | 25 | 600 | 600 | 57.12 | 61.67 | 3 | 1.55
2040 | NEISO_2_NYISO_G-I | NEISO | NYISO_G-I | Internal | Winter | B17 | 100 | 600 | 600 | 57.12 | 60.13 | 3 | 0.01
2040 | NEISO_2_NYISO_G-I | NEISO | NYISO_G-I | Internal | Winter | B18 | 400 | 600 | 600 | 57.12 | 60.13 | 3 | 0.01
2040 | NEISO_2_NYISO_G-I | NEISO | NYISO_G-I | Internal | Winter | B19 | 700 | 600 | 0 | 57.12 | 57.85 | 3 | 0
2040 | NEISO_2_NYISO_G-I | NEISO | NYISO_G-I | Internal | Winter | B20 | 935 | 600 | 0 | 57.12 | 56.85 | 3 | 0
2040 | NEISO_2_NYISO_J-K | NEISO | NYISO_J-K | Internal | Shoulder | B11 | 25 | 430 | 430 | 45.22 | 65.44 | 3 | 17.22
2040 | NEISO_2_NYISO_J-K | NEISO | NYISO_J-K | Internal | Shoulder | B12 | 200 | 430 | 430 | 45.22 | 53.81 | 3 | 5.59
2040 | NEISO_2_NYISO_J-K | NEISO | NYISO_J-K | Internal | Shoulder | B13 | 600 | 430 | 430 | 45.22 | 49.1 | 3 | 0.88
2040 | NEISO_2_NYISO_J-K | NEISO | NYISO_J-K | Internal | Shoulder | B14 | 900 | 430 | 430 | 45.22 | 49.04 | 3 | 0.82
2040 | NEISO_2_NYISO_J-K | NEISO | NYISO_J-K | Internal | Shoulder | B15 | 1203 | 430 | 430 | 45.22 | 49.02 | 3 | 0.8
2040 | NEISO_2_NYISO_J-K | NEISO | NYISO_J-K | Internal | Summer | B1 | 10 | 430 | 213.53 | 91.21 | 94.21 | 3 | 0
2040 | NEISO_2_NYISO_J-K | NEISO | NYISO_J-K | Internal | Summer | B2 | 25 | 430 | 430 | 88.44 | 91.46 | 3 | 0.01
2040 | NEISO_2_NYISO_J-K | NEISO | NYISO_J-K | Internal | Summer | B3 | 75 | 430 | 430 | 68.42 | 74.51 | 3 | 3.09
2040 | NEISO_2_NYISO_J-K | NEISO | NYISO_J-K | Internal | Summer | B4 | 100 | 430 | 430 | 57.5 | 66.04 | 3 | 5.53
2040 | NEISO_2_NYISO_J-K | NEISO | NYISO_J-K | Internal | Summer | B5 | 200 | 430 | 430 | 48.63 | 62.95 | 3 | 11.33
2040 | NEISO_2_NYISO_J-K | NEISO | NYISO_J-K | Internal | Summer | B6 | 300 | 430 | 430 | 41.35 | 59.66 | 3 | 15.31
2040 | NEISO_2_NYISO_J-K | NEISO | NYISO_J-K | Internal | Summer | B7 | 400 | 430 | 430 | 41.35 | 59.66 | 3 | 15.31
2040 | NEISO_2_NYISO_J-K | NEISO | NYISO_J-K | Internal | Summer | B8 | 500 | 430 | 430 | 41.35 | 59.66 | 3 | 15.31
2040 | NEISO_2_NYISO_J-K | NEISO | NYISO_J-K | Internal | Summer | B9 | 800 | 430 | 430 | 41.35 | 47.75 | 3 | 3.4
2040 | NEISO_2_NYISO_J-K | NEISO | NYISO_J-K | Internal | Summer | B10 | 1262 | 430 | 430 | 41.35 | 44.81 | 3 | 0.47
2040 | NEISO_2_NYISO_J-K | NEISO | NYISO_J-K | Internal | Winter | B16 | 25 | 430 | 430 | 57.12 | 85.58 | 3 | 25.46
2040 | NEISO_2_NYISO_J-K | NEISO | NYISO_J-K | Internal | Winter | B17 | 100 | 430 | 430 | 57.12 | 66.77 | 3 | 6.65
2040 | NEISO_2_NYISO_J-K | NEISO | NYISO_J-K | Internal | Winter | B18 | 400 | 430 | 430 | 57.12 | 64.48 | 3 | 4.35
2040 | NEISO_2_NYISO_J-K | NEISO | NYISO_J-K | Internal | Winter | B19 | 700 | 430 | 430 | 57.12 | 64.02 | 3 | 3.9
2040 | NEISO_2_NYISO_J-K | NEISO | NYISO_J-K | Internal | Winter | B20 | 935 | 430 | 330.06 | 57.12 | 60.12 | 3 | 0
2040 | NonRTO_Midwest_2_TVA_Transmission | NonRTO_Midwest | TVA_Transmission | Internal | Shoulder | B11 | 25 | 2400 | 0 | 83.38 | 79 | 8 | 0
2040 | NonRTO_Midwest_2_TVA_Transmission | NonRTO_Midwest | TVA_Transmission | Internal | Shoulder | B12 | 200 | 2400 | 0 | 66.89 | 60.61 | 8 | 0
2040 | NonRTO_Midwest_2_TVA_Transmission | NonRTO_Midwest | TVA_Transmission | Internal | Shoulder | B13 | 600 | 2400 | 0 | 65.6 | 59.8 | 8 | 0
2040 | NonRTO_Midwest_2_TVA_Transmission | NonRTO_Midwest | TVA_Transmission | Internal | Shoulder | B14 | 900 | 2400 | 0 | 53.43 | 58.43 | 8 | 0
2040 | NonRTO_Midwest_2_TVA_Transmission | NonRTO_Midwest | TVA_Transmission | Internal | Shoulder | B15 | 1203 | 2400 | 379.48 | 44.21 | 52.21 | 8 | 0
2040 | NonRTO_Midwest_2_TVA_Transmission | NonRTO_Midwest | TVA_Transmission | Internal | Summer | B1 | 10 | 2400 | 0 | 101.58 | 101.59 | 8 | 0
2040 | NonRTO_Midwest_2_TVA_Transmission | NonRTO_Midwest | TVA_Transmission | Internal | Summer | B2 | 25 | 2400 | 0 | 94.05 | 98.67 | 8 | 0
2040 | NonRTO_Midwest_2_TVA_Transmission | NonRTO_Midwest | TVA_Transmission | Internal | Summer | B3 | 75 | 2400 | 0 | 94.05 | 92.48 | 8 | 0
2040 | NonRTO_Midwest_2_TVA_Transmission | NonRTO_Midwest | TVA_Transmission | Internal | Summer | B4 | 100 | 2400 | 0 | 94.05 | 92.3 | 8 | 0
2040 | NonRTO_Midwest_2_TVA_Transmission | NonRTO_Midwest | TVA_Transmission | Internal | Summer | B5 | 200 | 2400 | 0 | 94.02 | 90.04 | 8 | 0
2040 | NonRTO_Midwest_2_TVA_Transmission | NonRTO_Midwest | TVA_Transmission | Internal | Summer | B6 | 300 | 2400 | 0 | 76.1 | 71.27 | 8 | 0
2040 | NonRTO_Midwest_2_TVA_Transmission | NonRTO_Midwest | TVA_Transmission | Internal | Summer | B7 | 400 | 2400 | 0 | 64.11 | 59.19 | 8 | 0
2040 | NonRTO_Midwest_2_TVA_Transmission | NonRTO_Midwest | TVA_Transmission | Internal | Summer | B8 | 500 | 2400 | 0 | 51.79 | 57.2 | 8 | 0
2040 | NonRTO_Midwest_2_TVA_Transmission | NonRTO_Midwest | TVA_Transmission | Internal | Summer | B9 | 800 | 2400 | 263.13 | 45.36 | 53.36 | 8 | 0
2040 | NonRTO_Midwest_2_TVA_Transmission | NonRTO_Midwest | TVA_Transmission | Internal | Summer | B10 | 1262 | 2400 | 0 | 36.83 | 44.66 | 8 | 0
2040 | NonRTO_Midwest_2_TVA_Transmission | NonRTO_Midwest | TVA_Transmission | Internal | Winter | B16 | 25 | 2400 | 0 | 73.37 | 69.38 | 8 | 0
2040 | NonRTO_Midwest_2_TVA_Transmission | NonRTO_Midwest | TVA_Transmission | Internal | Winter | B17 | 100 | 2400 | 0 | 70.24 | 65.42 | 8 | 0
2040 | NonRTO_Midwest_2_TVA_Transmission | NonRTO_Midwest | TVA_Transmission | Internal | Winter | B18 | 400 | 2400 | 0 | 68.46 | 62.3 | 8 | 0
2040 | NonRTO_Midwest_2_TVA_Transmission | NonRTO_Midwest | TVA_Transmission | Internal | Winter | B19 | 700 | 2400 | 0 | 54.28 | 57.96 | 8 | 0
2040 | NonRTO_Midwest_2_TVA_Transmission | NonRTO_Midwest | TVA_Transmission | Internal | Winter | B20 | 935 | 2400 | 343.3 | 43.76 | 51.76 | 8 | 0
2040 | NYISO_A-F_2_IESO | NYISO_A-F | IESO | Internal | Shoulder | B11 | 25 | 1600 | 0 | 53.78 | 52.7 | 7 | 0
2040 | NYISO_A-F_2_IESO | NYISO_A-F | IESO | Internal | Shoulder | B12 | 200 | 1600 | 0 | 53.78 | 51.9 | 7 | 0
2040 | NYISO_A-F_2_IESO | NYISO_A-F | IESO | Internal | Shoulder | B13 | 600 | 1600 | 0 | 49.07 | 51.9 | 7 | 0
2040 | NYISO_A-F_2_IESO | NYISO_A-F | IESO | Internal | Shoulder | B14 | 900 | 1600 | 0 | 49.02 | 51.9 | 7 | 0
2040 | NYISO_A-F_2_IESO | NYISO_A-F | IESO | Internal | Shoulder | B15 | 1203 | 1600 | 0 | 49.02 | 51.9 | 7 | 0
2040 | NYISO_A-F_2_IESO | NYISO_A-F | IESO | Internal | Summer | B1 | 10 | 1600 | 0 | 94.18 | 87.18 | 7 | 0
2040 | NYISO_A-F_2_IESO | NYISO_A-F | IESO | Internal | Summer | B2 | 25 | 1600 | 0 | 91.43 | 84.43 | 7 | 0
2040 | NYISO_A-F_2_IESO | NYISO_A-F | IESO | Internal | Summer | B3 | 75 | 1600 | 623.39 | 74.49 | 81.49 | 7 | 0
2040 | NYISO_A-F_2_IESO | NYISO_A-F | IESO | Internal | Summer | B4 | 100 | 1600 | 544.5 | 66.01 | 73.01 | 7 | 0
2040 | NYISO_A-F_2_IESO | NYISO_A-F | IESO | Internal | Summer | B5 | 200 | 1600 | 0 | 62.93 | 67.87 | 7 | 0
2040 | NYISO_A-F_2_IESO | NYISO_A-F | IESO | Internal | Summer | B6 | 300 | 1600 | 0 | 58.07 | 52 | 7 | 0
2040 | NYISO_A-F_2_IESO | NYISO_A-F | IESO | Internal | Summer | B7 | 400 | 1600 | 0 | 47.73 | 49.12 | 7 | 0
2040 | NYISO_A-F_2_IESO | NYISO_A-F | IESO | Internal | Summer | B8 | 500 | 1600 | 0 | 47.73 | 48.95 | 7 | 0
2040 | NYISO_A-F_2_IESO | NYISO_A-F | IESO | Internal | Summer | B9 | 800 | 1600 | 0 | 47.73 | 48.95 | 7 | 0
2040 | NYISO_A-F_2_IESO | NYISO_A-F | IESO | Internal | Summer | B10 | 1262 | 1600 | 0 | 47.73 | 48.95 | 7 | 0
2040 | NYISO_A-F_2_IESO | NYISO_A-F | IESO | Internal | Winter | B16 | 25 | 1600 | 0 | 61.65 | 57.5 | 7 | 0
2040 | NYISO_A-F_2_IESO | NYISO_A-F | IESO | Internal | Winter | B17 | 100 | 1600 | 0 | 60.12 | 55.05 | 7 | 0
2040 | NYISO_A-F_2_IESO | NYISO_A-F | IESO | Internal | Winter | B18 | 400 | 1600 | 0 | 60.12 | 55.05 | 7 | 0
2040 | NYISO_A-F_2_IESO | NYISO_A-F | IESO | Internal | Winter | B19 | 700 | 1600 | 0 | 57.84 | 55.05 | 7 | 0
2040 | NYISO_A-F_2_IESO | NYISO_A-F | IESO | Internal | Winter | B20 | 935 | 1600 | 0 | 56.83 | 55.05 | 7 | 0
2040 | NYISO_A-F_2_NEISO | NYISO_A-F | NEISO | Internal | Shoulder | B11 | 25 | 600 | 0 | 53.78 | 45.22 | 3 | 0
2040 | NYISO_A-F_2_NEISO | NYISO_A-F | NEISO | Internal | Shoulder | B12 | 200 | 600 | 0 | 53.78 | 45.22 | 3 | 0
2040 | NYISO_A-F_2_NEISO | NYISO_A-F | NEISO | Internal | Shoulder | B13 | 600 | 600 | 0 | 49.07 | 45.22 | 3 | 0
2040 | NYISO_A-F_2_NEISO | NYISO_A-F | NEISO | Internal | Shoulder | B14 | 900 | 600 | 0 | 49.02 | 45.22 | 3 | 0
2040 | NYISO_A-F_2_NEISO | NYISO_A-F | NEISO | Internal | Shoulder | B15 | 1203 | 600 | 0 | 49.02 | 45.22 | 3 | 0
2040 | NYISO_A-F_2_NEISO | NYISO_A-F | NEISO | Internal | Summer | B1 | 10 | 600 | 0 | 94.18 | 91.21 | 3 | 0
2040 | NYISO_A-F_2_NEISO | NYISO_A-F | NEISO | Internal | Summer | B2 | 25 | 600 | 0 | 91.43 | 88.44 | 3 | 0
2040 | NYISO_A-F_2_NEISO | NYISO_A-F | NEISO | Internal | Summer | B3 | 75 | 600 | 0 | 74.49 | 68.42 | 3 | 0
2040 | NYISO_A-F_2_NEISO | NYISO_A-F | NEISO | Internal | Summer | B4 | 100 | 600 | 0 | 66.01 | 57.5 | 3 | 0
2040 | NYISO_A-F_2_NEISO | NYISO_A-F | NEISO | Internal | Summer | B5 | 200 | 600 | 0 | 62.93 | 48.63 | 3 | 0
2040 | NYISO_A-F_2_NEISO | NYISO_A-F | NEISO | Internal | Summer | B6 | 300 | 600 | 0 | 58.07 | 41.35 | 3 | 0
2040 | NYISO_A-F_2_NEISO | NYISO_A-F | NEISO | Internal | Summer | B7 | 400 | 600 | 0 | 47.73 | 41.35 | 3 | 0
2040 | NYISO_A-F_2_NEISO | NYISO_A-F | NEISO | Internal | Summer | B8 | 500 | 600 | 0 | 47.73 | 41.35 | 3 | 0
2040 | NYISO_A-F_2_NEISO | NYISO_A-F | NEISO | Internal | Summer | B9 | 800 | 600 | 0 | 47.73 | 41.35 | 3 | 0
2040 | NYISO_A-F_2_NEISO | NYISO_A-F | NEISO | Internal | Summer | B10 | 1262 | 600 | 0 | 47.73 | 41.35 | 3 | 0
2040 | NYISO_A-F_2_NEISO | NYISO_A-F | NEISO | Internal | Winter | B16 | 25 | 600 | 0 | 61.65 | 57.12 | 3 | 0
2040 | NYISO_A-F_2_NEISO | NYISO_A-F | NEISO | Internal | Winter | B17 | 100 | 600 | 0 | 60.12 | 57.12 | 3 | 0
2040 | NYISO_A-F_2_NEISO | NYISO_A-F | NEISO | Internal | Winter | B18 | 400 | 600 | 0 | 60.12 | 57.12 | 3 | 0
2040 | NYISO_A-F_2_NEISO | NYISO_A-F | NEISO | Internal | Winter | B19 | 700 | 600 | 0 | 57.84 | 57.12 | 3 | 0
2040 | NYISO_A-F_2_NEISO | NYISO_A-F | NEISO | Internal | Winter | B20 | 935 | 600 | 0 | 56.83 | 57.12 | 3 | 0
2040 | NYISO_A-F_2_NYISO_G-I | NYISO_A-F | NYISO_G-I | Internal | Shoulder | B11 | 25 | 4250 | 1598.43 | 53.78 | 53.8 | 0.01 | 0
2040 | NYISO_A-F_2_NYISO_G-I | NYISO_A-F | NYISO_G-I | Internal | Shoulder | B12 | 200 | 4250 | 1386.15 | 53.78 | 53.8 | 0.01 | 0
2040 | NYISO_A-F_2_NYISO_G-I | NYISO_A-F | NYISO_G-I | Internal | Shoulder | B13 | 600 | 4250 | 1220.85 | 49.07 | 49.08 | 0.01 | 0
2040 | NYISO_A-F_2_NYISO_G-I | NYISO_A-F | NYISO_G-I | Internal | Shoulder | B14 | 900 | 4250 | 1108.94 | 49.02 | 49.03 | 0.01 | 0
2040 | NYISO_A-F_2_NYISO_G-I | NYISO_A-F | NYISO_G-I | Internal | Shoulder | B15 | 1203 | 4250 | 0 | 49.02 | 49 | 0.01 | 0
2040 | NYISO_A-F_2_NYISO_G-I | NYISO_A-F | NYISO_G-I | Internal | Summer | B1 | 10 | 4250 | 2324.26 | 94.18 | 94.19 | 0.01 | 0
2040 | NYISO_A-F_2_NYISO_G-I | NYISO_A-F | NYISO_G-I | Internal | Summer | B2 | 25 | 4250 | 2408.91 | 91.43 | 91.44 | 0.01 | 0
2040 | NYISO_A-F_2_NYISO_G-I | NYISO_A-F | NYISO_G-I | Internal | Summer | B3 | 75 | 4250 | 1412.27 | 74.49 | 74.5 | 0.01 | 0
2040 | NYISO_A-F_2_NYISO_G-I | NYISO_A-F | NYISO_G-I | Internal | Summer | B4 | 100 | 4250 | 1730.99 | 66.01 | 66.02 | 0.01 | 0
2040 | NYISO_A-F_2_NYISO_G-I | NYISO_A-F | NYISO_G-I | Internal | Summer | B5 | 200 | 4250 | 1685.37 | 62.93 | 62.94 | 0.01 | 0
2040 | NYISO_A-F_2_NYISO_G-I | NYISO_A-F | NYISO_G-I | Internal | Summer | B6 | 300 | 4250 | 2034.97 | 58.07 | 58.08 | 0.01 | 0
2040 | NYISO_A-F_2_NYISO_G-I | NYISO_A-F | NYISO_G-I | Internal | Summer | B7 | 400 | 4250 | 1201.99 | 47.73 | 47.74 | 0.01 | 0
2040 | NYISO_A-F_2_NYISO_G-I | NYISO_A-F | NYISO_G-I | Internal | Summer | B8 | 500 | 4250 | 1025.92 | 47.73 | 47.74 | 0.01 | 0
2040 | NYISO_A-F_2_NYISO_G-I | NYISO_A-F | NYISO_G-I | Internal | Summer | B9 | 800 | 4250 | 175.05 | 47.73 | 47.74 | 0.01 | 0
2040 | NYISO_A-F_2_NYISO_G-I | NYISO_A-F | NYISO_G-I | Internal | Summer | B10 | 1262 | 4250 | 0 | 47.73 | 44.8 | 0.01 | 0
2040 | NYISO_A-F_2_NYISO_G-I | NYISO_A-F | NYISO_G-I | Internal | Winter | B16 | 25 | 4250 | 2499.4 | 61.65 | 61.67 | 0.01 | 0
2040 | NYISO_A-F_2_NYISO_G-I | NYISO_A-F | NYISO_G-I | Internal | Winter | B17 | 100 | 4250 | 2350.14 | 60.12 | 60.13 | 0.01 | 0
2040 | NYISO_A-F_2_NYISO_G-I | NYISO_A-F | NYISO_G-I | Internal | Winter | B18 | 400 | 4250 | 2271.13 | 60.12 | 60.13 | 0.01 | 0
2040 | NYISO_A-F_2_NYISO_G-I | NYISO_A-F | NYISO_G-I | Internal | Winter | B19 | 700 | 4250 | 2671.56 | 57.84 | 57.85 | 0.01 | 0
2040 | NYISO_A-F_2_NYISO_G-I | NYISO_A-F | NYISO_G-I | Internal | Winter | B20 | 935 | 4250 | 1789.76 | 56.83 | 56.85 | 0.01 | 0
2040 | NYISO_A-F_2_PJM_ROM | NYISO_A-F | PJM_ROM | Internal | Shoulder | B11 | 25 | 1000 | 0 | 53.78 | 58.12 | 8 | 0
2040 | NYISO_A-F_2_PJM_ROM | NYISO_A-F | PJM_ROM | Internal | Shoulder | B12 | 200 | 1000 | 0 | 53.78 | 56.88 | 8 | 0
2040 | NYISO_A-F_2_PJM_ROM | NYISO_A-F | PJM_ROM | Internal | Shoulder | B13 | 600 | 1000 | 0 | 49.07 | 52.42 | 8 | 0
2040 | NYISO_A-F_2_PJM_ROM | NYISO_A-F | PJM_ROM | Internal | Shoulder | B14 | 900 | 1000 | 0 | 49.02 | 52.42 | 8 | 0
2040 | NYISO_A-F_2_PJM_ROM | NYISO_A-F | PJM_ROM | Internal | Shoulder | B15 | 1203 | 1000 | 0 | 49.02 | 47.45 | 8 | 0
2040 | NYISO_A-F_2_PJM_ROM | NYISO_A-F | PJM_ROM | Internal | Summer | B1 | 10 | 1000 | 0 | 94.18 | 88.93 | 8 | 0
2040 | NYISO_A-F_2_PJM_ROM | NYISO_A-F | PJM_ROM | Internal | Summer | B2 | 25 | 1000 | 0 | 91.43 | 88.64 | 8 | 0
2040 | NYISO_A-F_2_PJM_ROM | NYISO_A-F | PJM_ROM | Internal | Summer | B3 | 75 | 1000 | 1000 | 74.49 | 86.46 | 8 | 3.98
2040 | NYISO_A-F_2_PJM_ROM | NYISO_A-F | PJM_ROM | Internal | Summer | B4 | 100 | 1000 | 1000 | 66.01 | 74.65 | 8 | 0.64
2040 | NYISO_A-F_2_PJM_ROM | NYISO_A-F | PJM_ROM | Internal | Summer | B5 | 200 | 1000 | 696.66 | 62.93 | 70.93 | 8 | 0
2040 | NYISO_A-F_2_PJM_ROM | NYISO_A-F | PJM_ROM | Internal | Summer | B6 | 300 | 1000 | 746.23 | 58.07 | 66.07 | 8 | 0
2040 | NYISO_A-F_2_PJM_ROM | NYISO_A-F | PJM_ROM | Internal | Summer | B7 | 400 | 1000 | 0 | 47.73 | 54.37 | 8 | 0
2040 | NYISO_A-F_2_PJM_ROM | NYISO_A-F | PJM_ROM | Internal | Summer | B8 | 500 | 1000 | 0 | 47.73 | 51.73 | 8 | 0
2040 | NYISO_A-F_2_PJM_ROM | NYISO_A-F | PJM_ROM | Internal | Summer | B9 | 800 | 1000 | 0 | 47.73 | 47.34 | 8 | 0
2040 | NYISO_A-F_2_PJM_ROM | NYISO_A-F | PJM_ROM | Internal | Summer | B10 | 1262 | 1000 | 0 | 47.73 | 42.18 | 8 | 0
2040 | NYISO_A-F_2_PJM_ROM | NYISO_A-F | PJM_ROM | Internal | Winter | B16 | 25 | 1000 | 0 | 61.65 | 63.37 | 8 | 0
2040 | NYISO_A-F_2_PJM_ROM | NYISO_A-F | PJM_ROM | Internal | Winter | B17 | 100 | 1000 | 0 | 60.12 | 60.24 | 8 | 0
2040 | NYISO_A-F_2_PJM_ROM | NYISO_A-F | PJM_ROM | Internal | Winter | B18 | 400 | 1000 | 0 | 60.12 | 58.46 | 8 | 0
2040 | NYISO_A-F_2_PJM_ROM | NYISO_A-F | PJM_ROM | Internal | Winter | B19 | 700 | 1000 | 0 | 57.84 | 54.67 | 8 | 0
2040 | NYISO_A-F_2_PJM_ROM | NYISO_A-F | PJM_ROM | Internal | Winter | B20 | 935 | 1000 | 0 | 56.83 | 50.16 | 8 | 0
2040 | NYISO_G-I_2_NEISO | NYISO_G-I | NEISO | Internal | Shoulder | B11 | 25 | 600 | 0 | 53.8 | 45.22 | 3 | 0
2040 | NYISO_G-I_2_NEISO | NYISO_G-I | NEISO | Internal | Shoulder | B12 | 200 | 600 | 0 | 53.8 | 45.22 | 3 | 0
2040 | NYISO_G-I_2_NEISO | NYISO_G-I | NEISO | Internal | Shoulder | B13 | 600 | 600 | 0 | 49.08 | 45.22 | 3 | 0
2040 | NYISO_G-I_2_NEISO | NYISO_G-I | NEISO | Internal | Shoulder | B14 | 900 | 600 | 0 | 49.03 | 45.22 | 3 | 0
2040 | NYISO_G-I_2_NEISO | NYISO_G-I | NEISO | Internal | Shoulder | B15 | 1203 | 600 | 0 | 49 | 45.22 | 3 | 0
2040 | NYISO_G-I_2_NEISO | NYISO_G-I | NEISO | Internal | Summer | B1 | 10 | 600 | 0 | 94.19 | 91.21 | 3 | 0
2040 | NYISO_G-I_2_NEISO | NYISO_G-I | NEISO | Internal | Summer | B2 | 25 | 600 | 0 | 91.44 | 88.44 | 3 | 0
2040 | NYISO_G-I_2_NEISO | NYISO_G-I | NEISO | Internal | Summer | B3 | 75 | 600 | 0 | 74.5 | 68.42 | 3 | 0
2040 | NYISO_G-I_2_NEISO | NYISO_G-I | NEISO | Internal | Summer | B4 | 100 | 600 | 0 | 66.02 | 57.5 | 3 | 0
2040 | NYISO_G-I_2_NEISO | NYISO_G-I | NEISO | Internal | Summer | B5 | 200 | 600 | 0 | 62.94 | 48.63 | 3 | 0
2040 | NYISO_G-I_2_NEISO | NYISO_G-I | NEISO | Internal | Summer | B6 | 300 | 600 | 0 | 58.08 | 41.35 | 3 | 0
2040 | NYISO_G-I_2_NEISO | NYISO_G-I | NEISO | Internal | Summer | B7 | 400 | 600 | 0 | 47.74 | 41.35 | 3 | 0
2040 | NYISO_G-I_2_NEISO | NYISO_G-I | NEISO | Internal | Summer | B8 | 500 | 600 | 0 | 47.74 | 41.35 | 3 | 0
2040 | NYISO_G-I_2_NEISO | NYISO_G-I | NEISO | Internal | Summer | B9 | 800 | 600 | 0 | 47.74 | 41.35 | 3 | 0
2040 | NYISO_G-I_2_NEISO | NYISO_G-I | NEISO | Internal | Summer | B10 | 1262 | 600 | 0 | 44.8 | 41.35 | 3 | 0
2040 | NYISO_G-I_2_NEISO | NYISO_G-I | NEISO | Internal | Winter | B16 | 25 | 600 | 0 | 61.67 | 57.12 | 3 | 0
2040 | NYISO_G-I_2_NEISO | NYISO_G-I | NEISO | Internal | Winter | B17 | 100 | 600 | 0 | 60.13 | 57.12 | 3 | 0
2040 | NYISO_G-I_2_NEISO | NYISO_G-I | NEISO | Internal | Winter | B18 | 400 | 600 | 0 | 60.13 | 57.12 | 3 | 0
2040 | NYISO_G-I_2_NEISO | NYISO_G-I | NEISO | Internal | Winter | B19 | 700 | 600 | 0 | 57.85 | 57.12 | 3 | 0
2040 | NYISO_G-I_2_NEISO | NYISO_G-I | NEISO | Internal | Winter | B20 | 935 | 600 | 0 | 56.85 | 57.12 | 3 | 0
2040 | NYISO_G-I_2_NYISO_A-F | NYISO_G-I | NYISO_A-F | Internal | Shoulder | B11 | 25 | 1999 | 0 | 53.8 | 53.78 | 0.01 | 0
2040 | NYISO_G-I_2_NYISO_A-F | NYISO_G-I | NYISO_A-F | Internal | Shoulder | B12 | 200 | 1999 | 0 | 53.8 | 53.78 | 0.01 | 0
2040 | NYISO_G-I_2_NYISO_A-F | NYISO_G-I | NYISO_A-F | Internal | Shoulder | B13 | 600 | 1999 | 0 | 49.08 | 49.07 | 0.01 | 0
2040 | NYISO_G-I_2_NYISO_A-F | NYISO_G-I | NYISO_A-F | Internal | Shoulder | B14 | 900 | 1999 | 0 | 49.03 | 49.02 | 0.01 | 0
2040 | NYISO_G-I_2_NYISO_A-F | NYISO_G-I | NYISO_A-F | Internal | Shoulder | B15 | 1203 | 1999 | 1420.39 | 49 | 49.02 | 0.01 | 0
2040 | NYISO_G-I_2_NYISO_A-F | NYISO_G-I | NYISO_A-F | Internal | Summer | B1 | 10 | 1999 | 0 | 94.19 | 94.18 | 0.01 | 0
2040 | NYISO_G-I_2_NYISO_A-F | NYISO_G-I | NYISO_A-F | Internal | Summer | B2 | 25 | 1999 | 0 | 91.44 | 91.43 | 0.01 | 0
2040 | NYISO_G-I_2_NYISO_A-F | NYISO_G-I | NYISO_A-F | Internal | Summer | B3 | 75 | 1999 | 0 | 74.5 | 74.49 | 0.01 | 0
2040 | NYISO_G-I_2_NYISO_A-F | NYISO_G-I | NYISO_A-F | Internal | Summer | B4 | 100 | 1999 | 0 | 66.02 | 66.01 | 0.01 | 0
2040 | NYISO_G-I_2_NYISO_A-F | NYISO_G-I | NYISO_A-F | Internal | Summer | B5 | 200 | 1999 | 0 | 62.94 | 62.93 | 0.01 | 0
2040 | NYISO_G-I_2_NYISO_A-F | NYISO_G-I | NYISO_A-F | Internal | Summer | B6 | 300 | 1999 | 0 | 58.08 | 58.07 | 0.01 | 0
2040 | NYISO_G-I_2_NYISO_A-F | NYISO_G-I | NYISO_A-F | Internal | Summer | B7 | 400 | 1999 | 0 | 47.74 | 47.73 | 0.01 | 0
2040 | NYISO_G-I_2_NYISO_A-F | NYISO_G-I | NYISO_A-F | Internal | Summer | B8 | 500 | 1999 | 0 | 47.74 | 47.73 | 0.01 | 0
2040 | NYISO_G-I_2_NYISO_A-F | NYISO_G-I | NYISO_A-F | Internal | Summer | B9 | 800 | 1999 | 0 | 47.74 | 47.73 | 0.01 | 0
2040 | NYISO_G-I_2_NYISO_A-F | NYISO_G-I | NYISO_A-F | Internal | Summer | B10 | 1262 | 1999 | 1999 | 44.8 | 47.73 | 0.01 | 2.91
2040 | NYISO_G-I_2_NYISO_A-F | NYISO_G-I | NYISO_A-F | Internal | Winter | B16 | 25 | 1999 | 0 | 61.67 | 61.65 | 0.01 | 0
2040 | NYISO_G-I_2_NYISO_A-F | NYISO_G-I | NYISO_A-F | Internal | Winter | B17 | 100 | 1999 | 0 | 60.13 | 60.12 | 0.01 | 0
2040 | NYISO_G-I_2_NYISO_A-F | NYISO_G-I | NYISO_A-F | Internal | Winter | B18 | 400 | 1999 | 0 | 60.13 | 60.12 | 0.01 | 0
2040 | NYISO_G-I_2_NYISO_A-F | NYISO_G-I | NYISO_A-F | Internal | Winter | B19 | 700 | 1999 | 0 | 57.85 | 57.84 | 0.01 | 0
2040 | NYISO_G-I_2_NYISO_A-F | NYISO_G-I | NYISO_A-F | Internal | Winter | B20 | 935 | 1999 | 0 | 56.85 | 56.83 | 0.01 | 0
2040 | NYISO_G-I_2_NYISO_J-K | NYISO_G-I | NYISO_J-K | Internal | Shoulder | B11 | 25 | 6130 | 6130 | 53.8 | 65.44 | 0.01 | 11.63
2040 | NYISO_G-I_2_NYISO_J-K | NYISO_G-I | NYISO_J-K | Internal | Shoulder | B12 | 200 | 6130 | 5991.68 | 53.8 | 53.81 | 0.01 | 0
2040 | NYISO_G-I_2_NYISO_J-K | NYISO_G-I | NYISO_J-K | Internal | Shoulder | B13 | 600 | 6130 | 5951.57 | 49.08 | 49.1 | 0.01 | 0
2040 | NYISO_G-I_2_NYISO_J-K | NYISO_G-I | NYISO_J-K | Internal | Shoulder | B14 | 900 | 6130 | 6018.23 | 49.03 | 49.04 | 0.01 | 0
2040 | NYISO_G-I_2_NYISO_J-K | NYISO_G-I | NYISO_J-K | Internal | Shoulder | B15 | 1203 | 6130 | 3986.54 | 49 | 49.02 | 0.01 | 0
2040 | NYISO_G-I_2_NYISO_J-K | NYISO_G-I | NYISO_J-K | Internal | Summer | B1 | 10 | 6130 | 5112.56 | 94.19 | 94.21 | 0.01 | 0
2040 | NYISO_G-I_2_NYISO_J-K | NYISO_G-I | NYISO_J-K | Internal | Summer | B2 | 25 | 6130 | 5607.21 | 91.44 | 91.46 | 0.01 | 0
2040 | NYISO_G-I_2_NYISO_J-K | NYISO_G-I | NYISO_J-K | Internal | Summer | B3 | 75 | 6130 | 3954.53 | 74.5 | 74.51 | 0.01 | 0
2040 | NYISO_G-I_2_NYISO_J-K | NYISO_G-I | NYISO_J-K | Internal | Summer | B4 | 100 | 6130 | 4578.6 | 66.02 | 66.04 | 0.01 | 0
2040 | NYISO_G-I_2_NYISO_J-K | NYISO_G-I | NYISO_J-K | Internal | Summer | B5 | 200 | 6130 | 5464.5 | 62.94 | 62.95 | 0.01 | 0
2040 | NYISO_G-I_2_NYISO_J-K | NYISO_G-I | NYISO_J-K | Internal | Summer | B6 | 300 | 6130 | 6130 | 58.08 | 59.66 | 0.01 | 1.56
2040 | NYISO_G-I_2_NYISO_J-K | NYISO_G-I | NYISO_J-K | Internal | Summer | B7 | 400 | 6130 | 6130 | 47.74 | 59.66 | 0.01 | 11.91
2040 | NYISO_G-I_2_NYISO_J-K | NYISO_G-I | NYISO_J-K | Internal | Summer | B8 | 500 | 6130 | 6130 | 47.74 | 59.66 | 0.01 | 11.91
2040 | NYISO_G-I_2_NYISO_J-K | NYISO_G-I | NYISO_J-K | Internal | Summer | B9 | 800 | 6130 | 5519.64 | 47.74 | 47.75 | 0.01 | 0
2040 | NYISO_G-I_2_NYISO_J-K | NYISO_G-I | NYISO_J-K | Internal | Summer | B10 | 1262 | 6130 | 3867.8 | 44.8 | 44.81 | 0.01 | 0
2040 | NYISO_G-I_2_NYISO_J-K | NYISO_G-I | NYISO_J-K | Internal | Winter | B16 | 25 | 6130 | 6130 | 61.67 | 85.58 | 0.01 | 23.91
2040 | NYISO_G-I_2_NYISO_J-K | NYISO_G-I | NYISO_J-K | Internal | Winter | B17 | 100 | 6130 | 6130 | 60.13 | 66.77 | 0.01 | 6.62
2040 | NYISO_G-I_2_NYISO_J-K | NYISO_G-I | NYISO_J-K | Internal | Winter | B18 | 400 | 6130 | 6130 | 60.13 | 64.48 | 0.01 | 4.33
2040 | NYISO_G-I_2_NYISO_J-K | NYISO_G-I | NYISO_J-K | Internal | Winter | B19 | 700 | 6130 | 6130 | 57.85 | 64.02 | 0.01 | 6.16
2040 | NYISO_G-I_2_NYISO_J-K | NYISO_G-I | NYISO_J-K | Internal | Winter | B20 | 935 | 6130 | 6130 | 56.85 | 60.12 | 0.01 | 3.26
2040 | NYISO_G-I_2_PJM_E | NYISO_G-I | PJM_E | Internal | Shoulder | B11 | 25 | 1500 | 0 | 53.8 | 58.11 | 8 | 0
2040 | NYISO_G-I_2_PJM_E | NYISO_G-I | PJM_E | Internal | Shoulder | B12 | 200 | 1500 | 0 | 53.8 | 56.87 | 8 | 0
2040 | NYISO_G-I_2_PJM_E | NYISO_G-I | PJM_E | Internal | Shoulder | B13 | 600 | 1500 | 0 | 49.08 | 52.41 | 8 | 0
2040 | NYISO_G-I_2_PJM_E | NYISO_G-I | PJM_E | Internal | Shoulder | B14 | 900 | 1500 | 0 | 49.03 | 52.41 | 8 | 0
2040 | NYISO_G-I_2_PJM_E | NYISO_G-I | PJM_E | Internal | Shoulder | B15 | 1203 | 1500 | 0 | 49 | 47.46 | 8 | 0
2040 | NYISO_G-I_2_PJM_E | NYISO_G-I | PJM_E | Internal | Summer | B1 | 10 | 1500 | 0 | 94.19 | 88.94 | 8 | 0
2040 | NYISO_G-I_2_PJM_E | NYISO_G-I | PJM_E | Internal | Summer | B2 | 25 | 1500 | 0 | 91.44 | 88.66 | 8 | 0
2040 | NYISO_G-I_2_PJM_E | NYISO_G-I | PJM_E | Internal | Summer | B3 | 75 | 1500 | 1500 | 74.5 | 86.48 | 8 | 3.98
2040 | NYISO_G-I_2_PJM_E | NYISO_G-I | PJM_E | Internal | Summer | B4 | 100 | 1500 | 1500 | 66.02 | 74.66 | 8 | 0.64
2040 | NYISO_G-I_2_PJM_E | NYISO_G-I | PJM_E | Internal | Summer | B5 | 200 | 1500 | 725.43 | 62.94 | 70.94 | 8 | 0
2040 | NYISO_G-I_2_PJM_E | NYISO_G-I | PJM_E | Internal | Summer | B6 | 300 | 1500 | 633.33 | 58.08 | 66.08 | 8 | 0
2040 | NYISO_G-I_2_PJM_E | NYISO_G-I | PJM_E | Internal | Summer | B7 | 400 | 1500 | 0 | 47.74 | 54.38 | 8 | 0
2040 | NYISO_G-I_2_PJM_E | NYISO_G-I | PJM_E | Internal | Summer | B8 | 500 | 1500 | 0 | 47.74 | 51.72 | 8 | 0
2040 | NYISO_G-I_2_PJM_E | NYISO_G-I | PJM_E | Internal | Summer | B9 | 800 | 1500 | 0 | 47.74 | 47.36 | 8 | 0
2040 | NYISO_G-I_2_PJM_E | NYISO_G-I | PJM_E | Internal | Summer | B10 | 1262 | 1500 | 0 | 44.8 | 42.19 | 8 | 0
2040 | NYISO_G-I_2_PJM_E | NYISO_G-I | PJM_E | Internal | Winter | B16 | 25 | 1500 | 0 | 61.67 | 63.38 | 8 | 0
2040 | NYISO_G-I_2_PJM_E | NYISO_G-I | PJM_E | Internal | Winter | B17 | 100 | 1500 | 0 | 60.13 | 60.25 | 8 | 0
2040 | NYISO_G-I_2_PJM_E | NYISO_G-I | PJM_E | Internal | Winter | B18 | 400 | 1500 | 0 | 60.13 | 58.48 | 8 | 0
2040 | NYISO_G-I_2_PJM_E | NYISO_G-I | PJM_E | Internal | Winter | B19 | 700 | 1500 | 0 | 57.85 | 54.68 | 8 | 0
2040 | NYISO_G-I_2_PJM_E | NYISO_G-I | PJM_E | Internal | Winter | B20 | 935 | 1500 | 0 | 56.85 | 50.17 | 8 | 0
2040 | NYISO_J-K_2_PJM_E | NYISO_J-K | PJM_E | Internal | Shoulder | B11 | 25 | 0.01 | 0 | 65.44 | 58.11 | 8 | 0
2040 | NYISO_J-K_2_PJM_E | NYISO_J-K | PJM_E | Internal | Shoulder | B12 | 200 | 0.01 | 0 | 53.81 | 56.87 | 8 | 0
2040 | NYISO_J-K_2_PJM_E | NYISO_J-K | PJM_E | Internal | Shoulder | B13 | 600 | 0.01 | 0 | 49.1 | 52.41 | 8 | 0
2040 | NYISO_J-K_2_PJM_E | NYISO_J-K | PJM_E | Internal | Shoulder | B14 | 900 | 0.01 | 0 | 49.04 | 52.41 | 8 | 0
2040 | NYISO_J-K_2_PJM_E | NYISO_J-K | PJM_E | Internal | Shoulder | B15 | 1203 | 0.01 | 0 | 49.02 | 47.46 | 8 | 0
2040 | NYISO_J-K_2_PJM_E | NYISO_J-K | PJM_E | Internal | Summer | B1 | 10 | 0.01 | 0 | 94.21 | 88.94 | 8 | 0
2040 | NYISO_J-K_2_PJM_E | NYISO_J-K | PJM_E | Internal | Summer | B2 | 25 | 0.01 | 0 | 91.46 | 88.66 | 8 | 0
2040 | NYISO_J-K_2_PJM_E | NYISO_J-K | PJM_E | Internal | Summer | B3 | 75 | 0.01 | 0 | 74.51 | 86.48 | 8 | 3.96
2040 | NYISO_J-K_2_PJM_E | NYISO_J-K | PJM_E | Internal | Summer | B4 | 100 | 0.01 | 0 | 66.04 | 74.66 | 8 | 0.62
2040 | NYISO_J-K_2_PJM_E | NYISO_J-K | PJM_E | Internal | Summer | B5 | 200 | 0.01 | 0 | 62.95 | 70.94 | 8 | 0
2040 | NYISO_J-K_2_PJM_E | NYISO_J-K | PJM_E | Internal | Summer | B6 | 300 | 0.01 | 0 | 59.66 | 66.08 | 8 | 0
2040 | NYISO_J-K_2_PJM_E | NYISO_J-K | PJM_E | Internal | Summer | B7 | 400 | 0.01 | 0 | 59.66 | 54.38 | 8 | 0
2040 | NYISO_J-K_2_PJM_E | NYISO_J-K | PJM_E | Internal | Summer | B8 | 500 | 0.01 | 0 | 59.66 | 51.72 | 8 | 0
2040 | NYISO_J-K_2_PJM_E | NYISO_J-K | PJM_E | Internal | Summer | B9 | 800 | 0.01 | 0 | 47.75 | 47.36 | 8 | 0
2040 | NYISO_J-K_2_PJM_E | NYISO_J-K | PJM_E | Internal | Summer | B10 | 1262 | 0.01 | 0 | 44.81 | 42.19 | 8 | 0
2040 | NYISO_J-K_2_PJM_E | NYISO_J-K | PJM_E | Internal | Winter | B16 | 25 | 0.01 | 0 | 85.58 | 63.38 | 8 | 0
2040 | NYISO_J-K_2_PJM_E | NYISO_J-K | PJM_E | Internal | Winter | B17 | 100 | 0.01 | 0 | 66.77 | 60.25 | 8 | 0
2040 | NYISO_J-K_2_PJM_E | NYISO_J-K | PJM_E | Internal | Winter | B18 | 400 | 0.01 | 0 | 64.48 | 58.48 | 8 | 0
2040 | NYISO_J-K_2_PJM_E | NYISO_J-K | PJM_E | Internal | Winter | B19 | 700 | 0.01 | 0 | 64.02 | 54.68 | 8 | 0
2040 | NYISO_J-K_2_PJM_E | NYISO_J-K | PJM_E | Internal | Winter | B20 | 935 | 0.01 | 0 | 60.12 | 50.17 | 8 | 0
2040 | PJM_E_2_NYISO_G-I | PJM_E | NYISO_G-I | Internal | Shoulder | B11 | 25 | 500 | 0 | 58.11 | 53.8 | 6 | 0
2040 | PJM_E_2_NYISO_G-I | PJM_E | NYISO_G-I | Internal | Shoulder | B12 | 200 | 500 | 0 | 56.87 | 53.8 | 6 | 0
2040 | PJM_E_2_NYISO_G-I | PJM_E | NYISO_G-I | Internal | Shoulder | B13 | 600 | 500 | 0 | 52.41 | 49.08 | 6 | 0
2040 | PJM_E_2_NYISO_G-I | PJM_E | NYISO_G-I | Internal | Shoulder | B14 | 900 | 500 | 0 | 52.41 | 49.03 | 6 | 0
2040 | PJM_E_2_NYISO_G-I | PJM_E | NYISO_G-I | Internal | Shoulder | B15 | 1203 | 500 | 0 | 47.46 | 49 | 6 | 0
2040 | PJM_E_2_NYISO_G-I | PJM_E | NYISO_G-I | Internal | Summer | B1 | 10 | 500 | 0 | 88.94 | 94.19 | 6 | 0
2040 | PJM_E_2_NYISO_G-I | PJM_E | NYISO_G-I | Internal | Summer | B2 | 25 | 500 | 0 | 88.66 | 91.44 | 6 | 0
2040 | PJM_E_2_NYISO_G-I | PJM_E | NYISO_G-I | Internal | Summer | B3 | 75 | 500 | 0 | 86.48 | 74.5 | 6 | 0
2040 | PJM_E_2_NYISO_G-I | PJM_E | NYISO_G-I | Internal | Summer | B4 | 100 | 500 | 0 | 74.66 | 66.02 | 6 | 0
2040 | PJM_E_2_NYISO_G-I | PJM_E | NYISO_G-I | Internal | Summer | B5 | 200 | 500 | 0 | 70.94 | 62.94 | 6 | 0
2040 | PJM_E_2_NYISO_G-I | PJM_E | NYISO_G-I | Internal | Summer | B6 | 300 | 500 | 0 | 66.08 | 58.08 | 6 | 0
2040 | PJM_E_2_NYISO_G-I | PJM_E | NYISO_G-I | Internal | Summer | B7 | 400 | 500 | 0 | 54.38 | 47.74 | 6 | 0
2040 | PJM_E_2_NYISO_G-I | PJM_E | NYISO_G-I | Internal | Summer | B8 | 500 | 500 | 0 | 51.72 | 47.74 | 6 | 0
2040 | PJM_E_2_NYISO_G-I | PJM_E | NYISO_G-I | Internal | Summer | B9 | 800 | 500 | 0 | 47.36 | 47.74 | 6 | 0
2040 | PJM_E_2_NYISO_G-I | PJM_E | NYISO_G-I | Internal | Summer | B10 | 1262 | 500 | 0 | 42.19 | 44.8 | 6 | 0
2040 | PJM_E_2_NYISO_G-I | PJM_E | NYISO_G-I | Internal | Winter | B16 | 25 | 500 | 0 | 63.38 | 61.67 | 6 | 0
2040 | PJM_E_2_NYISO_G-I | PJM_E | NYISO_G-I | Internal | Winter | B17 | 100 | 500 | 0 | 60.25 | 60.13 | 6 | 0
2040 | PJM_E_2_NYISO_G-I | PJM_E | NYISO_G-I | Internal | Winter | B18 | 400 | 500 | 0 | 58.48 | 60.13 | 6 | 0
2040 | PJM_E_2_NYISO_G-I | PJM_E | NYISO_G-I | Internal | Winter | B19 | 700 | 500 | 0 | 54.68 | 57.85 | 6 | 0
2040 | PJM_E_2_NYISO_G-I | PJM_E | NYISO_G-I | Internal | Winter | B20 | 935 | 500 | 500 | 50.17 | 56.85 | 6 | 0.67
2040 | PJM_E_2_NYISO_J-K | PJM_E | NYISO_J-K | Internal | Shoulder | B11 | 25 | 330 | 330 | 58.11 | 65.44 | 6 | 1.33
2040 | PJM_E_2_NYISO_J-K | PJM_E | NYISO_J-K | Internal | Shoulder | B12 | 200 | 330 | 0 | 56.87 | 53.81 | 6 | 0
2040 | PJM_E_2_NYISO_J-K | PJM_E | NYISO_J-K | Internal | Shoulder | B13 | 600 | 330 | 0 | 52.41 | 49.1 | 6 | 0
2040 | PJM_E_2_NYISO_J-K | PJM_E | NYISO_J-K | Internal | Shoulder | B14 | 900 | 330 | 0 | 52.41 | 49.04 | 6 | 0
2040 | PJM_E_2_NYISO_J-K | PJM_E | NYISO_J-K | Internal | Shoulder | B15 | 1203 | 330 | 0 | 47.46 | 49.02 | 6 | 0
2040 | PJM_E_2_NYISO_J-K | PJM_E | NYISO_J-K | Internal | Summer | B1 | 10 | 330 | 0 | 88.94 | 94.21 | 6 | 0
2040 | PJM_E_2_NYISO_J-K | PJM_E | NYISO_J-K | Internal | Summer | B2 | 25 | 330 | 0 | 88.66 | 91.46 | 6 | 0
2040 | PJM_E_2_NYISO_J-K | PJM_E | NYISO_J-K | Internal | Summer | B3 | 75 | 330 | 0 | 86.48 | 74.51 | 6 | 0
2040 | PJM_E_2_NYISO_J-K | PJM_E | NYISO_J-K | Internal | Summer | B4 | 100 | 330 | 0 | 74.66 | 66.04 | 6 | 0
2040 | PJM_E_2_NYISO_J-K | PJM_E | NYISO_J-K | Internal | Summer | B5 | 200 | 330 | 0 | 70.94 | 62.95 | 6 | 0
2040 | PJM_E_2_NYISO_J-K | PJM_E | NYISO_J-K | Internal | Summer | B6 | 300 | 330 | 0 | 66.08 | 59.66 | 6 | 0
2040 | PJM_E_2_NYISO_J-K | PJM_E | NYISO_J-K | Internal | Summer | B7 | 400 | 330 | 0 | 54.38 | 59.66 | 6 | 0
2040 | PJM_E_2_NYISO_J-K | PJM_E | NYISO_J-K | Internal | Summer | B8 | 500 | 330 | 330 | 51.72 | 59.66 | 6 | 1.94
2040 | PJM_E_2_NYISO_J-K | PJM_E | NYISO_J-K | Internal | Summer | B9 | 800 | 330 | 0 | 47.36 | 47.75 | 6 | 0
2040 | PJM_E_2_NYISO_J-K | PJM_E | NYISO_J-K | Internal | Summer | B10 | 1262 | 330 | 0 | 42.19 | 44.81 | 6 | 0
2040 | PJM_E_2_NYISO_J-K | PJM_E | NYISO_J-K | Internal | Winter | B16 | 25 | 330 | 330 | 63.38 | 85.58 | 6 | 16.2
2040 | PJM_E_2_NYISO_J-K | PJM_E | NYISO_J-K | Internal | Winter | B17 | 100 | 330 | 330 | 60.25 | 66.77 | 6 | 0.52
2040 | PJM_E_2_NYISO_J-K | PJM_E | NYISO_J-K | Internal | Winter | B18 | 400 | 330 | 229.15 | 58.48 | 64.48 | 6 | 0
2040 | PJM_E_2_NYISO_J-K | PJM_E | NYISO_J-K | Internal | Winter | B19 | 700 | 330 | 330 | 54.68 | 64.02 | 6 | 3.34
2040 | PJM_E_2_NYISO_J-K | PJM_E | NYISO_J-K | Internal | Winter | B20 | 935 | 330 | 330 | 50.17 | 60.12 | 6 | 3.95
2040 | PJM_E_2_PJM_ROM | PJM_E | PJM_ROM | Internal | Shoulder | B11 | 25 | 8000 | 3016.69 | 58.11 | 58.12 | 0.01 | 0
2040 | PJM_E_2_PJM_ROM | PJM_E | PJM_ROM | Internal | Shoulder | B12 | 200 | 8000 | 1687.04 | 56.87 | 56.88 | 0.01 | 0
2040 | PJM_E_2_PJM_ROM | PJM_E | PJM_ROM | Internal | Shoulder | B13 | 600 | 8000 | 2885.43 | 52.41 | 52.42 | 0.01 | 0
2040 | PJM_E_2_PJM_ROM | PJM_E | PJM_ROM | Internal | Shoulder | B14 | 900 | 8000 | 2293.55 | 52.41 | 52.42 | 0.01 | 0
2040 | PJM_E_2_PJM_ROM | PJM_E | PJM_ROM | Internal | Shoulder | B15 | 1203 | 8000 | 0 | 47.46 | 47.45 | 0.01 | 0
2040 | PJM_E_2_PJM_ROM | PJM_E | PJM_ROM | Internal | Summer | B1 | 10 | 8000 | 0 | 88.94 | 88.93 | 0.01 | 0
2040 | PJM_E_2_PJM_ROM | PJM_E | PJM_ROM | Internal | Summer | B2 | 25 | 8000 | 0 | 88.66 | 88.64 | 0.01 | 0
2040 | PJM_E_2_PJM_ROM | PJM_E | PJM_ROM | Internal | Summer | B3 | 75 | 8000 | 0 | 86.48 | 86.46 | 0.01 | 0
2040 | PJM_E_2_PJM_ROM | PJM_E | PJM_ROM | Internal | Summer | B4 | 100 | 8000 | 0 | 74.66 | 74.65 | 0.01 | 0
2040 | PJM_E_2_PJM_ROM | PJM_E | PJM_ROM | Internal | Summer | B5 | 200 | 8000 | 0 | 70.94 | 70.93 | 0.01 | 0
2040 | PJM_E_2_PJM_ROM | PJM_E | PJM_ROM | Internal | Summer | B6 | 300 | 8000 | 0 | 66.08 | 66.07 | 0.01 | 0
2040 | PJM_E_2_PJM_ROM | PJM_E | PJM_ROM | Internal | Summer | B7 | 400 | 8000 | 0 | 54.38 | 54.37 | 0.01 | 0
2040 | PJM_E_2_PJM_ROM | PJM_E | PJM_ROM | Internal | Summer | B8 | 500 | 8000 | 601.55 | 51.72 | 51.73 | 0.01 | 0
2040 | PJM_E_2_PJM_ROM | PJM_E | PJM_ROM | Internal | Summer | B9 | 800 | 8000 | 0 | 47.36 | 47.34 | 0.01 | 0
2040 | PJM_E_2_PJM_ROM | PJM_E | PJM_ROM | Internal | Summer | B10 | 1262 | 8000 | 0 | 42.19 | 42.18 | 0.01 | 0
2040 | PJM_E_2_PJM_ROM | PJM_E | PJM_ROM | Internal | Winter | B16 | 25 | 8000 | 0 | 63.38 | 63.37 | 0.01 | 0
2040 | PJM_E_2_PJM_ROM | PJM_E | PJM_ROM | Internal | Winter | B17 | 100 | 8000 | 0 | 60.25 | 60.24 | 0.01 | 0
2040 | PJM_E_2_PJM_ROM | PJM_E | PJM_ROM | Internal | Winter | B18 | 400 | 8000 | 0 | 58.48 | 58.46 | 0.01 | 0
2040 | PJM_E_2_PJM_ROM | PJM_E | PJM_ROM | Internal | Winter | B19 | 700 | 8000 | 0 | 54.68 | 54.67 | 0.01 | 0
2040 | PJM_E_2_PJM_ROM | PJM_E | PJM_ROM | Internal | Winter | B20 | 935 | 8000 | 0 | 50.17 | 50.16 | 0.01 | 0
2040 | PJM_ROR_2_MISO_IN | PJM_ROR | MISO_IN | Internal | Shoulder | B11 | 25 | 909 | 909 | 73 | 75.38 | 2 | 0.38
2040 | PJM_ROR_2_MISO_IN | PJM_ROR | MISO_IN | Internal | Shoulder | B12 | 200 | 909 | 799.33 | 56.89 | 58.89 | 2 | 0
2040 | PJM_ROR_2_MISO_IN | PJM_ROR | MISO_IN | Internal | Shoulder | B13 | 600 | 909 | 909 | 55.59 | 57.6 | 2 | 0.01
2040 | PJM_ROR_2_MISO_IN | PJM_ROR | MISO_IN | Internal | Shoulder | B14 | 900 | 909 | 0 | 52.43 | 54.05 | 2 | 0
2040 | PJM_ROR_2_MISO_IN | PJM_ROR | MISO_IN | Internal | Shoulder | B15 | 1203 | 909 | 842.56 | 47.46 | 49.46 | 2 | 0
2040 | PJM_ROR_2_MISO_IN | PJM_ROR | MISO_IN | Internal | Summer | B1 | 10 | 909 | 909 | 88.94 | 93.58 | 2 | 2.63
2040 | PJM_ROR_2_MISO_IN | PJM_ROR | MISO_IN | Internal | Summer | B2 | 25 | 909 | 93.62 | 88.66 | 90.66 | 2 | 0
2040 | PJM_ROR_2_MISO_IN | PJM_ROR | MISO_IN | Internal | Summer | B3 | 75 | 909 | 201.57 | 86.48 | 88.48 | 2 | 0
2040 | PJM_ROR_2_MISO_IN | PJM_ROR | MISO_IN | Internal | Summer | B4 | 100 | 909 | 0 | 86.3 | 88.19 | 2 | 0
2040 | PJM_ROR_2_MISO_IN | PJM_ROR | MISO_IN | Internal | Summer | B5 | 200 | 909 | 0 | 84.04 | 86.02 | 2 | 0
2040 | PJM_ROR_2_MISO_IN | PJM_ROR | MISO_IN | Internal | Summer | B6 | 300 | 909 | 0 | 66.11 | 68.1 | 2 | 0
2040 | PJM_ROR_2_MISO_IN | PJM_ROR | MISO_IN | Internal | Summer | B7 | 400 | 909 | 0 | 54.38 | 56.11 | 2 | 0
2040 | PJM_ROR_2_MISO_IN | PJM_ROR | MISO_IN | Internal | Summer | B8 | 500 | 909 | 0 | 51.74 | 49.83 | 2 | 0
2040 | PJM_ROR_2_MISO_IN | PJM_ROR | MISO_IN | Internal | Summer | B9 | 800 | 909 | 0 | 47.36 | 47.89 | 2 | 0
2040 | PJM_ROR_2_MISO_IN | PJM_ROR | MISO_IN | Internal | Summer | B10 | 1262 | 909 | 185.65 | 42.19 | 44.19 | 2 | 0
2040 | PJM_ROR_2_MISO_IN | PJM_ROR | MISO_IN | Internal | Winter | B16 | 25 | 909 | 0 | 63.38 | 65.37 | 2 | 0
2040 | PJM_ROR_2_MISO_IN | PJM_ROR | MISO_IN | Internal | Winter | B17 | 100 | 909 | 0 | 60.25 | 62.24 | 2 | 0
2040 | PJM_ROR_2_MISO_IN | PJM_ROR | MISO_IN | Internal | Winter | B18 | 400 | 909 | 0 | 58.48 | 60.46 | 2 | 0
2040 | PJM_ROR_2_MISO_IN | PJM_ROR | MISO_IN | Internal | Winter | B19 | 700 | 909 | 63.37 | 54.66 | 56.66 | 2 | 0
2040 | PJM_ROR_2_MISO_IN | PJM_ROR | MISO_IN | Internal | Winter | B20 | 935 | 909 | 0 | 45.76 | 47.04 | 2 | 0
2040 | PJM_ROR_2_MISO_MI | PJM_ROR | MISO_MI | Internal | Shoulder | B11 | 25 | 1305 | 1305 | 73 | 75.37 | 2 | 0.37
2040 | PJM_ROR_2_MISO_MI | PJM_ROR | MISO_MI | Internal | Shoulder | B12 | 200 | 1305 | 1305 | 56.89 | 58.9 | 2 | 0.01
2040 | PJM_ROR_2_MISO_MI | PJM_ROR | MISO_MI | Internal | Shoulder | B13 | 600 | 1305 | 1305 | 55.59 | 57.61 | 2 | 0.02
2040 | PJM_ROR_2_MISO_MI | PJM_ROR | MISO_MI | Internal | Shoulder | B14 | 900 | 1305 | 0 | 52.43 | 54.06 | 2 | 0
2040 | PJM_ROR_2_MISO_MI | PJM_ROR | MISO_MI | Internal | Shoulder | B15 | 1203 | 1305 | 1305 | 47.46 | 49.48 | 2 | 0.01
2040 | PJM_ROR_2_MISO_MI | PJM_ROR | MISO_MI | Internal | Summer | B1 | 10 | 1305 | 1305 | 88.94 | 93.59 | 2 | 2.65
2040 | PJM_ROR_2_MISO_MI | PJM_ROR | MISO_MI | Internal | Summer | B2 | 25 | 1305 | 1305 | 88.66 | 90.67 | 2 | 0.01
2040 | PJM_ROR_2_MISO_MI | PJM_ROR | MISO_MI | Internal | Summer | B3 | 75 | 1305 | 1305 | 86.48 | 88.49 | 2 | 0.01
2040 | PJM_ROR_2_MISO_MI | PJM_ROR | MISO_MI | Internal | Summer | B4 | 100 | 1305 | 0 | 86.3 | 88.18 | 2 | 0
2040 | PJM_ROR_2_MISO_MI | PJM_ROR | MISO_MI | Internal | Summer | B5 | 200 | 1305 | 0 | 84.04 | 86.01 | 2 | 0
2040 | PJM_ROR_2_MISO_MI | PJM_ROR | MISO_MI | Internal | Summer | B6 | 300 | 1305 | 192.48 | 66.11 | 68.11 | 2 | 0
2040 | PJM_ROR_2_MISO_MI | PJM_ROR | MISO_MI | Internal | Summer | B7 | 400 | 1305 | 0 | 54.38 | 56.12 | 2 | 0
2040 | PJM_ROR_2_MISO_MI | PJM_ROR | MISO_MI | Internal | Summer | B8 | 500 | 1305 | 0 | 51.74 | 52.58 | 2 | 0
2040 | PJM_ROR_2_MISO_MI | PJM_ROR | MISO_MI | Internal | Summer | B9 | 800 | 1305 | 0 | 47.36 | 47.91 | 2 | 0
2040 | PJM_ROR_2_MISO_MI | PJM_ROR | MISO_MI | Internal | Summer | B10 | 1262 | 1305 | 1305 | 42.19 | 44.2 | 2 | 0.01
2040 | PJM_ROR_2_MISO_MI | PJM_ROR | MISO_MI | Internal | Winter | B16 | 25 | 1305 | 1238.85 | 63.38 | 65.38 | 2 | 0
2040 | PJM_ROR_2_MISO_MI | PJM_ROR | MISO_MI | Internal | Winter | B17 | 100 | 1305 | 150.62 | 60.25 | 62.25 | 2 | 0
2040 | PJM_ROR_2_MISO_MI | PJM_ROR | MISO_MI | Internal | Winter | B18 | 400 | 1305 | 1128.69 | 58.48 | 60.48 | 2 | 0
2040 | PJM_ROR_2_MISO_MI | PJM_ROR | MISO_MI | Internal | Winter | B19 | 700 | 1305 | 1305 | 54.66 | 56.67 | 2 | 0.01
2040 | PJM_ROR_2_MISO_MI | PJM_ROR | MISO_MI | Internal | Winter | B20 | 935 | 1305 | 0 | 45.76 | 47.05 | 2 | 0
2040 | PJM_ROR_2_MISO_MO-IL | PJM_ROR | MISO_MO-IL | Internal | Shoulder | B11 | 25 | 1111 | 1111 | 73 | 75.39 | 2 | 0.39
2040 | PJM_ROR_2_MISO_MO-IL | PJM_ROR | MISO_MO-IL | Internal | Shoulder | B12 | 200 | 1111 | 0 | 56.89 | 58.88 | 2 | 0
2040 | PJM_ROR_2_MISO_MO-IL | PJM_ROR | MISO_MO-IL | Internal | Shoulder | B13 | 600 | 1111 | 190.58 | 55.59 | 57.59 | 2 | 0
2040 | PJM_ROR_2_MISO_MO-IL | PJM_ROR | MISO_MO-IL | Internal | Shoulder | B14 | 900 | 1111 | 0 | 52.43 | 54.04 | 2 | 0
2040 | PJM_ROR_2_MISO_MO-IL | PJM_ROR | MISO_MO-IL | Internal | Shoulder | B15 | 1203 | 1111 | 0 | 47.46 | 47.56 | 2 | 0
2040 | PJM_ROR_2_MISO_MO-IL | PJM_ROR | MISO_MO-IL | Internal | Summer | B1 | 10 | 1111 | 1111 | 88.94 | 93.59 | 2 | 2.65
2040 | PJM_ROR_2_MISO_MO-IL | PJM_ROR | MISO_MO-IL | Internal | Summer | B2 | 25 | 1111 | 1111 | 88.66 | 90.67 | 2 | 0.01
2040 | PJM_ROR_2_MISO_MO-IL | PJM_ROR | MISO_MO-IL | Internal | Summer | B3 | 75 | 1111 | 1111 | 86.48 | 88.49 | 2 | 0.01
2040 | PJM_ROR_2_MISO_MO-IL | PJM_ROR | MISO_MO-IL | Internal | Summer | B4 | 100 | 1111 | 0 | 86.3 | 88.2 | 2 | 0
2040 | PJM_ROR_2_MISO_MO-IL | PJM_ROR | MISO_MO-IL | Internal | Summer | B5 | 200 | 1111 | 960.61 | 84.04 | 86.04 | 2 | 0
2040 | PJM_ROR_2_MISO_MO-IL | PJM_ROR | MISO_MO-IL | Internal | Summer | B6 | 300 | 1111 | 827.28 | 66.11 | 68.11 | 2 | 0
2040 | PJM_ROR_2_MISO_MO-IL | PJM_ROR | MISO_MO-IL | Internal | Summer | B7 | 400 | 1111 | 0 | 54.38 | 56.1 | 2 | 0
2040 | PJM_ROR_2_MISO_MO-IL | PJM_ROR | MISO_MO-IL | Internal | Summer | B8 | 500 | 1111 | 0 | 51.74 | 49.81 | 2 | 0
2040 | PJM_ROR_2_MISO_MO-IL | PJM_ROR | MISO_MO-IL | Internal | Summer | B9 | 800 | 1111 | 0 | 47.36 | 47.9 | 2 | 0
2040 | PJM_ROR_2_MISO_MO-IL | PJM_ROR | MISO_MO-IL | Internal | Summer | B10 | 1262 | 1111 | 0 | 42.19 | 40.67 | 2 | 0
2040 | PJM_ROR_2_MISO_MO-IL | PJM_ROR | MISO_MO-IL | Internal | Winter | B16 | 25 | 1111 | 0 | 63.38 | 64.84 | 2 | 0
2040 | PJM_ROR_2_MISO_MO-IL | PJM_ROR | MISO_MO-IL | Internal | Winter | B17 | 100 | 1111 | 0 | 60.25 | 62.22 | 2 | 0
2040 | PJM_ROR_2_MISO_MO-IL | PJM_ROR | MISO_MO-IL | Internal | Winter | B18 | 400 | 1111 | 0 | 58.48 | 60.45 | 2 | 0
2040 | PJM_ROR_2_MISO_MO-IL | PJM_ROR | MISO_MO-IL | Internal | Winter | B19 | 700 | 1111 | 0 | 54.66 | 56.65 | 2 | 0
2040 | PJM_ROR_2_MISO_MO-IL | PJM_ROR | MISO_MO-IL | Internal | Winter | B20 | 935 | 1111 | 0 | 45.76 | 44.89 | 2 | 0
2040 | PJM_ROR_2_MISO_W | PJM_ROR | MISO_W | Internal | Shoulder | B11 | 25 | 709 | 709 | 73 | 75.38 | 2 | 0.38
2040 | PJM_ROR_2_MISO_W | PJM_ROR | MISO_W | Internal | Shoulder | B12 | 200 | 709 | 0 | 56.89 | 58.87 | 2 | 0
2040 | PJM_ROR_2_MISO_W | PJM_ROR | MISO_W | Internal | Shoulder | B13 | 600 | 709 | 0 | 55.59 | 57.57 | 2 | 0
2040 | PJM_ROR_2_MISO_W | PJM_ROR | MISO_W | Internal | Shoulder | B14 | 900 | 709 | 0 | 52.43 | 54.03 | 2 | 0
2040 | PJM_ROR_2_MISO_W | PJM_ROR | MISO_W | Internal | Shoulder | B15 | 1203 | 709 | 0 | 47.46 | 47.54 | 2 | 0
2040 | PJM_ROR_2_MISO_W | PJM_ROR | MISO_W | Internal | Summer | B1 | 10 | 709 | 709 | 88.94 | 93.58 | 2 | 2.63
2040 | PJM_ROR_2_MISO_W | PJM_ROR | MISO_W | Internal | Summer | B2 | 25 | 709 | 360.95 | 88.66 | 90.66 | 2 | 0
2040 | PJM_ROR_2_MISO_W | PJM_ROR | MISO_W | Internal | Summer | B3 | 75 | 709 | 709 | 86.48 | 89.88 | 2 | 1.41
2040 | PJM_ROR_2_MISO_W | PJM_ROR | MISO_W | Internal | Summer | B4 | 100 | 709 | 709 | 86.3 | 89.05 | 2 | 0.75
2040 | PJM_ROR_2_MISO_W | PJM_ROR | MISO_W | Internal | Summer | B5 | 200 | 709 | 709 | 84.04 | 86.05 | 2 | 0.01
2040 | PJM_ROR_2_MISO_W | PJM_ROR | MISO_W | Internal | Summer | B6 | 300 | 709 | 709 | 66.11 | 69.11 | 2 | 1
2040 | PJM_ROR_2_MISO_W | PJM_ROR | MISO_W | Internal | Summer | B7 | 400 | 709 | 0 | 54.38 | 56.09 | 2 | 0
2040 | PJM_ROR_2_MISO_W | PJM_ROR | MISO_W | Internal | Summer | B8 | 500 | 709 | 0 | 51.74 | 49.8 | 2 | 0
2040 | PJM_ROR_2_MISO_W | PJM_ROR | MISO_W | Internal | Summer | B9 | 800 | 709 | 0 | 47.36 | 47.89 | 2 | 0
2040 | PJM_ROR_2_MISO_W | PJM_ROR | MISO_W | Internal | Summer | B10 | 1262 | 709 | 0 | 42.19 | 40.19 | 2 | 0
2040 | PJM_ROR_2_MISO_W | PJM_ROR | MISO_W | Internal | Winter | B16 | 25 | 709 | 0 | 63.38 | 64.5 | 2 | 0
2040 | PJM_ROR_2_MISO_W | PJM_ROR | MISO_W | Internal | Winter | B17 | 100 | 709 | 0 | 60.25 | 62.21 | 2 | 0
2040 | PJM_ROR_2_MISO_W | PJM_ROR | MISO_W | Internal | Winter | B18 | 400 | 709 | 0 | 58.48 | 60.44 | 2 | 0
2040 | PJM_ROR_2_MISO_W | PJM_ROR | MISO_W | Internal | Winter | B19 | 700 | 709 | 0 | 54.66 | 56.65 | 2 | 0
2040 | PJM_ROR_2_MISO_W | PJM_ROR | MISO_W | Internal | Winter | B20 | 935 | 709 | 0 | 45.76 | 44.88 | 2 | 0
2040 | PJM_ROR_2_MISO_WUMS | PJM_ROR | MISO_WUMS | Internal | Shoulder | B11 | 25 | 1467 | 1467 | 73 | 75.37 | 2 | 0.37
2040 | PJM_ROR_2_MISO_WUMS | PJM_ROR | MISO_WUMS | Internal | Shoulder | B12 | 200 | 1467 | 0 | 56.89 | 58.88 | 2 | 0
2040 | PJM_ROR_2_MISO_WUMS | PJM_ROR | MISO_WUMS | Internal | Shoulder | B13 | 600 | 1467 | 123.22 | 55.59 | 57.59 | 2 | 0
2040 | PJM_ROR_2_MISO_WUMS | PJM_ROR | MISO_WUMS | Internal | Shoulder | B14 | 900 | 1467 | 0 | 52.43 | 54.04 | 2 | 0
2040 | PJM_ROR_2_MISO_WUMS | PJM_ROR | MISO_WUMS | Internal | Shoulder | B15 | 1203 | 1467 | 1467 | 47.46 | 49.59 | 2 | 0.13
2040 | PJM_ROR_2_MISO_WUMS | PJM_ROR | MISO_WUMS | Internal | Summer | B1 | 10 | 1467 | 0 | 88.94 | 84.3 | 2 | 0
2040 | PJM_ROR_2_MISO_WUMS | PJM_ROR | MISO_WUMS | Internal | Summer | B2 | 25 | 1467 | 0 | 88.66 | 84.3 | 2 | 0
2040 | PJM_ROR_2_MISO_WUMS | PJM_ROR | MISO_WUMS | Internal | Summer | B3 | 75 | 1467 | 0 | 86.48 | 84.3 | 2 | 0
2040 | PJM_ROR_2_MISO_WUMS | PJM_ROR | MISO_WUMS | Internal | Summer | B4 | 100 | 1467 | 0 | 86.3 | 84.3 | 2 | 0
2040 | PJM_ROR_2_MISO_WUMS | PJM_ROR | MISO_WUMS | Internal | Summer | B5 | 200 | 1467 | 0 | 84.04 | 84.3 | 2 | 0
2040 | PJM_ROR_2_MISO_WUMS | PJM_ROR | MISO_WUMS | Internal | Summer | B6 | 300 | 1467 | 1417.02 | 66.11 | 68.11 | 2 | 0
2040 | PJM_ROR_2_MISO_WUMS | PJM_ROR | MISO_WUMS | Internal | Summer | B7 | 400 | 1467 | 0 | 54.38 | 56.07 | 2 | 0
2040 | PJM_ROR_2_MISO_WUMS | PJM_ROR | MISO_WUMS | Internal | Summer | B8 | 500 | 1467 | 0 | 51.74 | 51.92 | 2 | 0
2040 | PJM_ROR_2_MISO_WUMS | PJM_ROR | MISO_WUMS | Internal | Summer | B9 | 800 | 1467 | 0 | 47.36 | 47.9 | 2 | 0
2040 | PJM_ROR_2_MISO_WUMS | PJM_ROR | MISO_WUMS | Internal | Summer | B10 | 1262 | 1467 | 1381.65 | 42.19 | 44.19 | 2 | 0
2040 | PJM_ROR_2_MISO_WUMS | PJM_ROR | MISO_WUMS | Internal | Winter | B16 | 25 | 1467 | 0 | 63.38 | 65.37 | 2 | 0
2040 | PJM_ROR_2_MISO_WUMS | PJM_ROR | MISO_WUMS | Internal | Winter | B17 | 100 | 1467 | 0 | 60.25 | 62.22 | 2 | 0
2040 | PJM_ROR_2_MISO_WUMS | PJM_ROR | MISO_WUMS | Internal | Winter | B18 | 400 | 1467 | 0 | 58.48 | 60.45 | 2 | 0
2040 | PJM_ROR_2_MISO_WUMS | PJM_ROR | MISO_WUMS | Internal | Winter | B19 | 700 | 1467 | 950.52 | 54.66 | 56.66 | 2 | 0
2040 | PJM_ROR_2_MISO_WUMS | PJM_ROR | MISO_WUMS | Internal | Winter | B20 | 935 | 1467 | 1128.95 | 45.76 | 47.76 | 2 | 0
2040 | PJM_ROR_2_PJM_ROM | PJM_ROR | PJM_ROM | Internal | Shoulder | B11 | 25 | 8000 | 0 | 73 | 58.12 | 0.01 | 0
2040 | PJM_ROR_2_PJM_ROM | PJM_ROR | PJM_ROM | Internal | Shoulder | B12 | 200 | 8000 | 0 | 56.89 | 56.88 | 0.01 | 0
2040 | PJM_ROR_2_PJM_ROM | PJM_ROR | PJM_ROM | Internal | Shoulder | B13 | 600 | 8000 | 0 | 55.59 | 52.42 | 0.01 | 0
2040 | PJM_ROR_2_PJM_ROM | PJM_ROR | PJM_ROM | Internal | Shoulder | B14 | 900 | 8000 | 0 | 52.43 | 52.42 | 0.01 | 0
2040 | PJM_ROR_2_PJM_ROM | PJM_ROR | PJM_ROM | Internal | Shoulder | B15 | 1203 | 8000 | 0 | 47.46 | 47.45 | 0.01 | 0
2040 | PJM_ROR_2_PJM_ROM | PJM_ROR | PJM_ROM | Internal | Summer | B1 | 10 | 8000 | 0 | 88.94 | 88.93 | 0.01 | 0
2040 | PJM_ROR_2_PJM_ROM | PJM_ROR | PJM_ROM | Internal | Summer | B2 | 25 | 8000 | 0 | 88.66 | 88.64 | 0.01 | 0
2040 | PJM_ROR_2_PJM_ROM | PJM_ROR | PJM_ROM | Internal | Summer | B3 | 75 | 8000 | 0 | 86.48 | 86.46 | 0.01 | 0
2040 | PJM_ROR_2_PJM_ROM | PJM_ROR | PJM_ROM | Internal | Summer | B4 | 100 | 8000 | 0 | 86.3 | 74.65 | 0.01 | 0
2040 | PJM_ROR_2_PJM_ROM | PJM_ROR | PJM_ROM | Internal | Summer | B5 | 200 | 8000 | 0 | 84.04 | 70.93 | 0.01 | 0
2040 | PJM_ROR_2_PJM_ROM | PJM_ROR | PJM_ROM | Internal | Summer | B6 | 300 | 8000 | 0 | 66.11 | 66.07 | 0.01 | 0
2040 | PJM_ROR_2_PJM_ROM | PJM_ROR | PJM_ROM | Internal | Summer | B7 | 400 | 8000 | 0 | 54.38 | 54.37 | 0.01 | 0
2040 | PJM_ROR_2_PJM_ROM | PJM_ROR | PJM_ROM | Internal | Summer | B8 | 500 | 8000 | 0 | 51.74 | 51.73 | 0.01 | 0
2040 | PJM_ROR_2_PJM_ROM | PJM_ROR | PJM_ROM | Internal | Summer | B9 | 800 | 8000 | 0 | 47.36 | 47.34 | 0.01 | 0
2040 | PJM_ROR_2_PJM_ROM | PJM_ROR | PJM_ROM | Internal | Summer | B10 | 1262 | 8000 | 0 | 42.19 | 42.18 | 0.01 | 0
2040 | PJM_ROR_2_PJM_ROM | PJM_ROR | PJM_ROM | Internal | Winter | B16 | 25 | 8000 | 0 | 63.38 | 63.37 | 0.01 | 0
2040 | PJM_ROR_2_PJM_ROM | PJM_ROR | PJM_ROM | Internal | Winter | B17 | 100 | 8000 | 0 | 60.25 | 60.24 | 0.01 | 0
2040 | PJM_ROR_2_PJM_ROM | PJM_ROR | PJM_ROM | Internal | Winter | B18 | 400 | 8000 | 0 | 58.48 | 58.46 | 0.01 | 0
2040 | PJM_ROR_2_PJM_ROM | PJM_ROR | PJM_ROM | Internal | Winter | B19 | 700 | 8000 | 1116.52 | 54.66 | 54.67 | 0.01 | 0
2040 | PJM_ROR_2_PJM_ROM | PJM_ROR | PJM_ROM | Internal | Winter | B20 | 935 | 8000 | 8000 | 45.76 | 50.16 | 0.01 | 4.39
2040 | PJM_ROR_2_TVA_Transmission | PJM_ROR | TVA_Transmission | Internal | Shoulder | B11 | 25 | 2500 | 327.63 | 73 | 79 | 6 | 0
2040 | PJM_ROR_2_TVA_Transmission | PJM_ROR | TVA_Transmission | Internal | Shoulder | B12 | 200 | 2500 | 0 | 56.89 | 60.61 | 6 | 0
2040 | PJM_ROR_2_TVA_Transmission | PJM_ROR | TVA_Transmission | Internal | Shoulder | B13 | 600 | 2500 | 0 | 55.59 | 59.8 | 6 | 0
2040 | PJM_ROR_2_TVA_Transmission | PJM_ROR | TVA_Transmission | Internal | Shoulder | B14 | 900 | 2500 | 624.61 | 52.43 | 58.43 | 6 | 0
2040 | PJM_ROR_2_TVA_Transmission | PJM_ROR | TVA_Transmission | Internal | Shoulder | B15 | 1203 | 2500 | 0 | 47.46 | 52.21 | 6 | 0
2040 | PJM_ROR_2_TVA_Transmission | PJM_ROR | TVA_Transmission | Internal | Summer | B1 | 10 | 2500 | 2500 | 88.94 | 101.59 | 6 | 6.65
2040 | PJM_ROR_2_TVA_Transmission | PJM_ROR | TVA_Transmission | Internal | Summer | B2 | 25 | 2500 | 2500 | 88.66 | 98.67 | 6 | 4.01
2040 | PJM_ROR_2_TVA_Transmission | PJM_ROR | TVA_Transmission | Internal | Summer | B3 | 75 | 2500 | 2134.12 | 86.48 | 92.48 | 6 | 0
2040 | PJM_ROR_2_TVA_Transmission | PJM_ROR | TVA_Transmission | Internal | Summer | B4 | 100 | 2500 | 1362.84 | 86.3 | 92.3 | 6 | 0
2040 | PJM_ROR_2_TVA_Transmission | PJM_ROR | TVA_Transmission | Internal | Summer | B5 | 200 | 2500 | 191.17 | 84.04 | 90.04 | 6 | 0
2040 | PJM_ROR_2_TVA_Transmission | PJM_ROR | TVA_Transmission | Internal | Summer | B6 | 300 | 2500 | 0 | 66.11 | 71.27 | 6 | 0
2040 | PJM_ROR_2_TVA_Transmission | PJM_ROR | TVA_Transmission | Internal | Summer | B7 | 400 | 2500 | 0 | 54.38 | 59.19 | 6 | 0
2040 | PJM_ROR_2_TVA_Transmission | PJM_ROR | TVA_Transmission | Internal | Summer | B8 | 500 | 2500 | 0 | 51.74 | 57.2 | 6 | 0
2040 | PJM_ROR_2_TVA_Transmission | PJM_ROR | TVA_Transmission | Internal | Summer | B9 | 800 | 2500 | 474.2 | 47.36 | 53.36 | 6 | 0
2040 | PJM_ROR_2_TVA_Transmission | PJM_ROR | TVA_Transmission | Internal | Summer | B10 | 1262 | 2500 | 0 | 42.19 | 44.66 | 6 | 0
2040 | PJM_ROR_2_TVA_Transmission | PJM_ROR | TVA_Transmission | Internal | Winter | B16 | 25 | 2500 | 1846.3 | 63.38 | 69.38 | 6 | 0
2040 | PJM_ROR_2_TVA_Transmission | PJM_ROR | TVA_Transmission | Internal | Winter | B17 | 100 | 2500 | 0 | 60.25 | 65.42 | 6 | 0
2040 | PJM_ROR_2_TVA_Transmission | PJM_ROR | TVA_Transmission | Internal | Winter | B18 | 400 | 2500 | 0 | 58.48 | 62.3 | 6 | 0
2040 | PJM_ROR_2_TVA_Transmission | PJM_ROR | TVA_Transmission | Internal | Winter | B19 | 700 | 2500 | 0 | 54.66 | 57.96 | 6 | 0
2040 | PJM_ROR_2_TVA_Transmission | PJM_ROR | TVA_Transmission | Internal | Winter | B20 | 935 | 2500 | 878.01 | 45.76 | 51.76 | 6 | 0
2040 | PJM_ROR_2_VACAR | PJM_ROR | VACAR | Internal | Shoulder | B11 | 25 | 3000 | 3000 | 73 | 81 | 6 | 2
2040 | PJM_ROR_2_VACAR | PJM_ROR | VACAR | Internal | Shoulder | B12 | 200 | 3000 | 0 | 56.89 | 56.11 | 6 | 0
2040 | PJM_ROR_2_VACAR | PJM_ROR | VACAR | Internal | Shoulder | B13 | 600 | 3000 | 0 | 55.59 | 55.06 | 6 | 0
2040 | PJM_ROR_2_VACAR | PJM_ROR | VACAR | Internal | Shoulder | B14 | 900 | 3000 | 0 | 52.43 | 54.13 | 6 | 0
2040 | PJM_ROR_2_VACAR | PJM_ROR | VACAR | Internal | Shoulder | B15 | 1203 | 3000 | 0 | 47.46 | 44.85 | 6 | 0
2040 | PJM_ROR_2_VACAR | PJM_ROR | VACAR | Internal | Summer | B1 | 10 | 3000 | 516.5 | 88.94 | 94.94 | 6 | 0
2040 | PJM_ROR_2_VACAR | PJM_ROR | VACAR | Internal | Summer | B2 | 25 | 3000 | 3000 | 88.66 | 94.94 | 6 | 0.29
2040 | PJM_ROR_2_VACAR | PJM_ROR | VACAR | Internal | Summer | B3 | 75 | 3000 | 3000 | 86.48 | 92.69 | 6 | 0.22
2040 | PJM_ROR_2_VACAR | PJM_ROR | VACAR | Internal | Summer | B4 | 100 | 3000 | 1755.36 | 86.3 | 92.3 | 6 | 0
2040 | PJM_ROR_2_VACAR | PJM_ROR | VACAR | Internal | Summer | B5 | 200 | 3000 | 3000 | 84.04 | 92.69 | 6 | 2.66
2040 | PJM_ROR_2_VACAR | PJM_ROR | VACAR | Internal | Summer | B6 | 300 | 3000 | 1259.58 | 66.11 | 72.11 | 6 | 0
2040 | PJM_ROR_2_VACAR | PJM_ROR | VACAR | Internal | Summer | B7 | 400 | 3000 | 1291 | 54.38 | 60.38 | 6 | 0
2040 | PJM_ROR_2_VACAR | PJM_ROR | VACAR | Internal | Summer | B8 | 500 | 3000 | 0 | 51.74 | 57.5 | 6 | 0
2040 | PJM_ROR_2_VACAR | PJM_ROR | VACAR | Internal | Summer | B9 | 800 | 3000 | 0 | 47.36 | 52.69 | 6 | 0
2040 | PJM_ROR_2_VACAR | PJM_ROR | VACAR | Internal | Summer | B10 | 1262 | 3000 | 0 | 42.19 | 46.13 | 6 | 0
2040 | PJM_ROR_2_VACAR | PJM_ROR | VACAR | Internal | Winter | B16 | 25 | 3000 | 3000 | 63.38 | 71.31 | 6 | 1.92
2040 | PJM_ROR_2_VACAR | PJM_ROR | VACAR | Internal | Winter | B17 | 100 | 3000 | 0 | 60.25 | 62.19 | 6 | 0
2040 | PJM_ROR_2_VACAR | PJM_ROR | VACAR | Internal | Winter | B18 | 400 | 3000 | 0 | 58.48 | 60.67 | 6 | 0
2040 | PJM_ROR_2_VACAR | PJM_ROR | VACAR | Internal | Winter | B19 | 700 | 3000 | 0 | 54.66 | 50.96 | 6 | 0
2040 | PJM_ROR_2_VACAR | PJM_ROR | VACAR | Internal | Winter | B20 | 935 | 3000 | 0 | 45.76 | 44.86 | 6 | 0
2040 | PJM_ROM_2_NYISO_A-F | PJM_ROM | NYISO_A-F | Internal | Shoulder | B11 | 25 | 2000 | 0 | 58.12 | 53.78 | 6 | 0
2040 | PJM_ROM_2_NYISO_A-F | PJM_ROM | NYISO_A-F | Internal | Shoulder | B12 | 200 | 2000 | 0 | 56.88 | 53.78 | 6 | 0
2040 | PJM_ROM_2_NYISO_A-F | PJM_ROM | NYISO_A-F | Internal | Shoulder | B13 | 600 | 2000 | 0 | 52.42 | 49.07 | 6 | 0
2040 | PJM_ROM_2_NYISO_A-F | PJM_ROM | NYISO_A-F | Internal | Shoulder | B14 | 900 | 2000 | 0 | 52.42 | 49.02 | 6 | 0
2040 | PJM_ROM_2_NYISO_A-F | PJM_ROM | NYISO_A-F | Internal | Shoulder | B15 | 1203 | 2000 | 0 | 47.45 | 49.02 | 6 | 0
2040 | PJM_ROM_2_NYISO_A-F | PJM_ROM | NYISO_A-F | Internal | Summer | B1 | 10 | 2000 | 0 | 88.93 | 94.18 | 6 | 0
2040 | PJM_ROM_2_NYISO_A-F | PJM_ROM | NYISO_A-F | Internal | Summer | B2 | 25 | 2000 | 0 | 88.64 | 91.43 | 6 | 0
2040 | PJM_ROM_2_NYISO_A-F | PJM_ROM | NYISO_A-F | Internal | Summer | B3 | 75 | 2000 | 0 | 86.46 | 74.49 | 6 | 0
2040 | PJM_ROM_2_NYISO_A-F | PJM_ROM | NYISO_A-F | Internal | Summer | B4 | 100 | 2000 | 0 | 74.65 | 66.01 | 6 | 0
2040 | PJM_ROM_2_NYISO_A-F | PJM_ROM | NYISO_A-F | Internal | Summer | B5 | 200 | 2000 | 0 | 70.93 | 62.93 | 6 | 0
2040 | PJM_ROM_2_NYISO_A-F | PJM_ROM | NYISO_A-F | Internal | Summer | B6 | 300 | 2000 | 0 | 66.07 | 58.07 | 6 | 0
2040 | PJM_ROM_2_NYISO_A-F | PJM_ROM | NYISO_A-F | Internal | Summer | B7 | 400 | 2000 | 0 | 54.37 | 47.73 | 6 | 0
2040 | PJM_ROM_2_NYISO_A-F | PJM_ROM | NYISO_A-F | Internal | Summer | B8 | 500 | 2000 | 0 | 51.73 | 47.73 | 6 | 0
2040 | PJM_ROM_2_NYISO_A-F | PJM_ROM | NYISO_A-F | Internal | Summer | B9 | 800 | 2000 | 0 | 47.34 | 47.73 | 6 | 0
2040 | PJM_ROM_2_NYISO_A-F | PJM_ROM | NYISO_A-F | Internal | Summer | B10 | 1262 | 2000 | 0 | 42.18 | 47.73 | 6 | 0
2040 | PJM_ROM_2_NYISO_A-F | PJM_ROM | NYISO_A-F | Internal | Winter | B16 | 25 | 2000 | 0 | 63.37 | 61.65 | 6 | 0
2040 | PJM_ROM_2_NYISO_A-F | PJM_ROM | NYISO_A-F | Internal | Winter | B17 | 100 | 2000 | 0 | 60.24 | 60.12 | 6 | 0
2040 | PJM_ROM_2_NYISO_A-F | PJM_ROM | NYISO_A-F | Internal | Winter | B18 | 400 | 2000 | 0 | 58.46 | 60.12 | 6 | 0
2040 | PJM_ROM_2_NYISO_A-F | PJM_ROM | NYISO_A-F | Internal | Winter | B19 | 700 | 2000 | 0 | 54.67 | 57.84 | 6 | 0
2040 | PJM_ROM_2_NYISO_A-F | PJM_ROM | NYISO_A-F | Internal | Winter | B20 | 935 | 2000 | 2000 | 50.16 | 56.83 | 6 | 0.67
2040 | PJM_ROM_2_PJM_E | PJM_ROM | PJM_E | Internal | Shoulder | B11 | 25 | 8000 | 0 | 58.12 | 58.11 | 0.01 | 0
2040 | PJM_ROM_2_PJM_E | PJM_ROM | PJM_E | Internal | Shoulder | B12 | 200 | 8000 | 0 | 56.88 | 56.87 | 0.01 | 0
2040 | PJM_ROM_2_PJM_E | PJM_ROM | PJM_E | Internal | Shoulder | B13 | 600 | 8000 | 0 | 52.42 | 52.41 | 0.01 | 0
2040 | PJM_ROM_2_PJM_E | PJM_ROM | PJM_E | Internal | Shoulder | B14 | 900 | 8000 | 0 | 52.42 | 52.41 | 0.01 | 0
2040 | PJM_ROM_2_PJM_E | PJM_ROM | PJM_E | Internal | Shoulder | B15 | 1203 | 8000 | 230.27 | 47.45 | 47.46 | 0.01 | 0
2040 | PJM_ROM_2_PJM_E | PJM_ROM | PJM_E | Internal | Summer | B1 | 10 | 8000 | 5033.5 | 88.93 | 88.94 | 0.01 | 0
2040 | PJM_ROM_2_PJM_E | PJM_ROM | PJM_E | Internal | Summer | B2 | 25 | 8000 | 4803.05 | 88.64 | 88.66 | 0.01 | 0
2040 | PJM_ROM_2_PJM_E | PJM_ROM | PJM_E | Internal | Summer | B3 | 75 | 8000 | 627.82 | 86.46 | 86.48 | 0.01 | 0
2040 | PJM_ROM_2_PJM_E | PJM_ROM | PJM_E | Internal | Summer | B4 | 100 | 8000 | 279.48 | 74.65 | 74.66 | 0.01 | 0
2040 | PJM_ROM_2_PJM_E | PJM_ROM | PJM_E | Internal | Summer | B5 | 200 | 8000 | 784.57 | 70.93 | 70.94 | 0.01 | 0
2040 | PJM_ROM_2_PJM_E | PJM_ROM | PJM_E | Internal | Summer | B6 | 300 | 8000 | 293.81 | 66.07 | 66.08 | 0.01 | 0
2040 | PJM_ROM_2_PJM_E | PJM_ROM | PJM_E | Internal | Summer | B7 | 400 | 8000 | 155.07 | 54.37 | 54.38 | 0.01 | 0
2040 | PJM_ROM_2_PJM_E | PJM_ROM | PJM_E | Internal | Summer | B8 | 500 | 8000 | 0 | 51.73 | 51.72 | 0.01 | 0
2040 | PJM_ROM_2_PJM_E | PJM_ROM | PJM_E | Internal | Summer | B9 | 800 | 8000 | 525.49 | 47.34 | 47.36 | 0.01 | 0
2040 | PJM_ROM_2_PJM_E | PJM_ROM | PJM_E | Internal | Summer | B10 | 1262 | 8000 | 5645.64 | 42.18 | 42.19 | 0.01 | 0
2040 | PJM_ROM_2_PJM_E | PJM_ROM | PJM_E | Internal | Winter | B16 | 25 | 8000 | 920.66 | 63.37 | 63.38 | 0.01 | 0
2040 | PJM_ROM_2_PJM_E | PJM_ROM | PJM_E | Internal | Winter | B17 | 100 | 8000 | 793.25 | 60.24 | 60.25 | 0.01 | 0
2040 | PJM_ROM_2_PJM_E | PJM_ROM | PJM_E | Internal | Winter | B18 | 400 | 8000 | 2438.01 | 58.46 | 58.48 | 0.01 | 0
2040 | PJM_ROM_2_PJM_E | PJM_ROM | PJM_E | Internal | Winter | B19 | 700 | 8000 | 3547.46 | 54.67 | 54.68 | 0.01 | 0
2040 | PJM_ROM_2_PJM_E | PJM_ROM | PJM_E | Internal | Winter | B20 | 935 | 8000 | 4481.47 | 50.16 | 50.17 | 0.01 | 0
2040 | PJM_ROM_2_PJM_ROR | PJM_ROM | PJM_ROR | Internal | Shoulder | B11 | 25 | 8000 | 8000 | 58.12 | 73 | 0.01 | 14.87
2040 | PJM_ROM_2_PJM_ROR | PJM_ROM | PJM_ROR | Internal | Shoulder | B12 | 200 | 8000 | 6887.93 | 56.88 | 56.89 | 0.01 | 0
2040 | PJM_ROM_2_PJM_ROR | PJM_ROM | PJM_ROR | Internal | Shoulder | B13 | 600 | 8000 | 8000 | 52.42 | 55.59 | 0.01 | 3.15
2040 | PJM_ROM_2_PJM_ROR | PJM_ROM | PJM_ROR | Internal | Shoulder | B14 | 900 | 8000 | 7909.46 | 52.42 | 52.43 | 0.01 | 0
2040 | PJM_ROM_2_PJM_ROR | PJM_ROM | PJM_ROR | Internal | Shoulder | B15 | 1203 | 8000 | 5946.72 | 47.45 | 47.46 | 0.01 | 0
2040 | PJM_ROM_2_PJM_ROR | PJM_ROM | PJM_ROR | Internal | Summer | B1 | 10 | 8000 | 18.72 | 88.93 | 88.94 | 0.01 | 0
2040 | PJM_ROM_2_PJM_ROR | PJM_ROM | PJM_ROR | Internal | Summer | B2 | 25 | 8000 | 831.98 | 88.64 | 88.66 | 0.01 | 0
2040 | PJM_ROM_2_PJM_ROR | PJM_ROM | PJM_ROR | Internal | Summer | B3 | 75 | 8000 | 7865.8 | 86.46 | 86.48 | 0.01 | 0
2040 | PJM_ROM_2_PJM_ROR | PJM_ROM | PJM_ROR | Internal | Summer | B4 | 100 | 8000 | 8000 | 74.65 | 86.3 | 0.01 | 11.64
2040 | PJM_ROM_2_PJM_ROR | PJM_ROM | PJM_ROR | Internal | Summer | B5 | 200 | 8000 | 8000 | 70.93 | 84.04 | 0.01 | 13.1
2040 | PJM_ROM_2_PJM_ROR | PJM_ROM | PJM_ROR | Internal | Summer | B6 | 300 | 8000 | 8000 | 66.07 | 66.11 | 0.01 | 0.03
2040 | PJM_ROM_2_PJM_ROR | PJM_ROM | PJM_ROR | Internal | Summer | B7 | 400 | 8000 | 5551.39 | 54.37 | 54.38 | 0.01 | 0
2040 | PJM_ROM_2_PJM_ROR | PJM_ROM | PJM_ROR | Internal | Summer | B8 | 500 | 8000 | 6826.88 | 51.73 | 51.74 | 0.01 | 0
2040 | PJM_ROM_2_PJM_ROR | PJM_ROM | PJM_ROR | Internal | Summer | B9 | 800 | 8000 | 6443.26 | 47.34 | 47.36 | 0.01 | 0
2040 | PJM_ROM_2_PJM_ROR | PJM_ROM | PJM_ROR | Internal | Summer | B10 | 1262 | 8000 | 1213.06 | 42.18 | 42.19 | 0.01 | 0
2040 | PJM_ROM_2_PJM_ROR | PJM_ROM | PJM_ROR | Internal | Winter | B16 | 25 | 8000 | 1089.57 | 63.37 | 63.38 | 0.01 | 0
2040 | PJM_ROM_2_PJM_ROR | PJM_ROM | PJM_ROR | Internal | Winter | B17 | 100 | 8000 | 1909.89 | 60.24 | 60.25 | 0.01 | 0
2040 | PJM_ROM_2_PJM_ROR | PJM_ROM | PJM_ROR | Internal | Winter | B18 | 400 | 8000 | 631.61 | 58.46 | 58.48 | 0.01 | 0
2040 | PJM_ROM_2_PJM_ROR | PJM_ROM | PJM_ROR | Internal | Winter | B19 | 700 | 8000 | 0 | 54.67 | 54.66 | 0.01 | 0
2040 | PJM_ROM_2_PJM_ROR | PJM_ROM | PJM_ROR | Internal | Winter | B20 | 935 | 8000 | 0 | 50.16 | 45.76 | 0.01 | 0
2040 | SOCO_2_FRCC | SOCO | FRCC | Internal | Shoulder | B11 | 25 | 3700 | 1841.43 | 88 | 98 | 10 | 0
2040 | SOCO_2_FRCC | SOCO | FRCC | Internal | Shoulder | B12 | 200 | 3700 | 0 | 59.58 | 67.37 | 10 | 0
2040 | SOCO_2_FRCC | SOCO | FRCC | Internal | Shoulder | B13 | 600 | 3700 | 0 | 59.58 | 64.57 | 10 | 0
2040 | SOCO_2_FRCC | SOCO | FRCC | Internal | Shoulder | B14 | 900 | 3700 | 0 | 59.58 | 64.57 | 10 | 0
2040 | SOCO_2_FRCC | SOCO | FRCC | Internal | Shoulder | B15 | 1203 | 3700 | 2297.43 | 54.57 | 64.57 | 10 | 0
2040 | SOCO_2_FRCC | SOCO | FRCC | Internal | Summer | B1 | 10 | 3700 | 1131.85 | 101.94 | 111.94 | 10 | 0
2040 | SOCO_2_FRCC | SOCO | FRCC | Internal | Summer | B2 | 25 | 3700 | 0 | 101.94 | 103.65 | 10 | 0
2040 | SOCO_2_FRCC | SOCO | FRCC | Internal | Summer | B3 | 75 | 3700 | 0 | 96.91 | 103.65 | 10 | 0
2040 | SOCO_2_FRCC | SOCO | FRCC | Internal | Summer | B4 | 100 | 3700 | 0 | 96.91 | 103.65 | 10 | 0
2040 | SOCO_2_FRCC | SOCO | FRCC | Internal | Summer | B5 | 200 | 3700 | 0 | 92.58 | 101.43 | 10 | 0
2040 | SOCO_2_FRCC | SOCO | FRCC | Internal | Summer | B6 | 300 | 3700 | 3377.16 | 79.11 | 89.11 | 10 | 0
2040 | SOCO_2_FRCC | SOCO | FRCC | Internal | Summer | B7 | 400 | 3700 | 1323.95 | 65.33 | 75.33 | 10 | 0
2040 | SOCO_2_FRCC | SOCO | FRCC | Internal | Summer | B8 | 500 | 3700 | 0 | 57.95 | 66.06 | 10 | 0
2040 | SOCO_2_FRCC | SOCO | FRCC | Internal | Summer | B9 | 800 | 3700 | 0 | 57.95 | 63.32 | 10 | 0
2040 | SOCO_2_FRCC | SOCO | FRCC | Internal | Summer | B10 | 1262 | 3700 | 3700 | 53.13 | 63.32 | 10 | 0.19
2040 | SOCO_2_FRCC | SOCO | FRCC | Internal | Winter | B16 | 25 | 3700 | 3700 | 78.31 | 93.27 | 10 | 4.96
2040 | SOCO_2_FRCC | SOCO | FRCC | Internal | Winter | B17 | 100 | 3700 | 0 | 63.4 | 70.67 | 10 | 0
2040 | SOCO_2_FRCC | SOCO | FRCC | Internal | Winter | B18 | 400 | 3700 | 100.96 | 57.97 | 67.97 | 10 | 0
2040 | SOCO_2_FRCC | SOCO | FRCC | Internal | Winter | B19 | 700 | 3700 | 0 | 57.96 | 67.73 | 10 | 0
2040 | SOCO_2_FRCC | SOCO | FRCC | Internal | Winter | B20 | 935 | 3700 | 3376.51 | 56.95 | 66.95 | 10 | 0
2040 | SOCO_2_VACAR | SOCO | VACAR | Internal | Shoulder | B11 | 25 | 2000 | 0 | 88 | 81 | 10 | 0
2040 | SOCO_2_VACAR | SOCO | VACAR | Internal | Shoulder | B12 | 200 | 2000 | 0 | 59.58 | 56.11 | 10 | 0
2040 | SOCO_2_VACAR | SOCO | VACAR | Internal | Shoulder | B13 | 600 | 2000 | 0 | 59.58 | 55.06 | 10 | 0
2040 | SOCO_2_VACAR | SOCO | VACAR | Internal | Shoulder | B14 | 900 | 2000 | 0 | 59.58 | 54.13 | 10 | 0
2040 | SOCO_2_VACAR | SOCO | VACAR | Internal | Shoulder | B15 | 1203 | 2000 | 0 | 54.57 | 44.85 | 10 | 0
2040 | SOCO_2_VACAR | SOCO | VACAR | Internal | Summer | B1 | 10 | 2000 | 0 | 101.94 | 94.94 | 10 | 0
2040 | SOCO_2_VACAR | SOCO | VACAR | Internal | Summer | B2 | 25 | 2000 | 0 | 101.94 | 94.94 | 10 | 0
2040 | SOCO_2_VACAR | SOCO | VACAR | Internal | Summer | B3 | 75 | 2000 | 0 | 96.91 | 92.69 | 10 | 0
2040 | SOCO_2_VACAR | SOCO | VACAR | Internal | Summer | B4 | 100 | 2000 | 0 | 96.91 | 92.3 | 10 | 0
2040 | SOCO_2_VACAR | SOCO | VACAR | Internal | Summer | B5 | 200 | 2000 | 0 | 92.58 | 92.69 | 10 | 0
2040 | SOCO_2_VACAR | SOCO | VACAR | Internal | Summer | B6 | 300 | 2000 | 0 | 79.11 | 72.11 | 10 | 0
2040 | SOCO_2_VACAR | SOCO | VACAR | Internal | Summer | B7 | 400 | 2000 | 0 | 65.33 | 60.38 | 10 | 0
2040 | SOCO_2_VACAR | SOCO | VACAR | Internal | Summer | B8 | 500 | 2000 | 0 | 57.95 | 57.5 | 10 | 0
2040 | SOCO_2_VACAR | SOCO | VACAR | Internal | Summer | B9 | 800 | 2000 | 0 | 57.95 | 52.69 | 10 | 0
2040 | SOCO_2_VACAR | SOCO | VACAR | Internal | Summer | B10 | 1262 | 2000 | 0 | 53.13 | 46.13 | 10 | 0
2040 | SOCO_2_VACAR | SOCO | VACAR | Internal | Winter | B16 | 25 | 2000 | 0 | 78.31 | 71.31 | 10 | 0
2040 | SOCO_2_VACAR | SOCO | VACAR | Internal | Winter | B17 | 100 | 2000 | 0 | 63.4 | 62.19 | 10 | 0
2040 | SOCO_2_VACAR | SOCO | VACAR | Internal | Winter | B18 | 400 | 2000 | 0 | 57.97 | 60.67 | 10 | 0
2040 | SOCO_2_VACAR | SOCO | VACAR | Internal | Winter | B19 | 700 | 2000 | 0 | 57.96 | 50.96 | 10 | 0
2040 | SOCO_2_VACAR | SOCO | VACAR | Internal | Winter | B20 | 935 | 2000 | 0 | 56.95 | 44.86 | 10 | 0
2040 | SPP_N_2_ENT | SPP_N | ENT | Internal | Shoulder | B11 | 25 | 1800 | 0 | 82.38 | 83.39 | 5 | 0
2040 | SPP_N_2_ENT | SPP_N | ENT | Internal | Shoulder | B12 | 200 | 1800 | 0 | 58.85 | 59.51 | 5 | 0
2040 | SPP_N_2_ENT | SPP_N | ENT | Internal | Shoulder | B13 | 600 | 1800 | 0 | 56.9 | 59.51 | 5 | 0
2040 | SPP_N_2_ENT | SPP_N | ENT | Internal | Shoulder | B14 | 900 | 1800 | 1798.43 | 52.12 | 57.12 | 5 | 0
2040 | SPP_N_2_ENT | SPP_N | ENT | Internal | Shoulder | B15 | 1203 | 1800 | 1800 | 42.56 | 57.12 | 5 | 9.56
2040 | SPP_N_2_ENT | SPP_N | ENT | Internal | Summer | B1 | 10 | 1800 | 0 | 90.76 | 94.69 | 5 | 0
2040 | SPP_N_2_ENT | SPP_N | ENT | Internal | Summer | B2 | 25 | 1800 | 0 | 90.76 | 94.69 | 5 | 0
2040 | SPP_N_2_ENT | SPP_N | ENT | Internal | Summer | B3 | 75 | 1800 | 0 | 90.76 | 88.91 | 5 | 0
2040 | SPP_N_2_ENT | SPP_N | ENT | Internal | Summer | B4 | 100 | 1800 | 0 | 90.76 | 88.91 | 5 | 0
2040 | SPP_N_2_ENT | SPP_N | ENT | Internal | Summer | B5 | 200 | 1800 | 0 | 90.76 | 84.58 | 5 | 0
2040 | SPP_N_2_ENT | SPP_N | ENT | Internal | Summer | B6 | 300 | 1800 | 0 | 76.11 | 76.11 | 5 | 0
2040 | SPP_N_2_ENT | SPP_N | ENT | Internal | Summer | B7 | 400 | 1800 | 0 | 60.11 | 57.49 | 5 | 0
2040 | SPP_N_2_ENT | SPP_N | ENT | Internal | Summer | B8 | 500 | 1800 | 0 | 55.03 | 57.49 | 5 | 0
2040 | SPP_N_2_ENT | SPP_N | ENT | Internal | Summer | B9 | 800 | 1800 | 0 | 54.89 | 55.9 | 5 | 0
2040 | SPP_N_2_ENT | SPP_N | ENT | Internal | Summer | B10 | 1262 | 1800 | 1800 | 42.78 | 53.13 | 5 | 5.35
2040 | SPP_N_2_ENT | SPP_N | ENT | Internal | Winter | B16 | 25 | 1800 | 1649.08 | 64.38 | 69.38 | 5 | 0
2040 | SPP_N_2_ENT | SPP_N | ENT | Internal | Winter | B17 | 100 | 1800 | 1800 | 57.22 | 63.4 | 5 | 1.17
2040 | SPP_N_2_ENT | SPP_N | ENT | Internal | Winter | B18 | 400 | 1800 | 1765.24 | 58.4 | 63.4 | 5 | 0
2040 | SPP_N_2_ENT | SPP_N | ENT | Internal | Winter | B19 | 700 | 1800 | 1800 | 56.08 | 61.29 | 5 | 0.2
2040 | SPP_N_2_ENT | SPP_N | ENT | Internal | Winter | B20 | 935 | 1800 | 1800 | 40.43 | 56.07 | 5 | 10.64
2040 | SPP_N_2_MISO_MO-IL | SPP_N | MISO_MO-IL | Internal | Shoulder | B11 | 25 | 2000 | 0 | 82.38 | 75.39 | 5 | 0
2040 | SPP_N_2_MISO_MO-IL | SPP_N | MISO_MO-IL | Internal | Shoulder | B12 | 200 | 2000 | 0 | 58.85 | 58.88 | 5 | 0
2040 | SPP_N_2_MISO_MO-IL | SPP_N | MISO_MO-IL | Internal | Shoulder | B13 | 600 | 2000 | 0 | 56.9 | 57.59 | 5 | 0
2040 | SPP_N_2_MISO_MO-IL | SPP_N | MISO_MO-IL | Internal | Shoulder | B14 | 900 | 2000 | 0 | 52.12 | 54.04 | 5 | 0
2040 | SPP_N_2_MISO_MO-IL | SPP_N | MISO_MO-IL | Internal | Shoulder | B15 | 1203 | 2000 | 866.73 | 42.56 | 47.56 | 5 | 0
2040 | SPP_N_2_MISO_MO-IL | SPP_N | MISO_MO-IL | Internal | Summer | B1 | 10 | 2000 | 0 | 90.76 | 93.59 | 5 | 0
2040 | SPP_N_2_MISO_MO-IL | SPP_N | MISO_MO-IL | Internal | Summer | B2 | 25 | 2000 | 0 | 90.76 | 90.67 | 5 | 0
2040 | SPP_N_2_MISO_MO-IL | SPP_N | MISO_MO-IL | Internal | Summer | B3 | 75 | 2000 | 0 | 90.76 | 88.49 | 5 | 0
2040 | SPP_N_2_MISO_MO-IL | SPP_N | MISO_MO-IL | Internal | Summer | B4 | 100 | 2000 | 0 | 90.76 | 88.2 | 5 | 0
2040 | SPP_N_2_MISO_MO-IL | SPP_N | MISO_MO-IL | Internal | Summer | B5 | 200 | 2000 | 0 | 90.76 | 86.04 | 5 | 0
2040 | SPP_N_2_MISO_MO-IL | SPP_N | MISO_MO-IL | Internal | Summer | B6 | 300 | 2000 | 0 | 76.11 | 68.11 | 5 | 0
2040 | SPP_N_2_MISO_MO-IL | SPP_N | MISO_MO-IL | Internal | Summer | B7 | 400 | 2000 | 0 | 60.11 | 56.1 | 5 | 0
2040 | SPP_N_2_MISO_MO-IL | SPP_N | MISO_MO-IL | Internal | Summer | B8 | 500 | 2000 | 0 | 55.03 | 49.81 | 5 | 0
2040 | SPP_N_2_MISO_MO-IL | SPP_N | MISO_MO-IL | Internal | Summer | B9 | 800 | 2000 | 0 | 54.89 | 47.9 | 5 | 0
2040 | SPP_N_2_MISO_MO-IL | SPP_N | MISO_MO-IL | Internal | Summer | B10 | 1262 | 2000 | 0 | 42.78 | 40.67 | 5 | 0
2040 | SPP_N_2_MISO_MO-IL | SPP_N | MISO_MO-IL | Internal | Winter | B16 | 25 | 2000 | 0 | 64.38 | 64.84 | 5 | 0
2040 | SPP_N_2_MISO_MO-IL | SPP_N | MISO_MO-IL | Internal | Winter | B17 | 100 | 2000 | 1.02 | 57.22 | 62.22 | 5 | 0
2040 | SPP_N_2_MISO_MO-IL | SPP_N | MISO_MO-IL | Internal | Winter | B18 | 400 | 2000 | 0 | 58.4 | 60.45 | 5 | 0
2040 | SPP_N_2_MISO_MO-IL | SPP_N | MISO_MO-IL | Internal | Winter | B19 | 700 | 2000 | 0 | 56.08 | 56.65 | 5 | 0
2040 | SPP_N_2_MISO_MO-IL | SPP_N | MISO_MO-IL | Internal | Winter | B20 | 935 | 2000 | 0 | 40.43 | 44.89 | 5 | 0
2040 | SPP_N_2_MISO_W | SPP_N | MISO_W | Internal | Shoulder | B11 | 25 | 750 | 0 | 82.38 | 75.38 | 5 | 0
2040 | SPP_N_2_MISO_W | SPP_N | MISO_W | Internal | Shoulder | B12 | 200 | 750 | 0 | 58.85 | 58.87 | 5 | 0
2040 | SPP_N_2_MISO_W | SPP_N | MISO_W | Internal | Shoulder | B13 | 600 | 750 | 0 | 56.9 | 57.57 | 5 | 0
2040 | SPP_N_2_MISO_W | SPP_N | MISO_W | Internal | Shoulder | B14 | 900 | 750 | 0 | 52.12 | 54.03 | 5 | 0
2040 | SPP_N_2_MISO_W | SPP_N | MISO_W | Internal | Shoulder | B15 | 1203 | 750 | 0 | 42.56 | 47.54 | 5 | 0
2040 | SPP_N_2_MISO_W | SPP_N | MISO_W | Internal | Summer | B1 | 10 | 750 | 0 | 90.76 | 93.58 | 5 | 0
2040 | SPP_N_2_MISO_W | SPP_N | MISO_W | Internal | Summer | B2 | 25 | 750 | 0 | 90.76 | 90.66 | 5 | 0
2040 | SPP_N_2_MISO_W | SPP_N | MISO_W | Internal | Summer | B3 | 75 | 750 | 0 | 90.76 | 89.88 | 5 | 0
2040 | SPP_N_2_MISO_W | SPP_N | MISO_W | Internal | Summer | B4 | 100 | 750 | 0 | 90.76 | 89.05 | 5 | 0
2040 | SPP_N_2_MISO_W | SPP_N | MISO_W | Internal | Summer | B5 | 200 | 750 | 0 | 90.76 | 86.05 | 5 | 0
2040 | SPP_N_2_MISO_W | SPP_N | MISO_W | Internal | Summer | B6 | 300 | 750 | 0 | 76.11 | 69.11 | 5 | 0
2040 | SPP_N_2_MISO_W | SPP_N | MISO_W | Internal | Summer | B7 | 400 | 750 | 0 | 60.11 | 56.09 | 5 | 0
2040 | SPP_N_2_MISO_W | SPP_N | MISO_W | Internal | Summer | B8 | 500 | 750 | 0 | 55.03 | 49.8 | 5 | 0
2040 | SPP_N_2_MISO_W | SPP_N | MISO_W | Internal | Summer | B9 | 800 | 750 | 0 | 54.89 | 47.89 | 5 | 0
2040 | SPP_N_2_MISO_W | SPP_N | MISO_W | Internal | Summer | B10 | 1262 | 750 | 0 | 42.78 | 40.19 | 5 | 0
2040 | SPP_N_2_MISO_W | SPP_N | MISO_W | Internal | Winter | B16 | 25 | 750 | 0 | 64.38 | 64.5 | 5 | 0
2040 | SPP_N_2_MISO_W | SPP_N | MISO_W | Internal | Winter | B17 | 100 | 750 | 0 | 57.22 | 62.21 | 5 | 0
2040 | SPP_N_2_MISO_W | SPP_N | MISO_W | Internal | Winter | B18 | 400 | 750 | 0 | 58.4 | 60.44 | 5 | 0
2040 | SPP_N_2_MISO_W | SPP_N | MISO_W | Internal | Winter | B19 | 700 | 750 | 0 | 56.08 | 56.65 | 5 | 0
2040 | SPP_N_2_MISO_W | SPP_N | MISO_W | Internal | Winter | B20 | 935 | 750 | 0 | 40.43 | 44.88 | 5 | 0
2040 | SPP_N_2_NE | SPP_N | NE | Internal | Shoulder | B11 | 25 | 330 | 0 | 82.38 | 82.37 | 0.01 | 0
2040 | SPP_N_2_NE | SPP_N | NE | Internal | Shoulder | B12 | 200 | 330 | 0 | 58.85 | 58.84 | 0.01 | 0
2040 | SPP_N_2_NE | SPP_N | NE | Internal | Shoulder | B13 | 600 | 330 | 0 | 56.9 | 56.89 | 0.01 | 0
2040 | SPP_N_2_NE | SPP_N | NE | Internal | Shoulder | B14 | 900 | 330 | 330 | 52.12 | 52.2 | 0.01 | 0.07
2040 | SPP_N_2_NE | SPP_N | NE | Internal | Shoulder | B15 | 1203 | 330 | 0 | 42.56 | 42.54 | 0.01 | 0
2040 | SPP_N_2_NE | SPP_N | NE | Internal | Summer | B1 | 10 | 330 | 330 | 90.76 | 93.49 | 0.01 | 2.72
2040 | SPP_N_2_NE | SPP_N | NE | Internal | Summer | B2 | 25 | 330 | 0 | 90.76 | 90.75 | 0.01 | 0
2040 | SPP_N_2_NE | SPP_N | NE | Internal | Summer | B3 | 75 | 330 | 0 | 90.76 | 90.75 | 0.01 | 0
2040 | SPP_N_2_NE | SPP_N | NE | Internal | Summer | B4 | 100 | 330 | 0 | 90.76 | 90.75 | 0.01 | 0
2040 | SPP_N_2_NE | SPP_N | NE | Internal | Summer | B5 | 200 | 330 | 0 | 90.76 | 90.75 | 0.01 | 0
2040 | SPP_N_2_NE | SPP_N | NE | Internal | Summer | B6 | 300 | 330 | 0 | 76.11 | 76.1 | 0.01 | 0
2040 | SPP_N_2_NE | SPP_N | NE | Internal | Summer | B7 | 400 | 330 | 0 | 60.11 | 60.1 | 0.01 | 0
2040 | SPP_N_2_NE | SPP_N | NE | Internal | Summer | B8 | 500 | 330 | 0 | 55.03 | 55.02 | 0.01 | 0
2040 | SPP_N_2_NE | SPP_N | NE | Internal | Summer | B9 | 800 | 330 | 0 | 54.89 | 51.58 | 0.01 | 0
2040 | SPP_N_2_NE | SPP_N | NE | Internal | Summer | B10 | 1262 | 330 | 0 | 42.78 | 37.48 | 0.01 | 0
2040 | SPP_N_2_NE | SPP_N | NE | Internal | Winter | B16 | 25 | 330 | 0 | 64.38 | 64.37 | 0.01 | 0
2040 | SPP_N_2_NE | SPP_N | NE | Internal | Winter | B17 | 100 | 330 | 0 | 57.22 | 57.21 | 0.01 | 0
2040 | SPP_N_2_NE | SPP_N | NE | Internal | Winter | B18 | 400 | 330 | 0 | 58.4 | 58.39 | 0.01 | 0
2040 | SPP_N_2_NE | SPP_N | NE | Internal | Winter | B19 | 700 | 330 | 330 | 56.08 | 56.17 | 0.01 | 0.07
2040 | SPP_N_2_NE | SPP_N | NE | Internal | Winter | B20 | 935 | 330 | 0 | 40.43 | 40.42 | 0.01 | 0
2040 | SPP_N_2_SPP_S | SPP_N | SPP_S | Internal | Shoulder | B11 | 25 | 4000 | 0 | 82.38 | 78.39 | 0.01 | 0
2040 | SPP_N_2_SPP_S | SPP_N | SPP_S | Internal | Shoulder | B12 | 200 | 4000 | 0 | 58.85 | 57.04 | 0.01 | 0
2040 | SPP_N_2_SPP_S | SPP_N | SPP_S | Internal | Shoulder | B13 | 600 | 4000 | 575.55 | 56.9 | 56.91 | 0.01 | 0
2040 | SPP_N_2_SPP_S | SPP_N | SPP_S | Internal | Shoulder | B14 | 900 | 4000 | 0 | 52.12 | 51.84 | 0.01 | 0
2040 | SPP_N_2_SPP_S | SPP_N | SPP_S | Internal | Shoulder | B15 | 1203 | 4000 | 770.77 | 42.56 | 42.57 | 0.01 | 0
2040 | SPP_N_2_SPP_S | SPP_N | SPP_S | Internal | Summer | B1 | 10 | 4000 | 0 | 90.76 | 59.47 | 0.01 | 0
2040 | SPP_N_2_SPP_S | SPP_N | SPP_S | Internal | Summer | B2 | 25 | 4000 | 0 | 90.76 | 79.58 | 0.01 | 0
2040 | SPP_N_2_SPP_S | SPP_N | SPP_S | Internal | Summer | B3 | 75 | 4000 | 0 | 90.76 | 80.25 | 0.01 | 0
2040 | SPP_N_2_SPP_S | SPP_N | SPP_S | Internal | Summer | B4 | 100 | 4000 | 0 | 90.76 | 79.67 | 0.01 | 0
2040 | SPP_N_2_SPP_S | SPP_N | SPP_S | Internal | Summer | B5 | 200 | 4000 | 0 | 90.76 | 79.58 | 0.01 | 0
2040 | SPP_N_2_SPP_S | SPP_N | SPP_S | Internal | Summer | B6 | 300 | 4000 | 579.53 | 76.11 | 76.12 | 0.01 | 0
2040 | SPP_N_2_SPP_S | SPP_N | SPP_S | Internal | Summer | B7 | 400 | 4000 | 0 | 60.11 | 59.47 | 0.01 | 0
2040 | SPP_N_2_SPP_S | SPP_N | SPP_S | Internal | Summer | B8 | 500 | 4000 | 0 | 55.03 | 55.02 | 0.01 | 0
2040 | SPP_N_2_SPP_S | SPP_N | SPP_S | Internal | Summer | B9 | 800 | 4000 | 3473.59 | 54.89 | 54.9 | 0.01 | 0
2040 | SPP_N_2_SPP_S | SPP_N | SPP_S | Internal | Summer | B10 | 1262 | 4000 | 3524.59 | 42.78 | 42.79 | 0.01 | 0
2040 | SPP_N_2_SPP_S | SPP_N | SPP_S | Internal | Winter | B16 | 25 | 4000 | 0 | 64.38 | 61.25 | 0.01 | 0
2040 | SPP_N_2_SPP_S | SPP_N | SPP_S | Internal | Winter | B17 | 100 | 4000 | 451.8 | 57.22 | 57.24 | 0.01 | 0
2040 | SPP_N_2_SPP_S | SPP_N | SPP_S | Internal | Winter | B18 | 400 | 4000 | 0 | 58.4 | 58.4 | 0.01 | 0
2040 | SPP_N_2_SPP_S | SPP_N | SPP_S | Internal | Winter | B19 | 700 | 4000 | 0 | 56.08 | 55.45 | 0.01 | 0
2040 | SPP_N_2_SPP_S | SPP_N | SPP_S | Internal | Winter | B20 | 935 | 4000 | 3549.53 | 40.43 | 40.45 | 0.01 | 0
2040 | SPP_S_2_ENT | SPP_S | ENT | Internal | Shoulder | B11 | 25 | 850 | 652.35 | 78.39 | 83.39 | 5 | 0
2040 | SPP_S_2_ENT | SPP_S | ENT | Internal | Shoulder | B12 | 200 | 850 | 0 | 57.04 | 59.51 | 5 | 0
2040 | SPP_S_2_ENT | SPP_S | ENT | Internal | Shoulder | B13 | 600 | 850 | 0 | 56.91 | 59.51 | 5 | 0
2040 | SPP_S_2_ENT | SPP_S | ENT | Internal | Shoulder | B14 | 900 | 850 | 850 | 51.84 | 57.12 | 5 | 0.28
2040 | SPP_S_2_ENT | SPP_S | ENT | Internal | Shoulder | B15 | 1203 | 850 | 850 | 42.57 | 57.12 | 5 | 9.55
2040 | SPP_S_2_ENT | SPP_S | ENT | Internal | Summer | B1 | 10 | 850 | 850 | 59.47 | 94.69 | 5 | 30.22
2040 | SPP_S_2_ENT | SPP_S | ENT | Internal | Summer | B2 | 25 | 850 | 850 | 79.58 | 94.69 | 5 | 10.11
2040 | SPP_S_2_ENT | SPP_S | ENT | Internal | Summer | B3 | 75 | 850 | 850 | 80.25 | 88.91 | 5 | 3.67
2040 | SPP_S_2_ENT | SPP_S | ENT | Internal | Summer | B4 | 100 | 850 | 850 | 79.67 | 88.91 | 5 | 4.25
2040 | SPP_S_2_ENT | SPP_S | ENT | Internal | Summer | B5 | 200 | 850 | 695.04 | 79.58 | 84.58 | 5 | 0
2040 | SPP_S_2_ENT | SPP_S | ENT | Internal | Summer | B6 | 300 | 850 | 0 | 76.12 | 76.11 | 5 | 0
2040 | SPP_S_2_ENT | SPP_S | ENT | Internal | Summer | B7 | 400 | 850 | 0 | 59.47 | 57.49 | 5 | 0
2040 | SPP_S_2_ENT | SPP_S | ENT | Internal | Summer | B8 | 500 | 850 | 0 | 55.02 | 57.49 | 5 | 0
2040 | SPP_S_2_ENT | SPP_S | ENT | Internal | Summer | B9 | 800 | 850 | 0 | 54.9 | 55.9 | 5 | 0
2040 | SPP_S_2_ENT | SPP_S | ENT | Internal | Summer | B10 | 1262 | 850 | 850 | 42.79 | 53.13 | 5 | 5.34
2040 | SPP_S_2_ENT | SPP_S | ENT | Internal | Winter | B16 | 25 | 850 | 850 | 61.25 | 69.38 | 5 | 3.13
2040 | SPP_S_2_ENT | SPP_S | ENT | Internal | Winter | B17 | 100 | 850 | 850 | 57.24 | 63.4 | 5 | 1.16
2040 | SPP_S_2_ENT | SPP_S | ENT | Internal | Winter | B18 | 400 | 850 | 550.19 | 58.4 | 63.4 | 5 | 0
2040 | SPP_S_2_ENT | SPP_S | ENT | Internal | Winter | B19 | 700 | 850 | 850 | 55.45 | 61.29 | 5 | 0.84
2040 | SPP_S_2_ENT | SPP_S | ENT | Internal | Winter | B20 | 935 | 850 | 850 | 40.45 | 56.07 | 5 | 10.63
2040 | SPP_S_2_SPP_N | SPP_S | SPP_N | Internal | Shoulder | B11 | 25 | 640 | 640 | 78.39 | 82.38 | 0.01 | 3.98
2040 | SPP_S_2_SPP_N | SPP_S | SPP_N | Internal | Shoulder | B12 | 200 | 640 | 640 | 57.04 | 58.85 | 0.01 | 1.8
2040 | SPP_S_2_SPP_N | SPP_S | SPP_N | Internal | Shoulder | B13 | 600 | 640 | 0 | 56.91 | 56.9 | 0.01 | 0
2040 | SPP_S_2_SPP_N | SPP_S | SPP_N | Internal | Shoulder | B14 | 900 | 640 | 640 | 51.84 | 52.12 | 0.01 | 0.27
2040 | SPP_S_2_SPP_N | SPP_S | SPP_N | Internal | Shoulder | B15 | 1203 | 640 | 0 | 42.57 | 42.56 | 0.01 | 0
2040 | SPP_S_2_SPP_N | SPP_S | SPP_N | Internal | Summer | B1 | 10 | 640 | 640 | 59.47 | 90.76 | 0.01 | 31.28
2040 | SPP_S_2_SPP_N | SPP_S | SPP_N | Internal | Summer | B2 | 25 | 640 | 640 | 79.58 | 90.76 | 0.01 | 11.17
2040 | SPP_S_2_SPP_N | SPP_S | SPP_N | Internal | Summer | B3 | 75 | 640 | 640 | 80.25 | 90.76 | 0.01 | 10.5
2040 | SPP_S_2_SPP_N | SPP_S | SPP_N | Internal | Summer | B4 | 100 | 640 | 640 | 79.67 | 90.76 | 0.01 | 11.08
2040 | SPP_S_2_SPP_N | SPP_S | SPP_N | Internal | Summer | B5 | 200 | 640 | 640 | 79.58 | 90.76 | 0.01 | 11.17
2040 | SPP_S_2_SPP_N | SPP_S | SPP_N | Internal | Summer | B6 | 300 | 640 | 0 | 76.12 | 76.11 | 0.01 | 0
2040 | SPP_S_2_SPP_N | SPP_S | SPP_N | Internal | Summer | B7 | 400 | 640 | 640 | 59.47 | 60.11 | 0.01 | 0.63
2040 | SPP_S_2_SPP_N | SPP_S | SPP_N | Internal | Summer | B8 | 500 | 640 | 231.73 | 55.02 | 55.03 | 0.01 | 0
2040 | SPP_S_2_SPP_N | SPP_S | SPP_N | Internal | Summer | B9 | 800 | 640 | 0 | 54.9 | 54.89 | 0.01 | 0
2040 | SPP_S_2_SPP_N | SPP_S | SPP_N | Internal | Summer | B10 | 1262 | 640 | 0 | 42.79 | 42.78 | 0.01 | 0
2040 | SPP_S_2_SPP_N | SPP_S | SPP_N | Internal | Winter | B16 | 25 | 640 | 640 | 61.25 | 64.38 | 0.01 | 3.12
2040 | SPP_S_2_SPP_N | SPP_S | SPP_N | Internal | Winter | B17 | 100 | 640 | 0 | 57.24 | 57.22 | 0.01 | 0
2040 | SPP_S_2_SPP_N | SPP_S | SPP_N | Internal | Winter | B18 | 400 | 640 | 0 | 58.4 | 58.4 | 0.01 | 0
2040 | SPP_S_2_SPP_N | SPP_S | SPP_N | Internal | Winter | B19 | 700 | 640 | 640 | 55.45 | 56.08 | 0.01 | 0.62
2040 | SPP_S_2_SPP_N | SPP_S | SPP_N | Internal | Winter | B20 | 935 | 640 | 0 | 40.45 | 40.43 | 0.01 | 0
2040 | TVA_2_ENT | TVA | ENT | Internal | Shoulder | B11 | 25 | 500 | 500 | 72 | 83.39 | 9 | 2.39
2040 | TVA_2_ENT | TVA | ENT | Internal | Shoulder | B12 | 200 | 500 | 0 | 58.51 | 59.51 | 9 | 0
2040 | TVA_2_ENT | TVA | ENT | Internal | Shoulder | B13 | 600 | 500 | 0 | 58.44 | 59.51 | 9 | 0
2040 | TVA_2_ENT | TVA | ENT | Internal | Shoulder | B14 | 900 | 500 | 0 | 58.44 | 57.12 | 9 | 0
2040 | TVA_2_ENT | TVA | ENT | Internal | Shoulder | B15 | 1203 | 500 | 0 | 52.22 | 57.12 | 9 | 0
2040 | TVA_2_ENT | TVA | ENT | Internal | Summer | B1 | 10 | 500 | 0 | 101.6 | 94.69 | 9 | 0
2040 | TVA_2_ENT | TVA | ENT | Internal | Summer | B2 | 25 | 500 | 0 | 98.68 | 94.69 | 9 | 0
2040 | TVA_2_ENT | TVA | ENT | Internal | Summer | B3 | 75 | 500 | 0 | 92.49 | 88.91 | 9 | 0
2040 | TVA_2_ENT | TVA | ENT | Internal | Summer | B4 | 100 | 500 | 0 | 92.31 | 88.91 | 9 | 0
2040 | TVA_2_ENT | TVA | ENT | Internal | Summer | B5 | 200 | 500 | 0 | 90.05 | 84.58 | 9 | 0
2040 | TVA_2_ENT | TVA | ENT | Internal | Summer | B6 | 300 | 500 | 500 | 61.21 | 76.11 | 9 | 5.9
2040 | TVA_2_ENT | TVA | ENT | Internal | Summer | B7 | 400 | 500 | 0 | 56.94 | 57.49 | 9 | 0
2040 | TVA_2_ENT | TVA | ENT | Internal | Summer | B8 | 500 | 500 | 0 | 56.94 | 57.49 | 9 | 0
2040 | TVA_2_ENT | TVA | ENT | Internal | Summer | B9 | 800 | 500 | 0 | 53.37 | 55.9 | 9 | 0
2040 | TVA_2_ENT | TVA | ENT | Internal | Summer | B10 | 1262 | 500 | 287.45 | 44.13 | 53.13 | 9 | 0
2040 | TVA_2_ENT | TVA | ENT | Internal | Winter | B16 | 25 | 500 | 0 | 69.4 | 69.38 | 9 | 0
2040 | TVA_2_ENT | TVA | ENT | Internal | Winter | B17 | 100 | 500 | 0 | 64.7 | 63.4 | 9 | 0
2040 | TVA_2_ENT | TVA | ENT | Internal | Winter | B18 | 400 | 500 | 0 | 59.46 | 63.4 | 9 | 0
2040 | TVA_2_ENT | TVA | ENT | Internal | Winter | B19 | 700 | 500 | 0 | 57.97 | 61.29 | 9 | 0
2040 | TVA_2_ENT | TVA | ENT | Internal | Winter | B20 | 935 | 500 | 0 | 51.77 | 56.07 | 9 | 0
2040 | TVA_2_MISO_MO-IL | TVA | MISO_MO-IL | Internal | Shoulder | B11 | 25 | 50 | 0 | 72 | 75.39 | 9 | 0
2040 | TVA_2_MISO_MO-IL | TVA | MISO_MO-IL | Internal | Shoulder | B12 | 200 | 50 | 0 | 58.51 | 58.88 | 9 | 0
2040 | TVA_2_MISO_MO-IL | TVA | MISO_MO-IL | Internal | Shoulder | B13 | 600 | 50 | 0 | 58.44 | 57.59 | 9 | 0
2040 | TVA_2_MISO_MO-IL | TVA | MISO_MO-IL | Internal | Shoulder | B14 | 900 | 50 | 0 | 58.44 | 54.04 | 9 | 0
2040 | TVA_2_MISO_MO-IL | TVA | MISO_MO-IL | Internal | Shoulder | B15 | 1203 | 50 | 0 | 52.22 | 47.56 | 9 | 0
2040 | TVA_2_MISO_MO-IL | TVA | MISO_MO-IL | Internal | Summer | B1 | 10 | 50 | 0 | 101.6 | 93.59 | 9 | 0
2040 | TVA_2_MISO_MO-IL | TVA | MISO_MO-IL | Internal | Summer | B2 | 25 | 50 | 0 | 98.68 | 90.67 | 9 | 0
2040 | TVA_2_MISO_MO-IL | TVA | MISO_MO-IL | Internal | Summer | B3 | 75 | 50 | 0 | 92.49 | 88.49 | 9 | 0
2040 | TVA_2_MISO_MO-IL | TVA | MISO_MO-IL | Internal | Summer | B4 | 100 | 50 | 0 | 92.31 | 88.2 | 9 | 0
2040 | TVA_2_MISO_MO-IL | TVA | MISO_MO-IL | Internal | Summer | B5 | 200 | 50 | 0 | 90.05 | 86.04 | 9 | 0
2040 | TVA_2_MISO_MO-IL | TVA | MISO_MO-IL | Internal | Summer | B6 | 300 | 50 | 0 | 61.21 | 68.11 | 9 | 0
2040 | TVA_2_MISO_MO-IL | TVA | MISO_MO-IL | Internal | Summer | B7 | 400 | 50 | 0 | 56.94 | 56.1 | 9 | 0
2040 | TVA_2_MISO_MO-IL | TVA | MISO_MO-IL | Internal | Summer | B8 | 500 | 50 | 0 | 56.94 | 49.81 | 9 | 0
2040 | TVA_2_MISO_MO-IL | TVA | MISO_MO-IL | Internal | Summer | B9 | 800 | 50 | 0 | 53.37 | 47.9 | 9 | 0
2040 | TVA_2_MISO_MO-IL | TVA | MISO_MO-IL | Internal | Summer | B10 | 1262 | 50 | 0 | 44.13 | 40.67 | 9 | 0
2040 | TVA_2_MISO_MO-IL | TVA | MISO_MO-IL | Internal | Winter | B16 | 25 | 50 | 0 | 69.4 | 64.84 | 9 | 0
2040 | TVA_2_MISO_MO-IL | TVA | MISO_MO-IL | Internal | Winter | B17 | 100 | 50 | 0 | 64.7 | 62.22 | 9 | 0
2040 | TVA_2_MISO_MO-IL | TVA | MISO_MO-IL | Internal | Winter | B18 | 400 | 50 | 0 | 59.46 | 60.45 | 9 | 0
2040 | TVA_2_MISO_MO-IL | TVA | MISO_MO-IL | Internal | Winter | B19 | 700 | 50 | 0 | 57.97 | 56.65 | 9 | 0
2040 | TVA_2_MISO_MO-IL | TVA | MISO_MO-IL | Internal | Winter | B20 | 935 | 50 | 0 | 51.77 | 44.89 | 9 | 0
2040 | TVA_2_NonRTO_Midwest | TVA | NonRTO_Midwest | Internal | Shoulder | B11 | 25 | 100 | 100 | 72 | 83.38 | 9 | 2.38
2040 | TVA_2_NonRTO_Midwest | TVA | NonRTO_Midwest | Internal | Shoulder | B12 | 200 | 100 | 0 | 58.51 | 66.89 | 9 | 0
2040 | TVA_2_NonRTO_Midwest | TVA | NonRTO_Midwest | Internal | Shoulder | B13 | 600 | 100 | 0 | 58.44 | 65.6 | 9 | 0
2040 | TVA_2_NonRTO_Midwest | TVA | NonRTO_Midwest | Internal | Shoulder | B14 | 900 | 100 | 0 | 58.44 | 53.43 | 9 | 0
2040 | TVA_2_NonRTO_Midwest | TVA | NonRTO_Midwest | Internal | Shoulder | B15 | 1203 | 100 | 0 | 52.22 | 44.21 | 9 | 0
2040 | TVA_2_NonRTO_Midwest | TVA | NonRTO_Midwest | Internal | Summer | B1 | 10 | 100 | 0 | 101.6 | 101.58 | 9 | 0
2040 | TVA_2_NonRTO_Midwest | TVA | NonRTO_Midwest | Internal | Summer | B2 | 25 | 100 | 0 | 98.68 | 94.05 | 9 | 0
2040 | TVA_2_NonRTO_Midwest | TVA | NonRTO_Midwest | Internal | Summer | B3 | 75 | 100 | 0 | 92.49 | 94.05 | 9 | 0
2040 | TVA_2_NonRTO_Midwest | TVA | NonRTO_Midwest | Internal | Summer | B4 | 100 | 100 | 0 | 92.31 | 94.05 | 9 | 0
2040 | TVA_2_NonRTO_Midwest | TVA | NonRTO_Midwest | Internal | Summer | B5 | 200 | 100 | 0 | 90.05 | 94.02 | 9 | 0
2040 | TVA_2_NonRTO_Midwest | TVA | NonRTO_Midwest | Internal | Summer | B6 | 300 | 100 | 100 | 61.21 | 76.1 | 9 | 5.89
2040 | TVA_2_NonRTO_Midwest | TVA | NonRTO_Midwest | Internal | Summer | B7 | 400 | 100 | 0 | 56.94 | 64.11 | 9 | 0
2040 | TVA_2_NonRTO_Midwest | TVA | NonRTO_Midwest | Internal | Summer | B8 | 500 | 100 | 0 | 56.94 | 51.79 | 9 | 0
2040 | TVA_2_NonRTO_Midwest | TVA | NonRTO_Midwest | Internal | Summer | B9 | 800 | 100 | 0 | 53.37 | 45.36 | 9 | 0
2040 | TVA_2_NonRTO_Midwest | TVA | NonRTO_Midwest | Internal | Summer | B10 | 1262 | 100 | 0 | 44.13 | 36.83 | 9 | 0
2040 | TVA_2_NonRTO_Midwest | TVA | NonRTO_Midwest | Internal | Winter | B16 | 25 | 100 | 0 | 69.4 | 73.37 | 9 | 0
2040 | TVA_2_NonRTO_Midwest | TVA | NonRTO_Midwest | Internal | Winter | B17 | 100 | 100 | 0 | 64.7 | 70.24 | 9 | 0
2040 | TVA_2_NonRTO_Midwest | TVA | NonRTO_Midwest | Internal | Winter | B18 | 400 | 100 | 68.65 | 59.46 | 68.46 | 9 | 0
2040 | TVA_2_NonRTO_Midwest | TVA | NonRTO_Midwest | Internal | Winter | B19 | 700 | 100 | 0 | 57.97 | 54.28 | 9 | 0
2040 | TVA_2_NonRTO_Midwest | TVA | NonRTO_Midwest | Internal | Winter | B20 | 935 | 100 | 0 | 51.77 | 43.76 | 9 | 0
2040 | TVA_2_SOCO | TVA | SOCO | Internal | Shoulder | B11 | 25 | 500 | 500 | 72 | 88 | 9 | 7
2040 | TVA_2_SOCO | TVA | SOCO | Internal | Shoulder | B12 | 200 | 500 | 0 | 58.51 | 59.58 | 9 | 0
2040 | TVA_2_SOCO | TVA | SOCO | Internal | Shoulder | B13 | 600 | 500 | 0 | 58.44 | 59.58 | 9 | 0
2040 | TVA_2_SOCO | TVA | SOCO | Internal | Shoulder | B14 | 900 | 500 | 0 | 58.44 | 59.58 | 9 | 0
2040 | TVA_2_SOCO | TVA | SOCO | Internal | Shoulder | B15 | 1203 | 500 | 0 | 52.22 | 54.57 | 9 | 0
2040 | TVA_2_SOCO | TVA | SOCO | Internal | Summer | B1 | 10 | 500 | 0 | 101.6 | 101.94 | 9 | 0
2040 | TVA_2_SOCO | TVA | SOCO | Internal | Summer | B2 | 25 | 500 | 0 | 98.68 | 101.94 | 9 | 0
2040 | TVA_2_SOCO | TVA | SOCO | Internal | Summer | B3 | 75 | 500 | 0 | 92.49 | 96.91 | 9 | 0
2040 | TVA_2_SOCO | TVA | SOCO | Internal | Summer | B4 | 100 | 500 | 0 | 92.31 | 96.91 | 9 | 0
2040 | TVA_2_SOCO | TVA | SOCO | Internal | Summer | B5 | 200 | 500 | 0 | 90.05 | 92.58 | 9 | 0
2040 | TVA_2_SOCO | TVA | SOCO | Internal | Summer | B6 | 300 | 500 | 500 | 61.21 | 79.11 | 9 | 8.9
2040 | TVA_2_SOCO | TVA | SOCO | Internal | Summer | B7 | 400 | 500 | 0 | 56.94 | 65.33 | 9 | 0
2040 | TVA_2_SOCO | TVA | SOCO | Internal | Summer | B8 | 500 | 500 | 0 | 56.94 | 57.95 | 9 | 0
2040 | TVA_2_SOCO | TVA | SOCO | Internal | Summer | B9 | 800 | 500 | 0 | 53.37 | 57.95 | 9 | 0
2040 | TVA_2_SOCO | TVA | SOCO | Internal | Summer | B10 | 1262 | 500 | 293.77 | 44.13 | 53.13 | 9 | 0
2040 | TVA_2_SOCO | TVA | SOCO | Internal | Winter | B16 | 25 | 500 | 0 | 69.4 | 78.31 | 9 | 0
2040 | TVA_2_SOCO | TVA | SOCO | Internal | Winter | B17 | 100 | 500 | 0 | 64.7 | 63.4 | 9 | 0
2040 | TVA_2_SOCO | TVA | SOCO | Internal | Winter | B18 | 400 | 500 | 0 | 59.46 | 57.97 | 9 | 0
2040 | TVA_2_SOCO | TVA | SOCO | Internal | Winter | B19 | 700 | 500 | 0 | 57.97 | 57.96 | 9 | 0
2040 | TVA_2_SOCO | TVA | SOCO | Internal | Winter | B20 | 935 | 500 | 0 | 51.77 | 56.95 | 9 | 0
2040 | TVA_2_VACAR | TVA | VACAR | Internal | Shoulder | B11 | 25 | 150 | 97.65 | 72 | 81 | 9 | 0
2040 | TVA_2_VACAR | TVA | VACAR | Internal | Shoulder | B12 | 200 | 150 | 0 | 58.51 | 56.11 | 9 | 0
2040 | TVA_2_VACAR | TVA | VACAR | Internal | Shoulder | B13 | 600 | 150 | 0 | 58.44 | 55.06 | 9 | 0
2040 | TVA_2_VACAR | TVA | VACAR | Internal | Shoulder | B14 | 900 | 150 | 0 | 58.44 | 54.13 | 9 | 0
2040 | TVA_2_VACAR | TVA | VACAR | Internal | Shoulder | B15 | 1203 | 150 | 0 | 52.22 | 44.85 | 9 | 0
2040 | TVA_2_VACAR | TVA | VACAR | Internal | Summer | B1 | 10 | 150 | 0 | 101.6 | 94.94 | 9 | 0
2040 | TVA_2_VACAR | TVA | VACAR | Internal | Summer | B2 | 25 | 150 | 0 | 98.68 | 94.94 | 9 | 0
2040 | TVA_2_VACAR | TVA | VACAR | Internal | Summer | B3 | 75 | 150 | 0 | 92.49 | 92.69 | 9 | 0
2040 | TVA_2_VACAR | TVA | VACAR | Internal | Summer | B4 | 100 | 150 | 0 | 92.31 | 92.3 | 9 | 0
2040 | TVA_2_VACAR | TVA | VACAR | Internal | Summer | B5 | 200 | 150 | 0 | 90.05 | 92.69 | 9 | 0
2040 | TVA_2_VACAR | TVA | VACAR | Internal | Summer | B6 | 300 | 150 | 150 | 61.21 | 72.11 | 9 | 1.9
2040 | TVA_2_VACAR | TVA | VACAR | Internal | Summer | B7 | 400 | 150 | 0 | 56.94 | 60.38 | 9 | 0
2040 | TVA_2_VACAR | TVA | VACAR | Internal | Summer | B8 | 500 | 150 | 0 | 56.94 | 57.5 | 9 | 0
2040 | TVA_2_VACAR | TVA | VACAR | Internal | Summer | B9 | 800 | 150 | 0 | 53.37 | 52.69 | 9 | 0
2040 | TVA_2_VACAR | TVA | VACAR | Internal | Summer | B10 | 1262 | 150 | 0 | 44.13 | 46.13 | 9 | 0
2040 | TVA_2_VACAR | TVA | VACAR | Internal | Winter | B16 | 25 | 150 | 0 | 69.4 | 71.31 | 9 | 0
2040 | TVA_2_VACAR | TVA | VACAR | Internal | Winter | B17 | 100 | 150 | 0 | 64.7 | 62.19 | 9 | 0
2040 | TVA_2_VACAR | TVA | VACAR | Internal | Winter | B18 | 400 | 150 | 0 | 59.46 | 60.67 | 9 | 0
2040 | TVA_2_VACAR | TVA | VACAR | Internal | Winter | B19 | 700 | 150 | 0 | 57.97 | 50.96 | 9 | 0
2040 | TVA_2_VACAR | TVA | VACAR | Internal | Winter | B20 | 935 | 150 | 0 | 51.77 | 44.86 | 9 | 0
2040 | TVA_Transmission_2_ENT | TVA_Transmission | ENT | Internal | Shoulder | B11 | 25 | 3000 | 0 | 79 | 83.39 | 9 | 0
2040 | TVA_Transmission_2_ENT | TVA_Transmission | ENT | Internal | Shoulder | B12 | 200 | 3000 | 0 | 60.61 | 59.51 | 9 | 0
2040 | TVA_Transmission_2_ENT | TVA_Transmission | ENT | Internal | Shoulder | B13 | 600 | 3000 | 0 | 59.8 | 59.51 | 9 | 0
2040 | TVA_Transmission_2_ENT | TVA_Transmission | ENT | Internal | Shoulder | B14 | 900 | 3000 | 0 | 58.43 | 57.12 | 9 | 0
2040 | TVA_Transmission_2_ENT | TVA_Transmission | ENT | Internal | Shoulder | B15 | 1203 | 3000 | 0 | 52.21 | 57.12 | 9 | 0
2040 | TVA_Transmission_2_ENT | TVA_Transmission | ENT | Internal | Summer | B1 | 10 | 3000 | 0 | 101.59 | 94.69 | 9 | 0
2040 | TVA_Transmission_2_ENT | TVA_Transmission | ENT | Internal | Summer | B2 | 25 | 3000 | 0 | 98.67 | 94.69 | 9 | 0
2040 | TVA_Transmission_2_ENT | TVA_Transmission | ENT | Internal | Summer | B3 | 75 | 3000 | 0 | 92.48 | 88.91 | 9 | 0
2040 | TVA_Transmission_2_ENT | TVA_Transmission | ENT | Internal | Summer | B4 | 100 | 3000 | 0 | 92.3 | 88.91 | 9 | 0
2040 | TVA_Transmission_2_ENT | TVA_Transmission | ENT | Internal | Summer | B5 | 200 | 3000 | 0 | 90.04 | 84.58 | 9 | 0
2040 | TVA_Transmission_2_ENT | TVA_Transmission | ENT | Internal | Summer | B6 | 300 | 3000 | 0 | 71.27 | 76.11 | 9 | 0
2040 | TVA_Transmission_2_ENT | TVA_Transmission | ENT | Internal | Summer | B7 | 400 | 3000 | 0 | 59.19 | 57.49 | 9 | 0
2040 | TVA_Transmission_2_ENT | TVA_Transmission | ENT | Internal | Summer | B8 | 500 | 3000 | 0 | 57.2 | 57.49 | 9 | 0
2040 | TVA_Transmission_2_ENT | TVA_Transmission | ENT | Internal | Summer | B9 | 800 | 3000 | 0 | 53.36 | 55.9 | 9 | 0
2040 | TVA_Transmission_2_ENT | TVA_Transmission | ENT | Internal | Summer | B10 | 1262 | 3000 | 0 | 44.66 | 53.13 | 9 | 0
2040 | TVA_Transmission_2_ENT | TVA_Transmission | ENT | Internal | Winter | B16 | 25 | 3000 | 0 | 69.38 | 69.38 | 9 | 0
2040 | TVA_Transmission_2_ENT | TVA_Transmission | ENT | Internal | Winter | B17 | 100 | 3000 | 0 | 65.42 | 63.4 | 9 | 0
2040 | TVA_Transmission_2_ENT | TVA_Transmission | ENT | Internal | Winter | B18 | 400 | 3000 | 0 | 62.3 | 63.4 | 9 | 0
2040 | TVA_Transmission_2_ENT | TVA_Transmission | ENT | Internal | Winter | B19 | 700 | 3000 | 0 | 57.96 | 61.29 | 9 | 0
2040 | TVA_Transmission_2_ENT | TVA_Transmission | ENT | Internal | Winter | B20 | 935 | 3000 | 0 | 51.76 | 56.07 | 9 | 0
2040 | TVA_Transmission_2_NonRTO_Midwest | TVA_Transmission | NonRTO_Midwest | Internal | Shoulder | B11 | 25 | 700 | 0 | 79 | 83.38 | 9 | 0
2040 | TVA_Transmission_2_NonRTO_Midwest | TVA_Transmission | NonRTO_Midwest | Internal | Shoulder | B12 | 200 | 700 | 0 | 60.61 | 66.89 | 9 | 0
2040 | TVA_Transmission_2_NonRTO_Midwest | TVA_Transmission | NonRTO_Midwest | Internal | Shoulder | B13 | 600 | 700 | 0 | 59.8 | 65.6 | 9 | 0
2040 | TVA_Transmission_2_NonRTO_Midwest | TVA_Transmission | NonRTO_Midwest | Internal | Shoulder | B14 | 900 | 700 | 0 | 58.43 | 53.43 | 9 | 0
2040 | TVA_Transmission_2_NonRTO_Midwest | TVA_Transmission | NonRTO_Midwest | Internal | Shoulder | B15 | 1203 | 700 | 0 | 52.21 | 44.21 | 9 | 0
2040 | TVA_Transmission_2_NonRTO_Midwest | TVA_Transmission | NonRTO_Midwest | Internal | Summer | B1 | 10 | 700 | 0 | 101.59 | 101.58 | 9 | 0
2040 | TVA_Transmission_2_NonRTO_Midwest | TVA_Transmission | NonRTO_Midwest | Internal | Summer | B2 | 25 | 700 | 0 | 98.67 | 94.05 | 9 | 0
2040 | TVA_Transmission_2_NonRTO_Midwest | TVA_Transmission | NonRTO_Midwest | Internal | Summer | B3 | 75 | 700 | 0 | 92.48 | 94.05 | 9 | 0
2040 | TVA_Transmission_2_NonRTO_Midwest | TVA_Transmission | NonRTO_Midwest | Internal | Summer | B4 | 100 | 700 | 0 | 92.3 | 94.05 | 9 | 0
2040 | TVA_Transmission_2_NonRTO_Midwest | TVA_Transmission | NonRTO_Midwest | Internal | Summer | B5 | 200 | 700 | 0 | 90.04 | 94.02 | 9 | 0
2040 | TVA_Transmission_2_NonRTO_Midwest | TVA_Transmission | NonRTO_Midwest | Internal | Summer | B6 | 300 | 700 | 0 | 71.27 | 76.1 | 9 | 0
2040 | TVA_Transmission_2_NonRTO_Midwest | TVA_Transmission | NonRTO_Midwest | Internal | Summer | B7 | 400 | 700 | 0 | 59.19 | 64.11 | 9 | 0
2040 | TVA_Transmission_2_NonRTO_Midwest | TVA_Transmission | NonRTO_Midwest | Internal | Summer | B8 | 500 | 700 | 0 | 57.2 | 51.79 | 9 | 0
2040 | TVA_Transmission_2_NonRTO_Midwest | TVA_Transmission | NonRTO_Midwest | Internal | Summer | B9 | 800 | 700 | 0 | 53.36 | 45.36 | 9 | 0
2040 | TVA_Transmission_2_NonRTO_Midwest | TVA_Transmission | NonRTO_Midwest | Internal | Summer | B10 | 1262 | 700 | 0 | 44.66 | 36.83 | 9 | 0
2040 | TVA_Transmission_2_NonRTO_Midwest | TVA_Transmission | NonRTO_Midwest | Internal | Winter | B16 | 25 | 700 | 0 | 69.38 | 73.37 | 9 | 0
2040 | TVA_Transmission_2_NonRTO_Midwest | TVA_Transmission | NonRTO_Midwest | Internal | Winter | B17 | 100 | 700 | 0 | 65.42 | 70.24 | 9 | 0
2040 | TVA_Transmission_2_NonRTO_Midwest | TVA_Transmission | NonRTO_Midwest | Internal | Winter | B18 | 400 | 700 | 0 | 62.3 | 68.46 | 9 | 0
2040 | TVA_Transmission_2_NonRTO_Midwest | TVA_Transmission | NonRTO_Midwest | Internal | Winter | B19 | 700 | 700 | 0 | 57.96 | 54.28 | 9 | 0
2040 | TVA_Transmission_2_NonRTO_Midwest | TVA_Transmission | NonRTO_Midwest | Internal | Winter | B20 | 935 | 700 | 0 | 51.76 | 43.76 | 9 | 0
2040 | TVA_Transmission_2_SOCO | TVA_Transmission | SOCO | Internal | Shoulder | B11 | 25 | 3200 | 327.63 | 79 | 88 | 9 | 0
2040 | TVA_Transmission_2_SOCO | TVA_Transmission | SOCO | Internal | Shoulder | B12 | 200 | 3200 | 0 | 60.61 | 59.58 | 9 | 0
2040 | TVA_Transmission_2_SOCO | TVA_Transmission | SOCO | Internal | Shoulder | B13 | 600 | 3200 | 0 | 59.8 | 59.58 | 9 | 0
2040 | TVA_Transmission_2_SOCO | TVA_Transmission | SOCO | Internal | Shoulder | B14 | 900 | 3200 | 0 | 58.43 | 59.58 | 9 | 0
2040 | TVA_Transmission_2_SOCO | TVA_Transmission | SOCO | Internal | Shoulder | B15 | 1203 | 3200 | 0 | 52.21 | 54.57 | 9 | 0
2040 | TVA_Transmission_2_SOCO | TVA_Transmission | SOCO | Internal | Summer | B1 | 10 | 3200 | 0 | 101.59 | 101.94 | 9 | 0
2040 | TVA_Transmission_2_SOCO | TVA_Transmission | SOCO | Internal | Summer | B2 | 25 | 3200 | 0 | 98.67 | 101.94 | 9 | 0
2040 | TVA_Transmission_2_SOCO | TVA_Transmission | SOCO | Internal | Summer | B3 | 75 | 3200 | 0 | 92.48 | 96.91 | 9 | 0
2040 | TVA_Transmission_2_SOCO | TVA_Transmission | SOCO | Internal | Summer | B4 | 100 | 3200 | 0 | 92.3 | 96.91 | 9 | 0
2040 | TVA_Transmission_2_SOCO | TVA_Transmission | SOCO | Internal | Summer | B5 | 200 | 3200 | 0 | 90.04 | 92.58 | 9 | 0
2040 | TVA_Transmission_2_SOCO | TVA_Transmission | SOCO | Internal | Summer | B6 | 300 | 3200 | 0 | 71.27 | 79.11 | 9 | 0
2040 | TVA_Transmission_2_SOCO | TVA_Transmission | SOCO | Internal | Summer | B7 | 400 | 3200 | 0 | 59.19 | 65.33 | 9 | 0
2040 | TVA_Transmission_2_SOCO | TVA_Transmission | SOCO | Internal | Summer | B8 | 500 | 3200 | 0 | 57.2 | 57.95 | 9 | 0
2040 | TVA_Transmission_2_SOCO | TVA_Transmission | SOCO | Internal | Summer | B9 | 800 | 3200 | 0 | 53.36 | 57.95 | 9 | 0
2040 | TVA_Transmission_2_SOCO | TVA_Transmission | SOCO | Internal | Summer | B10 | 1262 | 3200 | 0 | 44.66 | 53.13 | 9 | 0
2040 | TVA_Transmission_2_SOCO | TVA_Transmission | SOCO | Internal | Winter | B16 | 25 | 3200 | 0 | 69.38 | 78.31 | 9 | 0
2040 | TVA_Transmission_2_SOCO | TVA_Transmission | SOCO | Internal | Winter | B17 | 100 | 3200 | 0 | 65.42 | 63.4 | 9 | 0
2040 | TVA_Transmission_2_SOCO | TVA_Transmission | SOCO | Internal | Winter | B18 | 400 | 3200 | 0 | 62.3 | 57.97 | 9 | 0
2040 | TVA_Transmission_2_SOCO | TVA_Transmission | SOCO | Internal | Winter | B19 | 700 | 3200 | 0 | 57.96 | 57.96 | 9 | 0
2040 | TVA_Transmission_2_SOCO | TVA_Transmission | SOCO | Internal | Winter | B20 | 935 | 3200 | 0 | 51.76 | 56.95 | 9 | 0
2040 | TVA_Transmission_2_TVA | TVA_Transmission | TVA | Internal | Shoulder | B11 | 25 | 99999 | 0 | 79 | 72 | 0.01 | 0
2040 | TVA_Transmission_2_TVA | TVA_Transmission | TVA | Internal | Shoulder | B12 | 200 | 99999 | 0 | 60.61 | 58.51 | 0.01 | 0
2040 | TVA_Transmission_2_TVA | TVA_Transmission | TVA | Internal | Shoulder | B13 | 600 | 99999 | 0 | 59.8 | 58.44 | 0.01 | 0
2040 | TVA_Transmission_2_TVA | TVA_Transmission | TVA | Internal | Shoulder | B14 | 900 | 99999 | 624.61 | 58.43 | 58.44 | 0.01 | 0
2040 | TVA_Transmission_2_TVA | TVA_Transmission | TVA | Internal | Shoulder | B15 | 1203 | 99999 | 1279.48 | 52.21 | 52.22 | 0.01 | 0
2040 | TVA_Transmission_2_TVA | TVA_Transmission | TVA | Internal | Summer | B1 | 10 | 99999 | 4207.94 | 101.59 | 101.6 | 0.01 | 0
2040 | TVA_Transmission_2_TVA | TVA_Transmission | TVA | Internal | Summer | B2 | 25 | 99999 | 3806.14 | 98.67 | 98.68 | 0.01 | 0
2040 | TVA_Transmission_2_TVA | TVA_Transmission | TVA | Internal | Summer | B3 | 75 | 99999 | 2134.12 | 92.48 | 92.49 | 0.01 | 0
2040 | TVA_Transmission_2_TVA | TVA_Transmission | TVA | Internal | Summer | B4 | 100 | 99999 | 1362.84 | 92.3 | 92.31 | 0.01 | 0
2040 | TVA_Transmission_2_TVA | TVA_Transmission | TVA | Internal | Summer | B5 | 200 | 99999 | 191.17 | 90.04 | 90.05 | 0.01 | 0
2040 | TVA_Transmission_2_TVA | TVA_Transmission | TVA | Internal | Summer | B6 | 300 | 99999 | 0 | 71.27 | 61.21 | 0.01 | 0
2040 | TVA_Transmission_2_TVA | TVA_Transmission | TVA | Internal | Summer | B7 | 400 | 99999 | 0 | 59.19 | 56.94 | 0.01 | 0
2040 | TVA_Transmission_2_TVA | TVA_Transmission | TVA | Internal | Summer | B8 | 500 | 99999 | 0 | 57.2 | 56.94 | 0.01 | 0
2040 | TVA_Transmission_2_TVA | TVA_Transmission | TVA | Internal | Summer | B9 | 800 | 99999 | 737.33 | 53.36 | 53.37 | 0.01 | 0
2040 | TVA_Transmission_2_TVA | TVA_Transmission | TVA | Internal | Summer | B10 | 1262 | 99999 | 0 | 44.66 | 44.13 | 0.01 | 0
2040 | TVA_Transmission_2_TVA | TVA_Transmission | TVA | Internal | Winter | B16 | 25 | 99999 | 1846.3 | 69.38 | 69.4 | 0.01 | 0
2040 | TVA_Transmission_2_TVA | TVA_Transmission | TVA | Internal | Winter | B17 | 100 | 99999 | 0 | 65.42 | 64.7 | 0.01 | 0
2040 | TVA_Transmission_2_TVA | TVA_Transmission | TVA | Internal | Winter | B18 | 400 | 99999 | 0 | 62.3 | 59.46 | 0.01 | 0
2040 | TVA_Transmission_2_TVA | TVA_Transmission | TVA | Internal | Winter | B19 | 700 | 99999 | 479.97 | 57.96 | 57.97 | 0.01 | 0
2040 | TVA_Transmission_2_TVA | TVA_Transmission | TVA | Internal | Winter | B20 | 935 | 99999 | 1221.31 | 51.76 | 51.77 | 0.01 | 0
2040 | TVA_Transmission_2_VACAR | TVA_Transmission | VACAR | Internal | Shoulder | B11 | 25 | 900 | 0 | 79 | 81 | 9 | 0
2040 | TVA_Transmission_2_VACAR | TVA_Transmission | VACAR | Internal | Shoulder | B12 | 200 | 900 | 0 | 60.61 | 56.11 | 9 | 0
2040 | TVA_Transmission_2_VACAR | TVA_Transmission | VACAR | Internal | Shoulder | B13 | 600 | 900 | 0 | 59.8 | 55.06 | 9 | 0
2040 | TVA_Transmission_2_VACAR | TVA_Transmission | VACAR | Internal | Shoulder | B14 | 900 | 900 | 0 | 58.43 | 54.13 | 9 | 0
2040 | TVA_Transmission_2_VACAR | TVA_Transmission | VACAR | Internal | Shoulder | B15 | 1203 | 900 | 0 | 52.21 | 44.85 | 9 | 0
2040 | TVA_Transmission_2_VACAR | TVA_Transmission | VACAR | Internal | Summer | B1 | 10 | 900 | 0 | 101.59 | 94.94 | 9 | 0
2040 | TVA_Transmission_2_VACAR | TVA_Transmission | VACAR | Internal | Summer | B2 | 25 | 900 | 0 | 98.67 | 94.94 | 9 | 0
2040 | TVA_Transmission_2_VACAR | TVA_Transmission | VACAR | Internal | Summer | B3 | 75 | 900 | 0 | 92.48 | 92.69 | 9 | 0
2040 | TVA_Transmission_2_VACAR | TVA_Transmission | VACAR | Internal | Summer | B4 | 100 | 900 | 0 | 92.3 | 92.3 | 9 | 0
2040 | TVA_Transmission_2_VACAR | TVA_Transmission | VACAR | Internal | Summer | B5 | 200 | 900 | 0 | 90.04 | 92.69 | 9 | 0
2040 | TVA_Transmission_2_VACAR | TVA_Transmission | VACAR | Internal | Summer | B6 | 300 | 900 | 0 | 71.27 | 72.11 | 9 | 0
2040 | TVA_Transmission_2_VACAR | TVA_Transmission | VACAR | Internal | Summer | B7 | 400 | 900 | 0 | 59.19 | 60.38 | 9 | 0
2040 | TVA_Transmission_2_VACAR | TVA_Transmission | VACAR | Internal | Summer | B8 | 500 | 900 | 0 | 57.2 | 57.5 | 9 | 0
2040 | TVA_Transmission_2_VACAR | TVA_Transmission | VACAR | Internal | Summer | B9 | 800 | 900 | 0 | 53.36 | 52.69 | 9 | 0
2040 | TVA_Transmission_2_VACAR | TVA_Transmission | VACAR | Internal | Summer | B10 | 1262 | 900 | 0 | 44.66 | 46.13 | 9 | 0
2040 | TVA_Transmission_2_VACAR | TVA_Transmission | VACAR | Internal | Winter | B16 | 25 | 900 | 0 | 69.38 | 71.31 | 9 | 0
2040 | TVA_Transmission_2_VACAR | TVA_Transmission | VACAR | Internal | Winter | B17 | 100 | 900 | 0 | 65.42 | 62.19 | 9 | 0
2040 | TVA_Transmission_2_VACAR | TVA_Transmission | VACAR | Internal | Winter | B18 | 400 | 900 | 0 | 62.3 | 60.67 | 9 | 0
2040 | TVA_Transmission_2_VACAR | TVA_Transmission | VACAR | Internal | Winter | B19 | 700 | 900 | 0 | 57.96 | 50.96 | 9 | 0
2040 | TVA_Transmission_2_VACAR | TVA_Transmission | VACAR | Internal | Winter | B20 | 935 | 900 | 0 | 51.76 | 44.86 | 9 | 0
2040 | VACAR_2_PJM_ROR | VACAR | PJM_ROR | Internal | Shoulder | B11 | 25 | 2000 | 0 | 81 | 73 | 7 | 0
2040 | VACAR_2_PJM_ROR | VACAR | PJM_ROR | Internal | Shoulder | B12 | 200 | 2000 | 0 | 56.11 | 56.89 | 7 | 0
2040 | VACAR_2_PJM_ROR | VACAR | PJM_ROR | Internal | Shoulder | B13 | 600 | 2000 | 0 | 55.06 | 55.59 | 7 | 0
2040 | VACAR_2_PJM_ROR | VACAR | PJM_ROR | Internal | Shoulder | B14 | 900 | 2000 | 0 | 54.13 | 52.43 | 7 | 0
2040 | VACAR_2_PJM_ROR | VACAR | PJM_ROR | Internal | Shoulder | B15 | 1203 | 2000 | 0 | 44.85 | 47.46 | 7 | 0
2040 | VACAR_2_PJM_ROR | VACAR | PJM_ROR | Internal | Summer | B1 | 10 | 2000 | 0 | 94.94 | 88.94 | 7 | 0
2040 | VACAR_2_PJM_ROR | VACAR | PJM_ROR | Internal | Summer | B2 | 25 | 2000 | 0 | 94.94 | 88.66 | 7 | 0
2040 | VACAR_2_PJM_ROR | VACAR | PJM_ROR | Internal | Summer | B3 | 75 | 2000 | 0 | 92.69 | 86.48 | 7 | 0
2040 | VACAR_2_PJM_ROR | VACAR | PJM_ROR | Internal | Summer | B4 | 100 | 2000 | 0 | 92.3 | 86.3 | 7 | 0
2040 | VACAR_2_PJM_ROR | VACAR | PJM_ROR | Internal | Summer | B5 | 200 | 2000 | 0 | 92.69 | 84.04 | 7 | 0
2040 | VACAR_2_PJM_ROR | VACAR | PJM_ROR | Internal | Summer | B6 | 300 | 2000 | 0 | 72.11 | 66.11 | 7 | 0
2040 | VACAR_2_PJM_ROR | VACAR | PJM_ROR | Internal | Summer | B7 | 400 | 2000 | 0 | 60.38 | 54.38 | 7 | 0
2040 | VACAR_2_PJM_ROR | VACAR | PJM_ROR | Internal | Summer | B8 | 500 | 2000 | 0 | 57.5 | 51.74 | 7 | 0
2040 | VACAR_2_PJM_ROR | VACAR | PJM_ROR | Internal | Summer | B9 | 800 | 2000 | 0 | 52.69 | 47.36 | 7 | 0
2040 | VACAR_2_PJM_ROR | VACAR | PJM_ROR | Internal | Summer | B10 | 1262 | 2000 | 0 | 46.13 | 42.19 | 7 | 0
2040 | VACAR_2_PJM_ROR | VACAR | PJM_ROR | Internal | Winter | B16 | 25 | 2000 | 0 | 71.31 | 63.38 | 7 | 0
2040 | VACAR_2_PJM_ROR | VACAR | PJM_ROR | Internal | Winter | B17 | 100 | 2000 | 0 | 62.19 | 60.25 | 7 | 0
2040 | VACAR_2_PJM_ROR | VACAR | PJM_ROR | Internal | Winter | B18 | 400 | 2000 | 0 | 60.67 | 58.48 | 7 | 0
2040 | VACAR_2_PJM_ROR | VACAR | PJM_ROR | Internal | Winter | B19 | 700 | 2000 | 0 | 50.96 | 54.66 | 7 | 0
2040 | VACAR_2_PJM_ROR | VACAR | PJM_ROR | Internal | Winter | B20 | 935 | 2000 | 0 | 44.86 | 45.76 | 7 | 0
2040 | VACAR_2_SOCO | VACAR | SOCO | Internal | Shoulder | B11 | 25 | 3000 | 61.56 | 81 | 88 | 7 | 0
2040 | VACAR_2_SOCO | VACAR | SOCO | Internal | Shoulder | B12 | 200 | 3000 | 0 | 56.11 | 59.58 | 7 | 0
2040 | VACAR_2_SOCO | VACAR | SOCO | Internal | Shoulder | B13 | 600 | 3000 | 0 | 55.06 | 59.58 | 7 | 0
2040 | VACAR_2_SOCO | VACAR | SOCO | Internal | Shoulder | B14 | 900 | 3000 | 0 | 54.13 | 59.58 | 7 | 0
2040 | VACAR_2_SOCO | VACAR | SOCO | Internal | Shoulder | B15 | 1203 | 3000 | 3000 | 44.85 | 54.57 | 7 | 2.71
2040 | VACAR_2_SOCO | VACAR | SOCO | Internal | Summer | B1 | 10 | 3000 | 2859 | 94.94 | 101.94 | 7 | 0
2040 | VACAR_2_SOCO | VACAR | SOCO | Internal | Summer | B2 | 25 | 3000 | 315.54 | 94.94 | 101.94 | 7 | 0
2040 | VACAR_2_SOCO | VACAR | SOCO | Internal | Summer | B3 | 75 | 3000 | 0 | 92.69 | 96.91 | 7 | 0
2040 | VACAR_2_SOCO | VACAR | SOCO | Internal | Summer | B4 | 100 | 3000 | 0 | 92.3 | 96.91 | 7 | 0
2040 | VACAR_2_SOCO | VACAR | SOCO | Internal | Summer | B5 | 200 | 3000 | 0 | 92.69 | 92.58 | 7 | 0
2040 | VACAR_2_SOCO | VACAR | SOCO | Internal | Summer | B6 | 300 | 3000 | 1189.91 | 72.11 | 79.11 | 7 | 0
2040 | VACAR_2_SOCO | VACAR | SOCO | Internal | Summer | B7 | 400 | 3000 | 0 | 60.38 | 65.33 | 7 | 0
2040 | VACAR_2_SOCO | VACAR | SOCO | Internal | Summer | B8 | 500 | 3000 | 0 | 57.5 | 57.95 | 7 | 0
2040 | VACAR_2_SOCO | VACAR | SOCO | Internal | Summer | B9 | 800 | 3000 | 0 | 52.69 | 57.95 | 7 | 0
2040 | VACAR_2_SOCO | VACAR | SOCO | Internal | Summer | B10 | 1262 | 3000 | 606.96 | 46.13 | 53.13 | 7 | 0
2040 | VACAR_2_SOCO | VACAR | SOCO | Internal | Winter | B16 | 25 | 3000 | 1388.82 | 71.31 | 78.31 | 7 | 0
2040 | VACAR_2_SOCO | VACAR | SOCO | Internal | Winter | B17 | 100 | 3000 | 0 | 62.19 | 63.4 | 7 | 0
2040 | VACAR_2_SOCO | VACAR | SOCO | Internal | Winter | B18 | 400 | 3000 | 0 | 60.67 | 57.97 | 7 | 0
2040 | VACAR_2_SOCO | VACAR | SOCO | Internal | Winter | B19 | 700 | 3000 | 548.39 | 50.96 | 57.96 | 7 | 0
2040 | VACAR_2_SOCO | VACAR | SOCO | Internal | Winter | B20 | 935 | 3000 | 3000 | 44.86 | 56.95 | 7 | 5.09
2040 | VACAR_2_TVA_Transmission | VACAR | TVA_Transmission | Internal | Shoulder | B11 | 25 | 900 | 0 | 81 | 79 | 7 | 0
2040 | VACAR_2_TVA_Transmission | VACAR | TVA_Transmission | Internal | Shoulder | B12 | 200 | 900 | 0 | 56.11 | 60.61 | 7 | 0
2040 | VACAR_2_TVA_Transmission | VACAR | TVA_Transmission | Internal | Shoulder | B13 | 600 | 900 | 0 | 55.06 | 59.8 | 7 | 0
2040 | VACAR_2_TVA_Transmission | VACAR | TVA_Transmission | Internal | Shoulder | B14 | 900 | 900 | 0 | 54.13 | 58.43 | 7 | 0
2040 | VACAR_2_TVA_Transmission | VACAR | TVA_Transmission | Internal | Shoulder | B15 | 1203 | 900 | 900 | 44.85 | 52.21 | 7 | 0.35
2040 | VACAR_2_TVA_Transmission | VACAR | TVA_Transmission | Internal | Summer | B1 | 10 | 900 | 0 | 94.94 | 101.59 | 7 | 0
2040 | VACAR_2_TVA_Transmission | VACAR | TVA_Transmission | Internal | Summer | B2 | 25 | 900 | 0 | 94.94 | 98.67 | 7 | 0
2040 | VACAR_2_TVA_Transmission | VACAR | TVA_Transmission | Internal | Summer | B3 | 75 | 900 | 0 | 92.69 | 92.48 | 7 | 0
2040 | VACAR_2_TVA_Transmission | VACAR | TVA_Transmission | Internal | Summer | B4 | 100 | 900 | 0 | 92.3 | 92.3 | 7 | 0
2040 | VACAR_2_TVA_Transmission | VACAR | TVA_Transmission | Internal | Summer | B5 | 200 | 900 | 0 | 92.69 | 90.04 | 7 | 0
2040 | VACAR_2_TVA_Transmission | VACAR | TVA_Transmission | Internal | Summer | B6 | 300 | 900 | 0 | 72.11 | 71.27 | 7 | 0
2040 | VACAR_2_TVA_Transmission | VACAR | TVA_Transmission | Internal | Summer | B7 | 400 | 900 | 0 | 60.38 | 59.19 | 7 | 0
2040 | VACAR_2_TVA_Transmission | VACAR | TVA_Transmission | Internal | Summer | B8 | 500 | 900 | 0 | 57.5 | 57.2 | 7 | 0
2040 | VACAR_2_TVA_Transmission | VACAR | TVA_Transmission | Internal | Summer | B9 | 800 | 900 | 0 | 52.69 | 53.36 | 7 | 0
2040 | VACAR_2_TVA_Transmission | VACAR | TVA_Transmission | Internal | Summer | B10 | 1262 | 900 | 0 | 46.13 | 44.66 | 7 | 0
2040 | VACAR_2_TVA_Transmission | VACAR | TVA_Transmission | Internal | Winter | B16 | 25 | 900 | 0 | 71.31 | 69.38 | 7 | 0
2040 | VACAR_2_TVA_Transmission | VACAR | TVA_Transmission | Internal | Winter | B17 | 100 | 900 | 0 | 62.19 | 65.42 | 7 | 0
2040 | VACAR_2_TVA_Transmission | VACAR | TVA_Transmission | Internal | Winter | B18 | 400 | 900 | 0 | 60.67 | 62.3 | 7 | 0
2040 | VACAR_2_TVA_Transmission | VACAR | TVA_Transmission | Internal | Winter | B19 | 700 | 900 | 479.97 | 50.96 | 57.96 | 7 | 0
2040 | VACAR_2_TVA_Transmission | VACAR | TVA_Transmission | Internal | Winter | B20 | 935 | 900 | 0 | 44.86 | 51.76 | 7 | 0
2015 | AZ_NM_SNV_Coal_2_SPP_S | AZ_NM_SNV_Coal | SPP_S | External | Shoulder | B11 | 25 | 400 | 400 | 39.01 | 54.07 | 8.17 | 6.89
2015 | AZ_NM_SNV_Coal_2_SPP_S | AZ_NM_SNV_Coal | SPP_S | External | Shoulder | B12 | 200 | 400 | 0 | 39.01 | 40.6 | 8.17 | 0
2015 | AZ_NM_SNV_Coal_2_SPP_S | AZ_NM_SNV_Coal | SPP_S | External | Shoulder | B13 | 600 | 400 | 0 | 38.98 | 39.07 | 8.17 | 0
2015 | AZ_NM_SNV_Coal_2_SPP_S | AZ_NM_SNV_Coal | SPP_S | External | Shoulder | B14 | 900 | 400 | 0 | 38.98 | 37.98 | 8.17 | 0
2015 | AZ_NM_SNV_Coal_2_SPP_S | AZ_NM_SNV_Coal | SPP_S | External | Shoulder | B15 | 1203 | 400 | 0 | 38.95 | 37.63 | 8.17 | 0
2015 | AZ_NM_SNV_Coal_2_SPP_S | AZ_NM_SNV_Coal | SPP_S | External | Summer | B1 | 10 | 400 | 0 | 57.55 | 55.79 | 8.17 | 0
2015 | AZ_NM_SNV_Coal_2_SPP_S | AZ_NM_SNV_Coal | SPP_S | External | Summer | B2 | 25 | 400 | 0 | 57.55 | 54.49 | 8.17 | 0
2015 | AZ_NM_SNV_Coal_2_SPP_S | AZ_NM_SNV_Coal | SPP_S | External | Summer | B3 | 75 | 400 | 0 | 57.55 | 52.64 | 8.17 | 0
2015 | AZ_NM_SNV_Coal_2_SPP_S | AZ_NM_SNV_Coal | SPP_S | External | Summer | B4 | 100 | 400 | 0 | 55.54 | 52.64 | 8.17 | 0
2015 | AZ_NM_SNV_Coal_2_SPP_S | AZ_NM_SNV_Coal | SPP_S | External | Summer | B5 | 200 | 400 | 0 | 47.12 | 52.21 | 8.17 | 0
2015 | AZ_NM_SNV_Coal_2_SPP_S | AZ_NM_SNV_Coal | SPP_S | External | Summer | B6 | 300 | 400 | 400 | 41.65 | 51 | 8.17 | 1.19
2015 | AZ_NM_SNV_Coal_2_SPP_S | AZ_NM_SNV_Coal | SPP_S | External | Summer | B7 | 400 | 400 | 0 | 38.98 | 44.53 | 8.17 | 0
2015 | AZ_NM_SNV_Coal_2_SPP_S | AZ_NM_SNV_Coal | SPP_S | External | Summer | B8 | 500 | 400 | 0 | 38.97 | 38 | 8.17 | 0
2015 | AZ_NM_SNV_Coal_2_SPP_S | AZ_NM_SNV_Coal | SPP_S | External | Summer | B9 | 800 | 400 | 0 | 38.95 | 36.36 | 8.17 | 0
2015 | AZ_NM_SNV_Coal_2_SPP_S | AZ_NM_SNV_Coal | SPP_S | External | Summer | B10 | 1262 | 400 | 0 | 37.83 | 36.28 | 8.17 | 0
2015 | AZ_NM_SNV_Coal_2_SPP_S | AZ_NM_SNV_Coal | SPP_S | External | Winter | B16 | 25 | 400 | 400 | 41.47 | 50.84 | 8.17 | 1.2
2015 | AZ_NM_SNV_Coal_2_SPP_S | AZ_NM_SNV_Coal | SPP_S | External | Winter | B17 | 100 | 400 | 0 | 41.34 | 41.75 | 8.17 | 0
2015 | AZ_NM_SNV_Coal_2_SPP_S | AZ_NM_SNV_Coal | SPP_S | External | Winter | B18 | 400 | 400 | 0 | 41.34 | 40.11 | 8.17 | 0
2015 | AZ_NM_SNV_Coal_2_SPP_S | AZ_NM_SNV_Coal | SPP_S | External | Winter | B19 | 700 | 400 | 0 | 41.34 | 40.11 | 8.17 | 0
2015 | AZ_NM_SNV_Coal_2_SPP_S | AZ_NM_SNV_Coal | SPP_S | External | Winter | B20 | 935 | 400 | 0 | 41.32 | 40.02 | 8.17 | 0
2015 | MAPP_US_2_RMPA | MAPP_US | RMPA | External | Shoulder | B11 | 25 | 200 | 0 | 40.92 | 40.04 | 8 | 0
2015 | MAPP_US_2_RMPA | MAPP_US | RMPA | External | Shoulder | B12 | 200 | 200 | 0 | 33.58 | 40.04 | 8 | 0
2015 | MAPP_US_2_RMPA | MAPP_US | RMPA | External | Shoulder | B13 | 600 | 200 | 200 | 30.96 | 40.04 | 8 | 1.08
2015 | MAPP_US_2_RMPA | MAPP_US | RMPA | External | Shoulder | B14 | 900 | 200 | 200 | 30.96 | 40.04 | 8 | 1.08
2015 | MAPP_US_2_RMPA | MAPP_US | RMPA | External | Shoulder | B15 | 1203 | 200 | 200 | 30.6 | 39.37 | 8 | 0.77
2015 | MAPP_US_2_RMPA | MAPP_US | RMPA | External | Summer | B1 | 10 | 200 | 0 | 53.78 | 60.29 | 8 | 0
2015 | MAPP_US_2_RMPA | MAPP_US | RMPA | External | Summer | B2 | 25 | 200 | 0 | 52.76 | 53.56 | 8 | 0
2015 | MAPP_US_2_RMPA | MAPP_US | RMPA | External | Summer | B3 | 75 | 200 | 0 | 52.76 | 53.56 | 8 | 0
2015 | MAPP_US_2_RMPA | MAPP_US | RMPA | External | Summer | B4 | 100 | 200 | 0 | 52.76 | 51.77 | 8 | 0
2015 | MAPP_US_2_RMPA | MAPP_US | RMPA | External | Summer | B5 | 200 | 200 | 0 | 48.27 | 47.12 | 8 | 0
2015 | MAPP_US_2_RMPA | MAPP_US | RMPA | External | Summer | B6 | 300 | 200 | 0 | 39.5 | 38.5 | 8 | 0
2015 | MAPP_US_2_RMPA | MAPP_US | RMPA | External | Summer | B7 | 400 | 200 | 0 | 30.52 | 38.5 | 8 | 0
2015 | MAPP_US_2_RMPA | MAPP_US | RMPA | External | Summer | B8 | 500 | 200 | 200 | 27.7 | 38.5 | 8 | 2.8
2015 | MAPP_US_2_RMPA | MAPP_US | RMPA | External | Summer | B9 | 800 | 200 | 200 | 27.7 | 38.5 | 8 | 2.8
2015 | MAPP_US_2_RMPA | MAPP_US | RMPA | External | Summer | B10 | 1262 | 200 | 200 | 26.39 | 38.39 | 8 | 4
2015 | MAPP_US_2_RMPA | MAPP_US | RMPA | External | Winter | B16 | 25 | 200 | 0 | 41.7 | 49.48 | 8 | 0
2015 | MAPP_US_2_RMPA | MAPP_US | RMPA | External | Winter | B17 | 100 | 200 | 0 | 36.66 | 42.95 | 8 | 0
2015 | MAPP_US_2_RMPA | MAPP_US | RMPA | External | Winter | B18 | 400 | 200 | 200 | 33.08 | 42.95 | 8 | 1.87
2015 | MAPP_US_2_RMPA | MAPP_US | RMPA | External | Winter | B19 | 700 | 200 | 200 | 33.08 | 42.95 | 8 | 1.87
2015 | MAPP_US_2_RMPA | MAPP_US | RMPA | External | Winter | B20 | 935 | 200 | 0 | 28.05 | 35.42 | 8 | 0
2015 | NE_2_RMPA | NE | RMPA | External | Shoulder | B11 | 25 | 310 | 0 | 47.92 | 40.04 | 5 | 0
2015 | NE_2_RMPA | NE | RMPA | External | Shoulder | B12 | 200 | 310 | 0 | 40.58 | 40.04 | 5 | 0
2015 | NE_2_RMPA | NE | RMPA | External | Shoulder | B13 | 600 | 310 | 0 | 37.96 | 40.04 | 5 | 0
2015 | NE_2_RMPA | NE | RMPA | External | Shoulder | B14 | 900 | 310 | 0 | 37.96 | 40.04 | 5 | 0
2015 | NE_2_RMPA | NE | RMPA | External | Shoulder | B15 | 1203 | 310 | 0 | 37.6 | 39.37 | 5 | 0
2015 | NE_2_RMPA | NE | RMPA | External | Summer | B1 | 10 | 310 | 0 | 60.78 | 60.29 | 5 | 0
2015 | NE_2_RMPA | NE | RMPA | External | Summer | B2 | 25 | 310 | 0 | 59.76 | 53.56 | 5 | 0
2015 | NE_2_RMPA | NE | RMPA | External | Summer | B3 | 75 | 310 | 0 | 59.76 | 53.56 | 5 | 0
2015 | NE_2_RMPA | NE | RMPA | External | Summer | B4 | 100 | 310 | 0 | 59.76 | 51.77 | 5 | 0
2015 | NE_2_RMPA | NE | RMPA | External | Summer | B5 | 200 | 310 | 0 | 55.27 | 47.12 | 5 | 0
2015 | NE_2_RMPA | NE | RMPA | External | Summer | B6 | 300 | 310 | 0 | 46.5 | 38.5 | 5 | 0
2015 | NE_2_RMPA | NE | RMPA | External | Summer | B7 | 400 | 310 | 0 | 37.52 | 38.5 | 5 | 0
2015 | NE_2_RMPA | NE | RMPA | External | Summer | B8 | 500 | 310 | 0 | 34.7 | 38.5 | 5 | 0
2015 | NE_2_RMPA | NE | RMPA | External | Summer | B9 | 800 | 310 | 0 | 34.7 | 38.5 | 5 | 0
2015 | NE_2_RMPA | NE | RMPA | External | Summer | B10 | 1262 | 310 | 237.18 | 33.39 | 38.39 | 5 | 0
2015 | NE_2_RMPA | NE | RMPA | External | Winter | B16 | 25 | 310 | 0 | 48.7 | 49.48 | 5 | 0
2015 | NE_2_RMPA | NE | RMPA | External | Winter | B17 | 100 | 310 | 0 | 41.73 | 42.95 | 5 | 0
2015 | NE_2_RMPA | NE | RMPA | External | Winter | B18 | 400 | 310 | 0 | 40.08 | 42.95 | 5 | 0
2015 | NE_2_RMPA | NE | RMPA | External | Winter | B19 | 700 | 310 | 0 | 40.08 | 42.95 | 5 | 0
2015 | NE_2_RMPA | NE | RMPA | External | Winter | B20 | 935 | 310 | 0 | 35.05 | 35.42 | 5 | 0
2015 | NWPP_Coal_2_MAPP_US | NWPP_Coal | MAPP_US | External | Shoulder | B11 | 25 | 150 | 0 | 38.95 | 40.92 | 8 | 0
2015 | NWPP_Coal_2_MAPP_US | NWPP_Coal | MAPP_US | External | Shoulder | B12 | 200 | 150 | 0 | 38.95 | 33.58 | 8 | 0
2015 | NWPP_Coal_2_MAPP_US | NWPP_Coal | MAPP_US | External | Shoulder | B13 | 600 | 150 | 0 | 38.95 | 30.96 | 8 | 0
2015 | NWPP_Coal_2_MAPP_US | NWPP_Coal | MAPP_US | External | Shoulder | B14 | 900 | 150 | 0 | 38.95 | 30.96 | 8 | 0
2015 | NWPP_Coal_2_MAPP_US | NWPP_Coal | MAPP_US | External | Shoulder | B15 | 1203 | 150 | 0 | 38.95 | 30.6 | 8 | 0
2015 | NWPP_Coal_2_MAPP_US | NWPP_Coal | MAPP_US | External | Summer | B1 | 10 | 150 | 150 | 38.95 | 53.78 | 8 | 6.82
2015 | NWPP_Coal_2_MAPP_US | NWPP_Coal | MAPP_US | External | Summer | B2 | 25 | 150 | 150 | 38.95 | 52.76 | 8 | 5.81
2015 | NWPP_Coal_2_MAPP_US | NWPP_Coal | MAPP_US | External | Summer | B3 | 75 | 150 | 150 | 38.95 | 52.76 | 8 | 5.81
2015 | NWPP_Coal_2_MAPP_US | NWPP_Coal | MAPP_US | External | Summer | B4 | 100 | 150 | 150 | 38.95 | 52.76 | 8 | 5.81
2015 | NWPP_Coal_2_MAPP_US | NWPP_Coal | MAPP_US | External | Summer | B5 | 200 | 150 | 150 | 38.95 | 48.27 | 8 | 1.32
2015 | NWPP_Coal_2_MAPP_US | NWPP_Coal | MAPP_US | External | Summer | B6 | 300 | 150 | 0 | 38.95 | 39.5 | 8 | 0
2015 | NWPP_Coal_2_MAPP_US | NWPP_Coal | MAPP_US | External | Summer | B7 | 400 | 150 | 0 | 38.95 | 30.52 | 8 | 0
2015 | NWPP_Coal_2_MAPP_US | NWPP_Coal | MAPP_US | External | Summer | B8 | 500 | 150 | 0 | 38.95 | 27.7 | 8 | 0
2015 | NWPP_Coal_2_MAPP_US | NWPP_Coal | MAPP_US | External | Summer | B9 | 800 | 150 | 0 | 38.95 | 27.7 | 8 | 0
2015 | NWPP_Coal_2_MAPP_US | NWPP_Coal | MAPP_US | External | Summer | B10 | 1262 | 150 | 0 | 38.95 | 26.39 | 8 | 0
2015 | NWPP_Coal_2_MAPP_US | NWPP_Coal | MAPP_US | External | Winter | B16 | 25 | 150 | 0 | 41.32 | 41.7 | 8 | 0
2015 | NWPP_Coal_2_MAPP_US | NWPP_Coal | MAPP_US | External | Winter | B17 | 100 | 150 | 0 | 41.32 | 36.66 | 8 | 0
2015 | NWPP_Coal_2_MAPP_US | NWPP_Coal | MAPP_US | External | Winter | B18 | 400 | 150 | 0 | 41.32 | 33.08 | 8 | 0
2015 | NWPP_Coal_2_MAPP_US | NWPP_Coal | MAPP_US | External | Winter | B19 | 700 | 150 | 0 | 41.32 | 33.08 | 8 | 0
2015 | NWPP_Coal_2_MAPP_US | NWPP_Coal | MAPP_US | External | Winter | B20 | 935 | 150 | 0 | 41.32 | 28.05 | 8 | 0
2015 | RMPA_2_MAPP_US | RMPA | MAPP_US | External | Shoulder | B11 | 25 | 200 | 0 | 40.04 | 40.92 | 8 | 0
2015 | RMPA_2_MAPP_US | RMPA | MAPP_US | External | Shoulder | B12 | 200 | 200 | 0 | 40.04 | 33.58 | 8 | 0
2015 | RMPA_2_MAPP_US | RMPA | MAPP_US | External | Shoulder | B13 | 600 | 200 | 0 | 40.04 | 30.96 | 8 | 0
2015 | RMPA_2_MAPP_US | RMPA | MAPP_US | External | Shoulder | B14 | 900 | 200 | 0 | 40.04 | 30.96 | 8 | 0
2015 | RMPA_2_MAPP_US | RMPA | MAPP_US | External | Shoulder | B15 | 1203 | 200 | 0 | 39.37 | 30.6 | 8 | 0
2015 | RMPA_2_MAPP_US | RMPA | MAPP_US | External | Summer | B1 | 10 | 200 | 0 | 60.29 | 53.78 | 8 | 0
2015 | RMPA_2_MAPP_US | RMPA | MAPP_US | External | Summer | B2 | 25 | 200 | 0 | 53.56 | 52.76 | 8 | 0
2015 | RMPA_2_MAPP_US | RMPA | MAPP_US | External | Summer | B3 | 75 | 200 | 0 | 53.56 | 52.76 | 8 | 0
2015 | RMPA_2_MAPP_US | RMPA | MAPP_US | External | Summer | B4 | 100 | 200 | 0 | 51.77 | 52.76 | 8 | 0
2015 | RMPA_2_MAPP_US | RMPA | MAPP_US | External | Summer | B5 | 200 | 200 | 0 | 47.12 | 48.27 | 8 | 0
2015 | RMPA_2_MAPP_US | RMPA | MAPP_US | External | Summer | B6 | 300 | 200 | 0 | 38.5 | 39.5 | 8 | 0
2015 | RMPA_2_MAPP_US | RMPA | MAPP_US | External | Summer | B7 | 400 | 200 | 0 | 38.5 | 30.52 | 8 | 0
2015 | RMPA_2_MAPP_US | RMPA | MAPP_US | External | Summer | B8 | 500 | 200 | 0 | 38.5 | 27.7 | 8 | 0
2015 | RMPA_2_MAPP_US | RMPA | MAPP_US | External | Summer | B9 | 800 | 200 | 0 | 38.5 | 27.7 | 8 | 0
2015 | RMPA_2_MAPP_US | RMPA | MAPP_US | External | Summer | B10 | 1262 | 200 | 0 | 38.39 | 26.39 | 8 | 0
2015 | RMPA_2_MAPP_US | RMPA | MAPP_US | External | Winter | B16 | 25 | 200 | 0 | 49.48 | 41.7 | 8 | 0
2015 | RMPA_2_MAPP_US | RMPA | MAPP_US | External | Winter | B17 | 100 | 200 | 0 | 42.95 | 36.66 | 8 | 0
2015 | RMPA_2_MAPP_US | RMPA | MAPP_US | External | Winter | B18 | 400 | 200 | 0 | 42.95 | 33.08 | 8 | 0
2015 | RMPA_2_MAPP_US | RMPA | MAPP_US | External | Winter | B19 | 700 | 200 | 0 | 42.95 | 33.08 | 8 | 0
2015 | RMPA_2_MAPP_US | RMPA | MAPP_US | External | Winter | B20 | 935 | 200 | 0 | 35.42 | 28.05 | 8 | 0
2015 | RMPA_2_NE | RMPA | NE | External | Shoulder | B11 | 25 | 310 | 0 | 40.04 | 47.92 | 8 | 0
2015 | RMPA_2_NE | RMPA | NE | External | Shoulder | B12 | 200 | 310 | 0 | 40.04 | 40.58 | 8 | 0
2015 | RMPA_2_NE | RMPA | NE | External | Shoulder | B13 | 600 | 310 | 0 | 40.04 | 37.96 | 8 | 0
2015 | RMPA_2_NE | RMPA | NE | External | Shoulder | B14 | 900 | 310 | 0 | 40.04 | 37.96 | 8 | 0
2015 | RMPA_2_NE | RMPA | NE | External | Shoulder | B15 | 1203 | 310 | 0 | 39.37 | 37.6 | 8 | 0
2015 | RMPA_2_NE | RMPA | NE | External | Summer | B1 | 10 | 310 | 0 | 60.29 | 60.78 | 8 | 0
2015 | RMPA_2_NE | RMPA | NE | External | Summer | B2 | 25 | 310 | 0 | 53.56 | 59.76 | 8 | 0
2015 | RMPA_2_NE | RMPA | NE | External | Summer | B3 | 75 | 310 | 0 | 53.56 | 59.76 | 8 | 0
2015 | RMPA_2_NE | RMPA | NE | External | Summer | B4 | 100 | 310 | 0 | 51.77 | 59.76 | 8 | 0
2015 | RMPA_2_NE | RMPA | NE | External | Summer | B5 | 200 | 310 | 310 | 47.12 | 55.27 | 8 | 0.15
2015 | RMPA_2_NE | RMPA | NE | External | Summer | B6 | 300 | 310 | 43.48 | 38.5 | 46.5 | 8 | 0
2015 | RMPA_2_NE | RMPA | NE | External | Summer | B7 | 400 | 310 | 0 | 38.5 | 37.52 | 8 | 0
2015 | RMPA_2_NE | RMPA | NE | External | Summer | B8 | 500 | 310 | 0 | 38.5 | 34.7 | 8 | 0
2015 | RMPA_2_NE | RMPA | NE | External | Summer | B9 | 800 | 310 | 0 | 38.5 | 34.7 | 8 | 0
2015 | RMPA_2_NE | RMPA | NE | External | Summer | B10 | 1262 | 310 | 0 | 38.39 | 33.39 | 8 | 0
2015 | RMPA_2_NE | RMPA | NE | External | Winter | B16 | 25 | 310 | 0 | 49.48 | 48.7 | 8 | 0
2015 | RMPA_2_NE | RMPA | NE | External | Winter | B17 | 100 | 310 | 0 | 42.95 | 41.73 | 8 | 0
2015 | RMPA_2_NE | RMPA | NE | External | Winter | B18 | 400 | 310 | 0 | 42.95 | 40.08 | 8 | 0
2015 | RMPA_2_NE | RMPA | NE | External | Winter | B19 | 700 | 310 | 0 | 42.95 | 40.08 | 8 | 0
2015 | RMPA_2_NE | RMPA | NE | External | Winter | B20 | 935 | 310 | 0 | 35.42 | 35.05 | 8 | 0
2015 | RMPA_2_SPP_N | RMPA | SPP_N | External | Shoulder | B11 | 25 | 210 | 210 | 40.04 | 54.92 | 8 | 6.89
2015 | RMPA_2_SPP_N | RMPA | SPP_N | External | Shoulder | B12 | 200 | 210 | 0 | 40.04 | 40.59 | 8 | 0
2015 | RMPA_2_SPP_N | RMPA | SPP_N | External | Shoulder | B13 | 600 | 210 | 0 | 40.04 | 39.06 | 8 | 0
2015 | RMPA_2_SPP_N | RMPA | SPP_N | External | Shoulder | B14 | 900 | 210 | 0 | 40.04 | 37.97 | 8 | 0
2015 | RMPA_2_SPP_N | RMPA | SPP_N | External | Shoulder | B15 | 1203 | 210 | 0 | 39.37 | 37.62 | 8 | 0
2015 | RMPA_2_SPP_N | RMPA | SPP_N | External | Summer | B1 | 10 | 210 | 0 | 60.29 | 61.23 | 8 | 0
2015 | RMPA_2_SPP_N | RMPA | SPP_N | External | Summer | B2 | 25 | 210 | 0 | 53.56 | 61.23 | 8 | 0
2015 | RMPA_2_SPP_N | RMPA | SPP_N | External | Summer | B3 | 75 | 210 | 0 | 53.56 | 61.23 | 8 | 0
2015 | RMPA_2_SPP_N | RMPA | SPP_N | External | Summer | B4 | 100 | 210 | 169.51 | 51.77 | 59.77 | 8 | 0
2015 | RMPA_2_SPP_N | RMPA | SPP_N | External | Summer | B5 | 200 | 210 | 210 | 47.12 | 55.29 | 8 | 0.17
2015 | RMPA_2_SPP_N | RMPA | SPP_N | External | Summer | B6 | 300 | 210 | 210 | 38.5 | 50.99 | 8 | 4.49
2015 | RMPA_2_SPP_N | RMPA | SPP_N | External | Summer | B7 | 400 | 210 | 0 | 38.5 | 44.52 | 8 | 0
2015 | RMPA_2_SPP_N | RMPA | SPP_N | External | Summer | B8 | 500 | 210 | 0 | 38.5 | 37.98 | 8 | 0
2015 | RMPA_2_SPP_N | RMPA | SPP_N | External | Summer | B9 | 800 | 210 | 0 | 38.5 | 36.35 | 8 | 0
2015 | RMPA_2_SPP_N | RMPA | SPP_N | External | Summer | B10 | 1262 | 210 | 0 | 38.39 | 36.27 | 8 | 0
2015 | RMPA_2_SPP_N | RMPA | SPP_N | External | Winter | B16 | 25 | 210 | 0 | 49.48 | 50.83 | 8 | 0
2015 | RMPA_2_SPP_N | RMPA | SPP_N | External | Winter | B17 | 100 | 210 | 0 | 42.95 | 41.74 | 8 | 0
2015 | RMPA_2_SPP_N | RMPA | SPP_N | External | Winter | B18 | 400 | 210 | 0 | 42.95 | 40.09 | 8 | 0
2015 | RMPA_2_SPP_N | RMPA | SPP_N | External | Winter | B19 | 700 | 210 | 0 | 42.95 | 40.09 | 8 | 0
2015 | RMPA_2_SPP_N | RMPA | SPP_N | External | Winter | B20 | 935 | 210 | 0 | 35.42 | 39.15 | 8 | 0
2015 | SPP_N_2_RMPA | SPP_N | RMPA | External | Shoulder | B11 | 25 | 210 | 0 | 54.92 | 40.04 | 5 | 0
2015 | SPP_N_2_RMPA | SPP_N | RMPA | External | Shoulder | B12 | 200 | 210 | 0 | 40.59 | 40.04 | 5 | 0
2015 | SPP_N_2_RMPA | SPP_N | RMPA | External | Shoulder | B13 | 600 | 210 | 0 | 39.06 | 40.04 | 5 | 0
2015 | SPP_N_2_RMPA | SPP_N | RMPA | External | Shoulder | B14 | 900 | 210 | 0 | 37.97 | 40.04 | 5 | 0
2015 | SPP_N_2_RMPA | SPP_N | RMPA | External | Shoulder | B15 | 1203 | 210 | 0 | 37.62 | 39.37 | 5 | 0
2015 | SPP_N_2_RMPA | SPP_N | RMPA | External | Summer | B1 | 10 | 210 | 0 | 61.23 | 60.29 | 5 | 0
2015 | SPP_N_2_RMPA | SPP_N | RMPA | External | Summer | B2 | 25 | 210 | 0 | 61.23 | 53.56 | 5 | 0
2015 | SPP_N_2_RMPA | SPP_N | RMPA | External | Summer | B3 | 75 | 210 | 0 | 61.23 | 53.56 | 5 | 0
2015 | SPP_N_2_RMPA | SPP_N | RMPA | External | Summer | B4 | 100 | 210 | 0 | 59.77 | 51.77 | 5 | 0
2015 | SPP_N_2_RMPA | SPP_N | RMPA | External | Summer | B5 | 200 | 210 | 0 | 55.29 | 47.12 | 5 | 0
2015 | SPP_N_2_RMPA | SPP_N | RMPA | External | Summer | B6 | 300 | 210 | 0 | 50.99 | 38.5 | 5 | 0
2015 | SPP_N_2_RMPA | SPP_N | RMPA | External | Summer | B7 | 400 | 210 | 0 | 44.52 | 38.5 | 5 | 0
2015 | SPP_N_2_RMPA | SPP_N | RMPA | External | Summer | B8 | 500 | 210 | 0 | 37.98 | 38.5 | 5 | 0
2015 | SPP_N_2_RMPA | SPP_N | RMPA | External | Summer | B9 | 800 | 210 | 0 | 36.35 | 38.5 | 5 | 0
2015 | SPP_N_2_RMPA | SPP_N | RMPA | External | Summer | B10 | 1262 | 210 | 0 | 36.27 | 38.39 | 5 | 0
2015 | SPP_N_2_RMPA | SPP_N | RMPA | External | Winter | B16 | 25 | 210 | 0 | 50.83 | 49.48 | 5 | 0
2015 | SPP_N_2_RMPA | SPP_N | RMPA | External | Winter | B17 | 100 | 210 | 0 | 41.74 | 42.95 | 5 | 0
2015 | SPP_N_2_RMPA | SPP_N | RMPA | External | Winter | B18 | 400 | 210 | 0 | 40.09 | 42.95 | 5 | 0
2015 | SPP_N_2_RMPA | SPP_N | RMPA | External | Winter | B19 | 700 | 210 | 0 | 40.09 | 42.95 | 5 | 0
2015 | SPP_N_2_RMPA | SPP_N | RMPA | External | Winter | B20 | 935 | 210 | 0 | 39.15 | 35.42 | 5 | 0
2015 | SPP_S_2_ERCOT | SPP_S | ERCOT | External | Shoulder | B11 | 25 | 800 | 0 | 54.07 | 54.66 | 5 | 0
2015 | SPP_S_2_ERCOT | SPP_S | ERCOT | External | Shoulder | B12 | 200 | 800 | 0 | 40.6 | 40.88 | 5 | 0
2015 | SPP_S_2_ERCOT | SPP_S | ERCOT | External | Shoulder | B13 | 600 | 800 | 0 | 39.07 | 37.53 | 5 | 0
2015 | SPP_S_2_ERCOT | SPP_S | ERCOT | External | Shoulder | B14 | 900 | 800 | 0 | 37.98 | 37.53 | 5 | 0
2015 | SPP_S_2_ERCOT | SPP_S | ERCOT | External | Shoulder | B15 | 1203 | 800 | 0 | 37.63 | 37.53 | 5 | 0
2015 | SPP_S_2_ERCOT | SPP_S | ERCOT | External | Summer | B1 | 10 | 800 | 0 | 55.79 | 53.11 | 5 | 0
2015 | SPP_S_2_ERCOT | SPP_S | ERCOT | External | Summer | B2 | 25 | 800 | 0 | 54.49 | 53.11 | 5 | 0
2015 | SPP_S_2_ERCOT | SPP_S | ERCOT | External | Summer | B3 | 75 | 800 | 0 | 52.64 | 53.11 | 5 | 0
2015 | SPP_S_2_ERCOT | SPP_S | ERCOT | External | Summer | B4 | 100 | 800 | 0 | 52.64 | 53.11 | 5 | 0
2015 | SPP_S_2_ERCOT | SPP_S | ERCOT | External | Summer | B5 | 200 | 800 | 0 | 52.21 | 53.11 | 5 | 0
2015 | SPP_S_2_ERCOT | SPP_S | ERCOT | External | Summer | B6 | 300 | 800 | 0 | 51 | 53.11 | 5 | 0
2015 | SPP_S_2_ERCOT | SPP_S | ERCOT | External | Summer | B7 | 400 | 800 | 237.7 | 44.53 | 49.53 | 5 | 0
2015 | SPP_S_2_ERCOT | SPP_S | ERCOT | External | Summer | B8 | 500 | 800 | 0 | 38 | 39.73 | 5 | 0
2015 | SPP_S_2_ERCOT | SPP_S | ERCOT | External | Summer | B9 | 800 | 800 | 0 | 36.36 | 36.48 | 5 | 0
2015 | SPP_S_2_ERCOT | SPP_S | ERCOT | External | Summer | B10 | 1262 | 800 | 0 | 36.28 | 36.48 | 5 | 0
2015 | SPP_S_2_ERCOT | SPP_S | ERCOT | External | Winter | B16 | 25 | 800 | 0 | 50.84 | 51.14 | 5 | 0
2015 | SPP_S_2_ERCOT | SPP_S | ERCOT | External | Winter | B17 | 100 | 800 | 0 | 41.75 | 43.29 | 5 | 0
2015 | SPP_S_2_ERCOT | SPP_S | ERCOT | External | Winter | B18 | 400 | 800 | 0 | 40.11 | 39.73 | 5 | 0
2015 | SPP_S_2_ERCOT | SPP_S | ERCOT | External | Winter | B19 | 700 | 800 | 0 | 40.11 | 39.73 | 5 | 0
2015 | SPP_S_2_ERCOT | SPP_S | ERCOT | External | Winter | B20 | 935 | 800 | 0 | 40.02 | 39.73 | 5 | 0
2020 | AZ_NM_SNV_Coal_2_SPP_S | AZ_NM_SNV_Coal | SPP_S | External | Shoulder | B11 | 25 | 400 | 400 | 45.45 | 58.47 | 8.17 | 4.85
2020 | AZ_NM_SNV_Coal_2_SPP_S | AZ_NM_SNV_Coal | SPP_S | External | Shoulder | B12 | 200 | 400 | 0 | 45.44 | 42.47 | 8.17 | 0
2020 | AZ_NM_SNV_Coal_2_SPP_S | AZ_NM_SNV_Coal | SPP_S | External | Shoulder | B13 | 600 | 400 | 0 | 45.44 | 42.05 | 8.17 | 0
2020 | AZ_NM_SNV_Coal_2_SPP_S | AZ_NM_SNV_Coal | SPP_S | External | Shoulder | B14 | 900 | 400 | 0 | 45.44 | 40.63 | 8.17 | 0
2020 | AZ_NM_SNV_Coal_2_SPP_S | AZ_NM_SNV_Coal | SPP_S | External | Shoulder | B15 | 1203 | 400 | 0 | 44.72 | 40.54 | 8.17 | 0
2020 | AZ_NM_SNV_Coal_2_SPP_S | AZ_NM_SNV_Coal | SPP_S | External | Summer | B1 | 10 | 400 | 0 | 66.64 | 56.41 | 8.17 | 0
2020 | AZ_NM_SNV_Coal_2_SPP_S | AZ_NM_SNV_Coal | SPP_S | External | Summer | B2 | 25 | 400 | 0 | 66.64 | 56.88 | 8.17 | 0
2020 | AZ_NM_SNV_Coal_2_SPP_S | AZ_NM_SNV_Coal | SPP_S | External | Summer | B3 | 75 | 400 | 0 | 66.64 | 56.88 | 8.17 | 0
2020 | AZ_NM_SNV_Coal_2_SPP_S | AZ_NM_SNV_Coal | SPP_S | External | Summer | B4 | 100 | 400 | 0 | 63.88 | 56.88 | 8.17 | 0
2020 | AZ_NM_SNV_Coal_2_SPP_S | AZ_NM_SNV_Coal | SPP_S | External | Summer | B5 | 200 | 400 | 0 | 53.56 | 56.41 | 8.17 | 0
2020 | AZ_NM_SNV_Coal_2_SPP_S | AZ_NM_SNV_Coal | SPP_S | External | Summer | B6 | 300 | 400 | 0 | 48.46 | 56.41 | 8.17 | 0
2020 | AZ_NM_SNV_Coal_2_SPP_S | AZ_NM_SNV_Coal | SPP_S | External | Summer | B7 | 400 | 400 | 0 | 45.42 | 47.29 | 8.17 | 0
2020 | AZ_NM_SNV_Coal_2_SPP_S | AZ_NM_SNV_Coal | SPP_S | External | Summer | B8 | 500 | 400 | 0 | 45.41 | 41 | 8.17 | 0
2020 | AZ_NM_SNV_Coal_2_SPP_S | AZ_NM_SNV_Coal | SPP_S | External | Summer | B9 | 800 | 400 | 0 | 45.39 | 39.66 | 8.17 | 0
2020 | AZ_NM_SNV_Coal_2_SPP_S | AZ_NM_SNV_Coal | SPP_S | External | Summer | B10 | 1262 | 400 | 0 | 44.09 | 39.14 | 8.17 | 0
2020 | AZ_NM_SNV_Coal_2_SPP_S | AZ_NM_SNV_Coal | SPP_S | External | Winter | B16 | 25 | 400 | 0 | 48.29 | 50.71 | 8.17 | 0
2020 | AZ_NM_SNV_Coal_2_SPP_S | AZ_NM_SNV_Coal | SPP_S | External | Winter | B17 | 100 | 400 | 0 | 48.29 | 43.39 | 8.17 | 0
2020 | AZ_NM_SNV_Coal_2_SPP_S | AZ_NM_SNV_Coal | SPP_S | External | Winter | B18 | 400 | 400 | 0 | 48.29 | 43.34 | 8.17 | 0
2020 | AZ_NM_SNV_Coal_2_SPP_S | AZ_NM_SNV_Coal | SPP_S | External | Winter | B19 | 700 | 400 | 0 | 48.29 | 43.29 | 8.17 | 0
2020 | AZ_NM_SNV_Coal_2_SPP_S | AZ_NM_SNV_Coal | SPP_S | External | Winter | B20 | 935 | 400 | 0 | 47.95 | 39.34 | 8.17 | 0
2020 | MAPP_US_2_RMPA | MAPP_US | RMPA | External | Shoulder | B11 | 25 | 200 | 0 | 55.18 | 53.59 | 8 | 0
2020 | MAPP_US_2_RMPA | MAPP_US | RMPA | External | Shoulder | B12 | 200 | 200 | 0 | 39.46 | 44.46 | 8 | 0
2020 | MAPP_US_2_RMPA | MAPP_US | RMPA | External | Shoulder | B13 | 600 | 200 | 87.16 | 36.22 | 44.22 | 8 | 0
2020 | MAPP_US_2_RMPA | MAPP_US | RMPA | External | Shoulder | B14 | 900 | 200 | 200 | 33.67 | 44.22 | 8 | 2.55
2020 | MAPP_US_2_RMPA | MAPP_US | RMPA | External | Shoulder | B15 | 1203 | 200 | 200 | 33.51 | 44.22 | 8 | 2.71
2020 | MAPP_US_2_RMPA | MAPP_US | RMPA | External | Summer | B1 | 10 | 200 | 0 | 58.33 | 65.97 | 8 | 0
2020 | MAPP_US_2_RMPA | MAPP_US | RMPA | External | Summer | B2 | 25 | 200 | 0 | 58.33 | 65.97 | 8 | 0
2020 | MAPP_US_2_RMPA | MAPP_US | RMPA | External | Summer | B3 | 75 | 200 | 0 | 58.33 | 65.97 | 8 | 0
2020 | MAPP_US_2_RMPA | MAPP_US | RMPA | External | Summer | B4 | 100 | 200 | 0 | 58.33 | 57.51 | 8 | 0
2020 | MAPP_US_2_RMPA | MAPP_US | RMPA | External | Summer | B5 | 200 | 200 | 0 | 55.3 | 54.3 | 8 | 0
2020 | MAPP_US_2_RMPA | MAPP_US | RMPA | External | Summer | B6 | 300 | 200 | 0 | 49.38 | 48.38 | 8 | 0
2020 | MAPP_US_2_RMPA | MAPP_US | RMPA | External | Summer | B7 | 400 | 200 | 152.91 | 34.46 | 42.46 | 8 | 0
2020 | MAPP_US_2_RMPA | MAPP_US | RMPA | External | Summer | B8 | 500 | 200 | 200 | 31.03 | 42.46 | 8 | 3.42
2020 | MAPP_US_2_RMPA | MAPP_US | RMPA | External | Summer | B9 | 800 | 200 | 200 | 31.03 | 42.46 | 8 | 3.42
2020 | MAPP_US_2_RMPA | MAPP_US | RMPA | External | Summer | B10 | 1262 | 200 | 200 | 28.99 | 41.35 | 8 | 4.36
2020 | MAPP_US_2_RMPA | MAPP_US | RMPA | External | Winter | B16 | 25 | 200 | 200 | 45.5 | 55.86 | 8 | 2.35
2020 | MAPP_US_2_RMPA | MAPP_US | RMPA | External | Winter | B17 | 100 | 200 | 0 | 41.17 | 47.57 | 8 | 0
2020 | MAPP_US_2_RMPA | MAPP_US | RMPA | External | Winter | B18 | 400 | 200 | 200 | 36.32 | 47.57 | 8 | 3.25
2020 | MAPP_US_2_RMPA | MAPP_US | RMPA | External | Winter | B19 | 700 | 200 | 200 | 36.32 | 47.57 | 8 | 3.25
2020 | MAPP_US_2_RMPA | MAPP_US | RMPA | External | Winter | B20 | 935 | 200 | 200 | 31.84 | 40.11 | 8 | 0.27
2020 | NE_2_RMPA | NE | RMPA | External | Shoulder | B11 | 25 | 310 | 0 | 62.18 | 53.59 | 5 | 0
2020 | NE_2_RMPA | NE | RMPA | External | Shoulder | B12 | 200 | 310 | 0 | 46.45 | 44.46 | 5 | 0
2020 | NE_2_RMPA | NE | RMPA | External | Shoulder | B13 | 600 | 310 | 0 | 42.07 | 44.22 | 5 | 0
2020 | NE_2_RMPA | NE | RMPA | External | Shoulder | B14 | 900 | 310 | 0 | 40.63 | 44.22 | 5 | 0
2020 | NE_2_RMPA | NE | RMPA | External | Shoulder | B15 | 1203 | 310 | 0 | 40.51 | 44.22 | 5 | 0
2020 | NE_2_RMPA | NE | RMPA | External | Summer | B1 | 10 | 310 | 0 | 65.33 | 65.97 | 5 | 0
2020 | NE_2_RMPA | NE | RMPA | External | Summer | B2 | 25 | 310 | 0 | 65.33 | 65.97 | 5 | 0
2020 | NE_2_RMPA | NE | RMPA | External | Summer | B3 | 75 | 310 | 0 | 65.33 | 65.97 | 5 | 0
2020 | NE_2_RMPA | NE | RMPA | External | Summer | B4 | 100 | 310 | 0 | 65.33 | 57.51 | 5 | 0
2020 | NE_2_RMPA | NE | RMPA | External | Summer | B5 | 200 | 310 | 0 | 62.3 | 54.3 | 5 | 0
2020 | NE_2_RMPA | NE | RMPA | External | Summer | B6 | 300 | 310 | 0 | 56.38 | 48.38 | 5 | 0
2020 | NE_2_RMPA | NE | RMPA | External | Summer | B7 | 400 | 310 | 0 | 41.46 | 42.46 | 5 | 0
2020 | NE_2_RMPA | NE | RMPA | External | Summer | B8 | 500 | 310 | 0 | 38.03 | 42.46 | 5 | 0
2020 | NE_2_RMPA | NE | RMPA | External | Summer | B9 | 800 | 310 | 0 | 38.03 | 42.46 | 5 | 0
2020 | NE_2_RMPA | NE | RMPA | External | Summer | B10 | 1262 | 310 | 310 | 35.99 | 41.35 | 5 | 0.36
2020 | NE_2_RMPA | NE | RMPA | External | Winter | B16 | 25 | 310 | 0 | 52.5 | 55.86 | 5 | 0
2020 | NE_2_RMPA | NE | RMPA | External | Winter | B17 | 100 | 310 | 0 | 43.37 | 47.57 | 5 | 0
2020 | NE_2_RMPA | NE | RMPA | External | Winter | B18 | 400 | 310 | 0 | 43.32 | 47.57 | 5 | 0
2020 | NE_2_RMPA | NE | RMPA | External | Winter | B19 | 700 | 310 | 0 | 43.27 | 47.57 | 5 | 0
2020 | NE_2_RMPA | NE | RMPA | External | Winter | B20 | 935 | 310 | 0 | 38.81 | 40.11 | 5 | 0
2020 | NWPP_Coal_2_MAPP_US | NWPP_Coal | MAPP_US | External | Shoulder | B11 | 25 | 150 | 150 | 45.43 | 55.18 | 8 | 1.76
2020 | NWPP_Coal_2_MAPP_US | NWPP_Coal | MAPP_US | External | Shoulder | B12 | 200 | 150 | 0 | 45.43 | 39.46 | 8 | 0
2020 | NWPP_Coal_2_MAPP_US | NWPP_Coal | MAPP_US | External | Shoulder | B13 | 600 | 150 | 0 | 45.43 | 36.22 | 8 | 0
2020 | NWPP_Coal_2_MAPP_US | NWPP_Coal | MAPP_US | External | Shoulder | B14 | 900 | 150 | 0 | 45.43 | 33.67 | 8 | 0
2020 | NWPP_Coal_2_MAPP_US | NWPP_Coal | MAPP_US | External | Shoulder | B15 | 1203 | 150 | 0 | 45.43 | 33.51 | 8 | 0
2020 | NWPP_Coal_2_MAPP_US | NWPP_Coal | MAPP_US | External | Summer | B1 | 10 | 150 | 0 | 57.81 | 58.33 | 8 | 0
2020 | NWPP_Coal_2_MAPP_US | NWPP_Coal | MAPP_US | External | Summer | B2 | 25 | 150 | 150 | 45.39 | 58.33 | 8 | 4.93
2020 | NWPP_Coal_2_MAPP_US | NWPP_Coal | MAPP_US | External | Summer | B3 | 75 | 150 | 150 | 45.39 | 58.33 | 8 | 4.93
2020 | NWPP_Coal_2_MAPP_US | NWPP_Coal | MAPP_US | External | Summer | B4 | 100 | 150 | 150 | 45.39 | 58.33 | 8 | 4.93
2020 | NWPP_Coal_2_MAPP_US | NWPP_Coal | MAPP_US | External | Summer | B5 | 200 | 150 | 150 | 45.39 | 55.3 | 8 | 1.91
2020 | NWPP_Coal_2_MAPP_US | NWPP_Coal | MAPP_US | External | Summer | B6 | 300 | 150 | 0 | 45.39 | 49.38 | 8 | 0
2020 | NWPP_Coal_2_MAPP_US | NWPP_Coal | MAPP_US | External | Summer | B7 | 400 | 150 | 0 | 45.39 | 34.46 | 8 | 0
2020 | NWPP_Coal_2_MAPP_US | NWPP_Coal | MAPP_US | External | Summer | B8 | 500 | 150 | 0 | 45.39 | 31.03 | 8 | 0
2020 | NWPP_Coal_2_MAPP_US | NWPP_Coal | MAPP_US | External | Summer | B9 | 800 | 150 | 0 | 45.39 | 31.03 | 8 | 0
2020 | NWPP_Coal_2_MAPP_US | NWPP_Coal | MAPP_US | External | Summer | B10 | 1262 | 150 | 0 | 45.39 | 28.99 | 8 | 0
2020 | NWPP_Coal_2_MAPP_US | NWPP_Coal | MAPP_US | External | Winter | B16 | 25 | 150 | 0 | 48.28 | 45.5 | 8 | 0
2020 | NWPP_Coal_2_MAPP_US | NWPP_Coal | MAPP_US | External | Winter | B17 | 100 | 150 | 0 | 48.28 | 41.17 | 8 | 0
2020 | NWPP_Coal_2_MAPP_US | NWPP_Coal | MAPP_US | External | Winter | B18 | 400 | 150 | 0 | 48.28 | 36.32 | 8 | 0
2020 | NWPP_Coal_2_MAPP_US | NWPP_Coal | MAPP_US | External | Winter | B19 | 700 | 150 | 0 | 48.28 | 36.32 | 8 | 0
2020 | NWPP_Coal_2_MAPP_US | NWPP_Coal | MAPP_US | External | Winter | B20 | 935 | 150 | 0 | 48.28 | 31.84 | 8 | 0
2020 | RMPA_2_MAPP_US | RMPA | MAPP_US | External | Shoulder | B11 | 25 | 200 | 0 | 53.59 | 55.18 | 8 | 0
2020 | RMPA_2_MAPP_US | RMPA | MAPP_US | External | Shoulder | B12 | 200 | 200 | 0 | 44.46 | 39.46 | 8 | 0
2020 | RMPA_2_MAPP_US | RMPA | MAPP_US | External | Shoulder | B13 | 600 | 200 | 0 | 44.22 | 36.22 | 8 | 0
2020 | RMPA_2_MAPP_US | RMPA | MAPP_US | External | Shoulder | B14 | 900 | 200 | 0 | 44.22 | 33.67 | 8 | 0
2020 | RMPA_2_MAPP_US | RMPA | MAPP_US | External | Shoulder | B15 | 1203 | 200 | 0 | 44.22 | 33.51 | 8 | 0
2020 | RMPA_2_MAPP_US | RMPA | MAPP_US | External | Summer | B1 | 10 | 200 | 0 | 65.97 | 58.33 | 8 | 0
2020 | RMPA_2_MAPP_US | RMPA | MAPP_US | External | Summer | B2 | 25 | 200 | 0 | 65.97 | 58.33 | 8 | 0
2020 | RMPA_2_MAPP_US | RMPA | MAPP_US | External | Summer | B3 | 75 | 200 | 0 | 65.97 | 58.33 | 8 | 0
2020 | RMPA_2_MAPP_US | RMPA | MAPP_US | External | Summer | B4 | 100 | 200 | 0 | 57.51 | 58.33 | 8 | 0
2020 | RMPA_2_MAPP_US | RMPA | MAPP_US | External | Summer | B5 | 200 | 200 | 0 | 54.3 | 55.3 | 8 | 0
2020 | RMPA_2_MAPP_US | RMPA | MAPP_US | External | Summer | B6 | 300 | 200 | 0 | 48.38 | 49.38 | 8 | 0
2020 | RMPA_2_MAPP_US | RMPA | MAPP_US | External | Summer | B7 | 400 | 200 | 0 | 42.46 | 34.46 | 8 | 0
2020 | RMPA_2_MAPP_US | RMPA | MAPP_US | External | Summer | B8 | 500 | 200 | 0 | 42.46 | 31.03 | 8 | 0
2020 | RMPA_2_MAPP_US | RMPA | MAPP_US | External | Summer | B9 | 800 | 200 | 0 | 42.46 | 31.03 | 8 | 0
2020 | RMPA_2_MAPP_US | RMPA | MAPP_US | External | Summer | B10 | 1262 | 200 | 0 | 41.35 | 28.99 | 8 | 0
2020 | RMPA_2_MAPP_US | RMPA | MAPP_US | External | Winter | B16 | 25 | 200 | 0 | 55.86 | 45.5 | 8 | 0
2020 | RMPA_2_MAPP_US | RMPA | MAPP_US | External | Winter | B17 | 100 | 200 | 0 | 47.57 | 41.17 | 8 | 0
2020 | RMPA_2_MAPP_US | RMPA | MAPP_US | External | Winter | B18 | 400 | 200 | 0 | 47.57 | 36.32 | 8 | 0
2020 | RMPA_2_MAPP_US | RMPA | MAPP_US | External | Winter | B19 | 700 | 200 | 0 | 47.57 | 36.32 | 8 | 0
2020 | RMPA_2_MAPP_US | RMPA | MAPP_US | External | Winter | B20 | 935 | 200 | 0 | 40.11 | 31.84 | 8 | 0
2020 | RMPA_2_NE | RMPA | NE | External | Shoulder | B11 | 25 | 310 | 310 | 53.59 | 62.18 | 8 | 0.59
2020 | RMPA_2_NE | RMPA | NE | External | Shoulder | B12 | 200 | 310 | 0 | 44.46 | 46.45 | 8 | 0
2020 | RMPA_2_NE | RMPA | NE | External | Shoulder | B13 | 600 | 310 | 0 | 44.22 | 42.07 | 8 | 0
2020 | RMPA_2_NE | RMPA | NE | External | Shoulder | B14 | 900 | 310 | 0 | 44.22 | 40.63 | 8 | 0
2020 | RMPA_2_NE | RMPA | NE | External | Shoulder | B15 | 1203 | 310 | 0 | 44.22 | 40.51 | 8 | 0
2020 | RMPA_2_NE | RMPA | NE | External | Summer | B1 | 10 | 310 | 0 | 65.97 | 65.33 | 8 | 0
2020 | RMPA_2_NE | RMPA | NE | External | Summer | B2 | 25 | 310 | 0 | 65.97 | 65.33 | 8 | 0
2020 | RMPA_2_NE | RMPA | NE | External | Summer | B3 | 75 | 310 | 0 | 65.97 | 65.33 | 8 | 0
2020 | RMPA_2_NE | RMPA | NE | External | Summer | B4 | 100 | 310 | 0 | 57.51 | 65.33 | 8 | 0
2020 | RMPA_2_NE | RMPA | NE | External | Summer | B5 | 200 | 310 | 188.58 | 54.3 | 62.3 | 8 | 0
2020 | RMPA_2_NE | RMPA | NE | External | Summer | B6 | 300 | 310 | 38.49 | 48.38 | 56.38 | 8 | 0
2020 | RMPA_2_NE | RMPA | NE | External | Summer | B7 | 400 | 310 | 0 | 42.46 | 41.46 | 8 | 0
2020 | RMPA_2_NE | RMPA | NE | External | Summer | B8 | 500 | 310 | 0 | 42.46 | 38.03 | 8 | 0
2020 | RMPA_2_NE | RMPA | NE | External | Summer | B9 | 800 | 310 | 0 | 42.46 | 38.03 | 8 | 0
2020 | RMPA_2_NE | RMPA | NE | External | Summer | B10 | 1262 | 310 | 0 | 41.35 | 35.99 | 8 | 0
2020 | RMPA_2_NE | RMPA | NE | External | Winter | B16 | 25 | 310 | 0 | 55.86 | 52.5 | 8 | 0
2020 | RMPA_2_NE | RMPA | NE | External | Winter | B17 | 100 | 310 | 0 | 47.57 | 43.37 | 8 | 0
2020 | RMPA_2_NE | RMPA | NE | External | Winter | B18 | 400 | 310 | 0 | 47.57 | 43.32 | 8 | 0
2020 | RMPA_2_NE | RMPA | NE | External | Winter | B19 | 700 | 310 | 0 | 47.57 | 43.27 | 8 | 0
2020 | RMPA_2_NE | RMPA | NE | External | Winter | B20 | 935 | 310 | 0 | 40.11 | 38.81 | 8 | 0
2020 | RMPA_2_SPP_N | RMPA | SPP_N | External | Shoulder | B11 | 25 | 210 | 210 | 53.59 | 63.09 | 8 | 1.5
2020 | RMPA_2_SPP_N | RMPA | SPP_N | External | Shoulder | B12 | 200 | 210 | 0 | 44.46 | 46.46 | 8 | 0
2020 | RMPA_2_SPP_N | RMPA | SPP_N | External | Shoulder | B13 | 600 | 210 | 0 | 44.22 | 42.06 | 8 | 0
2020 | RMPA_2_SPP_N | RMPA | SPP_N | External | Shoulder | B14 | 900 | 210 | 0 | 44.22 | 40.64 | 8 | 0
2020 | RMPA_2_SPP_N | RMPA | SPP_N | External | Shoulder | B15 | 1203 | 210 | 0 | 44.22 | 40.53 | 8 | 0
2020 | RMPA_2_SPP_N | RMPA | SPP_N | External | Summer | B1 | 10 | 210 | 0 | 65.97 | 66.76 | 8 | 0
2020 | RMPA_2_SPP_N | RMPA | SPP_N | External | Summer | B2 | 25 | 210 | 0 | 65.97 | 66.76 | 8 | 0
2020 | RMPA_2_SPP_N | RMPA | SPP_N | External | Summer | B3 | 75 | 210 | 0 | 65.97 | 66.76 | 8 | 0
2020 | RMPA_2_SPP_N | RMPA | SPP_N | External | Summer | B4 | 100 | 210 | 210 | 57.51 | 66.76 | 8 | 1.25
2020 | RMPA_2_SPP_N | RMPA | SPP_N | External | Summer | B5 | 200 | 210 | 210 | 54.3 | 62.32 | 8 | 0.01
2020 | RMPA_2_SPP_N | RMPA | SPP_N | External | Summer | B6 | 300 | 210 | 210 | 48.38 | 56.4 | 8 | 0.01
2020 | RMPA_2_SPP_N | RMPA | SPP_N | External | Summer | B7 | 400 | 210 | 0 | 42.46 | 47.28 | 8 | 0
2020 | RMPA_2_SPP_N | RMPA | SPP_N | External | Summer | B8 | 500 | 210 | 0 | 42.46 | 40.98 | 8 | 0
2020 | RMPA_2_SPP_N | RMPA | SPP_N | External | Summer | B9 | 800 | 210 | 0 | 42.46 | 39.65 | 8 | 0
2020 | RMPA_2_SPP_N | RMPA | SPP_N | External | Summer | B10 | 1262 | 210 | 0 | 41.35 | 39.12 | 8 | 0
2020 | RMPA_2_SPP_N | RMPA | SPP_N | External | Winter | B16 | 25 | 210 | 0 | 55.86 | 52.52 | 8 | 0
2020 | RMPA_2_SPP_N | RMPA | SPP_N | External | Winter | B17 | 100 | 210 | 0 | 47.57 | 43.38 | 8 | 0
2020 | RMPA_2_SPP_N | RMPA | SPP_N | External | Winter | B18 | 400 | 210 | 0 | 47.57 | 43.33 | 8 | 0
2020 | RMPA_2_SPP_N | RMPA | SPP_N | External | Winter | B19 | 700 | 210 | 0 | 47.57 | 43.28 | 8 | 0
2020 | RMPA_2_SPP_N | RMPA | SPP_N | External | Winter | B20 | 935 | 210 | 0 | 40.11 | 38.83 | 8 | 0
2020 | SPP_N_2_RMPA | SPP_N | RMPA | External | Shoulder | B11 | 25 | 210 | 0 | 63.09 | 53.59 | 5 | 0
2020 | SPP_N_2_RMPA | SPP_N | RMPA | External | Shoulder | B12 | 200 | 210 | 0 | 46.46 | 44.46 | 5 | 0
2020 | SPP_N_2_RMPA | SPP_N | RMPA | External | Shoulder | B13 | 600 | 210 | 0 | 42.06 | 44.22 | 5 | 0
2020 | SPP_N_2_RMPA | SPP_N | RMPA | External | Shoulder | B14 | 900 | 210 | 0 | 40.64 | 44.22 | 5 | 0
2020 | SPP_N_2_RMPA | SPP_N | RMPA | External | Shoulder | B15 | 1203 | 210 | 0 | 40.53 | 44.22 | 5 | 0
2020 | SPP_N_2_RMPA | SPP_N | RMPA | External | Summer | B1 | 10 | 210 | 0 | 66.76 | 65.97 | 5 | 0
2020 | SPP_N_2_RMPA | SPP_N | RMPA | External | Summer | B2 | 25 | 210 | 0 | 66.76 | 65.97 | 5 | 0
2020 | SPP_N_2_RMPA | SPP_N | RMPA | External | Summer | B3 | 75 | 210 | 0 | 66.76 | 65.97 | 5 | 0
2020 | SPP_N_2_RMPA | SPP_N | RMPA | External | Summer | B4 | 100 | 210 | 0 | 66.76 | 57.51 | 5 | 0
2020 | SPP_N_2_RMPA | SPP_N | RMPA | External | Summer | B5 | 200 | 210 | 0 | 62.32 | 54.3 | 5 | 0
2020 | SPP_N_2_RMPA | SPP_N | RMPA | External | Summer | B6 | 300 | 210 | 0 | 56.4 | 48.38 | 5 | 0
2020 | SPP_N_2_RMPA | SPP_N | RMPA | External | Summer | B7 | 400 | 210 | 0 | 47.28 | 42.46 | 5 | 0
2020 | SPP_N_2_RMPA | SPP_N | RMPA | External | Summer | B8 | 500 | 210 | 0 | 40.98 | 42.46 | 5 | 0
2020 | SPP_N_2_RMPA | SPP_N | RMPA | External | Summer | B9 | 800 | 210 | 0 | 39.65 | 42.46 | 5 | 0
2020 | SPP_N_2_RMPA | SPP_N | RMPA | External | Summer | B10 | 1262 | 210 | 0 | 39.12 | 41.35 | 5 | 0
2020 | SPP_N_2_RMPA | SPP_N | RMPA | External | Winter | B16 | 25 | 210 | 0 | 52.52 | 55.86 | 5 | 0
2020 | SPP_N_2_RMPA | SPP_N | RMPA | External | Winter | B17 | 100 | 210 | 0 | 43.38 | 47.57 | 5 | 0
2020 | SPP_N_2_RMPA | SPP_N | RMPA | External | Winter | B18 | 400 | 210 | 0 | 43.33 | 47.57 | 5 | 0
2020 | SPP_N_2_RMPA | SPP_N | RMPA | External | Winter | B19 | 700 | 210 | 0 | 43.28 | 47.57 | 5 | 0
2020 | SPP_N_2_RMPA | SPP_N | RMPA | External | Winter | B20 | 935 | 210 | 0 | 38.83 | 40.11 | 5 | 0
2020 | SPP_S_2_ERCOT | SPP_S | ERCOT | External | Shoulder | B11 | 25 | 800 | 0 | 58.47 | 59.04 | 5 | 0
2020 | SPP_S_2_ERCOT | SPP_S | ERCOT | External | Shoulder | B12 | 200 | 800 | 0 | 42.47 | 44.1 | 5 | 0
2020 | SPP_S_2_ERCOT | SPP_S | ERCOT | External | Shoulder | B13 | 600 | 800 | 0 | 42.05 | 40.47 | 5 | 0
2020 | SPP_S_2_ERCOT | SPP_S | ERCOT | External | Shoulder | B14 | 900 | 800 | 0 | 40.63 | 40.47 | 5 | 0
2020 | SPP_S_2_ERCOT | SPP_S | ERCOT | External | Shoulder | B15 | 1203 | 800 | 0 | 40.54 | 40.47 | 5 | 0
2020 | SPP_S_2_ERCOT | SPP_S | ERCOT | External | Summer | B1 | 10 | 800 | 0 | 56.41 | 57.34 | 5 | 0
2020 | SPP_S_2_ERCOT | SPP_S | ERCOT | External | Summer | B2 | 25 | 800 | 0 | 56.88 | 57.34 | 5 | 0
2020 | SPP_S_2_ERCOT | SPP_S | ERCOT | External | Summer | B3 | 75 | 800 | 0 | 56.88 | 57.34 | 5 | 0
2020 | SPP_S_2_ERCOT | SPP_S | ERCOT | External | Summer | B4 | 100 | 800 | 0 | 56.88 | 57.34 | 5 | 0
2020 | SPP_S_2_ERCOT | SPP_S | ERCOT | External | Summer | B5 | 200 | 800 | 0 | 56.41 | 57.34 | 5 | 0
2020 | SPP_S_2_ERCOT | SPP_S | ERCOT | External | Summer | B6 | 300 | 800 | 0 | 56.41 | 57.34 | 5 | 0
2020 | SPP_S_2_ERCOT | SPP_S | ERCOT | External | Summer | B7 | 400 | 800 | 330.64 | 47.29 | 52.29 | 5 | 0
2020 | SPP_S_2_ERCOT | SPP_S | ERCOT | External | Summer | B8 | 500 | 800 | 0 | 41 | 42.85 | 5 | 0
2020 | SPP_S_2_ERCOT | SPP_S | ERCOT | External | Summer | B9 | 800 | 800 | 0 | 39.66 | 39.32 | 5 | 0
2020 | SPP_S_2_ERCOT | SPP_S | ERCOT | External | Summer | B10 | 1262 | 800 | 0 | 39.14 | 39.32 | 5 | 0
2020 | SPP_S_2_ERCOT | SPP_S | ERCOT | External | Winter | B16 | 25 | 800 | 0 | 50.71 | 55.33 | 5 | 0
2020 | SPP_S_2_ERCOT | SPP_S | ERCOT | External | Winter | B17 | 100 | 800 | 0 | 43.39 | 44.41 | 5 | 0
2020 | SPP_S_2_ERCOT | SPP_S | ERCOT | External | Winter | B18 | 400 | 800 | 0 | 43.34 | 42.93 | 5 | 0
2020 | SPP_S_2_ERCOT | SPP_S | ERCOT | External | Winter | B19 | 700 | 800 | 0 | 43.29 | 42.93 | 5 | 0
2020 | SPP_S_2_ERCOT | SPP_S | ERCOT | External | Winter | B20 | 935 | 800 | 0 | 39.34 | 42.93 | 5 | 0
2025 | AZ_NM_SNV_Coal_2_SPP_S | AZ_NM_SNV_Coal | SPP_S | External | Shoulder | B11 | 25 | 400 | 20.44 | 50.98 | 59.15 | 8.17 | 0
2025 | AZ_NM_SNV_Coal_2_SPP_S | AZ_NM_SNV_Coal | SPP_S | External | Shoulder | B12 | 200 | 400 | 0 | 50.98 | 42.92 | 8.17 | 0
2025 | AZ_NM_SNV_Coal_2_SPP_S | AZ_NM_SNV_Coal | SPP_S | External | Shoulder | B13 | 600 | 400 | 0 | 50.98 | 42.92 | 8.17 | 0
2025 | AZ_NM_SNV_Coal_2_SPP_S | AZ_NM_SNV_Coal | SPP_S | External | Shoulder | B14 | 900 | 400 | 0 | 50.98 | 42.83 | 8.17 | 0
2025 | AZ_NM_SNV_Coal_2_SPP_S | AZ_NM_SNV_Coal | SPP_S | External | Shoulder | B15 | 1203 | 400 | 0 | 47.69 | 38.85 | 8.17 | 0
2025 | AZ_NM_SNV_Coal_2_SPP_S | AZ_NM_SNV_Coal | SPP_S | External | Summer | B1 | 10 | 400 | 0 | 74.43 | 59.55 | 8.17 | 0
2025 | AZ_NM_SNV_Coal_2_SPP_S | AZ_NM_SNV_Coal | SPP_S | External | Summer | B2 | 25 | 400 | 0 | 74.43 | 59.55 | 8.17 | 0
2025 | AZ_NM_SNV_Coal_2_SPP_S | AZ_NM_SNV_Coal | SPP_S | External | Summer | B3 | 75 | 400 | 0 | 74.43 | 60.05 | 8.17 | 0
2025 | AZ_NM_SNV_Coal_2_SPP_S | AZ_NM_SNV_Coal | SPP_S | External | Summer | B4 | 100 | 400 | 0 | 71.53 | 59.55 | 8.17 | 0
2025 | AZ_NM_SNV_Coal_2_SPP_S | AZ_NM_SNV_Coal | SPP_S | External | Summer | B5 | 200 | 400 | 0 | 66.08 | 59.55 | 8.17 | 0
2025 | AZ_NM_SNV_Coal_2_SPP_S | AZ_NM_SNV_Coal | SPP_S | External | Summer | B6 | 300 | 400 | 0 | 54.3 | 56.47 | 8.17 | 0
2025 | AZ_NM_SNV_Coal_2_SPP_S | AZ_NM_SNV_Coal | SPP_S | External | Summer | B7 | 400 | 400 | 0 | 50.9 | 46.16 | 8.17 | 0
2025 | AZ_NM_SNV_Coal_2_SPP_S | AZ_NM_SNV_Coal | SPP_S | External | Summer | B8 | 500 | 400 | 0 | 50.9 | 42.21 | 8.17 | 0
2025 | AZ_NM_SNV_Coal_2_SPP_S | AZ_NM_SNV_Coal | SPP_S | External | Summer | B9 | 800 | 400 | 0 | 50.88 | 41.37 | 8.17 | 0
2025 | AZ_NM_SNV_Coal_2_SPP_S | AZ_NM_SNV_Coal | SPP_S | External | Summer | B10 | 1262 | 400 | 0 | 49.46 | 39.15 | 8.17 | 0
2025 | AZ_NM_SNV_Coal_2_SPP_S | AZ_NM_SNV_Coal | SPP_S | External | Winter | B16 | 25 | 400 | 0 | 54.14 | 45.98 | 8.17 | 0
2025 | AZ_NM_SNV_Coal_2_SPP_S | AZ_NM_SNV_Coal | SPP_S | External | Winter | B17 | 100 | 400 | 0 | 54.14 | 45.87 | 8.17 | 0
2025 | AZ_NM_SNV_Coal_2_SPP_S | AZ_NM_SNV_Coal | SPP_S | External | Winter | B18 | 400 | 400 | 0 | 54.14 | 43.86 | 8.17 | 0
2025 | AZ_NM_SNV_Coal_2_SPP_S | AZ_NM_SNV_Coal | SPP_S | External | Winter | B19 | 700 | 400 | 0 | 54.14 | 42.46 | 8.17 | 0
2025 | AZ_NM_SNV_Coal_2_SPP_S | AZ_NM_SNV_Coal | SPP_S | External | Winter | B20 | 935 | 400 | 0 | 50.65 | 39.06 | 8.17 | 0
2025 | MAPP_US_2_RMPA | MAPP_US | RMPA | External | Shoulder | B11 | 25 | 200 | 0 | 55.98 | 47.31 | 8 | 0
2025 | MAPP_US_2_RMPA | MAPP_US | RMPA | External | Shoulder | B12 | 200 | 200 | 0 | 39.72 | 47.31 | 8 | 0
2025 | MAPP_US_2_RMPA | MAPP_US | RMPA | External | Shoulder | B13 | 600 | 200 | 200 | 35.92 | 47.31 | 8 | 3.39
2025 | MAPP_US_2_RMPA | MAPP_US | RMPA | External | Shoulder | B14 | 900 | 200 | 200 | 35.91 | 47.31 | 8 | 3.4
2025 | MAPP_US_2_RMPA | MAPP_US | RMPA | External | Shoulder | B15 | 1203 | 200 | 118.81 | 34.81 | 42.81 | 8 | 0
2025 | MAPP_US_2_RMPA | MAPP_US | RMPA | External | Summer | B1 | 10 | 200 | 0 | 62.63 | 70.09 | 8 | 0
2025 | MAPP_US_2_RMPA | MAPP_US | RMPA | External | Summer | B2 | 25 | 200 | 0 | 62.63 | 70.09 | 8 | 0
2025 | MAPP_US_2_RMPA | MAPP_US | RMPA | External | Summer | B3 | 75 | 200 | 0 | 62.63 | 70.09 | 8 | 0
2025 | MAPP_US_2_RMPA | MAPP_US | RMPA | External | Summer | B4 | 100 | 200 | 0 | 62.63 | 62.77 | 8 | 0
2025 | MAPP_US_2_RMPA | MAPP_US | RMPA | External | Summer | B5 | 200 | 200 | 0 | 60.24 | 57.91 | 8 | 0
2025 | MAPP_US_2_RMPA | MAPP_US | RMPA | External | Summer | B6 | 300 | 200 | 0 | 49.44 | 46.13 | 8 | 0
2025 | MAPP_US_2_RMPA | MAPP_US | RMPA | External | Summer | B7 | 400 | 200 | 69.76 | 37.32 | 45.32 | 8 | 0
2025 | MAPP_US_2_RMPA | MAPP_US | RMPA | External | Summer | B8 | 500 | 200 | 200 | 33.32 | 45.32 | 8 | 4
2025 | MAPP_US_2_RMPA | MAPP_US | RMPA | External | Summer | B9 | 800 | 200 | 200 | 33.32 | 42.71 | 8 | 1.4
2025 | MAPP_US_2_RMPA | MAPP_US | RMPA | External | Summer | B10 | 1262 | 200 | 200 | 28.73 | 41.66 | 8 | 4.93
2025 | MAPP_US_2_RMPA | MAPP_US | RMPA | External | Winter | B16 | 25 | 200 | 200 | 44.58 | 56.46 | 8 | 3.88
2025 | MAPP_US_2_RMPA | MAPP_US | RMPA | External | Winter | B17 | 100 | 200 | 200 | 40.51 | 51.05 | 8 | 2.53
2025 | MAPP_US_2_RMPA | MAPP_US | RMPA | External | Winter | B18 | 400 | 200 | 200 | 38.56 | 48.84 | 8 | 2.28
2025 | MAPP_US_2_RMPA | MAPP_US | RMPA | External | Winter | B19 | 700 | 200 | 200 | 38.56 | 47.44 | 8 | 0.89
2025 | MAPP_US_2_RMPA | MAPP_US | RMPA | External | Winter | B20 | 935 | 200 | 200 | 32.03 | 41.64 | 8 | 1.61
2025 | NE_2_RMPA | NE | RMPA | External | Shoulder | B11 | 25 | 310 | 0 | 62.98 | 47.31 | 5 | 0
2025 | NE_2_RMPA | NE | RMPA | External | Shoulder | B12 | 200 | 310 | 0 | 44.5 | 47.31 | 5 | 0
2025 | NE_2_RMPA | NE | RMPA | External | Shoulder | B13 | 600 | 310 | 0 | 42.92 | 47.31 | 5 | 0
2025 | NE_2_RMPA | NE | RMPA | External | Shoulder | B14 | 900 | 310 | 0 | 42.8 | 47.31 | 5 | 0
2025 | NE_2_RMPA | NE | RMPA | External | Shoulder | B15 | 1203 | 310 | 0 | 38.83 | 42.81 | 5 | 0
2025 | NE_2_RMPA | NE | RMPA | External | Summer | B1 | 10 | 310 | 0 | 69.63 | 70.09 | 5 | 0
2025 | NE_2_RMPA | NE | RMPA | External | Summer | B2 | 25 | 310 | 0 | 69.63 | 70.09 | 5 | 0
2025 | NE_2_RMPA | NE | RMPA | External | Summer | B3 | 75 | 310 | 0 | 69.63 | 70.09 | 5 | 0
2025 | NE_2_RMPA | NE | RMPA | External | Summer | B4 | 100 | 310 | 0 | 69.63 | 62.77 | 5 | 0
2025 | NE_2_RMPA | NE | RMPA | External | Summer | B5 | 200 | 310 | 0 | 67.24 | 57.91 | 5 | 0
2025 | NE_2_RMPA | NE | RMPA | External | Summer | B6 | 300 | 310 | 0 | 56.44 | 46.13 | 5 | 0
2025 | NE_2_RMPA | NE | RMPA | External | Summer | B7 | 400 | 310 | 0 | 44.32 | 45.32 | 5 | 0
2025 | NE_2_RMPA | NE | RMPA | External | Summer | B8 | 500 | 310 | 291.09 | 40.32 | 45.32 | 5 | 0
2025 | NE_2_RMPA | NE | RMPA | External | Summer | B9 | 800 | 310 | 0 | 40.32 | 42.71 | 5 | 0
2025 | NE_2_RMPA | NE | RMPA | External | Summer | B10 | 1262 | 310 | 310 | 35.73 | 41.66 | 5 | 0.93
2025 | NE_2_RMPA | NE | RMPA | External | Winter | B16 | 25 | 310 | 58.57 | 51.46 | 56.46 | 5 | 0
2025 | NE_2_RMPA | NE | RMPA | External | Winter | B17 | 100 | 310 | 310 | 45.85 | 51.05 | 5 | 0.2
2025 | NE_2_RMPA | NE | RMPA | External | Winter | B18 | 400 | 310 | 116.81 | 43.84 | 48.84 | 5 | 0
2025 | NE_2_RMPA | NE | RMPA | External | Winter | B19 | 700 | 310 | 310 | 42.43 | 47.44 | 5 | 0.01
2025 | NE_2_RMPA | NE | RMPA | External | Winter | B20 | 935 | 310 | 0 | 39.03 | 41.64 | 5 | 0
2025 | NWPP_Coal_2_MAPP_US | NWPP_Coal | MAPP_US | External | Shoulder | B11 | 25 | 150 | 0 | 50.97 | 55.98 | 8 | 0
2025 | NWPP_Coal_2_MAPP_US | NWPP_Coal | MAPP_US | External | Shoulder | B12 | 200 | 150 | 0 | 50.97 | 39.72 | 8 | 0
2025 | NWPP_Coal_2_MAPP_US | NWPP_Coal | MAPP_US | External | Shoulder | B13 | 600 | 150 | 0 | 50.97 | 35.92 | 8 | 0
2025 | NWPP_Coal_2_MAPP_US | NWPP_Coal | MAPP_US | External | Shoulder | B14 | 900 | 150 | 0 | 50.97 | 35.91 | 8 | 0
2025 | NWPP_Coal_2_MAPP_US | NWPP_Coal | MAPP_US | External | Shoulder | B15 | 1203 | 150 | 0 | 50.97 | 34.81 | 8 | 0
2025 | NWPP_Coal_2_MAPP_US | NWPP_Coal | MAPP_US | External | Summer | B1 | 10 | 150 | 0 | 60.9 | 62.63 | 8 | 0
2025 | NWPP_Coal_2_MAPP_US | NWPP_Coal | MAPP_US | External | Summer | B2 | 25 | 150 | 0 | 60.9 | 62.63 | 8 | 0
2025 | NWPP_Coal_2_MAPP_US | NWPP_Coal | MAPP_US | External | Summer | B3 | 75 | 150 | 150 | 50.88 | 62.63 | 8 | 3.75
2025 | NWPP_Coal_2_MAPP_US | NWPP_Coal | MAPP_US | External | Summer | B4 | 100 | 150 | 150 | 50.88 | 62.63 | 8 | 3.75
2025 | NWPP_Coal_2_MAPP_US | NWPP_Coal | MAPP_US | External | Summer | B5 | 200 | 150 | 150 | 50.88 | 60.24 | 8 | 1.36
2025 | NWPP_Coal_2_MAPP_US | NWPP_Coal | MAPP_US | External | Summer | B6 | 300 | 150 | 0 | 50.88 | 49.44 | 8 | 0
2025 | NWPP_Coal_2_MAPP_US | NWPP_Coal | MAPP_US | External | Summer | B7 | 400 | 150 | 0 | 50.88 | 37.32 | 8 | 0
2025 | NWPP_Coal_2_MAPP_US | NWPP_Coal | MAPP_US | External | Summer | B8 | 500 | 150 | 0 | 50.88 | 33.32 | 8 | 0
2025 | NWPP_Coal_2_MAPP_US | NWPP_Coal | MAPP_US | External | Summer | B9 | 800 | 150 | 0 | 50.88 | 33.32 | 8 | 0
2025 | NWPP_Coal_2_MAPP_US | NWPP_Coal | MAPP_US | External | Summer | B10 | 1262 | 150 | 0 | 50.88 | 28.73 | 8 | 0
2025 | NWPP_Coal_2_MAPP_US | NWPP_Coal | MAPP_US | External | Winter | B16 | 25 | 150 | 0 | 54.13 | 44.58 | 8 | 0
2025 | NWPP_Coal_2_MAPP_US | NWPP_Coal | MAPP_US | External | Winter | B17 | 100 | 150 | 0 | 54.13 | 40.51 | 8 | 0
2025 | NWPP_Coal_2_MAPP_US | NWPP_Coal | MAPP_US | External | Winter | B18 | 400 | 150 | 0 | 54.13 | 38.56 | 8 | 0
2025 | NWPP_Coal_2_MAPP_US | NWPP_Coal | MAPP_US | External | Winter | B19 | 700 | 150 | 0 | 54.13 | 38.56 | 8 | 0
2025 | NWPP_Coal_2_MAPP_US | NWPP_Coal | MAPP_US | External | Winter | B20 | 935 | 150 | 0 | 54.13 | 32.03 | 8 | 0
2025 | RMPA_2_MAPP_US | RMPA | MAPP_US | External | Shoulder | B11 | 25 | 200 | 200 | 47.31 | 55.98 | 8 | 0.67
2025 | RMPA_2_MAPP_US | RMPA | MAPP_US | External | Shoulder | B12 | 200 | 200 | 0 | 47.31 | 39.72 | 8 | 0
2025 | RMPA_2_MAPP_US | RMPA | MAPP_US | External | Shoulder | B13 | 600 | 200 | 0 | 47.31 | 35.92 | 8 | 0
2025 | RMPA_2_MAPP_US | RMPA | MAPP_US | External | Shoulder | B14 | 900 | 200 | 0 | 47.31 | 35.91 | 8 | 0
2025 | RMPA_2_MAPP_US | RMPA | MAPP_US | External | Shoulder | B15 | 1203 | 200 | 0 | 42.81 | 34.81 | 8 | 0
2025 | RMPA_2_MAPP_US | RMPA | MAPP_US | External | Summer | B1 | 10 | 200 | 0 | 70.09 | 62.63 | 8 | 0
2025 | RMPA_2_MAPP_US | RMPA | MAPP_US | External | Summer | B2 | 25 | 200 | 0 | 70.09 | 62.63 | 8 | 0
2025 | RMPA_2_MAPP_US | RMPA | MAPP_US | External | Summer | B3 | 75 | 200 | 0 | 70.09 | 62.63 | 8 | 0
2025 | RMPA_2_MAPP_US | RMPA | MAPP_US | External | Summer | B4 | 100 | 200 | 0 | 62.77 | 62.63 | 8 | 0
2025 | RMPA_2_MAPP_US | RMPA | MAPP_US | External | Summer | B5 | 200 | 200 | 0 | 57.91 | 60.24 | 8 | 0
2025 | RMPA_2_MAPP_US | RMPA | MAPP_US | External | Summer | B6 | 300 | 200 | 0 | 46.13 | 49.44 | 8 | 0
2025 | RMPA_2_MAPP_US | RMPA | MAPP_US | External | Summer | B7 | 400 | 200 | 0 | 45.32 | 37.32 | 8 | 0
2025 | RMPA_2_MAPP_US | RMPA | MAPP_US | External | Summer | B8 | 500 | 200 | 0 | 45.32 | 33.32 | 8 | 0
2025 | RMPA_2_MAPP_US | RMPA | MAPP_US | External | Summer | B9 | 800 | 200 | 0 | 42.71 | 33.32 | 8 | 0
2025 | RMPA_2_MAPP_US | RMPA | MAPP_US | External | Summer | B10 | 1262 | 200 | 0 | 41.66 | 28.73 | 8 | 0
2025 | RMPA_2_MAPP_US | RMPA | MAPP_US | External | Winter | B16 | 25 | 200 | 0 | 56.46 | 44.58 | 8 | 0
2025 | RMPA_2_MAPP_US | RMPA | MAPP_US | External | Winter | B17 | 100 | 200 | 0 | 51.05 | 40.51 | 8 | 0
2025 | RMPA_2_MAPP_US | RMPA | MAPP_US | External | Winter | B18 | 400 | 200 | 0 | 48.84 | 38.56 | 8 | 0
2025 | RMPA_2_MAPP_US | RMPA | MAPP_US | External | Winter | B19 | 700 | 200 | 0 | 47.44 | 38.56 | 8 | 0
2025 | RMPA_2_MAPP_US | RMPA | MAPP_US | External | Winter | B20 | 935 | 200 | 0 | 41.64 | 32.03 | 8 | 0
2025 | RMPA_2_NE | RMPA | NE | External | Shoulder | B11 | 25 | 310 | 310 | 47.31 | 62.98 | 8 | 7.67
2025 | RMPA_2_NE | RMPA | NE | External | Shoulder | B12 | 200 | 310 | 0 | 47.31 | 44.5 | 8 | 0
2025 | RMPA_2_NE | RMPA | NE | External | Shoulder | B13 | 600 | 310 | 0 | 47.31 | 42.92 | 8 | 0
2025 | RMPA_2_NE | RMPA | NE | External | Shoulder | B14 | 900 | 310 | 0 | 47.31 | 42.8 | 8 | 0
2025 | RMPA_2_NE | RMPA | NE | External | Shoulder | B15 | 1203 | 310 | 0 | 42.81 | 38.83 | 8 | 0
2025 | RMPA_2_NE | RMPA | NE | External | Summer | B1 | 10 | 310 | 0 | 70.09 | 69.63 | 8 | 0
2025 | RMPA_2_NE | RMPA | NE | External | Summer | B2 | 25 | 310 | 0 | 70.09 | 69.63 | 8 | 0
2025 | RMPA_2_NE | RMPA | NE | External | Summer | B3 | 75 | 310 | 0 | 70.09 | 69.63 | 8 | 0
2025 | RMPA_2_NE | RMPA | NE | External | Summer | B4 | 100 | 310 | 0 | 62.77 | 69.63 | 8 | 0
2025 | RMPA_2_NE | RMPA | NE | External | Summer | B5 | 200 | 310 | 310 | 57.91 | 67.24 | 8 | 1.32
2025 | RMPA_2_NE | RMPA | NE | External | Summer | B6 | 300 | 310 | 310 | 46.13 | 56.44 | 8 | 2.31
2025 | RMPA_2_NE | RMPA | NE | External | Summer | B7 | 400 | 310 | 0 | 45.32 | 44.32 | 8 | 0
2025 | RMPA_2_NE | RMPA | NE | External | Summer | B8 | 500 | 310 | 0 | 45.32 | 40.32 | 8 | 0
2025 | RMPA_2_NE | RMPA | NE | External | Summer | B9 | 800 | 310 | 0 | 42.71 | 40.32 | 8 | 0
2025 | RMPA_2_NE | RMPA | NE | External | Summer | B10 | 1262 | 310 | 0 | 41.66 | 35.73 | 8 | 0
2025 | RMPA_2_NE | RMPA | NE | External | Winter | B16 | 25 | 310 | 0 | 56.46 | 51.46 | 8 | 0
2025 | RMPA_2_NE | RMPA | NE | External | Winter | B17 | 100 | 310 | 0 | 51.05 | 45.85 | 8 | 0
2025 | RMPA_2_NE | RMPA | NE | External | Winter | B18 | 400 | 310 | 0 | 48.84 | 43.84 | 8 | 0
2025 | RMPA_2_NE | RMPA | NE | External | Winter | B19 | 700 | 310 | 0 | 47.44 | 42.43 | 8 | 0
2025 | RMPA_2_NE | RMPA | NE | External | Winter | B20 | 935 | 310 | 0 | 41.64 | 39.03 | 8 | 0
2025 | RMPA_2_SPP_N | RMPA | SPP_N | External | Shoulder | B11 | 25 | 210 | 210 | 47.31 | 63.18 | 8 | 7.87
2025 | RMPA_2_SPP_N | RMPA | SPP_N | External | Shoulder | B12 | 200 | 210 | 0 | 47.31 | 44.49 | 8 | 0
2025 | RMPA_2_SPP_N | RMPA | SPP_N | External | Shoulder | B13 | 600 | 210 | 0 | 47.31 | 42.94 | 8 | 0
2025 | RMPA_2_SPP_N | RMPA | SPP_N | External | Shoulder | B14 | 900 | 210 | 0 | 47.31 | 42.82 | 8 | 0
2025 | RMPA_2_SPP_N | RMPA | SPP_N | External | Shoulder | B15 | 1203 | 210 | 0 | 42.81 | 38.84 | 8 | 0
2025 | RMPA_2_SPP_N | RMPA | SPP_N | External | Summer | B1 | 10 | 210 | 0 | 70.09 | 70.77 | 8 | 0
2025 | RMPA_2_SPP_N | RMPA | SPP_N | External | Summer | B2 | 25 | 210 | 0 | 70.09 | 70.77 | 8 | 0
2025 | RMPA_2_SPP_N | RMPA | SPP_N | External | Summer | B3 | 75 | 210 | 0 | 70.09 | 70.77 | 8 | 0
2025 | RMPA_2_SPP_N | RMPA | SPP_N | External | Summer | B4 | 100 | 210 | 126.13 | 62.77 | 70.77 | 8 | 0
2025 | RMPA_2_SPP_N | RMPA | SPP_N | External | Summer | B5 | 200 | 210 | 210 | 57.91 | 67.93 | 8 | 2.01
2025 | RMPA_2_SPP_N | RMPA | SPP_N | External | Summer | B6 | 300 | 210 | 210 | 46.13 | 56.46 | 8 | 2.32
2025 | RMPA_2_SPP_N | RMPA | SPP_N | External | Summer | B7 | 400 | 210 | 0 | 45.32 | 46.17 | 8 | 0
2025 | RMPA_2_SPP_N | RMPA | SPP_N | External | Summer | B8 | 500 | 210 | 0 | 45.32 | 42.2 | 8 | 0
2025 | RMPA_2_SPP_N | RMPA | SPP_N | External | Summer | B9 | 800 | 210 | 0 | 42.71 | 41.36 | 8 | 0
2025 | RMPA_2_SPP_N | RMPA | SPP_N | External | Summer | B10 | 1262 | 210 | 0 | 41.66 | 38.39 | 8 | 0
2025 | RMPA_2_SPP_N | RMPA | SPP_N | External | Winter | B16 | 25 | 210 | 0 | 56.46 | 51.47 | 8 | 0
2025 | RMPA_2_SPP_N | RMPA | SPP_N | External | Winter | B17 | 100 | 210 | 0 | 51.05 | 45.86 | 8 | 0
2025 | RMPA_2_SPP_N | RMPA | SPP_N | External | Winter | B18 | 400 | 210 | 0 | 48.84 | 43.85 | 8 | 0
2025 | RMPA_2_SPP_N | RMPA | SPP_N | External | Winter | B19 | 700 | 210 | 0 | 47.44 | 42.44 | 8 | 0
2025 | RMPA_2_SPP_N | RMPA | SPP_N | External | Winter | B20 | 935 | 210 | 0 | 41.64 | 39.04 | 8 | 0
2025 | SPP_N_2_RMPA | SPP_N | RMPA | External | Shoulder | B11 | 25 | 210 | 0 | 63.18 | 47.31 | 5 | 0
2025 | SPP_N_2_RMPA | SPP_N | RMPA | External | Shoulder | B12 | 200 | 210 | 0 | 44.49 | 47.31 | 5 | 0
2025 | SPP_N_2_RMPA | SPP_N | RMPA | External | Shoulder | B13 | 600 | 210 | 0 | 42.94 | 47.31 | 5 | 0
2025 | SPP_N_2_RMPA | SPP_N | RMPA | External | Shoulder | B14 | 900 | 210 | 0 | 42.82 | 47.31 | 5 | 0
2025 | SPP_N_2_RMPA | SPP_N | RMPA | External | Shoulder | B15 | 1203 | 210 | 0 | 38.84 | 42.81 | 5 | 0
2025 | SPP_N_2_RMPA | SPP_N | RMPA | External | Summer | B1 | 10 | 210 | 0 | 70.77 | 70.09 | 5 | 0
2025 | SPP_N_2_RMPA | SPP_N | RMPA | External | Summer | B2 | 25 | 210 | 0 | 70.77 | 70.09 | 5 | 0
2025 | SPP_N_2_RMPA | SPP_N | RMPA | External | Summer | B3 | 75 | 210 | 0 | 70.77 | 70.09 | 5 | 0
2025 | SPP_N_2_RMPA | SPP_N | RMPA | External | Summer | B4 | 100 | 210 | 0 | 70.77 | 62.77 | 5 | 0
2025 | SPP_N_2_RMPA | SPP_N | RMPA | External | Summer | B5 | 200 | 210 | 0 | 67.93 | 57.91 | 5 | 0
2025 | SPP_N_2_RMPA | SPP_N | RMPA | External | Summer | B6 | 300 | 210 | 0 | 56.46 | 46.13 | 5 | 0
2025 | SPP_N_2_RMPA | SPP_N | RMPA | External | Summer | B7 | 400 | 210 | 0 | 46.17 | 45.32 | 5 | 0
2025 | SPP_N_2_RMPA | SPP_N | RMPA | External | Summer | B8 | 500 | 210 | 0 | 42.2 | 45.32 | 5 | 0
2025 | SPP_N_2_RMPA | SPP_N | RMPA | External | Summer | B9 | 800 | 210 | 0 | 41.36 | 42.71 | 5 | 0
2025 | SPP_N_2_RMPA | SPP_N | RMPA | External | Summer | B10 | 1262 | 210 | 0 | 38.39 | 41.66 | 5 | 0
2025 | SPP_N_2_RMPA | SPP_N | RMPA | External | Winter | B16 | 25 | 210 | 0 | 51.47 | 56.46 | 5 | 0
2025 | SPP_N_2_RMPA | SPP_N | RMPA | External | Winter | B17 | 100 | 210 | 210 | 45.86 | 51.05 | 5 | 0.19
2025 | SPP_N_2_RMPA | SPP_N | RMPA | External | Winter | B18 | 400 | 210 | 0 | 43.85 | 48.84 | 5 | 0
2025 | SPP_N_2_RMPA | SPP_N | RMPA | External | Winter | B19 | 700 | 210 | 82.02 | 42.44 | 47.44 | 5 | 0
2025 | SPP_N_2_RMPA | SPP_N | RMPA | External | Winter | B20 | 935 | 210 | 0 | 39.04 | 41.64 | 5 | 0
2025 | SPP_S_2_ERCOT | SPP_S | ERCOT | External | Shoulder | B11 | 25 | 800 | 0 | 59.15 | 62.42 | 5 | 0
2025 | SPP_S_2_ERCOT | SPP_S | ERCOT | External | Shoulder | B12 | 200 | 800 | 0 | 42.92 | 46.59 | 5 | 0
2025 | SPP_S_2_ERCOT | SPP_S | ERCOT | External | Shoulder | B13 | 600 | 800 | 0 | 42.92 | 42.74 | 5 | 0
2025 | SPP_S_2_ERCOT | SPP_S | ERCOT | External | Shoulder | B14 | 900 | 800 | 0 | 42.83 | 42.74 | 5 | 0
2025 | SPP_S_2_ERCOT | SPP_S | ERCOT | External | Shoulder | B15 | 1203 | 800 | 0 | 38.85 | 42.74 | 5 | 0
2025 | SPP_S_2_ERCOT | SPP_S | ERCOT | External | Summer | B1 | 10 | 800 | 545.7 | 59.55 | 64.55 | 5 | 0
2025 | SPP_S_2_ERCOT | SPP_S | ERCOT | External | Summer | B2 | 25 | 800 | 0 | 59.55 | 60.55 | 5 | 0
2025 | SPP_S_2_ERCOT | SPP_S | ERCOT | External | Summer | B3 | 75 | 800 | 0 | 60.05 | 60.55 | 5 | 0
2025 | SPP_S_2_ERCOT | SPP_S | ERCOT | External | Summer | B4 | 100 | 800 | 0 | 59.55 | 60.55 | 5 | 0
2025 | SPP_S_2_ERCOT | SPP_S | ERCOT | External | Summer | B5 | 200 | 800 | 0 | 59.55 | 60.55 | 5 | 0
2025 | SPP_S_2_ERCOT | SPP_S | ERCOT | External | Summer | B6 | 300 | 800 | 0 | 56.47 | 60.55 | 5 | 0
2025 | SPP_S_2_ERCOT | SPP_S | ERCOT | External | Summer | B7 | 400 | 800 | 717.06 | 46.16 | 51.16 | 5 | 0
2025 | SPP_S_2_ERCOT | SPP_S | ERCOT | External | Summer | B8 | 500 | 800 | 0 | 42.21 | 44.22 | 5 | 0
2025 | SPP_S_2_ERCOT | SPP_S | ERCOT | External | Summer | B9 | 800 | 800 | 0 | 41.37 | 41.49 | 5 | 0
2025 | SPP_S_2_ERCOT | SPP_S | ERCOT | External | Summer | B10 | 1262 | 800 | 0 | 39.15 | 41.49 | 5 | 0
2025 | SPP_S_2_ERCOT | SPP_S | ERCOT | External | Winter | B16 | 25 | 800 | 0 | 45.98 | 49.57 | 5 | 0
2025 | SPP_S_2_ERCOT | SPP_S | ERCOT | External | Winter | B17 | 100 | 800 | 0 | 45.87 | 45.46 | 5 | 0
2025 | SPP_S_2_ERCOT | SPP_S | ERCOT | External | Winter | B18 | 400 | 800 | 0 | 43.86 | 45.46 | 5 | 0
2025 | SPP_S_2_ERCOT | SPP_S | ERCOT | External | Winter | B19 | 700 | 800 | 0 | 42.46 | 45.46 | 5 | 0
2025 | SPP_S_2_ERCOT | SPP_S | ERCOT | External | Winter | B20 | 935 | 800 | 0.75 | 39.06 | 44.06 | 5 | 0
2030 | AZ_NM_SNV_Coal_2_SPP_S | AZ_NM_SNV_Coal | SPP_S | External | Shoulder | B11 | 25 | 400 | 0 | 57.33 | 52.56 | 8.17 | 0
2030 | AZ_NM_SNV_Coal_2_SPP_S | AZ_NM_SNV_Coal | SPP_S | External | Shoulder | B12 | 200 | 400 | 0 | 56.54 | 45.26 | 8.17 | 0
2030 | AZ_NM_SNV_Coal_2_SPP_S | AZ_NM_SNV_Coal | SPP_S | External | Shoulder | B13 | 600 | 400 | 0 | 56.53 | 43.73 | 8.17 | 0
2030 | AZ_NM_SNV_Coal_2_SPP_S | AZ_NM_SNV_Coal | SPP_S | External | Shoulder | B14 | 900 | 400 | 0 | 56.53 | 40.17 | 8.17 | 0
2030 | AZ_NM_SNV_Coal_2_SPP_S | AZ_NM_SNV_Coal | SPP_S | External | Shoulder | B15 | 1203 | 400 | 0 | 50.86 | 37.64 | 8.17 | 0
2030 | AZ_NM_SNV_Coal_2_SPP_S | AZ_NM_SNV_Coal | SPP_S | External | Summer | B1 | 10 | 400 | 0 | 83.47 | 45.66 | 8.17 | 0
2030 | AZ_NM_SNV_Coal_2_SPP_S | AZ_NM_SNV_Coal | SPP_S | External | Summer | B2 | 25 | 400 | 0 | 83.47 | 62.94 | 8.17 | 0
2030 | AZ_NM_SNV_Coal_2_SPP_S | AZ_NM_SNV_Coal | SPP_S | External | Summer | B3 | 75 | 400 | 0 | 83.47 | 62.94 | 8.17 | 0
2030 | AZ_NM_SNV_Coal_2_SPP_S | AZ_NM_SNV_Coal | SPP_S | External | Summer | B4 | 100 | 400 | 0 | 75.91 | 62.94 | 8.17 | 0
2030 | AZ_NM_SNV_Coal_2_SPP_S | AZ_NM_SNV_Coal | SPP_S | External | Summer | B5 | 200 | 400 | 0 | 72.03 | 62.94 | 8.17 | 0
2030 | AZ_NM_SNV_Coal_2_SPP_S | AZ_NM_SNV_Coal | SPP_S | External | Summer | B6 | 300 | 400 | 0 | 64.66 | 54.71 | 8.17 | 0
2030 | AZ_NM_SNV_Coal_2_SPP_S | AZ_NM_SNV_Coal | SPP_S | External | Summer | B7 | 400 | 400 | 0 | 56.51 | 45.21 | 8.17 | 0
2030 | AZ_NM_SNV_Coal_2_SPP_S | AZ_NM_SNV_Coal | SPP_S | External | Summer | B8 | 500 | 400 | 0 | 56.51 | 43.68 | 8.17 | 0
2030 | AZ_NM_SNV_Coal_2_SPP_S | AZ_NM_SNV_Coal | SPP_S | External | Summer | B9 | 800 | 400 | 0 | 56.49 | 43.3 | 8.17 | 0
2030 | AZ_NM_SNV_Coal_2_SPP_S | AZ_NM_SNV_Coal | SPP_S | External | Summer | B10 | 1262 | 400 | 0 | 50.2 | 39.25 | 8.17 | 0
2030 | AZ_NM_SNV_Coal_2_SPP_S | AZ_NM_SNV_Coal | SPP_S | External | Winter | B16 | 25 | 400 | 0 | 60.82 | 47.5 | 8.17 | 0
2030 | AZ_NM_SNV_Coal_2_SPP_S | AZ_NM_SNV_Coal | SPP_S | External | Winter | B17 | 100 | 400 | 0 | 60.56 | 44.08 | 8.17 | 0
2030 | AZ_NM_SNV_Coal_2_SPP_S | AZ_NM_SNV_Coal | SPP_S | External | Winter | B18 | 400 | 400 | 0 | 60.56 | 44.38 | 8.17 | 0
2030 | AZ_NM_SNV_Coal_2_SPP_S | AZ_NM_SNV_Coal | SPP_S | External | Winter | B19 | 700 | 400 | 0 | 60.56 | 42.29 | 8.17 | 0
2030 | AZ_NM_SNV_Coal_2_SPP_S | AZ_NM_SNV_Coal | SPP_S | External | Winter | B20 | 935 | 400 | 0 | 53.63 | 36.5 | 8.17 | 0
2030 | MAPP_US_2_RMPA | MAPP_US | RMPA | External | Shoulder | B11 | 25 | 200 | 0 | 45.86 | 50.6 | 8 | 0
2030 | MAPP_US_2_RMPA | MAPP_US | RMPA | External | Shoulder | B12 | 200 | 200 | 200 | 38.31 | 50.6 | 8 | 4.29
2030 | MAPP_US_2_RMPA | MAPP_US | RMPA | External | Shoulder | B13 | 600 | 200 | 200 | 36.73 | 49.33 | 8 | 4.61
2030 | MAPP_US_2_RMPA | MAPP_US | RMPA | External | Shoulder | B14 | 900 | 200 | 200 | 33.17 | 49.33 | 8 | 8.16
2030 | MAPP_US_2_RMPA | MAPP_US | RMPA | External | Shoulder | B15 | 1203 | 200 | 200 | 30.61 | 48.35 | 8 | 9.74
2030 | MAPP_US_2_RMPA | MAPP_US | RMPA | External | Summer | B1 | 10 | 200 | 200 | 65.35 | 74.51 | 8 | 1.16
2030 | MAPP_US_2_RMPA | MAPP_US | RMPA | External | Summer | B2 | 25 | 200 | 200 | 64.83 | 74.51 | 8 | 1.68
2030 | MAPP_US_2_RMPA | MAPP_US | RMPA | External | Summer | B3 | 75 | 200 | 200 | 64.83 | 74.51 | 8 | 1.68
2030 | MAPP_US_2_RMPA | MAPP_US | RMPA | External | Summer | B4 | 100 | 200 | 0 | 63.65 | 67.74 | 8 | 0
2030 | MAPP_US_2_RMPA | MAPP_US | RMPA | External | Summer | B5 | 200 | 200 | 0 | 58.41 | 63.86 | 8 | 0
2030 | MAPP_US_2_RMPA | MAPP_US | RMPA | External | Summer | B6 | 300 | 200 | 136 | 41.63 | 49.63 | 8 | 0
2030 | MAPP_US_2_RMPA | MAPP_US | RMPA | External | Summer | B7 | 400 | 200 | 200 | 36.48 | 48.39 | 8 | 3.91
2030 | MAPP_US_2_RMPA | MAPP_US | RMPA | External | Summer | B8 | 500 | 200 | 200 | 33.84 | 48.39 | 8 | 6.55
2030 | MAPP_US_2_RMPA | MAPP_US | RMPA | External | Summer | B9 | 800 | 200 | 200 | 32.23 | 48.33 | 8 | 8.1
2030 | MAPP_US_2_RMPA | MAPP_US | RMPA | External | Summer | B10 | 1262 | 200 | 200 | 26.81 | 43.73 | 8 | 8.92
2030 | MAPP_US_2_RMPA | MAPP_US | RMPA | External | Winter | B16 | 25 | 200 | 200 | 38.52 | 57.69 | 8 | 11.16
2030 | MAPP_US_2_RMPA | MAPP_US | RMPA | External | Winter | B17 | 100 | 200 | 200 | 37.06 | 54.72 | 8 | 9.67
2030 | MAPP_US_2_RMPA | MAPP_US | RMPA | External | Winter | B18 | 400 | 200 | 200 | 37.38 | 54.72 | 8 | 9.35
2030 | MAPP_US_2_RMPA | MAPP_US | RMPA | External | Winter | B19 | 700 | 200 | 200 | 35.38 | 54.72 | 8 | 11.34
2030 | MAPP_US_2_RMPA | MAPP_US | RMPA | External | Winter | B20 | 935 | 200 | 200 | 29.47 | 41.48 | 8 | 4.01
2030 | NE_2_RMPA | NE | RMPA | External | Shoulder | B11 | 25 | 310 | 0 | 52.86 | 50.6 | 5 | 0
2030 | NE_2_RMPA | NE | RMPA | External | Shoulder | B12 | 200 | 310 | 310 | 45.31 | 50.6 | 5 | 0.29
2030 | NE_2_RMPA | NE | RMPA | External | Shoulder | B13 | 600 | 310 | 310 | 43.73 | 49.33 | 5 | 0.61
2030 | NE_2_RMPA | NE | RMPA | External | Shoulder | B14 | 900 | 310 | 310 | 40.17 | 49.33 | 5 | 4.16
2030 | NE_2_RMPA | NE | RMPA | External | Shoulder | B15 | 1203 | 310 | 310 | 37.61 | 48.35 | 5 | 5.74
2030 | NE_2_RMPA | NE | RMPA | External | Summer | B1 | 10 | 310 | 0 | 72.35 | 74.51 | 5 | 0
2030 | NE_2_RMPA | NE | RMPA | External | Summer | B2 | 25 | 310 | 0 | 74.24 | 74.51 | 5 | 0
2030 | NE_2_RMPA | NE | RMPA | External | Summer | B3 | 75 | 310 | 0 | 74.24 | 74.51 | 5 | 0
2030 | NE_2_RMPA | NE | RMPA | External | Summer | B4 | 100 | 310 | 0 | 74.24 | 67.74 | 5 | 0
2030 | NE_2_RMPA | NE | RMPA | External | Summer | B5 | 200 | 310 | 0 | 69.25 | 63.86 | 5 | 0
2030 | NE_2_RMPA | NE | RMPA | External | Summer | B6 | 300 | 310 | 0 | 54.71 | 49.63 | 5 | 0
2030 | NE_2_RMPA | NE | RMPA | External | Summer | B7 | 400 | 310 | 0 | 45.19 | 48.39 | 5 | 0
2030 | NE_2_RMPA | NE | RMPA | External | Summer | B8 | 500 | 310 | 77.76 | 43.39 | 48.39 | 5 | 0
2030 | NE_2_RMPA | NE | RMPA | External | Summer | B9 | 800 | 310 | 310 | 39.23 | 48.33 | 5 | 4.1
2030 | NE_2_RMPA | NE | RMPA | External | Summer | B10 | 1262 | 310 | 310 | 33.81 | 43.73 | 5 | 4.92
2030 | NE_2_RMPA | NE | RMPA | External | Winter | B16 | 25 | 310 | 310 | 47.47 | 57.69 | 5 | 5.22
2030 | NE_2_RMPA | NE | RMPA | External | Winter | B17 | 100 | 310 | 310 | 44.06 | 54.72 | 5 | 5.67
2030 | NE_2_RMPA | NE | RMPA | External | Winter | B18 | 400 | 310 | 310 | 44.38 | 54.72 | 5 | 5.35
2030 | NE_2_RMPA | NE | RMPA | External | Winter | B19 | 700 | 310 | 310 | 42.31 | 54.72 | 5 | 7.41
2030 | NE_2_RMPA | NE | RMPA | External | Winter | B20 | 935 | 310 | 310 | 36.47 | 41.48 | 5 | 0.01
2030 | NWPP_Coal_2_MAPP_US | NWPP_Coal | MAPP_US | External | Shoulder | B11 | 25 | 150 | 0 | 56.52 | 45.86 | 8 | 0
2030 | NWPP_Coal_2_MAPP_US | NWPP_Coal | MAPP_US | External | Shoulder | B12 | 200 | 150 | 0 | 56.52 | 38.31 | 8 | 0
2030 | NWPP_Coal_2_MAPP_US | NWPP_Coal | MAPP_US | External | Shoulder | B13 | 600 | 150 | 0 | 56.52 | 36.73 | 8 | 0
2030 | NWPP_Coal_2_MAPP_US | NWPP_Coal | MAPP_US | External | Shoulder | B14 | 900 | 150 | 0 | 56.52 | 33.17 | 8 | 0
2030 | NWPP_Coal_2_MAPP_US | NWPP_Coal | MAPP_US | External | Shoulder | B15 | 1203 | 150 | 0 | 56.52 | 30.61 | 8 | 0
2030 | NWPP_Coal_2_MAPP_US | NWPP_Coal | MAPP_US | External | Summer | B1 | 10 | 150 | 0 | 59.53 | 65.35 | 8 | 0
2030 | NWPP_Coal_2_MAPP_US | NWPP_Coal | MAPP_US | External | Summer | B2 | 25 | 150 | 0 | 59.53 | 64.83 | 8 | 0
2030 | NWPP_Coal_2_MAPP_US | NWPP_Coal | MAPP_US | External | Summer | B3 | 75 | 150 | 150 | 56.49 | 64.83 | 8 | 0.34
2030 | NWPP_Coal_2_MAPP_US | NWPP_Coal | MAPP_US | External | Summer | B4 | 100 | 150 | 0 | 56.49 | 63.65 | 8 | 0
2030 | NWPP_Coal_2_MAPP_US | NWPP_Coal | MAPP_US | External | Summer | B5 | 200 | 150 | 0 | 56.49 | 58.41 | 8 | 0
2030 | NWPP_Coal_2_MAPP_US | NWPP_Coal | MAPP_US | External | Summer | B6 | 300 | 150 | 0 | 56.49 | 41.63 | 8 | 0
2030 | NWPP_Coal_2_MAPP_US | NWPP_Coal | MAPP_US | External | Summer | B7 | 400 | 150 | 0 | 56.49 | 36.48 | 8 | 0
2030 | NWPP_Coal_2_MAPP_US | NWPP_Coal | MAPP_US | External | Summer | B8 | 500 | 150 | 0 | 56.49 | 33.84 | 8 | 0
2030 | NWPP_Coal_2_MAPP_US | NWPP_Coal | MAPP_US | External | Summer | B9 | 800 | 150 | 0 | 56.49 | 32.23 | 8 | 0
2030 | NWPP_Coal_2_MAPP_US | NWPP_Coal | MAPP_US | External | Summer | B10 | 1262 | 150 | 0 | 56.49 | 26.81 | 8 | 0
2030 | NWPP_Coal_2_MAPP_US | NWPP_Coal | MAPP_US | External | Winter | B16 | 25 | 150 | 0 | 60.55 | 38.52 | 8 | 0
2030 | NWPP_Coal_2_MAPP_US | NWPP_Coal | MAPP_US | External | Winter | B17 | 100 | 150 | 0 | 60.55 | 37.06 | 8 | 0
2030 | NWPP_Coal_2_MAPP_US | NWPP_Coal | MAPP_US | External | Winter | B18 | 400 | 150 | 0 | 60.55 | 37.38 | 8 | 0
2030 | NWPP_Coal_2_MAPP_US | NWPP_Coal | MAPP_US | External | Winter | B19 | 700 | 150 | 0 | 60.55 | 35.38 | 8 | 0
2030 | NWPP_Coal_2_MAPP_US | NWPP_Coal | MAPP_US | External | Winter | B20 | 935 | 150 | 0 | 60.55 | 29.47 | 8 | 0
2030 | RMPA_2_MAPP_US | RMPA | MAPP_US | External | Shoulder | B11 | 25 | 200 | 0 | 50.6 | 45.86 | 8 | 0
2030 | RMPA_2_MAPP_US | RMPA | MAPP_US | External | Shoulder | B12 | 200 | 200 | 0 | 50.6 | 38.31 | 8 | 0
2030 | RMPA_2_MAPP_US | RMPA | MAPP_US | External | Shoulder | B13 | 600 | 200 | 0 | 49.33 | 36.73 | 8 | 0
2030 | RMPA_2_MAPP_US | RMPA | MAPP_US | External | Shoulder | B14 | 900 | 200 | 0 | 49.33 | 33.17 | 8 | 0
2030 | RMPA_2_MAPP_US | RMPA | MAPP_US | External | Shoulder | B15 | 1203 | 200 | 0 | 48.35 | 30.61 | 8 | 0
2030 | RMPA_2_MAPP_US | RMPA | MAPP_US | External | Summer | B1 | 10 | 200 | 0 | 74.51 | 65.35 | 8 | 0
2030 | RMPA_2_MAPP_US | RMPA | MAPP_US | External | Summer | B2 | 25 | 200 | 0 | 74.51 | 64.83 | 8 | 0
2030 | RMPA_2_MAPP_US | RMPA | MAPP_US | External | Summer | B3 | 75 | 200 | 0 | 74.51 | 64.83 | 8 | 0
2030 | RMPA_2_MAPP_US | RMPA | MAPP_US | External | Summer | B4 | 100 | 200 | 0 | 67.74 | 63.65 | 8 | 0
2030 | RMPA_2_MAPP_US | RMPA | MAPP_US | External | Summer | B5 | 200 | 200 | 0 | 63.86 | 58.41 | 8 | 0
2030 | RMPA_2_MAPP_US | RMPA | MAPP_US | External | Summer | B6 | 300 | 200 | 0 | 49.63 | 41.63 | 8 | 0
2030 | RMPA_2_MAPP_US | RMPA | MAPP_US | External | Summer | B7 | 400 | 200 | 0 | 48.39 | 36.48 | 8 | 0
2030 | RMPA_2_MAPP_US | RMPA | MAPP_US | External | Summer | B8 | 500 | 200 | 0 | 48.39 | 33.84 | 8 | 0
2030 | RMPA_2_MAPP_US | RMPA | MAPP_US | External | Summer | B9 | 800 | 200 | 0 | 48.33 | 32.23 | 8 | 0
2030 | RMPA_2_MAPP_US | RMPA | MAPP_US | External | Summer | B10 | 1262 | 200 | 0 | 43.73 | 26.81 | 8 | 0
2030 | RMPA_2_MAPP_US | RMPA | MAPP_US | External | Winter | B16 | 25 | 200 | 0 | 57.69 | 38.52 | 8 | 0
2030 | RMPA_2_MAPP_US | RMPA | MAPP_US | External | Winter | B17 | 100 | 200 | 0 | 54.72 | 37.06 | 8 | 0
2030 | RMPA_2_MAPP_US | RMPA | MAPP_US | External | Winter | B18 | 400 | 200 | 0 | 54.72 | 37.38 | 8 | 0
2030 | RMPA_2_MAPP_US | RMPA | MAPP_US | External | Winter | B19 | 700 | 200 | 0 | 54.72 | 35.38 | 8 | 0
2030 | RMPA_2_MAPP_US | RMPA | MAPP_US | External | Winter | B20 | 935 | 200 | 0 | 41.48 | 29.47 | 8 | 0
2030 | RMPA_2_NE | RMPA | NE | External | Shoulder | B11 | 25 | 310 | 0 | 50.6 | 52.86 | 8 | 0
2030 | RMPA_2_NE | RMPA | NE | External | Shoulder | B12 | 200 | 310 | 0 | 50.6 | 45.31 | 8 | 0
2030 | RMPA_2_NE | RMPA | NE | External | Shoulder | B13 | 600 | 310 | 0 | 49.33 | 43.73 | 8 | 0
2030 | RMPA_2_NE | RMPA | NE | External | Shoulder | B14 | 900 | 310 | 0 | 49.33 | 40.17 | 8 | 0
2030 | RMPA_2_NE | RMPA | NE | External | Shoulder | B15 | 1203 | 310 | 0 | 48.35 | 37.61 | 8 | 0
2030 | RMPA_2_NE | RMPA | NE | External | Summer | B1 | 10 | 310 | 0 | 74.51 | 72.35 | 8 | 0
2030 | RMPA_2_NE | RMPA | NE | External | Summer | B2 | 25 | 310 | 0 | 74.51 | 74.24 | 8 | 0
2030 | RMPA_2_NE | RMPA | NE | External | Summer | B3 | 75 | 310 | 0 | 74.51 | 74.24 | 8 | 0
2030 | RMPA_2_NE | RMPA | NE | External | Summer | B4 | 100 | 310 | 0 | 67.74 | 74.24 | 8 | 0
2030 | RMPA_2_NE | RMPA | NE | External | Summer | B5 | 200 | 310 | 0 | 63.86 | 69.25 | 8 | 0
2030 | RMPA_2_NE | RMPA | NE | External | Summer | B6 | 300 | 310 | 0 | 49.63 | 54.71 | 8 | 0
2030 | RMPA_2_NE | RMPA | NE | External | Summer | B7 | 400 | 310 | 0 | 48.39 | 45.19 | 8 | 0
2030 | RMPA_2_NE | RMPA | NE | External | Summer | B8 | 500 | 310 | 0 | 48.39 | 43.39 | 8 | 0
2030 | RMPA_2_NE | RMPA | NE | External | Summer | B9 | 800 | 310 | 0 | 48.33 | 39.23 | 8 | 0
2030 | RMPA_2_NE | RMPA | NE | External | Summer | B10 | 1262 | 310 | 0 | 43.73 | 33.81 | 8 | 0
2030 | RMPA_2_NE | RMPA | NE | External | Winter | B16 | 25 | 310 | 0 | 57.69 | 47.47 | 8 | 0
2030 | RMPA_2_NE | RMPA | NE | External | Winter | B17 | 100 | 310 | 0 | 54.72 | 44.06 | 8 | 0
2030 | RMPA_2_NE | RMPA | NE | External | Winter | B18 | 400 | 310 | 0 | 54.72 | 44.38 | 8 | 0
2030 | RMPA_2_NE | RMPA | NE | External | Winter | B19 | 700 | 310 | 0 | 54.72 | 42.31 | 8 | 0
2030 | RMPA_2_NE | RMPA | NE | External | Winter | B20 | 935 | 310 | 0 | 41.48 | 36.47 | 8 | 0
2030 | RMPA_2_SPP_N | RMPA | SPP_N | External | Shoulder | B11 | 25 | 210 | 0 | 50.6 | 52.87 | 8 | 0
2030 | RMPA_2_SPP_N | RMPA | SPP_N | External | Shoulder | B12 | 200 | 210 | 0 | 50.6 | 45.28 | 8 | 0
2030 | RMPA_2_SPP_N | RMPA | SPP_N | External | Shoulder | B13 | 600 | 210 | 0 | 49.33 | 43.71 | 8 | 0
2030 | RMPA_2_SPP_N | RMPA | SPP_N | External | Shoulder | B14 | 900 | 210 | 0 | 49.33 | 40.16 | 8 | 0
2030 | RMPA_2_SPP_N | RMPA | SPP_N | External | Shoulder | B15 | 1203 | 210 | 0 | 48.35 | 37.63 | 8 | 0
2030 | RMPA_2_SPP_N | RMPA | SPP_N | External | Summer | B1 | 10 | 210 | 0 | 74.51 | 72.36 | 8 | 0
2030 | RMPA_2_SPP_N | RMPA | SPP_N | External | Summer | B2 | 25 | 210 | 0 | 74.51 | 75.21 | 8 | 0
2030 | RMPA_2_SPP_N | RMPA | SPP_N | External | Summer | B3 | 75 | 210 | 0 | 74.51 | 75.21 | 8 | 0
2030 | RMPA_2_SPP_N | RMPA | SPP_N | External | Summer | B4 | 100 | 210 | 0 | 67.74 | 74.25 | 8 | 0
2030 | RMPA_2_SPP_N | RMPA | SPP_N | External | Summer | B5 | 200 | 210 | 0 | 63.86 | 69.26 | 8 | 0
2030 | RMPA_2_SPP_N | RMPA | SPP_N | External | Summer | B6 | 300 | 210 | 0 | 49.63 | 54.72 | 8 | 0
2030 | RMPA_2_SPP_N | RMPA | SPP_N | External | Summer | B7 | 400 | 210 | 0 | 48.39 | 45.2 | 8 | 0
2030 | RMPA_2_SPP_N | RMPA | SPP_N | External | Summer | B8 | 500 | 210 | 0 | 48.39 | 43.67 | 8 | 0
2030 | RMPA_2_SPP_N | RMPA | SPP_N | External | Summer | B9 | 800 | 210 | 0 | 48.33 | 43.29 | 8 | 0
2030 | RMPA_2_SPP_N | RMPA | SPP_N | External | Summer | B10 | 1262 | 210 | 0 | 43.73 | 38.72 | 8 | 0
2030 | RMPA_2_SPP_N | RMPA | SPP_N | External | Winter | B16 | 25 | 210 | 0 | 57.69 | 47.48 | 8 | 0
2030 | RMPA_2_SPP_N | RMPA | SPP_N | External | Winter | B17 | 100 | 210 | 0 | 54.72 | 44.07 | 8 | 0
2030 | RMPA_2_SPP_N | RMPA | SPP_N | External | Winter | B18 | 400 | 210 | 0 | 54.72 | 44.39 | 8 | 0
2030 | RMPA_2_SPP_N | RMPA | SPP_N | External | Winter | B19 | 700 | 210 | 0 | 54.72 | 42.28 | 8 | 0
2030 | RMPA_2_SPP_N | RMPA | SPP_N | External | Winter | B20 | 935 | 210 | 0 | 41.48 | 36.48 | 8 | 0
2030 | SPP_N_2_RMPA | SPP_N | RMPA | External | Shoulder | B11 | 25 | 210 | 0 | 52.87 | 50.6 | 5 | 0
2030 | SPP_N_2_RMPA | SPP_N | RMPA | External | Shoulder | B12 | 200 | 210 | 210 | 45.28 | 50.6 | 5 | 0.33
2030 | SPP_N_2_RMPA | SPP_N | RMPA | External | Shoulder | B13 | 600 | 210 | 210 | 43.71 | 49.33 | 5 | 0.62
2030 | SPP_N_2_RMPA | SPP_N | RMPA | External | Shoulder | B14 | 900 | 210 | 210 | 40.16 | 49.33 | 5 | 4.18
2030 | SPP_N_2_RMPA | SPP_N | RMPA | External | Shoulder | B15 | 1203 | 210 | 210 | 37.63 | 48.35 | 5 | 5.73
2030 | SPP_N_2_RMPA | SPP_N | RMPA | External | Summer | B1 | 10 | 210 | 0 | 72.36 | 74.51 | 5 | 0
2030 | SPP_N_2_RMPA | SPP_N | RMPA | External | Summer | B2 | 25 | 210 | 0 | 75.21 | 74.51 | 5 | 0
2030 | SPP_N_2_RMPA | SPP_N | RMPA | External | Summer | B3 | 75 | 210 | 0 | 75.21 | 74.51 | 5 | 0
2030 | SPP_N_2_RMPA | SPP_N | RMPA | External | Summer | B4 | 100 | 210 | 0 | 74.25 | 67.74 | 5 | 0
2030 | SPP_N_2_RMPA | SPP_N | RMPA | External | Summer | B5 | 200 | 210 | 0 | 69.26 | 63.86 | 5 | 0
2030 | SPP_N_2_RMPA | SPP_N | RMPA | External | Summer | B6 | 300 | 210 | 0 | 54.72 | 49.63 | 5 | 0
2030 | SPP_N_2_RMPA | SPP_N | RMPA | External | Summer | B7 | 400 | 210 | 0 | 45.2 | 48.39 | 5 | 0
2030 | SPP_N_2_RMPA | SPP_N | RMPA | External | Summer | B8 | 500 | 210 | 0 | 43.67 | 48.39 | 5 | 0
2030 | SPP_N_2_RMPA | SPP_N | RMPA | External | Summer | B9 | 800 | 210 | 210 | 43.29 | 48.33 | 5 | 0.04
2030 | SPP_N_2_RMPA | SPP_N | RMPA | External | Summer | B10 | 1262 | 210 | 210 | 38.72 | 43.73 | 5 | 0.01
2030 | SPP_N_2_RMPA | SPP_N | RMPA | External | Winter | B16 | 25 | 210 | 210 | 47.48 | 57.69 | 5 | 5.2
2030 | SPP_N_2_RMPA | SPP_N | RMPA | External | Winter | B17 | 100 | 210 | 210 | 44.07 | 54.72 | 5 | 5.65
2030 | SPP_N_2_RMPA | SPP_N | RMPA | External | Winter | B18 | 400 | 210 | 210 | 44.39 | 54.72 | 5 | 5.34
2030 | SPP_N_2_RMPA | SPP_N | RMPA | External | Winter | B19 | 700 | 210 | 210 | 42.28 | 54.72 | 5 | 7.45
2030 | SPP_N_2_RMPA | SPP_N | RMPA | External | Winter | B20 | 935 | 210 | 55.41 | 36.48 | 41.48 | 5 | 0
2030 | SPP_S_2_ERCOT | SPP_S | ERCOT | External | Shoulder | B11 | 25 | 800 | 800 | 52.56 | 66.03 | 5 | 8.47
2030 | SPP_S_2_ERCOT | SPP_S | ERCOT | External | Shoulder | B12 | 200 | 800 | 0 | 45.26 | 49.25 | 5 | 0
2030 | SPP_S_2_ERCOT | SPP_S | ERCOT | External | Shoulder | B13 | 600 | 800 | 0 | 43.73 | 45.17 | 5 | 0
2030 | SPP_S_2_ERCOT | SPP_S | ERCOT | External | Shoulder | B14 | 900 | 800 | 150.7 | 40.17 | 45.17 | 5 | 0
2030 | SPP_S_2_ERCOT | SPP_S | ERCOT | External | Shoulder | B15 | 1203 | 800 | 665.13 | 37.64 | 42.64 | 5 | 0
2030 | SPP_S_2_ERCOT | SPP_S | ERCOT | External | Summer | B1 | 10 | 800 | 800 | 45.66 | 63.97 | 5 | 13.31
2030 | SPP_S_2_ERCOT | SPP_S | ERCOT | External | Summer | B2 | 25 | 800 | 0 | 62.94 | 63.97 | 5 | 0
2030 | SPP_S_2_ERCOT | SPP_S | ERCOT | External | Summer | B3 | 75 | 800 | 0 | 62.94 | 63.97 | 5 | 0
2030 | SPP_S_2_ERCOT | SPP_S | ERCOT | External | Summer | B4 | 100 | 800 | 0 | 62.94 | 63.97 | 5 | 0
2030 | SPP_S_2_ERCOT | SPP_S | ERCOT | External | Summer | B5 | 200 | 800 | 0 | 62.94 | 63.97 | 5 | 0
2030 | SPP_S_2_ERCOT | SPP_S | ERCOT | External | Summer | B6 | 300 | 800 | 800 | 54.71 | 63.97 | 5 | 4.27
2030 | SPP_S_2_ERCOT | SPP_S | ERCOT | External | Summer | B7 | 400 | 800 | 0 | 45.21 | 47.73 | 5 | 0
2030 | SPP_S_2_ERCOT | SPP_S | ERCOT | External | Summer | B8 | 500 | 800 | 0 | 43.68 | 43.79 | 5 | 0
2030 | SPP_S_2_ERCOT | SPP_S | ERCOT | External | Summer | B9 | 800 | 800 | 0 | 43.3 | 43.79 | 5 | 0
2030 | SPP_S_2_ERCOT | SPP_S | ERCOT | External | Summer | B10 | 1262 | 800 | 0 | 39.25 | 43.79 | 5 | 0
2030 | SPP_S_2_ERCOT | SPP_S | ERCOT | External | Winter | B16 | 25 | 800 | 385.26 | 47.5 | 52.5 | 5 | 0
2030 | SPP_S_2_ERCOT | SPP_S | ERCOT | External | Winter | B17 | 100 | 800 | 0 | 44.08 | 48.13 | 5 | 0
2030 | SPP_S_2_ERCOT | SPP_S | ERCOT | External | Winter | B18 | 400 | 800 | 0 | 44.38 | 48.13 | 5 | 0
2030 | SPP_S_2_ERCOT | SPP_S | ERCOT | External | Winter | B19 | 700 | 800 | 800 | 42.29 | 48.13 | 5 | 0.84
2030 | SPP_S_2_ERCOT | SPP_S | ERCOT | External | Winter | B20 | 935 | 800 | 301.53 | 36.5 | 41.5 | 5 | 0
2035 | AZ_NM_SNV_Coal_2_SPP_S | AZ_NM_SNV_Coal | SPP_S | External | Shoulder | B11 | 25 | 400 | 0 | 67.12 | 69.05 | 8.17 | 0
2035 | AZ_NM_SNV_Coal_2_SPP_S | AZ_NM_SNV_Coal | SPP_S | External | Shoulder | B12 | 200 | 400 | 0 | 62.05 | 50.75 | 8.17 | 0
2035 | AZ_NM_SNV_Coal_2_SPP_S | AZ_NM_SNV_Coal | SPP_S | External | Shoulder | B13 | 600 | 400 | 0 | 62.04 | 50.63 | 8.17 | 0
2035 | AZ_NM_SNV_Coal_2_SPP_S | AZ_NM_SNV_Coal | SPP_S | External | Shoulder | B14 | 900 | 400 | 0 | 62.04 | 45.56 | 8.17 | 0
2035 | AZ_NM_SNV_Coal_2_SPP_S | AZ_NM_SNV_Coal | SPP_S | External | Shoulder | B15 | 1203 | 400 | 0 | 56.34 | 40.76 | 8.17 | 0
2035 | AZ_NM_SNV_Coal_2_SPP_S | AZ_NM_SNV_Coal | SPP_S | External | Summer | B1 | 10 | 400 | 0 | 115.37 | 57.88 | 8.17 | 0
2035 | AZ_NM_SNV_Coal_2_SPP_S | AZ_NM_SNV_Coal | SPP_S | External | Summer | B2 | 25 | 400 | 0 | 97.49 | 70.59 | 8.17 | 0
2035 | AZ_NM_SNV_Coal_2_SPP_S | AZ_NM_SNV_Coal | SPP_S | External | Summer | B3 | 75 | 400 | 0 | 97.49 | 71.18 | 8.17 | 0
2035 | AZ_NM_SNV_Coal_2_SPP_S | AZ_NM_SNV_Coal | SPP_S | External | Summer | B4 | 100 | 400 | 0 | 97.49 | 70.59 | 8.17 | 0
2035 | AZ_NM_SNV_Coal_2_SPP_S | AZ_NM_SNV_Coal | SPP_S | External | Summer | B5 | 200 | 400 | 0 | 83.64 | 70.59 | 8.17 | 0
2035 | AZ_NM_SNV_Coal_2_SPP_S | AZ_NM_SNV_Coal | SPP_S | External | Summer | B6 | 300 | 400 | 0 | 71.57 | 70.59 | 8.17 | 0
2035 | AZ_NM_SNV_Coal_2_SPP_S | AZ_NM_SNV_Coal | SPP_S | External | Summer | B7 | 400 | 400 | 0 | 65.57 | 52.82 | 8.17 | 0
2035 | AZ_NM_SNV_Coal_2_SPP_S | AZ_NM_SNV_Coal | SPP_S | External | Summer | B8 | 500 | 400 | 0 | 65.57 | 48.89 | 8.17 | 0
2035 | AZ_NM_SNV_Coal_2_SPP_S | AZ_NM_SNV_Coal | SPP_S | External | Summer | B9 | 800 | 400 | 0 | 65.34 | 48.78 | 8.17 | 0
2035 | AZ_NM_SNV_Coal_2_SPP_S | AZ_NM_SNV_Coal | SPP_S | External | Summer | B10 | 1262 | 400 | 0 | 55.23 | 41.63 | 8.17 | 0
2035 | AZ_NM_SNV_Coal_2_SPP_S | AZ_NM_SNV_Coal | SPP_S | External | Winter | B16 | 25 | 400 | 0 | 71.02 | 54.52 | 8.17 | 0
2035 | AZ_NM_SNV_Coal_2_SPP_S | AZ_NM_SNV_Coal | SPP_S | External | Winter | B17 | 100 | 400 | 0 | 66.75 | 51.74 | 8.17 | 0
2035 | AZ_NM_SNV_Coal_2_SPP_S | AZ_NM_SNV_Coal | SPP_S | External | Winter | B18 | 400 | 400 | 0 | 66.74 | 51.74 | 8.17 | 0
2035 | AZ_NM_SNV_Coal_2_SPP_S | AZ_NM_SNV_Coal | SPP_S | External | Winter | B19 | 700 | 400 | 0 | 66.74 | 47.3 | 8.17 | 0
2035 | AZ_NM_SNV_Coal_2_SPP_S | AZ_NM_SNV_Coal | SPP_S | External | Winter | B20 | 935 | 400 | 0 | 59.4 | 40.1 | 8.17 | 0
2035 | MAPP_US_2_RMPA | MAPP_US | RMPA | External | Shoulder | B11 | 25 | 200 | 0 | 58.89 | 56.34 | 8 | 0
2035 | MAPP_US_2_RMPA | MAPP_US | RMPA | External | Shoulder | B12 | 200 | 200 | 200 | 48.27 | 56.34 | 8 | 0.07
2035 | MAPP_US_2_RMPA | MAPP_US | RMPA | External | Shoulder | B13 | 600 | 200 | 200 | 44.05 | 56.05 | 8 | 4
2035 | MAPP_US_2_RMPA | MAPP_US | RMPA | External | Shoulder | B14 | 900 | 200 | 200 | 42.62 | 56.05 | 8 | 5.43
2035 | MAPP_US_2_RMPA | MAPP_US | RMPA | External | Shoulder | B15 | 1203 | 200 | 200 | 36.71 | 49.4 | 8 | 4.69
2035 | MAPP_US_2_RMPA | MAPP_US | RMPA | External | Summer | B1 | 10 | 200 | 0 | 76.38 | 82.39 | 8 | 0
2035 | MAPP_US_2_RMPA | MAPP_US | RMPA | External | Summer | B2 | 25 | 200 | 0 | 74.4 | 82.39 | 8 | 0
2035 | MAPP_US_2_RMPA | MAPP_US | RMPA | External | Summer | B3 | 75 | 200 | 0 | 74.71 | 82.39 | 8 | 0
2035 | MAPP_US_2_RMPA | MAPP_US | RMPA | External | Summer | B4 | 100 | 200 | 0 | 73.22 | 72.92 | 8 | 0
2035 | MAPP_US_2_RMPA | MAPP_US | RMPA | External | Summer | B5 | 200 | 200 | 0 | 73.22 | 65.22 | 8 | 0
2035 | MAPP_US_2_RMPA | MAPP_US | RMPA | External | Summer | B6 | 300 | 200 | 0 | 57.71 | 53.87 | 8 | 0
2035 | MAPP_US_2_RMPA | MAPP_US | RMPA | External | Summer | B7 | 400 | 200 | 200 | 43.43 | 53.87 | 8 | 2.44
2035 | MAPP_US_2_RMPA | MAPP_US | RMPA | External | Summer | B8 | 500 | 200 | 200 | 38.93 | 53.87 | 8 | 6.94
2035 | MAPP_US_2_RMPA | MAPP_US | RMPA | External | Summer | B9 | 800 | 200 | 200 | 35.65 | 53.76 | 8 | 10.12
2035 | MAPP_US_2_RMPA | MAPP_US | RMPA | External | Summer | B10 | 1262 | 200 | 200 | 34.06 | 46.6 | 8 | 4.55
2035 | MAPP_US_2_RMPA | MAPP_US | RMPA | External | Winter | B16 | 25 | 200 | 200 | 45.31 | 62.59 | 8 | 9.28
2035 | MAPP_US_2_RMPA | MAPP_US | RMPA | External | Winter | B17 | 100 | 200 | 200 | 45.31 | 60.97 | 8 | 7.66
2035 | MAPP_US_2_RMPA | MAPP_US | RMPA | External | Winter | B18 | 400 | 200 | 200 | 47.45 | 59.45 | 8 | 4
2035 | MAPP_US_2_RMPA | MAPP_US | RMPA | External | Winter | B19 | 700 | 200 | 200 | 45.31 | 59.45 | 8 | 6.14
2035 | MAPP_US_2_RMPA | MAPP_US | RMPA | External | Winter | B20 | 935 | 200 | 200 | 34.46 | 45.09 | 8 | 2.63
2035 | NE_2_RMPA | NE | RMPA | External | Shoulder | B11 | 25 | 310 | 0 | 72.87 | 56.34 | 5 | 0
2035 | NE_2_RMPA | NE | RMPA | External | Shoulder | B12 | 200 | 310 | 0 | 55.27 | 56.34 | 5 | 0
2035 | NE_2_RMPA | NE | RMPA | External | Shoulder | B13 | 600 | 310 | 245.15 | 51.05 | 56.05 | 5 | 0
2035 | NE_2_RMPA | NE | RMPA | External | Shoulder | B14 | 900 | 310 | 310 | 49.62 | 56.05 | 5 | 1.43
2035 | NE_2_RMPA | NE | RMPA | External | Shoulder | B15 | 1203 | 310 | 310 | 43.71 | 49.4 | 5 | 0.69
2035 | NE_2_RMPA | NE | RMPA | External | Summer | B1 | 10 | 310 | 0 | 83.38 | 82.39 | 5 | 0
2035 | NE_2_RMPA | NE | RMPA | External | Summer | B2 | 25 | 310 | 0 | 83.18 | 82.39 | 5 | 0
2035 | NE_2_RMPA | NE | RMPA | External | Summer | B3 | 75 | 310 | 0 | 83.18 | 82.39 | 5 | 0
2035 | NE_2_RMPA | NE | RMPA | External | Summer | B4 | 100 | 310 | 0 | 81.31 | 72.92 | 5 | 0
2035 | NE_2_RMPA | NE | RMPA | External | Summer | B5 | 200 | 310 | 0 | 81.29 | 65.22 | 5 | 0
2035 | NE_2_RMPA | NE | RMPA | External | Summer | B6 | 300 | 310 | 0 | 71.7 | 53.87 | 5 | 0
2035 | NE_2_RMPA | NE | RMPA | External | Summer | B7 | 400 | 310 | 0 | 57.41 | 53.87 | 5 | 0
2035 | NE_2_RMPA | NE | RMPA | External | Summer | B8 | 500 | 310 | 0 | 48.89 | 53.87 | 5 | 0
2035 | NE_2_RMPA | NE | RMPA | External | Summer | B9 | 800 | 310 | 272.22 | 48.76 | 53.76 | 5 | 0
2035 | NE_2_RMPA | NE | RMPA | External | Summer | B10 | 1262 | 310 | 117.69 | 41.6 | 46.6 | 5 | 0
2035 | NE_2_RMPA | NE | RMPA | External | Winter | B16 | 25 | 310 | 310 | 57.58 | 62.59 | 5 | 0.01
2035 | NE_2_RMPA | NE | RMPA | External | Winter | B17 | 100 | 310 | 310 | 52.31 | 60.97 | 5 | 3.66
2035 | NE_2_RMPA | NE | RMPA | External | Winter | B18 | 400 | 310 | 167.74 | 54.45 | 59.45 | 5 | 0
2035 | NE_2_RMPA | NE | RMPA | External | Winter | B19 | 700 | 310 | 310 | 52.31 | 59.45 | 5 | 2.14
2035 | NE_2_RMPA | NE | RMPA | External | Winter | B20 | 935 | 310 | 0 | 41.46 | 45.09 | 5 | 0
2035 | NWPP_Coal_2_MAPP_US | NWPP_Coal | MAPP_US | External | Shoulder | B11 | 25 | 150 | 0 | 62.03 | 58.89 | 8 | 0
2035 | NWPP_Coal_2_MAPP_US | NWPP_Coal | MAPP_US | External | Shoulder | B12 | 200 | 150 | 0 | 62.03 | 48.27 | 8 | 0
2035 | NWPP_Coal_2_MAPP_US | NWPP_Coal | MAPP_US | External | Shoulder | B13 | 600 | 150 | 0 | 62.03 | 44.05 | 8 | 0
2035 | NWPP_Coal_2_MAPP_US | NWPP_Coal | MAPP_US | External | Shoulder | B14 | 900 | 150 | 0 | 62.03 | 42.62 | 8 | 0
2035 | NWPP_Coal_2_MAPP_US | NWPP_Coal | MAPP_US | External | Shoulder | B15 | 1203 | 150 | 0 | 62.03 | 36.71 | 8 | 0
2035 | NWPP_Coal_2_MAPP_US | NWPP_Coal | MAPP_US | External | Summer | B1 | 10 | 150 | 150 | 62.03 | 76.38 | 8 | 6.35
2035 | NWPP_Coal_2_MAPP_US | NWPP_Coal | MAPP_US | External | Summer | B2 | 25 | 150 | 150 | 62.03 | 74.4 | 8 | 4.37
2035 | NWPP_Coal_2_MAPP_US | NWPP_Coal | MAPP_US | External | Summer | B3 | 75 | 150 | 150 | 62.03 | 74.71 | 8 | 4.68
2035 | NWPP_Coal_2_MAPP_US | NWPP_Coal | MAPP_US | External | Summer | B4 | 100 | 150 | 150 | 62.03 | 73.22 | 8 | 3.19
2035 | NWPP_Coal_2_MAPP_US | NWPP_Coal | MAPP_US | External | Summer | B5 | 200 | 150 | 150 | 62.03 | 73.22 | 8 | 3.19
2035 | NWPP_Coal_2_MAPP_US | NWPP_Coal | MAPP_US | External | Summer | B6 | 300 | 150 | 0 | 62.03 | 57.71 | 8 | 0
2035 | NWPP_Coal_2_MAPP_US | NWPP_Coal | MAPP_US | External | Summer | B7 | 400 | 150 | 0 | 62.03 | 43.43 | 8 | 0
2035 | NWPP_Coal_2_MAPP_US | NWPP_Coal | MAPP_US | External | Summer | B8 | 500 | 150 | 0 | 62.03 | 38.93 | 8 | 0
2035 | NWPP_Coal_2_MAPP_US | NWPP_Coal | MAPP_US | External | Summer | B9 | 800 | 150 | 0 | 62.03 | 35.65 | 8 | 0
2035 | NWPP_Coal_2_MAPP_US | NWPP_Coal | MAPP_US | External | Summer | B10 | 1262 | 150 | 0 | 62.03 | 34.06 | 8 | 0
2035 | NWPP_Coal_2_MAPP_US | NWPP_Coal | MAPP_US | External | Winter | B16 | 25 | 150 | 0 | 66.73 | 45.31 | 8 | 0
2035 | NWPP_Coal_2_MAPP_US | NWPP_Coal | MAPP_US | External | Winter | B17 | 100 | 150 | 0 | 66.73 | 45.31 | 8 | 0
2035 | NWPP_Coal_2_MAPP_US | NWPP_Coal | MAPP_US | External | Winter | B18 | 400 | 150 | 0 | 66.73 | 47.45 | 8 | 0
2035 | NWPP_Coal_2_MAPP_US | NWPP_Coal | MAPP_US | External | Winter | B19 | 700 | 150 | 0 | 66.73 | 45.31 | 8 | 0
2035 | NWPP_Coal_2_MAPP_US | NWPP_Coal | MAPP_US | External | Winter | B20 | 935 | 150 | 0 | 66.73 | 34.46 | 8 | 0
2035 | RMPA_2_MAPP_US | RMPA | MAPP_US | External | Shoulder | B11 | 25 | 200 | 0 | 56.34 | 58.89 | 8 | 0
2035 | RMPA_2_MAPP_US | RMPA | MAPP_US | External | Shoulder | B12 | 200 | 200 | 0 | 56.34 | 48.27 | 8 | 0
2035 | RMPA_2_MAPP_US | RMPA | MAPP_US | External | Shoulder | B13 | 600 | 200 | 0 | 56.05 | 44.05 | 8 | 0
2035 | RMPA_2_MAPP_US | RMPA | MAPP_US | External | Shoulder | B14 | 900 | 200 | 0 | 56.05 | 42.62 | 8 | 0
2035 | RMPA_2_MAPP_US | RMPA | MAPP_US | External | Shoulder | B15 | 1203 | 200 | 0 | 49.4 | 36.71 | 8 | 0
2035 | RMPA_2_MAPP_US | RMPA | MAPP_US | External | Summer | B1 | 10 | 200 | 0 | 82.39 | 76.38 | 8 | 0
2035 | RMPA_2_MAPP_US | RMPA | MAPP_US | External | Summer | B2 | 25 | 200 | 0 | 82.39 | 74.4 | 8 | 0
2035 | RMPA_2_MAPP_US | RMPA | MAPP_US | External | Summer | B3 | 75 | 200 | 0 | 82.39 | 74.71 | 8 | 0
2035 | RMPA_2_MAPP_US | RMPA | MAPP_US | External | Summer | B4 | 100 | 200 | 0 | 72.92 | 73.22 | 8 | 0
2035 | RMPA_2_MAPP_US | RMPA | MAPP_US | External | Summer | B5 | 200 | 200 | 195.05 | 65.22 | 73.22 | 8 | 0
2035 | RMPA_2_MAPP_US | RMPA | MAPP_US | External | Summer | B6 | 300 | 200 | 0 | 53.87 | 57.71 | 8 | 0
2035 | RMPA_2_MAPP_US | RMPA | MAPP_US | External | Summer | B7 | 400 | 200 | 0 | 53.87 | 43.43 | 8 | 0
2035 | RMPA_2_MAPP_US | RMPA | MAPP_US | External | Summer | B8 | 500 | 200 | 0 | 53.87 | 38.93 | 8 | 0
2035 | RMPA_2_MAPP_US | RMPA | MAPP_US | External | Summer | B9 | 800 | 200 | 0 | 53.76 | 35.65 | 8 | 0
2035 | RMPA_2_MAPP_US | RMPA | MAPP_US | External | Summer | B10 | 1262 | 200 | 0 | 46.6 | 34.06 | 8 | 0
2035 | RMPA_2_MAPP_US | RMPA | MAPP_US | External | Winter | B16 | 25 | 200 | 0 | 62.59 | 45.31 | 8 | 0
2035 | RMPA_2_MAPP_US | RMPA | MAPP_US | External | Winter | B17 | 100 | 200 | 0 | 60.97 | 45.31 | 8 | 0
2035 | RMPA_2_MAPP_US | RMPA | MAPP_US | External | Winter | B18 | 400 | 200 | 0 | 59.45 | 47.45 | 8 | 0
2035 | RMPA_2_MAPP_US | RMPA | MAPP_US | External | Winter | B19 | 700 | 200 | 0 | 59.45 | 45.31 | 8 | 0
2035 | RMPA_2_MAPP_US | RMPA | MAPP_US | External | Winter | B20 | 935 | 200 | 0 | 45.09 | 34.46 | 8 | 0
2035 | RMPA_2_NE | RMPA | NE | External | Shoulder | B11 | 25 | 310 | 310 | 56.34 | 72.87 | 8 | 8.54
2035 | RMPA_2_NE | RMPA | NE | External | Shoulder | B12 | 200 | 310 | 0 | 56.34 | 55.27 | 8 | 0
2035 | RMPA_2_NE | RMPA | NE | External | Shoulder | B13 | 600 | 310 | 0 | 56.05 | 51.05 | 8 | 0
2035 | RMPA_2_NE | RMPA | NE | External | Shoulder | B14 | 900 | 310 | 0 | 56.05 | 49.62 | 8 | 0
2035 | RMPA_2_NE | RMPA | NE | External | Shoulder | B15 | 1203 | 310 | 0 | 49.4 | 43.71 | 8 | 0
2035 | RMPA_2_NE | RMPA | NE | External | Summer | B1 | 10 | 310 | 0 | 82.39 | 83.38 | 8 | 0
2035 | RMPA_2_NE | RMPA | NE | External | Summer | B2 | 25 | 310 | 0 | 82.39 | 83.18 | 8 | 0
2035 | RMPA_2_NE | RMPA | NE | External | Summer | B3 | 75 | 310 | 0 | 82.39 | 83.18 | 8 | 0
2035 | RMPA_2_NE | RMPA | NE | External | Summer | B4 | 100 | 310 | 310 | 72.92 | 81.31 | 8 | 0.4
2035 | RMPA_2_NE | RMPA | NE | External | Summer | B5 | 200 | 310 | 310 | 65.22 | 81.29 | 8 | 8.06
2035 | RMPA_2_NE | RMPA | NE | External | Summer | B6 | 300 | 310 | 310 | 53.87 | 71.7 | 8 | 9.83
2035 | RMPA_2_NE | RMPA | NE | External | Summer | B7 | 400 | 310 | 0 | 53.87 | 57.41 | 8 | 0
2035 | RMPA_2_NE | RMPA | NE | External | Summer | B8 | 500 | 310 | 0 | 53.87 | 48.89 | 8 | 0
2035 | RMPA_2_NE | RMPA | NE | External | Summer | B9 | 800 | 310 | 0 | 53.76 | 48.76 | 8 | 0
2035 | RMPA_2_NE | RMPA | NE | External | Summer | B10 | 1262 | 310 | 0 | 46.6 | 41.6 | 8 | 0
2035 | RMPA_2_NE | RMPA | NE | External | Winter | B16 | 25 | 310 | 0 | 62.59 | 57.58 | 8 | 0
2035 | RMPA_2_NE | RMPA | NE | External | Winter | B17 | 100 | 310 | 0 | 60.97 | 52.31 | 8 | 0
2035 | RMPA_2_NE | RMPA | NE | External | Winter | B18 | 400 | 310 | 0 | 59.45 | 54.45 | 8 | 0
2035 | RMPA_2_NE | RMPA | NE | External | Winter | B19 | 700 | 310 | 0 | 59.45 | 52.31 | 8 | 0
2035 | RMPA_2_NE | RMPA | NE | External | Winter | B20 | 935 | 310 | 0 | 45.09 | 41.46 | 8 | 0
2035 | RMPA_2_SPP_N | RMPA | SPP_N | External | Shoulder | B11 | 25 | 210 | 210 | 56.34 | 72.89 | 8 | 8.55
2035 | RMPA_2_SPP_N | RMPA | SPP_N | External | Shoulder | B12 | 200 | 210 | 0 | 56.34 | 52.4 | 8 | 0
2035 | RMPA_2_SPP_N | RMPA | SPP_N | External | Shoulder | B13 | 600 | 210 | 0 | 56.05 | 50.64 | 8 | 0
2035 | RMPA_2_SPP_N | RMPA | SPP_N | External | Shoulder | B14 | 900 | 210 | 0 | 56.05 | 45.57 | 8 | 0
2035 | RMPA_2_SPP_N | RMPA | SPP_N | External | Shoulder | B15 | 1203 | 210 | 0 | 49.4 | 40.75 | 8 | 0
2035 | RMPA_2_SPP_N | RMPA | SPP_N | External | Summer | B1 | 10 | 210 | 0 | 82.39 | 81.3 | 8 | 0
2035 | RMPA_2_SPP_N | RMPA | SPP_N | External | Summer | B2 | 25 | 210 | 0 | 82.39 | 81.3 | 8 | 0
2035 | RMPA_2_SPP_N | RMPA | SPP_N | External | Summer | B3 | 75 | 210 | 0 | 82.39 | 81.3 | 8 | 0
2035 | RMPA_2_SPP_N | RMPA | SPP_N | External | Summer | B4 | 100 | 210 | 210 | 72.92 | 81.3 | 8 | 0.38
2035 | RMPA_2_SPP_N | RMPA | SPP_N | External | Summer | B5 | 200 | 210 | 210 | 65.22 | 81.3 | 8 | 8.08
2035 | RMPA_2_SPP_N | RMPA | SPP_N | External | Summer | B6 | 300 | 210 | 210 | 53.87 | 71.71 | 8 | 9.84
2035 | RMPA_2_SPP_N | RMPA | SPP_N | External | Summer | B7 | 400 | 210 | 0 | 53.87 | 57.43 | 8 | 0
2035 | RMPA_2_SPP_N | RMPA | SPP_N | External | Summer | B8 | 500 | 210 | 0 | 53.87 | 48.91 | 8 | 0
2035 | RMPA_2_SPP_N | RMPA | SPP_N | External | Summer | B9 | 800 | 210 | 0 | 53.76 | 48.77 | 8 | 0
2035 | RMPA_2_SPP_N | RMPA | SPP_N | External | Summer | B10 | 1262 | 210 | 0 | 46.6 | 41.62 | 8 | 0
2035 | RMPA_2_SPP_N | RMPA | SPP_N | External | Winter | B16 | 25 | 210 | 0 | 62.59 | 57.59 | 8 | 0
2035 | RMPA_2_SPP_N | RMPA | SPP_N | External | Winter | B17 | 100 | 210 | 0 | 60.97 | 51.74 | 8 | 0
2035 | RMPA_2_SPP_N | RMPA | SPP_N | External | Winter | B18 | 400 | 210 | 0 | 59.45 | 51.74 | 8 | 0
2035 | RMPA_2_SPP_N | RMPA | SPP_N | External | Winter | B19 | 700 | 210 | 0 | 59.45 | 47.31 | 8 | 0
2035 | RMPA_2_SPP_N | RMPA | SPP_N | External | Winter | B20 | 935 | 210 | 0 | 45.09 | 40.09 | 8 | 0
2035 | SPP_N_2_RMPA | SPP_N | RMPA | External | Shoulder | B11 | 25 | 210 | 0 | 72.89 | 56.34 | 5 | 0
2035 | SPP_N_2_RMPA | SPP_N | RMPA | External | Shoulder | B12 | 200 | 210 | 0 | 52.4 | 56.34 | 5 | 0
2035 | SPP_N_2_RMPA | SPP_N | RMPA | External | Shoulder | B13 | 600 | 210 | 210 | 50.64 | 56.05 | 5 | 0.41
2035 | SPP_N_2_RMPA | SPP_N | RMPA | External | Shoulder | B14 | 900 | 210 | 210 | 45.57 | 56.05 | 5 | 5.48
2035 | SPP_N_2_RMPA | SPP_N | RMPA | External | Shoulder | B15 | 1203 | 210 | 210 | 40.75 | 49.4 | 5 | 3.65
2035 | SPP_N_2_RMPA | SPP_N | RMPA | External | Summer | B1 | 10 | 210 | 0 | 81.3 | 82.39 | 5 | 0
2035 | SPP_N_2_RMPA | SPP_N | RMPA | External | Summer | B2 | 25 | 210 | 0 | 81.3 | 82.39 | 5 | 0
2035 | SPP_N_2_RMPA | SPP_N | RMPA | External | Summer | B3 | 75 | 210 | 0 | 81.3 | 82.39 | 5 | 0
2035 | SPP_N_2_RMPA | SPP_N | RMPA | External | Summer | B4 | 100 | 210 | 0 | 81.3 | 72.92 | 5 | 0
2035 | SPP_N_2_RMPA | SPP_N | RMPA | External | Summer | B5 | 200 | 210 | 0 | 81.3 | 65.22 | 5 | 0
2035 | SPP_N_2_RMPA | SPP_N | RMPA | External | Summer | B6 | 300 | 210 | 0 | 71.71 | 53.87 | 5 | 0
2035 | SPP_N_2_RMPA | SPP_N | RMPA | External | Summer | B7 | 400 | 210 | 0 | 57.43 | 53.87 | 5 | 0
2035 | SPP_N_2_RMPA | SPP_N | RMPA | External | Summer | B8 | 500 | 210 | 0 | 48.91 | 53.87 | 5 | 0
2035 | SPP_N_2_RMPA | SPP_N | RMPA | External | Summer | B9 | 800 | 210 | 0 | 48.77 | 53.76 | 5 | 0
2035 | SPP_N_2_RMPA | SPP_N | RMPA | External | Summer | B10 | 1262 | 210 | 0 | 41.62 | 46.6 | 5 | 0
2035 | SPP_N_2_RMPA | SPP_N | RMPA | External | Winter | B16 | 25 | 210 | 190.77 | 57.59 | 62.59 | 5 | 0
2035 | SPP_N_2_RMPA | SPP_N | RMPA | External | Winter | B17 | 100 | 210 | 210 | 51.74 | 60.97 | 5 | 4.23
2035 | SPP_N_2_RMPA | SPP_N | RMPA | External | Winter | B18 | 400 | 210 | 210 | 51.74 | 59.45 | 5 | 2.71
2035 | SPP_N_2_RMPA | SPP_N | RMPA | External | Winter | B19 | 700 | 210 | 210 | 47.31 | 59.45 | 5 | 7.14
2035 | SPP_N_2_RMPA | SPP_N | RMPA | External | Winter | B20 | 935 | 210 | 7.94 | 40.09 | 45.09 | 5 | 0
2035 | SPP_S_2_ERCOT | SPP_S | ERCOT | External | Shoulder | B11 | 25 | 800 | 490.18 | 69.05 | 74.05 | 5 | 0
2035 | SPP_S_2_ERCOT | SPP_S | ERCOT | External | Shoulder | B12 | 200 | 800 | 0 | 50.75 | 50.56 | 5 | 0
2035 | SPP_S_2_ERCOT | SPP_S | ERCOT | External | Shoulder | B13 | 600 | 800 | 0 | 50.63 | 50.56 | 5 | 0
2035 | SPP_S_2_ERCOT | SPP_S | ERCOT | External | Shoulder | B14 | 900 | 800 | 93.03 | 45.56 | 50.56 | 5 | 0
2035 | SPP_S_2_ERCOT | SPP_S | ERCOT | External | Shoulder | B15 | 1203 | 800 | 800 | 40.76 | 46.49 | 5 | 0.73
2035 | SPP_S_2_ERCOT | SPP_S | ERCOT | External | Summer | B1 | 10 | 800 | 800 | 57.88 | 71.73 | 5 | 8.85
2035 | SPP_S_2_ERCOT | SPP_S | ERCOT | External | Summer | B2 | 25 | 800 | 0 | 70.59 | 71.73 | 5 | 0
2035 | SPP_S_2_ERCOT | SPP_S | ERCOT | External | Summer | B3 | 75 | 800 | 0 | 71.18 | 71.73 | 5 | 0
2035 | SPP_S_2_ERCOT | SPP_S | ERCOT | External | Summer | B4 | 100 | 800 | 0 | 70.59 | 71.73 | 5 | 0
2035 | SPP_S_2_ERCOT | SPP_S | ERCOT | External | Summer | B5 | 200 | 800 | 0 | 70.59 | 71.73 | 5 | 0
2035 | SPP_S_2_ERCOT | SPP_S | ERCOT | External | Summer | B6 | 300 | 800 | 0 | 70.59 | 71.73 | 5 | 0
2035 | SPP_S_2_ERCOT | SPP_S | ERCOT | External | Summer | B7 | 400 | 800 | 0 | 52.82 | 53.44 | 5 | 0
2035 | SPP_S_2_ERCOT | SPP_S | ERCOT | External | Summer | B8 | 500 | 800 | 0 | 48.89 | 49 | 5 | 0
2035 | SPP_S_2_ERCOT | SPP_S | ERCOT | External | Summer | B9 | 800 | 800 | 0 | 48.78 | 49 | 5 | 0
2035 | SPP_S_2_ERCOT | SPP_S | ERCOT | External | Summer | B10 | 1262 | 800 | 800 | 41.63 | 49 | 5 | 2.37
2035 | SPP_S_2_ERCOT | SPP_S | ERCOT | External | Winter | B16 | 25 | 800 | 0 | 54.52 | 58.73 | 5 | 0
2035 | SPP_S_2_ERCOT | SPP_S | ERCOT | External | Winter | B17 | 100 | 800 | 0 | 51.74 | 53.83 | 5 | 0
2035 | SPP_S_2_ERCOT | SPP_S | ERCOT | External | Winter | B18 | 400 | 800 | 0 | 51.74 | 53.83 | 5 | 0
2035 | SPP_S_2_ERCOT | SPP_S | ERCOT | External | Winter | B19 | 700 | 800 | 800 | 47.3 | 53.83 | 5 | 1.53
2035 | SPP_S_2_ERCOT | SPP_S | ERCOT | External | Winter | B20 | 935 | 800 | 0 | 40.1 | 42.75 | 5 | 0
2040 | AZ_NM_SNV_Coal_2_SPP_S | AZ_NM_SNV_Coal | SPP_S | External | Shoulder | B11 | 25 | 400 | 0 | 78.81 | 78.39 | 8.17 | 0
2040 | AZ_NM_SNV_Coal_2_SPP_S | AZ_NM_SNV_Coal | SPP_S | External | Shoulder | B12 | 200 | 400 | 0 | 68.43 | 57.04 | 8.17 | 0
2040 | AZ_NM_SNV_Coal_2_SPP_S | AZ_NM_SNV_Coal | SPP_S | External | Shoulder | B13 | 600 | 400 | 0 | 68.42 | 56.91 | 8.17 | 0
2040 | AZ_NM_SNV_Coal_2_SPP_S | AZ_NM_SNV_Coal | SPP_S | External | Shoulder | B14 | 900 | 400 | 0 | 68.4 | 51.84 | 8.17 | 0
2040 | AZ_NM_SNV_Coal_2_SPP_S | AZ_NM_SNV_Coal | SPP_S | External | Shoulder | B15 | 1203 | 400 | 0 | 58.84 | 42.57 | 8.17 | 0
2040 | AZ_NM_SNV_Coal_2_SPP_S | AZ_NM_SNV_Coal | SPP_S | External | Summer | B1 | 10 | 400 | 0 | 123.3 | 59.47 | 8.17 | 0
2040 | AZ_NM_SNV_Coal_2_SPP_S | AZ_NM_SNV_Coal | SPP_S | External | Summer | B2 | 25 | 400 | 0 | 114.23 | 79.58 | 8.17 | 0
2040 | AZ_NM_SNV_Coal_2_SPP_S | AZ_NM_SNV_Coal | SPP_S | External | Summer | B3 | 75 | 400 | 0 | 114.23 | 80.25 | 8.17 | 0
2040 | AZ_NM_SNV_Coal_2_SPP_S | AZ_NM_SNV_Coal | SPP_S | External | Summer | B4 | 100 | 400 | 0 | 114.23 | 79.67 | 8.17 | 0
2040 | AZ_NM_SNV_Coal_2_SPP_S | AZ_NM_SNV_Coal | SPP_S | External | Summer | B5 | 200 | 400 | 0 | 84.1 | 79.58 | 8.17 | 0
2040 | AZ_NM_SNV_Coal_2_SPP_S | AZ_NM_SNV_Coal | SPP_S | External | Summer | B6 | 300 | 400 | 0 | 77.09 | 76.12 | 8.17 | 0
2040 | AZ_NM_SNV_Coal_2_SPP_S | AZ_NM_SNV_Coal | SPP_S | External | Summer | B7 | 400 | 400 | 0 | 76.87 | 59.47 | 8.17 | 0
2040 | AZ_NM_SNV_Coal_2_SPP_S | AZ_NM_SNV_Coal | SPP_S | External | Summer | B8 | 500 | 400 | 0 | 76.87 | 55.02 | 8.17 | 0
2040 | AZ_NM_SNV_Coal_2_SPP_S | AZ_NM_SNV_Coal | SPP_S | External | Summer | B9 | 800 | 400 | 0 | 76.77 | 54.9 | 8.17 | 0
2040 | AZ_NM_SNV_Coal_2_SPP_S | AZ_NM_SNV_Coal | SPP_S | External | Summer | B10 | 1262 | 400 | 0 | 56.55 | 42.79 | 8.17 | 0
2040 | AZ_NM_SNV_Coal_2_SPP_S | AZ_NM_SNV_Coal | SPP_S | External | Winter | B16 | 25 | 400 | 0 | 81.71 | 61.25 | 8.17 | 0
2040 | AZ_NM_SNV_Coal_2_SPP_S | AZ_NM_SNV_Coal | SPP_S | External | Winter | B17 | 100 | 400 | 0 | 73.07 | 57.24 | 8.17 | 0
2040 | AZ_NM_SNV_Coal_2_SPP_S | AZ_NM_SNV_Coal | SPP_S | External | Winter | B18 | 400 | 400 | 0 | 73.04 | 58.4 | 8.17 | 0
2040 | AZ_NM_SNV_Coal_2_SPP_S | AZ_NM_SNV_Coal | SPP_S | External | Winter | B19 | 700 | 400 | 0 | 73.04 | 55.45 | 8.17 | 0
2040 | AZ_NM_SNV_Coal_2_SPP_S | AZ_NM_SNV_Coal | SPP_S | External | Winter | B20 | 935 | 400 | 0 | 63.8 | 40.45 | 8.17 | 0
2040 | MAPP_US_2_RMPA | MAPP_US | RMPA | External | Shoulder | B11 | 25 | 200 | 0 | 68.38 | 62.87 | 8 | 0
2040 | MAPP_US_2_RMPA | MAPP_US | RMPA | External | Shoulder | B12 | 200 | 200 | 200 | 51.84 | 62.87 | 8 | 3.03
2040 | MAPP_US_2_RMPA | MAPP_US | RMPA | External | Shoulder | B13 | 600 | 200 | 200 | 49.89 | 60.25 | 8 | 2.36
2040 | MAPP_US_2_RMPA | MAPP_US | RMPA | External | Shoulder | B14 | 900 | 200 | 200 | 45.2 | 60.24 | 8 | 7.03
2040 | MAPP_US_2_RMPA | MAPP_US | RMPA | External | Shoulder | B15 | 1203 | 200 | 200 | 35.54 | 47.56 | 8 | 4.01
2040 | MAPP_US_2_RMPA | MAPP_US | RMPA | External | Summer | B1 | 10 | 200 | 0 | 86.58 | 91.4 | 8 | 0
2040 | MAPP_US_2_RMPA | MAPP_US | RMPA | External | Summer | B2 | 25 | 200 | 0 | 83.66 | 91.4 | 8 | 0
2040 | MAPP_US_2_RMPA | MAPP_US | RMPA | External | Summer | B3 | 75 | 200 | 200 | 82.88 | 91.4 | 8 | 0.52
2040 | MAPP_US_2_RMPA | MAPP_US | RMPA | External | Summer | B4 | 100 | 200 | 0 | 82.05 | 82.75 | 8 | 0
2040 | MAPP_US_2_RMPA | MAPP_US | RMPA | External | Summer | B5 | 200 | 200 | 0 | 79.05 | 67.26 | 8 | 0
2040 | MAPP_US_2_RMPA | MAPP_US | RMPA | External | Summer | B6 | 300 | 200 | 0 | 62.11 | 60.13 | 8 | 0
2040 | MAPP_US_2_RMPA | MAPP_US | RMPA | External | Summer | B7 | 400 | 200 | 200 | 49.09 | 60.13 | 8 | 3.04
2040 | MAPP_US_2_RMPA | MAPP_US | RMPA | External | Summer | B8 | 500 | 200 | 200 | 42.8 | 60.13 | 8 | 9.33
2040 | MAPP_US_2_RMPA | MAPP_US | RMPA | External | Summer | B9 | 800 | 200 | 200 | 40.89 | 56.58 | 8 | 7.69
2040 | MAPP_US_2_RMPA | MAPP_US | RMPA | External | Summer | B10 | 1262 | 200 | 200 | 30.48 | 42.48 | 8 | 4
2040 | MAPP_US_2_RMPA | MAPP_US | RMPA | External | Winter | B16 | 25 | 200 | 200 | 49.38 | 73.52 | 8 | 16.14
2040 | MAPP_US_2_RMPA | MAPP_US | RMPA | External | Winter | B17 | 100 | 200 | 200 | 49.38 | 68.06 | 8 | 10.68
2040 | MAPP_US_2_RMPA | MAPP_US | RMPA | External | Winter | B18 | 400 | 200 | 200 | 51.39 | 64.88 | 8 | 5.49
2040 | MAPP_US_2_RMPA | MAPP_US | RMPA | External | Winter | B19 | 700 | 200 | 200 | 49.38 | 64.88 | 8 | 7.49
2040 | MAPP_US_2_RMPA | MAPP_US | RMPA | External | Winter | B20 | 935 | 200 | 200 | 33.42 | 42.02 | 8 | 0.6
2040 | NE_2_RMPA | NE | RMPA | External | Shoulder | B11 | 25 | 310 | 0 | 82.37 | 62.87 | 5 | 0
2040 | NE_2_RMPA | NE | RMPA | External | Shoulder | B12 | 200 | 310 | 0 | 58.84 | 62.87 | 5 | 0
2040 | NE_2_RMPA | NE | RMPA | External | Shoulder | B13 | 600 | 310 | 0 | 56.89 | 60.25 | 5 | 0
2040 | NE_2_RMPA | NE | RMPA | External | Shoulder | B14 | 900 | 310 | 310 | 52.2 | 60.24 | 5 | 3.03
2040 | NE_2_RMPA | NE | RMPA | External | Shoulder | B15 | 1203 | 310 | 310 | 42.54 | 47.56 | 5 | 0.01
2040 | NE_2_RMPA | NE | RMPA | External | Summer | B1 | 10 | 310 | 0 | 93.49 | 91.4 | 5 | 0
2040 | NE_2_RMPA | NE | RMPA | External | Summer | B2 | 25 | 310 | 0 | 90.75 | 91.4 | 5 | 0
2040 | NE_2_RMPA | NE | RMPA | External | Summer | B3 | 75 | 310 | 0 | 90.75 | 91.4 | 5 | 0
2040 | NE_2_RMPA | NE | RMPA | External | Summer | B4 | 100 | 310 | 0 | 90.75 | 82.75 | 5 | 0
2040 | NE_2_RMPA | NE | RMPA | External | Summer | B5 | 200 | 310 | 0 | 90.75 | 67.26 | 5 | 0
2040 | NE_2_RMPA | NE | RMPA | External | Summer | B6 | 300 | 310 | 0 | 76.1 | 60.13 | 5 | 0
2040 | NE_2_RMPA | NE | RMPA | External | Summer | B7 | 400 | 310 | 0 | 60.1 | 60.13 | 5 | 0
2040 | NE_2_RMPA | NE | RMPA | External | Summer | B8 | 500 | 310 | 310 | 55.02 | 60.13 | 5 | 0.11
2040 | NE_2_RMPA | NE | RMPA | External | Summer | B9 | 800 | 310 | 107.84 | 51.58 | 56.58 | 5 | 0
2040 | NE_2_RMPA | NE | RMPA | External | Summer | B10 | 1262 | 310 | 200.81 | 37.48 | 42.48 | 5 | 0
2040 | NE_2_RMPA | NE | RMPA | External | Winter | B16 | 25 | 310 | 310 | 64.37 | 73.52 | 5 | 4.16
2040 | NE_2_RMPA | NE | RMPA | External | Winter | B17 | 100 | 310 | 310 | 57.21 | 68.06 | 5 | 5.85
2040 | NE_2_RMPA | NE | RMPA | External | Winter | B18 | 400 | 310 | 310 | 58.39 | 64.88 | 5 | 1.49
2040 | NE_2_RMPA | NE | RMPA | External | Winter | B19 | 700 | 310 | 310 | 56.17 | 64.88 | 5 | 3.71
2040 | NE_2_RMPA | NE | RMPA | External | Winter | B20 | 935 | 310 | 0 | 40.42 | 42.02 | 5 | 0
2040 | NWPP_Coal_2_MAPP_US | NWPP_Coal | MAPP_US | External | Shoulder | B11 | 25 | 150 | 0 | 68.4 | 68.38 | 8 | 0
2040 | NWPP_Coal_2_MAPP_US | NWPP_Coal | MAPP_US | External | Shoulder | B12 | 200 | 150 | 0 | 68.4 | 51.84 | 8 | 0
2040 | NWPP_Coal_2_MAPP_US | NWPP_Coal | MAPP_US | External | Shoulder | B13 | 600 | 150 | 0 | 68.4 | 49.89 | 8 | 0
2040 | NWPP_Coal_2_MAPP_US | NWPP_Coal | MAPP_US | External | Shoulder | B14 | 900 | 150 | 0 | 68.4 | 45.2 | 8 | 0
2040 | NWPP_Coal_2_MAPP_US | NWPP_Coal | MAPP_US | External | Shoulder | B15 | 1203 | 150 | 0 | 68.4 | 35.54 | 8 | 0
2040 | NWPP_Coal_2_MAPP_US | NWPP_Coal | MAPP_US | External | Summer | B1 | 10 | 150 | 150 | 68.91 | 86.58 | 8 | 9.67
2040 | NWPP_Coal_2_MAPP_US | NWPP_Coal | MAPP_US | External | Summer | B2 | 25 | 150 | 150 | 68.61 | 83.66 | 8 | 7.05
2040 | NWPP_Coal_2_MAPP_US | NWPP_Coal | MAPP_US | External | Summer | B3 | 75 | 150 | 150 | 68.61 | 82.88 | 8 | 6.27
2040 | NWPP_Coal_2_MAPP_US | NWPP_Coal | MAPP_US | External | Summer | B4 | 100 | 150 | 150 | 68.61 | 82.05 | 8 | 5.44
2040 | NWPP_Coal_2_MAPP_US | NWPP_Coal | MAPP_US | External | Summer | B5 | 200 | 150 | 150 | 68.61 | 79.05 | 8 | 2.44
2040 | NWPP_Coal_2_MAPP_US | NWPP_Coal | MAPP_US | External | Summer | B6 | 300 | 150 | 0 | 68.61 | 62.11 | 8 | 0
2040 | NWPP_Coal_2_MAPP_US | NWPP_Coal | MAPP_US | External | Summer | B7 | 400 | 150 | 0 | 68.61 | 49.09 | 8 | 0
2040 | NWPP_Coal_2_MAPP_US | NWPP_Coal | MAPP_US | External | Summer | B8 | 500 | 150 | 0 | 68.61 | 42.8 | 8 | 0
2040 | NWPP_Coal_2_MAPP_US | NWPP_Coal | MAPP_US | External | Summer | B9 | 800 | 150 | 0 | 68.61 | 40.89 | 8 | 0
2040 | NWPP_Coal_2_MAPP_US | NWPP_Coal | MAPP_US | External | Summer | B10 | 1262 | 150 | 0 | 68.61 | 30.48 | 8 | 0
2040 | NWPP_Coal_2_MAPP_US | NWPP_Coal | MAPP_US | External | Winter | B16 | 25 | 150 | 0 | 81.69 | 49.38 | 8 | 0
2040 | NWPP_Coal_2_MAPP_US | NWPP_Coal | MAPP_US | External | Winter | B17 | 100 | 150 | 0 | 73.06 | 49.38 | 8 | 0
2040 | NWPP_Coal_2_MAPP_US | NWPP_Coal | MAPP_US | External | Winter | B18 | 400 | 150 | 0 | 73.06 | 51.39 | 8 | 0
2040 | NWPP_Coal_2_MAPP_US | NWPP_Coal | MAPP_US | External | Winter | B19 | 700 | 150 | 0 | 73.06 | 49.38 | 8 | 0
2040 | NWPP_Coal_2_MAPP_US | NWPP_Coal | MAPP_US | External | Winter | B20 | 935 | 150 | 0 | 73.06 | 33.42 | 8 | 0
2040 | RMPA_2_MAPP_US | RMPA | MAPP_US | External | Shoulder | B11 | 25 | 200 | 0 | 62.87 | 68.38 | 8 | 0
2040 | RMPA_2_MAPP_US | RMPA | MAPP_US | External | Shoulder | B12 | 200 | 200 | 0 | 62.87 | 51.84 | 8 | 0
2040 | RMPA_2_MAPP_US | RMPA | MAPP_US | External | Shoulder | B13 | 600 | 200 | 0 | 60.25 | 49.89 | 8 | 0
2040 | RMPA_2_MAPP_US | RMPA | MAPP_US | External | Shoulder | B14 | 900 | 200 | 0 | 60.24 | 45.2 | 8 | 0
2040 | RMPA_2_MAPP_US | RMPA | MAPP_US | External | Shoulder | B15 | 1203 | 200 | 0 | 47.56 | 35.54 | 8 | 0
2040 | RMPA_2_MAPP_US | RMPA | MAPP_US | External | Summer | B1 | 10 | 200 | 0 | 91.4 | 86.58 | 8 | 0
2040 | RMPA_2_MAPP_US | RMPA | MAPP_US | External | Summer | B2 | 25 | 200 | 0 | 91.4 | 83.66 | 8 | 0
2040 | RMPA_2_MAPP_US | RMPA | MAPP_US | External | Summer | B3 | 75 | 200 | 0 | 91.4 | 82.88 | 8 | 0
2040 | RMPA_2_MAPP_US | RMPA | MAPP_US | External | Summer | B4 | 100 | 200 | 0 | 82.75 | 82.05 | 8 | 0
2040 | RMPA_2_MAPP_US | RMPA | MAPP_US | External | Summer | B5 | 200 | 200 | 200 | 67.26 | 79.05 | 8 | 3.79
2040 | RMPA_2_MAPP_US | RMPA | MAPP_US | External | Summer | B6 | 300 | 200 | 0 | 60.13 | 62.11 | 8 | 0
2040 | RMPA_2_MAPP_US | RMPA | MAPP_US | External | Summer | B7 | 400 | 200 | 0 | 60.13 | 49.09 | 8 | 0
2040 | RMPA_2_MAPP_US | RMPA | MAPP_US | External | Summer | B8 | 500 | 200 | 0 | 60.13 | 42.8 | 8 | 0
2040 | RMPA_2_MAPP_US | RMPA | MAPP_US | External | Summer | B9 | 800 | 200 | 0 | 56.58 | 40.89 | 8 | 0
2040 | RMPA_2_MAPP_US | RMPA | MAPP_US | External | Summer | B10 | 1262 | 200 | 0 | 42.48 | 30.48 | 8 | 0
2040 | RMPA_2_MAPP_US | RMPA | MAPP_US | External | Winter | B16 | 25 | 200 | 0 | 73.52 | 49.38 | 8 | 0
2040 | RMPA_2_MAPP_US | RMPA | MAPP_US | External | Winter | B17 | 100 | 200 | 0 | 68.06 | 49.38 | 8 | 0
2040 | RMPA_2_MAPP_US | RMPA | MAPP_US | External | Winter | B18 | 400 | 200 | 0 | 64.88 | 51.39 | 8 | 0
2040 | RMPA_2_MAPP_US | RMPA | MAPP_US | External | Winter | B19 | 700 | 200 | 0 | 64.88 | 49.38 | 8 | 0
2040 | RMPA_2_MAPP_US | RMPA | MAPP_US | External | Winter | B20 | 935 | 200 | 0 | 42.02 | 33.42 | 8 | 0
2040 | RMPA_2_NE | RMPA | NE | External | Shoulder | B11 | 25 | 310 | 310 | 62.87 | 82.37 | 8 | 11.5
2040 | RMPA_2_NE | RMPA | NE | External | Shoulder | B12 | 200 | 310 | 0 | 62.87 | 58.84 | 8 | 0
2040 | RMPA_2_NE | RMPA | NE | External | Shoulder | B13 | 600 | 310 | 0 | 60.25 | 56.89 | 8 | 0
2040 | RMPA_2_NE | RMPA | NE | External | Shoulder | B14 | 900 | 310 | 0 | 60.24 | 52.2 | 8 | 0
2040 | RMPA_2_NE | RMPA | NE | External | Shoulder | B15 | 1203 | 310 | 0 | 47.56 | 42.54 | 8 | 0
2040 | RMPA_2_NE | RMPA | NE | External | Summer | B1 | 10 | 310 | 0 | 91.4 | 93.49 | 8 | 0
2040 | RMPA_2_NE | RMPA | NE | External | Summer | B2 | 25 | 310 | 0 | 91.4 | 90.75 | 8 | 0
2040 | RMPA_2_NE | RMPA | NE | External | Summer | B3 | 75 | 310 | 0 | 91.4 | 90.75 | 8 | 0
2040 | RMPA_2_NE | RMPA | NE | External | Summer | B4 | 100 | 310 | 266.5 | 82.75 | 90.75 | 8 | 0
2040 | RMPA_2_NE | RMPA | NE | External | Summer | B5 | 200 | 310 | 310 | 67.26 | 90.75 | 8 | 15.49
2040 | RMPA_2_NE | RMPA | NE | External | Summer | B6 | 300 | 310 | 310 | 60.13 | 76.1 | 8 | 7.97
2040 | RMPA_2_NE | RMPA | NE | External | Summer | B7 | 400 | 310 | 0 | 60.13 | 60.1 | 8 | 0
2040 | RMPA_2_NE | RMPA | NE | External | Summer | B8 | 500 | 310 | 0 | 60.13 | 55.02 | 8 | 0
2040 | RMPA_2_NE | RMPA | NE | External | Summer | B9 | 800 | 310 | 0 | 56.58 | 51.58 | 8 | 0
2040 | RMPA_2_NE | RMPA | NE | External | Summer | B10 | 1262 | 310 | 0 | 42.48 | 37.48 | 8 | 0
2040 | RMPA_2_NE | RMPA | NE | External | Winter | B16 | 25 | 310 | 0 | 73.52 | 64.37 | 8 | 0
2040 | RMPA_2_NE | RMPA | NE | External | Winter | B17 | 100 | 310 | 0 | 68.06 | 57.21 | 8 | 0
2040 | RMPA_2_NE | RMPA | NE | External | Winter | B18 | 400 | 310 | 0 | 64.88 | 58.39 | 8 | 0
2040 | RMPA_2_NE | RMPA | NE | External | Winter | B19 | 700 | 310 | 0 | 64.88 | 56.17 | 8 | 0
2040 | RMPA_2_NE | RMPA | NE | External | Winter | B20 | 935 | 310 | 0 | 42.02 | 40.42 | 8 | 0
2040 | RMPA_2_SPP_N | RMPA | SPP_N | External | Shoulder | B11 | 25 | 210 | 210 | 62.87 | 82.38 | 8 | 11.51
2040 | RMPA_2_SPP_N | RMPA | SPP_N | External | Shoulder | B12 | 200 | 210 | 0 | 62.87 | 58.85 | 8 | 0
2040 | RMPA_2_SPP_N | RMPA | SPP_N | External | Shoulder | B13 | 600 | 210 | 0 | 60.25 | 56.9 | 8 | 0
2040 | RMPA_2_SPP_N | RMPA | SPP_N | External | Shoulder | B14 | 900 | 210 | 0 | 60.24 | 52.12 | 8 | 0
2040 | RMPA_2_SPP_N | RMPA | SPP_N | External | Shoulder | B15 | 1203 | 210 | 0 | 47.56 | 42.56 | 8 | 0
2040 | RMPA_2_SPP_N | RMPA | SPP_N | External | Summer | B1 | 10 | 210 | 0 | 91.4 | 90.76 | 8 | 0
2040 | RMPA_2_SPP_N | RMPA | SPP_N | External | Summer | B2 | 25 | 210 | 0 | 91.4 | 90.76 | 8 | 0
2040 | RMPA_2_SPP_N | RMPA | SPP_N | External | Summer | B3 | 75 | 210 | 0 | 91.4 | 90.76 | 8 | 0
2040 | RMPA_2_SPP_N | RMPA | SPP_N | External | Summer | B4 | 100 | 210 | 210 | 82.75 | 90.76 | 8 | 0.01
2040 | RMPA_2_SPP_N | RMPA | SPP_N | External | Summer | B5 | 200 | 210 | 210 | 67.26 | 90.76 | 8 | 15.5
2040 | RMPA_2_SPP_N | RMPA | SPP_N | External | Summer | B6 | 300 | 210 | 210 | 60.13 | 76.11 | 8 | 7.98
2040 | RMPA_2_SPP_N | RMPA | SPP_N | External | Summer | B7 | 400 | 210 | 0 | 60.13 | 60.11 | 8 | 0
2040 | RMPA_2_SPP_N | RMPA | SPP_N | External | Summer | B8 | 500 | 210 | 0 | 60.13 | 55.03 | 8 | 0
2040 | RMPA_2_SPP_N | RMPA | SPP_N | External | Summer | B9 | 800 | 210 | 0 | 56.58 | 54.89 | 8 | 0
2040 | RMPA_2_SPP_N | RMPA | SPP_N | External | Summer | B10 | 1262 | 210 | 0 | 42.48 | 42.78 | 8 | 0
2040 | RMPA_2_SPP_N | RMPA | SPP_N | External | Winter | B16 | 25 | 210 | 0 | 73.52 | 64.38 | 8 | 0
2040 | RMPA_2_SPP_N | RMPA | SPP_N | External | Winter | B17 | 100 | 210 | 0 | 68.06 | 57.22 | 8 | 0
2040 | RMPA_2_SPP_N | RMPA | SPP_N | External | Winter | B18 | 400 | 210 | 0 | 64.88 | 58.4 | 8 | 0
2040 | RMPA_2_SPP_N | RMPA | SPP_N | External | Winter | B19 | 700 | 210 | 0 | 64.88 | 56.08 | 8 | 0
2040 | RMPA_2_SPP_N | RMPA | SPP_N | External | Winter | B20 | 935 | 210 | 0 | 42.02 | 40.43 | 8 | 0
2040 | SPP_N_2_RMPA | SPP_N | RMPA | External | Shoulder | B11 | 25 | 210 | 0 | 82.38 | 62.87 | 5 | 0
2040 | SPP_N_2_RMPA | SPP_N | RMPA | External | Shoulder | B12 | 200 | 210 | 0 | 58.85 | 62.87 | 5 | 0
2040 | SPP_N_2_RMPA | SPP_N | RMPA | External | Shoulder | B13 | 600 | 210 | 0 | 56.9 | 60.25 | 5 | 0
2040 | SPP_N_2_RMPA | SPP_N | RMPA | External | Shoulder | B14 | 900 | 210 | 210 | 52.12 | 60.24 | 5 | 3.12
2040 | SPP_N_2_RMPA | SPP_N | RMPA | External | Shoulder | B15 | 1203 | 210 | 208.19 | 42.56 | 47.56 | 5 | 0
2040 | SPP_N_2_RMPA | SPP_N | RMPA | External | Summer | B1 | 10 | 210 | 0 | 90.76 | 91.4 | 5 | 0
2040 | SPP_N_2_RMPA | SPP_N | RMPA | External | Summer | B2 | 25 | 210 | 0 | 90.76 | 91.4 | 5 | 0
2040 | SPP_N_2_RMPA | SPP_N | RMPA | External | Summer | B3 | 75 | 210 | 0 | 90.76 | 91.4 | 5 | 0
2040 | SPP_N_2_RMPA | SPP_N | RMPA | External | Summer | B4 | 100 | 210 | 0 | 90.76 | 82.75 | 5 | 0
2040 | SPP_N_2_RMPA | SPP_N | RMPA | External | Summer | B5 | 200 | 210 | 0 | 90.76 | 67.26 | 5 | 0
2040 | SPP_N_2_RMPA | SPP_N | RMPA | External | Summer | B6 | 300 | 210 | 0 | 76.11 | 60.13 | 5 | 0
2040 | SPP_N_2_RMPA | SPP_N | RMPA | External | Summer | B7 | 400 | 210 | 0 | 60.11 | 60.13 | 5 | 0
2040 | SPP_N_2_RMPA | SPP_N | RMPA | External | Summer | B8 | 500 | 210 | 210 | 55.03 | 60.13 | 5 | 0.1
2040 | SPP_N_2_RMPA | SPP_N | RMPA | External | Summer | B9 | 800 | 210 | 0 | 54.89 | 56.58 | 5 | 0
2040 | SPP_N_2_RMPA | SPP_N | RMPA | External | Summer | B10 | 1262 | 210 | 0 | 42.78 | 42.48 | 5 | 0
2040 | SPP_N_2_RMPA | SPP_N | RMPA | External | Winter | B16 | 25 | 210 | 210 | 64.38 | 73.52 | 5 | 4.14
2040 | SPP_N_2_RMPA | SPP_N | RMPA | External | Winter | B17 | 100 | 210 | 210 | 57.22 | 68.06 | 5 | 5.84
2040 | SPP_N_2_RMPA | SPP_N | RMPA | External | Winter | B18 | 400 | 210 | 210 | 58.4 | 64.88 | 5 | 1.48
2040 | SPP_N_2_RMPA | SPP_N | RMPA | External | Winter | B19 | 700 | 210 | 210 | 56.08 | 64.88 | 5 | 3.79
2040 | SPP_N_2_RMPA | SPP_N | RMPA | External | Winter | B20 | 935 | 210 | 0 | 40.43 | 42.02 | 5 | 0
2040 | SPP_S_2_ERCOT | SPP_S | ERCOT | External | Shoulder | B11 | 25 | 800 | 40.7 | 78.39 | 83.39 | 5 | 0
2040 | SPP_S_2_ERCOT | SPP_S | ERCOT | External | Shoulder | B12 | 200 | 800 | 0 | 57.04 | 56.84 | 5 | 0
2040 | SPP_S_2_ERCOT | SPP_S | ERCOT | External | Shoulder | B13 | 600 | 800 | 0 | 56.91 | 56.84 | 5 | 0
2040 | SPP_S_2_ERCOT | SPP_S | ERCOT | External | Shoulder | B14 | 900 | 800 | 288.91 | 51.84 | 56.84 | 5 | 0
2040 | SPP_S_2_ERCOT | SPP_S | ERCOT | External | Shoulder | B15 | 1203 | 800 | 800 | 42.57 | 47.81 | 5 | 0.24
2040 | SPP_S_2_ERCOT | SPP_S | ERCOT | External | Summer | B1 | 10 | 800 | 800 | 59.47 | 80.81 | 5 | 16.34
2040 | SPP_S_2_ERCOT | SPP_S | ERCOT | External | Summer | B2 | 25 | 800 | 0 | 79.58 | 80.81 | 5 | 0
2040 | SPP_S_2_ERCOT | SPP_S | ERCOT | External | Summer | B3 | 75 | 800 | 0 | 80.25 | 80.81 | 5 | 0
2040 | SPP_S_2_ERCOT | SPP_S | ERCOT | External | Summer | B4 | 100 | 800 | 0 | 79.67 | 80.81 | 5 | 0
2040 | SPP_S_2_ERCOT | SPP_S | ERCOT | External | Summer | B5 | 200 | 800 | 0 | 79.58 | 80.81 | 5 | 0
2040 | SPP_S_2_ERCOT | SPP_S | ERCOT | External | Summer | B6 | 300 | 800 | 0 | 76.12 | 80.81 | 5 | 0
2040 | SPP_S_2_ERCOT | SPP_S | ERCOT | External | Summer | B7 | 400 | 800 | 0 | 59.47 | 60.13 | 5 | 0
2040 | SPP_S_2_ERCOT | SPP_S | ERCOT | External | Summer | B8 | 500 | 800 | 0 | 55.02 | 55.11 | 5 | 0
2040 | SPP_S_2_ERCOT | SPP_S | ERCOT | External | Summer | B9 | 800 | 800 | 0 | 54.9 | 55.11 | 5 | 0
2040 | SPP_S_2_ERCOT | SPP_S | ERCOT | External | Summer | B10 | 1262 | 800 | 800 | 42.79 | 50.55 | 5 | 2.76
2040 | SPP_S_2_ERCOT | SPP_S | ERCOT | External | Winter | B16 | 25 | 800 | 0 | 61.25 | 65.99 | 5 | 0
2040 | SPP_S_2_ERCOT | SPP_S | ERCOT | External | Winter | B17 | 100 | 800 | 0 | 57.24 | 60.45 | 5 | 0
2040 | SPP_S_2_ERCOT | SPP_S | ERCOT | External | Winter | B18 | 400 | 800 | 0 | 58.4 | 60.45 | 5 | 0
2040 | SPP_S_2_ERCOT | SPP_S | ERCOT | External | Winter | B19 | 700 | 800 | 164.71 | 55.45 | 60.45 | 5 | 0
2040 | SPP_S_2_ERCOT | SPP_S | ERCOT | External | Winter | B20 | 935 | 800 | 0 | 40.45 | 43.91 | 5 | 0