## Title
Future 7 Sensitivity 3: Nuclear Resurgence, EPA Carbon Limitations
"The results presented herein use modeling assumptions developed by EIPC, EIPC stakeholders and CRA for purposes of EIPC capacity expansion modeling. As such, these results do not necessarily reflect the opinions or views of CRA or any individual EIPC stakeholder."

## Build Summary
EI New Build Summary
EI New Builds by Type
|  | Additions |  |  | Retirements
| 2010 | 2015 | 2020 | 2030 | 2015 | 2020 | 2030 | Total
Coal | 271.9154 | 8.4766 | 0 | 0 | 102.859 | 88.1778 | 26.5395 | 62.8157
Nuclear | 99.849 | 9.8539 | 17.049 | 66.1346 | 0 | 0.66796 | 1.6177 | 190.6009
CC | 132.682 | 52.9517 | 83.2835 | 4.5227 | 6.3122 | 0.28058 | 2.1681 | 264.6789
CT | 120.329 | 5.2839 | 0.3 | 0.16368 | 1.3796 | 0 | 6.8326 | 117.8644
Steam Oil/Gas | 74.547 | 0 | 0 | 0 | 34.4165 | 0 | 10.2146 | 29.9159
Hydro | 44.6048 | 0 | 1.0567 | 6.0513 | 0 | 0 | 0 | 51.7128
On-Shore Wind | 18.707 | 22.1949 | 13.8477 | 61.1608 | 0 | 0 | 0 | 115.9104
Off-Shore Wind | 0 | 0.469 | 0 | 1.1 | 0 | 0 | 0 | 1.569
Other Renewable | 3.613 | 2.3484 | 2.9093 | 4.7785 | 0 | 0 | 0 | 13.6491
New HQ/Maritimes | 0 | 0 | 0 | 0 | 0 | 0 | 0 | 0
Other | 17.054 | 0 | 0 | 0 | 0 | 0 | 0 | 17.054
Total w/o DR | 783.3012 | 101.5783 | 118.4462 | 143.9116 | 144.9674 | 89.1263 | 47.3724 | 865.7711
DR | 33.1 | -1.344 | 16.8375 | 22.1146 | 0 | 0 | 0 | 70.7081
Total w/DR | 816.4012 | 100.2342 | 135.2837 | 166.0262 | 144.9674 | 89.1263 | 47.3724 | 936.4792
EI New Builds by Region
| EI Cumulative New Builds |  |  |  | EI Cumulative New CCs |  |  |  | EI Cumulative New On-Shore Wind |  |  |  | EI Cumulative Coal Retirements
| 2015 | 2020 | 2030 |  |  | 2015 | 2020 | 2030 |  | 2015 | 2020 | 2030 |  | 2015 | 2020 | 2030
ENT | 1793.09 | 10067.37 | 13832.12 |  | ENT | 615.88 | 8825.84 | 8825.84 | ENT | 0 | 0 | 0 | ENT | 1127.9 | 8308.9 | 8308.9
FRCC | 6906.12 | 11063.38 | 28621.73 |  | FRCC | 4086.65 | 4892.91 | 4892.91 | FRCC | 0 | 0 | 0 | FRCC | 4943.4 | 6047.4 | 6597.4
IESO | 6143.58 | 6143.58 | 6394.08 |  | IESO | 1263 | 1263 | 1263 | IESO | 2105.9 | 2105.9 | 2105.9 | IESO | 6416 | 6416 | 6416
MAPP_CA | 520.46 | 1073.12 | 5170.46 |  | MAPP_CA | 218.06 | 218.06 | 218.06 | MAPP_CA | 302.4 | 302.4 | 302.4 | MAPP_CA | 304.85 | 304.85 | 1745.9
MAPP_US | 729.6 | 2123.39 | 2820.85 |  | MAPP_US | 0 | 794.46 | 1222.53 | MAPP_US | 421.3 | 1020.63 | 1218.35 | MAPP_US | 1329.89 | 2049.3 | 2163.55
MISO_IN | 1595.78 | 20170.4 | 21384.56 |  | MISO_IN | 977.78 | 19304.98 | 20439.02 | MISO_IN | 0 | 0 | 0 | MISO_IN | 2736.9 | 8073.85 | 8073.85
MISO_MI | 2164.36 | 4000.18 | 8362.91 |  | MISO_MI | 0.02 | 1373.86 | 1373.86 | MISO_MI | 2000 | 2461.98 | 2461.98 | MISO_MI | 4045.9 | 9842.91 | 9842.91
MISO_MO-IL | 2284.27 | 6561.3 | 7463.39 |  | MISO_MO-IL | 0 | 4277.03 | 4675.79 | MISO_MO-IL | 300 | 300 | 300 | MISO_MO-IL | 2946.01 | 11815.7 | 12407.7
MISO_W | 2997.72 | 8365.06 | 37237.33 |  | MISO_W | 0 | 3327.26 | 3327.26 | MISO_W | 2800.5 | 4840.58 | 33641.18 | MISO_W | 1243.36 | 8544.06 | 9987.41
MISO_WUMS | 5298.62 | 9714.13 | 9937.46 |  | MISO_WUMS | 3479.72 | 7894.23 | 7894.23 | MISO_WUMS | 968.9 | 968.9 | 968.9 | MISO_WUMS | 3073.1 | 6393.2 | 6393.2
NE | 543.01 | 3794.39 | 3866.06 |  | NE | 0 | 3251.38 | 3251.38 | NE | 202 | 202 | 202 | NE | 0 | 2530.8 | 3195.8
NEISO | 3788.23 | 7217.4 | 9221.77 |  | NEISO | 2049.5 | 2049.5 | 2049.5 | NEISO | 231.2 | 3346.62 | 5280 | NEISO | 2250.13 | 2570.13 | 2570.13
NonRTO_Midwest | 1042.46 | 4272.21 | 8035.95 |  | NonRTO_Midwest | 1042.46 | 4272.21 | 4272.21 | NonRTO_Midwest | 0 | 0 | 0 | NonRTO_Midwest | 2152.45 | 5252.33 | 7172.03
NYISO_A-F | 3399.8 | 4109.6 | 4513.25 |  | NYISO_A-F | 639 | 639 | 639 | NYISO_A-F | 2476.3 | 3186.1 | 3521.82 | NYISO_A-F | 2251.9 | 2251.9 | 2251.9
NYISO_G-I | 177.88 | 237.88 | 1722.96 |  | NYISO_G-I | 0 | 0 | 1110.75 | NYISO_G-I | 0 | 60 | 360 | NYISO_G-I | 368.2 | 368.2 | 368.2
NYISO_J-K | 1207.4 | 1207.4 | 2896.48 |  | NYISO_J-K | 1175.4 | 1175.4 | 2626.47 | NYISO_J-K | 0 | 0 | 0 | NYISO_J-K | 0 | 0 | 0
PJM_E | 6639.07 | 6771.97 | 7871.97 |  | PJM_E | 4634.3 | 4634.3 | 4634.3 | PJM_E | 1150 | 1150 | 1150 | PJM_E | 2804 | 3372 | 3372
PJM_ROM | 2681.79 | 8350.3 | 10145.95 |  | PJM_ROM | 1678.5 | 1678.5 | 1678.5 | PJM_ROM | 479.8 | 1230 | 1230 | PJM_ROM | 11308.49 | 12866.5 | 13387.5
PJM_ROR | 20099.01 | 38562.12 | 55336.76 |  | PJM_ROR | 7397.88 | 23857.99 | 23857.99 | PJM_ROR | 8325.7 | 8325.7 | 21351.5 | PJM_ROR | 18985.49 | 41080.38 | 42648.38
SOCO | 7785.79 | 14725.69 | 27808.93 |  | SOCO | 7228.71 | 11968.61 | 11968.61 | SOCO | 0 | 0 | 0 | SOCO | 13831.17 | 17541.17 | 20096.17
SPP_N | 947.68 | 4500.73 | 14366.15 |  | SPP_N | 381.72 | 3934.77 | 3934.78 | SPP_N | 0 | 0 | 6663.67 | SPP_N | 334 | 2718.5 | 5932.5
SPP_S | 1830.99 | 11566.74 | 26762.09 |  | SPP_S | 0 | 6823.93 | 6823.93 | SPP_S | 430 | 3041.82 | 12945.71 | SPP_S | 2056 | 9485.8 | 13139.93
TVA | 7856.29 | 13785.2 | 17911.83 |  | TVA | 5477.58 | 9172.49 | 9172.49 | TVA | 0 | 0 | 0 | TVA | 8453 | 11270 | 12948.99
VACAR | 13145.25 | 21640.96 | 32251.04 |  | VACAR | 10605.48 | 10605.48 | 10605.48 | VACAR | 0.9 | 3500 | 3500 | VACAR | 9896.91 | 11933 | 18556
| 101578.25 | 220024.5 | 363936.08 |  |  | 52951.64 | 136235.19 | 140757.89 |  | 22194.9 | 36042.63 | 97203.41 |  | 102859.05 | 191036.88 | 217576.35

## Generation
#1 | Total Generation (GWh)
Total Generation by Reporting Type: Entergy
ReportingType | 2015 | 2020 | 2025 | 2030 | 2035 | 2040
BM | 0 | 0 | 0 | 0 | 0 | 0
CC | 70138.32 | 130228.21 | 134617.47 | 114753.57 | 102467.45 | 81378.75
CSP | 0 | 0 | 0 | 0 | 0 | 0
CT | 0 | 0 | 0 | 0 | 0 | 0
Coal | 55877.74 | 5536.46 | 5536.46 | 295.34 | 284.69 | 76.38
Geo | 0 | 0 | 0 | 0 | 0 | 0
H | 153 | 153 | 153 | 153 | 3824.34 | 3824.34
LFG | 63.07 | 63.07 | 909.81 | 909.81 | 909.81 | 909.81
Nuc | 44469.05 | 44469.05 | 44469.05 | 72659.86 | 67449.4 | 96157.49
PS | 25.67 | 25.67 | 43.37 | 12.39 | 24.19 | 24.19
PV | 0.57 | 124.52 | 192.18 | 198.17 | 203.2 | 211.94
PeakG | 0 | 5.47 | 36.63 | 6.01 | 11.79 | 0
PeakO | 0 | 0 | 0 | 0 | 0 | 0
ST | 0 | 0 | 0 | 0 | 0 | 0
STOG | 1058.47 | 1146.45 | 1173.85 | 0 | 0 | 0
STWD | 0 | 0 | 38.93 | 76.01 | 1443.65 | 1443.65
WT | 315.27 | 315.27 | 315.27 | 315.28 | 6574.12 | 6574.12
IGCC | 0 | 0 | 0 | 0 | 0 | 0
DemandResponse | 0 | 0 | 0 | 0 | 0 | 0
IGCC-CCS | 0 | 0 | 0 | 0 | 0 | 0
WT_off | 0 | 0 | 0 | 0 | 0 | 0
PseudoUnit | 0 | 0 | 0 | 0 | 0 | 0
FixedInterchange | 0 | 0 | 0 | 0 | 0 | 0
Total Generation by Reporting Type: FRCC
ReportingType | 2015 | 2020 | 2025 | 2030 | 2035 | 2040
BM | 0 | 0 | 0 | 0 | 0 | 0
CC | 174617.29 | 174118.38 | 150931.81 | 95793.57 | 78959.94 | 45380.64
CSP | 0 | 0 | 0 | 0 | 0 | 0
CT | 1007.71 | 797.45 | 953.19 | 125.49 | 0 | 0
Coal | 27085.81 | 18400.03 | 6577.13 | 806.74 | 9011.22 | 10749.23
Geo | 0 | 0 | 0 | 0 | 0 | 0
H | 27.85 | 27.85 | 27.85 | 27.85 | 27.85 | 27.85
LFG | 3831.62 | 3831.62 | 5392.66 | 5392.66 | 5392.66 | 5392.66
Nuc | 33038.5 | 59140.76 | 115612.65 | 194367.29 | 225191.46 | 249956.41
PS | 0 | 0 | 0 | 0 | 0 | 0
PV | 134.03 | 134.03 | 134.03 | 134.03 | 134.03 | 134.03
PeakG | 403.96 | 435.17 | 626.81 | 32.74 | 218.32 | 49.09
PeakO | 0 | 0 | 0 | 0 | 0 | 0
ST | 0 | 0 | 0 | 0 | 0 | 0
STOG | 6613.56 | 4895.41 | 1381 | 0 | 0 | 0
STWD | 79.27 | 202.12 | 202.12 | 1145.08 | 1366.56 | 1366.56
WT | 0 | 0 | 0 | 0 | 0 | 0
IGCC | 0 | 0 | 0 | 0 | 0 | 0
DemandResponse | 0 | 0 | 0 | 0 | 0 | 0
IGCC-CCS | 0 | 0 | 0 | 0 | 0 | 0
WT_off | 0 | 0 | 0 | 0 | 0 | 0
PseudoUnit | 0 | 0 | 0 | 0 | 0 | 0
FixedInterchange | 0 | 0 | 0 | 0 | 0 | 0
Total Generation by Reporting Type: MAPP_US
ReportingType | 2015 | 2020 | 2025 | 2030 | 2035 | 2040
BM | 0 | 0 | 0 | 0 | 2306.95 | 14555.37
CC | 569.48 | 6286.1 | 8582.53 | 11292.16 | 10307.52 | 4603.09
CSP | 0 | 0 | 0 | 0 | 0 | 0
CT | 0 | 0 | 2.88 | 0 | 60.48 | 6.17
Coal | 14592.68 | 8407.77 | 6493.75 | 682.73 | 213.81 | 0
Geo | 354.6 | 354.6 | 354.6 | 354.6 | 354.6 | 354.6
H | 10150.02 | 10150.02 | 10150.02 | 10150.02 | 10150.02 | 10150.02
LFG | 15.77 | 15.77 | 39.62 | 580.79 | 580.79 | 580.79
Nuc | 0 | 0 | 0 | 0.04 | 0.78 | 0.78
PS | 0 | 0 | 0 | 0 | 0 | 0
PV | 0 | 0 | 0 | 0 | 0 | 0
PeakG | 47.21 | 68.21 | 177.82 | 109.87 | 272.29 | 96.64
PeakO | 0 | 0 | 0 | 0 | 0 | 0
ST | 0 | 0 | 0 | 0 | 0 | 0
STOG | 0 | 0 | 0 | 0 | 0 | 0
STWD | 0 | 0 | 0 | 0 | 0 | 0
WT | 5908.78 | 8005.11 | 8290.81 | 8696.69 | 9100.67 | 9430.82
IGCC | 0 | 0 | 0 | 0 | 0 | 0
DemandResponse | 0 | 0 | 0 | 0 | 0 | 0
IGCC-CCS | 0 | 0 | 0 | 0 | 0 | 0
WT_off | 0 | 0 | 0 | 0 | 0 | 0
PseudoUnit | 0 | 0 | 0 | 0 | 0 | 0
FixedInterchange | 0 | 0 | 0 | 0 | 0 | 0
Total Generation by Reporting Type: MISO_IN
ReportingType | 2015 | 2020 | 2025 | 2030 | 2035 | 2040
BM | 0 | 0 | 0 | 0 | 0 | 0
CC | 16004.08 | 151524.64 | 161421.02 | 162294.25 | 156569.67 | 140002.5
CSP | 0 | 0 | 0 | 0 | 0 | 0
CT | 0 | 0 | 0 | 0 | 0 | 0
Coal | 70755.67 | 30630.44 | 24380.51 | 6752.87 | 17135.7 | 23346.53
Geo | 0 | 0 | 0 | 0 | 0 | 0
H | 417.2 | 417.2 | 417.2 | 417.2 | 417.2 | 417.2
LFG | 291.71 | 291.71 | 291.71 | 923.41 | 923.41 | 923.41
Nuc | 0 | 0 | 0 | 0.04 | 0.66 | 19663.54
PS | 0 | 0 | 0 | 0 | 0 | 0
PV | 0 | 411.8 | 411.8 | 411.8 | 411.8 | 411.8
PeakG | 0 | 0 | 0 | 0 | 0 | 0
PeakO | 0 | 0 | 0 | 0 | 0 | 0
ST | 0 | 0 | 0 | 0 | 0 | 0
STOG | 28.64 | 28.64 | 28.64 | 9.63 | 2.6 | 2.6
STWD | 0 | 0 | 0 | 0 | 0 | 0
WT | 1553.06 | 1553.06 | 1553.06 | 1553.06 | 1553.06 | 1553.06
IGCC | 4427.31 | 4427.31 | 3725.38 | 641.39 | 116.8 | 61.18
DemandResponse | 0 | 0 | 0 | 0 | 0 | 0
IGCC-CCS | 0 | 0 | 0 | 0 | 0 | 0
WT_off | 0 | 0 | 0 | 0 | 0 | 0
PseudoUnit | 0 | 0 | 0 | 0 | 0 | 0
FixedInterchange | 0 | 0 | 0 | 0 | 0 | 0
Total Generation by Reporting Type: MISO_MI
ReportingType | 2015 | 2020 | 2025 | 2030 | 2035 | 2040
BM | 0 | 0 | 0 | 0 | 0 | 549.1
CC | 19257.31 | 20999.71 | 20601.4 | 23544.87 | 11739.03 | 6117.17
CSP | 0 | 0 | 0 | 0 | 0 | 0
CT | 0 | 0 | 0 | 0 | 0 | 0
Coal | 35921.42 | 1529.16 | 1239.42 | 377.47 | 1241.15 | 3421.71
Geo | 0 | 0 | 0 | 0 | 0 | 0
H | 410 | 410 | 410 | 410 | 410 | 410
LFG | 1285.09 | 1285.09 | 2548.5 | 2548.5 | 2548.5 | 2548.5
Nuc | 15994.29 | 15994.29 | 27834.17 | 48729 | 69965.89 | 73005.67
PS | 599.2 | 434.6 | 485.46 | 767.52 | 767.52 | 393.12
PV | 0 | 0 | 0 | 0 | 0 | 0
PeakG | 10.58 | 22.16 | 37.98 | 21.77 | 0 | 0
PeakO | 0 | 0 | 0 | 0 | 0 | 0
ST | 0 | 0 | 0 | 0 | 0 | 0
STOG | 329.51 | 283.11 | 90.08 | 87.57 | 0 | 0
STWD | 1142.3 | 1086.43 | 527.18 | 1135.62 | 1142.3 | 1142.3
WT | 5161.16 | 6402.59 | 6402.59 | 6402.59 | 6402.59 | 6402.59
IGCC | 0 | 0 | 0 | 0 | 0 | 0
DemandResponse | 0 | 0 | 0 | 0 | 0 | 0
IGCC-CCS | 0 | 0 | 0 | 0 | 0 | 0
WT_off | 0 | 0 | 0 | 0 | 0 | 0
PseudoUnit | 0 | 0 | 0 | 0 | 0 | 0
FixedInterchange | 0 | 0 | 0 | 0 | 0 | 0
Total Generation by Reporting Type: MISO_MO-IL
ReportingType | 2015 | 2020 | 2025 | 2030 | 2035 | 2040
BM | 0 | 0 | 0 | 0 | 0 | 0
CC | 4746.49 | 35351.95 | 38903.26 | 39036.98 | 36468.46 | 20375.41
CSP | 0 | 0 | 0 | 0 | 0 | 0
CT | 0 | 0 | 0 | 0 | 0 | 0
Coal | 81376.87 | 19248.68 | 17426.78 | 5004.7 | 5065.65 | 6110.21
Geo | 0 | 0 | 0 | 0 | 0 | 0
H | 1317.1 | 1317.1 | 1317.1 | 2690.42 | 2690.42 | 2690.42
LFG | 141.91 | 141.91 | 141.91 | 1902.67 | 1902.67 | 1902.67
Nuc | 18906.97 | 18906.97 | 18906.97 | 18906.97 | 20551.67 | 20551.67
PS | 202.4 | 334.4 | 334.4 | 180.4 | 312.4 | 180.4
PV | 0 | 0 | 0 | 0 | 0 | 0
PeakG | 232.57 | 216.65 | 302.54 | 254.46 | 599.03 | 414.03
PeakO | 0 | 0 | 0 | 0 | 0 | 0
ST | 0 | 0 | 0 | 0 | 0 | 0
STOG | 57.9 | 57.9 | 18.42 | 5.26 | 0 | 0
STWD | 0 | 0 | 0 | 0 | 0 | 0
WT | 2075.16 | 2075.16 | 2075.16 | 2075.16 | 2075.16 | 4364.91
IGCC | 0 | 0 | 0 | 0 | 0 | 0
DemandResponse | 0 | 0 | 0 | 0 | 0 | 0
IGCC-CCS | 0 | 0 | 0 | 0 | 0 | 0
WT_off | 0 | 0 | 0 | 0 | 0 | 0
PseudoUnit | 0 | 0 | 0 | 0 | 0 | 0
FixedInterchange | 0 | 0 | 0 | 0 | 0 | 0
Total Generation by Reporting Type: MISO_W
ReportingType | 2015 | 2020 | 2025 | 2030 | 2035 | 2040
BM | 0 | 0 | 0 | 0 | 0 | 13077.66
CC | 15525.69 | 38656.36 | 38242.6 | 26977.92 | 18864.01 | 11418.4
CSP | 0 | 0 | 0 | 0 | 0 | 0
CT | 0 | 0 | 0 | 0 | 0 | 0
Coal | 81955.55 | 35456.2 | 25888.07 | 5012.88 | 5431.14 | 4729.16
Geo | 0 | 0 | 0 | 0 | 0 | 0
H | 1643.73 | 1643.73 | 1643.73 | 1643.73 | 1643.73 | 1643.73
LFG | 1616.22 | 1616.22 | 2181.24 | 2181.24 | 2181.24 | 2181.24
Nuc | 19194.78 | 19194.78 | 19194.78 | 19194.78 | 0.78 | 0.78
PS | 0 | 0 | 0 | 0 | 0 | 0
PV | 0 | 0 | 0 | 0 | 0 | 0
PeakG | 37.4 | 452.11 | 477.27 | 36.85 | 266.21 | 213.37
PeakO | 0 | 0 | 0 | 0 | 0 | 0
ST | 0 | 0 | 0 | 0 | 0 | 0
STOG | 3.07 | 3.07 | 3.07 | 0 | 0 | 0
STWD | 0 | 210.92 | 127.24 | 662.47 | 2193.5 | 2193.5
WT | 27590.66 | 34324.77 | 47725.76 | 129392.95 | 135016.07 | 138565.17
IGCC | 0 | 0 | 0 | 0 | 0 | 0
DemandResponse | 0 | 0 | 0 | 0 | 0 | 0
IGCC-CCS | 0 | 0 | 0 | 0 | 0 | 0
WT_off | 0 | 0 | 0 | 0 | 0 | 0
PseudoUnit | 0 | 0 | 0 | 0 | 0 | 0
FixedInterchange | 0 | 0 | 0 | 0 | 0 | 0
Total Generation by Reporting Type: MISO_WUMS
ReportingType | 2015 | 2020 | 2025 | 2030 | 2035 | 2040
BM | 0 | 0 | 0 | 0 | 0 | 0
CC | 45924.01 | 70532.7 | 72120.15 | 70909.5 | 58914.28 | 44332.34
CSP | 0 | 0 | 0 | 0 | 0 | 0
CT | 0 | 0 | 0 | 0 | 116.87 | 41.12
Coal | 14335.5 | 1903.13 | 1405.71 | 1468.31 | 2381.2 | 2643.22
Geo | 0 | 0 | 0 | 0 | 0 | 0
H | 1018.41 | 1023.31 | 1023.31 | 1023.31 | 1023.31 | 1023.31
LFG | 559.76 | 559.76 | 559.76 | 2320.52 | 2320.52 | 2320.52
Nuc | 14153.33 | 14153.33 | 14153.33 | 14153.33 | 23885.4 | 35613.96
PS | 0 | 0 | 0 | 0 | 0 | 0
PV | 0 | 0 | 0 | 0 | 0 | 0
PeakG | 4.64 | 14.94 | 19.53 | 0 | 0 | 0
PeakO | 0 | 0 | 0 | 0 | 0 | 0
ST | 0 | 0 | 0 | 0 | 0 | 0
STOG | 0 | 0 | 0 | 0 | 0 | 0
STWD | 0 | 18.57 | 19.84 | 107.26 | 735.84 | 735.84
WT | 4109.61 | 4109.61 | 4109.61 | 4109.61 | 4109.61 | 4109.61
IGCC | 0 | 0 | 0 | 0 | 0 | 0
DemandResponse | 0 | 0 | 0 | 0 | 0 | 0
IGCC-CCS | 0 | 0 | 0 | 0 | 0 | 0
WT_off | 0 | 0 | 0 | 0 | 0 | 0
PseudoUnit | 0 | 0 | 0 | 0 | 0 | 0
FixedInterchange | 0 | 0 | 0 | 0 | 0 | 0
Total Generation by Reporting Type: Nebraska
ReportingType | 2015 | 2020 | 2025 | 2030 | 2035 | 2040
BM | 0 | 0 | 0 | 0 | 0 | 6049.42
CC | 824.5 | 24799.72 | 25201.05 | 25195.1 | 25195.1 | 22919.37
CSP | 0 | 0 | 0 | 0 | 0 | 0
CT | 0 | 0 | 0 | 0 | 0 | 0
Coal | 30719.51 | 11852.32 | 11559.72 | 4446.59 | 4078.77 | 3966.85
Geo | 0 | 0 | 0 | 0 | 0 | 0
H | 591 | 591 | 591 | 591 | 591 | 591
LFG | 47.3 | 47.3 | 612.32 | 612.32 | 612.32 | 612.32
Nuc | 10600.63 | 10600.63 | 10600.63 | 10600.63 | 1.56 | 1.56
PS | 0 | 0 | 0 | 0 | 0 | 0
PV | 0 | 0 | 0 | 0 | 0 | 0
PeakG | 59.31 | 12.29 | 47.45 | 32.77 | 247.64 | 0
PeakO | 0 | 0 | 0 | 0 | 0 | 0
ST | 0 | 0 | 0 | 0 | 0 | 0
STOG | 0 | 0 | 0 | 0 | 0 | 0
STWD | 0 | 0 | 0 | 0 | 0 | 0
WT | 1220.72 | 1220.72 | 1220.72 | 1220.72 | 1220.72 | 1220.72
IGCC | 0 | 0 | 0 | 0 | 0 | 0
DemandResponse | 0 | 0 | 0 | 0 | 0 | 0
IGCC-CCS | 0 | 0 | 0 | 0 | 0 | 0
WT_off | 0 | 0 | 0 | 0 | 0 | 0
PseudoUnit | 0 | 0 | 0 | 0 | 0 | 0
FixedInterchange | 0 | 0 | 0 | 0 | 0 | 0
Total Generation by Reporting Type: NEISO
ReportingType | 2015 | 2020 | 2025 | 2030 | 2035 | 2040
BM | 1882.96 | 1223.25 | 551.15 | 551.15 | 1882.96 | 1882.96
CC | 40157.16 | 32761.37 | 34098.35 | 33300.3 | 23313.51 | 19050.81
CSP | 0 | 0 | 0 | 0 | 0 | 0
CT | 0 | 9.05 | 10.92 | 10.61 | 0 | 0
Coal | 10.27 | 0 | 0 | 0 | 0 | 0
Geo | 0 | 0 | 0 | 0 | 0 | 0
H | 12289.94 | 12289.94 | 12289.94 | 12289.94 | 12303.66 | 12303.66
LFG | 4582.65 | 4582.65 | 5132.48 | 5132.48 | 5132.48 | 5132.48
Nuc | 39329.22 | 39329.22 | 39329.22 | 39329.22 | 28415.2 | 29694.17
PS | 129.89 | 158 | 184.14 | 183.35 | 103.68 | 53.39
PV | 5.26 | 554.94 | 554.94 | 557.14 | 557.14 | 557.14
PeakG | 19.23 | 38.51 | 38.51 | 38.51 | 14.16 | 0
PeakO | 0 | 0 | 0 | 0 | 0 | 0
ST | 0 | 0 | 0 | 0 | 0 | 0
STOG | 0 | 0 | 0 | 0 | 0 | 0
STWD | 3928.47 | 1186.96 | 108.28 | 452.95 | 4274.88 | 4274.88
WT | 1283.3 | 10491.05 | 15112.48 | 16205.23 | 30102.19 | 30102.19
IGCC | 0 | 0 | 0 | 0 | 0 | 0
DemandResponse | 0 | 0 | 0 | 0 | 0 | 0
IGCC-CCS | 0 | 0 | 0 | 0 | 0 | 0
WT_off | 1870.13 | 1870.13 | 1870.13 | 1870.13 | 1870.13 | 1870.13
PseudoUnit | 0 | 0 | 0 | 0 | 0 | 0
FixedInterchange | 0 | 0 | 0 | 0 | 0 | 0
Total Generation by Reporting Type: NonRTO_Midwest
ReportingType | 2015 | 2020 | 2025 | 2030 | 2035 | 2040
BM | 0 | 0 | 0 | 0 | 0 | 11857.1
CC | 7955.79 | 32604.26 | 32604.26 | 32604.26 | 32456.39 | 22023.49
CSP | 0 | 0 | 0 | 0 | 0 | 0
CT | 0 | 0 | 0 | 0 | 0 | 0
Coal | 53238.28 | 30484.66 | 30578.17 | 8327.27 | 10591.34 | 12517.22
Geo | 0 | 0 | 0 | 0 | 0 | 0
H | 457.8 | 457.8 | 457.8 | 3593.25 | 3593.25 | 3593.25
LFG | 110.38 | 110.38 | 1373.79 | 1373.79 | 1373.79 | 1373.79
Nuc | 0 | 0 | 0.02 | 22258.18 | 22258.87 | 22258.87
PS | 0 | 0 | 0 | 0 | 0 | 0
PV | 0 | 0 | 0 | 0 | 0 | 0
PeakG | 153.92 | 36.22 | 70.57 | 84.3 | 85.94 | 57.65
PeakO | 0 | 0 | 0 | 0 | 0 | 0
ST | 0 | 0 | 0 | 0 | 0 | 0
STOG | 0 | 0 | 0 | 0 | 0 | 0
STWD | 0 | 0 | 0 | 0 | 0 | 0
WT | 151.43 | 151.43 | 151.43 | 151.43 | 348.22 | 348.22
IGCC | 0 | 0 | 0 | 0 | 0 | 0
DemandResponse | 0 | 0 | 0 | 0 | 0 | 0
IGCC-CCS | 0 | 0 | 0 | 0 | 0 | 0
WT_off | 0 | 0 | 0 | 0 | 0 | 0
PseudoUnit | 0 | 0 | 0 | 0 | 0 | 0
FixedInterchange | 0 | 0 | 0 | 0 | 0 | 0
Total Generation by Reporting Type: NYISO_A-F
ReportingType | 2015 | 2020 | 2025 | 2030 | 2035 | 2040
BM | 0 | 0 | 0 | 0 | 0 | 0
CC | 6580.98 | 9004.61 | 11303.11 | 13334.68 | 6576.75 | 6676.92
CSP | 0 | 0 | 0 | 0 | 0 | 0
CT | 0 | 0 | 0 | 0 | 0 | 0
Coal | 0 | 0 | 0 | 0 | 0 | 0
Geo | 0 | 0 | 0 | 0 | 0 | 0
H | 27149.99 | 27149.99 | 27149.99 | 27149.99 | 27149.99 | 27149.99
LFG | 1359.2 | 1359.2 | 1471.15 | 1894.79 | 1894.79 | 1894.79
Nuc | 27068.95 | 27068.95 | 27068.95 | 21809.21 | 16894.07 | 9678.44
PS | 30.88 | 46.15 | 92.46 | 66.41 | 30.68 | 23.9
PV | 0 | 0 | 0 | 0 | 0 | 0
PeakG | 0 | 0 | 6.58 | 6.58 | 0 | 0
PeakO | 0 | 0 | 0 | 0 | 0 | 0
ST | 0 | 0 | 0 | 0 | 0 | 0
STOG | 0 | 0 | 0 | 0 | 0 | 0
STWD | 0 | 0 | 2.71 | 31.73 | 602.69 | 602.69
WT | 10101.82 | 11933.66 | 11933.66 | 12760.35 | 37306.4 | 37306.4
IGCC | 0 | 0 | 0 | 0 | 0 | 0
DemandResponse | 0 | 0 | 0 | 0 | 0 | 0
IGCC-CCS | 0 | 0 | 0 | 0 | 0 | 0
WT_off | 0 | 0 | 0 | 0 | 0 | 0
PseudoUnit | 0 | 0 | 0 | 0 | 0 | 0
FixedInterchange | 0 | 0 | 0 | 0 | 0 | 0
Total Generation by Reporting Type: NYISO_G-I
ReportingType | 2015 | 2020 | 2025 | 2030 | 2035 | 2040
BM | 0 | 0 | 0 | 0 | 0 | 0
CC | 7216.98 | 8714.41 | 15159.95 | 16609.95 | 13748.76 | 10235.87
CSP | 0 | 0 | 0 | 0 | 0 | 0
CT | 0 | 0 | 0 | 0 | 0 | 0
Coal | 0 | 0 | 0 | 0 | 0 | 0
Geo | 0 | 0 | 0 | 0 | 0 | 0
H | 266.56 | 266.56 | 266.56 | 266.56 | 266.56 | 266.56
LFG | 504.58 | 504.58 | 1090.62 | 1090.62 | 1090.62 | 1090.62
Nuc | 17314.89 | 17314.89 | 17314.89 | 17314.89 | 8681.86 | 27559.31
PS | 0 | 0 | 0 | 0 | 0 | 0
PV | 0 | 0 | 0 | 0 | 0 | 0
PeakG | 0.01 | 0.03 | 0.03 | 0.03 | 0.67 | 0.01
PeakO | 0 | 0 | 0 | 0 | 0 | 0
ST | 0 | 0 | 0 | 0 | 0 | 0
STOG | 0 | 0 | 0 | 0 | 0 | 0
STWD | 0 | 0 | 0 | 0 | 0 | 0
WT | 0 | 178.23 | 178.23 | 909.97 | 909.97 | 909.97
IGCC | 0 | 0 | 0 | 0 | 0 | 0
DemandResponse | 0 | 0 | 0 | 0 | 0 | 0
IGCC-CCS | 0 | 0 | 0 | 0 | 0 | 0
WT_off | 0 | 0 | 0 | 0 | 0 | 0
PseudoUnit | 0 | 0 | 0 | 0 | 0 | 0
FixedInterchange | 0 | 0 | 0 | 0 | 0 | 0
Total Generation by Reporting Type: NYISO_J-K
ReportingType | 2015 | 2020 | 2025 | 2030 | 2035 | 2040
BM | 0 | 0 | 0 | 0 | 0 | 0
CC | 25923.49 | 30977.66 | 27904.66 | 38133.77 | 44690.79 | 39751.31
CSP | 0 | 0 | 0 | 0 | 0 | 0
CT | 0 | 0 | 0 | 5.35 | 5.35 | 1.53
Coal | 0 | 0 | 0 | 0 | 0 | 0
Geo | 0 | 0 | 0 | 0 | 0 | 0
H | 0 | 0 | 0 | 0 | 0 | 0
LFG | 977.62 | 977.62 | 977.62 | 1563.66 | 1563.66 | 1563.66
Nuc | 0 | 0 | 0 | 0.07 | 0.78 | 0.78
PS | 0 | 0 | 0 | 0 | 0 | 0
PV | 53.26 | 53.26 | 53.26 | 53.26 | 53.26 | 53.26
PeakG | 51.41 | 141.77 | 123.16 | 62.28 | 103.14 | 470.22
PeakO | 0 | 0 | 0 | 0 | 0 | 0
ST | 0 | 0 | 0 | 0 | 0 | 0
STOG | 1275.78 | 2099.26 | 2100.44 | 1373.69 | 1388.01 | 502.61
STWD | 0 | 0 | 0 | 0 | 0 | 0
WT | 0 | 0 | 0 | 0 | 861.26 | 861.26
IGCC | 0 | 0 | 0 | 0 | 0 | 0
DemandResponse | 0 | 0 | 0 | 0 | 0 | 0
IGCC-CCS | 0 | 0 | 0 | 0 | 0 | 0
WT_off | 0 | 0 | 0 | 0 | 0 | 0
PseudoUnit | 0 | 0 | 0 | 0 | 0 | 0
FixedInterchange | 0 | 0 | 0 | 0 | 0 | 0
Total Generation by Reporting Type: PJM_E
ReportingType | 2015 | 2020 | 2025 | 2030 | 2035 | 2040
BM | 120.33 | 223.98 | 223.98 | 223.98 | 223.98 | 223.98
CC | 46622.44 | 49617.99 | 60925.24 | 67415.61 | 52448.89 | 44055.58
CSP | 0 | 0 | 0 | 0 | 0 | 0
CT | 0.24 | 2.69 | 2.69 | 2.69 | 2.69 | 2.69
Coal | 446.4 | 281.71 | 462.56 | 114.56 | 206.62 | 384.91
Geo | 0 | 0 | 0 | 0 | 0 | 0
H | 1839.27 | 1839.27 | 1839.27 | 1839.27 | 1839.27 | 1839.27
LFG | 3714.15 | 4761.94 | 4761.94 | 4761.94 | 4761.94 | 4761.94
Nuc | 71732.67 | 66529.66 | 66529.66 | 66529.66 | 47698.9 | 37758.56
PS | 164 | 183.86 | 176.9 | 164 | 164.01 | 84.01
PV | 102.4 | 102.4 | 102.4 | 102.4 | 102.4 | 102.4
PeakG | 22.93 | 252.23 | 324.73 | 252.23 | 255.92 | 252.23
PeakO | 0 | 0 | 0 | 0 | 0 | 0
ST | 0 | 0 | 0 | 0 | 0 | 0
STOG | 268.49 | 268.49 | 512.56 | 368.46 | 340.07 | 268.49
STWD | 0 | 0 | 0 | 0 | 0 | 0
WT | 2143.36 | 2143.36 | 2143.36 | 2143.36 | 2143.36 | 2183.19
IGCC | 0 | 0 | 0 | 0 | 0 | 0
DemandResponse | 0 | 0 | 0 | 0 | 0 | 0
IGCC-CCS | 0 | 0 | 0 | 0 | 0 | 0
WT_off | 0 | 0 | 3990.52 | 3990.52 | 3990.53 | 34826.4
PseudoUnit | 0 | 0 | 0 | 0 | 0 | 0
FixedInterchange | 0 | 0 | 0 | 0 | 0 | 0
Total Generation by Reporting Type: PJM_ROM
ReportingType | 2015 | 2020 | 2025 | 2030 | 2035 | 2040
BM | 76.42 | 134.39 | 134.39 | 134.39 | 134.39 | 134.39
CC | 22561.82 | 24440.85 | 25531.44 | 29634.52 | 23959.68 | 17845.7
CSP | 0 | 0 | 0 | 0 | 0 | 0
CT | 0 | 1.64 | 1.64 | 1.64 | 1.64 | 1.64
Coal | 22401.79 | 11762.46 | 7246.67 | 4636.45 | 9363.01 | 10360.64
Geo | 0 | 0 | 0 | 0 | 0 | 0
H | 3645.46 | 3645.46 | 3645.46 | 6490.47 | 6490.47 | 6490.47
LFG | 2813.8 | 4903.85 | 4903.85 | 4903.85 | 4903.85 | 4903.85
Nuc | 42639.82 | 67565.88 | 67565.88 | 67565.88 | 59345.38 | 74202.09
PS | 317.73 | 658.16 | 658.16 | 620.33 | 755 | 556.49
PV | 10.51 | 2556.54 | 4137.99 | 4514.66 | 4684.22 | 4843.53
PeakG | 0 | 13.86 | 48.51 | 152.46 | 155.51 | 48.75
PeakO | 0 | 0 | 0 | 0 | 0 | 0
ST | 0 | 0 | 0 | 0 | 0 | 0
STOG | 653.74 | 691.59 | 1350.24 | 691.59 | 691.59 | 577.29
STWD | 156.6 | 490.56 | 490.56 | 490.56 | 490.56 | 490.56
WT | 3032.09 | 4910.74 | 4910.74 | 4910.74 | 17226.14 | 17226.14
IGCC | 0 | 0 | 0 | 0 | 0 | 0
DemandResponse | 0 | 0 | 0 | 0 | 0 | 0
IGCC-CCS | 0 | 0 | 0 | 0 | 0 | 0
WT_off | 0 | 0 | 0 | 0 | 0 | 0
PseudoUnit | 0 | 0 | 0 | 0 | 0 | 0
FixedInterchange | 0 | 0 | 0 | 0 | 0 | 0
Total Generation by Reporting Type: PJM_ROR
ReportingType | 2015 | 2020 | 2025 | 2030 | 2035 | 2040
BM | 83.43 | 913.49 | 2874.47 | 2426.45 | 2874.47 | 2874.47
CC | 113422.41 | 232778.4 | 239936.66 | 236220.15 | 193828.21 | 168998.46
CSP | 0 | 0 | 0 | 0 | 0 | 0
CT | 2.98 | 2.98 | 2.98 | 2.98 | 2.98 | 0.95
Coal | 283045.35 | 120271.18 | 93764.92 | 30772.72 | 54464.89 | 63871.77
Geo | 0 | 0 | 0 | 0 | 0 | 0
H | 4602.26 | 6925.78 | 6925.78 | 6925.78 | 6925.78 | 6925.78
LFG | 4252.63 | 4252.63 | 8302.71 | 8302.71 | 8302.71 | 8302.71
Nuc | 169341.6 | 181025.69 | 181025.69 | 196576.55 | 247627.96 | 266864.77
PS | 1263.8 | 1417.26 | 1407.13 | 1263.21 | 1263.21 | 1263.2
PV | 63.07 | 63.07 | 566.07 | 582.17 | 634.08 | 673.67
PeakG | 803.61 | 699.87 | 1181.39 | 1023.21 | 481.34 | 363.2
PeakO | 0 | 0 | 0 | 0 | 0 | 0
ST | 0 | 0 | 0 | 0 | 0 | 0
STOG | 847.2 | 824.38 | 825.13 | 441.03 | 408.99 | 214.23
STWD | 78.86 | 1359.55 | 1359.55 | 859.31 | 1359.55 | 1359.55
WT | 28147.97 | 28147.97 | 40236.66 | 58929.05 | 134931.36 | 134931.36
IGCC | 0 | 0 | 0 | 0 | 0 | 0
DemandResponse | 0 | 0 | 0 | 0 | 0 | 0
IGCC-CCS | 0 | 0 | 0 | 0 | 0 | 0
WT_off | 0 | 0 | 0 | 0 | 0 | 0
PseudoUnit | 0 | 0 | 0 | 0 | 0 | 0
FixedInterchange | 0 | 0 | 0 | 0 | 0 | 0
Total Generation by Reporting Type: SOCO
ReportingType | 2015 | 2020 | 2025 | 2030 | 2035 | 2040
BM | 10.65 | 23.04 | 58.54 | 410.64 | 410.64 | 410.64
CC | 156285.12 | 185310.69 | 191059.33 | 137269.23 | 108083.94 | 75838.49
CSP | 0 | 0 | 0 | 0 | 0 | 0
CT | 0 | 0 | 0 | 0 | 0 | 0
Coal | 55205.69 | 29601.89 | 21540.19 | 5098.92 | 17677.93 | 19656.97
Geo | 0 | 0 | 0 | 0 | 0 | 0
H | 10893.11 | 10893.11 | 10893.11 | 10893.11 | 10893.11 | 10893.11
LFG | 291.71 | 291.71 | 1138.45 | 1138.45 | 1138.45 | 1138.45
Nuc | 48863.49 | 66000.15 | 74799.8 | 167074.05 | 187428.46 | 233649.92
PS | 1226.94 | 1273 | 1273 | 559.72 | 686.75 | 351.75
PV | 0 | 0 | 0 | 0 | 0 | 0
PeakG | 924.59 | 1343.62 | 1865.83 | 307.23 | 315.81 | 90.17
PeakO | 0 | 0 | 0 | 0 | 0 | 0
ST | 0 | 0 | 0 | 0 | 0 | 0
STOG | 0 | 0 | 0 | 0 | 0 | 0
STWD | 0 | 2.46 | 317.37 | 451.92 | 4681.34 | 4681.34
WT | 0 | 0 | 0 | 0 | 209.15 | 209.15
IGCC | 0 | 0 | 0 | 0 | 0 | 0
DemandResponse | 0 | 0 | 0 | 0 | 0 | 0
IGCC-CCS | 0 | 0 | 0 | 0 | 0 | 0
WT_off | 0 | 0 | 0 | 0 | 0 | 0
PseudoUnit | 0 | 0 | 0 | 0 | 0 | 0
FixedInterchange | 0 | 0 | 0 | 0 | 0 | 0
Total Generation by Reporting Type: SPP_N
ReportingType | 2015 | 2020 | 2025 | 2030 | 2035 | 2040
BM | 0 | 0 | 0 | 0 | 0 | 32328.43
CC | 10487.72 | 33707.73 | 32864.94 | 32179.96 | 29408.8 | 15229.96
CSP | 0 | 0 | 0 | 0 | 0 | 0
CT | 0 | 0 | 0 | 0 | 0 | 0
Coal | 58905.85 | 41079.95 | 28327.51 | 3189.05 | 7455.66 | 7365.97
Geo | 0 | 0 | 0 | 0 | 0 | 0
H | 60 | 60 | 60 | 60 | 60 | 60
LFG | 55.19 | 55.19 | 804.17 | 804.17 | 804.17 | 804.17
Nuc | 9821.8 | 9821.8 | 9821.8 | 34021.41 | 34021.41 | 34021.41
PS | 0 | 0 | 0 | 0 | 0 | 0
PV | 0 | 0 | 0 | 0 | 0 | 0
PeakG | 19.5 | 62.46 | 0 | 0 | 206.4 | 3.86
PeakO | 0 | 0 | 0 | 0 | 0 | 0
ST | 0 | 0 | 0 | 0 | 0 | 0
STOG | 455.99 | 544.61 | 435.17 | 214.27 | 325.71 | 6.99
STWD | 0 | 0 | 0 | 0 | 0 | 0
WT | 4213.48 | 4213.48 | 24096.28 | 27096.33 | 29043 | 29043
IGCC | 0 | 0 | 0 | 0 | 0 | 0
DemandResponse | 0 | 0 | 0 | 0 | 0 | 0
IGCC-CCS | 0 | 0 | 0 | 0 | 0 | 0
WT_off | 0 | 0 | 0 | 0 | 0 | 0
PseudoUnit | 0 | 0 | 0 | 0 | 0 | 0
FixedInterchange | 0 | 0 | 0 | 0 | 0 | 0
Total Generation by Reporting Type: SPP_S
ReportingType | 2015 | 2020 | 2025 | 2030 | 2035 | 2040
BM | 0 | 0 | 0 | 0 | 0 | 0
CC | 46302.17 | 99978.49 | 86459.57 | 81209.94 | 70615.68 | 51582.15
CSP | 0 | 0 | 0 | 0 | 0 | 0
CT | 13.5 | 73.26 | 66.53 | 0 | 0 | 0
Coal | 84548.55 | 28396.28 | 13274.56 | 700.33 | 390.66 | 0
Geo | 0 | 0 | 0 | 0 | 0 | 0
H | 10050.79 | 10050.79 | 10050.79 | 10050.79 | 10336.52 | 10336.52
LFG | 149.8 | 149.8 | 898.78 | 898.78 | 898.78 | 898.78
Nuc | 0 | 0 | 0.01 | 40477.3 | 63569.8 | 72851.99
PS | 194.01 | 327.81 | 327.81 | 182.86 | 182.86 | 182.86
PV | 0 | 0 | 0 | 0 | 0 | 0
PeakG | 0 | 17.2 | 12.57 | 0 | 0 | 0
PeakO | 0 | 0 | 0 | 0 | 0 | 0
ST | 0 | 0 | 0 | 0 | 0 | 0
STOG | 2553.62 | 3084.47 | 3023.68 | 1499.56 | 696.9 | 693.56
STWD | 0 | 0 | 7.56 | 55.57 | 588.67 | 588.67
WT | 9404.55 | 18411.9 | 52567.22 | 52567.22 | 52567.22 | 55893.32
IGCC | 0 | 0 | 0 | 0 | 0 | 0
DemandResponse | 0 | 0 | 0 | 0 | 0 | 0
IGCC-CCS | 0 | 0 | 0 | 0 | 0 | 0
WT_off | 0 | 0 | 0 | 0 | 0 | 0
PseudoUnit | 0 | 0 | 0 | 0 | 0 | 0
FixedInterchange | 0 | 0 | 0 | 0 | 0 | 0
Total Generation by Reporting Type: TVA
ReportingType | 2015 | 2020 | 2025 | 2030 | 2035 | 2040
BM | 0 | 0 | 0 | 0 | 0 | 24333.63
CC | 55440.09 | 70501.11 | 75617.62 | 71580.37 | 66730.38 | 56477.72
CSP | 0 | 0 | 0 | 0 | 0 | 0
CT | 60.85 | 60.85 | 60.85 | 60.85 | 60.85 | 19.36
Coal | 48123.85 | 20248.25 | 18198.72 | 994.29 | 4783.65 | 8346.81
Geo | 0 | 0 | 0 | 0 | 0 | 0
H | 17444.8 | 17444.8 | 17444.81 | 17444.81 | 17545.57 | 17545.57
LFG | 102.49 | 102.49 | 949.23 | 949.23 | 949.23 | 949.23
Nuc | 66081.53 | 83483.03 | 83483.43 | 114790.42 | 112755.46 | 101928.91
PS | 761.5 | 499.5 | 706.52 | 478.27 | 514.77 | 366.03
PV | 0 | 0 | 0 | 0 | 0 | 0
PeakG | 0 | 0 | 33.27 | 0 | 0 | 0
PeakO | 0 | 0 | 0 | 0 | 0 | 0
ST | 0 | 0 | 0 | 0 | 0 | 0
STOG | 0 | 0 | 0 | 0 | 0 | 0
STWD | 0 | 0.16 | 1.06 | 3.76 | 35.04 | 35.04
WT | 73.94 | 73.94 | 73.94 | 73.94 | 283.09 | 283.09
IGCC | 0 | 0 | 0 | 0 | 0 | 0
DemandResponse | 0 | 0 | 0 | 0 | 0 | 0
IGCC-CCS | 0 | 0 | 0 | 0 | 0 | 0
WT_off | 0 | 0 | 0 | 0 | 0 | 0
PseudoUnit | 0 | 0 | 0 | 0 | 0 | 0
FixedInterchange | 0 | 0 | 0 | 0 | 0 | 0
Total Generation by Reporting Type: TVA_Transmission
ReportingType | 2015 | 2020 | 2025 | 2030 | 2035 | 2040
BM | 0 | 0 | 0 | 0 | 0 | 0
CC | 0 | 0 | 0 | 0 | 0 | 0
CSP | 0 | 0 | 0 | 0 | 0 | 0
CT | 0 | 0 | 0 | 0 | 0 | 0
Coal | 0 | 0 | 0 | 0 | 0 | 0
Geo | 0 | 0 | 0 | 0 | 0 | 0
H | 0 | 0 | 0 | 0 | 0 | 0
LFG | 0 | 0 | 0 | 0 | 0 | 0
Nuc | 0 | 0 | 0 | 0 | 0 | 0
PS | 0 | 0 | 0 | 0 | 0 | 0
PV | 0 | 0 | 0 | 0 | 0 | 0
PeakG | 0 | 0 | 0 | 0 | 0 | 0
PeakO | 0 | 0 | 0 | 0 | 0 | 0
ST | 0 | 0 | 0 | 0 | 0 | 0
STOG | 0 | 0 | 0 | 0 | 0 | 0
STWD | 0 | 0 | 0 | 0 | 0 | 0
WT | 0 | 0 | 0 | 0 | 0 | 0
IGCC | 0 | 0 | 0 | 0 | 0 | 0
DemandResponse | 0 | 0 | 0 | 0 | 0 | 0
IGCC-CCS | 0 | 0 | 0 | 0 | 0 | 0
WT_off | 0 | 0 | 0 | 0 | 0 | 0
PseudoUnit | 0 | 0 | 0 | 0 | 0 | 0
FixedInterchange | 0 | 0 | 0 | 0 | 0 | 0
Total Generation by Reporting Type: VACAR
ReportingType | 2015 | 2020 | 2025 | 2030 | 2035 | 2040
BM | 6.84 | 1428.08 | 6507.78 | 6934.07 | 8433.4 | 8433.4
CC | 94860.13 | 87599.87 | 86475.63 | 61696.05 | 51208.24 | 30395.57
CSP | 0 | 0 | 0 | 0 | 0 | 0
CT | 73.69 | 73.69 | 87.41 | 73.69 | 73.69 | 12.72
Coal | 35446.21 | 24763.2 | 16071.66 | 2807.58 | 3278.99 | 4605.58
Geo | 0 | 0 | 0 | 0 | 0 | 0
H | 4325 | 4325 | 4325 | 4325 | 4325 | 4325
LFG | 499.37 | 1343.43 | 1343.43 | 1343.43 | 1343.43 | 1343.43
Nuc | 96778.6 | 132329.38 | 163009.24 | 209117.86 | 243767.3 | 228035.48
PS | 913.17 | 1158.36 | 1988.16 | 1556.08 | 1473.17 | 983.67
PV | 42.05 | 302.61 | 323.7 | 330.64 | 355.02 | 369.69
PeakG | 120.63 | 184.98 | 312.34 | 299.61 | 236.05 | 117.73
PeakO | 0 | 0 | 0 | 0 | 0 | 0
ST | 0 | 0 | 0 | 0 | 0 | 0
STOG | 0 | 0 | 0 | 0 | 0 | 0
STWD | 1969.25 | 1969.25 | 1969.25 | 1969.25 | 1969.25 | 1969.25
WT | 2.34 | 7866.99 | 7866.99 | 7866.99 | 7866.99 | 7866.99
IGCC | 0 | 0 | 0 | 0 | 0 | 0
DemandResponse | 0 | 0 | 0 | 0 | 0 | 0
IGCC-CCS | 0 | 0 | 0 | 0 | 0 | 0
WT_off | 3.46 | 3.46 | 3.46 | 3.46 | 3.46 | 59188.38
PseudoUnit | 0 | 0 | 0 | 0 | 0 | 0
FixedInterchange | 0 | 0 | 0 | 0 | 0 | 0
Total Generation by Reporting Type: IESO
ReportingType | 2015 | 2020 | 2025 | 2030 | 2035 | 2040
BM | 0 | 0 | 0 | 10.53 | 1036.36 | 2436.46
CC | 725.21 | 708.24 | 1451.92 | 3991.87 | 6379.26 | 1577.47
CSP | 0 | 0 | 0 | 0 | 0 | 0
CT | 0 | 0 | 0 | 0 | 0 | 0
Coal | 0 | 0 | 0 | 0 | 0 | 0
Geo | 0 | 0 | 0 | 0 | 0 | 0
H | 46189.03 | 46189.03 | 46189.03 | 47737.94 | 47737.94 | 47737.94
LFG | 926.37 | 926.37 | 926.37 | 930.31 | 930.31 | 930.31
Nuc | 109180.68 | 109180.68 | 109180.68 | 109180.68 | 100459.6 | 87420.32
PS | 4.3 | 4.3 | 13.53 | 13.53 | 13.53 | 0
PV | 78.84 | 78.84 | 78.84 | 78.84 | 78.84 | 78.84
PeakG | 0 | 0 | 0 | 0 | 0 | 0
PeakO | 0 | 0 | 0 | 0 | 0 | 0
ST | 0 | 0 | 0 | 0 | 0 | 0
STOG | 0 | 0 | 0 | 0 | 0 | 0
STWD | 0 | 0 | 4.38 | 88.82 | 974.11 | 974.11
WT | 8479.75 | 8479.75 | 8479.75 | 8479.75 | 8479.75 | 39645.8
IGCC | 0 | 0 | 0 | 0 | 0 | 0
DemandResponse | 0 | 0 | 0 | 0 | 0 | 0
IGCC-CCS | 0 | 0 | 0 | 0 | 0 | 0
WT_off | 0 | 0 | 0 | 0 | 0 | 0
PseudoUnit | 0 | 0 | 0 | 0 | 0 | 0
FixedInterchange | 0 | 0 | 0 | 0 | 0 | 0
Total Generation by Reporting Type: MAPP_CA
ReportingType | 2015 | 2020 | 2025 | 2030 | 2035 | 2040
BM | 0 | 0 | 0 | 0 | 0 | 0
CC | 5919.98 | 5557.76 | 2726.9 | 1041.81 | 1124.74 | 0
CSP | 0 | 0 | 0 | 0 | 0 | 0
CT | 0 | 0 | 0 | 0 | 0 | 0
Coal | 272.1 | 530.79 | 0 | 0 | 0 | 0
Geo | 0 | 0 | 0 | 0 | 0 | 0
H | 41520.42 | 44762.11 | 54366.11 | 68795.52 | 68795.52 | 68795.52
LFG | 0 | 0 | 0 | 0 | 0 | 0
Nuc | 0 | 0 | 0 | 0 | 0.78 | 0.78
PS | 0 | 0 | 0 | 0 | 0 | 0
PV | 0 | 0 | 0 | 0 | 0 | 0
PeakG | 0 | 0 | 0 | 0 | 0 | 0
PeakO | 0 | 0 | 0 | 0 | 0 | 0
ST | 0 | 0 | 0 | 0 | 0 | 0
STOG | 0 | 0 | 0 | 0 | 0 | 0
STWD | 0 | 0 | 0 | 0 | 0 | 0
WT | 1446.06 | 1446.06 | 1446.06 | 1446.06 | 1446.06 | 16812.65
IGCC | 0 | 0 | 0 | 0 | 0 | 0
DemandResponse | 0 | 0 | 0 | 0 | 0 | 0
IGCC-CCS | 0 | 0 | 0 | 0 | 0 | 0
WT_off | 0 | 0 | 0 | 0 | 0 | 0
PseudoUnit | 0 | 0 | 0 | 0 | 0 | 0
FixedInterchange | 0 | 0 | 0 | 0 | 0 | 0
Total Generation by Reporting Type: AZ_NM_SNV_Coal
ReportingType | 2015 | 2020 | 2025 | 2030 | 2035 | 2040
BM | 0 | 0 | 0 | 0 | 0 | 0
CC | 0 | 0 | 0 | 0 | 0 | 0
CSP | 0 | 0 | 0 | 0 | 0 | 0
CT | 0 | 0 | 0 | 0 | 0 | 0
Coal | 49263.06 | 48234.04 | 45206.7 | 158.55 | 2952.53 | 4411.91
Geo | 0 | 0 | 0 | 0 | 0 | 0
H | 0 | 0 | 0 | 0 | 0 | 0
LFG | 0 | 0 | 0 | 0 | 0 | 0
Nuc | 0 | 0 | 0 | 0 | 0 | 0
PS | 0 | 0 | 0 | 0 | 0 | 0
PV | 0 | 0 | 0 | 0 | 0 | 0
PeakG | 0 | 0 | 0 | 0 | 0 | 0
PeakO | 0 | 0 | 0 | 0 | 0 | 0
ST | 0 | 0 | 0 | 0 | 0 | 0
STOG | 0 | 0 | 0 | 0 | 0 | 0
STWD | 0 | 0 | 0 | 0 | 0 | 0
WT | 0 | 0 | 0 | 0 | 0 | 0
IGCC | 0 | 0 | 0 | 0 | 0 | 0
DemandResponse | 0 | 0 | 0 | 0 | 0 | 0
IGCC-CCS | 0 | 0 | 0 | 0 | 0 | 0
WT_off | 0 | 0 | 0 | 0 | 0 | 0
PseudoUnit | 0 | 0 | 0 | 0 | 0 | 0
FixedInterchange | 0 | 0 | 0 | 0 | 0 | 0
Total Generation by Reporting Type: AZ_NM_SNV_Gas
ReportingType | 2015 | 2020 | 2025 | 2030 | 2035 | 2040
BM | 0 | 0 | 0 | 0 | 0 | 0
CC | 82712.48 | 69092.7 | 68113.76 | 57796.14 | 39068.75 | 30251.32
CSP | 0 | 0 | 0 | 0 | 0 | 0
CT | 0 | 0 | 0 | 0 | 0 | 0
Coal | 0 | 0 | 0 | 0 | 0 | 0
Geo | 0 | 0 | 0 | 0 | 0 | 0
H | 0 | 0 | 0 | 0 | 0 | 0
LFG | 0 | 0 | 0 | 0 | 0 | 0
Nuc | 0 | 0 | 0 | 0 | 0 | 0
PS | 0 | 0 | 0 | 0 | 0 | 0
PV | 0 | 0 | 0 | 0 | 0 | 0
PeakG | 0 | 0 | 0 | 0 | 0 | 0
PeakO | 0 | 0 | 0 | 0 | 0 | 0
ST | 0 | 0 | 0 | 0 | 0 | 0
STOG | 0 | 0 | 0 | 0 | 0 | 0
STWD | 0 | 0 | 0 | 0 | 0 | 0
WT | 0 | 0 | 0 | 0 | 0 | 0
IGCC | 0 | 0 | 0 | 0 | 0 | 0
DemandResponse | 0 | 0 | 0 | 0 | 0 | 0
IGCC-CCS | 0 | 0 | 0 | 0 | 0 | 0
WT_off | 0 | 0 | 0 | 0 | 0 | 0
PseudoUnit | 0 | 0 | 0 | 0 | 0 | 0
FixedInterchange | 0 | 0 | 0 | 0 | 0 | 0
Total Generation by Reporting Type: AZ_NM_SNV_NucRenew
ReportingType | 2015 | 2020 | 2025 | 2030 | 2035 | 2040
BM | 0 | 0 | 0 | 0 | 0 | 735.18
CC | 0 | 0 | 0 | 0 | 0 | 0
CSP | 0 | 0 | 0 | 0 | 0 | 0
CT | 0 | 0 | 0 | 0 | 0 | 0
Coal | 0 | 0 | 0 | 0 | 0 | 0
Geo | 0 | 0 | 12066.9 | 12066.9 | 12066.9 | 12066.9
H | 8952 | 8952 | 8952 | 8952 | 8952 | 8952
LFG | 55.19 | 533.48 | 533.48 | 533.48 | 533.48 | 533.48
Nuc | 30183.89 | 30183.89 | 30183.89 | 76318.91 | 95442.72 | 114063.08
PS | 2.16 | 2.16 | 7.56 | 23.76 | 23.76 | 16.84
PV | 365.63 | 365.63 | 365.63 | 365.63 | 365.63 | 365.63
PeakG | 0 | 0 | 0 | 0 | 0 | 0
PeakO | 0 | 0 | 0 | 0 | 0 | 0
ST | 981.12 | 2599.39 | 3576.4 | 3797.59 | 3797.59 | 6765.59
STOG | 0 | 0 | 0 | 0 | 0 | 0
STWD | 182.21 | 182.21 | 16.61 | 182.21 | 182.21 | 182.21
WT | 1407.73 | 33660.31 | 33660.31 | 37223.08 | 39971.81 | 39971.81
IGCC | 0 | 0 | 0 | 0 | 0 | 0
DemandResponse | 0 | 0 | 0 | 0 | 0 | 0
IGCC-CCS | 0 | 0 | 0 | 0 | 0 | 0
WT_off | 0 | 0 | 0 | 0 | 0 | 0
PseudoUnit | 0 | 0 | 0 | 0 | 0 | 0
FixedInterchange | 0 | 0 | 0 | 0 | 0 | 0
Total Generation by Reporting Type: ERCOT
ReportingType | 2015 | 2020 | 2025 | 2030 | 2035 | 2040
BM | 0 | 7.62 | 184.36 | 833.16 | 1082.59 | 30349.68
CC | 205627.51 | 261482.68 | 274975.37 | 193740.11 | 175146.39 | 115998.93
CSP | 0 | 0 | 0 | 0 | 0 | 0
CT | 0 | 2.34 | 16.89 | 0 | 0 | 0
Coal | 58760.03 | 29309.59 | 22407.25 | 4271.92 | 8117.06 | 7323.3
Geo | 0 | 0 | 0 | 0 | 0 | 0
H | 607.38 | 607.38 | 607.38 | 607.38 | 607.38 | 607.38
LFG | 591.3 | 591.3 | 3382.24 | 3382.24 | 3382.24 | 3382.24
Nuc | 39655.79 | 39655.79 | 39655.79 | 89628.99 | 116039.31 | 161180.59
PS | 0 | 0 | 0 | 0 | 0 | 0
PV | 30.84 | 30.84 | 30.84 | 30.84 | 2.63 | 2.63
PeakG | 0 | 10.7 | 91.3 | 0 | 0 | 0
PeakO | 0 | 0 | 0 | 0 | 0 | 0
ST | 0 | 0 | 0 | 0 | 0 | 0
STOG | 6234.36 | 7770.98 | 9325.88 | 1748.36 | 1490.43 | 437.83
STWD | 0 | 0 | 0 | 0 | 0 | 0
WT | 27080.39 | 27080.39 | 27080.39 | 98039.88 | 101920.88 | 106555.03
IGCC | 0 | 0 | 0 | 0 | 0 | 0
DemandResponse | 0 | 0 | 0 | 0 | 0 | 0
IGCC-CCS | 0 | 0 | 0 | 0 | 0 | 0
WT_off | 0 | 0 | 0 | 0 | 0 | 0
PseudoUnit | 0 | 0 | 0 | 0 | 0 | 0
FixedInterchange | 0 | 0 | 0 | 0 | 0 | 0
Total Generation by Reporting Type: NP15
ReportingType | 2015 | 2020 | 2025 | 2030 | 2035 | 2040
BM | 0 | 0 | 0 | 0 | 0 | 0
CC | 70275.89 | 68008.49 | 68608.02 | 51292.67 | 35788.93 | 28856.23
CSP | 0 | 0 | 0 | 0 | 0 | 0
CT | 0 | 0 | 0 | 0 | 0 | 0
Coal | 213.44 | 213.44 | 213.44 | 0 | 0 | 0
Geo | 9050.48 | 14043.68 | 14043.68 | 14043.68 | 14043.68 | 14043.68
H | 24182 | 24182 | 24182 | 24182 | 24182 | 24182
LFG | 670.14 | 5124.6 | 5124.6 | 5124.6 | 5124.6 | 5124.6
Nuc | 17915.6 | 17915.6 | 32225.7 | 44232.46 | 47885.38 | 50492.83
PS | 1.8 | 21.48 | 5.08 | 9.32 | 28.3 | 68.3
PV | 153.52 | 153.52 | 153.52 | 153.52 | 153.52 | 153.52
PeakG | 0 | 0 | 0 | 0 | 0 | 0
PeakO | 0 | 0 | 0 | 0 | 0 | 0
ST | 99.08 | 99.08 | 99.08 | 99.08 | 99.08 | 99.08
STOG | 40.96 | 85.93 | 101.59 | 32.11 | 4.58 | 29.03
STWD | 3097.54 | 3097.54 | 13.92 | 2276.04 | 3097.54 | 3097.54
WT | 3102.31 | 3102.31 | 3102.31 | 11679.16 | 34905.51 | 38281.46
IGCC | 0 | 0 | 0 | 0 | 0 | 0
DemandResponse | 0 | 0 | 0 | 0 | 0 | 0
IGCC-CCS | 0 | 0 | 0 | 0 | 0 | 0
WT_off | 0 | 0 | 0 | 0 | 0 | 0
PseudoUnit | 0 | 0 | 0 | 0 | 0 | 0
FixedInterchange | 0 | 0 | 0 | 0 | 0 | 0
Total Generation by Reporting Type: NWPP_Coal
ReportingType | 2015 | 2020 | 2025 | 2030 | 2035 | 2040
BM | 0 | 0 | 0 | 0 | 0 | 0
CC | 0 | 0 | 0 | 0 | 0 | 0
CSP | 0 | 0 | 0 | 0 | 0 | 0
CT | 0 | 0 | 0 | 0 | 0 | 0
Coal | 62216.34 | 52208.13 | 52208.13 | 1282.61 | 1282.61 | 1282.61
Geo | 0 | 0 | 0 | 0 | 0 | 0
H | 0 | 0 | 0 | 0 | 0 | 0
LFG | 0 | 0 | 0 | 0 | 0 | 0
Nuc | 0 | 0 | 0 | 0 | 0 | 0
PS | 0 | 0 | 0 | 0 | 0 | 0
PV | 0 | 0 | 0 | 0 | 0 | 0
PeakG | 0 | 0 | 0 | 0 | 0 | 0
PeakO | 0 | 0 | 0 | 0 | 0 | 0
ST | 0 | 0 | 0 | 0 | 0 | 0
STOG | 0 | 0 | 0 | 0 | 0 | 0
STWD | 0 | 0 | 0 | 0 | 0 | 0
WT | 0 | 0 | 0 | 0 | 0 | 0
IGCC | 0 | 0 | 0 | 0 | 0 | 0
DemandResponse | 0 | 0 | 0 | 0 | 0 | 0
IGCC-CCS | 0 | 0 | 0 | 0 | 0 | 0
WT_off | 0 | 0 | 0 | 0 | 0 | 0
PseudoUnit | 0 | 0 | 0 | 0 | 0 | 0
FixedInterchange | 0 | 0 | 0 | 0 | 0 | 0
Total Generation by Reporting Type: NWPP_Gas
ReportingType | 2015 | 2020 | 2025 | 2030 | 2035 | 2040
BM | 0 | 0 | 0 | 0 | 0 | 0
CC | 52607.79 | 60477.39 | 60477.4 | 58444.96 | 22865.24 | 15142.15
CSP | 0 | 0 | 0 | 0 | 0 | 0
CT | 0 | 0 | 0 | 0 | 0 | 0
Coal | 0 | 0 | 0 | 0 | 0 | 0
Geo | 0 | 0 | 0 | 0 | 0 | 0
H | 0 | 0 | 0 | 0 | 0 | 0
LFG | 0 | 0 | 0 | 0 | 0 | 0
Nuc | 0 | 0 | 0 | 0 | 0 | 0
PS | 0 | 0 | 0 | 0 | 0 | 0
PV | 0 | 0 | 0 | 0 | 0 | 0
PeakG | 0 | 0 | 0 | 0 | 0 | 0
PeakO | 0 | 0 | 0 | 0 | 0 | 0
ST | 0 | 0 | 0 | 0 | 0 | 0
STOG | 0 | 0 | 0 | 0 | 0 | 0
STWD | 0 | 0 | 0 | 0 | 0 | 0
WT | 0 | 0 | 0 | 0 | 0 | 0
IGCC | 0 | 0 | 0 | 0 | 0 | 0
DemandResponse | 0 | 0 | 0 | 0 | 0 | 0
IGCC-CCS | 0 | 0 | 0 | 0 | 0 | 12067.85
WT_off | 0 | 0 | 0 | 0 | 0 | 0
PseudoUnit | 0 | 0 | 0 | 0 | 0 | 0
FixedInterchange | 0 | 0 | 0 | 0 | 0 | 0
Total Generation by Reporting Type: NWPP_NucRenew
ReportingType | 2015 | 2020 | 2025 | 2030 | 2035 | 2040
BM | 0 | 65.13 | 243.02 | 243.02 | 243.02 | 5524.38
CC | 0 | 0 | 0 | 0 | 0 | 0
CSP | 0 | 0 | 0 | 0 | 0 | 0
CT | 0 | 0 | 0 | 0 | 0 | 0
Coal | 0 | 0 | 0 | 0 | 0 | 0
Geo | 3280.13 | 3280.13 | 6891.88 | 6891.88 | 6891.88 | 6891.88
H | 133486 | 133486 | 133486 | 133486 | 134577.8 | 134577.8
LFG | 1013.09 | 2885.86 | 2940.73 | 2940.73 | 2940.73 | 2940.73
Nuc | 8809.8 | 8809.8 | 8809.8 | 67421.37 | 67421.37 | 67421.37
PS | 0 | 0 | 0 | 0 | 0 | 0
PV | 7.88 | 7.88 | 7.88 | 7.88 | 7.88 | 7.88
PeakG | 0 | 0 | 0 | 0 | 0 | 0
PeakO | 0 | 0 | 0 | 0 | 0 | 0
ST | 0 | 0 | 0 | 0 | 0 | 0
STOG | 0 | 0 | 0 | 0 | 0 | 0
STWD | 0 | 0.75 | 302.54 | 3931.49 | 3931.49 | 3931.49
WT | 15874.4 | 15874.4 | 15874.4 | 15874.4 | 79210.35 | 83001.49
IGCC | 0 | 0 | 0 | 0 | 0 | 0
DemandResponse | 0 | 0 | 0 | 0 | 0 | 0
IGCC-CCS | 0 | 0 | 0 | 0 | 0 | 0
WT_off | 0 | 0 | 0 | 0 | 0 | 0
PseudoUnit | 0 | 0 | 0 | 0 | 0 | 0
FixedInterchange | 0 | 0 | 0 | 0 | 0 | 0
Total Generation by Reporting Type: RMPA
ReportingType | 2015 | 2020 | 2025 | 2030 | 2035 | 2040
BM | 0 | 0 | 0 | 0 | 0 | 16784.25
CC | 10298.77 | 9474.26 | 7103.02 | 11956.1 | 15252.97 | 7433.23
CSP | 0 | 0 | 0 | 0 | 0 | 0
CT | 0 | 0 | 0 | 0 | 0 | 0
Coal | 51952.55 | 47393.3 | 36604.59 | 6956.22 | 4271.96 | 4128.15
Geo | 0 | 208.05 | 21387.54 | 21387.54 | 21387.54 | 21387.54
H | 4353 | 4353 | 4353 | 4353 | 4353 | 4353
LFG | 58.34 | 286.45 | 286.45 | 286.45 | 286.45 | 286.45
Nuc | 0 | 0 | 0 | 23760.08 | 23760.82 | 23760.82
PS | 61.93 | 61.93 | 118.23 | 61.93 | 118.23 | 61.93
PV | 54.93 | 54.93 | 54.93 | 54.93 | 54.93 | 54.93
PeakG | 5.69 | 4.77 | 4.34 | 0 | 0 | 0
PeakO | 0 | 0 | 0 | 0 | 0 | 0
ST | 9.83 | 1237.93 | 1345.12 | 1432.63 | 1432.63 | 1432.63
STOG | 0 | 0 | 0 | 0 | 0 | 0
STWD | 0 | 0 | 0 | 0 | 0 | 0
WT | 6354.34 | 18720.05 | 18720.05 | 21539.2 | 23035.62 | 24630.22
IGCC | 0 | 0 | 0 | 0 | 0 | 0
DemandResponse | 0 | 0 | 0 | 0 | 0 | 0
IGCC-CCS | 0 | 0 | 0 | 0 | 3358.92 | 3358.92
WT_off | 0 | 0 | 0 | 0 | 0 | 0
PseudoUnit | 0 | 0 | 0 | 0 | 0 | 0
FixedInterchange | 0 | 0 | 0 | 0 | 0 | 0
Total Generation by Reporting Type: SP15
ReportingType | 2015 | 2020 | 2025 | 2030 | 2035 | 2040
BM | 44.8 | 44.8 | 3.93 | 44.8 | 44.8 | 44.8
CC | 71203.44 | 72641.42 | 83376.56 | 70060.6 | 53329.11 | 36771.78
CSP | 0 | 0 | 0 | 0 | 0 | 0
CT | 0 | 0 | 0 | 0 | 0 | 0
Coal | 1392.49 | 761.6 | 761.6 | 0 | 0 | 0
Geo | 7774.15 | 19841.05 | 19841.05 | 19841.05 | 19841.05 | 19841.05
H | 5920 | 5920 | 5920 | 5920 | 5920 | 5920
LFG | 1759.71 | 6141.64 | 6141.64 | 6141.64 | 6141.64 | 6141.64
Nuc | 17526.13 | 17526.13 | 17526.13 | 26742.8 | 30365.15 | 30365.15
PS | 15.62 | 9.2 | 17.07 | 231.68 | 171.6 | 50.4
PV | 331.57 | 331.57 | 331.57 | 331.57 | 331.57 | 331.57
PeakG | 0 | 0 | 0 | 0 | 0 | 0
PeakO | 0 | 0 | 0 | 0 | 0 | 0
ST | 1569.79 | 1569.79 | 1569.79 | 1569.79 | 14365.1 | 17372.21
STOG | 1486.68 | 1007.59 | 1211.72 | 325.67 | 230.36 | 38.93
STWD | 833.95 | 833.95 | 76.04 | 833.95 | 833.95 | 833.95
WT | 5740.26 | 5740.26 | 5740.26 | 42569.13 | 42569.13 | 42569.13
IGCC | 0 | 0 | 0 | 0 | 0 | 0
DemandResponse | 0 | 0 | 0 | 0 | 0 | 0
IGCC-CCS | 0 | 0 | 0 | 0 | 0 | 35458.07
WT_off | 0 | 0 | 0 | 0 | 0 | 0
PseudoUnit | 0 | 0 | 0 | 0 | 0 | 0
FixedInterchange | 0 | 0 | 0 | 0 | 0 | 0
Total Generation by Reporting Type: ALB
ReportingType | 2015 | 2020 | 2025 | 2030 | 2035 | 2040
BM | 0 | 0 | 0 | 0 | 0 | 0
CC | 19300.3 | 24542.7 | 24399.11 | 12081.89 | 8711.23 | 6640.01
CSP | 0 | 0 | 0 | 0 | 0 | 0
CT | 0 | 0 | 0 | 0 | 0 | 0
Coal | 46350.59 | 46350.59 | 46350.59 | 7000.47 | 0 | 0
Geo | 0 | 0 | 0 | 0 | 0 | 0
H | 1979.87 | 1979.87 | 1979.87 | 1979.87 | 1979.87 | 1979.87
LFG | 78.84 | 78.84 | 78.84 | 78.84 | 78.84 | 78.84
Nuc | 0 | 0 | 4945.64 | 61316.77 | 73875.17 | 82778.16
PS | 0 | 0 | 0 | 0 | 0 | 0
PV | 0 | 0 | 0 | 0 | 0 | 0
PeakG | 0 | 0 | 0 | 0 | 0 | 0
PeakO | 0 | 0 | 0 | 0 | 0 | 0
ST | 0 | 0 | 0 | 0 | 0 | 0
STOG | 0 | 0 | 0 | 0 | 0 | 0
STWD | 0 | 118.82 | 749.58 | 1219.39 | 1219.39 | 1219.39
WT | 1553.84 | 1553.84 | 1553.84 | 1553.84 | 1764.26 | 1764.26
IGCC | 0 | 0 | 0 | 0 | 0 | 0
DemandResponse | 0 | 0 | 0 | 0 | 0 | 0
IGCC-CCS | 0 | 0 | 0 | 0 | 0 | 0
WT_off | 0 | 0 | 0 | 0 | 0 | 0
PseudoUnit | 0 | 0 | 0 | 0 | 0 | 0
FixedInterchange | 0 | 0 | 0 | 0 | 0 | 0
Total Generation by Reporting Type: BC
ReportingType | 2015 | 2020 | 2025 | 2030 | 2035 | 2040
BM | 0 | 0 | 0 | 0 | 0 | 0
CC | 10694.81 | 14140.95 | 14140.95 | 13283.29 | 12576.45 | 10575.2
CSP | 0 | 0 | 0 | 0 | 0 | 0
CT | 0 | 0 | 0 | 0 | 0 | 0
Coal | 0 | 0 | 0 | 0 | 0 | 0
Geo | 0 | 0 | 0 | 0 | 0 | 0
H | 54411.22 | 54411.22 | 54411.22 | 54411.22 | 54411.22 | 54411.22
LFG | 189.22 | 189.22 | 189.22 | 189.22 | 189.22 | 189.22
Nuc | 0 | 0 | 3701.46 | 9001.15 | 14804.35 | 21245.74
PS | 0 | 0 | 0 | 0 | 0 | 0
PV | 0 | 0 | 0 | 0 | 0 | 0
PeakG | 0 | 0 | 0 | 0 | 0 | 0
PeakO | 0 | 0 | 0 | 0 | 0 | 0
ST | 0 | 0 | 0 | 0 | 0 | 0
STOG | 0 | 0 | 0 | 0 | 0 | 0
STWD | 0 | 0 | 700.07 | 2172.59 | 3574.08 | 3574.08
WT | 568.82 | 568.82 | 568.82 | 568.82 | 929.53 | 929.53
IGCC | 0 | 0 | 0 | 0 | 0 | 0
DemandResponse | 0 | 0 | 0 | 0 | 0 | 0
IGCC-CCS | 0 | 0 | 0 | 0 | 0 | 0
WT_off | 0 | 0 | 0 | 0 | 0 | 0
PseudoUnit | 0 | 0 | 0 | 0 | 0 | 0
FixedInterchange | 0 | 0 | 0 | 0 | 0 | 0
Total Generation by Reporting Type: HQ_IESO
ReportingType | 2015 | 2020 | 2025 | 2030 | 2035 | 2040
BM | 0 | 0 | 0 | 0 | 0 | 0
CC | 0 | 0 | 0 | 0 | 0 | 0
CSP | 0 | 0 | 0 | 0 | 0 | 0
CT | 0 | 0 | 0 | 0 | 0 | 0
Coal | 0 | 0 | 0 | 0 | 0 | 0
Geo | 0 | 0 | 0 | 0 | 0 | 0
H | 0 | 0 | 0 | 0 | 0 | 0
LFG | 0 | 0 | 0 | 0 | 0 | 0
Nuc | 0 | 0 | 0 | 0 | 0.28 | 0.78
PS | 0 | 0 | 0 | 0 | 0 | 0
PV | 0 | 0 | 0 | 0 | 0 | 0
PeakG | 0 | 0 | 0 | 0 | 0 | 0
PeakO | 0 | 0 | 0 | 0 | 0 | 0
ST | 0 | 0 | 0 | 0 | 0 | 0
STOG | 0 | 0 | 0 | 0 | 0 | 0
STWD | 0 | 0 | 0 | 0 | 0 | 0
WT | 0 | 0 | 0 | 0 | 0 | 0
IGCC | 0 | 0 | 0 | 0 | 0 | 0
DemandResponse | 0 | 0 | 0 | 0 | 0 | 0
IGCC-CCS | 0 | 0 | 0 | 0 | 0 | 0
WT_off | 0 | 0 | 0 | 0 | 0 | 0
PseudoUnit | 0 | 0 | 0 | 0 | 0 | 0
FixedInterchange | 2336 | 2336 | 2336 | 2336 | 2336 | 2336
Total Generation by Reporting Type: HQ_NEISO
ReportingType | 2015 | 2020 | 2025 | 2030 | 2035 | 2040
BM | 0 | 0 | 0 | 0 | 0 | 0
CC | 0 | 0 | 0 | 0 | 0 | 0
CSP | 0 | 0 | 0 | 0 | 0 | 0
CT | 0 | 0 | 0 | 0 | 0 | 0
Coal | 0 | 0 | 0 | 0 | 0 | 0
Geo | 0 | 0 | 0 | 0 | 0 | 0
H | 0 | 0 | 0 | 0 | 0 | 0
LFG | 0 | 0 | 0 | 0 | 0 | 0
Nuc | 0 | 0 | 0 | 0 | 0.44 | 0.78
PS | 0 | 0 | 0 | 0 | 0 | 0
PV | 0 | 0 | 0 | 0 | 0 | 0
PeakG | 0 | 0 | 0 | 0 | 0 | 0
PeakO | 0 | 0 | 0 | 0 | 0 | 0
ST | 0 | 0 | 0 | 0 | 0 | 0
STOG | 0 | 0 | 0 | 0 | 0 | 0
STWD | 0 | 0 | 0 | 0 | 0 | 0
WT | 0 | 0 | 0 | 0 | 0 | 0
IGCC | 0 | 0 | 0 | 0 | 0 | 0
DemandResponse | 0 | 0 | 0 | 0 | 0 | 0
IGCC-CCS | 0 | 0 | 0 | 0 | 0 | 0
WT_off | 0 | 0 | 0 | 0 | 0 | 0
PseudoUnit | 0 | 0 | 0 | 0 | 0 | 0
FixedInterchange | 19184.4 | 19184.4 | 19184.4 | 19184.4 | 19184.4 | 19184.4
Total Generation by Reporting Type: HQ_NY
ReportingType | 2015 | 2020 | 2025 | 2030 | 2035 | 2040
BM | 0 | 0 | 0 | 0 | 0 | 0
CC | 0 | 0 | 0 | 0 | 0 | 0
CSP | 0 | 0 | 0 | 0 | 0 | 0
CT | 0 | 0 | 0 | 0 | 0 | 0
Coal | 0 | 0 | 0 | 0 | 0 | 0
Geo | 0 | 0 | 0 | 0 | 0 | 0
H | 0 | 0 | 0 | 0 | 0 | 0
LFG | 0 | 0 | 0 | 0 | 0 | 0
Nuc | 0 | 0 | 0 | 0.01 | 0.78 | 0.78
PS | 0 | 0 | 0 | 0 | 0 | 0
PV | 0 | 0 | 0 | 0 | 0 | 0
PeakG | 0 | 0 | 0 | 0 | 0 | 0
PeakO | 0 | 0 | 0 | 0 | 0 | 0
ST | 0 | 0 | 0 | 0 | 0 | 0
STOG | 0 | 0 | 0 | 0 | 0 | 0
STWD | 0 | 0 | 0 | 0 | 0 | 0
WT | 0 | 0 | 0 | 0 | 0 | 0
IGCC | 0 | 0 | 0 | 0 | 0 | 0
DemandResponse | 0 | 0 | 0 | 0 | 0 | 0
IGCC-CCS | 0 | 0 | 0 | 0 | 0 | 0
WT_off | 0 | 0 | 0 | 0 | 0 | 0
PseudoUnit | 0 | 0 | 0 | 0 | 0 | 0
FixedInterchange | 5840 | 5840 | 5840 | 5840 | 5840 | 5840
Total Generation by Reporting Type: MARITIMES
ReportingType | 2015 | 2020 | 2025 | 2030 | 2035 | 2040
BM | 0 | 0 | 0 | 0 | 0 | 0
CC | 0 | 0 | 0 | 0 | 0 | 0
CSP | 0 | 0 | 0 | 0 | 0 | 0
CT | 0 | 0 | 0 | 0 | 0 | 0
Coal | 0 | 0 | 0 | 0 | 0 | 0
Geo | 0 | 0 | 0 | 0 | 0 | 0
H | 0 | 0 | 0 | 0 | 0 | 0
LFG | 0 | 0 | 0 | 0 | 0 | 0
Nuc | 0 | 0 | 0 | 0 | 0.44 | 0.78
PS | 0 | 0 | 0 | 0 | 0 | 0
PV | 0 | 0 | 0 | 0 | 0 | 0
PeakG | 0 | 0 | 0 | 0 | 0 | 0
PeakO | 0 | 0 | 0 | 0 | 0 | 0
ST | 0 | 0 | 0 | 0 | 0 | 0
STOG | 0 | 0 | 0 | 0 | 0 | 0
STWD | 0 | 0 | 0 | 0 | 0 | 0
WT | 0 | 0 | 0 | 0 | 0 | 0
IGCC | 0 | 0 | 0 | 0 | 0 | 0
DemandResponse | 0 | 0 | 0 | 0 | 0 | 0
IGCC-CCS | 0 | 0 | 0 | 0 | 0 | 0
WT_off | 0 | 0 | 0 | 0 | 0 | 0
PseudoUnit | 0 | 0 | 0 | 0 | 2480.72 | 2480.72
FixedInterchange | 8760 | 8760 | 8760 | 8760 | 8760 | 8760
Total Generation by Reporting Type: All
ReportingType | 2015 | 2020 | 2025 | 2030 | 2035 | 2040
BM | 2225.42 | 4063.79 | 10781.62 | 11812.19 | 18673.57 | 172585.33
CC | 1510789.67 | 2136621.79 | 2175935.04 | 1894676.17 | 1586798.56 | 1187936.04
CSP | 0 | 0 | 0 | 0 | 0 | 0
CT | 1158.97 | 1023.95 | 1205.98 | 283.31 | 324.56 | 86.19
Coal | 1324413.56 | 664855.24 | 533724.8 | 101158.55 | 169680.25 | 199299.13
Geo | 20459.37 | 37727.52 | 74585.65 | 74585.65 | 74585.65 | 74585.65
H | 430354.22 | 435924.34 | 445528.34 | 468860.43 | 474023.79 | 474023.79
LFG | 32608.22 | 48005.68 | 65429.32 | 71137.33 | 71137.33 | 71137.33
Nuc | 968602.02 | 1096200.35 | 1226949.26 | 1883079.84 | 2049569.64 | 2272188.5
PS | 5915 | 6615.85 | 7838.98 | 6374.76 | 6633.65 | 4660.48
PV | 1434.35 | 5326.37 | 7499.58 | 7907.47 | 8130.14 | 8352.46
PeakG | 2917.21 | 4033.23 | 5839.16 | 2720.91 | 3470.24 | 2176.96
PeakO | 0 | 0 | 0 | 0 | 0 | 0
ST | 2659.82 | 5506.18 | 6590.39 | 6899.08 | 19694.39 | 25669.5
STOG | 21907.95 | 22791.86 | 21581.48 | 6797.2 | 5579.24 | 2771.55
STWD | 11468.46 | 10760.24 | 7034.8 | 18145.97 | 34696.61 | 34696.61
WT | 178096.59 | 262755.23 | 347190.15 | 576353.98 | 814083.26 | 883546.66
IGCC | 4427.31 | 4427.31 | 3725.38 | 641.39 | 116.8 | 61.18
DemandResponse | 0 | 0 | 0 | 0 | 0 | 0
IGCC-CCS | 0 | 0 | 0 | 0 | 3358.92 | 50884.83
WT_off | 1873.58 | 1873.58 | 5864.11 | 5864.11 | 5864.11 | 95884.91
PseudoUnit | 0 | 0 | 0 | 0 | 2480.72 | 2480.72
FixedInterchange | 36120.4 | 36120.4 | 36120.4 | 36120.4 | 36120.4 | 36120.4
Total Generation by Reporting Type: EI_US
ReportingType | 2015 | 2020 | 2025 | 2030 | 2035 | 2040
BM | 2180.63 | 3946.24 | 10350.31 | 10680.68 | 16266.8 | 116710.58
CC | 981423.47 | 1550495.21 | 1570562.04 | 1420986.73 | 1216555.49 | 934689.71
CSP | 0 | 0 | 0 | 0 | 0 | 0
CT | 1158.97 | 1021.61 | 1189.09 | 283.31 | 324.56 | 86.19
Coal | 1053992.98 | 439853.78 | 329972.51 | 81488.79 | 153056.09 | 182153.16
Geo | 354.6 | 354.6 | 354.6 | 354.6 | 354.6 | 354.6
H | 108753.3 | 111081.72 | 111081.72 | 118435.51 | 122507.06 | 122507.06
LFG | 27266.03 | 31247.92 | 45825.75 | 51529.82 | 51529.82 | 51529.82
Nuc | 745330.11 | 872928.44 | 980720.15 | 1375476.63 | 1479514.7 | 1633458.89
PS | 5829.19 | 6516.77 | 7677.51 | 6034.54 | 6278.23 | 4463.01
PV | 411.15 | 4303.17 | 6476.38 | 6884.26 | 7135.15 | 7357.46
PeakG | 2911.51 | 4017.76 | 5743.53 | 2720.91 | 3470.24 | 2176.96
PeakO | 0 | 0 | 0 | 0 | 0 | 0
ST | 0 | 0 | 0 | 0 | 0 | 0
STOG | 14145.96 | 13927.36 | 10942.28 | 4691.06 | 3853.88 | 2265.77
STWD | 7354.76 | 6526.98 | 5171.66 | 7441.48 | 20883.84 | 20883.84
WT | 106488.69 | 146529.04 | 230963.96 | 337380.65 | 479850.35 | 489385.28
IGCC | 4427.31 | 4427.31 | 3725.38 | 641.39 | 116.8 | 61.18
DemandResponse | 0 | 0 | 0 | 0 | 0 | 0
IGCC-CCS | 0 | 0 | 0 | 0 | 0 | 0
WT_off | 1873.58 | 1873.58 | 5864.11 | 5864.11 | 5864.11 | 95884.91
PseudoUnit | 0 | 0 | 0 | 0 | 2480.72 | 2480.72
FixedInterchange | 33784.4 | 33784.4 | 33784.4 | 33784.4 | 33784.4 | 33784.4
Total Generation by Reporting Type: EI_Canada
ReportingType | 2015 | 2020 | 2025 | 2030 | 2035 | 2040
BM | 0 | 0 | 0 | 10.53 | 1036.36 | 2436.46
CC | 6645.2 | 6266 | 4178.82 | 5033.68 | 7504 | 1577.47
CSP | 0 | 0 | 0 | 0 | 0 | 0
CT | 0 | 0 | 0 | 0 | 0 | 0
Coal | 272.1 | 530.79 | 0 | 0 | 0 | 0
Geo | 0 | 0 | 0 | 0 | 0 | 0
H | 87709.45 | 90951.14 | 100555.14 | 116533.45 | 116533.45 | 116533.45
LFG | 926.37 | 926.37 | 926.37 | 930.31 | 930.31 | 930.31
Nuc | 109180.68 | 109180.68 | 109180.68 | 109180.69 | 100460.66 | 87421.87
PS | 4.3 | 4.3 | 13.53 | 13.53 | 13.53 | 0
PV | 78.84 | 78.84 | 78.84 | 78.84 | 78.84 | 78.84
PeakG | 0 | 0 | 0 | 0 | 0 | 0
PeakO | 0 | 0 | 0 | 0 | 0 | 0
ST | 0 | 0 | 0 | 0 | 0 | 0
STOG | 0 | 0 | 0 | 0 | 0 | 0
STWD | 0 | 0 | 4.38 | 88.82 | 974.11 | 974.11
WT | 9925.81 | 9925.81 | 9925.81 | 9925.81 | 9925.81 | 56458.45
IGCC | 0 | 0 | 0 | 0 | 0 | 0
DemandResponse | 0 | 0 | 0 | 0 | 0 | 0
IGCC-CCS | 0 | 0 | 0 | 0 | 0 | 0
WT_off | 0 | 0 | 0 | 0 | 0 | 0
PseudoUnit | 0 | 0 | 0 | 0 | 0 | 0
FixedInterchange | 2336 | 2336 | 2336 | 2336 | 2336 | 2336
Total Generation by Reporting Type: EI
ReportingType | 2015 | 2020 | 2025 | 2030 | 2035 | 2040
BM | 2180.63 | 3946.24 | 10350.31 | 10691.21 | 17303.16 | 119147.04
CC | 988068.67 | 1556761.21 | 1574740.86 | 1426020.41 | 1224059.49 | 936267.18
CSP | 0 | 0 | 0 | 0 | 0 | 0
CT | 1158.97 | 1021.61 | 1189.09 | 283.31 | 324.56 | 86.19
Coal | 1054265.08 | 440384.57 | 329972.51 | 81488.79 | 153056.09 | 182153.16
Geo | 354.6 | 354.6 | 354.6 | 354.6 | 354.6 | 354.6
H | 196462.75 | 202032.86 | 211636.86 | 234968.96 | 239040.51 | 239040.51
LFG | 28192.4 | 32174.29 | 46752.12 | 52460.14 | 52460.14 | 52460.14
Nuc | 854510.79 | 982109.13 | 1089900.83 | 1484657.32 | 1579975.36 | 1720880.76
PS | 5833.49 | 6521.07 | 7691.04 | 6048.07 | 6291.76 | 4463.01
PV | 489.99 | 4382.01 | 6555.22 | 6963.1 | 7213.99 | 7436.3
PeakG | 2911.51 | 4017.76 | 5743.53 | 2720.91 | 3470.24 | 2176.96
PeakO | 0 | 0 | 0 | 0 | 0 | 0
ST | 0 | 0 | 0 | 0 | 0 | 0
STOG | 14145.96 | 13927.36 | 10942.28 | 4691.06 | 3853.88 | 2265.77
STWD | 7354.76 | 6526.98 | 5176.04 | 7530.3 | 21857.95 | 21857.95
WT | 116414.5 | 156454.85 | 240889.76 | 347306.46 | 489776.16 | 545843.73
IGCC | 4427.31 | 4427.31 | 3725.38 | 641.39 | 116.8 | 61.18
DemandResponse | 0 | 0 | 0 | 0 | 0 | 0
IGCC-CCS | 0 | 0 | 0 | 0 | 0 | 0
WT_off | 1873.58 | 1873.58 | 5864.11 | 5864.11 | 5864.11 | 95884.91
PseudoUnit | 0 | 0 | 0 | 0 | 2480.72 | 2480.72
FixedInterchange | 36120.4 | 36120.4 | 36120.4 | 36120.4 | 36120.4 | 36120.4
Total Generation by Reporting Type: Outside_EI
ReportingType | 2015 | 2020 | 2025 | 2030 | 2035 | 2040
BM | 44.8 | 117.55 | 431.31 | 1120.98 | 1370.41 | 53438.29
CC | 522721.01 | 579860.58 | 601194.18 | 468655.76 | 362739.08 | 251668.86
CSP | 0 | 0 | 0 | 0 | 0 | 0
CT | 0 | 2.34 | 16.89 | 0 | 0 | 0
Coal | 270148.48 | 224470.67 | 203752.29 | 19669.76 | 16624.16 | 17145.97
Geo | 20104.76 | 37372.91 | 74231.05 | 74231.05 | 74231.05 | 74231.05
H | 233891.47 | 233891.47 | 233891.47 | 233891.47 | 234983.28 | 234983.28
LFG | 4415.83 | 15831.39 | 18677.2 | 18677.2 | 18677.2 | 18677.2
Nuc | 114091.22 | 114091.22 | 137048.43 | 398422.52 | 469594.28 | 551307.74
PS | 81.51 | 94.77 | 147.94 | 326.69 | 341.9 | 197.47
PV | 944.36 | 944.36 | 944.36 | 944.36 | 916.16 | 916.16
PeakG | 5.69 | 15.47 | 95.64 | 0 | 0 | 0
PeakO | 0 | 0 | 0 | 0 | 0 | 0
ST | 2659.82 | 5506.18 | 6590.39 | 6899.08 | 19694.39 | 25669.5
STOG | 7761.99 | 8864.5 | 10639.19 | 2106.14 | 1725.37 | 505.78
STWD | 4113.7 | 4233.27 | 1858.77 | 10615.67 | 12838.66 | 12838.66
WT | 61682.09 | 106300.38 | 106300.38 | 229047.53 | 324307.11 | 337702.93
IGCC | 0 | 0 | 0 | 0 | 0 | 0
DemandResponse | 0 | 0 | 0 | 0 | 0 | 0
IGCC-CCS | 0 | 0 | 0 | 0 | 3358.92 | 50884.83
WT_off | 0 | 0 | 0 | 0 | 0 | 0
PseudoUnit | 0 | 0 | 0 | 0 | 0 | 0
FixedInterchange | 0 | 0 | 0 | 0 | 0 | 0
#2 | Energy Demand (TWh)
Energy Demand by Pool & Region:
Pool/Region | 2015 | 2020 | 2025 | 2030 | 2035 | 2040
ENT | 168.58 | 179.2 | 185.85 | 189.67 | 192.04 | 201.96
FRCC | 251.24 | 265.97 | 282.05 | 297.81 | 320.16 | 321.42
MAPP_US | 30.62 | 32.02 | 33.16 | 34.79 | 36.4 | 37.72
MISO_IN | 101.13 | 101.84 | 107.94 | 113.77 | 116.77 | 121.29
MISO_MI | 97.43 | 97.13 | 104.18 | 110.72 | 114.09 | 119.58
MISO_MO-IL | 100.08 | 104.25 | 107.52 | 112.4 | 118.12 | 122.47
MISO_W | 142.2 | 148.87 | 154.94 | 160.73 | 167.88 | 174.43
MISO_WUMS | 69.25 | 73.15 | 75.29 | 78.15 | 81.42 | 83.87
NE | 32.23 | 34.6 | 36.53 | 37.25 | 38.81 | 40.33
NEISO | 129.06 | 129.59 | 129.83 | 130.12 | 130.12 | 130.12
NonRTO_Midwest | 62.6 | 64.62 | 66.3 | 70.99 | 72.78 | 75.07
NYISO_A-F | 60.91 | 64.98 | 66.89 | 68.27 | 69.8 | 71.4
NYISO_G-I | 18.55 | 19.87 | 20.61 | 21.44 | 22.51 | 23.58
NYISO_J-K | 70.02 | 76.18 | 79.19 | 83.23 | 86.96 | 91.03
PJM_E | 131.49 | 124.84 | 129.01 | 132.74 | 137.6 | 142.62
PJM_ROM | 147.2 | 156.32 | 161.5 | 166.12 | 172.23 | 177.51
PJM_ROR | 541.78 | 550.9 | 562.18 | 568.63 | 589.53 | 605.46
SOCO | 272.54 | 295.68 | 307.03 | 323.17 | 333.88 | 350.65
SPP_N | 78.1 | 84.49 | 88.66 | 92.35 | 96.25 | 101.99
SPP_S | 172.7 | 180.83 | 186.35 | 193.94 | 196.26 | 202.3
TVA | 186.48 | 190.54 | 194.45 | 204.85 | 203.46 | 209.76
TVA_Transmission | 0 | 0 | 0 | 0 | 0 | 0
VACAR | 247.61 | 270.9 | 291.69 | 297.64 | 319.58 | 332.8
IESO | 141.26 | 139.32 | 144.31 | 148.61 | 153.61 | 158.9
MAPP_CA | 53.57 | 57.69 | 60.08 | 62.21 | 64.66 | 67.25
AZ_NM_SNV_Coal | 131.85 | 146.5 | 156.51 | 165.55 | 176.54 | 188.41
AZ_NM_SNV_Gas | 0 | 0 | 0 | 0 | 0 | 0
AZ_NM_SNV_NucRenew | 0 | 0 | 0 | 0 | 0 | 0
ERCOT | 338.92 | 367.02 | 378.35 | 392.28 | 407.69 | 426.23
NP15 | 114.63 | 119.18 | 124.59 | 130.51 | 140.63 | 154.14
NWPP_Coal | 259.15 | 273.5 | 286.68 | 302.05 | 316.87 | 332.04
NWPP_Gas | 0 | 0 | 0 | 0 | 0 | 0
NWPP_NucRenew | 0 | 0 | 0 | 0 | 0 | 0
RMPA | 73.36 | 80.05 | 86.69 | 92.11 | 98.09 | 104.47
SP15 | 189.19 | 201.14 | 210.87 | 220.35 | 229.06 | 241.09
ALB | 69.01 | 74.29 | 79.81 | 85.24 | 91.38 | 98.03
BC | 66.8 | 70.35 | 73.93 | 77.24 | 81 | 85.01
HQ_IESO | 0 | 0 | 0 | 0 | 0 | 0
HQ_NEISO | 0 | 0 | 0 | 0 | 0 | 0
HQ_NY | 0 | 0 | 0 | 0 | 0 | 0
MARITIMES | 0 | 0 | 0 | 0 | 0 | 0
All | 4549.55 | 4775.81 | 4972.97 | 5164.92 | 5376.18 | 5592.93
EI_US | 3111.8 | 3246.76 | 3371.15 | 3488.78 | 3616.63 | 3737.37
EI_Canada | 194.84 | 197.01 | 204.4 | 210.82 | 218.27 | 226.15
EI | 3306.64 | 3443.77 | 3575.54 | 3699.6 | 3834.9 | 3963.52
Outside_EI | 1242.91 | 1332.04 | 1397.43 | 1465.32 | 1541.27 | 1629.42
#3 | Generation Minus Energy (TWh)
Generation Minus Energy by Pool & Region:
Pool/Region | 2015 | 2020 | 2025 | 2030 | 2035 | 2040
ENT | 3.53 | 2.87 | 1.64 | -0.29 | -8.84 | -11.36
FRCC | -4.4 | -3.99 | -0.21 | 0.02 | 0.14 | -8.37
MAPP_US | 1.02 | 1.27 | 0.93 | -2.92 | -3.05 | 2.06
MISO_IN | -7.65 | 87.45 | 84.29 | 59.23 | 60.36 | 65.09
MISO_MI | -17.32 | -48.69 | -44 | -26.7 | -19.87 | -25.59
MISO_MO-IL | 8.98 | -26.6 | -28.1 | -42.34 | -48.46 | -65.88
MISO_W | 5.36 | -17.31 | -19.46 | 24.37 | -2.28 | -0.4
MISO_WUMS | 10.85 | 19.16 | 18.12 | 15.94 | 12.07 | 6.95
NE | 11.83 | 14.53 | 13.31 | 5.45 | -6.86 | -4.97
NEISO | -23.57 | -25.1 | -20.55 | -20.2 | -22.15 | -25.2
NonRTO_Midwest | -0.53 | -0.77 | -1.07 | -2.6 | -2.07 | -1.04
NYISO_A-F | 11.38 | 11.58 | 12.14 | 8.79 | 20.65 | 11.94
NYISO_G-I | 6.75 | 7.11 | 13.4 | 14.75 | 2.19 | 16.48
NYISO_J-K | -41.74 | -41.93 | -48.03 | -42.04 | -38.29 | -47.83
PJM_E | -4.31 | 1.37 | 12.99 | 15.17 | -23.42 | -15.88
PJM_ROM | -48.89 | -34.55 | -40.87 | -41.37 | -44.03 | -39.83
PJM_ROR | 64.18 | 27.79 | 16.23 | -24.31 | 63.58 | 51.18
SOCO | 1.16 | -0.94 | -4.08 | 0.04 | -2.35 | -3.73
SPP_N | 5.92 | 5.06 | 7.75 | 5.21 | 5.07 | 16.87
SPP_S | -19.48 | -20.34 | -19.66 | -6.3 | 3.58 | -9.28
TVA | 1.61 | 1.88 | 2.11 | 1.53 | 0.2 | 0.52
TVA_Transmission | 0 | 0 | 0 | 0 | 0 | 0
VACAR | -12.57 | -7.55 | -1.41 | 0.69 | 4.75 | 14.85
IESO | 24.32 | 26.25 | 22.01 | 21.9 | 12.48 | 21.9
MAPP_CA | -4.41 | -5.39 | -1.55 | 9.07 | 6.71 | 18.36
AZ_NM_SNV_Coal | -82.58 | -98.27 | -111.31 | -165.39 | -173.59 | -184
AZ_NM_SNV_Gas | 82.71 | 69.09 | 68.11 | 57.8 | 39.07 | 30.25
AZ_NM_SNV_NucRenew | 42.13 | 76.48 | 89.36 | 139.46 | 161.34 | 183.65
ERCOT | -0.33 | -0.47 | -0.59 | 0 | 0.09 | -0.39
NP15 | 14.17 | 16.86 | 23.28 | 22.62 | 24.68 | 10.29
NWPP_Coal | -196.93 | -221.29 | -234.47 | -300.77 | -315.59 | -330.75
NWPP_Gas | 52.61 | 60.48 | 60.48 | 58.44 | 22.87 | 27.21
NWPP_NucRenew | 162.47 | 164.41 | 168.56 | 230.8 | 295.22 | 304.3
RMPA | -0.21 | 1.74 | 3.29 | -0.32 | -0.78 | 3.2
SP15 | -73.59 | -68.77 | -68.36 | -45.74 | -54.92 | -45.35
ALB | 0.25 | 0.34 | 0.25 | -0.01 | -3.75 | -3.57
BC | -0.94 | -1.04 | -0.22 | 2.39 | 5.49 | 5.92
HQ_IESO | 2.34 | 2.34 | 2.34 | 2.34 | 2.34 | 2.34
HQ_NEISO | 19.18 | 19.18 | 19.18 | 19.18 | 19.18 | 19.19
HQ_NY | 5.84 | 5.84 | 5.84 | 5.84 | 5.84 | 5.84
MARITIMES | 8.76 | 8.76 | 8.76 | 8.76 | 11.24 | 11.24
All | 7.89 | 8.82 | 10.45 | 8.5 | 8.84 | 6.21
EI_US | -14.12 | -13.93 | -10.74 | -24.1 | -12.81 | -37.13
EI_Canada | 22.24 | 23.19 | 22.8 | 33.31 | 21.52 | 42.6
EI | 8.13 | 9.26 | 12.06 | 9.21 | 8.72 | 5.46
Outside_EI | -0.24 | -0.44 | -1.61 | -0.71 | 0.13 | 0.75
#4 | Fuel Use (TBtu)
Total Fuel Consumption by Reporting Type: Entergy
ReportingType | 2015 | 2020 | 2025 | 2030 | 2035 | 2040
BM | 0 | 0 | 0 | 0 | 0 | 0
CC | 505.78 | 890.2 | 922.36 | 776.95 | 687.9 | 535.39
CSP | 0 | 0 | 0 | 0 | 0 | 0
CT | 0 | 0 | 0 | 0 | 0 | 0
Coal | 558.94 | 50.94 | 50.94 | 2.72 | 2.62 | 0.7
Geo | 0 | 0 | 0 | 0 | 0 | 0
H | 0 | 0 | 0 | 0 | 0 | 0
LFG | 0 | 0 | 11.56 | 11.56 | 11.56 | 11.56
Nuc | 489.47 | 489.47 | 489.47 | 783.61 | 725.16 | 1019.87
PS | 0 | 0 | 0 | 0 | 0 | 0
PV | 0 | 0 | 0 | 0 | 0 | 0
PeakG | 0 | 0.06 | 0.43 | 0.07 | 0.14 | 0
PeakO | 0 | 0 | 0 | 0 | 0 | 0
ST | 0 | 0 | 0 | 0 | 0 | 0
STOG | 11.39 | 12.34 | 12.64 | 0 | 0 | 0
STWD | 0 | 0 | 0.51 | 1 | 18.94 | 18.94
WT | 0 | 0 | 0 | 0 | 0.01 | 0.01
IGCC | 0 | 0 | 0 | 0 | 0 | 0
DemandResponse | 0 | 0 | 0 | 0 | 0 | 0
IGCC-CCS | 0 | 0 | 0 | 0 | 0 | 0
WT_off | 0 | 0 | 0 | 0 | 0 | 0
PseudoUnit | 0 | 0 | 0 | 0 | 0 | 0
FixedInterchange | 0 | 0 | 0 | 0 | 0 | 0
Total Fuel Consumption by Reporting Type: FRCC
ReportingType | 2015 | 2020 | 2025 | 2030 | 2035 | 2040
BM | 0 | 0 | 0 | 0 | 0 | 0
CC | 1241.38 | 1232.52 | 1061.95 | 661.53 | 544.22 | 309.16
CSP | 0 | 0 | 0 | 0 | 0 | 0
CT | 10.89 | 8.62 | 10.3 | 1.36 | 0 | 0
Coal | 281.19 | 195.29 | 69.81 | 8.73 | 125.51 | 147.91
Geo | 0 | 0 | 0 | 0 | 0 | 0
H | 0 | 0 | 0 | 0 | 0 | 0
LFG | 0 | 0 | 21.31 | 21.31 | 21.31 | 21.31
Nuc | 361.47 | 633.83 | 1223.05 | 2044.78 | 2359.46 | 2610.66
PS | 0 | 0 | 0 | 0 | 0 | 0
PV | 0 | 0 | 0 | 0 | 0 | 0
PeakG | 4.55 | 4.9 | 7.06 | 0.37 | 2.46 | 0.55
PeakO | 0 | 0 | 0 | 0 | 0 | 0
ST | 0 | 0 | 0 | 0 | 0 | 0
STOG | 68.28 | 50.54 | 14.26 | 0 | 0 | 0
STWD | 0.9 | 2.28 | 2.28 | 12.94 | 15.45 | 15.45
WT | 0 | 0 | 0 | 0 | 0 | 0
IGCC | 0 | 0 | 0 | 0 | 0 | 0
DemandResponse | 0 | 0 | 0 | 0 | 0 | 0
IGCC-CCS | 0 | 0 | 0 | 0 | 0 | 0
WT_off | 0 | 0 | 0 | 0 | 0 | 0
PseudoUnit | 0 | 0 | 0 | 0 | 0 | 0
FixedInterchange | 0 | 0 | 0 | 0 | 0 | 0
Total Fuel Consumption by Reporting Type: MAPP_US
ReportingType | 2015 | 2020 | 2025 | 2030 | 2035 | 2040
BM | 0 | 0 | 0 | 0 | 29.99 | 189.22
CC | 4.1 | 40.59 | 56.22 | 74.12 | 67.03 | 29.75
CSP | 0 | 0 | 0 | 0 | 0 | 0
CT | 0 | 0 | 0.03 | 0 | 0.65 | 0.07
Coal | 156.27 | 88.69 | 67.93 | 7.2 | 2.19 | 0
Geo | 0 | 0 | 0 | 0 | 0 | 0
H | 0 | 0 | 0 | 0 | 0 | 0
LFG | 0 | 0 | 0.33 | 7.71 | 7.71 | 7.71
Nuc | 0 | 0 | 0 | 0 | 0.08 | 0.08
PS | 0 | 0 | 0 | 0 | 0 | 0
PV | 0 | 0 | 0 | 0 | 0 | 0
PeakG | 0.47 | 0.68 | 1.77 | 1.11 | 2.74 | 0.97
PeakO | 0 | 0 | 0 | 0 | 0 | 0
ST | 0 | 0 | 0 | 0 | 0 | 0
STOG | 0 | 0 | 0 | 0 | 0 | 0
STWD | 0 | 0 | 0 | 0 | 0 | 0
WT | 0.01 | 0.01 | 0.01 | 0.01 | 0.01 | 0.01
IGCC | 0 | 0 | 0 | 0 | 0 | 0
DemandResponse | 0 | 0 | 0 | 0 | 0 | 0
IGCC-CCS | 0 | 0 | 0 | 0 | 0 | 0
WT_off | 0 | 0 | 0 | 0 | 0 | 0
PseudoUnit | 0 | 0 | 0 | 0 | 0 | 0
FixedInterchange | 0 | 0 | 0 | 0 | 0 | 0
Total Fuel Consumption by Reporting Type: MISO_IN
ReportingType | 2015 | 2020 | 2025 | 2030 | 2035 | 2040
BM | 0 | 0 | 0 | 0 | 0 | 0
CC | 109.93 | 977.74 | 1042.3 | 1048.98 | 1007.94 | 900.85
CSP | 0 | 0 | 0 | 0 | 0 | 0
CT | 0 | 0 | 0 | 0 | 0 | 0
Coal | 707.3 | 302.63 | 240.35 | 84.73 | 220.69 | 304.82
Geo | 0 | 0 | 0 | 0 | 0 | 0
H | 0 | 0 | 0 | 0 | 0 | 0
LFG | 0 | 0 | 0 | 8.62 | 8.62 | 8.62
Nuc | 0 | 0 | 0 | 0 | 0.07 | 205.24
PS | 0 | 0 | 0 | 0 | 0 | 0
PV | 0 | 0 | 0 | 0 | 0 | 0
PeakG | 0 | 0 | 0 | 0 | 0 | 0
PeakO | 0 | 0 | 0 | 0 | 0 | 0
ST | 0 | 0 | 0 | 0 | 0 | 0
STOG | 0.34 | 0.34 | 0.34 | 0.11 | 0.03 | 0.03
STWD | 0 | 0 | 0 | 0 | 0 | 0
WT | 0 | 0 | 0 | 0 | 0 | 0
IGCC | 40.45 | 40.45 | 34.04 | 5.86 | 1.07 | 0.56
DemandResponse | 0 | 0 | 0 | 0 | 0 | 0
IGCC-CCS | 0 | 0 | 0 | 0 | 0 | 0
WT_off | 0 | 0 | 0 | 0 | 0 | 0
PseudoUnit | 0 | 0 | 0 | 0 | 0 | 0
FixedInterchange | 0 | 0 | 0 | 0 | 0 | 0
Total Fuel Consumption by Reporting Type: MISO_MI
ReportingType | 2015 | 2020 | 2025 | 2030 | 2035 | 2040
BM | 0 | 0 | 0 | 0 | 0 | 7.14
CC | 143.75 | 145.87 | 142.43 | 165.53 | 78.7 | 41.32
CSP | 0 | 0 | 0 | 0 | 0 | 0
CT | 0 | 0 | 0 | 0 | 0 | 0
Coal | 356.01 | 14.7 | 11.92 | 3.7 | 15.51 | 42.77
Geo | 0 | 0 | 0 | 0 | 0 | 0
H | 0 | 0 | 0 | 0 | 0 | 0
LFG | 0 | 0 | 17.24 | 17.24 | 17.24 | 17.24
Nuc | 189.34 | 189.34 | 312.88 | 530.89 | 743.23 | 774.95
PS | 0 | 0 | 0 | 0 | 0 | 0
PV | 0 | 0 | 0 | 0 | 0 | 0
PeakG | 0.12 | 0.26 | 0.45 | 0.26 | 0 | 0
PeakO | 0 | 0 | 0 | 0 | 0 | 0
ST | 0 | 0 | 0 | 0 | 0 | 0
STOG | 3.93 | 3.38 | 1.07 | 1.04 | 0 | 0
STWD | 13.39 | 12.74 | 6.18 | 13.31 | 13.39 | 13.39
WT | 0.01 | 0.01 | 0.01 | 0.01 | 0.01 | 0.01
IGCC | 0 | 0 | 0 | 0 | 0 | 0
DemandResponse | 0 | 0 | 0 | 0 | 0 | 0
IGCC-CCS | 0 | 0 | 0 | 0 | 0 | 0
WT_off | 0 | 0 | 0 | 0 | 0 | 0
PseudoUnit | 0 | 0 | 0 | 0 | 0 | 0
FixedInterchange | 0 | 0 | 0 | 0 | 0 | 0
Total Fuel Consumption by Reporting Type: MISO_MO-IL
ReportingType | 2015 | 2020 | 2025 | 2030 | 2035 | 2040
BM | 0 | 0 | 0 | 0 | 0 | 0
CC | 34.58 | 229.69 | 252.91 | 253.94 | 235.61 | 131.93
CSP | 0 | 0 | 0 | 0 | 0 | 0
CT | 0 | 0 | 0 | 0 | 0 | 0
Coal | 811.22 | 182.24 | 163.66 | 49.97 | 63.42 | 78.51
Geo | 0 | 0 | 0 | 0 | 0 | 0
H | 0 | 0 | 0 | 0 | 0 | 0
LFG | 0 | 0 | 0 | 24.03 | 24.03 | 24.03
Nuc | 194.36 | 194.36 | 194.36 | 194.36 | 211.52 | 211.52
PS | 0 | 0 | 0 | 0 | 0 | 0
PV | 0 | 0 | 0 | 0 | 0 | 0
PeakG | 2.62 | 2.44 | 3.4 | 2.86 | 6.74 | 4.66
PeakO | 0 | 0 | 0 | 0 | 0 | 0
ST | 0 | 0 | 0 | 0 | 0 | 0
STOG | 0.7 | 0.7 | 0.22 | 0.06 | 0 | 0
STWD | 0 | 0 | 0 | 0 | 0 | 0
WT | 0 | 0 | 0 | 0 | 0 | 0
IGCC | 0 | 0 | 0 | 0 | 0 | 0
DemandResponse | 0 | 0 | 0 | 0 | 0 | 0
IGCC-CCS | 0 | 0 | 0 | 0 | 0 | 0
WT_off | 0 | 0 | 0 | 0 | 0 | 0
PseudoUnit | 0 | 0 | 0 | 0 | 0 | 0
FixedInterchange | 0 | 0 | 0 | 0 | 0 | 0
Total Fuel Consumption by Reporting Type: MISO_W
ReportingType | 2015 | 2020 | 2025 | 2030 | 2035 | 2040
BM | 0 | 0 | 0 | 0 | 0 | 170.01
CC | 112.03 | 259.09 | 256.05 | 177.54 | 123.94 | 75.55
CSP | 0 | 0 | 0 | 0 | 0 | 0
CT | 0 | 0 | 0 | 0 | 0 | 0
Coal | 851.62 | 359.48 | 260.72 | 59.35 | 66.17 | 60.2
Geo | 0 | 0 | 0 | 0 | 0 | 0
H | 0 | 0 | 0 | 0 | 0 | 0
LFG | 0 | 0 | 7.71 | 7.71 | 7.71 | 7.71
Nuc | 198.4 | 198.4 | 198.4 | 198.4 | 0.01 | 0.01
PS | 0 | 0 | 0 | 0 | 0 | 0
PV | 0 | 0 | 0 | 0 | 0 | 0
PeakG | 0.42 | 5.07 | 5.36 | 0.41 | 2.98 | 2.39
PeakO | 0 | 0 | 0 | 0 | 0 | 0
ST | 0 | 0 | 0 | 0 | 0 | 0
STOG | 0.04 | 0.04 | 0.04 | 0 | 0 | 0
STWD | 0 | 2.4 | 1.45 | 7.53 | 24.94 | 24.94
WT | 0.03 | 0.03 | 0.05 | 0.13 | 0.14 | 0.14
IGCC | 0 | 0 | 0 | 0 | 0 | 0
DemandResponse | 0 | 0 | 0 | 0 | 0 | 0
IGCC-CCS | 0 | 0 | 0 | 0 | 0 | 0
WT_off | 0 | 0 | 0 | 0 | 0 | 0
PseudoUnit | 0 | 0 | 0 | 0 | 0 | 0
FixedInterchange | 0 | 0 | 0 | 0 | 0 | 0
Total Fuel Consumption by Reporting Type: MISO_WUMS
ReportingType | 2015 | 2020 | 2025 | 2030 | 2035 | 2040
BM | 0 | 0 | 0 | 0 | 0 | 0
CC | 310.48 | 461.51 | 472.98 | 464.23 | 381.33 | 285.87
CSP | 0 | 0 | 0 | 0 | 0 | 0
CT | 0 | 0 | 0 | 0 | 1.26 | 0.44
Coal | 143.97 | 19 | 13.84 | 17.09 | 29.74 | 33.46
Geo | 0 | 0 | 0 | 0 | 0 | 0
H | 0 | 0 | 0 | 0 | 0 | 0
LFG | 0 | 0 | 0 | 24.03 | 24.03 | 24.03
Nuc | 150.68 | 150.68 | 150.68 | 150.68 | 249.22 | 371.6
PS | 0 | 0 | 0 | 0 | 0 | 0
PV | 0 | 0 | 0 | 0 | 0 | 0
PeakG | 0.06 | 0.18 | 0.23 | 0 | 0 | 0
PeakO | 0 | 0 | 0 | 0 | 0 | 0
ST | 0 | 0 | 0 | 0 | 0 | 0
STOG | 0 | 0 | 0 | 0 | 0 | 0
STWD | 0 | 0.24 | 0.26 | 1.41 | 9.7 | 9.7
WT | 0 | 0 | 0 | 0 | 0 | 0
IGCC | 0 | 0 | 0 | 0 | 0 | 0
DemandResponse | 0 | 0 | 0 | 0 | 0 | 0
IGCC-CCS | 0 | 0 | 0 | 0 | 0 | 0
WT_off | 0 | 0 | 0 | 0 | 0 | 0
PseudoUnit | 0 | 0 | 0 | 0 | 0 | 0
FixedInterchange | 0 | 0 | 0 | 0 | 0 | 0
Total Fuel Consumption by Reporting Type: Nebraska
ReportingType | 2015 | 2020 | 2025 | 2030 | 2035 | 2040
BM | 0 | 0 | 0 | 0 | 0 | 78.64
CC | 6.45 | 160.01 | 162.58 | 162.53 | 162.53 | 147.7
CSP | 0 | 0 | 0 | 0 | 0 | 0
CT | 0 | 0 | 0 | 0 | 0 | 0
Coal | 332.69 | 123.46 | 120.4 | 58.22 | 54.84 | 53.81
Geo | 0 | 0 | 0 | 0 | 0 | 0
H | 0 | 0 | 0 | 0 | 0 | 0
LFG | 0 | 0 | 7.71 | 7.71 | 7.71 | 7.71
Nuc | 113.35 | 113.35 | 113.35 | 113.35 | 0.02 | 0.02
PS | 0 | 0 | 0 | 0 | 0 | 0
PV | 0 | 0 | 0 | 0 | 0 | 0
PeakG | 0.68 | 0.14 | 0.55 | 0.38 | 2.86 | 0
PeakO | 0 | 0 | 0 | 0 | 0 | 0
ST | 0 | 0 | 0 | 0 | 0 | 0
STOG | 0 | 0 | 0 | 0 | 0 | 0
STWD | 0 | 0 | 0 | 0 | 0 | 0
WT | 0 | 0 | 0 | 0 | 0 | 0
IGCC | 0 | 0 | 0 | 0 | 0 | 0
DemandResponse | 0 | 0 | 0 | 0 | 0 | 0
IGCC-CCS | 0 | 0 | 0 | 0 | 0 | 0
WT_off | 0 | 0 | 0 | 0 | 0 | 0
PseudoUnit | 0 | 0 | 0 | 0 | 0 | 0
FixedInterchange | 0 | 0 | 0 | 0 | 0 | 0
Total Fuel Consumption by Reporting Type: NEISO
ReportingType | 2015 | 2020 | 2025 | 2030 | 2035 | 2040
BM | 24.48 | 15.9 | 7.16 | 7.16 | 24.48 | 24.48
CC | 277 | 223.77 | 233.39 | 227.65 | 156.28 | 126.46
CSP | 0 | 0 | 0 | 0 | 0 | 0
CT | 0 | 0.1 | 0.12 | 0.11 | 0 | 0
Coal | 0.11 | 0 | 0 | 0 | 0 | 0
Geo | 0 | 0 | 0 | 0 | 0 | 0
H | 0 | 0 | 0 | 0 | 0 | 0
LFG | 5.3 | 5.3 | 12.81 | 12.81 | 12.81 | 12.81
Nuc | 397.3 | 397.3 | 397.3 | 397.3 | 287.05 | 302.86
PS | 0 | 0 | 0 | 0 | 0 | 0
PV | 0 | 0 | 0 | 0 | 0 | 0
PeakG | 0.2 | 0.4 | 0.4 | 0.4 | 0.15 | 0
PeakO | 0 | 0 | 0 | 0 | 0 | 0
ST | 0 | 0 | 0 | 0 | 0 | 0
STOG | 0 | 0 | 0 | 0 | 0 | 0
STWD | 47.28 | 14.15 | 1.24 | 5.23 | 51.79 | 51.79
WT | 0 | 0.01 | 0.02 | 0.02 | 0.03 | 0.03
IGCC | 0 | 0 | 0 | 0 | 0 | 0
DemandResponse | 0 | 0 | 0 | 0 | 0 | 0
IGCC-CCS | 0 | 0 | 0 | 0 | 0 | 0
WT_off | 0 | 0 | 0 | 0 | 0 | 0
PseudoUnit | 0 | 0 | 0 | 0 | 0 | 0
FixedInterchange | 0 | 0 | 0 | 0 | 0 | 0
Total Fuel Consumption by Reporting Type: NonRTO_Midwest
ReportingType | 2015 | 2020 | 2025 | 2030 | 2035 | 2040
BM | 0 | 0 | 0 | 0 | 0 | 154.14
CC | 51.16 | 209.65 | 209.65 | 209.65 | 208.69 | 141.61
CSP | 0 | 0 | 0 | 0 | 0 | 0
CT | 0 | 0 | 0 | 0 | 0 | 0
Coal | 530.24 | 301.57 | 301.99 | 107.11 | 136 | 161.62
Geo | 0 | 0 | 0 | 0 | 0 | 0
H | 0 | 0 | 0 | 0 | 0 | 0
LFG | 0 | 0 | 17.24 | 17.24 | 17.24 | 17.24
Nuc | 0 | 0 | 0 | 232.25 | 232.32 | 232.32
PS | 0 | 0 | 0 | 0 | 0 | 0
PV | 0 | 0 | 0 | 0 | 0 | 0
PeakG | 1.75 | 0.41 | 0.8 | 0.96 | 0.98 | 0.66
PeakO | 0 | 0 | 0 | 0 | 0 | 0
ST | 0 | 0 | 0 | 0 | 0 | 0
STOG | 0 | 0 | 0 | 0 | 0 | 0
STWD | 0 | 0 | 0 | 0 | 0 | 0
WT | 0 | 0 | 0 | 0 | 0 | 0
IGCC | 0 | 0 | 0 | 0 | 0 | 0
DemandResponse | 0 | 0 | 0 | 0 | 0 | 0
IGCC-CCS | 0 | 0 | 0 | 0 | 0 | 0
WT_off | 0 | 0 | 0 | 0 | 0 | 0
PseudoUnit | 0 | 0 | 0 | 0 | 0 | 0
FixedInterchange | 0 | 0 | 0 | 0 | 0 | 0
Total Fuel Consumption by Reporting Type: NYISO_A-F
ReportingType | 2015 | 2020 | 2025 | 2030 | 2035 | 2040
BM | 0 | 0 | 0 | 0 | 0 | 0
CC | 44.01 | 61.59 | 78.62 | 93.51 | 43.95 | 44.96
CSP | 0 | 0 | 0 | 0 | 0 | 0
CT | 0 | 0 | 0 | 0 | 0 | 0
Coal | 0 | 0 | 0 | 0 | 0 | 0
Geo | 0 | 0 | 0 | 0 | 0 | 0
H | 0 | 0 | 0 | 0 | 0 | 0
LFG | 0.69 | 0.69 | 2.22 | 8 | 8 | 8
Nuc | 279.35 | 279.35 | 279.35 | 225.07 | 174.35 | 99.88
PS | 0 | 0 | 0 | 0 | 0 | 0
PV | 0 | 0 | 0 | 0 | 0 | 0
PeakG | 0 | 0 | 0.07 | 0.07 | 0 | 0
PeakO | 0 | 0 | 0 | 0 | 0 | 0
ST | 0 | 0 | 0 | 0 | 0 | 0
STOG | 0 | 0 | 0 | 0 | 0 | 0
STWD | 0 | 0 | 0.03 | 0.4 | 7.53 | 7.53
WT | 0.01 | 0.01 | 0.01 | 0.01 | 0.04 | 0.04
IGCC | 0 | 0 | 0 | 0 | 0 | 0
DemandResponse | 0 | 0 | 0 | 0 | 0 | 0
IGCC-CCS | 0 | 0 | 0 | 0 | 0 | 0
WT_off | 0 | 0 | 0 | 0 | 0 | 0
PseudoUnit | 0 | 0 | 0 | 0 | 0 | 0
FixedInterchange | 0 | 0 | 0 | 0 | 0 | 0
Total Fuel Consumption by Reporting Type: NYISO_G-I
ReportingType | 2015 | 2020 | 2025 | 2030 | 2035 | 2040
BM | 0 | 0 | 0 | 0 | 0 | 0
CC | 51.94 | 62.73 | 103.92 | 113.05 | 92.45 | 67.17
CSP | 0 | 0 | 0 | 0 | 0 | 0
CT | 0 | 0 | 0 | 0 | 0 | 0
Coal | 0 | 0 | 0 | 0 | 0 | 0
Geo | 0 | 0 | 0 | 0 | 0 | 0
H | 0 | 0 | 0 | 0 | 0 | 0
LFG | 0 | 0 | 8 | 8 | 8 | 8
Nuc | 176.99 | 176.99 | 176.99 | 176.99 | 88.75 | 287.55
PS | 0 | 0 | 0 | 0 | 0 | 0
PV | 0 | 0 | 0 | 0 | 0 | 0
PeakG | 0 | 0 | 0 | 0 | 0.01 | 0
PeakO | 0 | 0 | 0 | 0 | 0 | 0
ST | 0 | 0 | 0 | 0 | 0 | 0
STOG | 0 | 0 | 0 | 0 | 0 | 0
STWD | 0 | 0 | 0 | 0 | 0 | 0
WT | 0 | 0 | 0 | 0 | 0 | 0
IGCC | 0 | 0 | 0 | 0 | 0 | 0
DemandResponse | 0 | 0 | 0 | 0 | 0 | 0
IGCC-CCS | 0 | 0 | 0 | 0 | 0 | 0
WT_off | 0 | 0 | 0 | 0 | 0 | 0
PseudoUnit | 0 | 0 | 0 | 0 | 0 | 0
FixedInterchange | 0 | 0 | 0 | 0 | 0 | 0
Total Fuel Consumption by Reporting Type: NYISO_J-K
ReportingType | 2015 | 2020 | 2025 | 2030 | 2035 | 2040
BM | 0 | 0 | 0 | 0 | 0 | 0
CC | 180.37 | 219.17 | 195.58 | 260.31 | 297.48 | 262.44
CSP | 0 | 0 | 0 | 0 | 0 | 0
CT | 0 | 0 | 0 | 0.06 | 0.06 | 0.02
Coal | 0 | 0 | 0 | 0 | 0 | 0
Geo | 0 | 0 | 0 | 0 | 0 | 0
H | 0 | 0 | 0 | 0 | 0 | 0
LFG | 0 | 0 | 0 | 8 | 8 | 8
Nuc | 0 | 0 | 0 | 0.01 | 0.08 | 0.08
PS | 0 | 0 | 0 | 0 | 0 | 0
PV | 0 | 0 | 0 | 0 | 0 | 0
PeakG | 0.51 | 1.43 | 1.22 | 0.62 | 1.09 | 4.67
PeakO | 0 | 0 | 0 | 0 | 0 | 0
ST | 0 | 0 | 0 | 0 | 0 | 0
STOG | 13.22 | 21.76 | 21.77 | 14.24 | 14.39 | 5.21
STWD | 0 | 0 | 0 | 0 | 0 | 0
WT | 0 | 0 | 0 | 0 | 0 | 0
IGCC | 0 | 0 | 0 | 0 | 0 | 0
DemandResponse | 0 | 0 | 0 | 0 | 0 | 0
IGCC-CCS | 0 | 0 | 0 | 0 | 0 | 0
WT_off | 0 | 0 | 0 | 0 | 0 | 0
PseudoUnit | 0 | 0 | 0 | 0 | 0 | 0
FixedInterchange | 0 | 0 | 0 | 0 | 0 | 0
Total Fuel Consumption by Reporting Type: PJM_E
ReportingType | 2015 | 2020 | 2025 | 2030 | 2035 | 2040
BM | 1.56 | 2.91 | 2.91 | 2.91 | 2.91 | 2.91
CC | 316.19 | 338.64 | 419.7 | 468.05 | 356.69 | 295.14
CSP | 0 | 0 | 0 | 0 | 0 | 0
CT | 0 | 0.03 | 0.03 | 0.03 | 0.03 | 0.03
Coal | 4.54 | 2.75 | 4.55 | 1.13 | 2.66 | 4.98
Geo | 0 | 0 | 0 | 0 | 0 | 0
H | 0 | 0 | 0 | 0 | 0 | 0
LFG | 0.98 | 15.28 | 15.28 | 15.28 | 15.28 | 15.28
Nuc | 760.44 | 705.28 | 705.28 | 705.28 | 505.66 | 400.28
PS | 0 | 0 | 0 | 0 | 0 | 0
PV | 0 | 0 | 0 | 0 | 0 | 0
PeakG | 0.25 | 2.74 | 3.53 | 2.74 | 2.8 | 2.74
PeakO | 0 | 0 | 0 | 0 | 0 | 0
ST | 0 | 0 | 0 | 0 | 0 | 0
STOG | 3.02 | 3.02 | 5.76 | 4.14 | 3.82 | 3.02
STWD | 0 | 0 | 0 | 0 | 0 | 0
WT | 0 | 0 | 0 | 0 | 0 | 0
IGCC | 0 | 0 | 0 | 0 | 0 | 0
DemandResponse | 0 | 0 | 0 | 0 | 0 | 0
IGCC-CCS | 0 | 0 | 0 | 0 | 0 | 0
WT_off | 0 | 0 | 0 | 0 | 0 | 0.03
PseudoUnit | 0 | 0 | 0 | 0 | 0 | 0
FixedInterchange | 0 | 0 | 0 | 0 | 0 | 0
Total Fuel Consumption by Reporting Type: PJM_ROM
ReportingType | 2015 | 2020 | 2025 | 2030 | 2035 | 2040
BM | 0.99 | 1.75 | 1.75 | 1.75 | 1.75 | 1.75
CC | 153.91 | 168.11 | 175.21 | 206.36 | 163.3 | 119.24
CSP | 0 | 0 | 0 | 0 | 0 | 0
CT | 0 | 0.02 | 0.02 | 0.02 | 0.02 | 0.02
Coal | 217.13 | 113.57 | 69.94 | 57.3 | 117.43 | 130.2
Geo | 0 | 0 | 0 | 0 | 0 | 0
H | 0 | 0 | 0 | 0 | 0 | 0
LFG | 2.04 | 30.56 | 30.56 | 30.56 | 30.56 | 30.56
Nuc | 457.4 | 717.48 | 717.48 | 717.48 | 627.41 | 780.19
PS | 0 | 0 | 0 | 0 | 0 | 0
PV | 0 | 0 | 0 | 0 | 0 | 0
PeakG | 0 | 0.16 | 0.55 | 1.74 | 1.79 | 0.56
PeakO | 0 | 0 | 0 | 0 | 0 | 0
ST | 0 | 0 | 0 | 0 | 0 | 0
STOG | 6.93 | 7.33 | 14.3 | 7.33 | 7.33 | 6.12
STWD | 1.72 | 5.38 | 5.38 | 5.38 | 5.38 | 5.38
WT | 0 | 0 | 0 | 0 | 0.02 | 0.02
IGCC | 0 | 0 | 0 | 0 | 0 | 0
DemandResponse | 0 | 0 | 0 | 0 | 0 | 0
IGCC-CCS | 0 | 0 | 0 | 0 | 0 | 0
WT_off | 0 | 0 | 0 | 0 | 0 | 0
PseudoUnit | 0 | 0 | 0 | 0 | 0 | 0
FixedInterchange | 0 | 0 | 0 | 0 | 0 | 0
Total Fuel Consumption by Reporting Type: PJM_ROR
ReportingType | 2015 | 2020 | 2025 | 2030 | 2035 | 2040
BM | 1.08 | 11.88 | 37.37 | 31.54 | 37.37 | 37.37
CC | 781.98 | 1543.23 | 1596.32 | 1569.95 | 1259.14 | 1094.55
CSP | 0 | 0 | 0 | 0 | 0 | 0
CT | 0.03 | 0.03 | 0.03 | 0.03 | 0.03 | 0.01
Coal | 2791.33 | 1157.9 | 900.63 | 352.97 | 683.35 | 806.14
Geo | 0 | 0 | 0 | 0 | 0 | 0
H | 0 | 0 | 0 | 0 | 0 | 0
LFG | 6.18 | 6.18 | 61.46 | 61.46 | 61.46 | 61.46
Nuc | 1784.52 | 1906.43 | 1906.43 | 2067.93 | 2596.83 | 2793.25
PS | 0 | 0 | 0 | 0 | 0 | 0
PV | 0 | 0 | 0 | 0 | 0 | 0
PeakG | 9.16 | 7.97 | 13.46 | 11.66 | 5.48 | 4.14
PeakO | 0 | 0 | 0 | 0 | 0 | 0
ST | 0 | 0 | 0 | 0 | 0 | 0
STOG | 8.87 | 8.63 | 8.64 | 4.62 | 4.28 | 2.24
STWD | 0.92 | 15.91 | 15.91 | 10.06 | 15.91 | 15.91
WT | 0.03 | 0.03 | 0.04 | 0.06 | 0.13 | 0.13
IGCC | 0 | 0 | 0 | 0 | 0 | 0
DemandResponse | 0 | 0 | 0 | 0 | 0 | 0
IGCC-CCS | 0 | 0 | 0 | 0 | 0 | 0
WT_off | 0 | 0 | 0 | 0 | 0 | 0
PseudoUnit | 0 | 0 | 0 | 0 | 0 | 0
FixedInterchange | 0 | 0 | 0 | 0 | 0 | 0
Total Fuel Consumption by Reporting Type: SOCO
ReportingType | 2015 | 2020 | 2025 | 2030 | 2035 | 2040
BM | 0.14 | 0.3 | 0.76 | 5.34 | 5.34 | 5.34
CC | 1085.32 | 1265.71 | 1307.68 | 918.59 | 711.2 | 495.5
CSP | 0 | 0 | 0 | 0 | 0 | 0
CT | 0 | 0 | 0 | 0 | 0 | 0
Coal | 561.5 | 299.77 | 217.15 | 66.45 | 232.82 | 258.82
Geo | 0 | 0 | 0 | 0 | 0 | 0
H | 0 | 0 | 0 | 0 | 0 | 0
LFG | 0 | 0 | 11.56 | 11.56 | 11.56 | 11.56
Nuc | 530.95 | 709.75 | 801.57 | 1764.36 | 1976.74 | 2449.34
PS | 0 | 0 | 0 | 0 | 0 | 0
PV | 0 | 0 | 0 | 0 | 0 | 0
PeakG | 10.61 | 15.43 | 21.48 | 3.52 | 3.62 | 1.03
PeakO | 0 | 0 | 0 | 0 | 0 | 0
ST | 0 | 0 | 0 | 0 | 0 | 0
STOG | 0 | 0 | 0 | 0 | 0 | 0
STWD | 0 | 0.03 | 4.08 | 5.8 | 60.13 | 60.13
WT | 0 | 0 | 0 | 0 | 0 | 0
IGCC | 0 | 0 | 0 | 0 | 0 | 0
DemandResponse | 0 | 0 | 0 | 0 | 0 | 0
IGCC-CCS | 0 | 0 | 0 | 0 | 0 | 0
WT_off | 0 | 0 | 0 | 0 | 0 | 0
PseudoUnit | 0 | 0 | 0 | 0 | 0 | 0
FixedInterchange | 0 | 0 | 0 | 0 | 0 | 0
Total Fuel Consumption by Reporting Type: SPP_N
ReportingType | 2015 | 2020 | 2025 | 2030 | 2035 | 2040
BM | 0 | 0 | 0 | 0 | 0 | 420.27
CC | 74.25 | 220.09 | 213.9 | 208.9 | 190.77 | 98.87
CSP | 0 | 0 | 0 | 0 | 0 | 0
CT | 0 | 0 | 0 | 0 | 0 | 0
Coal | 615.15 | 421.08 | 285.93 | 39.1 | 95.81 | 94.98
Geo | 0 | 0 | 0 | 0 | 0 | 0
H | 0 | 0 | 0 | 0 | 0 | 0
LFG | 0 | 0 | 10.22 | 10.22 | 10.22 | 10.22
Nuc | 101.29 | 101.29 | 101.29 | 353.79 | 353.79 | 353.79
PS | 0 | 0 | 0 | 0 | 0 | 0
PV | 0 | 0 | 0 | 0 | 0 | 0
PeakG | 0.22 | 0.71 | 0 | 0 | 2.36 | 0.04
PeakO | 0 | 0 | 0 | 0 | 0 | 0
ST | 0 | 0 | 0 | 0 | 0 | 0
STOG | 5.22 | 6.23 | 4.98 | 2.45 | 3.73 | 0.08
STWD | 0 | 0 | 0 | 0 | 0 | 0
WT | 0 | 0 | 0.02 | 0.03 | 0.03 | 0.03
IGCC | 0 | 0 | 0 | 0 | 0 | 0
DemandResponse | 0 | 0 | 0 | 0 | 0 | 0
IGCC-CCS | 0 | 0 | 0 | 0 | 0 | 0
WT_off | 0 | 0 | 0 | 0 | 0 | 0
PseudoUnit | 0 | 0 | 0 | 0 | 0 | 0
FixedInterchange | 0 | 0 | 0 | 0 | 0 | 0
Total Fuel Consumption by Reporting Type: SPP_S
ReportingType | 2015 | 2020 | 2025 | 2030 | 2035 | 2040
BM | 0 | 0 | 0 | 0 | 0 | 0
CC | 336.12 | 682.79 | 585.11 | 546.99 | 470.01 | 340.7
CSP | 0 | 0 | 0 | 0 | 0 | 0
CT | 0.15 | 0.79 | 0.72 | 0 | 0 | 0
Coal | 851.89 | 280.16 | 126.34 | 6.44 | 3.59 | 0
Geo | 0 | 0 | 0 | 0 | 0 | 0
H | 0 | 0 | 0 | 0 | 0 | 0
LFG | 0 | 0 | 10.22 | 10.22 | 10.22 | 10.22
Nuc | 0 | 0 | 0 | 422.35 | 663.36 | 760.21
PS | 0 | 0 | 0 | 0 | 0 | 0
PV | 0 | 0 | 0 | 0 | 0 | 0
PeakG | 0 | 0.19 | 0.14 | 0 | 0 | 0
PeakO | 0 | 0 | 0 | 0 | 0 | 0
ST | 0 | 0 | 0 | 0 | 0 | 0
STOG | 27.05 | 32.68 | 32.03 | 15.88 | 7.37 | 7.34
STWD | 0 | 0 | 0.1 | 0.72 | 7.67 | 7.67
WT | 0.01 | 0.02 | 0.05 | 0.05 | 0.05 | 0.06
IGCC | 0 | 0 | 0 | 0 | 0 | 0
DemandResponse | 0 | 0 | 0 | 0 | 0 | 0
IGCC-CCS | 0 | 0 | 0 | 0 | 0 | 0
WT_off | 0 | 0 | 0 | 0 | 0 | 0
PseudoUnit | 0 | 0 | 0 | 0 | 0 | 0
FixedInterchange | 0 | 0 | 0 | 0 | 0 | 0
Total Fuel Consumption by Reporting Type: TVA
ReportingType | 2015 | 2020 | 2025 | 2030 | 2035 | 2040
BM | 0 | 0 | 0 | 0 | 0 | 316.34
CC | 369.42 | 456.47 | 492.94 | 466.84 | 431.68 | 365.38
CSP | 0 | 0 | 0 | 0 | 0 | 0
CT | 0.66 | 0.66 | 0.66 | 0.66 | 0.66 | 0.21
Coal | 479.64 | 200.09 | 179.79 | 10.63 | 61.37 | 106.99
Geo | 0 | 0 | 0 | 0 | 0 | 0
H | 0 | 0 | 0 | 0 | 0 | 0
LFG | 0 | 0 | 11.56 | 11.56 | 11.56 | 11.56
Nuc | 683.77 | 865.33 | 865.34 | 1192 | 1172.91 | 1061.04
PS | 0 | 0 | 0 | 0 | 0 | 0
PV | 0 | 0 | 0 | 0 | 0 | 0
PeakG | 0 | 0 | 0.41 | 0 | 0 | 0
PeakO | 0 | 0 | 0 | 0 | 0 | 0
ST | 0 | 0 | 0 | 0 | 0 | 0
STOG | 0 | 0 | 0 | 0 | 0 | 0
STWD | 0 | 0 | 0.01 | 0.05 | 0.42 | 0.42
WT | 0 | 0 | 0 | 0 | 0 | 0
IGCC | 0 | 0 | 0 | 0 | 0 | 0
DemandResponse | 0 | 0 | 0 | 0 | 0 | 0
IGCC-CCS | 0 | 0 | 0 | 0 | 0 | 0
WT_off | 0 | 0 | 0 | 0 | 0 | 0
PseudoUnit | 0 | 0 | 0 | 0 | 0 | 0
FixedInterchange | 0 | 0 | 0 | 0 | 0 | 0
Total Fuel Consumption by Reporting Type: TVA_Transmission
ReportingType | 2015 | 2020 | 2025 | 2030 | 2035 | 2040
BM | 0 | 0 | 0 | 0 | 0 | 0
CC | 0 | 0 | 0 | 0 | 0 | 0
CSP | 0 | 0 | 0 | 0 | 0 | 0
CT | 0 | 0 | 0 | 0 | 0 | 0
Coal | 0 | 0 | 0 | 0 | 0 | 0
Geo | 0 | 0 | 0 | 0 | 0 | 0
H | 0 | 0 | 0 | 0 | 0 | 0
LFG | 0 | 0 | 0 | 0 | 0 | 0
Nuc | 0 | 0 | 0 | 0 | 0 | 0
PS | 0 | 0 | 0 | 0 | 0 | 0
PV | 0 | 0 | 0 | 0 | 0 | 0
PeakG | 0 | 0 | 0 | 0 | 0 | 0
PeakO | 0 | 0 | 0 | 0 | 0 | 0
ST | 0 | 0 | 0 | 0 | 0 | 0
STOG | 0 | 0 | 0 | 0 | 0 | 0
STWD | 0 | 0 | 0 | 0 | 0 | 0
WT | 0 | 0 | 0 | 0 | 0 | 0
IGCC | 0 | 0 | 0 | 0 | 0 | 0
DemandResponse | 0 | 0 | 0 | 0 | 0 | 0
IGCC-CCS | 0 | 0 | 0 | 0 | 0 | 0
WT_off | 0 | 0 | 0 | 0 | 0 | 0
PseudoUnit | 0 | 0 | 0 | 0 | 0 | 0
FixedInterchange | 0 | 0 | 0 | 0 | 0 | 0
Total Fuel Consumption by Reporting Type: VACAR
ReportingType | 2015 | 2020 | 2025 | 2030 | 2035 | 2040
BM | 0.09 | 18.57 | 84.6 | 90.14 | 109.63 | 109.63
CC | 621.97 | 569.89 | 564.79 | 401.21 | 332.42 | 197.13
CSP | 0 | 0 | 0 | 0 | 0 | 0
CT | 0.8 | 0.8 | 0.94 | 0.8 | 0.8 | 0.14
Coal | 344.85 | 239.27 | 154.28 | 33.76 | 42.87 | 61.65
Geo | 0 | 0 | 0 | 0 | 0 | 0
H | 0 | 0 | 0 | 0 | 0 | 0
LFG | 0.04 | 11.56 | 11.56 | 11.56 | 11.56 | 11.56
Nuc | 989.95 | 1360.89 | 1681 | 2162.1 | 2529.27 | 2368.35
PS | 0 | 0 | 0 | 0 | 0 | 0
PV | 0 | 0 | 0 | 0 | 0 | 0
PeakG | 1.36 | 2.09 | 3.53 | 3.39 | 2.67 | 1.33
PeakO | 0 | 0 | 0 | 0 | 0 | 0
ST | 0 | 0 | 0 | 0 | 0 | 0
STOG | 0 | 0 | 0 | 0 | 0 | 0
STWD | 24.47 | 24.47 | 24.47 | 24.47 | 24.47 | 24.47
WT | 0 | 0.01 | 0.01 | 0.01 | 0.01 | 0.01
IGCC | 0 | 0 | 0 | 0 | 0 | 0
DemandResponse | 0 | 0 | 0 | 0 | 0 | 0
IGCC-CCS | 0 | 0 | 0 | 0 | 0 | 0
WT_off | 0 | 0 | 0 | 0 | 0 | 0.06
PseudoUnit | 0 | 0 | 0 | 0 | 0 | 0
FixedInterchange | 0 | 0 | 0 | 0 | 0 | 0
Total Fuel Consumption by Reporting Type: IESO
ReportingType | 2015 | 2020 | 2025 | 2030 | 2035 | 2040
BM | 0 | 0 | 0 | 0.14 | 13.47 | 31.67
CC | 4.84 | 4.73 | 9.74 | 26.07 | 41.75 | 10.37
CSP | 0 | 0 | 0 | 0 | 0 | 0
CT | 0 | 0 | 0 | 0 | 0 | 0
Coal | 0 | 0 | 0 | 0 | 0 | 0
Geo | 0 | 0 | 0 | 0 | 0 | 0
H | 0 | 0 | 0 | 0 | 0 | 0
LFG | 1.56 | 1.56 | 1.56 | 1.61 | 1.61 | 1.61
Nuc | 1146.4 | 1146.4 | 1146.4 | 1146.4 | 1054.83 | 917.91
PS | 0 | 0 | 0 | 0 | 0 | 0
PV | 0 | 0 | 0 | 0 | 0 | 0
PeakG | 0 | 0 | 0 | 0 | 0 | 0
PeakO | 0 | 0 | 0 | 0 | 0 | 0
ST | 0 | 0 | 0 | 0 | 0 | 0
STOG | 0 | 0 | 0 | 0 | 0 | 0
STWD | 0 | 0 | 0.05 | 0.94 | 10.32 | 10.32
WT | 0.01 | 0.01 | 0.01 | 0.01 | 0.01 | 0.04
IGCC | 0 | 0 | 0 | 0 | 0 | 0
DemandResponse | 0 | 0 | 0 | 0 | 0 | 0
IGCC-CCS | 0 | 0 | 0 | 0 | 0 | 0
WT_off | 0 | 0 | 0 | 0 | 0 | 0
PseudoUnit | 0 | 0 | 0 | 0 | 0 | 0
FixedInterchange | 0 | 0 | 0 | 0 | 0 | 0
Total Fuel Consumption by Reporting Type: MAPP_CA
ReportingType | 2015 | 2020 | 2025 | 2030 | 2035 | 2040
BM | 0 | 0 | 0 | 0 | 0 | 0
CC | 42.65 | 39.8 | 18.58 | 6.7 | 7.23 | 0
CSP | 0 | 0 | 0 | 0 | 0 | 0
CT | 0 | 0 | 0 | 0 | 0 | 0
Coal | 2.72 | 5.31 | 0 | 0 | 0 | 0
Geo | 0 | 0 | 0 | 0 | 0 | 0
H | 0 | 0 | 0.01 | 0.03 | 0.03 | 0.03
LFG | 0 | 0 | 0 | 0 | 0 | 0
Nuc | 0 | 0 | 0 | 0 | 0.08 | 0.08
PS | 0 | 0 | 0 | 0 | 0 | 0
PV | 0 | 0 | 0 | 0 | 0 | 0
PeakG | 0 | 0 | 0 | 0 | 0 | 0
PeakO | 0 | 0 | 0 | 0 | 0 | 0
ST | 0 | 0 | 0 | 0 | 0 | 0
STOG | 0 | 0 | 0 | 0 | 0 | 0
STWD | 0 | 0 | 0 | 0 | 0 | 0
WT | 0 | 0 | 0 | 0 | 0 | 0.02
IGCC | 0 | 0 | 0 | 0 | 0 | 0
DemandResponse | 0 | 0 | 0 | 0 | 0 | 0
IGCC-CCS | 0 | 0 | 0 | 0 | 0 | 0
WT_off | 0 | 0 | 0 | 0 | 0 | 0
PseudoUnit | 0 | 0 | 0 | 0 | 0 | 0
FixedInterchange | 0 | 0 | 0 | 0 | 0 | 0
Total Fuel Consumption by Reporting Type: AZ_NM_SNV_Coal
ReportingType | 2015 | 2020 | 2025 | 2030 | 2035 | 2040
BM | 0 | 0 | 0 | 0 | 0 | 0
CC | 0 | 0 | 0 | 0 | 0 | 0
CSP | 0 | 0 | 0 | 0 | 0 | 0
CT | 0 | 0 | 0 | 0 | 0 | 0
Coal | 487.29 | 475.67 | 444.9 | 1.57 | 38.06 | 56.89
Geo | 0 | 0 | 0 | 0 | 0 | 0
H | 0 | 0 | 0 | 0 | 0 | 0
LFG | 0 | 0 | 0 | 0 | 0 | 0
Nuc | 0 | 0 | 0 | 0 | 0 | 0
PS | 0 | 0 | 0 | 0 | 0 | 0
PV | 0 | 0 | 0 | 0 | 0 | 0
PeakG | 0 | 0 | 0 | 0 | 0 | 0
PeakO | 0 | 0 | 0 | 0 | 0 | 0
ST | 0 | 0 | 0 | 0 | 0 | 0
STOG | 0 | 0 | 0 | 0 | 0 | 0
STWD | 0 | 0 | 0 | 0 | 0 | 0
WT | 0 | 0 | 0 | 0 | 0 | 0
IGCC | 0 | 0 | 0 | 0 | 0 | 0
DemandResponse | 0 | 0 | 0 | 0 | 0 | 0
IGCC-CCS | 0 | 0 | 0 | 0 | 0 | 0
WT_off | 0 | 0 | 0 | 0 | 0 | 0
PseudoUnit | 0 | 0 | 0 | 0 | 0 | 0
FixedInterchange | 0 | 0 | 0 | 0 | 0 | 0
Total Fuel Consumption by Reporting Type: AZ_NM_SNV_Gas
ReportingType | 2015 | 2020 | 2025 | 2030 | 2035 | 2040
BM | 0 | 0 | 0 | 0 | 0 | 0
CC | 594.32 | 488.19 | 481.7 | 406.46 | 271.73 | 209.57
CSP | 0 | 0 | 0 | 0 | 0 | 0
CT | 0 | 0 | 0 | 0 | 0 | 0
Coal | 0 | 0 | 0 | 0 | 0 | 0
Geo | 0 | 0 | 0 | 0 | 0 | 0
H | 0 | 0 | 0 | 0 | 0 | 0
LFG | 0 | 0 | 0 | 0 | 0 | 0
Nuc | 0 | 0 | 0 | 0 | 0 | 0
PS | 0 | 0 | 0 | 0 | 0 | 0
PV | 0 | 0 | 0 | 0 | 0 | 0
PeakG | 0 | 0 | 0 | 0 | 0 | 0
PeakO | 0 | 0 | 0 | 0 | 0 | 0
ST | 0 | 0 | 0 | 0 | 0 | 0
STOG | 0 | 0 | 0 | 0 | 0 | 0
STWD | 0 | 0 | 0 | 0 | 0 | 0
WT | 0 | 0 | 0 | 0 | 0 | 0
IGCC | 0 | 0 | 0 | 0 | 0 | 0
DemandResponse | 0 | 0 | 0 | 0 | 0 | 0
IGCC-CCS | 0 | 0 | 0 | 0 | 0 | 0
WT_off | 0 | 0 | 0 | 0 | 0 | 0
PseudoUnit | 0 | 0 | 0 | 0 | 0 | 0
FixedInterchange | 0 | 0 | 0 | 0 | 0 | 0
Total Fuel Consumption by Reporting Type: AZ_NM_SNV_NucRenew
ReportingType | 2015 | 2020 | 2025 | 2030 | 2035 | 2040
BM | 0 | 0 | 0 | 0 | 0 | 9.56
CC | 0 | 0 | 0 | 0 | 0 | 0
CSP | 0 | 0 | 0 | 0 | 0 | 0
CT | 0 | 0 | 0 | 0 | 0 | 0
Coal | 0 | 0 | 0 | 0 | 0 | 0
Geo | 0 | 0 | 0.01 | 0.01 | 0.01 | 0.01
H | 0 | 0 | 0 | 0 | 0 | 0
LFG | 0 | 6.53 | 6.53 | 6.53 | 6.53 | 6.53
Nuc | 317.72 | 317.72 | 317.72 | 799.09 | 998.63 | 1192.91
PS | 0 | 0 | 0 | 0 | 0 | 0
PV | 0 | 0 | 0 | 0 | 0 | 0
PeakG | 0 | 0 | 0 | 0 | 0 | 0
PeakO | 0 | 0 | 0 | 0 | 0 | 0
ST | 0 | 0 | 0 | 0 | 0 | 0.01
STOG | 0 | 0 | 0 | 0 | 0 | 0
STWD | 1.77 | 1.77 | 0.16 | 1.77 | 1.77 | 1.77
WT | 0 | 0.03 | 0.03 | 0.04 | 0.04 | 0.04
IGCC | 0 | 0 | 0 | 0 | 0 | 0
DemandResponse | 0 | 0 | 0 | 0 | 0 | 0
IGCC-CCS | 0 | 0 | 0 | 0 | 0 | 0
WT_off | 0 | 0 | 0 | 0 | 0 | 0
PseudoUnit | 0 | 0 | 0 | 0 | 0 | 0
FixedInterchange | 0 | 0 | 0 | 0 | 0 | 0
Total Fuel Consumption by Reporting Type: ERCOT
ReportingType | 2015 | 2020 | 2025 | 2030 | 2035 | 2040
BM | 0 | 0.1 | 2.4 | 10.83 | 14.07 | 394.55
CC | 1448.8 | 1787.75 | 1885.58 | 1302.52 | 1173.55 | 771.37
CSP | 0 | 0 | 0 | 0 | 0 | 0
CT | 0 | 0.03 | 0.18 | 0 | 0 | 0
Coal | 582.39 | 282.26 | 212 | 52.47 | 104.19 | 96.88
Geo | 0 | 0 | 0 | 0 | 0 | 0
H | 0 | 0 | 0 | 0 | 0 | 0
LFG | 0 | 0 | 38.09 | 38.09 | 38.09 | 38.09
Nuc | 422.69 | 422.69 | 422.69 | 944.11 | 1219.68 | 1690.68
PS | 0 | 0 | 0 | 0 | 0 | 0
PV | 0 | 0 | 0 | 0 | 0 | 0
PeakG | 0 | 0.12 | 1.06 | 0 | 0 | 0
PeakO | 0 | 0 | 0 | 0 | 0 | 0
ST | 0 | 0 | 0 | 0 | 0 | 0
STOG | 66.73 | 83.18 | 99.82 | 18.71 | 15.95 | 4.69
STWD | 0 | 0 | 0 | 0 | 0 | 0
WT | 0.03 | 0.03 | 0.03 | 0.1 | 0.1 | 0.11
IGCC | 0 | 0 | 0 | 0 | 0 | 0
DemandResponse | 0 | 0 | 0 | 0 | 0 | 0
IGCC-CCS | 0 | 0 | 0 | 0 | 0 | 0
WT_off | 0 | 0 | 0 | 0 | 0 | 0
PseudoUnit | 0 | 0 | 0 | 0 | 0 | 0
FixedInterchange | 0 | 0 | 0 | 0 | 0 | 0
Total Fuel Consumption by Reporting Type: NP15
ReportingType | 2015 | 2020 | 2025 | 2030 | 2035 | 2040
BM | 0 | 0 | 0 | 0 | 0 | 0
CC | 496.32 | 478.25 | 482.89 | 351.91 | 239.72 | 192.99
CSP | 0 | 0 | 0 | 0 | 0 | 0
CT | 0 | 0 | 0 | 0 | 0 | 0
Coal | 2.5 | 2.5 | 2.5 | 0 | 0 | 0
Geo | 0.01 | 0.01 | 0.01 | 0.01 | 0.01 | 0.01
H | 0 | 0 | 0 | 0 | 0 | 0
LFG | 0 | 60.8 | 60.8 | 60.8 | 60.8 | 60.8
Nuc | 187.74 | 187.74 | 337.05 | 462.33 | 500.44 | 527.65
PS | 0 | 0 | 0 | 0 | 0 | 0
PV | 0 | 0 | 0 | 0 | 0 | 0
PeakG | 0 | 0 | 0 | 0 | 0 | 0
PeakO | 0 | 0 | 0 | 0 | 0 | 0
ST | 0 | 0 | 0 | 0 | 0 | 0
STOG | 0.4 | 0.85 | 1 | 0.32 | 0.05 | 0.29
STWD | 37.44 | 37.44 | 0.17 | 27.51 | 37.44 | 37.44
WT | 0 | 0 | 0 | 0.01 | 0.03 | 0.04
IGCC | 0 | 0 | 0 | 0 | 0 | 0
DemandResponse | 0 | 0 | 0 | 0 | 0 | 0
IGCC-CCS | 0 | 0 | 0 | 0 | 0 | 0
WT_off | 0 | 0 | 0 | 0 | 0 | 0
PseudoUnit | 0 | 0 | 0 | 0 | 0 | 0
FixedInterchange | 0 | 0 | 0 | 0 | 0 | 0
Total Fuel Consumption by Reporting Type: NWPP_Coal
ReportingType | 2015 | 2020 | 2025 | 2030 | 2035 | 2040
BM | 0 | 0 | 0 | 0 | 0 | 0
CC | 0 | 0 | 0 | 0 | 0 | 0
CSP | 0 | 0 | 0 | 0 | 0 | 0
CT | 0 | 0 | 0 | 0 | 0 | 0
Coal | 661.18 | 552.33 | 552.33 | 16.32 | 16.32 | 16.32
Geo | 0 | 0 | 0 | 0 | 0 | 0
H | 0 | 0 | 0 | 0 | 0 | 0
LFG | 0 | 0 | 0 | 0 | 0 | 0
Nuc | 0 | 0 | 0 | 0 | 0 | 0
PS | 0 | 0 | 0 | 0 | 0 | 0
PV | 0 | 0 | 0 | 0 | 0 | 0
PeakG | 0 | 0 | 0 | 0 | 0 | 0
PeakO | 0 | 0 | 0 | 0 | 0 | 0
ST | 0 | 0 | 0 | 0 | 0 | 0
STOG | 0 | 0 | 0 | 0 | 0 | 0
STWD | 0 | 0 | 0 | 0 | 0 | 0
WT | 0 | 0 | 0 | 0 | 0 | 0
IGCC | 0 | 0 | 0 | 0 | 0 | 0
DemandResponse | 0 | 0 | 0 | 0 | 0 | 0
IGCC-CCS | 0 | 0 | 0 | 0 | 0 | 0
WT_off | 0 | 0 | 0 | 0 | 0 | 0
PseudoUnit | 0 | 0 | 0 | 0 | 0 | 0
FixedInterchange | 0 | 0 | 0 | 0 | 0 | 0
Total Fuel Consumption by Reporting Type: NWPP_Gas
ReportingType | 2015 | 2020 | 2025 | 2030 | 2035 | 2040
BM | 0 | 0 | 0 | 0 | 0 | 0
CC | 378.1 | 428.7 | 428.7 | 412.79 | 156.76 | 102.63
CSP | 0 | 0 | 0 | 0 | 0 | 0
CT | 0 | 0 | 0 | 0 | 0 | 0
Coal | 0 | 0 | 0 | 0 | 0 | 0
Geo | 0 | 0 | 0 | 0 | 0 | 0
H | 0 | 0 | 0 | 0 | 0 | 0
LFG | 0 | 0 | 0 | 0 | 0 | 0
Nuc | 0 | 0 | 0 | 0 | 0 | 0
PS | 0 | 0 | 0 | 0 | 0 | 0
PV | 0 | 0 | 0 | 0 | 0 | 0
PeakG | 0 | 0 | 0 | 0 | 0 | 0
PeakO | 0 | 0 | 0 | 0 | 0 | 0
ST | 0 | 0 | 0 | 0 | 0 | 0
STOG | 0 | 0 | 0 | 0 | 0 | 0
STWD | 0 | 0 | 0 | 0 | 0 | 0
WT | 0 | 0 | 0 | 0 | 0 | 0
IGCC | 0 | 0 | 0 | 0 | 0 | 0
DemandResponse | 0 | 0 | 0 | 0 | 0 | 0
IGCC-CCS | 0 | 0 | 0 | 0 | 0 | 130.1
WT_off | 0 | 0 | 0 | 0 | 0 | 0
PseudoUnit | 0 | 0 | 0 | 0 | 0 | 0
FixedInterchange | 0 | 0 | 0 | 0 | 0 | 0
Total Fuel Consumption by Reporting Type: NWPP_NucRenew
ReportingType | 2015 | 2020 | 2025 | 2030 | 2035 | 2040
BM | 0 | 0.85 | 3.16 | 3.16 | 3.16 | 71.82
CC | 0 | 0 | 0 | 0 | 0 | 0
CSP | 0 | 0 | 0 | 0 | 0 | 0
CT | 0 | 0 | 0 | 0 | 0 | 0
Coal | 0 | 0 | 0 | 0 | 0 | 0
Geo | 0 | 0 | 0.01 | 0.01 | 0.01 | 0.01
H | 0 | 0 | 0 | 0 | 0 | 0
LFG | 2.74 | 28.3 | 29.05 | 29.05 | 29.05 | 29.05
Nuc | 88.66 | 88.66 | 88.66 | 700.21 | 700.21 | 700.21
PS | 0 | 0 | 0 | 0 | 0 | 0
PV | 0 | 0 | 0 | 0 | 0 | 0
PeakG | 0 | 0 | 0 | 0 | 0 | 0
PeakO | 0 | 0 | 0 | 0 | 0 | 0
ST | 0 | 0 | 0 | 0 | 0 | 0
STOG | 0 | 0 | 0 | 0 | 0 | 0
STWD | 0 | 0.01 | 3.55 | 46.18 | 46.18 | 46.18
WT | 0.02 | 0.02 | 0.02 | 0.02 | 0.08 | 0.08
IGCC | 0 | 0 | 0 | 0 | 0 | 0
DemandResponse | 0 | 0 | 0 | 0 | 0 | 0
IGCC-CCS | 0 | 0 | 0 | 0 | 0 | 0
WT_off | 0 | 0 | 0 | 0 | 0 | 0
PseudoUnit | 0 | 0 | 0 | 0 | 0 | 0
FixedInterchange | 0 | 0 | 0 | 0 | 0 | 0
Total Fuel Consumption by Reporting Type: RMPA
ReportingType | 2015 | 2020 | 2025 | 2030 | 2035 | 2040
BM | 0 | 0 | 0 | 0 | 0 | 218.2
CC | 78.03 | 68.35 | 50.38 | 80.68 | 101.58 | 49.25
CSP | 0 | 0 | 0 | 0 | 0 | 0
CT | 0 | 0 | 0 | 0 | 0 | 0
Coal | 537.05 | 485.73 | 374.59 | 83.9 | 58.95 | 57.56
Geo | 0 | 0 | 0.02 | 0.02 | 0.02 | 0.02
H | 0 | 0 | 0 | 0 | 0 | 0
LFG | 0.15 | 3.26 | 3.26 | 3.26 | 3.26 | 3.26
Nuc | 0 | 0 | 0 | 247.92 | 247.99 | 247.99
PS | 0 | 0 | 0 | 0 | 0 | 0
PV | 0 | 0 | 0 | 0 | 0 | 0
PeakG | 0.06 | 0.05 | 0.05 | 0 | 0 | 0
PeakO | 0 | 0 | 0 | 0 | 0 | 0
ST | 0 | 0 | 0 | 0 | 0 | 0
STOG | 0 | 0 | 0 | 0 | 0 | 0
STWD | 0 | 0 | 0 | 0 | 0 | 0
WT | 0.01 | 0.02 | 0.02 | 0.02 | 0.02 | 0.02
IGCC | 0 | 0 | 0 | 0 | 0 | 0
DemandResponse | 0 | 0 | 0 | 0 | 0 | 0
IGCC-CCS | 0 | 0 | 0 | 0 | 36.21 | 36.21
WT_off | 0 | 0 | 0 | 0 | 0 | 0
PseudoUnit | 0 | 0 | 0 | 0 | 0 | 0
FixedInterchange | 0 | 0 | 0 | 0 | 0 | 0
Total Fuel Consumption by Reporting Type: SP15
ReportingType | 2015 | 2020 | 2025 | 2030 | 2035 | 2040
BM | 0.58 | 0.58 | 0.05 | 0.58 | 0.58 | 0.58
CC | 524.23 | 521.67 | 590.92 | 489.49 | 367.52 | 249.17
CSP | 0 | 0 | 0 | 0 | 0 | 0
CT | 0 | 0 | 0 | 0 | 0 | 0
Coal | 15.7 | 8.42 | 8.42 | 0 | 0 | 0
Geo | 0.01 | 0.02 | 0.02 | 0.02 | 0.02 | 0.02
H | 0 | 0 | 0 | 0 | 0 | 0
LFG | 0.99 | 60.8 | 60.8 | 60.8 | 60.8 | 60.8
Nuc | 173.28 | 173.28 | 173.28 | 269.45 | 307.24 | 307.24
PS | 0 | 0 | 0 | 0 | 0 | 0
PV | 0 | 0 | 0 | 0 | 0 | 0
PeakG | 0 | 0 | 0 | 0 | 0 | 0
PeakO | 0 | 0 | 0 | 0 | 0 | 0
ST | 0 | 0 | 0 | 0 | 0.01 | 0.02
STOG | 15.53 | 10.53 | 12.66 | 3.4 | 2.41 | 0.41
STWD | 9.59 | 9.59 | 0.87 | 9.59 | 9.59 | 9.59
WT | 0.01 | 0.01 | 0.01 | 0.04 | 0.04 | 0.04
IGCC | 0 | 0 | 0 | 0 | 0 | 0
DemandResponse | 0 | 0 | 0 | 0 | 0 | 0
IGCC-CCS | 0 | 0 | 0 | 0 | 0 | 382.27
WT_off | 0 | 0 | 0 | 0 | 0 | 0
PseudoUnit | 0 | 0 | 0 | 0 | 0 | 0
FixedInterchange | 0 | 0 | 0 | 0 | 0 | 0
Total Fuel Consumption by Reporting Type: ALB
ReportingType | 2015 | 2020 | 2025 | 2030 | 2035 | 2040
BM | 0 | 0 | 0 | 0 | 0 | 0
CC | 144.93 | 179.13 | 178.01 | 82.66 | 56.78 | 42.7
CSP | 0 | 0 | 0 | 0 | 0 | 0
CT | 0 | 0 | 0 | 0 | 0 | 0
Coal | 470.15 | 470.15 | 470.15 | 66 | 0 | 0
Geo | 0 | 0 | 0 | 0 | 0 | 0
H | 0 | 0 | 0 | 0 | 0 | 0
LFG | 0 | 0 | 0 | 0 | 0 | 0
Nuc | 0 | 0 | 51.6 | 639.78 | 770.88 | 863.78
PS | 0 | 0 | 0 | 0 | 0 | 0
PV | 0 | 0 | 0 | 0 | 0 | 0
PeakG | 0 | 0 | 0 | 0 | 0 | 0
PeakO | 0 | 0 | 0 | 0 | 0 | 0
ST | 0 | 0 | 0 | 0 | 0 | 0
STOG | 0 | 0 | 0 | 0 | 0 | 0
STWD | 0 | 1.27 | 8 | 13.02 | 13.02 | 13.02
WT | 0 | 0 | 0 | 0 | 0 | 0
IGCC | 0 | 0 | 0 | 0 | 0 | 0
DemandResponse | 0 | 0 | 0 | 0 | 0 | 0
IGCC-CCS | 0 | 0 | 0 | 0 | 0 | 0
WT_off | 0 | 0 | 0 | 0 | 0 | 0
PseudoUnit | 0 | 0 | 0 | 0 | 0 | 0
FixedInterchange | 0 | 0 | 0 | 0 | 0 | 0
Total Fuel Consumption by Reporting Type: BC
ReportingType | 2015 | 2020 | 2025 | 2030 | 2035 | 2040
BM | 0 | 0 | 0 | 0 | 0 | 0
CC | 69.97 | 92.12 | 92.12 | 85.95 | 80.87 | 68
CSP | 0 | 0 | 0 | 0 | 0 | 0
CT | 0 | 0 | 0 | 0 | 0 | 0
Coal | 0 | 0 | 0 | 0 | 0 | 0
Geo | 0 | 0 | 0 | 0 | 0 | 0
H | 0 | 0 | 0 | 0 | 0 | 0
LFG | 0 | 0 | 0 | 0 | 0 | 0
Nuc | 0 | 0 | 38.62 | 93.92 | 154.54 | 221.75
PS | 0 | 0 | 0 | 0 | 0 | 0
PV | 0 | 0 | 0 | 0 | 0 | 0
PeakG | 0 | 0 | 0 | 0 | 0 | 0
PeakO | 0 | 0 | 0 | 0 | 0 | 0
ST | 0 | 0 | 0 | 0 | 0 | 0
STOG | 0 | 0 | 0 | 0 | 0 | 0
STWD | 0 | 0 | 8.14 | 25.27 | 41.58 | 41.58
WT | 0 | 0 | 0 | 0 | 0 | 0
IGCC | 0 | 0 | 0 | 0 | 0 | 0
DemandResponse | 0 | 0 | 0 | 0 | 0 | 0
IGCC-CCS | 0 | 0 | 0 | 0 | 0 | 0
WT_off | 0 | 0 | 0 | 0 | 0 | 0
PseudoUnit | 0 | 0 | 0 | 0 | 0 | 0
FixedInterchange | 0 | 0 | 0 | 0 | 0 | 0
Total Fuel Consumption by Reporting Type: HQ_IESO
ReportingType | 2015 | 2020 | 2025 | 2030 | 2035 | 2040
BM | 0 | 0 | 0 | 0 | 0 | 0
CC | 0 | 0 | 0 | 0 | 0 | 0
CSP | 0 | 0 | 0 | 0 | 0 | 0
CT | 0 | 0 | 0 | 0 | 0 | 0
Coal | 0 | 0 | 0 | 0 | 0 | 0
Geo | 0 | 0 | 0 | 0 | 0 | 0
H | 0 | 0 | 0 | 0 | 0 | 0
LFG | 0 | 0 | 0 | 0 | 0 | 0
Nuc | 0 | 0 | 0 | 0 | 0.03 | 0.08
PS | 0 | 0 | 0 | 0 | 0 | 0
PV | 0 | 0 | 0 | 0 | 0 | 0
PeakG | 0 | 0 | 0 | 0 | 0 | 0
PeakO | 0 | 0 | 0 | 0 | 0 | 0
ST | 0 | 0 | 0 | 0 | 0 | 0
STOG | 0 | 0 | 0 | 0 | 0 | 0
STWD | 0 | 0 | 0 | 0 | 0 | 0
WT | 0 | 0 | 0 | 0 | 0 | 0
IGCC | 0 | 0 | 0 | 0 | 0 | 0
DemandResponse | 0 | 0 | 0 | 0 | 0 | 0
IGCC-CCS | 0 | 0 | 0 | 0 | 0 | 0
WT_off | 0 | 0 | 0 | 0 | 0 | 0
PseudoUnit | 0 | 0 | 0 | 0 | 0 | 0
FixedInterchange | 0 | 0 | 0 | 0 | 0 | 0
Total Fuel Consumption by Reporting Type: HQ_NEISO
ReportingType | 2015 | 2020 | 2025 | 2030 | 2035 | 2040
BM | 0 | 0 | 0 | 0 | 0 | 0
CC | 0 | 0 | 0 | 0 | 0 | 0
CSP | 0 | 0 | 0 | 0 | 0 | 0
CT | 0 | 0 | 0 | 0 | 0 | 0
Coal | 0 | 0 | 0 | 0 | 0 | 0
Geo | 0 | 0 | 0 | 0 | 0 | 0
H | 0 | 0 | 0 | 0 | 0 | 0
LFG | 0 | 0 | 0 | 0 | 0 | 0
Nuc | 0 | 0 | 0 | 0 | 0.04 | 0.08
PS | 0 | 0 | 0 | 0 | 0 | 0
PV | 0 | 0 | 0 | 0 | 0 | 0
PeakG | 0 | 0 | 0 | 0 | 0 | 0
PeakO | 0 | 0 | 0 | 0 | 0 | 0
ST | 0 | 0 | 0 | 0 | 0 | 0
STOG | 0 | 0 | 0 | 0 | 0 | 0
STWD | 0 | 0 | 0 | 0 | 0 | 0
WT | 0 | 0 | 0 | 0 | 0 | 0
IGCC | 0 | 0 | 0 | 0 | 0 | 0
DemandResponse | 0 | 0 | 0 | 0 | 0 | 0
IGCC-CCS | 0 | 0 | 0 | 0 | 0 | 0
WT_off | 0 | 0 | 0 | 0 | 0 | 0
PseudoUnit | 0 | 0 | 0 | 0 | 0 | 0
FixedInterchange | 0.02 | 0.02 | 0.02 | 0.02 | 0.02 | 0.02
Total Fuel Consumption by Reporting Type: HQ_NY
ReportingType | 2015 | 2020 | 2025 | 2030 | 2035 | 2040
BM | 0 | 0 | 0 | 0 | 0 | 0
CC | 0 | 0 | 0 | 0 | 0 | 0
CSP | 0 | 0 | 0 | 0 | 0 | 0
CT | 0 | 0 | 0 | 0 | 0 | 0
Coal | 0 | 0 | 0 | 0 | 0 | 0
Geo | 0 | 0 | 0 | 0 | 0 | 0
H | 0 | 0 | 0 | 0 | 0 | 0
LFG | 0 | 0 | 0 | 0 | 0 | 0
Nuc | 0 | 0 | 0 | 0 | 0.08 | 0.08
PS | 0 | 0 | 0 | 0 | 0 | 0
PV | 0 | 0 | 0 | 0 | 0 | 0
PeakG | 0 | 0 | 0 | 0 | 0 | 0
PeakO | 0 | 0 | 0 | 0 | 0 | 0
ST | 0 | 0 | 0 | 0 | 0 | 0
STOG | 0 | 0 | 0 | 0 | 0 | 0
STWD | 0 | 0 | 0 | 0 | 0 | 0
WT | 0 | 0 | 0 | 0 | 0 | 0
IGCC | 0 | 0 | 0 | 0 | 0 | 0
DemandResponse | 0 | 0 | 0 | 0 | 0 | 0
IGCC-CCS | 0 | 0 | 0 | 0 | 0 | 0
WT_off | 0 | 0 | 0 | 0 | 0 | 0
PseudoUnit | 0 | 0 | 0 | 0 | 0 | 0
FixedInterchange | 0.01 | 0.01 | 0.01 | 0.01 | 0.01 | 0.01
Total Fuel Consumption by Reporting Type: MARITIMES
ReportingType | 2015 | 2020 | 2025 | 2030 | 2035 | 2040
BM | 0 | 0 | 0 | 0 | 0 | 0
CC | 0 | 0 | 0 | 0 | 0 | 0
CSP | 0 | 0 | 0 | 0 | 0 | 0
CT | 0 | 0 | 0 | 0 | 0 | 0
Coal | 0 | 0 | 0 | 0 | 0 | 0
Geo | 0 | 0 | 0 | 0 | 0 | 0
H | 0 | 0 | 0 | 0 | 0 | 0
LFG | 0 | 0 | 0 | 0 | 0 | 0
Nuc | 0 | 0 | 0 | 0 | 0.04 | 0.08
PS | 0 | 0 | 0 | 0 | 0 | 0
PV | 0 | 0 | 0 | 0 | 0 | 0
PeakG | 0 | 0 | 0 | 0 | 0 | 0
PeakO | 0 | 0 | 0 | 0 | 0 | 0
ST | 0 | 0 | 0 | 0 | 0 | 0
STOG | 0 | 0 | 0 | 0 | 0 | 0
STWD | 0 | 0 | 0 | 0 | 0 | 0
WT | 0 | 0 | 0 | 0 | 0 | 0
IGCC | 0 | 0 | 0 | 0 | 0 | 0
DemandResponse | 0 | 0 | 0 | 0 | 0 | 0
IGCC-CCS | 0 | 0 | 0 | 0 | 0 | 0
WT_off | 0 | 0 | 0 | 0 | 0 | 0
PseudoUnit | 0 | 0 | 0 | 0 | 0 | 0
FixedInterchange | 0.01 | 0.01 | 0.01 | 0.01 | 0.01 | 0.01
Total Fuel Consumption by Reporting Type: All
ReportingType | 2015 | 2020 | 2025 | 2030 | 2035 | 2040
BM | 28.93 | 52.83 | 140.16 | 153.56 | 242.76 | 2243.61
CC | 10594.34 | 14507.76 | 14765.24 | 12721.62 | 10500.77 | 7802.7
CSP | 0 | 0 | 0 | 0 | 0 | 0
CT | 12.53 | 11.07 | 13.04 | 3.06 | 3.51 | 0.93
Coal | 13354.59 | 6634.95 | 5305.05 | 1186.89 | 2174.11 | 2575.21
Geo | 0.02 | 0.04 | 0.07 | 0.07 | 0.07 | 0.07
H | 0 | 0.01 | 0.02 | 0.04 | 0.04 | 0.04
LFG | 20.69 | 230.83 | 468.63 | 546.54 | 546.54 | 546.54
Nuc | 10195.52 | 11526.02 | 12890.25 | 19736.18 | 21451.98 | 23753.59
PS | 0 | 0 | 0 | 0 | 0 | 0
PV | 0 | 0.01 | 0.01 | 0.01 | 0.01 | 0.01
PeakG | 33.05 | 45.45 | 65.97 | 30.57 | 38.87 | 23.74
PeakO | 0 | 0 | 0 | 0 | 0 | 0
ST | 0 | 0.01 | 0.01 | 0.01 | 0.02 | 0.03
STOG | 231.66 | 241.54 | 229.53 | 72.3 | 59.35 | 29.41
STWD | 137.48 | 127.69 | 82.85 | 212.58 | 415.6 | 415.6
WT | 0.18 | 0.26 | 0.35 | 0.58 | 0.81 | 0.88
IGCC | 40.45 | 40.45 | 34.04 | 5.86 | 1.07 | 0.56
DemandResponse | 0 | 0 | 0 | 0 | 0 | 0
IGCC-CCS | 0 | 0 | 0 | 0 | 36.21 | 548.59
WT_off | 0 | 0 | 0.01 | 0.01 | 0.01 | 0.1
PseudoUnit | 0 | 0 | 0 | 0 | 0 | 0
FixedInterchange | 0.04 | 0.04 | 0.04 | 0.04 | 0.04 | 0.04
Total Fuel Consumption by Reporting Type: EI_US
ReportingType | 2015 | 2020 | 2025 | 2030 | 2035 | 2040
BM | 28.35 | 51.3 | 134.55 | 138.85 | 211.47 | 1517.24
CC | 6812.15 | 10419.07 | 10546.59 | 9476.4 | 8003.28 | 6106.66
CSP | 0 | 0 | 0 | 0 | 0 | 0
CT | 12.53 | 11.04 | 12.85 | 3.06 | 3.51 | 0.93
Coal | 10595.61 | 4352.59 | 3240.17 | 966.62 | 1956.59 | 2347.56
Geo | 0 | 0 | 0 | 0 | 0 | 0
H | 0 | 0 | 0 | 0.01 | 0.01 | 0.01
LFG | 15.24 | 69.59 | 268.54 | 346.39 | 346.39 | 346.39
Nuc | 7859.04 | 9189.53 | 10314.23 | 14432.98 | 15497.44 | 17083.31
PS | 0 | 0 | 0 | 0 | 0 | 0
PV | 0 | 0 | 0.01 | 0.01 | 0.01 | 0.01
PeakG | 32.99 | 45.28 | 64.86 | 30.57 | 38.87 | 23.74
PeakO | 0 | 0 | 0 | 0 | 0 | 0
ST | 0 | 0 | 0 | 0 | 0 | 0
STOG | 148.98 | 146.98 | 116.04 | 49.87 | 40.94 | 24.03
STWD | 88.67 | 77.6 | 61.9 | 88.3 | 255.71 | 255.71
WT | 0.11 | 0.15 | 0.23 | 0.34 | 0.48 | 0.49
IGCC | 40.45 | 40.45 | 34.04 | 5.86 | 1.07 | 0.56
DemandResponse | 0 | 0 | 0 | 0 | 0 | 0
IGCC-CCS | 0 | 0 | 0 | 0 | 0 | 0
WT_off | 0 | 0 | 0.01 | 0.01 | 0.01 | 0.1
PseudoUnit | 0 | 0 | 0 | 0 | 0 | 0
FixedInterchange | 0.03 | 0.03 | 0.03 | 0.03 | 0.03 | 0.03
Total Fuel Consumption by Reporting Type: EI_Canada
ReportingType | 2015 | 2020 | 2025 | 2030 | 2035 | 2040
BM | 0 | 0 | 0 | 0.14 | 13.47 | 31.67
CC | 47.49 | 44.53 | 28.32 | 32.77 | 48.98 | 10.37
CSP | 0 | 0 | 0 | 0 | 0 | 0
CT | 0 | 0 | 0 | 0 | 0 | 0
Coal | 2.72 | 5.31 | 0 | 0 | 0 | 0
Geo | 0 | 0 | 0 | 0 | 0 | 0
H | 0 | 0 | 0.01 | 0.03 | 0.03 | 0.03
LFG | 1.56 | 1.56 | 1.56 | 1.61 | 1.61 | 1.61
Nuc | 1146.4 | 1146.4 | 1146.4 | 1146.4 | 1054.93 | 918.07
PS | 0 | 0 | 0 | 0 | 0 | 0
PV | 0 | 0 | 0 | 0 | 0 | 0
PeakG | 0 | 0 | 0 | 0 | 0 | 0
PeakO | 0 | 0 | 0 | 0 | 0 | 0
ST | 0 | 0 | 0 | 0 | 0 | 0
STOG | 0 | 0 | 0 | 0 | 0 | 0
STWD | 0 | 0 | 0.05 | 0.94 | 10.32 | 10.32
WT | 0.01 | 0.01 | 0.01 | 0.01 | 0.01 | 0.06
IGCC | 0 | 0 | 0 | 0 | 0 | 0
DemandResponse | 0 | 0 | 0 | 0 | 0 | 0
IGCC-CCS | 0 | 0 | 0 | 0 | 0 | 0
WT_off | 0 | 0 | 0 | 0 | 0 | 0
PseudoUnit | 0 | 0 | 0 | 0 | 0 | 0
FixedInterchange | 0 | 0 | 0 | 0 | 0 | 0
Total Fuel Consumption by Reporting Type: EI
ReportingType | 2015 | 2020 | 2025 | 2030 | 2035 | 2040
BM | 28.35 | 51.3 | 134.55 | 138.99 | 224.94 | 1548.91
CC | 6859.64 | 10463.6 | 10574.92 | 9509.17 | 8052.26 | 6117.03
CSP | 0 | 0 | 0 | 0 | 0 | 0
CT | 12.53 | 11.04 | 12.85 | 3.06 | 3.51 | 0.93
Coal | 10598.33 | 4357.9 | 3240.17 | 966.62 | 1956.59 | 2347.56
Geo | 0 | 0 | 0 | 0 | 0 | 0
H | 0 | 0.01 | 0.02 | 0.04 | 0.04 | 0.04
LFG | 16.8 | 71.15 | 270.11 | 348.01 | 348.01 | 348.01
Nuc | 9005.44 | 10335.93 | 11460.63 | 15579.38 | 16552.37 | 18001.38
PS | 0 | 0 | 0 | 0 | 0 | 0
PV | 0 | 0 | 0.01 | 0.01 | 0.01 | 0.01
PeakG | 32.99 | 45.28 | 64.86 | 30.57 | 38.87 | 23.74
PeakO | 0 | 0 | 0 | 0 | 0 | 0
ST | 0 | 0 | 0 | 0 | 0 | 0
STOG | 148.98 | 146.98 | 116.04 | 49.87 | 40.94 | 24.03
STWD | 88.67 | 77.6 | 61.94 | 89.24 | 266.03 | 266.03
WT | 0.12 | 0.16 | 0.24 | 0.35 | 0.49 | 0.55
IGCC | 40.45 | 40.45 | 34.04 | 5.86 | 1.07 | 0.56
DemandResponse | 0 | 0 | 0 | 0 | 0 | 0
IGCC-CCS | 0 | 0 | 0 | 0 | 0 | 0
WT_off | 0 | 0 | 0.01 | 0.01 | 0.01 | 0.1
PseudoUnit | 0 | 0 | 0 | 0 | 0 | 0
FixedInterchange | 0.04 | 0.04 | 0.04 | 0.04 | 0.04 | 0.04
Total Fuel Consumption by Reporting Type: Outside_EI
ReportingType | 2015 | 2020 | 2025 | 2030 | 2035 | 2040
BM | 0.58 | 1.53 | 5.61 | 14.57 | 17.82 | 694.7
CC | 3734.7 | 4044.16 | 4190.32 | 3212.45 | 2448.51 | 1685.67
CSP | 0 | 0 | 0 | 0 | 0 | 0
CT | 0 | 0.03 | 0.18 | 0 | 0 | 0
Coal | 2756.27 | 2277.05 | 2064.88 | 220.26 | 217.52 | 227.65
Geo | 0.02 | 0.04 | 0.07 | 0.07 | 0.07 | 0.07
H | 0 | 0 | 0 | 0 | 0 | 0
LFG | 3.89 | 159.69 | 198.53 | 198.53 | 198.53 | 198.53
Nuc | 1190.09 | 1190.09 | 1429.62 | 4156.8 | 4899.62 | 5752.21
PS | 0 | 0 | 0 | 0 | 0 | 0
PV | 0 | 0 | 0 | 0 | 0 | 0
PeakG | 0.06 | 0.18 | 1.11 | 0 | 0 | 0
PeakO | 0 | 0 | 0 | 0 | 0 | 0
ST | 0 | 0.01 | 0.01 | 0.01 | 0.02 | 0.03
STOG | 82.67 | 94.56 | 113.49 | 22.43 | 18.41 | 5.38
STWD | 48.8 | 50.08 | 20.9 | 123.34 | 149.58 | 149.58
WT | 0.06 | 0.11 | 0.11 | 0.23 | 0.32 | 0.34
IGCC | 0 | 0 | 0 | 0 | 0 | 0
DemandResponse | 0 | 0 | 0 | 0 | 0 | 0
IGCC-CCS | 0 | 0 | 0 | 0 | 36.21 | 548.59
WT_off | 0 | 0 | 0 | 0 | 0 | 0
PseudoUnit | 0 | 0 | 0 | 0 | 0 | 0
FixedInterchange | 0 | 0 | 0 | 0 | 0 | 0
#5 | Annual Emmission Levels
SO2 Emissions (MMshortTons): Entergy
ReportingType | 2015 | 2020 | 2025 | 2030 | 2035 | 2040
BM | 0 | 0 | 0 | 0 | 0 | 0
CC | 0 | 0 | 0 | 0 | 0 | 0
CSP | 0 | 0 | 0 | 0 | 0 | 0
CT | 0 | 0 | 0 | 0 | 0 | 0
Coal | 0.25 | 0 | 0 | 0 | 0 | 0
Geo | 0 | 0 | 0 | 0 | 0 | 0
H | 0 | 0 | 0 | 0 | 0 | 0
LFG | 0 | 0 | 0 | 0 | 0 | 0
Nuc | 0 | 0 | 0 | 0 | 0 | 0
PS | 0 | 0 | 0 | 0 | 0 | 0
PV | 0 | 0 | 0 | 0 | 0 | 0
PeakG | 0 | 0 | 0 | 0 | 0 | 0
PeakO | 0 | 0 | 0 | 0 | 0 | 0
ST | 0 | 0 | 0 | 0 | 0 | 0
STOG | 0 | 0 | 0 | 0 | 0 | 0
STWD | 0 | 0 | 0 | 0 | 0 | 0
WT | 0 | 0 | 0 | 0 | 0 | 0
IGCC | 0 | 0 | 0 | 0 | 0 | 0
DemandResponse | 0 | 0 | 0 | 0 | 0 | 0
IGCC-CCS | 0 | 0 | 0 | 0 | 0 | 0
WT_off | 0 | 0 | 0 | 0 | 0 | 0
PseudoUnit | 0 | 0 | 0 | 0 | 0 | 0
FixedInterchange | 0 | 0 | 0 | 0 | 0 | 0
SO2 Emissions (MMshortTons): FRCC
ReportingType | 2015 | 2020 | 2025 | 2030 | 2035 | 2040
BM | 0 | 0 | 0 | 0 | 0 | 0
CC | 0 | 0 | 0 | 0 | 0 | 0
CSP | 0 | 0 | 0 | 0 | 0 | 0
CT | 0 | 0 | 0 | 0 | 0 | 0
Coal | 0.05 | 0.01 | 0 | 0 | 0.01 | 0.01
Geo | 0 | 0 | 0 | 0 | 0 | 0
H | 0 | 0 | 0 | 0 | 0 | 0
LFG | 0 | 0 | 0 | 0 | 0 | 0
Nuc | 0 | 0 | 0 | 0 | 0 | 0
PS | 0 | 0 | 0 | 0 | 0 | 0
PV | 0 | 0 | 0 | 0 | 0 | 0
PeakG | 0 | 0 | 0 | 0 | 0 | 0
PeakO | 0 | 0 | 0 | 0 | 0 | 0
ST | 0 | 0 | 0 | 0 | 0 | 0
STOG | 0 | 0 | 0 | 0 | 0 | 0
STWD | 0 | 0 | 0 | 0 | 0 | 0
WT | 0 | 0 | 0 | 0 | 0 | 0
IGCC | 0 | 0 | 0 | 0 | 0 | 0
DemandResponse | 0 | 0 | 0 | 0 | 0 | 0
IGCC-CCS | 0 | 0 | 0 | 0 | 0 | 0
WT_off | 0 | 0 | 0 | 0 | 0 | 0
PseudoUnit | 0 | 0 | 0 | 0 | 0 | 0
FixedInterchange | 0 | 0 | 0 | 0 | 0 | 0
SO2 Emissions (MMshortTons): MAPP_US
ReportingType | 2015 | 2020 | 2025 | 2030 | 2035 | 2040
BM | 0 | 0 | 0 | 0 | 0 | 0
CC | 0 | 0 | 0 | 0 | 0 | 0
CSP | 0 | 0 | 0 | 0 | 0 | 0
CT | 0 | 0 | 0 | 0 | 0 | 0
Coal | 0.04 | 0.01 | 0 | 0 | 0 | 0
Geo | 0 | 0 | 0 | 0 | 0 | 0
H | 0 | 0 | 0 | 0 | 0 | 0
LFG | 0 | 0 | 0 | 0 | 0 | 0
Nuc | 0 | 0 | 0 | 0 | 0 | 0
PS | 0 | 0 | 0 | 0 | 0 | 0
PV | 0 | 0 | 0 | 0 | 0 | 0
PeakG | 0 | 0 | 0 | 0 | 0 | 0
PeakO | 0 | 0 | 0 | 0 | 0 | 0
ST | 0 | 0 | 0 | 0 | 0 | 0
STOG | 0 | 0 | 0 | 0 | 0 | 0
STWD | 0 | 0 | 0 | 0 | 0 | 0
WT | 0 | 0 | 0 | 0 | 0 | 0
IGCC | 0 | 0 | 0 | 0 | 0 | 0
DemandResponse | 0 | 0 | 0 | 0 | 0 | 0
IGCC-CCS | 0 | 0 | 0 | 0 | 0 | 0
WT_off | 0 | 0 | 0 | 0 | 0 | 0
PseudoUnit | 0 | 0 | 0 | 0 | 0 | 0
FixedInterchange | 0 | 0 | 0 | 0 | 0 | 0
SO2 Emissions (MMshortTons): MISO_IN
ReportingType | 2015 | 2020 | 2025 | 2030 | 2035 | 2040
BM | 0 | 0 | 0 | 0 | 0 | 0
CC | 0 | 0 | 0 | 0 | 0 | 0
CSP | 0 | 0 | 0 | 0 | 0 | 0
CT | 0 | 0 | 0 | 0 | 0 | 0
Coal | 0.25 | 0.03 | 0.03 | 0.01 | 0.02 | 0.03
Geo | 0 | 0 | 0 | 0 | 0 | 0
H | 0 | 0 | 0 | 0 | 0 | 0
LFG | 0 | 0 | 0 | 0 | 0 | 0
Nuc | 0 | 0 | 0 | 0 | 0 | 0
PS | 0 | 0 | 0 | 0 | 0 | 0
PV | 0 | 0 | 0 | 0 | 0 | 0
PeakG | 0 | 0 | 0 | 0 | 0 | 0
PeakO | 0 | 0 | 0 | 0 | 0 | 0
ST | 0 | 0 | 0 | 0 | 0 | 0
STOG | 0 | 0 | 0 | 0 | 0 | 0
STWD | 0 | 0 | 0 | 0 | 0 | 0
WT | 0 | 0 | 0 | 0 | 0 | 0
IGCC | 0 | 0 | 0 | 0 | 0 | 0
DemandResponse | 0 | 0 | 0 | 0 | 0 | 0
IGCC-CCS | 0 | 0 | 0 | 0 | 0 | 0
WT_off | 0 | 0 | 0 | 0 | 0 | 0
PseudoUnit | 0 | 0 | 0 | 0 | 0 | 0
FixedInterchange | 0 | 0 | 0 | 0 | 0 | 0
SO2 Emissions (MMshortTons): MISO_MI
ReportingType | 2015 | 2020 | 2025 | 2030 | 2035 | 2040
BM | 0 | 0 | 0 | 0 | 0 | 0
CC | 0 | 0 | 0 | 0 | 0 | 0
CSP | 0 | 0 | 0 | 0 | 0 | 0
CT | 0 | 0 | 0 | 0 | 0 | 0
Coal | 0.16 | 0 | 0 | 0 | 0 | 0
Geo | 0 | 0 | 0 | 0 | 0 | 0
H | 0 | 0 | 0 | 0 | 0 | 0
LFG | 0 | 0 | 0 | 0 | 0 | 0
Nuc | 0 | 0 | 0 | 0 | 0 | 0
PS | 0 | 0 | 0 | 0 | 0 | 0
PV | 0 | 0 | 0 | 0 | 0 | 0
PeakG | 0 | 0 | 0 | 0 | 0 | 0
PeakO | 0 | 0 | 0 | 0 | 0 | 0
ST | 0 | 0 | 0 | 0 | 0 | 0
STOG | 0 | 0 | 0 | 0 | 0 | 0
STWD | 0 | 0 | 0 | 0 | 0 | 0
WT | 0 | 0 | 0 | 0 | 0 | 0
IGCC | 0 | 0 | 0 | 0 | 0 | 0
DemandResponse | 0 | 0 | 0 | 0 | 0 | 0
IGCC-CCS | 0 | 0 | 0 | 0 | 0 | 0
WT_off | 0 | 0 | 0 | 0 | 0 | 0
PseudoUnit | 0 | 0 | 0 | 0 | 0 | 0
FixedInterchange | 0 | 0 | 0 | 0 | 0 | 0
SO2 Emissions (MMshortTons): MISO_MO-IL
ReportingType | 2015 | 2020 | 2025 | 2030 | 2035 | 2040
BM | 0 | 0 | 0 | 0 | 0 | 0
CC | 0 | 0 | 0 | 0 | 0 | 0
CSP | 0 | 0 | 0 | 0 | 0 | 0
CT | 0 | 0 | 0 | 0 | 0 | 0
Coal | 0.38 | 0 | 0 | 0 | 0 | 0
Geo | 0 | 0 | 0 | 0 | 0 | 0
H | 0 | 0 | 0 | 0 | 0 | 0
LFG | 0 | 0 | 0 | 0 | 0 | 0
Nuc | 0 | 0 | 0 | 0 | 0 | 0
PS | 0 | 0 | 0 | 0 | 0 | 0
PV | 0 | 0 | 0 | 0 | 0 | 0
PeakG | 0 | 0 | 0 | 0 | 0 | 0
PeakO | 0 | 0 | 0 | 0 | 0 | 0
ST | 0 | 0 | 0 | 0 | 0 | 0
STOG | 0 | 0 | 0 | 0 | 0 | 0
STWD | 0 | 0 | 0 | 0 | 0 | 0
WT | 0 | 0 | 0 | 0 | 0 | 0
IGCC | 0 | 0 | 0 | 0 | 0 | 0
DemandResponse | 0 | 0 | 0 | 0 | 0 | 0
IGCC-CCS | 0 | 0 | 0 | 0 | 0 | 0
WT_off | 0 | 0 | 0 | 0 | 0 | 0
PseudoUnit | 0 | 0 | 0 | 0 | 0 | 0
FixedInterchange | 0 | 0 | 0 | 0 | 0 | 0
SO2 Emissions (MMshortTons): MISO_W
ReportingType | 2015 | 2020 | 2025 | 2030 | 2035 | 2040
BM | 0 | 0 | 0 | 0 | 0 | 0
CC | 0 | 0 | 0 | 0 | 0 | 0
CSP | 0 | 0 | 0 | 0 | 0 | 0
CT | 0 | 0 | 0 | 0 | 0 | 0
Coal | 0.23 | 0.02 | 0.01 | 0 | 0 | 0
Geo | 0 | 0 | 0 | 0 | 0 | 0
H | 0 | 0 | 0 | 0 | 0 | 0
LFG | 0 | 0 | 0 | 0 | 0 | 0
Nuc | 0 | 0 | 0 | 0 | 0 | 0
PS | 0 | 0 | 0 | 0 | 0 | 0
PV | 0 | 0 | 0 | 0 | 0 | 0
PeakG | 0 | 0 | 0 | 0 | 0 | 0
PeakO | 0 | 0 | 0 | 0 | 0 | 0
ST | 0 | 0 | 0 | 0 | 0 | 0
STOG | 0 | 0 | 0 | 0 | 0 | 0
STWD | 0 | 0 | 0 | 0 | 0 | 0
WT | 0 | 0 | 0 | 0 | 0 | 0
IGCC | 0 | 0 | 0 | 0 | 0 | 0
DemandResponse | 0 | 0 | 0 | 0 | 0 | 0
IGCC-CCS | 0 | 0 | 0 | 0 | 0 | 0
WT_off | 0 | 0 | 0 | 0 | 0 | 0
PseudoUnit | 0 | 0 | 0 | 0 | 0 | 0
FixedInterchange | 0 | 0 | 0 | 0 | 0 | 0
SO2 Emissions (MMshortTons): MISO_WUMS
ReportingType | 2015 | 2020 | 2025 | 2030 | 2035 | 2040
BM | 0 | 0 | 0 | 0 | 0 | 0
CC | 0 | 0 | 0 | 0 | 0 | 0
CSP | 0 | 0 | 0 | 0 | 0 | 0
CT | 0 | 0 | 0 | 0 | 0 | 0
Coal | 0.03 | 0 | 0 | 0 | 0 | 0
Geo | 0 | 0 | 0 | 0 | 0 | 0
H | 0 | 0 | 0 | 0 | 0 | 0
LFG | 0 | 0 | 0 | 0 | 0 | 0
Nuc | 0 | 0 | 0 | 0 | 0 | 0
PS | 0 | 0 | 0 | 0 | 0 | 0
PV | 0 | 0 | 0 | 0 | 0 | 0
PeakG | 0 | 0 | 0 | 0 | 0 | 0
PeakO | 0 | 0 | 0 | 0 | 0 | 0
ST | 0 | 0 | 0 | 0 | 0 | 0
STOG | 0 | 0 | 0 | 0 | 0 | 0
STWD | 0 | 0 | 0 | 0 | 0 | 0
WT | 0 | 0 | 0 | 0 | 0 | 0
IGCC | 0 | 0 | 0 | 0 | 0 | 0
DemandResponse | 0 | 0 | 0 | 0 | 0 | 0
IGCC-CCS | 0 | 0 | 0 | 0 | 0 | 0
WT_off | 0 | 0 | 0 | 0 | 0 | 0
PseudoUnit | 0 | 0 | 0 | 0 | 0 | 0
FixedInterchange | 0 | 0 | 0 | 0 | 0 | 0
SO2 Emissions (MMshortTons): Nebraska
ReportingType | 2015 | 2020 | 2025 | 2030 | 2035 | 2040
BM | 0 | 0 | 0 | 0 | 0 | 0
CC | 0 | 0 | 0 | 0 | 0 | 0
CSP | 0 | 0 | 0 | 0 | 0 | 0
CT | 0 | 0 | 0 | 0 | 0 | 0
Coal | 0.1 | 0 | 0 | 0 | 0 | 0
Geo | 0 | 0 | 0 | 0 | 0 | 0
H | 0 | 0 | 0 | 0 | 0 | 0
LFG | 0 | 0 | 0 | 0 | 0 | 0
Nuc | 0 | 0 | 0 | 0 | 0 | 0
PS | 0 | 0 | 0 | 0 | 0 | 0
PV | 0 | 0 | 0 | 0 | 0 | 0
PeakG | 0 | 0 | 0 | 0 | 0 | 0
PeakO | 0 | 0 | 0 | 0 | 0 | 0
ST | 0 | 0 | 0 | 0 | 0 | 0
STOG | 0 | 0 | 0 | 0 | 0 | 0
STWD | 0 | 0 | 0 | 0 | 0 | 0
WT | 0 | 0 | 0 | 0 | 0 | 0
IGCC | 0 | 0 | 0 | 0 | 0 | 0
DemandResponse | 0 | 0 | 0 | 0 | 0 | 0
IGCC-CCS | 0 | 0 | 0 | 0 | 0 | 0
WT_off | 0 | 0 | 0 | 0 | 0 | 0
PseudoUnit | 0 | 0 | 0 | 0 | 0 | 0
FixedInterchange | 0 | 0 | 0 | 0 | 0 | 0
SO2 Emissions (MMshortTons): NEISO
ReportingType | 2015 | 2020 | 2025 | 2030 | 2035 | 2040
BM | 0 | 0 | 0 | 0 | 0 | 0
CC | 0 | 0 | 0 | 0 | 0 | 0
CSP | 0 | 0 | 0 | 0 | 0 | 0
CT | 0 | 0 | 0 | 0 | 0 | 0
Coal | 0 | 0 | 0 | 0 | 0 | 0
Geo | 0 | 0 | 0 | 0 | 0 | 0
H | 0 | 0 | 0 | 0 | 0 | 0
LFG | 0 | 0 | 0 | 0 | 0 | 0
Nuc | 0 | 0 | 0 | 0 | 0 | 0
PS | 0 | 0 | 0 | 0 | 0 | 0
PV | 0 | 0 | 0 | 0 | 0 | 0
PeakG | 0 | 0 | 0 | 0 | 0 | 0
PeakO | 0 | 0 | 0 | 0 | 0 | 0
ST | 0 | 0 | 0 | 0 | 0 | 0
STOG | 0 | 0 | 0 | 0 | 0 | 0
STWD | 0 | 0 | 0 | 0 | 0 | 0
WT | 0 | 0 | 0 | 0 | 0 | 0
IGCC | 0 | 0 | 0 | 0 | 0 | 0
DemandResponse | 0 | 0 | 0 | 0 | 0 | 0
IGCC-CCS | 0 | 0 | 0 | 0 | 0 | 0
WT_off | 0 | 0 | 0 | 0 | 0 | 0
PseudoUnit | 0 | 0 | 0 | 0 | 0 | 0
FixedInterchange | 0 | 0 | 0 | 0 | 0 | 0
SO2 Emissions (MMshortTons): NonRTO_Midwest
ReportingType | 2015 | 2020 | 2025 | 2030 | 2035 | 2040
BM | 0 | 0 | 0 | 0 | 0 | 0
CC | 0 | 0 | 0 | 0 | 0 | 0
CSP | 0 | 0 | 0 | 0 | 0 | 0
CT | 0 | 0 | 0 | 0 | 0 | 0
Coal | 0.14 | 0.03 | 0.04 | 0.01 | 0.01 | 0.02
Geo | 0 | 0 | 0 | 0 | 0 | 0
H | 0 | 0 | 0 | 0 | 0 | 0
LFG | 0 | 0 | 0 | 0 | 0 | 0
Nuc | 0 | 0 | 0 | 0 | 0 | 0
PS | 0 | 0 | 0 | 0 | 0 | 0
PV | 0 | 0 | 0 | 0 | 0 | 0
PeakG | 0 | 0 | 0 | 0 | 0 | 0
PeakO | 0 | 0 | 0 | 0 | 0 | 0
ST | 0 | 0 | 0 | 0 | 0 | 0
STOG | 0 | 0 | 0 | 0 | 0 | 0
STWD | 0 | 0 | 0 | 0 | 0 | 0
WT | 0 | 0 | 0 | 0 | 0 | 0
IGCC | 0 | 0 | 0 | 0 | 0 | 0
DemandResponse | 0 | 0 | 0 | 0 | 0 | 0
IGCC-CCS | 0 | 0 | 0 | 0 | 0 | 0
WT_off | 0 | 0 | 0 | 0 | 0 | 0
PseudoUnit | 0 | 0 | 0 | 0 | 0 | 0
FixedInterchange | 0 | 0 | 0 | 0 | 0 | 0
SO2 Emissions (MMshortTons): NYISO_A-F
ReportingType | 2015 | 2020 | 2025 | 2030 | 2035 | 2040
BM | 0 | 0 | 0 | 0 | 0 | 0
CC | 0 | 0 | 0 | 0 | 0 | 0
CSP | 0 | 0 | 0 | 0 | 0 | 0
CT | 0 | 0 | 0 | 0 | 0 | 0
Coal | 0 | 0 | 0 | 0 | 0 | 0
Geo | 0 | 0 | 0 | 0 | 0 | 0
H | 0 | 0 | 0 | 0 | 0 | 0
LFG | 0 | 0 | 0 | 0 | 0 | 0
Nuc | 0 | 0 | 0 | 0 | 0 | 0
PS | 0 | 0 | 0 | 0 | 0 | 0
PV | 0 | 0 | 0 | 0 | 0 | 0
PeakG | 0 | 0 | 0 | 0 | 0 | 0
PeakO | 0 | 0 | 0 | 0 | 0 | 0
ST | 0 | 0 | 0 | 0 | 0 | 0
STOG | 0 | 0 | 0 | 0 | 0 | 0
STWD | 0 | 0 | 0 | 0 | 0 | 0
WT | 0 | 0 | 0 | 0 | 0 | 0
IGCC | 0 | 0 | 0 | 0 | 0 | 0
DemandResponse | 0 | 0 | 0 | 0 | 0 | 0
IGCC-CCS | 0 | 0 | 0 | 0 | 0 | 0
WT_off | 0 | 0 | 0 | 0 | 0 | 0
PseudoUnit | 0 | 0 | 0 | 0 | 0 | 0
FixedInterchange | 0 | 0 | 0 | 0 | 0 | 0
SO2 Emissions (MMshortTons): NYISO_G-I
ReportingType | 2015 | 2020 | 2025 | 2030 | 2035 | 2040
BM | 0 | 0 | 0 | 0 | 0 | 0
CC | 0 | 0 | 0 | 0 | 0 | 0
CSP | 0 | 0 | 0 | 0 | 0 | 0
CT | 0 | 0 | 0 | 0 | 0 | 0
Coal | 0 | 0 | 0 | 0 | 0 | 0
Geo | 0 | 0 | 0 | 0 | 0 | 0
H | 0 | 0 | 0 | 0 | 0 | 0
LFG | 0 | 0 | 0 | 0 | 0 | 0
Nuc | 0 | 0 | 0 | 0 | 0 | 0
PS | 0 | 0 | 0 | 0 | 0 | 0
PV | 0 | 0 | 0 | 0 | 0 | 0
PeakG | 0 | 0 | 0 | 0 | 0 | 0
PeakO | 0 | 0 | 0 | 0 | 0 | 0
ST | 0 | 0 | 0 | 0 | 0 | 0
STOG | 0 | 0 | 0 | 0 | 0 | 0
STWD | 0 | 0 | 0 | 0 | 0 | 0
WT | 0 | 0 | 0 | 0 | 0 | 0
IGCC | 0 | 0 | 0 | 0 | 0 | 0
DemandResponse | 0 | 0 | 0 | 0 | 0 | 0
IGCC-CCS | 0 | 0 | 0 | 0 | 0 | 0
WT_off | 0 | 0 | 0 | 0 | 0 | 0
PseudoUnit | 0 | 0 | 0 | 0 | 0 | 0
FixedInterchange | 0 | 0 | 0 | 0 | 0 | 0
SO2 Emissions (MMshortTons): NYISO_J-K
ReportingType | 2015 | 2020 | 2025 | 2030 | 2035 | 2040
BM | 0 | 0 | 0 | 0 | 0 | 0
CC | 0 | 0 | 0 | 0 | 0 | 0
CSP | 0 | 0 | 0 | 0 | 0 | 0
CT | 0 | 0 | 0 | 0 | 0 | 0
Coal | 0 | 0 | 0 | 0 | 0 | 0
Geo | 0 | 0 | 0 | 0 | 0 | 0
H | 0 | 0 | 0 | 0 | 0 | 0
LFG | 0 | 0 | 0 | 0 | 0 | 0
Nuc | 0 | 0 | 0 | 0 | 0 | 0
PS | 0 | 0 | 0 | 0 | 0 | 0
PV | 0 | 0 | 0 | 0 | 0 | 0
PeakG | 0 | 0 | 0 | 0 | 0 | 0
PeakO | 0 | 0 | 0 | 0 | 0 | 0
ST | 0 | 0 | 0 | 0 | 0 | 0
STOG | 0 | 0 | 0 | 0 | 0 | 0
STWD | 0 | 0 | 0 | 0 | 0 | 0
WT | 0 | 0 | 0 | 0 | 0 | 0
IGCC | 0 | 0 | 0 | 0 | 0 | 0
DemandResponse | 0 | 0 | 0 | 0 | 0 | 0
IGCC-CCS | 0 | 0 | 0 | 0 | 0 | 0
WT_off | 0 | 0 | 0 | 0 | 0 | 0
PseudoUnit | 0 | 0 | 0 | 0 | 0 | 0
FixedInterchange | 0 | 0 | 0 | 0 | 0 | 0
SO2 Emissions (MMshortTons): PJM_E
ReportingType | 2015 | 2020 | 2025 | 2030 | 2035 | 2040
BM | 0 | 0 | 0 | 0 | 0 | 0
CC | 0 | 0 | 0 | 0 | 0 | 0
CSP | 0 | 0 | 0 | 0 | 0 | 0
CT | 0 | 0 | 0 | 0 | 0 | 0
Coal | 0 | 0 | 0 | 0 | 0 | 0
Geo | 0 | 0 | 0 | 0 | 0 | 0
H | 0 | 0 | 0 | 0 | 0 | 0
LFG | 0 | 0 | 0 | 0 | 0 | 0
Nuc | 0 | 0 | 0 | 0 | 0 | 0
PS | 0 | 0 | 0 | 0 | 0 | 0
PV | 0 | 0 | 0 | 0 | 0 | 0
PeakG | 0 | 0 | 0 | 0 | 0 | 0
PeakO | 0 | 0 | 0 | 0 | 0 | 0
ST | 0 | 0 | 0 | 0 | 0 | 0
STOG | 0 | 0 | 0 | 0 | 0 | 0
STWD | 0 | 0 | 0 | 0 | 0 | 0
WT | 0 | 0 | 0 | 0 | 0 | 0
IGCC | 0 | 0 | 0 | 0 | 0 | 0
DemandResponse | 0 | 0 | 0 | 0 | 0 | 0
IGCC-CCS | 0 | 0 | 0 | 0 | 0 | 0
WT_off | 0 | 0 | 0 | 0 | 0 | 0
PseudoUnit | 0 | 0 | 0 | 0 | 0 | 0
FixedInterchange | 0 | 0 | 0 | 0 | 0 | 0
SO2 Emissions (MMshortTons): PJM_ROM
ReportingType | 2015 | 2020 | 2025 | 2030 | 2035 | 2040
BM | 0 | 0 | 0 | 0 | 0 | 0
CC | 0 | 0 | 0 | 0 | 0 | 0
CSP | 0 | 0 | 0 | 0 | 0 | 0
CT | 0 | 0 | 0 | 0 | 0 | 0
Coal | 0.16 | 0.01 | 0.01 | 0.01 | 0.01 | 0.01
Geo | 0 | 0 | 0 | 0 | 0 | 0
H | 0 | 0 | 0 | 0 | 0 | 0
LFG | 0 | 0 | 0 | 0 | 0 | 0
Nuc | 0 | 0 | 0 | 0 | 0 | 0
PS | 0 | 0 | 0 | 0 | 0 | 0
PV | 0 | 0 | 0 | 0 | 0 | 0
PeakG | 0 | 0 | 0 | 0 | 0 | 0
PeakO | 0 | 0 | 0 | 0 | 0 | 0
ST | 0 | 0 | 0 | 0 | 0 | 0
STOG | 0 | 0 | 0 | 0 | 0 | 0
STWD | 0 | 0 | 0 | 0 | 0 | 0
WT | 0 | 0 | 0 | 0 | 0 | 0
IGCC | 0 | 0 | 0 | 0 | 0 | 0
DemandResponse | 0 | 0 | 0 | 0 | 0 | 0
IGCC-CCS | 0 | 0 | 0 | 0 | 0 | 0
WT_off | 0 | 0 | 0 | 0 | 0 | 0
PseudoUnit | 0 | 0 | 0 | 0 | 0 | 0
FixedInterchange | 0 | 0 | 0 | 0 | 0 | 0
SO2 Emissions (MMshortTons): PJM_ROR
ReportingType | 2015 | 2020 | 2025 | 2030 | 2035 | 2040
BM | 0 | 0 | 0 | 0 | 0 | 0
CC | 0 | 0 | 0 | 0 | 0 | 0
CSP | 0 | 0 | 0 | 0 | 0 | 0
CT | 0 | 0 | 0 | 0 | 0 | 0
Coal | 1.37 | 0.1 | 0.08 | 0.03 | 0.07 | 0.08
Geo | 0 | 0 | 0 | 0 | 0 | 0
H | 0 | 0 | 0 | 0 | 0 | 0
LFG | 0 | 0 | 0 | 0 | 0 | 0
Nuc | 0 | 0 | 0 | 0 | 0 | 0
PS | 0 | 0 | 0 | 0 | 0 | 0
PV | 0 | 0 | 0 | 0 | 0 | 0
PeakG | 0 | 0 | 0 | 0 | 0 | 0
PeakO | 0 | 0 | 0 | 0 | 0 | 0
ST | 0 | 0 | 0 | 0 | 0 | 0
STOG | 0 | 0 | 0 | 0 | 0 | 0
STWD | 0 | 0 | 0 | 0 | 0 | 0
WT | 0 | 0 | 0 | 0 | 0 | 0
IGCC | 0 | 0 | 0 | 0 | 0 | 0
DemandResponse | 0 | 0 | 0 | 0 | 0 | 0
IGCC-CCS | 0 | 0 | 0 | 0 | 0 | 0
WT_off | 0 | 0 | 0 | 0 | 0 | 0
PseudoUnit | 0 | 0 | 0 | 0 | 0 | 0
FixedInterchange | 0 | 0 | 0 | 0 | 0 | 0
SO2 Emissions (MMshortTons): SOCO
ReportingType | 2015 | 2020 | 2025 | 2030 | 2035 | 2040
BM | 0 | 0 | 0 | 0 | 0 | 0
CC | 0 | 0 | 0 | 0 | 0 | 0
CSP | 0 | 0 | 0 | 0 | 0 | 0
CT | 0 | 0 | 0 | 0 | 0 | 0
Coal | 0.33 | 0.03 | 0.02 | 0.01 | 0.02 | 0.02
Geo | 0 | 0 | 0 | 0 | 0 | 0
H | 0 | 0 | 0 | 0 | 0 | 0
LFG | 0 | 0 | 0 | 0 | 0 | 0
Nuc | 0 | 0 | 0 | 0 | 0 | 0
PS | 0 | 0 | 0 | 0 | 0 | 0
PV | 0 | 0 | 0 | 0 | 0 | 0
PeakG | 0 | 0 | 0 | 0 | 0 | 0
PeakO | 0 | 0 | 0 | 0 | 0 | 0
ST | 0 | 0 | 0 | 0 | 0 | 0
STOG | 0 | 0 | 0 | 0 | 0 | 0
STWD | 0 | 0 | 0 | 0 | 0 | 0
WT | 0 | 0 | 0 | 0 | 0 | 0
IGCC | 0 | 0 | 0 | 0 | 0 | 0
DemandResponse | 0 | 0 | 0 | 0 | 0 | 0
IGCC-CCS | 0 | 0 | 0 | 0 | 0 | 0
WT_off | 0 | 0 | 0 | 0 | 0 | 0
PseudoUnit | 0 | 0 | 0 | 0 | 0 | 0
FixedInterchange | 0 | 0 | 0 | 0 | 0 | 0
SO2 Emissions (MMshortTons): SPP_N
ReportingType | 2015 | 2020 | 2025 | 2030 | 2035 | 2040
BM | 0 | 0 | 0 | 0 | 0 | 0
CC | 0 | 0 | 0 | 0 | 0 | 0
CSP | 0 | 0 | 0 | 0 | 0 | 0
CT | 0 | 0 | 0 | 0 | 0 | 0
Coal | 0.08 | 0.01 | 0.01 | 0 | 0 | 0
Geo | 0 | 0 | 0 | 0 | 0 | 0
H | 0 | 0 | 0 | 0 | 0 | 0
LFG | 0 | 0 | 0 | 0 | 0 | 0
Nuc | 0 | 0 | 0 | 0 | 0 | 0
PS | 0 | 0 | 0 | 0 | 0 | 0
PV | 0 | 0 | 0 | 0 | 0 | 0
PeakG | 0 | 0 | 0 | 0 | 0 | 0
PeakO | 0 | 0 | 0 | 0 | 0 | 0
ST | 0 | 0 | 0 | 0 | 0 | 0
STOG | 0 | 0 | 0 | 0 | 0 | 0
STWD | 0 | 0 | 0 | 0 | 0 | 0
WT | 0 | 0 | 0 | 0 | 0 | 0
IGCC | 0 | 0 | 0 | 0 | 0 | 0
DemandResponse | 0 | 0 | 0 | 0 | 0 | 0
IGCC-CCS | 0 | 0 | 0 | 0 | 0 | 0
WT_off | 0 | 0 | 0 | 0 | 0 | 0
PseudoUnit | 0 | 0 | 0 | 0 | 0 | 0
FixedInterchange | 0 | 0 | 0 | 0 | 0 | 0
SO2 Emissions (MMshortTons): SPP_S
ReportingType | 2015 | 2020 | 2025 | 2030 | 2035 | 2040
BM | 0 | 0 | 0 | 0 | 0 | 0
CC | 0 | 0 | 0 | 0 | 0 | 0
CSP | 0 | 0 | 0 | 0 | 0 | 0
CT | 0 | 0 | 0 | 0 | 0 | 0
Coal | 0.3 | 0.02 | 0.01 | 0 | 0 | 0
Geo | 0 | 0 | 0 | 0 | 0 | 0
H | 0 | 0 | 0 | 0 | 0 | 0
LFG | 0 | 0 | 0 | 0 | 0 | 0
Nuc | 0 | 0 | 0 | 0 | 0 | 0
PS | 0 | 0 | 0 | 0 | 0 | 0
PV | 0 | 0 | 0 | 0 | 0 | 0
PeakG | 0 | 0 | 0 | 0 | 0 | 0
PeakO | 0 | 0 | 0 | 0 | 0 | 0
ST | 0 | 0 | 0 | 0 | 0 | 0
STOG | 0 | 0 | 0 | 0 | 0 | 0
STWD | 0 | 0 | 0 | 0 | 0 | 0
WT | 0 | 0 | 0 | 0 | 0 | 0
IGCC | 0 | 0 | 0 | 0 | 0 | 0
DemandResponse | 0 | 0 | 0 | 0 | 0 | 0
IGCC-CCS | 0 | 0 | 0 | 0 | 0 | 0
WT_off | 0 | 0 | 0 | 0 | 0 | 0
PseudoUnit | 0 | 0 | 0 | 0 | 0 | 0
FixedInterchange | 0 | 0 | 0 | 0 | 0 | 0
SO2 Emissions (MMshortTons): TVA
ReportingType | 2015 | 2020 | 2025 | 2030 | 2035 | 2040
BM | 0 | 0 | 0 | 0 | 0 | 0
CC | 0 | 0 | 0 | 0 | 0 | 0
CSP | 0 | 0 | 0 | 0 | 0 | 0
CT | 0 | 0 | 0 | 0 | 0 | 0
Coal | 0.23 | 0.02 | 0.02 | 0 | 0 | 0.01
Geo | 0 | 0 | 0 | 0 | 0 | 0
H | 0 | 0 | 0 | 0 | 0 | 0
LFG | 0 | 0 | 0 | 0 | 0 | 0
Nuc | 0 | 0 | 0 | 0 | 0 | 0
PS | 0 | 0 | 0 | 0 | 0 | 0
PV | 0 | 0 | 0 | 0 | 0 | 0
PeakG | 0 | 0 | 0 | 0 | 0 | 0
PeakO | 0 | 0 | 0 | 0 | 0 | 0
ST | 0 | 0 | 0 | 0 | 0 | 0
STOG | 0 | 0 | 0 | 0 | 0 | 0
STWD | 0 | 0 | 0 | 0 | 0 | 0
WT | 0 | 0 | 0 | 0 | 0 | 0
IGCC | 0 | 0 | 0 | 0 | 0 | 0
DemandResponse | 0 | 0 | 0 | 0 | 0 | 0
IGCC-CCS | 0 | 0 | 0 | 0 | 0 | 0
WT_off | 0 | 0 | 0 | 0 | 0 | 0
PseudoUnit | 0 | 0 | 0 | 0 | 0 | 0
FixedInterchange | 0 | 0 | 0 | 0 | 0 | 0
SO2 Emissions (MMshortTons): TVA_Transmission
ReportingType | 2015 | 2020 | 2025 | 2030 | 2035 | 2040
BM | 0 | 0 | 0 | 0 | 0 | 0
CC | 0 | 0 | 0 | 0 | 0 | 0
CSP | 0 | 0 | 0 | 0 | 0 | 0
CT | 0 | 0 | 0 | 0 | 0 | 0
Coal | 0 | 0 | 0 | 0 | 0 | 0
Geo | 0 | 0 | 0 | 0 | 0 | 0
H | 0 | 0 | 0 | 0 | 0 | 0
LFG | 0 | 0 | 0 | 0 | 0 | 0
Nuc | 0 | 0 | 0 | 0 | 0 | 0
PS | 0 | 0 | 0 | 0 | 0 | 0
PV | 0 | 0 | 0 | 0 | 0 | 0
PeakG | 0 | 0 | 0 | 0 | 0 | 0
PeakO | 0 | 0 | 0 | 0 | 0 | 0
ST | 0 | 0 | 0 | 0 | 0 | 0
STOG | 0 | 0 | 0 | 0 | 0 | 0
STWD | 0 | 0 | 0 | 0 | 0 | 0
WT | 0 | 0 | 0 | 0 | 0 | 0
IGCC | 0 | 0 | 0 | 0 | 0 | 0
DemandResponse | 0 | 0 | 0 | 0 | 0 | 0
IGCC-CCS | 0 | 0 | 0 | 0 | 0 | 0
WT_off | 0 | 0 | 0 | 0 | 0 | 0
PseudoUnit | 0 | 0 | 0 | 0 | 0 | 0
FixedInterchange | 0 | 0 | 0 | 0 | 0 | 0
SO2 Emissions (MMshortTons): VACAR
ReportingType | 2015 | 2020 | 2025 | 2030 | 2035 | 2040
BM | 0 | 0 | 0 | 0 | 0 | 0
CC | 0 | 0 | 0 | 0 | 0 | 0
CSP | 0 | 0 | 0 | 0 | 0 | 0
CT | 0 | 0 | 0 | 0 | 0 | 0
Coal | 0.04 | 0.01 | 0.01 | 0 | 0 | 0.01
Geo | 0 | 0 | 0 | 0 | 0 | 0
H | 0 | 0 | 0 | 0 | 0 | 0
LFG | 0 | 0 | 0 | 0 | 0 | 0
Nuc | 0 | 0 | 0 | 0 | 0 | 0
PS | 0 | 0 | 0 | 0 | 0 | 0
PV | 0 | 0 | 0 | 0 | 0 | 0
PeakG | 0 | 0 | 0 | 0 | 0 | 0
PeakO | 0 | 0 | 0 | 0 | 0 | 0
ST | 0 | 0 | 0 | 0 | 0 | 0
STOG | 0 | 0 | 0 | 0 | 0 | 0
STWD | 0 | 0 | 0 | 0 | 0 | 0
WT | 0 | 0 | 0 | 0 | 0 | 0
IGCC | 0 | 0 | 0 | 0 | 0 | 0
DemandResponse | 0 | 0 | 0 | 0 | 0 | 0
IGCC-CCS | 0 | 0 | 0 | 0 | 0 | 0
WT_off | 0 | 0 | 0 | 0 | 0 | 0
PseudoUnit | 0 | 0 | 0 | 0 | 0 | 0
FixedInterchange | 0 | 0 | 0 | 0 | 0 | 0
SO2 Emissions (MMshortTons): IESO
ReportingType | 2015 | 2020 | 2025 | 2030 | 2035 | 2040
BM | 0 | 0 | 0 | 0 | 0 | 0
CC | 0 | 0 | 0 | 0 | 0 | 0
CSP | 0 | 0 | 0 | 0 | 0 | 0
CT | 0 | 0 | 0 | 0 | 0 | 0
Coal | 0 | 0 | 0 | 0 | 0 | 0
Geo | 0 | 0 | 0 | 0 | 0 | 0
H | 0 | 0 | 0 | 0 | 0 | 0
LFG | 0 | 0 | 0 | 0 | 0 | 0
Nuc | 0 | 0 | 0 | 0 | 0 | 0
PS | 0 | 0 | 0 | 0 | 0 | 0
PV | 0 | 0 | 0 | 0 | 0 | 0
PeakG | 0 | 0 | 0 | 0 | 0 | 0
PeakO | 0 | 0 | 0 | 0 | 0 | 0
ST | 0 | 0 | 0 | 0 | 0 | 0
STOG | 0 | 0 | 0 | 0 | 0 | 0
STWD | 0 | 0 | 0 | 0 | 0 | 0
WT | 0 | 0 | 0 | 0 | 0 | 0
IGCC | 0 | 0 | 0 | 0 | 0 | 0
DemandResponse | 0 | 0 | 0 | 0 | 0 | 0
IGCC-CCS | 0 | 0 | 0 | 0 | 0 | 0
WT_off | 0 | 0 | 0 | 0 | 0 | 0
PseudoUnit | 0 | 0 | 0 | 0 | 0 | 0
FixedInterchange | 0 | 0 | 0 | 0 | 0 | 0
SO2 Emissions (MMshortTons): MAPP_CA
ReportingType | 2015 | 2020 | 2025 | 2030 | 2035 | 2040
BM | 0 | 0 | 0 | 0 | 0 | 0
CC | 0 | 0 | 0 | 0 | 0 | 0
CSP | 0 | 0 | 0 | 0 | 0 | 0
CT | 0 | 0 | 0 | 0 | 0 | 0
Coal | 0.01 | 0.01 | 0 | 0 | 0 | 0
Geo | 0 | 0 | 0 | 0 | 0 | 0
H | 0 | 0 | 0 | 0 | 0 | 0
LFG | 0 | 0 | 0 | 0 | 0 | 0
Nuc | 0 | 0 | 0 | 0 | 0 | 0
PS | 0 | 0 | 0 | 0 | 0 | 0
PV | 0 | 0 | 0 | 0 | 0 | 0
PeakG | 0 | 0 | 0 | 0 | 0 | 0
PeakO | 0 | 0 | 0 | 0 | 0 | 0
ST | 0 | 0 | 0 | 0 | 0 | 0
STOG | 0 | 0 | 0 | 0 | 0 | 0
STWD | 0 | 0 | 0 | 0 | 0 | 0
WT | 0 | 0 | 0 | 0 | 0 | 0
IGCC | 0 | 0 | 0 | 0 | 0 | 0
DemandResponse | 0 | 0 | 0 | 0 | 0 | 0
IGCC-CCS | 0 | 0 | 0 | 0 | 0 | 0
WT_off | 0 | 0 | 0 | 0 | 0 | 0
PseudoUnit | 0 | 0 | 0 | 0 | 0 | 0
FixedInterchange | 0 | 0 | 0 | 0 | 0 | 0
SO2 Emissions (MMshortTons): AZ_NM_SNV_Coal
ReportingType | 2015 | 2020 | 2025 | 2030 | 2035 | 2040
BM | 0 | 0 | 0 | 0 | 0 | 0
CC | 0 | 0 | 0 | 0 | 0 | 0
CSP | 0 | 0 | 0 | 0 | 0 | 0
CT | 0 | 0 | 0 | 0 | 0 | 0
Coal | 0.02 | 0.02 | 0.01 | 0 | 0 | 0
Geo | 0 | 0 | 0 | 0 | 0 | 0
H | 0 | 0 | 0 | 0 | 0 | 0
LFG | 0 | 0 | 0 | 0 | 0 | 0
Nuc | 0 | 0 | 0 | 0 | 0 | 0
PS | 0 | 0 | 0 | 0 | 0 | 0
PV | 0 | 0 | 0 | 0 | 0 | 0
PeakG | 0 | 0 | 0 | 0 | 0 | 0
PeakO | 0 | 0 | 0 | 0 | 0 | 0
ST | 0 | 0 | 0 | 0 | 0 | 0
STOG | 0 | 0 | 0 | 0 | 0 | 0
STWD | 0 | 0 | 0 | 0 | 0 | 0
WT | 0 | 0 | 0 | 0 | 0 | 0
IGCC | 0 | 0 | 0 | 0 | 0 | 0
DemandResponse | 0 | 0 | 0 | 0 | 0 | 0
IGCC-CCS | 0 | 0 | 0 | 0 | 0 | 0
WT_off | 0 | 0 | 0 | 0 | 0 | 0
PseudoUnit | 0 | 0 | 0 | 0 | 0 | 0
FixedInterchange | 0 | 0 | 0 | 0 | 0 | 0
SO2 Emissions (MMshortTons): AZ_NM_SNV_Gas
ReportingType | 2015 | 2020 | 2025 | 2030 | 2035 | 2040
BM | 0 | 0 | 0 | 0 | 0 | 0
CC | 0 | 0 | 0 | 0 | 0 | 0
CSP | 0 | 0 | 0 | 0 | 0 | 0
CT | 0 | 0 | 0 | 0 | 0 | 0
Coal | 0 | 0 | 0 | 0 | 0 | 0
Geo | 0 | 0 | 0 | 0 | 0 | 0
H | 0 | 0 | 0 | 0 | 0 | 0
LFG | 0 | 0 | 0 | 0 | 0 | 0
Nuc | 0 | 0 | 0 | 0 | 0 | 0
PS | 0 | 0 | 0 | 0 | 0 | 0
PV | 0 | 0 | 0 | 0 | 0 | 0
PeakG | 0 | 0 | 0 | 0 | 0 | 0
PeakO | 0 | 0 | 0 | 0 | 0 | 0
ST | 0 | 0 | 0 | 0 | 0 | 0
STOG | 0 | 0 | 0 | 0 | 0 | 0
STWD | 0 | 0 | 0 | 0 | 0 | 0
WT | 0 | 0 | 0 | 0 | 0 | 0
IGCC | 0 | 0 | 0 | 0 | 0 | 0
DemandResponse | 0 | 0 | 0 | 0 | 0 | 0
IGCC-CCS | 0 | 0 | 0 | 0 | 0 | 0
WT_off | 0 | 0 | 0 | 0 | 0 | 0
PseudoUnit | 0 | 0 | 0 | 0 | 0 | 0
FixedInterchange | 0 | 0 | 0 | 0 | 0 | 0
SO2 Emissions (MMshortTons): AZ_NM_SNV_NucRenew
ReportingType | 2015 | 2020 | 2025 | 2030 | 2035 | 2040
BM | 0 | 0 | 0 | 0 | 0 | 0
CC | 0 | 0 | 0 | 0 | 0 | 0
CSP | 0 | 0 | 0 | 0 | 0 | 0
CT | 0 | 0 | 0 | 0 | 0 | 0
Coal | 0 | 0 | 0 | 0 | 0 | 0
Geo | 0 | 0 | 0 | 0 | 0 | 0
H | 0 | 0 | 0 | 0 | 0 | 0
LFG | 0 | 0 | 0 | 0 | 0 | 0
Nuc | 0 | 0 | 0 | 0 | 0 | 0
PS | 0 | 0 | 0 | 0 | 0 | 0
PV | 0 | 0 | 0 | 0 | 0 | 0
PeakG | 0 | 0 | 0 | 0 | 0 | 0
PeakO | 0 | 0 | 0 | 0 | 0 | 0
ST | 0 | 0 | 0 | 0 | 0 | 0
STOG | 0 | 0 | 0 | 0 | 0 | 0
STWD | 0 | 0 | 0 | 0 | 0 | 0
WT | 0 | 0 | 0 | 0 | 0 | 0
IGCC | 0 | 0 | 0 | 0 | 0 | 0
DemandResponse | 0 | 0 | 0 | 0 | 0 | 0
IGCC-CCS | 0 | 0 | 0 | 0 | 0 | 0
WT_off | 0 | 0 | 0 | 0 | 0 | 0
PseudoUnit | 0 | 0 | 0 | 0 | 0 | 0
FixedInterchange | 0 | 0 | 0 | 0 | 0 | 0
SO2 Emissions (MMshortTons): ERCOT
ReportingType | 2015 | 2020 | 2025 | 2030 | 2035 | 2040
BM | 0 | 0 | 0 | 0 | 0 | 0
CC | 0 | 0 | 0 | 0 | 0 | 0
CSP | 0 | 0 | 0 | 0 | 0 | 0
CT | 0 | 0 | 0 | 0 | 0 | 0
Coal | 0.12 | 0.03 | 0.01 | 0 | 0.01 | 0.01
Geo | 0 | 0 | 0 | 0 | 0 | 0
H | 0 | 0 | 0 | 0 | 0 | 0
LFG | 0 | 0 | 0 | 0 | 0 | 0
Nuc | 0 | 0 | 0 | 0 | 0 | 0
PS | 0 | 0 | 0 | 0 | 0 | 0
PV | 0 | 0 | 0 | 0 | 0 | 0
PeakG | 0 | 0 | 0 | 0 | 0 | 0
PeakO | 0 | 0 | 0 | 0 | 0 | 0
ST | 0 | 0 | 0 | 0 | 0 | 0
STOG | 0 | 0 | 0 | 0 | 0 | 0
STWD | 0 | 0 | 0 | 0 | 0 | 0
WT | 0 | 0 | 0 | 0 | 0 | 0
IGCC | 0 | 0 | 0 | 0 | 0 | 0
DemandResponse | 0 | 0 | 0 | 0 | 0 | 0
IGCC-CCS | 0 | 0 | 0 | 0 | 0 | 0
WT_off | 0 | 0 | 0 | 0 | 0 | 0
PseudoUnit | 0 | 0 | 0 | 0 | 0 | 0
FixedInterchange | 0 | 0 | 0 | 0 | 0 | 0
SO2 Emissions (MMshortTons): NP15
ReportingType | 2015 | 2020 | 2025 | 2030 | 2035 | 2040
BM | 0 | 0 | 0 | 0 | 0 | 0
CC | 0 | 0 | 0 | 0 | 0 | 0
CSP | 0 | 0 | 0 | 0 | 0 | 0
CT | 0 | 0 | 0 | 0 | 0 | 0
Coal | 0 | 0 | 0 | 0 | 0 | 0
Geo | 0 | 0 | 0 | 0 | 0 | 0
H | 0 | 0 | 0 | 0 | 0 | 0
LFG | 0 | 0 | 0 | 0 | 0 | 0
Nuc | 0 | 0 | 0 | 0 | 0 | 0
PS | 0 | 0 | 0 | 0 | 0 | 0
PV | 0 | 0 | 0 | 0 | 0 | 0
PeakG | 0 | 0 | 0 | 0 | 0 | 0
PeakO | 0 | 0 | 0 | 0 | 0 | 0
ST | 0 | 0 | 0 | 0 | 0 | 0
STOG | 0 | 0 | 0 | 0 | 0 | 0
STWD | 0 | 0 | 0 | 0 | 0 | 0
WT | 0 | 0 | 0 | 0 | 0 | 0
IGCC | 0 | 0 | 0 | 0 | 0 | 0
DemandResponse | 0 | 0 | 0 | 0 | 0 | 0
IGCC-CCS | 0 | 0 | 0 | 0 | 0 | 0
WT_off | 0 | 0 | 0 | 0 | 0 | 0
PseudoUnit | 0 | 0 | 0 | 0 | 0 | 0
FixedInterchange | 0 | 0 | 0 | 0 | 0 | 0
SO2 Emissions (MMshortTons): NWPP_Coal
ReportingType | 2015 | 2020 | 2025 | 2030 | 2035 | 2040
BM | 0 | 0 | 0 | 0 | 0 | 0
CC | 0 | 0 | 0 | 0 | 0 | 0
CSP | 0 | 0 | 0 | 0 | 0 | 0
CT | 0 | 0 | 0 | 0 | 0 | 0
Coal | 0.08 | 0.02 | 0.02 | 0 | 0 | 0
Geo | 0 | 0 | 0 | 0 | 0 | 0
H | 0 | 0 | 0 | 0 | 0 | 0
LFG | 0 | 0 | 0 | 0 | 0 | 0
Nuc | 0 | 0 | 0 | 0 | 0 | 0
PS | 0 | 0 | 0 | 0 | 0 | 0
PV | 0 | 0 | 0 | 0 | 0 | 0
PeakG | 0 | 0 | 0 | 0 | 0 | 0
PeakO | 0 | 0 | 0 | 0 | 0 | 0
ST | 0 | 0 | 0 | 0 | 0 | 0
STOG | 0 | 0 | 0 | 0 | 0 | 0
STWD | 0 | 0 | 0 | 0 | 0 | 0
WT | 0 | 0 | 0 | 0 | 0 | 0
IGCC | 0 | 0 | 0 | 0 | 0 | 0
DemandResponse | 0 | 0 | 0 | 0 | 0 | 0
IGCC-CCS | 0 | 0 | 0 | 0 | 0 | 0
WT_off | 0 | 0 | 0 | 0 | 0 | 0
PseudoUnit | 0 | 0 | 0 | 0 | 0 | 0
FixedInterchange | 0 | 0 | 0 | 0 | 0 | 0
SO2 Emissions (MMshortTons): NWPP_Gas
ReportingType | 2015 | 2020 | 2025 | 2030 | 2035 | 2040
BM | 0 | 0 | 0 | 0 | 0 | 0
CC | 0 | 0 | 0 | 0 | 0 | 0
CSP | 0 | 0 | 0 | 0 | 0 | 0
CT | 0 | 0 | 0 | 0 | 0 | 0
Coal | 0 | 0 | 0 | 0 | 0 | 0
Geo | 0 | 0 | 0 | 0 | 0 | 0
H | 0 | 0 | 0 | 0 | 0 | 0
LFG | 0 | 0 | 0 | 0 | 0 | 0
Nuc | 0 | 0 | 0 | 0 | 0 | 0
PS | 0 | 0 | 0 | 0 | 0 | 0
PV | 0 | 0 | 0 | 0 | 0 | 0
PeakG | 0 | 0 | 0 | 0 | 0 | 0
PeakO | 0 | 0 | 0 | 0 | 0 | 0
ST | 0 | 0 | 0 | 0 | 0 | 0
STOG | 0 | 0 | 0 | 0 | 0 | 0
STWD | 0 | 0 | 0 | 0 | 0 | 0
WT | 0 | 0 | 0 | 0 | 0 | 0
IGCC | 0 | 0 | 0 | 0 | 0 | 0
DemandResponse | 0 | 0 | 0 | 0 | 0 | 0
IGCC-CCS | 0 | 0 | 0 | 0 | 0 | 0
WT_off | 0 | 0 | 0 | 0 | 0 | 0
PseudoUnit | 0 | 0 | 0 | 0 | 0 | 0
FixedInterchange | 0 | 0 | 0 | 0 | 0 | 0
SO2 Emissions (MMshortTons): NWPP_NucRenew
ReportingType | 2015 | 2020 | 2025 | 2030 | 2035 | 2040
BM | 0 | 0 | 0 | 0 | 0 | 0
CC | 0 | 0 | 0 | 0 | 0 | 0
CSP | 0 | 0 | 0 | 0 | 0 | 0
CT | 0 | 0 | 0 | 0 | 0 | 0
Coal | 0 | 0 | 0 | 0 | 0 | 0
Geo | 0 | 0 | 0 | 0 | 0 | 0
H | 0 | 0 | 0 | 0 | 0 | 0
LFG | 0 | 0 | 0 | 0 | 0 | 0
Nuc | 0 | 0 | 0 | 0 | 0 | 0
PS | 0 | 0 | 0 | 0 | 0 | 0
PV | 0 | 0 | 0 | 0 | 0 | 0
PeakG | 0 | 0 | 0 | 0 | 0 | 0
PeakO | 0 | 0 | 0 | 0 | 0 | 0
ST | 0 | 0 | 0 | 0 | 0 | 0
STOG | 0 | 0 | 0 | 0 | 0 | 0
STWD | 0 | 0 | 0 | 0 | 0 | 0
WT | 0 | 0 | 0 | 0 | 0 | 0
IGCC | 0 | 0 | 0 | 0 | 0 | 0
DemandResponse | 0 | 0 | 0 | 0 | 0 | 0
IGCC-CCS | 0 | 0 | 0 | 0 | 0 | 0
WT_off | 0 | 0 | 0 | 0 | 0 | 0
PseudoUnit | 0 | 0 | 0 | 0 | 0 | 0
FixedInterchange | 0 | 0 | 0 | 0 | 0 | 0
SO2 Emissions (MMshortTons): RMPA
ReportingType | 2015 | 2020 | 2025 | 2030 | 2035 | 2040
BM | 0 | 0 | 0 | 0 | 0 | 0
CC | 0 | 0 | 0 | 0 | 0 | 0
CSP | 0 | 0 | 0 | 0 | 0 | 0
CT | 0 | 0 | 0 | 0 | 0 | 0
Coal | 0.06 | 0.02 | 0.02 | 0 | 0 | 0
Geo | 0 | 0 | 0 | 0 | 0 | 0
H | 0 | 0 | 0 | 0 | 0 | 0
LFG | 0 | 0 | 0 | 0 | 0 | 0
Nuc | 0 | 0 | 0 | 0 | 0 | 0
PS | 0 | 0 | 0 | 0 | 0 | 0
PV | 0 | 0 | 0 | 0 | 0 | 0
PeakG | 0 | 0 | 0 | 0 | 0 | 0
PeakO | 0 | 0 | 0 | 0 | 0 | 0
ST | 0 | 0 | 0 | 0 | 0 | 0
STOG | 0 | 0 | 0 | 0 | 0 | 0
STWD | 0 | 0 | 0 | 0 | 0 | 0
WT | 0 | 0 | 0 | 0 | 0 | 0
IGCC | 0 | 0 | 0 | 0 | 0 | 0
DemandResponse | 0 | 0 | 0 | 0 | 0 | 0
IGCC-CCS | 0 | 0 | 0 | 0 | 0 | 0
WT_off | 0 | 0 | 0 | 0 | 0 | 0
PseudoUnit | 0 | 0 | 0 | 0 | 0 | 0
FixedInterchange | 0 | 0 | 0 | 0 | 0 | 0
SO2 Emissions (MMshortTons): SP15
ReportingType | 2015 | 2020 | 2025 | 2030 | 2035 | 2040
BM | 0 | 0 | 0 | 0 | 0 | 0
CC | 0 | 0 | 0 | 0 | 0 | 0
CSP | 0 | 0 | 0 | 0 | 0 | 0
CT | 0 | 0 | 0 | 0 | 0 | 0
Coal | 0 | 0 | 0 | 0 | 0 | 0
Geo | 0 | 0 | 0 | 0 | 0 | 0
H | 0 | 0 | 0 | 0 | 0 | 0
LFG | 0 | 0 | 0 | 0 | 0 | 0
Nuc | 0 | 0 | 0 | 0 | 0 | 0
PS | 0 | 0 | 0 | 0 | 0 | 0
PV | 0 | 0 | 0 | 0 | 0 | 0
PeakG | 0 | 0 | 0 | 0 | 0 | 0
PeakO | 0 | 0 | 0 | 0 | 0 | 0
ST | 0 | 0 | 0 | 0 | 0 | 0
STOG | 0 | 0 | 0 | 0 | 0 | 0
STWD | 0 | 0 | 0 | 0 | 0 | 0
WT | 0 | 0 | 0 | 0 | 0 | 0
IGCC | 0 | 0 | 0 | 0 | 0 | 0
DemandResponse | 0 | 0 | 0 | 0 | 0 | 0
IGCC-CCS | 0 | 0 | 0 | 0 | 0 | 0
WT_off | 0 | 0 | 0 | 0 | 0 | 0
PseudoUnit | 0 | 0 | 0 | 0 | 0 | 0
FixedInterchange | 0 | 0 | 0 | 0 | 0 | 0
SO2 Emissions (MMshortTons): ALB
ReportingType | 2015 | 2020 | 2025 | 2030 | 2035 | 2040
BM | 0 | 0 | 0 | 0 | 0 | 0
CC | 0 | 0 | 0 | 0 | 0 | 0
CSP | 0 | 0 | 0 | 0 | 0 | 0
CT | 0 | 0 | 0 | 0 | 0 | 0
Coal | 0.14 | 0.14 | 0.14 | 0.01 | 0 | 0
Geo | 0 | 0 | 0 | 0 | 0 | 0
H | 0 | 0 | 0 | 0 | 0 | 0
LFG | 0 | 0 | 0 | 0 | 0 | 0
Nuc | 0 | 0 | 0 | 0 | 0 | 0
PS | 0 | 0 | 0 | 0 | 0 | 0
PV | 0 | 0 | 0 | 0 | 0 | 0
PeakG | 0 | 0 | 0 | 0 | 0 | 0
PeakO | 0 | 0 | 0 | 0 | 0 | 0
ST | 0 | 0 | 0 | 0 | 0 | 0
STOG | 0 | 0 | 0 | 0 | 0 | 0
STWD | 0 | 0 | 0 | 0 | 0 | 0
WT | 0 | 0 | 0 | 0 | 0 | 0
IGCC | 0 | 0 | 0 | 0 | 0 | 0
DemandResponse | 0 | 0 | 0 | 0 | 0 | 0
IGCC-CCS | 0 | 0 | 0 | 0 | 0 | 0
WT_off | 0 | 0 | 0 | 0 | 0 | 0
PseudoUnit | 0 | 0 | 0 | 0 | 0 | 0
FixedInterchange | 0 | 0 | 0 | 0 | 0 | 0
SO2 Emissions (MMshortTons): BC
ReportingType | 2015 | 2020 | 2025 | 2030 | 2035 | 2040
BM | 0 | 0 | 0 | 0 | 0 | 0
CC | 0 | 0 | 0 | 0 | 0 | 0
CSP | 0 | 0 | 0 | 0 | 0 | 0
CT | 0 | 0 | 0 | 0 | 0 | 0
Coal | 0 | 0 | 0 | 0 | 0 | 0
Geo | 0 | 0 | 0 | 0 | 0 | 0
H | 0 | 0 | 0 | 0 | 0 | 0
LFG | 0 | 0 | 0 | 0 | 0 | 0
Nuc | 0 | 0 | 0 | 0 | 0 | 0
PS | 0 | 0 | 0 | 0 | 0 | 0
PV | 0 | 0 | 0 | 0 | 0 | 0
PeakG | 0 | 0 | 0 | 0 | 0 | 0
PeakO | 0 | 0 | 0 | 0 | 0 | 0
ST | 0 | 0 | 0 | 0 | 0 | 0
STOG | 0 | 0 | 0 | 0 | 0 | 0
STWD | 0 | 0 | 0 | 0 | 0 | 0
WT | 0 | 0 | 0 | 0 | 0 | 0
IGCC | 0 | 0 | 0 | 0 | 0 | 0
DemandResponse | 0 | 0 | 0 | 0 | 0 | 0
IGCC-CCS | 0 | 0 | 0 | 0 | 0 | 0
WT_off | 0 | 0 | 0 | 0 | 0 | 0
PseudoUnit | 0 | 0 | 0 | 0 | 0 | 0
FixedInterchange | 0 | 0 | 0 | 0 | 0 | 0
SO2 Emissions (MMshortTons): HQ_IESO
ReportingType | 2015 | 2020 | 2025 | 2030 | 2035 | 2040
BM | 0 | 0 | 0 | 0 | 0 | 0
CC | 0 | 0 | 0 | 0 | 0 | 0
CSP | 0 | 0 | 0 | 0 | 0 | 0
CT | 0 | 0 | 0 | 0 | 0 | 0
Coal | 0 | 0 | 0 | 0 | 0 | 0
Geo | 0 | 0 | 0 | 0 | 0 | 0
H | 0 | 0 | 0 | 0 | 0 | 0
LFG | 0 | 0 | 0 | 0 | 0 | 0
Nuc | 0 | 0 | 0 | 0 | 0 | 0
PS | 0 | 0 | 0 | 0 | 0 | 0
PV | 0 | 0 | 0 | 0 | 0 | 0
PeakG | 0 | 0 | 0 | 0 | 0 | 0
PeakO | 0 | 0 | 0 | 0 | 0 | 0
ST | 0 | 0 | 0 | 0 | 0 | 0
STOG | 0 | 0 | 0 | 0 | 0 | 0
STWD | 0 | 0 | 0 | 0 | 0 | 0
WT | 0 | 0 | 0 | 0 | 0 | 0
IGCC | 0 | 0 | 0 | 0 | 0 | 0
DemandResponse | 0 | 0 | 0 | 0 | 0 | 0
IGCC-CCS | 0 | 0 | 0 | 0 | 0 | 0
WT_off | 0 | 0 | 0 | 0 | 0 | 0
PseudoUnit | 0 | 0 | 0 | 0 | 0 | 0
FixedInterchange | 0 | 0 | 0 | 0 | 0 | 0
SO2 Emissions (MMshortTons): HQ_NEISO
ReportingType | 2015 | 2020 | 2025 | 2030 | 2035 | 2040
BM | 0 | 0 | 0 | 0 | 0 | 0
CC | 0 | 0 | 0 | 0 | 0 | 0
CSP | 0 | 0 | 0 | 0 | 0 | 0
CT | 0 | 0 | 0 | 0 | 0 | 0
Coal | 0 | 0 | 0 | 0 | 0 | 0
Geo | 0 | 0 | 0 | 0 | 0 | 0
H | 0 | 0 | 0 | 0 | 0 | 0
LFG | 0 | 0 | 0 | 0 | 0 | 0
Nuc | 0 | 0 | 0 | 0 | 0 | 0
PS | 0 | 0 | 0 | 0 | 0 | 0
PV | 0 | 0 | 0 | 0 | 0 | 0
PeakG | 0 | 0 | 0 | 0 | 0 | 0
PeakO | 0 | 0 | 0 | 0 | 0 | 0
ST | 0 | 0 | 0 | 0 | 0 | 0
STOG | 0 | 0 | 0 | 0 | 0 | 0
STWD | 0 | 0 | 0 | 0 | 0 | 0
WT | 0 | 0 | 0 | 0 | 0 | 0
IGCC | 0 | 0 | 0 | 0 | 0 | 0
DemandResponse | 0 | 0 | 0 | 0 | 0 | 0
IGCC-CCS | 0 | 0 | 0 | 0 | 0 | 0
WT_off | 0 | 0 | 0 | 0 | 0 | 0
PseudoUnit | 0 | 0 | 0 | 0 | 0 | 0
FixedInterchange | 0 | 0 | 0 | 0 | 0 | 0
SO2 Emissions (MMshortTons): HQ_NY
ReportingType | 2015 | 2020 | 2025 | 2030 | 2035 | 2040
BM | 0 | 0 | 0 | 0 | 0 | 0
CC | 0 | 0 | 0 | 0 | 0 | 0
CSP | 0 | 0 | 0 | 0 | 0 | 0
CT | 0 | 0 | 0 | 0 | 0 | 0
Coal | 0 | 0 | 0 | 0 | 0 | 0
Geo | 0 | 0 | 0 | 0 | 0 | 0
H | 0 | 0 | 0 | 0 | 0 | 0
LFG | 0 | 0 | 0 | 0 | 0 | 0
Nuc | 0 | 0 | 0 | 0 | 0 | 0
PS | 0 | 0 | 0 | 0 | 0 | 0
PV | 0 | 0 | 0 | 0 | 0 | 0
PeakG | 0 | 0 | 0 | 0 | 0 | 0
PeakO | 0 | 0 | 0 | 0 | 0 | 0
ST | 0 | 0 | 0 | 0 | 0 | 0
STOG | 0 | 0 | 0 | 0 | 0 | 0
STWD | 0 | 0 | 0 | 0 | 0 | 0
WT | 0 | 0 | 0 | 0 | 0 | 0
IGCC | 0 | 0 | 0 | 0 | 0 | 0
DemandResponse | 0 | 0 | 0 | 0 | 0 | 0
IGCC-CCS | 0 | 0 | 0 | 0 | 0 | 0
WT_off | 0 | 0 | 0 | 0 | 0 | 0
PseudoUnit | 0 | 0 | 0 | 0 | 0 | 0
FixedInterchange | 0 | 0 | 0 | 0 | 0 | 0
SO2 Emissions (MMshortTons): MARITIMES
ReportingType | 2015 | 2020 | 2025 | 2030 | 2035 | 2040
BM | 0 | 0 | 0 | 0 | 0 | 0
CC | 0 | 0 | 0 | 0 | 0 | 0
CSP | 0 | 0 | 0 | 0 | 0 | 0
CT | 0 | 0 | 0 | 0 | 0 | 0
Coal | 0 | 0 | 0 | 0 | 0 | 0
Geo | 0 | 0 | 0 | 0 | 0 | 0
H | 0 | 0 | 0 | 0 | 0 | 0
LFG | 0 | 0 | 0 | 0 | 0 | 0
Nuc | 0 | 0 | 0 | 0 | 0 | 0
PS | 0 | 0 | 0 | 0 | 0 | 0
PV | 0 | 0 | 0 | 0 | 0 | 0
PeakG | 0 | 0 | 0 | 0 | 0 | 0
PeakO | 0 | 0 | 0 | 0 | 0 | 0
ST | 0 | 0 | 0 | 0 | 0 | 0
STOG | 0 | 0 | 0 | 0 | 0 | 0
STWD | 0 | 0 | 0 | 0 | 0 | 0
WT | 0 | 0 | 0 | 0 | 0 | 0
IGCC | 0 | 0 | 0 | 0 | 0 | 0
DemandResponse | 0 | 0 | 0 | 0 | 0 | 0
IGCC-CCS | 0 | 0 | 0 | 0 | 0 | 0
WT_off | 0 | 0 | 0 | 0 | 0 | 0
PseudoUnit | 0 | 0 | 0 | 0 | 0 | 0
FixedInterchange | 0 | 0 | 0 | 0 | 0 | 0
SO2 Emissions (MMshortTons): All
ReportingType | 2015 | 2020 | 2025 | 2030 | 2035 | 2040
BM | 0 | 0 | 0 | 0 | 0 | 0
CC | 0 | 0 | 0 | 0 | 0 | 0
CSP | 0 | 0 | 0 | 0 | 0 | 0
CT | 0 | 0 | 0 | 0 | 0 | 0
Coal | 4.59 | 0.56 | 0.45 | 0.09 | 0.18 | 0.22
Geo | 0 | 0 | 0 | 0 | 0 | 0
H | 0 | 0 | 0 | 0 | 0 | 0
LFG | 0 | 0 | 0 | 0 | 0 | 0
Nuc | 0 | 0 | 0 | 0 | 0 | 0
PS | 0 | 0 | 0 | 0 | 0 | 0
PV | 0 | 0 | 0 | 0 | 0 | 0
PeakG | 0 | 0 | 0 | 0 | 0 | 0
PeakO | 0 | 0 | 0 | 0 | 0 | 0
ST | 0 | 0 | 0 | 0 | 0 | 0
STOG | 0 | 0 | 0 | 0 | 0 | 0
STWD | 0 | 0 | 0 | 0 | 0 | 0
WT | 0 | 0 | 0 | 0 | 0 | 0
IGCC | 0 | 0 | 0 | 0 | 0 | 0
DemandResponse | 0 | 0 | 0 | 0 | 0 | 0
IGCC-CCS | 0 | 0 | 0 | 0 | 0 | 0
WT_off | 0 | 0 | 0 | 0 | 0 | 0
PseudoUnit | 0 | 0 | 0 | 0 | 0 | 0
FixedInterchange | 0 | 0 | 0 | 0 | 0 | 0
SO2 Emissions (MMshortTons): EI_US
ReportingType | 2015 | 2020 | 2025 | 2030 | 2035 | 2040
BM | 0 | 0 | 0 | 0 | 0 | 0
CC | 0 | 0 | 0 | 0 | 0 | 0
CSP | 0 | 0 | 0 | 0 | 0 | 0
CT | 0 | 0 | 0 | 0 | 0 | 0
Coal | 4.15 | 0.32 | 0.24 | 0.07 | 0.16 | 0.2
Geo | 0 | 0 | 0 | 0 | 0 | 0
H | 0 | 0 | 0 | 0 | 0 | 0
LFG | 0 | 0 | 0 | 0 | 0 | 0
Nuc | 0 | 0 | 0 | 0 | 0 | 0
PS | 0 | 0 | 0 | 0 | 0 | 0
PV | 0 | 0 | 0 | 0 | 0 | 0
PeakG | 0 | 0 | 0 | 0 | 0 | 0
PeakO | 0 | 0 | 0 | 0 | 0 | 0
ST | 0 | 0 | 0 | 0 | 0 | 0
STOG | 0 | 0 | 0 | 0 | 0 | 0
STWD | 0 | 0 | 0 | 0 | 0 | 0
WT | 0 | 0 | 0 | 0 | 0 | 0
IGCC | 0 | 0 | 0 | 0 | 0 | 0
DemandResponse | 0 | 0 | 0 | 0 | 0 | 0
IGCC-CCS | 0 | 0 | 0 | 0 | 0 | 0
WT_off | 0 | 0 | 0 | 0 | 0 | 0
PseudoUnit | 0 | 0 | 0 | 0 | 0 | 0
FixedInterchange | 0 | 0 | 0 | 0 | 0 | 0
SO2 Emissions (MMshortTons): EI_Canada
ReportingType | 2015 | 2020 | 2025 | 2030 | 2035 | 2040
BM | 0 | 0 | 0 | 0 | 0 | 0
CC | 0 | 0 | 0 | 0 | 0 | 0
CSP | 0 | 0 | 0 | 0 | 0 | 0
CT | 0 | 0 | 0 | 0 | 0 | 0
Coal | 0.01 | 0.01 | 0 | 0 | 0 | 0
Geo | 0 | 0 | 0 | 0 | 0 | 0
H | 0 | 0 | 0 | 0 | 0 | 0
LFG | 0 | 0 | 0 | 0 | 0 | 0
Nuc | 0 | 0 | 0 | 0 | 0 | 0
PS | 0 | 0 | 0 | 0 | 0 | 0
PV | 0 | 0 | 0 | 0 | 0 | 0
PeakG | 0 | 0 | 0 | 0 | 0 | 0
PeakO | 0 | 0 | 0 | 0 | 0 | 0
ST | 0 | 0 | 0 | 0 | 0 | 0
STOG | 0 | 0 | 0 | 0 | 0 | 0
STWD | 0 | 0 | 0 | 0 | 0 | 0
WT | 0 | 0 | 0 | 0 | 0 | 0
IGCC | 0 | 0 | 0 | 0 | 0 | 0
DemandResponse | 0 | 0 | 0 | 0 | 0 | 0
IGCC-CCS | 0 | 0 | 0 | 0 | 0 | 0
WT_off | 0 | 0 | 0 | 0 | 0 | 0
PseudoUnit | 0 | 0 | 0 | 0 | 0 | 0
FixedInterchange | 0 | 0 | 0 | 0 | 0 | 0
SO2 Emissions (MMshortTons): EI
ReportingType | 2015 | 2020 | 2025 | 2030 | 2035 | 2040
BM | 0 | 0 | 0 | 0 | 0 | 0
CC | 0 | 0 | 0 | 0 | 0 | 0
CSP | 0 | 0 | 0 | 0 | 0 | 0
CT | 0 | 0 | 0 | 0 | 0 | 0
Coal | 4.16 | 0.33 | 0.24 | 0.07 | 0.16 | 0.2
Geo | 0 | 0 | 0 | 0 | 0 | 0
H | 0 | 0 | 0 | 0 | 0 | 0
LFG | 0 | 0 | 0 | 0 | 0 | 0
Nuc | 0 | 0 | 0 | 0 | 0 | 0
PS | 0 | 0 | 0 | 0 | 0 | 0
PV | 0 | 0 | 0 | 0 | 0 | 0
PeakG | 0 | 0 | 0 | 0 | 0 | 0
PeakO | 0 | 0 | 0 | 0 | 0 | 0
ST | 0 | 0 | 0 | 0 | 0 | 0
STOG | 0 | 0 | 0 | 0 | 0 | 0
STWD | 0 | 0 | 0 | 0 | 0 | 0
WT | 0 | 0 | 0 | 0 | 0 | 0
IGCC | 0 | 0 | 0 | 0 | 0 | 0
DemandResponse | 0 | 0 | 0 | 0 | 0 | 0
IGCC-CCS | 0 | 0 | 0 | 0 | 0 | 0
WT_off | 0 | 0 | 0 | 0 | 0 | 0
PseudoUnit | 0 | 0 | 0 | 0 | 0 | 0
FixedInterchange | 0 | 0 | 0 | 0 | 0 | 0
SO2 Emissions (MMshortTons): Outside_EI
ReportingType | 2015 | 2020 | 2025 | 2030 | 2035 | 2040
BM | 0 | 0 | 0 | 0 | 0 | 0
CC | 0 | 0 | 0 | 0 | 0 | 0
CSP | 0 | 0 | 0 | 0 | 0 | 0
CT | 0 | 0 | 0 | 0 | 0 | 0
Coal | 0.43 | 0.23 | 0.21 | 0.02 | 0.01 | 0.01
Geo | 0 | 0 | 0 | 0 | 0 | 0
H | 0 | 0 | 0 | 0 | 0 | 0
LFG | 0 | 0 | 0 | 0 | 0 | 0
Nuc | 0 | 0 | 0 | 0 | 0 | 0
PS | 0 | 0 | 0 | 0 | 0 | 0
PV | 0 | 0 | 0 | 0 | 0 | 0
PeakG | 0 | 0 | 0 | 0 | 0 | 0
PeakO | 0 | 0 | 0 | 0 | 0 | 0
ST | 0 | 0 | 0 | 0 | 0 | 0
STOG | 0 | 0 | 0 | 0 | 0 | 0
STWD | 0 | 0 | 0 | 0 | 0 | 0
WT | 0 | 0 | 0 | 0 | 0 | 0
IGCC | 0 | 0 | 0 | 0 | 0 | 0
DemandResponse | 0 | 0 | 0 | 0 | 0 | 0
IGCC-CCS | 0 | 0 | 0 | 0 | 0 | 0
WT_off | 0 | 0 | 0 | 0 | 0 | 0
PseudoUnit | 0 | 0 | 0 | 0 | 0 | 0
FixedInterchange | 0 | 0 | 0 | 0 | 0 | 0
NOx Emissions (MMshortTons): Entergy
ReportingType | 2015 | 2020 | 2025 | 2030 | 2035 | 2040
BM | 0 | 0 | 0 | 0 | 0 | 0
CC | 0.01 | 0.01 | 0.01 | 0.01 | 0.01 | 0.01
CSP | 0 | 0 | 0 | 0 | 0 | 0
CT | 0 | 0 | 0 | 0 | 0 | 0
Coal | 0.05 | 0 | 0 | 0 | 0 | 0
Geo | 0 | 0 | 0 | 0 | 0 | 0
H | 0 | 0 | 0 | 0 | 0 | 0
LFG | 0 | 0 | 0 | 0 | 0 | 0
Nuc | 0 | 0 | 0 | 0 | 0 | 0
PS | 0 | 0 | 0 | 0 | 0 | 0
PV | 0 | 0 | 0 | 0 | 0 | 0
PeakG | 0 | 0 | 0 | 0 | 0 | 0
PeakO | 0 | 0 | 0 | 0 | 0 | 0
ST | 0 | 0 | 0 | 0 | 0 | 0
STOG | 0 | 0 | 0 | 0 | 0 | 0
STWD | 0 | 0 | 0 | 0 | 0 | 0
WT | 0 | 0 | 0 | 0 | 0 | 0
IGCC | 0 | 0 | 0 | 0 | 0 | 0
DemandResponse | 0 | 0 | 0 | 0 | 0 | 0
IGCC-CCS | 0 | 0 | 0 | 0 | 0 | 0
WT_off | 0 | 0 | 0 | 0 | 0 | 0
PseudoUnit | 0 | 0 | 0 | 0 | 0 | 0
FixedInterchange | 0 | 0 | 0 | 0 | 0 | 0
NOx Emissions (MMshortTons): FRCC
ReportingType | 2015 | 2020 | 2025 | 2030 | 2035 | 2040
BM | 0 | 0 | 0 | 0 | 0 | 0
CC | 0.01 | 0.01 | 0.01 | 0.01 | 0.01 | 0
CSP | 0 | 0 | 0 | 0 | 0 | 0
CT | 0 | 0 | 0 | 0 | 0 | 0
Coal | 0.02 | 0.01 | 0 | 0 | 0.01 | 0.01
Geo | 0 | 0 | 0 | 0 | 0 | 0
H | 0 | 0 | 0 | 0 | 0 | 0
LFG | 0 | 0 | 0 | 0 | 0 | 0
Nuc | 0 | 0 | 0 | 0 | 0 | 0
PS | 0 | 0 | 0 | 0 | 0 | 0
PV | 0 | 0 | 0 | 0 | 0 | 0
PeakG | 0 | 0 | 0 | 0 | 0 | 0
PeakO | 0 | 0 | 0 | 0 | 0 | 0
ST | 0 | 0 | 0 | 0 | 0 | 0
STOG | 0.01 | 0 | 0 | 0 | 0 | 0
STWD | 0 | 0 | 0 | 0 | 0 | 0
WT | 0 | 0 | 0 | 0 | 0 | 0
IGCC | 0 | 0 | 0 | 0 | 0 | 0
DemandResponse | 0 | 0 | 0 | 0 | 0 | 0
IGCC-CCS | 0 | 0 | 0 | 0 | 0 | 0
WT_off | 0 | 0 | 0 | 0 | 0 | 0
PseudoUnit | 0 | 0 | 0 | 0 | 0 | 0
FixedInterchange | 0 | 0 | 0 | 0 | 0 | 0
NOx Emissions (MMshortTons): MAPP_US
ReportingType | 2015 | 2020 | 2025 | 2030 | 2035 | 2040
BM | 0 | 0 | 0 | 0 | 0 | 0
CC | 0 | 0 | 0 | 0 | 0 | 0
CSP | 0 | 0 | 0 | 0 | 0 | 0
CT | 0 | 0 | 0 | 0 | 0 | 0
Coal | 0.03 | 0.01 | 0.01 | 0 | 0 | 0
Geo | 0 | 0 | 0 | 0 | 0 | 0
H | 0 | 0 | 0 | 0 | 0 | 0
LFG | 0 | 0 | 0 | 0 | 0 | 0
Nuc | 0 | 0 | 0 | 0 | 0 | 0
PS | 0 | 0 | 0 | 0 | 0 | 0
PV | 0 | 0 | 0 | 0 | 0 | 0
PeakG | 0 | 0 | 0 | 0 | 0 | 0
PeakO | 0 | 0 | 0 | 0 | 0 | 0
ST | 0 | 0 | 0 | 0 | 0 | 0
STOG | 0 | 0 | 0 | 0 | 0 | 0
STWD | 0 | 0 | 0 | 0 | 0 | 0
WT | 0 | 0 | 0 | 0 | 0 | 0
IGCC | 0 | 0 | 0 | 0 | 0 | 0
DemandResponse | 0 | 0 | 0 | 0 | 0 | 0
IGCC-CCS | 0 | 0 | 0 | 0 | 0 | 0
WT_off | 0 | 0 | 0 | 0 | 0 | 0
PseudoUnit | 0 | 0 | 0 | 0 | 0 | 0
FixedInterchange | 0 | 0 | 0 | 0 | 0 | 0
NOx Emissions (MMshortTons): MISO_IN
ReportingType | 2015 | 2020 | 2025 | 2030 | 2035 | 2040
BM | 0 | 0 | 0 | 0 | 0 | 0
CC | 0 | 0.01 | 0.01 | 0.01 | 0.01 | 0.01
CSP | 0 | 0 | 0 | 0 | 0 | 0
CT | 0 | 0 | 0 | 0 | 0 | 0
Coal | 0.06 | 0.01 | 0.01 | 0 | 0.01 | 0.01
Geo | 0 | 0 | 0 | 0 | 0 | 0
H | 0 | 0 | 0 | 0 | 0 | 0
LFG | 0 | 0 | 0 | 0 | 0 | 0
Nuc | 0 | 0 | 0 | 0 | 0 | 0
PS | 0 | 0 | 0 | 0 | 0 | 0
PV | 0 | 0 | 0 | 0 | 0 | 0
PeakG | 0 | 0 | 0 | 0 | 0 | 0
PeakO | 0 | 0 | 0 | 0 | 0 | 0
ST | 0 | 0 | 0 | 0 | 0 | 0
STOG | 0 | 0 | 0 | 0 | 0 | 0
STWD | 0 | 0 | 0 | 0 | 0 | 0
WT | 0 | 0 | 0 | 0 | 0 | 0
IGCC | 0 | 0 | 0 | 0 | 0 | 0
DemandResponse | 0 | 0 | 0 | 0 | 0 | 0
IGCC-CCS | 0 | 0 | 0 | 0 | 0 | 0
WT_off | 0 | 0 | 0 | 0 | 0 | 0
PseudoUnit | 0 | 0 | 0 | 0 | 0 | 0
FixedInterchange | 0 | 0 | 0 | 0 | 0 | 0
NOx Emissions (MMshortTons): MISO_MI
ReportingType | 2015 | 2020 | 2025 | 2030 | 2035 | 2040
BM | 0 | 0 | 0 | 0 | 0 | 0
CC | 0 | 0 | 0 | 0 | 0 | 0
CSP | 0 | 0 | 0 | 0 | 0 | 0
CT | 0 | 0 | 0 | 0 | 0 | 0
Coal | 0.04 | 0 | 0 | 0 | 0 | 0
Geo | 0 | 0 | 0 | 0 | 0 | 0
H | 0 | 0 | 0 | 0 | 0 | 0
LFG | 0 | 0 | 0 | 0 | 0 | 0
Nuc | 0 | 0 | 0 | 0 | 0 | 0
PS | 0 | 0 | 0 | 0 | 0 | 0
PV | 0 | 0 | 0 | 0 | 0 | 0
PeakG | 0 | 0 | 0 | 0 | 0 | 0
PeakO | 0 | 0 | 0 | 0 | 0 | 0
ST | 0 | 0 | 0 | 0 | 0 | 0
STOG | 0 | 0 | 0 | 0 | 0 | 0
STWD | 0 | 0 | 0 | 0 | 0 | 0
WT | 0 | 0 | 0 | 0 | 0 | 0
IGCC | 0 | 0 | 0 | 0 | 0 | 0
DemandResponse | 0 | 0 | 0 | 0 | 0 | 0
IGCC-CCS | 0 | 0 | 0 | 0 | 0 | 0
WT_off | 0 | 0 | 0 | 0 | 0 | 0
PseudoUnit | 0 | 0 | 0 | 0 | 0 | 0
FixedInterchange | 0 | 0 | 0 | 0 | 0 | 0
NOx Emissions (MMshortTons): MISO_MO-IL
ReportingType | 2015 | 2020 | 2025 | 2030 | 2035 | 2040
BM | 0 | 0 | 0 | 0 | 0 | 0
CC | 0 | 0 | 0 | 0 | 0 | 0
CSP | 0 | 0 | 0 | 0 | 0 | 0
CT | 0 | 0 | 0 | 0 | 0 | 0
Coal | 0.04 | 0.01 | 0 | 0 | 0 | 0
Geo | 0 | 0 | 0 | 0 | 0 | 0
H | 0 | 0 | 0 | 0 | 0 | 0
LFG | 0 | 0 | 0 | 0 | 0 | 0
Nuc | 0 | 0 | 0 | 0 | 0 | 0
PS | 0 | 0 | 0 | 0 | 0 | 0
PV | 0 | 0 | 0 | 0 | 0 | 0
PeakG | 0 | 0 | 0 | 0 | 0 | 0
PeakO | 0 | 0 | 0 | 0 | 0 | 0
ST | 0 | 0 | 0 | 0 | 0 | 0
STOG | 0 | 0 | 0 | 0 | 0 | 0
STWD | 0 | 0 | 0 | 0 | 0 | 0
WT | 0 | 0 | 0 | 0 | 0 | 0
IGCC | 0 | 0 | 0 | 0 | 0 | 0
DemandResponse | 0 | 0 | 0 | 0 | 0 | 0
IGCC-CCS | 0 | 0 | 0 | 0 | 0 | 0
WT_off | 0 | 0 | 0 | 0 | 0 | 0
PseudoUnit | 0 | 0 | 0 | 0 | 0 | 0
FixedInterchange | 0 | 0 | 0 | 0 | 0 | 0
NOx Emissions (MMshortTons): MISO_W
ReportingType | 2015 | 2020 | 2025 | 2030 | 2035 | 2040
BM | 0 | 0 | 0 | 0 | 0 | 0
CC | 0 | 0 | 0 | 0 | 0 | 0
CSP | 0 | 0 | 0 | 0 | 0 | 0
CT | 0 | 0 | 0 | 0 | 0 | 0
Coal | 0.09 | 0.03 | 0.02 | 0 | 0 | 0
Geo | 0 | 0 | 0 | 0 | 0 | 0
H | 0 | 0 | 0 | 0 | 0 | 0
LFG | 0 | 0 | 0 | 0 | 0 | 0
Nuc | 0 | 0 | 0 | 0 | 0 | 0
PS | 0 | 0 | 0 | 0 | 0 | 0
PV | 0 | 0 | 0 | 0 | 0 | 0
PeakG | 0 | 0 | 0 | 0 | 0 | 0
PeakO | 0 | 0 | 0 | 0 | 0 | 0
ST | 0 | 0 | 0 | 0 | 0 | 0
STOG | 0 | 0 | 0 | 0 | 0 | 0
STWD | 0 | 0 | 0 | 0 | 0 | 0
WT | 0 | 0 | 0 | 0 | 0 | 0
IGCC | 0 | 0 | 0 | 0 | 0 | 0
DemandResponse | 0 | 0 | 0 | 0 | 0 | 0
IGCC-CCS | 0 | 0 | 0 | 0 | 0 | 0
WT_off | 0 | 0 | 0 | 0 | 0 | 0
PseudoUnit | 0 | 0 | 0 | 0 | 0 | 0
FixedInterchange | 0 | 0 | 0 | 0 | 0 | 0
NOx Emissions (MMshortTons): MISO_WUMS
ReportingType | 2015 | 2020 | 2025 | 2030 | 2035 | 2040
BM | 0 | 0 | 0 | 0 | 0 | 0
CC | 0 | 0 | 0 | 0 | 0 | 0
CSP | 0 | 0 | 0 | 0 | 0 | 0
CT | 0 | 0 | 0 | 0 | 0 | 0
Coal | 0.01 | 0 | 0 | 0 | 0 | 0
Geo | 0 | 0 | 0 | 0 | 0 | 0
H | 0 | 0 | 0 | 0 | 0 | 0
LFG | 0 | 0 | 0 | 0 | 0 | 0
Nuc | 0 | 0 | 0 | 0 | 0 | 0
PS | 0 | 0 | 0 | 0 | 0 | 0
PV | 0 | 0 | 0 | 0 | 0 | 0
PeakG | 0 | 0 | 0 | 0 | 0 | 0
PeakO | 0 | 0 | 0 | 0 | 0 | 0
ST | 0 | 0 | 0 | 0 | 0 | 0
STOG | 0 | 0 | 0 | 0 | 0 | 0
STWD | 0 | 0 | 0 | 0 | 0 | 0
WT | 0 | 0 | 0 | 0 | 0 | 0
IGCC | 0 | 0 | 0 | 0 | 0 | 0
DemandResponse | 0 | 0 | 0 | 0 | 0 | 0
IGCC-CCS | 0 | 0 | 0 | 0 | 0 | 0
WT_off | 0 | 0 | 0 | 0 | 0 | 0
PseudoUnit | 0 | 0 | 0 | 0 | 0 | 0
FixedInterchange | 0 | 0 | 0 | 0 | 0 | 0
NOx Emissions (MMshortTons): Nebraska
ReportingType | 2015 | 2020 | 2025 | 2030 | 2035 | 2040
BM | 0 | 0 | 0 | 0 | 0 | 0
CC | 0 | 0 | 0 | 0 | 0 | 0
CSP | 0 | 0 | 0 | 0 | 0 | 0
CT | 0 | 0 | 0 | 0 | 0 | 0
Coal | 0.04 | 0.01 | 0.01 | 0 | 0 | 0
Geo | 0 | 0 | 0 | 0 | 0 | 0
H | 0 | 0 | 0 | 0 | 0 | 0
LFG | 0 | 0 | 0 | 0 | 0 | 0
Nuc | 0 | 0 | 0 | 0 | 0 | 0
PS | 0 | 0 | 0 | 0 | 0 | 0
PV | 0 | 0 | 0 | 0 | 0 | 0
PeakG | 0 | 0 | 0 | 0 | 0 | 0
PeakO | 0 | 0 | 0 | 0 | 0 | 0
ST | 0 | 0 | 0 | 0 | 0 | 0
STOG | 0 | 0 | 0 | 0 | 0 | 0
STWD | 0 | 0 | 0 | 0 | 0 | 0
WT | 0 | 0 | 0 | 0 | 0 | 0
IGCC | 0 | 0 | 0 | 0 | 0 | 0
DemandResponse | 0 | 0 | 0 | 0 | 0 | 0
IGCC-CCS | 0 | 0 | 0 | 0 | 0 | 0
WT_off | 0 | 0 | 0 | 0 | 0 | 0
PseudoUnit | 0 | 0 | 0 | 0 | 0 | 0
FixedInterchange | 0 | 0 | 0 | 0 | 0 | 0
NOx Emissions (MMshortTons): NEISO
ReportingType | 2015 | 2020 | 2025 | 2030 | 2035 | 2040
BM | 0 | 0 | 0 | 0 | 0 | 0
CC | 0 | 0 | 0 | 0 | 0 | 0
CSP | 0 | 0 | 0 | 0 | 0 | 0
CT | 0 | 0 | 0 | 0 | 0 | 0
Coal | 0 | 0 | 0 | 0 | 0 | 0
Geo | 0 | 0 | 0 | 0 | 0 | 0
H | 0 | 0 | 0 | 0 | 0 | 0
LFG | 0 | 0 | 0 | 0 | 0 | 0
Nuc | 0 | 0 | 0 | 0 | 0 | 0
PS | 0 | 0 | 0 | 0 | 0 | 0
PV | 0 | 0 | 0 | 0 | 0 | 0
PeakG | 0 | 0 | 0 | 0 | 0 | 0
PeakO | 0 | 0 | 0 | 0 | 0 | 0
ST | 0 | 0 | 0 | 0 | 0 | 0
STOG | 0 | 0 | 0 | 0 | 0 | 0
STWD | 0 | 0 | 0 | 0 | 0 | 0
WT | 0 | 0 | 0 | 0 | 0 | 0
IGCC | 0 | 0 | 0 | 0 | 0 | 0
DemandResponse | 0 | 0 | 0 | 0 | 0 | 0
IGCC-CCS | 0 | 0 | 0 | 0 | 0 | 0
WT_off | 0 | 0 | 0 | 0 | 0 | 0
PseudoUnit | 0 | 0 | 0 | 0 | 0 | 0
FixedInterchange | 0 | 0 | 0 | 0 | 0 | 0
NOx Emissions (MMshortTons): NonRTO_Midwest
ReportingType | 2015 | 2020 | 2025 | 2030 | 2035 | 2040
BM | 0 | 0 | 0 | 0 | 0 | 0
CC | 0 | 0 | 0 | 0 | 0 | 0
CSP | 0 | 0 | 0 | 0 | 0 | 0
CT | 0 | 0 | 0 | 0 | 0 | 0
Coal | 0.04 | 0.02 | 0.02 | 0 | 0 | 0
Geo | 0 | 0 | 0 | 0 | 0 | 0
H | 0 | 0 | 0 | 0 | 0 | 0
LFG | 0 | 0 | 0 | 0 | 0 | 0
Nuc | 0 | 0 | 0 | 0 | 0 | 0
PS | 0 | 0 | 0 | 0 | 0 | 0
PV | 0 | 0 | 0 | 0 | 0 | 0
PeakG | 0 | 0 | 0 | 0 | 0 | 0
PeakO | 0 | 0 | 0 | 0 | 0 | 0
ST | 0 | 0 | 0 | 0 | 0 | 0
STOG | 0 | 0 | 0 | 0 | 0 | 0
STWD | 0 | 0 | 0 | 0 | 0 | 0
WT | 0 | 0 | 0 | 0 | 0 | 0
IGCC | 0 | 0 | 0 | 0 | 0 | 0
DemandResponse | 0 | 0 | 0 | 0 | 0 | 0
IGCC-CCS | 0 | 0 | 0 | 0 | 0 | 0
WT_off | 0 | 0 | 0 | 0 | 0 | 0
PseudoUnit | 0 | 0 | 0 | 0 | 0 | 0
FixedInterchange | 0 | 0 | 0 | 0 | 0 | 0
NOx Emissions (MMshortTons): NYISO_A-F
ReportingType | 2015 | 2020 | 2025 | 2030 | 2035 | 2040
BM | 0 | 0 | 0 | 0 | 0 | 0
CC | 0 | 0 | 0 | 0 | 0 | 0
CSP | 0 | 0 | 0 | 0 | 0 | 0
CT | 0 | 0 | 0 | 0 | 0 | 0
Coal | 0 | 0 | 0 | 0 | 0 | 0
Geo | 0 | 0 | 0 | 0 | 0 | 0
H | 0 | 0 | 0 | 0 | 0 | 0
LFG | 0 | 0 | 0 | 0 | 0 | 0
Nuc | 0 | 0 | 0 | 0 | 0 | 0
PS | 0 | 0 | 0 | 0 | 0 | 0
PV | 0 | 0 | 0 | 0 | 0 | 0
PeakG | 0 | 0 | 0 | 0 | 0 | 0
PeakO | 0 | 0 | 0 | 0 | 0 | 0
ST | 0 | 0 | 0 | 0 | 0 | 0
STOG | 0 | 0 | 0 | 0 | 0 | 0
STWD | 0 | 0 | 0 | 0 | 0 | 0
WT | 0 | 0 | 0 | 0 | 0 | 0
IGCC | 0 | 0 | 0 | 0 | 0 | 0
DemandResponse | 0 | 0 | 0 | 0 | 0 | 0
IGCC-CCS | 0 | 0 | 0 | 0 | 0 | 0
WT_off | 0 | 0 | 0 | 0 | 0 | 0
PseudoUnit | 0 | 0 | 0 | 0 | 0 | 0
FixedInterchange | 0 | 0 | 0 | 0 | 0 | 0
NOx Emissions (MMshortTons): NYISO_G-I
ReportingType | 2015 | 2020 | 2025 | 2030 | 2035 | 2040
BM | 0 | 0 | 0 | 0 | 0 | 0
CC | 0 | 0 | 0 | 0 | 0 | 0
CSP | 0 | 0 | 0 | 0 | 0 | 0
CT | 0 | 0 | 0 | 0 | 0 | 0
Coal | 0 | 0 | 0 | 0 | 0 | 0
Geo | 0 | 0 | 0 | 0 | 0 | 0
H | 0 | 0 | 0 | 0 | 0 | 0
LFG | 0 | 0 | 0 | 0 | 0 | 0
Nuc | 0 | 0 | 0 | 0 | 0 | 0
PS | 0 | 0 | 0 | 0 | 0 | 0
PV | 0 | 0 | 0 | 0 | 0 | 0
PeakG | 0 | 0 | 0 | 0 | 0 | 0
PeakO | 0 | 0 | 0 | 0 | 0 | 0
ST | 0 | 0 | 0 | 0 | 0 | 0
STOG | 0 | 0 | 0 | 0 | 0 | 0
STWD | 0 | 0 | 0 | 0 | 0 | 0
WT | 0 | 0 | 0 | 0 | 0 | 0
IGCC | 0 | 0 | 0 | 0 | 0 | 0
DemandResponse | 0 | 0 | 0 | 0 | 0 | 0
IGCC-CCS | 0 | 0 | 0 | 0 | 0 | 0
WT_off | 0 | 0 | 0 | 0 | 0 | 0
PseudoUnit | 0 | 0 | 0 | 0 | 0 | 0
FixedInterchange | 0 | 0 | 0 | 0 | 0 | 0
NOx Emissions (MMshortTons): NYISO_J-K
ReportingType | 2015 | 2020 | 2025 | 2030 | 2035 | 2040
BM | 0 | 0 | 0 | 0 | 0 | 0
CC | 0 | 0 | 0 | 0 | 0 | 0
CSP | 0 | 0 | 0 | 0 | 0 | 0
CT | 0 | 0 | 0 | 0 | 0 | 0
Coal | 0 | 0 | 0 | 0 | 0 | 0
Geo | 0 | 0 | 0 | 0 | 0 | 0
H | 0 | 0 | 0 | 0 | 0 | 0
LFG | 0 | 0 | 0 | 0 | 0 | 0
Nuc | 0 | 0 | 0 | 0 | 0 | 0
PS | 0 | 0 | 0 | 0 | 0 | 0
PV | 0 | 0 | 0 | 0 | 0 | 0
PeakG | 0 | 0 | 0 | 0 | 0 | 0
PeakO | 0 | 0 | 0 | 0 | 0 | 0
ST | 0 | 0 | 0 | 0 | 0 | 0
STOG | 0 | 0 | 0 | 0 | 0 | 0
STWD | 0 | 0 | 0 | 0 | 0 | 0
WT | 0 | 0 | 0 | 0 | 0 | 0
IGCC | 0 | 0 | 0 | 0 | 0 | 0
DemandResponse | 0 | 0 | 0 | 0 | 0 | 0
IGCC-CCS | 0 | 0 | 0 | 0 | 0 | 0
WT_off | 0 | 0 | 0 | 0 | 0 | 0
PseudoUnit | 0 | 0 | 0 | 0 | 0 | 0
FixedInterchange | 0 | 0 | 0 | 0 | 0 | 0
NOx Emissions (MMshortTons): PJM_E
ReportingType | 2015 | 2020 | 2025 | 2030 | 2035 | 2040
BM | 0 | 0 | 0 | 0 | 0 | 0
CC | 0 | 0 | 0 | 0 | 0 | 0
CSP | 0 | 0 | 0 | 0 | 0 | 0
CT | 0 | 0 | 0 | 0 | 0 | 0
Coal | 0 | 0 | 0 | 0 | 0 | 0
Geo | 0 | 0 | 0 | 0 | 0 | 0
H | 0 | 0 | 0 | 0 | 0 | 0
LFG | 0 | 0 | 0 | 0 | 0 | 0
Nuc | 0 | 0 | 0 | 0 | 0 | 0
PS | 0 | 0 | 0 | 0 | 0 | 0
PV | 0 | 0 | 0 | 0 | 0 | 0
PeakG | 0 | 0 | 0 | 0 | 0 | 0
PeakO | 0 | 0 | 0 | 0 | 0 | 0
ST | 0 | 0 | 0 | 0 | 0 | 0
STOG | 0 | 0 | 0 | 0 | 0 | 0
STWD | 0 | 0 | 0 | 0 | 0 | 0
WT | 0 | 0 | 0 | 0 | 0 | 0
IGCC | 0 | 0 | 0 | 0 | 0 | 0
DemandResponse | 0 | 0 | 0 | 0 | 0 | 0
IGCC-CCS | 0 | 0 | 0 | 0 | 0 | 0
WT_off | 0 | 0 | 0 | 0 | 0 | 0
PseudoUnit | 0 | 0 | 0 | 0 | 0 | 0
FixedInterchange | 0 | 0 | 0 | 0 | 0 | 0
NOx Emissions (MMshortTons): PJM_ROM
ReportingType | 2015 | 2020 | 2025 | 2030 | 2035 | 2040
BM | 0 | 0 | 0 | 0 | 0 | 0
CC | 0 | 0 | 0 | 0 | 0 | 0
CSP | 0 | 0 | 0 | 0 | 0 | 0
CT | 0 | 0 | 0 | 0 | 0 | 0
Coal | 0.01 | 0.01 | 0 | 0 | 0.01 | 0.01
Geo | 0 | 0 | 0 | 0 | 0 | 0
H | 0 | 0 | 0 | 0 | 0 | 0
LFG | 0 | 0 | 0 | 0 | 0 | 0
Nuc | 0 | 0 | 0 | 0 | 0 | 0
PS | 0 | 0 | 0 | 0 | 0 | 0
PV | 0 | 0 | 0 | 0 | 0 | 0
PeakG | 0 | 0 | 0 | 0 | 0 | 0
PeakO | 0 | 0 | 0 | 0 | 0 | 0
ST | 0 | 0 | 0 | 0 | 0 | 0
STOG | 0 | 0 | 0 | 0 | 0 | 0
STWD | 0 | 0 | 0 | 0 | 0 | 0
WT | 0 | 0 | 0 | 0 | 0 | 0
IGCC | 0 | 0 | 0 | 0 | 0 | 0
DemandResponse | 0 | 0 | 0 | 0 | 0 | 0
IGCC-CCS | 0 | 0 | 0 | 0 | 0 | 0
WT_off | 0 | 0 | 0 | 0 | 0 | 0
PseudoUnit | 0 | 0 | 0 | 0 | 0 | 0
FixedInterchange | 0 | 0 | 0 | 0 | 0 | 0
NOx Emissions (MMshortTons): PJM_ROR
ReportingType | 2015 | 2020 | 2025 | 2030 | 2035 | 2040
BM | 0 | 0 | 0 | 0 | 0 | 0
CC | 0.01 | 0.02 | 0.02 | 0.02 | 0.01 | 0.01
CSP | 0 | 0 | 0 | 0 | 0 | 0
CT | 0 | 0 | 0 | 0 | 0 | 0
Coal | 0.22 | 0.04 | 0.03 | 0.01 | 0.02 | 0.03
Geo | 0 | 0 | 0 | 0 | 0 | 0
H | 0 | 0 | 0 | 0 | 0 | 0
LFG | 0 | 0 | 0 | 0 | 0 | 0
Nuc | 0 | 0 | 0 | 0 | 0 | 0
PS | 0 | 0 | 0 | 0 | 0 | 0
PV | 0 | 0 | 0 | 0 | 0 | 0
PeakG | 0 | 0 | 0 | 0 | 0 | 0
PeakO | 0 | 0 | 0 | 0 | 0 | 0
ST | 0 | 0 | 0 | 0 | 0 | 0
STOG | 0 | 0 | 0 | 0 | 0 | 0
STWD | 0 | 0 | 0 | 0 | 0 | 0
WT | 0 | 0 | 0 | 0 | 0 | 0
IGCC | 0 | 0 | 0 | 0 | 0 | 0
DemandResponse | 0 | 0 | 0 | 0 | 0 | 0
IGCC-CCS | 0 | 0 | 0 | 0 | 0 | 0
WT_off | 0 | 0 | 0 | 0 | 0 | 0
PseudoUnit | 0 | 0 | 0 | 0 | 0 | 0
FixedInterchange | 0 | 0 | 0 | 0 | 0 | 0
NOx Emissions (MMshortTons): SOCO
ReportingType | 2015 | 2020 | 2025 | 2030 | 2035 | 2040
BM | 0 | 0 | 0 | 0 | 0 | 0
CC | 0.01 | 0.01 | 0.01 | 0.01 | 0.01 | 0
CSP | 0 | 0 | 0 | 0 | 0 | 0
CT | 0 | 0 | 0 | 0 | 0 | 0
Coal | 0.05 | 0.01 | 0.01 | 0 | 0.01 | 0.01
Geo | 0 | 0 | 0 | 0 | 0 | 0
H | 0 | 0 | 0 | 0 | 0 | 0
LFG | 0 | 0 | 0 | 0 | 0 | 0
Nuc | 0 | 0 | 0 | 0 | 0 | 0
PS | 0 | 0 | 0 | 0 | 0 | 0
PV | 0 | 0 | 0 | 0 | 0 | 0
PeakG | 0 | 0 | 0 | 0 | 0 | 0
PeakO | 0 | 0 | 0 | 0 | 0 | 0
ST | 0 | 0 | 0 | 0 | 0 | 0
STOG | 0 | 0 | 0 | 0 | 0 | 0
STWD | 0 | 0 | 0 | 0 | 0 | 0
WT | 0 | 0 | 0 | 0 | 0 | 0
IGCC | 0 | 0 | 0 | 0 | 0 | 0
DemandResponse | 0 | 0 | 0 | 0 | 0 | 0
IGCC-CCS | 0 | 0 | 0 | 0 | 0 | 0
WT_off | 0 | 0 | 0 | 0 | 0 | 0
PseudoUnit | 0 | 0 | 0 | 0 | 0 | 0
FixedInterchange | 0 | 0 | 0 | 0 | 0 | 0
NOx Emissions (MMshortTons): SPP_N
ReportingType | 2015 | 2020 | 2025 | 2030 | 2035 | 2040
BM | 0 | 0 | 0 | 0 | 0 | 0
CC | 0 | 0 | 0 | 0 | 0 | 0
CSP | 0 | 0 | 0 | 0 | 0 | 0
CT | 0 | 0 | 0 | 0 | 0 | 0
Coal | 0.06 | 0.04 | 0.02 | 0 | 0 | 0
Geo | 0 | 0 | 0 | 0 | 0 | 0
H | 0 | 0 | 0 | 0 | 0 | 0
LFG | 0 | 0 | 0 | 0 | 0 | 0
Nuc | 0 | 0 | 0 | 0 | 0 | 0
PS | 0 | 0 | 0 | 0 | 0 | 0
PV | 0 | 0 | 0 | 0 | 0 | 0
PeakG | 0 | 0 | 0 | 0 | 0 | 0
PeakO | 0 | 0 | 0 | 0 | 0 | 0
ST | 0 | 0 | 0 | 0 | 0 | 0
STOG | 0 | 0 | 0 | 0 | 0 | 0
STWD | 0 | 0 | 0 | 0 | 0 | 0
WT | 0 | 0 | 0 | 0 | 0 | 0
IGCC | 0 | 0 | 0 | 0 | 0 | 0
DemandResponse | 0 | 0 | 0 | 0 | 0 | 0
IGCC-CCS | 0 | 0 | 0 | 0 | 0 | 0
WT_off | 0 | 0 | 0 | 0 | 0 | 0
PseudoUnit | 0 | 0 | 0 | 0 | 0 | 0
FixedInterchange | 0 | 0 | 0 | 0 | 0 | 0
NOx Emissions (MMshortTons): SPP_S
ReportingType | 2015 | 2020 | 2025 | 2030 | 2035 | 2040
BM | 0 | 0 | 0 | 0 | 0 | 0
CC | 0 | 0.01 | 0.01 | 0.01 | 0 | 0
CSP | 0 | 0 | 0 | 0 | 0 | 0
CT | 0 | 0 | 0 | 0 | 0 | 0
Coal | 0.1 | 0.02 | 0.01 | 0 | 0 | 0
Geo | 0 | 0 | 0 | 0 | 0 | 0
H | 0 | 0 | 0 | 0 | 0 | 0
LFG | 0 | 0 | 0 | 0 | 0 | 0
Nuc | 0 | 0 | 0 | 0 | 0 | 0
PS | 0 | 0 | 0 | 0 | 0 | 0
PV | 0 | 0 | 0 | 0 | 0 | 0
PeakG | 0 | 0 | 0 | 0 | 0 | 0
PeakO | 0 | 0 | 0 | 0 | 0 | 0
ST | 0 | 0 | 0 | 0 | 0 | 0
STOG | 0 | 0 | 0 | 0 | 0 | 0
STWD | 0 | 0 | 0 | 0 | 0 | 0
WT | 0 | 0 | 0 | 0 | 0 | 0
IGCC | 0 | 0 | 0 | 0 | 0 | 0
DemandResponse | 0 | 0 | 0 | 0 | 0 | 0
IGCC-CCS | 0 | 0 | 0 | 0 | 0 | 0
WT_off | 0 | 0 | 0 | 0 | 0 | 0
PseudoUnit | 0 | 0 | 0 | 0 | 0 | 0
FixedInterchange | 0 | 0 | 0 | 0 | 0 | 0
NOx Emissions (MMshortTons): TVA
ReportingType | 2015 | 2020 | 2025 | 2030 | 2035 | 2040
BM | 0 | 0 | 0 | 0 | 0 | 0
CC | 0 | 0 | 0 | 0 | 0 | 0
CSP | 0 | 0 | 0 | 0 | 0 | 0
CT | 0 | 0 | 0 | 0 | 0 | 0
Coal | 0.02 | 0.01 | 0.01 | 0 | 0 | 0
Geo | 0 | 0 | 0 | 0 | 0 | 0
H | 0 | 0 | 0 | 0 | 0 | 0
LFG | 0 | 0 | 0 | 0 | 0 | 0
Nuc | 0 | 0 | 0 | 0 | 0 | 0
PS | 0 | 0 | 0 | 0 | 0 | 0
PV | 0 | 0 | 0 | 0 | 0 | 0
PeakG | 0 | 0 | 0 | 0 | 0 | 0
PeakO | 0 | 0 | 0 | 0 | 0 | 0
ST | 0 | 0 | 0 | 0 | 0 | 0
STOG | 0 | 0 | 0 | 0 | 0 | 0
STWD | 0 | 0 | 0 | 0 | 0 | 0
WT | 0 | 0 | 0 | 0 | 0 | 0
IGCC | 0 | 0 | 0 | 0 | 0 | 0
DemandResponse | 0 | 0 | 0 | 0 | 0 | 0
IGCC-CCS | 0 | 0 | 0 | 0 | 0 | 0
WT_off | 0 | 0 | 0 | 0 | 0 | 0
PseudoUnit | 0 | 0 | 0 | 0 | 0 | 0
FixedInterchange | 0 | 0 | 0 | 0 | 0 | 0
NOx Emissions (MMshortTons): TVA_Transmission
ReportingType | 2015 | 2020 | 2025 | 2030 | 2035 | 2040
BM | 0 | 0 | 0 | 0 | 0 | 0
CC | 0 | 0 | 0 | 0 | 0 | 0
CSP | 0 | 0 | 0 | 0 | 0 | 0
CT | 0 | 0 | 0 | 0 | 0 | 0
Coal | 0 | 0 | 0 | 0 | 0 | 0
Geo | 0 | 0 | 0 | 0 | 0 | 0
H | 0 | 0 | 0 | 0 | 0 | 0
LFG | 0 | 0 | 0 | 0 | 0 | 0
Nuc | 0 | 0 | 0 | 0 | 0 | 0
PS | 0 | 0 | 0 | 0 | 0 | 0
PV | 0 | 0 | 0 | 0 | 0 | 0
PeakG | 0 | 0 | 0 | 0 | 0 | 0
PeakO | 0 | 0 | 0 | 0 | 0 | 0
ST | 0 | 0 | 0 | 0 | 0 | 0
STOG | 0 | 0 | 0 | 0 | 0 | 0
STWD | 0 | 0 | 0 | 0 | 0 | 0
WT | 0 | 0 | 0 | 0 | 0 | 0
IGCC | 0 | 0 | 0 | 0 | 0 | 0
DemandResponse | 0 | 0 | 0 | 0 | 0 | 0
IGCC-CCS | 0 | 0 | 0 | 0 | 0 | 0
WT_off | 0 | 0 | 0 | 0 | 0 | 0
PseudoUnit | 0 | 0 | 0 | 0 | 0 | 0
FixedInterchange | 0 | 0 | 0 | 0 | 0 | 0
NOx Emissions (MMshortTons): VACAR
ReportingType | 2015 | 2020 | 2025 | 2030 | 2035 | 2040
BM | 0 | 0 | 0 | 0 | 0 | 0
CC | 0.01 | 0.01 | 0.01 | 0 | 0 | 0
CSP | 0 | 0 | 0 | 0 | 0 | 0
CT | 0 | 0 | 0 | 0 | 0 | 0
Coal | 0.01 | 0.01 | 0 | 0 | 0 | 0
Geo | 0 | 0 | 0 | 0 | 0 | 0
H | 0 | 0 | 0 | 0 | 0 | 0
LFG | 0 | 0 | 0 | 0 | 0 | 0
Nuc | 0 | 0 | 0 | 0 | 0 | 0
PS | 0 | 0 | 0 | 0 | 0 | 0
PV | 0 | 0 | 0 | 0 | 0 | 0
PeakG | 0 | 0 | 0 | 0 | 0 | 0
PeakO | 0 | 0 | 0 | 0 | 0 | 0
ST | 0 | 0 | 0 | 0 | 0 | 0
STOG | 0 | 0 | 0 | 0 | 0 | 0
STWD | 0 | 0 | 0 | 0 | 0 | 0
WT | 0 | 0 | 0 | 0 | 0 | 0
IGCC | 0 | 0 | 0 | 0 | 0 | 0
DemandResponse | 0 | 0 | 0 | 0 | 0 | 0
IGCC-CCS | 0 | 0 | 0 | 0 | 0 | 0
WT_off | 0 | 0 | 0 | 0 | 0 | 0
PseudoUnit | 0 | 0 | 0 | 0 | 0 | 0
FixedInterchange | 0 | 0 | 0 | 0 | 0 | 0
NOx Emissions (MMshortTons): IESO
ReportingType | 2015 | 2020 | 2025 | 2030 | 2035 | 2040
BM | 0 | 0 | 0 | 0 | 0 | 0
CC | 0 | 0 | 0 | 0 | 0 | 0
CSP | 0 | 0 | 0 | 0 | 0 | 0
CT | 0 | 0 | 0 | 0 | 0 | 0
Coal | 0 | 0 | 0 | 0 | 0 | 0
Geo | 0 | 0 | 0 | 0 | 0 | 0
H | 0 | 0 | 0 | 0 | 0 | 0
LFG | 0 | 0 | 0 | 0 | 0 | 0
Nuc | 0 | 0 | 0 | 0 | 0 | 0
PS | 0 | 0 | 0 | 0 | 0 | 0
PV | 0 | 0 | 0 | 0 | 0 | 0
PeakG | 0 | 0 | 0 | 0 | 0 | 0
PeakO | 0 | 0 | 0 | 0 | 0 | 0
ST | 0 | 0 | 0 | 0 | 0 | 0
STOG | 0 | 0 | 0 | 0 | 0 | 0
STWD | 0 | 0 | 0 | 0 | 0 | 0
WT | 0 | 0 | 0 | 0 | 0 | 0
IGCC | 0 | 0 | 0 | 0 | 0 | 0
DemandResponse | 0 | 0 | 0 | 0 | 0 | 0
IGCC-CCS | 0 | 0 | 0 | 0 | 0 | 0
WT_off | 0 | 0 | 0 | 0 | 0 | 0
PseudoUnit | 0 | 0 | 0 | 0 | 0 | 0
FixedInterchange | 0 | 0 | 0 | 0 | 0 | 0
NOx Emissions (MMshortTons): MAPP_CA
ReportingType | 2015 | 2020 | 2025 | 2030 | 2035 | 2040
BM | 0 | 0 | 0 | 0 | 0 | 0
CC | 0 | 0 | 0 | 0 | 0 | 0
CSP | 0 | 0 | 0 | 0 | 0 | 0
CT | 0 | 0 | 0 | 0 | 0 | 0
Coal | 0 | 0 | 0 | 0 | 0 | 0
Geo | 0 | 0 | 0 | 0 | 0 | 0
H | 0 | 0 | 0 | 0 | 0 | 0
LFG | 0 | 0 | 0 | 0 | 0 | 0
Nuc | 0 | 0 | 0 | 0 | 0 | 0
PS | 0 | 0 | 0 | 0 | 0 | 0
PV | 0 | 0 | 0 | 0 | 0 | 0
PeakG | 0 | 0 | 0 | 0 | 0 | 0
PeakO | 0 | 0 | 0 | 0 | 0 | 0
ST | 0 | 0 | 0 | 0 | 0 | 0
STOG | 0 | 0 | 0 | 0 | 0 | 0
STWD | 0 | 0 | 0 | 0 | 0 | 0
WT | 0 | 0 | 0 | 0 | 0 | 0
IGCC | 0 | 0 | 0 | 0 | 0 | 0
DemandResponse | 0 | 0 | 0 | 0 | 0 | 0
IGCC-CCS | 0 | 0 | 0 | 0 | 0 | 0
WT_off | 0 | 0 | 0 | 0 | 0 | 0
PseudoUnit | 0 | 0 | 0 | 0 | 0 | 0
FixedInterchange | 0 | 0 | 0 | 0 | 0 | 0
NOx Emissions (MMshortTons): AZ_NM_SNV_Coal
ReportingType | 2015 | 2020 | 2025 | 2030 | 2035 | 2040
BM | 0 | 0 | 0 | 0 | 0 | 0
CC | 0 | 0 | 0 | 0 | 0 | 0
CSP | 0 | 0 | 0 | 0 | 0 | 0
CT | 0 | 0 | 0 | 0 | 0 | 0
Coal | 0.08 | 0.08 | 0.07 | 0 | 0 | 0
Geo | 0 | 0 | 0 | 0 | 0 | 0
H | 0 | 0 | 0 | 0 | 0 | 0
LFG | 0 | 0 | 0 | 0 | 0 | 0
Nuc | 0 | 0 | 0 | 0 | 0 | 0
PS | 0 | 0 | 0 | 0 | 0 | 0
PV | 0 | 0 | 0 | 0 | 0 | 0
PeakG | 0 | 0 | 0 | 0 | 0 | 0
PeakO | 0 | 0 | 0 | 0 | 0 | 0
ST | 0 | 0 | 0 | 0 | 0 | 0
STOG | 0 | 0 | 0 | 0 | 0 | 0
STWD | 0 | 0 | 0 | 0 | 0 | 0
WT | 0 | 0 | 0 | 0 | 0 | 0
IGCC | 0 | 0 | 0 | 0 | 0 | 0
DemandResponse | 0 | 0 | 0 | 0 | 0 | 0
IGCC-CCS | 0 | 0 | 0 | 0 | 0 | 0
WT_off | 0 | 0 | 0 | 0 | 0 | 0
PseudoUnit | 0 | 0 | 0 | 0 | 0 | 0
FixedInterchange | 0 | 0 | 0 | 0 | 0 | 0
NOx Emissions (MMshortTons): AZ_NM_SNV_Gas
ReportingType | 2015 | 2020 | 2025 | 2030 | 2035 | 2040
BM | 0 | 0 | 0 | 0 | 0 | 0
CC | 0.01 | 0 | 0 | 0 | 0 | 0
CSP | 0 | 0 | 0 | 0 | 0 | 0
CT | 0 | 0 | 0 | 0 | 0 | 0
Coal | 0 | 0 | 0 | 0 | 0 | 0
Geo | 0 | 0 | 0 | 0 | 0 | 0
H | 0 | 0 | 0 | 0 | 0 | 0
LFG | 0 | 0 | 0 | 0 | 0 | 0
Nuc | 0 | 0 | 0 | 0 | 0 | 0
PS | 0 | 0 | 0 | 0 | 0 | 0
PV | 0 | 0 | 0 | 0 | 0 | 0
PeakG | 0 | 0 | 0 | 0 | 0 | 0
PeakO | 0 | 0 | 0 | 0 | 0 | 0
ST | 0 | 0 | 0 | 0 | 0 | 0
STOG | 0 | 0 | 0 | 0 | 0 | 0
STWD | 0 | 0 | 0 | 0 | 0 | 0
WT | 0 | 0 | 0 | 0 | 0 | 0
IGCC | 0 | 0 | 0 | 0 | 0 | 0
DemandResponse | 0 | 0 | 0 | 0 | 0 | 0
IGCC-CCS | 0 | 0 | 0 | 0 | 0 | 0
WT_off | 0 | 0 | 0 | 0 | 0 | 0
PseudoUnit | 0 | 0 | 0 | 0 | 0 | 0
FixedInterchange | 0 | 0 | 0 | 0 | 0 | 0
NOx Emissions (MMshortTons): AZ_NM_SNV_NucRenew
ReportingType | 2015 | 2020 | 2025 | 2030 | 2035 | 2040
BM | 0 | 0 | 0 | 0 | 0 | 0
CC | 0 | 0 | 0 | 0 | 0 | 0
CSP | 0 | 0 | 0 | 0 | 0 | 0
CT | 0 | 0 | 0 | 0 | 0 | 0
Coal | 0 | 0 | 0 | 0 | 0 | 0
Geo | 0 | 0 | 0 | 0 | 0 | 0
H | 0 | 0 | 0 | 0 | 0 | 0
LFG | 0 | 0 | 0 | 0 | 0 | 0
Nuc | 0 | 0 | 0 | 0 | 0 | 0
PS | 0 | 0 | 0 | 0 | 0 | 0
PV | 0 | 0 | 0 | 0 | 0 | 0
PeakG | 0 | 0 | 0 | 0 | 0 | 0
PeakO | 0 | 0 | 0 | 0 | 0 | 0
ST | 0 | 0 | 0 | 0 | 0 | 0
STOG | 0 | 0 | 0 | 0 | 0 | 0
STWD | 0 | 0 | 0 | 0 | 0 | 0
WT | 0 | 0 | 0 | 0 | 0 | 0
IGCC | 0 | 0 | 0 | 0 | 0 | 0
DemandResponse | 0 | 0 | 0 | 0 | 0 | 0
IGCC-CCS | 0 | 0 | 0 | 0 | 0 | 0
WT_off | 0 | 0 | 0 | 0 | 0 | 0
PseudoUnit | 0 | 0 | 0 | 0 | 0 | 0
FixedInterchange | 0 | 0 | 0 | 0 | 0 | 0
NOx Emissions (MMshortTons): ERCOT
ReportingType | 2015 | 2020 | 2025 | 2030 | 2035 | 2040
BM | 0 | 0 | 0 | 0 | 0 | 0
CC | 0.01 | 0.02 | 0.02 | 0.01 | 0.01 | 0.01
CSP | 0 | 0 | 0 | 0 | 0 | 0
CT | 0 | 0 | 0 | 0 | 0 | 0
Coal | 0.03 | 0.01 | 0.01 | 0 | 0 | 0
Geo | 0 | 0 | 0 | 0 | 0 | 0
H | 0 | 0 | 0 | 0 | 0 | 0
LFG | 0 | 0 | 0 | 0 | 0 | 0
Nuc | 0 | 0 | 0 | 0 | 0 | 0
PS | 0 | 0 | 0 | 0 | 0 | 0
PV | 0 | 0 | 0 | 0 | 0 | 0
PeakG | 0 | 0 | 0 | 0 | 0 | 0
PeakO | 0 | 0 | 0 | 0 | 0 | 0
ST | 0 | 0 | 0 | 0 | 0 | 0
STOG | 0.01 | 0.01 | 0.01 | 0 | 0 | 0
STWD | 0 | 0 | 0 | 0 | 0 | 0
WT | 0 | 0 | 0 | 0 | 0 | 0
IGCC | 0 | 0 | 0 | 0 | 0 | 0
DemandResponse | 0 | 0 | 0 | 0 | 0 | 0
IGCC-CCS | 0 | 0 | 0 | 0 | 0 | 0
WT_off | 0 | 0 | 0 | 0 | 0 | 0
PseudoUnit | 0 | 0 | 0 | 0 | 0 | 0
FixedInterchange | 0 | 0 | 0 | 0 | 0 | 0
NOx Emissions (MMshortTons): NP15
ReportingType | 2015 | 2020 | 2025 | 2030 | 2035 | 2040
BM | 0 | 0 | 0 | 0 | 0 | 0
CC | 0 | 0 | 0 | 0 | 0 | 0
CSP | 0 | 0 | 0 | 0 | 0 | 0
CT | 0 | 0 | 0 | 0 | 0 | 0
Coal | 0 | 0 | 0 | 0 | 0 | 0
Geo | 0 | 0 | 0 | 0 | 0 | 0
H | 0 | 0 | 0 | 0 | 0 | 0
LFG | 0 | 0 | 0 | 0 | 0 | 0
Nuc | 0 | 0 | 0 | 0 | 0 | 0
PS | 0 | 0 | 0 | 0 | 0 | 0
PV | 0 | 0 | 0 | 0 | 0 | 0
PeakG | 0 | 0 | 0 | 0 | 0 | 0
PeakO | 0 | 0 | 0 | 0 | 0 | 0
ST | 0 | 0 | 0 | 0 | 0 | 0
STOG | 0 | 0 | 0 | 0 | 0 | 0
STWD | 0 | 0 | 0 | 0 | 0 | 0
WT | 0 | 0 | 0 | 0 | 0 | 0
IGCC | 0 | 0 | 0 | 0 | 0 | 0
DemandResponse | 0 | 0 | 0 | 0 | 0 | 0
IGCC-CCS | 0 | 0 | 0 | 0 | 0 | 0
WT_off | 0 | 0 | 0 | 0 | 0 | 0
PseudoUnit | 0 | 0 | 0 | 0 | 0 | 0
FixedInterchange | 0 | 0 | 0 | 0 | 0 | 0
NOx Emissions (MMshortTons): NWPP_Coal
ReportingType | 2015 | 2020 | 2025 | 2030 | 2035 | 2040
BM | 0 | 0 | 0 | 0 | 0 | 0
CC | 0 | 0 | 0 | 0 | 0 | 0
CSP | 0 | 0 | 0 | 0 | 0 | 0
CT | 0 | 0 | 0 | 0 | 0 | 0
Coal | 0.1 | 0.07 | 0.07 | 0 | 0 | 0
Geo | 0 | 0 | 0 | 0 | 0 | 0
H | 0 | 0 | 0 | 0 | 0 | 0
LFG | 0 | 0 | 0 | 0 | 0 | 0
Nuc | 0 | 0 | 0 | 0 | 0 | 0
PS | 0 | 0 | 0 | 0 | 0 | 0
PV | 0 | 0 | 0 | 0 | 0 | 0
PeakG | 0 | 0 | 0 | 0 | 0 | 0
PeakO | 0 | 0 | 0 | 0 | 0 | 0
ST | 0 | 0 | 0 | 0 | 0 | 0
STOG | 0 | 0 | 0 | 0 | 0 | 0
STWD | 0 | 0 | 0 | 0 | 0 | 0
WT | 0 | 0 | 0 | 0 | 0 | 0
IGCC | 0 | 0 | 0 | 0 | 0 | 0
DemandResponse | 0 | 0 | 0 | 0 | 0 | 0
IGCC-CCS | 0 | 0 | 0 | 0 | 0 | 0
WT_off | 0 | 0 | 0 | 0 | 0 | 0
PseudoUnit | 0 | 0 | 0 | 0 | 0 | 0
FixedInterchange | 0 | 0 | 0 | 0 | 0 | 0
NOx Emissions (MMshortTons): NWPP_Gas
ReportingType | 2015 | 2020 | 2025 | 2030 | 2035 | 2040
BM | 0 | 0 | 0 | 0 | 0 | 0
CC | 0 | 0 | 0 | 0 | 0 | 0
CSP | 0 | 0 | 0 | 0 | 0 | 0
CT | 0 | 0 | 0 | 0 | 0 | 0
Coal | 0 | 0 | 0 | 0 | 0 | 0
Geo | 0 | 0 | 0 | 0 | 0 | 0
H | 0 | 0 | 0 | 0 | 0 | 0
LFG | 0 | 0 | 0 | 0 | 0 | 0
Nuc | 0 | 0 | 0 | 0 | 0 | 0
PS | 0 | 0 | 0 | 0 | 0 | 0
PV | 0 | 0 | 0 | 0 | 0 | 0
PeakG | 0 | 0 | 0 | 0 | 0 | 0
PeakO | 0 | 0 | 0 | 0 | 0 | 0
ST | 0 | 0 | 0 | 0 | 0 | 0
STOG | 0 | 0 | 0 | 0 | 0 | 0
STWD | 0 | 0 | 0 | 0 | 0 | 0
WT | 0 | 0 | 0 | 0 | 0 | 0
IGCC | 0 | 0 | 0 | 0 | 0 | 0
DemandResponse | 0 | 0 | 0 | 0 | 0 | 0
IGCC-CCS | 0 | 0 | 0 | 0 | 0 | 0
WT_off | 0 | 0 | 0 | 0 | 0 | 0
PseudoUnit | 0 | 0 | 0 | 0 | 0 | 0
FixedInterchange | 0 | 0 | 0 | 0 | 0 | 0
NOx Emissions (MMshortTons): NWPP_NucRenew
ReportingType | 2015 | 2020 | 2025 | 2030 | 2035 | 2040
BM | 0 | 0 | 0 | 0 | 0 | 0
CC | 0 | 0 | 0 | 0 | 0 | 0
CSP | 0 | 0 | 0 | 0 | 0 | 0
CT | 0 | 0 | 0 | 0 | 0 | 0
Coal | 0 | 0 | 0 | 0 | 0 | 0
Geo | 0 | 0 | 0 | 0 | 0 | 0
H | 0 | 0 | 0 | 0 | 0 | 0
LFG | 0 | 0 | 0 | 0 | 0 | 0
Nuc | 0 | 0 | 0 | 0 | 0 | 0
PS | 0 | 0 | 0 | 0 | 0 | 0
PV | 0 | 0 | 0 | 0 | 0 | 0
PeakG | 0 | 0 | 0 | 0 | 0 | 0
PeakO | 0 | 0 | 0 | 0 | 0 | 0
ST | 0 | 0 | 0 | 0 | 0 | 0
STOG | 0 | 0 | 0 | 0 | 0 | 0
STWD | 0 | 0 | 0 | 0 | 0 | 0
WT | 0 | 0 | 0 | 0 | 0 | 0
IGCC | 0 | 0 | 0 | 0 | 0 | 0
DemandResponse | 0 | 0 | 0 | 0 | 0 | 0
IGCC-CCS | 0 | 0 | 0 | 0 | 0 | 0
WT_off | 0 | 0 | 0 | 0 | 0 | 0
PseudoUnit | 0 | 0 | 0 | 0 | 0 | 0
FixedInterchange | 0 | 0 | 0 | 0 | 0 | 0
NOx Emissions (MMshortTons): RMPA
ReportingType | 2015 | 2020 | 2025 | 2030 | 2035 | 2040
BM | 0 | 0 | 0 | 0 | 0 | 0
CC | 0 | 0 | 0 | 0 | 0 | 0
CSP | 0 | 0 | 0 | 0 | 0 | 0
CT | 0 | 0 | 0 | 0 | 0 | 0
Coal | 0.06 | 0.05 | 0.03 | 0 | 0 | 0
Geo | 0 | 0 | 0 | 0 | 0 | 0
H | 0 | 0 | 0 | 0 | 0 | 0
LFG | 0 | 0 | 0 | 0 | 0 | 0
Nuc | 0 | 0 | 0 | 0 | 0 | 0
PS | 0 | 0 | 0 | 0 | 0 | 0
PV | 0 | 0 | 0 | 0 | 0 | 0
PeakG | 0 | 0 | 0 | 0 | 0 | 0
PeakO | 0 | 0 | 0 | 0 | 0 | 0
ST | 0 | 0 | 0 | 0 | 0 | 0
STOG | 0 | 0 | 0 | 0 | 0 | 0
STWD | 0 | 0 | 0 | 0 | 0 | 0
WT | 0 | 0 | 0 | 0 | 0 | 0
IGCC | 0 | 0 | 0 | 0 | 0 | 0
DemandResponse | 0 | 0 | 0 | 0 | 0 | 0
IGCC-CCS | 0 | 0 | 0 | 0 | 0 | 0
WT_off | 0 | 0 | 0 | 0 | 0 | 0
PseudoUnit | 0 | 0 | 0 | 0 | 0 | 0
FixedInterchange | 0 | 0 | 0 | 0 | 0 | 0
NOx Emissions (MMshortTons): SP15
ReportingType | 2015 | 2020 | 2025 | 2030 | 2035 | 2040
BM | 0 | 0 | 0 | 0 | 0 | 0
CC | 0.01 | 0.01 | 0.01 | 0 | 0 | 0
CSP | 0 | 0 | 0 | 0 | 0 | 0
CT | 0 | 0 | 0 | 0 | 0 | 0
Coal | 0 | 0 | 0 | 0 | 0 | 0
Geo | 0 | 0 | 0 | 0 | 0 | 0
H | 0 | 0 | 0 | 0 | 0 | 0
LFG | 0 | 0 | 0 | 0 | 0 | 0
Nuc | 0 | 0 | 0 | 0 | 0 | 0
PS | 0 | 0 | 0 | 0 | 0 | 0
PV | 0 | 0 | 0 | 0 | 0 | 0
PeakG | 0 | 0 | 0 | 0 | 0 | 0
PeakO | 0 | 0 | 0 | 0 | 0 | 0
ST | 0 | 0 | 0 | 0 | 0 | 0
STOG | 0 | 0 | 0 | 0 | 0 | 0
STWD | 0 | 0 | 0 | 0 | 0 | 0
WT | 0 | 0 | 0 | 0 | 0 | 0
IGCC | 0 | 0 | 0 | 0 | 0 | 0
DemandResponse | 0 | 0 | 0 | 0 | 0 | 0
IGCC-CCS | 0 | 0 | 0 | 0 | 0 | 0.01
WT_off | 0 | 0 | 0 | 0 | 0 | 0
PseudoUnit | 0 | 0 | 0 | 0 | 0 | 0
FixedInterchange | 0 | 0 | 0 | 0 | 0 | 0
NOx Emissions (MMshortTons): ALB
ReportingType | 2015 | 2020 | 2025 | 2030 | 2035 | 2040
BM | 0 | 0 | 0 | 0 | 0 | 0
CC | 0 | 0 | 0 | 0 | 0 | 0
CSP | 0 | 0 | 0 | 0 | 0 | 0
CT | 0 | 0 | 0 | 0 | 0 | 0
Coal | 0.01 | 0.01 | 0.01 | 0 | 0 | 0
Geo | 0 | 0 | 0 | 0 | 0 | 0
H | 0 | 0 | 0 | 0 | 0 | 0
LFG | 0 | 0 | 0 | 0 | 0 | 0
Nuc | 0 | 0 | 0 | 0 | 0 | 0
PS | 0 | 0 | 0 | 0 | 0 | 0
PV | 0 | 0 | 0 | 0 | 0 | 0
PeakG | 0 | 0 | 0 | 0 | 0 | 0
PeakO | 0 | 0 | 0 | 0 | 0 | 0
ST | 0 | 0 | 0 | 0 | 0 | 0
STOG | 0 | 0 | 0 | 0 | 0 | 0
STWD | 0 | 0 | 0 | 0 | 0 | 0
WT | 0 | 0 | 0 | 0 | 0 | 0
IGCC | 0 | 0 | 0 | 0 | 0 | 0
DemandResponse | 0 | 0 | 0 | 0 | 0 | 0
IGCC-CCS | 0 | 0 | 0 | 0 | 0 | 0
WT_off | 0 | 0 | 0 | 0 | 0 | 0
PseudoUnit | 0 | 0 | 0 | 0 | 0 | 0
FixedInterchange | 0 | 0 | 0 | 0 | 0 | 0
NOx Emissions (MMshortTons): BC
ReportingType | 2015 | 2020 | 2025 | 2030 | 2035 | 2040
BM | 0 | 0 | 0 | 0 | 0 | 0
CC | 0 | 0 | 0 | 0 | 0 | 0
CSP | 0 | 0 | 0 | 0 | 0 | 0
CT | 0 | 0 | 0 | 0 | 0 | 0
Coal | 0 | 0 | 0 | 0 | 0 | 0
Geo | 0 | 0 | 0 | 0 | 0 | 0
H | 0 | 0 | 0 | 0 | 0 | 0
LFG | 0 | 0 | 0 | 0 | 0 | 0
Nuc | 0 | 0 | 0 | 0 | 0 | 0
PS | 0 | 0 | 0 | 0 | 0 | 0
PV | 0 | 0 | 0 | 0 | 0 | 0
PeakG | 0 | 0 | 0 | 0 | 0 | 0
PeakO | 0 | 0 | 0 | 0 | 0 | 0
ST | 0 | 0 | 0 | 0 | 0 | 0
STOG | 0 | 0 | 0 | 0 | 0 | 0
STWD | 0 | 0 | 0 | 0 | 0 | 0
WT | 0 | 0 | 0 | 0 | 0 | 0
IGCC | 0 | 0 | 0 | 0 | 0 | 0
DemandResponse | 0 | 0 | 0 | 0 | 0 | 0
IGCC-CCS | 0 | 0 | 0 | 0 | 0 | 0
WT_off | 0 | 0 | 0 | 0 | 0 | 0
PseudoUnit | 0 | 0 | 0 | 0 | 0 | 0
FixedInterchange | 0 | 0 | 0 | 0 | 0 | 0
NOx Emissions (MMshortTons): HQ_IESO
ReportingType | 2015 | 2020 | 2025 | 2030 | 2035 | 2040
BM | 0 | 0 | 0 | 0 | 0 | 0
CC | 0 | 0 | 0 | 0 | 0 | 0
CSP | 0 | 0 | 0 | 0 | 0 | 0
CT | 0 | 0 | 0 | 0 | 0 | 0
Coal | 0 | 0 | 0 | 0 | 0 | 0
Geo | 0 | 0 | 0 | 0 | 0 | 0
H | 0 | 0 | 0 | 0 | 0 | 0
LFG | 0 | 0 | 0 | 0 | 0 | 0
Nuc | 0 | 0 | 0 | 0 | 0 | 0
PS | 0 | 0 | 0 | 0 | 0 | 0
PV | 0 | 0 | 0 | 0 | 0 | 0
PeakG | 0 | 0 | 0 | 0 | 0 | 0
PeakO | 0 | 0 | 0 | 0 | 0 | 0
ST | 0 | 0 | 0 | 0 | 0 | 0
STOG | 0 | 0 | 0 | 0 | 0 | 0
STWD | 0 | 0 | 0 | 0 | 0 | 0
WT | 0 | 0 | 0 | 0 | 0 | 0
IGCC | 0 | 0 | 0 | 0 | 0 | 0
DemandResponse | 0 | 0 | 0 | 0 | 0 | 0
IGCC-CCS | 0 | 0 | 0 | 0 | 0 | 0
WT_off | 0 | 0 | 0 | 0 | 0 | 0
PseudoUnit | 0 | 0 | 0 | 0 | 0 | 0
FixedInterchange | 0 | 0 | 0 | 0 | 0 | 0
NOx Emissions (MMshortTons): HQ_NEISO
ReportingType | 2015 | 2020 | 2025 | 2030 | 2035 | 2040
BM | 0 | 0 | 0 | 0 | 0 | 0
CC | 0 | 0 | 0 | 0 | 0 | 0
CSP | 0 | 0 | 0 | 0 | 0 | 0
CT | 0 | 0 | 0 | 0 | 0 | 0
Coal | 0 | 0 | 0 | 0 | 0 | 0
Geo | 0 | 0 | 0 | 0 | 0 | 0
H | 0 | 0 | 0 | 0 | 0 | 0
LFG | 0 | 0 | 0 | 0 | 0 | 0
Nuc | 0 | 0 | 0 | 0 | 0 | 0
PS | 0 | 0 | 0 | 0 | 0 | 0
PV | 0 | 0 | 0 | 0 | 0 | 0
PeakG | 0 | 0 | 0 | 0 | 0 | 0
PeakO | 0 | 0 | 0 | 0 | 0 | 0
ST | 0 | 0 | 0 | 0 | 0 | 0
STOG | 0 | 0 | 0 | 0 | 0 | 0
STWD | 0 | 0 | 0 | 0 | 0 | 0
WT | 0 | 0 | 0 | 0 | 0 | 0
IGCC | 0 | 0 | 0 | 0 | 0 | 0
DemandResponse | 0 | 0 | 0 | 0 | 0 | 0
IGCC-CCS | 0 | 0 | 0 | 0 | 0 | 0
WT_off | 0 | 0 | 0 | 0 | 0 | 0
PseudoUnit | 0 | 0 | 0 | 0 | 0 | 0
FixedInterchange | 0 | 0 | 0 | 0 | 0 | 0
NOx Emissions (MMshortTons): HQ_NY
ReportingType | 2015 | 2020 | 2025 | 2030 | 2035 | 2040
BM | 0 | 0 | 0 | 0 | 0 | 0
CC | 0 | 0 | 0 | 0 | 0 | 0
CSP | 0 | 0 | 0 | 0 | 0 | 0
CT | 0 | 0 | 0 | 0 | 0 | 0
Coal | 0 | 0 | 0 | 0 | 0 | 0
Geo | 0 | 0 | 0 | 0 | 0 | 0
H | 0 | 0 | 0 | 0 | 0 | 0
LFG | 0 | 0 | 0 | 0 | 0 | 0
Nuc | 0 | 0 | 0 | 0 | 0 | 0
PS | 0 | 0 | 0 | 0 | 0 | 0
PV | 0 | 0 | 0 | 0 | 0 | 0
PeakG | 0 | 0 | 0 | 0 | 0 | 0
PeakO | 0 | 0 | 0 | 0 | 0 | 0
ST | 0 | 0 | 0 | 0 | 0 | 0
STOG | 0 | 0 | 0 | 0 | 0 | 0
STWD | 0 | 0 | 0 | 0 | 0 | 0
WT | 0 | 0 | 0 | 0 | 0 | 0
IGCC | 0 | 0 | 0 | 0 | 0 | 0
DemandResponse | 0 | 0 | 0 | 0 | 0 | 0
IGCC-CCS | 0 | 0 | 0 | 0 | 0 | 0
WT_off | 0 | 0 | 0 | 0 | 0 | 0
PseudoUnit | 0 | 0 | 0 | 0 | 0 | 0
FixedInterchange | 0 | 0 | 0 | 0 | 0 | 0
NOx Emissions (MMshortTons): MARITIMES
ReportingType | 2015 | 2020 | 2025 | 2030 | 2035 | 2040
BM | 0 | 0 | 0 | 0 | 0 | 0
CC | 0 | 0 | 0 | 0 | 0 | 0
CSP | 0 | 0 | 0 | 0 | 0 | 0
CT | 0 | 0 | 0 | 0 | 0 | 0
Coal | 0 | 0 | 0 | 0 | 0 | 0
Geo | 0 | 0 | 0 | 0 | 0 | 0
H | 0 | 0 | 0 | 0 | 0 | 0
LFG | 0 | 0 | 0 | 0 | 0 | 0
Nuc | 0 | 0 | 0 | 0 | 0 | 0
PS | 0 | 0 | 0 | 0 | 0 | 0
PV | 0 | 0 | 0 | 0 | 0 | 0
PeakG | 0 | 0 | 0 | 0 | 0 | 0
PeakO | 0 | 0 | 0 | 0 | 0 | 0
ST | 0 | 0 | 0 | 0 | 0 | 0
STOG | 0 | 0 | 0 | 0 | 0 | 0
STWD | 0 | 0 | 0 | 0 | 0 | 0
WT | 0 | 0 | 0 | 0 | 0 | 0
IGCC | 0 | 0 | 0 | 0 | 0 | 0
DemandResponse | 0 | 0 | 0 | 0 | 0 | 0
IGCC-CCS | 0 | 0 | 0 | 0 | 0 | 0
WT_off | 0 | 0 | 0 | 0 | 0 | 0
PseudoUnit | 0 | 0 | 0 | 0 | 0 | 0
FixedInterchange | 0 | 0 | 0 | 0 | 0 | 0
NOx Emissions (MMshortTons): All
ReportingType | 2015 | 2020 | 2025 | 2030 | 2035 | 2040
BM | 0 | 0 | 0 | 0 | 0 | 0
CC | 0.11 | 0.15 | 0.15 | 0.13 | 0.11 | 0.08
CSP | 0 | 0 | 0 | 0 | 0 | 0
CT | 0 | 0 | 0 | 0 | 0 | 0
Coal | 1.17 | 0.45 | 0.36 | 0.04 | 0.08 | 0.1
Geo | 0 | 0 | 0 | 0 | 0 | 0
H | 0 | 0 | 0 | 0 | 0 | 0
LFG | 0 | 0 | 0 | 0 | 0 | 0
Nuc | 0 | 0 | 0 | 0 | 0 | 0
PS | 0 | 0 | 0 | 0 | 0 | 0
PV | 0 | 0 | 0 | 0 | 0 | 0
PeakG | 0 | 0 | 0 | 0 | 0 | 0
PeakO | 0 | 0 | 0 | 0 | 0 | 0
ST | 0 | 0 | 0 | 0 | 0 | 0
STOG | 0.02 | 0.02 | 0.02 | 0.01 | 0.01 | 0
STWD | 0 | 0 | 0 | 0 | 0 | 0
WT | 0 | 0 | 0 | 0 | 0 | 0
IGCC | 0 | 0 | 0 | 0 | 0 | 0
DemandResponse | 0 | 0 | 0 | 0 | 0 | 0
IGCC-CCS | 0 | 0 | 0 | 0 | 0 | 0.02
WT_off | 0 | 0 | 0 | 0 | 0 | 0
PseudoUnit | 0 | 0 | 0 | 0 | 0 | 0
FixedInterchange | 0 | 0 | 0 | 0 | 0 | 0
NOx Emissions (MMshortTons): EI_US
ReportingType | 2015 | 2020 | 2025 | 2030 | 2035 | 2040
BM | 0 | 0 | 0 | 0 | 0 | 0
CC | 0.07 | 0.1 | 0.11 | 0.09 | 0.08 | 0.06
CSP | 0 | 0 | 0 | 0 | 0 | 0
CT | 0 | 0 | 0 | 0 | 0 | 0
Coal | 0.89 | 0.23 | 0.16 | 0.04 | 0.07 | 0.09
Geo | 0 | 0 | 0 | 0 | 0 | 0
H | 0 | 0 | 0 | 0 | 0 | 0
LFG | 0 | 0 | 0 | 0 | 0 | 0
Nuc | 0 | 0 | 0 | 0 | 0 | 0
PS | 0 | 0 | 0 | 0 | 0 | 0
PV | 0 | 0 | 0 | 0 | 0 | 0
PeakG | 0 | 0 | 0 | 0 | 0 | 0
PeakO | 0 | 0 | 0 | 0 | 0 | 0
ST | 0 | 0 | 0 | 0 | 0 | 0
STOG | 0.01 | 0.01 | 0.01 | 0 | 0 | 0
STWD | 0 | 0 | 0 | 0 | 0 | 0
WT | 0 | 0 | 0 | 0 | 0 | 0
IGCC | 0 | 0 | 0 | 0 | 0 | 0
DemandResponse | 0 | 0 | 0 | 0 | 0 | 0
IGCC-CCS | 0 | 0 | 0 | 0 | 0 | 0
WT_off | 0 | 0 | 0 | 0 | 0 | 0
PseudoUnit | 0 | 0 | 0 | 0 | 0 | 0
FixedInterchange | 0 | 0 | 0 | 0 | 0 | 0
NOx Emissions (MMshortTons): EI_Canada
ReportingType | 2015 | 2020 | 2025 | 2030 | 2035 | 2040
BM | 0 | 0 | 0 | 0 | 0 | 0
CC | 0 | 0 | 0 | 0 | 0 | 0
CSP | 0 | 0 | 0 | 0 | 0 | 0
CT | 0 | 0 | 0 | 0 | 0 | 0
Coal | 0 | 0 | 0 | 0 | 0 | 0
Geo | 0 | 0 | 0 | 0 | 0 | 0
H | 0 | 0 | 0 | 0 | 0 | 0
LFG | 0 | 0 | 0 | 0 | 0 | 0
Nuc | 0 | 0 | 0 | 0 | 0 | 0
PS | 0 | 0 | 0 | 0 | 0 | 0
PV | 0 | 0 | 0 | 0 | 0 | 0
PeakG | 0 | 0 | 0 | 0 | 0 | 0
PeakO | 0 | 0 | 0 | 0 | 0 | 0
ST | 0 | 0 | 0 | 0 | 0 | 0
STOG | 0 | 0 | 0 | 0 | 0 | 0
STWD | 0 | 0 | 0 | 0 | 0 | 0
WT | 0 | 0 | 0 | 0 | 0 | 0
IGCC | 0 | 0 | 0 | 0 | 0 | 0
DemandResponse | 0 | 0 | 0 | 0 | 0 | 0
IGCC-CCS | 0 | 0 | 0 | 0 | 0 | 0
WT_off | 0 | 0 | 0 | 0 | 0 | 0
PseudoUnit | 0 | 0 | 0 | 0 | 0 | 0
FixedInterchange | 0 | 0 | 0 | 0 | 0 | 0
NOx Emissions (MMshortTons): EI
ReportingType | 2015 | 2020 | 2025 | 2030 | 2035 | 2040
BM | 0 | 0 | 0 | 0 | 0 | 0
CC | 0.07 | 0.1 | 0.11 | 0.1 | 0.08 | 0.06
CSP | 0 | 0 | 0 | 0 | 0 | 0
CT | 0 | 0 | 0 | 0 | 0 | 0
Coal | 0.9 | 0.23 | 0.16 | 0.04 | 0.07 | 0.09
Geo | 0 | 0 | 0 | 0 | 0 | 0
H | 0 | 0 | 0 | 0 | 0 | 0
LFG | 0 | 0 | 0 | 0 | 0 | 0
Nuc | 0 | 0 | 0 | 0 | 0 | 0
PS | 0 | 0 | 0 | 0 | 0 | 0
PV | 0 | 0 | 0 | 0 | 0 | 0
PeakG | 0 | 0 | 0 | 0 | 0 | 0
PeakO | 0 | 0 | 0 | 0 | 0 | 0
ST | 0 | 0 | 0 | 0 | 0 | 0
STOG | 0.01 | 0.01 | 0.01 | 0 | 0 | 0
STWD | 0 | 0 | 0 | 0 | 0 | 0
WT | 0 | 0 | 0 | 0 | 0 | 0
IGCC | 0 | 0 | 0 | 0 | 0 | 0
DemandResponse | 0 | 0 | 0 | 0 | 0 | 0
IGCC-CCS | 0 | 0 | 0 | 0 | 0 | 0
WT_off | 0 | 0 | 0 | 0 | 0 | 0
PseudoUnit | 0 | 0 | 0 | 0 | 0 | 0
FixedInterchange | 0 | 0 | 0 | 0 | 0 | 0
NOx Emissions (MMshortTons): Outside_EI
ReportingType | 2015 | 2020 | 2025 | 2030 | 2035 | 2040
BM | 0 | 0 | 0 | 0 | 0 | 0
CC | 0.04 | 0.04 | 0.04 | 0.03 | 0.02 | 0.02
CSP | 0 | 0 | 0 | 0 | 0 | 0
CT | 0 | 0 | 0 | 0 | 0 | 0
Coal | 0.27 | 0.22 | 0.2 | 0.01 | 0.01 | 0.01
Geo | 0 | 0 | 0 | 0 | 0 | 0
H | 0 | 0 | 0 | 0 | 0 | 0
LFG | 0 | 0 | 0 | 0 | 0 | 0
Nuc | 0 | 0 | 0 | 0 | 0 | 0
PS | 0 | 0 | 0 | 0 | 0 | 0
PV | 0 | 0 | 0 | 0 | 0 | 0
PeakG | 0 | 0 | 0 | 0 | 0 | 0
PeakO | 0 | 0 | 0 | 0 | 0 | 0
ST | 0 | 0 | 0 | 0 | 0 | 0
STOG | 0.01 | 0.01 | 0.01 | 0 | 0 | 0
STWD | 0 | 0 | 0 | 0 | 0 | 0
WT | 0 | 0 | 0 | 0 | 0 | 0
IGCC | 0 | 0 | 0 | 0 | 0 | 0
DemandResponse | 0 | 0 | 0 | 0 | 0 | 0
IGCC-CCS | 0 | 0 | 0 | 0 | 0 | 0.02
WT_off | 0 | 0 | 0 | 0 | 0 | 0
PseudoUnit | 0 | 0 | 0 | 0 | 0 | 0
FixedInterchange | 0 | 0 | 0 | 0 | 0 | 0
CO2 Emissions (MMshortTons): Entergy
ReportingType | 2015 | 2020 | 2025 | 2030 | 2035 | 2040
BM | 0 | 0 | 0 | 0 | 0 | 0
CC | 29.51 | 51.94 | 53.82 | 45.33 | 40.14 | 31.24
CSP | 0 | 0 | 0 | 0 | 0 | 0
CT | 0 | 0 | 0 | 0 | 0 | 0
Coal | 59.26 | 5.41 | 5.41 | 0.29 | 0.28 | 0.07
Geo | 0 | 0 | 0 | 0 | 0 | 0
H | 0 | 0 | 0 | 0 | 0 | 0
LFG | 0 | 0 | 0 | 0 | 0 | 0
Nuc | 0 | 0 | 0 | 0 | 0 | 0
PS | 0 | 0 | 0 | 0 | 0 | 0
PV | 0 | 0 | 0 | 0 | 0 | 0
PeakG | 0 | 0 | 0.03 | 0 | 0.01 | 0
PeakO | 0 | 0 | 0 | 0 | 0 | 0
ST | 0 | 0 | 0 | 0 | 0 | 0
STOG | 0.66 | 0.72 | 0.74 | 0 | 0 | 0
STWD | 0 | 0 | 0 | 0 | 0 | 0
WT | 0 | 0 | 0 | 0 | 0 | 0
IGCC | 0 | 0 | 0 | 0 | 0 | 0
DemandResponse | 0 | 0 | 0 | 0 | 0 | 0
IGCC-CCS | 0 | 0 | 0 | 0 | 0 | 0
WT_off | 0 | 0 | 0 | 0 | 0 | 0
PseudoUnit | 0 | 0 | 0 | 0 | 0 | 0
FixedInterchange | 0 | 0 | 0 | 0 | 0 | 0
CO2 Emissions (MMshortTons): FRCC
ReportingType | 2015 | 2020 | 2025 | 2030 | 2035 | 2040
BM | 0 | 0 | 0 | 0 | 0 | 0
CC | 72.43 | 71.92 | 61.96 | 38.6 | 31.75 | 18.04
CSP | 0 | 0 | 0 | 0 | 0 | 0
CT | 0.64 | 0.5 | 0.6 | 0.08 | 0 | 0
Coal | 28.86 | 20.05 | 7.17 | 0.82 | 1.29 | 1.52
Geo | 0 | 0 | 0 | 0 | 0 | 0
H | 0 | 0 | 0 | 0 | 0 | 0
LFG | 0 | 0 | 0 | 0 | 0 | 0
Nuc | 0 | 0 | 0 | 0 | 0 | 0
PS | 0 | 0 | 0 | 0 | 0 | 0
PV | 0 | 0 | 0 | 0 | 0 | 0
PeakG | 0.27 | 0.29 | 0.41 | 0.02 | 0.14 | 0.03
PeakO | 0 | 0 | 0 | 0 | 0 | 0
ST | 0 | 0 | 0 | 0 | 0 | 0
STOG | 3.98 | 2.95 | 0.83 | 0 | 0 | 0
STWD | 0 | 0 | 0 | 0 | 0 | 0
WT | 0 | 0 | 0 | 0 | 0 | 0
IGCC | 0 | 0 | 0 | 0 | 0 | 0
DemandResponse | 0 | 0 | 0 | 0 | 0 | 0
IGCC-CCS | 0 | 0 | 0 | 0 | 0 | 0
WT_off | 0 | 0 | 0 | 0 | 0 | 0
PseudoUnit | 0 | 0 | 0 | 0 | 0 | 0
FixedInterchange | 0 | 0 | 0 | 0 | 0 | 0
CO2 Emissions (MMshortTons): MAPP_US
ReportingType | 2015 | 2020 | 2025 | 2030 | 2035 | 2040
BM | 0 | 0 | 0 | 0 | 0 | 0
CC | 0.24 | 2.37 | 3.28 | 4.32 | 3.91 | 1.74
CSP | 0 | 0 | 0 | 0 | 0 | 0
CT | 0 | 0 | 0 | 0 | 0.04 | 0
Coal | 16.73 | 9.49 | 7.26 | 0.77 | 0.23 | 0
Geo | 0 | 0 | 0 | 0 | 0 | 0
H | 0 | 0 | 0 | 0 | 0 | 0
LFG | 0 | 0 | 0 | 0 | 0 | 0
Nuc | 0 | 0 | 0 | 0 | 0 | 0
PS | 0 | 0 | 0 | 0 | 0 | 0
PV | 0 | 0 | 0 | 0 | 0 | 0
PeakG | 0.03 | 0.04 | 0.1 | 0.06 | 0.16 | 0.06
PeakO | 0 | 0 | 0 | 0 | 0 | 0
ST | 0 | 0 | 0 | 0 | 0 | 0
STOG | 0 | 0 | 0 | 0 | 0 | 0
STWD | 0 | 0 | 0 | 0 | 0 | 0
WT | 0 | 0 | 0 | 0 | 0 | 0
IGCC | 0 | 0 | 0 | 0 | 0 | 0
DemandResponse | 0 | 0 | 0 | 0 | 0 | 0
IGCC-CCS | 0 | 0 | 0 | 0 | 0 | 0
WT_off | 0 | 0 | 0 | 0 | 0 | 0
PseudoUnit | 0 | 0 | 0 | 0 | 0 | 0
FixedInterchange | 0 | 0 | 0 | 0 | 0 | 0
CO2 Emissions (MMshortTons): MISO_IN
ReportingType | 2015 | 2020 | 2025 | 2030 | 2035 | 2040
BM | 0 | 0 | 0 | 0 | 0 | 0
CC | 6.41 | 57.05 | 60.82 | 61.21 | 58.81 | 52.56
CSP | 0 | 0 | 0 | 0 | 0 | 0
CT | 0 | 0 | 0 | 0 | 0 | 0
Coal | 72.94 | 31.06 | 24.67 | 1.42 | 2.27 | 3.13
Geo | 0 | 0 | 0 | 0 | 0 | 0
H | 0 | 0 | 0 | 0 | 0 | 0
LFG | 0 | 0 | 0 | 0 | 0 | 0
Nuc | 0 | 0 | 0 | 0 | 0 | 0
PS | 0 | 0 | 0 | 0 | 0 | 0
PV | 0 | 0 | 0 | 0 | 0 | 0
PeakG | 0 | 0 | 0 | 0 | 0 | 0
PeakO | 0 | 0 | 0 | 0 | 0 | 0
ST | 0 | 0 | 0 | 0 | 0 | 0
STOG | 0.02 | 0.02 | 0.02 | 0.01 | 0 | 0
STWD | 0 | 0 | 0 | 0 | 0 | 0
WT | 0 | 0 | 0 | 0 | 0 | 0
IGCC | 4.15 | 4.15 | 3.49 | 0.6 | 0.11 | 0.06
DemandResponse | 0 | 0 | 0 | 0 | 0 | 0
IGCC-CCS | 0 | 0 | 0 | 0 | 0 | 0
WT_off | 0 | 0 | 0 | 0 | 0 | 0
PseudoUnit | 0 | 0 | 0 | 0 | 0 | 0
FixedInterchange | 0 | 0 | 0 | 0 | 0 | 0
CO2 Emissions (MMshortTons): MISO_MI
ReportingType | 2015 | 2020 | 2025 | 2030 | 2035 | 2040
BM | 0 | 0 | 0 | 0 | 0 | 0
CC | 8.39 | 8.51 | 8.31 | 9.66 | 4.59 | 2.41
CSP | 0 | 0 | 0 | 0 | 0 | 0
CT | 0 | 0 | 0 | 0 | 0 | 0
Coal | 37.86 | 1.51 | 1.22 | 0.35 | 0.16 | 0.44
Geo | 0 | 0 | 0 | 0 | 0 | 0
H | 0 | 0 | 0 | 0 | 0 | 0
LFG | 0 | 0 | 0 | 0 | 0 | 0
Nuc | 0 | 0 | 0 | 0 | 0 | 0
PS | 0 | 0 | 0 | 0 | 0 | 0
PV | 0 | 0 | 0 | 0 | 0 | 0
PeakG | 0.01 | 0.02 | 0.03 | 0.01 | 0 | 0
PeakO | 0 | 0 | 0 | 0 | 0 | 0
ST | 0 | 0 | 0 | 0 | 0 | 0
STOG | 0.23 | 0.2 | 0.06 | 0.06 | 0 | 0
STWD | 0 | 0 | 0 | 0 | 0 | 0
WT | 0 | 0 | 0 | 0 | 0 | 0
IGCC | 0 | 0 | 0 | 0 | 0 | 0
DemandResponse | 0 | 0 | 0 | 0 | 0 | 0
IGCC-CCS | 0 | 0 | 0 | 0 | 0 | 0
WT_off | 0 | 0 | 0 | 0 | 0 | 0
PseudoUnit | 0 | 0 | 0 | 0 | 0 | 0
FixedInterchange | 0 | 0 | 0 | 0 | 0 | 0
CO2 Emissions (MMshortTons): MISO_MO-IL
ReportingType | 2015 | 2020 | 2025 | 2030 | 2035 | 2040
BM | 0 | 0 | 0 | 0 | 0 | 0
CC | 2.02 | 13.4 | 14.76 | 14.82 | 13.75 | 7.7
CSP | 0 | 0 | 0 | 0 | 0 | 0
CT | 0 | 0 | 0 | 0 | 0 | 0
Coal | 85.65 | 19.29 | 17.33 | 4.1 | 1.29 | 1.14
Geo | 0 | 0 | 0 | 0 | 0 | 0
H | 0 | 0 | 0 | 0 | 0 | 0
LFG | 0 | 0 | 0 | 0 | 0 | 0
Nuc | 0 | 0 | 0 | 0 | 0 | 0
PS | 0 | 0 | 0 | 0 | 0 | 0
PV | 0 | 0 | 0 | 0 | 0 | 0
PeakG | 0.15 | 0.14 | 0.2 | 0.17 | 0.39 | 0.27
PeakO | 0 | 0 | 0 | 0 | 0 | 0
ST | 0 | 0 | 0 | 0 | 0 | 0
STOG | 0.04 | 0.04 | 0.01 | 0 | 0 | 0
STWD | 0 | 0 | 0 | 0 | 0 | 0
WT | 0 | 0 | 0 | 0 | 0 | 0
IGCC | 0 | 0 | 0 | 0 | 0 | 0
DemandResponse | 0 | 0 | 0 | 0 | 0 | 0
IGCC-CCS | 0 | 0 | 0 | 0 | 0 | 0
WT_off | 0 | 0 | 0 | 0 | 0 | 0
PseudoUnit | 0 | 0 | 0 | 0 | 0 | 0
FixedInterchange | 0 | 0 | 0 | 0 | 0 | 0
CO2 Emissions (MMshortTons): MISO_W
ReportingType | 2015 | 2020 | 2025 | 2030 | 2035 | 2040
BM | 0 | 0 | 0 | 0 | 0 | 0
CC | 6.54 | 15.12 | 14.94 | 10.36 | 7.23 | 4.41
CSP | 0 | 0 | 0 | 0 | 0 | 0
CT | 0 | 0 | 0 | 0 | 0 | 0
Coal | 90.69 | 38.35 | 27.81 | 2.04 | 1.83 | 0.81
Geo | 0 | 0 | 0 | 0 | 0 | 0
H | 0 | 0 | 0 | 0 | 0 | 0
LFG | 0 | 0 | 0 | 0 | 0 | 0
Nuc | 0 | 0 | 0 | 0 | 0 | 0
PS | 0 | 0 | 0 | 0 | 0 | 0
PV | 0 | 0 | 0 | 0 | 0 | 0
PeakG | 0.02 | 0.3 | 0.31 | 0.02 | 0.17 | 0.14
PeakO | 0 | 0 | 0 | 0 | 0 | 0
ST | 0 | 0 | 0 | 0 | 0 | 0
STOG | 0 | 0 | 0 | 0 | 0 | 0
STWD | 0 | 0 | 0 | 0 | 0 | 0
WT | 0 | 0 | 0 | 0 | 0 | 0
IGCC | 0 | 0 | 0 | 0 | 0 | 0
DemandResponse | 0 | 0 | 0 | 0 | 0 | 0
IGCC-CCS | 0 | 0 | 0 | 0 | 0 | 0
WT_off | 0 | 0 | 0 | 0 | 0 | 0
PseudoUnit | 0 | 0 | 0 | 0 | 0 | 0
FixedInterchange | 0 | 0 | 0 | 0 | 0 | 0
CO2 Emissions (MMshortTons): MISO_WUMS
ReportingType | 2015 | 2020 | 2025 | 2030 | 2035 | 2040
BM | 0 | 0 | 0 | 0 | 0 | 0
CC | 18.12 | 26.93 | 27.6 | 27.09 | 22.25 | 16.68
CSP | 0 | 0 | 0 | 0 | 0 | 0
CT | 0 | 0 | 0 | 0 | 0.07 | 0.03
Coal | 15.3 | 2.01 | 1.46 | 0.57 | 0.37 | 0.36
Geo | 0 | 0 | 0 | 0 | 0 | 0
H | 0 | 0 | 0 | 0 | 0 | 0
LFG | 0 | 0 | 0 | 0 | 0 | 0
Nuc | 0 | 0 | 0 | 0 | 0 | 0
PS | 0 | 0 | 0 | 0 | 0 | 0
PV | 0 | 0 | 0 | 0 | 0 | 0
PeakG | 0 | 0.01 | 0.01 | 0 | 0 | 0
PeakO | 0 | 0 | 0 | 0 | 0 | 0
ST | 0 | 0 | 0 | 0 | 0 | 0
STOG | 0 | 0 | 0 | 0 | 0 | 0
STWD | 0 | 0 | 0 | 0 | 0 | 0
WT | 0 | 0 | 0 | 0 | 0 | 0
IGCC | 0 | 0 | 0 | 0 | 0 | 0
DemandResponse | 0 | 0 | 0 | 0 | 0 | 0
IGCC-CCS | 0 | 0 | 0 | 0 | 0 | 0
WT_off | 0 | 0 | 0 | 0 | 0 | 0
PseudoUnit | 0 | 0 | 0 | 0 | 0 | 0
FixedInterchange | 0 | 0 | 0 | 0 | 0 | 0
CO2 Emissions (MMshortTons): Nebraska
ReportingType | 2015 | 2020 | 2025 | 2030 | 2035 | 2040
BM | 0 | 0 | 0 | 0 | 0 | 0
CC | 0.38 | 9.34 | 9.49 | 9.48 | 9.48 | 8.62
CSP | 0 | 0 | 0 | 0 | 0 | 0
CT | 0 | 0 | 0 | 0 | 0 | 0
Coal | 35.38 | 13.13 | 12.8 | 1.08 | 0.72 | 0.61
Geo | 0 | 0 | 0 | 0 | 0 | 0
H | 0 | 0 | 0 | 0 | 0 | 0
LFG | 0 | 0 | 0 | 0 | 0 | 0
Nuc | 0 | 0 | 0 | 0 | 0 | 0
PS | 0 | 0 | 0 | 0 | 0 | 0
PV | 0 | 0 | 0 | 0 | 0 | 0
PeakG | 0.04 | 0.01 | 0.03 | 0.02 | 0.17 | 0
PeakO | 0 | 0 | 0 | 0 | 0 | 0
ST | 0 | 0 | 0 | 0 | 0 | 0
STOG | 0 | 0 | 0 | 0 | 0 | 0
STWD | 0 | 0 | 0 | 0 | 0 | 0
WT | 0 | 0 | 0 | 0 | 0 | 0
IGCC | 0 | 0 | 0 | 0 | 0 | 0
DemandResponse | 0 | 0 | 0 | 0 | 0 | 0
IGCC-CCS | 0 | 0 | 0 | 0 | 0 | 0
WT_off | 0 | 0 | 0 | 0 | 0 | 0
PseudoUnit | 0 | 0 | 0 | 0 | 0 | 0
FixedInterchange | 0 | 0 | 0 | 0 | 0 | 0
CO2 Emissions (MMshortTons): NEISO
ReportingType | 2015 | 2020 | 2025 | 2030 | 2035 | 2040
BM | 0 | 0 | 0 | 0 | 0 | 0
CC | 16.16 | 13.06 | 13.62 | 13.28 | 9.12 | 7.38
CSP | 0 | 0 | 0 | 0 | 0 | 0
CT | 0 | 0.01 | 0.01 | 0.01 | 0 | 0
Coal | 0.01 | 0 | 0 | 0 | 0 | 0
Geo | 0 | 0 | 0 | 0 | 0 | 0
H | 0 | 0 | 0 | 0 | 0 | 0
LFG | 0 | 0 | 0 | 0 | 0 | 0
Nuc | 0 | 0 | 0 | 0 | 0 | 0
PS | 0 | 0 | 0 | 0 | 0 | 0
PV | 0 | 0 | 0 | 0 | 0 | 0
PeakG | 0.01 | 0.02 | 0.02 | 0.02 | 0.01 | 0
PeakO | 0 | 0 | 0 | 0 | 0 | 0
ST | 0 | 0 | 0 | 0 | 0 | 0
STOG | 0 | 0 | 0 | 0 | 0 | 0
STWD | 0 | 0 | 0 | 0 | 0 | 0
WT | 0 | 0 | 0 | 0 | 0 | 0
IGCC | 0 | 0 | 0 | 0 | 0 | 0
DemandResponse | 0 | 0 | 0 | 0 | 0 | 0
IGCC-CCS | 0 | 0 | 0 | 0 | 0 | 0
WT_off | 0 | 0 | 0 | 0 | 0 | 0
PseudoUnit | 0 | 0 | 0 | 0 | 0 | 0
FixedInterchange | 0 | 0 | 0 | 0 | 0 | 0
CO2 Emissions (MMshortTons): NonRTO_Midwest
ReportingType | 2015 | 2020 | 2025 | 2030 | 2035 | 2040
BM | 0 | 0 | 0 | 0 | 0 | 0
CC | 2.98 | 12.23 | 12.23 | 12.23 | 12.18 | 8.26
CSP | 0 | 0 | 0 | 0 | 0 | 0
CT | 0 | 0 | 0 | 0 | 0 | 0
Coal | 54.43 | 30.96 | 31 | 1.1 | 1.4 | 1.66
Geo | 0 | 0 | 0 | 0 | 0 | 0
H | 0 | 0 | 0 | 0 | 0 | 0
LFG | 0 | 0 | 0 | 0 | 0 | 0
Nuc | 0 | 0 | 0 | 0 | 0 | 0
PS | 0 | 0 | 0 | 0 | 0 | 0
PV | 0 | 0 | 0 | 0 | 0 | 0
PeakG | 0.1 | 0.02 | 0.05 | 0.06 | 0.06 | 0.04
PeakO | 0 | 0 | 0 | 0 | 0 | 0
ST | 0 | 0 | 0 | 0 | 0 | 0
STOG | 0 | 0 | 0 | 0 | 0 | 0
STWD | 0 | 0 | 0 | 0 | 0 | 0
WT | 0 | 0 | 0 | 0 | 0 | 0
IGCC | 0 | 0 | 0 | 0 | 0 | 0
DemandResponse | 0 | 0 | 0 | 0 | 0 | 0
IGCC-CCS | 0 | 0 | 0 | 0 | 0 | 0
WT_off | 0 | 0 | 0 | 0 | 0 | 0
PseudoUnit | 0 | 0 | 0 | 0 | 0 | 0
FixedInterchange | 0 | 0 | 0 | 0 | 0 | 0
CO2 Emissions (MMshortTons): NYISO_A-F
ReportingType | 2015 | 2020 | 2025 | 2030 | 2035 | 2040
BM | 0 | 0 | 0 | 0 | 0 | 0
CC | 2.57 | 3.59 | 4.59 | 5.46 | 2.56 | 2.62
CSP | 0 | 0 | 0 | 0 | 0 | 0
CT | 0 | 0 | 0 | 0 | 0 | 0
Coal | 0 | 0 | 0 | 0 | 0 | 0
Geo | 0 | 0 | 0 | 0 | 0 | 0
H | 0 | 0 | 0 | 0 | 0 | 0
LFG | 0 | 0 | 0 | 0 | 0 | 0
Nuc | 0 | 0 | 0 | 0 | 0 | 0
PS | 0 | 0 | 0 | 0 | 0 | 0
PV | 0 | 0 | 0 | 0 | 0 | 0
PeakG | 0 | 0 | 0 | 0 | 0 | 0
PeakO | 0 | 0 | 0 | 0 | 0 | 0
ST | 0 | 0 | 0 | 0 | 0 | 0
STOG | 0 | 0 | 0 | 0 | 0 | 0
STWD | 0 | 0 | 0 | 0 | 0 | 0
WT | 0 | 0 | 0 | 0 | 0 | 0
IGCC | 0 | 0 | 0 | 0 | 0 | 0
DemandResponse | 0 | 0 | 0 | 0 | 0 | 0
IGCC-CCS | 0 | 0 | 0 | 0 | 0 | 0
WT_off | 0 | 0 | 0 | 0 | 0 | 0
PseudoUnit | 0 | 0 | 0 | 0 | 0 | 0
FixedInterchange | 0 | 0 | 0 | 0 | 0 | 0
CO2 Emissions (MMshortTons): NYISO_G-I
ReportingType | 2015 | 2020 | 2025 | 2030 | 2035 | 2040
BM | 0 | 0 | 0 | 0 | 0 | 0
CC | 3.03 | 3.66 | 6.06 | 6.6 | 5.39 | 3.92
CSP | 0 | 0 | 0 | 0 | 0 | 0
CT | 0 | 0 | 0 | 0 | 0 | 0
Coal | 0 | 0 | 0 | 0 | 0 | 0
Geo | 0 | 0 | 0 | 0 | 0 | 0
H | 0 | 0 | 0 | 0 | 0 | 0
LFG | 0 | 0 | 0 | 0 | 0 | 0
Nuc | 0 | 0 | 0 | 0 | 0 | 0
PS | 0 | 0 | 0 | 0 | 0 | 0
PV | 0 | 0 | 0 | 0 | 0 | 0
PeakG | 0 | 0 | 0 | 0 | 0 | 0
PeakO | 0 | 0 | 0 | 0 | 0 | 0
ST | 0 | 0 | 0 | 0 | 0 | 0
STOG | 0 | 0 | 0 | 0 | 0 | 0
STWD | 0 | 0 | 0 | 0 | 0 | 0
WT | 0 | 0 | 0 | 0 | 0 | 0
IGCC | 0 | 0 | 0 | 0 | 0 | 0
DemandResponse | 0 | 0 | 0 | 0 | 0 | 0
IGCC-CCS | 0 | 0 | 0 | 0 | 0 | 0
WT_off | 0 | 0 | 0 | 0 | 0 | 0
PseudoUnit | 0 | 0 | 0 | 0 | 0 | 0
FixedInterchange | 0 | 0 | 0 | 0 | 0 | 0
CO2 Emissions (MMshortTons): NYISO_J-K
ReportingType | 2015 | 2020 | 2025 | 2030 | 2035 | 2040
BM | 0 | 0 | 0 | 0 | 0 | 0
CC | 10.52 | 12.79 | 11.41 | 15.19 | 17.36 | 15.31
CSP | 0 | 0 | 0 | 0 | 0 | 0
CT | 0 | 0 | 0 | 0 | 0 | 0
Coal | 0 | 0 | 0 | 0 | 0 | 0
Geo | 0 | 0 | 0 | 0 | 0 | 0
H | 0 | 0 | 0 | 0 | 0 | 0
LFG | 0 | 0 | 0 | 0 | 0 | 0
Nuc | 0 | 0 | 0 | 0 | 0 | 0
PS | 0 | 0 | 0 | 0 | 0 | 0
PV | 0 | 0 | 0 | 0 | 0 | 0
PeakG | 0.03 | 0.08 | 0.07 | 0.04 | 0.06 | 0.27
PeakO | 0 | 0 | 0 | 0 | 0 | 0
ST | 0 | 0 | 0 | 0 | 0 | 0
STOG | 0.77 | 1.27 | 1.27 | 0.83 | 0.84 | 0.3
STWD | 0 | 0 | 0 | 0 | 0 | 0
WT | 0 | 0 | 0 | 0 | 0 | 0
IGCC | 0 | 0 | 0 | 0 | 0 | 0
DemandResponse | 0 | 0 | 0 | 0 | 0 | 0
IGCC-CCS | 0 | 0 | 0 | 0 | 0 | 0
WT_off | 0 | 0 | 0 | 0 | 0 | 0
PseudoUnit | 0 | 0 | 0 | 0 | 0 | 0
FixedInterchange | 0 | 0 | 0 | 0 | 0 | 0
CO2 Emissions (MMshortTons): PJM_E
ReportingType | 2015 | 2020 | 2025 | 2030 | 2035 | 2040
BM | 0 | 0 | 0 | 0 | 0 | 0
CC | 18.45 | 19.76 | 24.49 | 27.31 | 20.81 | 17.22
CSP | 0 | 0 | 0 | 0 | 0 | 0
CT | 0 | 0 | 0 | 0 | 0 | 0
Coal | 0.47 | 0.28 | 0.47 | 0.12 | 0.03 | 0.05
Geo | 0 | 0 | 0 | 0 | 0 | 0
H | 0 | 0 | 0 | 0 | 0 | 0
LFG | 0 | 0 | 0 | 0 | 0 | 0
Nuc | 0 | 0 | 0 | 0 | 0 | 0
PS | 0 | 0 | 0 | 0 | 0 | 0
PV | 0 | 0 | 0 | 0 | 0 | 0
PeakG | 0.01 | 0.16 | 0.21 | 0.16 | 0.16 | 0.16
PeakO | 0 | 0 | 0 | 0 | 0 | 0
ST | 0 | 0 | 0 | 0 | 0 | 0
STOG | 0.18 | 0.18 | 0.34 | 0.24 | 0.22 | 0.18
STWD | 0 | 0 | 0 | 0 | 0 | 0
WT | 0 | 0 | 0 | 0 | 0 | 0
IGCC | 0 | 0 | 0 | 0 | 0 | 0
DemandResponse | 0 | 0 | 0 | 0 | 0 | 0
IGCC-CCS | 0 | 0 | 0 | 0 | 0 | 0
WT_off | 0 | 0 | 0 | 0 | 0 | 0
PseudoUnit | 0 | 0 | 0 | 0 | 0 | 0
FixedInterchange | 0 | 0 | 0 | 0 | 0 | 0
CO2 Emissions (MMshortTons): PJM_ROM
ReportingType | 2015 | 2020 | 2025 | 2030 | 2035 | 2040
BM | 0 | 0 | 0 | 0 | 0 | 0
CC | 8.98 | 9.81 | 10.22 | 12.04 | 9.53 | 6.96
CSP | 0 | 0 | 0 | 0 | 0 | 0
CT | 0 | 0 | 0 | 0 | 0 | 0
Coal | 22.29 | 11.66 | 7.18 | 0.83 | 1.21 | 1.34
Geo | 0 | 0 | 0 | 0 | 0 | 0
H | 0 | 0 | 0 | 0 | 0 | 0
LFG | 0 | 0 | 0 | 0 | 0 | 0
Nuc | 0 | 0 | 0 | 0 | 0 | 0
PS | 0 | 0 | 0 | 0 | 0 | 0
PV | 0 | 0 | 0 | 0 | 0 | 0
PeakG | 0 | 0.01 | 0.03 | 0.1 | 0.1 | 0.03
PeakO | 0 | 0 | 0 | 0 | 0 | 0
ST | 0 | 0 | 0 | 0 | 0 | 0
STOG | 0.4 | 0.43 | 0.83 | 0.43 | 0.43 | 0.36
STWD | 0 | 0 | 0 | 0 | 0 | 0
WT | 0 | 0 | 0 | 0 | 0 | 0
IGCC | 0 | 0 | 0 | 0 | 0 | 0
DemandResponse | 0 | 0 | 0 | 0 | 0 | 0
IGCC-CCS | 0 | 0 | 0 | 0 | 0 | 0
WT_off | 0 | 0 | 0 | 0 | 0 | 0
PseudoUnit | 0 | 0 | 0 | 0 | 0 | 0
FixedInterchange | 0 | 0 | 0 | 0 | 0 | 0
CO2 Emissions (MMshortTons): PJM_ROR
ReportingType | 2015 | 2020 | 2025 | 2030 | 2035 | 2040
BM | 0 | 0 | 0 | 0 | 0 | 0
CC | 45.63 | 90.05 | 93.14 | 91.61 | 73.47 | 63.87
CSP | 0 | 0 | 0 | 0 | 0 | 0
CT | 0 | 0 | 0 | 0 | 0 | 0
Coal | 288.25 | 118.84 | 92.43 | 12.58 | 7.74 | 8.47
Geo | 0 | 0 | 0 | 0 | 0 | 0
H | 0 | 0 | 0 | 0 | 0 | 0
LFG | 0 | 0 | 0 | 0 | 0 | 0
Nuc | 0 | 0 | 0 | 0 | 0 | 0
PS | 0 | 0 | 0 | 0 | 0 | 0
PV | 0 | 0 | 0 | 0 | 0 | 0
PeakG | 0.53 | 0.47 | 0.79 | 0.68 | 0.32 | 0.24
PeakO | 0 | 0 | 0 | 0 | 0 | 0
ST | 0 | 0 | 0 | 0 | 0 | 0
STOG | 0.52 | 0.5 | 0.5 | 0.27 | 0.25 | 0.13
STWD | 0 | 0 | 0 | 0 | 0 | 0
WT | 0 | 0 | 0 | 0 | 0 | 0
IGCC | 0 | 0 | 0 | 0 | 0 | 0
DemandResponse | 0 | 0 | 0 | 0 | 0 | 0
IGCC-CCS | 0 | 0 | 0 | 0 | 0 | 0
WT_off | 0 | 0 | 0 | 0 | 0 | 0
PseudoUnit | 0 | 0 | 0 | 0 | 0 | 0
FixedInterchange | 0 | 0 | 0 | 0 | 0 | 0
CO2 Emissions (MMshortTons): SOCO
ReportingType | 2015 | 2020 | 2025 | 2030 | 2035 | 2040
BM | 0 | 0 | 0 | 0 | 0 | 0
CC | 63.33 | 73.85 | 76.3 | 53.6 | 41.5 | 28.91
CSP | 0 | 0 | 0 | 0 | 0 | 0
CT | 0 | 0 | 0 | 0 | 0 | 0
Coal | 57.88 | 30.77 | 22.29 | 0.81 | 2.39 | 2.66
Geo | 0 | 0 | 0 | 0 | 0 | 0
H | 0 | 0 | 0 | 0 | 0 | 0
LFG | 0 | 0 | 0 | 0 | 0 | 0
Nuc | 0 | 0 | 0 | 0 | 0 | 0
PS | 0 | 0 | 0 | 0 | 0 | 0
PV | 0 | 0 | 0 | 0 | 0 | 0
PeakG | 0.62 | 0.9 | 1.25 | 0.21 | 0.21 | 0.06
PeakO | 0 | 0 | 0 | 0 | 0 | 0
ST | 0 | 0 | 0 | 0 | 0 | 0
STOG | 0 | 0 | 0 | 0 | 0 | 0
STWD | 0 | 0 | 0 | 0 | 0 | 0
WT | 0 | 0 | 0 | 0 | 0 | 0
IGCC | 0 | 0 | 0 | 0 | 0 | 0
DemandResponse | 0 | 0 | 0 | 0 | 0 | 0
IGCC-CCS | 0 | 0 | 0 | 0 | 0 | 0
WT_off | 0 | 0 | 0 | 0 | 0 | 0
PseudoUnit | 0 | 0 | 0 | 0 | 0 | 0
FixedInterchange | 0 | 0 | 0 | 0 | 0 | 0
CO2 Emissions (MMshortTons): SPP_N
ReportingType | 2015 | 2020 | 2025 | 2030 | 2035 | 2040
BM | 0 | 0 | 0 | 0 | 0 | 0
CC | 4.33 | 12.84 | 12.48 | 12.19 | 11.13 | 5.77
CSP | 0 | 0 | 0 | 0 | 0 | 0
CT | 0 | 0 | 0 | 0 | 0 | 0
Coal | 65.42 | 44.78 | 30.4 | 0.86 | 1.18 | 1.09
Geo | 0 | 0 | 0 | 0 | 0 | 0
H | 0 | 0 | 0 | 0 | 0 | 0
LFG | 0 | 0 | 0 | 0 | 0 | 0
Nuc | 0 | 0 | 0 | 0 | 0 | 0
PS | 0 | 0 | 0 | 0 | 0 | 0
PV | 0 | 0 | 0 | 0 | 0 | 0
PeakG | 0.01 | 0.04 | 0 | 0 | 0.14 | 0
PeakO | 0 | 0 | 0 | 0 | 0 | 0
ST | 0 | 0 | 0 | 0 | 0 | 0
STOG | 0.3 | 0.36 | 0.29 | 0.14 | 0.22 | 0
STWD | 0 | 0 | 0 | 0 | 0 | 0
WT | 0 | 0 | 0 | 0 | 0 | 0
IGCC | 0 | 0 | 0 | 0 | 0 | 0
DemandResponse | 0 | 0 | 0 | 0 | 0 | 0
IGCC-CCS | 0 | 0 | 0 | 0 | 0 | 0
WT_off | 0 | 0 | 0 | 0 | 0 | 0
PseudoUnit | 0 | 0 | 0 | 0 | 0 | 0
FixedInterchange | 0 | 0 | 0 | 0 | 0 | 0
CO2 Emissions (MMshortTons): SPP_S
ReportingType | 2015 | 2020 | 2025 | 2030 | 2035 | 2040
BM | 0 | 0 | 0 | 0 | 0 | 0
CC | 19.61 | 39.84 | 34.14 | 31.92 | 27.42 | 19.88
CSP | 0 | 0 | 0 | 0 | 0 | 0
CT | 0.01 | 0.05 | 0.04 | 0 | 0 | 0
Coal | 90.59 | 29.88 | 13.43 | 0.68 | 0.38 | 0
Geo | 0 | 0 | 0 | 0 | 0 | 0
H | 0 | 0 | 0 | 0 | 0 | 0
LFG | 0 | 0 | 0 | 0 | 0 | 0
Nuc | 0 | 0 | 0 | 0 | 0 | 0
PS | 0 | 0 | 0 | 0 | 0 | 0
PV | 0 | 0 | 0 | 0 | 0 | 0
PeakG | 0 | 0.01 | 0.01 | 0 | 0 | 0
PeakO | 0 | 0 | 0 | 0 | 0 | 0
ST | 0 | 0 | 0 | 0 | 0 | 0
STOG | 1.58 | 1.91 | 1.87 | 0.93 | 0.43 | 0.43
STWD | 0 | 0 | 0 | 0 | 0 | 0
WT | 0 | 0 | 0 | 0 | 0 | 0
IGCC | 0 | 0 | 0 | 0 | 0 | 0
DemandResponse | 0 | 0 | 0 | 0 | 0 | 0
IGCC-CCS | 0 | 0 | 0 | 0 | 0 | 0
WT_off | 0 | 0 | 0 | 0 | 0 | 0
PseudoUnit | 0 | 0 | 0 | 0 | 0 | 0
FixedInterchange | 0 | 0 | 0 | 0 | 0 | 0
CO2 Emissions (MMshortTons): TVA
ReportingType | 2015 | 2020 | 2025 | 2030 | 2035 | 2040
BM | 0 | 0 | 0 | 0 | 0 | 0
CC | 21.56 | 26.63 | 28.76 | 27.24 | 25.19 | 21.32
CSP | 0 | 0 | 0 | 0 | 0 | 0
CT | 0.04 | 0.04 | 0.04 | 0.04 | 0.04 | 0.01
Coal | 49.57 | 20.55 | 18.47 | 0.76 | 0.63 | 1.1
Geo | 0 | 0 | 0 | 0 | 0 | 0
H | 0 | 0 | 0 | 0 | 0 | 0
LFG | 0 | 0 | 0 | 0 | 0 | 0
Nuc | 0 | 0 | 0 | 0 | 0 | 0
PS | 0 | 0 | 0 | 0 | 0 | 0
PV | 0 | 0 | 0 | 0 | 0 | 0
PeakG | 0 | 0 | 0.02 | 0 | 0 | 0
PeakO | 0 | 0 | 0 | 0 | 0 | 0
ST | 0 | 0 | 0 | 0 | 0 | 0
STOG | 0 | 0 | 0 | 0 | 0 | 0
STWD | 0 | 0 | 0 | 0 | 0 | 0
WT | 0 | 0 | 0 | 0 | 0 | 0
IGCC | 0 | 0 | 0 | 0 | 0 | 0
DemandResponse | 0 | 0 | 0 | 0 | 0 | 0
IGCC-CCS | 0 | 0 | 0 | 0 | 0 | 0
WT_off | 0 | 0 | 0 | 0 | 0 | 0
PseudoUnit | 0 | 0 | 0 | 0 | 0 | 0
FixedInterchange | 0 | 0 | 0 | 0 | 0 | 0
CO2 Emissions (MMshortTons): TVA_Transmission
ReportingType | 2015 | 2020 | 2025 | 2030 | 2035 | 2040
BM | 0 | 0 | 0 | 0 | 0 | 0
CC | 0 | 0 | 0 | 0 | 0 | 0
CSP | 0 | 0 | 0 | 0 | 0 | 0
CT | 0 | 0 | 0 | 0 | 0 | 0
Coal | 0 | 0 | 0 | 0 | 0 | 0
Geo | 0 | 0 | 0 | 0 | 0 | 0
H | 0 | 0 | 0 | 0 | 0 | 0
LFG | 0 | 0 | 0 | 0 | 0 | 0
Nuc | 0 | 0 | 0 | 0 | 0 | 0
PS | 0 | 0 | 0 | 0 | 0 | 0
PV | 0 | 0 | 0 | 0 | 0 | 0
PeakG | 0 | 0 | 0 | 0 | 0 | 0
PeakO | 0 | 0 | 0 | 0 | 0 | 0
ST | 0 | 0 | 0 | 0 | 0 | 0
STOG | 0 | 0 | 0 | 0 | 0 | 0
STWD | 0 | 0 | 0 | 0 | 0 | 0
WT | 0 | 0 | 0 | 0 | 0 | 0
IGCC | 0 | 0 | 0 | 0 | 0 | 0
DemandResponse | 0 | 0 | 0 | 0 | 0 | 0
IGCC-CCS | 0 | 0 | 0 | 0 | 0 | 0
WT_off | 0 | 0 | 0 | 0 | 0 | 0
PseudoUnit | 0 | 0 | 0 | 0 | 0 | 0
FixedInterchange | 0 | 0 | 0 | 0 | 0 | 0
CO2 Emissions (MMshortTons): VACAR
ReportingType | 2015 | 2020 | 2025 | 2030 | 2035 | 2040
BM | 0 | 0 | 0 | 0 | 0 | 0
CC | 36.29 | 33.25 | 32.95 | 23.41 | 19.4 | 11.5
CSP | 0 | 0 | 0 | 0 | 0 | 0
CT | 0.05 | 0.05 | 0.06 | 0.05 | 0.05 | 0.01
Coal | 35.39 | 24.56 | 15.83 | 1.15 | 0.58 | 0.71
Geo | 0 | 0 | 0 | 0 | 0 | 0
H | 0 | 0 | 0 | 0 | 0 | 0
LFG | 0 | 0 | 0 | 0 | 0 | 0
Nuc | 0 | 0 | 0 | 0 | 0 | 0
PS | 0 | 0 | 0 | 0 | 0 | 0
PV | 0 | 0 | 0 | 0 | 0 | 0
PeakG | 0.08 | 0.12 | 0.21 | 0.2 | 0.16 | 0.08
PeakO | 0 | 0 | 0 | 0 | 0 | 0
ST | 0 | 0 | 0 | 0 | 0 | 0
STOG | 0 | 0 | 0 | 0 | 0 | 0
STWD | 0 | 0 | 0 | 0 | 0 | 0
WT | 0 | 0 | 0 | 0 | 0 | 0
IGCC | 0 | 0 | 0 | 0 | 0 | 0
DemandResponse | 0 | 0 | 0 | 0 | 0 | 0
IGCC-CCS | 0 | 0 | 0 | 0 | 0 | 0
WT_off | 0 | 0 | 0 | 0 | 0 | 0
PseudoUnit | 0 | 0 | 0 | 0 | 0 | 0
FixedInterchange | 0 | 0 | 0 | 0 | 0 | 0
CO2 Emissions (MMshortTons): IESO
ReportingType | 2015 | 2020 | 2025 | 2030 | 2035 | 2040
BM | 0 | 0 | 0 | 0 | 0 | 0
CC | 0.28 | 0.28 | 0.57 | 1.52 | 2.44 | 0.6
CSP | 0 | 0 | 0 | 0 | 0 | 0
CT | 0 | 0 | 0 | 0 | 0 | 0
Coal | 0 | 0 | 0 | 0 | 0 | 0
Geo | 0 | 0 | 0 | 0 | 0 | 0
H | 0 | 0 | 0 | 0 | 0 | 0
LFG | 0 | 0 | 0 | 0 | 0 | 0
Nuc | 0 | 0 | 0 | 0 | 0 | 0
PS | 0 | 0 | 0 | 0 | 0 | 0
PV | 0 | 0 | 0 | 0 | 0 | 0
PeakG | 0 | 0 | 0 | 0 | 0 | 0
PeakO | 0 | 0 | 0 | 0 | 0 | 0
ST | 0 | 0 | 0 | 0 | 0 | 0
STOG | 0 | 0 | 0 | 0 | 0 | 0
STWD | 0 | 0 | 0 | 0 | 0 | 0
WT | 0 | 0 | 0 | 0 | 0 | 0
IGCC | 0 | 0 | 0 | 0 | 0 | 0
DemandResponse | 0 | 0 | 0 | 0 | 0 | 0
IGCC-CCS | 0 | 0 | 0 | 0 | 0 | 0
WT_off | 0 | 0 | 0 | 0 | 0 | 0
PseudoUnit | 0 | 0 | 0 | 0 | 0 | 0
FixedInterchange | 0 | 0 | 0 | 0 | 0 | 0
CO2 Emissions (MMshortTons): MAPP_CA
ReportingType | 2015 | 2020 | 2025 | 2030 | 2035 | 2040
BM | 0 | 0 | 0 | 0 | 0 | 0
CC | 2.49 | 2.32 | 1.08 | 0.39 | 0.42 | 0
CSP | 0 | 0 | 0 | 0 | 0 | 0
CT | 0 | 0 | 0 | 0 | 0 | 0
Coal | 0.28 | 0.54 | 0 | 0 | 0 | 0
Geo | 0 | 0 | 0 | 0 | 0 | 0
H | 0 | 0 | 0 | 0 | 0 | 0
LFG | 0 | 0 | 0 | 0 | 0 | 0
Nuc | 0 | 0 | 0 | 0 | 0 | 0
PS | 0 | 0 | 0 | 0 | 0 | 0
PV | 0 | 0 | 0 | 0 | 0 | 0
PeakG | 0 | 0 | 0 | 0 | 0 | 0
PeakO | 0 | 0 | 0 | 0 | 0 | 0
ST | 0 | 0 | 0 | 0 | 0 | 0
STOG | 0 | 0 | 0 | 0 | 0 | 0
STWD | 0 | 0 | 0 | 0 | 0 | 0
WT | 0 | 0 | 0 | 0 | 0 | 0
IGCC | 0 | 0 | 0 | 0 | 0 | 0
DemandResponse | 0 | 0 | 0 | 0 | 0 | 0
IGCC-CCS | 0 | 0 | 0 | 0 | 0 | 0
WT_off | 0 | 0 | 0 | 0 | 0 | 0
PseudoUnit | 0 | 0 | 0 | 0 | 0 | 0
FixedInterchange | 0 | 0 | 0 | 0 | 0 | 0
CO2 Emissions (MMshortTons): AZ_NM_SNV_Coal
ReportingType | 2015 | 2020 | 2025 | 2030 | 2035 | 2040
BM | 0 | 0 | 0 | 0 | 0 | 0
CC | 0 | 0 | 0 | 0 | 0 | 0
CSP | 0 | 0 | 0 | 0 | 0 | 0
CT | 0 | 0 | 0 | 0 | 0 | 0
Coal | 50.02 | 48.89 | 45.72 | 0.16 | 0.39 | 0.58
Geo | 0 | 0 | 0 | 0 | 0 | 0
H | 0 | 0 | 0 | 0 | 0 | 0
LFG | 0 | 0 | 0 | 0 | 0 | 0
Nuc | 0 | 0 | 0 | 0 | 0 | 0
PS | 0 | 0 | 0 | 0 | 0 | 0
PV | 0 | 0 | 0 | 0 | 0 | 0
PeakG | 0 | 0 | 0 | 0 | 0 | 0
PeakO | 0 | 0 | 0 | 0 | 0 | 0
ST | 0 | 0 | 0 | 0 | 0 | 0
STOG | 0 | 0 | 0 | 0 | 0 | 0
STWD | 0 | 0 | 0 | 0 | 0 | 0
WT | 0 | 0 | 0 | 0 | 0 | 0
IGCC | 0 | 0 | 0 | 0 | 0 | 0
DemandResponse | 0 | 0 | 0 | 0 | 0 | 0
IGCC-CCS | 0 | 0 | 0 | 0 | 0 | 0
WT_off | 0 | 0 | 0 | 0 | 0 | 0
PseudoUnit | 0 | 0 | 0 | 0 | 0 | 0
FixedInterchange | 0 | 0 | 0 | 0 | 0 | 0
CO2 Emissions (MMshortTons): AZ_NM_SNV_Gas
ReportingType | 2015 | 2020 | 2025 | 2030 | 2035 | 2040
BM | 0 | 0 | 0 | 0 | 0 | 0
CC | 34.68 | 28.49 | 28.11 | 23.72 | 15.86 | 12.23
CSP | 0 | 0 | 0 | 0 | 0 | 0
CT | 0 | 0 | 0 | 0 | 0 | 0
Coal | 0 | 0 | 0 | 0 | 0 | 0
Geo | 0 | 0 | 0 | 0 | 0 | 0
H | 0 | 0 | 0 | 0 | 0 | 0
LFG | 0 | 0 | 0 | 0 | 0 | 0
Nuc | 0 | 0 | 0 | 0 | 0 | 0
PS | 0 | 0 | 0 | 0 | 0 | 0
PV | 0 | 0 | 0 | 0 | 0 | 0
PeakG | 0 | 0 | 0 | 0 | 0 | 0
PeakO | 0 | 0 | 0 | 0 | 0 | 0
ST | 0 | 0 | 0 | 0 | 0 | 0
STOG | 0 | 0 | 0 | 0 | 0 | 0
STWD | 0 | 0 | 0 | 0 | 0 | 0
WT | 0 | 0 | 0 | 0 | 0 | 0
IGCC | 0 | 0 | 0 | 0 | 0 | 0
DemandResponse | 0 | 0 | 0 | 0 | 0 | 0
IGCC-CCS | 0 | 0 | 0 | 0 | 0 | 0
WT_off | 0 | 0 | 0 | 0 | 0 | 0
PseudoUnit | 0 | 0 | 0 | 0 | 0 | 0
FixedInterchange | 0 | 0 | 0 | 0 | 0 | 0
CO2 Emissions (MMshortTons): AZ_NM_SNV_NucRenew
ReportingType | 2015 | 2020 | 2025 | 2030 | 2035 | 2040
BM | 0 | 0 | 0 | 0 | 0 | 0
CC | 0 | 0 | 0 | 0 | 0 | 0
CSP | 0 | 0 | 0 | 0 | 0 | 0
CT | 0 | 0 | 0 | 0 | 0 | 0
Coal | 0 | 0 | 0 | 0 | 0 | 0
Geo | 0 | 0 | 0 | 0 | 0 | 0
H | 0 | 0 | 0 | 0 | 0 | 0
LFG | 0 | 0 | 0 | 0 | 0 | 0
Nuc | 0 | 0 | 0 | 0 | 0 | 0
PS | 0 | 0 | 0 | 0 | 0 | 0
PV | 0 | 0 | 0 | 0 | 0 | 0
PeakG | 0 | 0 | 0 | 0 | 0 | 0
PeakO | 0 | 0 | 0 | 0 | 0 | 0
ST | 0 | 0 | 0 | 0 | 0 | 0
STOG | 0 | 0 | 0 | 0 | 0 | 0
STWD | 0 | 0 | 0 | 0 | 0 | 0
WT | 0 | 0 | 0 | 0 | 0 | 0
IGCC | 0 | 0 | 0 | 0 | 0 | 0
DemandResponse | 0 | 0 | 0 | 0 | 0 | 0
IGCC-CCS | 0 | 0 | 0 | 0 | 0 | 0
WT_off | 0 | 0 | 0 | 0 | 0 | 0
PseudoUnit | 0 | 0 | 0 | 0 | 0 | 0
FixedInterchange | 0 | 0 | 0 | 0 | 0 | 0
CO2 Emissions (MMshortTons): ERCOT
ReportingType | 2015 | 2020 | 2025 | 2030 | 2035 | 2040
BM | 0 | 0 | 0 | 0 | 0 | 0
CC | 84.54 | 104.31 | 110.02 | 76 | 68.48 | 45.01
CSP | 0 | 0 | 0 | 0 | 0 | 0
CT | 0 | 0 | 0.01 | 0 | 0 | 0
Coal | 62.14 | 30.18 | 22.61 | 1.55 | 1.82 | 1.04
Geo | 0 | 0 | 0 | 0 | 0 | 0
H | 0 | 0 | 0 | 0 | 0 | 0
LFG | 0 | 0 | 0 | 0 | 0 | 0
Nuc | 0 | 0 | 0 | 0 | 0 | 0
PS | 0 | 0 | 0 | 0 | 0 | 0
PV | 0 | 0 | 0 | 0 | 0 | 0
PeakG | 0 | 0.01 | 0.06 | 0 | 0 | 0
PeakO | 0 | 0 | 0 | 0 | 0 | 0
ST | 0 | 0 | 0 | 0 | 0 | 0
STOG | 3.89 | 4.85 | 5.82 | 1.09 | 0.93 | 0.27
STWD | 0 | 0 | 0 | 0 | 0 | 0
WT | 0 | 0 | 0 | 0 | 0 | 0
IGCC | 0 | 0 | 0 | 0 | 0 | 0
DemandResponse | 0 | 0 | 0 | 0 | 0 | 0
IGCC-CCS | 0 | 0 | 0 | 0 | 0 | 0
WT_off | 0 | 0 | 0 | 0 | 0 | 0
PseudoUnit | 0 | 0 | 0 | 0 | 0 | 0
FixedInterchange | 0 | 0 | 0 | 0 | 0 | 0
CO2 Emissions (MMshortTons): NP15
ReportingType | 2015 | 2020 | 2025 | 2030 | 2035 | 2040
BM | 0 | 0 | 0 | 0 | 0 | 0
CC | 28.96 | 27.91 | 28.18 | 20.53 | 13.99 | 11.26
CSP | 0 | 0 | 0 | 0 | 0 | 0
CT | 0 | 0 | 0 | 0 | 0 | 0
Coal | 0.27 | 0.27 | 0.27 | 0 | 0 | 0
Geo | 0 | 0 | 0 | 0 | 0 | 0
H | 0 | 0 | 0 | 0 | 0 | 0
LFG | 0 | 0 | 0 | 0 | 0 | 0
Nuc | 0 | 0 | 0 | 0 | 0 | 0
PS | 0 | 0 | 0 | 0 | 0 | 0
PV | 0 | 0 | 0 | 0 | 0 | 0
PeakG | 0 | 0 | 0 | 0 | 0 | 0
PeakO | 0 | 0 | 0 | 0 | 0 | 0
ST | 0 | 0 | 0 | 0 | 0 | 0
STOG | 0.02 | 0.05 | 0.06 | 0.02 | 0 | 0.02
STWD | 0 | 0 | 0 | 0 | 0 | 0
WT | 0 | 0 | 0 | 0 | 0 | 0
IGCC | 0 | 0 | 0 | 0 | 0 | 0
DemandResponse | 0 | 0 | 0 | 0 | 0 | 0
IGCC-CCS | 0 | 0 | 0 | 0 | 0 | 0
WT_off | 0 | 0 | 0 | 0 | 0 | 0
PseudoUnit | 0 | 0 | 0 | 0 | 0 | 0
FixedInterchange | 0 | 0 | 0 | 0 | 0 | 0
CO2 Emissions (MMshortTons): NWPP_Coal
ReportingType | 2015 | 2020 | 2025 | 2030 | 2035 | 2040
BM | 0 | 0 | 0 | 0 | 0 | 0
CC | 0 | 0 | 0 | 0 | 0 | 0
CSP | 0 | 0 | 0 | 0 | 0 | 0
CT | 0 | 0 | 0 | 0 | 0 | 0
Coal | 69.82 | 58.36 | 58.36 | 0.17 | 0.17 | 0.17
Geo | 0 | 0 | 0 | 0 | 0 | 0
H | 0 | 0 | 0 | 0 | 0 | 0
LFG | 0 | 0 | 0 | 0 | 0 | 0
Nuc | 0 | 0 | 0 | 0 | 0 | 0
PS | 0 | 0 | 0 | 0 | 0 | 0
PV | 0 | 0 | 0 | 0 | 0 | 0
PeakG | 0 | 0 | 0 | 0 | 0 | 0
PeakO | 0 | 0 | 0 | 0 | 0 | 0
ST | 0 | 0 | 0 | 0 | 0 | 0
STOG | 0 | 0 | 0 | 0 | 0 | 0
STWD | 0 | 0 | 0 | 0 | 0 | 0
WT | 0 | 0 | 0 | 0 | 0 | 0
IGCC | 0 | 0 | 0 | 0 | 0 | 0
DemandResponse | 0 | 0 | 0 | 0 | 0 | 0
IGCC-CCS | 0 | 0 | 0 | 0 | 0 | 0
WT_off | 0 | 0 | 0 | 0 | 0 | 0
PseudoUnit | 0 | 0 | 0 | 0 | 0 | 0
FixedInterchange | 0 | 0 | 0 | 0 | 0 | 0
CO2 Emissions (MMshortTons): NWPP_Gas
ReportingType | 2015 | 2020 | 2025 | 2030 | 2035 | 2040
BM | 0 | 0 | 0 | 0 | 0 | 0
CC | 22.06 | 25.01 | 25.01 | 24.09 | 9.15 | 5.99
CSP | 0 | 0 | 0 | 0 | 0 | 0
CT | 0 | 0 | 0 | 0 | 0 | 0
Coal | 0 | 0 | 0 | 0 | 0 | 0
Geo | 0 | 0 | 0 | 0 | 0 | 0
H | 0 | 0 | 0 | 0 | 0 | 0
LFG | 0 | 0 | 0 | 0 | 0 | 0
Nuc | 0 | 0 | 0 | 0 | 0 | 0
PS | 0 | 0 | 0 | 0 | 0 | 0
PV | 0 | 0 | 0 | 0 | 0 | 0
PeakG | 0 | 0 | 0 | 0 | 0 | 0
PeakO | 0 | 0 | 0 | 0 | 0 | 0
ST | 0 | 0 | 0 | 0 | 0 | 0
STOG | 0 | 0 | 0 | 0 | 0 | 0
STWD | 0 | 0 | 0 | 0 | 0 | 0
WT | 0 | 0 | 0 | 0 | 0 | 0
IGCC | 0 | 0 | 0 | 0 | 0 | 0
DemandResponse | 0 | 0 | 0 | 0 | 0 | 0
IGCC-CCS | 0 | 0 | 0 | 0 | 0 | 1.38
WT_off | 0 | 0 | 0 | 0 | 0 | 0
PseudoUnit | 0 | 0 | 0 | 0 | 0 | 0
FixedInterchange | 0 | 0 | 0 | 0 | 0 | 0
CO2 Emissions (MMshortTons): NWPP_NucRenew
ReportingType | 2015 | 2020 | 2025 | 2030 | 2035 | 2040
BM | 0 | 0 | 0 | 0 | 0 | 0
CC | 0 | 0 | 0 | 0 | 0 | 0
CSP | 0 | 0 | 0 | 0 | 0 | 0
CT | 0 | 0 | 0 | 0 | 0 | 0
Coal | 0 | 0 | 0 | 0 | 0 | 0
Geo | 0 | 0 | 0 | 0 | 0 | 0
H | 0 | 0 | 0 | 0 | 0 | 0
LFG | 0 | 0 | 0 | 0 | 0 | 0
Nuc | 0 | 0 | 0 | 0 | 0 | 0
PS | 0 | 0 | 0 | 0 | 0 | 0
PV | 0 | 0 | 0 | 0 | 0 | 0
PeakG | 0 | 0 | 0 | 0 | 0 | 0
PeakO | 0 | 0 | 0 | 0 | 0 | 0
ST | 0 | 0 | 0 | 0 | 0 | 0
STOG | 0 | 0 | 0 | 0 | 0 | 0
STWD | 0 | 0 | 0 | 0 | 0 | 0
WT | 0 | 0 | 0 | 0 | 0 | 0
IGCC | 0 | 0 | 0 | 0 | 0 | 0
DemandResponse | 0 | 0 | 0 | 0 | 0 | 0
IGCC-CCS | 0 | 0 | 0 | 0 | 0 | 0
WT_off | 0 | 0 | 0 | 0 | 0 | 0
PseudoUnit | 0 | 0 | 0 | 0 | 0 | 0
FixedInterchange | 0 | 0 | 0 | 0 | 0 | 0
CO2 Emissions (MMshortTons): RMPA
ReportingType | 2015 | 2020 | 2025 | 2030 | 2035 | 2040
BM | 0 | 0 | 0 | 0 | 0 | 0
CC | 4.55 | 3.99 | 2.94 | 4.71 | 5.93 | 2.87
CSP | 0 | 0 | 0 | 0 | 0 | 0
CT | 0 | 0 | 0 | 0 | 0 | 0
Coal | 56.96 | 51.51 | 39.83 | 3.42 | 0.77 | 0.62
Geo | 0 | 0 | 0 | 0 | 0 | 0
H | 0 | 0 | 0 | 0 | 0 | 0
LFG | 0 | 0 | 0 | 0 | 0 | 0
Nuc | 0 | 0 | 0 | 0 | 0 | 0
PS | 0 | 0 | 0 | 0 | 0 | 0
PV | 0 | 0 | 0 | 0 | 0 | 0
PeakG | 0 | 0 | 0 | 0 | 0 | 0
PeakO | 0 | 0 | 0 | 0 | 0 | 0
ST | 0 | 0 | 0 | 0 | 0 | 0
STOG | 0 | 0 | 0 | 0 | 0 | 0
STWD | 0 | 0 | 0 | 0 | 0 | 0
WT | 0 | 0 | 0 | 0 | 0 | 0
IGCC | 0 | 0 | 0 | 0 | 0 | 0
DemandResponse | 0 | 0 | 0 | 0 | 0 | 0
IGCC-CCS | 0 | 0 | 0 | 0 | 0.39 | 0.39
WT_off | 0 | 0 | 0 | 0 | 0 | 0
PseudoUnit | 0 | 0 | 0 | 0 | 0 | 0
FixedInterchange | 0 | 0 | 0 | 0 | 0 | 0
CO2 Emissions (MMshortTons): SP15
ReportingType | 2015 | 2020 | 2025 | 2030 | 2035 | 2040
BM | 0 | 0 | 0 | 0 | 0 | 0
CC | 30.59 | 30.44 | 34.48 | 28.56 | 21.44 | 14.54
CSP | 0 | 0 | 0 | 0 | 0 | 0
CT | 0 | 0 | 0 | 0 | 0 | 0
Coal | 1.64 | 0.9 | 0.9 | 0 | 0 | 0
Geo | 0 | 0 | 0 | 0 | 0 | 0
H | 0 | 0 | 0 | 0 | 0 | 0
LFG | 0 | 0 | 0 | 0 | 0 | 0
Nuc | 0 | 0 | 0 | 0 | 0 | 0
PS | 0 | 0 | 0 | 0 | 0 | 0
PV | 0 | 0 | 0 | 0 | 0 | 0
PeakG | 0 | 0 | 0 | 0 | 0 | 0
PeakO | 0 | 0 | 0 | 0 | 0 | 0
ST | 0 | 0 | 0 | 0 | 0 | 0
STOG | 0.91 | 0.61 | 0.74 | 0.2 | 0.14 | 0.02
STWD | 0 | 0 | 0 | 0 | 0 | 0
WT | 0 | 0 | 0 | 0 | 0 | 0
IGCC | 0 | 0 | 0 | 0 | 0 | 0
DemandResponse | 0 | 0 | 0 | 0 | 0 | 0
IGCC-CCS | 0 | 0 | 0 | 0 | 0 | 4.07
WT_off | 0 | 0 | 0 | 0 | 0 | 0
PseudoUnit | 0 | 0 | 0 | 0 | 0 | 0
FixedInterchange | 0 | 0 | 0 | 0 | 0 | 0
CO2 Emissions (MMshortTons): ALB
ReportingType | 2015 | 2020 | 2025 | 2030 | 2035 | 2040
BM | 0 | 0 | 0 | 0 | 0 | 0
CC | 8.46 | 10.45 | 10.39 | 4.82 | 3.31 | 2.49
CSP | 0 | 0 | 0 | 0 | 0 | 0
CT | 0 | 0 | 0 | 0 | 0 | 0
Coal | 50 | 50 | 50 | 7.02 | 0 | 0
Geo | 0 | 0 | 0 | 0 | 0 | 0
H | 0 | 0 | 0 | 0 | 0 | 0
LFG | 0 | 0 | 0 | 0 | 0 | 0
Nuc | 0 | 0 | 0 | 0 | 0 | 0
PS | 0 | 0 | 0 | 0 | 0 | 0
PV | 0 | 0 | 0 | 0 | 0 | 0
PeakG | 0 | 0 | 0 | 0 | 0 | 0
PeakO | 0 | 0 | 0 | 0 | 0 | 0
ST | 0 | 0 | 0 | 0 | 0 | 0
STOG | 0 | 0 | 0 | 0 | 0 | 0
STWD | 0 | 0 | 0 | 0 | 0 | 0
WT | 0 | 0 | 0 | 0 | 0 | 0
IGCC | 0 | 0 | 0 | 0 | 0 | 0
DemandResponse | 0 | 0 | 0 | 0 | 0 | 0
IGCC-CCS | 0 | 0 | 0 | 0 | 0 | 0
WT_off | 0 | 0 | 0 | 0 | 0 | 0
PseudoUnit | 0 | 0 | 0 | 0 | 0 | 0
FixedInterchange | 0 | 0 | 0 | 0 | 0 | 0
CO2 Emissions (MMshortTons): BC
ReportingType | 2015 | 2020 | 2025 | 2030 | 2035 | 2040
BM | 0 | 0 | 0 | 0 | 0 | 0
CC | 4.08 | 5.38 | 5.38 | 5.02 | 4.72 | 3.97
CSP | 0 | 0 | 0 | 0 | 0 | 0
CT | 0 | 0 | 0 | 0 | 0 | 0
Coal | 0 | 0 | 0 | 0 | 0 | 0
Geo | 0 | 0 | 0 | 0 | 0 | 0
H | 0 | 0 | 0 | 0 | 0 | 0
LFG | 0 | 0 | 0 | 0 | 0 | 0
Nuc | 0 | 0 | 0 | 0 | 0 | 0
PS | 0 | 0 | 0 | 0 | 0 | 0
PV | 0 | 0 | 0 | 0 | 0 | 0
PeakG | 0 | 0 | 0 | 0 | 0 | 0
PeakO | 0 | 0 | 0 | 0 | 0 | 0
ST | 0 | 0 | 0 | 0 | 0 | 0
STOG | 0 | 0 | 0 | 0 | 0 | 0
STWD | 0 | 0 | 0 | 0 | 0 | 0
WT | 0 | 0 | 0 | 0 | 0 | 0
IGCC | 0 | 0 | 0 | 0 | 0 | 0
DemandResponse | 0 | 0 | 0 | 0 | 0 | 0
IGCC-CCS | 0 | 0 | 0 | 0 | 0 | 0
WT_off | 0 | 0 | 0 | 0 | 0 | 0
PseudoUnit | 0 | 0 | 0 | 0 | 0 | 0
FixedInterchange | 0 | 0 | 0 | 0 | 0 | 0
CO2 Emissions (MMshortTons): HQ_IESO
ReportingType | 2015 | 2020 | 2025 | 2030 | 2035 | 2040
BM | 0 | 0 | 0 | 0 | 0 | 0
CC | 0 | 0 | 0 | 0 | 0 | 0
CSP | 0 | 0 | 0 | 0 | 0 | 0
CT | 0 | 0 | 0 | 0 | 0 | 0
Coal | 0 | 0 | 0 | 0 | 0 | 0
Geo | 0 | 0 | 0 | 0 | 0 | 0
H | 0 | 0 | 0 | 0 | 0 | 0
LFG | 0 | 0 | 0 | 0 | 0 | 0
Nuc | 0 | 0 | 0 | 0 | 0 | 0
PS | 0 | 0 | 0 | 0 | 0 | 0
PV | 0 | 0 | 0 | 0 | 0 | 0
PeakG | 0 | 0 | 0 | 0 | 0 | 0
PeakO | 0 | 0 | 0 | 0 | 0 | 0
ST | 0 | 0 | 0 | 0 | 0 | 0
STOG | 0 | 0 | 0 | 0 | 0 | 0
STWD | 0 | 0 | 0 | 0 | 0 | 0
WT | 0 | 0 | 0 | 0 | 0 | 0
IGCC | 0 | 0 | 0 | 0 | 0 | 0
DemandResponse | 0 | 0 | 0 | 0 | 0 | 0
IGCC-CCS | 0 | 0 | 0 | 0 | 0 | 0
WT_off | 0 | 0 | 0 | 0 | 0 | 0
PseudoUnit | 0 | 0 | 0 | 0 | 0 | 0
FixedInterchange | 0 | 0 | 0 | 0 | 0 | 0
CO2 Emissions (MMshortTons): HQ_NEISO
ReportingType | 2015 | 2020 | 2025 | 2030 | 2035 | 2040
BM | 0 | 0 | 0 | 0 | 0 | 0
CC | 0 | 0 | 0 | 0 | 0 | 0
CSP | 0 | 0 | 0 | 0 | 0 | 0
CT | 0 | 0 | 0 | 0 | 0 | 0
Coal | 0 | 0 | 0 | 0 | 0 | 0
Geo | 0 | 0 | 0 | 0 | 0 | 0
H | 0 | 0 | 0 | 0 | 0 | 0
LFG | 0 | 0 | 0 | 0 | 0 | 0
Nuc | 0 | 0 | 0 | 0 | 0 | 0
PS | 0 | 0 | 0 | 0 | 0 | 0
PV | 0 | 0 | 0 | 0 | 0 | 0
PeakG | 0 | 0 | 0 | 0 | 0 | 0
PeakO | 0 | 0 | 0 | 0 | 0 | 0
ST | 0 | 0 | 0 | 0 | 0 | 0
STOG | 0 | 0 | 0 | 0 | 0 | 0
STWD | 0 | 0 | 0 | 0 | 0 | 0
WT | 0 | 0 | 0 | 0 | 0 | 0
IGCC | 0 | 0 | 0 | 0 | 0 | 0
DemandResponse | 0 | 0 | 0 | 0 | 0 | 0
IGCC-CCS | 0 | 0 | 0 | 0 | 0 | 0
WT_off | 0 | 0 | 0 | 0 | 0 | 0
PseudoUnit | 0 | 0 | 0 | 0 | 0 | 0
FixedInterchange | 0 | 0 | 0 | 0 | 0 | 0
CO2 Emissions (MMshortTons): HQ_NY
ReportingType | 2015 | 2020 | 2025 | 2030 | 2035 | 2040
BM | 0 | 0 | 0 | 0 | 0 | 0
CC | 0 | 0 | 0 | 0 | 0 | 0
CSP | 0 | 0 | 0 | 0 | 0 | 0
CT | 0 | 0 | 0 | 0 | 0 | 0
Coal | 0 | 0 | 0 | 0 | 0 | 0
Geo | 0 | 0 | 0 | 0 | 0 | 0
H | 0 | 0 | 0 | 0 | 0 | 0
LFG | 0 | 0 | 0 | 0 | 0 | 0
Nuc | 0 | 0 | 0 | 0 | 0 | 0
PS | 0 | 0 | 0 | 0 | 0 | 0
PV | 0 | 0 | 0 | 0 | 0 | 0
PeakG | 0 | 0 | 0 | 0 | 0 | 0
PeakO | 0 | 0 | 0 | 0 | 0 | 0
ST | 0 | 0 | 0 | 0 | 0 | 0
STOG | 0 | 0 | 0 | 0 | 0 | 0
STWD | 0 | 0 | 0 | 0 | 0 | 0
WT | 0 | 0 | 0 | 0 | 0 | 0
IGCC | 0 | 0 | 0 | 0 | 0 | 0
DemandResponse | 0 | 0 | 0 | 0 | 0 | 0
IGCC-CCS | 0 | 0 | 0 | 0 | 0 | 0
WT_off | 0 | 0 | 0 | 0 | 0 | 0
PseudoUnit | 0 | 0 | 0 | 0 | 0 | 0
FixedInterchange | 0 | 0 | 0 | 0 | 0 | 0
CO2 Emissions (MMshortTons): MARITIMES
ReportingType | 2015 | 2020 | 2025 | 2030 | 2035 | 2040
BM | 0 | 0 | 0 | 0 | 0 | 0
CC | 0 | 0 | 0 | 0 | 0 | 0
CSP | 0 | 0 | 0 | 0 | 0 | 0
CT | 0 | 0 | 0 | 0 | 0 | 0
Coal | 0 | 0 | 0 | 0 | 0 | 0
Geo | 0 | 0 | 0 | 0 | 0 | 0
H | 0 | 0 | 0 | 0 | 0 | 0
LFG | 0 | 0 | 0 | 0 | 0 | 0
Nuc | 0 | 0 | 0 | 0 | 0 | 0
PS | 0 | 0 | 0 | 0 | 0 | 0
PV | 0 | 0 | 0 | 0 | 0 | 0
PeakG | 0 | 0 | 0 | 0 | 0 | 0
PeakO | 0 | 0 | 0 | 0 | 0 | 0
ST | 0 | 0 | 0 | 0 | 0 | 0
STOG | 0 | 0 | 0 | 0 | 0 | 0
STWD | 0 | 0 | 0 | 0 | 0 | 0
WT | 0 | 0 | 0 | 0 | 0 | 0
IGCC | 0 | 0 | 0 | 0 | 0 | 0
DemandResponse | 0 | 0 | 0 | 0 | 0 | 0
IGCC-CCS | 0 | 0 | 0 | 0 | 0 | 0
WT_off | 0 | 0 | 0 | 0 | 0 | 0
PseudoUnit | 0 | 0 | 0 | 0 | 0 | 0
FixedInterchange | 0 | 0 | 0 | 0 | 0 | 0
CO2 Emissions (MMshortTons): All
ReportingType | 2015 | 2020 | 2025 | 2030 | 2035 | 2040
BM | 0 | 0 | 0 | 0 | 0 | 0
CC | 618.17 | 846.52 | 861.54 | 742.3 | 612.71 | 455.28
CSP | 0 | 0 | 0 | 0 | 0 | 0
CT | 0.73 | 0.65 | 0.76 | 0.18 | 0.2 | 0.05
Coal | 1398.1 | 693.24 | 554.32 | 42.67 | 27.14 | 27.58
Geo | 0 | 0 | 0 | 0 | 0 | 0
H | 0 | 0 | 0 | 0 | 0 | 0
LFG | 0 | 0 | 0 | 0 | 0 | 0
Nuc | 0 | 0 | 0 | 0 | 0 | 0
PS | 0 | 0 | 0 | 0 | 0 | 0
PV | 0 | 0 | 0 | 0 | 0 | 0
PeakG | 1.93 | 2.65 | 3.85 | 1.78 | 2.27 | 1.39
PeakO | 0 | 0 | 0 | 0 | 0 | 0
ST | 0 | 0 | 0 | 0 | 0 | 0
STOG | 13.52 | 14.09 | 13.39 | 4.22 | 3.46 | 1.72
STWD | 0 | 0 | 0 | 0 | 0 | 0
WT | 0 | 0 | 0 | 0 | 0 | 0
IGCC | 4.15 | 4.15 | 3.49 | 0.6 | 0.11 | 0.06
DemandResponse | 0 | 0 | 0 | 0 | 0 | 0
IGCC-CCS | 0 | 0 | 0 | 0 | 0.39 | 5.83
WT_off | 0 | 0 | 0 | 0 | 0 | 0
PseudoUnit | 0 | 0 | 0 | 0 | 0 | 0
FixedInterchange | 0 | 0 | 0 | 0 | 0 | 0
CO2 Emissions (MMshortTons): EI_US
ReportingType | 2015 | 2020 | 2025 | 2030 | 2035 | 2040
BM | 0 | 0 | 0 | 0 | 0 | 0
CC | 397.48 | 607.94 | 615.39 | 552.94 | 466.98 | 356.32
CSP | 0 | 0 | 0 | 0 | 0 | 0
CT | 0.73 | 0.64 | 0.75 | 0.18 | 0.2 | 0.05
Coal | 1106.97 | 452.59 | 336.63 | 30.35 | 23.98 | 25.15
Geo | 0 | 0 | 0 | 0 | 0 | 0
H | 0 | 0 | 0 | 0 | 0 | 0
LFG | 0 | 0 | 0 | 0 | 0 | 0
Nuc | 0 | 0 | 0 | 0 | 0 | 0
PS | 0 | 0 | 0 | 0 | 0 | 0
PV | 0 | 0 | 0 | 0 | 0 | 0
PeakG | 1.92 | 2.64 | 3.78 | 1.78 | 2.27 | 1.39
PeakO | 0 | 0 | 0 | 0 | 0 | 0
ST | 0 | 0 | 0 | 0 | 0 | 0
STOG | 8.69 | 8.58 | 6.77 | 2.91 | 2.39 | 1.4
STWD | 0 | 0 | 0 | 0 | 0 | 0
WT | 0 | 0 | 0 | 0 | 0 | 0
IGCC | 4.15 | 4.15 | 3.49 | 0.6 | 0.11 | 0.06
DemandResponse | 0 | 0 | 0 | 0 | 0 | 0
IGCC-CCS | 0 | 0 | 0 | 0 | 0 | 0
WT_off | 0 | 0 | 0 | 0 | 0 | 0
PseudoUnit | 0 | 0 | 0 | 0 | 0 | 0
FixedInterchange | 0 | 0 | 0 | 0 | 0 | 0
CO2 Emissions (MMshortTons): EI_Canada
ReportingType | 2015 | 2020 | 2025 | 2030 | 2035 | 2040
BM | 0 | 0 | 0 | 0 | 0 | 0
CC | 2.77 | 2.6 | 1.65 | 1.91 | 2.86 | 0.6
CSP | 0 | 0 | 0 | 0 | 0 | 0
CT | 0 | 0 | 0 | 0 | 0 | 0
Coal | 0.28 | 0.54 | 0 | 0 | 0 | 0
Geo | 0 | 0 | 0 | 0 | 0 | 0
H | 0 | 0 | 0 | 0 | 0 | 0
LFG | 0 | 0 | 0 | 0 | 0 | 0
Nuc | 0 | 0 | 0 | 0 | 0 | 0
PS | 0 | 0 | 0 | 0 | 0 | 0
PV | 0 | 0 | 0 | 0 | 0 | 0
PeakG | 0 | 0 | 0 | 0 | 0 | 0
PeakO | 0 | 0 | 0 | 0 | 0 | 0
ST | 0 | 0 | 0 | 0 | 0 | 0
STOG | 0 | 0 | 0 | 0 | 0 | 0
STWD | 0 | 0 | 0 | 0 | 0 | 0
WT | 0 | 0 | 0 | 0 | 0 | 0
IGCC | 0 | 0 | 0 | 0 | 0 | 0
DemandResponse | 0 | 0 | 0 | 0 | 0 | 0
IGCC-CCS | 0 | 0 | 0 | 0 | 0 | 0
WT_off | 0 | 0 | 0 | 0 | 0 | 0
PseudoUnit | 0 | 0 | 0 | 0 | 0 | 0
FixedInterchange | 0 | 0 | 0 | 0 | 0 | 0
CO2 Emissions (MMshortTons): EI
ReportingType | 2015 | 2020 | 2025 | 2030 | 2035 | 2040
BM | 0 | 0 | 0 | 0 | 0 | 0
CC | 400.25 | 610.54 | 617.04 | 554.85 | 469.84 | 356.92
CSP | 0 | 0 | 0 | 0 | 0 | 0
CT | 0.73 | 0.64 | 0.75 | 0.18 | 0.2 | 0.05
Coal | 1107.25 | 453.13 | 336.63 | 30.35 | 23.98 | 25.15
Geo | 0 | 0 | 0 | 0 | 0 | 0
H | 0 | 0 | 0 | 0 | 0 | 0
LFG | 0 | 0 | 0 | 0 | 0 | 0
Nuc | 0 | 0 | 0 | 0 | 0 | 0
PS | 0 | 0 | 0 | 0 | 0 | 0
PV | 0 | 0 | 0 | 0 | 0 | 0
PeakG | 1.92 | 2.64 | 3.78 | 1.78 | 2.27 | 1.39
PeakO | 0 | 0 | 0 | 0 | 0 | 0
ST | 0 | 0 | 0 | 0 | 0 | 0
STOG | 8.69 | 8.58 | 6.77 | 2.91 | 2.39 | 1.4
STWD | 0 | 0 | 0 | 0 | 0 | 0
WT | 0 | 0 | 0 | 0 | 0 | 0
IGCC | 4.15 | 4.15 | 3.49 | 0.6 | 0.11 | 0.06
DemandResponse | 0 | 0 | 0 | 0 | 0 | 0
IGCC-CCS | 0 | 0 | 0 | 0 | 0 | 0
WT_off | 0 | 0 | 0 | 0 | 0 | 0
PseudoUnit | 0 | 0 | 0 | 0 | 0 | 0
FixedInterchange | 0 | 0 | 0 | 0 | 0 | 0
CO2 Emissions (MMshortTons): Outside_EI
ReportingType | 2015 | 2020 | 2025 | 2030 | 2035 | 2040
BM | 0 | 0 | 0 | 0 | 0 | 0
CC | 217.92 | 235.97 | 244.5 | 187.44 | 142.87 | 98.36
CSP | 0 | 0 | 0 | 0 | 0 | 0
CT | 0 | 0 | 0.01 | 0 | 0 | 0
Coal | 290.85 | 240.1 | 217.69 | 12.32 | 3.15 | 2.43
Geo | 0 | 0 | 0 | 0 | 0 | 0
H | 0 | 0 | 0 | 0 | 0 | 0
LFG | 0 | 0 | 0 | 0 | 0 | 0
Nuc | 0 | 0 | 0 | 0 | 0 | 0
PS | 0 | 0 | 0 | 0 | 0 | 0
PV | 0 | 0 | 0 | 0 | 0 | 0
PeakG | 0 | 0.01 | 0.06 | 0 | 0 | 0
PeakO | 0 | 0 | 0 | 0 | 0 | 0
ST | 0 | 0 | 0 | 0 | 0 | 0
STOG | 4.82 | 5.52 | 6.62 | 1.31 | 1.07 | 0.31
STWD | 0 | 0 | 0 | 0 | 0 | 0
WT | 0 | 0 | 0 | 0 | 0 | 0
IGCC | 0 | 0 | 0 | 0 | 0 | 0
DemandResponse | 0 | 0 | 0 | 0 | 0 | 0
IGCC-CCS | 0 | 0 | 0 | 0 | 0.39 | 5.83
WT_off | 0 | 0 | 0 | 0 | 0 | 0
PseudoUnit | 0 | 0 | 0 | 0 | 0 | 0
FixedInterchange | 0 | 0 | 0 | 0 | 0 | 0
CO2 Emissions (MMmetricTons): Entergy
ReportingType | 2015 | 2020 | 2025 | 2030 | 2035 | 2040
BM | 0 | 0 | 0 | 0 | 0 | 0
CC | 26.77 | 47.12 | 48.82 | 41.13 | 36.41 | 28.34
CSP | 0 | 0 | 0 | 0 | 0 | 0
CT | 0 | 0 | 0 | 0 | 0 | 0
Coal | 53.76 | 4.91 | 4.91 | 0.26 | 0.25 | 0.07
Geo | 0 | 0 | 0 | 0 | 0 | 0
H | 0 | 0 | 0 | 0 | 0 | 0
LFG | 0 | 0 | 0 | 0 | 0 | 0
Nuc | 0 | 0 | 0 | 0 | 0 | 0
PS | 0 | 0 | 0 | 0 | 0 | 0
PV | 0 | 0 | 0 | 0 | 0 | 0
PeakG | 0 | 0 | 0.02 | 0 | 0.01 | 0
PeakO | 0 | 0 | 0 | 0 | 0 | 0
ST | 0 | 0 | 0 | 0 | 0 | 0
STOG | 0.6 | 0.65 | 0.67 | 0 | 0 | 0
STWD | 0 | 0 | 0 | 0 | 0 | 0
WT | 0 | 0 | 0 | 0 | 0 | 0
IGCC | 0 | 0 | 0 | 0 | 0 | 0
DemandResponse | 0 | 0 | 0 | 0 | 0 | 0
IGCC-CCS | 0 | 0 | 0 | 0 | 0 | 0
WT_off | 0 | 0 | 0 | 0 | 0 | 0
PseudoUnit | 0 | 0 | 0 | 0 | 0 | 0
FixedInterchange | 0 | 0 | 0 | 0 | 0 | 0
CO2 Emissions (MMmetricTons): FRCC
ReportingType | 2015 | 2020 | 2025 | 2030 | 2035 | 2040
BM | 0 | 0 | 0 | 0 | 0 | 0
CC | 65.71 | 65.24 | 56.21 | 35.02 | 28.81 | 16.37
CSP | 0 | 0 | 0 | 0 | 0 | 0
CT | 0.58 | 0.46 | 0.55 | 0.07 | 0 | 0
Coal | 26.19 | 18.19 | 6.5 | 0.74 | 1.17 | 1.38
Geo | 0 | 0 | 0 | 0 | 0 | 0
H | 0 | 0 | 0 | 0 | 0 | 0
LFG | 0 | 0 | 0 | 0 | 0 | 0
Nuc | 0 | 0 | 0 | 0 | 0 | 0
PS | 0 | 0 | 0 | 0 | 0 | 0
PV | 0 | 0 | 0 | 0 | 0 | 0
PeakG | 0.24 | 0.26 | 0.37 | 0.02 | 0.13 | 0.03
PeakO | 0 | 0 | 0 | 0 | 0 | 0
ST | 0 | 0 | 0 | 0 | 0 | 0
STOG | 3.61 | 2.68 | 0.75 | 0 | 0 | 0
STWD | 0 | 0 | 0 | 0 | 0 | 0
WT | 0 | 0 | 0 | 0 | 0 | 0
IGCC | 0 | 0 | 0 | 0 | 0 | 0
DemandResponse | 0 | 0 | 0 | 0 | 0 | 0
IGCC-CCS | 0 | 0 | 0 | 0 | 0 | 0
WT_off | 0 | 0 | 0 | 0 | 0 | 0
PseudoUnit | 0 | 0 | 0 | 0 | 0 | 0
FixedInterchange | 0 | 0 | 0 | 0 | 0 | 0
CO2 Emissions (MMmetricTons): MAPP_US
ReportingType | 2015 | 2020 | 2025 | 2030 | 2035 | 2040
BM | 0 | 0 | 0 | 0 | 0 | 0
CC | 0.22 | 2.15 | 2.98 | 3.92 | 3.55 | 1.57
CSP | 0 | 0 | 0 | 0 | 0 | 0
CT | 0 | 0 | 0 | 0 | 0.03 | 0
Coal | 15.18 | 8.61 | 6.58 | 0.7 | 0.21 | 0
Geo | 0 | 0 | 0 | 0 | 0 | 0
H | 0 | 0 | 0 | 0 | 0 | 0
LFG | 0 | 0 | 0 | 0 | 0 | 0
Nuc | 0 | 0 | 0 | 0 | 0 | 0
PS | 0 | 0 | 0 | 0 | 0 | 0
PV | 0 | 0 | 0 | 0 | 0 | 0
PeakG | 0.02 | 0.04 | 0.09 | 0.06 | 0.14 | 0.05
PeakO | 0 | 0 | 0 | 0 | 0 | 0
ST | 0 | 0 | 0 | 0 | 0 | 0
STOG | 0 | 0 | 0 | 0 | 0 | 0
STWD | 0 | 0 | 0 | 0 | 0 | 0
WT | 0 | 0 | 0 | 0 | 0 | 0
IGCC | 0 | 0 | 0 | 0 | 0 | 0
DemandResponse | 0 | 0 | 0 | 0 | 0 | 0
IGCC-CCS | 0 | 0 | 0 | 0 | 0 | 0
WT_off | 0 | 0 | 0 | 0 | 0 | 0
PseudoUnit | 0 | 0 | 0 | 0 | 0 | 0
FixedInterchange | 0 | 0 | 0 | 0 | 0 | 0
CO2 Emissions (MMmetricTons): MISO_IN
ReportingType | 2015 | 2020 | 2025 | 2030 | 2035 | 2040
BM | 0 | 0 | 0 | 0 | 0 | 0
CC | 5.82 | 51.76 | 55.17 | 55.53 | 53.35 | 47.69
CSP | 0 | 0 | 0 | 0 | 0 | 0
CT | 0 | 0 | 0 | 0 | 0 | 0
Coal | 66.17 | 28.18 | 22.38 | 1.29 | 2.06 | 2.84
Geo | 0 | 0 | 0 | 0 | 0 | 0
H | 0 | 0 | 0 | 0 | 0 | 0
LFG | 0 | 0 | 0 | 0 | 0 | 0
Nuc | 0 | 0 | 0 | 0 | 0 | 0
PS | 0 | 0 | 0 | 0 | 0 | 0
PV | 0 | 0 | 0 | 0 | 0 | 0
PeakG | 0 | 0 | 0 | 0 | 0 | 0
PeakO | 0 | 0 | 0 | 0 | 0 | 0
ST | 0 | 0 | 0 | 0 | 0 | 0
STOG | 0.02 | 0.02 | 0.02 | 0.01 | 0 | 0
STWD | 0 | 0 | 0 | 0 | 0 | 0
WT | 0 | 0 | 0 | 0 | 0 | 0
IGCC | 3.76 | 3.76 | 3.17 | 0.55 | 0.1 | 0.05
DemandResponse | 0 | 0 | 0 | 0 | 0 | 0
IGCC-CCS | 0 | 0 | 0 | 0 | 0 | 0
WT_off | 0 | 0 | 0 | 0 | 0 | 0
PseudoUnit | 0 | 0 | 0 | 0 | 0 | 0
FixedInterchange | 0 | 0 | 0 | 0 | 0 | 0
CO2 Emissions (MMmetricTons): MISO_MI
ReportingType | 2015 | 2020 | 2025 | 2030 | 2035 | 2040
BM | 0 | 0 | 0 | 0 | 0 | 0
CC | 7.61 | 7.72 | 7.54 | 8.76 | 4.17 | 2.19
CSP | 0 | 0 | 0 | 0 | 0 | 0
CT | 0 | 0 | 0 | 0 | 0 | 0
Coal | 34.35 | 1.37 | 1.11 | 0.32 | 0.14 | 0.4
Geo | 0 | 0 | 0 | 0 | 0 | 0
H | 0 | 0 | 0 | 0 | 0 | 0
LFG | 0 | 0 | 0 | 0 | 0 | 0
Nuc | 0 | 0 | 0 | 0 | 0 | 0
PS | 0 | 0 | 0 | 0 | 0 | 0
PV | 0 | 0 | 0 | 0 | 0 | 0
PeakG | 0.01 | 0.01 | 0.02 | 0.01 | 0 | 0
PeakO | 0 | 0 | 0 | 0 | 0 | 0
ST | 0 | 0 | 0 | 0 | 0 | 0
STOG | 0.21 | 0.18 | 0.06 | 0.06 | 0 | 0
STWD | 0 | 0 | 0 | 0 | 0 | 0
WT | 0 | 0 | 0 | 0 | 0 | 0
IGCC | 0 | 0 | 0 | 0 | 0 | 0
DemandResponse | 0 | 0 | 0 | 0 | 0 | 0
IGCC-CCS | 0 | 0 | 0 | 0 | 0 | 0
WT_off | 0 | 0 | 0 | 0 | 0 | 0
PseudoUnit | 0 | 0 | 0 | 0 | 0 | 0
FixedInterchange | 0 | 0 | 0 | 0 | 0 | 0
CO2 Emissions (MMmetricTons): MISO_MO-IL
ReportingType | 2015 | 2020 | 2025 | 2030 | 2035 | 2040
BM | 0 | 0 | 0 | 0 | 0 | 0
CC | 1.83 | 12.16 | 13.39 | 13.44 | 12.47 | 6.98
CSP | 0 | 0 | 0 | 0 | 0 | 0
CT | 0 | 0 | 0 | 0 | 0 | 0
Coal | 77.7 | 17.5 | 15.72 | 3.72 | 1.17 | 1.03
Geo | 0 | 0 | 0 | 0 | 0 | 0
H | 0 | 0 | 0 | 0 | 0 | 0
LFG | 0 | 0 | 0 | 0 | 0 | 0
Nuc | 0 | 0 | 0 | 0 | 0 | 0
PS | 0 | 0 | 0 | 0 | 0 | 0
PV | 0 | 0 | 0 | 0 | 0 | 0
PeakG | 0.14 | 0.13 | 0.18 | 0.15 | 0.36 | 0.25
PeakO | 0 | 0 | 0 | 0 | 0 | 0
ST | 0 | 0 | 0 | 0 | 0 | 0
STOG | 0.04 | 0.04 | 0.01 | 0 | 0 | 0
STWD | 0 | 0 | 0 | 0 | 0 | 0
WT | 0 | 0 | 0 | 0 | 0 | 0
IGCC | 0 | 0 | 0 | 0 | 0 | 0
DemandResponse | 0 | 0 | 0 | 0 | 0 | 0
IGCC-CCS | 0 | 0 | 0 | 0 | 0 | 0
WT_off | 0 | 0 | 0 | 0 | 0 | 0
PseudoUnit | 0 | 0 | 0 | 0 | 0 | 0
FixedInterchange | 0 | 0 | 0 | 0 | 0 | 0
CO2 Emissions (MMmetricTons): MISO_W
ReportingType | 2015 | 2020 | 2025 | 2030 | 2035 | 2040
BM | 0 | 0 | 0 | 0 | 0 | 0
CC | 5.93 | 13.71 | 13.55 | 9.4 | 6.56 | 4
CSP | 0 | 0 | 0 | 0 | 0 | 0
CT | 0 | 0 | 0 | 0 | 0 | 0
Coal | 82.28 | 34.79 | 25.23 | 1.85 | 1.66 | 0.73
Geo | 0 | 0 | 0 | 0 | 0 | 0
H | 0 | 0 | 0 | 0 | 0 | 0
LFG | 0 | 0 | 0 | 0 | 0 | 0
Nuc | 0 | 0 | 0 | 0 | 0 | 0
PS | 0 | 0 | 0 | 0 | 0 | 0
PV | 0 | 0 | 0 | 0 | 0 | 0
PeakG | 0.02 | 0.27 | 0.28 | 0.02 | 0.16 | 0.13
PeakO | 0 | 0 | 0 | 0 | 0 | 0
ST | 0 | 0 | 0 | 0 | 0 | 0
STOG | 0 | 0 | 0 | 0 | 0 | 0
STWD | 0 | 0 | 0 | 0 | 0 | 0
WT | 0 | 0 | 0 | 0 | 0 | 0
IGCC | 0 | 0 | 0 | 0 | 0 | 0
DemandResponse | 0 | 0 | 0 | 0 | 0 | 0
IGCC-CCS | 0 | 0 | 0 | 0 | 0 | 0
WT_off | 0 | 0 | 0 | 0 | 0 | 0
PseudoUnit | 0 | 0 | 0 | 0 | 0 | 0
FixedInterchange | 0 | 0 | 0 | 0 | 0 | 0
CO2 Emissions (MMmetricTons): MISO_WUMS
ReportingType | 2015 | 2020 | 2025 | 2030 | 2035 | 2040
BM | 0 | 0 | 0 | 0 | 0 | 0
CC | 16.44 | 24.43 | 25.04 | 24.57 | 20.19 | 15.13
CSP | 0 | 0 | 0 | 0 | 0 | 0
CT | 0 | 0 | 0 | 0 | 0.07 | 0.02
Coal | 13.88 | 1.83 | 1.33 | 0.52 | 0.34 | 0.32
Geo | 0 | 0 | 0 | 0 | 0 | 0
H | 0 | 0 | 0 | 0 | 0 | 0
LFG | 0 | 0 | 0 | 0 | 0 | 0
Nuc | 0 | 0 | 0 | 0 | 0 | 0
PS | 0 | 0 | 0 | 0 | 0 | 0
PV | 0 | 0 | 0 | 0 | 0 | 0
PeakG | 0 | 0.01 | 0.01 | 0 | 0 | 0
PeakO | 0 | 0 | 0 | 0 | 0 | 0
ST | 0 | 0 | 0 | 0 | 0 | 0
STOG | 0 | 0 | 0 | 0 | 0 | 0
STWD | 0 | 0 | 0 | 0 | 0 | 0
WT | 0 | 0 | 0 | 0 | 0 | 0
IGCC | 0 | 0 | 0 | 0 | 0 | 0
DemandResponse | 0 | 0 | 0 | 0 | 0 | 0
IGCC-CCS | 0 | 0 | 0 | 0 | 0 | 0
WT_off | 0 | 0 | 0 | 0 | 0 | 0
PseudoUnit | 0 | 0 | 0 | 0 | 0 | 0
FixedInterchange | 0 | 0 | 0 | 0 | 0 | 0
CO2 Emissions (MMmetricTons): Nebraska
ReportingType | 2015 | 2020 | 2025 | 2030 | 2035 | 2040
BM | 0 | 0 | 0 | 0 | 0 | 0
CC | 0.34 | 8.47 | 8.61 | 8.6 | 8.6 | 7.82
CSP | 0 | 0 | 0 | 0 | 0 | 0
CT | 0 | 0 | 0 | 0 | 0 | 0
Coal | 32.1 | 11.91 | 11.61 | 0.98 | 0.66 | 0.56
Geo | 0 | 0 | 0 | 0 | 0 | 0
H | 0 | 0 | 0 | 0 | 0 | 0
LFG | 0 | 0 | 0 | 0 | 0 | 0
Nuc | 0 | 0 | 0 | 0 | 0 | 0
PS | 0 | 0 | 0 | 0 | 0 | 0
PV | 0 | 0 | 0 | 0 | 0 | 0
PeakG | 0.04 | 0.01 | 0.03 | 0.02 | 0.15 | 0
PeakO | 0 | 0 | 0 | 0 | 0 | 0
ST | 0 | 0 | 0 | 0 | 0 | 0
STOG | 0 | 0 | 0 | 0 | 0 | 0
STWD | 0 | 0 | 0 | 0 | 0 | 0
WT | 0 | 0 | 0 | 0 | 0 | 0
IGCC | 0 | 0 | 0 | 0 | 0 | 0
DemandResponse | 0 | 0 | 0 | 0 | 0 | 0
IGCC-CCS | 0 | 0 | 0 | 0 | 0 | 0
WT_off | 0 | 0 | 0 | 0 | 0 | 0
PseudoUnit | 0 | 0 | 0 | 0 | 0 | 0
FixedInterchange | 0 | 0 | 0 | 0 | 0 | 0
CO2 Emissions (MMmetricTons): NEISO
ReportingType | 2015 | 2020 | 2025 | 2030 | 2035 | 2040
BM | 0 | 0 | 0 | 0 | 0 | 0
CC | 14.66 | 11.84 | 12.35 | 12.05 | 8.27 | 6.69
CSP | 0 | 0 | 0 | 0 | 0 | 0
CT | 0 | 0.01 | 0.01 | 0.01 | 0 | 0
Coal | 0.01 | 0 | 0 | 0 | 0 | 0
Geo | 0 | 0 | 0 | 0 | 0 | 0
H | 0 | 0 | 0 | 0 | 0 | 0
LFG | 0 | 0 | 0 | 0 | 0 | 0
Nuc | 0 | 0 | 0 | 0 | 0 | 0
PS | 0 | 0 | 0 | 0 | 0 | 0
PV | 0 | 0 | 0 | 0 | 0 | 0
PeakG | 0.01 | 0.02 | 0.02 | 0.02 | 0.01 | 0
PeakO | 0 | 0 | 0 | 0 | 0 | 0
ST | 0 | 0 | 0 | 0 | 0 | 0
STOG | 0 | 0 | 0 | 0 | 0 | 0
STWD | 0 | 0 | 0 | 0 | 0 | 0
WT | 0 | 0 | 0 | 0 | 0 | 0
IGCC | 0 | 0 | 0 | 0 | 0 | 0
DemandResponse | 0 | 0 | 0 | 0 | 0 | 0
IGCC-CCS | 0 | 0 | 0 | 0 | 0 | 0
WT_off | 0 | 0 | 0 | 0 | 0 | 0
PseudoUnit | 0 | 0 | 0 | 0 | 0 | 0
FixedInterchange | 0 | 0 | 0 | 0 | 0 | 0
CO2 Emissions (MMmetricTons): NonRTO_Midwest
ReportingType | 2015 | 2020 | 2025 | 2030 | 2035 | 2040
BM | 0 | 0 | 0 | 0 | 0 | 0
CC | 2.71 | 11.1 | 11.1 | 11.1 | 11.05 | 7.5
CSP | 0 | 0 | 0 | 0 | 0 | 0
CT | 0 | 0 | 0 | 0 | 0 | 0
Coal | 49.38 | 28.08 | 28.12 | 1 | 1.27 | 1.51
Geo | 0 | 0 | 0 | 0 | 0 | 0
H | 0 | 0 | 0 | 0 | 0 | 0
LFG | 0 | 0 | 0 | 0 | 0 | 0
Nuc | 0 | 0 | 0 | 0 | 0 | 0
PS | 0 | 0 | 0 | 0 | 0 | 0
PV | 0 | 0 | 0 | 0 | 0 | 0
PeakG | 0.09 | 0.02 | 0.04 | 0.05 | 0.05 | 0.03
PeakO | 0 | 0 | 0 | 0 | 0 | 0
ST | 0 | 0 | 0 | 0 | 0 | 0
STOG | 0 | 0 | 0 | 0 | 0 | 0
STWD | 0 | 0 | 0 | 0 | 0 | 0
WT | 0 | 0 | 0 | 0 | 0 | 0
IGCC | 0 | 0 | 0 | 0 | 0 | 0
DemandResponse | 0 | 0 | 0 | 0 | 0 | 0
IGCC-CCS | 0 | 0 | 0 | 0 | 0 | 0
WT_off | 0 | 0 | 0 | 0 | 0 | 0
PseudoUnit | 0 | 0 | 0 | 0 | 0 | 0
FixedInterchange | 0 | 0 | 0 | 0 | 0 | 0
CO2 Emissions (MMmetricTons): NYISO_A-F
ReportingType | 2015 | 2020 | 2025 | 2030 | 2035 | 2040
BM | 0 | 0 | 0 | 0 | 0 | 0
CC | 2.33 | 3.26 | 4.16 | 4.95 | 2.33 | 2.38
CSP | 0 | 0 | 0 | 0 | 0 | 0
CT | 0 | 0 | 0 | 0 | 0 | 0
Coal | 0 | 0 | 0 | 0 | 0 | 0
Geo | 0 | 0 | 0 | 0 | 0 | 0
H | 0 | 0 | 0 | 0 | 0 | 0
LFG | 0 | 0 | 0 | 0 | 0 | 0
Nuc | 0 | 0 | 0 | 0 | 0 | 0
PS | 0 | 0 | 0 | 0 | 0 | 0
PV | 0 | 0 | 0 | 0 | 0 | 0
PeakG | 0 | 0 | 0 | 0 | 0 | 0
PeakO | 0 | 0 | 0 | 0 | 0 | 0
ST | 0 | 0 | 0 | 0 | 0 | 0
STOG | 0 | 0 | 0 | 0 | 0 | 0
STWD | 0 | 0 | 0 | 0 | 0 | 0
WT | 0 | 0 | 0 | 0 | 0 | 0
IGCC | 0 | 0 | 0 | 0 | 0 | 0
DemandResponse | 0 | 0 | 0 | 0 | 0 | 0
IGCC-CCS | 0 | 0 | 0 | 0 | 0 | 0
WT_off | 0 | 0 | 0 | 0 | 0 | 0
PseudoUnit | 0 | 0 | 0 | 0 | 0 | 0
FixedInterchange | 0 | 0 | 0 | 0 | 0 | 0
CO2 Emissions (MMmetricTons): NYISO_G-I
ReportingType | 2015 | 2020 | 2025 | 2030 | 2035 | 2040
BM | 0 | 0 | 0 | 0 | 0 | 0
CC | 2.75 | 3.32 | 5.5 | 5.98 | 4.89 | 3.56
CSP | 0 | 0 | 0 | 0 | 0 | 0
CT | 0 | 0 | 0 | 0 | 0 | 0
Coal | 0 | 0 | 0 | 0 | 0 | 0
Geo | 0 | 0 | 0 | 0 | 0 | 0
H | 0 | 0 | 0 | 0 | 0 | 0
LFG | 0 | 0 | 0 | 0 | 0 | 0
Nuc | 0 | 0 | 0 | 0 | 0 | 0
PS | 0 | 0 | 0 | 0 | 0 | 0
PV | 0 | 0 | 0 | 0 | 0 | 0
PeakG | 0 | 0 | 0 | 0 | 0 | 0
PeakO | 0 | 0 | 0 | 0 | 0 | 0
ST | 0 | 0 | 0 | 0 | 0 | 0
STOG | 0 | 0 | 0 | 0 | 0 | 0
STWD | 0 | 0 | 0 | 0 | 0 | 0
WT | 0 | 0 | 0 | 0 | 0 | 0
IGCC | 0 | 0 | 0 | 0 | 0 | 0
DemandResponse | 0 | 0 | 0 | 0 | 0 | 0
IGCC-CCS | 0 | 0 | 0 | 0 | 0 | 0
WT_off | 0 | 0 | 0 | 0 | 0 | 0
PseudoUnit | 0 | 0 | 0 | 0 | 0 | 0
FixedInterchange | 0 | 0 | 0 | 0 | 0 | 0
CO2 Emissions (MMmetricTons): NYISO_J-K
ReportingType | 2015 | 2020 | 2025 | 2030 | 2035 | 2040
BM | 0 | 0 | 0 | 0 | 0 | 0
CC | 9.55 | 11.6 | 10.35 | 13.78 | 15.75 | 13.89
CSP | 0 | 0 | 0 | 0 | 0 | 0
CT | 0 | 0 | 0 | 0 | 0 | 0
Coal | 0 | 0 | 0 | 0 | 0 | 0
Geo | 0 | 0 | 0 | 0 | 0 | 0
H | 0 | 0 | 0 | 0 | 0 | 0
LFG | 0 | 0 | 0 | 0 | 0 | 0
Nuc | 0 | 0 | 0 | 0 | 0 | 0
PS | 0 | 0 | 0 | 0 | 0 | 0
PV | 0 | 0 | 0 | 0 | 0 | 0
PeakG | 0.03 | 0.08 | 0.06 | 0.03 | 0.06 | 0.25
PeakO | 0 | 0 | 0 | 0 | 0 | 0
ST | 0 | 0 | 0 | 0 | 0 | 0
STOG | 0.7 | 1.15 | 1.15 | 0.75 | 0.76 | 0.28
STWD | 0 | 0 | 0 | 0 | 0 | 0
WT | 0 | 0 | 0 | 0 | 0 | 0
IGCC | 0 | 0 | 0 | 0 | 0 | 0
DemandResponse | 0 | 0 | 0 | 0 | 0 | 0
IGCC-CCS | 0 | 0 | 0 | 0 | 0 | 0
WT_off | 0 | 0 | 0 | 0 | 0 | 0
PseudoUnit | 0 | 0 | 0 | 0 | 0 | 0
FixedInterchange | 0 | 0 | 0 | 0 | 0 | 0
CO2 Emissions (MMmetricTons): PJM_E
ReportingType | 2015 | 2020 | 2025 | 2030 | 2035 | 2040
BM | 0 | 0 | 0 | 0 | 0 | 0
CC | 16.74 | 17.93 | 22.22 | 24.78 | 18.88 | 15.62
CSP | 0 | 0 | 0 | 0 | 0 | 0
CT | 0 | 0 | 0 | 0 | 0 | 0
Coal | 0.42 | 0.26 | 0.42 | 0.1 | 0.03 | 0.05
Geo | 0 | 0 | 0 | 0 | 0 | 0
H | 0 | 0 | 0 | 0 | 0 | 0
LFG | 0 | 0 | 0 | 0 | 0 | 0
Nuc | 0 | 0 | 0 | 0 | 0 | 0
PS | 0 | 0 | 0 | 0 | 0 | 0
PV | 0 | 0 | 0 | 0 | 0 | 0
PeakG | 0.01 | 0.15 | 0.19 | 0.15 | 0.15 | 0.15
PeakO | 0 | 0 | 0 | 0 | 0 | 0
ST | 0 | 0 | 0 | 0 | 0 | 0
STOG | 0.16 | 0.16 | 0.3 | 0.22 | 0.2 | 0.16
STWD | 0 | 0 | 0 | 0 | 0 | 0
WT | 0 | 0 | 0 | 0 | 0 | 0
IGCC | 0 | 0 | 0 | 0 | 0 | 0
DemandResponse | 0 | 0 | 0 | 0 | 0 | 0
IGCC-CCS | 0 | 0 | 0 | 0 | 0 | 0
WT_off | 0 | 0 | 0 | 0 | 0 | 0
PseudoUnit | 0 | 0 | 0 | 0 | 0 | 0
FixedInterchange | 0 | 0 | 0 | 0 | 0 | 0
CO2 Emissions (MMmetricTons): PJM_ROM
ReportingType | 2015 | 2020 | 2025 | 2030 | 2035 | 2040
BM | 0 | 0 | 0 | 0 | 0 | 0
CC | 8.15 | 8.9 | 9.27 | 10.92 | 8.64 | 6.31
CSP | 0 | 0 | 0 | 0 | 0 | 0
CT | 0 | 0 | 0 | 0 | 0 | 0
Coal | 20.22 | 10.58 | 6.51 | 0.76 | 1.1 | 1.22
Geo | 0 | 0 | 0 | 0 | 0 | 0
H | 0 | 0 | 0 | 0 | 0 | 0
LFG | 0 | 0 | 0 | 0 | 0 | 0
Nuc | 0 | 0 | 0 | 0 | 0 | 0
PS | 0 | 0 | 0 | 0 | 0 | 0
PV | 0 | 0 | 0 | 0 | 0 | 0
PeakG | 0 | 0.01 | 0.03 | 0.09 | 0.09 | 0.03
PeakO | 0 | 0 | 0 | 0 | 0 | 0
ST | 0 | 0 | 0 | 0 | 0 | 0
STOG | 0.37 | 0.39 | 0.76 | 0.39 | 0.39 | 0.32
STWD | 0 | 0 | 0 | 0 | 0 | 0
WT | 0 | 0 | 0 | 0 | 0 | 0
IGCC | 0 | 0 | 0 | 0 | 0 | 0
DemandResponse | 0 | 0 | 0 | 0 | 0 | 0
IGCC-CCS | 0 | 0 | 0 | 0 | 0 | 0
WT_off | 0 | 0 | 0 | 0 | 0 | 0
PseudoUnit | 0 | 0 | 0 | 0 | 0 | 0
FixedInterchange | 0 | 0 | 0 | 0 | 0 | 0
CO2 Emissions (MMmetricTons): PJM_ROR
ReportingType | 2015 | 2020 | 2025 | 2030 | 2035 | 2040
BM | 0 | 0 | 0 | 0 | 0 | 0
CC | 41.39 | 81.69 | 84.5 | 83.1 | 66.65 | 57.94
CSP | 0 | 0 | 0 | 0 | 0 | 0
CT | 0 | 0 | 0 | 0 | 0 | 0
Coal | 261.5 | 107.81 | 83.86 | 11.41 | 7.02 | 7.68
Geo | 0 | 0 | 0 | 0 | 0 | 0
H | 0 | 0 | 0 | 0 | 0 | 0
LFG | 0 | 0 | 0 | 0 | 0 | 0
Nuc | 0 | 0 | 0 | 0 | 0 | 0
PS | 0 | 0 | 0 | 0 | 0 | 0
PV | 0 | 0 | 0 | 0 | 0 | 0
PeakG | 0.48 | 0.42 | 0.71 | 0.62 | 0.29 | 0.22
PeakO | 0 | 0 | 0 | 0 | 0 | 0
ST | 0 | 0 | 0 | 0 | 0 | 0
STOG | 0.47 | 0.46 | 0.46 | 0.24 | 0.23 | 0.12
STWD | 0 | 0 | 0 | 0 | 0 | 0
WT | 0 | 0 | 0 | 0 | 0 | 0
IGCC | 0 | 0 | 0 | 0 | 0 | 0
DemandResponse | 0 | 0 | 0 | 0 | 0 | 0
IGCC-CCS | 0 | 0 | 0 | 0 | 0 | 0
WT_off | 0 | 0 | 0 | 0 | 0 | 0
PseudoUnit | 0 | 0 | 0 | 0 | 0 | 0
FixedInterchange | 0 | 0 | 0 | 0 | 0 | 0
CO2 Emissions (MMmetricTons): SOCO
ReportingType | 2015 | 2020 | 2025 | 2030 | 2035 | 2040
BM | 0 | 0 | 0 | 0 | 0 | 0
CC | 57.45 | 67 | 69.22 | 48.62 | 37.65 | 26.23
CSP | 0 | 0 | 0 | 0 | 0 | 0
CT | 0 | 0 | 0 | 0 | 0 | 0
Coal | 52.5 | 27.92 | 20.22 | 0.74 | 2.17 | 2.41
Geo | 0 | 0 | 0 | 0 | 0 | 0
H | 0 | 0 | 0 | 0 | 0 | 0
LFG | 0 | 0 | 0 | 0 | 0 | 0
Nuc | 0 | 0 | 0 | 0 | 0 | 0
PS | 0 | 0 | 0 | 0 | 0 | 0
PV | 0 | 0 | 0 | 0 | 0 | 0
PeakG | 0.56 | 0.82 | 1.14 | 0.19 | 0.19 | 0.05
PeakO | 0 | 0 | 0 | 0 | 0 | 0
ST | 0 | 0 | 0 | 0 | 0 | 0
STOG | 0 | 0 | 0 | 0 | 0 | 0
STWD | 0 | 0 | 0 | 0 | 0 | 0
WT | 0 | 0 | 0 | 0 | 0 | 0
IGCC | 0 | 0 | 0 | 0 | 0 | 0
DemandResponse | 0 | 0 | 0 | 0 | 0 | 0
IGCC-CCS | 0 | 0 | 0 | 0 | 0 | 0
WT_off | 0 | 0 | 0 | 0 | 0 | 0
PseudoUnit | 0 | 0 | 0 | 0 | 0 | 0
FixedInterchange | 0 | 0 | 0 | 0 | 0 | 0
CO2 Emissions (MMmetricTons): SPP_N
ReportingType | 2015 | 2020 | 2025 | 2030 | 2035 | 2040
BM | 0 | 0 | 0 | 0 | 0 | 0
CC | 3.93 | 11.65 | 11.32 | 11.06 | 10.1 | 5.23
CSP | 0 | 0 | 0 | 0 | 0 | 0
CT | 0 | 0 | 0 | 0 | 0 | 0
Coal | 59.35 | 40.62 | 27.58 | 0.78 | 1.07 | 0.99
Geo | 0 | 0 | 0 | 0 | 0 | 0
H | 0 | 0 | 0 | 0 | 0 | 0
LFG | 0 | 0 | 0 | 0 | 0 | 0
Nuc | 0 | 0 | 0 | 0 | 0 | 0
PS | 0 | 0 | 0 | 0 | 0 | 0
PV | 0 | 0 | 0 | 0 | 0 | 0
PeakG | 0.01 | 0.04 | 0 | 0 | 0.13 | 0
PeakO | 0 | 0 | 0 | 0 | 0 | 0
ST | 0 | 0 | 0 | 0 | 0 | 0
STOG | 0.28 | 0.33 | 0.26 | 0.13 | 0.2 | 0
STWD | 0 | 0 | 0 | 0 | 0 | 0
WT | 0 | 0 | 0 | 0 | 0 | 0
IGCC | 0 | 0 | 0 | 0 | 0 | 0
DemandResponse | 0 | 0 | 0 | 0 | 0 | 0
IGCC-CCS | 0 | 0 | 0 | 0 | 0 | 0
WT_off | 0 | 0 | 0 | 0 | 0 | 0
PseudoUnit | 0 | 0 | 0 | 0 | 0 | 0
FixedInterchange | 0 | 0 | 0 | 0 | 0 | 0
CO2 Emissions (MMmetricTons): SPP_S
ReportingType | 2015 | 2020 | 2025 | 2030 | 2035 | 2040
BM | 0 | 0 | 0 | 0 | 0 | 0
CC | 17.79 | 36.14 | 30.97 | 28.95 | 24.88 | 18.03
CSP | 0 | 0 | 0 | 0 | 0 | 0
CT | 0.01 | 0.04 | 0.04 | 0 | 0 | 0
Coal | 82.18 | 27.11 | 12.18 | 0.62 | 0.35 | 0
Geo | 0 | 0 | 0 | 0 | 0 | 0
H | 0 | 0 | 0 | 0 | 0 | 0
LFG | 0 | 0 | 0 | 0 | 0 | 0
Nuc | 0 | 0 | 0 | 0 | 0 | 0
PS | 0 | 0 | 0 | 0 | 0 | 0
PV | 0 | 0 | 0 | 0 | 0 | 0
PeakG | 0 | 0.01 | 0.01 | 0 | 0 | 0
PeakO | 0 | 0 | 0 | 0 | 0 | 0
ST | 0 | 0 | 0 | 0 | 0 | 0
STOG | 1.43 | 1.73 | 1.7 | 0.84 | 0.39 | 0.39
STWD | 0 | 0 | 0 | 0 | 0 | 0
WT | 0 | 0 | 0 | 0 | 0 | 0
IGCC | 0 | 0 | 0 | 0 | 0 | 0
DemandResponse | 0 | 0 | 0 | 0 | 0 | 0
IGCC-CCS | 0 | 0 | 0 | 0 | 0 | 0
WT_off | 0 | 0 | 0 | 0 | 0 | 0
PseudoUnit | 0 | 0 | 0 | 0 | 0 | 0
FixedInterchange | 0 | 0 | 0 | 0 | 0 | 0
CO2 Emissions (MMmetricTons): TVA
ReportingType | 2015 | 2020 | 2025 | 2030 | 2035 | 2040
BM | 0 | 0 | 0 | 0 | 0 | 0
CC | 19.55 | 24.16 | 26.09 | 24.71 | 22.85 | 19.34
CSP | 0 | 0 | 0 | 0 | 0 | 0
CT | 0.03 | 0.03 | 0.03 | 0.03 | 0.03 | 0.01
Coal | 44.97 | 18.65 | 16.75 | 0.69 | 0.57 | 1
Geo | 0 | 0 | 0 | 0 | 0 | 0
H | 0 | 0 | 0 | 0 | 0 | 0
LFG | 0 | 0 | 0 | 0 | 0 | 0
Nuc | 0 | 0 | 0 | 0 | 0 | 0
PS | 0 | 0 | 0 | 0 | 0 | 0
PV | 0 | 0 | 0 | 0 | 0 | 0
PeakG | 0 | 0 | 0.02 | 0 | 0 | 0
PeakO | 0 | 0 | 0 | 0 | 0 | 0
ST | 0 | 0 | 0 | 0 | 0 | 0
STOG | 0 | 0 | 0 | 0 | 0 | 0
STWD | 0 | 0 | 0 | 0 | 0 | 0
WT | 0 | 0 | 0 | 0 | 0 | 0
IGCC | 0 | 0 | 0 | 0 | 0 | 0
DemandResponse | 0 | 0 | 0 | 0 | 0 | 0
IGCC-CCS | 0 | 0 | 0 | 0 | 0 | 0
WT_off | 0 | 0 | 0 | 0 | 0 | 0
PseudoUnit | 0 | 0 | 0 | 0 | 0 | 0
FixedInterchange | 0 | 0 | 0 | 0 | 0 | 0
CO2 Emissions (MMmetricTons): TVA_Transmission
ReportingType | 2015 | 2020 | 2025 | 2030 | 2035 | 2040
BM | 0 | 0 | 0 | 0 | 0 | 0
CC | 0 | 0 | 0 | 0 | 0 | 0
CSP | 0 | 0 | 0 | 0 | 0 | 0
CT | 0 | 0 | 0 | 0 | 0 | 0
Coal | 0 | 0 | 0 | 0 | 0 | 0
Geo | 0 | 0 | 0 | 0 | 0 | 0
H | 0 | 0 | 0 | 0 | 0 | 0
LFG | 0 | 0 | 0 | 0 | 0 | 0
Nuc | 0 | 0 | 0 | 0 | 0 | 0
PS | 0 | 0 | 0 | 0 | 0 | 0
PV | 0 | 0 | 0 | 0 | 0 | 0
PeakG | 0 | 0 | 0 | 0 | 0 | 0
PeakO | 0 | 0 | 0 | 0 | 0 | 0
ST | 0 | 0 | 0 | 0 | 0 | 0
STOG | 0 | 0 | 0 | 0 | 0 | 0
STWD | 0 | 0 | 0 | 0 | 0 | 0
WT | 0 | 0 | 0 | 0 | 0 | 0
IGCC | 0 | 0 | 0 | 0 | 0 | 0
DemandResponse | 0 | 0 | 0 | 0 | 0 | 0
IGCC-CCS | 0 | 0 | 0 | 0 | 0 | 0
WT_off | 0 | 0 | 0 | 0 | 0 | 0
PseudoUnit | 0 | 0 | 0 | 0 | 0 | 0
FixedInterchange | 0 | 0 | 0 | 0 | 0 | 0
CO2 Emissions (MMmetricTons): VACAR
ReportingType | 2015 | 2020 | 2025 | 2030 | 2035 | 2040
BM | 0 | 0 | 0 | 0 | 0 | 0
CC | 32.92 | 30.17 | 29.9 | 21.24 | 17.6 | 10.43
CSP | 0 | 0 | 0 | 0 | 0 | 0
CT | 0.04 | 0.04 | 0.05 | 0.04 | 0.04 | 0.01
Coal | 32.11 | 22.28 | 14.36 | 1.05 | 0.53 | 0.64
Geo | 0 | 0 | 0 | 0 | 0 | 0
H | 0 | 0 | 0 | 0 | 0 | 0
LFG | 0 | 0 | 0 | 0 | 0 | 0
Nuc | 0 | 0 | 0 | 0 | 0 | 0
PS | 0 | 0 | 0 | 0 | 0 | 0
PV | 0 | 0 | 0 | 0 | 0 | 0
PeakG | 0.07 | 0.11 | 0.19 | 0.18 | 0.14 | 0.07
PeakO | 0 | 0 | 0 | 0 | 0 | 0
ST | 0 | 0 | 0 | 0 | 0 | 0
STOG | 0 | 0 | 0 | 0 | 0 | 0
STWD | 0 | 0 | 0 | 0 | 0 | 0
WT | 0 | 0 | 0 | 0 | 0 | 0
IGCC | 0 | 0 | 0 | 0 | 0 | 0
DemandResponse | 0 | 0 | 0 | 0 | 0 | 0
IGCC-CCS | 0 | 0 | 0 | 0 | 0 | 0
WT_off | 0 | 0 | 0 | 0 | 0 | 0
PseudoUnit | 0 | 0 | 0 | 0 | 0 | 0
FixedInterchange | 0 | 0 | 0 | 0 | 0 | 0
CO2 Emissions (MMmetricTons): IESO
ReportingType | 2015 | 2020 | 2025 | 2030 | 2035 | 2040
BM | 0 | 0 | 0 | 0 | 0 | 0
CC | 0.26 | 0.25 | 0.52 | 1.38 | 2.21 | 0.55
CSP | 0 | 0 | 0 | 0 | 0 | 0
CT | 0 | 0 | 0 | 0 | 0 | 0
Coal | 0 | 0 | 0 | 0 | 0 | 0
Geo | 0 | 0 | 0 | 0 | 0 | 0
H | 0 | 0 | 0 | 0 | 0 | 0
LFG | 0 | 0 | 0 | 0 | 0 | 0
Nuc | 0 | 0 | 0 | 0 | 0 | 0
PS | 0 | 0 | 0 | 0 | 0 | 0
PV | 0 | 0 | 0 | 0 | 0 | 0
PeakG | 0 | 0 | 0 | 0 | 0 | 0
PeakO | 0 | 0 | 0 | 0 | 0 | 0
ST | 0 | 0 | 0 | 0 | 0 | 0
STOG | 0 | 0 | 0 | 0 | 0 | 0
STWD | 0 | 0 | 0 | 0 | 0 | 0
WT | 0 | 0 | 0 | 0 | 0 | 0
IGCC | 0 | 0 | 0 | 0 | 0 | 0
DemandResponse | 0 | 0 | 0 | 0 | 0 | 0
IGCC-CCS | 0 | 0 | 0 | 0 | 0 | 0
WT_off | 0 | 0 | 0 | 0 | 0 | 0
PseudoUnit | 0 | 0 | 0 | 0 | 0 | 0
FixedInterchange | 0 | 0 | 0 | 0 | 0 | 0
CO2 Emissions (MMmetricTons): MAPP_CA
ReportingType | 2015 | 2020 | 2025 | 2030 | 2035 | 2040
BM | 0 | 0 | 0 | 0 | 0 | 0
CC | 2.26 | 2.11 | 0.98 | 0.35 | 0.38 | 0
CSP | 0 | 0 | 0 | 0 | 0 | 0
CT | 0 | 0 | 0 | 0 | 0 | 0
Coal | 0.25 | 0.49 | 0 | 0 | 0 | 0
Geo | 0 | 0 | 0 | 0 | 0 | 0
H | 0 | 0 | 0 | 0 | 0 | 0
LFG | 0 | 0 | 0 | 0 | 0 | 0
Nuc | 0 | 0 | 0 | 0 | 0 | 0
PS | 0 | 0 | 0 | 0 | 0 | 0
PV | 0 | 0 | 0 | 0 | 0 | 0
PeakG | 0 | 0 | 0 | 0 | 0 | 0
PeakO | 0 | 0 | 0 | 0 | 0 | 0
ST | 0 | 0 | 0 | 0 | 0 | 0
STOG | 0 | 0 | 0 | 0 | 0 | 0
STWD | 0 | 0 | 0 | 0 | 0 | 0
WT | 0 | 0 | 0 | 0 | 0 | 0
IGCC | 0 | 0 | 0 | 0 | 0 | 0
DemandResponse | 0 | 0 | 0 | 0 | 0 | 0
IGCC-CCS | 0 | 0 | 0 | 0 | 0 | 0
WT_off | 0 | 0 | 0 | 0 | 0 | 0
PseudoUnit | 0 | 0 | 0 | 0 | 0 | 0
FixedInterchange | 0 | 0 | 0 | 0 | 0 | 0
CO2 Emissions (MMmetricTons): AZ_NM_SNV_Coal
ReportingType | 2015 | 2020 | 2025 | 2030 | 2035 | 2040
BM | 0 | 0 | 0 | 0 | 0 | 0
CC | 0 | 0 | 0 | 0 | 0 | 0
CSP | 0 | 0 | 0 | 0 | 0 | 0
CT | 0 | 0 | 0 | 0 | 0 | 0
Coal | 45.38 | 44.35 | 41.48 | 0.15 | 0.35 | 0.53
Geo | 0 | 0 | 0 | 0 | 0 | 0
H | 0 | 0 | 0 | 0 | 0 | 0
LFG | 0 | 0 | 0 | 0 | 0 | 0
Nuc | 0 | 0 | 0 | 0 | 0 | 0
PS | 0 | 0 | 0 | 0 | 0 | 0
PV | 0 | 0 | 0 | 0 | 0 | 0
PeakG | 0 | 0 | 0 | 0 | 0 | 0
PeakO | 0 | 0 | 0 | 0 | 0 | 0
ST | 0 | 0 | 0 | 0 | 0 | 0
STOG | 0 | 0 | 0 | 0 | 0 | 0
STWD | 0 | 0 | 0 | 0 | 0 | 0
WT | 0 | 0 | 0 | 0 | 0 | 0
IGCC | 0 | 0 | 0 | 0 | 0 | 0
DemandResponse | 0 | 0 | 0 | 0 | 0 | 0
IGCC-CCS | 0 | 0 | 0 | 0 | 0 | 0
WT_off | 0 | 0 | 0 | 0 | 0 | 0
PseudoUnit | 0 | 0 | 0 | 0 | 0 | 0
FixedInterchange | 0 | 0 | 0 | 0 | 0 | 0
CO2 Emissions (MMmetricTons): AZ_NM_SNV_Gas
ReportingType | 2015 | 2020 | 2025 | 2030 | 2035 | 2040
BM | 0 | 0 | 0 | 0 | 0 | 0
CC | 31.46 | 25.84 | 25.5 | 21.52 | 14.38 | 11.09
CSP | 0 | 0 | 0 | 0 | 0 | 0
CT | 0 | 0 | 0 | 0 | 0 | 0
Coal | 0 | 0 | 0 | 0 | 0 | 0
Geo | 0 | 0 | 0 | 0 | 0 | 0
H | 0 | 0 | 0 | 0 | 0 | 0
LFG | 0 | 0 | 0 | 0 | 0 | 0
Nuc | 0 | 0 | 0 | 0 | 0 | 0
PS | 0 | 0 | 0 | 0 | 0 | 0
PV | 0 | 0 | 0 | 0 | 0 | 0
PeakG | 0 | 0 | 0 | 0 | 0 | 0
PeakO | 0 | 0 | 0 | 0 | 0 | 0
ST | 0 | 0 | 0 | 0 | 0 | 0
STOG | 0 | 0 | 0 | 0 | 0 | 0
STWD | 0 | 0 | 0 | 0 | 0 | 0
WT | 0 | 0 | 0 | 0 | 0 | 0
IGCC | 0 | 0 | 0 | 0 | 0 | 0
DemandResponse | 0 | 0 | 0 | 0 | 0 | 0
IGCC-CCS | 0 | 0 | 0 | 0 | 0 | 0
WT_off | 0 | 0 | 0 | 0 | 0 | 0
PseudoUnit | 0 | 0 | 0 | 0 | 0 | 0
FixedInterchange | 0 | 0 | 0 | 0 | 0 | 0
CO2 Emissions (MMmetricTons): AZ_NM_SNV_NucRenew
ReportingType | 2015 | 2020 | 2025 | 2030 | 2035 | 2040
BM | 0 | 0 | 0 | 0 | 0 | 0
CC | 0 | 0 | 0 | 0 | 0 | 0
CSP | 0 | 0 | 0 | 0 | 0 | 0
CT | 0 | 0 | 0 | 0 | 0 | 0
Coal | 0 | 0 | 0 | 0 | 0 | 0
Geo | 0 | 0 | 0 | 0 | 0 | 0
H | 0 | 0 | 0 | 0 | 0 | 0
LFG | 0 | 0 | 0 | 0 | 0 | 0
Nuc | 0 | 0 | 0 | 0 | 0 | 0
PS | 0 | 0 | 0 | 0 | 0 | 0
PV | 0 | 0 | 0 | 0 | 0 | 0
PeakG | 0 | 0 | 0 | 0 | 0 | 0
PeakO | 0 | 0 | 0 | 0 | 0 | 0
ST | 0 | 0 | 0 | 0 | 0 | 0
STOG | 0 | 0 | 0 | 0 | 0 | 0
STWD | 0 | 0 | 0 | 0 | 0 | 0
WT | 0 | 0 | 0 | 0 | 0 | 0
IGCC | 0 | 0 | 0 | 0 | 0 | 0
DemandResponse | 0 | 0 | 0 | 0 | 0 | 0
IGCC-CCS | 0 | 0 | 0 | 0 | 0 | 0
WT_off | 0 | 0 | 0 | 0 | 0 | 0
PseudoUnit | 0 | 0 | 0 | 0 | 0 | 0
FixedInterchange | 0 | 0 | 0 | 0 | 0 | 0
CO2 Emissions (MMmetricTons): ERCOT
ReportingType | 2015 | 2020 | 2025 | 2030 | 2035 | 2040
BM | 0 | 0 | 0 | 0 | 0 | 0
CC | 76.69 | 94.63 | 99.81 | 68.95 | 62.12 | 40.83
CSP | 0 | 0 | 0 | 0 | 0 | 0
CT | 0 | 0 | 0.01 | 0 | 0 | 0
Coal | 56.37 | 27.38 | 20.51 | 1.41 | 1.65 | 0.95
Geo | 0 | 0 | 0 | 0 | 0 | 0
H | 0 | 0 | 0 | 0 | 0 | 0
LFG | 0 | 0 | 0 | 0 | 0 | 0
Nuc | 0 | 0 | 0 | 0 | 0 | 0
PS | 0 | 0 | 0 | 0 | 0 | 0
PV | 0 | 0 | 0 | 0 | 0 | 0
PeakG | 0 | 0.01 | 0.06 | 0 | 0 | 0
PeakO | 0 | 0 | 0 | 0 | 0 | 0
ST | 0 | 0 | 0 | 0 | 0 | 0
STOG | 3.53 | 4.4 | 5.28 | 0.99 | 0.84 | 0.25
STWD | 0 | 0 | 0 | 0 | 0 | 0
WT | 0 | 0 | 0 | 0 | 0 | 0
IGCC | 0 | 0 | 0 | 0 | 0 | 0
DemandResponse | 0 | 0 | 0 | 0 | 0 | 0
IGCC-CCS | 0 | 0 | 0 | 0 | 0 | 0
WT_off | 0 | 0 | 0 | 0 | 0 | 0
PseudoUnit | 0 | 0 | 0 | 0 | 0 | 0
FixedInterchange | 0 | 0 | 0 | 0 | 0 | 0
CO2 Emissions (MMmetricTons): NP15
ReportingType | 2015 | 2020 | 2025 | 2030 | 2035 | 2040
BM | 0 | 0 | 0 | 0 | 0 | 0
CC | 26.27 | 25.32 | 25.56 | 18.63 | 12.69 | 10.22
CSP | 0 | 0 | 0 | 0 | 0 | 0
CT | 0 | 0 | 0 | 0 | 0 | 0
Coal | 0.24 | 0.24 | 0.24 | 0 | 0 | 0
Geo | 0 | 0 | 0 | 0 | 0 | 0
H | 0 | 0 | 0 | 0 | 0 | 0
LFG | 0 | 0 | 0 | 0 | 0 | 0
Nuc | 0 | 0 | 0 | 0 | 0 | 0
PS | 0 | 0 | 0 | 0 | 0 | 0
PV | 0 | 0 | 0 | 0 | 0 | 0
PeakG | 0 | 0 | 0 | 0 | 0 | 0
PeakO | 0 | 0 | 0 | 0 | 0 | 0
ST | 0 | 0 | 0 | 0 | 0 | 0
STOG | 0.02 | 0.04 | 0.05 | 0.02 | 0 | 0.02
STWD | 0 | 0 | 0 | 0 | 0 | 0
WT | 0 | 0 | 0 | 0 | 0 | 0
IGCC | 0 | 0 | 0 | 0 | 0 | 0
DemandResponse | 0 | 0 | 0 | 0 | 0 | 0
IGCC-CCS | 0 | 0 | 0 | 0 | 0 | 0
WT_off | 0 | 0 | 0 | 0 | 0 | 0
PseudoUnit | 0 | 0 | 0 | 0 | 0 | 0
FixedInterchange | 0 | 0 | 0 | 0 | 0 | 0
CO2 Emissions (MMmetricTons): NWPP_Coal
ReportingType | 2015 | 2020 | 2025 | 2030 | 2035 | 2040
BM | 0 | 0 | 0 | 0 | 0 | 0
CC | 0 | 0 | 0 | 0 | 0 | 0
CSP | 0 | 0 | 0 | 0 | 0 | 0
CT | 0 | 0 | 0 | 0 | 0 | 0
Coal | 63.34 | 52.95 | 52.95 | 0.16 | 0.16 | 0.16
Geo | 0 | 0 | 0 | 0 | 0 | 0
H | 0 | 0 | 0 | 0 | 0 | 0
LFG | 0 | 0 | 0 | 0 | 0 | 0
Nuc | 0 | 0 | 0 | 0 | 0 | 0
PS | 0 | 0 | 0 | 0 | 0 | 0
PV | 0 | 0 | 0 | 0 | 0 | 0
PeakG | 0 | 0 | 0 | 0 | 0 | 0
PeakO | 0 | 0 | 0 | 0 | 0 | 0
ST | 0 | 0 | 0 | 0 | 0 | 0
STOG | 0 | 0 | 0 | 0 | 0 | 0
STWD | 0 | 0 | 0 | 0 | 0 | 0
WT | 0 | 0 | 0 | 0 | 0 | 0
IGCC | 0 | 0 | 0 | 0 | 0 | 0
DemandResponse | 0 | 0 | 0 | 0 | 0 | 0
IGCC-CCS | 0 | 0 | 0 | 0 | 0 | 0
WT_off | 0 | 0 | 0 | 0 | 0 | 0
PseudoUnit | 0 | 0 | 0 | 0 | 0 | 0
FixedInterchange | 0 | 0 | 0 | 0 | 0 | 0
CO2 Emissions (MMmetricTons): NWPP_Gas
ReportingType | 2015 | 2020 | 2025 | 2030 | 2035 | 2040
BM | 0 | 0 | 0 | 0 | 0 | 0
CC | 20.01 | 22.69 | 22.69 | 21.85 | 8.3 | 5.43
CSP | 0 | 0 | 0 | 0 | 0 | 0
CT | 0 | 0 | 0 | 0 | 0 | 0
Coal | 0 | 0 | 0 | 0 | 0 | 0
Geo | 0 | 0 | 0 | 0 | 0 | 0
H | 0 | 0 | 0 | 0 | 0 | 0
LFG | 0 | 0 | 0 | 0 | 0 | 0
Nuc | 0 | 0 | 0 | 0 | 0 | 0
PS | 0 | 0 | 0 | 0 | 0 | 0
PV | 0 | 0 | 0 | 0 | 0 | 0
PeakG | 0 | 0 | 0 | 0 | 0 | 0
PeakO | 0 | 0 | 0 | 0 | 0 | 0
ST | 0 | 0 | 0 | 0 | 0 | 0
STOG | 0 | 0 | 0 | 0 | 0 | 0
STWD | 0 | 0 | 0 | 0 | 0 | 0
WT | 0 | 0 | 0 | 0 | 0 | 0
IGCC | 0 | 0 | 0 | 0 | 0 | 0
DemandResponse | 0 | 0 | 0 | 0 | 0 | 0
IGCC-CCS | 0 | 0 | 0 | 0 | 0 | 1.26
WT_off | 0 | 0 | 0 | 0 | 0 | 0
PseudoUnit | 0 | 0 | 0 | 0 | 0 | 0
FixedInterchange | 0 | 0 | 0 | 0 | 0 | 0
CO2 Emissions (MMmetricTons): NWPP_NucRenew
ReportingType | 2015 | 2020 | 2025 | 2030 | 2035 | 2040
BM | 0 | 0 | 0 | 0 | 0 | 0
CC | 0 | 0 | 0 | 0 | 0 | 0
CSP | 0 | 0 | 0 | 0 | 0 | 0
CT | 0 | 0 | 0 | 0 | 0 | 0
Coal | 0 | 0 | 0 | 0 | 0 | 0
Geo | 0 | 0 | 0 | 0 | 0 | 0
H | 0 | 0 | 0 | 0 | 0 | 0
LFG | 0 | 0 | 0 | 0 | 0 | 0
Nuc | 0 | 0 | 0 | 0 | 0 | 0
PS | 0 | 0 | 0 | 0 | 0 | 0
PV | 0 | 0 | 0 | 0 | 0 | 0
PeakG | 0 | 0 | 0 | 0 | 0 | 0
PeakO | 0 | 0 | 0 | 0 | 0 | 0
ST | 0 | 0 | 0 | 0 | 0 | 0
STOG | 0 | 0 | 0 | 0 | 0 | 0
STWD | 0 | 0 | 0 | 0 | 0 | 0
WT | 0 | 0 | 0 | 0 | 0 | 0
IGCC | 0 | 0 | 0 | 0 | 0 | 0
DemandResponse | 0 | 0 | 0 | 0 | 0 | 0
IGCC-CCS | 0 | 0 | 0 | 0 | 0 | 0
WT_off | 0 | 0 | 0 | 0 | 0 | 0
PseudoUnit | 0 | 0 | 0 | 0 | 0 | 0
FixedInterchange | 0 | 0 | 0 | 0 | 0 | 0
CO2 Emissions (MMmetricTons): RMPA
ReportingType | 2015 | 2020 | 2025 | 2030 | 2035 | 2040
BM | 0 | 0 | 0 | 0 | 0 | 0
CC | 4.13 | 3.62 | 2.67 | 4.27 | 5.38 | 2.61
CSP | 0 | 0 | 0 | 0 | 0 | 0
CT | 0 | 0 | 0 | 0 | 0 | 0
Coal | 51.68 | 46.73 | 36.14 | 3.11 | 0.7 | 0.57
Geo | 0 | 0 | 0 | 0 | 0 | 0
H | 0 | 0 | 0 | 0 | 0 | 0
LFG | 0 | 0 | 0 | 0 | 0 | 0
Nuc | 0 | 0 | 0 | 0 | 0 | 0
PS | 0 | 0 | 0 | 0 | 0 | 0
PV | 0 | 0 | 0 | 0 | 0 | 0
PeakG | 0 | 0 | 0 | 0 | 0 | 0
PeakO | 0 | 0 | 0 | 0 | 0 | 0
ST | 0 | 0 | 0 | 0 | 0 | 0
STOG | 0 | 0 | 0 | 0 | 0 | 0
STWD | 0 | 0 | 0 | 0 | 0 | 0
WT | 0 | 0 | 0 | 0 | 0 | 0
IGCC | 0 | 0 | 0 | 0 | 0 | 0
DemandResponse | 0 | 0 | 0 | 0 | 0 | 0
IGCC-CCS | 0 | 0 | 0 | 0 | 0.35 | 0.35
WT_off | 0 | 0 | 0 | 0 | 0 | 0
PseudoUnit | 0 | 0 | 0 | 0 | 0 | 0
FixedInterchange | 0 | 0 | 0 | 0 | 0 | 0
CO2 Emissions (MMmetricTons): SP15
ReportingType | 2015 | 2020 | 2025 | 2030 | 2035 | 2040
BM | 0 | 0 | 0 | 0 | 0 | 0
CC | 27.75 | 27.61 | 31.28 | 25.91 | 19.45 | 13.19
CSP | 0 | 0 | 0 | 0 | 0 | 0
CT | 0 | 0 | 0 | 0 | 0 | 0
Coal | 1.49 | 0.81 | 0.81 | 0 | 0 | 0
Geo | 0 | 0 | 0 | 0 | 0 | 0
H | 0 | 0 | 0 | 0 | 0 | 0
LFG | 0 | 0 | 0 | 0 | 0 | 0
Nuc | 0 | 0 | 0 | 0 | 0 | 0
PS | 0 | 0 | 0 | 0 | 0 | 0
PV | 0 | 0 | 0 | 0 | 0 | 0
PeakG | 0 | 0 | 0 | 0 | 0 | 0
PeakO | 0 | 0 | 0 | 0 | 0 | 0
ST | 0 | 0 | 0 | 0 | 0 | 0
STOG | 0.82 | 0.56 | 0.67 | 0.18 | 0.13 | 0.02
STWD | 0 | 0 | 0 | 0 | 0 | 0
WT | 0 | 0 | 0 | 0 | 0 | 0
IGCC | 0 | 0 | 0 | 0 | 0 | 0
DemandResponse | 0 | 0 | 0 | 0 | 0 | 0
IGCC-CCS | 0 | 0 | 0 | 0 | 0 | 3.69
WT_off | 0 | 0 | 0 | 0 | 0 | 0
PseudoUnit | 0 | 0 | 0 | 0 | 0 | 0
FixedInterchange | 0 | 0 | 0 | 0 | 0 | 0
CO2 Emissions (MMmetricTons): ALB
ReportingType | 2015 | 2020 | 2025 | 2030 | 2035 | 2040
BM | 0 | 0 | 0 | 0 | 0 | 0
CC | 7.67 | 9.48 | 9.42 | 4.38 | 3.01 | 2.26
CSP | 0 | 0 | 0 | 0 | 0 | 0
CT | 0 | 0 | 0 | 0 | 0 | 0
Coal | 45.36 | 45.36 | 45.36 | 6.36 | 0 | 0
Geo | 0 | 0 | 0 | 0 | 0 | 0
H | 0 | 0 | 0 | 0 | 0 | 0
LFG | 0 | 0 | 0 | 0 | 0 | 0
Nuc | 0 | 0 | 0 | 0 | 0 | 0
PS | 0 | 0 | 0 | 0 | 0 | 0
PV | 0 | 0 | 0 | 0 | 0 | 0
PeakG | 0 | 0 | 0 | 0 | 0 | 0
PeakO | 0 | 0 | 0 | 0 | 0 | 0
ST | 0 | 0 | 0 | 0 | 0 | 0
STOG | 0 | 0 | 0 | 0 | 0 | 0
STWD | 0 | 0 | 0 | 0 | 0 | 0
WT | 0 | 0 | 0 | 0 | 0 | 0
IGCC | 0 | 0 | 0 | 0 | 0 | 0
DemandResponse | 0 | 0 | 0 | 0 | 0 | 0
IGCC-CCS | 0 | 0 | 0 | 0 | 0 | 0
WT_off | 0 | 0 | 0 | 0 | 0 | 0
PseudoUnit | 0 | 0 | 0 | 0 | 0 | 0
FixedInterchange | 0 | 0 | 0 | 0 | 0 | 0
CO2 Emissions (MMmetricTons): BC
ReportingType | 2015 | 2020 | 2025 | 2030 | 2035 | 2040
BM | 0 | 0 | 0 | 0 | 0 | 0
CC | 3.7 | 4.88 | 4.88 | 4.55 | 4.28 | 3.6
CSP | 0 | 0 | 0 | 0 | 0 | 0
CT | 0 | 0 | 0 | 0 | 0 | 0
Coal | 0 | 0 | 0 | 0 | 0 | 0
Geo | 0 | 0 | 0 | 0 | 0 | 0
H | 0 | 0 | 0 | 0 | 0 | 0
LFG | 0 | 0 | 0 | 0 | 0 | 0
Nuc | 0 | 0 | 0 | 0 | 0 | 0
PS | 0 | 0 | 0 | 0 | 0 | 0
PV | 0 | 0 | 0 | 0 | 0 | 0
PeakG | 0 | 0 | 0 | 0 | 0 | 0
PeakO | 0 | 0 | 0 | 0 | 0 | 0
ST | 0 | 0 | 0 | 0 | 0 | 0
STOG | 0 | 0 | 0 | 0 | 0 | 0
STWD | 0 | 0 | 0 | 0 | 0 | 0
WT | 0 | 0 | 0 | 0 | 0 | 0
IGCC | 0 | 0 | 0 | 0 | 0 | 0
DemandResponse | 0 | 0 | 0 | 0 | 0 | 0
IGCC-CCS | 0 | 0 | 0 | 0 | 0 | 0
WT_off | 0 | 0 | 0 | 0 | 0 | 0
PseudoUnit | 0 | 0 | 0 | 0 | 0 | 0
FixedInterchange | 0 | 0 | 0 | 0 | 0 | 0
CO2 Emissions (MMmetricTons): HQ_IESO
ReportingType | 2015 | 2020 | 2025 | 2030 | 2035 | 2040
BM | 0 | 0 | 0 | 0 | 0 | 0
CC | 0 | 0 | 0 | 0 | 0 | 0
CSP | 0 | 0 | 0 | 0 | 0 | 0
CT | 0 | 0 | 0 | 0 | 0 | 0
Coal | 0 | 0 | 0 | 0 | 0 | 0
Geo | 0 | 0 | 0 | 0 | 0 | 0
H | 0 | 0 | 0 | 0 | 0 | 0
LFG | 0 | 0 | 0 | 0 | 0 | 0
Nuc | 0 | 0 | 0 | 0 | 0 | 0
PS | 0 | 0 | 0 | 0 | 0 | 0
PV | 0 | 0 | 0 | 0 | 0 | 0
PeakG | 0 | 0 | 0 | 0 | 0 | 0
PeakO | 0 | 0 | 0 | 0 | 0 | 0
ST | 0 | 0 | 0 | 0 | 0 | 0
STOG | 0 | 0 | 0 | 0 | 0 | 0
STWD | 0 | 0 | 0 | 0 | 0 | 0
WT | 0 | 0 | 0 | 0 | 0 | 0
IGCC | 0 | 0 | 0 | 0 | 0 | 0
DemandResponse | 0 | 0 | 0 | 0 | 0 | 0
IGCC-CCS | 0 | 0 | 0 | 0 | 0 | 0
WT_off | 0 | 0 | 0 | 0 | 0 | 0
PseudoUnit | 0 | 0 | 0 | 0 | 0 | 0
FixedInterchange | 0 | 0 | 0 | 0 | 0 | 0
CO2 Emissions (MMmetricTons): HQ_NEISO
ReportingType | 2015 | 2020 | 2025 | 2030 | 2035 | 2040
BM | 0 | 0 | 0 | 0 | 0 | 0
CC | 0 | 0 | 0 | 0 | 0 | 0
CSP | 0 | 0 | 0 | 0 | 0 | 0
CT | 0 | 0 | 0 | 0 | 0 | 0
Coal | 0 | 0 | 0 | 0 | 0 | 0
Geo | 0 | 0 | 0 | 0 | 0 | 0
H | 0 | 0 | 0 | 0 | 0 | 0
LFG | 0 | 0 | 0 | 0 | 0 | 0
Nuc | 0 | 0 | 0 | 0 | 0 | 0
PS | 0 | 0 | 0 | 0 | 0 | 0
PV | 0 | 0 | 0 | 0 | 0 | 0
PeakG | 0 | 0 | 0 | 0 | 0 | 0
PeakO | 0 | 0 | 0 | 0 | 0 | 0
ST | 0 | 0 | 0 | 0 | 0 | 0
STOG | 0 | 0 | 0 | 0 | 0 | 0
STWD | 0 | 0 | 0 | 0 | 0 | 0
WT | 0 | 0 | 0 | 0 | 0 | 0
IGCC | 0 | 0 | 0 | 0 | 0 | 0
DemandResponse | 0 | 0 | 0 | 0 | 0 | 0
IGCC-CCS | 0 | 0 | 0 | 0 | 0 | 0
WT_off | 0 | 0 | 0 | 0 | 0 | 0
PseudoUnit | 0 | 0 | 0 | 0 | 0 | 0
FixedInterchange | 0 | 0 | 0 | 0 | 0 | 0
CO2 Emissions (MMmetricTons): HQ_NY
ReportingType | 2015 | 2020 | 2025 | 2030 | 2035 | 2040
BM | 0 | 0 | 0 | 0 | 0 | 0
CC | 0 | 0 | 0 | 0 | 0 | 0
CSP | 0 | 0 | 0 | 0 | 0 | 0
CT | 0 | 0 | 0 | 0 | 0 | 0
Coal | 0 | 0 | 0 | 0 | 0 | 0
Geo | 0 | 0 | 0 | 0 | 0 | 0
H | 0 | 0 | 0 | 0 | 0 | 0
LFG | 0 | 0 | 0 | 0 | 0 | 0
Nuc | 0 | 0 | 0 | 0 | 0 | 0
PS | 0 | 0 | 0 | 0 | 0 | 0
PV | 0 | 0 | 0 | 0 | 0 | 0
PeakG | 0 | 0 | 0 | 0 | 0 | 0
PeakO | 0 | 0 | 0 | 0 | 0 | 0
ST | 0 | 0 | 0 | 0 | 0 | 0
STOG | 0 | 0 | 0 | 0 | 0 | 0
STWD | 0 | 0 | 0 | 0 | 0 | 0
WT | 0 | 0 | 0 | 0 | 0 | 0
IGCC | 0 | 0 | 0 | 0 | 0 | 0
DemandResponse | 0 | 0 | 0 | 0 | 0 | 0
IGCC-CCS | 0 | 0 | 0 | 0 | 0 | 0
WT_off | 0 | 0 | 0 | 0 | 0 | 0
PseudoUnit | 0 | 0 | 0 | 0 | 0 | 0
FixedInterchange | 0 | 0 | 0 | 0 | 0 | 0
CO2 Emissions (MMmetricTons): MARITIMES
ReportingType | 2015 | 2020 | 2025 | 2030 | 2035 | 2040
BM | 0 | 0 | 0 | 0 | 0 | 0
CC | 0 | 0 | 0 | 0 | 0 | 0
CSP | 0 | 0 | 0 | 0 | 0 | 0
CT | 0 | 0 | 0 | 0 | 0 | 0
Coal | 0 | 0 | 0 | 0 | 0 | 0
Geo | 0 | 0 | 0 | 0 | 0 | 0
H | 0 | 0 | 0 | 0 | 0 | 0
LFG | 0 | 0 | 0 | 0 | 0 | 0
Nuc | 0 | 0 | 0 | 0 | 0 | 0
PS | 0 | 0 | 0 | 0 | 0 | 0
PV | 0 | 0 | 0 | 0 | 0 | 0
PeakG | 0 | 0 | 0 | 0 | 0 | 0
PeakO | 0 | 0 | 0 | 0 | 0 | 0
ST | 0 | 0 | 0 | 0 | 0 | 0
STOG | 0 | 0 | 0 | 0 | 0 | 0
STWD | 0 | 0 | 0 | 0 | 0 | 0
WT | 0 | 0 | 0 | 0 | 0 | 0
IGCC | 0 | 0 | 0 | 0 | 0 | 0
DemandResponse | 0 | 0 | 0 | 0 | 0 | 0
IGCC-CCS | 0 | 0 | 0 | 0 | 0 | 0
WT_off | 0 | 0 | 0 | 0 | 0 | 0
PseudoUnit | 0 | 0 | 0 | 0 | 0 | 0
FixedInterchange | 0 | 0 | 0 | 0 | 0 | 0
CO2 Emissions (MMmetricTons): All
ReportingType | 2015 | 2020 | 2025 | 2030 | 2035 | 2040
BM | 0 | 0 | 0 | 0 | 0 | 0
CC | 560.8 | 767.95 | 781.58 | 673.4 | 555.85 | 413.03
CSP | 0 | 0 | 0 | 0 | 0 | 0
CT | 0.66 | 0.59 | 0.69 | 0.16 | 0.19 | 0.05
Coal | 1268.34 | 628.9 | 502.88 | 38.71 | 24.62 | 25.02
Geo | 0 | 0 | 0 | 0 | 0 | 0
H | 0 | 0 | 0 | 0 | 0 | 0
LFG | 0 | 0 | 0 | 0 | 0 | 0
Nuc | 0 | 0 | 0 | 0 | 0 | 0
PS | 0 | 0 | 0 | 0 | 0 | 0
PV | 0 | 0 | 0 | 0 | 0 | 0
PeakG | 1.75 | 2.41 | 3.49 | 1.62 | 2.06 | 1.26
PeakO | 0 | 0 | 0 | 0 | 0 | 0
ST | 0 | 0 | 0 | 0 | 0 | 0
STOG | 12.26 | 12.79 | 12.15 | 3.83 | 3.14 | 1.56
STWD | 0 | 0 | 0 | 0 | 0 | 0
WT | 0 | 0 | 0 | 0 | 0 | 0
IGCC | 3.76 | 3.76 | 3.17 | 0.55 | 0.1 | 0.05
DemandResponse | 0 | 0 | 0 | 0 | 0 | 0
IGCC-CCS | 0 | 0 | 0 | 0 | 0.35 | 5.29
WT_off | 0 | 0 | 0 | 0 | 0 | 0
PseudoUnit | 0 | 0 | 0 | 0 | 0 | 0
FixedInterchange | 0 | 0 | 0 | 0 | 0 | 0
CO2 Emissions (MMmetricTons): EI_US
ReportingType | 2015 | 2020 | 2025 | 2030 | 2035 | 2040
BM | 0 | 0 | 0 | 0 | 0 | 0
CC | 360.59 | 551.52 | 558.27 | 501.62 | 423.64 | 323.25
CSP | 0 | 0 | 0 | 0 | 0 | 0
CT | 0.66 | 0.58 | 0.68 | 0.16 | 0.19 | 0.05
Coal | 1004.23 | 410.59 | 305.39 | 27.53 | 21.76 | 22.82
Geo | 0 | 0 | 0 | 0 | 0 | 0
H | 0 | 0 | 0 | 0 | 0 | 0
LFG | 0 | 0 | 0 | 0 | 0 | 0
Nuc | 0 | 0 | 0 | 0 | 0 | 0
PS | 0 | 0 | 0 | 0 | 0 | 0
PV | 0 | 0 | 0 | 0 | 0 | 0
PeakG | 1.75 | 2.4 | 3.43 | 1.62 | 2.06 | 1.26
PeakO | 0 | 0 | 0 | 0 | 0 | 0
ST | 0 | 0 | 0 | 0 | 0 | 0
STOG | 7.89 | 7.78 | 6.14 | 2.64 | 2.17 | 1.27
STWD | 0 | 0 | 0 | 0 | 0 | 0
WT | 0 | 0 | 0 | 0 | 0 | 0
IGCC | 3.76 | 3.76 | 3.17 | 0.55 | 0.1 | 0.05
DemandResponse | 0 | 0 | 0 | 0 | 0 | 0
IGCC-CCS | 0 | 0 | 0 | 0 | 0 | 0
WT_off | 0 | 0 | 0 | 0 | 0 | 0
PseudoUnit | 0 | 0 | 0 | 0 | 0 | 0
FixedInterchange | 0 | 0 | 0 | 0 | 0 | 0
CO2 Emissions (MMmetricTons): EI_Canada
ReportingType | 2015 | 2020 | 2025 | 2030 | 2035 | 2040
BM | 0 | 0 | 0 | 0 | 0 | 0
CC | 2.51 | 2.36 | 1.5 | 1.73 | 2.59 | 0.55
CSP | 0 | 0 | 0 | 0 | 0 | 0
CT | 0 | 0 | 0 | 0 | 0 | 0
Coal | 0.25 | 0.49 | 0 | 0 | 0 | 0
Geo | 0 | 0 | 0 | 0 | 0 | 0
H | 0 | 0 | 0 | 0 | 0 | 0
LFG | 0 | 0 | 0 | 0 | 0 | 0
Nuc | 0 | 0 | 0 | 0 | 0 | 0
PS | 0 | 0 | 0 | 0 | 0 | 0
PV | 0 | 0 | 0 | 0 | 0 | 0
PeakG | 0 | 0 | 0 | 0 | 0 | 0
PeakO | 0 | 0 | 0 | 0 | 0 | 0
ST | 0 | 0 | 0 | 0 | 0 | 0
STOG | 0 | 0 | 0 | 0 | 0 | 0
STWD | 0 | 0 | 0 | 0 | 0 | 0
WT | 0 | 0 | 0 | 0 | 0 | 0
IGCC | 0 | 0 | 0 | 0 | 0 | 0
DemandResponse | 0 | 0 | 0 | 0 | 0 | 0
IGCC-CCS | 0 | 0 | 0 | 0 | 0 | 0
WT_off | 0 | 0 | 0 | 0 | 0 | 0
PseudoUnit | 0 | 0 | 0 | 0 | 0 | 0
FixedInterchange | 0 | 0 | 0 | 0 | 0 | 0
CO2 Emissions (MMmetricTons): EI
ReportingType | 2015 | 2020 | 2025 | 2030 | 2035 | 2040
BM | 0 | 0 | 0 | 0 | 0 | 0
CC | 363.11 | 553.88 | 559.77 | 503.36 | 426.24 | 323.8
CSP | 0 | 0 | 0 | 0 | 0 | 0
CT | 0.66 | 0.58 | 0.68 | 0.16 | 0.19 | 0.05
Coal | 1004.48 | 411.08 | 305.39 | 27.53 | 21.76 | 22.82
Geo | 0 | 0 | 0 | 0 | 0 | 0
H | 0 | 0 | 0 | 0 | 0 | 0
LFG | 0 | 0 | 0 | 0 | 0 | 0
Nuc | 0 | 0 | 0 | 0 | 0 | 0
PS | 0 | 0 | 0 | 0 | 0 | 0
PV | 0 | 0 | 0 | 0 | 0 | 0
PeakG | 1.75 | 2.4 | 3.43 | 1.62 | 2.06 | 1.26
PeakO | 0 | 0 | 0 | 0 | 0 | 0
ST | 0 | 0 | 0 | 0 | 0 | 0
STOG | 7.89 | 7.78 | 6.14 | 2.64 | 2.17 | 1.27
STWD | 0 | 0 | 0 | 0 | 0 | 0
WT | 0 | 0 | 0 | 0 | 0 | 0
IGCC | 3.76 | 3.76 | 3.17 | 0.55 | 0.1 | 0.05
DemandResponse | 0 | 0 | 0 | 0 | 0 | 0
IGCC-CCS | 0 | 0 | 0 | 0 | 0 | 0
WT_off | 0 | 0 | 0 | 0 | 0 | 0
PseudoUnit | 0 | 0 | 0 | 0 | 0 | 0
FixedInterchange | 0 | 0 | 0 | 0 | 0 | 0
CO2 Emissions (MMmetricTons): Outside_EI
ReportingType | 2015 | 2020 | 2025 | 2030 | 2035 | 2040
BM | 0 | 0 | 0 | 0 | 0 | 0
CC | 197.69 | 214.07 | 221.81 | 170.05 | 129.61 | 89.23
CSP | 0 | 0 | 0 | 0 | 0 | 0
CT | 0 | 0 | 0.01 | 0 | 0 | 0
Coal | 263.86 | 217.82 | 197.49 | 11.18 | 2.86 | 2.2
Geo | 0 | 0 | 0 | 0 | 0 | 0
H | 0 | 0 | 0 | 0 | 0 | 0
LFG | 0 | 0 | 0 | 0 | 0 | 0
Nuc | 0 | 0 | 0 | 0 | 0 | 0
PS | 0 | 0 | 0 | 0 | 0 | 0
PV | 0 | 0 | 0 | 0 | 0 | 0
PeakG | 0 | 0.01 | 0.06 | 0 | 0 | 0
PeakO | 0 | 0 | 0 | 0 | 0 | 0
ST | 0 | 0 | 0 | 0 | 0 | 0
STOG | 4.38 | 5.01 | 6.01 | 1.19 | 0.97 | 0.28
STWD | 0 | 0 | 0 | 0 | 0 | 0
WT | 0 | 0 | 0 | 0 | 0 | 0
IGCC | 0 | 0 | 0 | 0 | 0 | 0
DemandResponse | 0 | 0 | 0 | 0 | 0 | 0
IGCC-CCS | 0 | 0 | 0 | 0 | 0.35 | 5.29
WT_off | 0 | 0 | 0 | 0 | 0 | 0
PseudoUnit | 0 | 0 | 0 | 0 | 0 | 0
FixedInterchange | 0 | 0 | 0 | 0 | 0 | 0
#6 | Fuel Cost [includes coal shadow price] ($million)
Fuel Cost by Reporting Type: Entergy
ReportingType | 2015 | 2020 | 2025 | 2030 | 2035 | 2040
BM | 0 | 0 | 0 | 0 | 0 | 0
CC | 2456.02 | 4782.03 | 5460.46 | 5022.66 | 4962.73 | 4280.24
CSP | 0 | 0 | 0 | 0 | 0 | 0
CT | 0 | 0 | 0 | 0 | 0 | 0
Coal | 1206.23 | 114.98 | 114.98 | 6.13 | 5.91 | 1.59
Geo | 0 | 0 | 0 | 0 | 0 | 0
H | 0 | 0 | 0 | 0 | 0 | 0
LFG | 0 | 0 | 0.14 | 0.14 | 0.14 | 0.14
Nuc | 392.71 | 400.71 | 425.76 | 694.93 | 643.09 | 904.44
PS | 0 | 0 | 0 | 0 | 0 | 0
PV | 0 | 0 | 0 | 0 | 0 | 0
PeakG | 0 | 0.33 | 2.47 | 0.44 | 0.97 | 0
PeakO | 0 | 0 | 0 | 0 | 0 | 0
ST | 0 | 0 | 0 | 0 | 0 | 0
STOG | 53.95 | 64.24 | 72.56 | 0 | 0 | 0
STWD | 0 | 0 | 3.33 | 6.51 | 123.64 | 123.64
WT | 0 | 0 | 0 | 0 | 0 | 0
IGCC | 0 | 0 | 0 | 0 | 0 | 0
DemandResponse | 0 | 0 | 0 | 0 | 0 | 0
IGCC-CCS | 0 | 0 | 0 | 0 | 0 | 0
WT_off | 0 | 0 | 0 | 0 | 0 | 0
PseudoUnit | 0 | 0 | 0 | 0 | 0 | 0
FixedInterchange | 0 | 0 | 0 | 0 | 0 | 0
Fuel Cost by Reporting Type: FRCC
ReportingType | 2015 | 2020 | 2025 | 2030 | 2035 | 2040
BM | 0 | 0 | 0 | 0 | 0 | 0
CC | 7233.85 | 7815.52 | 7360.98 | 4956.42 | 4477.92 | 2785.68
CSP | 0 | 0 | 0 | 0 | 0 | 0
CT | 62.37 | 53.69 | 70.23 | 10 | 0 | 0
Coal | 758.08 | 507.78 | 181.43 | 21.99 | 320.65 | 397.18
Geo | 0 | 0 | 0 | 0 | 0 | 0
H | 0 | 0 | 0 | 0 | 0 | 0
LFG | 0 | 0 | 0.25 | 0.25 | 0.25 | 0.25
Nuc | 290.01 | 518.89 | 1063.85 | 1813.35 | 2092.42 | 2315.19
PS | 0 | 0 | 0 | 0 | 0 | 0
PV | 0 | 0 | 0 | 0 | 0 | 0
PeakG | 26.01 | 30.51 | 48.09 | 2.72 | 19.97 | 4.92
PeakO | 0 | 0 | 0 | 0 | 0 | 0
ST | 0 | 0 | 0 | 0 | 0 | 0
STOG | 391.23 | 315.49 | 97.42 | 0 | 0 | 0
STWD | 5.85 | 14.91 | 14.91 | 84.5 | 100.84 | 100.84
WT | 0 | 0 | 0 | 0 | 0 | 0
IGCC | 0 | 0 | 0 | 0 | 0 | 0
DemandResponse | 0 | 0 | 0 | 0 | 0 | 0
IGCC-CCS | 0 | 0 | 0 | 0 | 0 | 0
WT_off | 0 | 0 | 0 | 0 | 0 | 0
PseudoUnit | 0 | 0 | 0 | 0 | 0 | 0
FixedInterchange | 0 | 0 | 0 | 0 | 0 | 0
Fuel Cost by Reporting Type: MAPP_US
ReportingType | 2015 | 2020 | 2025 | 2030 | 2035 | 2040
BM | 0 | 0 | 0 | 0 | 158.03 | 997.04
CC | 18.71 | 211.4 | 326.71 | 478.93 | 488.53 | 241.99
CSP | 0 | 0 | 0 | 0 | 0 | 0
CT | 0 | 0 | 0.17 | 0 | 4.54 | 0.52
Coal | 186.18 | 96.39 | 70.13 | 7.65 | 1.94 | 0
Geo | 0 | 0 | 0 | 0 | 0 | 0
H | 0 | 0 | 0 | 0 | 0 | 0
LFG | 0 | 0 | 0 | 0.09 | 0.09 | 0.09
Nuc | 0 | 0 | 0 | 0 | 0.07 | 0.07
PS | 0 | 0 | 0 | 0 | 0 | 0
PV | 0 | 0 | 0 | 0 | 0 | 0
PeakG | 2.07 | 3.37 | 9.86 | 6.87 | 19.03 | 7.51
PeakO | 0 | 0 | 0 | 0 | 0 | 0
ST | 0 | 0 | 0 | 0 | 0 | 0
STOG | 0 | 0 | 0 | 0 | 0 | 0
STWD | 0 | 0 | 0 | 0 | 0 | 0
WT | 0 | 0 | 0 | 0 | 0 | 0
IGCC | 0 | 0 | 0 | 0 | 0 | 0
DemandResponse | 0 | 0 | 0 | 0 | 0 | 0
IGCC-CCS | 0 | 0 | 0 | 0 | 0 | 0
WT_off | 0 | 0 | 0 | 0 | 0 | 0
PseudoUnit | 0 | 0 | 0 | 0 | 0 | 0
FixedInterchange | 0 | 0 | 0 | 0 | 0 | 0
Fuel Cost by Reporting Type: MISO_IN
ReportingType | 2015 | 2020 | 2025 | 2030 | 2035 | 2040
BM | 0 | 0 | 0 | 0 | 0 | 0
CC | 496.52 | 4860.68 | 5766.46 | 6415.69 | 6883.48 | 6837.57
CSP | 0 | 0 | 0 | 0 | 0 | 0
CT | 0 | 0 | 0 | 0 | 0 | 0
Coal | 1359.66 | 511.3 | 402.41 | 127.84 | 362.91 | 522.15
Geo | 0 | 0 | 0 | 0 | 0 | 0
H | 0 | 0 | 0 | 0 | 0 | 0
LFG | 0 | 0 | 0 | 0.1 | 0.1 | 0.1
Nuc | 0 | 0 | 0 | 0 | 0.06 | 182.01
PS | 0 | 0 | 0 | 0 | 0 | 0
PV | 0 | 0 | 0 | 0 | 0 | 0
PeakG | 0 | 0 | 0 | 0 | 0 | 0
PeakO | 0 | 0 | 0 | 0 | 0 | 0
ST | 0 | 0 | 0 | 0 | 0 | 0
STOG | 1.49 | 1.62 | 1.81 | 0.67 | 0.2 | 0.23
STWD | 0 | 0 | 0 | 0 | 0 | 0
WT | 0 | 0 | 0 | 0 | 0 | 0
IGCC | 87.37 | 82.3 | 68.71 | 10.36 | 2.08 | 1.09
DemandResponse | 0 | 0 | 0 | 0 | 0 | 0
IGCC-CCS | 0 | 0 | 0 | 0 | 0 | 0
WT_off | 0 | 0 | 0 | 0 | 0 | 0
PseudoUnit | 0 | 0 | 0 | 0 | 0 | 0
FixedInterchange | 0 | 0 | 0 | 0 | 0 | 0
Fuel Cost by Reporting Type: MISO_MI
ReportingType | 2015 | 2020 | 2025 | 2030 | 2035 | 2040
BM | 0 | 0 | 0 | 0 | 0 | 37.61
CC | 632.16 | 717.51 | 781.1 | 1004.97 | 537.84 | 319.82
CSP | 0 | 0 | 0 | 0 | 0 | 0
CT | 0 | 0 | 0 | 0 | 0 | 0
Coal | 826.65 | 34.63 | 27.82 | 7.82 | 34.98 | 96.58
Geo | 0 | 0 | 0 | 0 | 0 | 0
H | 0 | 0 | 0 | 0 | 0 | 0
LFG | 0 | 0 | 0.2 | 0.2 | 0.2 | 0.2
Nuc | 151.91 | 155.01 | 272.15 | 470.81 | 659.11 | 687.24
PS | 0 | 0 | 0 | 0 | 0 | 0
PV | 0 | 0 | 0 | 0 | 0 | 0
PeakG | 0.54 | 1.25 | 2.39 | 1.52 | 0 | 0
PeakO | 0 | 0 | 0 | 0 | 0 | 0
ST | 0 | 0 | 0 | 0 | 0 | 0
STOG | 16.91 | 16.16 | 5.73 | 6.18 | 0 | 0
STWD | 87.42 | 83.15 | 40.35 | 86.91 | 87.42 | 87.42
WT | 0 | 0 | 0 | 0 | 0 | 0
IGCC | 0 | 0 | 0 | 0 | 0 | 0
DemandResponse | 0 | 0 | 0 | 0 | 0 | 0
IGCC-CCS | 0 | 0 | 0 | 0 | 0 | 0
WT_off | 0 | 0 | 0 | 0 | 0 | 0
PseudoUnit | 0 | 0 | 0 | 0 | 0 | 0
FixedInterchange | 0 | 0 | 0 | 0 | 0 | 0
Fuel Cost by Reporting Type: MISO_MO-IL
ReportingType | 2015 | 2020 | 2025 | 2030 | 2035 | 2040
BM | 0 | 0 | 0 | 0 | 0 | 0
CC | 156.34 | 1151.5 | 1426.48 | 1591.32 | 1662.31 | 1027.89
CSP | 0 | 0 | 0 | 0 | 0 | 0
CT | 0 | 0 | 0 | 0 | 0 | 0
Coal | 1540.26 | 315.75 | 281.18 | 83.9 | 118.68 | 152.11
Geo | 0 | 0 | 0 | 0 | 0 | 0
H | 0 | 0 | 0 | 0 | 0 | 0
LFG | 0 | 0 | 0 | 0.29 | 0.29 | 0.29
Nuc | 155.94 | 159.12 | 169.06 | 172.37 | 187.58 | 187.58
PS | 0 | 0 | 0 | 0 | 0 | 0
PV | 0 | 0 | 0 | 0 | 0 | 0
PeakG | 11.46 | 11.77 | 18.5 | 17.31 | 45.64 | 35.11
PeakO | 0 | 0 | 0 | 0 | 0 | 0
ST | 0 | 0 | 0 | 0 | 0 | 0
STOG | 3.08 | 3.4 | 1.22 | 0.39 | 0 | 0
STWD | 0 | 0 | 0 | 0 | 0 | 0
WT | 0 | 0 | 0 | 0 | 0 | 0
IGCC | 0 | 0 | 0 | 0 | 0 | 0
DemandResponse | 0 | 0 | 0 | 0 | 0 | 0
IGCC-CCS | 0 | 0 | 0 | 0 | 0 | 0
WT_off | 0 | 0 | 0 | 0 | 0 | 0
PseudoUnit | 0 | 0 | 0 | 0 | 0 | 0
FixedInterchange | 0 | 0 | 0 | 0 | 0 | 0
Fuel Cost by Reporting Type: MISO_W
ReportingType | 2015 | 2020 | 2025 | 2030 | 2035 | 2040
BM | 0 | 0 | 0 | 0 | 0 | 895.81
CC | 510.13 | 1344.85 | 1487.41 | 1142.91 | 888.54 | 598.87
CSP | 0 | 0 | 0 | 0 | 0 | 0
CT | 0 | 0 | 0 | 0 | 0 | 0
Coal | 1403.26 | 549.33 | 383.64 | 84.82 | 96.97 | 88.29
Geo | 0 | 0 | 0 | 0 | 0 | 0
H | 0 | 0 | 0 | 0 | 0 | 0
LFG | 0 | 0 | 0.09 | 0.09 | 0.09 | 0.09
Nuc | 159.18 | 162.42 | 172.57 | 175.94 | 0.01 | 0.01
PS | 0 | 0 | 0 | 0 | 0 | 0
PV | 0 | 0 | 0 | 0 | 0 | 0
PeakG | 1.86 | 25.29 | 29.93 | 2.57 | 20.68 | 18.47
PeakO | 0 | 0 | 0 | 0 | 0 | 0
ST | 0 | 0 | 0 | 0 | 0 | 0
STOG | 0.17 | 0.19 | 0.21 | 0 | 0 | 0
STWD | 0 | 15.66 | 9.45 | 49.18 | 162.84 | 162.84
WT | 0 | 0 | 0 | 0 | 0 | 0
IGCC | 0 | 0 | 0 | 0 | 0 | 0
DemandResponse | 0 | 0 | 0 | 0 | 0 | 0
IGCC-CCS | 0 | 0 | 0 | 0 | 0 | 0
WT_off | 0 | 0 | 0 | 0 | 0 | 0
PseudoUnit | 0 | 0 | 0 | 0 | 0 | 0
FixedInterchange | 0 | 0 | 0 | 0 | 0 | 0
Fuel Cost by Reporting Type: MISO_WUMS
ReportingType | 2015 | 2020 | 2025 | 2030 | 2035 | 2040
BM | 0 | 0 | 0 | 0 | 0 | 0
CC | 1364.04 | 2269.03 | 2590.02 | 2820.99 | 2594.81 | 2165.82
CSP | 0 | 0 | 0 | 0 | 0 | 0
CT | 0 | 0 | 0 | 0 | 8.29 | 3.25
Coal | 318.92 | 42.26 | 33.06 | 43.22 | 71.79 | 78.39
Geo | 0 | 0 | 0 | 0 | 0 | 0
H | 0 | 0 | 0 | 0 | 0 | 0
LFG | 0 | 0 | 0 | 0.29 | 0.29 | 0.29
Nuc | 120.89 | 123.35 | 131.06 | 133.62 | 221.01 | 329.54
PS | 0 | 0 | 0 | 0 | 0 | 0
PV | 0 | 0 | 0 | 0 | 0 | 0
PeakG | 0.24 | 0.84 | 1.23 | 0 | 0 | 0
PeakO | 0 | 0 | 0 | 0 | 0 | 0
ST | 0 | 0 | 0 | 0 | 0 | 0
STOG | 0 | 0 | 0 | 0 | 0 | 0
STWD | 0 | 1.6 | 1.71 | 9.23 | 63.34 | 63.34
WT | 0 | 0 | 0 | 0 | 0 | 0
IGCC | 0 | 0 | 0 | 0 | 0 | 0
DemandResponse | 0 | 0 | 0 | 0 | 0 | 0
IGCC-CCS | 0 | 0 | 0 | 0 | 0 | 0
WT_off | 0 | 0 | 0 | 0 | 0 | 0
PseudoUnit | 0 | 0 | 0 | 0 | 0 | 0
FixedInterchange | 0 | 0 | 0 | 0 | 0 | 0
Fuel Cost by Reporting Type: Nebraska
ReportingType | 2015 | 2020 | 2025 | 2030 | 2035 | 2040
BM | 0 | 0 | 0 | 0 | 0 | 414.38
CC | 28.98 | 830.77 | 945.15 | 1051.23 | 1181.96 | 1197.84
CSP | 0 | 0 | 0 | 0 | 0 | 0
CT | 0 | 0 | 0 | 0 | 0 | 0
Coal | 414.89 | 151.22 | 146.92 | 81.52 | 76.98 | 75.59
Geo | 0 | 0 | 0 | 0 | 0 | 0
H | 0 | 0 | 0 | 0 | 0 | 0
LFG | 0 | 0 | 0.09 | 0.09 | 0.09 | 0.09
Nuc | 90.94 | 92.8 | 98.6 | 100.52 | 0.01 | 0.01
PS | 0 | 0 | 0 | 0 | 0 | 0
PV | 0 | 0 | 0 | 0 | 0 | 0
PeakG | 3.03 | 0.71 | 3.07 | 2.35 | 20 | 0
PeakO | 0 | 0 | 0 | 0 | 0 | 0
ST | 0 | 0 | 0 | 0 | 0 | 0
STOG | 0 | 0 | 0 | 0 | 0 | 0
STWD | 0 | 0 | 0 | 0 | 0 | 0
WT | 0 | 0 | 0 | 0 | 0 | 0
IGCC | 0 | 0 | 0 | 0 | 0 | 0
DemandResponse | 0 | 0 | 0 | 0 | 0 | 0
IGCC-CCS | 0 | 0 | 0 | 0 | 0 | 0
WT_off | 0 | 0 | 0 | 0 | 0 | 0
PseudoUnit | 0 | 0 | 0 | 0 | 0 | 0
FixedInterchange | 0 | 0 | 0 | 0 | 0 | 0
Fuel Cost by Reporting Type: NEISO
ReportingType | 2015 | 2020 | 2025 | 2030 | 2035 | 2040
BM | 128.98 | 83.79 | 37.75 | 37.75 | 128.98 | 128.98
CC | 1299.94 | 1059.19 | 1188.17 | 1253.67 | 900.07 | 762.25
CSP | 0 | 0 | 0 | 0 | 0 | 0
CT | 0 | 0.43 | 0.57 | 0.59 | 0 | 0
Coal | 0.35 | 0 | 0 | 0 | 0 | 0
Geo | 0 | 0 | 0 | 0 | 0 | 0
H | 0 | 0 | 0 | 0 | 0 | 0
LFG | 0.06 | 0.06 | 0.15 | 0.15 | 0.15 | 0.15
Nuc | 318.76 | 325.26 | 345.59 | 352.34 | 254.56 | 268.58
PS | 0 | 0 | 0 | 0 | 0 | 0
PV | 0 | 0 | 0 | 0 | 0 | 0
PeakG | 0.86 | 1.79 | 1.94 | 2.09 | 0.79 | 0
PeakO | 0 | 0 | 0 | 0 | 0 | 0
ST | 0 | 0 | 0 | 0 | 0 | 0
STOG | 0 | 0 | 0 | 0 | 0 | 0
STWD | 308.68 | 92.4 | 8.09 | 34.16 | 338.09 | 338.09
WT | 0 | 0 | 0 | 0 | 0 | 0
IGCC | 0 | 0 | 0 | 0 | 0 | 0
DemandResponse | 0 | 0 | 0 | 0 | 0 | 0
IGCC-CCS | 0 | 0 | 0 | 0 | 0 | 0
WT_off | 0 | 0 | 0 | 0 | 0 | 0
PseudoUnit | 0 | 0 | 0 | 0 | 0 | 0
FixedInterchange | 0 | 0 | 0 | 0 | 0 | 0
Fuel Cost by Reporting Type: NonRTO_Midwest
ReportingType | 2015 | 2020 | 2025 | 2030 | 2035 | 2040
BM | 0 | 0 | 0 | 0 | 0 | 812.21
CC | 261.52 | 1170.69 | 1284.14 | 1403.61 | 1553.68 | 1168.12
CSP | 0 | 0 | 0 | 0 | 0 | 0
CT | 0 | 0 | 0 | 0 | 0 | 0
Coal | 1153.16 | 606.88 | 602.61 | 193.17 | 260.82 | 312.42
Geo | 0 | 0 | 0 | 0 | 0 | 0
H | 0 | 0 | 0 | 0 | 0 | 0
LFG | 0 | 0 | 0.2 | 0.2 | 0.2 | 0.2
Nuc | 0 | 0 | 0 | 205.96 | 206.03 | 206.03
PS | 0 | 0 | 0 | 0 | 0 | 0
PV | 0 | 0 | 0 | 0 | 0 | 0
PeakG | 8.68 | 2.23 | 4.76 | 6.2 | 7.04 | 5.23
PeakO | 0 | 0 | 0 | 0 | 0 | 0
ST | 0 | 0 | 0 | 0 | 0 | 0
STOG | 0 | 0 | 0 | 0 | 0 | 0
STWD | 0 | 0 | 0 | 0 | 0 | 0
WT | 0 | 0 | 0 | 0 | 0 | 0
IGCC | 0 | 0 | 0 | 0 | 0 | 0
DemandResponse | 0 | 0 | 0 | 0 | 0 | 0
IGCC-CCS | 0 | 0 | 0 | 0 | 0 | 0
WT_off | 0 | 0 | 0 | 0 | 0 | 0
PseudoUnit | 0 | 0 | 0 | 0 | 0 | 0
FixedInterchange | 0 | 0 | 0 | 0 | 0 | 0
Fuel Cost by Reporting Type: NYISO_A-F
ReportingType | 2015 | 2020 | 2025 | 2030 | 2035 | 2040
BM | 0 | 0 | 0 | 0 | 0 | 0
CC | 222.42 | 318.84 | 446.49 | 571.12 | 278.72 | 302.68
CSP | 0 | 0 | 0 | 0 | 0 | 0
CT | 0 | 0 | 0 | 0 | 0 | 0
Coal | 0 | 0 | 0 | 0 | 0 | 0
Geo | 0 | 0 | 0 | 0 | 0 | 0
H | 0 | 0 | 0 | 0 | 0 | 0
LFG | 0.01 | 0.01 | 0.03 | 0.09 | 0.09 | 0.09
Nuc | 224.13 | 228.7 | 242.99 | 199.6 | 154.61 | 88.58
PS | 0 | 0 | 0 | 0 | 0 | 0
PV | 0 | 0 | 0 | 0 | 0 | 0
PeakG | 0 | 0 | 0.36 | 0.39 | 0 | 0
PeakO | 0 | 0 | 0 | 0 | 0 | 0
ST | 0 | 0 | 0 | 0 | 0 | 0
STOG | 0 | 0 | 0 | 0 | 0 | 0
STWD | 0 | 0 | 0.22 | 2.59 | 49.16 | 49.16
WT | 0 | 0 | 0 | 0 | 0 | 0
IGCC | 0 | 0 | 0 | 0 | 0 | 0
DemandResponse | 0 | 0 | 0 | 0 | 0 | 0
IGCC-CCS | 0 | 0 | 0 | 0 | 0 | 0
WT_off | 0 | 0 | 0 | 0 | 0 | 0
PseudoUnit | 0 | 0 | 0 | 0 | 0 | 0
FixedInterchange | 0 | 0 | 0 | 0 | 0 | 0
Fuel Cost by Reporting Type: NYISO_G-I
ReportingType | 2015 | 2020 | 2025 | 2030 | 2035 | 2040
BM | 0 | 0 | 0 | 0 | 0 | 0
CC | 261.48 | 319.12 | 576.2 | 669.2 | 581.7 | 438.2
CSP | 0 | 0 | 0 | 0 | 0 | 0
CT | 0 | 0 | 0 | 0 | 0 | 0
Coal | 0 | 0 | 0 | 0 | 0 | 0
Geo | 0 | 0 | 0 | 0 | 0 | 0
H | 0 | 0 | 0 | 0 | 0 | 0
LFG | 0 | 0 | 0.09 | 0.09 | 0.09 | 0.09
Nuc | 142 | 144.9 | 153.95 | 156.96 | 78.7 | 255.01
PS | 0 | 0 | 0 | 0 | 0 | 0
PV | 0 | 0 | 0 | 0 | 0 | 0
PeakG | 0 | 0 | 0 | 0 | 0.06 | 0
PeakO | 0 | 0 | 0 | 0 | 0 | 0
ST | 0 | 0 | 0 | 0 | 0 | 0
STOG | 0 | 0 | 0 | 0 | 0 | 0
STWD | 0 | 0 | 0 | 0 | 0 | 0
WT | 0 | 0 | 0 | 0 | 0 | 0
IGCC | 0 | 0 | 0 | 0 | 0 | 0
DemandResponse | 0 | 0 | 0 | 0 | 0 | 0
IGCC-CCS | 0 | 0 | 0 | 0 | 0 | 0
WT_off | 0 | 0 | 0 | 0 | 0 | 0
PseudoUnit | 0 | 0 | 0 | 0 | 0 | 0
FixedInterchange | 0 | 0 | 0 | 0 | 0 | 0
Fuel Cost by Reporting Type: NYISO_J-K
ReportingType | 2015 | 2020 | 2025 | 2030 | 2035 | 2040
BM | 0 | 0 | 0 | 0 | 0 | 0
CC | 864.79 | 1055.56 | 1038.67 | 1493.8 | 1810.93 | 1686.26
CSP | 0 | 0 | 0 | 0 | 0 | 0
CT | 0 | 0 | 0 | 0.3 | 0.32 | 0.1
Coal | 0 | 0 | 0 | 0 | 0 | 0
Geo | 0 | 0 | 0 | 0 | 0 | 0
H | 0 | 0 | 0 | 0 | 0 | 0
LFG | 0 | 0 | 0 | 0.09 | 0.09 | 0.09
Nuc | 0 | 0 | 0 | 0.01 | 0.07 | 0.07
PS | 0 | 0 | 0 | 0 | 0 | 0
PV | 0 | 0 | 0 | 0 | 0 | 0
PeakG | 2.25 | 6.36 | 5.94 | 3.24 | 6.06 | 27.33
PeakO | 0 | 0 | 0 | 0 | 0 | 0
ST | 0 | 0 | 0 | 0 | 0 | 0
STOG | 58.3 | 96.74 | 105.75 | 74.63 | 79.62 | 30.49
STWD | 0 | 0 | 0 | 0 | 0 | 0
WT | 0 | 0 | 0 | 0 | 0 | 0
IGCC | 0 | 0 | 0 | 0 | 0 | 0
DemandResponse | 0 | 0 | 0 | 0 | 0 | 0
IGCC-CCS | 0 | 0 | 0 | 0 | 0 | 0
WT_off | 0 | 0 | 0 | 0 | 0 | 0
PseudoUnit | 0 | 0 | 0 | 0 | 0 | 0
FixedInterchange | 0 | 0 | 0 | 0 | 0 | 0
Fuel Cost by Reporting Type: PJM_E
ReportingType | 2015 | 2020 | 2025 | 2030 | 2035 | 2040
BM | 8.24 | 15.34 | 15.34 | 15.34 | 15.34 | 15.34
CC | 1574.33 | 1727 | 2358.42 | 2843.92 | 2285.5 | 1990.3
CSP | 0 | 0 | 0 | 0 | 0 | 0
CT | 0.01 | 0.14 | 0.16 | 0.17 | 0.18 | 0.19
Coal | 13.87 | 8.15 | 13.39 | 3.21 | 7.56 | 14.17
Geo | 0 | 0 | 0 | 0 | 0 | 0
H | 0 | 0 | 0 | 0 | 0 | 0
LFG | 0.01 | 0.18 | 0.18 | 0.18 | 0.18 | 0.18
Nuc | 610.1 | 577.39 | 613.48 | 625.46 | 448.43 | 354.98
PS | 0 | 0 | 0 | 0 | 0 | 0
PV | 0 | 0 | 0 | 0 | 0 | 0
PeakG | 1.19 | 13.38 | 18.85 | 15.78 | 17.03 | 17.63
PeakO | 0 | 0 | 0 | 0 | 0 | 0
ST | 0 | 0 | 0 | 0 | 0 | 0
STOG | 14.4 | 14.72 | 30.75 | 23.82 | 23.22 | 19.39
STWD | 0 | 0 | 0 | 0 | 0 | 0
WT | 0 | 0 | 0 | 0 | 0 | 0
IGCC | 0 | 0 | 0 | 0 | 0 | 0
DemandResponse | 0 | 0 | 0 | 0 | 0 | 0
IGCC-CCS | 0 | 0 | 0 | 0 | 0 | 0
WT_off | 0 | 0 | 0 | 0 | 0 | 0
PseudoUnit | 0 | 0 | 0 | 0 | 0 | 0
FixedInterchange | 0 | 0 | 0 | 0 | 0 | 0
Fuel Cost by Reporting Type: PJM_ROM
ReportingType | 2015 | 2020 | 2025 | 2030 | 2035 | 2040
BM | 5.23 | 9.21 | 9.21 | 9.21 | 9.21 | 9.21
CC | 776.87 | 861.07 | 987.9 | 1258.43 | 1057.28 | 806.88
CSP | 0 | 0 | 0 | 0 | 0 | 0
CT | 0 | 0.09 | 0.1 | 0.1 | 0.11 | 0.11
Coal | 507.33 | 248.85 | 151.86 | 118.39 | 242.99 | 274.3
Geo | 0 | 0 | 0 | 0 | 0 | 0
H | 0 | 0 | 0 | 0 | 0 | 0
LFG | 0.02 | 0.36 | 0.36 | 0.36 | 0.36 | 0.36
Nuc | 366.97 | 587.37 | 624.08 | 636.27 | 556.4 | 691.89
PS | 0 | 0 | 0 | 0 | 0 | 0
PV | 0 | 0 | 0 | 0 | 0 | 0
PeakG | 0 | 0.78 | 2.99 | 10.11 | 10.94 | 3.6
PeakO | 0 | 0 | 0 | 0 | 0 | 0
ST | 0 | 0 | 0 | 0 | 0 | 0
STOG | 33.32 | 36.04 | 77.02 | 42.46 | 44.77 | 39.44
STWD | 11.21 | 35.1 | 35.1 | 35.1 | 35.1 | 35.1
WT | 0 | 0 | 0 | 0 | 0 | 0
IGCC | 0 | 0 | 0 | 0 | 0 | 0
DemandResponse | 0 | 0 | 0 | 0 | 0 | 0
IGCC-CCS | 0 | 0 | 0 | 0 | 0 | 0
WT_off | 0 | 0 | 0 | 0 | 0 | 0
PseudoUnit | 0 | 0 | 0 | 0 | 0 | 0
FixedInterchange | 0 | 0 | 0 | 0 | 0 | 0
Fuel Cost by Reporting Type: PJM_ROR
ReportingType | 2015 | 2020 | 2025 | 2030 | 2035 | 2040
BM | 5.71 | 62.57 | 196.9 | 166.21 | 196.9 | 196.9
CC | 3526.52 | 7624.77 | 8783.61 | 9598.24 | 8556.09 | 8250.79
CSP | 0 | 0 | 0 | 0 | 0 | 0
CT | 0.14 | 0.15 | 0.17 | 0.19 | 0.21 | 0.07
Coal | 5802.79 | 2219.73 | 1714.75 | 640.47 | 1249.07 | 1479.53
Geo | 0 | 0 | 0 | 0 | 0 | 0
H | 0 | 0 | 0 | 0 | 0 | 0
LFG | 0.07 | 0.07 | 0.73 | 0.73 | 0.73 | 0.73
Nuc | 1431.73 | 1560.73 | 1658.28 | 1833.88 | 2302.93 | 2477.12
PS | 0 | 0 | 0 | 0 | 0 | 0
PV | 0 | 0 | 0 | 0 | 0 | 0
PeakG | 39.91 | 37.95 | 71.34 | 68.27 | 35.95 | 30.2
PeakO | 0 | 0 | 0 | 0 | 0 | 0
ST | 0 | 0 | 0 | 0 | 0 | 0
STOG | 38.76 | 41.26 | 45.99 | 27.05 | 28.08 | 16.37
STWD | 6.03 | 103.87 | 103.87 | 65.65 | 103.87 | 103.87
WT | 0 | 0 | 0 | 0 | 0 | 0
IGCC | 0 | 0 | 0 | 0 | 0 | 0
DemandResponse | 0 | 0 | 0 | 0 | 0 | 0
IGCC-CCS | 0 | 0 | 0 | 0 | 0 | 0
WT_off | 0 | 0 | 0 | 0 | 0 | 0
PseudoUnit | 0 | 0 | 0 | 0 | 0 | 0
FixedInterchange | 0 | 0 | 0 | 0 | 0 | 0
Fuel Cost by Reporting Type: SOCO
ReportingType | 2015 | 2020 | 2025 | 2030 | 2035 | 2040
BM | 0.73 | 1.58 | 4.01 | 28.13 | 28.13 | 28.13
CC | 5630.49 | 7131.11 | 8099.5 | 6196.86 | 5344.05 | 4126.57
CSP | 0 | 0 | 0 | 0 | 0 | 0
CT | 0 | 0 | 0 | 0 | 0 | 0
Coal | 1424.64 | 735.57 | 524.49 | 138.13 | 539.52 | 623.07
Geo | 0 | 0 | 0 | 0 | 0 | 0
H | 0 | 0 | 0 | 0 | 0 | 0
LFG | 0 | 0 | 0.14 | 0.14 | 0.14 | 0.14
Nuc | 425.98 | 581.05 | 697.23 | 1564.67 | 1753.01 | 2172.13
PS | 0 | 0 | 0 | 0 | 0 | 0
PV | 0 | 0 | 0 | 0 | 0 | 0
PeakG | 53.45 | 84.38 | 129.04 | 23.13 | 26.57 | 8.44
PeakO | 0 | 0 | 0 | 0 | 0 | 0
ST | 0 | 0 | 0 | 0 | 0 | 0
STOG | 0 | 0 | 0 | 0 | 0 | 0
STWD | 0 | 0.21 | 26.61 | 37.89 | 392.54 | 392.54
WT | 0 | 0 | 0 | 0 | 0 | 0
IGCC | 0 | 0 | 0 | 0 | 0 | 0
DemandResponse | 0 | 0 | 0 | 0 | 0 | 0
IGCC-CCS | 0 | 0 | 0 | 0 | 0 | 0
WT_off | 0 | 0 | 0 | 0 | 0 | 0
PseudoUnit | 0 | 0 | 0 | 0 | 0 | 0
FixedInterchange | 0 | 0 | 0 | 0 | 0 | 0
Fuel Cost by Reporting Type: SPP_N
ReportingType | 2015 | 2020 | 2025 | 2030 | 2035 | 2040
BM | 0 | 0 | 0 | 0 | 0 | 2214.48
CC | 350.97 | 1175.95 | 1267.27 | 1371.28 | 1395.49 | 797.77
CSP | 0 | 0 | 0 | 0 | 0 | 0
CT | 0 | 0 | 0 | 0 | 0 | 0
Coal | 967.64 | 650.66 | 447.82 | 63.08 | 152.46 | 150.85
Geo | 0 | 0 | 0 | 0 | 0 | 0
H | 0 | 0 | 0 | 0 | 0 | 0
LFG | 0 | 0 | 0.12 | 0.12 | 0.12 | 0.12
Nuc | 81.27 | 82.92 | 88.11 | 313.75 | 313.75 | 313.75
PS | 0 | 0 | 0 | 0 | 0 | 0
PV | 0 | 0 | 0 | 0 | 0 | 0
PeakG | 1.03 | 3.69 | 0 | 0 | 16.81 | 0.35
PeakO | 0 | 0 | 0 | 0 | 0 | 0
ST | 0 | 0 | 0 | 0 | 0 | 0
STOG | 24 | 32.2 | 28.59 | 15.57 | 26.53 | 0.63
STWD | 0 | 0 | 0 | 0 | 0 | 0
WT | 0 | 0 | 0 | 0 | 0 | 0
IGCC | 0 | 0 | 0 | 0 | 0 | 0
DemandResponse | 0 | 0 | 0 | 0 | 0 | 0
IGCC-CCS | 0 | 0 | 0 | 0 | 0 | 0
WT_off | 0 | 0 | 0 | 0 | 0 | 0
PseudoUnit | 0 | 0 | 0 | 0 | 0 | 0
FixedInterchange | 0 | 0 | 0 | 0 | 0 | 0
Fuel Cost by Reporting Type: SPP_S
ReportingType | 2015 | 2020 | 2025 | 2030 | 2035 | 2040
BM | 0 | 0 | 0 | 0 | 0 | 0
CC | 1609.17 | 3641.6 | 3426.38 | 3515.48 | 3367.83 | 2697.5
CSP | 0 | 0 | 0 | 0 | 0 | 0
CT | 0.68 | 4.09 | 4.09 | 0 | 0 | 0
Coal | 1618.31 | 544.49 | 259.14 | 16.01 | 8.93 | 0
Geo | 0 | 0 | 0 | 0 | 0 | 0
H | 0 | 0 | 0 | 0 | 0 | 0
LFG | 0 | 0 | 0.12 | 0.12 | 0.12 | 0.12
Nuc | 0 | 0 | 0 | 374.55 | 588.28 | 674.17
PS | 0 | 0 | 0 | 0 | 0 | 0
PV | 0 | 0 | 0 | 0 | 0 | 0
PeakG | 0 | 1 | 0.8 | 0 | 0 | 0
PeakO | 0 | 0 | 0 | 0 | 0 | 0
ST | 0 | 0 | 0 | 0 | 0 | 0
STOG | 126.87 | 169.11 | 182.25 | 98.93 | 51.3 | 56.75
STWD | 0 | 0 | 0.64 | 4.73 | 50.06 | 50.06
WT | 0 | 0 | 0 | 0 | 0 | 0
IGCC | 0 | 0 | 0 | 0 | 0 | 0
DemandResponse | 0 | 0 | 0 | 0 | 0 | 0
IGCC-CCS | 0 | 0 | 0 | 0 | 0 | 0
WT_off | 0 | 0 | 0 | 0 | 0 | 0
PseudoUnit | 0 | 0 | 0 | 0 | 0 | 0
FixedInterchange | 0 | 0 | 0 | 0 | 0 | 0
Fuel Cost by Reporting Type: TVA
ReportingType | 2015 | 2020 | 2025 | 2030 | 2035 | 2040
BM | 0 | 0 | 0 | 0 | 0 | 1666.84
CC | 1889.83 | 2546.27 | 3015.41 | 3123.48 | 3212.93 | 3007.69
CSP | 0 | 0 | 0 | 0 | 0 | 0
CT | 3.26 | 3.56 | 3.91 | 4.27 | 4.76 | 1.68
Coal | 1014.84 | 402.28 | 358.69 | 18.45 | 120.69 | 211.93
Geo | 0 | 0 | 0 | 0 | 0 | 0
H | 0 | 0 | 0 | 0 | 0 | 0
LFG | 0 | 0 | 0.14 | 0.14 | 0.14 | 0.14
Nuc | 548.59 | 708.42 | 752.7 | 1057.09 | 1040.16 | 940.95
PS | 0 | 0 | 0 | 0 | 0 | 0
PV | 0 | 0 | 0 | 0 | 0 | 0
PeakG | 0 | 0 | 2.43 | 0 | 0 | 0
PeakO | 0 | 0 | 0 | 0 | 0 | 0
ST | 0 | 0 | 0 | 0 | 0 | 0
STOG | 0 | 0 | 0 | 0 | 0 | 0
STWD | 0 | 0.01 | 0.08 | 0.29 | 2.75 | 2.75
WT | 0 | 0 | 0 | 0 | 0 | 0
IGCC | 0 | 0 | 0 | 0 | 0 | 0
DemandResponse | 0 | 0 | 0 | 0 | 0 | 0
IGCC-CCS | 0 | 0 | 0 | 0 | 0 | 0
WT_off | 0 | 0 | 0 | 0 | 0 | 0
PseudoUnit | 0 | 0 | 0 | 0 | 0 | 0
FixedInterchange | 0 | 0 | 0 | 0 | 0 | 0
Fuel Cost by Reporting Type: TVA_Transmission
ReportingType | 2015 | 2020 | 2025 | 2030 | 2035 | 2040
BM | 0 | 0 | 0 | 0 | 0 | 0
CC | 0 | 0 | 0 | 0 | 0 | 0
CSP | 0 | 0 | 0 | 0 | 0 | 0
CT | 0 | 0 | 0 | 0 | 0 | 0
Coal | 0 | 0 | 0 | 0 | 0 | 0
Geo | 0 | 0 | 0 | 0 | 0 | 0
H | 0 | 0 | 0 | 0 | 0 | 0
LFG | 0 | 0 | 0 | 0 | 0 | 0
Nuc | 0 | 0 | 0 | 0 | 0 | 0
PS | 0 | 0 | 0 | 0 | 0 | 0
PV | 0 | 0 | 0 | 0 | 0 | 0
PeakG | 0 | 0 | 0 | 0 | 0 | 0
PeakO | 0 | 0 | 0 | 0 | 0 | 0
ST | 0 | 0 | 0 | 0 | 0 | 0
STOG | 0 | 0 | 0 | 0 | 0 | 0
STWD | 0 | 0 | 0 | 0 | 0 | 0
WT | 0 | 0 | 0 | 0 | 0 | 0
IGCC | 0 | 0 | 0 | 0 | 0 | 0
DemandResponse | 0 | 0 | 0 | 0 | 0 | 0
IGCC-CCS | 0 | 0 | 0 | 0 | 0 | 0
WT_off | 0 | 0 | 0 | 0 | 0 | 0
PseudoUnit | 0 | 0 | 0 | 0 | 0 | 0
FixedInterchange | 0 | 0 | 0 | 0 | 0 | 0
Fuel Cost by Reporting Type: VACAR
ReportingType | 2015 | 2020 | 2025 | 2030 | 2035 | 2040
BM | 0.47 | 97.82 | 445.78 | 474.98 | 577.68 | 577.68
CC | 3496.13 | 3478.83 | 3776.6 | 2887 | 2577.68 | 1633.39
CSP | 0 | 0 | 0 | 0 | 0 | 0
CT | 4.3 | 4.66 | 6.06 | 5.51 | 5.98 | 1.11
Coal | 1011.21 | 704.47 | 457.35 | 98.93 | 135.74 | 195.92
Geo | 0 | 0 | 0 | 0 | 0 | 0
H | 0 | 0 | 0 | 0 | 0 | 0
LFG | 0 | 0.14 | 0.14 | 0.14 | 0.14 | 0.14
Nuc | 794.24 | 1114.11 | 1462.19 | 1917.39 | 2243.01 | 2100.3
PS | 0 | 0 | 0 | 0 | 0 | 0
PV | 0 | 0 | 0 | 0 | 0 | 0
PeakG | 7.37 | 12.24 | 22.64 | 23.44 | 20.02 | 10.78
PeakO | 0 | 0 | 0 | 0 | 0 | 0
ST | 0 | 0 | 0 | 0 | 0 | 0
STOG | 0 | 0 | 0 | 0 | 0 | 0
STWD | 159.73 | 159.73 | 159.73 | 159.73 | 159.73 | 159.73
WT | 0 | 0 | 0 | 0 | 0 | 0
IGCC | 0 | 0 | 0 | 0 | 0 | 0
DemandResponse | 0 | 0 | 0 | 0 | 0 | 0
IGCC-CCS | 0 | 0 | 0 | 0 | 0 | 0
WT_off | 0 | 0 | 0 | 0 | 0 | 0
PseudoUnit | 0 | 0 | 0 | 0 | 0 | 0
FixedInterchange | 0 | 0 | 0 | 0 | 0 | 0
Fuel Cost by Reporting Type: IESO
ReportingType | 2015 | 2020 | 2025 | 2030 | 2035 | 2040
BM | 0 | 0 | 0 | 0.89 | 87.96 | 206.78
CC | 24.04 | 24.19 | 55.02 | 165.19 | 275.41 | 71.78
CSP | 0 | 0 | 0 | 0 | 0 | 0
CT | 0 | 0 | 0 | 0 | 0 | 0
Coal | 0 | 0 | 0 | 0 | 0 | 0
Geo | 0 | 0 | 0 | 0 | 0 | 0
H | 0 | 0 | 0 | 0 | 0 | 0
LFG | 0.02 | 0.02 | 0.02 | 0.02 | 0.02 | 0.02
Nuc | 919.76 | 938.52 | 997.17 | 1016.65 | 935.44 | 814.03
PS | 0 | 0 | 0 | 0 | 0 | 0
PV | 0 | 0 | 0 | 0 | 0 | 0
PeakG | 0 | 0 | 0 | 0 | 0 | 0
PeakO | 0 | 0 | 0 | 0 | 0 | 0
ST | 0 | 0 | 0 | 0 | 0 | 0
STOG | 0 | 0 | 0 | 0 | 0 | 0
STWD | 0 | 0 | 0.3 | 6.14 | 67.38 | 67.38
WT | 0 | 0 | 0 | 0 | 0 | 0
IGCC | 0 | 0 | 0 | 0 | 0 | 0
DemandResponse | 0 | 0 | 0 | 0 | 0 | 0
IGCC-CCS | 0 | 0 | 0 | 0 | 0 | 0
WT_off | 0 | 0 | 0 | 0 | 0 | 0
PseudoUnit | 0 | 0 | 0 | 0 | 0 | 0
FixedInterchange | 0 | 0 | 0 | 0 | 0 | 0
Fuel Cost by Reporting Type: MAPP_CA
ReportingType | 2015 | 2020 | 2025 | 2030 | 2035 | 2040
BM | 0 | 0 | 0 | 0 | 0 | 0
CC | 200.59 | 214.52 | 111.26 | 45.9 | 55.4 | 0
CSP | 0 | 0 | 0 | 0 | 0 | 0
CT | 0 | 0 | 0 | 0 | 0 | 0
Coal | 11.6 | 21.74 | 0 | 0 | 0 | 0
Geo | 0 | 0 | 0 | 0 | 0 | 0
H | 0 | 0 | 0 | 0 | 0 | 0
LFG | 0 | 0 | 0 | 0 | 0 | 0
Nuc | 0 | 0 | 0 | 0 | 0.07 | 0.07
PS | 0 | 0 | 0 | 0 | 0 | 0
PV | 0 | 0 | 0 | 0 | 0 | 0
PeakG | 0 | 0 | 0 | 0 | 0 | 0
PeakO | 0 | 0 | 0 | 0 | 0 | 0
ST | 0 | 0 | 0 | 0 | 0 | 0
STOG | 0 | 0 | 0 | 0 | 0 | 0
STWD | 0 | 0 | 0 | 0 | 0 | 0
WT | 0 | 0 | 0 | 0 | 0 | 0
IGCC | 0 | 0 | 0 | 0 | 0 | 0
DemandResponse | 0 | 0 | 0 | 0 | 0 | 0
IGCC-CCS | 0 | 0 | 0 | 0 | 0 | 0
WT_off | 0 | 0 | 0 | 0 | 0 | 0
PseudoUnit | 0 | 0 | 0 | 0 | 0 | 0
FixedInterchange | 0 | 0 | 0 | 0 | 0 | 0
Fuel Cost by Reporting Type: AZ_NM_SNV_Coal
ReportingType | 2015 | 2020 | 2025 | 2030 | 2035 | 2040
BM | 0 | 0 | 0 | 0 | 0 | 0
CC | 0 | 0 | 0 | 0 | 0 | 0
CSP | 0 | 0 | 0 | 0 | 0 | 0
CT | 0 | 0 | 0 | 0 | 0 | 0
Coal | 689.58 | 666.78 | 606.57 | 3.09 | 74.69 | 111.63
Geo | 0 | 0 | 0 | 0 | 0 | 0
H | 0 | 0 | 0 | 0 | 0 | 0
LFG | 0 | 0 | 0 | 0 | 0 | 0
Nuc | 0 | 0 | 0 | 0 | 0 | 0
PS | 0 | 0 | 0 | 0 | 0 | 0
PV | 0 | 0 | 0 | 0 | 0 | 0
PeakG | 0 | 0 | 0 | 0 | 0 | 0
PeakO | 0 | 0 | 0 | 0 | 0 | 0
ST | 0 | 0 | 0 | 0 | 0 | 0
STOG | 0 | 0 | 0 | 0 | 0 | 0
STWD | 0 | 0 | 0 | 0 | 0 | 0
WT | 0 | 0 | 0 | 0 | 0 | 0
IGCC | 0 | 0 | 0 | 0 | 0 | 0
DemandResponse | 0 | 0 | 0 | 0 | 0 | 0
IGCC-CCS | 0 | 0 | 0 | 0 | 0 | 0
WT_off | 0 | 0 | 0 | 0 | 0 | 0
PseudoUnit | 0 | 0 | 0 | 0 | 0 | 0
FixedInterchange | 0 | 0 | 0 | 0 | 0 | 0
Fuel Cost by Reporting Type: AZ_NM_SNV_Gas
ReportingType | 2015 | 2020 | 2025 | 2030 | 2035 | 2040
BM | 0 | 0 | 0 | 0 | 0 | 0
CC | 2898.32 | 2667.26 | 2910.92 | 2700.96 | 1985.49 | 1685.08
CSP | 0 | 0 | 0 | 0 | 0 | 0
CT | 0 | 0 | 0 | 0 | 0 | 0
Coal | 0 | 0 | 0 | 0 | 0 | 0
Geo | 0 | 0 | 0 | 0 | 0 | 0
H | 0 | 0 | 0 | 0 | 0 | 0
LFG | 0 | 0 | 0 | 0 | 0 | 0
Nuc | 0 | 0 | 0 | 0 | 0 | 0
PS | 0 | 0 | 0 | 0 | 0 | 0
PV | 0 | 0 | 0 | 0 | 0 | 0
PeakG | 0 | 0 | 0 | 0 | 0 | 0
PeakO | 0 | 0 | 0 | 0 | 0 | 0
ST | 0 | 0 | 0 | 0 | 0 | 0
STOG | 0 | 0 | 0 | 0 | 0 | 0
STWD | 0 | 0 | 0 | 0 | 0 | 0
WT | 0 | 0 | 0 | 0 | 0 | 0
IGCC | 0 | 0 | 0 | 0 | 0 | 0
DemandResponse | 0 | 0 | 0 | 0 | 0 | 0
IGCC-CCS | 0 | 0 | 0 | 0 | 0 | 0
WT_off | 0 | 0 | 0 | 0 | 0 | 0
PseudoUnit | 0 | 0 | 0 | 0 | 0 | 0
FixedInterchange | 0 | 0 | 0 | 0 | 0 | 0
Fuel Cost by Reporting Type: AZ_NM_SNV_NucRenew
ReportingType | 2015 | 2020 | 2025 | 2030 | 2035 | 2040
BM | 0 | 0 | 0 | 0 | 0 | 50.36
CC | 0 | 0 | 0 | 0 | 0 | 0
CSP | 0 | 0 | 0 | 0 | 0 | 0
CT | 0 | 0 | 0 | 0 | 0 | 0
Coal | 0 | 0 | 0 | 0 | 0 | 0
Geo | 0 | 0 | 0 | 0 | 0 | 0
H | 0 | 0 | 0 | 0 | 0 | 0
LFG | 0 | 0.08 | 0.08 | 0.08 | 0.08 | 0.08
Nuc | 254.91 | 260.1 | 276.36 | 708.65 | 885.6 | 1057.9
PS | 0 | 0 | 0 | 0 | 0 | 0
PV | 0 | 0 | 0 | 0 | 0 | 0
PeakG | 0 | 0 | 0 | 0 | 0 | 0
PeakO | 0 | 0 | 0 | 0 | 0 | 0
ST | 0 | 0 | 0 | 0 | 0 | 0
STOG | 0 | 0 | 0 | 0 | 0 | 0
STWD | 11.54 | 11.54 | 1.05 | 11.54 | 11.54 | 11.54
WT | 0 | 0 | 0 | 0 | 0 | 0
IGCC | 0 | 0 | 0 | 0 | 0 | 0
DemandResponse | 0 | 0 | 0 | 0 | 0 | 0
IGCC-CCS | 0 | 0 | 0 | 0 | 0 | 0
WT_off | 0 | 0 | 0 | 0 | 0 | 0
PseudoUnit | 0 | 0 | 0 | 0 | 0 | 0
FixedInterchange | 0 | 0 | 0 | 0 | 0 | 0
Fuel Cost by Reporting Type: ERCOT
ReportingType | 2015 | 2020 | 2025 | 2030 | 2035 | 2040
BM | 0 | 0.52 | 12.63 | 57.07 | 74.16 | 2078.94
CC | 7006.85 | 9550.67 | 11094.9 | 8360.9 | 8399.39 | 6093.72
CSP | 0 | 0 | 0 | 0 | 0 | 0
CT | 0 | 0.13 | 1.04 | 0 | 0 | 0
Coal | 1195.46 | 594.6 | 474.12 | 103.03 | 210.83 | 193.05
Geo | 0 | 0 | 0 | 0 | 0 | 0
H | 0 | 0 | 0 | 0 | 0 | 0
LFG | 0 | 0 | 0.45 | 0.45 | 0.45 | 0.45
Nuc | 339.13 | 346.04 | 367.67 | 837.26 | 1081.64 | 1499.33
PS | 0 | 0 | 0 | 0 | 0 | 0
PV | 0 | 0 | 0 | 0 | 0 | 0
PeakG | 0 | 0.65 | 6.08 | 0 | 0 | 0
PeakO | 0 | 0 | 0 | 0 | 0 | 0
ST | 0 | 0 | 0 | 0 | 0 | 0
STOG | 314.8 | 432.64 | 571.94 | 117.15 | 111.5 | 36.39
STWD | 0 | 0 | 0 | 0 | 0 | 0
WT | 0 | 0 | 0 | 0 | 0 | 0
IGCC | 0 | 0 | 0 | 0 | 0 | 0
DemandResponse | 0 | 0 | 0 | 0 | 0 | 0
IGCC-CCS | 0 | 0 | 0 | 0 | 0 | 0
WT_off | 0 | 0 | 0 | 0 | 0 | 0
PseudoUnit | 0 | 0 | 0 | 0 | 0 | 0
FixedInterchange | 0 | 0 | 0 | 0 | 0 | 0
Fuel Cost by Reporting Type: NP15
ReportingType | 2015 | 2020 | 2025 | 2030 | 2035 | 2040
BM | 0 | 0 | 0 | 0 | 0 | 0
CC | 2578.86 | 2820.98 | 3156.94 | 2529.02 | 1900.14 | 1669.31
CSP | 0 | 0 | 0 | 0 | 0 | 0
CT | 0 | 0 | 0 | 0 | 0 | 0
Coal | 1.16 | 1.16 | 1.16 | 0 | 0 | 0
Geo | 0 | 0 | 0 | 0 | 0 | 0
H | 0 | 0 | 0 | 0 | 0 | 0
LFG | 0 | 0.72 | 0.72 | 0.72 | 0.72 | 0.72
Nuc | 150.62 | 153.69 | 293.18 | 410 | 443.8 | 467.93
PS | 0 | 0 | 0 | 0 | 0 | 0
PV | 0 | 0 | 0 | 0 | 0 | 0
PeakG | 0 | 0 | 0 | 0 | 0 | 0
PeakO | 0 | 0 | 0 | 0 | 0 | 0
ST | 0 | 0 | 0 | 0 | 0 | 0
STOG | 2.04 | 4.86 | 6.36 | 2.21 | 0.35 | 2.44
STWD | 244.45 | 244.45 | 1.1 | 179.62 | 244.45 | 244.45
WT | 0 | 0 | 0 | 0 | 0 | 0
IGCC | 0 | 0 | 0 | 0 | 0 | 0
DemandResponse | 0 | 0 | 0 | 0 | 0 | 0
IGCC-CCS | 0 | 0 | 0 | 0 | 0 | 0
WT_off | 0 | 0 | 0 | 0 | 0 | 0
PseudoUnit | 0 | 0 | 0 | 0 | 0 | 0
FixedInterchange | 0 | 0 | 0 | 0 | 0 | 0
Fuel Cost by Reporting Type: NWPP_Coal
ReportingType | 2015 | 2020 | 2025 | 2030 | 2035 | 2040
BM | 0 | 0 | 0 | 0 | 0 | 0
CC | 0 | 0 | 0 | 0 | 0 | 0
CSP | 0 | 0 | 0 | 0 | 0 | 0
CT | 0 | 0 | 0 | 0 | 0 | 0
Coal | 763.47 | 567.54 | 571.25 | 21.69 | 21.69 | 24.89
Geo | 0 | 0 | 0 | 0 | 0 | 0
H | 0 | 0 | 0 | 0 | 0 | 0
LFG | 0 | 0 | 0 | 0 | 0 | 0
Nuc | 0 | 0 | 0 | 0 | 0 | 0
PS | 0 | 0 | 0 | 0 | 0 | 0
PV | 0 | 0 | 0 | 0 | 0 | 0
PeakG | 0 | 0 | 0 | 0 | 0 | 0
PeakO | 0 | 0 | 0 | 0 | 0 | 0
ST | 0 | 0 | 0 | 0 | 0 | 0
STOG | 0 | 0 | 0 | 0 | 0 | 0
STWD | 0 | 0 | 0 | 0 | 0 | 0
WT | 0 | 0 | 0 | 0 | 0 | 0
IGCC | 0 | 0 | 0 | 0 | 0 | 0
DemandResponse | 0 | 0 | 0 | 0 | 0 | 0
IGCC-CCS | 0 | 0 | 0 | 0 | 0 | 0
WT_off | 0 | 0 | 0 | 0 | 0 | 0
PseudoUnit | 0 | 0 | 0 | 0 | 0 | 0
FixedInterchange | 0 | 0 | 0 | 0 | 0 | 0
Fuel Cost by Reporting Type: NWPP_Gas
ReportingType | 2015 | 2020 | 2025 | 2030 | 2035 | 2040
BM | 0 | 0 | 0 | 0 | 0 | 0
CC | 1803.89 | 2337.7 | 2608.12 | 2803.71 | 1163.65 | 848.57
CSP | 0 | 0 | 0 | 0 | 0 | 0
CT | 0 | 0 | 0 | 0 | 0 | 0
Coal | 0 | 0 | 0 | 0 | 0 | 0
Geo | 0 | 0 | 0 | 0 | 0 | 0
H | 0 | 0 | 0 | 0 | 0 | 0
LFG | 0 | 0 | 0 | 0 | 0 | 0
Nuc | 0 | 0 | 0 | 0 | 0 | 0
PS | 0 | 0 | 0 | 0 | 0 | 0
PV | 0 | 0 | 0 | 0 | 0 | 0
PeakG | 0 | 0 | 0 | 0 | 0 | 0
PeakO | 0 | 0 | 0 | 0 | 0 | 0
ST | 0 | 0 | 0 | 0 | 0 | 0
STOG | 0 | 0 | 0 | 0 | 0 | 0
STWD | 0 | 0 | 0 | 0 | 0 | 0
WT | 0 | 0 | 0 | 0 | 0 | 0
IGCC | 0 | 0 | 0 | 0 | 0 | 0
DemandResponse | 0 | 0 | 0 | 0 | 0 | 0
IGCC-CCS | 0 | 0 | 0 | 0 | 0 | 117.6
WT_off | 0 | 0 | 0 | 0 | 0 | 0
PseudoUnit | 0 | 0 | 0 | 0 | 0 | 0
FixedInterchange | 0 | 0 | 0 | 0 | 0 | 0
Fuel Cost by Reporting Type: NWPP_NucRenew
ReportingType | 2015 | 2020 | 2025 | 2030 | 2035 | 2040
BM | 0 | 4.46 | 16.65 | 16.65 | 16.65 | 378.42
CC | 0 | 0 | 0 | 0 | 0 | 0
CSP | 0 | 0 | 0 | 0 | 0 | 0
CT | 0 | 0 | 0 | 0 | 0 | 0
Coal | 0 | 0 | 0 | 0 | 0 | 0
Geo | 0 | 0 | 0 | 0 | 0 | 0
H | 0 | 0 | 0 | 0 | 0 | 0
LFG | 0.03 | 0.34 | 0.34 | 0.34 | 0.34 | 0.34
Nuc | 71.13 | 72.58 | 77.12 | 620.97 | 620.97 | 620.97
PS | 0 | 0 | 0 | 0 | 0 | 0
PV | 0 | 0 | 0 | 0 | 0 | 0
PeakG | 0 | 0 | 0 | 0 | 0 | 0
PeakO | 0 | 0 | 0 | 0 | 0 | 0
ST | 0 | 0 | 0 | 0 | 0 | 0
STOG | 0 | 0 | 0 | 0 | 0 | 0
STWD | 0 | 0.06 | 23.2 | 301.46 | 301.46 | 301.46
WT | 0 | 0 | 0 | 0 | 0 | 0
IGCC | 0 | 0 | 0 | 0 | 0 | 0
DemandResponse | 0 | 0 | 0 | 0 | 0 | 0
IGCC-CCS | 0 | 0 | 0 | 0 | 0 | 0
WT_off | 0 | 0 | 0 | 0 | 0 | 0
PseudoUnit | 0 | 0 | 0 | 0 | 0 | 0
FixedInterchange | 0 | 0 | 0 | 0 | 0 | 0
Fuel Cost by Reporting Type: RMPA
ReportingType | 2015 | 2020 | 2025 | 2030 | 2035 | 2040
BM | 0 | 0 | 0 | 0 | 0 | 1149.71
CC | 383.06 | 373.9 | 305.97 | 544.34 | 760.81 | 403.34
CSP | 0 | 0 | 0 | 0 | 0 | 0
CT | 0 | 0 | 0 | 0 | 0 | 0
Coal | 595 | 551.43 | 419.15 | 101.1 | 72.48 | 70.72
Geo | 0 | 0 | 0 | 0 | 0 | 0
H | 0 | 0 | 0 | 0 | 0 | 0
LFG | 0 | 0.04 | 0.04 | 0.04 | 0.04 | 0.04
Nuc | 0 | 0 | 0 | 219.86 | 219.92 | 219.92
PS | 0 | 0 | 0 | 0 | 0 | 0
PV | 0 | 0 | 0 | 0 | 0 | 0
PeakG | 0.29 | 0.28 | 0.28 | 0 | 0 | 0
PeakO | 0 | 0 | 0 | 0 | 0 | 0
ST | 0 | 0 | 0 | 0 | 0 | 0
STOG | 0 | 0 | 0 | 0 | 0 | 0
STWD | 0 | 0 | 0 | 0 | 0 | 0
WT | 0 | 0 | 0 | 0 | 0 | 0
IGCC | 0 | 0 | 0 | 0 | 0 | 0
DemandResponse | 0 | 0 | 0 | 0 | 0 | 0
IGCC-CCS | 0 | 0 | 0 | 0 | 42.04 | 42.04
WT_off | 0 | 0 | 0 | 0 | 0 | 0
PseudoUnit | 0 | 0 | 0 | 0 | 0 | 0
FixedInterchange | 0 | 0 | 0 | 0 | 0 | 0
Fuel Cost by Reporting Type: SP15
ReportingType | 2015 | 2020 | 2025 | 2030 | 2035 | 2040
BM | 3.07 | 3.07 | 0.27 | 3.07 | 3.07 | 3.07
CC | 2710.96 | 3066.08 | 3850.76 | 3491.25 | 2887.64 | 2145.68
CSP | 0 | 0 | 0 | 0 | 0 | 0
CT | 0 | 0 | 0 | 0 | 0 | 0
Coal | 21.29 | 3.9 | 3.9 | 0 | 0 | 0
Geo | 0 | 0 | 0 | 0 | 0 | 0
H | 0 | 0 | 0 | 0 | 0 | 0
LFG | 0.01 | 0.72 | 0.72 | 0.72 | 0.72 | 0.72
Nuc | 139.02 | 141.86 | 150.73 | 238.95 | 272.47 | 272.47
PS | 0 | 0 | 0 | 0 | 0 | 0
PV | 0 | 0 | 0 | 0 | 0 | 0
PeakG | 0 | 0 | 0 | 0 | 0 | 0
PeakO | 0 | 0 | 0 | 0 | 0 | 0
ST | 0 | 0 | 0 | 0 | 0 | 0
STOG | 78.01 | 60.01 | 79.95 | 23.63 | 18.56 | 3.46
STWD | 62.63 | 62.63 | 5.71 | 62.63 | 62.63 | 62.63
WT | 0 | 0 | 0 | 0 | 0 | 0
IGCC | 0 | 0 | 0 | 0 | 0 | 0
DemandResponse | 0 | 0 | 0 | 0 | 0 | 0
IGCC-CCS | 0 | 0 | 0 | 0 | 0 | 177.01
WT_off | 0 | 0 | 0 | 0 | 0 | 0
PseudoUnit | 0 | 0 | 0 | 0 | 0 | 0
FixedInterchange | 0 | 0 | 0 | 0 | 0 | 0
Fuel Cost by Reporting Type: ALB
ReportingType | 2015 | 2020 | 2025 | 2030 | 2035 | 2040
BM | 0 | 0 | 0 | 0 | 0 | 0
CC | 701.13 | 1001.95 | 1113.68 | 572.57 | 445.19 | 377.93
CSP | 0 | 0 | 0 | 0 | 0 | 0
CT | 0 | 0 | 0 | 0 | 0 | 0
Coal | 217.7 | 217.7 | 217.7 | 30.56 | 0 | 0
Geo | 0 | 0 | 0 | 0 | 0 | 0
H | 0 | 0 | 0 | 0 | 0 | 0
LFG | 0 | 0 | 0 | 0 | 0 | 0
Nuc | 0 | 0 | 44.89 | 567.37 | 683.64 | 766.02
PS | 0 | 0 | 0 | 0 | 0 | 0
PV | 0 | 0 | 0 | 0 | 0 | 0
PeakG | 0 | 0 | 0 | 0 | 0 | 0
PeakO | 0 | 0 | 0 | 0 | 0 | 0
ST | 0 | 0 | 0 | 0 | 0 | 0
STOG | 0 | 0 | 0 | 0 | 0 | 0
STWD | 0 | 8.28 | 52.25 | 85 | 85 | 85
WT | 0 | 0 | 0 | 0 | 0 | 0
IGCC | 0 | 0 | 0 | 0 | 0 | 0
DemandResponse | 0 | 0 | 0 | 0 | 0 | 0
IGCC-CCS | 0 | 0 | 0 | 0 | 0 | 0
WT_off | 0 | 0 | 0 | 0 | 0 | 0
PseudoUnit | 0 | 0 | 0 | 0 | 0 | 0
FixedInterchange | 0 | 0 | 0 | 0 | 0 | 0
Fuel Cost by Reporting Type: BC
ReportingType | 2015 | 2020 | 2025 | 2030 | 2035 | 2040
BM | 0 | 0 | 0 | 0 | 0 | 0
CC | 339.95 | 517.75 | 578.83 | 596.73 | 637.02 | 596.45
CSP | 0 | 0 | 0 | 0 | 0 | 0
CT | 0 | 0 | 0 | 0 | 0 | 0
Coal | 0 | 0 | 0 | 0 | 0 | 0
Geo | 0 | 0 | 0 | 0 | 0 | 0
H | 0 | 0 | 0 | 0 | 0 | 0
LFG | 0 | 0 | 0 | 0 | 0 | 0
Nuc | 0 | 0 | 33.59 | 83.29 | 137.05 | 196.65
PS | 0 | 0 | 0 | 0 | 0 | 0
PV | 0 | 0 | 0 | 0 | 0 | 0
PeakG | 0 | 0 | 0 | 0 | 0 | 0
PeakO | 0 | 0 | 0 | 0 | 0 | 0
ST | 0 | 0 | 0 | 0 | 0 | 0
STOG | 0 | 0 | 0 | 0 | 0 | 0
STWD | 0 | 0 | 53.17 | 165 | 271.44 | 271.44
WT | 0 | 0 | 0 | 0 | 0 | 0
IGCC | 0 | 0 | 0 | 0 | 0 | 0
DemandResponse | 0 | 0 | 0 | 0 | 0 | 0
IGCC-CCS | 0 | 0 | 0 | 0 | 0 | 0
WT_off | 0 | 0 | 0 | 0 | 0 | 0
PseudoUnit | 0 | 0 | 0 | 0 | 0 | 0
FixedInterchange | 0 | 0 | 0 | 0 | 0 | 0
Fuel Cost by Reporting Type: HQ_IESO
ReportingType | 2015 | 2020 | 2025 | 2030 | 2035 | 2040
BM | 0 | 0 | 0 | 0 | 0 | 0
CC | 0 | 0 | 0 | 0 | 0 | 0
CSP | 0 | 0 | 0 | 0 | 0 | 0
CT | 0 | 0 | 0 | 0 | 0 | 0
Coal | 0 | 0 | 0 | 0 | 0 | 0
Geo | 0 | 0 | 0 | 0 | 0 | 0
H | 0 | 0 | 0 | 0 | 0 | 0
LFG | 0 | 0 | 0 | 0 | 0 | 0
Nuc | 0 | 0 | 0 | 0 | 0.02 | 0.07
PS | 0 | 0 | 0 | 0 | 0 | 0
PV | 0 | 0 | 0 | 0 | 0 | 0
PeakG | 0 | 0 | 0 | 0 | 0 | 0
PeakO | 0 | 0 | 0 | 0 | 0 | 0
ST | 0 | 0 | 0 | 0 | 0 | 0
STOG | 0 | 0 | 0 | 0 | 0 | 0
STWD | 0 | 0 | 0 | 0 | 0 | 0
WT | 0 | 0 | 0 | 0 | 0 | 0
IGCC | 0 | 0 | 0 | 0 | 0 | 0
DemandResponse | 0 | 0 | 0 | 0 | 0 | 0
IGCC-CCS | 0 | 0 | 0 | 0 | 0 | 0
WT_off | 0 | 0 | 0 | 0 | 0 | 0
PseudoUnit | 0 | 0 | 0 | 0 | 0 | 0
FixedInterchange | 0 | 0 | 0 | 0 | 0 | 0
Fuel Cost by Reporting Type: HQ_NEISO
ReportingType | 2015 | 2020 | 2025 | 2030 | 2035 | 2040
BM | 0 | 0 | 0 | 0 | 0 | 0
CC | 0 | 0 | 0 | 0 | 0 | 0
CSP | 0 | 0 | 0 | 0 | 0 | 0
CT | 0 | 0 | 0 | 0 | 0 | 0
Coal | 0 | 0 | 0 | 0 | 0 | 0
Geo | 0 | 0 | 0 | 0 | 0 | 0
H | 0 | 0 | 0 | 0 | 0 | 0
LFG | 0 | 0 | 0 | 0 | 0 | 0
Nuc | 0 | 0 | 0 | 0 | 0.04 | 0.07
PS | 0 | 0 | 0 | 0 | 0 | 0
PV | 0 | 0 | 0 | 0 | 0 | 0
PeakG | 0 | 0 | 0 | 0 | 0 | 0
PeakO | 0 | 0 | 0 | 0 | 0 | 0
ST | 0 | 0 | 0 | 0 | 0 | 0
STOG | 0 | 0 | 0 | 0 | 0 | 0
STWD | 0 | 0 | 0 | 0 | 0 | 0
WT | 0 | 0 | 0 | 0 | 0 | 0
IGCC | 0 | 0 | 0 | 0 | 0 | 0
DemandResponse | 0 | 0 | 0 | 0 | 0 | 0
IGCC-CCS | 0 | 0 | 0 | 0 | 0 | 0
WT_off | 0 | 0 | 0 | 0 | 0 | 0
PseudoUnit | 0 | 0 | 0 | 0 | 0 | 0
FixedInterchange | 0 | 0 | 0 | 0 | 0 | 0
Fuel Cost by Reporting Type: HQ_NY
ReportingType | 2015 | 2020 | 2025 | 2030 | 2035 | 2040
BM | 0 | 0 | 0 | 0 | 0 | 0
CC | 0 | 0 | 0 | 0 | 0 | 0
CSP | 0 | 0 | 0 | 0 | 0 | 0
CT | 0 | 0 | 0 | 0 | 0 | 0
Coal | 0 | 0 | 0 | 0 | 0 | 0
Geo | 0 | 0 | 0 | 0 | 0 | 0
H | 0 | 0 | 0 | 0 | 0 | 0
LFG | 0 | 0 | 0 | 0 | 0 | 0
Nuc | 0 | 0 | 0 | 0 | 0.07 | 0.07
PS | 0 | 0 | 0 | 0 | 0 | 0
PV | 0 | 0 | 0 | 0 | 0 | 0
PeakG | 0 | 0 | 0 | 0 | 0 | 0
PeakO | 0 | 0 | 0 | 0 | 0 | 0
ST | 0 | 0 | 0 | 0 | 0 | 0
STOG | 0 | 0 | 0 | 0 | 0 | 0
STWD | 0 | 0 | 0 | 0 | 0 | 0
WT | 0 | 0 | 0 | 0 | 0 | 0
IGCC | 0 | 0 | 0 | 0 | 0 | 0
DemandResponse | 0 | 0 | 0 | 0 | 0 | 0
IGCC-CCS | 0 | 0 | 0 | 0 | 0 | 0
WT_off | 0 | 0 | 0 | 0 | 0 | 0
PseudoUnit | 0 | 0 | 0 | 0 | 0 | 0
FixedInterchange | 0 | 0 | 0 | 0 | 0 | 0
Fuel Cost by Reporting Type: MARITIMES
ReportingType | 2015 | 2020 | 2025 | 2030 | 2035 | 2040
BM | 0 | 0 | 0 | 0 | 0 | 0
CC | 0 | 0 | 0 | 0 | 0 | 0
CSP | 0 | 0 | 0 | 0 | 0 | 0
CT | 0 | 0 | 0 | 0 | 0 | 0
Coal | 0 | 0 | 0 | 0 | 0 | 0
Geo | 0 | 0 | 0 | 0 | 0 | 0
H | 0 | 0 | 0 | 0 | 0 | 0
LFG | 0 | 0 | 0 | 0 | 0 | 0
Nuc | 0 | 0 | 0 | 0 | 0.04 | 0.07
PS | 0 | 0 | 0 | 0 | 0 | 0
PV | 0 | 0 | 0 | 0 | 0 | 0
PeakG | 0 | 0 | 0 | 0 | 0 | 0
PeakO | 0 | 0 | 0 | 0 | 0 | 0
ST | 0 | 0 | 0 | 0 | 0 | 0
STOG | 0 | 0 | 0 | 0 | 0 | 0
STWD | 0 | 0 | 0 | 0 | 0 | 0
WT | 0 | 0 | 0 | 0 | 0 | 0
IGCC | 0 | 0 | 0 | 0 | 0 | 0
DemandResponse | 0 | 0 | 0 | 0 | 0 | 0
IGCC-CCS | 0 | 0 | 0 | 0 | 0 | 0
WT_off | 0 | 0 | 0 | 0 | 0 | 0
PseudoUnit | 0 | 0 | 0 | 0 | 0 | 0
FixedInterchange | 0 | 0 | 0 | 0 | 0 | 0
Fuel Cost by Reporting Type: All
ReportingType | 2015 | 2020 | 2025 | 2030 | 2035 | 2040
BM | 152.44 | 278.37 | 738.54 | 809.3 | 1296.1 | 11861.91
CC | 53308.87 | 78668.3 | 88179.92 | 82481.78 | 75110.25 | 61016.02
CSP | 0 | 0 | 0 | 0 | 0 | 0
CT | 70.77 | 66.95 | 86.49 | 21.14 | 24.39 | 7.04
Coal | 25023.51 | 11069.57 | 8465.53 | 2014.2 | 4188.3 | 5074.36
Geo | 0 | 0 | 0 | 0 | 0 | 0
H | 0 | 0 | 0 | 0 | 0 | 0
LFG | 0.25 | 2.74 | 5.56 | 6.49 | 6.49 | 6.49
Nuc | 8179.93 | 9435.97 | 11212.35 | 17502.48 | 19024.09 | 21065.2
PS | 0 | 0 | 0 | 0 | 0 | 0
PV | 0 | 0 | 0 | 0 | 0 | 0
PeakG | 160.24 | 238.8 | 383.02 | 186.43 | 267.56 | 169.57
PeakO | 0 | 0 | 0 | 0 | 0 | 0
ST | 0 | 0 | 0 | 0 | 0 | 0
STOG | 1157.32 | 1288.66 | 1307.56 | 432.69 | 384.13 | 205.6
STWD | 897.53 | 833.59 | 540.87 | 1387.86 | 2713.26 | 2713.26
WT | 0 | 0 | 0 | 0.01 | 0.01 | 0.01
IGCC | 87.37 | 82.3 | 68.71 | 10.36 | 2.08 | 1.09
DemandResponse | 0 | 0 | 0 | 0 | 0 | 0
IGCC-CCS | 0 | 0 | 0 | 0 | 42.04 | 336.65
WT_off | 0 | 0 | 0 | 0 | 0 | 0
PseudoUnit | 0 | 0 | 0 | 0 | 0 | 0
FixedInterchange | 0 | 0 | 0 | 0 | 0 | 0
Fuel Cost by Reporting Type: EI_US
ReportingType | 2015 | 2020 | 2025 | 2030 | 2035 | 2040
BM | 149.37 | 270.32 | 708.99 | 731.62 | 1114.27 | 7994.62
CC | 34661.21 | 56093.29 | 62393.53 | 60671.21 | 56600.1 | 47124.14
CSP | 0 | 0 | 0 | 0 | 0 | 0
CT | 70.77 | 66.82 | 85.45 | 21.14 | 24.39 | 7.04
Coal | 21528.26 | 8444.72 | 6171.68 | 1754.73 | 3808.61 | 4674.06
Geo | 0 | 0 | 0 | 0 | 0 | 0
H | 0 | 0 | 0 | 0 | 0 | 0
LFG | 0.18 | 0.83 | 3.19 | 4.11 | 4.11 | 4.11
Nuc | 6305.35 | 7523.17 | 8971.64 | 12799.48 | 13743.46 | 15149.85
PS | 0 | 0 | 0 | 0 | 0 | 0
PV | 0 | 0 | 0 | 0 | 0 | 0
PeakG | 159.95 | 237.88 | 376.65 | 186.43 | 267.56 | 169.57
PeakO | 0 | 0 | 0 | 0 | 0 | 0
ST | 0 | 0 | 0 | 0 | 0 | 0
STOG | 762.47 | 791.15 | 649.3 | 289.7 | 253.72 | 163.31
STWD | 578.91 | 506.63 | 404.09 | 576.47 | 1669.37 | 1669.37
WT | 0 | 0 | 0 | 0 | 0.01 | 0.01
IGCC | 87.37 | 82.3 | 68.71 | 10.36 | 2.08 | 1.09
DemandResponse | 0 | 0 | 0 | 0 | 0 | 0
IGCC-CCS | 0 | 0 | 0 | 0 | 0 | 0
WT_off | 0 | 0 | 0 | 0 | 0 | 0
PseudoUnit | 0 | 0 | 0 | 0 | 0 | 0
FixedInterchange | 0 | 0 | 0 | 0 | 0 | 0
Fuel Cost by Reporting Type: EI_Canada
ReportingType | 2015 | 2020 | 2025 | 2030 | 2035 | 2040
BM | 0 | 0 | 0 | 0.89 | 87.96 | 206.78
CC | 224.63 | 238.71 | 166.28 | 211.1 | 330.81 | 71.78
CSP | 0 | 0 | 0 | 0 | 0 | 0
CT | 0 | 0 | 0 | 0 | 0 | 0
Coal | 11.6 | 21.74 | 0 | 0 | 0 | 0
Geo | 0 | 0 | 0 | 0 | 0 | 0
H | 0 | 0 | 0 | 0 | 0 | 0
LFG | 0.02 | 0.02 | 0.02 | 0.02 | 0.02 | 0.02
Nuc | 919.76 | 938.52 | 997.17 | 1016.65 | 935.54 | 814.16
PS | 0 | 0 | 0 | 0 | 0 | 0
PV | 0 | 0 | 0 | 0 | 0 | 0
PeakG | 0 | 0 | 0 | 0 | 0 | 0
PeakO | 0 | 0 | 0 | 0 | 0 | 0
ST | 0 | 0 | 0 | 0 | 0 | 0
STOG | 0 | 0 | 0 | 0 | 0 | 0
STWD | 0 | 0 | 0.3 | 6.14 | 67.38 | 67.38
WT | 0 | 0 | 0 | 0 | 0 | 0
IGCC | 0 | 0 | 0 | 0 | 0 | 0
DemandResponse | 0 | 0 | 0 | 0 | 0 | 0
IGCC-CCS | 0 | 0 | 0 | 0 | 0 | 0
WT_off | 0 | 0 | 0 | 0 | 0 | 0
PseudoUnit | 0 | 0 | 0 | 0 | 0 | 0
FixedInterchange | 0 | 0 | 0 | 0 | 0 | 0
Fuel Cost by Reporting Type: EI
ReportingType | 2015 | 2020 | 2025 | 2030 | 2035 | 2040
BM | 149.37 | 270.32 | 708.99 | 732.52 | 1202.23 | 8201.41
CC | 34885.84 | 56332 | 62559.81 | 60882.31 | 56930.91 | 47195.92
CSP | 0 | 0 | 0 | 0 | 0 | 0
CT | 70.77 | 66.82 | 85.45 | 21.14 | 24.39 | 7.04
Coal | 21539.86 | 8466.47 | 6171.68 | 1754.73 | 3808.61 | 4674.06
Geo | 0 | 0 | 0 | 0 | 0 | 0
H | 0 | 0 | 0 | 0 | 0 | 0
LFG | 0.2 | 0.84 | 3.21 | 4.13 | 4.13 | 4.13
Nuc | 7225.12 | 8461.68 | 9968.82 | 13816.13 | 14679 | 15964.01
PS | 0 | 0 | 0 | 0 | 0 | 0
PV | 0 | 0 | 0 | 0 | 0 | 0
PeakG | 159.95 | 237.88 | 376.65 | 186.43 | 267.56 | 169.57
PeakO | 0 | 0 | 0 | 0 | 0 | 0
ST | 0 | 0 | 0 | 0 | 0 | 0
STOG | 762.47 | 791.15 | 649.3 | 289.7 | 253.72 | 163.31
STWD | 578.91 | 506.63 | 404.4 | 582.61 | 1736.75 | 1736.75
WT | 0 | 0 | 0 | 0 | 0.01 | 0.01
IGCC | 87.37 | 82.3 | 68.71 | 10.36 | 2.08 | 1.09
DemandResponse | 0 | 0 | 0 | 0 | 0 | 0
IGCC-CCS | 0 | 0 | 0 | 0 | 0 | 0
WT_off | 0 | 0 | 0 | 0 | 0 | 0
PseudoUnit | 0 | 0 | 0 | 0 | 0 | 0
FixedInterchange | 0 | 0 | 0 | 0 | 0 | 0
Fuel Cost by Reporting Type: Outside_EI
ReportingType | 2015 | 2020 | 2025 | 2030 | 2035 | 2040
BM | 3.07 | 8.05 | 29.54 | 76.79 | 93.87 | 3660.5
CC | 18423.03 | 22336.3 | 25620.11 | 21599.47 | 18179.33 | 13820.09
CSP | 0 | 0 | 0 | 0 | 0 | 0
CT | 0 | 0.13 | 1.04 | 0 | 0 | 0
Coal | 3483.65 | 2603.11 | 2293.85 | 259.47 | 379.69 | 400.3
Geo | 0 | 0 | 0 | 0 | 0 | 0
H | 0 | 0 | 0 | 0 | 0 | 0
LFG | 0.05 | 1.9 | 2.36 | 2.36 | 2.36 | 2.36
Nuc | 954.81 | 974.28 | 1243.53 | 3686.34 | 4345.09 | 5101.19
PS | 0 | 0 | 0 | 0 | 0 | 0
PV | 0 | 0 | 0 | 0 | 0 | 0
PeakG | 0.29 | 0.93 | 6.36 | 0 | 0 | 0
PeakO | 0 | 0 | 0 | 0 | 0 | 0
ST | 0 | 0 | 0 | 0 | 0 | 0
STOG | 394.84 | 497.51 | 658.26 | 142.99 | 130.41 | 42.29
STWD | 318.62 | 326.96 | 136.48 | 805.24 | 976.51 | 976.51
WT | 0 | 0 | 0 | 0 | 0 | 0
IGCC | 0 | 0 | 0 | 0 | 0 | 0
DemandResponse | 0 | 0 | 0 | 0 | 0 | 0
IGCC-CCS | 0 | 0 | 0 | 0 | 42.04 | 336.65
WT_off | 0 | 0 | 0 | 0 | 0 | 0
PseudoUnit | 0 | 0 | 0 | 0 | 0 | 0
FixedInterchange | 0 | 0 | 0 | 0 | 0 | 0
#7 | Emission Cost ($million)
==== Emission Program: TitleIV_CAIRSO2 : (SO2) ====
Emission Cost by Reporting Type: Entergy
ReportingType | 2015 | 2020 | 2025 | 2030 | 2035 | 2040
BM | 0 | 0 | 0 | 0 | 0 | 0
CC | 0 | 0 | 0 | 0 | 0 | 0
CSP | 0 | 0 | 0 | 0 | 0 | 0
CT | 0 | 0 | 0 | 0 | 0 | 0
Coal | 23.15 | 0 | 0 | 0 | 0 | 0
Geo | 0 | 0 | 0 | 0 | 0 | 0
H | 0 | 0 | 0 | 0 | 0 | 0
LFG | 0 | 0 | 0 | 0 | 0 | 0
Nuc | 0 | 0 | 0 | 0 | 0 | 0
PS | 0 | 0 | 0 | 0 | 0 | 0
PV | 0 | 0 | 0 | 0 | 0 | 0
PeakG | 0 | 0 | 0 | 0 | 0 | 0
PeakO | 0 | 0 | 0 | 0 | 0 | 0
ST | 0 | 0 | 0 | 0 | 0 | 0
STOG | 0 | 0 | 0 | 0 | 0 | 0
STWD | 0 | 0 | 0 | 0 | 0 | 0
WT | 0 | 0 | 0 | 0 | 0 | 0
IGCC | 0 | 0 | 0 | 0 | 0 | 0
DemandResponse | 0 | 0 | 0 | 0 | 0 | 0
IGCC-CCS | 0 | 0 | 0 | 0 | 0 | 0
WT_off | 0 | 0 | 0 | 0 | 0 | 0
PseudoUnit | 0 | 0 | 0 | 0 | 0 | 0
FixedInterchange | 0 | 0 | 0 | 0 | 0 | 0
Emission Cost by Reporting Type: FRCC
ReportingType | 2015 | 2020 | 2025 | 2030 | 2035 | 2040
BM | 0 | 0 | 0 | 0 | 0 | 0
CC | 0 | 0 | 0 | 0 | 0 | 0
CSP | 0 | 0 | 0 | 0 | 0 | 0
CT | 0 | 0 | 0 | 0 | 0 | 0
Coal | 6.63 | 0 | 0 | 0 | 0 | 0
Geo | 0 | 0 | 0 | 0 | 0 | 0
H | 0 | 0 | 0 | 0 | 0 | 0
LFG | 0 | 0 | 0 | 0 | 0 | 0
Nuc | 0 | 0 | 0 | 0 | 0 | 0
PS | 0 | 0 | 0 | 0 | 0 | 0
PV | 0 | 0 | 0 | 0 | 0 | 0
PeakG | 0 | 0 | 0 | 0 | 0 | 0
PeakO | 0 | 0 | 0 | 0 | 0 | 0
ST | 0 | 0 | 0 | 0 | 0 | 0
STOG | 0 | 0 | 0 | 0 | 0 | 0
STWD | 0 | 0 | 0 | 0 | 0 | 0
WT | 0 | 0 | 0 | 0 | 0 | 0
IGCC | 0 | 0 | 0 | 0 | 0 | 0
DemandResponse | 0 | 0 | 0 | 0 | 0 | 0
IGCC-CCS | 0 | 0 | 0 | 0 | 0 | 0
WT_off | 0 | 0 | 0 | 0 | 0 | 0
PseudoUnit | 0 | 0 | 0 | 0 | 0 | 0
FixedInterchange | 0 | 0 | 0 | 0 | 0 | 0
Emission Cost by Reporting Type: MAPP_US
ReportingType | 2015 | 2020 | 2025 | 2030 | 2035 | 2040
BM | 0 | 0 | 0 | 0 | 0 | 0
CC | 0 | 0 | 0 | 0 | 0 | 0
CSP | 0 | 0 | 0 | 0 | 0 | 0
CT | 0 | 0 | 0 | 0 | 0 | 0
Coal | 1.62 | 0 | 0 | 0 | 0 | 0
Geo | 0 | 0 | 0 | 0 | 0 | 0
H | 0 | 0 | 0 | 0 | 0 | 0
LFG | 0 | 0 | 0 | 0 | 0 | 0
Nuc | 0 | 0 | 0 | 0 | 0 | 0
PS | 0 | 0 | 0 | 0 | 0 | 0
PV | 0 | 0 | 0 | 0 | 0 | 0
PeakG | 0 | 0 | 0 | 0 | 0 | 0
PeakO | 0 | 0 | 0 | 0 | 0 | 0
ST | 0 | 0 | 0 | 0 | 0 | 0
STOG | 0 | 0 | 0 | 0 | 0 | 0
STWD | 0 | 0 | 0 | 0 | 0 | 0
WT | 0 | 0 | 0 | 0 | 0 | 0
IGCC | 0 | 0 | 0 | 0 | 0 | 0
DemandResponse | 0 | 0 | 0 | 0 | 0 | 0
IGCC-CCS | 0 | 0 | 0 | 0 | 0 | 0
WT_off | 0 | 0 | 0 | 0 | 0 | 0
PseudoUnit | 0 | 0 | 0 | 0 | 0 | 0
FixedInterchange | 0 | 0 | 0 | 0 | 0 | 0
Emission Cost by Reporting Type: MISO_IN
ReportingType | 2015 | 2020 | 2025 | 2030 | 2035 | 2040
BM | 0 | 0 | 0 | 0 | 0 | 0
CC | 0 | 0 | 0 | 0 | 0 | 0
CSP | 0 | 0 | 0 | 0 | 0 | 0
CT | 0 | 0 | 0 | 0 | 0 | 0
Coal | 32.23 | 0 | 0 | 0 | 0 | 0
Geo | 0 | 0 | 0 | 0 | 0 | 0
H | 0 | 0 | 0 | 0 | 0 | 0
LFG | 0 | 0 | 0 | 0 | 0 | 0
Nuc | 0 | 0 | 0 | 0 | 0 | 0
PS | 0 | 0 | 0 | 0 | 0 | 0
PV | 0 | 0 | 0 | 0 | 0 | 0
PeakG | 0 | 0 | 0 | 0 | 0 | 0
PeakO | 0 | 0 | 0 | 0 | 0 | 0
ST | 0 | 0 | 0 | 0 | 0 | 0
STOG | 0 | 0 | 0 | 0 | 0 | 0
STWD | 0 | 0 | 0 | 0 | 0 | 0
WT | 0 | 0 | 0 | 0 | 0 | 0
IGCC | 0.26 | 0 | 0 | 0 | 0 | 0
DemandResponse | 0 | 0 | 0 | 0 | 0 | 0
IGCC-CCS | 0 | 0 | 0 | 0 | 0 | 0
WT_off | 0 | 0 | 0 | 0 | 0 | 0
PseudoUnit | 0 | 0 | 0 | 0 | 0 | 0
FixedInterchange | 0 | 0 | 0 | 0 | 0 | 0
Emission Cost by Reporting Type: MISO_MI
ReportingType | 2015 | 2020 | 2025 | 2030 | 2035 | 2040
BM | 0 | 0 | 0 | 0 | 0 | 0
CC | 0 | 0 | 0 | 0 | 0 | 0
CSP | 0 | 0 | 0 | 0 | 0 | 0
CT | 0 | 0 | 0 | 0 | 0 | 0
Coal | 20.02 | 0 | 0 | 0 | 0 | 0
Geo | 0 | 0 | 0 | 0 | 0 | 0
H | 0 | 0 | 0 | 0 | 0 | 0
LFG | 0 | 0 | 0 | 0 | 0 | 0
Nuc | 0 | 0 | 0 | 0 | 0 | 0
PS | 0 | 0 | 0 | 0 | 0 | 0
PV | 0 | 0 | 0 | 0 | 0 | 0
PeakG | 0 | 0 | 0 | 0 | 0 | 0
PeakO | 0 | 0 | 0 | 0 | 0 | 0
ST | 0 | 0 | 0 | 0 | 0 | 0
STOG | 0 | 0 | 0 | 0 | 0 | 0
STWD | 0 | 0 | 0 | 0 | 0 | 0
WT | 0 | 0 | 0 | 0 | 0 | 0
IGCC | 0 | 0 | 0 | 0 | 0 | 0
DemandResponse | 0 | 0 | 0 | 0 | 0 | 0
IGCC-CCS | 0 | 0 | 0 | 0 | 0 | 0
WT_off | 0 | 0 | 0 | 0 | 0 | 0
PseudoUnit | 0 | 0 | 0 | 0 | 0 | 0
FixedInterchange | 0 | 0 | 0 | 0 | 0 | 0
Emission Cost by Reporting Type: MISO_MO-IL
ReportingType | 2015 | 2020 | 2025 | 2030 | 2035 | 2040
BM | 0 | 0 | 0 | 0 | 0 | 0
CC | 0 | 0 | 0 | 0 | 0 | 0
CSP | 0 | 0 | 0 | 0 | 0 | 0
CT | 0 | 0 | 0 | 0 | 0 | 0
Coal | 48.34 | 0 | 0 | 0 | 0 | 0
Geo | 0 | 0 | 0 | 0 | 0 | 0
H | 0 | 0 | 0 | 0 | 0 | 0
LFG | 0 | 0 | 0 | 0 | 0 | 0
Nuc | 0 | 0 | 0 | 0 | 0 | 0
PS | 0 | 0 | 0 | 0 | 0 | 0
PV | 0 | 0 | 0 | 0 | 0 | 0
PeakG | 0 | 0 | 0 | 0 | 0 | 0
PeakO | 0 | 0 | 0 | 0 | 0 | 0
ST | 0 | 0 | 0 | 0 | 0 | 0
STOG | 0 | 0 | 0 | 0 | 0 | 0
STWD | 0 | 0 | 0 | 0 | 0 | 0
WT | 0 | 0 | 0 | 0 | 0 | 0
IGCC | 0 | 0 | 0 | 0 | 0 | 0
DemandResponse | 0 | 0 | 0 | 0 | 0 | 0
IGCC-CCS | 0 | 0 | 0 | 0 | 0 | 0
WT_off | 0 | 0 | 0 | 0 | 0 | 0
PseudoUnit | 0 | 0 | 0 | 0 | 0 | 0
FixedInterchange | 0 | 0 | 0 | 0 | 0 | 0
Emission Cost by Reporting Type: MISO_W
ReportingType | 2015 | 2020 | 2025 | 2030 | 2035 | 2040
BM | 0 | 0 | 0 | 0 | 0 | 0
CC | 0 | 0 | 0 | 0 | 0 | 0
CSP | 0 | 0 | 0 | 0 | 0 | 0
CT | 0 | 0 | 0 | 0 | 0 | 0
Coal | 28.88 | 0 | 0 | 0 | 0 | 0
Geo | 0 | 0 | 0 | 0 | 0 | 0
H | 0 | 0 | 0 | 0 | 0 | 0
LFG | 0 | 0 | 0 | 0 | 0 | 0
Nuc | 0 | 0 | 0 | 0 | 0 | 0
PS | 0 | 0 | 0 | 0 | 0 | 0
PV | 0 | 0 | 0 | 0 | 0 | 0
PeakG | 0 | 0 | 0 | 0 | 0 | 0
PeakO | 0 | 0 | 0 | 0 | 0 | 0
ST | 0 | 0 | 0 | 0 | 0 | 0
STOG | 0 | 0 | 0 | 0 | 0 | 0
STWD | 0 | 0 | 0 | 0 | 0 | 0
WT | 0 | 0 | 0 | 0 | 0 | 0
IGCC | 0 | 0 | 0 | 0 | 0 | 0
DemandResponse | 0 | 0 | 0 | 0 | 0 | 0
IGCC-CCS | 0 | 0 | 0 | 0 | 0 | 0
WT_off | 0 | 0 | 0 | 0 | 0 | 0
PseudoUnit | 0 | 0 | 0 | 0 | 0 | 0
FixedInterchange | 0 | 0 | 0 | 0 | 0 | 0
Emission Cost by Reporting Type: MISO_WUMS
ReportingType | 2015 | 2020 | 2025 | 2030 | 2035 | 2040
BM | 0 | 0 | 0 | 0 | 0 | 0
CC | 0 | 0 | 0 | 0 | 0 | 0
CSP | 0 | 0 | 0 | 0 | 0 | 0
CT | 0 | 0 | 0 | 0 | 0 | 0
Coal | 4.41 | 0 | 0 | 0 | 0 | 0
Geo | 0 | 0 | 0 | 0 | 0 | 0
H | 0 | 0 | 0 | 0 | 0 | 0
LFG | 0 | 0 | 0 | 0 | 0 | 0
Nuc | 0 | 0 | 0 | 0 | 0 | 0
PS | 0 | 0 | 0 | 0 | 0 | 0
PV | 0 | 0 | 0 | 0 | 0 | 0
PeakG | 0 | 0 | 0 | 0 | 0 | 0
PeakO | 0 | 0 | 0 | 0 | 0 | 0
ST | 0 | 0 | 0 | 0 | 0 | 0
STOG | 0 | 0 | 0 | 0 | 0 | 0
STWD | 0 | 0 | 0 | 0 | 0 | 0
WT | 0 | 0 | 0 | 0 | 0 | 0
IGCC | 0 | 0 | 0 | 0 | 0 | 0
DemandResponse | 0 | 0 | 0 | 0 | 0 | 0
IGCC-CCS | 0 | 0 | 0 | 0 | 0 | 0
WT_off | 0 | 0 | 0 | 0 | 0 | 0
PseudoUnit | 0 | 0 | 0 | 0 | 0 | 0
FixedInterchange | 0 | 0 | 0 | 0 | 0 | 0
Emission Cost by Reporting Type: Nebraska
ReportingType | 2015 | 2020 | 2025 | 2030 | 2035 | 2040
BM | 0 | 0 | 0 | 0 | 0 | 0
CC | 0 | 0 | 0 | 0 | 0 | 0
CSP | 0 | 0 | 0 | 0 | 0 | 0
CT | 0 | 0 | 0 | 0 | 0 | 0
Coal | 4.65 | 0 | 0 | 0 | 0 | 0
Geo | 0 | 0 | 0 | 0 | 0 | 0
H | 0 | 0 | 0 | 0 | 0 | 0
LFG | 0 | 0 | 0 | 0 | 0 | 0
Nuc | 0 | 0 | 0 | 0 | 0 | 0
PS | 0 | 0 | 0 | 0 | 0 | 0
PV | 0 | 0 | 0 | 0 | 0 | 0
PeakG | 0 | 0 | 0 | 0 | 0 | 0
PeakO | 0 | 0 | 0 | 0 | 0 | 0
ST | 0 | 0 | 0 | 0 | 0 | 0
STOG | 0 | 0 | 0 | 0 | 0 | 0
STWD | 0 | 0 | 0 | 0 | 0 | 0
WT | 0 | 0 | 0 | 0 | 0 | 0
IGCC | 0 | 0 | 0 | 0 | 0 | 0
DemandResponse | 0 | 0 | 0 | 0 | 0 | 0
IGCC-CCS | 0 | 0 | 0 | 0 | 0 | 0
WT_off | 0 | 0 | 0 | 0 | 0 | 0
PseudoUnit | 0 | 0 | 0 | 0 | 0 | 0
FixedInterchange | 0 | 0 | 0 | 0 | 0 | 0
Emission Cost by Reporting Type: NEISO
ReportingType | 2015 | 2020 | 2025 | 2030 | 2035 | 2040
BM | 0 | 0 | 0 | 0 | 0 | 0
CC | 0 | 0 | 0 | 0 | 0 | 0
CSP | 0 | 0 | 0 | 0 | 0 | 0
CT | 0 | 0 | 0 | 0 | 0 | 0
Coal | 0 | 0 | 0 | 0 | 0 | 0
Geo | 0 | 0 | 0 | 0 | 0 | 0
H | 0 | 0 | 0 | 0 | 0 | 0
LFG | 0 | 0 | 0 | 0 | 0 | 0
Nuc | 0 | 0 | 0 | 0 | 0 | 0
PS | 0 | 0 | 0 | 0 | 0 | 0
PV | 0 | 0 | 0 | 0 | 0 | 0
PeakG | 0 | 0 | 0 | 0 | 0 | 0
PeakO | 0 | 0 | 0 | 0 | 0 | 0
ST | 0 | 0 | 0 | 0 | 0 | 0
STOG | 0 | 0 | 0 | 0 | 0 | 0
STWD | 0 | 0 | 0 | 0 | 0 | 0
WT | 0 | 0 | 0 | 0 | 0 | 0
IGCC | 0 | 0 | 0 | 0 | 0 | 0
DemandResponse | 0 | 0 | 0 | 0 | 0 | 0
IGCC-CCS | 0 | 0 | 0 | 0 | 0 | 0
WT_off | 0 | 0 | 0 | 0 | 0 | 0
PseudoUnit | 0 | 0 | 0 | 0 | 0 | 0
FixedInterchange | 0 | 0 | 0 | 0 | 0 | 0
Emission Cost by Reporting Type: NonRTO_Midwest
ReportingType | 2015 | 2020 | 2025 | 2030 | 2035 | 2040
BM | 0 | 0 | 0 | 0 | 0 | 0
CC | 0 | 0 | 0 | 0 | 0 | 0
CSP | 0 | 0 | 0 | 0 | 0 | 0
CT | 0 | 0 | 0 | 0 | 0 | 0
Coal | 17.57 | 0 | 0 | 0 | 0 | 0
Geo | 0 | 0 | 0 | 0 | 0 | 0
H | 0 | 0 | 0 | 0 | 0 | 0
LFG | 0 | 0 | 0 | 0 | 0 | 0
Nuc | 0 | 0 | 0 | 0 | 0 | 0
PS | 0 | 0 | 0 | 0 | 0 | 0
PV | 0 | 0 | 0 | 0 | 0 | 0
PeakG | 0 | 0 | 0 | 0 | 0 | 0
PeakO | 0 | 0 | 0 | 0 | 0 | 0
ST | 0 | 0 | 0 | 0 | 0 | 0
STOG | 0 | 0 | 0 | 0 | 0 | 0
STWD | 0 | 0 | 0 | 0 | 0 | 0
WT | 0 | 0 | 0 | 0 | 0 | 0
IGCC | 0 | 0 | 0 | 0 | 0 | 0
DemandResponse | 0 | 0 | 0 | 0 | 0 | 0
IGCC-CCS | 0 | 0 | 0 | 0 | 0 | 0
WT_off | 0 | 0 | 0 | 0 | 0 | 0
PseudoUnit | 0 | 0 | 0 | 0 | 0 | 0
FixedInterchange | 0 | 0 | 0 | 0 | 0 | 0
Emission Cost by Reporting Type: NYISO_A-F
ReportingType | 2015 | 2020 | 2025 | 2030 | 2035 | 2040
BM | 0 | 0 | 0 | 0 | 0 | 0
CC | 0 | 0 | 0 | 0 | 0 | 0
CSP | 0 | 0 | 0 | 0 | 0 | 0
CT | 0 | 0 | 0 | 0 | 0 | 0
Coal | 0 | 0 | 0 | 0 | 0 | 0
Geo | 0 | 0 | 0 | 0 | 0 | 0
H | 0 | 0 | 0 | 0 | 0 | 0
LFG | 0 | 0 | 0 | 0 | 0 | 0
Nuc | 0 | 0 | 0 | 0 | 0 | 0
PS | 0 | 0 | 0 | 0 | 0 | 0
PV | 0 | 0 | 0 | 0 | 0 | 0
PeakG | 0 | 0 | 0 | 0 | 0 | 0
PeakO | 0 | 0 | 0 | 0 | 0 | 0
ST | 0 | 0 | 0 | 0 | 0 | 0
STOG | 0 | 0 | 0 | 0 | 0 | 0
STWD | 0 | 0 | 0 | 0 | 0 | 0
WT | 0 | 0 | 0 | 0 | 0 | 0
IGCC | 0 | 0 | 0 | 0 | 0 | 0
DemandResponse | 0 | 0 | 0 | 0 | 0 | 0
IGCC-CCS | 0 | 0 | 0 | 0 | 0 | 0
WT_off | 0 | 0 | 0 | 0 | 0 | 0
PseudoUnit | 0 | 0 | 0 | 0 | 0 | 0
FixedInterchange | 0 | 0 | 0 | 0 | 0 | 0
Emission Cost by Reporting Type: NYISO_G-I
ReportingType | 2015 | 2020 | 2025 | 2030 | 2035 | 2040
BM | 0 | 0 | 0 | 0 | 0 | 0
CC | 0 | 0 | 0 | 0 | 0 | 0
CSP | 0 | 0 | 0 | 0 | 0 | 0
CT | 0 | 0 | 0 | 0 | 0 | 0
Coal | 0 | 0 | 0 | 0 | 0 | 0
Geo | 0 | 0 | 0 | 0 | 0 | 0
H | 0 | 0 | 0 | 0 | 0 | 0
LFG | 0 | 0 | 0 | 0 | 0 | 0
Nuc | 0 | 0 | 0 | 0 | 0 | 0
PS | 0 | 0 | 0 | 0 | 0 | 0
PV | 0 | 0 | 0 | 0 | 0 | 0
PeakG | 0 | 0 | 0 | 0 | 0 | 0
PeakO | 0 | 0 | 0 | 0 | 0 | 0
ST | 0 | 0 | 0 | 0 | 0 | 0
STOG | 0 | 0 | 0 | 0 | 0 | 0
STWD | 0 | 0 | 0 | 0 | 0 | 0
WT | 0 | 0 | 0 | 0 | 0 | 0
IGCC | 0 | 0 | 0 | 0 | 0 | 0
DemandResponse | 0 | 0 | 0 | 0 | 0 | 0
IGCC-CCS | 0 | 0 | 0 | 0 | 0 | 0
WT_off | 0 | 0 | 0 | 0 | 0 | 0
PseudoUnit | 0 | 0 | 0 | 0 | 0 | 0
FixedInterchange | 0 | 0 | 0 | 0 | 0 | 0
Emission Cost by Reporting Type: NYISO_J-K
ReportingType | 2015 | 2020 | 2025 | 2030 | 2035 | 2040
BM | 0 | 0 | 0 | 0 | 0 | 0
CC | 0 | 0 | 0 | 0 | 0 | 0
CSP | 0 | 0 | 0 | 0 | 0 | 0
CT | 0 | 0 | 0 | 0 | 0 | 0
Coal | 0 | 0 | 0 | 0 | 0 | 0
Geo | 0 | 0 | 0 | 0 | 0 | 0
H | 0 | 0 | 0 | 0 | 0 | 0
LFG | 0 | 0 | 0 | 0 | 0 | 0
Nuc | 0 | 0 | 0 | 0 | 0 | 0
PS | 0 | 0 | 0 | 0 | 0 | 0
PV | 0 | 0 | 0 | 0 | 0 | 0
PeakG | 0 | 0 | 0 | 0 | 0 | 0
PeakO | 0 | 0 | 0 | 0 | 0 | 0
ST | 0 | 0 | 0 | 0 | 0 | 0
STOG | 0 | 0 | 0 | 0 | 0 | 0
STWD | 0 | 0 | 0 | 0 | 0 | 0
WT | 0 | 0 | 0 | 0 | 0 | 0
IGCC | 0 | 0 | 0 | 0 | 0 | 0
DemandResponse | 0 | 0 | 0 | 0 | 0 | 0
IGCC-CCS | 0 | 0 | 0 | 0 | 0 | 0
WT_off | 0 | 0 | 0 | 0 | 0 | 0
PseudoUnit | 0 | 0 | 0 | 0 | 0 | 0
FixedInterchange | 0 | 0 | 0 | 0 | 0 | 0
Emission Cost by Reporting Type: PJM_E
ReportingType | 2015 | 2020 | 2025 | 2030 | 2035 | 2040
BM | 0 | 0 | 0 | 0 | 0 | 0
CC | 0 | 0 | 0 | 0 | 0 | 0
CSP | 0 | 0 | 0 | 0 | 0 | 0
CT | 0 | 0 | 0 | 0 | 0 | 0
Coal | 0.07 | 0 | 0 | 0 | 0 | 0
Geo | 0 | 0 | 0 | 0 | 0 | 0
H | 0 | 0 | 0 | 0 | 0 | 0
LFG | 0 | 0 | 0 | 0 | 0 | 0
Nuc | 0 | 0 | 0 | 0 | 0 | 0
PS | 0 | 0 | 0 | 0 | 0 | 0
PV | 0 | 0 | 0 | 0 | 0 | 0
PeakG | 0 | 0 | 0 | 0 | 0 | 0
PeakO | 0 | 0 | 0 | 0 | 0 | 0
ST | 0 | 0 | 0 | 0 | 0 | 0
STOG | 0 | 0 | 0 | 0 | 0 | 0
STWD | 0 | 0 | 0 | 0 | 0 | 0
WT | 0 | 0 | 0 | 0 | 0 | 0
IGCC | 0 | 0 | 0 | 0 | 0 | 0
DemandResponse | 0 | 0 | 0 | 0 | 0 | 0
IGCC-CCS | 0 | 0 | 0 | 0 | 0 | 0
WT_off | 0 | 0 | 0 | 0 | 0 | 0
PseudoUnit | 0 | 0 | 0 | 0 | 0 | 0
FixedInterchange | 0 | 0 | 0 | 0 | 0 | 0
Emission Cost by Reporting Type: PJM_ROM
ReportingType | 2015 | 2020 | 2025 | 2030 | 2035 | 2040
BM | 0 | 0 | 0 | 0 | 0 | 0
CC | 0 | 0 | 0 | 0 | 0 | 0
CSP | 0 | 0 | 0 | 0 | 0 | 0
CT | 0 | 0 | 0 | 0 | 0 | 0
Coal | 20.79 | 0 | 0 | 0 | 0 | 0
Geo | 0 | 0 | 0 | 0 | 0 | 0
H | 0 | 0 | 0 | 0 | 0 | 0
LFG | 0 | 0 | 0 | 0 | 0 | 0
Nuc | 0 | 0 | 0 | 0 | 0 | 0
PS | 0 | 0 | 0 | 0 | 0 | 0
PV | 0 | 0 | 0 | 0 | 0 | 0
PeakG | 0 | 0 | 0 | 0 | 0 | 0
PeakO | 0 | 0 | 0 | 0 | 0 | 0
ST | 0 | 0 | 0 | 0 | 0 | 0
STOG | 0 | 0 | 0 | 0 | 0 | 0
STWD | 0 | 0 | 0 | 0 | 0 | 0
WT | 0 | 0 | 0 | 0 | 0 | 0
IGCC | 0 | 0 | 0 | 0 | 0 | 0
DemandResponse | 0 | 0 | 0 | 0 | 0 | 0
IGCC-CCS | 0 | 0 | 0 | 0 | 0 | 0
WT_off | 0 | 0 | 0 | 0 | 0 | 0
PseudoUnit | 0 | 0 | 0 | 0 | 0 | 0
FixedInterchange | 0 | 0 | 0 | 0 | 0 | 0
Emission Cost by Reporting Type: PJM_ROR
ReportingType | 2015 | 2020 | 2025 | 2030 | 2035 | 2040
BM | 0 | 0 | 0 | 0 | 0 | 0
CC | 0 | 0 | 0 | 0 | 0 | 0
CSP | 0 | 0 | 0 | 0 | 0 | 0
CT | 0 | 0 | 0 | 0 | 0 | 0
Coal | 174.03 | 0 | 0 | 0 | 0 | 0
Geo | 0 | 0 | 0 | 0 | 0 | 0
H | 0 | 0 | 0 | 0 | 0 | 0
LFG | 0 | 0 | 0 | 0 | 0 | 0
Nuc | 0 | 0 | 0 | 0 | 0 | 0
PS | 0 | 0 | 0 | 0 | 0 | 0
PV | 0 | 0 | 0 | 0 | 0 | 0
PeakG | 0 | 0 | 0 | 0 | 0 | 0
PeakO | 0 | 0 | 0 | 0 | 0 | 0
ST | 0 | 0 | 0 | 0 | 0 | 0
STOG | 0 | 0 | 0 | 0 | 0 | 0
STWD | 0 | 0 | 0 | 0 | 0 | 0
WT | 0 | 0 | 0 | 0 | 0 | 0
IGCC | 0 | 0 | 0 | 0 | 0 | 0
DemandResponse | 0 | 0 | 0 | 0 | 0 | 0
IGCC-CCS | 0 | 0 | 0 | 0 | 0 | 0
WT_off | 0 | 0 | 0 | 0 | 0 | 0
PseudoUnit | 0 | 0 | 0 | 0 | 0 | 0
FixedInterchange | 0 | 0 | 0 | 0 | 0 | 0
Emission Cost by Reporting Type: SOCO
ReportingType | 2015 | 2020 | 2025 | 2030 | 2035 | 2040
BM | 0 | 0 | 0 | 0 | 0 | 0
CC | 0 | 0 | 0 | 0 | 0 | 0
CSP | 0 | 0 | 0 | 0 | 0 | 0
CT | 0 | 0 | 0 | 0 | 0 | 0
Coal | 42 | 0 | 0 | 0 | 0 | 0
Geo | 0 | 0 | 0 | 0 | 0 | 0
H | 0 | 0 | 0 | 0 | 0 | 0
LFG | 0 | 0 | 0 | 0 | 0 | 0
Nuc | 0 | 0 | 0 | 0 | 0 | 0
PS | 0 | 0 | 0 | 0 | 0 | 0
PV | 0 | 0 | 0 | 0 | 0 | 0
PeakG | 0 | 0 | 0 | 0 | 0 | 0
PeakO | 0 | 0 | 0 | 0 | 0 | 0
ST | 0 | 0 | 0 | 0 | 0 | 0
STOG | 0 | 0 | 0 | 0 | 0 | 0
STWD | 0 | 0 | 0 | 0 | 0 | 0
WT | 0 | 0 | 0 | 0 | 0 | 0
IGCC | 0 | 0 | 0 | 0 | 0 | 0
DemandResponse | 0 | 0 | 0 | 0 | 0 | 0
IGCC-CCS | 0 | 0 | 0 | 0 | 0 | 0
WT_off | 0 | 0 | 0 | 0 | 0 | 0
PseudoUnit | 0 | 0 | 0 | 0 | 0 | 0
FixedInterchange | 0 | 0 | 0 | 0 | 0 | 0
Emission Cost by Reporting Type: SPP_N
ReportingType | 2015 | 2020 | 2025 | 2030 | 2035 | 2040
BM | 0 | 0 | 0 | 0 | 0 | 0
CC | 0 | 0 | 0 | 0 | 0 | 0
CSP | 0 | 0 | 0 | 0 | 0 | 0
CT | 0 | 0 | 0 | 0 | 0 | 0
Coal | 6.56 | 0 | 0 | 0 | 0 | 0
Geo | 0 | 0 | 0 | 0 | 0 | 0
H | 0 | 0 | 0 | 0 | 0 | 0
LFG | 0 | 0 | 0 | 0 | 0 | 0
Nuc | 0 | 0 | 0 | 0 | 0 | 0
PS | 0 | 0 | 0 | 0 | 0 | 0
PV | 0 | 0 | 0 | 0 | 0 | 0
PeakG | 0 | 0 | 0 | 0 | 0 | 0
PeakO | 0 | 0 | 0 | 0 | 0 | 0
ST | 0 | 0 | 0 | 0 | 0 | 0
STOG | 0 | 0 | 0 | 0 | 0 | 0
STWD | 0 | 0 | 0 | 0 | 0 | 0
WT | 0 | 0 | 0 | 0 | 0 | 0
IGCC | 0 | 0 | 0 | 0 | 0 | 0
DemandResponse | 0 | 0 | 0 | 0 | 0 | 0
IGCC-CCS | 0 | 0 | 0 | 0 | 0 | 0
WT_off | 0 | 0 | 0 | 0 | 0 | 0
PseudoUnit | 0 | 0 | 0 | 0 | 0 | 0
FixedInterchange | 0 | 0 | 0 | 0 | 0 | 0
Emission Cost by Reporting Type: SPP_S
ReportingType | 2015 | 2020 | 2025 | 2030 | 2035 | 2040
BM | 0 | 0 | 0 | 0 | 0 | 0
CC | 0 | 0 | 0 | 0 | 0 | 0
CSP | 0 | 0 | 0 | 0 | 0 | 0
CT | 0 | 0 | 0 | 0 | 0 | 0
Coal | 20.48 | 0 | 0 | 0 | 0 | 0
Geo | 0 | 0 | 0 | 0 | 0 | 0
H | 0 | 0 | 0 | 0 | 0 | 0
LFG | 0 | 0 | 0 | 0 | 0 | 0
Nuc | 0 | 0 | 0 | 0 | 0 | 0
PS | 0 | 0 | 0 | 0 | 0 | 0
PV | 0 | 0 | 0 | 0 | 0 | 0
PeakG | 0 | 0 | 0 | 0 | 0 | 0
PeakO | 0 | 0 | 0 | 0 | 0 | 0
ST | 0 | 0 | 0 | 0 | 0 | 0
STOG | 0 | 0 | 0 | 0 | 0 | 0
STWD | 0 | 0 | 0 | 0 | 0 | 0
WT | 0 | 0 | 0 | 0 | 0 | 0
IGCC | 0 | 0 | 0 | 0 | 0 | 0
DemandResponse | 0 | 0 | 0 | 0 | 0 | 0
IGCC-CCS | 0 | 0 | 0 | 0 | 0 | 0
WT_off | 0 | 0 | 0 | 0 | 0 | 0
PseudoUnit | 0 | 0 | 0 | 0 | 0 | 0
FixedInterchange | 0 | 0 | 0 | 0 | 0 | 0
Emission Cost by Reporting Type: TVA
ReportingType | 2015 | 2020 | 2025 | 2030 | 2035 | 2040
BM | 0 | 0 | 0 | 0 | 0 | 0
CC | 0 | 0 | 0 | 0 | 0 | 0
CSP | 0 | 0 | 0 | 0 | 0 | 0
CT | 0 | 0 | 0 | 0 | 0 | 0
Coal | 29.61 | 0 | 0 | 0 | 0 | 0
Geo | 0 | 0 | 0 | 0 | 0 | 0
H | 0 | 0 | 0 | 0 | 0 | 0
LFG | 0 | 0 | 0 | 0 | 0 | 0
Nuc | 0 | 0 | 0 | 0 | 0 | 0
PS | 0 | 0 | 0 | 0 | 0 | 0
PV | 0 | 0 | 0 | 0 | 0 | 0
PeakG | 0 | 0 | 0 | 0 | 0 | 0
PeakO | 0 | 0 | 0 | 0 | 0 | 0
ST | 0 | 0 | 0 | 0 | 0 | 0
STOG | 0 | 0 | 0 | 0 | 0 | 0
STWD | 0 | 0 | 0 | 0 | 0 | 0
WT | 0 | 0 | 0 | 0 | 0 | 0
IGCC | 0 | 0 | 0 | 0 | 0 | 0
DemandResponse | 0 | 0 | 0 | 0 | 0 | 0
IGCC-CCS | 0 | 0 | 0 | 0 | 0 | 0
WT_off | 0 | 0 | 0 | 0 | 0 | 0
PseudoUnit | 0 | 0 | 0 | 0 | 0 | 0
FixedInterchange | 0 | 0 | 0 | 0 | 0 | 0
Emission Cost by Reporting Type: TVA_Transmission
ReportingType | 2015 | 2020 | 2025 | 2030 | 2035 | 2040
BM | 0 | 0 | 0 | 0 | 0 | 0
CC | 0 | 0 | 0 | 0 | 0 | 0
CSP | 0 | 0 | 0 | 0 | 0 | 0
CT | 0 | 0 | 0 | 0 | 0 | 0
Coal | 0 | 0 | 0 | 0 | 0 | 0
Geo | 0 | 0 | 0 | 0 | 0 | 0
H | 0 | 0 | 0 | 0 | 0 | 0
LFG | 0 | 0 | 0 | 0 | 0 | 0
Nuc | 0 | 0 | 0 | 0 | 0 | 0
PS | 0 | 0 | 0 | 0 | 0 | 0
PV | 0 | 0 | 0 | 0 | 0 | 0
PeakG | 0 | 0 | 0 | 0 | 0 | 0
PeakO | 0 | 0 | 0 | 0 | 0 | 0
ST | 0 | 0 | 0 | 0 | 0 | 0
STOG | 0 | 0 | 0 | 0 | 0 | 0
STWD | 0 | 0 | 0 | 0 | 0 | 0
WT | 0 | 0 | 0 | 0 | 0 | 0
IGCC | 0 | 0 | 0 | 0 | 0 | 0
DemandResponse | 0 | 0 | 0 | 0 | 0 | 0
IGCC-CCS | 0 | 0 | 0 | 0 | 0 | 0
WT_off | 0 | 0 | 0 | 0 | 0 | 0
PseudoUnit | 0 | 0 | 0 | 0 | 0 | 0
FixedInterchange | 0 | 0 | 0 | 0 | 0 | 0
Emission Cost by Reporting Type: VACAR
ReportingType | 2015 | 2020 | 2025 | 2030 | 2035 | 2040
BM | 0 | 0 | 0 | 0 | 0 | 0
CC | 0 | 0 | 0 | 0 | 0 | 0
CSP | 0 | 0 | 0 | 0 | 0 | 0
CT | 0 | 0 | 0 | 0 | 0 | 0
Coal | 5.25 | 0 | 0 | 0 | 0 | 0
Geo | 0 | 0 | 0 | 0 | 0 | 0
H | 0 | 0 | 0 | 0 | 0 | 0
LFG | 0 | 0 | 0 | 0 | 0 | 0
Nuc | 0 | 0 | 0 | 0 | 0 | 0
PS | 0 | 0 | 0 | 0 | 0 | 0
PV | 0 | 0 | 0 | 0 | 0 | 0
PeakG | 0 | 0 | 0 | 0 | 0 | 0
PeakO | 0 | 0 | 0 | 0 | 0 | 0
ST | 0 | 0 | 0 | 0 | 0 | 0
STOG | 0 | 0 | 0 | 0 | 0 | 0
STWD | 0 | 0 | 0 | 0 | 0 | 0
WT | 0 | 0 | 0 | 0 | 0 | 0
IGCC | 0 | 0 | 0 | 0 | 0 | 0
DemandResponse | 0 | 0 | 0 | 0 | 0 | 0
IGCC-CCS | 0 | 0 | 0 | 0 | 0 | 0
WT_off | 0 | 0 | 0 | 0 | 0 | 0
PseudoUnit | 0 | 0 | 0 | 0 | 0 | 0
FixedInterchange | 0 | 0 | 0 | 0 | 0 | 0
Emission Cost by Reporting Type: IESO
ReportingType | 2015 | 2020 | 2025 | 2030 | 2035 | 2040
BM | 0 | 0 | 0 | 0 | 0 | 0
CC | 0 | 0 | 0 | 0 | 0 | 0
CSP | 0 | 0 | 0 | 0 | 0 | 0
CT | 0 | 0 | 0 | 0 | 0 | 0
Coal | 0 | 0 | 0 | 0 | 0 | 0
Geo | 0 | 0 | 0 | 0 | 0 | 0
H | 0 | 0 | 0 | 0 | 0 | 0
LFG | 0 | 0 | 0 | 0 | 0 | 0
Nuc | 0 | 0 | 0 | 0 | 0 | 0
PS | 0 | 0 | 0 | 0 | 0 | 0
PV | 0 | 0 | 0 | 0 | 0 | 0
PeakG | 0 | 0 | 0 | 0 | 0 | 0
PeakO | 0 | 0 | 0 | 0 | 0 | 0
ST | 0 | 0 | 0 | 0 | 0 | 0
STOG | 0 | 0 | 0 | 0 | 0 | 0
STWD | 0 | 0 | 0 | 0 | 0 | 0
WT | 0 | 0 | 0 | 0 | 0 | 0
IGCC | 0 | 0 | 0 | 0 | 0 | 0
DemandResponse | 0 | 0 | 0 | 0 | 0 | 0
IGCC-CCS | 0 | 0 | 0 | 0 | 0 | 0
WT_off | 0 | 0 | 0 | 0 | 0 | 0
PseudoUnit | 0 | 0 | 0 | 0 | 0 | 0
FixedInterchange | 0 | 0 | 0 | 0 | 0 | 0
Emission Cost by Reporting Type: MAPP_CA
ReportingType | 2015 | 2020 | 2025 | 2030 | 2035 | 2040
BM | 0 | 0 | 0 | 0 | 0 | 0
CC | 0 | 0 | 0 | 0 | 0 | 0
CSP | 0 | 0 | 0 | 0 | 0 | 0
CT | 0 | 0 | 0 | 0 | 0 | 0
Coal | 0 | 0 | 0 | 0 | 0 | 0
Geo | 0 | 0 | 0 | 0 | 0 | 0
H | 0 | 0 | 0 | 0 | 0 | 0
LFG | 0 | 0 | 0 | 0 | 0 | 0
Nuc | 0 | 0 | 0 | 0 | 0 | 0
PS | 0 | 0 | 0 | 0 | 0 | 0
PV | 0 | 0 | 0 | 0 | 0 | 0
PeakG | 0 | 0 | 0 | 0 | 0 | 0
PeakO | 0 | 0 | 0 | 0 | 0 | 0
ST | 0 | 0 | 0 | 0 | 0 | 0
STOG | 0 | 0 | 0 | 0 | 0 | 0
STWD | 0 | 0 | 0 | 0 | 0 | 0
WT | 0 | 0 | 0 | 0 | 0 | 0
IGCC | 0 | 0 | 0 | 0 | 0 | 0
DemandResponse | 0 | 0 | 0 | 0 | 0 | 0
IGCC-CCS | 0 | 0 | 0 | 0 | 0 | 0
WT_off | 0 | 0 | 0 | 0 | 0 | 0
PseudoUnit | 0 | 0 | 0 | 0 | 0 | 0
FixedInterchange | 0 | 0 | 0 | 0 | 0 | 0
Emission Cost by Reporting Type: AZ_NM_SNV_Coal
ReportingType | 2015 | 2020 | 2025 | 2030 | 2035 | 2040
BM | 0 | 0 | 0 | 0 | 0 | 0
CC | 0 | 0 | 0 | 0 | 0 | 0
CSP | 0 | 0 | 0 | 0 | 0 | 0
CT | 0 | 0 | 0 | 0 | 0 | 0
Coal | 0.97 | 0 | 0 | 0 | 0 | 0
Geo | 0 | 0 | 0 | 0 | 0 | 0
H | 0 | 0 | 0 | 0 | 0 | 0
LFG | 0 | 0 | 0 | 0 | 0 | 0
Nuc | 0 | 0 | 0 | 0 | 0 | 0
PS | 0 | 0 | 0 | 0 | 0 | 0
PV | 0 | 0 | 0 | 0 | 0 | 0
PeakG | 0 | 0 | 0 | 0 | 0 | 0
PeakO | 0 | 0 | 0 | 0 | 0 | 0
ST | 0 | 0 | 0 | 0 | 0 | 0
STOG | 0 | 0 | 0 | 0 | 0 | 0
STWD | 0 | 0 | 0 | 0 | 0 | 0
WT | 0 | 0 | 0 | 0 | 0 | 0
IGCC | 0 | 0 | 0 | 0 | 0 | 0
DemandResponse | 0 | 0 | 0 | 0 | 0 | 0
IGCC-CCS | 0 | 0 | 0 | 0 | 0 | 0
WT_off | 0 | 0 | 0 | 0 | 0 | 0
PseudoUnit | 0 | 0 | 0 | 0 | 0 | 0
FixedInterchange | 0 | 0 | 0 | 0 | 0 | 0
Emission Cost by Reporting Type: AZ_NM_SNV_Gas
ReportingType | 2015 | 2020 | 2025 | 2030 | 2035 | 2040
BM | 0 | 0 | 0 | 0 | 0 | 0
CC | 0 | 0 | 0 | 0 | 0 | 0
CSP | 0 | 0 | 0 | 0 | 0 | 0
CT | 0 | 0 | 0 | 0 | 0 | 0
Coal | 0 | 0 | 0 | 0 | 0 | 0
Geo | 0 | 0 | 0 | 0 | 0 | 0
H | 0 | 0 | 0 | 0 | 0 | 0
LFG | 0 | 0 | 0 | 0 | 0 | 0
Nuc | 0 | 0 | 0 | 0 | 0 | 0
PS | 0 | 0 | 0 | 0 | 0 | 0
PV | 0 | 0 | 0 | 0 | 0 | 0
PeakG | 0 | 0 | 0 | 0 | 0 | 0
PeakO | 0 | 0 | 0 | 0 | 0 | 0
ST | 0 | 0 | 0 | 0 | 0 | 0
STOG | 0 | 0 | 0 | 0 | 0 | 0
STWD | 0 | 0 | 0 | 0 | 0 | 0
WT | 0 | 0 | 0 | 0 | 0 | 0
IGCC | 0 | 0 | 0 | 0 | 0 | 0
DemandResponse | 0 | 0 | 0 | 0 | 0 | 0
IGCC-CCS | 0 | 0 | 0 | 0 | 0 | 0
WT_off | 0 | 0 | 0 | 0 | 0 | 0
PseudoUnit | 0 | 0 | 0 | 0 | 0 | 0
FixedInterchange | 0 | 0 | 0 | 0 | 0 | 0
Emission Cost by Reporting Type: AZ_NM_SNV_NucRenew
ReportingType | 2015 | 2020 | 2025 | 2030 | 2035 | 2040
BM | 0 | 0 | 0 | 0 | 0 | 0
CC | 0 | 0 | 0 | 0 | 0 | 0
CSP | 0 | 0 | 0 | 0 | 0 | 0
CT | 0 | 0 | 0 | 0 | 0 | 0
Coal | 0 | 0 | 0 | 0 | 0 | 0
Geo | 0 | 0 | 0 | 0 | 0 | 0
H | 0 | 0 | 0 | 0 | 0 | 0
LFG | 0 | 0 | 0 | 0 | 0 | 0
Nuc | 0 | 0 | 0 | 0 | 0 | 0
PS | 0 | 0 | 0 | 0 | 0 | 0
PV | 0 | 0 | 0 | 0 | 0 | 0
PeakG | 0 | 0 | 0 | 0 | 0 | 0
PeakO | 0 | 0 | 0 | 0 | 0 | 0
ST | 0 | 0 | 0 | 0 | 0 | 0
STOG | 0 | 0 | 0 | 0 | 0 | 0
STWD | 0 | 0 | 0 | 0 | 0 | 0
WT | 0 | 0 | 0 | 0 | 0 | 0
IGCC | 0 | 0 | 0 | 0 | 0 | 0
DemandResponse | 0 | 0 | 0 | 0 | 0 | 0
IGCC-CCS | 0 | 0 | 0 | 0 | 0 | 0
WT_off | 0 | 0 | 0 | 0 | 0 | 0
PseudoUnit | 0 | 0 | 0 | 0 | 0 | 0
FixedInterchange | 0 | 0 | 0 | 0 | 0 | 0
Emission Cost by Reporting Type: ERCOT
ReportingType | 2015 | 2020 | 2025 | 2030 | 2035 | 2040
BM | 0 | 0 | 0 | 0 | 0 | 0
CC | 0 | 0 | 0 | 0 | 0 | 0
CSP | 0 | 0 | 0 | 0 | 0 | 0
CT | 0 | 0 | 0 | 0 | 0 | 0
Coal | 15.38 | 0 | 0 | 0 | 0 | 0
Geo | 0 | 0 | 0 | 0 | 0 | 0
H | 0 | 0 | 0 | 0 | 0 | 0
LFG | 0 | 0 | 0 | 0 | 0 | 0
Nuc | 0 | 0 | 0 | 0 | 0 | 0
PS | 0 | 0 | 0 | 0 | 0 | 0
PV | 0 | 0 | 0 | 0 | 0 | 0
PeakG | 0 | 0 | 0 | 0 | 0 | 0
PeakO | 0 | 0 | 0 | 0 | 0 | 0
ST | 0 | 0 | 0 | 0 | 0 | 0
STOG | 0 | 0 | 0 | 0 | 0 | 0
STWD | 0 | 0 | 0 | 0 | 0 | 0
WT | 0 | 0 | 0 | 0 | 0 | 0
IGCC | 0 | 0 | 0 | 0 | 0 | 0
DemandResponse | 0 | 0 | 0 | 0 | 0 | 0
IGCC-CCS | 0 | 0 | 0 | 0 | 0 | 0
WT_off | 0 | 0 | 0 | 0 | 0 | 0
PseudoUnit | 0 | 0 | 0 | 0 | 0 | 0
FixedInterchange | 0 | 0 | 0 | 0 | 0 | 0
Emission Cost by Reporting Type: NP15
ReportingType | 2015 | 2020 | 2025 | 2030 | 2035 | 2040
BM | 0 | 0 | 0 | 0 | 0 | 0
CC | 0 | 0 | 0 | 0 | 0 | 0
CSP | 0 | 0 | 0 | 0 | 0 | 0
CT | 0 | 0 | 0 | 0 | 0 | 0
Coal | 0 | 0 | 0 | 0 | 0 | 0
Geo | 0 | 0 | 0 | 0 | 0 | 0
H | 0 | 0 | 0 | 0 | 0 | 0
LFG | 0 | 0 | 0 | 0 | 0 | 0
Nuc | 0 | 0 | 0 | 0 | 0 | 0
PS | 0 | 0 | 0 | 0 | 0 | 0
PV | 0 | 0 | 0 | 0 | 0 | 0
PeakG | 0 | 0 | 0 | 0 | 0 | 0
PeakO | 0 | 0 | 0 | 0 | 0 | 0
ST | 0 | 0 | 0 | 0 | 0 | 0
STOG | 0 | 0 | 0 | 0 | 0 | 0
STWD | 0 | 0 | 0 | 0 | 0 | 0
WT | 0 | 0 | 0 | 0 | 0 | 0
IGCC | 0 | 0 | 0 | 0 | 0 | 0
DemandResponse | 0 | 0 | 0 | 0 | 0 | 0
IGCC-CCS | 0 | 0 | 0 | 0 | 0 | 0
WT_off | 0 | 0 | 0 | 0 | 0 | 0
PseudoUnit | 0 | 0 | 0 | 0 | 0 | 0
FixedInterchange | 0 | 0 | 0 | 0 | 0 | 0
Emission Cost by Reporting Type: NWPP_Coal
ReportingType | 2015 | 2020 | 2025 | 2030 | 2035 | 2040
BM | 0 | 0 | 0 | 0 | 0 | 0
CC | 0 | 0 | 0 | 0 | 0 | 0
CSP | 0 | 0 | 0 | 0 | 0 | 0
CT | 0 | 0 | 0 | 0 | 0 | 0
Coal | 3.76 | 0 | 0 | 0 | 0 | 0
Geo | 0 | 0 | 0 | 0 | 0 | 0
H | 0 | 0 | 0 | 0 | 0 | 0
LFG | 0 | 0 | 0 | 0 | 0 | 0
Nuc | 0 | 0 | 0 | 0 | 0 | 0
PS | 0 | 0 | 0 | 0 | 0 | 0
PV | 0 | 0 | 0 | 0 | 0 | 0
PeakG | 0 | 0 | 0 | 0 | 0 | 0
PeakO | 0 | 0 | 0 | 0 | 0 | 0
ST | 0 | 0 | 0 | 0 | 0 | 0
STOG | 0 | 0 | 0 | 0 | 0 | 0
STWD | 0 | 0 | 0 | 0 | 0 | 0
WT | 0 | 0 | 0 | 0 | 0 | 0
IGCC | 0 | 0 | 0 | 0 | 0 | 0
DemandResponse | 0 | 0 | 0 | 0 | 0 | 0
IGCC-CCS | 0 | 0 | 0 | 0 | 0 | 0
WT_off | 0 | 0 | 0 | 0 | 0 | 0
PseudoUnit | 0 | 0 | 0 | 0 | 0 | 0
FixedInterchange | 0 | 0 | 0 | 0 | 0 | 0
Emission Cost by Reporting Type: NWPP_Gas
ReportingType | 2015 | 2020 | 2025 | 2030 | 2035 | 2040
BM | 0 | 0 | 0 | 0 | 0 | 0
CC | 0 | 0 | 0 | 0 | 0 | 0
CSP | 0 | 0 | 0 | 0 | 0 | 0
CT | 0 | 0 | 0 | 0 | 0 | 0
Coal | 0 | 0 | 0 | 0 | 0 | 0
Geo | 0 | 0 | 0 | 0 | 0 | 0
H | 0 | 0 | 0 | 0 | 0 | 0
LFG | 0 | 0 | 0 | 0 | 0 | 0
Nuc | 0 | 0 | 0 | 0 | 0 | 0
PS | 0 | 0 | 0 | 0 | 0 | 0
PV | 0 | 0 | 0 | 0 | 0 | 0
PeakG | 0 | 0 | 0 | 0 | 0 | 0
PeakO | 0 | 0 | 0 | 0 | 0 | 0
ST | 0 | 0 | 0 | 0 | 0 | 0
STOG | 0 | 0 | 0 | 0 | 0 | 0
STWD | 0 | 0 | 0 | 0 | 0 | 0
WT | 0 | 0 | 0 | 0 | 0 | 0
IGCC | 0 | 0 | 0 | 0 | 0 | 0
DemandResponse | 0 | 0 | 0 | 0 | 0 | 0
IGCC-CCS | 0 | 0 | 0 | 0 | 0 | 0
WT_off | 0 | 0 | 0 | 0 | 0 | 0
PseudoUnit | 0 | 0 | 0 | 0 | 0 | 0
FixedInterchange | 0 | 0 | 0 | 0 | 0 | 0
Emission Cost by Reporting Type: NWPP_NucRenew
ReportingType | 2015 | 2020 | 2025 | 2030 | 2035 | 2040
BM | 0 | 0 | 0 | 0 | 0 | 0
CC | 0 | 0 | 0 | 0 | 0 | 0
CSP | 0 | 0 | 0 | 0 | 0 | 0
CT | 0 | 0 | 0 | 0 | 0 | 0
Coal | 0 | 0 | 0 | 0 | 0 | 0
Geo | 0 | 0 | 0 | 0 | 0 | 0
H | 0 | 0 | 0 | 0 | 0 | 0
LFG | 0 | 0 | 0 | 0 | 0 | 0
Nuc | 0 | 0 | 0 | 0 | 0 | 0
PS | 0 | 0 | 0 | 0 | 0 | 0
PV | 0 | 0 | 0 | 0 | 0 | 0
PeakG | 0 | 0 | 0 | 0 | 0 | 0
PeakO | 0 | 0 | 0 | 0 | 0 | 0
ST | 0 | 0 | 0 | 0 | 0 | 0
STOG | 0 | 0 | 0 | 0 | 0 | 0
STWD | 0 | 0 | 0 | 0 | 0 | 0
WT | 0 | 0 | 0 | 0 | 0 | 0
IGCC | 0 | 0 | 0 | 0 | 0 | 0
DemandResponse | 0 | 0 | 0 | 0 | 0 | 0
IGCC-CCS | 0 | 0 | 0 | 0 | 0 | 0
WT_off | 0 | 0 | 0 | 0 | 0 | 0
PseudoUnit | 0 | 0 | 0 | 0 | 0 | 0
FixedInterchange | 0 | 0 | 0 | 0 | 0 | 0
Emission Cost by Reporting Type: RMPA
ReportingType | 2015 | 2020 | 2025 | 2030 | 2035 | 2040
BM | 0 | 0 | 0 | 0 | 0 | 0
CC | 0 | 0 | 0 | 0 | 0 | 0
CSP | 0 | 0 | 0 | 0 | 0 | 0
CT | 0 | 0 | 0 | 0 | 0 | 0
Coal | 2.53 | 0 | 0 | 0 | 0 | 0
Geo | 0 | 0 | 0 | 0 | 0 | 0
H | 0 | 0 | 0 | 0 | 0 | 0
LFG | 0 | 0 | 0 | 0 | 0 | 0
Nuc | 0 | 0 | 0 | 0 | 0 | 0
PS | 0 | 0 | 0 | 0 | 0 | 0
PV | 0 | 0 | 0 | 0 | 0 | 0
PeakG | 0 | 0 | 0 | 0 | 0 | 0
PeakO | 0 | 0 | 0 | 0 | 0 | 0
ST | 0 | 0 | 0 | 0 | 0 | 0
STOG | 0 | 0 | 0 | 0 | 0 | 0
STWD | 0 | 0 | 0 | 0 | 0 | 0
WT | 0 | 0 | 0 | 0 | 0 | 0
IGCC | 0 | 0 | 0 | 0 | 0 | 0
DemandResponse | 0 | 0 | 0 | 0 | 0 | 0
IGCC-CCS | 0 | 0 | 0 | 0 | 0 | 0
WT_off | 0 | 0 | 0 | 0 | 0 | 0
PseudoUnit | 0 | 0 | 0 | 0 | 0 | 0
FixedInterchange | 0 | 0 | 0 | 0 | 0 | 0
Emission Cost by Reporting Type: SP15
ReportingType | 2015 | 2020 | 2025 | 2030 | 2035 | 2040
BM | 0 | 0 | 0 | 0 | 0 | 0
CC | 0 | 0 | 0 | 0 | 0 | 0
CSP | 0 | 0 | 0 | 0 | 0 | 0
CT | 0 | 0 | 0 | 0 | 0 | 0
Coal | 0.21 | 0 | 0 | 0 | 0 | 0
Geo | 0 | 0 | 0 | 0 | 0 | 0
H | 0 | 0 | 0 | 0 | 0 | 0
LFG | 0 | 0 | 0 | 0 | 0 | 0
Nuc | 0 | 0 | 0 | 0 | 0 | 0
PS | 0 | 0 | 0 | 0 | 0 | 0
PV | 0 | 0 | 0 | 0 | 0 | 0
PeakG | 0 | 0 | 0 | 0 | 0 | 0
PeakO | 0 | 0 | 0 | 0 | 0 | 0
ST | 0 | 0 | 0 | 0 | 0 | 0
STOG | 0 | 0 | 0 | 0 | 0 | 0
STWD | 0 | 0 | 0 | 0 | 0 | 0
WT | 0 | 0 | 0 | 0 | 0 | 0
IGCC | 0 | 0 | 0 | 0 | 0 | 0
DemandResponse | 0 | 0 | 0 | 0 | 0 | 0
IGCC-CCS | 0 | 0 | 0 | 0 | 0 | 0
WT_off | 0 | 0 | 0 | 0 | 0 | 0
PseudoUnit | 0 | 0 | 0 | 0 | 0 | 0
FixedInterchange | 0 | 0 | 0 | 0 | 0 | 0
Emission Cost by Reporting Type: ALB
ReportingType | 2015 | 2020 | 2025 | 2030 | 2035 | 2040
BM | 0 | 0 | 0 | 0 | 0 | 0
CC | 0 | 0 | 0 | 0 | 0 | 0
CSP | 0 | 0 | 0 | 0 | 0 | 0
CT | 0 | 0 | 0 | 0 | 0 | 0
Coal | 0 | 0 | 0 | 0 | 0 | 0
Geo | 0 | 0 | 0 | 0 | 0 | 0
H | 0 | 0 | 0 | 0 | 0 | 0
LFG | 0 | 0 | 0 | 0 | 0 | 0
Nuc | 0 | 0 | 0 | 0 | 0 | 0
PS | 0 | 0 | 0 | 0 | 0 | 0
PV | 0 | 0 | 0 | 0 | 0 | 0
PeakG | 0 | 0 | 0 | 0 | 0 | 0
PeakO | 0 | 0 | 0 | 0 | 0 | 0
ST | 0 | 0 | 0 | 0 | 0 | 0
STOG | 0 | 0 | 0 | 0 | 0 | 0
STWD | 0 | 0 | 0 | 0 | 0 | 0
WT | 0 | 0 | 0 | 0 | 0 | 0
IGCC | 0 | 0 | 0 | 0 | 0 | 0
DemandResponse | 0 | 0 | 0 | 0 | 0 | 0
IGCC-CCS | 0 | 0 | 0 | 0 | 0 | 0
WT_off | 0 | 0 | 0 | 0 | 0 | 0
PseudoUnit | 0 | 0 | 0 | 0 | 0 | 0
FixedInterchange | 0 | 0 | 0 | 0 | 0 | 0
Emission Cost by Reporting Type: BC
ReportingType | 2015 | 2020 | 2025 | 2030 | 2035 | 2040
BM | 0 | 0 | 0 | 0 | 0 | 0
CC | 0 | 0 | 0 | 0 | 0 | 0
CSP | 0 | 0 | 0 | 0 | 0 | 0
CT | 0 | 0 | 0 | 0 | 0 | 0
Coal | 0 | 0 | 0 | 0 | 0 | 0
Geo | 0 | 0 | 0 | 0 | 0 | 0
H | 0 | 0 | 0 | 0 | 0 | 0
LFG | 0 | 0 | 0 | 0 | 0 | 0
Nuc | 0 | 0 | 0 | 0 | 0 | 0
PS | 0 | 0 | 0 | 0 | 0 | 0
PV | 0 | 0 | 0 | 0 | 0 | 0
PeakG | 0 | 0 | 0 | 0 | 0 | 0
PeakO | 0 | 0 | 0 | 0 | 0 | 0
ST | 0 | 0 | 0 | 0 | 0 | 0
STOG | 0 | 0 | 0 | 0 | 0 | 0
STWD | 0 | 0 | 0 | 0 | 0 | 0
WT | 0 | 0 | 0 | 0 | 0 | 0
IGCC | 0 | 0 | 0 | 0 | 0 | 0
DemandResponse | 0 | 0 | 0 | 0 | 0 | 0
IGCC-CCS | 0 | 0 | 0 | 0 | 0 | 0
WT_off | 0 | 0 | 0 | 0 | 0 | 0
PseudoUnit | 0 | 0 | 0 | 0 | 0 | 0
FixedInterchange | 0 | 0 | 0 | 0 | 0 | 0
Emission Cost by Reporting Type: HQ_IESO
ReportingType | 2015 | 2020 | 2025 | 2030 | 2035 | 2040
BM | 0 | 0 | 0 | 0 | 0 | 0
CC | 0 | 0 | 0 | 0 | 0 | 0
CSP | 0 | 0 | 0 | 0 | 0 | 0
CT | 0 | 0 | 0 | 0 | 0 | 0
Coal | 0 | 0 | 0 | 0 | 0 | 0
Geo | 0 | 0 | 0 | 0 | 0 | 0
H | 0 | 0 | 0 | 0 | 0 | 0
LFG | 0 | 0 | 0 | 0 | 0 | 0
Nuc | 0 | 0 | 0 | 0 | 0 | 0
PS | 0 | 0 | 0 | 0 | 0 | 0
PV | 0 | 0 | 0 | 0 | 0 | 0
PeakG | 0 | 0 | 0 | 0 | 0 | 0
PeakO | 0 | 0 | 0 | 0 | 0 | 0
ST | 0 | 0 | 0 | 0 | 0 | 0
STOG | 0 | 0 | 0 | 0 | 0 | 0
STWD | 0 | 0 | 0 | 0 | 0 | 0
WT | 0 | 0 | 0 | 0 | 0 | 0
IGCC | 0 | 0 | 0 | 0 | 0 | 0
DemandResponse | 0 | 0 | 0 | 0 | 0 | 0
IGCC-CCS | 0 | 0 | 0 | 0 | 0 | 0
WT_off | 0 | 0 | 0 | 0 | 0 | 0
PseudoUnit | 0 | 0 | 0 | 0 | 0 | 0
FixedInterchange | 0 | 0 | 0 | 0 | 0 | 0
Emission Cost by Reporting Type: HQ_NEISO
ReportingType | 2015 | 2020 | 2025 | 2030 | 2035 | 2040
BM | 0 | 0 | 0 | 0 | 0 | 0
CC | 0 | 0 | 0 | 0 | 0 | 0
CSP | 0 | 0 | 0 | 0 | 0 | 0
CT | 0 | 0 | 0 | 0 | 0 | 0
Coal | 0 | 0 | 0 | 0 | 0 | 0
Geo | 0 | 0 | 0 | 0 | 0 | 0
H | 0 | 0 | 0 | 0 | 0 | 0
LFG | 0 | 0 | 0 | 0 | 0 | 0
Nuc | 0 | 0 | 0 | 0 | 0 | 0
PS | 0 | 0 | 0 | 0 | 0 | 0
PV | 0 | 0 | 0 | 0 | 0 | 0
PeakG | 0 | 0 | 0 | 0 | 0 | 0
PeakO | 0 | 0 | 0 | 0 | 0 | 0
ST | 0 | 0 | 0 | 0 | 0 | 0
STOG | 0 | 0 | 0 | 0 | 0 | 0
STWD | 0 | 0 | 0 | 0 | 0 | 0
WT | 0 | 0 | 0 | 0 | 0 | 0
IGCC | 0 | 0 | 0 | 0 | 0 | 0
DemandResponse | 0 | 0 | 0 | 0 | 0 | 0
IGCC-CCS | 0 | 0 | 0 | 0 | 0 | 0
WT_off | 0 | 0 | 0 | 0 | 0 | 0
PseudoUnit | 0 | 0 | 0 | 0 | 0 | 0
FixedInterchange | 0 | 0 | 0 | 0 | 0 | 0
Emission Cost by Reporting Type: HQ_NY
ReportingType | 2015 | 2020 | 2025 | 2030 | 2035 | 2040
BM | 0 | 0 | 0 | 0 | 0 | 0
CC | 0 | 0 | 0 | 0 | 0 | 0
CSP | 0 | 0 | 0 | 0 | 0 | 0
CT | 0 | 0 | 0 | 0 | 0 | 0
Coal | 0 | 0 | 0 | 0 | 0 | 0
Geo | 0 | 0 | 0 | 0 | 0 | 0
H | 0 | 0 | 0 | 0 | 0 | 0
LFG | 0 | 0 | 0 | 0 | 0 | 0
Nuc | 0 | 0 | 0 | 0 | 0 | 0
PS | 0 | 0 | 0 | 0 | 0 | 0
PV | 0 | 0 | 0 | 0 | 0 | 0
PeakG | 0 | 0 | 0 | 0 | 0 | 0
PeakO | 0 | 0 | 0 | 0 | 0 | 0
ST | 0 | 0 | 0 | 0 | 0 | 0
STOG | 0 | 0 | 0 | 0 | 0 | 0
STWD | 0 | 0 | 0 | 0 | 0 | 0
WT | 0 | 0 | 0 | 0 | 0 | 0
IGCC | 0 | 0 | 0 | 0 | 0 | 0
DemandResponse | 0 | 0 | 0 | 0 | 0 | 0
IGCC-CCS | 0 | 0 | 0 | 0 | 0 | 0
WT_off | 0 | 0 | 0 | 0 | 0 | 0
PseudoUnit | 0 | 0 | 0 | 0 | 0 | 0
FixedInterchange | 0 | 0 | 0 | 0 | 0 | 0
Emission Cost by Reporting Type: MARITIMES
ReportingType | 2015 | 2020 | 2025 | 2030 | 2035 | 2040
BM | 0 | 0 | 0 | 0 | 0 | 0
CC | 0 | 0 | 0 | 0 | 0 | 0
CSP | 0 | 0 | 0 | 0 | 0 | 0
CT | 0 | 0 | 0 | 0 | 0 | 0
Coal | 0 | 0 | 0 | 0 | 0 | 0
Geo | 0 | 0 | 0 | 0 | 0 | 0
H | 0 | 0 | 0 | 0 | 0 | 0
LFG | 0 | 0 | 0 | 0 | 0 | 0
Nuc | 0 | 0 | 0 | 0 | 0 | 0
PS | 0 | 0 | 0 | 0 | 0 | 0
PV | 0 | 0 | 0 | 0 | 0 | 0
PeakG | 0 | 0 | 0 | 0 | 0 | 0
PeakO | 0 | 0 | 0 | 0 | 0 | 0
ST | 0 | 0 | 0 | 0 | 0 | 0
STOG | 0 | 0 | 0 | 0 | 0 | 0
STWD | 0 | 0 | 0 | 0 | 0 | 0
WT | 0 | 0 | 0 | 0 | 0 | 0
IGCC | 0 | 0 | 0 | 0 | 0 | 0
DemandResponse | 0 | 0 | 0 | 0 | 0 | 0
IGCC-CCS | 0 | 0 | 0 | 0 | 0 | 0
WT_off | 0 | 0 | 0 | 0 | 0 | 0
PseudoUnit | 0 | 0 | 0 | 0 | 0 | 0
FixedInterchange | 0 | 0 | 0 | 0 | 0 | 0
Emission Cost by Reporting Type: All
ReportingType | 2015 | 2020 | 2025 | 2030 | 2035 | 2040
BM | 0 | 0 | 0 | 0 | 0 | 0
CC | 0 | 0 | 0 | 0 | 0 | 0
CSP | 0 | 0 | 0 | 0 | 0 | 0
CT | 0 | 0 | 0 | 0 | 0 | 0
Coal | 509.14 | 0 | 0 | 0 | 0 | 0
Geo | 0 | 0 | 0 | 0 | 0 | 0
H | 0 | 0 | 0 | 0 | 0 | 0
LFG | 0 | 0 | 0 | 0 | 0 | 0
Nuc | 0 | 0 | 0 | 0 | 0 | 0
PS | 0 | 0 | 0 | 0 | 0 | 0
PV | 0 | 0 | 0 | 0 | 0 | 0
PeakG | 0 | 0 | 0 | 0 | 0 | 0
PeakO | 0 | 0 | 0 | 0 | 0 | 0
ST | 0 | 0 | 0 | 0 | 0 | 0
STOG | 0 | 0 | 0 | 0 | 0 | 0
STWD | 0 | 0 | 0 | 0 | 0 | 0
WT | 0 | 0 | 0 | 0 | 0 | 0
IGCC | 0.26 | 0 | 0 | 0 | 0 | 0
DemandResponse | 0 | 0 | 0 | 0 | 0 | 0
IGCC-CCS | 0 | 0 | 0 | 0 | 0 | 0
WT_off | 0 | 0 | 0 | 0 | 0 | 0
PseudoUnit | 0 | 0 | 0 | 0 | 0 | 0
FixedInterchange | 0 | 0 | 0 | 0 | 0 | 0
Emission Cost by Reporting Type: EI_US
ReportingType | 2015 | 2020 | 2025 | 2030 | 2035 | 2040
BM | 0 | 0 | 0 | 0 | 0 | 0
CC | 0 | 0 | 0 | 0 | 0 | 0
CSP | 0 | 0 | 0 | 0 | 0 | 0
CT | 0 | 0 | 0 | 0 | 0 | 0
Coal | 486.29 | 0 | 0 | 0 | 0 | 0
Geo | 0 | 0 | 0 | 0 | 0 | 0
H | 0 | 0 | 0 | 0 | 0 | 0
LFG | 0 | 0 | 0 | 0 | 0 | 0
Nuc | 0 | 0 | 0 | 0 | 0 | 0
PS | 0 | 0 | 0 | 0 | 0 | 0
PV | 0 | 0 | 0 | 0 | 0 | 0
PeakG | 0 | 0 | 0 | 0 | 0 | 0
PeakO | 0 | 0 | 0 | 0 | 0 | 0
ST | 0 | 0 | 0 | 0 | 0 | 0
STOG | 0 | 0 | 0 | 0 | 0 | 0
STWD | 0 | 0 | 0 | 0 | 0 | 0
WT | 0 | 0 | 0 | 0 | 0 | 0
IGCC | 0.26 | 0 | 0 | 0 | 0 | 0
DemandResponse | 0 | 0 | 0 | 0 | 0 | 0
IGCC-CCS | 0 | 0 | 0 | 0 | 0 | 0
WT_off | 0 | 0 | 0 | 0 | 0 | 0
PseudoUnit | 0 | 0 | 0 | 0 | 0 | 0
FixedInterchange | 0 | 0 | 0 | 0 | 0 | 0
Emission Cost by Reporting Type: EI_Canada
ReportingType | 2015 | 2020 | 2025 | 2030 | 2035 | 2040
BM | 0 | 0 | 0 | 0 | 0 | 0
CC | 0 | 0 | 0 | 0 | 0 | 0
CSP | 0 | 0 | 0 | 0 | 0 | 0
CT | 0 | 0 | 0 | 0 | 0 | 0
Coal | 0 | 0 | 0 | 0 | 0 | 0
Geo | 0 | 0 | 0 | 0 | 0 | 0
H | 0 | 0 | 0 | 0 | 0 | 0
LFG | 0 | 0 | 0 | 0 | 0 | 0
Nuc | 0 | 0 | 0 | 0 | 0 | 0
PS | 0 | 0 | 0 | 0 | 0 | 0
PV | 0 | 0 | 0 | 0 | 0 | 0
PeakG | 0 | 0 | 0 | 0 | 0 | 0
PeakO | 0 | 0 | 0 | 0 | 0 | 0
ST | 0 | 0 | 0 | 0 | 0 | 0
STOG | 0 | 0 | 0 | 0 | 0 | 0
STWD | 0 | 0 | 0 | 0 | 0 | 0
WT | 0 | 0 | 0 | 0 | 0 | 0
IGCC | 0 | 0 | 0 | 0 | 0 | 0
DemandResponse | 0 | 0 | 0 | 0 | 0 | 0
IGCC-CCS | 0 | 0 | 0 | 0 | 0 | 0
WT_off | 0 | 0 | 0 | 0 | 0 | 0
PseudoUnit | 0 | 0 | 0 | 0 | 0 | 0
FixedInterchange | 0 | 0 | 0 | 0 | 0 | 0
Emission Cost by Reporting Type: EI
ReportingType | 2015 | 2020 | 2025 | 2030 | 2035 | 2040
BM | 0 | 0 | 0 | 0 | 0 | 0
CC | 0 | 0 | 0 | 0 | 0 | 0
CSP | 0 | 0 | 0 | 0 | 0 | 0
CT | 0 | 0 | 0 | 0 | 0 | 0
Coal | 486.29 | 0 | 0 | 0 | 0 | 0
Geo | 0 | 0 | 0 | 0 | 0 | 0
H | 0 | 0 | 0 | 0 | 0 | 0
LFG | 0 | 0 | 0 | 0 | 0 | 0
Nuc | 0 | 0 | 0 | 0 | 0 | 0
PS | 0 | 0 | 0 | 0 | 0 | 0
PV | 0 | 0 | 0 | 0 | 0 | 0
PeakG | 0 | 0 | 0 | 0 | 0 | 0
PeakO | 0 | 0 | 0 | 0 | 0 | 0
ST | 0 | 0 | 0 | 0 | 0 | 0
STOG | 0 | 0 | 0 | 0 | 0 | 0
STWD | 0 | 0 | 0 | 0 | 0 | 0
WT | 0 | 0 | 0 | 0 | 0 | 0
IGCC | 0.26 | 0 | 0 | 0 | 0 | 0
DemandResponse | 0 | 0 | 0 | 0 | 0 | 0
IGCC-CCS | 0 | 0 | 0 | 0 | 0 | 0
WT_off | 0 | 0 | 0 | 0 | 0 | 0
PseudoUnit | 0 | 0 | 0 | 0 | 0 | 0
FixedInterchange | 0 | 0 | 0 | 0 | 0 | 0
Emission Cost by Reporting Type: Outside_EI
ReportingType | 2015 | 2020 | 2025 | 2030 | 2035 | 2040
BM | 0 | 0 | 0 | 0 | 0 | 0
CC | 0 | 0 | 0 | 0 | 0 | 0
CSP | 0 | 0 | 0 | 0 | 0 | 0
CT | 0 | 0 | 0 | 0 | 0 | 0
Coal | 22.85 | 0 | 0 | 0 | 0 | 0
Geo | 0 | 0 | 0 | 0 | 0 | 0
H | 0 | 0 | 0 | 0 | 0 | 0
LFG | 0 | 0 | 0 | 0 | 0 | 0
Nuc | 0 | 0 | 0 | 0 | 0 | 0
PS | 0 | 0 | 0 | 0 | 0 | 0
PV | 0 | 0 | 0 | 0 | 0 | 0
PeakG | 0 | 0 | 0 | 0 | 0 | 0
PeakO | 0 | 0 | 0 | 0 | 0 | 0
ST | 0 | 0 | 0 | 0 | 0 | 0
STOG | 0 | 0 | 0 | 0 | 0 | 0
STWD | 0 | 0 | 0 | 0 | 0 | 0
WT | 0 | 0 | 0 | 0 | 0 | 0
IGCC | 0 | 0 | 0 | 0 | 0 | 0
DemandResponse | 0 | 0 | 0 | 0 | 0 | 0
IGCC-CCS | 0 | 0 | 0 | 0 | 0 | 0
WT_off | 0 | 0 | 0 | 0 | 0 | 0
PseudoUnit | 0 | 0 | 0 | 0 | 0 | 0
FixedInterchange | 0 | 0 | 0 | 0 | 0 | 0
==== Emission Program: CAIRNoxSeasonal : (NOx) ====
Emission Cost by Reporting Type: Entergy
ReportingType | 2015 | 2020 | 2025 | 2030 | 2035 | 2040
BM | 0 | 0 | 0 | 0 | 0 | 0
CC | 0 | 0 | 0 | 0 | 0 | 0
CSP | 0 | 0 | 0 | 0 | 0 | 0
CT | 0 | 0 | 0 | 0 | 0 | 0
Coal | 0 | 0 | 0 | 0 | 0 | 0
Geo | 0 | 0 | 0 | 0 | 0 | 0
H | 0 | 0 | 0 | 0 | 0 | 0
LFG | 0 | 0 | 0 | 0 | 0 | 0
Nuc | 0 | 0 | 0 | 0 | 0 | 0
PS | 0 | 0 | 0 | 0 | 0 | 0
PV | 0 | 0 | 0 | 0 | 0 | 0
PeakG | 0 | 0 | 0 | 0 | 0 | 0
PeakO | 0 | 0 | 0 | 0 | 0 | 0
ST | 0 | 0 | 0 | 0 | 0 | 0
STOG | 0 | 0 | 0 | 0 | 0 | 0
STWD | 0 | 0 | 0 | 0 | 0 | 0
WT | 0 | 0 | 0 | 0 | 0 | 0
IGCC | 0 | 0 | 0 | 0 | 0 | 0
DemandResponse | 0 | 0 | 0 | 0 | 0 | 0
IGCC-CCS | 0 | 0 | 0 | 0 | 0 | 0
WT_off | 0 | 0 | 0 | 0 | 0 | 0
PseudoUnit | 0 | 0 | 0 | 0 | 0 | 0
FixedInterchange | 0 | 0 | 0 | 0 | 0 | 0
Emission Cost by Reporting Type: FRCC
ReportingType | 2015 | 2020 | 2025 | 2030 | 2035 | 2040
BM | 0 | 0 | 0 | 0 | 0 | 0
CC | 0 | 0 | 0 | 0 | 0 | 0
CSP | 0 | 0 | 0 | 0 | 0 | 0
CT | 0 | 0 | 0 | 0 | 0 | 0
Coal | 0 | 0 | 0 | 0 | 0 | 0
Geo | 0 | 0 | 0 | 0 | 0 | 0
H | 0 | 0 | 0 | 0 | 0 | 0
LFG | 0 | 0 | 0 | 0 | 0 | 0
Nuc | 0 | 0 | 0 | 0 | 0 | 0
PS | 0 | 0 | 0 | 0 | 0 | 0
PV | 0 | 0 | 0 | 0 | 0 | 0
PeakG | 0 | 0 | 0 | 0 | 0 | 0
PeakO | 0 | 0 | 0 | 0 | 0 | 0
ST | 0 | 0 | 0 | 0 | 0 | 0
STOG | 0 | 0 | 0 | 0 | 0 | 0
STWD | 0 | 0 | 0 | 0 | 0 | 0
WT | 0 | 0 | 0 | 0 | 0 | 0
IGCC | 0 | 0 | 0 | 0 | 0 | 0
DemandResponse | 0 | 0 | 0 | 0 | 0 | 0
IGCC-CCS | 0 | 0 | 0 | 0 | 0 | 0
WT_off | 0 | 0 | 0 | 0 | 0 | 0
PseudoUnit | 0 | 0 | 0 | 0 | 0 | 0
FixedInterchange | 0 | 0 | 0 | 0 | 0 | 0
Emission Cost by Reporting Type: MAPP_US
ReportingType | 2015 | 2020 | 2025 | 2030 | 2035 | 2040
BM | 0 | 0 | 0 | 0 | 0 | 0
CC | 0 | 0 | 0 | 0 | 0 | 0
CSP | 0 | 0 | 0 | 0 | 0 | 0
CT | 0 | 0 | 0 | 0 | 0 | 0
Coal | 0 | 0 | 0 | 0 | 0 | 0
Geo | 0 | 0 | 0 | 0 | 0 | 0
H | 0 | 0 | 0 | 0 | 0 | 0
LFG | 0 | 0 | 0 | 0 | 0 | 0
Nuc | 0 | 0 | 0 | 0 | 0 | 0
PS | 0 | 0 | 0 | 0 | 0 | 0
PV | 0 | 0 | 0 | 0 | 0 | 0
PeakG | 0 | 0 | 0 | 0 | 0 | 0
PeakO | 0 | 0 | 0 | 0 | 0 | 0
ST | 0 | 0 | 0 | 0 | 0 | 0
STOG | 0 | 0 | 0 | 0 | 0 | 0
STWD | 0 | 0 | 0 | 0 | 0 | 0
WT | 0 | 0 | 0 | 0 | 0 | 0
IGCC | 0 | 0 | 0 | 0 | 0 | 0
DemandResponse | 0 | 0 | 0 | 0 | 0 | 0
IGCC-CCS | 0 | 0 | 0 | 0 | 0 | 0
WT_off | 0 | 0 | 0 | 0 | 0 | 0
PseudoUnit | 0 | 0 | 0 | 0 | 0 | 0
FixedInterchange | 0 | 0 | 0 | 0 | 0 | 0
Emission Cost by Reporting Type: MISO_IN
ReportingType | 2015 | 2020 | 2025 | 2030 | 2035 | 2040
BM | 0 | 0 | 0 | 0 | 0 | 0
CC | 0 | 0 | 0 | 0 | 0 | 0
CSP | 0 | 0 | 0 | 0 | 0 | 0
CT | 0 | 0 | 0 | 0 | 0 | 0
Coal | 0 | 0 | 0 | 0 | 0 | 0
Geo | 0 | 0 | 0 | 0 | 0 | 0
H | 0 | 0 | 0 | 0 | 0 | 0
LFG | 0 | 0 | 0 | 0 | 0 | 0
Nuc | 0 | 0 | 0 | 0 | 0 | 0
PS | 0 | 0 | 0 | 0 | 0 | 0
PV | 0 | 0 | 0 | 0 | 0 | 0
PeakG | 0 | 0 | 0 | 0 | 0 | 0
PeakO | 0 | 0 | 0 | 0 | 0 | 0
ST | 0 | 0 | 0 | 0 | 0 | 0
STOG | 0 | 0 | 0 | 0 | 0 | 0
STWD | 0 | 0 | 0 | 0 | 0 | 0
WT | 0 | 0 | 0 | 0 | 0 | 0
IGCC | 0 | 0 | 0 | 0 | 0 | 0
DemandResponse | 0 | 0 | 0 | 0 | 0 | 0
IGCC-CCS | 0 | 0 | 0 | 0 | 0 | 0
WT_off | 0 | 0 | 0 | 0 | 0 | 0
PseudoUnit | 0 | 0 | 0 | 0 | 0 | 0
FixedInterchange | 0 | 0 | 0 | 0 | 0 | 0
Emission Cost by Reporting Type: MISO_MI
ReportingType | 2015 | 2020 | 2025 | 2030 | 2035 | 2040
BM | 0 | 0 | 0 | 0 | 0 | 0
CC | 0 | 0 | 0 | 0 | 0 | 0
CSP | 0 | 0 | 0 | 0 | 0 | 0
CT | 0 | 0 | 0 | 0 | 0 | 0
Coal | 0 | 0 | 0 | 0 | 0 | 0
Geo | 0 | 0 | 0 | 0 | 0 | 0
H | 0 | 0 | 0 | 0 | 0 | 0
LFG | 0 | 0 | 0 | 0 | 0 | 0
Nuc | 0 | 0 | 0 | 0 | 0 | 0
PS | 0 | 0 | 0 | 0 | 0 | 0
PV | 0 | 0 | 0 | 0 | 0 | 0
PeakG | 0 | 0 | 0 | 0 | 0 | 0
PeakO | 0 | 0 | 0 | 0 | 0 | 0
ST | 0 | 0 | 0 | 0 | 0 | 0
STOG | 0 | 0 | 0 | 0 | 0 | 0
STWD | 0 | 0 | 0 | 0 | 0 | 0
WT | 0 | 0 | 0 | 0 | 0 | 0
IGCC | 0 | 0 | 0 | 0 | 0 | 0
DemandResponse | 0 | 0 | 0 | 0 | 0 | 0
IGCC-CCS | 0 | 0 | 0 | 0 | 0 | 0
WT_off | 0 | 0 | 0 | 0 | 0 | 0
PseudoUnit | 0 | 0 | 0 | 0 | 0 | 0
FixedInterchange | 0 | 0 | 0 | 0 | 0 | 0
Emission Cost by Reporting Type: MISO_MO-IL
ReportingType | 2015 | 2020 | 2025 | 2030 | 2035 | 2040
BM | 0 | 0 | 0 | 0 | 0 | 0
CC | 0 | 0 | 0 | 0 | 0 | 0
CSP | 0 | 0 | 0 | 0 | 0 | 0
CT | 0 | 0 | 0 | 0 | 0 | 0
Coal | 0 | 0 | 0 | 0 | 0 | 0
Geo | 0 | 0 | 0 | 0 | 0 | 0
H | 0 | 0 | 0 | 0 | 0 | 0
LFG | 0 | 0 | 0 | 0 | 0 | 0
Nuc | 0 | 0 | 0 | 0 | 0 | 0
PS | 0 | 0 | 0 | 0 | 0 | 0
PV | 0 | 0 | 0 | 0 | 0 | 0
PeakG | 0 | 0 | 0 | 0 | 0 | 0
PeakO | 0 | 0 | 0 | 0 | 0 | 0
ST | 0 | 0 | 0 | 0 | 0 | 0
STOG | 0 | 0 | 0 | 0 | 0 | 0
STWD | 0 | 0 | 0 | 0 | 0 | 0
WT | 0 | 0 | 0 | 0 | 0 | 0
IGCC | 0 | 0 | 0 | 0 | 0 | 0
DemandResponse | 0 | 0 | 0 | 0 | 0 | 0
IGCC-CCS | 0 | 0 | 0 | 0 | 0 | 0
WT_off | 0 | 0 | 0 | 0 | 0 | 0
PseudoUnit | 0 | 0 | 0 | 0 | 0 | 0
FixedInterchange | 0 | 0 | 0 | 0 | 0 | 0
Emission Cost by Reporting Type: MISO_W
ReportingType | 2015 | 2020 | 2025 | 2030 | 2035 | 2040
BM | 0 | 0 | 0 | 0 | 0 | 0
CC | 0 | 0 | 0 | 0 | 0 | 0
CSP | 0 | 0 | 0 | 0 | 0 | 0
CT | 0 | 0 | 0 | 0 | 0 | 0
Coal | 0 | 0 | 0 | 0 | 0 | 0
Geo | 0 | 0 | 0 | 0 | 0 | 0
H | 0 | 0 | 0 | 0 | 0 | 0
LFG | 0 | 0 | 0 | 0 | 0 | 0
Nuc | 0 | 0 | 0 | 0 | 0 | 0
PS | 0 | 0 | 0 | 0 | 0 | 0
PV | 0 | 0 | 0 | 0 | 0 | 0
PeakG | 0 | 0 | 0 | 0 | 0 | 0
PeakO | 0 | 0 | 0 | 0 | 0 | 0
ST | 0 | 0 | 0 | 0 | 0 | 0
STOG | 0 | 0 | 0 | 0 | 0 | 0
STWD | 0 | 0 | 0 | 0 | 0 | 0
WT | 0 | 0 | 0 | 0 | 0 | 0
IGCC | 0 | 0 | 0 | 0 | 0 | 0
DemandResponse | 0 | 0 | 0 | 0 | 0 | 0
IGCC-CCS | 0 | 0 | 0 | 0 | 0 | 0
WT_off | 0 | 0 | 0 | 0 | 0 | 0
PseudoUnit | 0 | 0 | 0 | 0 | 0 | 0
FixedInterchange | 0 | 0 | 0 | 0 | 0 | 0
Emission Cost by Reporting Type: MISO_WUMS
ReportingType | 2015 | 2020 | 2025 | 2030 | 2035 | 2040
BM | 0 | 0 | 0 | 0 | 0 | 0
CC | 0 | 0 | 0 | 0 | 0 | 0
CSP | 0 | 0 | 0 | 0 | 0 | 0
CT | 0 | 0 | 0 | 0 | 0 | 0
Coal | 0 | 0 | 0 | 0 | 0 | 0
Geo | 0 | 0 | 0 | 0 | 0 | 0
H | 0 | 0 | 0 | 0 | 0 | 0
LFG | 0 | 0 | 0 | 0 | 0 | 0
Nuc | 0 | 0 | 0 | 0 | 0 | 0
PS | 0 | 0 | 0 | 0 | 0 | 0
PV | 0 | 0 | 0 | 0 | 0 | 0
PeakG | 0 | 0 | 0 | 0 | 0 | 0
PeakO | 0 | 0 | 0 | 0 | 0 | 0
ST | 0 | 0 | 0 | 0 | 0 | 0
STOG | 0 | 0 | 0 | 0 | 0 | 0
STWD | 0 | 0 | 0 | 0 | 0 | 0
WT | 0 | 0 | 0 | 0 | 0 | 0
IGCC | 0 | 0 | 0 | 0 | 0 | 0
DemandResponse | 0 | 0 | 0 | 0 | 0 | 0
IGCC-CCS | 0 | 0 | 0 | 0 | 0 | 0
WT_off | 0 | 0 | 0 | 0 | 0 | 0
PseudoUnit | 0 | 0 | 0 | 0 | 0 | 0
FixedInterchange | 0 | 0 | 0 | 0 | 0 | 0
Emission Cost by Reporting Type: Nebraska
ReportingType | 2015 | 2020 | 2025 | 2030 | 2035 | 2040
BM | 0 | 0 | 0 | 0 | 0 | 0
CC | 0 | 0 | 0 | 0 | 0 | 0
CSP | 0 | 0 | 0 | 0 | 0 | 0
CT | 0 | 0 | 0 | 0 | 0 | 0
Coal | 0 | 0 | 0 | 0 | 0 | 0
Geo | 0 | 0 | 0 | 0 | 0 | 0
H | 0 | 0 | 0 | 0 | 0 | 0
LFG | 0 | 0 | 0 | 0 | 0 | 0
Nuc | 0 | 0 | 0 | 0 | 0 | 0
PS | 0 | 0 | 0 | 0 | 0 | 0
PV | 0 | 0 | 0 | 0 | 0 | 0
PeakG | 0 | 0 | 0 | 0 | 0 | 0
PeakO | 0 | 0 | 0 | 0 | 0 | 0
ST | 0 | 0 | 0 | 0 | 0 | 0
STOG | 0 | 0 | 0 | 0 | 0 | 0
STWD | 0 | 0 | 0 | 0 | 0 | 0
WT | 0 | 0 | 0 | 0 | 0 | 0
IGCC | 0 | 0 | 0 | 0 | 0 | 0
DemandResponse | 0 | 0 | 0 | 0 | 0 | 0
IGCC-CCS | 0 | 0 | 0 | 0 | 0 | 0
WT_off | 0 | 0 | 0 | 0 | 0 | 0
PseudoUnit | 0 | 0 | 0 | 0 | 0 | 0
FixedInterchange | 0 | 0 | 0 | 0 | 0 | 0
Emission Cost by Reporting Type: NEISO
ReportingType | 2015 | 2020 | 2025 | 2030 | 2035 | 2040
BM | 0 | 0 | 0 | 0 | 0 | 0
CC | 0 | 0 | 0 | 0 | 0 | 0
CSP | 0 | 0 | 0 | 0 | 0 | 0
CT | 0 | 0 | 0 | 0 | 0 | 0
Coal | 0 | 0 | 0 | 0 | 0 | 0
Geo | 0 | 0 | 0 | 0 | 0 | 0
H | 0 | 0 | 0 | 0 | 0 | 0
LFG | 0 | 0 | 0 | 0 | 0 | 0
Nuc | 0 | 0 | 0 | 0 | 0 | 0
PS | 0 | 0 | 0 | 0 | 0 | 0
PV | 0 | 0 | 0 | 0 | 0 | 0
PeakG | 0 | 0 | 0 | 0 | 0 | 0
PeakO | 0 | 0 | 0 | 0 | 0 | 0
ST | 0 | 0 | 0 | 0 | 0 | 0
STOG | 0 | 0 | 0 | 0 | 0 | 0
STWD | 0 | 0 | 0 | 0 | 0 | 0
WT | 0 | 0 | 0 | 0 | 0 | 0
IGCC | 0 | 0 | 0 | 0 | 0 | 0
DemandResponse | 0 | 0 | 0 | 0 | 0 | 0
IGCC-CCS | 0 | 0 | 0 | 0 | 0 | 0
WT_off | 0 | 0 | 0 | 0 | 0 | 0
PseudoUnit | 0 | 0 | 0 | 0 | 0 | 0
FixedInterchange | 0 | 0 | 0 | 0 | 0 | 0
Emission Cost by Reporting Type: NonRTO_Midwest
ReportingType | 2015 | 2020 | 2025 | 2030 | 2035 | 2040
BM | 0 | 0 | 0 | 0 | 0 | 0
CC | 0 | 0 | 0 | 0 | 0 | 0
CSP | 0 | 0 | 0 | 0 | 0 | 0
CT | 0 | 0 | 0 | 0 | 0 | 0
Coal | 0 | 0 | 0 | 0 | 0 | 0
Geo | 0 | 0 | 0 | 0 | 0 | 0
H | 0 | 0 | 0 | 0 | 0 | 0
LFG | 0 | 0 | 0 | 0 | 0 | 0
Nuc | 0 | 0 | 0 | 0 | 0 | 0
PS | 0 | 0 | 0 | 0 | 0 | 0
PV | 0 | 0 | 0 | 0 | 0 | 0
PeakG | 0 | 0 | 0 | 0 | 0 | 0
PeakO | 0 | 0 | 0 | 0 | 0 | 0
ST | 0 | 0 | 0 | 0 | 0 | 0
STOG | 0 | 0 | 0 | 0 | 0 | 0
STWD | 0 | 0 | 0 | 0 | 0 | 0
WT | 0 | 0 | 0 | 0 | 0 | 0
IGCC | 0 | 0 | 0 | 0 | 0 | 0
DemandResponse | 0 | 0 | 0 | 0 | 0 | 0
IGCC-CCS | 0 | 0 | 0 | 0 | 0 | 0
WT_off | 0 | 0 | 0 | 0 | 0 | 0
PseudoUnit | 0 | 0 | 0 | 0 | 0 | 0
FixedInterchange | 0 | 0 | 0 | 0 | 0 | 0
Emission Cost by Reporting Type: NYISO_A-F
ReportingType | 2015 | 2020 | 2025 | 2030 | 2035 | 2040
BM | 0 | 0 | 0 | 0 | 0 | 0
CC | 0 | 0 | 0 | 0 | 0 | 0
CSP | 0 | 0 | 0 | 0 | 0 | 0
CT | 0 | 0 | 0 | 0 | 0 | 0
Coal | 0 | 0 | 0 | 0 | 0 | 0
Geo | 0 | 0 | 0 | 0 | 0 | 0
H | 0 | 0 | 0 | 0 | 0 | 0
LFG | 0 | 0 | 0 | 0 | 0 | 0
Nuc | 0 | 0 | 0 | 0 | 0 | 0
PS | 0 | 0 | 0 | 0 | 0 | 0
PV | 0 | 0 | 0 | 0 | 0 | 0
PeakG | 0 | 0 | 0 | 0 | 0 | 0
PeakO | 0 | 0 | 0 | 0 | 0 | 0
ST | 0 | 0 | 0 | 0 | 0 | 0
STOG | 0 | 0 | 0 | 0 | 0 | 0
STWD | 0 | 0 | 0 | 0 | 0 | 0
WT | 0 | 0 | 0 | 0 | 0 | 0
IGCC | 0 | 0 | 0 | 0 | 0 | 0
DemandResponse | 0 | 0 | 0 | 0 | 0 | 0
IGCC-CCS | 0 | 0 | 0 | 0 | 0 | 0
WT_off | 0 | 0 | 0 | 0 | 0 | 0
PseudoUnit | 0 | 0 | 0 | 0 | 0 | 0
FixedInterchange | 0 | 0 | 0 | 0 | 0 | 0
Emission Cost by Reporting Type: NYISO_G-I
ReportingType | 2015 | 2020 | 2025 | 2030 | 2035 | 2040
BM | 0 | 0 | 0 | 0 | 0 | 0
CC | 0 | 0 | 0 | 0 | 0 | 0
CSP | 0 | 0 | 0 | 0 | 0 | 0
CT | 0 | 0 | 0 | 0 | 0 | 0
Coal | 0 | 0 | 0 | 0 | 0 | 0
Geo | 0 | 0 | 0 | 0 | 0 | 0
H | 0 | 0 | 0 | 0 | 0 | 0
LFG | 0 | 0 | 0 | 0 | 0 | 0
Nuc | 0 | 0 | 0 | 0 | 0 | 0
PS | 0 | 0 | 0 | 0 | 0 | 0
PV | 0 | 0 | 0 | 0 | 0 | 0
PeakG | 0 | 0 | 0 | 0 | 0 | 0
PeakO | 0 | 0 | 0 | 0 | 0 | 0
ST | 0 | 0 | 0 | 0 | 0 | 0
STOG | 0 | 0 | 0 | 0 | 0 | 0
STWD | 0 | 0 | 0 | 0 | 0 | 0
WT | 0 | 0 | 0 | 0 | 0 | 0
IGCC | 0 | 0 | 0 | 0 | 0 | 0
DemandResponse | 0 | 0 | 0 | 0 | 0 | 0
IGCC-CCS | 0 | 0 | 0 | 0 | 0 | 0
WT_off | 0 | 0 | 0 | 0 | 0 | 0
PseudoUnit | 0 | 0 | 0 | 0 | 0 | 0
FixedInterchange | 0 | 0 | 0 | 0 | 0 | 0
Emission Cost by Reporting Type: NYISO_J-K
ReportingType | 2015 | 2020 | 2025 | 2030 | 2035 | 2040
BM | 0 | 0 | 0 | 0 | 0 | 0
CC | 0 | 0 | 0 | 0 | 0 | 0
CSP | 0 | 0 | 0 | 0 | 0 | 0
CT | 0 | 0 | 0 | 0 | 0 | 0
Coal | 0 | 0 | 0 | 0 | 0 | 0
Geo | 0 | 0 | 0 | 0 | 0 | 0
H | 0 | 0 | 0 | 0 | 0 | 0
LFG | 0 | 0 | 0 | 0 | 0 | 0
Nuc | 0 | 0 | 0 | 0 | 0 | 0
PS | 0 | 0 | 0 | 0 | 0 | 0
PV | 0 | 0 | 0 | 0 | 0 | 0
PeakG | 0 | 0 | 0 | 0 | 0 | 0
PeakO | 0 | 0 | 0 | 0 | 0 | 0
ST | 0 | 0 | 0 | 0 | 0 | 0
STOG | 0 | 0 | 0 | 0 | 0 | 0
STWD | 0 | 0 | 0 | 0 | 0 | 0
WT | 0 | 0 | 0 | 0 | 0 | 0
IGCC | 0 | 0 | 0 | 0 | 0 | 0
DemandResponse | 0 | 0 | 0 | 0 | 0 | 0
IGCC-CCS | 0 | 0 | 0 | 0 | 0 | 0
WT_off | 0 | 0 | 0 | 0 | 0 | 0
PseudoUnit | 0 | 0 | 0 | 0 | 0 | 0
FixedInterchange | 0 | 0 | 0 | 0 | 0 | 0
Emission Cost by Reporting Type: PJM_E
ReportingType | 2015 | 2020 | 2025 | 2030 | 2035 | 2040
BM | 0 | 0 | 0 | 0 | 0 | 0
CC | 0 | 0 | 0 | 0 | 0 | 0
CSP | 0 | 0 | 0 | 0 | 0 | 0
CT | 0 | 0 | 0 | 0 | 0 | 0
Coal | 0 | 0 | 0 | 0 | 0 | 0
Geo | 0 | 0 | 0 | 0 | 0 | 0
H | 0 | 0 | 0 | 0 | 0 | 0
LFG | 0 | 0 | 0 | 0 | 0 | 0
Nuc | 0 | 0 | 0 | 0 | 0 | 0
PS | 0 | 0 | 0 | 0 | 0 | 0
PV | 0 | 0 | 0 | 0 | 0 | 0
PeakG | 0 | 0 | 0 | 0 | 0 | 0
PeakO | 0 | 0 | 0 | 0 | 0 | 0
ST | 0 | 0 | 0 | 0 | 0 | 0
STOG | 0 | 0 | 0 | 0 | 0 | 0
STWD | 0 | 0 | 0 | 0 | 0 | 0
WT | 0 | 0 | 0 | 0 | 0 | 0
IGCC | 0 | 0 | 0 | 0 | 0 | 0
DemandResponse | 0 | 0 | 0 | 0 | 0 | 0
IGCC-CCS | 0 | 0 | 0 | 0 | 0 | 0
WT_off | 0 | 0 | 0 | 0 | 0 | 0
PseudoUnit | 0 | 0 | 0 | 0 | 0 | 0
FixedInterchange | 0 | 0 | 0 | 0 | 0 | 0
Emission Cost by Reporting Type: PJM_ROM
ReportingType | 2015 | 2020 | 2025 | 2030 | 2035 | 2040
BM | 0 | 0 | 0 | 0 | 0 | 0
CC | 0 | 0 | 0 | 0 | 0 | 0
CSP | 0 | 0 | 0 | 0 | 0 | 0
CT | 0 | 0 | 0 | 0 | 0 | 0
Coal | 0 | 0 | 0 | 0 | 0 | 0
Geo | 0 | 0 | 0 | 0 | 0 | 0
H | 0 | 0 | 0 | 0 | 0 | 0
LFG | 0 | 0 | 0 | 0 | 0 | 0
Nuc | 0 | 0 | 0 | 0 | 0 | 0
PS | 0 | 0 | 0 | 0 | 0 | 0
PV | 0 | 0 | 0 | 0 | 0 | 0
PeakG | 0 | 0 | 0 | 0 | 0 | 0
PeakO | 0 | 0 | 0 | 0 | 0 | 0
ST | 0 | 0 | 0 | 0 | 0 | 0
STOG | 0 | 0 | 0 | 0 | 0 | 0
STWD | 0 | 0 | 0 | 0 | 0 | 0
WT | 0 | 0 | 0 | 0 | 0 | 0
IGCC | 0 | 0 | 0 | 0 | 0 | 0
DemandResponse | 0 | 0 | 0 | 0 | 0 | 0
IGCC-CCS | 0 | 0 | 0 | 0 | 0 | 0
WT_off | 0 | 0 | 0 | 0 | 0 | 0
PseudoUnit | 0 | 0 | 0 | 0 | 0 | 0
FixedInterchange | 0 | 0 | 0 | 0 | 0 | 0
Emission Cost by Reporting Type: PJM_ROR
ReportingType | 2015 | 2020 | 2025 | 2030 | 2035 | 2040
BM | 0 | 0 | 0 | 0 | 0 | 0
CC | 0 | 0 | 0 | 0 | 0 | 0
CSP | 0 | 0 | 0 | 0 | 0 | 0
CT | 0 | 0 | 0 | 0 | 0 | 0
Coal | 0 | 0 | 0 | 0 | 0 | 0
Geo | 0 | 0 | 0 | 0 | 0 | 0
H | 0 | 0 | 0 | 0 | 0 | 0
LFG | 0 | 0 | 0 | 0 | 0 | 0
Nuc | 0 | 0 | 0 | 0 | 0 | 0
PS | 0 | 0 | 0 | 0 | 0 | 0
PV | 0 | 0 | 0 | 0 | 0 | 0
PeakG | 0 | 0 | 0 | 0 | 0 | 0
PeakO | 0 | 0 | 0 | 0 | 0 | 0
ST | 0 | 0 | 0 | 0 | 0 | 0
STOG | 0 | 0 | 0 | 0 | 0 | 0
STWD | 0 | 0 | 0 | 0 | 0 | 0
WT | 0 | 0 | 0 | 0 | 0 | 0
IGCC | 0 | 0 | 0 | 0 | 0 | 0
DemandResponse | 0 | 0 | 0 | 0 | 0 | 0
IGCC-CCS | 0 | 0 | 0 | 0 | 0 | 0
WT_off | 0 | 0 | 0 | 0 | 0 | 0
PseudoUnit | 0 | 0 | 0 | 0 | 0 | 0
FixedInterchange | 0 | 0 | 0 | 0 | 0 | 0
Emission Cost by Reporting Type: SOCO
ReportingType | 2015 | 2020 | 2025 | 2030 | 2035 | 2040
BM | 0 | 0 | 0 | 0 | 0 | 0
CC | 0 | 0 | 0 | 0 | 0 | 0
CSP | 0 | 0 | 0 | 0 | 0 | 0
CT | 0 | 0 | 0 | 0 | 0 | 0
Coal | 0 | 0 | 0 | 0 | 0 | 0
Geo | 0 | 0 | 0 | 0 | 0 | 0
H | 0 | 0 | 0 | 0 | 0 | 0
LFG | 0 | 0 | 0 | 0 | 0 | 0
Nuc | 0 | 0 | 0 | 0 | 0 | 0
PS | 0 | 0 | 0 | 0 | 0 | 0
PV | 0 | 0 | 0 | 0 | 0 | 0
PeakG | 0 | 0 | 0 | 0 | 0 | 0
PeakO | 0 | 0 | 0 | 0 | 0 | 0
ST | 0 | 0 | 0 | 0 | 0 | 0
STOG | 0 | 0 | 0 | 0 | 0 | 0
STWD | 0 | 0 | 0 | 0 | 0 | 0
WT | 0 | 0 | 0 | 0 | 0 | 0
IGCC | 0 | 0 | 0 | 0 | 0 | 0
DemandResponse | 0 | 0 | 0 | 0 | 0 | 0
IGCC-CCS | 0 | 0 | 0 | 0 | 0 | 0
WT_off | 0 | 0 | 0 | 0 | 0 | 0
PseudoUnit | 0 | 0 | 0 | 0 | 0 | 0
FixedInterchange | 0 | 0 | 0 | 0 | 0 | 0
Emission Cost by Reporting Type: SPP_N
ReportingType | 2015 | 2020 | 2025 | 2030 | 2035 | 2040
BM | 0 | 0 | 0 | 0 | 0 | 0
CC | 0 | 0 | 0 | 0 | 0 | 0
CSP | 0 | 0 | 0 | 0 | 0 | 0
CT | 0 | 0 | 0 | 0 | 0 | 0
Coal | 0 | 0 | 0 | 0 | 0 | 0
Geo | 0 | 0 | 0 | 0 | 0 | 0
H | 0 | 0 | 0 | 0 | 0 | 0
LFG | 0 | 0 | 0 | 0 | 0 | 0
Nuc | 0 | 0 | 0 | 0 | 0 | 0
PS | 0 | 0 | 0 | 0 | 0 | 0
PV | 0 | 0 | 0 | 0 | 0 | 0
PeakG | 0 | 0 | 0 | 0 | 0 | 0
PeakO | 0 | 0 | 0 | 0 | 0 | 0
ST | 0 | 0 | 0 | 0 | 0 | 0
STOG | 0 | 0 | 0 | 0 | 0 | 0
STWD | 0 | 0 | 0 | 0 | 0 | 0
WT | 0 | 0 | 0 | 0 | 0 | 0
IGCC | 0 | 0 | 0 | 0 | 0 | 0
DemandResponse | 0 | 0 | 0 | 0 | 0 | 0
IGCC-CCS | 0 | 0 | 0 | 0 | 0 | 0
WT_off | 0 | 0 | 0 | 0 | 0 | 0
PseudoUnit | 0 | 0 | 0 | 0 | 0 | 0
FixedInterchange | 0 | 0 | 0 | 0 | 0 | 0
Emission Cost by Reporting Type: SPP_S
ReportingType | 2015 | 2020 | 2025 | 2030 | 2035 | 2040
BM | 0 | 0 | 0 | 0 | 0 | 0
CC | 0 | 0 | 0 | 0 | 0 | 0
CSP | 0 | 0 | 0 | 0 | 0 | 0
CT | 0 | 0 | 0 | 0 | 0 | 0
Coal | 0 | 0 | 0 | 0 | 0 | 0
Geo | 0 | 0 | 0 | 0 | 0 | 0
H | 0 | 0 | 0 | 0 | 0 | 0
LFG | 0 | 0 | 0 | 0 | 0 | 0
Nuc | 0 | 0 | 0 | 0 | 0 | 0
PS | 0 | 0 | 0 | 0 | 0 | 0
PV | 0 | 0 | 0 | 0 | 0 | 0
PeakG | 0 | 0 | 0 | 0 | 0 | 0
PeakO | 0 | 0 | 0 | 0 | 0 | 0
ST | 0 | 0 | 0 | 0 | 0 | 0
STOG | 0 | 0 | 0 | 0 | 0 | 0
STWD | 0 | 0 | 0 | 0 | 0 | 0
WT | 0 | 0 | 0 | 0 | 0 | 0
IGCC | 0 | 0 | 0 | 0 | 0 | 0
DemandResponse | 0 | 0 | 0 | 0 | 0 | 0
IGCC-CCS | 0 | 0 | 0 | 0 | 0 | 0
WT_off | 0 | 0 | 0 | 0 | 0 | 0
PseudoUnit | 0 | 0 | 0 | 0 | 0 | 0
FixedInterchange | 0 | 0 | 0 | 0 | 0 | 0
Emission Cost by Reporting Type: TVA
ReportingType | 2015 | 2020 | 2025 | 2030 | 2035 | 2040
BM | 0 | 0 | 0 | 0 | 0 | 0
CC | 0 | 0 | 0 | 0 | 0 | 0
CSP | 0 | 0 | 0 | 0 | 0 | 0
CT | 0 | 0 | 0 | 0 | 0 | 0
Coal | 0 | 0 | 0 | 0 | 0 | 0
Geo | 0 | 0 | 0 | 0 | 0 | 0
H | 0 | 0 | 0 | 0 | 0 | 0
LFG | 0 | 0 | 0 | 0 | 0 | 0
Nuc | 0 | 0 | 0 | 0 | 0 | 0
PS | 0 | 0 | 0 | 0 | 0 | 0
PV | 0 | 0 | 0 | 0 | 0 | 0
PeakG | 0 | 0 | 0 | 0 | 0 | 0
PeakO | 0 | 0 | 0 | 0 | 0 | 0
ST | 0 | 0 | 0 | 0 | 0 | 0
STOG | 0 | 0 | 0 | 0 | 0 | 0
STWD | 0 | 0 | 0 | 0 | 0 | 0
WT | 0 | 0 | 0 | 0 | 0 | 0
IGCC | 0 | 0 | 0 | 0 | 0 | 0
DemandResponse | 0 | 0 | 0 | 0 | 0 | 0
IGCC-CCS | 0 | 0 | 0 | 0 | 0 | 0
WT_off | 0 | 0 | 0 | 0 | 0 | 0
PseudoUnit | 0 | 0 | 0 | 0 | 0 | 0
FixedInterchange | 0 | 0 | 0 | 0 | 0 | 0
Emission Cost by Reporting Type: TVA_Transmission
ReportingType | 2015 | 2020 | 2025 | 2030 | 2035 | 2040
BM | 0 | 0 | 0 | 0 | 0 | 0
CC | 0 | 0 | 0 | 0 | 0 | 0
CSP | 0 | 0 | 0 | 0 | 0 | 0
CT | 0 | 0 | 0 | 0 | 0 | 0
Coal | 0 | 0 | 0 | 0 | 0 | 0
Geo | 0 | 0 | 0 | 0 | 0 | 0
H | 0 | 0 | 0 | 0 | 0 | 0
LFG | 0 | 0 | 0 | 0 | 0 | 0
Nuc | 0 | 0 | 0 | 0 | 0 | 0
PS | 0 | 0 | 0 | 0 | 0 | 0
PV | 0 | 0 | 0 | 0 | 0 | 0
PeakG | 0 | 0 | 0 | 0 | 0 | 0
PeakO | 0 | 0 | 0 | 0 | 0 | 0
ST | 0 | 0 | 0 | 0 | 0 | 0
STOG | 0 | 0 | 0 | 0 | 0 | 0
STWD | 0 | 0 | 0 | 0 | 0 | 0
WT | 0 | 0 | 0 | 0 | 0 | 0
IGCC | 0 | 0 | 0 | 0 | 0 | 0
DemandResponse | 0 | 0 | 0 | 0 | 0 | 0
IGCC-CCS | 0 | 0 | 0 | 0 | 0 | 0
WT_off | 0 | 0 | 0 | 0 | 0 | 0
PseudoUnit | 0 | 0 | 0 | 0 | 0 | 0
FixedInterchange | 0 | 0 | 0 | 0 | 0 | 0
Emission Cost by Reporting Type: VACAR
ReportingType | 2015 | 2020 | 2025 | 2030 | 2035 | 2040
BM | 0 | 0 | 0 | 0 | 0 | 0
CC | 0 | 0 | 0 | 0 | 0 | 0
CSP | 0 | 0 | 0 | 0 | 0 | 0
CT | 0 | 0 | 0 | 0 | 0 | 0
Coal | 0 | 0 | 0 | 0 | 0 | 0
Geo | 0 | 0 | 0 | 0 | 0 | 0
H | 0 | 0 | 0 | 0 | 0 | 0
LFG | 0 | 0 | 0 | 0 | 0 | 0
Nuc | 0 | 0 | 0 | 0 | 0 | 0
PS | 0 | 0 | 0 | 0 | 0 | 0
PV | 0 | 0 | 0 | 0 | 0 | 0
PeakG | 0 | 0 | 0 | 0 | 0 | 0
PeakO | 0 | 0 | 0 | 0 | 0 | 0
ST | 0 | 0 | 0 | 0 | 0 | 0
STOG | 0 | 0 | 0 | 0 | 0 | 0
STWD | 0 | 0 | 0 | 0 | 0 | 0
WT | 0 | 0 | 0 | 0 | 0 | 0
IGCC | 0 | 0 | 0 | 0 | 0 | 0
DemandResponse | 0 | 0 | 0 | 0 | 0 | 0
IGCC-CCS | 0 | 0 | 0 | 0 | 0 | 0
WT_off | 0 | 0 | 0 | 0 | 0 | 0
PseudoUnit | 0 | 0 | 0 | 0 | 0 | 0
FixedInterchange | 0 | 0 | 0 | 0 | 0 | 0
Emission Cost by Reporting Type: IESO
ReportingType | 2015 | 2020 | 2025 | 2030 | 2035 | 2040
BM | 0 | 0 | 0 | 0 | 0 | 0
CC | 0 | 0 | 0 | 0 | 0 | 0
CSP | 0 | 0 | 0 | 0 | 0 | 0
CT | 0 | 0 | 0 | 0 | 0 | 0
Coal | 0 | 0 | 0 | 0 | 0 | 0
Geo | 0 | 0 | 0 | 0 | 0 | 0
H | 0 | 0 | 0 | 0 | 0 | 0
LFG | 0 | 0 | 0 | 0 | 0 | 0
Nuc | 0 | 0 | 0 | 0 | 0 | 0
PS | 0 | 0 | 0 | 0 | 0 | 0
PV | 0 | 0 | 0 | 0 | 0 | 0
PeakG | 0 | 0 | 0 | 0 | 0 | 0
PeakO | 0 | 0 | 0 | 0 | 0 | 0
ST | 0 | 0 | 0 | 0 | 0 | 0
STOG | 0 | 0 | 0 | 0 | 0 | 0
STWD | 0 | 0 | 0 | 0 | 0 | 0
WT | 0 | 0 | 0 | 0 | 0 | 0
IGCC | 0 | 0 | 0 | 0 | 0 | 0
DemandResponse | 0 | 0 | 0 | 0 | 0 | 0
IGCC-CCS | 0 | 0 | 0 | 0 | 0 | 0
WT_off | 0 | 0 | 0 | 0 | 0 | 0
PseudoUnit | 0 | 0 | 0 | 0 | 0 | 0
FixedInterchange | 0 | 0 | 0 | 0 | 0 | 0
Emission Cost by Reporting Type: MAPP_CA
ReportingType | 2015 | 2020 | 2025 | 2030 | 2035 | 2040
BM | 0 | 0 | 0 | 0 | 0 | 0
CC | 0 | 0 | 0 | 0 | 0 | 0
CSP | 0 | 0 | 0 | 0 | 0 | 0
CT | 0 | 0 | 0 | 0 | 0 | 0
Coal | 0 | 0 | 0 | 0 | 0 | 0
Geo | 0 | 0 | 0 | 0 | 0 | 0
H | 0 | 0 | 0 | 0 | 0 | 0
LFG | 0 | 0 | 0 | 0 | 0 | 0
Nuc | 0 | 0 | 0 | 0 | 0 | 0
PS | 0 | 0 | 0 | 0 | 0 | 0
PV | 0 | 0 | 0 | 0 | 0 | 0
PeakG | 0 | 0 | 0 | 0 | 0 | 0
PeakO | 0 | 0 | 0 | 0 | 0 | 0
ST | 0 | 0 | 0 | 0 | 0 | 0
STOG | 0 | 0 | 0 | 0 | 0 | 0
STWD | 0 | 0 | 0 | 0 | 0 | 0
WT | 0 | 0 | 0 | 0 | 0 | 0
IGCC | 0 | 0 | 0 | 0 | 0 | 0
DemandResponse | 0 | 0 | 0 | 0 | 0 | 0
IGCC-CCS | 0 | 0 | 0 | 0 | 0 | 0
WT_off | 0 | 0 | 0 | 0 | 0 | 0
PseudoUnit | 0 | 0 | 0 | 0 | 0 | 0
FixedInterchange | 0 | 0 | 0 | 0 | 0 | 0
Emission Cost by Reporting Type: AZ_NM_SNV_Coal
ReportingType | 2015 | 2020 | 2025 | 2030 | 2035 | 2040
BM | 0 | 0 | 0 | 0 | 0 | 0
CC | 0 | 0 | 0 | 0 | 0 | 0
CSP | 0 | 0 | 0 | 0 | 0 | 0
CT | 0 | 0 | 0 | 0 | 0 | 0
Coal | 0 | 0 | 0 | 0 | 0 | 0
Geo | 0 | 0 | 0 | 0 | 0 | 0
H | 0 | 0 | 0 | 0 | 0 | 0
LFG | 0 | 0 | 0 | 0 | 0 | 0
Nuc | 0 | 0 | 0 | 0 | 0 | 0
PS | 0 | 0 | 0 | 0 | 0 | 0
PV | 0 | 0 | 0 | 0 | 0 | 0
PeakG | 0 | 0 | 0 | 0 | 0 | 0
PeakO | 0 | 0 | 0 | 0 | 0 | 0
ST | 0 | 0 | 0 | 0 | 0 | 0
STOG | 0 | 0 | 0 | 0 | 0 | 0
STWD | 0 | 0 | 0 | 0 | 0 | 0
WT | 0 | 0 | 0 | 0 | 0 | 0
IGCC | 0 | 0 | 0 | 0 | 0 | 0
DemandResponse | 0 | 0 | 0 | 0 | 0 | 0
IGCC-CCS | 0 | 0 | 0 | 0 | 0 | 0
WT_off | 0 | 0 | 0 | 0 | 0 | 0
PseudoUnit | 0 | 0 | 0 | 0 | 0 | 0
FixedInterchange | 0 | 0 | 0 | 0 | 0 | 0
Emission Cost by Reporting Type: AZ_NM_SNV_Gas
ReportingType | 2015 | 2020 | 2025 | 2030 | 2035 | 2040
BM | 0 | 0 | 0 | 0 | 0 | 0
CC | 0 | 0 | 0 | 0 | 0 | 0
CSP | 0 | 0 | 0 | 0 | 0 | 0
CT | 0 | 0 | 0 | 0 | 0 | 0
Coal | 0 | 0 | 0 | 0 | 0 | 0
Geo | 0 | 0 | 0 | 0 | 0 | 0
H | 0 | 0 | 0 | 0 | 0 | 0
LFG | 0 | 0 | 0 | 0 | 0 | 0
Nuc | 0 | 0 | 0 | 0 | 0 | 0
PS | 0 | 0 | 0 | 0 | 0 | 0
PV | 0 | 0 | 0 | 0 | 0 | 0
PeakG | 0 | 0 | 0 | 0 | 0 | 0
PeakO | 0 | 0 | 0 | 0 | 0 | 0
ST | 0 | 0 | 0 | 0 | 0 | 0
STOG | 0 | 0 | 0 | 0 | 0 | 0
STWD | 0 | 0 | 0 | 0 | 0 | 0
WT | 0 | 0 | 0 | 0 | 0 | 0
IGCC | 0 | 0 | 0 | 0 | 0 | 0
DemandResponse | 0 | 0 | 0 | 0 | 0 | 0
IGCC-CCS | 0 | 0 | 0 | 0 | 0 | 0
WT_off | 0 | 0 | 0 | 0 | 0 | 0
PseudoUnit | 0 | 0 | 0 | 0 | 0 | 0
FixedInterchange | 0 | 0 | 0 | 0 | 0 | 0
Emission Cost by Reporting Type: AZ_NM_SNV_NucRenew
ReportingType | 2015 | 2020 | 2025 | 2030 | 2035 | 2040
BM | 0 | 0 | 0 | 0 | 0 | 0
CC | 0 | 0 | 0 | 0 | 0 | 0
CSP | 0 | 0 | 0 | 0 | 0 | 0
CT | 0 | 0 | 0 | 0 | 0 | 0
Coal | 0 | 0 | 0 | 0 | 0 | 0
Geo | 0 | 0 | 0 | 0 | 0 | 0
H | 0 | 0 | 0 | 0 | 0 | 0
LFG | 0 | 0 | 0 | 0 | 0 | 0
Nuc | 0 | 0 | 0 | 0 | 0 | 0
PS | 0 | 0 | 0 | 0 | 0 | 0
PV | 0 | 0 | 0 | 0 | 0 | 0
PeakG | 0 | 0 | 0 | 0 | 0 | 0
PeakO | 0 | 0 | 0 | 0 | 0 | 0
ST | 0 | 0 | 0 | 0 | 0 | 0
STOG | 0 | 0 | 0 | 0 | 0 | 0
STWD | 0 | 0 | 0 | 0 | 0 | 0
WT | 0 | 0 | 0 | 0 | 0 | 0
IGCC | 0 | 0 | 0 | 0 | 0 | 0
DemandResponse | 0 | 0 | 0 | 0 | 0 | 0
IGCC-CCS | 0 | 0 | 0 | 0 | 0 | 0
WT_off | 0 | 0 | 0 | 0 | 0 | 0
PseudoUnit | 0 | 0 | 0 | 0 | 0 | 0
FixedInterchange | 0 | 0 | 0 | 0 | 0 | 0
Emission Cost by Reporting Type: ERCOT
ReportingType | 2015 | 2020 | 2025 | 2030 | 2035 | 2040
BM | 0 | 0 | 0 | 0 | 0 | 0
CC | 0 | 0 | 0 | 0 | 0 | 0
CSP | 0 | 0 | 0 | 0 | 0 | 0
CT | 0 | 0 | 0 | 0 | 0 | 0
Coal | 0 | 0 | 0 | 0 | 0 | 0
Geo | 0 | 0 | 0 | 0 | 0 | 0
H | 0 | 0 | 0 | 0 | 0 | 0
LFG | 0 | 0 | 0 | 0 | 0 | 0
Nuc | 0 | 0 | 0 | 0 | 0 | 0
PS | 0 | 0 | 0 | 0 | 0 | 0
PV | 0 | 0 | 0 | 0 | 0 | 0
PeakG | 0 | 0 | 0 | 0 | 0 | 0
PeakO | 0 | 0 | 0 | 0 | 0 | 0
ST | 0 | 0 | 0 | 0 | 0 | 0
STOG | 0 | 0 | 0 | 0 | 0 | 0
STWD | 0 | 0 | 0 | 0 | 0 | 0
WT | 0 | 0 | 0 | 0 | 0 | 0
IGCC | 0 | 0 | 0 | 0 | 0 | 0
DemandResponse | 0 | 0 | 0 | 0 | 0 | 0
IGCC-CCS | 0 | 0 | 0 | 0 | 0 | 0
WT_off | 0 | 0 | 0 | 0 | 0 | 0
PseudoUnit | 0 | 0 | 0 | 0 | 0 | 0
FixedInterchange | 0 | 0 | 0 | 0 | 0 | 0
Emission Cost by Reporting Type: NP15
ReportingType | 2015 | 2020 | 2025 | 2030 | 2035 | 2040
BM | 0 | 0 | 0 | 0 | 0 | 0
CC | 0 | 0 | 0 | 0 | 0 | 0
CSP | 0 | 0 | 0 | 0 | 0 | 0
CT | 0 | 0 | 0 | 0 | 0 | 0
Coal | 0 | 0 | 0 | 0 | 0 | 0
Geo | 0 | 0 | 0 | 0 | 0 | 0
H | 0 | 0 | 0 | 0 | 0 | 0
LFG | 0 | 0 | 0 | 0 | 0 | 0
Nuc | 0 | 0 | 0 | 0 | 0 | 0
PS | 0 | 0 | 0 | 0 | 0 | 0
PV | 0 | 0 | 0 | 0 | 0 | 0
PeakG | 0 | 0 | 0 | 0 | 0 | 0
PeakO | 0 | 0 | 0 | 0 | 0 | 0
ST | 0 | 0 | 0 | 0 | 0 | 0
STOG | 0 | 0 | 0 | 0 | 0 | 0
STWD | 0 | 0 | 0 | 0 | 0 | 0
WT | 0 | 0 | 0 | 0 | 0 | 0
IGCC | 0 | 0 | 0 | 0 | 0 | 0
DemandResponse | 0 | 0 | 0 | 0 | 0 | 0
IGCC-CCS | 0 | 0 | 0 | 0 | 0 | 0
WT_off | 0 | 0 | 0 | 0 | 0 | 0
PseudoUnit | 0 | 0 | 0 | 0 | 0 | 0
FixedInterchange | 0 | 0 | 0 | 0 | 0 | 0
Emission Cost by Reporting Type: NWPP_Coal
ReportingType | 2015 | 2020 | 2025 | 2030 | 2035 | 2040
BM | 0 | 0 | 0 | 0 | 0 | 0
CC | 0 | 0 | 0 | 0 | 0 | 0
CSP | 0 | 0 | 0 | 0 | 0 | 0
CT | 0 | 0 | 0 | 0 | 0 | 0
Coal | 0 | 0 | 0 | 0 | 0 | 0
Geo | 0 | 0 | 0 | 0 | 0 | 0
H | 0 | 0 | 0 | 0 | 0 | 0
LFG | 0 | 0 | 0 | 0 | 0 | 0
Nuc | 0 | 0 | 0 | 0 | 0 | 0
PS | 0 | 0 | 0 | 0 | 0 | 0
PV | 0 | 0 | 0 | 0 | 0 | 0
PeakG | 0 | 0 | 0 | 0 | 0 | 0
PeakO | 0 | 0 | 0 | 0 | 0 | 0
ST | 0 | 0 | 0 | 0 | 0 | 0
STOG | 0 | 0 | 0 | 0 | 0 | 0
STWD | 0 | 0 | 0 | 0 | 0 | 0
WT | 0 | 0 | 0 | 0 | 0 | 0
IGCC | 0 | 0 | 0 | 0 | 0 | 0
DemandResponse | 0 | 0 | 0 | 0 | 0 | 0
IGCC-CCS | 0 | 0 | 0 | 0 | 0 | 0
WT_off | 0 | 0 | 0 | 0 | 0 | 0
PseudoUnit | 0 | 0 | 0 | 0 | 0 | 0
FixedInterchange | 0 | 0 | 0 | 0 | 0 | 0
Emission Cost by Reporting Type: NWPP_Gas
ReportingType | 2015 | 2020 | 2025 | 2030 | 2035 | 2040
BM | 0 | 0 | 0 | 0 | 0 | 0
CC | 0 | 0 | 0 | 0 | 0 | 0
CSP | 0 | 0 | 0 | 0 | 0 | 0
CT | 0 | 0 | 0 | 0 | 0 | 0
Coal | 0 | 0 | 0 | 0 | 0 | 0
Geo | 0 | 0 | 0 | 0 | 0 | 0
H | 0 | 0 | 0 | 0 | 0 | 0
LFG | 0 | 0 | 0 | 0 | 0 | 0
Nuc | 0 | 0 | 0 | 0 | 0 | 0
PS | 0 | 0 | 0 | 0 | 0 | 0
PV | 0 | 0 | 0 | 0 | 0 | 0
PeakG | 0 | 0 | 0 | 0 | 0 | 0
PeakO | 0 | 0 | 0 | 0 | 0 | 0
ST | 0 | 0 | 0 | 0 | 0 | 0
STOG | 0 | 0 | 0 | 0 | 0 | 0
STWD | 0 | 0 | 0 | 0 | 0 | 0
WT | 0 | 0 | 0 | 0 | 0 | 0
IGCC | 0 | 0 | 0 | 0 | 0 | 0
DemandResponse | 0 | 0 | 0 | 0 | 0 | 0
IGCC-CCS | 0 | 0 | 0 | 0 | 0 | 0
WT_off | 0 | 0 | 0 | 0 | 0 | 0
PseudoUnit | 0 | 0 | 0 | 0 | 0 | 0
FixedInterchange | 0 | 0 | 0 | 0 | 0 | 0
Emission Cost by Reporting Type: NWPP_NucRenew
ReportingType | 2015 | 2020 | 2025 | 2030 | 2035 | 2040
BM | 0 | 0 | 0 | 0 | 0 | 0
CC | 0 | 0 | 0 | 0 | 0 | 0
CSP | 0 | 0 | 0 | 0 | 0 | 0
CT | 0 | 0 | 0 | 0 | 0 | 0
Coal | 0 | 0 | 0 | 0 | 0 | 0
Geo | 0 | 0 | 0 | 0 | 0 | 0
H | 0 | 0 | 0 | 0 | 0 | 0
LFG | 0 | 0 | 0 | 0 | 0 | 0
Nuc | 0 | 0 | 0 | 0 | 0 | 0
PS | 0 | 0 | 0 | 0 | 0 | 0
PV | 0 | 0 | 0 | 0 | 0 | 0
PeakG | 0 | 0 | 0 | 0 | 0 | 0
PeakO | 0 | 0 | 0 | 0 | 0 | 0
ST | 0 | 0 | 0 | 0 | 0 | 0
STOG | 0 | 0 | 0 | 0 | 0 | 0
STWD | 0 | 0 | 0 | 0 | 0 | 0
WT | 0 | 0 | 0 | 0 | 0 | 0
IGCC | 0 | 0 | 0 | 0 | 0 | 0
DemandResponse | 0 | 0 | 0 | 0 | 0 | 0
IGCC-CCS | 0 | 0 | 0 | 0 | 0 | 0
WT_off | 0 | 0 | 0 | 0 | 0 | 0
PseudoUnit | 0 | 0 | 0 | 0 | 0 | 0
FixedInterchange | 0 | 0 | 0 | 0 | 0 | 0
Emission Cost by Reporting Type: RMPA
ReportingType | 2015 | 2020 | 2025 | 2030 | 2035 | 2040
BM | 0 | 0 | 0 | 0 | 0 | 0
CC | 0 | 0 | 0 | 0 | 0 | 0
CSP | 0 | 0 | 0 | 0 | 0 | 0
CT | 0 | 0 | 0 | 0 | 0 | 0
Coal | 0 | 0 | 0 | 0 | 0 | 0
Geo | 0 | 0 | 0 | 0 | 0 | 0
H | 0 | 0 | 0 | 0 | 0 | 0
LFG | 0 | 0 | 0 | 0 | 0 | 0
Nuc | 0 | 0 | 0 | 0 | 0 | 0
PS | 0 | 0 | 0 | 0 | 0 | 0
PV | 0 | 0 | 0 | 0 | 0 | 0
PeakG | 0 | 0 | 0 | 0 | 0 | 0
PeakO | 0 | 0 | 0 | 0 | 0 | 0
ST | 0 | 0 | 0 | 0 | 0 | 0
STOG | 0 | 0 | 0 | 0 | 0 | 0
STWD | 0 | 0 | 0 | 0 | 0 | 0
WT | 0 | 0 | 0 | 0 | 0 | 0
IGCC | 0 | 0 | 0 | 0 | 0 | 0
DemandResponse | 0 | 0 | 0 | 0 | 0 | 0
IGCC-CCS | 0 | 0 | 0 | 0 | 0 | 0
WT_off | 0 | 0 | 0 | 0 | 0 | 0
PseudoUnit | 0 | 0 | 0 | 0 | 0 | 0
FixedInterchange | 0 | 0 | 0 | 0 | 0 | 0
Emission Cost by Reporting Type: SP15
ReportingType | 2015 | 2020 | 2025 | 2030 | 2035 | 2040
BM | 0 | 0 | 0 | 0 | 0 | 0
CC | 0 | 0 | 0 | 0 | 0 | 0
CSP | 0 | 0 | 0 | 0 | 0 | 0
CT | 0 | 0 | 0 | 0 | 0 | 0
Coal | 0 | 0 | 0 | 0 | 0 | 0
Geo | 0 | 0 | 0 | 0 | 0 | 0
H | 0 | 0 | 0 | 0 | 0 | 0
LFG | 0 | 0 | 0 | 0 | 0 | 0
Nuc | 0 | 0 | 0 | 0 | 0 | 0
PS | 0 | 0 | 0 | 0 | 0 | 0
PV | 0 | 0 | 0 | 0 | 0 | 0
PeakG | 0 | 0 | 0 | 0 | 0 | 0
PeakO | 0 | 0 | 0 | 0 | 0 | 0
ST | 0 | 0 | 0 | 0 | 0 | 0
STOG | 0 | 0 | 0 | 0 | 0 | 0
STWD | 0 | 0 | 0 | 0 | 0 | 0
WT | 0 | 0 | 0 | 0 | 0 | 0
IGCC | 0 | 0 | 0 | 0 | 0 | 0
DemandResponse | 0 | 0 | 0 | 0 | 0 | 0
IGCC-CCS | 0 | 0 | 0 | 0 | 0 | 0
WT_off | 0 | 0 | 0 | 0 | 0 | 0
PseudoUnit | 0 | 0 | 0 | 0 | 0 | 0
FixedInterchange | 0 | 0 | 0 | 0 | 0 | 0
Emission Cost by Reporting Type: ALB
ReportingType | 2015 | 2020 | 2025 | 2030 | 2035 | 2040
BM | 0 | 0 | 0 | 0 | 0 | 0
CC | 0 | 0 | 0 | 0 | 0 | 0
CSP | 0 | 0 | 0 | 0 | 0 | 0
CT | 0 | 0 | 0 | 0 | 0 | 0
Coal | 0 | 0 | 0 | 0 | 0 | 0
Geo | 0 | 0 | 0 | 0 | 0 | 0
H | 0 | 0 | 0 | 0 | 0 | 0
LFG | 0 | 0 | 0 | 0 | 0 | 0
Nuc | 0 | 0 | 0 | 0 | 0 | 0
PS | 0 | 0 | 0 | 0 | 0 | 0
PV | 0 | 0 | 0 | 0 | 0 | 0
PeakG | 0 | 0 | 0 | 0 | 0 | 0
PeakO | 0 | 0 | 0 | 0 | 0 | 0
ST | 0 | 0 | 0 | 0 | 0 | 0
STOG | 0 | 0 | 0 | 0 | 0 | 0
STWD | 0 | 0 | 0 | 0 | 0 | 0
WT | 0 | 0 | 0 | 0 | 0 | 0
IGCC | 0 | 0 | 0 | 0 | 0 | 0
DemandResponse | 0 | 0 | 0 | 0 | 0 | 0
IGCC-CCS | 0 | 0 | 0 | 0 | 0 | 0
WT_off | 0 | 0 | 0 | 0 | 0 | 0
PseudoUnit | 0 | 0 | 0 | 0 | 0 | 0
FixedInterchange | 0 | 0 | 0 | 0 | 0 | 0
Emission Cost by Reporting Type: BC
ReportingType | 2015 | 2020 | 2025 | 2030 | 2035 | 2040
BM | 0 | 0 | 0 | 0 | 0 | 0
CC | 0 | 0 | 0 | 0 | 0 | 0
CSP | 0 | 0 | 0 | 0 | 0 | 0
CT | 0 | 0 | 0 | 0 | 0 | 0
Coal | 0 | 0 | 0 | 0 | 0 | 0
Geo | 0 | 0 | 0 | 0 | 0 | 0
H | 0 | 0 | 0 | 0 | 0 | 0
LFG | 0 | 0 | 0 | 0 | 0 | 0
Nuc | 0 | 0 | 0 | 0 | 0 | 0
PS | 0 | 0 | 0 | 0 | 0 | 0
PV | 0 | 0 | 0 | 0 | 0 | 0
PeakG | 0 | 0 | 0 | 0 | 0 | 0
PeakO | 0 | 0 | 0 | 0 | 0 | 0
ST | 0 | 0 | 0 | 0 | 0 | 0
STOG | 0 | 0 | 0 | 0 | 0 | 0
STWD | 0 | 0 | 0 | 0 | 0 | 0
WT | 0 | 0 | 0 | 0 | 0 | 0
IGCC | 0 | 0 | 0 | 0 | 0 | 0
DemandResponse | 0 | 0 | 0 | 0 | 0 | 0
IGCC-CCS | 0 | 0 | 0 | 0 | 0 | 0
WT_off | 0 | 0 | 0 | 0 | 0 | 0
PseudoUnit | 0 | 0 | 0 | 0 | 0 | 0
FixedInterchange | 0 | 0 | 0 | 0 | 0 | 0
Emission Cost by Reporting Type: HQ_IESO
ReportingType | 2015 | 2020 | 2025 | 2030 | 2035 | 2040
BM | 0 | 0 | 0 | 0 | 0 | 0
CC | 0 | 0 | 0 | 0 | 0 | 0
CSP | 0 | 0 | 0 | 0 | 0 | 0
CT | 0 | 0 | 0 | 0 | 0 | 0
Coal | 0 | 0 | 0 | 0 | 0 | 0
Geo | 0 | 0 | 0 | 0 | 0 | 0
H | 0 | 0 | 0 | 0 | 0 | 0
LFG | 0 | 0 | 0 | 0 | 0 | 0
Nuc | 0 | 0 | 0 | 0 | 0 | 0
PS | 0 | 0 | 0 | 0 | 0 | 0
PV | 0 | 0 | 0 | 0 | 0 | 0
PeakG | 0 | 0 | 0 | 0 | 0 | 0
PeakO | 0 | 0 | 0 | 0 | 0 | 0
ST | 0 | 0 | 0 | 0 | 0 | 0
STOG | 0 | 0 | 0 | 0 | 0 | 0
STWD | 0 | 0 | 0 | 0 | 0 | 0
WT | 0 | 0 | 0 | 0 | 0 | 0
IGCC | 0 | 0 | 0 | 0 | 0 | 0
DemandResponse | 0 | 0 | 0 | 0 | 0 | 0
IGCC-CCS | 0 | 0 | 0 | 0 | 0 | 0
WT_off | 0 | 0 | 0 | 0 | 0 | 0
PseudoUnit | 0 | 0 | 0 | 0 | 0 | 0
FixedInterchange | 0 | 0 | 0 | 0 | 0 | 0
Emission Cost by Reporting Type: HQ_NEISO
ReportingType | 2015 | 2020 | 2025 | 2030 | 2035 | 2040
BM | 0 | 0 | 0 | 0 | 0 | 0
CC | 0 | 0 | 0 | 0 | 0 | 0
CSP | 0 | 0 | 0 | 0 | 0 | 0
CT | 0 | 0 | 0 | 0 | 0 | 0
Coal | 0 | 0 | 0 | 0 | 0 | 0
Geo | 0 | 0 | 0 | 0 | 0 | 0
H | 0 | 0 | 0 | 0 | 0 | 0
LFG | 0 | 0 | 0 | 0 | 0 | 0
Nuc | 0 | 0 | 0 | 0 | 0 | 0
PS | 0 | 0 | 0 | 0 | 0 | 0
PV | 0 | 0 | 0 | 0 | 0 | 0
PeakG | 0 | 0 | 0 | 0 | 0 | 0
PeakO | 0 | 0 | 0 | 0 | 0 | 0
ST | 0 | 0 | 0 | 0 | 0 | 0
STOG | 0 | 0 | 0 | 0 | 0 | 0
STWD | 0 | 0 | 0 | 0 | 0 | 0
WT | 0 | 0 | 0 | 0 | 0 | 0
IGCC | 0 | 0 | 0 | 0 | 0 | 0
DemandResponse | 0 | 0 | 0 | 0 | 0 | 0
IGCC-CCS | 0 | 0 | 0 | 0 | 0 | 0
WT_off | 0 | 0 | 0 | 0 | 0 | 0
PseudoUnit | 0 | 0 | 0 | 0 | 0 | 0
FixedInterchange | 0 | 0 | 0 | 0 | 0 | 0
Emission Cost by Reporting Type: HQ_NY
ReportingType | 2015 | 2020 | 2025 | 2030 | 2035 | 2040
BM | 0 | 0 | 0 | 0 | 0 | 0
CC | 0 | 0 | 0 | 0 | 0 | 0
CSP | 0 | 0 | 0 | 0 | 0 | 0
CT | 0 | 0 | 0 | 0 | 0 | 0
Coal | 0 | 0 | 0 | 0 | 0 | 0
Geo | 0 | 0 | 0 | 0 | 0 | 0
H | 0 | 0 | 0 | 0 | 0 | 0
LFG | 0 | 0 | 0 | 0 | 0 | 0
Nuc | 0 | 0 | 0 | 0 | 0 | 0
PS | 0 | 0 | 0 | 0 | 0 | 0
PV | 0 | 0 | 0 | 0 | 0 | 0
PeakG | 0 | 0 | 0 | 0 | 0 | 0
PeakO | 0 | 0 | 0 | 0 | 0 | 0
ST | 0 | 0 | 0 | 0 | 0 | 0
STOG | 0 | 0 | 0 | 0 | 0 | 0
STWD | 0 | 0 | 0 | 0 | 0 | 0
WT | 0 | 0 | 0 | 0 | 0 | 0
IGCC | 0 | 0 | 0 | 0 | 0 | 0
DemandResponse | 0 | 0 | 0 | 0 | 0 | 0
IGCC-CCS | 0 | 0 | 0 | 0 | 0 | 0
WT_off | 0 | 0 | 0 | 0 | 0 | 0
PseudoUnit | 0 | 0 | 0 | 0 | 0 | 0
FixedInterchange | 0 | 0 | 0 | 0 | 0 | 0
Emission Cost by Reporting Type: MARITIMES
ReportingType | 2015 | 2020 | 2025 | 2030 | 2035 | 2040
BM | 0 | 0 | 0 | 0 | 0 | 0
CC | 0 | 0 | 0 | 0 | 0 | 0
CSP | 0 | 0 | 0 | 0 | 0 | 0
CT | 0 | 0 | 0 | 0 | 0 | 0
Coal | 0 | 0 | 0 | 0 | 0 | 0
Geo | 0 | 0 | 0 | 0 | 0 | 0
H | 0 | 0 | 0 | 0 | 0 | 0
LFG | 0 | 0 | 0 | 0 | 0 | 0
Nuc | 0 | 0 | 0 | 0 | 0 | 0
PS | 0 | 0 | 0 | 0 | 0 | 0
PV | 0 | 0 | 0 | 0 | 0 | 0
PeakG | 0 | 0 | 0 | 0 | 0 | 0
PeakO | 0 | 0 | 0 | 0 | 0 | 0
ST | 0 | 0 | 0 | 0 | 0 | 0
STOG | 0 | 0 | 0 | 0 | 0 | 0
STWD | 0 | 0 | 0 | 0 | 0 | 0
WT | 0 | 0 | 0 | 0 | 0 | 0
IGCC | 0 | 0 | 0 | 0 | 0 | 0
DemandResponse | 0 | 0 | 0 | 0 | 0 | 0
IGCC-CCS | 0 | 0 | 0 | 0 | 0 | 0
WT_off | 0 | 0 | 0 | 0 | 0 | 0
PseudoUnit | 0 | 0 | 0 | 0 | 0 | 0
FixedInterchange | 0 | 0 | 0 | 0 | 0 | 0
Emission Cost by Reporting Type: All
ReportingType | 2015 | 2020 | 2025 | 2030 | 2035 | 2040
BM | 0 | 0 | 0 | 0 | 0 | 0
CC | 0 | 0 | 0 | 0 | 0 | 0
CSP | 0 | 0 | 0 | 0 | 0 | 0
CT | 0 | 0 | 0 | 0 | 0 | 0
Coal | 0 | 0 | 0 | 0 | 0 | 0
Geo | 0 | 0 | 0 | 0 | 0 | 0
H | 0 | 0 | 0 | 0 | 0 | 0
LFG | 0 | 0 | 0 | 0 | 0 | 0
Nuc | 0 | 0 | 0 | 0 | 0 | 0
PS | 0 | 0 | 0 | 0 | 0 | 0
PV | 0 | 0 | 0 | 0 | 0 | 0
PeakG | 0 | 0 | 0 | 0 | 0 | 0
PeakO | 0 | 0 | 0 | 0 | 0 | 0
ST | 0 | 0 | 0 | 0 | 0 | 0
STOG | 0 | 0 | 0 | 0 | 0 | 0
STWD | 0 | 0 | 0 | 0 | 0 | 0
WT | 0 | 0 | 0 | 0 | 0 | 0
IGCC | 0 | 0 | 0 | 0 | 0 | 0
DemandResponse | 0 | 0 | 0 | 0 | 0 | 0
IGCC-CCS | 0 | 0 | 0 | 0 | 0 | 0
WT_off | 0 | 0 | 0 | 0 | 0 | 0
PseudoUnit | 0 | 0 | 0 | 0 | 0 | 0
FixedInterchange | 0 | 0 | 0 | 0 | 0 | 0
Emission Cost by Reporting Type: EI_US
ReportingType | 2015 | 2020 | 2025 | 2030 | 2035 | 2040
BM | 0 | 0 | 0 | 0 | 0 | 0
CC | 0 | 0 | 0 | 0 | 0 | 0
CSP | 0 | 0 | 0 | 0 | 0 | 0
CT | 0 | 0 | 0 | 0 | 0 | 0
Coal | 0 | 0 | 0 | 0 | 0 | 0
Geo | 0 | 0 | 0 | 0 | 0 | 0
H | 0 | 0 | 0 | 0 | 0 | 0
LFG | 0 | 0 | 0 | 0 | 0 | 0
Nuc | 0 | 0 | 0 | 0 | 0 | 0
PS | 0 | 0 | 0 | 0 | 0 | 0
PV | 0 | 0 | 0 | 0 | 0 | 0
PeakG | 0 | 0 | 0 | 0 | 0 | 0
PeakO | 0 | 0 | 0 | 0 | 0 | 0
ST | 0 | 0 | 0 | 0 | 0 | 0
STOG | 0 | 0 | 0 | 0 | 0 | 0
STWD | 0 | 0 | 0 | 0 | 0 | 0
WT | 0 | 0 | 0 | 0 | 0 | 0
IGCC | 0 | 0 | 0 | 0 | 0 | 0
DemandResponse | 0 | 0 | 0 | 0 | 0 | 0
IGCC-CCS | 0 | 0 | 0 | 0 | 0 | 0
WT_off | 0 | 0 | 0 | 0 | 0 | 0
PseudoUnit | 0 | 0 | 0 | 0 | 0 | 0
FixedInterchange | 0 | 0 | 0 | 0 | 0 | 0
Emission Cost by Reporting Type: EI_Canada
ReportingType | 2015 | 2020 | 2025 | 2030 | 2035 | 2040
BM | 0 | 0 | 0 | 0 | 0 | 0
CC | 0 | 0 | 0 | 0 | 0 | 0
CSP | 0 | 0 | 0 | 0 | 0 | 0
CT | 0 | 0 | 0 | 0 | 0 | 0
Coal | 0 | 0 | 0 | 0 | 0 | 0
Geo | 0 | 0 | 0 | 0 | 0 | 0
H | 0 | 0 | 0 | 0 | 0 | 0
LFG | 0 | 0 | 0 | 0 | 0 | 0
Nuc | 0 | 0 | 0 | 0 | 0 | 0
PS | 0 | 0 | 0 | 0 | 0 | 0
PV | 0 | 0 | 0 | 0 | 0 | 0
PeakG | 0 | 0 | 0 | 0 | 0 | 0
PeakO | 0 | 0 | 0 | 0 | 0 | 0
ST | 0 | 0 | 0 | 0 | 0 | 0
STOG | 0 | 0 | 0 | 0 | 0 | 0
STWD | 0 | 0 | 0 | 0 | 0 | 0
WT | 0 | 0 | 0 | 0 | 0 | 0
IGCC | 0 | 0 | 0 | 0 | 0 | 0
DemandResponse | 0 | 0 | 0 | 0 | 0 | 0
IGCC-CCS | 0 | 0 | 0 | 0 | 0 | 0
WT_off | 0 | 0 | 0 | 0 | 0 | 0
PseudoUnit | 0 | 0 | 0 | 0 | 0 | 0
FixedInterchange | 0 | 0 | 0 | 0 | 0 | 0
Emission Cost by Reporting Type: EI
ReportingType | 2015 | 2020 | 2025 | 2030 | 2035 | 2040
BM | 0 | 0 | 0 | 0 | 0 | 0
CC | 0 | 0 | 0 | 0 | 0 | 0
CSP | 0 | 0 | 0 | 0 | 0 | 0
CT | 0 | 0 | 0 | 0 | 0 | 0
Coal | 0 | 0 | 0 | 0 | 0 | 0
Geo | 0 | 0 | 0 | 0 | 0 | 0
H | 0 | 0 | 0 | 0 | 0 | 0
LFG | 0 | 0 | 0 | 0 | 0 | 0
Nuc | 0 | 0 | 0 | 0 | 0 | 0
PS | 0 | 0 | 0 | 0 | 0 | 0
PV | 0 | 0 | 0 | 0 | 0 | 0
PeakG | 0 | 0 | 0 | 0 | 0 | 0
PeakO | 0 | 0 | 0 | 0 | 0 | 0
ST | 0 | 0 | 0 | 0 | 0 | 0
STOG | 0 | 0 | 0 | 0 | 0 | 0
STWD | 0 | 0 | 0 | 0 | 0 | 0
WT | 0 | 0 | 0 | 0 | 0 | 0
IGCC | 0 | 0 | 0 | 0 | 0 | 0
DemandResponse | 0 | 0 | 0 | 0 | 0 | 0
IGCC-CCS | 0 | 0 | 0 | 0 | 0 | 0
WT_off | 0 | 0 | 0 | 0 | 0 | 0
PseudoUnit | 0 | 0 | 0 | 0 | 0 | 0
FixedInterchange | 0 | 0 | 0 | 0 | 0 | 0
Emission Cost by Reporting Type: Outside_EI
ReportingType | 2015 | 2020 | 2025 | 2030 | 2035 | 2040
BM | 0 | 0 | 0 | 0 | 0 | 0
CC | 0 | 0 | 0 | 0 | 0 | 0
CSP | 0 | 0 | 0 | 0 | 0 | 0
CT | 0 | 0 | 0 | 0 | 0 | 0
Coal | 0 | 0 | 0 | 0 | 0 | 0
Geo | 0 | 0 | 0 | 0 | 0 | 0
H | 0 | 0 | 0 | 0 | 0 | 0
LFG | 0 | 0 | 0 | 0 | 0 | 0
Nuc | 0 | 0 | 0 | 0 | 0 | 0
PS | 0 | 0 | 0 | 0 | 0 | 0
PV | 0 | 0 | 0 | 0 | 0 | 0
PeakG | 0 | 0 | 0 | 0 | 0 | 0
PeakO | 0 | 0 | 0 | 0 | 0 | 0
ST | 0 | 0 | 0 | 0 | 0 | 0
STOG | 0 | 0 | 0 | 0 | 0 | 0
STWD | 0 | 0 | 0 | 0 | 0 | 0
WT | 0 | 0 | 0 | 0 | 0 | 0
IGCC | 0 | 0 | 0 | 0 | 0 | 0
DemandResponse | 0 | 0 | 0 | 0 | 0 | 0
IGCC-CCS | 0 | 0 | 0 | 0 | 0 | 0
WT_off | 0 | 0 | 0 | 0 | 0 | 0
PseudoUnit | 0 | 0 | 0 | 0 | 0 | 0
FixedInterchange | 0 | 0 | 0 | 0 | 0 | 0
==== Emission Program: CAMR : (Hg) ====
Emission Cost by Reporting Type: Entergy
ReportingType | 2015 | 2020 | 2025 | 2030 | 2035 | 2040
BM | 0 | 0 | 0 | 0 | 0 | 0
CC | 0 | 0 | 0 | 0 | 0 | 0
CSP | 0 | 0 | 0 | 0 | 0 | 0
CT | 0 | 0 | 0 | 0 | 0 | 0
Coal | 0 | 0 | 0 | 0 | 0 | 0
Geo | 0 | 0 | 0 | 0 | 0 | 0
H | 0 | 0 | 0 | 0 | 0 | 0
LFG | 0 | 0 | 0 | 0 | 0 | 0
Nuc | 0 | 0 | 0 | 0 | 0 | 0
PS | 0 | 0 | 0 | 0 | 0 | 0
PV | 0 | 0 | 0 | 0 | 0 | 0
PeakG | 0 | 0 | 0 | 0 | 0 | 0
PeakO | 0 | 0 | 0 | 0 | 0 | 0
ST | 0 | 0 | 0 | 0 | 0 | 0
STOG | 0 | 0 | 0 | 0 | 0 | 0
STWD | 0 | 0 | 0 | 0 | 0 | 0
WT | 0 | 0 | 0 | 0 | 0 | 0
IGCC | 0 | 0 | 0 | 0 | 0 | 0
DemandResponse | 0 | 0 | 0 | 0 | 0 | 0
IGCC-CCS | 0 | 0 | 0 | 0 | 0 | 0
WT_off | 0 | 0 | 0 | 0 | 0 | 0
PseudoUnit | 0 | 0 | 0 | 0 | 0 | 0
FixedInterchange | 0 | 0 | 0 | 0 | 0 | 0
Emission Cost by Reporting Type: FRCC
ReportingType | 2015 | 2020 | 2025 | 2030 | 2035 | 2040
BM | 0 | 0 | 0 | 0 | 0 | 0
CC | 0 | 0 | 0 | 0 | 0 | 0
CSP | 0 | 0 | 0 | 0 | 0 | 0
CT | 0 | 0 | 0 | 0 | 0 | 0
Coal | 0 | 0 | 0 | 0 | 0 | 0
Geo | 0 | 0 | 0 | 0 | 0 | 0
H | 0 | 0 | 0 | 0 | 0 | 0
LFG | 0 | 0 | 0 | 0 | 0 | 0
Nuc | 0 | 0 | 0 | 0 | 0 | 0
PS | 0 | 0 | 0 | 0 | 0 | 0
PV | 0 | 0 | 0 | 0 | 0 | 0
PeakG | 0 | 0 | 0 | 0 | 0 | 0
PeakO | 0 | 0 | 0 | 0 | 0 | 0
ST | 0 | 0 | 0 | 0 | 0 | 0
STOG | 0 | 0 | 0 | 0 | 0 | 0
STWD | 0 | 0 | 0 | 0 | 0 | 0
WT | 0 | 0 | 0 | 0 | 0 | 0
IGCC | 0 | 0 | 0 | 0 | 0 | 0
DemandResponse | 0 | 0 | 0 | 0 | 0 | 0
IGCC-CCS | 0 | 0 | 0 | 0 | 0 | 0
WT_off | 0 | 0 | 0 | 0 | 0 | 0
PseudoUnit | 0 | 0 | 0 | 0 | 0 | 0
FixedInterchange | 0 | 0 | 0 | 0 | 0 | 0
Emission Cost by Reporting Type: MAPP_US
ReportingType | 2015 | 2020 | 2025 | 2030 | 2035 | 2040
BM | 0 | 0 | 0 | 0 | 0 | 0
CC | 0 | 0 | 0 | 0 | 0 | 0
CSP | 0 | 0 | 0 | 0 | 0 | 0
CT | 0 | 0 | 0 | 0 | 0 | 0
Coal | 0 | 0 | 0 | 0 | 0 | 0
Geo | 0 | 0 | 0 | 0 | 0 | 0
H | 0 | 0 | 0 | 0 | 0 | 0
LFG | 0 | 0 | 0 | 0 | 0 | 0
Nuc | 0 | 0 | 0 | 0 | 0 | 0
PS | 0 | 0 | 0 | 0 | 0 | 0
PV | 0 | 0 | 0 | 0 | 0 | 0
PeakG | 0 | 0 | 0 | 0 | 0 | 0
PeakO | 0 | 0 | 0 | 0 | 0 | 0
ST | 0 | 0 | 0 | 0 | 0 | 0
STOG | 0 | 0 | 0 | 0 | 0 | 0
STWD | 0 | 0 | 0 | 0 | 0 | 0
WT | 0 | 0 | 0 | 0 | 0 | 0
IGCC | 0 | 0 | 0 | 0 | 0 | 0
DemandResponse | 0 | 0 | 0 | 0 | 0 | 0
IGCC-CCS | 0 | 0 | 0 | 0 | 0 | 0
WT_off | 0 | 0 | 0 | 0 | 0 | 0
PseudoUnit | 0 | 0 | 0 | 0 | 0 | 0
FixedInterchange | 0 | 0 | 0 | 0 | 0 | 0
Emission Cost by Reporting Type: MISO_IN
ReportingType | 2015 | 2020 | 2025 | 2030 | 2035 | 2040
BM | 0 | 0 | 0 | 0 | 0 | 0
CC | 0 | 0 | 0 | 0 | 0 | 0
CSP | 0 | 0 | 0 | 0 | 0 | 0
CT | 0 | 0 | 0 | 0 | 0 | 0
Coal | 0 | 0 | 0 | 0 | 0 | 0
Geo | 0 | 0 | 0 | 0 | 0 | 0
H | 0 | 0 | 0 | 0 | 0 | 0
LFG | 0 | 0 | 0 | 0 | 0 | 0
Nuc | 0 | 0 | 0 | 0 | 0 | 0
PS | 0 | 0 | 0 | 0 | 0 | 0
PV | 0 | 0 | 0 | 0 | 0 | 0
PeakG | 0 | 0 | 0 | 0 | 0 | 0
PeakO | 0 | 0 | 0 | 0 | 0 | 0
ST | 0 | 0 | 0 | 0 | 0 | 0
STOG | 0 | 0 | 0 | 0 | 0 | 0
STWD | 0 | 0 | 0 | 0 | 0 | 0
WT | 0 | 0 | 0 | 0 | 0 | 0
IGCC | 0 | 0 | 0 | 0 | 0 | 0
DemandResponse | 0 | 0 | 0 | 0 | 0 | 0
IGCC-CCS | 0 | 0 | 0 | 0 | 0 | 0
WT_off | 0 | 0 | 0 | 0 | 0 | 0
PseudoUnit | 0 | 0 | 0 | 0 | 0 | 0
FixedInterchange | 0 | 0 | 0 | 0 | 0 | 0
Emission Cost by Reporting Type: MISO_MI
ReportingType | 2015 | 2020 | 2025 | 2030 | 2035 | 2040
BM | 0 | 0 | 0 | 0 | 0 | 0
CC | 0 | 0 | 0 | 0 | 0 | 0
CSP | 0 | 0 | 0 | 0 | 0 | 0
CT | 0 | 0 | 0 | 0 | 0 | 0
Coal | 0 | 0 | 0 | 0 | 0 | 0
Geo | 0 | 0 | 0 | 0 | 0 | 0
H | 0 | 0 | 0 | 0 | 0 | 0
LFG | 0 | 0 | 0 | 0 | 0 | 0
Nuc | 0 | 0 | 0 | 0 | 0 | 0
PS | 0 | 0 | 0 | 0 | 0 | 0
PV | 0 | 0 | 0 | 0 | 0 | 0
PeakG | 0 | 0 | 0 | 0 | 0 | 0
PeakO | 0 | 0 | 0 | 0 | 0 | 0
ST | 0 | 0 | 0 | 0 | 0 | 0
STOG | 0 | 0 | 0 | 0 | 0 | 0
STWD | 0 | 0 | 0 | 0 | 0 | 0
WT | 0 | 0 | 0 | 0 | 0 | 0
IGCC | 0 | 0 | 0 | 0 | 0 | 0
DemandResponse | 0 | 0 | 0 | 0 | 0 | 0
IGCC-CCS | 0 | 0 | 0 | 0 | 0 | 0
WT_off | 0 | 0 | 0 | 0 | 0 | 0
PseudoUnit | 0 | 0 | 0 | 0 | 0 | 0
FixedInterchange | 0 | 0 | 0 | 0 | 0 | 0
Emission Cost by Reporting Type: MISO_MO-IL
ReportingType | 2015 | 2020 | 2025 | 2030 | 2035 | 2040
BM | 0 | 0 | 0 | 0 | 0 | 0
CC | 0 | 0 | 0 | 0 | 0 | 0
CSP | 0 | 0 | 0 | 0 | 0 | 0
CT | 0 | 0 | 0 | 0 | 0 | 0
Coal | 0 | 0 | 0 | 0 | 0 | 0
Geo | 0 | 0 | 0 | 0 | 0 | 0
H | 0 | 0 | 0 | 0 | 0 | 0
LFG | 0 | 0 | 0 | 0 | 0 | 0
Nuc | 0 | 0 | 0 | 0 | 0 | 0
PS | 0 | 0 | 0 | 0 | 0 | 0
PV | 0 | 0 | 0 | 0 | 0 | 0
PeakG | 0 | 0 | 0 | 0 | 0 | 0
PeakO | 0 | 0 | 0 | 0 | 0 | 0
ST | 0 | 0 | 0 | 0 | 0 | 0
STOG | 0 | 0 | 0 | 0 | 0 | 0
STWD | 0 | 0 | 0 | 0 | 0 | 0
WT | 0 | 0 | 0 | 0 | 0 | 0
IGCC | 0 | 0 | 0 | 0 | 0 | 0
DemandResponse | 0 | 0 | 0 | 0 | 0 | 0
IGCC-CCS | 0 | 0 | 0 | 0 | 0 | 0
WT_off | 0 | 0 | 0 | 0 | 0 | 0
PseudoUnit | 0 | 0 | 0 | 0 | 0 | 0
FixedInterchange | 0 | 0 | 0 | 0 | 0 | 0
Emission Cost by Reporting Type: MISO_W
ReportingType | 2015 | 2020 | 2025 | 2030 | 2035 | 2040
BM | 0 | 0 | 0 | 0 | 0 | 0
CC | 0 | 0 | 0 | 0 | 0 | 0
CSP | 0 | 0 | 0 | 0 | 0 | 0
CT | 0 | 0 | 0 | 0 | 0 | 0
Coal | 0 | 0 | 0 | 0 | 0 | 0
Geo | 0 | 0 | 0 | 0 | 0 | 0
H | 0 | 0 | 0 | 0 | 0 | 0
LFG | 0 | 0 | 0 | 0 | 0 | 0
Nuc | 0 | 0 | 0 | 0 | 0 | 0
PS | 0 | 0 | 0 | 0 | 0 | 0
PV | 0 | 0 | 0 | 0 | 0 | 0
PeakG | 0 | 0 | 0 | 0 | 0 | 0
PeakO | 0 | 0 | 0 | 0 | 0 | 0
ST | 0 | 0 | 0 | 0 | 0 | 0
STOG | 0 | 0 | 0 | 0 | 0 | 0
STWD | 0 | 0 | 0 | 0 | 0 | 0
WT | 0 | 0 | 0 | 0 | 0 | 0
IGCC | 0 | 0 | 0 | 0 | 0 | 0
DemandResponse | 0 | 0 | 0 | 0 | 0 | 0
IGCC-CCS | 0 | 0 | 0 | 0 | 0 | 0
WT_off | 0 | 0 | 0 | 0 | 0 | 0
PseudoUnit | 0 | 0 | 0 | 0 | 0 | 0
FixedInterchange | 0 | 0 | 0 | 0 | 0 | 0
Emission Cost by Reporting Type: MISO_WUMS
ReportingType | 2015 | 2020 | 2025 | 2030 | 2035 | 2040
BM | 0 | 0 | 0 | 0 | 0 | 0
CC | 0 | 0 | 0 | 0 | 0 | 0
CSP | 0 | 0 | 0 | 0 | 0 | 0
CT | 0 | 0 | 0 | 0 | 0 | 0
Coal | 0 | 0 | 0 | 0 | 0 | 0
Geo | 0 | 0 | 0 | 0 | 0 | 0
H | 0 | 0 | 0 | 0 | 0 | 0
LFG | 0 | 0 | 0 | 0 | 0 | 0
Nuc | 0 | 0 | 0 | 0 | 0 | 0
PS | 0 | 0 | 0 | 0 | 0 | 0
PV | 0 | 0 | 0 | 0 | 0 | 0
PeakG | 0 | 0 | 0 | 0 | 0 | 0
PeakO | 0 | 0 | 0 | 0 | 0 | 0
ST | 0 | 0 | 0 | 0 | 0 | 0
STOG | 0 | 0 | 0 | 0 | 0 | 0
STWD | 0 | 0 | 0 | 0 | 0 | 0
WT | 0 | 0 | 0 | 0 | 0 | 0
IGCC | 0 | 0 | 0 | 0 | 0 | 0
DemandResponse | 0 | 0 | 0 | 0 | 0 | 0
IGCC-CCS | 0 | 0 | 0 | 0 | 0 | 0
WT_off | 0 | 0 | 0 | 0 | 0 | 0
PseudoUnit | 0 | 0 | 0 | 0 | 0 | 0
FixedInterchange | 0 | 0 | 0 | 0 | 0 | 0
Emission Cost by Reporting Type: Nebraska
ReportingType | 2015 | 2020 | 2025 | 2030 | 2035 | 2040
BM | 0 | 0 | 0 | 0 | 0 | 0
CC | 0 | 0 | 0 | 0 | 0 | 0
CSP | 0 | 0 | 0 | 0 | 0 | 0
CT | 0 | 0 | 0 | 0 | 0 | 0
Coal | 0 | 0 | 0 | 0 | 0 | 0
Geo | 0 | 0 | 0 | 0 | 0 | 0
H | 0 | 0 | 0 | 0 | 0 | 0
LFG | 0 | 0 | 0 | 0 | 0 | 0
Nuc | 0 | 0 | 0 | 0 | 0 | 0
PS | 0 | 0 | 0 | 0 | 0 | 0
PV | 0 | 0 | 0 | 0 | 0 | 0
PeakG | 0 | 0 | 0 | 0 | 0 | 0
PeakO | 0 | 0 | 0 | 0 | 0 | 0
ST | 0 | 0 | 0 | 0 | 0 | 0
STOG | 0 | 0 | 0 | 0 | 0 | 0
STWD | 0 | 0 | 0 | 0 | 0 | 0
WT | 0 | 0 | 0 | 0 | 0 | 0
IGCC | 0 | 0 | 0 | 0 | 0 | 0
DemandResponse | 0 | 0 | 0 | 0 | 0 | 0
IGCC-CCS | 0 | 0 | 0 | 0 | 0 | 0
WT_off | 0 | 0 | 0 | 0 | 0 | 0
PseudoUnit | 0 | 0 | 0 | 0 | 0 | 0
FixedInterchange | 0 | 0 | 0 | 0 | 0 | 0
Emission Cost by Reporting Type: NEISO
ReportingType | 2015 | 2020 | 2025 | 2030 | 2035 | 2040
BM | 0 | 0 | 0 | 0 | 0 | 0
CC | 0 | 0 | 0 | 0 | 0 | 0
CSP | 0 | 0 | 0 | 0 | 0 | 0
CT | 0 | 0 | 0 | 0 | 0 | 0
Coal | 0 | 0 | 0 | 0 | 0 | 0
Geo | 0 | 0 | 0 | 0 | 0 | 0
H | 0 | 0 | 0 | 0 | 0 | 0
LFG | 0 | 0 | 0 | 0 | 0 | 0
Nuc | 0 | 0 | 0 | 0 | 0 | 0
PS | 0 | 0 | 0 | 0 | 0 | 0
PV | 0 | 0 | 0 | 0 | 0 | 0
PeakG | 0 | 0 | 0 | 0 | 0 | 0
PeakO | 0 | 0 | 0 | 0 | 0 | 0
ST | 0 | 0 | 0 | 0 | 0 | 0
STOG | 0 | 0 | 0 | 0 | 0 | 0
STWD | 0 | 0 | 0 | 0 | 0 | 0
WT | 0 | 0 | 0 | 0 | 0 | 0
IGCC | 0 | 0 | 0 | 0 | 0 | 0
DemandResponse | 0 | 0 | 0 | 0 | 0 | 0
IGCC-CCS | 0 | 0 | 0 | 0 | 0 | 0
WT_off | 0 | 0 | 0 | 0 | 0 | 0
PseudoUnit | 0 | 0 | 0 | 0 | 0 | 0
FixedInterchange | 0 | 0 | 0 | 0 | 0 | 0
Emission Cost by Reporting Type: NonRTO_Midwest
ReportingType | 2015 | 2020 | 2025 | 2030 | 2035 | 2040
BM | 0 | 0 | 0 | 0 | 0 | 0
CC | 0 | 0 | 0 | 0 | 0 | 0
CSP | 0 | 0 | 0 | 0 | 0 | 0
CT | 0 | 0 | 0 | 0 | 0 | 0
Coal | 0 | 0 | 0 | 0 | 0 | 0
Geo | 0 | 0 | 0 | 0 | 0 | 0
H | 0 | 0 | 0 | 0 | 0 | 0
LFG | 0 | 0 | 0 | 0 | 0 | 0
Nuc | 0 | 0 | 0 | 0 | 0 | 0
PS | 0 | 0 | 0 | 0 | 0 | 0
PV | 0 | 0 | 0 | 0 | 0 | 0
PeakG | 0 | 0 | 0 | 0 | 0 | 0
PeakO | 0 | 0 | 0 | 0 | 0 | 0
ST | 0 | 0 | 0 | 0 | 0 | 0
STOG | 0 | 0 | 0 | 0 | 0 | 0
STWD | 0 | 0 | 0 | 0 | 0 | 0
WT | 0 | 0 | 0 | 0 | 0 | 0
IGCC | 0 | 0 | 0 | 0 | 0 | 0
DemandResponse | 0 | 0 | 0 | 0 | 0 | 0
IGCC-CCS | 0 | 0 | 0 | 0 | 0 | 0
WT_off | 0 | 0 | 0 | 0 | 0 | 0
PseudoUnit | 0 | 0 | 0 | 0 | 0 | 0
FixedInterchange | 0 | 0 | 0 | 0 | 0 | 0
Emission Cost by Reporting Type: NYISO_A-F
ReportingType | 2015 | 2020 | 2025 | 2030 | 2035 | 2040
BM | 0 | 0 | 0 | 0 | 0 | 0
CC | 0 | 0 | 0 | 0 | 0 | 0
CSP | 0 | 0 | 0 | 0 | 0 | 0
CT | 0 | 0 | 0 | 0 | 0 | 0
Coal | 0 | 0 | 0 | 0 | 0 | 0
Geo | 0 | 0 | 0 | 0 | 0 | 0
H | 0 | 0 | 0 | 0 | 0 | 0
LFG | 0 | 0 | 0 | 0 | 0 | 0
Nuc | 0 | 0 | 0 | 0 | 0 | 0
PS | 0 | 0 | 0 | 0 | 0 | 0
PV | 0 | 0 | 0 | 0 | 0 | 0
PeakG | 0 | 0 | 0 | 0 | 0 | 0
PeakO | 0 | 0 | 0 | 0 | 0 | 0
ST | 0 | 0 | 0 | 0 | 0 | 0
STOG | 0 | 0 | 0 | 0 | 0 | 0
STWD | 0 | 0 | 0 | 0 | 0 | 0
WT | 0 | 0 | 0 | 0 | 0 | 0
IGCC | 0 | 0 | 0 | 0 | 0 | 0
DemandResponse | 0 | 0 | 0 | 0 | 0 | 0
IGCC-CCS | 0 | 0 | 0 | 0 | 0 | 0
WT_off | 0 | 0 | 0 | 0 | 0 | 0
PseudoUnit | 0 | 0 | 0 | 0 | 0 | 0
FixedInterchange | 0 | 0 | 0 | 0 | 0 | 0
Emission Cost by Reporting Type: NYISO_G-I
ReportingType | 2015 | 2020 | 2025 | 2030 | 2035 | 2040
BM | 0 | 0 | 0 | 0 | 0 | 0
CC | 0 | 0 | 0 | 0 | 0 | 0
CSP | 0 | 0 | 0 | 0 | 0 | 0
CT | 0 | 0 | 0 | 0 | 0 | 0
Coal | 0 | 0 | 0 | 0 | 0 | 0
Geo | 0 | 0 | 0 | 0 | 0 | 0
H | 0 | 0 | 0 | 0 | 0 | 0
LFG | 0 | 0 | 0 | 0 | 0 | 0
Nuc | 0 | 0 | 0 | 0 | 0 | 0
PS | 0 | 0 | 0 | 0 | 0 | 0
PV | 0 | 0 | 0 | 0 | 0 | 0
PeakG | 0 | 0 | 0 | 0 | 0 | 0
PeakO | 0 | 0 | 0 | 0 | 0 | 0
ST | 0 | 0 | 0 | 0 | 0 | 0
STOG | 0 | 0 | 0 | 0 | 0 | 0
STWD | 0 | 0 | 0 | 0 | 0 | 0
WT | 0 | 0 | 0 | 0 | 0 | 0
IGCC | 0 | 0 | 0 | 0 | 0 | 0
DemandResponse | 0 | 0 | 0 | 0 | 0 | 0
IGCC-CCS | 0 | 0 | 0 | 0 | 0 | 0
WT_off | 0 | 0 | 0 | 0 | 0 | 0
PseudoUnit | 0 | 0 | 0 | 0 | 0 | 0
FixedInterchange | 0 | 0 | 0 | 0 | 0 | 0
Emission Cost by Reporting Type: NYISO_J-K
ReportingType | 2015 | 2020 | 2025 | 2030 | 2035 | 2040
BM | 0 | 0 | 0 | 0 | 0 | 0
CC | 0 | 0 | 0 | 0 | 0 | 0
CSP | 0 | 0 | 0 | 0 | 0 | 0
CT | 0 | 0 | 0 | 0 | 0 | 0
Coal | 0 | 0 | 0 | 0 | 0 | 0
Geo | 0 | 0 | 0 | 0 | 0 | 0
H | 0 | 0 | 0 | 0 | 0 | 0
LFG | 0 | 0 | 0 | 0 | 0 | 0
Nuc | 0 | 0 | 0 | 0 | 0 | 0
PS | 0 | 0 | 0 | 0 | 0 | 0
PV | 0 | 0 | 0 | 0 | 0 | 0
PeakG | 0 | 0 | 0 | 0 | 0 | 0
PeakO | 0 | 0 | 0 | 0 | 0 | 0
ST | 0 | 0 | 0 | 0 | 0 | 0
STOG | 0 | 0 | 0 | 0 | 0 | 0
STWD | 0 | 0 | 0 | 0 | 0 | 0
WT | 0 | 0 | 0 | 0 | 0 | 0
IGCC | 0 | 0 | 0 | 0 | 0 | 0
DemandResponse | 0 | 0 | 0 | 0 | 0 | 0
IGCC-CCS | 0 | 0 | 0 | 0 | 0 | 0
WT_off | 0 | 0 | 0 | 0 | 0 | 0
PseudoUnit | 0 | 0 | 0 | 0 | 0 | 0
FixedInterchange | 0 | 0 | 0 | 0 | 0 | 0
Emission Cost by Reporting Type: PJM_E
ReportingType | 2015 | 2020 | 2025 | 2030 | 2035 | 2040
BM | 0 | 0 | 0 | 0 | 0 | 0
CC | 0 | 0 | 0 | 0 | 0 | 0
CSP | 0 | 0 | 0 | 0 | 0 | 0
CT | 0 | 0 | 0 | 0 | 0 | 0
Coal | 0 | 0 | 0 | 0 | 0 | 0
Geo | 0 | 0 | 0 | 0 | 0 | 0
H | 0 | 0 | 0 | 0 | 0 | 0
LFG | 0 | 0 | 0 | 0 | 0 | 0
Nuc | 0 | 0 | 0 | 0 | 0 | 0
PS | 0 | 0 | 0 | 0 | 0 | 0
PV | 0 | 0 | 0 | 0 | 0 | 0
PeakG | 0 | 0 | 0 | 0 | 0 | 0
PeakO | 0 | 0 | 0 | 0 | 0 | 0
ST | 0 | 0 | 0 | 0 | 0 | 0
STOG | 0 | 0 | 0 | 0 | 0 | 0
STWD | 0 | 0 | 0 | 0 | 0 | 0
WT | 0 | 0 | 0 | 0 | 0 | 0
IGCC | 0 | 0 | 0 | 0 | 0 | 0
DemandResponse | 0 | 0 | 0 | 0 | 0 | 0
IGCC-CCS | 0 | 0 | 0 | 0 | 0 | 0
WT_off | 0 | 0 | 0 | 0 | 0 | 0
PseudoUnit | 0 | 0 | 0 | 0 | 0 | 0
FixedInterchange | 0 | 0 | 0 | 0 | 0 | 0
Emission Cost by Reporting Type: PJM_ROM
ReportingType | 2015 | 2020 | 2025 | 2030 | 2035 | 2040
BM | 0 | 0 | 0 | 0 | 0 | 0
CC | 0 | 0 | 0 | 0 | 0 | 0
CSP | 0 | 0 | 0 | 0 | 0 | 0
CT | 0 | 0 | 0 | 0 | 0 | 0
Coal | 0 | 0 | 0 | 0 | 0 | 0
Geo | 0 | 0 | 0 | 0 | 0 | 0
H | 0 | 0 | 0 | 0 | 0 | 0
LFG | 0 | 0 | 0 | 0 | 0 | 0
Nuc | 0 | 0 | 0 | 0 | 0 | 0
PS | 0 | 0 | 0 | 0 | 0 | 0
PV | 0 | 0 | 0 | 0 | 0 | 0
PeakG | 0 | 0 | 0 | 0 | 0 | 0
PeakO | 0 | 0 | 0 | 0 | 0 | 0
ST | 0 | 0 | 0 | 0 | 0 | 0
STOG | 0 | 0 | 0 | 0 | 0 | 0
STWD | 0 | 0 | 0 | 0 | 0 | 0
WT | 0 | 0 | 0 | 0 | 0 | 0
IGCC | 0 | 0 | 0 | 0 | 0 | 0
DemandResponse | 0 | 0 | 0 | 0 | 0 | 0
IGCC-CCS | 0 | 0 | 0 | 0 | 0 | 0
WT_off | 0 | 0 | 0 | 0 | 0 | 0
PseudoUnit | 0 | 0 | 0 | 0 | 0 | 0
FixedInterchange | 0 | 0 | 0 | 0 | 0 | 0
Emission Cost by Reporting Type: PJM_ROR
ReportingType | 2015 | 2020 | 2025 | 2030 | 2035 | 2040
BM | 0 | 0 | 0 | 0 | 0 | 0
CC | 0 | 0 | 0 | 0 | 0 | 0
CSP | 0 | 0 | 0 | 0 | 0 | 0
CT | 0 | 0 | 0 | 0 | 0 | 0
Coal | 0 | 0 | 0 | 0 | 0 | 0
Geo | 0 | 0 | 0 | 0 | 0 | 0
H | 0 | 0 | 0 | 0 | 0 | 0
LFG | 0 | 0 | 0 | 0 | 0 | 0
Nuc | 0 | 0 | 0 | 0 | 0 | 0
PS | 0 | 0 | 0 | 0 | 0 | 0
PV | 0 | 0 | 0 | 0 | 0 | 0
PeakG | 0 | 0 | 0 | 0 | 0 | 0
PeakO | 0 | 0 | 0 | 0 | 0 | 0
ST | 0 | 0 | 0 | 0 | 0 | 0
STOG | 0 | 0 | 0 | 0 | 0 | 0
STWD | 0 | 0 | 0 | 0 | 0 | 0
WT | 0 | 0 | 0 | 0 | 0 | 0
IGCC | 0 | 0 | 0 | 0 | 0 | 0
DemandResponse | 0 | 0 | 0 | 0 | 0 | 0
IGCC-CCS | 0 | 0 | 0 | 0 | 0 | 0
WT_off | 0 | 0 | 0 | 0 | 0 | 0
PseudoUnit | 0 | 0 | 0 | 0 | 0 | 0
FixedInterchange | 0 | 0 | 0 | 0 | 0 | 0
Emission Cost by Reporting Type: SOCO
ReportingType | 2015 | 2020 | 2025 | 2030 | 2035 | 2040
BM | 0 | 0 | 0 | 0 | 0 | 0
CC | 0 | 0 | 0 | 0 | 0 | 0
CSP | 0 | 0 | 0 | 0 | 0 | 0
CT | 0 | 0 | 0 | 0 | 0 | 0
Coal | 0 | 0 | 0 | 0 | 0 | 0
Geo | 0 | 0 | 0 | 0 | 0 | 0
H | 0 | 0 | 0 | 0 | 0 | 0
LFG | 0 | 0 | 0 | 0 | 0 | 0
Nuc | 0 | 0 | 0 | 0 | 0 | 0
PS | 0 | 0 | 0 | 0 | 0 | 0
PV | 0 | 0 | 0 | 0 | 0 | 0
PeakG | 0 | 0 | 0 | 0 | 0 | 0
PeakO | 0 | 0 | 0 | 0 | 0 | 0
ST | 0 | 0 | 0 | 0 | 0 | 0
STOG | 0 | 0 | 0 | 0 | 0 | 0
STWD | 0 | 0 | 0 | 0 | 0 | 0
WT | 0 | 0 | 0 | 0 | 0 | 0
IGCC | 0 | 0 | 0 | 0 | 0 | 0
DemandResponse | 0 | 0 | 0 | 0 | 0 | 0
IGCC-CCS | 0 | 0 | 0 | 0 | 0 | 0
WT_off | 0 | 0 | 0 | 0 | 0 | 0
PseudoUnit | 0 | 0 | 0 | 0 | 0 | 0
FixedInterchange | 0 | 0 | 0 | 0 | 0 | 0
Emission Cost by Reporting Type: SPP_N
ReportingType | 2015 | 2020 | 2025 | 2030 | 2035 | 2040
BM | 0 | 0 | 0 | 0 | 0 | 0
CC | 0 | 0 | 0 | 0 | 0 | 0
CSP | 0 | 0 | 0 | 0 | 0 | 0
CT | 0 | 0 | 0 | 0 | 0 | 0
Coal | 0 | 0 | 0 | 0 | 0 | 0
Geo | 0 | 0 | 0 | 0 | 0 | 0
H | 0 | 0 | 0 | 0 | 0 | 0
LFG | 0 | 0 | 0 | 0 | 0 | 0
Nuc | 0 | 0 | 0 | 0 | 0 | 0
PS | 0 | 0 | 0 | 0 | 0 | 0
PV | 0 | 0 | 0 | 0 | 0 | 0
PeakG | 0 | 0 | 0 | 0 | 0 | 0
PeakO | 0 | 0 | 0 | 0 | 0 | 0
ST | 0 | 0 | 0 | 0 | 0 | 0
STOG | 0 | 0 | 0 | 0 | 0 | 0
STWD | 0 | 0 | 0 | 0 | 0 | 0
WT | 0 | 0 | 0 | 0 | 0 | 0
IGCC | 0 | 0 | 0 | 0 | 0 | 0
DemandResponse | 0 | 0 | 0 | 0 | 0 | 0
IGCC-CCS | 0 | 0 | 0 | 0 | 0 | 0
WT_off | 0 | 0 | 0 | 0 | 0 | 0
PseudoUnit | 0 | 0 | 0 | 0 | 0 | 0
FixedInterchange | 0 | 0 | 0 | 0 | 0 | 0
Emission Cost by Reporting Type: SPP_S
ReportingType | 2015 | 2020 | 2025 | 2030 | 2035 | 2040
BM | 0 | 0 | 0 | 0 | 0 | 0
CC | 0 | 0 | 0 | 0 | 0 | 0
CSP | 0 | 0 | 0 | 0 | 0 | 0
CT | 0 | 0 | 0 | 0 | 0 | 0
Coal | 0 | 0 | 0 | 0 | 0 | 0
Geo | 0 | 0 | 0 | 0 | 0 | 0
H | 0 | 0 | 0 | 0 | 0 | 0
LFG | 0 | 0 | 0 | 0 | 0 | 0
Nuc | 0 | 0 | 0 | 0 | 0 | 0
PS | 0 | 0 | 0 | 0 | 0 | 0
PV | 0 | 0 | 0 | 0 | 0 | 0
PeakG | 0 | 0 | 0 | 0 | 0 | 0
PeakO | 0 | 0 | 0 | 0 | 0 | 0
ST | 0 | 0 | 0 | 0 | 0 | 0
STOG | 0 | 0 | 0 | 0 | 0 | 0
STWD | 0 | 0 | 0 | 0 | 0 | 0
WT | 0 | 0 | 0 | 0 | 0 | 0
IGCC | 0 | 0 | 0 | 0 | 0 | 0
DemandResponse | 0 | 0 | 0 | 0 | 0 | 0
IGCC-CCS | 0 | 0 | 0 | 0 | 0 | 0
WT_off | 0 | 0 | 0 | 0 | 0 | 0
PseudoUnit | 0 | 0 | 0 | 0 | 0 | 0
FixedInterchange | 0 | 0 | 0 | 0 | 0 | 0
Emission Cost by Reporting Type: TVA
ReportingType | 2015 | 2020 | 2025 | 2030 | 2035 | 2040
BM | 0 | 0 | 0 | 0 | 0 | 0
CC | 0 | 0 | 0 | 0 | 0 | 0
CSP | 0 | 0 | 0 | 0 | 0 | 0
CT | 0 | 0 | 0 | 0 | 0 | 0
Coal | 0 | 0 | 0 | 0 | 0 | 0
Geo | 0 | 0 | 0 | 0 | 0 | 0
H | 0 | 0 | 0 | 0 | 0 | 0
LFG | 0 | 0 | 0 | 0 | 0 | 0
Nuc | 0 | 0 | 0 | 0 | 0 | 0
PS | 0 | 0 | 0 | 0 | 0 | 0
PV | 0 | 0 | 0 | 0 | 0 | 0
PeakG | 0 | 0 | 0 | 0 | 0 | 0
PeakO | 0 | 0 | 0 | 0 | 0 | 0
ST | 0 | 0 | 0 | 0 | 0 | 0
STOG | 0 | 0 | 0 | 0 | 0 | 0
STWD | 0 | 0 | 0 | 0 | 0 | 0
WT | 0 | 0 | 0 | 0 | 0 | 0
IGCC | 0 | 0 | 0 | 0 | 0 | 0
DemandResponse | 0 | 0 | 0 | 0 | 0 | 0
IGCC-CCS | 0 | 0 | 0 | 0 | 0 | 0
WT_off | 0 | 0 | 0 | 0 | 0 | 0
PseudoUnit | 0 | 0 | 0 | 0 | 0 | 0
FixedInterchange | 0 | 0 | 0 | 0 | 0 | 0
Emission Cost by Reporting Type: TVA_Transmission
ReportingType | 2015 | 2020 | 2025 | 2030 | 2035 | 2040
BM | 0 | 0 | 0 | 0 | 0 | 0
CC | 0 | 0 | 0 | 0 | 0 | 0
CSP | 0 | 0 | 0 | 0 | 0 | 0
CT | 0 | 0 | 0 | 0 | 0 | 0
Coal | 0 | 0 | 0 | 0 | 0 | 0
Geo | 0 | 0 | 0 | 0 | 0 | 0
H | 0 | 0 | 0 | 0 | 0 | 0
LFG | 0 | 0 | 0 | 0 | 0 | 0
Nuc | 0 | 0 | 0 | 0 | 0 | 0
PS | 0 | 0 | 0 | 0 | 0 | 0
PV | 0 | 0 | 0 | 0 | 0 | 0
PeakG | 0 | 0 | 0 | 0 | 0 | 0
PeakO | 0 | 0 | 0 | 0 | 0 | 0
ST | 0 | 0 | 0 | 0 | 0 | 0
STOG | 0 | 0 | 0 | 0 | 0 | 0
STWD | 0 | 0 | 0 | 0 | 0 | 0
WT | 0 | 0 | 0 | 0 | 0 | 0
IGCC | 0 | 0 | 0 | 0 | 0 | 0
DemandResponse | 0 | 0 | 0 | 0 | 0 | 0
IGCC-CCS | 0 | 0 | 0 | 0 | 0 | 0
WT_off | 0 | 0 | 0 | 0 | 0 | 0
PseudoUnit | 0 | 0 | 0 | 0 | 0 | 0
FixedInterchange | 0 | 0 | 0 | 0 | 0 | 0
Emission Cost by Reporting Type: VACAR
ReportingType | 2015 | 2020 | 2025 | 2030 | 2035 | 2040
BM | 0 | 0 | 0 | 0 | 0 | 0
CC | 0 | 0 | 0 | 0 | 0 | 0
CSP | 0 | 0 | 0 | 0 | 0 | 0
CT | 0 | 0 | 0 | 0 | 0 | 0
Coal | 0 | 0 | 0 | 0 | 0 | 0
Geo | 0 | 0 | 0 | 0 | 0 | 0
H | 0 | 0 | 0 | 0 | 0 | 0
LFG | 0 | 0 | 0 | 0 | 0 | 0
Nuc | 0 | 0 | 0 | 0 | 0 | 0
PS | 0 | 0 | 0 | 0 | 0 | 0
PV | 0 | 0 | 0 | 0 | 0 | 0
PeakG | 0 | 0 | 0 | 0 | 0 | 0
PeakO | 0 | 0 | 0 | 0 | 0 | 0
ST | 0 | 0 | 0 | 0 | 0 | 0
STOG | 0 | 0 | 0 | 0 | 0 | 0
STWD | 0 | 0 | 0 | 0 | 0 | 0
WT | 0 | 0 | 0 | 0 | 0 | 0
IGCC | 0 | 0 | 0 | 0 | 0 | 0
DemandResponse | 0 | 0 | 0 | 0 | 0 | 0
IGCC-CCS | 0 | 0 | 0 | 0 | 0 | 0
WT_off | 0 | 0 | 0 | 0 | 0 | 0
PseudoUnit | 0 | 0 | 0 | 0 | 0 | 0
FixedInterchange | 0 | 0 | 0 | 0 | 0 | 0
Emission Cost by Reporting Type: IESO
ReportingType | 2015 | 2020 | 2025 | 2030 | 2035 | 2040
BM | 0 | 0 | 0 | 0 | 0 | 0
CC | 0 | 0 | 0 | 0 | 0 | 0
CSP | 0 | 0 | 0 | 0 | 0 | 0
CT | 0 | 0 | 0 | 0 | 0 | 0
Coal | 0 | 0 | 0 | 0 | 0 | 0
Geo | 0 | 0 | 0 | 0 | 0 | 0
H | 0 | 0 | 0 | 0 | 0 | 0
LFG | 0 | 0 | 0 | 0 | 0 | 0
Nuc | 0 | 0 | 0 | 0 | 0 | 0
PS | 0 | 0 | 0 | 0 | 0 | 0
PV | 0 | 0 | 0 | 0 | 0 | 0
PeakG | 0 | 0 | 0 | 0 | 0 | 0
PeakO | 0 | 0 | 0 | 0 | 0 | 0
ST | 0 | 0 | 0 | 0 | 0 | 0
STOG | 0 | 0 | 0 | 0 | 0 | 0
STWD | 0 | 0 | 0 | 0 | 0 | 0
WT | 0 | 0 | 0 | 0 | 0 | 0
IGCC | 0 | 0 | 0 | 0 | 0 | 0
DemandResponse | 0 | 0 | 0 | 0 | 0 | 0
IGCC-CCS | 0 | 0 | 0 | 0 | 0 | 0
WT_off | 0 | 0 | 0 | 0 | 0 | 0
PseudoUnit | 0 | 0 | 0 | 0 | 0 | 0
FixedInterchange | 0 | 0 | 0 | 0 | 0 | 0
Emission Cost by Reporting Type: MAPP_CA
ReportingType | 2015 | 2020 | 2025 | 2030 | 2035 | 2040
BM | 0 | 0 | 0 | 0 | 0 | 0
CC | 0 | 0 | 0 | 0 | 0 | 0
CSP | 0 | 0 | 0 | 0 | 0 | 0
CT | 0 | 0 | 0 | 0 | 0 | 0
Coal | 0 | 0 | 0 | 0 | 0 | 0
Geo | 0 | 0 | 0 | 0 | 0 | 0
H | 0 | 0 | 0 | 0 | 0 | 0
LFG | 0 | 0 | 0 | 0 | 0 | 0
Nuc | 0 | 0 | 0 | 0 | 0 | 0
PS | 0 | 0 | 0 | 0 | 0 | 0
PV | 0 | 0 | 0 | 0 | 0 | 0
PeakG | 0 | 0 | 0 | 0 | 0 | 0
PeakO | 0 | 0 | 0 | 0 | 0 | 0
ST | 0 | 0 | 0 | 0 | 0 | 0
STOG | 0 | 0 | 0 | 0 | 0 | 0
STWD | 0 | 0 | 0 | 0 | 0 | 0
WT | 0 | 0 | 0 | 0 | 0 | 0
IGCC | 0 | 0 | 0 | 0 | 0 | 0
DemandResponse | 0 | 0 | 0 | 0 | 0 | 0
IGCC-CCS | 0 | 0 | 0 | 0 | 0 | 0
WT_off | 0 | 0 | 0 | 0 | 0 | 0
PseudoUnit | 0 | 0 | 0 | 0 | 0 | 0
FixedInterchange | 0 | 0 | 0 | 0 | 0 | 0
Emission Cost by Reporting Type: AZ_NM_SNV_Coal
ReportingType | 2015 | 2020 | 2025 | 2030 | 2035 | 2040
BM | 0 | 0 | 0 | 0 | 0 | 0
CC | 0 | 0 | 0 | 0 | 0 | 0
CSP | 0 | 0 | 0 | 0 | 0 | 0
CT | 0 | 0 | 0 | 0 | 0 | 0
Coal | 0 | 0 | 0 | 0 | 0 | 0
Geo | 0 | 0 | 0 | 0 | 0 | 0
H | 0 | 0 | 0 | 0 | 0 | 0
LFG | 0 | 0 | 0 | 0 | 0 | 0
Nuc | 0 | 0 | 0 | 0 | 0 | 0
PS | 0 | 0 | 0 | 0 | 0 | 0
PV | 0 | 0 | 0 | 0 | 0 | 0
PeakG | 0 | 0 | 0 | 0 | 0 | 0
PeakO | 0 | 0 | 0 | 0 | 0 | 0
ST | 0 | 0 | 0 | 0 | 0 | 0
STOG | 0 | 0 | 0 | 0 | 0 | 0
STWD | 0 | 0 | 0 | 0 | 0 | 0
WT | 0 | 0 | 0 | 0 | 0 | 0
IGCC | 0 | 0 | 0 | 0 | 0 | 0
DemandResponse | 0 | 0 | 0 | 0 | 0 | 0
IGCC-CCS | 0 | 0 | 0 | 0 | 0 | 0
WT_off | 0 | 0 | 0 | 0 | 0 | 0
PseudoUnit | 0 | 0 | 0 | 0 | 0 | 0
FixedInterchange | 0 | 0 | 0 | 0 | 0 | 0
Emission Cost by Reporting Type: AZ_NM_SNV_Gas
ReportingType | 2015 | 2020 | 2025 | 2030 | 2035 | 2040
BM | 0 | 0 | 0 | 0 | 0 | 0
CC | 0 | 0 | 0 | 0 | 0 | 0
CSP | 0 | 0 | 0 | 0 | 0 | 0
CT | 0 | 0 | 0 | 0 | 0 | 0
Coal | 0 | 0 | 0 | 0 | 0 | 0
Geo | 0 | 0 | 0 | 0 | 0 | 0
H | 0 | 0 | 0 | 0 | 0 | 0
LFG | 0 | 0 | 0 | 0 | 0 | 0
Nuc | 0 | 0 | 0 | 0 | 0 | 0
PS | 0 | 0 | 0 | 0 | 0 | 0
PV | 0 | 0 | 0 | 0 | 0 | 0
PeakG | 0 | 0 | 0 | 0 | 0 | 0
PeakO | 0 | 0 | 0 | 0 | 0 | 0
ST | 0 | 0 | 0 | 0 | 0 | 0
STOG | 0 | 0 | 0 | 0 | 0 | 0
STWD | 0 | 0 | 0 | 0 | 0 | 0
WT | 0 | 0 | 0 | 0 | 0 | 0
IGCC | 0 | 0 | 0 | 0 | 0 | 0
DemandResponse | 0 | 0 | 0 | 0 | 0 | 0
IGCC-CCS | 0 | 0 | 0 | 0 | 0 | 0
WT_off | 0 | 0 | 0 | 0 | 0 | 0
PseudoUnit | 0 | 0 | 0 | 0 | 0 | 0
FixedInterchange | 0 | 0 | 0 | 0 | 0 | 0
Emission Cost by Reporting Type: AZ_NM_SNV_NucRenew
ReportingType | 2015 | 2020 | 2025 | 2030 | 2035 | 2040
BM | 0 | 0 | 0 | 0 | 0 | 0
CC | 0 | 0 | 0 | 0 | 0 | 0
CSP | 0 | 0 | 0 | 0 | 0 | 0
CT | 0 | 0 | 0 | 0 | 0 | 0
Coal | 0 | 0 | 0 | 0 | 0 | 0
Geo | 0 | 0 | 0 | 0 | 0 | 0
H | 0 | 0 | 0 | 0 | 0 | 0
LFG | 0 | 0 | 0 | 0 | 0 | 0
Nuc | 0 | 0 | 0 | 0 | 0 | 0
PS | 0 | 0 | 0 | 0 | 0 | 0
PV | 0 | 0 | 0 | 0 | 0 | 0
PeakG | 0 | 0 | 0 | 0 | 0 | 0
PeakO | 0 | 0 | 0 | 0 | 0 | 0
ST | 0 | 0 | 0 | 0 | 0 | 0
STOG | 0 | 0 | 0 | 0 | 0 | 0
STWD | 0 | 0 | 0 | 0 | 0 | 0
WT | 0 | 0 | 0 | 0 | 0 | 0
IGCC | 0 | 0 | 0 | 0 | 0 | 0
DemandResponse | 0 | 0 | 0 | 0 | 0 | 0
IGCC-CCS | 0 | 0 | 0 | 0 | 0 | 0
WT_off | 0 | 0 | 0 | 0 | 0 | 0
PseudoUnit | 0 | 0 | 0 | 0 | 0 | 0
FixedInterchange | 0 | 0 | 0 | 0 | 0 | 0
Emission Cost by Reporting Type: ERCOT
ReportingType | 2015 | 2020 | 2025 | 2030 | 2035 | 2040
BM | 0 | 0 | 0 | 0 | 0 | 0
CC | 0 | 0 | 0 | 0 | 0 | 0
CSP | 0 | 0 | 0 | 0 | 0 | 0
CT | 0 | 0 | 0 | 0 | 0 | 0
Coal | 0 | 0 | 0 | 0 | 0 | 0
Geo | 0 | 0 | 0 | 0 | 0 | 0
H | 0 | 0 | 0 | 0 | 0 | 0
LFG | 0 | 0 | 0 | 0 | 0 | 0
Nuc | 0 | 0 | 0 | 0 | 0 | 0
PS | 0 | 0 | 0 | 0 | 0 | 0
PV | 0 | 0 | 0 | 0 | 0 | 0
PeakG | 0 | 0 | 0 | 0 | 0 | 0
PeakO | 0 | 0 | 0 | 0 | 0 | 0
ST | 0 | 0 | 0 | 0 | 0 | 0
STOG | 0 | 0 | 0 | 0 | 0 | 0
STWD | 0 | 0 | 0 | 0 | 0 | 0
WT | 0 | 0 | 0 | 0 | 0 | 0
IGCC | 0 | 0 | 0 | 0 | 0 | 0
DemandResponse | 0 | 0 | 0 | 0 | 0 | 0
IGCC-CCS | 0 | 0 | 0 | 0 | 0 | 0
WT_off | 0 | 0 | 0 | 0 | 0 | 0
PseudoUnit | 0 | 0 | 0 | 0 | 0 | 0
FixedInterchange | 0 | 0 | 0 | 0 | 0 | 0
Emission Cost by Reporting Type: NP15
ReportingType | 2015 | 2020 | 2025 | 2030 | 2035 | 2040
BM | 0 | 0 | 0 | 0 | 0 | 0
CC | 0 | 0 | 0 | 0 | 0 | 0
CSP | 0 | 0 | 0 | 0 | 0 | 0
CT | 0 | 0 | 0 | 0 | 0 | 0
Coal | 0 | 0 | 0 | 0 | 0 | 0
Geo | 0 | 0 | 0 | 0 | 0 | 0
H | 0 | 0 | 0 | 0 | 0 | 0
LFG | 0 | 0 | 0 | 0 | 0 | 0
Nuc | 0 | 0 | 0 | 0 | 0 | 0
PS | 0 | 0 | 0 | 0 | 0 | 0
PV | 0 | 0 | 0 | 0 | 0 | 0
PeakG | 0 | 0 | 0 | 0 | 0 | 0
PeakO | 0 | 0 | 0 | 0 | 0 | 0
ST | 0 | 0 | 0 | 0 | 0 | 0
STOG | 0 | 0 | 0 | 0 | 0 | 0
STWD | 0 | 0 | 0 | 0 | 0 | 0
WT | 0 | 0 | 0 | 0 | 0 | 0
IGCC | 0 | 0 | 0 | 0 | 0 | 0
DemandResponse | 0 | 0 | 0 | 0 | 0 | 0
IGCC-CCS | 0 | 0 | 0 | 0 | 0 | 0
WT_off | 0 | 0 | 0 | 0 | 0 | 0
PseudoUnit | 0 | 0 | 0 | 0 | 0 | 0
FixedInterchange | 0 | 0 | 0 | 0 | 0 | 0
Emission Cost by Reporting Type: NWPP_Coal
ReportingType | 2015 | 2020 | 2025 | 2030 | 2035 | 2040
BM | 0 | 0 | 0 | 0 | 0 | 0
CC | 0 | 0 | 0 | 0 | 0 | 0
CSP | 0 | 0 | 0 | 0 | 0 | 0
CT | 0 | 0 | 0 | 0 | 0 | 0
Coal | 0 | 0 | 0 | 0 | 0 | 0
Geo | 0 | 0 | 0 | 0 | 0 | 0
H | 0 | 0 | 0 | 0 | 0 | 0
LFG | 0 | 0 | 0 | 0 | 0 | 0
Nuc | 0 | 0 | 0 | 0 | 0 | 0
PS | 0 | 0 | 0 | 0 | 0 | 0
PV | 0 | 0 | 0 | 0 | 0 | 0
PeakG | 0 | 0 | 0 | 0 | 0 | 0
PeakO | 0 | 0 | 0 | 0 | 0 | 0
ST | 0 | 0 | 0 | 0 | 0 | 0
STOG | 0 | 0 | 0 | 0 | 0 | 0
STWD | 0 | 0 | 0 | 0 | 0 | 0
WT | 0 | 0 | 0 | 0 | 0 | 0
IGCC | 0 | 0 | 0 | 0 | 0 | 0
DemandResponse | 0 | 0 | 0 | 0 | 0 | 0
IGCC-CCS | 0 | 0 | 0 | 0 | 0 | 0
WT_off | 0 | 0 | 0 | 0 | 0 | 0
PseudoUnit | 0 | 0 | 0 | 0 | 0 | 0
FixedInterchange | 0 | 0 | 0 | 0 | 0 | 0
Emission Cost by Reporting Type: NWPP_Gas
ReportingType | 2015 | 2020 | 2025 | 2030 | 2035 | 2040
BM | 0 | 0 | 0 | 0 | 0 | 0
CC | 0 | 0 | 0 | 0 | 0 | 0
CSP | 0 | 0 | 0 | 0 | 0 | 0
CT | 0 | 0 | 0 | 0 | 0 | 0
Coal | 0 | 0 | 0 | 0 | 0 | 0
Geo | 0 | 0 | 0 | 0 | 0 | 0
H | 0 | 0 | 0 | 0 | 0 | 0
LFG | 0 | 0 | 0 | 0 | 0 | 0
Nuc | 0 | 0 | 0 | 0 | 0 | 0
PS | 0 | 0 | 0 | 0 | 0 | 0
PV | 0 | 0 | 0 | 0 | 0 | 0
PeakG | 0 | 0 | 0 | 0 | 0 | 0
PeakO | 0 | 0 | 0 | 0 | 0 | 0
ST | 0 | 0 | 0 | 0 | 0 | 0
STOG | 0 | 0 | 0 | 0 | 0 | 0
STWD | 0 | 0 | 0 | 0 | 0 | 0
WT | 0 | 0 | 0 | 0 | 0 | 0
IGCC | 0 | 0 | 0 | 0 | 0 | 0
DemandResponse | 0 | 0 | 0 | 0 | 0 | 0
IGCC-CCS | 0 | 0 | 0 | 0 | 0 | 0
WT_off | 0 | 0 | 0 | 0 | 0 | 0
PseudoUnit | 0 | 0 | 0 | 0 | 0 | 0
FixedInterchange | 0 | 0 | 0 | 0 | 0 | 0
Emission Cost by Reporting Type: NWPP_NucRenew
ReportingType | 2015 | 2020 | 2025 | 2030 | 2035 | 2040
BM | 0 | 0 | 0 | 0 | 0 | 0
CC | 0 | 0 | 0 | 0 | 0 | 0
CSP | 0 | 0 | 0 | 0 | 0 | 0
CT | 0 | 0 | 0 | 0 | 0 | 0
Coal | 0 | 0 | 0 | 0 | 0 | 0
Geo | 0 | 0 | 0 | 0 | 0 | 0
H | 0 | 0 | 0 | 0 | 0 | 0
LFG | 0 | 0 | 0 | 0 | 0 | 0
Nuc | 0 | 0 | 0 | 0 | 0 | 0
PS | 0 | 0 | 0 | 0 | 0 | 0
PV | 0 | 0 | 0 | 0 | 0 | 0
PeakG | 0 | 0 | 0 | 0 | 0 | 0
PeakO | 0 | 0 | 0 | 0 | 0 | 0
ST | 0 | 0 | 0 | 0 | 0 | 0
STOG | 0 | 0 | 0 | 0 | 0 | 0
STWD | 0 | 0 | 0 | 0 | 0 | 0
WT | 0 | 0 | 0 | 0 | 0 | 0
IGCC | 0 | 0 | 0 | 0 | 0 | 0
DemandResponse | 0 | 0 | 0 | 0 | 0 | 0
IGCC-CCS | 0 | 0 | 0 | 0 | 0 | 0
WT_off | 0 | 0 | 0 | 0 | 0 | 0
PseudoUnit | 0 | 0 | 0 | 0 | 0 | 0
FixedInterchange | 0 | 0 | 0 | 0 | 0 | 0
Emission Cost by Reporting Type: RMPA
ReportingType | 2015 | 2020 | 2025 | 2030 | 2035 | 2040
BM | 0 | 0 | 0 | 0 | 0 | 0
CC | 0 | 0 | 0 | 0 | 0 | 0
CSP | 0 | 0 | 0 | 0 | 0 | 0
CT | 0 | 0 | 0 | 0 | 0 | 0
Coal | 0 | 0 | 0 | 0 | 0 | 0
Geo | 0 | 0 | 0 | 0 | 0 | 0
H | 0 | 0 | 0 | 0 | 0 | 0
LFG | 0 | 0 | 0 | 0 | 0 | 0
Nuc | 0 | 0 | 0 | 0 | 0 | 0
PS | 0 | 0 | 0 | 0 | 0 | 0
PV | 0 | 0 | 0 | 0 | 0 | 0
PeakG | 0 | 0 | 0 | 0 | 0 | 0
PeakO | 0 | 0 | 0 | 0 | 0 | 0
ST | 0 | 0 | 0 | 0 | 0 | 0
STOG | 0 | 0 | 0 | 0 | 0 | 0
STWD | 0 | 0 | 0 | 0 | 0 | 0
WT | 0 | 0 | 0 | 0 | 0 | 0
IGCC | 0 | 0 | 0 | 0 | 0 | 0
DemandResponse | 0 | 0 | 0 | 0 | 0 | 0
IGCC-CCS | 0 | 0 | 0 | 0 | 0 | 0
WT_off | 0 | 0 | 0 | 0 | 0 | 0
PseudoUnit | 0 | 0 | 0 | 0 | 0 | 0
FixedInterchange | 0 | 0 | 0 | 0 | 0 | 0
Emission Cost by Reporting Type: SP15
ReportingType | 2015 | 2020 | 2025 | 2030 | 2035 | 2040
BM | 0 | 0 | 0 | 0 | 0 | 0
CC | 0 | 0 | 0 | 0 | 0 | 0
CSP | 0 | 0 | 0 | 0 | 0 | 0
CT | 0 | 0 | 0 | 0 | 0 | 0
Coal | 0 | 0 | 0 | 0 | 0 | 0
Geo | 0 | 0 | 0 | 0 | 0 | 0
H | 0 | 0 | 0 | 0 | 0 | 0
LFG | 0 | 0 | 0 | 0 | 0 | 0
Nuc | 0 | 0 | 0 | 0 | 0 | 0
PS | 0 | 0 | 0 | 0 | 0 | 0
PV | 0 | 0 | 0 | 0 | 0 | 0
PeakG | 0 | 0 | 0 | 0 | 0 | 0
PeakO | 0 | 0 | 0 | 0 | 0 | 0
ST | 0 | 0 | 0 | 0 | 0 | 0
STOG | 0 | 0 | 0 | 0 | 0 | 0
STWD | 0 | 0 | 0 | 0 | 0 | 0
WT | 0 | 0 | 0 | 0 | 0 | 0
IGCC | 0 | 0 | 0 | 0 | 0 | 0
DemandResponse | 0 | 0 | 0 | 0 | 0 | 0
IGCC-CCS | 0 | 0 | 0 | 0 | 0 | 0
WT_off | 0 | 0 | 0 | 0 | 0 | 0
PseudoUnit | 0 | 0 | 0 | 0 | 0 | 0
FixedInterchange | 0 | 0 | 0 | 0 | 0 | 0
Emission Cost by Reporting Type: ALB
ReportingType | 2015 | 2020 | 2025 | 2030 | 2035 | 2040
BM | 0 | 0 | 0 | 0 | 0 | 0
CC | 0 | 0 | 0 | 0 | 0 | 0
CSP | 0 | 0 | 0 | 0 | 0 | 0
CT | 0 | 0 | 0 | 0 | 0 | 0
Coal | 0 | 0 | 0 | 0 | 0 | 0
Geo | 0 | 0 | 0 | 0 | 0 | 0
H | 0 | 0 | 0 | 0 | 0 | 0
LFG | 0 | 0 | 0 | 0 | 0 | 0
Nuc | 0 | 0 | 0 | 0 | 0 | 0
PS | 0 | 0 | 0 | 0 | 0 | 0
PV | 0 | 0 | 0 | 0 | 0 | 0
PeakG | 0 | 0 | 0 | 0 | 0 | 0
PeakO | 0 | 0 | 0 | 0 | 0 | 0
ST | 0 | 0 | 0 | 0 | 0 | 0
STOG | 0 | 0 | 0 | 0 | 0 | 0
STWD | 0 | 0 | 0 | 0 | 0 | 0
WT | 0 | 0 | 0 | 0 | 0 | 0
IGCC | 0 | 0 | 0 | 0 | 0 | 0
DemandResponse | 0 | 0 | 0 | 0 | 0 | 0
IGCC-CCS | 0 | 0 | 0 | 0 | 0 | 0
WT_off | 0 | 0 | 0 | 0 | 0 | 0
PseudoUnit | 0 | 0 | 0 | 0 | 0 | 0
FixedInterchange | 0 | 0 | 0 | 0 | 0 | 0
Emission Cost by Reporting Type: BC
ReportingType | 2015 | 2020 | 2025 | 2030 | 2035 | 2040
BM | 0 | 0 | 0 | 0 | 0 | 0
CC | 0 | 0 | 0 | 0 | 0 | 0
CSP | 0 | 0 | 0 | 0 | 0 | 0
CT | 0 | 0 | 0 | 0 | 0 | 0
Coal | 0 | 0 | 0 | 0 | 0 | 0
Geo | 0 | 0 | 0 | 0 | 0 | 0
H | 0 | 0 | 0 | 0 | 0 | 0
LFG | 0 | 0 | 0 | 0 | 0 | 0
Nuc | 0 | 0 | 0 | 0 | 0 | 0
PS | 0 | 0 | 0 | 0 | 0 | 0
PV | 0 | 0 | 0 | 0 | 0 | 0
PeakG | 0 | 0 | 0 | 0 | 0 | 0
PeakO | 0 | 0 | 0 | 0 | 0 | 0
ST | 0 | 0 | 0 | 0 | 0 | 0
STOG | 0 | 0 | 0 | 0 | 0 | 0
STWD | 0 | 0 | 0 | 0 | 0 | 0
WT | 0 | 0 | 0 | 0 | 0 | 0
IGCC | 0 | 0 | 0 | 0 | 0 | 0
DemandResponse | 0 | 0 | 0 | 0 | 0 | 0
IGCC-CCS | 0 | 0 | 0 | 0 | 0 | 0
WT_off | 0 | 0 | 0 | 0 | 0 | 0
PseudoUnit | 0 | 0 | 0 | 0 | 0 | 0
FixedInterchange | 0 | 0 | 0 | 0 | 0 | 0
Emission Cost by Reporting Type: HQ_IESO
ReportingType | 2015 | 2020 | 2025 | 2030 | 2035 | 2040
BM | 0 | 0 | 0 | 0 | 0 | 0
CC | 0 | 0 | 0 | 0 | 0 | 0
CSP | 0 | 0 | 0 | 0 | 0 | 0
CT | 0 | 0 | 0 | 0 | 0 | 0
Coal | 0 | 0 | 0 | 0 | 0 | 0
Geo | 0 | 0 | 0 | 0 | 0 | 0
H | 0 | 0 | 0 | 0 | 0 | 0
LFG | 0 | 0 | 0 | 0 | 0 | 0
Nuc | 0 | 0 | 0 | 0 | 0 | 0
PS | 0 | 0 | 0 | 0 | 0 | 0
PV | 0 | 0 | 0 | 0 | 0 | 0
PeakG | 0 | 0 | 0 | 0 | 0 | 0
PeakO | 0 | 0 | 0 | 0 | 0 | 0
ST | 0 | 0 | 0 | 0 | 0 | 0
STOG | 0 | 0 | 0 | 0 | 0 | 0
STWD | 0 | 0 | 0 | 0 | 0 | 0
WT | 0 | 0 | 0 | 0 | 0 | 0
IGCC | 0 | 0 | 0 | 0 | 0 | 0
DemandResponse | 0 | 0 | 0 | 0 | 0 | 0
IGCC-CCS | 0 | 0 | 0 | 0 | 0 | 0
WT_off | 0 | 0 | 0 | 0 | 0 | 0
PseudoUnit | 0 | 0 | 0 | 0 | 0 | 0
FixedInterchange | 0 | 0 | 0 | 0 | 0 | 0
Emission Cost by Reporting Type: HQ_NEISO
ReportingType | 2015 | 2020 | 2025 | 2030 | 2035 | 2040
BM | 0 | 0 | 0 | 0 | 0 | 0
CC | 0 | 0 | 0 | 0 | 0 | 0
CSP | 0 | 0 | 0 | 0 | 0 | 0
CT | 0 | 0 | 0 | 0 | 0 | 0
Coal | 0 | 0 | 0 | 0 | 0 | 0
Geo | 0 | 0 | 0 | 0 | 0 | 0
H | 0 | 0 | 0 | 0 | 0 | 0
LFG | 0 | 0 | 0 | 0 | 0 | 0
Nuc | 0 | 0 | 0 | 0 | 0 | 0
PS | 0 | 0 | 0 | 0 | 0 | 0
PV | 0 | 0 | 0 | 0 | 0 | 0
PeakG | 0 | 0 | 0 | 0 | 0 | 0
PeakO | 0 | 0 | 0 | 0 | 0 | 0
ST | 0 | 0 | 0 | 0 | 0 | 0
STOG | 0 | 0 | 0 | 0 | 0 | 0
STWD | 0 | 0 | 0 | 0 | 0 | 0
WT | 0 | 0 | 0 | 0 | 0 | 0
IGCC | 0 | 0 | 0 | 0 | 0 | 0
DemandResponse | 0 | 0 | 0 | 0 | 0 | 0
IGCC-CCS | 0 | 0 | 0 | 0 | 0 | 0
WT_off | 0 | 0 | 0 | 0 | 0 | 0
PseudoUnit | 0 | 0 | 0 | 0 | 0 | 0
FixedInterchange | 0 | 0 | 0 | 0 | 0 | 0
Emission Cost by Reporting Type: HQ_NY
ReportingType | 2015 | 2020 | 2025 | 2030 | 2035 | 2040
BM | 0 | 0 | 0 | 0 | 0 | 0
CC | 0 | 0 | 0 | 0 | 0 | 0
CSP | 0 | 0 | 0 | 0 | 0 | 0
CT | 0 | 0 | 0 | 0 | 0 | 0
Coal | 0 | 0 | 0 | 0 | 0 | 0
Geo | 0 | 0 | 0 | 0 | 0 | 0
H | 0 | 0 | 0 | 0 | 0 | 0
LFG | 0 | 0 | 0 | 0 | 0 | 0
Nuc | 0 | 0 | 0 | 0 | 0 | 0
PS | 0 | 0 | 0 | 0 | 0 | 0
PV | 0 | 0 | 0 | 0 | 0 | 0
PeakG | 0 | 0 | 0 | 0 | 0 | 0
PeakO | 0 | 0 | 0 | 0 | 0 | 0
ST | 0 | 0 | 0 | 0 | 0 | 0
STOG | 0 | 0 | 0 | 0 | 0 | 0
STWD | 0 | 0 | 0 | 0 | 0 | 0
WT | 0 | 0 | 0 | 0 | 0 | 0
IGCC | 0 | 0 | 0 | 0 | 0 | 0
DemandResponse | 0 | 0 | 0 | 0 | 0 | 0
IGCC-CCS | 0 | 0 | 0 | 0 | 0 | 0
WT_off | 0 | 0 | 0 | 0 | 0 | 0
PseudoUnit | 0 | 0 | 0 | 0 | 0 | 0
FixedInterchange | 0 | 0 | 0 | 0 | 0 | 0
Emission Cost by Reporting Type: MARITIMES
ReportingType | 2015 | 2020 | 2025 | 2030 | 2035 | 2040
BM | 0 | 0 | 0 | 0 | 0 | 0
CC | 0 | 0 | 0 | 0 | 0 | 0
CSP | 0 | 0 | 0 | 0 | 0 | 0
CT | 0 | 0 | 0 | 0 | 0 | 0
Coal | 0 | 0 | 0 | 0 | 0 | 0
Geo | 0 | 0 | 0 | 0 | 0 | 0
H | 0 | 0 | 0 | 0 | 0 | 0
LFG | 0 | 0 | 0 | 0 | 0 | 0
Nuc | 0 | 0 | 0 | 0 | 0 | 0
PS | 0 | 0 | 0 | 0 | 0 | 0
PV | 0 | 0 | 0 | 0 | 0 | 0
PeakG | 0 | 0 | 0 | 0 | 0 | 0
PeakO | 0 | 0 | 0 | 0 | 0 | 0
ST | 0 | 0 | 0 | 0 | 0 | 0
STOG | 0 | 0 | 0 | 0 | 0 | 0
STWD | 0 | 0 | 0 | 0 | 0 | 0
WT | 0 | 0 | 0 | 0 | 0 | 0
IGCC | 0 | 0 | 0 | 0 | 0 | 0
DemandResponse | 0 | 0 | 0 | 0 | 0 | 0
IGCC-CCS | 0 | 0 | 0 | 0 | 0 | 0
WT_off | 0 | 0 | 0 | 0 | 0 | 0
PseudoUnit | 0 | 0 | 0 | 0 | 0 | 0
FixedInterchange | 0 | 0 | 0 | 0 | 0 | 0
Emission Cost by Reporting Type: All
ReportingType | 2015 | 2020 | 2025 | 2030 | 2035 | 2040
BM | 0 | 0 | 0 | 0 | 0 | 0
CC | 0 | 0 | 0 | 0 | 0 | 0
CSP | 0 | 0 | 0 | 0 | 0 | 0
CT | 0 | 0 | 0 | 0 | 0 | 0
Coal | 0 | 0 | 0 | 0 | 0 | 0
Geo | 0 | 0 | 0 | 0 | 0 | 0
H | 0 | 0 | 0 | 0 | 0 | 0
LFG | 0 | 0 | 0 | 0 | 0 | 0
Nuc | 0 | 0 | 0 | 0 | 0 | 0
PS | 0 | 0 | 0 | 0 | 0 | 0
PV | 0 | 0 | 0 | 0 | 0 | 0
PeakG | 0 | 0 | 0 | 0 | 0 | 0
PeakO | 0 | 0 | 0 | 0 | 0 | 0
ST | 0 | 0 | 0 | 0 | 0 | 0
STOG | 0 | 0 | 0 | 0 | 0 | 0
STWD | 0 | 0 | 0 | 0 | 0 | 0
WT | 0 | 0 | 0 | 0 | 0 | 0
IGCC | 0 | 0 | 0 | 0 | 0 | 0
DemandResponse | 0 | 0 | 0 | 0 | 0 | 0
IGCC-CCS | 0 | 0 | 0 | 0 | 0 | 0
WT_off | 0 | 0 | 0 | 0 | 0 | 0
PseudoUnit | 0 | 0 | 0 | 0 | 0 | 0
FixedInterchange | 0 | 0 | 0 | 0 | 0 | 0
Emission Cost by Reporting Type: EI_US
ReportingType | 2015 | 2020 | 2025 | 2030 | 2035 | 2040
BM | 0 | 0 | 0 | 0 | 0 | 0
CC | 0 | 0 | 0 | 0 | 0 | 0
CSP | 0 | 0 | 0 | 0 | 0 | 0
CT | 0 | 0 | 0 | 0 | 0 | 0
Coal | 0 | 0 | 0 | 0 | 0 | 0
Geo | 0 | 0 | 0 | 0 | 0 | 0
H | 0 | 0 | 0 | 0 | 0 | 0
LFG | 0 | 0 | 0 | 0 | 0 | 0
Nuc | 0 | 0 | 0 | 0 | 0 | 0
PS | 0 | 0 | 0 | 0 | 0 | 0
PV | 0 | 0 | 0 | 0 | 0 | 0
PeakG | 0 | 0 | 0 | 0 | 0 | 0
PeakO | 0 | 0 | 0 | 0 | 0 | 0
ST | 0 | 0 | 0 | 0 | 0 | 0
STOG | 0 | 0 | 0 | 0 | 0 | 0
STWD | 0 | 0 | 0 | 0 | 0 | 0
WT | 0 | 0 | 0 | 0 | 0 | 0
IGCC | 0 | 0 | 0 | 0 | 0 | 0
DemandResponse | 0 | 0 | 0 | 0 | 0 | 0
IGCC-CCS | 0 | 0 | 0 | 0 | 0 | 0
WT_off | 0 | 0 | 0 | 0 | 0 | 0
PseudoUnit | 0 | 0 | 0 | 0 | 0 | 0
FixedInterchange | 0 | 0 | 0 | 0 | 0 | 0
Emission Cost by Reporting Type: EI_Canada
ReportingType | 2015 | 2020 | 2025 | 2030 | 2035 | 2040
BM | 0 | 0 | 0 | 0 | 0 | 0
CC | 0 | 0 | 0 | 0 | 0 | 0
CSP | 0 | 0 | 0 | 0 | 0 | 0
CT | 0 | 0 | 0 | 0 | 0 | 0
Coal | 0 | 0 | 0 | 0 | 0 | 0
Geo | 0 | 0 | 0 | 0 | 0 | 0
H | 0 | 0 | 0 | 0 | 0 | 0
LFG | 0 | 0 | 0 | 0 | 0 | 0
Nuc | 0 | 0 | 0 | 0 | 0 | 0
PS | 0 | 0 | 0 | 0 | 0 | 0
PV | 0 | 0 | 0 | 0 | 0 | 0
PeakG | 0 | 0 | 0 | 0 | 0 | 0
PeakO | 0 | 0 | 0 | 0 | 0 | 0
ST | 0 | 0 | 0 | 0 | 0 | 0
STOG | 0 | 0 | 0 | 0 | 0 | 0
STWD | 0 | 0 | 0 | 0 | 0 | 0
WT | 0 | 0 | 0 | 0 | 0 | 0
IGCC | 0 | 0 | 0 | 0 | 0 | 0
DemandResponse | 0 | 0 | 0 | 0 | 0 | 0
IGCC-CCS | 0 | 0 | 0 | 0 | 0 | 0
WT_off | 0 | 0 | 0 | 0 | 0 | 0
PseudoUnit | 0 | 0 | 0 | 0 | 0 | 0
FixedInterchange | 0 | 0 | 0 | 0 | 0 | 0
Emission Cost by Reporting Type: EI
ReportingType | 2015 | 2020 | 2025 | 2030 | 2035 | 2040
BM | 0 | 0 | 0 | 0 | 0 | 0
CC | 0 | 0 | 0 | 0 | 0 | 0
CSP | 0 | 0 | 0 | 0 | 0 | 0
CT | 0 | 0 | 0 | 0 | 0 | 0
Coal | 0 | 0 | 0 | 0 | 0 | 0
Geo | 0 | 0 | 0 | 0 | 0 | 0
H | 0 | 0 | 0 | 0 | 0 | 0
LFG | 0 | 0 | 0 | 0 | 0 | 0
Nuc | 0 | 0 | 0 | 0 | 0 | 0
PS | 0 | 0 | 0 | 0 | 0 | 0
PV | 0 | 0 | 0 | 0 | 0 | 0
PeakG | 0 | 0 | 0 | 0 | 0 | 0
PeakO | 0 | 0 | 0 | 0 | 0 | 0
ST | 0 | 0 | 0 | 0 | 0 | 0
STOG | 0 | 0 | 0 | 0 | 0 | 0
STWD | 0 | 0 | 0 | 0 | 0 | 0
WT | 0 | 0 | 0 | 0 | 0 | 0
IGCC | 0 | 0 | 0 | 0 | 0 | 0
DemandResponse | 0 | 0 | 0 | 0 | 0 | 0
IGCC-CCS | 0 | 0 | 0 | 0 | 0 | 0
WT_off | 0 | 0 | 0 | 0 | 0 | 0
PseudoUnit | 0 | 0 | 0 | 0 | 0 | 0
FixedInterchange | 0 | 0 | 0 | 0 | 0 | 0
Emission Cost by Reporting Type: Outside_EI
ReportingType | 2015 | 2020 | 2025 | 2030 | 2035 | 2040
BM | 0 | 0 | 0 | 0 | 0 | 0
CC | 0 | 0 | 0 | 0 | 0 | 0
CSP | 0 | 0 | 0 | 0 | 0 | 0
CT | 0 | 0 | 0 | 0 | 0 | 0
Coal | 0 | 0 | 0 | 0 | 0 | 0
Geo | 0 | 0 | 0 | 0 | 0 | 0
H | 0 | 0 | 0 | 0 | 0 | 0
LFG | 0 | 0 | 0 | 0 | 0 | 0
Nuc | 0 | 0 | 0 | 0 | 0 | 0
PS | 0 | 0 | 0 | 0 | 0 | 0
PV | 0 | 0 | 0 | 0 | 0 | 0
PeakG | 0 | 0 | 0 | 0 | 0 | 0
PeakO | 0 | 0 | 0 | 0 | 0 | 0
ST | 0 | 0 | 0 | 0 | 0 | 0
STOG | 0 | 0 | 0 | 0 | 0 | 0
STWD | 0 | 0 | 0 | 0 | 0 | 0
WT | 0 | 0 | 0 | 0 | 0 | 0
IGCC | 0 | 0 | 0 | 0 | 0 | 0
DemandResponse | 0 | 0 | 0 | 0 | 0 | 0
IGCC-CCS | 0 | 0 | 0 | 0 | 0 | 0
WT_off | 0 | 0 | 0 | 0 | 0 | 0
PseudoUnit | 0 | 0 | 0 | 0 | 0 | 0
FixedInterchange | 0 | 0 | 0 | 0 | 0 | 0
==== Emission Program: CAIRNOxAnnual : (NOx) ====
Emission Cost by Reporting Type: Entergy
ReportingType | 2015 | 2020 | 2025 | 2030 | 2035 | 2040
BM | 0 | 0 | 0 | 0 | 0 | 0
CC | 0 | 0 | 0 | 0 | 0 | 0
CSP | 0 | 0 | 0 | 0 | 0 | 0
CT | 0 | 0 | 0 | 0 | 0 | 0
Coal | 0 | 0 | 0 | 0 | 0 | 0
Geo | 0 | 0 | 0 | 0 | 0 | 0
H | 0 | 0 | 0 | 0 | 0 | 0
LFG | 0 | 0 | 0 | 0 | 0 | 0
Nuc | 0 | 0 | 0 | 0 | 0 | 0
PS | 0 | 0 | 0 | 0 | 0 | 0
PV | 0 | 0 | 0 | 0 | 0 | 0
PeakG | 0 | 0 | 0 | 0 | 0 | 0
PeakO | 0 | 0 | 0 | 0 | 0 | 0
ST | 0 | 0 | 0 | 0 | 0 | 0
STOG | 0 | 0 | 0 | 0 | 0 | 0
STWD | 0 | 0 | 0 | 0 | 0 | 0
WT | 0 | 0 | 0 | 0 | 0 | 0
IGCC | 0 | 0 | 0 | 0 | 0 | 0
DemandResponse | 0 | 0 | 0 | 0 | 0 | 0
IGCC-CCS | 0 | 0 | 0 | 0 | 0 | 0
WT_off | 0 | 0 | 0 | 0 | 0 | 0
PseudoUnit | 0 | 0 | 0 | 0 | 0 | 0
FixedInterchange | 0 | 0 | 0 | 0 | 0 | 0
Emission Cost by Reporting Type: FRCC
ReportingType | 2015 | 2020 | 2025 | 2030 | 2035 | 2040
BM | 0 | 0 | 0 | 0 | 0 | 0
CC | 0 | 0 | 0 | 0 | 0 | 0
CSP | 0 | 0 | 0 | 0 | 0 | 0
CT | 0 | 0 | 0 | 0 | 0 | 0
Coal | 0 | 0 | 0 | 0 | 0 | 0
Geo | 0 | 0 | 0 | 0 | 0 | 0
H | 0 | 0 | 0 | 0 | 0 | 0
LFG | 0 | 0 | 0 | 0 | 0 | 0
Nuc | 0 | 0 | 0 | 0 | 0 | 0
PS | 0 | 0 | 0 | 0 | 0 | 0
PV | 0 | 0 | 0 | 0 | 0 | 0
PeakG | 0 | 0 | 0 | 0 | 0 | 0
PeakO | 0 | 0 | 0 | 0 | 0 | 0
ST | 0 | 0 | 0 | 0 | 0 | 0
STOG | 0 | 0 | 0 | 0 | 0 | 0
STWD | 0 | 0 | 0 | 0 | 0 | 0
WT | 0 | 0 | 0 | 0 | 0 | 0
IGCC | 0 | 0 | 0 | 0 | 0 | 0
DemandResponse | 0 | 0 | 0 | 0 | 0 | 0
IGCC-CCS | 0 | 0 | 0 | 0 | 0 | 0
WT_off | 0 | 0 | 0 | 0 | 0 | 0
PseudoUnit | 0 | 0 | 0 | 0 | 0 | 0
FixedInterchange | 0 | 0 | 0 | 0 | 0 | 0
Emission Cost by Reporting Type: MAPP_US
ReportingType | 2015 | 2020 | 2025 | 2030 | 2035 | 2040
BM | 0 | 0 | 0 | 0 | 0 | 0
CC | 0 | 0 | 0 | 0 | 0 | 0
CSP | 0 | 0 | 0 | 0 | 0 | 0
CT | 0 | 0 | 0 | 0 | 0 | 0
Coal | 0 | 0 | 0 | 0 | 0 | 0
Geo | 0 | 0 | 0 | 0 | 0 | 0
H | 0 | 0 | 0 | 0 | 0 | 0
LFG | 0 | 0 | 0 | 0 | 0 | 0
Nuc | 0 | 0 | 0 | 0 | 0 | 0
PS | 0 | 0 | 0 | 0 | 0 | 0
PV | 0 | 0 | 0 | 0 | 0 | 0
PeakG | 0 | 0 | 0 | 0 | 0 | 0
PeakO | 0 | 0 | 0 | 0 | 0 | 0
ST | 0 | 0 | 0 | 0 | 0 | 0
STOG | 0 | 0 | 0 | 0 | 0 | 0
STWD | 0 | 0 | 0 | 0 | 0 | 0
WT | 0 | 0 | 0 | 0 | 0 | 0
IGCC | 0 | 0 | 0 | 0 | 0 | 0
DemandResponse | 0 | 0 | 0 | 0 | 0 | 0
IGCC-CCS | 0 | 0 | 0 | 0 | 0 | 0
WT_off | 0 | 0 | 0 | 0 | 0 | 0
PseudoUnit | 0 | 0 | 0 | 0 | 0 | 0
FixedInterchange | 0 | 0 | 0 | 0 | 0 | 0
Emission Cost by Reporting Type: MISO_IN
ReportingType | 2015 | 2020 | 2025 | 2030 | 2035 | 2040
BM | 0 | 0 | 0 | 0 | 0 | 0
CC | 0 | 0 | 0 | 0 | 0 | 0
CSP | 0 | 0 | 0 | 0 | 0 | 0
CT | 0 | 0 | 0 | 0 | 0 | 0
Coal | 0 | 0 | 0 | 0 | 0 | 0
Geo | 0 | 0 | 0 | 0 | 0 | 0
H | 0 | 0 | 0 | 0 | 0 | 0
LFG | 0 | 0 | 0 | 0 | 0 | 0
Nuc | 0 | 0 | 0 | 0 | 0 | 0
PS | 0 | 0 | 0 | 0 | 0 | 0
PV | 0 | 0 | 0 | 0 | 0 | 0
PeakG | 0 | 0 | 0 | 0 | 0 | 0
PeakO | 0 | 0 | 0 | 0 | 0 | 0
ST | 0 | 0 | 0 | 0 | 0 | 0
STOG | 0 | 0 | 0 | 0 | 0 | 0
STWD | 0 | 0 | 0 | 0 | 0 | 0
WT | 0 | 0 | 0 | 0 | 0 | 0
IGCC | 0 | 0 | 0 | 0 | 0 | 0
DemandResponse | 0 | 0 | 0 | 0 | 0 | 0
IGCC-CCS | 0 | 0 | 0 | 0 | 0 | 0
WT_off | 0 | 0 | 0 | 0 | 0 | 0
PseudoUnit | 0 | 0 | 0 | 0 | 0 | 0
FixedInterchange | 0 | 0 | 0 | 0 | 0 | 0
Emission Cost by Reporting Type: MISO_MI
ReportingType | 2015 | 2020 | 2025 | 2030 | 2035 | 2040
BM | 0 | 0 | 0 | 0 | 0 | 0
CC | 0 | 0 | 0 | 0 | 0 | 0
CSP | 0 | 0 | 0 | 0 | 0 | 0
CT | 0 | 0 | 0 | 0 | 0 | 0
Coal | 0 | 0 | 0 | 0 | 0 | 0
Geo | 0 | 0 | 0 | 0 | 0 | 0
H | 0 | 0 | 0 | 0 | 0 | 0
LFG | 0 | 0 | 0 | 0 | 0 | 0
Nuc | 0 | 0 | 0 | 0 | 0 | 0
PS | 0 | 0 | 0 | 0 | 0 | 0
PV | 0 | 0 | 0 | 0 | 0 | 0
PeakG | 0 | 0 | 0 | 0 | 0 | 0
PeakO | 0 | 0 | 0 | 0 | 0 | 0
ST | 0 | 0 | 0 | 0 | 0 | 0
STOG | 0 | 0 | 0 | 0 | 0 | 0
STWD | 0 | 0 | 0 | 0 | 0 | 0
WT | 0 | 0 | 0 | 0 | 0 | 0
IGCC | 0 | 0 | 0 | 0 | 0 | 0
DemandResponse | 0 | 0 | 0 | 0 | 0 | 0
IGCC-CCS | 0 | 0 | 0 | 0 | 0 | 0
WT_off | 0 | 0 | 0 | 0 | 0 | 0
PseudoUnit | 0 | 0 | 0 | 0 | 0 | 0
FixedInterchange | 0 | 0 | 0 | 0 | 0 | 0
Emission Cost by Reporting Type: MISO_MO-IL
ReportingType | 2015 | 2020 | 2025 | 2030 | 2035 | 2040
BM | 0 | 0 | 0 | 0 | 0 | 0
CC | 0 | 0 | 0 | 0 | 0 | 0
CSP | 0 | 0 | 0 | 0 | 0 | 0
CT | 0 | 0 | 0 | 0 | 0 | 0
Coal | 0 | 0 | 0 | 0 | 0 | 0
Geo | 0 | 0 | 0 | 0 | 0 | 0
H | 0 | 0 | 0 | 0 | 0 | 0
LFG | 0 | 0 | 0 | 0 | 0 | 0
Nuc | 0 | 0 | 0 | 0 | 0 | 0
PS | 0 | 0 | 0 | 0 | 0 | 0
PV | 0 | 0 | 0 | 0 | 0 | 0
PeakG | 0 | 0 | 0 | 0 | 0 | 0
PeakO | 0 | 0 | 0 | 0 | 0 | 0
ST | 0 | 0 | 0 | 0 | 0 | 0
STOG | 0 | 0 | 0 | 0 | 0 | 0
STWD | 0 | 0 | 0 | 0 | 0 | 0
WT | 0 | 0 | 0 | 0 | 0 | 0
IGCC | 0 | 0 | 0 | 0 | 0 | 0
DemandResponse | 0 | 0 | 0 | 0 | 0 | 0
IGCC-CCS | 0 | 0 | 0 | 0 | 0 | 0
WT_off | 0 | 0 | 0 | 0 | 0 | 0
PseudoUnit | 0 | 0 | 0 | 0 | 0 | 0
FixedInterchange | 0 | 0 | 0 | 0 | 0 | 0
Emission Cost by Reporting Type: MISO_W
ReportingType | 2015 | 2020 | 2025 | 2030 | 2035 | 2040
BM | 0 | 0 | 0 | 0 | 0 | 0
CC | 0 | 0 | 0 | 0 | 0 | 0
CSP | 0 | 0 | 0 | 0 | 0 | 0
CT | 0 | 0 | 0 | 0 | 0 | 0
Coal | 0 | 0 | 0 | 0 | 0 | 0
Geo | 0 | 0 | 0 | 0 | 0 | 0
H | 0 | 0 | 0 | 0 | 0 | 0
LFG | 0 | 0 | 0 | 0 | 0 | 0
Nuc | 0 | 0 | 0 | 0 | 0 | 0
PS | 0 | 0 | 0 | 0 | 0 | 0
PV | 0 | 0 | 0 | 0 | 0 | 0
PeakG | 0 | 0 | 0 | 0 | 0 | 0
PeakO | 0 | 0 | 0 | 0 | 0 | 0
ST | 0 | 0 | 0 | 0 | 0 | 0
STOG | 0 | 0 | 0 | 0 | 0 | 0
STWD | 0 | 0 | 0 | 0 | 0 | 0
WT | 0 | 0 | 0 | 0 | 0 | 0
IGCC | 0 | 0 | 0 | 0 | 0 | 0
DemandResponse | 0 | 0 | 0 | 0 | 0 | 0
IGCC-CCS | 0 | 0 | 0 | 0 | 0 | 0
WT_off | 0 | 0 | 0 | 0 | 0 | 0
PseudoUnit | 0 | 0 | 0 | 0 | 0 | 0
FixedInterchange | 0 | 0 | 0 | 0 | 0 | 0
Emission Cost by Reporting Type: MISO_WUMS
ReportingType | 2015 | 2020 | 2025 | 2030 | 2035 | 2040
BM | 0 | 0 | 0 | 0 | 0 | 0
CC | 0 | 0 | 0 | 0 | 0 | 0
CSP | 0 | 0 | 0 | 0 | 0 | 0
CT | 0 | 0 | 0 | 0 | 0 | 0
Coal | 0 | 0 | 0 | 0 | 0 | 0
Geo | 0 | 0 | 0 | 0 | 0 | 0
H | 0 | 0 | 0 | 0 | 0 | 0
LFG | 0 | 0 | 0 | 0 | 0 | 0
Nuc | 0 | 0 | 0 | 0 | 0 | 0
PS | 0 | 0 | 0 | 0 | 0 | 0
PV | 0 | 0 | 0 | 0 | 0 | 0
PeakG | 0 | 0 | 0 | 0 | 0 | 0
PeakO | 0 | 0 | 0 | 0 | 0 | 0
ST | 0 | 0 | 0 | 0 | 0 | 0
STOG | 0 | 0 | 0 | 0 | 0 | 0
STWD | 0 | 0 | 0 | 0 | 0 | 0
WT | 0 | 0 | 0 | 0 | 0 | 0
IGCC | 0 | 0 | 0 | 0 | 0 | 0
DemandResponse | 0 | 0 | 0 | 0 | 0 | 0
IGCC-CCS | 0 | 0 | 0 | 0 | 0 | 0
WT_off | 0 | 0 | 0 | 0 | 0 | 0
PseudoUnit | 0 | 0 | 0 | 0 | 0 | 0
FixedInterchange | 0 | 0 | 0 | 0 | 0 | 0
Emission Cost by Reporting Type: Nebraska
ReportingType | 2015 | 2020 | 2025 | 2030 | 2035 | 2040
BM | 0 | 0 | 0 | 0 | 0 | 0
CC | 0 | 0 | 0 | 0 | 0 | 0
CSP | 0 | 0 | 0 | 0 | 0 | 0
CT | 0 | 0 | 0 | 0 | 0 | 0
Coal | 0 | 0 | 0 | 0 | 0 | 0
Geo | 0 | 0 | 0 | 0 | 0 | 0
H | 0 | 0 | 0 | 0 | 0 | 0
LFG | 0 | 0 | 0 | 0 | 0 | 0
Nuc | 0 | 0 | 0 | 0 | 0 | 0
PS | 0 | 0 | 0 | 0 | 0 | 0
PV | 0 | 0 | 0 | 0 | 0 | 0
PeakG | 0 | 0 | 0 | 0 | 0 | 0
PeakO | 0 | 0 | 0 | 0 | 0 | 0
ST | 0 | 0 | 0 | 0 | 0 | 0
STOG | 0 | 0 | 0 | 0 | 0 | 0
STWD | 0 | 0 | 0 | 0 | 0 | 0
WT | 0 | 0 | 0 | 0 | 0 | 0
IGCC | 0 | 0 | 0 | 0 | 0 | 0
DemandResponse | 0 | 0 | 0 | 0 | 0 | 0
IGCC-CCS | 0 | 0 | 0 | 0 | 0 | 0
WT_off | 0 | 0 | 0 | 0 | 0 | 0
PseudoUnit | 0 | 0 | 0 | 0 | 0 | 0
FixedInterchange | 0 | 0 | 0 | 0 | 0 | 0
Emission Cost by Reporting Type: NEISO
ReportingType | 2015 | 2020 | 2025 | 2030 | 2035 | 2040
BM | 0 | 0 | 0 | 0 | 0 | 0
CC | 0 | 0 | 0 | 0 | 0 | 0
CSP | 0 | 0 | 0 | 0 | 0 | 0
CT | 0 | 0 | 0 | 0 | 0 | 0
Coal | 0 | 0 | 0 | 0 | 0 | 0
Geo | 0 | 0 | 0 | 0 | 0 | 0
H | 0 | 0 | 0 | 0 | 0 | 0
LFG | 0 | 0 | 0 | 0 | 0 | 0
Nuc | 0 | 0 | 0 | 0 | 0 | 0
PS | 0 | 0 | 0 | 0 | 0 | 0
PV | 0 | 0 | 0 | 0 | 0 | 0
PeakG | 0 | 0 | 0 | 0 | 0 | 0
PeakO | 0 | 0 | 0 | 0 | 0 | 0
ST | 0 | 0 | 0 | 0 | 0 | 0
STOG | 0 | 0 | 0 | 0 | 0 | 0
STWD | 0 | 0 | 0 | 0 | 0 | 0
WT | 0 | 0 | 0 | 0 | 0 | 0
IGCC | 0 | 0 | 0 | 0 | 0 | 0
DemandResponse | 0 | 0 | 0 | 0 | 0 | 0
IGCC-CCS | 0 | 0 | 0 | 0 | 0 | 0
WT_off | 0 | 0 | 0 | 0 | 0 | 0
PseudoUnit | 0 | 0 | 0 | 0 | 0 | 0
FixedInterchange | 0 | 0 | 0 | 0 | 0 | 0
Emission Cost by Reporting Type: NonRTO_Midwest
ReportingType | 2015 | 2020 | 2025 | 2030 | 2035 | 2040
BM | 0 | 0 | 0 | 0 | 0 | 0
CC | 0 | 0 | 0 | 0 | 0 | 0
CSP | 0 | 0 | 0 | 0 | 0 | 0
CT | 0 | 0 | 0 | 0 | 0 | 0
Coal | 0 | 0 | 0 | 0 | 0 | 0
Geo | 0 | 0 | 0 | 0 | 0 | 0
H | 0 | 0 | 0 | 0 | 0 | 0
LFG | 0 | 0 | 0 | 0 | 0 | 0
Nuc | 0 | 0 | 0 | 0 | 0 | 0
PS | 0 | 0 | 0 | 0 | 0 | 0
PV | 0 | 0 | 0 | 0 | 0 | 0
PeakG | 0 | 0 | 0 | 0 | 0 | 0
PeakO | 0 | 0 | 0 | 0 | 0 | 0
ST | 0 | 0 | 0 | 0 | 0 | 0
STOG | 0 | 0 | 0 | 0 | 0 | 0
STWD | 0 | 0 | 0 | 0 | 0 | 0
WT | 0 | 0 | 0 | 0 | 0 | 0
IGCC | 0 | 0 | 0 | 0 | 0 | 0
DemandResponse | 0 | 0 | 0 | 0 | 0 | 0
IGCC-CCS | 0 | 0 | 0 | 0 | 0 | 0
WT_off | 0 | 0 | 0 | 0 | 0 | 0
PseudoUnit | 0 | 0 | 0 | 0 | 0 | 0
FixedInterchange | 0 | 0 | 0 | 0 | 0 | 0
Emission Cost by Reporting Type: NYISO_A-F
ReportingType | 2015 | 2020 | 2025 | 2030 | 2035 | 2040
BM | 0 | 0 | 0 | 0 | 0 | 0
CC | 0 | 0 | 0 | 0 | 0 | 0
CSP | 0 | 0 | 0 | 0 | 0 | 0
CT | 0 | 0 | 0 | 0 | 0 | 0
Coal | 0 | 0 | 0 | 0 | 0 | 0
Geo | 0 | 0 | 0 | 0 | 0 | 0
H | 0 | 0 | 0 | 0 | 0 | 0
LFG | 0 | 0 | 0 | 0 | 0 | 0
Nuc | 0 | 0 | 0 | 0 | 0 | 0
PS | 0 | 0 | 0 | 0 | 0 | 0
PV | 0 | 0 | 0 | 0 | 0 | 0
PeakG | 0 | 0 | 0 | 0 | 0 | 0
PeakO | 0 | 0 | 0 | 0 | 0 | 0
ST | 0 | 0 | 0 | 0 | 0 | 0
STOG | 0 | 0 | 0 | 0 | 0 | 0
STWD | 0 | 0 | 0 | 0 | 0 | 0
WT | 0 | 0 | 0 | 0 | 0 | 0
IGCC | 0 | 0 | 0 | 0 | 0 | 0
DemandResponse | 0 | 0 | 0 | 0 | 0 | 0
IGCC-CCS | 0 | 0 | 0 | 0 | 0 | 0
WT_off | 0 | 0 | 0 | 0 | 0 | 0
PseudoUnit | 0 | 0 | 0 | 0 | 0 | 0
FixedInterchange | 0 | 0 | 0 | 0 | 0 | 0
Emission Cost by Reporting Type: NYISO_G-I
ReportingType | 2015 | 2020 | 2025 | 2030 | 2035 | 2040
BM | 0 | 0 | 0 | 0 | 0 | 0
CC | 0 | 0 | 0 | 0 | 0 | 0
CSP | 0 | 0 | 0 | 0 | 0 | 0
CT | 0 | 0 | 0 | 0 | 0 | 0
Coal | 0 | 0 | 0 | 0 | 0 | 0
Geo | 0 | 0 | 0 | 0 | 0 | 0
H | 0 | 0 | 0 | 0 | 0 | 0
LFG | 0 | 0 | 0 | 0 | 0 | 0
Nuc | 0 | 0 | 0 | 0 | 0 | 0
PS | 0 | 0 | 0 | 0 | 0 | 0
PV | 0 | 0 | 0 | 0 | 0 | 0
PeakG | 0 | 0 | 0 | 0 | 0 | 0
PeakO | 0 | 0 | 0 | 0 | 0 | 0
ST | 0 | 0 | 0 | 0 | 0 | 0
STOG | 0 | 0 | 0 | 0 | 0 | 0
STWD | 0 | 0 | 0 | 0 | 0 | 0
WT | 0 | 0 | 0 | 0 | 0 | 0
IGCC | 0 | 0 | 0 | 0 | 0 | 0
DemandResponse | 0 | 0 | 0 | 0 | 0 | 0
IGCC-CCS | 0 | 0 | 0 | 0 | 0 | 0
WT_off | 0 | 0 | 0 | 0 | 0 | 0
PseudoUnit | 0 | 0 | 0 | 0 | 0 | 0
FixedInterchange | 0 | 0 | 0 | 0 | 0 | 0
Emission Cost by Reporting Type: NYISO_J-K
ReportingType | 2015 | 2020 | 2025 | 2030 | 2035 | 2040
BM | 0 | 0 | 0 | 0 | 0 | 0
CC | 0 | 0 | 0 | 0 | 0 | 0
CSP | 0 | 0 | 0 | 0 | 0 | 0
CT | 0 | 0 | 0 | 0 | 0 | 0
Coal | 0 | 0 | 0 | 0 | 0 | 0
Geo | 0 | 0 | 0 | 0 | 0 | 0
H | 0 | 0 | 0 | 0 | 0 | 0
LFG | 0 | 0 | 0 | 0 | 0 | 0
Nuc | 0 | 0 | 0 | 0 | 0 | 0
PS | 0 | 0 | 0 | 0 | 0 | 0
PV | 0 | 0 | 0 | 0 | 0 | 0
PeakG | 0 | 0 | 0 | 0 | 0 | 0
PeakO | 0 | 0 | 0 | 0 | 0 | 0
ST | 0 | 0 | 0 | 0 | 0 | 0
STOG | 0 | 0 | 0 | 0 | 0 | 0
STWD | 0 | 0 | 0 | 0 | 0 | 0
WT | 0 | 0 | 0 | 0 | 0 | 0
IGCC | 0 | 0 | 0 | 0 | 0 | 0
DemandResponse | 0 | 0 | 0 | 0 | 0 | 0
IGCC-CCS | 0 | 0 | 0 | 0 | 0 | 0
WT_off | 0 | 0 | 0 | 0 | 0 | 0
PseudoUnit | 0 | 0 | 0 | 0 | 0 | 0
FixedInterchange | 0 | 0 | 0 | 0 | 0 | 0
Emission Cost by Reporting Type: PJM_E
ReportingType | 2015 | 2020 | 2025 | 2030 | 2035 | 2040
BM | 0 | 0 | 0 | 0 | 0 | 0
CC | 0 | 0 | 0 | 0 | 0 | 0
CSP | 0 | 0 | 0 | 0 | 0 | 0
CT | 0 | 0 | 0 | 0 | 0 | 0
Coal | 0 | 0 | 0 | 0 | 0 | 0
Geo | 0 | 0 | 0 | 0 | 0 | 0
H | 0 | 0 | 0 | 0 | 0 | 0
LFG | 0 | 0 | 0 | 0 | 0 | 0
Nuc | 0 | 0 | 0 | 0 | 0 | 0
PS | 0 | 0 | 0 | 0 | 0 | 0
PV | 0 | 0 | 0 | 0 | 0 | 0
PeakG | 0 | 0 | 0 | 0 | 0 | 0
PeakO | 0 | 0 | 0 | 0 | 0 | 0
ST | 0 | 0 | 0 | 0 | 0 | 0
STOG | 0 | 0 | 0 | 0 | 0 | 0
STWD | 0 | 0 | 0 | 0 | 0 | 0
WT | 0 | 0 | 0 | 0 | 0 | 0
IGCC | 0 | 0 | 0 | 0 | 0 | 0
DemandResponse | 0 | 0 | 0 | 0 | 0 | 0
IGCC-CCS | 0 | 0 | 0 | 0 | 0 | 0
WT_off | 0 | 0 | 0 | 0 | 0 | 0
PseudoUnit | 0 | 0 | 0 | 0 | 0 | 0
FixedInterchange | 0 | 0 | 0 | 0 | 0 | 0
Emission Cost by Reporting Type: PJM_ROM
ReportingType | 2015 | 2020 | 2025 | 2030 | 2035 | 2040
BM | 0 | 0 | 0 | 0 | 0 | 0
CC | 0 | 0 | 0 | 0 | 0 | 0
CSP | 0 | 0 | 0 | 0 | 0 | 0
CT | 0 | 0 | 0 | 0 | 0 | 0
Coal | 0 | 0 | 0 | 0 | 0 | 0
Geo | 0 | 0 | 0 | 0 | 0 | 0
H | 0 | 0 | 0 | 0 | 0 | 0
LFG | 0 | 0 | 0 | 0 | 0 | 0
Nuc | 0 | 0 | 0 | 0 | 0 | 0
PS | 0 | 0 | 0 | 0 | 0 | 0
PV | 0 | 0 | 0 | 0 | 0 | 0
PeakG | 0 | 0 | 0 | 0 | 0 | 0
PeakO | 0 | 0 | 0 | 0 | 0 | 0
ST | 0 | 0 | 0 | 0 | 0 | 0
STOG | 0 | 0 | 0 | 0 | 0 | 0
STWD | 0 | 0 | 0 | 0 | 0 | 0
WT | 0 | 0 | 0 | 0 | 0 | 0
IGCC | 0 | 0 | 0 | 0 | 0 | 0
DemandResponse | 0 | 0 | 0 | 0 | 0 | 0
IGCC-CCS | 0 | 0 | 0 | 0 | 0 | 0
WT_off | 0 | 0 | 0 | 0 | 0 | 0
PseudoUnit | 0 | 0 | 0 | 0 | 0 | 0
FixedInterchange | 0 | 0 | 0 | 0 | 0 | 0
Emission Cost by Reporting Type: PJM_ROR
ReportingType | 2015 | 2020 | 2025 | 2030 | 2035 | 2040
BM | 0 | 0 | 0 | 0 | 0 | 0
CC | 0 | 0 | 0 | 0 | 0 | 0
CSP | 0 | 0 | 0 | 0 | 0 | 0
CT | 0 | 0 | 0 | 0 | 0 | 0
Coal | 0 | 0 | 0 | 0 | 0 | 0
Geo | 0 | 0 | 0 | 0 | 0 | 0
H | 0 | 0 | 0 | 0 | 0 | 0
LFG | 0 | 0 | 0 | 0 | 0 | 0
Nuc | 0 | 0 | 0 | 0 | 0 | 0
PS | 0 | 0 | 0 | 0 | 0 | 0
PV | 0 | 0 | 0 | 0 | 0 | 0
PeakG | 0 | 0 | 0 | 0 | 0 | 0
PeakO | 0 | 0 | 0 | 0 | 0 | 0
ST | 0 | 0 | 0 | 0 | 0 | 0
STOG | 0 | 0 | 0 | 0 | 0 | 0
STWD | 0 | 0 | 0 | 0 | 0 | 0
WT | 0 | 0 | 0 | 0 | 0 | 0
IGCC | 0 | 0 | 0 | 0 | 0 | 0
DemandResponse | 0 | 0 | 0 | 0 | 0 | 0
IGCC-CCS | 0 | 0 | 0 | 0 | 0 | 0
WT_off | 0 | 0 | 0 | 0 | 0 | 0
PseudoUnit | 0 | 0 | 0 | 0 | 0 | 0
FixedInterchange | 0 | 0 | 0 | 0 | 0 | 0
Emission Cost by Reporting Type: SOCO
ReportingType | 2015 | 2020 | 2025 | 2030 | 2035 | 2040
BM | 0 | 0 | 0 | 0 | 0 | 0
CC | 0 | 0 | 0 | 0 | 0 | 0
CSP | 0 | 0 | 0 | 0 | 0 | 0
CT | 0 | 0 | 0 | 0 | 0 | 0
Coal | 0 | 0 | 0 | 0 | 0 | 0
Geo | 0 | 0 | 0 | 0 | 0 | 0
H | 0 | 0 | 0 | 0 | 0 | 0
LFG | 0 | 0 | 0 | 0 | 0 | 0
Nuc | 0 | 0 | 0 | 0 | 0 | 0
PS | 0 | 0 | 0 | 0 | 0 | 0
PV | 0 | 0 | 0 | 0 | 0 | 0
PeakG | 0 | 0 | 0 | 0 | 0 | 0
PeakO | 0 | 0 | 0 | 0 | 0 | 0
ST | 0 | 0 | 0 | 0 | 0 | 0
STOG | 0 | 0 | 0 | 0 | 0 | 0
STWD | 0 | 0 | 0 | 0 | 0 | 0
WT | 0 | 0 | 0 | 0 | 0 | 0
IGCC | 0 | 0 | 0 | 0 | 0 | 0
DemandResponse | 0 | 0 | 0 | 0 | 0 | 0
IGCC-CCS | 0 | 0 | 0 | 0 | 0 | 0
WT_off | 0 | 0 | 0 | 0 | 0 | 0
PseudoUnit | 0 | 0 | 0 | 0 | 0 | 0
FixedInterchange | 0 | 0 | 0 | 0 | 0 | 0
Emission Cost by Reporting Type: SPP_N
ReportingType | 2015 | 2020 | 2025 | 2030 | 2035 | 2040
BM | 0 | 0 | 0 | 0 | 0 | 0
CC | 0 | 0 | 0 | 0 | 0 | 0
CSP | 0 | 0 | 0 | 0 | 0 | 0
CT | 0 | 0 | 0 | 0 | 0 | 0
Coal | 0 | 0 | 0 | 0 | 0 | 0
Geo | 0 | 0 | 0 | 0 | 0 | 0
H | 0 | 0 | 0 | 0 | 0 | 0
LFG | 0 | 0 | 0 | 0 | 0 | 0
Nuc | 0 | 0 | 0 | 0 | 0 | 0
PS | 0 | 0 | 0 | 0 | 0 | 0
PV | 0 | 0 | 0 | 0 | 0 | 0
PeakG | 0 | 0 | 0 | 0 | 0 | 0
PeakO | 0 | 0 | 0 | 0 | 0 | 0
ST | 0 | 0 | 0 | 0 | 0 | 0
STOG | 0 | 0 | 0 | 0 | 0 | 0
STWD | 0 | 0 | 0 | 0 | 0 | 0
WT | 0 | 0 | 0 | 0 | 0 | 0
IGCC | 0 | 0 | 0 | 0 | 0 | 0
DemandResponse | 0 | 0 | 0 | 0 | 0 | 0
IGCC-CCS | 0 | 0 | 0 | 0 | 0 | 0
WT_off | 0 | 0 | 0 | 0 | 0 | 0
PseudoUnit | 0 | 0 | 0 | 0 | 0 | 0
FixedInterchange | 0 | 0 | 0 | 0 | 0 | 0
Emission Cost by Reporting Type: SPP_S
ReportingType | 2015 | 2020 | 2025 | 2030 | 2035 | 2040
BM | 0 | 0 | 0 | 0 | 0 | 0
CC | 0 | 0 | 0 | 0 | 0 | 0
CSP | 0 | 0 | 0 | 0 | 0 | 0
CT | 0 | 0 | 0 | 0 | 0 | 0
Coal | 0 | 0 | 0 | 0 | 0 | 0
Geo | 0 | 0 | 0 | 0 | 0 | 0
H | 0 | 0 | 0 | 0 | 0 | 0
LFG | 0 | 0 | 0 | 0 | 0 | 0
Nuc | 0 | 0 | 0 | 0 | 0 | 0
PS | 0 | 0 | 0 | 0 | 0 | 0
PV | 0 | 0 | 0 | 0 | 0 | 0
PeakG | 0 | 0 | 0 | 0 | 0 | 0
PeakO | 0 | 0 | 0 | 0 | 0 | 0
ST | 0 | 0 | 0 | 0 | 0 | 0
STOG | 0 | 0 | 0 | 0 | 0 | 0
STWD | 0 | 0 | 0 | 0 | 0 | 0
WT | 0 | 0 | 0 | 0 | 0 | 0
IGCC | 0 | 0 | 0 | 0 | 0 | 0
DemandResponse | 0 | 0 | 0 | 0 | 0 | 0
IGCC-CCS | 0 | 0 | 0 | 0 | 0 | 0
WT_off | 0 | 0 | 0 | 0 | 0 | 0
PseudoUnit | 0 | 0 | 0 | 0 | 0 | 0
FixedInterchange | 0 | 0 | 0 | 0 | 0 | 0
Emission Cost by Reporting Type: TVA
ReportingType | 2015 | 2020 | 2025 | 2030 | 2035 | 2040
BM | 0 | 0 | 0 | 0 | 0 | 0
CC | 0 | 0 | 0 | 0 | 0 | 0
CSP | 0 | 0 | 0 | 0 | 0 | 0
CT | 0 | 0 | 0 | 0 | 0 | 0
Coal | 0 | 0 | 0 | 0 | 0 | 0
Geo | 0 | 0 | 0 | 0 | 0 | 0
H | 0 | 0 | 0 | 0 | 0 | 0
LFG | 0 | 0 | 0 | 0 | 0 | 0
Nuc | 0 | 0 | 0 | 0 | 0 | 0
PS | 0 | 0 | 0 | 0 | 0 | 0
PV | 0 | 0 | 0 | 0 | 0 | 0
PeakG | 0 | 0 | 0 | 0 | 0 | 0
PeakO | 0 | 0 | 0 | 0 | 0 | 0
ST | 0 | 0 | 0 | 0 | 0 | 0
STOG | 0 | 0 | 0 | 0 | 0 | 0
STWD | 0 | 0 | 0 | 0 | 0 | 0
WT | 0 | 0 | 0 | 0 | 0 | 0
IGCC | 0 | 0 | 0 | 0 | 0 | 0
DemandResponse | 0 | 0 | 0 | 0 | 0 | 0
IGCC-CCS | 0 | 0 | 0 | 0 | 0 | 0
WT_off | 0 | 0 | 0 | 0 | 0 | 0
PseudoUnit | 0 | 0 | 0 | 0 | 0 | 0
FixedInterchange | 0 | 0 | 0 | 0 | 0 | 0
Emission Cost by Reporting Type: TVA_Transmission
ReportingType | 2015 | 2020 | 2025 | 2030 | 2035 | 2040
BM | 0 | 0 | 0 | 0 | 0 | 0
CC | 0 | 0 | 0 | 0 | 0 | 0
CSP | 0 | 0 | 0 | 0 | 0 | 0
CT | 0 | 0 | 0 | 0 | 0 | 0
Coal | 0 | 0 | 0 | 0 | 0 | 0
Geo | 0 | 0 | 0 | 0 | 0 | 0
H | 0 | 0 | 0 | 0 | 0 | 0
LFG | 0 | 0 | 0 | 0 | 0 | 0
Nuc | 0 | 0 | 0 | 0 | 0 | 0
PS | 0 | 0 | 0 | 0 | 0 | 0
PV | 0 | 0 | 0 | 0 | 0 | 0
PeakG | 0 | 0 | 0 | 0 | 0 | 0
PeakO | 0 | 0 | 0 | 0 | 0 | 0
ST | 0 | 0 | 0 | 0 | 0 | 0
STOG | 0 | 0 | 0 | 0 | 0 | 0
STWD | 0 | 0 | 0 | 0 | 0 | 0
WT | 0 | 0 | 0 | 0 | 0 | 0
IGCC | 0 | 0 | 0 | 0 | 0 | 0
DemandResponse | 0 | 0 | 0 | 0 | 0 | 0
IGCC-CCS | 0 | 0 | 0 | 0 | 0 | 0
WT_off | 0 | 0 | 0 | 0 | 0 | 0
PseudoUnit | 0 | 0 | 0 | 0 | 0 | 0
FixedInterchange | 0 | 0 | 0 | 0 | 0 | 0
Emission Cost by Reporting Type: VACAR
ReportingType | 2015 | 2020 | 2025 | 2030 | 2035 | 2040
BM | 0 | 0 | 0 | 0 | 0 | 0
CC | 0 | 0 | 0 | 0 | 0 | 0
CSP | 0 | 0 | 0 | 0 | 0 | 0
CT | 0 | 0 | 0 | 0 | 0 | 0
Coal | 0 | 0 | 0 | 0 | 0 | 0
Geo | 0 | 0 | 0 | 0 | 0 | 0
H | 0 | 0 | 0 | 0 | 0 | 0
LFG | 0 | 0 | 0 | 0 | 0 | 0
Nuc | 0 | 0 | 0 | 0 | 0 | 0
PS | 0 | 0 | 0 | 0 | 0 | 0
PV | 0 | 0 | 0 | 0 | 0 | 0
PeakG | 0 | 0 | 0 | 0 | 0 | 0
PeakO | 0 | 0 | 0 | 0 | 0 | 0
ST | 0 | 0 | 0 | 0 | 0 | 0
STOG | 0 | 0 | 0 | 0 | 0 | 0
STWD | 0 | 0 | 0 | 0 | 0 | 0
WT | 0 | 0 | 0 | 0 | 0 | 0
IGCC | 0 | 0 | 0 | 0 | 0 | 0
DemandResponse | 0 | 0 | 0 | 0 | 0 | 0
IGCC-CCS | 0 | 0 | 0 | 0 | 0 | 0
WT_off | 0 | 0 | 0 | 0 | 0 | 0
PseudoUnit | 0 | 0 | 0 | 0 | 0 | 0
FixedInterchange | 0 | 0 | 0 | 0 | 0 | 0
Emission Cost by Reporting Type: IESO
ReportingType | 2015 | 2020 | 2025 | 2030 | 2035 | 2040
BM | 0 | 0 | 0 | 0 | 0 | 0
CC | 0 | 0 | 0 | 0 | 0 | 0
CSP | 0 | 0 | 0 | 0 | 0 | 0
CT | 0 | 0 | 0 | 0 | 0 | 0
Coal | 0 | 0 | 0 | 0 | 0 | 0
Geo | 0 | 0 | 0 | 0 | 0 | 0
H | 0 | 0 | 0 | 0 | 0 | 0
LFG | 0 | 0 | 0 | 0 | 0 | 0
Nuc | 0 | 0 | 0 | 0 | 0 | 0
PS | 0 | 0 | 0 | 0 | 0 | 0
PV | 0 | 0 | 0 | 0 | 0 | 0
PeakG | 0 | 0 | 0 | 0 | 0 | 0
PeakO | 0 | 0 | 0 | 0 | 0 | 0
ST | 0 | 0 | 0 | 0 | 0 | 0
STOG | 0 | 0 | 0 | 0 | 0 | 0
STWD | 0 | 0 | 0 | 0 | 0 | 0
WT | 0 | 0 | 0 | 0 | 0 | 0
IGCC | 0 | 0 | 0 | 0 | 0 | 0
DemandResponse | 0 | 0 | 0 | 0 | 0 | 0
IGCC-CCS | 0 | 0 | 0 | 0 | 0 | 0
WT_off | 0 | 0 | 0 | 0 | 0 | 0
PseudoUnit | 0 | 0 | 0 | 0 | 0 | 0
FixedInterchange | 0 | 0 | 0 | 0 | 0 | 0
Emission Cost by Reporting Type: MAPP_CA
ReportingType | 2015 | 2020 | 2025 | 2030 | 2035 | 2040
BM | 0 | 0 | 0 | 0 | 0 | 0
CC | 0 | 0 | 0 | 0 | 0 | 0
CSP | 0 | 0 | 0 | 0 | 0 | 0
CT | 0 | 0 | 0 | 0 | 0 | 0
Coal | 0 | 0 | 0 | 0 | 0 | 0
Geo | 0 | 0 | 0 | 0 | 0 | 0
H | 0 | 0 | 0 | 0 | 0 | 0
LFG | 0 | 0 | 0 | 0 | 0 | 0
Nuc | 0 | 0 | 0 | 0 | 0 | 0
PS | 0 | 0 | 0 | 0 | 0 | 0
PV | 0 | 0 | 0 | 0 | 0 | 0
PeakG | 0 | 0 | 0 | 0 | 0 | 0
PeakO | 0 | 0 | 0 | 0 | 0 | 0
ST | 0 | 0 | 0 | 0 | 0 | 0
STOG | 0 | 0 | 0 | 0 | 0 | 0
STWD | 0 | 0 | 0 | 0 | 0 | 0
WT | 0 | 0 | 0 | 0 | 0 | 0
IGCC | 0 | 0 | 0 | 0 | 0 | 0
DemandResponse | 0 | 0 | 0 | 0 | 0 | 0
IGCC-CCS | 0 | 0 | 0 | 0 | 0 | 0
WT_off | 0 | 0 | 0 | 0 | 0 | 0
PseudoUnit | 0 | 0 | 0 | 0 | 0 | 0
FixedInterchange | 0 | 0 | 0 | 0 | 0 | 0
Emission Cost by Reporting Type: AZ_NM_SNV_Coal
ReportingType | 2015 | 2020 | 2025 | 2030 | 2035 | 2040
BM | 0 | 0 | 0 | 0 | 0 | 0
CC | 0 | 0 | 0 | 0 | 0 | 0
CSP | 0 | 0 | 0 | 0 | 0 | 0
CT | 0 | 0 | 0 | 0 | 0 | 0
Coal | 0 | 0 | 0 | 0 | 0 | 0
Geo | 0 | 0 | 0 | 0 | 0 | 0
H | 0 | 0 | 0 | 0 | 0 | 0
LFG | 0 | 0 | 0 | 0 | 0 | 0
Nuc | 0 | 0 | 0 | 0 | 0 | 0
PS | 0 | 0 | 0 | 0 | 0 | 0
PV | 0 | 0 | 0 | 0 | 0 | 0
PeakG | 0 | 0 | 0 | 0 | 0 | 0
PeakO | 0 | 0 | 0 | 0 | 0 | 0
ST | 0 | 0 | 0 | 0 | 0 | 0
STOG | 0 | 0 | 0 | 0 | 0 | 0
STWD | 0 | 0 | 0 | 0 | 0 | 0
WT | 0 | 0 | 0 | 0 | 0 | 0
IGCC | 0 | 0 | 0 | 0 | 0 | 0
DemandResponse | 0 | 0 | 0 | 0 | 0 | 0
IGCC-CCS | 0 | 0 | 0 | 0 | 0 | 0
WT_off | 0 | 0 | 0 | 0 | 0 | 0
PseudoUnit | 0 | 0 | 0 | 0 | 0 | 0
FixedInterchange | 0 | 0 | 0 | 0 | 0 | 0
Emission Cost by Reporting Type: AZ_NM_SNV_Gas
ReportingType | 2015 | 2020 | 2025 | 2030 | 2035 | 2040
BM | 0 | 0 | 0 | 0 | 0 | 0
CC | 0 | 0 | 0 | 0 | 0 | 0
CSP | 0 | 0 | 0 | 0 | 0 | 0
CT | 0 | 0 | 0 | 0 | 0 | 0
Coal | 0 | 0 | 0 | 0 | 0 | 0
Geo | 0 | 0 | 0 | 0 | 0 | 0
H | 0 | 0 | 0 | 0 | 0 | 0
LFG | 0 | 0 | 0 | 0 | 0 | 0
Nuc | 0 | 0 | 0 | 0 | 0 | 0
PS | 0 | 0 | 0 | 0 | 0 | 0
PV | 0 | 0 | 0 | 0 | 0 | 0
PeakG | 0 | 0 | 0 | 0 | 0 | 0
PeakO | 0 | 0 | 0 | 0 | 0 | 0
ST | 0 | 0 | 0 | 0 | 0 | 0
STOG | 0 | 0 | 0 | 0 | 0 | 0
STWD | 0 | 0 | 0 | 0 | 0 | 0
WT | 0 | 0 | 0 | 0 | 0 | 0
IGCC | 0 | 0 | 0 | 0 | 0 | 0
DemandResponse | 0 | 0 | 0 | 0 | 0 | 0
IGCC-CCS | 0 | 0 | 0 | 0 | 0 | 0
WT_off | 0 | 0 | 0 | 0 | 0 | 0
PseudoUnit | 0 | 0 | 0 | 0 | 0 | 0
FixedInterchange | 0 | 0 | 0 | 0 | 0 | 0
Emission Cost by Reporting Type: AZ_NM_SNV_NucRenew
ReportingType | 2015 | 2020 | 2025 | 2030 | 2035 | 2040
BM | 0 | 0 | 0 | 0 | 0 | 0
CC | 0 | 0 | 0 | 0 | 0 | 0
CSP | 0 | 0 | 0 | 0 | 0 | 0
CT | 0 | 0 | 0 | 0 | 0 | 0
Coal | 0 | 0 | 0 | 0 | 0 | 0
Geo | 0 | 0 | 0 | 0 | 0 | 0
H | 0 | 0 | 0 | 0 | 0 | 0
LFG | 0 | 0 | 0 | 0 | 0 | 0
Nuc | 0 | 0 | 0 | 0 | 0 | 0
PS | 0 | 0 | 0 | 0 | 0 | 0
PV | 0 | 0 | 0 | 0 | 0 | 0
PeakG | 0 | 0 | 0 | 0 | 0 | 0
PeakO | 0 | 0 | 0 | 0 | 0 | 0
ST | 0 | 0 | 0 | 0 | 0 | 0
STOG | 0 | 0 | 0 | 0 | 0 | 0
STWD | 0 | 0 | 0 | 0 | 0 | 0
WT | 0 | 0 | 0 | 0 | 0 | 0
IGCC | 0 | 0 | 0 | 0 | 0 | 0
DemandResponse | 0 | 0 | 0 | 0 | 0 | 0
IGCC-CCS | 0 | 0 | 0 | 0 | 0 | 0
WT_off | 0 | 0 | 0 | 0 | 0 | 0
PseudoUnit | 0 | 0 | 0 | 0 | 0 | 0
FixedInterchange | 0 | 0 | 0 | 0 | 0 | 0
Emission Cost by Reporting Type: ERCOT
ReportingType | 2015 | 2020 | 2025 | 2030 | 2035 | 2040
BM | 0 | 0 | 0 | 0 | 0 | 0
CC | 0 | 0 | 0 | 0 | 0 | 0
CSP | 0 | 0 | 0 | 0 | 0 | 0
CT | 0 | 0 | 0 | 0 | 0 | 0
Coal | 0 | 0 | 0 | 0 | 0 | 0
Geo | 0 | 0 | 0 | 0 | 0 | 0
H | 0 | 0 | 0 | 0 | 0 | 0
LFG | 0 | 0 | 0 | 0 | 0 | 0
Nuc | 0 | 0 | 0 | 0 | 0 | 0
PS | 0 | 0 | 0 | 0 | 0 | 0
PV | 0 | 0 | 0 | 0 | 0 | 0
PeakG | 0 | 0 | 0 | 0 | 0 | 0
PeakO | 0 | 0 | 0 | 0 | 0 | 0
ST | 0 | 0 | 0 | 0 | 0 | 0
STOG | 0 | 0 | 0 | 0 | 0 | 0
STWD | 0 | 0 | 0 | 0 | 0 | 0
WT | 0 | 0 | 0 | 0 | 0 | 0
IGCC | 0 | 0 | 0 | 0 | 0 | 0
DemandResponse | 0 | 0 | 0 | 0 | 0 | 0
IGCC-CCS | 0 | 0 | 0 | 0 | 0 | 0
WT_off | 0 | 0 | 0 | 0 | 0 | 0
PseudoUnit | 0 | 0 | 0 | 0 | 0 | 0
FixedInterchange | 0 | 0 | 0 | 0 | 0 | 0
Emission Cost by Reporting Type: NP15
ReportingType | 2015 | 2020 | 2025 | 2030 | 2035 | 2040
BM | 0 | 0 | 0 | 0 | 0 | 0
CC | 0 | 0 | 0 | 0 | 0 | 0
CSP | 0 | 0 | 0 | 0 | 0 | 0
CT | 0 | 0 | 0 | 0 | 0 | 0
Coal | 0 | 0 | 0 | 0 | 0 | 0
Geo | 0 | 0 | 0 | 0 | 0 | 0
H | 0 | 0 | 0 | 0 | 0 | 0
LFG | 0 | 0 | 0 | 0 | 0 | 0
Nuc | 0 | 0 | 0 | 0 | 0 | 0
PS | 0 | 0 | 0 | 0 | 0 | 0
PV | 0 | 0 | 0 | 0 | 0 | 0
PeakG | 0 | 0 | 0 | 0 | 0 | 0
PeakO | 0 | 0 | 0 | 0 | 0 | 0
ST | 0 | 0 | 0 | 0 | 0 | 0
STOG | 0 | 0 | 0 | 0 | 0 | 0
STWD | 0 | 0 | 0 | 0 | 0 | 0
WT | 0 | 0 | 0 | 0 | 0 | 0
IGCC | 0 | 0 | 0 | 0 | 0 | 0
DemandResponse | 0 | 0 | 0 | 0 | 0 | 0
IGCC-CCS | 0 | 0 | 0 | 0 | 0 | 0
WT_off | 0 | 0 | 0 | 0 | 0 | 0
PseudoUnit | 0 | 0 | 0 | 0 | 0 | 0
FixedInterchange | 0 | 0 | 0 | 0 | 0 | 0
Emission Cost by Reporting Type: NWPP_Coal
ReportingType | 2015 | 2020 | 2025 | 2030 | 2035 | 2040
BM | 0 | 0 | 0 | 0 | 0 | 0
CC | 0 | 0 | 0 | 0 | 0 | 0
CSP | 0 | 0 | 0 | 0 | 0 | 0
CT | 0 | 0 | 0 | 0 | 0 | 0
Coal | 0 | 0 | 0 | 0 | 0 | 0
Geo | 0 | 0 | 0 | 0 | 0 | 0
H | 0 | 0 | 0 | 0 | 0 | 0
LFG | 0 | 0 | 0 | 0 | 0 | 0
Nuc | 0 | 0 | 0 | 0 | 0 | 0
PS | 0 | 0 | 0 | 0 | 0 | 0
PV | 0 | 0 | 0 | 0 | 0 | 0
PeakG | 0 | 0 | 0 | 0 | 0 | 0
PeakO | 0 | 0 | 0 | 0 | 0 | 0
ST | 0 | 0 | 0 | 0 | 0 | 0
STOG | 0 | 0 | 0 | 0 | 0 | 0
STWD | 0 | 0 | 0 | 0 | 0 | 0
WT | 0 | 0 | 0 | 0 | 0 | 0
IGCC | 0 | 0 | 0 | 0 | 0 | 0
DemandResponse | 0 | 0 | 0 | 0 | 0 | 0
IGCC-CCS | 0 | 0 | 0 | 0 | 0 | 0
WT_off | 0 | 0 | 0 | 0 | 0 | 0
PseudoUnit | 0 | 0 | 0 | 0 | 0 | 0
FixedInterchange | 0 | 0 | 0 | 0 | 0 | 0
Emission Cost by Reporting Type: NWPP_Gas
ReportingType | 2015 | 2020 | 2025 | 2030 | 2035 | 2040
BM | 0 | 0 | 0 | 0 | 0 | 0
CC | 0 | 0 | 0 | 0 | 0 | 0
CSP | 0 | 0 | 0 | 0 | 0 | 0
CT | 0 | 0 | 0 | 0 | 0 | 0
Coal | 0 | 0 | 0 | 0 | 0 | 0
Geo | 0 | 0 | 0 | 0 | 0 | 0
H | 0 | 0 | 0 | 0 | 0 | 0
LFG | 0 | 0 | 0 | 0 | 0 | 0
Nuc | 0 | 0 | 0 | 0 | 0 | 0
PS | 0 | 0 | 0 | 0 | 0 | 0
PV | 0 | 0 | 0 | 0 | 0 | 0
PeakG | 0 | 0 | 0 | 0 | 0 | 0
PeakO | 0 | 0 | 0 | 0 | 0 | 0
ST | 0 | 0 | 0 | 0 | 0 | 0
STOG | 0 | 0 | 0 | 0 | 0 | 0
STWD | 0 | 0 | 0 | 0 | 0 | 0
WT | 0 | 0 | 0 | 0 | 0 | 0
IGCC | 0 | 0 | 0 | 0 | 0 | 0
DemandResponse | 0 | 0 | 0 | 0 | 0 | 0
IGCC-CCS | 0 | 0 | 0 | 0 | 0 | 0
WT_off | 0 | 0 | 0 | 0 | 0 | 0
PseudoUnit | 0 | 0 | 0 | 0 | 0 | 0
FixedInterchange | 0 | 0 | 0 | 0 | 0 | 0
Emission Cost by Reporting Type: NWPP_NucRenew
ReportingType | 2015 | 2020 | 2025 | 2030 | 2035 | 2040
BM | 0 | 0 | 0 | 0 | 0 | 0
CC | 0 | 0 | 0 | 0 | 0 | 0
CSP | 0 | 0 | 0 | 0 | 0 | 0
CT | 0 | 0 | 0 | 0 | 0 | 0
Coal | 0 | 0 | 0 | 0 | 0 | 0
Geo | 0 | 0 | 0 | 0 | 0 | 0
H | 0 | 0 | 0 | 0 | 0 | 0
LFG | 0 | 0 | 0 | 0 | 0 | 0
Nuc | 0 | 0 | 0 | 0 | 0 | 0
PS | 0 | 0 | 0 | 0 | 0 | 0
PV | 0 | 0 | 0 | 0 | 0 | 0
PeakG | 0 | 0 | 0 | 0 | 0 | 0
PeakO | 0 | 0 | 0 | 0 | 0 | 0
ST | 0 | 0 | 0 | 0 | 0 | 0
STOG | 0 | 0 | 0 | 0 | 0 | 0
STWD | 0 | 0 | 0 | 0 | 0 | 0
WT | 0 | 0 | 0 | 0 | 0 | 0
IGCC | 0 | 0 | 0 | 0 | 0 | 0
DemandResponse | 0 | 0 | 0 | 0 | 0 | 0
IGCC-CCS | 0 | 0 | 0 | 0 | 0 | 0
WT_off | 0 | 0 | 0 | 0 | 0 | 0
PseudoUnit | 0 | 0 | 0 | 0 | 0 | 0
FixedInterchange | 0 | 0 | 0 | 0 | 0 | 0
Emission Cost by Reporting Type: RMPA
ReportingType | 2015 | 2020 | 2025 | 2030 | 2035 | 2040
BM | 0 | 0 | 0 | 0 | 0 | 0
CC | 0 | 0 | 0 | 0 | 0 | 0
CSP | 0 | 0 | 0 | 0 | 0 | 0
CT | 0 | 0 | 0 | 0 | 0 | 0
Coal | 0 | 0 | 0 | 0 | 0 | 0
Geo | 0 | 0 | 0 | 0 | 0 | 0
H | 0 | 0 | 0 | 0 | 0 | 0
LFG | 0 | 0 | 0 | 0 | 0 | 0
Nuc | 0 | 0 | 0 | 0 | 0 | 0
PS | 0 | 0 | 0 | 0 | 0 | 0
PV | 0 | 0 | 0 | 0 | 0 | 0
PeakG | 0 | 0 | 0 | 0 | 0 | 0
PeakO | 0 | 0 | 0 | 0 | 0 | 0
ST | 0 | 0 | 0 | 0 | 0 | 0
STOG | 0 | 0 | 0 | 0 | 0 | 0
STWD | 0 | 0 | 0 | 0 | 0 | 0
WT | 0 | 0 | 0 | 0 | 0 | 0
IGCC | 0 | 0 | 0 | 0 | 0 | 0
DemandResponse | 0 | 0 | 0 | 0 | 0 | 0
IGCC-CCS | 0 | 0 | 0 | 0 | 0 | 0
WT_off | 0 | 0 | 0 | 0 | 0 | 0
PseudoUnit | 0 | 0 | 0 | 0 | 0 | 0
FixedInterchange | 0 | 0 | 0 | 0 | 0 | 0
Emission Cost by Reporting Type: SP15
ReportingType | 2015 | 2020 | 2025 | 2030 | 2035 | 2040
BM | 0 | 0 | 0 | 0 | 0 | 0
CC | 0 | 0 | 0 | 0 | 0 | 0
CSP | 0 | 0 | 0 | 0 | 0 | 0
CT | 0 | 0 | 0 | 0 | 0 | 0
Coal | 0 | 0 | 0 | 0 | 0 | 0
Geo | 0 | 0 | 0 | 0 | 0 | 0
H | 0 | 0 | 0 | 0 | 0 | 0
LFG | 0 | 0 | 0 | 0 | 0 | 0
Nuc | 0 | 0 | 0 | 0 | 0 | 0
PS | 0 | 0 | 0 | 0 | 0 | 0
PV | 0 | 0 | 0 | 0 | 0 | 0
PeakG | 0 | 0 | 0 | 0 | 0 | 0
PeakO | 0 | 0 | 0 | 0 | 0 | 0
ST | 0 | 0 | 0 | 0 | 0 | 0
STOG | 0 | 0 | 0 | 0 | 0 | 0
STWD | 0 | 0 | 0 | 0 | 0 | 0
WT | 0 | 0 | 0 | 0 | 0 | 0
IGCC | 0 | 0 | 0 | 0 | 0 | 0
DemandResponse | 0 | 0 | 0 | 0 | 0 | 0
IGCC-CCS | 0 | 0 | 0 | 0 | 0 | 0
WT_off | 0 | 0 | 0 | 0 | 0 | 0
PseudoUnit | 0 | 0 | 0 | 0 | 0 | 0
FixedInterchange | 0 | 0 | 0 | 0 | 0 | 0
Emission Cost by Reporting Type: ALB
ReportingType | 2015 | 2020 | 2025 | 2030 | 2035 | 2040
BM | 0 | 0 | 0 | 0 | 0 | 0
CC | 0 | 0 | 0 | 0 | 0 | 0
CSP | 0 | 0 | 0 | 0 | 0 | 0
CT | 0 | 0 | 0 | 0 | 0 | 0
Coal | 0 | 0 | 0 | 0 | 0 | 0
Geo | 0 | 0 | 0 | 0 | 0 | 0
H | 0 | 0 | 0 | 0 | 0 | 0
LFG | 0 | 0 | 0 | 0 | 0 | 0
Nuc | 0 | 0 | 0 | 0 | 0 | 0
PS | 0 | 0 | 0 | 0 | 0 | 0
PV | 0 | 0 | 0 | 0 | 0 | 0
PeakG | 0 | 0 | 0 | 0 | 0 | 0
PeakO | 0 | 0 | 0 | 0 | 0 | 0
ST | 0 | 0 | 0 | 0 | 0 | 0
STOG | 0 | 0 | 0 | 0 | 0 | 0
STWD | 0 | 0 | 0 | 0 | 0 | 0
WT | 0 | 0 | 0 | 0 | 0 | 0
IGCC | 0 | 0 | 0 | 0 | 0 | 0
DemandResponse | 0 | 0 | 0 | 0 | 0 | 0
IGCC-CCS | 0 | 0 | 0 | 0 | 0 | 0
WT_off | 0 | 0 | 0 | 0 | 0 | 0
PseudoUnit | 0 | 0 | 0 | 0 | 0 | 0
FixedInterchange | 0 | 0 | 0 | 0 | 0 | 0
Emission Cost by Reporting Type: BC
ReportingType | 2015 | 2020 | 2025 | 2030 | 2035 | 2040
BM | 0 | 0 | 0 | 0 | 0 | 0
CC | 0 | 0 | 0 | 0 | 0 | 0
CSP | 0 | 0 | 0 | 0 | 0 | 0
CT | 0 | 0 | 0 | 0 | 0 | 0
Coal | 0 | 0 | 0 | 0 | 0 | 0
Geo | 0 | 0 | 0 | 0 | 0 | 0
H | 0 | 0 | 0 | 0 | 0 | 0
LFG | 0 | 0 | 0 | 0 | 0 | 0
Nuc | 0 | 0 | 0 | 0 | 0 | 0
PS | 0 | 0 | 0 | 0 | 0 | 0
PV | 0 | 0 | 0 | 0 | 0 | 0
PeakG | 0 | 0 | 0 | 0 | 0 | 0
PeakO | 0 | 0 | 0 | 0 | 0 | 0
ST | 0 | 0 | 0 | 0 | 0 | 0
STOG | 0 | 0 | 0 | 0 | 0 | 0
STWD | 0 | 0 | 0 | 0 | 0 | 0
WT | 0 | 0 | 0 | 0 | 0 | 0
IGCC | 0 | 0 | 0 | 0 | 0 | 0
DemandResponse | 0 | 0 | 0 | 0 | 0 | 0
IGCC-CCS | 0 | 0 | 0 | 0 | 0 | 0
WT_off | 0 | 0 | 0 | 0 | 0 | 0
PseudoUnit | 0 | 0 | 0 | 0 | 0 | 0
FixedInterchange | 0 | 0 | 0 | 0 | 0 | 0
Emission Cost by Reporting Type: HQ_IESO
ReportingType | 2015 | 2020 | 2025 | 2030 | 2035 | 2040
BM | 0 | 0 | 0 | 0 | 0 | 0
CC | 0 | 0 | 0 | 0 | 0 | 0
CSP | 0 | 0 | 0 | 0 | 0 | 0
CT | 0 | 0 | 0 | 0 | 0 | 0
Coal | 0 | 0 | 0 | 0 | 0 | 0
Geo | 0 | 0 | 0 | 0 | 0 | 0
H | 0 | 0 | 0 | 0 | 0 | 0
LFG | 0 | 0 | 0 | 0 | 0 | 0
Nuc | 0 | 0 | 0 | 0 | 0 | 0
PS | 0 | 0 | 0 | 0 | 0 | 0
PV | 0 | 0 | 0 | 0 | 0 | 0
PeakG | 0 | 0 | 0 | 0 | 0 | 0
PeakO | 0 | 0 | 0 | 0 | 0 | 0
ST | 0 | 0 | 0 | 0 | 0 | 0
STOG | 0 | 0 | 0 | 0 | 0 | 0
STWD | 0 | 0 | 0 | 0 | 0 | 0
WT | 0 | 0 | 0 | 0 | 0 | 0
IGCC | 0 | 0 | 0 | 0 | 0 | 0
DemandResponse | 0 | 0 | 0 | 0 | 0 | 0
IGCC-CCS | 0 | 0 | 0 | 0 | 0 | 0
WT_off | 0 | 0 | 0 | 0 | 0 | 0
PseudoUnit | 0 | 0 | 0 | 0 | 0 | 0
FixedInterchange | 0 | 0 | 0 | 0 | 0 | 0
Emission Cost by Reporting Type: HQ_NEISO
ReportingType | 2015 | 2020 | 2025 | 2030 | 2035 | 2040
BM | 0 | 0 | 0 | 0 | 0 | 0
CC | 0 | 0 | 0 | 0 | 0 | 0
CSP | 0 | 0 | 0 | 0 | 0 | 0
CT | 0 | 0 | 0 | 0 | 0 | 0
Coal | 0 | 0 | 0 | 0 | 0 | 0
Geo | 0 | 0 | 0 | 0 | 0 | 0
H | 0 | 0 | 0 | 0 | 0 | 0
LFG | 0 | 0 | 0 | 0 | 0 | 0
Nuc | 0 | 0 | 0 | 0 | 0 | 0
PS | 0 | 0 | 0 | 0 | 0 | 0
PV | 0 | 0 | 0 | 0 | 0 | 0
PeakG | 0 | 0 | 0 | 0 | 0 | 0
PeakO | 0 | 0 | 0 | 0 | 0 | 0
ST | 0 | 0 | 0 | 0 | 0 | 0
STOG | 0 | 0 | 0 | 0 | 0 | 0
STWD | 0 | 0 | 0 | 0 | 0 | 0
WT | 0 | 0 | 0 | 0 | 0 | 0
IGCC | 0 | 0 | 0 | 0 | 0 | 0
DemandResponse | 0 | 0 | 0 | 0 | 0 | 0
IGCC-CCS | 0 | 0 | 0 | 0 | 0 | 0
WT_off | 0 | 0 | 0 | 0 | 0 | 0
PseudoUnit | 0 | 0 | 0 | 0 | 0 | 0
FixedInterchange | 0 | 0 | 0 | 0 | 0 | 0
Emission Cost by Reporting Type: HQ_NY
ReportingType | 2015 | 2020 | 2025 | 2030 | 2035 | 2040
BM | 0 | 0 | 0 | 0 | 0 | 0
CC | 0 | 0 | 0 | 0 | 0 | 0
CSP | 0 | 0 | 0 | 0 | 0 | 0
CT | 0 | 0 | 0 | 0 | 0 | 0
Coal | 0 | 0 | 0 | 0 | 0 | 0
Geo | 0 | 0 | 0 | 0 | 0 | 0
H | 0 | 0 | 0 | 0 | 0 | 0
LFG | 0 | 0 | 0 | 0 | 0 | 0
Nuc | 0 | 0 | 0 | 0 | 0 | 0
PS | 0 | 0 | 0 | 0 | 0 | 0
PV | 0 | 0 | 0 | 0 | 0 | 0
PeakG | 0 | 0 | 0 | 0 | 0 | 0
PeakO | 0 | 0 | 0 | 0 | 0 | 0
ST | 0 | 0 | 0 | 0 | 0 | 0
STOG | 0 | 0 | 0 | 0 | 0 | 0
STWD | 0 | 0 | 0 | 0 | 0 | 0
WT | 0 | 0 | 0 | 0 | 0 | 0
IGCC | 0 | 0 | 0 | 0 | 0 | 0
DemandResponse | 0 | 0 | 0 | 0 | 0 | 0
IGCC-CCS | 0 | 0 | 0 | 0 | 0 | 0
WT_off | 0 | 0 | 0 | 0 | 0 | 0
PseudoUnit | 0 | 0 | 0 | 0 | 0 | 0
FixedInterchange | 0 | 0 | 0 | 0 | 0 | 0
Emission Cost by Reporting Type: MARITIMES
ReportingType | 2015 | 2020 | 2025 | 2030 | 2035 | 2040
BM | 0 | 0 | 0 | 0 | 0 | 0
CC | 0 | 0 | 0 | 0 | 0 | 0
CSP | 0 | 0 | 0 | 0 | 0 | 0
CT | 0 | 0 | 0 | 0 | 0 | 0
Coal | 0 | 0 | 0 | 0 | 0 | 0
Geo | 0 | 0 | 0 | 0 | 0 | 0
H | 0 | 0 | 0 | 0 | 0 | 0
LFG | 0 | 0 | 0 | 0 | 0 | 0
Nuc | 0 | 0 | 0 | 0 | 0 | 0
PS | 0 | 0 | 0 | 0 | 0 | 0
PV | 0 | 0 | 0 | 0 | 0 | 0
PeakG | 0 | 0 | 0 | 0 | 0 | 0
PeakO | 0 | 0 | 0 | 0 | 0 | 0
ST | 0 | 0 | 0 | 0 | 0 | 0
STOG | 0 | 0 | 0 | 0 | 0 | 0
STWD | 0 | 0 | 0 | 0 | 0 | 0
WT | 0 | 0 | 0 | 0 | 0 | 0
IGCC | 0 | 0 | 0 | 0 | 0 | 0
DemandResponse | 0 | 0 | 0 | 0 | 0 | 0
IGCC-CCS | 0 | 0 | 0 | 0 | 0 | 0
WT_off | 0 | 0 | 0 | 0 | 0 | 0
PseudoUnit | 0 | 0 | 0 | 0 | 0 | 0
FixedInterchange | 0 | 0 | 0 | 0 | 0 | 0
Emission Cost by Reporting Type: All
ReportingType | 2015 | 2020 | 2025 | 2030 | 2035 | 2040
BM | 0 | 0 | 0 | 0 | 0 | 0
CC | 0 | 0 | 0 | 0 | 0 | 0
CSP | 0 | 0 | 0 | 0 | 0 | 0
CT | 0 | 0 | 0 | 0 | 0 | 0
Coal | 0 | 0 | 0 | 0 | 0 | 0
Geo | 0 | 0 | 0 | 0 | 0 | 0
H | 0 | 0 | 0 | 0 | 0 | 0
LFG | 0 | 0 | 0 | 0 | 0 | 0
Nuc | 0 | 0 | 0 | 0 | 0 | 0
PS | 0 | 0 | 0 | 0 | 0 | 0
PV | 0 | 0 | 0 | 0 | 0 | 0
PeakG | 0 | 0 | 0 | 0 | 0 | 0
PeakO | 0 | 0 | 0 | 0 | 0 | 0
ST | 0 | 0 | 0 | 0 | 0 | 0
STOG | 0 | 0 | 0 | 0 | 0 | 0
STWD | 0 | 0 | 0 | 0 | 0 | 0
WT | 0 | 0 | 0 | 0 | 0 | 0
IGCC | 0 | 0 | 0 | 0 | 0 | 0
DemandResponse | 0 | 0 | 0 | 0 | 0 | 0
IGCC-CCS | 0 | 0 | 0 | 0 | 0 | 0
WT_off | 0 | 0 | 0 | 0 | 0 | 0
PseudoUnit | 0 | 0 | 0 | 0 | 0 | 0
FixedInterchange | 0 | 0 | 0 | 0 | 0 | 0
Emission Cost by Reporting Type: EI_US
ReportingType | 2015 | 2020 | 2025 | 2030 | 2035 | 2040
BM | 0 | 0 | 0 | 0 | 0 | 0
CC | 0 | 0 | 0 | 0 | 0 | 0
CSP | 0 | 0 | 0 | 0 | 0 | 0
CT | 0 | 0 | 0 | 0 | 0 | 0
Coal | 0 | 0 | 0 | 0 | 0 | 0
Geo | 0 | 0 | 0 | 0 | 0 | 0
H | 0 | 0 | 0 | 0 | 0 | 0
LFG | 0 | 0 | 0 | 0 | 0 | 0
Nuc | 0 | 0 | 0 | 0 | 0 | 0
PS | 0 | 0 | 0 | 0 | 0 | 0
PV | 0 | 0 | 0 | 0 | 0 | 0
PeakG | 0 | 0 | 0 | 0 | 0 | 0
PeakO | 0 | 0 | 0 | 0 | 0 | 0
ST | 0 | 0 | 0 | 0 | 0 | 0
STOG | 0 | 0 | 0 | 0 | 0 | 0
STWD | 0 | 0 | 0 | 0 | 0 | 0
WT | 0 | 0 | 0 | 0 | 0 | 0
IGCC | 0 | 0 | 0 | 0 | 0 | 0
DemandResponse | 0 | 0 | 0 | 0 | 0 | 0
IGCC-CCS | 0 | 0 | 0 | 0 | 0 | 0
WT_off | 0 | 0 | 0 | 0 | 0 | 0
PseudoUnit | 0 | 0 | 0 | 0 | 0 | 0
FixedInterchange | 0 | 0 | 0 | 0 | 0 | 0
Emission Cost by Reporting Type: EI_Canada
ReportingType | 2015 | 2020 | 2025 | 2030 | 2035 | 2040
BM | 0 | 0 | 0 | 0 | 0 | 0
CC | 0 | 0 | 0 | 0 | 0 | 0
CSP | 0 | 0 | 0 | 0 | 0 | 0
CT | 0 | 0 | 0 | 0 | 0 | 0
Coal | 0 | 0 | 0 | 0 | 0 | 0
Geo | 0 | 0 | 0 | 0 | 0 | 0
H | 0 | 0 | 0 | 0 | 0 | 0
LFG | 0 | 0 | 0 | 0 | 0 | 0
Nuc | 0 | 0 | 0 | 0 | 0 | 0
PS | 0 | 0 | 0 | 0 | 0 | 0
PV | 0 | 0 | 0 | 0 | 0 | 0
PeakG | 0 | 0 | 0 | 0 | 0 | 0
PeakO | 0 | 0 | 0 | 0 | 0 | 0
ST | 0 | 0 | 0 | 0 | 0 | 0
STOG | 0 | 0 | 0 | 0 | 0 | 0
STWD | 0 | 0 | 0 | 0 | 0 | 0
WT | 0 | 0 | 0 | 0 | 0 | 0
IGCC | 0 | 0 | 0 | 0 | 0 | 0
DemandResponse | 0 | 0 | 0 | 0 | 0 | 0
IGCC-CCS | 0 | 0 | 0 | 0 | 0 | 0
WT_off | 0 | 0 | 0 | 0 | 0 | 0
PseudoUnit | 0 | 0 | 0 | 0 | 0 | 0
FixedInterchange | 0 | 0 | 0 | 0 | 0 | 0
Emission Cost by Reporting Type: EI
ReportingType | 2015 | 2020 | 2025 | 2030 | 2035 | 2040
BM | 0 | 0 | 0 | 0 | 0 | 0
CC | 0 | 0 | 0 | 0 | 0 | 0
CSP | 0 | 0 | 0 | 0 | 0 | 0
CT | 0 | 0 | 0 | 0 | 0 | 0
Coal | 0 | 0 | 0 | 0 | 0 | 0
Geo | 0 | 0 | 0 | 0 | 0 | 0
H | 0 | 0 | 0 | 0 | 0 | 0
LFG | 0 | 0 | 0 | 0 | 0 | 0
Nuc | 0 | 0 | 0 | 0 | 0 | 0
PS | 0 | 0 | 0 | 0 | 0 | 0
PV | 0 | 0 | 0 | 0 | 0 | 0
PeakG | 0 | 0 | 0 | 0 | 0 | 0
PeakO | 0 | 0 | 0 | 0 | 0 | 0
ST | 0 | 0 | 0 | 0 | 0 | 0
STOG | 0 | 0 | 0 | 0 | 0 | 0
STWD | 0 | 0 | 0 | 0 | 0 | 0
WT | 0 | 0 | 0 | 0 | 0 | 0
IGCC | 0 | 0 | 0 | 0 | 0 | 0
DemandResponse | 0 | 0 | 0 | 0 | 0 | 0
IGCC-CCS | 0 | 0 | 0 | 0 | 0 | 0
WT_off | 0 | 0 | 0 | 0 | 0 | 0
PseudoUnit | 0 | 0 | 0 | 0 | 0 | 0
FixedInterchange | 0 | 0 | 0 | 0 | 0 | 0
Emission Cost by Reporting Type: Outside_EI
ReportingType | 2015 | 2020 | 2025 | 2030 | 2035 | 2040
BM | 0 | 0 | 0 | 0 | 0 | 0
CC | 0 | 0 | 0 | 0 | 0 | 0
CSP | 0 | 0 | 0 | 0 | 0 | 0
CT | 0 | 0 | 0 | 0 | 0 | 0
Coal | 0 | 0 | 0 | 0 | 0 | 0
Geo | 0 | 0 | 0 | 0 | 0 | 0
H | 0 | 0 | 0 | 0 | 0 | 0
LFG | 0 | 0 | 0 | 0 | 0 | 0
Nuc | 0 | 0 | 0 | 0 | 0 | 0
PS | 0 | 0 | 0 | 0 | 0 | 0
PV | 0 | 0 | 0 | 0 | 0 | 0
PeakG | 0 | 0 | 0 | 0 | 0 | 0
PeakO | 0 | 0 | 0 | 0 | 0 | 0
ST | 0 | 0 | 0 | 0 | 0 | 0
STOG | 0 | 0 | 0 | 0 | 0 | 0
STWD | 0 | 0 | 0 | 0 | 0 | 0
WT | 0 | 0 | 0 | 0 | 0 | 0
IGCC | 0 | 0 | 0 | 0 | 0 | 0
DemandResponse | 0 | 0 | 0 | 0 | 0 | 0
IGCC-CCS | 0 | 0 | 0 | 0 | 0 | 0
WT_off | 0 | 0 | 0 | 0 | 0 | 0
PseudoUnit | 0 | 0 | 0 | 0 | 0 | 0
FixedInterchange | 0 | 0 | 0 | 0 | 0 | 0
==== Emission Program: Carbon : (CO2) ====
Emission Cost by Reporting Type: Entergy
ReportingType | 2015 | 2020 | 2025 | 2030 | 2035 | 2040
BM | 0 | 0 | 0 | 0 | 0 | 0
CC | 359.15 | 897.59 | 1523 | 2873.48 | 4712.27 | 5235.54
CSP | 0 | 0 | 0 | 0 | 0 | 0
CT | 0 | 0 | 0 | 0 | 0 | 0
Coal | 721.11 | 93.52 | 153.14 | 18.3 | 32.67 | 12.51
Geo | 0 | 0 | 0 | 0 | 0 | 0
H | 0 | 0 | 0 | 0 | 0 | 0
LFG | 0 | 0 | 0 | 0 | 0 | 0
Nuc | 0 | 0 | 0 | 0 | 0 | 0
PS | 0 | 0 | 0 | 0 | 0 | 0
PV | 0 | 0 | 0 | 0 | 0 | 0
PeakG | 0 | 0.06 | 0.71 | 0.26 | 0.95 | 0
PeakO | 0 | 0 | 0 | 0 | 0 | 0
ST | 0 | 0 | 0 | 0 | 0 | 0
STOG | 8.09 | 12.44 | 20.86 | 0 | 0 | 0
STWD | 0 | 0 | 0 | 0 | 0 | 0
WT | 0 | 0 | 0 | 0 | 0 | 0
IGCC | 0 | 0 | 0 | 0 | 0 | 0
DemandResponse | 0 | 0 | 0 | 0 | 0 | 0
IGCC-CCS | 0 | 0 | 0 | 0 | 0 | 0
WT_off | 0 | 0 | 0 | 0 | 0 | 0
PseudoUnit | 0 | 0 | 0 | 0 | 0 | 0
FixedInterchange | 0 | 0 | 0 | 0 | 0 | 0
Emission Cost by Reporting Type: FRCC
ReportingType | 2015 | 2020 | 2025 | 2030 | 2035 | 2040
BM | 0 | 0 | 0 | 0 | 0 | 0
CC | 881.48 | 1242.76 | 1753.51 | 2446.6 | 3727.99 | 3023.24
CSP | 0 | 0 | 0 | 0 | 0 | 0
CT | 7.74 | 8.69 | 17.01 | 5.02 | 0 | 0
Coal | 351.26 | 346.41 | 202.79 | 51.88 | 151.25 | 254.45
Geo | 0 | 0 | 0 | 0 | 0 | 0
H | 0 | 0 | 0 | 0 | 0 | 0
LFG | 0 | 0 | 0 | 0 | 0 | 0
Nuc | 0 | 0 | 0 | 0 | 0 | 0
PS | 0 | 0 | 0 | 0 | 0 | 0
PV | 0 | 0 | 0 | 0 | 0 | 0
PeakG | 3.23 | 4.94 | 11.65 | 1.36 | 16.84 | 5.4
PeakO | 0 | 0 | 0 | 0 | 0 | 0
ST | 0 | 0 | 0 | 0 | 0 | 0
STOG | 48.48 | 50.96 | 23.54 | 0 | 0 | 0
STWD | 0 | 0 | 0 | 0 | 0 | 0
WT | 0 | 0 | 0 | 0 | 0 | 0
IGCC | 0 | 0 | 0 | 0 | 0 | 0
DemandResponse | 0 | 0 | 0 | 0 | 0 | 0
IGCC-CCS | 0 | 0 | 0 | 0 | 0 | 0
WT_off | 0 | 0 | 0 | 0 | 0 | 0
PseudoUnit | 0 | 0 | 0 | 0 | 0 | 0
FixedInterchange | 0 | 0 | 0 | 0 | 0 | 0
Emission Cost by Reporting Type: MAPP_US
ReportingType | 2015 | 2020 | 2025 | 2030 | 2035 | 2040
BM | 0 | 0 | 0 | 0 | 0 | 0
CC | 2.91 | 40.93 | 92.84 | 274.11 | 459.17 | 290.88
CSP | 0 | 0 | 0 | 0 | 0 | 0
CT | 0 | 0 | 0.05 | 0 | 4.48 | 0.65
Coal | 203.63 | 164.02 | 205.37 | 48.8 | 27.39 | 0
Geo | 0 | 0 | 0 | 0 | 0 | 0
H | 0 | 0 | 0 | 0 | 0 | 0
LFG | 0 | 0 | 0 | 0 | 0 | 0
Nuc | 0 | 0 | 0 | 0 | 0 | 0
PS | 0 | 0 | 0 | 0 | 0 | 0
PV | 0 | 0 | 0 | 0 | 0 | 0
PeakG | 0.33 | 0.68 | 2.93 | 4.11 | 18.75 | 9.46
PeakO | 0 | 0 | 0 | 0 | 0 | 0
ST | 0 | 0 | 0 | 0 | 0 | 0
STOG | 0 | 0 | 0 | 0 | 0 | 0
STWD | 0 | 0 | 0 | 0 | 0 | 0
WT | 0 | 0 | 0 | 0 | 0 | 0
IGCC | 0 | 0 | 0 | 0 | 0 | 0
DemandResponse | 0 | 0 | 0 | 0 | 0 | 0
IGCC-CCS | 0 | 0 | 0 | 0 | 0 | 0
WT_off | 0 | 0 | 0 | 0 | 0 | 0
PseudoUnit | 0 | 0 | 0 | 0 | 0 | 0
FixedInterchange | 0 | 0 | 0 | 0 | 0 | 0
Emission Cost by Reporting Type: MISO_IN
ReportingType | 2015 | 2020 | 2025 | 2030 | 2035 | 2040
BM | 0 | 0 | 0 | 0 | 0 | 0
CC | 78.06 | 985.86 | 1721.06 | 3879.54 | 6904.6 | 8809.33
CSP | 0 | 0 | 0 | 0 | 0 | 0
CT | 0 | 0 | 0 | 0 | 0 | 0
Coal | 887.64 | 536.82 | 698.18 | 90.3 | 265.96 | 524.39
Geo | 0 | 0 | 0 | 0 | 0 | 0
H | 0 | 0 | 0 | 0 | 0 | 0
LFG | 0 | 0 | 0 | 0 | 0 | 0
Nuc | 0 | 0 | 0 | 0 | 0 | 0
PS | 0 | 0 | 0 | 0 | 0 | 0
PV | 0 | 0 | 0 | 0 | 0 | 0
PeakG | 0 | 0 | 0 | 0 | 0 | 0
PeakO | 0 | 0 | 0 | 0 | 0 | 0
ST | 0 | 0 | 0 | 0 | 0 | 0
STOG | 0.24 | 0.34 | 0.56 | 0.42 | 0.21 | 0.3
STWD | 0 | 0 | 0 | 0 | 0 | 0
WT | 0 | 0 | 0 | 0 | 0 | 0
IGCC | 50.48 | 71.69 | 98.78 | 38.09 | 12.85 | 9.61
DemandResponse | 0 | 0 | 0 | 0 | 0 | 0
IGCC-CCS | 0 | 0 | 0 | 0 | 0 | 0
WT_off | 0 | 0 | 0 | 0 | 0 | 0
PseudoUnit | 0 | 0 | 0 | 0 | 0 | 0
FixedInterchange | 0 | 0 | 0 | 0 | 0 | 0
Emission Cost by Reporting Type: MISO_MI
ReportingType | 2015 | 2020 | 2025 | 2030 | 2035 | 2040
BM | 0 | 0 | 0 | 0 | 0 | 0
CC | 102.08 | 147.09 | 235.18 | 612.21 | 539.13 | 404.02
CSP | 0 | 0 | 0 | 0 | 0 | 0
CT | 0 | 0 | 0 | 0 | 0 | 0
Coal | 460.75 | 26.08 | 34.62 | 22.23 | 18.69 | 73.57
Geo | 0 | 0 | 0 | 0 | 0 | 0
H | 0 | 0 | 0 | 0 | 0 | 0
LFG | 0 | 0 | 0 | 0 | 0 | 0
Nuc | 0 | 0 | 0 | 0 | 0 | 0
PS | 0 | 0 | 0 | 0 | 0 | 0
PV | 0 | 0 | 0 | 0 | 0 | 0
PeakG | 0.09 | 0.26 | 0.74 | 0.95 | 0 | 0
PeakO | 0 | 0 | 0 | 0 | 0 | 0
ST | 0 | 0 | 0 | 0 | 0 | 0
STOG | 2.79 | 3.4 | 1.77 | 3.86 | 0 | 0
STWD | 0 | 0 | 0 | 0 | 0 | 0
WT | 0 | 0 | 0 | 0 | 0 | 0
IGCC | 0 | 0 | 0 | 0 | 0 | 0
DemandResponse | 0 | 0 | 0 | 0 | 0 | 0
IGCC-CCS | 0 | 0 | 0 | 0 | 0 | 0
WT_off | 0 | 0 | 0 | 0 | 0 | 0
PseudoUnit | 0 | 0 | 0 | 0 | 0 | 0
FixedInterchange | 0 | 0 | 0 | 0 | 0 | 0
Emission Cost by Reporting Type: MISO_MO-IL
ReportingType | 2015 | 2020 | 2025 | 2030 | 2035 | 2040
BM | 0 | 0 | 0 | 0 | 0 | 0
CC | 24.56 | 231.6 | 417.61 | 939.18 | 1613.98 | 1290.09
CSP | 0 | 0 | 0 | 0 | 0 | 0
CT | 0 | 0 | 0 | 0 | 0 | 0
Coal | 1042.28 | 333.42 | 490.31 | 259.96 | 151.84 | 190.69
Geo | 0 | 0 | 0 | 0 | 0 | 0
H | 0 | 0 | 0 | 0 | 0 | 0
LFG | 0 | 0 | 0 | 0 | 0 | 0
Nuc | 0 | 0 | 0 | 0 | 0 | 0
PS | 0 | 0 | 0 | 0 | 0 | 0
PV | 0 | 0 | 0 | 0 | 0 | 0
PeakG | 1.86 | 2.46 | 5.62 | 10.59 | 46.16 | 45.55
PeakO | 0 | 0 | 0 | 0 | 0 | 0
ST | 0 | 0 | 0 | 0 | 0 | 0
STOG | 0.5 | 0.71 | 0.37 | 0.24 | 0 | 0
STWD | 0 | 0 | 0 | 0 | 0 | 0
WT | 0 | 0 | 0 | 0 | 0 | 0
IGCC | 0 | 0 | 0 | 0 | 0 | 0
DemandResponse | 0 | 0 | 0 | 0 | 0 | 0
IGCC-CCS | 0 | 0 | 0 | 0 | 0 | 0
WT_off | 0 | 0 | 0 | 0 | 0 | 0
PseudoUnit | 0 | 0 | 0 | 0 | 0 | 0
FixedInterchange | 0 | 0 | 0 | 0 | 0 | 0
Emission Cost by Reporting Type: MISO_W
ReportingType | 2015 | 2020 | 2025 | 2030 | 2035 | 2040
BM | 0 | 0 | 0 | 0 | 0 | 0
CC | 79.55 | 261.24 | 422.79 | 656.62 | 849.01 | 738.76
CSP | 0 | 0 | 0 | 0 | 0 | 0
CT | 0 | 0 | 0 | 0 | 0 | 0
Coal | 1103.7 | 662.75 | 786.92 | 129.46 | 214.6 | 135.08
Geo | 0 | 0 | 0 | 0 | 0 | 0
H | 0 | 0 | 0 | 0 | 0 | 0
LFG | 0 | 0 | 0 | 0 | 0 | 0
Nuc | 0 | 0 | 0 | 0 | 0 | 0
PS | 0 | 0 | 0 | 0 | 0 | 0
PV | 0 | 0 | 0 | 0 | 0 | 0
PeakG | 0.3 | 5.11 | 8.85 | 1.53 | 20.38 | 23.34
PeakO | 0 | 0 | 0 | 0 | 0 | 0
ST | 0 | 0 | 0 | 0 | 0 | 0
STOG | 0.03 | 0.04 | 0.06 | 0 | 0 | 0
STWD | 0 | 0 | 0 | 0 | 0 | 0
WT | 0 | 0 | 0 | 0 | 0 | 0
IGCC | 0 | 0 | 0 | 0 | 0 | 0
DemandResponse | 0 | 0 | 0 | 0 | 0 | 0
IGCC-CCS | 0 | 0 | 0 | 0 | 0 | 0
WT_off | 0 | 0 | 0 | 0 | 0 | 0
PseudoUnit | 0 | 0 | 0 | 0 | 0 | 0
FixedInterchange | 0 | 0 | 0 | 0 | 0 | 0
Emission Cost by Reporting Type: MISO_WUMS
ReportingType | 2015 | 2020 | 2025 | 2030 | 2035 | 2040
BM | 0 | 0 | 0 | 0 | 0 | 0
CC | 220.47 | 465.35 | 780.98 | 1716.92 | 2612.17 | 2795.46
CSP | 0 | 0 | 0 | 0 | 0 | 0
CT | 0 | 0 | 0 | 0 | 8.65 | 4.35
Coal | 186.21 | 34.81 | 41.43 | 35.99 | 43.61 | 59.64
Geo | 0 | 0 | 0 | 0 | 0 | 0
H | 0 | 0 | 0 | 0 | 0 | 0
LFG | 0 | 0 | 0 | 0 | 0 | 0
Nuc | 0 | 0 | 0 | 0 | 0 | 0
PS | 0 | 0 | 0 | 0 | 0 | 0
PV | 0 | 0 | 0 | 0 | 0 | 0
PeakG | 0.04 | 0.18 | 0.38 | 0 | 0 | 0
PeakO | 0 | 0 | 0 | 0 | 0 | 0
ST | 0 | 0 | 0 | 0 | 0 | 0
STOG | 0 | 0 | 0 | 0 | 0 | 0
STWD | 0 | 0 | 0 | 0 | 0 | 0
WT | 0 | 0 | 0 | 0 | 0 | 0
IGCC | 0 | 0 | 0 | 0 | 0 | 0
DemandResponse | 0 | 0 | 0 | 0 | 0 | 0
IGCC-CCS | 0 | 0 | 0 | 0 | 0 | 0
WT_off | 0 | 0 | 0 | 0 | 0 | 0
PseudoUnit | 0 | 0 | 0 | 0 | 0 | 0
FixedInterchange | 0 | 0 | 0 | 0 | 0 | 0
Emission Cost by Reporting Type: Nebraska
ReportingType | 2015 | 2020 | 2025 | 2030 | 2035 | 2040
BM | 0 | 0 | 0 | 0 | 0 | 0
CC | 4.58 | 161.34 | 268.46 | 601.12 | 1113.39 | 1444.37
CSP | 0 | 0 | 0 | 0 | 0 | 0
CT | 0 | 0 | 0 | 0 | 0 | 0
Coal | 430.55 | 226.87 | 362.29 | 68.62 | 84.88 | 102.84
Geo | 0 | 0 | 0 | 0 | 0 | 0
H | 0 | 0 | 0 | 0 | 0 | 0
LFG | 0 | 0 | 0 | 0 | 0 | 0
Nuc | 0 | 0 | 0 | 0 | 0 | 0
PS | 0 | 0 | 0 | 0 | 0 | 0
PV | 0 | 0 | 0 | 0 | 0 | 0
PeakG | 0.49 | 0.14 | 0.9 | 1.4 | 19.57 | 0
PeakO | 0 | 0 | 0 | 0 | 0 | 0
ST | 0 | 0 | 0 | 0 | 0 | 0
STOG | 0 | 0 | 0 | 0 | 0 | 0
STWD | 0 | 0 | 0 | 0 | 0 | 0
WT | 0 | 0 | 0 | 0 | 0 | 0
IGCC | 0 | 0 | 0 | 0 | 0 | 0
DemandResponse | 0 | 0 | 0 | 0 | 0 | 0
IGCC-CCS | 0 | 0 | 0 | 0 | 0 | 0
WT_off | 0 | 0 | 0 | 0 | 0 | 0
PseudoUnit | 0 | 0 | 0 | 0 | 0 | 0
FixedInterchange | 0 | 0 | 0 | 0 | 0 | 0
Emission Cost by Reporting Type: NEISO
ReportingType | 2015 | 2020 | 2025 | 2030 | 2035 | 2040
BM | 0 | 0 | 0 | 0 | 0 | 0
CC | 196.69 | 225.63 | 385.38 | 841.93 | 1070.55 | 1236.68
CSP | 0 | 0 | 0 | 0 | 0 | 0
CT | 0 | 0.1 | 0.19 | 0.42 | 0 | 0
Coal | 0.14 | 0 | 0 | 0 | 0 | 0
Geo | 0 | 0 | 0 | 0 | 0 | 0
H | 0 | 0 | 0 | 0 | 0 | 0
LFG | 0 | 0 | 0 | 0 | 0 | 0
Nuc | 0 | 0 | 0 | 0 | 0 | 0
PS | 0 | 0 | 0 | 0 | 0 | 0
PV | 0 | 0 | 0 | 0 | 0 | 0
PeakG | 0.14 | 0.41 | 0.67 | 1.49 | 1 | 0
PeakO | 0 | 0 | 0 | 0 | 0 | 0
ST | 0 | 0 | 0 | 0 | 0 | 0
STOG | 0 | 0 | 0 | 0 | 0 | 0
STWD | 0 | 0 | 0 | 0 | 0 | 0
WT | 0 | 0 | 0 | 0 | 0 | 0
IGCC | 0 | 0 | 0 | 0 | 0 | 0
DemandResponse | 0 | 0 | 0 | 0 | 0 | 0
IGCC-CCS | 0 | 0 | 0 | 0 | 0 | 0
WT_off | 0 | 0 | 0 | 0 | 0 | 0
PseudoUnit | 0 | 0 | 0 | 0 | 0 | 0
FixedInterchange | 0 | 0 | 0 | 0 | 0 | 0
Emission Cost by Reporting Type: NonRTO_Midwest
ReportingType | 2015 | 2020 | 2025 | 2030 | 2035 | 2040
BM | 0 | 0 | 0 | 0 | 0 | 0
CC | 36.32 | 211.39 | 346.17 | 775.35 | 1429.6 | 1384.8
CSP | 0 | 0 | 0 | 0 | 0 | 0
CT | 0 | 0 | 0 | 0 | 0 | 0
Coal | 662.37 | 534.94 | 877.25 | 69.69 | 163.89 | 278.04
Geo | 0 | 0 | 0 | 0 | 0 | 0
H | 0 | 0 | 0 | 0 | 0 | 0
LFG | 0 | 0 | 0 | 0 | 0 | 0
Nuc | 0 | 0 | 0 | 0 | 0 | 0
PS | 0 | 0 | 0 | 0 | 0 | 0
PV | 0 | 0 | 0 | 0 | 0 | 0
PeakG | 1.25 | 0.42 | 1.33 | 3.55 | 6.71 | 6.43
PeakO | 0 | 0 | 0 | 0 | 0 | 0
ST | 0 | 0 | 0 | 0 | 0 | 0
STOG | 0 | 0 | 0 | 0 | 0 | 0
STWD | 0 | 0 | 0 | 0 | 0 | 0
WT | 0 | 0 | 0 | 0 | 0 | 0
IGCC | 0 | 0 | 0 | 0 | 0 | 0
DemandResponse | 0 | 0 | 0 | 0 | 0 | 0
IGCC-CCS | 0 | 0 | 0 | 0 | 0 | 0
WT_off | 0 | 0 | 0 | 0 | 0 | 0
PseudoUnit | 0 | 0 | 0 | 0 | 0 | 0
FixedInterchange | 0 | 0 | 0 | 0 | 0 | 0
Emission Cost by Reporting Type: NYISO_A-F
ReportingType | 2015 | 2020 | 2025 | 2030 | 2035 | 2040
BM | 0 | 0 | 0 | 0 | 0 | 0
CC | 31.25 | 62.1 | 129.82 | 345.85 | 301.09 | 439.63
CSP | 0 | 0 | 0 | 0 | 0 | 0
CT | 0 | 0 | 0 | 0 | 0 | 0
Coal | 0 | 0 | 0 | 0 | 0 | 0
Geo | 0 | 0 | 0 | 0 | 0 | 0
H | 0 | 0 | 0 | 0 | 0 | 0
LFG | 0 | 0 | 0 | 0 | 0 | 0
Nuc | 0 | 0 | 0 | 0 | 0 | 0
PS | 0 | 0 | 0 | 0 | 0 | 0
PV | 0 | 0 | 0 | 0 | 0 | 0
PeakG | 0 | 0 | 0.11 | 0.25 | 0 | 0
PeakO | 0 | 0 | 0 | 0 | 0 | 0
ST | 0 | 0 | 0 | 0 | 0 | 0
STOG | 0 | 0 | 0 | 0 | 0 | 0
STWD | 0 | 0 | 0 | 0 | 0 | 0
WT | 0 | 0 | 0 | 0 | 0 | 0
IGCC | 0 | 0 | 0 | 0 | 0 | 0
DemandResponse | 0 | 0 | 0 | 0 | 0 | 0
IGCC-CCS | 0 | 0 | 0 | 0 | 0 | 0
WT_off | 0 | 0 | 0 | 0 | 0 | 0
PseudoUnit | 0 | 0 | 0 | 0 | 0 | 0
FixedInterchange | 0 | 0 | 0 | 0 | 0 | 0
Emission Cost by Reporting Type: NYISO_G-I
ReportingType | 2015 | 2020 | 2025 | 2030 | 2035 | 2040
BM | 0 | 0 | 0 | 0 | 0 | 0
CC | 36.88 | 63.25 | 171.6 | 418.09 | 633.32 | 656.84
CSP | 0 | 0 | 0 | 0 | 0 | 0
CT | 0 | 0 | 0 | 0 | 0 | 0
Coal | 0 | 0 | 0 | 0 | 0 | 0
Geo | 0 | 0 | 0 | 0 | 0 | 0
H | 0 | 0 | 0 | 0 | 0 | 0
LFG | 0 | 0 | 0 | 0 | 0 | 0
Nuc | 0 | 0 | 0 | 0 | 0 | 0
PS | 0 | 0 | 0 | 0 | 0 | 0
PV | 0 | 0 | 0 | 0 | 0 | 0
PeakG | 0 | 0 | 0 | 0 | 0.07 | 0
PeakO | 0 | 0 | 0 | 0 | 0 | 0
ST | 0 | 0 | 0 | 0 | 0 | 0
STOG | 0 | 0 | 0 | 0 | 0 | 0
STWD | 0 | 0 | 0 | 0 | 0 | 0
WT | 0 | 0 | 0 | 0 | 0 | 0
IGCC | 0 | 0 | 0 | 0 | 0 | 0
DemandResponse | 0 | 0 | 0 | 0 | 0 | 0
IGCC-CCS | 0 | 0 | 0 | 0 | 0 | 0
WT_off | 0 | 0 | 0 | 0 | 0 | 0
PseudoUnit | 0 | 0 | 0 | 0 | 0 | 0
FixedInterchange | 0 | 0 | 0 | 0 | 0 | 0
Emission Cost by Reporting Type: NYISO_J-K
ReportingType | 2015 | 2020 | 2025 | 2030 | 2035 | 2040
BM | 0 | 0 | 0 | 0 | 0 | 0
CC | 128.07 | 220.99 | 322.94 | 962.73 | 2037.78 | 2566.37
CSP | 0 | 0 | 0 | 0 | 0 | 0
CT | 0 | 0 | 0 | 0.21 | 0.4 | 0.16
Coal | 0 | 0 | 0 | 0 | 0 | 0
Geo | 0 | 0 | 0 | 0 | 0 | 0
H | 0 | 0 | 0 | 0 | 0 | 0
LFG | 0 | 0 | 0 | 0 | 0 | 0
Nuc | 0 | 0 | 0 | 0 | 0 | 0
PS | 0 | 0 | 0 | 0 | 0 | 0
PV | 0 | 0 | 0 | 0 | 0 | 0
PeakG | 0.36 | 1.44 | 2.02 | 2.29 | 7.5 | 45.65
PeakO | 0 | 0 | 0 | 0 | 0 | 0
ST | 0 | 0 | 0 | 0 | 0 | 0
STOG | 9.39 | 21.94 | 35.95 | 52.65 | 98.54 | 50.94
STWD | 0 | 0 | 0 | 0 | 0 | 0
WT | 0 | 0 | 0 | 0 | 0 | 0
IGCC | 0 | 0 | 0 | 0 | 0 | 0
DemandResponse | 0 | 0 | 0 | 0 | 0 | 0
IGCC-CCS | 0 | 0 | 0 | 0 | 0 | 0
WT_off | 0 | 0 | 0 | 0 | 0 | 0
PseudoUnit | 0 | 0 | 0 | 0 | 0 | 0
FixedInterchange | 0 | 0 | 0 | 0 | 0 | 0
Emission Cost by Reporting Type: PJM_E
ReportingType | 2015 | 2020 | 2025 | 2030 | 2035 | 2040
BM | 0 | 0 | 0 | 0 | 0 | 0
CC | 224.52 | 341.46 | 693.01 | 1731.03 | 2443.4 | 2886.17
CSP | 0 | 0 | 0 | 0 | 0 | 0
CT | 0 | 0.03 | 0.05 | 0.11 | 0.2 | 0.28
Coal | 5.67 | 4.88 | 13.22 | 7.33 | 3.75 | 8.97
Geo | 0 | 0 | 0 | 0 | 0 | 0
H | 0 | 0 | 0 | 0 | 0 | 0
LFG | 0 | 0 | 0 | 0 | 0 | 0
Nuc | 0 | 0 | 0 | 0 | 0 | 0
PS | 0 | 0 | 0 | 0 | 0 | 0
PV | 0 | 0 | 0 | 0 | 0 | 0
PeakG | 0.18 | 2.76 | 5.83 | 10.14 | 19.19 | 26.81
PeakO | 0 | 0 | 0 | 0 | 0 | 0
ST | 0 | 0 | 0 | 0 | 0 | 0
STOG | 2.14 | 3.04 | 9.51 | 15.3 | 26.17 | 29.49
STWD | 0 | 0 | 0 | 0 | 0 | 0
WT | 0 | 0 | 0 | 0 | 0 | 0
IGCC | 0 | 0 | 0 | 0 | 0 | 0
DemandResponse | 0 | 0 | 0 | 0 | 0 | 0
IGCC-CCS | 0 | 0 | 0 | 0 | 0 | 0
WT_off | 0 | 0 | 0 | 0 | 0 | 0
PseudoUnit | 0 | 0 | 0 | 0 | 0 | 0
FixedInterchange | 0 | 0 | 0 | 0 | 0 | 0
Emission Cost by Reporting Type: PJM_ROM
ReportingType | 2015 | 2020 | 2025 | 2030 | 2035 | 2040
BM | 0 | 0 | 0 | 0 | 0 | 0
CC | 109.29 | 169.51 | 289.31 | 763.18 | 1118.66 | 1166
CSP | 0 | 0 | 0 | 0 | 0 | 0
CT | 0 | 0.02 | 0.03 | 0.07 | 0.12 | 0.17
Coal | 271.24 | 201.46 | 203.17 | 52.84 | 142.17 | 224.48
Geo | 0 | 0 | 0 | 0 | 0 | 0
H | 0 | 0 | 0 | 0 | 0 | 0
LFG | 0 | 0 | 0 | 0 | 0 | 0
Nuc | 0 | 0 | 0 | 0 | 0 | 0
PS | 0 | 0 | 0 | 0 | 0 | 0
PV | 0 | 0 | 0 | 0 | 0 | 0
PeakG | 0 | 0.16 | 0.92 | 6.45 | 12.26 | 5.45
PeakO | 0 | 0 | 0 | 0 | 0 | 0
ST | 0 | 0 | 0 | 0 | 0 | 0
STOG | 4.92 | 7.39 | 23.62 | 27.09 | 50.18 | 59.8
STWD | 0 | 0 | 0 | 0 | 0 | 0
WT | 0 | 0 | 0 | 0 | 0 | 0
IGCC | 0 | 0 | 0 | 0 | 0 | 0
DemandResponse | 0 | 0 | 0 | 0 | 0 | 0
IGCC-CCS | 0 | 0 | 0 | 0 | 0 | 0
WT_off | 0 | 0 | 0 | 0 | 0 | 0
PseudoUnit | 0 | 0 | 0 | 0 | 0 | 0
FixedInterchange | 0 | 0 | 0 | 0 | 0 | 0
Emission Cost by Reporting Type: PJM_ROR
ReportingType | 2015 | 2020 | 2025 | 2030 | 2035 | 2040
BM | 0 | 0 | 0 | 0 | 0 | 0
CC | 555.27 | 1556.06 | 2635.86 | 5806.3 | 8625.33 | 10703.53
CSP | 0 | 0 | 0 | 0 | 0 | 0
CT | 0.02 | 0.03 | 0.05 | 0.12 | 0.22 | 0.1
Coal | 3507.81 | 2053.68 | 2615.77 | 797.54 | 908.8 | 1419.5
Geo | 0 | 0 | 0 | 0 | 0 | 0
H | 0 | 0 | 0 | 0 | 0 | 0
LFG | 0 | 0 | 0 | 0 | 0 | 0
Nuc | 0 | 0 | 0 | 0 | 0 | 0
PS | 0 | 0 | 0 | 0 | 0 | 0
PV | 0 | 0 | 0 | 0 | 0 | 0
PeakG | 6.5 | 8.04 | 22.23 | 43.12 | 37.57 | 40.47
PeakO | 0 | 0 | 0 | 0 | 0 | 0
ST | 0 | 0 | 0 | 0 | 0 | 0
STOG | 6.3 | 8.71 | 14.27 | 17.08 | 29.34 | 21.94
STWD | 0 | 0 | 0 | 0 | 0 | 0
WT | 0 | 0 | 0 | 0 | 0 | 0
IGCC | 0 | 0 | 0 | 0 | 0 | 0
DemandResponse | 0 | 0 | 0 | 0 | 0 | 0
IGCC-CCS | 0 | 0 | 0 | 0 | 0 | 0
WT_off | 0 | 0 | 0 | 0 | 0 | 0
PseudoUnit | 0 | 0 | 0 | 0 | 0 | 0
FixedInterchange | 0 | 0 | 0 | 0 | 0 | 0
Emission Cost by Reporting Type: SOCO
ReportingType | 2015 | 2020 | 2025 | 2030 | 2035 | 2040
BM | 0 | 0 | 0 | 0 | 0 | 0
CC | 770.66 | 1276.23 | 2159.26 | 3397.3 | 4871.86 | 4845.39
CSP | 0 | 0 | 0 | 0 | 0 | 0
CT | 0 | 0 | 0 | 0 | 0 | 0
Coal | 704.31 | 531.74 | 630.79 | 51.38 | 280.57 | 445.25
Geo | 0 | 0 | 0 | 0 | 0 | 0
H | 0 | 0 | 0 | 0 | 0 | 0
LFG | 0 | 0 | 0 | 0 | 0 | 0
Nuc | 0 | 0 | 0 | 0 | 0 | 0
PS | 0 | 0 | 0 | 0 | 0 | 0
PV | 0 | 0 | 0 | 0 | 0 | 0
PeakG | 7.53 | 15.56 | 35.48 | 13.03 | 24.82 | 10.12
PeakO | 0 | 0 | 0 | 0 | 0 | 0
ST | 0 | 0 | 0 | 0 | 0 | 0
STOG | 0 | 0 | 0 | 0 | 0 | 0
STWD | 0 | 0 | 0 | 0 | 0 | 0
WT | 0 | 0 | 0 | 0 | 0 | 0
IGCC | 0 | 0 | 0 | 0 | 0 | 0
DemandResponse | 0 | 0 | 0 | 0 | 0 | 0
IGCC-CCS | 0 | 0 | 0 | 0 | 0 | 0
WT_off | 0 | 0 | 0 | 0 | 0 | 0
PseudoUnit | 0 | 0 | 0 | 0 | 0 | 0
FixedInterchange | 0 | 0 | 0 | 0 | 0 | 0
Emission Cost by Reporting Type: SPP_N
ReportingType | 2015 | 2020 | 2025 | 2030 | 2035 | 2040
BM | 0 | 0 | 0 | 0 | 0 | 0
CC | 52.73 | 221.92 | 353.2 | 772.61 | 1306.78 | 966.85
CSP | 0 | 0 | 0 | 0 | 0 | 0
CT | 0 | 0 | 0 | 0 | 0 | 0
Coal | 796.1 | 773.79 | 860.41 | 54.74 | 138.61 | 183.18
Geo | 0 | 0 | 0 | 0 | 0 | 0
H | 0 | 0 | 0 | 0 | 0 | 0
LFG | 0 | 0 | 0 | 0 | 0 | 0
Nuc | 0 | 0 | 0 | 0 | 0 | 0
PS | 0 | 0 | 0 | 0 | 0 | 0
PV | 0 | 0 | 0 | 0 | 0 | 0
PeakG | 0.16 | 0.72 | 0 | 0 | 16.18 | 0.43
PeakO | 0 | 0 | 0 | 0 | 0 | 0
ST | 0 | 0 | 0 | 0 | 0 | 0
STOG | 3.71 | 6.28 | 8.22 | 9.07 | 25.53 | 0.78
STWD | 0 | 0 | 0 | 0 | 0 | 0
WT | 0 | 0 | 0 | 0 | 0 | 0
IGCC | 0 | 0 | 0 | 0 | 0 | 0
DemandResponse | 0 | 0 | 0 | 0 | 0 | 0
IGCC-CCS | 0 | 0 | 0 | 0 | 0 | 0
WT_off | 0 | 0 | 0 | 0 | 0 | 0
PseudoUnit | 0 | 0 | 0 | 0 | 0 | 0
FixedInterchange | 0 | 0 | 0 | 0 | 0 | 0
Emission Cost by Reporting Type: SPP_S
ReportingType | 2015 | 2020 | 2025 | 2030 | 2035 | 2040
BM | 0 | 0 | 0 | 0 | 0 | 0
CC | 238.67 | 688.46 | 966.14 | 2022.98 | 3219.64 | 3331.62
CSP | 0 | 0 | 0 | 0 | 0 | 0
CT | 0.1 | 0.8 | 1.19 | 0 | 0 | 0
Coal | 1102.44 | 516.33 | 380.03 | 43.39 | 44.83 | 0
Geo | 0 | 0 | 0 | 0 | 0 | 0
H | 0 | 0 | 0 | 0 | 0 | 0
LFG | 0 | 0 | 0 | 0 | 0 | 0
Nuc | 0 | 0 | 0 | 0 | 0 | 0
PS | 0 | 0 | 0 | 0 | 0 | 0
PV | 0 | 0 | 0 | 0 | 0 | 0
PeakG | 0 | 0.2 | 0.23 | 0 | 0 | 0
PeakO | 0 | 0 | 0 | 0 | 0 | 0
ST | 0 | 0 | 0 | 0 | 0 | 0
STOG | 19.21 | 32.95 | 52.88 | 58.72 | 50.49 | 71.74
STWD | 0 | 0 | 0 | 0 | 0 | 0
WT | 0 | 0 | 0 | 0 | 0 | 0
IGCC | 0 | 0 | 0 | 0 | 0 | 0
DemandResponse | 0 | 0 | 0 | 0 | 0 | 0
IGCC-CCS | 0 | 0 | 0 | 0 | 0 | 0
WT_off | 0 | 0 | 0 | 0 | 0 | 0
PseudoUnit | 0 | 0 | 0 | 0 | 0 | 0
FixedInterchange | 0 | 0 | 0 | 0 | 0 | 0
Emission Cost by Reporting Type: TVA
ReportingType | 2015 | 2020 | 2025 | 2030 | 2035 | 2040
BM | 0 | 0 | 0 | 0 | 0 | 0
CC | 262.32 | 460.27 | 813.94 | 1726.58 | 2957.07 | 3573.03
CSP | 0 | 0 | 0 | 0 | 0 | 0
CT | 0.47 | 0.66 | 1.09 | 2.43 | 4.51 | 2.05
Coal | 603.26 | 355.16 | 522.58 | 48.22 | 73.95 | 184.05
Geo | 0 | 0 | 0 | 0 | 0 | 0
H | 0 | 0 | 0 | 0 | 0 | 0
LFG | 0 | 0 | 0 | 0 | 0 | 0
Nuc | 0 | 0 | 0 | 0 | 0 | 0
PS | 0 | 0 | 0 | 0 | 0 | 0
PV | 0 | 0 | 0 | 0 | 0 | 0
PeakG | 0 | 0 | 0.68 | 0 | 0 | 0
PeakO | 0 | 0 | 0 | 0 | 0 | 0
ST | 0 | 0 | 0 | 0 | 0 | 0
STOG | 0 | 0 | 0 | 0 | 0 | 0
STWD | 0 | 0 | 0 | 0 | 0 | 0
WT | 0 | 0 | 0 | 0 | 0 | 0
IGCC | 0 | 0 | 0 | 0 | 0 | 0
DemandResponse | 0 | 0 | 0 | 0 | 0 | 0
IGCC-CCS | 0 | 0 | 0 | 0 | 0 | 0
WT_off | 0 | 0 | 0 | 0 | 0 | 0
PseudoUnit | 0 | 0 | 0 | 0 | 0 | 0
FixedInterchange | 0 | 0 | 0 | 0 | 0 | 0
Emission Cost by Reporting Type: TVA_Transmission
ReportingType | 2015 | 2020 | 2025 | 2030 | 2035 | 2040
BM | 0 | 0 | 0 | 0 | 0 | 0
CC | 0 | 0 | 0 | 0 | 0 | 0
CSP | 0 | 0 | 0 | 0 | 0 | 0
CT | 0 | 0 | 0 | 0 | 0 | 0
Coal | 0 | 0 | 0 | 0 | 0 | 0
Geo | 0 | 0 | 0 | 0 | 0 | 0
H | 0 | 0 | 0 | 0 | 0 | 0
LFG | 0 | 0 | 0 | 0 | 0 | 0
Nuc | 0 | 0 | 0 | 0 | 0 | 0
PS | 0 | 0 | 0 | 0 | 0 | 0
PV | 0 | 0 | 0 | 0 | 0 | 0
PeakG | 0 | 0 | 0 | 0 | 0 | 0
PeakO | 0 | 0 | 0 | 0 | 0 | 0
ST | 0 | 0 | 0 | 0 | 0 | 0
STOG | 0 | 0 | 0 | 0 | 0 | 0
STWD | 0 | 0 | 0 | 0 | 0 | 0
WT | 0 | 0 | 0 | 0 | 0 | 0
IGCC | 0 | 0 | 0 | 0 | 0 | 0
DemandResponse | 0 | 0 | 0 | 0 | 0 | 0
IGCC-CCS | 0 | 0 | 0 | 0 | 0 | 0
WT_off | 0 | 0 | 0 | 0 | 0 | 0
PseudoUnit | 0 | 0 | 0 | 0 | 0 | 0
FixedInterchange | 0 | 0 | 0 | 0 | 0 | 0
Emission Cost by Reporting Type: VACAR
ReportingType | 2015 | 2020 | 2025 | 2030 | 2035 | 2040
BM | 0 | 0 | 0 | 0 | 0 | 0
CC | 441.65 | 574.62 | 932.59 | 1483.82 | 2277.14 | 1927.73
CSP | 0 | 0 | 0 | 0 | 0 | 0
CT | 0.57 | 0.8 | 1.56 | 2.95 | 5.46 | 1.34
Coal | 430.71 | 424.35 | 448.04 | 73.06 | 68.32 | 118.51
Geo | 0 | 0 | 0 | 0 | 0 | 0
H | 0 | 0 | 0 | 0 | 0 | 0
LFG | 0 | 0 | 0 | 0 | 0 | 0
Nuc | 0 | 0 | 0 | 0 | 0 | 0
PS | 0 | 0 | 0 | 0 | 0 | 0
PV | 0 | 0 | 0 | 0 | 0 | 0
PeakG | 0.97 | 2.11 | 5.83 | 12.53 | 18.29 | 13.02
PeakO | 0 | 0 | 0 | 0 | 0 | 0
ST | 0 | 0 | 0 | 0 | 0 | 0
STOG | 0 | 0 | 0 | 0 | 0 | 0
STWD | 0 | 0 | 0 | 0 | 0 | 0
WT | 0 | 0 | 0 | 0 | 0 | 0
IGCC | 0 | 0 | 0 | 0 | 0 | 0
DemandResponse | 0 | 0 | 0 | 0 | 0 | 0
IGCC-CCS | 0 | 0 | 0 | 0 | 0 | 0
WT_off | 0 | 0 | 0 | 0 | 0 | 0
PseudoUnit | 0 | 0 | 0 | 0 | 0 | 0
FixedInterchange | 0 | 0 | 0 | 0 | 0 | 0
Emission Cost by Reporting Type: IESO
ReportingType | 2015 | 2020 | 2025 | 2030 | 2035 | 2040
BM | 0 | 0 | 0 | 0 | 0 | 0
CC | 3.44 | 4.77 | 16.09 | 96.42 | 285.98 | 101.37
CSP | 0 | 0 | 0 | 0 | 0 | 0
CT | 0 | 0 | 0 | 0 | 0 | 0
Coal | 0 | 0 | 0 | 0 | 0 | 0
Geo | 0 | 0 | 0 | 0 | 0 | 0
H | 0 | 0 | 0 | 0 | 0 | 0
LFG | 0 | 0 | 0 | 0 | 0 | 0
Nuc | 0 | 0 | 0 | 0 | 0 | 0
PS | 0 | 0 | 0 | 0 | 0 | 0
PV | 0 | 0 | 0 | 0 | 0 | 0
PeakG | 0 | 0 | 0 | 0 | 0 | 0
PeakO | 0 | 0 | 0 | 0 | 0 | 0
ST | 0 | 0 | 0 | 0 | 0 | 0
STOG | 0 | 0 | 0 | 0 | 0 | 0
STWD | 0 | 0 | 0 | 0 | 0 | 0
WT | 0 | 0 | 0 | 0 | 0 | 0
IGCC | 0 | 0 | 0 | 0 | 0 | 0
DemandResponse | 0 | 0 | 0 | 0 | 0 | 0
IGCC-CCS | 0 | 0 | 0 | 0 | 0 | 0
WT_off | 0 | 0 | 0 | 0 | 0 | 0
PseudoUnit | 0 | 0 | 0 | 0 | 0 | 0
FixedInterchange | 0 | 0 | 0 | 0 | 0 | 0
Emission Cost by Reporting Type: MAPP_CA
ReportingType | 2015 | 2020 | 2025 | 2030 | 2035 | 2040
BM | 0 | 0 | 0 | 0 | 0 | 0
CC | 30.29 | 40.13 | 30.68 | 24.78 | 49.54 | 0
CSP | 0 | 0 | 0 | 0 | 0 | 0
CT | 0 | 0 | 0 | 0 | 0 | 0
Coal | 3.4 | 9.42 | 0 | 0 | 0 | 0
Geo | 0 | 0 | 0 | 0 | 0 | 0
H | 0 | 0 | 0 | 0 | 0 | 0
LFG | 0 | 0 | 0 | 0 | 0 | 0
Nuc | 0 | 0 | 0 | 0 | 0 | 0
PS | 0 | 0 | 0 | 0 | 0 | 0
PV | 0 | 0 | 0 | 0 | 0 | 0
PeakG | 0 | 0 | 0 | 0 | 0 | 0
PeakO | 0 | 0 | 0 | 0 | 0 | 0
ST | 0 | 0 | 0 | 0 | 0 | 0
STOG | 0 | 0 | 0 | 0 | 0 | 0
STWD | 0 | 0 | 0 | 0 | 0 | 0
WT | 0 | 0 | 0 | 0 | 0 | 0
IGCC | 0 | 0 | 0 | 0 | 0 | 0
DemandResponse | 0 | 0 | 0 | 0 | 0 | 0
IGCC-CCS | 0 | 0 | 0 | 0 | 0 | 0
WT_off | 0 | 0 | 0 | 0 | 0 | 0
PseudoUnit | 0 | 0 | 0 | 0 | 0 | 0
FixedInterchange | 0 | 0 | 0 | 0 | 0 | 0
Emission Cost by Reporting Type: AZ_NM_SNV_Coal
ReportingType | 2015 | 2020 | 2025 | 2030 | 2035 | 2040
BM | 0 | 0 | 0 | 0 | 0 | 0
CC | 0 | 0 | 0 | 0 | 0 | 0
CSP | 0 | 0 | 0 | 0 | 0 | 0
CT | 0 | 0 | 0 | 0 | 0 | 0
Coal | 608.72 | 844.84 | 1293.86 | 10.23 | 45.87 | 97.87
Geo | 0 | 0 | 0 | 0 | 0 | 0
H | 0 | 0 | 0 | 0 | 0 | 0
LFG | 0 | 0 | 0 | 0 | 0 | 0
Nuc | 0 | 0 | 0 | 0 | 0 | 0
PS | 0 | 0 | 0 | 0 | 0 | 0
PV | 0 | 0 | 0 | 0 | 0 | 0
PeakG | 0 | 0 | 0 | 0 | 0 | 0
PeakO | 0 | 0 | 0 | 0 | 0 | 0
ST | 0 | 0 | 0 | 0 | 0 | 0
STOG | 0 | 0 | 0 | 0 | 0 | 0
STWD | 0 | 0 | 0 | 0 | 0 | 0
WT | 0 | 0 | 0 | 0 | 0 | 0
IGCC | 0 | 0 | 0 | 0 | 0 | 0
DemandResponse | 0 | 0 | 0 | 0 | 0 | 0
IGCC-CCS | 0 | 0 | 0 | 0 | 0 | 0
WT_off | 0 | 0 | 0 | 0 | 0 | 0
PseudoUnit | 0 | 0 | 0 | 0 | 0 | 0
FixedInterchange | 0 | 0 | 0 | 0 | 0 | 0
Emission Cost by Reporting Type: AZ_NM_SNV_Gas
ReportingType | 2015 | 2020 | 2025 | 2030 | 2035 | 2040
BM | 0 | 0 | 0 | 0 | 0 | 0
CC | 422.02 | 492.25 | 795.38 | 1503.24 | 1861.42 | 2049.32
CSP | 0 | 0 | 0 | 0 | 0 | 0
CT | 0 | 0 | 0 | 0 | 0 | 0
Coal | 0 | 0 | 0 | 0 | 0 | 0
Geo | 0 | 0 | 0 | 0 | 0 | 0
H | 0 | 0 | 0 | 0 | 0 | 0
LFG | 0 | 0 | 0 | 0 | 0 | 0
Nuc | 0 | 0 | 0 | 0 | 0 | 0
PS | 0 | 0 | 0 | 0 | 0 | 0
PV | 0 | 0 | 0 | 0 | 0 | 0
PeakG | 0 | 0 | 0 | 0 | 0 | 0
PeakO | 0 | 0 | 0 | 0 | 0 | 0
ST | 0 | 0 | 0 | 0 | 0 | 0
STOG | 0 | 0 | 0 | 0 | 0 | 0
STWD | 0 | 0 | 0 | 0 | 0 | 0
WT | 0 | 0 | 0 | 0 | 0 | 0
IGCC | 0 | 0 | 0 | 0 | 0 | 0
DemandResponse | 0 | 0 | 0 | 0 | 0 | 0
IGCC-CCS | 0 | 0 | 0 | 0 | 0 | 0
WT_off | 0 | 0 | 0 | 0 | 0 | 0
PseudoUnit | 0 | 0 | 0 | 0 | 0 | 0
FixedInterchange | 0 | 0 | 0 | 0 | 0 | 0
Emission Cost by Reporting Type: AZ_NM_SNV_NucRenew
ReportingType | 2015 | 2020 | 2025 | 2030 | 2035 | 2040
BM | 0 | 0 | 0 | 0 | 0 | 0
CC | 0 | 0 | 0 | 0 | 0 | 0
CSP | 0 | 0 | 0 | 0 | 0 | 0
CT | 0 | 0 | 0 | 0 | 0 | 0
Coal | 0 | 0 | 0 | 0 | 0 | 0
Geo | 0 | 0 | 0 | 0 | 0 | 0
H | 0 | 0 | 0 | 0 | 0 | 0
LFG | 0 | 0 | 0 | 0 | 0 | 0
Nuc | 0 | 0 | 0 | 0 | 0 | 0
PS | 0 | 0 | 0 | 0 | 0 | 0
PV | 0 | 0 | 0 | 0 | 0 | 0
PeakG | 0 | 0 | 0 | 0 | 0 | 0
PeakO | 0 | 0 | 0 | 0 | 0 | 0
ST | 0 | 0 | 0 | 0 | 0 | 0
STOG | 0 | 0 | 0 | 0 | 0 | 0
STWD | 0 | 0 | 0 | 0 | 0 | 0
WT | 0 | 0 | 0 | 0 | 0 | 0
IGCC | 0 | 0 | 0 | 0 | 0 | 0
DemandResponse | 0 | 0 | 0 | 0 | 0 | 0
IGCC-CCS | 0 | 0 | 0 | 0 | 0 | 0
WT_off | 0 | 0 | 0 | 0 | 0 | 0
PseudoUnit | 0 | 0 | 0 | 0 | 0 | 0
FixedInterchange | 0 | 0 | 0 | 0 | 0 | 0
Emission Cost by Reporting Type: ERCOT
ReportingType | 2015 | 2020 | 2025 | 2030 | 2035 | 2040
BM | 0 | 0 | 0 | 0 | 0 | 0
CC | 1028.76 | 1802.6 | 3113.49 | 4817.23 | 8039.04 | 7543.14
CSP | 0 | 0 | 0 | 0 | 0 | 0
CT | 0 | 0.03 | 0.3 | 0 | 0 | 0
Coal | 756.23 | 521.54 | 639.92 | 98.29 | 213.65 | 174.96
Geo | 0 | 0 | 0 | 0 | 0 | 0
H | 0 | 0 | 0 | 0 | 0 | 0
LFG | 0 | 0 | 0 | 0 | 0 | 0
Nuc | 0 | 0 | 0 | 0 | 0 | 0
PS | 0 | 0 | 0 | 0 | 0 | 0
PV | 0 | 0 | 0 | 0 | 0 | 0
PeakG | 0 | 0.13 | 1.76 | 0 | 0 | 0
PeakO | 0 | 0 | 0 | 0 | 0 | 0
ST | 0 | 0 | 0 | 0 | 0 | 0
STOG | 47.39 | 83.87 | 164.83 | 69.21 | 109.28 | 45.83
STWD | 0 | 0 | 0 | 0 | 0 | 0
WT | 0 | 0 | 0 | 0 | 0 | 0
IGCC | 0 | 0 | 0 | 0 | 0 | 0
DemandResponse | 0 | 0 | 0 | 0 | 0 | 0
IGCC-CCS | 0 | 0 | 0 | 0 | 0 | 0
WT_off | 0 | 0 | 0 | 0 | 0 | 0
PseudoUnit | 0 | 0 | 0 | 0 | 0 | 0
FixedInterchange | 0 | 0 | 0 | 0 | 0 | 0
Emission Cost by Reporting Type: NP15
ReportingType | 2015 | 2020 | 2025 | 2030 | 2035 | 2040
BM | 0 | 0 | 0 | 0 | 0 | 0
CC | 352.42 | 482.22 | 797.35 | 1301.52 | 1642.14 | 1887.2
CSP | 0 | 0 | 0 | 0 | 0 | 0
CT | 0 | 0 | 0 | 0 | 0 | 0
Coal | 3.23 | 4.59 | 7.51 | 0 | 0 | 0
Geo | 0 | 0 | 0 | 0 | 0 | 0
H | 0 | 0 | 0 | 0 | 0 | 0
LFG | 0 | 0 | 0 | 0 | 0 | 0
Nuc | 0 | 0 | 0 | 0 | 0 | 0
PS | 0 | 0 | 0 | 0 | 0 | 0
PV | 0 | 0 | 0 | 0 | 0 | 0
PeakG | 0 | 0 | 0 | 0 | 0 | 0
PeakO | 0 | 0 | 0 | 0 | 0 | 0
ST | 0 | 0 | 0 | 0 | 0 | 0
STOG | 0.29 | 0.86 | 1.66 | 1.17 | 0.31 | 2.8
STWD | 0 | 0 | 0 | 0 | 0 | 0
WT | 0 | 0 | 0 | 0 | 0 | 0
IGCC | 0 | 0 | 0 | 0 | 0 | 0
DemandResponse | 0 | 0 | 0 | 0 | 0 | 0
IGCC-CCS | 0 | 0 | 0 | 0 | 0 | 0
WT_off | 0 | 0 | 0 | 0 | 0 | 0
PseudoUnit | 0 | 0 | 0 | 0 | 0 | 0
FixedInterchange | 0 | 0 | 0 | 0 | 0 | 0
Emission Cost by Reporting Type: NWPP_Coal
ReportingType | 2015 | 2020 | 2025 | 2030 | 2035 | 2040
BM | 0 | 0 | 0 | 0 | 0 | 0
CC | 0 | 0 | 0 | 0 | 0 | 0
CSP | 0 | 0 | 0 | 0 | 0 | 0
CT | 0 | 0 | 0 | 0 | 0 | 0
Coal | 849.67 | 1008.57 | 1651.63 | 11 | 20.38 | 29.09
Geo | 0 | 0 | 0 | 0 | 0 | 0
H | 0 | 0 | 0 | 0 | 0 | 0
LFG | 0 | 0 | 0 | 0 | 0 | 0
Nuc | 0 | 0 | 0 | 0 | 0 | 0
PS | 0 | 0 | 0 | 0 | 0 | 0
PV | 0 | 0 | 0 | 0 | 0 | 0
PeakG | 0 | 0 | 0 | 0 | 0 | 0
PeakO | 0 | 0 | 0 | 0 | 0 | 0
ST | 0 | 0 | 0 | 0 | 0 | 0
STOG | 0 | 0 | 0 | 0 | 0 | 0
STWD | 0 | 0 | 0 | 0 | 0 | 0
WT | 0 | 0 | 0 | 0 | 0 | 0
IGCC | 0 | 0 | 0 | 0 | 0 | 0
DemandResponse | 0 | 0 | 0 | 0 | 0 | 0
IGCC-CCS | 0 | 0 | 0 | 0 | 0 | 0
WT_off | 0 | 0 | 0 | 0 | 0 | 0
PseudoUnit | 0 | 0 | 0 | 0 | 0 | 0
FixedInterchange | 0 | 0 | 0 | 0 | 0 | 0
Emission Cost by Reporting Type: NWPP_Gas
ReportingType | 2015 | 2020 | 2025 | 2030 | 2035 | 2040
BM | 0 | 0 | 0 | 0 | 0 | 0
CC | 268.48 | 432.27 | 707.88 | 1526.66 | 1073.81 | 1003.57
CSP | 0 | 0 | 0 | 0 | 0 | 0
CT | 0 | 0 | 0 | 0 | 0 | 0
Coal | 0 | 0 | 0 | 0 | 0 | 0
Geo | 0 | 0 | 0 | 0 | 0 | 0
H | 0 | 0 | 0 | 0 | 0 | 0
LFG | 0 | 0 | 0 | 0 | 0 | 0
Nuc | 0 | 0 | 0 | 0 | 0 | 0
PS | 0 | 0 | 0 | 0 | 0 | 0
PV | 0 | 0 | 0 | 0 | 0 | 0
PeakG | 0 | 0 | 0 | 0 | 0 | 0
PeakO | 0 | 0 | 0 | 0 | 0 | 0
ST | 0 | 0 | 0 | 0 | 0 | 0
STOG | 0 | 0 | 0 | 0 | 0 | 0
STWD | 0 | 0 | 0 | 0 | 0 | 0
WT | 0 | 0 | 0 | 0 | 0 | 0
IGCC | 0 | 0 | 0 | 0 | 0 | 0
DemandResponse | 0 | 0 | 0 | 0 | 0 | 0
IGCC-CCS | 0 | 0 | 0 | 0 | 0 | 231.89
WT_off | 0 | 0 | 0 | 0 | 0 | 0
PseudoUnit | 0 | 0 | 0 | 0 | 0 | 0
FixedInterchange | 0 | 0 | 0 | 0 | 0 | 0
Emission Cost by Reporting Type: NWPP_NucRenew
ReportingType | 2015 | 2020 | 2025 | 2030 | 2035 | 2040
BM | 0 | 0 | 0 | 0 | 0 | 0
CC | 0 | 0 | 0 | 0 | 0 | 0
CSP | 0 | 0 | 0 | 0 | 0 | 0
CT | 0 | 0 | 0 | 0 | 0 | 0
Coal | 0 | 0 | 0 | 0 | 0 | 0
Geo | 0 | 0 | 0 | 0 | 0 | 0
H | 0 | 0 | 0 | 0 | 0 | 0
LFG | 0 | 0 | 0 | 0 | 0 | 0
Nuc | 0 | 0 | 0 | 0 | 0 | 0
PS | 0 | 0 | 0 | 0 | 0 | 0
PV | 0 | 0 | 0 | 0 | 0 | 0
PeakG | 0 | 0 | 0 | 0 | 0 | 0
PeakO | 0 | 0 | 0 | 0 | 0 | 0
ST | 0 | 0 | 0 | 0 | 0 | 0
STOG | 0 | 0 | 0 | 0 | 0 | 0
STWD | 0 | 0 | 0 | 0 | 0 | 0
WT | 0 | 0 | 0 | 0 | 0 | 0
IGCC | 0 | 0 | 0 | 0 | 0 | 0
DemandResponse | 0 | 0 | 0 | 0 | 0 | 0
IGCC-CCS | 0 | 0 | 0 | 0 | 0 | 0
WT_off | 0 | 0 | 0 | 0 | 0 | 0
PseudoUnit | 0 | 0 | 0 | 0 | 0 | 0
FixedInterchange | 0 | 0 | 0 | 0 | 0 | 0
Emission Cost by Reporting Type: RMPA
ReportingType | 2015 | 2020 | 2025 | 2030 | 2035 | 2040
BM | 0 | 0 | 0 | 0 | 0 | 0
CC | 55.41 | 68.92 | 83.19 | 298.38 | 695.87 | 481.64
CSP | 0 | 0 | 0 | 0 | 0 | 0
CT | 0 | 0 | 0 | 0 | 0 | 0
Coal | 693.2 | 890.18 | 1127.27 | 216.95 | 90.42 | 104.53
Geo | 0 | 0 | 0 | 0 | 0 | 0
H | 0 | 0 | 0 | 0 | 0 | 0
LFG | 0 | 0 | 0 | 0 | 0 | 0
Nuc | 0 | 0 | 0 | 0 | 0 | 0
PS | 0 | 0 | 0 | 0 | 0 | 0
PV | 0 | 0 | 0 | 0 | 0 | 0
PeakG | 0.04 | 0.05 | 0.08 | 0 | 0 | 0
PeakO | 0 | 0 | 0 | 0 | 0 | 0
ST | 0 | 0 | 0 | 0 | 0 | 0
STOG | 0 | 0 | 0 | 0 | 0 | 0
STWD | 0 | 0 | 0 | 0 | 0 | 0
WT | 0 | 0 | 0 | 0 | 0 | 0
IGCC | 0 | 0 | 0 | 0 | 0 | 0
DemandResponse | 0 | 0 | 0 | 0 | 0 | 0
IGCC-CCS | 0 | 0 | 0 | 0 | 45.21 | 64.54
WT_off | 0 | 0 | 0 | 0 | 0 | 0
PseudoUnit | 0 | 0 | 0 | 0 | 0 | 0
FixedInterchange | 0 | 0 | 0 | 0 | 0 | 0
Emission Cost by Reporting Type: SP15
ReportingType | 2015 | 2020 | 2025 | 2030 | 2035 | 2040
BM | 0 | 0 | 0 | 0 | 0 | 0
CC | 372.25 | 526.01 | 975.74 | 1810.34 | 2517.56 | 2436.59
CSP | 0 | 0 | 0 | 0 | 0 | 0
CT | 0 | 0 | 0 | 0 | 0 | 0
Coal | 20 | 15.47 | 25.33 | 0 | 0 | 0
Geo | 0 | 0 | 0 | 0 | 0 | 0
H | 0 | 0 | 0 | 0 | 0 | 0
LFG | 0 | 0 | 0 | 0 | 0 | 0
Nuc | 0 | 0 | 0 | 0 | 0 | 0
PS | 0 | 0 | 0 | 0 | 0 | 0
PV | 0 | 0 | 0 | 0 | 0 | 0
PeakG | 0 | 0 | 0 | 0 | 0 | 0
PeakO | 0 | 0 | 0 | 0 | 0 | 0
ST | 0 | 0 | 0 | 0 | 0 | 0
STOG | 11.03 | 10.62 | 20.91 | 12.59 | 16.49 | 3.98
STWD | 0 | 0 | 0 | 0 | 0 | 0
WT | 0 | 0 | 0 | 0 | 0 | 0
IGCC | 0 | 0 | 0 | 0 | 0 | 0
DemandResponse | 0 | 0 | 0 | 0 | 0 | 0
IGCC-CCS | 0 | 0 | 0 | 0 | 0 | 681.34
WT_off | 0 | 0 | 0 | 0 | 0 | 0
PseudoUnit | 0 | 0 | 0 | 0 | 0 | 0
FixedInterchange | 0 | 0 | 0 | 0 | 0 | 0
Emission Cost by Reporting Type: ALB
ReportingType | 2015 | 2020 | 2025 | 2030 | 2035 | 2040
BM | 0 | 0 | 0 | 0 | 0 | 0
CC | 102.91 | 180.62 | 293.94 | 305.69 | 388.96 | 417.6
CSP | 0 | 0 | 0 | 0 | 0 | 0
CT | 0 | 0 | 0 | 0 | 0 | 0
Coal | 608.44 | 863.98 | 1414.85 | 444.67 | 0 | 0
Geo | 0 | 0 | 0 | 0 | 0 | 0
H | 0 | 0 | 0 | 0 | 0 | 0
LFG | 0 | 0 | 0 | 0 | 0 | 0
Nuc | 0 | 0 | 0 | 0 | 0 | 0
PS | 0 | 0 | 0 | 0 | 0 | 0
PV | 0 | 0 | 0 | 0 | 0 | 0
PeakG | 0 | 0 | 0 | 0 | 0 | 0
PeakO | 0 | 0 | 0 | 0 | 0 | 0
ST | 0 | 0 | 0 | 0 | 0 | 0
STOG | 0 | 0 | 0 | 0 | 0 | 0
STWD | 0 | 0 | 0 | 0 | 0 | 0
WT | 0 | 0 | 0 | 0 | 0 | 0
IGCC | 0 | 0 | 0 | 0 | 0 | 0
DemandResponse | 0 | 0 | 0 | 0 | 0 | 0
IGCC-CCS | 0 | 0 | 0 | 0 | 0 | 0
WT_off | 0 | 0 | 0 | 0 | 0 | 0
PseudoUnit | 0 | 0 | 0 | 0 | 0 | 0
FixedInterchange | 0 | 0 | 0 | 0 | 0 | 0
Emission Cost by Reporting Type: BC
ReportingType | 2015 | 2020 | 2025 | 2030 | 2035 | 2040
BM | 0 | 0 | 0 | 0 | 0 | 0
CC | 49.68 | 92.89 | 152.12 | 317.89 | 553.95 | 664.95
CSP | 0 | 0 | 0 | 0 | 0 | 0
CT | 0 | 0 | 0 | 0 | 0 | 0
Coal | 0 | 0 | 0 | 0 | 0 | 0
Geo | 0 | 0 | 0 | 0 | 0 | 0
H | 0 | 0 | 0 | 0 | 0 | 0
LFG | 0 | 0 | 0 | 0 | 0 | 0
Nuc | 0 | 0 | 0 | 0 | 0 | 0
PS | 0 | 0 | 0 | 0 | 0 | 0
PV | 0 | 0 | 0 | 0 | 0 | 0
PeakG | 0 | 0 | 0 | 0 | 0 | 0
PeakO | 0 | 0 | 0 | 0 | 0 | 0
ST | 0 | 0 | 0 | 0 | 0 | 0
STOG | 0 | 0 | 0 | 0 | 0 | 0
STWD | 0 | 0 | 0 | 0 | 0 | 0
WT | 0 | 0 | 0 | 0 | 0 | 0
IGCC | 0 | 0 | 0 | 0 | 0 | 0
DemandResponse | 0 | 0 | 0 | 0 | 0 | 0
IGCC-CCS | 0 | 0 | 0 | 0 | 0 | 0
WT_off | 0 | 0 | 0 | 0 | 0 | 0
PseudoUnit | 0 | 0 | 0 | 0 | 0 | 0
FixedInterchange | 0 | 0 | 0 | 0 | 0 | 0
Emission Cost by Reporting Type: HQ_IESO
ReportingType | 2015 | 2020 | 2025 | 2030 | 2035 | 2040
BM | 0 | 0 | 0 | 0 | 0 | 0
CC | 0 | 0 | 0 | 0 | 0 | 0
CSP | 0 | 0 | 0 | 0 | 0 | 0
CT | 0 | 0 | 0 | 0 | 0 | 0
Coal | 0 | 0 | 0 | 0 | 0 | 0
Geo | 0 | 0 | 0 | 0 | 0 | 0
H | 0 | 0 | 0 | 0 | 0 | 0
LFG | 0 | 0 | 0 | 0 | 0 | 0
Nuc | 0 | 0 | 0 | 0 | 0 | 0
PS | 0 | 0 | 0 | 0 | 0 | 0
PV | 0 | 0 | 0 | 0 | 0 | 0
PeakG | 0 | 0 | 0 | 0 | 0 | 0
PeakO | 0 | 0 | 0 | 0 | 0 | 0
ST | 0 | 0 | 0 | 0 | 0 | 0
STOG | 0 | 0 | 0 | 0 | 0 | 0
STWD | 0 | 0 | 0 | 0 | 0 | 0
WT | 0 | 0 | 0 | 0 | 0 | 0
IGCC | 0 | 0 | 0 | 0 | 0 | 0
DemandResponse | 0 | 0 | 0 | 0 | 0 | 0
IGCC-CCS | 0 | 0 | 0 | 0 | 0 | 0
WT_off | 0 | 0 | 0 | 0 | 0 | 0
PseudoUnit | 0 | 0 | 0 | 0 | 0 | 0
FixedInterchange | 0 | 0 | 0 | 0 | 0 | 0
Emission Cost by Reporting Type: HQ_NEISO
ReportingType | 2015 | 2020 | 2025 | 2030 | 2035 | 2040
BM | 0 | 0 | 0 | 0 | 0 | 0
CC | 0 | 0 | 0 | 0 | 0 | 0
CSP | 0 | 0 | 0 | 0 | 0 | 0
CT | 0 | 0 | 0 | 0 | 0 | 0
Coal | 0 | 0 | 0 | 0 | 0 | 0
Geo | 0 | 0 | 0 | 0 | 0 | 0
H | 0 | 0 | 0 | 0 | 0 | 0
LFG | 0 | 0 | 0 | 0 | 0 | 0
Nuc | 0 | 0 | 0 | 0 | 0 | 0
PS | 0 | 0 | 0 | 0 | 0 | 0
PV | 0 | 0 | 0 | 0 | 0 | 0
PeakG | 0 | 0 | 0 | 0 | 0 | 0
PeakO | 0 | 0 | 0 | 0 | 0 | 0
ST | 0 | 0 | 0 | 0 | 0 | 0
STOG | 0 | 0 | 0 | 0 | 0 | 0
STWD | 0 | 0 | 0 | 0 | 0 | 0
WT | 0 | 0 | 0 | 0 | 0 | 0
IGCC | 0 | 0 | 0 | 0 | 0 | 0
DemandResponse | 0 | 0 | 0 | 0 | 0 | 0
IGCC-CCS | 0 | 0 | 0 | 0 | 0 | 0
WT_off | 0 | 0 | 0 | 0 | 0 | 0
PseudoUnit | 0 | 0 | 0 | 0 | 0 | 0
FixedInterchange | 0 | 0 | 0 | 0 | 0 | 0
Emission Cost by Reporting Type: HQ_NY
ReportingType | 2015 | 2020 | 2025 | 2030 | 2035 | 2040
BM | 0 | 0 | 0 | 0 | 0 | 0
CC | 0 | 0 | 0 | 0 | 0 | 0
CSP | 0 | 0 | 0 | 0 | 0 | 0
CT | 0 | 0 | 0 | 0 | 0 | 0
Coal | 0 | 0 | 0 | 0 | 0 | 0
Geo | 0 | 0 | 0 | 0 | 0 | 0
H | 0 | 0 | 0 | 0 | 0 | 0
LFG | 0 | 0 | 0 | 0 | 0 | 0
Nuc | 0 | 0 | 0 | 0 | 0 | 0
PS | 0 | 0 | 0 | 0 | 0 | 0
PV | 0 | 0 | 0 | 0 | 0 | 0
PeakG | 0 | 0 | 0 | 0 | 0 | 0
PeakO | 0 | 0 | 0 | 0 | 0 | 0
ST | 0 | 0 | 0 | 0 | 0 | 0
STOG | 0 | 0 | 0 | 0 | 0 | 0
STWD | 0 | 0 | 0 | 0 | 0 | 0
WT | 0 | 0 | 0 | 0 | 0 | 0
IGCC | 0 | 0 | 0 | 0 | 0 | 0
DemandResponse | 0 | 0 | 0 | 0 | 0 | 0
IGCC-CCS | 0 | 0 | 0 | 0 | 0 | 0
WT_off | 0 | 0 | 0 | 0 | 0 | 0
PseudoUnit | 0 | 0 | 0 | 0 | 0 | 0
FixedInterchange | 0 | 0 | 0 | 0 | 0 | 0
Emission Cost by Reporting Type: MARITIMES
ReportingType | 2015 | 2020 | 2025 | 2030 | 2035 | 2040
BM | 0 | 0 | 0 | 0 | 0 | 0
CC | 0 | 0 | 0 | 0 | 0 | 0
CSP | 0 | 0 | 0 | 0 | 0 | 0
CT | 0 | 0 | 0 | 0 | 0 | 0
Coal | 0 | 0 | 0 | 0 | 0 | 0
Geo | 0 | 0 | 0 | 0 | 0 | 0
H | 0 | 0 | 0 | 0 | 0 | 0
LFG | 0 | 0 | 0 | 0 | 0 | 0
Nuc | 0 | 0 | 0 | 0 | 0 | 0
PS | 0 | 0 | 0 | 0 | 0 | 0
PV | 0 | 0 | 0 | 0 | 0 | 0
PeakG | 0 | 0 | 0 | 0 | 0 | 0
PeakO | 0 | 0 | 0 | 0 | 0 | 0
ST | 0 | 0 | 0 | 0 | 0 | 0
STOG | 0 | 0 | 0 | 0 | 0 | 0
STWD | 0 | 0 | 0 | 0 | 0 | 0
WT | 0 | 0 | 0 | 0 | 0 | 0
IGCC | 0 | 0 | 0 | 0 | 0 | 0
DemandResponse | 0 | 0 | 0 | 0 | 0 | 0
IGCC-CCS | 0 | 0 | 0 | 0 | 0 | 0
WT_off | 0 | 0 | 0 | 0 | 0 | 0
PseudoUnit | 0 | 0 | 0 | 0 | 0 | 0
FixedInterchange | 0 | 0 | 0 | 0 | 0 | 0
Emission Cost by Reporting Type: All
ReportingType | 2015 | 2020 | 2025 | 2030 | 2035 | 2040
BM | 0 | 0 | 0 | 0 | 0 | 0
CC | 7522.8 | 14628.32 | 24380.51 | 47049.65 | 71932.2 | 76301.74
CSP | 0 | 0 | 0 | 0 | 0 | 0
CT | 8.9 | 11.16 | 21.53 | 11.33 | 24.03 | 9.11
Coal | 17014.07 | 11979.6 | 15686.69 | 2704.84 | 3186.1 | 4621.62
Geo | 0 | 0 | 0 | 0 | 0 | 0
H | 0 | 0 | 0 | 0 | 0 | 0
LFG | 0 | 0 | 0 | 0 | 0 | 0
Nuc | 0 | 0 | 0 | 0 | 0 | 0
PS | 0 | 0 | 0 | 0 | 0 | 0
PV | 0 | 0 | 0 | 0 | 0 | 0
PeakG | 23.47 | 45.83 | 108.93 | 113.06 | 266.24 | 232.13
PeakO | 0 | 0 | 0 | 0 | 0 | 0
ST | 0 | 0 | 0 | 0 | 0 | 0
STOG | 164.49 | 243.55 | 379 | 267.41 | 406.55 | 287.59
STWD | 0 | 0 | 0 | 0 | 0 | 0
WT | 0 | 0 | 0 | 0 | 0 | 0
IGCC | 50.48 | 71.69 | 98.78 | 38.09 | 12.85 | 9.61
DemandResponse | 0 | 0 | 0 | 0 | 0 | 0
IGCC-CCS | 0 | 0 | 0 | 0 | 45.21 | 977.78
WT_off | 0 | 0 | 0 | 0 | 0 | 0
PseudoUnit | 0 | 0 | 0 | 0 | 0 | 0
FixedInterchange | 0 | 0 | 0 | 0 | 0 | 0
Emission Cost by Reporting Type: EI_US
ReportingType | 2015 | 2020 | 2025 | 2030 | 2035 | 2040
BM | 0 | 0 | 0 | 0 | 0 | 0
CC | 4837.15 | 10505.65 | 17414.64 | 35047.51 | 54823.94 | 59716.35
CSP | 0 | 0 | 0 | 0 | 0 | 0
CT | 8.9 | 11.14 | 21.22 | 11.33 | 24.03 | 9.11
Coal | 13471.18 | 7821.03 | 9526.32 | 1923.7 | 2815.79 | 4215.17
Geo | 0 | 0 | 0 | 0 | 0 | 0
H | 0 | 0 | 0 | 0 | 0 | 0
LFG | 0 | 0 | 0 | 0 | 0 | 0
Nuc | 0 | 0 | 0 | 0 | 0 | 0
PS | 0 | 0 | 0 | 0 | 0 | 0
PV | 0 | 0 | 0 | 0 | 0 | 0
PeakG | 23.42 | 45.65 | 107.1 | 113.06 | 266.24 | 232.13
PeakO | 0 | 0 | 0 | 0 | 0 | 0
ST | 0 | 0 | 0 | 0 | 0 | 0
STOG | 105.79 | 148.2 | 191.61 | 184.44 | 280.47 | 234.99
STWD | 0 | 0 | 0 | 0 | 0 | 0
WT | 0 | 0 | 0 | 0 | 0 | 0
IGCC | 50.48 | 71.69 | 98.78 | 38.09 | 12.85 | 9.61
DemandResponse | 0 | 0 | 0 | 0 | 0 | 0
IGCC-CCS | 0 | 0 | 0 | 0 | 0 | 0
WT_off | 0 | 0 | 0 | 0 | 0 | 0
PseudoUnit | 0 | 0 | 0 | 0 | 0 | 0
FixedInterchange | 0 | 0 | 0 | 0 | 0 | 0
Emission Cost by Reporting Type: EI_Canada
ReportingType | 2015 | 2020 | 2025 | 2030 | 2035 | 2040
BM | 0 | 0 | 0 | 0 | 0 | 0
CC | 33.72 | 44.9 | 46.77 | 121.2 | 335.52 | 101.37
CSP | 0 | 0 | 0 | 0 | 0 | 0
CT | 0 | 0 | 0 | 0 | 0 | 0
Coal | 3.4 | 9.42 | 0 | 0 | 0 | 0
Geo | 0 | 0 | 0 | 0 | 0 | 0
H | 0 | 0 | 0 | 0 | 0 | 0
LFG | 0 | 0 | 0 | 0 | 0 | 0
Nuc | 0 | 0 | 0 | 0 | 0 | 0
PS | 0 | 0 | 0 | 0 | 0 | 0
PV | 0 | 0 | 0 | 0 | 0 | 0
PeakG | 0 | 0 | 0 | 0 | 0 | 0
PeakO | 0 | 0 | 0 | 0 | 0 | 0
ST | 0 | 0 | 0 | 0 | 0 | 0
STOG | 0 | 0 | 0 | 0 | 0 | 0
STWD | 0 | 0 | 0 | 0 | 0 | 0
WT | 0 | 0 | 0 | 0 | 0 | 0
IGCC | 0 | 0 | 0 | 0 | 0 | 0
DemandResponse | 0 | 0 | 0 | 0 | 0 | 0
IGCC-CCS | 0 | 0 | 0 | 0 | 0 | 0
WT_off | 0 | 0 | 0 | 0 | 0 | 0
PseudoUnit | 0 | 0 | 0 | 0 | 0 | 0
FixedInterchange | 0 | 0 | 0 | 0 | 0 | 0
Emission Cost by Reporting Type: EI
ReportingType | 2015 | 2020 | 2025 | 2030 | 2035 | 2040
BM | 0 | 0 | 0 | 0 | 0 | 0
CC | 4870.87 | 10550.55 | 17461.41 | 35168.71 | 55159.45 | 59817.72
CSP | 0 | 0 | 0 | 0 | 0 | 0
CT | 8.9 | 11.14 | 21.22 | 11.33 | 24.03 | 9.11
Coal | 13474.58 | 7830.45 | 9526.32 | 1923.7 | 2815.79 | 4215.17
Geo | 0 | 0 | 0 | 0 | 0 | 0
H | 0 | 0 | 0 | 0 | 0 | 0
LFG | 0 | 0 | 0 | 0 | 0 | 0
Nuc | 0 | 0 | 0 | 0 | 0 | 0
PS | 0 | 0 | 0 | 0 | 0 | 0
PV | 0 | 0 | 0 | 0 | 0 | 0
PeakG | 23.42 | 45.65 | 107.1 | 113.06 | 266.24 | 232.13
PeakO | 0 | 0 | 0 | 0 | 0 | 0
ST | 0 | 0 | 0 | 0 | 0 | 0
STOG | 105.79 | 148.2 | 191.61 | 184.44 | 280.47 | 234.99
STWD | 0 | 0 | 0 | 0 | 0 | 0
WT | 0 | 0 | 0 | 0 | 0 | 0
IGCC | 50.48 | 71.69 | 98.78 | 38.09 | 12.85 | 9.61
DemandResponse | 0 | 0 | 0 | 0 | 0 | 0
IGCC-CCS | 0 | 0 | 0 | 0 | 0 | 0
WT_off | 0 | 0 | 0 | 0 | 0 | 0
PseudoUnit | 0 | 0 | 0 | 0 | 0 | 0
FixedInterchange | 0 | 0 | 0 | 0 | 0 | 0
Emission Cost by Reporting Type: Outside_EI
ReportingType | 2015 | 2020 | 2025 | 2030 | 2035 | 2040
BM | 0 | 0 | 0 | 0 | 0 | 0
CC | 2651.92 | 4077.77 | 6919.1 | 11880.94 | 16772.74 | 16484.01
CSP | 0 | 0 | 0 | 0 | 0 | 0
CT | 0 | 0.03 | 0.3 | 0 | 0 | 0
Coal | 3539.49 | 4149.15 | 6160.38 | 781.14 | 370.31 | 406.45
Geo | 0 | 0 | 0 | 0 | 0 | 0
H | 0 | 0 | 0 | 0 | 0 | 0
LFG | 0 | 0 | 0 | 0 | 0 | 0
Nuc | 0 | 0 | 0 | 0 | 0 | 0
PS | 0 | 0 | 0 | 0 | 0 | 0
PV | 0 | 0 | 0 | 0 | 0 | 0
PeakG | 0.04 | 0.18 | 1.83 | 0 | 0 | 0
PeakO | 0 | 0 | 0 | 0 | 0 | 0
ST | 0 | 0 | 0 | 0 | 0 | 0
STOG | 58.7 | 95.34 | 187.39 | 82.97 | 126.08 | 52.61
STWD | 0 | 0 | 0 | 0 | 0 | 0
WT | 0 | 0 | 0 | 0 | 0 | 0
IGCC | 0 | 0 | 0 | 0 | 0 | 0
DemandResponse | 0 | 0 | 0 | 0 | 0 | 0
IGCC-CCS | 0 | 0 | 0 | 0 | 45.21 | 977.78
WT_off | 0 | 0 | 0 | 0 | 0 | 0
PseudoUnit | 0 | 0 | 0 | 0 | 0 | 0
FixedInterchange | 0 | 0 | 0 | 0 | 0 | 0
#8 | Base VOM Costs ($million)
Base VOM Costs by Reporting Type: Entergy
ReportingType | 2015 | 2020 | 2025 | 2030 | 2035 | 2040
BM | 0 | 0 | 0 | 0 | 0 | 0
CC | 171.47 | 380.32 | 390.74 | 343.58 | 314.41 | 264.03
CSP | 0 | 0 | 0 | 0 | 0 | 0
CT | 0 | 0 | 0 | 0 | 0 | 0
Coal | 214.56 | 23.53 | 23.53 | 1.26 | 1.21 | 0.32
Geo | 0 | 0 | 0 | 0 | 0 | 0
H | 0 | 0 | 0 | 0 | 0.04 | 0.04
LFG | 0 | 0 | 0.01 | 0.01 | 0.01 | 0.01
Nuc | 105.57 | 105.57 | 105.57 | 163.13 | 150.12 | 205.92
PS | 0 | 0 | 0 | 0 | 0 | 0
PV | 0 | 0 | 0 | 0 | 0 | 0
PeakG | 0 | 0.05 | 0.3 | 0.05 | 0.1 | 0
PeakO | 0 | 0 | 0 | 0 | 0 | 0
ST | 0 | 0 | 0 | 0 | 0 | 0
STOG | 2.51 | 2.72 | 2.79 | 0 | 0 | 0
STWD | 0 | 0 | 0.09 | 0.18 | 3.43 | 3.43
WT | 0 | 0 | 0 | 0 | 0.07 | 0.07
IGCC | 0 | 0 | 0 | 0 | 0 | 0
DemandResponse | 0 | 0 | 0 | 0 | 0 | 0
IGCC-CCS | 0 | 0 | 0 | 0 | 0 | 0
WT_off | 0 | 0 | 0 | 0 | 0 | 0
PseudoUnit | 0 | 0 | 0 | 0 | 0 | 0
FixedInterchange | 0 | 0 | 0 | 0 | 0 | 0
Base VOM Costs by Reporting Type: FRCC
ReportingType | 2015 | 2020 | 2025 | 2030 | 2035 | 2040
BM | 0 | 0 | 0 | 0 | 0 | 0
CC | 447.49 | 452.81 | 397.76 | 266.86 | 221.29 | 132.01
CSP | 0 | 0 | 0 | 0 | 0 | 0
CT | 9.95 | 7.88 | 9.41 | 1.24 | 0 | 0
Coal | 102.78 | 77.11 | 27.56 | 3.38 | 37.77 | 45.05
Geo | 0 | 0 | 0 | 0 | 0 | 0
H | 0 | 0 | 0 | 0 | 0 | 0
LFG | 0.04 | 0.04 | 0.06 | 0.06 | 0.06 | 0.06
Nuc | 78.43 | 131.72 | 247.02 | 407.81 | 466.19 | 512.04
PS | 0 | 0 | 0 | 0 | 0 | 0
PV | 0 | 0 | 0 | 0 | 0 | 0
PeakG | 3.36 | 3.62 | 5.21 | 0.27 | 1.81 | 0.41
PeakO | 0 | 0 | 0 | 0 | 0 | 0
ST | 0 | 0 | 0 | 0 | 0 | 0
STOG | 15.7 | 11.62 | 3.28 | 0 | 0 | 0
STWD | 0.19 | 0.48 | 0.48 | 2.72 | 3.24 | 3.24
WT | 0 | 0 | 0 | 0 | 0 | 0
IGCC | 0 | 0 | 0 | 0 | 0 | 0
DemandResponse | 0 | 0 | 0 | 0 | 0 | 0
IGCC-CCS | 0 | 0 | 0 | 0 | 0 | 0
WT_off | 0 | 0 | 0 | 0 | 0 | 0
PseudoUnit | 0 | 0 | 0 | 0 | 0 | 0
FixedInterchange | 0 | 0 | 0 | 0 | 0 | 0
Base VOM Costs by Reporting Type: MAPP_US
ReportingType | 2015 | 2020 | 2025 | 2030 | 2035 | 2040
BM | 0 | 0 | 0 | 0 | 11.53 | 72.74
CC | 1.35 | 21.33 | 28.02 | 36.66 | 34.33 | 15.59
CSP | 0 | 0 | 0 | 0 | 0 | 0
CT | 0 | 0 | 0.03 | 0 | 0.6 | 0.06
Coal | 55.38 | 35.24 | 27.22 | 2.86 | 0.9 | 0
Geo | 0 | 0 | 0 | 0 | 0 | 0
H | 0 | 0 | 0 | 0 | 0 | 0
LFG | 0 | 0 | 0 | 0.01 | 0.01 | 0.01
Nuc | 0 | 0 | 0 | 0 | 0 | 0
PS | 0 | 0 | 0 | 0 | 0 | 0
PV | 0 | 0 | 0 | 0 | 0 | 0
PeakG | 0.39 | 0.57 | 1.48 | 0.91 | 2.26 | 0.8
PeakO | 0 | 0 | 0 | 0 | 0 | 0
ST | 0 | 0 | 0 | 0 | 0 | 0
STOG | 0 | 0 | 0 | 0 | 0 | 0
STWD | 0 | 0 | 0 | 0 | 0 | 0
WT | 0.07 | 0.09 | 0.09 | 0.1 | 0.1 | 0.11
IGCC | 0 | 0 | 0 | 0 | 0 | 0
DemandResponse | 0 | 0 | 0 | 0 | 0 | 0
IGCC-CCS | 0 | 0 | 0 | 0 | 0 | 0
WT_off | 0 | 0 | 0 | 0 | 0 | 0
PseudoUnit | 0 | 0 | 0 | 0 | 0 | 0
FixedInterchange | 0 | 0 | 0 | 0 | 0 | 0
Base VOM Costs by Reporting Type: MISO_IN
ReportingType | 2015 | 2020 | 2025 | 2030 | 2035 | 2040
BM | 0 | 0 | 0 | 0 | 0 | 0
CC | 45.88 | 515.36 | 548 | 550.07 | 535.59 | 479.47
CSP | 0 | 0 | 0 | 0 | 0 | 0
CT | 0 | 0 | 0 | 0 | 0 | 0
Coal | 268.5 | 128.37 | 102.18 | 28.3 | 71.82 | 97.84
Geo | 0 | 0 | 0 | 0 | 0 | 0
H | 0 | 0 | 0 | 0 | 0 | 0
LFG | 0 | 0 | 0 | 0.01 | 0.01 | 0.01
Nuc | 0 | 0 | 0 | 0 | 0 | 40.15
PS | 0 | 0 | 0 | 0 | 0 | 0
PV | 0 | 0 | 0 | 0 | 0 | 0
PeakG | 0 | 0 | 0 | 0 | 0 | 0
PeakO | 0 | 0 | 0 | 0 | 0 | 0
ST | 0 | 0 | 0 | 0 | 0 | 0
STOG | 0.07 | 0.07 | 0.07 | 0.02 | 0.01 | 0.01
STWD | 0 | 0 | 0 | 0 | 0 | 0
WT | 0.02 | 0.02 | 0.02 | 0.02 | 0.02 | 0.02
IGCC | 30.43 | 30.43 | 25.6 | 4.41 | 0.8 | 0.42
DemandResponse | 0 | 0 | 0 | 0 | 0 | 0
IGCC-CCS | 0 | 0 | 0 | 0 | 0 | 0
WT_off | 0 | 0 | 0 | 0 | 0 | 0
PseudoUnit | 0 | 0 | 0 | 0 | 0 | 0
FixedInterchange | 0 | 0 | 0 | 0 | 0 | 0
Base VOM Costs by Reporting Type: MISO_MI
ReportingType | 2015 | 2020 | 2025 | 2030 | 2035 | 2040
BM | 0 | 0 | 0 | 0 | 0 | 2.74
CC | 45.72 | 60.93 | 59.98 | 66.97 | 37.23 | 19.32
CSP | 0 | 0 | 0 | 0 | 0 | 0
CT | 0 | 0 | 0 | 0 | 0 | 0
Coal | 136.31 | 6.41 | 5.19 | 1.58 | 5.2 | 14.34
Geo | 0 | 0 | 0 | 0 | 0 | 0
H | 0 | 0 | 0 | 0 | 0 | 0
LFG | 0.01 | 0.01 | 0.03 | 0.03 | 0.03 | 0.03
Nuc | 37.97 | 37.97 | 62.14 | 104.8 | 145.97 | 152.18
PS | 0 | 0 | 0 | 0 | 0 | 0
PV | 0 | 0 | 0 | 0 | 0 | 0
PeakG | 0.09 | 0.18 | 0.32 | 0.18 | 0 | 0
PeakO | 0 | 0 | 0 | 0 | 0 | 0
ST | 0 | 0 | 0 | 0 | 0 | 0
STOG | 0.78 | 0.67 | 0.21 | 0.21 | 0 | 0
STWD | 2.71 | 2.58 | 1.25 | 2.7 | 2.71 | 2.71
WT | 0.06 | 0.07 | 0.07 | 0.07 | 0.07 | 0.07
IGCC | 0 | 0 | 0 | 0 | 0 | 0
DemandResponse | 0 | 0 | 0 | 0 | 0 | 0
IGCC-CCS | 0 | 0 | 0 | 0 | 0 | 0
WT_off | 0 | 0 | 0 | 0 | 0 | 0
PseudoUnit | 0 | 0 | 0 | 0 | 0 | 0
FixedInterchange | 0 | 0 | 0 | 0 | 0 | 0
Base VOM Costs by Reporting Type: MISO_MO-IL
ReportingType | 2015 | 2020 | 2025 | 2030 | 2035 | 2040
BM | 0 | 0 | 0 | 0 | 0 | 0
CC | 11.27 | 118.41 | 130.05 | 130.37 | 123.77 | 68.85
CSP | 0 | 0 | 0 | 0 | 0 | 0
CT | 0 | 0 | 0 | 0 | 0 | 0
Coal | 315.06 | 81.48 | 73.84 | 21.19 | 21.27 | 25.63
Geo | 0 | 0 | 0 | 0 | 0 | 0
H | 0 | 0 | 0 | 0.02 | 0.02 | 0.02
LFG | 0 | 0 | 0 | 0.02 | 0.02 | 0.02
Nuc | 44.89 | 44.89 | 44.89 | 44.89 | 48.24 | 48.24
PS | 0 | 0 | 0 | 0 | 0 | 0
PV | 0 | 0 | 0 | 0 | 0 | 0
PeakG | 1.93 | 1.8 | 2.51 | 2.11 | 4.98 | 3.44
PeakO | 0 | 0 | 0 | 0 | 0 | 0
ST | 0 | 0 | 0 | 0 | 0 | 0
STOG | 0.14 | 0.14 | 0.04 | 0.01 | 0 | 0
STWD | 0 | 0 | 0 | 0 | 0 | 0
WT | 0.02 | 0.02 | 0.02 | 0.02 | 0.02 | 0.05
IGCC | 0 | 0 | 0 | 0 | 0 | 0
DemandResponse | 0 | 0 | 0 | 0 | 0 | 0
IGCC-CCS | 0 | 0 | 0 | 0 | 0 | 0
WT_off | 0 | 0 | 0 | 0 | 0 | 0
PseudoUnit | 0 | 0 | 0 | 0 | 0 | 0
FixedInterchange | 0 | 0 | 0 | 0 | 0 | 0
Base VOM Costs by Reporting Type: MISO_W
ReportingType | 2015 | 2020 | 2025 | 2030 | 2035 | 2040
BM | 0 | 0 | 0 | 0 | 0 | 65.35
CC | 36.86 | 118.6 | 117.61 | 87.15 | 61.29 | 36.37
CSP | 0 | 0 | 0 | 0 | 0 | 0
CT | 0 | 0 | 0 | 0 | 0 | 0
Coal | 311 | 148.6 | 108.5 | 21.01 | 22.76 | 19.82
Geo | 0 | 0 | 0 | 0 | 0 | 0
H | 0 | 0 | 0 | 0 | 0 | 0
LFG | 0.02 | 0.02 | 0.02 | 0.02 | 0.02 | 0.02
Nuc | 45.57 | 45.57 | 45.57 | 45.57 | 0 | 0
PS | 0 | 0 | 0 | 0 | 0 | 0
PV | 0 | 0 | 0 | 0 | 0 | 0
PeakG | 0.31 | 3.76 | 3.97 | 0.31 | 2.21 | 1.77
PeakO | 0 | 0 | 0 | 0 | 0 | 0
ST | 0 | 0 | 0 | 0 | 0 | 0
STOG | 0.01 | 0.01 | 0.01 | 0 | 0 | 0
STWD | 0 | 0.5 | 0.3 | 1.57 | 5.21 | 5.21
WT | 0.32 | 0.39 | 0.53 | 1.4 | 1.46 | 1.49
IGCC | 0 | 0 | 0 | 0 | 0 | 0
DemandResponse | 0 | 0 | 0 | 0 | 0 | 0
IGCC-CCS | 0 | 0 | 0 | 0 | 0 | 0
WT_off | 0 | 0 | 0 | 0 | 0 | 0
PseudoUnit | 0 | 0 | 0 | 0 | 0 | 0
FixedInterchange | 0 | 0 | 0 | 0 | 0 | 0
Base VOM Costs by Reporting Type: MISO_WUMS
ReportingType | 2015 | 2020 | 2025 | 2030 | 2035 | 2040
BM | 0 | 0 | 0 | 0 | 0 | 0
CC | 137.08 | 231.09 | 234.86 | 231.99 | 198.7 | 150.98
CSP | 0 | 0 | 0 | 0 | 0 | 0
CT | 0 | 0 | 0 | 0 | 1.15 | 0.41
Coal | 54.52 | 7.99 | 5.9 | 6.17 | 9.98 | 11.08
Geo | 0 | 0 | 0 | 0 | 0 | 0
H | 0 | 0 | 0 | 0 | 0 | 0
LFG | 0.01 | 0.01 | 0.01 | 0.03 | 0.03 | 0.03
Nuc | 33.6 | 33.6 | 33.6 | 33.6 | 48.77 | 72.71
PS | 0 | 0 | 0 | 0 | 0 | 0
PV | 0 | 0 | 0 | 0 | 0 | 0
PeakG | 0.04 | 0.12 | 0.16 | 0 | 0 | 0
PeakO | 0 | 0 | 0 | 0 | 0 | 0
ST | 0 | 0 | 0 | 0 | 0 | 0
STOG | 0 | 0 | 0 | 0 | 0 | 0
STWD | 0 | 0.04 | 0.05 | 0.25 | 1.75 | 1.75
WT | 0.05 | 0.05 | 0.05 | 0.05 | 0.05 | 0.05
IGCC | 0 | 0 | 0 | 0 | 0 | 0
DemandResponse | 0 | 0 | 0 | 0 | 0 | 0
IGCC-CCS | 0 | 0 | 0 | 0 | 0 | 0
WT_off | 0 | 0 | 0 | 0 | 0 | 0
PseudoUnit | 0 | 0 | 0 | 0 | 0 | 0
FixedInterchange | 0 | 0 | 0 | 0 | 0 | 0
Base VOM Costs by Reporting Type: Nebraska
ReportingType | 2015 | 2020 | 2025 | 2030 | 2035 | 2040
BM | 0 | 0 | 0 | 0 | 0 | 30.23
CC | 1.96 | 84.66 | 86.04 | 86.03 | 86.03 | 78.37
CSP | 0 | 0 | 0 | 0 | 0 | 0
CT | 0 | 0 | 0 | 0 | 0 | 0
Coal | 117.38 | 49.78 | 48.55 | 18.67 | 17.1 | 16.63
Geo | 0 | 0 | 0 | 0 | 0 | 0
H | 0 | 0 | 0 | 0 | 0 | 0
LFG | 0 | 0 | 0.01 | 0.01 | 0.01 | 0.01
Nuc | 25.17 | 25.17 | 25.17 | 25.17 | 0 | 0
PS | 0 | 0 | 0 | 0 | 0 | 0
PV | 0 | 0 | 0 | 0 | 0 | 0
PeakG | 0.49 | 0.1 | 0.39 | 0.27 | 2.06 | 0
PeakO | 0 | 0 | 0 | 0 | 0 | 0
ST | 0 | 0 | 0 | 0 | 0 | 0
STOG | 0 | 0 | 0 | 0 | 0 | 0
STWD | 0 | 0 | 0 | 0 | 0 | 0
WT | 0.01 | 0.01 | 0.01 | 0.01 | 0.01 | 0.01
IGCC | 0 | 0 | 0 | 0 | 0 | 0
DemandResponse | 0 | 0 | 0 | 0 | 0 | 0
IGCC-CCS | 0 | 0 | 0 | 0 | 0 | 0
WT_off | 0 | 0 | 0 | 0 | 0 | 0
PseudoUnit | 0 | 0 | 0 | 0 | 0 | 0
FixedInterchange | 0 | 0 | 0 | 0 | 0 | 0
Base VOM Costs by Reporting Type: NEISO
ReportingType | 2015 | 2020 | 2025 | 2030 | 2035 | 2040
BM | 9.41 | 6.11 | 2.75 | 2.75 | 9.41 | 9.41
CC | 111.86 | 94.3 | 97.47 | 95.58 | 71.18 | 59.88
CSP | 0 | 0 | 0 | 0 | 0 | 0
CT | 0 | 0.09 | 0.11 | 0.1 | 0 | 0
Coal | 0.04 | 0 | 0 | 0 | 0 | 0
Geo | 0 | 0 | 0 | 0 | 0 | 0
H | 0 | 0 | 0 | 0 | 0 | 0
LFG | 0.05 | 0.05 | 0.06 | 0.06 | 0.06 | 0.06
Nuc | 93.37 | 93.37 | 93.37 | 93.37 | 67.46 | 67.6
PS | 0 | 0 | 0 | 0 | 0 | 0
PV | 0 | 0.01 | 0.01 | 0.01 | 0.01 | 0.01
PeakG | 0.16 | 0.32 | 0.32 | 0.32 | 0.12 | 0
PeakO | 0 | 0 | 0 | 0 | 0 | 0
ST | 0 | 0 | 0 | 0 | 0 | 0
STOG | 0 | 0 | 0 | 0 | 0 | 0
STWD | 9.33 | 2.82 | 0.26 | 1.08 | 10.15 | 10.15
WT | 0.01 | 0.11 | 0.16 | 0.17 | 0.32 | 0.32
IGCC | 0 | 0 | 0 | 0 | 0 | 0
DemandResponse | 0 | 0 | 0 | 0 | 0 | 0
IGCC-CCS | 0 | 0 | 0 | 0 | 0 | 0
WT_off | 0.02 | 0.02 | 0.02 | 0.02 | 0.02 | 0.02
PseudoUnit | 0 | 0 | 0 | 0 | 0 | 0
FixedInterchange | 0 | 0 | 0 | 0 | 0 | 0
Base VOM Costs by Reporting Type: NonRTO_Midwest
ReportingType | 2015 | 2020 | 2025 | 2030 | 2035 | 2040
BM | 0 | 0 | 0 | 0 | 0 | 59.25
CC | 27.29 | 111.85 | 111.85 | 111.85 | 111.34 | 75.55
CSP | 0 | 0 | 0 | 0 | 0 | 0
CT | 0 | 0 | 0 | 0 | 0 | 0
Coal | 202.02 | 127.76 | 128.15 | 34.9 | 44.39 | 52.46
Geo | 0 | 0 | 0 | 0 | 0 | 0
H | 0 | 0 | 0 | 0.04 | 0.04 | 0.04
LFG | 0 | 0 | 0.01 | 0.01 | 0.01 | 0.01
Nuc | 0 | 0 | 0 | 45.44 | 45.44 | 45.44
PS | 0 | 0 | 0 | 0 | 0 | 0
PV | 0 | 0 | 0 | 0 | 0 | 0
PeakG | 1.28 | 0.3 | 0.59 | 0.7 | 0.71 | 0.48
PeakO | 0 | 0 | 0 | 0 | 0 | 0
ST | 0 | 0 | 0 | 0 | 0 | 0
STOG | 0 | 0 | 0 | 0 | 0 | 0
STWD | 0 | 0 | 0 | 0 | 0 | 0
WT | 0 | 0 | 0 | 0 | 0 | 0
IGCC | 0 | 0 | 0 | 0 | 0 | 0
DemandResponse | 0 | 0 | 0 | 0 | 0 | 0
IGCC-CCS | 0 | 0 | 0 | 0 | 0 | 0
WT_off | 0 | 0 | 0 | 0 | 0 | 0
PseudoUnit | 0 | 0 | 0 | 0 | 0 | 0
FixedInterchange | 0 | 0 | 0 | 0 | 0 | 0
Base VOM Costs by Reporting Type: NYISO_A-F
ReportingType | 2015 | 2020 | 2025 | 2030 | 2035 | 2040
BM | 0 | 0 | 0 | 0 | 0 | 0
CC | 20.78 | 26.53 | 31.99 | 36.81 | 20.77 | 21
CSP | 0 | 0 | 0 | 0 | 0 | 0
CT | 0 | 0 | 0 | 0 | 0 | 0
Coal | 0 | 0 | 0 | 0 | 0 | 0
Geo | 0 | 0 | 0 | 0 | 0 | 0
H | 0 | 0 | 0 | 0 | 0 | 0
LFG | 0.02 | 0.02 | 0.02 | 0.02 | 0.02 | 0.02
Nuc | 64.26 | 64.26 | 64.26 | 51.78 | 40.11 | 22.98
PS | 0 | 0 | 0 | 0 | 0 | 0
PV | 0 | 0 | 0 | 0 | 0 | 0
PeakG | 0 | 0 | 0.05 | 0.05 | 0 | 0
PeakO | 0 | 0 | 0 | 0 | 0 | 0
ST | 0 | 0 | 0 | 0 | 0 | 0
STOG | 0 | 0 | 0 | 0 | 0 | 0
STWD | 0 | 0 | 0.01 | 0.08 | 1.43 | 1.43
WT | 0.11 | 0.13 | 0.13 | 0.14 | 0.4 | 0.4
IGCC | 0 | 0 | 0 | 0 | 0 | 0
DemandResponse | 0 | 0 | 0 | 0 | 0 | 0
IGCC-CCS | 0 | 0 | 0 | 0 | 0 | 0
WT_off | 0 | 0 | 0 | 0 | 0 | 0
PseudoUnit | 0 | 0 | 0 | 0 | 0 | 0
FixedInterchange | 0 | 0 | 0 | 0 | 0 | 0
Base VOM Costs by Reporting Type: NYISO_G-I
ReportingType | 2015 | 2020 | 2025 | 2030 | 2035 | 2040
BM | 0 | 0 | 0 | 0 | 0 | 0
CC | 17.13 | 20.69 | 43.13 | 48.39 | 41.59 | 33.26
CSP | 0 | 0 | 0 | 0 | 0 | 0
CT | 0 | 0 | 0 | 0 | 0 | 0
Coal | 0 | 0 | 0 | 0 | 0 | 0
Geo | 0 | 0 | 0 | 0 | 0 | 0
H | 0 | 0 | 0 | 0 | 0 | 0
LFG | 0.01 | 0.01 | 0.01 | 0.01 | 0.01 | 0.01
Nuc | 41.11 | 41.11 | 41.11 | 41.11 | 20.61 | 56.27
PS | 0 | 0 | 0 | 0 | 0 | 0
PV | 0 | 0 | 0 | 0 | 0 | 0
PeakG | 0 | 0 | 0 | 0 | 0.01 | 0
PeakO | 0 | 0 | 0 | 0 | 0 | 0
ST | 0 | 0 | 0 | 0 | 0 | 0
STOG | 0 | 0 | 0 | 0 | 0 | 0
STWD | 0 | 0 | 0 | 0 | 0 | 0
WT | 0 | 0 | 0 | 0.01 | 0.01 | 0.01
IGCC | 0 | 0 | 0 | 0 | 0 | 0
DemandResponse | 0 | 0 | 0 | 0 | 0 | 0
IGCC-CCS | 0 | 0 | 0 | 0 | 0 | 0
WT_off | 0 | 0 | 0 | 0 | 0 | 0
PseudoUnit | 0 | 0 | 0 | 0 | 0 | 0
FixedInterchange | 0 | 0 | 0 | 0 | 0 | 0
Base VOM Costs by Reporting Type: NYISO_J-K
ReportingType | 2015 | 2020 | 2025 | 2030 | 2035 | 2040
BM | 0 | 0 | 0 | 0 | 0 | 0
CC | 71.02 | 83.02 | 75.72 | 111.71 | 140.16 | 127.62
CSP | 0 | 0 | 0 | 0 | 0 | 0
CT | 0 | 0 | 0 | 0.05 | 0.05 | 0.02
Coal | 0 | 0 | 0 | 0 | 0 | 0
Geo | 0 | 0 | 0 | 0 | 0 | 0
H | 0 | 0 | 0 | 0 | 0 | 0
LFG | 0.01 | 0.01 | 0.01 | 0.02 | 0.02 | 0.02
Nuc | 0 | 0 | 0 | 0 | 0 | 0
PS | 0 | 0 | 0 | 0 | 0 | 0
PV | 0 | 0 | 0 | 0 | 0 | 0
PeakG | 0.43 | 1.18 | 1.02 | 0.52 | 0.86 | 3.91
PeakO | 0 | 0 | 0 | 0 | 0 | 0
ST | 0 | 0 | 0 | 0 | 0 | 0
STOG | 3.03 | 4.98 | 4.99 | 3.26 | 3.3 | 1.19
STWD | 0 | 0 | 0 | 0 | 0 | 0
WT | 0 | 0 | 0 | 0 | 0.01 | 0.01
IGCC | 0 | 0 | 0 | 0 | 0 | 0
DemandResponse | 0 | 0 | 0 | 0 | 0 | 0
IGCC-CCS | 0 | 0 | 0 | 0 | 0 | 0
WT_off | 0 | 0 | 0 | 0 | 0 | 0
PseudoUnit | 0 | 0 | 0 | 0 | 0 | 0
FixedInterchange | 0 | 0 | 0 | 0 | 0 | 0
Base VOM Costs by Reporting Type: PJM_E
ReportingType | 2015 | 2020 | 2025 | 2030 | 2035 | 2040
BM | 0.6 | 1.12 | 1.12 | 1.12 | 1.12 | 1.12
CC | 141.67 | 149.09 | 179.78 | 195.49 | 158.61 | 137.84
CSP | 0 | 0 | 0 | 0 | 0 | 0
CT | 0 | 0.03 | 0.03 | 0.03 | 0.03 | 0.03
Coal | 1.75 | 1.19 | 1.94 | 0.48 | 0.87 | 1.61
Geo | 0 | 0 | 0 | 0 | 0 | 0
H | 0 | 0 | 0 | 0 | 0 | 0
LFG | 0.04 | 0.05 | 0.05 | 0.05 | 0.05 | 0.05
Nuc | 170.29 | 157.94 | 157.94 | 157.94 | 113.24 | 89.64
PS | 0 | 0 | 0 | 0 | 0 | 0
PV | 0 | 0 | 0 | 0 | 0 | 0
PeakG | 0.19 | 2.1 | 2.7 | 2.1 | 2.13 | 2.1
PeakO | 0 | 0 | 0 | 0 | 0 | 0
ST | 0 | 0 | 0 | 0 | 0 | 0
STOG | 0.64 | 0.64 | 1.22 | 0.87 | 0.81 | 0.64
STWD | 0 | 0 | 0 | 0 | 0 | 0
WT | 0.02 | 0.02 | 0.02 | 0.02 | 0.02 | 0.02
IGCC | 0 | 0 | 0 | 0 | 0 | 0
DemandResponse | 0 | 0 | 0 | 0 | 0 | 0
IGCC-CCS | 0 | 0 | 0 | 0 | 0 | 0
WT_off | 0 | 0 | 0.04 | 0.04 | 0.04 | 0.37
PseudoUnit | 0 | 0 | 0 | 0 | 0 | 0
FixedInterchange | 0 | 0 | 0 | 0 | 0 | 0
Base VOM Costs by Reporting Type: PJM_ROM
ReportingType | 2015 | 2020 | 2025 | 2030 | 2035 | 2040
BM | 0.38 | 0.67 | 0.67 | 0.67 | 0.67 | 0.67
CC | 66.43 | 70.45 | 74.14 | 83.89 | 70.41 | 55.9
CSP | 0 | 0 | 0 | 0 | 0 | 0
CT | 0 | 0.02 | 0.02 | 0.02 | 0.02 | 0.02
Coal | 85.07 | 49.3 | 30.38 | 19.43 | 39.24 | 43.42
Geo | 0 | 0 | 0 | 0 | 0 | 0
H | 0 | 0 | 0 | 0.03 | 0.03 | 0.03
LFG | 0.03 | 0.05 | 0.05 | 0.05 | 0.05 | 0.05
Nuc | 101.23 | 152.12 | 152.12 | 152.12 | 130.46 | 158.26
PS | 0 | 0 | 0 | 0 | 0 | 0
PV | 0 | 0.03 | 0.04 | 0.05 | 0.05 | 0.05
PeakG | 0 | 0.12 | 0.4 | 1.27 | 1.29 | 0.41
PeakO | 0 | 0 | 0 | 0 | 0 | 0
ST | 0 | 0 | 0 | 0 | 0 | 0
STOG | 1.55 | 1.64 | 3.21 | 1.64 | 1.64 | 1.37
STWD | 0.37 | 1.16 | 1.16 | 1.16 | 1.16 | 1.16
WT | 0.03 | 0.05 | 0.05 | 0.05 | 0.19 | 0.19
IGCC | 0 | 0 | 0 | 0 | 0 | 0
DemandResponse | 0 | 0 | 0 | 0 | 0 | 0
IGCC-CCS | 0 | 0 | 0 | 0 | 0 | 0
WT_off | 0 | 0 | 0 | 0 | 0 | 0
PseudoUnit | 0 | 0 | 0 | 0 | 0 | 0
FixedInterchange | 0 | 0 | 0 | 0 | 0 | 0
Base VOM Costs by Reporting Type: PJM_ROR
ReportingType | 2015 | 2020 | 2025 | 2030 | 2035 | 2040
BM | 0.42 | 4.56 | 14.36 | 12.13 | 14.36 | 14.36
CC | 328.8 | 744.43 | 761.58 | 752.6 | 650 | 570.83
CSP | 0 | 0 | 0 | 0 | 0 | 0
CT | 0.03 | 0.03 | 0.03 | 0.03 | 0.03 | 0.01
Coal | 1081.64 | 505.03 | 393.94 | 129.45 | 228.31 | 267.7
Geo | 0 | 0 | 0 | 0 | 0 | 0
H | 0 | 0.03 | 0.03 | 0.03 | 0.03 | 0.03
LFG | 0.05 | 0.05 | 0.09 | 0.09 | 0.09 | 0.09
Nuc | 402.02 | 425.87 | 425.87 | 455.18 | 547.38 | 572.91
PS | 0 | 0 | 0 | 0 | 0 | 0
PV | 0 | 0 | 0.01 | 0.01 | 0.01 | 0.01
PeakG | 6.68 | 5.82 | 9.82 | 8.5 | 4 | 3.02
PeakO | 0 | 0 | 0 | 0 | 0 | 0
ST | 0 | 0 | 0 | 0 | 0 | 0
STOG | 2.01 | 1.96 | 1.96 | 1.05 | 0.97 | 0.51
STWD | 0.19 | 3.23 | 3.23 | 2.04 | 3.23 | 3.23
WT | 0.31 | 0.31 | 0.44 | 0.64 | 1.44 | 1.44
IGCC | 0 | 0 | 0 | 0 | 0 | 0
DemandResponse | 0 | 0 | 0 | 0 | 0 | 0
IGCC-CCS | 0 | 0 | 0 | 0 | 0 | 0
WT_off | 0 | 0 | 0 | 0 | 0 | 0
PseudoUnit | 0 | 0 | 0 | 0 | 0 | 0
FixedInterchange | 0 | 0 | 0 | 0 | 0 | 0
Base VOM Costs by Reporting Type: SOCO
ReportingType | 2015 | 2020 | 2025 | 2030 | 2035 | 2040
BM | 0.05 | 0.12 | 0.29 | 2.05 | 2.05 | 2.05
CC | 429.3 | 536.42 | 550.07 | 422.37 | 348.99 | 249.48
CSP | 0 | 0 | 0 | 0 | 0 | 0
CT | 0 | 0 | 0 | 0 | 0 | 0
Coal | 209.49 | 124.06 | 90.27 | 21.37 | 74.09 | 82.38
Geo | 0 | 0 | 0 | 0 | 0 | 0
H | 0 | 0 | 0 | 0 | 0 | 0
LFG | 0 | 0 | 0.01 | 0.01 | 0.01 | 0.01
Nuc | 116 | 150.99 | 168.95 | 357.35 | 398.9 | 485.83
PS | 0 | 0 | 0 | 0 | 0 | 0
PV | 0 | 0 | 0 | 0 | 0 | 0
PeakG | 7.68 | 11.16 | 15.5 | 2.55 | 2.62 | 0.75
PeakO | 0 | 0 | 0 | 0 | 0 | 0
ST | 0 | 0 | 0 | 0 | 0 | 0
STOG | 0 | 0 | 0 | 0 | 0 | 0
STWD | 0 | 0.01 | 0.75 | 1.07 | 11.11 | 11.11
WT | 0 | 0 | 0 | 0 | 0 | 0
IGCC | 0 | 0 | 0 | 0 | 0 | 0
DemandResponse | 0 | 0 | 0 | 0 | 0 | 0
IGCC-CCS | 0 | 0 | 0 | 0 | 0 | 0
WT_off | 0 | 0 | 0 | 0 | 0 | 0
PseudoUnit | 0 | 0 | 0 | 0 | 0 | 0
FixedInterchange | 0 | 0 | 0 | 0 | 0 | 0
Base VOM Costs by Reporting Type: SPP_N
ReportingType | 2015 | 2020 | 2025 | 2030 | 2035 | 2040
BM | 0 | 0 | 0 | 0 | 0 | 161.55
CC | 27.98 | 111.75 | 109.74 | 108.12 | 98.96 | 51.16
CSP | 0 | 0 | 0 | 0 | 0 | 0
CT | 0 | 0 | 0 | 0 | 0 | 0
Coal | 225.16 | 172.37 | 118.93 | 13.39 | 31.26 | 30.88
Geo | 0 | 0 | 0 | 0 | 0 | 0
H | 0 | 0 | 0 | 0 | 0 | 0
LFG | 0 | 0 | 0.01 | 0.01 | 0.01 | 0.01
Nuc | 23.32 | 23.32 | 23.32 | 72.72 | 72.72 | 72.72
PS | 0 | 0 | 0 | 0 | 0 | 0
PV | 0 | 0 | 0 | 0 | 0 | 0
PeakG | 0.16 | 0.52 | 0 | 0 | 1.71 | 0.03
PeakO | 0 | 0 | 0 | 0 | 0 | 0
ST | 0 | 0 | 0 | 0 | 0 | 0
STOG | 1.08 | 1.29 | 1.03 | 0.51 | 0.77 | 0.02
STWD | 0 | 0 | 0 | 0 | 0 | 0
WT | 0.05 | 0.05 | 0.26 | 0.29 | 0.31 | 0.31
IGCC | 0 | 0 | 0 | 0 | 0 | 0
DemandResponse | 0 | 0 | 0 | 0 | 0 | 0
IGCC-CCS | 0 | 0 | 0 | 0 | 0 | 0
WT_off | 0 | 0 | 0 | 0 | 0 | 0
PseudoUnit | 0 | 0 | 0 | 0 | 0 | 0
FixedInterchange | 0 | 0 | 0 | 0 | 0 | 0
Base VOM Costs by Reporting Type: SPP_S
ReportingType | 2015 | 2020 | 2025 | 2030 | 2035 | 2040
BM | 0 | 0 | 0 | 0 | 0 | 0
CC | 109.92 | 292.37 | 260.27 | 247.81 | 222.65 | 166.07
CSP | 0 | 0 | 0 | 0 | 0 | 0
CT | 0.13 | 0.72 | 0.66 | 0 | 0 | 0
Coal | 324.29 | 119.45 | 56.04 | 2.98 | 1.66 | 0
Geo | 0 | 0 | 0 | 0 | 0 | 0
H | 0 | 0 | 0 | 0 | 0 | 0
LFG | 0 | 0 | 0.01 | 0.01 | 0.01 | 0.01
Nuc | 0 | 0 | 0 | 82.64 | 129.79 | 148.74
PS | 0 | 0 | 0 | 0 | 0 | 0
PV | 0 | 0 | 0 | 0 | 0 | 0
PeakG | 0 | 0.14 | 0.1 | 0 | 0 | 0
PeakO | 0 | 0 | 0 | 0 | 0 | 0
ST | 0 | 0 | 0 | 0 | 0 | 0
STOG | 6.06 | 7.32 | 7.18 | 3.56 | 1.65 | 1.65
STWD | 0 | 0 | 0.02 | 0.13 | 1.4 | 1.4
WT | 0.11 | 0.21 | 0.57 | 0.57 | 0.57 | 0.6
IGCC | 0 | 0 | 0 | 0 | 0 | 0
DemandResponse | 0 | 0 | 0 | 0 | 0 | 0
IGCC-CCS | 0 | 0 | 0 | 0 | 0 | 0
WT_off | 0 | 0 | 0 | 0 | 0 | 0
PseudoUnit | 0 | 0 | 0 | 0 | 0 | 0
FixedInterchange | 0 | 0 | 0 | 0 | 0 | 0
Base VOM Costs by Reporting Type: TVA
ReportingType | 2015 | 2020 | 2025 | 2030 | 2035 | 2040
BM | 0 | 0 | 0 | 0 | 0 | 121.6
CC | 173.8 | 238.35 | 251.16 | 237.53 | 226.04 | 191.21
CSP | 0 | 0 | 0 | 0 | 0 | 0
CT | 0.6 | 0.6 | 0.6 | 0.6 | 0.6 | 0.19
Coal | 182.62 | 84.86 | 76.27 | 4.17 | 20.05 | 34.98
Geo | 0 | 0 | 0 | 0 | 0 | 0
H | 0 | 0 | 0 | 0 | 0 | 0
LFG | 0 | 0 | 0.01 | 0.01 | 0.01 | 0.01
Nuc | 153.76 | 189.29 | 189.29 | 253.21 | 241.98 | 216.28
PS | 0 | 0 | 0 | 0 | 0 | 0
PV | 0 | 0 | 0 | 0 | 0 | 0
PeakG | 0 | 0 | 0.28 | 0 | 0 | 0
PeakO | 0 | 0 | 0 | 0 | 0 | 0
ST | 0 | 0 | 0 | 0 | 0 | 0
STOG | 0 | 0 | 0 | 0 | 0 | 0
STWD | 0 | 0 | 0 | 0.01 | 0.08 | 0.08
WT | 0 | 0 | 0 | 0 | 0 | 0
IGCC | 0 | 0 | 0 | 0 | 0 | 0
DemandResponse | 0 | 0 | 0 | 0 | 0 | 0
IGCC-CCS | 0 | 0 | 0 | 0 | 0 | 0
WT_off | 0 | 0 | 0 | 0 | 0 | 0
PseudoUnit | 0 | 0 | 0 | 0 | 0 | 0
FixedInterchange | 0 | 0 | 0 | 0 | 0 | 0
Base VOM Costs by Reporting Type: TVA_Transmission
ReportingType | 2015 | 2020 | 2025 | 2030 | 2035 | 2040
BM | 0 | 0 | 0 | 0 | 0 | 0
CC | 0 | 0 | 0 | 0 | 0 | 0
CSP | 0 | 0 | 0 | 0 | 0 | 0
CT | 0 | 0 | 0 | 0 | 0 | 0
Coal | 0 | 0 | 0 | 0 | 0 | 0
Geo | 0 | 0 | 0 | 0 | 0 | 0
H | 0 | 0 | 0 | 0 | 0 | 0
LFG | 0 | 0 | 0 | 0 | 0 | 0
Nuc | 0 | 0 | 0 | 0 | 0 | 0
PS | 0 | 0 | 0 | 0 | 0 | 0
PV | 0 | 0 | 0 | 0 | 0 | 0
PeakG | 0 | 0 | 0 | 0 | 0 | 0
PeakO | 0 | 0 | 0 | 0 | 0 | 0
ST | 0 | 0 | 0 | 0 | 0 | 0
STOG | 0 | 0 | 0 | 0 | 0 | 0
STWD | 0 | 0 | 0 | 0 | 0 | 0
WT | 0 | 0 | 0 | 0 | 0 | 0
IGCC | 0 | 0 | 0 | 0 | 0 | 0
DemandResponse | 0 | 0 | 0 | 0 | 0 | 0
IGCC-CCS | 0 | 0 | 0 | 0 | 0 | 0
WT_off | 0 | 0 | 0 | 0 | 0 | 0
PseudoUnit | 0 | 0 | 0 | 0 | 0 | 0
FixedInterchange | 0 | 0 | 0 | 0 | 0 | 0
Base VOM Costs by Reporting Type: VACAR
ReportingType | 2015 | 2020 | 2025 | 2030 | 2035 | 2040
BM | 0.03 | 7.14 | 32.52 | 34.65 | 42.14 | 42.14
CC | 310.7 | 292.54 | 285.76 | 206.4 | 171.92 | 102.27
CSP | 0 | 0 | 0 | 0 | 0 | 0
CT | 0.73 | 0.73 | 0.86 | 0.73 | 0.73 | 0.13
Coal | 137.39 | 104.09 | 67.63 | 11.81 | 13.75 | 19.31
Geo | 0 | 0 | 0 | 0 | 0 | 0
H | 0 | 0 | 0 | 0 | 0 | 0
LFG | 0.01 | 0.01 | 0.01 | 0.01 | 0.01 | 0.01
Nuc | 229.75 | 302.33 | 364.97 | 459.11 | 520.71 | 483.36
PS | 0 | 0 | 0 | 0 | 0 | 0
PV | 0 | 0 | 0 | 0 | 0 | 0
PeakG | 1 | 1.54 | 2.6 | 2.49 | 1.96 | 0.98
PeakO | 0 | 0 | 0 | 0 | 0 | 0
ST | 0 | 0 | 0 | 0 | 0 | 0
STOG | 0 | 0 | 0 | 0 | 0 | 0
STWD | 4.67 | 4.67 | 4.67 | 4.67 | 4.67 | 4.67
WT | 0 | 0.08 | 0.08 | 0.08 | 0.08 | 0.08
IGCC | 0 | 0 | 0 | 0 | 0 | 0
DemandResponse | 0 | 0 | 0 | 0 | 0 | 0
IGCC-CCS | 0 | 0 | 0 | 0 | 0 | 0
WT_off | 0 | 0 | 0 | 0 | 0 | 0.63
PseudoUnit | 0 | 0 | 0 | 0 | 0 | 0
FixedInterchange | 0 | 0 | 0 | 0 | 0 | 0
Base VOM Costs by Reporting Type: IESO
ReportingType | 2015 | 2020 | 2025 | 2030 | 2035 | 2040
BM | 0 | 0 | 0 | 0.05 | 5.18 | 12.18
CC | 2.24 | 2.19 | 4.42 | 13.14 | 20.88 | 5.1
CSP | 0 | 0 | 0 | 0 | 0 | 0
CT | 0 | 0 | 0 | 0 | 0 | 0
Coal | 0 | 0 | 0 | 0 | 0 | 0
Geo | 0 | 0 | 0 | 0 | 0 | 0
H | 0 | 0 | 0 | 0.02 | 0.02 | 0.02
LFG | 0.01 | 0.01 | 0.01 | 0.01 | 0.01 | 0.01
Nuc | 259.19 | 259.19 | 259.19 | 259.19 | 238.49 | 207.54
PS | 0 | 0 | 0 | 0 | 0 | 0
PV | 0 | 0 | 0 | 0 | 0 | 0
PeakG | 0 | 0 | 0 | 0 | 0 | 0
PeakO | 0 | 0 | 0 | 0 | 0 | 0
ST | 0 | 0 | 0 | 0 | 0 | 0
STOG | 0 | 0 | 0 | 0 | 0 | 0
STWD | 0 | 0 | 0.01 | 0.21 | 2.31 | 2.31
WT | 0.09 | 0.09 | 0.09 | 0.09 | 0.09 | 0.43
IGCC | 0 | 0 | 0 | 0 | 0 | 0
DemandResponse | 0 | 0 | 0 | 0 | 0 | 0
IGCC-CCS | 0 | 0 | 0 | 0 | 0 | 0
WT_off | 0 | 0 | 0 | 0 | 0 | 0
PseudoUnit | 0 | 0 | 0 | 0 | 0 | 0
FixedInterchange | 0 | 0 | 0 | 0 | 0 | 0
Base VOM Costs by Reporting Type: MAPP_CA
ReportingType | 2015 | 2020 | 2025 | 2030 | 2035 | 2040
BM | 0 | 0 | 0 | 0 | 0 | 0
CC | 15.81 | 14.95 | 8.23 | 3.57 | 3.86 | 0
CSP | 0 | 0 | 0 | 0 | 0 | 0
CT | 0 | 0 | 0 | 0 | 0 | 0
Coal | 0.97 | 1.89 | 0 | 0 | 0 | 0
Geo | 0 | 0 | 0 | 0 | 0 | 0
H | 0 | 0.04 | 0.15 | 0.32 | 0.32 | 0.32
LFG | 0 | 0 | 0 | 0 | 0 | 0
Nuc | 0 | 0 | 0 | 0 | 0 | 0
PS | 0 | 0 | 0 | 0 | 0 | 0
PV | 0 | 0 | 0 | 0 | 0 | 0
PeakG | 0 | 0 | 0 | 0 | 0 | 0
PeakO | 0 | 0 | 0 | 0 | 0 | 0
ST | 0 | 0 | 0 | 0 | 0 | 0
STOG | 0 | 0 | 0 | 0 | 0 | 0
STWD | 0 | 0 | 0 | 0 | 0 | 0
WT | 0.02 | 0.02 | 0.02 | 0.02 | 0.02 | 0.18
IGCC | 0 | 0 | 0 | 0 | 0 | 0
DemandResponse | 0 | 0 | 0 | 0 | 0 | 0
IGCC-CCS | 0 | 0 | 0 | 0 | 0 | 0
WT_off | 0 | 0 | 0 | 0 | 0 | 0
PseudoUnit | 0 | 0 | 0 | 0 | 0 | 0
FixedInterchange | 0 | 0 | 0 | 0 | 0 | 0
Base VOM Costs by Reporting Type: AZ_NM_SNV_Coal
ReportingType | 2015 | 2020 | 2025 | 2030 | 2035 | 2040
BM | 0 | 0 | 0 | 0 | 0 | 0
CC | 0 | 0 | 0 | 0 | 0 | 0
CSP | 0 | 0 | 0 | 0 | 0 | 0
CT | 0 | 0 | 0 | 0 | 0 | 0
Coal | 186.94 | 202.15 | 189.46 | 0.66 | 12.37 | 18.49
Geo | 0 | 0 | 0 | 0 | 0 | 0
H | 0 | 0 | 0 | 0 | 0 | 0
LFG | 0 | 0 | 0 | 0 | 0 | 0
Nuc | 0 | 0 | 0 | 0 | 0 | 0
PS | 0 | 0 | 0 | 0 | 0 | 0
PV | 0 | 0 | 0 | 0 | 0 | 0
PeakG | 0 | 0 | 0 | 0 | 0 | 0
PeakO | 0 | 0 | 0 | 0 | 0 | 0
ST | 0 | 0 | 0 | 0 | 0 | 0
STOG | 0 | 0 | 0 | 0 | 0 | 0
STWD | 0 | 0 | 0 | 0 | 0 | 0
WT | 0 | 0 | 0 | 0 | 0 | 0
IGCC | 0 | 0 | 0 | 0 | 0 | 0
DemandResponse | 0 | 0 | 0 | 0 | 0 | 0
IGCC-CCS | 0 | 0 | 0 | 0 | 0 | 0
WT_off | 0 | 0 | 0 | 0 | 0 | 0
PseudoUnit | 0 | 0 | 0 | 0 | 0 | 0
FixedInterchange | 0 | 0 | 0 | 0 | 0 | 0
Base VOM Costs by Reporting Type: AZ_NM_SNV_Gas
ReportingType | 2015 | 2020 | 2025 | 2030 | 2035 | 2040
BM | 0 | 0 | 0 | 0 | 0 | 0
CC | 201.75 | 179.23 | 176.91 | 152.41 | 106.72 | 83.53
CSP | 0 | 0 | 0 | 0 | 0 | 0
CT | 0 | 0 | 0 | 0 | 0 | 0
Coal | 0 | 0 | 0 | 0 | 0 | 0
Geo | 0 | 0 | 0 | 0 | 0 | 0
H | 0 | 0 | 0 | 0 | 0 | 0
LFG | 0 | 0 | 0 | 0 | 0 | 0
Nuc | 0 | 0 | 0 | 0 | 0 | 0
PS | 0 | 0 | 0 | 0 | 0 | 0
PV | 0 | 0 | 0 | 0 | 0 | 0
PeakG | 0 | 0 | 0 | 0 | 0 | 0
PeakO | 0 | 0 | 0 | 0 | 0 | 0
ST | 0 | 0 | 0 | 0 | 0 | 0
STOG | 0 | 0 | 0 | 0 | 0 | 0
STWD | 0 | 0 | 0 | 0 | 0 | 0
WT | 0 | 0 | 0 | 0 | 0 | 0
IGCC | 0 | 0 | 0 | 0 | 0 | 0
DemandResponse | 0 | 0 | 0 | 0 | 0 | 0
IGCC-CCS | 0 | 0 | 0 | 0 | 0 | 0
WT_off | 0 | 0 | 0 | 0 | 0 | 0
PseudoUnit | 0 | 0 | 0 | 0 | 0 | 0
FixedInterchange | 0 | 0 | 0 | 0 | 0 | 0
Base VOM Costs by Reporting Type: AZ_NM_SNV_NucRenew
ReportingType | 2015 | 2020 | 2025 | 2030 | 2035 | 2040
BM | 0 | 0 | 0 | 0 | 0 | 3.67
CC | 0 | 0 | 0 | 0 | 0 | 0
CSP | 0 | 0 | 0 | 0 | 0 | 0
CT | 0 | 0 | 0 | 0 | 0 | 0
Coal | 0 | 0 | 0 | 0 | 0 | 0
Geo | 0 | 0 | 116.31 | 116.31 | 116.31 | 116.31
H | 0 | 0 | 0 | 0 | 0 | 0
LFG | 0 | 0.01 | 0.01 | 0.01 | 0.01 | 0.01
Nuc | 71.66 | 71.66 | 71.66 | 165.85 | 204.89 | 242.91
PS | 0 | 0 | 0 | 0 | 0 | 0
PV | 0 | 0 | 0 | 0 | 0 | 0
PeakG | 0 | 0 | 0 | 0 | 0 | 0
PeakO | 0 | 0 | 0 | 0 | 0 | 0
ST | 0.01 | 0.03 | 0.04 | 0.04 | 0.04 | 0.07
STOG | 0 | 0 | 0 | 0 | 0 | 0
STWD | 0.43 | 0.43 | 0.04 | 0.43 | 0.43 | 0.43
WT | 0.02 | 0.36 | 0.36 | 0.4 | 0.43 | 0.43
IGCC | 0 | 0 | 0 | 0 | 0 | 0
DemandResponse | 0 | 0 | 0 | 0 | 0 | 0
IGCC-CCS | 0 | 0 | 0 | 0 | 0 | 0
WT_off | 0 | 0 | 0 | 0 | 0 | 0
PseudoUnit | 0 | 0 | 0 | 0 | 0 | 0
FixedInterchange | 0 | 0 | 0 | 0 | 0 | 0
Base VOM Costs by Reporting Type: ERCOT
ReportingType | 2015 | 2020 | 2025 | 2030 | 2035 | 2040
BM | 0 | 0.04 | 0.92 | 4.16 | 5.41 | 151.67
CC | 539.82 | 758.77 | 790.8 | 590.15 | 538.98 | 364.27
CSP | 0 | 0 | 0 | 0 | 0 | 0
CT | 0 | 0.02 | 0.17 | 0 | 0 | 0
Coal | 230.04 | 123.74 | 94.82 | 17.97 | 34.07 | 30.69
Geo | 0 | 0 | 0 | 0 | 0 | 0
H | 0 | 0 | 0 | 0 | 0 | 0
LFG | 0.01 | 0.01 | 0.04 | 0.04 | 0.04 | 0.04
Nuc | 94.14 | 94.14 | 94.14 | 196.17 | 250.09 | 342.25
PS | 0 | 0 | 0 | 0 | 0 | 0
PV | 0 | 0 | 0 | 0 | 0 | 0
PeakG | 0 | 0.09 | 0.76 | 0 | 0 | 0
PeakO | 0 | 0 | 0 | 0 | 0 | 0
ST | 0 | 0 | 0 | 0 | 0 | 0
STOG | 14.8 | 18.45 | 22.14 | 4.15 | 3.54 | 1.04
STWD | 0 | 0 | 0 | 0 | 0 | 0
WT | 0.32 | 0.32 | 0.32 | 1.07 | 1.12 | 1.16
IGCC | 0 | 0 | 0 | 0 | 0 | 0
DemandResponse | 0 | 0 | 0 | 0 | 0 | 0
IGCC-CCS | 0 | 0 | 0 | 0 | 0 | 0
WT_off | 0 | 0 | 0 | 0 | 0 | 0
PseudoUnit | 0 | 0 | 0 | 0 | 0 | 0
FixedInterchange | 0 | 0 | 0 | 0 | 0 | 0
Base VOM Costs by Reporting Type: NP15
ReportingType | 2015 | 2020 | 2025 | 2030 | 2035 | 2040
BM | 0 | 0 | 0 | 0 | 0 | 0
CC | 191.67 | 186.29 | 187.71 | 146.61 | 109.8 | 88.8
CSP | 0 | 0 | 0 | 0 | 0 | 0
CT | 0 | 0 | 0 | 0 | 0 | 0
Coal | 0.81 | 0.89 | 0.89 | 0 | 0 | 0
Geo | 0.11 | 48.23 | 48.23 | 48.23 | 48.23 | 48.23
H | 0 | 0 | 0 | 0 | 0 | 0
LFG | 0.01 | 0.06 | 0.06 | 0.06 | 0.06 | 0.06
Nuc | 42.53 | 42.53 | 71.75 | 96.26 | 103.72 | 109.04
PS | 0 | 0 | 0 | 0 | 0 | 0
PV | 0 | 0 | 0 | 0 | 0 | 0
PeakG | 0 | 0 | 0 | 0 | 0 | 0
PeakO | 0 | 0 | 0 | 0 | 0 | 0
ST | 0 | 0 | 0 | 0 | 0 | 0
STOG | 0.1 | 0.2 | 0.24 | 0.08 | 0.01 | 0.07
STWD | 7.35 | 7.35 | 0.03 | 5.4 | 7.35 | 7.35
WT | 0.04 | 0.04 | 0.04 | 0.13 | 0.37 | 0.41
IGCC | 0 | 0 | 0 | 0 | 0 | 0
DemandResponse | 0 | 0 | 0 | 0 | 0 | 0
IGCC-CCS | 0 | 0 | 0 | 0 | 0 | 0
WT_off | 0 | 0 | 0 | 0 | 0 | 0
PseudoUnit | 0 | 0 | 0 | 0 | 0 | 0
FixedInterchange | 0 | 0 | 0 | 0 | 0 | 0
Base VOM Costs by Reporting Type: NWPP_Coal
ReportingType | 2015 | 2020 | 2025 | 2030 | 2035 | 2040
BM | 0 | 0 | 0 | 0 | 0 | 0
CC | 0 | 0 | 0 | 0 | 0 | 0
CSP | 0 | 0 | 0 | 0 | 0 | 0
CT | 0 | 0 | 0 | 0 | 0 | 0
Coal | 236.09 | 218.8 | 218.8 | 5.38 | 5.38 | 5.38
Geo | 0 | 0 | 0 | 0 | 0 | 0
H | 0 | 0 | 0 | 0 | 0 | 0
LFG | 0 | 0 | 0 | 0 | 0 | 0
Nuc | 0 | 0 | 0 | 0 | 0 | 0
PS | 0 | 0 | 0 | 0 | 0 | 0
PV | 0 | 0 | 0 | 0 | 0 | 0
PeakG | 0 | 0 | 0 | 0 | 0 | 0
PeakO | 0 | 0 | 0 | 0 | 0 | 0
ST | 0 | 0 | 0 | 0 | 0 | 0
STOG | 0 | 0 | 0 | 0 | 0 | 0
STWD | 0 | 0 | 0 | 0 | 0 | 0
WT | 0 | 0 | 0 | 0 | 0 | 0
IGCC | 0 | 0 | 0 | 0 | 0 | 0
DemandResponse | 0 | 0 | 0 | 0 | 0 | 0
IGCC-CCS | 0 | 0 | 0 | 0 | 0 | 0
WT_off | 0 | 0 | 0 | 0 | 0 | 0
PseudoUnit | 0 | 0 | 0 | 0 | 0 | 0
FixedInterchange | 0 | 0 | 0 | 0 | 0 | 0
Base VOM Costs by Reporting Type: NWPP_Gas
ReportingType | 2015 | 2020 | 2025 | 2030 | 2035 | 2040
BM | 0 | 0 | 0 | 0 | 0 | 0
CC | 127.31 | 154.31 | 154.31 | 149.48 | 65.01 | 44.69
CSP | 0 | 0 | 0 | 0 | 0 | 0
CT | 0 | 0 | 0 | 0 | 0 | 0
Coal | 0 | 0 | 0 | 0 | 0 | 0
Geo | 0 | 0 | 0 | 0 | 0 | 0
H | 0 | 0 | 0 | 0 | 0 | 0
LFG | 0 | 0 | 0 | 0 | 0 | 0
Nuc | 0 | 0 | 0 | 0 | 0 | 0
PS | 0 | 0 | 0 | 0 | 0 | 0
PV | 0 | 0 | 0 | 0 | 0 | 0
PeakG | 0 | 0 | 0 | 0 | 0 | 0
PeakO | 0 | 0 | 0 | 0 | 0 | 0
ST | 0 | 0 | 0 | 0 | 0 | 0
STOG | 0 | 0 | 0 | 0 | 0 | 0
STWD | 0 | 0 | 0 | 0 | 0 | 0
WT | 0 | 0 | 0 | 0 | 0 | 0
IGCC | 0 | 0 | 0 | 0 | 0 | 0
DemandResponse | 0 | 0 | 0 | 0 | 0 | 0
IGCC-CCS | 0 | 0 | 0 | 0 | 0 | 96.98
WT_off | 0 | 0 | 0 | 0 | 0 | 0
PseudoUnit | 0 | 0 | 0 | 0 | 0 | 0
FixedInterchange | 0 | 0 | 0 | 0 | 0 | 0
Base VOM Costs by Reporting Type: NWPP_NucRenew
ReportingType | 2015 | 2020 | 2025 | 2030 | 2035 | 2040
BM | 0 | 0.33 | 1.21 | 1.21 | 1.21 | 27.61
CC | 0 | 0 | 0 | 0 | 0 | 0
CSP | 0 | 0 | 0 | 0 | 0 | 0
CT | 0 | 0 | 0 | 0 | 0 | 0
Coal | 0 | 0 | 0 | 0 | 0 | 0
Geo | 6.93 | 6.93 | 41.74 | 41.74 | 41.74 | 41.74
H | 0 | 0 | 0 | 0 | 0.01 | 0.01
LFG | 0.01 | 0.03 | 0.03 | 0.03 | 0.03 | 0.03
Nuc | 20.91 | 20.91 | 20.91 | 140.58 | 140.58 | 140.58
PS | 0 | 0 | 0 | 0 | 0 | 0
PV | 0 | 0 | 0 | 0 | 0 | 0
PeakG | 0 | 0 | 0 | 0 | 0 | 0
PeakO | 0 | 0 | 0 | 0 | 0 | 0
ST | 0 | 0 | 0 | 0 | 0 | 0
STOG | 0 | 0 | 0 | 0 | 0 | 0
STWD | 0 | 0 | 0.72 | 9.33 | 9.33 | 9.33
WT | 0.19 | 0.19 | 0.19 | 0.19 | 0.86 | 0.9
IGCC | 0 | 0 | 0 | 0 | 0 | 0
DemandResponse | 0 | 0 | 0 | 0 | 0 | 0
IGCC-CCS | 0 | 0 | 0 | 0 | 0 | 0
WT_off | 0 | 0 | 0 | 0 | 0 | 0
PseudoUnit | 0 | 0 | 0 | 0 | 0 | 0
FixedInterchange | 0 | 0 | 0 | 0 | 0 | 0
Base VOM Costs by Reporting Type: RMPA
ReportingType | 2015 | 2020 | 2025 | 2030 | 2035 | 2040
BM | 0 | 0 | 0 | 0 | 0 | 83.88
CC | 24.45 | 25.66 | 20.03 | 37.51 | 49.09 | 24.16
CSP | 0 | 0 | 0 | 0 | 0 | 0
CT | 0 | 0 | 0 | 0 | 0 | 0
Coal | 198.51 | 198.8 | 153.58 | 29.3 | 17.91 | 17.3
Geo | 0 | 2.01 | 206.14 | 206.14 | 206.14 | 206.14
H | 0 | 0 | 0 | 0 | 0 | 0
LFG | 0 | 0 | 0 | 0 | 0 | 0
Nuc | 0 | 0 | 0 | 48.51 | 48.51 | 48.51
PS | 0 | 0 | 0 | 0 | 0 | 0
PV | 0 | 0 | 0 | 0 | 0 | 0
PeakG | 0.05 | 0.04 | 0.04 | 0 | 0 | 0
PeakO | 0 | 0 | 0 | 0 | 0 | 0
ST | 0 | 0.01 | 0.01 | 0.02 | 0.02 | 0.02
STOG | 0 | 0 | 0 | 0 | 0 | 0
STWD | 0 | 0 | 0 | 0 | 0 | 0
WT | 0.07 | 0.2 | 0.2 | 0.23 | 0.25 | 0.27
IGCC | 0 | 0 | 0 | 0 | 0 | 0
DemandResponse | 0 | 0 | 0 | 0 | 0 | 0
IGCC-CCS | 0 | 0 | 0 | 0 | 26.99 | 26.99
WT_off | 0 | 0 | 0 | 0 | 0 | 0
PseudoUnit | 0 | 0 | 0 | 0 | 0 | 0
FixedInterchange | 0 | 0 | 0 | 0 | 0 | 0
Base VOM Costs by Reporting Type: SP15
ReportingType | 2015 | 2020 | 2025 | 2030 | 2035 | 2040
BM | 0.22 | 0.22 | 0.02 | 0.22 | 0.22 | 0.22
CC | 172.34 | 185.03 | 221.96 | 190.35 | 150.46 | 109.36
CSP | 0 | 0 | 0 | 0 | 0 | 0
CT | 0 | 0 | 0 | 0 | 0 | 0
Coal | 5.28 | 3.19 | 3.19 | 0 | 0 | 0
Geo | 4.1 | 120.4 | 120.4 | 120.4 | 120.4 | 120.4
H | 0 | 0 | 0 | 0 | 0 | 0
LFG | 0.02 | 0.07 | 0.07 | 0.07 | 0.07 | 0.07
Nuc | 41.61 | 41.61 | 41.61 | 60.42 | 67.82 | 67.82
PS | 0 | 0 | 0 | 0 | 0 | 0
PV | 0 | 0 | 0 | 0 | 0 | 0
PeakG | 0 | 0 | 0 | 0 | 0 | 0
PeakO | 0 | 0 | 0 | 0 | 0 | 0
ST | 0.02 | 0.02 | 0.02 | 0.02 | 0.15 | 0.18
STOG | 3.53 | 2.39 | 2.88 | 0.77 | 0.55 | 0.09
STWD | 1.98 | 1.98 | 0.18 | 1.98 | 1.98 | 1.98
WT | 0.07 | 0.07 | 0.07 | 0.46 | 0.46 | 0.46
IGCC | 0 | 0 | 0 | 0 | 0 | 0
DemandResponse | 0 | 0 | 0 | 0 | 0 | 0
IGCC-CCS | 0 | 0 | 0 | 0 | 0 | 284.94
WT_off | 0 | 0 | 0 | 0 | 0 | 0
PseudoUnit | 0 | 0 | 0 | 0 | 0 | 0
FixedInterchange | 0 | 0 | 0 | 0 | 0 | 0
Base VOM Costs by Reporting Type: ALB
ReportingType | 2015 | 2020 | 2025 | 2030 | 2035 | 2040
BM | 0 | 0 | 0 | 0 | 0 | 0
CC | 48.85 | 66.44 | 66.1 | 36.85 | 28.83 | 22.77
CSP | 0 | 0 | 0 | 0 | 0 | 0
CT | 0 | 0 | 0 | 0 | 0 | 0
Coal | 167.67 | 167.67 | 167.67 | 27.55 | 0 | 0
Geo | 0 | 0 | 0 | 0 | 0 | 0
H | 0 | 0 | 0 | 0 | 0 | 0
LFG | 0 | 0 | 0 | 0 | 0 | 0
Nuc | 0 | 0 | 10.1 | 125.19 | 150.83 | 169
PS | 0 | 0 | 0 | 0 | 0 | 0
PV | 0 | 0 | 0 | 0 | 0 | 0
PeakG | 0 | 0 | 0 | 0 | 0 | 0
PeakO | 0 | 0 | 0 | 0 | 0 | 0
ST | 0 | 0 | 0 | 0 | 0 | 0
STOG | 0 | 0 | 0 | 0 | 0 | 0
STWD | 0 | 0.28 | 1.78 | 2.89 | 2.89 | 2.89
WT | 0.02 | 0.02 | 0.02 | 0.02 | 0.02 | 0.02
IGCC | 0 | 0 | 0 | 0 | 0 | 0
DemandResponse | 0 | 0 | 0 | 0 | 0 | 0
IGCC-CCS | 0 | 0 | 0 | 0 | 0 | 0
WT_off | 0 | 0 | 0 | 0 | 0 | 0
PseudoUnit | 0 | 0 | 0 | 0 | 0 | 0
FixedInterchange | 0 | 0 | 0 | 0 | 0 | 0
Base VOM Costs by Reporting Type: BC
ReportingType | 2015 | 2020 | 2025 | 2030 | 2035 | 2040
BM | 0 | 0 | 0 | 0 | 0 | 0
CC | 35.04 | 46.86 | 46.86 | 44.82 | 43.14 | 36.28
CSP | 0 | 0 | 0 | 0 | 0 | 0
CT | 0 | 0 | 0 | 0 | 0 | 0
Coal | 0 | 0 | 0 | 0 | 0 | 0
Geo | 0 | 0 | 0 | 0 | 0 | 0
H | 0 | 0 | 0 | 0 | 0 | 0
LFG | 0 | 0 | 0 | 0 | 0 | 0
Nuc | 0 | 0 | 7.56 | 18.38 | 30.23 | 43.38
PS | 0 | 0 | 0 | 0 | 0 | 0
PV | 0 | 0 | 0 | 0 | 0 | 0
PeakG | 0 | 0 | 0 | 0 | 0 | 0
PeakO | 0 | 0 | 0 | 0 | 0 | 0
ST | 0 | 0 | 0 | 0 | 0 | 0
STOG | 0 | 0 | 0 | 0 | 0 | 0
STWD | 0 | 0 | 1.66 | 5.16 | 8.48 | 8.48
WT | 0.01 | 0.01 | 0.01 | 0.01 | 0.01 | 0.01
IGCC | 0 | 0 | 0 | 0 | 0 | 0
DemandResponse | 0 | 0 | 0 | 0 | 0 | 0
IGCC-CCS | 0 | 0 | 0 | 0 | 0 | 0
WT_off | 0 | 0 | 0 | 0 | 0 | 0
PseudoUnit | 0 | 0 | 0 | 0 | 0 | 0
FixedInterchange | 0 | 0 | 0 | 0 | 0 | 0
Base VOM Costs by Reporting Type: HQ_IESO
ReportingType | 2015 | 2020 | 2025 | 2030 | 2035 | 2040
BM | 0 | 0 | 0 | 0 | 0 | 0
CC | 0 | 0 | 0 | 0 | 0 | 0
CSP | 0 | 0 | 0 | 0 | 0 | 0
CT | 0 | 0 | 0 | 0 | 0 | 0
Coal | 0 | 0 | 0 | 0 | 0 | 0
Geo | 0 | 0 | 0 | 0 | 0 | 0
H | 0 | 0 | 0 | 0 | 0 | 0
LFG | 0 | 0 | 0 | 0 | 0 | 0
Nuc | 0 | 0 | 0 | 0 | 0 | 0
PS | 0 | 0 | 0 | 0 | 0 | 0
PV | 0 | 0 | 0 | 0 | 0 | 0
PeakG | 0 | 0 | 0 | 0 | 0 | 0
PeakO | 0 | 0 | 0 | 0 | 0 | 0
ST | 0 | 0 | 0 | 0 | 0 | 0
STOG | 0 | 0 | 0 | 0 | 0 | 0
STWD | 0 | 0 | 0 | 0 | 0 | 0
WT | 0 | 0 | 0 | 0 | 0 | 0
IGCC | 0 | 0 | 0 | 0 | 0 | 0
DemandResponse | 0 | 0 | 0 | 0 | 0 | 0
IGCC-CCS | 0 | 0 | 0 | 0 | 0 | 0
WT_off | 0 | 0 | 0 | 0 | 0 | 0
PseudoUnit | 0 | 0 | 0 | 0 | 0 | 0
FixedInterchange | 0 | 0 | 0 | 0 | 0 | 0
Base VOM Costs by Reporting Type: HQ_NEISO
ReportingType | 2015 | 2020 | 2025 | 2030 | 2035 | 2040
BM | 0 | 0 | 0 | 0 | 0 | 0
CC | 0 | 0 | 0 | 0 | 0 | 0
CSP | 0 | 0 | 0 | 0 | 0 | 0
CT | 0 | 0 | 0 | 0 | 0 | 0
Coal | 0 | 0 | 0 | 0 | 0 | 0
Geo | 0 | 0 | 0 | 0 | 0 | 0
H | 0 | 0 | 0 | 0 | 0 | 0
LFG | 0 | 0 | 0 | 0 | 0 | 0
Nuc | 0 | 0 | 0 | 0 | 0 | 0
PS | 0 | 0 | 0 | 0 | 0 | 0
PV | 0 | 0 | 0 | 0 | 0 | 0
PeakG | 0 | 0 | 0 | 0 | 0 | 0
PeakO | 0 | 0 | 0 | 0 | 0 | 0
ST | 0 | 0 | 0 | 0 | 0 | 0
STOG | 0 | 0 | 0 | 0 | 0 | 0
STWD | 0 | 0 | 0 | 0 | 0 | 0
WT | 0 | 0 | 0 | 0 | 0 | 0
IGCC | 0 | 0 | 0 | 0 | 0 | 0
DemandResponse | 0 | 0 | 0 | 0 | 0 | 0
IGCC-CCS | 0 | 0 | 0 | 0 | 0 | 0
WT_off | 0 | 0 | 0 | 0 | 0 | 0
PseudoUnit | 0 | 0 | 0 | 0 | 0 | 0
FixedInterchange | 0 | 0 | 0 | 0 | 0 | 0
Base VOM Costs by Reporting Type: HQ_NY
ReportingType | 2015 | 2020 | 2025 | 2030 | 2035 | 2040
BM | 0 | 0 | 0 | 0 | 0 | 0
CC | 0 | 0 | 0 | 0 | 0 | 0
CSP | 0 | 0 | 0 | 0 | 0 | 0
CT | 0 | 0 | 0 | 0 | 0 | 0
Coal | 0 | 0 | 0 | 0 | 0 | 0
Geo | 0 | 0 | 0 | 0 | 0 | 0
H | 0 | 0 | 0 | 0 | 0 | 0
LFG | 0 | 0 | 0 | 0 | 0 | 0
Nuc | 0 | 0 | 0 | 0 | 0 | 0
PS | 0 | 0 | 0 | 0 | 0 | 0
PV | 0 | 0 | 0 | 0 | 0 | 0
PeakG | 0 | 0 | 0 | 0 | 0 | 0
PeakO | 0 | 0 | 0 | 0 | 0 | 0
ST | 0 | 0 | 0 | 0 | 0 | 0
STOG | 0 | 0 | 0 | 0 | 0 | 0
STWD | 0 | 0 | 0 | 0 | 0 | 0
WT | 0 | 0 | 0 | 0 | 0 | 0
IGCC | 0 | 0 | 0 | 0 | 0 | 0
DemandResponse | 0 | 0 | 0 | 0 | 0 | 0
IGCC-CCS | 0 | 0 | 0 | 0 | 0 | 0
WT_off | 0 | 0 | 0 | 0 | 0 | 0
PseudoUnit | 0 | 0 | 0 | 0 | 0 | 0
FixedInterchange | 0 | 0 | 0 | 0 | 0 | 0
Base VOM Costs by Reporting Type: MARITIMES
ReportingType | 2015 | 2020 | 2025 | 2030 | 2035 | 2040
BM | 0 | 0 | 0 | 0 | 0 | 0
CC | 0 | 0 | 0 | 0 | 0 | 0
CSP | 0 | 0 | 0 | 0 | 0 | 0
CT | 0 | 0 | 0 | 0 | 0 | 0
Coal | 0 | 0 | 0 | 0 | 0 | 0
Geo | 0 | 0 | 0 | 0 | 0 | 0
H | 0 | 0 | 0 | 0 | 0 | 0
LFG | 0 | 0 | 0 | 0 | 0 | 0
Nuc | 0 | 0 | 0 | 0 | 0 | 0
PS | 0 | 0 | 0 | 0 | 0 | 0
PV | 0 | 0 | 0 | 0 | 0 | 0
PeakG | 0 | 0 | 0 | 0 | 0 | 0
PeakO | 0 | 0 | 0 | 0 | 0 | 0
ST | 0 | 0 | 0 | 0 | 0 | 0
STOG | 0 | 0 | 0 | 0 | 0 | 0
STWD | 0 | 0 | 0 | 0 | 0 | 0
WT | 0 | 0 | 0 | 0 | 0 | 0
IGCC | 0 | 0 | 0 | 0 | 0 | 0
DemandResponse | 0 | 0 | 0 | 0 | 0 | 0
IGCC-CCS | 0 | 0 | 0 | 0 | 0 | 0
WT_off | 0 | 0 | 0 | 0 | 0 | 0
PseudoUnit | 0 | 0 | 0 | 0 | 17.37 | 17.37
FixedInterchange | 0 | 0 | 0 | 0 | 0 | 0
Base VOM Costs by Reporting Type: All
ReportingType | 2015 | 2020 | 2025 | 2030 | 2035 | 2040
BM | 11.12 | 20.31 | 53.88 | 59.03 | 93.32 | 862.46
CC | 4095.02 | 6374.98 | 6503.06 | 5823.11 | 5062.04 | 3866.03
CSP | 0 | 0 | 0 | 0 | 0 | 0
CT | 11.45 | 10.11 | 11.91 | 2.8 | 3.21 | 0.85
Coal | 5051.29 | 2763.75 | 2214.45 | 423.25 | 711.34 | 835.31
Geo | 11.14 | 177.58 | 532.83 | 532.83 | 532.83 | 532.83
H | 0 | 0.07 | 0.18 | 0.46 | 0.52 | 0.52
LFG | 0.38 | 0.54 | 0.73 | 0.79 | 0.79 | 0.79
Nuc | 2296.34 | 2555.13 | 2822.07 | 4157.46 | 4423.26 | 4822.32
PS | 0 | 0 | 0 | 0 | 0 | 0
PV | 0.02 | 0.06 | 0.08 | 0.09 | 0.09 | 0.09
PeakG | 24.24 | 33.51 | 48.52 | 22.61 | 28.83 | 18.09
PeakO | 0 | 0 | 0 | 0 | 0 | 0
ST | 0.03 | 0.06 | 0.07 | 0.07 | 0.21 | 0.27
STOG | 52.01 | 54.11 | 51.23 | 16.14 | 13.25 | 6.58
STWD | 27.23 | 25.54 | 16.7 | 43.08 | 82.37 | 82.37
WT | 2.03 | 2.93 | 3.83 | 6.26 | 8.79 | 9.53
IGCC | 30.43 | 30.43 | 25.6 | 4.41 | 0.8 | 0.42
DemandResponse | 0 | 0 | 0 | 0 | 0 | 0
IGCC-CCS | 0 | 0 | 0 | 0 | 26.99 | 408.91
WT_off | 0.02 | 0.02 | 0.06 | 0.06 | 0.06 | 1.02
PseudoUnit | 0 | 0 | 0 | 0 | 17.37 | 17.37
FixedInterchange | 0 | 0 | 0 | 0 | 0 | 0
Base VOM Costs by Reporting Type: EI_US
ReportingType | 2015 | 2020 | 2025 | 2030 | 2035 | 2040
BM | 10.9 | 19.72 | 51.72 | 53.37 | 81.29 | 583.23
CC | 2735.75 | 4755.26 | 4825.74 | 4458.22 | 3945.26 | 3087.06
CSP | 0 | 0 | 0 | 0 | 0 | 0
CT | 11.45 | 10.09 | 11.74 | 2.8 | 3.21 | 0.85
Coal | 4024.97 | 1846.61 | 1386.02 | 342.4 | 641.62 | 763.45
Geo | 0 | 0 | 0 | 0 | 0 | 0
H | 0 | 0.03 | 0.03 | 0.11 | 0.16 | 0.16
LFG | 0.32 | 0.36 | 0.51 | 0.57 | 0.57 | 0.57
Nuc | 1766.3 | 2025.08 | 2245.15 | 3046.91 | 3188.11 | 3451.29
PS | 0 | 0 | 0 | 0 | 0 | 0
PV | 0 | 0.05 | 0.07 | 0.07 | 0.08 | 0.08
PeakG | 24.19 | 33.38 | 47.72 | 22.61 | 28.83 | 18.09
PeakO | 0 | 0 | 0 | 0 | 0 | 0
ST | 0 | 0 | 0 | 0 | 0 | 0
STOG | 33.58 | 33.06 | 25.98 | 11.14 | 9.15 | 5.38
STWD | 17.46 | 15.5 | 12.28 | 17.67 | 49.58 | 49.58
WT | 1.2 | 1.62 | 2.52 | 3.65 | 5.17 | 5.27
IGCC | 30.43 | 30.43 | 25.6 | 4.41 | 0.8 | 0.42
DemandResponse | 0 | 0 | 0 | 0 | 0 | 0
IGCC-CCS | 0 | 0 | 0 | 0 | 0 | 0
WT_off | 0.02 | 0.02 | 0.06 | 0.06 | 0.06 | 1.02
PseudoUnit | 0 | 0 | 0 | 0 | 17.37 | 17.37
FixedInterchange | 0 | 0 | 0 | 0 | 0 | 0
Base VOM Costs by Reporting Type: EI_Canada
ReportingType | 2015 | 2020 | 2025 | 2030 | 2035 | 2040
BM | 0 | 0 | 0 | 0.05 | 5.18 | 12.18
CC | 18.05 | 17.14 | 12.65 | 16.71 | 24.74 | 5.1
CSP | 0 | 0 | 0 | 0 | 0 | 0
CT | 0 | 0 | 0 | 0 | 0 | 0
Coal | 0.97 | 1.89 | 0 | 0 | 0 | 0
Geo | 0 | 0 | 0 | 0 | 0 | 0
H | 0 | 0.04 | 0.15 | 0.34 | 0.34 | 0.34
LFG | 0.01 | 0.01 | 0.01 | 0.01 | 0.01 | 0.01
Nuc | 259.19 | 259.19 | 259.19 | 259.19 | 238.49 | 207.54
PS | 0 | 0 | 0 | 0 | 0 | 0
PV | 0 | 0 | 0 | 0 | 0 | 0
PeakG | 0 | 0 | 0 | 0 | 0 | 0
PeakO | 0 | 0 | 0 | 0 | 0 | 0
ST | 0 | 0 | 0 | 0 | 0 | 0
STOG | 0 | 0 | 0 | 0 | 0 | 0
STWD | 0 | 0 | 0.01 | 0.21 | 2.31 | 2.31
WT | 0.11 | 0.11 | 0.11 | 0.11 | 0.11 | 0.6
IGCC | 0 | 0 | 0 | 0 | 0 | 0
DemandResponse | 0 | 0 | 0 | 0 | 0 | 0
IGCC-CCS | 0 | 0 | 0 | 0 | 0 | 0
WT_off | 0 | 0 | 0 | 0 | 0 | 0
PseudoUnit | 0 | 0 | 0 | 0 | 0 | 0
FixedInterchange | 0 | 0 | 0 | 0 | 0 | 0
Base VOM Costs by Reporting Type: EI
ReportingType | 2015 | 2020 | 2025 | 2030 | 2035 | 2040
BM | 10.9 | 19.72 | 51.72 | 53.43 | 86.47 | 595.41
CC | 2753.8 | 4772.4 | 4838.39 | 4474.93 | 3970 | 3092.17
CSP | 0 | 0 | 0 | 0 | 0 | 0
CT | 11.45 | 10.09 | 11.74 | 2.8 | 3.21 | 0.85
Coal | 4025.94 | 1848.5 | 1386.02 | 342.4 | 641.62 | 763.45
Geo | 0 | 0 | 0 | 0 | 0 | 0
H | 0 | 0.07 | 0.18 | 0.46 | 0.51 | 0.51
LFG | 0.33 | 0.37 | 0.52 | 0.58 | 0.58 | 0.58
Nuc | 2025.49 | 2284.27 | 2504.34 | 3306.11 | 3426.6 | 3658.83
PS | 0 | 0 | 0 | 0 | 0 | 0
PV | 0.01 | 0.05 | 0.07 | 0.07 | 0.08 | 0.08
PeakG | 24.19 | 33.38 | 47.72 | 22.61 | 28.83 | 18.09
PeakO | 0 | 0 | 0 | 0 | 0 | 0
ST | 0 | 0 | 0 | 0 | 0 | 0
STOG | 33.58 | 33.06 | 25.98 | 11.14 | 9.15 | 5.38
STWD | 17.46 | 15.5 | 12.29 | 17.88 | 51.89 | 51.89
WT | 1.31 | 1.73 | 2.63 | 3.76 | 5.28 | 5.87
IGCC | 30.43 | 30.43 | 25.6 | 4.41 | 0.8 | 0.42
DemandResponse | 0 | 0 | 0 | 0 | 0 | 0
IGCC-CCS | 0 | 0 | 0 | 0 | 0 | 0
WT_off | 0.02 | 0.02 | 0.06 | 0.06 | 0.06 | 1.02
PseudoUnit | 0 | 0 | 0 | 0 | 17.37 | 17.37
FixedInterchange | 0 | 0 | 0 | 0 | 0 | 0
Base VOM Costs by Reporting Type: Outside_EI
ReportingType | 2015 | 2020 | 2025 | 2030 | 2035 | 2040
BM | 0.22 | 0.59 | 2.16 | 5.6 | 6.85 | 267.05
CC | 1341.22 | 1602.58 | 1664.67 | 1348.18 | 1092.04 | 773.86
CSP | 0 | 0 | 0 | 0 | 0 | 0
CT | 0 | 0.02 | 0.17 | 0 | 0 | 0
Coal | 1025.35 | 915.26 | 828.43 | 80.86 | 69.72 | 71.86
Geo | 11.13 | 177.57 | 532.83 | 532.83 | 532.83 | 532.83
H | 0 | 0 | 0 | 0 | 0.01 | 0.01
LFG | 0.05 | 0.17 | 0.2 | 0.2 | 0.2 | 0.2
Nuc | 270.85 | 270.85 | 317.72 | 851.35 | 996.66 | 1163.49
PS | 0 | 0 | 0 | 0 | 0 | 0
PV | 0.01 | 0.01 | 0.01 | 0.01 | 0.01 | 0.01
PeakG | 0.05 | 0.13 | 0.79 | 0 | 0 | 0
PeakO | 0 | 0 | 0 | 0 | 0 | 0
ST | 0.03 | 0.06 | 0.07 | 0.07 | 0.21 | 0.27
STOG | 18.43 | 21.04 | 25.26 | 5 | 4.1 | 1.2
STWD | 9.77 | 10.05 | 4.41 | 25.2 | 30.48 | 30.48
WT | 0.72 | 1.2 | 1.2 | 2.5 | 3.51 | 3.65
IGCC | 0 | 0 | 0 | 0 | 0 | 0
DemandResponse | 0 | 0 | 0 | 0 | 0 | 0
IGCC-CCS | 0 | 0 | 0 | 0 | 26.99 | 408.91
WT_off | 0 | 0 | 0 | 0 | 0 | 0
PseudoUnit | 0 | 0 | 0 | 0 | 0 | 0
FixedInterchange | 0 | 0 | 0 | 0 | 0 | 0
#9 | Retrofit VOM Costs ($million)
Retrofit VOM Costs by Reporting Type: Entergy
ReportingType | 2015 | 2020 | 2025 | 2030 | 2035 | 2040
BM | 0 | 0 | 0 | 0 | 0 | 0
CC | 0 | 0 | 0 | 0 | 0 | 0
CSP | 0 | 0 | 0 | 0 | 0 | 0
CT | 0 | 0 | 0 | 0 | 0 | 0
Coal | 12.06 | 0 | 0 | 0 | 0 | 0
Geo | 0 | 0 | 0 | 0 | 0 | 0
H | 0 | 0 | 0 | 0 | 0 | 0
LFG | 0 | 0 | 0 | 0 | 0 | 0
Nuc | 0 | 0 | 0 | 0 | 0 | 0
PS | 0 | 0 | 0 | 0 | 0 | 0
PV | 0 | 0 | 0 | 0 | 0 | 0
PeakG | 0 | 0 | 0 | 0 | 0 | 0
PeakO | 0 | 0 | 0 | 0 | 0 | 0
ST | 0 | 0 | 0 | 0 | 0 | 0
STOG | 0 | 0 | 0 | 0 | 0 | 0
STWD | 0 | 0 | 0 | 0 | 0 | 0
WT | 0 | 0 | 0 | 0 | 0 | 0
IGCC | 0 | 0 | 0 | 0 | 0 | 0
DemandResponse | 0 | 0 | 0 | 0 | 0 | 0
IGCC-CCS | 0 | 0 | 0 | 0 | 0 | 0
WT_off | 0 | 0 | 0 | 0 | 0 | 0
PseudoUnit | 0 | 0 | 0 | 0 | 0 | 0
FixedInterchange | 0 | 0 | 0 | 0 | 0 | 0
Retrofit VOM Costs by Reporting Type: FRCC
ReportingType | 2015 | 2020 | 2025 | 2030 | 2035 | 2040
BM | 0 | 0 | 0 | 0 | 0 | 0
CC | 0 | 0 | 0 | 0 | 0 | 0
CSP | 0 | 0 | 0 | 0 | 0 | 0
CT | 0 | 0 | 0 | 0 | 0 | 0
Coal | 83.92 | 88.33 | 26.99 | 3.61 | 63.7 | 76.26
Geo | 0 | 0 | 0 | 0 | 0 | 0
H | 0 | 0 | 0 | 0 | 0 | 0
LFG | 0 | 0 | 0 | 0 | 0 | 0
Nuc | 0 | 0 | 0 | 0 | 0 | 0
PS | 0 | 0 | 0 | 0 | 0 | 0
PV | 0 | 0 | 0 | 0 | 0 | 0
PeakG | 0 | 0 | 0 | 0 | 0 | 0
PeakO | 0 | 0 | 0 | 0 | 0 | 0
ST | 0 | 0 | 0 | 0 | 0 | 0
STOG | 0 | 0 | 0 | 0 | 0 | 0
STWD | 0 | 0 | 0 | 0 | 0 | 0
WT | 0 | 0 | 0 | 0 | 0 | 0
IGCC | 0 | 0 | 0 | 0 | 0 | 0
DemandResponse | 0 | 0 | 0 | 0 | 0 | 0
IGCC-CCS | 0 | 0 | 0 | 0 | 0 | 0
WT_off | 0 | 0 | 0 | 0 | 0 | 0
PseudoUnit | 0 | 0 | 0 | 0 | 0 | 0
FixedInterchange | 0 | 0 | 0 | 0 | 0 | 0
Retrofit VOM Costs by Reporting Type: MAPP_US
ReportingType | 2015 | 2020 | 2025 | 2030 | 2035 | 2040
BM | 0 | 0 | 0 | 0 | 0 | 0
CC | 0 | 0 | 0 | 0 | 0 | 0
CSP | 0 | 0 | 0 | 0 | 0 | 0
CT | 0 | 0 | 0 | 0 | 0 | 0
Coal | 60.47 | 49.53 | 35.53 | 3.97 | 0.95 | 0
Geo | 0 | 0 | 0 | 0 | 0 | 0
H | 0 | 0 | 0 | 0 | 0 | 0
LFG | 0 | 0 | 0 | 0 | 0 | 0
Nuc | 0 | 0 | 0 | 0 | 0 | 0
PS | 0 | 0 | 0 | 0 | 0 | 0
PV | 0 | 0 | 0 | 0 | 0 | 0
PeakG | 0 | 0 | 0 | 0 | 0 | 0
PeakO | 0 | 0 | 0 | 0 | 0 | 0
ST | 0 | 0 | 0 | 0 | 0 | 0
STOG | 0 | 0 | 0 | 0 | 0 | 0
STWD | 0 | 0 | 0 | 0 | 0 | 0
WT | 0 | 0 | 0 | 0 | 0 | 0
IGCC | 0 | 0 | 0 | 0 | 0 | 0
DemandResponse | 0 | 0 | 0 | 0 | 0 | 0
IGCC-CCS | 0 | 0 | 0 | 0 | 0 | 0
WT_off | 0 | 0 | 0 | 0 | 0 | 0
PseudoUnit | 0 | 0 | 0 | 0 | 0 | 0
FixedInterchange | 0 | 0 | 0 | 0 | 0 | 0
Retrofit VOM Costs by Reporting Type: MISO_IN
ReportingType | 2015 | 2020 | 2025 | 2030 | 2035 | 2040
BM | 0 | 0 | 0 | 0 | 0 | 0
CC | 0 | 0 | 0 | 0 | 0 | 0
CSP | 0 | 0 | 0 | 0 | 0 | 0
CT | 0 | 0 | 0 | 0 | 0 | 0
Coal | 231.05 | 138.62 | 110.26 | 48.06 | 127.29 | 177.51
Geo | 0 | 0 | 0 | 0 | 0 | 0
H | 0 | 0 | 0 | 0 | 0 | 0
LFG | 0 | 0 | 0 | 0 | 0 | 0
Nuc | 0 | 0 | 0 | 0 | 0 | 0
PS | 0 | 0 | 0 | 0 | 0 | 0
PV | 0 | 0 | 0 | 0 | 0 | 0
PeakG | 0 | 0 | 0 | 0 | 0 | 0
PeakO | 0 | 0 | 0 | 0 | 0 | 0
ST | 0 | 0 | 0 | 0 | 0 | 0
STOG | 0 | 0 | 0 | 0 | 0 | 0
STWD | 0 | 0 | 0 | 0 | 0 | 0
WT | 0 | 0 | 0 | 0 | 0 | 0
IGCC | 0 | 0 | 0 | 0 | 0 | 0
DemandResponse | 0 | 0 | 0 | 0 | 0 | 0
IGCC-CCS | 0 | 0 | 0 | 0 | 0 | 0
WT_off | 0 | 0 | 0 | 0 | 0 | 0
PseudoUnit | 0 | 0 | 0 | 0 | 0 | 0
FixedInterchange | 0 | 0 | 0 | 0 | 0 | 0
Retrofit VOM Costs by Reporting Type: MISO_MI
ReportingType | 2015 | 2020 | 2025 | 2030 | 2035 | 2040
BM | 0 | 0 | 0 | 0 | 0 | 0
CC | 0 | 0 | 0 | 0 | 0 | 0
CSP | 0 | 0 | 0 | 0 | 0 | 0
CT | 0 | 0 | 0 | 0 | 0 | 0
Coal | 16.73 | 6.68 | 5.42 | 1.72 | 8.9 | 24.54
Geo | 0 | 0 | 0 | 0 | 0 | 0
H | 0 | 0 | 0 | 0 | 0 | 0
LFG | 0 | 0 | 0 | 0 | 0 | 0
Nuc | 0 | 0 | 0 | 0 | 0 | 0
PS | 0 | 0 | 0 | 0 | 0 | 0
PV | 0 | 0 | 0 | 0 | 0 | 0
PeakG | 0 | 0 | 0 | 0 | 0 | 0
PeakO | 0 | 0 | 0 | 0 | 0 | 0
ST | 0 | 0 | 0 | 0 | 0 | 0
STOG | 0 | 0 | 0 | 0 | 0 | 0
STWD | 0 | 0 | 0 | 0 | 0 | 0
WT | 0 | 0 | 0 | 0 | 0 | 0
IGCC | 0 | 0 | 0 | 0 | 0 | 0
DemandResponse | 0 | 0 | 0 | 0 | 0 | 0
IGCC-CCS | 0 | 0 | 0 | 0 | 0 | 0
WT_off | 0 | 0 | 0 | 0 | 0 | 0
PseudoUnit | 0 | 0 | 0 | 0 | 0 | 0
FixedInterchange | 0 | 0 | 0 | 0 | 0 | 0
Retrofit VOM Costs by Reporting Type: MISO_MO-IL
ReportingType | 2015 | 2020 | 2025 | 2030 | 2035 | 2040
BM | 0 | 0 | 0 | 0 | 0 | 0
CC | 0 | 0 | 0 | 0 | 0 | 0
CSP | 0 | 0 | 0 | 0 | 0 | 0
CT | 0 | 0 | 0 | 0 | 0 | 0
Coal | 70.58 | 29.28 | 18.87 | 9.13 | 34.54 | 46.92
Geo | 0 | 0 | 0 | 0 | 0 | 0
H | 0 | 0 | 0 | 0 | 0 | 0
LFG | 0 | 0 | 0 | 0 | 0 | 0
Nuc | 0 | 0 | 0 | 0 | 0 | 0
PS | 0 | 0 | 0 | 0 | 0 | 0
PV | 0 | 0 | 0 | 0 | 0 | 0
PeakG | 0 | 0 | 0 | 0 | 0 | 0
PeakO | 0 | 0 | 0 | 0 | 0 | 0
ST | 0 | 0 | 0 | 0 | 0 | 0
STOG | 0 | 0 | 0 | 0 | 0 | 0
STWD | 0 | 0 | 0 | 0 | 0 | 0
WT | 0 | 0 | 0 | 0 | 0 | 0
IGCC | 0 | 0 | 0 | 0 | 0 | 0
DemandResponse | 0 | 0 | 0 | 0 | 0 | 0
IGCC-CCS | 0 | 0 | 0 | 0 | 0 | 0
WT_off | 0 | 0 | 0 | 0 | 0 | 0
PseudoUnit | 0 | 0 | 0 | 0 | 0 | 0
FixedInterchange | 0 | 0 | 0 | 0 | 0 | 0
Retrofit VOM Costs by Reporting Type: MISO_W
ReportingType | 2015 | 2020 | 2025 | 2030 | 2035 | 2040
BM | 0 | 0 | 0 | 0 | 0 | 0
CC | 0 | 0 | 0 | 0 | 0 | 0
CSP | 0 | 0 | 0 | 0 | 0 | 0
CT | 0 | 0 | 0 | 0 | 0 | 0
Coal | 122.1 | 135.72 | 89.37 | 26.35 | 30.71 | 29.73
Geo | 0 | 0 | 0 | 0 | 0 | 0
H | 0 | 0 | 0 | 0 | 0 | 0
LFG | 0 | 0 | 0 | 0 | 0 | 0
Nuc | 0 | 0 | 0 | 0 | 0 | 0
PS | 0 | 0 | 0 | 0 | 0 | 0
PV | 0 | 0 | 0 | 0 | 0 | 0
PeakG | 0 | 0 | 0 | 0 | 0 | 0
PeakO | 0 | 0 | 0 | 0 | 0 | 0
ST | 0 | 0 | 0 | 0 | 0 | 0
STOG | 0 | 0 | 0 | 0 | 0 | 0
STWD | 0 | 0 | 0 | 0 | 0 | 0
WT | 0 | 0 | 0 | 0 | 0 | 0
IGCC | 0 | 0 | 0 | 0 | 0 | 0
DemandResponse | 0 | 0 | 0 | 0 | 0 | 0
IGCC-CCS | 0 | 0 | 0 | 0 | 0 | 0
WT_off | 0 | 0 | 0 | 0 | 0 | 0
PseudoUnit | 0 | 0 | 0 | 0 | 0 | 0
FixedInterchange | 0 | 0 | 0 | 0 | 0 | 0
Retrofit VOM Costs by Reporting Type: MISO_WUMS
ReportingType | 2015 | 2020 | 2025 | 2030 | 2035 | 2040
BM | 0 | 0 | 0 | 0 | 0 | 0
CC | 0 | 0 | 0 | 0 | 0 | 0
CSP | 0 | 0 | 0 | 0 | 0 | 0
CT | 0 | 0 | 0 | 0 | 0 | 0
Coal | 29 | 8.81 | 6.49 | 11.66 | 23.06 | 25.47
Geo | 0 | 0 | 0 | 0 | 0 | 0
H | 0 | 0 | 0 | 0 | 0 | 0
LFG | 0 | 0 | 0 | 0 | 0 | 0
Nuc | 0 | 0 | 0 | 0 | 0 | 0
PS | 0 | 0 | 0 | 0 | 0 | 0
PV | 0 | 0 | 0 | 0 | 0 | 0
PeakG | 0 | 0 | 0 | 0 | 0 | 0
PeakO | 0 | 0 | 0 | 0 | 0 | 0
ST | 0 | 0 | 0 | 0 | 0 | 0
STOG | 0 | 0 | 0 | 0 | 0 | 0
STWD | 0 | 0 | 0 | 0 | 0 | 0
WT | 0 | 0 | 0 | 0 | 0 | 0
IGCC | 0 | 0 | 0 | 0 | 0 | 0
DemandResponse | 0 | 0 | 0 | 0 | 0 | 0
IGCC-CCS | 0 | 0 | 0 | 0 | 0 | 0
WT_off | 0 | 0 | 0 | 0 | 0 | 0
PseudoUnit | 0 | 0 | 0 | 0 | 0 | 0
FixedInterchange | 0 | 0 | 0 | 0 | 0 | 0
Retrofit VOM Costs by Reporting Type: Nebraska
ReportingType | 2015 | 2020 | 2025 | 2030 | 2035 | 2040
BM | 0 | 0 | 0 | 0 | 0 | 0
CC | 0 | 0 | 0 | 0 | 0 | 0
CSP | 0 | 0 | 0 | 0 | 0 | 0
CT | 0 | 0 | 0 | 0 | 0 | 0
Coal | 16.57 | 31.18 | 30.25 | 23.42 | 23.42 | 23.42
Geo | 0 | 0 | 0 | 0 | 0 | 0
H | 0 | 0 | 0 | 0 | 0 | 0
LFG | 0 | 0 | 0 | 0 | 0 | 0
Nuc | 0 | 0 | 0 | 0 | 0 | 0
PS | 0 | 0 | 0 | 0 | 0 | 0
PV | 0 | 0 | 0 | 0 | 0 | 0
PeakG | 0 | 0 | 0 | 0 | 0 | 0
PeakO | 0 | 0 | 0 | 0 | 0 | 0
ST | 0 | 0 | 0 | 0 | 0 | 0
STOG | 0 | 0 | 0 | 0 | 0 | 0
STWD | 0 | 0 | 0 | 0 | 0 | 0
WT | 0 | 0 | 0 | 0 | 0 | 0
IGCC | 0 | 0 | 0 | 0 | 0 | 0
DemandResponse | 0 | 0 | 0 | 0 | 0 | 0
IGCC-CCS | 0 | 0 | 0 | 0 | 0 | 0
WT_off | 0 | 0 | 0 | 0 | 0 | 0
PseudoUnit | 0 | 0 | 0 | 0 | 0 | 0
FixedInterchange | 0 | 0 | 0 | 0 | 0 | 0
Retrofit VOM Costs by Reporting Type: NEISO
ReportingType | 2015 | 2020 | 2025 | 2030 | 2035 | 2040
BM | 0 | 0 | 0 | 0 | 0 | 0
CC | 0 | 0 | 0 | 0 | 0 | 0
CSP | 0 | 0 | 0 | 0 | 0 | 0
CT | 0 | 0 | 0 | 0 | 0 | 0
Coal | 0.05 | 0 | 0 | 0 | 0 | 0
Geo | 0 | 0 | 0 | 0 | 0 | 0
H | 0 | 0 | 0 | 0 | 0 | 0
LFG | 0 | 0 | 0 | 0 | 0 | 0
Nuc | 0 | 0 | 0 | 0 | 0 | 0
PS | 0 | 0 | 0 | 0 | 0 | 0
PV | 0 | 0 | 0 | 0 | 0 | 0
PeakG | 0 | 0 | 0 | 0 | 0 | 0
PeakO | 0 | 0 | 0 | 0 | 0 | 0
ST | 0 | 0 | 0 | 0 | 0 | 0
STOG | 0 | 0 | 0 | 0 | 0 | 0
STWD | 0 | 0 | 0 | 0 | 0 | 0
WT | 0 | 0 | 0 | 0 | 0 | 0
IGCC | 0 | 0 | 0 | 0 | 0 | 0
DemandResponse | 0 | 0 | 0 | 0 | 0 | 0
IGCC-CCS | 0 | 0 | 0 | 0 | 0 | 0
WT_off | 0 | 0 | 0 | 0 | 0 | 0
PseudoUnit | 0 | 0 | 0 | 0 | 0 | 0
FixedInterchange | 0 | 0 | 0 | 0 | 0 | 0
Retrofit VOM Costs by Reporting Type: NonRTO_Midwest
ReportingType | 2015 | 2020 | 2025 | 2030 | 2035 | 2040
BM | 0 | 0 | 0 | 0 | 0 | 0
CC | 0 | 0 | 0 | 0 | 0 | 0
CSP | 0 | 0 | 0 | 0 | 0 | 0
CT | 0 | 0 | 0 | 0 | 0 | 0
Coal | 202.71 | 140.2 | 143.81 | 60.58 | 76.99 | 91.25
Geo | 0 | 0 | 0 | 0 | 0 | 0
H | 0 | 0 | 0 | 0 | 0 | 0
LFG | 0 | 0 | 0 | 0 | 0 | 0
Nuc | 0 | 0 | 0 | 0 | 0 | 0
PS | 0 | 0 | 0 | 0 | 0 | 0
PV | 0 | 0 | 0 | 0 | 0 | 0
PeakG | 0 | 0 | 0 | 0 | 0 | 0
PeakO | 0 | 0 | 0 | 0 | 0 | 0
ST | 0 | 0 | 0 | 0 | 0 | 0
STOG | 0 | 0 | 0 | 0 | 0 | 0
STWD | 0 | 0 | 0 | 0 | 0 | 0
WT | 0 | 0 | 0 | 0 | 0 | 0
IGCC | 0 | 0 | 0 | 0 | 0 | 0
DemandResponse | 0 | 0 | 0 | 0 | 0 | 0
IGCC-CCS | 0 | 0 | 0 | 0 | 0 | 0
WT_off | 0 | 0 | 0 | 0 | 0 | 0
PseudoUnit | 0 | 0 | 0 | 0 | 0 | 0
FixedInterchange | 0 | 0 | 0 | 0 | 0 | 0
Retrofit VOM Costs by Reporting Type: NYISO_A-F
ReportingType | 2015 | 2020 | 2025 | 2030 | 2035 | 2040
BM | 0 | 0 | 0 | 0 | 0 | 0
CC | 0 | 0 | 0 | 0 | 0 | 0
CSP | 0 | 0 | 0 | 0 | 0 | 0
CT | 0 | 0 | 0 | 0 | 0 | 0
Coal | 0 | 0 | 0 | 0 | 0 | 0
Geo | 0 | 0 | 0 | 0 | 0 | 0
H | 0 | 0 | 0 | 0 | 0 | 0
LFG | 0 | 0 | 0 | 0 | 0 | 0
Nuc | 0 | 0 | 0 | 0 | 0 | 0
PS | 0 | 0 | 0 | 0 | 0 | 0
PV | 0 | 0 | 0 | 0 | 0 | 0
PeakG | 0 | 0 | 0 | 0 | 0 | 0
PeakO | 0 | 0 | 0 | 0 | 0 | 0
ST | 0 | 0 | 0 | 0 | 0 | 0
STOG | 0 | 0 | 0 | 0 | 0 | 0
STWD | 0 | 0 | 0 | 0 | 0 | 0
WT | 0 | 0 | 0 | 0 | 0 | 0
IGCC | 0 | 0 | 0 | 0 | 0 | 0
DemandResponse | 0 | 0 | 0 | 0 | 0 | 0
IGCC-CCS | 0 | 0 | 0 | 0 | 0 | 0
WT_off | 0 | 0 | 0 | 0 | 0 | 0
PseudoUnit | 0 | 0 | 0 | 0 | 0 | 0
FixedInterchange | 0 | 0 | 0 | 0 | 0 | 0
Retrofit VOM Costs by Reporting Type: NYISO_G-I
ReportingType | 2015 | 2020 | 2025 | 2030 | 2035 | 2040
BM | 0 | 0 | 0 | 0 | 0 | 0
CC | 0 | 0 | 0 | 0 | 0 | 0
CSP | 0 | 0 | 0 | 0 | 0 | 0
CT | 0 | 0 | 0 | 0 | 0 | 0
Coal | 0 | 0 | 0 | 0 | 0 | 0
Geo | 0 | 0 | 0 | 0 | 0 | 0
H | 0 | 0 | 0 | 0 | 0 | 0
LFG | 0 | 0 | 0 | 0 | 0 | 0
Nuc | 0 | 0 | 0 | 0 | 0 | 0
PS | 0 | 0 | 0 | 0 | 0 | 0
PV | 0 | 0 | 0 | 0 | 0 | 0
PeakG | 0 | 0 | 0 | 0 | 0 | 0
PeakO | 0 | 0 | 0 | 0 | 0 | 0
ST | 0 | 0 | 0 | 0 | 0 | 0
STOG | 0 | 0 | 0 | 0 | 0 | 0
STWD | 0 | 0 | 0 | 0 | 0 | 0
WT | 0 | 0 | 0 | 0 | 0 | 0
IGCC | 0 | 0 | 0 | 0 | 0 | 0
DemandResponse | 0 | 0 | 0 | 0 | 0 | 0
IGCC-CCS | 0 | 0 | 0 | 0 | 0 | 0
WT_off | 0 | 0 | 0 | 0 | 0 | 0
PseudoUnit | 0 | 0 | 0 | 0 | 0 | 0
FixedInterchange | 0 | 0 | 0 | 0 | 0 | 0
Retrofit VOM Costs by Reporting Type: NYISO_J-K
ReportingType | 2015 | 2020 | 2025 | 2030 | 2035 | 2040
BM | 0 | 0 | 0 | 0 | 0 | 0
CC | 0 | 0 | 0 | 0 | 0 | 0
CSP | 0 | 0 | 0 | 0 | 0 | 0
CT | 0 | 0 | 0 | 0 | 0 | 0
Coal | 0 | 0 | 0 | 0 | 0 | 0
Geo | 0 | 0 | 0 | 0 | 0 | 0
H | 0 | 0 | 0 | 0 | 0 | 0
LFG | 0 | 0 | 0 | 0 | 0 | 0
Nuc | 0 | 0 | 0 | 0 | 0 | 0
PS | 0 | 0 | 0 | 0 | 0 | 0
PV | 0 | 0 | 0 | 0 | 0 | 0
PeakG | 0 | 0 | 0 | 0 | 0 | 0
PeakO | 0 | 0 | 0 | 0 | 0 | 0
ST | 0 | 0 | 0 | 0 | 0 | 0
STOG | 0 | 0 | 0 | 0 | 0 | 0
STWD | 0 | 0 | 0 | 0 | 0 | 0
WT | 0 | 0 | 0 | 0 | 0 | 0
IGCC | 0 | 0 | 0 | 0 | 0 | 0
DemandResponse | 0 | 0 | 0 | 0 | 0 | 0
IGCC-CCS | 0 | 0 | 0 | 0 | 0 | 0
WT_off | 0 | 0 | 0 | 0 | 0 | 0
PseudoUnit | 0 | 0 | 0 | 0 | 0 | 0
FixedInterchange | 0 | 0 | 0 | 0 | 0 | 0
Retrofit VOM Costs by Reporting Type: PJM_E
ReportingType | 2015 | 2020 | 2025 | 2030 | 2035 | 2040
BM | 0 | 0 | 0 | 0 | 0 | 0
CC | 0 | 0 | 0 | 0 | 0 | 0
CSP | 0 | 0 | 0 | 0 | 0 | 0
CT | 0 | 0 | 0 | 0 | 0 | 0
Coal | 2.5 | 1.56 | 2.93 | 0.72 | 2.09 | 3.97
Geo | 0 | 0 | 0 | 0 | 0 | 0
H | 0 | 0 | 0 | 0 | 0 | 0
LFG | 0 | 0 | 0 | 0 | 0 | 0
Nuc | 0 | 0 | 0 | 0 | 0 | 0
PS | 0 | 0 | 0 | 0 | 0 | 0
PV | 0 | 0 | 0 | 0 | 0 | 0
PeakG | 0 | 0 | 0 | 0 | 0 | 0
PeakO | 0 | 0 | 0 | 0 | 0 | 0
ST | 0 | 0 | 0 | 0 | 0 | 0
STOG | 0 | 0 | 0 | 0 | 0 | 0
STWD | 0 | 0 | 0 | 0 | 0 | 0
WT | 0 | 0 | 0 | 0 | 0 | 0
IGCC | 0 | 0 | 0 | 0 | 0 | 0
DemandResponse | 0 | 0 | 0 | 0 | 0 | 0
IGCC-CCS | 0 | 0 | 0 | 0 | 0 | 0
WT_off | 0 | 0 | 0 | 0 | 0 | 0
PseudoUnit | 0 | 0 | 0 | 0 | 0 | 0
FixedInterchange | 0 | 0 | 0 | 0 | 0 | 0
Retrofit VOM Costs by Reporting Type: PJM_ROM
ReportingType | 2015 | 2020 | 2025 | 2030 | 2035 | 2040
BM | 0 | 0 | 0 | 0 | 0 | 0
CC | 0 | 0 | 0 | 0 | 0 | 0
CSP | 0 | 0 | 0 | 0 | 0 | 0
CT | 0 | 0 | 0 | 0 | 0 | 0
Coal | 68.64 | 54.01 | 31.39 | 32.43 | 67.22 | 74.48
Geo | 0 | 0 | 0 | 0 | 0 | 0
H | 0 | 0 | 0 | 0 | 0 | 0
LFG | 0 | 0 | 0 | 0 | 0 | 0
Nuc | 0 | 0 | 0 | 0 | 0 | 0
PS | 0 | 0 | 0 | 0 | 0 | 0
PV | 0 | 0 | 0 | 0 | 0 | 0
PeakG | 0 | 0 | 0 | 0 | 0 | 0
PeakO | 0 | 0 | 0 | 0 | 0 | 0
ST | 0 | 0 | 0 | 0 | 0 | 0
STOG | 0 | 0 | 0 | 0 | 0 | 0
STWD | 0 | 0 | 0 | 0 | 0 | 0
WT | 0 | 0 | 0 | 0 | 0 | 0
IGCC | 0 | 0 | 0 | 0 | 0 | 0
DemandResponse | 0 | 0 | 0 | 0 | 0 | 0
IGCC-CCS | 0 | 0 | 0 | 0 | 0 | 0
WT_off | 0 | 0 | 0 | 0 | 0 | 0
PseudoUnit | 0 | 0 | 0 | 0 | 0 | 0
FixedInterchange | 0 | 0 | 0 | 0 | 0 | 0
Retrofit VOM Costs by Reporting Type: PJM_ROR
ReportingType | 2015 | 2020 | 2025 | 2030 | 2035 | 2040
BM | 0 | 0 | 0 | 0 | 0 | 0
CC | 0 | 0 | 0 | 0 | 0 | 0
CSP | 0 | 0 | 0 | 0 | 0 | 0
CT | 0 | 0 | 0 | 0 | 0 | 0
Coal | 632.71 | 456.63 | 339.82 | 156.26 | 386.13 | 459.44
Geo | 0 | 0 | 0 | 0 | 0 | 0
H | 0 | 0 | 0 | 0 | 0 | 0
LFG | 0 | 0 | 0 | 0 | 0 | 0
Nuc | 0 | 0 | 0 | 0 | 0 | 0
PS | 0 | 0 | 0 | 0 | 0 | 0
PV | 0 | 0 | 0 | 0 | 0 | 0
PeakG | 0 | 0 | 0 | 0 | 0 | 0
PeakO | 0 | 0 | 0 | 0 | 0 | 0
ST | 0 | 0 | 0 | 0 | 0 | 0
STOG | 0 | 0 | 0 | 0 | 0 | 0
STWD | 0 | 0 | 0 | 0 | 0 | 0
WT | 0 | 0 | 0 | 0 | 0 | 0
IGCC | 0 | 0 | 0 | 0 | 0 | 0
DemandResponse | 0 | 0 | 0 | 0 | 0 | 0
IGCC-CCS | 0 | 0 | 0 | 0 | 0 | 0
WT_off | 0 | 0 | 0 | 0 | 0 | 0
PseudoUnit | 0 | 0 | 0 | 0 | 0 | 0
FixedInterchange | 0 | 0 | 0 | 0 | 0 | 0
Retrofit VOM Costs by Reporting Type: SOCO
ReportingType | 2015 | 2020 | 2025 | 2030 | 2035 | 2040
BM | 0 | 0 | 0 | 0 | 0 | 0
CC | 0 | 0 | 0 | 0 | 0 | 0
CSP | 0 | 0 | 0 | 0 | 0 | 0
CT | 0 | 0 | 0 | 0 | 0 | 0
Coal | 143.13 | 134.4 | 97.53 | 37.04 | 129.96 | 144.39
Geo | 0 | 0 | 0 | 0 | 0 | 0
H | 0 | 0 | 0 | 0 | 0 | 0
LFG | 0 | 0 | 0 | 0 | 0 | 0
Nuc | 0 | 0 | 0 | 0 | 0 | 0
PS | 0 | 0 | 0 | 0 | 0 | 0
PV | 0 | 0 | 0 | 0 | 0 | 0
PeakG | 0 | 0 | 0 | 0 | 0 | 0
PeakO | 0 | 0 | 0 | 0 | 0 | 0
ST | 0 | 0 | 0 | 0 | 0 | 0
STOG | 0 | 0 | 0 | 0 | 0 | 0
STWD | 0 | 0 | 0 | 0 | 0 | 0
WT | 0 | 0 | 0 | 0 | 0 | 0
IGCC | 0 | 0 | 0 | 0 | 0 | 0
DemandResponse | 0 | 0 | 0 | 0 | 0 | 0
IGCC-CCS | 0 | 0 | 0 | 0 | 0 | 0
WT_off | 0 | 0 | 0 | 0 | 0 | 0
PseudoUnit | 0 | 0 | 0 | 0 | 0 | 0
FixedInterchange | 0 | 0 | 0 | 0 | 0 | 0
Retrofit VOM Costs by Reporting Type: SPP_N
ReportingType | 2015 | 2020 | 2025 | 2030 | 2035 | 2040
BM | 0 | 0 | 0 | 0 | 0 | 0
CC | 0 | 0 | 0 | 0 | 0 | 0
CSP | 0 | 0 | 0 | 0 | 0 | 0
CT | 0 | 0 | 0 | 0 | 0 | 0
Coal | 170 | 180.83 | 112.63 | 20.75 | 59.21 | 59.21
Geo | 0 | 0 | 0 | 0 | 0 | 0
H | 0 | 0 | 0 | 0 | 0 | 0
LFG | 0 | 0 | 0 | 0 | 0 | 0
Nuc | 0 | 0 | 0 | 0 | 0 | 0
PS | 0 | 0 | 0 | 0 | 0 | 0
PV | 0 | 0 | 0 | 0 | 0 | 0
PeakG | 0 | 0 | 0 | 0 | 0 | 0
PeakO | 0 | 0 | 0 | 0 | 0 | 0
ST | 0 | 0 | 0 | 0 | 0 | 0
STOG | 0 | 0 | 0 | 0 | 0 | 0
STWD | 0 | 0 | 0 | 0 | 0 | 0
WT | 0 | 0 | 0 | 0 | 0 | 0
IGCC | 0 | 0 | 0 | 0 | 0 | 0
DemandResponse | 0 | 0 | 0 | 0 | 0 | 0
IGCC-CCS | 0 | 0 | 0 | 0 | 0 | 0
WT_off | 0 | 0 | 0 | 0 | 0 | 0
PseudoUnit | 0 | 0 | 0 | 0 | 0 | 0
FixedInterchange | 0 | 0 | 0 | 0 | 0 | 0
Retrofit VOM Costs by Reporting Type: SPP_S
ReportingType | 2015 | 2020 | 2025 | 2030 | 2035 | 2040
BM | 0 | 0 | 0 | 0 | 0 | 0
CC | 0 | 0 | 0 | 0 | 0 | 0
CSP | 0 | 0 | 0 | 0 | 0 | 0
CT | 0 | 0 | 0 | 0 | 0 | 0
Coal | 48.36 | 129.26 | 47.03 | 0 | 0 | 0
Geo | 0 | 0 | 0 | 0 | 0 | 0
H | 0 | 0 | 0 | 0 | 0 | 0
LFG | 0 | 0 | 0 | 0 | 0 | 0
Nuc | 0 | 0 | 0 | 0 | 0 | 0
PS | 0 | 0 | 0 | 0 | 0 | 0
PV | 0 | 0 | 0 | 0 | 0 | 0
PeakG | 0 | 0 | 0 | 0 | 0 | 0
PeakO | 0 | 0 | 0 | 0 | 0 | 0
ST | 0 | 0 | 0 | 0 | 0 | 0
STOG | 0 | 0 | 0 | 0 | 0 | 0
STWD | 0 | 0 | 0 | 0 | 0 | 0
WT | 0 | 0 | 0 | 0 | 0 | 0
IGCC | 0 | 0 | 0 | 0 | 0 | 0
DemandResponse | 0 | 0 | 0 | 0 | 0 | 0
IGCC-CCS | 0 | 0 | 0 | 0 | 0 | 0
WT_off | 0 | 0 | 0 | 0 | 0 | 0
PseudoUnit | 0 | 0 | 0 | 0 | 0 | 0
FixedInterchange | 0 | 0 | 0 | 0 | 0 | 0
Retrofit VOM Costs by Reporting Type: TVA
ReportingType | 2015 | 2020 | 2025 | 2030 | 2035 | 2040
BM | 0 | 0 | 0 | 0 | 0 | 0
CC | 0 | 0 | 0 | 0 | 0 | 0
CSP | 0 | 0 | 0 | 0 | 0 | 0
CT | 0 | 0 | 0 | 0 | 0 | 0
Coal | 155.22 | 91.09 | 81.81 | 5.22 | 34.76 | 60.62
Geo | 0 | 0 | 0 | 0 | 0 | 0
H | 0 | 0 | 0 | 0 | 0 | 0
LFG | 0 | 0 | 0 | 0 | 0 | 0
Nuc | 0 | 0 | 0 | 0 | 0 | 0
PS | 0 | 0 | 0 | 0 | 0 | 0
PV | 0 | 0 | 0 | 0 | 0 | 0
PeakG | 0 | 0 | 0 | 0 | 0 | 0
PeakO | 0 | 0 | 0 | 0 | 0 | 0
ST | 0 | 0 | 0 | 0 | 0 | 0
STOG | 0 | 0 | 0 | 0 | 0 | 0
STWD | 0 | 0 | 0 | 0 | 0 | 0
WT | 0 | 0 | 0 | 0 | 0 | 0
IGCC | 0 | 0 | 0 | 0 | 0 | 0
DemandResponse | 0 | 0 | 0 | 0 | 0 | 0
IGCC-CCS | 0 | 0 | 0 | 0 | 0 | 0
WT_off | 0 | 0 | 0 | 0 | 0 | 0
PseudoUnit | 0 | 0 | 0 | 0 | 0 | 0
FixedInterchange | 0 | 0 | 0 | 0 | 0 | 0
Retrofit VOM Costs by Reporting Type: TVA_Transmission
ReportingType | 2015 | 2020 | 2025 | 2030 | 2035 | 2040
BM | 0 | 0 | 0 | 0 | 0 | 0
CC | 0 | 0 | 0 | 0 | 0 | 0
CSP | 0 | 0 | 0 | 0 | 0 | 0
CT | 0 | 0 | 0 | 0 | 0 | 0
Coal | 0 | 0 | 0 | 0 | 0 | 0
Geo | 0 | 0 | 0 | 0 | 0 | 0
H | 0 | 0 | 0 | 0 | 0 | 0
LFG | 0 | 0 | 0 | 0 | 0 | 0
Nuc | 0 | 0 | 0 | 0 | 0 | 0
PS | 0 | 0 | 0 | 0 | 0 | 0
PV | 0 | 0 | 0 | 0 | 0 | 0
PeakG | 0 | 0 | 0 | 0 | 0 | 0
PeakO | 0 | 0 | 0 | 0 | 0 | 0
ST | 0 | 0 | 0 | 0 | 0 | 0
STOG | 0 | 0 | 0 | 0 | 0 | 0
STWD | 0 | 0 | 0 | 0 | 0 | 0
WT | 0 | 0 | 0 | 0 | 0 | 0
IGCC | 0 | 0 | 0 | 0 | 0 | 0
DemandResponse | 0 | 0 | 0 | 0 | 0 | 0
IGCC-CCS | 0 | 0 | 0 | 0 | 0 | 0
WT_off | 0 | 0 | 0 | 0 | 0 | 0
PseudoUnit | 0 | 0 | 0 | 0 | 0 | 0
FixedInterchange | 0 | 0 | 0 | 0 | 0 | 0
Retrofit VOM Costs by Reporting Type: VACAR
ReportingType | 2015 | 2020 | 2025 | 2030 | 2035 | 2040
BM | 0 | 0 | 0 | 0 | 0 | 0
CC | 0 | 0 | 0 | 0 | 0 | 0
CSP | 0 | 0 | 0 | 0 | 0 | 0
CT | 0 | 0 | 0 | 0 | 0 | 0
Coal | 120.01 | 87.26 | 51.68 | 15.15 | 23.55 | 34.68
Geo | 0 | 0 | 0 | 0 | 0 | 0
H | 0 | 0 | 0 | 0 | 0 | 0
LFG | 0 | 0 | 0 | 0 | 0 | 0
Nuc | 0 | 0 | 0 | 0 | 0 | 0
PS | 0 | 0 | 0 | 0 | 0 | 0
PV | 0 | 0 | 0 | 0 | 0 | 0
PeakG | 0 | 0 | 0 | 0 | 0 | 0
PeakO | 0 | 0 | 0 | 0 | 0 | 0
ST | 0 | 0 | 0 | 0 | 0 | 0
STOG | 0 | 0 | 0 | 0 | 0 | 0
STWD | 0 | 0 | 0 | 0 | 0 | 0
WT | 0 | 0 | 0 | 0 | 0 | 0
IGCC | 0 | 0 | 0 | 0 | 0 | 0
DemandResponse | 0 | 0 | 0 | 0 | 0 | 0
IGCC-CCS | 0 | 0 | 0 | 0 | 0 | 0
WT_off | 0 | 0 | 0 | 0 | 0 | 0
PseudoUnit | 0 | 0 | 0 | 0 | 0 | 0
FixedInterchange | 0 | 0 | 0 | 0 | 0 | 0
Retrofit VOM Costs by Reporting Type: IESO
ReportingType | 2015 | 2020 | 2025 | 2030 | 2035 | 2040
BM | 0 | 0 | 0 | 0 | 0 | 0
CC | 0 | 0 | 0 | 0 | 0 | 0
CSP | 0 | 0 | 0 | 0 | 0 | 0
CT | 0 | 0 | 0 | 0 | 0 | 0
Coal | 0 | 0 | 0 | 0 | 0 | 0
Geo | 0 | 0 | 0 | 0 | 0 | 0
H | 0 | 0 | 0 | 0 | 0 | 0
LFG | 0 | 0 | 0 | 0 | 0 | 0
Nuc | 0 | 0 | 0 | 0 | 0 | 0
PS | 0 | 0 | 0 | 0 | 0 | 0
PV | 0 | 0 | 0 | 0 | 0 | 0
PeakG | 0 | 0 | 0 | 0 | 0 | 0
PeakO | 0 | 0 | 0 | 0 | 0 | 0
ST | 0 | 0 | 0 | 0 | 0 | 0
STOG | 0 | 0 | 0 | 0 | 0 | 0
STWD | 0 | 0 | 0 | 0 | 0 | 0
WT | 0 | 0 | 0 | 0 | 0 | 0
IGCC | 0 | 0 | 0 | 0 | 0 | 0
DemandResponse | 0 | 0 | 0 | 0 | 0 | 0
IGCC-CCS | 0 | 0 | 0 | 0 | 0 | 0
WT_off | 0 | 0 | 0 | 0 | 0 | 0
PseudoUnit | 0 | 0 | 0 | 0 | 0 | 0
FixedInterchange | 0 | 0 | 0 | 0 | 0 | 0
Retrofit VOM Costs by Reporting Type: MAPP_CA
ReportingType | 2015 | 2020 | 2025 | 2030 | 2035 | 2040
BM | 0 | 0 | 0 | 0 | 0 | 0
CC | 0 | 0 | 0 | 0 | 0 | 0
CSP | 0 | 0 | 0 | 0 | 0 | 0
CT | 0 | 0 | 0 | 0 | 0 | 0
Coal | 0 | 0 | 0 | 0 | 0 | 0
Geo | 0 | 0 | 0 | 0 | 0 | 0
H | 0 | 0 | 0 | 0 | 0 | 0
LFG | 0 | 0 | 0 | 0 | 0 | 0
Nuc | 0 | 0 | 0 | 0 | 0 | 0
PS | 0 | 0 | 0 | 0 | 0 | 0
PV | 0 | 0 | 0 | 0 | 0 | 0
PeakG | 0 | 0 | 0 | 0 | 0 | 0
PeakO | 0 | 0 | 0 | 0 | 0 | 0
ST | 0 | 0 | 0 | 0 | 0 | 0
STOG | 0 | 0 | 0 | 0 | 0 | 0
STWD | 0 | 0 | 0 | 0 | 0 | 0
WT | 0 | 0 | 0 | 0 | 0 | 0
IGCC | 0 | 0 | 0 | 0 | 0 | 0
DemandResponse | 0 | 0 | 0 | 0 | 0 | 0
IGCC-CCS | 0 | 0 | 0 | 0 | 0 | 0
WT_off | 0 | 0 | 0 | 0 | 0 | 0
PseudoUnit | 0 | 0 | 0 | 0 | 0 | 0
FixedInterchange | 0 | 0 | 0 | 0 | 0 | 0
Retrofit VOM Costs by Reporting Type: AZ_NM_SNV_Coal
ReportingType | 2015 | 2020 | 2025 | 2030 | 2035 | 2040
BM | 0 | 0 | 0 | 0 | 0 | 0
CC | 0 | 0 | 0 | 0 | 0 | 0
CSP | 0 | 0 | 0 | 0 | 0 | 0
CT | 0 | 0 | 0 | 0 | 0 | 0
Coal | 197.42 | 223.37 | 202.09 | 1.25 | 31.65 | 47.27
Geo | 0 | 0 | 0 | 0 | 0 | 0
H | 0 | 0 | 0 | 0 | 0 | 0
LFG | 0 | 0 | 0 | 0 | 0 | 0
Nuc | 0 | 0 | 0 | 0 | 0 | 0
PS | 0 | 0 | 0 | 0 | 0 | 0
PV | 0 | 0 | 0 | 0 | 0 | 0
PeakG | 0 | 0 | 0 | 0 | 0 | 0
PeakO | 0 | 0 | 0 | 0 | 0 | 0
ST | 0 | 0 | 0 | 0 | 0 | 0
STOG | 0 | 0 | 0 | 0 | 0 | 0
STWD | 0 | 0 | 0 | 0 | 0 | 0
WT | 0 | 0 | 0 | 0 | 0 | 0
IGCC | 0 | 0 | 0 | 0 | 0 | 0
DemandResponse | 0 | 0 | 0 | 0 | 0 | 0
IGCC-CCS | 0 | 0 | 0 | 0 | 0 | 0
WT_off | 0 | 0 | 0 | 0 | 0 | 0
PseudoUnit | 0 | 0 | 0 | 0 | 0 | 0
FixedInterchange | 0 | 0 | 0 | 0 | 0 | 0
Retrofit VOM Costs by Reporting Type: AZ_NM_SNV_Gas
ReportingType | 2015 | 2020 | 2025 | 2030 | 2035 | 2040
BM | 0 | 0 | 0 | 0 | 0 | 0
CC | 0 | 0 | 0 | 0 | 0 | 0
CSP | 0 | 0 | 0 | 0 | 0 | 0
CT | 0 | 0 | 0 | 0 | 0 | 0
Coal | 0 | 0 | 0 | 0 | 0 | 0
Geo | 0 | 0 | 0 | 0 | 0 | 0
H | 0 | 0 | 0 | 0 | 0 | 0
LFG | 0 | 0 | 0 | 0 | 0 | 0
Nuc | 0 | 0 | 0 | 0 | 0 | 0
PS | 0 | 0 | 0 | 0 | 0 | 0
PV | 0 | 0 | 0 | 0 | 0 | 0
PeakG | 0 | 0 | 0 | 0 | 0 | 0
PeakO | 0 | 0 | 0 | 0 | 0 | 0
ST | 0 | 0 | 0 | 0 | 0 | 0
STOG | 0 | 0 | 0 | 0 | 0 | 0
STWD | 0 | 0 | 0 | 0 | 0 | 0
WT | 0 | 0 | 0 | 0 | 0 | 0
IGCC | 0 | 0 | 0 | 0 | 0 | 0
DemandResponse | 0 | 0 | 0 | 0 | 0 | 0
IGCC-CCS | 0 | 0 | 0 | 0 | 0 | 0
WT_off | 0 | 0 | 0 | 0 | 0 | 0
PseudoUnit | 0 | 0 | 0 | 0 | 0 | 0
FixedInterchange | 0 | 0 | 0 | 0 | 0 | 0
Retrofit VOM Costs by Reporting Type: AZ_NM_SNV_NucRenew
ReportingType | 2015 | 2020 | 2025 | 2030 | 2035 | 2040
BM | 0 | 0 | 0 | 0 | 0 | 0
CC | 0 | 0 | 0 | 0 | 0 | 0
CSP | 0 | 0 | 0 | 0 | 0 | 0
CT | 0 | 0 | 0 | 0 | 0 | 0
Coal | 0 | 0 | 0 | 0 | 0 | 0
Geo | 0 | 0 | 0 | 0 | 0 | 0
H | 0 | 0 | 0 | 0 | 0 | 0
LFG | 0 | 0 | 0 | 0 | 0 | 0
Nuc | 0 | 0 | 0 | 0 | 0 | 0
PS | 0 | 0 | 0 | 0 | 0 | 0
PV | 0 | 0 | 0 | 0 | 0 | 0
PeakG | 0 | 0 | 0 | 0 | 0 | 0
PeakO | 0 | 0 | 0 | 0 | 0 | 0
ST | 0 | 0 | 0 | 0 | 0 | 0
STOG | 0 | 0 | 0 | 0 | 0 | 0
STWD | 0 | 0 | 0 | 0 | 0 | 0
WT | 0 | 0 | 0 | 0 | 0 | 0
IGCC | 0 | 0 | 0 | 0 | 0 | 0
DemandResponse | 0 | 0 | 0 | 0 | 0 | 0
IGCC-CCS | 0 | 0 | 0 | 0 | 0 | 0
WT_off | 0 | 0 | 0 | 0 | 0 | 0
PseudoUnit | 0 | 0 | 0 | 0 | 0 | 0
FixedInterchange | 0 | 0 | 0 | 0 | 0 | 0
Retrofit VOM Costs by Reporting Type: ERCOT
ReportingType | 2015 | 2020 | 2025 | 2030 | 2035 | 2040
BM | 0 | 0 | 0 | 0 | 0 | 0
CC | 0 | 0 | 0 | 0 | 0 | 0
CSP | 0 | 0 | 0 | 0 | 0 | 0
CT | 0 | 0 | 0 | 0 | 0 | 0
Coal | 133.1 | 77.32 | 38.42 | 23.38 | 54.02 | 54.02
Geo | 0 | 0 | 0 | 0 | 0 | 0
H | 0 | 0 | 0 | 0 | 0 | 0
LFG | 0 | 0 | 0 | 0 | 0 | 0
Nuc | 0 | 0 | 0 | 0 | 0 | 0
PS | 0 | 0 | 0 | 0 | 0 | 0
PV | 0 | 0 | 0 | 0 | 0 | 0
PeakG | 0 | 0 | 0 | 0 | 0 | 0
PeakO | 0 | 0 | 0 | 0 | 0 | 0
ST | 0 | 0 | 0 | 0 | 0 | 0
STOG | 0 | 0 | 0 | 0 | 0 | 0
STWD | 0 | 0 | 0 | 0 | 0 | 0
WT | 0 | 0 | 0 | 0 | 0 | 0
IGCC | 0 | 0 | 0 | 0 | 0 | 0
DemandResponse | 0 | 0 | 0 | 0 | 0 | 0
IGCC-CCS | 0 | 0 | 0 | 0 | 0 | 0
WT_off | 0 | 0 | 0 | 0 | 0 | 0
PseudoUnit | 0 | 0 | 0 | 0 | 0 | 0
FixedInterchange | 0 | 0 | 0 | 0 | 0 | 0
Retrofit VOM Costs by Reporting Type: NP15
ReportingType | 2015 | 2020 | 2025 | 2030 | 2035 | 2040
BM | 0 | 0 | 0 | 0 | 0 | 0
CC | 0 | 0 | 0 | 0 | 0 | 0
CSP | 0 | 0 | 0 | 0 | 0 | 0
CT | 0 | 0 | 0 | 0 | 0 | 0
Coal | 1.46 | 1.59 | 1.59 | 0 | 0 | 0
Geo | 0 | 0 | 0 | 0 | 0 | 0
H | 0 | 0 | 0 | 0 | 0 | 0
LFG | 0 | 0 | 0 | 0 | 0 | 0
Nuc | 0 | 0 | 0 | 0 | 0 | 0
PS | 0 | 0 | 0 | 0 | 0 | 0
PV | 0 | 0 | 0 | 0 | 0 | 0
PeakG | 0 | 0 | 0 | 0 | 0 | 0
PeakO | 0 | 0 | 0 | 0 | 0 | 0
ST | 0 | 0 | 0 | 0 | 0 | 0
STOG | 0 | 0 | 0 | 0 | 0 | 0
STWD | 0 | 0 | 0 | 0 | 0 | 0
WT | 0 | 0 | 0 | 0 | 0 | 0
IGCC | 0 | 0 | 0 | 0 | 0 | 0
DemandResponse | 0 | 0 | 0 | 0 | 0 | 0
IGCC-CCS | 0 | 0 | 0 | 0 | 0 | 0
WT_off | 0 | 0 | 0 | 0 | 0 | 0
PseudoUnit | 0 | 0 | 0 | 0 | 0 | 0
FixedInterchange | 0 | 0 | 0 | 0 | 0 | 0
Retrofit VOM Costs by Reporting Type: NWPP_Coal
ReportingType | 2015 | 2020 | 2025 | 2030 | 2035 | 2040
BM | 0 | 0 | 0 | 0 | 0 | 0
CC | 0 | 0 | 0 | 0 | 0 | 0
CSP | 0 | 0 | 0 | 0 | 0 | 0
CT | 0 | 0 | 0 | 0 | 0 | 0
Coal | 244.46 | 279.1 | 279.1 | 13.34 | 13.34 | 13.34
Geo | 0 | 0 | 0 | 0 | 0 | 0
H | 0 | 0 | 0 | 0 | 0 | 0
LFG | 0 | 0 | 0 | 0 | 0 | 0
Nuc | 0 | 0 | 0 | 0 | 0 | 0
PS | 0 | 0 | 0 | 0 | 0 | 0
PV | 0 | 0 | 0 | 0 | 0 | 0
PeakG | 0 | 0 | 0 | 0 | 0 | 0
PeakO | 0 | 0 | 0 | 0 | 0 | 0
ST | 0 | 0 | 0 | 0 | 0 | 0
STOG | 0 | 0 | 0 | 0 | 0 | 0
STWD | 0 | 0 | 0 | 0 | 0 | 0
WT | 0 | 0 | 0 | 0 | 0 | 0
IGCC | 0 | 0 | 0 | 0 | 0 | 0
DemandResponse | 0 | 0 | 0 | 0 | 0 | 0
IGCC-CCS | 0 | 0 | 0 | 0 | 0 | 0
WT_off | 0 | 0 | 0 | 0 | 0 | 0
PseudoUnit | 0 | 0 | 0 | 0 | 0 | 0
FixedInterchange | 0 | 0 | 0 | 0 | 0 | 0
Retrofit VOM Costs by Reporting Type: NWPP_Gas
ReportingType | 2015 | 2020 | 2025 | 2030 | 2035 | 2040
BM | 0 | 0 | 0 | 0 | 0 | 0
CC | 0 | 0 | 0 | 0 | 0 | 0
CSP | 0 | 0 | 0 | 0 | 0 | 0
CT | 0 | 0 | 0 | 0 | 0 | 0
Coal | 0 | 0 | 0 | 0 | 0 | 0
Geo | 0 | 0 | 0 | 0 | 0 | 0
H | 0 | 0 | 0 | 0 | 0 | 0
LFG | 0 | 0 | 0 | 0 | 0 | 0
Nuc | 0 | 0 | 0 | 0 | 0 | 0
PS | 0 | 0 | 0 | 0 | 0 | 0
PV | 0 | 0 | 0 | 0 | 0 | 0
PeakG | 0 | 0 | 0 | 0 | 0 | 0
PeakO | 0 | 0 | 0 | 0 | 0 | 0
ST | 0 | 0 | 0 | 0 | 0 | 0
STOG | 0 | 0 | 0 | 0 | 0 | 0
STWD | 0 | 0 | 0 | 0 | 0 | 0
WT | 0 | 0 | 0 | 0 | 0 | 0
IGCC | 0 | 0 | 0 | 0 | 0 | 0
DemandResponse | 0 | 0 | 0 | 0 | 0 | 0
IGCC-CCS | 0 | 0 | 0 | 0 | 0 | 0
WT_off | 0 | 0 | 0 | 0 | 0 | 0
PseudoUnit | 0 | 0 | 0 | 0 | 0 | 0
FixedInterchange | 0 | 0 | 0 | 0 | 0 | 0
Retrofit VOM Costs by Reporting Type: NWPP_NucRenew
ReportingType | 2015 | 2020 | 2025 | 2030 | 2035 | 2040
BM | 0 | 0 | 0 | 0 | 0 | 0
CC | 0 | 0 | 0 | 0 | 0 | 0
CSP | 0 | 0 | 0 | 0 | 0 | 0
CT | 0 | 0 | 0 | 0 | 0 | 0
Coal | 0 | 0 | 0 | 0 | 0 | 0
Geo | 0 | 0 | 0 | 0 | 0 | 0
H | 0 | 0 | 0 | 0 | 0 | 0
LFG | 0 | 0 | 0 | 0 | 0 | 0
Nuc | 0 | 0 | 0 | 0 | 0 | 0
PS | 0 | 0 | 0 | 0 | 0 | 0
PV | 0 | 0 | 0 | 0 | 0 | 0
PeakG | 0 | 0 | 0 | 0 | 0 | 0
PeakO | 0 | 0 | 0 | 0 | 0 | 0
ST | 0 | 0 | 0 | 0 | 0 | 0
STOG | 0 | 0 | 0 | 0 | 0 | 0
STWD | 0 | 0 | 0 | 0 | 0 | 0
WT | 0 | 0 | 0 | 0 | 0 | 0
IGCC | 0 | 0 | 0 | 0 | 0 | 0
DemandResponse | 0 | 0 | 0 | 0 | 0 | 0
IGCC-CCS | 0 | 0 | 0 | 0 | 0 | 0
WT_off | 0 | 0 | 0 | 0 | 0 | 0
PseudoUnit | 0 | 0 | 0 | 0 | 0 | 0
FixedInterchange | 0 | 0 | 0 | 0 | 0 | 0
Retrofit VOM Costs by Reporting Type: RMPA
ReportingType | 2015 | 2020 | 2025 | 2030 | 2035 | 2040
BM | 0 | 0 | 0 | 0 | 0 | 0
CC | 0 | 0 | 0 | 0 | 0 | 0
CSP | 0 | 0 | 0 | 0 | 0 | 0
CT | 0 | 0 | 0 | 0 | 0 | 0
Coal | 235.76 | 290.39 | 205.25 | 27.62 | 25.18 | 24.58
Geo | 0 | 0 | 0 | 0 | 0 | 0
H | 0 | 0 | 0 | 0 | 0 | 0
LFG | 0 | 0 | 0 | 0 | 0 | 0
Nuc | 0 | 0 | 0 | 0 | 0 | 0
PS | 0 | 0 | 0 | 0 | 0 | 0
PV | 0 | 0 | 0 | 0 | 0 | 0
PeakG | 0 | 0 | 0 | 0 | 0 | 0
PeakO | 0 | 0 | 0 | 0 | 0 | 0
ST | 0 | 0 | 0 | 0 | 0 | 0
STOG | 0 | 0 | 0 | 0 | 0 | 0
STWD | 0 | 0 | 0 | 0 | 0 | 0
WT | 0 | 0 | 0 | 0 | 0 | 0
IGCC | 0 | 0 | 0 | 0 | 0 | 0
DemandResponse | 0 | 0 | 0 | 0 | 0 | 0
IGCC-CCS | 0 | 0 | 0 | 0 | 0 | 0
WT_off | 0 | 0 | 0 | 0 | 0 | 0
PseudoUnit | 0 | 0 | 0 | 0 | 0 | 0
FixedInterchange | 0 | 0 | 0 | 0 | 0 | 0
Retrofit VOM Costs by Reporting Type: SP15
ReportingType | 2015 | 2020 | 2025 | 2030 | 2035 | 2040
BM | 0 | 0 | 0 | 0 | 0 | 0
CC | 0 | 0 | 0 | 0 | 0 | 0
CSP | 0 | 0 | 0 | 0 | 0 | 0
CT | 0 | 0 | 0 | 0 | 0 | 0
Coal | 5.19 | 5.66 | 5.66 | 0 | 0 | 0
Geo | 0 | 0 | 0 | 0 | 0 | 0
H | 0 | 0 | 0 | 0 | 0 | 0
LFG | 0 | 0 | 0 | 0 | 0 | 0
Nuc | 0 | 0 | 0 | 0 | 0 | 0
PS | 0 | 0 | 0 | 0 | 0 | 0
PV | 0 | 0 | 0 | 0 | 0 | 0
PeakG | 0 | 0 | 0 | 0 | 0 | 0
PeakO | 0 | 0 | 0 | 0 | 0 | 0
ST | 0 | 0 | 0 | 0 | 0 | 0
STOG | 0 | 0 | 0 | 0 | 0 | 0
STWD | 0 | 0 | 0 | 0 | 0 | 0
WT | 0 | 0 | 0 | 0 | 0 | 0
IGCC | 0 | 0 | 0 | 0 | 0 | 0
DemandResponse | 0 | 0 | 0 | 0 | 0 | 0
IGCC-CCS | 0 | 0 | 0 | 0 | 0 | 0
WT_off | 0 | 0 | 0 | 0 | 0 | 0
PseudoUnit | 0 | 0 | 0 | 0 | 0 | 0
FixedInterchange | 0 | 0 | 0 | 0 | 0 | 0
Retrofit VOM Costs by Reporting Type: ALB
ReportingType | 2015 | 2020 | 2025 | 2030 | 2035 | 2040
BM | 0 | 0 | 0 | 0 | 0 | 0
CC | 0 | 0 | 0 | 0 | 0 | 0
CSP | 0 | 0 | 0 | 0 | 0 | 0
CT | 0 | 0 | 0 | 0 | 0 | 0
Coal | 21.2 | 21.2 | 21.2 | 0 | 0 | 0
Geo | 0 | 0 | 0 | 0 | 0 | 0
H | 0 | 0 | 0 | 0 | 0 | 0
LFG | 0 | 0 | 0 | 0 | 0 | 0
Nuc | 0 | 0 | 0 | 0 | 0 | 0
PS | 0 | 0 | 0 | 0 | 0 | 0
PV | 0 | 0 | 0 | 0 | 0 | 0
PeakG | 0 | 0 | 0 | 0 | 0 | 0
PeakO | 0 | 0 | 0 | 0 | 0 | 0
ST | 0 | 0 | 0 | 0 | 0 | 0
STOG | 0 | 0 | 0 | 0 | 0 | 0
STWD | 0 | 0 | 0 | 0 | 0 | 0
WT | 0 | 0 | 0 | 0 | 0 | 0
IGCC | 0 | 0 | 0 | 0 | 0 | 0
DemandResponse | 0 | 0 | 0 | 0 | 0 | 0
IGCC-CCS | 0 | 0 | 0 | 0 | 0 | 0
WT_off | 0 | 0 | 0 | 0 | 0 | 0
PseudoUnit | 0 | 0 | 0 | 0 | 0 | 0
FixedInterchange | 0 | 0 | 0 | 0 | 0 | 0
Retrofit VOM Costs by Reporting Type: BC
ReportingType | 2015 | 2020 | 2025 | 2030 | 2035 | 2040
BM | 0 | 0 | 0 | 0 | 0 | 0
CC | 0 | 0 | 0 | 0 | 0 | 0
CSP | 0 | 0 | 0 | 0 | 0 | 0
CT | 0 | 0 | 0 | 0 | 0 | 0
Coal | 0 | 0 | 0 | 0 | 0 | 0
Geo | 0 | 0 | 0 | 0 | 0 | 0
H | 0 | 0 | 0 | 0 | 0 | 0
LFG | 0 | 0 | 0 | 0 | 0 | 0
Nuc | 0 | 0 | 0 | 0 | 0 | 0
PS | 0 | 0 | 0 | 0 | 0 | 0
PV | 0 | 0 | 0 | 0 | 0 | 0
PeakG | 0 | 0 | 0 | 0 | 0 | 0
PeakO | 0 | 0 | 0 | 0 | 0 | 0
ST | 0 | 0 | 0 | 0 | 0 | 0
STOG | 0 | 0 | 0 | 0 | 0 | 0
STWD | 0 | 0 | 0 | 0 | 0 | 0
WT | 0 | 0 | 0 | 0 | 0 | 0
IGCC | 0 | 0 | 0 | 0 | 0 | 0
DemandResponse | 0 | 0 | 0 | 0 | 0 | 0
IGCC-CCS | 0 | 0 | 0 | 0 | 0 | 0
WT_off | 0 | 0 | 0 | 0 | 0 | 0
PseudoUnit | 0 | 0 | 0 | 0 | 0 | 0
FixedInterchange | 0 | 0 | 0 | 0 | 0 | 0
Retrofit VOM Costs by Reporting Type: HQ_IESO
ReportingType | 2015 | 2020 | 2025 | 2030 | 2035 | 2040
BM | 0 | 0 | 0 | 0 | 0 | 0
CC | 0 | 0 | 0 | 0 | 0 | 0
CSP | 0 | 0 | 0 | 0 | 0 | 0
CT | 0 | 0 | 0 | 0 | 0 | 0
Coal | 0 | 0 | 0 | 0 | 0 | 0
Geo | 0 | 0 | 0 | 0 | 0 | 0
H | 0 | 0 | 0 | 0 | 0 | 0
LFG | 0 | 0 | 0 | 0 | 0 | 0
Nuc | 0 | 0 | 0 | 0 | 0 | 0
PS | 0 | 0 | 0 | 0 | 0 | 0
PV | 0 | 0 | 0 | 0 | 0 | 0
PeakG | 0 | 0 | 0 | 0 | 0 | 0
PeakO | 0 | 0 | 0 | 0 | 0 | 0
ST | 0 | 0 | 0 | 0 | 0 | 0
STOG | 0 | 0 | 0 | 0 | 0 | 0
STWD | 0 | 0 | 0 | 0 | 0 | 0
WT | 0 | 0 | 0 | 0 | 0 | 0
IGCC | 0 | 0 | 0 | 0 | 0 | 0
DemandResponse | 0 | 0 | 0 | 0 | 0 | 0
IGCC-CCS | 0 | 0 | 0 | 0 | 0 | 0
WT_off | 0 | 0 | 0 | 0 | 0 | 0
PseudoUnit | 0 | 0 | 0 | 0 | 0 | 0
FixedInterchange | 0 | 0 | 0 | 0 | 0 | 0
Retrofit VOM Costs by Reporting Type: HQ_NEISO
ReportingType | 2015 | 2020 | 2025 | 2030 | 2035 | 2040
BM | 0 | 0 | 0 | 0 | 0 | 0
CC | 0 | 0 | 0 | 0 | 0 | 0
CSP | 0 | 0 | 0 | 0 | 0 | 0
CT | 0 | 0 | 0 | 0 | 0 | 0
Coal | 0 | 0 | 0 | 0 | 0 | 0
Geo | 0 | 0 | 0 | 0 | 0 | 0
H | 0 | 0 | 0 | 0 | 0 | 0
LFG | 0 | 0 | 0 | 0 | 0 | 0
Nuc | 0 | 0 | 0 | 0 | 0 | 0
PS | 0 | 0 | 0 | 0 | 0 | 0
PV | 0 | 0 | 0 | 0 | 0 | 0
PeakG | 0 | 0 | 0 | 0 | 0 | 0
PeakO | 0 | 0 | 0 | 0 | 0 | 0
ST | 0 | 0 | 0 | 0 | 0 | 0
STOG | 0 | 0 | 0 | 0 | 0 | 0
STWD | 0 | 0 | 0 | 0 | 0 | 0
WT | 0 | 0 | 0 | 0 | 0 | 0
IGCC | 0 | 0 | 0 | 0 | 0 | 0
DemandResponse | 0 | 0 | 0 | 0 | 0 | 0
IGCC-CCS | 0 | 0 | 0 | 0 | 0 | 0
WT_off | 0 | 0 | 0 | 0 | 0 | 0
PseudoUnit | 0 | 0 | 0 | 0 | 0 | 0
FixedInterchange | 0 | 0 | 0 | 0 | 0 | 0
Retrofit VOM Costs by Reporting Type: HQ_NY
ReportingType | 2015 | 2020 | 2025 | 2030 | 2035 | 2040
BM | 0 | 0 | 0 | 0 | 0 | 0
CC | 0 | 0 | 0 | 0 | 0 | 0
CSP | 0 | 0 | 0 | 0 | 0 | 0
CT | 0 | 0 | 0 | 0 | 0 | 0
Coal | 0 | 0 | 0 | 0 | 0 | 0
Geo | 0 | 0 | 0 | 0 | 0 | 0
H | 0 | 0 | 0 | 0 | 0 | 0
LFG | 0 | 0 | 0 | 0 | 0 | 0
Nuc | 0 | 0 | 0 | 0 | 0 | 0
PS | 0 | 0 | 0 | 0 | 0 | 0
PV | 0 | 0 | 0 | 0 | 0 | 0
PeakG | 0 | 0 | 0 | 0 | 0 | 0
PeakO | 0 | 0 | 0 | 0 | 0 | 0
ST | 0 | 0 | 0 | 0 | 0 | 0
STOG | 0 | 0 | 0 | 0 | 0 | 0
STWD | 0 | 0 | 0 | 0 | 0 | 0
WT | 0 | 0 | 0 | 0 | 0 | 0
IGCC | 0 | 0 | 0 | 0 | 0 | 0
DemandResponse | 0 | 0 | 0 | 0 | 0 | 0
IGCC-CCS | 0 | 0 | 0 | 0 | 0 | 0
WT_off | 0 | 0 | 0 | 0 | 0 | 0
PseudoUnit | 0 | 0 | 0 | 0 | 0 | 0
FixedInterchange | 0 | 0 | 0 | 0 | 0 | 0
Retrofit VOM Costs by Reporting Type: MARITIMES
ReportingType | 2015 | 2020 | 2025 | 2030 | 2035 | 2040
BM | 0 | 0 | 0 | 0 | 0 | 0
CC | 0 | 0 | 0 | 0 | 0 | 0
CSP | 0 | 0 | 0 | 0 | 0 | 0
CT | 0 | 0 | 0 | 0 | 0 | 0
Coal | 0 | 0 | 0 | 0 | 0 | 0
Geo | 0 | 0 | 0 | 0 | 0 | 0
H | 0 | 0 | 0 | 0 | 0 | 0
LFG | 0 | 0 | 0 | 0 | 0 | 0
Nuc | 0 | 0 | 0 | 0 | 0 | 0
PS | 0 | 0 | 0 | 0 | 0 | 0
PV | 0 | 0 | 0 | 0 | 0 | 0
PeakG | 0 | 0 | 0 | 0 | 0 | 0
PeakO | 0 | 0 | 0 | 0 | 0 | 0
ST | 0 | 0 | 0 | 0 | 0 | 0
STOG | 0 | 0 | 0 | 0 | 0 | 0
STWD | 0 | 0 | 0 | 0 | 0 | 0
WT | 0 | 0 | 0 | 0 | 0 | 0
IGCC | 0 | 0 | 0 | 0 | 0 | 0
DemandResponse | 0 | 0 | 0 | 0 | 0 | 0
IGCC-CCS | 0 | 0 | 0 | 0 | 0 | 0
WT_off | 0 | 0 | 0 | 0 | 0 | 0
PseudoUnit | 0 | 0 | 0 | 0 | 0 | 0
FixedInterchange | 0 | 0 | 0 | 0 | 0 | 0
retrofit VOM Costs by Reporting Type: All
ReportingType | 2015 | 2020 | 2025 | 2030 | 2035 | 2040
BM | 0 | 0 | 0 | 0 | 0 | 0
CC | 0 | 0 | 0 | 0 | 0 | 0
CSP | 0 | 0 | 0 | 0 | 0 | 0
CT | 0 | 0 | 0 | 0 | 0 | 0
Coal | 3024.4 | 2662.01 | 1985.11 | 521.66 | 1216.66 | 1471.1
Geo | 0 | 0 | 0 | 0 | 0 | 0
H | 0 | 0 | 0 | 0 | 0 | 0
LFG | 0 | 0 | 0 | 0 | 0 | 0
Nuc | 0 | 0 | 0 | 0 | 0 | 0
PS | 0 | 0 | 0 | 0 | 0 | 0
PV | 0 | 0 | 0 | 0 | 0 | 0
PeakG | 0 | 0 | 0 | 0 | 0 | 0
PeakO | 0 | 0 | 0 | 0 | 0 | 0
ST | 0 | 0 | 0 | 0 | 0 | 0
STOG | 0 | 0 | 0 | 0 | 0 | 0
STWD | 0 | 0 | 0 | 0 | 0 | 0
WT | 0 | 0 | 0 | 0 | 0 | 0
IGCC | 0 | 0 | 0 | 0 | 0 | 0
DemandResponse | 0 | 0 | 0 | 0 | 0 | 0
IGCC-CCS | 0 | 0 | 0 | 0 | 0 | 0
WT_off | 0 | 0 | 0 | 0 | 0 | 0
PseudoUnit | 0 | 0 | 0 | 0 | 0 | 0
FixedInterchange | 0 | 0 | 0 | 0 | 0 | 0
retrofit VOM Costs by Reporting Type: EI_US
ReportingType | 2015 | 2020 | 2025 | 2030 | 2035 | 2040
BM | 0 | 0 | 0 | 0 | 0 | 0
CC | 0 | 0 | 0 | 0 | 0 | 0
CSP | 0 | 0 | 0 | 0 | 0 | 0
CT | 0 | 0 | 0 | 0 | 0 | 0
Coal | 2185.81 | 1763.38 | 1231.81 | 456.07 | 1092.47 | 1331.89
Geo | 0 | 0 | 0 | 0 | 0 | 0
H | 0 | 0 | 0 | 0 | 0 | 0
LFG | 0 | 0 | 0 | 0 | 0 | 0
Nuc | 0 | 0 | 0 | 0 | 0 | 0
PS | 0 | 0 | 0 | 0 | 0 | 0
PV | 0 | 0 | 0 | 0 | 0 | 0
PeakG | 0 | 0 | 0 | 0 | 0 | 0
PeakO | 0 | 0 | 0 | 0 | 0 | 0
ST | 0 | 0 | 0 | 0 | 0 | 0
STOG | 0 | 0 | 0 | 0 | 0 | 0
STWD | 0 | 0 | 0 | 0 | 0 | 0
WT | 0 | 0 | 0 | 0 | 0 | 0
IGCC | 0 | 0 | 0 | 0 | 0 | 0
DemandResponse | 0 | 0 | 0 | 0 | 0 | 0
IGCC-CCS | 0 | 0 | 0 | 0 | 0 | 0
WT_off | 0 | 0 | 0 | 0 | 0 | 0
PseudoUnit | 0 | 0 | 0 | 0 | 0 | 0
FixedInterchange | 0 | 0 | 0 | 0 | 0 | 0
retrofit VOM Costs by Reporting Type: EI_Canada
ReportingType | 2015 | 2020 | 2025 | 2030 | 2035 | 2040
BM | 0 | 0 | 0 | 0 | 0 | 0
CC | 0 | 0 | 0 | 0 | 0 | 0
CSP | 0 | 0 | 0 | 0 | 0 | 0
CT | 0 | 0 | 0 | 0 | 0 | 0
Coal | 0 | 0 | 0 | 0 | 0 | 0
Geo | 0 | 0 | 0 | 0 | 0 | 0
H | 0 | 0 | 0 | 0 | 0 | 0
LFG | 0 | 0 | 0 | 0 | 0 | 0
Nuc | 0 | 0 | 0 | 0 | 0 | 0
PS | 0 | 0 | 0 | 0 | 0 | 0
PV | 0 | 0 | 0 | 0 | 0 | 0
PeakG | 0 | 0 | 0 | 0 | 0 | 0
PeakO | 0 | 0 | 0 | 0 | 0 | 0
ST | 0 | 0 | 0 | 0 | 0 | 0
STOG | 0 | 0 | 0 | 0 | 0 | 0
STWD | 0 | 0 | 0 | 0 | 0 | 0
WT | 0 | 0 | 0 | 0 | 0 | 0
IGCC | 0 | 0 | 0 | 0 | 0 | 0
DemandResponse | 0 | 0 | 0 | 0 | 0 | 0
IGCC-CCS | 0 | 0 | 0 | 0 | 0 | 0
WT_off | 0 | 0 | 0 | 0 | 0 | 0
PseudoUnit | 0 | 0 | 0 | 0 | 0 | 0
FixedInterchange | 0 | 0 | 0 | 0 | 0 | 0
retrofit VOM Costs by Reporting Type: EI
ReportingType | 2015 | 2020 | 2025 | 2030 | 2035 | 2040
BM | 0 | 0 | 0 | 0 | 0 | 0
CC | 0 | 0 | 0 | 0 | 0 | 0
CSP | 0 | 0 | 0 | 0 | 0 | 0
CT | 0 | 0 | 0 | 0 | 0 | 0
Coal | 2185.81 | 1763.38 | 1231.81 | 456.07 | 1092.47 | 1331.89
Geo | 0 | 0 | 0 | 0 | 0 | 0
H | 0 | 0 | 0 | 0 | 0 | 0
LFG | 0 | 0 | 0 | 0 | 0 | 0
Nuc | 0 | 0 | 0 | 0 | 0 | 0
PS | 0 | 0 | 0 | 0 | 0 | 0
PV | 0 | 0 | 0 | 0 | 0 | 0
PeakG | 0 | 0 | 0 | 0 | 0 | 0
PeakO | 0 | 0 | 0 | 0 | 0 | 0
ST | 0 | 0 | 0 | 0 | 0 | 0
STOG | 0 | 0 | 0 | 0 | 0 | 0
STWD | 0 | 0 | 0 | 0 | 0 | 0
WT | 0 | 0 | 0 | 0 | 0 | 0
IGCC | 0 | 0 | 0 | 0 | 0 | 0
DemandResponse | 0 | 0 | 0 | 0 | 0 | 0
IGCC-CCS | 0 | 0 | 0 | 0 | 0 | 0
WT_off | 0 | 0 | 0 | 0 | 0 | 0
PseudoUnit | 0 | 0 | 0 | 0 | 0 | 0
FixedInterchange | 0 | 0 | 0 | 0 | 0 | 0
retrofit VOM Costs by Reporting Type: Outside_EI
ReportingType | 2015 | 2020 | 2025 | 2030 | 2035 | 2040
BM | 0 | 0 | 0 | 0 | 0 | 0
CC | 0 | 0 | 0 | 0 | 0 | 0
CSP | 0 | 0 | 0 | 0 | 0 | 0
CT | 0 | 0 | 0 | 0 | 0 | 0
Coal | 838.59 | 898.63 | 753.31 | 65.59 | 124.19 | 139.21
Geo | 0 | 0 | 0 | 0 | 0 | 0
H | 0 | 0 | 0 | 0 | 0 | 0
LFG | 0 | 0 | 0 | 0 | 0 | 0
Nuc | 0 | 0 | 0 | 0 | 0 | 0
PS | 0 | 0 | 0 | 0 | 0 | 0
PV | 0 | 0 | 0 | 0 | 0 | 0
PeakG | 0 | 0 | 0 | 0 | 0 | 0
PeakO | 0 | 0 | 0 | 0 | 0 | 0
ST | 0 | 0 | 0 | 0 | 0 | 0
STOG | 0 | 0 | 0 | 0 | 0 | 0
STWD | 0 | 0 | 0 | 0 | 0 | 0
WT | 0 | 0 | 0 | 0 | 0 | 0
IGCC | 0 | 0 | 0 | 0 | 0 | 0
DemandResponse | 0 | 0 | 0 | 0 | 0 | 0
IGCC-CCS | 0 | 0 | 0 | 0 | 0 | 0
WT_off | 0 | 0 | 0 | 0 | 0 | 0
PseudoUnit | 0 | 0 | 0 | 0 | 0 | 0
FixedInterchange | 0 | 0 | 0 | 0 | 0 | 0
#10 | Base FOM Costs ($million)
Base FOM Costs by Reporting Type: Entergy
ReportingType | 2015 | 2020 | 2025 | 2030 | 2035 | 2040
BM | 0 | 0 | 0 | 0 | 0 | 0
CC | 422.32 | 652.26 | 549.18 | 577.18 | 634.31 | 594.95
CSP | 0 | 0 | 0 | 0 | 0 | 0
CT | 0 | 0 | 0 | 0 | 0 | 0
Coal | 501.29 | 21.37 | 21.37 | 21.37 | 21.37 | 21.37
Geo | 0 | 0 | 0 | 0 | 0 | 0
H | 10.6 | 10.6 | 10.6 | 10.6 | 26.39 | 26.39
LFG | 0.97 | 0.97 | 13.89 | 13.89 | 13.89 | 13.89
Nuc | 831.18 | 847.53 | 831.18 | 1152.39 | 1040.99 | 1806.66
PS | 1.4 | 1.4 | 1.4 | 1.4 | 1.4 | 1.4
PV | 0 | 1.08 | 1.67 | 1.72 | 1.76 | 1.84
PeakG | 47.54 | 69.98 | 49.29 | 63.1 | 67 | 52.03
PeakO | 4.42 | 5.87 | 5.08 | 5.22 | 0 | 0
ST | 0 | 0 | 0 | 0 | 0 | 0
STOG | 128.79 | 152.39 | 128.98 | 0 | 0 | 0
STWD | 6.6 | 8.26 | 6.73 | 6.73 | 6.73 | 6.73
WT | 3.66 | 3.66 | 3.66 | 3.66 | 71.04 | 71.04
IGCC | 0 | 0 | 0 | 0 | 0 | 0
DemandResponse | 0 | 0 | 0 | 0 | 0 | 0
IGCC-CCS | 0 | 0 | 0 | 0 | 0 | 0
WT_off | 0 | 0 | 0 | 0 | 0 | 0
PseudoUnit | 0 | 0 | 0 | 0 | 0 | 0
FixedInterchange | 0 | 0 | 0 | 0 | 0 | 0
Base FOM Costs by Reporting Type: FRCC
ReportingType | 2015 | 2020 | 2025 | 2030 | 2035 | 2040
BM | 0 | 0 | 0 | 0 | 0 | 0
CC | 711.9 | 898.95 | 737.22 | 728.52 | 817.1 | 842.08
CSP | 0 | 0 | 0 | 0 | 0 | 0
CT | 16.6 | 16.6 | 16.6 | 16.6 | 0 | 0
Coal | 284.4 | 228.27 | 191.32 | 199.05 | 213.87 | 225.15
Geo | 0 | 0 | 0 | 0 | 0 | 0
H | 0.78 | 0.78 | 0.78 | 0.78 | 0.78 | 0.78
LFG | 58.63 | 58.63 | 82.46 | 82.46 | 82.46 | 82.46
Nuc | 617.53 | 949.91 | 1558.38 | 2455.7 | 3165.27 | 3042.27
PS | 0 | 0 | 0 | 0 | 0 | 0
PV | 0.75 | 0.75 | 0.75 | 0.75 | 0.75 | 0.75
PeakG | 149.81 | 217.71 | 155.12 | 202.68 | 202.68 | 202.68
PeakO | 64.61 | 83.43 | 68.43 | 66.43 | 66.43 | 66.43
ST | 0 | 0 | 0 | 0 | 0 | 0
STOG | 292.92 | 346.61 | 87.61 | 0 | 0 | 0
STWD | 6.25 | 7.82 | 6.37 | 6.37 | 6.37 | 6.37
WT | 0 | 0 | 0 | 0 | 0 | 0
IGCC | 0 | 0 | 0 | 0 | 0 | 0
DemandResponse | 0 | 0 | 0 | 0 | 0 | 0
IGCC-CCS | 0 | 0 | 0 | 0 | 0 | 0
WT_off | 0 | 0 | 0 | 0 | 0 | 0
PseudoUnit | 0 | 0 | 0 | 0 | 0 | 0
FixedInterchange | 0 | 0 | 0 | 0 | 0 | 0
Base FOM Costs by Reporting Type: MAPP_US
ReportingType | 2015 | 2020 | 2025 | 2030 | 2035 | 2040
BM | 0 | 0 | 0 | 0 | 31.05 | 195.93
CC | 8.58 | 22.33 | 22.42 | 26.39 | 27.1 | 28.31
CSP | 0 | 0 | 0 | 0 | 0 | 0
CT | 2.06 | 2.06 | 2.06 | 2.06 | 2.06 | 2.01
Coal | 149.46 | 102.37 | 101.95 | 100.71 | 100.71 | 0
Geo | 3.95 | 3.95 | 3.95 | 3.95 | 3.95 | 3.95
H | 31.14 | 31.14 | 31.14 | 31.14 | 31.14 | 31.14
LFG | 0.24 | 0.24 | 0.61 | 8.86 | 8.86 | 8.86
Nuc | 0.01 | 0.01 | 0.01 | 0.01 | 0.01 | 0.01
PS | 0 | 0 | 0 | 0 | 0 | 0
PV | 0 | 0 | 0 | 0 | 0 | 0
PeakG | 12.29 | 19.13 | 14.16 | 16.07 | 17.04 | 17.04
PeakO | 9.49 | 12.94 | 10.37 | 10.37 | 10.37 | 10.37
ST | 0 | 0 | 0 | 0 | 0 | 0
STOG | 1.58 | 1.87 | 1.6 | 1.6 | 1.6 | 1.6
STWD | 0 | 0 | 0 | 0 | 0 | 0
WT | 55.22 | 72.04 | 74.34 | 77.59 | 80.84 | 83.49
IGCC | 0 | 0 | 0 | 0 | 0 | 0
DemandResponse | 0 | 0 | 0 | 0 | 0 | 0
IGCC-CCS | 0 | 0 | 0 | 0 | 0 | 0
WT_off | 0 | 0 | 0 | 0 | 0 | 0
PseudoUnit | 0 | 0 | 0 | 0 | 0 | 0
FixedInterchange | 0 | 0 | 0 | 0 | 0 | 0
Base FOM Costs by Reporting Type: MISO_IN
ReportingType | 2015 | 2020 | 2025 | 2030 | 2035 | 2040
BM | 0 | 0 | 0 | 0 | 0 | 0
CC | 55.49 | 330.4 | 336.35 | 339.87 | 345.83 | 345.83
CSP | 0 | 0 | 0 | 0 | 0 | 0
CT | 0 | 0 | 0 | 0 | 0 | 0
Coal | 826.93 | 522.38 | 491.98 | 520.26 | 621.52 | 726.88
Geo | 0 | 0 | 0 | 0 | 0 | 0
H | 1.07 | 1.07 | 1.07 | 1.07 | 1.07 | 1.07
LFG | 4.46 | 4.46 | 4.46 | 14.11 | 14.11 | 14.11
Nuc | 0.01 | 0.01 | 0.01 | 0.01 | 0.01 | 224.05
PS | 0 | 0 | 0 | 0 | 0 | 0
PV | 0 | 4.13 | 4.13 | 4.13 | 4.13 | 4.13
PeakG | 52.35 | 76.94 | 54.27 | 73.39 | 73.39 | 73.39
PeakO | 10.59 | 13.5 | 10.82 | 10.82 | 10.82 | 10.82
ST | 0 | 0 | 0 | 0 | 0 | 0
STOG | 12.26 | 14.51 | 12.44 | 12.44 | 12.44 | 12.44
STWD | 0 | 0 | 0 | 0 | 0 | 0
WT | 18.31 | 18.31 | 18.31 | 18.31 | 18.31 | 18.31
IGCC | 30.22 | 30.22 | 30.22 | 30.22 | 30.22 | 30.22
DemandResponse | 0 | 0 | 0 | 0 | 0 | 0
IGCC-CCS | 0 | 0 | 0 | 0 | 0 | 0
WT_off | 0 | 0 | 0 | 0 | 0 | 0
PseudoUnit | 0 | 0 | 0 | 0 | 0 | 0
FixedInterchange | 0 | 0 | 0 | 0 | 0 | 0
Base FOM Costs by Reporting Type: MISO_MI
ReportingType | 2015 | 2020 | 2025 | 2030 | 2035 | 2040
BM | 0 | 0 | 0 | 0 | 0 | 7.39
CC | 128.88 | 191.94 | 162.09 | 168.48 | 180.69 | 180.69
CSP | 0 | 0 | 0 | 0 | 0 | 0
CT | 0 | 0 | 0 | 0 | 0 | 0
Coal | 474.01 | 80.47 | 71.16 | 80.32 | 113.61 | 113.61
Geo | 0 | 0 | 0 | 0 | 0 | 0
H | 2.01 | 2.01 | 2.01 | 2.01 | 2.01 | 2.01
LFG | 19.67 | 19.67 | 38.95 | 38.95 | 38.95 | 38.95
Nuc | 298.95 | 298.95 | 433.86 | 671.93 | 865.83 | 1123.07
PS | 44.44 | 44.44 | 44.44 | 44.44 | 44.44 | 44.44
PV | 0 | 0 | 0 | 0 | 0 | 0
PeakG | 61.2 | 89.88 | 71.67 | 85.63 | 85.63 | 85.63
PeakO | 15.67 | 19.97 | 16.01 | 16.01 | 16.01 | 16.01
ST | 0 | 0 | 0 | 0 | 0 | 0
STOG | 125.33 | 148.3 | 127.13 | 127.13 | 127.13 | 127.13
STWD | 5.22 | 6.54 | 5.33 | 5.33 | 5.33 | 5.33
WT | 61.65 | 74.62 | 74.62 | 74.62 | 74.62 | 74.62
IGCC | 0 | 0 | 0 | 0 | 0 | 0
DemandResponse | 0 | 0 | 0 | 0 | 0 | 0
IGCC-CCS | 0 | 0 | 0 | 0 | 0 | 0
WT_off | 0 | 0 | 0 | 0 | 0 | 0
PseudoUnit | 0 | 0 | 0 | 0 | 0 | 0
FixedInterchange | 0 | 0 | 0 | 0 | 0 | 0
Base FOM Costs by Reporting Type: MISO_MO-IL
ReportingType | 2015 | 2020 | 2025 | 2030 | 2035 | 2040
BM | 0 | 0 | 0 | 0 | 0 | 0
CC | 31.4 | 101.45 | 99.33 | 102.49 | 106.52 | 106.52
CSP | 0 | 0 | 0 | 0 | 0 | 0
CT | 0 | 0 | 0 | 0 | 0 | 0
Coal | 839.02 | 219.89 | 203.86 | 175.93 | 206.45 | 224.57
Geo | 0 | 0 | 0 | 0 | 0 | 0
H | 5.01 | 5.01 | 5.01 | 9 | 9 | 9
LFG | 2.17 | 2.17 | 2.17 | 29.04 | 29.04 | 29.04
Nuc | 335.87 | 353.39 | 353.39 | 353.39 | 372.13 | 372.13
PS | 10.45 | 10.45 | 10.45 | 10.45 | 10.45 | 10.45
PV | 0 | 0 | 0 | 0 | 0 | 0
PeakG | 77.83 | 114.84 | 80.73 | 103.92 | 110.46 | 110.46
PeakO | 21.48 | 28.65 | 22.96 | 22.96 | 22.96 | 22.96
ST | 0 | 0 | 0 | 0 | 0 | 0
STOG | 26.02 | 30.78 | 26.39 | 26.39 | 26.39 | 26.39
STWD | 0 | 0 | 0 | 0 | 0 | 0
WT | 21.36 | 21.36 | 21.36 | 21.36 | 21.36 | 42.36
IGCC | 0 | 0 | 0 | 0 | 0 | 0
DemandResponse | 0 | 0 | 0 | 0 | 0 | 0
IGCC-CCS | 0 | 0 | 0 | 0 | 0 | 0
WT_off | 0 | 0 | 0 | 0 | 0 | 0
PseudoUnit | 0 | 0 | 0 | 0 | 0 | 0
FixedInterchange | 0 | 0 | 0 | 0 | 0 | 0
Base FOM Costs by Reporting Type: MISO_W
ReportingType | 2015 | 2020 | 2025 | 2030 | 2035 | 2040
BM | 0 | 0 | 0 | 0 | 0 | 176.04
CC | 90.43 | 162.66 | 140.55 | 140.55 | 157.35 | 160.09
CSP | 0 | 0 | 0 | 0 | 0 | 0
CT | 0 | 0 | 0 | 0 | 0 | 0
Coal | 840.45 | 356.09 | 296.65 | 261.26 | 285.95 | 209.81
Geo | 0 | 0 | 0 | 0 | 0 | 0
H | 7.08 | 7.08 | 7.08 | 7.08 | 7.08 | 7.08
LFG | 24.73 | 24.73 | 33.36 | 33.36 | 33.36 | 33.36
Nuc | 358.77 | 358.77 | 358.77 | 574.81 | 0.04 | 0.04
PS | 0 | 0 | 0 | 0 | 0 | 0
PV | 0 | 0 | 0 | 0 | 0 | 0
PeakG | 87.12 | 123.54 | 89.97 | 105.17 | 108.71 | 108.71
PeakO | 56.38 | 79.08 | 64.57 | 64.57 | 64.57 | 64.57
ST | 0 | 0 | 0 | 0 | 0 | 0
STOG | 7.56 | 8.94 | 7.67 | 7.67 | 7.67 | 7.67
STWD | 10.03 | 12.55 | 10.23 | 10.23 | 10.23 | 10.23
WT | 268.82 | 326.09 | 440.06 | 1134.6 | 1182.42 | 1212.6
IGCC | 0 | 0 | 0 | 0 | 0 | 0
DemandResponse | 0 | 0 | 0 | 0 | 0 | 0
IGCC-CCS | 0 | 0 | 0 | 0 | 0 | 0
WT_off | 0 | 0 | 0 | 0 | 0 | 0
PseudoUnit | 0 | 0 | 0 | 0 | 0 | 0
FixedInterchange | 0 | 0 | 0 | 0 | 0 | 0
Base FOM Costs by Reporting Type: MISO_WUMS
ReportingType | 2015 | 2020 | 2025 | 2030 | 2035 | 2040
BM | 0 | 0 | 0 | 0 | 0 | 0
CC | 130.9 | 216.34 | 196.12 | 196.12 | 210.81 | 214.62
CSP | 0 | 0 | 0 | 0 | 0 | 0
CT | 0 | 0 | 0 | 0 | 23.25 | 23.25
Coal | 312.89 | 86.95 | 80.28 | 82.21 | 83.6 | 94.06
Geo | 0 | 0 | 0 | 0 | 0 | 0
H | 4.79 | 4.8 | 4.8 | 4.8 | 4.8 | 4.8
LFG | 8.57 | 8.57 | 8.57 | 35.44 | 35.44 | 35.44
Nuc | 264.54 | 287.77 | 264.54 | 509.51 | 272.18 | 405.81
PS | 0 | 0 | 0 | 0 | 0 | 0
PV | 0 | 0 | 0 | 0 | 0 | 0
PeakG | 55.64 | 81.65 | 65.08 | 77.65 | 77.65 | 77.65
PeakO | 13.52 | 17.78 | 14.69 | 14.69 | 14.69 | 14.69
ST | 0 | 0 | 0 | 0 | 0 | 0
STOG | 13.21 | 15.63 | 13.39 | 13.39 | 13.39 | 13.39
STWD | 3.37 | 4.21 | 3.43 | 3.43 | 3.43 | 3.43
WT | 46.36 | 46.36 | 46.36 | 46.36 | 46.36 | 46.36
IGCC | 0 | 0 | 0 | 0 | 0 | 0
DemandResponse | 0 | 0 | 0 | 0 | 0 | 0
IGCC-CCS | 0 | 0 | 0 | 0 | 0 | 0
WT_off | 0 | 0 | 0 | 0 | 0 | 0
PseudoUnit | 0 | 0 | 0 | 0 | 0 | 0
FixedInterchange | 0 | 0 | 0 | 0 | 0 | 0
Base FOM Costs by Reporting Type: Nebraska
ReportingType | 2015 | 2020 | 2025 | 2030 | 2035 | 2040
BM | 0 | 0 | 0 | 0 | 0 | 81.43
CC | 10.62 | 60.28 | 57.62 | 57.62 | 59.52 | 60.06
CSP | 0 | 0 | 0 | 0 | 0 | 0
CT | 0 | 0 | 0 | 0 | 0 | 0
Coal | 257.61 | 93.97 | 86.85 | 40.06 | 40.06 | 47.82
Geo | 0 | 0 | 0 | 0 | 0 | 0
H | 2.38 | 2.38 | 2.38 | 2.38 | 2.38 | 2.38
LFG | 0.72 | 0.72 | 9.35 | 9.35 | 9.35 | 9.35
Nuc | 198.14 | 215.54 | 198.14 | 256.34 | 0.08 | 0.08
PS | 0 | 0 | 0 | 0 | 0 | 0
PV | 0 | 0 | 0 | 0 | 0 | 0
PeakG | 21.82 | 37.31 | 31.37 | 31.37 | 31.37 | 31.37
PeakO | 9.57 | 12.19 | 9.77 | 9.77 | 9.77 | 9.77
ST | 0 | 0 | 0 | 0 | 0 | 0
STOG | 0 | 0 | 0 | 0 | 0 | 0
STWD | 0 | 0 | 0 | 0 | 0 | 0
WT | 10.53 | 10.53 | 10.53 | 10.53 | 10.53 | 10.53
IGCC | 0 | 0 | 0 | 0 | 0 | 0
DemandResponse | 0 | 0 | 0 | 0 | 0 | 0
IGCC-CCS | 0 | 0 | 0 | 0 | 0 | 0
WT_off | 0 | 0 | 0 | 0 | 0 | 0
PseudoUnit | 0 | 0 | 0 | 0 | 0 | 0
FixedInterchange | 0 | 0 | 0 | 0 | 0 | 0
Base FOM Costs by Reporting Type: NEISO
ReportingType | 2015 | 2020 | 2025 | 2030 | 2035 | 2040
BM | 25.35 | 25.35 | 25.35 | 25.35 | 25.35 | 25.35
CC | 297.28 | 359.38 | 286.31 | 311.63 | 343.87 | 343.87
CSP | 0 | 0 | 0 | 0 | 0 | 0
CT | 2.24 | 2.24 | 2.24 | 2.17 | 2.17 | 2.17
Coal | 22.84 | 0 | 0 | 0 | 0 | 0
Geo | 0 | 0 | 0 | 0 | 0 | 0
H | 46.4 | 46.4 | 46.4 | 46.4 | 46.45 | 46.45
LFG | 70.11 | 70.11 | 78.5 | 78.5 | 78.5 | 78.5
Nuc | 735.11 | 799.67 | 735.11 | 735.11 | 531.12 | 988.21
PS | 39.74 | 39.74 | 39.74 | 39.74 | 39.74 | 39.74
PV | 0.03 | 5.27 | 5.27 | 5.29 | 5.29 | 5.29
PeakG | 19.94 | 29.61 | 20.7 | 22.52 | 28.85 | 28.85
PeakO | 10.69 | 13.62 | 10.92 | 10.92 | 10.92 | 10.92
ST | 0 | 0 | 0 | 0 | 0 | 0
STOG | 0 | 0 | 0 | 0 | 0 | 0
STWD | 19.55 | 24.46 | 19.93 | 19.93 | 19.93 | 19.93
WT | 13.44 | 100.9 | 144.79 | 155.17 | 315.17 | 315.17
IGCC | 0 | 0 | 0 | 0 | 0 | 0
DemandResponse | 0 | 0 | 0 | 0 | 0 | 0
IGCC-CCS | 0 | 0 | 0 | 0 | 0 | 0
WT_off | 24.96 | 24.96 | 24.96 | 24.96 | 24.96 | 24.96
PseudoUnit | 0 | 0 | 0 | 0 | 0 | 0
FixedInterchange | 0 | 0 | 0 | 0 | 0 | 0
Base FOM Costs by Reporting Type: NonRTO_Midwest
ReportingType | 2015 | 2020 | 2025 | 2030 | 2035 | 2040
BM | 0 | 0 | 0 | 0 | 0 | 159.61
CC | 15 | 61.46 | 61.46 | 61.46 | 61.46 | 46.46
CSP | 0 | 0 | 0 | 0 | 0 | 0
CT | 0 | 0 | 0 | 0 | 0 | 0
Coal | 624.88 | 358.64 | 361.66 | 240.11 | 255.91 | 314.66
Geo | 0 | 0 | 0 | 0 | 0 | 0
H | 2.04 | 2.04 | 2.04 | 12.66 | 12.66 | 12.66
LFG | 1.69 | 1.69 | 20.97 | 20.97 | 20.97 | 20.97
Nuc | 0.01 | 0.01 | 0.01 | 253.62 | 253.62 | 253.62
PS | 0 | 0 | 0 | 0 | 0 | 0
PV | 0 | 0 | 0 | 0 | 0 | 0
PeakG | 56.39 | 83.4 | 58.5 | 71.11 | 80.61 | 80.61
PeakO | 0.35 | 0.45 | 0.36 | 0.36 | 0.36 | 0.36
ST | 0 | 0 | 0 | 0 | 0 | 0
STOG | 0 | 0 | 0 | 0 | 0 | 0
STWD | 0 | 0 | 0 | 0 | 0 | 0
WT | 2.26 | 2.26 | 2.26 | 2.26 | 5.07 | 5.07
IGCC | 0 | 0 | 0 | 0 | 0 | 0
DemandResponse | 0 | 0 | 0 | 0 | 0 | 0
IGCC-CCS | 0 | 0 | 0 | 0 | 0 | 0
WT_off | 0 | 0 | 0 | 0 | 0 | 0
PseudoUnit | 0 | 0 | 0 | 0 | 0 | 0
FixedInterchange | 0 | 0 | 0 | 0 | 0 | 0
Base FOM Costs by Reporting Type: NYISO_A-F
ReportingType | 2015 | 2020 | 2025 | 2030 | 2035 | 2040
BM | 0 | 0 | 0 | 0 | 0 | 0
CC | 115.84 | 148.08 | 131.11 | 142.52 | 142.52 | 142.52
CSP | 0 | 0 | 0 | 0 | 0 | 0
CT | 0 | 0 | 0 | 0 | 0 | 0
Coal | 0 | 0 | 0 | 0 | 0 | 0
Geo | 0 | 0 | 0 | 0 | 0 | 0
H | 62.6 | 62.6 | 62.6 | 62.6 | 62.6 | 62.6
LFG | 20.8 | 20.8 | 22.51 | 28.97 | 28.97 | 28.97
Nuc | 505.95 | 525.87 | 505.95 | 407.64 | 505.91 | 474.52
PS | 33.52 | 33.52 | 33.52 | 33.52 | 33.52 | 33.52
PV | 0 | 0 | 0 | 0 | 0 | 0
PeakG | 3.78 | 5.56 | 5.31 | 5.31 | 5.31 | 5.31
PeakO | 1.14 | 1.46 | 1.17 | 1.17 | 1.17 | 1.17
ST | 0 | 0 | 0 | 0 | 0 | 0
STOG | 0 | 0 | 0 | 0 | 0 | 0
STWD | 2.76 | 3.45 | 2.81 | 2.81 | 2.81 | 2.81
WT | 113.42 | 133.35 | 133.35 | 142.77 | 422.6 | 422.6
IGCC | 0 | 0 | 0 | 0 | 0 | 0
DemandResponse | 0 | 0 | 0 | 0 | 0 | 0
IGCC-CCS | 0 | 0 | 0 | 0 | 0 | 0
WT_off | 0 | 0 | 0 | 0 | 0 | 0
PseudoUnit | 0 | 0 | 0 | 0 | 0 | 0
FixedInterchange | 0 | 0 | 0 | 0 | 0 | 0
Base FOM Costs by Reporting Type: NYISO_G-I
ReportingType | 2015 | 2020 | 2025 | 2030 | 2035 | 2040
BM | 0 | 0 | 0 | 0 | 0 | 0
CC | 34.33 | 43.65 | 47.83 | 51.17 | 58.9 | 58.9
CSP | 0 | 0 | 0 | 0 | 0 | 0
CT | 0 | 0 | 0 | 0 | 0 | 0
Coal | 0 | 0 | 0 | 0 | 0 | 0
Geo | 0 | 0 | 0 | 0 | 0 | 0
H | 0.46 | 0.46 | 0.46 | 0.46 | 0.46 | 0.46
LFG | 7.72 | 7.72 | 16.67 | 16.67 | 16.67 | 16.67
Nuc | 323.64 | 352.06 | 323.64 | 323.64 | 425.66 | 314.13
PS | 0 | 0 | 0 | 0 | 0 | 0
PV | 0 | 0 | 0 | 0 | 0 | 0
PeakG | 1.51 | 2.04 | 1.56 | 1.56 | 1.56 | 1.56
PeakO | 2.55 | 3.25 | 2.61 | 2.61 | 2.61 | 2.61
ST | 0 | 0 | 0 | 0 | 0 | 0
STOG | 0 | 0 | 0 | 0 | 0 | 0
STWD | 0 | 0 | 0 | 0 | 0 | 0
WT | 0 | 1.68 | 1.68 | 10.11 | 10.11 | 10.11
IGCC | 0 | 0 | 0 | 0 | 0 | 0
DemandResponse | 0 | 0 | 0 | 0 | 0 | 0
IGCC-CCS | 0 | 0 | 0 | 0 | 0 | 0
WT_off | 0 | 0 | 0 | 0 | 0 | 0
PseudoUnit | 0 | 0 | 0 | 0 | 0 | 0
FixedInterchange | 0 | 0 | 0 | 0 | 0 | 0
Base FOM Costs by Reporting Type: NYISO_J-K
ReportingType | 2015 | 2020 | 2025 | 2030 | 2035 | 2040
BM | 0 | 0 | 0 | 0 | 0 | 0
CC | 125.46 | 154.92 | 127.77 | 159.82 | 196.49 | 196.49
CSP | 0 | 0 | 0 | 0 | 0 | 0
CT | 0 | 0 | 0 | 1.1 | 1.1 | 1.1
Coal | 0 | 0 | 0 | 0 | 0 | 0
Geo | 0 | 0 | 0 | 0 | 0 | 0
H | 0 | 0 | 0 | 0 | 0 | 0
LFG | 14.96 | 14.96 | 14.96 | 23.9 | 23.9 | 23.9
Nuc | 0.01 | 0.01 | 0.01 | 0.01 | 0.01 | 0.01
PS | 0 | 0 | 0 | 0 | 0 | 0
PV | 0.53 | 0.53 | 0.53 | 0.53 | 0.53 | 0.53
PeakG | 54.7 | 77.08 | 56.45 | 62.35 | 66.78 | 66.78
PeakO | 61.69 | 79.16 | 63.78 | 65.02 | 65.02 | 65.02
ST | 0 | 0 | 0 | 0 | 0 | 0
STOG | 246.33 | 291.47 | 249.86 | 249.86 | 249.86 | 249.86
STWD | 0 | 0 | 0 | 0 | 0 | 0
WT | 0 | 0 | 0 | 0 | 9.26 | 9.26
IGCC | 0 | 0 | 0 | 0 | 0 | 0
DemandResponse | 0 | 0 | 0 | 0 | 0 | 0
IGCC-CCS | 0 | 0 | 0 | 0 | 0 | 0
WT_off | 0 | 0 | 0 | 0 | 0 | 0
PseudoUnit | 0 | 0 | 0 | 0 | 0 | 0
FixedInterchange | 0 | 0 | 0 | 0 | 0 | 0
Base FOM Costs by Reporting Type: PJM_E
ReportingType | 2015 | 2020 | 2025 | 2030 | 2035 | 2040
BM | 3.02 | 3.02 | 3.02 | 3.02 | 3.02 | 3.02
CC | 297.21 | 359.4 | 312.87 | 330.19 | 350.43 | 350.43
CSP | 0 | 0 | 0 | 0 | 0 | 0
CT | 0.18 | 0.18 | 0.18 | 0.18 | 0.18 | 0.18
Coal | 67.42 | 27.04 | 31.97 | 32.26 | 34.91 | 34.91
Geo | 0 | 0 | 0 | 0 | 0 | 0
H | 3.85 | 3.85 | 3.85 | 3.85 | 3.85 | 3.85
LFG | 56.83 | 72.83 | 72.83 | 72.83 | 72.83 | 72.83
Nuc | 1340.77 | 1281.14 | 1243.52 | 1243.52 | 891.55 | 1851.24
PS | 9.5 | 9.5 | 9.5 | 9.5 | 9.5 | 9.5
PV | 0.75 | 0.75 | 0.75 | 0.75 | 0.75 | 0.75
PeakG | 75.2 | 106.43 | 77.64 | 89.79 | 93.22 | 93.22
PeakO | 75.92 | 100.78 | 82.41 | 82.41 | 82.41 | 82.41
ST | 0 | 0 | 0 | 0 | 0 | 0
STOG | 115.25 | 136.37 | 116.9 | 116.9 | 116.9 | 116.9
STWD | 0 | 0 | 0 | 0 | 0 | 0
WT | 32.63 | 32.63 | 32.63 | 32.63 | 32.63 | 33.19
IGCC | 0 | 0 | 0 | 0 | 0 | 0
DemandResponse | 0 | 0 | 0 | 0 | 0 | 0
IGCC-CCS | 0 | 0 | 0 | 0 | 0 | 0
WT_off | 0 | 0 | 58.67 | 58.67 | 58.67 | 511.99
PseudoUnit | 0 | 0 | 0 | 0 | 0 | 0
FixedInterchange | 0 | 0 | 0 | 0 | 0 | 0
Base FOM Costs by Reporting Type: PJM_ROM
ReportingType | 2015 | 2020 | 2025 | 2030 | 2035 | 2040
BM | 1.81 | 1.81 | 1.81 | 1.81 | 1.81 | 1.81
CC | 142.43 | 174.53 | 145.82 | 151.1 | 172.02 | 172.02
CSP | 0 | 0 | 0 | 0 | 0 | 0
CT | 0.11 | 0.11 | 0.11 | 0.11 | 0.11 | 0.11
Coal | 350.21 | 245.48 | 257.05 | 299.5 | 317.75 | 330.24
Geo | 0 | 0 | 0 | 0 | 0 | 0
H | 19.83 | 19.83 | 19.83 | 29.48 | 29.48 | 29.48
LFG | 43.05 | 74.95 | 74.95 | 74.95 | 74.95 | 74.95
Nuc | 796.99 | 1106.64 | 1081 | 1081 | 1033.91 | 1611.8
PS | 35.92 | 35.92 | 35.92 | 35.92 | 35.92 | 35.92
PV | 0.06 | 24.33 | 39.4 | 42.99 | 44.61 | 46.13
PeakG | 30.83 | 44.67 | 41.32 | 41.32 | 41.32 | 41.32
PeakO | 45.95 | 58.57 | 46.94 | 46.94 | 46.94 | 46.94
ST | 0 | 0 | 0 | 0 | 0 | 0
STOG | 155.08 | 183.5 | 157.31 | 157.31 | 157.31 | 157.31
STWD | 2.24 | 2.81 | 2.29 | 2.29 | 2.29 | 2.29
WT | 38.48 | 59.54 | 59.54 | 59.54 | 222.65 | 222.65
IGCC | 0 | 0 | 0 | 0 | 0 | 0
DemandResponse | 0 | 0 | 0 | 0 | 0 | 0
IGCC-CCS | 0 | 0 | 0 | 0 | 0 | 0
WT_off | 0 | 0 | 0 | 0 | 0 | 0
PseudoUnit | 0 | 0 | 0 | 0 | 0 | 0
FixedInterchange | 0 | 0 | 0 | 0 | 0 | 0
Base FOM Costs by Reporting Type: PJM_ROR
ReportingType | 2015 | 2020 | 2025 | 2030 | 2035 | 2040
BM | 38.69 | 38.69 | 38.69 | 38.69 | 38.69 | 38.69
CC | 419.23 | 744.21 | 671.51 | 697.68 | 734.27 | 734.27
CSP | 0 | 0 | 0 | 0 | 0 | 0
CT | 0.19 | 0.19 | 0.19 | 0.19 | 0.19 | 0.19
Coal | 3054.63 | 1445.95 | 1351.21 | 1496.66 | 1809.94 | 2045.73
Geo | 0 | 0 | 0 | 0 | 0 | 0
H | 26.17 | 33.33 | 33.33 | 33.33 | 33.33 | 33.33
LFG | 65.06 | 65.06 | 126.87 | 126.87 | 126.87 | 126.87
Nuc | 3165.2 | 3403.21 | 3298.33 | 3421.95 | 3739.49 | 6219.17
PS | 73.14 | 73.14 | 73.14 | 73.14 | 73.14 | 73.14
PV | 0.35 | 0.35 | 5.15 | 5.3 | 5.79 | 6.17
PeakG | 325.76 | 481.29 | 337.93 | 436.45 | 464.24 | 464.24
PeakO | 48.69 | 65.15 | 52.22 | 52.22 | 52.22 | 52.22
ST | 0 | 0 | 0 | 0 | 0 | 0
STOG | 93.25 | 110.34 | 94.59 | 94.59 | 94.59 | 94.59
STWD | 6.22 | 7.78 | 6.34 | 6.34 | 6.34 | 6.34
WT | 322.6 | 322.6 | 465.61 | 688.26 | 1593.56 | 1593.56
IGCC | 0 | 0 | 0 | 0 | 0 | 0
DemandResponse | 0 | 0 | 0 | 0 | 0 | 0
IGCC-CCS | 0 | 0 | 0 | 0 | 0 | 0
WT_off | 0 | 0 | 0 | 0 | 0 | 0
PseudoUnit | 0 | 0 | 0 | 0 | 0 | 0
FixedInterchange | 0 | 0 | 0 | 0 | 0 | 0
Base FOM Costs by Reporting Type: SOCO
ReportingType | 2015 | 2020 | 2025 | 2030 | 2035 | 2040
BM | 5.53 | 5.53 | 5.53 | 5.53 | 5.53 | 5.53
CC | 543.54 | 731.03 | 621.78 | 635.85 | 714.77 | 672.04
CSP | 0 | 0 | 0 | 0 | 0 | 0
CT | 0 | 0 | 0 | 0 | 0 | 0
Coal | 766.57 | 537.51 | 470.67 | 394.98 | 471.33 | 490.58
Geo | 0 | 0 | 0 | 0 | 0 | 0
H | 59.74 | 59.74 | 59.74 | 59.74 | 59.74 | 59.74
LFG | 4.46 | 4.46 | 17.39 | 17.39 | 17.39 | 17.39
Nuc | 913.32 | 1108.57 | 1208.84 | 2260.2 | 2492.12 | 3313.44
PS | 39.76 | 39.76 | 39.76 | 39.76 | 39.76 | 39.76
PV | 0 | 0 | 0 | 0 | 0 | 0
PeakG | 182.94 | 270.92 | 189.83 | 119.72 | 127.65 | 97.51
PeakO | 32.01 | 41.31 | 33.6 | 0 | 0 | 0
ST | 0 | 0 | 0 | 0 | 0 | 0
STOG | 0 | 0 | 0 | 0 | 0 | 0
STWD | 21.41 | 26.79 | 21.83 | 21.83 | 21.83 | 21.83
WT | 0 | 0 | 0 | 0 | 2.81 | 2.81
IGCC | 0 | 0 | 0 | 0 | 0 | 0
DemandResponse | 0 | 0 | 0 | 0 | 0 | 0
IGCC-CCS | 0 | 0 | 0 | 0 | 0 | 0
WT_off | 0 | 0 | 0 | 0 | 0 | 0
PseudoUnit | 0 | 0 | 0 | 0 | 0 | 0
FixedInterchange | 0 | 0 | 0 | 0 | 0 | 0
Base FOM Costs by Reporting Type: SPP_N
ReportingType | 2015 | 2020 | 2025 | 2030 | 2035 | 2040
BM | 0 | 0 | 0 | 0 | 0 | 435.18
CC | 46.62 | 108.9 | 98.61 | 103.14 | 108.02 | 108.02
CSP | 0 | 0 | 0 | 0 | 0 | 0
CT | 0 | 0 | 0 | 0 | 0 | 0
Coal | 548.33 | 405.79 | 357.06 | 194.89 | 215.6 | 244.72
Geo | 0 | 0 | 0 | 0 | 0 | 0
H | 0.3 | 0.3 | 0.3 | 0.3 | 0.3 | 0.3
LFG | 0.84 | 0.84 | 12.28 | 12.28 | 12.28 | 12.28
Nuc | 174.48 | 183.58 | 183.58 | 459.31 | 459.31 | 459.31
PS | 0 | 0 | 0 | 0 | 0 | 0
PV | 0 | 0 | 0 | 0 | 0 | 0
PeakG | 74.97 | 117.69 | 105.7 | 105.7 | 105.7 | 105.7
PeakO | 34.89 | 44.84 | 35.94 | 35.94 | 35.94 | 35.94
ST | 0 | 0 | 0 | 0 | 0 | 0
STOG | 73.04 | 86.42 | 74.08 | 74.08 | 74.08 | 9.55
STWD | 0 | 0 | 0 | 0 | 0 | 0
WT | 41.99 | 41.99 | 204.53 | 229.06 | 244.97 | 244.97
IGCC | 0 | 0 | 0 | 0 | 0 | 0
DemandResponse | 0 | 0 | 0 | 0 | 0 | 0
IGCC-CCS | 0 | 0 | 0 | 0 | 0 | 0
WT_off | 0 | 0 | 0 | 0 | 0 | 0
PseudoUnit | 0 | 0 | 0 | 0 | 0 | 0
FixedInterchange | 0 | 0 | 0 | 0 | 0 | 0
Base FOM Costs by Reporting Type: SPP_S
ReportingType | 2015 | 2020 | 2025 | 2030 | 2035 | 2040
BM | 0 | 0 | 0 | 0 | 0 | 0
CC | 327.42 | 513.52 | 434.94 | 463.46 | 499.52 | 503.16
CSP | 0 | 0 | 0 | 0 | 0 | 0
CT | 2.76 | 4.77 | 4.77 | 4.77 | 4.77 | 2.76
Coal | 761.29 | 288.16 | 157.43 | 29.32 | 29.32 | 29.32
Geo | 0 | 0 | 0 | 0 | 0 | 0
H | 30.03 | 30.03 | 30.03 | 30.03 | 31.32 | 31.32
LFG | 2.29 | 2.29 | 13.72 | 13.72 | 13.72 | 13.72
Nuc | 0.01 | 0.01 | 0.01 | 461.21 | 724.31 | 830.07
PS | 10.59 | 10.59 | 10.59 | 10.59 | 10.59 | 10.59
PV | 0 | 0 | 0 | 0 | 0 | 0
PeakG | 60.2 | 87.93 | 62.37 | 76.78 | 82.77 | 82.77
PeakO | 3.36 | 4.54 | 3.63 | 3.63 | 3.64 | 3.66
ST | 0 | 0 | 0 | 0 | 0 | 0
STOG | 326.29 | 386.09 | 330.97 | 309.02 | 309.02 | 225.27
STWD | 2.69 | 3.37 | 2.75 | 2.75 | 2.75 | 2.75
WT | 90.68 | 164 | 442.03 | 442.03 | 442.03 | 469.1
IGCC | 0 | 0 | 0 | 0 | 0 | 0
DemandResponse | 0 | 0 | 0 | 0 | 0 | 0
IGCC-CCS | 0 | 0 | 0 | 0 | 0 | 0
WT_off | 0 | 0 | 0 | 0 | 0 | 0
PseudoUnit | 0 | 0 | 0 | 0 | 0 | 0
FixedInterchange | 0 | 0 | 0 | 0 | 0 | 0
Base FOM Costs by Reporting Type: TVA
ReportingType | 2015 | 2020 | 2025 | 2030 | 2035 | 2040
BM | 0 | 0 | 0 | 0 | 0 | 327.56
CC | 211.24 | 300.34 | 267.21 | 273.07 | 297.52 | 292.59
CSP | 0 | 0 | 0 | 0 | 0 | 0
CT | 3.96 | 3.96 | 3.96 | 3.96 | 3.96 | 3.96
Coal | 513.81 | 305.57 | 287.43 | 232.53 | 267.39 | 267.39
Geo | 0 | 0 | 0 | 0 | 0 | 0
H | 72.8 | 72.8 | 72.8 | 72.8 | 73.19 | 73.19
LFG | 1.57 | 1.57 | 14.49 | 14.49 | 14.49 | 14.49
Nuc | 1166.71 | 1410.81 | 1364.99 | 1721.7 | 1543.29 | 1923.18
PS | 41.38 | 41.38 | 41.38 | 41.38 | 41.38 | 41.38
PV | 0 | 0 | 0 | 0 | 0 | 0
PeakG | 99.24 | 153.37 | 140.99 | 140.99 | 140.99 | 140.99
PeakO | 1.87 | 2.54 | 1.92 | 2.49 | 2.49 | 2.49
ST | 0 | 0 | 0 | 0 | 0 | 0
STOG | 0 | 0 | 0 | 0 | 0 | 0
STWD | 0.16 | 0.2 | 0.16 | 0.16 | 0.16 | 0.16
WT | 0.99 | 0.99 | 0.99 | 0.99 | 3.8 | 3.8
IGCC | 0 | 0 | 0 | 0 | 0 | 0
DemandResponse | 0 | 0 | 0 | 0 | 0 | 0
IGCC-CCS | 0 | 0 | 0 | 0 | 0 | 0
WT_off | 0 | 0 | 0 | 0 | 0 | 0
PseudoUnit | 0 | 0 | 0 | 0 | 0 | 0
FixedInterchange | 0 | 0 | 0 | 0 | 0 | 0
Base FOM Costs by Reporting Type: TVA_Transmission
ReportingType | 2015 | 2020 | 2025 | 2030 | 2035 | 2040
BM | 0 | 0 | 0 | 0 | 0 | 0
CC | 0 | 0 | 0 | 0 | 0 | 0
CSP | 0 | 0 | 0 | 0 | 0 | 0
CT | 0 | 0 | 0 | 0 | 0 | 0
Coal | 0 | 0 | 0 | 0 | 0 | 0
Geo | 0 | 0 | 0 | 0 | 0 | 0
H | 0 | 0 | 0 | 0 | 0 | 0
LFG | 0 | 0 | 0 | 0 | 0 | 0
Nuc | 0 | 0 | 0 | 0 | 0 | 0
PS | 0 | 0 | 0 | 0 | 0 | 0
PV | 0 | 0 | 0 | 0 | 0 | 0
PeakG | 0 | 0 | 0 | 0 | 0 | 0
PeakO | 0 | 0 | 0 | 0 | 0 | 0
ST | 0 | 0 | 0 | 0 | 0 | 0
STOG | 0 | 0 | 0 | 0 | 0 | 0
STWD | 0 | 0 | 0 | 0 | 0 | 0
WT | 0 | 0 | 0 | 0 | 0 | 0
IGCC | 0 | 0 | 0 | 0 | 0 | 0
DemandResponse | 0 | 0 | 0 | 0 | 0 | 0
IGCC-CCS | 0 | 0 | 0 | 0 | 0 | 0
WT_off | 0 | 0 | 0 | 0 | 0 | 0
PseudoUnit | 0 | 0 | 0 | 0 | 0 | 0
FixedInterchange | 0 | 0 | 0 | 0 | 0 | 0
Base FOM Costs by Reporting Type: VACAR
ReportingType | 2015 | 2020 | 2025 | 2030 | 2035 | 2040
BM | 0.09 | 19.22 | 87.6 | 93.34 | 113.52 | 113.52
CC | 257.41 | 286.83 | 260.66 | 269.31 | 283.34 | 283.34
CSP | 0 | 0 | 0 | 0 | 0 | 0
CT | 4.8 | 4.8 | 4.8 | 4.8 | 4.8 | 2.6
Coal | 729.14 | 606.05 | 470.52 | 116.72 | 121.86 | 132.6
Geo | 0 | 0 | 0 | 0 | 0 | 0
H | 30.23 | 30.23 | 30.23 | 30.23 | 30.23 | 30.23
LFG | 7.64 | 20.52 | 20.52 | 20.52 | 20.52 | 20.52
Nuc | 1808.91 | 2305.65 | 2563.54 | 3088.9 | 3283.01 | 4613.39
PS | 62.1 | 62.1 | 62.1 | 62.1 | 62.1 | 62.1
PV | 0.23 | 2.49 | 2.68 | 2.74 | 2.95 | 3.07
PeakG | 142.93 | 209.84 | 148.17 | 188.38 | 199.72 | 199.72
PeakO | 36.13 | 46.34 | 37.33 | 38.01 | 38.01 | 38.01
ST | 0 | 0 | 0 | 0 | 0 | 0
STOG | 4.04 | 4.78 | 4.1 | 4.1 | 4.1 | 0
STWD | 9.01 | 11.27 | 9.18 | 9.18 | 9.18 | 9.18
WT | 0.03 | 98.25 | 98.25 | 98.25 | 98.25 | 98.25
IGCC | 0 | 0 | 0 | 0 | 0 | 0
DemandResponse | 0 | 0 | 0 | 0 | 0 | 0
IGCC-CCS | 0 | 0 | 0 | 0 | 0 | 0
WT_off | 0.05 | 0.05 | 0.05 | 0.05 | 0.05 | 913.28
PseudoUnit | 0 | 0 | 0 | 0 | 0 | 0
FixedInterchange | 0 | 0 | 0 | 0 | 0 | 0
Base FOM Costs by Reporting Type: IESO
ReportingType | 2015 | 2020 | 2025 | 2030 | 2035 | 2040
BM | 32.8 | 32.8 | 32.8 | 32.8 | 32.8 | 32.8
CC | 79.58 | 79.58 | 79.58 | 79.58 | 84.8 | 93.64
CSP | 0 | 0 | 0 | 0 | 0 | 0
CT | 2.46 | 2.46 | 2.46 | 2.46 | 2.46 | 10.92
Coal | 0 | 0 | 0 | 0 | 0 | 0
Geo | 0 | 0 | 0 | 0 | 0 | 0
H | 123.83 | 123.83 | 123.83 | 127.39 | 127.39 | 127.39
LFG | 14.17 | 14.17 | 14.17 | 14.23 | 14.23 | 14.23
Nuc | 2040.72 | 2040.72 | 2040.72 | 2040.72 | 1877.71 | 2113.95
PS | 2.92 | 2.92 | 2.92 | 2.92 | 2.92 | 2.92
PV | 18.26 | 18.26 | 18.26 | 18.26 | 0.44 | 0.44
PeakG | 11.67 | 13.67 | 13.67 | 13.67 | 13.67 | 13.67
PeakO | 4.92 | 4.92 | 5.03 | 5.12 | 5.12 | 5.12
ST | 0 | 0 | 0 | 0 | 0 | 0
STOG | 0 | 0 | 0 | 0 | 0 | 0
STWD | 4.45 | 4.45 | 4.45 | 4.45 | 4.45 | 4.45
WT | 102.92 | 102.92 | 102.92 | 102.92 | 102.92 | 452.27
IGCC | 0 | 0 | 0 | 0 | 0 | 0
DemandResponse | 0 | 0 | 0 | 0 | 0 | 0
IGCC-CCS | 0 | 0 | 0 | 0 | 0 | 0
WT_off | 0 | 0 | 0 | 0 | 0 | 0
PseudoUnit | 0 | 0 | 0 | 0 | 0 | 0
FixedInterchange | 0 | 0 | 0 | 0 | 0 | 0
Base FOM Costs by Reporting Type: MAPP_CA
ReportingType | 2015 | 2020 | 2025 | 2030 | 2035 | 2040
BM | 0 | 0 | 0 | 0 | 0 | 0
CC | 24.83 | 24.83 | 24.83 | 3.14 | 3.14 | 0
CSP | 0 | 0 | 0 | 0 | 0 | 0
CT | 0 | 0 | 0 | 0 | 0 | 0
Coal | 97.29 | 98.5 | 0 | 0 | 0 | 0
Geo | 0 | 0 | 0 | 0 | 0 | 0
H | 92.24 | 100.11 | 123.42 | 158.45 | 158.45 | 158.45
LFG | 0 | 0 | 0 | 0 | 0 | 0
Nuc | 0.01 | 0.01 | 0.01 | 0.01 | 0.01 | 0.01
PS | 0 | 0 | 0 | 0 | 0 | 0
PV | 0 | 0 | 0 | 0 | 0 | 0
PeakG | 9.88 | 9.88 | 9.88 | 9.88 | 13.09 | 13.09
PeakO | 0.09 | 0.09 | 0.09 | 0 | 0 | 0
ST | 0 | 0 | 0 | 0 | 0 | 0
STOG | 5.54 | 5.54 | 5.54 | 0 | 0 | 0
STWD | 0 | 0 | 0 | 0 | 0 | 0
WT | 17.9 | 17.9 | 17.9 | 17.9 | 17.9 | 190.15
IGCC | 0 | 0 | 0 | 0 | 0 | 0
DemandResponse | 0 | 0 | 0 | 0 | 0 | 0
IGCC-CCS | 0 | 0 | 0 | 0 | 0 | 0
WT_off | 0 | 0 | 0 | 0 | 0 | 0
PseudoUnit | 0 | 0 | 0 | 0 | 0 | 0
FixedInterchange | 0 | 0 | 0 | 0 | 0 | 0
Base FOM Costs by Reporting Type: AZ_NM_SNV_Coal
ReportingType | 2015 | 2020 | 2025 | 2030 | 2035 | 2040
BM | 0 | 0 | 0 | 0 | 0 | 0
CC | 0 | 0 | 0 | 0 | 0 | 0
CSP | 0 | 0 | 0 | 0 | 0 | 0
CT | 0 | 0 | 0 | 0 | 0 | 0
Coal | 491.29 | 494.71 | 489.52 | 44.27 | 46.98 | 53.61
Geo | 0 | 0 | 0 | 0 | 0 | 0
H | 0 | 0 | 0 | 0 | 0 | 0
LFG | 0 | 0 | 0 | 0 | 0 | 0
Nuc | 0 | 0 | 0 | 0 | 0 | 0
PS | 0 | 0 | 0 | 0 | 0 | 0
PV | 0 | 0 | 0 | 0 | 0 | 0
PeakG | 0 | 0 | 0 | 0 | 0 | 0
PeakO | 5.77 | 7.38 | 6 | 6 | 6 | 6
ST | 0 | 0 | 0 | 0 | 0 | 0
STOG | 0 | 0 | 0 | 0 | 0 | 0
STWD | 0 | 0 | 0 | 0 | 0 | 0
WT | 0 | 0 | 0 | 0 | 0 | 0
IGCC | 0 | 0 | 0 | 0 | 0 | 0
DemandResponse | 0 | 0 | 0 | 0 | 0 | 0
IGCC-CCS | 0 | 0 | 0 | 0 | 0 | 0
WT_off | 0 | 0 | 0 | 0 | 0 | 0
PseudoUnit | 0 | 0 | 0 | 0 | 0 | 0
FixedInterchange | 0 | 0 | 0 | 0 | 0 | 0
Base FOM Costs by Reporting Type: AZ_NM_SNV_Gas
ReportingType | 2015 | 2020 | 2025 | 2030 | 2035 | 2040
BM | 0 | 0 | 0 | 0 | 0 | 0
CC | 481.25 | 624.8 | 508.63 | 535.31 | 607.64 | 607.64
CSP | 0 | 0 | 0 | 0 | 0 | 0
CT | 4.93 | 4.93 | 4.93 | 4.93 | 4.93 | 4.93
Coal | 0 | 0 | 0 | 0 | 0 | 0
Geo | 0 | 0 | 0 | 0 | 0 | 0
H | 0 | 0 | 0 | 0 | 0 | 0
LFG | 0 | 0 | 0 | 0 | 0 | 0
Nuc | 0 | 0 | 0 | 0 | 0 | 0
PS | 0 | 0 | 0 | 0 | 0 | 0
PV | 0 | 0 | 0 | 0 | 0 | 0
PeakG | 63.97 | 93.45 | 74.33 | 87.99 | 87.99 | 87.99
PeakO | 0 | 0 | 0 | 0 | 0 | 0
ST | 0 | 0 | 0 | 0 | 0 | 0
STOG | 0 | 0 | 0 | 0 | 0 | 0
STWD | 0 | 0 | 0 | 0 | 0 | 0
WT | 0 | 0 | 0 | 0 | 0 | 0
IGCC | 0 | 0 | 0 | 0 | 0 | 0
DemandResponse | 0 | 0 | 0 | 0 | 0 | 0
IGCC-CCS | 0 | 0 | 0 | 0 | 0 | 0
WT_off | 0 | 0 | 0 | 0 | 0 | 0
PseudoUnit | 0 | 0 | 0 | 0 | 0 | 0
FixedInterchange | 0 | 0 | 0 | 0 | 0 | 0
Base FOM Costs by Reporting Type: AZ_NM_SNV_NucRenew
ReportingType | 2015 | 2020 | 2025 | 2030 | 2035 | 2040
BM | 0 | 0 | 0 | 0 | 0 | 9.9
CC | 0 | 0 | 0 | 0 | 0 | 0
CSP | 0 | 0 | 0 | 0 | 0 | 0
CT | 0 | 0 | 0 | 0 | 0 | 0
Coal | 0 | 0 | 0 | 0 | 0 | 0
Geo | 0 | 0 | 122.18 | 122.18 | 122.18 | 122.18
H | 44.6 | 44.6 | 44.6 | 44.6 | 44.6 | 44.6
LFG | 0.84 | 8.14 | 8.14 | 8.14 | 8.14 | 8.14
Nuc | 484.16 | 564.17 | 564.17 | 1089.83 | 1307.73 | 1519.89
PS | 5.13 | 5.13 | 5.13 | 5.13 | 5.13 | 5.13
PV | 2.38 | 2.38 | 2.38 | 2.38 | 2.38 | 2.38
PeakG | 0 | 0 | 0 | 0 | 0 | 0
PeakO | 0 | 0 | 0 | 0 | 0 | 0
ST | 17.92 | 47.48 | 65.33 | 69.37 | 69.37 | 123.58
STOG | 0 | 0 | 0 | 0 | 0 | 0
STWD | 0.83 | 1.04 | 0.85 | 0.85 | 0.85 | 0.85
WT | 17.57 | 355.3 | 355.3 | 392.6 | 421.39 | 421.39
IGCC | 0 | 0 | 0 | 0 | 0 | 0
DemandResponse | 0 | 0 | 0 | 0 | 0 | 0
IGCC-CCS | 0 | 0 | 0 | 0 | 0 | 0
WT_off | 0 | 0 | 0 | 0 | 0 | 0
PseudoUnit | 0 | 0 | 0 | 0 | 0 | 0
FixedInterchange | 0 | 0 | 0 | 0 | 0 | 0
Base FOM Costs by Reporting Type: ERCOT
ReportingType | 2015 | 2020 | 2025 | 2030 | 2035 | 2040
BM | 14.57 | 14.57 | 14.57 | 14.57 | 14.57 | 408.54
CC | 950.97 | 1344.43 | 1154.73 | 1184.33 | 1317.44 | 1317.44
CSP | 0 | 0 | 0 | 0 | 0 | 0
CT | 1.67 | 1.67 | 1.67 | 1.67 | 1.67 | 1.67
Coal | 694.75 | 235.38 | 218.29 | 190.49 | 190.49 | 233.75
Geo | 0 | 0 | 0 | 0 | 0 | 0
H | 8.05 | 8.05 | 8.05 | 8.05 | 8.05 | 8.05
LFG | 9.05 | 9.05 | 51.64 | 51.64 | 51.64 | 51.64
Nuc | 574.09 | 734.71 | 741.22 | 1310.61 | 1611.53 | 2125.86
PS | 0 | 0 | 0 | 0 | 0 | 0
PV | 0.25 | 0.25 | 0.25 | 0.25 | 0.01 | 0.01
PeakG | 80.63 | 119.03 | 114.62 | 114.62 | 114.62 | 114.62
PeakO | 1.29 | 1.86 | 1.53 | 1.53 | 1.53 | 1.53
ST | 0 | 0 | 0 | 0 | 0 | 0
STOG | 832.01 | 984.5 | 806.58 | 588.23 | 588.23 | 329.3
STWD | 0 | 0 | 0 | 0 | 0 | 0
WT | 315.42 | 315.42 | 315.42 | 998.06 | 1035.4 | 1079.98
IGCC | 0 | 0 | 0 | 0 | 0 | 0
DemandResponse | 0 | 0 | 0 | 0 | 0 | 0
IGCC-CCS | 0 | 0 | 0 | 0 | 0 | 0
WT_off | 0 | 0 | 0 | 0 | 0 | 0
PseudoUnit | 0 | 0 | 0 | 0 | 0 | 0
FixedInterchange | 0 | 0 | 0 | 0 | 0 | 0
Base FOM Costs by Reporting Type: NP15
ReportingType | 2015 | 2020 | 2025 | 2030 | 2035 | 2040
BM | 0 | 0 | 0 | 0 | 0 | 0
CC | 236.2 | 288.84 | 243.05 | 257.65 | 284.12 | 284.12
CSP | 0 | 0 | 0 | 0 | 0 | 0
CT | 1.42 | 1.42 | 1.42 | 1.42 | 1.42 | 1.42
Coal | 1.65 | 2.13 | 1.99 | 0 | 0 | 0
Geo | 100.8 | 151.36 | 151.36 | 151.36 | 151.36 | 151.36
H | 125.7 | 125.7 | 125.7 | 125.7 | 125.7 | 125.7
LFG | 10.26 | 78.24 | 78.24 | 78.24 | 78.24 | 78.24
Nuc | 302.44 | 364.27 | 497.91 | 634.72 | 676.34 | 706.05
PS | 53.58 | 53.58 | 53.58 | 53.58 | 53.58 | 53.58
PV | 0.89 | 0.89 | 0.89 | 0.89 | 0.89 | 0.89
PeakG | 56.04 | 82.34 | 58.1 | 74.01 | 78.49 | 78.49
PeakO | 10.26 | 13.08 | 10.48 | 10.49 | 10.49 | 10.49
ST | 1.86 | 1.86 | 1.86 | 1.86 | 1.86 | 1.86
STOG | 136.69 | 161.74 | 138.65 | 138.65 | 138.65 | 138.65
STWD | 14.17 | 17.73 | 14.44 | 14.44 | 14.44 | 14.44
WT | 40.21 | 40.21 | 40.21 | 132.82 | 383.6 | 420.05
IGCC | 0 | 0 | 0 | 0 | 0 | 0
DemandResponse | 0 | 0 | 0 | 0 | 0 | 0
IGCC-CCS | 0 | 0 | 0 | 0 | 0 | 0
WT_off | 0 | 0 | 0 | 0 | 0 | 0
PseudoUnit | 0 | 0 | 0 | 0 | 0 | 0
FixedInterchange | 0 | 0 | 0 | 0 | 0 | 0
Base FOM Costs by Reporting Type: NWPP_Coal
ReportingType | 2015 | 2020 | 2025 | 2030 | 2035 | 2040
BM | 0 | 0 | 0 | 0 | 0 | 0
CC | 0 | 0 | 0 | 0 | 0 | 0
CSP | 0 | 0 | 0 | 0 | 0 | 0
CT | 0 | 0 | 0 | 0 | 0 | 0
Coal | 563.82 | 488.07 | 513.1 | 12.11 | 12.58 | 14.69
Geo | 0 | 0 | 0 | 0 | 0 | 0
H | 0 | 0 | 0 | 0 | 0 | 0
LFG | 0 | 0 | 0 | 0 | 0 | 0
Nuc | 0 | 0 | 0 | 0 | 0 | 0
PS | 0 | 0 | 0 | 0 | 0 | 0
PV | 0 | 0 | 0 | 0 | 0 | 0
PeakG | 0 | 0 | 0 | 0 | 0 | 0
PeakO | 0 | 0 | 0 | 0 | 0 | 0
ST | 0 | 0 | 0 | 0 | 0 | 0
STOG | 0 | 0 | 0 | 0 | 0 | 0
STWD | 0 | 0 | 0 | 0 | 0 | 0
WT | 0 | 0 | 0 | 0 | 0 | 0
IGCC | 0 | 0 | 0 | 0 | 0 | 0
DemandResponse | 0 | 0 | 0 | 0 | 0 | 0
IGCC-CCS | 0 | 0 | 0 | 0 | 0 | 0
WT_off | 0 | 0 | 0 | 0 | 0 | 0
PseudoUnit | 0 | 0 | 0 | 0 | 0 | 0
FixedInterchange | 0 | 0 | 0 | 0 | 0 | 0
Base FOM Costs by Reporting Type: NWPP_Gas
ReportingType | 2015 | 2020 | 2025 | 2030 | 2035 | 2040
BM | 0 | 0 | 0 | 0 | 0 | 0
CC | 199.97 | 268.94 | 220.77 | 210.89 | 155.86 | 155.86
CSP | 0 | 0 | 0 | 0 | 0 | 0
CT | 1 | 1 | 1 | 1 | 0 | 0
Coal | 0 | 0 | 0 | 0 | 0 | 0
Geo | 0 | 0 | 0 | 0 | 0 | 0
H | 0 | 0 | 0 | 0 | 0 | 0
LFG | 0 | 0 | 0 | 0 | 0 | 0
Nuc | 0 | 0 | 0 | 0 | 0 | 0
PS | 0 | 0 | 0 | 0 | 0 | 0
PV | 0 | 0 | 0 | 0 | 0 | 0
PeakG | 0 | 0 | 0 | 0 | 0 | 0
PeakO | 0 | 0 | 0 | 0 | 0 | 0
ST | 0 | 0 | 0 | 0 | 0 | 0
STOG | 0 | 0 | 0 | 0 | 0 | 0
STWD | 0 | 0 | 0 | 0 | 0 | 0
WT | 0 | 0 | 0 | 0 | 0 | 0
IGCC | 0 | 0 | 0 | 0 | 0 | 0
DemandResponse | 0 | 0 | 0 | 0 | 0 | 0
IGCC-CCS | 0 | 0 | 0 | 0 | 0 | 116.73
WT_off | 0 | 0 | 0 | 0 | 0 | 0
PseudoUnit | 0 | 0 | 0 | 0 | 0 | 0
FixedInterchange | 0 | 0 | 0 | 0 | 0 | 0
Base FOM Costs by Reporting Type: NWPP_NucRenew
ReportingType | 2015 | 2020 | 2025 | 2030 | 2035 | 2040
BM | 3.27 | 3.27 | 3.27 | 3.27 | 3.27 | 74.36
CC | 0 | 0 | 0 | 0 | 0 | 0
CSP | 0 | 0 | 0 | 0 | 0 | 0
CT | 0 | 0 | 0 | 0 | 0 | 0
Coal | 0 | 0 | 0 | 0 | 0 | 0
Geo | 35.81 | 35.81 | 72.38 | 72.38 | 72.38 | 72.38
H | 480.54 | 480.54 | 480.54 | 480.54 | 485.31 | 485.31
LFG | 15.5 | 44.08 | 44.91 | 44.91 | 44.91 | 44.91
Nuc | 164.67 | 164.67 | 164.67 | 832.48 | 832.48 | 880.85
PS | 6.12 | 6.12 | 6.12 | 6.12 | 6.12 | 6.12
PV | 0.04 | 0.04 | 0.04 | 0.04 | 0.04 | 0.04
PeakG | 0 | 0 | 0 | 0 | 0 | 0
PeakO | 0 | 0 | 0 | 0 | 0 | 0
ST | 0 | 0 | 0 | 0 | 0 | 0
STOG | 0 | 0 | 0 | 0 | 0 | 0
STWD | 17.98 | 22.5 | 18.33 | 18.33 | 18.33 | 18.33
WT | 228.93 | 228.93 | 228.93 | 228.93 | 997.87 | 1043.9
IGCC | 0 | 0 | 0 | 0 | 0 | 0
DemandResponse | 0 | 0 | 0 | 0 | 0 | 0
IGCC-CCS | 0 | 0 | 0 | 0 | 0 | 0
WT_off | 0 | 0 | 0 | 0 | 0 | 0
PseudoUnit | 0 | 0 | 0 | 0 | 0 | 0
FixedInterchange | 0 | 0 | 0 | 0 | 0 | 0
Base FOM Costs by Reporting Type: RMPA
ReportingType | 2015 | 2020 | 2025 | 2030 | 2035 | 2040
BM | 0 | 0 | 0 | 0 | 0 | 225.94
CC | 79.71 | 107.49 | 87.55 | 116.88 | 125.55 | 125.55
CSP | 0 | 0 | 0 | 0 | 0 | 0
CT | 1.02 | 1.02 | 1.02 | 1.02 | 1.02 | 1.02
Coal | 454.97 | 431.06 | 330.55 | 129.25 | 129.61 | 57
Geo | 0 | 2.11 | 216.56 | 216.56 | 216.56 | 216.56
H | 13.99 | 13.99 | 13.99 | 13.99 | 13.99 | 13.99
LFG | 0.89 | 4.37 | 4.37 | 4.37 | 4.37 | 4.37
Nuc | 0.01 | 0.01 | 0.01 | 270.73 | 270.73 | 270.73
PS | 13.37 | 13.37 | 13.37 | 13.37 | 13.37 | 13.37
PV | 0.31 | 0.31 | 0.31 | 0.31 | 0.31 | 0.31
PeakG | 48.87 | 72.26 | 50.7 | 61.6 | 69.81 | 69.81
PeakO | 5.49 | 6.99 | 5.61 | 5.61 | 5.61 | 5.61
ST | 0.19 | 24.18 | 26.28 | 27.99 | 27.99 | 27.99
STOG | 0 | 0 | 0 | 0 | 0 | 0
STWD | 0 | 0 | 0 | 0 | 0 | 0
WT | 67.62 | 183.07 | 183.07 | 209.39 | 223.36 | 238.25
IGCC | 0 | 0 | 0 | 0 | 0 | 0
DemandResponse | 0 | 0 | 0 | 0 | 0 | 0
IGCC-CCS | 0 | 0 | 0 | 0 | 32.49 | 32.49
WT_off | 0 | 0 | 0 | 0 | 0 | 0
PseudoUnit | 0 | 0 | 0 | 0 | 0 | 0
FixedInterchange | 0 | 0 | 0 | 0 | 0 | 0
Base FOM Costs by Reporting Type: SP15
ReportingType | 2015 | 2020 | 2025 | 2030 | 2035 | 2040
BM | 0.6 | 0.6 | 0.6 | 0.6 | 0.6 | 0.6
CC | 299.75 | 394.19 | 348.47 | 358.07 | 392.05 | 401.63
CSP | 0 | 0 | 0 | 0 | 0 | 0
CT | 0 | 0 | 0 | 0 | 0 | 0
Coal | 11.02 | 8.11 | 7.61 | 0 | 0 | 0
Geo | 86.16 | 208.35 | 208.35 | 208.35 | 208.35 | 208.35
H | 16.57 | 16.57 | 16.57 | 16.57 | 16.57 | 16.57
LFG | 26.93 | 93.8 | 93.8 | 93.8 | 93.8 | 93.8
Nuc | 327.58 | 356.35 | 327.59 | 432.6 | 473.87 | 570.1
PS | 34.19 | 34.19 | 34.19 | 34.19 | 34.19 | 34.19
PV | 1.87 | 1.87 | 1.87 | 1.87 | 1.87 | 1.87
PeakG | 76.73 | 111.44 | 93.22 | 103.59 | 103.59 | 103.59
PeakO | 1.47 | 1.91 | 1.53 | 1.53 | 1.53 | 1.53
ST | 28.67 | 28.67 | 28.67 | 28.67 | 262.39 | 317.32
STOG | 381.45 | 451.36 | 386.92 | 386.92 | 386.92 | 386.92
STWD | 3.81 | 4.77 | 3.89 | 3.89 | 3.89 | 3.89
WT | 71.03 | 71.03 | 71.03 | 468.68 | 468.68 | 468.68
IGCC | 0 | 0 | 0 | 0 | 0 | 0
DemandResponse | 0 | 0 | 0 | 0 | 0 | 0
IGCC-CCS | 0 | 0 | 0 | 0 | 0 | 342.99
WT_off | 0 | 0 | 0 | 0 | 0 | 0
PseudoUnit | 0 | 0 | 0 | 0 | 0 | 0
FixedInterchange | 0 | 0 | 0 | 0 | 0 | 0
Base FOM Costs by Reporting Type: ALB
ReportingType | 2015 | 2020 | 2025 | 2030 | 2035 | 2040
BM | 0 | 0 | 0 | 0 | 0 | 0
CC | 70.75 | 79.93 | 82.33 | 54.85 | 56.24 | 55.22
CSP | 0 | 0 | 0 | 0 | 0 | 0
CT | 1.35 | 1.35 | 1.35 | 1.35 | 0 | 0
Coal | 380.9 | 399.22 | 412.86 | 43.79 | 14.69 | 14.69
Geo | 0 | 0 | 0 | 0 | 0 | 0
H | 12.99 | 12.99 | 12.99 | 12.99 | 12.99 | 12.99
LFG | 1.21 | 1.21 | 1.21 | 1.21 | 1.21 | 1.21
Nuc | 0.01 | 0.01 | 56.36 | 698.65 | 841.73 | 943.17
PS | 0 | 0 | 0 | 0 | 0 | 0
PV | 0 | 0 | 0 | 0 | 0 | 0
PeakG | 22.12 | 22.12 | 22.12 | 22.12 | 31.16 | 31.16
PeakO | 0 | 0 | 0 | 0 | 0 | 0
ST | 0 | 0 | 0 | 0 | 0 | 0
STOG | 0 | 0 | 0 | 0 | 0 | 0
STWD | 5.58 | 5.58 | 5.58 | 5.58 | 5.58 | 5.58
WT | 22.94 | 22.94 | 22.94 | 22.94 | 25.5 | 25.5
IGCC | 0 | 0 | 0 | 0 | 0 | 0
DemandResponse | 0 | 0 | 0 | 0 | 0 | 0
IGCC-CCS | 0 | 0 | 0 | 0 | 0 | 0
WT_off | 0 | 0 | 0 | 0 | 0 | 0
PseudoUnit | 0 | 0 | 0 | 0 | 0 | 0
FixedInterchange | 0 | 0 | 0 | 0 | 0 | 0
Base FOM Costs by Reporting Type: BC
ReportingType | 2015 | 2020 | 2025 | 2030 | 2035 | 2040
BM | 0 | 0 | 0 | 0 | 0 | 0
CC | 23.29 | 29.79 | 29.79 | 30.31 | 31.18 | 31.18
CSP | 0 | 0 | 0 | 0 | 0 | 0
CT | 0 | 0 | 0 | 0 | 0 | 0
Coal | 0 | 0 | 0 | 0 | 0 | 0
Geo | 0 | 0 | 0 | 0 | 0 | 0
H | 173.22 | 173.22 | 173.22 | 173.22 | 173.22 | 173.22
LFG | 2.9 | 2.9 | 2.9 | 2.9 | 2.9 | 2.9
Nuc | 0.01 | 0.01 | 42.19 | 102.57 | 168.68 | 242.08
PS | 0 | 0 | 0 | 0 | 0 | 0
PV | 0 | 0 | 0 | 0 | 0 | 0
PeakG | 2.66 | 2.77 | 3.3 | 3.3 | 3.3 | 3.3
PeakO | 1.16 | 1.29 | 1.29 | 1.29 | 1.29 | 1.29
ST | 0 | 0 | 0 | 0 | 0 | 0
STOG | 0 | 0 | 0 | 0 | 0 | 0
STWD | 16.34 | 16.34 | 16.34 | 16.34 | 16.34 | 16.34
WT | 7.53 | 7.53 | 7.53 | 7.53 | 11.91 | 11.91
IGCC | 0 | 0 | 0 | 0 | 0 | 0
DemandResponse | 0 | 0 | 0 | 0 | 0 | 0
IGCC-CCS | 0 | 0 | 0 | 0 | 0 | 0
WT_off | 0 | 0 | 0 | 0 | 0 | 0
PseudoUnit | 0 | 0 | 0 | 0 | 0 | 0
FixedInterchange | 0 | 0 | 0 | 0 | 0 | 0
Base FOM Costs by Reporting Type: HQ_IESO
ReportingType | 2015 | 2020 | 2025 | 2030 | 2035 | 2040
BM | 0 | 0 | 0 | 0 | 0 | 0
CC | 0 | 0 | 0 | 0 | 0 | 0
CSP | 0 | 0 | 0 | 0 | 0 | 0
CT | 0 | 0 | 0 | 0 | 0 | 0
Coal | 0 | 0 | 0 | 0 | 0 | 0
Geo | 0 | 0 | 0 | 0 | 0 | 0
H | 0 | 0 | 0 | 0 | 0 | 0
LFG | 0 | 0 | 0 | 0 | 0 | 0
Nuc | 0.01 | 0.01 | 0.01 | 0.01 | 0.01 | 0.01
PS | 0 | 0 | 0 | 0 | 0 | 0
PV | 0 | 0 | 0 | 0 | 0 | 0
PeakG | 0 | 0 | 0 | 0 | 0 | 0
PeakO | 0 | 0 | 0 | 0 | 0 | 0
ST | 0 | 0 | 0 | 0 | 0 | 0
STOG | 0 | 0 | 0 | 0 | 0 | 0
STWD | 0 | 0 | 0 | 0 | 0 | 0
WT | 0 | 0 | 0 | 0 | 0 | 0
IGCC | 0 | 0 | 0 | 0 | 0 | 0
DemandResponse | 0 | 0 | 0 | 0 | 0 | 0
IGCC-CCS | 0 | 0 | 0 | 0 | 0 | 0
WT_off | 0 | 0 | 0 | 0 | 0 | 0
PseudoUnit | 0 | 0 | 0 | 0 | 0 | 0
FixedInterchange | 0 | 0 | 0 | 0 | 0 | 0
Base FOM Costs by Reporting Type: HQ_NEISO
ReportingType | 2015 | 2020 | 2025 | 2030 | 2035 | 2040
BM | 0 | 0 | 0 | 0 | 0 | 0
CC | 0 | 0 | 0 | 0 | 0 | 0
CSP | 0 | 0 | 0 | 0 | 0 | 0
CT | 0 | 0 | 0 | 0 | 0 | 0
Coal | 0 | 0 | 0 | 0 | 0 | 0
Geo | 0 | 0 | 0 | 0 | 0 | 0
H | 0 | 0 | 0 | 0 | 0 | 0
LFG | 0 | 0 | 0 | 0 | 0 | 0
Nuc | 0.01 | 0.01 | 0.01 | 0.01 | 0.01 | 0.01
PS | 0 | 0 | 0 | 0 | 0 | 0
PV | 0 | 0 | 0 | 0 | 0 | 0
PeakG | 0 | 0 | 0 | 0 | 0 | 0
PeakO | 0 | 0 | 0 | 0 | 0 | 0
ST | 0 | 0 | 0 | 0 | 0 | 0
STOG | 0 | 0 | 0 | 0 | 0 | 0
STWD | 0 | 0 | 0 | 0 | 0 | 0
WT | 0 | 0 | 0 | 0 | 0 | 0
IGCC | 0 | 0 | 0 | 0 | 0 | 0
DemandResponse | 0 | 0 | 0 | 0 | 0 | 0
IGCC-CCS | 0 | 0 | 0 | 0 | 0 | 0
WT_off | 0 | 0 | 0 | 0 | 0 | 0
PseudoUnit | 0 | 0 | 0 | 0 | 0 | 0
FixedInterchange | 0 | 0 | 0 | 0 | 0 | 0
Base FOM Costs by Reporting Type: HQ_NY
ReportingType | 2015 | 2020 | 2025 | 2030 | 2035 | 2040
BM | 0 | 0 | 0 | 0 | 0 | 0
CC | 0 | 0 | 0 | 0 | 0 | 0
CSP | 0 | 0 | 0 | 0 | 0 | 0
CT | 0 | 0 | 0 | 0 | 0 | 0
Coal | 0 | 0 | 0 | 0 | 0 | 0
Geo | 0 | 0 | 0 | 0 | 0 | 0
H | 0 | 0 | 0 | 0 | 0 | 0
LFG | 0 | 0 | 0 | 0 | 0 | 0
Nuc | 0.01 | 0.01 | 0.01 | 0.01 | 0.01 | 0.01
PS | 0 | 0 | 0 | 0 | 0 | 0
PV | 0 | 0 | 0 | 0 | 0 | 0
PeakG | 0 | 0 | 0 | 0 | 0 | 0
PeakO | 0 | 0 | 0 | 0 | 0 | 0
ST | 0 | 0 | 0 | 0 | 0 | 0
STOG | 0 | 0 | 0 | 0 | 0 | 0
STWD | 0 | 0 | 0 | 0 | 0 | 0
WT | 0 | 0 | 0 | 0 | 0 | 0
IGCC | 0 | 0 | 0 | 0 | 0 | 0
DemandResponse | 0 | 0 | 0 | 0 | 0 | 0
IGCC-CCS | 0 | 0 | 0 | 0 | 0 | 0
WT_off | 0 | 0 | 0 | 0 | 0 | 0
PseudoUnit | 0 | 0 | 0 | 0 | 0 | 0
FixedInterchange | 0 | 0 | 0 | 0 | 0 | 0
Base FOM Costs by Reporting Type: MARITIMES
ReportingType | 2015 | 2020 | 2025 | 2030 | 2035 | 2040
BM | 0 | 0 | 0 | 0 | 0 | 0
CC | 0 | 0 | 0 | 0 | 0 | 0
CSP | 0 | 0 | 0 | 0 | 0 | 0
CT | 0 | 0 | 0 | 0 | 0 | 0
Coal | 0 | 0 | 0 | 0 | 0 | 0
Geo | 0 | 0 | 0 | 0 | 0 | 0
H | 0 | 0 | 0 | 0 | 0 | 0
LFG | 0 | 0 | 0 | 0 | 0 | 0
Nuc | 0.01 | 0.01 | 0.01 | 0.01 | 0.01 | 0.01
PS | 0 | 0 | 0 | 0 | 0 | 0
PV | 0 | 0 | 0 | 0 | 0 | 0
PeakG | 0 | 0 | 0 | 0 | 0 | 0
PeakO | 0 | 0 | 0 | 0 | 0 | 0
ST | 0 | 0 | 0 | 0 | 0 | 0
STOG | 0 | 0 | 0 | 0 | 0 | 0
STWD | 0 | 0 | 0 | 0 | 0 | 0
WT | 0 | 0 | 0 | 0 | 0 | 0
IGCC | 0 | 0 | 0 | 0 | 0 | 0
DemandResponse | 0 | 0 | 0 | 0 | 0 | 0
IGCC-CCS | 0 | 0 | 0 | 0 | 0 | 0
WT_off | 0 | 0 | 0 | 0 | 0 | 0
PseudoUnit | 0 | 0 | 0 | 0 | 7.12 | 7.12
FixedInterchange | 0 | 0 | 0 | 0 | 0 | 0
Base FOM Costs by Reporting Type: All
ReportingType | 2015 | 2020 | 2025 | 2030 | 2035 | 2040
BM | 125.73 | 144.86 | 213.24 | 218.98 | 270.22 | 2323.21
CC | 6869.84 | 9865.69 | 8548.49 | 8818.63 | 9560.38 | 9509.53
CSP | 0 | 0 | 0 | 0 | 0 | 0
CT | 46.77 | 48.78 | 48.78 | 49.81 | 54.1 | 58.3
Coal | 14620.9 | 8089.12 | 7264.35 | 4938.04 | 5605.5 | 5927.16
Geo | 226.72 | 401.57 | 774.79 | 774.79 | 774.79 | 774.79
H | 1511 | 1526.05 | 1549.36 | 1612.22 | 1634.5 | 1634.5
LFG | 498.94 | 733.94 | 999.86 | 1086.97 | 1086.97 | 1086.97
Nuc | 17729.87 | 20014.1 | 20941.71 | 28844.88 | 29660.73 | 39198.97
PS | 517.25 | 517.25 | 517.25 | 517.25 | 517.25 | 517.25
PV | 26.7 | 63.68 | 84.32 | 88.19 | 72.5 | 74.6
PeakG | 2066.58 | 3027.77 | 2298.11 | 2611.77 | 2728.4 | 2683.29
PeakO | 591.42 | 772.93 | 627.08 | 594.09 | 588.88 | 588.9
ST | 48.64 | 102.19 | 122.13 | 127.88 | 361.6 | 470.74
STOG | 2976.63 | 3521.15 | 2770.69 | 2308.28 | 2308.28 | 1896.95
STWD | 158.67 | 191.92 | 161.28 | 161.28 | 161.28 | 161.28
WT | 2034.5 | 2876.43 | 3620.17 | 5829.89 | 8596.9 | 9341.91
IGCC | 30.22 | 30.22 | 30.22 | 30.22 | 30.22 | 30.22
DemandResponse | 0 | 0 | 0 | 0 | 0 | 0
IGCC-CCS | 0 | 0 | 0 | 0 | 32.49 | 492.21
WT_off | 25.01 | 25.01 | 83.68 | 83.68 | 83.68 | 1450.22
PseudoUnit | 0 | 0 | 0 | 0 | 7.12 | 7.12
FixedInterchange | 0 | 0 | 0 | 0 | 0 | 0
Base FOM Costs by Reporting Type: EI_US
ReportingType | 2015 | 2020 | 2025 | 2030 | 2035 | 2040
BM | 74.48 | 93.62 | 161.99 | 167.73 | 218.97 | 1571.06
CC | 4423.54 | 6622.86 | 5768.76 | 5987.63 | 6502.38 | 6437.26
CSP | 0 | 0 | 0 | 0 | 0 | 0
CT | 32.91 | 34.92 | 34.92 | 35.95 | 42.6 | 38.34
Coal | 11925.2 | 5931.95 | 5290.42 | 4518.13 | 5211.16 | 5553.42
Geo | 3.95 | 3.95 | 3.95 | 3.95 | 3.95 | 3.95
H | 419.29 | 426.46 | 426.46 | 450.73 | 468.24 | 468.24
LFG | 417.2 | 477.98 | 700.46 | 787.52 | 787.52 | 787.52
Nuc | 13836.16 | 15789.15 | 16506.85 | 21431.94 | 21599.89 | 29826.26
PS | 401.94 | 401.94 | 401.94 | 401.94 | 401.94 | 401.94
PV | 2.71 | 39.68 | 60.32 | 64.2 | 66.57 | 68.66
PeakG | 1694.01 | 2500.81 | 1858.16 | 2120.99 | 2212.68 | 2167.57
PeakO | 560.97 | 735.4 | 595.53 | 562.53 | 557.33 | 557.34
ST | 0 | 0 | 0 | 0 | 0 | 0
STOG | 1620.94 | 1918.01 | 1433.01 | 1194.48 | 1194.48 | 1042.08
STWD | 95.51 | 119.51 | 97.38 | 97.38 | 97.38 | 97.38
WT | 1142.42 | 1531.16 | 2274.9 | 3248.1 | 4908.37 | 4989.84
IGCC | 30.22 | 30.22 | 30.22 | 30.22 | 30.22 | 30.22
DemandResponse | 0 | 0 | 0 | 0 | 0 | 0
IGCC-CCS | 0 | 0 | 0 | 0 | 0 | 0
WT_off | 25.01 | 25.01 | 83.68 | 83.68 | 83.68 | 1450.22
PseudoUnit | 0 | 0 | 0 | 0 | 7.12 | 7.12
FixedInterchange | 0 | 0 | 0 | 0 | 0 | 0
Base FOM Costs by Reporting Type: EI_Canada
ReportingType | 2015 | 2020 | 2025 | 2030 | 2035 | 2040
BM | 32.8 | 32.8 | 32.8 | 32.8 | 32.8 | 32.8
CC | 104.41 | 104.41 | 104.41 | 82.72 | 87.93 | 93.64
CSP | 0 | 0 | 0 | 0 | 0 | 0
CT | 2.46 | 2.46 | 2.46 | 2.46 | 2.46 | 10.92
Coal | 97.29 | 98.5 | 0 | 0 | 0 | 0
Geo | 0 | 0 | 0 | 0 | 0 | 0
H | 216.06 | 223.93 | 247.25 | 285.84 | 285.84 | 285.84
LFG | 14.17 | 14.17 | 14.17 | 14.23 | 14.23 | 14.23
Nuc | 2040.74 | 2040.74 | 2040.74 | 2040.74 | 1877.74 | 2113.98
PS | 2.92 | 2.92 | 2.92 | 2.92 | 2.92 | 2.92
PV | 18.26 | 18.26 | 18.26 | 18.26 | 0.44 | 0.44
PeakG | 21.55 | 23.55 | 23.55 | 23.55 | 26.76 | 26.76
PeakO | 5.01 | 5.01 | 5.12 | 5.12 | 5.12 | 5.12
ST | 0 | 0 | 0 | 0 | 0 | 0
STOG | 5.54 | 5.54 | 5.54 | 0 | 0 | 0
STWD | 4.45 | 4.45 | 4.45 | 4.45 | 4.45 | 4.45
WT | 120.82 | 120.82 | 120.82 | 120.82 | 120.82 | 642.41
IGCC | 0 | 0 | 0 | 0 | 0 | 0
DemandResponse | 0 | 0 | 0 | 0 | 0 | 0
IGCC-CCS | 0 | 0 | 0 | 0 | 0 | 0
WT_off | 0 | 0 | 0 | 0 | 0 | 0
PseudoUnit | 0 | 0 | 0 | 0 | 0 | 0
FixedInterchange | 0 | 0 | 0 | 0 | 0 | 0
Base FOM Costs by Reporting Type: EI
ReportingType | 2015 | 2020 | 2025 | 2030 | 2035 | 2040
BM | 107.28 | 126.41 | 194.79 | 200.53 | 251.77 | 1603.86
CC | 4527.95 | 6727.27 | 5873.17 | 6070.35 | 6590.31 | 6530.9
CSP | 0 | 0 | 0 | 0 | 0 | 0
CT | 35.37 | 37.38 | 37.38 | 38.41 | 45.06 | 49.25
Coal | 12022.49 | 6030.44 | 5290.42 | 4518.13 | 5211.16 | 5553.42
Geo | 3.95 | 3.95 | 3.95 | 3.95 | 3.95 | 3.95
H | 635.35 | 650.4 | 673.71 | 736.57 | 754.08 | 754.08
LFG | 431.38 | 492.15 | 714.64 | 801.75 | 801.75 | 801.75
Nuc | 15876.91 | 17829.89 | 18547.6 | 23472.69 | 23477.63 | 31940.24
PS | 404.86 | 404.86 | 404.86 | 404.86 | 404.86 | 404.86
PV | 20.97 | 57.95 | 78.59 | 82.46 | 67.01 | 69.1
PeakG | 1715.56 | 2524.37 | 1881.71 | 2144.54 | 2239.44 | 2194.33
PeakO | 565.98 | 740.41 | 600.65 | 567.65 | 562.44 | 562.46
ST | 0 | 0 | 0 | 0 | 0 | 0
STOG | 1626.48 | 1923.55 | 1438.55 | 1194.48 | 1194.48 | 1042.08
STWD | 99.96 | 123.96 | 101.84 | 101.84 | 101.84 | 101.84
WT | 1263.24 | 1651.98 | 2395.72 | 3368.92 | 5029.19 | 5632.25
IGCC | 30.22 | 30.22 | 30.22 | 30.22 | 30.22 | 30.22
DemandResponse | 0 | 0 | 0 | 0 | 0 | 0
IGCC-CCS | 0 | 0 | 0 | 0 | 0 | 0
WT_off | 25.01 | 25.01 | 83.68 | 83.68 | 83.68 | 1450.22
PseudoUnit | 0 | 0 | 0 | 0 | 7.12 | 7.12
FixedInterchange | 0 | 0 | 0 | 0 | 0 | 0
Base FOM Costs by Reporting Type: Outside_EI
ReportingType | 2015 | 2020 | 2025 | 2030 | 2035 | 2040
BM | 18.45 | 18.45 | 18.45 | 18.45 | 18.45 | 719.34
CC | 2341.89 | 3138.41 | 2675.32 | 2748.28 | 2970.07 | 2978.64
CSP | 0 | 0 | 0 | 0 | 0 | 0
CT | 11.39 | 11.39 | 11.39 | 11.39 | 9.04 | 9.04
Coal | 2598.41 | 2058.68 | 1973.93 | 419.9 | 394.34 | 373.73
Geo | 222.78 | 397.63 | 770.84 | 770.84 | 770.84 | 770.84
H | 875.65 | 875.65 | 875.65 | 875.65 | 880.42 | 880.42
LFG | 67.56 | 241.79 | 285.22 | 285.22 | 285.22 | 285.22
Nuc | 1852.97 | 2184.21 | 2394.11 | 5372.2 | 6183.1 | 7258.73
PS | 112.39 | 112.39 | 112.39 | 112.39 | 112.39 | 112.39
PV | 5.73 | 5.73 | 5.73 | 5.73 | 5.5 | 5.5
PeakG | 351.02 | 503.41 | 416.4 | 467.23 | 488.96 | 488.96
PeakO | 25.44 | 32.51 | 26.43 | 26.44 | 26.44 | 26.44
ST | 48.64 | 102.19 | 122.13 | 127.88 | 361.6 | 470.74
STOG | 1350.16 | 1597.6 | 1332.15 | 1113.8 | 1113.8 | 854.87
STWD | 58.71 | 67.96 | 59.44 | 59.44 | 59.44 | 59.44
WT | 771.26 | 1224.44 | 1224.44 | 2460.96 | 3567.71 | 3709.66
IGCC | 0 | 0 | 0 | 0 | 0 | 0
DemandResponse | 0 | 0 | 0 | 0 | 0 | 0
IGCC-CCS | 0 | 0 | 0 | 0 | 32.49 | 492.21
WT_off | 0 | 0 | 0 | 0 | 0 | 0
PseudoUnit | 0 | 0 | 0 | 0 | 0 | 0
FixedInterchange | 0 | 0 | 0 | 0 | 0 | 0
#11 | Retrofit FOM Costs ($million)
Retrofit FOM Costs by Reporting Type: Entergy
ReportingType | 2015 | 2020 | 2025 | 2030 | 2035 | 2040
BM | 0 | 0 | 0 | 0 | 0 | 0
CC | 0 | 0 | 0 | 0 | 0 | 0
CSP | 0 | 0 | 0 | 0 | 0 | 0
CT | 0 | 0 | 0 | 0 | 0 | 0
Coal | 2.88 | 0 | 0 | 0 | 0 | 0
Geo | 0 | 0 | 0 | 0 | 0 | 0
H | 0 | 0 | 0 | 0 | 0 | 0
LFG | 0 | 0 | 0 | 0 | 0 | 0
Nuc | 0 | 0 | 0 | 0 | 0 | 0
PS | 0 | 0 | 0 | 0 | 0 | 0
PV | 0 | 0 | 0 | 0 | 0 | 0
PeakG | 0 | 0 | 0 | 0 | 0 | 0
PeakO | 0 | 0 | 0 | 0 | 0 | 0
ST | 0 | 0 | 0 | 0 | 0 | 0
STOG | 0 | 0 | 0 | 0 | 0 | 0
STWD | 0 | 0 | 0 | 0 | 0 | 0
WT | 0 | 0 | 0 | 0 | 0 | 0
IGCC | 0 | 0 | 0 | 0 | 0 | 0
DemandResponse | 0 | 0 | 0 | 0 | 0 | 0
IGCC-CCS | 0 | 0 | 0 | 0 | 0 | 0
WT_off | 0 | 0 | 0 | 0 | 0 | 0
PseudoUnit | 0 | 0 | 0 | 0 | 0 | 0
FixedInterchange | 0 | 0 | 0 | 0 | 0 | 0
Retrofit FOM Costs by Reporting Type: FRCC
ReportingType | 2015 | 2020 | 2025 | 2030 | 2035 | 2040
BM | 0 | 0 | 0 | 0 | 0 | 0
CC | 0 | 0 | 0 | 0 | 0 | 0
CSP | 0 | 0 | 0 | 0 | 0 | 0
CT | 0 | 0 | 0 | 0 | 0 | 0
Coal | 25.9 | 27.08 | 26.14 | 26.16 | 28.72 | 29.23
Geo | 0 | 0 | 0 | 0 | 0 | 0
H | 0 | 0 | 0 | 0 | 0 | 0
LFG | 0 | 0 | 0 | 0 | 0 | 0
Nuc | 0 | 0 | 0 | 0 | 0 | 0
PS | 0 | 0 | 0 | 0 | 0 | 0
PV | 0 | 0 | 0 | 0 | 0 | 0
PeakG | 0 | 0 | 0 | 0 | 0 | 0
PeakO | 0 | 0 | 0 | 0 | 0 | 0
ST | 0 | 0 | 0 | 0 | 0 | 0
STOG | 0 | 0 | 0 | 0 | 0 | 0
STWD | 0 | 0 | 0 | 0 | 0 | 0
WT | 0 | 0 | 0 | 0 | 0 | 0
IGCC | 0 | 0 | 0 | 0 | 0 | 0
DemandResponse | 0 | 0 | 0 | 0 | 0 | 0
IGCC-CCS | 0 | 0 | 0 | 0 | 0 | 0
WT_off | 0 | 0 | 0 | 0 | 0 | 0
PseudoUnit | 0 | 0 | 0 | 0 | 0 | 0
FixedInterchange | 0 | 0 | 0 | 0 | 0 | 0
Retrofit FOM Costs by Reporting Type: MAPP_US
ReportingType | 2015 | 2020 | 2025 | 2030 | 2035 | 2040
BM | 0 | 0 | 0 | 0 | 0 | 0
CC | 0 | 0 | 0 | 0 | 0 | 0
CSP | 0 | 0 | 0 | 0 | 0 | 0
CT | 0 | 0 | 0 | 0 | 0 | 0
Coal | 10.39 | 6.5 | 6.42 | 6.11 | 6.11 | 0
Geo | 0 | 0 | 0 | 0 | 0 | 0
H | 0 | 0 | 0 | 0 | 0 | 0
LFG | 0 | 0 | 0 | 0 | 0 | 0
Nuc | 0 | 0 | 0 | 0 | 0 | 0
PS | 0 | 0 | 0 | 0 | 0 | 0
PV | 0 | 0 | 0 | 0 | 0 | 0
PeakG | 0 | 0 | 0 | 0 | 0 | 0
PeakO | 0 | 0 | 0 | 0 | 0 | 0
ST | 0 | 0 | 0 | 0 | 0 | 0
STOG | 0 | 0 | 0 | 0 | 0 | 0
STWD | 0 | 0 | 0 | 0 | 0 | 0
WT | 0 | 0 | 0 | 0 | 0 | 0
IGCC | 0 | 0 | 0 | 0 | 0 | 0
DemandResponse | 0 | 0 | 0 | 0 | 0 | 0
IGCC-CCS | 0 | 0 | 0 | 0 | 0 | 0
WT_off | 0 | 0 | 0 | 0 | 0 | 0
PseudoUnit | 0 | 0 | 0 | 0 | 0 | 0
FixedInterchange | 0 | 0 | 0 | 0 | 0 | 0
Retrofit FOM Costs by Reporting Type: MISO_IN
ReportingType | 2015 | 2020 | 2025 | 2030 | 2035 | 2040
BM | 0 | 0 | 0 | 0 | 0 | 0
CC | 0 | 0 | 0 | 0 | 0 | 0
CSP | 0 | 0 | 0 | 0 | 0 | 0
CT | 0 | 0 | 0 | 0 | 0 | 0
Coal | 89.71 | 66.5 | 66.5 | 68.27 | 71.43 | 73.23
Geo | 0 | 0 | 0 | 0 | 0 | 0
H | 0 | 0 | 0 | 0 | 0 | 0
LFG | 0 | 0 | 0 | 0 | 0 | 0
Nuc | 0 | 0 | 0 | 0 | 0 | 0
PS | 0 | 0 | 0 | 0 | 0 | 0
PV | 0 | 0 | 0 | 0 | 0 | 0
PeakG | 0 | 0 | 0 | 0 | 0 | 0
PeakO | 0 | 0 | 0 | 0 | 0 | 0
ST | 0 | 0 | 0 | 0 | 0 | 0
STOG | 0 | 0 | 0 | 0 | 0 | 0
STWD | 0 | 0 | 0 | 0 | 0 | 0
WT | 0 | 0 | 0 | 0 | 0 | 0
IGCC | 0 | 0 | 0 | 0 | 0 | 0
DemandResponse | 0 | 0 | 0 | 0 | 0 | 0
IGCC-CCS | 0 | 0 | 0 | 0 | 0 | 0
WT_off | 0 | 0 | 0 | 0 | 0 | 0
PseudoUnit | 0 | 0 | 0 | 0 | 0 | 0
FixedInterchange | 0 | 0 | 0 | 0 | 0 | 0
Retrofit FOM Costs by Reporting Type: MISO_MI
ReportingType | 2015 | 2020 | 2025 | 2030 | 2035 | 2040
BM | 0 | 0 | 0 | 0 | 0 | 0
CC | 0 | 0 | 0 | 0 | 0 | 0
CSP | 0 | 0 | 0 | 0 | 0 | 0
CT | 0 | 0 | 0 | 0 | 0 | 0
Coal | 11.18 | 8.37 | 8.37 | 8.38 | 8.73 | 9.35
Geo | 0 | 0 | 0 | 0 | 0 | 0
H | 0 | 0 | 0 | 0 | 0 | 0
LFG | 0 | 0 | 0 | 0 | 0 | 0
Nuc | 0 | 0 | 0 | 0 | 0 | 0
PS | 0 | 0 | 0 | 0 | 0 | 0
PV | 0 | 0 | 0 | 0 | 0 | 0
PeakG | 0 | 0 | 0 | 0 | 0 | 0
PeakO | 0 | 0 | 0 | 0 | 0 | 0
ST | 0 | 0 | 0 | 0 | 0 | 0
STOG | 0 | 0 | 0 | 0 | 0 | 0
STWD | 0 | 0 | 0 | 0 | 0 | 0
WT | 0 | 0 | 0 | 0 | 0 | 0
IGCC | 0 | 0 | 0 | 0 | 0 | 0
DemandResponse | 0 | 0 | 0 | 0 | 0 | 0
IGCC-CCS | 0 | 0 | 0 | 0 | 0 | 0
WT_off | 0 | 0 | 0 | 0 | 0 | 0
PseudoUnit | 0 | 0 | 0 | 0 | 0 | 0
FixedInterchange | 0 | 0 | 0 | 0 | 0 | 0
Retrofit FOM Costs by Reporting Type: MISO_MO-IL
ReportingType | 2015 | 2020 | 2025 | 2030 | 2035 | 2040
BM | 0 | 0 | 0 | 0 | 0 | 0
CC | 0 | 0 | 0 | 0 | 0 | 0
CSP | 0 | 0 | 0 | 0 | 0 | 0
CT | 0 | 0 | 0 | 0 | 0 | 0
Coal | 24.97 | 14.7 | 14.7 | 14.67 | 15.65 | 16.06
Geo | 0 | 0 | 0 | 0 | 0 | 0
H | 0 | 0 | 0 | 0 | 0 | 0
LFG | 0 | 0 | 0 | 0 | 0 | 0
Nuc | 0 | 0 | 0 | 0 | 0 | 0
PS | 0 | 0 | 0 | 0 | 0 | 0
PV | 0 | 0 | 0 | 0 | 0 | 0
PeakG | 0 | 0 | 0 | 0 | 0 | 0
PeakO | 0 | 0 | 0 | 0 | 0 | 0
ST | 0 | 0 | 0 | 0 | 0 | 0
STOG | 0 | 0 | 0 | 0 | 0 | 0
STWD | 0 | 0 | 0 | 0 | 0 | 0
WT | 0 | 0 | 0 | 0 | 0 | 0
IGCC | 0 | 0 | 0 | 0 | 0 | 0
DemandResponse | 0 | 0 | 0 | 0 | 0 | 0
IGCC-CCS | 0 | 0 | 0 | 0 | 0 | 0
WT_off | 0 | 0 | 0 | 0 | 0 | 0
PseudoUnit | 0 | 0 | 0 | 0 | 0 | 0
FixedInterchange | 0 | 0 | 0 | 0 | 0 | 0
Retrofit FOM Costs by Reporting Type: MISO_W
ReportingType | 2015 | 2020 | 2025 | 2030 | 2035 | 2040
BM | 0 | 0 | 0 | 0 | 0 | 0
CC | 0 | 0 | 0 | 0 | 0 | 0
CSP | 0 | 0 | 0 | 0 | 0 | 0
CT | 0 | 0 | 0 | 0 | 0 | 0
Coal | 38.36 | 34.4 | 33.69 | 28.7 | 28.9 | 20.04
Geo | 0 | 0 | 0 | 0 | 0 | 0
H | 0 | 0 | 0 | 0 | 0 | 0
LFG | 0 | 0 | 0 | 0 | 0 | 0
Nuc | 0 | 0 | 0 | 0 | 0 | 0
PS | 0 | 0 | 0 | 0 | 0 | 0
PV | 0 | 0 | 0 | 0 | 0 | 0
PeakG | 0 | 0 | 0 | 0 | 0 | 0
PeakO | 0 | 0 | 0 | 0 | 0 | 0
ST | 0 | 0 | 0 | 0 | 0 | 0
STOG | 0 | 0 | 0 | 0 | 0 | 0
STWD | 0 | 0 | 0 | 0 | 0 | 0
WT | 0 | 0 | 0 | 0 | 0 | 0
IGCC | 0 | 0 | 0 | 0 | 0 | 0
DemandResponse | 0 | 0 | 0 | 0 | 0 | 0
IGCC-CCS | 0 | 0 | 0 | 0 | 0 | 0
WT_off | 0 | 0 | 0 | 0 | 0 | 0
PseudoUnit | 0 | 0 | 0 | 0 | 0 | 0
FixedInterchange | 0 | 0 | 0 | 0 | 0 | 0
Retrofit FOM Costs by Reporting Type: MISO_WUMS
ReportingType | 2015 | 2020 | 2025 | 2030 | 2035 | 2040
BM | 0 | 0 | 0 | 0 | 0 | 0
CC | 0 | 0 | 0 | 0 | 0 | 0
CSP | 0 | 0 | 0 | 0 | 0 | 0
CT | 0 | 0 | 0 | 0 | 0 | 0
Coal | 23.13 | 7.09 | 7.09 | 7.4 | 7.77 | 7.86
Geo | 0 | 0 | 0 | 0 | 0 | 0
H | 0 | 0 | 0 | 0 | 0 | 0
LFG | 0 | 0 | 0 | 0 | 0 | 0
Nuc | 0 | 0 | 0 | 0 | 0 | 0
PS | 0 | 0 | 0 | 0 | 0 | 0
PV | 0 | 0 | 0 | 0 | 0 | 0
PeakG | 0 | 0 | 0 | 0 | 0 | 0
PeakO | 0 | 0 | 0 | 0 | 0 | 0
ST | 0 | 0 | 0 | 0 | 0 | 0
STOG | 0 | 0 | 0 | 0 | 0 | 0
STWD | 0 | 0 | 0 | 0 | 0 | 0
WT | 0 | 0 | 0 | 0 | 0 | 0
IGCC | 0 | 0 | 0 | 0 | 0 | 0
DemandResponse | 0 | 0 | 0 | 0 | 0 | 0
IGCC-CCS | 0 | 0 | 0 | 0 | 0 | 0
WT_off | 0 | 0 | 0 | 0 | 0 | 0
PseudoUnit | 0 | 0 | 0 | 0 | 0 | 0
FixedInterchange | 0 | 0 | 0 | 0 | 0 | 0
Retrofit FOM Costs by Reporting Type: Nebraska
ReportingType | 2015 | 2020 | 2025 | 2030 | 2035 | 2040
BM | 0 | 0 | 0 | 0 | 0 | 0
CC | 0 | 0 | 0 | 0 | 0 | 0
CSP | 0 | 0 | 0 | 0 | 0 | 0
CT | 0 | 0 | 0 | 0 | 0 | 0
Coal | 4.88 | 8.96 | 8.96 | 5.95 | 5.95 | 5.95
Geo | 0 | 0 | 0 | 0 | 0 | 0
H | 0 | 0 | 0 | 0 | 0 | 0
LFG | 0 | 0 | 0 | 0 | 0 | 0
Nuc | 0 | 0 | 0 | 0 | 0 | 0
PS | 0 | 0 | 0 | 0 | 0 | 0
PV | 0 | 0 | 0 | 0 | 0 | 0
PeakG | 0 | 0 | 0 | 0 | 0 | 0
PeakO | 0 | 0 | 0 | 0 | 0 | 0
ST | 0 | 0 | 0 | 0 | 0 | 0
STOG | 0 | 0 | 0 | 0 | 0 | 0
STWD | 0 | 0 | 0 | 0 | 0 | 0
WT | 0 | 0 | 0 | 0 | 0 | 0
IGCC | 0 | 0 | 0 | 0 | 0 | 0
DemandResponse | 0 | 0 | 0 | 0 | 0 | 0
IGCC-CCS | 0 | 0 | 0 | 0 | 0 | 0
WT_off | 0 | 0 | 0 | 0 | 0 | 0
PseudoUnit | 0 | 0 | 0 | 0 | 0 | 0
FixedInterchange | 0 | 0 | 0 | 0 | 0 | 0
Retrofit FOM Costs by Reporting Type: NEISO
ReportingType | 2015 | 2020 | 2025 | 2030 | 2035 | 2040
BM | 0 | 0 | 0 | 0 | 0 | 0
CC | 0 | 0 | 0 | 0 | 0 | 0
CSP | 0 | 0 | 0 | 0 | 0 | 0
CT | 0 | 0 | 0 | 0 | 0 | 0
Coal | 4.08 | 0 | 0 | 0 | 0 | 0
Geo | 0 | 0 | 0 | 0 | 0 | 0
H | 0 | 0 | 0 | 0 | 0 | 0
LFG | 0 | 0 | 0 | 0 | 0 | 0
Nuc | 0 | 0 | 0 | 0 | 0 | 0
PS | 0 | 0 | 0 | 0 | 0 | 0
PV | 0 | 0 | 0 | 0 | 0 | 0
PeakG | 0 | 0 | 0 | 0 | 0 | 0
PeakO | 0 | 0 | 0 | 0 | 0 | 0
ST | 0 | 0 | 0 | 0 | 0 | 0
STOG | 0 | 0 | 0 | 0 | 0 | 0
STWD | 0 | 0 | 0 | 0 | 0 | 0
WT | 0 | 0 | 0 | 0 | 0 | 0
IGCC | 0 | 0 | 0 | 0 | 0 | 0
DemandResponse | 0 | 0 | 0 | 0 | 0 | 0
IGCC-CCS | 0 | 0 | 0 | 0 | 0 | 0
WT_off | 0 | 0 | 0 | 0 | 0 | 0
PseudoUnit | 0 | 0 | 0 | 0 | 0 | 0
FixedInterchange | 0 | 0 | 0 | 0 | 0 | 0
Retrofit FOM Costs by Reporting Type: NonRTO_Midwest
ReportingType | 2015 | 2020 | 2025 | 2030 | 2035 | 2040
BM | 0 | 0 | 0 | 0 | 0 | 0
CC | 0 | 0 | 0 | 0 | 0 | 0
CSP | 0 | 0 | 0 | 0 | 0 | 0
CT | 0 | 0 | 0 | 0 | 0 | 0
Coal | 81.65 | 52.71 | 51.88 | 39.08 | 39.73 | 40.29
Geo | 0 | 0 | 0 | 0 | 0 | 0
H | 0 | 0 | 0 | 0 | 0 | 0
LFG | 0 | 0 | 0 | 0 | 0 | 0
Nuc | 0 | 0 | 0 | 0 | 0 | 0
PS | 0 | 0 | 0 | 0 | 0 | 0
PV | 0 | 0 | 0 | 0 | 0 | 0
PeakG | 0 | 0 | 0 | 0 | 0 | 0
PeakO | 0 | 0 | 0 | 0 | 0 | 0
ST | 0 | 0 | 0 | 0 | 0 | 0
STOG | 0 | 0 | 0 | 0 | 0 | 0
STWD | 0 | 0 | 0 | 0 | 0 | 0
WT | 0 | 0 | 0 | 0 | 0 | 0
IGCC | 0 | 0 | 0 | 0 | 0 | 0
DemandResponse | 0 | 0 | 0 | 0 | 0 | 0
IGCC-CCS | 0 | 0 | 0 | 0 | 0 | 0
WT_off | 0 | 0 | 0 | 0 | 0 | 0
PseudoUnit | 0 | 0 | 0 | 0 | 0 | 0
FixedInterchange | 0 | 0 | 0 | 0 | 0 | 0
Retrofit FOM Costs by Reporting Type: NYISO_A-F
ReportingType | 2015 | 2020 | 2025 | 2030 | 2035 | 2040
BM | 0 | 0 | 0 | 0 | 0 | 0
CC | 0 | 0 | 0 | 0 | 0 | 0
CSP | 0 | 0 | 0 | 0 | 0 | 0
CT | 0 | 0 | 0 | 0 | 0 | 0
Coal | 0 | 0 | 0 | 0 | 0 | 0
Geo | 0 | 0 | 0 | 0 | 0 | 0
H | 0 | 0 | 0 | 0 | 0 | 0
LFG | 0 | 0 | 0 | 0 | 0 | 0
Nuc | 0 | 0 | 0 | 0 | 0 | 0
PS | 0 | 0 | 0 | 0 | 0 | 0
PV | 0 | 0 | 0 | 0 | 0 | 0
PeakG | 0 | 0 | 0 | 0 | 0 | 0
PeakO | 0 | 0 | 0 | 0 | 0 | 0
ST | 0 | 0 | 0 | 0 | 0 | 0
STOG | 0 | 0 | 0 | 0 | 0 | 0
STWD | 0 | 0 | 0 | 0 | 0 | 0
WT | 0 | 0 | 0 | 0 | 0 | 0
IGCC | 0 | 0 | 0 | 0 | 0 | 0
DemandResponse | 0 | 0 | 0 | 0 | 0 | 0
IGCC-CCS | 0 | 0 | 0 | 0 | 0 | 0
WT_off | 0 | 0 | 0 | 0 | 0 | 0
PseudoUnit | 0 | 0 | 0 | 0 | 0 | 0
FixedInterchange | 0 | 0 | 0 | 0 | 0 | 0
Retrofit FOM Costs by Reporting Type: NYISO_G-I
ReportingType | 2015 | 2020 | 2025 | 2030 | 2035 | 2040
BM | 0 | 0 | 0 | 0 | 0 | 0
CC | 0 | 0 | 0 | 0 | 0 | 0
CSP | 0 | 0 | 0 | 0 | 0 | 0
CT | 0 | 0 | 0 | 0 | 0 | 0
Coal | 0 | 0 | 0 | 0 | 0 | 0
Geo | 0 | 0 | 0 | 0 | 0 | 0
H | 0 | 0 | 0 | 0 | 0 | 0
LFG | 0 | 0 | 0 | 0 | 0 | 0
Nuc | 0 | 0 | 0 | 0 | 0 | 0
PS | 0 | 0 | 0 | 0 | 0 | 0
PV | 0 | 0 | 0 | 0 | 0 | 0
PeakG | 0 | 0 | 0 | 0 | 0 | 0
PeakO | 0 | 0 | 0 | 0 | 0 | 0
ST | 0 | 0 | 0 | 0 | 0 | 0
STOG | 0 | 0 | 0 | 0 | 0 | 0
STWD | 0 | 0 | 0 | 0 | 0 | 0
WT | 0 | 0 | 0 | 0 | 0 | 0
IGCC | 0 | 0 | 0 | 0 | 0 | 0
DemandResponse | 0 | 0 | 0 | 0 | 0 | 0
IGCC-CCS | 0 | 0 | 0 | 0 | 0 | 0
WT_off | 0 | 0 | 0 | 0 | 0 | 0
PseudoUnit | 0 | 0 | 0 | 0 | 0 | 0
FixedInterchange | 0 | 0 | 0 | 0 | 0 | 0
Retrofit FOM Costs by Reporting Type: NYISO_J-K
ReportingType | 2015 | 2020 | 2025 | 2030 | 2035 | 2040
BM | 0 | 0 | 0 | 0 | 0 | 0
CC | 0 | 0 | 0 | 0 | 0 | 0
CSP | 0 | 0 | 0 | 0 | 0 | 0
CT | 0 | 0 | 0 | 0 | 0 | 0
Coal | 0 | 0 | 0 | 0 | 0 | 0
Geo | 0 | 0 | 0 | 0 | 0 | 0
H | 0 | 0 | 0 | 0 | 0 | 0
LFG | 0 | 0 | 0 | 0 | 0 | 0
Nuc | 0 | 0 | 0 | 0 | 0 | 0
PS | 0 | 0 | 0 | 0 | 0 | 0
PV | 0 | 0 | 0 | 0 | 0 | 0
PeakG | 0 | 0 | 0 | 0 | 0 | 0
PeakO | 0 | 0 | 0 | 0 | 0 | 0
ST | 0 | 0 | 0 | 0 | 0 | 0
STOG | 0 | 0 | 0 | 0 | 0 | 0
STWD | 0 | 0 | 0 | 0 | 0 | 0
WT | 0 | 0 | 0 | 0 | 0 | 0
IGCC | 0 | 0 | 0 | 0 | 0 | 0
DemandResponse | 0 | 0 | 0 | 0 | 0 | 0
IGCC-CCS | 0 | 0 | 0 | 0 | 0 | 0
WT_off | 0 | 0 | 0 | 0 | 0 | 0
PseudoUnit | 0 | 0 | 0 | 0 | 0 | 0
FixedInterchange | 0 | 0 | 0 | 0 | 0 | 0
Retrofit FOM Costs by Reporting Type: PJM_E
ReportingType | 2015 | 2020 | 2025 | 2030 | 2035 | 2040
BM | 0 | 0 | 0 | 0 | 0 | 0
CC | 0 | 0 | 0 | 0 | 0 | 0
CSP | 0 | 0 | 0 | 0 | 0 | 0
CT | 0 | 0 | 0 | 0 | 0 | 0
Coal | 2.35 | 1.28 | 1.28 | 1.28 | 1.33 | 1.38
Geo | 0 | 0 | 0 | 0 | 0 | 0
H | 0 | 0 | 0 | 0 | 0 | 0
LFG | 0 | 0 | 0 | 0 | 0 | 0
Nuc | 0 | 0 | 0 | 0 | 0 | 0
PS | 0 | 0 | 0 | 0 | 0 | 0
PV | 0 | 0 | 0 | 0 | 0 | 0
PeakG | 0 | 0 | 0 | 0 | 0 | 0
PeakO | 0 | 0 | 0 | 0 | 0 | 0
ST | 0 | 0 | 0 | 0 | 0 | 0
STOG | 0 | 0 | 0 | 0 | 0 | 0
STWD | 0 | 0 | 0 | 0 | 0 | 0
WT | 0 | 0 | 0 | 0 | 0 | 0
IGCC | 0 | 0 | 0 | 0 | 0 | 0
DemandResponse | 0 | 0 | 0 | 0 | 0 | 0
IGCC-CCS | 0 | 0 | 0 | 0 | 0 | 0
WT_off | 0 | 0 | 0 | 0 | 0 | 0
PseudoUnit | 0 | 0 | 0 | 0 | 0 | 0
FixedInterchange | 0 | 0 | 0 | 0 | 0 | 0
Retrofit FOM Costs by Reporting Type: PJM_ROM
ReportingType | 2015 | 2020 | 2025 | 2030 | 2035 | 2040
BM | 0 | 0 | 0 | 0 | 0 | 0
CC | 0 | 0 | 0 | 0 | 0 | 0
CSP | 0 | 0 | 0 | 0 | 0 | 0
CT | 0 | 0 | 0 | 0 | 0 | 0
Coal | 28.9 | 27.31 | 26.79 | 28 | 29.4 | 29.68
Geo | 0 | 0 | 0 | 0 | 0 | 0
H | 0 | 0 | 0 | 0 | 0 | 0
LFG | 0 | 0 | 0 | 0 | 0 | 0
Nuc | 0 | 0 | 0 | 0 | 0 | 0
PS | 0 | 0 | 0 | 0 | 0 | 0
PV | 0 | 0 | 0 | 0 | 0 | 0
PeakG | 0 | 0 | 0 | 0 | 0 | 0
PeakO | 0 | 0 | 0 | 0 | 0 | 0
ST | 0 | 0 | 0 | 0 | 0 | 0
STOG | 0 | 0 | 0 | 0 | 0 | 0
STWD | 0 | 0 | 0 | 0 | 0 | 0
WT | 0 | 0 | 0 | 0 | 0 | 0
IGCC | 0 | 0 | 0 | 0 | 0 | 0
DemandResponse | 0 | 0 | 0 | 0 | 0 | 0
IGCC-CCS | 0 | 0 | 0 | 0 | 0 | 0
WT_off | 0 | 0 | 0 | 0 | 0 | 0
PseudoUnit | 0 | 0 | 0 | 0 | 0 | 0
FixedInterchange | 0 | 0 | 0 | 0 | 0 | 0
Retrofit FOM Costs by Reporting Type: PJM_ROR
ReportingType | 2015 | 2020 | 2025 | 2030 | 2035 | 2040
BM | 0 | 0 | 0 | 0 | 0 | 0
CC | 0 | 0 | 0 | 0 | 0 | 0
CSP | 0 | 0 | 0 | 0 | 0 | 0
CT | 0 | 0 | 0 | 0 | 0 | 0
Coal | 193.9 | 159.02 | 143.19 | 148.99 | 158.56 | 161.47
Geo | 0 | 0 | 0 | 0 | 0 | 0
H | 0 | 0 | 0 | 0 | 0 | 0
LFG | 0 | 0 | 0 | 0 | 0 | 0
Nuc | 0 | 0 | 0 | 0 | 0 | 0
PS | 0 | 0 | 0 | 0 | 0 | 0
PV | 0 | 0 | 0 | 0 | 0 | 0
PeakG | 0 | 0 | 0 | 0 | 0 | 0
PeakO | 0 | 0 | 0 | 0 | 0 | 0
ST | 0 | 0 | 0 | 0 | 0 | 0
STOG | 0 | 0 | 0 | 0 | 0 | 0
STWD | 0 | 0 | 0 | 0 | 0 | 0
WT | 0 | 0 | 0 | 0 | 0 | 0
IGCC | 0 | 0 | 0 | 0 | 0 | 0
DemandResponse | 0 | 0 | 0 | 0 | 0 | 0
IGCC-CCS | 0 | 0 | 0 | 0 | 0 | 0
WT_off | 0 | 0 | 0 | 0 | 0 | 0
PseudoUnit | 0 | 0 | 0 | 0 | 0 | 0
FixedInterchange | 0 | 0 | 0 | 0 | 0 | 0
Retrofit FOM Costs by Reporting Type: SOCO
ReportingType | 2015 | 2020 | 2025 | 2030 | 2035 | 2040
BM | 0 | 0 | 0 | 0 | 0 | 0
CC | 0 | 0 | 0 | 0 | 0 | 0
CSP | 0 | 0 | 0 | 0 | 0 | 0
CT | 0 | 0 | 0 | 0 | 0 | 0
Coal | 68.58 | 69.26 | 59.56 | 49.33 | 52.96 | 53.52
Geo | 0 | 0 | 0 | 0 | 0 | 0
H | 0 | 0 | 0 | 0 | 0 | 0
LFG | 0 | 0 | 0 | 0 | 0 | 0
Nuc | 0 | 0 | 0 | 0 | 0 | 0
PS | 0 | 0 | 0 | 0 | 0 | 0
PV | 0 | 0 | 0 | 0 | 0 | 0
PeakG | 0 | 0 | 0 | 0 | 0 | 0
PeakO | 0 | 0 | 0 | 0 | 0 | 0
ST | 0 | 0 | 0 | 0 | 0 | 0
STOG | 0 | 0 | 0 | 0 | 0 | 0
STWD | 0 | 0 | 0 | 0 | 0 | 0
WT | 0 | 0 | 0 | 0 | 0 | 0
IGCC | 0 | 0 | 0 | 0 | 0 | 0
DemandResponse | 0 | 0 | 0 | 0 | 0 | 0
IGCC-CCS | 0 | 0 | 0 | 0 | 0 | 0
WT_off | 0 | 0 | 0 | 0 | 0 | 0
PseudoUnit | 0 | 0 | 0 | 0 | 0 | 0
FixedInterchange | 0 | 0 | 0 | 0 | 0 | 0
Retrofit FOM Costs by Reporting Type: SPP_N
ReportingType | 2015 | 2020 | 2025 | 2030 | 2035 | 2040
BM | 0 | 0 | 0 | 0 | 0 | 0
CC | 0 | 0 | 0 | 0 | 0 | 0
CSP | 0 | 0 | 0 | 0 | 0 | 0
CT | 0 | 0 | 0 | 0 | 0 | 0
Coal | 35.72 | 36.79 | 32.4 | 14.85 | 16.18 | 16.18
Geo | 0 | 0 | 0 | 0 | 0 | 0
H | 0 | 0 | 0 | 0 | 0 | 0
LFG | 0 | 0 | 0 | 0 | 0 | 0
Nuc | 0 | 0 | 0 | 0 | 0 | 0
PS | 0 | 0 | 0 | 0 | 0 | 0
PV | 0 | 0 | 0 | 0 | 0 | 0
PeakG | 0 | 0 | 0 | 0 | 0 | 0
PeakO | 0 | 0 | 0 | 0 | 0 | 0
ST | 0 | 0 | 0 | 0 | 0 | 0
STOG | 0 | 0 | 0 | 0 | 0 | 0
STWD | 0 | 0 | 0 | 0 | 0 | 0
WT | 0 | 0 | 0 | 0 | 0 | 0
IGCC | 0 | 0 | 0 | 0 | 0 | 0
DemandResponse | 0 | 0 | 0 | 0 | 0 | 0
IGCC-CCS | 0 | 0 | 0 | 0 | 0 | 0
WT_off | 0 | 0 | 0 | 0 | 0 | 0
PseudoUnit | 0 | 0 | 0 | 0 | 0 | 0
FixedInterchange | 0 | 0 | 0 | 0 | 0 | 0
Retrofit FOM Costs by Reporting Type: SPP_S
ReportingType | 2015 | 2020 | 2025 | 2030 | 2035 | 2040
BM | 0 | 0 | 0 | 0 | 0 | 0
CC | 0 | 0 | 0 | 0 | 0 | 0
CSP | 0 | 0 | 0 | 0 | 0 | 0
CT | 0 | 0 | 0 | 0 | 0 | 0
Coal | 15.96 | 18.54 | 1.72 | 0 | 0 | 0
Geo | 0 | 0 | 0 | 0 | 0 | 0
H | 0 | 0 | 0 | 0 | 0 | 0
LFG | 0 | 0 | 0 | 0 | 0 | 0
Nuc | 0 | 0 | 0 | 0 | 0 | 0
PS | 0 | 0 | 0 | 0 | 0 | 0
PV | 0 | 0 | 0 | 0 | 0 | 0
PeakG | 0 | 0 | 0 | 0 | 0 | 0
PeakO | 0 | 0 | 0 | 0 | 0 | 0
ST | 0 | 0 | 0 | 0 | 0 | 0
STOG | 0 | 0 | 0 | 0 | 0 | 0
STWD | 0 | 0 | 0 | 0 | 0 | 0
WT | 0 | 0 | 0 | 0 | 0 | 0
IGCC | 0 | 0 | 0 | 0 | 0 | 0
DemandResponse | 0 | 0 | 0 | 0 | 0 | 0
IGCC-CCS | 0 | 0 | 0 | 0 | 0 | 0
WT_off | 0 | 0 | 0 | 0 | 0 | 0
PseudoUnit | 0 | 0 | 0 | 0 | 0 | 0
FixedInterchange | 0 | 0 | 0 | 0 | 0 | 0
Retrofit FOM Costs by Reporting Type: TVA
ReportingType | 2015 | 2020 | 2025 | 2030 | 2035 | 2040
BM | 0 | 0 | 0 | 0 | 0 | 0
CC | 0 | 0 | 0 | 0 | 0 | 0
CSP | 0 | 0 | 0 | 0 | 0 | 0
CT | 0 | 0 | 0 | 0 | 0 | 0
Coal | 33.12 | 25.86 | 25.86 | 16.67 | 17.94 | 18.97
Geo | 0 | 0 | 0 | 0 | 0 | 0
H | 0 | 0 | 0 | 0 | 0 | 0
LFG | 0 | 0 | 0 | 0 | 0 | 0
Nuc | 0 | 0 | 0 | 0 | 0 | 0
PS | 0 | 0 | 0 | 0 | 0 | 0
PV | 0 | 0 | 0 | 0 | 0 | 0
PeakG | 0 | 0 | 0 | 0 | 0 | 0
PeakO | 0 | 0 | 0 | 0 | 0 | 0
ST | 0 | 0 | 0 | 0 | 0 | 0
STOG | 0 | 0 | 0 | 0 | 0 | 0
STWD | 0 | 0 | 0 | 0 | 0 | 0
WT | 0 | 0 | 0 | 0 | 0 | 0
IGCC | 0 | 0 | 0 | 0 | 0 | 0
DemandResponse | 0 | 0 | 0 | 0 | 0 | 0
IGCC-CCS | 0 | 0 | 0 | 0 | 0 | 0
WT_off | 0 | 0 | 0 | 0 | 0 | 0
PseudoUnit | 0 | 0 | 0 | 0 | 0 | 0
FixedInterchange | 0 | 0 | 0 | 0 | 0 | 0
Retrofit FOM Costs by Reporting Type: TVA_Transmission
ReportingType | 2015 | 2020 | 2025 | 2030 | 2035 | 2040
BM | 0 | 0 | 0 | 0 | 0 | 0
CC | 0 | 0 | 0 | 0 | 0 | 0
CSP | 0 | 0 | 0 | 0 | 0 | 0
CT | 0 | 0 | 0 | 0 | 0 | 0
Coal | 0 | 0 | 0 | 0 | 0 | 0
Geo | 0 | 0 | 0 | 0 | 0 | 0
H | 0 | 0 | 0 | 0 | 0 | 0
LFG | 0 | 0 | 0 | 0 | 0 | 0
Nuc | 0 | 0 | 0 | 0 | 0 | 0
PS | 0 | 0 | 0 | 0 | 0 | 0
PV | 0 | 0 | 0 | 0 | 0 | 0
PeakG | 0 | 0 | 0 | 0 | 0 | 0
PeakO | 0 | 0 | 0 | 0 | 0 | 0
ST | 0 | 0 | 0 | 0 | 0 | 0
STOG | 0 | 0 | 0 | 0 | 0 | 0
STWD | 0 | 0 | 0 | 0 | 0 | 0
WT | 0 | 0 | 0 | 0 | 0 | 0
IGCC | 0 | 0 | 0 | 0 | 0 | 0
DemandResponse | 0 | 0 | 0 | 0 | 0 | 0
IGCC-CCS | 0 | 0 | 0 | 0 | 0 | 0
WT_off | 0 | 0 | 0 | 0 | 0 | 0
PseudoUnit | 0 | 0 | 0 | 0 | 0 | 0
FixedInterchange | 0 | 0 | 0 | 0 | 0 | 0
Retrofit FOM Costs by Reporting Type: VACAR
ReportingType | 2015 | 2020 | 2025 | 2030 | 2035 | 2040
BM | 0 | 0 | 0 | 0 | 0 | 0
CC | 0 | 0 | 0 | 0 | 0 | 0
CSP | 0 | 0 | 0 | 0 | 0 | 0
CT | 0 | 0 | 0 | 0 | 0 | 0
Coal | 78.16 | 74.29 | 56.71 | 13.52 | 13.89 | 14.3
Geo | 0 | 0 | 0 | 0 | 0 | 0
H | 0 | 0 | 0 | 0 | 0 | 0
LFG | 0 | 0 | 0 | 0 | 0 | 0
Nuc | 0 | 0 | 0 | 0 | 0 | 0
PS | 0 | 0 | 0 | 0 | 0 | 0
PV | 0 | 0 | 0 | 0 | 0 | 0
PeakG | 0 | 0 | 0 | 0 | 0 | 0
PeakO | 0 | 0 | 0 | 0 | 0 | 0
ST | 0 | 0 | 0 | 0 | 0 | 0
STOG | 0 | 0 | 0 | 0 | 0 | 0
STWD | 0 | 0 | 0 | 0 | 0 | 0
WT | 0 | 0 | 0 | 0 | 0 | 0
IGCC | 0 | 0 | 0 | 0 | 0 | 0
DemandResponse | 0 | 0 | 0 | 0 | 0 | 0
IGCC-CCS | 0 | 0 | 0 | 0 | 0 | 0
WT_off | 0 | 0 | 0 | 0 | 0 | 0
PseudoUnit | 0 | 0 | 0 | 0 | 0 | 0
FixedInterchange | 0 | 0 | 0 | 0 | 0 | 0
Retrofit FOM Costs by Reporting Type: IESO
ReportingType | 2015 | 2020 | 2025 | 2030 | 2035 | 2040
BM | 0 | 0 | 0 | 0 | 0 | 0
CC | 0 | 0 | 0 | 0 | 0 | 0
CSP | 0 | 0 | 0 | 0 | 0 | 0
CT | 0 | 0 | 0 | 0 | 0 | 0
Coal | 0 | 0 | 0 | 0 | 0 | 0
Geo | 0 | 0 | 0 | 0 | 0 | 0
H | 0 | 0 | 0 | 0 | 0 | 0
LFG | 0 | 0 | 0 | 0 | 0 | 0
Nuc | 0 | 0 | 0 | 0 | 0 | 0
PS | 0 | 0 | 0 | 0 | 0 | 0
PV | 0 | 0 | 0 | 0 | 0 | 0
PeakG | 0 | 0 | 0 | 0 | 0 | 0
PeakO | 0 | 0 | 0 | 0 | 0 | 0
ST | 0 | 0 | 0 | 0 | 0 | 0
STOG | 0 | 0 | 0 | 0 | 0 | 0
STWD | 0 | 0 | 0 | 0 | 0 | 0
WT | 0 | 0 | 0 | 0 | 0 | 0
IGCC | 0 | 0 | 0 | 0 | 0 | 0
DemandResponse | 0 | 0 | 0 | 0 | 0 | 0
IGCC-CCS | 0 | 0 | 0 | 0 | 0 | 0
WT_off | 0 | 0 | 0 | 0 | 0 | 0
PseudoUnit | 0 | 0 | 0 | 0 | 0 | 0
FixedInterchange | 0 | 0 | 0 | 0 | 0 | 0
Retrofit FOM Costs by Reporting Type: MAPP_CA
ReportingType | 2015 | 2020 | 2025 | 2030 | 2035 | 2040
BM | 0 | 0 | 0 | 0 | 0 | 0
CC | 0 | 0 | 0 | 0 | 0 | 0
CSP | 0 | 0 | 0 | 0 | 0 | 0
CT | 0 | 0 | 0 | 0 | 0 | 0
Coal | 0 | 0 | 0 | 0 | 0 | 0
Geo | 0 | 0 | 0 | 0 | 0 | 0
H | 0 | 0 | 0 | 0 | 0 | 0
LFG | 0 | 0 | 0 | 0 | 0 | 0
Nuc | 0 | 0 | 0 | 0 | 0 | 0
PS | 0 | 0 | 0 | 0 | 0 | 0
PV | 0 | 0 | 0 | 0 | 0 | 0
PeakG | 0 | 0 | 0 | 0 | 0 | 0
PeakO | 0 | 0 | 0 | 0 | 0 | 0
ST | 0 | 0 | 0 | 0 | 0 | 0
STOG | 0 | 0 | 0 | 0 | 0 | 0
STWD | 0 | 0 | 0 | 0 | 0 | 0
WT | 0 | 0 | 0 | 0 | 0 | 0
IGCC | 0 | 0 | 0 | 0 | 0 | 0
DemandResponse | 0 | 0 | 0 | 0 | 0 | 0
IGCC-CCS | 0 | 0 | 0 | 0 | 0 | 0
WT_off | 0 | 0 | 0 | 0 | 0 | 0
PseudoUnit | 0 | 0 | 0 | 0 | 0 | 0
FixedInterchange | 0 | 0 | 0 | 0 | 0 | 0
Retrofit FOM Costs by Reporting Type: AZ_NM_SNV_Coal
ReportingType | 2015 | 2020 | 2025 | 2030 | 2035 | 2040
BM | 0 | 0 | 0 | 0 | 0 | 0
CC | 0 | 0 | 0 | 0 | 0 | 0
CSP | 0 | 0 | 0 | 0 | 0 | 0
CT | 0 | 0 | 0 | 0 | 0 | 0
Coal | 50.19 | 50.44 | 50.44 | 1.89 | 2.75 | 3.18
Geo | 0 | 0 | 0 | 0 | 0 | 0
H | 0 | 0 | 0 | 0 | 0 | 0
LFG | 0 | 0 | 0 | 0 | 0 | 0
Nuc | 0 | 0 | 0 | 0 | 0 | 0
PS | 0 | 0 | 0 | 0 | 0 | 0
PV | 0 | 0 | 0 | 0 | 0 | 0
PeakG | 0 | 0 | 0 | 0 | 0 | 0
PeakO | 0 | 0 | 0 | 0 | 0 | 0
ST | 0 | 0 | 0 | 0 | 0 | 0
STOG | 0 | 0 | 0 | 0 | 0 | 0
STWD | 0 | 0 | 0 | 0 | 0 | 0
WT | 0 | 0 | 0 | 0 | 0 | 0
IGCC | 0 | 0 | 0 | 0 | 0 | 0
DemandResponse | 0 | 0 | 0 | 0 | 0 | 0
IGCC-CCS | 0 | 0 | 0 | 0 | 0 | 0
WT_off | 0 | 0 | 0 | 0 | 0 | 0
PseudoUnit | 0 | 0 | 0 | 0 | 0 | 0
FixedInterchange | 0 | 0 | 0 | 0 | 0 | 0
Retrofit FOM Costs by Reporting Type: AZ_NM_SNV_Gas
ReportingType | 2015 | 2020 | 2025 | 2030 | 2035 | 2040
BM | 0 | 0 | 0 | 0 | 0 | 0
CC | 0 | 0 | 0 | 0 | 0 | 0
CSP | 0 | 0 | 0 | 0 | 0 | 0
CT | 0 | 0 | 0 | 0 | 0 | 0
Coal | 0 | 0 | 0 | 0 | 0 | 0
Geo | 0 | 0 | 0 | 0 | 0 | 0
H | 0 | 0 | 0 | 0 | 0 | 0
LFG | 0 | 0 | 0 | 0 | 0 | 0
Nuc | 0 | 0 | 0 | 0 | 0 | 0
PS | 0 | 0 | 0 | 0 | 0 | 0
PV | 0 | 0 | 0 | 0 | 0 | 0
PeakG | 0 | 0 | 0 | 0 | 0 | 0
PeakO | 0 | 0 | 0 | 0 | 0 | 0
ST | 0 | 0 | 0 | 0 | 0 | 0
STOG | 0 | 0 | 0 | 0 | 0 | 0
STWD | 0 | 0 | 0 | 0 | 0 | 0
WT | 0 | 0 | 0 | 0 | 0 | 0
IGCC | 0 | 0 | 0 | 0 | 0 | 0
DemandResponse | 0 | 0 | 0 | 0 | 0 | 0
IGCC-CCS | 0 | 0 | 0 | 0 | 0 | 0
WT_off | 0 | 0 | 0 | 0 | 0 | 0
PseudoUnit | 0 | 0 | 0 | 0 | 0 | 0
FixedInterchange | 0 | 0 | 0 | 0 | 0 | 0
Retrofit FOM Costs by Reporting Type: AZ_NM_SNV_NucRenew
ReportingType | 2015 | 2020 | 2025 | 2030 | 2035 | 2040
BM | 0 | 0 | 0 | 0 | 0 | 0
CC | 0 | 0 | 0 | 0 | 0 | 0
CSP | 0 | 0 | 0 | 0 | 0 | 0
CT | 0 | 0 | 0 | 0 | 0 | 0
Coal | 0 | 0 | 0 | 0 | 0 | 0
Geo | 0 | 0 | 0 | 0 | 0 | 0
H | 0 | 0 | 0 | 0 | 0 | 0
LFG | 0 | 0 | 0 | 0 | 0 | 0
Nuc | 0 | 0 | 0 | 0 | 0 | 0
PS | 0 | 0 | 0 | 0 | 0 | 0
PV | 0 | 0 | 0 | 0 | 0 | 0
PeakG | 0 | 0 | 0 | 0 | 0 | 0
PeakO | 0 | 0 | 0 | 0 | 0 | 0
ST | 0 | 0 | 0 | 0 | 0 | 0
STOG | 0 | 0 | 0 | 0 | 0 | 0
STWD | 0 | 0 | 0 | 0 | 0 | 0
WT | 0 | 0 | 0 | 0 | 0 | 0
IGCC | 0 | 0 | 0 | 0 | 0 | 0
DemandResponse | 0 | 0 | 0 | 0 | 0 | 0
IGCC-CCS | 0 | 0 | 0 | 0 | 0 | 0
WT_off | 0 | 0 | 0 | 0 | 0 | 0
PseudoUnit | 0 | 0 | 0 | 0 | 0 | 0
FixedInterchange | 0 | 0 | 0 | 0 | 0 | 0
Retrofit FOM Costs by Reporting Type: ERCOT
ReportingType | 2015 | 2020 | 2025 | 2030 | 2035 | 2040
BM | 0 | 0 | 0 | 0 | 0 | 0
CC | 0 | 0 | 0 | 0 | 0 | 0
CSP | 0 | 0 | 0 | 0 | 0 | 0
CT | 0 | 0 | 0 | 0 | 0 | 0
Coal | 35.94 | 19.06 | 19.06 | 19.56 | 20.75 | 20.75
Geo | 0 | 0 | 0 | 0 | 0 | 0
H | 0 | 0 | 0 | 0 | 0 | 0
LFG | 0 | 0 | 0 | 0 | 0 | 0
Nuc | 0 | 0 | 0 | 0 | 0 | 0
PS | 0 | 0 | 0 | 0 | 0 | 0
PV | 0 | 0 | 0 | 0 | 0 | 0
PeakG | 0 | 0 | 0 | 0 | 0 | 0
PeakO | 0 | 0 | 0 | 0 | 0 | 0
ST | 0 | 0 | 0 | 0 | 0 | 0
STOG | 0 | 0 | 0 | 0 | 0 | 0
STWD | 0 | 0 | 0 | 0 | 0 | 0
WT | 0 | 0 | 0 | 0 | 0 | 0
IGCC | 0 | 0 | 0 | 0 | 0 | 0
DemandResponse | 0 | 0 | 0 | 0 | 0 | 0
IGCC-CCS | 0 | 0 | 0 | 0 | 0 | 0
WT_off | 0 | 0 | 0 | 0 | 0 | 0
PseudoUnit | 0 | 0 | 0 | 0 | 0 | 0
FixedInterchange | 0 | 0 | 0 | 0 | 0 | 0
Retrofit FOM Costs by Reporting Type: NP15
ReportingType | 2015 | 2020 | 2025 | 2030 | 2035 | 2040
BM | 0 | 0 | 0 | 0 | 0 | 0
CC | 0 | 0 | 0 | 0 | 0 | 0
CSP | 0 | 0 | 0 | 0 | 0 | 0
CT | 0 | 0 | 0 | 0 | 0 | 0
Coal | 0.19 | 0.34 | 0.34 | 0 | 0 | 0
Geo | 0 | 0 | 0 | 0 | 0 | 0
H | 0 | 0 | 0 | 0 | 0 | 0
LFG | 0 | 0 | 0 | 0 | 0 | 0
Nuc | 0 | 0 | 0 | 0 | 0 | 0
PS | 0 | 0 | 0 | 0 | 0 | 0
PV | 0 | 0 | 0 | 0 | 0 | 0
PeakG | 0 | 0 | 0 | 0 | 0 | 0
PeakO | 0 | 0 | 0 | 0 | 0 | 0
ST | 0 | 0 | 0 | 0 | 0 | 0
STOG | 0 | 0 | 0 | 0 | 0 | 0
STWD | 0 | 0 | 0 | 0 | 0 | 0
WT | 0 | 0 | 0 | 0 | 0 | 0
IGCC | 0 | 0 | 0 | 0 | 0 | 0
DemandResponse | 0 | 0 | 0 | 0 | 0 | 0
IGCC-CCS | 0 | 0 | 0 | 0 | 0 | 0
WT_off | 0 | 0 | 0 | 0 | 0 | 0
PseudoUnit | 0 | 0 | 0 | 0 | 0 | 0
FixedInterchange | 0 | 0 | 0 | 0 | 0 | 0
Retrofit FOM Costs by Reporting Type: NWPP_Coal
ReportingType | 2015 | 2020 | 2025 | 2030 | 2035 | 2040
BM | 0 | 0 | 0 | 0 | 0 | 0
CC | 0 | 0 | 0 | 0 | 0 | 0
CSP | 0 | 0 | 0 | 0 | 0 | 0
CT | 0 | 0 | 0 | 0 | 0 | 0
Coal | 45.85 | 49.26 | 49.26 | 0.98 | 0.98 | 0.98
Geo | 0 | 0 | 0 | 0 | 0 | 0
H | 0 | 0 | 0 | 0 | 0 | 0
LFG | 0 | 0 | 0 | 0 | 0 | 0
Nuc | 0 | 0 | 0 | 0 | 0 | 0
PS | 0 | 0 | 0 | 0 | 0 | 0
PV | 0 | 0 | 0 | 0 | 0 | 0
PeakG | 0 | 0 | 0 | 0 | 0 | 0
PeakO | 0 | 0 | 0 | 0 | 0 | 0
ST | 0 | 0 | 0 | 0 | 0 | 0
STOG | 0 | 0 | 0 | 0 | 0 | 0
STWD | 0 | 0 | 0 | 0 | 0 | 0
WT | 0 | 0 | 0 | 0 | 0 | 0
IGCC | 0 | 0 | 0 | 0 | 0 | 0
DemandResponse | 0 | 0 | 0 | 0 | 0 | 0
IGCC-CCS | 0 | 0 | 0 | 0 | 0 | 0
WT_off | 0 | 0 | 0 | 0 | 0 | 0
PseudoUnit | 0 | 0 | 0 | 0 | 0 | 0
FixedInterchange | 0 | 0 | 0 | 0 | 0 | 0
Retrofit FOM Costs by Reporting Type: NWPP_Gas
ReportingType | 2015 | 2020 | 2025 | 2030 | 2035 | 2040
BM | 0 | 0 | 0 | 0 | 0 | 0
CC | 0 | 0 | 0 | 0 | 0 | 0
CSP | 0 | 0 | 0 | 0 | 0 | 0
CT | 0 | 0 | 0 | 0 | 0 | 0
Coal | 0 | 0 | 0 | 0 | 0 | 0
Geo | 0 | 0 | 0 | 0 | 0 | 0
H | 0 | 0 | 0 | 0 | 0 | 0
LFG | 0 | 0 | 0 | 0 | 0 | 0
Nuc | 0 | 0 | 0 | 0 | 0 | 0
PS | 0 | 0 | 0 | 0 | 0 | 0
PV | 0 | 0 | 0 | 0 | 0 | 0
PeakG | 0 | 0 | 0 | 0 | 0 | 0
PeakO | 0 | 0 | 0 | 0 | 0 | 0
ST | 0 | 0 | 0 | 0 | 0 | 0
STOG | 0 | 0 | 0 | 0 | 0 | 0
STWD | 0 | 0 | 0 | 0 | 0 | 0
WT | 0 | 0 | 0 | 0 | 0 | 0
IGCC | 0 | 0 | 0 | 0 | 0 | 0
DemandResponse | 0 | 0 | 0 | 0 | 0 | 0
IGCC-CCS | 0 | 0 | 0 | 0 | 0 | 0
WT_off | 0 | 0 | 0 | 0 | 0 | 0
PseudoUnit | 0 | 0 | 0 | 0 | 0 | 0
FixedInterchange | 0 | 0 | 0 | 0 | 0 | 0
Retrofit FOM Costs by Reporting Type: NWPP_NucRenew
ReportingType | 2015 | 2020 | 2025 | 2030 | 2035 | 2040
BM | 0 | 0 | 0 | 0 | 0 | 0
CC | 0 | 0 | 0 | 0 | 0 | 0
CSP | 0 | 0 | 0 | 0 | 0 | 0
CT | 0 | 0 | 0 | 0 | 0 | 0
Coal | 0 | 0 | 0 | 0 | 0 | 0
Geo | 0 | 0 | 0 | 0 | 0 | 0
H | 0 | 0 | 0 | 0 | 0 | 0
LFG | 0 | 0 | 0 | 0 | 0 | 0
Nuc | 0 | 0 | 0 | 0 | 0 | 0
PS | 0 | 0 | 0 | 0 | 0 | 0
PV | 0 | 0 | 0 | 0 | 0 | 0
PeakG | 0 | 0 | 0 | 0 | 0 | 0
PeakO | 0 | 0 | 0 | 0 | 0 | 0
ST | 0 | 0 | 0 | 0 | 0 | 0
STOG | 0 | 0 | 0 | 0 | 0 | 0
STWD | 0 | 0 | 0 | 0 | 0 | 0
WT | 0 | 0 | 0 | 0 | 0 | 0
IGCC | 0 | 0 | 0 | 0 | 0 | 0
DemandResponse | 0 | 0 | 0 | 0 | 0 | 0
IGCC-CCS | 0 | 0 | 0 | 0 | 0 | 0
WT_off | 0 | 0 | 0 | 0 | 0 | 0
PseudoUnit | 0 | 0 | 0 | 0 | 0 | 0
FixedInterchange | 0 | 0 | 0 | 0 | 0 | 0
Retrofit FOM Costs by Reporting Type: RMPA
ReportingType | 2015 | 2020 | 2025 | 2030 | 2035 | 2040
BM | 0 | 0 | 0 | 0 | 0 | 0
CC | 0 | 0 | 0 | 0 | 0 | 0
CSP | 0 | 0 | 0 | 0 | 0 | 0
CT | 0 | 0 | 0 | 0 | 0 | 0
Coal | 24.3 | 26.9 | 21.55 | 7.77 | 7.77 | 6.48
Geo | 0 | 0 | 0 | 0 | 0 | 0
H | 0 | 0 | 0 | 0 | 0 | 0
LFG | 0 | 0 | 0 | 0 | 0 | 0
Nuc | 0 | 0 | 0 | 0 | 0 | 0
PS | 0 | 0 | 0 | 0 | 0 | 0
PV | 0 | 0 | 0 | 0 | 0 | 0
PeakG | 0 | 0 | 0 | 0 | 0 | 0
PeakO | 0 | 0 | 0 | 0 | 0 | 0
ST | 0 | 0 | 0 | 0 | 0 | 0
STOG | 0 | 0 | 0 | 0 | 0 | 0
STWD | 0 | 0 | 0 | 0 | 0 | 0
WT | 0 | 0 | 0 | 0 | 0 | 0
IGCC | 0 | 0 | 0 | 0 | 0 | 0
DemandResponse | 0 | 0 | 0 | 0 | 0 | 0
IGCC-CCS | 0 | 0 | 0 | 0 | 0 | 0
WT_off | 0 | 0 | 0 | 0 | 0 | 0
PseudoUnit | 0 | 0 | 0 | 0 | 0 | 0
FixedInterchange | 0 | 0 | 0 | 0 | 0 | 0
Retrofit FOM Costs by Reporting Type: SP15
ReportingType | 2015 | 2020 | 2025 | 2030 | 2035 | 2040
BM | 0 | 0 | 0 | 0 | 0 | 0
CC | 0 | 0 | 0 | 0 | 0 | 0
CSP | 0 | 0 | 0 | 0 | 0 | 0
CT | 0 | 0 | 0 | 0 | 0 | 0
Coal | 0.23 | 0.41 | 0.41 | 0 | 0 | 0
Geo | 0 | 0 | 0 | 0 | 0 | 0
H | 0 | 0 | 0 | 0 | 0 | 0
LFG | 0 | 0 | 0 | 0 | 0 | 0
Nuc | 0 | 0 | 0 | 0 | 0 | 0
PS | 0 | 0 | 0 | 0 | 0 | 0
PV | 0 | 0 | 0 | 0 | 0 | 0
PeakG | 0 | 0 | 0 | 0 | 0 | 0
PeakO | 0 | 0 | 0 | 0 | 0 | 0
ST | 0 | 0 | 0 | 0 | 0 | 0
STOG | 0 | 0 | 0 | 0 | 0 | 0
STWD | 0 | 0 | 0 | 0 | 0 | 0
WT | 0 | 0 | 0 | 0 | 0 | 0
IGCC | 0 | 0 | 0 | 0 | 0 | 0
DemandResponse | 0 | 0 | 0 | 0 | 0 | 0
IGCC-CCS | 0 | 0 | 0 | 0 | 0 | 0
WT_off | 0 | 0 | 0 | 0 | 0 | 0
PseudoUnit | 0 | 0 | 0 | 0 | 0 | 0
FixedInterchange | 0 | 0 | 0 | 0 | 0 | 0
Retrofit FOM Costs by Reporting Type: ALB
ReportingType | 2015 | 2020 | 2025 | 2030 | 2035 | 2040
BM | 0 | 0 | 0 | 0 | 0 | 0
CC | 0 | 0 | 0 | 0 | 0 | 0
CSP | 0 | 0 | 0 | 0 | 0 | 0
CT | 0 | 0 | 0 | 0 | 0 | 0
Coal | 0.29 | 0.29 | 0.29 | 0 | 0 | 0
Geo | 0 | 0 | 0 | 0 | 0 | 0
H | 0 | 0 | 0 | 0 | 0 | 0
LFG | 0 | 0 | 0 | 0 | 0 | 0
Nuc | 0 | 0 | 0 | 0 | 0 | 0
PS | 0 | 0 | 0 | 0 | 0 | 0
PV | 0 | 0 | 0 | 0 | 0 | 0
PeakG | 0 | 0 | 0 | 0 | 0 | 0
PeakO | 0 | 0 | 0 | 0 | 0 | 0
ST | 0 | 0 | 0 | 0 | 0 | 0
STOG | 0 | 0 | 0 | 0 | 0 | 0
STWD | 0 | 0 | 0 | 0 | 0 | 0
WT | 0 | 0 | 0 | 0 | 0 | 0
IGCC | 0 | 0 | 0 | 0 | 0 | 0
DemandResponse | 0 | 0 | 0 | 0 | 0 | 0
IGCC-CCS | 0 | 0 | 0 | 0 | 0 | 0
WT_off | 0 | 0 | 0 | 0 | 0 | 0
PseudoUnit | 0 | 0 | 0 | 0 | 0 | 0
FixedInterchange | 0 | 0 | 0 | 0 | 0 | 0
Retrofit FOM Costs by Reporting Type: BC
ReportingType | 2015 | 2020 | 2025 | 2030 | 2035 | 2040
BM | 0 | 0 | 0 | 0 | 0 | 0
CC | 0 | 0 | 0 | 0 | 0 | 0
CSP | 0 | 0 | 0 | 0 | 0 | 0
CT | 0 | 0 | 0 | 0 | 0 | 0
Coal | 0 | 0 | 0 | 0 | 0 | 0
Geo | 0 | 0 | 0 | 0 | 0 | 0
H | 0 | 0 | 0 | 0 | 0 | 0
LFG | 0 | 0 | 0 | 0 | 0 | 0
Nuc | 0 | 0 | 0 | 0 | 0 | 0
PS | 0 | 0 | 0 | 0 | 0 | 0
PV | 0 | 0 | 0 | 0 | 0 | 0
PeakG | 0 | 0 | 0 | 0 | 0 | 0
PeakO | 0 | 0 | 0 | 0 | 0 | 0
ST | 0 | 0 | 0 | 0 | 0 | 0
STOG | 0 | 0 | 0 | 0 | 0 | 0
STWD | 0 | 0 | 0 | 0 | 0 | 0
WT | 0 | 0 | 0 | 0 | 0 | 0
IGCC | 0 | 0 | 0 | 0 | 0 | 0
DemandResponse | 0 | 0 | 0 | 0 | 0 | 0
IGCC-CCS | 0 | 0 | 0 | 0 | 0 | 0
WT_off | 0 | 0 | 0 | 0 | 0 | 0
PseudoUnit | 0 | 0 | 0 | 0 | 0 | 0
FixedInterchange | 0 | 0 | 0 | 0 | 0 | 0
Retrofit FOM Costs by Reporting Type: HQ_IESO
ReportingType | 2015 | 2020 | 2025 | 2030 | 2035 | 2040
BM | 0 | 0 | 0 | 0 | 0 | 0
CC | 0 | 0 | 0 | 0 | 0 | 0
CSP | 0 | 0 | 0 | 0 | 0 | 0
CT | 0 | 0 | 0 | 0 | 0 | 0
Coal | 0 | 0 | 0 | 0 | 0 | 0
Geo | 0 | 0 | 0 | 0 | 0 | 0
H | 0 | 0 | 0 | 0 | 0 | 0
LFG | 0 | 0 | 0 | 0 | 0 | 0
Nuc | 0 | 0 | 0 | 0 | 0 | 0
PS | 0 | 0 | 0 | 0 | 0 | 0
PV | 0 | 0 | 0 | 0 | 0 | 0
PeakG | 0 | 0 | 0 | 0 | 0 | 0
PeakO | 0 | 0 | 0 | 0 | 0 | 0
ST | 0 | 0 | 0 | 0 | 0 | 0
STOG | 0 | 0 | 0 | 0 | 0 | 0
STWD | 0 | 0 | 0 | 0 | 0 | 0
WT | 0 | 0 | 0 | 0 | 0 | 0
IGCC | 0 | 0 | 0 | 0 | 0 | 0
DemandResponse | 0 | 0 | 0 | 0 | 0 | 0
IGCC-CCS | 0 | 0 | 0 | 0 | 0 | 0
WT_off | 0 | 0 | 0 | 0 | 0 | 0
PseudoUnit | 0 | 0 | 0 | 0 | 0 | 0
FixedInterchange | 0 | 0 | 0 | 0 | 0 | 0
Retrofit FOM Costs by Reporting Type: HQ_NEISO
ReportingType | 2015 | 2020 | 2025 | 2030 | 2035 | 2040
BM | 0 | 0 | 0 | 0 | 0 | 0
CC | 0 | 0 | 0 | 0 | 0 | 0
CSP | 0 | 0 | 0 | 0 | 0 | 0
CT | 0 | 0 | 0 | 0 | 0 | 0
Coal | 0 | 0 | 0 | 0 | 0 | 0
Geo | 0 | 0 | 0 | 0 | 0 | 0
H | 0 | 0 | 0 | 0 | 0 | 0
LFG | 0 | 0 | 0 | 0 | 0 | 0
Nuc | 0 | 0 | 0 | 0 | 0 | 0
PS | 0 | 0 | 0 | 0 | 0 | 0
PV | 0 | 0 | 0 | 0 | 0 | 0
PeakG | 0 | 0 | 0 | 0 | 0 | 0
PeakO | 0 | 0 | 0 | 0 | 0 | 0
ST | 0 | 0 | 0 | 0 | 0 | 0
STOG | 0 | 0 | 0 | 0 | 0 | 0
STWD | 0 | 0 | 0 | 0 | 0 | 0
WT | 0 | 0 | 0 | 0 | 0 | 0
IGCC | 0 | 0 | 0 | 0 | 0 | 0
DemandResponse | 0 | 0 | 0 | 0 | 0 | 0
IGCC-CCS | 0 | 0 | 0 | 0 | 0 | 0
WT_off | 0 | 0 | 0 | 0 | 0 | 0
PseudoUnit | 0 | 0 | 0 | 0 | 0 | 0
FixedInterchange | 0 | 0 | 0 | 0 | 0 | 0
Retrofit FOM Costs by Reporting Type: HQ_NY
ReportingType | 2015 | 2020 | 2025 | 2030 | 2035 | 2040
BM | 0 | 0 | 0 | 0 | 0 | 0
CC | 0 | 0 | 0 | 0 | 0 | 0
CSP | 0 | 0 | 0 | 0 | 0 | 0
CT | 0 | 0 | 0 | 0 | 0 | 0
Coal | 0 | 0 | 0 | 0 | 0 | 0
Geo | 0 | 0 | 0 | 0 | 0 | 0
H | 0 | 0 | 0 | 0 | 0 | 0
LFG | 0 | 0 | 0 | 0 | 0 | 0
Nuc | 0 | 0 | 0 | 0 | 0 | 0
PS | 0 | 0 | 0 | 0 | 0 | 0
PV | 0 | 0 | 0 | 0 | 0 | 0
PeakG | 0 | 0 | 0 | 0 | 0 | 0
PeakO | 0 | 0 | 0 | 0 | 0 | 0
ST | 0 | 0 | 0 | 0 | 0 | 0
STOG | 0 | 0 | 0 | 0 | 0 | 0
STWD | 0 | 0 | 0 | 0 | 0 | 0
WT | 0 | 0 | 0 | 0 | 0 | 0
IGCC | 0 | 0 | 0 | 0 | 0 | 0
DemandResponse | 0 | 0 | 0 | 0 | 0 | 0
IGCC-CCS | 0 | 0 | 0 | 0 | 0 | 0
WT_off | 0 | 0 | 0 | 0 | 0 | 0
PseudoUnit | 0 | 0 | 0 | 0 | 0 | 0
FixedInterchange | 0 | 0 | 0 | 0 | 0 | 0
Retrofit FOM Costs by Reporting Type: MARITIMES
ReportingType | 2015 | 2020 | 2025 | 2030 | 2035 | 2040
BM | 0 | 0 | 0 | 0 | 0 | 0
CC | 0 | 0 | 0 | 0 | 0 | 0
CSP | 0 | 0 | 0 | 0 | 0 | 0
CT | 0 | 0 | 0 | 0 | 0 | 0
Coal | 0 | 0 | 0 | 0 | 0 | 0
Geo | 0 | 0 | 0 | 0 | 0 | 0
H | 0 | 0 | 0 | 0 | 0 | 0
LFG | 0 | 0 | 0 | 0 | 0 | 0
Nuc | 0 | 0 | 0 | 0 | 0 | 0
PS | 0 | 0 | 0 | 0 | 0 | 0
PV | 0 | 0 | 0 | 0 | 0 | 0
PeakG | 0 | 0 | 0 | 0 | 0 | 0
PeakO | 0 | 0 | 0 | 0 | 0 | 0
ST | 0 | 0 | 0 | 0 | 0 | 0
STOG | 0 | 0 | 0 | 0 | 0 | 0
STWD | 0 | 0 | 0 | 0 | 0 | 0
WT | 0 | 0 | 0 | 0 | 0 | 0
IGCC | 0 | 0 | 0 | 0 | 0 | 0
DemandResponse | 0 | 0 | 0 | 0 | 0 | 0
IGCC-CCS | 0 | 0 | 0 | 0 | 0 | 0
WT_off | 0 | 0 | 0 | 0 | 0 | 0
PseudoUnit | 0 | 0 | 0 | 0 | 0 | 0
FixedInterchange | 0 | 0 | 0 | 0 | 0 | 0
Retrofit FOM Costs by Reporting Type: All
ReportingType | 2015 | 2020 | 2025 | 2030 | 2035 | 2040
BM | 0 | 0 | 0 | 0 | 0 | 0
CC | 0 | 0 | 0 | 0 | 0 | 0
CSP | 0 | 0 | 0 | 0 | 0 | 0
CT | 0 | 0 | 0 | 0 | 0 | 0
Coal | 930.81 | 785.34 | 712.61 | 507.54 | 535.49 | 528.88
Geo | 0 | 0 | 0 | 0 | 0 | 0
H | 0 | 0 | 0 | 0 | 0 | 0
LFG | 0 | 0 | 0 | 0 | 0 | 0
Nuc | 0 | 0 | 0 | 0 | 0 | 0
PS | 0 | 0 | 0 | 0 | 0 | 0
PV | 0 | 0 | 0 | 0 | 0 | 0
PeakG | 0 | 0 | 0 | 0 | 0 | 0
PeakO | 0 | 0 | 0 | 0 | 0 | 0
ST | 0 | 0 | 0 | 0 | 0 | 0
STOG | 0 | 0 | 0 | 0 | 0 | 0
STWD | 0 | 0 | 0 | 0 | 0 | 0
WT | 0 | 0 | 0 | 0 | 0 | 0
IGCC | 0 | 0 | 0 | 0 | 0 | 0
DemandResponse | 0 | 0 | 0 | 0 | 0 | 0
IGCC-CCS | 0 | 0 | 0 | 0 | 0 | 0
WT_off | 0 | 0 | 0 | 0 | 0 | 0
PseudoUnit | 0 | 0 | 0 | 0 | 0 | 0
FixedInterchange | 0 | 0 | 0 | 0 | 0 | 0
Retrofit FOM Costs by Reporting Type: EI_US
ReportingType | 2015 | 2020 | 2025 | 2030 | 2035 | 2040
BM | 0 | 0 | 0 | 0 | 0 | 0
CC | 0 | 0 | 0 | 0 | 0 | 0
CSP | 0 | 0 | 0 | 0 | 0 | 0
CT | 0 | 0 | 0 | 0 | 0 | 0
Coal | 773.81 | 638.66 | 571.27 | 477.35 | 503.25 | 497.5
Geo | 0 | 0 | 0 | 0 | 0 | 0
H | 0 | 0 | 0 | 0 | 0 | 0
LFG | 0 | 0 | 0 | 0 | 0 | 0
Nuc | 0 | 0 | 0 | 0 | 0 | 0
PS | 0 | 0 | 0 | 0 | 0 | 0
PV | 0 | 0 | 0 | 0 | 0 | 0
PeakG | 0 | 0 | 0 | 0 | 0 | 0
PeakO | 0 | 0 | 0 | 0 | 0 | 0
ST | 0 | 0 | 0 | 0 | 0 | 0
STOG | 0 | 0 | 0 | 0 | 0 | 0
STWD | 0 | 0 | 0 | 0 | 0 | 0
WT | 0 | 0 | 0 | 0 | 0 | 0
IGCC | 0 | 0 | 0 | 0 | 0 | 0
DemandResponse | 0 | 0 | 0 | 0 | 0 | 0
IGCC-CCS | 0 | 0 | 0 | 0 | 0 | 0
WT_off | 0 | 0 | 0 | 0 | 0 | 0
PseudoUnit | 0 | 0 | 0 | 0 | 0 | 0
FixedInterchange | 0 | 0 | 0 | 0 | 0 | 0
Retrofit FOM Costs by Reporting Type: EI_Canada
ReportingType | 2015 | 2020 | 2025 | 2030 | 2035 | 2040
BM | 0 | 0 | 0 | 0 | 0 | 0
CC | 0 | 0 | 0 | 0 | 0 | 0
CSP | 0 | 0 | 0 | 0 | 0 | 0
CT | 0 | 0 | 0 | 0 | 0 | 0
Coal | 0 | 0 | 0 | 0 | 0 | 0
Geo | 0 | 0 | 0 | 0 | 0 | 0
H | 0 | 0 | 0 | 0 | 0 | 0
LFG | 0 | 0 | 0 | 0 | 0 | 0
Nuc | 0 | 0 | 0 | 0 | 0 | 0
PS | 0 | 0 | 0 | 0 | 0 | 0
PV | 0 | 0 | 0 | 0 | 0 | 0
PeakG | 0 | 0 | 0 | 0 | 0 | 0
PeakO | 0 | 0 | 0 | 0 | 0 | 0
ST | 0 | 0 | 0 | 0 | 0 | 0
STOG | 0 | 0 | 0 | 0 | 0 | 0
STWD | 0 | 0 | 0 | 0 | 0 | 0
WT | 0 | 0 | 0 | 0 | 0 | 0
IGCC | 0 | 0 | 0 | 0 | 0 | 0
DemandResponse | 0 | 0 | 0 | 0 | 0 | 0
IGCC-CCS | 0 | 0 | 0 | 0 | 0 | 0
WT_off | 0 | 0 | 0 | 0 | 0 | 0
PseudoUnit | 0 | 0 | 0 | 0 | 0 | 0
FixedInterchange | 0 | 0 | 0 | 0 | 0 | 0
Retrofit FOM Costs by Reporting Type: EI
ReportingType | 2015 | 2020 | 2025 | 2030 | 2035 | 2040
BM | 0 | 0 | 0 | 0 | 0 | 0
CC | 0 | 0 | 0 | 0 | 0 | 0
CSP | 0 | 0 | 0 | 0 | 0 | 0
CT | 0 | 0 | 0 | 0 | 0 | 0
Coal | 773.81 | 638.66 | 571.27 | 477.35 | 503.25 | 497.5
Geo | 0 | 0 | 0 | 0 | 0 | 0
H | 0 | 0 | 0 | 0 | 0 | 0
LFG | 0 | 0 | 0 | 0 | 0 | 0
Nuc | 0 | 0 | 0 | 0 | 0 | 0
PS | 0 | 0 | 0 | 0 | 0 | 0
PV | 0 | 0 | 0 | 0 | 0 | 0
PeakG | 0 | 0 | 0 | 0 | 0 | 0
PeakO | 0 | 0 | 0 | 0 | 0 | 0
ST | 0 | 0 | 0 | 0 | 0 | 0
STOG | 0 | 0 | 0 | 0 | 0 | 0
STWD | 0 | 0 | 0 | 0 | 0 | 0
WT | 0 | 0 | 0 | 0 | 0 | 0
IGCC | 0 | 0 | 0 | 0 | 0 | 0
DemandResponse | 0 | 0 | 0 | 0 | 0 | 0
IGCC-CCS | 0 | 0 | 0 | 0 | 0 | 0
WT_off | 0 | 0 | 0 | 0 | 0 | 0
PseudoUnit | 0 | 0 | 0 | 0 | 0 | 0
FixedInterchange | 0 | 0 | 0 | 0 | 0 | 0
Retrofit FOM Costs by Reporting Type: Outside_EI
ReportingType | 2015 | 2020 | 2025 | 2030 | 2035 | 2040
BM | 0 | 0 | 0 | 0 | 0 | 0
CC | 0 | 0 | 0 | 0 | 0 | 0
CSP | 0 | 0 | 0 | 0 | 0 | 0
CT | 0 | 0 | 0 | 0 | 0 | 0
Coal | 157 | 146.68 | 141.34 | 30.19 | 32.24 | 31.38
Geo | 0 | 0 | 0 | 0 | 0 | 0
H | 0 | 0 | 0 | 0 | 0 | 0
LFG | 0 | 0 | 0 | 0 | 0 | 0
Nuc | 0 | 0 | 0 | 0 | 0 | 0
PS | 0 | 0 | 0 | 0 | 0 | 0
PV | 0 | 0 | 0 | 0 | 0 | 0
PeakG | 0 | 0 | 0 | 0 | 0 | 0
PeakO | 0 | 0 | 0 | 0 | 0 | 0
ST | 0 | 0 | 0 | 0 | 0 | 0
STOG | 0 | 0 | 0 | 0 | 0 | 0
STWD | 0 | 0 | 0 | 0 | 0 | 0
WT | 0 | 0 | 0 | 0 | 0 | 0
IGCC | 0 | 0 | 0 | 0 | 0 | 0
DemandResponse | 0 | 0 | 0 | 0 | 0 | 0
IGCC-CCS | 0 | 0 | 0 | 0 | 0 | 0
WT_off | 0 | 0 | 0 | 0 | 0 | 0
PseudoUnit | 0 | 0 | 0 | 0 | 0 | 0
FixedInterchange | 0 | 0 | 0 | 0 | 0 | 0
#12 | Levelized Capital Costs ($million)
Levelized Capital Costs by Reporting Type: Entergy
ReportingType | 2015 | 2020 | 2025 | 2030 | 2035 | 2040
BM | 0 | 0 | 0 | 0 | 0 | 0
CC | 66.5 | 937.57 | 937.57 | 937.57 | 937.57 | 871.07
CSP | 0 | 0 | 0 | 0 | 0 | 0
CT | 0 | 0 | 0 | 0 | 0 | 0
Coal | 202.06 | 202.06 | 202.06 | 202.06 | 202.06 | 202.06
Geo | 0 | 0 | 0 | 0 | 0 | 0
H | 0 | 0 | 0 | 0 | 365.55 | 365.55
LFG | 0 | 0 | 20.14 | 20.14 | 20.14 | 20.14
Nuc | 0 | 0 | 0 | 1607.44 | 1716.85 | 3835.13
PS | 0 | 0 | 0 | 0 | 0 | 0
PV | 0.11 | 21.72 | 32.55 | 33.51 | 34.21 | 14
PeakG | 0 | 0 | 0 | 0 | 0 | 0
PeakO | 0 | 0 | 0 | 0 | 0 | 0
ST | 0 | 0 | 0 | 0 | 0 | 0
STOG | 0 | 0 | 0 | 0 | 0 | 0
STWD | 0 | 0 | 0 | 0 | 0 | 0
WT | 0 | 0 | 0 | 0 | 612.84 | 612.84
IGCC | 0 | 0 | 0 | 0 | 0 | 0
DemandResponse | 0 | 0 | 0 | 0 | 0 | 0
IGCC-CCS | 0 | 0 | 0 | 0 | 0 | 0
WT_off | 0 | 0 | 0 | 0 | 0 | 0
PseudoUnit | 0 | 0 | 0 | 0 | 0 | 0
FixedInterchange | 0 | 0 | 0 | 0 | 0 | 0
Levelized Capital Costs by Reporting Type: FRCC
ReportingType | 2015 | 2020 | 2025 | 2030 | 2035 | 2040
BM | 0 | 0 | 0 | 0 | 0 | 0
CC | 445.54 | 531.91 | 531.91 | 531.91 | 531.91 | 86.37
CSP | 0 | 0 | 0 | 0 | 0 | 0
CT | 196.14 | 196.14 | 196.14 | 196.14 | 0 | 0
Coal | 0 | 0 | 0 | 0 | 0 | 0
Geo | 0 | 0 | 0 | 0 | 0 | 0
H | 0 | 0 | 0 | 0 | 0 | 0
LFG | 0 | 0 | 37.91 | 37.91 | 37.91 | 37.91
Nuc | 0 | 1550.48 | 4783.72 | 9292.73 | 11840.6 | 14071.45
PS | 0 | 0 | 0 | 0 | 0 | 0
PV | 0 | 0 | 0 | 0 | 0 | 0
PeakG | 0 | 0 | 0 | 0 | 0 | 0
PeakO | 0 | 0 | 0 | 0 | 0 | 0
ST | 0 | 0 | 0 | 0 | 0 | 0
STOG | 0 | 0 | 0 | 0 | 0 | 0
STWD | 0 | 0 | 0 | 0 | 0 | 0
WT | 0 | 0 | 0 | 0 | 0 | 0
IGCC | 0 | 0 | 0 | 0 | 0 | 0
DemandResponse | 0 | 0 | 0 | 0 | 0 | 0
IGCC-CCS | 0 | 0 | 0 | 0 | 0 | 0
WT_off | 0 | 0 | 0 | 0 | 0 | 0
PseudoUnit | 0 | 0 | 0 | 0 | 0 | 0
FixedInterchange | 0 | 0 | 0 | 0 | 0 | 0
Levelized Capital Costs by Reporting Type: MAPP_US
ReportingType | 2015 | 2020 | 2025 | 2030 | 2035 | 2040
BM | 0 | 0 | 0 | 0 | 101.19 | 638.47
CC | 0 | 85.65 | 101.89 | 130.95 | 130.95 | 130.95
CSP | 0 | 0 | 0 | 0 | 0 | 0
CT | 25.9 | 25.9 | 25.9 | 25.19 | 0 | 0
Coal | 0 | 0 | 0 | 0 | 0 | 0
Geo | 0 | 0 | 0 | 0 | 0 | 0
H | 0 | 0 | 0 | 0 | 0 | 0
LFG | 0 | 0 | 0.56 | 13.26 | 13.26 | 13.26
Nuc | 0 | 0 | 0 | 0 | 0 | 0
PS | 0 | 0 | 0 | 0 | 0 | 0
PV | 0 | 0 | 0 | 0 | 0 | 0
PeakG | 0 | 0 | 0 | 0 | 0 | 0
PeakO | 0 | 0 | 0 | 0 | 0 | 0
ST | 0 | 0 | 0 | 0 | 0 | 0
STOG | 0 | 0 | 0 | 0 | 0 | 0
STWD | 0 | 0 | 0 | 0 | 0 | 0
WT | 91.97 | 214.46 | 230.3 | 215.43 | 183.24 | 79.05
IGCC | 0 | 0 | 0 | 0 | 0 | 0
DemandResponse | 0 | 0 | 0 | 0 | 0 | 0
IGCC-CCS | 0 | 0 | 0 | 0 | 0 | 0
WT_off | 0 | 0 | 0 | 0 | 0 | 0
PseudoUnit | 0 | 0 | 0 | 0 | 0 | 0
FixedInterchange | 0 | 0 | 0 | 0 | 0 | 0
Levelized Capital Costs by Reporting Type: MISO_IN
ReportingType | 2015 | 2020 | 2025 | 2030 | 2035 | 2040
BM | 0 | 0 | 0 | 0 | 0 | 0
CC | 114.18 | 2217.07 | 2344.83 | 2344.83 | 2344.83 | 2230.64
CSP | 0 | 0 | 0 | 0 | 0 | 0
CT | 0 | 0 | 0 | 0 | 0 | 0
Coal | 0 | 0 | 0 | 0 | 0 | 0
Geo | 0 | 0 | 0 | 0 | 0 | 0
H | 0 | 0 | 0 | 0 | 0 | 0
LFG | 0 | 0 | 0 | 15.89 | 15.89 | 15.89
Nuc | 0 | 0 | 0 | 0 | 0 | 1172.92
PS | 0 | 0 | 0 | 0 | 0 | 0
PV | 0 | 87.84 | 87.84 | 87.84 | 87.84 | 0
PeakG | 0 | 0 | 0 | 0 | 0 | 0
PeakO | 0 | 0 | 0 | 0 | 0 | 0
ST | 0 | 0 | 0 | 0 | 0 | 0
STOG | 0 | 0 | 0 | 0 | 0 | 0
STWD | 0 | 0 | 0 | 0 | 0 | 0
WT | 0 | 0 | 0 | 0 | 0 | 0
IGCC | 215.26 | 215.26 | 215.26 | 215.26 | 215.26 | 215.26
DemandResponse | 0 | 0 | 0 | 0 | 0 | 0
IGCC-CCS | 0 | 0 | 0 | 0 | 0 | 0
WT_off | 0 | 0 | 0 | 0 | 0 | 0
PseudoUnit | 0 | 0 | 0 | 0 | 0 | 0
FixedInterchange | 0 | 0 | 0 | 0 | 0 | 0
Levelized Capital Costs by Reporting Type: MISO_MI
ReportingType | 2015 | 2020 | 2025 | 2030 | 2035 | 2040
BM | 0 | 0 | 0 | 0 | 0 | 27.71
CC | 0 | 164.36 | 164.36 | 164.36 | 164.36 | 164.35
CSP | 0 | 0 | 0 | 0 | 0 | 0
CT | 0 | 0 | 0 | 0 | 0 | 0
Coal | 0 | 0 | 0 | 0 | 0 | 0
Geo | 0 | 0 | 0 | 0 | 0 | 0
H | 0 | 0 | 0 | 0 | 0 | 0
LFG | 0 | 0 | 33.41 | 33.41 | 33.41 | 33.41
Nuc | 0 | 0 | 703.5 | 1945.02 | 3598.28 | 3778.89
PS | 0 | 0 | 0 | 0 | 0 | 0
PV | 0 | 0 | 0 | 0 | 0 | 0
PeakG | 0 | 0 | 0 | 0 | 0 | 0
PeakO | 0 | 0 | 0 | 0 | 0 | 0
ST | 0 | 0 | 0 | 0 | 0 | 0
STOG | 0 | 0 | 0 | 0 | 0 | 0
STWD | 0 | 0 | 0 | 0 | 0 | 0
WT | 480.98 | 584.02 | 584.02 | 584.02 | 103.04 | 0
IGCC | 0 | 0 | 0 | 0 | 0 | 0
DemandResponse | 0 | 0 | 0 | 0 | 0 | 0
IGCC-CCS | 0 | 0 | 0 | 0 | 0 | 0
WT_off | 0 | 0 | 0 | 0 | 0 | 0
PseudoUnit | 0 | 0 | 0 | 0 | 0 | 0
FixedInterchange | 0 | 0 | 0 | 0 | 0 | 0
Levelized Capital Costs by Reporting Type: MISO_MO-IL
ReportingType | 2015 | 2020 | 2025 | 2030 | 2035 | 2040
BM | 0 | 0 | 0 | 0 | 0 | 0
CC | 0 | 512.64 | 559.56 | 559.56 | 559.56 | 559.56
CSP | 0 | 0 | 0 | 0 | 0 | 0
CT | 0 | 0 | 0 | 0 | 0 | 0
Coal | 574.94 | 574.94 | 574.94 | 574.94 | 574.94 | 574.94
Geo | 0 | 0 | 0 | 0 | 0 | 0
H | 0 | 0 | 0 | 92.29 | 92.29 | 92.29
LFG | 0 | 0 | 0 | 46.76 | 46.76 | 46.76
Nuc | 0 | 0 | 0 | 0 | 98.88 | 98.88
PS | 0 | 0 | 0 | 0 | 0 | 0
PV | 0 | 0 | 0 | 0 | 0 | 0
PeakG | 0 | 0 | 0 | 0 | 0 | 0
PeakO | 0 | 0 | 0 | 0 | 0 | 0
ST | 0 | 0 | 0 | 0 | 0 | 0
STOG | 0 | 0 | 0 | 0 | 0 | 0
STWD | 0 | 0 | 0 | 0 | 0 | 0
WT | 68.52 | 68.52 | 68.52 | 68.52 | 0 | 154.89
IGCC | 0 | 0 | 0 | 0 | 0 | 0
DemandResponse | 0 | 0 | 0 | 0 | 0 | 0
IGCC-CCS | 0 | 0 | 0 | 0 | 0 | 0
WT_off | 0 | 0 | 0 | 0 | 0 | 0
PseudoUnit | 0 | 0 | 0 | 0 | 0 | 0
FixedInterchange | 0 | 0 | 0 | 0 | 0 | 0
Levelized Capital Costs by Reporting Type: MISO_W
ReportingType | 2015 | 2020 | 2025 | 2030 | 2035 | 2040
BM | 0 | 0 | 0 | 0 | 0 | 662.59
CC | 0 | 395.02 | 395.02 | 395.02 | 395.02 | 395.02
CSP | 0 | 0 | 0 | 0 | 0 | 0
CT | 0 | 0 | 0 | 0 | 0 | 0
Coal | 0 | 0 | 0 | 0 | 0 | 0
Geo | 0 | 0 | 0 | 0 | 0 | 0
H | 0 | 0 | 0 | 0 | 0 | 0
LFG | 0 | 0 | 14.86 | 14.86 | 14.86 | 14.86
Nuc | 0 | 0 | 0 | 0 | 0 | 0
PS | 0 | 0 | 0 | 0 | 0 | 0
PV | 0 | 0 | 0 | 0 | 0 | 0
PeakG | 0 | 0 | 0 | 0 | 0 | 0
PeakO | 0 | 0 | 0 | 0 | 0 | 0
ST | 0 | 0 | 0 | 0 | 0 | 0
STOG | 0 | 0 | 0 | 0 | 0 | 0
STWD | 0 | 0 | 0 | 0 | 0 | 0
WT | 658.73 | 1114.11 | 1975.65 | 7160.61 | 6928.71 | 6701.49
IGCC | 0 | 0 | 0 | 0 | 0 | 0
DemandResponse | 0 | 0 | 0 | 0 | 0 | 0
IGCC-CCS | 0 | 0 | 0 | 0 | 0 | 0
WT_off | 0 | 0 | 0 | 0 | 0 | 0
PseudoUnit | 0 | 0 | 0 | 0 | 0 | 0
FixedInterchange | 0 | 0 | 0 | 0 | 0 | 0
Levelized Capital Costs by Reporting Type: MISO_WUMS
ReportingType | 2015 | 2020 | 2025 | 2030 | 2035 | 2040
BM | 0 | 0 | 0 | 0 | 0 | 0
CC | 397.5 | 892.98 | 892.98 | 892.98 | 892.98 | 495.48
CSP | 0 | 0 | 0 | 0 | 0 | 0
CT | 0 | 0 | 0 | 0 | 263.7 | 263.7
Coal | 184.51 | 184.51 | 184.51 | 184.51 | 184.51 | 184.51
Geo | 0 | 0 | 0 | 0 | 0 | 0
H | 0 | 0.35 | 0.35 | 0.35 | 0.35 | 0.35
LFG | 0 | 0 | 0 | 43.4 | 43.4 | 43.4
Nuc | 0 | 0 | 0 | 0 | 1410.79 | 2103.56
PS | 0 | 0 | 0 | 0 | 0 | 0
PV | 0 | 0 | 0 | 0 | 0 | 0
PeakG | 0 | 0 | 0 | 0 | 0 | 0
PeakO | 0 | 0 | 0 | 0 | 0 | 0
ST | 0 | 0 | 0 | 0 | 0 | 0
STOG | 0 | 0 | 0 | 0 | 0 | 0
STWD | 0 | 0 | 0 | 0 | 0 | 0
WT | 218.37 | 218.37 | 218.37 | 218.37 | 0 | 0
IGCC | 0 | 0 | 0 | 0 | 0 | 0
DemandResponse | 0 | 0 | 0 | 0 | 0 | 0
IGCC-CCS | 0 | 0 | 0 | 0 | 0 | 0
WT_off | 0 | 0 | 0 | 0 | 0 | 0
PseudoUnit | 0 | 0 | 0 | 0 | 0 | 0
FixedInterchange | 0 | 0 | 0 | 0 | 0 | 0
Levelized Capital Costs by Reporting Type: Nebraska
ReportingType | 2015 | 2020 | 2025 | 2030 | 2035 | 2040
BM | 0 | 0 | 0 | 0 | 0 | 278.88
CC | 0 | 364.56 | 364.56 | 364.56 | 364.56 | 364.56
CSP | 0 | 0 | 0 | 0 | 0 | 0
CT | 0 | 0 | 0 | 0 | 0 | 0
Coal | 66.52 | 66.52 | 66.52 | 66.52 | 66.52 | 66.52
Geo | 0 | 0 | 0 | 0 | 0 | 0
H | 0 | 0 | 0 | 0 | 0 | 0
LFG | 0 | 0 | 13.78 | 13.78 | 13.78 | 13.78
Nuc | 0 | 0 | 0 | 0 | 0 | 0
PS | 0 | 0 | 0 | 0 | 0 | 0
PV | 0 | 0 | 0 | 0 | 0 | 0
PeakG | 0 | 0 | 0 | 0 | 0 | 0
PeakO | 0 | 0 | 0 | 0 | 0 | 0
ST | 0 | 0 | 0 | 0 | 0 | 0
STOG | 0 | 0 | 0 | 0 | 0 | 0
STWD | 0 | 0 | 0 | 0 | 0 | 0
WT | 44.36 | 44.36 | 44.36 | 34.86 | 0 | 0
IGCC | 0 | 0 | 0 | 0 | 0 | 0
DemandResponse | 0 | 0 | 0 | 0 | 0 | 0
IGCC-CCS | 0 | 0 | 0 | 0 | 0 | 0
WT_off | 0 | 0 | 0 | 0 | 0 | 0
PseudoUnit | 0 | 0 | 0 | 0 | 0 | 0
FixedInterchange | 0 | 0 | 0 | 0 | 0 | 0
Levelized Capital Costs by Reporting Type: NEISO
ReportingType | 2015 | 2020 | 2025 | 2030 | 2035 | 2040
BM | 115.57 | 115.57 | 115.57 | 115.57 | 115.57 | 115.57
CC | 273.49 | 273.49 | 273.49 | 273.49 | 273.49 | 0
CSP | 0 | 0 | 0 | 0 | 0 | 0
CT | 30 | 30 | 30 | 29.13 | 0 | 0
Coal | 0 | 0 | 0 | 0 | 0 | 0
Geo | 0 | 0 | 0 | 0 | 0 | 0
H | 0 | 0 | 0 | 0 | 0.99 | 0.99
LFG | 10.64 | 10.64 | 24.97 | 24.97 | 14.32 | 14.32
Nuc | 0 | 0 | 0 | 0 | 0 | 536
PS | 0 | 0 | 0 | 0 | 0 | 0
PV | 0 | 116.35 | 116.35 | 116.77 | 116.77 | 0.43
PeakG | 0 | 0 | 0 | 0 | 0 | 0
PeakO | 0 | 0 | 0 | 0 | 0 | 0
ST | 0 | 0 | 0 | 0 | 0 | 0
STOG | 0 | 0 | 0 | 0 | 0 | 0
STWD | 0 | 0 | 0 | 0 | 0 | 0
WT | 54.49 | 751.31 | 1084.24 | 1155.67 | 2383.89 | 1687.06
IGCC | 0 | 0 | 0 | 0 | 0 | 0
DemandResponse | 0 | 0 | 0 | 0 | 0 | 0
IGCC-CCS | 0 | 0 | 0 | 0 | 0 | 0
WT_off | 283.24 | 283.24 | 283.24 | 283.24 | 0 | 0
PseudoUnit | 0 | 0 | 0 | 0 | 0 | 0
FixedInterchange | 0 | 0 | 0 | 0 | 0 | 0
Levelized Capital Costs by Reporting Type: NonRTO_Midwest
ReportingType | 2015 | 2020 | 2025 | 2030 | 2035 | 2040
BM | 0 | 0 | 0 | 0 | 0 | 532.21
CC | 114.38 | 462.56 | 462.56 | 462.56 | 462.56 | 348.18
CSP | 0 | 0 | 0 | 0 | 0 | 0
CT | 0 | 0 | 0 | 0 | 0 | 0
Coal | 0 | 0 | 0 | 0 | 0 | 0
Geo | 0 | 0 | 0 | 0 | 0 | 0
H | 0 | 0 | 0 | 245.9 | 245.9 | 245.9
LFG | 0 | 0 | 30 | 30 | 30 | 30
Nuc | 0 | 0 | 0 | 1270.46 | 1270.46 | 1270.46
PS | 0 | 0 | 0 | 0 | 0 | 0
PV | 0 | 0 | 0 | 0 | 0 | 0
PeakG | 0 | 0 | 0 | 0 | 0 | 0
PeakO | 0 | 0 | 0 | 0 | 0 | 0
ST | 0 | 0 | 0 | 0 | 0 | 0
STOG | 0 | 0 | 0 | 0 | 0 | 0
STWD | 0 | 0 | 0 | 0 | 0 | 0
WT | 0 | 0 | 0 | 0 | 21.3 | 21.3
IGCC | 0 | 0 | 0 | 0 | 0 | 0
DemandResponse | 0 | 0 | 0 | 0 | 0 | 0
IGCC-CCS | 0 | 0 | 0 | 0 | 0 | 0
WT_off | 0 | 0 | 0 | 0 | 0 | 0
PseudoUnit | 0 | 0 | 0 | 0 | 0 | 0
FixedInterchange | 0 | 0 | 0 | 0 | 0 | 0
Levelized Capital Costs by Reporting Type: NYISO_A-F
ReportingType | 2015 | 2020 | 2025 | 2030 | 2035 | 2040
BM | 0 | 0 | 0 | 0 | 0 | 0
CC | 85.71 | 85.71 | 85.71 | 85.71 | 85.71 | 0
CSP | 0 | 0 | 0 | 0 | 0 | 0
CT | 0 | 0 | 0 | 0 | 0 | 0
Coal | 0 | 0 | 0 | 0 | 0 | 0
Geo | 0 | 0 | 0 | 0 | 0 | 0
H | 0 | 0 | 0 | 0 | 0 | 0
LFG | 1.35 | 1.35 | 4.18 | 14.91 | 13.57 | 13.57
Nuc | 0 | 0 | 0 | 0 | 0 | 0
PS | 0 | 0 | 0 | 0 | 0 | 0
PV | 0 | 0 | 0 | 0 | 0 | 0
PeakG | 0 | 0 | 0 | 0 | 0 | 0
PeakO | 0 | 0 | 0 | 0 | 0 | 0
ST | 0 | 0 | 0 | 0 | 0 | 0
STOG | 0 | 0 | 0 | 0 | 0 | 0
STWD | 0 | 0 | 0 | 0 | 0 | 0
WT | 571.17 | 727.41 | 727.41 | 798.67 | 2343.49 | 2187.25
IGCC | 0 | 0 | 0 | 0 | 0 | 0
DemandResponse | 0 | 0 | 0 | 0 | 0 | 0
IGCC-CCS | 0 | 0 | 0 | 0 | 0 | 0
WT_off | 0 | 0 | 0 | 0 | 0 | 0
PseudoUnit | 0 | 0 | 0 | 0 | 0 | 0
FixedInterchange | 0 | 0 | 0 | 0 | 0 | 0
Levelized Capital Costs by Reporting Type: NYISO_G-I
ReportingType | 2015 | 2020 | 2025 | 2030 | 2035 | 2040
BM | 0 | 0 | 0 | 0 | 0 | 0
CC | 0 | 0 | 114.64 | 143.73 | 143.73 | 143.73
CSP | 0 | 0 | 0 | 0 | 0 | 0
CT | 0 | 0 | 0 | 0 | 0 | 0
Coal | 0 | 0 | 0 | 0 | 0 | 0
Geo | 0 | 0 | 0 | 0 | 0 | 0
H | 0 | 0 | 0 | 0 | 0 | 0
LFG | 0 | 0 | 14.85 | 14.85 | 14.85 | 14.85
Nuc | 0 | 0 | 0 | 0 | 0 | 1717.9
PS | 0 | 0 | 0 | 0 | 0 | 0
PV | 0 | 0 | 0 | 0 | 0 | 0
PeakG | 0 | 0 | 0 | 0 | 0 | 0
PeakO | 0 | 0 | 0 | 0 | 0 | 0
ST | 0 | 0 | 0 | 0 | 0 | 0
STOG | 0 | 0 | 0 | 0 | 0 | 0
STWD | 0 | 0 | 0 | 0 | 0 | 0
WT | 0 | 12.72 | 12.72 | 76.54 | 76.54 | 63.83
IGCC | 0 | 0 | 0 | 0 | 0 | 0
DemandResponse | 0 | 0 | 0 | 0 | 0 | 0
IGCC-CCS | 0 | 0 | 0 | 0 | 0 | 0
WT_off | 0 | 0 | 0 | 0 | 0 | 0
PseudoUnit | 0 | 0 | 0 | 0 | 0 | 0
FixedInterchange | 0 | 0 | 0 | 0 | 0 | 0
Levelized Capital Costs by Reporting Type: NYISO_J-K
ReportingType | 2015 | 2020 | 2025 | 2030 | 2035 | 2040
BM | 0 | 0 | 0 | 0 | 0 | 0
CC | 226.37 | 226.37 | 226.37 | 495.95 | 793 | 566.64
CSP | 0 | 0 | 0 | 0 | 0 | 0
CT | 0 | 0 | 0 | 12.66 | 12.66 | 12.66
Coal | 0 | 0 | 0 | 0 | 0 | 0
Geo | 0 | 0 | 0 | 0 | 0 | 0
H | 0 | 0 | 0 | 0 | 0 | 0
LFG | 0 | 0 | 0 | 20.47 | 20.47 | 20.47
Nuc | 0 | 0 | 0 | 0 | 0 | 0
PS | 0 | 0 | 0 | 0 | 0 | 0
PV | 16.99 | 16.99 | 16.99 | 16.99 | 0 | 0
PeakG | 0 | 0 | 0 | 0 | 0 | 0
PeakO | 0 | 0 | 0 | 0 | 0 | 0
ST | 0 | 0 | 0 | 0 | 0 | 0
STOG | 0 | 0 | 0 | 0 | 0 | 0
STWD | 0 | 0 | 0 | 0 | 0 | 0
WT | 0 | 0 | 0 | 0 | 89.6 | 89.6
IGCC | 0 | 0 | 0 | 0 | 0 | 0
DemandResponse | 0 | 0 | 0 | 0 | 0 | 0
IGCC-CCS | 0 | 0 | 0 | 0 | 0 | 0
WT_off | 0 | 0 | 0 | 0 | 0 | 0
PseudoUnit | 0 | 0 | 0 | 0 | 0 | 0
FixedInterchange | 0 | 0 | 0 | 0 | 0 | 0
Levelized Capital Costs by Reporting Type: PJM_E
ReportingType | 2015 | 2020 | 2025 | 2030 | 2035 | 2040
BM | 14.48 | 14.48 | 14.48 | 14.48 | 14.48 | 14.48
CC | 673.31 | 673.31 | 673.31 | 673.31 | 582.39 | 0
CSP | 0 | 0 | 0 | 0 | 0 | 0
CT | 2.28 | 2.28 | 2.28 | 0 | 0 | 0
Coal | 9.09 | 9.09 | 9.09 | 9.09 | 9.09 | 9.09
Geo | 0 | 0 | 0 | 0 | 0 | 0
H | 0 | 0 | 0 | 0 | 0 | 0
LFG | 2.19 | 32.86 | 32.86 | 30.67 | 30.67 | 0
Nuc | 0 | 0 | 0 | 0 | 0 | 0
PS | 0 | 0 | 0 | 0 | 0 | 0
PV | 11.04 | 11.04 | 11.04 | 11.04 | 0 | 0
PeakG | 0 | 0 | 0 | 0 | 0 | 0
PeakO | 0 | 0 | 0 | 0 | 0 | 0
ST | 0 | 0 | 0 | 0 | 0 | 0
STOG | 0 | 0 | 0 | 0 | 0 | 0
STWD | 0 | 0 | 0 | 0 | 0 | 0
WT | 300.12 | 300.12 | 300.12 | 300.12 | 0 | 4.72
IGCC | 0 | 0 | 0 | 0 | 0 | 0
DemandResponse | 0 | 0 | 0 | 0 | 0 | 0
IGCC-CCS | 0 | 0 | 0 | 0 | 0 | 0
WT_off | 0 | 0 | 540.35 | 540.35 | 540.35 | 4715.77
PseudoUnit | 0 | 0 | 0 | 0 | 0 | 0
FixedInterchange | 0 | 0 | 0 | 0 | 0 | 0
Levelized Capital Costs by Reporting Type: PJM_ROM
ReportingType | 2015 | 2020 | 2025 | 2030 | 2035 | 2040
BM | 7.8 | 7.8 | 7.8 | 7.8 | 7.8 | 7.8
CC | 232.92 | 232.92 | 232.92 | 232.92 | 232.92 | 0
CSP | 0 | 0 | 0 | 0 | 0 | 0
CT | 1.4 | 1.4 | 1.4 | 1.4 | 0 | 0
Coal | 10.21 | 10.21 | 10.21 | 10.21 | 10.21 | 10.21
Geo | 0 | 0 | 0 | 0 | 0 | 0
H | 0 | 0 | 0 | 223.48 | 223.48 | 223.48
LFG | 3.93 | 57.29 | 57.29 | 55.71 | 53.36 | 0
Nuc | 0 | 1563.79 | 1563.79 | 1563.79 | 1953.49 | 3312.18
PS | 0 | 0 | 0 | 0 | 0 | 0
PV | 0 | 508.6 | 798.77 | 867.88 | 898.99 | 419.62
PeakG | 0 | 0 | 0 | 0 | 0 | 0
PeakO | 0 | 0 | 0 | 0 | 0 | 0
ST | 0 | 0 | 0 | 0 | 0 | 0
STOG | 0 | 0 | 0 | 0 | 0 | 0
STWD | 0 | 0 | 0 | 0 | 0 | 0
WT | 113.55 | 281.73 | 281.73 | 254.32 | 1457 | 1288.83
IGCC | 0 | 0 | 0 | 0 | 0 | 0
DemandResponse | 0 | 0 | 0 | 0 | 0 | 0
IGCC-CCS | 0 | 0 | 0 | 0 | 0 | 0
WT_off | 0 | 0 | 0 | 0 | 0 | 0
PseudoUnit | 0 | 0 | 0 | 0 | 0 | 0
FixedInterchange | 0 | 0 | 0 | 0 | 0 | 0
Levelized Capital Costs by Reporting Type: PJM_ROR
ReportingType | 2015 | 2020 | 2025 | 2030 | 2035 | 2040
BM | 165.77 | 165.77 | 165.77 | 165.77 | 165.77 | 80.7
CC | 842.78 | 2684.65 | 2684.65 | 2684.65 | 2664.55 | 1841.86
CSP | 0 | 0 | 0 | 0 | 0 | 0
CT | 2.4 | 2.4 | 2.4 | 2.4 | 0 | 0
Coal | 648.6 | 648.6 | 648.6 | 648.6 | 648.6 | 648.6
Geo | 0 | 0 | 0 | 0 | 0 | 0
H | 0 | 174.52 | 174.52 | 174.52 | 174.52 | 174.52
LFG | 11.72 | 11.72 | 110.38 | 104.73 | 98.66 | 98.66
Nuc | 0 | 714.6 | 714.6 | 2064.07 | 7207.33 | 10778.69
PS | 0 | 0 | 0 | 0 | 0 | 0
PV | 0 | 0 | 90.4 | 93.29 | 102.62 | 109.73
PeakG | 0 | 0 | 0 | 0 | 0 | 0
PeakO | 0 | 0 | 0 | 0 | 0 | 0
ST | 0 | 0 | 0 | 0 | 0 | 0
STOG | 0 | 0 | 0 | 0 | 0 | 0
STWD | 0 | 0 | 0 | 0 | 0 | 0
WT | 1894.89 | 1894.89 | 2949.86 | 3808.16 | 9389.17 | 9389.17
IGCC | 0 | 0 | 0 | 0 | 0 | 0
DemandResponse | 0 | 0 | 0 | 0 | 0 | 0
IGCC-CCS | 0 | 0 | 0 | 0 | 0 | 0
WT_off | 0 | 0 | 0 | 0 | 0 | 0
PseudoUnit | 0 | 0 | 0 | 0 | 0 | 0
FixedInterchange | 0 | 0 | 0 | 0 | 0 | 0
Levelized Capital Costs by Reporting Type: SOCO
ReportingType | 2015 | 2020 | 2025 | 2030 | 2035 | 2040
BM | 21 | 21 | 21 | 21 | 21 | 21
CC | 783.92 | 1288.97 | 1288.97 | 1288.97 | 1288.97 | 505.05
CSP | 0 | 0 | 0 | 0 | 0 | 0
CT | 0 | 0 | 0 | 0 | 0 | 0
Coal | 0 | 0 | 0 | 0 | 0 | 0
Geo | 0 | 0 | 0 | 0 | 0 | 0
H | 0 | 0 | 0 | 0 | 0 | 0
LFG | 0 | 0 | 19.65 | 19.65 | 19.65 | 19.65
Nuc | 0 | 1003.37 | 1499.97 | 6707.49 | 7856.19 | 11728.62
PS | 0 | 0 | 0 | 0 | 0 | 0
PV | 0 | 0 | 0 | 0 | 0 | 0
PeakG | 0 | 0 | 0 | 0 | 0 | 0
PeakO | 0 | 0 | 0 | 0 | 0 | 0
ST | 0 | 0 | 0 | 0 | 0 | 0
STOG | 0 | 0 | 0 | 0 | 0 | 0
STWD | 0 | 0 | 0 | 0 | 0 | 0
WT | 0 | 0 | 0 | 0 | 20.78 | 20.78
IGCC | 0 | 0 | 0 | 0 | 0 | 0
DemandResponse | 0 | 0 | 0 | 0 | 0 | 0
IGCC-CCS | 0 | 0 | 0 | 0 | 0 | 0
WT_off | 0 | 0 | 0 | 0 | 0 | 0
PseudoUnit | 0 | 0 | 0 | 0 | 0 | 0
FixedInterchange | 0 | 0 | 0 | 0 | 0 | 0
Levelized Capital Costs by Reporting Type: SPP_N
ReportingType | 2015 | 2020 | 2025 | 2030 | 2035 | 2040
BM | 0 | 0 | 0 | 0 | 0 | 1427.51
CC | 42.28 | 428.95 | 428.95 | 428.95 | 428.95 | 386.67
CSP | 0 | 0 | 0 | 0 | 0 | 0
CT | 0 | 0 | 0 | 0 | 0 | 0
Coal | 128.56 | 128.56 | 128.56 | 128.56 | 128.56 | 128.56
Geo | 0 | 0 | 0 | 0 | 0 | 0
H | 0 | 0 | 0 | 0 | 0 | 0
LFG | 0 | 0 | 17.63 | 17.63 | 17.63 | 17.63
Nuc | 0 | 0 | 0 | 1375.62 | 1375.62 | 1375.62
PS | 0 | 0 | 0 | 0 | 0 | 0
PV | 0 | 0 | 0 | 0 | 0 | 0
PeakG | 0 | 0 | 0 | 0 | 0 | 0
PeakO | 0 | 0 | 0 | 0 | 0 | 0
ST | 0 | 0 | 0 | 0 | 0 | 0
STOG | 0 | 0 | 0 | 0 | 0 | 0
STWD | 0 | 0 | 0 | 0 | 0 | 0
WT | 0 | 0 | 1127.61 | 1297.76 | 1408.16 | 1408.16
IGCC | 0 | 0 | 0 | 0 | 0 | 0
DemandResponse | 0 | 0 | 0 | 0 | 0 | 0
IGCC-CCS | 0 | 0 | 0 | 0 | 0 | 0
WT_off | 0 | 0 | 0 | 0 | 0 | 0
PseudoUnit | 0 | 0 | 0 | 0 | 0 | 0
FixedInterchange | 0 | 0 | 0 | 0 | 0 | 0
Levelized Capital Costs by Reporting Type: SPP_S
ReportingType | 2015 | 2020 | 2025 | 2030 | 2035 | 2040
BM | 0 | 0 | 0 | 0 | 0 | 0
CC | 0 | 742.64 | 742.64 | 742.64 | 742.64 | 742.64
CSP | 0 | 0 | 0 | 0 | 0 | 0
CT | 33.21 | 56.93 | 56.93 | 56.93 | 23.72 | 0
Coal | 273.14 | 273.14 | 273.14 | 273.14 | 273.14 | 273.14
Geo | 0 | 0 | 0 | 0 | 0 | 0
H | 0 | 0 | 0 | 0 | 30 | 30
LFG | 0 | 0 | 17.63 | 17.63 | 17.63 | 17.63
Nuc | 0 | 0 | 0 | 2300.91 | 3613.55 | 4141.19
PS | 0 | 0 | 0 | 0 | 0 | 0
PV | 0 | 0 | 0 | 0 | 0 | 0
PeakG | 0 | 0 | 0 | 0 | 0 | 0
PeakO | 0 | 0 | 0 | 0 | 0 | 0
ST | 0 | 0 | 0 | 0 | 0 | 0
STOG | 0 | 0 | 0 | 0 | 0 | 0
STWD | 0 | 0 | 0 | 0 | 0 | 0
WT | 92.65 | 627.75 | 2553.48 | 2553.48 | 2460.83 | 2113.26
IGCC | 0 | 0 | 0 | 0 | 0 | 0
DemandResponse | 0 | 0 | 0 | 0 | 0 | 0
IGCC-CCS | 0 | 0 | 0 | 0 | 0 | 0
WT_off | 0 | 0 | 0 | 0 | 0 | 0
PseudoUnit | 0 | 0 | 0 | 0 | 0 | 0
FixedInterchange | 0 | 0 | 0 | 0 | 0 | 0
Levelized Capital Costs by Reporting Type: TVA
ReportingType | 2015 | 2020 | 2025 | 2030 | 2035 | 2040
BM | 0 | 0 | 0 | 0 | 0 | 1043.76
CC | 582.45 | 968.17 | 968.17 | 968.17 | 933.7 | 385.72
CSP | 0 | 0 | 0 | 0 | 0 | 0
CT | 48.36 | 48.36 | 48.36 | 48.36 | 0 | 0
Coal | 0 | 0 | 0 | 0 | 0 | 0
Geo | 0 | 0 | 0 | 0 | 0 | 0
H | 0 | 0 | 0 | 0 | 8.9 | 8.9
LFG | 0 | 0 | 19.35 | 19.35 | 19.35 | 19.35
Nuc | 547.93 | 1564.69 | 1564.71 | 3327.86 | 4411.26 | 4411.26
PS | 0 | 0 | 0 | 0 | 0 | 0
PV | 0 | 0 | 0 | 0 | 0 | 0
PeakG | 0 | 0 | 0 | 0 | 0 | 0
PeakO | 0 | 0 | 0 | 0 | 0 | 0
ST | 0 | 0 | 0 | 0 | 0 | 0
STOG | 0 | 0 | 0 | 0 | 0 | 0
STWD | 0 | 0 | 0 | 0 | 0 | 0
WT | 0 | 0 | 0 | 0 | 20.59 | 20.59
IGCC | 0 | 0 | 0 | 0 | 0 | 0
DemandResponse | 0 | 0 | 0 | 0 | 0 | 0
IGCC-CCS | 0 | 0 | 0 | 0 | 0 | 0
WT_off | 0 | 0 | 0 | 0 | 0 | 0
PseudoUnit | 0 | 0 | 0 | 0 | 0 | 0
FixedInterchange | 0 | 0 | 0 | 0 | 0 | 0
Levelized Capital Costs by Reporting Type: TVA_Transmission
ReportingType | 2015 | 2020 | 2025 | 2030 | 2035 | 2040
BM | 0 | 0 | 0 | 0 | 0 | 0
CC | 0 | 0 | 0 | 0 | 0 | 0
CSP | 0 | 0 | 0 | 0 | 0 | 0
CT | 0 | 0 | 0 | 0 | 0 | 0
Coal | 0 | 0 | 0 | 0 | 0 | 0
Geo | 0 | 0 | 0 | 0 | 0 | 0
H | 0 | 0 | 0 | 0 | 0 | 0
LFG | 0 | 0 | 0 | 0 | 0 | 0
Nuc | 0 | 0 | 0 | 0 | 0 | 0
PS | 0 | 0 | 0 | 0 | 0 | 0
PV | 0 | 0 | 0 | 0 | 0 | 0
PeakG | 0 | 0 | 0 | 0 | 0 | 0
PeakO | 0 | 0 | 0 | 0 | 0 | 0
ST | 0 | 0 | 0 | 0 | 0 | 0
STOG | 0 | 0 | 0 | 0 | 0 | 0
STWD | 0 | 0 | 0 | 0 | 0 | 0
WT | 0 | 0 | 0 | 0 | 0 | 0
IGCC | 0 | 0 | 0 | 0 | 0 | 0
DemandResponse | 0 | 0 | 0 | 0 | 0 | 0
IGCC-CCS | 0 | 0 | 0 | 0 | 0 | 0
WT_off | 0 | 0 | 0 | 0 | 0 | 0
PseudoUnit | 0 | 0 | 0 | 0 | 0 | 0
FixedInterchange | 0 | 0 | 0 | 0 | 0 | 0
Levelized Capital Costs by Reporting Type: VACAR
ReportingType | 2015 | 2020 | 2025 | 2030 | 2035 | 2040
BM | 0.34 | 65.39 | 279.08 | 297.01 | 360.09 | 360.09
CC | 1115.75 | 1115.75 | 1115.75 | 1115.75 | 1115.75 | 0
CSP | 0 | 0 | 0 | 0 | 0 | 0
CT | 60.54 | 60.54 | 60.54 | 32.64 | 0 | 0
Coal | 220.45 | 220.45 | 220.45 | 220.45 | 220.45 | 220.45
Geo | 0 | 0 | 0 | 0 | 0 | 0
H | 0 | 0 | 0 | 0 | 0 | 0
LFG | 0.06 | 19.57 | 19.57 | 19.57 | 19.51 | 0
Nuc | 0 | 2068.58 | 3789.24 | 6375.21 | 9860.87 | 9860.87
PS | 0 | 0 | 0 | 0 | 0 | 0
PV | 0 | 42.95 | 46.14 | 47.19 | 50.88 | 10.16
PeakG | 0 | 0 | 0 | 0 | 0 | 0
PeakO | 0 | 0 | 0 | 0 | 0 | 0
ST | 0 | 0 | 0 | 0 | 0 | 0
STOG | 0 | 0 | 0 | 0 | 0 | 0
STWD | 0 | 0 | 0 | 0 | 0 | 0
WT | 0.19 | 740.59 | 740.59 | 740.59 | 740.4 | 0
IGCC | 0 | 0 | 0 | 0 | 0 | 0
DemandResponse | 0 | 0 | 0 | 0 | 0 | 0
IGCC-CCS | 0 | 0 | 0 | 0 | 0 | 0
WT_off | 0.53 | 0.53 | 0.53 | 0.53 | 0 | 7569.52
PseudoUnit | 0 | 0 | 0 | 0 | 0 | 0
FixedInterchange | 0 | 0 | 0 | 0 | 0 | 0
Levelized Capital Costs by Reporting Type: IESO
ReportingType | 2015 | 2020 | 2025 | 2030 | 2035 | 2040
BM | 144.8 | 144.8 | 144.8 | 144.8 | 144.8 | 144.8
CC | 175.41 | 175.41 | 175.41 | 175.41 | 175.41 | 0
CSP | 0 | 0 | 0 | 0 | 0 | 0
CT | 41.8 | 41.8 | 41.8 | 41.8 | 0 | 138.57
Coal | 0 | 0 | 0 | 0 | 0 | 0
Geo | 0 | 0 | 0 | 0 | 0 | 0
H | 0 | 0 | 0 | 98.84 | 98.84 | 98.84
LFG | 5.12 | 5.12 | 5.12 | 5.29 | 0.17 | 0.17
Nuc | 0 | 0 | 0 | 0 | 0 | 0
PS | 0 | 0 | 0 | 0 | 0 | 0
PV | 539.74 | 539.74 | 539.74 | 539.74 | 0 | 0
PeakG | 0 | 0 | 0 | 0 | 0 | 0
PeakO | 0 | 0 | 0 | 0 | 0 | 0
ST | 0 | 0 | 0 | 0 | 0 | 0
STOG | 0 | 0 | 0 | 0 | 0 | 0
STWD | 0 | 0 | 0 | 0 | 0 | 0
WT | 660.4 | 660.4 | 660.4 | 660.4 | 0 | 3617.63
IGCC | 0 | 0 | 0 | 0 | 0 | 0
DemandResponse | 0 | 0 | 0 | 0 | 0 | 0
IGCC-CCS | 0 | 0 | 0 | 0 | 0 | 0
WT_off | 0 | 0 | 0 | 0 | 0 | 0
PseudoUnit | 0 | 0 | 0 | 0 | 0 | 0
FixedInterchange | 0 | 0 | 0 | 0 | 0 | 0
Levelized Capital Costs by Reporting Type: MAPP_CA
ReportingType | 2015 | 2020 | 2025 | 2030 | 2035 | 2040
BM | 0 | 0 | 0 | 0 | 0 | 0
CC | 23.93 | 23.93 | 23.93 | 23.93 | 23.93 | 0
CSP | 0 | 0 | 0 | 0 | 0 | 0
CT | 0 | 0 | 0 | 0 | 0 | 0
Coal | 0 | 0 | 0 | 0 | 0 | 0
Geo | 0 | 0 | 0 | 0 | 0 | 0
H | 0 | 191.76 | 731.45 | 1542.31 | 1542.31 | 1542.31
LFG | 0 | 0 | 0 | 0 | 0 | 0
Nuc | 0 | 0 | 0 | 0 | 0 | 0
PS | 0 | 0 | 0 | 0 | 0 | 0
PV | 0 | 0 | 0 | 0 | 0 | 0
PeakG | 0 | 0 | 0 | 0 | 0 | 0
PeakO | 0 | 0 | 0 | 0 | 0 | 0
ST | 0 | 0 | 0 | 0 | 0 | 0
STOG | 0 | 0 | 0 | 0 | 0 | 0
STWD | 0 | 0 | 0 | 0 | 0 | 0
WT | 87.23 | 87.23 | 87.23 | 87.23 | 0 | 1640.68
IGCC | 0 | 0 | 0 | 0 | 0 | 0
DemandResponse | 0 | 0 | 0 | 0 | 0 | 0
IGCC-CCS | 0 | 0 | 0 | 0 | 0 | 0
WT_off | 0 | 0 | 0 | 0 | 0 | 0
PseudoUnit | 0 | 0 | 0 | 0 | 0 | 0
FixedInterchange | 0 | 0 | 0 | 0 | 0 | 0
Levelized Capital Costs by Reporting Type: AZ_NM_SNV_Coal
ReportingType | 2015 | 2020 | 2025 | 2030 | 2035 | 2040
BM | 0 | 0 | 0 | 0 | 0 | 0
CC | 0 | 0 | 0 | 0 | 0 | 0
CSP | 0 | 0 | 0 | 0 | 0 | 0
CT | 0 | 0 | 0 | 0 | 0 | 0
Coal | 0 | 0 | 0 | 0 | 0 | 0
Geo | 0 | 0 | 0 | 0 | 0 | 0
H | 0 | 0 | 0 | 0 | 0 | 0
LFG | 0 | 0 | 0 | 0 | 0 | 0
Nuc | 0 | 0 | 0 | 0 | 0 | 0
PS | 0 | 0 | 0 | 0 | 0 | 0
PV | 0 | 0 | 0 | 0 | 0 | 0
PeakG | 0 | 0 | 0 | 0 | 0 | 0
PeakO | 0 | 0 | 0 | 0 | 0 | 0
ST | 0 | 0 | 0 | 0 | 0 | 0
STOG | 0 | 0 | 0 | 0 | 0 | 0
STWD | 0 | 0 | 0 | 0 | 0 | 0
WT | 0 | 0 | 0 | 0 | 0 | 0
IGCC | 0 | 0 | 0 | 0 | 0 | 0
DemandResponse | 0 | 0 | 0 | 0 | 0 | 0
IGCC-CCS | 0 | 0 | 0 | 0 | 0 | 0
WT_off | 0 | 0 | 0 | 0 | 0 | 0
PseudoUnit | 0 | 0 | 0 | 0 | 0 | 0
FixedInterchange | 0 | 0 | 0 | 0 | 0 | 0
Levelized Capital Costs by Reporting Type: AZ_NM_SNV_Gas
ReportingType | 2015 | 2020 | 2025 | 2030 | 2035 | 2040
BM | 0 | 0 | 0 | 0 | 0 | 0
CC | 79.32 | 221.4 | 221.4 | 221.4 | 221.4 | 142.08
CSP | 0 | 0 | 0 | 0 | 0 | 0
CT | 63.7 | 63.7 | 63.7 | 63.7 | 0 | 0
Coal | 0 | 0 | 0 | 0 | 0 | 0
Geo | 0 | 0 | 0 | 0 | 0 | 0
H | 0 | 0 | 0 | 0 | 0 | 0
LFG | 0 | 0 | 0 | 0 | 0 | 0
Nuc | 0 | 0 | 0 | 0 | 0 | 0
PS | 0 | 0 | 0 | 0 | 0 | 0
PV | 0 | 0 | 0 | 0 | 0 | 0
PeakG | 0 | 0 | 0 | 0 | 0 | 0
PeakO | 0 | 0 | 0 | 0 | 0 | 0
ST | 0 | 0 | 0 | 0 | 0 | 0
STOG | 0 | 0 | 0 | 0 | 0 | 0
STWD | 0 | 0 | 0 | 0 | 0 | 0
WT | 0 | 0 | 0 | 0 | 0 | 0
IGCC | 0 | 0 | 0 | 0 | 0 | 0
DemandResponse | 0 | 0 | 0 | 0 | 0 | 0
IGCC-CCS | 0 | 0 | 0 | 0 | 0 | 0
WT_off | 0 | 0 | 0 | 0 | 0 | 0
PseudoUnit | 0 | 0 | 0 | 0 | 0 | 0
FixedInterchange | 0 | 0 | 0 | 0 | 0 | 0
Levelized Capital Costs by Reporting Type: AZ_NM_SNV_NucRenew
ReportingType | 2015 | 2020 | 2025 | 2030 | 2035 | 2040
BM | 0 | 0 | 0 | 0 | 0 | 35.71
CC | 0 | 0 | 0 | 0 | 0 | 0
CSP | 0 | 0 | 0 | 0 | 0 | 0
CT | 0 | 0 | 0 | 0 | 0 | 0
Coal | 0 | 0 | 0 | 0 | 0 | 0
Geo | 0 | 0 | 369.64 | 369.64 | 369.64 | 369.64
H | 0 | 0 | 0 | 0 | 0 | 0
LFG | 0 | 11.72 | 11.72 | 11.72 | 11.72 | 0
Nuc | 0 | 0 | 0 | 2633.32 | 3724.87 | 4787.69
PS | 0 | 0 | 0 | 0 | 0 | 0
PV | 34.88 | 34.88 | 34.88 | 34.88 | 0 | 0
PeakG | 0 | 0 | 0 | 0 | 0 | 0
PeakO | 0 | 0 | 0 | 0 | 0 | 0
ST | 101.5 | 250.69 | 333.44 | 287.6 | 250.67 | 352.83
STOG | 0 | 0 | 0 | 0 | 0 | 0
STWD | 0 | 0 | 0 | 0 | 0 | 0
WT | 14.28 | 2532.28 | 2532.28 | 2797.15 | 2987.22 | 469.22
IGCC | 0 | 0 | 0 | 0 | 0 | 0
DemandResponse | 0 | 0 | 0 | 0 | 0 | 0
IGCC-CCS | 0 | 0 | 0 | 0 | 0 | 0
WT_off | 0 | 0 | 0 | 0 | 0 | 0
PseudoUnit | 0 | 0 | 0 | 0 | 0 | 0
FixedInterchange | 0 | 0 | 0 | 0 | 0 | 0
Levelized Capital Costs by Reporting Type: ERCOT
ReportingType | 2015 | 2020 | 2025 | 2030 | 2035 | 2040
BM | 54.69 | 54.69 | 54.69 | 54.69 | 54.69 | 1311.48
CC | 678.62 | 1792.95 | 1792.95 | 1792.95 | 1792.95 | 1114.33
CSP | 0 | 0 | 0 | 0 | 0 | 0
CT | 20.97 | 20.97 | 20.97 | 20.97 | 0 | 0
Coal | 540.38 | 540.38 | 540.38 | 540.38 | 540.38 | 540.38
Geo | 0 | 0 | 0 | 0 | 0 | 0
H | 0 | 0 | 0 | 0 | 0 | 0
LFG | 0 | 0 | 63.77 | 63.77 | 63.77 | 63.77
Nuc | 0 | 0 | 0 | 2808.56 | 4292.85 | 6829.84
PS | 0 | 0 | 0 | 0 | 0 | 0
PV | 4.89 | 4.89 | 4.89 | 4.89 | 0 | 0
PeakG | 0 | 0 | 0 | 0 | 0 | 0
PeakO | 0 | 0 | 0 | 0 | 0 | 0
ST | 0 | 0 | 0 | 0 | 0 | 0
STOG | 0 | 0 | 0 | 0 | 0 | 0
STWD | 0 | 0 | 0 | 0 | 0 | 0
WT | 72.7 | 72.7 | 72.7 | 4645.21 | 4822.59 | 5121.2
IGCC | 0 | 0 | 0 | 0 | 0 | 0
DemandResponse | 0 | 0 | 0 | 0 | 0 | 0
IGCC-CCS | 0 | 0 | 0 | 0 | 0 | 0
WT_off | 0 | 0 | 0 | 0 | 0 | 0
PseudoUnit | 0 | 0 | 0 | 0 | 0 | 0
FixedInterchange | 0 | 0 | 0 | 0 | 0 | 0
Levelized Capital Costs by Reporting Type: NP15
ReportingType | 2015 | 2020 | 2025 | 2030 | 2035 | 2040
BM | 0 | 0 | 0 | 0 | 0 | 0
CC | 427.52 | 427.52 | 427.52 | 427.52 | 427.52 | 0
CSP | 0 | 0 | 0 | 0 | 0 | 0
CT | 17.85 | 17.85 | 17.85 | 17.85 | 0 | 0
Coal | 0 | 0 | 0 | 0 | 0 | 0
Geo | 0 | 186.37 | 186.37 | 186.37 | 186.37 | 0
H | 0 | 0 | 0 | 0 | 0 | 0
LFG | 0 | 125.8 | 125.8 | 125.8 | 125.8 | 0
Nuc | 0 | 0 | 891.28 | 1639.1 | 1866.62 | 2029.02
PS | 0 | 0 | 0 | 0 | 0 | 0
PV | 2.79 | 2.79 | 2.79 | 2.79 | 0 | 0
PeakG | 0 | 0 | 0 | 0 | 0 | 0
PeakO | 0 | 0 | 0 | 0 | 0 | 0
ST | 12.6 | 12.6 | 12.6 | 12.6 | 0 | 0
STOG | 0 | 0 | 0 | 0 | 0 | 0
STWD | 0 | 0 | 0 | 0 | 0 | 0
WT | 26.07 | 26.07 | 26.07 | 800.59 | 3359.76 | 3735.52
IGCC | 0 | 0 | 0 | 0 | 0 | 0
DemandResponse | 0 | 0 | 0 | 0 | 0 | 0
IGCC-CCS | 0 | 0 | 0 | 0 | 0 | 0
WT_off | 0 | 0 | 0 | 0 | 0 | 0
PseudoUnit | 0 | 0 | 0 | 0 | 0 | 0
FixedInterchange | 0 | 0 | 0 | 0 | 0 | 0
Levelized Capital Costs by Reporting Type: NWPP_Coal
ReportingType | 2015 | 2020 | 2025 | 2030 | 2035 | 2040
BM | 0 | 0 | 0 | 0 | 0 | 0
CC | 0 | 0 | 0 | 0 | 0 | 0
CSP | 0 | 0 | 0 | 0 | 0 | 0
CT | 0 | 0 | 0 | 0 | 0 | 0
Coal | 0 | 0 | 0 | 0 | 0 | 0
Geo | 0 | 0 | 0 | 0 | 0 | 0
H | 0 | 0 | 0 | 0 | 0 | 0
LFG | 0 | 0 | 0 | 0 | 0 | 0
Nuc | 0 | 0 | 0 | 0 | 0 | 0
PS | 0 | 0 | 0 | 0 | 0 | 0
PV | 0 | 0 | 0 | 0 | 0 | 0
PeakG | 0 | 0 | 0 | 0 | 0 | 0
PeakO | 0 | 0 | 0 | 0 | 0 | 0
ST | 0 | 0 | 0 | 0 | 0 | 0
STOG | 0 | 0 | 0 | 0 | 0 | 0
STWD | 0 | 0 | 0 | 0 | 0 | 0
WT | 0 | 0 | 0 | 0 | 0 | 0
IGCC | 0 | 0 | 0 | 0 | 0 | 0
DemandResponse | 0 | 0 | 0 | 0 | 0 | 0
IGCC-CCS | 0 | 0 | 0 | 0 | 0 | 0
WT_off | 0 | 0 | 0 | 0 | 0 | 0
PseudoUnit | 0 | 0 | 0 | 0 | 0 | 0
FixedInterchange | 0 | 0 | 0 | 0 | 0 | 0
Levelized Capital Costs by Reporting Type: NWPP_Gas
ReportingType | 2015 | 2020 | 2025 | 2030 | 2035 | 2040
BM | 0 | 0 | 0 | 0 | 0 | 0
CC | 33.4 | 146.21 | 146.21 | 146.21 | 146.21 | 112.81
CSP | 0 | 0 | 0 | 0 | 0 | 0
CT | 13.02 | 13.02 | 13.02 | 13.02 | 0 | 0
Coal | 0 | 0 | 0 | 0 | 0 | 0
Geo | 0 | 0 | 0 | 0 | 0 | 0
H | 0 | 0 | 0 | 0 | 0 | 0
LFG | 0 | 0 | 0 | 0 | 0 | 0
Nuc | 0 | 0 | 0 | 0 | 0 | 0
PS | 0 | 0 | 0 | 0 | 0 | 0
PV | 0 | 0 | 0 | 0 | 0 | 0
PeakG | 0 | 0 | 0 | 0 | 0 | 0
PeakO | 0 | 0 | 0 | 0 | 0 | 0
ST | 0 | 0 | 0 | 0 | 0 | 0
STOG | 0 | 0 | 0 | 0 | 0 | 0
STWD | 0 | 0 | 0 | 0 | 0 | 0
WT | 0 | 0 | 0 | 0 | 0 | 0
IGCC | 0 | 0 | 0 | 0 | 0 | 0
DemandResponse | 0 | 0 | 0 | 0 | 0 | 0
IGCC-CCS | 0 | 0 | 0 | 0 | 0 | 809.29
WT_off | 0 | 0 | 0 | 0 | 0 | 0
PseudoUnit | 0 | 0 | 0 | 0 | 0 | 0
FixedInterchange | 0 | 0 | 0 | 0 | 0 | 0
Levelized Capital Costs by Reporting Type: NWPP_NucRenew
ReportingType | 2015 | 2020 | 2025 | 2030 | 2035 | 2040
BM | 13.89 | 13.89 | 13.89 | 13.89 | 13.89 | 270.44
CC | 0 | 0 | 0 | 0 | 0 | 0
CSP | 0 | 0 | 0 | 0 | 0 | 0
CT | 0 | 0 | 0 | 0 | 0 | 0
Coal | 0 | 0 | 0 | 0 | 0 | 0
Geo | 24.88 | 24.88 | 135.71 | 135.71 | 110.83 | 110.83
H | 0 | 0 | 0 | 0 | 110.42 | 110.42
LFG | 5.02 | 50.63 | 51.94 | 51.94 | 46.91 | 1.3
Nuc | 0 | 0 | 0 | 3376.31 | 3376.31 | 3376.31
PS | 0 | 0 | 0 | 0 | 0 | 0
PV | 0 | 0 | 0 | 0 | 0 | 0
PeakG | 0 | 0 | 0 | 0 | 0 | 0
PeakO | 0 | 0 | 0 | 0 | 0 | 0
ST | 0 | 0 | 0 | 0 | 0 | 0
STOG | 0 | 0 | 0 | 0 | 0 | 0
STWD | 0 | 0 | 0 | 0 | 0 | 0
WT | 238.86 | 238.86 | 238.86 | 238.86 | 6108.89 | 6474.56
IGCC | 0 | 0 | 0 | 0 | 0 | 0
DemandResponse | 0 | 0 | 0 | 0 | 0 | 0
IGCC-CCS | 0 | 0 | 0 | 0 | 0 | 0
WT_off | 0 | 0 | 0 | 0 | 0 | 0
PseudoUnit | 0 | 0 | 0 | 0 | 0 | 0
FixedInterchange | 0 | 0 | 0 | 0 | 0 | 0
Levelized Capital Costs by Reporting Type: RMPA
ReportingType | 2015 | 2020 | 2025 | 2030 | 2035 | 2040
BM | 0 | 0 | 0 | 0 | 0 | 748.47
CC | 0 | 49.63 | 49.63 | 137.46 | 206.19 | 206.19
CSP | 0 | 0 | 0 | 0 | 0 | 0
CT | 15.2 | 15.2 | 15.2 | 15.2 | 0 | 0
Coal | 108.63 | 108.63 | 108.63 | 108.63 | 108.63 | 108.63
Geo | 0 | 6.83 | 658.99 | 658.99 | 658.99 | 652.16
H | 0 | 0 | 0 | 0 | 0 | 0
LFG | 0.28 | 5.85 | 5.85 | 5.85 | 5.57 | 0
Nuc | 0 | 0 | 0 | 1353.41 | 1353.41 | 1353.41
PS | 0 | 0 | 0 | 0 | 0 | 0
PV | 0.37 | 0.37 | 0.37 | 0.37 | 0 | 0
PeakG | 0 | 0 | 0 | 0 | 0 | 0
PeakO | 0 | 0 | 0 | 0 | 0 | 0
ST | 1.07 | 124.29 | 134.17 | 142.24 | 141.17 | 17.94
STOG | 0 | 0 | 0 | 0 | 0 | 0
STWD | 0 | 0 | 0 | 0 | 0 | 0
WT | 172.66 | 1056.8 | 1056.8 | 1248.55 | 1177.68 | 402
IGCC | 0 | 0 | 0 | 0 | 0 | 0
DemandResponse | 0 | 0 | 0 | 0 | 0 | 0
IGCC-CCS | 0 | 0 | 0 | 0 | 221.24 | 221.24
WT_off | 0 | 0 | 0 | 0 | 0 | 0
PseudoUnit | 0 | 0 | 0 | 0 | 0 | 0
FixedInterchange | 0 | 0 | 0 | 0 | 0 | 0
Levelized Capital Costs by Reporting Type: SP15
ReportingType | 2015 | 2020 | 2025 | 2030 | 2035 | 2040
BM | 2.9 | 2.9 | 2.9 | 2.9 | 2.9 | 2.9
CC | 60.76 | 228.51 | 431.66 | 431.66 | 431.66 | 370.91
CSP | 0 | 0 | 0 | 0 | 0 | 0
CT | 0 | 0 | 0 | 0 | 0 | 0
Coal | 0 | 0 | 0 | 0 | 0 | 0
Geo | 14.26 | 385.19 | 385.19 | 370.93 | 370.93 | 0
H | 0 | 0 | 0 | 0 | 0 | 0
LFG | 2.09 | 125.04 | 125.04 | 124.8 | 122.95 | 0
Nuc | 0 | 0 | 0 | 590.22 | 822.18 | 822.18
PS | 0 | 0 | 0 | 0 | 0 | 0
PV | 1.62 | 1.62 | 1.62 | 1.62 | 0 | 0
PeakG | 0 | 0 | 0 | 0 | 0 | 0
PeakO | 0 | 0 | 0 | 0 | 0 | 0
ST | 191.39 | 191.39 | 191.39 | 191.39 | 1325.08 | 1636.5
STOG | 0 | 0 | 0 | 0 | 0 | 0
STWD | 0 | 0 | 0 | 0 | 0 | 0
WT | 193.26 | 193.26 | 193.26 | 3589.54 | 3396.28 | 3396.28
IGCC | 0 | 0 | 0 | 0 | 0 | 0
DemandResponse | 0 | 0 | 0 | 0 | 0 | 0
IGCC-CCS | 0 | 0 | 0 | 0 | 0 | 2834.01
WT_off | 0 | 0 | 0 | 0 | 0 | 0
PseudoUnit | 0 | 0 | 0 | 0 | 0 | 0
FixedInterchange | 0 | 0 | 0 | 0 | 0 | 0
Levelized Capital Costs by Reporting Type: ALB
ReportingType | 2015 | 2020 | 2025 | 2030 | 2035 | 2040
BM | 0 | 0 | 0 | 0 | 0 | 0
CC | 43.48 | 116.06 | 116.06 | 116.06 | 116.06 | 72.58
CSP | 0 | 0 | 0 | 0 | 0 | 0
CT | 16.7 | 16.7 | 16.7 | 16.7 | 0 | 0
Coal | 147.62 | 147.62 | 147.62 | 147.62 | 147.62 | 147.62
Geo | 0 | 0 | 0 | 0 | 0 | 0
H | 0 | 0 | 0 | 0 | 0 | 0
LFG | 0 | 0 | 0 | 0 | 0 | 0
Nuc | 0 | 0 | 289.23 | 3585.93 | 4320.32 | 4840.99
PS | 0 | 0 | 0 | 0 | 0 | 0
PV | 0 | 0 | 0 | 0 | 0 | 0
PeakG | 0 | 0 | 0 | 0 | 0 | 0
PeakO | 0 | 0 | 0 | 0 | 0 | 0
ST | 0 | 0 | 0 | 0 | 0 | 0
STOG | 0 | 0 | 0 | 0 | 0 | 0
STWD | 0 | 0 | 0 | 0 | 0 | 0
WT | 2.54 | 2.54 | 2.54 | 2.54 | 23.83 | 23.83
IGCC | 0 | 0 | 0 | 0 | 0 | 0
DemandResponse | 0 | 0 | 0 | 0 | 0 | 0
IGCC-CCS | 0 | 0 | 0 | 0 | 0 | 0
WT_off | 0 | 0 | 0 | 0 | 0 | 0
PseudoUnit | 0 | 0 | 0 | 0 | 0 | 0
FixedInterchange | 0 | 0 | 0 | 0 | 0 | 0
Levelized Capital Costs by Reporting Type: BC
ReportingType | 2015 | 2020 | 2025 | 2030 | 2035 | 2040
BM | 0 | 0 | 0 | 0 | 0 | 0
CC | 138.46 | 189.81 | 189.81 | 189.81 | 189.81 | 51.35
CSP | 0 | 0 | 0 | 0 | 0 | 0
CT | 0 | 0 | 0 | 0 | 0 | 0
Coal | 0 | 0 | 0 | 0 | 0 | 0
Geo | 0 | 0 | 0 | 0 | 0 | 0
H | 0 | 0 | 0 | 0 | 0 | 0
LFG | 0 | 0 | 0 | 0 | 0 | 0
Nuc | 0 | 0 | 216.47 | 526.41 | 865.74 | 1242.45
PS | 0 | 0 | 0 | 0 | 0 | 0
PV | 0 | 0 | 0 | 0 | 0 | 0
PeakG | 0 | 0 | 0 | 0 | 0 | 0
PeakO | 0 | 0 | 0 | 0 | 0 | 0
ST | 0 | 0 | 0 | 0 | 0 | 0
STOG | 0 | 0 | 0 | 0 | 0 | 0
STWD | 0 | 0 | 0 | 0 | 0 | 0
WT | 40.68 | 40.68 | 40.68 | 40.68 | 40.86 | 40.86
IGCC | 0 | 0 | 0 | 0 | 0 | 0
DemandResponse | 0 | 0 | 0 | 0 | 0 | 0
IGCC-CCS | 0 | 0 | 0 | 0 | 0 | 0
WT_off | 0 | 0 | 0 | 0 | 0 | 0
PseudoUnit | 0 | 0 | 0 | 0 | 0 | 0
FixedInterchange | 0 | 0 | 0 | 0 | 0 | 0
Levelized Capital Costs by Reporting Type: HQ_IESO
ReportingType | 2015 | 2020 | 2025 | 2030 | 2035 | 2040
BM | 0 | 0 | 0 | 0 | 0 | 0
CC | 0 | 0 | 0 | 0 | 0 | 0
CSP | 0 | 0 | 0 | 0 | 0 | 0
CT | 0 | 0 | 0 | 0 | 0 | 0
Coal | 0 | 0 | 0 | 0 | 0 | 0
Geo | 0 | 0 | 0 | 0 | 0 | 0
H | 0 | 0 | 0 | 0 | 0 | 0
LFG | 0 | 0 | 0 | 0 | 0 | 0
Nuc | 0 | 0 | 0 | 0 | 0 | 0
PS | 0 | 0 | 0 | 0 | 0 | 0
PV | 0 | 0 | 0 | 0 | 0 | 0
PeakG | 0 | 0 | 0 | 0 | 0 | 0
PeakO | 0 | 0 | 0 | 0 | 0 | 0
ST | 0 | 0 | 0 | 0 | 0 | 0
STOG | 0 | 0 | 0 | 0 | 0 | 0
STWD | 0 | 0 | 0 | 0 | 0 | 0
WT | 0 | 0 | 0 | 0 | 0 | 0
IGCC | 0 | 0 | 0 | 0 | 0 | 0
DemandResponse | 0 | 0 | 0 | 0 | 0 | 0
IGCC-CCS | 0 | 0 | 0 | 0 | 0 | 0
WT_off | 0 | 0 | 0 | 0 | 0 | 0
PseudoUnit | 0 | 0 | 0 | 0 | 0 | 0
FixedInterchange | 0 | 0 | 0 | 0 | 0 | 0
Levelized Capital Costs by Reporting Type: HQ_NEISO
ReportingType | 2015 | 2020 | 2025 | 2030 | 2035 | 2040
BM | 0 | 0 | 0 | 0 | 0 | 0
CC | 0 | 0 | 0 | 0 | 0 | 0
CSP | 0 | 0 | 0 | 0 | 0 | 0
CT | 0 | 0 | 0 | 0 | 0 | 0
Coal | 0 | 0 | 0 | 0 | 0 | 0
Geo | 0 | 0 | 0 | 0 | 0 | 0
H | 0 | 0 | 0 | 0 | 0 | 0
LFG | 0 | 0 | 0 | 0 | 0 | 0
Nuc | 0 | 0 | 0 | 0 | 0 | 0
PS | 0 | 0 | 0 | 0 | 0 | 0
PV | 0 | 0 | 0 | 0 | 0 | 0
PeakG | 0 | 0 | 0 | 0 | 0 | 0
PeakO | 0 | 0 | 0 | 0 | 0 | 0
ST | 0 | 0 | 0 | 0 | 0 | 0
STOG | 0 | 0 | 0 | 0 | 0 | 0
STWD | 0 | 0 | 0 | 0 | 0 | 0
WT | 0 | 0 | 0 | 0 | 0 | 0
IGCC | 0 | 0 | 0 | 0 | 0 | 0
DemandResponse | 0 | 0 | 0 | 0 | 0 | 0
IGCC-CCS | 0 | 0 | 0 | 0 | 0 | 0
WT_off | 0 | 0 | 0 | 0 | 0 | 0
PseudoUnit | 0 | 0 | 0 | 0 | 0 | 0
FixedInterchange | 0 | 0 | 0 | 0 | 0 | 0
Levelized Capital Costs by Reporting Type: HQ_NY
ReportingType | 2015 | 2020 | 2025 | 2030 | 2035 | 2040
BM | 0 | 0 | 0 | 0 | 0 | 0
CC | 0 | 0 | 0 | 0 | 0 | 0
CSP | 0 | 0 | 0 | 0 | 0 | 0
CT | 0 | 0 | 0 | 0 | 0 | 0
Coal | 0 | 0 | 0 | 0 | 0 | 0
Geo | 0 | 0 | 0 | 0 | 0 | 0
H | 0 | 0 | 0 | 0 | 0 | 0
LFG | 0 | 0 | 0 | 0 | 0 | 0
Nuc | 0 | 0 | 0 | 0 | 0 | 0
PS | 0 | 0 | 0 | 0 | 0 | 0
PV | 0 | 0 | 0 | 0 | 0 | 0
PeakG | 0 | 0 | 0 | 0 | 0 | 0
PeakO | 0 | 0 | 0 | 0 | 0 | 0
ST | 0 | 0 | 0 | 0 | 0 | 0
STOG | 0 | 0 | 0 | 0 | 0 | 0
STWD | 0 | 0 | 0 | 0 | 0 | 0
WT | 0 | 0 | 0 | 0 | 0 | 0
IGCC | 0 | 0 | 0 | 0 | 0 | 0
DemandResponse | 0 | 0 | 0 | 0 | 0 | 0
IGCC-CCS | 0 | 0 | 0 | 0 | 0 | 0
WT_off | 0 | 0 | 0 | 0 | 0 | 0
PseudoUnit | 0 | 0 | 0 | 0 | 0 | 0
FixedInterchange | 0 | 0 | 0 | 0 | 0 | 0
Levelized Capital Costs by Reporting Type: MARITIMES
ReportingType | 2015 | 2020 | 2025 | 2030 | 2035 | 2040
BM | 0 | 0 | 0 | 0 | 0 | 0
CC | 0 | 0 | 0 | 0 | 0 | 0
CSP | 0 | 0 | 0 | 0 | 0 | 0
CT | 0 | 0 | 0 | 0 | 0 | 0
Coal | 0 | 0 | 0 | 0 | 0 | 0
Geo | 0 | 0 | 0 | 0 | 0 | 0
H | 0 | 0 | 0 | 0 | 0 | 0
LFG | 0 | 0 | 0 | 0 | 0 | 0
Nuc | 0 | 0 | 0 | 0 | 0 | 0
PS | 0 | 0 | 0 | 0 | 0 | 0
PV | 0 | 0 | 0 | 0 | 0 | 0
PeakG | 0 | 0 | 0 | 0 | 0 | 0
PeakO | 0 | 0 | 0 | 0 | 0 | 0
ST | 0 | 0 | 0 | 0 | 0 | 0
STOG | 0 | 0 | 0 | 0 | 0 | 0
STWD | 0 | 0 | 0 | 0 | 0 | 0
WT | 0 | 0 | 0 | 0 | 0 | 0
IGCC | 0 | 0 | 0 | 0 | 0 | 0
DemandResponse | 0 | 0 | 0 | 0 | 0 | 0
IGCC-CCS | 0 | 0 | 0 | 0 | 0 | 0
WT_off | 0 | 0 | 0 | 0 | 0 | 0
PseudoUnit | 0 | 0 | 0 | 0 | 164.81 | 164.81
FixedInterchange | 0 | 0 | 0 | 0 | 0 | 0
Levelized Capital Costs by Reporting Type: All
ReportingType | 2015 | 2020 | 2025 | 2030 | 2035 | 2040
BM | 541.24 | 606.29 | 819.98 | 837.92 | 1002.19 | 7724.59
CC | 7657.98 | 18656.66 | 19165.38 | 19580.95 | 19801.26 | 12288.75
CSP | 0 | 0 | 0 | 0 | 0 | 0
CT | 589.49 | 613.2 | 613.2 | 594.11 | 300.08 | 414.93
Coal | 3114.71 | 3114.71 | 3114.71 | 3114.71 | 3114.71 | 3114.71
Geo | 39.14 | 603.27 | 1735.89 | 1721.64 | 1696.76 | 1132.63
H | 0 | 366.63 | 906.32 | 2377.69 | 2893.54 | 2893.54
LFG | 42.41 | 457.58 | 878.24 | 1018.7 | 985.95 | 570.78
Nuc | 547.93 | 8465.51 | 16016.51 | 54343.83 | 76836.48 | 99475.52
PS | 0 | 0 | 0 | 0 | 0 | 0
PV | 612.43 | 1389.77 | 1784.36 | 1858.8 | 1291.31 | 553.94
PeakG | 0 | 0 | 0 | 0 | 0 | 0
PeakO | 0 | 0 | 0 | 0 | 0 | 0
ST | 306.55 | 578.98 | 671.6 | 633.83 | 1716.92 | 2007.27
STOG | 0 | 0 | 0 | 0 | 0 | 0
STWD | 0 | 0 | 0 | 0 | 0 | 0
WT | 6098.68 | 12491.19 | 17809.81 | 33377.86 | 50156.66 | 50764.58
IGCC | 215.26 | 215.26 | 215.26 | 215.26 | 215.26 | 215.26
DemandResponse | 0 | 0 | 0 | 0 | 0 | 0
IGCC-CCS | 0 | 0 | 0 | 0 | 221.24 | 3864.55
WT_off | 283.77 | 283.77 | 824.12 | 824.12 | 540.35 | 12285.29
PseudoUnit | 0 | 0 | 0 | 0 | 164.81 | 164.81
FixedInterchange | 0 | 0 | 0 | 0 | 0 | 0
Levelized Capital Costs by Reporting Type: EI_US
ReportingType | 2015 | 2020 | 2025 | 2030 | 2035 | 2040
BM | 324.96 | 390.01 | 603.7 | 621.63 | 785.9 | 5210.77
CC | 5997.09 | 15285.25 | 15590.8 | 15918.55 | 16070.12 | 10218.51
CSP | 0 | 0 | 0 | 0 | 0 | 0
CT | 400.24 | 423.96 | 423.96 | 404.86 | 300.08 | 276.36
Coal | 2318.08 | 2318.08 | 2318.08 | 2318.08 | 2318.08 | 2318.08
Geo | 0 | 0 | 0 | 0 | 0 | 0
H | 0 | 174.87 | 174.87 | 736.54 | 1141.97 | 1141.97
LFG | 29.9 | 133.43 | 489.02 | 629.54 | 609.07 | 505.54
Nuc | 547.93 | 8465.51 | 14619.53 | 37830.59 | 56214.18 | 74193.63
PS | 0 | 0 | 0 | 0 | 0 | 0
PV | 28.13 | 805.47 | 1200.06 | 1274.5 | 1291.31 | 553.94
PeakG | 0 | 0 | 0 | 0 | 0 | 0
PeakO | 0 | 0 | 0 | 0 | 0 | 0
ST | 0 | 0 | 0 | 0 | 0 | 0
STOG | 0 | 0 | 0 | 0 | 0 | 0
STWD | 0 | 0 | 0 | 0 | 0 | 0
WT | 4589.99 | 7580.36 | 12898.98 | 19267.11 | 28239.57 | 25842.82
IGCC | 215.26 | 215.26 | 215.26 | 215.26 | 215.26 | 215.26
DemandResponse | 0 | 0 | 0 | 0 | 0 | 0
IGCC-CCS | 0 | 0 | 0 | 0 | 0 | 0
WT_off | 283.77 | 283.77 | 824.12 | 824.12 | 540.35 | 12285.29
PseudoUnit | 0 | 0 | 0 | 0 | 164.81 | 164.81
FixedInterchange | 0 | 0 | 0 | 0 | 0 | 0
Levelized Capital Costs by Reporting Type: EI_Canada
ReportingType | 2015 | 2020 | 2025 | 2030 | 2035 | 2040
BM | 144.8 | 144.8 | 144.8 | 144.8 | 144.8 | 144.8
CC | 199.34 | 199.34 | 199.34 | 199.34 | 199.34 | 0
CSP | 0 | 0 | 0 | 0 | 0 | 0
CT | 41.8 | 41.8 | 41.8 | 41.8 | 0 | 138.57
Coal | 0 | 0 | 0 | 0 | 0 | 0
Geo | 0 | 0 | 0 | 0 | 0 | 0
H | 0 | 191.76 | 731.45 | 1641.15 | 1641.15 | 1641.15
LFG | 5.12 | 5.12 | 5.12 | 5.29 | 0.17 | 0.17
Nuc | 0 | 0 | 0 | 0 | 0 | 0
PS | 0 | 0 | 0 | 0 | 0 | 0
PV | 539.74 | 539.74 | 539.74 | 539.74 | 0 | 0
PeakG | 0 | 0 | 0 | 0 | 0 | 0
PeakO | 0 | 0 | 0 | 0 | 0 | 0
ST | 0 | 0 | 0 | 0 | 0 | 0
STOG | 0 | 0 | 0 | 0 | 0 | 0
STWD | 0 | 0 | 0 | 0 | 0 | 0
WT | 747.62 | 747.62 | 747.62 | 747.62 | 0 | 5258.3
IGCC | 0 | 0 | 0 | 0 | 0 | 0
DemandResponse | 0 | 0 | 0 | 0 | 0 | 0
IGCC-CCS | 0 | 0 | 0 | 0 | 0 | 0
WT_off | 0 | 0 | 0 | 0 | 0 | 0
PseudoUnit | 0 | 0 | 0 | 0 | 0 | 0
FixedInterchange | 0 | 0 | 0 | 0 | 0 | 0
Levelized Capital Costs by Reporting Type: EI
ReportingType | 2015 | 2020 | 2025 | 2030 | 2035 | 2040
BM | 469.76 | 534.81 | 748.5 | 766.44 | 930.7 | 5355.58
CC | 6196.43 | 15484.59 | 15790.14 | 16117.88 | 16269.46 | 10218.51
CSP | 0 | 0 | 0 | 0 | 0 | 0
CT | 442.04 | 465.75 | 465.75 | 446.66 | 300.08 | 414.93
Coal | 2318.08 | 2318.08 | 2318.08 | 2318.08 | 2318.08 | 2318.08
Geo | 0 | 0 | 0 | 0 | 0 | 0
H | 0 | 366.63 | 906.32 | 2377.69 | 2783.12 | 2783.12
LFG | 35.02 | 138.55 | 494.14 | 634.83 | 609.24 | 505.71
Nuc | 547.93 | 8465.51 | 14619.53 | 37830.59 | 56214.18 | 74193.63
PS | 0 | 0 | 0 | 0 | 0 | 0
PV | 567.88 | 1345.21 | 1739.8 | 1814.24 | 1291.31 | 553.94
PeakG | 0 | 0 | 0 | 0 | 0 | 0
PeakO | 0 | 0 | 0 | 0 | 0 | 0
ST | 0 | 0 | 0 | 0 | 0 | 0
STOG | 0 | 0 | 0 | 0 | 0 | 0
STWD | 0 | 0 | 0 | 0 | 0 | 0
WT | 5337.61 | 8327.99 | 13646.61 | 20014.73 | 28239.57 | 31101.12
IGCC | 215.26 | 215.26 | 215.26 | 215.26 | 215.26 | 215.26
DemandResponse | 0 | 0 | 0 | 0 | 0 | 0
IGCC-CCS | 0 | 0 | 0 | 0 | 0 | 0
WT_off | 283.77 | 283.77 | 824.12 | 824.12 | 540.35 | 12285.29
PseudoUnit | 0 | 0 | 0 | 0 | 164.81 | 164.81
FixedInterchange | 0 | 0 | 0 | 0 | 0 | 0
Levelized Capital Costs by Reporting Type: Outside_EI
ReportingType | 2015 | 2020 | 2025 | 2030 | 2035 | 2040
BM | 71.48 | 71.48 | 71.48 | 71.48 | 71.48 | 2369.01
CC | 1461.56 | 3172.08 | 3375.24 | 3463.07 | 3531.8 | 2070.24
CSP | 0 | 0 | 0 | 0 | 0 | 0
CT | 147.45 | 147.45 | 147.45 | 147.45 | 0 | 0
Coal | 796.63 | 796.63 | 796.63 | 796.63 | 796.63 | 796.63
Geo | 39.14 | 603.27 | 1735.89 | 1721.64 | 1696.76 | 1132.63
H | 0 | 0 | 0 | 0 | 110.42 | 110.42
LFG | 7.39 | 319.04 | 384.11 | 383.88 | 376.72 | 65.07
Nuc | 0 | 0 | 1396.98 | 16513.24 | 20622.31 | 25281.89
PS | 0 | 0 | 0 | 0 | 0 | 0
PV | 44.56 | 44.56 | 44.56 | 44.56 | 0 | 0
PeakG | 0 | 0 | 0 | 0 | 0 | 0
PeakO | 0 | 0 | 0 | 0 | 0 | 0
ST | 306.55 | 578.98 | 671.6 | 633.83 | 1716.92 | 2007.27
STOG | 0 | 0 | 0 | 0 | 0 | 0
STWD | 0 | 0 | 0 | 0 | 0 | 0
WT | 761.07 | 4163.2 | 4163.2 | 13363.12 | 21917.09 | 19663.46
IGCC | 0 | 0 | 0 | 0 | 0 | 0
DemandResponse | 0 | 0 | 0 | 0 | 0 | 0
IGCC-CCS | 0 | 0 | 0 | 0 | 221.24 | 3864.55
WT_off | 0 | 0 | 0 | 0 | 0 | 0
PseudoUnit | 0 | 0 | 0 | 0 | 0 | 0
FixedInterchange | 0 | 0 | 0 | 0 | 0 | 0
#13 | Levelized Retrofit Capital Costs ($million)
Levelized Retrofit Capital Costs by Reporting Type: Entergy
ReportingType | 2015 | 2020 | 2025 | 2030 | 2035 | 2040
BM | 0 | 0 | 0 | 0 | 0 | 0
CC | 0 | 0 | 0 | 0 | 0 | 0
CSP | 0 | 0 | 0 | 0 | 0 | 0
CT | 0 | 0 | 0 | 0 | 0 | 0
Coal | 0 | 0 | 0 | 0 | 0 | 0
Geo | 0 | 0 | 0 | 0 | 0 | 0
H | 0 | 0 | 0 | 0 | 0 | 0
LFG | 0 | 0 | 0 | 0 | 0 | 0
Nuc | 0 | 0 | 0 | 0 | 0 | 0
PS | 0 | 0 | 0 | 0 | 0 | 0
PV | 0 | 0 | 0 | 0 | 0 | 0
PeakG | 0 | 0 | 0 | 0 | 0 | 0
PeakO | 0 | 0 | 0 | 0 | 0 | 0
ST | 0 | 0 | 0 | 0 | 0 | 0
STOG | 0 | 0 | 0 | 0 | 0 | 0
STWD | 0 | 0 | 0 | 0 | 0 | 0
WT | 0 | 0 | 0 | 0 | 0 | 0
IGCC | 0 | 0 | 0 | 0 | 0 | 0
DemandResponse | 0 | 0 | 0 | 0 | 0 | 0
IGCC-CCS | 0 | 0 | 0 | 0 | 0 | 0
WT_off | 0 | 0 | 0 | 0 | 0 | 0
PseudoUnit | 0 | 0 | 0 | 0 | 0 | 0
FixedInterchange | 0 | 0 | 0 | 0 | 0 | 0
Levelized Retrofit Capital Costs by Reporting Type: FRCC
ReportingType | 2015 | 2020 | 2025 | 2030 | 2035 | 2040
BM | 0 | 0 | 0 | 0 | 0 | 0
CC | 0 | 0 | 0 | 0 | 0 | 0
CSP | 0 | 0 | 0 | 0 | 0 | 0
CT | 0 | 0 | 0 | 0 | 0 | 0
Coal | 73.1 | 32.97 | 32.97 | 3.49 | 510.75 | 607.63
Geo | 0 | 0 | 0 | 0 | 0 | 0
H | 0 | 0 | 0 | 0 | 0 | 0
LFG | 0 | 0 | 0 | 0 | 0 | 0
Nuc | 0 | 0 | 0 | 0 | 0 | 0
PS | 0 | 0 | 0 | 0 | 0 | 0
PV | 0 | 0 | 0 | 0 | 0 | 0
PeakG | 0 | 0 | 0 | 0 | 0 | 0
PeakO | 0 | 0 | 0 | 0 | 0 | 0
ST | 0 | 0 | 0 | 0 | 0 | 0
STOG | 0 | 0 | 0 | 0 | 0 | 0
STWD | 0 | 0 | 0 | 0 | 0 | 0
WT | 0 | 0 | 0 | 0 | 0 | 0
IGCC | 0 | 0 | 0 | 0 | 0 | 0
DemandResponse | 0 | 0 | 0 | 0 | 0 | 0
IGCC-CCS | 0 | 0 | 0 | 0 | 0 | 0
WT_off | 0 | 0 | 0 | 0 | 0 | 0
PseudoUnit | 0 | 0 | 0 | 0 | 0 | 0
FixedInterchange | 0 | 0 | 0 | 0 | 0 | 0
Levelized Retrofit Capital Costs by Reporting Type: MAPP_US
ReportingType | 2015 | 2020 | 2025 | 2030 | 2035 | 2040
BM | 0 | 0 | 0 | 0 | 0 | 0
CC | 0 | 0 | 0 | 0 | 0 | 0
CSP | 0 | 0 | 0 | 0 | 0 | 0
CT | 0 | 0 | 0 | 0 | 0 | 0
Coal | 22.36 | 30.27 | 7.91 | 0 | 0 | 0
Geo | 0 | 0 | 0 | 0 | 0 | 0
H | 0 | 0 | 0 | 0 | 0 | 0
LFG | 0 | 0 | 0 | 0 | 0 | 0
Nuc | 0 | 0 | 0 | 0 | 0 | 0
PS | 0 | 0 | 0 | 0 | 0 | 0
PV | 0 | 0 | 0 | 0 | 0 | 0
PeakG | 0 | 0 | 0 | 0 | 0 | 0
PeakO | 0 | 0 | 0 | 0 | 0 | 0
ST | 0 | 0 | 0 | 0 | 0 | 0
STOG | 0 | 0 | 0 | 0 | 0 | 0
STWD | 0 | 0 | 0 | 0 | 0 | 0
WT | 0 | 0 | 0 | 0 | 0 | 0
IGCC | 0 | 0 | 0 | 0 | 0 | 0
DemandResponse | 0 | 0 | 0 | 0 | 0 | 0
IGCC-CCS | 0 | 0 | 0 | 0 | 0 | 0
WT_off | 0 | 0 | 0 | 0 | 0 | 0
PseudoUnit | 0 | 0 | 0 | 0 | 0 | 0
FixedInterchange | 0 | 0 | 0 | 0 | 0 | 0
Levelized Retrofit Capital Costs by Reporting Type: MISO_IN
ReportingType | 2015 | 2020 | 2025 | 2030 | 2035 | 2040
BM | 0 | 0 | 0 | 0 | 0 | 0
CC | 0 | 0 | 0 | 0 | 0 | 0
CSP | 0 | 0 | 0 | 0 | 0 | 0
CT | 0 | 0 | 0 | 0 | 0 | 0
Coal | 0 | 75.33 | 75.33 | 351.24 | 977.31 | 982.15
Geo | 0 | 0 | 0 | 0 | 0 | 0
H | 0 | 0 | 0 | 0 | 0 | 0
LFG | 0 | 0 | 0 | 0 | 0 | 0
Nuc | 0 | 0 | 0 | 0 | 0 | 0
PS | 0 | 0 | 0 | 0 | 0 | 0
PV | 0 | 0 | 0 | 0 | 0 | 0
PeakG | 0 | 0 | 0 | 0 | 0 | 0
PeakO | 0 | 0 | 0 | 0 | 0 | 0
ST | 0 | 0 | 0 | 0 | 0 | 0
STOG | 0 | 0 | 0 | 0 | 0 | 0
STWD | 0 | 0 | 0 | 0 | 0 | 0
WT | 0 | 0 | 0 | 0 | 0 | 0
IGCC | 0 | 0 | 0 | 0 | 0 | 0
DemandResponse | 0 | 0 | 0 | 0 | 0 | 0
IGCC-CCS | 0 | 0 | 0 | 0 | 0 | 0
WT_off | 0 | 0 | 0 | 0 | 0 | 0
PseudoUnit | 0 | 0 | 0 | 0 | 0 | 0
FixedInterchange | 0 | 0 | 0 | 0 | 0 | 0
Levelized Retrofit Capital Costs by Reporting Type: MISO_MI
ReportingType | 2015 | 2020 | 2025 | 2030 | 2035 | 2040
BM | 0 | 0 | 0 | 0 | 0 | 0
CC | 0 | 0 | 0 | 0 | 0 | 0
CSP | 0 | 0 | 0 | 0 | 0 | 0
CT | 0 | 0 | 0 | 0 | 0 | 0
Coal | 15.14 | 24.8 | 9.66 | 1.45 | 70.49 | 192.89
Geo | 0 | 0 | 0 | 0 | 0 | 0
H | 0 | 0 | 0 | 0 | 0 | 0
LFG | 0 | 0 | 0 | 0 | 0 | 0
Nuc | 0 | 0 | 0 | 0 | 0 | 0
PS | 0 | 0 | 0 | 0 | 0 | 0
PV | 0 | 0 | 0 | 0 | 0 | 0
PeakG | 0 | 0 | 0 | 0 | 0 | 0
PeakO | 0 | 0 | 0 | 0 | 0 | 0
ST | 0 | 0 | 0 | 0 | 0 | 0
STOG | 0 | 0 | 0 | 0 | 0 | 0
STWD | 0 | 0 | 0 | 0 | 0 | 0
WT | 0 | 0 | 0 | 0 | 0 | 0
IGCC | 0 | 0 | 0 | 0 | 0 | 0
DemandResponse | 0 | 0 | 0 | 0 | 0 | 0
IGCC-CCS | 0 | 0 | 0 | 0 | 0 | 0
WT_off | 0 | 0 | 0 | 0 | 0 | 0
PseudoUnit | 0 | 0 | 0 | 0 | 0 | 0
FixedInterchange | 0 | 0 | 0 | 0 | 0 | 0
Levelized Retrofit Capital Costs by Reporting Type: MISO_MO-IL
ReportingType | 2015 | 2020 | 2025 | 2030 | 2035 | 2040
BM | 0 | 0 | 0 | 0 | 0 | 0
CC | 0 | 0 | 0 | 0 | 0 | 0
CSP | 0 | 0 | 0 | 0 | 0 | 0
CT | 0 | 0 | 0 | 0 | 0 | 0
Coal | 9.29 | 10.62 | 10.62 | 53.74 | 247.74 | 274.53
Geo | 0 | 0 | 0 | 0 | 0 | 0
H | 0 | 0 | 0 | 0 | 0 | 0
LFG | 0 | 0 | 0 | 0 | 0 | 0
Nuc | 0 | 0 | 0 | 0 | 0 | 0
PS | 0 | 0 | 0 | 0 | 0 | 0
PV | 0 | 0 | 0 | 0 | 0 | 0
PeakG | 0 | 0 | 0 | 0 | 0 | 0
PeakO | 0 | 0 | 0 | 0 | 0 | 0
ST | 0 | 0 | 0 | 0 | 0 | 0
STOG | 0 | 0 | 0 | 0 | 0 | 0
STWD | 0 | 0 | 0 | 0 | 0 | 0
WT | 0 | 0 | 0 | 0 | 0 | 0
IGCC | 0 | 0 | 0 | 0 | 0 | 0
DemandResponse | 0 | 0 | 0 | 0 | 0 | 0
IGCC-CCS | 0 | 0 | 0 | 0 | 0 | 0
WT_off | 0 | 0 | 0 | 0 | 0 | 0
PseudoUnit | 0 | 0 | 0 | 0 | 0 | 0
FixedInterchange | 0 | 0 | 0 | 0 | 0 | 0
Levelized Retrofit Capital Costs by Reporting Type: MISO_W
ReportingType | 2015 | 2020 | 2025 | 2030 | 2035 | 2040
BM | 0 | 0 | 0 | 0 | 0 | 0
CC | 0 | 0 | 0 | 0 | 0 | 0
CSP | 0 | 0 | 0 | 0 | 0 | 0
CT | 0 | 0 | 0 | 0 | 0 | 0
Coal | 26.68 | 18.29 | 18.29 | 193.67 | 233.48 | 56.19
Geo | 0 | 0 | 0 | 0 | 0 | 0
H | 0 | 0 | 0 | 0 | 0 | 0
LFG | 0 | 0 | 0 | 0 | 0 | 0
Nuc | 0 | 0 | 0 | 0 | 0 | 0
PS | 0 | 0 | 0 | 0 | 0 | 0
PV | 0 | 0 | 0 | 0 | 0 | 0
PeakG | 0 | 0 | 0 | 0 | 0 | 0
PeakO | 0 | 0 | 0 | 0 | 0 | 0
ST | 0 | 0 | 0 | 0 | 0 | 0
STOG | 0 | 0 | 0 | 0 | 0 | 0
STWD | 0 | 0 | 0 | 0 | 0 | 0
WT | 0 | 0 | 0 | 0 | 0 | 0
IGCC | 0 | 0 | 0 | 0 | 0 | 0
DemandResponse | 0 | 0 | 0 | 0 | 0 | 0
IGCC-CCS | 0 | 0 | 0 | 0 | 0 | 0
WT_off | 0 | 0 | 0 | 0 | 0 | 0
PseudoUnit | 0 | 0 | 0 | 0 | 0 | 0
FixedInterchange | 0 | 0 | 0 | 0 | 0 | 0
Levelized Retrofit Capital Costs by Reporting Type: MISO_WUMS
ReportingType | 2015 | 2020 | 2025 | 2030 | 2035 | 2040
BM | 0 | 0 | 0 | 0 | 0 | 0
CC | 0 | 0 | 0 | 0 | 0 | 0
CSP | 0 | 0 | 0 | 0 | 0 | 0
CT | 0 | 0 | 0 | 0 | 0 | 0
Coal | 197.26 | 173.27 | 0 | 60.25 | 133.84 | 92.18
Geo | 0 | 0 | 0 | 0 | 0 | 0
H | 0 | 0 | 0 | 0 | 0 | 0
LFG | 0 | 0 | 0 | 0 | 0 | 0
Nuc | 0 | 0 | 0 | 0 | 0 | 0
PS | 0 | 0 | 0 | 0 | 0 | 0
PV | 0 | 0 | 0 | 0 | 0 | 0
PeakG | 0 | 0 | 0 | 0 | 0 | 0
PeakO | 0 | 0 | 0 | 0 | 0 | 0
ST | 0 | 0 | 0 | 0 | 0 | 0
STOG | 0 | 0 | 0 | 0 | 0 | 0
STWD | 0 | 0 | 0 | 0 | 0 | 0
WT | 0 | 0 | 0 | 0 | 0 | 0
IGCC | 0 | 0 | 0 | 0 | 0 | 0
DemandResponse | 0 | 0 | 0 | 0 | 0 | 0
IGCC-CCS | 0 | 0 | 0 | 0 | 0 | 0
WT_off | 0 | 0 | 0 | 0 | 0 | 0
PseudoUnit | 0 | 0 | 0 | 0 | 0 | 0
FixedInterchange | 0 | 0 | 0 | 0 | 0 | 0
Levelized Retrofit Capital Costs by Reporting Type: Nebraska
ReportingType | 2015 | 2020 | 2025 | 2030 | 2035 | 2040
BM | 0 | 0 | 0 | 0 | 0 | 0
CC | 0 | 0 | 0 | 0 | 0 | 0
CSP | 0 | 0 | 0 | 0 | 0 | 0
CT | 0 | 0 | 0 | 0 | 0 | 0
Coal | 0 | 41.47 | 41.47 | 213.27 | 213.27 | 0
Geo | 0 | 0 | 0 | 0 | 0 | 0
H | 0 | 0 | 0 | 0 | 0 | 0
LFG | 0 | 0 | 0 | 0 | 0 | 0
Nuc | 0 | 0 | 0 | 0 | 0 | 0
PS | 0 | 0 | 0 | 0 | 0 | 0
PV | 0 | 0 | 0 | 0 | 0 | 0
PeakG | 0 | 0 | 0 | 0 | 0 | 0
PeakO | 0 | 0 | 0 | 0 | 0 | 0
ST | 0 | 0 | 0 | 0 | 0 | 0
STOG | 0 | 0 | 0 | 0 | 0 | 0
STWD | 0 | 0 | 0 | 0 | 0 | 0
WT | 0 | 0 | 0 | 0 | 0 | 0
IGCC | 0 | 0 | 0 | 0 | 0 | 0
DemandResponse | 0 | 0 | 0 | 0 | 0 | 0
IGCC-CCS | 0 | 0 | 0 | 0 | 0 | 0
WT_off | 0 | 0 | 0 | 0 | 0 | 0
PseudoUnit | 0 | 0 | 0 | 0 | 0 | 0
FixedInterchange | 0 | 0 | 0 | 0 | 0 | 0
Levelized Retrofit Capital Costs by Reporting Type: NEISO
ReportingType | 2015 | 2020 | 2025 | 2030 | 2035 | 2040
BM | 0 | 0 | 0 | 0 | 0 | 0
CC | 0 | 0 | 0 | 0 | 0 | 0
CSP | 0 | 0 | 0 | 0 | 0 | 0
CT | 0 | 0 | 0 | 0 | 0 | 0
Coal | 29.15 | 29.15 | 0 | 0 | 0 | 0
Geo | 0 | 0 | 0 | 0 | 0 | 0
H | 0 | 0 | 0 | 0 | 0 | 0
LFG | 0 | 0 | 0 | 0 | 0 | 0
Nuc | 0 | 0 | 0 | 0 | 0 | 0
PS | 0 | 0 | 0 | 0 | 0 | 0
PV | 0 | 0 | 0 | 0 | 0 | 0
PeakG | 0 | 0 | 0 | 0 | 0 | 0
PeakO | 0 | 0 | 0 | 0 | 0 | 0
ST | 0 | 0 | 0 | 0 | 0 | 0
STOG | 0 | 0 | 0 | 0 | 0 | 0
STWD | 0 | 0 | 0 | 0 | 0 | 0
WT | 0 | 0 | 0 | 0 | 0 | 0
IGCC | 0 | 0 | 0 | 0 | 0 | 0
DemandResponse | 0 | 0 | 0 | 0 | 0 | 0
IGCC-CCS | 0 | 0 | 0 | 0 | 0 | 0
WT_off | 0 | 0 | 0 | 0 | 0 | 0
PseudoUnit | 0 | 0 | 0 | 0 | 0 | 0
FixedInterchange | 0 | 0 | 0 | 0 | 0 | 0
Levelized Retrofit Capital Costs by Reporting Type: NonRTO_Midwest
ReportingType | 2015 | 2020 | 2025 | 2030 | 2035 | 2040
BM | 0 | 0 | 0 | 0 | 0 | 0
CC | 0 | 0 | 0 | 0 | 0 | 0
CSP | 0 | 0 | 0 | 0 | 0 | 0
CT | 0 | 0 | 0 | 0 | 0 | 0
Coal | 165.72 | 190.08 | 52.05 | 477.36 | 607.86 | 239.68
Geo | 0 | 0 | 0 | 0 | 0 | 0
H | 0 | 0 | 0 | 0 | 0 | 0
LFG | 0 | 0 | 0 | 0 | 0 | 0
Nuc | 0 | 0 | 0 | 0 | 0 | 0
PS | 0 | 0 | 0 | 0 | 0 | 0
PV | 0 | 0 | 0 | 0 | 0 | 0
PeakG | 0 | 0 | 0 | 0 | 0 | 0
PeakO | 0 | 0 | 0 | 0 | 0 | 0
ST | 0 | 0 | 0 | 0 | 0 | 0
STOG | 0 | 0 | 0 | 0 | 0 | 0
STWD | 0 | 0 | 0 | 0 | 0 | 0
WT | 0 | 0 | 0 | 0 | 0 | 0
IGCC | 0 | 0 | 0 | 0 | 0 | 0
DemandResponse | 0 | 0 | 0 | 0 | 0 | 0
IGCC-CCS | 0 | 0 | 0 | 0 | 0 | 0
WT_off | 0 | 0 | 0 | 0 | 0 | 0
PseudoUnit | 0 | 0 | 0 | 0 | 0 | 0
FixedInterchange | 0 | 0 | 0 | 0 | 0 | 0
Levelized Retrofit Capital Costs by Reporting Type: NYISO_A-F
ReportingType | 2015 | 2020 | 2025 | 2030 | 2035 | 2040
BM | 0 | 0 | 0 | 0 | 0 | 0
CC | 0 | 0 | 0 | 0 | 0 | 0
CSP | 0 | 0 | 0 | 0 | 0 | 0
CT | 0 | 0 | 0 | 0 | 0 | 0
Coal | 0 | 0 | 0 | 0 | 0 | 0
Geo | 0 | 0 | 0 | 0 | 0 | 0
H | 0 | 0 | 0 | 0 | 0 | 0
LFG | 0 | 0 | 0 | 0 | 0 | 0
Nuc | 0 | 0 | 0 | 0 | 0 | 0
PS | 0 | 0 | 0 | 0 | 0 | 0
PV | 0 | 0 | 0 | 0 | 0 | 0
PeakG | 0 | 0 | 0 | 0 | 0 | 0
PeakO | 0 | 0 | 0 | 0 | 0 | 0
ST | 0 | 0 | 0 | 0 | 0 | 0
STOG | 0 | 0 | 0 | 0 | 0 | 0
STWD | 0 | 0 | 0 | 0 | 0 | 0
WT | 0 | 0 | 0 | 0 | 0 | 0
IGCC | 0 | 0 | 0 | 0 | 0 | 0
DemandResponse | 0 | 0 | 0 | 0 | 0 | 0
IGCC-CCS | 0 | 0 | 0 | 0 | 0 | 0
WT_off | 0 | 0 | 0 | 0 | 0 | 0
PseudoUnit | 0 | 0 | 0 | 0 | 0 | 0
FixedInterchange | 0 | 0 | 0 | 0 | 0 | 0
Levelized Retrofit Capital Costs by Reporting Type: NYISO_G-I
ReportingType | 2015 | 2020 | 2025 | 2030 | 2035 | 2040
BM | 0 | 0 | 0 | 0 | 0 | 0
CC | 0 | 0 | 0 | 0 | 0 | 0
CSP | 0 | 0 | 0 | 0 | 0 | 0
CT | 0 | 0 | 0 | 0 | 0 | 0
Coal | 0 | 0 | 0 | 0 | 0 | 0
Geo | 0 | 0 | 0 | 0 | 0 | 0
H | 0 | 0 | 0 | 0 | 0 | 0
LFG | 0 | 0 | 0 | 0 | 0 | 0
Nuc | 0 | 0 | 0 | 0 | 0 | 0
PS | 0 | 0 | 0 | 0 | 0 | 0
PV | 0 | 0 | 0 | 0 | 0 | 0
PeakG | 0 | 0 | 0 | 0 | 0 | 0
PeakO | 0 | 0 | 0 | 0 | 0 | 0
ST | 0 | 0 | 0 | 0 | 0 | 0
STOG | 0 | 0 | 0 | 0 | 0 | 0
STWD | 0 | 0 | 0 | 0 | 0 | 0
WT | 0 | 0 | 0 | 0 | 0 | 0
IGCC | 0 | 0 | 0 | 0 | 0 | 0
DemandResponse | 0 | 0 | 0 | 0 | 0 | 0
IGCC-CCS | 0 | 0 | 0 | 0 | 0 | 0
WT_off | 0 | 0 | 0 | 0 | 0 | 0
PseudoUnit | 0 | 0 | 0 | 0 | 0 | 0
FixedInterchange | 0 | 0 | 0 | 0 | 0 | 0
Levelized Retrofit Capital Costs by Reporting Type: NYISO_J-K
ReportingType | 2015 | 2020 | 2025 | 2030 | 2035 | 2040
BM | 0 | 0 | 0 | 0 | 0 | 0
CC | 0 | 0 | 0 | 0 | 0 | 0
CSP | 0 | 0 | 0 | 0 | 0 | 0
CT | 0 | 0 | 0 | 0 | 0 | 0
Coal | 0 | 0 | 0 | 0 | 0 | 0
Geo | 0 | 0 | 0 | 0 | 0 | 0
H | 0 | 0 | 0 | 0 | 0 | 0
LFG | 0 | 0 | 0 | 0 | 0 | 0
Nuc | 0 | 0 | 0 | 0 | 0 | 0
PS | 0 | 0 | 0 | 0 | 0 | 0
PV | 0 | 0 | 0 | 0 | 0 | 0
PeakG | 0 | 0 | 0 | 0 | 0 | 0
PeakO | 0 | 0 | 0 | 0 | 0 | 0
ST | 0 | 0 | 0 | 0 | 0 | 0
STOG | 0 | 0 | 0 | 0 | 0 | 0
STWD | 0 | 0 | 0 | 0 | 0 | 0
WT | 0 | 0 | 0 | 0 | 0 | 0
IGCC | 0 | 0 | 0 | 0 | 0 | 0
DemandResponse | 0 | 0 | 0 | 0 | 0 | 0
IGCC-CCS | 0 | 0 | 0 | 0 | 0 | 0
WT_off | 0 | 0 | 0 | 0 | 0 | 0
PseudoUnit | 0 | 0 | 0 | 0 | 0 | 0
FixedInterchange | 0 | 0 | 0 | 0 | 0 | 0
Levelized Retrofit Capital Costs by Reporting Type: PJM_E
ReportingType | 2015 | 2020 | 2025 | 2030 | 2035 | 2040
BM | 0 | 0 | 0 | 0 | 0 | 0
CC | 0 | 0 | 0 | 0 | 0 | 0
CSP | 0 | 0 | 0 | 0 | 0 | 0
CT | 0 | 0 | 0 | 0 | 0 | 0
Coal | 22.45 | 22.45 | 0 | 0 | 11.12 | 21.12
Geo | 0 | 0 | 0 | 0 | 0 | 0
H | 0 | 0 | 0 | 0 | 0 | 0
LFG | 0 | 0 | 0 | 0 | 0 | 0
Nuc | 0 | 0 | 0 | 0 | 0 | 0
PS | 0 | 0 | 0 | 0 | 0 | 0
PV | 0 | 0 | 0 | 0 | 0 | 0
PeakG | 0 | 0 | 0 | 0 | 0 | 0
PeakO | 0 | 0 | 0 | 0 | 0 | 0
ST | 0 | 0 | 0 | 0 | 0 | 0
STOG | 0 | 0 | 0 | 0 | 0 | 0
STWD | 0 | 0 | 0 | 0 | 0 | 0
WT | 0 | 0 | 0 | 0 | 0 | 0
IGCC | 0 | 0 | 0 | 0 | 0 | 0
DemandResponse | 0 | 0 | 0 | 0 | 0 | 0
IGCC-CCS | 0 | 0 | 0 | 0 | 0 | 0
WT_off | 0 | 0 | 0 | 0 | 0 | 0
PseudoUnit | 0 | 0 | 0 | 0 | 0 | 0
FixedInterchange | 0 | 0 | 0 | 0 | 0 | 0
Levelized Retrofit Capital Costs by Reporting Type: PJM_ROM
ReportingType | 2015 | 2020 | 2025 | 2030 | 2035 | 2040
BM | 0 | 0 | 0 | 0 | 0 | 0
CC | 0 | 0 | 0 | 0 | 0 | 0
CSP | 0 | 0 | 0 | 0 | 0 | 0
CT | 0 | 0 | 0 | 0 | 0 | 0
Coal | 14.63 | 24.45 | 24.45 | 239.76 | 515.99 | 332.98
Geo | 0 | 0 | 0 | 0 | 0 | 0
H | 0 | 0 | 0 | 0 | 0 | 0
LFG | 0 | 0 | 0 | 0 | 0 | 0
Nuc | 0 | 0 | 0 | 0 | 0 | 0
PS | 0 | 0 | 0 | 0 | 0 | 0
PV | 0 | 0 | 0 | 0 | 0 | 0
PeakG | 0 | 0 | 0 | 0 | 0 | 0
PeakO | 0 | 0 | 0 | 0 | 0 | 0
ST | 0 | 0 | 0 | 0 | 0 | 0
STOG | 0 | 0 | 0 | 0 | 0 | 0
STWD | 0 | 0 | 0 | 0 | 0 | 0
WT | 0 | 0 | 0 | 0 | 0 | 0
IGCC | 0 | 0 | 0 | 0 | 0 | 0
DemandResponse | 0 | 0 | 0 | 0 | 0 | 0
IGCC-CCS | 0 | 0 | 0 | 0 | 0 | 0
WT_off | 0 | 0 | 0 | 0 | 0 | 0
PseudoUnit | 0 | 0 | 0 | 0 | 0 | 0
FixedInterchange | 0 | 0 | 0 | 0 | 0 | 0
Levelized Retrofit Capital Costs by Reporting Type: PJM_ROR
ReportingType | 2015 | 2020 | 2025 | 2030 | 2035 | 2040
BM | 0 | 0 | 0 | 0 | 0 | 0
CC | 0 | 0 | 0 | 0 | 0 | 0
CSP | 0 | 0 | 0 | 0 | 0 | 0
CT | 0 | 0 | 0 | 0 | 0 | 0
Coal | 46.99 | 203.74 | 203.74 | 1148.89 | 3043.27 | 2469.47
Geo | 0 | 0 | 0 | 0 | 0 | 0
H | 0 | 0 | 0 | 0 | 0 | 0
LFG | 0 | 0 | 0 | 0 | 0 | 0
Nuc | 0 | 0 | 0 | 0 | 0 | 0
PS | 0 | 0 | 0 | 0 | 0 | 0
PV | 0 | 0 | 0 | 0 | 0 | 0
PeakG | 0 | 0 | 0 | 0 | 0 | 0
PeakO | 0 | 0 | 0 | 0 | 0 | 0
ST | 0 | 0 | 0 | 0 | 0 | 0
STOG | 0 | 0 | 0 | 0 | 0 | 0
STWD | 0 | 0 | 0 | 0 | 0 | 0
WT | 0 | 0 | 0 | 0 | 0 | 0
IGCC | 0 | 0 | 0 | 0 | 0 | 0
DemandResponse | 0 | 0 | 0 | 0 | 0 | 0
IGCC-CCS | 0 | 0 | 0 | 0 | 0 | 0
WT_off | 0 | 0 | 0 | 0 | 0 | 0
PseudoUnit | 0 | 0 | 0 | 0 | 0 | 0
FixedInterchange | 0 | 0 | 0 | 0 | 0 | 0
Levelized Retrofit Capital Costs by Reporting Type: SOCO
ReportingType | 2015 | 2020 | 2025 | 2030 | 2035 | 2040
BM | 0 | 0 | 0 | 0 | 0 | 0
CC | 0 | 0 | 0 | 0 | 0 | 0
CSP | 0 | 0 | 0 | 0 | 0 | 0
CT | 0 | 0 | 0 | 0 | 0 | 0
Coal | 400.34 | 445.65 | 45.3 | 280.07 | 999.33 | 830.48
Geo | 0 | 0 | 0 | 0 | 0 | 0
H | 0 | 0 | 0 | 0 | 0 | 0
LFG | 0 | 0 | 0 | 0 | 0 | 0
Nuc | 0 | 0 | 0 | 0 | 0 | 0
PS | 0 | 0 | 0 | 0 | 0 | 0
PV | 0 | 0 | 0 | 0 | 0 | 0
PeakG | 0 | 0 | 0 | 0 | 0 | 0
PeakO | 0 | 0 | 0 | 0 | 0 | 0
ST | 0 | 0 | 0 | 0 | 0 | 0
STOG | 0 | 0 | 0 | 0 | 0 | 0
STWD | 0 | 0 | 0 | 0 | 0 | 0
WT | 0 | 0 | 0 | 0 | 0 | 0
IGCC | 0 | 0 | 0 | 0 | 0 | 0
DemandResponse | 0 | 0 | 0 | 0 | 0 | 0
IGCC-CCS | 0 | 0 | 0 | 0 | 0 | 0
WT_off | 0 | 0 | 0 | 0 | 0 | 0
PseudoUnit | 0 | 0 | 0 | 0 | 0 | 0
FixedInterchange | 0 | 0 | 0 | 0 | 0 | 0
Levelized Retrofit Capital Costs by Reporting Type: SPP_N
ReportingType | 2015 | 2020 | 2025 | 2030 | 2035 | 2040
BM | 0 | 0 | 0 | 0 | 0 | 0
CC | 0 | 0 | 0 | 0 | 0 | 0
CSP | 0 | 0 | 0 | 0 | 0 | 0
CT | 0 | 0 | 0 | 0 | 0 | 0
Coal | 0 | 47.08 | 47.08 | 152.71 | 415.41 | 262.7
Geo | 0 | 0 | 0 | 0 | 0 | 0
H | 0 | 0 | 0 | 0 | 0 | 0
LFG | 0 | 0 | 0 | 0 | 0 | 0
Nuc | 0 | 0 | 0 | 0 | 0 | 0
PS | 0 | 0 | 0 | 0 | 0 | 0
PV | 0 | 0 | 0 | 0 | 0 | 0
PeakG | 0 | 0 | 0 | 0 | 0 | 0
PeakO | 0 | 0 | 0 | 0 | 0 | 0
ST | 0 | 0 | 0 | 0 | 0 | 0
STOG | 0 | 0 | 0 | 0 | 0 | 0
STWD | 0 | 0 | 0 | 0 | 0 | 0
WT | 0 | 0 | 0 | 0 | 0 | 0
IGCC | 0 | 0 | 0 | 0 | 0 | 0
DemandResponse | 0 | 0 | 0 | 0 | 0 | 0
IGCC-CCS | 0 | 0 | 0 | 0 | 0 | 0
WT_off | 0 | 0 | 0 | 0 | 0 | 0
PseudoUnit | 0 | 0 | 0 | 0 | 0 | 0
FixedInterchange | 0 | 0 | 0 | 0 | 0 | 0
Levelized Retrofit Capital Costs by Reporting Type: SPP_S
ReportingType | 2015 | 2020 | 2025 | 2030 | 2035 | 2040
BM | 0 | 0 | 0 | 0 | 0 | 0
CC | 0 | 0 | 0 | 0 | 0 | 0
CSP | 0 | 0 | 0 | 0 | 0 | 0
CT | 0 | 0 | 0 | 0 | 0 | 0
Coal | 0 | 34.47 | 34.47 | 0 | 0 | 0
Geo | 0 | 0 | 0 | 0 | 0 | 0
H | 0 | 0 | 0 | 0 | 0 | 0
LFG | 0 | 0 | 0 | 0 | 0 | 0
Nuc | 0 | 0 | 0 | 0 | 0 | 0
PS | 0 | 0 | 0 | 0 | 0 | 0
PV | 0 | 0 | 0 | 0 | 0 | 0
PeakG | 0 | 0 | 0 | 0 | 0 | 0
PeakO | 0 | 0 | 0 | 0 | 0 | 0
ST | 0 | 0 | 0 | 0 | 0 | 0
STOG | 0 | 0 | 0 | 0 | 0 | 0
STWD | 0 | 0 | 0 | 0 | 0 | 0
WT | 0 | 0 | 0 | 0 | 0 | 0
IGCC | 0 | 0 | 0 | 0 | 0 | 0
DemandResponse | 0 | 0 | 0 | 0 | 0 | 0
IGCC-CCS | 0 | 0 | 0 | 0 | 0 | 0
WT_off | 0 | 0 | 0 | 0 | 0 | 0
PseudoUnit | 0 | 0 | 0 | 0 | 0 | 0
FixedInterchange | 0 | 0 | 0 | 0 | 0 | 0
Levelized Retrofit Capital Costs by Reporting Type: TVA
ReportingType | 2015 | 2020 | 2025 | 2030 | 2035 | 2040
BM | 0 | 0 | 0 | 0 | 0 | 0
CC | 0 | 0 | 0 | 0 | 0 | 0
CSP | 0 | 0 | 0 | 0 | 0 | 0
CT | 0 | 0 | 0 | 0 | 0 | 0
Coal | 0 | 35.63 | 35.63 | 15.52 | 267.69 | 455.77
Geo | 0 | 0 | 0 | 0 | 0 | 0
H | 0 | 0 | 0 | 0 | 0 | 0
LFG | 0 | 0 | 0 | 0 | 0 | 0
Nuc | 0 | 0 | 0 | 0 | 0 | 0
PS | 0 | 0 | 0 | 0 | 0 | 0
PV | 0 | 0 | 0 | 0 | 0 | 0
PeakG | 0 | 0 | 0 | 0 | 0 | 0
PeakO | 0 | 0 | 0 | 0 | 0 | 0
ST | 0 | 0 | 0 | 0 | 0 | 0
STOG | 0 | 0 | 0 | 0 | 0 | 0
STWD | 0 | 0 | 0 | 0 | 0 | 0
WT | 0 | 0 | 0 | 0 | 0 | 0
IGCC | 0 | 0 | 0 | 0 | 0 | 0
DemandResponse | 0 | 0 | 0 | 0 | 0 | 0
IGCC-CCS | 0 | 0 | 0 | 0 | 0 | 0
WT_off | 0 | 0 | 0 | 0 | 0 | 0
PseudoUnit | 0 | 0 | 0 | 0 | 0 | 0
FixedInterchange | 0 | 0 | 0 | 0 | 0 | 0
Levelized Retrofit Capital Costs by Reporting Type: TVA_Transmission
ReportingType | 2015 | 2020 | 2025 | 2030 | 2035 | 2040
BM | 0 | 0 | 0 | 0 | 0 | 0
CC | 0 | 0 | 0 | 0 | 0 | 0
CSP | 0 | 0 | 0 | 0 | 0 | 0
CT | 0 | 0 | 0 | 0 | 0 | 0
Coal | 0 | 0 | 0 | 0 | 0 | 0
Geo | 0 | 0 | 0 | 0 | 0 | 0
H | 0 | 0 | 0 | 0 | 0 | 0
LFG | 0 | 0 | 0 | 0 | 0 | 0
Nuc | 0 | 0 | 0 | 0 | 0 | 0
PS | 0 | 0 | 0 | 0 | 0 | 0
PV | 0 | 0 | 0 | 0 | 0 | 0
PeakG | 0 | 0 | 0 | 0 | 0 | 0
PeakO | 0 | 0 | 0 | 0 | 0 | 0
ST | 0 | 0 | 0 | 0 | 0 | 0
STOG | 0 | 0 | 0 | 0 | 0 | 0
STWD | 0 | 0 | 0 | 0 | 0 | 0
WT | 0 | 0 | 0 | 0 | 0 | 0
IGCC | 0 | 0 | 0 | 0 | 0 | 0
DemandResponse | 0 | 0 | 0 | 0 | 0 | 0
IGCC-CCS | 0 | 0 | 0 | 0 | 0 | 0
WT_off | 0 | 0 | 0 | 0 | 0 | 0
PseudoUnit | 0 | 0 | 0 | 0 | 0 | 0
FixedInterchange | 0 | 0 | 0 | 0 | 0 | 0
Levelized Retrofit Capital Costs by Reporting Type: VACAR
ReportingType | 2015 | 2020 | 2025 | 2030 | 2035 | 2040
BM | 0 | 0 | 0 | 0 | 0 | 0
CC | 0 | 0 | 0 | 0 | 0 | 0
CSP | 0 | 0 | 0 | 0 | 0 | 0
CT | 0 | 0 | 0 | 0 | 0 | 0
Coal | 0 | 73.55 | 73.55 | 108.14 | 180.37 | 153.74
Geo | 0 | 0 | 0 | 0 | 0 | 0
H | 0 | 0 | 0 | 0 | 0 | 0
LFG | 0 | 0 | 0 | 0 | 0 | 0
Nuc | 0 | 0 | 0 | 0 | 0 | 0
PS | 0 | 0 | 0 | 0 | 0 | 0
PV | 0 | 0 | 0 | 0 | 0 | 0
PeakG | 0 | 0 | 0 | 0 | 0 | 0
PeakO | 0 | 0 | 0 | 0 | 0 | 0
ST | 0 | 0 | 0 | 0 | 0 | 0
STOG | 0 | 0 | 0 | 0 | 0 | 0
STWD | 0 | 0 | 0 | 0 | 0 | 0
WT | 0 | 0 | 0 | 0 | 0 | 0
IGCC | 0 | 0 | 0 | 0 | 0 | 0
DemandResponse | 0 | 0 | 0 | 0 | 0 | 0
IGCC-CCS | 0 | 0 | 0 | 0 | 0 | 0
WT_off | 0 | 0 | 0 | 0 | 0 | 0
PseudoUnit | 0 | 0 | 0 | 0 | 0 | 0
FixedInterchange | 0 | 0 | 0 | 0 | 0 | 0
Levelized Retrofit Capital Costs by Reporting Type: IESO
ReportingType | 2015 | 2020 | 2025 | 2030 | 2035 | 2040
BM | 0 | 0 | 0 | 0 | 0 | 0
CC | 0 | 0 | 0 | 0 | 0 | 0
CSP | 0 | 0 | 0 | 0 | 0 | 0
CT | 0 | 0 | 0 | 0 | 0 | 0
Coal | 0 | 0 | 0 | 0 | 0 | 0
Geo | 0 | 0 | 0 | 0 | 0 | 0
H | 0 | 0 | 0 | 0 | 0 | 0
LFG | 0 | 0 | 0 | 0 | 0 | 0
Nuc | 0 | 0 | 0 | 0 | 0 | 0
PS | 0 | 0 | 0 | 0 | 0 | 0
PV | 0 | 0 | 0 | 0 | 0 | 0
PeakG | 0 | 0 | 0 | 0 | 0 | 0
PeakO | 0 | 0 | 0 | 0 | 0 | 0
ST | 0 | 0 | 0 | 0 | 0 | 0
STOG | 0 | 0 | 0 | 0 | 0 | 0
STWD | 0 | 0 | 0 | 0 | 0 | 0
WT | 0 | 0 | 0 | 0 | 0 | 0
IGCC | 0 | 0 | 0 | 0 | 0 | 0
DemandResponse | 0 | 0 | 0 | 0 | 0 | 0
IGCC-CCS | 0 | 0 | 0 | 0 | 0 | 0
WT_off | 0 | 0 | 0 | 0 | 0 | 0
PseudoUnit | 0 | 0 | 0 | 0 | 0 | 0
FixedInterchange | 0 | 0 | 0 | 0 | 0 | 0
Levelized Retrofit Capital Costs by Reporting Type: MAPP_CA
ReportingType | 2015 | 2020 | 2025 | 2030 | 2035 | 2040
BM | 0 | 0 | 0 | 0 | 0 | 0
CC | 0 | 0 | 0 | 0 | 0 | 0
CSP | 0 | 0 | 0 | 0 | 0 | 0
CT | 0 | 0 | 0 | 0 | 0 | 0
Coal | 0 | 0 | 0 | 0 | 0 | 0
Geo | 0 | 0 | 0 | 0 | 0 | 0
H | 0 | 0 | 0 | 0 | 0 | 0
LFG | 0 | 0 | 0 | 0 | 0 | 0
Nuc | 0 | 0 | 0 | 0 | 0 | 0
PS | 0 | 0 | 0 | 0 | 0 | 0
PV | 0 | 0 | 0 | 0 | 0 | 0
PeakG | 0 | 0 | 0 | 0 | 0 | 0
PeakO | 0 | 0 | 0 | 0 | 0 | 0
ST | 0 | 0 | 0 | 0 | 0 | 0
STOG | 0 | 0 | 0 | 0 | 0 | 0
STWD | 0 | 0 | 0 | 0 | 0 | 0
WT | 0 | 0 | 0 | 0 | 0 | 0
IGCC | 0 | 0 | 0 | 0 | 0 | 0
DemandResponse | 0 | 0 | 0 | 0 | 0 | 0
IGCC-CCS | 0 | 0 | 0 | 0 | 0 | 0
WT_off | 0 | 0 | 0 | 0 | 0 | 0
PseudoUnit | 0 | 0 | 0 | 0 | 0 | 0
FixedInterchange | 0 | 0 | 0 | 0 | 0 | 0
Levelized Retrofit Capital Costs by Reporting Type: AZ_NM_SNV_Coal
ReportingType | 2015 | 2020 | 2025 | 2030 | 2035 | 2040
BM | 0 | 0 | 0 | 0 | 0 | 0
CC | 0 | 0 | 0 | 0 | 0 | 0
CSP | 0 | 0 | 0 | 0 | 0 | 0
CT | 0 | 0 | 0 | 0 | 0 | 0
Coal | 49.67 | 63.45 | 30.52 | 0 | 171.13 | 255.72
Geo | 0 | 0 | 0 | 0 | 0 | 0
H | 0 | 0 | 0 | 0 | 0 | 0
LFG | 0 | 0 | 0 | 0 | 0 | 0
Nuc | 0 | 0 | 0 | 0 | 0 | 0
PS | 0 | 0 | 0 | 0 | 0 | 0
PV | 0 | 0 | 0 | 0 | 0 | 0
PeakG | 0 | 0 | 0 | 0 | 0 | 0
PeakO | 0 | 0 | 0 | 0 | 0 | 0
ST | 0 | 0 | 0 | 0 | 0 | 0
STOG | 0 | 0 | 0 | 0 | 0 | 0
STWD | 0 | 0 | 0 | 0 | 0 | 0
WT | 0 | 0 | 0 | 0 | 0 | 0
IGCC | 0 | 0 | 0 | 0 | 0 | 0
DemandResponse | 0 | 0 | 0 | 0 | 0 | 0
IGCC-CCS | 0 | 0 | 0 | 0 | 0 | 0
WT_off | 0 | 0 | 0 | 0 | 0 | 0
PseudoUnit | 0 | 0 | 0 | 0 | 0 | 0
FixedInterchange | 0 | 0 | 0 | 0 | 0 | 0
Levelized Retrofit Capital Costs by Reporting Type: AZ_NM_SNV_Gas
ReportingType | 2015 | 2020 | 2025 | 2030 | 2035 | 2040
BM | 0 | 0 | 0 | 0 | 0 | 0
CC | 0 | 0 | 0 | 0 | 0 | 0
CSP | 0 | 0 | 0 | 0 | 0 | 0
CT | 0 | 0 | 0 | 0 | 0 | 0
Coal | 0 | 0 | 0 | 0 | 0 | 0
Geo | 0 | 0 | 0 | 0 | 0 | 0
H | 0 | 0 | 0 | 0 | 0 | 0
LFG | 0 | 0 | 0 | 0 | 0 | 0
Nuc | 0 | 0 | 0 | 0 | 0 | 0
PS | 0 | 0 | 0 | 0 | 0 | 0
PV | 0 | 0 | 0 | 0 | 0 | 0
PeakG | 0 | 0 | 0 | 0 | 0 | 0
PeakO | 0 | 0 | 0 | 0 | 0 | 0
ST | 0 | 0 | 0 | 0 | 0 | 0
STOG | 0 | 0 | 0 | 0 | 0 | 0
STWD | 0 | 0 | 0 | 0 | 0 | 0
WT | 0 | 0 | 0 | 0 | 0 | 0
IGCC | 0 | 0 | 0 | 0 | 0 | 0
DemandResponse | 0 | 0 | 0 | 0 | 0 | 0
IGCC-CCS | 0 | 0 | 0 | 0 | 0 | 0
WT_off | 0 | 0 | 0 | 0 | 0 | 0
PseudoUnit | 0 | 0 | 0 | 0 | 0 | 0
FixedInterchange | 0 | 0 | 0 | 0 | 0 | 0
Levelized Retrofit Capital Costs by Reporting Type: AZ_NM_SNV_NucRenew
ReportingType | 2015 | 2020 | 2025 | 2030 | 2035 | 2040
BM | 0 | 0 | 0 | 0 | 0 | 0
CC | 0 | 0 | 0 | 0 | 0 | 0
CSP | 0 | 0 | 0 | 0 | 0 | 0
CT | 0 | 0 | 0 | 0 | 0 | 0
Coal | 0 | 0 | 0 | 0 | 0 | 0
Geo | 0 | 0 | 0 | 0 | 0 | 0
H | 0 | 0 | 0 | 0 | 0 | 0
LFG | 0 | 0 | 0 | 0 | 0 | 0
Nuc | 0 | 0 | 0 | 0 | 0 | 0
PS | 0 | 0 | 0 | 0 | 0 | 0
PV | 0 | 0 | 0 | 0 | 0 | 0
PeakG | 0 | 0 | 0 | 0 | 0 | 0
PeakO | 0 | 0 | 0 | 0 | 0 | 0
ST | 0 | 0 | 0 | 0 | 0 | 0
STOG | 0 | 0 | 0 | 0 | 0 | 0
STWD | 0 | 0 | 0 | 0 | 0 | 0
WT | 0 | 0 | 0 | 0 | 0 | 0
IGCC | 0 | 0 | 0 | 0 | 0 | 0
DemandResponse | 0 | 0 | 0 | 0 | 0 | 0
IGCC-CCS | 0 | 0 | 0 | 0 | 0 | 0
WT_off | 0 | 0 | 0 | 0 | 0 | 0
PseudoUnit | 0 | 0 | 0 | 0 | 0 | 0
FixedInterchange | 0 | 0 | 0 | 0 | 0 | 0
Levelized Retrofit Capital Costs by Reporting Type: ERCOT
ReportingType | 2015 | 2020 | 2025 | 2030 | 2035 | 2040
BM | 0 | 0 | 0 | 0 | 0 | 0
CC | 0 | 0 | 0 | 0 | 0 | 0
CSP | 0 | 0 | 0 | 0 | 0 | 0
CT | 0 | 0 | 0 | 0 | 0 | 0
Coal | 82.51 | 5.82 | 5.82 | 176.15 | 410.57 | 234.42
Geo | 0 | 0 | 0 | 0 | 0 | 0
H | 0 | 0 | 0 | 0 | 0 | 0
LFG | 0 | 0 | 0 | 0 | 0 | 0
Nuc | 0 | 0 | 0 | 0 | 0 | 0
PS | 0 | 0 | 0 | 0 | 0 | 0
PV | 0 | 0 | 0 | 0 | 0 | 0
PeakG | 0 | 0 | 0 | 0 | 0 | 0
PeakO | 0 | 0 | 0 | 0 | 0 | 0
ST | 0 | 0 | 0 | 0 | 0 | 0
STOG | 0 | 0 | 0 | 0 | 0 | 0
STWD | 0 | 0 | 0 | 0 | 0 | 0
WT | 0 | 0 | 0 | 0 | 0 | 0
IGCC | 0 | 0 | 0 | 0 | 0 | 0
DemandResponse | 0 | 0 | 0 | 0 | 0 | 0
IGCC-CCS | 0 | 0 | 0 | 0 | 0 | 0
WT_off | 0 | 0 | 0 | 0 | 0 | 0
PseudoUnit | 0 | 0 | 0 | 0 | 0 | 0
FixedInterchange | 0 | 0 | 0 | 0 | 0 | 0
Levelized Retrofit Capital Costs by Reporting Type: NP15
ReportingType | 2015 | 2020 | 2025 | 2030 | 2035 | 2040
BM | 0 | 0 | 0 | 0 | 0 | 0
CC | 0 | 0 | 0 | 0 | 0 | 0
CSP | 0 | 0 | 0 | 0 | 0 | 0
CT | 0 | 0 | 0 | 0 | 0 | 0
Coal | 0 | 1.66 | 1.66 | 0 | 0 | 0
Geo | 0 | 0 | 0 | 0 | 0 | 0
H | 0 | 0 | 0 | 0 | 0 | 0
LFG | 0 | 0 | 0 | 0 | 0 | 0
Nuc | 0 | 0 | 0 | 0 | 0 | 0
PS | 0 | 0 | 0 | 0 | 0 | 0
PV | 0 | 0 | 0 | 0 | 0 | 0
PeakG | 0 | 0 | 0 | 0 | 0 | 0
PeakO | 0 | 0 | 0 | 0 | 0 | 0
ST | 0 | 0 | 0 | 0 | 0 | 0
STOG | 0 | 0 | 0 | 0 | 0 | 0
STWD | 0 | 0 | 0 | 0 | 0 | 0
WT | 0 | 0 | 0 | 0 | 0 | 0
IGCC | 0 | 0 | 0 | 0 | 0 | 0
DemandResponse | 0 | 0 | 0 | 0 | 0 | 0
IGCC-CCS | 0 | 0 | 0 | 0 | 0 | 0
WT_off | 0 | 0 | 0 | 0 | 0 | 0
PseudoUnit | 0 | 0 | 0 | 0 | 0 | 0
FixedInterchange | 0 | 0 | 0 | 0 | 0 | 0
Levelized Retrofit Capital Costs by Reporting Type: NWPP_Coal
ReportingType | 2015 | 2020 | 2025 | 2030 | 2035 | 2040
BM | 0 | 0 | 0 | 0 | 0 | 0
CC | 0 | 0 | 0 | 0 | 0 | 0
CSP | 0 | 0 | 0 | 0 | 0 | 0
CT | 0 | 0 | 0 | 0 | 0 | 0
Coal | 0 | 69.16 | 69.16 | 70.9 | 70.9 | 0
Geo | 0 | 0 | 0 | 0 | 0 | 0
H | 0 | 0 | 0 | 0 | 0 | 0
LFG | 0 | 0 | 0 | 0 | 0 | 0
Nuc | 0 | 0 | 0 | 0 | 0 | 0
PS | 0 | 0 | 0 | 0 | 0 | 0
PV | 0 | 0 | 0 | 0 | 0 | 0
PeakG | 0 | 0 | 0 | 0 | 0 | 0
PeakO | 0 | 0 | 0 | 0 | 0 | 0
ST | 0 | 0 | 0 | 0 | 0 | 0
STOG | 0 | 0 | 0 | 0 | 0 | 0
STWD | 0 | 0 | 0 | 0 | 0 | 0
WT | 0 | 0 | 0 | 0 | 0 | 0
IGCC | 0 | 0 | 0 | 0 | 0 | 0
DemandResponse | 0 | 0 | 0 | 0 | 0 | 0
IGCC-CCS | 0 | 0 | 0 | 0 | 0 | 0
WT_off | 0 | 0 | 0 | 0 | 0 | 0
PseudoUnit | 0 | 0 | 0 | 0 | 0 | 0
FixedInterchange | 0 | 0 | 0 | 0 | 0 | 0
Levelized Retrofit Capital Costs by Reporting Type: NWPP_Gas
ReportingType | 2015 | 2020 | 2025 | 2030 | 2035 | 2040
BM | 0 | 0 | 0 | 0 | 0 | 0
CC | 0 | 0 | 0 | 0 | 0 | 0
CSP | 0 | 0 | 0 | 0 | 0 | 0
CT | 0 | 0 | 0 | 0 | 0 | 0
Coal | 0 | 0 | 0 | 0 | 0 | 0
Geo | 0 | 0 | 0 | 0 | 0 | 0
H | 0 | 0 | 0 | 0 | 0 | 0
LFG | 0 | 0 | 0 | 0 | 0 | 0
Nuc | 0 | 0 | 0 | 0 | 0 | 0
PS | 0 | 0 | 0 | 0 | 0 | 0
PV | 0 | 0 | 0 | 0 | 0 | 0
PeakG | 0 | 0 | 0 | 0 | 0 | 0
PeakO | 0 | 0 | 0 | 0 | 0 | 0
ST | 0 | 0 | 0 | 0 | 0 | 0
STOG | 0 | 0 | 0 | 0 | 0 | 0
STWD | 0 | 0 | 0 | 0 | 0 | 0
WT | 0 | 0 | 0 | 0 | 0 | 0
IGCC | 0 | 0 | 0 | 0 | 0 | 0
DemandResponse | 0 | 0 | 0 | 0 | 0 | 0
IGCC-CCS | 0 | 0 | 0 | 0 | 0 | 0
WT_off | 0 | 0 | 0 | 0 | 0 | 0
PseudoUnit | 0 | 0 | 0 | 0 | 0 | 0
FixedInterchange | 0 | 0 | 0 | 0 | 0 | 0
Levelized Retrofit Capital Costs by Reporting Type: NWPP_NucRenew
ReportingType | 2015 | 2020 | 2025 | 2030 | 2035 | 2040
BM | 0 | 0 | 0 | 0 | 0 | 0
CC | 0 | 0 | 0 | 0 | 0 | 0
CSP | 0 | 0 | 0 | 0 | 0 | 0
CT | 0 | 0 | 0 | 0 | 0 | 0
Coal | 0 | 0 | 0 | 0 | 0 | 0
Geo | 0 | 0 | 0 | 0 | 0 | 0
H | 0 | 0 | 0 | 0 | 0 | 0
LFG | 0 | 0 | 0 | 0 | 0 | 0
Nuc | 0 | 0 | 0 | 0 | 0 | 0
PS | 0 | 0 | 0 | 0 | 0 | 0
PV | 0 | 0 | 0 | 0 | 0 | 0
PeakG | 0 | 0 | 0 | 0 | 0 | 0
PeakO | 0 | 0 | 0 | 0 | 0 | 0
ST | 0 | 0 | 0 | 0 | 0 | 0
STOG | 0 | 0 | 0 | 0 | 0 | 0
STWD | 0 | 0 | 0 | 0 | 0 | 0
WT | 0 | 0 | 0 | 0 | 0 | 0
IGCC | 0 | 0 | 0 | 0 | 0 | 0
DemandResponse | 0 | 0 | 0 | 0 | 0 | 0
IGCC-CCS | 0 | 0 | 0 | 0 | 0 | 0
WT_off | 0 | 0 | 0 | 0 | 0 | 0
PseudoUnit | 0 | 0 | 0 | 0 | 0 | 0
FixedInterchange | 0 | 0 | 0 | 0 | 0 | 0
Levelized Retrofit Capital Costs by Reporting Type: RMPA
ReportingType | 2015 | 2020 | 2025 | 2030 | 2035 | 2040
BM | 0 | 0 | 0 | 0 | 0 | 0
CC | 0 | 0 | 0 | 0 | 0 | 0
CSP | 0 | 0 | 0 | 0 | 0 | 0
CT | 0 | 0 | 0 | 0 | 0 | 0
Coal | 29.1 | 32.56 | 32.56 | 233.71 | 233.71 | 0
Geo | 0 | 0 | 0 | 0 | 0 | 0
H | 0 | 0 | 0 | 0 | 0 | 0
LFG | 0 | 0 | 0 | 0 | 0 | 0
Nuc | 0 | 0 | 0 | 0 | 0 | 0
PS | 0 | 0 | 0 | 0 | 0 | 0
PV | 0 | 0 | 0 | 0 | 0 | 0
PeakG | 0 | 0 | 0 | 0 | 0 | 0
PeakO | 0 | 0 | 0 | 0 | 0 | 0
ST | 0 | 0 | 0 | 0 | 0 | 0
STOG | 0 | 0 | 0 | 0 | 0 | 0
STWD | 0 | 0 | 0 | 0 | 0 | 0
WT | 0 | 0 | 0 | 0 | 0 | 0
IGCC | 0 | 0 | 0 | 0 | 0 | 0
DemandResponse | 0 | 0 | 0 | 0 | 0 | 0
IGCC-CCS | 0 | 0 | 0 | 0 | 0 | 0
WT_off | 0 | 0 | 0 | 0 | 0 | 0
PseudoUnit | 0 | 0 | 0 | 0 | 0 | 0
FixedInterchange | 0 | 0 | 0 | 0 | 0 | 0
Levelized Retrofit Capital Costs by Reporting Type: SP15
ReportingType | 2015 | 2020 | 2025 | 2030 | 2035 | 2040
BM | 0 | 0 | 0 | 0 | 0 | 0
CC | 0 | 0 | 0 | 0 | 0 | 0
CSP | 0 | 0 | 0 | 0 | 0 | 0
CT | 0 | 0 | 0 | 0 | 0 | 0
Coal | 0 | 2.92 | 2.92 | 0 | 0 | 0
Geo | 0 | 0 | 0 | 0 | 0 | 0
H | 0 | 0 | 0 | 0 | 0 | 0
LFG | 0 | 0 | 0 | 0 | 0 | 0
Nuc | 0 | 0 | 0 | 0 | 0 | 0
PS | 0 | 0 | 0 | 0 | 0 | 0
PV | 0 | 0 | 0 | 0 | 0 | 0
PeakG | 0 | 0 | 0 | 0 | 0 | 0
PeakO | 0 | 0 | 0 | 0 | 0 | 0
ST | 0 | 0 | 0 | 0 | 0 | 0
STOG | 0 | 0 | 0 | 0 | 0 | 0
STWD | 0 | 0 | 0 | 0 | 0 | 0
WT | 0 | 0 | 0 | 0 | 0 | 0
IGCC | 0 | 0 | 0 | 0 | 0 | 0
DemandResponse | 0 | 0 | 0 | 0 | 0 | 0
IGCC-CCS | 0 | 0 | 0 | 0 | 0 | 0
WT_off | 0 | 0 | 0 | 0 | 0 | 0
PseudoUnit | 0 | 0 | 0 | 0 | 0 | 0
FixedInterchange | 0 | 0 | 0 | 0 | 0 | 0
Levelized Retrofit Capital Costs by Reporting Type: ALB
ReportingType | 2015 | 2020 | 2025 | 2030 | 2035 | 2040
BM | 0 | 0 | 0 | 0 | 0 | 0
CC | 0 | 0 | 0 | 0 | 0 | 0
CSP | 0 | 0 | 0 | 0 | 0 | 0
CT | 0 | 0 | 0 | 0 | 0 | 0
Coal | 0 | 0 | 0 | 0 | 0 | 0
Geo | 0 | 0 | 0 | 0 | 0 | 0
H | 0 | 0 | 0 | 0 | 0 | 0
LFG | 0 | 0 | 0 | 0 | 0 | 0
Nuc | 0 | 0 | 0 | 0 | 0 | 0
PS | 0 | 0 | 0 | 0 | 0 | 0
PV | 0 | 0 | 0 | 0 | 0 | 0
PeakG | 0 | 0 | 0 | 0 | 0 | 0
PeakO | 0 | 0 | 0 | 0 | 0 | 0
ST | 0 | 0 | 0 | 0 | 0 | 0
STOG | 0 | 0 | 0 | 0 | 0 | 0
STWD | 0 | 0 | 0 | 0 | 0 | 0
WT | 0 | 0 | 0 | 0 | 0 | 0
IGCC | 0 | 0 | 0 | 0 | 0 | 0
DemandResponse | 0 | 0 | 0 | 0 | 0 | 0
IGCC-CCS | 0 | 0 | 0 | 0 | 0 | 0
WT_off | 0 | 0 | 0 | 0 | 0 | 0
PseudoUnit | 0 | 0 | 0 | 0 | 0 | 0
FixedInterchange | 0 | 0 | 0 | 0 | 0 | 0
Levelized Retrofit Capital Costs by Reporting Type: BC
ReportingType | 2015 | 2020 | 2025 | 2030 | 2035 | 2040
BM | 0 | 0 | 0 | 0 | 0 | 0
CC | 0 | 0 | 0 | 0 | 0 | 0
CSP | 0 | 0 | 0 | 0 | 0 | 0
CT | 0 | 0 | 0 | 0 | 0 | 0
Coal | 0 | 0 | 0 | 0 | 0 | 0
Geo | 0 | 0 | 0 | 0 | 0 | 0
H | 0 | 0 | 0 | 0 | 0 | 0
LFG | 0 | 0 | 0 | 0 | 0 | 0
Nuc | 0 | 0 | 0 | 0 | 0 | 0
PS | 0 | 0 | 0 | 0 | 0 | 0
PV | 0 | 0 | 0 | 0 | 0 | 0
PeakG | 0 | 0 | 0 | 0 | 0 | 0
PeakO | 0 | 0 | 0 | 0 | 0 | 0
ST | 0 | 0 | 0 | 0 | 0 | 0
STOG | 0 | 0 | 0 | 0 | 0 | 0
STWD | 0 | 0 | 0 | 0 | 0 | 0
WT | 0 | 0 | 0 | 0 | 0 | 0
IGCC | 0 | 0 | 0 | 0 | 0 | 0
DemandResponse | 0 | 0 | 0 | 0 | 0 | 0
IGCC-CCS | 0 | 0 | 0 | 0 | 0 | 0
WT_off | 0 | 0 | 0 | 0 | 0 | 0
PseudoUnit | 0 | 0 | 0 | 0 | 0 | 0
FixedInterchange | 0 | 0 | 0 | 0 | 0 | 0
Levelized Retrofit Capital Costs by Reporting Type: HQ_IESO
ReportingType | 2015 | 2020 | 2025 | 2030 | 2035 | 2040
BM | 0 | 0 | 0 | 0 | 0 | 0
CC | 0 | 0 | 0 | 0 | 0 | 0
CSP | 0 | 0 | 0 | 0 | 0 | 0
CT | 0 | 0 | 0 | 0 | 0 | 0
Coal | 0 | 0 | 0 | 0 | 0 | 0
Geo | 0 | 0 | 0 | 0 | 0 | 0
H | 0 | 0 | 0 | 0 | 0 | 0
LFG | 0 | 0 | 0 | 0 | 0 | 0
Nuc | 0 | 0 | 0 | 0 | 0 | 0
PS | 0 | 0 | 0 | 0 | 0 | 0
PV | 0 | 0 | 0 | 0 | 0 | 0
PeakG | 0 | 0 | 0 | 0 | 0 | 0
PeakO | 0 | 0 | 0 | 0 | 0 | 0
ST | 0 | 0 | 0 | 0 | 0 | 0
STOG | 0 | 0 | 0 | 0 | 0 | 0
STWD | 0 | 0 | 0 | 0 | 0 | 0
WT | 0 | 0 | 0 | 0 | 0 | 0
IGCC | 0 | 0 | 0 | 0 | 0 | 0
DemandResponse | 0 | 0 | 0 | 0 | 0 | 0
IGCC-CCS | 0 | 0 | 0 | 0 | 0 | 0
WT_off | 0 | 0 | 0 | 0 | 0 | 0
PseudoUnit | 0 | 0 | 0 | 0 | 0 | 0
FixedInterchange | 0 | 0 | 0 | 0 | 0 | 0
Levelized Retrofit Capital Costs by Reporting Type: HQ_NEISO
ReportingType | 2015 | 2020 | 2025 | 2030 | 2035 | 2040
BM | 0 | 0 | 0 | 0 | 0 | 0
CC | 0 | 0 | 0 | 0 | 0 | 0
CSP | 0 | 0 | 0 | 0 | 0 | 0
CT | 0 | 0 | 0 | 0 | 0 | 0
Coal | 0 | 0 | 0 | 0 | 0 | 0
Geo | 0 | 0 | 0 | 0 | 0 | 0
H | 0 | 0 | 0 | 0 | 0 | 0
LFG | 0 | 0 | 0 | 0 | 0 | 0
Nuc | 0 | 0 | 0 | 0 | 0 | 0
PS | 0 | 0 | 0 | 0 | 0 | 0
PV | 0 | 0 | 0 | 0 | 0 | 0
PeakG | 0 | 0 | 0 | 0 | 0 | 0
PeakO | 0 | 0 | 0 | 0 | 0 | 0
ST | 0 | 0 | 0 | 0 | 0 | 0
STOG | 0 | 0 | 0 | 0 | 0 | 0
STWD | 0 | 0 | 0 | 0 | 0 | 0
WT | 0 | 0 | 0 | 0 | 0 | 0
IGCC | 0 | 0 | 0 | 0 | 0 | 0
DemandResponse | 0 | 0 | 0 | 0 | 0 | 0
IGCC-CCS | 0 | 0 | 0 | 0 | 0 | 0
WT_off | 0 | 0 | 0 | 0 | 0 | 0
PseudoUnit | 0 | 0 | 0 | 0 | 0 | 0
FixedInterchange | 0 | 0 | 0 | 0 | 0 | 0
Levelized Retrofit Capital Costs by Reporting Type: HQ_NY
ReportingType | 2015 | 2020 | 2025 | 2030 | 2035 | 2040
BM | 0 | 0 | 0 | 0 | 0 | 0
CC | 0 | 0 | 0 | 0 | 0 | 0
CSP | 0 | 0 | 0 | 0 | 0 | 0
CT | 0 | 0 | 0 | 0 | 0 | 0
Coal | 0 | 0 | 0 | 0 | 0 | 0
Geo | 0 | 0 | 0 | 0 | 0 | 0
H | 0 | 0 | 0 | 0 | 0 | 0
LFG | 0 | 0 | 0 | 0 | 0 | 0
Nuc | 0 | 0 | 0 | 0 | 0 | 0
PS | 0 | 0 | 0 | 0 | 0 | 0
PV | 0 | 0 | 0 | 0 | 0 | 0
PeakG | 0 | 0 | 0 | 0 | 0 | 0
PeakO | 0 | 0 | 0 | 0 | 0 | 0
ST | 0 | 0 | 0 | 0 | 0 | 0
STOG | 0 | 0 | 0 | 0 | 0 | 0
STWD | 0 | 0 | 0 | 0 | 0 | 0
WT | 0 | 0 | 0 | 0 | 0 | 0
IGCC | 0 | 0 | 0 | 0 | 0 | 0
DemandResponse | 0 | 0 | 0 | 0 | 0 | 0
IGCC-CCS | 0 | 0 | 0 | 0 | 0 | 0
WT_off | 0 | 0 | 0 | 0 | 0 | 0
PseudoUnit | 0 | 0 | 0 | 0 | 0 | 0
FixedInterchange | 0 | 0 | 0 | 0 | 0 | 0
Levelized Retrofit Capital Costs by Reporting Type: MARITIMES
ReportingType | 2015 | 2020 | 2025 | 2030 | 2035 | 2040
BM | 0 | 0 | 0 | 0 | 0 | 0
CC | 0 | 0 | 0 | 0 | 0 | 0
CSP | 0 | 0 | 0 | 0 | 0 | 0
CT | 0 | 0 | 0 | 0 | 0 | 0
Coal | 0 | 0 | 0 | 0 | 0 | 0
Geo | 0 | 0 | 0 | 0 | 0 | 0
H | 0 | 0 | 0 | 0 | 0 | 0
LFG | 0 | 0 | 0 | 0 | 0 | 0
Nuc | 0 | 0 | 0 | 0 | 0 | 0
PS | 0 | 0 | 0 | 0 | 0 | 0
PV | 0 | 0 | 0 | 0 | 0 | 0
PeakG | 0 | 0 | 0 | 0 | 0 | 0
PeakO | 0 | 0 | 0 | 0 | 0 | 0
ST | 0 | 0 | 0 | 0 | 0 | 0
STOG | 0 | 0 | 0 | 0 | 0 | 0
STWD | 0 | 0 | 0 | 0 | 0 | 0
WT | 0 | 0 | 0 | 0 | 0 | 0
IGCC | 0 | 0 | 0 | 0 | 0 | 0
DemandResponse | 0 | 0 | 0 | 0 | 0 | 0
IGCC-CCS | 0 | 0 | 0 | 0 | 0 | 0
WT_off | 0 | 0 | 0 | 0 | 0 | 0
PseudoUnit | 0 | 0 | 0 | 0 | 0 | 0
FixedInterchange | 0 | 0 | 0 | 0 | 0 | 0
Levelized Retrofit Capital Costs by Reporting Type: All
ReportingType | 2015 | 2020 | 2025 | 2030 | 2035 | 2040
BM | 0 | 0 | 0 | 0 | 0 | 0
CC | 0 | 0 | 0 | 0 | 0 | 0
CSP | 0 | 0 | 0 | 0 | 0 | 0
CT | 0 | 0 | 0 | 0 | 0 | 0
Coal | 1184.41 | 1688.87 | 855.2 | 3780.3 | 9314.23 | 7461.67
Geo | 0 | 0 | 0 | 0 | 0 | 0
H | 0 | 0 | 0 | 0 | 0 | 0
LFG | 0 | 0 | 0 | 0 | 0 | 0
Nuc | 0 | 0 | 0 | 0 | 0 | 0
PS | 0 | 0 | 0 | 0 | 0 | 0
PV | 0 | 0 | 0 | 0 | 0 | 0
PeakG | 0 | 0 | 0 | 0 | 0 | 0
PeakO | 0 | 0 | 0 | 0 | 0 | 0
ST | 0 | 0 | 0 | 0 | 0 | 0
STOG | 0 | 0 | 0 | 0 | 0 | 0
STWD | 0 | 0 | 0 | 0 | 0 | 0
WT | 0 | 0 | 0 | 0 | 0 | 0
IGCC | 0 | 0 | 0 | 0 | 0 | 0
DemandResponse | 0 | 0 | 0 | 0 | 0 | 0
IGCC-CCS | 0 | 0 | 0 | 0 | 0 | 0
WT_off | 0 | 0 | 0 | 0 | 0 | 0
PseudoUnit | 0 | 0 | 0 | 0 | 0 | 0
FixedInterchange | 0 | 0 | 0 | 0 | 0 | 0
Levelized Retrofit Capital Costs by Reporting Type: EI_US
ReportingType | 2015 | 2020 | 2025 | 2030 | 2035 | 2040
BM | 0 | 0 | 0 | 0 | 0 | 0
CC | 0 | 0 | 0 | 0 | 0 | 0
CSP | 0 | 0 | 0 | 0 | 0 | 0
CT | 0 | 0 | 0 | 0 | 0 | 0
Coal | 1023.13 | 1513.3 | 712.55 | 3299.54 | 8427.92 | 6971.53
Geo | 0 | 0 | 0 | 0 | 0 | 0
H | 0 | 0 | 0 | 0 | 0 | 0
LFG | 0 | 0 | 0 | 0 | 0 | 0
Nuc | 0 | 0 | 0 | 0 | 0 | 0
PS | 0 | 0 | 0 | 0 | 0 | 0
PV | 0 | 0 | 0 | 0 | 0 | 0
PeakG | 0 | 0 | 0 | 0 | 0 | 0
PeakO | 0 | 0 | 0 | 0 | 0 | 0
ST | 0 | 0 | 0 | 0 | 0 | 0
STOG | 0 | 0 | 0 | 0 | 0 | 0
STWD | 0 | 0 | 0 | 0 | 0 | 0
WT | 0 | 0 | 0 | 0 | 0 | 0
IGCC | 0 | 0 | 0 | 0 | 0 | 0
DemandResponse | 0 | 0 | 0 | 0 | 0 | 0
IGCC-CCS | 0 | 0 | 0 | 0 | 0 | 0
WT_off | 0 | 0 | 0 | 0 | 0 | 0
PseudoUnit | 0 | 0 | 0 | 0 | 0 | 0
FixedInterchange | 0 | 0 | 0 | 0 | 0 | 0
Levelized Retrofit Capital Costs by Reporting Type: EI_Canada
ReportingType | 2015 | 2020 | 2025 | 2030 | 2035 | 2040
BM | 0 | 0 | 0 | 0 | 0 | 0
CC | 0 | 0 | 0 | 0 | 0 | 0
CSP | 0 | 0 | 0 | 0 | 0 | 0
CT | 0 | 0 | 0 | 0 | 0 | 0
Coal | 0 | 0 | 0 | 0 | 0 | 0
Geo | 0 | 0 | 0 | 0 | 0 | 0
H | 0 | 0 | 0 | 0 | 0 | 0
LFG | 0 | 0 | 0 | 0 | 0 | 0
Nuc | 0 | 0 | 0 | 0 | 0 | 0
PS | 0 | 0 | 0 | 0 | 0 | 0
PV | 0 | 0 | 0 | 0 | 0 | 0
PeakG | 0 | 0 | 0 | 0 | 0 | 0
PeakO | 0 | 0 | 0 | 0 | 0 | 0
ST | 0 | 0 | 0 | 0 | 0 | 0
STOG | 0 | 0 | 0 | 0 | 0 | 0
STWD | 0 | 0 | 0 | 0 | 0 | 0
WT | 0 | 0 | 0 | 0 | 0 | 0
IGCC | 0 | 0 | 0 | 0 | 0 | 0
DemandResponse | 0 | 0 | 0 | 0 | 0 | 0
IGCC-CCS | 0 | 0 | 0 | 0 | 0 | 0
WT_off | 0 | 0 | 0 | 0 | 0 | 0
PseudoUnit | 0 | 0 | 0 | 0 | 0 | 0
FixedInterchange | 0 | 0 | 0 | 0 | 0 | 0
Levelized Retrofit Capital Costs by Reporting Type: EI
ReportingType | 2015 | 2020 | 2025 | 2030 | 2035 | 2040
BM | 0 | 0 | 0 | 0 | 0 | 0
CC | 0 | 0 | 0 | 0 | 0 | 0
CSP | 0 | 0 | 0 | 0 | 0 | 0
CT | 0 | 0 | 0 | 0 | 0 | 0
Coal | 1023.13 | 1513.3 | 712.55 | 3299.54 | 8427.92 | 6971.53
Geo | 0 | 0 | 0 | 0 | 0 | 0
H | 0 | 0 | 0 | 0 | 0 | 0
LFG | 0 | 0 | 0 | 0 | 0 | 0
Nuc | 0 | 0 | 0 | 0 | 0 | 0
PS | 0 | 0 | 0 | 0 | 0 | 0
PV | 0 | 0 | 0 | 0 | 0 | 0
PeakG | 0 | 0 | 0 | 0 | 0 | 0
PeakO | 0 | 0 | 0 | 0 | 0 | 0
ST | 0 | 0 | 0 | 0 | 0 | 0
STOG | 0 | 0 | 0 | 0 | 0 | 0
STWD | 0 | 0 | 0 | 0 | 0 | 0
WT | 0 | 0 | 0 | 0 | 0 | 0
IGCC | 0 | 0 | 0 | 0 | 0 | 0
DemandResponse | 0 | 0 | 0 | 0 | 0 | 0
IGCC-CCS | 0 | 0 | 0 | 0 | 0 | 0
WT_off | 0 | 0 | 0 | 0 | 0 | 0
PseudoUnit | 0 | 0 | 0 | 0 | 0 | 0
FixedInterchange | 0 | 0 | 0 | 0 | 0 | 0
Levelized Retrofit Capital Costs by Reporting Type: Outside_EI
ReportingType | 2015 | 2020 | 2025 | 2030 | 2035 | 2040
BM | 0 | 0 | 0 | 0 | 0 | 0
CC | 0 | 0 | 0 | 0 | 0 | 0
CSP | 0 | 0 | 0 | 0 | 0 | 0
CT | 0 | 0 | 0 | 0 | 0 | 0
Coal | 161.28 | 175.58 | 142.65 | 480.76 | 886.31 | 490.14
Geo | 0 | 0 | 0 | 0 | 0 | 0
H | 0 | 0 | 0 | 0 | 0 | 0
LFG | 0 | 0 | 0 | 0 | 0 | 0
Nuc | 0 | 0 | 0 | 0 | 0 | 0
PS | 0 | 0 | 0 | 0 | 0 | 0
PV | 0 | 0 | 0 | 0 | 0 | 0
PeakG | 0 | 0 | 0 | 0 | 0 | 0
PeakO | 0 | 0 | 0 | 0 | 0 | 0
ST | 0 | 0 | 0 | 0 | 0 | 0
STOG | 0 | 0 | 0 | 0 | 0 | 0
STWD | 0 | 0 | 0 | 0 | 0 | 0
WT | 0 | 0 | 0 | 0 | 0 | 0
IGCC | 0 | 0 | 0 | 0 | 0 | 0
DemandResponse | 0 | 0 | 0 | 0 | 0 | 0
IGCC-CCS | 0 | 0 | 0 | 0 | 0 | 0
WT_off | 0 | 0 | 0 | 0 | 0 | 0
PseudoUnit | 0 | 0 | 0 | 0 | 0 | 0
FixedInterchange | 0 | 0 | 0 | 0 | 0 | 0
#14 | Total Costs ($million)
Total Costs by Reporting Type: Entergy
ReportingType | 2015 | 2020 | 2025 | 2030 | 2035 | 2040
BM | 0 | 0 | 0 | 0 | 0 | 0
CC | 3475.46 | 7649.77 | 8860.95 | 9754.47 | 11561.3 | 11245.82
CSP | 0 | 0 | 0 | 0 | 0 | 0
CT | 0 | 0 | 0 | 0 | 0 | 0
Coal | 2883.34 | 455.45 | 515.07 | 249.11 | 263.21 | 237.85
Geo | 0 | 0 | 0 | 0 | 0 | 0
H | 10.6 | 10.6 | 10.6 | 10.6 | 391.98 | 391.98
LFG | 0.97 | 0.97 | 34.17 | 34.17 | 34.17 | 34.17
Nuc | 1329.46 | 1353.81 | 1362.51 | 3617.88 | 3551.05 | 6752.15
PS | 1.4 | 1.4 | 1.4 | 1.4 | 1.4 | 1.4
PV | 0.11 | 22.8 | 34.22 | 35.23 | 35.97 | 15.84
PeakG | 47.54 | 70.43 | 52.78 | 63.86 | 69.02 | 52.03
PeakO | 4.42 | 5.87 | 5.08 | 5.22 | 0 | 0
ST | 0 | 0 | 0 | 0 | 0 | 0
STOG | 193.34 | 231.8 | 225.19 | 0 | 0 | 0
STWD | 6.6 | 8.26 | 10.16 | 13.42 | 133.79 | 133.79
WT | 3.67 | 3.67 | 3.67 | 3.67 | 683.94 | 683.94
IGCC | 0 | 0 | 0 | 0 | 0 | 0
DemandResponse | 0 | 0 | 0 | 0 | 0 | 0
IGCC-CCS | 0 | 0 | 0 | 0 | 0 | 0
WT_off | 0 | 0 | 0 | 0 | 0 | 0
PseudoUnit | 0 | 0 | 0 | 0 | 0 | 0
FixedInterchange | 0 | 0 | 0 | 0 | 0 | 0
Total Costs by Reporting Type: FRCC
ReportingType | 2015 | 2020 | 2025 | 2030 | 2035 | 2040
BM | 0 | 0 | 0 | 0 | 0 | 0
CC | 9720.26 | 10941.94 | 10781.38 | 8930.31 | 9776.22 | 6869.38
CSP | 0 | 0 | 0 | 0 | 0 | 0
CT | 292.8 | 283 | 309.4 | 229 | 0 | 0
Coal | 1686.09 | 1307.98 | 689.21 | 309.56 | 1326.72 | 1634.95
Geo | 0 | 0 | 0 | 0 | 0 | 0
H | 0.78 | 0.78 | 0.78 | 0.78 | 0.78 | 0.78
LFG | 58.68 | 58.68 | 120.69 | 120.69 | 120.69 | 120.69
Nuc | 985.98 | 3151 | 7652.96 | 13969.59 | 17564.49 | 19940.95
PS | 0 | 0 | 0 | 0 | 0 | 0
PV | 0.75 | 0.75 | 0.75 | 0.75 | 0.75 | 0.75
PeakG | 182.41 | 256.78 | 220.07 | 207.03 | 241.3 | 213.42
PeakO | 64.61 | 83.43 | 68.43 | 66.43 | 66.43 | 66.43
ST | 0 | 0 | 0 | 0 | 0 | 0
STOG | 748.34 | 724.68 | 211.85 | 0 | 0 | 0
STWD | 12.29 | 23.21 | 21.77 | 93.59 | 110.46 | 110.46
WT | 0 | 0 | 0 | 0 | 0 | 0
IGCC | 0 | 0 | 0 | 0 | 0 | 0
DemandResponse | 0 | 0 | 0 | 0 | 0 | 0
IGCC-CCS | 0 | 0 | 0 | 0 | 0 | 0
WT_off | 0 | 0 | 0 | 0 | 0 | 0
PseudoUnit | 0 | 0 | 0 | 0 | 0 | 0
FixedInterchange | 0 | 0 | 0 | 0 | 0 | 0
Total Costs by Reporting Type: MAPP_US
ReportingType | 2015 | 2020 | 2025 | 2030 | 2035 | 2040
BM | 0 | 0 | 0 | 0 | 301.8 | 1904.18
CC | 31.55 | 381.64 | 571.88 | 947.05 | 1140.09 | 707.73
CSP | 0 | 0 | 0 | 0 | 0 | 0
CT | 27.96 | 27.96 | 28.22 | 27.26 | 11.68 | 3.24
Coal | 689.48 | 484.31 | 454.53 | 170.1 | 138 | 0
Geo | 3.95 | 3.95 | 3.95 | 3.95 | 3.95 | 3.95
H | 31.14 | 31.14 | 31.14 | 31.14 | 31.14 | 31.14
LFG | 0.24 | 0.24 | 1.17 | 22.22 | 22.22 | 22.22
Nuc | 0.01 | 0.01 | 0.01 | 0.01 | 0.08 | 0.08
PS | 0 | 0 | 0 | 0 | 0 | 0
PV | 0 | 0 | 0 | 0 | 0 | 0
PeakG | 15.09 | 23.74 | 28.43 | 27.95 | 57.09 | 34.82
PeakO | 9.49 | 12.94 | 10.37 | 10.37 | 10.37 | 10.37
ST | 0 | 0 | 0 | 0 | 0 | 0
STOG | 1.58 | 1.87 | 1.6 | 1.6 | 1.6 | 1.6
STWD | 0 | 0 | 0 | 0 | 0 | 0
WT | 147.25 | 286.6 | 304.73 | 293.12 | 264.18 | 162.64
IGCC | 0 | 0 | 0 | 0 | 0 | 0
DemandResponse | 0 | 0 | 0 | 0 | 0 | 0
IGCC-CCS | 0 | 0 | 0 | 0 | 0 | 0
WT_off | 0 | 0 | 0 | 0 | 0 | 0
PseudoUnit | 0 | 0 | 0 | 0 | 0 | 0
FixedInterchange | 0 | 0 | 0 | 0 | 0 | 0
Total Costs by Reporting Type: MISO_IN
ReportingType | 2015 | 2020 | 2025 | 2030 | 2035 | 2040
BM | 0 | 0 | 0 | 0 | 0 | 0
CC | 790.13 | 8909.38 | 10716.69 | 13530 | 17014.33 | 18702.85
CSP | 0 | 0 | 0 | 0 | 0 | 0
CT | 0 | 0 | 0 | 0 | 0 | 0
Coal | 3695.71 | 1979.31 | 1946.83 | 1234.27 | 2498.23 | 3104.16
Geo | 0 | 0 | 0 | 0 | 0 | 0
H | 1.07 | 1.07 | 1.07 | 1.07 | 1.07 | 1.07
LFG | 4.47 | 4.47 | 4.47 | 30.11 | 30.11 | 30.11
Nuc | 0.01 | 0.01 | 0.01 | 0.02 | 0.07 | 1619.12
PS | 0 | 0 | 0 | 0 | 0 | 0
PV | 0 | 91.97 | 91.97 | 91.97 | 91.97 | 4.14
PeakG | 52.35 | 76.94 | 54.27 | 73.39 | 73.39 | 73.39
PeakO | 10.59 | 13.5 | 10.82 | 10.82 | 10.82 | 10.82
ST | 0 | 0 | 0 | 0 | 0 | 0
STOG | 14.06 | 16.54 | 14.87 | 13.55 | 12.86 | 12.97
STWD | 0 | 0 | 0 | 0 | 0 | 0
WT | 18.33 | 18.33 | 18.33 | 18.33 | 18.33 | 18.33
IGCC | 414.02 | 429.9 | 438.58 | 298.35 | 261.22 | 256.6
DemandResponse | 0 | 0 | 0 | 0 | 0 | 0
IGCC-CCS | 0 | 0 | 0 | 0 | 0 | 0
WT_off | 0 | 0 | 0 | 0 | 0 | 0
PseudoUnit | 0 | 0 | 0 | 0 | 0 | 0
FixedInterchange | 0 | 0 | 0 | 0 | 0 | 0
Total Costs by Reporting Type: MISO_MI
ReportingType | 2015 | 2020 | 2025 | 2030 | 2035 | 2040
BM | 0 | 0 | 0 | 0 | 0 | 75.46
CC | 908.83 | 1281.82 | 1402.7 | 2016.99 | 1459.24 | 1088.21
CSP | 0 | 0 | 0 | 0 | 0 | 0
CT | 0 | 0 | 0 | 0 | 0 | 0
Coal | 1960.79 | 187.45 | 162.25 | 123.5 | 260.61 | 524.89
Geo | 0 | 0 | 0 | 0 | 0 | 0
H | 2.01 | 2.01 | 2.01 | 2.01 | 2.01 | 2.01
LFG | 19.68 | 19.68 | 72.59 | 72.59 | 72.59 | 72.59
Nuc | 488.83 | 491.93 | 1471.65 | 3192.57 | 5269.2 | 5741.38
PS | 44.44 | 44.44 | 44.44 | 44.44 | 44.44 | 44.44
PV | 0 | 0 | 0 | 0 | 0 | 0
PeakG | 61.91 | 91.58 | 75.12 | 88.28 | 85.63 | 85.63
PeakO | 15.67 | 19.97 | 16.01 | 16.01 | 16.01 | 16.01
ST | 0 | 0 | 0 | 0 | 0 | 0
STOG | 145.81 | 168.54 | 134.85 | 137.38 | 127.13 | 127.13
STWD | 95.36 | 92.26 | 46.93 | 94.94 | 95.46 | 95.46
WT | 542.69 | 658.72 | 658.72 | 658.72 | 177.74 | 74.69
IGCC | 0 | 0 | 0 | 0 | 0 | 0
DemandResponse | 0 | 0 | 0 | 0 | 0 | 0
IGCC-CCS | 0 | 0 | 0 | 0 | 0 | 0
WT_off | 0 | 0 | 0 | 0 | 0 | 0
PseudoUnit | 0 | 0 | 0 | 0 | 0 | 0
FixedInterchange | 0 | 0 | 0 | 0 | 0 | 0
Total Costs by Reporting Type: MISO_MO-IL
ReportingType | 2015 | 2020 | 2025 | 2030 | 2035 | 2040
BM | 0 | 0 | 0 | 0 | 0 | 0
CC | 223.57 | 2115.59 | 2633.04 | 3322.92 | 4066.15 | 3052.91
CSP | 0 | 0 | 0 | 0 | 0 | 0
CT | 0 | 0 | 0 | 0 | 0 | 0
Coal | 4464.74 | 1580.08 | 1668.32 | 1193.46 | 1371.11 | 1505.44
Geo | 0 | 0 | 0 | 0 | 0 | 0
H | 5.01 | 5.01 | 5.01 | 101.31 | 101.31 | 101.31
LFG | 2.17 | 2.17 | 2.17 | 76.11 | 76.11 | 76.11
Nuc | 536.69 | 557.4 | 567.34 | 570.65 | 706.84 | 706.84
PS | 10.45 | 10.45 | 10.45 | 10.45 | 10.45 | 10.45
PV | 0 | 0 | 0 | 0 | 0 | 0
PeakG | 93.09 | 130.87 | 107.37 | 133.94 | 207.24 | 194.57
PeakO | 21.48 | 28.65 | 22.96 | 22.96 | 22.96 | 22.96
ST | 0 | 0 | 0 | 0 | 0 | 0
STOG | 29.73 | 35.03 | 28.02 | 27.02 | 26.39 | 26.39
STWD | 0 | 0 | 0 | 0 | 0 | 0
WT | 89.9 | 89.9 | 89.9 | 89.9 | 21.38 | 197.3
IGCC | 0 | 0 | 0 | 0 | 0 | 0
DemandResponse | 0 | 0 | 0 | 0 | 0 | 0
IGCC-CCS | 0 | 0 | 0 | 0 | 0 | 0
WT_off | 0 | 0 | 0 | 0 | 0 | 0
PseudoUnit | 0 | 0 | 0 | 0 | 0 | 0
FixedInterchange | 0 | 0 | 0 | 0 | 0 | 0
Total Costs by Reporting Type: MISO_W
ReportingType | 2015 | 2020 | 2025 | 2030 | 2035 | 2040
BM | 0 | 0 | 0 | 0 | 0 | 1799.8
CC | 716.97 | 2282.37 | 2563.38 | 2422.24 | 2351.22 | 1929.1
CSP | 0 | 0 | 0 | 0 | 0 | 0
CT | 0 | 0 | 0 | 0 | 0 | 0
Coal | 3874.42 | 1905.18 | 1717.07 | 745.26 | 913.37 | 558.97
Geo | 0 | 0 | 0 | 0 | 0 | 0
H | 7.08 | 7.08 | 7.08 | 7.08 | 7.08 | 7.08
LFG | 24.75 | 24.75 | 48.33 | 48.33 | 48.33 | 48.33
Nuc | 563.52 | 566.76 | 576.91 | 796.32 | 0.05 | 0.05
PS | 0 | 0 | 0 | 0 | 0 | 0
PV | 0 | 0 | 0 | 0 | 0 | 0
PeakG | 89.59 | 157.7 | 132.72 | 109.57 | 151.98 | 152.29
PeakO | 56.38 | 79.08 | 64.57 | 64.57 | 64.57 | 64.57
ST | 0 | 0 | 0 | 0 | 0 | 0
STOG | 7.76 | 9.18 | 7.95 | 7.67 | 7.67 | 7.67
STWD | 10.03 | 28.71 | 19.98 | 60.98 | 178.27 | 178.27
WT | 927.86 | 1440.59 | 2416.23 | 8296.6 | 8112.59 | 7915.59
IGCC | 0 | 0 | 0 | 0 | 0 | 0
DemandResponse | 0 | 0 | 0 | 0 | 0 | 0
IGCC-CCS | 0 | 0 | 0 | 0 | 0 | 0
WT_off | 0 | 0 | 0 | 0 | 0 | 0
PseudoUnit | 0 | 0 | 0 | 0 | 0 | 0
FixedInterchange | 0 | 0 | 0 | 0 | 0 | 0
Total Costs by Reporting Type: MISO_WUMS
ReportingType | 2015 | 2020 | 2025 | 2030 | 2035 | 2040
BM | 0 | 0 | 0 | 0 | 0 | 0
CC | 2249.98 | 4074.79 | 4694.97 | 5859 | 6509.47 | 5822.37
CSP | 0 | 0 | 0 | 0 | 0 | 0
CT | 0 | 0 | 0 | 0 | 305.05 | 294.95
Coal | 1310.86 | 545.69 | 358.77 | 431.4 | 558.17 | 553.19
Geo | 0 | 0 | 0 | 0 | 0 | 0
H | 4.79 | 5.15 | 5.15 | 5.15 | 5.15 | 5.15
LFG | 8.57 | 8.57 | 8.57 | 79.15 | 79.15 | 79.15
Nuc | 419.03 | 444.73 | 429.21 | 676.73 | 1952.75 | 2911.62
PS | 0 | 0 | 0 | 0 | 0 | 0
PV | 0 | 0 | 0 | 0 | 0 | 0
PeakG | 55.95 | 82.8 | 66.86 | 77.65 | 77.65 | 77.65
PeakO | 13.52 | 17.78 | 14.69 | 14.69 | 14.69 | 14.69
ST | 0 | 0 | 0 | 0 | 0 | 0
STOG | 13.21 | 15.63 | 13.39 | 13.39 | 13.39 | 13.39
STWD | 3.37 | 5.85 | 5.19 | 12.92 | 68.51 | 68.51
WT | 264.78 | 264.78 | 264.78 | 264.78 | 46.41 | 46.41
IGCC | 0 | 0 | 0 | 0 | 0 | 0
DemandResponse | 0 | 0 | 0 | 0 | 0 | 0
IGCC-CCS | 0 | 0 | 0 | 0 | 0 | 0
WT_off | 0 | 0 | 0 | 0 | 0 | 0
PseudoUnit | 0 | 0 | 0 | 0 | 0 | 0
FixedInterchange | 0 | 0 | 0 | 0 | 0 | 0
Total Costs by Reporting Type: Nebraska
ReportingType | 2015 | 2020 | 2025 | 2030 | 2035 | 2040
BM | 0 | 0 | 0 | 0 | 0 | 804.92
CC | 46.14 | 1501.62 | 1721.83 | 2160.56 | 2805.46 | 3145.21
CSP | 0 | 0 | 0 | 0 | 0 | 0
CT | 0 | 0 | 0 | 0 | 0 | 0
Coal | 1313.05 | 669.98 | 791.82 | 518.02 | 528.18 | 338.77
Geo | 0 | 0 | 0 | 0 | 0 | 0
H | 2.38 | 2.38 | 2.38 | 2.38 | 2.38 | 2.38
LFG | 0.72 | 0.72 | 23.23 | 23.23 | 23.23 | 23.23
Nuc | 314.25 | 333.5 | 321.9 | 382.03 | 0.09 | 0.09
PS | 0 | 0 | 0 | 0 | 0 | 0
PV | 0 | 0 | 0 | 0 | 0 | 0
PeakG | 25.83 | 38.26 | 35.74 | 35.39 | 73 | 31.37
PeakO | 9.57 | 12.19 | 9.77 | 9.77 | 9.77 | 9.77
ST | 0 | 0 | 0 | 0 | 0 | 0
STOG | 0 | 0 | 0 | 0 | 0 | 0
STWD | 0 | 0 | 0 | 0 | 0 | 0
WT | 54.91 | 54.91 | 54.91 | 45.4 | 10.54 | 10.54
IGCC | 0 | 0 | 0 | 0 | 0 | 0
DemandResponse | 0 | 0 | 0 | 0 | 0 | 0
IGCC-CCS | 0 | 0 | 0 | 0 | 0 | 0
WT_off | 0 | 0 | 0 | 0 | 0 | 0
PseudoUnit | 0 | 0 | 0 | 0 | 0 | 0
FixedInterchange | 0 | 0 | 0 | 0 | 0 | 0
Total Costs by Reporting Type: NEISO
ReportingType | 2015 | 2020 | 2025 | 2030 | 2035 | 2040
BM | 279.31 | 230.82 | 181.42 | 181.42 | 279.31 | 279.31
CC | 2179.26 | 2011.99 | 2230.82 | 2776.3 | 2659.16 | 2402.68
CSP | 0 | 0 | 0 | 0 | 0 | 0
CT | 32.24 | 32.86 | 33.11 | 32.43 | 2.17 | 2.17
Coal | 56.65 | 29.15 | 0 | 0 | 0 | 0
Geo | 0 | 0 | 0 | 0 | 0 | 0
H | 46.4 | 46.4 | 46.4 | 46.4 | 47.43 | 47.43
LFG | 80.87 | 80.87 | 103.68 | 103.68 | 93.04 | 93.04
Nuc | 1147.24 | 1218.29 | 1174.07 | 1180.82 | 853.14 | 1860.4
PS | 39.74 | 39.74 | 39.74 | 39.74 | 39.74 | 39.74
PV | 0.03 | 121.62 | 121.62 | 122.07 | 122.07 | 5.72
PeakG | 21.1 | 32.12 | 23.62 | 26.42 | 30.76 | 28.85
PeakO | 10.69 | 13.62 | 10.92 | 10.92 | 10.92 | 10.92
ST | 0 | 0 | 0 | 0 | 0 | 0
STOG | 0 | 0 | 0 | 0 | 0 | 0
STWD | 337.56 | 119.68 | 28.28 | 55.17 | 368.18 | 368.18
WT | 67.94 | 852.32 | 1229.2 | 1311.01 | 2699.37 | 2002.55
IGCC | 0 | 0 | 0 | 0 | 0 | 0
DemandResponse | 0 | 0 | 0 | 0 | 0 | 0
IGCC-CCS | 0 | 0 | 0 | 0 | 0 | 0
WT_off | 308.22 | 308.22 | 308.22 | 308.22 | 24.98 | 24.98
PseudoUnit | 0 | 0 | 0 | 0 | 0 | 0
FixedInterchange | 0 | 0 | 0 | 0 | 0 | 0
Total Costs by Reporting Type: NonRTO_Midwest
ReportingType | 2015 | 2020 | 2025 | 2030 | 2035 | 2040
BM | 0 | 0 | 0 | 0 | 0 | 1563.28
CC | 454.52 | 2017.95 | 2266.18 | 2814.83 | 3618.64 | 3023.12
CSP | 0 | 0 | 0 | 0 | 0 | 0
CT | 0 | 0 | 0 | 0 | 0 | 0
Coal | 3110.09 | 2011.21 | 2217.42 | 1114.9 | 1449.6 | 1328.79
Geo | 0 | 0 | 0 | 0 | 0 | 0
H | 2.04 | 2.04 | 2.04 | 258.59 | 258.59 | 258.59
LFG | 1.69 | 1.69 | 51.19 | 51.19 | 51.19 | 51.19
Nuc | 0.01 | 0.01 | 0.01 | 1775.48 | 1775.55 | 1775.55
PS | 0 | 0 | 0 | 0 | 0 | 0
PV | 0 | 0 | 0 | 0 | 0 | 0
PeakG | 67.6 | 86.34 | 65.18 | 81.57 | 95.07 | 92.74
PeakO | 0.35 | 0.45 | 0.36 | 0.36 | 0.36 | 0.36
ST | 0 | 0 | 0 | 0 | 0 | 0
STOG | 0 | 0 | 0 | 0 | 0 | 0
STWD | 0 | 0 | 0 | 0 | 0 | 0
WT | 2.26 | 2.26 | 2.26 | 2.26 | 26.37 | 26.37
IGCC | 0 | 0 | 0 | 0 | 0 | 0
DemandResponse | 0 | 0 | 0 | 0 | 0 | 0
IGCC-CCS | 0 | 0 | 0 | 0 | 0 | 0
WT_off | 0 | 0 | 0 | 0 | 0 | 0
PseudoUnit | 0 | 0 | 0 | 0 | 0 | 0
FixedInterchange | 0 | 0 | 0 | 0 | 0 | 0
Total Costs by Reporting Type: NYISO_A-F
ReportingType | 2015 | 2020 | 2025 | 2030 | 2035 | 2040
BM | 0 | 0 | 0 | 0 | 0 | 0
CC | 476.01 | 641.27 | 825.12 | 1182.01 | 828.81 | 905.83
CSP | 0 | 0 | 0 | 0 | 0 | 0
CT | 0 | 0 | 0 | 0 | 0 | 0
Coal | 0 | 0 | 0 | 0 | 0 | 0
Geo | 0 | 0 | 0 | 0 | 0 | 0
H | 62.6 | 62.6 | 62.6 | 62.6 | 62.6 | 62.6
LFG | 22.17 | 22.17 | 26.73 | 44 | 42.66 | 42.66
Nuc | 794.34 | 818.82 | 813.2 | 659.01 | 700.64 | 586.07
PS | 33.52 | 33.52 | 33.52 | 33.52 | 33.52 | 33.52
PV | 0 | 0 | 0 | 0 | 0 | 0
PeakG | 3.78 | 5.56 | 5.84 | 6 | 5.31 | 5.31
PeakO | 1.14 | 1.46 | 1.17 | 1.17 | 1.17 | 1.17
ST | 0 | 0 | 0 | 0 | 0 | 0
STOG | 0 | 0 | 0 | 0 | 0 | 0
STWD | 2.76 | 3.45 | 3.04 | 5.47 | 53.4 | 53.4
WT | 684.71 | 860.89 | 860.89 | 941.58 | 2766.49 | 2610.26
IGCC | 0 | 0 | 0 | 0 | 0 | 0
DemandResponse | 0 | 0 | 0 | 0 | 0 | 0
IGCC-CCS | 0 | 0 | 0 | 0 | 0 | 0
WT_off | 0 | 0 | 0 | 0 | 0 | 0
PseudoUnit | 0 | 0 | 0 | 0 | 0 | 0
FixedInterchange | 0 | 0 | 0 | 0 | 0 | 0
Total Costs by Reporting Type: NYISO_G-I
ReportingType | 2015 | 2020 | 2025 | 2030 | 2035 | 2040
BM | 0 | 0 | 0 | 0 | 0 | 0
CC | 349.83 | 446.71 | 953.4 | 1330.58 | 1459.24 | 1330.92
CSP | 0 | 0 | 0 | 0 | 0 | 0
CT | 0 | 0 | 0 | 0 | 0 | 0
Coal | 0 | 0 | 0 | 0 | 0 | 0
Geo | 0 | 0 | 0 | 0 | 0 | 0
H | 0.46 | 0.46 | 0.46 | 0.46 | 0.46 | 0.46
LFG | 7.73 | 7.73 | 31.62 | 31.62 | 31.62 | 31.62
Nuc | 506.74 | 538.06 | 518.7 | 521.7 | 524.97 | 2343.31
PS | 0 | 0 | 0 | 0 | 0 | 0
PV | 0 | 0 | 0 | 0 | 0 | 0
PeakG | 1.52 | 2.04 | 1.56 | 1.57 | 1.7 | 1.56
PeakO | 2.55 | 3.25 | 2.61 | 2.61 | 2.61 | 2.61
ST | 0 | 0 | 0 | 0 | 0 | 0
STOG | 0 | 0 | 0 | 0 | 0 | 0
STWD | 0 | 0 | 0 | 0 | 0 | 0
WT | 0 | 14.4 | 14.4 | 86.66 | 86.66 | 73.94
IGCC | 0 | 0 | 0 | 0 | 0 | 0
DemandResponse | 0 | 0 | 0 | 0 | 0 | 0
IGCC-CCS | 0 | 0 | 0 | 0 | 0 | 0
WT_off | 0 | 0 | 0 | 0 | 0 | 0
PseudoUnit | 0 | 0 | 0 | 0 | 0 | 0
FixedInterchange | 0 | 0 | 0 | 0 | 0 | 0
Total Costs by Reporting Type: NYISO_J-K
ReportingType | 2015 | 2020 | 2025 | 2030 | 2035 | 2040
BM | 0 | 0 | 0 | 0 | 0 | 0
CC | 1415.71 | 1740.86 | 1791.46 | 3224 | 4978.37 | 5143.38
CSP | 0 | 0 | 0 | 0 | 0 | 0
CT | 0 | 0 | 0 | 14.33 | 14.53 | 14.03
Coal | 0 | 0 | 0 | 0 | 0 | 0
Geo | 0 | 0 | 0 | 0 | 0 | 0
H | 0 | 0 | 0 | 0 | 0 | 0
LFG | 14.97 | 14.97 | 14.97 | 44.49 | 44.49 | 44.49
Nuc | 0.01 | 0.01 | 0.01 | 0.02 | 0.08 | 0.08
PS | 0 | 0 | 0 | 0 | 0 | 0
PV | 17.52 | 17.52 | 17.52 | 17.52 | 0.54 | 0.54
PeakG | 57.74 | 86.05 | 65.43 | 68.39 | 81.19 | 143.67
PeakO | 61.69 | 79.16 | 63.78 | 65.02 | 65.02 | 65.02
ST | 0 | 0 | 0 | 0 | 0 | 0
STOG | 317.04 | 415.13 | 396.54 | 380.4 | 431.32 | 332.48
STWD | 0 | 0 | 0 | 0 | 0 | 0
WT | 0 | 0 | 0 | 0 | 98.87 | 98.87
IGCC | 0 | 0 | 0 | 0 | 0 | 0
DemandResponse | 0 | 0 | 0 | 0 | 0 | 0
IGCC-CCS | 0 | 0 | 0 | 0 | 0 | 0
WT_off | 0 | 0 | 0 | 0 | 0 | 0
PseudoUnit | 0 | 0 | 0 | 0 | 0 | 0
FixedInterchange | 0 | 0 | 0 | 0 | 0 | 0
Total Costs by Reporting Type: PJM_E
ReportingType | 2015 | 2020 | 2025 | 2030 | 2035 | 2040
BM | 26.34 | 33.95 | 33.95 | 33.95 | 33.95 | 33.95
CC | 2911.03 | 3250.26 | 4217.39 | 5773.94 | 5820.34 | 5364.74
CSP | 0 | 0 | 0 | 0 | 0 | 0
CT | 2.48 | 2.66 | 2.69 | 0.48 | 0.58 | 0.67
Coal | 125.16 | 75.63 | 73.83 | 54.37 | 70.72 | 95.24
Geo | 0 | 0 | 0 | 0 | 0 | 0
H | 3.85 | 3.85 | 3.85 | 3.85 | 3.85 | 3.85
LFG | 59.08 | 105.92 | 105.92 | 103.73 | 103.73 | 73.06
Nuc | 2121.17 | 2016.47 | 2014.94 | 2026.92 | 1453.22 | 2295.86
PS | 9.5 | 9.5 | 9.5 | 9.5 | 9.5 | 9.5
PV | 11.79 | 11.79 | 11.79 | 11.79 | 0.75 | 0.75
PeakG | 76.76 | 124.67 | 105.02 | 117.8 | 131.56 | 139.75
PeakO | 75.92 | 100.78 | 82.41 | 82.41 | 82.41 | 82.41
ST | 0 | 0 | 0 | 0 | 0 | 0
STOG | 132.42 | 154.76 | 158.37 | 156.89 | 167.09 | 166.42
STWD | 0 | 0 | 0 | 0 | 0 | 0
WT | 332.76 | 332.76 | 332.76 | 332.76 | 32.65 | 37.93
IGCC | 0 | 0 | 0 | 0 | 0 | 0
DemandResponse | 0 | 0 | 0 | 0 | 0 | 0
IGCC-CCS | 0 | 0 | 0 | 0 | 0 | 0
WT_off | 0 | 0 | 599.06 | 599.06 | 599.06 | 5228.13
PseudoUnit | 0 | 0 | 0 | 0 | 0 | 0
FixedInterchange | 0 | 0 | 0 | 0 | 0 | 0
Total Costs by Reporting Type: PJM_ROM
ReportingType | 2015 | 2020 | 2025 | 2030 | 2035 | 2040
BM | 15.23 | 19.49 | 19.49 | 19.49 | 19.49 | 19.49
CC | 1327.95 | 1508.49 | 1730.1 | 2489.52 | 2651.29 | 2200.8
CSP | 0 | 0 | 0 | 0 | 0 | 0
CT | 1.51 | 1.63 | 1.65 | 1.69 | 0.35 | 0.41
Coal | 1357.03 | 861.08 | 735.3 | 800.56 | 1364.96 | 1319.79
Geo | 0 | 0 | 0 | 0 | 0 | 0
H | 19.83 | 19.83 | 19.83 | 253 | 253 | 253
LFG | 47.04 | 132.66 | 132.66 | 131.08 | 128.72 | 75.37
Nuc | 1265.19 | 3409.93 | 3420.99 | 3433.18 | 3674.26 | 5774.14
PS | 35.92 | 35.92 | 35.92 | 35.92 | 35.92 | 35.92
PV | 0.06 | 532.96 | 838.22 | 910.92 | 943.65 | 465.8
PeakG | 30.83 | 45.73 | 45.63 | 59.15 | 65.81 | 50.78
PeakO | 45.95 | 58.57 | 46.94 | 46.94 | 46.94 | 46.94
ST | 0 | 0 | 0 | 0 | 0 | 0
STOG | 194.87 | 228.57 | 261.14 | 228.5 | 253.9 | 257.92
STWD | 13.82 | 39.07 | 38.55 | 38.55 | 38.55 | 38.55
WT | 152.07 | 341.33 | 341.33 | 313.92 | 1679.83 | 1511.66
IGCC | 0 | 0 | 0 | 0 | 0 | 0
DemandResponse | 0 | 0 | 0 | 0 | 0 | 0
IGCC-CCS | 0 | 0 | 0 | 0 | 0 | 0
WT_off | 0 | 0 | 0 | 0 | 0 | 0
PseudoUnit | 0 | 0 | 0 | 0 | 0 | 0
FixedInterchange | 0 | 0 | 0 | 0 | 0 | 0
Total Costs by Reporting Type: PJM_ROR
ReportingType | 2015 | 2020 | 2025 | 2030 | 2035 | 2040
BM | 210.59 | 271.6 | 415.73 | 382.8 | 415.73 | 330.66
CC | 5672.6 | 13354.11 | 15537.22 | 19539.46 | 21230.25 | 22101.29
CSP | 0 | 0 | 0 | 0 | 0 | 0
CT | 2.79 | 2.81 | 2.85 | 2.93 | 0.66 | 0.38
Coal | 15143.1 | 7692.37 | 7411.02 | 5166.85 | 8432.68 | 8951.43
Geo | 0 | 0 | 0 | 0 | 0 | 0
H | 26.17 | 207.89 | 207.89 | 207.89 | 207.89 | 207.89
LFG | 76.9 | 76.9 | 238.08 | 232.42 | 226.35 | 226.35
Nuc | 4998.95 | 6104.41 | 6097.08 | 7775.08 | 13797.13 | 20047.89
PS | 73.14 | 73.14 | 73.14 | 73.14 | 73.14 | 73.14
PV | 0.35 | 0.35 | 95.55 | 98.6 | 108.42 | 115.91
PeakG | 378.85 | 533.1 | 441.31 | 556.35 | 541.76 | 537.92
PeakO | 48.69 | 65.15 | 52.22 | 52.22 | 52.22 | 52.22
ST | 0 | 0 | 0 | 0 | 0 | 0
STOG | 140.33 | 162.26 | 156.81 | 139.77 | 152.98 | 133.41
STWD | 12.43 | 114.87 | 113.43 | 74.03 | 113.43 | 113.43
WT | 2217.8 | 2217.8 | 3415.91 | 4497.06 | 10984.18 | 10984.18
IGCC | 0 | 0 | 0 | 0 | 0 | 0
DemandResponse | 0 | 0 | 0 | 0 | 0 | 0
IGCC-CCS | 0 | 0 | 0 | 0 | 0 | 0
WT_off | 0 | 0 | 0 | 0 | 0 | 0
PseudoUnit | 0 | 0 | 0 | 0 | 0 | 0
FixedInterchange | 0 | 0 | 0 | 0 | 0 | 0
Total Costs by Reporting Type: SOCO
ReportingType | 2015 | 2020 | 2025 | 2030 | 2035 | 2040
BM | 27.31 | 28.22 | 30.83 | 56.71 | 56.71 | 56.71
CC | 8157.91 | 10963.75 | 12719.59 | 11941.36 | 12568.64 | 10398.53
CSP | 0 | 0 | 0 | 0 | 0 | 0
CT | 0 | 0 | 0 | 0 | 0 | 0
Coal | 3759.07 | 2578.19 | 1918.62 | 972.29 | 2547.76 | 2669.68
Geo | 0 | 0 | 0 | 0 | 0 | 0
H | 59.74 | 59.74 | 59.74 | 59.74 | 59.74 | 59.74
LFG | 4.47 | 4.47 | 37.19 | 37.19 | 37.19 | 37.19
Nuc | 1455.31 | 2843.98 | 3575 | 10889.71 | 12500.23 | 17700.01
PS | 39.76 | 39.76 | 39.76 | 39.76 | 39.76 | 39.76
PV | 0 | 0 | 0 | 0 | 0 | 0
PeakG | 251.61 | 382.02 | 369.85 | 158.44 | 181.66 | 116.82
PeakO | 32.01 | 41.31 | 33.6 | 0 | 0 | 0
ST | 0 | 0 | 0 | 0 | 0 | 0
STOG | 0 | 0 | 0 | 0 | 0 | 0
STWD | 21.41 | 27 | 49.2 | 60.8 | 425.48 | 425.48
WT | 0 | 0 | 0 | 0 | 23.58 | 23.58
IGCC | 0 | 0 | 0 | 0 | 0 | 0
DemandResponse | 0 | 0 | 0 | 0 | 0 | 0
IGCC-CCS | 0 | 0 | 0 | 0 | 0 | 0
WT_off | 0 | 0 | 0 | 0 | 0 | 0
PseudoUnit | 0 | 0 | 0 | 0 | 0 | 0
FixedInterchange | 0 | 0 | 0 | 0 | 0 | 0
Total Costs by Reporting Type: SPP_N
ReportingType | 2015 | 2020 | 2025 | 2030 | 2035 | 2040
BM | 0 | 0 | 0 | 0 | 0 | 4238.73
CC | 520.57 | 2047.47 | 2257.78 | 2784.1 | 3338.2 | 2310.48
CSP | 0 | 0 | 0 | 0 | 0 | 0
CT | 0 | 0 | 0 | 0 | 0 | 0
Coal | 2878.08 | 2395.88 | 2104.89 | 642.96 | 1157.29 | 1076.27
Geo | 0 | 0 | 0 | 0 | 0 | 0
H | 0.3 | 0.3 | 0.3 | 0.3 | 0.3 | 0.3
LFG | 0.85 | 0.85 | 30.03 | 30.03 | 30.03 | 30.03
Nuc | 279.06 | 289.82 | 295.01 | 2221.4 | 2221.4 | 2221.4
PS | 0 | 0 | 0 | 0 | 0 | 0
PV | 0 | 0 | 0 | 0 | 0 | 0
PeakG | 76.32 | 122.62 | 105.7 | 105.7 | 140.42 | 106.52
PeakO | 34.89 | 44.84 | 35.94 | 35.94 | 35.94 | 35.94
ST | 0 | 0 | 0 | 0 | 0 | 0
STOG | 101.83 | 126.2 | 111.93 | 99.23 | 126.92 | 10.98
STWD | 0 | 0 | 0 | 0 | 0 | 0
WT | 42.04 | 42.04 | 1332.41 | 1527.11 | 1653.44 | 1653.44
IGCC | 0 | 0 | 0 | 0 | 0 | 0
DemandResponse | 0 | 0 | 0 | 0 | 0 | 0
IGCC-CCS | 0 | 0 | 0 | 0 | 0 | 0
WT_off | 0 | 0 | 0 | 0 | 0 | 0
PseudoUnit | 0 | 0 | 0 | 0 | 0 | 0
FixedInterchange | 0 | 0 | 0 | 0 | 0 | 0
Total Costs by Reporting Type: SPP_S
ReportingType | 2015 | 2020 | 2025 | 2030 | 2035 | 2040
BM | 0 | 0 | 0 | 0 | 0 | 0
CC | 2285.18 | 5878.58 | 5830.37 | 6992.37 | 8052.29 | 7440.99
CSP | 0 | 0 | 0 | 0 | 0 | 0
CT | 36.9 | 67.32 | 67.64 | 61.7 | 28.49 | 2.76
Coal | 4164.28 | 1923.85 | 1209 | 364.84 | 357.88 | 302.46
Geo | 0 | 0 | 0 | 0 | 0 | 0
H | 30.03 | 30.03 | 30.03 | 30.03 | 61.32 | 61.32
LFG | 2.29 | 2.29 | 31.48 | 31.48 | 31.48 | 31.48
Nuc | 0.01 | 0.01 | 0.01 | 3219.3 | 5055.93 | 5794.17
PS | 10.59 | 10.59 | 10.59 | 10.59 | 10.59 | 10.59
PV | 0 | 0 | 0 | 0 | 0 | 0
PeakG | 60.2 | 89.27 | 63.52 | 76.78 | 82.77 | 82.77
PeakO | 3.36 | 4.54 | 3.63 | 3.63 | 3.64 | 3.66
ST | 0 | 0 | 0 | 0 | 0 | 0
STOG | 478.43 | 595.47 | 573.28 | 470.23 | 412.47 | 355.4
STWD | 2.69 | 3.37 | 3.41 | 7.6 | 54.2 | 54.2
WT | 183.43 | 791.95 | 2996.07 | 2996.07 | 2903.43 | 2582.97
IGCC | 0 | 0 | 0 | 0 | 0 | 0
DemandResponse | 0 | 0 | 0 | 0 | 0 | 0
IGCC-CCS | 0 | 0 | 0 | 0 | 0 | 0
WT_off | 0 | 0 | 0 | 0 | 0 | 0
PseudoUnit | 0 | 0 | 0 | 0 | 0 | 0
FixedInterchange | 0 | 0 | 0 | 0 | 0 | 0
Total Costs by Reporting Type: TVA
ReportingType | 2015 | 2020 | 2025 | 2030 | 2035 | 2040
BM | 0 | 0 | 0 | 0 | 0 | 3159.76
CC | 3119.65 | 4513.39 | 5315.89 | 6328.82 | 7627.26 | 7450.25
CSP | 0 | 0 | 0 | 0 | 0 | 0
CT | 56.65 | 57.14 | 57.92 | 59.62 | 13.83 | 7.88
Coal | 2532.47 | 1300.46 | 1388.27 | 340.77 | 802.48 | 1233.72
Geo | 0 | 0 | 0 | 0 | 0 | 0
H | 72.8 | 72.8 | 72.8 | 72.8 | 82.09 | 82.09
LFG | 1.57 | 1.57 | 33.99 | 33.99 | 33.99 | 33.99
Nuc | 2416.99 | 3873.2 | 3871.69 | 6359.86 | 7236.7 | 7491.68
PS | 41.38 | 41.38 | 41.38 | 41.38 | 41.38 | 41.38
PV | 0 | 0 | 0 | 0 | 0 | 0
PeakG | 99.24 | 153.37 | 144.38 | 140.99 | 140.99 | 140.99
PeakO | 1.87 | 2.54 | 1.92 | 2.49 | 2.49 | 2.49
ST | 0 | 0 | 0 | 0 | 0 | 0
STOG | 0 | 0 | 0 | 0 | 0 | 0
STWD | 0.16 | 0.21 | 0.25 | 0.47 | 3 | 3
WT | 0.99 | 0.99 | 0.99 | 0.99 | 24.39 | 24.39
IGCC | 0 | 0 | 0 | 0 | 0 | 0
DemandResponse | 0 | 0 | 0 | 0 | 0 | 0
IGCC-CCS | 0 | 0 | 0 | 0 | 0 | 0
WT_off | 0 | 0 | 0 | 0 | 0 | 0
PseudoUnit | 0 | 0 | 0 | 0 | 0 | 0
FixedInterchange | 0 | 0 | 0 | 0 | 0 | 0
Total Costs by Reporting Type: TVA_Transmission
ReportingType | 2015 | 2020 | 2025 | 2030 | 2035 | 2040
BM | 0 | 0 | 0 | 0 | 0 | 0
CC | 0 | 0 | 0 | 0 | 0 | 0
CSP | 0 | 0 | 0 | 0 | 0 | 0
CT | 0 | 0 | 0 | 0 | 0 | 0
Coal | 0 | 0 | 0 | 0 | 0 | 0
Geo | 0 | 0 | 0 | 0 | 0 | 0
H | 0 | 0 | 0 | 0 | 0 | 0
LFG | 0 | 0 | 0 | 0 | 0 | 0
Nuc | 0 | 0 | 0 | 0 | 0 | 0
PS | 0 | 0 | 0 | 0 | 0 | 0
PV | 0 | 0 | 0 | 0 | 0 | 0
PeakG | 0 | 0 | 0 | 0 | 0 | 0
PeakO | 0 | 0 | 0 | 0 | 0 | 0
ST | 0 | 0 | 0 | 0 | 0 | 0
STOG | 0 | 0 | 0 | 0 | 0 | 0
STWD | 0 | 0 | 0 | 0 | 0 | 0
WT | 0 | 0 | 0 | 0 | 0 | 0
IGCC | 0 | 0 | 0 | 0 | 0 | 0
DemandResponse | 0 | 0 | 0 | 0 | 0 | 0
IGCC-CCS | 0 | 0 | 0 | 0 | 0 | 0
WT_off | 0 | 0 | 0 | 0 | 0 | 0
PseudoUnit | 0 | 0 | 0 | 0 | 0 | 0
FixedInterchange | 0 | 0 | 0 | 0 | 0 | 0
Total Costs by Reporting Type: VACAR
ReportingType | 2015 | 2020 | 2025 | 2030 | 2035 | 2040
BM | 0.93 | 189.57 | 844.98 | 899.99 | 1093.44 | 1093.44
CC | 5621.63 | 5748.56 | 6371.34 | 5962.28 | 6425.84 | 3946.74
CSP | 0 | 0 | 0 | 0 | 0 | 0
CT | 70.94 | 71.54 | 73.83 | 46.62 | 16.96 | 5.19
Coal | 2732.33 | 2294.5 | 1845.92 | 657.78 | 777.92 | 889.51
Geo | 0 | 0 | 0 | 0 | 0 | 0
H | 30.23 | 30.23 | 30.23 | 30.23 | 30.23 | 30.23
LFG | 7.71 | 40.25 | 40.25 | 40.25 | 40.18 | 20.68
Nuc | 2832.91 | 5790.68 | 8179.94 | 11840.61 | 15907.6 | 17057.93
PS | 62.1 | 62.1 | 62.1 | 62.1 | 62.1 | 62.1
PV | 0.24 | 45.44 | 48.82 | 49.93 | 53.83 | 13.23
PeakG | 152.27 | 225.73 | 179.23 | 226.84 | 239.99 | 224.5
PeakO | 36.13 | 46.34 | 37.33 | 38.01 | 38.01 | 38.01
ST | 0 | 0 | 0 | 0 | 0 | 0
STOG | 4.04 | 4.78 | 4.1 | 4.1 | 4.1 | 0
STWD | 173.41 | 175.67 | 173.58 | 173.58 | 173.58 | 173.58
WT | 0.22 | 838.93 | 838.93 | 838.93 | 838.73 | 98.34
IGCC | 0 | 0 | 0 | 0 | 0 | 0
DemandResponse | 0 | 0 | 0 | 0 | 0 | 0
IGCC-CCS | 0 | 0 | 0 | 0 | 0 | 0
WT_off | 0.59 | 0.59 | 0.59 | 0.59 | 0.05 | 8483.43
PseudoUnit | 0 | 0 | 0 | 0 | 0 | 0
FixedInterchange | 0 | 0 | 0 | 0 | 0 | 0
Total Costs by Reporting Type: IESO
ReportingType | 2015 | 2020 | 2025 | 2030 | 2035 | 2040
BM | 177.6 | 177.6 | 177.6 | 178.55 | 270.74 | 396.56
CC | 284.71 | 286.13 | 330.51 | 529.74 | 842.47 | 271.9
CSP | 0 | 0 | 0 | 0 | 0 | 0
CT | 44.26 | 44.26 | 44.26 | 44.26 | 2.46 | 149.49
Coal | 0 | 0 | 0 | 0 | 0 | 0
Geo | 0 | 0 | 0 | 0 | 0 | 0
H | 123.83 | 123.83 | 123.83 | 226.24 | 226.24 | 226.24
LFG | 19.32 | 19.32 | 19.32 | 19.55 | 14.43 | 14.43
Nuc | 3219.68 | 3238.43 | 3297.09 | 3316.57 | 3051.65 | 3135.52
PS | 2.92 | 2.92 | 2.92 | 2.92 | 2.92 | 2.92
PV | 558.01 | 558.01 | 558.01 | 558.01 | 0.44 | 0.44
PeakG | 11.67 | 13.67 | 13.67 | 13.67 | 13.67 | 13.67
PeakO | 4.92 | 4.92 | 5.03 | 5.12 | 5.12 | 5.12
ST | 0 | 0 | 0 | 0 | 0 | 0
STOG | 0 | 0 | 0 | 0 | 0 | 0
STWD | 4.45 | 4.45 | 4.77 | 10.81 | 74.15 | 74.15
WT | 763.41 | 763.41 | 763.41 | 763.41 | 103.02 | 4070.32
IGCC | 0 | 0 | 0 | 0 | 0 | 0
DemandResponse | 0 | 0 | 0 | 0 | 0 | 0
IGCC-CCS | 0 | 0 | 0 | 0 | 0 | 0
WT_off | 0 | 0 | 0 | 0 | 0 | 0
PseudoUnit | 0 | 0 | 0 | 0 | 0 | 0
FixedInterchange | 0 | 0 | 0 | 0 | 0 | 0
Total Costs by Reporting Type: MAPP_CA
ReportingType | 2015 | 2020 | 2025 | 2030 | 2035 | 2040
BM | 0 | 0 | 0 | 0 | 0 | 0
CC | 295.44 | 318.36 | 198.93 | 101.31 | 135.87 | 0
CSP | 0 | 0 | 0 | 0 | 0 | 0
CT | 0 | 0 | 0 | 0 | 0 | 0
Coal | 113.26 | 131.55 | 0 | 0 | 0 | 0
Geo | 0 | 0 | 0 | 0 | 0 | 0
H | 92.24 | 291.9 | 855.03 | 1701.09 | 1701.09 | 1701.09
LFG | 0 | 0 | 0 | 0 | 0 | 0
Nuc | 0.01 | 0.01 | 0.01 | 0.01 | 0.08 | 0.08
PS | 0 | 0 | 0 | 0 | 0 | 0
PV | 0 | 0 | 0 | 0 | 0 | 0
PeakG | 9.88 | 9.88 | 9.88 | 9.88 | 13.09 | 13.09
PeakO | 0.09 | 0.09 | 0.09 | 0 | 0 | 0
ST | 0 | 0 | 0 | 0 | 0 | 0
STOG | 5.54 | 5.54 | 5.54 | 0 | 0 | 0
STWD | 0 | 0 | 0 | 0 | 0 | 0
WT | 105.14 | 105.14 | 105.14 | 105.14 | 17.92 | 1831
IGCC | 0 | 0 | 0 | 0 | 0 | 0
DemandResponse | 0 | 0 | 0 | 0 | 0 | 0
IGCC-CCS | 0 | 0 | 0 | 0 | 0 | 0
WT_off | 0 | 0 | 0 | 0 | 0 | 0
PseudoUnit | 0 | 0 | 0 | 0 | 0 | 0
FixedInterchange | 0 | 0 | 0 | 0 | 0 | 0
Total Costs by Reporting Type: AZ_NM_SNV_Coal
ReportingType | 2015 | 2020 | 2025 | 2030 | 2035 | 2040
BM | 0 | 0 | 0 | 0 | 0 | 0
CC | 0 | 0 | 0 | 0 | 0 | 0
CSP | 0 | 0 | 0 | 0 | 0 | 0
CT | 0 | 0 | 0 | 0 | 0 | 0
Coal | 2274.79 | 2545.73 | 2862.46 | 61.39 | 385.44 | 587.77
Geo | 0 | 0 | 0 | 0 | 0 | 0
H | 0 | 0 | 0 | 0 | 0 | 0
LFG | 0 | 0 | 0 | 0 | 0 | 0
Nuc | 0 | 0 | 0 | 0 | 0 | 0
PS | 0 | 0 | 0 | 0 | 0 | 0
PV | 0 | 0 | 0 | 0 | 0 | 0
PeakG | 0 | 0 | 0 | 0 | 0 | 0
PeakO | 5.77 | 7.38 | 6 | 6 | 6 | 6
ST | 0 | 0 | 0 | 0 | 0 | 0
STOG | 0 | 0 | 0 | 0 | 0 | 0
STWD | 0 | 0 | 0 | 0 | 0 | 0
WT | 0 | 0 | 0 | 0 | 0 | 0
IGCC | 0 | 0 | 0 | 0 | 0 | 0
DemandResponse | 0 | 0 | 0 | 0 | 0 | 0
IGCC-CCS | 0 | 0 | 0 | 0 | 0 | 0
WT_off | 0 | 0 | 0 | 0 | 0 | 0
PseudoUnit | 0 | 0 | 0 | 0 | 0 | 0
FixedInterchange | 0 | 0 | 0 | 0 | 0 | 0
Total Costs by Reporting Type: AZ_NM_SNV_Gas
ReportingType | 2015 | 2020 | 2025 | 2030 | 2035 | 2040
BM | 0 | 0 | 0 | 0 | 0 | 0
CC | 4082.66 | 4184.94 | 4613.24 | 5113.31 | 4782.67 | 4567.66
CSP | 0 | 0 | 0 | 0 | 0 | 0
CT | 68.63 | 68.63 | 68.63 | 68.63 | 4.93 | 4.93
Coal | 0 | 0 | 0 | 0 | 0 | 0
Geo | 0 | 0 | 0 | 0 | 0 | 0
H | 0 | 0 | 0 | 0 | 0 | 0
LFG | 0 | 0 | 0 | 0 | 0 | 0
Nuc | 0 | 0 | 0 | 0 | 0 | 0
PS | 0 | 0 | 0 | 0 | 0 | 0
PV | 0 | 0 | 0 | 0 | 0 | 0
PeakG | 63.97 | 93.45 | 74.33 | 87.99 | 87.99 | 87.99
PeakO | 0 | 0 | 0 | 0 | 0 | 0
ST | 0 | 0 | 0 | 0 | 0 | 0
STOG | 0 | 0 | 0 | 0 | 0 | 0
STWD | 0 | 0 | 0 | 0 | 0 | 0
WT | 0 | 0 | 0 | 0 | 0 | 0
IGCC | 0 | 0 | 0 | 0 | 0 | 0
DemandResponse | 0 | 0 | 0 | 0 | 0 | 0
IGCC-CCS | 0 | 0 | 0 | 0 | 0 | 0
WT_off | 0 | 0 | 0 | 0 | 0 | 0
PseudoUnit | 0 | 0 | 0 | 0 | 0 | 0
FixedInterchange | 0 | 0 | 0 | 0 | 0 | 0
Total Costs by Reporting Type: AZ_NM_SNV_NucRenew
ReportingType | 2015 | 2020 | 2025 | 2030 | 2035 | 2040
BM | 0 | 0 | 0 | 0 | 0 | 99.64
CC | 0 | 0 | 0 | 0 | 0 | 0
CSP | 0 | 0 | 0 | 0 | 0 | 0
CT | 0 | 0 | 0 | 0 | 0 | 0
Coal | 0 | 0 | 0 | 0 | 0 | 0
Geo | 0 | 0 | 608.13 | 608.13 | 608.13 | 608.13
H | 44.6 | 44.6 | 44.6 | 44.6 | 44.6 | 44.6
LFG | 0.85 | 19.95 | 19.95 | 19.95 | 19.95 | 8.23
Nuc | 810.72 | 895.93 | 912.19 | 4597.65 | 6123.1 | 7608.39
PS | 5.13 | 5.13 | 5.13 | 5.13 | 5.13 | 5.13
PV | 37.26 | 37.26 | 37.26 | 37.26 | 2.38 | 2.38
PeakG | 0 | 0 | 0 | 0 | 0 | 0
PeakO | 0 | 0 | 0 | 0 | 0 | 0
ST | 119.43 | 298.2 | 398.8 | 357.01 | 320.08 | 476.48
STOG | 0 | 0 | 0 | 0 | 0 | 0
STWD | 12.81 | 13.02 | 1.94 | 12.82 | 12.82 | 12.82
WT | 31.87 | 2887.94 | 2887.94 | 3190.15 | 3409.03 | 891.03
IGCC | 0 | 0 | 0 | 0 | 0 | 0
DemandResponse | 0 | 0 | 0 | 0 | 0 | 0
IGCC-CCS | 0 | 0 | 0 | 0 | 0 | 0
WT_off | 0 | 0 | 0 | 0 | 0 | 0
PseudoUnit | 0 | 0 | 0 | 0 | 0 | 0
FixedInterchange | 0 | 0 | 0 | 0 | 0 | 0
Total Costs by Reporting Type: ERCOT
ReportingType | 2015 | 2020 | 2025 | 2030 | 2035 | 2040
BM | 69.26 | 69.82 | 82.81 | 130.5 | 148.83 | 3950.63
CC | 10205.03 | 15249.41 | 17946.87 | 16745.56 | 20087.79 | 16432.91
CSP | 0 | 0 | 0 | 0 | 0 | 0
CT | 22.65 | 22.83 | 24.16 | 22.65 | 1.67 | 1.67
Coal | 3683.78 | 2117.84 | 2030.83 | 1169.24 | 1674.75 | 1482.02
Geo | 0 | 0 | 0 | 0 | 0 | 0
H | 8.05 | 8.05 | 8.05 | 8.05 | 8.05 | 8.05
LFG | 9.06 | 9.06 | 115.9 | 115.9 | 115.9 | 115.9
Nuc | 1007.36 | 1174.9 | 1203.03 | 5152.59 | 7236.1 | 10797.29
PS | 0 | 0 | 0 | 0 | 0 | 0
PV | 5.14 | 5.14 | 5.14 | 5.14 | 0.01 | 0.01
PeakG | 80.63 | 119.89 | 123.22 | 114.62 | 114.62 | 114.62
PeakO | 1.29 | 1.86 | 1.53 | 1.53 | 1.53 | 1.53
ST | 0 | 0 | 0 | 0 | 0 | 0
STOG | 1209 | 1519.46 | 1565.49 | 778.74 | 812.56 | 412.55
STWD | 0 | 0 | 0 | 0 | 0 | 0
WT | 388.45 | 388.45 | 388.45 | 5644.34 | 5859.1 | 6202.35
IGCC | 0 | 0 | 0 | 0 | 0 | 0
DemandResponse | 0 | 0 | 0 | 0 | 0 | 0
IGCC-CCS | 0 | 0 | 0 | 0 | 0 | 0
WT_off | 0 | 0 | 0 | 0 | 0 | 0
PseudoUnit | 0 | 0 | 0 | 0 | 0 | 0
FixedInterchange | 0 | 0 | 0 | 0 | 0 | 0
Total Costs by Reporting Type: NP15
ReportingType | 2015 | 2020 | 2025 | 2030 | 2035 | 2040
BM | 0 | 0 | 0 | 0 | 0 | 0
CC | 3786.67 | 4205.84 | 4812.57 | 4662.31 | 4363.71 | 3929.43
CSP | 0 | 0 | 0 | 0 | 0 | 0
CT | 19.28 | 19.28 | 19.28 | 19.28 | 1.42 | 1.42
Coal | 8.5 | 12.35 | 15.14 | 0 | 0 | 0
Geo | 100.91 | 385.96 | 385.96 | 385.96 | 385.96 | 199.59
H | 125.7 | 125.7 | 125.7 | 125.7 | 125.7 | 125.7
LFG | 10.26 | 204.81 | 204.81 | 204.81 | 204.81 | 79.02
Nuc | 495.59 | 560.5 | 1754.12 | 2780.08 | 3090.48 | 3312.04
PS | 53.58 | 53.58 | 53.58 | 53.58 | 53.58 | 53.58
PV | 3.68 | 3.68 | 3.68 | 3.68 | 0.89 | 0.89
PeakG | 56.04 | 82.34 | 58.1 | 74.01 | 78.49 | 78.49
PeakO | 10.26 | 13.08 | 10.48 | 10.49 | 10.49 | 10.49
ST | 14.46 | 14.46 | 14.46 | 14.46 | 1.86 | 1.86
STOG | 139.11 | 167.66 | 146.91 | 142.11 | 139.32 | 143.96
STWD | 265.97 | 269.53 | 15.58 | 199.46 | 266.24 | 266.24
WT | 66.31 | 66.31 | 66.31 | 933.53 | 3743.73 | 4155.97
IGCC | 0 | 0 | 0 | 0 | 0 | 0
DemandResponse | 0 | 0 | 0 | 0 | 0 | 0
IGCC-CCS | 0 | 0 | 0 | 0 | 0 | 0
WT_off | 0 | 0 | 0 | 0 | 0 | 0
PseudoUnit | 0 | 0 | 0 | 0 | 0 | 0
FixedInterchange | 0 | 0 | 0 | 0 | 0 | 0
Total Costs by Reporting Type: NWPP_Coal
ReportingType | 2015 | 2020 | 2025 | 2030 | 2035 | 2040
BM | 0 | 0 | 0 | 0 | 0 | 0
CC | 0 | 0 | 0 | 0 | 0 | 0
CSP | 0 | 0 | 0 | 0 | 0 | 0
CT | 0 | 0 | 0 | 0 | 0 | 0
Coal | 2707.13 | 2680.5 | 3352.3 | 135.39 | 145.23 | 88.36
Geo | 0 | 0 | 0 | 0 | 0 | 0
H | 0 | 0 | 0 | 0 | 0 | 0
LFG | 0 | 0 | 0 | 0 | 0 | 0
Nuc | 0 | 0 | 0 | 0 | 0 | 0
PS | 0 | 0 | 0 | 0 | 0 | 0
PV | 0 | 0 | 0 | 0 | 0 | 0
PeakG | 0 | 0 | 0 | 0 | 0 | 0
PeakO | 0 | 0 | 0 | 0 | 0 | 0
ST | 0 | 0 | 0 | 0 | 0 | 0
STOG | 0 | 0 | 0 | 0 | 0 | 0
STWD | 0 | 0 | 0 | 0 | 0 | 0
WT | 0 | 0 | 0 | 0 | 0 | 0
IGCC | 0 | 0 | 0 | 0 | 0 | 0
DemandResponse | 0 | 0 | 0 | 0 | 0 | 0
IGCC-CCS | 0 | 0 | 0 | 0 | 0 | 0
WT_off | 0 | 0 | 0 | 0 | 0 | 0
PseudoUnit | 0 | 0 | 0 | 0 | 0 | 0
FixedInterchange | 0 | 0 | 0 | 0 | 0 | 0
Total Costs by Reporting Type: NWPP_Gas
ReportingType | 2015 | 2020 | 2025 | 2030 | 2035 | 2040
BM | 0 | 0 | 0 | 0 | 0 | 0
CC | 2433.05 | 3339.43 | 3837.29 | 4836.94 | 2604.54 | 2165.49
CSP | 0 | 0 | 0 | 0 | 0 | 0
CT | 14.02 | 14.02 | 14.02 | 14.02 | 0 | 0
Coal | 0 | 0 | 0 | 0 | 0 | 0
Geo | 0 | 0 | 0 | 0 | 0 | 0
H | 0 | 0 | 0 | 0 | 0 | 0
LFG | 0 | 0 | 0 | 0 | 0 | 0
Nuc | 0 | 0 | 0 | 0 | 0 | 0
PS | 0 | 0 | 0 | 0 | 0 | 0
PV | 0 | 0 | 0 | 0 | 0 | 0
PeakG | 0 | 0 | 0 | 0 | 0 | 0
PeakO | 0 | 0 | 0 | 0 | 0 | 0
ST | 0 | 0 | 0 | 0 | 0 | 0
STOG | 0 | 0 | 0 | 0 | 0 | 0
STWD | 0 | 0 | 0 | 0 | 0 | 0
WT | 0 | 0 | 0 | 0 | 0 | 0
IGCC | 0 | 0 | 0 | 0 | 0 | 0
DemandResponse | 0 | 0 | 0 | 0 | 0 | 0
IGCC-CCS | 0 | 0 | 0 | 0 | 0 | 1372.49
WT_off | 0 | 0 | 0 | 0 | 0 | 0
PseudoUnit | 0 | 0 | 0 | 0 | 0 | 0
FixedInterchange | 0 | 0 | 0 | 0 | 0 | 0
Total Costs by Reporting Type: NWPP_NucRenew
ReportingType | 2015 | 2020 | 2025 | 2030 | 2035 | 2040
BM | 17.16 | 21.95 | 35.02 | 35.02 | 35.02 | 750.83
CC | 0 | 0 | 0 | 0 | 0 | 0
CSP | 0 | 0 | 0 | 0 | 0 | 0
CT | 0 | 0 | 0 | 0 | 0 | 0
Coal | 0 | 0 | 0 | 0 | 0 | 0
Geo | 67.62 | 67.62 | 249.83 | 249.83 | 224.95 | 224.95
H | 480.54 | 480.54 | 480.54 | 480.54 | 595.74 | 595.74
LFG | 20.56 | 95.08 | 97.23 | 97.23 | 92.21 | 46.59
Nuc | 256.71 | 258.17 | 262.7 | 4970.34 | 4970.34 | 5018.7
PS | 6.12 | 6.12 | 6.12 | 6.12 | 6.12 | 6.12
PV | 0.04 | 0.04 | 0.04 | 0.04 | 0.04 | 0.04
PeakG | 0 | 0 | 0 | 0 | 0 | 0
PeakO | 0 | 0 | 0 | 0 | 0 | 0
ST | 0 | 0 | 0 | 0 | 0 | 0
STOG | 0 | 0 | 0 | 0 | 0 | 0
STWD | 17.98 | 22.56 | 42.25 | 329.12 | 329.12 | 329.12
WT | 467.97 | 467.97 | 467.97 | 467.97 | 7107.63 | 7519.36
IGCC | 0 | 0 | 0 | 0 | 0 | 0
DemandResponse | 0 | 0 | 0 | 0 | 0 | 0
IGCC-CCS | 0 | 0 | 0 | 0 | 0 | 0
WT_off | 0 | 0 | 0 | 0 | 0 | 0
PseudoUnit | 0 | 0 | 0 | 0 | 0 | 0
FixedInterchange | 0 | 0 | 0 | 0 | 0 | 0
Total Costs by Reporting Type: RMPA
ReportingType | 2015 | 2020 | 2025 | 2030 | 2035 | 2040
BM | 0 | 0 | 0 | 0 | 0 | 2208
CC | 542.63 | 625.59 | 546.36 | 1134.57 | 1837.51 | 1240.88
CSP | 0 | 0 | 0 | 0 | 0 | 0
CT | 16.21 | 16.21 | 16.21 | 16.21 | 1.02 | 1.02
Coal | 2342.01 | 2529.95 | 2398.56 | 854.32 | 685.71 | 389.24
Geo | 0 | 10.94 | 1081.7 | 1081.7 | 1081.7 | 1074.86
H | 13.99 | 13.99 | 13.99 | 13.99 | 13.99 | 13.99
LFG | 1.17 | 10.26 | 10.26 | 10.26 | 9.99 | 4.42
Nuc | 0.01 | 0.01 | 0.01 | 1892.51 | 1892.57 | 1892.57
PS | 13.37 | 13.37 | 13.37 | 13.37 | 13.37 | 13.37
PV | 0.68 | 0.68 | 0.68 | 0.68 | 0.31 | 0.31
PeakG | 49.26 | 72.63 | 51.1 | 61.6 | 69.81 | 69.81
PeakO | 5.49 | 6.99 | 5.61 | 5.61 | 5.61 | 5.61
ST | 1.26 | 148.49 | 160.46 | 170.24 | 169.17 | 45.95
STOG | 0 | 0 | 0 | 0 | 0 | 0
STWD | 0 | 0 | 0 | 0 | 0 | 0
WT | 240.35 | 1240.08 | 1240.08 | 1458.18 | 1401.29 | 640.52
IGCC | 0 | 0 | 0 | 0 | 0 | 0
DemandResponse | 0 | 0 | 0 | 0 | 0 | 0
IGCC-CCS | 0 | 0 | 0 | 0 | 367.98 | 387.31
WT_off | 0 | 0 | 0 | 0 | 0 | 0
PseudoUnit | 0 | 0 | 0 | 0 | 0 | 0
FixedInterchange | 0 | 0 | 0 | 0 | 0 | 0
Total Costs by Reporting Type: SP15
ReportingType | 2015 | 2020 | 2025 | 2030 | 2035 | 2040
BM | 6.8 | 6.8 | 3.79 | 6.8 | 6.8 | 6.8
CC | 3616.05 | 4399.82 | 5828.6 | 6281.66 | 6379.37 | 5464.17
CSP | 0 | 0 | 0 | 0 | 0 | 0
CT | 0 | 0 | 0 | 0 | 0 | 0
Coal | 63.23 | 39.66 | 49.03 | 0 | 0 | 0
Geo | 104.52 | 713.94 | 713.94 | 699.68 | 699.68 | 328.75
H | 16.57 | 16.57 | 16.57 | 16.57 | 16.57 | 16.57
LFG | 29.05 | 219.63 | 219.63 | 219.4 | 217.54 | 94.59
Nuc | 508.22 | 539.82 | 519.92 | 1322.19 | 1636.34 | 1732.57
PS | 34.19 | 34.19 | 34.19 | 34.19 | 34.19 | 34.19
PV | 3.49 | 3.49 | 3.49 | 3.49 | 1.87 | 1.87
PeakG | 76.73 | 111.44 | 93.22 | 103.59 | 103.59 | 103.59
PeakO | 1.47 | 1.91 | 1.53 | 1.53 | 1.53 | 1.53
ST | 220.08 | 220.08 | 220.08 | 220.08 | 1587.62 | 1954
STOG | 474.02 | 524.38 | 490.66 | 423.91 | 422.52 | 394.45
STWD | 68.43 | 69.39 | 9.78 | 68.5 | 68.5 | 68.5
WT | 264.36 | 264.36 | 264.36 | 4058.68 | 3865.41 | 3865.41
IGCC | 0 | 0 | 0 | 0 | 0 | 0
DemandResponse | 0 | 0 | 0 | 0 | 0 | 0
IGCC-CCS | 0 | 0 | 0 | 0 | 0 | 4320.3
WT_off | 0 | 0 | 0 | 0 | 0 | 0
PseudoUnit | 0 | 0 | 0 | 0 | 0 | 0
FixedInterchange | 0 | 0 | 0 | 0 | 0 | 0
Total Costs by Reporting Type: ALB
ReportingType | 2015 | 2020 | 2025 | 2030 | 2035 | 2040
BM | 0 | 0 | 0 | 0 | 0 | 0
CC | 967.11 | 1444.99 | 1672.1 | 1086.01 | 1035.27 | 946.09
CSP | 0 | 0 | 0 | 0 | 0 | 0
CT | 18.05 | 18.05 | 18.05 | 18.05 | 0 | 0
Coal | 1543.82 | 1817.69 | 2382.2 | 694.2 | 162.31 | 162.31
Geo | 0 | 0 | 0 | 0 | 0 | 0
H | 12.99 | 12.99 | 12.99 | 12.99 | 12.99 | 12.99
LFG | 1.21 | 1.21 | 1.21 | 1.21 | 1.21 | 1.21
Nuc | 0.01 | 0.01 | 400.58 | 4977.14 | 5996.52 | 6719.18
PS | 0 | 0 | 0 | 0 | 0 | 0
PV | 0 | 0 | 0 | 0 | 0 | 0
PeakG | 22.12 | 22.12 | 22.12 | 22.12 | 31.16 | 31.16
PeakO | 0 | 0 | 0 | 0 | 0 | 0
ST | 0 | 0 | 0 | 0 | 0 | 0
STOG | 0 | 0 | 0 | 0 | 0 | 0
STWD | 5.58 | 14.14 | 59.61 | 93.47 | 93.47 | 93.47
WT | 25.5 | 25.5 | 25.5 | 25.5 | 49.35 | 49.35
IGCC | 0 | 0 | 0 | 0 | 0 | 0
DemandResponse | 0 | 0 | 0 | 0 | 0 | 0
IGCC-CCS | 0 | 0 | 0 | 0 | 0 | 0
WT_off | 0 | 0 | 0 | 0 | 0 | 0
PseudoUnit | 0 | 0 | 0 | 0 | 0 | 0
FixedInterchange | 0 | 0 | 0 | 0 | 0 | 0
Total Costs by Reporting Type: BC
ReportingType | 2015 | 2020 | 2025 | 2030 | 2035 | 2040
BM | 0 | 0 | 0 | 0 | 0 | 0
CC | 586.43 | 877.11 | 997.41 | 1179.56 | 1455.11 | 1380.21
CSP | 0 | 0 | 0 | 0 | 0 | 0
CT | 0 | 0 | 0 | 0 | 0 | 0
Coal | 0 | 0 | 0 | 0 | 0 | 0
Geo | 0 | 0 | 0 | 0 | 0 | 0
H | 173.22 | 173.22 | 173.22 | 173.22 | 173.22 | 173.22
LFG | 2.9 | 2.9 | 2.9 | 2.9 | 2.9 | 2.9
Nuc | 0.01 | 0.01 | 299.81 | 730.64 | 1201.7 | 1724.55
PS | 0 | 0 | 0 | 0 | 0 | 0
PV | 0 | 0 | 0 | 0 | 0 | 0
PeakG | 2.66 | 2.77 | 3.3 | 3.3 | 3.3 | 3.3
PeakO | 1.16 | 1.29 | 1.29 | 1.29 | 1.29 | 1.29
ST | 0 | 0 | 0 | 0 | 0 | 0
STOG | 0 | 0 | 0 | 0 | 0 | 0
STWD | 16.34 | 16.34 | 71.17 | 186.5 | 296.27 | 296.27
WT | 48.22 | 48.22 | 48.22 | 48.22 | 52.78 | 52.78
IGCC | 0 | 0 | 0 | 0 | 0 | 0
DemandResponse | 0 | 0 | 0 | 0 | 0 | 0
IGCC-CCS | 0 | 0 | 0 | 0 | 0 | 0
WT_off | 0 | 0 | 0 | 0 | 0 | 0
PseudoUnit | 0 | 0 | 0 | 0 | 0 | 0
FixedInterchange | 0 | 0 | 0 | 0 | 0 | 0
Total Costs by Reporting Type: HQ_IESO
ReportingType | 2015 | 2020 | 2025 | 2030 | 2035 | 2040
BM | 0 | 0 | 0 | 0 | 0 | 0
CC | 0 | 0 | 0 | 0 | 0 | 0
CSP | 0 | 0 | 0 | 0 | 0 | 0
CT | 0 | 0 | 0 | 0 | 0 | 0
Coal | 0 | 0 | 0 | 0 | 0 | 0
Geo | 0 | 0 | 0 | 0 | 0 | 0
H | 0 | 0 | 0 | 0 | 0 | 0
LFG | 0 | 0 | 0 | 0 | 0 | 0
Nuc | 0.01 | 0.01 | 0.01 | 0.01 | 0.04 | 0.08
PS | 0 | 0 | 0 | 0 | 0 | 0
PV | 0 | 0 | 0 | 0 | 0 | 0
PeakG | 0 | 0 | 0 | 0 | 0 | 0
PeakO | 0 | 0 | 0 | 0 | 0 | 0
ST | 0 | 0 | 0 | 0 | 0 | 0
STOG | 0 | 0 | 0 | 0 | 0 | 0
STWD | 0 | 0 | 0 | 0 | 0 | 0
WT | 0 | 0 | 0 | 0 | 0 | 0
IGCC | 0 | 0 | 0 | 0 | 0 | 0
DemandResponse | 0 | 0 | 0 | 0 | 0 | 0
IGCC-CCS | 0 | 0 | 0 | 0 | 0 | 0
WT_off | 0 | 0 | 0 | 0 | 0 | 0
PseudoUnit | 0 | 0 | 0 | 0 | 0 | 0
FixedInterchange | 0 | 0 | 0 | 0 | 0 | 0
Total Costs by Reporting Type: HQ_NEISO
ReportingType | 2015 | 2020 | 2025 | 2030 | 2035 | 2040
BM | 0 | 0 | 0 | 0 | 0 | 0
CC | 0 | 0 | 0 | 0 | 0 | 0
CSP | 0 | 0 | 0 | 0 | 0 | 0
CT | 0 | 0 | 0 | 0 | 0 | 0
Coal | 0 | 0 | 0 | 0 | 0 | 0
Geo | 0 | 0 | 0 | 0 | 0 | 0
H | 0 | 0 | 0 | 0 | 0 | 0
LFG | 0 | 0 | 0 | 0 | 0 | 0
Nuc | 0.01 | 0.01 | 0.01 | 0.01 | 0.05 | 0.08
PS | 0 | 0 | 0 | 0 | 0 | 0
PV | 0 | 0 | 0 | 0 | 0 | 0
PeakG | 0 | 0 | 0 | 0 | 0 | 0
PeakO | 0 | 0 | 0 | 0 | 0 | 0
ST | 0 | 0 | 0 | 0 | 0 | 0
STOG | 0 | 0 | 0 | 0 | 0 | 0
STWD | 0 | 0 | 0 | 0 | 0 | 0
WT | 0 | 0 | 0 | 0 | 0 | 0
IGCC | 0 | 0 | 0 | 0 | 0 | 0
DemandResponse | 0 | 0 | 0 | 0 | 0 | 0
IGCC-CCS | 0 | 0 | 0 | 0 | 0 | 0
WT_off | 0 | 0 | 0 | 0 | 0 | 0
PseudoUnit | 0 | 0 | 0 | 0 | 0 | 0
FixedInterchange | 0 | 0 | 0 | 0 | 0 | 0
Total Costs by Reporting Type: HQ_NY
ReportingType | 2015 | 2020 | 2025 | 2030 | 2035 | 2040
BM | 0 | 0 | 0 | 0 | 0 | 0
CC | 0 | 0 | 0 | 0 | 0 | 0
CSP | 0 | 0 | 0 | 0 | 0 | 0
CT | 0 | 0 | 0 | 0 | 0 | 0
Coal | 0 | 0 | 0 | 0 | 0 | 0
Geo | 0 | 0 | 0 | 0 | 0 | 0
H | 0 | 0 | 0 | 0 | 0 | 0
LFG | 0 | 0 | 0 | 0 | 0 | 0
Nuc | 0.01 | 0.01 | 0.01 | 0.01 | 0.08 | 0.08
PS | 0 | 0 | 0 | 0 | 0 | 0
PV | 0 | 0 | 0 | 0 | 0 | 0
PeakG | 0 | 0 | 0 | 0 | 0 | 0
PeakO | 0 | 0 | 0 | 0 | 0 | 0
ST | 0 | 0 | 0 | 0 | 0 | 0
STOG | 0 | 0 | 0 | 0 | 0 | 0
STWD | 0 | 0 | 0 | 0 | 0 | 0
WT | 0 | 0 | 0 | 0 | 0 | 0
IGCC | 0 | 0 | 0 | 0 | 0 | 0
DemandResponse | 0 | 0 | 0 | 0 | 0 | 0
IGCC-CCS | 0 | 0 | 0 | 0 | 0 | 0
WT_off | 0 | 0 | 0 | 0 | 0 | 0
PseudoUnit | 0 | 0 | 0 | 0 | 0 | 0
FixedInterchange | 0 | 0 | 0 | 0 | 0 | 0
Total Costs by Reporting Type: MARITIMES
ReportingType | 2015 | 2020 | 2025 | 2030 | 2035 | 2040
BM | 0 | 0 | 0 | 0 | 0 | 0
CC | 0 | 0 | 0 | 0 | 0 | 0
CSP | 0 | 0 | 0 | 0 | 0 | 0
CT | 0 | 0 | 0 | 0 | 0 | 0
Coal | 0 | 0 | 0 | 0 | 0 | 0
Geo | 0 | 0 | 0 | 0 | 0 | 0
H | 0 | 0 | 0 | 0 | 0 | 0
LFG | 0 | 0 | 0 | 0 | 0 | 0
Nuc | 0.01 | 0.01 | 0.01 | 0.01 | 0.05 | 0.08
PS | 0 | 0 | 0 | 0 | 0 | 0
PV | 0 | 0 | 0 | 0 | 0 | 0
PeakG | 0 | 0 | 0 | 0 | 0 | 0
PeakO | 0 | 0 | 0 | 0 | 0 | 0
ST | 0 | 0 | 0 | 0 | 0 | 0
STOG | 0 | 0 | 0 | 0 | 0 | 0
STWD | 0 | 0 | 0 | 0 | 0 | 0
WT | 0 | 0 | 0 | 0 | 0 | 0
IGCC | 0 | 0 | 0 | 0 | 0 | 0
DemandResponse | 0 | 0 | 0 | 0 | 0 | 0
IGCC-CCS | 0 | 0 | 0 | 0 | 0 | 0
WT_off | 0 | 0 | 0 | 0 | 0 | 0
PseudoUnit | 0 | 0 | 0 | 0 | 189.29 | 189.29
FixedInterchange | 0 | 0 | 0 | 0 | 0 | 0
Total Costs by Reporting Type: All
ReportingType | 2015 | 2020 | 2025 | 2030 | 2035 | 2040
BM | 830.53 | 1049.83 | 1825.64 | 1925.23 | 2661.82 | 22772.16
CC | 79454.52 | 128193.95 | 146777.36 | 163754.12 | 181466.12 | 162982.06
CSP | 0 | 0 | 0 | 0 | 0 | 0
CT | 727.37 | 750.2 | 781.91 | 679.18 | 405.81 | 490.23
Coal | 70473.24 | 42152.99 | 40298.65 | 18004.53 | 27872.34 | 29034.8
Geo | 277 | 1182.42 | 3043.51 | 3029.25 | 3004.37 | 2440.24
H | 1511 | 1892.74 | 2455.87 | 3990.37 | 4528.57 | 4528.57
LFG | 541.97 | 1194.8 | 1884.39 | 2112.95 | 2080.2 | 1665.03
Nuc | 28754.07 | 40470.7 | 50992.64 | 104848.65 | 129944.56 | 164562
PS | 517.25 | 517.25 | 517.25 | 517.25 | 517.25 | 517.25
PV | 639.15 | 1453.5 | 1868.76 | 1947.08 | 1363.9 | 628.63
PeakG | 2274.53 | 3345.92 | 2838.58 | 2933.86 | 3291.03 | 3103.08
PeakO | 591.42 | 772.93 | 627.08 | 594.09 | 588.88 | 588.9
ST | 355.23 | 681.23 | 793.8 | 761.78 | 2078.73 | 2478.28
STOG | 4350.45 | 5107.46 | 4508.49 | 3024.52 | 3112.21 | 2396.73
STWD | 1083.43 | 1051.06 | 718.85 | 1592.21 | 2956.91 | 2956.91
WT | 8135.21 | 15370.55 | 21433.8 | 39214.01 | 58762.36 | 60116.02
IGCC | 414.02 | 429.9 | 438.58 | 298.35 | 261.22 | 256.6
DemandResponse | 0 | 0 | 0 | 0 | 0 | 0
IGCC-CCS | 0 | 0 | 0 | 0 | 367.98 | 6080.09
WT_off | 308.81 | 308.81 | 907.86 | 907.86 | 624.09 | 13736.54
PseudoUnit | 0 | 0 | 0 | 0 | 189.29 | 189.29
FixedInterchange | 0 | 0 | 0 | 0 | 0 | 0
Total Costs by Reporting Type: EI_US
ReportingType | 2015 | 2020 | 2025 | 2030 | 2035 | 2040
BM | 559.71 | 773.66 | 1526.41 | 1574.36 | 2200.43 | 15359.69
CC | 52654.74 | 93262.32 | 105993.48 | 122083.12 | 137941.8 | 126583.33
CSP | 0 | 0 | 0 | 0 | 0 | 0
CT | 524.26 | 546.91 | 577.29 | 476.07 | 394.3 | 331.7
Coal | 57736.72 | 30277.72 | 27208.14 | 15089.99 | 24818.89 | 26325.1
Geo | 3.95 | 3.95 | 3.95 | 3.95 | 3.95 | 3.95
H | 419.29 | 601.36 | 601.36 | 1187.39 | 1610.38 | 1610.38
LFG | 447.6 | 612.59 | 1193.18 | 1421.74 | 1401.27 | 1297.74
Nuc | 22455.74 | 33802.9 | 42343.18 | 75108.93 | 94745.64 | 122621.02
PS | 401.94 | 401.94 | 401.94 | 401.94 | 401.94 | 401.94
PV | 30.85 | 845.2 | 1260.45 | 1338.77 | 1357.95 | 622.68
PeakG | 1901.58 | 2817.73 | 2389.64 | 2443.08 | 2775.31 | 2587.36
PeakO | 560.97 | 735.4 | 595.53 | 562.53 | 557.33 | 557.34
ST | 0 | 0 | 0 | 0 | 0 | 0
STOG | 2522.79 | 2890.43 | 2299.9 | 1679.75 | 1737.81 | 1445.76
STWD | 691.88 | 641.63 | 513.75 | 691.52 | 1816.33 | 1816.33
WT | 5733.61 | 9113.15 | 15176.41 | 22518.87 | 33153.11 | 30837.93
IGCC | 414.02 | 429.9 | 438.58 | 298.35 | 261.22 | 256.6
DemandResponse | 0 | 0 | 0 | 0 | 0 | 0
IGCC-CCS | 0 | 0 | 0 | 0 | 0 | 0
WT_off | 308.81 | 308.81 | 907.86 | 907.86 | 624.09 | 13736.54
PseudoUnit | 0 | 0 | 0 | 0 | 189.29 | 189.29
FixedInterchange | 0 | 0 | 0 | 0 | 0 | 0
Total Costs by Reporting Type: EI_Canada
ReportingType | 2015 | 2020 | 2025 | 2030 | 2035 | 2040
BM | 177.6 | 177.6 | 177.6 | 178.55 | 270.74 | 396.56
CC | 580.15 | 604.49 | 529.45 | 631.06 | 978.34 | 271.9
CSP | 0 | 0 | 0 | 0 | 0 | 0
CT | 44.26 | 44.26 | 44.26 | 44.26 | 2.46 | 149.49
Coal | 113.26 | 131.55 | 0 | 0 | 0 | 0
Geo | 0 | 0 | 0 | 0 | 0 | 0
H | 216.06 | 415.73 | 978.85 | 1927.33 | 1927.33 | 1927.33
LFG | 19.32 | 19.32 | 19.32 | 19.55 | 14.43 | 14.43
Nuc | 3219.7 | 3238.46 | 3297.11 | 3316.59 | 3051.77 | 3135.68
PS | 2.92 | 2.92 | 2.92 | 2.92 | 2.92 | 2.92
PV | 558.01 | 558.01 | 558.01 | 558.01 | 0.44 | 0.44
PeakG | 21.55 | 23.55 | 23.55 | 23.55 | 26.76 | 26.76
PeakO | 5.01 | 5.01 | 5.12 | 5.12 | 5.12 | 5.12
ST | 0 | 0 | 0 | 0 | 0 | 0
STOG | 5.54 | 5.54 | 5.54 | 0 | 0 | 0
STWD | 4.45 | 4.45 | 4.77 | 10.81 | 74.15 | 74.15
WT | 868.55 | 868.55 | 868.55 | 868.55 | 120.93 | 5901.32
IGCC | 0 | 0 | 0 | 0 | 0 | 0
DemandResponse | 0 | 0 | 0 | 0 | 0 | 0
IGCC-CCS | 0 | 0 | 0 | 0 | 0 | 0
WT_off | 0 | 0 | 0 | 0 | 0 | 0
PseudoUnit | 0 | 0 | 0 | 0 | 0 | 0
FixedInterchange | 0 | 0 | 0 | 0 | 0 | 0
Total Costs by Reporting Type: EI
ReportingType | 2015 | 2020 | 2025 | 2030 | 2035 | 2040
BM | 737.31 | 951.26 | 1704.01 | 1752.91 | 2471.17 | 15756.25
CC | 53234.89 | 93866.81 | 106522.93 | 122714.17 | 138920.13 | 126855.22
CSP | 0 | 0 | 0 | 0 | 0 | 0
CT | 568.52 | 591.18 | 621.55 | 520.33 | 396.77 | 481.19
Coal | 57849.98 | 30409.27 | 27208.14 | 15089.99 | 24818.89 | 26325.1
Geo | 3.95 | 3.95 | 3.95 | 3.95 | 3.95 | 3.95
H | 635.35 | 1017.09 | 1580.22 | 3114.72 | 3537.71 | 3537.71
LFG | 466.92 | 631.91 | 1212.5 | 1441.29 | 1415.7 | 1312.17
Nuc | 25675.44 | 37041.35 | 45640.29 | 78425.52 | 97797.41 | 125756.7
PS | 404.86 | 404.86 | 404.86 | 404.86 | 404.86 | 404.86
PV | 588.85 | 1403.21 | 1818.46 | 1896.78 | 1358.39 | 623.12
PeakG | 1923.12 | 2841.28 | 2413.19 | 2466.63 | 2802.07 | 2614.12
PeakO | 565.98 | 740.41 | 600.65 | 567.65 | 562.44 | 562.46
ST | 0 | 0 | 0 | 0 | 0 | 0
STOG | 2528.32 | 2895.97 | 2305.43 | 1679.75 | 1737.81 | 1445.76
STWD | 696.33 | 646.09 | 518.52 | 702.33 | 1890.48 | 1890.48
WT | 6602.17 | 9981.71 | 16044.96 | 23387.42 | 33274.05 | 36739.25
IGCC | 414.02 | 429.9 | 438.58 | 298.35 | 261.22 | 256.6
DemandResponse | 0 | 0 | 0 | 0 | 0 | 0
IGCC-CCS | 0 | 0 | 0 | 0 | 0 | 0
WT_off | 308.81 | 308.81 | 907.86 | 907.86 | 624.09 | 13736.54
PseudoUnit | 0 | 0 | 0 | 0 | 189.29 | 189.29
FixedInterchange | 0 | 0 | 0 | 0 | 0 | 0
Total Costs by Reporting Type: Outside_EI
ReportingType | 2015 | 2020 | 2025 | 2030 | 2035 | 2040
BM | 93.22 | 98.57 | 121.63 | 172.32 | 190.65 | 7015.9
CC | 26219.63 | 34327.14 | 40254.43 | 41039.94 | 42545.99 | 36126.84
CSP | 0 | 0 | 0 | 0 | 0 | 0
CT | 158.85 | 159.03 | 160.36 | 158.85 | 9.04 | 9.04
Coal | 12623.26 | 11743.72 | 13090.51 | 2914.54 | 3053.45 | 2709.7
Geo | 273.05 | 1178.47 | 3039.56 | 3025.3 | 3000.42 | 2436.29
H | 875.65 | 875.65 | 875.65 | 875.65 | 990.86 | 990.86
LFG | 75.05 | 562.89 | 671.89 | 671.66 | 664.5 | 352.85
Nuc | 3078.63 | 3429.35 | 5352.35 | 26423.13 | 32147.15 | 38805.3
PS | 112.39 | 112.39 | 112.39 | 112.39 | 112.39 | 112.39
PV | 50.3 | 50.3 | 50.3 | 50.3 | 5.51 | 5.51
PeakG | 351.41 | 504.64 | 425.39 | 467.23 | 488.96 | 488.96
PeakO | 25.44 | 32.51 | 26.43 | 26.44 | 26.44 | 26.44
ST | 355.23 | 681.23 | 793.8 | 761.78 | 2078.73 | 2478.28
STOG | 1822.13 | 2211.5 | 2203.06 | 1344.77 | 1374.39 | 950.97
STWD | 387.1 | 404.97 | 200.33 | 889.88 | 1066.43 | 1066.43
WT | 1533.05 | 5388.84 | 5388.84 | 15826.59 | 25488.31 | 23376.77
IGCC | 0 | 0 | 0 | 0 | 0 | 0
DemandResponse | 0 | 0 | 0 | 0 | 0 | 0
IGCC-CCS | 0 | 0 | 0 | 0 | 367.98 | 6080.09
WT_off | 0 | 0 | 0 | 0 | 0 | 0
PseudoUnit | 0 | 0 | 0 | 0 | 0 | 0
FixedInterchange | 0 | 0 | 0 | 0 | 0 | 0
#15 A | RPS Generation Compliance Payments ($)
RPS Program | 2015 | 2020 | 2025 | 2030 | 2035 | 2040
NEISO | 0 | 0 | 0 | 0 | 0 | 0
CA | 1660.79 | 0 | 0 | 0 | 0 | 0
NWPP | 0 | 0 | 0 | 0 | 0 | 0
PJM | 0 | 474.85 | 317.16 | 0 | 0 | 0
US | 0 | 0 | 0 | 0 | 0 | 0
PJM_Solar | 377.13 | 0 | 0 | 0 | 0 | 0
MA_Solar | 157.34 | 0 | 0 | 0 | 0 | 0
NH_Solar | 10.6 | 0 | 0 | 0 | 0 | 0
MRETS_Solar | 0 | 0 | 0 | 0 | 0 | 0
AZNMSNV | 216.92 | 159.02 | 0 | 0 | 0 | 0
AZNMSNV_Solar | 58.57 | 0 | 0 | 0 | 0 | 0
MRETS | 0 | 0 | 0 | 0 | 0 | 0
MI | 41.9 | 0 | 0 | 0 | 0 | 0
Ohio | 0 | 0 | 0 | 0 | 0 | 0
Ohio_Solar | 57.03 | 0 | 0 | 0 | 0 | 0
MOKSOKNE | 203.23 | 0 | 0 | 0 | 0 | 0
MO_Solar | 29.44 | 0 | 0 | 0 | 0 | 0
NC | 749.8 | 0 | 0 | 0 | 0 | 0
NC_Solar | 25.48 | 0 | 0 | 0 | 0 | 0
CO | 28.65 | 0 | 0 | 0 | 0 | 0
CO_Solar | 187.9 | 0 | 0 | 0 | 0 | 0
NY | 10.82 | 5.62 | 0 | 0 | 0 | 0
TX | 0 | 0 | 0 | 0 | 0 | 0
#15 B | RPS Capacity Compliance Payments ($)
RPS Program | 2015 | 2020 | 2025 | 2030 | 2035 | 2040
NEISO | 0 | 0 | 0 | 0 | 0 | 0
CA | 0 | 0 | 0 | 0 | 0 | 0
NWPP | 0 | 0 | 0 | 0 | 0 | 0
PJM | 0 | 0 | 0 | 0 | 0 | 0
US | 0 | 0 | 0 | 0 | 0 | 0
PJM_Solar | 0 | 0 | 0 | 0 | 0 | 0
MA_Solar | 0 | 0 | 0 | 0 | 0 | 0
NH_Solar | 0 | 0 | 0 | 0 | 0 | 0
MRETS_Solar | 0 | 0 | 0 | 0 | 0 | 0
AZNMSNV | 0 | 0 | 0 | 0 | 0 | 0
AZNMSNV_Solar | 0 | 0 | 0 | 0 | 0 | 0
MRETS | 0 | 0 | 0 | 0 | 0 | 0
MI | 0 | 0 | 0 | 0 | 0 | 0
Ohio | 0 | 0 | 0 | 0 | 0 | 0
Ohio_Solar | 0 | 0 | 0 | 0 | 0 | 0
MOKSOKNE | 0 | 0 | 0 | 0 | 0 | 0
MO_Solar | 0 | 0 | 0 | 0 | 0 | 0
NC | 0 | 0 | 0 | 0 | 0 | 0
NC_Solar | 0 | 0 | 0 | 0 | 0 | 0
CO | 0 | 0 | 0 | 0 | 0 | 0
CO_Solar | 0 | 0 | 0 | 0 | 0 | 0
NY | 0 | 0 | 0 | 0 | 0 | 0
TX | 0 | 0 | 0 | 0 | 0 | 0
#16a | Transmission Costs ($million) [excludes shadow cost]
Transmission Costs: Entergy
Cost | 2015 | 2020 | 2025 | 2030 | 2035 | 2040
a. Wheel Share | 5.58 | 4.84 | 3.41 | 5.3 | 17.44 | 23.63
b. Friction Share | 9.23 | 7.93 | 5.46 | 8.45 | 21.78 | 22.49
Transmission Costs: FRCC
Cost | 2015 | 2020 | 2025 | 2030 | 2035 | 2040
a. Wheel Share | 11.01 | 9.98 | 0.52 | 0.02 | 0.36 | 21.56
b. Friction Share | 11.01 | 9.98 | 0.52 | 0.04 | 0.54 | 21.72
Transmission Costs: MAPP_US
Cost | 2015 | 2020 | 2025 | 2030 | 2035 | 2040
a. Wheel Share | 2.26 | 2.74 | 2.3 | 7.18 | 12.18 | 10.5
b. Friction Share | 1.78 | 2.07 | 1.81 | 7.57 | 9.41 | 8.27
Transmission Costs: MISO_IN
Cost | 2015 | 2020 | 2025 | 2030 | 2035 | 2040
a. Wheel Share | 1.26 | 1.84 | 2.61 | 5.75 | 6.2 | 3.41
b. Friction Share | 0.96 | 8.14 | 8.75 | 12.35 | 7.37 | 5.86
Transmission Costs: MISO_MI
Cost | 2015 | 2020 | 2025 | 2030 | 2035 | 2040
a. Wheel Share | 9.5 | 10.46 | 9.95 | 9.86 | 9.16 | 13.1
b. Friction Share | 24.11 | 29.22 | 30.15 | 34.37 | 25.48 | 36.31
Transmission Costs: MISO_MO-IL
Cost | 2015 | 2020 | 2025 | 2030 | 2035 | 2040
a. Wheel Share | 0.07 | 2.08 | 0.55 | 0.16 | 8.18 | 16.35
b. Friction Share | 0.49 | 5.46 | 2.34 | 8.62 | 9.3 | 15.1
Transmission Costs: MISO_W
Cost | 2015 | 2020 | 2025 | 2030 | 2035 | 2040
a. Wheel Share | 3.94 | 3.01 | 3 | 0.83 | 14.58 | 3.13
b. Friction Share | 5.1 | 5.2 | 4.91 | 8.59 | 14.37 | 6.46
Transmission Costs: MISO_WUMS
Cost | 2015 | 2020 | 2025 | 2030 | 2035 | 2040
a. Wheel Share | 0 | 0 | 0 | 0 | 0 | 0
b. Friction Share | 3.86 | 8.63 | 7.93 | 13.74 | 4.04 | 3.63
Transmission Costs: Nebraska
Cost | 2015 | 2020 | 2025 | 2030 | 2035 | 2040
a. Wheel Share | 2.12 | 1.71 | 2.44 | 6.29 | 9.87 | 6.85
b. Friction Share | 1.86 | 2.04 | 3.06 | 7.93 | 7.9 | 5.84
Transmission Costs: NEISO
Cost | 2015 | 2020 | 2025 | 2030 | 2035 | 2040
a. Wheel Share | 0 | 0 | 0 | 0 | 0 | 0
b. Friction Share | 6.48 | 7.98 | 13.29 | 11.8 | 12.49 | 7.98
Transmission Costs: NonRTO_Midwest
Cost | 2015 | 2020 | 2025 | 2030 | 2035 | 2040
a. Wheel Share | 1.32 | 2.03 | 2.68 | 6.35 | 6.83 | 3.9
b. Friction Share | 0.83 | 1.37 | 1.66 | 4.21 | 4.77 | 2.86
Transmission Costs: NYISO_A-F
Cost | 2015 | 2020 | 2025 | 2030 | 2035 | 2040
a. Wheel Share | 15.36 | 16.51 | 13.59 | 23.31 | 6.71 | 12.76
b. Friction Share | 37.58 | 41.34 | 33.83 | 41.7 | 12.92 | 27.83
Transmission Costs: NYISO_G-I
Cost | 2015 | 2020 | 2025 | 2030 | 2035 | 2040
a. Wheel Share | 0.34 | 0.98 | 1.13 | 8.47 | 0.93 | 1.61
b. Friction Share | 2.77 | 3.79 | 5.56 | 9.72 | 6.24 | 4.51
Transmission Costs: NYISO_J-K
Cost | 2015 | 2020 | 2025 | 2030 | 2035 | 2040
a. Wheel Share | 0 | 0.92 | 0.16 | 0 | 0.15 | 0.46
b. Friction Share | 3.25 | 3.4 | 4.55 | 4.45 | 4.68 | 4.27
Transmission Costs: PJM_E
Cost | 2015 | 2020 | 2025 | 2030 | 2035 | 2040
a. Wheel Share | 0.34 | 1.9 | 1.29 | 8.47 | 1.08 | 2.08
b. Friction Share | 0.26 | 1.71 | 0.95 | 5.21 | 0.88 | 1.52
Transmission Costs: PJM_ROM
Cost | 2015 | 2020 | 2025 | 2030 | 2035 | 2040
a. Wheel Share | 1.15 | 1.61 | 2.59 | 10.48 | 3.56 | 2.85
b. Friction Share | 1.06 | 1.24 | 1.83 | 6.55 | 2.67 | 2.13
Transmission Costs: PJM_ROR
Cost | 2015 | 2020 | 2025 | 2030 | 2035 | 2040
a. Wheel Share | 21.82 | 17.58 | 11.32 | 2.31 | 3.44 | 1.1
b. Friction Share | 27.48 | 40.82 | 33.5 | 48.99 | 17.3 | 16.32
Transmission Costs: SOCO
Cost | 2015 | 2020 | 2025 | 2030 | 2035 | 2040
a. Wheel Share | 18.39 | 20.15 | 9.86 | 2.26 | 7.64 | 35.67
b. Friction Share | 23.21 | 26.55 | 15.48 | 3.14 | 14.2 | 55.05
Transmission Costs: SPP_N
Cost | 2015 | 2020 | 2025 | 2030 | 2035 | 2040
a. Wheel Share | 3.11 | 3.36 | 2.03 | 3.75 | 10.99 | 6.22
b. Friction Share | 2.63 | 2.74 | 2.38 | 5.77 | 14.29 | 9.39
Transmission Costs: SPP_S
Cost | 2015 | 2020 | 2025 | 2030 | 2035 | 2040
a. Wheel Share | 0.51 | 0.95 | 0.74 | 1.74 | 3.14 | 2.83
b. Friction Share | 0.91 | 1.62 | 1.26 | 2.92 | 4.83 | 4.47
Transmission Costs: TVA
Cost | 2015 | 2020 | 2025 | 2030 | 2035 | 2040
a. Wheel Share | 1.72 | 2.59 | 2.69 | 2.02 | 1.26 | 2.26
b. Friction Share | 2.15 | 3.24 | 3.36 | 2.52 | 1.58 | 2.84
Transmission Costs: TVA_Transmission
Cost | 2015 | 2020 | 2025 | 2030 | 2035 | 2040
a. Wheel Share | 0.46 | 4.73 | 6.19 | 0.27 | 3.85 | 3.64
b. Friction Share | 0.44 | 5.41 | 7 | 0.29 | 5.62 | 5.99
Transmission Costs: VACAR
Cost | 2015 | 2020 | 2025 | 2030 | 2035 | 2040
a. Wheel Share | 22.17 | 17.75 | 10.39 | 2.45 | 8.32 | 14.36
b. Friction Share | 23.08 | 20.27 | 13 | 2.54 | 15.71 | 35.16
Transmission Costs: IESO
Cost | 2015 | 2020 | 2025 | 2030 | 2035 | 2040
a. Wheel Share | 26.65 | 28.58 | 24.33 | 24.35 | 14.97 | 24.71
b. Friction Share | 66.64 | 71.46 | 60.84 | 60.71 | 37.21 | 61.15
Transmission Costs: MAPP_CA
Cost | 2015 | 2020 | 2025 | 2030 | 2035 | 2040
a. Wheel Share | 2.29 | 2.89 | 2.4 | 3.14 | 5.15 | 3.22
b. Friction Share | 5.78 | 6.22 | 5.84 | 3.85 | 7.09 | 3.02
Transmission Costs: AZ_NM_SNV_Coal
Cost | 2015 | 2020 | 2025 | 2030 | 2035 | 2040
a. Wheel Share | 19.78 | 37.03 | 40.05 | 19.23 | 5.29 | 6.71
b. Friction Share | 33.53 | 62.45 | 67.56 | 33.1 | 9.87 | 12.29
Transmission Costs: AZ_NM_SNV_Gas
Cost | 2015 | 2020 | 2025 | 2030 | 2035 | 2040
a. Wheel Share | 20.41 | 12.21 | 9.52 | 8.77 | 8.06 | 6.44
b. Friction Share | 34.43 | 20.71 | 16.23 | 14.93 | 13.63 | 10.89
Transmission Costs: AZ_NM_SNV_NucRenew
Cost | 2015 | 2020 | 2025 | 2030 | 2035 | 2040
a. Wheel Share | 24.54 | 23.31 | 21.46 | 21.87 | 29.12 | 34.54
b. Friction Share | 41.06 | 39.22 | 36.22 | 37.19 | 49.38 | 58.52
Transmission Costs: ERCOT
Cost | 2015 | 2020 | 2025 | 2030 | 2035 | 2040
a. Wheel Share | 0.35 | 0.52 | 0.59 | 0 | 0.18 | 1.41
b. Friction Share | 0.53 | 0.78 | 0.88 | 0 | 0.3 | 2.22
Transmission Costs: NP15
Cost | 2015 | 2020 | 2025 | 2030 | 2035 | 2040
a. Wheel Share | 1.32 | 1.07 | 5.99 | 0.42 | 0.3 | 1.64
b. Friction Share | 2.3 | 1.9 | 10.1 | 0.83 | 0.65 | 2.81
Transmission Costs: NWPP_Coal
Cost | 2015 | 2020 | 2025 | 2030 | 2035 | 2040
a. Wheel Share | 27.78 | 45.8 | 56.52 | 29.81 | 18.4 | 25.9
b. Friction Share | 47.58 | 77.68 | 95.57 | 51.4 | 32.55 | 45.13
Transmission Costs: NWPP_Gas
Cost | 2015 | 2020 | 2025 | 2030 | 2035 | 2040
a. Wheel Share | 0 | 0 | 0 | 0 | 0 | 0
b. Friction Share | 0.31 | 0.36 | 0.36 | 0.35 | 0.14 | 0.16
Transmission Costs: NWPP_NucRenew
Cost | 2015 | 2020 | 2025 | 2030 | 2035 | 2040
a. Wheel Share | 0 | 0 | 0 | 0 | 0 | 0
b. Friction Share | 0.96 | 0.98 | 1 | 1.37 | 1.75 | 1.81
Transmission Costs: RMPA
Cost | 2015 | 2020 | 2025 | 2030 | 2035 | 2040
a. Wheel Share | 0.55 | 4.86 | 9.35 | 4.24 | 4.01 | 6.32
b. Friction Share | 0.87 | 7.84 | 15.3 | 6.77 | 6.15 | 10.05
Transmission Costs: SP15
Cost | 2015 | 2020 | 2025 | 2030 | 2035 | 2040
a. Wheel Share | 89.69 | 78.46 | 73.53 | 35.47 | 46.4 | 52.28
b. Friction Share | 149.58 | 130.88 | 122.67 | 59.26 | 77.48 | 87.22
Transmission Costs: ALB
Cost | 2015 | 2020 | 2025 | 2030 | 2035 | 2040
a. Wheel Share | 2.19 | 3.15 | 2.58 | 0.01 | 5.74 | 5.47
b. Friction Share | 3.65 | 5.24 | 4.3 | 0.01 | 9.57 | 9.12
Transmission Costs: BC
Cost | 2015 | 2020 | 2025 | 2030 | 2035 | 2040
a. Wheel Share | 3.24 | 4.22 | 2.63 | 3.66 | 8.4 | 9.06
b. Friction Share | 5.4 | 7.04 | 4.38 | 6.1 | 14 | 15.11
Transmission Costs: HQ_IESO
Cost | 2015 | 2020 | 2025 | 2030 | 2035 | 2040
a. Wheel Share | 0 | 0 | 0 | 0 | 0 | 0
b. Friction Share | 0.01 | 0.01 | 0.01 | 0.01 | 0.01 | 0.01
Transmission Costs: HQ_NEISO
Cost | 2015 | 2020 | 2025 | 2030 | 2035 | 2040
a. Wheel Share | 0 | 0 | 0 | 0 | 0 | 0
b. Friction Share | 0.11 | 0.11 | 0.11 | 0.11 | 0.11 | 0.11
Transmission Costs: HQ_NY
Cost | 2015 | 2020 | 2025 | 2030 | 2035 | 2040
a. Wheel Share | 0 | 0 | 0 | 0 | 0 | 0
b. Friction Share | 0.03 | 0.03 | 0.03 | 0.03 | 0.03 | 0.03
Transmission Costs: MARITIMES
Cost | 2015 | 2020 | 2025 | 2030 | 2035 | 2040
a. Wheel Share | 0 | 0 | 0 | 0 | 0 | 0
b. Friction Share | 0.05 | 0.05 | 0.05 | 0.05 | 0.07 | 0.07
Transmission Costs: All
Cost | 2015 | 2020 | 2025 | 2030 | 2035 | 2040
a. Wheel Share | 341.22 | 369.84 | 338.4 | 258.23 | 281.87 | 365.99
b. Friction Share | 583.38 | 673.14 | 644.05 | 527.53 | 478.36 | 625.7
Transmission Costs: EI_US
Cost | 2015 | 2020 | 2025 | 2030 | 2035 | 2040
a. Wheel Share | 122.43 | 127.73 | 89.44 | 107.27 | 135.85 | 188.29
b. Friction Share | 190.75 | 240.38 | 202.77 | 251.65 | 218.59 | 306.2
Transmission Costs: EI_Canada
Cost | 2015 | 2020 | 2025 | 2030 | 2035 | 2040
a. Wheel Share | 28.95 | 31.47 | 26.73 | 27.49 | 20.12 | 27.93
b. Friction Share | 72.43 | 77.69 | 66.69 | 64.58 | 44.31 | 64.19
Transmission Costs: EI
Cost | 2015 | 2020 | 2025 | 2030 | 2035 | 2040
a. Wheel Share | 151.38 | 159.2 | 116.17 | 134.76 | 155.97 | 216.22
b. Friction Share | 263.18 | 318.07 | 269.47 | 316.23 | 262.91 | 370.39
Transmission Costs: Outside_EI
Cost | 2015 | 2020 | 2025 | 2030 | 2035 | 2040
a. Wheel Share | 189.85 | 210.64 | 222.23 | 123.47 | 125.9 | 149.77
b. Friction Share | 320.2 | 355.06 | 374.58 | 211.3 | 215.46 | 255.32

## Capacity
#1 | New Build Capacity (MW)
New Build Capacity by Reporting Type: Entergy
ReportingType | 2015 | 2020 | 2025 | 2030 | 2035 | 2040
BM | 0 | 0 | 0 | 0 | 0 | 0
CC | 615.88 | 8209.96 | 0 | 0 | 0 | 0
CSP | 0 | 0 | 0 | 0 | 0 | 0
CT | 0 | 0 | 0 | 0 | 0 | 0
Coal | 720 | 0 | 0 | 0 | 0 | 0
Geo | 0 | 0 | 0 | 0 | 0 | 0
H | 0 | 0 | 0 | 0 | 1109 | 0
LFG | 0 | 0 | 107.4 | 0 | 0 | 0
Nuc | 456.92 | 0 | 0 | 3619.13 | 246.34 | 4769.28
PS | 0 | 0 | 0 | 0 | 0 | 0
PV | 0.29 | 64.32 | 35.11 | 3.11 | 2.61 | 4.53
PeakG | 0 | 0 | 0 | 0 | 0 | 0
PeakO | 0 | 0 | 0 | 0 | 0 | 0
ST | 0 | 0 | 0 | 0 | 0 | 0
STOG | 0 | 0 | 0 | 0 | 0 | 0
STWD | 0 | 0 | 0 | 0 | 0 | 0
WT | 0 | 0 | 0 | 0 | 2400 | 0
IGCC | 0 | 0 | 0 | 0 | 0 | 0
DemandResponse | 0 | 0 | 0 | 0 | 0 | 0
IGCC-CCS | 0 | 0 | 0 | 0 | 0 | 0
WT_off | 0 | 0 | 0 | 0 | 0 | 0
PseudoUnit | 0 | 0 | 0 | 0 | 0 | 0
FixedInterchange | 0 | 0 | 0 | 0 | 0 | 0
New Build Capacity by Reporting Type: FRCC
ReportingType | 2015 | 2020 | 2025 | 2030 | 2035 | 2040
BM | 0 | 0 | 0 | 0 | 0 | 0
CC | 4086.65 | 806.26 | 0 | 0 | 0 | 0
CSP | 0 | 0 | 0 | 0 | 0 | 0
CT | 2480 | 0 | 0 | 0 | 0 | 0
Coal | 0 | 0 | 0 | 0 | 0 | 0
Geo | 0 | 0 | 0 | 0 | 0 | 0
H | 0 | 0 | 0 | 0 | 0 | 0
LFG | 0 | 0 | 198 | 0 | 0 | 0
Nuc | 339.47 | 3351 | 7249.85 | 10110.5 | 5713.07 | 5002.22
PS | 0 | 0 | 0 | 0 | 0 | 0
PV | 0 | 0 | 0 | 0 | 0 | 0
PeakG | 0 | 0 | 0 | 0 | 0 | 0
PeakO | 0 | 0 | 0 | 0 | 0 | 0
ST | 0 | 0 | 0 | 0 | 0 | 0
STOG | 0 | 0 | 0 | 0 | 0 | 0
STWD | 0 | 0 | 0 | 0 | 0 | 0
WT | 0 | 0 | 0 | 0 | 0 | 0
IGCC | 0 | 0 | 0 | 0 | 0 | 0
DemandResponse | 0 | 0 | 0 | 0 | 0 | 0
IGCC-CCS | 0 | 0 | 0 | 0 | 0 | 0
WT_off | 0 | 0 | 0 | 0 | 0 | 0
PseudoUnit | 0 | 0 | 0 | 0 | 0 | 0
FixedInterchange | 0 | 0 | 0 | 0 | 0 | 0
New Build Capacity by Reporting Type: MAPP_US
ReportingType | 2015 | 2020 | 2025 | 2030 | 2035 | 2040
BM | 0 | 0 | 0 | 0 | 308.99 | 1640.53
CC | 0 | 794.46 | 153.45 | 274.62 | 0 | 0
CSP | 0 | 0 | 0 | 0 | 0 | 0
CT | 308.3 | 0 | 0 | 0 | 0 | 0
Coal | 0 | 0 | 0 | 0 | 0 | 0
Geo | 0 | 0 | 0 | 0 | 0 | 0
H | 0 | 0 | 0 | 0 | 0 | 0
LFG | 0 | 0 | 3.03 | 68.64 | 0 | 0
Nuc | 0 | 0 | 0 | 0 | 0 | 0
PS | 0 | 0 | 0 | 0 | 0 | 0
PV | 0 | 0 | 0 | 0 | 0 | 0
PeakG | 0 | 0 | 0 | 0 | 0 | 0
PeakO | 0 | 0 | 0 | 0 | 0 | 0
ST | 0 | 0 | 0 | 0 | 0 | 0
STOG | 0 | 0 | 0 | 0 | 0 | 0
STWD | 0 | 0 | 0 | 0 | 0 | 0
WT | 421.3 | 599.33 | 81.68 | 116.04 | 115.5 | 94.39
IGCC | 0 | 0 | 0 | 0 | 0 | 0
DemandResponse | 0 | 0 | 0 | 0 | 0 | 0
IGCC-CCS | 0 | 0 | 0 | 0 | 0 | 0
WT_off | 0 | 0 | 0 | 0 | 0 | 0
PseudoUnit | 0 | 0 | 0 | 0 | 0 | 0
FixedInterchange | 0 | 0 | 0 | 0 | 0 | 0
New Build Capacity by Reporting Type: MISO_IN
ReportingType | 2015 | 2020 | 2025 | 2030 | 2035 | 2040
BM | 0 | 0 | 0 | 0 | 0 | 0
CC | 977.78 | 18327.2 | 1134.05 | 0 | 0 | 0
CSP | 0 | 0 | 0 | 0 | 0 | 0
CT | 0 | 0 | 0 | 0 | 0 | 0
Coal | 0 | 0 | 0 | 0 | 0 | 0
Geo | 0 | 0 | 0 | 0 | 0 | 0
H | 0 | 0 | 0 | 0 | 0 | 0
LFG | 0 | 0 | 0 | 80.12 | 0 | 0
Nuc | 0 | 0 | 0 | 0 | 0 | 2524.3
PS | 0 | 0 | 0 | 0 | 0 | 0
PV | 0 | 247.42 | 0 | 0 | 0 | 0
PeakG | 0 | 0 | 0 | 0 | 0 | 0
PeakO | 0 | 0 | 0 | 0 | 0 | 0
ST | 0 | 0 | 0 | 0 | 0 | 0
STOG | 0 | 0 | 0 | 0 | 0 | 0
STWD | 0 | 0 | 0 | 0 | 0 | 0
WT | 0 | 0 | 0 | 0 | 0 | 0
IGCC | 618 | 0 | 0 | 0 | 0 | 0
DemandResponse | 0 | 0 | 0 | 0 | 0 | 0
IGCC-CCS | 0 | 0 | 0 | 0 | 0 | 0
WT_off | 0 | 0 | 0 | 0 | 0 | 0
PseudoUnit | 0 | 0 | 0 | 0 | 0 | 0
FixedInterchange | 0 | 0 | 0 | 0 | 0 | 0
New Build Capacity by Reporting Type: MISO_MI
ReportingType | 2015 | 2020 | 2025 | 2030 | 2035 | 2040
BM | 0 | 0 | 0 | 0 | 0 | 73.55
CC | 0.02 | 1373.84 | 0 | 0 | 0 | 0
CSP | 0 | 0 | 0 | 0 | 0 | 0
CT | 0 | 0 | 0 | 0 | 0 | 0
Coal | 0 | 0 | 0 | 0 | 0 | 0
Geo | 0 | 0 | 0 | 0 | 0 | 0
H | 0 | 0 | 0 | 0 | 0 | 0
LFG | 0 | 0 | 160.25 | 0 | 0 | 0
Nuc | 164.34 | 0 | 1520 | 2682.47 | 3572.07 | 390.25
PS | 0 | 0 | 0 | 0 | 0 | 0
PV | 0 | 0 | 0 | 0 | 0 | 0
PeakG | 0 | 0 | 0 | 0 | 0 | 0
PeakO | 0 | 0 | 0 | 0 | 0 | 0
ST | 0 | 0 | 0 | 0 | 0 | 0
STOG | 0 | 0 | 0 | 0 | 0 | 0
STWD | 0 | 0 | 0 | 0 | 0 | 0
WT | 2000 | 461.98 | 0 | 0 | 0 | 0
IGCC | 0 | 0 | 0 | 0 | 0 | 0
DemandResponse | 0 | 0 | 0 | 0 | 0 | 0
IGCC-CCS | 0 | 0 | 0 | 0 | 0 | 0
WT_off | 0 | 0 | 0 | 0 | 0 | 0
PseudoUnit | 0 | 0 | 0 | 0 | 0 | 0
FixedInterchange | 0 | 0 | 0 | 0 | 0 | 0
New Build Capacity by Reporting Type: MISO_MO-IL
ReportingType | 2015 | 2020 | 2025 | 2030 | 2035 | 2040
BM | 0 | 0 | 0 | 0 | 0 | 0
CC | 0 | 4277.03 | 398.76 | 0 | 0 | 0
CSP | 0 | 0 | 0 | 0 | 0 | 0
CT | 0 | 0 | 0 | 0 | 0 | 0
Coal | 1790 | 0 | 0 | 0 | 0 | 0
Geo | 0 | 0 | 0 | 0 | 0 | 0
H | 0 | 0 | 0 | 280 | 0 | 0
LFG | 0 | 0 | 0 | 223.33 | 0 | 0
Nuc | 194.27 | 0 | 0 | 0 | 211.15 | 0
PS | 0 | 0 | 0 | 0 | 0 | 0
PV | 0 | 0 | 0 | 0 | 0 | 0
PeakG | 0 | 0 | 0 | 0 | 0 | 0
PeakO | 0 | 0 | 0 | 0 | 0 | 0
ST | 0 | 0 | 0 | 0 | 0 | 0
STOG | 0 | 0 | 0 | 0 | 0 | 0
STWD | 0 | 0 | 0 | 0 | 0 | 0
WT | 300 | 0 | 0 | 0 | 0 | 748.11
IGCC | 0 | 0 | 0 | 0 | 0 | 0
DemandResponse | 0 | 0 | 0 | 0 | 0 | 0
IGCC-CCS | 0 | 0 | 0 | 0 | 0 | 0
WT_off | 0 | 0 | 0 | 0 | 0 | 0
PseudoUnit | 0 | 0 | 0 | 0 | 0 | 0
FixedInterchange | 0 | 0 | 0 | 0 | 0 | 0
New Build Capacity by Reporting Type: MISO_W
ReportingType | 2015 | 2020 | 2025 | 2030 | 2035 | 2040
BM | 0 | 0 | 0 | 0 | 0 | 1751.59
CC | 0 | 3327.25 | 0 | 0 | 0 | 0
CSP | 0 | 0 | 0 | 0 | 0 | 0
CT | 0 | 0 | 0 | 0 | 0 | 0
Coal | 0 | 0 | 0 | 0 | 0 | 0
Geo | 0 | 0 | 0 | 0 | 0 | 0
H | 0 | 0 | 0 | 0 | 0 | 0
LFG | 0 | 0 | 71.67 | 0 | 0 | 0
Nuc | 197.22 | 0 | 0 | 0 | 0 | 0
PS | 0 | 0 | 0 | 0 | 0 | 0
PV | 0 | 0 | 0 | 0 | 0 | 0
PeakG | 0 | 0 | 0 | 0 | 0 | 0
PeakO | 0 | 0 | 0 | 0 | 0 | 0
ST | 0 | 0 | 0 | 0 | 0 | 0
STOG | 0 | 0 | 0 | 0 | 0 | 0
STWD | 0 | 0 | 0 | 0 | 0 | 0
WT | 2800.5 | 2040.08 | 4059.79 | 24740.81 | 1703.5 | 1075.19
IGCC | 0 | 0 | 0 | 0 | 0 | 0
DemandResponse | 0 | 0 | 0 | 0 | 0 | 0
IGCC-CCS | 0 | 0 | 0 | 0 | 0 | 0
WT_off | 0 | 0 | 0 | 0 | 0 | 0
PseudoUnit | 0 | 0 | 0 | 0 | 0 | 0
FixedInterchange | 0 | 0 | 0 | 0 | 0 | 0
New Build Capacity by Reporting Type: MISO_WUMS
ReportingType | 2015 | 2020 | 2025 | 2030 | 2035 | 2040
BM | 0 | 0 | 0 | 0 | 0 | 0
CC | 3479.72 | 4414.51 | 0 | 0 | 0 | 0
CSP | 0 | 0 | 0 | 0 | 0 | 0
CT | 0 | 0 | 0 | 0 | 3472.75 | 0
Coal | 615 | 0 | 0 | 0 | 0 | 0
Geo | 0 | 0 | 0 | 0 | 0 | 0
H | 0 | 1 | 0 | 0 | 0 | 0
LFG | 0 | 0 | 0 | 223.33 | 0 | 0
Nuc | 235 | 0 | 0 | 0 | 3066.3 | 1505.71
PS | 0 | 0 | 0 | 0 | 0 | 0
PV | 0 | 0 | 0 | 0 | 0 | 0
PeakG | 0 | 0 | 0 | 0 | 0 | 0
PeakO | 0 | 0 | 0 | 0 | 0 | 0
ST | 0 | 0 | 0 | 0 | 0 | 0
STOG | 0 | 0 | 0 | 0 | 0 | 0
STWD | 0 | 0 | 0 | 0 | 0 | 0
WT | 968.9 | 0 | 0 | 0 | 0 | 0
IGCC | 0 | 0 | 0 | 0 | 0 | 0
DemandResponse | 0 | 0 | 0 | 0 | 0 | 0
IGCC-CCS | 0 | 0 | 0 | 0 | 0 | 0
WT_off | 0 | 0 | 0 | 0 | 0 | 0
PseudoUnit | 0 | 0 | 0 | 0 | 0 | 0
FixedInterchange | 0 | 0 | 0 | 0 | 0 | 0
New Build Capacity by Reporting Type: Nebraska
ReportingType | 2015 | 2020 | 2025 | 2030 | 2035 | 2040
BM | 0 | 0 | 0 | 0 | 0 | 810.25
CC | 0 | 3251.37 | 0 | 0 | 0 | 0
CSP | 0 | 0 | 0 | 0 | 0 | 0
CT | 0 | 0 | 0 | 0 | 0 | 0
Coal | 232.1 | 0 | 0 | 0 | 0 | 0
Geo | 0 | 0 | 0 | 0 | 0 | 0
H | 0 | 0 | 0 | 0 | 0 | 0
LFG | 0 | 0 | 71.67 | 0 | 0 | 0
Nuc | 108.91 | 0 | 0 | 0 | 0 | 0
PS | 0 | 0 | 0 | 0 | 0 | 0
PV | 0 | 0 | 0 | 0 | 0 | 0
PeakG | 0 | 0 | 0 | 0 | 0 | 0
PeakO | 0 | 0 | 0 | 0 | 0 | 0
ST | 0 | 0 | 0 | 0 | 0 | 0
STOG | 0 | 0 | 0 | 0 | 0 | 0
STWD | 0 | 0 | 0 | 0 | 0 | 0
WT | 202 | 0 | 0 | 0 | 0 | 0
IGCC | 0 | 0 | 0 | 0 | 0 | 0
DemandResponse | 0 | 0 | 0 | 0 | 0 | 0
IGCC-CCS | 0 | 0 | 0 | 0 | 0 | 0
WT_off | 0 | 0 | 0 | 0 | 0 | 0
PseudoUnit | 0 | 0 | 0 | 0 | 0 | 0
FixedInterchange | 0 | 0 | 0 | 0 | 0 | 0
New Build Capacity by Reporting Type: NEISO
ReportingType | 2015 | 2020 | 2025 | 2030 | 2035 | 2040
BM | 252.2 | 0 | 0 | 0 | 0 | 0
CC | 2049.5 | 0 | 0 | 0 | 0 | 0
CSP | 0 | 0 | 0 | 0 | 0 | 0
CT | 334 | 0 | 0 | 0 | 0 | 0
Coal | 0 | 0 | 0 | 0 | 0 | 0
Geo | 0 | 0 | 0 | 0 | 0 | 0
H | 0 | 0 | 0 | 0 | 3 | 0
LFG | 49.26 | 0 | 69.74 | 0 | 0 | 0
Nuc | 404.07 | 0 | 0 | 0 | 0 | 1117.41
PS | 0 | 0 | 0 | 0 | 0 | 0
PV | 0 | 313.75 | 0 | 1.25 | 0 | 0
PeakG | 0 | 0 | 0 | 0 | 0 | 0
PeakO | 0 | 0 | 0 | 0 | 0 | 0
ST | 0 | 0 | 0 | 0 | 0 | 0
STOG | 0 | 0 | 0 | 0 | 0 | 0
STWD | 0 | 0 | 0 | 0 | 0 | 0
WT | 231.2 | 3115.42 | 1563.65 | 369.73 | 5699.38 | 0
IGCC | 0 | 0 | 0 | 0 | 0 | 0
DemandResponse | 0 | 0 | 0 | 0 | 0 | 0
IGCC-CCS | 0 | 0 | 0 | 0 | 0 | 0
WT_off | 468 | 0 | 0 | 0 | 0 | 0
PseudoUnit | 0 | 0 | 0 | 0 | 0 | 0
FixedInterchange | 0 | 0 | 0 | 0 | 0 | 0
New Build Capacity by Reporting Type: NonRTO_Midwest
ReportingType | 2015 | 2020 | 2025 | 2030 | 2035 | 2040
BM | 0 | 0 | 0 | 0 | 0 | 1588.11
CC | 1042.46 | 3229.74 | 0 | 0 | 0 | 0
CSP | 0 | 0 | 0 | 0 | 0 | 0
CT | 0 | 0 | 0 | 0 | 0 | 0
Coal | 0 | 0 | 0 | 0 | 0 | 0
Geo | 0 | 0 | 0 | 0 | 0 | 0
H | 0 | 0 | 0 | 746 | 0 | 0
LFG | 0 | 0 | 160.25 | 0 | 0 | 0
Nuc | 0 | 0 | 0 | 2857.49 | 0 | 0
PS | 0 | 0 | 0 | 0 | 0 | 0
PV | 0 | 0 | 0 | 0 | 0 | 0
PeakG | 0 | 0 | 0 | 0 | 0 | 0
PeakO | 0 | 0 | 0 | 0 | 0 | 0
ST | 0 | 0 | 0 | 0 | 0 | 0
STOG | 0 | 0 | 0 | 0 | 0 | 0
STWD | 0 | 0 | 0 | 0 | 0 | 0
WT | 0 | 0 | 0 | 0 | 100 | 0
IGCC | 0 | 0 | 0 | 0 | 0 | 0
DemandResponse | 0 | 0 | 0 | 0 | 0 | 0
IGCC-CCS | 0 | 0 | 0 | 0 | 0 | 0
WT_off | 0 | 0 | 0 | 0 | 0 | 0
PseudoUnit | 0 | 0 | 0 | 0 | 0 | 0
FixedInterchange | 0 | 0 | 0 | 0 | 0 | 0
New Build Capacity by Reporting Type: NYISO_A-F
ReportingType | 2015 | 2020 | 2025 | 2030 | 2035 | 2040
BM | 0 | 0 | 0 | 0 | 0 | 0
CC | 639 | 0 | 0 | 0 | 0 | 0
CSP | 0 | 0 | 0 | 0 | 0 | 0
CT | 0 | 0 | 0 | 0 | 0 | 0
Coal | 0 | 0 | 0 | 0 | 0 | 0
Geo | 0 | 0 | 0 | 0 | 0 | 0
H | 0 | 0 | 0 | 0 | 0 | 0
LFG | 6.4 | 0 | 14.2 | 53.73 | 0 | 0
Nuc | 278.1 | 0 | 0 | 0 | 0 | 0
PS | 0 | 0 | 0 | 0 | 0 | 0
PV | 0 | 0 | 0 | 0 | 0 | 0
PeakG | 0 | 0 | 0 | 0 | 0 | 0
PeakO | 0 | 0 | 0 | 0 | 0 | 0
ST | 0 | 0 | 0 | 0 | 0 | 0
STOG | 0 | 0 | 0 | 0 | 0 | 0
STWD | 0 | 0 | 0 | 0 | 0 | 0
WT | 2476.3 | 709.8 | 0 | 335.72 | 9968.18 | 0
IGCC | 0 | 0 | 0 | 0 | 0 | 0
DemandResponse | 0 | 0 | 0 | 0 | 0 | 0
IGCC-CCS | 0 | 0 | 0 | 0 | 0 | 0
WT_off | 0 | 0 | 0 | 0 | 0 | 0
PseudoUnit | 0 | 0 | 0 | 0 | 0 | 0
FixedInterchange | 0 | 0 | 0 | 0 | 0 | 0
New Build Capacity by Reporting Type: NYISO_G-I
ReportingType | 2015 | 2020 | 2025 | 2030 | 2035 | 2040
BM | 0 | 0 | 0 | 0 | 0 | 0
CC | 0 | 0 | 885.9 | 224.85 | 0 | 0
CSP | 0 | 0 | 0 | 0 | 0 | 0
CT | 0 | 0 | 0 | 0 | 0 | 0
Coal | 0 | 0 | 0 | 0 | 0 | 0
Geo | 0 | 0 | 0 | 0 | 0 | 0
H | 0 | 0 | 0 | 0 | 0 | 0
LFG | 0 | 0 | 74.33 | 0 | 0 | 0
Nuc | 177.88 | 0 | 0 | 0 | 0 | 3537.66
PS | 0 | 0 | 0 | 0 | 0 | 0
PV | 0 | 0 | 0 | 0 | 0 | 0
PeakG | 0 | 0 | 0 | 0 | 0 | 0
PeakO | 0 | 0 | 0 | 0 | 0 | 0
ST | 0 | 0 | 0 | 0 | 0 | 0
STOG | 0 | 0 | 0 | 0 | 0 | 0
STWD | 0 | 0 | 0 | 0 | 0 | 0
WT | 0 | 60 | 0 | 300 | 0 | 0
IGCC | 0 | 0 | 0 | 0 | 0 | 0
DemandResponse | 0 | 0 | 0 | 0 | 0 | 0
IGCC-CCS | 0 | 0 | 0 | 0 | 0 | 0
WT_off | 0 | 0 | 0 | 0 | 0 | 0
PseudoUnit | 0 | 0 | 0 | 0 | 0 | 0
FixedInterchange | 0 | 0 | 0 | 0 | 0 | 0
New Build Capacity by Reporting Type: NYISO_J-K
ReportingType | 2015 | 2020 | 2025 | 2030 | 2035 | 2040
BM | 0 | 0 | 0 | 0 | 0 | 0
CC | 1175.4 | 0 | 0 | 1451.07 | 1598.95 | 0
CSP | 0 | 0 | 0 | 0 | 0 | 0
CT | 0 | 0 | 0 | 163.68 | 0 | 0
Coal | 0 | 0 | 0 | 0 | 0 | 0
Geo | 0 | 0 | 0 | 0 | 0 | 0
H | 0 | 0 | 0 | 0 | 0 | 0
LFG | 0 | 0 | 0 | 74.33 | 0 | 0
Nuc | 0 | 0 | 0 | 0 | 0 | 0
PS | 0 | 0 | 0 | 0 | 0 | 0
PV | 32 | 0 | 0 | 0 | 0 | 0
PeakG | 0 | 0 | 0 | 0 | 0 | 0
PeakO | 0 | 0 | 0 | 0 | 0 | 0
ST | 0 | 0 | 0 | 0 | 0 | 0
STOG | 0 | 0 | 0 | 0 | 0 | 0
STWD | 0 | 0 | 0 | 0 | 0 | 0
WT | 0 | 0 | 0 | 0 | 330 | 0
IGCC | 0 | 0 | 0 | 0 | 0 | 0
DemandResponse | 0 | 0 | 0 | 0 | 0 | 0
IGCC-CCS | 0 | 0 | 0 | 0 | 0 | 0
WT_off | 0 | 0 | 0 | 0 | 0 | 0
PseudoUnit | 0 | 0 | 0 | 0 | 0 | 0
FixedInterchange | 0 | 0 | 0 | 0 | 0 | 0
New Build Capacity by Reporting Type: PJM_E
ReportingType | 2015 | 2020 | 2025 | 2030 | 2035 | 2040
BM | 30 | 0 | 0 | 0 | 0 | 0
CC | 4634.3 | 0 | 0 | 0 | 0 | 0
CSP | 0 | 0 | 0 | 0 | 0 | 0
CT | 26.2 | 0 | 0 | 0 | 0 | 0
Coal | 27 | 0 | 0 | 0 | 0 | 0
Geo | 0 | 0 | 0 | 0 | 0 | 0
H | 0 | 0 | 0 | 0 | 0 | 0
LFG | 9.1 | 132.9 | 0 | 0 | 0 | 0
Nuc | 737.02 | 0 | 0 | 0 | 0 | 0
PS | 0 | 0 | 0 | 0 | 0 | 0
PV | 25.45 | 0 | 0 | 0 | 0 | 0
PeakG | 0 | 0 | 0 | 0 | 0 | 0
PeakO | 0 | 0 | 0 | 0 | 0 | 0
ST | 0 | 0 | 0 | 0 | 0 | 0
STOG | 0 | 0 | 0 | 0 | 0 | 0
STWD | 0 | 0 | 0 | 0 | 0 | 0
WT | 1150 | 0 | 0 | 0 | 0 | 20
IGCC | 0 | 0 | 0 | 0 | 0 | 0
DemandResponse | 0 | 0 | 0 | 0 | 0 | 0
IGCC-CCS | 0 | 0 | 0 | 0 | 0 | 0
WT_off | 0 | 0 | 1100 | 0 | 0 | 8500
PseudoUnit | 0 | 0 | 0 | 0 | 0 | 0
FixedInterchange | 0 | 0 | 0 | 0 | 0 | 0
New Build Capacity by Reporting Type: PJM_ROM
ReportingType | 2015 | 2020 | 2025 | 2030 | 2035 | 2040
BM | 18 | 0 | 0 | 0 | 0 | 0
CC | 1678.5 | 0 | 0 | 0 | 0 | 0
CSP | 0 | 0 | 0 | 0 | 0 | 0
CT | 16 | 0 | 0 | 0 | 0 | 0
Coal | 32.5 | 0 | 0 | 0 | 0 | 0
Geo | 0 | 0 | 0 | 0 | 0 | 0
H | 0 | 0 | 0 | 678 | 0 | 0
LFG | 18.9 | 265.1 | 0 | 0 | 0 | 0
Nuc | 438.09 | 3200 | 0 | 0 | 827.34 | 2884.51
PS | 0 | 0 | 0 | 0 | 0 | 0
PV | 0 | 1453.21 | 902.66 | 214.99 | 96.78 | 90.93
PeakG | 0 | 0 | 0 | 0 | 0 | 0
PeakO | 0 | 0 | 0 | 0 | 0 | 0
ST | 0 | 0 | 0 | 0 | 0 | 0
STOG | 0 | 0 | 0 | 0 | 0 | 0
STWD | 0 | 0 | 0 | 0 | 0 | 0
WT | 479.8 | 750.2 | 0 | 0 | 5810 | 0
IGCC | 0 | 0 | 0 | 0 | 0 | 0
DemandResponse | 0 | 0 | 0 | 0 | 0 | 0
IGCC-CCS | 0 | 0 | 0 | 0 | 0 | 0
WT_off | 0 | 0 | 0 | 0 | 0 | 0
PseudoUnit | 0 | 0 | 0 | 0 | 0 | 0
FixedInterchange | 0 | 0 | 0 | 0 | 0 | 0
New Build Capacity by Reporting Type: PJM_ROR
ReportingType | 2015 | 2020 | 2025 | 2030 | 2035 | 2040
BM | 385 | 0 | 0 | 0 | 0 | 0
CC | 7397.88 | 16460.11 | 0 | 0 | 0 | 0
CSP | 0 | 0 | 0 | 0 | 0 | 0
CT | 29 | 0 | 0 | 0 | 0 | 0
Coal | 2164 | 0 | 0 | 0 | 0 | 0
Geo | 0 | 0 | 0 | 0 | 0 | 0
H | 0 | 503 | 0 | 0 | 0 | 0
LFG | 57.4 | 0 | 513.71 | 0 | 0 | 0
Nuc | 1740.03 | 1500 | 0 | 2938.84 | 11200.89 | 7777.61
PS | 0 | 0 | 0 | 0 | 0 | 0
PV | 0 | 0 | 287.1 | 9.19 | 29.63 | 22.6
PeakG | 0 | 0 | 0 | 0 | 0 | 0
PeakO | 0 | 0 | 0 | 0 | 0 | 0
ST | 0 | 0 | 0 | 0 | 0 | 0
STOG | 0 | 0 | 0 | 0 | 0 | 0
STWD | 0 | 0 | 0 | 0 | 0 | 0
WT | 8325.7 | 0 | 5094.44 | 7931.36 | 32248.5 | 0
IGCC | 0 | 0 | 0 | 0 | 0 | 0
DemandResponse | 0 | 0 | 0 | 0 | 0 | 0
IGCC-CCS | 0 | 0 | 0 | 0 | 0 | 0
WT_off | 0 | 0 | 0 | 0 | 0 | 0
PseudoUnit | 0 | 0 | 0 | 0 | 0 | 0
FixedInterchange | 0 | 0 | 0 | 0 | 0 | 0
New Build Capacity by Reporting Type: SOCO
ReportingType | 2015 | 2020 | 2025 | 2030 | 2035 | 2040
BM | 55 | 0 | 0 | 0 | 0 | 0
CC | 7228.71 | 4739.9 | 0 | 0 | 0 | 0
CSP | 0 | 0 | 0 | 0 | 0 | 0
CT | 0 | 0 | 0 | 0 | 0 | 0
Coal | 0 | 0 | 0 | 0 | 0 | 0
Geo | 0 | 0 | 0 | 0 | 0 | 0
H | 0 | 0 | 0 | 0 | 0 | 0
LFG | 0 | 0 | 107.4 | 0 | 0 | 0
Nuc | 502.08 | 2200 | 1129.7 | 11846.14 | 2613.09 | 8809.07
PS | 0 | 0 | 0 | 0 | 0 | 0
PV | 0 | 0 | 0 | 0 | 0 | 0
PeakG | 0 | 0 | 0 | 0 | 0 | 0
PeakO | 0 | 0 | 0 | 0 | 0 | 0
ST | 0 | 0 | 0 | 0 | 0 | 0
STOG | 0 | 0 | 0 | 0 | 0 | 0
STWD | 0 | 0 | 0 | 0 | 0 | 0
WT | 0 | 0 | 0 | 0 | 100 | 0
IGCC | 0 | 0 | 0 | 0 | 0 | 0
DemandResponse | 0 | 0 | 0 | 0 | 0 | 0
IGCC-CCS | 0 | 0 | 0 | 0 | 0 | 0
WT_off | 0 | 0 | 0 | 0 | 0 | 0
PseudoUnit | 0 | 0 | 0 | 0 | 0 | 0
FixedInterchange | 0 | 0 | 0 | 0 | 0 | 0
New Build Capacity by Reporting Type: SPP_N
ReportingType | 2015 | 2020 | 2025 | 2030 | 2035 | 2040
BM | 0 | 0 | 0 | 0 | 0 | 4330
CC | 381.72 | 3553.06 | 0 | 0 | 0 | 0
CSP | 0 | 0 | 0 | 0 | 0 | 0
CT | 0 | 0 | 0 | 0 | 0 | 0
Coal | 465.04 | 0 | 0 | 0 | 0 | 0
Geo | 0 | 0 | 0 | 0 | 0 | 0
H | 0 | 0 | 0 | 0 | 0 | 0
LFG | 0 | 0 | 95 | 0 | 0 | 0
Nuc | 100.92 | 0 | 0 | 3106.74 | 0 | 0
PS | 0 | 0 | 0 | 0 | 0 | 0
PV | 0 | 0 | 0 | 0 | 0 | 0
PeakG | 0 | 0 | 0 | 0 | 0 | 0
PeakO | 0 | 0 | 0 | 0 | 0 | 0
ST | 0 | 0 | 0 | 0 | 0 | 0
STOG | 0 | 0 | 0 | 0 | 0 | 0
STWD | 0 | 0 | 0 | 0 | 0 | 0
WT | 0 | 0 | 5790.03 | 873.64 | 566.89 | 0
IGCC | 0 | 0 | 0 | 0 | 0 | 0
DemandResponse | 0 | 0 | 0 | 0 | 0 | 0
IGCC-CCS | 0 | 0 | 0 | 0 | 0 | 0
WT_off | 0 | 0 | 0 | 0 | 0 | 0
PseudoUnit | 0 | 0 | 0 | 0 | 0 | 0
FixedInterchange | 0 | 0 | 0 | 0 | 0 | 0
New Build Capacity by Reporting Type: SPP_S
ReportingType | 2015 | 2020 | 2025 | 2030 | 2035 | 2040
BM | 0 | 0 | 0 | 0 | 0 | 0
CC | 0 | 6823.93 | 0 | 0 | 0 | 0
CSP | 0 | 0 | 0 | 0 | 0 | 0
CT | 412.99 | 300 | 0 | 0 | 0 | 0
Coal | 988 | 0 | 0 | 0 | 0 | 0
Geo | 0 | 0 | 0 | 0 | 0 | 0
H | 0 | 0 | 0 | 0 | 91 | 0
LFG | 0 | 0 | 95 | 0 | 0 | 0
Nuc | 0 | 0 | 0 | 5196.46 | 2964.52 | 1191.64
PS | 0 | 0 | 0 | 0 | 0 | 0
PV | 0 | 0 | 0 | 0 | 0 | 0
PeakG | 0 | 0 | 0 | 0 | 0 | 0
PeakO | 0 | 0 | 0 | 0 | 0 | 0
ST | 0 | 0 | 0 | 0 | 0 | 0
STOG | 0 | 0 | 0 | 0 | 0 | 0
STWD | 0 | 0 | 0 | 0 | 0 | 0
WT | 430 | 2611.82 | 9903.88 | 0 | 0 | 964.45
IGCC | 0 | 0 | 0 | 0 | 0 | 0
DemandResponse | 0 | 0 | 0 | 0 | 0 | 0
IGCC-CCS | 0 | 0 | 0 | 0 | 0 | 0
WT_off | 0 | 0 | 0 | 0 | 0 | 0
PseudoUnit | 0 | 0 | 0 | 0 | 0 | 0
FixedInterchange | 0 | 0 | 0 | 0 | 0 | 0
New Build Capacity by Reporting Type: TVA
ReportingType | 2015 | 2020 | 2025 | 2030 | 2035 | 2040
BM | 0 | 0 | 0 | 0 | 0 | 3259.19
CC | 5477.58 | 3694.91 | 0 | 0 | 0 | 0
CSP | 0 | 0 | 0 | 0 | 0 | 0
CT | 592.18 | 0 | 0 | 0 | 0 | 0
Coal | 0 | 0 | 0 | 0 | 0 | 0
Geo | 0 | 0 | 0 | 0 | 0 | 0
H | 0 | 0 | 0 | 0 | 27 | 0
LFG | 0 | 0 | 107.4 | 0 | 0 | 0
Nuc | 1786.53 | 2234 | 0.05 | 4019.18 | 2469.66 | 0
PS | 0 | 0 | 0 | 0 | 0 | 0
PV | 0 | 0 | 0 | 0 | 0 | 0
PeakG | 0 | 0 | 0 | 0 | 0 | 0
PeakO | 0 | 0 | 0 | 0 | 0 | 0
ST | 0 | 0 | 0 | 0 | 0 | 0
STOG | 0 | 0 | 0 | 0 | 0 | 0
STWD | 0 | 0 | 0 | 0 | 0 | 0
WT | 0 | 0 | 0 | 0 | 100 | 0
IGCC | 0 | 0 | 0 | 0 | 0 | 0
DemandResponse | 0 | 0 | 0 | 0 | 0 | 0
IGCC-CCS | 0 | 0 | 0 | 0 | 0 | 0
WT_off | 0 | 0 | 0 | 0 | 0 | 0
PseudoUnit | 0 | 0 | 0 | 0 | 0 | 0
FixedInterchange | 0 | 0 | 0 | 0 | 0 | 0
New Build Capacity by Reporting Type: TVA_Transmission
ReportingType | 2015 | 2020 | 2025 | 2030 | 2035 | 2040
BM | 0 | 0 | 0 | 0 | 0 | 0
CC | 0 | 0 | 0 | 0 | 0 | 0
CSP | 0 | 0 | 0 | 0 | 0 | 0
CT | 0 | 0 | 0 | 0 | 0 | 0
Coal | 0 | 0 | 0 | 0 | 0 | 0
Geo | 0 | 0 | 0 | 0 | 0 | 0
H | 0 | 0 | 0 | 0 | 0 | 0
LFG | 0 | 0 | 0 | 0 | 0 | 0
Nuc | 0 | 0 | 0 | 0 | 0 | 0
PS | 0 | 0 | 0 | 0 | 0 | 0
PV | 0 | 0 | 0 | 0 | 0 | 0
PeakG | 0 | 0 | 0 | 0 | 0 | 0
PeakO | 0 | 0 | 0 | 0 | 0 | 0
ST | 0 | 0 | 0 | 0 | 0 | 0
STOG | 0 | 0 | 0 | 0 | 0 | 0
STWD | 0 | 0 | 0 | 0 | 0 | 0
WT | 0 | 0 | 0 | 0 | 0 | 0
IGCC | 0 | 0 | 0 | 0 | 0 | 0
DemandResponse | 0 | 0 | 0 | 0 | 0 | 0
IGCC-CCS | 0 | 0 | 0 | 0 | 0 | 0
WT_off | 0 | 0 | 0 | 0 | 0 | 0
PseudoUnit | 0 | 0 | 0 | 0 | 0 | 0
FixedInterchange | 0 | 0 | 0 | 0 | 0 | 0
New Build Capacity by Reporting Type: VACAR
ReportingType | 2015 | 2020 | 2025 | 2030 | 2035 | 2040
BM | 0.92 | 190.36 | 680.36 | 57.1 | 200.82 | 0
CC | 10605.48 | 0 | 0 | 0 | 0 | 0
CSP | 0 | 0 | 0 | 0 | 0 | 0
CT | 717.2 | 0 | 0 | 0 | 0 | 0
Coal | 825 | 0 | 0 | 0 | 0 | 0
Geo | 0 | 0 | 0 | 0 | 0 | 0
H | 0 | 0 | 0 | 0 | 0 | 0
LFG | 0.34 | 107.06 | 0 | 0 | 0 | 0
Nuc | 994.41 | 4564 | 3938.67 | 5919.41 | 7978.86 | 0
PS | 0 | 0 | 0 | 0 | 0 | 0
PV | 0 | 135.2 | 10.95 | 3.6 | 12.65 | 7.62
PeakG | 0 | 0 | 0 | 0 | 0 | 0
PeakO | 0 | 0 | 0 | 0 | 0 | 0
ST | 0 | 0 | 0 | 0 | 0 | 0
STOG | 0 | 0 | 0 | 0 | 0 | 0
STWD | 0 | 0 | 0 | 0 | 0 | 0
WT | 0.9 | 3499.1 | 0 | 0 | 0 | 0
IGCC | 0 | 0 | 0 | 0 | 0 | 0
DemandResponse | 0 | 0 | 0 | 0 | 0 | 0
IGCC-CCS | 0 | 0 | 0 | 0 | 0 | 0
WT_off | 1 | 0 | 0 | 0 | 0 | 17123.43
PseudoUnit | 0 | 0 | 0 | 0 | 0 | 0
FixedInterchange | 0 | 0 | 0 | 0 | 0 | 0
New Build Capacity by Reporting Type: IESO
ReportingType | 2015 | 2020 | 2025 | 2030 | 2035 | 2040
BM | 326.33 | 0 | 0 | 0 | 0 | 0
CC | 1263 | 0 | 0 | 0 | 0 | 0
CSP | 0 | 0 | 0 | 0 | 0 | 0
CT | 368 | 0 | 0 | 0 | 0 | 1262.82
Coal | 0 | 0 | 0 | 0 | 0 | 0
Geo | 0 | 0 | 0 | 0 | 0 | 0
H | 0 | 0 | 0 | 250 | 0 | 0
LFG | 14.5 | 0 | 0 | 0.5 | 0 | 0
Nuc | 998.59 | 0 | 0 | 0 | 0 | 0
PS | 0 | 0 | 0 | 0 | 0 | 0
PV | 1067.26 | 0 | 0 | 0 | 0 | 0
PeakG | 0 | 0 | 0 | 0 | 0 | 0
PeakO | 0 | 0 | 0 | 0 | 0 | 0
ST | 0 | 0 | 0 | 0 | 0 | 0
STOG | 0 | 0 | 0 | 0 | 0 | 0
STWD | 0 | 0 | 0 | 0 | 0 | 0
WT | 2105.9 | 0 | 0 | 0 | 0 | 12444.37
IGCC | 0 | 0 | 0 | 0 | 0 | 0
DemandResponse | 0 | 0 | 0 | 0 | 0 | 0
IGCC-CCS | 0 | 0 | 0 | 0 | 0 | 0
WT_off | 0 | 0 | 0 | 0 | 0 | 0
PseudoUnit | 0 | 0 | 0 | 0 | 0 | 0
FixedInterchange | 0 | 0 | 0 | 0 | 0 | 0
New Build Capacity by Reporting Type: MAPP_CA
ReportingType | 2015 | 2020 | 2025 | 2030 | 2035 | 2040
BM | 0 | 0 | 0 | 0 | 0 | 0
CC | 218.06 | 0 | 0 | 0 | 0 | 0
CSP | 0 | 0 | 0 | 0 | 0 | 0
CT | 0 | 0 | 0 | 0 | 0 | 0
Coal | 0 | 0 | 0 | 0 | 0 | 0
Geo | 0 | 0 | 0 | 0 | 0 | 0
H | 0 | 552.66 | 1637.34 | 2460 | 0 | 0
LFG | 0 | 0 | 0 | 0 | 0 | 0
Nuc | 0 | 0 | 0 | 0 | 0 | 0
PS | 0 | 0 | 0 | 0 | 0 | 0
PV | 0 | 0 | 0 | 0 | 0 | 0
PeakG | 0 | 0 | 0 | 0 | 0 | 0
PeakO | 0 | 0 | 0 | 0 | 0 | 0
ST | 0 | 0 | 0 | 0 | 0 | 0
STOG | 0 | 0 | 0 | 0 | 0 | 0
STWD | 0 | 0 | 0 | 0 | 0 | 0
WT | 302.4 | 0 | 0 | 0 | 0 | 6135.76
IGCC | 0 | 0 | 0 | 0 | 0 | 0
DemandResponse | 0 | 0 | 0 | 0 | 0 | 0
IGCC-CCS | 0 | 0 | 0 | 0 | 0 | 0
WT_off | 0 | 0 | 0 | 0 | 0 | 0
PseudoUnit | 0 | 0 | 0 | 0 | 0 | 0
FixedInterchange | 0 | 0 | 0 | 0 | 0 | 0
New Build Capacity by Reporting Type: AZ_NM_SNV_Coal
ReportingType | 2015 | 2020 | 2025 | 2030 | 2035 | 2040
BM | 0 | 0 | 0 | 0 | 0 | 0
CC | 0 | 0 | 0 | 0 | 0 | 0
CSP | 0 | 0 | 0 | 0 | 0 | 0
CT | 0 | 0 | 0 | 0 | 0 | 0
Coal | 0 | 0 | 0 | 0 | 0 | 0
Geo | 0 | 0 | 0 | 0 | 0 | 0
H | 0 | 0 | 0 | 0 | 0 | 0
LFG | 0 | 0 | 0 | 0 | 0 | 0
Nuc | 0 | 0 | 0 | 0 | 0 | 0
PS | 0 | 0 | 0 | 0 | 0 | 0
PV | 0 | 0 | 0 | 0 | 0 | 0
PeakG | 0 | 0 | 0 | 0 | 0 | 0
PeakO | 0 | 0 | 0 | 0 | 0 | 0
ST | 0 | 0 | 0 | 0 | 0 | 0
STOG | 0 | 0 | 0 | 0 | 0 | 0
STWD | 0 | 0 | 0 | 0 | 0 | 0
WT | 0 | 0 | 0 | 0 | 0 | 0
IGCC | 0 | 0 | 0 | 0 | 0 | 0
DemandResponse | 0 | 0 | 0 | 0 | 0 | 0
IGCC-CCS | 0 | 0 | 0 | 0 | 0 | 0
WT_off | 0 | 0 | 0 | 0 | 0 | 0
PseudoUnit | 0 | 0 | 0 | 0 | 0 | 0
FixedInterchange | 0 | 0 | 0 | 0 | 0 | 0
New Build Capacity by Reporting Type: AZ_NM_SNV_Gas
ReportingType | 2015 | 2020 | 2025 | 2030 | 2035 | 2040
BM | 0 | 0 | 0 | 0 | 0 | 0
CC | 668 | 1217.72 | 0 | 0 | 0 | 0
CSP | 0 | 0 | 0 | 0 | 0 | 0
CT | 736 | 0 | 0 | 0 | 0 | 0
Coal | 0 | 0 | 0 | 0 | 0 | 0
Geo | 0 | 0 | 0 | 0 | 0 | 0
H | 0 | 0 | 0 | 0 | 0 | 0
LFG | 0 | 0 | 0 | 0 | 0 | 0
Nuc | 0 | 0 | 0 | 0 | 0 | 0
PS | 0 | 0 | 0 | 0 | 0 | 0
PV | 0 | 0 | 0 | 0 | 0 | 0
PeakG | 0 | 0 | 0 | 0 | 0 | 0
PeakO | 0 | 0 | 0 | 0 | 0 | 0
ST | 0 | 0 | 0 | 0 | 0 | 0
STOG | 0 | 0 | 0 | 0 | 0 | 0
STWD | 0 | 0 | 0 | 0 | 0 | 0
WT | 0 | 0 | 0 | 0 | 0 | 0
IGCC | 0 | 0 | 0 | 0 | 0 | 0
DemandResponse | 0 | 0 | 0 | 0 | 0 | 0
IGCC-CCS | 0 | 0 | 0 | 0 | 0 | 0
WT_off | 0 | 0 | 0 | 0 | 0 | 0
PseudoUnit | 0 | 0 | 0 | 0 | 0 | 0
FixedInterchange | 0 | 0 | 0 | 0 | 0 | 0
New Build Capacity by Reporting Type: AZ_NM_SNV_NucRenew
ReportingType | 2015 | 2020 | 2025 | 2030 | 2035 | 2040
BM | 0 | 0 | 0 | 0 | 0 | 98.47
CC | 0 | 0 | 0 | 0 | 0 | 0
CSP | 0 | 0 | 0 | 0 | 0 | 0
CT | 0 | 0 | 0 | 0 | 0 | 0
Coal | 0 | 0 | 0 | 0 | 0 | 0
Geo | 0 | 0 | 1450 | 0 | 0 | 0
H | 0 | 0 | 0 | 0 | 0 | 0
LFG | 0 | 60.67 | 0 | 0 | 0 | 0
Nuc | 0 | 0 | 0 | 5922.8 | 2455.11 | 2390.48
PS | 0 | 0 | 0 | 0 | 0 | 0
PV | 95.7 | 0 | 0 | 0 | 0 | 0
PeakG | 0 | 0 | 0 | 0 | 0 | 0
PeakO | 0 | 0 | 0 | 0 | 0 | 0
ST | 280 | 461.83 | 278.83 | 63.12 | 0 | 847.03
STOG | 0 | 0 | 0 | 0 | 0 | 0
STWD | 0 | 0 | 0 | 0 | 0 | 0
WT | 65.1 | 12030.56 | 0 | 1328.95 | 1025.31 | 0
IGCC | 0 | 0 | 0 | 0 | 0 | 0
DemandResponse | 0 | 0 | 0 | 0 | 0 | 0
IGCC-CCS | 0 | 0 | 0 | 0 | 0 | 0
WT_off | 0 | 0 | 0 | 0 | 0 | 0
PseudoUnit | 0 | 0 | 0 | 0 | 0 | 0
FixedInterchange | 0 | 0 | 0 | 0 | 0 | 0
New Build Capacity by Reporting Type: ERCOT
ReportingType | 2015 | 2020 | 2025 | 2030 | 2035 | 2040
BM | 145 | 0 | 0 | 0 | 0 | 3919.97
CC | 6408.19 | 10709.35 | 0 | 0 | 0 | 0
CSP | 0 | 0 | 0 | 0 | 0 | 0
CT | 250 | 0 | 0 | 0 | 0 | 0
Coal | 2020 | 0 | 0 | 0 | 0 | 0
Geo | 0 | 0 | 0 | 0 | 0 | 0
H | 0 | 0 | 0 | 0 | 0 | 0
LFG | 0 | 0 | 354 | 0 | 0 | 0
Nuc | 0 | 0 | 0 | 6415.55 | 3390.55 | 5795.22
PS | 0 | 0 | 0 | 0 | 0 | 0
PV | 14 | 0 | 0 | 0 | 0 | 0
PeakG | 0 | 0 | 0 | 0 | 0 | 0
PeakO | 0 | 0 | 0 | 0 | 0 | 0
ST | 0 | 0 | 0 | 0 | 0 | 0
STOG | 0 | 0 | 0 | 0 | 0 | 0
STWD | 0 | 0 | 0 | 0 | 0 | 0
WT | 350.1 | 0 | 0 | 24316.9 | 1329.97 | 1588.06
IGCC | 0 | 0 | 0 | 0 | 0 | 0
DemandResponse | 0 | 0 | 0 | 0 | 0 | 0
IGCC-CCS | 0 | 0 | 0 | 0 | 0 | 0
WT_off | 0 | 0 | 0 | 0 | 0 | 0
PseudoUnit | 0 | 0 | 0 | 0 | 0 | 0
FixedInterchange | 0 | 0 | 0 | 0 | 0 | 0
New Build Capacity by Reporting Type: NP15
ReportingType | 2015 | 2020 | 2025 | 2030 | 2035 | 2040
BM | 0 | 0 | 0 | 0 | 0 | 0
CC | 3080.79 | 0 | 0 | 0 | 0 | 0
CSP | 0 | 0 | 0 | 0 | 0 | 0
CT | 212.6 | 0 | 0 | 0 | 0 | 0
Coal | 0 | 0 | 0 | 0 | 0 | 0
Geo | 0 | 600 | 0 | 0 | 0 | 0
H | 0 | 0 | 0 | 0 | 0 | 0
LFG | 0 | 565 | 0 | 0 | 0 | 0
Nuc | 0 | 0 | 1837.13 | 1541.42 | 468.96 | 334.74
PS | 0 | 0 | 0 | 0 | 0 | 0
PV | 6.5 | 0 | 0 | 0 | 0 | 0
PeakG | 0 | 0 | 0 | 0 | 0 | 0
PeakO | 0 | 0 | 0 | 0 | 0 | 0
ST | 29 | 0 | 0 | 0 | 0 | 0
STOG | 0 | 0 | 0 | 0 | 0 | 0
STWD | 0 | 0 | 0 | 0 | 0 | 0
WT | 101.2 | 0 | 0 | 3298.8 | 8933.24 | 1298.44
IGCC | 0 | 0 | 0 | 0 | 0 | 0
DemandResponse | 0 | 0 | 0 | 0 | 0 | 0
IGCC-CCS | 0 | 0 | 0 | 0 | 0 | 0
WT_off | 0 | 0 | 0 | 0 | 0 | 0
PseudoUnit | 0 | 0 | 0 | 0 | 0 | 0
FixedInterchange | 0 | 0 | 0 | 0 | 0 | 0
New Build Capacity by Reporting Type: NWPP_Coal
ReportingType | 2015 | 2020 | 2025 | 2030 | 2035 | 2040
BM | 0 | 0 | 0 | 0 | 0 | 0
CC | 0 | 0 | 0 | 0 | 0 | 0
CSP | 0 | 0 | 0 | 0 | 0 | 0
CT | 0 | 0 | 0 | 0 | 0 | 0
Coal | 0 | 0 | 0 | 0 | 0 | 0
Geo | 0 | 0 | 0 | 0 | 0 | 0
H | 0 | 0 | 0 | 0 | 0 | 0
LFG | 0 | 0 | 0 | 0 | 0 | 0
Nuc | 0 | 0 | 0 | 0 | 0 | 0
PS | 0 | 0 | 0 | 0 | 0 | 0
PV | 0 | 0 | 0 | 0 | 0 | 0
PeakG | 0 | 0 | 0 | 0 | 0 | 0
PeakO | 0 | 0 | 0 | 0 | 0 | 0
ST | 0 | 0 | 0 | 0 | 0 | 0
STOG | 0 | 0 | 0 | 0 | 0 | 0
STWD | 0 | 0 | 0 | 0 | 0 | 0
WT | 0 | 0 | 0 | 0 | 0 | 0
IGCC | 0 | 0 | 0 | 0 | 0 | 0
DemandResponse | 0 | 0 | 0 | 0 | 0 | 0
IGCC-CCS | 0 | 0 | 0 | 0 | 0 | 0
WT_off | 0 | 0 | 0 | 0 | 0 | 0
PseudoUnit | 0 | 0 | 0 | 0 | 0 | 0
FixedInterchange | 0 | 0 | 0 | 0 | 0 | 0
New Build Capacity by Reporting Type: NWPP_Gas
ReportingType | 2015 | 2020 | 2025 | 2030 | 2035 | 2040
BM | 0 | 0 | 0 | 0 | 0 | 0
CC | 300 | 1031.17 | 0 | 0 | 0 | 0
CSP | 0 | 0 | 0 | 0 | 0 | 0
CT | 150 | 0 | 0 | 0 | 0 | 0
Coal | 0 | 0 | 0 | 0 | 0 | 0
Geo | 0 | 0 | 0 | 0 | 0 | 0
H | 0 | 0 | 0 | 0 | 0 | 0
LFG | 0 | 0 | 0 | 0 | 0 | 0
Nuc | 0 | 0 | 0 | 0 | 0 | 0
PS | 0 | 0 | 0 | 0 | 0 | 0
PV | 0 | 0 | 0 | 0 | 0 | 0
PeakG | 0 | 0 | 0 | 0 | 0 | 0
PeakO | 0 | 0 | 0 | 0 | 0 | 0
ST | 0 | 0 | 0 | 0 | 0 | 0
STOG | 0 | 0 | 0 | 0 | 0 | 0
STWD | 0 | 0 | 0 | 0 | 0 | 0
WT | 0 | 0 | 0 | 0 | 0 | 0
IGCC | 0 | 0 | 0 | 0 | 0 | 0
DemandResponse | 0 | 0 | 0 | 0 | 0 | 0
IGCC-CCS | 0 | 0 | 0 | 0 | 0 | 1684.53
WT_off | 0 | 0 | 0 | 0 | 0 | 0
PseudoUnit | 0 | 0 | 0 | 0 | 0 | 0
FixedInterchange | 0 | 0 | 0 | 0 | 0 | 0
New Build Capacity by Reporting Type: NWPP_NucRenew
ReportingType | 2015 | 2020 | 2025 | 2030 | 2035 | 2040
BM | 32.55 | 0 | 0 | 0 | 0 | 707.37
CC | 0 | 0 | 0 | 0 | 0 | 0
CSP | 0 | 0 | 0 | 0 | 0 | 0
CT | 0 | 0 | 0 | 0 | 0 | 0
Coal | 0 | 0 | 0 | 0 | 0 | 0
Geo | 86 | 0 | 434 | 0 | 0 | 0
H | 0 | 0 | 0 | 0 | 335 | 0
LFG | 25.5 | 237.54 | 6.96 | 0 | 0 | 0
Nuc | 0 | 0 | 0 | 7524.54 | 0 | 0
PS | 0 | 0 | 0 | 0 | 0 | 0
PV | 0 | 0 | 0 | 0 | 0 | 0
PeakG | 0 | 0 | 0 | 0 | 0 | 0
PeakO | 0 | 0 | 0 | 0 | 0 | 0
ST | 0 | 0 | 0 | 0 | 0 | 0
STOG | 0 | 0 | 0 | 0 | 0 | 0
STWD | 0 | 0 | 0 | 0 | 0 | 0
WT | 977.3 | 0 | 0 | 0 | 27391.29 | 1639.58
IGCC | 0 | 0 | 0 | 0 | 0 | 0
DemandResponse | 0 | 0 | 0 | 0 | 0 | 0
IGCC-CCS | 0 | 0 | 0 | 0 | 0 | 0
WT_off | 0 | 0 | 0 | 0 | 0 | 0
PseudoUnit | 0 | 0 | 0 | 0 | 0 | 0
FixedInterchange | 0 | 0 | 0 | 0 | 0 | 0
New Build Capacity by Reporting Type: RMPA
ReportingType | 2015 | 2020 | 2025 | 2030 | 2035 | 2040
BM | 0 | 0 | 0 | 0 | 0 | 2248.05
CC | 0 | 427.43 | 0 | 770.55 | 602.93 | 0
CSP | 0 | 0 | 0 | 0 | 0 | 0
CT | 152 | 0 | 0 | 0 | 0 | 0
Coal | 390 | 0 | 0 | 0 | 0 | 0
Geo | 0 | 25 | 2545 | 0 | 0 | 0
H | 0 | 0 | 0 | 0 | 0 | 0
LFG | 1.4 | 28.93 | 0 | 0 | 0 | 0
Nuc | 0 | 0 | 0 | 3050.31 | 0 | 0
PS | 0 | 0 | 0 | 0 | 0 | 0
PV | 1 | 0 | 0 | 0 | 0 | 0
PeakG | 0 | 0 | 0 | 0 | 0 | 0
PeakO | 0 | 0 | 0 | 0 | 0 | 0
ST | 3 | 374.85 | 32.72 | 26.71 | 0 | 0
STOG | 0 | 0 | 0 | 0 | 0 | 0
STWD | 0 | 0 | 0 | 0 | 0 | 0
WT | 765.4 | 4112.73 | 0 | 937.63 | 497.7 | 530.35
IGCC | 0 | 0 | 0 | 0 | 0 | 0
DemandResponse | 0 | 0 | 0 | 0 | 0 | 0
IGCC-CCS | 0 | 0 | 0 | 0 | 468.87 | 0
WT_off | 0 | 0 | 0 | 0 | 0 | 0
PseudoUnit | 0 | 0 | 0 | 0 | 0 | 0
FixedInterchange | 0 | 0 | 0 | 0 | 0 | 0
New Build Capacity by Reporting Type: SP15
ReportingType | 2015 | 2020 | 2025 | 2030 | 2035 | 2040
BM | 6 | 0 | 0 | 0 | 0 | 0
CC | 409.5 | 1150.63 | 1419.38 | 0 | 0 | 0
CSP | 0 | 0 | 0 | 0 | 0 | 0
CT | 0 | 0 | 0 | 0 | 0 | 0
Coal | 0 | 0 | 0 | 0 | 0 | 0
Geo | 50 | 1450 | 0 | 0 | 0 | 0
H | 0 | 0 | 0 | 0 | 0 | 0
LFG | 9.2 | 555.8 | 0 | 0 | 0 | 0
Nuc | 0 | 0 | 0 | 1183.23 | 465.04 | 0
PS | 0 | 0 | 0 | 0 | 0 | 0
PV | 3.8 | 0 | 0 | 0 | 0 | 0
PeakG | 0 | 0 | 0 | 0 | 0 | 0
PeakO | 0 | 0 | 0 | 0 | 0 | 0
ST | 448 | 0 | 0 | 0 | 3651.63 | 858.19
STOG | 0 | 0 | 0 | 0 | 0 | 0
STWD | 0 | 0 | 0 | 0 | 0 | 0
WT | 735 | 0 | 0 | 14165 | 0 | 0
IGCC | 0 | 0 | 0 | 0 | 0 | 0
DemandResponse | 0 | 0 | 0 | 0 | 0 | 0
IGCC-CCS | 0 | 0 | 0 | 0 | 0 | 4949.53
WT_off | 0 | 0 | 0 | 0 | 0 | 0
PseudoUnit | 0 | 0 | 0 | 0 | 0 | 0
FixedInterchange | 0 | 0 | 0 | 0 | 0 | 0
New Build Capacity by Reporting Type: ALB
ReportingType | 2015 | 2020 | 2025 | 2030 | 2035 | 2040
BM | 0 | 0 | 0 | 0 | 0 | 0
CC | 375.64 | 638.25 | 0 | 0 | 0 | 0
CSP | 0 | 0 | 0 | 0 | 0 | 0
CT | 201.5 | 0 | 0 | 0 | 0 | 0
Coal | 495 | 0 | 0 | 0 | 0 | 0
Geo | 0 | 0 | 0 | 0 | 0 | 0
H | 0 | 0 | 0 | 0 | 0 | 0
LFG | 0 | 0 | 0 | 0 | 0 | 0
Nuc | 0 | 0 | 634.92 | 7236.91 | 1612.15 | 1142.96
PS | 0 | 0 | 0 | 0 | 0 | 0
PV | 0 | 0 | 0 | 0 | 0 | 0
PeakG | 0 | 0 | 0 | 0 | 0 | 0
PeakO | 0 | 0 | 0 | 0 | 0 | 0
ST | 0 | 0 | 0 | 0 | 0 | 0
STOG | 0 | 0 | 0 | 0 | 0 | 0
STWD | 0 | 0 | 0 | 0 | 0 | 0
WT | 9 | 0 | 0 | 0 | 91 | 0
IGCC | 0 | 0 | 0 | 0 | 0 | 0
DemandResponse | 0 | 0 | 0 | 0 | 0 | 0
IGCC-CCS | 0 | 0 | 0 | 0 | 0 | 0
WT_off | 0 | 0 | 0 | 0 | 0 | 0
PseudoUnit | 0 | 0 | 0 | 0 | 0 | 0
FixedInterchange | 0 | 0 | 0 | 0 | 0 | 0
New Build Capacity by Reporting Type: BC
ReportingType | 2015 | 2020 | 2025 | 2030 | 2035 | 2040
BM | 0 | 0 | 0 | 0 | 0 | 0
CC | 1196.36 | 451.55 | 0 | 0 | 0 | 0
CSP | 0 | 0 | 0 | 0 | 0 | 0
CT | 0 | 0 | 0 | 0 | 0 | 0
Coal | 0 | 0 | 0 | 0 | 0 | 0
Geo | 0 | 0 | 0 | 0 | 0 | 0
H | 0 | 0 | 0 | 0 | 0 | 0
LFG | 0 | 0 | 0 | 0 | 0 | 0
Nuc | 0 | 0 | 475.19 | 680.37 | 744.91 | 826.94
PS | 0 | 0 | 0 | 0 | 0 | 0
PV | 0 | 0 | 0 | 0 | 0 | 0
PeakG | 0 | 0 | 0 | 0 | 0 | 0
PeakO | 0 | 0 | 0 | 0 | 0 | 0
ST | 0 | 0 | 0 | 0 | 0 | 0
STOG | 0 | 0 | 0 | 0 | 0 | 0
STWD | 0 | 0 | 0 | 0 | 0 | 0
WT | 144 | 0 | 0 | 0 | 156 | 0
IGCC | 0 | 0 | 0 | 0 | 0 | 0
DemandResponse | 0 | 0 | 0 | 0 | 0 | 0
IGCC-CCS | 0 | 0 | 0 | 0 | 0 | 0
WT_off | 0 | 0 | 0 | 0 | 0 | 0
PseudoUnit | 0 | 0 | 0 | 0 | 0 | 0
FixedInterchange | 0 | 0 | 0 | 0 | 0 | 0
New Build Capacity by Reporting Type: HQ_IESO
ReportingType | 2015 | 2020 | 2025 | 2030 | 2035 | 2040
BM | 0 | 0 | 0 | 0 | 0 | 0
CC | 0 | 0 | 0 | 0 | 0 | 0
CSP | 0 | 0 | 0 | 0 | 0 | 0
CT | 0 | 0 | 0 | 0 | 0 | 0
Coal | 0 | 0 | 0 | 0 | 0 | 0
Geo | 0 | 0 | 0 | 0 | 0 | 0
H | 0 | 0 | 0 | 0 | 0 | 0
LFG | 0 | 0 | 0 | 0 | 0 | 0
Nuc | 0 | 0 | 0 | 0 | 0 | 0
PS | 0 | 0 | 0 | 0 | 0 | 0
PV | 0 | 0 | 0 | 0 | 0 | 0
PeakG | 0 | 0 | 0 | 0 | 0 | 0
PeakO | 0 | 0 | 0 | 0 | 0 | 0
ST | 0 | 0 | 0 | 0 | 0 | 0
STOG | 0 | 0 | 0 | 0 | 0 | 0
STWD | 0 | 0 | 0 | 0 | 0 | 0
WT | 0 | 0 | 0 | 0 | 0 | 0
IGCC | 0 | 0 | 0 | 0 | 0 | 0
DemandResponse | 0 | 0 | 0 | 0 | 0 | 0
IGCC-CCS | 0 | 0 | 0 | 0 | 0 | 0
WT_off | 0 | 0 | 0 | 0 | 0 | 0
PseudoUnit | 0 | 0 | 0 | 0 | 0 | 0
FixedInterchange | 0 | 0 | 0 | 0 | 0 | 0
New Build Capacity by Reporting Type: HQ_NEISO
ReportingType | 2015 | 2020 | 2025 | 2030 | 2035 | 2040
BM | 0 | 0 | 0 | 0 | 0 | 0
CC | 0 | 0 | 0 | 0 | 0 | 0
CSP | 0 | 0 | 0 | 0 | 0 | 0
CT | 0 | 0 | 0 | 0 | 0 | 0
Coal | 0 | 0 | 0 | 0 | 0 | 0
Geo | 0 | 0 | 0 | 0 | 0 | 0
H | 0 | 0 | 0 | 0 | 0 | 0
LFG | 0 | 0 | 0 | 0 | 0 | 0
Nuc | 0 | 0 | 0 | 0 | 0 | 0
PS | 0 | 0 | 0 | 0 | 0 | 0
PV | 0 | 0 | 0 | 0 | 0 | 0
PeakG | 0 | 0 | 0 | 0 | 0 | 0
PeakO | 0 | 0 | 0 | 0 | 0 | 0
ST | 0 | 0 | 0 | 0 | 0 | 0
STOG | 0 | 0 | 0 | 0 | 0 | 0
STWD | 0 | 0 | 0 | 0 | 0 | 0
WT | 0 | 0 | 0 | 0 | 0 | 0
IGCC | 0 | 0 | 0 | 0 | 0 | 0
DemandResponse | 0 | 0 | 0 | 0 | 0 | 0
IGCC-CCS | 0 | 0 | 0 | 0 | 0 | 0
WT_off | 0 | 0 | 0 | 0 | 0 | 0
PseudoUnit | 0 | 0 | 0 | 0 | 0 | 0
FixedInterchange | 0 | 0 | 0 | 0 | 0 | 0
New Build Capacity by Reporting Type: HQ_NY
ReportingType | 2015 | 2020 | 2025 | 2030 | 2035 | 2040
BM | 0 | 0 | 0 | 0 | 0 | 0
CC | 0 | 0 | 0 | 0 | 0 | 0
CSP | 0 | 0 | 0 | 0 | 0 | 0
CT | 0 | 0 | 0 | 0 | 0 | 0
Coal | 0 | 0 | 0 | 0 | 0 | 0
Geo | 0 | 0 | 0 | 0 | 0 | 0
H | 0 | 0 | 0 | 0 | 0 | 0
LFG | 0 | 0 | 0 | 0 | 0 | 0
Nuc | 0 | 0 | 0 | 0 | 0 | 0
PS | 0 | 0 | 0 | 0 | 0 | 0
PV | 0 | 0 | 0 | 0 | 0 | 0
PeakG | 0 | 0 | 0 | 0 | 0 | 0
PeakO | 0 | 0 | 0 | 0 | 0 | 0
ST | 0 | 0 | 0 | 0 | 0 | 0
STOG | 0 | 0 | 0 | 0 | 0 | 0
STWD | 0 | 0 | 0 | 0 | 0 | 0
WT | 0 | 0 | 0 | 0 | 0 | 0
IGCC | 0 | 0 | 0 | 0 | 0 | 0
DemandResponse | 0 | 0 | 0 | 0 | 0 | 0
IGCC-CCS | 0 | 0 | 0 | 0 | 0 | 0
WT_off | 0 | 0 | 0 | 0 | 0 | 0
PseudoUnit | 0 | 0 | 0 | 0 | 0 | 0
FixedInterchange | 0 | 0 | 0 | 0 | 0 | 0
New Build Capacity by Reporting Type: MARITIMES
ReportingType | 2015 | 2020 | 2025 | 2030 | 2035 | 2040
BM | 0 | 0 | 0 | 0 | 0 | 0
CC | 0 | 0 | 0 | 0 | 0 | 0
CSP | 0 | 0 | 0 | 0 | 0 | 0
CT | 0 | 0 | 0 | 0 | 0 | 0
Coal | 0 | 0 | 0 | 0 | 0 | 0
Geo | 0 | 0 | 0 | 0 | 0 | 0
H | 0 | 0 | 0 | 0 | 0 | 0
LFG | 0 | 0 | 0 | 0 | 0 | 0
Nuc | 0 | 0 | 0 | 0 | 0 | 0
PS | 0 | 0 | 0 | 0 | 0 | 0
PV | 0 | 0 | 0 | 0 | 0 | 0
PeakG | 0 | 0 | 0 | 0 | 0 | 0
PeakO | 0 | 0 | 0 | 0 | 0 | 0
ST | 0 | 0 | 0 | 0 | 0 | 0
STOG | 0 | 0 | 0 | 0 | 0 | 0
STWD | 0 | 0 | 0 | 0 | 0 | 0
WT | 0 | 0 | 0 | 0 | 0 | 0
IGCC | 0 | 0 | 0 | 0 | 0 | 0
DemandResponse | 0 | 0 | 0 | 0 | 0 | 0
IGCC-CCS | 0 | 0 | 0 | 0 | 0 | 0
WT_off | 0 | 0 | 0 | 0 | 0 | 0
PseudoUnit | 0 | 0 | 0 | 0 | 500 | 0
FixedInterchange | 0 | 0 | 0 | 0 | 0 | 0
New Build Capacity by Reporting Type: All
ReportingType | 2015 | 2020 | 2025 | 2030 | 2035 | 2040
BM | 1251 | 190.36 | 680.36 | 57.1 | 509.81 | 20427.09
CC | 65390.15 | 98909.63 | 3991.55 | 2721.09 | 2201.88 | 0
CSP | 0 | 0 | 0 | 0 | 0 | 0
CT | 6985.97 | 300 | 0 | 163.68 | 3472.76 | 1262.82
Coal | 10763.64 | 0 | 0 | 0 | 0 | 0
Geo | 136 | 2075 | 4429 | 0 | 0 | 0
H | 0 | 1056.66 | 1637.34 | 4414 | 1565 | 0
LFG | 192 | 1953 | 2210 | 724 | 0 | 0
Nuc | 9853.86 | 17049 | 16785.5 | 85851.5 | 50000 | 50000
PS | 0 | 0 | 0 | 0 | 0 | 0
PV | 1246 | 2213.89 | 1235.81 | 232.14 | 141.67 | 125.68
PeakG | 0 | 0 | 0 | 0 | 0 | 0
PeakO | 0 | 0 | 0 | 0 | 0 | 0
ST | 760 | 836.68 | 311.55 | 89.83 | 3651.63 | 1705.22
STOG | 0 | 0 | 0 | 0 | 0 | 0
STWD | 0 | 0 | 0 | 0 | 0 | 0
WT | 25342 | 29991.03 | 26493.47 | 78714.58 | 98566.46 | 26538.71
IGCC | 618 | 0 | 0 | 0 | 0 | 0
DemandResponse | 0 | 0 | 0 | 0 | 0 | 0
IGCC-CCS | 0 | 0 | 0 | 0 | 468.87 | 6634.06
WT_off | 469 | 0 | 1100 | 0 | 0 | 25623.44
PseudoUnit | 0 | 0 | 0 | 0 | 500 | 0
FixedInterchange | 0 | 0 | 0 | 0 | 0 | 0
New Build Capacity by Reporting Type: EI_US
ReportingType | 2015 | 2020 | 2025 | 2030 | 2035 | 2040
BM | 741.12 | 190.36 | 680.36 | 57.1 | 509.81 | 13453.23
CC | 51470.6 | 83283.53 | 2572.16 | 1950.54 | 1598.95 | 0
CSP | 0 | 0 | 0 | 0 | 0 | 0
CT | 4915.88 | 300 | 0 | 163.68 | 3472.76 | 0
Coal | 7858.64 | 0 | 0 | 0 | 0 | 0
Geo | 0 | 0 | 0 | 0 | 0 | 0
H | 0 | 504 | 0 | 1704 | 1230 | 0
LFG | 141.4 | 505.06 | 1849.04 | 723.5 | 0 | 0
Nuc | 8855.27 | 17049 | 13838.26 | 52296.37 | 40863.28 | 39509.65
PS | 0 | 0 | 0 | 0 | 0 | 0
PV | 57.74 | 2213.89 | 1235.81 | 232.14 | 141.67 | 125.68
PeakG | 0 | 0 | 0 | 0 | 0 | 0
PeakO | 0 | 0 | 0 | 0 | 0 | 0
ST | 0 | 0 | 0 | 0 | 0 | 0
STOG | 0 | 0 | 0 | 0 | 0 | 0
STWD | 0 | 0 | 0 | 0 | 0 | 0
WT | 19786.6 | 13847.74 | 26493.47 | 34667.3 | 59141.95 | 2902.14
IGCC | 618 | 0 | 0 | 0 | 0 | 0
DemandResponse | 0 | 0 | 0 | 0 | 0 | 0
IGCC-CCS | 0 | 0 | 0 | 0 | 0 | 0
WT_off | 469 | 0 | 1100 | 0 | 0 | 25623.44
PseudoUnit | 0 | 0 | 0 | 0 | 500 | 0
FixedInterchange | 0 | 0 | 0 | 0 | 0 | 0
New Build Capacity by Reporting Type: EI_Canada
ReportingType | 2015 | 2020 | 2025 | 2030 | 2035 | 2040
BM | 326.33 | 0 | 0 | 0 | 0 | 0
CC | 1481.06 | 0 | 0 | 0 | 0 | 0
CSP | 0 | 0 | 0 | 0 | 0 | 0
CT | 368 | 0 | 0 | 0 | 0 | 1262.82
Coal | 0 | 0 | 0 | 0 | 0 | 0
Geo | 0 | 0 | 0 | 0 | 0 | 0
H | 0 | 552.66 | 1637.34 | 2710 | 0 | 0
LFG | 14.5 | 0 | 0 | 0.5 | 0 | 0
Nuc | 998.59 | 0 | 0 | 0 | 0 | 0
PS | 0 | 0 | 0 | 0 | 0 | 0
PV | 1067.26 | 0 | 0 | 0 | 0 | 0
PeakG | 0 | 0 | 0 | 0 | 0 | 0
PeakO | 0 | 0 | 0 | 0 | 0 | 0
ST | 0 | 0 | 0 | 0 | 0 | 0
STOG | 0 | 0 | 0 | 0 | 0 | 0
STWD | 0 | 0 | 0 | 0 | 0 | 0
WT | 2408.3 | 0 | 0 | 0 | 0 | 18580.13
IGCC | 0 | 0 | 0 | 0 | 0 | 0
DemandResponse | 0 | 0 | 0 | 0 | 0 | 0
IGCC-CCS | 0 | 0 | 0 | 0 | 0 | 0
WT_off | 0 | 0 | 0 | 0 | 0 | 0
PseudoUnit | 0 | 0 | 0 | 0 | 0 | 0
FixedInterchange | 0 | 0 | 0 | 0 | 0 | 0
New Build Capacity by Reporting Type: EI
ReportingType | 2015 | 2020 | 2025 | 2030 | 2035 | 2040
BM | 1067.45 | 190.36 | 680.36 | 57.1 | 509.81 | 13453.23
CC | 52951.66 | 83283.53 | 2572.16 | 1950.54 | 1598.95 | 0
CSP | 0 | 0 | 0 | 0 | 0 | 0
CT | 5283.88 | 300 | 0 | 163.68 | 3472.76 | 1262.82
Coal | 7858.64 | 0 | 0 | 0 | 0 | 0
Geo | 0 | 0 | 0 | 0 | 0 | 0
H | 0 | 1056.66 | 1637.34 | 4414 | 1230 | 0
LFG | 155.9 | 505.06 | 1849.04 | 724 | 0 | 0
Nuc | 9853.86 | 17049 | 13838.26 | 52296.37 | 40863.28 | 39509.65
PS | 0 | 0 | 0 | 0 | 0 | 0
PV | 1125 | 2213.89 | 1235.81 | 232.14 | 141.67 | 125.68
PeakG | 0 | 0 | 0 | 0 | 0 | 0
PeakO | 0 | 0 | 0 | 0 | 0 | 0
ST | 0 | 0 | 0 | 0 | 0 | 0
STOG | 0 | 0 | 0 | 0 | 0 | 0
STWD | 0 | 0 | 0 | 0 | 0 | 0
WT | 22194.9 | 13847.74 | 26493.47 | 34667.3 | 59141.95 | 21482.28
IGCC | 618 | 0 | 0 | 0 | 0 | 0
DemandResponse | 0 | 0 | 0 | 0 | 0 | 0
IGCC-CCS | 0 | 0 | 0 | 0 | 0 | 0
WT_off | 469 | 0 | 1100 | 0 | 0 | 25623.44
PseudoUnit | 0 | 0 | 0 | 0 | 500 | 0
FixedInterchange | 0 | 0 | 0 | 0 | 0 | 0
New Build Capacity by Reporting Type: Outside_EI
ReportingType | 2015 | 2020 | 2025 | 2030 | 2035 | 2040
BM | 183.55 | 0 | 0 | 0 | 0 | 6973.86
CC | 12438.49 | 15626.11 | 1419.38 | 770.55 | 602.93 | 0
CSP | 0 | 0 | 0 | 0 | 0 | 0
CT | 1702.1 | 0 | 0 | 0 | 0 | 0
Coal | 2905 | 0 | 0 | 0 | 0 | 0
Geo | 136 | 2075 | 4429 | 0 | 0 | 0
H | 0 | 0 | 0 | 0 | 335 | 0
LFG | 36.1 | 1447.94 | 360.96 | 0 | 0 | 0
Nuc | 0 | 0 | 2947.24 | 33555.13 | 9136.72 | 10490.35
PS | 0 | 0 | 0 | 0 | 0 | 0
PV | 121 | 0 | 0 | 0 | 0 | 0
PeakG | 0 | 0 | 0 | 0 | 0 | 0
PeakO | 0 | 0 | 0 | 0 | 0 | 0
ST | 760 | 836.68 | 311.55 | 89.83 | 3651.63 | 1705.22
STOG | 0 | 0 | 0 | 0 | 0 | 0
STWD | 0 | 0 | 0 | 0 | 0 | 0
WT | 3147.1 | 16143.29 | 0 | 44047.28 | 39424.5 | 5056.43
IGCC | 0 | 0 | 0 | 0 | 0 | 0
DemandResponse | 0 | 0 | 0 | 0 | 0 | 0
IGCC-CCS | 0 | 0 | 0 | 0 | 468.87 | 6634.06
WT_off | 0 | 0 | 0 | 0 | 0 | 0
PseudoUnit | 0 | 0 | 0 | 0 | 0 | 0
FixedInterchange | 0 | 0 | 0 | 0 | 0 | 0
#2 | Cumulative New Build Capacity (MW)
Cumulative New Build Capacity by Reporting Type: Entergy
ReportingType | 2015 | 2020 | 2025 | 2030 | 2035 | 2040
BM | 0 | 0 | 0 | 0 | 0 | 0
CC | 615.88 | 8825.84 | 8825.84 | 8825.84 | 8825.84 | 8825.84
CSP | 0 | 0 | 0 | 0 | 0 | 0
CT | 0 | 0 | 0 | 0 | 0 | 0
Coal | 720 | 720 | 720 | 720 | 720 | 720
Geo | 0 | 0 | 0 | 0 | 0 | 0
H | 0 | 0 | 0 | 0 | 1109 | 1109
LFG | 0 | 0 | 107.4 | 107.4 | 107.4 | 107.4
Nuc | 456.92 | 456.92 | 456.92 | 4076.05 | 4322.39 | 9091.66
PS | 0 | 0 | 0 | 0 | 0 | 0
PV | 0.29 | 64.61 | 99.72 | 102.83 | 105.44 | 109.97
PeakG | 0 | 0 | 0 | 0 | 0 | 0
PeakO | 0 | 0 | 0 | 0 | 0 | 0
ST | 0 | 0 | 0 | 0 | 0 | 0
STOG | 0 | 0 | 0 | 0 | 0 | 0
STWD | 0 | 0 | 0 | 0 | 0 | 0
WT | 0 | 0 | 0 | 0 | 2400 | 2400
IGCC | 0 | 0 | 0 | 0 | 0 | 0
DemandResponse | 0 | 0 | 0 | 0 | 0 | 0
IGCC-CCS | 0 | 0 | 0 | 0 | 0 | 0
WT_off | 0 | 0 | 0 | 0 | 0 | 0
PseudoUnit | 0 | 0 | 0 | 0 | 0 | 0
FixedInterchange | 0 | 0 | 0 | 0 | 0 | 0
Cumulative New Build Capacity by Reporting Type: FRCC
ReportingType | 2015 | 2020 | 2025 | 2030 | 2035 | 2040
BM | 0 | 0 | 0 | 0 | 0 | 0
CC | 4086.65 | 4892.91 | 4892.91 | 4892.91 | 4892.91 | 4892.91
CSP | 0 | 0 | 0 | 0 | 0 | 0
CT | 2480 | 2480 | 2480 | 2480 | 2480 | 2480
Coal | 0 | 0 | 0 | 0 | 0 | 0
Geo | 0 | 0 | 0 | 0 | 0 | 0
H | 0 | 0 | 0 | 0 | 0 | 0
LFG | 0 | 0 | 198 | 198 | 198 | 198
Nuc | 339.47 | 3690.47 | 10940.32 | 21050.82 | 26763.89 | 31766.1
PS | 0 | 0 | 0 | 0 | 0 | 0
PV | 0 | 0 | 0 | 0 | 0 | 0
PeakG | 0 | 0 | 0 | 0 | 0 | 0
PeakO | 0 | 0 | 0 | 0 | 0 | 0
ST | 0 | 0 | 0 | 0 | 0 | 0
STOG | 0 | 0 | 0 | 0 | 0 | 0
STWD | 0 | 0 | 0 | 0 | 0 | 0
WT | 0 | 0 | 0 | 0 | 0 | 0
IGCC | 0 | 0 | 0 | 0 | 0 | 0
DemandResponse | 0 | 0 | 0 | 0 | 0 | 0
IGCC-CCS | 0 | 0 | 0 | 0 | 0 | 0
WT_off | 0 | 0 | 0 | 0 | 0 | 0
PseudoUnit | 0 | 0 | 0 | 0 | 0 | 0
FixedInterchange | 0 | 0 | 0 | 0 | 0 | 0
Cumulative New Build Capacity by Reporting Type: MAPP_US
ReportingType | 2015 | 2020 | 2025 | 2030 | 2035 | 2040
BM | 0 | 0 | 0 | 0 | 308.99 | 1949.52
CC | 0 | 794.46 | 947.92 | 1222.53 | 1222.53 | 1222.53
CSP | 0 | 0 | 0 | 0 | 0 | 0
CT | 308.3 | 308.3 | 308.3 | 308.3 | 308.3 | 308.3
Coal | 0 | 0 | 0 | 0 | 0 | 0
Geo | 0 | 0 | 0 | 0 | 0 | 0
H | 0 | 0 | 0 | 0 | 0 | 0
LFG | 0 | 0 | 3.03 | 71.67 | 71.67 | 71.67
Nuc | 0 | 0 | 0 | 0 | 0 | 0
PS | 0 | 0 | 0 | 0 | 0 | 0
PV | 0 | 0 | 0 | 0 | 0 | 0
PeakG | 0 | 0 | 0 | 0 | 0 | 0
PeakO | 0 | 0 | 0 | 0 | 0 | 0
ST | 0 | 0 | 0 | 0 | 0 | 0
STOG | 0 | 0 | 0 | 0 | 0 | 0
STWD | 0 | 0 | 0 | 0 | 0 | 0
WT | 421.3 | 1020.63 | 1102.31 | 1218.35 | 1333.85 | 1428.24
IGCC | 0 | 0 | 0 | 0 | 0 | 0
DemandResponse | 0 | 0 | 0 | 0 | 0 | 0
IGCC-CCS | 0 | 0 | 0 | 0 | 0 | 0
WT_off | 0 | 0 | 0 | 0 | 0 | 0
PseudoUnit | 0 | 0 | 0 | 0 | 0 | 0
FixedInterchange | 0 | 0 | 0 | 0 | 0 | 0
Cumulative New Build Capacity by Reporting Type: MISO_IN
ReportingType | 2015 | 2020 | 2025 | 2030 | 2035 | 2040
BM | 0 | 0 | 0 | 0 | 0 | 0
CC | 977.78 | 19304.98 | 20439.02 | 20439.02 | 20439.02 | 20439.02
CSP | 0 | 0 | 0 | 0 | 0 | 0
CT | 0 | 0 | 0 | 0 | 0 | 0
Coal | 0 | 0 | 0 | 0 | 0 | 0
Geo | 0 | 0 | 0 | 0 | 0 | 0
H | 0 | 0 | 0 | 0 | 0 | 0
LFG | 0 | 0 | 0 | 80.12 | 80.12 | 80.12
Nuc | 0 | 0 | 0 | 0 | 0 | 2524.3
PS | 0 | 0 | 0 | 0 | 0 | 0
PV | 0 | 247.42 | 247.42 | 247.42 | 247.42 | 247.42
PeakG | 0 | 0 | 0 | 0 | 0 | 0
PeakO | 0 | 0 | 0 | 0 | 0 | 0
ST | 0 | 0 | 0 | 0 | 0 | 0
STOG | 0 | 0 | 0 | 0 | 0 | 0
STWD | 0 | 0 | 0 | 0 | 0 | 0
WT | 0 | 0 | 0 | 0 | 0 | 0
IGCC | 618 | 618 | 618 | 618 | 618 | 618
DemandResponse | 0 | 0 | 0 | 0 | 0 | 0
IGCC-CCS | 0 | 0 | 0 | 0 | 0 | 0
WT_off | 0 | 0 | 0 | 0 | 0 | 0
PseudoUnit | 0 | 0 | 0 | 0 | 0 | 0
FixedInterchange | 0 | 0 | 0 | 0 | 0 | 0
Cumulative New Build Capacity by Reporting Type: MISO_MI
ReportingType | 2015 | 2020 | 2025 | 2030 | 2035 | 2040
BM | 0 | 0 | 0 | 0 | 0 | 73.55
CC | 0.02 | 1373.86 | 1373.86 | 1373.86 | 1373.86 | 1373.86
CSP | 0 | 0 | 0 | 0 | 0 | 0
CT | 0 | 0 | 0 | 0 | 0 | 0
Coal | 0 | 0 | 0 | 0 | 0 | 0
Geo | 0 | 0 | 0 | 0 | 0 | 0
H | 0 | 0 | 0 | 0 | 0 | 0
LFG | 0 | 0 | 160.25 | 160.25 | 160.25 | 160.25
Nuc | 164.34 | 164.34 | 1684.34 | 4366.82 | 7938.89 | 8329.13
PS | 0 | 0 | 0 | 0 | 0 | 0
PV | 0 | 0 | 0 | 0 | 0 | 0
PeakG | 0 | 0 | 0 | 0 | 0 | 0
PeakO | 0 | 0 | 0 | 0 | 0 | 0
ST | 0 | 0 | 0 | 0 | 0 | 0
STOG | 0 | 0 | 0 | 0 | 0 | 0
STWD | 0 | 0 | 0 | 0 | 0 | 0
WT | 2000 | 2461.98 | 2461.98 | 2461.98 | 2461.98 | 2461.98
IGCC | 0 | 0 | 0 | 0 | 0 | 0
DemandResponse | 0 | 0 | 0 | 0 | 0 | 0
IGCC-CCS | 0 | 0 | 0 | 0 | 0 | 0
WT_off | 0 | 0 | 0 | 0 | 0 | 0
PseudoUnit | 0 | 0 | 0 | 0 | 0 | 0
FixedInterchange | 0 | 0 | 0 | 0 | 0 | 0
Cumulative New Build Capacity by Reporting Type: MISO_MO-IL
ReportingType | 2015 | 2020 | 2025 | 2030 | 2035 | 2040
BM | 0 | 0 | 0 | 0 | 0 | 0
CC | 0 | 4277.03 | 4675.79 | 4675.79 | 4675.79 | 4675.79
CSP | 0 | 0 | 0 | 0 | 0 | 0
CT | 0 | 0 | 0 | 0 | 0 | 0
Coal | 1790 | 1790 | 1790 | 1790 | 1790 | 1790
Geo | 0 | 0 | 0 | 0 | 0 | 0
H | 0 | 0 | 0 | 280 | 280 | 280
LFG | 0 | 0 | 0 | 223.33 | 223.33 | 223.33
Nuc | 194.27 | 194.27 | 194.27 | 194.27 | 405.42 | 405.42
PS | 0 | 0 | 0 | 0 | 0 | 0
PV | 0 | 0 | 0 | 0 | 0 | 0
PeakG | 0 | 0 | 0 | 0 | 0 | 0
PeakO | 0 | 0 | 0 | 0 | 0 | 0
ST | 0 | 0 | 0 | 0 | 0 | 0
STOG | 0 | 0 | 0 | 0 | 0 | 0
STWD | 0 | 0 | 0 | 0 | 0 | 0
WT | 300 | 300 | 300 | 300 | 300 | 1048.11
IGCC | 0 | 0 | 0 | 0 | 0 | 0
DemandResponse | 0 | 0 | 0 | 0 | 0 | 0
IGCC-CCS | 0 | 0 | 0 | 0 | 0 | 0
WT_off | 0 | 0 | 0 | 0 | 0 | 0
PseudoUnit | 0 | 0 | 0 | 0 | 0 | 0
FixedInterchange | 0 | 0 | 0 | 0 | 0 | 0
Cumulative New Build Capacity by Reporting Type: MISO_W
ReportingType | 2015 | 2020 | 2025 | 2030 | 2035 | 2040
BM | 0 | 0 | 0 | 0 | 0 | 1751.59
CC | 0 | 3327.26 | 3327.26 | 3327.26 | 3327.26 | 3327.26
CSP | 0 | 0 | 0 | 0 | 0 | 0
CT | 0 | 0 | 0 | 0 | 0 | 0
Coal | 0 | 0 | 0 | 0 | 0 | 0
Geo | 0 | 0 | 0 | 0 | 0 | 0
H | 0 | 0 | 0 | 0 | 0 | 0
LFG | 0 | 0 | 71.67 | 71.67 | 71.67 | 71.67
Nuc | 197.22 | 197.22 | 197.22 | 197.22 | 197.22 | 197.22
PS | 0 | 0 | 0 | 0 | 0 | 0
PV | 0 | 0 | 0 | 0 | 0 | 0
PeakG | 0 | 0 | 0 | 0 | 0 | 0
PeakO | 0 | 0 | 0 | 0 | 0 | 0
ST | 0 | 0 | 0 | 0 | 0 | 0
STOG | 0 | 0 | 0 | 0 | 0 | 0
STWD | 0 | 0 | 0 | 0 | 0 | 0
WT | 2800.5 | 4840.58 | 8900.36 | 33641.18 | 35344.68 | 36419.87
IGCC | 0 | 0 | 0 | 0 | 0 | 0
DemandResponse | 0 | 0 | 0 | 0 | 0 | 0
IGCC-CCS | 0 | 0 | 0 | 0 | 0 | 0
WT_off | 0 | 0 | 0 | 0 | 0 | 0
PseudoUnit | 0 | 0 | 0 | 0 | 0 | 0
FixedInterchange | 0 | 0 | 0 | 0 | 0 | 0
Cumulative New Build Capacity by Reporting Type: MISO_WUMS
ReportingType | 2015 | 2020 | 2025 | 2030 | 2035 | 2040
BM | 0 | 0 | 0 | 0 | 0 | 0
CC | 3479.72 | 7894.23 | 7894.23 | 7894.23 | 7894.23 | 7894.23
CSP | 0 | 0 | 0 | 0 | 0 | 0
CT | 0 | 0 | 0 | 0 | 3472.75 | 3472.75
Coal | 615 | 615 | 615 | 615 | 615 | 615
Geo | 0 | 0 | 0 | 0 | 0 | 0
H | 0 | 1 | 1 | 1 | 1 | 1
LFG | 0 | 0 | 0 | 223.33 | 223.33 | 223.33
Nuc | 235 | 235 | 235 | 235 | 3301.3 | 4807.01
PS | 0 | 0 | 0 | 0 | 0 | 0
PV | 0 | 0 | 0 | 0 | 0 | 0
PeakG | 0 | 0 | 0 | 0 | 0 | 0
PeakO | 0 | 0 | 0 | 0 | 0 | 0
ST | 0 | 0 | 0 | 0 | 0 | 0
STOG | 0 | 0 | 0 | 0 | 0 | 0
STWD | 0 | 0 | 0 | 0 | 0 | 0
WT | 968.9 | 968.9 | 968.9 | 968.9 | 968.9 | 968.9
IGCC | 0 | 0 | 0 | 0 | 0 | 0
DemandResponse | 0 | 0 | 0 | 0 | 0 | 0
IGCC-CCS | 0 | 0 | 0 | 0 | 0 | 0
WT_off | 0 | 0 | 0 | 0 | 0 | 0
PseudoUnit | 0 | 0 | 0 | 0 | 0 | 0
FixedInterchange | 0 | 0 | 0 | 0 | 0 | 0
Cumulative New Build Capacity by Reporting Type: Nebraska
ReportingType | 2015 | 2020 | 2025 | 2030 | 2035 | 2040
BM | 0 | 0 | 0 | 0 | 0 | 810.25
CC | 0 | 3251.38 | 3251.38 | 3251.38 | 3251.38 | 3251.38
CSP | 0 | 0 | 0 | 0 | 0 | 0
CT | 0 | 0 | 0 | 0 | 0 | 0
Coal | 232.1 | 232.1 | 232.1 | 232.1 | 232.1 | 232.1
Geo | 0 | 0 | 0 | 0 | 0 | 0
H | 0 | 0 | 0 | 0 | 0 | 0
LFG | 0 | 0 | 71.67 | 71.67 | 71.67 | 71.67
Nuc | 108.91 | 108.91 | 108.91 | 108.91 | 108.91 | 108.91
PS | 0 | 0 | 0 | 0 | 0 | 0
PV | 0 | 0 | 0 | 0 | 0 | 0
PeakG | 0 | 0 | 0 | 0 | 0 | 0
PeakO | 0 | 0 | 0 | 0 | 0 | 0
ST | 0 | 0 | 0 | 0 | 0 | 0
STOG | 0 | 0 | 0 | 0 | 0 | 0
STWD | 0 | 0 | 0 | 0 | 0 | 0
WT | 202 | 202 | 202 | 202 | 202 | 202
IGCC | 0 | 0 | 0 | 0 | 0 | 0
DemandResponse | 0 | 0 | 0 | 0 | 0 | 0
IGCC-CCS | 0 | 0 | 0 | 0 | 0 | 0
WT_off | 0 | 0 | 0 | 0 | 0 | 0
PseudoUnit | 0 | 0 | 0 | 0 | 0 | 0
FixedInterchange | 0 | 0 | 0 | 0 | 0 | 0
Cumulative New Build Capacity by Reporting Type: NEISO
ReportingType | 2015 | 2020 | 2025 | 2030 | 2035 | 2040
BM | 252.2 | 252.2 | 252.2 | 252.2 | 252.2 | 252.2
CC | 2049.5 | 2049.5 | 2049.5 | 2049.5 | 2049.5 | 2049.5
CSP | 0 | 0 | 0 | 0 | 0 | 0
CT | 334 | 334 | 334 | 334 | 334 | 334
Coal | 0 | 0 | 0 | 0 | 0 | 0
Geo | 0 | 0 | 0 | 0 | 0 | 0
H | 0 | 0 | 0 | 0 | 3 | 3
LFG | 49.26 | 49.26 | 119 | 119 | 119 | 119
Nuc | 404.07 | 404.07 | 404.07 | 404.07 | 404.07 | 1521.48
PS | 0 | 0 | 0 | 0 | 0 | 0
PV | 0 | 313.75 | 313.75 | 315 | 315 | 315
PeakG | 0 | 0 | 0 | 0 | 0 | 0
PeakO | 0 | 0 | 0 | 0 | 0 | 0
ST | 0 | 0 | 0 | 0 | 0 | 0
STOG | 0 | 0 | 0 | 0 | 0 | 0
STWD | 0 | 0 | 0 | 0 | 0 | 0
WT | 231.2 | 3346.62 | 4910.27 | 5280 | 10979.38 | 10979.38
IGCC | 0 | 0 | 0 | 0 | 0 | 0
DemandResponse | 0 | 0 | 0 | 0 | 0 | 0
IGCC-CCS | 0 | 0 | 0 | 0 | 0 | 0
WT_off | 468 | 468 | 468 | 468 | 468 | 468
PseudoUnit | 0 | 0 | 0 | 0 | 0 | 0
FixedInterchange | 0 | 0 | 0 | 0 | 0 | 0
Cumulative New Build Capacity by Reporting Type: NonRTO_Midwest
ReportingType | 2015 | 2020 | 2025 | 2030 | 2035 | 2040
BM | 0 | 0 | 0 | 0 | 0 | 1588.11
CC | 1042.46 | 4272.21 | 4272.21 | 4272.21 | 4272.21 | 4272.21
CSP | 0 | 0 | 0 | 0 | 0 | 0
CT | 0 | 0 | 0 | 0 | 0 | 0
Coal | 0 | 0 | 0 | 0 | 0 | 0
Geo | 0 | 0 | 0 | 0 | 0 | 0
H | 0 | 0 | 0 | 746 | 746 | 746
LFG | 0 | 0 | 160.25 | 160.25 | 160.25 | 160.25
Nuc | 0 | 0 | 0 | 2857.49 | 2857.49 | 2857.49
PS | 0 | 0 | 0 | 0 | 0 | 0
PV | 0 | 0 | 0 | 0 | 0 | 0
PeakG | 0 | 0 | 0 | 0 | 0 | 0
PeakO | 0 | 0 | 0 | 0 | 0 | 0
ST | 0 | 0 | 0 | 0 | 0 | 0
STOG | 0 | 0 | 0 | 0 | 0 | 0
STWD | 0 | 0 | 0 | 0 | 0 | 0
WT | 0 | 0 | 0 | 0 | 100 | 100
IGCC | 0 | 0 | 0 | 0 | 0 | 0
DemandResponse | 0 | 0 | 0 | 0 | 0 | 0
IGCC-CCS | 0 | 0 | 0 | 0 | 0 | 0
WT_off | 0 | 0 | 0 | 0 | 0 | 0
PseudoUnit | 0 | 0 | 0 | 0 | 0 | 0
FixedInterchange | 0 | 0 | 0 | 0 | 0 | 0
Cumulative New Build Capacity by Reporting Type: NYISO_A-F
ReportingType | 2015 | 2020 | 2025 | 2030 | 2035 | 2040
BM | 0 | 0 | 0 | 0 | 0 | 0
CC | 639 | 639 | 639 | 639 | 639 | 639
CSP | 0 | 0 | 0 | 0 | 0 | 0
CT | 0 | 0 | 0 | 0 | 0 | 0
Coal | 0 | 0 | 0 | 0 | 0 | 0
Geo | 0 | 0 | 0 | 0 | 0 | 0
H | 0 | 0 | 0 | 0 | 0 | 0
LFG | 6.4 | 6.4 | 20.6 | 74.33 | 74.33 | 74.33
Nuc | 278.1 | 278.1 | 278.1 | 278.1 | 278.1 | 278.1
PS | 0 | 0 | 0 | 0 | 0 | 0
PV | 0 | 0 | 0 | 0 | 0 | 0
PeakG | 0 | 0 | 0 | 0 | 0 | 0
PeakO | 0 | 0 | 0 | 0 | 0 | 0
ST | 0 | 0 | 0 | 0 | 0 | 0
STOG | 0 | 0 | 0 | 0 | 0 | 0
STWD | 0 | 0 | 0 | 0 | 0 | 0
WT | 2476.3 | 3186.1 | 3186.1 | 3521.82 | 13490 | 13490
IGCC | 0 | 0 | 0 | 0 | 0 | 0
DemandResponse | 0 | 0 | 0 | 0 | 0 | 0
IGCC-CCS | 0 | 0 | 0 | 0 | 0 | 0
WT_off | 0 | 0 | 0 | 0 | 0 | 0
PseudoUnit | 0 | 0 | 0 | 0 | 0 | 0
FixedInterchange | 0 | 0 | 0 | 0 | 0 | 0
Cumulative New Build Capacity by Reporting Type: NYISO_G-I
ReportingType | 2015 | 2020 | 2025 | 2030 | 2035 | 2040
BM | 0 | 0 | 0 | 0 | 0 | 0
CC | 0 | 0 | 885.9 | 1110.75 | 1110.75 | 1110.75
CSP | 0 | 0 | 0 | 0 | 0 | 0
CT | 0 | 0 | 0 | 0 | 0 | 0
Coal | 0 | 0 | 0 | 0 | 0 | 0
Geo | 0 | 0 | 0 | 0 | 0 | 0
H | 0 | 0 | 0 | 0 | 0 | 0
LFG | 0 | 0 | 74.33 | 74.33 | 74.33 | 74.33
Nuc | 177.88 | 177.88 | 177.88 | 177.88 | 177.88 | 3715.54
PS | 0 | 0 | 0 | 0 | 0 | 0
PV | 0 | 0 | 0 | 0 | 0 | 0
PeakG | 0 | 0 | 0 | 0 | 0 | 0
PeakO | 0 | 0 | 0 | 0 | 0 | 0
ST | 0 | 0 | 0 | 0 | 0 | 0
STOG | 0 | 0 | 0 | 0 | 0 | 0
STWD | 0 | 0 | 0 | 0 | 0 | 0
WT | 0 | 60 | 60 | 360 | 360 | 360
IGCC | 0 | 0 | 0 | 0 | 0 | 0
DemandResponse | 0 | 0 | 0 | 0 | 0 | 0
IGCC-CCS | 0 | 0 | 0 | 0 | 0 | 0
WT_off | 0 | 0 | 0 | 0 | 0 | 0
PseudoUnit | 0 | 0 | 0 | 0 | 0 | 0
FixedInterchange | 0 | 0 | 0 | 0 | 0 | 0
Cumulative New Build Capacity by Reporting Type: NYISO_J-K
ReportingType | 2015 | 2020 | 2025 | 2030 | 2035 | 2040
BM | 0 | 0 | 0 | 0 | 0 | 0
CC | 1175.4 | 1175.4 | 1175.4 | 2626.47 | 4225.43 | 4225.43
CSP | 0 | 0 | 0 | 0 | 0 | 0
CT | 0 | 0 | 0 | 163.68 | 163.68 | 163.68
Coal | 0 | 0 | 0 | 0 | 0 | 0
Geo | 0 | 0 | 0 | 0 | 0 | 0
H | 0 | 0 | 0 | 0 | 0 | 0
LFG | 0 | 0 | 0 | 74.33 | 74.33 | 74.33
Nuc | 0 | 0 | 0 | 0 | 0 | 0
PS | 0 | 0 | 0 | 0 | 0 | 0
PV | 32 | 32 | 32 | 32 | 32 | 32
PeakG | 0 | 0 | 0 | 0 | 0 | 0
PeakO | 0 | 0 | 0 | 0 | 0 | 0
ST | 0 | 0 | 0 | 0 | 0 | 0
STOG | 0 | 0 | 0 | 0 | 0 | 0
STWD | 0 | 0 | 0 | 0 | 0 | 0
WT | 0 | 0 | 0 | 0 | 330 | 330
IGCC | 0 | 0 | 0 | 0 | 0 | 0
DemandResponse | 0 | 0 | 0 | 0 | 0 | 0
IGCC-CCS | 0 | 0 | 0 | 0 | 0 | 0
WT_off | 0 | 0 | 0 | 0 | 0 | 0
PseudoUnit | 0 | 0 | 0 | 0 | 0 | 0
FixedInterchange | 0 | 0 | 0 | 0 | 0 | 0
Cumulative New Build Capacity by Reporting Type: PJM_E
ReportingType | 2015 | 2020 | 2025 | 2030 | 2035 | 2040
BM | 30 | 30 | 30 | 30 | 30 | 30
CC | 4634.3 | 4634.3 | 4634.3 | 4634.3 | 4634.3 | 4634.3
CSP | 0 | 0 | 0 | 0 | 0 | 0
CT | 26.2 | 26.2 | 26.2 | 26.2 | 26.2 | 26.2
Coal | 27 | 27 | 27 | 27 | 27 | 27
Geo | 0 | 0 | 0 | 0 | 0 | 0
H | 0 | 0 | 0 | 0 | 0 | 0
LFG | 9.1 | 142 | 142 | 142 | 142 | 142
Nuc | 737.02 | 737.02 | 737.02 | 737.02 | 737.02 | 737.02
PS | 0 | 0 | 0 | 0 | 0 | 0
PV | 25.45 | 25.45 | 25.45 | 25.45 | 25.45 | 25.45
PeakG | 0 | 0 | 0 | 0 | 0 | 0
PeakO | 0 | 0 | 0 | 0 | 0 | 0
ST | 0 | 0 | 0 | 0 | 0 | 0
STOG | 0 | 0 | 0 | 0 | 0 | 0
STWD | 0 | 0 | 0 | 0 | 0 | 0
WT | 1150 | 1150 | 1150 | 1150 | 1150 | 1170
IGCC | 0 | 0 | 0 | 0 | 0 | 0
DemandResponse | 0 | 0 | 0 | 0 | 0 | 0
IGCC-CCS | 0 | 0 | 0 | 0 | 0 | 0
WT_off | 0 | 0 | 1100 | 1100 | 1100 | 9600
PseudoUnit | 0 | 0 | 0 | 0 | 0 | 0
FixedInterchange | 0 | 0 | 0 | 0 | 0 | 0
Cumulative New Build Capacity by Reporting Type: PJM_ROM
ReportingType | 2015 | 2020 | 2025 | 2030 | 2035 | 2040
BM | 18 | 18 | 18 | 18 | 18 | 18
CC | 1678.5 | 1678.5 | 1678.5 | 1678.5 | 1678.5 | 1678.5
CSP | 0 | 0 | 0 | 0 | 0 | 0
CT | 16 | 16 | 16 | 16 | 16 | 16
Coal | 32.5 | 32.5 | 32.5 | 32.5 | 32.5 | 32.5
Geo | 0 | 0 | 0 | 0 | 0 | 0
H | 0 | 0 | 0 | 678 | 678 | 678
LFG | 18.9 | 284 | 284 | 284 | 284 | 284
Nuc | 438.09 | 3638.09 | 3638.09 | 3638.09 | 4465.43 | 7349.94
PS | 0 | 0 | 0 | 0 | 0 | 0
PV | 0 | 1453.21 | 2355.87 | 2570.86 | 2667.64 | 2758.57
PeakG | 0 | 0 | 0 | 0 | 0 | 0
PeakO | 0 | 0 | 0 | 0 | 0 | 0
ST | 0 | 0 | 0 | 0 | 0 | 0
STOG | 0 | 0 | 0 | 0 | 0 | 0
STWD | 0 | 0 | 0 | 0 | 0 | 0
WT | 479.8 | 1230 | 1230 | 1230 | 7040 | 7040
IGCC | 0 | 0 | 0 | 0 | 0 | 0
DemandResponse | 0 | 0 | 0 | 0 | 0 | 0
IGCC-CCS | 0 | 0 | 0 | 0 | 0 | 0
WT_off | 0 | 0 | 0 | 0 | 0 | 0
PseudoUnit | 0 | 0 | 0 | 0 | 0 | 0
FixedInterchange | 0 | 0 | 0 | 0 | 0 | 0
Cumulative New Build Capacity by Reporting Type: PJM_ROR
ReportingType | 2015 | 2020 | 2025 | 2030 | 2035 | 2040
BM | 385 | 385 | 385 | 385 | 385 | 385
CC | 7397.88 | 23857.99 | 23857.99 | 23857.99 | 23857.99 | 23857.99
CSP | 0 | 0 | 0 | 0 | 0 | 0
CT | 29 | 29 | 29 | 29 | 29 | 29
Coal | 2164 | 2164 | 2164 | 2164 | 2164 | 2164
Geo | 0 | 0 | 0 | 0 | 0 | 0
H | 0 | 503 | 503 | 503 | 503 | 503
LFG | 57.4 | 57.4 | 571.11 | 571.11 | 571.11 | 571.11
Nuc | 1740.03 | 3240.03 | 3240.03 | 6178.87 | 17379.76 | 25157.38
PS | 0 | 0 | 0 | 0 | 0 | 0
PV | 0 | 0 | 287.1 | 296.29 | 325.92 | 348.52
PeakG | 0 | 0 | 0 | 0 | 0 | 0
PeakO | 0 | 0 | 0 | 0 | 0 | 0
ST | 0 | 0 | 0 | 0 | 0 | 0
STOG | 0 | 0 | 0 | 0 | 0 | 0
STWD | 0 | 0 | 0 | 0 | 0 | 0
WT | 8325.7 | 8325.7 | 13420.14 | 21351.5 | 53600 | 53600
IGCC | 0 | 0 | 0 | 0 | 0 | 0
DemandResponse | 0 | 0 | 0 | 0 | 0 | 0
IGCC-CCS | 0 | 0 | 0 | 0 | 0 | 0
WT_off | 0 | 0 | 0 | 0 | 0 | 0
PseudoUnit | 0 | 0 | 0 | 0 | 0 | 0
FixedInterchange | 0 | 0 | 0 | 0 | 0 | 0
Cumulative New Build Capacity by Reporting Type: SOCO
ReportingType | 2015 | 2020 | 2025 | 2030 | 2035 | 2040
BM | 55 | 55 | 55 | 55 | 55 | 55
CC | 7228.71 | 11968.61 | 11968.61 | 11968.61 | 11968.61 | 11968.61
CSP | 0 | 0 | 0 | 0 | 0 | 0
CT | 0 | 0 | 0 | 0 | 0 | 0
Coal | 0 | 0 | 0 | 0 | 0 | 0
Geo | 0 | 0 | 0 | 0 | 0 | 0
H | 0 | 0 | 0 | 0 | 0 | 0
LFG | 0 | 0 | 107.4 | 107.4 | 107.4 | 107.4
Nuc | 502.08 | 2702.08 | 3831.78 | 15677.92 | 18291.01 | 27100.08
PS | 0 | 0 | 0 | 0 | 0 | 0
PV | 0 | 0 | 0 | 0 | 0 | 0
PeakG | 0 | 0 | 0 | 0 | 0 | 0
PeakO | 0 | 0 | 0 | 0 | 0 | 0
ST | 0 | 0 | 0 | 0 | 0 | 0
STOG | 0 | 0 | 0 | 0 | 0 | 0
STWD | 0 | 0 | 0 | 0 | 0 | 0
WT | 0 | 0 | 0 | 0 | 100 | 100
IGCC | 0 | 0 | 0 | 0 | 0 | 0
DemandResponse | 0 | 0 | 0 | 0 | 0 | 0
IGCC-CCS | 0 | 0 | 0 | 0 | 0 | 0
WT_off | 0 | 0 | 0 | 0 | 0 | 0
PseudoUnit | 0 | 0 | 0 | 0 | 0 | 0
FixedInterchange | 0 | 0 | 0 | 0 | 0 | 0
Cumulative New Build Capacity by Reporting Type: SPP_N
ReportingType | 2015 | 2020 | 2025 | 2030 | 2035 | 2040
BM | 0 | 0 | 0 | 0 | 0 | 4330
CC | 381.72 | 3934.77 | 3934.78 | 3934.78 | 3934.78 | 3934.78
CSP | 0 | 0 | 0 | 0 | 0 | 0
CT | 0 | 0 | 0 | 0 | 0 | 0
Coal | 465.04 | 465.04 | 465.04 | 465.04 | 465.04 | 465.04
Geo | 0 | 0 | 0 | 0 | 0 | 0
H | 0 | 0 | 0 | 0 | 0 | 0
LFG | 0 | 0 | 95 | 95 | 95 | 95
Nuc | 100.92 | 100.92 | 100.92 | 3207.66 | 3207.66 | 3207.66
PS | 0 | 0 | 0 | 0 | 0 | 0
PV | 0 | 0 | 0 | 0 | 0 | 0
PeakG | 0 | 0 | 0 | 0 | 0 | 0
PeakO | 0 | 0 | 0 | 0 | 0 | 0
ST | 0 | 0 | 0 | 0 | 0 | 0
STOG | 0 | 0 | 0 | 0 | 0 | 0
STWD | 0 | 0 | 0 | 0 | 0 | 0
WT | 0 | 0 | 5790.03 | 6663.67 | 7230.56 | 7230.56
IGCC | 0 | 0 | 0 | 0 | 0 | 0
DemandResponse | 0 | 0 | 0 | 0 | 0 | 0
IGCC-CCS | 0 | 0 | 0 | 0 | 0 | 0
WT_off | 0 | 0 | 0 | 0 | 0 | 0
PseudoUnit | 0 | 0 | 0 | 0 | 0 | 0
FixedInterchange | 0 | 0 | 0 | 0 | 0 | 0
Cumulative New Build Capacity by Reporting Type: SPP_S
ReportingType | 2015 | 2020 | 2025 | 2030 | 2035 | 2040
BM | 0 | 0 | 0 | 0 | 0 | 0
CC | 0 | 6823.93 | 6823.93 | 6823.93 | 6823.93 | 6823.93
CSP | 0 | 0 | 0 | 0 | 0 | 0
CT | 412.99 | 712.99 | 712.99 | 712.99 | 712.99 | 712.99
Coal | 988 | 988 | 988 | 988 | 988 | 988
Geo | 0 | 0 | 0 | 0 | 0 | 0
H | 0 | 0 | 0 | 0 | 91 | 91
LFG | 0 | 0 | 95 | 95 | 95 | 95
Nuc | 0 | 0 | 0 | 5196.46 | 8160.97 | 9352.62
PS | 0 | 0 | 0 | 0 | 0 | 0
PV | 0 | 0 | 0 | 0 | 0 | 0
PeakG | 0 | 0 | 0 | 0 | 0 | 0
PeakO | 0 | 0 | 0 | 0 | 0 | 0
ST | 0 | 0 | 0 | 0 | 0 | 0
STOG | 0 | 0 | 0 | 0 | 0 | 0
STWD | 0 | 0 | 0 | 0 | 0 | 0
WT | 430 | 3041.82 | 12945.71 | 12945.71 | 12945.71 | 13910.16
IGCC | 0 | 0 | 0 | 0 | 0 | 0
DemandResponse | 0 | 0 | 0 | 0 | 0 | 0
IGCC-CCS | 0 | 0 | 0 | 0 | 0 | 0
WT_off | 0 | 0 | 0 | 0 | 0 | 0
PseudoUnit | 0 | 0 | 0 | 0 | 0 | 0
FixedInterchange | 0 | 0 | 0 | 0 | 0 | 0
Cumulative New Build Capacity by Reporting Type: TVA
ReportingType | 2015 | 2020 | 2025 | 2030 | 2035 | 2040
BM | 0 | 0 | 0 | 0 | 0 | 3259.19
CC | 5477.58 | 9172.49 | 9172.49 | 9172.49 | 9172.49 | 9172.49
CSP | 0 | 0 | 0 | 0 | 0 | 0
CT | 592.18 | 592.18 | 592.18 | 592.18 | 592.18 | 592.18
Coal | 0 | 0 | 0 | 0 | 0 | 0
Geo | 0 | 0 | 0 | 0 | 0 | 0
H | 0 | 0 | 0 | 0 | 27 | 27
LFG | 0 | 0 | 107.4 | 107.4 | 107.4 | 107.4
Nuc | 1786.53 | 4020.53 | 4020.58 | 8039.76 | 10509.42 | 10509.42
PS | 0 | 0 | 0 | 0 | 0 | 0
PV | 0 | 0 | 0 | 0 | 0 | 0
PeakG | 0 | 0 | 0 | 0 | 0 | 0
PeakO | 0 | 0 | 0 | 0 | 0 | 0
ST | 0 | 0 | 0 | 0 | 0 | 0
STOG | 0 | 0 | 0 | 0 | 0 | 0
STWD | 0 | 0 | 0 | 0 | 0 | 0
WT | 0 | 0 | 0 | 0 | 100 | 100
IGCC | 0 | 0 | 0 | 0 | 0 | 0
DemandResponse | 0 | 0 | 0 | 0 | 0 | 0
IGCC-CCS | 0 | 0 | 0 | 0 | 0 | 0
WT_off | 0 | 0 | 0 | 0 | 0 | 0
PseudoUnit | 0 | 0 | 0 | 0 | 0 | 0
FixedInterchange | 0 | 0 | 0 | 0 | 0 | 0
Cumulative New Build Capacity by Reporting Type: TVA_Transmission
ReportingType | 2015 | 2020 | 2025 | 2030 | 2035 | 2040
BM | 0 | 0 | 0 | 0 | 0 | 0
CC | 0 | 0 | 0 | 0 | 0 | 0
CSP | 0 | 0 | 0 | 0 | 0 | 0
CT | 0 | 0 | 0 | 0 | 0 | 0
Coal | 0 | 0 | 0 | 0 | 0 | 0
Geo | 0 | 0 | 0 | 0 | 0 | 0
H | 0 | 0 | 0 | 0 | 0 | 0
LFG | 0 | 0 | 0 | 0 | 0 | 0
Nuc | 0 | 0 | 0 | 0 | 0 | 0
PS | 0 | 0 | 0 | 0 | 0 | 0
PV | 0 | 0 | 0 | 0 | 0 | 0
PeakG | 0 | 0 | 0 | 0 | 0 | 0
PeakO | 0 | 0 | 0 | 0 | 0 | 0
ST | 0 | 0 | 0 | 0 | 0 | 0
STOG | 0 | 0 | 0 | 0 | 0 | 0
STWD | 0 | 0 | 0 | 0 | 0 | 0
WT | 0 | 0 | 0 | 0 | 0 | 0
IGCC | 0 | 0 | 0 | 0 | 0 | 0
DemandResponse | 0 | 0 | 0 | 0 | 0 | 0
IGCC-CCS | 0 | 0 | 0 | 0 | 0 | 0
WT_off | 0 | 0 | 0 | 0 | 0 | 0
PseudoUnit | 0 | 0 | 0 | 0 | 0 | 0
FixedInterchange | 0 | 0 | 0 | 0 | 0 | 0
Cumulative New Build Capacity by Reporting Type: VACAR
ReportingType | 2015 | 2020 | 2025 | 2030 | 2035 | 2040
BM | 0.92 | 191.27 | 871.64 | 928.73 | 1129.55 | 1129.55
CC | 10605.48 | 10605.48 | 10605.48 | 10605.48 | 10605.48 | 10605.48
CSP | 0 | 0 | 0 | 0 | 0 | 0
CT | 717.2 | 717.2 | 717.2 | 717.2 | 717.2 | 717.2
Coal | 825 | 825 | 825 | 825 | 825 | 825
Geo | 0 | 0 | 0 | 0 | 0 | 0
H | 0 | 0 | 0 | 0 | 0 | 0
LFG | 0.34 | 107.4 | 107.4 | 107.4 | 107.4 | 107.4
Nuc | 994.41 | 5558.41 | 9497.08 | 15416.49 | 23395.35 | 23395.35
PS | 0 | 0 | 0 | 0 | 0 | 0
PV | 0 | 135.2 | 146.15 | 149.74 | 162.4 | 170.01
PeakG | 0 | 0 | 0 | 0 | 0 | 0
PeakO | 0 | 0 | 0 | 0 | 0 | 0
ST | 0 | 0 | 0 | 0 | 0 | 0
STOG | 0 | 0 | 0 | 0 | 0 | 0
STWD | 0 | 0 | 0 | 0 | 0 | 0
WT | 0.9 | 3500 | 3500 | 3500 | 3500 | 3500
IGCC | 0 | 0 | 0 | 0 | 0 | 0
DemandResponse | 0 | 0 | 0 | 0 | 0 | 0
IGCC-CCS | 0 | 0 | 0 | 0 | 0 | 0
WT_off | 1 | 1 | 1 | 1 | 1 | 17124.43
PseudoUnit | 0 | 0 | 0 | 0 | 0 | 0
FixedInterchange | 0 | 0 | 0 | 0 | 0 | 0
Cumulative New Build Capacity by Reporting Type: IESO
ReportingType | 2015 | 2020 | 2025 | 2030 | 2035 | 2040
BM | 326.33 | 326.33 | 326.33 | 326.33 | 326.33 | 326.33
CC | 1263 | 1263 | 1263 | 1263 | 1263 | 1263
CSP | 0 | 0 | 0 | 0 | 0 | 0
CT | 368 | 368 | 368 | 368 | 368 | 1630.82
Coal | 0 | 0 | 0 | 0 | 0 | 0
Geo | 0 | 0 | 0 | 0 | 0 | 0
H | 0 | 0 | 0 | 250 | 250 | 250
LFG | 14.5 | 14.5 | 14.5 | 15 | 15 | 15
Nuc | 998.59 | 998.59 | 998.59 | 998.59 | 998.59 | 998.59
PS | 0 | 0 | 0 | 0 | 0 | 0
PV | 1067.26 | 1067.26 | 1067.26 | 1067.26 | 1067.26 | 1067.26
PeakG | 0 | 0 | 0 | 0 | 0 | 0
PeakO | 0 | 0 | 0 | 0 | 0 | 0
ST | 0 | 0 | 0 | 0 | 0 | 0
STOG | 0 | 0 | 0 | 0 | 0 | 0
STWD | 0 | 0 | 0 | 0 | 0 | 0
WT | 2105.9 | 2105.9 | 2105.9 | 2105.9 | 2105.9 | 14550.27
IGCC | 0 | 0 | 0 | 0 | 0 | 0
DemandResponse | 0 | 0 | 0 | 0 | 0 | 0
IGCC-CCS | 0 | 0 | 0 | 0 | 0 | 0
WT_off | 0 | 0 | 0 | 0 | 0 | 0
PseudoUnit | 0 | 0 | 0 | 0 | 0 | 0
FixedInterchange | 0 | 0 | 0 | 0 | 0 | 0
Cumulative New Build Capacity by Reporting Type: MAPP_CA
ReportingType | 2015 | 2020 | 2025 | 2030 | 2035 | 2040
BM | 0 | 0 | 0 | 0 | 0 | 0
CC | 218.06 | 218.06 | 218.06 | 218.06 | 218.06 | 218.06
CSP | 0 | 0 | 0 | 0 | 0 | 0
CT | 0 | 0 | 0 | 0 | 0 | 0
Coal | 0 | 0 | 0 | 0 | 0 | 0
Geo | 0 | 0 | 0 | 0 | 0 | 0
H | 0 | 552.66 | 2190 | 4650 | 4650 | 4650
LFG | 0 | 0 | 0 | 0 | 0 | 0
Nuc | 0 | 0 | 0 | 0 | 0 | 0
PS | 0 | 0 | 0 | 0 | 0 | 0
PV | 0 | 0 | 0 | 0 | 0 | 0
PeakG | 0 | 0 | 0 | 0 | 0 | 0
PeakO | 0 | 0 | 0 | 0 | 0 | 0
ST | 0 | 0 | 0 | 0 | 0 | 0
STOG | 0 | 0 | 0 | 0 | 0 | 0
STWD | 0 | 0 | 0 | 0 | 0 | 0
WT | 302.4 | 302.4 | 302.4 | 302.4 | 302.4 | 6438.16
IGCC | 0 | 0 | 0 | 0 | 0 | 0
DemandResponse | 0 | 0 | 0 | 0 | 0 | 0
IGCC-CCS | 0 | 0 | 0 | 0 | 0 | 0
WT_off | 0 | 0 | 0 | 0 | 0 | 0
PseudoUnit | 0 | 0 | 0 | 0 | 0 | 0
FixedInterchange | 0 | 0 | 0 | 0 | 0 | 0
Cumulative New Build Capacity by Reporting Type: AZ_NM_SNV_Coal
ReportingType | 2015 | 2020 | 2025 | 2030 | 2035 | 2040
BM | 0 | 0 | 0 | 0 | 0 | 0
CC | 0 | 0 | 0 | 0 | 0 | 0
CSP | 0 | 0 | 0 | 0 | 0 | 0
CT | 0 | 0 | 0 | 0 | 0 | 0
Coal | 0 | 0 | 0 | 0 | 0 | 0
Geo | 0 | 0 | 0 | 0 | 0 | 0
H | 0 | 0 | 0 | 0 | 0 | 0
LFG | 0 | 0 | 0 | 0 | 0 | 0
Nuc | 0 | 0 | 0 | 0 | 0 | 0
PS | 0 | 0 | 0 | 0 | 0 | 0
PV | 0 | 0 | 0 | 0 | 0 | 0
PeakG | 0 | 0 | 0 | 0 | 0 | 0
PeakO | 0 | 0 | 0 | 0 | 0 | 0
ST | 0 | 0 | 0 | 0 | 0 | 0
STOG | 0 | 0 | 0 | 0 | 0 | 0
STWD | 0 | 0 | 0 | 0 | 0 | 0
WT | 0 | 0 | 0 | 0 | 0 | 0
IGCC | 0 | 0 | 0 | 0 | 0 | 0
DemandResponse | 0 | 0 | 0 | 0 | 0 | 0
IGCC-CCS | 0 | 0 | 0 | 0 | 0 | 0
WT_off | 0 | 0 | 0 | 0 | 0 | 0
PseudoUnit | 0 | 0 | 0 | 0 | 0 | 0
FixedInterchange | 0 | 0 | 0 | 0 | 0 | 0
Cumulative New Build Capacity by Reporting Type: AZ_NM_SNV_Gas
ReportingType | 2015 | 2020 | 2025 | 2030 | 2035 | 2040
BM | 0 | 0 | 0 | 0 | 0 | 0
CC | 668 | 1885.72 | 1885.72 | 1885.72 | 1885.72 | 1885.72
CSP | 0 | 0 | 0 | 0 | 0 | 0
CT | 736 | 736 | 736 | 736 | 736 | 736
Coal | 0 | 0 | 0 | 0 | 0 | 0
Geo | 0 | 0 | 0 | 0 | 0 | 0
H | 0 | 0 | 0 | 0 | 0 | 0
LFG | 0 | 0 | 0 | 0 | 0 | 0
Nuc | 0 | 0 | 0 | 0 | 0 | 0
PS | 0 | 0 | 0 | 0 | 0 | 0
PV | 0 | 0 | 0 | 0 | 0 | 0
PeakG | 0 | 0 | 0 | 0 | 0 | 0
PeakO | 0 | 0 | 0 | 0 | 0 | 0
ST | 0 | 0 | 0 | 0 | 0 | 0
STOG | 0 | 0 | 0 | 0 | 0 | 0
STWD | 0 | 0 | 0 | 0 | 0 | 0
WT | 0 | 0 | 0 | 0 | 0 | 0
IGCC | 0 | 0 | 0 | 0 | 0 | 0
DemandResponse | 0 | 0 | 0 | 0 | 0 | 0
IGCC-CCS | 0 | 0 | 0 | 0 | 0 | 0
WT_off | 0 | 0 | 0 | 0 | 0 | 0
PseudoUnit | 0 | 0 | 0 | 0 | 0 | 0
FixedInterchange | 0 | 0 | 0 | 0 | 0 | 0
Cumulative New Build Capacity by Reporting Type: AZ_NM_SNV_NucRenew
ReportingType | 2015 | 2020 | 2025 | 2030 | 2035 | 2040
BM | 0 | 0 | 0 | 0 | 0 | 98.47
CC | 0 | 0 | 0 | 0 | 0 | 0
CSP | 0 | 0 | 0 | 0 | 0 | 0
CT | 0 | 0 | 0 | 0 | 0 | 0
Coal | 0 | 0 | 0 | 0 | 0 | 0
Geo | 0 | 0 | 1450 | 1450 | 1450 | 1450
H | 0 | 0 | 0 | 0 | 0 | 0
LFG | 0 | 60.67 | 60.67 | 60.67 | 60.67 | 60.67
Nuc | 0 | 0 | 0 | 5922.8 | 8377.91 | 10768.39
PS | 0 | 0 | 0 | 0 | 0 | 0
PV | 95.7 | 95.7 | 95.7 | 95.7 | 95.7 | 95.7
PeakG | 0 | 0 | 0 | 0 | 0 | 0
PeakO | 0 | 0 | 0 | 0 | 0 | 0
ST | 280 | 741.83 | 1020.66 | 1083.79 | 1083.79 | 1930.82
STOG | 0 | 0 | 0 | 0 | 0 | 0
STWD | 0 | 0 | 0 | 0 | 0 | 0
WT | 65.1 | 12095.66 | 12095.66 | 13424.61 | 14449.92 | 14449.92
IGCC | 0 | 0 | 0 | 0 | 0 | 0
DemandResponse | 0 | 0 | 0 | 0 | 0 | 0
IGCC-CCS | 0 | 0 | 0 | 0 | 0 | 0
WT_off | 0 | 0 | 0 | 0 | 0 | 0
PseudoUnit | 0 | 0 | 0 | 0 | 0 | 0
FixedInterchange | 0 | 0 | 0 | 0 | 0 | 0
Cumulative New Build Capacity by Reporting Type: ERCOT
ReportingType | 2015 | 2020 | 2025 | 2030 | 2035 | 2040
BM | 145 | 145 | 145 | 145 | 145 | 4064.97
CC | 6408.19 | 17117.55 | 17117.55 | 17117.55 | 17117.55 | 17117.55
CSP | 0 | 0 | 0 | 0 | 0 | 0
CT | 250 | 250 | 250 | 250 | 250 | 250
Coal | 2020 | 2020 | 2020 | 2020 | 2020 | 2020
Geo | 0 | 0 | 0 | 0 | 0 | 0
H | 0 | 0 | 0 | 0 | 0 | 0
LFG | 0 | 0 | 354 | 354 | 354 | 354
Nuc | 0 | 0 | 0 | 6415.55 | 9806.09 | 15601.32
PS | 0 | 0 | 0 | 0 | 0 | 0
PV | 14 | 14 | 14 | 14 | 14 | 14
PeakG | 0 | 0 | 0 | 0 | 0 | 0
PeakO | 0 | 0 | 0 | 0 | 0 | 0
ST | 0 | 0 | 0 | 0 | 0 | 0
STOG | 0 | 0 | 0 | 0 | 0 | 0
STWD | 0 | 0 | 0 | 0 | 0 | 0
WT | 350.1 | 350.1 | 350.1 | 24667 | 25996.97 | 27585.04
IGCC | 0 | 0 | 0 | 0 | 0 | 0
DemandResponse | 0 | 0 | 0 | 0 | 0 | 0
IGCC-CCS | 0 | 0 | 0 | 0 | 0 | 0
WT_off | 0 | 0 | 0 | 0 | 0 | 0
PseudoUnit | 0 | 0 | 0 | 0 | 0 | 0
FixedInterchange | 0 | 0 | 0 | 0 | 0 | 0
Cumulative New Build Capacity by Reporting Type: NP15
ReportingType | 2015 | 2020 | 2025 | 2030 | 2035 | 2040
BM | 0 | 0 | 0 | 0 | 0 | 0
CC | 3080.79 | 3080.79 | 3080.79 | 3080.79 | 3080.79 | 3080.79
CSP | 0 | 0 | 0 | 0 | 0 | 0
CT | 212.6 | 212.6 | 212.6 | 212.6 | 212.6 | 212.6
Coal | 0 | 0 | 0 | 0 | 0 | 0
Geo | 0 | 600 | 600 | 600 | 600 | 600
H | 0 | 0 | 0 | 0 | 0 | 0
LFG | 0 | 565 | 565 | 565 | 565 | 565
Nuc | 0 | 0 | 1837.13 | 3378.55 | 3847.51 | 4182.26
PS | 0 | 0 | 0 | 0 | 0 | 0
PV | 6.5 | 6.5 | 6.5 | 6.5 | 6.5 | 6.5
PeakG | 0 | 0 | 0 | 0 | 0 | 0
PeakO | 0 | 0 | 0 | 0 | 0 | 0
ST | 29 | 29 | 29 | 29 | 29 | 29
STOG | 0 | 0 | 0 | 0 | 0 | 0
STWD | 0 | 0 | 0 | 0 | 0 | 0
WT | 101.2 | 101.2 | 101.2 | 3400 | 12333.24 | 13631.69
IGCC | 0 | 0 | 0 | 0 | 0 | 0
DemandResponse | 0 | 0 | 0 | 0 | 0 | 0
IGCC-CCS | 0 | 0 | 0 | 0 | 0 | 0
WT_off | 0 | 0 | 0 | 0 | 0 | 0
PseudoUnit | 0 | 0 | 0 | 0 | 0 | 0
FixedInterchange | 0 | 0 | 0 | 0 | 0 | 0
Cumulative New Build Capacity by Reporting Type: NWPP_Coal
ReportingType | 2015 | 2020 | 2025 | 2030 | 2035 | 2040
BM | 0 | 0 | 0 | 0 | 0 | 0
CC | 0 | 0 | 0 | 0 | 0 | 0
CSP | 0 | 0 | 0 | 0 | 0 | 0
CT | 0 | 0 | 0 | 0 | 0 | 0
Coal | 0 | 0 | 0 | 0 | 0 | 0
Geo | 0 | 0 | 0 | 0 | 0 | 0
H | 0 | 0 | 0 | 0 | 0 | 0
LFG | 0 | 0 | 0 | 0 | 0 | 0
Nuc | 0 | 0 | 0 | 0 | 0 | 0
PS | 0 | 0 | 0 | 0 | 0 | 0
PV | 0 | 0 | 0 | 0 | 0 | 0
PeakG | 0 | 0 | 0 | 0 | 0 | 0
PeakO | 0 | 0 | 0 | 0 | 0 | 0
ST | 0 | 0 | 0 | 0 | 0 | 0
STOG | 0 | 0 | 0 | 0 | 0 | 0
STWD | 0 | 0 | 0 | 0 | 0 | 0
WT | 0 | 0 | 0 | 0 | 0 | 0
IGCC | 0 | 0 | 0 | 0 | 0 | 0
DemandResponse | 0 | 0 | 0 | 0 | 0 | 0
IGCC-CCS | 0 | 0 | 0 | 0 | 0 | 0
WT_off | 0 | 0 | 0 | 0 | 0 | 0
PseudoUnit | 0 | 0 | 0 | 0 | 0 | 0
FixedInterchange | 0 | 0 | 0 | 0 | 0 | 0
Cumulative New Build Capacity by Reporting Type: NWPP_Gas
ReportingType | 2015 | 2020 | 2025 | 2030 | 2035 | 2040
BM | 0 | 0 | 0 | 0 | 0 | 0
CC | 300 | 1331.17 | 1331.17 | 1331.17 | 1331.17 | 1331.17
CSP | 0 | 0 | 0 | 0 | 0 | 0
CT | 150 | 150 | 150 | 150 | 150 | 150
Coal | 0 | 0 | 0 | 0 | 0 | 0
Geo | 0 | 0 | 0 | 0 | 0 | 0
H | 0 | 0 | 0 | 0 | 0 | 0
LFG | 0 | 0 | 0 | 0 | 0 | 0
Nuc | 0 | 0 | 0 | 0 | 0 | 0
PS | 0 | 0 | 0 | 0 | 0 | 0
PV | 0 | 0 | 0 | 0 | 0 | 0
PeakG | 0 | 0 | 0 | 0 | 0 | 0
PeakO | 0 | 0 | 0 | 0 | 0 | 0
ST | 0 | 0 | 0 | 0 | 0 | 0
STOG | 0 | 0 | 0 | 0 | 0 | 0
STWD | 0 | 0 | 0 | 0 | 0 | 0
WT | 0 | 0 | 0 | 0 | 0 | 0
IGCC | 0 | 0 | 0 | 0 | 0 | 0
DemandResponse | 0 | 0 | 0 | 0 | 0 | 0
IGCC-CCS | 0 | 0 | 0 | 0 | 0 | 1684.53
WT_off | 0 | 0 | 0 | 0 | 0 | 0
PseudoUnit | 0 | 0 | 0 | 0 | 0 | 0
FixedInterchange | 0 | 0 | 0 | 0 | 0 | 0
Cumulative New Build Capacity by Reporting Type: NWPP_NucRenew
ReportingType | 2015 | 2020 | 2025 | 2030 | 2035 | 2040
BM | 32.55 | 32.55 | 32.55 | 32.55 | 32.55 | 739.92
CC | 0 | 0 | 0 | 0 | 0 | 0
CSP | 0 | 0 | 0 | 0 | 0 | 0
CT | 0 | 0 | 0 | 0 | 0 | 0
Coal | 0 | 0 | 0 | 0 | 0 | 0
Geo | 86 | 86 | 520 | 520 | 520 | 520
H | 0 | 0 | 0 | 0 | 335 | 335
LFG | 25.5 | 263.04 | 270 | 270 | 270 | 270
Nuc | 0 | 0 | 0 | 7524.54 | 7524.54 | 7524.54
PS | 0 | 0 | 0 | 0 | 0 | 0
PV | 0 | 0 | 0 | 0 | 0 | 0
PeakG | 0 | 0 | 0 | 0 | 0 | 0
PeakO | 0 | 0 | 0 | 0 | 0 | 0
ST | 0 | 0 | 0 | 0 | 0 | 0
STOG | 0 | 0 | 0 | 0 | 0 | 0
STWD | 0 | 0 | 0 | 0 | 0 | 0
WT | 977.3 | 977.3 | 977.3 | 977.3 | 28368.59 | 30008.17
IGCC | 0 | 0 | 0 | 0 | 0 | 0
DemandResponse | 0 | 0 | 0 | 0 | 0 | 0
IGCC-CCS | 0 | 0 | 0 | 0 | 0 | 0
WT_off | 0 | 0 | 0 | 0 | 0 | 0
PseudoUnit | 0 | 0 | 0 | 0 | 0 | 0
FixedInterchange | 0 | 0 | 0 | 0 | 0 | 0
Cumulative New Build Capacity by Reporting Type: RMPA
ReportingType | 2015 | 2020 | 2025 | 2030 | 2035 | 2040
BM | 0 | 0 | 0 | 0 | 0 | 2248.05
CC | 0 | 427.43 | 427.43 | 1197.97 | 1800.9 | 1800.9
CSP | 0 | 0 | 0 | 0 | 0 | 0
CT | 152 | 152 | 152 | 152 | 152 | 152
Coal | 390 | 390 | 390 | 390 | 390 | 390
Geo | 0 | 25 | 2570 | 2570 | 2570 | 2570
H | 0 | 0 | 0 | 0 | 0 | 0
LFG | 1.4 | 30.33 | 30.33 | 30.33 | 30.33 | 30.33
Nuc | 0 | 0 | 0 | 3050.31 | 3050.31 | 3050.31
PS | 0 | 0 | 0 | 0 | 0 | 0
PV | 1 | 1 | 1 | 1 | 1 | 1
PeakG | 0 | 0 | 0 | 0 | 0 | 0
PeakO | 0 | 0 | 0 | 0 | 0 | 0
ST | 3 | 377.85 | 410.57 | 437.28 | 437.28 | 437.28
STOG | 0 | 0 | 0 | 0 | 0 | 0
STWD | 0 | 0 | 0 | 0 | 0 | 0
WT | 765.4 | 4878.13 | 4878.13 | 5815.76 | 6313.45 | 6843.8
IGCC | 0 | 0 | 0 | 0 | 0 | 0
DemandResponse | 0 | 0 | 0 | 0 | 0 | 0
IGCC-CCS | 0 | 0 | 0 | 0 | 468.87 | 468.87
WT_off | 0 | 0 | 0 | 0 | 0 | 0
PseudoUnit | 0 | 0 | 0 | 0 | 0 | 0
FixedInterchange | 0 | 0 | 0 | 0 | 0 | 0
Cumulative New Build Capacity by Reporting Type: SP15
ReportingType | 2015 | 2020 | 2025 | 2030 | 2035 | 2040
BM | 6 | 6 | 6 | 6 | 6 | 6
CC | 409.5 | 1560.13 | 2979.51 | 2979.51 | 2979.51 | 2979.51
CSP | 0 | 0 | 0 | 0 | 0 | 0
CT | 0 | 0 | 0 | 0 | 0 | 0
Coal | 0 | 0 | 0 | 0 | 0 | 0
Geo | 50 | 1500 | 1500 | 1500 | 1500 | 1500
H | 0 | 0 | 0 | 0 | 0 | 0
LFG | 9.2 | 565 | 565 | 565 | 565 | 565
Nuc | 0 | 0 | 0 | 1183.23 | 1648.27 | 1648.27
PS | 0 | 0 | 0 | 0 | 0 | 0
PV | 3.8 | 3.8 | 3.8 | 3.8 | 3.8 | 3.8
PeakG | 0 | 0 | 0 | 0 | 0 | 0
PeakO | 0 | 0 | 0 | 0 | 0 | 0
ST | 448 | 448 | 448 | 448 | 4099.63 | 4957.82
STOG | 0 | 0 | 0 | 0 | 0 | 0
STWD | 0 | 0 | 0 | 0 | 0 | 0
WT | 735 | 735 | 735 | 14900 | 14900 | 14900
IGCC | 0 | 0 | 0 | 0 | 0 | 0
DemandResponse | 0 | 0 | 0 | 0 | 0 | 0
IGCC-CCS | 0 | 0 | 0 | 0 | 0 | 4949.53
WT_off | 0 | 0 | 0 | 0 | 0 | 0
PseudoUnit | 0 | 0 | 0 | 0 | 0 | 0
FixedInterchange | 0 | 0 | 0 | 0 | 0 | 0
Cumulative New Build Capacity by Reporting Type: ALB
ReportingType | 2015 | 2020 | 2025 | 2030 | 2035 | 2040
BM | 0 | 0 | 0 | 0 | 0 | 0
CC | 375.64 | 1013.88 | 1013.88 | 1013.88 | 1013.88 | 1013.88
CSP | 0 | 0 | 0 | 0 | 0 | 0
CT | 201.5 | 201.5 | 201.5 | 201.5 | 201.5 | 201.5
Coal | 495 | 495 | 495 | 495 | 495 | 495
Geo | 0 | 0 | 0 | 0 | 0 | 0
H | 0 | 0 | 0 | 0 | 0 | 0
LFG | 0 | 0 | 0 | 0 | 0 | 0
Nuc | 0 | 0 | 634.92 | 7871.83 | 9483.97 | 10626.94
PS | 0 | 0 | 0 | 0 | 0 | 0
PV | 0 | 0 | 0 | 0 | 0 | 0
PeakG | 0 | 0 | 0 | 0 | 0 | 0
PeakO | 0 | 0 | 0 | 0 | 0 | 0
ST | 0 | 0 | 0 | 0 | 0 | 0
STOG | 0 | 0 | 0 | 0 | 0 | 0
STWD | 0 | 0 | 0 | 0 | 0 | 0
WT | 9 | 9 | 9 | 9 | 100 | 100
IGCC | 0 | 0 | 0 | 0 | 0 | 0
DemandResponse | 0 | 0 | 0 | 0 | 0 | 0
IGCC-CCS | 0 | 0 | 0 | 0 | 0 | 0
WT_off | 0 | 0 | 0 | 0 | 0 | 0
PseudoUnit | 0 | 0 | 0 | 0 | 0 | 0
FixedInterchange | 0 | 0 | 0 | 0 | 0 | 0
Cumulative New Build Capacity by Reporting Type: BC
ReportingType | 2015 | 2020 | 2025 | 2030 | 2035 | 2040
BM | 0 | 0 | 0 | 0 | 0 | 0
CC | 1196.36 | 1647.92 | 1647.92 | 1647.92 | 1647.92 | 1647.92
CSP | 0 | 0 | 0 | 0 | 0 | 0
CT | 0 | 0 | 0 | 0 | 0 | 0
Coal | 0 | 0 | 0 | 0 | 0 | 0
Geo | 0 | 0 | 0 | 0 | 0 | 0
H | 0 | 0 | 0 | 0 | 0 | 0
LFG | 0 | 0 | 0 | 0 | 0 | 0
Nuc | 0 | 0 | 475.19 | 1155.57 | 1900.48 | 2727.42
PS | 0 | 0 | 0 | 0 | 0 | 0
PV | 0 | 0 | 0 | 0 | 0 | 0
PeakG | 0 | 0 | 0 | 0 | 0 | 0
PeakO | 0 | 0 | 0 | 0 | 0 | 0
ST | 0 | 0 | 0 | 0 | 0 | 0
STOG | 0 | 0 | 0 | 0 | 0 | 0
STWD | 0 | 0 | 0 | 0 | 0 | 0
WT | 144 | 144 | 144 | 144 | 300 | 300
IGCC | 0 | 0 | 0 | 0 | 0 | 0
DemandResponse | 0 | 0 | 0 | 0 | 0 | 0
IGCC-CCS | 0 | 0 | 0 | 0 | 0 | 0
WT_off | 0 | 0 | 0 | 0 | 0 | 0
PseudoUnit | 0 | 0 | 0 | 0 | 0 | 0
FixedInterchange | 0 | 0 | 0 | 0 | 0 | 0
Cumulative New Build Capacity by Reporting Type: HQ_IESO
ReportingType | 2015 | 2020 | 2025 | 2030 | 2035 | 2040
BM | 0 | 0 | 0 | 0 | 0 | 0
CC | 0 | 0 | 0 | 0 | 0 | 0
CSP | 0 | 0 | 0 | 0 | 0 | 0
CT | 0 | 0 | 0 | 0 | 0 | 0
Coal | 0 | 0 | 0 | 0 | 0 | 0
Geo | 0 | 0 | 0 | 0 | 0 | 0
H | 0 | 0 | 0 | 0 | 0 | 0
LFG | 0 | 0 | 0 | 0 | 0 | 0
Nuc | 0 | 0 | 0 | 0 | 0 | 0
PS | 0 | 0 | 0 | 0 | 0 | 0
PV | 0 | 0 | 0 | 0 | 0 | 0
PeakG | 0 | 0 | 0 | 0 | 0 | 0
PeakO | 0 | 0 | 0 | 0 | 0 | 0
ST | 0 | 0 | 0 | 0 | 0 | 0
STOG | 0 | 0 | 0 | 0 | 0 | 0
STWD | 0 | 0 | 0 | 0 | 0 | 0
WT | 0 | 0 | 0 | 0 | 0 | 0
IGCC | 0 | 0 | 0 | 0 | 0 | 0
DemandResponse | 0 | 0 | 0 | 0 | 0 | 0
IGCC-CCS | 0 | 0 | 0 | 0 | 0 | 0
WT_off | 0 | 0 | 0 | 0 | 0 | 0
PseudoUnit | 0 | 0 | 0 | 0 | 0 | 0
FixedInterchange | 0 | 0 | 0 | 0 | 0 | 0
Cumulative New Build Capacity by Reporting Type: HQ_NEISO
ReportingType | 2015 | 2020 | 2025 | 2030 | 2035 | 2040
BM | 0 | 0 | 0 | 0 | 0 | 0
CC | 0 | 0 | 0 | 0 | 0 | 0
CSP | 0 | 0 | 0 | 0 | 0 | 0
CT | 0 | 0 | 0 | 0 | 0 | 0
Coal | 0 | 0 | 0 | 0 | 0 | 0
Geo | 0 | 0 | 0 | 0 | 0 | 0
H | 0 | 0 | 0 | 0 | 0 | 0
LFG | 0 | 0 | 0 | 0 | 0 | 0
Nuc | 0 | 0 | 0 | 0 | 0 | 0
PS | 0 | 0 | 0 | 0 | 0 | 0
PV | 0 | 0 | 0 | 0 | 0 | 0
PeakG | 0 | 0 | 0 | 0 | 0 | 0
PeakO | 0 | 0 | 0 | 0 | 0 | 0
ST | 0 | 0 | 0 | 0 | 0 | 0
STOG | 0 | 0 | 0 | 0 | 0 | 0
STWD | 0 | 0 | 0 | 0 | 0 | 0
WT | 0 | 0 | 0 | 0 | 0 | 0
IGCC | 0 | 0 | 0 | 0 | 0 | 0
DemandResponse | 0 | 0 | 0 | 0 | 0 | 0
IGCC-CCS | 0 | 0 | 0 | 0 | 0 | 0
WT_off | 0 | 0 | 0 | 0 | 0 | 0
PseudoUnit | 0 | 0 | 0 | 0 | 0 | 0
FixedInterchange | 0 | 0 | 0 | 0 | 0 | 0
Cumulative New Build Capacity by Reporting Type: HQ_NY
ReportingType | 2015 | 2020 | 2025 | 2030 | 2035 | 2040
BM | 0 | 0 | 0 | 0 | 0 | 0
CC | 0 | 0 | 0 | 0 | 0 | 0
CSP | 0 | 0 | 0 | 0 | 0 | 0
CT | 0 | 0 | 0 | 0 | 0 | 0
Coal | 0 | 0 | 0 | 0 | 0 | 0
Geo | 0 | 0 | 0 | 0 | 0 | 0
H | 0 | 0 | 0 | 0 | 0 | 0
LFG | 0 | 0 | 0 | 0 | 0 | 0
Nuc | 0 | 0 | 0 | 0 | 0 | 0
PS | 0 | 0 | 0 | 0 | 0 | 0
PV | 0 | 0 | 0 | 0 | 0 | 0
PeakG | 0 | 0 | 0 | 0 | 0 | 0
PeakO | 0 | 0 | 0 | 0 | 0 | 0
ST | 0 | 0 | 0 | 0 | 0 | 0
STOG | 0 | 0 | 0 | 0 | 0 | 0
STWD | 0 | 0 | 0 | 0 | 0 | 0
WT | 0 | 0 | 0 | 0 | 0 | 0
IGCC | 0 | 0 | 0 | 0 | 0 | 0
DemandResponse | 0 | 0 | 0 | 0 | 0 | 0
IGCC-CCS | 0 | 0 | 0 | 0 | 0 | 0
WT_off | 0 | 0 | 0 | 0 | 0 | 0
PseudoUnit | 0 | 0 | 0 | 0 | 0 | 0
FixedInterchange | 0 | 0 | 0 | 0 | 0 | 0
Cumulative New Build Capacity by Reporting Type: MARITIMES
ReportingType | 2015 | 2020 | 2025 | 2030 | 2035 | 2040
BM | 0 | 0 | 0 | 0 | 0 | 0
CC | 0 | 0 | 0 | 0 | 0 | 0
CSP | 0 | 0 | 0 | 0 | 0 | 0
CT | 0 | 0 | 0 | 0 | 0 | 0
Coal | 0 | 0 | 0 | 0 | 0 | 0
Geo | 0 | 0 | 0 | 0 | 0 | 0
H | 0 | 0 | 0 | 0 | 0 | 0
LFG | 0 | 0 | 0 | 0 | 0 | 0
Nuc | 0 | 0 | 0 | 0 | 0 | 0
PS | 0 | 0 | 0 | 0 | 0 | 0
PV | 0 | 0 | 0 | 0 | 0 | 0
PeakG | 0 | 0 | 0 | 0 | 0 | 0
PeakO | 0 | 0 | 0 | 0 | 0 | 0
ST | 0 | 0 | 0 | 0 | 0 | 0
STOG | 0 | 0 | 0 | 0 | 0 | 0
STWD | 0 | 0 | 0 | 0 | 0 | 0
WT | 0 | 0 | 0 | 0 | 0 | 0
IGCC | 0 | 0 | 0 | 0 | 0 | 0
DemandResponse | 0 | 0 | 0 | 0 | 0 | 0
IGCC-CCS | 0 | 0 | 0 | 0 | 0 | 0
WT_off | 0 | 0 | 0 | 0 | 0 | 0
PseudoUnit | 0 | 0 | 0 | 0 | 500 | 500
FixedInterchange | 0 | 0 | 0 | 0 | 0 | 0
Cumulative New Build Capacity by Reporting Type: All
ReportingType | 2015 | 2020 | 2025 | 2030 | 2035 | 2040
BM | 1251 | 1441.36 | 2121.72 | 2178.82 | 2688.63 | 23115.71
CC | 65390.15 | 164299.79 | 168291.33 | 171012.42 | 173214.3 | 173214.3
CSP | 0 | 0 | 0 | 0 | 0 | 0
CT | 6985.97 | 7285.97 | 7285.97 | 7449.66 | 10922.41 | 12185.23
Coal | 10763.64 | 10763.64 | 10763.64 | 10763.64 | 10763.64 | 10763.64
Geo | 136 | 2211 | 6640 | 6640 | 6640 | 6640
H | 0 | 1056.66 | 2694 | 7108 | 8673 | 8673
LFG | 192 | 2145 | 4355 | 5079 | 5079 | 5079
Nuc | 9853.86 | 26902.86 | 43688.36 | 129539.86 | 179539.86 | 229539.86
PS | 0 | 0 | 0 | 0 | 0 | 0
PV | 1246 | 3459.89 | 4695.7 | 4927.84 | 5069.52 | 5195.19
PeakG | 0 | 0 | 0 | 0 | 0 | 0
PeakO | 0 | 0 | 0 | 0 | 0 | 0
ST | 760 | 1596.68 | 1908.23 | 1998.06 | 5649.69 | 7354.92
STOG | 0 | 0 | 0 | 0 | 0 | 0
STWD | 0 | 0 | 0 | 0 | 0 | 0
WT | 25342 | 55333.03 | 81826.5 | 160541.08 | 259107.54 | 285646.25
IGCC | 618 | 618 | 618 | 618 | 618 | 618
DemandResponse | 0 | 0 | 0 | 0 | 0 | 0
IGCC-CCS | 0 | 0 | 0 | 0 | 468.87 | 7102.92
WT_off | 469 | 469 | 1569 | 1569 | 1569 | 27192.44
PseudoUnit | 0 | 0 | 0 | 0 | 500 | 500
FixedInterchange | 0 | 0 | 0 | 0 | 0 | 0
Cumulative New Build Capacity by Reporting Type: EI_US
ReportingType | 2015 | 2020 | 2025 | 2030 | 2035 | 2040
BM | 741.12 | 931.47 | 1611.84 | 1668.93 | 2178.74 | 15631.97
CC | 51470.6 | 134754.13 | 137326.29 | 139276.83 | 140875.79 | 140875.79
CSP | 0 | 0 | 0 | 0 | 0 | 0
CT | 4915.88 | 5215.88 | 5215.88 | 5379.56 | 8852.32 | 8852.32
Coal | 7858.64 | 7858.64 | 7858.64 | 7858.64 | 7858.64 | 7858.64
Geo | 0 | 0 | 0 | 0 | 0 | 0
H | 0 | 504 | 504 | 2208 | 3438 | 3438
LFG | 141.4 | 646.46 | 2495.5 | 3219 | 3219 | 3219
Nuc | 8855.27 | 25904.27 | 39742.54 | 92038.91 | 132902.19 | 172411.84
PS | 0 | 0 | 0 | 0 | 0 | 0
PV | 57.74 | 2271.63 | 3507.45 | 3739.59 | 3881.26 | 4006.94
PeakG | 0 | 0 | 0 | 0 | 0 | 0
PeakO | 0 | 0 | 0 | 0 | 0 | 0
ST | 0 | 0 | 0 | 0 | 0 | 0
STOG | 0 | 0 | 0 | 0 | 0 | 0
STWD | 0 | 0 | 0 | 0 | 0 | 0
WT | 19786.6 | 33634.34 | 60127.8 | 94795.1 | 153937.06 | 156839.2
IGCC | 618 | 618 | 618 | 618 | 618 | 618
DemandResponse | 0 | 0 | 0 | 0 | 0 | 0
IGCC-CCS | 0 | 0 | 0 | 0 | 0 | 0
WT_off | 469 | 469 | 1569 | 1569 | 1569 | 27192.44
PseudoUnit | 0 | 0 | 0 | 0 | 500 | 500
FixedInterchange | 0 | 0 | 0 | 0 | 0 | 0
Cumulative New Build Capacity by Reporting Type: EI_Canada
ReportingType | 2015 | 2020 | 2025 | 2030 | 2035 | 2040
BM | 326.33 | 326.33 | 326.33 | 326.33 | 326.33 | 326.33
CC | 1481.06 | 1481.06 | 1481.06 | 1481.06 | 1481.06 | 1481.06
CSP | 0 | 0 | 0 | 0 | 0 | 0
CT | 368 | 368 | 368 | 368 | 368 | 1630.82
Coal | 0 | 0 | 0 | 0 | 0 | 0
Geo | 0 | 0 | 0 | 0 | 0 | 0
H | 0 | 552.66 | 2190 | 4900 | 4900 | 4900
LFG | 14.5 | 14.5 | 14.5 | 15 | 15 | 15
Nuc | 998.59 | 998.59 | 998.59 | 998.59 | 998.59 | 998.59
PS | 0 | 0 | 0 | 0 | 0 | 0
PV | 1067.26 | 1067.26 | 1067.26 | 1067.26 | 1067.26 | 1067.26
PeakG | 0 | 0 | 0 | 0 | 0 | 0
PeakO | 0 | 0 | 0 | 0 | 0 | 0
ST | 0 | 0 | 0 | 0 | 0 | 0
STOG | 0 | 0 | 0 | 0 | 0 | 0
STWD | 0 | 0 | 0 | 0 | 0 | 0
WT | 2408.3 | 2408.3 | 2408.3 | 2408.3 | 2408.3 | 20988.43
IGCC | 0 | 0 | 0 | 0 | 0 | 0
DemandResponse | 0 | 0 | 0 | 0 | 0 | 0
IGCC-CCS | 0 | 0 | 0 | 0 | 0 | 0
WT_off | 0 | 0 | 0 | 0 | 0 | 0
PseudoUnit | 0 | 0 | 0 | 0 | 0 | 0
FixedInterchange | 0 | 0 | 0 | 0 | 0 | 0
Cumulative New Build Capacity by Reporting Type: EI
ReportingType | 2015 | 2020 | 2025 | 2030 | 2035 | 2040
BM | 1067.45 | 1257.81 | 1938.17 | 1995.27 | 2505.08 | 15958.3
CC | 52951.66 | 136235.19 | 138807.36 | 140757.89 | 142356.85 | 142356.85
CSP | 0 | 0 | 0 | 0 | 0 | 0
CT | 5283.88 | 5583.88 | 5583.88 | 5747.56 | 9220.32 | 10483.13
Coal | 7858.64 | 7858.64 | 7858.64 | 7858.64 | 7858.64 | 7858.64
Geo | 0 | 0 | 0 | 0 | 0 | 0
H | 0 | 1056.66 | 2694 | 7108 | 8338 | 8338
LFG | 155.9 | 660.96 | 2510 | 3234 | 3234 | 3234
Nuc | 9853.86 | 26902.86 | 40741.13 | 93037.49 | 133900.78 | 173410.42
PS | 0 | 0 | 0 | 0 | 0 | 0
PV | 1125 | 3338.89 | 4574.7 | 4806.84 | 4948.52 | 5074.19
PeakG | 0 | 0 | 0 | 0 | 0 | 0
PeakO | 0 | 0 | 0 | 0 | 0 | 0
ST | 0 | 0 | 0 | 0 | 0 | 0
STOG | 0 | 0 | 0 | 0 | 0 | 0
STWD | 0 | 0 | 0 | 0 | 0 | 0
WT | 22194.9 | 36042.64 | 62536.1 | 97203.4 | 156345.36 | 177827.63
IGCC | 618 | 618 | 618 | 618 | 618 | 618
DemandResponse | 0 | 0 | 0 | 0 | 0 | 0
IGCC-CCS | 0 | 0 | 0 | 0 | 0 | 0
WT_off | 469 | 469 | 1569 | 1569 | 1569 | 27192.44
PseudoUnit | 0 | 0 | 0 | 0 | 500 | 500
FixedInterchange | 0 | 0 | 0 | 0 | 0 | 0
Cumulative New Build Capacity by Reporting Type: Outside_EI
ReportingType | 2015 | 2020 | 2025 | 2030 | 2035 | 2040
BM | 183.55 | 183.55 | 183.55 | 183.55 | 183.55 | 7157.41
CC | 12438.49 | 28064.59 | 29483.98 | 30254.52 | 30857.45 | 30857.45
CSP | 0 | 0 | 0 | 0 | 0 | 0
CT | 1702.1 | 1702.1 | 1702.1 | 1702.1 | 1702.1 | 1702.1
Coal | 2905 | 2905 | 2905 | 2905 | 2905 | 2905
Geo | 136 | 2211 | 6640 | 6640 | 6640 | 6640
H | 0 | 0 | 0 | 0 | 335 | 335
LFG | 36.1 | 1484.04 | 1845 | 1845 | 1845 | 1845
Nuc | 0 | 0 | 2947.24 | 36502.37 | 45639.08 | 56129.44
PS | 0 | 0 | 0 | 0 | 0 | 0
PV | 121 | 121 | 121 | 121 | 121 | 121
PeakG | 0 | 0 | 0 | 0 | 0 | 0
PeakO | 0 | 0 | 0 | 0 | 0 | 0
ST | 760 | 1596.68 | 1908.23 | 1998.06 | 5649.69 | 7354.92
STOG | 0 | 0 | 0 | 0 | 0 | 0
STWD | 0 | 0 | 0 | 0 | 0 | 0
WT | 3147.1 | 19290.39 | 19290.39 | 63337.68 | 102762.18 | 107818.61
IGCC | 0 | 0 | 0 | 0 | 0 | 0
DemandResponse | 0 | 0 | 0 | 0 | 0 | 0
IGCC-CCS | 0 | 0 | 0 | 0 | 468.87 | 7102.92
WT_off | 0 | 0 | 0 | 0 | 0 | 0
PseudoUnit | 0 | 0 | 0 | 0 | 0 | 0
FixedInterchange | 0 | 0 | 0 | 0 | 0 | 0
#3 | Retirements of Capacity (MW)
Retirements of Capacity by Reporting Type: Entergy
ReportingType | 2015 | 2020 | 2025 | 2030 | 2035 | 2040
BM | 0 | 0 | 0 | 0 | 0 | 0
CC | 0 | 0 | 0 | 0 | 209 | 1061.07
CSP | 0 | 0 | 0 | 0 | 0 | 0
CT | 0 | 0 | 0 | 0 | 0 | 0
Coal | 1127.9 | 7181 | 0 | 0 | 0 | 0
Geo | 0 | 0 | 0 | 0 | 0 | 0
H | 0 | 0 | 0 | 0 | 0 | 0
LFG | 0 | 0 | 0 | 0 | 0 | 0
Nuc | 0 | 0 | 0 | 0 | 915.25 | 1083.74
PS | 0 | 0 | 0 | 0 | 0 | 0
PV | 0 | 0 | 0 | 0 | 0 | 0
PeakG | 0 | 0 | 0 | 0 | 0 | 622.68
PeakO | 0 | 0 | 0 | 0 | 174 | 0
ST | 0 | 0 | 0 | 0 | 0 | 0
STOG | 11934.32 | 0 | 37.13 | 2893.55 | 0 | 0
STWD | 0 | 0 | 0 | 0 | 0 | 0
WT | 0 | 0 | 0 | 0 | 0 | 0
IGCC | 0 | 0 | 0 | 0 | 0 | 0
DemandResponse | 0 | 0 | 0 | 0 | 0 | 0
IGCC-CCS | 0 | 0 | 0 | 0 | 0 | 0
WT_off | 0 | 0 | 0 | 0 | 0 | 0
PseudoUnit | 0 | 0 | 0 | 0 | 0 | 0
FixedInterchange | 0 | 0 | 0 | 0 | 0 | 0
Retirements of Capacity by Reporting Type: FRCC
ReportingType | 2015 | 2020 | 2025 | 2030 | 2035 | 2040
BM | 0 | 0 | 0 | 0 | 0 | 0
CC | 0 | 0 | 0 | 982 | 0 | 0
CSP | 0 | 0 | 0 | 0 | 0 | 0
CT | 0 | 0 | 0 | 0 | 2480 | 0
Coal | 4943.4 | 1104 | 550 | 0 | 0 | 0
Geo | 0 | 0 | 0 | 0 | 0 | 0
H | 0 | 0 | 0 | 0 | 0 | 0
LFG | 0 | 0 | 0 | 0 | 0 | 0
Nuc | 0 | 0 | 0 | 0 | 1755.87 | 1822.9
PS | 0 | 0 | 0 | 0 | 0 | 0
PV | 0 | 0 | 0 | 0 | 0 | 0
PeakG | 0 | 0 | 0 | 0 | 0 | 0
PeakO | 0 | 0 | 0 | 66.95 | 0 | 0
ST | 0 | 0 | 0 | 0 | 0 | 0
STOG | 3167.38 | 0 | 4700.2 | 1965.41 | 0 | 0
STWD | 0 | 0 | 0 | 0 | 0 | 0
WT | 0 | 0 | 0 | 0 | 0 | 0
IGCC | 0 | 0 | 0 | 0 | 0 | 0
DemandResponse | 0 | 0 | 0 | 0 | 0 | 0
IGCC-CCS | 0 | 0 | 0 | 0 | 0 | 0
WT_off | 0 | 0 | 0 | 0 | 0 | 0
PseudoUnit | 0 | 0 | 0 | 0 | 0 | 0
FixedInterchange | 0 | 0 | 0 | 0 | 0 | 0
Retirements of Capacity by Reporting Type: MAPP_US
ReportingType | 2015 | 2020 | 2025 | 2030 | 2035 | 2040
BM | 0 | 0 | 0 | 0 | 0 | 0
CC | 0 | 0 | 0 | 0 | 0 | 0
CSP | 0 | 0 | 0 | 0 | 0 | 0
CT | 0 | 0 | 0 | 0 | 0 | 8.3
Coal | 1329.89 | 719.41 | 82.05 | 32.2 | 0 | 1382.95
Geo | 0 | 0 | 0 | 0 | 0 | 0
H | 0 | 0 | 0 | 0 | 0 | 0
LFG | 0 | 0 | 0 | 0 | 0 | 0
Nuc | 0 | 0 | 0 | 0 | 0 | 0
PS | 0 | 0 | 0 | 0 | 0 | 0
PV | 0 | 0 | 0 | 0 | 0 | 0
PeakG | 0 | 0 | 0 | 0 | 0 | 0
PeakO | 0 | 0 | 0 | 0 | 0 | 0
ST | 0 | 0 | 0 | 0 | 0 | 0
STOG | 0 | 0 | 0 | 0 | 0 | 0
STWD | 0 | 0 | 0 | 0 | 0 | 0
WT | 0 | 0 | 0 | 0 | 0 | 0
IGCC | 0 | 0 | 0 | 0 | 0 | 0
DemandResponse | 0 | 0 | 0 | 0 | 0 | 0
IGCC-CCS | 0 | 0 | 0 | 0 | 0 | 0
WT_off | 0 | 0 | 0 | 0 | 0 | 0
PseudoUnit | 0 | 0 | 0 | 0 | 0 | 0
FixedInterchange | 0 | 0 | 0 | 0 | 0 | 0
Retirements of Capacity by Reporting Type: MISO_IN
ReportingType | 2015 | 2020 | 2025 | 2030 | 2035 | 2040
BM | 0 | 0 | 0 | 0 | 0 | 0
CC | 0 | 0 | 0 | 0 | 0 | 0
CSP | 0 | 0 | 0 | 0 | 0 | 0
CT | 0 | 0 | 0 | 0 | 0 | 0
Coal | 2736.9 | 5336.95 | 0 | 0 | 0 | 0
Geo | 0 | 0 | 0 | 0 | 0 | 0
H | 0 | 0 | 0 | 0 | 0 | 0
LFG | 0 | 0 | 0 | 0 | 0 | 0
Nuc | 0 | 0 | 0 | 0 | 0 | 0
PS | 0 | 0 | 0 | 0 | 0 | 0
PV | 0 | 0 | 0 | 0 | 0 | 0
PeakG | 0 | 0 | 0 | 0 | 0 | 0
PeakO | 0 | 0 | 0 | 0 | 0 | 0
ST | 0 | 0 | 0 | 0 | 0 | 0
STOG | 0 | 0 | 0 | 0 | 0 | 0
STWD | 0 | 0 | 0 | 0 | 0 | 0
WT | 0 | 0 | 0 | 0 | 0 | 0
IGCC | 0 | 0 | 0 | 0 | 0 | 0
DemandResponse | 0 | 0 | 0 | 0 | 0 | 0
IGCC-CCS | 0 | 0 | 0 | 0 | 0 | 0
WT_off | 0 | 0 | 0 | 0 | 0 | 0
PseudoUnit | 0 | 0 | 0 | 0 | 0 | 0
FixedInterchange | 0 | 0 | 0 | 0 | 0 | 0
Retirements of Capacity by Reporting Type: MISO_MI
ReportingType | 2015 | 2020 | 2025 | 2030 | 2035 | 2040
BM | 0 | 0 | 0 | 0 | 0 | 0
CC | 0 | 0 | 0 | 0 | 0 | 0
CSP | 0 | 0 | 0 | 0 | 0 | 0
CT | 0 | 0 | 0 | 0 | 0 | 0
Coal | 4045.9 | 5797 | 0 | 0 | 0 | 0
Geo | 0 | 0 | 0 | 0 | 0 | 0
H | 0 | 0 | 0 | 0 | 0 | 0
LFG | 0 | 0 | 0 | 0 | 0 | 0
Nuc | 0 | 0 | 0 | 0 | 845.69 | 0
PS | 0 | 0 | 0 | 0 | 0 | 0
PV | 0 | 0 | 0 | 0 | 0 | 0
PeakG | 0 | 0 | 0 | 0 | 0 | 0
PeakO | 0 | 0 | 0 | 0 | 0 | 0
ST | 0 | 0 | 0 | 0 | 0 | 0
STOG | 0 | 0 | 0 | 0 | 0 | 0
STWD | 0 | 0 | 0 | 0 | 0 | 0
WT | 0 | 0 | 0 | 0 | 0 | 0
IGCC | 0 | 0 | 0 | 0 | 0 | 0
DemandResponse | 0 | 0 | 0 | 0 | 0 | 0
IGCC-CCS | 0 | 0 | 0 | 0 | 0 | 0
WT_off | 0 | 0 | 0 | 0 | 0 | 0
PseudoUnit | 0 | 0 | 0 | 0 | 0 | 0
FixedInterchange | 0 | 0 | 0 | 0 | 0 | 0
Retirements of Capacity by Reporting Type: MISO_MO-IL
ReportingType | 2015 | 2020 | 2025 | 2030 | 2035 | 2040
BM | 0 | 0 | 0 | 0 | 0 | 0
CC | 0 | 0 | 0 | 0 | 0 | 0
CSP | 0 | 0 | 0 | 0 | 0 | 0
CT | 0 | 0 | 0 | 0 | 0 | 0
Coal | 2946.01 | 8869.69 | 0 | 592 | 0 | 0
Geo | 0 | 0 | 0 | 0 | 0 | 0
H | 0 | 0 | 0 | 0 | 0 | 0
LFG | 0 | 0 | 0 | 0 | 0 | 0
Nuc | 0 | 0 | 0 | 0 | 0 | 0
PS | 0 | 0 | 0 | 0 | 0 | 0
PV | 0 | 0 | 0 | 0 | 0 | 0
PeakG | 0 | 0 | 0 | 0 | 0 | 0
PeakO | 0 | 0 | 0 | 0 | 0 | 0
ST | 0 | 0 | 0 | 0 | 0 | 0
STOG | 0 | 0 | 0 | 0 | 0 | 0
STWD | 0 | 0 | 0 | 0 | 0 | 0
WT | 0 | 0 | 0 | 0 | 0 | 0
IGCC | 0 | 0 | 0 | 0 | 0 | 0
DemandResponse | 0 | 0 | 0 | 0 | 0 | 0
IGCC-CCS | 0 | 0 | 0 | 0 | 0 | 0
WT_off | 0 | 0 | 0 | 0 | 0 | 0
PseudoUnit | 0 | 0 | 0 | 0 | 0 | 0
FixedInterchange | 0 | 0 | 0 | 0 | 0 | 0
Retirements of Capacity by Reporting Type: MISO_W
ReportingType | 2015 | 2020 | 2025 | 2030 | 2035 | 2040
BM | 0 | 0 | 0 | 0 | 0 | 0
CC | 0 | 0 | 0 | 0 | 0 | 0
CSP | 0 | 0 | 0 | 0 | 0 | 0
CT | 0 | 0 | 0 | 0 | 0 | 0
Coal | 1243.36 | 7300.7 | 826.3 | 617.06 | 0 | 1187.25
Geo | 0 | 0 | 0 | 0 | 0 | 0
H | 0 | 0 | 0 | 0 | 0 | 0
LFG | 0 | 0 | 0 | 0 | 0 | 0
Nuc | 0 | 0 | 0 | 0 | 2464.12 | 0
PS | 0 | 0 | 0 | 0 | 0 | 0
PV | 0 | 0 | 0 | 0 | 0 | 0
PeakG | 0 | 0 | 0 | 0 | 0 | 0
PeakO | 0 | 0 | 0 | 0 | 0 | 0
ST | 0 | 0 | 0 | 0 | 0 | 0
STOG | 0 | 0 | 0 | 0 | 0 | 0
STWD | 0 | 0 | 0 | 0 | 0 | 0
WT | 0 | 0 | 0 | 0 | 0 | 0
IGCC | 0 | 0 | 0 | 0 | 0 | 0
DemandResponse | 0 | 0 | 0 | 0 | 0 | 0
IGCC-CCS | 0 | 0 | 0 | 0 | 0 | 0
WT_off | 0 | 0 | 0 | 0 | 0 | 0
PseudoUnit | 0 | 0 | 0 | 0 | 0 | 0
FixedInterchange | 0 | 0 | 0 | 0 | 0 | 0
Retirements of Capacity by Reporting Type: MISO_WUMS
ReportingType | 2015 | 2020 | 2025 | 2030 | 2035 | 2040
BM | 0 | 0 | 0 | 0 | 0 | 0
CC | 0 | 0 | 0 | 0 | 0 | 0
CSP | 0 | 0 | 0 | 0 | 0 | 0
CT | 0 | 0 | 0 | 0 | 0 | 0
Coal | 3073.1 | 3320.1 | 0 | 0 | 0 | 0
Geo | 0 | 0 | 0 | 0 | 0 | 0
H | 0 | 0 | 0 | 0 | 0 | 0
LFG | 0 | 0 | 0 | 0 | 0 | 0
Nuc | 0 | 0 | 0 | 0 | 1816.9 | 0
PS | 0 | 0 | 0 | 0 | 0 | 0
PV | 0 | 0 | 0 | 0 | 0 | 0
PeakG | 0 | 0 | 0 | 0 | 0 | 0
PeakO | 0 | 0 | 0 | 0 | 0 | 0
ST | 0 | 0 | 0 | 0 | 0 | 0
STOG | 59.5 | 0 | 0 | 0 | 0 | 0
STWD | 0 | 0 | 0 | 0 | 0 | 0
WT | 0 | 0 | 0 | 0 | 0 | 0
IGCC | 0 | 0 | 0 | 0 | 0 | 0
DemandResponse | 0 | 0 | 0 | 0 | 0 | 0
IGCC-CCS | 0 | 0 | 0 | 0 | 0 | 0
WT_off | 0 | 0 | 0 | 0 | 0 | 0
PseudoUnit | 0 | 0 | 0 | 0 | 0 | 0
FixedInterchange | 0 | 0 | 0 | 0 | 0 | 0
Retirements of Capacity by Reporting Type: Nebraska
ReportingType | 2015 | 2020 | 2025 | 2030 | 2035 | 2040
BM | 0 | 0 | 0 | 0 | 0 | 0
CC | 0 | 0 | 0 | 0 | 0 | 0
CSP | 0 | 0 | 0 | 0 | 0 | 0
CT | 0 | 0 | 0 | 0 | 0 | 0
Coal | 0 | 2530.8 | 0 | 665 | 0 | 0
Geo | 0 | 0 | 0 | 0 | 0 | 0
H | 0 | 0 | 0 | 0 | 0 | 0
LFG | 0 | 0 | 0 | 0 | 0 | 0
Nuc | 0 | 0 | 0 | 0 | 1360.71 | 0
PS | 0 | 0 | 0 | 0 | 0 | 0
PV | 0 | 0 | 0 | 0 | 0 | 0
PeakG | 0 | 0 | 0 | 0 | 0 | 0
PeakO | 0 | 0 | 0 | 0 | 0 | 0
ST | 0 | 0 | 0 | 0 | 0 | 0
STOG | 270 | 0 | 0 | 0 | 0 | 0
STWD | 0 | 0 | 0 | 0 | 0 | 0
WT | 0 | 0 | 0 | 0 | 0 | 0
IGCC | 0 | 0 | 0 | 0 | 0 | 0
DemandResponse | 0 | 0 | 0 | 0 | 0 | 0
IGCC-CCS | 0 | 0 | 0 | 0 | 0 | 0
WT_off | 0 | 0 | 0 | 0 | 0 | 0
PseudoUnit | 0 | 0 | 0 | 0 | 0 | 0
FixedInterchange | 0 | 0 | 0 | 0 | 0 | 0
Retirements of Capacity by Reporting Type: NEISO
ReportingType | 2015 | 2020 | 2025 | 2030 | 2035 | 2040
BM | 0 | 0 | 0 | 0 | 0 | 0
CC | 2438.68 | 280.58 | 269.13 | 0 | 0 | 0
CSP | 0 | 0 | 0 | 0 | 0 | 0
CT | 0 | 0 | 0 | 9.5 | 0 | 0
Coal | 2250.13 | 320 | 0 | 0 | 0 | 0
Geo | 0 | 0 | 0 | 0 | 0 | 0
H | 0 | 0 | 0 | 0 | 0 | 0
LFG | 0 | 0 | 0 | 0 | 0 | 0
Nuc | 0 | 0 | 0 | 0 | 1401.14 | 953.22
PS | 0 | 0 | 0 | 0 | 0 | 0
PV | 0 | 0 | 0 | 0 | 0 | 0
PeakG | 0 | 0 | 0 | 0 | 0 | 0
PeakO | 818.76 | 0 | 0 | 0 | 0 | 0
ST | 0 | 0 | 0 | 0 | 0 | 0
STOG | 6237 | 0 | 0 | 0 | 0 | 0
STWD | 0 | 0 | 0 | 0 | 0 | 0
WT | 0 | 0 | 0 | 0 | 0 | 0
IGCC | 0 | 0 | 0 | 0 | 0 | 0
DemandResponse | 0 | 0 | 0 | 0 | 0 | 0
IGCC-CCS | 0 | 0 | 0 | 0 | 0 | 0
WT_off | 0 | 0 | 0 | 0 | 0 | 0
PseudoUnit | 0 | 0 | 0 | 0 | 0 | 0
FixedInterchange | 0 | 0 | 0 | 0 | 0 | 0
Retirements of Capacity by Reporting Type: NonRTO_Midwest
ReportingType | 2015 | 2020 | 2025 | 2030 | 2035 | 2040
BM | 0 | 0 | 0 | 0 | 0 | 0
CC | 0 | 0 | 0 | 0 | 0 | 1042.46
CSP | 0 | 0 | 0 | 0 | 0 | 0
CT | 0 | 0 | 0 | 0 | 0 | 0
Coal | 2152.45 | 3099.87 | 79.59 | 1840.11 | 0 | 0
Geo | 0 | 0 | 0 | 0 | 0 | 0
H | 0 | 0 | 0 | 0 | 0 | 0
LFG | 0 | 0 | 0 | 0 | 0 | 0
Nuc | 0 | 0 | 0 | 0 | 0 | 0
PS | 0 | 0 | 0 | 0 | 0 | 0
PV | 0 | 0 | 0 | 0 | 0 | 0
PeakG | 0 | 0 | 0 | 0 | 0 | 0
PeakO | 0 | 0 | 0 | 0 | 0 | 0
ST | 0 | 0 | 0 | 0 | 0 | 0
STOG | 0 | 0 | 0 | 0 | 0 | 0
STWD | 0 | 0 | 0 | 0 | 0 | 0
WT | 0 | 0 | 0 | 0 | 0 | 0
IGCC | 0 | 0 | 0 | 0 | 0 | 0
DemandResponse | 0 | 0 | 0 | 0 | 0 | 0
IGCC-CCS | 0 | 0 | 0 | 0 | 0 | 0
WT_off | 0 | 0 | 0 | 0 | 0 | 0
PseudoUnit | 0 | 0 | 0 | 0 | 0 | 0
FixedInterchange | 0 | 0 | 0 | 0 | 0 | 0
Retirements of Capacity by Reporting Type: NYISO_A-F
ReportingType | 2015 | 2020 | 2025 | 2030 | 2035 | 2040
BM | 0 | 0 | 0 | 0 | 0 | 0
CC | 0 | 0 | 0 | 0 | 0 | 0
CSP | 0 | 0 | 0 | 0 | 0 | 0
CT | 0 | 0 | 0 | 0 | 0 | 0
Coal | 2251.9 | 0 | 0 | 0 | 0 | 0
Geo | 0 | 0 | 0 | 0 | 0 | 0
H | 0 | 0 | 0 | 0 | 0 | 0
LFG | 0 | 0 | 0 | 0 | 0 | 0
Nuc | 0 | 0 | 0 | 675.24 | 631 | 926.34
PS | 0 | 0 | 0 | 0 | 0 | 0
PV | 0 | 0 | 0 | 0 | 0 | 0
PeakG | 0 | 0 | 0 | 0 | 0 | 0
PeakO | 0 | 0 | 0 | 0 | 0 | 0
ST | 0 | 0 | 0 | 0 | 0 | 0
STOG | 1701 | 0 | 0 | 0 | 0 | 0
STWD | 0 | 0 | 0 | 0 | 0 | 0
WT | 0 | 0 | 0 | 0 | 0 | 0
IGCC | 0 | 0 | 0 | 0 | 0 | 0
DemandResponse | 0 | 0 | 0 | 0 | 0 | 0
IGCC-CCS | 0 | 0 | 0 | 0 | 0 | 0
WT_off | 0 | 0 | 0 | 0 | 0 | 0
PseudoUnit | 0 | 0 | 0 | 0 | 0 | 0
FixedInterchange | 0 | 0 | 0 | 0 | 0 | 0
Retirements of Capacity by Reporting Type: NYISO_G-I
ReportingType | 2015 | 2020 | 2025 | 2030 | 2035 | 2040
BM | 0 | 0 | 0 | 0 | 0 | 0
CC | 0 | 0 | 0 | 0 | 0 | 0
CSP | 0 | 0 | 0 | 0 | 0 | 0
CT | 0 | 0 | 0 | 0 | 0 | 0
Coal | 368.2 | 0 | 0 | 0 | 0 | 0
Geo | 0 | 0 | 0 | 0 | 0 | 0
H | 0 | 0 | 0 | 0 | 0 | 0
LFG | 0 | 0 | 0 | 0 | 0 | 0
Nuc | 0 | 0 | 0 | 0 | 1108.31 | 1114.18
PS | 0 | 0 | 0 | 0 | 0 | 0
PV | 0 | 0 | 0 | 0 | 0 | 0
PeakG | 0 | 0 | 0 | 0 | 0 | 0
PeakO | 0 | 0 | 0 | 0 | 0 | 0
ST | 0 | 0 | 0 | 0 | 0 | 0
STOG | 2431 | 0 | 0 | 0 | 0 | 0
STWD | 0 | 0 | 0 | 0 | 0 | 0
WT | 0 | 0 | 0 | 0 | 0 | 0
IGCC | 0 | 0 | 0 | 0 | 0 | 0
DemandResponse | 0 | 0 | 0 | 0 | 0 | 0
IGCC-CCS | 0 | 0 | 0 | 0 | 0 | 0
WT_off | 0 | 0 | 0 | 0 | 0 | 0
PseudoUnit | 0 | 0 | 0 | 0 | 0 | 0
FixedInterchange | 0 | 0 | 0 | 0 | 0 | 0
Retirements of Capacity by Reporting Type: NYISO_J-K
ReportingType | 2015 | 2020 | 2025 | 2030 | 2035 | 2040
BM | 0 | 0 | 0 | 0 | 0 | 0
CC | 0 | 0 | 0 | 0 | 0 | 0
CSP | 0 | 0 | 0 | 0 | 0 | 0
CT | 0 | 0 | 0 | 0 | 0 | 0
Coal | 0 | 0 | 0 | 0 | 0 | 0
Geo | 0 | 0 | 0 | 0 | 0 | 0
H | 0 | 0 | 0 | 0 | 0 | 0
LFG | 0 | 0 | 0 | 0 | 0 | 0
Nuc | 0 | 0 | 0 | 0 | 0 | 0
PS | 0 | 0 | 0 | 0 | 0 | 0
PV | 0 | 0 | 0 | 0 | 0 | 0
PeakG | 0 | 0 | 0 | 0 | 0 | 0
PeakO | 0 | 0 | 0 | 0 | 0 | 0
ST | 0 | 0 | 0 | 0 | 0 | 0
STOG | 1193.72 | 0 | 0 | 0 | 0 | 0
STWD | 0 | 0 | 0 | 0 | 0 | 0
WT | 0 | 0 | 0 | 0 | 0 | 0
IGCC | 0 | 0 | 0 | 0 | 0 | 0
DemandResponse | 0 | 0 | 0 | 0 | 0 | 0
IGCC-CCS | 0 | 0 | 0 | 0 | 0 | 0
WT_off | 0 | 0 | 0 | 0 | 0 | 0
PseudoUnit | 0 | 0 | 0 | 0 | 0 | 0
FixedInterchange | 0 | 0 | 0 | 0 | 0 | 0
Retirements of Capacity by Reporting Type: PJM_E
ReportingType | 2015 | 2020 | 2025 | 2030 | 2035 | 2040
BM | 0 | 0 | 0 | 0 | 0 | 0
CC | 0 | 0 | 0 | 0 | 0 | 0
CSP | 0 | 0 | 0 | 0 | 0 | 0
CT | 0 | 0 | 0 | 0 | 0 | 0
Coal | 2804 | 568 | 0 | 0 | 0 | 0
Geo | 0 | 0 | 0 | 0 | 0 | 0
H | 0 | 0 | 0 | 0 | 0 | 0
LFG | 0 | 0 | 0 | 0 | 0 | 0
Nuc | 0 | 667.96 | 0 | 0 | 2417.49 | 1276.14
PS | 0 | 0 | 0 | 0 | 0 | 0
PV | 0 | 0 | 0 | 0 | 0 | 0
PeakG | 268.5 | 0 | 0 | 0 | 0 | 0
PeakO | 2.7 | 0 | 0 | 0 | 0 | 0
ST | 0 | 0 | 0 | 0 | 0 | 0
STOG | 629.5 | 0 | 0 | 0 | 0 | 0
STWD | 0 | 0 | 0 | 0 | 0 | 0
WT | 0 | 0 | 0 | 0 | 0 | 0
IGCC | 0 | 0 | 0 | 0 | 0 | 0
DemandResponse | 0 | 0 | 0 | 0 | 0 | 0
IGCC-CCS | 0 | 0 | 0 | 0 | 0 | 0
WT_off | 0 | 0 | 0 | 0 | 0 | 0
PseudoUnit | 0 | 0 | 0 | 0 | 0 | 0
FixedInterchange | 0 | 0 | 0 | 0 | 0 | 0
Retirements of Capacity by Reporting Type: PJM_ROM
ReportingType | 2015 | 2020 | 2025 | 2030 | 2035 | 2040
BM | 0 | 0 | 0 | 0 | 0 | 0
CC | 0 | 0 | 0 | 0 | 0 | 0
CSP | 0 | 0 | 0 | 0 | 0 | 0
CT | 0 | 0 | 0 | 0 | 0 | 0
Coal | 11308.49 | 1558 | 521 | 0 | 0 | 0
Geo | 0 | 0 | 0 | 0 | 0 | 0
H | 0 | 0 | 0 | 0 | 0 | 0
LFG | 0 | 0 | 0 | 0 | 0 | 0
Nuc | 0 | 0 | 0 | 0 | 1882.68 | 977.21
PS | 0 | 0 | 0 | 0 | 0 | 0
PV | 0 | 0 | 0 | 0 | 0 | 0
PeakG | 0 | 0 | 0 | 0 | 0 | 0
PeakO | 270 | 0 | 0 | 0 | 0 | 0
ST | 0 | 0 | 0 | 0 | 0 | 0
STOG | 580 | 0 | 0 | 0 | 0 | 0
STWD | 0 | 0 | 0 | 0 | 0 | 0
WT | 0 | 0 | 0 | 0 | 0 | 0
IGCC | 0 | 0 | 0 | 0 | 0 | 0
DemandResponse | 0 | 0 | 0 | 0 | 0 | 0
IGCC-CCS | 0 | 0 | 0 | 0 | 0 | 0
WT_off | 0 | 0 | 0 | 0 | 0 | 0
PseudoUnit | 0 | 0 | 0 | 0 | 0 | 0
FixedInterchange | 0 | 0 | 0 | 0 | 0 | 0
Retirements of Capacity by Reporting Type: PJM_ROR
ReportingType | 2015 | 2020 | 2025 | 2030 | 2035 | 2040
BM | 0 | 0 | 0 | 0 | 0 | 0
CC | 0 | 0 | 0 | 0 | 0 | 0
CSP | 0 | 0 | 0 | 0 | 0 | 0
CT | 0 | 0 | 0 | 0 | 0 | 0
Coal | 18985.49 | 22094.89 | 1568.01 | 0 | 0 | 0
Geo | 0 | 0 | 0 | 0 | 0 | 0
H | 0 | 0 | 0 | 0 | 0 | 0
LFG | 0 | 0 | 0 | 0 | 0 | 0
Nuc | 0 | 0 | 0 | 942.43 | 4646.92 | 5307.99
PS | 0 | 0 | 0 | 0 | 0 | 0
PV | 0 | 0 | 0 | 0 | 0 | 0
PeakG | 0 | 0 | 0 | 0 | 0 | 0
PeakO | 19 | 0 | 0 | 0 | 0 | 0
ST | 0 | 0 | 0 | 0 | 0 | 0
STOG | 0 | 0 | 0 | 0 | 0 | 0
STWD | 0 | 0 | 0 | 0 | 0 | 0
WT | 0 | 0 | 0 | 0 | 0 | 0
IGCC | 0 | 0 | 0 | 0 | 0 | 0
DemandResponse | 0 | 0 | 0 | 0 | 0 | 0
IGCC-CCS | 0 | 0 | 0 | 0 | 0 | 0
WT_off | 0 | 0 | 0 | 0 | 0 | 0
PseudoUnit | 0 | 0 | 0 | 0 | 0 | 0
FixedInterchange | 0 | 0 | 0 | 0 | 0 | 0
Retirements of Capacity by Reporting Type: SOCO
ReportingType | 2015 | 2020 | 2025 | 2030 | 2035 | 2040
BM | 0 | 0 | 0 | 0 | 0 | 0
CC | 0 | 0 | 0 | 186 | 0 | 1151.72
CSP | 0 | 0 | 0 | 0 | 0 | 0
CT | 0 | 0 | 0 | 0 | 0 | 0
Coal | 13831.17 | 3710 | 1153.88 | 1401.12 | 0 | 0
Geo | 0 | 0 | 0 | 0 | 0 | 0
H | 0 | 0 | 0 | 0 | 0 | 0
LFG | 0 | 0 | 0 | 0 | 0 | 0
Nuc | 0 | 0 | 0 | 0 | 0 | 2875.17
PS | 0 | 0 | 0 | 0 | 0 | 0
PV | 0 | 0 | 0 | 0 | 0 | 0
PeakG | 0 | 0 | 0 | 5613.15 | 0 | 1253.51
PeakO | 0 | 0 | 0 | 1139 | 0 | 0
ST | 0 | 0 | 0 | 0 | 0 | 0
STOG | 854 | 0 | 0 | 0 | 0 | 0
STWD | 0 | 0 | 0 | 0 | 0 | 0
WT | 0 | 0 | 0 | 0 | 0 | 0
IGCC | 0 | 0 | 0 | 0 | 0 | 0
DemandResponse | 0 | 0 | 0 | 0 | 0 | 0
IGCC-CCS | 0 | 0 | 0 | 0 | 0 | 0
WT_off | 0 | 0 | 0 | 0 | 0 | 0
PseudoUnit | 0 | 0 | 0 | 0 | 0 | 0
FixedInterchange | 0 | 0 | 0 | 0 | 0 | 0
Retirements of Capacity by Reporting Type: SPP_N
ReportingType | 2015 | 2020 | 2025 | 2030 | 2035 | 2040
BM | 0 | 0 | 0 | 0 | 0 | 0
CC | 0 | 0 | 0 | 0 | 0 | 0
CSP | 0 | 0 | 0 | 0 | 0 | 0
CT | 0 | 0 | 0 | 0 | 0 | 0
Coal | 334 | 2384.5 | 523.18 | 2690.82 | 0 | 0
Geo | 0 | 0 | 0 | 0 | 0 | 0
H | 0 | 0 | 0 | 0 | 0 | 0
LFG | 0 | 0 | 0 | 0 | 0 | 0
Nuc | 0 | 0 | 0 | 0 | 0 | 0
PS | 0 | 0 | 0 | 0 | 0 | 0
PV | 0 | 0 | 0 | 0 | 0 | 0
PeakG | 0 | 0 | 0 | 0 | 0 | 0
PeakO | 0 | 0 | 0 | 0 | 0 | 0
ST | 0 | 0 | 0 | 0 | 0 | 0
STOG | 87 | 0 | 0 | 0 | 0 | 1447.85
STWD | 0 | 0 | 0 | 0 | 0 | 0
WT | 0 | 0 | 0 | 0 | 0 | 0
IGCC | 0 | 0 | 0 | 0 | 0 | 0
DemandResponse | 0 | 0 | 0 | 0 | 0 | 0
IGCC-CCS | 0 | 0 | 0 | 0 | 0 | 0
WT_off | 0 | 0 | 0 | 0 | 0 | 0
PseudoUnit | 0 | 0 | 0 | 0 | 0 | 0
FixedInterchange | 0 | 0 | 0 | 0 | 0 | 0
Retirements of Capacity by Reporting Type: SPP_S
ReportingType | 2015 | 2020 | 2025 | 2030 | 2035 | 2040
BM | 0 | 0 | 0 | 0 | 0 | 0
CC | 0 | 0 | 0 | 0 | 0 | 0
CSP | 0 | 0 | 0 | 0 | 0 | 0
CT | 0 | 0 | 0 | 0 | 0 | 300
Coal | 2056 | 7429.8 | 1880.13 | 1774 | 0 | 0
Geo | 0 | 0 | 0 | 0 | 0 | 0
H | 0 | 0 | 0 | 0 | 0 | 0
LFG | 0 | 0 | 0 | 0 | 0 | 0
Nuc | 0 | 0 | 0 | 0 | 0 | 0
PS | 0 | 0 | 0 | 0 | 0 | 0
PV | 0 | 0 | 0 | 0 | 0 | 0
PeakG | 0 | 0 | 0 | 0 | 0 | 0
PeakO | 0 | 0 | 0 | 0 | 0 | 0
ST | 0 | 0 | 0 | 0 | 0 | 0
STOG | 3146.08 | 0 | 0 | 492.29 | 0 | 1878.95
STWD | 0 | 0 | 0 | 0 | 0 | 0
WT | 0 | 0 | 0 | 0 | 0 | 0
IGCC | 0 | 0 | 0 | 0 | 0 | 0
DemandResponse | 0 | 0 | 0 | 0 | 0 | 0
IGCC-CCS | 0 | 0 | 0 | 0 | 0 | 0
WT_off | 0 | 0 | 0 | 0 | 0 | 0
PseudoUnit | 0 | 0 | 0 | 0 | 0 | 0
FixedInterchange | 0 | 0 | 0 | 0 | 0 | 0
Retirements of Capacity by Reporting Type: TVA
ReportingType | 2015 | 2020 | 2025 | 2030 | 2035 | 2040
BM | 0 | 0 | 0 | 0 | 0 | 0
CC | 0 | 0 | 0 | 0 | 0 | 343.05
CSP | 0 | 0 | 0 | 0 | 0 | 0
CT | 0 | 0 | 0 | 0 | 0 | 0
Coal | 8453 | 2817 | 0 | 1678.99 | 0 | 0
Geo | 0 | 0 | 0 | 0 | 0 | 0
H | 0 | 0 | 0 | 0 | 0 | 0
LFG | 0 | 0 | 0 | 0 | 0 | 0
Nuc | 0 | 0 | 0 | 0 | 2730.91 | 1389.91
PS | 0 | 0 | 0 | 0 | 0 | 0
PV | 0 | 0 | 0 | 0 | 0 | 0
PeakG | 0 | 0 | 0 | 0 | 0 | 0
PeakO | 0 | 0 | 0 | 0 | 0 | 0
ST | 0 | 0 | 0 | 0 | 0 | 0
STOG | 0 | 0 | 0 | 0 | 0 | 0
STWD | 0 | 0 | 0 | 0 | 0 | 0
WT | 0 | 0 | 0 | 0 | 0 | 0
IGCC | 0 | 0 | 0 | 0 | 0 | 0
DemandResponse | 0 | 0 | 0 | 0 | 0 | 0
IGCC-CCS | 0 | 0 | 0 | 0 | 0 | 0
WT_off | 0 | 0 | 0 | 0 | 0 | 0
PseudoUnit | 0 | 0 | 0 | 0 | 0 | 0
FixedInterchange | 0 | 0 | 0 | 0 | 0 | 0
Retirements of Capacity by Reporting Type: TVA_Transmission
ReportingType | 2015 | 2020 | 2025 | 2030 | 2035 | 2040
BM | 0 | 0 | 0 | 0 | 0 | 0
CC | 0 | 0 | 0 | 0 | 0 | 0
CSP | 0 | 0 | 0 | 0 | 0 | 0
CT | 0 | 0 | 0 | 0 | 0 | 0
Coal | 0 | 0 | 0 | 0 | 0 | 0
Geo | 0 | 0 | 0 | 0 | 0 | 0
H | 0 | 0 | 0 | 0 | 0 | 0
LFG | 0 | 0 | 0 | 0 | 0 | 0
Nuc | 0 | 0 | 0 | 0 | 0 | 0
PS | 0 | 0 | 0 | 0 | 0 | 0
PV | 0 | 0 | 0 | 0 | 0 | 0
PeakG | 0 | 0 | 0 | 0 | 0 | 0
PeakO | 0 | 0 | 0 | 0 | 0 | 0
ST | 0 | 0 | 0 | 0 | 0 | 0
STOG | 0 | 0 | 0 | 0 | 0 | 0
STWD | 0 | 0 | 0 | 0 | 0 | 0
WT | 0 | 0 | 0 | 0 | 0 | 0
IGCC | 0 | 0 | 0 | 0 | 0 | 0
DemandResponse | 0 | 0 | 0 | 0 | 0 | 0
IGCC-CCS | 0 | 0 | 0 | 0 | 0 | 0
WT_off | 0 | 0 | 0 | 0 | 0 | 0
PseudoUnit | 0 | 0 | 0 | 0 | 0 | 0
FixedInterchange | 0 | 0 | 0 | 0 | 0 | 0
Retirements of Capacity by Reporting Type: VACAR
ReportingType | 2015 | 2020 | 2025 | 2030 | 2035 | 2040
BM | 0 | 0 | 0 | 0 | 0 | 0
CC | 0 | 0 | 0 | 0 | 0 | 0
CSP | 0 | 0 | 0 | 0 | 0 | 0
CT | 0 | 0 | 0 | 0 | 0 | 328.19
Coal | 9896.91 | 2036.08 | 1773 | 4850 | 0 | 0
Geo | 0 | 0 | 0 | 0 | 0 | 0
H | 0 | 0 | 0 | 0 | 0 | 0
LFG | 0 | 0 | 0 | 0 | 0 | 0
Nuc | 0 | 0 | 0 | 0 | 3530.58 | 2019.65
PS | 0 | 0 | 0 | 0 | 0 | 0
PV | 0 | 0 | 0 | 0 | 0 | 0
PeakG | 0 | 0 | 0 | 0 | 0 | 0
PeakO | 0 | 0 | 0 | 0 | 0 | 0
ST | 0 | 0 | 0 | 0 | 0 | 0
STOG | 0 | 0 | 0 | 0 | 0 | 92
STWD | 0 | 0 | 0 | 0 | 0 | 0
WT | 0 | 0 | 0 | 0 | 0 | 0
IGCC | 0 | 0 | 0 | 0 | 0 | 0
DemandResponse | 0 | 0 | 0 | 0 | 0 | 0
IGCC-CCS | 0 | 0 | 0 | 0 | 0 | 0
WT_off | 0 | 0 | 0 | 0 | 0 | 0
PseudoUnit | 0 | 0 | 0 | 0 | 0 | 0
FixedInterchange | 0 | 0 | 0 | 0 | 0 | 0
Retirements of Capacity by Reporting Type: IESO
ReportingType | 2015 | 2020 | 2025 | 2030 | 2035 | 2040
BM | 0 | 0 | 0 | 0 | 0 | 0
CC | 3873.57 | 0 | 0 | 0 | 0 | 0
CSP | 0 | 0 | 0 | 0 | 0 | 0
CT | 0 | 0 | 0 | 0 | 0 | 0
Coal | 6416 | 0 | 0 | 0 | 0 | 0
Geo | 0 | 0 | 0 | 0 | 0 | 0
H | 0 | 0 | 0 | 0 | 0 | 0
LFG | 0 | 0 | 0 | 0 | 0 | 0
Nuc | 0 | 0 | 0 | 0 | 1119.61 | 1673.98
PS | 0 | 0 | 0 | 0 | 0 | 0
PV | 0 | 0 | 0 | 0 | 1067.26 | 0
PeakG | 0 | 0 | 0 | 0 | 0 | 0
PeakO | 0.65 | 0 | 0 | 0 | 0 | 0
ST | 0 | 0 | 0 | 0 | 0 | 0
STOG | 2126 | 0 | 0 | 0 | 0 | 0
STWD | 0 | 0 | 0 | 0 | 0 | 0
WT | 0 | 0 | 0 | 0 | 0 | 0
IGCC | 0 | 0 | 0 | 0 | 0 | 0
DemandResponse | 0 | 0 | 0 | 0 | 0 | 0
IGCC-CCS | 0 | 0 | 0 | 0 | 0 | 0
WT_off | 0 | 0 | 0 | 0 | 0 | 0
PseudoUnit | 0 | 0 | 0 | 0 | 0 | 0
FixedInterchange | 0 | 0 | 0 | 0 | 0 | 0
Retirements of Capacity by Reporting Type: MAPP_CA
ReportingType | 2015 | 2020 | 2025 | 2030 | 2035 | 2040
BM | 0 | 0 | 0 | 0 | 0 | 0
CC | 0 | 0 | 0 | 731 | 0 | 218.06
CSP | 0 | 0 | 0 | 0 | 0 | 0
CT | 0 | 0 | 0 | 0 | 0 | 0
Coal | 304.85 | 0 | 1441.05 | 0 | 0 | 0
Geo | 0 | 0 | 0 | 0 | 0 | 0
H | 0 | 0 | 0 | 0 | 0 | 0
LFG | 0 | 0 | 0 | 0 | 0 | 0
Nuc | 0 | 0 | 0 | 0 | 0 | 0
PS | 0 | 0 | 0 | 0 | 0 | 0
PV | 0 | 0 | 0 | 0 | 0 | 0
PeakG | 0 | 0 | 0 | 0 | 0 | 0
PeakO | 0 | 0 | 0 | 4 | 0 | 0
ST | 0 | 0 | 0 | 0 | 0 | 0
STOG | 0 | 0 | 0 | 126 | 0 | 0
STWD | 0 | 0 | 0 | 0 | 0 | 0
WT | 0 | 0 | 0 | 0 | 0 | 0
IGCC | 0 | 0 | 0 | 0 | 0 | 0
DemandResponse | 0 | 0 | 0 | 0 | 0 | 0
IGCC-CCS | 0 | 0 | 0 | 0 | 0 | 0
WT_off | 0 | 0 | 0 | 0 | 0 | 0
PseudoUnit | 0 | 0 | 0 | 0 | 0 | 0
FixedInterchange | 0 | 0 | 0 | 0 | 0 | 0
Retirements of Capacity by Reporting Type: AZ_NM_SNV_Coal
ReportingType | 2015 | 2020 | 2025 | 2030 | 2035 | 2040
BM | 0 | 0 | 0 | 0 | 0 | 0
CC | 0 | 0 | 0 | 0 | 0 | 0
CSP | 0 | 0 | 0 | 0 | 0 | 0
CT | 0 | 0 | 0 | 0 | 0 | 0
Coal | 3450 | 307.46 | 0 | 5890.54 | 0 | 0
Geo | 0 | 0 | 0 | 0 | 0 | 0
H | 0 | 0 | 0 | 0 | 0 | 0
LFG | 0 | 0 | 0 | 0 | 0 | 0
Nuc | 0 | 0 | 0 | 0 | 0 | 0
PS | 0 | 0 | 0 | 0 | 0 | 0
PV | 0 | 0 | 0 | 0 | 0 | 0
PeakG | 0 | 0 | 0 | 0 | 0 | 0
PeakO | 0 | 0 | 0 | 0 | 0 | 0
ST | 0 | 0 | 0 | 0 | 0 | 0
STOG | 0 | 0 | 0 | 0 | 0 | 0
STWD | 0 | 0 | 0 | 0 | 0 | 0
WT | 0 | 0 | 0 | 0 | 0 | 0
IGCC | 0 | 0 | 0 | 0 | 0 | 0
DemandResponse | 0 | 0 | 0 | 0 | 0 | 0
IGCC-CCS | 0 | 0 | 0 | 0 | 0 | 0
WT_off | 0 | 0 | 0 | 0 | 0 | 0
PseudoUnit | 0 | 0 | 0 | 0 | 0 | 0
FixedInterchange | 0 | 0 | 0 | 0 | 0 | 0
Retirements of Capacity by Reporting Type: AZ_NM_SNV_Gas
ReportingType | 2015 | 2020 | 2025 | 2030 | 2035 | 2040
BM | 0 | 0 | 0 | 0 | 0 | 0
CC | 23.57 | 0 | 0 | 0 | 0 | 0
CSP | 0 | 0 | 0 | 0 | 0 | 0
CT | 0 | 0 | 0 | 0 | 0 | 0
Coal | 0 | 0 | 0 | 0 | 0 | 0
Geo | 0 | 0 | 0 | 0 | 0 | 0
H | 0 | 0 | 0 | 0 | 0 | 0
LFG | 0 | 0 | 0 | 0 | 0 | 0
Nuc | 0 | 0 | 0 | 0 | 0 | 0
PS | 0 | 0 | 0 | 0 | 0 | 0
PV | 0 | 0 | 0 | 0 | 0 | 0
PeakG | 0 | 0 | 0 | 0 | 0 | 0
PeakO | 0 | 0 | 0 | 0 | 0 | 0
ST | 0 | 0 | 0 | 0 | 0 | 0
STOG | 2064 | 0 | 0 | 0 | 0 | 0
STWD | 0 | 0 | 0 | 0 | 0 | 0
WT | 0 | 0 | 0 | 0 | 0 | 0
IGCC | 0 | 0 | 0 | 0 | 0 | 0
DemandResponse | 0 | 0 | 0 | 0 | 0 | 0
IGCC-CCS | 0 | 0 | 0 | 0 | 0 | 0
WT_off | 0 | 0 | 0 | 0 | 0 | 0
PseudoUnit | 0 | 0 | 0 | 0 | 0 | 0
FixedInterchange | 0 | 0 | 0 | 0 | 0 | 0
Retirements of Capacity by Reporting Type: AZ_NM_SNV_NucRenew
ReportingType | 2015 | 2020 | 2025 | 2030 | 2035 | 2040
BM | 0 | 0 | 0 | 0 | 0 | 0
CC | 0 | 0 | 0 | 0 | 0 | 0
CSP | 65 | 0 | 0 | 0 | 0 | 0
CT | 0 | 0 | 0 | 0 | 0 | 0
Coal | 0 | 0 | 0 | 0 | 0 | 0
Geo | 0 | 0 | 0 | 0 | 0 | 0
H | 0 | 0 | 0 | 0 | 0 | 0
LFG | 0 | 0 | 0 | 0 | 0 | 0
Nuc | 0 | 0 | 0 | 0 | 0 | 0
PS | 0 | 0 | 0 | 0 | 0 | 0
PV | 0 | 0 | 0 | 0 | 0 | 0
PeakG | 0 | 0 | 0 | 0 | 0 | 0
PeakO | 0 | 0 | 0 | 0 | 0 | 0
ST | 0 | 0 | 0 | 0 | 0 | 0
STOG | 0 | 0 | 0 | 0 | 0 | 0
STWD | 0 | 0 | 0 | 0 | 0 | 0
WT | 0 | 0 | 0 | 0 | 0 | 0
IGCC | 0 | 0 | 0 | 0 | 0 | 0
DemandResponse | 0 | 0 | 0 | 0 | 0 | 0
IGCC-CCS | 0 | 0 | 0 | 0 | 0 | 0
WT_off | 0 | 0 | 0 | 0 | 0 | 0
PseudoUnit | 0 | 0 | 0 | 0 | 0 | 0
FixedInterchange | 0 | 0 | 0 | 0 | 0 | 0
Retirements of Capacity by Reporting Type: ERCOT
ReportingType | 2015 | 2020 | 2025 | 2030 | 2035 | 2040
BM | 0 | 0 | 0 | 0 | 0 | 0
CC | 0 | 0 | 0 | 0 | 0 | 0
CSP | 0 | 0 | 0 | 0 | 0 | 0
CT | 0 | 0 | 0 | 0 | 0 | 0
Coal | 8402.61 | 7099.25 | 0 | 560 | 0 | 0
Geo | 0 | 0 | 0 | 0 | 0 | 0
H | 0 | 0 | 0 | 0 | 0 | 0
LFG | 0 | 0 | 0 | 0 | 0 | 0
Nuc | 0 | 0 | 0 | 0 | 0 | 0
PS | 0 | 0 | 0 | 0 | 0 | 0
PV | 0 | 0 | 0 | 0 | 14 | 0
PeakG | 0 | 0 | 0 | 0 | 0 | 0
PeakO | 0 | 0 | 0 | 0 | 0 | 0
ST | 0 | 0 | 0 | 0 | 0 | 0
STOG | 0 | 0 | 838.25 | 4898.34 | 0 | 5808.99
STWD | 0 | 0 | 0 | 0 | 0 | 0
WT | 0 | 0 | 0 | 0 | 0 | 0
IGCC | 0 | 0 | 0 | 0 | 0 | 0
DemandResponse | 0 | 0 | 0 | 0 | 0 | 0
IGCC-CCS | 0 | 0 | 0 | 0 | 0 | 0
WT_off | 0 | 0 | 0 | 0 | 0 | 0
PseudoUnit | 0 | 0 | 0 | 0 | 0 | 0
FixedInterchange | 0 | 0 | 0 | 0 | 0 | 0
Retirements of Capacity by Reporting Type: NP15
ReportingType | 2015 | 2020 | 2025 | 2030 | 2035 | 2040
BM | 0 | 0 | 0 | 0 | 0 | 0
CC | 0 | 0 | 0 | 0 | 0 | 0
CSP | 0 | 0 | 0 | 0 | 0 | 0
CT | 0 | 0 | 0 | 0 | 0 | 0
Coal | 163.7 | 0 | 0 | 28.2 | 0 | 0
Geo | 0 | 0 | 0 | 0 | 0 | 0
H | 0 | 0 | 0 | 0 | 0 | 0
LFG | 0 | 0 | 0 | 0 | 0 | 0
Nuc | 0 | 0 | 0 | 0 | 0 | 0
PS | 0 | 0 | 0 | 0 | 0 | 0
PV | 0 | 0 | 0 | 0 | 0 | 0
PeakG | 0 | 0 | 0 | 0 | 0 | 0
PeakO | 156 | 0 | 0 | 0 | 0 | 0
ST | 0 | 0 | 0 | 0 | 0 | 0
STOG | 1748.55 | 0 | 0 | 0 | 0 | 0
STWD | 0 | 0 | 0 | 0 | 0 | 0
WT | 0 | 0 | 0 | 0 | 0 | 0
IGCC | 0 | 0 | 0 | 0 | 0 | 0
DemandResponse | 0 | 0 | 0 | 0 | 0 | 0
IGCC-CCS | 0 | 0 | 0 | 0 | 0 | 0
WT_off | 0 | 0 | 0 | 0 | 0 | 0
PseudoUnit | 0 | 0 | 0 | 0 | 0 | 0
FixedInterchange | 0 | 0 | 0 | 0 | 0 | 0
Retirements of Capacity by Reporting Type: NWPP_Coal
ReportingType | 2015 | 2020 | 2025 | 2030 | 2035 | 2040
BM | 0 | 0 | 0 | 0 | 0 | 0
CC | 0 | 0 | 0 | 0 | 0 | 0
CSP | 0 | 0 | 0 | 0 | 0 | 0
CT | 0 | 0 | 0 | 0 | 0 | 0
Coal | 5459.96 | 1347.2 | 0 | 6749.54 | 0 | 0
Geo | 0 | 0 | 0 | 0 | 0 | 0
H | 0 | 0 | 0 | 0 | 0 | 0
LFG | 0 | 0 | 0 | 0 | 0 | 0
Nuc | 0 | 0 | 0 | 0 | 0 | 0
PS | 0 | 0 | 0 | 0 | 0 | 0
PV | 0 | 0 | 0 | 0 | 0 | 0
PeakG | 0 | 0 | 0 | 0 | 0 | 0
PeakO | 183 | 0 | 0 | 0 | 0 | 0
ST | 0 | 0 | 0 | 0 | 0 | 0
STOG | 0 | 0 | 0 | 0 | 0 | 0
STWD | 0 | 0 | 0 | 0 | 0 | 0
WT | 0 | 0 | 0 | 0 | 0 | 0
IGCC | 0 | 0 | 0 | 0 | 0 | 0
DemandResponse | 0 | 0 | 0 | 0 | 0 | 0
IGCC-CCS | 0 | 0 | 0 | 0 | 0 | 0
WT_off | 0 | 0 | 0 | 0 | 0 | 0
PseudoUnit | 0 | 0 | 0 | 0 | 0 | 0
FixedInterchange | 0 | 0 | 0 | 0 | 0 | 0
Retirements of Capacity by Reporting Type: NWPP_Gas
ReportingType | 2015 | 2020 | 2025 | 2030 | 2035 | 2040
BM | 0 | 0 | 0 | 0 | 0 | 0
CC | 1411.69 | 0 | 0 | 266.31 | 2641.94 | 0
CSP | 0 | 0 | 0 | 0 | 0 | 0
CT | 0 | 0 | 0 | 0 | 150 | 0
Coal | 0 | 0 | 0 | 0 | 0 | 0
Geo | 0 | 0 | 0 | 0 | 0 | 0
H | 0 | 0 | 0 | 0 | 0 | 0
LFG | 0 | 0 | 0 | 0 | 0 | 0
Nuc | 0 | 0 | 0 | 0 | 0 | 0
PS | 0 | 0 | 0 | 0 | 0 | 0
PV | 0 | 0 | 0 | 0 | 0 | 0
PeakG | 2623 | 0 | 0 | 0 | 0 | 0
PeakO | 0 | 0 | 0 | 0 | 0 | 0
ST | 0 | 0 | 0 | 0 | 0 | 0
STOG | 786 | 0 | 0 | 0 | 0 | 0
STWD | 0 | 0 | 0 | 0 | 0 | 0
WT | 0 | 0 | 0 | 0 | 0 | 0
IGCC | 0 | 0 | 0 | 0 | 0 | 0
DemandResponse | 0 | 0 | 0 | 0 | 0 | 0
IGCC-CCS | 0 | 0 | 0 | 0 | 0 | 0
WT_off | 0 | 0 | 0 | 0 | 0 | 0
PseudoUnit | 0 | 0 | 0 | 0 | 0 | 0
FixedInterchange | 0 | 0 | 0 | 0 | 0 | 0
Retirements of Capacity by Reporting Type: NWPP_NucRenew
ReportingType | 2015 | 2020 | 2025 | 2030 | 2035 | 2040
BM | 0 | 0 | 0 | 0 | 0 | 0
CC | 0 | 0 | 0 | 0 | 0 | 0
CSP | 0 | 0 | 0 | 0 | 0 | 0
CT | 0 | 0 | 0 | 0 | 0 | 0
Coal | 0 | 0 | 0 | 0 | 0 | 0
Geo | 4.8 | 0 | 0 | 0 | 0 | 0
H | 0 | 0 | 0 | 0 | 0 | 0
LFG | 0 | 0 | 0 | 0 | 0 | 0
Nuc | 0 | 0 | 0 | 0 | 0 | 0
PS | 0 | 0 | 0 | 0 | 0 | 0
PV | 0 | 0 | 0 | 0 | 0 | 0
PeakG | 0 | 0 | 0 | 0 | 0 | 0
PeakO | 0 | 0 | 0 | 0 | 0 | 0
ST | 0 | 0 | 0 | 0 | 0 | 0
STOG | 0 | 0 | 0 | 0 | 0 | 0
STWD | 0 | 0 | 0 | 0 | 0 | 0
WT | 0 | 0 | 0 | 0 | 0 | 0
IGCC | 0 | 0 | 0 | 0 | 0 | 0
DemandResponse | 0 | 0 | 0 | 0 | 0 | 0
IGCC-CCS | 0 | 0 | 0 | 0 | 0 | 0
WT_off | 0 | 0 | 0 | 0 | 0 | 0
PseudoUnit | 0 | 0 | 0 | 0 | 0 | 0
FixedInterchange | 0 | 0 | 0 | 0 | 0 | 0
Retirements of Capacity by Reporting Type: RMPA
ReportingType | 2015 | 2020 | 2025 | 2030 | 2035 | 2040
BM | 0 | 0 | 0 | 0 | 0 | 0
CC | 0 | 0 | 0 | 0 | 0 | 0
CSP | 1 | 0 | 0 | 0 | 0 | 0
CT | 0 | 0 | 0 | 0 | 0 | 0
Coal | 940.13 | 570.37 | 1405.32 | 2766.02 | 0 | 1106.17
Geo | 0 | 0 | 0 | 0 | 0 | 0
H | 0 | 0 | 0 | 0 | 0 | 0
LFG | 0 | 0 | 0 | 0 | 0 | 0
Nuc | 0 | 0 | 0 | 0 | 0 | 0
PS | 0 | 0 | 0 | 0 | 0 | 0
PV | 0 | 0 | 0 | 0 | 0 | 0
PeakG | 0 | 0 | 0 | 0 | 0 | 0
PeakO | 0 | 0 | 0 | 0 | 0 | 0
ST | 0 | 0 | 0 | 0 | 0 | 0
STOG | 217 | 0 | 0 | 0 | 0 | 0
STWD | 0 | 0 | 0 | 0 | 0 | 0
WT | 0 | 0 | 0 | 0 | 0 | 0
IGCC | 0 | 0 | 0 | 0 | 0 | 0
DemandResponse | 0 | 0 | 0 | 0 | 0 | 0
IGCC-CCS | 0 | 0 | 0 | 0 | 0 | 0
WT_off | 0 | 0 | 0 | 0 | 0 | 0
PseudoUnit | 0 | 0 | 0 | 0 | 0 | 0
FixedInterchange | 0 | 0 | 0 | 0 | 0 | 0
Retirements of Capacity by Reporting Type: SP15
ReportingType | 2015 | 2020 | 2025 | 2030 | 2035 | 2040
BM | 0 | 0 | 0 | 0 | 0 | 0
CC | 0 | 0 | 0 | 0 | 0 | 0
CSP | 409 | 0 | 0 | 0 | 0 | 0
CT | 0 | 0 | 0 | 0 | 0 | 0
Coal | 57 | 84.5 | 0 | 101.2 | 0 | 0
Geo | 0 | 0 | 0 | 0 | 0 | 0
H | 0 | 0 | 0 | 0 | 0 | 0
LFG | 0 | 0 | 0 | 0 | 0 | 0
Nuc | 0 | 0 | 0 | 0 | 0 | 0
PS | 0 | 0 | 0 | 0 | 0 | 0
PV | 0 | 0 | 0 | 0 | 0 | 0
PeakG | 44 | 0 | 0 | 0 | 0 | 0
PeakO | 15 | 0 | 0 | 0 | 0 | 0
ST | 0 | 0 | 0 | 0 | 0 | 0
STOG | 2519.77 | 0 | 0 | 0 | 0 | 0
STWD | 0 | 0 | 0 | 0 | 0 | 0
WT | 126.2 | 0 | 0 | 0 | 0 | 0
IGCC | 0 | 0 | 0 | 0 | 0 | 0
DemandResponse | 0 | 0 | 0 | 0 | 0 | 0
IGCC-CCS | 0 | 0 | 0 | 0 | 0 | 0
WT_off | 0 | 0 | 0 | 0 | 0 | 0
PseudoUnit | 0 | 0 | 0 | 0 | 0 | 0
FixedInterchange | 0 | 0 | 0 | 0 | 0 | 0
Retirements of Capacity by Reporting Type: ALB
ReportingType | 2015 | 2020 | 2025 | 2030 | 2035 | 2040
BM | 0 | 0 | 0 | 0 | 0 | 0
CC | 0 | 0 | 0 | 1059.72 | 0 | 70.98
CSP | 0 | 0 | 0 | 0 | 0 | 0
CT | 0 | 0 | 0 | 0 | 201.5 | 0
Coal | 0 | 0 | 0 | 5305.83 | 440 | 0
Geo | 0 | 0 | 0 | 0 | 0 | 0
H | 0 | 0 | 0 | 0 | 0 | 0
LFG | 0 | 0 | 0 | 0 | 0 | 0
Nuc | 0 | 0 | 0 | 0 | 0 | 0
PS | 0 | 0 | 0 | 0 | 0 | 0
PV | 0 | 0 | 0 | 0 | 0 | 0
PeakG | 1036.93 | 0 | 0 | 0 | 0 | 0
PeakO | 6 | 0 | 0 | 0 | 0 | 0
ST | 0 | 0 | 0 | 0 | 0 | 0
STOG | 186 | 0 | 0 | 0 | 0 | 0
STWD | 0 | 0 | 0 | 0 | 0 | 0
WT | 0 | 0 | 0 | 0 | 0 | 0
IGCC | 0 | 0 | 0 | 0 | 0 | 0
DemandResponse | 0 | 0 | 0 | 0 | 0 | 0
IGCC-CCS | 0 | 0 | 0 | 0 | 0 | 0
WT_off | 0 | 0 | 0 | 0 | 0 | 0
PseudoUnit | 0 | 0 | 0 | 0 | 0 | 0
FixedInterchange | 0 | 0 | 0 | 0 | 0 | 0
Retirements of Capacity by Reporting Type: BC
ReportingType | 2015 | 2020 | 2025 | 2030 | 2035 | 2040
BM | 0 | 0 | 0 | 0 | 0 | 0
CC | 0 | 0 | 0 | 0 | 0 | 0
CSP | 0 | 0 | 0 | 0 | 0 | 0
CT | 0 | 0 | 0 | 0 | 0 | 0
Coal | 0 | 0 | 0 | 0 | 0 | 0
Geo | 0 | 0 | 0 | 0 | 0 | 0
H | 0 | 0 | 0 | 0 | 0 | 0
LFG | 0 | 0 | 0 | 0 | 0 | 0
Nuc | 0 | 0 | 0 | 0 | 0 | 0
PS | 0 | 0 | 0 | 0 | 0 | 0
PV | 0 | 0 | 0 | 0 | 0 | 0
PeakG | 0 | 0 | 0 | 0 | 0 | 0
PeakO | 0 | 0 | 0 | 0 | 0 | 0
ST | 0 | 0 | 0 | 0 | 0 | 0
STOG | 938 | 0 | 0 | 0 | 0 | 0
STWD | 0 | 0 | 0 | 0 | 0 | 0
WT | 0 | 0 | 0 | 0 | 0 | 0
IGCC | 0 | 0 | 0 | 0 | 0 | 0
DemandResponse | 0 | 0 | 0 | 0 | 0 | 0
IGCC-CCS | 0 | 0 | 0 | 0 | 0 | 0
WT_off | 0 | 0 | 0 | 0 | 0 | 0
PseudoUnit | 0 | 0 | 0 | 0 | 0 | 0
FixedInterchange | 0 | 0 | 0 | 0 | 0 | 0
Retirements of Capacity by Reporting Type: HQ_IESO
ReportingType | 2015 | 2020 | 2025 | 2030 | 2035 | 2040
BM | 0 | 0 | 0 | 0 | 0 | 0
CC | 0 | 0 | 0 | 0 | 0 | 0
CSP | 0 | 0 | 0 | 0 | 0 | 0
CT | 0 | 0 | 0 | 0 | 0 | 0
Coal | 0 | 0 | 0 | 0 | 0 | 0
Geo | 0 | 0 | 0 | 0 | 0 | 0
H | 0 | 0 | 0 | 0 | 0 | 0
LFG | 0 | 0 | 0 | 0 | 0 | 0
Nuc | 0 | 0 | 0 | 0 | 0 | 0
PS | 0 | 0 | 0 | 0 | 0 | 0
PV | 0 | 0 | 0 | 0 | 0 | 0
PeakG | 0 | 0 | 0 | 0 | 0 | 0
PeakO | 0 | 0 | 0 | 0 | 0 | 0
ST | 0 | 0 | 0 | 0 | 0 | 0
STOG | 0 | 0 | 0 | 0 | 0 | 0
STWD | 0 | 0 | 0 | 0 | 0 | 0
WT | 0 | 0 | 0 | 0 | 0 | 0
IGCC | 0 | 0 | 0 | 0 | 0 | 0
DemandResponse | 0 | 0 | 0 | 0 | 0 | 0
IGCC-CCS | 0 | 0 | 0 | 0 | 0 | 0
WT_off | 0 | 0 | 0 | 0 | 0 | 0
PseudoUnit | 0 | 0 | 0 | 0 | 0 | 0
FixedInterchange | 0 | 0 | 0 | 0 | 0 | 0
Retirements of Capacity by Reporting Type: HQ_NEISO
ReportingType | 2015 | 2020 | 2025 | 2030 | 2035 | 2040
BM | 0 | 0 | 0 | 0 | 0 | 0
CC | 0 | 0 | 0 | 0 | 0 | 0
CSP | 0 | 0 | 0 | 0 | 0 | 0
CT | 0 | 0 | 0 | 0 | 0 | 0
Coal | 0 | 0 | 0 | 0 | 0 | 0
Geo | 0 | 0 | 0 | 0 | 0 | 0
H | 0 | 0 | 0 | 0 | 0 | 0
LFG | 0 | 0 | 0 | 0 | 0 | 0
Nuc | 0 | 0 | 0 | 0 | 0 | 0
PS | 0 | 0 | 0 | 0 | 0 | 0
PV | 0 | 0 | 0 | 0 | 0 | 0
PeakG | 0 | 0 | 0 | 0 | 0 | 0
PeakO | 0 | 0 | 0 | 0 | 0 | 0
ST | 0 | 0 | 0 | 0 | 0 | 0
STOG | 0 | 0 | 0 | 0 | 0 | 0
STWD | 0 | 0 | 0 | 0 | 0 | 0
WT | 0 | 0 | 0 | 0 | 0 | 0
IGCC | 0 | 0 | 0 | 0 | 0 | 0
DemandResponse | 0 | 0 | 0 | 0 | 0 | 0
IGCC-CCS | 0 | 0 | 0 | 0 | 0 | 0
WT_off | 0 | 0 | 0 | 0 | 0 | 0
PseudoUnit | 0 | 0 | 0 | 0 | 0 | 0
FixedInterchange | 0 | 0 | 0 | 0 | 0 | 0
Retirements of Capacity by Reporting Type: HQ_NY
ReportingType | 2015 | 2020 | 2025 | 2030 | 2035 | 2040
BM | 0 | 0 | 0 | 0 | 0 | 0
CC | 0 | 0 | 0 | 0 | 0 | 0
CSP | 0 | 0 | 0 | 0 | 0 | 0
CT | 0 | 0 | 0 | 0 | 0 | 0
Coal | 0 | 0 | 0 | 0 | 0 | 0
Geo | 0 | 0 | 0 | 0 | 0 | 0
H | 0 | 0 | 0 | 0 | 0 | 0
LFG | 0 | 0 | 0 | 0 | 0 | 0
Nuc | 0 | 0 | 0 | 0 | 0 | 0
PS | 0 | 0 | 0 | 0 | 0 | 0
PV | 0 | 0 | 0 | 0 | 0 | 0
PeakG | 0 | 0 | 0 | 0 | 0 | 0
PeakO | 0 | 0 | 0 | 0 | 0 | 0
ST | 0 | 0 | 0 | 0 | 0 | 0
STOG | 0 | 0 | 0 | 0 | 0 | 0
STWD | 0 | 0 | 0 | 0 | 0 | 0
WT | 0 | 0 | 0 | 0 | 0 | 0
IGCC | 0 | 0 | 0 | 0 | 0 | 0
DemandResponse | 0 | 0 | 0 | 0 | 0 | 0
IGCC-CCS | 0 | 0 | 0 | 0 | 0 | 0
WT_off | 0 | 0 | 0 | 0 | 0 | 0
PseudoUnit | 0 | 0 | 0 | 0 | 0 | 0
FixedInterchange | 0 | 0 | 0 | 0 | 0 | 0
Retirements of Capacity by Reporting Type: MARITIMES
ReportingType | 2015 | 2020 | 2025 | 2030 | 2035 | 2040
BM | 0 | 0 | 0 | 0 | 0 | 0
CC | 0 | 0 | 0 | 0 | 0 | 0
CSP | 0 | 0 | 0 | 0 | 0 | 0
CT | 0 | 0 | 0 | 0 | 0 | 0
Coal | 0 | 0 | 0 | 0 | 0 | 0
Geo | 0 | 0 | 0 | 0 | 0 | 0
H | 0 | 0 | 0 | 0 | 0 | 0
LFG | 0 | 0 | 0 | 0 | 0 | 0
Nuc | 0 | 0 | 0 | 0 | 0 | 0
PS | 0 | 0 | 0 | 0 | 0 | 0
PV | 0 | 0 | 0 | 0 | 0 | 0
PeakG | 0 | 0 | 0 | 0 | 0 | 0
PeakO | 0 | 0 | 0 | 0 | 0 | 0
ST | 0 | 0 | 0 | 0 | 0 | 0
STOG | 0 | 0 | 0 | 0 | 0 | 0
STWD | 0 | 0 | 0 | 0 | 0 | 0
WT | 0 | 0 | 0 | 0 | 0 | 0
IGCC | 0 | 0 | 0 | 0 | 0 | 0
DemandResponse | 0 | 0 | 0 | 0 | 0 | 0
IGCC-CCS | 0 | 0 | 0 | 0 | 0 | 0
WT_off | 0 | 0 | 0 | 0 | 0 | 0
PseudoUnit | 0 | 0 | 0 | 0 | 0 | 0
FixedInterchange | 0 | 0 | 0 | 0 | 0 | 0
Retirements of Capacity by Reporting Type: All
ReportingType | 2015 | 2020 | 2025 | 2030 | 2035 | 2040
BM | 0 | 0 | 0 | 0 | 0 | 0
CC | 7747.5 | 280.58 | 269.13 | 3225.03 | 2850.94 | 3887.33
CSP | 475 | 0 | 0 | 0 | 0 | 0
CT | 0 | 0 | 0 | 9.5 | 2831.5 | 636.49
Coal | 121332.46 | 97586.58 | 11803.51 | 37542.61 | 440 | 3676.36
Geo | 4.8 | 0 | 0 | 0 | 0 | 0
H | 0 | 0 | 0 | 0 | 0 | 0
LFG | 0 | 0 | 0 | 0 | 0 | 0
Nuc | 0 | 667.96 | 0 | 1617.67 | 28627.17 | 21420.42
PS | 0 | 0 | 0 | 0 | 0 | 0
PV | 0 | 0 | 0 | 0 | 1081.26 | 0
PeakG | 3972.43 | 0 | 0 | 5613.15 | 0 | 1876.19
PeakO | 1471.11 | 0 | 0 | 1209.95 | 174 | 0
ST | 0 | 0 | 0 | 0 | 0 | 0
STOG | 42875.81 | 0 | 5575.58 | 10375.59 | 0 | 9227.79
STWD | 0 | 0 | 0 | 0 | 0 | 0
WT | 126.2 | 0 | 0 | 0 | 0 | 0
IGCC | 0 | 0 | 0 | 0 | 0 | 0
DemandResponse | 0 | 0 | 0 | 0 | 0 | 0
IGCC-CCS | 0 | 0 | 0 | 0 | 0 | 0
WT_off | 0 | 0 | 0 | 0 | 0 | 0
PseudoUnit | 0 | 0 | 0 | 0 | 0 | 0
FixedInterchange | 0 | 0 | 0 | 0 | 0 | 0
Retirements of Capacity by Reporting Type: EI_US
ReportingType | 2015 | 2020 | 2025 | 2030 | 2035 | 2040
BM | 0 | 0 | 0 | 0 | 0 | 0
CC | 2438.68 | 280.58 | 269.13 | 1168 | 209 | 3598.29
CSP | 0 | 0 | 0 | 0 | 0 | 0
CT | 0 | 0 | 0 | 9.5 | 2480 | 636.49
Coal | 96138.2 | 88177.8 | 8957.14 | 16141.29 | 0 | 2570.2
Geo | 0 | 0 | 0 | 0 | 0 | 0
H | 0 | 0 | 0 | 0 | 0 | 0
LFG | 0 | 0 | 0 | 0 | 0 | 0
Nuc | 0 | 667.96 | 0 | 1617.67 | 27507.56 | 19746.44
PS | 0 | 0 | 0 | 0 | 0 | 0
PV | 0 | 0 | 0 | 0 | 0 | 0
PeakG | 268.5 | 0 | 0 | 5613.15 | 0 | 1876.19
PeakO | 1110.46 | 0 | 0 | 1205.95 | 174 | 0
ST | 0 | 0 | 0 | 0 | 0 | 0
STOG | 32290.49 | 0 | 4737.33 | 5351.25 | 0 | 3418.8
STWD | 0 | 0 | 0 | 0 | 0 | 0
WT | 0 | 0 | 0 | 0 | 0 | 0
IGCC | 0 | 0 | 0 | 0 | 0 | 0
DemandResponse | 0 | 0 | 0 | 0 | 0 | 0
IGCC-CCS | 0 | 0 | 0 | 0 | 0 | 0
WT_off | 0 | 0 | 0 | 0 | 0 | 0
PseudoUnit | 0 | 0 | 0 | 0 | 0 | 0
FixedInterchange | 0 | 0 | 0 | 0 | 0 | 0
Retirements of Capacity by Reporting Type: EI_Canada
ReportingType | 2015 | 2020 | 2025 | 2030 | 2035 | 2040
BM | 0 | 0 | 0 | 0 | 0 | 0
CC | 3873.57 | 0 | 0 | 731 | 0 | 218.06
CSP | 0 | 0 | 0 | 0 | 0 | 0
CT | 0 | 0 | 0 | 0 | 0 | 0
Coal | 6720.85 | 0 | 1441.05 | 0 | 0 | 0
Geo | 0 | 0 | 0 | 0 | 0 | 0
H | 0 | 0 | 0 | 0 | 0 | 0
LFG | 0 | 0 | 0 | 0 | 0 | 0
Nuc | 0 | 0 | 0 | 0 | 1119.61 | 1673.98
PS | 0 | 0 | 0 | 0 | 0 | 0
PV | 0 | 0 | 0 | 0 | 1067.26 | 0
PeakG | 0 | 0 | 0 | 0 | 0 | 0
PeakO | 0.65 | 0 | 0 | 4 | 0 | 0
ST | 0 | 0 | 0 | 0 | 0 | 0
STOG | 2126 | 0 | 0 | 126 | 0 | 0
STWD | 0 | 0 | 0 | 0 | 0 | 0
WT | 0 | 0 | 0 | 0 | 0 | 0
IGCC | 0 | 0 | 0 | 0 | 0 | 0
DemandResponse | 0 | 0 | 0 | 0 | 0 | 0
IGCC-CCS | 0 | 0 | 0 | 0 | 0 | 0
WT_off | 0 | 0 | 0 | 0 | 0 | 0
PseudoUnit | 0 | 0 | 0 | 0 | 0 | 0
FixedInterchange | 0 | 0 | 0 | 0 | 0 | 0
Retirements of Capacity by Reporting Type: EI
ReportingType | 2015 | 2020 | 2025 | 2030 | 2035 | 2040
BM | 0 | 0 | 0 | 0 | 0 | 0
CC | 6312.25 | 280.58 | 269.13 | 1899 | 209 | 3816.35
CSP | 0 | 0 | 0 | 0 | 0 | 0
CT | 0 | 0 | 0 | 9.5 | 2480 | 636.49
Coal | 102859.05 | 88177.8 | 10398.19 | 16141.29 | 0 | 2570.2
Geo | 0 | 0 | 0 | 0 | 0 | 0
H | 0 | 0 | 0 | 0 | 0 | 0
LFG | 0 | 0 | 0 | 0 | 0 | 0
Nuc | 0 | 667.96 | 0 | 1617.67 | 28627.17 | 21420.42
PS | 0 | 0 | 0 | 0 | 0 | 0
PV | 0 | 0 | 0 | 0 | 1067.26 | 0
PeakG | 268.5 | 0 | 0 | 5613.15 | 0 | 1876.19
PeakO | 1111.11 | 0 | 0 | 1209.95 | 174 | 0
ST | 0 | 0 | 0 | 0 | 0 | 0
STOG | 34416.49 | 0 | 4737.33 | 5477.25 | 0 | 3418.8
STWD | 0 | 0 | 0 | 0 | 0 | 0
WT | 0 | 0 | 0 | 0 | 0 | 0
IGCC | 0 | 0 | 0 | 0 | 0 | 0
DemandResponse | 0 | 0 | 0 | 0 | 0 | 0
IGCC-CCS | 0 | 0 | 0 | 0 | 0 | 0
WT_off | 0 | 0 | 0 | 0 | 0 | 0
PseudoUnit | 0 | 0 | 0 | 0 | 0 | 0
FixedInterchange | 0 | 0 | 0 | 0 | 0 | 0
Retirements of Capacity by Reporting Type: Outside_EI
ReportingType | 2015 | 2020 | 2025 | 2030 | 2035 | 2040
BM | 0 | 0 | 0 | 0 | 0 | 0
CC | 1435.25 | 0 | 0 | 1326.03 | 2641.94 | 70.98
CSP | 475 | 0 | 0 | 0 | 0 | 0
CT | 0 | 0 | 0 | 0 | 351.5 | 0
Coal | 18473.41 | 9408.78 | 1405.32 | 21401.33 | 440 | 1106.17
Geo | 4.8 | 0 | 0 | 0 | 0 | 0
H | 0 | 0 | 0 | 0 | 0 | 0
LFG | 0 | 0 | 0 | 0 | 0 | 0
Nuc | 0 | 0 | 0 | 0 | 0 | 0
PS | 0 | 0 | 0 | 0 | 0 | 0
PV | 0 | 0 | 0 | 0 | 14 | 0
PeakG | 3703.93 | 0 | 0 | 0 | 0 | 0
PeakO | 360 | 0 | 0 | 0 | 0 | 0
ST | 0 | 0 | 0 | 0 | 0 | 0
STOG | 8459.32 | 0 | 838.25 | 4898.34 | 0 | 5808.99
STWD | 0 | 0 | 0 | 0 | 0 | 0
WT | 126.2 | 0 | 0 | 0 | 0 | 0
IGCC | 0 | 0 | 0 | 0 | 0 | 0
DemandResponse | 0 | 0 | 0 | 0 | 0 | 0
IGCC-CCS | 0 | 0 | 0 | 0 | 0 | 0
WT_off | 0 | 0 | 0 | 0 | 0 | 0
PseudoUnit | 0 | 0 | 0 | 0 | 0 | 0
FixedInterchange | 0 | 0 | 0 | 0 | 0 | 0
#4 | Cumulative Retirements of Capacity (MW)
Cumulative Retirements of Capacity by Reporting Type: Entergy
ReportingType | 2015 | 2020 | 2025 | 2030 | 2035 | 2040
BM | 0 | 0 | 0 | 0 | 0 | 0
CC | 0 | 0 | 0 | 0 | 209 | 1270.06
CSP | 0 | 0 | 0 | 0 | 0 | 0
CT | 0 | 0 | 0 | 0 | 0 | 0
Coal | 1127.9 | 8308.9 | 8308.9 | 8308.9 | 8308.9 | 8308.9
Geo | 0 | 0 | 0 | 0 | 0 | 0
H | 0 | 0 | 0 | 0 | 0 | 0
LFG | 0 | 0 | 0 | 0 | 0 | 0
Nuc | 0 | 0 | 0 | 0 | 915.25 | 1998.99
PS | 0 | 0 | 0 | 0 | 0 | 0
PV | 0 | 0 | 0 | 0 | 0 | 0
PeakG | 0 | 0 | 0 | 0 | 0 | 622.68
PeakO | 0 | 0 | 0 | 0 | 174 | 174
ST | 0 | 0 | 0 | 0 | 0 | 0
STOG | 11934.32 | 11934.32 | 11971.45 | 14865 | 14865 | 14865
STWD | 0 | 0 | 0 | 0 | 0 | 0
WT | 0 | 0 | 0 | 0 | 0 | 0
IGCC | 0 | 0 | 0 | 0 | 0 | 0
DemandResponse | 0 | 0 | 0 | 0 | 0 | 0
IGCC-CCS | 0 | 0 | 0 | 0 | 0 | 0
WT_off | 0 | 0 | 0 | 0 | 0 | 0
PseudoUnit | 0 | 0 | 0 | 0 | 0 | 0
FixedInterchange | 0 | 0 | 0 | 0 | 0 | 0
Cumulative Retirements of Capacity by Reporting Type: FRCC
ReportingType | 2015 | 2020 | 2025 | 2030 | 2035 | 2040
BM | 0 | 0 | 0 | 0 | 0 | 0
CC | 0 | 0 | 0 | 982 | 982 | 982
CSP | 0 | 0 | 0 | 0 | 0 | 0
CT | 0 | 0 | 0 | 0 | 2480 | 2480
Coal | 4943.4 | 6047.4 | 6597.4 | 6597.4 | 6597.4 | 6597.4
Geo | 0 | 0 | 0 | 0 | 0 | 0
H | 0 | 0 | 0 | 0 | 0 | 0
LFG | 0 | 0 | 0 | 0 | 0 | 0
Nuc | 0 | 0 | 0 | 0 | 1755.87 | 3578.77
PS | 0 | 0 | 0 | 0 | 0 | 0
PV | 0 | 0 | 0 | 0 | 0 | 0
PeakG | 0 | 0 | 0 | 0 | 0 | 0
PeakO | 0 | 0 | 0 | 66.95 | 66.95 | 66.95
ST | 0 | 0 | 0 | 0 | 0 | 0
STOG | 3167.38 | 3167.38 | 7867.59 | 9833 | 9833 | 9833
STWD | 0 | 0 | 0 | 0 | 0 | 0
WT | 0 | 0 | 0 | 0 | 0 | 0
IGCC | 0 | 0 | 0 | 0 | 0 | 0
DemandResponse | 0 | 0 | 0 | 0 | 0 | 0
IGCC-CCS | 0 | 0 | 0 | 0 | 0 | 0
WT_off | 0 | 0 | 0 | 0 | 0 | 0
PseudoUnit | 0 | 0 | 0 | 0 | 0 | 0
FixedInterchange | 0 | 0 | 0 | 0 | 0 | 0
Cumulative Retirements of Capacity by Reporting Type: MAPP_US
ReportingType | 2015 | 2020 | 2025 | 2030 | 2035 | 2040
BM | 0 | 0 | 0 | 0 | 0 | 0
CC | 0 | 0 | 0 | 0 | 0 | 0
CSP | 0 | 0 | 0 | 0 | 0 | 0
CT | 0 | 0 | 0 | 0 | 0 | 8.3
Coal | 1329.89 | 2049.3 | 2131.35 | 2163.55 | 2163.55 | 3546.5
Geo | 0 | 0 | 0 | 0 | 0 | 0
H | 0 | 0 | 0 | 0 | 0 | 0
LFG | 0 | 0 | 0 | 0 | 0 | 0
Nuc | 0 | 0 | 0 | 0 | 0 | 0
PS | 0 | 0 | 0 | 0 | 0 | 0
PV | 0 | 0 | 0 | 0 | 0 | 0
PeakG | 0 | 0 | 0 | 0 | 0 | 0
PeakO | 0 | 0 | 0 | 0 | 0 | 0
ST | 0 | 0 | 0 | 0 | 0 | 0
STOG | 0 | 0 | 0 | 0 | 0 | 0
STWD | 0 | 0 | 0 | 0 | 0 | 0
WT | 0 | 0 | 0 | 0 | 0 | 0
IGCC | 0 | 0 | 0 | 0 | 0 | 0
DemandResponse | 0 | 0 | 0 | 0 | 0 | 0
IGCC-CCS | 0 | 0 | 0 | 0 | 0 | 0
WT_off | 0 | 0 | 0 | 0 | 0 | 0
PseudoUnit | 0 | 0 | 0 | 0 | 0 | 0
FixedInterchange | 0 | 0 | 0 | 0 | 0 | 0
Cumulative Retirements of Capacity by Reporting Type: MISO_IN
ReportingType | 2015 | 2020 | 2025 | 2030 | 2035 | 2040
BM | 0 | 0 | 0 | 0 | 0 | 0
CC | 0 | 0 | 0 | 0 | 0 | 0
CSP | 0 | 0 | 0 | 0 | 0 | 0
CT | 0 | 0 | 0 | 0 | 0 | 0
Coal | 2736.9 | 8073.85 | 8073.85 | 8073.85 | 8073.85 | 8073.85
Geo | 0 | 0 | 0 | 0 | 0 | 0
H | 0 | 0 | 0 | 0 | 0 | 0
LFG | 0 | 0 | 0 | 0 | 0 | 0
Nuc | 0 | 0 | 0 | 0 | 0 | 0
PS | 0 | 0 | 0 | 0 | 0 | 0
PV | 0 | 0 | 0 | 0 | 0 | 0
PeakG | 0 | 0 | 0 | 0 | 0 | 0
PeakO | 0 | 0 | 0 | 0 | 0 | 0
ST | 0 | 0 | 0 | 0 | 0 | 0
STOG | 0 | 0 | 0 | 0 | 0 | 0
STWD | 0 | 0 | 0 | 0 | 0 | 0
WT | 0 | 0 | 0 | 0 | 0 | 0
IGCC | 0 | 0 | 0 | 0 | 0 | 0
DemandResponse | 0 | 0 | 0 | 0 | 0 | 0
IGCC-CCS | 0 | 0 | 0 | 0 | 0 | 0
WT_off | 0 | 0 | 0 | 0 | 0 | 0
PseudoUnit | 0 | 0 | 0 | 0 | 0 | 0
FixedInterchange | 0 | 0 | 0 | 0 | 0 | 0
Cumulative Retirements of Capacity by Reporting Type: MISO_MI
ReportingType | 2015 | 2020 | 2025 | 2030 | 2035 | 2040
BM | 0 | 0 | 0 | 0 | 0 | 0
CC | 0 | 0 | 0 | 0 | 0 | 0
CSP | 0 | 0 | 0 | 0 | 0 | 0
CT | 0 | 0 | 0 | 0 | 0 | 0
Coal | 4045.9 | 9842.91 | 9842.91 | 9842.91 | 9842.91 | 9842.91
Geo | 0 | 0 | 0 | 0 | 0 | 0
H | 0 | 0 | 0 | 0 | 0 | 0
LFG | 0 | 0 | 0 | 0 | 0 | 0
Nuc | 0 | 0 | 0 | 0 | 845.69 | 845.69
PS | 0 | 0 | 0 | 0 | 0 | 0
PV | 0 | 0 | 0 | 0 | 0 | 0
PeakG | 0 | 0 | 0 | 0 | 0 | 0
PeakO | 0 | 0 | 0 | 0 | 0 | 0
ST | 0 | 0 | 0 | 0 | 0 | 0
STOG | 0 | 0 | 0 | 0 | 0 | 0
STWD | 0 | 0 | 0 | 0 | 0 | 0
WT | 0 | 0 | 0 | 0 | 0 | 0
IGCC | 0 | 0 | 0 | 0 | 0 | 0
DemandResponse | 0 | 0 | 0 | 0 | 0 | 0
IGCC-CCS | 0 | 0 | 0 | 0 | 0 | 0
WT_off | 0 | 0 | 0 | 0 | 0 | 0
PseudoUnit | 0 | 0 | 0 | 0 | 0 | 0
FixedInterchange | 0 | 0 | 0 | 0 | 0 | 0
Cumulative Retirements of Capacity by Reporting Type: MISO_MO-IL
ReportingType | 2015 | 2020 | 2025 | 2030 | 2035 | 2040
BM | 0 | 0 | 0 | 0 | 0 | 0
CC | 0 | 0 | 0 | 0 | 0 | 0
CSP | 0 | 0 | 0 | 0 | 0 | 0
CT | 0 | 0 | 0 | 0 | 0 | 0
Coal | 2946.01 | 11815.7 | 11815.7 | 12407.7 | 12407.7 | 12407.7
Geo | 0 | 0 | 0 | 0 | 0 | 0
H | 0 | 0 | 0 | 0 | 0 | 0
LFG | 0 | 0 | 0 | 0 | 0 | 0
Nuc | 0 | 0 | 0 | 0 | 0 | 0
PS | 0 | 0 | 0 | 0 | 0 | 0
PV | 0 | 0 | 0 | 0 | 0 | 0
PeakG | 0 | 0 | 0 | 0 | 0 | 0
PeakO | 0 | 0 | 0 | 0 | 0 | 0
ST | 0 | 0 | 0 | 0 | 0 | 0
STOG | 0 | 0 | 0 | 0 | 0 | 0
STWD | 0 | 0 | 0 | 0 | 0 | 0
WT | 0 | 0 | 0 | 0 | 0 | 0
IGCC | 0 | 0 | 0 | 0 | 0 | 0
DemandResponse | 0 | 0 | 0 | 0 | 0 | 0
IGCC-CCS | 0 | 0 | 0 | 0 | 0 | 0
WT_off | 0 | 0 | 0 | 0 | 0 | 0
PseudoUnit | 0 | 0 | 0 | 0 | 0 | 0
FixedInterchange | 0 | 0 | 0 | 0 | 0 | 0
Cumulative Retirements of Capacity by Reporting Type: MISO_W
ReportingType | 2015 | 2020 | 2025 | 2030 | 2035 | 2040
BM | 0 | 0 | 0 | 0 | 0 | 0
CC | 0 | 0 | 0 | 0 | 0 | 0
CSP | 0 | 0 | 0 | 0 | 0 | 0
CT | 0 | 0 | 0 | 0 | 0 | 0
Coal | 1243.36 | 8544.06 | 9370.36 | 9987.41 | 9987.41 | 11174.66
Geo | 0 | 0 | 0 | 0 | 0 | 0
H | 0 | 0 | 0 | 0 | 0 | 0
LFG | 0 | 0 | 0 | 0 | 0 | 0
Nuc | 0 | 0 | 0 | 0 | 2464.12 | 2464.12
PS | 0 | 0 | 0 | 0 | 0 | 0
PV | 0 | 0 | 0 | 0 | 0 | 0
PeakG | 0 | 0 | 0 | 0 | 0 | 0
PeakO | 0 | 0 | 0 | 0 | 0 | 0
ST | 0 | 0 | 0 | 0 | 0 | 0
STOG | 0 | 0 | 0 | 0 | 0 | 0
STWD | 0 | 0 | 0 | 0 | 0 | 0
WT | 0 | 0 | 0 | 0 | 0 | 0
IGCC | 0 | 0 | 0 | 0 | 0 | 0
DemandResponse | 0 | 0 | 0 | 0 | 0 | 0
IGCC-CCS | 0 | 0 | 0 | 0 | 0 | 0
WT_off | 0 | 0 | 0 | 0 | 0 | 0
PseudoUnit | 0 | 0 | 0 | 0 | 0 | 0
FixedInterchange | 0 | 0 | 0 | 0 | 0 | 0
Cumulative Retirements of Capacity by Reporting Type: MISO_WUMS
ReportingType | 2015 | 2020 | 2025 | 2030 | 2035 | 2040
BM | 0 | 0 | 0 | 0 | 0 | 0
CC | 0 | 0 | 0 | 0 | 0 | 0
CSP | 0 | 0 | 0 | 0 | 0 | 0
CT | 0 | 0 | 0 | 0 | 0 | 0
Coal | 3073.1 | 6393.2 | 6393.2 | 6393.2 | 6393.2 | 6393.2
Geo | 0 | 0 | 0 | 0 | 0 | 0
H | 0 | 0 | 0 | 0 | 0 | 0
LFG | 0 | 0 | 0 | 0 | 0 | 0
Nuc | 0 | 0 | 0 | 0 | 1816.9 | 1816.9
PS | 0 | 0 | 0 | 0 | 0 | 0
PV | 0 | 0 | 0 | 0 | 0 | 0
PeakG | 0 | 0 | 0 | 0 | 0 | 0
PeakO | 0 | 0 | 0 | 0 | 0 | 0
ST | 0 | 0 | 0 | 0 | 0 | 0
STOG | 59.5 | 59.5 | 59.5 | 59.5 | 59.5 | 59.5
STWD | 0 | 0 | 0 | 0 | 0 | 0
WT | 0 | 0 | 0 | 0 | 0 | 0
IGCC | 0 | 0 | 0 | 0 | 0 | 0
DemandResponse | 0 | 0 | 0 | 0 | 0 | 0
IGCC-CCS | 0 | 0 | 0 | 0 | 0 | 0
WT_off | 0 | 0 | 0 | 0 | 0 | 0
PseudoUnit | 0 | 0 | 0 | 0 | 0 | 0
FixedInterchange | 0 | 0 | 0 | 0 | 0 | 0
Cumulative Retirements of Capacity by Reporting Type: Nebraska
ReportingType | 2015 | 2020 | 2025 | 2030 | 2035 | 2040
BM | 0 | 0 | 0 | 0 | 0 | 0
CC | 0 | 0 | 0 | 0 | 0 | 0
CSP | 0 | 0 | 0 | 0 | 0 | 0
CT | 0 | 0 | 0 | 0 | 0 | 0
Coal | 0 | 2530.8 | 2530.8 | 3195.8 | 3195.8 | 3195.8
Geo | 0 | 0 | 0 | 0 | 0 | 0
H | 0 | 0 | 0 | 0 | 0 | 0
LFG | 0 | 0 | 0 | 0 | 0 | 0
Nuc | 0 | 0 | 0 | 0 | 1360.71 | 1360.71
PS | 0 | 0 | 0 | 0 | 0 | 0
PV | 0 | 0 | 0 | 0 | 0 | 0
PeakG | 0 | 0 | 0 | 0 | 0 | 0
PeakO | 0 | 0 | 0 | 0 | 0 | 0
ST | 0 | 0 | 0 | 0 | 0 | 0
STOG | 270 | 270 | 270 | 270 | 270 | 270
STWD | 0 | 0 | 0 | 0 | 0 | 0
WT | 0 | 0 | 0 | 0 | 0 | 0
IGCC | 0 | 0 | 0 | 0 | 0 | 0
DemandResponse | 0 | 0 | 0 | 0 | 0 | 0
IGCC-CCS | 0 | 0 | 0 | 0 | 0 | 0
WT_off | 0 | 0 | 0 | 0 | 0 | 0
PseudoUnit | 0 | 0 | 0 | 0 | 0 | 0
FixedInterchange | 0 | 0 | 0 | 0 | 0 | 0
Cumulative Retirements of Capacity by Reporting Type: NEISO
ReportingType | 2015 | 2020 | 2025 | 2030 | 2035 | 2040
BM | 0 | 0 | 0 | 0 | 0 | 0
CC | 2438.68 | 2719.26 | 2988.39 | 2988.39 | 2988.39 | 2988.39
CSP | 0 | 0 | 0 | 0 | 0 | 0
CT | 0 | 0 | 0 | 9.5 | 9.5 | 9.5
Coal | 2250.13 | 2570.13 | 2570.13 | 2570.13 | 2570.13 | 2570.13
Geo | 0 | 0 | 0 | 0 | 0 | 0
H | 0 | 0 | 0 | 0 | 0 | 0
LFG | 0 | 0 | 0 | 0 | 0 | 0
Nuc | 0 | 0 | 0 | 0 | 1401.14 | 2354.35
PS | 0 | 0 | 0 | 0 | 0 | 0
PV | 0 | 0 | 0 | 0 | 0 | 0
PeakG | 0 | 0 | 0 | 0 | 0 | 0
PeakO | 818.76 | 818.76 | 818.76 | 818.76 | 818.76 | 818.76
ST | 0 | 0 | 0 | 0 | 0 | 0
STOG | 6237 | 6237 | 6237 | 6237 | 6237 | 6237
STWD | 0 | 0 | 0 | 0 | 0 | 0
WT | 0 | 0 | 0 | 0 | 0 | 0
IGCC | 0 | 0 | 0 | 0 | 0 | 0
DemandResponse | 0 | 0 | 0 | 0 | 0 | 0
IGCC-CCS | 0 | 0 | 0 | 0 | 0 | 0
WT_off | 0 | 0 | 0 | 0 | 0 | 0
PseudoUnit | 0 | 0 | 0 | 0 | 0 | 0
FixedInterchange | 0 | 0 | 0 | 0 | 0 | 0
Cumulative Retirements of Capacity by Reporting Type: NonRTO_Midwest
ReportingType | 2015 | 2020 | 2025 | 2030 | 2035 | 2040
BM | 0 | 0 | 0 | 0 | 0 | 0
CC | 0 | 0 | 0 | 0 | 0 | 1042.46
CSP | 0 | 0 | 0 | 0 | 0 | 0
CT | 0 | 0 | 0 | 0 | 0 | 0
Coal | 2152.45 | 5252.33 | 5331.92 | 7172.03 | 7172.03 | 7172.03
Geo | 0 | 0 | 0 | 0 | 0 | 0
H | 0 | 0 | 0 | 0 | 0 | 0
LFG | 0 | 0 | 0 | 0 | 0 | 0
Nuc | 0 | 0 | 0 | 0 | 0 | 0
PS | 0 | 0 | 0 | 0 | 0 | 0
PV | 0 | 0 | 0 | 0 | 0 | 0
PeakG | 0 | 0 | 0 | 0 | 0 | 0
PeakO | 0 | 0 | 0 | 0 | 0 | 0
ST | 0 | 0 | 0 | 0 | 0 | 0
STOG | 0 | 0 | 0 | 0 | 0 | 0
STWD | 0 | 0 | 0 | 0 | 0 | 0
WT | 0 | 0 | 0 | 0 | 0 | 0
IGCC | 0 | 0 | 0 | 0 | 0 | 0
DemandResponse | 0 | 0 | 0 | 0 | 0 | 0
IGCC-CCS | 0 | 0 | 0 | 0 | 0 | 0
WT_off | 0 | 0 | 0 | 0 | 0 | 0
PseudoUnit | 0 | 0 | 0 | 0 | 0 | 0
FixedInterchange | 0 | 0 | 0 | 0 | 0 | 0
Cumulative Retirements of Capacity by Reporting Type: NYISO_A-F
ReportingType | 2015 | 2020 | 2025 | 2030 | 2035 | 2040
BM | 0 | 0 | 0 | 0 | 0 | 0
CC | 0 | 0 | 0 | 0 | 0 | 0
CSP | 0 | 0 | 0 | 0 | 0 | 0
CT | 0 | 0 | 0 | 0 | 0 | 0
Coal | 2251.9 | 2251.9 | 2251.9 | 2251.9 | 2251.9 | 2251.9
Geo | 0 | 0 | 0 | 0 | 0 | 0
H | 0 | 0 | 0 | 0 | 0 | 0
LFG | 0 | 0 | 0 | 0 | 0 | 0
Nuc | 0 | 0 | 0 | 675.24 | 1306.25 | 2232.59
PS | 0 | 0 | 0 | 0 | 0 | 0
PV | 0 | 0 | 0 | 0 | 0 | 0
PeakG | 0 | 0 | 0 | 0 | 0 | 0
PeakO | 0 | 0 | 0 | 0 | 0 | 0
ST | 0 | 0 | 0 | 0 | 0 | 0
STOG | 1701 | 1701 | 1701 | 1701 | 1701 | 1701
STWD | 0 | 0 | 0 | 0 | 0 | 0
WT | 0 | 0 | 0 | 0 | 0 | 0
IGCC | 0 | 0 | 0 | 0 | 0 | 0
DemandResponse | 0 | 0 | 0 | 0 | 0 | 0
IGCC-CCS | 0 | 0 | 0 | 0 | 0 | 0
WT_off | 0 | 0 | 0 | 0 | 0 | 0
PseudoUnit | 0 | 0 | 0 | 0 | 0 | 0
FixedInterchange | 0 | 0 | 0 | 0 | 0 | 0
Cumulative Retirements of Capacity by Reporting Type: NYISO_G-I
ReportingType | 2015 | 2020 | 2025 | 2030 | 2035 | 2040
BM | 0 | 0 | 0 | 0 | 0 | 0
CC | 0 | 0 | 0 | 0 | 0 | 0
CSP | 0 | 0 | 0 | 0 | 0 | 0
CT | 0 | 0 | 0 | 0 | 0 | 0
Coal | 368.2 | 368.2 | 368.2 | 368.2 | 368.2 | 368.2
Geo | 0 | 0 | 0 | 0 | 0 | 0
H | 0 | 0 | 0 | 0 | 0 | 0
LFG | 0 | 0 | 0 | 0 | 0 | 0
Nuc | 0 | 0 | 0 | 0 | 1108.31 | 2222.48
PS | 0 | 0 | 0 | 0 | 0 | 0
PV | 0 | 0 | 0 | 0 | 0 | 0
PeakG | 0 | 0 | 0 | 0 | 0 | 0
PeakO | 0 | 0 | 0 | 0 | 0 | 0
ST | 0 | 0 | 0 | 0 | 0 | 0
STOG | 2431 | 2431 | 2431 | 2431 | 2431 | 2431
STWD | 0 | 0 | 0 | 0 | 0 | 0
WT | 0 | 0 | 0 | 0 | 0 | 0
IGCC | 0 | 0 | 0 | 0 | 0 | 0
DemandResponse | 0 | 0 | 0 | 0 | 0 | 0
IGCC-CCS | 0 | 0 | 0 | 0 | 0 | 0
WT_off | 0 | 0 | 0 | 0 | 0 | 0
PseudoUnit | 0 | 0 | 0 | 0 | 0 | 0
FixedInterchange | 0 | 0 | 0 | 0 | 0 | 0
Cumulative Retirements of Capacity by Reporting Type: NYISO_J-K
ReportingType | 2015 | 2020 | 2025 | 2030 | 2035 | 2040
BM | 0 | 0 | 0 | 0 | 0 | 0
CC | 0 | 0 | 0 | 0 | 0 | 0
CSP | 0 | 0 | 0 | 0 | 0 | 0
CT | 0 | 0 | 0 | 0 | 0 | 0
Coal | 0 | 0 | 0 | 0 | 0 | 0
Geo | 0 | 0 | 0 | 0 | 0 | 0
H | 0 | 0 | 0 | 0 | 0 | 0
LFG | 0 | 0 | 0 | 0 | 0 | 0
Nuc | 0 | 0 | 0 | 0 | 0 | 0
PS | 0 | 0 | 0 | 0 | 0 | 0
PV | 0 | 0 | 0 | 0 | 0 | 0
PeakG | 0 | 0 | 0 | 0 | 0 | 0
PeakO | 0 | 0 | 0 | 0 | 0 | 0
ST | 0 | 0 | 0 | 0 | 0 | 0
STOG | 1193.72 | 1193.72 | 1193.72 | 1193.72 | 1193.72 | 1193.72
STWD | 0 | 0 | 0 | 0 | 0 | 0
WT | 0 | 0 | 0 | 0 | 0 | 0
IGCC | 0 | 0 | 0 | 0 | 0 | 0
DemandResponse | 0 | 0 | 0 | 0 | 0 | 0
IGCC-CCS | 0 | 0 | 0 | 0 | 0 | 0
WT_off | 0 | 0 | 0 | 0 | 0 | 0
PseudoUnit | 0 | 0 | 0 | 0 | 0 | 0
FixedInterchange | 0 | 0 | 0 | 0 | 0 | 0
Cumulative Retirements of Capacity by Reporting Type: PJM_E
ReportingType | 2015 | 2020 | 2025 | 2030 | 2035 | 2040
BM | 0 | 0 | 0 | 0 | 0 | 0
CC | 0 | 0 | 0 | 0 | 0 | 0
CSP | 0 | 0 | 0 | 0 | 0 | 0
CT | 0 | 0 | 0 | 0 | 0 | 0
Coal | 2804 | 3372 | 3372 | 3372 | 3372 | 3372
Geo | 0 | 0 | 0 | 0 | 0 | 0
H | 0 | 0 | 0 | 0 | 0 | 0
LFG | 0 | 0 | 0 | 0 | 0 | 0
Nuc | 0 | 667.96 | 667.96 | 667.96 | 3085.45 | 4361.59
PS | 0 | 0 | 0 | 0 | 0 | 0
PV | 0 | 0 | 0 | 0 | 0 | 0
PeakG | 268.5 | 268.5 | 268.5 | 268.5 | 268.5 | 268.5
PeakO | 2.7 | 2.7 | 2.7 | 2.7 | 2.7 | 2.7
ST | 0 | 0 | 0 | 0 | 0 | 0
STOG | 629.5 | 629.5 | 629.5 | 629.5 | 629.5 | 629.5
STWD | 0 | 0 | 0 | 0 | 0 | 0
WT | 0 | 0 | 0 | 0 | 0 | 0
IGCC | 0 | 0 | 0 | 0 | 0 | 0
DemandResponse | 0 | 0 | 0 | 0 | 0 | 0
IGCC-CCS | 0 | 0 | 0 | 0 | 0 | 0
WT_off | 0 | 0 | 0 | 0 | 0 | 0
PseudoUnit | 0 | 0 | 0 | 0 | 0 | 0
FixedInterchange | 0 | 0 | 0 | 0 | 0 | 0
Cumulative Retirements of Capacity by Reporting Type: PJM_ROM
ReportingType | 2015 | 2020 | 2025 | 2030 | 2035 | 2040
BM | 0 | 0 | 0 | 0 | 0 | 0
CC | 0 | 0 | 0 | 0 | 0 | 0
CSP | 0 | 0 | 0 | 0 | 0 | 0
CT | 0 | 0 | 0 | 0 | 0 | 0
Coal | 11308.49 | 12866.5 | 13387.5 | 13387.5 | 13387.5 | 13387.5
Geo | 0 | 0 | 0 | 0 | 0 | 0
H | 0 | 0 | 0 | 0 | 0 | 0
LFG | 0 | 0 | 0 | 0 | 0 | 0
Nuc | 0 | 0 | 0 | 0 | 1882.68 | 2859.9
PS | 0 | 0 | 0 | 0 | 0 | 0
PV | 0 | 0 | 0 | 0 | 0 | 0
PeakG | 0 | 0 | 0 | 0 | 0 | 0
PeakO | 270 | 270 | 270 | 270 | 270 | 270
ST | 0 | 0 | 0 | 0 | 0 | 0
STOG | 580 | 580 | 580 | 580 | 580 | 580
STWD | 0 | 0 | 0 | 0 | 0 | 0
WT | 0 | 0 | 0 | 0 | 0 | 0
IGCC | 0 | 0 | 0 | 0 | 0 | 0
DemandResponse | 0 | 0 | 0 | 0 | 0 | 0
IGCC-CCS | 0 | 0 | 0 | 0 | 0 | 0
WT_off | 0 | 0 | 0 | 0 | 0 | 0
PseudoUnit | 0 | 0 | 0 | 0 | 0 | 0
FixedInterchange | 0 | 0 | 0 | 0 | 0 | 0
Cumulative Retirements of Capacity by Reporting Type: PJM_ROR
ReportingType | 2015 | 2020 | 2025 | 2030 | 2035 | 2040
BM | 0 | 0 | 0 | 0 | 0 | 0
CC | 0 | 0 | 0 | 0 | 0 | 0
CSP | 0 | 0 | 0 | 0 | 0 | 0
CT | 0 | 0 | 0 | 0 | 0 | 0
Coal | 18985.49 | 41080.38 | 42648.38 | 42648.38 | 42648.38 | 42648.38
Geo | 0 | 0 | 0 | 0 | 0 | 0
H | 0 | 0 | 0 | 0 | 0 | 0
LFG | 0 | 0 | 0 | 0 | 0 | 0
Nuc | 0 | 0 | 0 | 942.43 | 5589.35 | 10897.35
PS | 0 | 0 | 0 | 0 | 0 | 0
PV | 0 | 0 | 0 | 0 | 0 | 0
PeakG | 0 | 0 | 0 | 0 | 0 | 0
PeakO | 19 | 19 | 19 | 19 | 19 | 19
ST | 0 | 0 | 0 | 0 | 0 | 0
STOG | 0 | 0 | 0 | 0 | 0 | 0
STWD | 0 | 0 | 0 | 0 | 0 | 0
WT | 0 | 0 | 0 | 0 | 0 | 0
IGCC | 0 | 0 | 0 | 0 | 0 | 0
DemandResponse | 0 | 0 | 0 | 0 | 0 | 0
IGCC-CCS | 0 | 0 | 0 | 0 | 0 | 0
WT_off | 0 | 0 | 0 | 0 | 0 | 0
PseudoUnit | 0 | 0 | 0 | 0 | 0 | 0
FixedInterchange | 0 | 0 | 0 | 0 | 0 | 0
Cumulative Retirements of Capacity by Reporting Type: SOCO
ReportingType | 2015 | 2020 | 2025 | 2030 | 2035 | 2040
BM | 0 | 0 | 0 | 0 | 0 | 0
CC | 0 | 0 | 0 | 186 | 186 | 1337.72
CSP | 0 | 0 | 0 | 0 | 0 | 0
CT | 0 | 0 | 0 | 0 | 0 | 0
Coal | 13831.17 | 17541.17 | 18695.06 | 20096.17 | 20096.17 | 20096.17
Geo | 0 | 0 | 0 | 0 | 0 | 0
H | 0 | 0 | 0 | 0 | 0 | 0
LFG | 0 | 0 | 0 | 0 | 0 | 0
Nuc | 0 | 0 | 0 | 0 | 0 | 2875.17
PS | 0 | 0 | 0 | 0 | 0 | 0
PV | 0 | 0 | 0 | 0 | 0 | 0
PeakG | 0 | 0 | 0 | 5613.15 | 5613.15 | 6866.66
PeakO | 0 | 0 | 0 | 1139 | 1139 | 1139
ST | 0 | 0 | 0 | 0 | 0 | 0
STOG | 854 | 854 | 854 | 854 | 854 | 854
STWD | 0 | 0 | 0 | 0 | 0 | 0
WT | 0 | 0 | 0 | 0 | 0 | 0
IGCC | 0 | 0 | 0 | 0 | 0 | 0
DemandResponse | 0 | 0 | 0 | 0 | 0 | 0
IGCC-CCS | 0 | 0 | 0 | 0 | 0 | 0
WT_off | 0 | 0 | 0 | 0 | 0 | 0
PseudoUnit | 0 | 0 | 0 | 0 | 0 | 0
FixedInterchange | 0 | 0 | 0 | 0 | 0 | 0
Cumulative Retirements of Capacity by Reporting Type: SPP_N
ReportingType | 2015 | 2020 | 2025 | 2030 | 2035 | 2040
BM | 0 | 0 | 0 | 0 | 0 | 0
CC | 0 | 0 | 0 | 0 | 0 | 0
CSP | 0 | 0 | 0 | 0 | 0 | 0
CT | 0 | 0 | 0 | 0 | 0 | 0
Coal | 334 | 2718.5 | 3241.68 | 5932.5 | 5932.5 | 5932.5
Geo | 0 | 0 | 0 | 0 | 0 | 0
H | 0 | 0 | 0 | 0 | 0 | 0
LFG | 0 | 0 | 0 | 0 | 0 | 0
Nuc | 0 | 0 | 0 | 0 | 0 | 0
PS | 0 | 0 | 0 | 0 | 0 | 0
PV | 0 | 0 | 0 | 0 | 0 | 0
PeakG | 0 | 0 | 0 | 0 | 0 | 0
PeakO | 0 | 0 | 0 | 0 | 0 | 0
ST | 0 | 0 | 0 | 0 | 0 | 0
STOG | 87 | 87 | 87 | 87 | 87 | 1534.85
STWD | 0 | 0 | 0 | 0 | 0 | 0
WT | 0 | 0 | 0 | 0 | 0 | 0
IGCC | 0 | 0 | 0 | 0 | 0 | 0
DemandResponse | 0 | 0 | 0 | 0 | 0 | 0
IGCC-CCS | 0 | 0 | 0 | 0 | 0 | 0
WT_off | 0 | 0 | 0 | 0 | 0 | 0
PseudoUnit | 0 | 0 | 0 | 0 | 0 | 0
FixedInterchange | 0 | 0 | 0 | 0 | 0 | 0
Cumulative Retirements of Capacity by Reporting Type: SPP_S
ReportingType | 2015 | 2020 | 2025 | 2030 | 2035 | 2040
BM | 0 | 0 | 0 | 0 | 0 | 0
CC | 0 | 0 | 0 | 0 | 0 | 0
CSP | 0 | 0 | 0 | 0 | 0 | 0
CT | 0 | 0 | 0 | 0 | 0 | 300
Coal | 2056 | 9485.8 | 11365.93 | 13139.93 | 13139.93 | 13139.93
Geo | 0 | 0 | 0 | 0 | 0 | 0
H | 0 | 0 | 0 | 0 | 0 | 0
LFG | 0 | 0 | 0 | 0 | 0 | 0
Nuc | 0 | 0 | 0 | 0 | 0 | 0
PS | 0 | 0 | 0 | 0 | 0 | 0
PV | 0 | 0 | 0 | 0 | 0 | 0
PeakG | 0 | 0 | 0 | 0 | 0 | 0
PeakO | 0 | 0 | 0 | 0 | 0 | 0
ST | 0 | 0 | 0 | 0 | 0 | 0
STOG | 3146.08 | 3146.08 | 3146.08 | 3638.37 | 3638.37 | 5517.31
STWD | 0 | 0 | 0 | 0 | 0 | 0
WT | 0 | 0 | 0 | 0 | 0 | 0
IGCC | 0 | 0 | 0 | 0 | 0 | 0
DemandResponse | 0 | 0 | 0 | 0 | 0 | 0
IGCC-CCS | 0 | 0 | 0 | 0 | 0 | 0
WT_off | 0 | 0 | 0 | 0 | 0 | 0
PseudoUnit | 0 | 0 | 0 | 0 | 0 | 0
FixedInterchange | 0 | 0 | 0 | 0 | 0 | 0
Cumulative Retirements of Capacity by Reporting Type: TVA
ReportingType | 2015 | 2020 | 2025 | 2030 | 2035 | 2040
BM | 0 | 0 | 0 | 0 | 0 | 0
CC | 0 | 0 | 0 | 0 | 0 | 343.05
CSP | 0 | 0 | 0 | 0 | 0 | 0
CT | 0 | 0 | 0 | 0 | 0 | 0
Coal | 8453 | 11270 | 11270 | 12948.99 | 12948.99 | 12948.99
Geo | 0 | 0 | 0 | 0 | 0 | 0
H | 0 | 0 | 0 | 0 | 0 | 0
LFG | 0 | 0 | 0 | 0 | 0 | 0
Nuc | 0 | 0 | 0 | 0 | 2730.91 | 4120.82
PS | 0 | 0 | 0 | 0 | 0 | 0
PV | 0 | 0 | 0 | 0 | 0 | 0
PeakG | 0 | 0 | 0 | 0 | 0 | 0
PeakO | 0 | 0 | 0 | 0 | 0 | 0
ST | 0 | 0 | 0 | 0 | 0 | 0
STOG | 0 | 0 | 0 | 0 | 0 | 0
STWD | 0 | 0 | 0 | 0 | 0 | 0
WT | 0 | 0 | 0 | 0 | 0 | 0
IGCC | 0 | 0 | 0 | 0 | 0 | 0
DemandResponse | 0 | 0 | 0 | 0 | 0 | 0
IGCC-CCS | 0 | 0 | 0 | 0 | 0 | 0
WT_off | 0 | 0 | 0 | 0 | 0 | 0
PseudoUnit | 0 | 0 | 0 | 0 | 0 | 0
FixedInterchange | 0 | 0 | 0 | 0 | 0 | 0
Cumulative Retirements of Capacity by Reporting Type: TVA_Transmission
ReportingType | 2015 | 2020 | 2025 | 2030 | 2035 | 2040
BM | 0 | 0 | 0 | 0 | 0 | 0
CC | 0 | 0 | 0 | 0 | 0 | 0
CSP | 0 | 0 | 0 | 0 | 0 | 0
CT | 0 | 0 | 0 | 0 | 0 | 0
Coal | 0 | 0 | 0 | 0 | 0 | 0
Geo | 0 | 0 | 0 | 0 | 0 | 0
H | 0 | 0 | 0 | 0 | 0 | 0
LFG | 0 | 0 | 0 | 0 | 0 | 0
Nuc | 0 | 0 | 0 | 0 | 0 | 0
PS | 0 | 0 | 0 | 0 | 0 | 0
PV | 0 | 0 | 0 | 0 | 0 | 0
PeakG | 0 | 0 | 0 | 0 | 0 | 0
PeakO | 0 | 0 | 0 | 0 | 0 | 0
ST | 0 | 0 | 0 | 0 | 0 | 0
STOG | 0 | 0 | 0 | 0 | 0 | 0
STWD | 0 | 0 | 0 | 0 | 0 | 0
WT | 0 | 0 | 0 | 0 | 0 | 0
IGCC | 0 | 0 | 0 | 0 | 0 | 0
DemandResponse | 0 | 0 | 0 | 0 | 0 | 0
IGCC-CCS | 0 | 0 | 0 | 0 | 0 | 0
WT_off | 0 | 0 | 0 | 0 | 0 | 0
PseudoUnit | 0 | 0 | 0 | 0 | 0 | 0
FixedInterchange | 0 | 0 | 0 | 0 | 0 | 0
Cumulative Retirements of Capacity by Reporting Type: VACAR
ReportingType | 2015 | 2020 | 2025 | 2030 | 2035 | 2040
BM | 0 | 0 | 0 | 0 | 0 | 0
CC | 0 | 0 | 0 | 0 | 0 | 0
CSP | 0 | 0 | 0 | 0 | 0 | 0
CT | 0 | 0 | 0 | 0 | 0 | 328.19
Coal | 9896.91 | 11933 | 13706 | 18556 | 18556 | 18556
Geo | 0 | 0 | 0 | 0 | 0 | 0
H | 0 | 0 | 0 | 0 | 0 | 0
LFG | 0 | 0 | 0 | 0 | 0 | 0
Nuc | 0 | 0 | 0 | 0 | 3530.58 | 5550.22
PS | 0 | 0 | 0 | 0 | 0 | 0
PV | 0 | 0 | 0 | 0 | 0 | 0
PeakG | 0 | 0 | 0 | 0 | 0 | 0
PeakO | 0 | 0 | 0 | 0 | 0 | 0
ST | 0 | 0 | 0 | 0 | 0 | 0
STOG | 0 | 0 | 0 | 0 | 0 | 92
STWD | 0 | 0 | 0 | 0 | 0 | 0
WT | 0 | 0 | 0 | 0 | 0 | 0
IGCC | 0 | 0 | 0 | 0 | 0 | 0
DemandResponse | 0 | 0 | 0 | 0 | 0 | 0
IGCC-CCS | 0 | 0 | 0 | 0 | 0 | 0
WT_off | 0 | 0 | 0 | 0 | 0 | 0
PseudoUnit | 0 | 0 | 0 | 0 | 0 | 0
FixedInterchange | 0 | 0 | 0 | 0 | 0 | 0
Cumulative Retirements of Capacity by Reporting Type: IESO
ReportingType | 2015 | 2020 | 2025 | 2030 | 2035 | 2040
BM | 0 | 0 | 0 | 0 | 0 | 0
CC | 3873.57 | 3873.57 | 3873.57 | 3873.57 | 3873.57 | 3873.57
CSP | 0 | 0 | 0 | 0 | 0 | 0
CT | 0 | 0 | 0 | 0 | 0 | 0
Coal | 6416 | 6416 | 6416 | 6416 | 6416 | 6416
Geo | 0 | 0 | 0 | 0 | 0 | 0
H | 0 | 0 | 0 | 0 | 0 | 0
LFG | 0 | 0 | 0 | 0 | 0 | 0
Nuc | 0 | 0 | 0 | 0 | 1119.61 | 2793.59
PS | 0 | 0 | 0 | 0 | 0 | 0
PV | 0 | 0 | 0 | 0 | 1067.26 | 1067.26
PeakG | 0 | 0 | 0 | 0 | 0 | 0
PeakO | 0.65 | 0.65 | 0.65 | 0.65 | 0.65 | 0.65
ST | 0 | 0 | 0 | 0 | 0 | 0
STOG | 2126 | 2126 | 2126 | 2126 | 2126 | 2126
STWD | 0 | 0 | 0 | 0 | 0 | 0
WT | 0 | 0 | 0 | 0 | 0 | 0
IGCC | 0 | 0 | 0 | 0 | 0 | 0
DemandResponse | 0 | 0 | 0 | 0 | 0 | 0
IGCC-CCS | 0 | 0 | 0 | 0 | 0 | 0
WT_off | 0 | 0 | 0 | 0 | 0 | 0
PseudoUnit | 0 | 0 | 0 | 0 | 0 | 0
FixedInterchange | 0 | 0 | 0 | 0 | 0 | 0
Cumulative Retirements of Capacity by Reporting Type: MAPP_CA
ReportingType | 2015 | 2020 | 2025 | 2030 | 2035 | 2040
BM | 0 | 0 | 0 | 0 | 0 | 0
CC | 0 | 0 | 0 | 731 | 731 | 949.06
CSP | 0 | 0 | 0 | 0 | 0 | 0
CT | 0 | 0 | 0 | 0 | 0 | 0
Coal | 304.85 | 304.85 | 1745.9 | 1745.9 | 1745.9 | 1745.9
Geo | 0 | 0 | 0 | 0 | 0 | 0
H | 0 | 0 | 0 | 0 | 0 | 0
LFG | 0 | 0 | 0 | 0 | 0 | 0
Nuc | 0 | 0 | 0 | 0 | 0 | 0
PS | 0 | 0 | 0 | 0 | 0 | 0
PV | 0 | 0 | 0 | 0 | 0 | 0
PeakG | 0 | 0 | 0 | 0 | 0 | 0
PeakO | 0 | 0 | 0 | 4 | 4 | 4
ST | 0 | 0 | 0 | 0 | 0 | 0
STOG | 0 | 0 | 0 | 126 | 126 | 126
STWD | 0 | 0 | 0 | 0 | 0 | 0
WT | 0 | 0 | 0 | 0 | 0 | 0
IGCC | 0 | 0 | 0 | 0 | 0 | 0
DemandResponse | 0 | 0 | 0 | 0 | 0 | 0
IGCC-CCS | 0 | 0 | 0 | 0 | 0 | 0
WT_off | 0 | 0 | 0 | 0 | 0 | 0
PseudoUnit | 0 | 0 | 0 | 0 | 0 | 0
FixedInterchange | 0 | 0 | 0 | 0 | 0 | 0
Cumulative Retirements of Capacity by Reporting Type: AZ_NM_SNV_Coal
ReportingType | 2015 | 2020 | 2025 | 2030 | 2035 | 2040
BM | 0 | 0 | 0 | 0 | 0 | 0
CC | 0 | 0 | 0 | 0 | 0 | 0
CSP | 0 | 0 | 0 | 0 | 0 | 0
CT | 0 | 0 | 0 | 0 | 0 | 0
Coal | 3450 | 3757.45 | 3757.45 | 9648 | 9648 | 9648
Geo | 0 | 0 | 0 | 0 | 0 | 0
H | 0 | 0 | 0 | 0 | 0 | 0
LFG | 0 | 0 | 0 | 0 | 0 | 0
Nuc | 0 | 0 | 0 | 0 | 0 | 0
PS | 0 | 0 | 0 | 0 | 0 | 0
PV | 0 | 0 | 0 | 0 | 0 | 0
PeakG | 0 | 0 | 0 | 0 | 0 | 0
PeakO | 0 | 0 | 0 | 0 | 0 | 0
ST | 0 | 0 | 0 | 0 | 0 | 0
STOG | 0 | 0 | 0 | 0 | 0 | 0
STWD | 0 | 0 | 0 | 0 | 0 | 0
WT | 0 | 0 | 0 | 0 | 0 | 0
IGCC | 0 | 0 | 0 | 0 | 0 | 0
DemandResponse | 0 | 0 | 0 | 0 | 0 | 0
IGCC-CCS | 0 | 0 | 0 | 0 | 0 | 0
WT_off | 0 | 0 | 0 | 0 | 0 | 0
PseudoUnit | 0 | 0 | 0 | 0 | 0 | 0
FixedInterchange | 0 | 0 | 0 | 0 | 0 | 0
Cumulative Retirements of Capacity by Reporting Type: AZ_NM_SNV_Gas
ReportingType | 2015 | 2020 | 2025 | 2030 | 2035 | 2040
BM | 0 | 0 | 0 | 0 | 0 | 0
CC | 23.57 | 23.57 | 23.57 | 23.57 | 23.57 | 23.57
CSP | 0 | 0 | 0 | 0 | 0 | 0
CT | 0 | 0 | 0 | 0 | 0 | 0
Coal | 0 | 0 | 0 | 0 | 0 | 0
Geo | 0 | 0 | 0 | 0 | 0 | 0
H | 0 | 0 | 0 | 0 | 0 | 0
LFG | 0 | 0 | 0 | 0 | 0 | 0
Nuc | 0 | 0 | 0 | 0 | 0 | 0
PS | 0 | 0 | 0 | 0 | 0 | 0
PV | 0 | 0 | 0 | 0 | 0 | 0
PeakG | 0 | 0 | 0 | 0 | 0 | 0
PeakO | 0 | 0 | 0 | 0 | 0 | 0
ST | 0 | 0 | 0 | 0 | 0 | 0
STOG | 2064 | 2064 | 2064 | 2064 | 2064 | 2064
STWD | 0 | 0 | 0 | 0 | 0 | 0
WT | 0 | 0 | 0 | 0 | 0 | 0
IGCC | 0 | 0 | 0 | 0 | 0 | 0
DemandResponse | 0 | 0 | 0 | 0 | 0 | 0
IGCC-CCS | 0 | 0 | 0 | 0 | 0 | 0
WT_off | 0 | 0 | 0 | 0 | 0 | 0
PseudoUnit | 0 | 0 | 0 | 0 | 0 | 0
FixedInterchange | 0 | 0 | 0 | 0 | 0 | 0
Cumulative Retirements of Capacity by Reporting Type: AZ_NM_SNV_NucRenew
ReportingType | 2015 | 2020 | 2025 | 2030 | 2035 | 2040
BM | 0 | 0 | 0 | 0 | 0 | 0
CC | 0 | 0 | 0 | 0 | 0 | 0
CSP | 65 | 65 | 65 | 65 | 65 | 65
CT | 0 | 0 | 0 | 0 | 0 | 0
Coal | 0 | 0 | 0 | 0 | 0 | 0
Geo | 0 | 0 | 0 | 0 | 0 | 0
H | 0 | 0 | 0 | 0 | 0 | 0
LFG | 0 | 0 | 0 | 0 | 0 | 0
Nuc | 0 | 0 | 0 | 0 | 0 | 0
PS | 0 | 0 | 0 | 0 | 0 | 0
PV | 0 | 0 | 0 | 0 | 0 | 0
PeakG | 0 | 0 | 0 | 0 | 0 | 0
PeakO | 0 | 0 | 0 | 0 | 0 | 0
ST | 0 | 0 | 0 | 0 | 0 | 0
STOG | 0 | 0 | 0 | 0 | 0 | 0
STWD | 0 | 0 | 0 | 0 | 0 | 0
WT | 0 | 0 | 0 | 0 | 0 | 0
IGCC | 0 | 0 | 0 | 0 | 0 | 0
DemandResponse | 0 | 0 | 0 | 0 | 0 | 0
IGCC-CCS | 0 | 0 | 0 | 0 | 0 | 0
WT_off | 0 | 0 | 0 | 0 | 0 | 0
PseudoUnit | 0 | 0 | 0 | 0 | 0 | 0
FixedInterchange | 0 | 0 | 0 | 0 | 0 | 0
Cumulative Retirements of Capacity by Reporting Type: ERCOT
ReportingType | 2015 | 2020 | 2025 | 2030 | 2035 | 2040
BM | 0 | 0 | 0 | 0 | 0 | 0
CC | 0 | 0 | 0 | 0 | 0 | 0
CSP | 0 | 0 | 0 | 0 | 0 | 0
CT | 0 | 0 | 0 | 0 | 0 | 0
Coal | 8402.61 | 15501.87 | 15501.87 | 16061.87 | 16061.87 | 16061.87
Geo | 0 | 0 | 0 | 0 | 0 | 0
H | 0 | 0 | 0 | 0 | 0 | 0
LFG | 0 | 0 | 0 | 0 | 0 | 0
Nuc | 0 | 0 | 0 | 0 | 0 | 0
PS | 0 | 0 | 0 | 0 | 0 | 0
PV | 0 | 0 | 0 | 0 | 14 | 14
PeakG | 0 | 0 | 0 | 0 | 0 | 0
PeakO | 0 | 0 | 0 | 0 | 0 | 0
ST | 0 | 0 | 0 | 0 | 0 | 0
STOG | 0 | 0 | 838.25 | 5736.59 | 5736.59 | 11545.57
STWD | 0 | 0 | 0 | 0 | 0 | 0
WT | 0 | 0 | 0 | 0 | 0 | 0
IGCC | 0 | 0 | 0 | 0 | 0 | 0
DemandResponse | 0 | 0 | 0 | 0 | 0 | 0
IGCC-CCS | 0 | 0 | 0 | 0 | 0 | 0
WT_off | 0 | 0 | 0 | 0 | 0 | 0
PseudoUnit | 0 | 0 | 0 | 0 | 0 | 0
FixedInterchange | 0 | 0 | 0 | 0 | 0 | 0
Cumulative Retirements of Capacity by Reporting Type: NP15
ReportingType | 2015 | 2020 | 2025 | 2030 | 2035 | 2040
BM | 0 | 0 | 0 | 0 | 0 | 0
CC | 0 | 0 | 0 | 0 | 0 | 0
CSP | 0 | 0 | 0 | 0 | 0 | 0
CT | 0 | 0 | 0 | 0 | 0 | 0
Coal | 163.7 | 163.7 | 163.7 | 191.9 | 191.9 | 191.9
Geo | 0 | 0 | 0 | 0 | 0 | 0
H | 0 | 0 | 0 | 0 | 0 | 0
LFG | 0 | 0 | 0 | 0 | 0 | 0
Nuc | 0 | 0 | 0 | 0 | 0 | 0
PS | 0 | 0 | 0 | 0 | 0 | 0
PV | 0 | 0 | 0 | 0 | 0 | 0
PeakG | 0 | 0 | 0 | 0 | 0 | 0
PeakO | 156 | 156 | 156 | 156 | 156 | 156
ST | 0 | 0 | 0 | 0 | 0 | 0
STOG | 1748.55 | 1748.55 | 1748.55 | 1748.55 | 1748.55 | 1748.55
STWD | 0 | 0 | 0 | 0 | 0 | 0
WT | 0 | 0 | 0 | 0 | 0 | 0
IGCC | 0 | 0 | 0 | 0 | 0 | 0
DemandResponse | 0 | 0 | 0 | 0 | 0 | 0
IGCC-CCS | 0 | 0 | 0 | 0 | 0 | 0
WT_off | 0 | 0 | 0 | 0 | 0 | 0
PseudoUnit | 0 | 0 | 0 | 0 | 0 | 0
FixedInterchange | 0 | 0 | 0 | 0 | 0 | 0
Cumulative Retirements of Capacity by Reporting Type: NWPP_Coal
ReportingType | 2015 | 2020 | 2025 | 2030 | 2035 | 2040
BM | 0 | 0 | 0 | 0 | 0 | 0
CC | 0 | 0 | 0 | 0 | 0 | 0
CSP | 0 | 0 | 0 | 0 | 0 | 0
CT | 0 | 0 | 0 | 0 | 0 | 0
Coal | 5459.96 | 6807.16 | 6807.16 | 13556.7 | 13556.7 | 13556.7
Geo | 0 | 0 | 0 | 0 | 0 | 0
H | 0 | 0 | 0 | 0 | 0 | 0
LFG | 0 | 0 | 0 | 0 | 0 | 0
Nuc | 0 | 0 | 0 | 0 | 0 | 0
PS | 0 | 0 | 0 | 0 | 0 | 0
PV | 0 | 0 | 0 | 0 | 0 | 0
PeakG | 0 | 0 | 0 | 0 | 0 | 0
PeakO | 183 | 183 | 183 | 183 | 183 | 183
ST | 0 | 0 | 0 | 0 | 0 | 0
STOG | 0 | 0 | 0 | 0 | 0 | 0
STWD | 0 | 0 | 0 | 0 | 0 | 0
WT | 0 | 0 | 0 | 0 | 0 | 0
IGCC | 0 | 0 | 0 | 0 | 0 | 0
DemandResponse | 0 | 0 | 0 | 0 | 0 | 0
IGCC-CCS | 0 | 0 | 0 | 0 | 0 | 0
WT_off | 0 | 0 | 0 | 0 | 0 | 0
PseudoUnit | 0 | 0 | 0 | 0 | 0 | 0
FixedInterchange | 0 | 0 | 0 | 0 | 0 | 0
Cumulative Retirements of Capacity by Reporting Type: NWPP_Gas
ReportingType | 2015 | 2020 | 2025 | 2030 | 2035 | 2040
BM | 0 | 0 | 0 | 0 | 0 | 0
CC | 1411.69 | 1411.69 | 1411.69 | 1678 | 4319.94 | 4319.94
CSP | 0 | 0 | 0 | 0 | 0 | 0
CT | 0 | 0 | 0 | 0 | 150 | 150
Coal | 0 | 0 | 0 | 0 | 0 | 0
Geo | 0 | 0 | 0 | 0 | 0 | 0
H | 0 | 0 | 0 | 0 | 0 | 0
LFG | 0 | 0 | 0 | 0 | 0 | 0
Nuc | 0 | 0 | 0 | 0 | 0 | 0
PS | 0 | 0 | 0 | 0 | 0 | 0
PV | 0 | 0 | 0 | 0 | 0 | 0
PeakG | 2623 | 2623 | 2623 | 2623 | 2623 | 2623
PeakO | 0 | 0 | 0 | 0 | 0 | 0
ST | 0 | 0 | 0 | 0 | 0 | 0
STOG | 786 | 786 | 786 | 786 | 786 | 786
STWD | 0 | 0 | 0 | 0 | 0 | 0
WT | 0 | 0 | 0 | 0 | 0 | 0
IGCC | 0 | 0 | 0 | 0 | 0 | 0
DemandResponse | 0 | 0 | 0 | 0 | 0 | 0
IGCC-CCS | 0 | 0 | 0 | 0 | 0 | 0
WT_off | 0 | 0 | 0 | 0 | 0 | 0
PseudoUnit | 0 | 0 | 0 | 0 | 0 | 0
FixedInterchange | 0 | 0 | 0 | 0 | 0 | 0
Cumulative Retirements of Capacity by Reporting Type: NWPP_NucRenew
ReportingType | 2015 | 2020 | 2025 | 2030 | 2035 | 2040
BM | 0 | 0 | 0 | 0 | 0 | 0
CC | 0 | 0 | 0 | 0 | 0 | 0
CSP | 0 | 0 | 0 | 0 | 0 | 0
CT | 0 | 0 | 0 | 0 | 0 | 0
Coal | 0 | 0 | 0 | 0 | 0 | 0
Geo | 4.8 | 4.8 | 4.8 | 4.8 | 4.8 | 4.8
H | 0 | 0 | 0 | 0 | 0 | 0
LFG | 0 | 0 | 0 | 0 | 0 | 0
Nuc | 0 | 0 | 0 | 0 | 0 | 0
PS | 0 | 0 | 0 | 0 | 0 | 0
PV | 0 | 0 | 0 | 0 | 0 | 0
PeakG | 0 | 0 | 0 | 0 | 0 | 0
PeakO | 0 | 0 | 0 | 0 | 0 | 0
ST | 0 | 0 | 0 | 0 | 0 | 0
STOG | 0 | 0 | 0 | 0 | 0 | 0
STWD | 0 | 0 | 0 | 0 | 0 | 0
WT | 0 | 0 | 0 | 0 | 0 | 0
IGCC | 0 | 0 | 0 | 0 | 0 | 0
DemandResponse | 0 | 0 | 0 | 0 | 0 | 0
IGCC-CCS | 0 | 0 | 0 | 0 | 0 | 0
WT_off | 0 | 0 | 0 | 0 | 0 | 0
PseudoUnit | 0 | 0 | 0 | 0 | 0 | 0
FixedInterchange | 0 | 0 | 0 | 0 | 0 | 0
Cumulative Retirements of Capacity by Reporting Type: RMPA
ReportingType | 2015 | 2020 | 2025 | 2030 | 2035 | 2040
BM | 0 | 0 | 0 | 0 | 0 | 0
CC | 0 | 0 | 0 | 0 | 0 | 0
CSP | 1 | 1 | 1 | 1 | 1 | 1
CT | 0 | 0 | 0 | 0 | 0 | 0
Coal | 940.13 | 1510.5 | 2915.82 | 5681.83 | 5681.83 | 6788
Geo | 0 | 0 | 0 | 0 | 0 | 0
H | 0 | 0 | 0 | 0 | 0 | 0
LFG | 0 | 0 | 0 | 0 | 0 | 0
Nuc | 0 | 0 | 0 | 0 | 0 | 0
PS | 0 | 0 | 0 | 0 | 0 | 0
PV | 0 | 0 | 0 | 0 | 0 | 0
PeakG | 0 | 0 | 0 | 0 | 0 | 0
PeakO | 0 | 0 | 0 | 0 | 0 | 0
ST | 0 | 0 | 0 | 0 | 0 | 0
STOG | 217 | 217 | 217 | 217 | 217 | 217
STWD | 0 | 0 | 0 | 0 | 0 | 0
WT | 0 | 0 | 0 | 0 | 0 | 0
IGCC | 0 | 0 | 0 | 0 | 0 | 0
DemandResponse | 0 | 0 | 0 | 0 | 0 | 0
IGCC-CCS | 0 | 0 | 0 | 0 | 0 | 0
WT_off | 0 | 0 | 0 | 0 | 0 | 0
PseudoUnit | 0 | 0 | 0 | 0 | 0 | 0
FixedInterchange | 0 | 0 | 0 | 0 | 0 | 0
Cumulative Retirements of Capacity by Reporting Type: SP15
ReportingType | 2015 | 2020 | 2025 | 2030 | 2035 | 2040
BM | 0 | 0 | 0 | 0 | 0 | 0
CC | 0 | 0 | 0 | 0 | 0 | 0
CSP | 409 | 409 | 409 | 409 | 409 | 409
CT | 0 | 0 | 0 | 0 | 0 | 0
Coal | 57 | 141.5 | 141.5 | 242.7 | 242.7 | 242.7
Geo | 0 | 0 | 0 | 0 | 0 | 0
H | 0 | 0 | 0 | 0 | 0 | 0
LFG | 0 | 0 | 0 | 0 | 0 | 0
Nuc | 0 | 0 | 0 | 0 | 0 | 0
PS | 0 | 0 | 0 | 0 | 0 | 0
PV | 0 | 0 | 0 | 0 | 0 | 0
PeakG | 44 | 44 | 44 | 44 | 44 | 44
PeakO | 15 | 15 | 15 | 15 | 15 | 15
ST | 0 | 0 | 0 | 0 | 0 | 0
STOG | 2519.77 | 2519.77 | 2519.77 | 2519.77 | 2519.77 | 2519.77
STWD | 0 | 0 | 0 | 0 | 0 | 0
WT | 126.2 | 126.2 | 126.2 | 126.2 | 126.2 | 126.2
IGCC | 0 | 0 | 0 | 0 | 0 | 0
DemandResponse | 0 | 0 | 0 | 0 | 0 | 0
IGCC-CCS | 0 | 0 | 0 | 0 | 0 | 0
WT_off | 0 | 0 | 0 | 0 | 0 | 0
PseudoUnit | 0 | 0 | 0 | 0 | 0 | 0
FixedInterchange | 0 | 0 | 0 | 0 | 0 | 0
Cumulative Retirements of Capacity by Reporting Type: ALB
ReportingType | 2015 | 2020 | 2025 | 2030 | 2035 | 2040
BM | 0 | 0 | 0 | 0 | 0 | 0
CC | 0 | 0 | 0 | 1059.72 | 1059.72 | 1130.69
CSP | 0 | 0 | 0 | 0 | 0 | 0
CT | 0 | 0 | 0 | 0 | 201.5 | 201.5
Coal | 0 | 0 | 0 | 5305.83 | 5745.83 | 5745.83
Geo | 0 | 0 | 0 | 0 | 0 | 0
H | 0 | 0 | 0 | 0 | 0 | 0
LFG | 0 | 0 | 0 | 0 | 0 | 0
Nuc | 0 | 0 | 0 | 0 | 0 | 0
PS | 0 | 0 | 0 | 0 | 0 | 0
PV | 0 | 0 | 0 | 0 | 0 | 0
PeakG | 1036.93 | 1036.93 | 1036.93 | 1036.93 | 1036.93 | 1036.93
PeakO | 6 | 6 | 6 | 6 | 6 | 6
ST | 0 | 0 | 0 | 0 | 0 | 0
STOG | 186 | 186 | 186 | 186 | 186 | 186
STWD | 0 | 0 | 0 | 0 | 0 | 0
WT | 0 | 0 | 0 | 0 | 0 | 0
IGCC | 0 | 0 | 0 | 0 | 0 | 0
DemandResponse | 0 | 0 | 0 | 0 | 0 | 0
IGCC-CCS | 0 | 0 | 0 | 0 | 0 | 0
WT_off | 0 | 0 | 0 | 0 | 0 | 0
PseudoUnit | 0 | 0 | 0 | 0 | 0 | 0
FixedInterchange | 0 | 0 | 0 | 0 | 0 | 0
Cumulative Retirements of Capacity by Reporting Type: BC
ReportingType | 2015 | 2020 | 2025 | 2030 | 2035 | 2040
BM | 0 | 0 | 0 | 0 | 0 | 0
CC | 0 | 0 | 0 | 0 | 0 | 0
CSP | 0 | 0 | 0 | 0 | 0 | 0
CT | 0 | 0 | 0 | 0 | 0 | 0
Coal | 0 | 0 | 0 | 0 | 0 | 0
Geo | 0 | 0 | 0 | 0 | 0 | 0
H | 0 | 0 | 0 | 0 | 0 | 0
LFG | 0 | 0 | 0 | 0 | 0 | 0
Nuc | 0 | 0 | 0 | 0 | 0 | 0
PS | 0 | 0 | 0 | 0 | 0 | 0
PV | 0 | 0 | 0 | 0 | 0 | 0
PeakG | 0 | 0 | 0 | 0 | 0 | 0
PeakO | 0 | 0 | 0 | 0 | 0 | 0
ST | 0 | 0 | 0 | 0 | 0 | 0
STOG | 938 | 938 | 938 | 938 | 938 | 938
STWD | 0 | 0 | 0 | 0 | 0 | 0
WT | 0 | 0 | 0 | 0 | 0 | 0
IGCC | 0 | 0 | 0 | 0 | 0 | 0
DemandResponse | 0 | 0 | 0 | 0 | 0 | 0
IGCC-CCS | 0 | 0 | 0 | 0 | 0 | 0
WT_off | 0 | 0 | 0 | 0 | 0 | 0
PseudoUnit | 0 | 0 | 0 | 0 | 0 | 0
FixedInterchange | 0 | 0 | 0 | 0 | 0 | 0
Cumulative Retirements of Capacity by Reporting Type: HQ_IESO
ReportingType | 2015 | 2020 | 2025 | 2030 | 2035 | 2040
BM | 0 | 0 | 0 | 0 | 0 | 0
CC | 0 | 0 | 0 | 0 | 0 | 0
CSP | 0 | 0 | 0 | 0 | 0 | 0
CT | 0 | 0 | 0 | 0 | 0 | 0
Coal | 0 | 0 | 0 | 0 | 0 | 0
Geo | 0 | 0 | 0 | 0 | 0 | 0
H | 0 | 0 | 0 | 0 | 0 | 0
LFG | 0 | 0 | 0 | 0 | 0 | 0
Nuc | 0 | 0 | 0 | 0 | 0 | 0
PS | 0 | 0 | 0 | 0 | 0 | 0
PV | 0 | 0 | 0 | 0 | 0 | 0
PeakG | 0 | 0 | 0 | 0 | 0 | 0
PeakO | 0 | 0 | 0 | 0 | 0 | 0
ST | 0 | 0 | 0 | 0 | 0 | 0
STOG | 0 | 0 | 0 | 0 | 0 | 0
STWD | 0 | 0 | 0 | 0 | 0 | 0
WT | 0 | 0 | 0 | 0 | 0 | 0
IGCC | 0 | 0 | 0 | 0 | 0 | 0
DemandResponse | 0 | 0 | 0 | 0 | 0 | 0
IGCC-CCS | 0 | 0 | 0 | 0 | 0 | 0
WT_off | 0 | 0 | 0 | 0 | 0 | 0
PseudoUnit | 0 | 0 | 0 | 0 | 0 | 0
FixedInterchange | 0 | 0 | 0 | 0 | 0 | 0
Cumulative Retirements of Capacity by Reporting Type: HQ_NEISO
ReportingType | 2015 | 2020 | 2025 | 2030 | 2035 | 2040
BM | 0 | 0 | 0 | 0 | 0 | 0
CC | 0 | 0 | 0 | 0 | 0 | 0
CSP | 0 | 0 | 0 | 0 | 0 | 0
CT | 0 | 0 | 0 | 0 | 0 | 0
Coal | 0 | 0 | 0 | 0 | 0 | 0
Geo | 0 | 0 | 0 | 0 | 0 | 0
H | 0 | 0 | 0 | 0 | 0 | 0
LFG | 0 | 0 | 0 | 0 | 0 | 0
Nuc | 0 | 0 | 0 | 0 | 0 | 0
PS | 0 | 0 | 0 | 0 | 0 | 0
PV | 0 | 0 | 0 | 0 | 0 | 0
PeakG | 0 | 0 | 0 | 0 | 0 | 0
PeakO | 0 | 0 | 0 | 0 | 0 | 0
ST | 0 | 0 | 0 | 0 | 0 | 0
STOG | 0 | 0 | 0 | 0 | 0 | 0
STWD | 0 | 0 | 0 | 0 | 0 | 0
WT | 0 | 0 | 0 | 0 | 0 | 0
IGCC | 0 | 0 | 0 | 0 | 0 | 0
DemandResponse | 0 | 0 | 0 | 0 | 0 | 0
IGCC-CCS | 0 | 0 | 0 | 0 | 0 | 0
WT_off | 0 | 0 | 0 | 0 | 0 | 0
PseudoUnit | 0 | 0 | 0 | 0 | 0 | 0
FixedInterchange | 0 | 0 | 0 | 0 | 0 | 0
Cumulative Retirements of Capacity by Reporting Type: HQ_NY
ReportingType | 2015 | 2020 | 2025 | 2030 | 2035 | 2040
BM | 0 | 0 | 0 | 0 | 0 | 0
CC | 0 | 0 | 0 | 0 | 0 | 0
CSP | 0 | 0 | 0 | 0 | 0 | 0
CT | 0 | 0 | 0 | 0 | 0 | 0
Coal | 0 | 0 | 0 | 0 | 0 | 0
Geo | 0 | 0 | 0 | 0 | 0 | 0
H | 0 | 0 | 0 | 0 | 0 | 0
LFG | 0 | 0 | 0 | 0 | 0 | 0
Nuc | 0 | 0 | 0 | 0 | 0 | 0
PS | 0 | 0 | 0 | 0 | 0 | 0
PV | 0 | 0 | 0 | 0 | 0 | 0
PeakG | 0 | 0 | 0 | 0 | 0 | 0
PeakO | 0 | 0 | 0 | 0 | 0 | 0
ST | 0 | 0 | 0 | 0 | 0 | 0
STOG | 0 | 0 | 0 | 0 | 0 | 0
STWD | 0 | 0 | 0 | 0 | 0 | 0
WT | 0 | 0 | 0 | 0 | 0 | 0
IGCC | 0 | 0 | 0 | 0 | 0 | 0
DemandResponse | 0 | 0 | 0 | 0 | 0 | 0
IGCC-CCS | 0 | 0 | 0 | 0 | 0 | 0
WT_off | 0 | 0 | 0 | 0 | 0 | 0
PseudoUnit | 0 | 0 | 0 | 0 | 0 | 0
FixedInterchange | 0 | 0 | 0 | 0 | 0 | 0
Cumulative Retirements of Capacity by Reporting Type: MARITIMES
ReportingType | 2015 | 2020 | 2025 | 2030 | 2035 | 2040
BM | 0 | 0 | 0 | 0 | 0 | 0
CC | 0 | 0 | 0 | 0 | 0 | 0
CSP | 0 | 0 | 0 | 0 | 0 | 0
CT | 0 | 0 | 0 | 0 | 0 | 0
Coal | 0 | 0 | 0 | 0 | 0 | 0
Geo | 0 | 0 | 0 | 0 | 0 | 0
H | 0 | 0 | 0 | 0 | 0 | 0
LFG | 0 | 0 | 0 | 0 | 0 | 0
Nuc | 0 | 0 | 0 | 0 | 0 | 0
PS | 0 | 0 | 0 | 0 | 0 | 0
PV | 0 | 0 | 0 | 0 | 0 | 0
PeakG | 0 | 0 | 0 | 0 | 0 | 0
PeakO | 0 | 0 | 0 | 0 | 0 | 0
ST | 0 | 0 | 0 | 0 | 0 | 0
STOG | 0 | 0 | 0 | 0 | 0 | 0
STWD | 0 | 0 | 0 | 0 | 0 | 0
WT | 0 | 0 | 0 | 0 | 0 | 0
IGCC | 0 | 0 | 0 | 0 | 0 | 0
DemandResponse | 0 | 0 | 0 | 0 | 0 | 0
IGCC-CCS | 0 | 0 | 0 | 0 | 0 | 0
WT_off | 0 | 0 | 0 | 0 | 0 | 0
PseudoUnit | 0 | 0 | 0 | 0 | 0 | 0
FixedInterchange | 0 | 0 | 0 | 0 | 0 | 0
Cumulative Retirements of Capacity by Reporting Type: All
ReportingType | 2015 | 2020 | 2025 | 2030 | 2035 | 2040
BM | 0 | 0 | 0 | 0 | 0 | 0
CC | 7747.5 | 8028.08 | 8297.21 | 11522.24 | 14373.18 | 18260.51
CSP | 475 | 475 | 475 | 475 | 475 | 475
CT | 0 | 0 | 0 | 9.5 | 2841 | 3477.49
Coal | 121332.46 | 218919.03 | 230722.54 | 268265.16 | 268705.16 | 272381.52
Geo | 4.8 | 4.8 | 4.8 | 4.8 | 4.8 | 4.8
H | 0 | 0 | 0 | 0 | 0 | 0
LFG | 0 | 0 | 0 | 0 | 0 | 0
Nuc | 0 | 667.96 | 667.96 | 2285.63 | 30912.81 | 52333.23
PS | 0 | 0 | 0 | 0 | 0 | 0
PV | 0 | 0 | 0 | 0 | 1081.26 | 1081.26
PeakG | 3972.43 | 3972.43 | 3972.43 | 9585.58 | 9585.58 | 11461.77
PeakO | 1471.11 | 1471.11 | 1471.11 | 2681.05 | 2855.05 | 2855.05
ST | 0 | 0 | 0 | 0 | 0 | 0
STOG | 42875.81 | 42875.81 | 48451.39 | 58826.98 | 58826.98 | 68054.77
STWD | 0 | 0 | 0 | 0 | 0 | 0
WT | 126.2 | 126.2 | 126.2 | 126.2 | 126.2 | 126.2
IGCC | 0 | 0 | 0 | 0 | 0 | 0
DemandResponse | 0 | 0 | 0 | 0 | 0 | 0
IGCC-CCS | 0 | 0 | 0 | 0 | 0 | 0
WT_off | 0 | 0 | 0 | 0 | 0 | 0
PseudoUnit | 0 | 0 | 0 | 0 | 0 | 0
FixedInterchange | 0 | 0 | 0 | 0 | 0 | 0
Cumulative Retirements of Capacity by Reporting Type: EI_US
ReportingType | 2015 | 2020 | 2025 | 2030 | 2035 | 2040
BM | 0 | 0 | 0 | 0 | 0 | 0
CC | 2438.68 | 2719.26 | 2988.39 | 4156.39 | 4365.38 | 7963.68
CSP | 0 | 0 | 0 | 0 | 0 | 0
CT | 0 | 0 | 0 | 9.5 | 2489.5 | 3125.99
Coal | 96138.2 | 184316 | 193273.15 | 209414.43 | 209414.43 | 211984.63
Geo | 0 | 0 | 0 | 0 | 0 | 0
H | 0 | 0 | 0 | 0 | 0 | 0
LFG | 0 | 0 | 0 | 0 | 0 | 0
Nuc | 0 | 667.96 | 667.96 | 2285.63 | 29793.2 | 49539.64
PS | 0 | 0 | 0 | 0 | 0 | 0
PV | 0 | 0 | 0 | 0 | 0 | 0
PeakG | 268.5 | 268.5 | 268.5 | 5881.65 | 5881.65 | 7757.85
PeakO | 1110.46 | 1110.46 | 1110.46 | 2316.4 | 2490.4 | 2490.4
ST | 0 | 0 | 0 | 0 | 0 | 0
STOG | 32290.49 | 32290.49 | 37027.82 | 42379.07 | 42379.07 | 45797.88
STWD | 0 | 0 | 0 | 0 | 0 | 0
WT | 0 | 0 | 0 | 0 | 0 | 0
IGCC | 0 | 0 | 0 | 0 | 0 | 0
DemandResponse | 0 | 0 | 0 | 0 | 0 | 0
IGCC-CCS | 0 | 0 | 0 | 0 | 0 | 0
WT_off | 0 | 0 | 0 | 0 | 0 | 0
PseudoUnit | 0 | 0 | 0 | 0 | 0 | 0
FixedInterchange | 0 | 0 | 0 | 0 | 0 | 0
Cumulative Retirements of Capacity by Reporting Type: EI_Canada
ReportingType | 2015 | 2020 | 2025 | 2030 | 2035 | 2040
BM | 0 | 0 | 0 | 0 | 0 | 0
CC | 3873.57 | 3873.57 | 3873.57 | 4604.57 | 4604.57 | 4822.63
CSP | 0 | 0 | 0 | 0 | 0 | 0
CT | 0 | 0 | 0 | 0 | 0 | 0
Coal | 6720.85 | 6720.85 | 8161.9 | 8161.9 | 8161.9 | 8161.9
Geo | 0 | 0 | 0 | 0 | 0 | 0
H | 0 | 0 | 0 | 0 | 0 | 0
LFG | 0 | 0 | 0 | 0 | 0 | 0
Nuc | 0 | 0 | 0 | 0 | 1119.61 | 2793.59
PS | 0 | 0 | 0 | 0 | 0 | 0
PV | 0 | 0 | 0 | 0 | 1067.26 | 1067.26
PeakG | 0 | 0 | 0 | 0 | 0 | 0
PeakO | 0.65 | 0.65 | 0.65 | 4.65 | 4.65 | 4.65
ST | 0 | 0 | 0 | 0 | 0 | 0
STOG | 2126 | 2126 | 2126 | 2252 | 2252 | 2252
STWD | 0 | 0 | 0 | 0 | 0 | 0
WT | 0 | 0 | 0 | 0 | 0 | 0
IGCC | 0 | 0 | 0 | 0 | 0 | 0
DemandResponse | 0 | 0 | 0 | 0 | 0 | 0
IGCC-CCS | 0 | 0 | 0 | 0 | 0 | 0
WT_off | 0 | 0 | 0 | 0 | 0 | 0
PseudoUnit | 0 | 0 | 0 | 0 | 0 | 0
FixedInterchange | 0 | 0 | 0 | 0 | 0 | 0
Cumulative Retirements of Capacity by Reporting Type: EI
ReportingType | 2015 | 2020 | 2025 | 2030 | 2035 | 2040
BM | 0 | 0 | 0 | 0 | 0 | 0
CC | 6312.25 | 6592.83 | 6861.96 | 8760.96 | 8969.96 | 12786.31
CSP | 0 | 0 | 0 | 0 | 0 | 0
CT | 0 | 0 | 0 | 9.5 | 2489.5 | 3125.99
Coal | 102859.05 | 191036.85 | 201435.05 | 217576.33 | 217576.33 | 220146.53
Geo | 0 | 0 | 0 | 0 | 0 | 0
H | 0 | 0 | 0 | 0 | 0 | 0
LFG | 0 | 0 | 0 | 0 | 0 | 0
Nuc | 0 | 667.96 | 667.96 | 2285.63 | 30912.81 | 52333.23
PS | 0 | 0 | 0 | 0 | 0 | 0
PV | 0 | 0 | 0 | 0 | 1067.26 | 1067.26
PeakG | 268.5 | 268.5 | 268.5 | 5881.65 | 5881.65 | 7757.85
PeakO | 1111.11 | 1111.11 | 1111.11 | 2321.05 | 2495.05 | 2495.05
ST | 0 | 0 | 0 | 0 | 0 | 0
STOG | 34416.49 | 34416.49 | 39153.82 | 44631.07 | 44631.07 | 48049.88
STWD | 0 | 0 | 0 | 0 | 0 | 0
WT | 0 | 0 | 0 | 0 | 0 | 0
IGCC | 0 | 0 | 0 | 0 | 0 | 0
DemandResponse | 0 | 0 | 0 | 0 | 0 | 0
IGCC-CCS | 0 | 0 | 0 | 0 | 0 | 0
WT_off | 0 | 0 | 0 | 0 | 0 | 0
PseudoUnit | 0 | 0 | 0 | 0 | 0 | 0
FixedInterchange | 0 | 0 | 0 | 0 | 0 | 0
Cumulative Retirements of Capacity by Reporting Type: Outside_EI
ReportingType | 2015 | 2020 | 2025 | 2030 | 2035 | 2040
BM | 0 | 0 | 0 | 0 | 0 | 0
CC | 1435.25 | 1435.25 | 1435.25 | 2761.28 | 5403.22 | 5474.2
CSP | 475 | 475 | 475 | 475 | 475 | 475
CT | 0 | 0 | 0 | 0 | 351.5 | 351.5
Coal | 18473.41 | 27882.18 | 29287.5 | 50688.83 | 51128.83 | 52234.99
Geo | 4.8 | 4.8 | 4.8 | 4.8 | 4.8 | 4.8
H | 0 | 0 | 0 | 0 | 0 | 0
LFG | 0 | 0 | 0 | 0 | 0 | 0
Nuc | 0 | 0 | 0 | 0 | 0 | 0
PS | 0 | 0 | 0 | 0 | 0 | 0
PV | 0 | 0 | 0 | 0 | 14 | 14
PeakG | 3703.93 | 3703.93 | 3703.93 | 3703.93 | 3703.93 | 3703.93
PeakO | 360 | 360 | 360 | 360 | 360 | 360
ST | 0 | 0 | 0 | 0 | 0 | 0
STOG | 8459.32 | 8459.32 | 9297.57 | 14195.9 | 14195.9 | 20004.89
STWD | 0 | 0 | 0 | 0 | 0 | 0
WT | 126.2 | 126.2 | 126.2 | 126.2 | 126.2 | 126.2
IGCC | 0 | 0 | 0 | 0 | 0 | 0
DemandResponse | 0 | 0 | 0 | 0 | 0 | 0
IGCC-CCS | 0 | 0 | 0 | 0 | 0 | 0
WT_off | 0 | 0 | 0 | 0 | 0 | 0
PseudoUnit | 0 | 0 | 0 | 0 | 0 | 0
FixedInterchange | 0 | 0 | 0 | 0 | 0 | 0
#5 | Total Installed ACTIVE Capacity (MW)
Total Installed Capacity by Reporting Type: Entergy
ReportingType | 2015 | 2020 | 2025 | 2030 | 2035 | 2040
BM | 0 | 0 | 0 | 0 | 0 | 0
CC | 14500.88 | 22710.84 | 22710.84 | 22710.84 | 22501.84 | 21440.78
CSP | 0 | 0 | 0 | 0 | 0 | 0
CT | 0 | 0 | 0 | 0 | 0 | 0
Coal | 7901 | 720 | 720 | 720 | 720 | 720
Geo | 0 | 0 | 0 | 0 | 0 | 0
H | 744 | 744 | 744 | 744 | 1853 | 1853
LFG | 8 | 8 | 115.4 | 115.4 | 115.4 | 115.4
Nuc | 5708.92 | 5708.92 | 5708.92 | 9328.05 | 8659.13 | 12344.67
PS | 59 | 59 | 59 | 59 | 59 | 59
PV | 0.29 | 64.61 | 99.72 | 102.83 | 105.44 | 109.97
PeakG | 2787 | 2787 | 2787 | 2787 | 2787 | 2164.32
PeakO | 174 | 174 | 174 | 174 | 0 | 0
ST | 0 | 0 | 0 | 0 | 0 | 0
STOG | 2930.68 | 2930.68 | 2893.55 | 0 | 0 | 0
STWD | 206 | 206 | 206 | 206 | 206 | 206
WT | 107 | 107 | 107 | 107 | 2507 | 2507
IGCC | 0 | 0 | 0 | 0 | 0 | 0
DemandResponse | 301.55 | 1538.95 | 2854.33 | 2930.78 | 3009.27 | 3089.87
IGCC-CCS | 0 | 0 | 0 | 0 | 0 | 0
WT_off | 0 | 0 | 0 | 0 | 0 | 0
PseudoUnit | 0 | 0 | 0 | 0 | 0 | 0
FixedInterchange | 0 | 0 | 0 | 0 | 0 | 0
Total Installed Capacity by Reporting Type: FRCC
ReportingType | 2015 | 2020 | 2025 | 2030 | 2035 | 2040
BM | 0 | 0 | 0 | 0 | 0 | 0
CC | 25870.65 | 26676.91 | 26676.91 | 25694.91 | 25694.91 | 25694.91
CSP | 0 | 0 | 0 | 0 | 0 | 0
CT | 2480 | 2480 | 2480 | 2480 | 0 | 0
Coal | 4520 | 3416 | 2866 | 2866 | 2866 | 2866
Geo | 0 | 0 | 0 | 0 | 0 | 0
H | 55 | 55 | 55 | 55 | 55 | 55
LFG | 486 | 486 | 684 | 684 | 684 | 684
Nuc | 4241.47 | 7592.47 | 14842.32 | 24952.82 | 28910.02 | 32089.34
PS | 0 | 0 | 0 | 0 | 0 | 0
PV | 51 | 51 | 51 | 51 | 51 | 51
PeakG | 8431 | 8431 | 8431 | 8431 | 8431 | 8431
PeakO | 2283 | 2283 | 2283 | 2216.05 | 2216.05 | 2216.05
ST | 0 | 0 | 0 | 0 | 0 | 0
STOG | 6665.62 | 6665.62 | 1965.41 | 0 | 0 | 0
STWD | 195 | 195 | 195 | 195 | 195 | 195
WT | 0 | 0 | 0 | 0 | 0 | 0
IGCC | 0 | 0 | 0 | 0 | 0 | 0
DemandResponse | 2734.45 | 3962.85 | 5527.63 | 5878.95 | 6252.59 | 6649.99
IGCC-CCS | 0 | 0 | 0 | 0 | 0 | 0
WT_off | 0 | 0 | 0 | 0 | 0 | 0
PseudoUnit | 0 | 0 | 0 | 0 | 0 | 0
FixedInterchange | 0 | 0 | 0 | 0 | 0 | 0
Total Installed Capacity by Reporting Type: MAPP_US
ReportingType | 2015 | 2020 | 2025 | 2030 | 2035 | 2040
BM | 0 | 0 | 0 | 0 | 308.99 | 1949.52
CC | 289 | 1083.46 | 1236.92 | 1511.53 | 1511.53 | 1511.53
CSP | 0 | 0 | 0 | 0 | 0 | 0
CT | 308.3 | 308.3 | 308.3 | 308.3 | 308.3 | 300
Coal | 2216.61 | 1497.2 | 1415.15 | 1382.95 | 1382.95 | 0
Geo | 44 | 44 | 44 | 44 | 44 | 44
H | 2186 | 2186 | 2186 | 2186 | 2186 | 2186
LFG | 2 | 2 | 5.03 | 73.67 | 73.67 | 73.67
Nuc | 0.1 | 0.1 | 0.1 | 0.1 | 0.1 | 0.1
PS | 0 | 0 | 0 | 0 | 0 | 0
PV | 0 | 0 | 0 | 0 | 0 | 0
PeakG | 709 | 709 | 709 | 709 | 709 | 709
PeakO | 346 | 346 | 346 | 346 | 346 | 346
ST | 0 | 0 | 0 | 0 | 0 | 0
STOG | 36 | 36 | 36 | 36 | 36 | 36
STWD | 0 | 0 | 0 | 0 | 0 | 0
WT | 1689.3 | 2288.63 | 2370.31 | 2486.35 | 2601.85 | 2696.24
IGCC | 0 | 0 | 0 | 0 | 0 | 0
DemandResponse | 59 | 199.4 | 353.8 | 367.81 | 382.38 | 397.53
IGCC-CCS | 0 | 0 | 0 | 0 | 0 | 0
WT_off | 0 | 0 | 0 | 0 | 0 | 0
PseudoUnit | 0 | 0 | 0 | 0 | 0 | 0
FixedInterchange | 0 | 0 | 0 | 0 | 0 | 0
Total Installed Capacity by Reporting Type: MISO_IN
ReportingType | 2015 | 2020 | 2025 | 2030 | 2035 | 2040
BM | 0 | 0 | 0 | 0 | 0 | 0
CC | 2373.78 | 20700.98 | 21835.02 | 21835.02 | 21835.02 | 21835.02
CSP | 0 | 0 | 0 | 0 | 0 | 0
CT | 0 | 0 | 0 | 0 | 0 | 0
Coal | 12009.8 | 6672.85 | 6672.85 | 6672.85 | 6672.85 | 6672.85
Geo | 0 | 0 | 0 | 0 | 0 | 0
H | 75 | 75 | 75 | 75 | 75 | 75
LFG | 37 | 37 | 37 | 117.13 | 117.13 | 117.13
Nuc | 0.1 | 0.1 | 0.1 | 0.1 | 0.1 | 2524.4
PS | 0 | 0 | 0 | 0 | 0 | 0
PV | 0 | 247.42 | 247.42 | 247.42 | 247.42 | 247.42
PeakG | 3053 | 3053 | 3053 | 3053 | 3053 | 3053
PeakO | 361 | 361 | 361 | 361 | 361 | 361
ST | 0 | 0 | 0 | 0 | 0 | 0
STOG | 279 | 279 | 279 | 279 | 279 | 279
STWD | 0 | 0 | 0 | 0 | 0 | 0
WT | 535 | 535 | 535 | 535 | 535 | 535
IGCC | 618 | 618 | 618 | 618 | 618 | 618
DemandResponse | 1068.55 | 1287.74 | 1545.09 | 1592.8 | 1641.97 | 1692.67
IGCC-CCS | 0 | 0 | 0 | 0 | 0 | 0
WT_off | 0 | 0 | 0 | 0 | 0 | 0
PseudoUnit | 0 | 0 | 0 | 0 | 0 | 0
FixedInterchange | 0 | 0 | 0 | 0 | 0 | 0
Total Installed Capacity by Reporting Type: MISO_MI
ReportingType | 2015 | 2020 | 2025 | 2030 | 2035 | 2040
BM | 0 | 0 | 0 | 0 | 0 | 73.55
CC | 4338.02 | 5711.86 | 5711.86 | 5711.86 | 5711.86 | 5711.86
CSP | 0 | 0 | 0 | 0 | 0 | 0
CT | 0 | 0 | 0 | 0 | 0 | 0
Coal | 6746.1 | 949.1 | 949.1 | 949.1 | 949.1 | 949.1
Geo | 0 | 0 | 0 | 0 | 0 | 0
H | 141 | 141 | 141 | 141 | 141 | 141
LFG | 163 | 163 | 323.25 | 323.25 | 323.25 | 323.25
Nuc | 2053.34 | 2053.34 | 3573.34 | 6255.82 | 8982.2 | 9372.45
PS | 1872 | 1872 | 1872 | 1872 | 1872 | 1872
PV | 0 | 0 | 0 | 0 | 0 | 0
PeakG | 3562 | 3562 | 3562 | 3562 | 3562 | 3562
PeakO | 534 | 534 | 534 | 534 | 534 | 534
ST | 0 | 0 | 0 | 0 | 0 | 0
STOG | 2852 | 2852 | 2852 | 2852 | 2852 | 2852
STWD | 163 | 163 | 163 | 163 | 163 | 163
WT | 2161 | 2622.98 | 2622.98 | 2622.98 | 2622.98 | 2622.98
IGCC | 0 | 0 | 0 | 0 | 0 | 0
DemandResponse | 1838.88 | 2351.35 | 3000.3 | 3120.7 | 3245.93 | 3376.18
IGCC-CCS | 0 | 0 | 0 | 0 | 0 | 0
WT_off | 0 | 0 | 0 | 0 | 0 | 0
PseudoUnit | 0 | 0 | 0 | 0 | 0 | 0
FixedInterchange | 0 | 0 | 0 | 0 | 0 | 0
Total Installed Capacity by Reporting Type: MISO_MO-IL
ReportingType | 2015 | 2020 | 2025 | 2030 | 2035 | 2040
BM | 0 | 0 | 0 | 0 | 0 | 0
CC | 1058 | 5335.03 | 5733.79 | 5733.79 | 5733.79 | 5733.79
CSP | 0 | 0 | 0 | 0 | 0 | 0
CT | 0 | 0 | 0 | 0 | 0 | 0
Coal | 12807.69 | 3938 | 3938 | 3346 | 3346 | 3346
Geo | 0 | 0 | 0 | 0 | 0 | 0
H | 352 | 352 | 352 | 632 | 632 | 632
LFG | 18 | 18 | 18 | 241.33 | 241.33 | 241.33
Nuc | 2427.27 | 2427.27 | 2427.27 | 2427.27 | 2638.42 | 2638.42
PS | 440 | 440 | 440 | 440 | 440 | 440
PV | 0 | 0 | 0 | 0 | 0 | 0
PeakG | 4595 | 4595 | 4595 | 4595 | 4595 | 4595
PeakO | 766 | 766 | 766 | 766 | 766 | 766
ST | 0 | 0 | 0 | 0 | 0 | 0
STOG | 592 | 592 | 592 | 592 | 592 | 592
STWD | 0 | 0 | 0 | 0 | 0 | 0
WT | 678 | 678 | 678 | 678 | 678 | 1426.11
IGCC | 0 | 0 | 0 | 0 | 0 | 0
DemandResponse | 301.14 | 1139.8 | 2067.65 | 2153.82 | 2243.59 | 2337.1
IGCC-CCS | 0 | 0 | 0 | 0 | 0 | 0
WT_off | 0 | 0 | 0 | 0 | 0 | 0
PseudoUnit | 0 | 0 | 0 | 0 | 0 | 0
FixedInterchange | 0 | 0 | 0 | 0 | 0 | 0
Total Installed Capacity by Reporting Type: MISO_W
ReportingType | 2015 | 2020 | 2025 | 2030 | 2035 | 2040
BM | 0 | 0 | 0 | 0 | 0 | 1751.59
CC | 3025 | 6352.26 | 6352.26 | 6352.26 | 6352.26 | 6352.26
CSP | 0 | 0 | 0 | 0 | 0 | 0
CT | 0 | 0 | 0 | 0 | 0 | 0
Coal | 12691.23 | 5390.53 | 4564.23 | 3947.18 | 3947.18 | 2759.93
Geo | 0 | 0 | 0 | 0 | 0 | 0
H | 497 | 497 | 497 | 497 | 497 | 497
LFG | 205 | 205 | 276.67 | 276.67 | 276.67 | 276.67
Nuc | 2464.22 | 2464.22 | 2464.22 | 2464.22 | 0.1 | 0.1
PS | 0 | 0 | 0 | 0 | 0 | 0
PV | 0 | 0 | 0 | 0 | 0 | 0
PeakG | 4522 | 4522 | 4522 | 4522 | 4522 | 4522
PeakO | 2154 | 2154 | 2154 | 2154 | 2154 | 2154
ST | 0 | 0 | 0 | 0 | 0 | 0
STOG | 172 | 172 | 172 | 172 | 172 | 172
STWD | 313 | 313 | 313 | 313 | 313 | 313
WT | 8358.5 | 10398.58 | 14458.36 | 39199.18 | 40902.68 | 41977.87
IGCC | 0 | 0 | 0 | 0 | 0 | 0
DemandResponse | 2622.87 | 2885.77 | 3318.4 | 3449.86 | 3586.51 | 3728.59
IGCC-CCS | 0 | 0 | 0 | 0 | 0 | 0
WT_off | 0 | 0 | 0 | 0 | 0 | 0
PseudoUnit | 0 | 0 | 0 | 0 | 0 | 0
FixedInterchange | 0 | 0 | 0 | 0 | 0 | 0
Total Installed Capacity by Reporting Type: MISO_WUMS
ReportingType | 2015 | 2020 | 2025 | 2030 | 2035 | 2040
BM | 0 | 0 | 0 | 0 | 0 | 0
CC | 6203.72 | 10618.23 | 10618.23 | 10618.23 | 10618.23 | 10618.23
CSP | 0 | 0 | 0 | 0 | 0 | 0
CT | 0 | 0 | 0 | 0 | 3472.75 | 3472.75
Coal | 5087.1 | 1767.01 | 1767.01 | 1767.01 | 1767.01 | 1767.01
Geo | 0 | 0 | 0 | 0 | 0 | 0
H | 336 | 337 | 337 | 337 | 337 | 337
LFG | 71 | 71 | 71 | 294.33 | 294.33 | 294.33
Nuc | 1817 | 1817 | 1817 | 1817 | 3066.4 | 4572.11
PS | 0 | 0 | 0 | 0 | 0 | 0
PV | 0 | 0 | 0 | 0 | 0 | 0
PeakG | 3230 | 3230 | 3230 | 3230 | 3230 | 3230
PeakO | 490 | 490 | 490 | 490 | 490 | 490
ST | 0 | 0 | 0 | 0 | 0 | 0
STOG | 300.5 | 300.5 | 300.5 | 300.5 | 300.5 | 300.5
STWD | 105 | 105 | 105 | 105 | 105 | 105
WT | 1528.9 | 1528.9 | 1528.9 | 1528.9 | 1528.9 | 1528.9
IGCC | 0 | 0 | 0 | 0 | 0 | 0
DemandResponse | 193.34 | 453.12 | 737.75 | 762.42 | 787.92 | 814.26
IGCC-CCS | 0 | 0 | 0 | 0 | 0 | 0
WT_off | 0 | 0 | 0 | 0 | 0 | 0
PseudoUnit | 0 | 0 | 0 | 0 | 0 | 0
FixedInterchange | 0 | 0 | 0 | 0 | 0 | 0
Total Installed Capacity by Reporting Type: Nebraska
ReportingType | 2015 | 2020 | 2025 | 2030 | 2035 | 2040
BM | 0 | 0 | 0 | 0 | 0 | 810.25
CC | 358 | 3609.38 | 3609.38 | 3609.38 | 3609.38 | 3609.38
CSP | 0 | 0 | 0 | 0 | 0 | 0
CT | 0 | 0 | 0 | 0 | 0 | 0
Coal | 4110.1 | 1579.3 | 1579.3 | 914.3 | 914.3 | 914.3
Geo | 0 | 0 | 0 | 0 | 0 | 0
H | 167 | 167 | 167 | 167 | 167 | 167
LFG | 6 | 6 | 77.67 | 77.67 | 77.67 | 77.67
Nuc | 1360.91 | 1360.91 | 1360.91 | 1360.91 | 0.2 | 0.2
PS | 0 | 0 | 0 | 0 | 0 | 0
PV | 0 | 0 | 0 | 0 | 0 | 0
PeakG | 1305 | 1305 | 1305 | 1305 | 1305 | 1305
PeakO | 326 | 326 | 326 | 326 | 326 | 326
ST | 0 | 0 | 0 | 0 | 0 | 0
STOG | 0 | 0 | 0 | 0 | 0 | 0
STWD | 0 | 0 | 0 | 0 | 0 | 0
WT | 344 | 344 | 344 | 344 | 344 | 344
IGCC | 0 | 0 | 0 | 0 | 0 | 0
DemandResponse | 624.42 | 756.13 | 918.4 | 954.78 | 992.6 | 1031.92
IGCC-CCS | 0 | 0 | 0 | 0 | 0 | 0
WT_off | 0 | 0 | 0 | 0 | 0 | 0
PseudoUnit | 0 | 0 | 0 | 0 | 0 | 0
FixedInterchange | 0 | 0 | 0 | 0 | 0 | 0
Total Installed Capacity by Reporting Type: NEISO
ReportingType | 2015 | 2020 | 2025 | 2030 | 2035 | 2040
BM | 252.2 | 252.2 | 252.2 | 252.2 | 252.2 | 252.2
CC | 11073.82 | 10793.24 | 10524.11 | 10524.11 | 10524.11 | 10524.11
CSP | 0 | 0 | 0 | 0 | 0 | 0
CT | 334 | 334 | 334 | 324.5 | 324.5 | 324.5
Coal | 320 | 0 | 0 | 0 | 0 | 0
Geo | 0 | 0 | 0 | 0 | 0 | 0
H | 3257.7 | 3257.7 | 3257.7 | 3257.7 | 3260.7 | 3260.7
LFG | 581.26 | 581.26 | 651 | 651 | 651 | 651
Nuc | 5049.07 | 5049.07 | 5049.07 | 5049.07 | 3647.94 | 3812.13
PS | 1674 | 1674 | 1674 | 1674 | 1674 | 1674
PV | 2 | 315.75 | 315.75 | 317 | 317 | 317
PeakG | 1200 | 1200 | 1200 | 1200 | 1200 | 1200
PeakO | 364.24 | 364.24 | 364.24 | 364.24 | 364.24 | 364.24
ST | 0 | 0 | 0 | 0 | 0 | 0
STOG | 0 | 0 | 0 | 0 | 0 | 0
STWD | 610 | 610 | 610 | 610 | 610 | 610
WT | 434.2 | 3549.62 | 5113.27 | 5483 | 11182.38 | 11182.38
IGCC | 0 | 0 | 0 | 0 | 0 | 0
DemandResponse | 3092.4 | 3627.72 | 4230.66 | 4257.78 | 4282.5 | 4307.35
IGCC-CCS | 0 | 0 | 0 | 0 | 0 | 0
WT_off | 468 | 468 | 468 | 468 | 468 | 468
PseudoUnit | 0 | 0 | 0 | 0 | 0 | 0
FixedInterchange | 0 | 0 | 0 | 0 | 0 | 0
Total Installed Capacity by Reporting Type: NonRTO_Midwest
ReportingType | 2015 | 2020 | 2025 | 2030 | 2035 | 2040
BM | 0 | 0 | 0 | 0 | 0 | 1588.11
CC | 1042.46 | 4272.21 | 4272.21 | 4272.21 | 4272.21 | 3229.74
CSP | 0 | 0 | 0 | 0 | 0 | 0
CT | 0 | 0 | 0 | 0 | 0 | 0
Coal | 8477.75 | 5377.87 | 5298.28 | 3458.17 | 3458.17 | 3458.17
Geo | 0 | 0 | 0 | 0 | 0 | 0
H | 143 | 143 | 143 | 889 | 889 | 889
LFG | 14 | 14 | 174.25 | 174.25 | 174.25 | 174.25
Nuc | 0.1 | 0.1 | 0.1 | 2857.59 | 2857.59 | 2857.59
PS | 0 | 0 | 0 | 0 | 0 | 0
PV | 0 | 0 | 0 | 0 | 0 | 0
PeakG | 3353 | 3353 | 3353 | 3353 | 3353 | 3353
PeakO | 12 | 12 | 12 | 12 | 12 | 12
ST | 0 | 0 | 0 | 0 | 0 | 0
STOG | 0 | 0 | 0 | 0 | 0 | 0
STWD | 0 | 0 | 0 | 0 | 0 | 0
WT | 66 | 66 | 66 | 66 | 166 | 166
IGCC | 0 | 0 | 0 | 0 | 0 | 0
DemandResponse | 193.98 | 453.37 | 727.88 | 745.89 | 764.35 | 783.26
IGCC-CCS | 0 | 0 | 0 | 0 | 0 | 0
WT_off | 0 | 0 | 0 | 0 | 0 | 0
PseudoUnit | 0 | 0 | 0 | 0 | 0 | 0
FixedInterchange | 0 | 0 | 0 | 0 | 0 | 0
Total Installed Capacity by Reporting Type: NYISO_A-F
ReportingType | 2015 | 2020 | 2025 | 2030 | 2035 | 2040
BM | 0 | 0 | 0 | 0 | 0 | 0
CC | 4233 | 4233 | 4233 | 4233 | 4233 | 4233
CSP | 0 | 0 | 0 | 0 | 0 | 0
CT | 0 | 0 | 0 | 0 | 0 | 0
Coal | 0 | 0 | 0 | 0 | 0 | 0
Geo | 0 | 0 | 0 | 0 | 0 | 0
H | 4395 | 4395 | 4395 | 4395 | 4395 | 4395
LFG | 172.4 | 172.4 | 186.6 | 240.33 | 240.33 | 240.33
Nuc | 3475.1 | 3475.1 | 3475.1 | 2799.86 | 2168.86 | 1242.52
PS | 1412 | 1412 | 1412 | 1412 | 1412 | 1412
PV | 0 | 0 | 0 | 0 | 0 | 0
PeakG | 221 | 221 | 221 | 221 | 221 | 221
PeakO | 39 | 39 | 39 | 39 | 39 | 39
ST | 0 | 0 | 0 | 0 | 0 | 0
STOG | 0 | 0 | 0 | 0 | 0 | 0
STWD | 86 | 86 | 86 | 86 | 86 | 86
WT | 3759.3 | 4469.1 | 4469.1 | 4804.82 | 14773 | 14773
IGCC | 0 | 0 | 0 | 0 | 0 | 0
DemandResponse | 907.2 | 1018.15 | 1143.28 | 1172.73 | 1202.95 | 1233.94
IGCC-CCS | 0 | 0 | 0 | 0 | 0 | 0
WT_off | 0 | 0 | 0 | 0 | 0 | 0
PseudoUnit | 0 | 0 | 0 | 0 | 0 | 0
FixedInterchange | 0 | 0 | 0 | 0 | 0 | 0
Total Installed Capacity by Reporting Type: NYISO_G-I
ReportingType | 2015 | 2020 | 2025 | 2030 | 2035 | 2040
BM | 0 | 0 | 0 | 0 | 0 | 0
CC | 1157 | 1157 | 2042.9 | 2267.75 | 2267.75 | 2267.75
CSP | 0 | 0 | 0 | 0 | 0 | 0
CT | 0 | 0 | 0 | 0 | 0 | 0
Coal | 0 | 0 | 0 | 0 | 0 | 0
Geo | 0 | 0 | 0 | 0 | 0 | 0
H | 32 | 32 | 32 | 32 | 32 | 32
LFG | 64 | 64 | 138.33 | 138.33 | 138.33 | 138.33
Nuc | 2222.88 | 2222.88 | 2222.88 | 2222.88 | 1114.58 | 3538.06
PS | 0 | 0 | 0 | 0 | 0 | 0
PV | 0 | 0 | 0 | 0 | 0 | 0
PeakG | 65 | 65 | 65 | 65 | 65 | 65
PeakO | 87 | 87 | 87 | 87 | 87 | 87
ST | 0 | 0 | 0 | 0 | 0 | 0
STOG | 0 | 0 | 0 | 0 | 0 | 0
STWD | 0 | 0 | 0 | 0 | 0 | 0
WT | 0 | 60 | 60 | 360 | 360 | 360
IGCC | 0 | 0 | 0 | 0 | 0 | 0
DemandResponse | 339.56 | 380.32 | 434.34 | 453.11 | 472.7 | 493.13
IGCC-CCS | 0 | 0 | 0 | 0 | 0 | 0
WT_off | 0 | 0 | 0 | 0 | 0 | 0
PseudoUnit | 0 | 0 | 0 | 0 | 0 | 0
FixedInterchange | 0 | 0 | 0 | 0 | 0 | 0
Total Installed Capacity by Reporting Type: NYISO_J-K
ReportingType | 2015 | 2020 | 2025 | 2030 | 2035 | 2040
BM | 0 | 0 | 0 | 0 | 0 | 0
CC | 4833.4 | 4833.4 | 4833.4 | 6284.47 | 7883.43 | 7883.43
CSP | 0 | 0 | 0 | 0 | 0 | 0
CT | 0 | 0 | 0 | 163.68 | 163.68 | 163.68
Coal | 0 | 0 | 0 | 0 | 0 | 0
Geo | 0 | 0 | 0 | 0 | 0 | 0
H | 0 | 0 | 0 | 0 | 0 | 0
LFG | 124 | 124 | 124 | 198.33 | 198.33 | 198.33
Nuc | 0.1 | 0.1 | 0.1 | 0.1 | 0.1 | 0.1
PS | 0 | 0 | 0 | 0 | 0 | 0
PV | 32 | 32 | 32 | 32 | 32 | 32
PeakG | 2778 | 2778 | 2778 | 2778 | 2778 | 2778
PeakO | 2169 | 2169 | 2169 | 2169 | 2169 | 2169
ST | 0 | 0 | 0 | 0 | 0 | 0
STOG | 5605.28 | 5605.28 | 5605.28 | 5605.28 | 5605.28 | 5605.28
STWD | 0 | 0 | 0 | 0 | 0 | 0
WT | 0 | 0 | 0 | 0 | 330 | 330
IGCC | 0 | 0 | 0 | 0 | 0 | 0
DemandResponse | 1319.07 | 1502.66 | 1718.62 | 1795.58 | 1875.99 | 1960
IGCC-CCS | 0 | 0 | 0 | 0 | 0 | 0
WT_off | 0 | 0 | 0 | 0 | 0 | 0
PseudoUnit | 0 | 0 | 0 | 0 | 0 | 0
FixedInterchange | 0 | 0 | 0 | 0 | 0 | 0
Total Installed Capacity by Reporting Type: PJM_E
ReportingType | 2015 | 2020 | 2025 | 2030 | 2035 | 2040
BM | 30 | 30 | 30 | 30 | 30 | 30
CC | 12283.3 | 12283.3 | 12283.3 | 12283.3 | 12283.3 | 12283.3
CSP | 0 | 0 | 0 | 0 | 0 | 0
CT | 26.2 | 26.2 | 26.2 | 26.2 | 26.2 | 26.2
Coal | 1076 | 508 | 508 | 508 | 508 | 508
Geo | 0 | 0 | 0 | 0 | 0 | 0
H | 269.99 | 269.99 | 269.99 | 269.99 | 269.99 | 269.99
LFG | 471.1 | 604 | 604 | 604 | 604 | 604
Nuc | 9209.02 | 8541.06 | 8541.06 | 8541.06 | 6123.57 | 4847.43
PS | 400 | 400 | 400 | 400 | 400 | 400
PV | 47.45 | 47.45 | 47.45 | 47.45 | 47.45 | 47.45
PeakG | 3877.5 | 3877.5 | 3877.5 | 3877.5 | 3877.5 | 3877.5
PeakO | 2749.3 | 2749.3 | 2749.3 | 2749.3 | 2749.3 | 2749.3
ST | 0 | 0 | 0 | 0 | 0 | 0
STOG | 2622.5 | 2622.5 | 2622.5 | 2622.5 | 2622.5 | 2622.5
STWD | 0 | 0 | 0 | 0 | 0 | 0
WT | 1160 | 1160 | 1160 | 1160 | 1160 | 1180
IGCC | 0 | 0 | 0 | 0 | 0 | 0
DemandResponse | 1256.73 | 1718.17 | 2388.62 | 2469.72 | 2553.57 | 2640.27
IGCC-CCS | 0 | 0 | 0 | 0 | 0 | 0
WT_off | 0 | 0 | 1100 | 1100 | 1100 | 9600
PseudoUnit | 0 | 0 | 0 | 0 | 0 | 0
FixedInterchange | 0 | 0 | 0 | 0 | 0 | 0
Total Installed Capacity by Reporting Type: PJM_ROM
ReportingType | 2015 | 2020 | 2025 | 2030 | 2035 | 2040
BM | 18 | 18 | 18 | 18 | 18 | 18
CC | 5664.5 | 5664.5 | 5664.5 | 5664.5 | 5664.5 | 5664.5
CSP | 0 | 0 | 0 | 0 | 0 | 0
CT | 16 | 16 | 16 | 16 | 16 | 16
Coal | 5104.51 | 3546.5 | 3025.5 | 3025.5 | 3025.5 | 3025.5
Geo | 0 | 0 | 0 | 0 | 0 | 0
H | 1392 | 1392 | 1392 | 2070 | 2070 | 2070
LFG | 356.9 | 622 | 622 | 622 | 622 | 622
Nuc | 5474.09 | 8674.09 | 8674.09 | 8674.09 | 7618.74 | 9526.04
PS | 1513 | 1513 | 1513 | 1513 | 1513 | 1513
PV | 4 | 1457.21 | 2359.87 | 2574.86 | 2671.64 | 2762.57
PeakG | 1719 | 1719 | 1719 | 1719 | 1719 | 1719
PeakO | 1566 | 1566 | 1566 | 1566 | 1566 | 1566
ST | 0 | 0 | 0 | 0 | 0 | 0
STOG | 3529 | 3529 | 3529 | 3529 | 3529 | 3529
STWD | 70 | 70 | 70 | 70 | 70 | 70
WT | 1210.8 | 1961 | 1961 | 1961 | 7771 | 7771
IGCC | 0 | 0 | 0 | 0 | 0 | 0
DemandResponse | 2307.31 | 2787.75 | 3373.93 | 3488.48 | 3606.92 | 3729.38
IGCC-CCS | 0 | 0 | 0 | 0 | 0 | 0
WT_off | 0 | 0 | 0 | 0 | 0 | 0
PseudoUnit | 0 | 0 | 0 | 0 | 0 | 0
FixedInterchange | 0 | 0 | 0 | 0 | 0 | 0
Total Installed Capacity by Reporting Type: PJM_ROR
ReportingType | 2015 | 2020 | 2025 | 2030 | 2035 | 2040
BM | 385 | 385 | 385 | 385 | 385 | 385
CC | 17938.88 | 34398.99 | 34398.99 | 34398.99 | 34398.99 | 34398.99
CSP | 0 | 0 | 0 | 0 | 0 | 0
CT | 29 | 29 | 29 | 29 | 29 | 29
Coal | 43046.71 | 20951.82 | 19383.82 | 19383.82 | 19383.82 | 19383.82
Geo | 0 | 0 | 0 | 0 | 0 | 0
H | 1837.4 | 2340.4 | 2340.4 | 2340.4 | 2340.4 | 2340.4
LFG | 539.4 | 539.4 | 1053.11 | 1053.11 | 1053.11 | 1053.11
Nuc | 21740.03 | 23240.03 | 23240.03 | 25236.44 | 31790.41 | 34260.03
PS | 3081 | 3081 | 3081 | 3081 | 3081 | 3081
PV | 24 | 24 | 311.1 | 320.29 | 349.92 | 372.52
PeakG | 19311 | 19311 | 19311 | 19311 | 19311 | 19311
PeakO | 1742 | 1742 | 1742 | 1742 | 1742 | 1742
ST | 0 | 0 | 0 | 0 | 0 | 0
STOG | 2122 | 2122 | 2122 | 2122 | 2122 | 2122
STWD | 194 | 194 | 194 | 194 | 194 | 194
WT | 10922.7 | 10922.7 | 16017.14 | 23948.5 | 56197 | 56197
IGCC | 0 | 0 | 0 | 0 | 0 | 0
DemandResponse | 3324.65 | 6282.21 | 9765.55 | 10067.05 | 10377.87 | 10698.28
IGCC-CCS | 0 | 0 | 0 | 0 | 0 | 0
WT_off | 0 | 0 | 0 | 0 | 0 | 0
PseudoUnit | 0 | 0 | 0 | 0 | 0 | 0
FixedInterchange | 0 | 0 | 0 | 0 | 0 | 0
Total Installed Capacity by Reporting Type: SOCO
ReportingType | 2015 | 2020 | 2025 | 2030 | 2035 | 2040
BM | 55 | 55 | 55 | 55 | 55 | 55
CC | 22040.71 | 26780.61 | 26780.61 | 26594.61 | 26594.61 | 25442.89
CSP | 0 | 0 | 0 | 0 | 0 | 0
CT | 0 | 0 | 0 | 0 | 0 | 0
Coal | 11503.82 | 7793.83 | 6639.94 | 5238.83 | 5238.83 | 5238.83
Geo | 0 | 0 | 0 | 0 | 0 | 0
H | 4194 | 4194 | 4194 | 4194 | 4194 | 4194
LFG | 37 | 37 | 144.4 | 144.4 | 144.4 | 144.4
Nuc | 6273.08 | 8473.08 | 9602.78 | 21448.92 | 24062.01 | 29995.91
PS | 1675 | 1675 | 1675 | 1675 | 1675 | 1675
PV | 0 | 0 | 0 | 0 | 0 | 0
PeakG | 10923 | 10923 | 10923 | 5309.85 | 5309.85 | 4056.34
PeakO | 1139 | 1139 | 1139 | 0 | 0 | 0
ST | 0 | 0 | 0 | 0 | 0 | 0
STOG | 0 | 0 | 0 | 0 | 0 | 0
STWD | 668 | 668 | 668 | 668 | 668 | 668
WT | 0 | 0 | 0 | 0 | 100 | 100
IGCC | 0 | 0 | 0 | 0 | 0 | 0
DemandResponse | 2570.49 | 4773.97 | 7215.46 | 7512.46 | 7821.68 | 8143.63
IGCC-CCS | 0 | 0 | 0 | 0 | 0 | 0
WT_off | 0 | 0 | 0 | 0 | 0 | 0
PseudoUnit | 0 | 0 | 0 | 0 | 0 | 0
FixedInterchange | 0 | 0 | 0 | 0 | 0 | 0
Total Installed Capacity by Reporting Type: SPP_N
ReportingType | 2015 | 2020 | 2025 | 2030 | 2035 | 2040
BM | 0 | 0 | 0 | 0 | 0 | 4330
CC | 1767.72 | 5320.77 | 5320.78 | 5320.78 | 5320.78 | 5320.78
CSP | 0 | 0 | 0 | 0 | 0 | 0
CT | 0 | 0 | 0 | 0 | 0 | 0
Coal | 8013.53 | 5629.04 | 5105.85 | 2415.04 | 2415.04 | 2415.04
Geo | 0 | 0 | 0 | 0 | 0 | 0
H | 21 | 21 | 21 | 21 | 21 | 21
LFG | 7 | 7 | 102 | 102 | 102 | 102
Nuc | 1260.92 | 1260.92 | 1260.92 | 4367.66 | 4367.66 | 4367.66
PS | 0 | 0 | 0 | 0 | 0 | 0
PV | 0 | 0 | 0 | 0 | 0 | 0
PeakG | 4397 | 4397 | 4397 | 4397 | 4397 | 4397
PeakO | 1199 | 1199 | 1199 | 1199 | 1199 | 1199
ST | 0 | 0 | 0 | 0 | 0 | 0
STOG | 1662 | 1662 | 1662 | 1662 | 1662 | 214.15
STWD | 0 | 0 | 0 | 0 | 0 | 0
WT | 1227 | 1227 | 7017.03 | 7890.67 | 8457.56 | 8457.56
IGCC | 0 | 0 | 0 | 0 | 0 | 0
DemandResponse | 446.68 | 920.58 | 1432.75 | 1499.14 | 1568.6 | 1641.28
IGCC-CCS | 0 | 0 | 0 | 0 | 0 | 0
WT_off | 0 | 0 | 0 | 0 | 0 | 0
PseudoUnit | 0 | 0 | 0 | 0 | 0 | 0
FixedInterchange | 0 | 0 | 0 | 0 | 0 | 0
Total Installed Capacity by Reporting Type: SPP_S
ReportingType | 2015 | 2020 | 2025 | 2030 | 2035 | 2040
BM | 0 | 0 | 0 | 0 | 0 | 0
CC | 10917 | 17740.93 | 17740.93 | 17740.93 | 17740.93 | 17740.93
CSP | 0 | 0 | 0 | 0 | 0 | 0
CT | 412.99 | 712.99 | 712.99 | 712.99 | 712.99 | 412.99
Coal | 12071.93 | 4642.13 | 2762 | 988 | 988 | 988
Geo | 0 | 0 | 0 | 0 | 0 | 0
H | 2108 | 2108 | 2108 | 2108 | 2199 | 2199
LFG | 19 | 19 | 114 | 114 | 114 | 114
Nuc | 0.1 | 0.1 | 0.1 | 5196.56 | 8161.07 | 9352.72
PS | 446 | 446 | 446 | 446 | 446 | 446
PV | 0 | 0 | 0 | 0 | 0 | 0
PeakG | 3443 | 3443 | 3443 | 3443 | 3443 | 3443
PeakO | 122 | 122 | 122 | 122 | 122 | 122
ST | 0 | 0 | 0 | 0 | 0 | 0
STOG | 7424.92 | 7424.92 | 7424.92 | 6932.63 | 6932.63 | 5053.69
STWD | 84 | 84 | 84 | 84 | 84 | 84
WT | 2727 | 5338.82 | 15242.71 | 15242.71 | 15242.71 | 16207.16
IGCC | 0 | 0 | 0 | 0 | 0 | 0
DemandResponse | 61.11 | 1754.28 | 3560.21 | 3675.61 | 3794.74 | 3917.74
IGCC-CCS | 0 | 0 | 0 | 0 | 0 | 0
WT_off | 0 | 0 | 0 | 0 | 0 | 0
PseudoUnit | 0 | 0 | 0 | 0 | 0 | 0
FixedInterchange | 0 | 0 | 0 | 0 | 0 | 0
Total Installed Capacity by Reporting Type: TVA
ReportingType | 2015 | 2020 | 2025 | 2030 | 2035 | 2040
BM | 0 | 0 | 0 | 0 | 0 | 3259.19
CC | 9940.58 | 13635.49 | 13635.49 | 13635.49 | 13635.49 | 13292.44
CSP | 0 | 0 | 0 | 0 | 0 | 0
CT | 592.18 | 592.18 | 592.18 | 592.18 | 592.18 | 592.18
Coal | 6706 | 3889 | 3889 | 2210.01 | 2210.01 | 2210.01
Geo | 0 | 0 | 0 | 0 | 0 | 0
H | 5111 | 5111 | 5111 | 5111 | 5138 | 5138
LFG | 13 | 13 | 120.4 | 120.4 | 120.4 | 120.4
Nuc | 8483.53 | 10717.53 | 10717.58 | 14736.76 | 14475.52 | 13085.6
PS | 1743 | 1743 | 1743 | 1743 | 1743 | 1743
PV | 0 | 0 | 0 | 0 | 0 | 0
PeakG | 5865 | 5865 | 5865 | 5865 | 5865 | 5865
PeakO | 83 | 83 | 83 | 83 | 83 | 83
ST | 0 | 0 | 0 | 0 | 0 | 0
STOG | 0 | 0 | 0 | 0 | 0 | 0
STWD | 5 | 5 | 5 | 5 | 5 | 5
WT | 29 | 29 | 29 | 29 | 129 | 129
IGCC | 0 | 0 | 0 | 0 | 0 | 0
DemandResponse | 1805 | 2555.95 | 3357.9 | 3440.97 | 3526.11 | 3613.35
IGCC-CCS | 0 | 0 | 0 | 0 | 0 | 0
WT_off | 0 | 0 | 0 | 0 | 0 | 0
PseudoUnit | 0 | 0 | 0 | 0 | 0 | 0
FixedInterchange | 0 | 0 | 0 | 0 | 0 | 0
Total Installed Capacity by Reporting Type: TVA_Transmission
ReportingType | 2015 | 2020 | 2025 | 2030 | 2035 | 2040
BM | 0 | 0 | 0 | 0 | 0 | 0
CC | 0 | 0 | 0 | 0 | 0 | 0
CSP | 0 | 0 | 0 | 0 | 0 | 0
CT | 0 | 0 | 0 | 0 | 0 | 0
Coal | 0 | 0 | 0 | 0 | 0 | 0
Geo | 0 | 0 | 0 | 0 | 0 | 0
H | 0 | 0 | 0 | 0 | 0 | 0
LFG | 0 | 0 | 0 | 0 | 0 | 0
Nuc | 0 | 0 | 0 | 0 | 0 | 0
PS | 0 | 0 | 0 | 0 | 0 | 0
PV | 0 | 0 | 0 | 0 | 0 | 0
PeakG | 0 | 0 | 0 | 0 | 0 | 0
PeakO | 0 | 0 | 0 | 0 | 0 | 0
ST | 0 | 0 | 0 | 0 | 0 | 0
STOG | 0 | 0 | 0 | 0 | 0 | 0
STWD | 0 | 0 | 0 | 0 | 0 | 0
WT | 0 | 0 | 0 | 0 | 0 | 0
IGCC | 0 | 0 | 0 | 0 | 0 | 0
DemandResponse | 0 | 0 | 0 | 0 | 0 | 0
IGCC-CCS | 0 | 0 | 0 | 0 | 0 | 0
WT_off | 0 | 0 | 0 | 0 | 0 | 0
PseudoUnit | 0 | 0 | 0 | 0 | 0 | 0
FixedInterchange | 0 | 0 | 0 | 0 | 0 | 0
Total Installed Capacity by Reporting Type: VACAR
ReportingType | 2015 | 2020 | 2025 | 2030 | 2035 | 2040
BM | 0.92 | 191.27 | 871.64 | 928.73 | 1129.55 | 1129.55
CC | 14130.48 | 14130.48 | 14130.48 | 14130.48 | 14130.48 | 14130.48
CSP | 0 | 0 | 0 | 0 | 0 | 0
CT | 717.2 | 717.2 | 717.2 | 717.2 | 717.2 | 389.01
Coal | 11064.09 | 9028 | 7255 | 2405 | 2405 | 2405
Geo | 0 | 0 | 0 | 0 | 0 | 0
H | 2122 | 2122 | 2122 | 2122 | 2122 | 2122
LFG | 63.34 | 170.4 | 170.4 | 170.4 | 170.4 | 170.4
Nuc | 12424.41 | 16988.41 | 20927.08 | 26846.49 | 31294.78 | 29275.13
PS | 2616 | 2616 | 2616 | 2616 | 2616 | 2616
PV | 16 | 151.2 | 162.15 | 165.74 | 178.4 | 186.01
PeakG | 8308 | 8308 | 8308 | 8308 | 8308 | 8308
PeakO | 1268 | 1268 | 1268 | 1268 | 1268 | 1268
ST | 0 | 0 | 0 | 0 | 0 | 0
STOG | 92 | 92 | 92 | 92 | 92 | 0
STWD | 281 | 281 | 281 | 281 | 281 | 281
WT | 0.9 | 3500 | 3500 | 3500 | 3500 | 3500
IGCC | 0 | 0 | 0 | 0 | 0 | 0
DemandResponse | 2339.28 | 3868.22 | 5651.52 | 5928.05 | 6218.12 | 6522.37
IGCC-CCS | 0 | 0 | 0 | 0 | 0 | 0
WT_off | 1 | 1 | 1 | 1 | 1 | 17124.43
PseudoUnit | 0 | 0 | 0 | 0 | 0 | 0
FixedInterchange | 0 | 0 | 0 | 0 | 0 | 0
Total Installed Capacity by Reporting Type: IESO
ReportingType | 2015 | 2020 | 2025 | 2030 | 2035 | 2040
BM | 326.33 | 326.33 | 326.33 | 326.33 | 326.33 | 326.33
CC | 3332.43 | 3332.43 | 3332.43 | 3332.43 | 3332.43 | 3332.43
CSP | 0 | 0 | 0 | 0 | 0 | 0
CT | 368 | 368 | 368 | 368 | 368 | 1630.82
Coal | 0 | 0 | 0 | 0 | 0 | 0
Geo | 0 | 0 | 0 | 0 | 0 | 0
H | 8693.3 | 8693.3 | 8693.3 | 8943.3 | 8943.3 | 8943.3
LFG | 117.5 | 117.5 | 117.5 | 118 | 118 | 118
Nuc | 14016.59 | 14016.59 | 14016.59 | 14016.59 | 12896.98 | 11223
PS | 123 | 123 | 123 | 123 | 123 | 123
PV | 1097.26 | 1097.26 | 1097.26 | 1097.26 | 30 | 30
PeakG | 584 | 584 | 584 | 584 | 584 | 584
PeakO | 174.35 | 174.35 | 174.35 | 174.35 | 174.35 | 174.35
ST | 0 | 0 | 0 | 0 | 0 | 0
STOG | 0 | 0 | 0 | 0 | 0 | 0
STWD | 139 | 139 | 139 | 139 | 139 | 139
WT | 3385.9 | 3385.9 | 3385.9 | 3385.9 | 3385.9 | 15830.27
IGCC | 0 | 0 | 0 | 0 | 0 | 0
DemandResponse | 1958.79 | 2066.83 | 2340.54 | 2421.21 | 2504.65 | 2590.98
IGCC-CCS | 0 | 0 | 0 | 0 | 0 | 0
WT_off | 0 | 0 | 0 | 0 | 0 | 0
PseudoUnit | 0 | 0 | 0 | 0 | 0 | 0
FixedInterchange | 0 | 0 | 0 | 0 | 0 | 0
Total Installed Capacity by Reporting Type: MAPP_CA
ReportingType | 2015 | 2020 | 2025 | 2030 | 2035 | 2040
BM | 0 | 0 | 0 | 0 | 0 | 0
CC | 949.06 | 949.06 | 949.06 | 218.06 | 218.06 | 0
CSP | 0 | 0 | 0 | 0 | 0 | 0
CT | 0 | 0 | 0 | 0 | 0 | 0
Coal | 1441.05 | 1441.05 | 0 | 0 | 0 | 0
Geo | 0 | 0 | 0 | 0 | 0 | 0
H | 6475.4 | 7028.06 | 8665.4 | 11125.4 | 11125.4 | 11125.4
LFG | 0 | 0 | 0 | 0 | 0 | 0
Nuc | 0.1 | 0.1 | 0.1 | 0.1 | 0.1 | 0.1
PS | 0 | 0 | 0 | 0 | 0 | 0
PV | 0 | 0 | 0 | 0 | 0 | 0
PeakG | 559 | 559 | 559 | 559 | 559 | 559
PeakO | 4 | 4 | 4 | 0 | 0 | 0
ST | 0 | 0 | 0 | 0 | 0 | 0
STOG | 126 | 126 | 126 | 0 | 0 | 0
STWD | 0 | 0 | 0 | 0 | 0 | 0
WT | 577.4 | 577.4 | 577.4 | 577.4 | 577.4 | 6713.16
IGCC | 0 | 0 | 0 | 0 | 0 | 0
DemandResponse | 89.5 | 308.14 | 546.73 | 568.39 | 590.9 | 614.31
IGCC-CCS | 0 | 0 | 0 | 0 | 0 | 0
WT_off | 0 | 0 | 0 | 0 | 0 | 0
PseudoUnit | 0 | 0 | 0 | 0 | 0 | 0
FixedInterchange | 0 | 0 | 0 | 0 | 0 | 0
Total Installed Capacity by Reporting Type: AZ_NM_SNV_Coal
ReportingType | 2015 | 2020 | 2025 | 2030 | 2035 | 2040
BM | 0 | 0 | 0 | 0 | 0 | 0
CC | 0 | 0 | 0 | 0 | 0 | 0
CSP | 0 | 0 | 0 | 0 | 0 | 0
CT | 0 | 0 | 0 | 0 | 0 | 0
Coal | 7016 | 6708.54 | 6708.54 | 818 | 818 | 818
Geo | 0 | 0 | 0 | 0 | 0 | 0
H | 0 | 0 | 0 | 0 | 0 | 0
LFG | 0 | 0 | 0 | 0 | 0 | 0
Nuc | 0 | 0 | 0 | 0 | 0 | 0
PS | 0 | 0 | 0 | 0 | 0 | 0
PV | 0 | 0 | 0 | 0 | 0 | 0
PeakG | 0 | 0 | 0 | 0 | 0 | 0
PeakO | 200 | 200 | 200 | 200 | 200 | 200
ST | 0 | 0 | 0 | 0 | 0 | 0
STOG | 0 | 0 | 0 | 0 | 0 | 0
STWD | 0 | 0 | 0 | 0 | 0 | 0
WT | 0 | 0 | 0 | 0 | 0 | 0
IGCC | 0 | 0 | 0 | 0 | 0 | 0
DemandResponse | 0 | 0 | 0 | 0 | 0 | 0
IGCC-CCS | 0 | 0 | 0 | 0 | 0 | 0
WT_off | 0 | 0 | 0 | 0 | 0 | 0
PseudoUnit | 0 | 0 | 0 | 0 | 0 | 0
FixedInterchange | 0 | 0 | 0 | 0 | 0 | 0
Total Installed Capacity by Reporting Type: AZ_NM_SNV_Gas
ReportingType | 2015 | 2020 | 2025 | 2030 | 2035 | 2040
BM | 0 | 0 | 0 | 0 | 0 | 0
CC | 16316.43 | 17534.16 | 17534.16 | 17534.16 | 17534.16 | 17534.16
CSP | 0 | 0 | 0 | 0 | 0 | 0
CT | 736 | 736 | 736 | 736 | 736 | 736
Coal | 0 | 0 | 0 | 0 | 0 | 0
Geo | 0 | 0 | 0 | 0 | 0 | 0
H | 0 | 0 | 0 | 0 | 0 | 0
LFG | 0 | 0 | 0 | 0 | 0 | 0
Nuc | 0 | 0 | 0 | 0 | 0 | 0
PS | 0 | 0 | 0 | 0 | 0 | 0
PV | 0 | 0 | 0 | 0 | 0 | 0
PeakG | 3660 | 3660 | 3660 | 3660 | 3660 | 3660
PeakO | 0 | 0 | 0 | 0 | 0 | 0
ST | 0 | 0 | 0 | 0 | 0 | 0
STOG | 0 | 0 | 0 | 0 | 0 | 0
STWD | 0 | 0 | 0 | 0 | 0 | 0
WT | 0 | 0 | 0 | 0 | 0 | 0
IGCC | 0 | 0 | 0 | 0 | 0 | 0
DemandResponse | 334.55 | 1076.71 | 1928.33 | 2059.84 | 2196.64 | 2344.36
IGCC-CCS | 0 | 0 | 0 | 0 | 0 | 0
WT_off | 0 | 0 | 0 | 0 | 0 | 0
PseudoUnit | 0 | 0 | 0 | 0 | 0 | 0
FixedInterchange | 0 | 0 | 0 | 0 | 0 | 0
Total Installed Capacity by Reporting Type: AZ_NM_SNV_NucRenew
ReportingType | 2015 | 2020 | 2025 | 2030 | 2035 | 2040
BM | 0 | 0 | 0 | 0 | 0 | 98.47
CC | 0 | 0 | 0 | 0 | 0 | 0
CSP | 0 | 0 | 0 | 0 | 0 | 0
CT | 0 | 0 | 0 | 0 | 0 | 0
Coal | 0 | 0 | 0 | 0 | 0 | 0
Geo | 0 | 0 | 1450 | 1450 | 1450 | 1450
H | 3131 | 3131 | 3131 | 3131 | 3131 | 3131
LFG | 7 | 67.67 | 67.67 | 67.67 | 67.67 | 67.67
Nuc | 3875 | 3875 | 3875 | 9797.8 | 12252.91 | 14643.39
PS | 216 | 216 | 216 | 216 | 216 | 216
PV | 148.7 | 148.7 | 148.7 | 148.7 | 148.7 | 148.7
PeakG | 0 | 0 | 0 | 0 | 0 | 0
PeakO | 0 | 0 | 0 | 0 | 0 | 0
ST | 280 | 741.83 | 1020.66 | 1083.79 | 1083.79 | 1930.82
STOG | 0 | 0 | 0 | 0 | 0 | 0
STWD | 26 | 26 | 26 | 26 | 26 | 26
WT | 525.1 | 12555.66 | 12555.66 | 13884.61 | 14909.92 | 14909.92
IGCC | 0 | 0 | 0 | 0 | 0 | 0
DemandResponse | 0 | 0 | 0 | 0 | 0 | 0
IGCC-CCS | 0 | 0 | 0 | 0 | 0 | 0
WT_off | 0 | 0 | 0 | 0 | 0 | 0
PseudoUnit | 0 | 0 | 0 | 0 | 0 | 0
FixedInterchange | 0 | 0 | 0 | 0 | 0 | 0
Total Installed Capacity by Reporting Type: ERCOT
ReportingType | 2015 | 2020 | 2025 | 2030 | 2035 | 2040
BM | 145 | 145 | 145 | 145 | 145 | 4064.97
CC | 35283.19 | 45992.55 | 45992.55 | 45992.55 | 45992.55 | 45992.55
CSP | 0 | 0 | 0 | 0 | 0 | 0
CT | 250 | 250 | 250 | 250 | 250 | 250
Coal | 11609.26 | 4510 | 4510 | 3950 | 3950 | 3950
Geo | 0 | 0 | 0 | 0 | 0 | 0
H | 565 | 565 | 565 | 565 | 565 | 565
LFG | 75 | 75 | 429 | 429 | 429 | 429
Nuc | 5091 | 5091 | 5091 | 11506.55 | 14897.09 | 20692.32
PS | 0 | 0 | 0 | 0 | 0 | 0
PV | 15 | 15 | 15 | 15 | 1 | 1
PeakG | 4768 | 4768 | 4768 | 4768 | 4768 | 4768
PeakO | 51 | 51 | 51 | 51 | 51 | 51
ST | 0 | 0 | 0 | 0 | 0 | 0
STOG | 18933 | 18933 | 18094.75 | 13196.41 | 13196.41 | 7387.43
STWD | 0 | 0 | 0 | 0 | 0 | 0
WT | 9280.1 | 9280.1 | 9280.1 | 33597 | 34926.97 | 36515.04
IGCC | 0 | 0 | 0 | 0 | 0 | 0
DemandResponse | 740.81 | 3617.73 | 6720.3 | 6926.25 | 7155.61 | 7391.29
IGCC-CCS | 0 | 0 | 0 | 0 | 0 | 0
WT_off | 0 | 0 | 0 | 0 | 0 | 0
PseudoUnit | 0 | 0 | 0 | 0 | 0 | 0
FixedInterchange | 0 | 0 | 0 | 0 | 0 | 0
Total Installed Capacity by Reporting Type: NP15
ReportingType | 2015 | 2020 | 2025 | 2030 | 2035 | 2040
BM | 0 | 0 | 0 | 0 | 0 | 0
CC | 9544.79 | 9544.79 | 9544.79 | 9544.79 | 9544.79 | 9544.79
CSP | 0 | 0 | 0 | 0 | 0 | 0
CT | 212.6 | 212.6 | 212.6 | 212.6 | 212.6 | 212.6
Coal | 28.2 | 28.2 | 28.2 | 0 | 0 | 0
Geo | 1123 | 1723 | 1723 | 1723 | 1723 | 1723
H | 8825 | 8825 | 8825 | 8825 | 8825 | 8825
LFG | 85 | 650 | 650 | 650 | 650 | 650
Nuc | 2300 | 2300 | 4137.13 | 5678.55 | 6147.51 | 6482.26
PS | 2257 | 2257 | 2257 | 2257 | 2257 | 2257
PV | 59.5 | 59.5 | 59.5 | 59.5 | 59.5 | 59.5
PeakG | 3265 | 3265 | 3265 | 3265 | 3265 | 3265
PeakO | 350 | 350 | 350 | 350 | 350 | 350
ST | 29 | 29 | 29 | 29 | 29 | 29
STOG | 3110.45 | 3110.45 | 3110.45 | 3110.45 | 3110.45 | 3110.45
STWD | 442 | 442 | 442 | 442 | 442 | 442
WT | 1193.2 | 1193.2 | 1193.2 | 4492 | 13425.24 | 14723.69
IGCC | 0 | 0 | 0 | 0 | 0 | 0
DemandResponse | 1828.06 | 1875.2 | 2034.02 | 2149.8 | 2261.58 | 2376.93
IGCC-CCS | 0 | 0 | 0 | 0 | 0 | 0
WT_off | 0 | 0 | 0 | 0 | 0 | 0
PseudoUnit | 0 | 0 | 0 | 0 | 0 | 0
FixedInterchange | 0 | 0 | 0 | 0 | 0 | 0
Total Installed Capacity by Reporting Type: NWPP_Coal
ReportingType | 2015 | 2020 | 2025 | 2030 | 2035 | 2040
BM | 0 | 0 | 0 | 0 | 0 | 0
CC | 0 | 0 | 0 | 0 | 0 | 0
CSP | 0 | 0 | 0 | 0 | 0 | 0
CT | 0 | 0 | 0 | 0 | 0 | 0
Coal | 8323.54 | 6976.34 | 6976.34 | 226.8 | 226.8 | 226.8
Geo | 0 | 0 | 0 | 0 | 0 | 0
H | 0 | 0 | 0 | 0 | 0 | 0
LFG | 0 | 0 | 0 | 0 | 0 | 0
Nuc | 0 | 0 | 0 | 0 | 0 | 0
PS | 0 | 0 | 0 | 0 | 0 | 0
PV | 0 | 0 | 0 | 0 | 0 | 0
PeakG | 0 | 0 | 0 | 0 | 0 | 0
PeakO | 0 | 0 | 0 | 0 | 0 | 0
ST | 0 | 0 | 0 | 0 | 0 | 0
STOG | 0 | 0 | 0 | 0 | 0 | 0
STWD | 0 | 0 | 0 | 0 | 0 | 0
WT | 0 | 0 | 0 | 0 | 0 | 0
IGCC | 0 | 0 | 0 | 0 | 0 | 0
DemandResponse | 0 | 0 | 0 | 0 | 0 | 0
IGCC-CCS | 0 | 0 | 0 | 0 | 0 | 0
WT_off | 0 | 0 | 0 | 0 | 0 | 0
PseudoUnit | 0 | 0 | 0 | 0 | 0 | 0
FixedInterchange | 0 | 0 | 0 | 0 | 0 | 0
Total Installed Capacity by Reporting Type: NWPP_Gas
ReportingType | 2015 | 2020 | 2025 | 2030 | 2035 | 2040
BM | 0 | 0 | 0 | 0 | 0 | 0
CC | 6893.31 | 7924.49 | 7924.49 | 7658.17 | 5016.23 | 5016.23
CSP | 0 | 0 | 0 | 0 | 0 | 0
CT | 150 | 150 | 150 | 150 | 0 | 0
Coal | 0 | 0 | 0 | 0 | 0 | 0
Geo | 0 | 0 | 0 | 0 | 0 | 0
H | 0 | 0 | 0 | 0 | 0 | 0
LFG | 0 | 0 | 0 | 0 | 0 | 0
Nuc | 0 | 0 | 0 | 0 | 0 | 0
PS | 0 | 0 | 0 | 0 | 0 | 0
PV | 0 | 0 | 0 | 0 | 0 | 0
PeakG | 0 | 0 | 0 | 0 | 0 | 0
PeakO | 0 | 0 | 0 | 0 | 0 | 0
ST | 0 | 0 | 0 | 0 | 0 | 0
STOG | 0 | 0 | 0 | 0 | 0 | 0
STWD | 0 | 0 | 0 | 0 | 0 | 0
WT | 0 | 0 | 0 | 0 | 0 | 0
IGCC | 0 | 0 | 0 | 0 | 0 | 0
DemandResponse | 0.01 | 953.34 | 1988.72 | 2091.14 | 2193.74 | 2298.72
IGCC-CCS | 0 | 0 | 0 | 0 | 0 | 1684.53
WT_off | 0 | 0 | 0 | 0 | 0 | 0
PseudoUnit | 0 | 0 | 0 | 0 | 0 | 0
FixedInterchange | 0 | 0 | 0 | 0 | 0 | 0
Total Installed Capacity by Reporting Type: NWPP_NucRenew
ReportingType | 2015 | 2020 | 2025 | 2030 | 2035 | 2040
BM | 32.55 | 32.55 | 32.55 | 32.55 | 32.55 | 739.92
CC | 0 | 0 | 0 | 0 | 0 | 0
CSP | 0 | 0 | 0 | 0 | 0 | 0
CT | 0 | 0 | 0 | 0 | 0 | 0
Coal | 0 | 0 | 0 | 0 | 0 | 0
Geo | 404.2 | 404.2 | 838.2 | 838.2 | 838.2 | 838.2
H | 33736 | 33736 | 33736 | 33736 | 34071 | 34071
LFG | 128.5 | 366.04 | 373 | 373 | 373 | 373
Nuc | 1131 | 1131 | 1131 | 8655.54 | 8655.54 | 8655.54
PS | 258 | 258 | 258 | 258 | 258 | 258
PV | 3 | 3 | 3 | 3 | 3 | 3
PeakG | 0 | 0 | 0 | 0 | 0 | 0
PeakO | 0 | 0 | 0 | 0 | 0 | 0
ST | 0 | 0 | 0 | 0 | 0 | 0
STOG | 0 | 0 | 0 | 0 | 0 | 0
STWD | 561 | 561 | 561 | 561 | 561 | 561
WT | 6865.3 | 6865.3 | 6865.3 | 6865.3 | 34256.59 | 35896.17
IGCC | 0 | 0 | 0 | 0 | 0 | 0
DemandResponse | 0 | 0 | 0 | 0 | 0 | 0
IGCC-CCS | 0 | 0 | 0 | 0 | 0 | 0
WT_off | 0 | 0 | 0 | 0 | 0 | 0
PseudoUnit | 0 | 0 | 0 | 0 | 0 | 0
FixedInterchange | 0 | 0 | 0 | 0 | 0 | 0
Total Installed Capacity by Reporting Type: RMPA
ReportingType | 2015 | 2020 | 2025 | 2030 | 2035 | 2040
BM | 0 | 0 | 0 | 0 | 0 | 2248.05
CC | 2686 | 3113.43 | 3113.43 | 3883.97 | 4486.9 | 4486.9
CSP | 0 | 0 | 0 | 0 | 0 | 0
CT | 152 | 152 | 152 | 152 | 152 | 152
Coal | 7015.17 | 6444.8 | 5039.48 | 2273.47 | 2273.47 | 1167.3
Geo | 0 | 25 | 2570 | 2570 | 2570 | 2570
H | 982 | 982 | 982 | 982 | 982 | 982
LFG | 7.4 | 36.33 | 36.33 | 36.33 | 36.33 | 36.33
Nuc | 0.1 | 0.1 | 0.1 | 3050.41 | 3050.41 | 3050.41
PS | 563 | 563 | 563 | 563 | 563 | 563
PV | 21 | 21 | 21 | 21 | 21 | 21
PeakG | 2904 | 2904 | 2904 | 2904 | 2904 | 2904
PeakO | 187 | 187 | 187 | 187 | 187 | 187
ST | 3 | 377.85 | 410.57 | 437.28 | 437.28 | 437.28
STOG | 0 | 0 | 0 | 0 | 0 | 0
STWD | 0 | 0 | 0 | 0 | 0 | 0
WT | 2113.4 | 6226.13 | 6226.13 | 7163.76 | 7661.45 | 8191.8
IGCC | 0 | 0 | 0 | 0 | 0 | 0
DemandResponse | 486.05 | 622.89 | 804.5 | 856.88 | 912.57 | 971.91
IGCC-CCS | 0 | 0 | 0 | 0 | 468.87 | 468.87
WT_off | 0 | 0 | 0 | 0 | 0 | 0
PseudoUnit | 0 | 0 | 0 | 0 | 0 | 0
FixedInterchange | 0 | 0 | 0 | 0 | 0 | 0
Total Installed Capacity by Reporting Type: SP15
ReportingType | 2015 | 2020 | 2025 | 2030 | 2035 | 2040
BM | 6 | 6 | 6 | 6 | 6 | 6
CC | 10080.5 | 11231.13 | 12650.51 | 12650.51 | 12650.51 | 12650.51
CSP | 0 | 0 | 0 | 0 | 0 | 0
CT | 0 | 0 | 0 | 0 | 0 | 0
Coal | 185.7 | 101.2 | 101.2 | 0 | 0 | 0
Geo | 963 | 2413 | 2413 | 2413 | 2413 | 2413
H | 1163 | 1163 | 1163 | 1163 | 1163 | 1163
LFG | 223.2 | 779 | 779 | 779 | 779 | 779
Nuc | 2250 | 2250 | 2250 | 3433.23 | 3898.27 | 3898.27
PS | 1440 | 1440 | 1440 | 1440 | 1440 | 1440
PV | 126.8 | 126.8 | 126.8 | 126.8 | 126.8 | 126.8
PeakG | 4309 | 4309 | 4309 | 4309 | 4309 | 4309
PeakO | 51 | 51 | 51 | 51 | 51 | 51
ST | 448 | 448 | 448 | 448 | 4099.63 | 4957.82
STOG | 8680.23 | 8680.23 | 8680.23 | 8680.23 | 8680.23 | 8680.23
STWD | 119 | 119 | 119 | 119 | 119 | 119
WT | 2207.8 | 2207.8 | 2207.8 | 16372.8 | 16372.8 | 16372.8
IGCC | 0 | 0 | 0 | 0 | 0 | 0
DemandResponse | 2613.15 | 2728.17 | 2959.23 | 3127.67 | 3290.3 | 3458.12
IGCC-CCS | 0 | 0 | 0 | 0 | 0 | 4949.53
WT_off | 0 | 0 | 0 | 0 | 0 | 0
PseudoUnit | 0 | 0 | 0 | 0 | 0 | 0
FixedInterchange | 0 | 0 | 0 | 0 | 0 | 0
Total Installed Capacity by Reporting Type: ALB
ReportingType | 2015 | 2020 | 2025 | 2030 | 2035 | 2040
BM | 0 | 0 | 0 | 0 | 0 | 0
CC | 2577.64 | 3215.88 | 3215.88 | 2156.17 | 2156.17 | 2085.19
CSP | 0 | 0 | 0 | 0 | 0 | 0
CT | 201.5 | 201.5 | 201.5 | 201.5 | 0 | 0
Coal | 6240.83 | 6240.83 | 6240.83 | 935 | 495 | 495
Geo | 0 | 0 | 0 | 0 | 0 | 0
H | 912 | 912 | 912 | 912 | 912 | 912
LFG | 10 | 10 | 10 | 10 | 10 | 10
Nuc | 0.1 | 0.1 | 635.02 | 7871.93 | 9484.07 | 10627.04
PS | 0 | 0 | 0 | 0 | 0 | 0
PV | 0 | 0 | 0 | 0 | 0 | 0
PeakG | 1331.07 | 1331.07 | 1331.07 | 1331.07 | 1331.07 | 1331.07
PeakO | 0 | 0 | 0 | 0 | 0 | 0
ST | 0 | 0 | 0 | 0 | 0 | 0
STOG | 0 | 0 | 0 | 0 | 0 | 0
STWD | 174 | 174 | 174 | 174 | 174 | 174
WT | 672 | 672 | 672 | 672 | 763 | 763
IGCC | 0 | 0 | 0 | 0 | 0 | 0
DemandResponse | 105.16 | 361.08 | 660.83 | 708.64 | 759.9 | 814.88
IGCC-CCS | 0 | 0 | 0 | 0 | 0 | 0
WT_off | 0 | 0 | 0 | 0 | 0 | 0
PseudoUnit | 0 | 0 | 0 | 0 | 0 | 0
FixedInterchange | 0 | 0 | 0 | 0 | 0 | 0
Total Installed Capacity by Reporting Type: BC
ReportingType | 2015 | 2020 | 2025 | 2030 | 2035 | 2040
BM | 0 | 0 | 0 | 0 | 0 | 0
CC | 1401.36 | 1852.92 | 1852.92 | 1852.92 | 1852.92 | 1852.92
CSP | 0 | 0 | 0 | 0 | 0 | 0
CT | 0 | 0 | 0 | 0 | 0 | 0
Coal | 0 | 0 | 0 | 0 | 0 | 0
Geo | 0 | 0 | 0 | 0 | 0 | 0
H | 12161 | 12161 | 12161 | 12161 | 12161 | 12161
LFG | 24 | 24 | 24 | 24 | 24 | 24
Nuc | 0.1 | 0.1 | 475.29 | 1155.67 | 1900.58 | 2727.52
PS | 0 | 0 | 0 | 0 | 0 | 0
PV | 0 | 0 | 0 | 0 | 0 | 0
PeakG | 141 | 141 | 141 | 141 | 141 | 141
PeakO | 44 | 44 | 44 | 44 | 44 | 44
ST | 0 | 0 | 0 | 0 | 0 | 0
STOG | 0 | 0 | 0 | 0 | 0 | 0
STWD | 510 | 510 | 510 | 510 | 510 | 510
WT | 246 | 246 | 246 | 246 | 402 | 402
IGCC | 0 | 0 | 0 | 0 | 0 | 0
DemandResponse | 0.01 | 264.69 | 555.31 | 582.51 | 611.05 | 640.98
IGCC-CCS | 0 | 0 | 0 | 0 | 0 | 0
WT_off | 0 | 0 | 0 | 0 | 0 | 0
PseudoUnit | 0 | 0 | 0 | 0 | 0 | 0
FixedInterchange | 0 | 0 | 0 | 0 | 0 | 0
Total Installed Capacity by Reporting Type: HQ_IESO
ReportingType | 2015 | 2020 | 2025 | 2030 | 2035 | 2040
BM | 0 | 0 | 0 | 0 | 0 | 0
CC | 0 | 0 | 0 | 0 | 0 | 0
CSP | 0 | 0 | 0 | 0 | 0 | 0
CT | 0 | 0 | 0 | 0 | 0 | 0
Coal | 0 | 0 | 0 | 0 | 0 | 0
Geo | 0 | 0 | 0 | 0 | 0 | 0
H | 0 | 0 | 0 | 0 | 0 | 0
LFG | 0 | 0 | 0 | 0 | 0 | 0
Nuc | 0.1 | 0.1 | 0.1 | 0.1 | 0.1 | 0.1
PS | 0 | 0 | 0 | 0 | 0 | 0
PV | 0 | 0 | 0 | 0 | 0 | 0
PeakG | 0 | 0 | 0 | 0 | 0 | 0
PeakO | 0 | 0 | 0 | 0 | 0 | 0
ST | 0 | 0 | 0 | 0 | 0 | 0
STOG | 0 | 0 | 0 | 0 | 0 | 0
STWD | 0 | 0 | 0 | 0 | 0 | 0
WT | 0 | 0 | 0 | 0 | 0 | 0
IGCC | 0 | 0 | 0 | 0 | 0 | 0
DemandResponse | 0 | 0 | 0 | 0 | 0 | 0
IGCC-CCS | 0 | 0 | 0 | 0 | 0 | 0
WT_off | 0 | 0 | 0 | 0 | 0 | 0
PseudoUnit | 0 | 0 | 0 | 0 | 0 | 0
FixedInterchange | 3000 | 3000 | 3000 | 3000 | 3000 | 3000
Total Installed Capacity by Reporting Type: HQ_NEISO
ReportingType | 2015 | 2020 | 2025 | 2030 | 2035 | 2040
BM | 0 | 0 | 0 | 0 | 0 | 0
CC | 0 | 0 | 0 | 0 | 0 | 0
CSP | 0 | 0 | 0 | 0 | 0 | 0
CT | 0 | 0 | 0 | 0 | 0 | 0
Coal | 0 | 0 | 0 | 0 | 0 | 0
Geo | 0 | 0 | 0 | 0 | 0 | 0
H | 0 | 0 | 0 | 0 | 0 | 0
LFG | 0 | 0 | 0 | 0 | 0 | 0
Nuc | 0.1 | 0.1 | 0.1 | 0.1 | 0.1 | 0.1
PS | 0 | 0 | 0 | 0 | 0 | 0
PV | 0 | 0 | 0 | 0 | 0 | 0
PeakG | 0 | 0 | 0 | 0 | 0 | 0
PeakO | 0 | 0 | 0 | 0 | 0 | 0
ST | 0 | 0 | 0 | 0 | 0 | 0
STOG | 0 | 0 | 0 | 0 | 0 | 0
STWD | 0 | 0 | 0 | 0 | 0 | 0
WT | 0 | 0 | 0 | 0 | 0 | 0
IGCC | 0 | 0 | 0 | 0 | 0 | 0
DemandResponse | 0 | 0 | 0 | 0 | 0 | 0
IGCC-CCS | 0 | 0 | 0 | 0 | 0 | 0
WT_off | 0 | 0 | 0 | 0 | 0 | 0
PseudoUnit | 0 | 0 | 0 | 0 | 0 | 0
FixedInterchange | 2920 | 2920 | 2920 | 2920 | 2920 | 2920
Total Installed Capacity by Reporting Type: HQ_NY
ReportingType | 2015 | 2020 | 2025 | 2030 | 2035 | 2040
BM | 0 | 0 | 0 | 0 | 0 | 0
CC | 0 | 0 | 0 | 0 | 0 | 0
CSP | 0 | 0 | 0 | 0 | 0 | 0
CT | 0 | 0 | 0 | 0 | 0 | 0
Coal | 0 | 0 | 0 | 0 | 0 | 0
Geo | 0 | 0 | 0 | 0 | 0 | 0
H | 0 | 0 | 0 | 0 | 0 | 0
LFG | 0 | 0 | 0 | 0 | 0 | 0
Nuc | 0.1 | 0.1 | 0.1 | 0.1 | 0.1 | 0.1
PS | 0 | 0 | 0 | 0 | 0 | 0
PV | 0 | 0 | 0 | 0 | 0 | 0
PeakG | 0 | 0 | 0 | 0 | 0 | 0
PeakO | 0 | 0 | 0 | 0 | 0 | 0
ST | 0 | 0 | 0 | 0 | 0 | 0
STOG | 0 | 0 | 0 | 0 | 0 | 0
STWD | 0 | 0 | 0 | 0 | 0 | 0
WT | 0 | 0 | 0 | 0 | 0 | 0
IGCC | 0 | 0 | 0 | 0 | 0 | 0
DemandResponse | 0 | 0 | 0 | 0 | 0 | 0
IGCC-CCS | 0 | 0 | 0 | 0 | 0 | 0
WT_off | 0 | 0 | 0 | 0 | 0 | 0
PseudoUnit | 0 | 0 | 0 | 0 | 0 | 0
FixedInterchange | 1500 | 1500 | 1500 | 1500 | 1500 | 1500
Total Installed Capacity by Reporting Type: MARITIMES
ReportingType | 2015 | 2020 | 2025 | 2030 | 2035 | 2040
BM | 0 | 0 | 0 | 0 | 0 | 0
CC | 0 | 0 | 0 | 0 | 0 | 0
CSP | 0 | 0 | 0 | 0 | 0 | 0
CT | 0 | 0 | 0 | 0 | 0 | 0
Coal | 0 | 0 | 0 | 0 | 0 | 0
Geo | 0 | 0 | 0 | 0 | 0 | 0
H | 0 | 0 | 0 | 0 | 0 | 0
LFG | 0 | 0 | 0 | 0 | 0 | 0
Nuc | 0.1 | 0.1 | 0.1 | 0.1 | 0.1 | 0.1
PS | 0 | 0 | 0 | 0 | 0 | 0
PV | 0 | 0 | 0 | 0 | 0 | 0
PeakG | 0 | 0 | 0 | 0 | 0 | 0
PeakO | 0 | 0 | 0 | 0 | 0 | 0
ST | 0 | 0 | 0 | 0 | 0 | 0
STOG | 0 | 0 | 0 | 0 | 0 | 0
STWD | 0 | 0 | 0 | 0 | 0 | 0
WT | 0 | 0 | 0 | 0 | 0 | 0
IGCC | 0 | 0 | 0 | 0 | 0 | 0
DemandResponse | 0 | 0 | 0 | 0 | 0 | 0
IGCC-CCS | 0 | 0 | 0 | 0 | 0 | 0
WT_off | 0 | 0 | 0 | 0 | 0 | 0
PseudoUnit | 0 | 0 | 0 | 0 | 500 | 500
FixedInterchange | 1400 | 1400 | 1400 | 1400 | 1400 | 1400
Total Installed Capacity by Reporting Type: All
ReportingType | 2015 | 2020 | 2025 | 2030 | 2035 | 2040
BM | 1251 | 1441.36 | 2121.72 | 2178.82 | 2688.63 | 23115.71
CC | 264104.65 | 362733.7 | 366456.12 | 365952.18 | 365303.12 | 361415.79
CSP | 0 | 0 | 0 | 0 | 0 | 0
CT | 6985.97 | 7285.97 | 7285.97 | 7440.16 | 8081.41 | 8707.74
Coal | 217333.72 | 119747.15 | 107943.64 | 70401.02 | 69961.02 | 66284.66
Geo | 2534.2 | 4609.2 | 9038.2 | 9038.2 | 9038.2 | 9038.2
H | 106079.79 | 107136.45 | 108773.79 | 113187.79 | 114752.79 | 114752.79
LFG | 4136 | 6089 | 8299 | 9023 | 9023 | 9023
Nuc | 124350.16 | 140731.2 | 157516.7 | 241750.53 | 263123.35 | 291702.93
PS | 21788 | 21788 | 21788 | 21788 | 21788 | 21788
PV | 1648 | 3861.89 | 5097.7 | 5329.84 | 4390.26 | 4515.94
PeakG | 119175.57 | 119175.57 | 119175.57 | 113562.42 | 113562.42 | 111686.23
PeakO | 21034.89 | 21034.89 | 21034.89 | 19824.95 | 19650.95 | 19650.95
ST | 760 | 1596.68 | 1908.23 | 1998.06 | 5649.69 | 7354.92
STOG | 67735.19 | 67735.19 | 62159.61 | 51784.02 | 51784.02 | 42556.23
STWD | 4951 | 4951 | 4951 | 4951 | 4951 | 4951
WT | 64004.8 | 93995.83 | 120489.3 | 199203.88 | 297770.34 | 324309.05
IGCC | 618 | 618 | 618 | 618 | 618 | 618
DemandResponse | 37863.74 | 60093.26 | 85862.57 | 89210.8 | 92685.8 | 96304.58
IGCC-CCS | 0 | 0 | 0 | 0 | 468.87 | 7102.92
WT_off | 469 | 469 | 1569 | 1569 | 1569 | 27192.44
PseudoUnit | 0 | 0 | 0 | 0 | 500 | 500
FixedInterchange | 8820 | 8820 | 8820 | 8820 | 8820 | 8820
Total Installed Capacity by Reporting Type: EI_US
ReportingType | 2015 | 2020 | 2025 | 2030 | 2035 | 2040
BM | 741.12 | 931.47 | 1611.84 | 1668.93 | 2178.74 | 15631.97
CC | 175039.93 | 258042.87 | 260345.91 | 261128.45 | 262518.4 | 258920.11
CSP | 0 | 0 | 0 | 0 | 0 | 0
CT | 4915.88 | 5215.88 | 5215.88 | 5370.06 | 6362.82 | 5726.32
Coal | 175473.98 | 87296.19 | 78339.04 | 62197.75 | 62197.75 | 59627.56
Geo | 44 | 44 | 44 | 44 | 44 | 44
H | 29436.09 | 29940.09 | 29940.09 | 31644.09 | 32874.09 | 32874.09
LFG | 3458.4 | 3963.46 | 5812.5 | 6536 | 6536 | 6536
Nuc | 95686.07 | 112067.11 | 125905.38 | 176584.07 | 189939.79 | 209703
PS | 16931 | 16931 | 16931 | 16931 | 16931 | 16931
PV | 176.74 | 2390.63 | 3626.45 | 3858.59 | 4000.26 | 4125.94
PeakG | 97654.5 | 97654.5 | 97654.5 | 92041.35 | 92041.35 | 90165.15
PeakO | 19973.54 | 19973.54 | 19973.54 | 18767.6 | 18593.6 | 18593.6
ST | 0 | 0 | 0 | 0 | 0 | 0
STOG | 36885.51 | 36885.51 | 32148.18 | 26796.93 | 26796.93 | 23378.12
STWD | 2980 | 2980 | 2980 | 2980 | 2980 | 2980
WT | 36938.6 | 50786.34 | 77279.8 | 111947.1 | 171089.06 | 173991.2
IGCC | 618 | 618 | 618 | 618 | 618 | 618
DemandResponse | 29707.66 | 46218.47 | 65324.07 | 67718.5 | 70208.86 | 72802.09
IGCC-CCS | 0 | 0 | 0 | 0 | 0 | 0
WT_off | 469 | 469 | 1569 | 1569 | 1569 | 27192.44
PseudoUnit | 0 | 0 | 0 | 0 | 500 | 500
FixedInterchange | 5820 | 5820 | 5820 | 5820 | 5820 | 5820
Total Installed Capacity by Reporting Type: EI_Canada
ReportingType | 2015 | 2020 | 2025 | 2030 | 2035 | 2040
BM | 326.33 | 326.33 | 326.33 | 326.33 | 326.33 | 326.33
CC | 4281.49 | 4281.49 | 4281.49 | 3550.49 | 3550.49 | 3332.43
CSP | 0 | 0 | 0 | 0 | 0 | 0
CT | 368 | 368 | 368 | 368 | 368 | 1630.82
Coal | 1441.05 | 1441.05 | 0 | 0 | 0 | 0
Geo | 0 | 0 | 0 | 0 | 0 | 0
H | 15168.7 | 15721.36 | 17358.7 | 20068.7 | 20068.7 | 20068.7
LFG | 117.5 | 117.5 | 117.5 | 118 | 118 | 118
Nuc | 14016.79 | 14016.79 | 14016.79 | 14016.79 | 12897.18 | 11223.2
PS | 123 | 123 | 123 | 123 | 123 | 123
PV | 1097.26 | 1097.26 | 1097.26 | 1097.26 | 30 | 30
PeakG | 1143 | 1143 | 1143 | 1143 | 1143 | 1143
PeakO | 178.35 | 178.35 | 178.35 | 174.35 | 174.35 | 174.35
ST | 0 | 0 | 0 | 0 | 0 | 0
STOG | 126 | 126 | 126 | 0 | 0 | 0
STWD | 139 | 139 | 139 | 139 | 139 | 139
WT | 3963.3 | 3963.3 | 3963.3 | 3963.3 | 3963.3 | 22543.43
IGCC | 0 | 0 | 0 | 0 | 0 | 0
DemandResponse | 2048.29 | 2374.97 | 2887.27 | 2989.59 | 3095.56 | 3205.29
IGCC-CCS | 0 | 0 | 0 | 0 | 0 | 0
WT_off | 0 | 0 | 0 | 0 | 0 | 0
PseudoUnit | 0 | 0 | 0 | 0 | 0 | 0
FixedInterchange | 3000 | 3000 | 3000 | 3000 | 3000 | 3000
Total Installed Capacity by Reporting Type: EI
ReportingType | 2015 | 2020 | 2025 | 2030 | 2035 | 2040
BM | 1067.45 | 1257.81 | 1938.17 | 1995.27 | 2505.08 | 15958.3
CC | 179321.41 | 262324.36 | 264627.4 | 264678.94 | 266068.89 | 262252.54
CSP | 0 | 0 | 0 | 0 | 0 | 0
CT | 5283.88 | 5583.88 | 5583.88 | 5738.06 | 6730.82 | 7357.14
Coal | 176915.03 | 88737.24 | 78339.04 | 62197.75 | 62197.75 | 59627.56
Geo | 44 | 44 | 44 | 44 | 44 | 44
H | 44604.79 | 45661.45 | 47298.79 | 51712.79 | 52942.79 | 52942.79
LFG | 3575.9 | 4080.96 | 5930 | 6654 | 6654 | 6654
Nuc | 109702.86 | 126083.9 | 139922.16 | 190600.86 | 202836.97 | 220926.2
PS | 17054 | 17054 | 17054 | 17054 | 17054 | 17054
PV | 1274 | 3487.89 | 4723.7 | 4955.84 | 4030.26 | 4155.94
PeakG | 98797.5 | 98797.5 | 98797.5 | 93184.35 | 93184.35 | 91308.15
PeakO | 20151.89 | 20151.89 | 20151.89 | 18941.95 | 18767.95 | 18767.95
ST | 0 | 0 | 0 | 0 | 0 | 0
STOG | 37011.51 | 37011.51 | 32274.18 | 26796.93 | 26796.93 | 23378.12
STWD | 3119 | 3119 | 3119 | 3119 | 3119 | 3119
WT | 40901.9 | 54749.64 | 81243.1 | 115910.4 | 175052.36 | 196534.63
IGCC | 618 | 618 | 618 | 618 | 618 | 618
DemandResponse | 31755.95 | 48593.44 | 68211.33 | 70708.09 | 73304.41 | 76007.38
IGCC-CCS | 0 | 0 | 0 | 0 | 0 | 0
WT_off | 469 | 469 | 1569 | 1569 | 1569 | 27192.44
PseudoUnit | 0 | 0 | 0 | 0 | 500 | 500
FixedInterchange | 8820 | 8820 | 8820 | 8820 | 8820 | 8820
Total Installed Capacity by Reporting Type: Outside_EI
ReportingType | 2015 | 2020 | 2025 | 2030 | 2035 | 2040
BM | 183.55 | 183.55 | 183.55 | 183.55 | 183.55 | 7157.41
CC | 84783.24 | 100409.34 | 101828.72 | 101273.24 | 99234.23 | 99163.26
CSP | 0 | 0 | 0 | 0 | 0 | 0
CT | 1702.1 | 1702.1 | 1702.1 | 1702.1 | 1350.6 | 1350.6
Coal | 40418.69 | 31009.91 | 29604.6 | 8203.27 | 7763.27 | 6657.1
Geo | 2490.2 | 4565.2 | 8994.2 | 8994.2 | 8994.2 | 8994.2
H | 61475 | 61475 | 61475 | 61475 | 61810 | 61810
LFG | 560.1 | 2008.04 | 2369 | 2369 | 2369 | 2369
Nuc | 14647.3 | 14647.3 | 17594.54 | 51149.67 | 60286.38 | 70776.74
PS | 4734 | 4734 | 4734 | 4734 | 4734 | 4734
PV | 374 | 374 | 374 | 374 | 360 | 360
PeakG | 20378.07 | 20378.07 | 20378.07 | 20378.07 | 20378.07 | 20378.07
PeakO | 883 | 883 | 883 | 883 | 883 | 883
ST | 760 | 1596.68 | 1908.23 | 1998.06 | 5649.69 | 7354.92
STOG | 30723.68 | 30723.68 | 29885.43 | 24987.1 | 24987.1 | 19178.11
STWD | 1832 | 1832 | 1832 | 1832 | 1832 | 1832
WT | 23102.9 | 39246.19 | 39246.19 | 83293.48 | 122717.98 | 127774.41
IGCC | 0 | 0 | 0 | 0 | 0 | 0
DemandResponse | 6107.8 | 11499.81 | 17651.23 | 18502.71 | 19381.39 | 20297.2
IGCC-CCS | 0 | 0 | 0 | 0 | 468.87 | 7102.92
WT_off | 0 | 0 | 0 | 0 | 0 | 0
PseudoUnit | 0 | 0 | 0 | 0 | 0 | 0
FixedInterchange | 0 | 0 | 0 | 0 | 0 | 0
#6 | Retrofit Capacity (MW)
Retrofit Capacity by Reporting Type: Entergy
ReportingType | 2015 | 2020 | 2025 | 2030 | 2035 | 2040
FGD | 0 | 0 | 0 | 0 | 0 | 0
SNCR | 0 | 0 | 0 | 0 | 0 | 0
SCR | 0 | 0 | 0 | 0 | 0 | 0
ACI90 | 0 | 0 | 0 | 0 | 0 | 0
RPJ90 | 0 | 0 | 0 | 0 | 0 | 0
PCSEQ | 0 | 0 | 0 | 0 | 0 | 0
Retrofit Capacity by Reporting Type: FRCC
ReportingType | 2015 | 2020 | 2025 | 2030 | 2035 | 2040
FGD | 0 | 0 | 0 | 0 | 0 | 0
SNCR | 0 | 0 | 0 | 0 | 0 | 0
SCR | 2685 | 787 | 787 | 787 | 787 | 787
ACI90 | 0 | 0 | 0 | 0 | 0 | 0
RPJ90 | 0 | 3416 | 2866 | 2866 | 2866 | 2866
PCSEQ | 0 | 0 | 0 | 11.15 | 1633.81 | 1954.86
Retrofit Capacity by Reporting Type: MAPP_US
ReportingType | 2015 | 2020 | 2025 | 2030 | 2035 | 2040
FGD | 221 | 0 | 0 | 0 | 0 | 0
SNCR | 0 | 0 | 0 | 0 | 0 | 0
SCR | 0 | 0 | 0 | 0 | 0 | 0
ACI90 | 0 | 0 | 0 | 0 | 0 | 0
RPJ90 | 0 | 1497.2 | 1415.15 | 1382.95 | 1382.95 | 0
PCSEQ | 0 | 0 | 0 | 0 | 0 | 0
Retrofit Capacity by Reporting Type: MISO_IN
ReportingType | 2015 | 2020 | 2025 | 2030 | 2035 | 2040
FGD | 0 | 0 | 0 | 0 | 0 | 0
SNCR | 0 | 0 | 0 | 0 | 0 | 0
SCR | 0 | 0 | 0 | 0 | 0 | 0
ACI90 | 0 | 0 | 0 | 0 | 0 | 0
RPJ90 | 0.09 | 6402.98 | 6403.03 | 6417.61 | 6479.92 | 6504.55
PCSEQ | 0 | 0 | 0 | 1123.55 | 3126.23 | 4265.27
Retrofit Capacity by Reporting Type: MISO_MI
ReportingType | 2015 | 2020 | 2025 | 2030 | 2035 | 2040
FGD | 0 | 0 | 0 | 0 | 0 | 0
SNCR | 0 | 0 | 0 | 0 | 0 | 0
SCR | 355 | 0 | 0 | 0 | 0 | 0
ACI90 | 0 | 0 | 0 | 0 | 0 | 0
RPJ90 | 0 | 949.1 | 949.1 | 949.1 | 949.1 | 949.1
PCSEQ | 0 | 0 | 0 | 4.63 | 225.49 | 621.64
Retrofit Capacity by Reporting Type: MISO_MO-IL
ReportingType | 2015 | 2020 | 2025 | 2030 | 2035 | 2040
FGD | 0 | 0 | 0 | 0 | 0 | 0
SNCR | 0 | 0 | 0 | 0 | 0 | 0
SCR | 400 | 200 | 200 | 200 | 200 | 200
ACI90 | 0 | 0 | 0 | 0 | 0 | 0
RPJ90 | 2275.12 | 1948.29 | 1948.41 | 1356.55 | 1356.77 | 1356.85
PCSEQ | 0 | 0 | 0 | 171.9 | 792.47 | 1050.09
Retrofit Capacity by Reporting Type: MISO_W
ReportingType | 2015 | 2020 | 2025 | 2030 | 2035 | 2040
FGD | 0 | 475 | 0 | 0 | 0 | 0
SNCR | 0 | 0 | 0 | 0 | 0 | 0
SCR | 1225.26 | 350.53 | 350.53 | 350.53 | 350.53 | 350.53
ACI90 | 0 | 0 | 0 | 0 | 0 | 0
RPJ90 | 2652.36 | 5390.53 | 4564.23 | 3947.18 | 3947.18 | 2759.93
PCSEQ | 0 | 0 | 0 | 619.52 | 746.86 | 799.27
Retrofit Capacity by Reporting Type: MISO_WUMS
ReportingType | 2015 | 2020 | 2025 | 2030 | 2035 | 2040
FGD | 1135 | 0 | 0 | 0 | 0 | 0
SNCR | 0 | 0 | 0 | 0 | 0 | 0
SCR | 2778.6 | 615 | 615 | 615 | 615 | 615
ACI90 | 0 | 0 | 0 | 0 | 0 | 0
RPJ90 | 1740.29 | 537.15 | 537.21 | 537.27 | 537.36 | 537.46
PCSEQ | 0 | 0 | 0 | 192.72 | 428.13 | 487.59
Retrofit Capacity by Reporting Type: Nebraska
ReportingType | 2015 | 2020 | 2025 | 2030 | 2035 | 2040
FGD | 0 | 665 | 665 | 0 | 0 | 0
SNCR | 0 | 0 | 0 | 0 | 0 | 0
SCR | 0 | 0 | 0 | 0 | 0 | 0
ACI90 | 0 | 0 | 0 | 0 | 0 | 0
RPJ90 | 1364.4 | 1347.2 | 1347.2 | 682.2 | 682.2 | 682.2
PCSEQ | 0 | 0 | 0 | 682.2 | 682.2 | 682.2
Retrofit Capacity by Reporting Type: NEISO
ReportingType | 2015 | 2020 | 2025 | 2030 | 2035 | 2040
FGD | 320 | 0 | 0 | 0 | 0 | 0
SNCR | 0 | 0 | 0 | 0 | 0 | 0
SCR | 0 | 0 | 0 | 0 | 0 | 0
ACI90 | 0 | 0 | 0 | 0 | 0 | 0
RPJ90 | 870.93 | 0 | 0 | 0 | 0 | 0
PCSEQ | 0 | 0 | 0 | 0 | 0 | 0
Retrofit Capacity by Reporting Type: NonRTO_Midwest
ReportingType | 2015 | 2020 | 2025 | 2030 | 2035 | 2040
FGD | 1403 | 0 | 0 | 0 | 0 | 0
SNCR | 0 | 0 | 0 | 0 | 0 | 0
SCR | 1463.8 | 731.9 | 731.9 | 731.9 | 731.9 | 731.9
ACI90 | 0 | 0 | 0 | 0 | 0 | 0
RPJ90 | 0.16 | 4646.35 | 4566.87 | 2726.83 | 2726.94 | 2727.11
PCSEQ | 0 | 0 | 0 | 1527 | 1944.44 | 2293.7
Retrofit Capacity by Reporting Type: NYISO_A-F
ReportingType | 2015 | 2020 | 2025 | 2030 | 2035 | 2040
FGD | 0 | 0 | 0 | 0 | 0 | 0
SNCR | 0 | 0 | 0 | 0 | 0 | 0
SCR | 0 | 0 | 0 | 0 | 0 | 0
ACI90 | 0 | 0 | 0 | 0 | 0 | 0
RPJ90 | 486.3 | 0 | 0 | 0 | 0 | 0
PCSEQ | 0 | 0 | 0 | 0 | 0 | 0
Retrofit Capacity by Reporting Type: NYISO_G-I
ReportingType | 2015 | 2020 | 2025 | 2030 | 2035 | 2040
FGD | 0 | 0 | 0 | 0 | 0 | 0
SNCR | 0 | 0 | 0 | 0 | 0 | 0
SCR | 0 | 0 | 0 | 0 | 0 | 0
ACI90 | 0 | 0 | 0 | 0 | 0 | 0
RPJ90 | 0 | 0 | 0 | 0 | 0 | 0
PCSEQ | 0 | 0 | 0 | 0 | 0 | 0
Retrofit Capacity by Reporting Type: NYISO_J-K
ReportingType | 2015 | 2020 | 2025 | 2030 | 2035 | 2040
FGD | 0 | 0 | 0 | 0 | 0 | 0
SNCR | 0 | 0 | 0 | 0 | 0 | 0
SCR | 0 | 0 | 0 | 0 | 0 | 0
ACI90 | 0 | 0 | 0 | 0 | 0 | 0
RPJ90 | 0 | 0 | 0 | 0 | 0 | 0
PCSEQ | 0 | 0 | 0 | 0 | 0 | 0
Retrofit Capacity by Reporting Type: PJM_E
ReportingType | 2015 | 2020 | 2025 | 2030 | 2035 | 2040
FGD | 0 | 0 | 0 | 0 | 0 | 0
SNCR | 0 | 0 | 0 | 0 | 0 | 0
SCR | 568 | 0 | 0 | 0 | 0 | 0
ACI90 | 0 | 0 | 0 | 0 | 0 | 0
RPJ90 | 1784.21 | 0.47 | 0.53 | 0.58 | 18.47 | 35.98
PCSEQ | 0 | 0 | 0 | 0 | 35.57 | 67.56
Retrofit Capacity by Reporting Type: PJM_ROM
ReportingType | 2015 | 2020 | 2025 | 2030 | 2035 | 2040
FGD | 0 | 0 | 0 | 0 | 0 | 0
SNCR | 0 | 0 | 0 | 0 | 0 | 0
SCR | 341 | 0 | 0 | 0 | 0 | 0
ACI90 | 0 | 0 | 0 | 0 | 0 | 0
RPJ90 | 1929 | 3514 | 2993 | 2993 | 2993 | 2993
PCSEQ | 0 | 0 | 0 | 766.94 | 1650.57 | 1832.09
Retrofit Capacity by Reporting Type: PJM_ROR
ReportingType | 2015 | 2020 | 2025 | 2030 | 2035 | 2040
FGD | 0 | 0 | 0 | 0 | 0 | 0
SNCR | 0 | 0 | 0 | 0 | 0 | 0
SCR | 2400 | 0.01 | 0.01 | 0.01 | 0.01 | 0.01
ACI90 | 0 | 0 | 0 | 0 | 0 | 0
RPJ90 | 0.08 | 18550.15 | 16982.19 | 16982.23 | 16986.88 | 16999.84
PCSEQ | 0 | 0 | 0 | 3675.1 | 9734.87 | 11574.49
Retrofit Capacity by Reporting Type: SOCO
ReportingType | 2015 | 2020 | 2025 | 2030 | 2035 | 2040
FGD | 4088.7 | 4088.7 | 2934.82 | 1533.7 | 1533.7 | 1533.7
SNCR | 0 | 0 | 0 | 0 | 0 | 0
SCR | 3404.7 | 3404.7 | 2250.82 | 849.7 | 849.7 | 849.7
ACI90 | 0 | 0 | 0 | 0 | 0 | 0
RPJ90 | 6809.4 | 7793.83 | 6639.94 | 5238.83 | 5238.83 | 5238.83
PCSEQ | 0 | 0 | 0 | 895.9 | 3196.68 | 3552.46
Retrofit Capacity by Reporting Type: SPP_N
ReportingType | 2015 | 2020 | 2025 | 2030 | 2035 | 2040
FGD | 0 | 0 | 0 | 0 | 0 | 0
SNCR | 0 | 0 | 0 | 0 | 0 | 0
SCR | 0 | 0 | 0 | 0 | 0 | 0
ACI90 | 0 | 0 | 0 | 0 | 0 | 0
RPJ90 | 1302.09 | 4601.13 | 4077.98 | 1430.28 | 1577 | 1577.05
PCSEQ | 0 | 0 | 0 | 488.49 | 1328.83 | 1328.83
Retrofit Capacity by Reporting Type: SPP_S
ReportingType | 2015 | 2020 | 2025 | 2030 | 2035 | 2040
FGD | 0 | 1774 | 1774 | 0 | 0 | 0
SNCR | 0 | 0 | 0 | 0 | 0 | 0
SCR | 0 | 0 | 0 | 0 | 0 | 0
ACI90 | 0 | 0 | 0 | 0 | 0 | 0
RPJ90 | 0 | 3654.13 | 1774 | 0 | 0 | 0
PCSEQ | 0 | 0 | 0 | 0 | 0 | 0
Retrofit Capacity by Reporting Type: TVA
ReportingType | 2015 | 2020 | 2025 | 2030 | 2035 | 2040
FGD | 0 | 0 | 0 | 0 | 0 | 0
SNCR | 0 | 0 | 0 | 0 | 0 | 0
SCR | 0 | 0 | 0 | 0 | 0 | 0
ACI90 | 0 | 0 | 0 | 0 | 0 | 0
RPJ90 | 0 | 3889 | 3889 | 2210.01 | 2210.01 | 2210.01
PCSEQ | 0 | 0 | 0 | 49.65 | 856.3 | 1507.58
Retrofit Capacity by Reporting Type: TVA_Transmission
ReportingType | 2015 | 2020 | 2025 | 2030 | 2035 | 2040
FGD | 0 | 0 | 0 | 0 | 0 | 0
SNCR | 0 | 0 | 0 | 0 | 0 | 0
SCR | 0 | 0 | 0 | 0 | 0 | 0
ACI90 | 0 | 0 | 0 | 0 | 0 | 0
RPJ90 | 0 | 0 | 0 | 0 | 0 | 0
PCSEQ | 0 | 0 | 0 | 0 | 0 | 0
Retrofit Capacity by Reporting Type: VACAR
ReportingType | 2015 | 2020 | 2025 | 2030 | 2035 | 2040
FGD | 0 | 0 | 0 | 0 | 0 | 0
SNCR | 0 | 0 | 0 | 0 | 0 | 0
SCR | 0 | 0 | 0 | 0 | 0 | 0
ACI90 | 0 | 0 | 0 | 0 | 0 | 0
RPJ90 | 0.24 | 7083.38 | 5310.47 | 1160.25 | 1175.67 | 1190.6
PCSEQ | 0 | 0 | 0 | 345.91 | 576.97 | 837.68
Retrofit Capacity by Reporting Type: IESO
ReportingType | 2015 | 2020 | 2025 | 2030 | 2035 | 2040
FGD | 0 | 0 | 0 | 0 | 0 | 0
SNCR | 0 | 0 | 0 | 0 | 0 | 0
SCR | 0 | 0 | 0 | 0 | 0 | 0
ACI90 | 0 | 0 | 0 | 0 | 0 | 0
RPJ90 | 0 | 0 | 0 | 0 | 0 | 0
PCSEQ | 0 | 0 | 0 | 0 | 0 | 0
Retrofit Capacity by Reporting Type: MAPP_CA
ReportingType | 2015 | 2020 | 2025 | 2030 | 2035 | 2040
FGD | 0 | 0 | 0 | 0 | 0 | 0
SNCR | 0 | 0 | 0 | 0 | 0 | 0
SCR | 0 | 0 | 0 | 0 | 0 | 0
ACI90 | 0 | 0 | 0 | 0 | 0 | 0
RPJ90 | 0 | 0 | 0 | 0 | 0 | 0
PCSEQ | 0 | 0 | 0 | 0 | 0 | 0
Retrofit Capacity by Reporting Type: AZ_NM_SNV_Coal
ReportingType | 2015 | 2020 | 2025 | 2030 | 2035 | 2040
FGD | 384 | 232.54 | 232.54 | 0 | 0 | 0
SNCR | 0 | 0 | 0 | 0 | 0 | 0
SCR | 800 | 400 | 400 | 400 | 400 | 400
ACI90 | 0 | 0 | 0 | 0 | 0 | 0
RPJ90 | 3286.07 | 6308.66 | 6308.72 | 418.25 | 418.35 | 418.43
PCSEQ | 0 | 0 | 0 | 0 | 547.42 | 818
Retrofit Capacity by Reporting Type: AZ_NM_SNV_Gas
ReportingType | 2015 | 2020 | 2025 | 2030 | 2035 | 2040
FGD | 0 | 0 | 0 | 0 | 0 | 0
SNCR | 0 | 0 | 0 | 0 | 0 | 0
SCR | 0 | 0 | 0 | 0 | 0 | 0
ACI90 | 0 | 0 | 0 | 0 | 0 | 0
RPJ90 | 0 | 0 | 0 | 0 | 0 | 0
PCSEQ | 0 | 0 | 0 | 0 | 0 | 0
Retrofit Capacity by Reporting Type: AZ_NM_SNV_NucRenew
ReportingType | 2015 | 2020 | 2025 | 2030 | 2035 | 2040
FGD | 0 | 0 | 0 | 0 | 0 | 0
SNCR | 0 | 0 | 0 | 0 | 0 | 0
SCR | 0 | 0 | 0 | 0 | 0 | 0
ACI90 | 0 | 0 | 0 | 0 | 0 | 0
RPJ90 | 0 | 0 | 0 | 0 | 0 | 0
PCSEQ | 0 | 0 | 0 | 0 | 0 | 0
Retrofit Capacity by Reporting Type: ERCOT
ReportingType | 2015 | 2020 | 2025 | 2030 | 2035 | 2040
FGD | 0 | 0 | 0 | 0 | 0 | 0
SNCR | 0 | 0 | 0 | 0 | 0 | 0
SCR | 3515 | 1330 | 1330 | 1330 | 1330 | 1330
ACI90 | 0 | 0 | 0 | 0 | 0 | 0
RPJ90 | 8197.48 | 1890.14 | 1890.18 | 1375.88 | 1535.45 | 1535.51
PCSEQ | 0 | 0 | 0 | 563.47 | 1313.34 | 1313.34
Retrofit Capacity by Reporting Type: NP15
ReportingType | 2015 | 2020 | 2025 | 2030 | 2035 | 2040
FGD | 0 | 0 | 0 | 0 | 0 | 0
SNCR | 0 | 0 | 0 | 0 | 0 | 0
SCR | 0 | 0 | 0 | 0 | 0 | 0
ACI90 | 0 | 0 | 0 | 0 | 0 | 0
RPJ90 | 0 | 28.2 | 28.2 | 0 | 0 | 0
PCSEQ | 0 | 0 | 0 | 0 | 0 | 0
Retrofit Capacity by Reporting Type: NWPP_Coal
ReportingType | 2015 | 2020 | 2025 | 2030 | 2035 | 2040
FGD | 0 | 254 | 254 | 0 | 0 | 0
SNCR | 0 | 0 | 0 | 0 | 0 | 0
SCR | 0 | 0 | 0 | 0 | 0 | 0
ACI90 | 0 | 0 | 0 | 0 | 0 | 0
RPJ90 | 453.6 | 6976.34 | 6976.34 | 226.8 | 226.8 | 226.8
PCSEQ | 0 | 0 | 0 | 226.8 | 226.8 | 226.8
Retrofit Capacity by Reporting Type: NWPP_Gas
ReportingType | 2015 | 2020 | 2025 | 2030 | 2035 | 2040
FGD | 0 | 0 | 0 | 0 | 0 | 0
SNCR | 0 | 0 | 0 | 0 | 0 | 0
SCR | 0 | 0 | 0 | 0 | 0 | 0
ACI90 | 0 | 0 | 0 | 0 | 0 | 0
RPJ90 | 0 | 0 | 0 | 0 | 0 | 0
PCSEQ | 0 | 0 | 0 | 0 | 0 | 0
Retrofit Capacity by Reporting Type: NWPP_NucRenew
ReportingType | 2015 | 2020 | 2025 | 2030 | 2035 | 2040
FGD | 0 | 0 | 0 | 0 | 0 | 0
SNCR | 0 | 0 | 0 | 0 | 0 | 0
SCR | 0 | 0 | 0 | 0 | 0 | 0
ACI90 | 0 | 0 | 0 | 0 | 0 | 0
RPJ90 | 0 | 0 | 0 | 0 | 0 | 0
PCSEQ | 0 | 0 | 0 | 0 | 0 | 0
Retrofit Capacity by Reporting Type: RMPA
ReportingType | 2015 | 2020 | 2025 | 2030 | 2035 | 2040
FGD | 0 | 975 | 713 | 32.98 | 32.98 | 0
SNCR | 0 | 0 | 0 | 0 | 0 | 0
SCR | 1554.6 | 777.3 | 777.3 | 777.3 | 777.3 | 777.3
ACI90 | 0 | 0 | 0 | 0 | 0 | 0
RPJ90 | 2874.6 | 6054.8 | 4649.48 | 1883.47 | 1883.47 | 777.3
PCSEQ | 0 | 0 | 0 | 747.59 | 747.59 | 747.59
Retrofit Capacity by Reporting Type: SP15
ReportingType | 2015 | 2020 | 2025 | 2030 | 2035 | 2040
FGD | 0 | 0 | 0 | 0 | 0 | 0
SNCR | 0 | 0 | 0 | 0 | 0 | 0
SCR | 0 | 0 | 0 | 0 | 0 | 0
ACI90 | 0 | 0 | 0 | 0 | 0 | 0
RPJ90 | 0 | 101.2 | 101.2 | 0 | 0 | 0
PCSEQ | 0 | 0 | 0 | 0 | 0 | 0
Retrofit Capacity by Reporting Type: ALB
ReportingType | 2015 | 2020 | 2025 | 2030 | 2035 | 2040
FGD | 0 | 0 | 0 | 0 | 0 | 0
SNCR | 0 | 0 | 0 | 0 | 0 | 0
SCR | 0 | 0 | 0 | 0 | 0 | 0
ACI90 | 0 | 0 | 0 | 0 | 0 | 0
RPJ90 | 0 | 0 | 0 | 0 | 0 | 0
PCSEQ | 0 | 0 | 0 | 0 | 0 | 0
Retrofit Capacity by Reporting Type: BC
ReportingType | 2015 | 2020 | 2025 | 2030 | 2035 | 2040
FGD | 0 | 0 | 0 | 0 | 0 | 0
SNCR | 0 | 0 | 0 | 0 | 0 | 0
SCR | 0 | 0 | 0 | 0 | 0 | 0
ACI90 | 0 | 0 | 0 | 0 | 0 | 0
RPJ90 | 0 | 0 | 0 | 0 | 0 | 0
PCSEQ | 0 | 0 | 0 | 0 | 0 | 0
Retrofit Capacity by Reporting Type: HQ_IESO
ReportingType | 2015 | 2020 | 2025 | 2030 | 2035 | 2040
FGD | 0 | 0 | 0 | 0 | 0 | 0
SNCR | 0 | 0 | 0 | 0 | 0 | 0
SCR | 0 | 0 | 0 | 0 | 0 | 0
ACI90 | 0 | 0 | 0 | 0 | 0 | 0
RPJ90 | 0 | 0 | 0 | 0 | 0 | 0
PCSEQ | 0 | 0 | 0 | 0 | 0 | 0
Retrofit Capacity by Reporting Type: HQ_NEISO
ReportingType | 2015 | 2020 | 2025 | 2030 | 2035 | 2040
FGD | 0 | 0 | 0 | 0 | 0 | 0
SNCR | 0 | 0 | 0 | 0 | 0 | 0
SCR | 0 | 0 | 0 | 0 | 0 | 0
ACI90 | 0 | 0 | 0 | 0 | 0 | 0
RPJ90 | 0 | 0 | 0 | 0 | 0 | 0
PCSEQ | 0 | 0 | 0 | 0 | 0 | 0
Retrofit Capacity by Reporting Type: HQ_NY
ReportingType | 2015 | 2020 | 2025 | 2030 | 2035 | 2040
FGD | 0 | 0 | 0 | 0 | 0 | 0
SNCR | 0 | 0 | 0 | 0 | 0 | 0
SCR | 0 | 0 | 0 | 0 | 0 | 0
ACI90 | 0 | 0 | 0 | 0 | 0 | 0
RPJ90 | 0 | 0 | 0 | 0 | 0 | 0
PCSEQ | 0 | 0 | 0 | 0 | 0 | 0
Retrofit Capacity by Reporting Type: MARITIMES
ReportingType | 2015 | 2020 | 2025 | 2030 | 2035 | 2040
FGD | 0 | 0 | 0 | 0 | 0 | 0
SNCR | 0 | 0 | 0 | 0 | 0 | 0
SCR | 0 | 0 | 0 | 0 | 0 | 0
ACI90 | 0 | 0 | 0 | 0 | 0 | 0
RPJ90 | 0 | 0 | 0 | 0 | 0 | 0
PCSEQ | 0 | 0 | 0 | 0 | 0 | 0
Retrofit Capacity by Reporting Type: All
ReportingType | 2015 | 2020 | 2025 | 2030 | 2035 | 2040
FGD | 7551.7 | 8464.26 | 6573.38 | 1566.7 | 1566.69 | 1533.71
SNCR | 0.01 | 0.01 | 0.01 | 0 | 0 | 0
SCR | 21490.97 | 8596.44 | 7442.56 | 6041.44 | 6041.44 | 6041.44
ACI90 | 0 | 0 | 0 | 0 | 0 | 0
RPJ90 | 36026.42 | 96580.24 | 86218.44 | 54785.28 | 55192.34 | 51586.54
PCSEQ | 0 | 0 | 0 | 12092.5 | 29794.57 | 35961.06
Retrofit Capacity by Reporting Type: EI_US
ReportingType | 2015 | 2020 | 2025 | 2030 | 2035 | 2040
FGD | 7167.7 | 7002.72 | 5373.83 | 1533.71 | 1533.71 | 1533.71
SNCR | 0.01 | 0.01 | 0 | 0 | 0 | 0
SCR | 15621.36 | 6089.14 | 4935.26 | 3534.14 | 3534.14 | 3534.14
ACI90 | 0 | 0 | 0 | 0 | 0 | 0
RPJ90 | 21214.68 | 75220.9 | 66264.32 | 50880.89 | 51128.27 | 48628.51
PCSEQ | 0 | 0 | 0 | 10554.64 | 26959.41 | 32855.32
Retrofit Capacity by Reporting Type: EI_Canada
ReportingType | 2015 | 2020 | 2025 | 2030 | 2035 | 2040
FGD | 0 | 0 | 0 | 0 | 0 | 0
SNCR | 0 | 0 | 0 | 0 | 0 | 0
SCR | 0 | 0 | 0 | 0 | 0 | 0
ACI90 | 0 | 0 | 0 | 0 | 0 | 0
RPJ90 | 0 | 0 | 0 | 0 | 0 | 0
PCSEQ | 0 | 0 | 0 | 0 | 0 | 0
Retrofit Capacity by Reporting Type: EI
ReportingType | 2015 | 2020 | 2025 | 2030 | 2035 | 2040
FGD | 7167.7 | 7002.72 | 5373.83 | 1533.71 | 1533.71 | 1533.71
SNCR | 0.01 | 0.01 | 0 | 0 | 0 | 0
SCR | 15621.36 | 6089.14 | 4935.26 | 3534.14 | 3534.14 | 3534.14
ACI90 | 0 | 0 | 0 | 0 | 0 | 0
RPJ90 | 21214.68 | 75220.9 | 66264.32 | 50880.89 | 51128.27 | 48628.51
PCSEQ | 0 | 0 | 0 | 10554.64 | 26959.41 | 32855.32
Retrofit Capacity by Reporting Type: Outside_EI
ReportingType | 2015 | 2020 | 2025 | 2030 | 2035 | 2040
FGD | 384 | 1461.55 | 1199.55 | 32.98 | 32.98 | 0
SNCR | 0 | 0 | 0 | 0 | 0 | 0
SCR | 5869.6 | 2507.3 | 2507.3 | 2507.3 | 2507.3 | 2507.3
ACI90 | 0 | 0 | 0 | 0 | 0 | 0
RPJ90 | 14811.75 | 21359.34 | 19954.12 | 3904.39 | 4064.07 | 2958.03
PCSEQ | 0 | 0 | 0 | 1537.86 | 2835.15 | 3105.73
#7 | Reserve Margin (MW)
Reserve Margin Data: ALB
| 2015 | 2020 | 2025 | 2030 | 2035 | 2040
a. Peak Demand | 9904 | 10661.75 | 11453.84 | 12232.8 | 13114.25 | 14069.31
b. Peak Demand + Reserve Margin | 11686.72 | 12580.86 | 13515.53 | 14434.71 | 15474.82 | 16601.78
c. DR MW | 105.16 | 361.08 | 660.83 | 708.64 | 759.9 | 814.88
d. Capacity Credit | 11686.7 | 12580.86 | 13515.53 | 14434.71 | 15474.82 | 16601.78
Reserve Margin Data: BC
| 2015 | 2020 | 2025 | 2030 | 2035 | 2040
a. Peak Demand | 12109.07 | 12751.62 | 13400.61 | 14000.25 | 14682.16 | 15408.33
b. Peak Demand + Reserve Margin | 14288.7 | 15046.91 | 15812.72 | 16520.3 | 17324.95 | 18181.83
c. DR MW | 0.01 | 264.69 | 555.31 | 582.51 | 611.05 | 640.98
d. Capacity Credit | 14330.67 | 15046.91 | 15812.72 | 16520.3 | 17324.95 | 18181.83
Reserve Margin Data: ENT
| 2015 | 2020 | 2025 | 2030 | 2035 | 2040
a. Peak Demand | 30997.52 | 33002.48 | 34227.2 | 34931.55 | 35366.96 | 37194.8
b. Peak Demand + Reserve Margin | 35337.17 | 37622.83 | 39019.01 | 39821.97 | 40318.33 | 42402.07
c. DR MW | 301.55 | 1538.95 | 2854.33 | 2930.78 | 3009.27 | 3089.87
d. Capacity Credit | 35337.17 | 37622.83 | 39019.01 | 39821.97 | 40318.33 | 42402.07
Reserve Margin Data: ERCOT
| 2015 | 2020 | 2025 | 2030 | 2035 | 2040
a. Peak Demand | 69645.31 | 75411.61 | 77738.94 | 80602.62 | 83769.17 | 87577.9
b. Peak Demand + Reserve Margin | 78350.97 | 84838.06 | 87456.31 | 90677.95 | 94240.31 | 98525.13
c. DR MW | 740.81 | 3617.73 | 6720.3 | 6926.25 | 7155.61 | 7391.29
d. Capacity Credit | 78350.97 | 84837.99 | 87456.31 | 90677.95 | 94240.31 | 98525.13
Reserve Margin Data: FRCC
| 2015 | 2020 | 2025 | 2030 | 2035 | 2040
a. Peak Demand | 49980.61 | 53671.69 | 56915.15 | 60095.77 | 64605.9 | 64860.74
b. Peak Demand + Reserve Margin | 57977.5 | 62259.16 | 66021.58 | 69711.09 | 74942.84 | 75238.46
c. DR MW | 2734.45 | 3962.85 | 5527.63 | 5878.95 | 6252.59 | 6649.99
d. Capacity Credit | 57977.49 | 62259.16 | 66021.58 | 73466.46 | 74942.84 | 78445.47
Reserve Margin Data: IESO
| 2015 | 2020 | 2025 | 2030 | 2035 | 2040
a. Peak Demand | 23295.9 | 23136.91 | 23977.78 | 24703.85 | 25548.37 | 26440.71
b. Peak Demand + Reserve Margin | 27256.21 | 27070.18 | 28054.01 | 28903.51 | 29891.59 | 30935.63
c. DR MW | 1958.79 | 2066.83 | 2340.54 | 2421.21 | 2504.65 | 2590.98
d. Capacity Credit | 30535.02 | 30643.06 | 30916.76 | 31247.93 | 29891.59 | 30935.63
Reserve Margin Data: MAPP_CA
| 2015 | 2020 | 2025 | 2030 | 2035 | 2040
a. Peak Demand | 8667.52 | 9356.19 | 9744.47 | 10089.5 | 10486.34 | 10906.6
b. Peak Demand + Reserve Margin | 9707.62 | 10478.93 | 10913.81 | 11300.24 | 11744.7 | 12215.4
c. DR MW | 89.5 | 308.14 | 546.73 | 568.39 | 590.9 | 614.31
d. Capacity Credit | 9707.62 | 10478.93 | 10913.81 | 12534.46 | 12556.98 | 13037.26
Reserve Margin Data: MAPP_US
| 2015 | 2020 | 2025 | 2030 | 2035 | 2040
a. Peak Demand | 5653.3 | 5925.23 | 6136.7 | 6437.12 | 6736.14 | 6980.51
b. Peak Demand + Reserve Margin | 6444.76 | 6754.76 | 6995.83 | 7338.31 | 7679.2 | 7957.78
c. DR MW | 59 | 199.4 | 353.8 | 367.81 | 382.38 | 397.53
d. Capacity Credit | 6444.76 | 6754.76 | 6995.83 | 7338.31 | 7679.2 | 7957.78
Reserve Margin Data: NEISO
| 2015 | 2020 | 2025 | 2030 | 2035 | 2040
a. Peak Demand | 27869.23 | 28302.76 | 28515.91 | 28738.15 | 28900.21 | 29063.18
b. Peak Demand + Reserve Margin | 32328.31 | 32831.21 | 33078.46 | 33336.25 | 33524.25 | 33713.29
c. DR MW | 3092.4 | 3627.72 | 4230.66 | 4257.78 | 4282.5 | 4307.35
d. Capacity Credit | 32328.31 | 32831.21 | 33469.3 | 33542.77 | 33524.25 | 33713.29
Reserve Margin Data: NonRTO_Midwest
| 2015 | 2020 | 2025 | 2030 | 2035 | 2040
a. Peak Demand | 11593.62 | 11960.93 | 12272.48 | 13141.13 | 13470.83 | 13895.36
b. Peak Demand + Reserve Margin | 13216.73 | 13635.46 | 13990.62 | 14980.88 | 15356.75 | 15840.71
c. DR MW | 193.98 | 453.37 | 727.88 | 745.89 | 764.35 | 783.26
d. Capacity Credit | 13216.73 | 13635.46 | 13990.62 | 15419.63 | 15356.75 | 15840.71
Reserve Margin Data: NYISO_J-K
| 2015 | 2020 | 2025 | 2030 | 2035 | 2040
a. Peak Demand | 15662.54 | 16840.15 | 17505.02 | 18398.03 | 19221.69 | 20122.69
b. Peak Demand + Reserve Margin | 14409.53 | 15492.93 | 16104.62 | 16926.19 | 17683.95 | 18512.87
c. DR MW | 1319.07 | 1502.66 | 1718.62 | 1795.58 | 1875.99 | 1960
d. Capacity Credit | 16838.46 | 17022.04 | 17238 | 19004.05 | 20732.92 | 20816.93
Reserve Margin Data: PJM_E
| 2015 | 2020 | 2025 | 2030 | 2035 | 2040
a. Peak Demand | 30526.42 | 28817.07 | 29779.62 | 30640.62 | 31761.92 | 32922.63
b. Peak Demand + Reserve Margin | 29854.84 | 28183.09 | 29124.47 | 29966.52 | 31063.16 | 32198.33
c. DR MW | 1256.73 | 1718.17 | 2388.62 | 2469.72 | 2553.57 | 2640.27
d. Capacity Credit | 34436.67 | 33795.05 | 34795.51 | 34876.61 | 32534.76 | 33890.54
Reserve Margin Data: RMPA
| 2015 | 2020 | 2025 | 2030 | 2035 | 2040
a. Peak Demand | 12926.05 | 14102.81 | 15272.08 | 16226.63 | 17281.13 | 18404.82
b. Peak Demand + Reserve Margin | 14735.7 | 16077.2 | 17410.17 | 18498.36 | 19700.49 | 20981.5
c. DR MW | 486.05 | 622.89 | 804.5 | 856.88 | 912.57 | 971.91
d. Capacity Credit | 15306.93 | 16077.2 | 17410.17 | 18498.36 | 19700.49 | 20981.5
Reserve Margin Data: SOCO
| 2015 | 2020 | 2025 | 2030 | 2035 | 2040
a. Peak Demand | 53503 | 58268.97 | 60504.88 | 63686.06 | 65796.91 | 69102.63
b. Peak Demand + Reserve Margin | 60993.42 | 66426.62 | 68975.56 | 72602.11 | 75008.48 | 78777
c. DR MW | 2570.49 | 4773.97 | 7215.46 | 7512.46 | 7821.68 | 8143.63
d. Capacity Credit | 60993.25 | 66426.62 | 68975.56 | 72602.11 | 75008.48 | 78777
Reserve Margin Data: TVA
| 2015 | 2020 | 2025 | 2030 | 2035 | 2040
a. Peak Demand | 35087.63 | 38446.64 | 39237.42 | 41334.65 | 41053.55 | 42325.88
b. Peak Demand + Reserve Margin | 40350.78 | 44213.63 | 45123.03 | 47534.85 | 47211.58 | 48674.77
c. DR MW | 1805 | 2555.95 | 3357.9 | 3440.97 | 3526.11 | 3613.35
d. Capacity Credit | 40350.78 | 44213.63 | 45123.03 | 47534.85 | 47211.58 | 48674.77
Reserve Margin Data: VACAR
| 2015 | 2020 | 2025 | 2030 | 2035 | 2040
a. Peak Demand | 48624.52 | 52940.04 | 57003.75 | 58165.41 | 62454.57 | 65036.64
b. Peak Demand + Reserve Margin | 55431.95 | 60351.65 | 64984.27 | 66308.57 | 71198.2 | 74141.77
c. DR MW | 2339.28 | 3868.22 | 5651.52 | 5928.05 | 6218.12 | 6522.37
d. Capacity Credit | 55431.95 | 60351.65 | 64984.27 | 66308.57 | 71198.2 | 74141.77
Reserve Margin Data: AZ_NM_SNV
| 2015 | 2020 | 2025 | 2030 | 2035 | 2040
a. Peak Demand | 27003 | 30165.85 | 32227.45 | 34087.15 | 36351.09 | 38795.63
b. Peak Demand + Reserve Margin | 31242.47 | 34901.88 | 37287.15 | 39438.83 | 42058.22 | 44886.55
c. DR MW | 334.55 | 1076.71 | 1928.33 | 2059.84 | 2196.64 | 2344.36
d. Capacity Credit | 31242.47 | 34901.89 | 37287.15 | 39438.83 | 42058.21 | 44886.55
Reserve Margin Data: CA
| 2015 | 2020 | 2025 | 2030 | 2035 | 2040
a. Peak Demand | 62417.56 | 66168.08 | 69295.34 | 72474.34 | 76365.61 | 81639.64
b. Peak Demand + Reserve Margin | 72778.88 | 77151.98 | 80798.37 | 84505.08 | 89042.31 | 95191.82
c. DR MW | 4441.2 | 4603.38 | 4993.26 | 5277.46 | 5551.88 | 5835.06
d. Capacity Credit | 72778.88 | 77151.98 | 80798.37 | 84505.08 | 89042.31 | 95191.82
Reserve Margin Data: MISO
| 2015 | 2020 | 2025 | 2030 | 2035 | 2040
a. Peak Demand | 98774.31 | 101891.34 | 106680.24 | 111717.96 | 116093.92 | 120638.19
b. Peak Demand + Reserve Margin | 115961.04 | 119620.43 | 125242.6 | 131156.88 | 136294.26 | 141629.24
c. DR MW | 6024.78 | 8117.79 | 10669.2 | 11079.6 | 11505.92 | 11948.8
d. Capacity Credit | 115961.03 | 119620.43 | 125242.6 | 131156.88 | 136294.26 | 141629.24
Reserve Margin Data: NWPP
| 2015 | 2020 | 2025 | 2030 | 2035 | 2040
a. Peak Demand | 40042.43 | 41922.23 | 43942.04 | 46298.76 | 48570.43 | 50894.86
b. Peak Demand + Reserve Margin | 47250.07 | 49468.23 | 51851.61 | 54632.54 | 57313.11 | 60055.94
c. DR MW | 0.01 | 953.34 | 1988.72 | 2091.14 | 2193.74 | 2298.72
d. Capacity Credit | 50848.86 | 51747.9 | 53224.25 | 55558.75 | 57313.11 | 60055.94
Reserve Margin Data: NYISO
| 2015 | 2020 | 2025 | 2030 | 2035 | 2040
a. Peak Demand | 30441.3 | 32584.87 | 33760.45 | 35059.13 | 36376.36 | 37777.71
b. Peak Demand + Reserve Margin | 35464.11 | 37961.37 | 39330.93 | 40843.88 | 42378.46 | 44011.03
c. DR MW | 2565.83 | 2901.13 | 3296.24 | 3421.43 | 3551.63 | 3687.07
d. Capacity Credit | 37510.6 | 37961.37 | 39330.91 | 40843.88 | 42378.46 | 44011.03
Reserve Margin Data: NYISO_G-I_J-K
| 2015 | 2020 | 2025 | 2030 | 2035 | 2040
a. Peak Demand | 19694.47 | 21105.45 | 21929.34 | 22999.98 | 24054.02 | 25184.43
b. Peak Demand + Reserve Margin | 18709.75 | 20050.18 | 20832.87 | 21849.98 | 22851.32 | 23925.21
c. DR MW | 1658.63 | 1882.98 | 2152.95 | 2248.69 | 2348.69 | 2453.13
d. Capacity Credit | 20805.9 | 21039.25 | 22269.46 | 24324.13 | 24964.27 | 27492.2
Reserve Margin Data: PJM
| 2015 | 2020 | 2025 | 2030 | 2035 | 2040
a. Peak Demand | 156152.48 | 157544.66 | 161459.56 | 164273.8 | 170318.24 | 175299.34
b. Peak Demand + Reserve Margin | 180043.81 | 181648.99 | 186162.87 | 189407.69 | 196376.93 | 202120.14
c. DR MW | 6888.69 | 10788.12 | 15528.1 | 16025.26 | 16538.36 | 17067.93
d. Capacity Credit | 180043.81 | 181648.99 | 186162.87 | 189407.69 | 196376.92 | 202120.13
Reserve Margin Data: SPP
| 2015 | 2020 | 2025 | 2030 | 2035 | 2040
a. Peak Demand | 57030.85 | 60774.19 | 63144.63 | 65593.14 | 67188.51 | 69903.97
b. Peak Demand + Reserve Margin | 64787.05 | 69039.48 | 71732.3 | 74513.81 | 76326.15 | 79410.91
c. DR MW | 1132.21 | 3430.99 | 5911.36 | 6129.52 | 6355.94 | 6590.94
d. Capacity Credit | 64787.04 | 69039.48 | 71732.3 | 74513.81 | 76326.15 | 79410.9

## Transmission
$/MW
[8 empty] | Transfer |  | $/MWh | $/MWh | Wheel+ | $/MWh
Year | Line | From | To | EI Internal/External | Season | Block | Duration | Limit | MW flow | From price | To price | Friction | Shadow Price
2015 | ENT_2_MISO_MO-IL | ENT | MISO_MO-IL | Internal | Shoulder | B11 | 25 | 2260 | 0 | 62.66 | 59.66 | 8 | 0
2015 | ENT_2_MISO_MO-IL | ENT | MISO_MO-IL | Internal | Shoulder | B12 | 200 | 2260 | 0 | 44.44 | 47.65 | 8 | 0
2015 | ENT_2_MISO_MO-IL | ENT | MISO_MO-IL | Internal | Shoulder | B13 | 600 | 2260 | 0 | 44.12 | 44.67 | 8 | 0
2015 | ENT_2_MISO_MO-IL | ENT | MISO_MO-IL | Internal | Shoulder | B14 | 900 | 2260 | 0 | 44.12 | 42.77 | 8 | 0
2015 | ENT_2_MISO_MO-IL | ENT | MISO_MO-IL | Internal | Shoulder | B15 | 1203 | 2260 | 0 | 42.75 | 41.18 | 8 | 0
2015 | ENT_2_MISO_MO-IL | ENT | MISO_MO-IL | Internal | Summer | B1 | 10 | 2260 | 0 | 67.69 | 67.42 | 8 | 0
2015 | ENT_2_MISO_MO-IL | ENT | MISO_MO-IL | Internal | Summer | B2 | 25 | 2260 | 0 | 66.25 | 65.62 | 8 | 0
2015 | ENT_2_MISO_MO-IL | ENT | MISO_MO-IL | Internal | Summer | B3 | 75 | 2260 | 0 | 66.25 | 65.58 | 8 | 0
2015 | ENT_2_MISO_MO-IL | ENT | MISO_MO-IL | Internal | Summer | B4 | 100 | 2260 | 0 | 66.25 | 62.15 | 8 | 0
2015 | ENT_2_MISO_MO-IL | ENT | MISO_MO-IL | Internal | Summer | B5 | 200 | 2260 | 0 | 60.92 | 56.71 | 8 | 0
2015 | ENT_2_MISO_MO-IL | ENT | MISO_MO-IL | Internal | Summer | B6 | 300 | 2260 | 0 | 54.51 | 47.51 | 8 | 0
2015 | ENT_2_MISO_MO-IL | ENT | MISO_MO-IL | Internal | Summer | B7 | 400 | 2260 | 0 | 43.28 | 43.11 | 8 | 0
2015 | ENT_2_MISO_MO-IL | ENT | MISO_MO-IL | Internal | Summer | B8 | 500 | 2260 | 0 | 43.22 | 41.94 | 8 | 0
2015 | ENT_2_MISO_MO-IL | ENT | MISO_MO-IL | Internal | Summer | B9 | 800 | 2260 | 0 | 42.91 | 40.96 | 8 | 0
2015 | ENT_2_MISO_MO-IL | ENT | MISO_MO-IL | Internal | Summer | B10 | 1262 | 2260 | 0 | 41.51 | 38.99 | 8 | 0
2015 | ENT_2_MISO_MO-IL | ENT | MISO_MO-IL | Internal | Winter | B16 | 25 | 2260 | 0 | 60.32 | 58.7 | 8 | 0
2015 | ENT_2_MISO_MO-IL | ENT | MISO_MO-IL | Internal | Winter | B17 | 100 | 2260 | 0 | 46.88 | 50.28 | 8 | 0
2015 | ENT_2_MISO_MO-IL | ENT | MISO_MO-IL | Internal | Winter | B18 | 400 | 2260 | 0 | 46.54 | 44.2 | 8 | 0
2015 | ENT_2_MISO_MO-IL | ENT | MISO_MO-IL | Internal | Winter | B19 | 700 | 2260 | 0 | 45.83 | 42.99 | 8 | 0
2015 | ENT_2_MISO_MO-IL | ENT | MISO_MO-IL | Internal | Winter | B20 | 935 | 2260 | 0 | 45.02 | 41.41 | 8 | 0
2015 | ENT_2_SOCO | ENT | SOCO | Internal | Shoulder | B11 | 25 | 2000 | 704.41 | 62.66 | 70.66 | 8 | 0
2015 | ENT_2_SOCO | ENT | SOCO | Internal | Shoulder | B12 | 200 | 2000 | 2000 | 44.44 | 54.45 | 8 | 2.01
2015 | ENT_2_SOCO | ENT | SOCO | Internal | Shoulder | B13 | 600 | 2000 | 0 | 44.12 | 46.83 | 8 | 0
2015 | ENT_2_SOCO | ENT | SOCO | Internal | Shoulder | B14 | 900 | 2000 | 0 | 44.12 | 46.51 | 8 | 0
2015 | ENT_2_SOCO | ENT | SOCO | Internal | Shoulder | B15 | 1203 | 2000 | 0 | 42.75 | 44.91 | 8 | 0
2015 | ENT_2_SOCO | ENT | SOCO | Internal | Summer | B1 | 10 | 2000 | 481.33 | 67.69 | 75.69 | 8 | 0
2015 | ENT_2_SOCO | ENT | SOCO | Internal | Summer | B2 | 25 | 2000 | 680.38 | 66.25 | 74.25 | 8 | 0
2015 | ENT_2_SOCO | ENT | SOCO | Internal | Summer | B3 | 75 | 2000 | 1672.99 | 66.25 | 74.25 | 8 | 0
2015 | ENT_2_SOCO | ENT | SOCO | Internal | Summer | B4 | 100 | 2000 | 1948.05 | 66.25 | 74.25 | 8 | 0
2015 | ENT_2_SOCO | ENT | SOCO | Internal | Summer | B5 | 200 | 2000 | 2000 | 60.92 | 71.19 | 8 | 2.28
2015 | ENT_2_SOCO | ENT | SOCO | Internal | Summer | B6 | 300 | 2000 | 1386.31 | 54.51 | 62.51 | 8 | 0
2015 | ENT_2_SOCO | ENT | SOCO | Internal | Summer | B7 | 400 | 2000 | 2000 | 43.28 | 58.76 | 8 | 7.48
2015 | ENT_2_SOCO | ENT | SOCO | Internal | Summer | B8 | 500 | 2000 | 2000 | 43.22 | 55.99 | 8 | 4.77
2015 | ENT_2_SOCO | ENT | SOCO | Internal | Summer | B9 | 800 | 2000 | 0 | 42.91 | 46.68 | 8 | 0
2015 | ENT_2_SOCO | ENT | SOCO | Internal | Summer | B10 | 1262 | 2000 | 0 | 41.51 | 45.1 | 8 | 0
2015 | ENT_2_SOCO | ENT | SOCO | Internal | Winter | B16 | 25 | 2000 | 2000 | 60.32 | 72.54 | 8 | 4.21
2015 | ENT_2_SOCO | ENT | SOCO | Internal | Winter | B17 | 100 | 2000 | 1727.53 | 46.88 | 54.88 | 8 | 0
2015 | ENT_2_SOCO | ENT | SOCO | Internal | Winter | B18 | 400 | 2000 | 0 | 46.54 | 48.98 | 8 | 0
2015 | ENT_2_SOCO | ENT | SOCO | Internal | Winter | B19 | 700 | 2000 | 0 | 45.83 | 48.98 | 8 | 0
2015 | ENT_2_SOCO | ENT | SOCO | Internal | Winter | B20 | 935 | 2000 | 0 | 45.02 | 47.29 | 8 | 0
2015 | ENT_2_SPP_N | ENT | SPP_N | Internal | Shoulder | B11 | 25 | 1300 | 0 | 62.66 | 65.07 | 8 | 0
2015 | ENT_2_SPP_N | ENT | SPP_N | Internal | Shoulder | B12 | 200 | 1300 | 0 | 44.44 | 44.6 | 8 | 0
2015 | ENT_2_SPP_N | ENT | SPP_N | Internal | Shoulder | B13 | 600 | 1300 | 0 | 44.12 | 44.03 | 8 | 0
2015 | ENT_2_SPP_N | ENT | SPP_N | Internal | Shoulder | B14 | 900 | 1300 | 0 | 44.12 | 42.53 | 8 | 0
2015 | ENT_2_SPP_N | ENT | SPP_N | Internal | Shoulder | B15 | 1203 | 1300 | 0 | 42.75 | 42.53 | 8 | 0
2015 | ENT_2_SPP_N | ENT | SPP_N | Internal | Summer | B1 | 10 | 1300 | 0 | 67.69 | 69.03 | 8 | 0
2015 | ENT_2_SPP_N | ENT | SPP_N | Internal | Summer | B2 | 25 | 1300 | 0 | 66.25 | 69.03 | 8 | 0
2015 | ENT_2_SPP_N | ENT | SPP_N | Internal | Summer | B3 | 75 | 1300 | 0 | 66.25 | 67.64 | 8 | 0
2015 | ENT_2_SPP_N | ENT | SPP_N | Internal | Summer | B4 | 100 | 1300 | 0 | 66.25 | 63.09 | 8 | 0
2015 | ENT_2_SPP_N | ENT | SPP_N | Internal | Summer | B5 | 200 | 1300 | 0 | 60.92 | 63.09 | 8 | 0
2015 | ENT_2_SPP_N | ENT | SPP_N | Internal | Summer | B6 | 300 | 1300 | 0 | 54.51 | 55.51 | 8 | 0
2015 | ENT_2_SPP_N | ENT | SPP_N | Internal | Summer | B7 | 400 | 1300 | 0 | 43.28 | 50.1 | 8 | 0
2015 | ENT_2_SPP_N | ENT | SPP_N | Internal | Summer | B8 | 500 | 1300 | 0 | 43.22 | 43.14 | 8 | 0
2015 | ENT_2_SPP_N | ENT | SPP_N | Internal | Summer | B9 | 800 | 1300 | 0 | 42.91 | 42 | 8 | 0
2015 | ENT_2_SPP_N | ENT | SPP_N | Internal | Summer | B10 | 1262 | 1300 | 0 | 41.51 | 41.25 | 8 | 0
2015 | ENT_2_SPP_N | ENT | SPP_N | Internal | Winter | B16 | 25 | 1300 | 0 | 60.32 | 60.22 | 8 | 0
2015 | ENT_2_SPP_N | ENT | SPP_N | Internal | Winter | B17 | 100 | 1300 | 0 | 46.88 | 45.52 | 8 | 0
2015 | ENT_2_SPP_N | ENT | SPP_N | Internal | Winter | B18 | 400 | 1300 | 0 | 46.54 | 45.01 | 8 | 0
2015 | ENT_2_SPP_N | ENT | SPP_N | Internal | Winter | B19 | 700 | 1300 | 0 | 45.83 | 44.91 | 8 | 0
2015 | ENT_2_SPP_N | ENT | SPP_N | Internal | Winter | B20 | 935 | 1300 | 0 | 45.02 | 44.81 | 8 | 0
2015 | ENT_2_SPP_S | ENT | SPP_S | Internal | Shoulder | B11 | 25 | 1300 | 0 | 62.66 | 61.28 | 8 | 0
2015 | ENT_2_SPP_S | ENT | SPP_S | Internal | Shoulder | B12 | 200 | 1300 | 0 | 44.44 | 44.61 | 8 | 0
2015 | ENT_2_SPP_S | ENT | SPP_S | Internal | Shoulder | B13 | 600 | 1300 | 0 | 44.12 | 44.04 | 8 | 0
2015 | ENT_2_SPP_S | ENT | SPP_S | Internal | Shoulder | B14 | 900 | 1300 | 0 | 44.12 | 42.55 | 8 | 0
2015 | ENT_2_SPP_S | ENT | SPP_S | Internal | Shoulder | B15 | 1203 | 1300 | 0 | 42.75 | 42.55 | 8 | 0
2015 | ENT_2_SPP_S | ENT | SPP_S | Internal | Summer | B1 | 10 | 1300 | 0 | 67.69 | 68.4 | 8 | 0
2015 | ENT_2_SPP_S | ENT | SPP_S | Internal | Summer | B2 | 25 | 1300 | 0 | 66.25 | 68.4 | 8 | 0
2015 | ENT_2_SPP_S | ENT | SPP_S | Internal | Summer | B3 | 75 | 1300 | 0 | 66.25 | 62.28 | 8 | 0
2015 | ENT_2_SPP_S | ENT | SPP_S | Internal | Summer | B4 | 100 | 1300 | 0 | 66.25 | 61.25 | 8 | 0
2015 | ENT_2_SPP_S | ENT | SPP_S | Internal | Summer | B5 | 200 | 1300 | 0 | 60.92 | 59.92 | 8 | 0
2015 | ENT_2_SPP_S | ENT | SPP_S | Internal | Summer | B6 | 300 | 1300 | 0 | 54.51 | 55.52 | 8 | 0
2015 | ENT_2_SPP_S | ENT | SPP_S | Internal | Summer | B7 | 400 | 1300 | 0 | 43.28 | 50.11 | 8 | 0
2015 | ENT_2_SPP_S | ENT | SPP_S | Internal | Summer | B8 | 500 | 1300 | 0 | 43.22 | 43.15 | 8 | 0
2015 | ENT_2_SPP_S | ENT | SPP_S | Internal | Summer | B9 | 800 | 1300 | 0 | 42.91 | 42.01 | 8 | 0
2015 | ENT_2_SPP_S | ENT | SPP_S | Internal | Summer | B10 | 1262 | 1300 | 0 | 41.51 | 41.28 | 8 | 0
2015 | ENT_2_SPP_S | ENT | SPP_S | Internal | Winter | B16 | 25 | 1300 | 0 | 60.32 | 60.23 | 8 | 0
2015 | ENT_2_SPP_S | ENT | SPP_S | Internal | Winter | B17 | 100 | 1300 | 0 | 46.88 | 45.54 | 8 | 0
2015 | ENT_2_SPP_S | ENT | SPP_S | Internal | Winter | B18 | 400 | 1300 | 0 | 46.54 | 45.02 | 8 | 0
2015 | ENT_2_SPP_S | ENT | SPP_S | Internal | Winter | B19 | 700 | 1300 | 0 | 45.83 | 44.92 | 8 | 0
2015 | ENT_2_SPP_S | ENT | SPP_S | Internal | Winter | B20 | 935 | 1300 | 0 | 45.02 | 44.92 | 8 | 0
2015 | ENT_2_TVA_Transmission | ENT | TVA_Transmission | Internal | Shoulder | B11 | 25 | 2100 | 0 | 62.66 | 62.98 | 8 | 0
2015 | ENT_2_TVA_Transmission | ENT | TVA_Transmission | Internal | Shoulder | B12 | 200 | 2100 | 0 | 44.44 | 50.47 | 8 | 0
2015 | ENT_2_TVA_Transmission | ENT | TVA_Transmission | Internal | Shoulder | B13 | 600 | 2100 | 0 | 44.12 | 48.32 | 8 | 0
2015 | ENT_2_TVA_Transmission | ENT | TVA_Transmission | Internal | Shoulder | B14 | 900 | 2100 | 0 | 44.12 | 47.19 | 8 | 0
2015 | ENT_2_TVA_Transmission | ENT | TVA_Transmission | Internal | Shoulder | B15 | 1203 | 2100 | 0 | 42.75 | 45.76 | 8 | 0
2015 | ENT_2_TVA_Transmission | ENT | TVA_Transmission | Internal | Summer | B1 | 10 | 2100 | 0 | 67.69 | 75.42 | 8 | 0
2015 | ENT_2_TVA_Transmission | ENT | TVA_Transmission | Internal | Summer | B2 | 25 | 2100 | 0 | 66.25 | 73.1 | 8 | 0
2015 | ENT_2_TVA_Transmission | ENT | TVA_Transmission | Internal | Summer | B3 | 75 | 2100 | 0 | 66.25 | 72.06 | 8 | 0
2015 | ENT_2_TVA_Transmission | ENT | TVA_Transmission | Internal | Summer | B4 | 100 | 2100 | 0 | 66.25 | 66.85 | 8 | 0
2015 | ENT_2_TVA_Transmission | ENT | TVA_Transmission | Internal | Summer | B5 | 200 | 2100 | 0 | 60.92 | 62.2 | 8 | 0
2015 | ENT_2_TVA_Transmission | ENT | TVA_Transmission | Internal | Summer | B6 | 300 | 2100 | 0 | 54.51 | 54.06 | 8 | 0
2015 | ENT_2_TVA_Transmission | ENT | TVA_Transmission | Internal | Summer | B7 | 400 | 2100 | 0 | 43.28 | 50.06 | 8 | 0
2015 | ENT_2_TVA_Transmission | ENT | TVA_Transmission | Internal | Summer | B8 | 500 | 2100 | 0 | 43.22 | 47.61 | 8 | 0
2015 | ENT_2_TVA_Transmission | ENT | TVA_Transmission | Internal | Summer | B9 | 800 | 2100 | 0 | 42.91 | 45.3 | 8 | 0
2015 | ENT_2_TVA_Transmission | ENT | TVA_Transmission | Internal | Summer | B10 | 1262 | 2100 | 0 | 41.51 | 43.76 | 8 | 0
2015 | ENT_2_TVA_Transmission | ENT | TVA_Transmission | Internal | Winter | B16 | 25 | 2100 | 0 | 60.32 | 66.7 | 8 | 0
2015 | ENT_2_TVA_Transmission | ENT | TVA_Transmission | Internal | Winter | B17 | 100 | 2100 | 0 | 46.88 | 52.91 | 8 | 0
2015 | ENT_2_TVA_Transmission | ENT | TVA_Transmission | Internal | Winter | B18 | 400 | 2100 | 0 | 46.54 | 49.15 | 8 | 0
2015 | ENT_2_TVA_Transmission | ENT | TVA_Transmission | Internal | Winter | B19 | 700 | 2100 | 0 | 45.83 | 48.19 | 8 | 0
2015 | ENT_2_TVA_Transmission | ENT | TVA_Transmission | Internal | Winter | B20 | 935 | 2100 | 0 | 45.02 | 47.3 | 8 | 0
2015 | FRCC_2_SOCO | FRCC | SOCO | Internal | Shoulder | B11 | 25 | 900 | 0 | 80.66 | 70.66 | 8 | 0
2015 | FRCC_2_SOCO | FRCC | SOCO | Internal | Shoulder | B12 | 200 | 900 | 0 | 64.45 | 54.45 | 8 | 0
2015 | FRCC_2_SOCO | FRCC | SOCO | Internal | Shoulder | B13 | 600 | 900 | 0 | 56.83 | 46.83 | 8 | 0
2015 | FRCC_2_SOCO | FRCC | SOCO | Internal | Shoulder | B14 | 900 | 900 | 0 | 51.69 | 46.51 | 8 | 0
2015 | FRCC_2_SOCO | FRCC | SOCO | Internal | Shoulder | B15 | 1203 | 900 | 0 | 49.32 | 44.91 | 8 | 0
2015 | FRCC_2_SOCO | FRCC | SOCO | Internal | Summer | B1 | 10 | 900 | 0 | 80.69 | 75.69 | 8 | 0
2015 | FRCC_2_SOCO | FRCC | SOCO | Internal | Summer | B2 | 25 | 900 | 0 | 80.69 | 74.25 | 8 | 0
2015 | FRCC_2_SOCO | FRCC | SOCO | Internal | Summer | B3 | 75 | 900 | 0 | 80.69 | 74.25 | 8 | 0
2015 | FRCC_2_SOCO | FRCC | SOCO | Internal | Summer | B4 | 100 | 900 | 0 | 80.69 | 74.25 | 8 | 0
2015 | FRCC_2_SOCO | FRCC | SOCO | Internal | Summer | B5 | 200 | 900 | 0 | 80.69 | 71.19 | 8 | 0
2015 | FRCC_2_SOCO | FRCC | SOCO | Internal | Summer | B6 | 300 | 900 | 0 | 72.51 | 62.51 | 8 | 0
2015 | FRCC_2_SOCO | FRCC | SOCO | Internal | Summer | B7 | 400 | 900 | 0 | 68.76 | 58.76 | 8 | 0
2015 | FRCC_2_SOCO | FRCC | SOCO | Internal | Summer | B8 | 500 | 900 | 0 | 65.99 | 55.99 | 8 | 0
2015 | FRCC_2_SOCO | FRCC | SOCO | Internal | Summer | B9 | 800 | 900 | 0 | 56.68 | 46.68 | 8 | 0
2015 | FRCC_2_SOCO | FRCC | SOCO | Internal | Summer | B10 | 1262 | 900 | 0 | 48.65 | 45.1 | 8 | 0
2015 | FRCC_2_SOCO | FRCC | SOCO | Internal | Winter | B16 | 25 | 900 | 0 | 80.7 | 72.54 | 8 | 0
2015 | FRCC_2_SOCO | FRCC | SOCO | Internal | Winter | B17 | 100 | 900 | 0 | 64.88 | 54.88 | 8 | 0
2015 | FRCC_2_SOCO | FRCC | SOCO | Internal | Winter | B18 | 400 | 900 | 0 | 58.98 | 48.98 | 8 | 0
2015 | FRCC_2_SOCO | FRCC | SOCO | Internal | Winter | B19 | 700 | 900 | 0 | 55.01 | 48.98 | 8 | 0
2015 | FRCC_2_SOCO | FRCC | SOCO | Internal | Winter | B20 | 935 | 900 | 0 | 51.34 | 47.29 | 8 | 0
2015 | HQ_NEISO_2_NEISO | HQ_NEISO | NEISO | Internal | Shoulder | B11 | 25 | 99999 | 2920 | 41 | 41.01 | 0.01 | 0
2015 | HQ_NEISO_2_NEISO | HQ_NEISO | NEISO | Internal | Shoulder | B12 | 200 | 99999 | 2920 | 41 | 41.01 | 0.01 | 0
2015 | HQ_NEISO_2_NEISO | HQ_NEISO | NEISO | Internal | Shoulder | B13 | 600 | 99999 | 2920 | 41 | 41.01 | 0.01 | 0
2015 | HQ_NEISO_2_NEISO | HQ_NEISO | NEISO | Internal | Shoulder | B14 | 900 | 99999 | 2920 | 41 | 41.01 | 0.01 | 0
2015 | HQ_NEISO_2_NEISO | HQ_NEISO | NEISO | Internal | Shoulder | B15 | 1203 | 99999 | 1143.24 | 41 | 41.01 | 0.01 | 0
2015 | HQ_NEISO_2_NEISO | HQ_NEISO | NEISO | Internal | Summer | B1 | 10 | 99999 | 2920 | 63.66 | 63.67 | 0.01 | 0
2015 | HQ_NEISO_2_NEISO | HQ_NEISO | NEISO | Internal | Summer | B2 | 25 | 99999 | 2920 | 59.71 | 59.72 | 0.01 | 0
2015 | HQ_NEISO_2_NEISO | HQ_NEISO | NEISO | Internal | Summer | B3 | 75 | 99999 | 2920 | 53.45 | 53.46 | 0.01 | 0
2015 | HQ_NEISO_2_NEISO | HQ_NEISO | NEISO | Internal | Summer | B4 | 100 | 99999 | 2920 | 38.3 | 38.32 | 0.01 | 0
2015 | HQ_NEISO_2_NEISO | HQ_NEISO | NEISO | Internal | Summer | B5 | 200 | 99999 | 2920 | 38.3 | 38.32 | 0.01 | 0
2015 | HQ_NEISO_2_NEISO | HQ_NEISO | NEISO | Internal | Summer | B6 | 300 | 99999 | 2920 | 38.3 | 38.32 | 0.01 | 0
2015 | HQ_NEISO_2_NEISO | HQ_NEISO | NEISO | Internal | Summer | B7 | 400 | 99999 | 2920 | 38.3 | 38.32 | 0.01 | 0
2015 | HQ_NEISO_2_NEISO | HQ_NEISO | NEISO | Internal | Summer | B8 | 500 | 99999 | 2920 | 38.3 | 38.32 | 0.01 | 0
2015 | HQ_NEISO_2_NEISO | HQ_NEISO | NEISO | Internal | Summer | B9 | 800 | 99999 | 2920 | 38.3 | 38.32 | 0.01 | 0
2015 | HQ_NEISO_2_NEISO | HQ_NEISO | NEISO | Internal | Summer | B10 | 1262 | 99999 | 795.94 | 38.3 | 38.32 | 0.01 | 0
2015 | HQ_NEISO_2_NEISO | HQ_NEISO | NEISO | Internal | Winter | B16 | 25 | 99999 | 2920 | 49.39 | 49.4 | 0.01 | 0
2015 | HQ_NEISO_2_NEISO | HQ_NEISO | NEISO | Internal | Winter | B17 | 100 | 99999 | 2920 | 49.39 | 49.4 | 0.01 | 0
2015 | HQ_NEISO_2_NEISO | HQ_NEISO | NEISO | Internal | Winter | B18 | 400 | 99999 | 2920 | 49.39 | 49.4 | 0.01 | 0
2015 | HQ_NEISO_2_NEISO | HQ_NEISO | NEISO | Internal | Winter | B19 | 700 | 99999 | 2920 | 49.39 | 49.4 | 0.01 | 0
2015 | HQ_NEISO_2_NEISO | HQ_NEISO | NEISO | Internal | Winter | B20 | 935 | 99999 | 1233.58 | 49.39 | 49.4 | 0.01 | 0
2015 | HQ_NY_2_NYISO_A-F | HQ_NY | NYISO_A-F | Internal | Shoulder | B11 | 25 | 99999 | 1000 | 44.26 | 44.27 | 0.01 | 0
2015 | HQ_NY_2_NYISO_A-F | HQ_NY | NYISO_A-F | Internal | Shoulder | B12 | 200 | 99999 | 1000 | 44 | 44.01 | 0.01 | 0
2015 | HQ_NY_2_NYISO_A-F | HQ_NY | NYISO_A-F | Internal | Shoulder | B13 | 600 | 99999 | 1000 | 42.66 | 42.67 | 0.01 | 0
2015 | HQ_NY_2_NYISO_A-F | HQ_NY | NYISO_A-F | Internal | Shoulder | B14 | 900 | 99999 | 1000 | 42.11 | 42.12 | 0.01 | 0
2015 | HQ_NY_2_NYISO_A-F | HQ_NY | NYISO_A-F | Internal | Shoulder | B15 | 1203 | 99999 | 188.69 | 42.11 | 42.12 | 0.01 | 0
2015 | HQ_NY_2_NYISO_A-F | HQ_NY | NYISO_A-F | Internal | Summer | B1 | 10 | 99999 | 1000 | 58.67 | 58.68 | 0.01 | 0
2015 | HQ_NY_2_NYISO_A-F | HQ_NY | NYISO_A-F | Internal | Summer | B2 | 25 | 99999 | 1000 | 57.42 | 57.43 | 0.01 | 0
2015 | HQ_NY_2_NYISO_A-F | HQ_NY | NYISO_A-F | Internal | Summer | B3 | 75 | 99999 | 1000 | 51 | 51.01 | 0.01 | 0
2015 | HQ_NY_2_NYISO_A-F | HQ_NY | NYISO_A-F | Internal | Summer | B4 | 100 | 99999 | 1000 | 50.17 | 50.18 | 0.01 | 0
2015 | HQ_NY_2_NYISO_A-F | HQ_NY | NYISO_A-F | Internal | Summer | B5 | 200 | 99999 | 1000 | 47.08 | 47.09 | 0.01 | 0
2015 | HQ_NY_2_NYISO_A-F | HQ_NY | NYISO_A-F | Internal | Summer | B6 | 300 | 99999 | 1000 | 42.93 | 42.94 | 0.01 | 0
2015 | HQ_NY_2_NYISO_A-F | HQ_NY | NYISO_A-F | Internal | Summer | B7 | 400 | 99999 | 1000 | 41.65 | 41.66 | 0.01 | 0
2015 | HQ_NY_2_NYISO_A-F | HQ_NY | NYISO_A-F | Internal | Summer | B8 | 500 | 99999 | 1000 | 41.3 | 41.32 | 0.01 | 0
2015 | HQ_NY_2_NYISO_A-F | HQ_NY | NYISO_A-F | Internal | Summer | B9 | 800 | 99999 | 1000 | 41.28 | 41.29 | 0.01 | 0
2015 | HQ_NY_2_NYISO_A-F | HQ_NY | NYISO_A-F | Internal | Summer | B10 | 1262 | 99999 | 30.11 | 41.28 | 41.29 | 0.01 | 0
2015 | HQ_NY_2_NYISO_A-F | HQ_NY | NYISO_A-F | Internal | Winter | B16 | 25 | 99999 | 1000 | 50.07 | 50.09 | 0.01 | 0
2015 | HQ_NY_2_NYISO_A-F | HQ_NY | NYISO_A-F | Internal | Winter | B17 | 100 | 99999 | 1000 | 46.68 | 46.69 | 0.01 | 0
2015 | HQ_NY_2_NYISO_A-F | HQ_NY | NYISO_A-F | Internal | Winter | B18 | 400 | 99999 | 1000 | 46.68 | 46.69 | 0.01 | 0
2015 | HQ_NY_2_NYISO_A-F | HQ_NY | NYISO_A-F | Internal | Winter | B19 | 700 | 99999 | 1000 | 46.68 | 46.69 | 0.01 | 0
2015 | HQ_NY_2_NYISO_A-F | HQ_NY | NYISO_A-F | Internal | Winter | B20 | 935 | 99999 | 229.95 | 46.68 | 46.69 | 0.01 | 0
2015 | HQ_IESO_2_IESO | HQ_IESO | IESO | Internal | Shoulder | B11 | 25 | 99999 | 400 | 35.11 | 35.12 | 0.01 | 0
2015 | HQ_IESO_2_IESO | HQ_IESO | IESO | Internal | Shoulder | B12 | 200 | 99999 | 400 | 35.11 | 35.12 | 0.01 | 0
2015 | HQ_IESO_2_IESO | HQ_IESO | IESO | Internal | Shoulder | B13 | 600 | 99999 | 400 | 35.11 | 35.12 | 0.01 | 0
2015 | HQ_IESO_2_IESO | HQ_IESO | IESO | Internal | Shoulder | B14 | 900 | 99999 | 400 | 35.11 | 35.12 | 0.01 | 0
2015 | HQ_IESO_2_IESO | HQ_IESO | IESO | Internal | Shoulder | B15 | 1203 | 99999 | 75.48 | 35.11 | 35.12 | 0.01 | 0
2015 | HQ_IESO_2_IESO | HQ_IESO | IESO | Internal | Summer | B1 | 10 | 99999 | 400 | 51.67 | 51.68 | 0.01 | 0
2015 | HQ_IESO_2_IESO | HQ_IESO | IESO | Internal | Summer | B2 | 25 | 99999 | 400 | 50.42 | 50.43 | 0.01 | 0
2015 | HQ_IESO_2_IESO | HQ_IESO | IESO | Internal | Summer | B3 | 75 | 99999 | 400 | 43.17 | 43.18 | 0.01 | 0
2015 | HQ_IESO_2_IESO | HQ_IESO | IESO | Internal | Summer | B4 | 100 | 99999 | 400 | 43.17 | 43.18 | 0.01 | 0
2015 | HQ_IESO_2_IESO | HQ_IESO | IESO | Internal | Summer | B5 | 200 | 99999 | 400 | 40.08 | 40.09 | 0.01 | 0
2015 | HQ_IESO_2_IESO | HQ_IESO | IESO | Internal | Summer | B6 | 300 | 99999 | 400 | 35.93 | 35.94 | 0.01 | 0
2015 | HQ_IESO_2_IESO | HQ_IESO | IESO | Internal | Summer | B7 | 400 | 99999 | 400 | 34.65 | 34.66 | 0.01 | 0
2015 | HQ_IESO_2_IESO | HQ_IESO | IESO | Internal | Summer | B8 | 500 | 99999 | 400 | 33.94 | 33.95 | 0.01 | 0
2015 | HQ_IESO_2_IESO | HQ_IESO | IESO | Internal | Summer | B9 | 800 | 99999 | 400 | 33.94 | 33.95 | 0.01 | 0
2015 | HQ_IESO_2_IESO | HQ_IESO | IESO | Internal | Summer | B10 | 1262 | 99999 | 12.04 | 33.94 | 33.95 | 0.01 | 0
2015 | HQ_IESO_2_IESO | HQ_IESO | IESO | Internal | Winter | B16 | 25 | 99999 | 400 | 43.07 | 43.09 | 0.01 | 0
2015 | HQ_IESO_2_IESO | HQ_IESO | IESO | Internal | Winter | B17 | 100 | 99999 | 400 | 39.68 | 39.69 | 0.01 | 0
2015 | HQ_IESO_2_IESO | HQ_IESO | IESO | Internal | Winter | B18 | 400 | 99999 | 400 | 36.64 | 36.65 | 0.01 | 0
2015 | HQ_IESO_2_IESO | HQ_IESO | IESO | Internal | Winter | B19 | 700 | 99999 | 400 | 36.64 | 36.65 | 0.01 | 0
2015 | HQ_IESO_2_IESO | HQ_IESO | IESO | Internal | Winter | B20 | 935 | 99999 | 91.98 | 36.64 | 36.65 | 0.01 | 0
2015 | IESO_2_MAPP_CA | IESO | MAPP_CA | Internal | Shoulder | B11 | 25 | 262 | 262 | 35.12 | 58.68 | 7 | 16.56
2015 | IESO_2_MAPP_CA | IESO | MAPP_CA | Internal | Shoulder | B12 | 200 | 262 | 262 | 35.12 | 47.62 | 7 | 5.5
2015 | IESO_2_MAPP_CA | IESO | MAPP_CA | Internal | Shoulder | B13 | 600 | 262 | 262 | 35.12 | 44.65 | 7 | 2.53
2015 | IESO_2_MAPP_CA | IESO | MAPP_CA | Internal | Shoulder | B14 | 900 | 262 | 262 | 35.12 | 44.61 | 7 | 2.49
2015 | IESO_2_MAPP_CA | IESO | MAPP_CA | Internal | Shoulder | B15 | 1203 | 262 | 262 | 35.12 | 44.61 | 7 | 2.49
2015 | IESO_2_MAPP_CA | IESO | MAPP_CA | Internal | Summer | B1 | 10 | 262 | 229.97 | 51.68 | 58.68 | 7 | 0
2015 | IESO_2_MAPP_CA | IESO | MAPP_CA | Internal | Summer | B2 | 25 | 262 | 262 | 50.43 | 58.68 | 7 | 1.25
2015 | IESO_2_MAPP_CA | IESO | MAPP_CA | Internal | Summer | B3 | 75 | 262 | 262 | 43.18 | 58.68 | 7 | 8.5
2015 | IESO_2_MAPP_CA | IESO | MAPP_CA | Internal | Summer | B4 | 100 | 262 | 262 | 43.18 | 58.68 | 7 | 8.5
2015 | IESO_2_MAPP_CA | IESO | MAPP_CA | Internal | Summer | B5 | 200 | 262 | 262 | 40.09 | 56.68 | 7 | 9.6
2015 | IESO_2_MAPP_CA | IESO | MAPP_CA | Internal | Summer | B6 | 300 | 262 | 262 | 35.94 | 48.5 | 7 | 5.56
2015 | IESO_2_MAPP_CA | IESO | MAPP_CA | Internal | Summer | B7 | 400 | 262 | 262 | 34.66 | 43.09 | 7 | 1.43
2015 | IESO_2_MAPP_CA | IESO | MAPP_CA | Internal | Summer | B8 | 500 | 262 | 262 | 33.95 | 41.91 | 7 | 0.97
2015 | IESO_2_MAPP_CA | IESO | MAPP_CA | Internal | Summer | B9 | 800 | 262 | 262 | 33.95 | 41.91 | 7 | 0.97
2015 | IESO_2_MAPP_CA | IESO | MAPP_CA | Internal | Summer | B10 | 1262 | 262 | 262 | 33.95 | 41.91 | 7 | 0.97
2015 | IESO_2_MAPP_CA | IESO | MAPP_CA | Internal | Winter | B16 | 25 | 262 | 262 | 43.09 | 58.68 | 7 | 8.59
2015 | IESO_2_MAPP_CA | IESO | MAPP_CA | Internal | Winter | B17 | 100 | 262 | 262 | 39.69 | 50.26 | 7 | 3.57
2015 | IESO_2_MAPP_CA | IESO | MAPP_CA | Internal | Winter | B18 | 400 | 262 | 262 | 36.65 | 47.57 | 7 | 3.92
2015 | IESO_2_MAPP_CA | IESO | MAPP_CA | Internal | Winter | B19 | 700 | 262 | 262 | 36.65 | 47.57 | 7 | 3.92
2015 | IESO_2_MAPP_CA | IESO | MAPP_CA | Internal | Winter | B20 | 935 | 262 | 262 | 36.65 | 47.57 | 7 | 3.92
2015 | IESO_2_MISO_MI | IESO | MISO_MI | Internal | Shoulder | B11 | 25 | 1840 | 1840 | 35.12 | 58.54 | 7 | 16.42
2015 | IESO_2_MISO_MI | IESO | MISO_MI | Internal | Shoulder | B12 | 200 | 1840 | 1840 | 35.12 | 47.89 | 7 | 5.76
2015 | IESO_2_MISO_MI | IESO | MISO_MI | Internal | Shoulder | B13 | 600 | 1840 | 1840 | 35.12 | 44.67 | 7 | 2.55
2015 | IESO_2_MISO_MI | IESO | MISO_MI | Internal | Shoulder | B14 | 900 | 1840 | 1840 | 35.12 | 43.46 | 7 | 1.34
2015 | IESO_2_MISO_MI | IESO | MISO_MI | Internal | Shoulder | B15 | 1203 | 1840 | 258.49 | 35.12 | 42.12 | 7 | 0
2015 | IESO_2_MISO_MI | IESO | MISO_MI | Internal | Summer | B1 | 10 | 1840 | 1840 | 51.68 | 67.47 | 7 | 8.79
2015 | IESO_2_MISO_MI | IESO | MISO_MI | Internal | Summer | B2 | 25 | 1840 | 1840 | 50.43 | 65.62 | 7 | 8.19
2015 | IESO_2_MISO_MI | IESO | MISO_MI | Internal | Summer | B3 | 75 | 1840 | 1840 | 43.18 | 64.06 | 7 | 13.88
2015 | IESO_2_MISO_MI | IESO | MISO_MI | Internal | Summer | B4 | 100 | 1840 | 1840 | 43.18 | 62.15 | 7 | 11.96
2015 | IESO_2_MISO_MI | IESO | MISO_MI | Internal | Summer | B5 | 200 | 1840 | 1840 | 40.09 | 56.71 | 7 | 9.62
2015 | IESO_2_MISO_MI | IESO | MISO_MI | Internal | Summer | B6 | 300 | 1840 | 1840 | 35.94 | 47.51 | 7 | 4.57
2015 | IESO_2_MISO_MI | IESO | MISO_MI | Internal | Summer | B7 | 400 | 1840 | 1840 | 34.66 | 43.57 | 7 | 1.91
2015 | IESO_2_MISO_MI | IESO | MISO_MI | Internal | Summer | B8 | 500 | 1840 | 1840 | 33.95 | 41.99 | 7 | 1.05
2015 | IESO_2_MISO_MI | IESO | MISO_MI | Internal | Summer | B9 | 800 | 1840 | 1840 | 33.95 | 40.99 | 7 | 0.04
2015 | IESO_2_MISO_MI | IESO | MISO_MI | Internal | Summer | B10 | 1262 | 1840 | 0 | 33.95 | 40.75 | 7 | 0
2015 | IESO_2_MISO_MI | IESO | MISO_MI | Internal | Winter | B16 | 25 | 1840 | 1840 | 43.09 | 58.7 | 7 | 8.62
2015 | IESO_2_MISO_MI | IESO | MISO_MI | Internal | Winter | B17 | 100 | 1840 | 1840 | 39.69 | 50.64 | 7 | 3.95
2015 | IESO_2_MISO_MI | IESO | MISO_MI | Internal | Winter | B18 | 400 | 1840 | 1840 | 36.65 | 44.21 | 7 | 0.56
2015 | IESO_2_MISO_MI | IESO | MISO_MI | Internal | Winter | B19 | 700 | 1840 | 877.48 | 36.65 | 43.65 | 7 | 0
2015 | IESO_2_MISO_MI | IESO | MISO_MI | Internal | Winter | B20 | 935 | 1840 | 0 | 36.65 | 42.15 | 7 | 0
2015 | IESO_2_MISO_W | IESO | MISO_W | Internal | Shoulder | B11 | 25 | 140 | 140 | 35.12 | 59.65 | 7 | 17.52
2015 | IESO_2_MISO_W | IESO | MISO_W | Internal | Shoulder | B12 | 200 | 140 | 140 | 35.12 | 47.63 | 7 | 5.51
2015 | IESO_2_MISO_W | IESO | MISO_W | Internal | Shoulder | B13 | 600 | 140 | 140 | 35.12 | 44.66 | 7 | 2.54
2015 | IESO_2_MISO_W | IESO | MISO_W | Internal | Shoulder | B14 | 900 | 140 | 140 | 35.12 | 42.76 | 7 | 0.64
2015 | IESO_2_MISO_W | IESO | MISO_W | Internal | Shoulder | B15 | 1203 | 140 | 0 | 35.12 | 41.16 | 7 | 0
2015 | IESO_2_MISO_W | IESO | MISO_W | Internal | Summer | B1 | 10 | 140 | 140 | 51.68 | 67.41 | 7 | 8.73
2015 | IESO_2_MISO_W | IESO | MISO_W | Internal | Summer | B2 | 25 | 140 | 140 | 50.43 | 65.63 | 7 | 8.2
2015 | IESO_2_MISO_W | IESO | MISO_W | Internal | Summer | B3 | 75 | 140 | 140 | 43.18 | 65.59 | 7 | 15.41
2015 | IESO_2_MISO_W | IESO | MISO_W | Internal | Summer | B4 | 100 | 140 | 140 | 43.18 | 62.13 | 7 | 11.95
2015 | IESO_2_MISO_W | IESO | MISO_W | Internal | Summer | B5 | 200 | 140 | 140 | 40.09 | 56.7 | 7 | 9.61
2015 | IESO_2_MISO_W | IESO | MISO_W | Internal | Summer | B6 | 300 | 140 | 140 | 35.94 | 48.51 | 7 | 5.57
2015 | IESO_2_MISO_W | IESO | MISO_W | Internal | Summer | B7 | 400 | 140 | 140 | 34.66 | 43.1 | 7 | 1.44
2015 | IESO_2_MISO_W | IESO | MISO_W | Internal | Summer | B8 | 500 | 140 | 140 | 33.95 | 41.93 | 7 | 0.98
2015 | IESO_2_MISO_W | IESO | MISO_W | Internal | Summer | B9 | 800 | 140 | 139.99 | 33.95 | 40.95 | 7 | 0
2015 | IESO_2_MISO_W | IESO | MISO_W | Internal | Summer | B10 | 1262 | 140 | 0 | 33.95 | 38.98 | 7 | 0
2015 | IESO_2_MISO_W | IESO | MISO_W | Internal | Winter | B16 | 25 | 140 | 140 | 43.09 | 58.69 | 7 | 8.61
2015 | IESO_2_MISO_W | IESO | MISO_W | Internal | Winter | B17 | 100 | 140 | 140 | 39.69 | 50.27 | 7 | 3.58
2015 | IESO_2_MISO_W | IESO | MISO_W | Internal | Winter | B18 | 400 | 140 | 140 | 36.65 | 44.19 | 7 | 0.54
2015 | IESO_2_MISO_W | IESO | MISO_W | Internal | Winter | B19 | 700 | 140 | 0 | 36.65 | 42.97 | 7 | 0
2015 | IESO_2_MISO_W | IESO | MISO_W | Internal | Winter | B20 | 935 | 140 | 0 | 36.65 | 41.42 | 7 | 0
2015 | IESO_2_NYISO_A-F | IESO | NYISO_A-F | Internal | Shoulder | B11 | 25 | 1725 | 1725 | 35.12 | 44.27 | 7 | 2.15
2015 | IESO_2_NYISO_A-F | IESO | NYISO_A-F | Internal | Shoulder | B12 | 200 | 1725 | 1725 | 35.12 | 44.01 | 7 | 1.89
2015 | IESO_2_NYISO_A-F | IESO | NYISO_A-F | Internal | Shoulder | B13 | 600 | 1725 | 1725 | 35.12 | 42.67 | 7 | 0.55
2015 | IESO_2_NYISO_A-F | IESO | NYISO_A-F | Internal | Shoulder | B14 | 900 | 1725 | 1563.73 | 35.12 | 42.12 | 7 | 0
2015 | IESO_2_NYISO_A-F | IESO | NYISO_A-F | Internal | Shoulder | B15 | 1203 | 1725 | 1528.48 | 35.12 | 42.12 | 7 | 0
2015 | IESO_2_NYISO_A-F | IESO | NYISO_A-F | Internal | Summer | B1 | 10 | 1725 | 541 | 51.68 | 58.68 | 7 | 0
2015 | IESO_2_NYISO_A-F | IESO | NYISO_A-F | Internal | Summer | B2 | 25 | 1725 | 1031.81 | 50.43 | 57.43 | 7 | 0
2015 | IESO_2_NYISO_A-F | IESO | NYISO_A-F | Internal | Summer | B3 | 75 | 1725 | 1725 | 43.18 | 51.01 | 7 | 0.83
2015 | IESO_2_NYISO_A-F | IESO | NYISO_A-F | Internal | Summer | B4 | 100 | 1725 | 1169.22 | 43.18 | 50.18 | 7 | 0
2015 | IESO_2_NYISO_A-F | IESO | NYISO_A-F | Internal | Summer | B5 | 200 | 1725 | 1489.18 | 40.09 | 47.09 | 7 | 0
2015 | IESO_2_NYISO_A-F | IESO | NYISO_A-F | Internal | Summer | B6 | 300 | 1725 | 807.5 | 35.94 | 42.94 | 7 | 0
2015 | IESO_2_NYISO_A-F | IESO | NYISO_A-F | Internal | Summer | B7 | 400 | 1725 | 1519.92 | 34.66 | 41.66 | 7 | 0
2015 | IESO_2_NYISO_A-F | IESO | NYISO_A-F | Internal | Summer | B8 | 500 | 1725 | 1725 | 33.95 | 41.32 | 7 | 0.37
2015 | IESO_2_NYISO_A-F | IESO | NYISO_A-F | Internal | Summer | B9 | 800 | 1725 | 1725 | 33.95 | 41.29 | 7 | 0.34
2015 | IESO_2_NYISO_A-F | IESO | NYISO_A-F | Internal | Summer | B10 | 1262 | 1725 | 1725 | 33.95 | 41.29 | 7 | 0.34
2015 | IESO_2_NYISO_A-F | IESO | NYISO_A-F | Internal | Winter | B16 | 25 | 1725 | 1251.57 | 43.09 | 50.09 | 7 | 0
2015 | IESO_2_NYISO_A-F | IESO | NYISO_A-F | Internal | Winter | B17 | 100 | 1725 | 1491.24 | 39.69 | 46.69 | 7 | 0
2015 | IESO_2_NYISO_A-F | IESO | NYISO_A-F | Internal | Winter | B18 | 400 | 1725 | 1725 | 36.65 | 46.69 | 7 | 3.04
2015 | IESO_2_NYISO_A-F | IESO | NYISO_A-F | Internal | Winter | B19 | 700 | 1725 | 1725 | 36.65 | 46.69 | 7 | 3.04
2015 | IESO_2_NYISO_A-F | IESO | NYISO_A-F | Internal | Winter | B20 | 935 | 1725 | 1725 | 36.65 | 46.69 | 7 | 3.04
2015 | MAPP_CA_2_IESO | MAPP_CA | IESO | Internal | Shoulder | B11 | 25 | 330 | 0 | 58.68 | 35.12 | 8 | 0
2015 | MAPP_CA_2_IESO | MAPP_CA | IESO | Internal | Shoulder | B12 | 200 | 330 | 0 | 47.62 | 35.12 | 8 | 0
2015 | MAPP_CA_2_IESO | MAPP_CA | IESO | Internal | Shoulder | B13 | 600 | 330 | 0 | 44.65 | 35.12 | 8 | 0
2015 | MAPP_CA_2_IESO | MAPP_CA | IESO | Internal | Shoulder | B14 | 900 | 330 | 0 | 44.61 | 35.12 | 8 | 0
2015 | MAPP_CA_2_IESO | MAPP_CA | IESO | Internal | Shoulder | B15 | 1203 | 330 | 0 | 44.61 | 35.12 | 8 | 0
2015 | MAPP_CA_2_IESO | MAPP_CA | IESO | Internal | Summer | B1 | 10 | 330 | 0 | 58.68 | 51.68 | 8 | 0
2015 | MAPP_CA_2_IESO | MAPP_CA | IESO | Internal | Summer | B2 | 25 | 330 | 0 | 58.68 | 50.43 | 8 | 0
2015 | MAPP_CA_2_IESO | MAPP_CA | IESO | Internal | Summer | B3 | 75 | 330 | 0 | 58.68 | 43.18 | 8 | 0
2015 | MAPP_CA_2_IESO | MAPP_CA | IESO | Internal | Summer | B4 | 100 | 330 | 0 | 58.68 | 43.18 | 8 | 0
2015 | MAPP_CA_2_IESO | MAPP_CA | IESO | Internal | Summer | B5 | 200 | 330 | 0 | 56.68 | 40.09 | 8 | 0
2015 | MAPP_CA_2_IESO | MAPP_CA | IESO | Internal | Summer | B6 | 300 | 330 | 0 | 48.5 | 35.94 | 8 | 0
2015 | MAPP_CA_2_IESO | MAPP_CA | IESO | Internal | Summer | B7 | 400 | 330 | 0 | 43.09 | 34.66 | 8 | 0
2015 | MAPP_CA_2_IESO | MAPP_CA | IESO | Internal | Summer | B8 | 500 | 330 | 0 | 41.91 | 33.95 | 8 | 0
2015 | MAPP_CA_2_IESO | MAPP_CA | IESO | Internal | Summer | B9 | 800 | 330 | 0 | 41.91 | 33.95 | 8 | 0
2015 | MAPP_CA_2_IESO | MAPP_CA | IESO | Internal | Summer | B10 | 1262 | 330 | 0 | 41.91 | 33.95 | 8 | 0
2015 | MAPP_CA_2_IESO | MAPP_CA | IESO | Internal | Winter | B16 | 25 | 330 | 0 | 58.68 | 43.09 | 8 | 0
2015 | MAPP_CA_2_IESO | MAPP_CA | IESO | Internal | Winter | B17 | 100 | 330 | 0 | 50.26 | 39.69 | 8 | 0
2015 | MAPP_CA_2_IESO | MAPP_CA | IESO | Internal | Winter | B18 | 400 | 330 | 0 | 47.57 | 36.65 | 8 | 0
2015 | MAPP_CA_2_IESO | MAPP_CA | IESO | Internal | Winter | B19 | 700 | 330 | 0 | 47.57 | 36.65 | 8 | 0
2015 | MAPP_CA_2_IESO | MAPP_CA | IESO | Internal | Winter | B20 | 935 | 330 | 0 | 47.57 | 36.65 | 8 | 0
2015 | MAPP_CA_2_MAPP_US | MAPP_CA | MAPP_US | Internal | Shoulder | B11 | 25 | 372 | 0 | 58.68 | 56.53 | 7 | 0
2015 | MAPP_CA_2_MAPP_US | MAPP_CA | MAPP_US | Internal | Shoulder | B12 | 200 | 372 | 0 | 47.62 | 40.63 | 7 | 0
2015 | MAPP_CA_2_MAPP_US | MAPP_CA | MAPP_US | Internal | Shoulder | B13 | 600 | 372 | 0 | 44.65 | 40.63 | 7 | 0
2015 | MAPP_CA_2_MAPP_US | MAPP_CA | MAPP_US | Internal | Shoulder | B14 | 900 | 372 | 0 | 44.61 | 40.63 | 7 | 0
2015 | MAPP_CA_2_MAPP_US | MAPP_CA | MAPP_US | Internal | Shoulder | B15 | 1203 | 372 | 0 | 44.61 | 40.63 | 7 | 0
2015 | MAPP_CA_2_MAPP_US | MAPP_CA | MAPP_US | Internal | Summer | B1 | 10 | 372 | 0 | 58.68 | 60.63 | 7 | 0
2015 | MAPP_CA_2_MAPP_US | MAPP_CA | MAPP_US | Internal | Summer | B2 | 25 | 372 | 0 | 58.68 | 60.63 | 7 | 0
2015 | MAPP_CA_2_MAPP_US | MAPP_CA | MAPP_US | Internal | Summer | B3 | 75 | 372 | 0 | 58.68 | 60.63 | 7 | 0
2015 | MAPP_CA_2_MAPP_US | MAPP_CA | MAPP_US | Internal | Summer | B4 | 100 | 372 | 0 | 58.68 | 56.08 | 7 | 0
2015 | MAPP_CA_2_MAPP_US | MAPP_CA | MAPP_US | Internal | Summer | B5 | 200 | 372 | 0 | 56.68 | 56.08 | 7 | 0
2015 | MAPP_CA_2_MAPP_US | MAPP_CA | MAPP_US | Internal | Summer | B6 | 300 | 372 | 0 | 48.5 | 41.51 | 7 | 0
2015 | MAPP_CA_2_MAPP_US | MAPP_CA | MAPP_US | Internal | Summer | B7 | 400 | 372 | 0 | 43.09 | 38.74 | 7 | 0
2015 | MAPP_CA_2_MAPP_US | MAPP_CA | MAPP_US | Internal | Summer | B8 | 500 | 372 | 0 | 41.91 | 38.5 | 7 | 0
2015 | MAPP_CA_2_MAPP_US | MAPP_CA | MAPP_US | Internal | Summer | B9 | 800 | 372 | 0 | 41.91 | 38.5 | 7 | 0
2015 | MAPP_CA_2_MAPP_US | MAPP_CA | MAPP_US | Internal | Summer | B10 | 1262 | 372 | 0 | 41.91 | 38.5 | 7 | 0
2015 | MAPP_CA_2_MAPP_US | MAPP_CA | MAPP_US | Internal | Winter | B16 | 25 | 372 | 0 | 58.68 | 51.69 | 7 | 0
2015 | MAPP_CA_2_MAPP_US | MAPP_CA | MAPP_US | Internal | Winter | B17 | 100 | 372 | 0 | 50.26 | 43.27 | 7 | 0
2015 | MAPP_CA_2_MAPP_US | MAPP_CA | MAPP_US | Internal | Winter | B18 | 400 | 372 | 0 | 47.57 | 43.27 | 7 | 0
2015 | MAPP_CA_2_MAPP_US | MAPP_CA | MAPP_US | Internal | Winter | B19 | 700 | 372 | 0 | 47.57 | 43.27 | 7 | 0
2015 | MAPP_CA_2_MAPP_US | MAPP_CA | MAPP_US | Internal | Winter | B20 | 935 | 372 | 0 | 47.57 | 43.27 | 7 | 0
2015 | MAPP_CA_2_MISO_W | MAPP_CA | MISO_W | Internal | Shoulder | B11 | 25 | 1970 | 1970 | 58.68 | 59.65 | 0.01 | 0.96
2015 | MAPP_CA_2_MISO_W | MAPP_CA | MISO_W | Internal | Shoulder | B12 | 200 | 1970 | 884.6 | 47.62 | 47.63 | 0.01 | 0
2015 | MAPP_CA_2_MISO_W | MAPP_CA | MISO_W | Internal | Shoulder | B13 | 600 | 1970 | 978.06 | 44.65 | 44.66 | 0.01 | 0
2015 | MAPP_CA_2_MISO_W | MAPP_CA | MISO_W | Internal | Shoulder | B14 | 900 | 1970 | 0 | 44.61 | 42.76 | 0.01 | 0
2015 | MAPP_CA_2_MISO_W | MAPP_CA | MISO_W | Internal | Shoulder | B15 | 1203 | 1970 | 0 | 44.61 | 41.16 | 0.01 | 0
2015 | MAPP_CA_2_MISO_W | MAPP_CA | MISO_W | Internal | Summer | B1 | 10 | 1970 | 1970 | 58.68 | 67.41 | 0.01 | 8.72
2015 | MAPP_CA_2_MISO_W | MAPP_CA | MISO_W | Internal | Summer | B2 | 25 | 1970 | 1970 | 58.68 | 65.63 | 0.01 | 6.94
2015 | MAPP_CA_2_MISO_W | MAPP_CA | MISO_W | Internal | Summer | B3 | 75 | 1970 | 1970 | 58.68 | 65.59 | 0.01 | 6.9
2015 | MAPP_CA_2_MISO_W | MAPP_CA | MISO_W | Internal | Summer | B4 | 100 | 1970 | 1970 | 58.68 | 62.13 | 0.01 | 3.44
2015 | MAPP_CA_2_MISO_W | MAPP_CA | MISO_W | Internal | Summer | B5 | 200 | 1970 | 928.4 | 56.68 | 56.7 | 0.01 | 0
2015 | MAPP_CA_2_MISO_W | MAPP_CA | MISO_W | Internal | Summer | B6 | 300 | 1970 | 1051.98 | 48.5 | 48.51 | 0.01 | 0
2015 | MAPP_CA_2_MISO_W | MAPP_CA | MISO_W | Internal | Summer | B7 | 400 | 1970 | 990.1 | 43.09 | 43.1 | 0.01 | 0
2015 | MAPP_CA_2_MISO_W | MAPP_CA | MISO_W | Internal | Summer | B8 | 500 | 1970 | 115.46 | 41.91 | 41.93 | 0.01 | 0
2015 | MAPP_CA_2_MISO_W | MAPP_CA | MISO_W | Internal | Summer | B9 | 800 | 1970 | 0 | 41.91 | 40.95 | 0.01 | 0
2015 | MAPP_CA_2_MISO_W | MAPP_CA | MISO_W | Internal | Summer | B10 | 1262 | 1970 | 0 | 41.91 | 38.98 | 0.01 | 0
2015 | MAPP_CA_2_MISO_W | MAPP_CA | MISO_W | Internal | Winter | B16 | 25 | 1970 | 819.48 | 58.68 | 58.69 | 0.01 | 0
2015 | MAPP_CA_2_MISO_W | MAPP_CA | MISO_W | Internal | Winter | B17 | 100 | 1970 | 182.96 | 50.26 | 50.27 | 0.01 | 0
2015 | MAPP_CA_2_MISO_W | MAPP_CA | MISO_W | Internal | Winter | B18 | 400 | 1970 | 0 | 47.57 | 44.19 | 0.01 | 0
2015 | MAPP_CA_2_MISO_W | MAPP_CA | MISO_W | Internal | Winter | B19 | 700 | 1970 | 0 | 47.57 | 42.97 | 0.01 | 0
2015 | MAPP_CA_2_MISO_W | MAPP_CA | MISO_W | Internal | Winter | B20 | 935 | 1970 | 0 | 47.57 | 41.42 | 0.01 | 0
2015 | MAPP_US_2_MAPP_CA | MAPP_US | MAPP_CA | Internal | Shoulder | B11 | 25 | 165 | 0 | 56.53 | 58.68 | 7 | 0
2015 | MAPP_US_2_MAPP_CA | MAPP_US | MAPP_CA | Internal | Shoulder | B12 | 200 | 165 | 0 | 40.63 | 47.62 | 7 | 0
2015 | MAPP_US_2_MAPP_CA | MAPP_US | MAPP_CA | Internal | Shoulder | B13 | 600 | 165 | 0 | 40.63 | 44.65 | 7 | 0
2015 | MAPP_US_2_MAPP_CA | MAPP_US | MAPP_CA | Internal | Shoulder | B14 | 900 | 165 | 0 | 40.63 | 44.61 | 7 | 0
2015 | MAPP_US_2_MAPP_CA | MAPP_US | MAPP_CA | Internal | Shoulder | B15 | 1203 | 165 | 0 | 40.63 | 44.61 | 7 | 0
2015 | MAPP_US_2_MAPP_CA | MAPP_US | MAPP_CA | Internal | Summer | B1 | 10 | 165 | 0 | 60.63 | 58.68 | 7 | 0
2015 | MAPP_US_2_MAPP_CA | MAPP_US | MAPP_CA | Internal | Summer | B2 | 25 | 165 | 0 | 60.63 | 58.68 | 7 | 0
2015 | MAPP_US_2_MAPP_CA | MAPP_US | MAPP_CA | Internal | Summer | B3 | 75 | 165 | 0 | 60.63 | 58.68 | 7 | 0
2015 | MAPP_US_2_MAPP_CA | MAPP_US | MAPP_CA | Internal | Summer | B4 | 100 | 165 | 0 | 56.08 | 58.68 | 7 | 0
2015 | MAPP_US_2_MAPP_CA | MAPP_US | MAPP_CA | Internal | Summer | B5 | 200 | 165 | 0 | 56.08 | 56.68 | 7 | 0
2015 | MAPP_US_2_MAPP_CA | MAPP_US | MAPP_CA | Internal | Summer | B6 | 300 | 165 | 0 | 41.51 | 48.5 | 7 | 0
2015 | MAPP_US_2_MAPP_CA | MAPP_US | MAPP_CA | Internal | Summer | B7 | 400 | 165 | 0 | 38.74 | 43.09 | 7 | 0
2015 | MAPP_US_2_MAPP_CA | MAPP_US | MAPP_CA | Internal | Summer | B8 | 500 | 165 | 0 | 38.5 | 41.91 | 7 | 0
2015 | MAPP_US_2_MAPP_CA | MAPP_US | MAPP_CA | Internal | Summer | B9 | 800 | 165 | 0 | 38.5 | 41.91 | 7 | 0
2015 | MAPP_US_2_MAPP_CA | MAPP_US | MAPP_CA | Internal | Summer | B10 | 1262 | 165 | 0 | 38.5 | 41.91 | 7 | 0
2015 | MAPP_US_2_MAPP_CA | MAPP_US | MAPP_CA | Internal | Winter | B16 | 25 | 165 | 0.03 | 51.69 | 58.68 | 7 | 0
2015 | MAPP_US_2_MAPP_CA | MAPP_US | MAPP_CA | Internal | Winter | B17 | 100 | 165 | 0 | 43.27 | 50.26 | 7 | 0
2015 | MAPP_US_2_MAPP_CA | MAPP_US | MAPP_CA | Internal | Winter | B18 | 400 | 165 | 0 | 43.27 | 47.57 | 7 | 0
2015 | MAPP_US_2_MAPP_CA | MAPP_US | MAPP_CA | Internal | Winter | B19 | 700 | 165 | 0 | 43.27 | 47.57 | 7 | 0
2015 | MAPP_US_2_MAPP_CA | MAPP_US | MAPP_CA | Internal | Winter | B20 | 935 | 165 | 0 | 43.27 | 47.57 | 7 | 0
2015 | MAPP_US_2_MISO_W | MAPP_US | MISO_W | Internal | Shoulder | B11 | 25 | 2635 | 0 | 56.53 | 59.65 | 7 | 0
2015 | MAPP_US_2_MISO_W | MAPP_US | MISO_W | Internal | Shoulder | B12 | 200 | 2635 | 462.3 | 40.63 | 47.63 | 7 | 0
2015 | MAPP_US_2_MISO_W | MAPP_US | MISO_W | Internal | Shoulder | B13 | 600 | 2635 | 0 | 40.63 | 44.66 | 7 | 0
2015 | MAPP_US_2_MISO_W | MAPP_US | MISO_W | Internal | Shoulder | B14 | 900 | 2635 | 0 | 40.63 | 42.76 | 7 | 0
2015 | MAPP_US_2_MISO_W | MAPP_US | MISO_W | Internal | Shoulder | B15 | 1203 | 2635 | 0 | 40.63 | 41.16 | 7 | 0
2015 | MAPP_US_2_MISO_W | MAPP_US | MISO_W | Internal | Summer | B1 | 10 | 2635 | 0 | 60.63 | 67.41 | 7 | 0
2015 | MAPP_US_2_MISO_W | MAPP_US | MISO_W | Internal | Summer | B2 | 25 | 2635 | 0 | 60.63 | 65.63 | 7 | 0
2015 | MAPP_US_2_MISO_W | MAPP_US | MISO_W | Internal | Summer | B3 | 75 | 2635 | 0 | 60.63 | 65.59 | 7 | 0
2015 | MAPP_US_2_MISO_W | MAPP_US | MISO_W | Internal | Summer | B4 | 100 | 2635 | 0 | 56.08 | 62.13 | 7 | 0
2015 | MAPP_US_2_MISO_W | MAPP_US | MISO_W | Internal | Summer | B5 | 200 | 2635 | 0 | 56.08 | 56.7 | 7 | 0
2015 | MAPP_US_2_MISO_W | MAPP_US | MISO_W | Internal | Summer | B6 | 300 | 2635 | 24.84 | 41.51 | 48.51 | 7 | 0
2015 | MAPP_US_2_MISO_W | MAPP_US | MISO_W | Internal | Summer | B7 | 400 | 2635 | 0 | 38.74 | 43.1 | 7 | 0
2015 | MAPP_US_2_MISO_W | MAPP_US | MISO_W | Internal | Summer | B8 | 500 | 2635 | 0 | 38.5 | 41.93 | 7 | 0
2015 | MAPP_US_2_MISO_W | MAPP_US | MISO_W | Internal | Summer | B9 | 800 | 2635 | 0 | 38.5 | 40.95 | 7 | 0
2015 | MAPP_US_2_MISO_W | MAPP_US | MISO_W | Internal | Summer | B10 | 1262 | 2635 | 0 | 38.5 | 38.98 | 7 | 0
2015 | MAPP_US_2_MISO_W | MAPP_US | MISO_W | Internal | Winter | B16 | 25 | 2635 | 537.13 | 51.69 | 58.69 | 7 | 0
2015 | MAPP_US_2_MISO_W | MAPP_US | MISO_W | Internal | Winter | B17 | 100 | 2635 | 302.95 | 43.27 | 50.27 | 7 | 0
2015 | MAPP_US_2_MISO_W | MAPP_US | MISO_W | Internal | Winter | B18 | 400 | 2635 | 0 | 43.27 | 44.19 | 7 | 0
2015 | MAPP_US_2_MISO_W | MAPP_US | MISO_W | Internal | Winter | B19 | 700 | 2635 | 0 | 43.27 | 42.97 | 7 | 0
2015 | MAPP_US_2_MISO_W | MAPP_US | MISO_W | Internal | Winter | B20 | 935 | 2635 | 0 | 43.27 | 41.42 | 7 | 0
2015 | MAPP_US_2_NE | MAPP_US | NE | Internal | Shoulder | B11 | 25 | 2000 | 1136.91 | 56.53 | 63.53 | 7 | 0
2015 | MAPP_US_2_NE | MAPP_US | NE | Internal | Shoulder | B12 | 200 | 2000 | 0 | 40.63 | 44.58 | 7 | 0
2015 | MAPP_US_2_NE | MAPP_US | NE | Internal | Shoulder | B13 | 600 | 2000 | 0 | 40.63 | 44.01 | 7 | 0
2015 | MAPP_US_2_NE | MAPP_US | NE | Internal | Shoulder | B14 | 900 | 2000 | 0 | 40.63 | 42.52 | 7 | 0
2015 | MAPP_US_2_NE | MAPP_US | NE | Internal | Shoulder | B15 | 1203 | 2000 | 0 | 40.63 | 42.52 | 7 | 0
2015 | MAPP_US_2_NE | MAPP_US | NE | Internal | Summer | B1 | 10 | 2000 | 751.83 | 60.63 | 67.63 | 7 | 0
2015 | MAPP_US_2_NE | MAPP_US | NE | Internal | Summer | B2 | 25 | 2000 | 927.71 | 60.63 | 67.63 | 7 | 0
2015 | MAPP_US_2_NE | MAPP_US | NE | Internal | Summer | B3 | 75 | 2000 | 896.21 | 60.63 | 67.63 | 7 | 0
2015 | MAPP_US_2_NE | MAPP_US | NE | Internal | Summer | B4 | 100 | 2000 | 719.72 | 56.08 | 63.08 | 7 | 0
2015 | MAPP_US_2_NE | MAPP_US | NE | Internal | Summer | B5 | 200 | 2000 | 857.92 | 56.08 | 63.08 | 7 | 0
2015 | MAPP_US_2_NE | MAPP_US | NE | Internal | Summer | B6 | 300 | 2000 | 920.54 | 41.51 | 48.51 | 7 | 0
2015 | MAPP_US_2_NE | MAPP_US | NE | Internal | Summer | B7 | 400 | 2000 | 694.8 | 38.74 | 45.74 | 7 | 0
2015 | MAPP_US_2_NE | MAPP_US | NE | Internal | Summer | B8 | 500 | 2000 | 0 | 38.5 | 43.13 | 7 | 0
2015 | MAPP_US_2_NE | MAPP_US | NE | Internal | Summer | B9 | 800 | 2000 | 0 | 38.5 | 41.99 | 7 | 0
2015 | MAPP_US_2_NE | MAPP_US | NE | Internal | Summer | B10 | 1262 | 2000 | 0 | 38.5 | 38.67 | 7 | 0
2015 | MAPP_US_2_NE | MAPP_US | NE | Internal | Winter | B16 | 25 | 2000 | 572.59 | 51.69 | 58.69 | 7 | 0
2015 | MAPP_US_2_NE | MAPP_US | NE | Internal | Winter | B17 | 100 | 2000 | 0 | 43.27 | 45.51 | 7 | 0
2015 | MAPP_US_2_NE | MAPP_US | NE | Internal | Winter | B18 | 400 | 2000 | 0 | 43.27 | 45 | 7 | 0
2015 | MAPP_US_2_NE | MAPP_US | NE | Internal | Winter | B19 | 700 | 2000 | 0 | 43.27 | 44.9 | 7 | 0
2015 | MAPP_US_2_NE | MAPP_US | NE | Internal | Winter | B20 | 935 | 2000 | 0 | 43.27 | 40.37 | 7 | 0
2015 | MARITIMES_2_NEISO | MARITIMES | NEISO | Internal | Shoulder | B11 | 25 | 99999 | 1400 | 41 | 41.01 | 0.01 | 0
2015 | MARITIMES_2_NEISO | MARITIMES | NEISO | Internal | Shoulder | B12 | 200 | 99999 | 1400 | 41 | 41.01 | 0.01 | 0
2015 | MARITIMES_2_NEISO | MARITIMES | NEISO | Internal | Shoulder | B13 | 600 | 99999 | 1400 | 41 | 41.01 | 0.01 | 0
2015 | MARITIMES_2_NEISO | MARITIMES | NEISO | Internal | Shoulder | B14 | 900 | 99999 | 1400 | 41 | 41.01 | 0.01 | 0
2015 | MARITIMES_2_NEISO | MARITIMES | NEISO | Internal | Shoulder | B15 | 1203 | 99999 | 426.43 | 41 | 41.01 | 0.01 | 0
2015 | MARITIMES_2_NEISO | MARITIMES | NEISO | Internal | Summer | B1 | 10 | 99999 | 1400 | 63.66 | 63.67 | 0.01 | 0
2015 | MARITIMES_2_NEISO | MARITIMES | NEISO | Internal | Summer | B2 | 25 | 99999 | 1400 | 59.71 | 59.72 | 0.01 | 0
2015 | MARITIMES_2_NEISO | MARITIMES | NEISO | Internal | Summer | B3 | 75 | 99999 | 1400 | 53.45 | 53.46 | 0.01 | 0
2015 | MARITIMES_2_NEISO | MARITIMES | NEISO | Internal | Summer | B4 | 100 | 99999 | 1400 | 38.3 | 38.32 | 0.01 | 0
2015 | MARITIMES_2_NEISO | MARITIMES | NEISO | Internal | Summer | B5 | 200 | 99999 | 1400 | 38.3 | 38.32 | 0.01 | 0
2015 | MARITIMES_2_NEISO | MARITIMES | NEISO | Internal | Summer | B6 | 300 | 99999 | 1400 | 38.3 | 38.32 | 0.01 | 0
2015 | MARITIMES_2_NEISO | MARITIMES | NEISO | Internal | Summer | B7 | 400 | 99999 | 1400 | 38.3 | 38.32 | 0.01 | 0
2015 | MARITIMES_2_NEISO | MARITIMES | NEISO | Internal | Summer | B8 | 500 | 99999 | 1400 | 38.3 | 38.32 | 0.01 | 0
2015 | MARITIMES_2_NEISO | MARITIMES | NEISO | Internal | Summer | B9 | 800 | 99999 | 1400 | 38.3 | 38.32 | 0.01 | 0
2015 | MARITIMES_2_NEISO | MARITIMES | NEISO | Internal | Summer | B10 | 1262 | 99999 | 236.13 | 38.3 | 38.32 | 0.01 | 0
2015 | MARITIMES_2_NEISO | MARITIMES | NEISO | Internal | Winter | B16 | 25 | 99999 | 1400 | 49.39 | 49.4 | 0.01 | 0
2015 | MARITIMES_2_NEISO | MARITIMES | NEISO | Internal | Winter | B17 | 100 | 99999 | 1400 | 49.39 | 49.4 | 0.01 | 0
2015 | MARITIMES_2_NEISO | MARITIMES | NEISO | Internal | Winter | B18 | 400 | 99999 | 1400 | 49.39 | 49.4 | 0.01 | 0
2015 | MARITIMES_2_NEISO | MARITIMES | NEISO | Internal | Winter | B19 | 700 | 99999 | 1400 | 49.39 | 49.4 | 0.01 | 0
2015 | MARITIMES_2_NEISO | MARITIMES | NEISO | Internal | Winter | B20 | 935 | 99999 | 475.94 | 49.39 | 49.4 | 0.01 | 0
2015 | MISO_IN_2_MISO_MI | MISO_IN | MISO_MI | Internal | Shoulder | B11 | 25 | 5000 | 0 | 59.66 | 58.54 | 0.01 | 0
2015 | MISO_IN_2_MISO_MI | MISO_IN | MISO_MI | Internal | Shoulder | B12 | 200 | 5000 | 54.8 | 47.87 | 47.89 | 0.01 | 0
2015 | MISO_IN_2_MISO_MI | MISO_IN | MISO_MI | Internal | Shoulder | B13 | 600 | 5000 | 0 | 44.68 | 44.67 | 0.01 | 0
2015 | MISO_IN_2_MISO_MI | MISO_IN | MISO_MI | Internal | Shoulder | B14 | 900 | 5000 | 987.68 | 43.45 | 43.46 | 0.01 | 0
2015 | MISO_IN_2_MISO_MI | MISO_IN | MISO_MI | Internal | Shoulder | B15 | 1203 | 5000 | 834.98 | 42.11 | 42.12 | 0.01 | 0
2015 | MISO_IN_2_MISO_MI | MISO_IN | MISO_MI | Internal | Summer | B1 | 10 | 5000 | 0.04 | 67.49 | 67.47 | 0.01 | 0
2015 | MISO_IN_2_MISO_MI | MISO_IN | MISO_MI | Internal | Summer | B2 | 25 | 5000 | 0.02 | 65.63 | 65.62 | 0.01 | 0
2015 | MISO_IN_2_MISO_MI | MISO_IN | MISO_MI | Internal | Summer | B3 | 75 | 5000 | 0 | 65.59 | 64.06 | 0.01 | 0
2015 | MISO_IN_2_MISO_MI | MISO_IN | MISO_MI | Internal | Summer | B4 | 100 | 5000 | 0 | 62.16 | 62.15 | 0.01 | 0
2015 | MISO_IN_2_MISO_MI | MISO_IN | MISO_MI | Internal | Summer | B5 | 200 | 5000 | 0 | 56.72 | 56.71 | 0.01 | 0
2015 | MISO_IN_2_MISO_MI | MISO_IN | MISO_MI | Internal | Summer | B6 | 300 | 5000 | 0 | 47.52 | 47.51 | 0.01 | 0
2015 | MISO_IN_2_MISO_MI | MISO_IN | MISO_MI | Internal | Summer | B7 | 400 | 5000 | 1394.85 | 43.56 | 43.57 | 0.01 | 0
2015 | MISO_IN_2_MISO_MI | MISO_IN | MISO_MI | Internal | Summer | B8 | 500 | 5000 | 957.23 | 41.98 | 41.99 | 0.01 | 0
2015 | MISO_IN_2_MISO_MI | MISO_IN | MISO_MI | Internal | Summer | B9 | 800 | 5000 | 965.39 | 40.97 | 40.99 | 0.01 | 0
2015 | MISO_IN_2_MISO_MI | MISO_IN | MISO_MI | Internal | Summer | B10 | 1262 | 5000 | 2615.21 | 40.74 | 40.75 | 0.01 | 0
2015 | MISO_IN_2_MISO_MI | MISO_IN | MISO_MI | Internal | Winter | B16 | 25 | 5000 | 0.02 | 58.72 | 58.7 | 0.01 | 0
2015 | MISO_IN_2_MISO_MI | MISO_IN | MISO_MI | Internal | Winter | B17 | 100 | 5000 | 0 | 50.64 | 50.64 | 0.01 | 0
2015 | MISO_IN_2_MISO_MI | MISO_IN | MISO_MI | Internal | Winter | B18 | 400 | 5000 | 0 | 44.21 | 44.21 | 0.01 | 0
2015 | MISO_IN_2_MISO_MI | MISO_IN | MISO_MI | Internal | Winter | B19 | 700 | 5000 | 1628.56 | 43.64 | 43.65 | 0.01 | 0
2015 | MISO_IN_2_MISO_MI | MISO_IN | MISO_MI | Internal | Winter | B20 | 935 | 5000 | 1145.05 | 42.14 | 42.15 | 0.01 | 0
2015 | MISO_IN_2_MISO_MO-IL | MISO_IN | MISO_MO-IL | Internal | Shoulder | B11 | 25 | 5000 | 0.03 | 59.66 | 59.66 | 0.01 | 0
2015 | MISO_IN_2_MISO_MO-IL | MISO_IN | MISO_MO-IL | Internal | Shoulder | B12 | 200 | 5000 | 0 | 47.87 | 47.65 | 0.01 | 0
2015 | MISO_IN_2_MISO_MO-IL | MISO_IN | MISO_MO-IL | Internal | Shoulder | B13 | 600 | 5000 | 0 | 44.68 | 44.67 | 0.01 | 0
2015 | MISO_IN_2_MISO_MO-IL | MISO_IN | MISO_MO-IL | Internal | Shoulder | B14 | 900 | 5000 | 0 | 43.45 | 42.77 | 0.01 | 0
2015 | MISO_IN_2_MISO_MO-IL | MISO_IN | MISO_MO-IL | Internal | Shoulder | B15 | 1203 | 5000 | 0 | 42.11 | 41.18 | 0.01 | 0
2015 | MISO_IN_2_MISO_MO-IL | MISO_IN | MISO_MO-IL | Internal | Summer | B1 | 10 | 5000 | 0.01 | 67.49 | 67.42 | 0.01 | 0
2015 | MISO_IN_2_MISO_MO-IL | MISO_IN | MISO_MO-IL | Internal | Summer | B2 | 25 | 5000 | 0.02 | 65.63 | 65.62 | 0.01 | 0
2015 | MISO_IN_2_MISO_MO-IL | MISO_IN | MISO_MO-IL | Internal | Summer | B3 | 75 | 5000 | 0 | 65.59 | 65.58 | 0.01 | 0
2015 | MISO_IN_2_MISO_MO-IL | MISO_IN | MISO_MO-IL | Internal | Summer | B4 | 100 | 5000 | 0 | 62.16 | 62.15 | 0.01 | 0
2015 | MISO_IN_2_MISO_MO-IL | MISO_IN | MISO_MO-IL | Internal | Summer | B5 | 200 | 5000 | 0 | 56.72 | 56.71 | 0.01 | 0
2015 | MISO_IN_2_MISO_MO-IL | MISO_IN | MISO_MO-IL | Internal | Summer | B6 | 300 | 5000 | 0 | 47.52 | 47.51 | 0.01 | 0
2015 | MISO_IN_2_MISO_MO-IL | MISO_IN | MISO_MO-IL | Internal | Summer | B7 | 400 | 5000 | 0 | 43.56 | 43.11 | 0.01 | 0
2015 | MISO_IN_2_MISO_MO-IL | MISO_IN | MISO_MO-IL | Internal | Summer | B8 | 500 | 5000 | 0 | 41.98 | 41.94 | 0.01 | 0
2015 | MISO_IN_2_MISO_MO-IL | MISO_IN | MISO_MO-IL | Internal | Summer | B9 | 800 | 5000 | 0 | 40.97 | 40.96 | 0.01 | 0
2015 | MISO_IN_2_MISO_MO-IL | MISO_IN | MISO_MO-IL | Internal | Summer | B10 | 1262 | 5000 | 0 | 40.74 | 38.99 | 0.01 | 0
2015 | MISO_IN_2_MISO_MO-IL | MISO_IN | MISO_MO-IL | Internal | Winter | B16 | 25 | 5000 | 0.02 | 58.72 | 58.7 | 0.01 | 0
2015 | MISO_IN_2_MISO_MO-IL | MISO_IN | MISO_MO-IL | Internal | Winter | B17 | 100 | 5000 | 0 | 50.64 | 50.28 | 0.01 | 0
2015 | MISO_IN_2_MISO_MO-IL | MISO_IN | MISO_MO-IL | Internal | Winter | B18 | 400 | 5000 | 0 | 44.21 | 44.2 | 0.01 | 0
2015 | MISO_IN_2_MISO_MO-IL | MISO_IN | MISO_MO-IL | Internal | Winter | B19 | 700 | 5000 | 0 | 43.64 | 42.99 | 0.01 | 0
2015 | MISO_IN_2_MISO_MO-IL | MISO_IN | MISO_MO-IL | Internal | Winter | B20 | 935 | 5000 | 0 | 42.14 | 41.41 | 0.01 | 0
2015 | MISO_IN_2_NonRTO_Midwest | MISO_IN | NonRTO_Midwest | Internal | Shoulder | B11 | 25 | 4800 | 977.84 | 59.66 | 67.66 | 8 | 0
2015 | MISO_IN_2_NonRTO_Midwest | MISO_IN | NonRTO_Midwest | Internal | Shoulder | B12 | 200 | 4800 | 451.94 | 47.87 | 55.87 | 8 | 0
2015 | MISO_IN_2_NonRTO_Midwest | MISO_IN | NonRTO_Midwest | Internal | Shoulder | B13 | 600 | 4800 | 0 | 44.68 | 51.24 | 8 | 0
2015 | MISO_IN_2_NonRTO_Midwest | MISO_IN | NonRTO_Midwest | Internal | Shoulder | B14 | 900 | 4800 | 0 | 43.45 | 44.24 | 8 | 0
2015 | MISO_IN_2_NonRTO_Midwest | MISO_IN | NonRTO_Midwest | Internal | Shoulder | B15 | 1203 | 4800 | 0 | 42.11 | 43.74 | 8 | 0
2015 | MISO_IN_2_NonRTO_Midwest | MISO_IN | NonRTO_Midwest | Internal | Summer | B1 | 10 | 4800 | 0 | 67.49 | 72.8 | 8 | 0
2015 | MISO_IN_2_NonRTO_Midwest | MISO_IN | NonRTO_Midwest | Internal | Summer | B2 | 25 | 4800 | 0 | 65.63 | 72.8 | 8 | 0
2015 | MISO_IN_2_NonRTO_Midwest | MISO_IN | NonRTO_Midwest | Internal | Summer | B3 | 75 | 4800 | 0 | 65.59 | 72.8 | 8 | 0
2015 | MISO_IN_2_NonRTO_Midwest | MISO_IN | NonRTO_Midwest | Internal | Summer | B4 | 100 | 4800 | 804.16 | 62.16 | 70.16 | 8 | 0
2015 | MISO_IN_2_NonRTO_Midwest | MISO_IN | NonRTO_Midwest | Internal | Summer | B5 | 200 | 4800 | 488.66 | 56.72 | 64.72 | 8 | 0
2015 | MISO_IN_2_NonRTO_Midwest | MISO_IN | NonRTO_Midwest | Internal | Summer | B6 | 300 | 4800 | 0 | 47.52 | 48.01 | 8 | 0
2015 | MISO_IN_2_NonRTO_Midwest | MISO_IN | NonRTO_Midwest | Internal | Summer | B7 | 400 | 4800 | 0 | 43.56 | 44.24 | 8 | 0
2015 | MISO_IN_2_NonRTO_Midwest | MISO_IN | NonRTO_Midwest | Internal | Summer | B8 | 500 | 4800 | 0 | 41.98 | 43.95 | 8 | 0
2015 | MISO_IN_2_NonRTO_Midwest | MISO_IN | NonRTO_Midwest | Internal | Summer | B9 | 800 | 4800 | 0 | 40.97 | 43.74 | 8 | 0
2015 | MISO_IN_2_NonRTO_Midwest | MISO_IN | NonRTO_Midwest | Internal | Summer | B10 | 1262 | 4800 | 0 | 40.74 | 42.46 | 8 | 0
2015 | MISO_IN_2_NonRTO_Midwest | MISO_IN | NonRTO_Midwest | Internal | Winter | B16 | 25 | 4800 | 2043.25 | 58.72 | 66.72 | 8 | 0
2015 | MISO_IN_2_NonRTO_Midwest | MISO_IN | NonRTO_Midwest | Internal | Winter | B17 | 100 | 4800 | 928.44 | 50.64 | 58.64 | 8 | 0
2015 | MISO_IN_2_NonRTO_Midwest | MISO_IN | NonRTO_Midwest | Internal | Winter | B18 | 400 | 4800 | 168.84 | 44.21 | 52.21 | 8 | 0
2015 | MISO_IN_2_NonRTO_Midwest | MISO_IN | NonRTO_Midwest | Internal | Winter | B19 | 700 | 4800 | 0 | 43.64 | 44.36 | 8 | 0
2015 | MISO_IN_2_NonRTO_Midwest | MISO_IN | NonRTO_Midwest | Internal | Winter | B20 | 935 | 4800 | 0 | 42.14 | 43.74 | 8 | 0
2015 | MISO_IN_2_PJM_ROR | MISO_IN | PJM_ROR | Internal | Shoulder | B11 | 25 | 992 | 0 | 59.66 | 57.66 | 2 | 0
2015 | MISO_IN_2_PJM_ROR | MISO_IN | PJM_ROR | Internal | Shoulder | B12 | 200 | 992 | 0 | 47.87 | 49.62 | 2 | 0
2015 | MISO_IN_2_PJM_ROR | MISO_IN | PJM_ROR | Internal | Shoulder | B13 | 600 | 992 | 0 | 44.68 | 46.67 | 2 | 0
2015 | MISO_IN_2_PJM_ROR | MISO_IN | PJM_ROR | Internal | Shoulder | B14 | 900 | 992 | 0 | 43.45 | 44.64 | 2 | 0
2015 | MISO_IN_2_PJM_ROR | MISO_IN | PJM_ROR | Internal | Shoulder | B15 | 1203 | 992 | 0 | 42.11 | 41.8 | 2 | 0
2015 | MISO_IN_2_PJM_ROR | MISO_IN | PJM_ROR | Internal | Summer | B1 | 10 | 992 | 0.02 | 67.49 | 69.42 | 2 | 0
2015 | MISO_IN_2_PJM_ROR | MISO_IN | PJM_ROR | Internal | Summer | B2 | 25 | 992 | 0 | 65.63 | 67.1 | 2 | 0
2015 | MISO_IN_2_PJM_ROR | MISO_IN | PJM_ROR | Internal | Summer | B3 | 75 | 992 | 0 | 65.59 | 66.06 | 2 | 0
2015 | MISO_IN_2_PJM_ROR | MISO_IN | PJM_ROR | Internal | Summer | B4 | 100 | 992 | 0 | 62.16 | 60.85 | 2 | 0
2015 | MISO_IN_2_PJM_ROR | MISO_IN | PJM_ROR | Internal | Summer | B5 | 200 | 992 | 0 | 56.72 | 56.21 | 2 | 0
2015 | MISO_IN_2_PJM_ROR | MISO_IN | PJM_ROR | Internal | Summer | B6 | 300 | 992 | 0 | 47.52 | 49.51 | 2 | 0
2015 | MISO_IN_2_PJM_ROR | MISO_IN | PJM_ROR | Internal | Summer | B7 | 400 | 992 | 0 | 43.56 | 44.64 | 2 | 0
2015 | MISO_IN_2_PJM_ROR | MISO_IN | PJM_ROR | Internal | Summer | B8 | 500 | 992 | 0 | 41.98 | 42.47 | 2 | 0
2015 | MISO_IN_2_PJM_ROR | MISO_IN | PJM_ROR | Internal | Summer | B9 | 800 | 992 | 0 | 40.97 | 41.57 | 2 | 0
2015 | MISO_IN_2_PJM_ROR | MISO_IN | PJM_ROR | Internal | Summer | B10 | 1262 | 992 | 0 | 40.74 | 40.38 | 2 | 0
2015 | MISO_IN_2_PJM_ROR | MISO_IN | PJM_ROR | Internal | Winter | B16 | 25 | 992 | 0.03 | 58.72 | 60.7 | 2 | 0
2015 | MISO_IN_2_PJM_ROR | MISO_IN | PJM_ROR | Internal | Winter | B17 | 100 | 992 | 274.65 | 50.64 | 52.64 | 2 | 0
2015 | MISO_IN_2_PJM_ROR | MISO_IN | PJM_ROR | Internal | Winter | B18 | 400 | 992 | 0 | 44.21 | 46.2 | 2 | 0
2015 | MISO_IN_2_PJM_ROR | MISO_IN | PJM_ROR | Internal | Winter | B19 | 700 | 992 | 0 | 43.64 | 44.96 | 2 | 0
2015 | MISO_IN_2_PJM_ROR | MISO_IN | PJM_ROR | Internal | Winter | B20 | 935 | 992 | 0 | 42.14 | 41.88 | 2 | 0
2015 | MISO_MI_2_MISO_IN | MISO_MI | MISO_IN | Internal | Shoulder | B11 | 25 | 2045 | 2045 | 58.54 | 59.66 | 0.01 | 1.11
2015 | MISO_MI_2_MISO_IN | MISO_MI | MISO_IN | Internal | Shoulder | B12 | 200 | 2045 | 0 | 47.89 | 47.87 | 0.01 | 0
2015 | MISO_MI_2_MISO_IN | MISO_MI | MISO_IN | Internal | Shoulder | B13 | 600 | 2045 | 193.06 | 44.67 | 44.68 | 0.01 | 0
2015 | MISO_MI_2_MISO_IN | MISO_MI | MISO_IN | Internal | Shoulder | B14 | 900 | 2045 | 0 | 43.46 | 43.45 | 0.01 | 0
2015 | MISO_MI_2_MISO_IN | MISO_MI | MISO_IN | Internal | Shoulder | B15 | 1203 | 2045 | 0 | 42.12 | 42.11 | 0.01 | 0
2015 | MISO_MI_2_MISO_IN | MISO_MI | MISO_IN | Internal | Summer | B1 | 10 | 2045 | 1402.32 | 67.47 | 67.49 | 0.01 | 0
2015 | MISO_MI_2_MISO_IN | MISO_MI | MISO_IN | Internal | Summer | B2 | 25 | 2045 | 1446.82 | 65.62 | 65.63 | 0.01 | 0
2015 | MISO_MI_2_MISO_IN | MISO_MI | MISO_IN | Internal | Summer | B3 | 75 | 2045 | 2045 | 64.06 | 65.59 | 0.01 | 1.52
2015 | MISO_MI_2_MISO_IN | MISO_MI | MISO_IN | Internal | Summer | B4 | 100 | 2045 | 1974.42 | 62.15 | 62.16 | 0.01 | 0
2015 | MISO_MI_2_MISO_IN | MISO_MI | MISO_IN | Internal | Summer | B5 | 200 | 2045 | 1166.93 | 56.71 | 56.72 | 0.01 | 0
2015 | MISO_MI_2_MISO_IN | MISO_MI | MISO_IN | Internal | Summer | B6 | 300 | 2045 | 850.58 | 47.51 | 47.52 | 0.01 | 0
2015 | MISO_MI_2_MISO_IN | MISO_MI | MISO_IN | Internal | Summer | B7 | 400 | 2045 | 0 | 43.57 | 43.56 | 0.01 | 0
2015 | MISO_MI_2_MISO_IN | MISO_MI | MISO_IN | Internal | Summer | B8 | 500 | 2045 | 0 | 41.99 | 41.98 | 0.01 | 0
2015 | MISO_MI_2_MISO_IN | MISO_MI | MISO_IN | Internal | Summer | B9 | 800 | 2045 | 0 | 40.99 | 40.97 | 0.01 | 0
2015 | MISO_MI_2_MISO_IN | MISO_MI | MISO_IN | Internal | Summer | B10 | 1262 | 2045 | 0 | 40.75 | 40.74 | 0.01 | 0
2015 | MISO_MI_2_MISO_IN | MISO_MI | MISO_IN | Internal | Winter | B16 | 25 | 2045 | 1562.07 | 58.7 | 58.72 | 0.01 | 0
2015 | MISO_MI_2_MISO_IN | MISO_MI | MISO_IN | Internal | Winter | B17 | 100 | 2045 | 0 | 50.64 | 50.64 | 0.01 | 0
2015 | MISO_MI_2_MISO_IN | MISO_MI | MISO_IN | Internal | Winter | B18 | 400 | 2045 | 0 | 44.21 | 44.21 | 0.01 | 0
2015 | MISO_MI_2_MISO_IN | MISO_MI | MISO_IN | Internal | Winter | B19 | 700 | 2045 | 0 | 43.65 | 43.64 | 0.01 | 0
2015 | MISO_MI_2_MISO_IN | MISO_MI | MISO_IN | Internal | Winter | B20 | 935 | 2045 | 0 | 42.15 | 42.14 | 0.01 | 0
2015 | MISO_MI_2_MISO_WUMS | MISO_MI | MISO_WUMS | Internal | Shoulder | B11 | 25 | 117 | 0 | 58.54 | 55.66 | 0.01 | 0
2015 | MISO_MI_2_MISO_WUMS | MISO_MI | MISO_WUMS | Internal | Shoulder | B12 | 200 | 117 | 0 | 47.89 | 47.62 | 0.01 | 0
2015 | MISO_MI_2_MISO_WUMS | MISO_MI | MISO_WUMS | Internal | Shoulder | B13 | 600 | 117 | 0 | 44.67 | 44.66 | 0.01 | 0
2015 | MISO_MI_2_MISO_WUMS | MISO_MI | MISO_WUMS | Internal | Shoulder | B14 | 900 | 117 | 0 | 43.46 | 42.64 | 0.01 | 0
2015 | MISO_MI_2_MISO_WUMS | MISO_MI | MISO_WUMS | Internal | Shoulder | B15 | 1203 | 117 | 0 | 42.12 | 39.8 | 0.01 | 0
2015 | MISO_MI_2_MISO_WUMS | MISO_MI | MISO_WUMS | Internal | Summer | B1 | 10 | 117 | 0.01 | 67.47 | 67.42 | 0.01 | 0
2015 | MISO_MI_2_MISO_WUMS | MISO_MI | MISO_WUMS | Internal | Summer | B2 | 25 | 117 | 0.03 | 65.62 | 65.62 | 0.01 | 0
2015 | MISO_MI_2_MISO_WUMS | MISO_MI | MISO_WUMS | Internal | Summer | B3 | 75 | 117 | 0.01 | 64.06 | 64.06 | 0.01 | 0
2015 | MISO_MI_2_MISO_WUMS | MISO_MI | MISO_WUMS | Internal | Summer | B4 | 100 | 117 | 0 | 62.15 | 58.85 | 0.01 | 0
2015 | MISO_MI_2_MISO_WUMS | MISO_MI | MISO_WUMS | Internal | Summer | B5 | 200 | 117 | 0 | 56.71 | 51.09 | 0.01 | 0
2015 | MISO_MI_2_MISO_WUMS | MISO_MI | MISO_WUMS | Internal | Summer | B6 | 300 | 117 | 0 | 47.51 | 47.51 | 0.01 | 0
2015 | MISO_MI_2_MISO_WUMS | MISO_MI | MISO_WUMS | Internal | Summer | B7 | 400 | 117 | 0 | 43.57 | 42.73 | 0.01 | 0
2015 | MISO_MI_2_MISO_WUMS | MISO_MI | MISO_WUMS | Internal | Summer | B8 | 500 | 117 | 0 | 41.99 | 41.91 | 0.01 | 0
2015 | MISO_MI_2_MISO_WUMS | MISO_MI | MISO_WUMS | Internal | Summer | B9 | 800 | 117 | 0 | 40.99 | 40.94 | 0.01 | 0
2015 | MISO_MI_2_MISO_WUMS | MISO_MI | MISO_WUMS | Internal | Summer | B10 | 1262 | 117 | 0 | 40.75 | 38.38 | 0.01 | 0
2015 | MISO_MI_2_MISO_WUMS | MISO_MI | MISO_WUMS | Internal | Winter | B16 | 25 | 117 | 0.01 | 58.7 | 58.68 | 0.01 | 0
2015 | MISO_MI_2_MISO_WUMS | MISO_MI | MISO_WUMS | Internal | Winter | B17 | 100 | 117 | 0 | 50.64 | 50.26 | 0.01 | 0
2015 | MISO_MI_2_MISO_WUMS | MISO_MI | MISO_WUMS | Internal | Winter | B18 | 400 | 117 | 0 | 44.21 | 44.2 | 0.01 | 0
2015 | MISO_MI_2_MISO_WUMS | MISO_MI | MISO_WUMS | Internal | Winter | B19 | 700 | 117 | 0 | 43.65 | 42.96 | 0.01 | 0
2015 | MISO_MI_2_MISO_WUMS | MISO_MI | MISO_WUMS | Internal | Winter | B20 | 935 | 117 | 0 | 42.15 | 41.43 | 0.01 | 0
2015 | MISO_MI_2_PJM_ROR | MISO_MI | PJM_ROR | Internal | Shoulder | B11 | 25 | 1424 | 0 | 58.54 | 57.66 | 2 | 0
2015 | MISO_MI_2_PJM_ROR | MISO_MI | PJM_ROR | Internal | Shoulder | B12 | 200 | 1424 | 0 | 47.89 | 49.62 | 2 | 0
2015 | MISO_MI_2_PJM_ROR | MISO_MI | PJM_ROR | Internal | Shoulder | B13 | 600 | 1424 | 81.09 | 44.67 | 46.67 | 2 | 0
2015 | MISO_MI_2_PJM_ROR | MISO_MI | PJM_ROR | Internal | Shoulder | B14 | 900 | 1424 | 0 | 43.46 | 44.64 | 2 | 0
2015 | MISO_MI_2_PJM_ROR | MISO_MI | PJM_ROR | Internal | Shoulder | B15 | 1203 | 1424 | 0 | 42.12 | 41.8 | 2 | 0
2015 | MISO_MI_2_PJM_ROR | MISO_MI | PJM_ROR | Internal | Summer | B1 | 10 | 1424 | 0.02 | 67.47 | 69.42 | 2 | 0
2015 | MISO_MI_2_PJM_ROR | MISO_MI | PJM_ROR | Internal | Summer | B2 | 25 | 1424 | 0 | 65.62 | 67.1 | 2 | 0
2015 | MISO_MI_2_PJM_ROR | MISO_MI | PJM_ROR | Internal | Summer | B3 | 75 | 1424 | 840.06 | 64.06 | 66.06 | 2 | 0
2015 | MISO_MI_2_PJM_ROR | MISO_MI | PJM_ROR | Internal | Summer | B4 | 100 | 1424 | 0 | 62.15 | 60.85 | 2 | 0
2015 | MISO_MI_2_PJM_ROR | MISO_MI | PJM_ROR | Internal | Summer | B5 | 200 | 1424 | 0 | 56.71 | 56.21 | 2 | 0
2015 | MISO_MI_2_PJM_ROR | MISO_MI | PJM_ROR | Internal | Summer | B6 | 300 | 1424 | 300.82 | 47.51 | 49.51 | 2 | 0
2015 | MISO_MI_2_PJM_ROR | MISO_MI | PJM_ROR | Internal | Summer | B7 | 400 | 1424 | 0 | 43.57 | 44.64 | 2 | 0
2015 | MISO_MI_2_PJM_ROR | MISO_MI | PJM_ROR | Internal | Summer | B8 | 500 | 1424 | 0 | 41.99 | 42.47 | 2 | 0
2015 | MISO_MI_2_PJM_ROR | MISO_MI | PJM_ROR | Internal | Summer | B9 | 800 | 1424 | 0 | 40.99 | 41.57 | 2 | 0
2015 | MISO_MI_2_PJM_ROR | MISO_MI | PJM_ROR | Internal | Summer | B10 | 1262 | 1424 | 0 | 40.75 | 40.38 | 2 | 0
2015 | MISO_MI_2_PJM_ROR | MISO_MI | PJM_ROR | Internal | Winter | B16 | 25 | 1424 | 361.26 | 58.7 | 60.7 | 2 | 0
2015 | MISO_MI_2_PJM_ROR | MISO_MI | PJM_ROR | Internal | Winter | B17 | 100 | 1424 | 872.65 | 50.64 | 52.64 | 2 | 0
2015 | MISO_MI_2_PJM_ROR | MISO_MI | PJM_ROR | Internal | Winter | B18 | 400 | 1424 | 0 | 44.21 | 46.2 | 2 | 0
2015 | MISO_MI_2_PJM_ROR | MISO_MI | PJM_ROR | Internal | Winter | B19 | 700 | 1424 | 0 | 43.65 | 44.96 | 2 | 0
2015 | MISO_MI_2_PJM_ROR | MISO_MI | PJM_ROR | Internal | Winter | B20 | 935 | 1424 | 0 | 42.15 | 41.88 | 2 | 0
2015 | MISO_MO-IL_2_ENT | MISO_MO-IL | ENT | Internal | Shoulder | B11 | 25 | 2540 | 0 | 59.66 | 62.66 | 8 | 0
2015 | MISO_MO-IL_2_ENT | MISO_MO-IL | ENT | Internal | Shoulder | B12 | 200 | 2540 | 0 | 47.65 | 44.44 | 8 | 0
2015 | MISO_MO-IL_2_ENT | MISO_MO-IL | ENT | Internal | Shoulder | B13 | 600 | 2540 | 0 | 44.67 | 44.12 | 8 | 0
2015 | MISO_MO-IL_2_ENT | MISO_MO-IL | ENT | Internal | Shoulder | B14 | 900 | 2540 | 0 | 42.77 | 44.12 | 8 | 0
2015 | MISO_MO-IL_2_ENT | MISO_MO-IL | ENT | Internal | Shoulder | B15 | 1203 | 2540 | 0 | 41.18 | 42.75 | 8 | 0
2015 | MISO_MO-IL_2_ENT | MISO_MO-IL | ENT | Internal | Summer | B1 | 10 | 2540 | 0 | 67.42 | 67.69 | 8 | 0
2015 | MISO_MO-IL_2_ENT | MISO_MO-IL | ENT | Internal | Summer | B2 | 25 | 2540 | 0 | 65.62 | 66.25 | 8 | 0
2015 | MISO_MO-IL_2_ENT | MISO_MO-IL | ENT | Internal | Summer | B3 | 75 | 2540 | 0 | 65.58 | 66.25 | 8 | 0
2015 | MISO_MO-IL_2_ENT | MISO_MO-IL | ENT | Internal | Summer | B4 | 100 | 2540 | 0 | 62.15 | 66.25 | 8 | 0
2015 | MISO_MO-IL_2_ENT | MISO_MO-IL | ENT | Internal | Summer | B5 | 200 | 2540 | 0 | 56.71 | 60.92 | 8 | 0
2015 | MISO_MO-IL_2_ENT | MISO_MO-IL | ENT | Internal | Summer | B6 | 300 | 2540 | 0 | 47.51 | 54.51 | 8 | 0
2015 | MISO_MO-IL_2_ENT | MISO_MO-IL | ENT | Internal | Summer | B7 | 400 | 2540 | 0 | 43.11 | 43.28 | 8 | 0
2015 | MISO_MO-IL_2_ENT | MISO_MO-IL | ENT | Internal | Summer | B8 | 500 | 2540 | 0 | 41.94 | 43.22 | 8 | 0
2015 | MISO_MO-IL_2_ENT | MISO_MO-IL | ENT | Internal | Summer | B9 | 800 | 2540 | 0 | 40.96 | 42.91 | 8 | 0
2015 | MISO_MO-IL_2_ENT | MISO_MO-IL | ENT | Internal | Summer | B10 | 1262 | 2540 | 0 | 38.99 | 41.51 | 8 | 0
2015 | MISO_MO-IL_2_ENT | MISO_MO-IL | ENT | Internal | Winter | B16 | 25 | 2540 | 0 | 58.7 | 60.32 | 8 | 0
2015 | MISO_MO-IL_2_ENT | MISO_MO-IL | ENT | Internal | Winter | B17 | 100 | 2540 | 0 | 50.28 | 46.88 | 8 | 0
2015 | MISO_MO-IL_2_ENT | MISO_MO-IL | ENT | Internal | Winter | B18 | 400 | 2540 | 0 | 44.2 | 46.54 | 8 | 0
2015 | MISO_MO-IL_2_ENT | MISO_MO-IL | ENT | Internal | Winter | B19 | 700 | 2540 | 0 | 42.99 | 45.83 | 8 | 0
2015 | MISO_MO-IL_2_ENT | MISO_MO-IL | ENT | Internal | Winter | B20 | 935 | 2540 | 0 | 41.41 | 45.02 | 8 | 0
2015 | MISO_MO-IL_2_MISO_IN | MISO_MO-IL | MISO_IN | Internal | Shoulder | B11 | 25 | 2100 | 0.04 | 59.66 | 59.66 | 0.01 | 0
2015 | MISO_MO-IL_2_MISO_IN | MISO_MO-IL | MISO_IN | Internal | Shoulder | B12 | 200 | 2100 | 2100 | 47.65 | 47.87 | 0.01 | 0.22
2015 | MISO_MO-IL_2_MISO_IN | MISO_MO-IL | MISO_IN | Internal | Shoulder | B13 | 600 | 2100 | 1388.87 | 44.67 | 44.68 | 0.01 | 0
2015 | MISO_MO-IL_2_MISO_IN | MISO_MO-IL | MISO_IN | Internal | Shoulder | B14 | 900 | 2100 | 2100 | 42.77 | 43.45 | 0.01 | 0.67
2015 | MISO_MO-IL_2_MISO_IN | MISO_MO-IL | MISO_IN | Internal | Shoulder | B15 | 1203 | 2100 | 2100 | 41.18 | 42.11 | 0.01 | 0.92
2015 | MISO_MO-IL_2_MISO_IN | MISO_MO-IL | MISO_IN | Internal | Summer | B1 | 10 | 2100 | 2099.98 | 67.42 | 67.49 | 0.01 | 0.05
2015 | MISO_MO-IL_2_MISO_IN | MISO_MO-IL | MISO_IN | Internal | Summer | B2 | 25 | 2100 | 1788.84 | 65.62 | 65.63 | 0.01 | 0
2015 | MISO_MO-IL_2_MISO_IN | MISO_MO-IL | MISO_IN | Internal | Summer | B3 | 75 | 2100 | 324.34 | 65.58 | 65.59 | 0.01 | 0
2015 | MISO_MO-IL_2_MISO_IN | MISO_MO-IL | MISO_IN | Internal | Summer | B4 | 100 | 2100 | 655.01 | 62.15 | 62.16 | 0.01 | 0
2015 | MISO_MO-IL_2_MISO_IN | MISO_MO-IL | MISO_IN | Internal | Summer | B5 | 200 | 2100 | 870.03 | 56.71 | 56.72 | 0.01 | 0
2015 | MISO_MO-IL_2_MISO_IN | MISO_MO-IL | MISO_IN | Internal | Summer | B6 | 300 | 2100 | 6.21 | 47.51 | 47.52 | 0.01 | 0
2015 | MISO_MO-IL_2_MISO_IN | MISO_MO-IL | MISO_IN | Internal | Summer | B7 | 400 | 2100 | 2100 | 43.11 | 43.56 | 0.01 | 0.43
2015 | MISO_MO-IL_2_MISO_IN | MISO_MO-IL | MISO_IN | Internal | Summer | B8 | 500 | 2100 | 2100 | 41.94 | 41.98 | 0.01 | 0.03
2015 | MISO_MO-IL_2_MISO_IN | MISO_MO-IL | MISO_IN | Internal | Summer | B9 | 800 | 2100 | 1851.45 | 40.96 | 40.97 | 0.01 | 0
2015 | MISO_MO-IL_2_MISO_IN | MISO_MO-IL | MISO_IN | Internal | Summer | B10 | 1262 | 2100 | 2100 | 38.99 | 40.74 | 0.01 | 1.74
2015 | MISO_MO-IL_2_MISO_IN | MISO_MO-IL | MISO_IN | Internal | Winter | B16 | 25 | 2100 | 1776.82 | 58.7 | 58.72 | 0.01 | 0
2015 | MISO_MO-IL_2_MISO_IN | MISO_MO-IL | MISO_IN | Internal | Winter | B17 | 100 | 2100 | 2100 | 50.28 | 50.64 | 0.01 | 0.35
2015 | MISO_MO-IL_2_MISO_IN | MISO_MO-IL | MISO_IN | Internal | Winter | B18 | 400 | 2100 | 1462.69 | 44.2 | 44.21 | 0.01 | 0
2015 | MISO_MO-IL_2_MISO_IN | MISO_MO-IL | MISO_IN | Internal | Winter | B19 | 700 | 2100 | 2100 | 42.99 | 43.64 | 0.01 | 0.64
2015 | MISO_MO-IL_2_MISO_IN | MISO_MO-IL | MISO_IN | Internal | Winter | B20 | 935 | 2100 | 2100 | 41.41 | 42.14 | 0.01 | 0.72
2015 | MISO_MO-IL_2_MISO_W | MISO_MO-IL | MISO_W | Internal | Shoulder | B11 | 25 | 960 | 0.02 | 59.66 | 59.65 | 0.01 | 0
2015 | MISO_MO-IL_2_MISO_W | MISO_MO-IL | MISO_W | Internal | Shoulder | B12 | 200 | 960 | 0 | 47.65 | 47.63 | 0.01 | 0
2015 | MISO_MO-IL_2_MISO_W | MISO_MO-IL | MISO_W | Internal | Shoulder | B13 | 600 | 960 | 0 | 44.67 | 44.66 | 0.01 | 0
2015 | MISO_MO-IL_2_MISO_W | MISO_MO-IL | MISO_W | Internal | Shoulder | B14 | 900 | 960 | 0 | 42.77 | 42.76 | 0.01 | 0
2015 | MISO_MO-IL_2_MISO_W | MISO_MO-IL | MISO_W | Internal | Shoulder | B15 | 1203 | 960 | 0 | 41.18 | 41.16 | 0.01 | 0
2015 | MISO_MO-IL_2_MISO_W | MISO_MO-IL | MISO_W | Internal | Summer | B1 | 10 | 960 | 0.04 | 67.42 | 67.41 | 0.01 | 0
2015 | MISO_MO-IL_2_MISO_W | MISO_MO-IL | MISO_W | Internal | Summer | B2 | 25 | 960 | 495.3 | 65.62 | 65.63 | 0.01 | 0
2015 | MISO_MO-IL_2_MISO_W | MISO_MO-IL | MISO_W | Internal | Summer | B3 | 75 | 960 | 416.86 | 65.58 | 65.59 | 0.01 | 0
2015 | MISO_MO-IL_2_MISO_W | MISO_MO-IL | MISO_W | Internal | Summer | B4 | 100 | 960 | 0 | 62.15 | 62.13 | 0.01 | 0
2015 | MISO_MO-IL_2_MISO_W | MISO_MO-IL | MISO_W | Internal | Summer | B5 | 200 | 960 | 0 | 56.71 | 56.7 | 0.01 | 0
2015 | MISO_MO-IL_2_MISO_W | MISO_MO-IL | MISO_W | Internal | Summer | B6 | 300 | 960 | 960 | 47.51 | 48.51 | 0.01 | 0.99
2015 | MISO_MO-IL_2_MISO_W | MISO_MO-IL | MISO_W | Internal | Summer | B7 | 400 | 960 | 0 | 43.11 | 43.1 | 0.01 | 0
2015 | MISO_MO-IL_2_MISO_W | MISO_MO-IL | MISO_W | Internal | Summer | B8 | 500 | 960 | 0 | 41.94 | 41.93 | 0.01 | 0
2015 | MISO_MO-IL_2_MISO_W | MISO_MO-IL | MISO_W | Internal | Summer | B9 | 800 | 960 | 0 | 40.96 | 40.95 | 0.01 | 0
2015 | MISO_MO-IL_2_MISO_W | MISO_MO-IL | MISO_W | Internal | Summer | B10 | 1262 | 960 | 0 | 38.99 | 38.98 | 0.01 | 0
2015 | MISO_MO-IL_2_MISO_W | MISO_MO-IL | MISO_W | Internal | Winter | B16 | 25 | 960 | 0.02 | 58.7 | 58.69 | 0.01 | 0
2015 | MISO_MO-IL_2_MISO_W | MISO_MO-IL | MISO_W | Internal | Winter | B17 | 100 | 960 | 0 | 50.28 | 50.27 | 0.01 | 0
2015 | MISO_MO-IL_2_MISO_W | MISO_MO-IL | MISO_W | Internal | Winter | B18 | 400 | 960 | 0 | 44.2 | 44.19 | 0.01 | 0
2015 | MISO_MO-IL_2_MISO_W | MISO_MO-IL | MISO_W | Internal | Winter | B19 | 700 | 960 | 0 | 42.99 | 42.97 | 0.01 | 0
2015 | MISO_MO-IL_2_MISO_W | MISO_MO-IL | MISO_W | Internal | Winter | B20 | 935 | 960 | 25.41 | 41.41 | 41.42 | 0.01 | 0
2015 | MISO_MO-IL_2_PJM_ROR | MISO_MO-IL | PJM_ROR | Internal | Shoulder | B11 | 25 | 1212 | 0 | 59.66 | 57.66 | 2 | 0
2015 | MISO_MO-IL_2_PJM_ROR | MISO_MO-IL | PJM_ROR | Internal | Shoulder | B12 | 200 | 1212 | 0 | 47.65 | 49.62 | 2 | 0
2015 | MISO_MO-IL_2_PJM_ROR | MISO_MO-IL | PJM_ROR | Internal | Shoulder | B13 | 600 | 1212 | 144.88 | 44.67 | 46.67 | 2 | 0
2015 | MISO_MO-IL_2_PJM_ROR | MISO_MO-IL | PJM_ROR | Internal | Shoulder | B14 | 900 | 1212 | 0 | 42.77 | 44.64 | 2 | 0
2015 | MISO_MO-IL_2_PJM_ROR | MISO_MO-IL | PJM_ROR | Internal | Shoulder | B15 | 1203 | 1212 | 0 | 41.18 | 41.8 | 2 | 0
2015 | MISO_MO-IL_2_PJM_ROR | MISO_MO-IL | PJM_ROR | Internal | Summer | B1 | 10 | 1212 | 181.07 | 67.42 | 69.42 | 2 | 0
2015 | MISO_MO-IL_2_PJM_ROR | MISO_MO-IL | PJM_ROR | Internal | Summer | B2 | 25 | 1212 | 0 | 65.62 | 67.1 | 2 | 0
2015 | MISO_MO-IL_2_PJM_ROR | MISO_MO-IL | PJM_ROR | Internal | Summer | B3 | 75 | 1212 | 0 | 65.58 | 66.06 | 2 | 0
2015 | MISO_MO-IL_2_PJM_ROR | MISO_MO-IL | PJM_ROR | Internal | Summer | B4 | 100 | 1212 | 0 | 62.15 | 60.85 | 2 | 0
2015 | MISO_MO-IL_2_PJM_ROR | MISO_MO-IL | PJM_ROR | Internal | Summer | B5 | 200 | 1212 | 0 | 56.71 | 56.21 | 2 | 0
2015 | MISO_MO-IL_2_PJM_ROR | MISO_MO-IL | PJM_ROR | Internal | Summer | B6 | 300 | 1212 | 5.49 | 47.51 | 49.51 | 2 | 0
2015 | MISO_MO-IL_2_PJM_ROR | MISO_MO-IL | PJM_ROR | Internal | Summer | B7 | 400 | 1212 | 0 | 43.11 | 44.64 | 2 | 0
2015 | MISO_MO-IL_2_PJM_ROR | MISO_MO-IL | PJM_ROR | Internal | Summer | B8 | 500 | 1212 | 0 | 41.94 | 42.47 | 2 | 0
2015 | MISO_MO-IL_2_PJM_ROR | MISO_MO-IL | PJM_ROR | Internal | Summer | B9 | 800 | 1212 | 0 | 40.96 | 41.57 | 2 | 0
2015 | MISO_MO-IL_2_PJM_ROR | MISO_MO-IL | PJM_ROR | Internal | Summer | B10 | 1262 | 1212 | 0 | 38.99 | 40.38 | 2 | 0
2015 | MISO_MO-IL_2_PJM_ROR | MISO_MO-IL | PJM_ROR | Internal | Winter | B16 | 25 | 1212 | 521.32 | 58.7 | 60.7 | 2 | 0
2015 | MISO_MO-IL_2_PJM_ROR | MISO_MO-IL | PJM_ROR | Internal | Winter | B17 | 100 | 1212 | 1212 | 50.28 | 52.64 | 2 | 0.36
2015 | MISO_MO-IL_2_PJM_ROR | MISO_MO-IL | PJM_ROR | Internal | Winter | B18 | 400 | 1212 | 193.84 | 44.2 | 46.2 | 2 | 0
2015 | MISO_MO-IL_2_PJM_ROR | MISO_MO-IL | PJM_ROR | Internal | Winter | B19 | 700 | 1212 | 0 | 42.99 | 44.96 | 2 | 0
2015 | MISO_MO-IL_2_PJM_ROR | MISO_MO-IL | PJM_ROR | Internal | Winter | B20 | 935 | 1212 | 0 | 41.41 | 41.88 | 2 | 0
2015 | MISO_MO-IL_2_SPP_N | MISO_MO-IL | SPP_N | Internal | Shoulder | B11 | 25 | 2000 | 0 | 59.66 | 65.07 | 8 | 0
2015 | MISO_MO-IL_2_SPP_N | MISO_MO-IL | SPP_N | Internal | Shoulder | B12 | 200 | 2000 | 0 | 47.65 | 44.6 | 8 | 0
2015 | MISO_MO-IL_2_SPP_N | MISO_MO-IL | SPP_N | Internal | Shoulder | B13 | 600 | 2000 | 0 | 44.67 | 44.03 | 8 | 0
2015 | MISO_MO-IL_2_SPP_N | MISO_MO-IL | SPP_N | Internal | Shoulder | B14 | 900 | 2000 | 0 | 42.77 | 42.53 | 8 | 0
2015 | MISO_MO-IL_2_SPP_N | MISO_MO-IL | SPP_N | Internal | Shoulder | B15 | 1203 | 2000 | 0 | 41.18 | 42.53 | 8 | 0
2015 | MISO_MO-IL_2_SPP_N | MISO_MO-IL | SPP_N | Internal | Summer | B1 | 10 | 2000 | 0 | 67.42 | 69.03 | 8 | 0
2015 | MISO_MO-IL_2_SPP_N | MISO_MO-IL | SPP_N | Internal | Summer | B2 | 25 | 2000 | 0 | 65.62 | 69.03 | 8 | 0
2015 | MISO_MO-IL_2_SPP_N | MISO_MO-IL | SPP_N | Internal | Summer | B3 | 75 | 2000 | 0 | 65.58 | 67.64 | 8 | 0
2015 | MISO_MO-IL_2_SPP_N | MISO_MO-IL | SPP_N | Internal | Summer | B4 | 100 | 2000 | 0 | 62.15 | 63.09 | 8 | 0
2015 | MISO_MO-IL_2_SPP_N | MISO_MO-IL | SPP_N | Internal | Summer | B5 | 200 | 2000 | 0 | 56.71 | 63.09 | 8 | 0
2015 | MISO_MO-IL_2_SPP_N | MISO_MO-IL | SPP_N | Internal | Summer | B6 | 300 | 2000 | 6.78 | 47.51 | 55.51 | 8 | 0
2015 | MISO_MO-IL_2_SPP_N | MISO_MO-IL | SPP_N | Internal | Summer | B7 | 400 | 2000 | 0 | 43.11 | 50.1 | 8 | 0
2015 | MISO_MO-IL_2_SPP_N | MISO_MO-IL | SPP_N | Internal | Summer | B8 | 500 | 2000 | 0 | 41.94 | 43.14 | 8 | 0
2015 | MISO_MO-IL_2_SPP_N | MISO_MO-IL | SPP_N | Internal | Summer | B9 | 800 | 2000 | 0 | 40.96 | 42 | 8 | 0
2015 | MISO_MO-IL_2_SPP_N | MISO_MO-IL | SPP_N | Internal | Summer | B10 | 1262 | 2000 | 0 | 38.99 | 41.25 | 8 | 0
2015 | MISO_MO-IL_2_SPP_N | MISO_MO-IL | SPP_N | Internal | Winter | B16 | 25 | 2000 | 0 | 58.7 | 60.22 | 8 | 0
2015 | MISO_MO-IL_2_SPP_N | MISO_MO-IL | SPP_N | Internal | Winter | B17 | 100 | 2000 | 0 | 50.28 | 45.52 | 8 | 0
2015 | MISO_MO-IL_2_SPP_N | MISO_MO-IL | SPP_N | Internal | Winter | B18 | 400 | 2000 | 0 | 44.2 | 45.01 | 8 | 0
2015 | MISO_MO-IL_2_SPP_N | MISO_MO-IL | SPP_N | Internal | Winter | B19 | 700 | 2000 | 0 | 42.99 | 44.91 | 8 | 0
2015 | MISO_MO-IL_2_SPP_N | MISO_MO-IL | SPP_N | Internal | Winter | B20 | 935 | 2000 | 0 | 41.41 | 44.81 | 8 | 0
2015 | MISO_MO-IL_2_TVA_Transmission | MISO_MO-IL | TVA_Transmission | Internal | Shoulder | B11 | 25 | 4000 | 0 | 59.66 | 62.98 | 8 | 0
2015 | MISO_MO-IL_2_TVA_Transmission | MISO_MO-IL | TVA_Transmission | Internal | Shoulder | B12 | 200 | 4000 | 0 | 47.65 | 50.47 | 8 | 0
2015 | MISO_MO-IL_2_TVA_Transmission | MISO_MO-IL | TVA_Transmission | Internal | Shoulder | B13 | 600 | 4000 | 0 | 44.67 | 48.32 | 8 | 0
2015 | MISO_MO-IL_2_TVA_Transmission | MISO_MO-IL | TVA_Transmission | Internal | Shoulder | B14 | 900 | 4000 | 0 | 42.77 | 47.19 | 8 | 0
2015 | MISO_MO-IL_2_TVA_Transmission | MISO_MO-IL | TVA_Transmission | Internal | Shoulder | B15 | 1203 | 4000 | 0 | 41.18 | 45.76 | 8 | 0
2015 | MISO_MO-IL_2_TVA_Transmission | MISO_MO-IL | TVA_Transmission | Internal | Summer | B1 | 10 | 4000 | 682.22 | 67.42 | 75.42 | 8 | 0
2015 | MISO_MO-IL_2_TVA_Transmission | MISO_MO-IL | TVA_Transmission | Internal | Summer | B2 | 25 | 4000 | 0 | 65.62 | 73.1 | 8 | 0
2015 | MISO_MO-IL_2_TVA_Transmission | MISO_MO-IL | TVA_Transmission | Internal | Summer | B3 | 75 | 4000 | 0 | 65.58 | 72.06 | 8 | 0
2015 | MISO_MO-IL_2_TVA_Transmission | MISO_MO-IL | TVA_Transmission | Internal | Summer | B4 | 100 | 4000 | 0 | 62.15 | 66.85 | 8 | 0
2015 | MISO_MO-IL_2_TVA_Transmission | MISO_MO-IL | TVA_Transmission | Internal | Summer | B5 | 200 | 4000 | 0 | 56.71 | 62.2 | 8 | 0
2015 | MISO_MO-IL_2_TVA_Transmission | MISO_MO-IL | TVA_Transmission | Internal | Summer | B6 | 300 | 4000 | 0 | 47.51 | 54.06 | 8 | 0
2015 | MISO_MO-IL_2_TVA_Transmission | MISO_MO-IL | TVA_Transmission | Internal | Summer | B7 | 400 | 4000 | 0 | 43.11 | 50.06 | 8 | 0
2015 | MISO_MO-IL_2_TVA_Transmission | MISO_MO-IL | TVA_Transmission | Internal | Summer | B8 | 500 | 4000 | 0 | 41.94 | 47.61 | 8 | 0
2015 | MISO_MO-IL_2_TVA_Transmission | MISO_MO-IL | TVA_Transmission | Internal | Summer | B9 | 800 | 4000 | 0 | 40.96 | 45.3 | 8 | 0
2015 | MISO_MO-IL_2_TVA_Transmission | MISO_MO-IL | TVA_Transmission | Internal | Summer | B10 | 1262 | 4000 | 0 | 38.99 | 43.76 | 8 | 0
2015 | MISO_MO-IL_2_TVA_Transmission | MISO_MO-IL | TVA_Transmission | Internal | Winter | B16 | 25 | 4000 | 789.96 | 58.7 | 66.7 | 8 | 0
2015 | MISO_MO-IL_2_TVA_Transmission | MISO_MO-IL | TVA_Transmission | Internal | Winter | B17 | 100 | 4000 | 0 | 50.28 | 52.91 | 8 | 0
2015 | MISO_MO-IL_2_TVA_Transmission | MISO_MO-IL | TVA_Transmission | Internal | Winter | B18 | 400 | 4000 | 0 | 44.2 | 49.15 | 8 | 0
2015 | MISO_MO-IL_2_TVA_Transmission | MISO_MO-IL | TVA_Transmission | Internal | Winter | B19 | 700 | 4000 | 0 | 42.99 | 48.19 | 8 | 0
2015 | MISO_MO-IL_2_TVA_Transmission | MISO_MO-IL | TVA_Transmission | Internal | Winter | B20 | 935 | 4000 | 0 | 41.41 | 47.3 | 8 | 0
2015 | MISO_W_2_MAPP_CA | MISO_W | MAPP_CA | Internal | Shoulder | B11 | 25 | 700 | 0 | 59.65 | 58.68 | 0.01 | 0
2015 | MISO_W_2_MAPP_CA | MISO_W | MAPP_CA | Internal | Shoulder | B12 | 200 | 700 | 0 | 47.63 | 47.62 | 0.01 | 0
2015 | MISO_W_2_MAPP_CA | MISO_W | MAPP_CA | Internal | Shoulder | B13 | 600 | 700 | 0 | 44.66 | 44.65 | 0.01 | 0
2015 | MISO_W_2_MAPP_CA | MISO_W | MAPP_CA | Internal | Shoulder | B14 | 900 | 700 | 700 | 42.76 | 44.61 | 0.01 | 1.84
2015 | MISO_W_2_MAPP_CA | MISO_W | MAPP_CA | Internal | Shoulder | B15 | 1203 | 700 | 700 | 41.16 | 44.61 | 0.01 | 3.43
2015 | MISO_W_2_MAPP_CA | MISO_W | MAPP_CA | Internal | Summer | B1 | 10 | 700 | 0 | 67.41 | 58.68 | 0.01 | 0
2015 | MISO_W_2_MAPP_CA | MISO_W | MAPP_CA | Internal | Summer | B2 | 25 | 700 | 0 | 65.63 | 58.68 | 0.01 | 0
2015 | MISO_W_2_MAPP_CA | MISO_W | MAPP_CA | Internal | Summer | B3 | 75 | 700 | 0 | 65.59 | 58.68 | 0.01 | 0
2015 | MISO_W_2_MAPP_CA | MISO_W | MAPP_CA | Internal | Summer | B4 | 100 | 700 | 0 | 62.13 | 58.68 | 0.01 | 0
2015 | MISO_W_2_MAPP_CA | MISO_W | MAPP_CA | Internal | Summer | B5 | 200 | 700 | 0 | 56.7 | 56.68 | 0.01 | 0
2015 | MISO_W_2_MAPP_CA | MISO_W | MAPP_CA | Internal | Summer | B6 | 300 | 700 | 0 | 48.51 | 48.5 | 0.01 | 0
2015 | MISO_W_2_MAPP_CA | MISO_W | MAPP_CA | Internal | Summer | B7 | 400 | 700 | 0 | 43.1 | 43.09 | 0.01 | 0
2015 | MISO_W_2_MAPP_CA | MISO_W | MAPP_CA | Internal | Summer | B8 | 500 | 700 | 0 | 41.93 | 41.91 | 0.01 | 0
2015 | MISO_W_2_MAPP_CA | MISO_W | MAPP_CA | Internal | Summer | B9 | 800 | 700 | 700 | 40.95 | 41.91 | 0.01 | 0.95
2015 | MISO_W_2_MAPP_CA | MISO_W | MAPP_CA | Internal | Summer | B10 | 1262 | 700 | 700 | 38.98 | 41.91 | 0.01 | 2.93
2015 | MISO_W_2_MAPP_CA | MISO_W | MAPP_CA | Internal | Winter | B16 | 25 | 700 | 0.02 | 58.69 | 58.68 | 0.01 | 0
2015 | MISO_W_2_MAPP_CA | MISO_W | MAPP_CA | Internal | Winter | B17 | 100 | 700 | 0 | 50.27 | 50.26 | 0.01 | 0
2015 | MISO_W_2_MAPP_CA | MISO_W | MAPP_CA | Internal | Winter | B18 | 400 | 700 | 700 | 44.19 | 47.57 | 0.01 | 3.37
2015 | MISO_W_2_MAPP_CA | MISO_W | MAPP_CA | Internal | Winter | B19 | 700 | 700 | 700 | 42.97 | 47.57 | 0.01 | 4.59
2015 | MISO_W_2_MAPP_CA | MISO_W | MAPP_CA | Internal | Winter | B20 | 935 | 700 | 700 | 41.42 | 47.57 | 0.01 | 6.14
2015 | MISO_W_2_MAPP_US | MISO_W | MAPP_US | Internal | Shoulder | B11 | 25 | 2300 | 0 | 59.65 | 56.53 | 7 | 0
2015 | MISO_W_2_MAPP_US | MISO_W | MAPP_US | Internal | Shoulder | B12 | 200 | 2300 | 0 | 47.63 | 40.63 | 7 | 0
2015 | MISO_W_2_MAPP_US | MISO_W | MAPP_US | Internal | Shoulder | B13 | 600 | 2300 | 0 | 44.66 | 40.63 | 7 | 0
2015 | MISO_W_2_MAPP_US | MISO_W | MAPP_US | Internal | Shoulder | B14 | 900 | 2300 | 0 | 42.76 | 40.63 | 7 | 0
2015 | MISO_W_2_MAPP_US | MISO_W | MAPP_US | Internal | Shoulder | B15 | 1203 | 2300 | 0 | 41.16 | 40.63 | 7 | 0
2015 | MISO_W_2_MAPP_US | MISO_W | MAPP_US | Internal | Summer | B1 | 10 | 2300 | 0 | 67.41 | 60.63 | 7 | 0
2015 | MISO_W_2_MAPP_US | MISO_W | MAPP_US | Internal | Summer | B2 | 25 | 2300 | 0 | 65.63 | 60.63 | 7 | 0
2015 | MISO_W_2_MAPP_US | MISO_W | MAPP_US | Internal | Summer | B3 | 75 | 2300 | 0 | 65.59 | 60.63 | 7 | 0
2015 | MISO_W_2_MAPP_US | MISO_W | MAPP_US | Internal | Summer | B4 | 100 | 2300 | 0 | 62.13 | 56.08 | 7 | 0
2015 | MISO_W_2_MAPP_US | MISO_W | MAPP_US | Internal | Summer | B5 | 200 | 2300 | 0 | 56.7 | 56.08 | 7 | 0
2015 | MISO_W_2_MAPP_US | MISO_W | MAPP_US | Internal | Summer | B6 | 300 | 2300 | 0 | 48.51 | 41.51 | 7 | 0
2015 | MISO_W_2_MAPP_US | MISO_W | MAPP_US | Internal | Summer | B7 | 400 | 2300 | 0 | 43.1 | 38.74 | 7 | 0
2015 | MISO_W_2_MAPP_US | MISO_W | MAPP_US | Internal | Summer | B8 | 500 | 2300 | 0 | 41.93 | 38.5 | 7 | 0
2015 | MISO_W_2_MAPP_US | MISO_W | MAPP_US | Internal | Summer | B9 | 800 | 2300 | 0 | 40.95 | 38.5 | 7 | 0
2015 | MISO_W_2_MAPP_US | MISO_W | MAPP_US | Internal | Summer | B10 | 1262 | 2300 | 0 | 38.98 | 38.5 | 7 | 0
2015 | MISO_W_2_MAPP_US | MISO_W | MAPP_US | Internal | Winter | B16 | 25 | 2300 | 0 | 58.69 | 51.69 | 7 | 0
2015 | MISO_W_2_MAPP_US | MISO_W | MAPP_US | Internal | Winter | B17 | 100 | 2300 | 0 | 50.27 | 43.27 | 7 | 0
2015 | MISO_W_2_MAPP_US | MISO_W | MAPP_US | Internal | Winter | B18 | 400 | 2300 | 0 | 44.19 | 43.27 | 7 | 0
2015 | MISO_W_2_MAPP_US | MISO_W | MAPP_US | Internal | Winter | B19 | 700 | 2300 | 0 | 42.97 | 43.27 | 7 | 0
2015 | MISO_W_2_MAPP_US | MISO_W | MAPP_US | Internal | Winter | B20 | 935 | 2300 | 0 | 41.42 | 43.27 | 7 | 0
2015 | MISO_W_2_MISO_MO-IL | MISO_W | MISO_MO-IL | Internal | Shoulder | B11 | 25 | 3800 | 1684.05 | 59.65 | 59.66 | 0.01 | 0
2015 | MISO_W_2_MISO_MO-IL | MISO_W | MISO_MO-IL | Internal | Shoulder | B12 | 200 | 3800 | 1862.69 | 47.63 | 47.65 | 0.01 | 0
2015 | MISO_W_2_MISO_MO-IL | MISO_W | MISO_MO-IL | Internal | Shoulder | B13 | 600 | 3800 | 626.65 | 44.66 | 44.67 | 0.01 | 0
2015 | MISO_W_2_MISO_MO-IL | MISO_W | MISO_MO-IL | Internal | Shoulder | B14 | 900 | 3800 | 1759.23 | 42.76 | 42.77 | 0.01 | 0
2015 | MISO_W_2_MISO_MO-IL | MISO_W | MISO_MO-IL | Internal | Shoulder | B15 | 1203 | 3800 | 1722.95 | 41.16 | 41.18 | 0.01 | 0
2015 | MISO_W_2_MISO_MO-IL | MISO_W | MISO_MO-IL | Internal | Summer | B1 | 10 | 3800 | 1281.28 | 67.41 | 67.42 | 0.01 | 0
2015 | MISO_W_2_MISO_MO-IL | MISO_W | MISO_MO-IL | Internal | Summer | B2 | 25 | 3800 | 0.02 | 65.63 | 65.62 | 0.01 | 0
2015 | MISO_W_2_MISO_MO-IL | MISO_W | MISO_MO-IL | Internal | Summer | B3 | 75 | 3800 | 0 | 65.59 | 65.58 | 0.01 | 0
2015 | MISO_W_2_MISO_MO-IL | MISO_W | MISO_MO-IL | Internal | Summer | B4 | 100 | 3800 | 707.04 | 62.13 | 62.15 | 0.01 | 0
2015 | MISO_W_2_MISO_MO-IL | MISO_W | MISO_MO-IL | Internal | Summer | B5 | 200 | 3800 | 481.8 | 56.7 | 56.71 | 0.01 | 0
2015 | MISO_W_2_MISO_MO-IL | MISO_W | MISO_MO-IL | Internal | Summer | B6 | 300 | 3800 | 0 | 48.51 | 47.51 | 0.01 | 0
2015 | MISO_W_2_MISO_MO-IL | MISO_W | MISO_MO-IL | Internal | Summer | B7 | 400 | 3800 | 1237.97 | 43.1 | 43.11 | 0.01 | 0
2015 | MISO_W_2_MISO_MO-IL | MISO_W | MISO_MO-IL | Internal | Summer | B8 | 500 | 3800 | 1162.41 | 41.93 | 41.94 | 0.01 | 0
2015 | MISO_W_2_MISO_MO-IL | MISO_W | MISO_MO-IL | Internal | Summer | B9 | 800 | 3800 | 770.12 | 40.95 | 40.96 | 0.01 | 0
2015 | MISO_W_2_MISO_MO-IL | MISO_W | MISO_MO-IL | Internal | Summer | B10 | 1262 | 3800 | 1369.39 | 38.98 | 38.99 | 0.01 | 0
2015 | MISO_W_2_MISO_MO-IL | MISO_W | MISO_MO-IL | Internal | Winter | B16 | 25 | 3800 | 2012.45 | 58.69 | 58.7 | 0.01 | 0
2015 | MISO_W_2_MISO_MO-IL | MISO_W | MISO_MO-IL | Internal | Winter | B17 | 100 | 3800 | 1647.26 | 50.27 | 50.28 | 0.01 | 0
2015 | MISO_W_2_MISO_MO-IL | MISO_W | MISO_MO-IL | Internal | Winter | B18 | 400 | 3800 | 17.47 | 44.19 | 44.2 | 0.01 | 0
2015 | MISO_W_2_MISO_MO-IL | MISO_W | MISO_MO-IL | Internal | Winter | B19 | 700 | 3800 | 2.03 | 42.97 | 42.99 | 0.01 | 0
2015 | MISO_W_2_MISO_MO-IL | MISO_W | MISO_MO-IL | Internal | Winter | B20 | 935 | 3800 | 0 | 41.42 | 41.41 | 0.01 | 0
2015 | MISO_W_2_MISO_WUMS | MISO_W | MISO_WUMS | Internal | Shoulder | B11 | 25 | 1629 | 0 | 59.65 | 55.66 | 0.01 | 0
2015 | MISO_W_2_MISO_WUMS | MISO_W | MISO_WUMS | Internal | Shoulder | B12 | 200 | 1629 | 0 | 47.63 | 47.62 | 0.01 | 0
2015 | MISO_W_2_MISO_WUMS | MISO_W | MISO_WUMS | Internal | Shoulder | B13 | 600 | 1629 | 0 | 44.66 | 44.66 | 0.01 | 0
2015 | MISO_W_2_MISO_WUMS | MISO_W | MISO_WUMS | Internal | Shoulder | B14 | 900 | 1629 | 0 | 42.76 | 42.64 | 0.01 | 0
2015 | MISO_W_2_MISO_WUMS | MISO_W | MISO_WUMS | Internal | Shoulder | B15 | 1203 | 1629 | 0 | 41.16 | 39.8 | 0.01 | 0
2015 | MISO_W_2_MISO_WUMS | MISO_W | MISO_WUMS | Internal | Summer | B1 | 10 | 1629 | 108.99 | 67.41 | 67.42 | 0.01 | 0
2015 | MISO_W_2_MISO_WUMS | MISO_W | MISO_WUMS | Internal | Summer | B2 | 25 | 1629 | 0.02 | 65.63 | 65.62 | 0.01 | 0
2015 | MISO_W_2_MISO_WUMS | MISO_W | MISO_WUMS | Internal | Summer | B3 | 75 | 1629 | 0 | 65.59 | 64.06 | 0.01 | 0
2015 | MISO_W_2_MISO_WUMS | MISO_W | MISO_WUMS | Internal | Summer | B4 | 100 | 1629 | 0 | 62.13 | 58.85 | 0.01 | 0
2015 | MISO_W_2_MISO_WUMS | MISO_W | MISO_WUMS | Internal | Summer | B5 | 200 | 1629 | 0 | 56.7 | 51.09 | 0.01 | 0
2015 | MISO_W_2_MISO_WUMS | MISO_W | MISO_WUMS | Internal | Summer | B6 | 300 | 1629 | 0 | 48.51 | 47.51 | 0.01 | 0
2015 | MISO_W_2_MISO_WUMS | MISO_W | MISO_WUMS | Internal | Summer | B7 | 400 | 1629 | 0 | 43.1 | 42.73 | 0.01 | 0
2015 | MISO_W_2_MISO_WUMS | MISO_W | MISO_WUMS | Internal | Summer | B8 | 500 | 1629 | 0 | 41.93 | 41.91 | 0.01 | 0
2015 | MISO_W_2_MISO_WUMS | MISO_W | MISO_WUMS | Internal | Summer | B9 | 800 | 1629 | 0 | 40.95 | 40.94 | 0.01 | 0
2015 | MISO_W_2_MISO_WUMS | MISO_W | MISO_WUMS | Internal | Summer | B10 | 1262 | 1629 | 0 | 38.98 | 38.38 | 0.01 | 0
2015 | MISO_W_2_MISO_WUMS | MISO_W | MISO_WUMS | Internal | Winter | B16 | 25 | 1629 | 0.02 | 58.69 | 58.68 | 0.01 | 0
2015 | MISO_W_2_MISO_WUMS | MISO_W | MISO_WUMS | Internal | Winter | B17 | 100 | 1629 | 0 | 50.27 | 50.26 | 0.01 | 0
2015 | MISO_W_2_MISO_WUMS | MISO_W | MISO_WUMS | Internal | Winter | B18 | 400 | 1629 | 15.52 | 44.19 | 44.2 | 0.01 | 0
2015 | MISO_W_2_MISO_WUMS | MISO_W | MISO_WUMS | Internal | Winter | B19 | 700 | 1629 | 0 | 42.97 | 42.96 | 0.01 | 0
2015 | MISO_W_2_MISO_WUMS | MISO_W | MISO_WUMS | Internal | Winter | B20 | 935 | 1629 | 241.08 | 41.42 | 41.43 | 0.01 | 0
2015 | MISO_W_2_NE | MISO_W | NE | Internal | Shoulder | B11 | 25 | 2800 | 0 | 59.65 | 63.53 | 7 | 0
2015 | MISO_W_2_NE | MISO_W | NE | Internal | Shoulder | B12 | 200 | 2800 | 0 | 47.63 | 44.58 | 7 | 0
2015 | MISO_W_2_NE | MISO_W | NE | Internal | Shoulder | B13 | 600 | 2800 | 0 | 44.66 | 44.01 | 7 | 0
2015 | MISO_W_2_NE | MISO_W | NE | Internal | Shoulder | B14 | 900 | 2800 | 0 | 42.76 | 42.52 | 7 | 0
2015 | MISO_W_2_NE | MISO_W | NE | Internal | Shoulder | B15 | 1203 | 2800 | 0 | 41.16 | 42.52 | 7 | 0
2015 | MISO_W_2_NE | MISO_W | NE | Internal | Summer | B1 | 10 | 2800 | 0 | 67.41 | 67.63 | 7 | 0
2015 | MISO_W_2_NE | MISO_W | NE | Internal | Summer | B2 | 25 | 2800 | 0 | 65.63 | 67.63 | 7 | 0
2015 | MISO_W_2_NE | MISO_W | NE | Internal | Summer | B3 | 75 | 2800 | 0 | 65.59 | 67.63 | 7 | 0
2015 | MISO_W_2_NE | MISO_W | NE | Internal | Summer | B4 | 100 | 2800 | 0 | 62.13 | 63.08 | 7 | 0
2015 | MISO_W_2_NE | MISO_W | NE | Internal | Summer | B5 | 200 | 2800 | 0 | 56.7 | 63.08 | 7 | 0
2015 | MISO_W_2_NE | MISO_W | NE | Internal | Summer | B6 | 300 | 2800 | 0 | 48.51 | 48.51 | 7 | 0
2015 | MISO_W_2_NE | MISO_W | NE | Internal | Summer | B7 | 400 | 2800 | 0 | 43.1 | 45.74 | 7 | 0
2015 | MISO_W_2_NE | MISO_W | NE | Internal | Summer | B8 | 500 | 2800 | 0 | 41.93 | 43.13 | 7 | 0
2015 | MISO_W_2_NE | MISO_W | NE | Internal | Summer | B9 | 800 | 2800 | 0 | 40.95 | 41.99 | 7 | 0
2015 | MISO_W_2_NE | MISO_W | NE | Internal | Summer | B10 | 1262 | 2800 | 0 | 38.98 | 38.67 | 7 | 0
2015 | MISO_W_2_NE | MISO_W | NE | Internal | Winter | B16 | 25 | 2800 | 0 | 58.69 | 58.69 | 7 | 0
2015 | MISO_W_2_NE | MISO_W | NE | Internal | Winter | B17 | 100 | 2800 | 0 | 50.27 | 45.51 | 7 | 0
2015 | MISO_W_2_NE | MISO_W | NE | Internal | Winter | B18 | 400 | 2800 | 0 | 44.19 | 45 | 7 | 0
2015 | MISO_W_2_NE | MISO_W | NE | Internal | Winter | B19 | 700 | 2800 | 0 | 42.97 | 44.9 | 7 | 0
2015 | MISO_W_2_NE | MISO_W | NE | Internal | Winter | B20 | 935 | 2800 | 0 | 41.42 | 40.37 | 7 | 0
2015 | MISO_W_2_PJM_ROR | MISO_W | PJM_ROR | Internal | Shoulder | B11 | 25 | 773 | 0 | 59.65 | 57.66 | 2 | 0
2015 | MISO_W_2_PJM_ROR | MISO_W | PJM_ROR | Internal | Shoulder | B12 | 200 | 773 | 0 | 47.63 | 49.62 | 2 | 0
2015 | MISO_W_2_PJM_ROR | MISO_W | PJM_ROR | Internal | Shoulder | B13 | 600 | 773 | 773 | 44.66 | 46.67 | 2 | 0.01
2015 | MISO_W_2_PJM_ROR | MISO_W | PJM_ROR | Internal | Shoulder | B14 | 900 | 773 | 0 | 42.76 | 44.64 | 2 | 0
2015 | MISO_W_2_PJM_ROR | MISO_W | PJM_ROR | Internal | Shoulder | B15 | 1203 | 773 | 0 | 41.16 | 41.8 | 2 | 0
2015 | MISO_W_2_PJM_ROR | MISO_W | PJM_ROR | Internal | Summer | B1 | 10 | 773 | 772.91 | 67.41 | 69.42 | 2 | 0.01
2015 | MISO_W_2_PJM_ROR | MISO_W | PJM_ROR | Internal | Summer | B2 | 25 | 773 | 0 | 65.63 | 67.1 | 2 | 0
2015 | MISO_W_2_PJM_ROR | MISO_W | PJM_ROR | Internal | Summer | B3 | 75 | 773 | 0 | 65.59 | 66.06 | 2 | 0
2015 | MISO_W_2_PJM_ROR | MISO_W | PJM_ROR | Internal | Summer | B4 | 100 | 773 | 0 | 62.13 | 60.85 | 2 | 0
2015 | MISO_W_2_PJM_ROR | MISO_W | PJM_ROR | Internal | Summer | B5 | 200 | 773 | 0 | 56.7 | 56.21 | 2 | 0
2015 | MISO_W_2_PJM_ROR | MISO_W | PJM_ROR | Internal | Summer | B6 | 300 | 773 | 0 | 48.51 | 49.51 | 2 | 0
2015 | MISO_W_2_PJM_ROR | MISO_W | PJM_ROR | Internal | Summer | B7 | 400 | 773 | 0 | 43.1 | 44.64 | 2 | 0
2015 | MISO_W_2_PJM_ROR | MISO_W | PJM_ROR | Internal | Summer | B8 | 500 | 773 | 0 | 41.93 | 42.47 | 2 | 0
2015 | MISO_W_2_PJM_ROR | MISO_W | PJM_ROR | Internal | Summer | B9 | 800 | 773 | 0 | 40.95 | 41.57 | 2 | 0
2015 | MISO_W_2_PJM_ROR | MISO_W | PJM_ROR | Internal | Summer | B10 | 1262 | 773 | 0 | 38.98 | 40.38 | 2 | 0
2015 | MISO_W_2_PJM_ROR | MISO_W | PJM_ROR | Internal | Winter | B16 | 25 | 773 | 772.97 | 58.69 | 60.7 | 2 | 0.01
2015 | MISO_W_2_PJM_ROR | MISO_W | PJM_ROR | Internal | Winter | B17 | 100 | 773 | 773 | 50.27 | 52.64 | 2 | 0.37
2015 | MISO_W_2_PJM_ROR | MISO_W | PJM_ROR | Internal | Winter | B18 | 400 | 773 | 773 | 44.19 | 46.2 | 2 | 0.01
2015 | MISO_W_2_PJM_ROR | MISO_W | PJM_ROR | Internal | Winter | B19 | 700 | 773 | 0 | 42.97 | 44.96 | 2 | 0
2015 | MISO_W_2_PJM_ROR | MISO_W | PJM_ROR | Internal | Winter | B20 | 935 | 773 | 0 | 41.42 | 41.88 | 2 | 0
2015 | MISO_W_2_SPP_N | MISO_W | SPP_N | Internal | Shoulder | B11 | 25 | 3200 | 0 | 59.65 | 65.07 | 7 | 0
2015 | MISO_W_2_SPP_N | MISO_W | SPP_N | Internal | Shoulder | B12 | 200 | 3200 | 0 | 47.63 | 44.6 | 7 | 0
2015 | MISO_W_2_SPP_N | MISO_W | SPP_N | Internal | Shoulder | B13 | 600 | 3200 | 0 | 44.66 | 44.03 | 7 | 0
2015 | MISO_W_2_SPP_N | MISO_W | SPP_N | Internal | Shoulder | B14 | 900 | 3200 | 0 | 42.76 | 42.53 | 7 | 0
2015 | MISO_W_2_SPP_N | MISO_W | SPP_N | Internal | Shoulder | B15 | 1203 | 3200 | 0 | 41.16 | 42.53 | 7 | 0
2015 | MISO_W_2_SPP_N | MISO_W | SPP_N | Internal | Summer | B1 | 10 | 3200 | 0 | 67.41 | 69.03 | 7 | 0
2015 | MISO_W_2_SPP_N | MISO_W | SPP_N | Internal | Summer | B2 | 25 | 3200 | 0 | 65.63 | 69.03 | 7 | 0
2015 | MISO_W_2_SPP_N | MISO_W | SPP_N | Internal | Summer | B3 | 75 | 3200 | 0 | 65.59 | 67.64 | 7 | 0
2015 | MISO_W_2_SPP_N | MISO_W | SPP_N | Internal | Summer | B4 | 100 | 3200 | 0 | 62.13 | 63.09 | 7 | 0
2015 | MISO_W_2_SPP_N | MISO_W | SPP_N | Internal | Summer | B5 | 200 | 3200 | 0 | 56.7 | 63.09 | 7 | 0
2015 | MISO_W_2_SPP_N | MISO_W | SPP_N | Internal | Summer | B6 | 300 | 3200 | 2802.11 | 48.51 | 55.51 | 7 | 0
2015 | MISO_W_2_SPP_N | MISO_W | SPP_N | Internal | Summer | B7 | 400 | 3200 | 1650.08 | 43.1 | 50.1 | 7 | 0
2015 | MISO_W_2_SPP_N | MISO_W | SPP_N | Internal | Summer | B8 | 500 | 3200 | 0 | 41.93 | 43.14 | 7 | 0
2015 | MISO_W_2_SPP_N | MISO_W | SPP_N | Internal | Summer | B9 | 800 | 3200 | 0 | 40.95 | 42 | 7 | 0
2015 | MISO_W_2_SPP_N | MISO_W | SPP_N | Internal | Summer | B10 | 1262 | 3200 | 0 | 38.98 | 41.25 | 7 | 0
2015 | MISO_W_2_SPP_N | MISO_W | SPP_N | Internal | Winter | B16 | 25 | 3200 | 0 | 58.69 | 60.22 | 7 | 0
2015 | MISO_W_2_SPP_N | MISO_W | SPP_N | Internal | Winter | B17 | 100 | 3200 | 0 | 50.27 | 45.52 | 7 | 0
2015 | MISO_W_2_SPP_N | MISO_W | SPP_N | Internal | Winter | B18 | 400 | 3200 | 0 | 44.19 | 45.01 | 7 | 0
2015 | MISO_W_2_SPP_N | MISO_W | SPP_N | Internal | Winter | B19 | 700 | 3200 | 0 | 42.97 | 44.91 | 7 | 0
2015 | MISO_W_2_SPP_N | MISO_W | SPP_N | Internal | Winter | B20 | 935 | 3200 | 0 | 41.42 | 44.81 | 7 | 0
2015 | MISO_WUMS_2_MISO_MI | MISO_WUMS | MISO_MI | Internal | Shoulder | B11 | 25 | 99 | 99 | 55.66 | 58.54 | 0.01 | 2.87
2015 | MISO_WUMS_2_MISO_MI | MISO_WUMS | MISO_MI | Internal | Shoulder | B12 | 200 | 99 | 99 | 47.62 | 47.89 | 0.01 | 0.25
2015 | MISO_WUMS_2_MISO_MI | MISO_WUMS | MISO_MI | Internal | Shoulder | B13 | 600 | 99 | 76.37 | 44.66 | 44.67 | 0.01 | 0
2015 | MISO_WUMS_2_MISO_MI | MISO_WUMS | MISO_MI | Internal | Shoulder | B14 | 900 | 99 | 99 | 42.64 | 43.46 | 0.01 | 0.81
2015 | MISO_WUMS_2_MISO_MI | MISO_WUMS | MISO_MI | Internal | Shoulder | B15 | 1203 | 99 | 99 | 39.8 | 42.12 | 0.01 | 2.31
2015 | MISO_WUMS_2_MISO_MI | MISO_WUMS | MISO_MI | Internal | Summer | B1 | 10 | 99 | 98.98 | 67.42 | 67.47 | 0.01 | 0.04
2015 | MISO_WUMS_2_MISO_MI | MISO_WUMS | MISO_MI | Internal | Summer | B2 | 25 | 99 | 0.03 | 65.62 | 65.62 | 0.01 | 0
2015 | MISO_WUMS_2_MISO_MI | MISO_WUMS | MISO_MI | Internal | Summer | B3 | 75 | 99 | 0.01 | 64.06 | 64.06 | 0.01 | 0
2015 | MISO_WUMS_2_MISO_MI | MISO_WUMS | MISO_MI | Internal | Summer | B4 | 100 | 99 | 99 | 58.85 | 62.15 | 0.01 | 3.28
2015 | MISO_WUMS_2_MISO_MI | MISO_WUMS | MISO_MI | Internal | Summer | B5 | 200 | 99 | 99 | 51.09 | 56.71 | 0.01 | 5.61
2015 | MISO_WUMS_2_MISO_MI | MISO_WUMS | MISO_MI | Internal | Summer | B6 | 300 | 99 | 0 | 47.51 | 47.51 | 0.01 | 0
2015 | MISO_WUMS_2_MISO_MI | MISO_WUMS | MISO_MI | Internal | Summer | B7 | 400 | 99 | 99 | 42.73 | 43.57 | 0.01 | 0.82
2015 | MISO_WUMS_2_MISO_MI | MISO_WUMS | MISO_MI | Internal | Summer | B8 | 500 | 99 | 99 | 41.91 | 41.99 | 0.01 | 0.07
2015 | MISO_WUMS_2_MISO_MI | MISO_WUMS | MISO_MI | Internal | Summer | B9 | 800 | 99 | 99 | 40.94 | 40.99 | 0.01 | 0.04
2015 | MISO_WUMS_2_MISO_MI | MISO_WUMS | MISO_MI | Internal | Summer | B10 | 1262 | 99 | 99 | 38.38 | 40.75 | 0.01 | 2.36
2015 | MISO_WUMS_2_MISO_MI | MISO_WUMS | MISO_MI | Internal | Winter | B16 | 25 | 99 | 98.97 | 58.68 | 58.7 | 0.01 | 0.01
2015 | MISO_WUMS_2_MISO_MI | MISO_WUMS | MISO_MI | Internal | Winter | B17 | 100 | 99 | 99 | 50.26 | 50.64 | 0.01 | 0.37
2015 | MISO_WUMS_2_MISO_MI | MISO_WUMS | MISO_MI | Internal | Winter | B18 | 400 | 99 | 24.8 | 44.2 | 44.21 | 0.01 | 0
2015 | MISO_WUMS_2_MISO_MI | MISO_WUMS | MISO_MI | Internal | Winter | B19 | 700 | 99 | 99 | 42.96 | 43.65 | 0.01 | 0.68
2015 | MISO_WUMS_2_MISO_MI | MISO_WUMS | MISO_MI | Internal | Winter | B20 | 935 | 99 | 99 | 41.43 | 42.15 | 0.01 | 0.71
2015 | MISO_WUMS_2_MISO_W | MISO_WUMS | MISO_W | Internal | Shoulder | B11 | 25 | 1137 | 1137 | 55.66 | 59.65 | 0.01 | 3.98
2015 | MISO_WUMS_2_MISO_W | MISO_WUMS | MISO_W | Internal | Shoulder | B12 | 200 | 1137 | 580.92 | 47.62 | 47.63 | 0.01 | 0
2015 | MISO_WUMS_2_MISO_W | MISO_WUMS | MISO_W | Internal | Shoulder | B13 | 600 | 1137 | 0 | 44.66 | 44.66 | 0.01 | 0
2015 | MISO_WUMS_2_MISO_W | MISO_WUMS | MISO_W | Internal | Shoulder | B14 | 900 | 1137 | 1137 | 42.64 | 42.76 | 0.01 | 0.11
2015 | MISO_WUMS_2_MISO_W | MISO_WUMS | MISO_W | Internal | Shoulder | B15 | 1203 | 1137 | 1137 | 39.8 | 41.16 | 0.01 | 1.35
2015 | MISO_WUMS_2_MISO_W | MISO_WUMS | MISO_W | Internal | Summer | B1 | 10 | 1137 | 0.04 | 67.42 | 67.41 | 0.01 | 0
2015 | MISO_WUMS_2_MISO_W | MISO_WUMS | MISO_W | Internal | Summer | B2 | 25 | 1137 | 950.7 | 65.62 | 65.63 | 0.01 | 0
2015 | MISO_WUMS_2_MISO_W | MISO_WUMS | MISO_W | Internal | Summer | B3 | 75 | 1137 | 1137 | 64.06 | 65.59 | 0.01 | 1.52
2015 | MISO_WUMS_2_MISO_W | MISO_WUMS | MISO_W | Internal | Summer | B4 | 100 | 1137 | 1137 | 58.85 | 62.13 | 0.01 | 3.27
2015 | MISO_WUMS_2_MISO_W | MISO_WUMS | MISO_W | Internal | Summer | B5 | 200 | 1137 | 1137 | 51.09 | 56.7 | 0.01 | 5.6
2015 | MISO_WUMS_2_MISO_W | MISO_WUMS | MISO_W | Internal | Summer | B6 | 300 | 1137 | 1137 | 47.51 | 48.51 | 0.01 | 0.99
2015 | MISO_WUMS_2_MISO_W | MISO_WUMS | MISO_W | Internal | Summer | B7 | 400 | 1137 | 1137 | 42.73 | 43.1 | 0.01 | 0.35
2015 | MISO_WUMS_2_MISO_W | MISO_WUMS | MISO_W | Internal | Summer | B8 | 500 | 1137 | 634.1 | 41.91 | 41.93 | 0.01 | 0
2015 | MISO_WUMS_2_MISO_W | MISO_WUMS | MISO_W | Internal | Summer | B9 | 800 | 1137 | 359.04 | 40.94 | 40.95 | 0.01 | 0
2015 | MISO_WUMS_2_MISO_W | MISO_WUMS | MISO_W | Internal | Summer | B10 | 1262 | 1137 | 1137 | 38.38 | 38.98 | 0.01 | 0.58
2015 | MISO_WUMS_2_MISO_W | MISO_WUMS | MISO_W | Internal | Winter | B16 | 25 | 1137 | 383.84 | 58.68 | 58.69 | 0.01 | 0
2015 | MISO_WUMS_2_MISO_W | MISO_WUMS | MISO_W | Internal | Winter | B17 | 100 | 1137 | 89.75 | 50.26 | 50.27 | 0.01 | 0
2015 | MISO_WUMS_2_MISO_W | MISO_WUMS | MISO_W | Internal | Winter | B18 | 400 | 1137 | 0 | 44.2 | 44.19 | 0.01 | 0
2015 | MISO_WUMS_2_MISO_W | MISO_WUMS | MISO_W | Internal | Winter | B19 | 700 | 1137 | 922.43 | 42.96 | 42.97 | 0.01 | 0
2015 | MISO_WUMS_2_MISO_W | MISO_WUMS | MISO_W | Internal | Winter | B20 | 935 | 1137 | 0 | 41.43 | 41.42 | 0.01 | 0
2015 | MISO_WUMS_2_PJM_ROR | MISO_WUMS | PJM_ROR | Internal | Shoulder | B11 | 25 | 1600 | 1218.6 | 55.66 | 57.66 | 2 | 0
2015 | MISO_WUMS_2_PJM_ROR | MISO_WUMS | PJM_ROR | Internal | Shoulder | B12 | 200 | 1600 | 1319.29 | 47.62 | 49.62 | 2 | 0
2015 | MISO_WUMS_2_PJM_ROR | MISO_WUMS | PJM_ROR | Internal | Shoulder | B13 | 600 | 1600 | 1600 | 44.66 | 46.67 | 2 | 0.01
2015 | MISO_WUMS_2_PJM_ROR | MISO_WUMS | PJM_ROR | Internal | Shoulder | B14 | 900 | 1600 | 218.72 | 42.64 | 44.64 | 2 | 0
2015 | MISO_WUMS_2_PJM_ROR | MISO_WUMS | PJM_ROR | Internal | Shoulder | B15 | 1203 | 1600 | 413.44 | 39.8 | 41.8 | 2 | 0
2015 | MISO_WUMS_2_PJM_ROR | MISO_WUMS | PJM_ROR | Internal | Summer | B1 | 10 | 1600 | 1358.71 | 67.42 | 69.42 | 2 | 0
2015 | MISO_WUMS_2_PJM_ROR | MISO_WUMS | PJM_ROR | Internal | Summer | B2 | 25 | 1600 | 0 | 65.62 | 67.1 | 2 | 0
2015 | MISO_WUMS_2_PJM_ROR | MISO_WUMS | PJM_ROR | Internal | Summer | B3 | 75 | 1600 | 399.93 | 64.06 | 66.06 | 2 | 0
2015 | MISO_WUMS_2_PJM_ROR | MISO_WUMS | PJM_ROR | Internal | Summer | B4 | 100 | 1600 | 1044.72 | 58.85 | 60.85 | 2 | 0
2015 | MISO_WUMS_2_PJM_ROR | MISO_WUMS | PJM_ROR | Internal | Summer | B5 | 200 | 1600 | 1600 | 51.09 | 56.21 | 2 | 3.13
2015 | MISO_WUMS_2_PJM_ROR | MISO_WUMS | PJM_ROR | Internal | Summer | B6 | 300 | 1600 | 1379.1 | 47.51 | 49.51 | 2 | 0
2015 | MISO_WUMS_2_PJM_ROR | MISO_WUMS | PJM_ROR | Internal | Summer | B7 | 400 | 1600 | 0 | 42.73 | 44.64 | 2 | 0
2015 | MISO_WUMS_2_PJM_ROR | MISO_WUMS | PJM_ROR | Internal | Summer | B8 | 500 | 1600 | 0 | 41.91 | 42.47 | 2 | 0
2015 | MISO_WUMS_2_PJM_ROR | MISO_WUMS | PJM_ROR | Internal | Summer | B9 | 800 | 1600 | 0 | 40.94 | 41.57 | 2 | 0
2015 | MISO_WUMS_2_PJM_ROR | MISO_WUMS | PJM_ROR | Internal | Summer | B10 | 1262 | 1600 | 228.4 | 38.38 | 40.38 | 2 | 0
2015 | MISO_WUMS_2_PJM_ROR | MISO_WUMS | PJM_ROR | Internal | Winter | B16 | 25 | 1600 | 1599.98 | 58.68 | 60.7 | 2 | 0.02
2015 | MISO_WUMS_2_PJM_ROR | MISO_WUMS | PJM_ROR | Internal | Winter | B17 | 100 | 1600 | 1600 | 50.26 | 52.64 | 2 | 0.38
2015 | MISO_WUMS_2_PJM_ROR | MISO_WUMS | PJM_ROR | Internal | Winter | B18 | 400 | 1600 | 902.15 | 44.2 | 46.2 | 2 | 0
2015 | MISO_WUMS_2_PJM_ROR | MISO_WUMS | PJM_ROR | Internal | Winter | B19 | 700 | 1600 | 197.99 | 42.96 | 44.96 | 2 | 0
2015 | MISO_WUMS_2_PJM_ROR | MISO_WUMS | PJM_ROR | Internal | Winter | B20 | 935 | 1600 | 0 | 41.43 | 41.88 | 2 | 0
2015 | NE_2_MAPP_US | NE | MAPP_US | Internal | Shoulder | B11 | 25 | 1600 | 0 | 63.53 | 56.53 | 5 | 0
2015 | NE_2_MAPP_US | NE | MAPP_US | Internal | Shoulder | B12 | 200 | 1600 | 0 | 44.58 | 40.63 | 5 | 0
2015 | NE_2_MAPP_US | NE | MAPP_US | Internal | Shoulder | B13 | 600 | 1600 | 0 | 44.01 | 40.63 | 5 | 0
2015 | NE_2_MAPP_US | NE | MAPP_US | Internal | Shoulder | B14 | 900 | 1600 | 0 | 42.52 | 40.63 | 5 | 0
2015 | NE_2_MAPP_US | NE | MAPP_US | Internal | Shoulder | B15 | 1203 | 1600 | 0 | 42.52 | 40.63 | 5 | 0
2015 | NE_2_MAPP_US | NE | MAPP_US | Internal | Summer | B1 | 10 | 1600 | 0 | 67.63 | 60.63 | 5 | 0
2015 | NE_2_MAPP_US | NE | MAPP_US | Internal | Summer | B2 | 25 | 1600 | 0 | 67.63 | 60.63 | 5 | 0
2015 | NE_2_MAPP_US | NE | MAPP_US | Internal | Summer | B3 | 75 | 1600 | 0 | 67.63 | 60.63 | 5 | 0
2015 | NE_2_MAPP_US | NE | MAPP_US | Internal | Summer | B4 | 100 | 1600 | 0 | 63.08 | 56.08 | 5 | 0
2015 | NE_2_MAPP_US | NE | MAPP_US | Internal | Summer | B5 | 200 | 1600 | 0 | 63.08 | 56.08 | 5 | 0
2015 | NE_2_MAPP_US | NE | MAPP_US | Internal | Summer | B6 | 300 | 1600 | 0 | 48.51 | 41.51 | 5 | 0
2015 | NE_2_MAPP_US | NE | MAPP_US | Internal | Summer | B7 | 400 | 1600 | 0 | 45.74 | 38.74 | 5 | 0
2015 | NE_2_MAPP_US | NE | MAPP_US | Internal | Summer | B8 | 500 | 1600 | 0 | 43.13 | 38.5 | 5 | 0
2015 | NE_2_MAPP_US | NE | MAPP_US | Internal | Summer | B9 | 800 | 1600 | 0 | 41.99 | 38.5 | 5 | 0
2015 | NE_2_MAPP_US | NE | MAPP_US | Internal | Summer | B10 | 1262 | 1600 | 0 | 38.67 | 38.5 | 5 | 0
2015 | NE_2_MAPP_US | NE | MAPP_US | Internal | Winter | B16 | 25 | 1600 | 0 | 58.69 | 51.69 | 5 | 0
2015 | NE_2_MAPP_US | NE | MAPP_US | Internal | Winter | B17 | 100 | 1600 | 0 | 45.51 | 43.27 | 5 | 0
2015 | NE_2_MAPP_US | NE | MAPP_US | Internal | Winter | B18 | 400 | 1600 | 0 | 45 | 43.27 | 5 | 0
2015 | NE_2_MAPP_US | NE | MAPP_US | Internal | Winter | B19 | 700 | 1600 | 0 | 44.9 | 43.27 | 5 | 0
2015 | NE_2_MAPP_US | NE | MAPP_US | Internal | Winter | B20 | 935 | 1600 | 0 | 40.37 | 43.27 | 5 | 0
2015 | NE_2_MISO_W | NE | MISO_W | Internal | Shoulder | B11 | 25 | 1600 | 0 | 63.53 | 59.65 | 5 | 0
2015 | NE_2_MISO_W | NE | MISO_W | Internal | Shoulder | B12 | 200 | 1600 | 0 | 44.58 | 47.63 | 5 | 0
2015 | NE_2_MISO_W | NE | MISO_W | Internal | Shoulder | B13 | 600 | 1600 | 0 | 44.01 | 44.66 | 5 | 0
2015 | NE_2_MISO_W | NE | MISO_W | Internal | Shoulder | B14 | 900 | 1600 | 0 | 42.52 | 42.76 | 5 | 0
2015 | NE_2_MISO_W | NE | MISO_W | Internal | Shoulder | B15 | 1203 | 1600 | 0 | 42.52 | 41.16 | 5 | 0
2015 | NE_2_MISO_W | NE | MISO_W | Internal | Summer | B1 | 10 | 1600 | 0 | 67.63 | 67.41 | 5 | 0
2015 | NE_2_MISO_W | NE | MISO_W | Internal | Summer | B2 | 25 | 1600 | 0 | 67.63 | 65.63 | 5 | 0
2015 | NE_2_MISO_W | NE | MISO_W | Internal | Summer | B3 | 75 | 1600 | 0 | 67.63 | 65.59 | 5 | 0
2015 | NE_2_MISO_W | NE | MISO_W | Internal | Summer | B4 | 100 | 1600 | 0 | 63.08 | 62.13 | 5 | 0
2015 | NE_2_MISO_W | NE | MISO_W | Internal | Summer | B5 | 200 | 1600 | 0 | 63.08 | 56.7 | 5 | 0
2015 | NE_2_MISO_W | NE | MISO_W | Internal | Summer | B6 | 300 | 1600 | 0 | 48.51 | 48.51 | 5 | 0
2015 | NE_2_MISO_W | NE | MISO_W | Internal | Summer | B7 | 400 | 1600 | 0 | 45.74 | 43.1 | 5 | 0
2015 | NE_2_MISO_W | NE | MISO_W | Internal | Summer | B8 | 500 | 1600 | 0 | 43.13 | 41.93 | 5 | 0
2015 | NE_2_MISO_W | NE | MISO_W | Internal | Summer | B9 | 800 | 1600 | 0 | 41.99 | 40.95 | 5 | 0
2015 | NE_2_MISO_W | NE | MISO_W | Internal | Summer | B10 | 1262 | 1600 | 0 | 38.67 | 38.98 | 5 | 0
2015 | NE_2_MISO_W | NE | MISO_W | Internal | Winter | B16 | 25 | 1600 | 0 | 58.69 | 58.69 | 5 | 0
2015 | NE_2_MISO_W | NE | MISO_W | Internal | Winter | B17 | 100 | 1600 | 0 | 45.51 | 50.27 | 5 | 0
2015 | NE_2_MISO_W | NE | MISO_W | Internal | Winter | B18 | 400 | 1600 | 0 | 45 | 44.19 | 5 | 0
2015 | NE_2_MISO_W | NE | MISO_W | Internal | Winter | B19 | 700 | 1600 | 0 | 44.9 | 42.97 | 5 | 0
2015 | NE_2_MISO_W | NE | MISO_W | Internal | Winter | B20 | 935 | 1600 | 0 | 40.37 | 41.42 | 5 | 0
2015 | NE_2_SPP_N | NE | SPP_N | Internal | Shoulder | B11 | 25 | 1800 | 1800 | 63.53 | 65.07 | 0.01 | 1.53
2015 | NE_2_SPP_N | NE | SPP_N | Internal | Shoulder | B12 | 200 | 1800 | 883.43 | 44.58 | 44.6 | 0.01 | 0
2015 | NE_2_SPP_N | NE | SPP_N | Internal | Shoulder | B13 | 600 | 1800 | 1020.99 | 44.01 | 44.03 | 0.01 | 0
2015 | NE_2_SPP_N | NE | SPP_N | Internal | Shoulder | B14 | 900 | 1800 | 844.73 | 42.52 | 42.53 | 0.01 | 0
2015 | NE_2_SPP_N | NE | SPP_N | Internal | Shoulder | B15 | 1203 | 1800 | 1323.71 | 42.52 | 42.53 | 0.01 | 0
2015 | NE_2_SPP_N | NE | SPP_N | Internal | Summer | B1 | 10 | 1800 | 1800 | 67.63 | 69.03 | 0.01 | 1.4
2015 | NE_2_SPP_N | NE | SPP_N | Internal | Summer | B2 | 25 | 1800 | 1800 | 67.63 | 69.03 | 0.01 | 1.4
2015 | NE_2_SPP_N | NE | SPP_N | Internal | Summer | B3 | 75 | 1800 | 1766.47 | 67.63 | 67.64 | 0.01 | 0
2015 | NE_2_SPP_N | NE | SPP_N | Internal | Summer | B4 | 100 | 1800 | 1192.49 | 63.08 | 63.09 | 0.01 | 0
2015 | NE_2_SPP_N | NE | SPP_N | Internal | Summer | B5 | 200 | 1800 | 1512.61 | 63.08 | 63.09 | 0.01 | 0
2015 | NE_2_SPP_N | NE | SPP_N | Internal | Summer | B6 | 300 | 1800 | 1800 | 48.51 | 55.51 | 0.01 | 6.99
2015 | NE_2_SPP_N | NE | SPP_N | Internal | Summer | B7 | 400 | 1800 | 1800 | 45.74 | 50.1 | 0.01 | 4.35
2015 | NE_2_SPP_N | NE | SPP_N | Internal | Summer | B8 | 500 | 1800 | 1490.01 | 43.13 | 43.14 | 0.01 | 0
2015 | NE_2_SPP_N | NE | SPP_N | Internal | Summer | B9 | 800 | 1800 | 1400.73 | 41.99 | 42 | 0.01 | 0
2015 | NE_2_SPP_N | NE | SPP_N | Internal | Summer | B10 | 1262 | 1800 | 1800 | 38.67 | 41.25 | 0.01 | 2.57
2015 | NE_2_SPP_N | NE | SPP_N | Internal | Winter | B16 | 25 | 1800 | 1800 | 58.69 | 60.22 | 0.01 | 1.52
2015 | NE_2_SPP_N | NE | SPP_N | Internal | Winter | B17 | 100 | 1800 | 1237.95 | 45.51 | 45.52 | 0.01 | 0
2015 | NE_2_SPP_N | NE | SPP_N | Internal | Winter | B18 | 400 | 1800 | 1327.49 | 45 | 45.01 | 0.01 | 0
2015 | NE_2_SPP_N | NE | SPP_N | Internal | Winter | B19 | 700 | 1800 | 1351.72 | 44.9 | 44.91 | 0.01 | 0
2015 | NE_2_SPP_N | NE | SPP_N | Internal | Winter | B20 | 935 | 1800 | 1800 | 40.37 | 44.81 | 0.01 | 4.43
2015 | NEISO_2_NYISO_A-F | NEISO | NYISO_A-F | Internal | Shoulder | B11 | 25 | 600 | 600 | 41.01 | 44.27 | 3 | 0.26
2015 | NEISO_2_NYISO_A-F | NEISO | NYISO_A-F | Internal | Shoulder | B12 | 200 | 600 | 287.77 | 41.01 | 44.01 | 3 | 0
2015 | NEISO_2_NYISO_A-F | NEISO | NYISO_A-F | Internal | Shoulder | B13 | 600 | 600 | 0 | 41.01 | 42.67 | 3 | 0
2015 | NEISO_2_NYISO_A-F | NEISO | NYISO_A-F | Internal | Shoulder | B14 | 900 | 600 | 0 | 41.01 | 42.12 | 3 | 0
2015 | NEISO_2_NYISO_A-F | NEISO | NYISO_A-F | Internal | Shoulder | B15 | 1203 | 600 | 0 | 41.01 | 42.12 | 3 | 0
2015 | NEISO_2_NYISO_A-F | NEISO | NYISO_A-F | Internal | Summer | B1 | 10 | 600 | 0 | 63.67 | 58.68 | 3 | 0
2015 | NEISO_2_NYISO_A-F | NEISO | NYISO_A-F | Internal | Summer | B2 | 25 | 600 | 0 | 59.72 | 57.43 | 3 | 0
2015 | NEISO_2_NYISO_A-F | NEISO | NYISO_A-F | Internal | Summer | B3 | 75 | 600 | 0 | 53.46 | 51.01 | 3 | 0
2015 | NEISO_2_NYISO_A-F | NEISO | NYISO_A-F | Internal | Summer | B4 | 100 | 600 | 600 | 38.32 | 50.18 | 3 | 8.87
2015 | NEISO_2_NYISO_A-F | NEISO | NYISO_A-F | Internal | Summer | B5 | 200 | 600 | 600 | 38.32 | 47.09 | 3 | 5.77
2015 | NEISO_2_NYISO_A-F | NEISO | NYISO_A-F | Internal | Summer | B6 | 300 | 600 | 600 | 38.32 | 42.94 | 3 | 1.63
2015 | NEISO_2_NYISO_A-F | NEISO | NYISO_A-F | Internal | Summer | B7 | 400 | 600 | 600 | 38.32 | 41.66 | 3 | 0.34
2015 | NEISO_2_NYISO_A-F | NEISO | NYISO_A-F | Internal | Summer | B8 | 500 | 600 | 188.31 | 38.32 | 41.32 | 3 | 0
2015 | NEISO_2_NYISO_A-F | NEISO | NYISO_A-F | Internal | Summer | B9 | 800 | 600 | 0 | 38.32 | 41.29 | 3 | 0
2015 | NEISO_2_NYISO_A-F | NEISO | NYISO_A-F | Internal | Summer | B10 | 1262 | 600 | 0 | 38.32 | 41.29 | 3 | 0
2015 | NEISO_2_NYISO_A-F | NEISO | NYISO_A-F | Internal | Winter | B16 | 25 | 600 | 0 | 49.4 | 50.09 | 3 | 0
2015 | NEISO_2_NYISO_A-F | NEISO | NYISO_A-F | Internal | Winter | B17 | 100 | 600 | 0 | 49.4 | 46.69 | 3 | 0
2015 | NEISO_2_NYISO_A-F | NEISO | NYISO_A-F | Internal | Winter | B18 | 400 | 600 | 0 | 49.4 | 46.69 | 3 | 0
2015 | NEISO_2_NYISO_A-F | NEISO | NYISO_A-F | Internal | Winter | B19 | 700 | 600 | 0 | 49.4 | 46.69 | 3 | 0
2015 | NEISO_2_NYISO_A-F | NEISO | NYISO_A-F | Internal | Winter | B20 | 935 | 600 | 0 | 49.4 | 46.69 | 3 | 0
2015 | NEISO_2_NYISO_G-I | NEISO | NYISO_G-I | Internal | Shoulder | B11 | 25 | 600 | 600 | 41.01 | 49.64 | 3 | 5.63
2015 | NEISO_2_NYISO_G-I | NEISO | NYISO_G-I | Internal | Shoulder | B12 | 200 | 600 | 600 | 41.01 | 44.02 | 3 | 0.01
2015 | NEISO_2_NYISO_G-I | NEISO | NYISO_G-I | Internal | Shoulder | B13 | 600 | 600 | 64.9 | 41.01 | 44.01 | 3 | 0
2015 | NEISO_2_NYISO_G-I | NEISO | NYISO_G-I | Internal | Shoulder | B14 | 900 | 600 | 0 | 41.01 | 43.02 | 3 | 0
2015 | NEISO_2_NYISO_G-I | NEISO | NYISO_G-I | Internal | Shoulder | B15 | 1203 | 600 | 0 | 41.01 | 42.14 | 3 | 0
2015 | NEISO_2_NYISO_G-I | NEISO | NYISO_G-I | Internal | Summer | B1 | 10 | 600 | 0.08 | 63.67 | 66.66 | 3 | 0
2015 | NEISO_2_NYISO_G-I | NEISO | NYISO_G-I | Internal | Summer | B2 | 25 | 600 | 0 | 59.72 | 59.12 | 3 | 0
2015 | NEISO_2_NYISO_G-I | NEISO | NYISO_G-I | Internal | Summer | B3 | 75 | 600 | 512.27 | 53.46 | 56.46 | 3 | 0
2015 | NEISO_2_NYISO_G-I | NEISO | NYISO_G-I | Internal | Summer | B4 | 100 | 600 | 600 | 38.32 | 55.42 | 3 | 14.1
2015 | NEISO_2_NYISO_G-I | NEISO | NYISO_G-I | Internal | Summer | B5 | 200 | 600 | 600 | 38.32 | 55.42 | 3 | 14.1
2015 | NEISO_2_NYISO_G-I | NEISO | NYISO_G-I | Internal | Summer | B6 | 300 | 600 | 600 | 38.32 | 55.42 | 3 | 14.1
2015 | NEISO_2_NYISO_G-I | NEISO | NYISO_G-I | Internal | Summer | B7 | 400 | 600 | 600 | 38.32 | 41.67 | 3 | 0.35
2015 | NEISO_2_NYISO_G-I | NEISO | NYISO_G-I | Internal | Summer | B8 | 500 | 600 | 600 | 38.32 | 41.33 | 3 | 0.01
2015 | NEISO_2_NYISO_G-I | NEISO | NYISO_G-I | Internal | Summer | B9 | 800 | 600 | 0 | 38.32 | 41.3 | 3 | 0
2015 | NEISO_2_NYISO_G-I | NEISO | NYISO_G-I | Internal | Summer | B10 | 1262 | 600 | 0 | 38.32 | 41.3 | 3 | 0
2015 | NEISO_2_NYISO_G-I | NEISO | NYISO_G-I | Internal | Winter | B16 | 25 | 600 | 600 | 49.4 | 55.58 | 3 | 3.18
2015 | NEISO_2_NYISO_G-I | NEISO | NYISO_G-I | Internal | Winter | B17 | 100 | 600 | 600 | 49.4 | 55.58 | 3 | 3.18
2015 | NEISO_2_NYISO_G-I | NEISO | NYISO_G-I | Internal | Winter | B18 | 400 | 600 | 599.33 | 49.4 | 52.4 | 3 | 0
2015 | NEISO_2_NYISO_G-I | NEISO | NYISO_G-I | Internal | Winter | B19 | 700 | 600 | 0 | 49.4 | 52.39 | 3 | 0
2015 | NEISO_2_NYISO_G-I | NEISO | NYISO_G-I | Internal | Winter | B20 | 935 | 600 | 0 | 49.4 | 50.02 | 3 | 0
2015 | NEISO_2_NYISO_J-K | NEISO | NYISO_J-K | Internal | Shoulder | B11 | 25 | 430 | 430 | 41.01 | 49.65 | 3 | 5.64
2015 | NEISO_2_NYISO_J-K | NEISO | NYISO_J-K | Internal | Shoulder | B12 | 200 | 430 | 430 | 41.01 | 44.03 | 3 | 0.02
2015 | NEISO_2_NYISO_J-K | NEISO | NYISO_J-K | Internal | Shoulder | B13 | 600 | 430 | 430 | 41.01 | 44.02 | 3 | 0.01
2015 | NEISO_2_NYISO_J-K | NEISO | NYISO_J-K | Internal | Shoulder | B14 | 900 | 430 | 0 | 41.01 | 43.03 | 3 | 0
2015 | NEISO_2_NYISO_J-K | NEISO | NYISO_J-K | Internal | Shoulder | B15 | 1203 | 430 | 0 | 41.01 | 42.15 | 3 | 0
2015 | NEISO_2_NYISO_J-K | NEISO | NYISO_J-K | Internal | Summer | B1 | 10 | 430 | 312.44 | 63.67 | 66.67 | 3 | 0
2015 | NEISO_2_NYISO_J-K | NEISO | NYISO_J-K | Internal | Summer | B2 | 25 | 430 | 0 | 59.72 | 59.13 | 3 | 0
2015 | NEISO_2_NYISO_J-K | NEISO | NYISO_J-K | Internal | Summer | B3 | 75 | 430 | 429.99 | 53.46 | 56.47 | 3 | 0.01
2015 | NEISO_2_NYISO_J-K | NEISO | NYISO_J-K | Internal | Summer | B4 | 100 | 430 | 430 | 38.32 | 55.43 | 3 | 14.12
2015 | NEISO_2_NYISO_J-K | NEISO | NYISO_J-K | Internal | Summer | B5 | 200 | 430 | 430 | 38.32 | 55.43 | 3 | 14.12
2015 | NEISO_2_NYISO_J-K | NEISO | NYISO_J-K | Internal | Summer | B6 | 300 | 430 | 430 | 38.32 | 55.43 | 3 | 14.12
2015 | NEISO_2_NYISO_J-K | NEISO | NYISO_J-K | Internal | Summer | B7 | 400 | 430 | 430 | 38.32 | 41.68 | 3 | 0.37
2015 | NEISO_2_NYISO_J-K | NEISO | NYISO_J-K | Internal | Summer | B8 | 500 | 430 | 430 | 38.32 | 41.34 | 3 | 0.02
2015 | NEISO_2_NYISO_J-K | NEISO | NYISO_J-K | Internal | Summer | B9 | 800 | 430 | 293.07 | 38.32 | 41.32 | 3 | 0
2015 | NEISO_2_NYISO_J-K | NEISO | NYISO_J-K | Internal | Summer | B10 | 1262 | 430 | 177.83 | 38.32 | 41.32 | 3 | 0
2015 | NEISO_2_NYISO_J-K | NEISO | NYISO_J-K | Internal | Winter | B16 | 25 | 430 | 430 | 49.4 | 55.59 | 3 | 3.19
2015 | NEISO_2_NYISO_J-K | NEISO | NYISO_J-K | Internal | Winter | B17 | 100 | 430 | 430 | 49.4 | 55.59 | 3 | 3.19
2015 | NEISO_2_NYISO_J-K | NEISO | NYISO_J-K | Internal | Winter | B18 | 400 | 430 | 430 | 49.4 | 52.42 | 3 | 0.01
2015 | NEISO_2_NYISO_J-K | NEISO | NYISO_J-K | Internal | Winter | B19 | 700 | 430 | 416.31 | 49.4 | 52.4 | 3 | 0
2015 | NEISO_2_NYISO_J-K | NEISO | NYISO_J-K | Internal | Winter | B20 | 935 | 430 | 0 | 49.4 | 50.03 | 3 | 0
2015 | NonRTO_Midwest_2_TVA_Transmission | NonRTO_Midwest | TVA_Transmission | Internal | Shoulder | B11 | 25 | 2400 | 0 | 67.66 | 62.98 | 8 | 0
2015 | NonRTO_Midwest_2_TVA_Transmission | NonRTO_Midwest | TVA_Transmission | Internal | Shoulder | B12 | 200 | 2400 | 0 | 55.87 | 50.47 | 8 | 0
2015 | NonRTO_Midwest_2_TVA_Transmission | NonRTO_Midwest | TVA_Transmission | Internal | Shoulder | B13 | 600 | 2400 | 0 | 51.24 | 48.32 | 8 | 0
2015 | NonRTO_Midwest_2_TVA_Transmission | NonRTO_Midwest | TVA_Transmission | Internal | Shoulder | B14 | 900 | 2400 | 0 | 44.24 | 47.19 | 8 | 0
2015 | NonRTO_Midwest_2_TVA_Transmission | NonRTO_Midwest | TVA_Transmission | Internal | Shoulder | B15 | 1203 | 2400 | 0 | 43.74 | 45.76 | 8 | 0
2015 | NonRTO_Midwest_2_TVA_Transmission | NonRTO_Midwest | TVA_Transmission | Internal | Summer | B1 | 10 | 2400 | 0 | 72.8 | 75.42 | 8 | 0
2015 | NonRTO_Midwest_2_TVA_Transmission | NonRTO_Midwest | TVA_Transmission | Internal | Summer | B2 | 25 | 2400 | 0 | 72.8 | 73.1 | 8 | 0
2015 | NonRTO_Midwest_2_TVA_Transmission | NonRTO_Midwest | TVA_Transmission | Internal | Summer | B3 | 75 | 2400 | 0 | 72.8 | 72.06 | 8 | 0
2015 | NonRTO_Midwest_2_TVA_Transmission | NonRTO_Midwest | TVA_Transmission | Internal | Summer | B4 | 100 | 2400 | 0 | 70.16 | 66.85 | 8 | 0
2015 | NonRTO_Midwest_2_TVA_Transmission | NonRTO_Midwest | TVA_Transmission | Internal | Summer | B5 | 200 | 2400 | 0 | 64.72 | 62.2 | 8 | 0
2015 | NonRTO_Midwest_2_TVA_Transmission | NonRTO_Midwest | TVA_Transmission | Internal | Summer | B6 | 300 | 2400 | 0 | 48.01 | 54.06 | 8 | 0
2015 | NonRTO_Midwest_2_TVA_Transmission | NonRTO_Midwest | TVA_Transmission | Internal | Summer | B7 | 400 | 2400 | 0 | 44.24 | 50.06 | 8 | 0
2015 | NonRTO_Midwest_2_TVA_Transmission | NonRTO_Midwest | TVA_Transmission | Internal | Summer | B8 | 500 | 2400 | 0 | 43.95 | 47.61 | 8 | 0
2015 | NonRTO_Midwest_2_TVA_Transmission | NonRTO_Midwest | TVA_Transmission | Internal | Summer | B9 | 800 | 2400 | 0 | 43.74 | 45.3 | 8 | 0
2015 | NonRTO_Midwest_2_TVA_Transmission | NonRTO_Midwest | TVA_Transmission | Internal | Summer | B10 | 1262 | 2400 | 0 | 42.46 | 43.76 | 8 | 0
2015 | NonRTO_Midwest_2_TVA_Transmission | NonRTO_Midwest | TVA_Transmission | Internal | Winter | B16 | 25 | 2400 | 0 | 66.72 | 66.7 | 8 | 0
2015 | NonRTO_Midwest_2_TVA_Transmission | NonRTO_Midwest | TVA_Transmission | Internal | Winter | B17 | 100 | 2400 | 0 | 58.64 | 52.91 | 8 | 0
2015 | NonRTO_Midwest_2_TVA_Transmission | NonRTO_Midwest | TVA_Transmission | Internal | Winter | B18 | 400 | 2400 | 0 | 52.21 | 49.15 | 8 | 0
2015 | NonRTO_Midwest_2_TVA_Transmission | NonRTO_Midwest | TVA_Transmission | Internal | Winter | B19 | 700 | 2400 | 0 | 44.36 | 48.19 | 8 | 0
2015 | NonRTO_Midwest_2_TVA_Transmission | NonRTO_Midwest | TVA_Transmission | Internal | Winter | B20 | 935 | 2400 | 0 | 43.74 | 47.3 | 8 | 0
2015 | NYISO_A-F_2_IESO | NYISO_A-F | IESO | Internal | Shoulder | B11 | 25 | 1600 | 0 | 44.27 | 35.12 | 7 | 0
2015 | NYISO_A-F_2_IESO | NYISO_A-F | IESO | Internal | Shoulder | B12 | 200 | 1600 | 0 | 44.01 | 35.12 | 7 | 0
2015 | NYISO_A-F_2_IESO | NYISO_A-F | IESO | Internal | Shoulder | B13 | 600 | 1600 | 0 | 42.67 | 35.12 | 7 | 0
2015 | NYISO_A-F_2_IESO | NYISO_A-F | IESO | Internal | Shoulder | B14 | 900 | 1600 | 0 | 42.12 | 35.12 | 7 | 0
2015 | NYISO_A-F_2_IESO | NYISO_A-F | IESO | Internal | Shoulder | B15 | 1203 | 1600 | 0 | 42.12 | 35.12 | 7 | 0
2015 | NYISO_A-F_2_IESO | NYISO_A-F | IESO | Internal | Summer | B1 | 10 | 1600 | 0 | 58.68 | 51.68 | 7 | 0
2015 | NYISO_A-F_2_IESO | NYISO_A-F | IESO | Internal | Summer | B2 | 25 | 1600 | 0 | 57.43 | 50.43 | 7 | 0
2015 | NYISO_A-F_2_IESO | NYISO_A-F | IESO | Internal | Summer | B3 | 75 | 1600 | 0 | 51.01 | 43.18 | 7 | 0
2015 | NYISO_A-F_2_IESO | NYISO_A-F | IESO | Internal | Summer | B4 | 100 | 1600 | 0 | 50.18 | 43.18 | 7 | 0
2015 | NYISO_A-F_2_IESO | NYISO_A-F | IESO | Internal | Summer | B5 | 200 | 1600 | 0 | 47.09 | 40.09 | 7 | 0
2015 | NYISO_A-F_2_IESO | NYISO_A-F | IESO | Internal | Summer | B6 | 300 | 1600 | 0 | 42.94 | 35.94 | 7 | 0
2015 | NYISO_A-F_2_IESO | NYISO_A-F | IESO | Internal | Summer | B7 | 400 | 1600 | 0 | 41.66 | 34.66 | 7 | 0
2015 | NYISO_A-F_2_IESO | NYISO_A-F | IESO | Internal | Summer | B8 | 500 | 1600 | 0 | 41.32 | 33.95 | 7 | 0
2015 | NYISO_A-F_2_IESO | NYISO_A-F | IESO | Internal | Summer | B9 | 800 | 1600 | 0 | 41.29 | 33.95 | 7 | 0
2015 | NYISO_A-F_2_IESO | NYISO_A-F | IESO | Internal | Summer | B10 | 1262 | 1600 | 0 | 41.29 | 33.95 | 7 | 0
2015 | NYISO_A-F_2_IESO | NYISO_A-F | IESO | Internal | Winter | B16 | 25 | 1600 | 0 | 50.09 | 43.09 | 7 | 0
2015 | NYISO_A-F_2_IESO | NYISO_A-F | IESO | Internal | Winter | B17 | 100 | 1600 | 0 | 46.69 | 39.69 | 7 | 0
2015 | NYISO_A-F_2_IESO | NYISO_A-F | IESO | Internal | Winter | B18 | 400 | 1600 | 0 | 46.69 | 36.65 | 7 | 0
2015 | NYISO_A-F_2_IESO | NYISO_A-F | IESO | Internal | Winter | B19 | 700 | 1600 | 0 | 46.69 | 36.65 | 7 | 0
2015 | NYISO_A-F_2_IESO | NYISO_A-F | IESO | Internal | Winter | B20 | 935 | 1600 | 0 | 46.69 | 36.65 | 7 | 0
2015 | NYISO_A-F_2_NEISO | NYISO_A-F | NEISO | Internal | Shoulder | B11 | 25 | 600 | 0 | 44.27 | 41.01 | 3 | 0
2015 | NYISO_A-F_2_NEISO | NYISO_A-F | NEISO | Internal | Shoulder | B12 | 200 | 600 | 0 | 44.01 | 41.01 | 3 | 0
2015 | NYISO_A-F_2_NEISO | NYISO_A-F | NEISO | Internal | Shoulder | B13 | 600 | 600 | 0 | 42.67 | 41.01 | 3 | 0
2015 | NYISO_A-F_2_NEISO | NYISO_A-F | NEISO | Internal | Shoulder | B14 | 900 | 600 | 0 | 42.12 | 41.01 | 3 | 0
2015 | NYISO_A-F_2_NEISO | NYISO_A-F | NEISO | Internal | Shoulder | B15 | 1203 | 600 | 0 | 42.12 | 41.01 | 3 | 0
2015 | NYISO_A-F_2_NEISO | NYISO_A-F | NEISO | Internal | Summer | B1 | 10 | 600 | 600 | 58.68 | 63.67 | 3 | 1.99
2015 | NYISO_A-F_2_NEISO | NYISO_A-F | NEISO | Internal | Summer | B2 | 25 | 600 | 0 | 57.43 | 59.72 | 3 | 0
2015 | NYISO_A-F_2_NEISO | NYISO_A-F | NEISO | Internal | Summer | B3 | 75 | 600 | 0 | 51.01 | 53.46 | 3 | 0
2015 | NYISO_A-F_2_NEISO | NYISO_A-F | NEISO | Internal | Summer | B4 | 100 | 600 | 0 | 50.18 | 38.32 | 3 | 0
2015 | NYISO_A-F_2_NEISO | NYISO_A-F | NEISO | Internal | Summer | B5 | 200 | 600 | 0 | 47.09 | 38.32 | 3 | 0
2015 | NYISO_A-F_2_NEISO | NYISO_A-F | NEISO | Internal | Summer | B6 | 300 | 600 | 0 | 42.94 | 38.32 | 3 | 0
2015 | NYISO_A-F_2_NEISO | NYISO_A-F | NEISO | Internal | Summer | B7 | 400 | 600 | 0 | 41.66 | 38.32 | 3 | 0
2015 | NYISO_A-F_2_NEISO | NYISO_A-F | NEISO | Internal | Summer | B8 | 500 | 600 | 0 | 41.32 | 38.32 | 3 | 0
2015 | NYISO_A-F_2_NEISO | NYISO_A-F | NEISO | Internal | Summer | B9 | 800 | 600 | 0 | 41.29 | 38.32 | 3 | 0
2015 | NYISO_A-F_2_NEISO | NYISO_A-F | NEISO | Internal | Summer | B10 | 1262 | 600 | 0 | 41.29 | 38.32 | 3 | 0
2015 | NYISO_A-F_2_NEISO | NYISO_A-F | NEISO | Internal | Winter | B16 | 25 | 600 | 0 | 50.09 | 49.4 | 3 | 0
2015 | NYISO_A-F_2_NEISO | NYISO_A-F | NEISO | Internal | Winter | B17 | 100 | 600 | 0 | 46.69 | 49.4 | 3 | 0
2015 | NYISO_A-F_2_NEISO | NYISO_A-F | NEISO | Internal | Winter | B18 | 400 | 600 | 0 | 46.69 | 49.4 | 3 | 0
2015 | NYISO_A-F_2_NEISO | NYISO_A-F | NEISO | Internal | Winter | B19 | 700 | 600 | 0 | 46.69 | 49.4 | 3 | 0
2015 | NYISO_A-F_2_NEISO | NYISO_A-F | NEISO | Internal | Winter | B20 | 935 | 600 | 0 | 46.69 | 49.4 | 3 | 0
2015 | NYISO_A-F_2_NYISO_G-I | NYISO_A-F | NYISO_G-I | Internal | Shoulder | B11 | 25 | 4250 | 4250 | 44.27 | 49.64 | 0.01 | 5.35
2015 | NYISO_A-F_2_NYISO_G-I | NYISO_A-F | NYISO_G-I | Internal | Shoulder | B12 | 200 | 4250 | 4112.16 | 44.01 | 44.02 | 0.01 | 0
2015 | NYISO_A-F_2_NYISO_G-I | NYISO_A-F | NYISO_G-I | Internal | Shoulder | B13 | 600 | 4250 | 4250 | 42.67 | 44.01 | 0.01 | 1.32
2015 | NYISO_A-F_2_NYISO_G-I | NYISO_A-F | NYISO_G-I | Internal | Shoulder | B14 | 900 | 4250 | 4250 | 42.12 | 43.02 | 0.01 | 0.88
2015 | NYISO_A-F_2_NYISO_G-I | NYISO_A-F | NYISO_G-I | Internal | Shoulder | B15 | 1203 | 4250 | 2671.54 | 42.12 | 42.14 | 0.01 | 0
2015 | NYISO_A-F_2_NYISO_G-I | NYISO_A-F | NYISO_G-I | Internal | Summer | B1 | 10 | 4250 | 4250 | 58.68 | 66.66 | 0.01 | 7.97
2015 | NYISO_A-F_2_NYISO_G-I | NYISO_A-F | NYISO_G-I | Internal | Summer | B2 | 25 | 4250 | 4250 | 57.43 | 59.12 | 0.01 | 1.68
2015 | NYISO_A-F_2_NYISO_G-I | NYISO_A-F | NYISO_G-I | Internal | Summer | B3 | 75 | 4250 | 4250 | 51.01 | 56.46 | 0.01 | 5.44
2015 | NYISO_A-F_2_NYISO_G-I | NYISO_A-F | NYISO_G-I | Internal | Summer | B4 | 100 | 4250 | 4250 | 50.18 | 55.42 | 0.01 | 5.22
2015 | NYISO_A-F_2_NYISO_G-I | NYISO_A-F | NYISO_G-I | Internal | Summer | B5 | 200 | 4250 | 4250 | 47.09 | 55.42 | 0.01 | 8.32
2015 | NYISO_A-F_2_NYISO_G-I | NYISO_A-F | NYISO_G-I | Internal | Summer | B6 | 300 | 4250 | 4250 | 42.94 | 55.42 | 0.01 | 12.47
2015 | NYISO_A-F_2_NYISO_G-I | NYISO_A-F | NYISO_G-I | Internal | Summer | B7 | 400 | 4250 | 3971.14 | 41.66 | 41.67 | 0.01 | 0
2015 | NYISO_A-F_2_NYISO_G-I | NYISO_A-F | NYISO_G-I | Internal | Summer | B8 | 500 | 4250 | 4167.43 | 41.32 | 41.33 | 0.01 | 0
2015 | NYISO_A-F_2_NYISO_G-I | NYISO_A-F | NYISO_G-I | Internal | Summer | B9 | 800 | 4250 | 3837.9 | 41.29 | 41.3 | 0.01 | 0
2015 | NYISO_A-F_2_NYISO_G-I | NYISO_A-F | NYISO_G-I | Internal | Summer | B10 | 1262 | 4250 | 1767.46 | 41.29 | 41.3 | 0.01 | 0
2015 | NYISO_A-F_2_NYISO_G-I | NYISO_A-F | NYISO_G-I | Internal | Winter | B16 | 25 | 4250 | 4250 | 50.09 | 55.58 | 0.01 | 5.48
2015 | NYISO_A-F_2_NYISO_G-I | NYISO_A-F | NYISO_G-I | Internal | Winter | B17 | 100 | 4250 | 4250 | 46.69 | 55.58 | 0.01 | 8.88
2015 | NYISO_A-F_2_NYISO_G-I | NYISO_A-F | NYISO_G-I | Internal | Winter | B18 | 400 | 4250 | 4250 | 46.69 | 52.4 | 0.01 | 5.7
2015 | NYISO_A-F_2_NYISO_G-I | NYISO_A-F | NYISO_G-I | Internal | Winter | B19 | 700 | 4250 | 4250 | 46.69 | 52.39 | 0.01 | 5.69
2015 | NYISO_A-F_2_NYISO_G-I | NYISO_A-F | NYISO_G-I | Internal | Winter | B20 | 935 | 4250 | 4250 | 46.69 | 50.02 | 0.01 | 3.32
2015 | NYISO_A-F_2_PJM_ROM | NYISO_A-F | PJM_ROM | Internal | Shoulder | B11 | 25 | 1000 | 1000 | 44.27 | 57.65 | 8 | 5.38
2015 | NYISO_A-F_2_PJM_ROM | NYISO_A-F | PJM_ROM | Internal | Shoulder | B12 | 200 | 1000 | 0 | 44.01 | 49.63 | 8 | 0
2015 | NYISO_A-F_2_PJM_ROM | NYISO_A-F | PJM_ROM | Internal | Shoulder | B13 | 600 | 1000 | 0 | 42.67 | 46.68 | 8 | 0
2015 | NYISO_A-F_2_PJM_ROM | NYISO_A-F | PJM_ROM | Internal | Shoulder | B14 | 900 | 1000 | 0 | 42.12 | 44.65 | 8 | 0
2015 | NYISO_A-F_2_PJM_ROM | NYISO_A-F | PJM_ROM | Internal | Shoulder | B15 | 1203 | 1000 | 0 | 42.12 | 41.81 | 8 | 0
2015 | NYISO_A-F_2_PJM_ROM | NYISO_A-F | PJM_ROM | Internal | Summer | B1 | 10 | 1000 | 1000 | 58.68 | 69.43 | 8 | 2.75
2015 | NYISO_A-F_2_PJM_ROM | NYISO_A-F | PJM_ROM | Internal | Summer | B2 | 25 | 1000 | 1000 | 57.43 | 67.11 | 8 | 1.68
2015 | NYISO_A-F_2_PJM_ROM | NYISO_A-F | PJM_ROM | Internal | Summer | B3 | 75 | 1000 | 1000 | 51.01 | 66.05 | 8 | 7.04
2015 | NYISO_A-F_2_PJM_ROM | NYISO_A-F | PJM_ROM | Internal | Summer | B4 | 100 | 1000 | 1000 | 50.18 | 60.86 | 8 | 2.68
2015 | NYISO_A-F_2_PJM_ROM | NYISO_A-F | PJM_ROM | Internal | Summer | B5 | 200 | 1000 | 1000 | 47.09 | 56.23 | 8 | 1.14
2015 | NYISO_A-F_2_PJM_ROM | NYISO_A-F | PJM_ROM | Internal | Summer | B6 | 300 | 1000 | 0 | 42.94 | 49.52 | 8 | 0
2015 | NYISO_A-F_2_PJM_ROM | NYISO_A-F | PJM_ROM | Internal | Summer | B7 | 400 | 1000 | 0 | 41.66 | 44.65 | 8 | 0
2015 | NYISO_A-F_2_PJM_ROM | NYISO_A-F | PJM_ROM | Internal | Summer | B8 | 500 | 1000 | 0 | 41.32 | 42.49 | 8 | 0
2015 | NYISO_A-F_2_PJM_ROM | NYISO_A-F | PJM_ROM | Internal | Summer | B9 | 800 | 1000 | 0 | 41.29 | 41.85 | 8 | 0
2015 | NYISO_A-F_2_PJM_ROM | NYISO_A-F | PJM_ROM | Internal | Summer | B10 | 1262 | 1000 | 0 | 41.29 | 40.39 | 8 | 0
2015 | NYISO_A-F_2_PJM_ROM | NYISO_A-F | PJM_ROM | Internal | Winter | B16 | 25 | 1000 | 1000 | 50.09 | 60.72 | 8 | 2.63
2015 | NYISO_A-F_2_PJM_ROM | NYISO_A-F | PJM_ROM | Internal | Winter | B17 | 100 | 1000 | 0 | 46.69 | 52.65 | 8 | 0
2015 | NYISO_A-F_2_PJM_ROM | NYISO_A-F | PJM_ROM | Internal | Winter | B18 | 400 | 1000 | 0 | 46.69 | 49.32 | 8 | 0
2015 | NYISO_A-F_2_PJM_ROM | NYISO_A-F | PJM_ROM | Internal | Winter | B19 | 700 | 1000 | 0 | 46.69 | 48.93 | 8 | 0
2015 | NYISO_A-F_2_PJM_ROM | NYISO_A-F | PJM_ROM | Internal | Winter | B20 | 935 | 1000 | 0 | 46.69 | 45.03 | 8 | 0
2015 | NYISO_G-I_2_NYISO_A-F | NYISO_G-I | NYISO_A-F | Internal | Shoulder | B11 | 25 | 1999 | 0 | 49.64 | 44.27 | 0.01 | 0
2015 | NYISO_G-I_2_NYISO_A-F | NYISO_G-I | NYISO_A-F | Internal | Shoulder | B12 | 200 | 1999 | 0 | 44.02 | 44.01 | 0.01 | 0
2015 | NYISO_G-I_2_NYISO_A-F | NYISO_G-I | NYISO_A-F | Internal | Shoulder | B13 | 600 | 1999 | 0 | 44.01 | 42.67 | 0.01 | 0
2015 | NYISO_G-I_2_NYISO_A-F | NYISO_G-I | NYISO_A-F | Internal | Shoulder | B14 | 900 | 1999 | 0 | 43.02 | 42.12 | 0.01 | 0
2015 | NYISO_G-I_2_NYISO_A-F | NYISO_G-I | NYISO_A-F | Internal | Shoulder | B15 | 1203 | 1999 | 0 | 42.14 | 42.12 | 0.01 | 0
2015 | NYISO_G-I_2_NYISO_A-F | NYISO_G-I | NYISO_A-F | Internal | Summer | B1 | 10 | 1999 | 0 | 66.66 | 58.68 | 0.01 | 0
2015 | NYISO_G-I_2_NYISO_A-F | NYISO_G-I | NYISO_A-F | Internal | Summer | B2 | 25 | 1999 | 0 | 59.12 | 57.43 | 0.01 | 0
2015 | NYISO_G-I_2_NYISO_A-F | NYISO_G-I | NYISO_A-F | Internal | Summer | B3 | 75 | 1999 | 0 | 56.46 | 51.01 | 0.01 | 0
2015 | NYISO_G-I_2_NYISO_A-F | NYISO_G-I | NYISO_A-F | Internal | Summer | B4 | 100 | 1999 | 0 | 55.42 | 50.18 | 0.01 | 0
2015 | NYISO_G-I_2_NYISO_A-F | NYISO_G-I | NYISO_A-F | Internal | Summer | B5 | 200 | 1999 | 0 | 55.42 | 47.09 | 0.01 | 0
2015 | NYISO_G-I_2_NYISO_A-F | NYISO_G-I | NYISO_A-F | Internal | Summer | B6 | 300 | 1999 | 0 | 55.42 | 42.94 | 0.01 | 0
2015 | NYISO_G-I_2_NYISO_A-F | NYISO_G-I | NYISO_A-F | Internal | Summer | B7 | 400 | 1999 | 0 | 41.67 | 41.66 | 0.01 | 0
2015 | NYISO_G-I_2_NYISO_A-F | NYISO_G-I | NYISO_A-F | Internal | Summer | B8 | 500 | 1999 | 0 | 41.33 | 41.32 | 0.01 | 0
2015 | NYISO_G-I_2_NYISO_A-F | NYISO_G-I | NYISO_A-F | Internal | Summer | B9 | 800 | 1999 | 0 | 41.3 | 41.29 | 0.01 | 0
2015 | NYISO_G-I_2_NYISO_A-F | NYISO_G-I | NYISO_A-F | Internal | Summer | B10 | 1262 | 1999 | 0 | 41.3 | 41.29 | 0.01 | 0
2015 | NYISO_G-I_2_NYISO_A-F | NYISO_G-I | NYISO_A-F | Internal | Winter | B16 | 25 | 1999 | 0 | 55.58 | 50.09 | 0.01 | 0
2015 | NYISO_G-I_2_NYISO_A-F | NYISO_G-I | NYISO_A-F | Internal | Winter | B17 | 100 | 1999 | 0 | 55.58 | 46.69 | 0.01 | 0
2015 | NYISO_G-I_2_NYISO_A-F | NYISO_G-I | NYISO_A-F | Internal | Winter | B18 | 400 | 1999 | 0 | 52.4 | 46.69 | 0.01 | 0
2015 | NYISO_G-I_2_NYISO_A-F | NYISO_G-I | NYISO_A-F | Internal | Winter | B19 | 700 | 1999 | 0 | 52.39 | 46.69 | 0.01 | 0
2015 | NYISO_G-I_2_NYISO_A-F | NYISO_G-I | NYISO_A-F | Internal | Winter | B20 | 935 | 1999 | 0 | 50.02 | 46.69 | 0.01 | 0
2015 | NYISO_G-I_2_NYISO_J-K | NYISO_G-I | NYISO_J-K | Internal | Shoulder | B11 | 25 | 6130 | 4291.53 | 49.64 | 49.65 | 0.01 | 0
2015 | NYISO_G-I_2_NYISO_J-K | NYISO_G-I | NYISO_J-K | Internal | Shoulder | B12 | 200 | 6130 | 4936.86 | 44.02 | 44.03 | 0.01 | 0
2015 | NYISO_G-I_2_NYISO_J-K | NYISO_G-I | NYISO_J-K | Internal | Shoulder | B13 | 600 | 6130 | 4661.17 | 44.01 | 44.02 | 0.01 | 0
2015 | NYISO_G-I_2_NYISO_J-K | NYISO_G-I | NYISO_J-K | Internal | Shoulder | B14 | 900 | 6130 | 4384.67 | 43.02 | 43.03 | 0.01 | 0
2015 | NYISO_G-I_2_NYISO_J-K | NYISO_G-I | NYISO_J-K | Internal | Shoulder | B15 | 1203 | 6130 | 2753.91 | 42.14 | 42.15 | 0.01 | 0
2015 | NYISO_G-I_2_NYISO_J-K | NYISO_G-I | NYISO_J-K | Internal | Summer | B1 | 10 | 6130 | 3641.43 | 66.66 | 66.67 | 0.01 | 0
2015 | NYISO_G-I_2_NYISO_J-K | NYISO_G-I | NYISO_J-K | Internal | Summer | B2 | 25 | 6130 | 3571.91 | 59.12 | 59.13 | 0.01 | 0
2015 | NYISO_G-I_2_NYISO_J-K | NYISO_G-I | NYISO_J-K | Internal | Summer | B3 | 75 | 6130 | 3222.98 | 56.46 | 56.47 | 0.01 | 0
2015 | NYISO_G-I_2_NYISO_J-K | NYISO_G-I | NYISO_J-K | Internal | Summer | B4 | 100 | 6130 | 5080.35 | 55.42 | 55.43 | 0.01 | 0
2015 | NYISO_G-I_2_NYISO_J-K | NYISO_G-I | NYISO_J-K | Internal | Summer | B5 | 200 | 6130 | 5216.4 | 55.42 | 55.43 | 0.01 | 0
2015 | NYISO_G-I_2_NYISO_J-K | NYISO_G-I | NYISO_J-K | Internal | Summer | B6 | 300 | 6130 | 5411.89 | 55.42 | 55.43 | 0.01 | 0
2015 | NYISO_G-I_2_NYISO_J-K | NYISO_G-I | NYISO_J-K | Internal | Summer | B7 | 400 | 6130 | 5310.85 | 41.67 | 41.68 | 0.01 | 0
2015 | NYISO_G-I_2_NYISO_J-K | NYISO_G-I | NYISO_J-K | Internal | Summer | B8 | 500 | 6130 | 5662.76 | 41.33 | 41.34 | 0.01 | 0
2015 | NYISO_G-I_2_NYISO_J-K | NYISO_G-I | NYISO_J-K | Internal | Summer | B9 | 800 | 6130 | 4938.96 | 41.3 | 41.32 | 0.01 | 0
2015 | NYISO_G-I_2_NYISO_J-K | NYISO_G-I | NYISO_J-K | Internal | Summer | B10 | 1262 | 6130 | 3312.32 | 41.3 | 41.32 | 0.01 | 0
2015 | NYISO_G-I_2_NYISO_J-K | NYISO_G-I | NYISO_J-K | Internal | Winter | B16 | 25 | 6130 | 5566.28 | 55.58 | 55.59 | 0.01 | 0
2015 | NYISO_G-I_2_NYISO_J-K | NYISO_G-I | NYISO_J-K | Internal | Winter | B17 | 100 | 6130 | 5699.04 | 55.58 | 55.59 | 0.01 | 0
2015 | NYISO_G-I_2_NYISO_J-K | NYISO_G-I | NYISO_J-K | Internal | Winter | B18 | 400 | 6130 | 5753.61 | 52.4 | 52.42 | 0.01 | 0
2015 | NYISO_G-I_2_NYISO_J-K | NYISO_G-I | NYISO_J-K | Internal | Winter | B19 | 700 | 6130 | 5327.81 | 52.39 | 52.4 | 0.01 | 0
2015 | NYISO_G-I_2_NYISO_J-K | NYISO_G-I | NYISO_J-K | Internal | Winter | B20 | 935 | 6130 | 5572.29 | 50.02 | 50.03 | 0.01 | 0
2015 | NYISO_G-I_2_PJM_E | NYISO_G-I | PJM_E | Internal | Shoulder | B11 | 25 | 1500 | 728.5 | 49.64 | 57.64 | 8 | 0
2015 | NYISO_G-I_2_PJM_E | NYISO_G-I | PJM_E | Internal | Shoulder | B12 | 200 | 1500 | 0 | 44.02 | 49.62 | 8 | 0
2015 | NYISO_G-I_2_PJM_E | NYISO_G-I | PJM_E | Internal | Shoulder | B13 | 600 | 1500 | 0 | 44.01 | 46.67 | 8 | 0
2015 | NYISO_G-I_2_PJM_E | NYISO_G-I | PJM_E | Internal | Shoulder | B14 | 900 | 1500 | 0 | 43.02 | 44.64 | 8 | 0
2015 | NYISO_G-I_2_PJM_E | NYISO_G-I | PJM_E | Internal | Shoulder | B15 | 1203 | 1500 | 0 | 42.14 | 41.82 | 8 | 0
2015 | NYISO_G-I_2_PJM_E | NYISO_G-I | PJM_E | Internal | Summer | B1 | 10 | 1500 | 0 | 66.66 | 69.45 | 8 | 0
2015 | NYISO_G-I_2_PJM_E | NYISO_G-I | PJM_E | Internal | Summer | B2 | 25 | 1500 | 233.48 | 59.12 | 67.12 | 8 | 0
2015 | NYISO_G-I_2_PJM_E | NYISO_G-I | PJM_E | Internal | Summer | B3 | 75 | 1500 | 1500 | 56.46 | 66.04 | 8 | 1.57
2015 | NYISO_G-I_2_PJM_E | NYISO_G-I | PJM_E | Internal | Summer | B4 | 100 | 1500 | 0 | 55.42 | 60.87 | 8 | 0
2015 | NYISO_G-I_2_PJM_E | NYISO_G-I | PJM_E | Internal | Summer | B5 | 200 | 1500 | 0 | 55.42 | 56.24 | 8 | 0
2015 | NYISO_G-I_2_PJM_E | NYISO_G-I | PJM_E | Internal | Summer | B6 | 300 | 1500 | 0 | 55.42 | 49.53 | 8 | 0
2015 | NYISO_G-I_2_PJM_E | NYISO_G-I | PJM_E | Internal | Summer | B7 | 400 | 1500 | 0 | 41.67 | 44.64 | 8 | 0
2015 | NYISO_G-I_2_PJM_E | NYISO_G-I | PJM_E | Internal | Summer | B8 | 500 | 1500 | 0 | 41.33 | 42.5 | 8 | 0
2015 | NYISO_G-I_2_PJM_E | NYISO_G-I | PJM_E | Internal | Summer | B9 | 800 | 1500 | 0 | 41.3 | 41.84 | 8 | 0
2015 | NYISO_G-I_2_PJM_E | NYISO_G-I | PJM_E | Internal | Summer | B10 | 1262 | 1500 | 0 | 41.3 | 40.38 | 8 | 0
2015 | NYISO_G-I_2_PJM_E | NYISO_G-I | PJM_E | Internal | Winter | B16 | 25 | 1500 | 0 | 55.58 | 60.7 | 8 | 0
2015 | NYISO_G-I_2_PJM_E | NYISO_G-I | PJM_E | Internal | Winter | B17 | 100 | 1500 | 0 | 55.58 | 52.67 | 8 | 0
2015 | NYISO_G-I_2_PJM_E | NYISO_G-I | PJM_E | Internal | Winter | B18 | 400 | 1500 | 0 | 52.4 | 49.33 | 8 | 0
2015 | NYISO_G-I_2_PJM_E | NYISO_G-I | PJM_E | Internal | Winter | B19 | 700 | 1500 | 0 | 52.39 | 48.94 | 8 | 0
2015 | NYISO_G-I_2_PJM_E | NYISO_G-I | PJM_E | Internal | Winter | B20 | 935 | 1500 | 0 | 50.02 | 45.04 | 8 | 0
2015 | NYISO_J-K_2_NYISO_G-I | NYISO_J-K | NYISO_G-I | Internal | Shoulder | B11 | 25 | 1999 | 0.02 | 49.65 | 49.64 | 0.01 | 0
2015 | NYISO_J-K_2_NYISO_G-I | NYISO_J-K | NYISO_G-I | Internal | Shoulder | B12 | 200 | 1999 | 0 | 44.03 | 44.02 | 0.01 | 0
2015 | NYISO_J-K_2_NYISO_G-I | NYISO_J-K | NYISO_G-I | Internal | Shoulder | B13 | 600 | 1999 | 0 | 44.02 | 44.01 | 0.01 | 0
2015 | NYISO_J-K_2_NYISO_G-I | NYISO_J-K | NYISO_G-I | Internal | Shoulder | B14 | 900 | 1999 | 0 | 43.03 | 43.02 | 0.01 | 0
2015 | NYISO_J-K_2_NYISO_G-I | NYISO_J-K | NYISO_G-I | Internal | Shoulder | B15 | 1203 | 1999 | 0 | 42.15 | 42.14 | 0.01 | 0
2015 | NYISO_J-K_2_NYISO_G-I | NYISO_J-K | NYISO_G-I | Internal | Summer | B1 | 10 | 1999 | 0.04 | 66.67 | 66.66 | 0.01 | 0
2015 | NYISO_J-K_2_NYISO_G-I | NYISO_J-K | NYISO_G-I | Internal | Summer | B2 | 25 | 1999 | 0.02 | 59.13 | 59.12 | 0.01 | 0
2015 | NYISO_J-K_2_NYISO_G-I | NYISO_J-K | NYISO_G-I | Internal | Summer | B3 | 75 | 1999 | 0 | 56.47 | 56.46 | 0.01 | 0
2015 | NYISO_J-K_2_NYISO_G-I | NYISO_J-K | NYISO_G-I | Internal | Summer | B4 | 100 | 1999 | 0 | 55.43 | 55.42 | 0.01 | 0
2015 | NYISO_J-K_2_NYISO_G-I | NYISO_J-K | NYISO_G-I | Internal | Summer | B5 | 200 | 1999 | 0 | 55.43 | 55.42 | 0.01 | 0
2015 | NYISO_J-K_2_NYISO_G-I | NYISO_J-K | NYISO_G-I | Internal | Summer | B6 | 300 | 1999 | 0 | 55.43 | 55.42 | 0.01 | 0
2015 | NYISO_J-K_2_NYISO_G-I | NYISO_J-K | NYISO_G-I | Internal | Summer | B7 | 400 | 1999 | 0 | 41.68 | 41.67 | 0.01 | 0
2015 | NYISO_J-K_2_NYISO_G-I | NYISO_J-K | NYISO_G-I | Internal | Summer | B8 | 500 | 1999 | 0 | 41.34 | 41.33 | 0.01 | 0
2015 | NYISO_J-K_2_NYISO_G-I | NYISO_J-K | NYISO_G-I | Internal | Summer | B9 | 800 | 1999 | 0 | 41.32 | 41.3 | 0.01 | 0
2015 | NYISO_J-K_2_NYISO_G-I | NYISO_J-K | NYISO_G-I | Internal | Summer | B10 | 1262 | 1999 | 0 | 41.32 | 41.3 | 0.01 | 0
2015 | NYISO_J-K_2_NYISO_G-I | NYISO_J-K | NYISO_G-I | Internal | Winter | B16 | 25 | 1999 | 0.02 | 55.59 | 55.58 | 0.01 | 0
2015 | NYISO_J-K_2_NYISO_G-I | NYISO_J-K | NYISO_G-I | Internal | Winter | B17 | 100 | 1999 | 0 | 55.59 | 55.58 | 0.01 | 0
2015 | NYISO_J-K_2_NYISO_G-I | NYISO_J-K | NYISO_G-I | Internal | Winter | B18 | 400 | 1999 | 0 | 52.42 | 52.4 | 0.01 | 0
2015 | NYISO_J-K_2_NYISO_G-I | NYISO_J-K | NYISO_G-I | Internal | Winter | B19 | 700 | 1999 | 0 | 52.4 | 52.39 | 0.01 | 0
2015 | NYISO_J-K_2_NYISO_G-I | NYISO_J-K | NYISO_G-I | Internal | Winter | B20 | 935 | 1999 | 0 | 50.03 | 50.02 | 0.01 | 0
2015 | NYISO_J-K_2_PJM_E | NYISO_J-K | PJM_E | Internal | Shoulder | B11 | 25 | 0.01 | 0 | 49.65 | 57.64 | 8 | 0.07
2015 | NYISO_J-K_2_PJM_E | NYISO_J-K | PJM_E | Internal | Shoulder | B12 | 200 | 0.01 | 0 | 44.03 | 49.62 | 8 | 0.01
2015 | NYISO_J-K_2_PJM_E | NYISO_J-K | PJM_E | Internal | Shoulder | B13 | 600 | 0.01 | 0 | 44.02 | 46.67 | 8 | 0
2015 | NYISO_J-K_2_PJM_E | NYISO_J-K | PJM_E | Internal | Shoulder | B14 | 900 | 0.01 | 0 | 43.03 | 44.64 | 8 | 0
2015 | NYISO_J-K_2_PJM_E | NYISO_J-K | PJM_E | Internal | Shoulder | B15 | 1203 | 0.01 | 0 | 42.15 | 41.82 | 8 | 0
2015 | NYISO_J-K_2_PJM_E | NYISO_J-K | PJM_E | Internal | Summer | B1 | 10 | 0.01 | 0 | 66.67 | 69.45 | 8 | 0.12
2015 | NYISO_J-K_2_PJM_E | NYISO_J-K | PJM_E | Internal | Summer | B2 | 25 | 0.01 | 0 | 59.13 | 67.12 | 8 | 0.07
2015 | NYISO_J-K_2_PJM_E | NYISO_J-K | PJM_E | Internal | Summer | B3 | 75 | 0.01 | 0 | 56.47 | 66.04 | 8 | 1.58
2015 | NYISO_J-K_2_PJM_E | NYISO_J-K | PJM_E | Internal | Summer | B4 | 100 | 0.01 | 0 | 55.43 | 60.87 | 8 | 0.01
2015 | NYISO_J-K_2_PJM_E | NYISO_J-K | PJM_E | Internal | Summer | B5 | 200 | 0.01 | 0 | 55.43 | 56.24 | 8 | 0.01
2015 | NYISO_J-K_2_PJM_E | NYISO_J-K | PJM_E | Internal | Summer | B6 | 300 | 0.01 | 0 | 55.43 | 49.53 | 8 | 0
2015 | NYISO_J-K_2_PJM_E | NYISO_J-K | PJM_E | Internal | Summer | B7 | 400 | 0.01 | 0 | 41.68 | 44.64 | 8 | 0
2015 | NYISO_J-K_2_PJM_E | NYISO_J-K | PJM_E | Internal | Summer | B8 | 500 | 0.01 | 0 | 41.34 | 42.5 | 8 | 0
2015 | NYISO_J-K_2_PJM_E | NYISO_J-K | PJM_E | Internal | Summer | B9 | 800 | 0.01 | 0 | 41.32 | 41.84 | 8 | 0
2015 | NYISO_J-K_2_PJM_E | NYISO_J-K | PJM_E | Internal | Summer | B10 | 1262 | 0.01 | 0 | 41.32 | 40.38 | 8 | 0
2015 | NYISO_J-K_2_PJM_E | NYISO_J-K | PJM_E | Internal | Winter | B16 | 25 | 0.01 | 0 | 55.59 | 60.7 | 8 | 0.04
2015 | NYISO_J-K_2_PJM_E | NYISO_J-K | PJM_E | Internal | Winter | B17 | 100 | 0.01 | 0 | 55.59 | 52.67 | 8 | 0.01
2015 | NYISO_J-K_2_PJM_E | NYISO_J-K | PJM_E | Internal | Winter | B18 | 400 | 0.01 | 0 | 52.42 | 49.33 | 8 | 0
2015 | NYISO_J-K_2_PJM_E | NYISO_J-K | PJM_E | Internal | Winter | B19 | 700 | 0.01 | 0 | 52.4 | 48.94 | 8 | 0
2015 | NYISO_J-K_2_PJM_E | NYISO_J-K | PJM_E | Internal | Winter | B20 | 935 | 0.01 | 0 | 50.03 | 45.04 | 8 | 0
2015 | PJM_E_2_NYISO_G-I | PJM_E | NYISO_G-I | Internal | Shoulder | B11 | 25 | 500 | 0 | 57.64 | 49.64 | 6 | 0
2015 | PJM_E_2_NYISO_G-I | PJM_E | NYISO_G-I | Internal | Shoulder | B12 | 200 | 500 | 0 | 49.62 | 44.02 | 6 | 0
2015 | PJM_E_2_NYISO_G-I | PJM_E | NYISO_G-I | Internal | Shoulder | B13 | 600 | 500 | 0 | 46.67 | 44.01 | 6 | 0
2015 | PJM_E_2_NYISO_G-I | PJM_E | NYISO_G-I | Internal | Shoulder | B14 | 900 | 500 | 0 | 44.64 | 43.02 | 6 | 0
2015 | PJM_E_2_NYISO_G-I | PJM_E | NYISO_G-I | Internal | Shoulder | B15 | 1203 | 500 | 0 | 41.82 | 42.14 | 6 | 0
2015 | PJM_E_2_NYISO_G-I | PJM_E | NYISO_G-I | Internal | Summer | B1 | 10 | 500 | 0 | 69.45 | 66.66 | 6 | 0
2015 | PJM_E_2_NYISO_G-I | PJM_E | NYISO_G-I | Internal | Summer | B2 | 25 | 500 | 0 | 67.12 | 59.12 | 6 | 0
2015 | PJM_E_2_NYISO_G-I | PJM_E | NYISO_G-I | Internal | Summer | B3 | 75 | 500 | 0 | 66.04 | 56.46 | 6 | 0
2015 | PJM_E_2_NYISO_G-I | PJM_E | NYISO_G-I | Internal | Summer | B4 | 100 | 500 | 0 | 60.87 | 55.42 | 6 | 0
2015 | PJM_E_2_NYISO_G-I | PJM_E | NYISO_G-I | Internal | Summer | B5 | 200 | 500 | 0 | 56.24 | 55.42 | 6 | 0
2015 | PJM_E_2_NYISO_G-I | PJM_E | NYISO_G-I | Internal | Summer | B6 | 300 | 500 | 0 | 49.53 | 55.42 | 6 | 0
2015 | PJM_E_2_NYISO_G-I | PJM_E | NYISO_G-I | Internal | Summer | B7 | 400 | 500 | 0 | 44.64 | 41.67 | 6 | 0
2015 | PJM_E_2_NYISO_G-I | PJM_E | NYISO_G-I | Internal | Summer | B8 | 500 | 500 | 0 | 42.5 | 41.33 | 6 | 0
2015 | PJM_E_2_NYISO_G-I | PJM_E | NYISO_G-I | Internal | Summer | B9 | 800 | 500 | 0 | 41.84 | 41.3 | 6 | 0
2015 | PJM_E_2_NYISO_G-I | PJM_E | NYISO_G-I | Internal | Summer | B10 | 1262 | 500 | 0 | 40.38 | 41.3 | 6 | 0
2015 | PJM_E_2_NYISO_G-I | PJM_E | NYISO_G-I | Internal | Winter | B16 | 25 | 500 | 0 | 60.7 | 55.58 | 6 | 0
2015 | PJM_E_2_NYISO_G-I | PJM_E | NYISO_G-I | Internal | Winter | B17 | 100 | 500 | 0 | 52.67 | 55.58 | 6 | 0
2015 | PJM_E_2_NYISO_G-I | PJM_E | NYISO_G-I | Internal | Winter | B18 | 400 | 500 | 0 | 49.33 | 52.4 | 6 | 0
2015 | PJM_E_2_NYISO_G-I | PJM_E | NYISO_G-I | Internal | Winter | B19 | 700 | 500 | 0 | 48.94 | 52.39 | 6 | 0
2015 | PJM_E_2_NYISO_G-I | PJM_E | NYISO_G-I | Internal | Winter | B20 | 935 | 500 | 0 | 45.04 | 50.02 | 6 | 0
2015 | PJM_E_2_NYISO_J-K | PJM_E | NYISO_J-K | Internal | Shoulder | B11 | 25 | 330 | 0 | 57.64 | 49.65 | 6 | 0
2015 | PJM_E_2_NYISO_J-K | PJM_E | NYISO_J-K | Internal | Shoulder | B12 | 200 | 330 | 0 | 49.62 | 44.03 | 6 | 0
2015 | PJM_E_2_NYISO_J-K | PJM_E | NYISO_J-K | Internal | Shoulder | B13 | 600 | 330 | 0 | 46.67 | 44.02 | 6 | 0
2015 | PJM_E_2_NYISO_J-K | PJM_E | NYISO_J-K | Internal | Shoulder | B14 | 900 | 330 | 0 | 44.64 | 43.03 | 6 | 0
2015 | PJM_E_2_NYISO_J-K | PJM_E | NYISO_J-K | Internal | Shoulder | B15 | 1203 | 330 | 0 | 41.82 | 42.15 | 6 | 0
2015 | PJM_E_2_NYISO_J-K | PJM_E | NYISO_J-K | Internal | Summer | B1 | 10 | 330 | 0 | 69.45 | 66.67 | 6 | 0
2015 | PJM_E_2_NYISO_J-K | PJM_E | NYISO_J-K | Internal | Summer | B2 | 25 | 330 | 0 | 67.12 | 59.13 | 6 | 0
2015 | PJM_E_2_NYISO_J-K | PJM_E | NYISO_J-K | Internal | Summer | B3 | 75 | 330 | 0 | 66.04 | 56.47 | 6 | 0
2015 | PJM_E_2_NYISO_J-K | PJM_E | NYISO_J-K | Internal | Summer | B4 | 100 | 330 | 0 | 60.87 | 55.43 | 6 | 0
2015 | PJM_E_2_NYISO_J-K | PJM_E | NYISO_J-K | Internal | Summer | B5 | 200 | 330 | 0 | 56.24 | 55.43 | 6 | 0
2015 | PJM_E_2_NYISO_J-K | PJM_E | NYISO_J-K | Internal | Summer | B6 | 300 | 330 | 0 | 49.53 | 55.43 | 6 | 0
2015 | PJM_E_2_NYISO_J-K | PJM_E | NYISO_J-K | Internal | Summer | B7 | 400 | 330 | 0 | 44.64 | 41.68 | 6 | 0
2015 | PJM_E_2_NYISO_J-K | PJM_E | NYISO_J-K | Internal | Summer | B8 | 500 | 330 | 0 | 42.5 | 41.34 | 6 | 0
2015 | PJM_E_2_NYISO_J-K | PJM_E | NYISO_J-K | Internal | Summer | B9 | 800 | 330 | 0 | 41.84 | 41.32 | 6 | 0
2015 | PJM_E_2_NYISO_J-K | PJM_E | NYISO_J-K | Internal | Summer | B10 | 1262 | 330 | 0 | 40.38 | 41.32 | 6 | 0
2015 | PJM_E_2_NYISO_J-K | PJM_E | NYISO_J-K | Internal | Winter | B16 | 25 | 330 | 0 | 60.7 | 55.59 | 6 | 0
2015 | PJM_E_2_NYISO_J-K | PJM_E | NYISO_J-K | Internal | Winter | B17 | 100 | 330 | 0 | 52.67 | 55.59 | 6 | 0
2015 | PJM_E_2_NYISO_J-K | PJM_E | NYISO_J-K | Internal | Winter | B18 | 400 | 330 | 0 | 49.33 | 52.42 | 6 | 0
2015 | PJM_E_2_NYISO_J-K | PJM_E | NYISO_J-K | Internal | Winter | B19 | 700 | 330 | 0 | 48.94 | 52.4 | 6 | 0
2015 | PJM_E_2_NYISO_J-K | PJM_E | NYISO_J-K | Internal | Winter | B20 | 935 | 330 | 0 | 45.04 | 50.03 | 6 | 0
2015 | PJM_E_2_PJM_ROM | PJM_E | PJM_ROM | Internal | Shoulder | B11 | 25 | 8000 | 2985.72 | 57.64 | 57.65 | 0.01 | 0
2015 | PJM_E_2_PJM_ROM | PJM_E | PJM_ROM | Internal | Shoulder | B12 | 200 | 8000 | 2302.33 | 49.62 | 49.63 | 0.01 | 0
2015 | PJM_E_2_PJM_ROM | PJM_E | PJM_ROM | Internal | Shoulder | B13 | 600 | 8000 | 234.15 | 46.67 | 46.68 | 0.01 | 0
2015 | PJM_E_2_PJM_ROM | PJM_E | PJM_ROM | Internal | Shoulder | B14 | 900 | 8000 | 748.97 | 44.64 | 44.65 | 0.01 | 0
2015 | PJM_E_2_PJM_ROM | PJM_E | PJM_ROM | Internal | Shoulder | B15 | 1203 | 8000 | 0 | 41.82 | 41.81 | 0.01 | 0
2015 | PJM_E_2_PJM_ROM | PJM_E | PJM_ROM | Internal | Summer | B1 | 10 | 8000 | 0.04 | 69.45 | 69.43 | 0.01 | 0
2015 | PJM_E_2_PJM_ROM | PJM_E | PJM_ROM | Internal | Summer | B2 | 25 | 8000 | 0.02 | 67.12 | 67.11 | 0.01 | 0
2015 | PJM_E_2_PJM_ROM | PJM_E | PJM_ROM | Internal | Summer | B3 | 75 | 8000 | 964.94 | 66.04 | 66.05 | 0.01 | 0
2015 | PJM_E_2_PJM_ROM | PJM_E | PJM_ROM | Internal | Summer | B4 | 100 | 8000 | 0 | 60.87 | 60.86 | 0.01 | 0
2015 | PJM_E_2_PJM_ROM | PJM_E | PJM_ROM | Internal | Summer | B5 | 200 | 8000 | 0 | 56.24 | 56.23 | 0.01 | 0
2015 | PJM_E_2_PJM_ROM | PJM_E | PJM_ROM | Internal | Summer | B6 | 300 | 8000 | 0 | 49.53 | 49.52 | 0.01 | 0
2015 | PJM_E_2_PJM_ROM | PJM_E | PJM_ROM | Internal | Summer | B7 | 400 | 8000 | 177.63 | 44.64 | 44.65 | 0.01 | 0
2015 | PJM_E_2_PJM_ROM | PJM_E | PJM_ROM | Internal | Summer | B8 | 500 | 8000 | 0 | 42.5 | 42.49 | 0.01 | 0
2015 | PJM_E_2_PJM_ROM | PJM_E | PJM_ROM | Internal | Summer | B9 | 800 | 8000 | 421.96 | 41.84 | 41.85 | 0.01 | 0
2015 | PJM_E_2_PJM_ROM | PJM_E | PJM_ROM | Internal | Summer | B10 | 1262 | 8000 | 571.68 | 40.38 | 40.39 | 0.01 | 0
2015 | PJM_E_2_PJM_ROM | PJM_E | PJM_ROM | Internal | Winter | B16 | 25 | 8000 | 160.04 | 60.7 | 60.72 | 0.01 | 0
2015 | PJM_E_2_PJM_ROM | PJM_E | PJM_ROM | Internal | Winter | B17 | 100 | 8000 | 0 | 52.67 | 52.65 | 0.01 | 0
2015 | PJM_E_2_PJM_ROM | PJM_E | PJM_ROM | Internal | Winter | B18 | 400 | 8000 | 0 | 49.33 | 49.32 | 0.01 | 0
2015 | PJM_E_2_PJM_ROM | PJM_E | PJM_ROM | Internal | Winter | B19 | 700 | 8000 | 0 | 48.94 | 48.93 | 0.01 | 0
2015 | PJM_E_2_PJM_ROM | PJM_E | PJM_ROM | Internal | Winter | B20 | 935 | 8000 | 0 | 45.04 | 45.03 | 0.01 | 0
2015 | PJM_ROR_2_MISO_IN | PJM_ROR | MISO_IN | Internal | Shoulder | B11 | 25 | 909 | 781.65 | 57.66 | 59.66 | 2 | 0
2015 | PJM_ROR_2_MISO_IN | PJM_ROR | MISO_IN | Internal | Shoulder | B12 | 200 | 909 | 0 | 49.62 | 47.87 | 2 | 0
2015 | PJM_ROR_2_MISO_IN | PJM_ROR | MISO_IN | Internal | Shoulder | B13 | 600 | 909 | 0 | 46.67 | 44.68 | 2 | 0
2015 | PJM_ROR_2_MISO_IN | PJM_ROR | MISO_IN | Internal | Shoulder | B14 | 900 | 909 | 0 | 44.64 | 43.45 | 2 | 0
2015 | PJM_ROR_2_MISO_IN | PJM_ROR | MISO_IN | Internal | Shoulder | B15 | 1203 | 909 | 0 | 41.8 | 42.11 | 2 | 0
2015 | PJM_ROR_2_MISO_IN | PJM_ROR | MISO_IN | Internal | Summer | B1 | 10 | 909 | 0 | 69.42 | 67.49 | 2 | 0
2015 | PJM_ROR_2_MISO_IN | PJM_ROR | MISO_IN | Internal | Summer | B2 | 25 | 909 | 0 | 67.1 | 65.63 | 2 | 0
2015 | PJM_ROR_2_MISO_IN | PJM_ROR | MISO_IN | Internal | Summer | B3 | 75 | 909 | 0 | 66.06 | 65.59 | 2 | 0
2015 | PJM_ROR_2_MISO_IN | PJM_ROR | MISO_IN | Internal | Summer | B4 | 100 | 909 | 0 | 60.85 | 62.16 | 2 | 0
2015 | PJM_ROR_2_MISO_IN | PJM_ROR | MISO_IN | Internal | Summer | B5 | 200 | 909 | 0 | 56.21 | 56.72 | 2 | 0
2015 | PJM_ROR_2_MISO_IN | PJM_ROR | MISO_IN | Internal | Summer | B6 | 300 | 909 | 0 | 49.51 | 47.52 | 2 | 0
2015 | PJM_ROR_2_MISO_IN | PJM_ROR | MISO_IN | Internal | Summer | B7 | 400 | 909 | 0 | 44.64 | 43.56 | 2 | 0
2015 | PJM_ROR_2_MISO_IN | PJM_ROR | MISO_IN | Internal | Summer | B8 | 500 | 909 | 0 | 42.47 | 41.98 | 2 | 0
2015 | PJM_ROR_2_MISO_IN | PJM_ROR | MISO_IN | Internal | Summer | B9 | 800 | 909 | 0 | 41.57 | 40.97 | 2 | 0
2015 | PJM_ROR_2_MISO_IN | PJM_ROR | MISO_IN | Internal | Summer | B10 | 1262 | 909 | 0 | 40.38 | 40.74 | 2 | 0
2015 | PJM_ROR_2_MISO_IN | PJM_ROR | MISO_IN | Internal | Winter | B16 | 25 | 909 | 0 | 60.7 | 58.72 | 2 | 0
2015 | PJM_ROR_2_MISO_IN | PJM_ROR | MISO_IN | Internal | Winter | B17 | 100 | 909 | 0 | 52.64 | 50.64 | 2 | 0
2015 | PJM_ROR_2_MISO_IN | PJM_ROR | MISO_IN | Internal | Winter | B18 | 400 | 909 | 0 | 46.2 | 44.21 | 2 | 0
2015 | PJM_ROR_2_MISO_IN | PJM_ROR | MISO_IN | Internal | Winter | B19 | 700 | 909 | 0 | 44.96 | 43.64 | 2 | 0
2015 | PJM_ROR_2_MISO_IN | PJM_ROR | MISO_IN | Internal | Winter | B20 | 935 | 909 | 0 | 41.88 | 42.14 | 2 | 0
2015 | PJM_ROR_2_MISO_MI | PJM_ROR | MISO_MI | Internal | Shoulder | B11 | 25 | 1305 | 0 | 57.66 | 58.54 | 2 | 0
2015 | PJM_ROR_2_MISO_MI | PJM_ROR | MISO_MI | Internal | Shoulder | B12 | 200 | 1305 | 0 | 49.62 | 47.89 | 2 | 0
2015 | PJM_ROR_2_MISO_MI | PJM_ROR | MISO_MI | Internal | Shoulder | B13 | 600 | 1305 | 0 | 46.67 | 44.67 | 2 | 0
2015 | PJM_ROR_2_MISO_MI | PJM_ROR | MISO_MI | Internal | Shoulder | B14 | 900 | 1305 | 0 | 44.64 | 43.46 | 2 | 0
2015 | PJM_ROR_2_MISO_MI | PJM_ROR | MISO_MI | Internal | Shoulder | B15 | 1203 | 1305 | 0 | 41.8 | 42.12 | 2 | 0
2015 | PJM_ROR_2_MISO_MI | PJM_ROR | MISO_MI | Internal | Summer | B1 | 10 | 1305 | 0 | 69.42 | 67.47 | 2 | 0
2015 | PJM_ROR_2_MISO_MI | PJM_ROR | MISO_MI | Internal | Summer | B2 | 25 | 1305 | 0 | 67.1 | 65.62 | 2 | 0
2015 | PJM_ROR_2_MISO_MI | PJM_ROR | MISO_MI | Internal | Summer | B3 | 75 | 1305 | 0 | 66.06 | 64.06 | 2 | 0
2015 | PJM_ROR_2_MISO_MI | PJM_ROR | MISO_MI | Internal | Summer | B4 | 100 | 1305 | 0 | 60.85 | 62.15 | 2 | 0
2015 | PJM_ROR_2_MISO_MI | PJM_ROR | MISO_MI | Internal | Summer | B5 | 200 | 1305 | 0 | 56.21 | 56.71 | 2 | 0
2015 | PJM_ROR_2_MISO_MI | PJM_ROR | MISO_MI | Internal | Summer | B6 | 300 | 1305 | 0 | 49.51 | 47.51 | 2 | 0
2015 | PJM_ROR_2_MISO_MI | PJM_ROR | MISO_MI | Internal | Summer | B7 | 400 | 1305 | 0 | 44.64 | 43.57 | 2 | 0
2015 | PJM_ROR_2_MISO_MI | PJM_ROR | MISO_MI | Internal | Summer | B8 | 500 | 1305 | 0 | 42.47 | 41.99 | 2 | 0
2015 | PJM_ROR_2_MISO_MI | PJM_ROR | MISO_MI | Internal | Summer | B9 | 800 | 1305 | 0 | 41.57 | 40.99 | 2 | 0
2015 | PJM_ROR_2_MISO_MI | PJM_ROR | MISO_MI | Internal | Summer | B10 | 1262 | 1305 | 0 | 40.38 | 40.75 | 2 | 0
2015 | PJM_ROR_2_MISO_MI | PJM_ROR | MISO_MI | Internal | Winter | B16 | 25 | 1305 | 0 | 60.7 | 58.7 | 2 | 0
2015 | PJM_ROR_2_MISO_MI | PJM_ROR | MISO_MI | Internal | Winter | B17 | 100 | 1305 | 0 | 52.64 | 50.64 | 2 | 0
2015 | PJM_ROR_2_MISO_MI | PJM_ROR | MISO_MI | Internal | Winter | B18 | 400 | 1305 | 0 | 46.2 | 44.21 | 2 | 0
2015 | PJM_ROR_2_MISO_MI | PJM_ROR | MISO_MI | Internal | Winter | B19 | 700 | 1305 | 0 | 44.96 | 43.65 | 2 | 0
2015 | PJM_ROR_2_MISO_MI | PJM_ROR | MISO_MI | Internal | Winter | B20 | 935 | 1305 | 0 | 41.88 | 42.15 | 2 | 0
2015 | PJM_ROR_2_MISO_MO-IL | PJM_ROR | MISO_MO-IL | Internal | Shoulder | B11 | 25 | 1111 | 36.81 | 57.66 | 59.66 | 2 | 0
2015 | PJM_ROR_2_MISO_MO-IL | PJM_ROR | MISO_MO-IL | Internal | Shoulder | B12 | 200 | 1111 | 0 | 49.62 | 47.65 | 2 | 0
2015 | PJM_ROR_2_MISO_MO-IL | PJM_ROR | MISO_MO-IL | Internal | Shoulder | B13 | 600 | 1111 | 0 | 46.67 | 44.67 | 2 | 0
2015 | PJM_ROR_2_MISO_MO-IL | PJM_ROR | MISO_MO-IL | Internal | Shoulder | B14 | 900 | 1111 | 0 | 44.64 | 42.77 | 2 | 0
2015 | PJM_ROR_2_MISO_MO-IL | PJM_ROR | MISO_MO-IL | Internal | Shoulder | B15 | 1203 | 1111 | 0 | 41.8 | 41.18 | 2 | 0
2015 | PJM_ROR_2_MISO_MO-IL | PJM_ROR | MISO_MO-IL | Internal | Summer | B1 | 10 | 1111 | 0 | 69.42 | 67.42 | 2 | 0
2015 | PJM_ROR_2_MISO_MO-IL | PJM_ROR | MISO_MO-IL | Internal | Summer | B2 | 25 | 1111 | 0 | 67.1 | 65.62 | 2 | 0
2015 | PJM_ROR_2_MISO_MO-IL | PJM_ROR | MISO_MO-IL | Internal | Summer | B3 | 75 | 1111 | 0 | 66.06 | 65.58 | 2 | 0
2015 | PJM_ROR_2_MISO_MO-IL | PJM_ROR | MISO_MO-IL | Internal | Summer | B4 | 100 | 1111 | 0 | 60.85 | 62.15 | 2 | 0
2015 | PJM_ROR_2_MISO_MO-IL | PJM_ROR | MISO_MO-IL | Internal | Summer | B5 | 200 | 1111 | 0 | 56.21 | 56.71 | 2 | 0
2015 | PJM_ROR_2_MISO_MO-IL | PJM_ROR | MISO_MO-IL | Internal | Summer | B6 | 300 | 1111 | 0 | 49.51 | 47.51 | 2 | 0
2015 | PJM_ROR_2_MISO_MO-IL | PJM_ROR | MISO_MO-IL | Internal | Summer | B7 | 400 | 1111 | 0 | 44.64 | 43.11 | 2 | 0
2015 | PJM_ROR_2_MISO_MO-IL | PJM_ROR | MISO_MO-IL | Internal | Summer | B8 | 500 | 1111 | 0 | 42.47 | 41.94 | 2 | 0
2015 | PJM_ROR_2_MISO_MO-IL | PJM_ROR | MISO_MO-IL | Internal | Summer | B9 | 800 | 1111 | 0 | 41.57 | 40.96 | 2 | 0
2015 | PJM_ROR_2_MISO_MO-IL | PJM_ROR | MISO_MO-IL | Internal | Summer | B10 | 1262 | 1111 | 0 | 40.38 | 38.99 | 2 | 0
2015 | PJM_ROR_2_MISO_MO-IL | PJM_ROR | MISO_MO-IL | Internal | Winter | B16 | 25 | 1111 | 0 | 60.7 | 58.7 | 2 | 0
2015 | PJM_ROR_2_MISO_MO-IL | PJM_ROR | MISO_MO-IL | Internal | Winter | B17 | 100 | 1111 | 0 | 52.64 | 50.28 | 2 | 0
2015 | PJM_ROR_2_MISO_MO-IL | PJM_ROR | MISO_MO-IL | Internal | Winter | B18 | 400 | 1111 | 0 | 46.2 | 44.2 | 2 | 0
2015 | PJM_ROR_2_MISO_MO-IL | PJM_ROR | MISO_MO-IL | Internal | Winter | B19 | 700 | 1111 | 0 | 44.96 | 42.99 | 2 | 0
2015 | PJM_ROR_2_MISO_MO-IL | PJM_ROR | MISO_MO-IL | Internal | Winter | B20 | 935 | 1111 | 0 | 41.88 | 41.41 | 2 | 0
2015 | PJM_ROR_2_MISO_W | PJM_ROR | MISO_W | Internal | Shoulder | B11 | 25 | 709 | 0.03 | 57.66 | 59.65 | 2 | 0
2015 | PJM_ROR_2_MISO_W | PJM_ROR | MISO_W | Internal | Shoulder | B12 | 200 | 709 | 0 | 49.62 | 47.63 | 2 | 0
2015 | PJM_ROR_2_MISO_W | PJM_ROR | MISO_W | Internal | Shoulder | B13 | 600 | 709 | 0 | 46.67 | 44.66 | 2 | 0
2015 | PJM_ROR_2_MISO_W | PJM_ROR | MISO_W | Internal | Shoulder | B14 | 900 | 709 | 0 | 44.64 | 42.76 | 2 | 0
2015 | PJM_ROR_2_MISO_W | PJM_ROR | MISO_W | Internal | Shoulder | B15 | 1203 | 709 | 0 | 41.8 | 41.16 | 2 | 0
2015 | PJM_ROR_2_MISO_W | PJM_ROR | MISO_W | Internal | Summer | B1 | 10 | 709 | 0 | 69.42 | 67.41 | 2 | 0
2015 | PJM_ROR_2_MISO_W | PJM_ROR | MISO_W | Internal | Summer | B2 | 25 | 709 | 0 | 67.1 | 65.63 | 2 | 0
2015 | PJM_ROR_2_MISO_W | PJM_ROR | MISO_W | Internal | Summer | B3 | 75 | 709 | 0 | 66.06 | 65.59 | 2 | 0
2015 | PJM_ROR_2_MISO_W | PJM_ROR | MISO_W | Internal | Summer | B4 | 100 | 709 | 0 | 60.85 | 62.13 | 2 | 0
2015 | PJM_ROR_2_MISO_W | PJM_ROR | MISO_W | Internal | Summer | B5 | 200 | 709 | 0 | 56.21 | 56.7 | 2 | 0
2015 | PJM_ROR_2_MISO_W | PJM_ROR | MISO_W | Internal | Summer | B6 | 300 | 709 | 0 | 49.51 | 48.51 | 2 | 0
2015 | PJM_ROR_2_MISO_W | PJM_ROR | MISO_W | Internal | Summer | B7 | 400 | 709 | 0 | 44.64 | 43.1 | 2 | 0
2015 | PJM_ROR_2_MISO_W | PJM_ROR | MISO_W | Internal | Summer | B8 | 500 | 709 | 0 | 42.47 | 41.93 | 2 | 0
2015 | PJM_ROR_2_MISO_W | PJM_ROR | MISO_W | Internal | Summer | B9 | 800 | 709 | 0 | 41.57 | 40.95 | 2 | 0
2015 | PJM_ROR_2_MISO_W | PJM_ROR | MISO_W | Internal | Summer | B10 | 1262 | 709 | 0 | 40.38 | 38.98 | 2 | 0
2015 | PJM_ROR_2_MISO_W | PJM_ROR | MISO_W | Internal | Winter | B16 | 25 | 709 | 0 | 60.7 | 58.69 | 2 | 0
2015 | PJM_ROR_2_MISO_W | PJM_ROR | MISO_W | Internal | Winter | B17 | 100 | 709 | 0 | 52.64 | 50.27 | 2 | 0
2015 | PJM_ROR_2_MISO_W | PJM_ROR | MISO_W | Internal | Winter | B18 | 400 | 709 | 0 | 46.2 | 44.19 | 2 | 0
2015 | PJM_ROR_2_MISO_W | PJM_ROR | MISO_W | Internal | Winter | B19 | 700 | 709 | 0 | 44.96 | 42.97 | 2 | 0
2015 | PJM_ROR_2_MISO_W | PJM_ROR | MISO_W | Internal | Winter | B20 | 935 | 709 | 0 | 41.88 | 41.42 | 2 | 0
2015 | PJM_ROR_2_MISO_WUMS | PJM_ROR | MISO_WUMS | Internal | Shoulder | B11 | 25 | 1467 | 0 | 57.66 | 55.66 | 2 | 0
2015 | PJM_ROR_2_MISO_WUMS | PJM_ROR | MISO_WUMS | Internal | Shoulder | B12 | 200 | 1467 | 0 | 49.62 | 47.62 | 2 | 0
2015 | PJM_ROR_2_MISO_WUMS | PJM_ROR | MISO_WUMS | Internal | Shoulder | B13 | 600 | 1467 | 0 | 46.67 | 44.66 | 2 | 0
2015 | PJM_ROR_2_MISO_WUMS | PJM_ROR | MISO_WUMS | Internal | Shoulder | B14 | 900 | 1467 | 0 | 44.64 | 42.64 | 2 | 0
2015 | PJM_ROR_2_MISO_WUMS | PJM_ROR | MISO_WUMS | Internal | Shoulder | B15 | 1203 | 1467 | 0 | 41.8 | 39.8 | 2 | 0
2015 | PJM_ROR_2_MISO_WUMS | PJM_ROR | MISO_WUMS | Internal | Summer | B1 | 10 | 1467 | 0 | 69.42 | 67.42 | 2 | 0
2015 | PJM_ROR_2_MISO_WUMS | PJM_ROR | MISO_WUMS | Internal | Summer | B2 | 25 | 1467 | 0 | 67.1 | 65.62 | 2 | 0
2015 | PJM_ROR_2_MISO_WUMS | PJM_ROR | MISO_WUMS | Internal | Summer | B3 | 75 | 1467 | 0 | 66.06 | 64.06 | 2 | 0
2015 | PJM_ROR_2_MISO_WUMS | PJM_ROR | MISO_WUMS | Internal | Summer | B4 | 100 | 1467 | 0 | 60.85 | 58.85 | 2 | 0
2015 | PJM_ROR_2_MISO_WUMS | PJM_ROR | MISO_WUMS | Internal | Summer | B5 | 200 | 1467 | 0 | 56.21 | 51.09 | 2 | 0
2015 | PJM_ROR_2_MISO_WUMS | PJM_ROR | MISO_WUMS | Internal | Summer | B6 | 300 | 1467 | 0 | 49.51 | 47.51 | 2 | 0
2015 | PJM_ROR_2_MISO_WUMS | PJM_ROR | MISO_WUMS | Internal | Summer | B7 | 400 | 1467 | 0 | 44.64 | 42.73 | 2 | 0
2015 | PJM_ROR_2_MISO_WUMS | PJM_ROR | MISO_WUMS | Internal | Summer | B8 | 500 | 1467 | 0 | 42.47 | 41.91 | 2 | 0
2015 | PJM_ROR_2_MISO_WUMS | PJM_ROR | MISO_WUMS | Internal | Summer | B9 | 800 | 1467 | 0 | 41.57 | 40.94 | 2 | 0
2015 | PJM_ROR_2_MISO_WUMS | PJM_ROR | MISO_WUMS | Internal | Summer | B10 | 1262 | 1467 | 0 | 40.38 | 38.38 | 2 | 0
2015 | PJM_ROR_2_MISO_WUMS | PJM_ROR | MISO_WUMS | Internal | Winter | B16 | 25 | 1467 | 0 | 60.7 | 58.68 | 2 | 0
2015 | PJM_ROR_2_MISO_WUMS | PJM_ROR | MISO_WUMS | Internal | Winter | B17 | 100 | 1467 | 0 | 52.64 | 50.26 | 2 | 0
2015 | PJM_ROR_2_MISO_WUMS | PJM_ROR | MISO_WUMS | Internal | Winter | B18 | 400 | 1467 | 0 | 46.2 | 44.2 | 2 | 0
2015 | PJM_ROR_2_MISO_WUMS | PJM_ROR | MISO_WUMS | Internal | Winter | B19 | 700 | 1467 | 0 | 44.96 | 42.96 | 2 | 0
2015 | PJM_ROR_2_MISO_WUMS | PJM_ROR | MISO_WUMS | Internal | Winter | B20 | 935 | 1467 | 0 | 41.88 | 41.43 | 2 | 0
2015 | PJM_ROR_2_PJM_ROM | PJM_ROR | PJM_ROM | Internal | Shoulder | B11 | 25 | 8000 | 0.02 | 57.66 | 57.65 | 0.01 | 0
2015 | PJM_ROR_2_PJM_ROM | PJM_ROR | PJM_ROM | Internal | Shoulder | B12 | 200 | 8000 | 1452.06 | 49.62 | 49.63 | 0.01 | 0
2015 | PJM_ROR_2_PJM_ROM | PJM_ROR | PJM_ROM | Internal | Shoulder | B13 | 600 | 8000 | 4495.29 | 46.67 | 46.68 | 0.01 | 0
2015 | PJM_ROR_2_PJM_ROM | PJM_ROR | PJM_ROM | Internal | Shoulder | B14 | 900 | 8000 | 3814.78 | 44.64 | 44.65 | 0.01 | 0
2015 | PJM_ROR_2_PJM_ROM | PJM_ROR | PJM_ROM | Internal | Shoulder | B15 | 1203 | 8000 | 6596.78 | 41.8 | 41.81 | 0.01 | 0
2015 | PJM_ROR_2_PJM_ROM | PJM_ROR | PJM_ROM | Internal | Summer | B1 | 10 | 8000 | 4932.34 | 69.42 | 69.43 | 0.01 | 0
2015 | PJM_ROR_2_PJM_ROM | PJM_ROR | PJM_ROM | Internal | Summer | B2 | 25 | 8000 | 5578.89 | 67.1 | 67.11 | 0.01 | 0
2015 | PJM_ROR_2_PJM_ROM | PJM_ROR | PJM_ROM | Internal | Summer | B3 | 75 | 8000 | 0 | 66.06 | 66.05 | 0.01 | 0
2015 | PJM_ROR_2_PJM_ROM | PJM_ROR | PJM_ROM | Internal | Summer | B4 | 100 | 8000 | 832.29 | 60.85 | 60.86 | 0.01 | 0
2015 | PJM_ROR_2_PJM_ROM | PJM_ROR | PJM_ROM | Internal | Summer | B5 | 200 | 8000 | 4562.29 | 56.21 | 56.23 | 0.01 | 0
2015 | PJM_ROR_2_PJM_ROM | PJM_ROR | PJM_ROM | Internal | Summer | B6 | 300 | 8000 | 3935.55 | 49.51 | 49.52 | 0.01 | 0
2015 | PJM_ROR_2_PJM_ROM | PJM_ROR | PJM_ROM | Internal | Summer | B7 | 400 | 8000 | 5006.51 | 44.64 | 44.65 | 0.01 | 0
2015 | PJM_ROR_2_PJM_ROM | PJM_ROR | PJM_ROM | Internal | Summer | B8 | 500 | 8000 | 5857.01 | 42.47 | 42.49 | 0.01 | 0
2015 | PJM_ROR_2_PJM_ROM | PJM_ROR | PJM_ROM | Internal | Summer | B9 | 800 | 8000 | 8000 | 41.57 | 41.85 | 0.01 | 0.27
2015 | PJM_ROR_2_PJM_ROM | PJM_ROR | PJM_ROM | Internal | Summer | B10 | 1262 | 8000 | 6444.42 | 40.38 | 40.39 | 0.01 | 0
2015 | PJM_ROR_2_PJM_ROM | PJM_ROR | PJM_ROM | Internal | Winter | B16 | 25 | 8000 | 4460.01 | 60.7 | 60.72 | 0.01 | 0
2015 | PJM_ROR_2_PJM_ROM | PJM_ROR | PJM_ROM | Internal | Winter | B17 | 100 | 8000 | 6929.04 | 52.64 | 52.65 | 0.01 | 0
2015 | PJM_ROR_2_PJM_ROM | PJM_ROR | PJM_ROM | Internal | Winter | B18 | 400 | 8000 | 8000 | 46.2 | 49.32 | 0.01 | 3.11
2015 | PJM_ROR_2_PJM_ROM | PJM_ROR | PJM_ROM | Internal | Winter | B19 | 700 | 8000 | 8000 | 44.96 | 48.93 | 0.01 | 3.95
2015 | PJM_ROR_2_PJM_ROM | PJM_ROR | PJM_ROM | Internal | Winter | B20 | 935 | 8000 | 8000 | 41.88 | 45.03 | 0.01 | 3.14
2015 | PJM_ROR_2_TVA_Transmission | PJM_ROR | TVA_Transmission | Internal | Shoulder | B11 | 25 | 2500 | 0 | 57.66 | 62.98 | 6 | 0
2015 | PJM_ROR_2_TVA_Transmission | PJM_ROR | TVA_Transmission | Internal | Shoulder | B12 | 200 | 2500 | 0 | 49.62 | 50.47 | 6 | 0
2015 | PJM_ROR_2_TVA_Transmission | PJM_ROR | TVA_Transmission | Internal | Shoulder | B13 | 600 | 2500 | 0 | 46.67 | 48.32 | 6 | 0
2015 | PJM_ROR_2_TVA_Transmission | PJM_ROR | TVA_Transmission | Internal | Shoulder | B14 | 900 | 2500 | 0 | 44.64 | 47.19 | 6 | 0
2015 | PJM_ROR_2_TVA_Transmission | PJM_ROR | TVA_Transmission | Internal | Shoulder | B15 | 1203 | 2500 | 0 | 41.8 | 45.76 | 6 | 0
2015 | PJM_ROR_2_TVA_Transmission | PJM_ROR | TVA_Transmission | Internal | Summer | B1 | 10 | 2500 | 2214 | 69.42 | 75.42 | 6 | 0
2015 | PJM_ROR_2_TVA_Transmission | PJM_ROR | TVA_Transmission | Internal | Summer | B2 | 25 | 2500 | 2201.37 | 67.1 | 73.1 | 6 | 0
2015 | PJM_ROR_2_TVA_Transmission | PJM_ROR | TVA_Transmission | Internal | Summer | B3 | 75 | 2500 | 876.05 | 66.06 | 72.06 | 6 | 0
2015 | PJM_ROR_2_TVA_Transmission | PJM_ROR | TVA_Transmission | Internal | Summer | B4 | 100 | 2500 | 828.61 | 60.85 | 66.85 | 6 | 0
2015 | PJM_ROR_2_TVA_Transmission | PJM_ROR | TVA_Transmission | Internal | Summer | B5 | 200 | 2500 | 0 | 56.21 | 62.2 | 6 | 0
2015 | PJM_ROR_2_TVA_Transmission | PJM_ROR | TVA_Transmission | Internal | Summer | B6 | 300 | 2500 | 0 | 49.51 | 54.06 | 6 | 0
2015 | PJM_ROR_2_TVA_Transmission | PJM_ROR | TVA_Transmission | Internal | Summer | B7 | 400 | 2500 | 0 | 44.64 | 50.06 | 6 | 0
2015 | PJM_ROR_2_TVA_Transmission | PJM_ROR | TVA_Transmission | Internal | Summer | B8 | 500 | 2500 | 0 | 42.47 | 47.61 | 6 | 0
2015 | PJM_ROR_2_TVA_Transmission | PJM_ROR | TVA_Transmission | Internal | Summer | B9 | 800 | 2500 | 0 | 41.57 | 45.3 | 6 | 0
2015 | PJM_ROR_2_TVA_Transmission | PJM_ROR | TVA_Transmission | Internal | Summer | B10 | 1262 | 2500 | 0 | 40.38 | 43.76 | 6 | 0
2015 | PJM_ROR_2_TVA_Transmission | PJM_ROR | TVA_Transmission | Internal | Winter | B16 | 25 | 2500 | 926.28 | 60.7 | 66.7 | 6 | 0
2015 | PJM_ROR_2_TVA_Transmission | PJM_ROR | TVA_Transmission | Internal | Winter | B17 | 100 | 2500 | 0 | 52.64 | 52.91 | 6 | 0
2015 | PJM_ROR_2_TVA_Transmission | PJM_ROR | TVA_Transmission | Internal | Winter | B18 | 400 | 2500 | 0 | 46.2 | 49.15 | 6 | 0
2015 | PJM_ROR_2_TVA_Transmission | PJM_ROR | TVA_Transmission | Internal | Winter | B19 | 700 | 2500 | 0 | 44.96 | 48.19 | 6 | 0
2015 | PJM_ROR_2_TVA_Transmission | PJM_ROR | TVA_Transmission | Internal | Winter | B20 | 935 | 2500 | 0 | 41.88 | 47.3 | 6 | 0
2015 | PJM_ROR_2_VACAR | PJM_ROR | VACAR | Internal | Shoulder | B11 | 25 | 3000 | 2357.83 | 57.66 | 63.66 | 6 | 0
2015 | PJM_ROR_2_VACAR | PJM_ROR | VACAR | Internal | Shoulder | B12 | 200 | 3000 | 0 | 49.62 | 53.88 | 6 | 0
2015 | PJM_ROR_2_VACAR | PJM_ROR | VACAR | Internal | Shoulder | B13 | 600 | 3000 | 0 | 46.67 | 51.3 | 6 | 0
2015 | PJM_ROR_2_VACAR | PJM_ROR | VACAR | Internal | Shoulder | B14 | 900 | 3000 | 1161.23 | 44.64 | 50.64 | 6 | 0
2015 | PJM_ROR_2_VACAR | PJM_ROR | VACAR | Internal | Shoulder | B15 | 1203 | 3000 | 791.36 | 41.8 | 47.8 | 6 | 0
2015 | PJM_ROR_2_VACAR | PJM_ROR | VACAR | Internal | Summer | B1 | 10 | 3000 | 3000 | 69.42 | 77.44 | 6 | 2.01
2015 | PJM_ROR_2_VACAR | PJM_ROR | VACAR | Internal | Summer | B2 | 25 | 3000 | 3000 | 67.1 | 77.44 | 6 | 4.34
2015 | PJM_ROR_2_VACAR | PJM_ROR | VACAR | Internal | Summer | B3 | 75 | 3000 | 3000 | 66.06 | 77.44 | 6 | 5.38
2015 | PJM_ROR_2_VACAR | PJM_ROR | VACAR | Internal | Summer | B4 | 100 | 3000 | 3000 | 60.85 | 67.25 | 6 | 0.4
2015 | PJM_ROR_2_VACAR | PJM_ROR | VACAR | Internal | Summer | B5 | 200 | 3000 | 3000 | 56.21 | 64.19 | 6 | 1.98
2015 | PJM_ROR_2_VACAR | PJM_ROR | VACAR | Internal | Summer | B6 | 300 | 3000 | 2514.08 | 49.51 | 55.51 | 6 | 0
2015 | PJM_ROR_2_VACAR | PJM_ROR | VACAR | Internal | Summer | B7 | 400 | 3000 | 3000 | 44.64 | 51.76 | 6 | 1.12
2015 | PJM_ROR_2_VACAR | PJM_ROR | VACAR | Internal | Summer | B8 | 500 | 3000 | 3000 | 42.47 | 49.43 | 6 | 0.96
2015 | PJM_ROR_2_VACAR | PJM_ROR | VACAR | Internal | Summer | B9 | 800 | 3000 | 3000 | 41.57 | 47.76 | 6 | 0.19
2015 | PJM_ROR_2_VACAR | PJM_ROR | VACAR | Internal | Summer | B10 | 1262 | 3000 | 0 | 40.38 | 46.36 | 6 | 0
2015 | PJM_ROR_2_VACAR | PJM_ROR | VACAR | Internal | Winter | B16 | 25 | 3000 | 3000 | 60.7 | 75.7 | 6 | 9
2015 | PJM_ROR_2_VACAR | PJM_ROR | VACAR | Internal | Winter | B17 | 100 | 3000 | 2120.78 | 52.64 | 58.64 | 6 | 0
2015 | PJM_ROR_2_VACAR | PJM_ROR | VACAR | Internal | Winter | B18 | 400 | 3000 | 1667.85 | 46.2 | 52.2 | 6 | 0
2015 | PJM_ROR_2_VACAR | PJM_ROR | VACAR | Internal | Winter | B19 | 700 | 3000 | 3000 | 44.96 | 51.07 | 6 | 0.11
2015 | PJM_ROR_2_VACAR | PJM_ROR | VACAR | Internal | Winter | B20 | 935 | 3000 | 2250.32 | 41.88 | 47.88 | 6 | 0
2015 | PJM_ROM_2_NYISO_A-F | PJM_ROM | NYISO_A-F | Internal | Shoulder | B11 | 25 | 2000 | 0 | 57.65 | 44.27 | 6 | 0
2015 | PJM_ROM_2_NYISO_A-F | PJM_ROM | NYISO_A-F | Internal | Shoulder | B12 | 200 | 2000 | 0 | 49.63 | 44.01 | 6 | 0
2015 | PJM_ROM_2_NYISO_A-F | PJM_ROM | NYISO_A-F | Internal | Shoulder | B13 | 600 | 2000 | 0 | 46.68 | 42.67 | 6 | 0
2015 | PJM_ROM_2_NYISO_A-F | PJM_ROM | NYISO_A-F | Internal | Shoulder | B14 | 900 | 2000 | 0 | 44.65 | 42.12 | 6 | 0
2015 | PJM_ROM_2_NYISO_A-F | PJM_ROM | NYISO_A-F | Internal | Shoulder | B15 | 1203 | 2000 | 0 | 41.81 | 42.12 | 6 | 0
2015 | PJM_ROM_2_NYISO_A-F | PJM_ROM | NYISO_A-F | Internal | Summer | B1 | 10 | 2000 | 0 | 69.43 | 58.68 | 6 | 0
2015 | PJM_ROM_2_NYISO_A-F | PJM_ROM | NYISO_A-F | Internal | Summer | B2 | 25 | 2000 | 0 | 67.11 | 57.43 | 6 | 0
2015 | PJM_ROM_2_NYISO_A-F | PJM_ROM | NYISO_A-F | Internal | Summer | B3 | 75 | 2000 | 0 | 66.05 | 51.01 | 6 | 0
2015 | PJM_ROM_2_NYISO_A-F | PJM_ROM | NYISO_A-F | Internal | Summer | B4 | 100 | 2000 | 0 | 60.86 | 50.18 | 6 | 0
2015 | PJM_ROM_2_NYISO_A-F | PJM_ROM | NYISO_A-F | Internal | Summer | B5 | 200 | 2000 | 0 | 56.23 | 47.09 | 6 | 0
2015 | PJM_ROM_2_NYISO_A-F | PJM_ROM | NYISO_A-F | Internal | Summer | B6 | 300 | 2000 | 0 | 49.52 | 42.94 | 6 | 0
2015 | PJM_ROM_2_NYISO_A-F | PJM_ROM | NYISO_A-F | Internal | Summer | B7 | 400 | 2000 | 0 | 44.65 | 41.66 | 6 | 0
2015 | PJM_ROM_2_NYISO_A-F | PJM_ROM | NYISO_A-F | Internal | Summer | B8 | 500 | 2000 | 0 | 42.49 | 41.32 | 6 | 0
2015 | PJM_ROM_2_NYISO_A-F | PJM_ROM | NYISO_A-F | Internal | Summer | B9 | 800 | 2000 | 0 | 41.85 | 41.29 | 6 | 0
2015 | PJM_ROM_2_NYISO_A-F | PJM_ROM | NYISO_A-F | Internal | Summer | B10 | 1262 | 2000 | 0 | 40.39 | 41.29 | 6 | 0
2015 | PJM_ROM_2_NYISO_A-F | PJM_ROM | NYISO_A-F | Internal | Winter | B16 | 25 | 2000 | 0 | 60.72 | 50.09 | 6 | 0
2015 | PJM_ROM_2_NYISO_A-F | PJM_ROM | NYISO_A-F | Internal | Winter | B17 | 100 | 2000 | 0 | 52.65 | 46.69 | 6 | 0
2015 | PJM_ROM_2_NYISO_A-F | PJM_ROM | NYISO_A-F | Internal | Winter | B18 | 400 | 2000 | 0 | 49.32 | 46.69 | 6 | 0
2015 | PJM_ROM_2_NYISO_A-F | PJM_ROM | NYISO_A-F | Internal | Winter | B19 | 700 | 2000 | 0 | 48.93 | 46.69 | 6 | 0
2015 | PJM_ROM_2_NYISO_A-F | PJM_ROM | NYISO_A-F | Internal | Winter | B20 | 935 | 2000 | 0 | 45.03 | 46.69 | 6 | 0
2015 | PJM_ROM_2_PJM_E | PJM_ROM | PJM_E | Internal | Shoulder | B11 | 25 | 8000 | 0.02 | 57.65 | 57.64 | 0.01 | 0
2015 | PJM_ROM_2_PJM_E | PJM_ROM | PJM_E | Internal | Shoulder | B12 | 200 | 8000 | 0 | 49.63 | 49.62 | 0.01 | 0
2015 | PJM_ROM_2_PJM_E | PJM_ROM | PJM_E | Internal | Shoulder | B13 | 600 | 8000 | 0 | 46.68 | 46.67 | 0.01 | 0
2015 | PJM_ROM_2_PJM_E | PJM_ROM | PJM_E | Internal | Shoulder | B14 | 900 | 8000 | 0 | 44.65 | 44.64 | 0.01 | 0
2015 | PJM_ROM_2_PJM_E | PJM_ROM | PJM_E | Internal | Shoulder | B15 | 1203 | 8000 | 150.11 | 41.81 | 41.82 | 0.01 | 0
2015 | PJM_ROM_2_PJM_E | PJM_ROM | PJM_E | Internal | Summer | B1 | 10 | 8000 | 2150.03 | 69.43 | 69.45 | 0.01 | 0
2015 | PJM_ROM_2_PJM_E | PJM_ROM | PJM_E | Internal | Summer | B2 | 25 | 8000 | 3299.63 | 67.11 | 67.12 | 0.01 | 0
2015 | PJM_ROM_2_PJM_E | PJM_ROM | PJM_E | Internal | Summer | B3 | 75 | 8000 | 0 | 66.05 | 66.04 | 0.01 | 0
2015 | PJM_ROM_2_PJM_E | PJM_ROM | PJM_E | Internal | Summer | B4 | 100 | 8000 | 954.13 | 60.86 | 60.87 | 0.01 | 0
2015 | PJM_ROM_2_PJM_E | PJM_ROM | PJM_E | Internal | Summer | B5 | 200 | 8000 | 895.05 | 56.23 | 56.24 | 0.01 | 0
2015 | PJM_ROM_2_PJM_E | PJM_ROM | PJM_E | Internal | Summer | B6 | 300 | 8000 | 328.51 | 49.52 | 49.53 | 0.01 | 0
2015 | PJM_ROM_2_PJM_E | PJM_ROM | PJM_E | Internal | Summer | B7 | 400 | 8000 | 0 | 44.65 | 44.64 | 0.01 | 0
2015 | PJM_ROM_2_PJM_E | PJM_ROM | PJM_E | Internal | Summer | B8 | 500 | 8000 | 104.77 | 42.49 | 42.5 | 0.01 | 0
2015 | PJM_ROM_2_PJM_E | PJM_ROM | PJM_E | Internal | Summer | B9 | 800 | 8000 | 0 | 41.85 | 41.84 | 0.01 | 0
2015 | PJM_ROM_2_PJM_E | PJM_ROM | PJM_E | Internal | Summer | B10 | 1262 | 8000 | 0 | 40.39 | 40.38 | 0.01 | 0
2015 | PJM_ROM_2_PJM_E | PJM_ROM | PJM_E | Internal | Winter | B16 | 25 | 8000 | 0.02 | 60.72 | 60.7 | 0.01 | 0
2015 | PJM_ROM_2_PJM_E | PJM_ROM | PJM_E | Internal | Winter | B17 | 100 | 8000 | 1371.24 | 52.65 | 52.67 | 0.01 | 0
2015 | PJM_ROM_2_PJM_E | PJM_ROM | PJM_E | Internal | Winter | B18 | 400 | 8000 | 3666.16 | 49.32 | 49.33 | 0.01 | 0
2015 | PJM_ROM_2_PJM_E | PJM_ROM | PJM_E | Internal | Winter | B19 | 700 | 8000 | 2736.4 | 48.93 | 48.94 | 0.01 | 0
2015 | PJM_ROM_2_PJM_E | PJM_ROM | PJM_E | Internal | Winter | B20 | 935 | 8000 | 2909.91 | 45.03 | 45.04 | 0.01 | 0
2015 | PJM_ROM_2_PJM_ROR | PJM_ROM | PJM_ROR | Internal | Shoulder | B11 | 25 | 8000 | 170.32 | 57.65 | 57.66 | 0.01 | 0
2015 | PJM_ROM_2_PJM_ROR | PJM_ROM | PJM_ROR | Internal | Shoulder | B12 | 200 | 8000 | 0 | 49.63 | 49.62 | 0.01 | 0
2015 | PJM_ROM_2_PJM_ROR | PJM_ROM | PJM_ROR | Internal | Shoulder | B13 | 600 | 8000 | 0 | 46.68 | 46.67 | 0.01 | 0
2015 | PJM_ROM_2_PJM_ROR | PJM_ROM | PJM_ROR | Internal | Shoulder | B14 | 900 | 8000 | 0 | 44.65 | 44.64 | 0.01 | 0
2015 | PJM_ROM_2_PJM_ROR | PJM_ROM | PJM_ROR | Internal | Shoulder | B15 | 1203 | 8000 | 0 | 41.81 | 41.8 | 0.01 | 0
2015 | PJM_ROM_2_PJM_ROR | PJM_ROM | PJM_ROR | Internal | Summer | B1 | 10 | 8000 | 0.04 | 69.43 | 69.42 | 0.01 | 0
2015 | PJM_ROM_2_PJM_ROR | PJM_ROM | PJM_ROR | Internal | Summer | B2 | 25 | 8000 | 0.02 | 67.11 | 67.1 | 0.01 | 0
2015 | PJM_ROM_2_PJM_ROR | PJM_ROM | PJM_ROR | Internal | Summer | B3 | 75 | 8000 | 276.4 | 66.05 | 66.06 | 0.01 | 0
2015 | PJM_ROM_2_PJM_ROR | PJM_ROM | PJM_ROR | Internal | Summer | B4 | 100 | 8000 | 0 | 60.86 | 60.85 | 0.01 | 0
2015 | PJM_ROM_2_PJM_ROR | PJM_ROM | PJM_ROR | Internal | Summer | B5 | 200 | 8000 | 0 | 56.23 | 56.21 | 0.01 | 0
2015 | PJM_ROM_2_PJM_ROR | PJM_ROM | PJM_ROR | Internal | Summer | B6 | 300 | 8000 | 0 | 49.52 | 49.51 | 0.01 | 0
2015 | PJM_ROM_2_PJM_ROR | PJM_ROM | PJM_ROR | Internal | Summer | B7 | 400 | 8000 | 0 | 44.65 | 44.64 | 0.01 | 0
2015 | PJM_ROM_2_PJM_ROR | PJM_ROM | PJM_ROR | Internal | Summer | B8 | 500 | 8000 | 0 | 42.49 | 42.47 | 0.01 | 0
2015 | PJM_ROM_2_PJM_ROR | PJM_ROM | PJM_ROR | Internal | Summer | B9 | 800 | 8000 | 0 | 41.85 | 41.57 | 0.01 | 0
2015 | PJM_ROM_2_PJM_ROR | PJM_ROM | PJM_ROR | Internal | Summer | B10 | 1262 | 8000 | 0 | 40.39 | 40.38 | 0.01 | 0
2015 | PJM_ROM_2_PJM_ROR | PJM_ROM | PJM_ROR | Internal | Winter | B16 | 25 | 8000 | 0.02 | 60.72 | 60.7 | 0.01 | 0
2015 | PJM_ROM_2_PJM_ROR | PJM_ROM | PJM_ROR | Internal | Winter | B17 | 100 | 8000 | 0 | 52.65 | 52.64 | 0.01 | 0
2015 | PJM_ROM_2_PJM_ROR | PJM_ROM | PJM_ROR | Internal | Winter | B18 | 400 | 8000 | 0 | 49.32 | 46.2 | 0.01 | 0
2015 | PJM_ROM_2_PJM_ROR | PJM_ROM | PJM_ROR | Internal | Winter | B19 | 700 | 8000 | 0 | 48.93 | 44.96 | 0.01 | 0
2015 | PJM_ROM_2_PJM_ROR | PJM_ROM | PJM_ROR | Internal | Winter | B20 | 935 | 8000 | 0 | 45.03 | 41.88 | 0.01 | 0
2015 | SOCO_2_ENT | SOCO | ENT | Internal | Shoulder | B11 | 25 | 2400 | 0 | 70.66 | 62.66 | 10 | 0
2015 | SOCO_2_ENT | SOCO | ENT | Internal | Shoulder | B12 | 200 | 2400 | 0 | 54.45 | 44.44 | 10 | 0
2015 | SOCO_2_ENT | SOCO | ENT | Internal | Shoulder | B13 | 600 | 2400 | 0 | 46.83 | 44.12 | 10 | 0
2015 | SOCO_2_ENT | SOCO | ENT | Internal | Shoulder | B14 | 900 | 2400 | 0 | 46.51 | 44.12 | 10 | 0
2015 | SOCO_2_ENT | SOCO | ENT | Internal | Shoulder | B15 | 1203 | 2400 | 0 | 44.91 | 42.75 | 10 | 0
2015 | SOCO_2_ENT | SOCO | ENT | Internal | Summer | B1 | 10 | 2400 | 0 | 75.69 | 67.69 | 10 | 0
2015 | SOCO_2_ENT | SOCO | ENT | Internal | Summer | B2 | 25 | 2400 | 0 | 74.25 | 66.25 | 10 | 0
2015 | SOCO_2_ENT | SOCO | ENT | Internal | Summer | B3 | 75 | 2400 | 0 | 74.25 | 66.25 | 10 | 0
2015 | SOCO_2_ENT | SOCO | ENT | Internal | Summer | B4 | 100 | 2400 | 0 | 74.25 | 66.25 | 10 | 0
2015 | SOCO_2_ENT | SOCO | ENT | Internal | Summer | B5 | 200 | 2400 | 0 | 71.19 | 60.92 | 10 | 0
2015 | SOCO_2_ENT | SOCO | ENT | Internal | Summer | B6 | 300 | 2400 | 0 | 62.51 | 54.51 | 10 | 0
2015 | SOCO_2_ENT | SOCO | ENT | Internal | Summer | B7 | 400 | 2400 | 0 | 58.76 | 43.28 | 10 | 0
2015 | SOCO_2_ENT | SOCO | ENT | Internal | Summer | B8 | 500 | 2400 | 0 | 55.99 | 43.22 | 10 | 0
2015 | SOCO_2_ENT | SOCO | ENT | Internal | Summer | B9 | 800 | 2400 | 0 | 46.68 | 42.91 | 10 | 0
2015 | SOCO_2_ENT | SOCO | ENT | Internal | Summer | B10 | 1262 | 2400 | 0 | 45.1 | 41.51 | 10 | 0
2015 | SOCO_2_ENT | SOCO | ENT | Internal | Winter | B16 | 25 | 2400 | 0 | 72.54 | 60.32 | 10 | 0
2015 | SOCO_2_ENT | SOCO | ENT | Internal | Winter | B17 | 100 | 2400 | 0 | 54.88 | 46.88 | 10 | 0
2015 | SOCO_2_ENT | SOCO | ENT | Internal | Winter | B18 | 400 | 2400 | 0 | 48.98 | 46.54 | 10 | 0
2015 | SOCO_2_ENT | SOCO | ENT | Internal | Winter | B19 | 700 | 2400 | 0 | 48.98 | 45.83 | 10 | 0
2015 | SOCO_2_ENT | SOCO | ENT | Internal | Winter | B20 | 935 | 2400 | 0 | 47.29 | 45.02 | 10 | 0
2015 | SOCO_2_FRCC | SOCO | FRCC | Internal | Shoulder | B11 | 25 | 3700 | 1699.11 | 70.66 | 80.66 | 10 | 0
2015 | SOCO_2_FRCC | SOCO | FRCC | Internal | Shoulder | B12 | 200 | 3700 | 3241.86 | 54.45 | 64.45 | 10 | 0
2015 | SOCO_2_FRCC | SOCO | FRCC | Internal | Shoulder | B13 | 600 | 3700 | 1794.06 | 46.83 | 56.83 | 10 | 0
2015 | SOCO_2_FRCC | SOCO | FRCC | Internal | Shoulder | B14 | 900 | 3700 | 0 | 46.51 | 51.69 | 10 | 0
2015 | SOCO_2_FRCC | SOCO | FRCC | Internal | Shoulder | B15 | 1203 | 3700 | 0 | 44.91 | 49.32 | 10 | 0
2015 | SOCO_2_FRCC | SOCO | FRCC | Internal | Summer | B1 | 10 | 3700 | 0 | 75.69 | 80.69 | 10 | 0
2015 | SOCO_2_FRCC | SOCO | FRCC | Internal | Summer | B2 | 25 | 3700 | 0 | 74.25 | 80.69 | 10 | 0
2015 | SOCO_2_FRCC | SOCO | FRCC | Internal | Summer | B3 | 75 | 3700 | 0 | 74.25 | 80.69 | 10 | 0
2015 | SOCO_2_FRCC | SOCO | FRCC | Internal | Summer | B4 | 100 | 3700 | 0 | 74.25 | 80.69 | 10 | 0
2015 | SOCO_2_FRCC | SOCO | FRCC | Internal | Summer | B5 | 200 | 3700 | 0 | 71.19 | 80.69 | 10 | 0
2015 | SOCO_2_FRCC | SOCO | FRCC | Internal | Summer | B6 | 300 | 3700 | 639.37 | 62.51 | 72.51 | 10 | 0
2015 | SOCO_2_FRCC | SOCO | FRCC | Internal | Summer | B7 | 400 | 3700 | 223.06 | 58.76 | 68.76 | 10 | 0
2015 | SOCO_2_FRCC | SOCO | FRCC | Internal | Summer | B8 | 500 | 3700 | 2787.53 | 55.99 | 65.99 | 10 | 0
2015 | SOCO_2_FRCC | SOCO | FRCC | Internal | Summer | B9 | 800 | 3700 | 391.73 | 46.68 | 56.68 | 10 | 0
2015 | SOCO_2_FRCC | SOCO | FRCC | Internal | Summer | B10 | 1262 | 3700 | 0 | 45.1 | 48.65 | 10 | 0
2015 | SOCO_2_FRCC | SOCO | FRCC | Internal | Winter | B16 | 25 | 3700 | 0 | 72.54 | 80.7 | 10 | 0
2015 | SOCO_2_FRCC | SOCO | FRCC | Internal | Winter | B17 | 100 | 3700 | 2574.55 | 54.88 | 64.88 | 10 | 0
2015 | SOCO_2_FRCC | SOCO | FRCC | Internal | Winter | B18 | 400 | 3700 | 976.91 | 48.98 | 58.98 | 10 | 0
2015 | SOCO_2_FRCC | SOCO | FRCC | Internal | Winter | B19 | 700 | 3700 | 0 | 48.98 | 55.01 | 10 | 0
2015 | SOCO_2_FRCC | SOCO | FRCC | Internal | Winter | B20 | 935 | 3700 | 0 | 47.29 | 51.34 | 10 | 0
2015 | SOCO_2_TVA_Transmission | SOCO | TVA_Transmission | Internal | Shoulder | B11 | 25 | 2600 | 0 | 70.66 | 62.98 | 10 | 0
2015 | SOCO_2_TVA_Transmission | SOCO | TVA_Transmission | Internal | Shoulder | B12 | 200 | 2600 | 0 | 54.45 | 50.47 | 10 | 0
2015 | SOCO_2_TVA_Transmission | SOCO | TVA_Transmission | Internal | Shoulder | B13 | 600 | 2600 | 0 | 46.83 | 48.32 | 10 | 0
2015 | SOCO_2_TVA_Transmission | SOCO | TVA_Transmission | Internal | Shoulder | B14 | 900 | 2600 | 0 | 46.51 | 47.19 | 10 | 0
2015 | SOCO_2_TVA_Transmission | SOCO | TVA_Transmission | Internal | Shoulder | B15 | 1203 | 2600 | 0 | 44.91 | 45.76 | 10 | 0
2015 | SOCO_2_TVA_Transmission | SOCO | TVA_Transmission | Internal | Summer | B1 | 10 | 2600 | 0 | 75.69 | 75.42 | 10 | 0
2015 | SOCO_2_TVA_Transmission | SOCO | TVA_Transmission | Internal | Summer | B2 | 25 | 2600 | 0 | 74.25 | 73.1 | 10 | 0
2015 | SOCO_2_TVA_Transmission | SOCO | TVA_Transmission | Internal | Summer | B3 | 75 | 2600 | 0 | 74.25 | 72.06 | 10 | 0
2015 | SOCO_2_TVA_Transmission | SOCO | TVA_Transmission | Internal | Summer | B4 | 100 | 2600 | 0 | 74.25 | 66.85 | 10 | 0
2015 | SOCO_2_TVA_Transmission | SOCO | TVA_Transmission | Internal | Summer | B5 | 200 | 2600 | 0 | 71.19 | 62.2 | 10 | 0
2015 | SOCO_2_TVA_Transmission | SOCO | TVA_Transmission | Internal | Summer | B6 | 300 | 2600 | 0 | 62.51 | 54.06 | 10 | 0
2015 | SOCO_2_TVA_Transmission | SOCO | TVA_Transmission | Internal | Summer | B7 | 400 | 2600 | 0 | 58.76 | 50.06 | 10 | 0
2015 | SOCO_2_TVA_Transmission | SOCO | TVA_Transmission | Internal | Summer | B8 | 500 | 2600 | 0 | 55.99 | 47.61 | 10 | 0
2015 | SOCO_2_TVA_Transmission | SOCO | TVA_Transmission | Internal | Summer | B9 | 800 | 2600 | 0 | 46.68 | 45.3 | 10 | 0
2015 | SOCO_2_TVA_Transmission | SOCO | TVA_Transmission | Internal | Summer | B10 | 1262 | 2600 | 0 | 45.1 | 43.76 | 10 | 0
2015 | SOCO_2_TVA_Transmission | SOCO | TVA_Transmission | Internal | Winter | B16 | 25 | 2600 | 0 | 72.54 | 66.7 | 10 | 0
2015 | SOCO_2_TVA_Transmission | SOCO | TVA_Transmission | Internal | Winter | B17 | 100 | 2600 | 0 | 54.88 | 52.91 | 10 | 0
2015 | SOCO_2_TVA_Transmission | SOCO | TVA_Transmission | Internal | Winter | B18 | 400 | 2600 | 0 | 48.98 | 49.15 | 10 | 0
2015 | SOCO_2_TVA_Transmission | SOCO | TVA_Transmission | Internal | Winter | B19 | 700 | 2600 | 0 | 48.98 | 48.19 | 10 | 0
2015 | SOCO_2_TVA_Transmission | SOCO | TVA_Transmission | Internal | Winter | B20 | 935 | 2600 | 0 | 47.29 | 47.3 | 10 | 0
2015 | SOCO_2_VACAR | SOCO | VACAR | Internal | Shoulder | B11 | 25 | 2000 | 0 | 70.66 | 63.66 | 10 | 0
2015 | SOCO_2_VACAR | SOCO | VACAR | Internal | Shoulder | B12 | 200 | 2000 | 0 | 54.45 | 53.88 | 10 | 0
2015 | SOCO_2_VACAR | SOCO | VACAR | Internal | Shoulder | B13 | 600 | 2000 | 0 | 46.83 | 51.3 | 10 | 0
2015 | SOCO_2_VACAR | SOCO | VACAR | Internal | Shoulder | B14 | 900 | 2000 | 0 | 46.51 | 50.64 | 10 | 0
2015 | SOCO_2_VACAR | SOCO | VACAR | Internal | Shoulder | B15 | 1203 | 2000 | 0 | 44.91 | 47.8 | 10 | 0
2015 | SOCO_2_VACAR | SOCO | VACAR | Internal | Summer | B1 | 10 | 2000 | 0 | 75.69 | 77.44 | 10 | 0
2015 | SOCO_2_VACAR | SOCO | VACAR | Internal | Summer | B2 | 25 | 2000 | 0 | 74.25 | 77.44 | 10 | 0
2015 | SOCO_2_VACAR | SOCO | VACAR | Internal | Summer | B3 | 75 | 2000 | 0 | 74.25 | 77.44 | 10 | 0
2015 | SOCO_2_VACAR | SOCO | VACAR | Internal | Summer | B4 | 100 | 2000 | 0 | 74.25 | 67.25 | 10 | 0
2015 | SOCO_2_VACAR | SOCO | VACAR | Internal | Summer | B5 | 200 | 2000 | 0 | 71.19 | 64.19 | 10 | 0
2015 | SOCO_2_VACAR | SOCO | VACAR | Internal | Summer | B6 | 300 | 2000 | 0 | 62.51 | 55.51 | 10 | 0
2015 | SOCO_2_VACAR | SOCO | VACAR | Internal | Summer | B7 | 400 | 2000 | 0 | 58.76 | 51.76 | 10 | 0
2015 | SOCO_2_VACAR | SOCO | VACAR | Internal | Summer | B8 | 500 | 2000 | 0 | 55.99 | 49.43 | 10 | 0
2015 | SOCO_2_VACAR | SOCO | VACAR | Internal | Summer | B9 | 800 | 2000 | 0 | 46.68 | 47.76 | 10 | 0
2015 | SOCO_2_VACAR | SOCO | VACAR | Internal | Summer | B10 | 1262 | 2000 | 0 | 45.1 | 46.36 | 10 | 0
2015 | SOCO_2_VACAR | SOCO | VACAR | Internal | Winter | B16 | 25 | 2000 | 0 | 72.54 | 75.7 | 10 | 0
2015 | SOCO_2_VACAR | SOCO | VACAR | Internal | Winter | B17 | 100 | 2000 | 0 | 54.88 | 58.64 | 10 | 0
2015 | SOCO_2_VACAR | SOCO | VACAR | Internal | Winter | B18 | 400 | 2000 | 0 | 48.98 | 52.2 | 10 | 0
2015 | SOCO_2_VACAR | SOCO | VACAR | Internal | Winter | B19 | 700 | 2000 | 0 | 48.98 | 51.07 | 10 | 0
2015 | SOCO_2_VACAR | SOCO | VACAR | Internal | Winter | B20 | 935 | 2000 | 0 | 47.29 | 47.88 | 10 | 0
2015 | SPP_N_2_ENT | SPP_N | ENT | Internal | Shoulder | B11 | 25 | 1800 | 0 | 65.07 | 62.66 | 5 | 0
2015 | SPP_N_2_ENT | SPP_N | ENT | Internal | Shoulder | B12 | 200 | 1800 | 0 | 44.6 | 44.44 | 5 | 0
2015 | SPP_N_2_ENT | SPP_N | ENT | Internal | Shoulder | B13 | 600 | 1800 | 0 | 44.03 | 44.12 | 5 | 0
2015 | SPP_N_2_ENT | SPP_N | ENT | Internal | Shoulder | B14 | 900 | 1800 | 0 | 42.53 | 44.12 | 5 | 0
2015 | SPP_N_2_ENT | SPP_N | ENT | Internal | Shoulder | B15 | 1203 | 1800 | 0 | 42.53 | 42.75 | 5 | 0
2015 | SPP_N_2_ENT | SPP_N | ENT | Internal | Summer | B1 | 10 | 1800 | 0 | 69.03 | 67.69 | 5 | 0
2015 | SPP_N_2_ENT | SPP_N | ENT | Internal | Summer | B2 | 25 | 1800 | 0 | 69.03 | 66.25 | 5 | 0
2015 | SPP_N_2_ENT | SPP_N | ENT | Internal | Summer | B3 | 75 | 1800 | 0 | 67.64 | 66.25 | 5 | 0
2015 | SPP_N_2_ENT | SPP_N | ENT | Internal | Summer | B4 | 100 | 1800 | 0 | 63.09 | 66.25 | 5 | 0
2015 | SPP_N_2_ENT | SPP_N | ENT | Internal | Summer | B5 | 200 | 1800 | 0 | 63.09 | 60.92 | 5 | 0
2015 | SPP_N_2_ENT | SPP_N | ENT | Internal | Summer | B6 | 300 | 1800 | 0 | 55.51 | 54.51 | 5 | 0
2015 | SPP_N_2_ENT | SPP_N | ENT | Internal | Summer | B7 | 400 | 1800 | 0 | 50.1 | 43.28 | 5 | 0
2015 | SPP_N_2_ENT | SPP_N | ENT | Internal | Summer | B8 | 500 | 1800 | 0 | 43.14 | 43.22 | 5 | 0
2015 | SPP_N_2_ENT | SPP_N | ENT | Internal | Summer | B9 | 800 | 1800 | 0 | 42 | 42.91 | 5 | 0
2015 | SPP_N_2_ENT | SPP_N | ENT | Internal | Summer | B10 | 1262 | 1800 | 0 | 41.25 | 41.51 | 5 | 0
2015 | SPP_N_2_ENT | SPP_N | ENT | Internal | Winter | B16 | 25 | 1800 | 0 | 60.22 | 60.32 | 5 | 0
2015 | SPP_N_2_ENT | SPP_N | ENT | Internal | Winter | B17 | 100 | 1800 | 0 | 45.52 | 46.88 | 5 | 0
2015 | SPP_N_2_ENT | SPP_N | ENT | Internal | Winter | B18 | 400 | 1800 | 0 | 45.01 | 46.54 | 5 | 0
2015 | SPP_N_2_ENT | SPP_N | ENT | Internal | Winter | B19 | 700 | 1800 | 0 | 44.91 | 45.83 | 5 | 0
2015 | SPP_N_2_ENT | SPP_N | ENT | Internal | Winter | B20 | 935 | 1800 | 0 | 44.81 | 45.02 | 5 | 0
2015 | SPP_N_2_MISO_MO-IL | SPP_N | MISO_MO-IL | Internal | Shoulder | B11 | 25 | 2000 | 0 | 65.07 | 59.66 | 5 | 0
2015 | SPP_N_2_MISO_MO-IL | SPP_N | MISO_MO-IL | Internal | Shoulder | B12 | 200 | 2000 | 0 | 44.6 | 47.65 | 5 | 0
2015 | SPP_N_2_MISO_MO-IL | SPP_N | MISO_MO-IL | Internal | Shoulder | B13 | 600 | 2000 | 0 | 44.03 | 44.67 | 5 | 0
2015 | SPP_N_2_MISO_MO-IL | SPP_N | MISO_MO-IL | Internal | Shoulder | B14 | 900 | 2000 | 0 | 42.53 | 42.77 | 5 | 0
2015 | SPP_N_2_MISO_MO-IL | SPP_N | MISO_MO-IL | Internal | Shoulder | B15 | 1203 | 2000 | 0 | 42.53 | 41.18 | 5 | 0
2015 | SPP_N_2_MISO_MO-IL | SPP_N | MISO_MO-IL | Internal | Summer | B1 | 10 | 2000 | 0 | 69.03 | 67.42 | 5 | 0
2015 | SPP_N_2_MISO_MO-IL | SPP_N | MISO_MO-IL | Internal | Summer | B2 | 25 | 2000 | 0 | 69.03 | 65.62 | 5 | 0
2015 | SPP_N_2_MISO_MO-IL | SPP_N | MISO_MO-IL | Internal | Summer | B3 | 75 | 2000 | 0 | 67.64 | 65.58 | 5 | 0
2015 | SPP_N_2_MISO_MO-IL | SPP_N | MISO_MO-IL | Internal | Summer | B4 | 100 | 2000 | 0 | 63.09 | 62.15 | 5 | 0
2015 | SPP_N_2_MISO_MO-IL | SPP_N | MISO_MO-IL | Internal | Summer | B5 | 200 | 2000 | 0 | 63.09 | 56.71 | 5 | 0
2015 | SPP_N_2_MISO_MO-IL | SPP_N | MISO_MO-IL | Internal | Summer | B6 | 300 | 2000 | 0 | 55.51 | 47.51 | 5 | 0
2015 | SPP_N_2_MISO_MO-IL | SPP_N | MISO_MO-IL | Internal | Summer | B7 | 400 | 2000 | 0 | 50.1 | 43.11 | 5 | 0
2015 | SPP_N_2_MISO_MO-IL | SPP_N | MISO_MO-IL | Internal | Summer | B8 | 500 | 2000 | 0 | 43.14 | 41.94 | 5 | 0
2015 | SPP_N_2_MISO_MO-IL | SPP_N | MISO_MO-IL | Internal | Summer | B9 | 800 | 2000 | 0 | 42 | 40.96 | 5 | 0
2015 | SPP_N_2_MISO_MO-IL | SPP_N | MISO_MO-IL | Internal | Summer | B10 | 1262 | 2000 | 0 | 41.25 | 38.99 | 5 | 0
2015 | SPP_N_2_MISO_MO-IL | SPP_N | MISO_MO-IL | Internal | Winter | B16 | 25 | 2000 | 0 | 60.22 | 58.7 | 5 | 0
2015 | SPP_N_2_MISO_MO-IL | SPP_N | MISO_MO-IL | Internal | Winter | B17 | 100 | 2000 | 0 | 45.52 | 50.28 | 5 | 0
2015 | SPP_N_2_MISO_MO-IL | SPP_N | MISO_MO-IL | Internal | Winter | B18 | 400 | 2000 | 0 | 45.01 | 44.2 | 5 | 0
2015 | SPP_N_2_MISO_MO-IL | SPP_N | MISO_MO-IL | Internal | Winter | B19 | 700 | 2000 | 0 | 44.91 | 42.99 | 5 | 0
2015 | SPP_N_2_MISO_MO-IL | SPP_N | MISO_MO-IL | Internal | Winter | B20 | 935 | 2000 | 0 | 44.81 | 41.41 | 5 | 0
2015 | SPP_N_2_MISO_W | SPP_N | MISO_W | Internal | Shoulder | B11 | 25 | 750 | 0 | 65.07 | 59.65 | 5 | 0
2015 | SPP_N_2_MISO_W | SPP_N | MISO_W | Internal | Shoulder | B12 | 200 | 750 | 0 | 44.6 | 47.63 | 5 | 0
2015 | SPP_N_2_MISO_W | SPP_N | MISO_W | Internal | Shoulder | B13 | 600 | 750 | 0 | 44.03 | 44.66 | 5 | 0
2015 | SPP_N_2_MISO_W | SPP_N | MISO_W | Internal | Shoulder | B14 | 900 | 750 | 0 | 42.53 | 42.76 | 5 | 0
2015 | SPP_N_2_MISO_W | SPP_N | MISO_W | Internal | Shoulder | B15 | 1203 | 750 | 0 | 42.53 | 41.16 | 5 | 0
2015 | SPP_N_2_MISO_W | SPP_N | MISO_W | Internal | Summer | B1 | 10 | 750 | 0 | 69.03 | 67.41 | 5 | 0
2015 | SPP_N_2_MISO_W | SPP_N | MISO_W | Internal | Summer | B2 | 25 | 750 | 0 | 69.03 | 65.63 | 5 | 0
2015 | SPP_N_2_MISO_W | SPP_N | MISO_W | Internal | Summer | B3 | 75 | 750 | 0 | 67.64 | 65.59 | 5 | 0
2015 | SPP_N_2_MISO_W | SPP_N | MISO_W | Internal | Summer | B4 | 100 | 750 | 0 | 63.09 | 62.13 | 5 | 0
2015 | SPP_N_2_MISO_W | SPP_N | MISO_W | Internal | Summer | B5 | 200 | 750 | 0 | 63.09 | 56.7 | 5 | 0
2015 | SPP_N_2_MISO_W | SPP_N | MISO_W | Internal | Summer | B6 | 300 | 750 | 0 | 55.51 | 48.51 | 5 | 0
2015 | SPP_N_2_MISO_W | SPP_N | MISO_W | Internal | Summer | B7 | 400 | 750 | 0 | 50.1 | 43.1 | 5 | 0
2015 | SPP_N_2_MISO_W | SPP_N | MISO_W | Internal | Summer | B8 | 500 | 750 | 0 | 43.14 | 41.93 | 5 | 0
2015 | SPP_N_2_MISO_W | SPP_N | MISO_W | Internal | Summer | B9 | 800 | 750 | 0 | 42 | 40.95 | 5 | 0
2015 | SPP_N_2_MISO_W | SPP_N | MISO_W | Internal | Summer | B10 | 1262 | 750 | 0 | 41.25 | 38.98 | 5 | 0
2015 | SPP_N_2_MISO_W | SPP_N | MISO_W | Internal | Winter | B16 | 25 | 750 | 0 | 60.22 | 58.69 | 5 | 0
2015 | SPP_N_2_MISO_W | SPP_N | MISO_W | Internal | Winter | B17 | 100 | 750 | 0 | 45.52 | 50.27 | 5 | 0
2015 | SPP_N_2_MISO_W | SPP_N | MISO_W | Internal | Winter | B18 | 400 | 750 | 0 | 45.01 | 44.19 | 5 | 0
2015 | SPP_N_2_MISO_W | SPP_N | MISO_W | Internal | Winter | B19 | 700 | 750 | 0 | 44.91 | 42.97 | 5 | 0
2015 | SPP_N_2_MISO_W | SPP_N | MISO_W | Internal | Winter | B20 | 935 | 750 | 0 | 44.81 | 41.42 | 5 | 0
2015 | SPP_N_2_NE | SPP_N | NE | Internal | Shoulder | B11 | 25 | 330 | 0 | 65.07 | 63.53 | 0.01 | 0
2015 | SPP_N_2_NE | SPP_N | NE | Internal | Shoulder | B12 | 200 | 330 | 0 | 44.6 | 44.58 | 0.01 | 0
2015 | SPP_N_2_NE | SPP_N | NE | Internal | Shoulder | B13 | 600 | 330 | 0 | 44.03 | 44.01 | 0.01 | 0
2015 | SPP_N_2_NE | SPP_N | NE | Internal | Shoulder | B14 | 900 | 330 | 0 | 42.53 | 42.52 | 0.01 | 0
2015 | SPP_N_2_NE | SPP_N | NE | Internal | Shoulder | B15 | 1203 | 330 | 0 | 42.53 | 42.52 | 0.01 | 0
2015 | SPP_N_2_NE | SPP_N | NE | Internal | Summer | B1 | 10 | 330 | 0 | 69.03 | 67.63 | 0.01 | 0
2015 | SPP_N_2_NE | SPP_N | NE | Internal | Summer | B2 | 25 | 330 | 0 | 69.03 | 67.63 | 0.01 | 0
2015 | SPP_N_2_NE | SPP_N | NE | Internal | Summer | B3 | 75 | 330 | 0 | 67.64 | 67.63 | 0.01 | 0
2015 | SPP_N_2_NE | SPP_N | NE | Internal | Summer | B4 | 100 | 330 | 0 | 63.09 | 63.08 | 0.01 | 0
2015 | SPP_N_2_NE | SPP_N | NE | Internal | Summer | B5 | 200 | 330 | 0 | 63.09 | 63.08 | 0.01 | 0
2015 | SPP_N_2_NE | SPP_N | NE | Internal | Summer | B6 | 300 | 330 | 0 | 55.51 | 48.51 | 0.01 | 0
2015 | SPP_N_2_NE | SPP_N | NE | Internal | Summer | B7 | 400 | 330 | 0 | 50.1 | 45.74 | 0.01 | 0
2015 | SPP_N_2_NE | SPP_N | NE | Internal | Summer | B8 | 500 | 330 | 0 | 43.14 | 43.13 | 0.01 | 0
2015 | SPP_N_2_NE | SPP_N | NE | Internal | Summer | B9 | 800 | 330 | 0 | 42 | 41.99 | 0.01 | 0
2015 | SPP_N_2_NE | SPP_N | NE | Internal | Summer | B10 | 1262 | 330 | 0 | 41.25 | 38.67 | 0.01 | 0
2015 | SPP_N_2_NE | SPP_N | NE | Internal | Winter | B16 | 25 | 330 | 0 | 60.22 | 58.69 | 0.01 | 0
2015 | SPP_N_2_NE | SPP_N | NE | Internal | Winter | B17 | 100 | 330 | 0 | 45.52 | 45.51 | 0.01 | 0
2015 | SPP_N_2_NE | SPP_N | NE | Internal | Winter | B18 | 400 | 330 | 0 | 45.01 | 45 | 0.01 | 0
2015 | SPP_N_2_NE | SPP_N | NE | Internal | Winter | B19 | 700 | 330 | 0 | 44.91 | 44.9 | 0.01 | 0
2015 | SPP_N_2_NE | SPP_N | NE | Internal | Winter | B20 | 935 | 330 | 0 | 44.81 | 40.37 | 0.01 | 0
2015 | SPP_N_2_SPP_S | SPP_N | SPP_S | Internal | Shoulder | B11 | 25 | 4000 | 0 | 65.07 | 61.28 | 0.01 | 0
2015 | SPP_N_2_SPP_S | SPP_N | SPP_S | Internal | Shoulder | B12 | 200 | 4000 | 31.91 | 44.6 | 44.61 | 0.01 | 0
2015 | SPP_N_2_SPP_S | SPP_N | SPP_S | Internal | Shoulder | B13 | 600 | 4000 | 706.55 | 44.03 | 44.04 | 0.01 | 0
2015 | SPP_N_2_SPP_S | SPP_N | SPP_S | Internal | Shoulder | B14 | 900 | 4000 | 577.37 | 42.53 | 42.55 | 0.01 | 0
2015 | SPP_N_2_SPP_S | SPP_N | SPP_S | Internal | Shoulder | B15 | 1203 | 4000 | 2406.51 | 42.53 | 42.55 | 0.01 | 0
2015 | SPP_N_2_SPP_S | SPP_N | SPP_S | Internal | Summer | B1 | 10 | 4000 | 0 | 69.03 | 68.4 | 0.01 | 0
2015 | SPP_N_2_SPP_S | SPP_N | SPP_S | Internal | Summer | B2 | 25 | 4000 | 0 | 69.03 | 68.4 | 0.01 | 0
2015 | SPP_N_2_SPP_S | SPP_N | SPP_S | Internal | Summer | B3 | 75 | 4000 | 0 | 67.64 | 62.28 | 0.01 | 0
2015 | SPP_N_2_SPP_S | SPP_N | SPP_S | Internal | Summer | B4 | 100 | 4000 | 0 | 63.09 | 61.25 | 0.01 | 0
2015 | SPP_N_2_SPP_S | SPP_N | SPP_S | Internal | Summer | B5 | 200 | 4000 | 0 | 63.09 | 59.92 | 0.01 | 0
2015 | SPP_N_2_SPP_S | SPP_N | SPP_S | Internal | Summer | B6 | 300 | 4000 | 3039.53 | 55.51 | 55.52 | 0.01 | 0
2015 | SPP_N_2_SPP_S | SPP_N | SPP_S | Internal | Summer | B7 | 400 | 4000 | 2486.7 | 50.1 | 50.11 | 0.01 | 0
2015 | SPP_N_2_SPP_S | SPP_N | SPP_S | Internal | Summer | B8 | 500 | 4000 | 1603.58 | 43.14 | 43.15 | 0.01 | 0
2015 | SPP_N_2_SPP_S | SPP_N | SPP_S | Internal | Summer | B9 | 800 | 4000 | 2790.33 | 42 | 42.01 | 0.01 | 0
2015 | SPP_N_2_SPP_S | SPP_N | SPP_S | Internal | Summer | B10 | 1262 | 4000 | 4000 | 41.25 | 41.28 | 0.01 | 0.02
2015 | SPP_N_2_SPP_S | SPP_N | SPP_S | Internal | Winter | B16 | 25 | 4000 | 1342.93 | 60.22 | 60.23 | 0.01 | 0
2015 | SPP_N_2_SPP_S | SPP_N | SPP_S | Internal | Winter | B17 | 100 | 4000 | 1804.42 | 45.52 | 45.54 | 0.01 | 0
2015 | SPP_N_2_SPP_S | SPP_N | SPP_S | Internal | Winter | B18 | 400 | 4000 | 1927.12 | 45.01 | 45.02 | 0.01 | 0
2015 | SPP_N_2_SPP_S | SPP_N | SPP_S | Internal | Winter | B19 | 700 | 4000 | 2486.55 | 44.91 | 44.92 | 0.01 | 0
2015 | SPP_N_2_SPP_S | SPP_N | SPP_S | Internal | Winter | B20 | 935 | 4000 | 4000 | 44.81 | 44.92 | 0.01 | 0.1
2015 | SPP_S_2_ENT | SPP_S | ENT | Internal | Shoulder | B11 | 25 | 850 | 0 | 61.28 | 62.66 | 5 | 0
2015 | SPP_S_2_ENT | SPP_S | ENT | Internal | Shoulder | B12 | 200 | 850 | 0 | 44.61 | 44.44 | 5 | 0
2015 | SPP_S_2_ENT | SPP_S | ENT | Internal | Shoulder | B13 | 600 | 850 | 0 | 44.04 | 44.12 | 5 | 0
2015 | SPP_S_2_ENT | SPP_S | ENT | Internal | Shoulder | B14 | 900 | 850 | 0 | 42.55 | 44.12 | 5 | 0
2015 | SPP_S_2_ENT | SPP_S | ENT | Internal | Shoulder | B15 | 1203 | 850 | 0 | 42.55 | 42.75 | 5 | 0
2015 | SPP_S_2_ENT | SPP_S | ENT | Internal | Summer | B1 | 10 | 850 | 0 | 68.4 | 67.69 | 5 | 0
2015 | SPP_S_2_ENT | SPP_S | ENT | Internal | Summer | B2 | 25 | 850 | 0 | 68.4 | 66.25 | 5 | 0
2015 | SPP_S_2_ENT | SPP_S | ENT | Internal | Summer | B3 | 75 | 850 | 0 | 62.28 | 66.25 | 5 | 0
2015 | SPP_S_2_ENT | SPP_S | ENT | Internal | Summer | B4 | 100 | 850 | 360.31 | 61.25 | 66.25 | 5 | 0
2015 | SPP_S_2_ENT | SPP_S | ENT | Internal | Summer | B5 | 200 | 850 | 0 | 59.92 | 60.92 | 5 | 0
2015 | SPP_S_2_ENT | SPP_S | ENT | Internal | Summer | B6 | 300 | 850 | 0 | 55.52 | 54.51 | 5 | 0
2015 | SPP_S_2_ENT | SPP_S | ENT | Internal | Summer | B7 | 400 | 850 | 0 | 50.11 | 43.28 | 5 | 0
2015 | SPP_S_2_ENT | SPP_S | ENT | Internal | Summer | B8 | 500 | 850 | 0 | 43.15 | 43.22 | 5 | 0
2015 | SPP_S_2_ENT | SPP_S | ENT | Internal | Summer | B9 | 800 | 850 | 0 | 42.01 | 42.91 | 5 | 0
2015 | SPP_S_2_ENT | SPP_S | ENT | Internal | Summer | B10 | 1262 | 850 | 0 | 41.28 | 41.51 | 5 | 0
2015 | SPP_S_2_ENT | SPP_S | ENT | Internal | Winter | B16 | 25 | 850 | 0 | 60.23 | 60.32 | 5 | 0
2015 | SPP_S_2_ENT | SPP_S | ENT | Internal | Winter | B17 | 100 | 850 | 0 | 45.54 | 46.88 | 5 | 0
2015 | SPP_S_2_ENT | SPP_S | ENT | Internal | Winter | B18 | 400 | 850 | 0 | 45.02 | 46.54 | 5 | 0
2015 | SPP_S_2_ENT | SPP_S | ENT | Internal | Winter | B19 | 700 | 850 | 0 | 44.92 | 45.83 | 5 | 0
2015 | SPP_S_2_ENT | SPP_S | ENT | Internal | Winter | B20 | 935 | 850 | 0 | 44.92 | 45.02 | 5 | 0
2015 | SPP_S_2_SPP_N | SPP_S | SPP_N | Internal | Shoulder | B11 | 25 | 640 | 640 | 61.28 | 65.07 | 0.01 | 3.78
2015 | SPP_S_2_SPP_N | SPP_S | SPP_N | Internal | Shoulder | B12 | 200 | 640 | 0 | 44.61 | 44.6 | 0.01 | 0
2015 | SPP_S_2_SPP_N | SPP_S | SPP_N | Internal | Shoulder | B13 | 600 | 640 | 0 | 44.04 | 44.03 | 0.01 | 0
2015 | SPP_S_2_SPP_N | SPP_S | SPP_N | Internal | Shoulder | B14 | 900 | 640 | 0 | 42.55 | 42.53 | 0.01 | 0
2015 | SPP_S_2_SPP_N | SPP_S | SPP_N | Internal | Shoulder | B15 | 1203 | 640 | 0 | 42.55 | 42.53 | 0.01 | 0
2015 | SPP_S_2_SPP_N | SPP_S | SPP_N | Internal | Summer | B1 | 10 | 640 | 640 | 68.4 | 69.03 | 0.01 | 0.62
2015 | SPP_S_2_SPP_N | SPP_S | SPP_N | Internal | Summer | B2 | 25 | 640 | 640 | 68.4 | 69.03 | 0.01 | 0.62
2015 | SPP_S_2_SPP_N | SPP_S | SPP_N | Internal | Summer | B3 | 75 | 640 | 640 | 62.28 | 67.64 | 0.01 | 5.35
2015 | SPP_S_2_SPP_N | SPP_S | SPP_N | Internal | Summer | B4 | 100 | 640 | 640 | 61.25 | 63.09 | 0.01 | 1.82
2015 | SPP_S_2_SPP_N | SPP_S | SPP_N | Internal | Summer | B5 | 200 | 640 | 640 | 59.92 | 63.09 | 0.01 | 3.16
2015 | SPP_S_2_SPP_N | SPP_S | SPP_N | Internal | Summer | B6 | 300 | 640 | 0 | 55.52 | 55.51 | 0.01 | 0
2015 | SPP_S_2_SPP_N | SPP_S | SPP_N | Internal | Summer | B7 | 400 | 640 | 0 | 50.11 | 50.1 | 0.01 | 0
2015 | SPP_S_2_SPP_N | SPP_S | SPP_N | Internal | Summer | B8 | 500 | 640 | 0 | 43.15 | 43.14 | 0.01 | 0
2015 | SPP_S_2_SPP_N | SPP_S | SPP_N | Internal | Summer | B9 | 800 | 640 | 0 | 42.01 | 42 | 0.01 | 0
2015 | SPP_S_2_SPP_N | SPP_S | SPP_N | Internal | Summer | B10 | 1262 | 640 | 0 | 41.28 | 41.25 | 0.01 | 0
2015 | SPP_S_2_SPP_N | SPP_S | SPP_N | Internal | Winter | B16 | 25 | 640 | 0.02 | 60.23 | 60.22 | 0.01 | 0
2015 | SPP_S_2_SPP_N | SPP_S | SPP_N | Internal | Winter | B17 | 100 | 640 | 0 | 45.54 | 45.52 | 0.01 | 0
2015 | SPP_S_2_SPP_N | SPP_S | SPP_N | Internal | Winter | B18 | 400 | 640 | 0 | 45.02 | 45.01 | 0.01 | 0
2015 | SPP_S_2_SPP_N | SPP_S | SPP_N | Internal | Winter | B19 | 700 | 640 | 0 | 44.92 | 44.91 | 0.01 | 0
2015 | SPP_S_2_SPP_N | SPP_S | SPP_N | Internal | Winter | B20 | 935 | 640 | 0 | 44.92 | 44.81 | 0.01 | 0
2015 | TVA_2_ENT | TVA | ENT | Internal | Shoulder | B11 | 25 | 500 | 0 | 61.68 | 62.66 | 9 | 0
2015 | TVA_2_ENT | TVA | ENT | Internal | Shoulder | B12 | 200 | 500 | 0 | 46.29 | 44.44 | 9 | 0
2015 | TVA_2_ENT | TVA | ENT | Internal | Shoulder | B13 | 600 | 500 | 0 | 45.45 | 44.12 | 9 | 0
2015 | TVA_2_ENT | TVA | ENT | Internal | Shoulder | B14 | 900 | 500 | 0 | 45.45 | 44.12 | 9 | 0
2015 | TVA_2_ENT | TVA | ENT | Internal | Shoulder | B15 | 1203 | 500 | 0 | 44.48 | 42.75 | 9 | 0
2015 | TVA_2_ENT | TVA | ENT | Internal | Summer | B1 | 10 | 500 | 0 | 75.43 | 67.69 | 9 | 0
2015 | TVA_2_ENT | TVA | ENT | Internal | Summer | B2 | 25 | 500 | 0 | 73.11 | 66.25 | 9 | 0
2015 | TVA_2_ENT | TVA | ENT | Internal | Summer | B3 | 75 | 500 | 0 | 72.07 | 66.25 | 9 | 0
2015 | TVA_2_ENT | TVA | ENT | Internal | Summer | B4 | 100 | 500 | 0 | 66.86 | 66.25 | 9 | 0
2015 | TVA_2_ENT | TVA | ENT | Internal | Summer | B5 | 200 | 500 | 0 | 58.31 | 60.92 | 9 | 0
2015 | TVA_2_ENT | TVA | ENT | Internal | Summer | B6 | 300 | 500 | 235.85 | 45.51 | 54.51 | 9 | 0
2015 | TVA_2_ENT | TVA | ENT | Internal | Summer | B7 | 400 | 500 | 0 | 44.48 | 43.28 | 9 | 0
2015 | TVA_2_ENT | TVA | ENT | Internal | Summer | B8 | 500 | 500 | 0 | 44.48 | 43.22 | 9 | 0
2015 | TVA_2_ENT | TVA | ENT | Internal | Summer | B9 | 800 | 500 | 0 | 43.64 | 42.91 | 9 | 0
2015 | TVA_2_ENT | TVA | ENT | Internal | Summer | B10 | 1262 | 500 | 0 | 41.96 | 41.51 | 9 | 0
2015 | TVA_2_ENT | TVA | ENT | Internal | Winter | B16 | 25 | 500 | 0 | 66.72 | 60.32 | 9 | 0
2015 | TVA_2_ENT | TVA | ENT | Internal | Winter | B17 | 100 | 500 | 0 | 48.83 | 46.88 | 9 | 0
2015 | TVA_2_ENT | TVA | ENT | Internal | Winter | B18 | 400 | 500 | 0 | 46.83 | 46.54 | 9 | 0
2015 | TVA_2_ENT | TVA | ENT | Internal | Winter | B19 | 700 | 500 | 0 | 46.83 | 45.83 | 9 | 0
2015 | TVA_2_ENT | TVA | ENT | Internal | Winter | B20 | 935 | 500 | 0 | 46.83 | 45.02 | 9 | 0
2015 | TVA_2_MISO_MO-IL | TVA | MISO_MO-IL | Internal | Shoulder | B11 | 25 | 50 | 0 | 61.68 | 59.66 | 9 | 0
2015 | TVA_2_MISO_MO-IL | TVA | MISO_MO-IL | Internal | Shoulder | B12 | 200 | 50 | 0 | 46.29 | 47.65 | 9 | 0
2015 | TVA_2_MISO_MO-IL | TVA | MISO_MO-IL | Internal | Shoulder | B13 | 600 | 50 | 0 | 45.45 | 44.67 | 9 | 0
2015 | TVA_2_MISO_MO-IL | TVA | MISO_MO-IL | Internal | Shoulder | B14 | 900 | 50 | 0 | 45.45 | 42.77 | 9 | 0
2015 | TVA_2_MISO_MO-IL | TVA | MISO_MO-IL | Internal | Shoulder | B15 | 1203 | 50 | 0 | 44.48 | 41.18 | 9 | 0
2015 | TVA_2_MISO_MO-IL | TVA | MISO_MO-IL | Internal | Summer | B1 | 10 | 50 | 0 | 75.43 | 67.42 | 9 | 0
2015 | TVA_2_MISO_MO-IL | TVA | MISO_MO-IL | Internal | Summer | B2 | 25 | 50 | 0 | 73.11 | 65.62 | 9 | 0
2015 | TVA_2_MISO_MO-IL | TVA | MISO_MO-IL | Internal | Summer | B3 | 75 | 50 | 0 | 72.07 | 65.58 | 9 | 0
2015 | TVA_2_MISO_MO-IL | TVA | MISO_MO-IL | Internal | Summer | B4 | 100 | 50 | 0 | 66.86 | 62.15 | 9 | 0
2015 | TVA_2_MISO_MO-IL | TVA | MISO_MO-IL | Internal | Summer | B5 | 200 | 50 | 0 | 58.31 | 56.71 | 9 | 0
2015 | TVA_2_MISO_MO-IL | TVA | MISO_MO-IL | Internal | Summer | B6 | 300 | 50 | 0 | 45.51 | 47.51 | 9 | 0
2015 | TVA_2_MISO_MO-IL | TVA | MISO_MO-IL | Internal | Summer | B7 | 400 | 50 | 0 | 44.48 | 43.11 | 9 | 0
2015 | TVA_2_MISO_MO-IL | TVA | MISO_MO-IL | Internal | Summer | B8 | 500 | 50 | 0 | 44.48 | 41.94 | 9 | 0
2015 | TVA_2_MISO_MO-IL | TVA | MISO_MO-IL | Internal | Summer | B9 | 800 | 50 | 0 | 43.64 | 40.96 | 9 | 0
2015 | TVA_2_MISO_MO-IL | TVA | MISO_MO-IL | Internal | Summer | B10 | 1262 | 50 | 0 | 41.96 | 38.99 | 9 | 0
2015 | TVA_2_MISO_MO-IL | TVA | MISO_MO-IL | Internal | Winter | B16 | 25 | 50 | 0 | 66.72 | 58.7 | 9 | 0
2015 | TVA_2_MISO_MO-IL | TVA | MISO_MO-IL | Internal | Winter | B17 | 100 | 50 | 0 | 48.83 | 50.28 | 9 | 0
2015 | TVA_2_MISO_MO-IL | TVA | MISO_MO-IL | Internal | Winter | B18 | 400 | 50 | 0 | 46.83 | 44.2 | 9 | 0
2015 | TVA_2_MISO_MO-IL | TVA | MISO_MO-IL | Internal | Winter | B19 | 700 | 50 | 0 | 46.83 | 42.99 | 9 | 0
2015 | TVA_2_MISO_MO-IL | TVA | MISO_MO-IL | Internal | Winter | B20 | 935 | 50 | 0 | 46.83 | 41.41 | 9 | 0
2015 | TVA_2_NonRTO_Midwest | TVA | NonRTO_Midwest | Internal | Shoulder | B11 | 25 | 100 | 0 | 61.68 | 67.66 | 9 | 0
2015 | TVA_2_NonRTO_Midwest | TVA | NonRTO_Midwest | Internal | Shoulder | B12 | 200 | 100 | 100 | 46.29 | 55.87 | 9 | 0.59
2015 | TVA_2_NonRTO_Midwest | TVA | NonRTO_Midwest | Internal | Shoulder | B13 | 600 | 100 | 0 | 45.45 | 51.24 | 9 | 0
2015 | TVA_2_NonRTO_Midwest | TVA | NonRTO_Midwest | Internal | Shoulder | B14 | 900 | 100 | 0 | 45.45 | 44.24 | 9 | 0
2015 | TVA_2_NonRTO_Midwest | TVA | NonRTO_Midwest | Internal | Shoulder | B15 | 1203 | 100 | 0 | 44.48 | 43.74 | 9 | 0
2015 | TVA_2_NonRTO_Midwest | TVA | NonRTO_Midwest | Internal | Summer | B1 | 10 | 100 | 0 | 75.43 | 72.8 | 9 | 0
2015 | TVA_2_NonRTO_Midwest | TVA | NonRTO_Midwest | Internal | Summer | B2 | 25 | 100 | 0 | 73.11 | 72.8 | 9 | 0
2015 | TVA_2_NonRTO_Midwest | TVA | NonRTO_Midwest | Internal | Summer | B3 | 75 | 100 | 0 | 72.07 | 72.8 | 9 | 0
2015 | TVA_2_NonRTO_Midwest | TVA | NonRTO_Midwest | Internal | Summer | B4 | 100 | 100 | 0 | 66.86 | 70.16 | 9 | 0
2015 | TVA_2_NonRTO_Midwest | TVA | NonRTO_Midwest | Internal | Summer | B5 | 200 | 100 | 0 | 58.31 | 64.72 | 9 | 0
2015 | TVA_2_NonRTO_Midwest | TVA | NonRTO_Midwest | Internal | Summer | B6 | 300 | 100 | 0 | 45.51 | 48.01 | 9 | 0
2015 | TVA_2_NonRTO_Midwest | TVA | NonRTO_Midwest | Internal | Summer | B7 | 400 | 100 | 0 | 44.48 | 44.24 | 9 | 0
2015 | TVA_2_NonRTO_Midwest | TVA | NonRTO_Midwest | Internal | Summer | B8 | 500 | 100 | 0 | 44.48 | 43.95 | 9 | 0
2015 | TVA_2_NonRTO_Midwest | TVA | NonRTO_Midwest | Internal | Summer | B9 | 800 | 100 | 0 | 43.64 | 43.74 | 9 | 0
2015 | TVA_2_NonRTO_Midwest | TVA | NonRTO_Midwest | Internal | Summer | B10 | 1262 | 100 | 0 | 41.96 | 42.46 | 9 | 0
2015 | TVA_2_NonRTO_Midwest | TVA | NonRTO_Midwest | Internal | Winter | B16 | 25 | 100 | 0 | 66.72 | 66.72 | 9 | 0
2015 | TVA_2_NonRTO_Midwest | TVA | NonRTO_Midwest | Internal | Winter | B17 | 100 | 100 | 100 | 48.83 | 58.64 | 9 | 0.81
2015 | TVA_2_NonRTO_Midwest | TVA | NonRTO_Midwest | Internal | Winter | B18 | 400 | 100 | 0 | 46.83 | 52.21 | 9 | 0
2015 | TVA_2_NonRTO_Midwest | TVA | NonRTO_Midwest | Internal | Winter | B19 | 700 | 100 | 0 | 46.83 | 44.36 | 9 | 0
2015 | TVA_2_NonRTO_Midwest | TVA | NonRTO_Midwest | Internal | Winter | B20 | 935 | 100 | 0 | 46.83 | 43.74 | 9 | 0
2015 | TVA_2_PJM_ROR | TVA | PJM_ROR | Internal | Shoulder | B11 | 25 | 500 | 0 | 61.68 | 57.66 | 9 | 0
2015 | TVA_2_PJM_ROR | TVA | PJM_ROR | Internal | Shoulder | B12 | 200 | 500 | 0 | 46.29 | 49.62 | 9 | 0
2015 | TVA_2_PJM_ROR | TVA | PJM_ROR | Internal | Shoulder | B13 | 600 | 500 | 0 | 45.45 | 46.67 | 9 | 0
2015 | TVA_2_PJM_ROR | TVA | PJM_ROR | Internal | Shoulder | B14 | 900 | 500 | 0 | 45.45 | 44.64 | 9 | 0
2015 | TVA_2_PJM_ROR | TVA | PJM_ROR | Internal | Shoulder | B15 | 1203 | 500 | 0 | 44.48 | 41.8 | 9 | 0
2015 | TVA_2_PJM_ROR | TVA | PJM_ROR | Internal | Summer | B1 | 10 | 500 | 0 | 75.43 | 69.42 | 9 | 0
2015 | TVA_2_PJM_ROR | TVA | PJM_ROR | Internal | Summer | B2 | 25 | 500 | 0 | 73.11 | 67.1 | 9 | 0
2015 | TVA_2_PJM_ROR | TVA | PJM_ROR | Internal | Summer | B3 | 75 | 500 | 0 | 72.07 | 66.06 | 9 | 0
2015 | TVA_2_PJM_ROR | TVA | PJM_ROR | Internal | Summer | B4 | 100 | 500 | 0 | 66.86 | 60.85 | 9 | 0
2015 | TVA_2_PJM_ROR | TVA | PJM_ROR | Internal | Summer | B5 | 200 | 500 | 0 | 58.31 | 56.21 | 9 | 0
2015 | TVA_2_PJM_ROR | TVA | PJM_ROR | Internal | Summer | B6 | 300 | 500 | 0 | 45.51 | 49.51 | 9 | 0
2015 | TVA_2_PJM_ROR | TVA | PJM_ROR | Internal | Summer | B7 | 400 | 500 | 0 | 44.48 | 44.64 | 9 | 0
2015 | TVA_2_PJM_ROR | TVA | PJM_ROR | Internal | Summer | B8 | 500 | 500 | 0 | 44.48 | 42.47 | 9 | 0
2015 | TVA_2_PJM_ROR | TVA | PJM_ROR | Internal | Summer | B9 | 800 | 500 | 0 | 43.64 | 41.57 | 9 | 0
2015 | TVA_2_PJM_ROR | TVA | PJM_ROR | Internal | Summer | B10 | 1262 | 500 | 0 | 41.96 | 40.38 | 9 | 0
2015 | TVA_2_PJM_ROR | TVA | PJM_ROR | Internal | Winter | B16 | 25 | 500 | 0 | 66.72 | 60.7 | 9 | 0
2015 | TVA_2_PJM_ROR | TVA | PJM_ROR | Internal | Winter | B17 | 100 | 500 | 0 | 48.83 | 52.64 | 9 | 0
2015 | TVA_2_PJM_ROR | TVA | PJM_ROR | Internal | Winter | B18 | 400 | 500 | 0 | 46.83 | 46.2 | 9 | 0
2015 | TVA_2_PJM_ROR | TVA | PJM_ROR | Internal | Winter | B19 | 700 | 500 | 0 | 46.83 | 44.96 | 9 | 0
2015 | TVA_2_PJM_ROR | TVA | PJM_ROR | Internal | Winter | B20 | 935 | 500 | 0 | 46.83 | 41.88 | 9 | 0
2015 | TVA_2_SOCO | TVA | SOCO | Internal | Shoulder | B11 | 25 | 500 | 0.02 | 61.68 | 70.66 | 9 | 0
2015 | TVA_2_SOCO | TVA | SOCO | Internal | Shoulder | B12 | 200 | 500 | 0 | 46.29 | 54.45 | 9 | 0
2015 | TVA_2_SOCO | TVA | SOCO | Internal | Shoulder | B13 | 600 | 500 | 0 | 45.45 | 46.83 | 9 | 0
2015 | TVA_2_SOCO | TVA | SOCO | Internal | Shoulder | B14 | 900 | 500 | 0 | 45.45 | 46.51 | 9 | 0
2015 | TVA_2_SOCO | TVA | SOCO | Internal | Shoulder | B15 | 1203 | 500 | 0 | 44.48 | 44.91 | 9 | 0
2015 | TVA_2_SOCO | TVA | SOCO | Internal | Summer | B1 | 10 | 500 | 0 | 75.43 | 75.69 | 9 | 0
2015 | TVA_2_SOCO | TVA | SOCO | Internal | Summer | B2 | 25 | 500 | 0 | 73.11 | 74.25 | 9 | 0
2015 | TVA_2_SOCO | TVA | SOCO | Internal | Summer | B3 | 75 | 500 | 0 | 72.07 | 74.25 | 9 | 0
2015 | TVA_2_SOCO | TVA | SOCO | Internal | Summer | B4 | 100 | 500 | 0 | 66.86 | 74.25 | 9 | 0
2015 | TVA_2_SOCO | TVA | SOCO | Internal | Summer | B5 | 200 | 500 | 500 | 58.31 | 71.19 | 9 | 3.88
2015 | TVA_2_SOCO | TVA | SOCO | Internal | Summer | B6 | 300 | 500 | 500 | 45.51 | 62.51 | 9 | 8
2015 | TVA_2_SOCO | TVA | SOCO | Internal | Summer | B7 | 400 | 500 | 500 | 44.48 | 58.76 | 9 | 5.28
2015 | TVA_2_SOCO | TVA | SOCO | Internal | Summer | B8 | 500 | 500 | 500 | 44.48 | 55.99 | 9 | 2.51
2015 | TVA_2_SOCO | TVA | SOCO | Internal | Summer | B9 | 800 | 500 | 0 | 43.64 | 46.68 | 9 | 0
2015 | TVA_2_SOCO | TVA | SOCO | Internal | Summer | B10 | 1262 | 500 | 0 | 41.96 | 45.1 | 9 | 0
2015 | TVA_2_SOCO | TVA | SOCO | Internal | Winter | B16 | 25 | 500 | 0 | 66.72 | 72.54 | 9 | 0
2015 | TVA_2_SOCO | TVA | SOCO | Internal | Winter | B17 | 100 | 500 | 0 | 48.83 | 54.88 | 9 | 0
2015 | TVA_2_SOCO | TVA | SOCO | Internal | Winter | B18 | 400 | 500 | 0 | 46.83 | 48.98 | 9 | 0
2015 | TVA_2_SOCO | TVA | SOCO | Internal | Winter | B19 | 700 | 500 | 0 | 46.83 | 48.98 | 9 | 0
2015 | TVA_2_SOCO | TVA | SOCO | Internal | Winter | B20 | 935 | 500 | 0 | 46.83 | 47.29 | 9 | 0
2015 | TVA_2_VACAR | TVA | VACAR | Internal | Shoulder | B11 | 25 | 150 | 0 | 61.68 | 63.66 | 9 | 0
2015 | TVA_2_VACAR | TVA | VACAR | Internal | Shoulder | B12 | 200 | 150 | 0 | 46.29 | 53.88 | 9 | 0
2015 | TVA_2_VACAR | TVA | VACAR | Internal | Shoulder | B13 | 600 | 150 | 0 | 45.45 | 51.3 | 9 | 0
2015 | TVA_2_VACAR | TVA | VACAR | Internal | Shoulder | B14 | 900 | 150 | 0 | 45.45 | 50.64 | 9 | 0
2015 | TVA_2_VACAR | TVA | VACAR | Internal | Shoulder | B15 | 1203 | 150 | 0 | 44.48 | 47.8 | 9 | 0
2015 | TVA_2_VACAR | TVA | VACAR | Internal | Summer | B1 | 10 | 150 | 0 | 75.43 | 77.44 | 9 | 0
2015 | TVA_2_VACAR | TVA | VACAR | Internal | Summer | B2 | 25 | 150 | 0 | 73.11 | 77.44 | 9 | 0
2015 | TVA_2_VACAR | TVA | VACAR | Internal | Summer | B3 | 75 | 150 | 0 | 72.07 | 77.44 | 9 | 0
2015 | TVA_2_VACAR | TVA | VACAR | Internal | Summer | B4 | 100 | 150 | 0 | 66.86 | 67.25 | 9 | 0
2015 | TVA_2_VACAR | TVA | VACAR | Internal | Summer | B5 | 200 | 150 | 0 | 58.31 | 64.19 | 9 | 0
2015 | TVA_2_VACAR | TVA | VACAR | Internal | Summer | B6 | 300 | 150 | 150 | 45.51 | 55.51 | 9 | 1
2015 | TVA_2_VACAR | TVA | VACAR | Internal | Summer | B7 | 400 | 150 | 0 | 44.48 | 51.76 | 9 | 0
2015 | TVA_2_VACAR | TVA | VACAR | Internal | Summer | B8 | 500 | 150 | 0 | 44.48 | 49.43 | 9 | 0
2015 | TVA_2_VACAR | TVA | VACAR | Internal | Summer | B9 | 800 | 150 | 0 | 43.64 | 47.76 | 9 | 0
2015 | TVA_2_VACAR | TVA | VACAR | Internal | Summer | B10 | 1262 | 150 | 0 | 41.96 | 46.36 | 9 | 0
2015 | TVA_2_VACAR | TVA | VACAR | Internal | Winter | B16 | 25 | 150 | 0.03 | 66.72 | 75.7 | 9 | 0
2015 | TVA_2_VACAR | TVA | VACAR | Internal | Winter | B17 | 100 | 150 | 150 | 48.83 | 58.64 | 9 | 0.81
2015 | TVA_2_VACAR | TVA | VACAR | Internal | Winter | B18 | 400 | 150 | 0 | 46.83 | 52.2 | 9 | 0
2015 | TVA_2_VACAR | TVA | VACAR | Internal | Winter | B19 | 700 | 150 | 0 | 46.83 | 51.07 | 9 | 0
2015 | TVA_2_VACAR | TVA | VACAR | Internal | Winter | B20 | 935 | 150 | 0 | 46.83 | 47.88 | 9 | 0
2015 | TVA_Transmission_2_ENT | TVA_Transmission | ENT | Internal | Shoulder | B11 | 25 | 3000 | 0 | 62.98 | 62.66 | 9 | 0
2015 | TVA_Transmission_2_ENT | TVA_Transmission | ENT | Internal | Shoulder | B12 | 200 | 3000 | 0 | 50.47 | 44.44 | 9 | 0
2015 | TVA_Transmission_2_ENT | TVA_Transmission | ENT | Internal | Shoulder | B13 | 600 | 3000 | 0 | 48.32 | 44.12 | 9 | 0
2015 | TVA_Transmission_2_ENT | TVA_Transmission | ENT | Internal | Shoulder | B14 | 900 | 3000 | 0 | 47.19 | 44.12 | 9 | 0
2015 | TVA_Transmission_2_ENT | TVA_Transmission | ENT | Internal | Shoulder | B15 | 1203 | 3000 | 0 | 45.76 | 42.75 | 9 | 0
2015 | TVA_Transmission_2_ENT | TVA_Transmission | ENT | Internal | Summer | B1 | 10 | 3000 | 0 | 75.42 | 67.69 | 9 | 0
2015 | TVA_Transmission_2_ENT | TVA_Transmission | ENT | Internal | Summer | B2 | 25 | 3000 | 0 | 73.1 | 66.25 | 9 | 0
2015 | TVA_Transmission_2_ENT | TVA_Transmission | ENT | Internal | Summer | B3 | 75 | 3000 | 0 | 72.06 | 66.25 | 9 | 0
2015 | TVA_Transmission_2_ENT | TVA_Transmission | ENT | Internal | Summer | B4 | 100 | 3000 | 0 | 66.85 | 66.25 | 9 | 0
2015 | TVA_Transmission_2_ENT | TVA_Transmission | ENT | Internal | Summer | B5 | 200 | 3000 | 0 | 62.2 | 60.92 | 9 | 0
2015 | TVA_Transmission_2_ENT | TVA_Transmission | ENT | Internal | Summer | B6 | 300 | 3000 | 0 | 54.06 | 54.51 | 9 | 0
2015 | TVA_Transmission_2_ENT | TVA_Transmission | ENT | Internal | Summer | B7 | 400 | 3000 | 0 | 50.06 | 43.28 | 9 | 0
2015 | TVA_Transmission_2_ENT | TVA_Transmission | ENT | Internal | Summer | B8 | 500 | 3000 | 0 | 47.61 | 43.22 | 9 | 0
2015 | TVA_Transmission_2_ENT | TVA_Transmission | ENT | Internal | Summer | B9 | 800 | 3000 | 0 | 45.3 | 42.91 | 9 | 0
2015 | TVA_Transmission_2_ENT | TVA_Transmission | ENT | Internal | Summer | B10 | 1262 | 3000 | 0 | 43.76 | 41.51 | 9 | 0
2015 | TVA_Transmission_2_ENT | TVA_Transmission | ENT | Internal | Winter | B16 | 25 | 3000 | 0 | 66.7 | 60.32 | 9 | 0
2015 | TVA_Transmission_2_ENT | TVA_Transmission | ENT | Internal | Winter | B17 | 100 | 3000 | 0 | 52.91 | 46.88 | 9 | 0
2015 | TVA_Transmission_2_ENT | TVA_Transmission | ENT | Internal | Winter | B18 | 400 | 3000 | 0 | 49.15 | 46.54 | 9 | 0
2015 | TVA_Transmission_2_ENT | TVA_Transmission | ENT | Internal | Winter | B19 | 700 | 3000 | 0 | 48.19 | 45.83 | 9 | 0
2015 | TVA_Transmission_2_ENT | TVA_Transmission | ENT | Internal | Winter | B20 | 935 | 3000 | 0 | 47.3 | 45.02 | 9 | 0
2015 | TVA_Transmission_2_MISO_MO-IL | TVA_Transmission | MISO_MO-IL | Internal | Shoulder | B11 | 25 | 4000 | 0 | 62.98 | 59.66 | 9 | 0
2015 | TVA_Transmission_2_MISO_MO-IL | TVA_Transmission | MISO_MO-IL | Internal | Shoulder | B12 | 200 | 4000 | 0 | 50.47 | 47.65 | 9 | 0
2015 | TVA_Transmission_2_MISO_MO-IL | TVA_Transmission | MISO_MO-IL | Internal | Shoulder | B13 | 600 | 4000 | 0 | 48.32 | 44.67 | 9 | 0
2015 | TVA_Transmission_2_MISO_MO-IL | TVA_Transmission | MISO_MO-IL | Internal | Shoulder | B14 | 900 | 4000 | 0 | 47.19 | 42.77 | 9 | 0
2015 | TVA_Transmission_2_MISO_MO-IL | TVA_Transmission | MISO_MO-IL | Internal | Shoulder | B15 | 1203 | 4000 | 0 | 45.76 | 41.18 | 9 | 0
2015 | TVA_Transmission_2_MISO_MO-IL | TVA_Transmission | MISO_MO-IL | Internal | Summer | B1 | 10 | 4000 | 0 | 75.42 | 67.42 | 9 | 0
2015 | TVA_Transmission_2_MISO_MO-IL | TVA_Transmission | MISO_MO-IL | Internal | Summer | B2 | 25 | 4000 | 0 | 73.1 | 65.62 | 9 | 0
2015 | TVA_Transmission_2_MISO_MO-IL | TVA_Transmission | MISO_MO-IL | Internal | Summer | B3 | 75 | 4000 | 0 | 72.06 | 65.58 | 9 | 0
2015 | TVA_Transmission_2_MISO_MO-IL | TVA_Transmission | MISO_MO-IL | Internal | Summer | B4 | 100 | 4000 | 0 | 66.85 | 62.15 | 9 | 0
2015 | TVA_Transmission_2_MISO_MO-IL | TVA_Transmission | MISO_MO-IL | Internal | Summer | B5 | 200 | 4000 | 0 | 62.2 | 56.71 | 9 | 0
2015 | TVA_Transmission_2_MISO_MO-IL | TVA_Transmission | MISO_MO-IL | Internal | Summer | B6 | 300 | 4000 | 0 | 54.06 | 47.51 | 9 | 0
2015 | TVA_Transmission_2_MISO_MO-IL | TVA_Transmission | MISO_MO-IL | Internal | Summer | B7 | 400 | 4000 | 0 | 50.06 | 43.11 | 9 | 0
2015 | TVA_Transmission_2_MISO_MO-IL | TVA_Transmission | MISO_MO-IL | Internal | Summer | B8 | 500 | 4000 | 0 | 47.61 | 41.94 | 9 | 0
2015 | TVA_Transmission_2_MISO_MO-IL | TVA_Transmission | MISO_MO-IL | Internal | Summer | B9 | 800 | 4000 | 0 | 45.3 | 40.96 | 9 | 0
2015 | TVA_Transmission_2_MISO_MO-IL | TVA_Transmission | MISO_MO-IL | Internal | Summer | B10 | 1262 | 4000 | 0 | 43.76 | 38.99 | 9 | 0
2015 | TVA_Transmission_2_MISO_MO-IL | TVA_Transmission | MISO_MO-IL | Internal | Winter | B16 | 25 | 4000 | 0 | 66.7 | 58.7 | 9 | 0
2015 | TVA_Transmission_2_MISO_MO-IL | TVA_Transmission | MISO_MO-IL | Internal | Winter | B17 | 100 | 4000 | 0 | 52.91 | 50.28 | 9 | 0
2015 | TVA_Transmission_2_MISO_MO-IL | TVA_Transmission | MISO_MO-IL | Internal | Winter | B18 | 400 | 4000 | 0 | 49.15 | 44.2 | 9 | 0
2015 | TVA_Transmission_2_MISO_MO-IL | TVA_Transmission | MISO_MO-IL | Internal | Winter | B19 | 700 | 4000 | 0 | 48.19 | 42.99 | 9 | 0
2015 | TVA_Transmission_2_MISO_MO-IL | TVA_Transmission | MISO_MO-IL | Internal | Winter | B20 | 935 | 4000 | 0 | 47.3 | 41.41 | 9 | 0
2015 | TVA_Transmission_2_SOCO | TVA_Transmission | SOCO | Internal | Shoulder | B11 | 25 | 3200 | 0 | 62.98 | 70.66 | 9 | 0
2015 | TVA_Transmission_2_SOCO | TVA_Transmission | SOCO | Internal | Shoulder | B12 | 200 | 3200 | 0 | 50.47 | 54.45 | 9 | 0
2015 | TVA_Transmission_2_SOCO | TVA_Transmission | SOCO | Internal | Shoulder | B13 | 600 | 3200 | 0 | 48.32 | 46.83 | 9 | 0
2015 | TVA_Transmission_2_SOCO | TVA_Transmission | SOCO | Internal | Shoulder | B14 | 900 | 3200 | 0 | 47.19 | 46.51 | 9 | 0
2015 | TVA_Transmission_2_SOCO | TVA_Transmission | SOCO | Internal | Shoulder | B15 | 1203 | 3200 | 0 | 45.76 | 44.91 | 9 | 0
2015 | TVA_Transmission_2_SOCO | TVA_Transmission | SOCO | Internal | Summer | B1 | 10 | 3200 | 0 | 75.42 | 75.69 | 9 | 0
2015 | TVA_Transmission_2_SOCO | TVA_Transmission | SOCO | Internal | Summer | B2 | 25 | 3200 | 0 | 73.1 | 74.25 | 9 | 0
2015 | TVA_Transmission_2_SOCO | TVA_Transmission | SOCO | Internal | Summer | B3 | 75 | 3200 | 0 | 72.06 | 74.25 | 9 | 0
2015 | TVA_Transmission_2_SOCO | TVA_Transmission | SOCO | Internal | Summer | B4 | 100 | 3200 | 0 | 66.85 | 74.25 | 9 | 0
2015 | TVA_Transmission_2_SOCO | TVA_Transmission | SOCO | Internal | Summer | B5 | 200 | 3200 | 0 | 62.2 | 71.19 | 9 | 0
2015 | TVA_Transmission_2_SOCO | TVA_Transmission | SOCO | Internal | Summer | B6 | 300 | 3200 | 0 | 54.06 | 62.51 | 9 | 0
2015 | TVA_Transmission_2_SOCO | TVA_Transmission | SOCO | Internal | Summer | B7 | 400 | 3200 | 0 | 50.06 | 58.76 | 9 | 0
2015 | TVA_Transmission_2_SOCO | TVA_Transmission | SOCO | Internal | Summer | B8 | 500 | 3200 | 0 | 47.61 | 55.99 | 9 | 0
2015 | TVA_Transmission_2_SOCO | TVA_Transmission | SOCO | Internal | Summer | B9 | 800 | 3200 | 0 | 45.3 | 46.68 | 9 | 0
2015 | TVA_Transmission_2_SOCO | TVA_Transmission | SOCO | Internal | Summer | B10 | 1262 | 3200 | 0 | 43.76 | 45.1 | 9 | 0
2015 | TVA_Transmission_2_SOCO | TVA_Transmission | SOCO | Internal | Winter | B16 | 25 | 3200 | 0 | 66.7 | 72.54 | 9 | 0
2015 | TVA_Transmission_2_SOCO | TVA_Transmission | SOCO | Internal | Winter | B17 | 100 | 3200 | 0 | 52.91 | 54.88 | 9 | 0
2015 | TVA_Transmission_2_SOCO | TVA_Transmission | SOCO | Internal | Winter | B18 | 400 | 3200 | 0 | 49.15 | 48.98 | 9 | 0
2015 | TVA_Transmission_2_SOCO | TVA_Transmission | SOCO | Internal | Winter | B19 | 700 | 3200 | 0 | 48.19 | 48.98 | 9 | 0
2015 | TVA_Transmission_2_SOCO | TVA_Transmission | SOCO | Internal | Winter | B20 | 935 | 3200 | 0 | 47.3 | 47.29 | 9 | 0
2015 | TVA_Transmission_2_TVA | TVA_Transmission | TVA | Internal | Shoulder | B11 | 25 | 99999 | 0 | 62.98 | 61.68 | 0.01 | 0
2015 | TVA_Transmission_2_TVA | TVA_Transmission | TVA | Internal | Shoulder | B12 | 200 | 99999 | 0 | 50.47 | 46.29 | 0.01 | 0
2015 | TVA_Transmission_2_TVA | TVA_Transmission | TVA | Internal | Shoulder | B13 | 600 | 99999 | 0 | 48.32 | 45.45 | 0.01 | 0
2015 | TVA_Transmission_2_TVA | TVA_Transmission | TVA | Internal | Shoulder | B14 | 900 | 99999 | 0 | 47.19 | 45.45 | 0.01 | 0
2015 | TVA_Transmission_2_TVA | TVA_Transmission | TVA | Internal | Shoulder | B15 | 1203 | 99999 | 0 | 45.76 | 44.48 | 0.01 | 0
2015 | TVA_Transmission_2_TVA | TVA_Transmission | TVA | Internal | Summer | B1 | 10 | 99999 | 2896.23 | 75.42 | 75.43 | 0.01 | 0
2015 | TVA_Transmission_2_TVA | TVA_Transmission | TVA | Internal | Summer | B2 | 25 | 99999 | 2201.37 | 73.1 | 73.11 | 0.01 | 0
2015 | TVA_Transmission_2_TVA | TVA_Transmission | TVA | Internal | Summer | B3 | 75 | 99999 | 876.05 | 72.06 | 72.07 | 0.01 | 0
2015 | TVA_Transmission_2_TVA | TVA_Transmission | TVA | Internal | Summer | B4 | 100 | 99999 | 828.61 | 66.85 | 66.86 | 0.01 | 0
2015 | TVA_Transmission_2_TVA | TVA_Transmission | TVA | Internal | Summer | B5 | 200 | 99999 | 0 | 62.2 | 58.31 | 0.01 | 0
2015 | TVA_Transmission_2_TVA | TVA_Transmission | TVA | Internal | Summer | B6 | 300 | 99999 | 0 | 54.06 | 45.51 | 0.01 | 0
2015 | TVA_Transmission_2_TVA | TVA_Transmission | TVA | Internal | Summer | B7 | 400 | 99999 | 0 | 50.06 | 44.48 | 0.01 | 0
2015 | TVA_Transmission_2_TVA | TVA_Transmission | TVA | Internal | Summer | B8 | 500 | 99999 | 0 | 47.61 | 44.48 | 0.01 | 0
2015 | TVA_Transmission_2_TVA | TVA_Transmission | TVA | Internal | Summer | B9 | 800 | 99999 | 0 | 45.3 | 43.64 | 0.01 | 0
2015 | TVA_Transmission_2_TVA | TVA_Transmission | TVA | Internal | Summer | B10 | 1262 | 99999 | 0 | 43.76 | 41.96 | 0.01 | 0
2015 | TVA_Transmission_2_TVA | TVA_Transmission | TVA | Internal | Winter | B16 | 25 | 99999 | 1353.66 | 66.7 | 66.72 | 0.01 | 0
2015 | TVA_Transmission_2_TVA | TVA_Transmission | TVA | Internal | Winter | B17 | 100 | 99999 | 0 | 52.91 | 48.83 | 0.01 | 0
2015 | TVA_Transmission_2_TVA | TVA_Transmission | TVA | Internal | Winter | B18 | 400 | 99999 | 0 | 49.15 | 46.83 | 0.01 | 0
2015 | TVA_Transmission_2_TVA | TVA_Transmission | TVA | Internal | Winter | B19 | 700 | 99999 | 0 | 48.19 | 46.83 | 0.01 | 0
2015 | TVA_Transmission_2_TVA | TVA_Transmission | TVA | Internal | Winter | B20 | 935 | 99999 | 0 | 47.3 | 46.83 | 0.01 | 0
2015 | TVA_Transmission_2_VACAR | TVA_Transmission | VACAR | Internal | Shoulder | B11 | 25 | 900 | 0 | 62.98 | 63.66 | 9 | 0
2015 | TVA_Transmission_2_VACAR | TVA_Transmission | VACAR | Internal | Shoulder | B12 | 200 | 900 | 0 | 50.47 | 53.88 | 9 | 0
2015 | TVA_Transmission_2_VACAR | TVA_Transmission | VACAR | Internal | Shoulder | B13 | 600 | 900 | 0 | 48.32 | 51.3 | 9 | 0
2015 | TVA_Transmission_2_VACAR | TVA_Transmission | VACAR | Internal | Shoulder | B14 | 900 | 900 | 0 | 47.19 | 50.64 | 9 | 0
2015 | TVA_Transmission_2_VACAR | TVA_Transmission | VACAR | Internal | Shoulder | B15 | 1203 | 900 | 0 | 45.76 | 47.8 | 9 | 0
2015 | TVA_Transmission_2_VACAR | TVA_Transmission | VACAR | Internal | Summer | B1 | 10 | 900 | 0 | 75.42 | 77.44 | 9 | 0
2015 | TVA_Transmission_2_VACAR | TVA_Transmission | VACAR | Internal | Summer | B2 | 25 | 900 | 0 | 73.1 | 77.44 | 9 | 0
2015 | TVA_Transmission_2_VACAR | TVA_Transmission | VACAR | Internal | Summer | B3 | 75 | 900 | 0 | 72.06 | 77.44 | 9 | 0
2015 | TVA_Transmission_2_VACAR | TVA_Transmission | VACAR | Internal | Summer | B4 | 100 | 900 | 0 | 66.85 | 67.25 | 9 | 0
2015 | TVA_Transmission_2_VACAR | TVA_Transmission | VACAR | Internal | Summer | B5 | 200 | 900 | 0 | 62.2 | 64.19 | 9 | 0
2015 | TVA_Transmission_2_VACAR | TVA_Transmission | VACAR | Internal | Summer | B6 | 300 | 900 | 0 | 54.06 | 55.51 | 9 | 0
2015 | TVA_Transmission_2_VACAR | TVA_Transmission | VACAR | Internal | Summer | B7 | 400 | 900 | 0 | 50.06 | 51.76 | 9 | 0
2015 | TVA_Transmission_2_VACAR | TVA_Transmission | VACAR | Internal | Summer | B8 | 500 | 900 | 0 | 47.61 | 49.43 | 9 | 0
2015 | TVA_Transmission_2_VACAR | TVA_Transmission | VACAR | Internal | Summer | B9 | 800 | 900 | 0 | 45.3 | 47.76 | 9 | 0
2015 | TVA_Transmission_2_VACAR | TVA_Transmission | VACAR | Internal | Summer | B10 | 1262 | 900 | 0 | 43.76 | 46.36 | 9 | 0
2015 | TVA_Transmission_2_VACAR | TVA_Transmission | VACAR | Internal | Winter | B16 | 25 | 900 | 362.58 | 66.7 | 75.7 | 9 | 0
2015 | TVA_Transmission_2_VACAR | TVA_Transmission | VACAR | Internal | Winter | B17 | 100 | 900 | 0 | 52.91 | 58.64 | 9 | 0
2015 | TVA_Transmission_2_VACAR | TVA_Transmission | VACAR | Internal | Winter | B18 | 400 | 900 | 0 | 49.15 | 52.2 | 9 | 0
2015 | TVA_Transmission_2_VACAR | TVA_Transmission | VACAR | Internal | Winter | B19 | 700 | 900 | 0 | 48.19 | 51.07 | 9 | 0
2015 | TVA_Transmission_2_VACAR | TVA_Transmission | VACAR | Internal | Winter | B20 | 935 | 900 | 0 | 47.3 | 47.88 | 9 | 0
2015 | VACAR_2_PJM_ROR | VACAR | PJM_ROR | Internal | Shoulder | B11 | 25 | 2000 | 0 | 63.66 | 57.66 | 7 | 0
2015 | VACAR_2_PJM_ROR | VACAR | PJM_ROR | Internal | Shoulder | B12 | 200 | 2000 | 0 | 53.88 | 49.62 | 7 | 0
2015 | VACAR_2_PJM_ROR | VACAR | PJM_ROR | Internal | Shoulder | B13 | 600 | 2000 | 0 | 51.3 | 46.67 | 7 | 0
2015 | VACAR_2_PJM_ROR | VACAR | PJM_ROR | Internal | Shoulder | B14 | 900 | 2000 | 0 | 50.64 | 44.64 | 7 | 0
2015 | VACAR_2_PJM_ROR | VACAR | PJM_ROR | Internal | Shoulder | B15 | 1203 | 2000 | 0 | 47.8 | 41.8 | 7 | 0
2015 | VACAR_2_PJM_ROR | VACAR | PJM_ROR | Internal | Summer | B1 | 10 | 2000 | 0 | 77.44 | 69.42 | 7 | 0
2015 | VACAR_2_PJM_ROR | VACAR | PJM_ROR | Internal | Summer | B2 | 25 | 2000 | 0 | 77.44 | 67.1 | 7 | 0
2015 | VACAR_2_PJM_ROR | VACAR | PJM_ROR | Internal | Summer | B3 | 75 | 2000 | 0 | 77.44 | 66.06 | 7 | 0
2015 | VACAR_2_PJM_ROR | VACAR | PJM_ROR | Internal | Summer | B4 | 100 | 2000 | 0 | 67.25 | 60.85 | 7 | 0
2015 | VACAR_2_PJM_ROR | VACAR | PJM_ROR | Internal | Summer | B5 | 200 | 2000 | 0 | 64.19 | 56.21 | 7 | 0
2015 | VACAR_2_PJM_ROR | VACAR | PJM_ROR | Internal | Summer | B6 | 300 | 2000 | 0 | 55.51 | 49.51 | 7 | 0
2015 | VACAR_2_PJM_ROR | VACAR | PJM_ROR | Internal | Summer | B7 | 400 | 2000 | 0 | 51.76 | 44.64 | 7 | 0
2015 | VACAR_2_PJM_ROR | VACAR | PJM_ROR | Internal | Summer | B8 | 500 | 2000 | 0 | 49.43 | 42.47 | 7 | 0
2015 | VACAR_2_PJM_ROR | VACAR | PJM_ROR | Internal | Summer | B9 | 800 | 2000 | 0 | 47.76 | 41.57 | 7 | 0
2015 | VACAR_2_PJM_ROR | VACAR | PJM_ROR | Internal | Summer | B10 | 1262 | 2000 | 0 | 46.36 | 40.38 | 7 | 0
2015 | VACAR_2_PJM_ROR | VACAR | PJM_ROR | Internal | Winter | B16 | 25 | 2000 | 0 | 75.7 | 60.7 | 7 | 0
2015 | VACAR_2_PJM_ROR | VACAR | PJM_ROR | Internal | Winter | B17 | 100 | 2000 | 0 | 58.64 | 52.64 | 7 | 0
2015 | VACAR_2_PJM_ROR | VACAR | PJM_ROR | Internal | Winter | B18 | 400 | 2000 | 0 | 52.2 | 46.2 | 7 | 0
2015 | VACAR_2_PJM_ROR | VACAR | PJM_ROR | Internal | Winter | B19 | 700 | 2000 | 0 | 51.07 | 44.96 | 7 | 0
2015 | VACAR_2_PJM_ROR | VACAR | PJM_ROR | Internal | Winter | B20 | 935 | 2000 | 0 | 47.88 | 41.88 | 7 | 0
2015 | VACAR_2_SOCO | VACAR | SOCO | Internal | Shoulder | B11 | 25 | 3000 | 2016.13 | 63.66 | 70.66 | 7 | 0
2015 | VACAR_2_SOCO | VACAR | SOCO | Internal | Shoulder | B12 | 200 | 3000 | 0 | 53.88 | 54.45 | 7 | 0
2015 | VACAR_2_SOCO | VACAR | SOCO | Internal | Shoulder | B13 | 600 | 3000 | 0 | 51.3 | 46.83 | 7 | 0
2015 | VACAR_2_SOCO | VACAR | SOCO | Internal | Shoulder | B14 | 900 | 3000 | 0 | 50.64 | 46.51 | 7 | 0
2015 | VACAR_2_SOCO | VACAR | SOCO | Internal | Shoulder | B15 | 1203 | 3000 | 0 | 47.8 | 44.91 | 7 | 0
2015 | VACAR_2_SOCO | VACAR | SOCO | Internal | Summer | B1 | 10 | 3000 | 0 | 77.44 | 75.69 | 7 | 0
2015 | VACAR_2_SOCO | VACAR | SOCO | Internal | Summer | B2 | 25 | 3000 | 0 | 77.44 | 74.25 | 7 | 0
2015 | VACAR_2_SOCO | VACAR | SOCO | Internal | Summer | B3 | 75 | 3000 | 0 | 77.44 | 74.25 | 7 | 0
2015 | VACAR_2_SOCO | VACAR | SOCO | Internal | Summer | B4 | 100 | 3000 | 857.04 | 67.25 | 74.25 | 7 | 0
2015 | VACAR_2_SOCO | VACAR | SOCO | Internal | Summer | B5 | 200 | 3000 | 1399.08 | 64.19 | 71.19 | 7 | 0
2015 | VACAR_2_SOCO | VACAR | SOCO | Internal | Summer | B6 | 300 | 3000 | 290.2 | 55.51 | 62.51 | 7 | 0
2015 | VACAR_2_SOCO | VACAR | SOCO | Internal | Summer | B7 | 400 | 3000 | 197.06 | 51.76 | 58.76 | 7 | 0
2015 | VACAR_2_SOCO | VACAR | SOCO | Internal | Summer | B8 | 500 | 3000 | 0 | 49.43 | 55.99 | 7 | 0
2015 | VACAR_2_SOCO | VACAR | SOCO | Internal | Summer | B9 | 800 | 3000 | 0 | 47.76 | 46.68 | 7 | 0
2015 | VACAR_2_SOCO | VACAR | SOCO | Internal | Summer | B10 | 1262 | 3000 | 0 | 46.36 | 45.1 | 7 | 0
2015 | VACAR_2_SOCO | VACAR | SOCO | Internal | Winter | B16 | 25 | 3000 | 0 | 75.7 | 72.54 | 7 | 0
2015 | VACAR_2_SOCO | VACAR | SOCO | Internal | Winter | B17 | 100 | 3000 | 0 | 58.64 | 54.88 | 7 | 0
2015 | VACAR_2_SOCO | VACAR | SOCO | Internal | Winter | B18 | 400 | 3000 | 0 | 52.2 | 48.98 | 7 | 0
2015 | VACAR_2_SOCO | VACAR | SOCO | Internal | Winter | B19 | 700 | 3000 | 0 | 51.07 | 48.98 | 7 | 0
2015 | VACAR_2_SOCO | VACAR | SOCO | Internal | Winter | B20 | 935 | 3000 | 0 | 47.88 | 47.29 | 7 | 0
2015 | VACAR_2_TVA_Transmission | VACAR | TVA_Transmission | Internal | Shoulder | B11 | 25 | 900 | 0 | 63.66 | 62.98 | 7 | 0
2015 | VACAR_2_TVA_Transmission | VACAR | TVA_Transmission | Internal | Shoulder | B12 | 200 | 900 | 0 | 53.88 | 50.47 | 7 | 0
2015 | VACAR_2_TVA_Transmission | VACAR | TVA_Transmission | Internal | Shoulder | B13 | 600 | 900 | 0 | 51.3 | 48.32 | 7 | 0
2015 | VACAR_2_TVA_Transmission | VACAR | TVA_Transmission | Internal | Shoulder | B14 | 900 | 900 | 0 | 50.64 | 47.19 | 7 | 0
2015 | VACAR_2_TVA_Transmission | VACAR | TVA_Transmission | Internal | Shoulder | B15 | 1203 | 900 | 0 | 47.8 | 45.76 | 7 | 0
2015 | VACAR_2_TVA_Transmission | VACAR | TVA_Transmission | Internal | Summer | B1 | 10 | 900 | 0 | 77.44 | 75.42 | 7 | 0
2015 | VACAR_2_TVA_Transmission | VACAR | TVA_Transmission | Internal | Summer | B2 | 25 | 900 | 0 | 77.44 | 73.1 | 7 | 0
2015 | VACAR_2_TVA_Transmission | VACAR | TVA_Transmission | Internal | Summer | B3 | 75 | 900 | 0 | 77.44 | 72.06 | 7 | 0
2015 | VACAR_2_TVA_Transmission | VACAR | TVA_Transmission | Internal | Summer | B4 | 100 | 900 | 0 | 67.25 | 66.85 | 7 | 0
2015 | VACAR_2_TVA_Transmission | VACAR | TVA_Transmission | Internal | Summer | B5 | 200 | 900 | 0 | 64.19 | 62.2 | 7 | 0
2015 | VACAR_2_TVA_Transmission | VACAR | TVA_Transmission | Internal | Summer | B6 | 300 | 900 | 0 | 55.51 | 54.06 | 7 | 0
2015 | VACAR_2_TVA_Transmission | VACAR | TVA_Transmission | Internal | Summer | B7 | 400 | 900 | 0 | 51.76 | 50.06 | 7 | 0
2015 | VACAR_2_TVA_Transmission | VACAR | TVA_Transmission | Internal | Summer | B8 | 500 | 900 | 0 | 49.43 | 47.61 | 7 | 0
2015 | VACAR_2_TVA_Transmission | VACAR | TVA_Transmission | Internal | Summer | B9 | 800 | 900 | 0 | 47.76 | 45.3 | 7 | 0
2015 | VACAR_2_TVA_Transmission | VACAR | TVA_Transmission | Internal | Summer | B10 | 1262 | 900 | 0 | 46.36 | 43.76 | 7 | 0
2015 | VACAR_2_TVA_Transmission | VACAR | TVA_Transmission | Internal | Winter | B16 | 25 | 900 | 0 | 75.7 | 66.7 | 7 | 0
2015 | VACAR_2_TVA_Transmission | VACAR | TVA_Transmission | Internal | Winter | B17 | 100 | 900 | 0 | 58.64 | 52.91 | 7 | 0
2015 | VACAR_2_TVA_Transmission | VACAR | TVA_Transmission | Internal | Winter | B18 | 400 | 900 | 0 | 52.2 | 49.15 | 7 | 0
2015 | VACAR_2_TVA_Transmission | VACAR | TVA_Transmission | Internal | Winter | B19 | 700 | 900 | 0 | 51.07 | 48.19 | 7 | 0
2015 | VACAR_2_TVA_Transmission | VACAR | TVA_Transmission | Internal | Winter | B20 | 935 | 900 | 0 | 47.88 | 47.3 | 7 | 0
2020 | ENT_2_MISO_MO-IL | ENT | MISO_MO-IL | Internal | Shoulder | B11 | 25 | 2260 | 0 | 71.19 | 64.82 | 8 | 0
2020 | ENT_2_MISO_MO-IL | ENT | MISO_MO-IL | Internal | Shoulder | B12 | 200 | 2260 | 0 | 50.39 | 51.13 | 8 | 0
2020 | ENT_2_MISO_MO-IL | ENT | MISO_MO-IL | Internal | Shoulder | B13 | 600 | 2260 | 0 | 50.03 | 48.25 | 8 | 0
2020 | ENT_2_MISO_MO-IL | ENT | MISO_MO-IL | Internal | Shoulder | B14 | 900 | 2260 | 0 | 50.03 | 45.63 | 8 | 0
2020 | ENT_2_MISO_MO-IL | ENT | MISO_MO-IL | Internal | Shoulder | B15 | 1203 | 2260 | 0 | 48.38 | 43.33 | 8 | 0
2020 | ENT_2_MISO_MO-IL | ENT | MISO_MO-IL | Internal | Summer | B1 | 10 | 2260 | 0 | 81.41 | 77.64 | 8 | 0
2020 | ENT_2_MISO_MO-IL | ENT | MISO_MO-IL | Internal | Summer | B2 | 25 | 2260 | 0 | 81.41 | 74 | 8 | 0
2020 | ENT_2_MISO_MO-IL | ENT | MISO_MO-IL | Internal | Summer | B3 | 75 | 2260 | 0 | 74.61 | 74 | 8 | 0
2020 | ENT_2_MISO_MO-IL | ENT | MISO_MO-IL | Internal | Summer | B4 | 100 | 2260 | 0 | 74.61 | 69.61 | 8 | 0
2020 | ENT_2_MISO_MO-IL | ENT | MISO_MO-IL | Internal | Summer | B5 | 200 | 2260 | 0 | 70.1 | 65.1 | 8 | 0
2020 | ENT_2_MISO_MO-IL | ENT | MISO_MO-IL | Internal | Summer | B6 | 300 | 2260 | 0 | 62.69 | 59.69 | 8 | 0
2020 | ENT_2_MISO_MO-IL | ENT | MISO_MO-IL | Internal | Summer | B7 | 400 | 2260 | 0 | 57.56 | 51.34 | 8 | 0
2020 | ENT_2_MISO_MO-IL | ENT | MISO_MO-IL | Internal | Summer | B8 | 500 | 2260 | 0 | 49.02 | 44.68 | 8 | 0
2020 | ENT_2_MISO_MO-IL | ENT | MISO_MO-IL | Internal | Summer | B9 | 800 | 2260 | 0 | 48.66 | 43.41 | 8 | 0
2020 | ENT_2_MISO_MO-IL | ENT | MISO_MO-IL | Internal | Summer | B10 | 1262 | 2260 | 0 | 47.06 | 41.88 | 8 | 0
2020 | ENT_2_MISO_MO-IL | ENT | MISO_MO-IL | Internal | Winter | B16 | 25 | 2260 | 0 | 68.46 | 63.09 | 8 | 0
2020 | ENT_2_MISO_MO-IL | ENT | MISO_MO-IL | Internal | Winter | B17 | 100 | 2260 | 0 | 53.12 | 57.29 | 8 | 0
2020 | ENT_2_MISO_MO-IL | ENT | MISO_MO-IL | Internal | Winter | B18 | 400 | 2260 | 0 | 52.73 | 50.49 | 8 | 0
2020 | ENT_2_MISO_MO-IL | ENT | MISO_MO-IL | Internal | Winter | B19 | 700 | 2260 | 0 | 52.7 | 48.57 | 8 | 0
2020 | ENT_2_MISO_MO-IL | ENT | MISO_MO-IL | Internal | Winter | B20 | 935 | 2260 | 0 | 50.99 | 45.31 | 8 | 0
2020 | ENT_2_SOCO | ENT | SOCO | Internal | Shoulder | B11 | 25 | 2000 | 0 | 71.19 | 77.82 | 8 | 0
2020 | ENT_2_SOCO | ENT | SOCO | Internal | Shoulder | B12 | 200 | 2000 | 1897.26 | 50.39 | 58.39 | 8 | 0
2020 | ENT_2_SOCO | ENT | SOCO | Internal | Shoulder | B13 | 600 | 2000 | 0 | 50.03 | 52.05 | 8 | 0
2020 | ENT_2_SOCO | ENT | SOCO | Internal | Shoulder | B14 | 900 | 2000 | 0 | 50.03 | 52.05 | 8 | 0
2020 | ENT_2_SOCO | ENT | SOCO | Internal | Shoulder | B15 | 1203 | 2000 | 0 | 48.38 | 50.25 | 8 | 0
2020 | ENT_2_SOCO | ENT | SOCO | Internal | Summer | B1 | 10 | 2000 | 0 | 81.41 | 86.23 | 8 | 0
2020 | ENT_2_SOCO | ENT | SOCO | Internal | Summer | B2 | 25 | 2000 | 0 | 81.41 | 84.22 | 8 | 0
2020 | ENT_2_SOCO | ENT | SOCO | Internal | Summer | B3 | 75 | 2000 | 817.56 | 74.61 | 82.61 | 8 | 0
2020 | ENT_2_SOCO | ENT | SOCO | Internal | Summer | B4 | 100 | 2000 | 716.1 | 74.61 | 82.61 | 8 | 0
2020 | ENT_2_SOCO | ENT | SOCO | Internal | Summer | B5 | 200 | 2000 | 1751.87 | 70.1 | 78.1 | 8 | 0
2020 | ENT_2_SOCO | ENT | SOCO | Internal | Summer | B6 | 300 | 2000 | 985.63 | 62.69 | 70.69 | 8 | 0
2020 | ENT_2_SOCO | ENT | SOCO | Internal | Summer | B7 | 400 | 2000 | 1612.67 | 57.56 | 65.56 | 8 | 0
2020 | ENT_2_SOCO | ENT | SOCO | Internal | Summer | B8 | 500 | 2000 | 2000 | 49.02 | 59.34 | 8 | 2.32
2020 | ENT_2_SOCO | ENT | SOCO | Internal | Summer | B9 | 800 | 2000 | 0 | 48.66 | 50.84 | 8 | 0
2020 | ENT_2_SOCO | ENT | SOCO | Internal | Summer | B10 | 1262 | 2000 | 0 | 47.06 | 48.98 | 8 | 0
2020 | ENT_2_SOCO | ENT | SOCO | Internal | Winter | B16 | 25 | 2000 | 2000 | 68.46 | 80.09 | 8 | 3.63
2020 | ENT_2_SOCO | ENT | SOCO | Internal | Winter | B17 | 100 | 2000 | 1504.52 | 53.12 | 61.12 | 8 | 0
2020 | ENT_2_SOCO | ENT | SOCO | Internal | Winter | B18 | 400 | 2000 | 0 | 52.73 | 54.36 | 8 | 0
2020 | ENT_2_SOCO | ENT | SOCO | Internal | Winter | B19 | 700 | 2000 | 0 | 52.7 | 54.29 | 8 | 0
2020 | ENT_2_SOCO | ENT | SOCO | Internal | Winter | B20 | 935 | 2000 | 0 | 50.99 | 52.86 | 8 | 0
2020 | ENT_2_SPP_N | ENT | SPP_N | Internal | Shoulder | B11 | 25 | 1300 | 0 | 71.19 | 71.82 | 8 | 0
2020 | ENT_2_SPP_N | ENT | SPP_N | Internal | Shoulder | B12 | 200 | 1300 | 0 | 50.39 | 50.53 | 8 | 0
2020 | ENT_2_SPP_N | ENT | SPP_N | Internal | Shoulder | B13 | 600 | 1300 | 0 | 50.03 | 49.67 | 8 | 0
2020 | ENT_2_SPP_N | ENT | SPP_N | Internal | Shoulder | B14 | 900 | 1300 | 0 | 50.03 | 48.32 | 8 | 0
2020 | ENT_2_SPP_N | ENT | SPP_N | Internal | Shoulder | B15 | 1203 | 1300 | 0 | 48.38 | 48.32 | 8 | 0
2020 | ENT_2_SPP_N | ENT | SPP_N | Internal | Summer | B1 | 10 | 1300 | 0 | 81.41 | 78.98 | 8 | 0
2020 | ENT_2_SPP_N | ENT | SPP_N | Internal | Summer | B2 | 25 | 1300 | 0 | 81.41 | 78.98 | 8 | 0
2020 | ENT_2_SPP_N | ENT | SPP_N | Internal | Summer | B3 | 75 | 1300 | 0 | 74.61 | 78.98 | 8 | 0
2020 | ENT_2_SPP_N | ENT | SPP_N | Internal | Summer | B4 | 100 | 1300 | 0 | 74.61 | 75.32 | 8 | 0
2020 | ENT_2_SPP_N | ENT | SPP_N | Internal | Summer | B5 | 200 | 1300 | 0 | 70.1 | 73.04 | 8 | 0
2020 | ENT_2_SPP_N | ENT | SPP_N | Internal | Summer | B6 | 300 | 1300 | 0 | 62.69 | 67.69 | 8 | 0
2020 | ENT_2_SPP_N | ENT | SPP_N | Internal | Summer | B7 | 400 | 1300 | 0 | 57.56 | 59.34 | 8 | 0
2020 | ENT_2_SPP_N | ENT | SPP_N | Internal | Summer | B8 | 500 | 1300 | 0 | 49.02 | 49.37 | 8 | 0
2020 | ENT_2_SPP_N | ENT | SPP_N | Internal | Summer | B9 | 800 | 1300 | 0 | 48.66 | 48.19 | 8 | 0
2020 | ENT_2_SPP_N | ENT | SPP_N | Internal | Summer | B10 | 1262 | 1300 | 0 | 47.06 | 46.91 | 8 | 0
2020 | ENT_2_SPP_N | ENT | SPP_N | Internal | Winter | B16 | 25 | 1300 | 0 | 68.46 | 69.12 | 8 | 0
2020 | ENT_2_SPP_N | ENT | SPP_N | Internal | Winter | B17 | 100 | 1300 | 0 | 53.12 | 53.21 | 8 | 0
2020 | ENT_2_SPP_N | ENT | SPP_N | Internal | Winter | B18 | 400 | 1300 | 0 | 52.73 | 51.38 | 8 | 0
2020 | ENT_2_SPP_N | ENT | SPP_N | Internal | Winter | B19 | 700 | 1300 | 0 | 52.7 | 51.08 | 8 | 0
2020 | ENT_2_SPP_N | ENT | SPP_N | Internal | Winter | B20 | 935 | 1300 | 0 | 50.99 | 50.96 | 8 | 0
2020 | ENT_2_SPP_S | ENT | SPP_S | Internal | Shoulder | B11 | 25 | 1300 | 0 | 71.19 | 69.76 | 8 | 0
2020 | ENT_2_SPP_S | ENT | SPP_S | Internal | Shoulder | B12 | 200 | 1300 | 0 | 50.39 | 50.54 | 8 | 0
2020 | ENT_2_SPP_S | ENT | SPP_S | Internal | Shoulder | B13 | 600 | 1300 | 0 | 50.03 | 49.68 | 8 | 0
2020 | ENT_2_SPP_S | ENT | SPP_S | Internal | Shoulder | B14 | 900 | 1300 | 0 | 50.03 | 48.33 | 8 | 0
2020 | ENT_2_SPP_S | ENT | SPP_S | Internal | Shoulder | B15 | 1203 | 1300 | 0 | 48.38 | 48.33 | 8 | 0
2020 | ENT_2_SPP_S | ENT | SPP_S | Internal | Summer | B1 | 10 | 1300 | 0 | 81.41 | 77.79 | 8 | 0
2020 | ENT_2_SPP_S | ENT | SPP_S | Internal | Summer | B2 | 25 | 1300 | 0 | 81.41 | 77.79 | 8 | 0
2020 | ENT_2_SPP_S | ENT | SPP_S | Internal | Summer | B3 | 75 | 1300 | 0 | 74.61 | 76.77 | 8 | 0
2020 | ENT_2_SPP_S | ENT | SPP_S | Internal | Summer | B4 | 100 | 1300 | 0 | 74.61 | 75.3 | 8 | 0
2020 | ENT_2_SPP_S | ENT | SPP_S | Internal | Summer | B5 | 200 | 1300 | 0 | 70.1 | 68.27 | 8 | 0
2020 | ENT_2_SPP_S | ENT | SPP_S | Internal | Summer | B6 | 300 | 1300 | 0 | 62.69 | 67.7 | 8 | 0
2020 | ENT_2_SPP_S | ENT | SPP_S | Internal | Summer | B7 | 400 | 1300 | 0 | 57.56 | 59.35 | 8 | 0
2020 | ENT_2_SPP_S | ENT | SPP_S | Internal | Summer | B8 | 500 | 1300 | 0 | 49.02 | 49.38 | 8 | 0
2020 | ENT_2_SPP_S | ENT | SPP_S | Internal | Summer | B9 | 800 | 1300 | 0 | 48.66 | 48.21 | 8 | 0
2020 | ENT_2_SPP_S | ENT | SPP_S | Internal | Summer | B10 | 1262 | 1300 | 0 | 47.06 | 46.92 | 8 | 0
2020 | ENT_2_SPP_S | ENT | SPP_S | Internal | Winter | B16 | 25 | 1300 | 0 | 68.46 | 69.13 | 8 | 0
2020 | ENT_2_SPP_S | ENT | SPP_S | Internal | Winter | B17 | 100 | 1300 | 0 | 53.12 | 53.22 | 8 | 0
2020 | ENT_2_SPP_S | ENT | SPP_S | Internal | Winter | B18 | 400 | 1300 | 0 | 52.73 | 51.39 | 8 | 0
2020 | ENT_2_SPP_S | ENT | SPP_S | Internal | Winter | B19 | 700 | 1300 | 0 | 52.7 | 51.09 | 8 | 0
2020 | ENT_2_SPP_S | ENT | SPP_S | Internal | Winter | B20 | 935 | 1300 | 0 | 50.99 | 50.98 | 8 | 0
2020 | ENT_2_TVA_Transmission | ENT | TVA_Transmission | Internal | Shoulder | B11 | 25 | 2100 | 0 | 71.19 | 68.82 | 8 | 0
2020 | ENT_2_TVA_Transmission | ENT | TVA_Transmission | Internal | Shoulder | B12 | 200 | 2100 | 0 | 50.39 | 54.93 | 8 | 0
2020 | ENT_2_TVA_Transmission | ENT | TVA_Transmission | Internal | Shoulder | B13 | 600 | 2100 | 0 | 50.03 | 51.21 | 8 | 0
2020 | ENT_2_TVA_Transmission | ENT | TVA_Transmission | Internal | Shoulder | B14 | 900 | 2100 | 0 | 50.03 | 49.81 | 8 | 0
2020 | ENT_2_TVA_Transmission | ENT | TVA_Transmission | Internal | Shoulder | B15 | 1203 | 2100 | 0 | 48.38 | 48.4 | 8 | 0
2020 | ENT_2_TVA_Transmission | ENT | TVA_Transmission | Internal | Summer | B1 | 10 | 2100 | 0 | 81.41 | 85.64 | 8 | 0
2020 | ENT_2_TVA_Transmission | ENT | TVA_Transmission | Internal | Summer | B2 | 25 | 2100 | 0 | 81.41 | 81.33 | 8 | 0
2020 | ENT_2_TVA_Transmission | ENT | TVA_Transmission | Internal | Summer | B3 | 75 | 2100 | 0 | 74.61 | 80.03 | 8 | 0
2020 | ENT_2_TVA_Transmission | ENT | TVA_Transmission | Internal | Summer | B4 | 100 | 2100 | 0 | 74.61 | 73.61 | 8 | 0
2020 | ENT_2_TVA_Transmission | ENT | TVA_Transmission | Internal | Summer | B5 | 200 | 2100 | 0 | 70.1 | 69.1 | 8 | 0
2020 | ENT_2_TVA_Transmission | ENT | TVA_Transmission | Internal | Summer | B6 | 300 | 2100 | 0 | 62.69 | 62.41 | 8 | 0
2020 | ENT_2_TVA_Transmission | ENT | TVA_Transmission | Internal | Summer | B7 | 400 | 2100 | 0 | 57.56 | 56.56 | 8 | 0
2020 | ENT_2_TVA_Transmission | ENT | TVA_Transmission | Internal | Summer | B8 | 500 | 2100 | 0 | 49.02 | 51.04 | 8 | 0
2020 | ENT_2_TVA_Transmission | ENT | TVA_Transmission | Internal | Summer | B9 | 800 | 2100 | 0 | 48.66 | 48.54 | 8 | 0
2020 | ENT_2_TVA_Transmission | ENT | TVA_Transmission | Internal | Summer | B10 | 1262 | 2100 | 0 | 47.06 | 46.83 | 8 | 0
2020 | ENT_2_TVA_Transmission | ENT | TVA_Transmission | Internal | Winter | B16 | 25 | 2100 | 0 | 68.46 | 71.09 | 8 | 0
2020 | ENT_2_TVA_Transmission | ENT | TVA_Transmission | Internal | Winter | B17 | 100 | 2100 | 0 | 53.12 | 59.42 | 8 | 0
2020 | ENT_2_TVA_Transmission | ENT | TVA_Transmission | Internal | Winter | B18 | 400 | 2100 | 0 | 52.73 | 54.36 | 8 | 0
2020 | ENT_2_TVA_Transmission | ENT | TVA_Transmission | Internal | Winter | B19 | 700 | 2100 | 0 | 52.7 | 52.25 | 8 | 0
2020 | ENT_2_TVA_Transmission | ENT | TVA_Transmission | Internal | Winter | B20 | 935 | 2100 | 0 | 50.99 | 50.5 | 8 | 0
2020 | FRCC_2_SOCO | FRCC | SOCO | Internal | Shoulder | B11 | 25 | 900 | 0 | 87.82 | 77.82 | 8 | 0
2020 | FRCC_2_SOCO | FRCC | SOCO | Internal | Shoulder | B12 | 200 | 900 | 0 | 68.39 | 58.39 | 8 | 0
2020 | FRCC_2_SOCO | FRCC | SOCO | Internal | Shoulder | B13 | 600 | 900 | 0 | 62.05 | 52.05 | 8 | 0
2020 | FRCC_2_SOCO | FRCC | SOCO | Internal | Shoulder | B14 | 900 | 900 | 0 | 57.55 | 52.05 | 8 | 0
2020 | FRCC_2_SOCO | FRCC | SOCO | Internal | Shoulder | B15 | 1203 | 900 | 0 | 55.18 | 50.25 | 8 | 0
2020 | FRCC_2_SOCO | FRCC | SOCO | Internal | Summer | B1 | 10 | 900 | 0 | 89.77 | 86.23 | 8 | 0
2020 | FRCC_2_SOCO | FRCC | SOCO | Internal | Summer | B2 | 25 | 900 | 0 | 89.77 | 84.22 | 8 | 0
2020 | FRCC_2_SOCO | FRCC | SOCO | Internal | Summer | B3 | 75 | 900 | 0 | 89.77 | 82.61 | 8 | 0
2020 | FRCC_2_SOCO | FRCC | SOCO | Internal | Summer | B4 | 100 | 900 | 0 | 89.77 | 82.61 | 8 | 0
2020 | FRCC_2_SOCO | FRCC | SOCO | Internal | Summer | B5 | 200 | 900 | 0 | 88.1 | 78.1 | 8 | 0
2020 | FRCC_2_SOCO | FRCC | SOCO | Internal | Summer | B6 | 300 | 900 | 0 | 80.69 | 70.69 | 8 | 0
2020 | FRCC_2_SOCO | FRCC | SOCO | Internal | Summer | B7 | 400 | 900 | 0 | 77.08 | 65.56 | 8 | 0
2020 | FRCC_2_SOCO | FRCC | SOCO | Internal | Summer | B8 | 500 | 900 | 0 | 69.34 | 59.34 | 8 | 0
2020 | FRCC_2_SOCO | FRCC | SOCO | Internal | Summer | B9 | 800 | 900 | 0 | 56.79 | 50.84 | 8 | 0
2020 | FRCC_2_SOCO | FRCC | SOCO | Internal | Summer | B10 | 1262 | 900 | 0 | 54.45 | 48.98 | 8 | 0
2020 | FRCC_2_SOCO | FRCC | SOCO | Internal | Winter | B16 | 25 | 900 | 0 | 88.48 | 80.09 | 8 | 0
2020 | FRCC_2_SOCO | FRCC | SOCO | Internal | Winter | B17 | 100 | 900 | 0 | 71.12 | 61.12 | 8 | 0
2020 | FRCC_2_SOCO | FRCC | SOCO | Internal | Winter | B18 | 400 | 900 | 0 | 64.36 | 54.36 | 8 | 0
2020 | FRCC_2_SOCO | FRCC | SOCO | Internal | Winter | B19 | 700 | 900 | 0 | 59.89 | 54.29 | 8 | 0
2020 | FRCC_2_SOCO | FRCC | SOCO | Internal | Winter | B20 | 935 | 900 | 0 | 57.41 | 52.86 | 8 | 0
2020 | HQ_NEISO_2_NEISO | HQ_NEISO | NEISO | Internal | Shoulder | B11 | 25 | 99999 | 2920 | 44.37 | 44.38 | 0.01 | 0
2020 | HQ_NEISO_2_NEISO | HQ_NEISO | NEISO | Internal | Shoulder | B12 | 200 | 99999 | 2920 | 44.37 | 44.38 | 0.01 | 0
2020 | HQ_NEISO_2_NEISO | HQ_NEISO | NEISO | Internal | Shoulder | B13 | 600 | 99999 | 2920 | 44.37 | 44.38 | 0.01 | 0
2020 | HQ_NEISO_2_NEISO | HQ_NEISO | NEISO | Internal | Shoulder | B14 | 900 | 99999 | 2920 | 44.37 | 44.38 | 0.01 | 0
2020 | HQ_NEISO_2_NEISO | HQ_NEISO | NEISO | Internal | Shoulder | B15 | 1203 | 99999 | 1143.24 | 44.37 | 44.38 | 0.01 | 0
2020 | HQ_NEISO_2_NEISO | HQ_NEISO | NEISO | Internal | Summer | B1 | 10 | 99999 | 2920.1 | 89.91 | 89.92 | 0.01 | 0
2020 | HQ_NEISO_2_NEISO | HQ_NEISO | NEISO | Internal | Summer | B2 | 25 | 99999 | 2920 | 68.64 | 68.66 | 0.01 | 0
2020 | HQ_NEISO_2_NEISO | HQ_NEISO | NEISO | Internal | Summer | B3 | 75 | 99999 | 2920 | 57.7 | 57.71 | 0.01 | 0
2020 | HQ_NEISO_2_NEISO | HQ_NEISO | NEISO | Internal | Summer | B4 | 100 | 99999 | 2920 | 50.38 | 50.39 | 0.01 | 0
2020 | HQ_NEISO_2_NEISO | HQ_NEISO | NEISO | Internal | Summer | B5 | 200 | 99999 | 2920 | 41.49 | 41.5 | 0.01 | 0
2020 | HQ_NEISO_2_NEISO | HQ_NEISO | NEISO | Internal | Summer | B6 | 300 | 99999 | 2920 | 41.49 | 41.5 | 0.01 | 0
2020 | HQ_NEISO_2_NEISO | HQ_NEISO | NEISO | Internal | Summer | B7 | 400 | 99999 | 2920 | 41.49 | 41.5 | 0.01 | 0
2020 | HQ_NEISO_2_NEISO | HQ_NEISO | NEISO | Internal | Summer | B8 | 500 | 99999 | 2920 | 41.49 | 41.5 | 0.01 | 0
2020 | HQ_NEISO_2_NEISO | HQ_NEISO | NEISO | Internal | Summer | B9 | 800 | 99999 | 2920 | 41.49 | 41.5 | 0.01 | 0
2020 | HQ_NEISO_2_NEISO | HQ_NEISO | NEISO | Internal | Summer | B10 | 1262 | 99999 | 795.94 | 41.49 | 41.5 | 0.01 | 0
2020 | HQ_NEISO_2_NEISO | HQ_NEISO | NEISO | Internal | Winter | B16 | 25 | 99999 | 2920 | 53.3 | 53.31 | 0.01 | 0
2020 | HQ_NEISO_2_NEISO | HQ_NEISO | NEISO | Internal | Winter | B17 | 100 | 99999 | 2920 | 53.3 | 53.31 | 0.01 | 0
2020 | HQ_NEISO_2_NEISO | HQ_NEISO | NEISO | Internal | Winter | B18 | 400 | 99999 | 2920 | 53.3 | 53.31 | 0.01 | 0
2020 | HQ_NEISO_2_NEISO | HQ_NEISO | NEISO | Internal | Winter | B19 | 700 | 99999 | 2920 | 53.3 | 53.31 | 0.01 | 0
2020 | HQ_NEISO_2_NEISO | HQ_NEISO | NEISO | Internal | Winter | B20 | 935 | 99999 | 1233.58 | 53.3 | 53.31 | 0.01 | 0
2020 | HQ_NY_2_NYISO_A-F | HQ_NY | NYISO_A-F | Internal | Shoulder | B11 | 25 | 99999 | 1000 | 47.37 | 47.38 | 0.01 | 0
2020 | HQ_NY_2_NYISO_A-F | HQ_NY | NYISO_A-F | Internal | Shoulder | B12 | 200 | 99999 | 1000 | 46.78 | 46.8 | 0.01 | 0
2020 | HQ_NY_2_NYISO_A-F | HQ_NY | NYISO_A-F | Internal | Shoulder | B13 | 600 | 99999 | 1000 | 46.78 | 46.8 | 0.01 | 0
2020 | HQ_NY_2_NYISO_A-F | HQ_NY | NYISO_A-F | Internal | Shoulder | B14 | 900 | 99999 | 1000 | 45.54 | 45.55 | 0.01 | 0
2020 | HQ_NY_2_NYISO_A-F | HQ_NY | NYISO_A-F | Internal | Shoulder | B15 | 1203 | 99999 | 188.69 | 45.54 | 45.55 | 0.01 | 0
2020 | HQ_NY_2_NYISO_A-F | HQ_NY | NYISO_A-F | Internal | Summer | B1 | 10 | 99999 | 1000 | 61.31 | 61.32 | 0.01 | 0
2020 | HQ_NY_2_NYISO_A-F | HQ_NY | NYISO_A-F | Internal | Summer | B2 | 25 | 99999 | 1000 | 61.31 | 61.32 | 0.01 | 0
2020 | HQ_NY_2_NYISO_A-F | HQ_NY | NYISO_A-F | Internal | Summer | B3 | 75 | 99999 | 1000 | 60.7 | 60.71 | 0.01 | 0
2020 | HQ_NY_2_NYISO_A-F | HQ_NY | NYISO_A-F | Internal | Summer | B4 | 100 | 99999 | 1000 | 53.38 | 53.39 | 0.01 | 0
2020 | HQ_NY_2_NYISO_A-F | HQ_NY | NYISO_A-F | Internal | Summer | B5 | 200 | 99999 | 1000 | 49.94 | 49.96 | 0.01 | 0
2020 | HQ_NY_2_NYISO_A-F | HQ_NY | NYISO_A-F | Internal | Summer | B6 | 300 | 99999 | 1000 | 49.69 | 49.7 | 0.01 | 0
2020 | HQ_NY_2_NYISO_A-F | HQ_NY | NYISO_A-F | Internal | Summer | B7 | 400 | 99999 | 1000 | 45.53 | 45.54 | 0.01 | 0
2020 | HQ_NY_2_NYISO_A-F | HQ_NY | NYISO_A-F | Internal | Summer | B8 | 500 | 99999 | 1000 | 44.49 | 44.5 | 0.01 | 0
2020 | HQ_NY_2_NYISO_A-F | HQ_NY | NYISO_A-F | Internal | Summer | B9 | 800 | 99999 | 1000 | 44.2 | 44.21 | 0.01 | 0
2020 | HQ_NY_2_NYISO_A-F | HQ_NY | NYISO_A-F | Internal | Summer | B10 | 1262 | 99999 | 30.11 | 44.2 | 44.21 | 0.01 | 0
2020 | HQ_NY_2_NYISO_A-F | HQ_NY | NYISO_A-F | Internal | Winter | B16 | 25 | 99999 | 1000 | 52.67 | 52.68 | 0.01 | 0
2020 | HQ_NY_2_NYISO_A-F | HQ_NY | NYISO_A-F | Internal | Winter | B17 | 100 | 99999 | 1000 | 50.3 | 50.31 | 0.01 | 0
2020 | HQ_NY_2_NYISO_A-F | HQ_NY | NYISO_A-F | Internal | Winter | B18 | 400 | 99999 | 1000 | 49.18 | 49.19 | 0.01 | 0
2020 | HQ_NY_2_NYISO_A-F | HQ_NY | NYISO_A-F | Internal | Winter | B19 | 700 | 99999 | 1000 | 49.18 | 49.19 | 0.01 | 0
2020 | HQ_NY_2_NYISO_A-F | HQ_NY | NYISO_A-F | Internal | Winter | B20 | 935 | 99999 | 229.95 | 49.18 | 49.19 | 0.01 | 0
2020 | HQ_IESO_2_IESO | HQ_IESO | IESO | Internal | Shoulder | B11 | 25 | 99999 | 400 | 38.44 | 38.45 | 0.01 | 0
2020 | HQ_IESO_2_IESO | HQ_IESO | IESO | Internal | Shoulder | B12 | 200 | 99999 | 400 | 38.44 | 38.45 | 0.01 | 0
2020 | HQ_IESO_2_IESO | HQ_IESO | IESO | Internal | Shoulder | B13 | 600 | 99999 | 400 | 38.44 | 38.45 | 0.01 | 0
2020 | HQ_IESO_2_IESO | HQ_IESO | IESO | Internal | Shoulder | B14 | 900 | 99999 | 400 | 38.44 | 38.45 | 0.01 | 0
2020 | HQ_IESO_2_IESO | HQ_IESO | IESO | Internal | Shoulder | B15 | 1203 | 99999 | 75.48 | 38.44 | 38.45 | 0.01 | 0
2020 | HQ_IESO_2_IESO | HQ_IESO | IESO | Internal | Summer | B1 | 10 | 99999 | 400 | 54.31 | 54.32 | 0.01 | 0
2020 | HQ_IESO_2_IESO | HQ_IESO | IESO | Internal | Summer | B2 | 25 | 99999 | 400 | 54.31 | 54.32 | 0.01 | 0
2020 | HQ_IESO_2_IESO | HQ_IESO | IESO | Internal | Summer | B3 | 75 | 99999 | 400 | 46.38 | 46.39 | 0.01 | 0
2020 | HQ_IESO_2_IESO | HQ_IESO | IESO | Internal | Summer | B4 | 100 | 99999 | 400 | 46.38 | 46.39 | 0.01 | 0
2020 | HQ_IESO_2_IESO | HQ_IESO | IESO | Internal | Summer | B5 | 200 | 99999 | 400 | 42.75 | 42.76 | 0.01 | 0
2020 | HQ_IESO_2_IESO | HQ_IESO | IESO | Internal | Summer | B6 | 300 | 99999 | 400 | 42.69 | 42.7 | 0.01 | 0
2020 | HQ_IESO_2_IESO | HQ_IESO | IESO | Internal | Summer | B7 | 400 | 99999 | 400 | 37.06 | 37.08 | 0.01 | 0
2020 | HQ_IESO_2_IESO | HQ_IESO | IESO | Internal | Summer | B8 | 500 | 99999 | 400 | 37.06 | 37.08 | 0.01 | 0
2020 | HQ_IESO_2_IESO | HQ_IESO | IESO | Internal | Summer | B9 | 800 | 99999 | 400 | 37.06 | 37.08 | 0.01 | 0
2020 | HQ_IESO_2_IESO | HQ_IESO | IESO | Internal | Summer | B10 | 1262 | 99999 | 12.04 | 37.06 | 37.08 | 0.01 | 0
2020 | HQ_IESO_2_IESO | HQ_IESO | IESO | Internal | Winter | B16 | 25 | 99999 | 400 | 45.67 | 45.68 | 0.01 | 0
2020 | HQ_IESO_2_IESO | HQ_IESO | IESO | Internal | Winter | B17 | 100 | 99999 | 400 | 41.67 | 41.68 | 0.01 | 0
2020 | HQ_IESO_2_IESO | HQ_IESO | IESO | Internal | Winter | B18 | 400 | 99999 | 400 | 41.67 | 41.68 | 0.01 | 0
2020 | HQ_IESO_2_IESO | HQ_IESO | IESO | Internal | Winter | B19 | 700 | 99999 | 400 | 41.67 | 41.68 | 0.01 | 0
2020 | HQ_IESO_2_IESO | HQ_IESO | IESO | Internal | Winter | B20 | 935 | 99999 | 91.98 | 41.67 | 41.68 | 0.01 | 0
2020 | IESO_2_MAPP_CA | IESO | MAPP_CA | Internal | Shoulder | B11 | 25 | 262 | 262 | 38.45 | 62.77 | 7 | 17.31
2020 | IESO_2_MAPP_CA | IESO | MAPP_CA | Internal | Shoulder | B12 | 200 | 262 | 262 | 38.45 | 52.7 | 7 | 7.25
2020 | IESO_2_MAPP_CA | IESO | MAPP_CA | Internal | Shoulder | B13 | 600 | 262 | 262 | 38.45 | 52.24 | 7 | 6.78
2020 | IESO_2_MAPP_CA | IESO | MAPP_CA | Internal | Shoulder | B14 | 900 | 262 | 262 | 38.45 | 52.24 | 7 | 6.78
2020 | IESO_2_MAPP_CA | IESO | MAPP_CA | Internal | Shoulder | B15 | 1203 | 262 | 262 | 38.45 | 52.24 | 7 | 6.78
2020 | IESO_2_MAPP_CA | IESO | MAPP_CA | Internal | Summer | B1 | 10 | 262 | 262 | 54.32 | 63.65 | 7 | 2.32
2020 | IESO_2_MAPP_CA | IESO | MAPP_CA | Internal | Summer | B2 | 25 | 262 | 262 | 54.32 | 62.77 | 7 | 1.45
2020 | IESO_2_MAPP_CA | IESO | MAPP_CA | Internal | Summer | B3 | 75 | 262 | 262 | 46.39 | 63.65 | 7 | 10.25
2020 | IESO_2_MAPP_CA | IESO | MAPP_CA | Internal | Summer | B4 | 100 | 262 | 262 | 46.39 | 62.77 | 7 | 9.37
2020 | IESO_2_MAPP_CA | IESO | MAPP_CA | Internal | Summer | B5 | 200 | 262 | 262 | 42.76 | 62.77 | 7 | 13
2020 | IESO_2_MAPP_CA | IESO | MAPP_CA | Internal | Summer | B6 | 300 | 262 | 262 | 42.7 | 60.68 | 7 | 10.98
2020 | IESO_2_MAPP_CA | IESO | MAPP_CA | Internal | Summer | B7 | 400 | 262 | 262 | 37.08 | 52.33 | 7 | 8.26
2020 | IESO_2_MAPP_CA | IESO | MAPP_CA | Internal | Summer | B8 | 500 | 262 | 262 | 37.08 | 47.34 | 7 | 3.27
2020 | IESO_2_MAPP_CA | IESO | MAPP_CA | Internal | Summer | B9 | 800 | 262 | 262 | 37.08 | 47.34 | 7 | 3.27
2020 | IESO_2_MAPP_CA | IESO | MAPP_CA | Internal | Summer | B10 | 1262 | 262 | 262 | 37.08 | 47.34 | 7 | 3.27
2020 | IESO_2_MAPP_CA | IESO | MAPP_CA | Internal | Winter | B16 | 25 | 262 | 262 | 45.68 | 63.07 | 7 | 10.39
2020 | IESO_2_MAPP_CA | IESO | MAPP_CA | Internal | Winter | B17 | 100 | 262 | 262 | 41.68 | 57.27 | 7 | 8.58
2020 | IESO_2_MAPP_CA | IESO | MAPP_CA | Internal | Winter | B18 | 400 | 262 | 262 | 41.68 | 55.55 | 7 | 6.87
2020 | IESO_2_MAPP_CA | IESO | MAPP_CA | Internal | Winter | B19 | 700 | 262 | 262 | 41.68 | 55.55 | 7 | 6.87
2020 | IESO_2_MAPP_CA | IESO | MAPP_CA | Internal | Winter | B20 | 935 | 262 | 262 | 41.68 | 55.55 | 7 | 6.87
2020 | IESO_2_MISO_MI | IESO | MISO_MI | Internal | Shoulder | B11 | 25 | 1840 | 1840 | 38.45 | 60.83 | 7 | 15.38
2020 | IESO_2_MISO_MI | IESO | MISO_MI | Internal | Shoulder | B12 | 200 | 1840 | 1840 | 38.45 | 51.13 | 7 | 5.68
2020 | IESO_2_MISO_MI | IESO | MISO_MI | Internal | Shoulder | B13 | 600 | 1840 | 1840 | 38.45 | 48.25 | 7 | 2.79
2020 | IESO_2_MISO_MI | IESO | MISO_MI | Internal | Shoulder | B14 | 900 | 1840 | 1840 | 38.45 | 45.63 | 7 | 0.17
2020 | IESO_2_MISO_MI | IESO | MISO_MI | Internal | Shoulder | B15 | 1203 | 1840 | 0 | 38.45 | 44.97 | 7 | 0
2020 | IESO_2_MISO_MI | IESO | MISO_MI | Internal | Summer | B1 | 10 | 1840 | 1840 | 54.32 | 76.72 | 7 | 15.4
2020 | IESO_2_MISO_MI | IESO | MISO_MI | Internal | Summer | B2 | 25 | 1840 | 1840 | 54.32 | 73.34 | 7 | 12.02
2020 | IESO_2_MISO_MI | IESO | MISO_MI | Internal | Summer | B3 | 75 | 1840 | 1840 | 46.39 | 72.01 | 7 | 18.62
2020 | IESO_2_MISO_MI | IESO | MISO_MI | Internal | Summer | B4 | 100 | 1840 | 1840 | 46.39 | 65.61 | 7 | 12.21
2020 | IESO_2_MISO_MI | IESO | MISO_MI | Internal | Summer | B5 | 200 | 1840 | 1840 | 42.76 | 61.1 | 7 | 11.33
2020 | IESO_2_MISO_MI | IESO | MISO_MI | Internal | Summer | B6 | 300 | 1840 | 1840 | 42.7 | 54.19 | 7 | 4.49
2020 | IESO_2_MISO_MI | IESO | MISO_MI | Internal | Summer | B7 | 400 | 1840 | 1840 | 37.08 | 47.37 | 7 | 3.3
2020 | IESO_2_MISO_MI | IESO | MISO_MI | Internal | Summer | B8 | 500 | 1840 | 1840 | 37.08 | 44.11 | 7 | 0.03
2020 | IESO_2_MISO_MI | IESO | MISO_MI | Internal | Summer | B9 | 800 | 1840 | 1727.08 | 37.08 | 44.08 | 7 | 0
2020 | IESO_2_MISO_MI | IESO | MISO_MI | Internal | Summer | B10 | 1262 | 1840 | 785.22 | 37.08 | 44.08 | 7 | 0
2020 | IESO_2_MISO_MI | IESO | MISO_MI | Internal | Winter | B16 | 25 | 1840 | 1840 | 45.68 | 63.09 | 7 | 10.41
2020 | IESO_2_MISO_MI | IESO | MISO_MI | Internal | Winter | B17 | 100 | 1840 | 1840 | 41.68 | 57.29 | 7 | 8.61
2020 | IESO_2_MISO_MI | IESO | MISO_MI | Internal | Winter | B18 | 400 | 1840 | 1840 | 41.68 | 50.49 | 7 | 1.8
2020 | IESO_2_MISO_MI | IESO | MISO_MI | Internal | Winter | B19 | 700 | 1840 | 1413.21 | 41.68 | 48.68 | 7 | 0
2020 | IESO_2_MISO_MI | IESO | MISO_MI | Internal | Winter | B20 | 935 | 1840 | 0 | 41.68 | 45.54 | 7 | 0
2020 | IESO_2_MISO_W | IESO | MISO_W | Internal | Shoulder | B11 | 25 | 140 | 140 | 38.45 | 64.82 | 7 | 19.37
2020 | IESO_2_MISO_W | IESO | MISO_W | Internal | Shoulder | B12 | 200 | 140 | 140 | 38.45 | 52.72 | 7 | 7.26
2020 | IESO_2_MISO_W | IESO | MISO_W | Internal | Shoulder | B13 | 600 | 140 | 140 | 38.45 | 52.23 | 7 | 6.78
2020 | IESO_2_MISO_W | IESO | MISO_W | Internal | Shoulder | B14 | 900 | 140 | 140 | 38.45 | 47.74 | 7 | 2.29
2020 | IESO_2_MISO_W | IESO | MISO_W | Internal | Shoulder | B15 | 1203 | 140 | 140 | 38.45 | 47.09 | 7 | 1.64
2020 | IESO_2_MISO_W | IESO | MISO_W | Internal | Summer | B1 | 10 | 140 | 140 | 54.32 | 77.65 | 7 | 16.32
2020 | IESO_2_MISO_W | IESO | MISO_W | Internal | Summer | B2 | 25 | 140 | 140 | 54.32 | 76.69 | 7 | 15.37
2020 | IESO_2_MISO_W | IESO | MISO_W | Internal | Summer | B3 | 75 | 140 | 140 | 46.39 | 76.69 | 7 | 23.3
2020 | IESO_2_MISO_W | IESO | MISO_W | Internal | Summer | B4 | 100 | 140 | 140 | 46.39 | 75.3 | 7 | 21.91
2020 | IESO_2_MISO_W | IESO | MISO_W | Internal | Summer | B5 | 200 | 140 | 140 | 42.76 | 73.02 | 7 | 23.26
2020 | IESO_2_MISO_W | IESO | MISO_W | Internal | Summer | B6 | 300 | 140 | 140 | 42.7 | 60.69 | 7 | 10.99
2020 | IESO_2_MISO_W | IESO | MISO_W | Internal | Summer | B7 | 400 | 140 | 140 | 37.08 | 52.34 | 7 | 8.27
2020 | IESO_2_MISO_W | IESO | MISO_W | Internal | Summer | B8 | 500 | 140 | 140 | 37.08 | 47.33 | 7 | 3.26
2020 | IESO_2_MISO_W | IESO | MISO_W | Internal | Summer | B9 | 800 | 140 | 140 | 37.08 | 45.75 | 7 | 1.68
2020 | IESO_2_MISO_W | IESO | MISO_W | Internal | Summer | B10 | 1262 | 140 | 0 | 37.08 | 42.9 | 7 | 0
2020 | IESO_2_MISO_W | IESO | MISO_W | Internal | Winter | B16 | 25 | 140 | 140 | 45.68 | 63.08 | 7 | 10.4
2020 | IESO_2_MISO_W | IESO | MISO_W | Internal | Winter | B17 | 100 | 140 | 140 | 41.68 | 57.28 | 7 | 8.6
2020 | IESO_2_MISO_W | IESO | MISO_W | Internal | Winter | B18 | 400 | 140 | 140 | 41.68 | 54.68 | 7 | 5.99
2020 | IESO_2_MISO_W | IESO | MISO_W | Internal | Winter | B19 | 700 | 140 | 140 | 41.68 | 51.39 | 7 | 2.7
2020 | IESO_2_MISO_W | IESO | MISO_W | Internal | Winter | B20 | 935 | 140 | 0 | 41.68 | 47.64 | 7 | 0
2020 | IESO_2_NYISO_A-F | IESO | NYISO_A-F | Internal | Shoulder | B11 | 25 | 1725 | 1725 | 38.45 | 47.38 | 7 | 1.93
2020 | IESO_2_NYISO_A-F | IESO | NYISO_A-F | Internal | Shoulder | B12 | 200 | 1725 | 1725 | 38.45 | 46.8 | 7 | 1.34
2020 | IESO_2_NYISO_A-F | IESO | NYISO_A-F | Internal | Shoulder | B13 | 600 | 1725 | 1725 | 38.45 | 46.8 | 7 | 1.34
2020 | IESO_2_NYISO_A-F | IESO | NYISO_A-F | Internal | Shoulder | B14 | 900 | 1725 | 1725 | 38.45 | 45.55 | 7 | 0.1
2020 | IESO_2_NYISO_A-F | IESO | NYISO_A-F | Internal | Shoulder | B15 | 1203 | 1725 | 1725 | 38.45 | 45.55 | 7 | 0.1
2020 | IESO_2_NYISO_A-F | IESO | NYISO_A-F | Internal | Summer | B1 | 10 | 1725 | 776.65 | 54.32 | 61.32 | 7 | 0
2020 | IESO_2_NYISO_A-F | IESO | NYISO_A-F | Internal | Summer | B2 | 25 | 1725 | 1309.74 | 54.32 | 61.32 | 7 | 0
2020 | IESO_2_NYISO_A-F | IESO | NYISO_A-F | Internal | Summer | B3 | 75 | 1725 | 1725 | 46.39 | 60.71 | 7 | 7.32
2020 | IESO_2_NYISO_A-F | IESO | NYISO_A-F | Internal | Summer | B4 | 100 | 1725 | 1651.63 | 46.39 | 53.39 | 7 | 0
2020 | IESO_2_NYISO_A-F | IESO | NYISO_A-F | Internal | Summer | B5 | 200 | 1725 | 1725 | 42.76 | 49.96 | 7 | 0.19
2020 | IESO_2_NYISO_A-F | IESO | NYISO_A-F | Internal | Summer | B6 | 300 | 1725 | 1127.28 | 42.7 | 49.7 | 7 | 0
2020 | IESO_2_NYISO_A-F | IESO | NYISO_A-F | Internal | Summer | B7 | 400 | 1725 | 1725 | 37.08 | 45.54 | 7 | 1.47
2020 | IESO_2_NYISO_A-F | IESO | NYISO_A-F | Internal | Summer | B8 | 500 | 1725 | 1725 | 37.08 | 44.5 | 7 | 0.43
2020 | IESO_2_NYISO_A-F | IESO | NYISO_A-F | Internal | Summer | B9 | 800 | 1725 | 1725 | 37.08 | 44.21 | 7 | 0.14
2020 | IESO_2_NYISO_A-F | IESO | NYISO_A-F | Internal | Summer | B10 | 1262 | 1725 | 1725 | 37.08 | 44.21 | 7 | 0.14
2020 | IESO_2_NYISO_A-F | IESO | NYISO_A-F | Internal | Winter | B16 | 25 | 1725 | 1498.19 | 45.68 | 52.68 | 7 | 0
2020 | IESO_2_NYISO_A-F | IESO | NYISO_A-F | Internal | Winter | B17 | 100 | 1725 | 1725 | 41.68 | 50.31 | 7 | 1.63
2020 | IESO_2_NYISO_A-F | IESO | NYISO_A-F | Internal | Winter | B18 | 400 | 1725 | 1725 | 41.68 | 49.19 | 7 | 0.5
2020 | IESO_2_NYISO_A-F | IESO | NYISO_A-F | Internal | Winter | B19 | 700 | 1725 | 1725 | 41.68 | 49.19 | 7 | 0.5
2020 | IESO_2_NYISO_A-F | IESO | NYISO_A-F | Internal | Winter | B20 | 935 | 1725 | 1725 | 41.68 | 49.19 | 7 | 0.5
2020 | MAPP_CA_2_IESO | MAPP_CA | IESO | Internal | Shoulder | B11 | 25 | 330 | 0 | 62.77 | 38.45 | 8 | 0
2020 | MAPP_CA_2_IESO | MAPP_CA | IESO | Internal | Shoulder | B12 | 200 | 330 | 0 | 52.7 | 38.45 | 8 | 0
2020 | MAPP_CA_2_IESO | MAPP_CA | IESO | Internal | Shoulder | B13 | 600 | 330 | 0 | 52.24 | 38.45 | 8 | 0
2020 | MAPP_CA_2_IESO | MAPP_CA | IESO | Internal | Shoulder | B14 | 900 | 330 | 0 | 52.24 | 38.45 | 8 | 0
2020 | MAPP_CA_2_IESO | MAPP_CA | IESO | Internal | Shoulder | B15 | 1203 | 330 | 0 | 52.24 | 38.45 | 8 | 0
2020 | MAPP_CA_2_IESO | MAPP_CA | IESO | Internal | Summer | B1 | 10 | 330 | 0 | 63.65 | 54.32 | 8 | 0
2020 | MAPP_CA_2_IESO | MAPP_CA | IESO | Internal | Summer | B2 | 25 | 330 | 0 | 62.77 | 54.32 | 8 | 0
2020 | MAPP_CA_2_IESO | MAPP_CA | IESO | Internal | Summer | B3 | 75 | 330 | 0 | 63.65 | 46.39 | 8 | 0
2020 | MAPP_CA_2_IESO | MAPP_CA | IESO | Internal | Summer | B4 | 100 | 330 | 0 | 62.77 | 46.39 | 8 | 0
2020 | MAPP_CA_2_IESO | MAPP_CA | IESO | Internal | Summer | B5 | 200 | 330 | 0 | 62.77 | 42.76 | 8 | 0
2020 | MAPP_CA_2_IESO | MAPP_CA | IESO | Internal | Summer | B6 | 300 | 330 | 0 | 60.68 | 42.7 | 8 | 0
2020 | MAPP_CA_2_IESO | MAPP_CA | IESO | Internal | Summer | B7 | 400 | 330 | 0 | 52.33 | 37.08 | 8 | 0
2020 | MAPP_CA_2_IESO | MAPP_CA | IESO | Internal | Summer | B8 | 500 | 330 | 0 | 47.34 | 37.08 | 8 | 0
2020 | MAPP_CA_2_IESO | MAPP_CA | IESO | Internal | Summer | B9 | 800 | 330 | 0 | 47.34 | 37.08 | 8 | 0
2020 | MAPP_CA_2_IESO | MAPP_CA | IESO | Internal | Summer | B10 | 1262 | 330 | 0 | 47.34 | 37.08 | 8 | 0
2020 | MAPP_CA_2_IESO | MAPP_CA | IESO | Internal | Winter | B16 | 25 | 330 | 0 | 63.07 | 45.68 | 8 | 0
2020 | MAPP_CA_2_IESO | MAPP_CA | IESO | Internal | Winter | B17 | 100 | 330 | 0 | 57.27 | 41.68 | 8 | 0
2020 | MAPP_CA_2_IESO | MAPP_CA | IESO | Internal | Winter | B18 | 400 | 330 | 0 | 55.55 | 41.68 | 8 | 0
2020 | MAPP_CA_2_IESO | MAPP_CA | IESO | Internal | Winter | B19 | 700 | 330 | 0 | 55.55 | 41.68 | 8 | 0
2020 | MAPP_CA_2_IESO | MAPP_CA | IESO | Internal | Winter | B20 | 935 | 330 | 0 | 55.55 | 41.68 | 8 | 0
2020 | MAPP_CA_2_MAPP_US | MAPP_CA | MAPP_US | Internal | Shoulder | B11 | 25 | 372 | 0 | 62.77 | 57.82 | 7 | 0
2020 | MAPP_CA_2_MAPP_US | MAPP_CA | MAPP_US | Internal | Shoulder | B12 | 200 | 372 | 0 | 52.7 | 45.72 | 7 | 0
2020 | MAPP_CA_2_MAPP_US | MAPP_CA | MAPP_US | Internal | Shoulder | B13 | 600 | 372 | 0 | 52.24 | 45.72 | 7 | 0
2020 | MAPP_CA_2_MAPP_US | MAPP_CA | MAPP_US | Internal | Shoulder | B14 | 900 | 372 | 0 | 52.24 | 45.72 | 7 | 0
2020 | MAPP_CA_2_MAPP_US | MAPP_CA | MAPP_US | Internal | Shoulder | B15 | 1203 | 372 | 0 | 52.24 | 45.72 | 7 | 0
2020 | MAPP_CA_2_MAPP_US | MAPP_CA | MAPP_US | Internal | Summer | B1 | 10 | 372 | 307.33 | 63.65 | 70.65 | 7 | 0
2020 | MAPP_CA_2_MAPP_US | MAPP_CA | MAPP_US | Internal | Summer | B2 | 25 | 372 | 198.48 | 62.77 | 69.77 | 7 | 0
2020 | MAPP_CA_2_MAPP_US | MAPP_CA | MAPP_US | Internal | Summer | B3 | 75 | 372 | 133.45 | 63.65 | 70.65 | 7 | 0
2020 | MAPP_CA_2_MAPP_US | MAPP_CA | MAPP_US | Internal | Summer | B4 | 100 | 372 | 0 | 62.77 | 68.3 | 7 | 0
2020 | MAPP_CA_2_MAPP_US | MAPP_CA | MAPP_US | Internal | Summer | B5 | 200 | 372 | 0 | 62.77 | 66.02 | 7 | 0
2020 | MAPP_CA_2_MAPP_US | MAPP_CA | MAPP_US | Internal | Summer | B6 | 300 | 372 | 0 | 60.68 | 53.69 | 7 | 0
2020 | MAPP_CA_2_MAPP_US | MAPP_CA | MAPP_US | Internal | Summer | B7 | 400 | 372 | 0 | 52.33 | 45.42 | 7 | 0
2020 | MAPP_CA_2_MAPP_US | MAPP_CA | MAPP_US | Internal | Summer | B8 | 500 | 372 | 0 | 47.34 | 42.54 | 7 | 0
2020 | MAPP_CA_2_MAPP_US | MAPP_CA | MAPP_US | Internal | Summer | B9 | 800 | 372 | 0 | 47.34 | 42.54 | 7 | 0
2020 | MAPP_CA_2_MAPP_US | MAPP_CA | MAPP_US | Internal | Summer | B10 | 1262 | 372 | 0 | 47.34 | 42.54 | 7 | 0
2020 | MAPP_CA_2_MAPP_US | MAPP_CA | MAPP_US | Internal | Winter | B16 | 25 | 372 | 0 | 63.07 | 56.08 | 7 | 0
2020 | MAPP_CA_2_MAPP_US | MAPP_CA | MAPP_US | Internal | Winter | B17 | 100 | 372 | 0 | 57.27 | 50.28 | 7 | 0
2020 | MAPP_CA_2_MAPP_US | MAPP_CA | MAPP_US | Internal | Winter | B18 | 400 | 372 | 0 | 55.55 | 48.55 | 7 | 0
2020 | MAPP_CA_2_MAPP_US | MAPP_CA | MAPP_US | Internal | Winter | B19 | 700 | 372 | 0 | 55.55 | 48.55 | 7 | 0
2020 | MAPP_CA_2_MAPP_US | MAPP_CA | MAPP_US | Internal | Winter | B20 | 935 | 372 | 0 | 55.55 | 48.55 | 7 | 0
2020 | MAPP_CA_2_MISO_W | MAPP_CA | MISO_W | Internal | Shoulder | B11 | 25 | 1970 | 1970 | 62.77 | 64.82 | 0.01 | 2.04
2020 | MAPP_CA_2_MISO_W | MAPP_CA | MISO_W | Internal | Shoulder | B12 | 200 | 1970 | 795.19 | 52.7 | 52.72 | 0.01 | 0
2020 | MAPP_CA_2_MISO_W | MAPP_CA | MISO_W | Internal | Shoulder | B13 | 600 | 1970 | 0 | 52.24 | 52.23 | 0.01 | 0
2020 | MAPP_CA_2_MISO_W | MAPP_CA | MISO_W | Internal | Shoulder | B14 | 900 | 1970 | 0 | 52.24 | 47.74 | 0.01 | 0
2020 | MAPP_CA_2_MISO_W | MAPP_CA | MISO_W | Internal | Shoulder | B15 | 1203 | 1970 | 0 | 52.24 | 47.09 | 0.01 | 0
2020 | MAPP_CA_2_MISO_W | MAPP_CA | MISO_W | Internal | Summer | B1 | 10 | 1970 | 1970 | 63.65 | 77.65 | 0.01 | 13.99
2020 | MAPP_CA_2_MISO_W | MAPP_CA | MISO_W | Internal | Summer | B2 | 25 | 1970 | 1970 | 62.77 | 76.69 | 0.01 | 13.91
2020 | MAPP_CA_2_MISO_W | MAPP_CA | MISO_W | Internal | Summer | B3 | 75 | 1970 | 1970 | 63.65 | 76.69 | 0.01 | 13.03
2020 | MAPP_CA_2_MISO_W | MAPP_CA | MISO_W | Internal | Summer | B4 | 100 | 1970 | 1970 | 62.77 | 75.3 | 0.01 | 12.52
2020 | MAPP_CA_2_MISO_W | MAPP_CA | MISO_W | Internal | Summer | B5 | 200 | 1970 | 1970 | 62.77 | 73.02 | 0.01 | 10.25
2020 | MAPP_CA_2_MISO_W | MAPP_CA | MISO_W | Internal | Summer | B6 | 300 | 1970 | 977.42 | 60.68 | 60.69 | 0.01 | 0
2020 | MAPP_CA_2_MISO_W | MAPP_CA | MISO_W | Internal | Summer | B7 | 400 | 1970 | 1092.49 | 52.33 | 52.34 | 0.01 | 0
2020 | MAPP_CA_2_MISO_W | MAPP_CA | MISO_W | Internal | Summer | B8 | 500 | 1970 | 0 | 47.34 | 47.33 | 0.01 | 0
2020 | MAPP_CA_2_MISO_W | MAPP_CA | MISO_W | Internal | Summer | B9 | 800 | 1970 | 0 | 47.34 | 45.75 | 0.01 | 0
2020 | MAPP_CA_2_MISO_W | MAPP_CA | MISO_W | Internal | Summer | B10 | 1262 | 1970 | 0 | 47.34 | 42.9 | 0.01 | 0
2020 | MAPP_CA_2_MISO_W | MAPP_CA | MISO_W | Internal | Winter | B16 | 25 | 1970 | 1607.31 | 63.07 | 63.08 | 0.01 | 0
2020 | MAPP_CA_2_MISO_W | MAPP_CA | MISO_W | Internal | Winter | B17 | 100 | 1970 | 114.89 | 57.27 | 57.28 | 0.01 | 0
2020 | MAPP_CA_2_MISO_W | MAPP_CA | MISO_W | Internal | Winter | B18 | 400 | 1970 | 0 | 55.55 | 54.68 | 0.01 | 0
2020 | MAPP_CA_2_MISO_W | MAPP_CA | MISO_W | Internal | Winter | B19 | 700 | 1970 | 0 | 55.55 | 51.39 | 0.01 | 0
2020 | MAPP_CA_2_MISO_W | MAPP_CA | MISO_W | Internal | Winter | B20 | 935 | 1970 | 0 | 55.55 | 47.64 | 0.01 | 0
2020 | MAPP_US_2_MAPP_CA | MAPP_US | MAPP_CA | Internal | Shoulder | B11 | 25 | 165 | 0 | 57.82 | 62.77 | 7 | 0
2020 | MAPP_US_2_MAPP_CA | MAPP_US | MAPP_CA | Internal | Shoulder | B12 | 200 | 165 | 0 | 45.72 | 52.7 | 7 | 0
2020 | MAPP_US_2_MAPP_CA | MAPP_US | MAPP_CA | Internal | Shoulder | B13 | 600 | 165 | 0 | 45.72 | 52.24 | 7 | 0
2020 | MAPP_US_2_MAPP_CA | MAPP_US | MAPP_CA | Internal | Shoulder | B14 | 900 | 165 | 0 | 45.72 | 52.24 | 7 | 0
2020 | MAPP_US_2_MAPP_CA | MAPP_US | MAPP_CA | Internal | Shoulder | B15 | 1203 | 165 | 0 | 45.72 | 52.24 | 7 | 0
2020 | MAPP_US_2_MAPP_CA | MAPP_US | MAPP_CA | Internal | Summer | B1 | 10 | 165 | 0 | 70.65 | 63.65 | 7 | 0
2020 | MAPP_US_2_MAPP_CA | MAPP_US | MAPP_CA | Internal | Summer | B2 | 25 | 165 | 0 | 69.77 | 62.77 | 7 | 0
2020 | MAPP_US_2_MAPP_CA | MAPP_US | MAPP_CA | Internal | Summer | B3 | 75 | 165 | 0 | 70.65 | 63.65 | 7 | 0
2020 | MAPP_US_2_MAPP_CA | MAPP_US | MAPP_CA | Internal | Summer | B4 | 100 | 165 | 0 | 68.3 | 62.77 | 7 | 0
2020 | MAPP_US_2_MAPP_CA | MAPP_US | MAPP_CA | Internal | Summer | B5 | 200 | 165 | 0 | 66.02 | 62.77 | 7 | 0
2020 | MAPP_US_2_MAPP_CA | MAPP_US | MAPP_CA | Internal | Summer | B6 | 300 | 165 | 0 | 53.69 | 60.68 | 7 | 0
2020 | MAPP_US_2_MAPP_CA | MAPP_US | MAPP_CA | Internal | Summer | B7 | 400 | 165 | 0 | 45.42 | 52.33 | 7 | 0
2020 | MAPP_US_2_MAPP_CA | MAPP_US | MAPP_CA | Internal | Summer | B8 | 500 | 165 | 0 | 42.54 | 47.34 | 7 | 0
2020 | MAPP_US_2_MAPP_CA | MAPP_US | MAPP_CA | Internal | Summer | B9 | 800 | 165 | 0 | 42.54 | 47.34 | 7 | 0
2020 | MAPP_US_2_MAPP_CA | MAPP_US | MAPP_CA | Internal | Summer | B10 | 1262 | 165 | 0 | 42.54 | 47.34 | 7 | 0
2020 | MAPP_US_2_MAPP_CA | MAPP_US | MAPP_CA | Internal | Winter | B16 | 25 | 165 | 0.04 | 56.08 | 63.07 | 7 | 0
2020 | MAPP_US_2_MAPP_CA | MAPP_US | MAPP_CA | Internal | Winter | B17 | 100 | 165 | 0.01 | 50.28 | 57.27 | 7 | 0
2020 | MAPP_US_2_MAPP_CA | MAPP_US | MAPP_CA | Internal | Winter | B18 | 400 | 165 | 121.59 | 48.55 | 55.55 | 7 | 0
2020 | MAPP_US_2_MAPP_CA | MAPP_US | MAPP_CA | Internal | Winter | B19 | 700 | 165 | 133.44 | 48.55 | 55.55 | 7 | 0
2020 | MAPP_US_2_MAPP_CA | MAPP_US | MAPP_CA | Internal | Winter | B20 | 935 | 165 | 148.54 | 48.55 | 55.55 | 7 | 0
2020 | MAPP_US_2_MISO_W | MAPP_US | MISO_W | Internal | Shoulder | B11 | 25 | 2635 | 734.6 | 57.82 | 64.82 | 7 | 0
2020 | MAPP_US_2_MISO_W | MAPP_US | MISO_W | Internal | Shoulder | B12 | 200 | 2635 | 15.82 | 45.72 | 52.72 | 7 | 0
2020 | MAPP_US_2_MISO_W | MAPP_US | MISO_W | Internal | Shoulder | B13 | 600 | 2635 | 0 | 45.72 | 52.23 | 7 | 0
2020 | MAPP_US_2_MISO_W | MAPP_US | MISO_W | Internal | Shoulder | B14 | 900 | 2635 | 0 | 45.72 | 47.74 | 7 | 0
2020 | MAPP_US_2_MISO_W | MAPP_US | MISO_W | Internal | Shoulder | B15 | 1203 | 2635 | 0 | 45.72 | 47.09 | 7 | 0
2020 | MAPP_US_2_MISO_W | MAPP_US | MISO_W | Internal | Summer | B1 | 10 | 2635 | 557.91 | 70.65 | 77.65 | 7 | 0
2020 | MAPP_US_2_MISO_W | MAPP_US | MISO_W | Internal | Summer | B2 | 25 | 2635 | 0 | 69.77 | 76.69 | 7 | 0
2020 | MAPP_US_2_MISO_W | MAPP_US | MISO_W | Internal | Summer | B3 | 75 | 2635 | 0 | 70.65 | 76.69 | 7 | 0
2020 | MAPP_US_2_MISO_W | MAPP_US | MISO_W | Internal | Summer | B4 | 100 | 2635 | 320.71 | 68.3 | 75.3 | 7 | 0
2020 | MAPP_US_2_MISO_W | MAPP_US | MISO_W | Internal | Summer | B5 | 200 | 2635 | 734.38 | 66.02 | 73.02 | 7 | 0
2020 | MAPP_US_2_MISO_W | MAPP_US | MISO_W | Internal | Summer | B6 | 300 | 2635 | 727.18 | 53.69 | 60.69 | 7 | 0
2020 | MAPP_US_2_MISO_W | MAPP_US | MISO_W | Internal | Summer | B7 | 400 | 2635 | 0 | 45.42 | 52.34 | 7 | 0
2020 | MAPP_US_2_MISO_W | MAPP_US | MISO_W | Internal | Summer | B8 | 500 | 2635 | 0 | 42.54 | 47.33 | 7 | 0
2020 | MAPP_US_2_MISO_W | MAPP_US | MISO_W | Internal | Summer | B9 | 800 | 2635 | 0 | 42.54 | 45.75 | 7 | 0
2020 | MAPP_US_2_MISO_W | MAPP_US | MISO_W | Internal | Summer | B10 | 1262 | 2635 | 0 | 42.54 | 42.9 | 7 | 0
2020 | MAPP_US_2_MISO_W | MAPP_US | MISO_W | Internal | Winter | B16 | 25 | 2635 | 778.44 | 56.08 | 63.08 | 7 | 0
2020 | MAPP_US_2_MISO_W | MAPP_US | MISO_W | Internal | Winter | B17 | 100 | 2635 | 1059.55 | 50.28 | 57.28 | 7 | 0
2020 | MAPP_US_2_MISO_W | MAPP_US | MISO_W | Internal | Winter | B18 | 400 | 2635 | 0 | 48.55 | 54.68 | 7 | 0
2020 | MAPP_US_2_MISO_W | MAPP_US | MISO_W | Internal | Winter | B19 | 700 | 2635 | 0 | 48.55 | 51.39 | 7 | 0
2020 | MAPP_US_2_MISO_W | MAPP_US | MISO_W | Internal | Winter | B20 | 935 | 2635 | 0 | 48.55 | 47.64 | 7 | 0
2020 | MAPP_US_2_NE | MAPP_US | NE | Internal | Shoulder | B11 | 25 | 2000 | 341.08 | 57.82 | 64.82 | 7 | 0
2020 | MAPP_US_2_NE | MAPP_US | NE | Internal | Shoulder | B12 | 200 | 2000 | 0 | 45.72 | 50.51 | 7 | 0
2020 | MAPP_US_2_NE | MAPP_US | NE | Internal | Shoulder | B13 | 600 | 2000 | 0 | 45.72 | 49.66 | 7 | 0
2020 | MAPP_US_2_NE | MAPP_US | NE | Internal | Shoulder | B14 | 900 | 2000 | 0 | 45.72 | 48.3 | 7 | 0
2020 | MAPP_US_2_NE | MAPP_US | NE | Internal | Shoulder | B15 | 1203 | 2000 | 0 | 45.72 | 47.31 | 7 | 0
2020 | MAPP_US_2_NE | MAPP_US | NE | Internal | Summer | B1 | 10 | 2000 | 490.56 | 70.65 | 77.65 | 7 | 0
2020 | MAPP_US_2_NE | MAPP_US | NE | Internal | Summer | B2 | 25 | 2000 | 1169.95 | 69.77 | 76.77 | 7 | 0
2020 | MAPP_US_2_NE | MAPP_US | NE | Internal | Summer | B3 | 75 | 2000 | 1066.91 | 70.65 | 77.65 | 7 | 0
2020 | MAPP_US_2_NE | MAPP_US | NE | Internal | Summer | B4 | 100 | 2000 | 661.45 | 68.3 | 75.3 | 7 | 0
2020 | MAPP_US_2_NE | MAPP_US | NE | Internal | Summer | B5 | 200 | 2000 | 15.37 | 66.02 | 73.02 | 7 | 0
2020 | MAPP_US_2_NE | MAPP_US | NE | Internal | Summer | B6 | 300 | 2000 | 276.27 | 53.69 | 60.69 | 7 | 0
2020 | MAPP_US_2_NE | MAPP_US | NE | Internal | Summer | B7 | 400 | 2000 | 347.52 | 45.42 | 52.42 | 7 | 0
2020 | MAPP_US_2_NE | MAPP_US | NE | Internal | Summer | B8 | 500 | 2000 | 0 | 42.54 | 49.36 | 7 | 0
2020 | MAPP_US_2_NE | MAPP_US | NE | Internal | Summer | B9 | 800 | 2000 | 0 | 42.54 | 46.32 | 7 | 0
2020 | MAPP_US_2_NE | MAPP_US | NE | Internal | Summer | B10 | 1262 | 2000 | 0 | 42.54 | 42.07 | 7 | 0
2020 | MAPP_US_2_NE | MAPP_US | NE | Internal | Winter | B16 | 25 | 2000 | 584.81 | 56.08 | 63.08 | 7 | 0
2020 | MAPP_US_2_NE | MAPP_US | NE | Internal | Winter | B17 | 100 | 2000 | 0 | 50.28 | 53.2 | 7 | 0
2020 | MAPP_US_2_NE | MAPP_US | NE | Internal | Winter | B18 | 400 | 2000 | 0 | 48.55 | 51.37 | 7 | 0
2020 | MAPP_US_2_NE | MAPP_US | NE | Internal | Winter | B19 | 700 | 2000 | 0 | 48.55 | 51.07 | 7 | 0
2020 | MAPP_US_2_NE | MAPP_US | NE | Internal | Winter | B20 | 935 | 2000 | 0 | 48.55 | 50.07 | 7 | 0
2020 | MARITIMES_2_NEISO | MARITIMES | NEISO | Internal | Shoulder | B11 | 25 | 99999 | 1400 | 44.37 | 44.38 | 0.01 | 0
2020 | MARITIMES_2_NEISO | MARITIMES | NEISO | Internal | Shoulder | B12 | 200 | 99999 | 1400 | 44.37 | 44.38 | 0.01 | 0
2020 | MARITIMES_2_NEISO | MARITIMES | NEISO | Internal | Shoulder | B13 | 600 | 99999 | 1400 | 44.37 | 44.38 | 0.01 | 0
2020 | MARITIMES_2_NEISO | MARITIMES | NEISO | Internal | Shoulder | B14 | 900 | 99999 | 1400 | 44.37 | 44.38 | 0.01 | 0
2020 | MARITIMES_2_NEISO | MARITIMES | NEISO | Internal | Shoulder | B15 | 1203 | 99999 | 426.43 | 44.37 | 44.38 | 0.01 | 0
2020 | MARITIMES_2_NEISO | MARITIMES | NEISO | Internal | Summer | B1 | 10 | 99999 | 1400.1 | 89.91 | 89.92 | 0.01 | 0
2020 | MARITIMES_2_NEISO | MARITIMES | NEISO | Internal | Summer | B2 | 25 | 99999 | 1400 | 68.64 | 68.66 | 0.01 | 0
2020 | MARITIMES_2_NEISO | MARITIMES | NEISO | Internal | Summer | B3 | 75 | 99999 | 1400 | 57.7 | 57.71 | 0.01 | 0
2020 | MARITIMES_2_NEISO | MARITIMES | NEISO | Internal | Summer | B4 | 100 | 99999 | 1400 | 50.38 | 50.39 | 0.01 | 0
2020 | MARITIMES_2_NEISO | MARITIMES | NEISO | Internal | Summer | B5 | 200 | 99999 | 1400 | 41.49 | 41.5 | 0.01 | 0
2020 | MARITIMES_2_NEISO | MARITIMES | NEISO | Internal | Summer | B6 | 300 | 99999 | 1400 | 41.49 | 41.5 | 0.01 | 0
2020 | MARITIMES_2_NEISO | MARITIMES | NEISO | Internal | Summer | B7 | 400 | 99999 | 1400 | 41.49 | 41.5 | 0.01 | 0
2020 | MARITIMES_2_NEISO | MARITIMES | NEISO | Internal | Summer | B8 | 500 | 99999 | 1400 | 41.49 | 41.5 | 0.01 | 0
2020 | MARITIMES_2_NEISO | MARITIMES | NEISO | Internal | Summer | B9 | 800 | 99999 | 1400 | 41.49 | 41.5 | 0.01 | 0
2020 | MARITIMES_2_NEISO | MARITIMES | NEISO | Internal | Summer | B10 | 1262 | 99999 | 236.13 | 41.49 | 41.5 | 0.01 | 0
2020 | MARITIMES_2_NEISO | MARITIMES | NEISO | Internal | Winter | B16 | 25 | 99999 | 1400 | 53.3 | 53.31 | 0.01 | 0
2020 | MARITIMES_2_NEISO | MARITIMES | NEISO | Internal | Winter | B17 | 100 | 99999 | 1400 | 53.3 | 53.31 | 0.01 | 0
2020 | MARITIMES_2_NEISO | MARITIMES | NEISO | Internal | Winter | B18 | 400 | 99999 | 1400 | 53.3 | 53.31 | 0.01 | 0
2020 | MARITIMES_2_NEISO | MARITIMES | NEISO | Internal | Winter | B19 | 700 | 99999 | 1400 | 53.3 | 53.31 | 0.01 | 0
2020 | MARITIMES_2_NEISO | MARITIMES | NEISO | Internal | Winter | B20 | 935 | 99999 | 475.94 | 53.3 | 53.31 | 0.01 | 0
2020 | MISO_IN_2_MISO_MI | MISO_IN | MISO_MI | Internal | Shoulder | B11 | 25 | 5000 | 2663.37 | 60.82 | 60.83 | 0.01 | 0
2020 | MISO_IN_2_MISO_MI | MISO_IN | MISO_MI | Internal | Shoulder | B12 | 200 | 5000 | 3869.92 | 51.12 | 51.13 | 0.01 | 0
2020 | MISO_IN_2_MISO_MI | MISO_IN | MISO_MI | Internal | Shoulder | B13 | 600 | 5000 | 4138.04 | 48.23 | 48.25 | 0.01 | 0
2020 | MISO_IN_2_MISO_MI | MISO_IN | MISO_MI | Internal | Shoulder | B14 | 900 | 5000 | 4105.69 | 45.61 | 45.63 | 0.01 | 0
2020 | MISO_IN_2_MISO_MI | MISO_IN | MISO_MI | Internal | Shoulder | B15 | 1203 | 5000 | 5000 | 43.32 | 44.97 | 0.01 | 1.64
2020 | MISO_IN_2_MISO_MI | MISO_IN | MISO_MI | Internal | Summer | B1 | 10 | 5000 | 2655.23 | 76.71 | 76.72 | 0.01 | 0
2020 | MISO_IN_2_MISO_MI | MISO_IN | MISO_MI | Internal | Summer | B2 | 25 | 5000 | 2383.54 | 73.33 | 73.34 | 0.01 | 0
2020 | MISO_IN_2_MISO_MI | MISO_IN | MISO_MI | Internal | Summer | B3 | 75 | 5000 | 2569.95 | 72 | 72.01 | 0.01 | 0
2020 | MISO_IN_2_MISO_MI | MISO_IN | MISO_MI | Internal | Summer | B4 | 100 | 5000 | 3549.67 | 65.6 | 65.61 | 0.01 | 0
2020 | MISO_IN_2_MISO_MI | MISO_IN | MISO_MI | Internal | Summer | B5 | 200 | 5000 | 4412.89 | 61.09 | 61.1 | 0.01 | 0
2020 | MISO_IN_2_MISO_MI | MISO_IN | MISO_MI | Internal | Summer | B6 | 300 | 5000 | 5000 | 48.12 | 54.19 | 0.01 | 6.06
2020 | MISO_IN_2_MISO_MI | MISO_IN | MISO_MI | Internal | Summer | B7 | 400 | 5000 | 5000 | 46.75 | 47.37 | 0.01 | 0.61
2020 | MISO_IN_2_MISO_MI | MISO_IN | MISO_MI | Internal | Summer | B8 | 500 | 5000 | 4664.8 | 44.1 | 44.11 | 0.01 | 0
2020 | MISO_IN_2_MISO_MI | MISO_IN | MISO_MI | Internal | Summer | B9 | 800 | 5000 | 5000 | 43.39 | 44.08 | 0.01 | 0.67
2020 | MISO_IN_2_MISO_MI | MISO_IN | MISO_MI | Internal | Summer | B10 | 1262 | 5000 | 5000 | 41.87 | 44.08 | 0.01 | 2.2
2020 | MISO_IN_2_MISO_MI | MISO_IN | MISO_MI | Internal | Winter | B16 | 25 | 5000 | 2103.27 | 63.08 | 63.09 | 0.01 | 0
2020 | MISO_IN_2_MISO_MI | MISO_IN | MISO_MI | Internal | Winter | B17 | 100 | 5000 | 4354.82 | 57.28 | 57.29 | 0.01 | 0
2020 | MISO_IN_2_MISO_MI | MISO_IN | MISO_MI | Internal | Winter | B18 | 400 | 5000 | 4043 | 50.47 | 50.49 | 0.01 | 0
2020 | MISO_IN_2_MISO_MI | MISO_IN | MISO_MI | Internal | Winter | B19 | 700 | 5000 | 5000 | 48.11 | 48.68 | 0.01 | 0.56
2020 | MISO_IN_2_MISO_MI | MISO_IN | MISO_MI | Internal | Winter | B20 | 935 | 5000 | 5000 | 45.3 | 45.54 | 0.01 | 0.23
2020 | MISO_IN_2_MISO_MO-IL | MISO_IN | MISO_MO-IL | Internal | Shoulder | B11 | 25 | 5000 | 5000 | 60.82 | 64.82 | 0.01 | 3.99
2020 | MISO_IN_2_MISO_MO-IL | MISO_IN | MISO_MO-IL | Internal | Shoulder | B12 | 200 | 5000 | 4029.21 | 51.12 | 51.13 | 0.01 | 0
2020 | MISO_IN_2_MISO_MO-IL | MISO_IN | MISO_MO-IL | Internal | Shoulder | B13 | 600 | 5000 | 4615.12 | 48.23 | 48.25 | 0.01 | 0
2020 | MISO_IN_2_MISO_MO-IL | MISO_IN | MISO_MO-IL | Internal | Shoulder | B14 | 900 | 5000 | 4553.51 | 45.61 | 45.63 | 0.01 | 0
2020 | MISO_IN_2_MISO_MO-IL | MISO_IN | MISO_MO-IL | Internal | Shoulder | B15 | 1203 | 5000 | 3550.48 | 43.32 | 43.33 | 0.01 | 0
2020 | MISO_IN_2_MISO_MO-IL | MISO_IN | MISO_MO-IL | Internal | Summer | B1 | 10 | 5000 | 5000 | 76.71 | 77.64 | 0.01 | 0.91
2020 | MISO_IN_2_MISO_MO-IL | MISO_IN | MISO_MO-IL | Internal | Summer | B2 | 25 | 5000 | 5000 | 73.33 | 74 | 0.01 | 0.66
2020 | MISO_IN_2_MISO_MO-IL | MISO_IN | MISO_MO-IL | Internal | Summer | B3 | 75 | 5000 | 5000 | 72 | 74 | 0.01 | 1.98
2020 | MISO_IN_2_MISO_MO-IL | MISO_IN | MISO_MO-IL | Internal | Summer | B4 | 100 | 5000 | 5000 | 65.6 | 69.61 | 0.01 | 4
2020 | MISO_IN_2_MISO_MO-IL | MISO_IN | MISO_MO-IL | Internal | Summer | B5 | 200 | 5000 | 5000 | 61.09 | 65.1 | 0.01 | 4
2020 | MISO_IN_2_MISO_MO-IL | MISO_IN | MISO_MO-IL | Internal | Summer | B6 | 300 | 5000 | 5000 | 48.12 | 59.69 | 0.01 | 11.56
2020 | MISO_IN_2_MISO_MO-IL | MISO_IN | MISO_MO-IL | Internal | Summer | B7 | 400 | 5000 | 5000 | 46.75 | 51.34 | 0.01 | 4.58
2020 | MISO_IN_2_MISO_MO-IL | MISO_IN | MISO_MO-IL | Internal | Summer | B8 | 500 | 5000 | 5000 | 44.1 | 44.68 | 0.01 | 0.56
2020 | MISO_IN_2_MISO_MO-IL | MISO_IN | MISO_MO-IL | Internal | Summer | B9 | 800 | 5000 | 4740.72 | 43.39 | 43.41 | 0.01 | 0
2020 | MISO_IN_2_MISO_MO-IL | MISO_IN | MISO_MO-IL | Internal | Summer | B10 | 1262 | 5000 | 4168.69 | 41.87 | 41.88 | 0.01 | 0
2020 | MISO_IN_2_MISO_MO-IL | MISO_IN | MISO_MO-IL | Internal | Winter | B16 | 25 | 5000 | 4227.41 | 63.08 | 63.09 | 0.01 | 0
2020 | MISO_IN_2_MISO_MO-IL | MISO_IN | MISO_MO-IL | Internal | Winter | B17 | 100 | 5000 | 3947.53 | 57.28 | 57.29 | 0.01 | 0
2020 | MISO_IN_2_MISO_MO-IL | MISO_IN | MISO_MO-IL | Internal | Winter | B18 | 400 | 5000 | 4784.79 | 50.47 | 50.49 | 0.01 | 0
2020 | MISO_IN_2_MISO_MO-IL | MISO_IN | MISO_MO-IL | Internal | Winter | B19 | 700 | 5000 | 5000 | 48.11 | 48.57 | 0.01 | 0.45
2020 | MISO_IN_2_MISO_MO-IL | MISO_IN | MISO_MO-IL | Internal | Winter | B20 | 935 | 5000 | 4374.15 | 45.3 | 45.31 | 0.01 | 0
2020 | MISO_IN_2_NonRTO_Midwest | MISO_IN | NonRTO_Midwest | Internal | Shoulder | B11 | 25 | 4800 | 903.87 | 60.82 | 68.82 | 8 | 0
2020 | MISO_IN_2_NonRTO_Midwest | MISO_IN | NonRTO_Midwest | Internal | Shoulder | B12 | 200 | 4800 | 464.42 | 51.12 | 59.12 | 8 | 0
2020 | MISO_IN_2_NonRTO_Midwest | MISO_IN | NonRTO_Midwest | Internal | Shoulder | B13 | 600 | 4800 | 0 | 48.23 | 49.41 | 8 | 0
2020 | MISO_IN_2_NonRTO_Midwest | MISO_IN | NonRTO_Midwest | Internal | Shoulder | B14 | 900 | 4800 | 0 | 45.61 | 48.5 | 8 | 0
2020 | MISO_IN_2_NonRTO_Midwest | MISO_IN | NonRTO_Midwest | Internal | Shoulder | B15 | 1203 | 4800 | 0 | 43.32 | 47.49 | 8 | 0
2020 | MISO_IN_2_NonRTO_Midwest | MISO_IN | NonRTO_Midwest | Internal | Summer | B1 | 10 | 4800 | 0 | 76.71 | 81.33 | 8 | 0
2020 | MISO_IN_2_NonRTO_Midwest | MISO_IN | NonRTO_Midwest | Internal | Summer | B2 | 25 | 4800 | 1084.15 | 73.33 | 81.33 | 8 | 0
2020 | MISO_IN_2_NonRTO_Midwest | MISO_IN | NonRTO_Midwest | Internal | Summer | B3 | 75 | 4800 | 1238.52 | 72 | 80 | 8 | 0
2020 | MISO_IN_2_NonRTO_Midwest | MISO_IN | NonRTO_Midwest | Internal | Summer | B4 | 100 | 4800 | 816.93 | 65.6 | 73.6 | 8 | 0
2020 | MISO_IN_2_NonRTO_Midwest | MISO_IN | NonRTO_Midwest | Internal | Summer | B5 | 200 | 4800 | 497.22 | 61.09 | 69.09 | 8 | 0
2020 | MISO_IN_2_NonRTO_Midwest | MISO_IN | NonRTO_Midwest | Internal | Summer | B6 | 300 | 4800 | 0.82 | 48.12 | 56.12 | 8 | 0
2020 | MISO_IN_2_NonRTO_Midwest | MISO_IN | NonRTO_Midwest | Internal | Summer | B7 | 400 | 4800 | 0 | 46.75 | 48.56 | 8 | 0
2020 | MISO_IN_2_NonRTO_Midwest | MISO_IN | NonRTO_Midwest | Internal | Summer | B8 | 500 | 4800 | 0 | 44.1 | 48.5 | 8 | 0
2020 | MISO_IN_2_NonRTO_Midwest | MISO_IN | NonRTO_Midwest | Internal | Summer | B9 | 800 | 4800 | 0 | 43.39 | 47.49 | 8 | 0
2020 | MISO_IN_2_NonRTO_Midwest | MISO_IN | NonRTO_Midwest | Internal | Summer | B10 | 1262 | 4800 | 0 | 41.87 | 46.19 | 8 | 0
2020 | MISO_IN_2_NonRTO_Midwest | MISO_IN | NonRTO_Midwest | Internal | Winter | B16 | 25 | 4800 | 2371.59 | 63.08 | 71.08 | 8 | 0
2020 | MISO_IN_2_NonRTO_Midwest | MISO_IN | NonRTO_Midwest | Internal | Winter | B17 | 100 | 4800 | 1227.05 | 57.28 | 65.28 | 8 | 0
2020 | MISO_IN_2_NonRTO_Midwest | MISO_IN | NonRTO_Midwest | Internal | Winter | B18 | 400 | 4800 | 341.46 | 50.47 | 58.47 | 8 | 0
2020 | MISO_IN_2_NonRTO_Midwest | MISO_IN | NonRTO_Midwest | Internal | Winter | B19 | 700 | 4800 | 0 | 48.11 | 49.26 | 8 | 0
2020 | MISO_IN_2_NonRTO_Midwest | MISO_IN | NonRTO_Midwest | Internal | Winter | B20 | 935 | 4800 | 0 | 45.3 | 48.5 | 8 | 0
2020 | MISO_IN_2_PJM_ROR | MISO_IN | PJM_ROR | Internal | Shoulder | B11 | 25 | 992 | 323.71 | 60.82 | 62.82 | 2 | 0
2020 | MISO_IN_2_PJM_ROR | MISO_IN | PJM_ROR | Internal | Shoulder | B12 | 200 | 992 | 872.07 | 51.12 | 53.12 | 2 | 0
2020 | MISO_IN_2_PJM_ROR | MISO_IN | PJM_ROR | Internal | Shoulder | B13 | 600 | 992 | 670.55 | 48.23 | 50.23 | 2 | 0
2020 | MISO_IN_2_PJM_ROR | MISO_IN | PJM_ROR | Internal | Shoulder | B14 | 900 | 992 | 289.03 | 45.61 | 47.61 | 2 | 0
2020 | MISO_IN_2_PJM_ROR | MISO_IN | PJM_ROR | Internal | Shoulder | B15 | 1203 | 992 | 127.93 | 43.32 | 45.32 | 2 | 0
2020 | MISO_IN_2_PJM_ROR | MISO_IN | PJM_ROR | Internal | Summer | B1 | 10 | 992 | 992 | 76.71 | 79.64 | 2 | 0.93
2020 | MISO_IN_2_PJM_ROR | MISO_IN | PJM_ROR | Internal | Summer | B2 | 25 | 992 | 450.77 | 73.33 | 75.33 | 2 | 0
2020 | MISO_IN_2_PJM_ROR | MISO_IN | PJM_ROR | Internal | Summer | B3 | 75 | 992 | 991.99 | 72 | 74.03 | 2 | 0.02
2020 | MISO_IN_2_PJM_ROR | MISO_IN | PJM_ROR | Internal | Summer | B4 | 100 | 992 | 991.99 | 65.6 | 67.61 | 2 | 0.01
2020 | MISO_IN_2_PJM_ROR | MISO_IN | PJM_ROR | Internal | Summer | B5 | 200 | 992 | 991.99 | 61.09 | 63.1 | 2 | 0.01
2020 | MISO_IN_2_PJM_ROR | MISO_IN | PJM_ROR | Internal | Summer | B6 | 300 | 992 | 992 | 48.12 | 57.69 | 2 | 7.57
2020 | MISO_IN_2_PJM_ROR | MISO_IN | PJM_ROR | Internal | Summer | B7 | 400 | 992 | 992 | 46.75 | 49.37 | 2 | 0.62
2020 | MISO_IN_2_PJM_ROR | MISO_IN | PJM_ROR | Internal | Summer | B8 | 500 | 992 | 573.99 | 44.1 | 46.1 | 2 | 0
2020 | MISO_IN_2_PJM_ROR | MISO_IN | PJM_ROR | Internal | Summer | B9 | 800 | 992 | 992 | 43.39 | 45.41 | 2 | 0.01
2020 | MISO_IN_2_PJM_ROR | MISO_IN | PJM_ROR | Internal | Summer | B10 | 1262 | 992 | 992 | 41.87 | 43.88 | 2 | 0.01
2020 | MISO_IN_2_PJM_ROR | MISO_IN | PJM_ROR | Internal | Winter | B16 | 25 | 992 | 992 | 63.08 | 69.14 | 2 | 4.06
2020 | MISO_IN_2_PJM_ROR | MISO_IN | PJM_ROR | Internal | Winter | B17 | 100 | 992 | 991.99 | 57.28 | 59.29 | 2 | 0.01
2020 | MISO_IN_2_PJM_ROR | MISO_IN | PJM_ROR | Internal | Winter | B18 | 400 | 992 | 992 | 50.47 | 52.68 | 2 | 0.2
2020 | MISO_IN_2_PJM_ROR | MISO_IN | PJM_ROR | Internal | Winter | B19 | 700 | 992 | 992 | 48.11 | 50.79 | 2 | 0.68
2020 | MISO_IN_2_PJM_ROR | MISO_IN | PJM_ROR | Internal | Winter | B20 | 935 | 992 | 992 | 45.3 | 47.31 | 2 | 0.01
2020 | MISO_MI_2_MISO_IN | MISO_MI | MISO_IN | Internal | Shoulder | B11 | 25 | 2045 | 0.02 | 60.83 | 60.82 | 0.01 | 0
2020 | MISO_MI_2_MISO_IN | MISO_MI | MISO_IN | Internal | Shoulder | B12 | 200 | 2045 | 0 | 51.13 | 51.12 | 0.01 | 0
2020 | MISO_MI_2_MISO_IN | MISO_MI | MISO_IN | Internal | Shoulder | B13 | 600 | 2045 | 0 | 48.25 | 48.23 | 0.01 | 0
2020 | MISO_MI_2_MISO_IN | MISO_MI | MISO_IN | Internal | Shoulder | B14 | 900 | 2045 | 0 | 45.63 | 45.61 | 0.01 | 0
2020 | MISO_MI_2_MISO_IN | MISO_MI | MISO_IN | Internal | Shoulder | B15 | 1203 | 2045 | 0 | 44.97 | 43.32 | 0.01 | 0
2020 | MISO_MI_2_MISO_IN | MISO_MI | MISO_IN | Internal | Summer | B1 | 10 | 2045 | 0.05 | 76.72 | 76.71 | 0.01 | 0
2020 | MISO_MI_2_MISO_IN | MISO_MI | MISO_IN | Internal | Summer | B2 | 25 | 2045 | 0.02 | 73.34 | 73.33 | 0.01 | 0
2020 | MISO_MI_2_MISO_IN | MISO_MI | MISO_IN | Internal | Summer | B3 | 75 | 2045 | 0 | 72.01 | 72 | 0.01 | 0
2020 | MISO_MI_2_MISO_IN | MISO_MI | MISO_IN | Internal | Summer | B4 | 100 | 2045 | 0 | 65.61 | 65.6 | 0.01 | 0
2020 | MISO_MI_2_MISO_IN | MISO_MI | MISO_IN | Internal | Summer | B5 | 200 | 2045 | 0 | 61.1 | 61.09 | 0.01 | 0
2020 | MISO_MI_2_MISO_IN | MISO_MI | MISO_IN | Internal | Summer | B6 | 300 | 2045 | 0 | 54.19 | 48.12 | 0.01 | 0
2020 | MISO_MI_2_MISO_IN | MISO_MI | MISO_IN | Internal | Summer | B7 | 400 | 2045 | 0 | 47.37 | 46.75 | 0.01 | 0
2020 | MISO_MI_2_MISO_IN | MISO_MI | MISO_IN | Internal | Summer | B8 | 500 | 2045 | 0 | 44.11 | 44.1 | 0.01 | 0
2020 | MISO_MI_2_MISO_IN | MISO_MI | MISO_IN | Internal | Summer | B9 | 800 | 2045 | 0 | 44.08 | 43.39 | 0.01 | 0
2020 | MISO_MI_2_MISO_IN | MISO_MI | MISO_IN | Internal | Summer | B10 | 1262 | 2045 | 0 | 44.08 | 41.87 | 0.01 | 0
2020 | MISO_MI_2_MISO_IN | MISO_MI | MISO_IN | Internal | Winter | B16 | 25 | 2045 | 0.02 | 63.09 | 63.08 | 0.01 | 0
2020 | MISO_MI_2_MISO_IN | MISO_MI | MISO_IN | Internal | Winter | B17 | 100 | 2045 | 0 | 57.29 | 57.28 | 0.01 | 0
2020 | MISO_MI_2_MISO_IN | MISO_MI | MISO_IN | Internal | Winter | B18 | 400 | 2045 | 0 | 50.49 | 50.47 | 0.01 | 0
2020 | MISO_MI_2_MISO_IN | MISO_MI | MISO_IN | Internal | Winter | B19 | 700 | 2045 | 0 | 48.68 | 48.11 | 0.01 | 0
2020 | MISO_MI_2_MISO_IN | MISO_MI | MISO_IN | Internal | Winter | B20 | 935 | 2045 | 0 | 45.54 | 45.3 | 0.01 | 0
2020 | MISO_MI_2_MISO_WUMS | MISO_MI | MISO_WUMS | Internal | Shoulder | B11 | 25 | 117 | 0.03 | 60.83 | 60.82 | 0.01 | 0
2020 | MISO_MI_2_MISO_WUMS | MISO_MI | MISO_WUMS | Internal | Shoulder | B12 | 200 | 117 | 0 | 51.13 | 51.12 | 0.01 | 0
2020 | MISO_MI_2_MISO_WUMS | MISO_MI | MISO_WUMS | Internal | Shoulder | B13 | 600 | 117 | 0 | 48.25 | 48.23 | 0.01 | 0
2020 | MISO_MI_2_MISO_WUMS | MISO_MI | MISO_WUMS | Internal | Shoulder | B14 | 900 | 117 | 0 | 45.63 | 45.61 | 0.01 | 0
2020 | MISO_MI_2_MISO_WUMS | MISO_MI | MISO_WUMS | Internal | Shoulder | B15 | 1203 | 117 | 0 | 44.97 | 43.32 | 0.01 | 0
2020 | MISO_MI_2_MISO_WUMS | MISO_MI | MISO_WUMS | Internal | Summer | B1 | 10 | 117 | 0.02 | 76.72 | 76.68 | 0.01 | 0
2020 | MISO_MI_2_MISO_WUMS | MISO_MI | MISO_WUMS | Internal | Summer | B2 | 25 | 117 | 0.02 | 73.34 | 73.33 | 0.01 | 0
2020 | MISO_MI_2_MISO_WUMS | MISO_MI | MISO_WUMS | Internal | Summer | B3 | 75 | 117 | 46.11 | 72.01 | 72.03 | 0.01 | 0
2020 | MISO_MI_2_MISO_WUMS | MISO_MI | MISO_WUMS | Internal | Summer | B4 | 100 | 117 | 0 | 65.61 | 61.74 | 0.01 | 0
2020 | MISO_MI_2_MISO_WUMS | MISO_MI | MISO_WUMS | Internal | Summer | B5 | 200 | 117 | 0 | 61.1 | 54.4 | 0.01 | 0
2020 | MISO_MI_2_MISO_WUMS | MISO_MI | MISO_WUMS | Internal | Summer | B6 | 300 | 117 | 0 | 54.19 | 52.98 | 0.01 | 0
2020 | MISO_MI_2_MISO_WUMS | MISO_MI | MISO_WUMS | Internal | Summer | B7 | 400 | 117 | 0 | 47.37 | 47.37 | 0.01 | 0
2020 | MISO_MI_2_MISO_WUMS | MISO_MI | MISO_WUMS | Internal | Summer | B8 | 500 | 117 | 0 | 44.11 | 43.69 | 0.01 | 0
2020 | MISO_MI_2_MISO_WUMS | MISO_MI | MISO_WUMS | Internal | Summer | B9 | 800 | 117 | 0 | 44.08 | 43.69 | 0.01 | 0
2020 | MISO_MI_2_MISO_WUMS | MISO_MI | MISO_WUMS | Internal | Summer | B10 | 1262 | 117 | 0 | 44.08 | 41.88 | 0.01 | 0
2020 | MISO_MI_2_MISO_WUMS | MISO_MI | MISO_WUMS | Internal | Winter | B16 | 25 | 117 | 0 | 63.09 | 54.4 | 0.01 | 0
2020 | MISO_MI_2_MISO_WUMS | MISO_MI | MISO_WUMS | Internal | Winter | B17 | 100 | 117 | 0 | 57.29 | 54.4 | 0.01 | 0
2020 | MISO_MI_2_MISO_WUMS | MISO_MI | MISO_WUMS | Internal | Winter | B18 | 400 | 117 | 117 | 50.49 | 50.68 | 0.01 | 0.18
2020 | MISO_MI_2_MISO_WUMS | MISO_MI | MISO_WUMS | Internal | Winter | B19 | 700 | 117 | 0 | 48.68 | 48.67 | 0.01 | 0
2020 | MISO_MI_2_MISO_WUMS | MISO_MI | MISO_WUMS | Internal | Winter | B20 | 935 | 117 | 0 | 45.54 | 45.31 | 0.01 | 0
2020 | MISO_MI_2_PJM_ROR | MISO_MI | PJM_ROR | Internal | Shoulder | B11 | 25 | 1424 | 0.04 | 60.83 | 62.82 | 2 | 0
2020 | MISO_MI_2_PJM_ROR | MISO_MI | PJM_ROR | Internal | Shoulder | B12 | 200 | 1424 | 0 | 51.13 | 53.12 | 2 | 0
2020 | MISO_MI_2_PJM_ROR | MISO_MI | PJM_ROR | Internal | Shoulder | B13 | 600 | 1424 | 0 | 48.25 | 50.23 | 2 | 0
2020 | MISO_MI_2_PJM_ROR | MISO_MI | PJM_ROR | Internal | Shoulder | B14 | 900 | 1424 | 0 | 45.63 | 47.61 | 2 | 0
2020 | MISO_MI_2_PJM_ROR | MISO_MI | PJM_ROR | Internal | Shoulder | B15 | 1203 | 1424 | 0 | 44.97 | 45.32 | 2 | 0
2020 | MISO_MI_2_PJM_ROR | MISO_MI | PJM_ROR | Internal | Summer | B1 | 10 | 1424 | 1424 | 76.72 | 79.64 | 2 | 0.91
2020 | MISO_MI_2_PJM_ROR | MISO_MI | PJM_ROR | Internal | Summer | B2 | 25 | 1424 | 0.04 | 73.34 | 75.33 | 2 | 0
2020 | MISO_MI_2_PJM_ROR | MISO_MI | PJM_ROR | Internal | Summer | B3 | 75 | 1424 | 1423.99 | 72.01 | 74.03 | 2 | 0.01
2020 | MISO_MI_2_PJM_ROR | MISO_MI | PJM_ROR | Internal | Summer | B4 | 100 | 1424 | 1056.54 | 65.61 | 67.61 | 2 | 0
2020 | MISO_MI_2_PJM_ROR | MISO_MI | PJM_ROR | Internal | Summer | B5 | 200 | 1424 | 893.74 | 61.1 | 63.1 | 2 | 0
2020 | MISO_MI_2_PJM_ROR | MISO_MI | PJM_ROR | Internal | Summer | B6 | 300 | 1424 | 1424 | 54.19 | 57.69 | 2 | 1.5
2020 | MISO_MI_2_PJM_ROR | MISO_MI | PJM_ROR | Internal | Summer | B7 | 400 | 1424 | 624.58 | 47.37 | 49.37 | 2 | 0
2020 | MISO_MI_2_PJM_ROR | MISO_MI | PJM_ROR | Internal | Summer | B8 | 500 | 1424 | 0 | 44.11 | 46.1 | 2 | 0
2020 | MISO_MI_2_PJM_ROR | MISO_MI | PJM_ROR | Internal | Summer | B9 | 800 | 1424 | 0 | 44.08 | 45.41 | 2 | 0
2020 | MISO_MI_2_PJM_ROR | MISO_MI | PJM_ROR | Internal | Summer | B10 | 1262 | 1424 | 0 | 44.08 | 43.88 | 2 | 0
2020 | MISO_MI_2_PJM_ROR | MISO_MI | PJM_ROR | Internal | Winter | B16 | 25 | 1424 | 1424 | 63.09 | 69.14 | 2 | 4.05
2020 | MISO_MI_2_PJM_ROR | MISO_MI | PJM_ROR | Internal | Winter | B17 | 100 | 1424 | 1258.51 | 57.29 | 59.29 | 2 | 0
2020 | MISO_MI_2_PJM_ROR | MISO_MI | PJM_ROR | Internal | Winter | B18 | 400 | 1424 | 1424 | 50.49 | 52.68 | 2 | 0.19
2020 | MISO_MI_2_PJM_ROR | MISO_MI | PJM_ROR | Internal | Winter | B19 | 700 | 1424 | 1424 | 48.68 | 50.79 | 2 | 0.11
2020 | MISO_MI_2_PJM_ROR | MISO_MI | PJM_ROR | Internal | Winter | B20 | 935 | 1424 | 0 | 45.54 | 47.31 | 2 | 0
2020 | MISO_MO-IL_2_ENT | MISO_MO-IL | ENT | Internal | Shoulder | B11 | 25 | 2540 | 0 | 64.82 | 71.19 | 8 | 0
2020 | MISO_MO-IL_2_ENT | MISO_MO-IL | ENT | Internal | Shoulder | B12 | 200 | 2540 | 0 | 51.13 | 50.39 | 8 | 0
2020 | MISO_MO-IL_2_ENT | MISO_MO-IL | ENT | Internal | Shoulder | B13 | 600 | 2540 | 0 | 48.25 | 50.03 | 8 | 0
2020 | MISO_MO-IL_2_ENT | MISO_MO-IL | ENT | Internal | Shoulder | B14 | 900 | 2540 | 0 | 45.63 | 50.03 | 8 | 0
2020 | MISO_MO-IL_2_ENT | MISO_MO-IL | ENT | Internal | Shoulder | B15 | 1203 | 2540 | 0 | 43.33 | 48.38 | 8 | 0
2020 | MISO_MO-IL_2_ENT | MISO_MO-IL | ENT | Internal | Summer | B1 | 10 | 2540 | 0 | 77.64 | 81.41 | 8 | 0
2020 | MISO_MO-IL_2_ENT | MISO_MO-IL | ENT | Internal | Summer | B2 | 25 | 2540 | 0 | 74 | 81.41 | 8 | 0
2020 | MISO_MO-IL_2_ENT | MISO_MO-IL | ENT | Internal | Summer | B3 | 75 | 2540 | 0 | 74 | 74.61 | 8 | 0
2020 | MISO_MO-IL_2_ENT | MISO_MO-IL | ENT | Internal | Summer | B4 | 100 | 2540 | 0 | 69.61 | 74.61 | 8 | 0
2020 | MISO_MO-IL_2_ENT | MISO_MO-IL | ENT | Internal | Summer | B5 | 200 | 2540 | 0 | 65.1 | 70.1 | 8 | 0
2020 | MISO_MO-IL_2_ENT | MISO_MO-IL | ENT | Internal | Summer | B6 | 300 | 2540 | 0 | 59.69 | 62.69 | 8 | 0
2020 | MISO_MO-IL_2_ENT | MISO_MO-IL | ENT | Internal | Summer | B7 | 400 | 2540 | 0 | 51.34 | 57.56 | 8 | 0
2020 | MISO_MO-IL_2_ENT | MISO_MO-IL | ENT | Internal | Summer | B8 | 500 | 2540 | 0 | 44.68 | 49.02 | 8 | 0
2020 | MISO_MO-IL_2_ENT | MISO_MO-IL | ENT | Internal | Summer | B9 | 800 | 2540 | 0 | 43.41 | 48.66 | 8 | 0
2020 | MISO_MO-IL_2_ENT | MISO_MO-IL | ENT | Internal | Summer | B10 | 1262 | 2540 | 0 | 41.88 | 47.06 | 8 | 0
2020 | MISO_MO-IL_2_ENT | MISO_MO-IL | ENT | Internal | Winter | B16 | 25 | 2540 | 0 | 63.09 | 68.46 | 8 | 0
2020 | MISO_MO-IL_2_ENT | MISO_MO-IL | ENT | Internal | Winter | B17 | 100 | 2540 | 0 | 57.29 | 53.12 | 8 | 0
2020 | MISO_MO-IL_2_ENT | MISO_MO-IL | ENT | Internal | Winter | B18 | 400 | 2540 | 0 | 50.49 | 52.73 | 8 | 0
2020 | MISO_MO-IL_2_ENT | MISO_MO-IL | ENT | Internal | Winter | B19 | 700 | 2540 | 0 | 48.57 | 52.7 | 8 | 0
2020 | MISO_MO-IL_2_ENT | MISO_MO-IL | ENT | Internal | Winter | B20 | 935 | 2540 | 0 | 45.31 | 50.99 | 8 | 0
2020 | MISO_MO-IL_2_MISO_IN | MISO_MO-IL | MISO_IN | Internal | Shoulder | B11 | 25 | 2100 | 0 | 64.82 | 60.82 | 0.01 | 0
2020 | MISO_MO-IL_2_MISO_IN | MISO_MO-IL | MISO_IN | Internal | Shoulder | B12 | 200 | 2100 | 0 | 51.13 | 51.12 | 0.01 | 0
2020 | MISO_MO-IL_2_MISO_IN | MISO_MO-IL | MISO_IN | Internal | Shoulder | B13 | 600 | 2100 | 0 | 48.25 | 48.23 | 0.01 | 0
2020 | MISO_MO-IL_2_MISO_IN | MISO_MO-IL | MISO_IN | Internal | Shoulder | B14 | 900 | 2100 | 0 | 45.63 | 45.61 | 0.01 | 0
2020 | MISO_MO-IL_2_MISO_IN | MISO_MO-IL | MISO_IN | Internal | Shoulder | B15 | 1203 | 2100 | 0 | 43.33 | 43.32 | 0.01 | 0
2020 | MISO_MO-IL_2_MISO_IN | MISO_MO-IL | MISO_IN | Internal | Summer | B1 | 10 | 2100 | 0 | 77.64 | 76.71 | 0.01 | 0
2020 | MISO_MO-IL_2_MISO_IN | MISO_MO-IL | MISO_IN | Internal | Summer | B2 | 25 | 2100 | 0 | 74 | 73.33 | 0.01 | 0
2020 | MISO_MO-IL_2_MISO_IN | MISO_MO-IL | MISO_IN | Internal | Summer | B3 | 75 | 2100 | 0 | 74 | 72 | 0.01 | 0
2020 | MISO_MO-IL_2_MISO_IN | MISO_MO-IL | MISO_IN | Internal | Summer | B4 | 100 | 2100 | 0 | 69.61 | 65.6 | 0.01 | 0
2020 | MISO_MO-IL_2_MISO_IN | MISO_MO-IL | MISO_IN | Internal | Summer | B5 | 200 | 2100 | 0 | 65.1 | 61.09 | 0.01 | 0
2020 | MISO_MO-IL_2_MISO_IN | MISO_MO-IL | MISO_IN | Internal | Summer | B6 | 300 | 2100 | 0 | 59.69 | 48.12 | 0.01 | 0
2020 | MISO_MO-IL_2_MISO_IN | MISO_MO-IL | MISO_IN | Internal | Summer | B7 | 400 | 2100 | 0 | 51.34 | 46.75 | 0.01 | 0
2020 | MISO_MO-IL_2_MISO_IN | MISO_MO-IL | MISO_IN | Internal | Summer | B8 | 500 | 2100 | 0 | 44.68 | 44.1 | 0.01 | 0
2020 | MISO_MO-IL_2_MISO_IN | MISO_MO-IL | MISO_IN | Internal | Summer | B9 | 800 | 2100 | 0 | 43.41 | 43.39 | 0.01 | 0
2020 | MISO_MO-IL_2_MISO_IN | MISO_MO-IL | MISO_IN | Internal | Summer | B10 | 1262 | 2100 | 0 | 41.88 | 41.87 | 0.01 | 0
2020 | MISO_MO-IL_2_MISO_IN | MISO_MO-IL | MISO_IN | Internal | Winter | B16 | 25 | 2100 | 0.02 | 63.09 | 63.08 | 0.01 | 0
2020 | MISO_MO-IL_2_MISO_IN | MISO_MO-IL | MISO_IN | Internal | Winter | B17 | 100 | 2100 | 0 | 57.29 | 57.28 | 0.01 | 0
2020 | MISO_MO-IL_2_MISO_IN | MISO_MO-IL | MISO_IN | Internal | Winter | B18 | 400 | 2100 | 0 | 50.49 | 50.47 | 0.01 | 0
2020 | MISO_MO-IL_2_MISO_IN | MISO_MO-IL | MISO_IN | Internal | Winter | B19 | 700 | 2100 | 0 | 48.57 | 48.11 | 0.01 | 0
2020 | MISO_MO-IL_2_MISO_IN | MISO_MO-IL | MISO_IN | Internal | Winter | B20 | 935 | 2100 | 0 | 45.31 | 45.3 | 0.01 | 0
2020 | MISO_MO-IL_2_MISO_W | MISO_MO-IL | MISO_W | Internal | Shoulder | B11 | 25 | 960 | 0.05 | 64.82 | 64.82 | 0.01 | 0
2020 | MISO_MO-IL_2_MISO_W | MISO_MO-IL | MISO_W | Internal | Shoulder | B12 | 200 | 960 | 960 | 51.13 | 52.72 | 0.01 | 1.57
2020 | MISO_MO-IL_2_MISO_W | MISO_MO-IL | MISO_W | Internal | Shoulder | B13 | 600 | 960 | 960 | 48.25 | 52.23 | 0.01 | 3.98
2020 | MISO_MO-IL_2_MISO_W | MISO_MO-IL | MISO_W | Internal | Shoulder | B14 | 900 | 960 | 960 | 45.63 | 47.74 | 0.01 | 2.11
2020 | MISO_MO-IL_2_MISO_W | MISO_MO-IL | MISO_W | Internal | Shoulder | B15 | 1203 | 960 | 960 | 43.33 | 47.09 | 0.01 | 3.75
2020 | MISO_MO-IL_2_MISO_W | MISO_MO-IL | MISO_W | Internal | Summer | B1 | 10 | 960 | 152.38 | 77.64 | 77.65 | 0.01 | 0
2020 | MISO_MO-IL_2_MISO_W | MISO_MO-IL | MISO_W | Internal | Summer | B2 | 25 | 960 | 960 | 74 | 76.69 | 0.01 | 2.68
2020 | MISO_MO-IL_2_MISO_W | MISO_MO-IL | MISO_W | Internal | Summer | B3 | 75 | 960 | 960 | 74 | 76.69 | 0.01 | 2.68
2020 | MISO_MO-IL_2_MISO_W | MISO_MO-IL | MISO_W | Internal | Summer | B4 | 100 | 960 | 960 | 69.61 | 75.3 | 0.01 | 5.68
2020 | MISO_MO-IL_2_MISO_W | MISO_MO-IL | MISO_W | Internal | Summer | B5 | 200 | 960 | 960 | 65.1 | 73.02 | 0.01 | 7.91
2020 | MISO_MO-IL_2_MISO_W | MISO_MO-IL | MISO_W | Internal | Summer | B6 | 300 | 960 | 960 | 59.69 | 60.69 | 0.01 | 0.99
2020 | MISO_MO-IL_2_MISO_W | MISO_MO-IL | MISO_W | Internal | Summer | B7 | 400 | 960 | 960 | 51.34 | 52.34 | 0.01 | 0.99
2020 | MISO_MO-IL_2_MISO_W | MISO_MO-IL | MISO_W | Internal | Summer | B8 | 500 | 960 | 960 | 44.68 | 47.33 | 0.01 | 2.64
2020 | MISO_MO-IL_2_MISO_W | MISO_MO-IL | MISO_W | Internal | Summer | B9 | 800 | 960 | 960 | 43.41 | 45.75 | 0.01 | 2.33
2020 | MISO_MO-IL_2_MISO_W | MISO_MO-IL | MISO_W | Internal | Summer | B10 | 1262 | 960 | 960 | 41.88 | 42.9 | 0.01 | 1.01
2020 | MISO_MO-IL_2_MISO_W | MISO_MO-IL | MISO_W | Internal | Winter | B16 | 25 | 960 | 0.02 | 63.09 | 63.08 | 0.01 | 0
2020 | MISO_MO-IL_2_MISO_W | MISO_MO-IL | MISO_W | Internal | Winter | B17 | 100 | 960 | 0 | 57.29 | 57.28 | 0.01 | 0
2020 | MISO_MO-IL_2_MISO_W | MISO_MO-IL | MISO_W | Internal | Winter | B18 | 400 | 960 | 960 | 50.49 | 54.68 | 0.01 | 4.18
2020 | MISO_MO-IL_2_MISO_W | MISO_MO-IL | MISO_W | Internal | Winter | B19 | 700 | 960 | 960 | 48.57 | 51.39 | 0.01 | 2.8
2020 | MISO_MO-IL_2_MISO_W | MISO_MO-IL | MISO_W | Internal | Winter | B20 | 935 | 960 | 960 | 45.31 | 47.64 | 0.01 | 2.32
2020 | MISO_MO-IL_2_PJM_ROR | MISO_MO-IL | PJM_ROR | Internal | Shoulder | B11 | 25 | 1212 | 0 | 64.82 | 62.82 | 2 | 0
2020 | MISO_MO-IL_2_PJM_ROR | MISO_MO-IL | PJM_ROR | Internal | Shoulder | B12 | 200 | 1212 | 0 | 51.13 | 53.12 | 2 | 0
2020 | MISO_MO-IL_2_PJM_ROR | MISO_MO-IL | PJM_ROR | Internal | Shoulder | B13 | 600 | 1212 | 0 | 48.25 | 50.23 | 2 | 0
2020 | MISO_MO-IL_2_PJM_ROR | MISO_MO-IL | PJM_ROR | Internal | Shoulder | B14 | 900 | 1212 | 0 | 45.63 | 47.61 | 2 | 0
2020 | MISO_MO-IL_2_PJM_ROR | MISO_MO-IL | PJM_ROR | Internal | Shoulder | B15 | 1203 | 1212 | 0 | 43.33 | 45.32 | 2 | 0
2020 | MISO_MO-IL_2_PJM_ROR | MISO_MO-IL | PJM_ROR | Internal | Summer | B1 | 10 | 1212 | 414.78 | 77.64 | 79.64 | 2 | 0
2020 | MISO_MO-IL_2_PJM_ROR | MISO_MO-IL | PJM_ROR | Internal | Summer | B2 | 25 | 1212 | 0 | 74 | 75.33 | 2 | 0
2020 | MISO_MO-IL_2_PJM_ROR | MISO_MO-IL | PJM_ROR | Internal | Summer | B3 | 75 | 1212 | 0 | 74 | 74.03 | 2 | 0
2020 | MISO_MO-IL_2_PJM_ROR | MISO_MO-IL | PJM_ROR | Internal | Summer | B4 | 100 | 1212 | 0 | 69.61 | 67.61 | 2 | 0
2020 | MISO_MO-IL_2_PJM_ROR | MISO_MO-IL | PJM_ROR | Internal | Summer | B5 | 200 | 1212 | 0 | 65.1 | 63.1 | 2 | 0
2020 | MISO_MO-IL_2_PJM_ROR | MISO_MO-IL | PJM_ROR | Internal | Summer | B6 | 300 | 1212 | 0 | 59.69 | 57.69 | 2 | 0
2020 | MISO_MO-IL_2_PJM_ROR | MISO_MO-IL | PJM_ROR | Internal | Summer | B7 | 400 | 1212 | 0 | 51.34 | 49.37 | 2 | 0
2020 | MISO_MO-IL_2_PJM_ROR | MISO_MO-IL | PJM_ROR | Internal | Summer | B8 | 500 | 1212 | 0 | 44.68 | 46.1 | 2 | 0
2020 | MISO_MO-IL_2_PJM_ROR | MISO_MO-IL | PJM_ROR | Internal | Summer | B9 | 800 | 1212 | 39.82 | 43.41 | 45.41 | 2 | 0
2020 | MISO_MO-IL_2_PJM_ROR | MISO_MO-IL | PJM_ROR | Internal | Summer | B10 | 1262 | 1212 | 986.9 | 41.88 | 43.88 | 2 | 0
2020 | MISO_MO-IL_2_PJM_ROR | MISO_MO-IL | PJM_ROR | Internal | Winter | B16 | 25 | 1212 | 1212 | 63.09 | 69.14 | 2 | 4.05
2020 | MISO_MO-IL_2_PJM_ROR | MISO_MO-IL | PJM_ROR | Internal | Winter | B17 | 100 | 1212 | 1070.57 | 57.29 | 59.29 | 2 | 0
2020 | MISO_MO-IL_2_PJM_ROR | MISO_MO-IL | PJM_ROR | Internal | Winter | B18 | 400 | 1212 | 1212 | 50.49 | 52.68 | 2 | 0.19
2020 | MISO_MO-IL_2_PJM_ROR | MISO_MO-IL | PJM_ROR | Internal | Winter | B19 | 700 | 1212 | 1212 | 48.57 | 50.79 | 2 | 0.22
2020 | MISO_MO-IL_2_PJM_ROR | MISO_MO-IL | PJM_ROR | Internal | Winter | B20 | 935 | 1212 | 807.89 | 45.31 | 47.31 | 2 | 0
2020 | MISO_MO-IL_2_SPP_N | MISO_MO-IL | SPP_N | Internal | Shoulder | B11 | 25 | 2000 | 0 | 64.82 | 71.82 | 8 | 0
2020 | MISO_MO-IL_2_SPP_N | MISO_MO-IL | SPP_N | Internal | Shoulder | B12 | 200 | 2000 | 0 | 51.13 | 50.53 | 8 | 0
2020 | MISO_MO-IL_2_SPP_N | MISO_MO-IL | SPP_N | Internal | Shoulder | B13 | 600 | 2000 | 0 | 48.25 | 49.67 | 8 | 0
2020 | MISO_MO-IL_2_SPP_N | MISO_MO-IL | SPP_N | Internal | Shoulder | B14 | 900 | 2000 | 0 | 45.63 | 48.32 | 8 | 0
2020 | MISO_MO-IL_2_SPP_N | MISO_MO-IL | SPP_N | Internal | Shoulder | B15 | 1203 | 2000 | 0 | 43.33 | 48.32 | 8 | 0
2020 | MISO_MO-IL_2_SPP_N | MISO_MO-IL | SPP_N | Internal | Summer | B1 | 10 | 2000 | 0 | 77.64 | 78.98 | 8 | 0
2020 | MISO_MO-IL_2_SPP_N | MISO_MO-IL | SPP_N | Internal | Summer | B2 | 25 | 2000 | 0 | 74 | 78.98 | 8 | 0
2020 | MISO_MO-IL_2_SPP_N | MISO_MO-IL | SPP_N | Internal | Summer | B3 | 75 | 2000 | 0 | 74 | 78.98 | 8 | 0
2020 | MISO_MO-IL_2_SPP_N | MISO_MO-IL | SPP_N | Internal | Summer | B4 | 100 | 2000 | 0 | 69.61 | 75.32 | 8 | 0
2020 | MISO_MO-IL_2_SPP_N | MISO_MO-IL | SPP_N | Internal | Summer | B5 | 200 | 2000 | 0 | 65.1 | 73.04 | 8 | 0
2020 | MISO_MO-IL_2_SPP_N | MISO_MO-IL | SPP_N | Internal | Summer | B6 | 300 | 2000 | 1328.17 | 59.69 | 67.69 | 8 | 0
2020 | MISO_MO-IL_2_SPP_N | MISO_MO-IL | SPP_N | Internal | Summer | B7 | 400 | 2000 | 1024.17 | 51.34 | 59.34 | 8 | 0
2020 | MISO_MO-IL_2_SPP_N | MISO_MO-IL | SPP_N | Internal | Summer | B8 | 500 | 2000 | 0 | 44.68 | 49.37 | 8 | 0
2020 | MISO_MO-IL_2_SPP_N | MISO_MO-IL | SPP_N | Internal | Summer | B9 | 800 | 2000 | 0 | 43.41 | 48.19 | 8 | 0
2020 | MISO_MO-IL_2_SPP_N | MISO_MO-IL | SPP_N | Internal | Summer | B10 | 1262 | 2000 | 0 | 41.88 | 46.91 | 8 | 0
2020 | MISO_MO-IL_2_SPP_N | MISO_MO-IL | SPP_N | Internal | Winter | B16 | 25 | 2000 | 0 | 63.09 | 69.12 | 8 | 0
2020 | MISO_MO-IL_2_SPP_N | MISO_MO-IL | SPP_N | Internal | Winter | B17 | 100 | 2000 | 0 | 57.29 | 53.21 | 8 | 0
2020 | MISO_MO-IL_2_SPP_N | MISO_MO-IL | SPP_N | Internal | Winter | B18 | 400 | 2000 | 0 | 50.49 | 51.38 | 8 | 0
2020 | MISO_MO-IL_2_SPP_N | MISO_MO-IL | SPP_N | Internal | Winter | B19 | 700 | 2000 | 0 | 48.57 | 51.08 | 8 | 0
2020 | MISO_MO-IL_2_SPP_N | MISO_MO-IL | SPP_N | Internal | Winter | B20 | 935 | 2000 | 0 | 45.31 | 50.96 | 8 | 0
2020 | MISO_MO-IL_2_TVA_Transmission | MISO_MO-IL | TVA_Transmission | Internal | Shoulder | B11 | 25 | 4000 | 0 | 64.82 | 68.82 | 8 | 0
2020 | MISO_MO-IL_2_TVA_Transmission | MISO_MO-IL | TVA_Transmission | Internal | Shoulder | B12 | 200 | 4000 | 0 | 51.13 | 54.93 | 8 | 0
2020 | MISO_MO-IL_2_TVA_Transmission | MISO_MO-IL | TVA_Transmission | Internal | Shoulder | B13 | 600 | 4000 | 0 | 48.25 | 51.21 | 8 | 0
2020 | MISO_MO-IL_2_TVA_Transmission | MISO_MO-IL | TVA_Transmission | Internal | Shoulder | B14 | 900 | 4000 | 0 | 45.63 | 49.81 | 8 | 0
2020 | MISO_MO-IL_2_TVA_Transmission | MISO_MO-IL | TVA_Transmission | Internal | Shoulder | B15 | 1203 | 4000 | 0 | 43.33 | 48.4 | 8 | 0
2020 | MISO_MO-IL_2_TVA_Transmission | MISO_MO-IL | TVA_Transmission | Internal | Summer | B1 | 10 | 4000 | 1025.54 | 77.64 | 85.64 | 8 | 0
2020 | MISO_MO-IL_2_TVA_Transmission | MISO_MO-IL | TVA_Transmission | Internal | Summer | B2 | 25 | 4000 | 0 | 74 | 81.33 | 8 | 0
2020 | MISO_MO-IL_2_TVA_Transmission | MISO_MO-IL | TVA_Transmission | Internal | Summer | B3 | 75 | 4000 | 0 | 74 | 80.03 | 8 | 0
2020 | MISO_MO-IL_2_TVA_Transmission | MISO_MO-IL | TVA_Transmission | Internal | Summer | B4 | 100 | 4000 | 0 | 69.61 | 73.61 | 8 | 0
2020 | MISO_MO-IL_2_TVA_Transmission | MISO_MO-IL | TVA_Transmission | Internal | Summer | B5 | 200 | 4000 | 0 | 65.1 | 69.1 | 8 | 0
2020 | MISO_MO-IL_2_TVA_Transmission | MISO_MO-IL | TVA_Transmission | Internal | Summer | B6 | 300 | 4000 | 0 | 59.69 | 62.41 | 8 | 0
2020 | MISO_MO-IL_2_TVA_Transmission | MISO_MO-IL | TVA_Transmission | Internal | Summer | B7 | 400 | 4000 | 0 | 51.34 | 56.56 | 8 | 0
2020 | MISO_MO-IL_2_TVA_Transmission | MISO_MO-IL | TVA_Transmission | Internal | Summer | B8 | 500 | 4000 | 0 | 44.68 | 51.04 | 8 | 0
2020 | MISO_MO-IL_2_TVA_Transmission | MISO_MO-IL | TVA_Transmission | Internal | Summer | B9 | 800 | 4000 | 0 | 43.41 | 48.54 | 8 | 0
2020 | MISO_MO-IL_2_TVA_Transmission | MISO_MO-IL | TVA_Transmission | Internal | Summer | B10 | 1262 | 4000 | 0 | 41.88 | 46.83 | 8 | 0
2020 | MISO_MO-IL_2_TVA_Transmission | MISO_MO-IL | TVA_Transmission | Internal | Winter | B16 | 25 | 4000 | 71.41 | 63.09 | 71.09 | 8 | 0
2020 | MISO_MO-IL_2_TVA_Transmission | MISO_MO-IL | TVA_Transmission | Internal | Winter | B17 | 100 | 4000 | 0 | 57.29 | 59.42 | 8 | 0
2020 | MISO_MO-IL_2_TVA_Transmission | MISO_MO-IL | TVA_Transmission | Internal | Winter | B18 | 400 | 4000 | 0 | 50.49 | 54.36 | 8 | 0
2020 | MISO_MO-IL_2_TVA_Transmission | MISO_MO-IL | TVA_Transmission | Internal | Winter | B19 | 700 | 4000 | 0 | 48.57 | 52.25 | 8 | 0
2020 | MISO_MO-IL_2_TVA_Transmission | MISO_MO-IL | TVA_Transmission | Internal | Winter | B20 | 935 | 4000 | 0 | 45.31 | 50.5 | 8 | 0
2020 | MISO_W_2_MAPP_CA | MISO_W | MAPP_CA | Internal | Shoulder | B11 | 25 | 700 | 0 | 64.82 | 62.77 | 0.01 | 0
2020 | MISO_W_2_MAPP_CA | MISO_W | MAPP_CA | Internal | Shoulder | B12 | 200 | 700 | 0 | 52.72 | 52.7 | 0.01 | 0
2020 | MISO_W_2_MAPP_CA | MISO_W | MAPP_CA | Internal | Shoulder | B13 | 600 | 700 | 0 | 52.23 | 52.24 | 0.01 | 0
2020 | MISO_W_2_MAPP_CA | MISO_W | MAPP_CA | Internal | Shoulder | B14 | 900 | 700 | 700 | 47.74 | 52.24 | 0.01 | 4.48
2020 | MISO_W_2_MAPP_CA | MISO_W | MAPP_CA | Internal | Shoulder | B15 | 1203 | 700 | 700 | 47.09 | 52.24 | 0.01 | 5.13
2020 | MISO_W_2_MAPP_CA | MISO_W | MAPP_CA | Internal | Summer | B1 | 10 | 700 | 0 | 77.65 | 63.65 | 0.01 | 0
2020 | MISO_W_2_MAPP_CA | MISO_W | MAPP_CA | Internal | Summer | B2 | 25 | 700 | 0 | 76.69 | 62.77 | 0.01 | 0
2020 | MISO_W_2_MAPP_CA | MISO_W | MAPP_CA | Internal | Summer | B3 | 75 | 700 | 0 | 76.69 | 63.65 | 0.01 | 0
2020 | MISO_W_2_MAPP_CA | MISO_W | MAPP_CA | Internal | Summer | B4 | 100 | 700 | 0 | 75.3 | 62.77 | 0.01 | 0
2020 | MISO_W_2_MAPP_CA | MISO_W | MAPP_CA | Internal | Summer | B5 | 200 | 700 | 0 | 73.02 | 62.77 | 0.01 | 0
2020 | MISO_W_2_MAPP_CA | MISO_W | MAPP_CA | Internal | Summer | B6 | 300 | 700 | 0 | 60.69 | 60.68 | 0.01 | 0
2020 | MISO_W_2_MAPP_CA | MISO_W | MAPP_CA | Internal | Summer | B7 | 400 | 700 | 0 | 52.34 | 52.33 | 0.01 | 0
2020 | MISO_W_2_MAPP_CA | MISO_W | MAPP_CA | Internal | Summer | B8 | 500 | 700 | 587.62 | 47.33 | 47.34 | 0.01 | 0
2020 | MISO_W_2_MAPP_CA | MISO_W | MAPP_CA | Internal | Summer | B9 | 800 | 700 | 700 | 45.75 | 47.34 | 0.01 | 1.58
2020 | MISO_W_2_MAPP_CA | MISO_W | MAPP_CA | Internal | Summer | B10 | 1262 | 700 | 700 | 42.9 | 47.34 | 0.01 | 4.43
2020 | MISO_W_2_MAPP_CA | MISO_W | MAPP_CA | Internal | Winter | B16 | 25 | 700 | 0.02 | 63.08 | 63.07 | 0.01 | 0
2020 | MISO_W_2_MAPP_CA | MISO_W | MAPP_CA | Internal | Winter | B17 | 100 | 700 | 0 | 57.28 | 57.27 | 0.01 | 0
2020 | MISO_W_2_MAPP_CA | MISO_W | MAPP_CA | Internal | Winter | B18 | 400 | 700 | 700 | 54.68 | 55.55 | 0.01 | 0.87
2020 | MISO_W_2_MAPP_CA | MISO_W | MAPP_CA | Internal | Winter | B19 | 700 | 700 | 700 | 51.39 | 55.55 | 0.01 | 4.15
2020 | MISO_W_2_MAPP_CA | MISO_W | MAPP_CA | Internal | Winter | B20 | 935 | 700 | 700 | 47.64 | 55.55 | 0.01 | 7.9
2020 | MISO_W_2_MAPP_US | MISO_W | MAPP_US | Internal | Shoulder | B11 | 25 | 2300 | 0 | 64.82 | 57.82 | 7 | 0
2020 | MISO_W_2_MAPP_US | MISO_W | MAPP_US | Internal | Shoulder | B12 | 200 | 2300 | 0 | 52.72 | 45.72 | 7 | 0
2020 | MISO_W_2_MAPP_US | MISO_W | MAPP_US | Internal | Shoulder | B13 | 600 | 2300 | 0 | 52.23 | 45.72 | 7 | 0
2020 | MISO_W_2_MAPP_US | MISO_W | MAPP_US | Internal | Shoulder | B14 | 900 | 2300 | 0 | 47.74 | 45.72 | 7 | 0
2020 | MISO_W_2_MAPP_US | MISO_W | MAPP_US | Internal | Shoulder | B15 | 1203 | 2300 | 0 | 47.09 | 45.72 | 7 | 0
2020 | MISO_W_2_MAPP_US | MISO_W | MAPP_US | Internal | Summer | B1 | 10 | 2300 | 0 | 77.65 | 70.65 | 7 | 0
2020 | MISO_W_2_MAPP_US | MISO_W | MAPP_US | Internal | Summer | B2 | 25 | 2300 | 0 | 76.69 | 69.77 | 7 | 0
2020 | MISO_W_2_MAPP_US | MISO_W | MAPP_US | Internal | Summer | B3 | 75 | 2300 | 0 | 76.69 | 70.65 | 7 | 0
2020 | MISO_W_2_MAPP_US | MISO_W | MAPP_US | Internal | Summer | B4 | 100 | 2300 | 0 | 75.3 | 68.3 | 7 | 0
2020 | MISO_W_2_MAPP_US | MISO_W | MAPP_US | Internal | Summer | B5 | 200 | 2300 | 0 | 73.02 | 66.02 | 7 | 0
2020 | MISO_W_2_MAPP_US | MISO_W | MAPP_US | Internal | Summer | B6 | 300 | 2300 | 0 | 60.69 | 53.69 | 7 | 0
2020 | MISO_W_2_MAPP_US | MISO_W | MAPP_US | Internal | Summer | B7 | 400 | 2300 | 0 | 52.34 | 45.42 | 7 | 0
2020 | MISO_W_2_MAPP_US | MISO_W | MAPP_US | Internal | Summer | B8 | 500 | 2300 | 0 | 47.33 | 42.54 | 7 | 0
2020 | MISO_W_2_MAPP_US | MISO_W | MAPP_US | Internal | Summer | B9 | 800 | 2300 | 0 | 45.75 | 42.54 | 7 | 0
2020 | MISO_W_2_MAPP_US | MISO_W | MAPP_US | Internal | Summer | B10 | 1262 | 2300 | 0 | 42.9 | 42.54 | 7 | 0
2020 | MISO_W_2_MAPP_US | MISO_W | MAPP_US | Internal | Winter | B16 | 25 | 2300 | 0 | 63.08 | 56.08 | 7 | 0
2020 | MISO_W_2_MAPP_US | MISO_W | MAPP_US | Internal | Winter | B17 | 100 | 2300 | 0 | 57.28 | 50.28 | 7 | 0
2020 | MISO_W_2_MAPP_US | MISO_W | MAPP_US | Internal | Winter | B18 | 400 | 2300 | 0 | 54.68 | 48.55 | 7 | 0
2020 | MISO_W_2_MAPP_US | MISO_W | MAPP_US | Internal | Winter | B19 | 700 | 2300 | 0 | 51.39 | 48.55 | 7 | 0
2020 | MISO_W_2_MAPP_US | MISO_W | MAPP_US | Internal | Winter | B20 | 935 | 2300 | 0 | 47.64 | 48.55 | 7 | 0
2020 | MISO_W_2_MISO_MO-IL | MISO_W | MISO_MO-IL | Internal | Shoulder | B11 | 25 | 3800 | 0.04 | 64.82 | 64.82 | 0.01 | 0
2020 | MISO_W_2_MISO_MO-IL | MISO_W | MISO_MO-IL | Internal | Shoulder | B12 | 200 | 3800 | 0 | 52.72 | 51.13 | 0.01 | 0
2020 | MISO_W_2_MISO_MO-IL | MISO_W | MISO_MO-IL | Internal | Shoulder | B13 | 600 | 3800 | 0 | 52.23 | 48.25 | 0.01 | 0
2020 | MISO_W_2_MISO_MO-IL | MISO_W | MISO_MO-IL | Internal | Shoulder | B14 | 900 | 3800 | 0 | 47.74 | 45.63 | 0.01 | 0
2020 | MISO_W_2_MISO_MO-IL | MISO_W | MISO_MO-IL | Internal | Shoulder | B15 | 1203 | 3800 | 0 | 47.09 | 43.33 | 0.01 | 0
2020 | MISO_W_2_MISO_MO-IL | MISO_W | MISO_MO-IL | Internal | Summer | B1 | 10 | 3800 | 0.05 | 77.65 | 77.64 | 0.01 | 0
2020 | MISO_W_2_MISO_MO-IL | MISO_W | MISO_MO-IL | Internal | Summer | B2 | 25 | 3800 | 0 | 76.69 | 74 | 0.01 | 0
2020 | MISO_W_2_MISO_MO-IL | MISO_W | MISO_MO-IL | Internal | Summer | B3 | 75 | 3800 | 0 | 76.69 | 74 | 0.01 | 0
2020 | MISO_W_2_MISO_MO-IL | MISO_W | MISO_MO-IL | Internal | Summer | B4 | 100 | 3800 | 0 | 75.3 | 69.61 | 0.01 | 0
2020 | MISO_W_2_MISO_MO-IL | MISO_W | MISO_MO-IL | Internal | Summer | B5 | 200 | 3800 | 0 | 73.02 | 65.1 | 0.01 | 0
2020 | MISO_W_2_MISO_MO-IL | MISO_W | MISO_MO-IL | Internal | Summer | B6 | 300 | 3800 | 0 | 60.69 | 59.69 | 0.01 | 0
2020 | MISO_W_2_MISO_MO-IL | MISO_W | MISO_MO-IL | Internal | Summer | B7 | 400 | 3800 | 0 | 52.34 | 51.34 | 0.01 | 0
2020 | MISO_W_2_MISO_MO-IL | MISO_W | MISO_MO-IL | Internal | Summer | B8 | 500 | 3800 | 0 | 47.33 | 44.68 | 0.01 | 0
2020 | MISO_W_2_MISO_MO-IL | MISO_W | MISO_MO-IL | Internal | Summer | B9 | 800 | 3800 | 0 | 45.75 | 43.41 | 0.01 | 0
2020 | MISO_W_2_MISO_MO-IL | MISO_W | MISO_MO-IL | Internal | Summer | B10 | 1262 | 3800 | 0 | 42.9 | 41.88 | 0.01 | 0
2020 | MISO_W_2_MISO_MO-IL | MISO_W | MISO_MO-IL | Internal | Winter | B16 | 25 | 3800 | 724.13 | 63.08 | 63.09 | 0.01 | 0
2020 | MISO_W_2_MISO_MO-IL | MISO_W | MISO_MO-IL | Internal | Winter | B17 | 100 | 3800 | 134.69 | 57.28 | 57.29 | 0.01 | 0
2020 | MISO_W_2_MISO_MO-IL | MISO_W | MISO_MO-IL | Internal | Winter | B18 | 400 | 3800 | 0 | 54.68 | 50.49 | 0.01 | 0
2020 | MISO_W_2_MISO_MO-IL | MISO_W | MISO_MO-IL | Internal | Winter | B19 | 700 | 3800 | 0 | 51.39 | 48.57 | 0.01 | 0
2020 | MISO_W_2_MISO_MO-IL | MISO_W | MISO_MO-IL | Internal | Winter | B20 | 935 | 3800 | 0 | 47.64 | 45.31 | 0.01 | 0
2020 | MISO_W_2_MISO_WUMS | MISO_W | MISO_WUMS | Internal | Shoulder | B11 | 25 | 1629 | 0 | 64.82 | 60.82 | 0.01 | 0
2020 | MISO_W_2_MISO_WUMS | MISO_W | MISO_WUMS | Internal | Shoulder | B12 | 200 | 1629 | 0 | 52.72 | 51.12 | 0.01 | 0
2020 | MISO_W_2_MISO_WUMS | MISO_W | MISO_WUMS | Internal | Shoulder | B13 | 600 | 1629 | 0 | 52.23 | 48.23 | 0.01 | 0
2020 | MISO_W_2_MISO_WUMS | MISO_W | MISO_WUMS | Internal | Shoulder | B14 | 900 | 1629 | 0 | 47.74 | 45.61 | 0.01 | 0
2020 | MISO_W_2_MISO_WUMS | MISO_W | MISO_WUMS | Internal | Shoulder | B15 | 1203 | 1629 | 0 | 47.09 | 43.32 | 0.01 | 0
2020 | MISO_W_2_MISO_WUMS | MISO_W | MISO_WUMS | Internal | Summer | B1 | 10 | 1629 | 0 | 77.65 | 76.68 | 0.01 | 0
2020 | MISO_W_2_MISO_WUMS | MISO_W | MISO_WUMS | Internal | Summer | B2 | 25 | 1629 | 0 | 76.69 | 73.33 | 0.01 | 0
2020 | MISO_W_2_MISO_WUMS | MISO_W | MISO_WUMS | Internal | Summer | B3 | 75 | 1629 | 0 | 76.69 | 72.03 | 0.01 | 0
2020 | MISO_W_2_MISO_WUMS | MISO_W | MISO_WUMS | Internal | Summer | B4 | 100 | 1629 | 0 | 75.3 | 61.74 | 0.01 | 0
2020 | MISO_W_2_MISO_WUMS | MISO_W | MISO_WUMS | Internal | Summer | B5 | 200 | 1629 | 0 | 73.02 | 54.4 | 0.01 | 0
2020 | MISO_W_2_MISO_WUMS | MISO_W | MISO_WUMS | Internal | Summer | B6 | 300 | 1629 | 0 | 60.69 | 52.98 | 0.01 | 0
2020 | MISO_W_2_MISO_WUMS | MISO_W | MISO_WUMS | Internal | Summer | B7 | 400 | 1629 | 0 | 52.34 | 47.37 | 0.01 | 0
2020 | MISO_W_2_MISO_WUMS | MISO_W | MISO_WUMS | Internal | Summer | B8 | 500 | 1629 | 0 | 47.33 | 43.69 | 0.01 | 0
2020 | MISO_W_2_MISO_WUMS | MISO_W | MISO_WUMS | Internal | Summer | B9 | 800 | 1629 | 0 | 45.75 | 43.69 | 0.01 | 0
2020 | MISO_W_2_MISO_WUMS | MISO_W | MISO_WUMS | Internal | Summer | B10 | 1262 | 1629 | 0 | 42.9 | 41.88 | 0.01 | 0
2020 | MISO_W_2_MISO_WUMS | MISO_W | MISO_WUMS | Internal | Winter | B16 | 25 | 1629 | 0 | 63.08 | 54.4 | 0.01 | 0
2020 | MISO_W_2_MISO_WUMS | MISO_W | MISO_WUMS | Internal | Winter | B17 | 100 | 1629 | 0 | 57.28 | 54.4 | 0.01 | 0
2020 | MISO_W_2_MISO_WUMS | MISO_W | MISO_WUMS | Internal | Winter | B18 | 400 | 1629 | 0 | 54.68 | 50.68 | 0.01 | 0
2020 | MISO_W_2_MISO_WUMS | MISO_W | MISO_WUMS | Internal | Winter | B19 | 700 | 1629 | 0 | 51.39 | 48.67 | 0.01 | 0
2020 | MISO_W_2_MISO_WUMS | MISO_W | MISO_WUMS | Internal | Winter | B20 | 935 | 1629 | 0 | 47.64 | 45.31 | 0.01 | 0
2020 | MISO_W_2_NE | MISO_W | NE | Internal | Shoulder | B11 | 25 | 2800 | 0 | 64.82 | 64.82 | 7 | 0
2020 | MISO_W_2_NE | MISO_W | NE | Internal | Shoulder | B12 | 200 | 2800 | 0 | 52.72 | 50.51 | 7 | 0
2020 | MISO_W_2_NE | MISO_W | NE | Internal | Shoulder | B13 | 600 | 2800 | 0 | 52.23 | 49.66 | 7 | 0
2020 | MISO_W_2_NE | MISO_W | NE | Internal | Shoulder | B14 | 900 | 2800 | 0 | 47.74 | 48.3 | 7 | 0
2020 | MISO_W_2_NE | MISO_W | NE | Internal | Shoulder | B15 | 1203 | 2800 | 0 | 47.09 | 47.31 | 7 | 0
2020 | MISO_W_2_NE | MISO_W | NE | Internal | Summer | B1 | 10 | 2800 | 0 | 77.65 | 77.65 | 7 | 0
2020 | MISO_W_2_NE | MISO_W | NE | Internal | Summer | B2 | 25 | 2800 | 0 | 76.69 | 76.77 | 7 | 0
2020 | MISO_W_2_NE | MISO_W | NE | Internal | Summer | B3 | 75 | 2800 | 0 | 76.69 | 77.65 | 7 | 0
2020 | MISO_W_2_NE | MISO_W | NE | Internal | Summer | B4 | 100 | 2800 | 0 | 75.3 | 75.3 | 7 | 0
2020 | MISO_W_2_NE | MISO_W | NE | Internal | Summer | B5 | 200 | 2800 | 0 | 73.02 | 73.02 | 7 | 0
2020 | MISO_W_2_NE | MISO_W | NE | Internal | Summer | B6 | 300 | 2800 | 0 | 60.69 | 60.69 | 7 | 0
2020 | MISO_W_2_NE | MISO_W | NE | Internal | Summer | B7 | 400 | 2800 | 0 | 52.34 | 52.42 | 7 | 0
2020 | MISO_W_2_NE | MISO_W | NE | Internal | Summer | B8 | 500 | 2800 | 0 | 47.33 | 49.36 | 7 | 0
2020 | MISO_W_2_NE | MISO_W | NE | Internal | Summer | B9 | 800 | 2800 | 0 | 45.75 | 46.32 | 7 | 0
2020 | MISO_W_2_NE | MISO_W | NE | Internal | Summer | B10 | 1262 | 2800 | 0 | 42.9 | 42.07 | 7 | 0
2020 | MISO_W_2_NE | MISO_W | NE | Internal | Winter | B16 | 25 | 2800 | 0 | 63.08 | 63.08 | 7 | 0
2020 | MISO_W_2_NE | MISO_W | NE | Internal | Winter | B17 | 100 | 2800 | 0 | 57.28 | 53.2 | 7 | 0
2020 | MISO_W_2_NE | MISO_W | NE | Internal | Winter | B18 | 400 | 2800 | 0 | 54.68 | 51.37 | 7 | 0
2020 | MISO_W_2_NE | MISO_W | NE | Internal | Winter | B19 | 700 | 2800 | 0 | 51.39 | 51.07 | 7 | 0
2020 | MISO_W_2_NE | MISO_W | NE | Internal | Winter | B20 | 935 | 2800 | 0 | 47.64 | 50.07 | 7 | 0
2020 | MISO_W_2_PJM_ROR | MISO_W | PJM_ROR | Internal | Shoulder | B11 | 25 | 773 | 0 | 64.82 | 62.82 | 2 | 0
2020 | MISO_W_2_PJM_ROR | MISO_W | PJM_ROR | Internal | Shoulder | B12 | 200 | 773 | 0 | 52.72 | 53.12 | 2 | 0
2020 | MISO_W_2_PJM_ROR | MISO_W | PJM_ROR | Internal | Shoulder | B13 | 600 | 773 | 0 | 52.23 | 50.23 | 2 | 0
2020 | MISO_W_2_PJM_ROR | MISO_W | PJM_ROR | Internal | Shoulder | B14 | 900 | 773 | 0 | 47.74 | 47.61 | 2 | 0
2020 | MISO_W_2_PJM_ROR | MISO_W | PJM_ROR | Internal | Shoulder | B15 | 1203 | 773 | 0 | 47.09 | 45.32 | 2 | 0
2020 | MISO_W_2_PJM_ROR | MISO_W | PJM_ROR | Internal | Summer | B1 | 10 | 773 | 0.1 | 77.65 | 79.64 | 2 | 0
2020 | MISO_W_2_PJM_ROR | MISO_W | PJM_ROR | Internal | Summer | B2 | 25 | 773 | 0 | 76.69 | 75.33 | 2 | 0
2020 | MISO_W_2_PJM_ROR | MISO_W | PJM_ROR | Internal | Summer | B3 | 75 | 773 | 0 | 76.69 | 74.03 | 2 | 0
2020 | MISO_W_2_PJM_ROR | MISO_W | PJM_ROR | Internal | Summer | B4 | 100 | 773 | 0 | 75.3 | 67.61 | 2 | 0
2020 | MISO_W_2_PJM_ROR | MISO_W | PJM_ROR | Internal | Summer | B5 | 200 | 773 | 0 | 73.02 | 63.1 | 2 | 0
2020 | MISO_W_2_PJM_ROR | MISO_W | PJM_ROR | Internal | Summer | B6 | 300 | 773 | 0 | 60.69 | 57.69 | 2 | 0
2020 | MISO_W_2_PJM_ROR | MISO_W | PJM_ROR | Internal | Summer | B7 | 400 | 773 | 0 | 52.34 | 49.37 | 2 | 0
2020 | MISO_W_2_PJM_ROR | MISO_W | PJM_ROR | Internal | Summer | B8 | 500 | 773 | 0 | 47.33 | 46.1 | 2 | 0
2020 | MISO_W_2_PJM_ROR | MISO_W | PJM_ROR | Internal | Summer | B9 | 800 | 773 | 0 | 45.75 | 45.41 | 2 | 0
2020 | MISO_W_2_PJM_ROR | MISO_W | PJM_ROR | Internal | Summer | B10 | 1262 | 773 | 0 | 42.9 | 43.88 | 2 | 0
2020 | MISO_W_2_PJM_ROR | MISO_W | PJM_ROR | Internal | Winter | B16 | 25 | 773 | 773 | 63.08 | 69.14 | 2 | 4.06
2020 | MISO_W_2_PJM_ROR | MISO_W | PJM_ROR | Internal | Winter | B17 | 100 | 773 | 772.99 | 57.28 | 59.29 | 2 | 0.01
2020 | MISO_W_2_PJM_ROR | MISO_W | PJM_ROR | Internal | Winter | B18 | 400 | 773 | 0 | 54.68 | 52.68 | 2 | 0
2020 | MISO_W_2_PJM_ROR | MISO_W | PJM_ROR | Internal | Winter | B19 | 700 | 773 | 0 | 51.39 | 50.79 | 2 | 0
2020 | MISO_W_2_PJM_ROR | MISO_W | PJM_ROR | Internal | Winter | B20 | 935 | 773 | 0 | 47.64 | 47.31 | 2 | 0
2020 | MISO_W_2_SPP_N | MISO_W | SPP_N | Internal | Shoulder | B11 | 25 | 3200 | 57.9 | 64.82 | 71.82 | 7 | 0
2020 | MISO_W_2_SPP_N | MISO_W | SPP_N | Internal | Shoulder | B12 | 200 | 3200 | 0 | 52.72 | 50.53 | 7 | 0
2020 | MISO_W_2_SPP_N | MISO_W | SPP_N | Internal | Shoulder | B13 | 600 | 3200 | 0 | 52.23 | 49.67 | 7 | 0
2020 | MISO_W_2_SPP_N | MISO_W | SPP_N | Internal | Shoulder | B14 | 900 | 3200 | 0 | 47.74 | 48.32 | 7 | 0
2020 | MISO_W_2_SPP_N | MISO_W | SPP_N | Internal | Shoulder | B15 | 1203 | 3200 | 0 | 47.09 | 48.32 | 7 | 0
2020 | MISO_W_2_SPP_N | MISO_W | SPP_N | Internal | Summer | B1 | 10 | 3200 | 0 | 77.65 | 78.98 | 7 | 0
2020 | MISO_W_2_SPP_N | MISO_W | SPP_N | Internal | Summer | B2 | 25 | 3200 | 0 | 76.69 | 78.98 | 7 | 0
2020 | MISO_W_2_SPP_N | MISO_W | SPP_N | Internal | Summer | B3 | 75 | 3200 | 0 | 76.69 | 78.98 | 7 | 0
2020 | MISO_W_2_SPP_N | MISO_W | SPP_N | Internal | Summer | B4 | 100 | 3200 | 0 | 75.3 | 75.32 | 7 | 0
2020 | MISO_W_2_SPP_N | MISO_W | SPP_N | Internal | Summer | B5 | 200 | 3200 | 0 | 73.02 | 73.04 | 7 | 0
2020 | MISO_W_2_SPP_N | MISO_W | SPP_N | Internal | Summer | B6 | 300 | 3200 | 309.25 | 60.69 | 67.69 | 7 | 0
2020 | MISO_W_2_SPP_N | MISO_W | SPP_N | Internal | Summer | B7 | 400 | 3200 | 1009.67 | 52.34 | 59.34 | 7 | 0
2020 | MISO_W_2_SPP_N | MISO_W | SPP_N | Internal | Summer | B8 | 500 | 3200 | 0 | 47.33 | 49.37 | 7 | 0
2020 | MISO_W_2_SPP_N | MISO_W | SPP_N | Internal | Summer | B9 | 800 | 3200 | 0 | 45.75 | 48.19 | 7 | 0
2020 | MISO_W_2_SPP_N | MISO_W | SPP_N | Internal | Summer | B10 | 1262 | 3200 | 0 | 42.9 | 46.91 | 7 | 0
2020 | MISO_W_2_SPP_N | MISO_W | SPP_N | Internal | Winter | B16 | 25 | 3200 | 0 | 63.08 | 69.12 | 7 | 0
2020 | MISO_W_2_SPP_N | MISO_W | SPP_N | Internal | Winter | B17 | 100 | 3200 | 0 | 57.28 | 53.21 | 7 | 0
2020 | MISO_W_2_SPP_N | MISO_W | SPP_N | Internal | Winter | B18 | 400 | 3200 | 0 | 54.68 | 51.38 | 7 | 0
2020 | MISO_W_2_SPP_N | MISO_W | SPP_N | Internal | Winter | B19 | 700 | 3200 | 0 | 51.39 | 51.08 | 7 | 0
2020 | MISO_W_2_SPP_N | MISO_W | SPP_N | Internal | Winter | B20 | 935 | 3200 | 0 | 47.64 | 50.96 | 7 | 0
2020 | MISO_WUMS_2_MISO_MI | MISO_WUMS | MISO_MI | Internal | Shoulder | B11 | 25 | 99 | 85.92 | 60.82 | 60.83 | 0.01 | 0
2020 | MISO_WUMS_2_MISO_MI | MISO_WUMS | MISO_MI | Internal | Shoulder | B12 | 200 | 99 | 41.33 | 51.12 | 51.13 | 0.01 | 0
2020 | MISO_WUMS_2_MISO_MI | MISO_WUMS | MISO_MI | Internal | Shoulder | B13 | 600 | 99 | 49.37 | 48.23 | 48.25 | 0.01 | 0
2020 | MISO_WUMS_2_MISO_MI | MISO_WUMS | MISO_MI | Internal | Shoulder | B14 | 900 | 99 | 54.61 | 45.61 | 45.63 | 0.01 | 0
2020 | MISO_WUMS_2_MISO_MI | MISO_WUMS | MISO_MI | Internal | Shoulder | B15 | 1203 | 99 | 99 | 43.32 | 44.97 | 0.01 | 1.64
2020 | MISO_WUMS_2_MISO_MI | MISO_WUMS | MISO_MI | Internal | Summer | B1 | 10 | 99 | 98.96 | 76.68 | 76.72 | 0.01 | 0.03
2020 | MISO_WUMS_2_MISO_MI | MISO_WUMS | MISO_MI | Internal | Summer | B2 | 25 | 99 | 45.86 | 73.33 | 73.34 | 0.01 | 0
2020 | MISO_WUMS_2_MISO_MI | MISO_WUMS | MISO_MI | Internal | Summer | B3 | 75 | 99 | 0 | 72.03 | 72.01 | 0.01 | 0
2020 | MISO_WUMS_2_MISO_MI | MISO_WUMS | MISO_MI | Internal | Summer | B4 | 100 | 99 | 99 | 61.74 | 65.61 | 0.01 | 3.85
2020 | MISO_WUMS_2_MISO_MI | MISO_WUMS | MISO_MI | Internal | Summer | B5 | 200 | 99 | 99 | 54.4 | 61.1 | 0.01 | 6.68
2020 | MISO_WUMS_2_MISO_MI | MISO_WUMS | MISO_MI | Internal | Summer | B6 | 300 | 99 | 99 | 52.98 | 54.19 | 0.01 | 1.19
2020 | MISO_WUMS_2_MISO_MI | MISO_WUMS | MISO_MI | Internal | Summer | B7 | 400 | 99 | 0 | 47.37 | 47.37 | 0.01 | 0
2020 | MISO_WUMS_2_MISO_MI | MISO_WUMS | MISO_MI | Internal | Summer | B8 | 500 | 99 | 99 | 43.69 | 44.11 | 0.01 | 0.41
2020 | MISO_WUMS_2_MISO_MI | MISO_WUMS | MISO_MI | Internal | Summer | B9 | 800 | 99 | 99 | 43.69 | 44.08 | 0.01 | 0.38
2020 | MISO_WUMS_2_MISO_MI | MISO_WUMS | MISO_MI | Internal | Summer | B10 | 1262 | 99 | 99 | 41.88 | 44.08 | 0.01 | 2.19
2020 | MISO_WUMS_2_MISO_MI | MISO_WUMS | MISO_MI | Internal | Winter | B16 | 25 | 99 | 99 | 54.4 | 63.09 | 0.01 | 8.68
2020 | MISO_WUMS_2_MISO_MI | MISO_WUMS | MISO_MI | Internal | Winter | B17 | 100 | 99 | 99 | 54.4 | 57.29 | 0.01 | 2.88
2020 | MISO_WUMS_2_MISO_MI | MISO_WUMS | MISO_MI | Internal | Winter | B18 | 400 | 99 | 0 | 50.68 | 50.49 | 0.01 | 0
2020 | MISO_WUMS_2_MISO_MI | MISO_WUMS | MISO_MI | Internal | Winter | B19 | 700 | 99 | 85.94 | 48.67 | 48.68 | 0.01 | 0
2020 | MISO_WUMS_2_MISO_MI | MISO_WUMS | MISO_MI | Internal | Winter | B20 | 935 | 99 | 99 | 45.31 | 45.54 | 0.01 | 0.22
2020 | MISO_WUMS_2_MISO_W | MISO_WUMS | MISO_W | Internal | Shoulder | B11 | 25 | 1137 | 1137 | 60.82 | 64.82 | 0.01 | 3.99
2020 | MISO_WUMS_2_MISO_W | MISO_WUMS | MISO_W | Internal | Shoulder | B12 | 200 | 1137 | 1137 | 51.12 | 52.72 | 0.01 | 1.58
2020 | MISO_WUMS_2_MISO_W | MISO_WUMS | MISO_W | Internal | Shoulder | B13 | 600 | 1137 | 1137 | 48.23 | 52.23 | 0.01 | 3.99
2020 | MISO_WUMS_2_MISO_W | MISO_WUMS | MISO_W | Internal | Shoulder | B14 | 900 | 1137 | 1137 | 45.61 | 47.74 | 0.01 | 2.12
2020 | MISO_WUMS_2_MISO_W | MISO_WUMS | MISO_W | Internal | Shoulder | B15 | 1203 | 1137 | 1137 | 43.32 | 47.09 | 0.01 | 3.76
2020 | MISO_WUMS_2_MISO_W | MISO_WUMS | MISO_W | Internal | Summer | B1 | 10 | 1137 | 1137 | 76.68 | 77.65 | 0.01 | 0.96
2020 | MISO_WUMS_2_MISO_W | MISO_WUMS | MISO_W | Internal | Summer | B2 | 25 | 1137 | 1137 | 73.33 | 76.69 | 0.01 | 3.35
2020 | MISO_WUMS_2_MISO_W | MISO_WUMS | MISO_W | Internal | Summer | B3 | 75 | 1137 | 1137 | 72.03 | 76.69 | 0.01 | 4.65
2020 | MISO_WUMS_2_MISO_W | MISO_WUMS | MISO_W | Internal | Summer | B4 | 100 | 1137 | 1137 | 61.74 | 75.3 | 0.01 | 13.55
2020 | MISO_WUMS_2_MISO_W | MISO_WUMS | MISO_W | Internal | Summer | B5 | 200 | 1137 | 1137 | 54.4 | 73.02 | 0.01 | 18.61
2020 | MISO_WUMS_2_MISO_W | MISO_WUMS | MISO_W | Internal | Summer | B6 | 300 | 1137 | 1137 | 52.98 | 60.69 | 0.01 | 7.69
2020 | MISO_WUMS_2_MISO_W | MISO_WUMS | MISO_W | Internal | Summer | B7 | 400 | 1137 | 1137 | 47.37 | 52.34 | 0.01 | 4.96
2020 | MISO_WUMS_2_MISO_W | MISO_WUMS | MISO_W | Internal | Summer | B8 | 500 | 1137 | 1137 | 43.69 | 47.33 | 0.01 | 3.63
2020 | MISO_WUMS_2_MISO_W | MISO_WUMS | MISO_W | Internal | Summer | B9 | 800 | 1137 | 1137 | 43.69 | 45.75 | 0.01 | 2.05
2020 | MISO_WUMS_2_MISO_W | MISO_WUMS | MISO_W | Internal | Summer | B10 | 1262 | 1137 | 1137 | 41.88 | 42.9 | 0.01 | 1.01
2020 | MISO_WUMS_2_MISO_W | MISO_WUMS | MISO_W | Internal | Winter | B16 | 25 | 1137 | 1137 | 54.4 | 63.08 | 0.01 | 8.67
2020 | MISO_WUMS_2_MISO_W | MISO_WUMS | MISO_W | Internal | Winter | B17 | 100 | 1137 | 1137 | 54.4 | 57.28 | 0.01 | 2.86
2020 | MISO_WUMS_2_MISO_W | MISO_WUMS | MISO_W | Internal | Winter | B18 | 400 | 1137 | 1137 | 50.68 | 54.68 | 0.01 | 3.99
2020 | MISO_WUMS_2_MISO_W | MISO_WUMS | MISO_W | Internal | Winter | B19 | 700 | 1137 | 1137 | 48.67 | 51.39 | 0.01 | 2.7
2020 | MISO_WUMS_2_MISO_W | MISO_WUMS | MISO_W | Internal | Winter | B20 | 935 | 1137 | 1137 | 45.31 | 47.64 | 0.01 | 2.32
2020 | MISO_WUMS_2_PJM_ROR | MISO_WUMS | PJM_ROR | Internal | Shoulder | B11 | 25 | 1600 | 1572.25 | 60.82 | 62.82 | 2 | 0
2020 | MISO_WUMS_2_PJM_ROR | MISO_WUMS | PJM_ROR | Internal | Shoulder | B12 | 200 | 1600 | 845.81 | 51.12 | 53.12 | 2 | 0
2020 | MISO_WUMS_2_PJM_ROR | MISO_WUMS | PJM_ROR | Internal | Shoulder | B13 | 600 | 1600 | 916.27 | 48.23 | 50.23 | 2 | 0
2020 | MISO_WUMS_2_PJM_ROR | MISO_WUMS | PJM_ROR | Internal | Shoulder | B14 | 900 | 1600 | 1037.12 | 45.61 | 47.61 | 2 | 0
2020 | MISO_WUMS_2_PJM_ROR | MISO_WUMS | PJM_ROR | Internal | Shoulder | B15 | 1203 | 1600 | 62.17 | 43.32 | 45.32 | 2 | 0
2020 | MISO_WUMS_2_PJM_ROR | MISO_WUMS | PJM_ROR | Internal | Summer | B1 | 10 | 1600 | 1600 | 76.68 | 79.64 | 2 | 0.96
2020 | MISO_WUMS_2_PJM_ROR | MISO_WUMS | PJM_ROR | Internal | Summer | B2 | 25 | 1600 | 244.46 | 73.33 | 75.33 | 2 | 0
2020 | MISO_WUMS_2_PJM_ROR | MISO_WUMS | PJM_ROR | Internal | Summer | B3 | 75 | 1600 | 969.52 | 72.03 | 74.03 | 2 | 0
2020 | MISO_WUMS_2_PJM_ROR | MISO_WUMS | PJM_ROR | Internal | Summer | B4 | 100 | 1600 | 1600 | 61.74 | 67.61 | 2 | 3.87
2020 | MISO_WUMS_2_PJM_ROR | MISO_WUMS | PJM_ROR | Internal | Summer | B5 | 200 | 1600 | 1600 | 54.4 | 63.1 | 2 | 6.7
2020 | MISO_WUMS_2_PJM_ROR | MISO_WUMS | PJM_ROR | Internal | Summer | B6 | 300 | 1600 | 1600 | 52.98 | 57.69 | 2 | 2.7
2020 | MISO_WUMS_2_PJM_ROR | MISO_WUMS | PJM_ROR | Internal | Summer | B7 | 400 | 1600 | 1447.78 | 47.37 | 49.37 | 2 | 0
2020 | MISO_WUMS_2_PJM_ROR | MISO_WUMS | PJM_ROR | Internal | Summer | B8 | 500 | 1600 | 1600 | 43.69 | 46.1 | 2 | 0.41
2020 | MISO_WUMS_2_PJM_ROR | MISO_WUMS | PJM_ROR | Internal | Summer | B9 | 800 | 1600 | 0 | 43.69 | 45.41 | 2 | 0
2020 | MISO_WUMS_2_PJM_ROR | MISO_WUMS | PJM_ROR | Internal | Summer | B10 | 1262 | 1600 | 1298.38 | 41.88 | 43.88 | 2 | 0
2020 | MISO_WUMS_2_PJM_ROR | MISO_WUMS | PJM_ROR | Internal | Winter | B16 | 25 | 1600 | 1600 | 54.4 | 69.14 | 2 | 12.74
2020 | MISO_WUMS_2_PJM_ROR | MISO_WUMS | PJM_ROR | Internal | Winter | B17 | 100 | 1600 | 1600 | 54.4 | 59.29 | 2 | 2.89
2020 | MISO_WUMS_2_PJM_ROR | MISO_WUMS | PJM_ROR | Internal | Winter | B18 | 400 | 1600 | 1462.44 | 50.68 | 52.68 | 2 | 0
2020 | MISO_WUMS_2_PJM_ROR | MISO_WUMS | PJM_ROR | Internal | Winter | B19 | 700 | 1600 | 1600 | 48.67 | 50.79 | 2 | 0.12
2020 | MISO_WUMS_2_PJM_ROR | MISO_WUMS | PJM_ROR | Internal | Winter | B20 | 935 | 1600 | 878.88 | 45.31 | 47.31 | 2 | 0
2020 | NE_2_MAPP_US | NE | MAPP_US | Internal | Shoulder | B11 | 25 | 1600 | 0 | 64.82 | 57.82 | 5 | 0
2020 | NE_2_MAPP_US | NE | MAPP_US | Internal | Shoulder | B12 | 200 | 1600 | 0 | 50.51 | 45.72 | 5 | 0
2020 | NE_2_MAPP_US | NE | MAPP_US | Internal | Shoulder | B13 | 600 | 1600 | 0 | 49.66 | 45.72 | 5 | 0
2020 | NE_2_MAPP_US | NE | MAPP_US | Internal | Shoulder | B14 | 900 | 1600 | 0 | 48.3 | 45.72 | 5 | 0
2020 | NE_2_MAPP_US | NE | MAPP_US | Internal | Shoulder | B15 | 1203 | 1600 | 0 | 47.31 | 45.72 | 5 | 0
2020 | NE_2_MAPP_US | NE | MAPP_US | Internal | Summer | B1 | 10 | 1600 | 0 | 77.65 | 70.65 | 5 | 0
2020 | NE_2_MAPP_US | NE | MAPP_US | Internal | Summer | B2 | 25 | 1600 | 0 | 76.77 | 69.77 | 5 | 0
2020 | NE_2_MAPP_US | NE | MAPP_US | Internal | Summer | B3 | 75 | 1600 | 0 | 77.65 | 70.65 | 5 | 0
2020 | NE_2_MAPP_US | NE | MAPP_US | Internal | Summer | B4 | 100 | 1600 | 0 | 75.3 | 68.3 | 5 | 0
2020 | NE_2_MAPP_US | NE | MAPP_US | Internal | Summer | B5 | 200 | 1600 | 0 | 73.02 | 66.02 | 5 | 0
2020 | NE_2_MAPP_US | NE | MAPP_US | Internal | Summer | B6 | 300 | 1600 | 0 | 60.69 | 53.69 | 5 | 0
2020 | NE_2_MAPP_US | NE | MAPP_US | Internal | Summer | B7 | 400 | 1600 | 0 | 52.42 | 45.42 | 5 | 0
2020 | NE_2_MAPP_US | NE | MAPP_US | Internal | Summer | B8 | 500 | 1600 | 0 | 49.36 | 42.54 | 5 | 0
2020 | NE_2_MAPP_US | NE | MAPP_US | Internal | Summer | B9 | 800 | 1600 | 0 | 46.32 | 42.54 | 5 | 0
2020 | NE_2_MAPP_US | NE | MAPP_US | Internal | Summer | B10 | 1262 | 1600 | 0 | 42.07 | 42.54 | 5 | 0
2020 | NE_2_MAPP_US | NE | MAPP_US | Internal | Winter | B16 | 25 | 1600 | 0 | 63.08 | 56.08 | 5 | 0
2020 | NE_2_MAPP_US | NE | MAPP_US | Internal | Winter | B17 | 100 | 1600 | 0 | 53.2 | 50.28 | 5 | 0
2020 | NE_2_MAPP_US | NE | MAPP_US | Internal | Winter | B18 | 400 | 1600 | 0 | 51.37 | 48.55 | 5 | 0
2020 | NE_2_MAPP_US | NE | MAPP_US | Internal | Winter | B19 | 700 | 1600 | 0 | 51.07 | 48.55 | 5 | 0
2020 | NE_2_MAPP_US | NE | MAPP_US | Internal | Winter | B20 | 935 | 1600 | 0 | 50.07 | 48.55 | 5 | 0
2020 | NE_2_MISO_W | NE | MISO_W | Internal | Shoulder | B11 | 25 | 1600 | 0 | 64.82 | 64.82 | 5 | 0
2020 | NE_2_MISO_W | NE | MISO_W | Internal | Shoulder | B12 | 200 | 1600 | 0 | 50.51 | 52.72 | 5 | 0
2020 | NE_2_MISO_W | NE | MISO_W | Internal | Shoulder | B13 | 600 | 1600 | 0 | 49.66 | 52.23 | 5 | 0
2020 | NE_2_MISO_W | NE | MISO_W | Internal | Shoulder | B14 | 900 | 1600 | 0 | 48.3 | 47.74 | 5 | 0
2020 | NE_2_MISO_W | NE | MISO_W | Internal | Shoulder | B15 | 1203 | 1600 | 0 | 47.31 | 47.09 | 5 | 0
2020 | NE_2_MISO_W | NE | MISO_W | Internal | Summer | B1 | 10 | 1600 | 0 | 77.65 | 77.65 | 5 | 0
2020 | NE_2_MISO_W | NE | MISO_W | Internal | Summer | B2 | 25 | 1600 | 0 | 76.77 | 76.69 | 5 | 0
2020 | NE_2_MISO_W | NE | MISO_W | Internal | Summer | B3 | 75 | 1600 | 0 | 77.65 | 76.69 | 5 | 0
2020 | NE_2_MISO_W | NE | MISO_W | Internal | Summer | B4 | 100 | 1600 | 0 | 75.3 | 75.3 | 5 | 0
2020 | NE_2_MISO_W | NE | MISO_W | Internal | Summer | B5 | 200 | 1600 | 0 | 73.02 | 73.02 | 5 | 0
2020 | NE_2_MISO_W | NE | MISO_W | Internal | Summer | B6 | 300 | 1600 | 0 | 60.69 | 60.69 | 5 | 0
2020 | NE_2_MISO_W | NE | MISO_W | Internal | Summer | B7 | 400 | 1600 | 0 | 52.42 | 52.34 | 5 | 0
2020 | NE_2_MISO_W | NE | MISO_W | Internal | Summer | B8 | 500 | 1600 | 0 | 49.36 | 47.33 | 5 | 0
2020 | NE_2_MISO_W | NE | MISO_W | Internal | Summer | B9 | 800 | 1600 | 0 | 46.32 | 45.75 | 5 | 0
2020 | NE_2_MISO_W | NE | MISO_W | Internal | Summer | B10 | 1262 | 1600 | 0 | 42.07 | 42.9 | 5 | 0
2020 | NE_2_MISO_W | NE | MISO_W | Internal | Winter | B16 | 25 | 1600 | 0 | 63.08 | 63.08 | 5 | 0
2020 | NE_2_MISO_W | NE | MISO_W | Internal | Winter | B17 | 100 | 1600 | 0 | 53.2 | 57.28 | 5 | 0
2020 | NE_2_MISO_W | NE | MISO_W | Internal | Winter | B18 | 400 | 1600 | 0 | 51.37 | 54.68 | 5 | 0
2020 | NE_2_MISO_W | NE | MISO_W | Internal | Winter | B19 | 700 | 1600 | 0 | 51.07 | 51.39 | 5 | 0
2020 | NE_2_MISO_W | NE | MISO_W | Internal | Winter | B20 | 935 | 1600 | 0 | 50.07 | 47.64 | 5 | 0
2020 | NE_2_SPP_N | NE | SPP_N | Internal | Shoulder | B11 | 25 | 1800 | 1800 | 64.82 | 71.82 | 0.01 | 6.99
2020 | NE_2_SPP_N | NE | SPP_N | Internal | Shoulder | B12 | 200 | 1800 | 1248.18 | 50.51 | 50.53 | 0.01 | 0
2020 | NE_2_SPP_N | NE | SPP_N | Internal | Shoulder | B13 | 600 | 1800 | 1394.82 | 49.66 | 49.67 | 0.01 | 0
2020 | NE_2_SPP_N | NE | SPP_N | Internal | Shoulder | B14 | 900 | 1800 | 1623.97 | 48.3 | 48.32 | 0.01 | 0
2020 | NE_2_SPP_N | NE | SPP_N | Internal | Shoulder | B15 | 1203 | 1800 | 1800 | 47.31 | 48.32 | 0.01 | 0.99
2020 | NE_2_SPP_N | NE | SPP_N | Internal | Summer | B1 | 10 | 1800 | 1800 | 77.65 | 78.98 | 0.01 | 1.32
2020 | NE_2_SPP_N | NE | SPP_N | Internal | Summer | B2 | 25 | 1800 | 1800 | 76.77 | 78.98 | 0.01 | 2.2
2020 | NE_2_SPP_N | NE | SPP_N | Internal | Summer | B3 | 75 | 1800 | 1800 | 77.65 | 78.98 | 0.01 | 1.32
2020 | NE_2_SPP_N | NE | SPP_N | Internal | Summer | B4 | 100 | 1800 | 1445.35 | 75.3 | 75.32 | 0.01 | 0
2020 | NE_2_SPP_N | NE | SPP_N | Internal | Summer | B5 | 200 | 1800 | 1043.06 | 73.02 | 73.04 | 0.01 | 0
2020 | NE_2_SPP_N | NE | SPP_N | Internal | Summer | B6 | 300 | 1800 | 1800 | 60.69 | 67.69 | 0.01 | 6.99
2020 | NE_2_SPP_N | NE | SPP_N | Internal | Summer | B7 | 400 | 1800 | 1800 | 52.42 | 59.34 | 0.01 | 6.91
2020 | NE_2_SPP_N | NE | SPP_N | Internal | Summer | B8 | 500 | 1800 | 1533.76 | 49.36 | 49.37 | 0.01 | 0
2020 | NE_2_SPP_N | NE | SPP_N | Internal | Summer | B9 | 800 | 1800 | 1800 | 46.32 | 48.19 | 0.01 | 1.86
2020 | NE_2_SPP_N | NE | SPP_N | Internal | Summer | B10 | 1262 | 1800 | 1800 | 42.07 | 46.91 | 0.01 | 4.83
2020 | NE_2_SPP_N | NE | SPP_N | Internal | Winter | B16 | 25 | 1800 | 1800 | 63.08 | 69.12 | 0.01 | 6.03
2020 | NE_2_SPP_N | NE | SPP_N | Internal | Winter | B17 | 100 | 1800 | 1232.29 | 53.2 | 53.21 | 0.01 | 0
2020 | NE_2_SPP_N | NE | SPP_N | Internal | Winter | B18 | 400 | 1800 | 1324.29 | 51.37 | 51.38 | 0.01 | 0
2020 | NE_2_SPP_N | NE | SPP_N | Internal | Winter | B19 | 700 | 1800 | 1349.17 | 51.07 | 51.08 | 0.01 | 0
2020 | NE_2_SPP_N | NE | SPP_N | Internal | Winter | B20 | 935 | 1800 | 1800 | 50.07 | 50.96 | 0.01 | 0.88
2020 | NEISO_2_NYISO_A-F | NEISO | NYISO_A-F | Internal | Shoulder | B11 | 25 | 600 | 235.65 | 44.38 | 47.38 | 3 | 0
2020 | NEISO_2_NYISO_A-F | NEISO | NYISO_A-F | Internal | Shoulder | B12 | 200 | 600 | 0 | 44.38 | 46.8 | 3 | 0
2020 | NEISO_2_NYISO_A-F | NEISO | NYISO_A-F | Internal | Shoulder | B13 | 600 | 600 | 0 | 44.38 | 46.8 | 3 | 0
2020 | NEISO_2_NYISO_A-F | NEISO | NYISO_A-F | Internal | Shoulder | B14 | 900 | 600 | 0 | 44.38 | 45.55 | 3 | 0
2020 | NEISO_2_NYISO_A-F | NEISO | NYISO_A-F | Internal | Shoulder | B15 | 1203 | 600 | 0 | 44.38 | 45.55 | 3 | 0
2020 | NEISO_2_NYISO_A-F | NEISO | NYISO_A-F | Internal | Summer | B1 | 10 | 600 | 0 | 89.92 | 61.32 | 3 | 0
2020 | NEISO_2_NYISO_A-F | NEISO | NYISO_A-F | Internal | Summer | B2 | 25 | 600 | 0 | 68.66 | 61.32 | 3 | 0
2020 | NEISO_2_NYISO_A-F | NEISO | NYISO_A-F | Internal | Summer | B3 | 75 | 600 | 118.59 | 57.71 | 60.71 | 3 | 0
2020 | NEISO_2_NYISO_A-F | NEISO | NYISO_A-F | Internal | Summer | B4 | 100 | 600 | 467.43 | 50.39 | 53.39 | 3 | 0
2020 | NEISO_2_NYISO_A-F | NEISO | NYISO_A-F | Internal | Summer | B5 | 200 | 600 | 600 | 41.5 | 49.96 | 3 | 5.45
2020 | NEISO_2_NYISO_A-F | NEISO | NYISO_A-F | Internal | Summer | B6 | 300 | 600 | 600 | 41.5 | 49.7 | 3 | 5.2
2020 | NEISO_2_NYISO_A-F | NEISO | NYISO_A-F | Internal | Summer | B7 | 400 | 600 | 600 | 41.5 | 45.54 | 3 | 1.04
2020 | NEISO_2_NYISO_A-F | NEISO | NYISO_A-F | Internal | Summer | B8 | 500 | 600 | 110.66 | 41.5 | 44.5 | 3 | 0
2020 | NEISO_2_NYISO_A-F | NEISO | NYISO_A-F | Internal | Summer | B9 | 800 | 600 | 0 | 41.5 | 44.21 | 3 | 0
2020 | NEISO_2_NYISO_A-F | NEISO | NYISO_A-F | Internal | Summer | B10 | 1262 | 600 | 0 | 41.5 | 44.21 | 3 | 0
2020 | NEISO_2_NYISO_A-F | NEISO | NYISO_A-F | Internal | Winter | B16 | 25 | 600 | 0 | 53.31 | 52.68 | 3 | 0
2020 | NEISO_2_NYISO_A-F | NEISO | NYISO_A-F | Internal | Winter | B17 | 100 | 600 | 0 | 53.31 | 50.31 | 3 | 0
2020 | NEISO_2_NYISO_A-F | NEISO | NYISO_A-F | Internal | Winter | B18 | 400 | 600 | 0 | 53.31 | 49.19 | 3 | 0
2020 | NEISO_2_NYISO_A-F | NEISO | NYISO_A-F | Internal | Winter | B19 | 700 | 600 | 0 | 53.31 | 49.19 | 3 | 0
2020 | NEISO_2_NYISO_A-F | NEISO | NYISO_A-F | Internal | Winter | B20 | 935 | 600 | 0 | 53.31 | 49.19 | 3 | 0
2020 | NEISO_2_NYISO_G-I | NEISO | NYISO_G-I | Internal | Shoulder | B11 | 25 | 600 | 600 | 44.38 | 63.12 | 3 | 15.73
2020 | NEISO_2_NYISO_G-I | NEISO | NYISO_G-I | Internal | Shoulder | B12 | 200 | 600 | 301.59 | 44.38 | 47.38 | 3 | 0
2020 | NEISO_2_NYISO_G-I | NEISO | NYISO_G-I | Internal | Shoulder | B13 | 600 | 600 | 0 | 44.38 | 47.37 | 3 | 0
2020 | NEISO_2_NYISO_G-I | NEISO | NYISO_G-I | Internal | Shoulder | B14 | 900 | 600 | 0 | 44.38 | 47.37 | 3 | 0
2020 | NEISO_2_NYISO_G-I | NEISO | NYISO_G-I | Internal | Shoulder | B15 | 1203 | 600 | 0 | 44.38 | 45.56 | 3 | 0
2020 | NEISO_2_NYISO_G-I | NEISO | NYISO_G-I | Internal | Summer | B1 | 10 | 600 | 0.08 | 89.92 | 92.91 | 3 | 0
2020 | NEISO_2_NYISO_G-I | NEISO | NYISO_G-I | Internal | Summer | B2 | 25 | 600 | 570.57 | 68.66 | 71.66 | 3 | 0
2020 | NEISO_2_NYISO_G-I | NEISO | NYISO_G-I | Internal | Summer | B3 | 75 | 600 | 600 | 57.71 | 62.43 | 3 | 1.71
2020 | NEISO_2_NYISO_G-I | NEISO | NYISO_G-I | Internal | Summer | B4 | 100 | 600 | 600 | 50.39 | 58.87 | 3 | 5.47
2020 | NEISO_2_NYISO_G-I | NEISO | NYISO_G-I | Internal | Summer | B5 | 200 | 600 | 600 | 41.5 | 58.87 | 3 | 14.36
2020 | NEISO_2_NYISO_G-I | NEISO | NYISO_G-I | Internal | Summer | B6 | 300 | 600 | 600 | 41.5 | 58.87 | 3 | 14.36
2020 | NEISO_2_NYISO_G-I | NEISO | NYISO_G-I | Internal | Summer | B7 | 400 | 600 | 600 | 41.5 | 55.37 | 3 | 10.87
2020 | NEISO_2_NYISO_G-I | NEISO | NYISO_G-I | Internal | Summer | B8 | 500 | 600 | 600 | 41.5 | 44.51 | 3 | 0.01
2020 | NEISO_2_NYISO_G-I | NEISO | NYISO_G-I | Internal | Summer | B9 | 800 | 600 | 0 | 41.5 | 44.22 | 3 | 0
2020 | NEISO_2_NYISO_G-I | NEISO | NYISO_G-I | Internal | Summer | B10 | 1262 | 600 | 0 | 41.5 | 44.22 | 3 | 0
2020 | NEISO_2_NYISO_G-I | NEISO | NYISO_G-I | Internal | Winter | B16 | 25 | 600 | 600 | 53.31 | 75.13 | 3 | 18.82
2020 | NEISO_2_NYISO_G-I | NEISO | NYISO_G-I | Internal | Winter | B17 | 100 | 600 | 600 | 53.31 | 58.51 | 3 | 2.19
2020 | NEISO_2_NYISO_G-I | NEISO | NYISO_G-I | Internal | Winter | B18 | 400 | 600 | 600 | 53.31 | 58.51 | 3 | 2.19
2020 | NEISO_2_NYISO_G-I | NEISO | NYISO_G-I | Internal | Winter | B19 | 700 | 600 | 600 | 53.31 | 56.8 | 3 | 0.49
2020 | NEISO_2_NYISO_G-I | NEISO | NYISO_G-I | Internal | Winter | B20 | 935 | 600 | 0 | 53.31 | 53.33 | 3 | 0
2020 | NEISO_2_NYISO_J-K | NEISO | NYISO_J-K | Internal | Shoulder | B11 | 25 | 430 | 430 | 44.38 | 63.13 | 3 | 15.74
2020 | NEISO_2_NYISO_J-K | NEISO | NYISO_J-K | Internal | Shoulder | B12 | 200 | 430 | 429.99 | 44.38 | 47.4 | 3 | 0.01
2020 | NEISO_2_NYISO_J-K | NEISO | NYISO_J-K | Internal | Shoulder | B13 | 600 | 430 | 302.08 | 44.38 | 47.38 | 3 | 0
2020 | NEISO_2_NYISO_J-K | NEISO | NYISO_J-K | Internal | Shoulder | B14 | 900 | 430 | 0 | 44.38 | 47.38 | 3 | 0
2020 | NEISO_2_NYISO_J-K | NEISO | NYISO_J-K | Internal | Shoulder | B15 | 1203 | 430 | 0 | 44.38 | 45.58 | 3 | 0
2020 | NEISO_2_NYISO_J-K | NEISO | NYISO_J-K | Internal | Summer | B1 | 10 | 430 | 404.04 | 89.92 | 92.92 | 3 | 0
2020 | NEISO_2_NYISO_J-K | NEISO | NYISO_J-K | Internal | Summer | B2 | 25 | 430 | 429.93 | 68.66 | 71.67 | 3 | 0.01
2020 | NEISO_2_NYISO_J-K | NEISO | NYISO_J-K | Internal | Summer | B3 | 75 | 430 | 430 | 57.71 | 62.44 | 3 | 1.73
2020 | NEISO_2_NYISO_J-K | NEISO | NYISO_J-K | Internal | Summer | B4 | 100 | 430 | 430 | 50.39 | 58.88 | 3 | 5.48
2020 | NEISO_2_NYISO_J-K | NEISO | NYISO_J-K | Internal | Summer | B5 | 200 | 430 | 430 | 41.5 | 58.88 | 3 | 14.38
2020 | NEISO_2_NYISO_J-K | NEISO | NYISO_J-K | Internal | Summer | B6 | 300 | 430 | 430 | 41.5 | 58.88 | 3 | 14.38
2020 | NEISO_2_NYISO_J-K | NEISO | NYISO_J-K | Internal | Summer | B7 | 400 | 430 | 430 | 41.5 | 55.38 | 3 | 10.88
2020 | NEISO_2_NYISO_J-K | NEISO | NYISO_J-K | Internal | Summer | B8 | 500 | 430 | 430 | 41.5 | 44.53 | 3 | 0.02
2020 | NEISO_2_NYISO_J-K | NEISO | NYISO_J-K | Internal | Summer | B9 | 800 | 430 | 0 | 41.5 | 44.23 | 3 | 0
2020 | NEISO_2_NYISO_J-K | NEISO | NYISO_J-K | Internal | Summer | B10 | 1262 | 430 | 0 | 41.5 | 44.23 | 3 | 0
2020 | NEISO_2_NYISO_J-K | NEISO | NYISO_J-K | Internal | Winter | B16 | 25 | 430 | 430 | 53.31 | 75.14 | 3 | 18.83
2020 | NEISO_2_NYISO_J-K | NEISO | NYISO_J-K | Internal | Winter | B17 | 100 | 430 | 430 | 53.31 | 58.52 | 3 | 2.2
2020 | NEISO_2_NYISO_J-K | NEISO | NYISO_J-K | Internal | Winter | B18 | 400 | 430 | 430 | 53.31 | 58.52 | 3 | 2.2
2020 | NEISO_2_NYISO_J-K | NEISO | NYISO_J-K | Internal | Winter | B19 | 700 | 430 | 430 | 53.31 | 56.81 | 3 | 0.5
2020 | NEISO_2_NYISO_J-K | NEISO | NYISO_J-K | Internal | Winter | B20 | 935 | 430 | 0 | 53.31 | 53.35 | 3 | 0
2020 | NonRTO_Midwest_2_TVA_Transmission | NonRTO_Midwest | TVA_Transmission | Internal | Shoulder | B11 | 25 | 2400 | 0 | 68.82 | 68.82 | 8 | 0
2020 | NonRTO_Midwest_2_TVA_Transmission | NonRTO_Midwest | TVA_Transmission | Internal | Shoulder | B12 | 200 | 2400 | 0 | 59.12 | 54.93 | 8 | 0
2020 | NonRTO_Midwest_2_TVA_Transmission | NonRTO_Midwest | TVA_Transmission | Internal | Shoulder | B13 | 600 | 2400 | 0 | 49.41 | 51.21 | 8 | 0
2020 | NonRTO_Midwest_2_TVA_Transmission | NonRTO_Midwest | TVA_Transmission | Internal | Shoulder | B14 | 900 | 2400 | 0 | 48.5 | 49.81 | 8 | 0
2020 | NonRTO_Midwest_2_TVA_Transmission | NonRTO_Midwest | TVA_Transmission | Internal | Shoulder | B15 | 1203 | 2400 | 0 | 47.49 | 48.4 | 8 | 0
2020 | NonRTO_Midwest_2_TVA_Transmission | NonRTO_Midwest | TVA_Transmission | Internal | Summer | B1 | 10 | 2400 | 0 | 81.33 | 85.64 | 8 | 0
2020 | NonRTO_Midwest_2_TVA_Transmission | NonRTO_Midwest | TVA_Transmission | Internal | Summer | B2 | 25 | 2400 | 0 | 81.33 | 81.33 | 8 | 0
2020 | NonRTO_Midwest_2_TVA_Transmission | NonRTO_Midwest | TVA_Transmission | Internal | Summer | B3 | 75 | 2400 | 0 | 80 | 80.03 | 8 | 0
2020 | NonRTO_Midwest_2_TVA_Transmission | NonRTO_Midwest | TVA_Transmission | Internal | Summer | B4 | 100 | 2400 | 0 | 73.6 | 73.61 | 8 | 0
2020 | NonRTO_Midwest_2_TVA_Transmission | NonRTO_Midwest | TVA_Transmission | Internal | Summer | B5 | 200 | 2400 | 0 | 69.09 | 69.1 | 8 | 0
2020 | NonRTO_Midwest_2_TVA_Transmission | NonRTO_Midwest | TVA_Transmission | Internal | Summer | B6 | 300 | 2400 | 0 | 56.12 | 62.41 | 8 | 0
2020 | NonRTO_Midwest_2_TVA_Transmission | NonRTO_Midwest | TVA_Transmission | Internal | Summer | B7 | 400 | 2400 | 84.98 | 48.56 | 56.56 | 8 | 0
2020 | NonRTO_Midwest_2_TVA_Transmission | NonRTO_Midwest | TVA_Transmission | Internal | Summer | B8 | 500 | 2400 | 0 | 48.5 | 51.04 | 8 | 0
2020 | NonRTO_Midwest_2_TVA_Transmission | NonRTO_Midwest | TVA_Transmission | Internal | Summer | B9 | 800 | 2400 | 0 | 47.49 | 48.54 | 8 | 0
2020 | NonRTO_Midwest_2_TVA_Transmission | NonRTO_Midwest | TVA_Transmission | Internal | Summer | B10 | 1262 | 2400 | 0 | 46.19 | 46.83 | 8 | 0
2020 | NonRTO_Midwest_2_TVA_Transmission | NonRTO_Midwest | TVA_Transmission | Internal | Winter | B16 | 25 | 2400 | 0 | 71.08 | 71.09 | 8 | 0
2020 | NonRTO_Midwest_2_TVA_Transmission | NonRTO_Midwest | TVA_Transmission | Internal | Winter | B17 | 100 | 2400 | 0 | 65.28 | 59.42 | 8 | 0
2020 | NonRTO_Midwest_2_TVA_Transmission | NonRTO_Midwest | TVA_Transmission | Internal | Winter | B18 | 400 | 2400 | 0 | 58.47 | 54.36 | 8 | 0
2020 | NonRTO_Midwest_2_TVA_Transmission | NonRTO_Midwest | TVA_Transmission | Internal | Winter | B19 | 700 | 2400 | 0 | 49.26 | 52.25 | 8 | 0
2020 | NonRTO_Midwest_2_TVA_Transmission | NonRTO_Midwest | TVA_Transmission | Internal | Winter | B20 | 935 | 2400 | 0 | 48.5 | 50.5 | 8 | 0
2020 | NYISO_A-F_2_IESO | NYISO_A-F | IESO | Internal | Shoulder | B11 | 25 | 1600 | 0 | 47.38 | 38.45 | 7 | 0
2020 | NYISO_A-F_2_IESO | NYISO_A-F | IESO | Internal | Shoulder | B12 | 200 | 1600 | 0 | 46.8 | 38.45 | 7 | 0
2020 | NYISO_A-F_2_IESO | NYISO_A-F | IESO | Internal | Shoulder | B13 | 600 | 1600 | 0 | 46.8 | 38.45 | 7 | 0
2020 | NYISO_A-F_2_IESO | NYISO_A-F | IESO | Internal | Shoulder | B14 | 900 | 1600 | 0 | 45.55 | 38.45 | 7 | 0
2020 | NYISO_A-F_2_IESO | NYISO_A-F | IESO | Internal | Shoulder | B15 | 1203 | 1600 | 0 | 45.55 | 38.45 | 7 | 0
2020 | NYISO_A-F_2_IESO | NYISO_A-F | IESO | Internal | Summer | B1 | 10 | 1600 | 0 | 61.32 | 54.32 | 7 | 0
2020 | NYISO_A-F_2_IESO | NYISO_A-F | IESO | Internal | Summer | B2 | 25 | 1600 | 0 | 61.32 | 54.32 | 7 | 0
2020 | NYISO_A-F_2_IESO | NYISO_A-F | IESO | Internal | Summer | B3 | 75 | 1600 | 0 | 60.71 | 46.39 | 7 | 0
2020 | NYISO_A-F_2_IESO | NYISO_A-F | IESO | Internal | Summer | B4 | 100 | 1600 | 0 | 53.39 | 46.39 | 7 | 0
2020 | NYISO_A-F_2_IESO | NYISO_A-F | IESO | Internal | Summer | B5 | 200 | 1600 | 0 | 49.96 | 42.76 | 7 | 0
2020 | NYISO_A-F_2_IESO | NYISO_A-F | IESO | Internal | Summer | B6 | 300 | 1600 | 0 | 49.7 | 42.7 | 7 | 0
2020 | NYISO_A-F_2_IESO | NYISO_A-F | IESO | Internal | Summer | B7 | 400 | 1600 | 0 | 45.54 | 37.08 | 7 | 0
2020 | NYISO_A-F_2_IESO | NYISO_A-F | IESO | Internal | Summer | B8 | 500 | 1600 | 0 | 44.5 | 37.08 | 7 | 0
2020 | NYISO_A-F_2_IESO | NYISO_A-F | IESO | Internal | Summer | B9 | 800 | 1600 | 0 | 44.21 | 37.08 | 7 | 0
2020 | NYISO_A-F_2_IESO | NYISO_A-F | IESO | Internal | Summer | B10 | 1262 | 1600 | 0 | 44.21 | 37.08 | 7 | 0
2020 | NYISO_A-F_2_IESO | NYISO_A-F | IESO | Internal | Winter | B16 | 25 | 1600 | 0 | 52.68 | 45.68 | 7 | 0
2020 | NYISO_A-F_2_IESO | NYISO_A-F | IESO | Internal | Winter | B17 | 100 | 1600 | 0 | 50.31 | 41.68 | 7 | 0
2020 | NYISO_A-F_2_IESO | NYISO_A-F | IESO | Internal | Winter | B18 | 400 | 1600 | 0 | 49.19 | 41.68 | 7 | 0
2020 | NYISO_A-F_2_IESO | NYISO_A-F | IESO | Internal | Winter | B19 | 700 | 1600 | 0 | 49.19 | 41.68 | 7 | 0
2020 | NYISO_A-F_2_IESO | NYISO_A-F | IESO | Internal | Winter | B20 | 935 | 1600 | 0 | 49.19 | 41.68 | 7 | 0
2020 | NYISO_A-F_2_NEISO | NYISO_A-F | NEISO | Internal | Shoulder | B11 | 25 | 600 | 0 | 47.38 | 44.38 | 3 | 0
2020 | NYISO_A-F_2_NEISO | NYISO_A-F | NEISO | Internal | Shoulder | B12 | 200 | 600 | 0 | 46.8 | 44.38 | 3 | 0
2020 | NYISO_A-F_2_NEISO | NYISO_A-F | NEISO | Internal | Shoulder | B13 | 600 | 600 | 0 | 46.8 | 44.38 | 3 | 0
2020 | NYISO_A-F_2_NEISO | NYISO_A-F | NEISO | Internal | Shoulder | B14 | 900 | 600 | 0 | 45.55 | 44.38 | 3 | 0
2020 | NYISO_A-F_2_NEISO | NYISO_A-F | NEISO | Internal | Shoulder | B15 | 1203 | 600 | 0 | 45.55 | 44.38 | 3 | 0
2020 | NYISO_A-F_2_NEISO | NYISO_A-F | NEISO | Internal | Summer | B1 | 10 | 600 | 600 | 61.32 | 89.92 | 3 | 25.6
2020 | NYISO_A-F_2_NEISO | NYISO_A-F | NEISO | Internal | Summer | B2 | 25 | 600 | 600 | 61.32 | 68.66 | 3 | 4.33
2020 | NYISO_A-F_2_NEISO | NYISO_A-F | NEISO | Internal | Summer | B3 | 75 | 600 | 0 | 60.71 | 57.71 | 3 | 0
2020 | NYISO_A-F_2_NEISO | NYISO_A-F | NEISO | Internal | Summer | B4 | 100 | 600 | 0 | 53.39 | 50.39 | 3 | 0
2020 | NYISO_A-F_2_NEISO | NYISO_A-F | NEISO | Internal | Summer | B5 | 200 | 600 | 0 | 49.96 | 41.5 | 3 | 0
2020 | NYISO_A-F_2_NEISO | NYISO_A-F | NEISO | Internal | Summer | B6 | 300 | 600 | 0 | 49.7 | 41.5 | 3 | 0
2020 | NYISO_A-F_2_NEISO | NYISO_A-F | NEISO | Internal | Summer | B7 | 400 | 600 | 0 | 45.54 | 41.5 | 3 | 0
2020 | NYISO_A-F_2_NEISO | NYISO_A-F | NEISO | Internal | Summer | B8 | 500 | 600 | 0 | 44.5 | 41.5 | 3 | 0
2020 | NYISO_A-F_2_NEISO | NYISO_A-F | NEISO | Internal | Summer | B9 | 800 | 600 | 0 | 44.21 | 41.5 | 3 | 0
2020 | NYISO_A-F_2_NEISO | NYISO_A-F | NEISO | Internal | Summer | B10 | 1262 | 600 | 0 | 44.21 | 41.5 | 3 | 0
2020 | NYISO_A-F_2_NEISO | NYISO_A-F | NEISO | Internal | Winter | B16 | 25 | 600 | 0 | 52.68 | 53.31 | 3 | 0
2020 | NYISO_A-F_2_NEISO | NYISO_A-F | NEISO | Internal | Winter | B17 | 100 | 600 | 427.87 | 50.31 | 53.31 | 3 | 0
2020 | NYISO_A-F_2_NEISO | NYISO_A-F | NEISO | Internal | Winter | B18 | 400 | 600 | 600 | 49.19 | 53.31 | 3 | 1.12
2020 | NYISO_A-F_2_NEISO | NYISO_A-F | NEISO | Internal | Winter | B19 | 700 | 600 | 600 | 49.19 | 53.31 | 3 | 1.12
2020 | NYISO_A-F_2_NEISO | NYISO_A-F | NEISO | Internal | Winter | B20 | 935 | 600 | 600 | 49.19 | 53.31 | 3 | 1.12
2020 | NYISO_A-F_2_NYISO_G-I | NYISO_A-F | NYISO_G-I | Internal | Shoulder | B11 | 25 | 4250 | 4250 | 47.38 | 63.12 | 0.01 | 15.72
2020 | NYISO_A-F_2_NYISO_G-I | NYISO_A-F | NYISO_G-I | Internal | Shoulder | B12 | 200 | 4250 | 4250 | 46.8 | 47.38 | 0.01 | 0.58
2020 | NYISO_A-F_2_NYISO_G-I | NYISO_A-F | NYISO_G-I | Internal | Shoulder | B13 | 600 | 4250 | 4250 | 46.8 | 47.37 | 0.01 | 0.56
2020 | NYISO_A-F_2_NYISO_G-I | NYISO_A-F | NYISO_G-I | Internal | Shoulder | B14 | 900 | 4250 | 4250 | 45.55 | 47.37 | 0.01 | 1.81
2020 | NYISO_A-F_2_NYISO_G-I | NYISO_A-F | NYISO_G-I | Internal | Shoulder | B15 | 1203 | 4250 | 2460.26 | 45.55 | 45.56 | 0.01 | 0
2020 | NYISO_A-F_2_NYISO_G-I | NYISO_A-F | NYISO_G-I | Internal | Summer | B1 | 10 | 4250 | 4250 | 61.32 | 92.91 | 0.01 | 31.57
2020 | NYISO_A-F_2_NYISO_G-I | NYISO_A-F | NYISO_G-I | Internal | Summer | B2 | 25 | 4250 | 4250 | 61.32 | 71.66 | 0.01 | 10.32
2020 | NYISO_A-F_2_NYISO_G-I | NYISO_A-F | NYISO_G-I | Internal | Summer | B3 | 75 | 4250 | 4250 | 60.71 | 62.43 | 0.01 | 1.7
2020 | NYISO_A-F_2_NYISO_G-I | NYISO_A-F | NYISO_G-I | Internal | Summer | B4 | 100 | 4250 | 4250 | 53.39 | 58.87 | 0.01 | 5.46
2020 | NYISO_A-F_2_NYISO_G-I | NYISO_A-F | NYISO_G-I | Internal | Summer | B5 | 200 | 4250 | 4250 | 49.96 | 58.87 | 0.01 | 8.9
2020 | NYISO_A-F_2_NYISO_G-I | NYISO_A-F | NYISO_G-I | Internal | Summer | B6 | 300 | 4250 | 4250 | 49.7 | 58.87 | 0.01 | 9.16
2020 | NYISO_A-F_2_NYISO_G-I | NYISO_A-F | NYISO_G-I | Internal | Summer | B7 | 400 | 4250 | 4250 | 45.54 | 55.37 | 0.01 | 9.82
2020 | NYISO_A-F_2_NYISO_G-I | NYISO_A-F | NYISO_G-I | Internal | Summer | B8 | 500 | 4250 | 3807.59 | 44.5 | 44.51 | 0.01 | 0
2020 | NYISO_A-F_2_NYISO_G-I | NYISO_A-F | NYISO_G-I | Internal | Summer | B9 | 800 | 4250 | 3796.03 | 44.21 | 44.22 | 0.01 | 0
2020 | NYISO_A-F_2_NYISO_G-I | NYISO_A-F | NYISO_G-I | Internal | Summer | B10 | 1262 | 4250 | 1472.03 | 44.21 | 44.22 | 0.01 | 0
2020 | NYISO_A-F_2_NYISO_G-I | NYISO_A-F | NYISO_G-I | Internal | Winter | B16 | 25 | 4250 | 4250 | 52.68 | 75.13 | 0.01 | 22.44
2020 | NYISO_A-F_2_NYISO_G-I | NYISO_A-F | NYISO_G-I | Internal | Winter | B17 | 100 | 4250 | 4250 | 50.31 | 58.51 | 0.01 | 8.18
2020 | NYISO_A-F_2_NYISO_G-I | NYISO_A-F | NYISO_G-I | Internal | Winter | B18 | 400 | 4250 | 4250 | 49.19 | 58.51 | 0.01 | 9.3
2020 | NYISO_A-F_2_NYISO_G-I | NYISO_A-F | NYISO_G-I | Internal | Winter | B19 | 700 | 4250 | 4250 | 49.19 | 56.8 | 0.01 | 7.6
2020 | NYISO_A-F_2_NYISO_G-I | NYISO_A-F | NYISO_G-I | Internal | Winter | B20 | 935 | 4250 | 4250 | 49.19 | 53.33 | 0.01 | 4.13
2020 | NYISO_A-F_2_PJM_ROM | NYISO_A-F | PJM_ROM | Internal | Shoulder | B11 | 25 | 1000 | 1000 | 47.38 | 62.81 | 8 | 7.42
2020 | NYISO_A-F_2_PJM_ROM | NYISO_A-F | PJM_ROM | Internal | Shoulder | B12 | 200 | 1000 | 0 | 46.8 | 53.13 | 8 | 0
2020 | NYISO_A-F_2_PJM_ROM | NYISO_A-F | PJM_ROM | Internal | Shoulder | B13 | 600 | 1000 | 0 | 46.8 | 50.25 | 8 | 0
2020 | NYISO_A-F_2_PJM_ROM | NYISO_A-F | PJM_ROM | Internal | Shoulder | B14 | 900 | 1000 | 0 | 45.55 | 47.63 | 8 | 0
2020 | NYISO_A-F_2_PJM_ROM | NYISO_A-F | PJM_ROM | Internal | Shoulder | B15 | 1203 | 1000 | 0 | 45.55 | 45.33 | 8 | 0
2020 | NYISO_A-F_2_PJM_ROM | NYISO_A-F | PJM_ROM | Internal | Summer | B1 | 10 | 1000 | 1000 | 61.32 | 79.65 | 8 | 10.32
2020 | NYISO_A-F_2_PJM_ROM | NYISO_A-F | PJM_ROM | Internal | Summer | B2 | 25 | 1000 | 1000 | 61.32 | 75.34 | 8 | 6.02
2020 | NYISO_A-F_2_PJM_ROM | NYISO_A-F | PJM_ROM | Internal | Summer | B3 | 75 | 1000 | 1000 | 60.71 | 74.01 | 8 | 5.3
2020 | NYISO_A-F_2_PJM_ROM | NYISO_A-F | PJM_ROM | Internal | Summer | B4 | 100 | 1000 | 1000 | 53.39 | 67.6 | 8 | 6.2
2020 | NYISO_A-F_2_PJM_ROM | NYISO_A-F | PJM_ROM | Internal | Summer | B5 | 200 | 1000 | 1000 | 49.96 | 63.11 | 8 | 5.16
2020 | NYISO_A-F_2_PJM_ROM | NYISO_A-F | PJM_ROM | Internal | Summer | B6 | 300 | 1000 | 276.28 | 49.7 | 57.7 | 8 | 0
2020 | NYISO_A-F_2_PJM_ROM | NYISO_A-F | PJM_ROM | Internal | Summer | B7 | 400 | 1000 | 0 | 45.54 | 49.38 | 8 | 0
2020 | NYISO_A-F_2_PJM_ROM | NYISO_A-F | PJM_ROM | Internal | Summer | B8 | 500 | 1000 | 0 | 44.5 | 46.11 | 8 | 0
2020 | NYISO_A-F_2_PJM_ROM | NYISO_A-F | PJM_ROM | Internal | Summer | B9 | 800 | 1000 | 0 | 44.21 | 45.42 | 8 | 0
2020 | NYISO_A-F_2_PJM_ROM | NYISO_A-F | PJM_ROM | Internal | Summer | B10 | 1262 | 1000 | 0 | 44.21 | 43.89 | 8 | 0
2020 | NYISO_A-F_2_PJM_ROM | NYISO_A-F | PJM_ROM | Internal | Winter | B16 | 25 | 1000 | 1000 | 52.68 | 69.15 | 8 | 8.47
2020 | NYISO_A-F_2_PJM_ROM | NYISO_A-F | PJM_ROM | Internal | Winter | B17 | 100 | 1000 | 1000 | 50.31 | 59.3 | 8 | 0.99
2020 | NYISO_A-F_2_PJM_ROM | NYISO_A-F | PJM_ROM | Internal | Winter | B18 | 400 | 1000 | 0 | 49.19 | 52.69 | 8 | 0
2020 | NYISO_A-F_2_PJM_ROM | NYISO_A-F | PJM_ROM | Internal | Winter | B19 | 700 | 1000 | 0 | 49.19 | 50.8 | 8 | 0
2020 | NYISO_A-F_2_PJM_ROM | NYISO_A-F | PJM_ROM | Internal | Winter | B20 | 935 | 1000 | 0 | 49.19 | 47.32 | 8 | 0
2020 | NYISO_G-I_2_NYISO_A-F | NYISO_G-I | NYISO_A-F | Internal | Shoulder | B11 | 25 | 1999 | 0 | 63.12 | 47.38 | 0.01 | 0
2020 | NYISO_G-I_2_NYISO_A-F | NYISO_G-I | NYISO_A-F | Internal | Shoulder | B12 | 200 | 1999 | 0 | 47.38 | 46.8 | 0.01 | 0
2020 | NYISO_G-I_2_NYISO_A-F | NYISO_G-I | NYISO_A-F | Internal | Shoulder | B13 | 600 | 1999 | 0 | 47.37 | 46.8 | 0.01 | 0
2020 | NYISO_G-I_2_NYISO_A-F | NYISO_G-I | NYISO_A-F | Internal | Shoulder | B14 | 900 | 1999 | 0 | 47.37 | 45.55 | 0.01 | 0
2020 | NYISO_G-I_2_NYISO_A-F | NYISO_G-I | NYISO_A-F | Internal | Shoulder | B15 | 1203 | 1999 | 0 | 45.56 | 45.55 | 0.01 | 0
2020 | NYISO_G-I_2_NYISO_A-F | NYISO_G-I | NYISO_A-F | Internal | Summer | B1 | 10 | 1999 | 0 | 92.91 | 61.32 | 0.01 | 0
2020 | NYISO_G-I_2_NYISO_A-F | NYISO_G-I | NYISO_A-F | Internal | Summer | B2 | 25 | 1999 | 0 | 71.66 | 61.32 | 0.01 | 0
2020 | NYISO_G-I_2_NYISO_A-F | NYISO_G-I | NYISO_A-F | Internal | Summer | B3 | 75 | 1999 | 0 | 62.43 | 60.71 | 0.01 | 0
2020 | NYISO_G-I_2_NYISO_A-F | NYISO_G-I | NYISO_A-F | Internal | Summer | B4 | 100 | 1999 | 0 | 58.87 | 53.39 | 0.01 | 0
2020 | NYISO_G-I_2_NYISO_A-F | NYISO_G-I | NYISO_A-F | Internal | Summer | B5 | 200 | 1999 | 0 | 58.87 | 49.96 | 0.01 | 0
2020 | NYISO_G-I_2_NYISO_A-F | NYISO_G-I | NYISO_A-F | Internal | Summer | B6 | 300 | 1999 | 0 | 58.87 | 49.7 | 0.01 | 0
2020 | NYISO_G-I_2_NYISO_A-F | NYISO_G-I | NYISO_A-F | Internal | Summer | B7 | 400 | 1999 | 0 | 55.37 | 45.54 | 0.01 | 0
2020 | NYISO_G-I_2_NYISO_A-F | NYISO_G-I | NYISO_A-F | Internal | Summer | B8 | 500 | 1999 | 0 | 44.51 | 44.5 | 0.01 | 0
2020 | NYISO_G-I_2_NYISO_A-F | NYISO_G-I | NYISO_A-F | Internal | Summer | B9 | 800 | 1999 | 0 | 44.22 | 44.21 | 0.01 | 0
2020 | NYISO_G-I_2_NYISO_A-F | NYISO_G-I | NYISO_A-F | Internal | Summer | B10 | 1262 | 1999 | 0 | 44.22 | 44.21 | 0.01 | 0
2020 | NYISO_G-I_2_NYISO_A-F | NYISO_G-I | NYISO_A-F | Internal | Winter | B16 | 25 | 1999 | 0 | 75.13 | 52.68 | 0.01 | 0
2020 | NYISO_G-I_2_NYISO_A-F | NYISO_G-I | NYISO_A-F | Internal | Winter | B17 | 100 | 1999 | 0 | 58.51 | 50.31 | 0.01 | 0
2020 | NYISO_G-I_2_NYISO_A-F | NYISO_G-I | NYISO_A-F | Internal | Winter | B18 | 400 | 1999 | 0 | 58.51 | 49.19 | 0.01 | 0
2020 | NYISO_G-I_2_NYISO_A-F | NYISO_G-I | NYISO_A-F | Internal | Winter | B19 | 700 | 1999 | 0 | 56.8 | 49.19 | 0.01 | 0
2020 | NYISO_G-I_2_NYISO_A-F | NYISO_G-I | NYISO_A-F | Internal | Winter | B20 | 935 | 1999 | 0 | 53.33 | 49.19 | 0.01 | 0
2020 | NYISO_G-I_2_NYISO_J-K | NYISO_G-I | NYISO_J-K | Internal | Shoulder | B11 | 25 | 6130 | 4879.76 | 63.12 | 63.13 | 0.01 | 0
2020 | NYISO_G-I_2_NYISO_J-K | NYISO_G-I | NYISO_J-K | Internal | Shoulder | B12 | 200 | 6130 | 4633.71 | 47.38 | 47.4 | 0.01 | 0
2020 | NYISO_G-I_2_NYISO_J-K | NYISO_G-I | NYISO_J-K | Internal | Shoulder | B13 | 600 | 6130 | 4461.69 | 47.37 | 47.38 | 0.01 | 0
2020 | NYISO_G-I_2_NYISO_J-K | NYISO_G-I | NYISO_J-K | Internal | Shoulder | B14 | 900 | 6130 | 4623.49 | 47.37 | 47.38 | 0.01 | 0
2020 | NYISO_G-I_2_NYISO_J-K | NYISO_G-I | NYISO_J-K | Internal | Shoulder | B15 | 1203 | 6130 | 3284.68 | 45.56 | 45.58 | 0.01 | 0
2020 | NYISO_G-I_2_NYISO_J-K | NYISO_G-I | NYISO_J-K | Internal | Summer | B1 | 10 | 6130 | 3939.31 | 92.91 | 92.92 | 0.01 | 0
2020 | NYISO_G-I_2_NYISO_J-K | NYISO_G-I | NYISO_J-K | Internal | Summer | B2 | 25 | 6130 | 4174.87 | 71.66 | 71.67 | 0.01 | 0
2020 | NYISO_G-I_2_NYISO_J-K | NYISO_G-I | NYISO_J-K | Internal | Summer | B3 | 75 | 6130 | 3126.49 | 62.43 | 62.44 | 0.01 | 0
2020 | NYISO_G-I_2_NYISO_J-K | NYISO_G-I | NYISO_J-K | Internal | Summer | B4 | 100 | 6130 | 3403.05 | 58.87 | 58.88 | 0.01 | 0
2020 | NYISO_G-I_2_NYISO_J-K | NYISO_G-I | NYISO_J-K | Internal | Summer | B5 | 200 | 6130 | 5045.41 | 58.87 | 58.88 | 0.01 | 0
2020 | NYISO_G-I_2_NYISO_J-K | NYISO_G-I | NYISO_J-K | Internal | Summer | B6 | 300 | 6130 | 5248.32 | 58.87 | 58.88 | 0.01 | 0
2020 | NYISO_G-I_2_NYISO_J-K | NYISO_G-I | NYISO_J-K | Internal | Summer | B7 | 400 | 6130 | 5517.91 | 55.37 | 55.38 | 0.01 | 0
2020 | NYISO_G-I_2_NYISO_J-K | NYISO_G-I | NYISO_J-K | Internal | Summer | B8 | 500 | 6130 | 5144.38 | 44.51 | 44.53 | 0.01 | 0
2020 | NYISO_G-I_2_NYISO_J-K | NYISO_G-I | NYISO_J-K | Internal | Summer | B9 | 800 | 6130 | 4750.98 | 44.22 | 44.23 | 0.01 | 0
2020 | NYISO_G-I_2_NYISO_J-K | NYISO_G-I | NYISO_J-K | Internal | Summer | B10 | 1262 | 6130 | 2900.13 | 44.22 | 44.23 | 0.01 | 0
2020 | NYISO_G-I_2_NYISO_J-K | NYISO_G-I | NYISO_J-K | Internal | Winter | B16 | 25 | 6130 | 5425.38 | 75.13 | 75.14 | 0.01 | 0
2020 | NYISO_G-I_2_NYISO_J-K | NYISO_G-I | NYISO_J-K | Internal | Winter | B17 | 100 | 6130 | 5558.93 | 58.51 | 58.52 | 0.01 | 0
2020 | NYISO_G-I_2_NYISO_J-K | NYISO_G-I | NYISO_J-K | Internal | Winter | B18 | 400 | 6130 | 5630.26 | 58.51 | 58.52 | 0.01 | 0
2020 | NYISO_G-I_2_NYISO_J-K | NYISO_G-I | NYISO_J-K | Internal | Winter | B19 | 700 | 6130 | 5793.14 | 56.8 | 56.81 | 0.01 | 0
2020 | NYISO_G-I_2_NYISO_J-K | NYISO_G-I | NYISO_J-K | Internal | Winter | B20 | 935 | 6130 | 5818.3 | 53.33 | 53.35 | 0.01 | 0
2020 | NYISO_G-I_2_PJM_E | NYISO_G-I | PJM_E | Internal | Shoulder | B11 | 25 | 1500 | 0 | 63.12 | 62.8 | 8 | 0
2020 | NYISO_G-I_2_PJM_E | NYISO_G-I | PJM_E | Internal | Shoulder | B12 | 200 | 1500 | 0 | 47.38 | 53.12 | 8 | 0
2020 | NYISO_G-I_2_PJM_E | NYISO_G-I | PJM_E | Internal | Shoulder | B13 | 600 | 1500 | 0 | 47.37 | 50.23 | 8 | 0
2020 | NYISO_G-I_2_PJM_E | NYISO_G-I | PJM_E | Internal | Shoulder | B14 | 900 | 1500 | 0 | 47.37 | 47.61 | 8 | 0
2020 | NYISO_G-I_2_PJM_E | NYISO_G-I | PJM_E | Internal | Shoulder | B15 | 1203 | 1500 | 0 | 45.56 | 45.32 | 8 | 0
2020 | NYISO_G-I_2_PJM_E | NYISO_G-I | PJM_E | Internal | Summer | B1 | 10 | 1500 | 0 | 92.91 | 79.66 | 8 | 0
2020 | NYISO_G-I_2_PJM_E | NYISO_G-I | PJM_E | Internal | Summer | B2 | 25 | 1500 | 0 | 71.66 | 75.35 | 8 | 0
2020 | NYISO_G-I_2_PJM_E | NYISO_G-I | PJM_E | Internal | Summer | B3 | 75 | 1500 | 1500 | 62.43 | 74 | 8 | 3.58
2020 | NYISO_G-I_2_PJM_E | NYISO_G-I | PJM_E | Internal | Summer | B4 | 100 | 1500 | 1500 | 58.87 | 67.58 | 8 | 0.72
2020 | NYISO_G-I_2_PJM_E | NYISO_G-I | PJM_E | Internal | Summer | B5 | 200 | 1500 | 0 | 58.87 | 63.1 | 8 | 0
2020 | NYISO_G-I_2_PJM_E | NYISO_G-I | PJM_E | Internal | Summer | B6 | 300 | 1500 | 0 | 58.87 | 57.69 | 8 | 0
2020 | NYISO_G-I_2_PJM_E | NYISO_G-I | PJM_E | Internal | Summer | B7 | 400 | 1500 | 0 | 55.37 | 49.37 | 8 | 0
2020 | NYISO_G-I_2_PJM_E | NYISO_G-I | PJM_E | Internal | Summer | B8 | 500 | 1500 | 0 | 44.51 | 46.1 | 8 | 0
2020 | NYISO_G-I_2_PJM_E | NYISO_G-I | PJM_E | Internal | Summer | B9 | 800 | 1500 | 0 | 44.22 | 45.41 | 8 | 0
2020 | NYISO_G-I_2_PJM_E | NYISO_G-I | PJM_E | Internal | Summer | B10 | 1262 | 1500 | 0 | 44.22 | 43.88 | 8 | 0
2020 | NYISO_G-I_2_PJM_E | NYISO_G-I | PJM_E | Internal | Winter | B16 | 25 | 1500 | 0 | 75.13 | 69.14 | 8 | 0
2020 | NYISO_G-I_2_PJM_E | NYISO_G-I | PJM_E | Internal | Winter | B17 | 100 | 1500 | 0 | 58.51 | 59.29 | 8 | 0
2020 | NYISO_G-I_2_PJM_E | NYISO_G-I | PJM_E | Internal | Winter | B18 | 400 | 1500 | 0 | 58.51 | 52.7 | 8 | 0
2020 | NYISO_G-I_2_PJM_E | NYISO_G-I | PJM_E | Internal | Winter | B19 | 700 | 1500 | 0 | 56.8 | 50.81 | 8 | 0
2020 | NYISO_G-I_2_PJM_E | NYISO_G-I | PJM_E | Internal | Winter | B20 | 935 | 1500 | 0 | 53.33 | 47.33 | 8 | 0
2020 | NYISO_J-K_2_NYISO_G-I | NYISO_J-K | NYISO_G-I | Internal | Shoulder | B11 | 25 | 1999 | 0.02 | 63.13 | 63.12 | 0.01 | 0
2020 | NYISO_J-K_2_NYISO_G-I | NYISO_J-K | NYISO_G-I | Internal | Shoulder | B12 | 200 | 1999 | 0 | 47.4 | 47.38 | 0.01 | 0
2020 | NYISO_J-K_2_NYISO_G-I | NYISO_J-K | NYISO_G-I | Internal | Shoulder | B13 | 600 | 1999 | 0 | 47.38 | 47.37 | 0.01 | 0
2020 | NYISO_J-K_2_NYISO_G-I | NYISO_J-K | NYISO_G-I | Internal | Shoulder | B14 | 900 | 1999 | 0 | 47.38 | 47.37 | 0.01 | 0
2020 | NYISO_J-K_2_NYISO_G-I | NYISO_J-K | NYISO_G-I | Internal | Shoulder | B15 | 1203 | 1999 | 0 | 45.58 | 45.56 | 0.01 | 0
2020 | NYISO_J-K_2_NYISO_G-I | NYISO_J-K | NYISO_G-I | Internal | Summer | B1 | 10 | 1999 | 0.05 | 92.92 | 92.91 | 0.01 | 0
2020 | NYISO_J-K_2_NYISO_G-I | NYISO_J-K | NYISO_G-I | Internal | Summer | B2 | 25 | 1999 | 0.02 | 71.67 | 71.66 | 0.01 | 0
2020 | NYISO_J-K_2_NYISO_G-I | NYISO_J-K | NYISO_G-I | Internal | Summer | B3 | 75 | 1999 | 0 | 62.44 | 62.43 | 0.01 | 0
2020 | NYISO_J-K_2_NYISO_G-I | NYISO_J-K | NYISO_G-I | Internal | Summer | B4 | 100 | 1999 | 0 | 58.88 | 58.87 | 0.01 | 0
2020 | NYISO_J-K_2_NYISO_G-I | NYISO_J-K | NYISO_G-I | Internal | Summer | B5 | 200 | 1999 | 0 | 58.88 | 58.87 | 0.01 | 0
2020 | NYISO_J-K_2_NYISO_G-I | NYISO_J-K | NYISO_G-I | Internal | Summer | B6 | 300 | 1999 | 0 | 58.88 | 58.87 | 0.01 | 0
2020 | NYISO_J-K_2_NYISO_G-I | NYISO_J-K | NYISO_G-I | Internal | Summer | B7 | 400 | 1999 | 0 | 55.38 | 55.37 | 0.01 | 0
2020 | NYISO_J-K_2_NYISO_G-I | NYISO_J-K | NYISO_G-I | Internal | Summer | B8 | 500 | 1999 | 0 | 44.53 | 44.51 | 0.01 | 0
2020 | NYISO_J-K_2_NYISO_G-I | NYISO_J-K | NYISO_G-I | Internal | Summer | B9 | 800 | 1999 | 0 | 44.23 | 44.22 | 0.01 | 0
2020 | NYISO_J-K_2_NYISO_G-I | NYISO_J-K | NYISO_G-I | Internal | Summer | B10 | 1262 | 1999 | 0 | 44.23 | 44.22 | 0.01 | 0
2020 | NYISO_J-K_2_NYISO_G-I | NYISO_J-K | NYISO_G-I | Internal | Winter | B16 | 25 | 1999 | 0.02 | 75.14 | 75.13 | 0.01 | 0
2020 | NYISO_J-K_2_NYISO_G-I | NYISO_J-K | NYISO_G-I | Internal | Winter | B17 | 100 | 1999 | 0 | 58.52 | 58.51 | 0.01 | 0
2020 | NYISO_J-K_2_NYISO_G-I | NYISO_J-K | NYISO_G-I | Internal | Winter | B18 | 400 | 1999 | 0 | 58.52 | 58.51 | 0.01 | 0
2020 | NYISO_J-K_2_NYISO_G-I | NYISO_J-K | NYISO_G-I | Internal | Winter | B19 | 700 | 1999 | 0 | 56.81 | 56.8 | 0.01 | 0
2020 | NYISO_J-K_2_NYISO_G-I | NYISO_J-K | NYISO_G-I | Internal | Winter | B20 | 935 | 1999 | 0 | 53.35 | 53.33 | 0.01 | 0
2020 | NYISO_J-K_2_PJM_E | NYISO_J-K | PJM_E | Internal | Shoulder | B11 | 25 | 0.01 | 0 | 63.13 | 62.8 | 8 | 0.04
2020 | NYISO_J-K_2_PJM_E | NYISO_J-K | PJM_E | Internal | Shoulder | B12 | 200 | 0.01 | 0 | 47.4 | 53.12 | 8 | 0.01
2020 | NYISO_J-K_2_PJM_E | NYISO_J-K | PJM_E | Internal | Shoulder | B13 | 600 | 0.01 | 0 | 47.38 | 50.23 | 8 | 0
2020 | NYISO_J-K_2_PJM_E | NYISO_J-K | PJM_E | Internal | Shoulder | B14 | 900 | 0.01 | 0 | 47.38 | 47.61 | 8 | 0
2020 | NYISO_J-K_2_PJM_E | NYISO_J-K | PJM_E | Internal | Shoulder | B15 | 1203 | 0.01 | 0 | 45.58 | 45.32 | 8 | 0
2020 | NYISO_J-K_2_PJM_E | NYISO_J-K | PJM_E | Internal | Summer | B1 | 10 | 0.01 | 0 | 92.92 | 79.66 | 8 | 0.13
2020 | NYISO_J-K_2_PJM_E | NYISO_J-K | PJM_E | Internal | Summer | B2 | 25 | 0.01 | 0 | 71.67 | 75.35 | 8 | 0.05
2020 | NYISO_J-K_2_PJM_E | NYISO_J-K | PJM_E | Internal | Summer | B3 | 75 | 0.01 | 0 | 62.44 | 74 | 8 | 3.58
2020 | NYISO_J-K_2_PJM_E | NYISO_J-K | PJM_E | Internal | Summer | B4 | 100 | 0.01 | 0 | 58.88 | 67.58 | 8 | 0.72
2020 | NYISO_J-K_2_PJM_E | NYISO_J-K | PJM_E | Internal | Summer | B5 | 200 | 0.01 | 0 | 58.88 | 63.1 | 8 | 0.01
2020 | NYISO_J-K_2_PJM_E | NYISO_J-K | PJM_E | Internal | Summer | B6 | 300 | 0.01 | 0 | 58.88 | 57.69 | 8 | 0
2020 | NYISO_J-K_2_PJM_E | NYISO_J-K | PJM_E | Internal | Summer | B7 | 400 | 0.01 | 0 | 55.38 | 49.37 | 8 | 0
2020 | NYISO_J-K_2_PJM_E | NYISO_J-K | PJM_E | Internal | Summer | B8 | 500 | 0.01 | 0 | 44.53 | 46.1 | 8 | 0
2020 | NYISO_J-K_2_PJM_E | NYISO_J-K | PJM_E | Internal | Summer | B9 | 800 | 0.01 | 0 | 44.23 | 45.41 | 8 | 0
2020 | NYISO_J-K_2_PJM_E | NYISO_J-K | PJM_E | Internal | Summer | B10 | 1262 | 0.01 | 0 | 44.23 | 43.88 | 8 | 0
2020 | NYISO_J-K_2_PJM_E | NYISO_J-K | PJM_E | Internal | Winter | B16 | 25 | 0.01 | 0 | 75.14 | 69.14 | 8 | 0.04
2020 | NYISO_J-K_2_PJM_E | NYISO_J-K | PJM_E | Internal | Winter | B17 | 100 | 0.01 | 0 | 58.52 | 59.29 | 8 | 0.01
2020 | NYISO_J-K_2_PJM_E | NYISO_J-K | PJM_E | Internal | Winter | B18 | 400 | 0.01 | 0 | 58.52 | 52.7 | 8 | 0
2020 | NYISO_J-K_2_PJM_E | NYISO_J-K | PJM_E | Internal | Winter | B19 | 700 | 0.01 | 0 | 56.81 | 50.81 | 8 | 0
2020 | NYISO_J-K_2_PJM_E | NYISO_J-K | PJM_E | Internal | Winter | B20 | 935 | 0.01 | 0 | 53.35 | 47.33 | 8 | 0
2020 | PJM_E_2_NYISO_G-I | PJM_E | NYISO_G-I | Internal | Shoulder | B11 | 25 | 500 | 0 | 62.8 | 63.12 | 6 | 0
2020 | PJM_E_2_NYISO_G-I | PJM_E | NYISO_G-I | Internal | Shoulder | B12 | 200 | 500 | 0 | 53.12 | 47.38 | 6 | 0
2020 | PJM_E_2_NYISO_G-I | PJM_E | NYISO_G-I | Internal | Shoulder | B13 | 600 | 500 | 0 | 50.23 | 47.37 | 6 | 0
2020 | PJM_E_2_NYISO_G-I | PJM_E | NYISO_G-I | Internal | Shoulder | B14 | 900 | 500 | 0 | 47.61 | 47.37 | 6 | 0
2020 | PJM_E_2_NYISO_G-I | PJM_E | NYISO_G-I | Internal | Shoulder | B15 | 1203 | 500 | 0 | 45.32 | 45.56 | 6 | 0
2020 | PJM_E_2_NYISO_G-I | PJM_E | NYISO_G-I | Internal | Summer | B1 | 10 | 500 | 500 | 79.66 | 92.91 | 6 | 7.25
2020 | PJM_E_2_NYISO_G-I | PJM_E | NYISO_G-I | Internal | Summer | B2 | 25 | 500 | 0 | 75.35 | 71.66 | 6 | 0
2020 | PJM_E_2_NYISO_G-I | PJM_E | NYISO_G-I | Internal | Summer | B3 | 75 | 500 | 0 | 74 | 62.43 | 6 | 0
2020 | PJM_E_2_NYISO_G-I | PJM_E | NYISO_G-I | Internal | Summer | B4 | 100 | 500 | 0 | 67.58 | 58.87 | 6 | 0
2020 | PJM_E_2_NYISO_G-I | PJM_E | NYISO_G-I | Internal | Summer | B5 | 200 | 500 | 0 | 63.1 | 58.87 | 6 | 0
2020 | PJM_E_2_NYISO_G-I | PJM_E | NYISO_G-I | Internal | Summer | B6 | 300 | 500 | 0 | 57.69 | 58.87 | 6 | 0
2020 | PJM_E_2_NYISO_G-I | PJM_E | NYISO_G-I | Internal | Summer | B7 | 400 | 500 | 72.86 | 49.37 | 55.37 | 6 | 0
2020 | PJM_E_2_NYISO_G-I | PJM_E | NYISO_G-I | Internal | Summer | B8 | 500 | 500 | 0 | 46.1 | 44.51 | 6 | 0
2020 | PJM_E_2_NYISO_G-I | PJM_E | NYISO_G-I | Internal | Summer | B9 | 800 | 500 | 0 | 45.41 | 44.22 | 6 | 0
2020 | PJM_E_2_NYISO_G-I | PJM_E | NYISO_G-I | Internal | Summer | B10 | 1262 | 500 | 0 | 43.88 | 44.22 | 6 | 0
2020 | PJM_E_2_NYISO_G-I | PJM_E | NYISO_G-I | Internal | Winter | B16 | 25 | 500 | 0.04 | 69.14 | 75.13 | 6 | 0
2020 | PJM_E_2_NYISO_G-I | PJM_E | NYISO_G-I | Internal | Winter | B17 | 100 | 500 | 0 | 59.29 | 58.51 | 6 | 0
2020 | PJM_E_2_NYISO_G-I | PJM_E | NYISO_G-I | Internal | Winter | B18 | 400 | 500 | 0 | 52.7 | 58.51 | 6 | 0
2020 | PJM_E_2_NYISO_G-I | PJM_E | NYISO_G-I | Internal | Winter | B19 | 700 | 500 | 0 | 50.81 | 56.8 | 6 | 0
2020 | PJM_E_2_NYISO_G-I | PJM_E | NYISO_G-I | Internal | Winter | B20 | 935 | 500 | 192.53 | 47.33 | 53.33 | 6 | 0
2020 | PJM_E_2_NYISO_J-K | PJM_E | NYISO_J-K | Internal | Shoulder | B11 | 25 | 330 | 0 | 62.8 | 63.13 | 6 | 0
2020 | PJM_E_2_NYISO_J-K | PJM_E | NYISO_J-K | Internal | Shoulder | B12 | 200 | 330 | 0 | 53.12 | 47.4 | 6 | 0
2020 | PJM_E_2_NYISO_J-K | PJM_E | NYISO_J-K | Internal | Shoulder | B13 | 600 | 330 | 0 | 50.23 | 47.38 | 6 | 0
2020 | PJM_E_2_NYISO_J-K | PJM_E | NYISO_J-K | Internal | Shoulder | B14 | 900 | 330 | 0 | 47.61 | 47.38 | 6 | 0
2020 | PJM_E_2_NYISO_J-K | PJM_E | NYISO_J-K | Internal | Shoulder | B15 | 1203 | 330 | 0 | 45.32 | 45.58 | 6 | 0
2020 | PJM_E_2_NYISO_J-K | PJM_E | NYISO_J-K | Internal | Summer | B1 | 10 | 330 | 330 | 79.66 | 92.92 | 6 | 7.26
2020 | PJM_E_2_NYISO_J-K | PJM_E | NYISO_J-K | Internal | Summer | B2 | 25 | 330 | 0 | 75.35 | 71.67 | 6 | 0
2020 | PJM_E_2_NYISO_J-K | PJM_E | NYISO_J-K | Internal | Summer | B3 | 75 | 330 | 0 | 74 | 62.44 | 6 | 0
2020 | PJM_E_2_NYISO_J-K | PJM_E | NYISO_J-K | Internal | Summer | B4 | 100 | 330 | 0 | 67.58 | 58.88 | 6 | 0
2020 | PJM_E_2_NYISO_J-K | PJM_E | NYISO_J-K | Internal | Summer | B5 | 200 | 330 | 0 | 63.1 | 58.88 | 6 | 0
2020 | PJM_E_2_NYISO_J-K | PJM_E | NYISO_J-K | Internal | Summer | B6 | 300 | 330 | 0 | 57.69 | 58.88 | 6 | 0
2020 | PJM_E_2_NYISO_J-K | PJM_E | NYISO_J-K | Internal | Summer | B7 | 400 | 330 | 330 | 49.37 | 55.38 | 6 | 0.01
2020 | PJM_E_2_NYISO_J-K | PJM_E | NYISO_J-K | Internal | Summer | B8 | 500 | 330 | 0 | 46.1 | 44.53 | 6 | 0
2020 | PJM_E_2_NYISO_J-K | PJM_E | NYISO_J-K | Internal | Summer | B9 | 800 | 330 | 0 | 45.41 | 44.23 | 6 | 0
2020 | PJM_E_2_NYISO_J-K | PJM_E | NYISO_J-K | Internal | Summer | B10 | 1262 | 330 | 0 | 43.88 | 44.23 | 6 | 0
2020 | PJM_E_2_NYISO_J-K | PJM_E | NYISO_J-K | Internal | Winter | B16 | 25 | 330 | 180.01 | 69.14 | 75.14 | 6 | 0
2020 | PJM_E_2_NYISO_J-K | PJM_E | NYISO_J-K | Internal | Winter | B17 | 100 | 330 | 0 | 59.29 | 58.52 | 6 | 0
2020 | PJM_E_2_NYISO_J-K | PJM_E | NYISO_J-K | Internal | Winter | B18 | 400 | 330 | 0 | 52.7 | 58.52 | 6 | 0
2020 | PJM_E_2_NYISO_J-K | PJM_E | NYISO_J-K | Internal | Winter | B19 | 700 | 330 | 238.89 | 50.81 | 56.81 | 6 | 0
2020 | PJM_E_2_NYISO_J-K | PJM_E | NYISO_J-K | Internal | Winter | B20 | 935 | 330 | 330 | 47.33 | 53.35 | 6 | 0.01
2020 | PJM_E_2_PJM_ROM | PJM_E | PJM_ROM | Internal | Shoulder | B11 | 25 | 8000 | 2909.01 | 62.8 | 62.81 | 0.01 | 0
2020 | PJM_E_2_PJM_ROM | PJM_E | PJM_ROM | Internal | Shoulder | B12 | 200 | 8000 | 2615.2 | 53.12 | 53.13 | 0.01 | 0
2020 | PJM_E_2_PJM_ROM | PJM_E | PJM_ROM | Internal | Shoulder | B13 | 600 | 8000 | 706.4 | 50.23 | 50.25 | 0.01 | 0
2020 | PJM_E_2_PJM_ROM | PJM_E | PJM_ROM | Internal | Shoulder | B14 | 900 | 8000 | 1068.58 | 47.61 | 47.63 | 0.01 | 0
2020 | PJM_E_2_PJM_ROM | PJM_E | PJM_ROM | Internal | Shoulder | B15 | 1203 | 8000 | 61.92 | 45.32 | 45.33 | 0.01 | 0
2020 | PJM_E_2_PJM_ROM | PJM_E | PJM_ROM | Internal | Summer | B1 | 10 | 8000 | 0.05 | 79.66 | 79.65 | 0.01 | 0
2020 | PJM_E_2_PJM_ROM | PJM_E | PJM_ROM | Internal | Summer | B2 | 25 | 8000 | 0.02 | 75.35 | 75.34 | 0.01 | 0
2020 | PJM_E_2_PJM_ROM | PJM_E | PJM_ROM | Internal | Summer | B3 | 75 | 8000 | 3480.61 | 74 | 74.01 | 0.01 | 0
2020 | PJM_E_2_PJM_ROM | PJM_E | PJM_ROM | Internal | Summer | B4 | 100 | 8000 | 655.79 | 67.58 | 67.6 | 0.01 | 0
2020 | PJM_E_2_PJM_ROM | PJM_E | PJM_ROM | Internal | Summer | B5 | 200 | 8000 | 184.03 | 63.1 | 63.11 | 0.01 | 0
2020 | PJM_E_2_PJM_ROM | PJM_E | PJM_ROM | Internal | Summer | B6 | 300 | 8000 | 629.3 | 57.69 | 57.7 | 0.01 | 0
2020 | PJM_E_2_PJM_ROM | PJM_E | PJM_ROM | Internal | Summer | B7 | 400 | 8000 | 1776.38 | 49.37 | 49.38 | 0.01 | 0
2020 | PJM_E_2_PJM_ROM | PJM_E | PJM_ROM | Internal | Summer | B8 | 500 | 8000 | 853.57 | 46.1 | 46.11 | 0.01 | 0
2020 | PJM_E_2_PJM_ROM | PJM_E | PJM_ROM | Internal | Summer | B9 | 800 | 8000 | 1756.93 | 45.41 | 45.42 | 0.01 | 0
2020 | PJM_E_2_PJM_ROM | PJM_E | PJM_ROM | Internal | Summer | B10 | 1262 | 8000 | 727.64 | 43.88 | 43.89 | 0.01 | 0
2020 | PJM_E_2_PJM_ROM | PJM_E | PJM_ROM | Internal | Winter | B16 | 25 | 8000 | 536.47 | 69.14 | 69.15 | 0.01 | 0
2020 | PJM_E_2_PJM_ROM | PJM_E | PJM_ROM | Internal | Winter | B17 | 100 | 8000 | 511.34 | 59.29 | 59.3 | 0.01 | 0
2020 | PJM_E_2_PJM_ROM | PJM_E | PJM_ROM | Internal | Winter | B18 | 400 | 8000 | 0 | 52.7 | 52.69 | 0.01 | 0
2020 | PJM_E_2_PJM_ROM | PJM_E | PJM_ROM | Internal | Winter | B19 | 700 | 8000 | 0 | 50.81 | 50.8 | 0.01 | 0
2020 | PJM_E_2_PJM_ROM | PJM_E | PJM_ROM | Internal | Winter | B20 | 935 | 8000 | 0 | 47.33 | 47.32 | 0.01 | 0
2020 | PJM_ROR_2_MISO_IN | PJM_ROR | MISO_IN | Internal | Shoulder | B11 | 25 | 909 | 0 | 62.82 | 60.82 | 2 | 0
2020 | PJM_ROR_2_MISO_IN | PJM_ROR | MISO_IN | Internal | Shoulder | B12 | 200 | 909 | 0 | 53.12 | 51.12 | 2 | 0
2020 | PJM_ROR_2_MISO_IN | PJM_ROR | MISO_IN | Internal | Shoulder | B13 | 600 | 909 | 0 | 50.23 | 48.23 | 2 | 0
2020 | PJM_ROR_2_MISO_IN | PJM_ROR | MISO_IN | Internal | Shoulder | B14 | 900 | 909 | 0 | 47.61 | 45.61 | 2 | 0
2020 | PJM_ROR_2_MISO_IN | PJM_ROR | MISO_IN | Internal | Shoulder | B15 | 1203 | 909 | 0 | 45.32 | 43.32 | 2 | 0
2020 | PJM_ROR_2_MISO_IN | PJM_ROR | MISO_IN | Internal | Summer | B1 | 10 | 909 | 0 | 79.64 | 76.71 | 2 | 0
2020 | PJM_ROR_2_MISO_IN | PJM_ROR | MISO_IN | Internal | Summer | B2 | 25 | 909 | 0 | 75.33 | 73.33 | 2 | 0
2020 | PJM_ROR_2_MISO_IN | PJM_ROR | MISO_IN | Internal | Summer | B3 | 75 | 909 | 0 | 74.03 | 72 | 2 | 0
2020 | PJM_ROR_2_MISO_IN | PJM_ROR | MISO_IN | Internal | Summer | B4 | 100 | 909 | 0 | 67.61 | 65.6 | 2 | 0
2020 | PJM_ROR_2_MISO_IN | PJM_ROR | MISO_IN | Internal | Summer | B5 | 200 | 909 | 0 | 63.1 | 61.09 | 2 | 0
2020 | PJM_ROR_2_MISO_IN | PJM_ROR | MISO_IN | Internal | Summer | B6 | 300 | 909 | 0 | 57.69 | 48.12 | 2 | 0
2020 | PJM_ROR_2_MISO_IN | PJM_ROR | MISO_IN | Internal | Summer | B7 | 400 | 909 | 0 | 49.37 | 46.75 | 2 | 0
2020 | PJM_ROR_2_MISO_IN | PJM_ROR | MISO_IN | Internal | Summer | B8 | 500 | 909 | 0 | 46.1 | 44.1 | 2 | 0
2020 | PJM_ROR_2_MISO_IN | PJM_ROR | MISO_IN | Internal | Summer | B9 | 800 | 909 | 0 | 45.41 | 43.39 | 2 | 0
2020 | PJM_ROR_2_MISO_IN | PJM_ROR | MISO_IN | Internal | Summer | B10 | 1262 | 909 | 0 | 43.88 | 41.87 | 2 | 0
2020 | PJM_ROR_2_MISO_IN | PJM_ROR | MISO_IN | Internal | Winter | B16 | 25 | 909 | 0 | 69.14 | 63.08 | 2 | 0
2020 | PJM_ROR_2_MISO_IN | PJM_ROR | MISO_IN | Internal | Winter | B17 | 100 | 909 | 0 | 59.29 | 57.28 | 2 | 0
2020 | PJM_ROR_2_MISO_IN | PJM_ROR | MISO_IN | Internal | Winter | B18 | 400 | 909 | 0 | 52.68 | 50.47 | 2 | 0
2020 | PJM_ROR_2_MISO_IN | PJM_ROR | MISO_IN | Internal | Winter | B19 | 700 | 909 | 0 | 50.79 | 48.11 | 2 | 0
2020 | PJM_ROR_2_MISO_IN | PJM_ROR | MISO_IN | Internal | Winter | B20 | 935 | 909 | 0 | 47.31 | 45.3 | 2 | 0
2020 | PJM_ROR_2_MISO_MI | PJM_ROR | MISO_MI | Internal | Shoulder | B11 | 25 | 1305 | 0 | 62.82 | 60.83 | 2 | 0
2020 | PJM_ROR_2_MISO_MI | PJM_ROR | MISO_MI | Internal | Shoulder | B12 | 200 | 1305 | 0 | 53.12 | 51.13 | 2 | 0
2020 | PJM_ROR_2_MISO_MI | PJM_ROR | MISO_MI | Internal | Shoulder | B13 | 600 | 1305 | 0 | 50.23 | 48.25 | 2 | 0
2020 | PJM_ROR_2_MISO_MI | PJM_ROR | MISO_MI | Internal | Shoulder | B14 | 900 | 1305 | 0 | 47.61 | 45.63 | 2 | 0
2020 | PJM_ROR_2_MISO_MI | PJM_ROR | MISO_MI | Internal | Shoulder | B15 | 1203 | 1305 | 0 | 45.32 | 44.97 | 2 | 0
2020 | PJM_ROR_2_MISO_MI | PJM_ROR | MISO_MI | Internal | Summer | B1 | 10 | 1305 | 0 | 79.64 | 76.72 | 2 | 0
2020 | PJM_ROR_2_MISO_MI | PJM_ROR | MISO_MI | Internal | Summer | B2 | 25 | 1305 | 0 | 75.33 | 73.34 | 2 | 0
2020 | PJM_ROR_2_MISO_MI | PJM_ROR | MISO_MI | Internal | Summer | B3 | 75 | 1305 | 0 | 74.03 | 72.01 | 2 | 0
2020 | PJM_ROR_2_MISO_MI | PJM_ROR | MISO_MI | Internal | Summer | B4 | 100 | 1305 | 0 | 67.61 | 65.61 | 2 | 0
2020 | PJM_ROR_2_MISO_MI | PJM_ROR | MISO_MI | Internal | Summer | B5 | 200 | 1305 | 0 | 63.1 | 61.1 | 2 | 0
2020 | PJM_ROR_2_MISO_MI | PJM_ROR | MISO_MI | Internal | Summer | B6 | 300 | 1305 | 0 | 57.69 | 54.19 | 2 | 0
2020 | PJM_ROR_2_MISO_MI | PJM_ROR | MISO_MI | Internal | Summer | B7 | 400 | 1305 | 0 | 49.37 | 47.37 | 2 | 0
2020 | PJM_ROR_2_MISO_MI | PJM_ROR | MISO_MI | Internal | Summer | B8 | 500 | 1305 | 0 | 46.1 | 44.11 | 2 | 0
2020 | PJM_ROR_2_MISO_MI | PJM_ROR | MISO_MI | Internal | Summer | B9 | 800 | 1305 | 0 | 45.41 | 44.08 | 2 | 0
2020 | PJM_ROR_2_MISO_MI | PJM_ROR | MISO_MI | Internal | Summer | B10 | 1262 | 1305 | 0 | 43.88 | 44.08 | 2 | 0
2020 | PJM_ROR_2_MISO_MI | PJM_ROR | MISO_MI | Internal | Winter | B16 | 25 | 1305 | 0 | 69.14 | 63.09 | 2 | 0
2020 | PJM_ROR_2_MISO_MI | PJM_ROR | MISO_MI | Internal | Winter | B17 | 100 | 1305 | 0 | 59.29 | 57.29 | 2 | 0
2020 | PJM_ROR_2_MISO_MI | PJM_ROR | MISO_MI | Internal | Winter | B18 | 400 | 1305 | 0 | 52.68 | 50.49 | 2 | 0
2020 | PJM_ROR_2_MISO_MI | PJM_ROR | MISO_MI | Internal | Winter | B19 | 700 | 1305 | 0 | 50.79 | 48.68 | 2 | 0
2020 | PJM_ROR_2_MISO_MI | PJM_ROR | MISO_MI | Internal | Winter | B20 | 935 | 1305 | 0 | 47.31 | 45.54 | 2 | 0
2020 | PJM_ROR_2_MISO_MO-IL | PJM_ROR | MISO_MO-IL | Internal | Shoulder | B11 | 25 | 1111 | 89.78 | 62.82 | 64.82 | 2 | 0
2020 | PJM_ROR_2_MISO_MO-IL | PJM_ROR | MISO_MO-IL | Internal | Shoulder | B12 | 200 | 1111 | 0 | 53.12 | 51.13 | 2 | 0
2020 | PJM_ROR_2_MISO_MO-IL | PJM_ROR | MISO_MO-IL | Internal | Shoulder | B13 | 600 | 1111 | 0 | 50.23 | 48.25 | 2 | 0
2020 | PJM_ROR_2_MISO_MO-IL | PJM_ROR | MISO_MO-IL | Internal | Shoulder | B14 | 900 | 1111 | 0 | 47.61 | 45.63 | 2 | 0
2020 | PJM_ROR_2_MISO_MO-IL | PJM_ROR | MISO_MO-IL | Internal | Shoulder | B15 | 1203 | 1111 | 0 | 45.32 | 43.33 | 2 | 0
2020 | PJM_ROR_2_MISO_MO-IL | PJM_ROR | MISO_MO-IL | Internal | Summer | B1 | 10 | 1111 | 0 | 79.64 | 77.64 | 2 | 0
2020 | PJM_ROR_2_MISO_MO-IL | PJM_ROR | MISO_MO-IL | Internal | Summer | B2 | 25 | 1111 | 0 | 75.33 | 74 | 2 | 0
2020 | PJM_ROR_2_MISO_MO-IL | PJM_ROR | MISO_MO-IL | Internal | Summer | B3 | 75 | 1111 | 0 | 74.03 | 74 | 2 | 0
2020 | PJM_ROR_2_MISO_MO-IL | PJM_ROR | MISO_MO-IL | Internal | Summer | B4 | 100 | 1111 | 954.08 | 67.61 | 69.61 | 2 | 0
2020 | PJM_ROR_2_MISO_MO-IL | PJM_ROR | MISO_MO-IL | Internal | Summer | B5 | 200 | 1111 | 492.42 | 63.1 | 65.1 | 2 | 0
2020 | PJM_ROR_2_MISO_MO-IL | PJM_ROR | MISO_MO-IL | Internal | Summer | B6 | 300 | 1111 | 690.14 | 57.69 | 59.69 | 2 | 0
2020 | PJM_ROR_2_MISO_MO-IL | PJM_ROR | MISO_MO-IL | Internal | Summer | B7 | 400 | 1111 | 0 | 49.37 | 51.34 | 2 | 0
2020 | PJM_ROR_2_MISO_MO-IL | PJM_ROR | MISO_MO-IL | Internal | Summer | B8 | 500 | 1111 | 0 | 46.1 | 44.68 | 2 | 0
2020 | PJM_ROR_2_MISO_MO-IL | PJM_ROR | MISO_MO-IL | Internal | Summer | B9 | 800 | 1111 | 0 | 45.41 | 43.41 | 2 | 0
2020 | PJM_ROR_2_MISO_MO-IL | PJM_ROR | MISO_MO-IL | Internal | Summer | B10 | 1262 | 1111 | 0 | 43.88 | 41.88 | 2 | 0
2020 | PJM_ROR_2_MISO_MO-IL | PJM_ROR | MISO_MO-IL | Internal | Winter | B16 | 25 | 1111 | 0 | 69.14 | 63.09 | 2 | 0
2020 | PJM_ROR_2_MISO_MO-IL | PJM_ROR | MISO_MO-IL | Internal | Winter | B17 | 100 | 1111 | 0 | 59.29 | 57.29 | 2 | 0
2020 | PJM_ROR_2_MISO_MO-IL | PJM_ROR | MISO_MO-IL | Internal | Winter | B18 | 400 | 1111 | 0 | 52.68 | 50.49 | 2 | 0
2020 | PJM_ROR_2_MISO_MO-IL | PJM_ROR | MISO_MO-IL | Internal | Winter | B19 | 700 | 1111 | 0 | 50.79 | 48.57 | 2 | 0
2020 | PJM_ROR_2_MISO_MO-IL | PJM_ROR | MISO_MO-IL | Internal | Winter | B20 | 935 | 1111 | 0 | 47.31 | 45.31 | 2 | 0
2020 | PJM_ROR_2_MISO_W | PJM_ROR | MISO_W | Internal | Shoulder | B11 | 25 | 709 | 398.25 | 62.82 | 64.82 | 2 | 0
2020 | PJM_ROR_2_MISO_W | PJM_ROR | MISO_W | Internal | Shoulder | B12 | 200 | 709 | 0 | 53.12 | 52.72 | 2 | 0
2020 | PJM_ROR_2_MISO_W | PJM_ROR | MISO_W | Internal | Shoulder | B13 | 600 | 709 | 199.46 | 50.23 | 52.23 | 2 | 0
2020 | PJM_ROR_2_MISO_W | PJM_ROR | MISO_W | Internal | Shoulder | B14 | 900 | 709 | 0 | 47.61 | 47.74 | 2 | 0
2020 | PJM_ROR_2_MISO_W | PJM_ROR | MISO_W | Internal | Shoulder | B15 | 1203 | 709 | 0 | 45.32 | 47.09 | 2 | 0
2020 | PJM_ROR_2_MISO_W | PJM_ROR | MISO_W | Internal | Summer | B1 | 10 | 709 | 0 | 79.64 | 77.65 | 2 | 0
2020 | PJM_ROR_2_MISO_W | PJM_ROR | MISO_W | Internal | Summer | B2 | 25 | 709 | 0 | 75.33 | 76.69 | 2 | 0
2020 | PJM_ROR_2_MISO_W | PJM_ROR | MISO_W | Internal | Summer | B3 | 75 | 709 | 709 | 74.03 | 76.69 | 2 | 0.66
2020 | PJM_ROR_2_MISO_W | PJM_ROR | MISO_W | Internal | Summer | B4 | 100 | 709 | 709 | 67.61 | 75.3 | 2 | 5.7
2020 | PJM_ROR_2_MISO_W | PJM_ROR | MISO_W | Internal | Summer | B5 | 200 | 709 | 709 | 63.1 | 73.02 | 2 | 7.92
2020 | PJM_ROR_2_MISO_W | PJM_ROR | MISO_W | Internal | Summer | B6 | 300 | 709 | 709 | 57.69 | 60.69 | 2 | 1
2020 | PJM_ROR_2_MISO_W | PJM_ROR | MISO_W | Internal | Summer | B7 | 400 | 709 | 709 | 49.37 | 52.34 | 2 | 0.97
2020 | PJM_ROR_2_MISO_W | PJM_ROR | MISO_W | Internal | Summer | B8 | 500 | 709 | 0 | 46.1 | 47.33 | 2 | 0
2020 | PJM_ROR_2_MISO_W | PJM_ROR | MISO_W | Internal | Summer | B9 | 800 | 709 | 0 | 45.41 | 45.75 | 2 | 0
2020 | PJM_ROR_2_MISO_W | PJM_ROR | MISO_W | Internal | Summer | B10 | 1262 | 709 | 0 | 43.88 | 42.9 | 2 | 0
2020 | PJM_ROR_2_MISO_W | PJM_ROR | MISO_W | Internal | Winter | B16 | 25 | 709 | 0 | 69.14 | 63.08 | 2 | 0
2020 | PJM_ROR_2_MISO_W | PJM_ROR | MISO_W | Internal | Winter | B17 | 100 | 709 | 0 | 59.29 | 57.28 | 2 | 0
2020 | PJM_ROR_2_MISO_W | PJM_ROR | MISO_W | Internal | Winter | B18 | 400 | 709 | 498.27 | 52.68 | 54.68 | 2 | 0
2020 | PJM_ROR_2_MISO_W | PJM_ROR | MISO_W | Internal | Winter | B19 | 700 | 709 | 0 | 50.79 | 51.39 | 2 | 0
2020 | PJM_ROR_2_MISO_W | PJM_ROR | MISO_W | Internal | Winter | B20 | 935 | 709 | 0 | 47.31 | 47.64 | 2 | 0
2020 | PJM_ROR_2_MISO_WUMS | PJM_ROR | MISO_WUMS | Internal | Shoulder | B11 | 25 | 1467 | 0 | 62.82 | 60.82 | 2 | 0
2020 | PJM_ROR_2_MISO_WUMS | PJM_ROR | MISO_WUMS | Internal | Shoulder | B12 | 200 | 1467 | 0 | 53.12 | 51.12 | 2 | 0
2020 | PJM_ROR_2_MISO_WUMS | PJM_ROR | MISO_WUMS | Internal | Shoulder | B13 | 600 | 1467 | 0 | 50.23 | 48.23 | 2 | 0
2020 | PJM_ROR_2_MISO_WUMS | PJM_ROR | MISO_WUMS | Internal | Shoulder | B14 | 900 | 1467 | 0 | 47.61 | 45.61 | 2 | 0
2020 | PJM_ROR_2_MISO_WUMS | PJM_ROR | MISO_WUMS | Internal | Shoulder | B15 | 1203 | 1467 | 0 | 45.32 | 43.32 | 2 | 0
2020 | PJM_ROR_2_MISO_WUMS | PJM_ROR | MISO_WUMS | Internal | Summer | B1 | 10 | 1467 | 0 | 79.64 | 76.68 | 2 | 0
2020 | PJM_ROR_2_MISO_WUMS | PJM_ROR | MISO_WUMS | Internal | Summer | B2 | 25 | 1467 | 0 | 75.33 | 73.33 | 2 | 0
2020 | PJM_ROR_2_MISO_WUMS | PJM_ROR | MISO_WUMS | Internal | Summer | B3 | 75 | 1467 | 0 | 74.03 | 72.03 | 2 | 0
2020 | PJM_ROR_2_MISO_WUMS | PJM_ROR | MISO_WUMS | Internal | Summer | B4 | 100 | 1467 | 0 | 67.61 | 61.74 | 2 | 0
2020 | PJM_ROR_2_MISO_WUMS | PJM_ROR | MISO_WUMS | Internal | Summer | B5 | 200 | 1467 | 0 | 63.1 | 54.4 | 2 | 0
2020 | PJM_ROR_2_MISO_WUMS | PJM_ROR | MISO_WUMS | Internal | Summer | B6 | 300 | 1467 | 0 | 57.69 | 52.98 | 2 | 0
2020 | PJM_ROR_2_MISO_WUMS | PJM_ROR | MISO_WUMS | Internal | Summer | B7 | 400 | 1467 | 0 | 49.37 | 47.37 | 2 | 0
2020 | PJM_ROR_2_MISO_WUMS | PJM_ROR | MISO_WUMS | Internal | Summer | B8 | 500 | 1467 | 0 | 46.1 | 43.69 | 2 | 0
2020 | PJM_ROR_2_MISO_WUMS | PJM_ROR | MISO_WUMS | Internal | Summer | B9 | 800 | 1467 | 0 | 45.41 | 43.69 | 2 | 0
2020 | PJM_ROR_2_MISO_WUMS | PJM_ROR | MISO_WUMS | Internal | Summer | B10 | 1262 | 1467 | 0 | 43.88 | 41.88 | 2 | 0
2020 | PJM_ROR_2_MISO_WUMS | PJM_ROR | MISO_WUMS | Internal | Winter | B16 | 25 | 1467 | 0 | 69.14 | 54.4 | 2 | 0
2020 | PJM_ROR_2_MISO_WUMS | PJM_ROR | MISO_WUMS | Internal | Winter | B17 | 100 | 1467 | 0 | 59.29 | 54.4 | 2 | 0
2020 | PJM_ROR_2_MISO_WUMS | PJM_ROR | MISO_WUMS | Internal | Winter | B18 | 400 | 1467 | 0 | 52.68 | 50.68 | 2 | 0
2020 | PJM_ROR_2_MISO_WUMS | PJM_ROR | MISO_WUMS | Internal | Winter | B19 | 700 | 1467 | 0 | 50.79 | 48.67 | 2 | 0
2020 | PJM_ROR_2_MISO_WUMS | PJM_ROR | MISO_WUMS | Internal | Winter | B20 | 935 | 1467 | 0 | 47.31 | 45.31 | 2 | 0
2020 | PJM_ROR_2_PJM_ROM | PJM_ROR | PJM_ROM | Internal | Shoulder | B11 | 25 | 8000 | 0.02 | 62.82 | 62.81 | 0.01 | 0
2020 | PJM_ROR_2_PJM_ROM | PJM_ROR | PJM_ROM | Internal | Shoulder | B12 | 200 | 8000 | 797.29 | 53.12 | 53.13 | 0.01 | 0
2020 | PJM_ROR_2_PJM_ROM | PJM_ROR | PJM_ROM | Internal | Shoulder | B13 | 600 | 8000 | 3361.87 | 50.23 | 50.25 | 0.01 | 0
2020 | PJM_ROR_2_PJM_ROM | PJM_ROR | PJM_ROM | Internal | Shoulder | B14 | 900 | 8000 | 2740.35 | 47.61 | 47.63 | 0.01 | 0
2020 | PJM_ROR_2_PJM_ROM | PJM_ROR | PJM_ROM | Internal | Shoulder | B15 | 1203 | 8000 | 5192.01 | 45.32 | 45.33 | 0.01 | 0
2020 | PJM_ROR_2_PJM_ROM | PJM_ROR | PJM_ROM | Internal | Summer | B1 | 10 | 8000 | 2993.54 | 79.64 | 79.65 | 0.01 | 0
2020 | PJM_ROR_2_PJM_ROM | PJM_ROR | PJM_ROM | Internal | Summer | B2 | 25 | 8000 | 2143.01 | 75.33 | 75.34 | 0.01 | 0
2020 | PJM_ROR_2_PJM_ROM | PJM_ROR | PJM_ROM | Internal | Summer | B3 | 75 | 8000 | 0 | 74.03 | 74.01 | 0.01 | 0
2020 | PJM_ROR_2_PJM_ROM | PJM_ROR | PJM_ROM | Internal | Summer | B4 | 100 | 8000 | 0 | 67.61 | 67.6 | 0.01 | 0
2020 | PJM_ROR_2_PJM_ROM | PJM_ROR | PJM_ROM | Internal | Summer | B5 | 200 | 8000 | 863.17 | 63.1 | 63.11 | 0.01 | 0
2020 | PJM_ROR_2_PJM_ROM | PJM_ROR | PJM_ROM | Internal | Summer | B6 | 300 | 8000 | 1541.95 | 57.69 | 57.7 | 0.01 | 0
2020 | PJM_ROR_2_PJM_ROM | PJM_ROR | PJM_ROM | Internal | Summer | B7 | 400 | 8000 | 1041.74 | 49.37 | 49.38 | 0.01 | 0
2020 | PJM_ROR_2_PJM_ROM | PJM_ROR | PJM_ROM | Internal | Summer | B8 | 500 | 8000 | 4820.69 | 46.1 | 46.11 | 0.01 | 0
2020 | PJM_ROR_2_PJM_ROM | PJM_ROR | PJM_ROM | Internal | Summer | B9 | 800 | 8000 | 2496.32 | 45.41 | 45.42 | 0.01 | 0
2020 | PJM_ROR_2_PJM_ROM | PJM_ROR | PJM_ROM | Internal | Summer | B10 | 1262 | 8000 | 3535.8 | 43.88 | 43.89 | 0.01 | 0
2020 | PJM_ROR_2_PJM_ROM | PJM_ROR | PJM_ROM | Internal | Winter | B16 | 25 | 8000 | 618.52 | 69.14 | 69.15 | 0.01 | 0
2020 | PJM_ROR_2_PJM_ROM | PJM_ROR | PJM_ROM | Internal | Winter | B17 | 100 | 8000 | 1367.51 | 59.29 | 59.3 | 0.01 | 0
2020 | PJM_ROR_2_PJM_ROM | PJM_ROR | PJM_ROM | Internal | Winter | B18 | 400 | 8000 | 4096.27 | 52.68 | 52.69 | 0.01 | 0
2020 | PJM_ROR_2_PJM_ROM | PJM_ROR | PJM_ROM | Internal | Winter | B19 | 700 | 8000 | 7701.53 | 50.79 | 50.8 | 0.01 | 0
2020 | PJM_ROR_2_PJM_ROM | PJM_ROR | PJM_ROM | Internal | Winter | B20 | 935 | 8000 | 7139.57 | 47.31 | 47.32 | 0.01 | 0
2020 | PJM_ROR_2_TVA_Transmission | PJM_ROR | TVA_Transmission | Internal | Shoulder | B11 | 25 | 2500 | 1401.98 | 62.82 | 68.82 | 6 | 0
2020 | PJM_ROR_2_TVA_Transmission | PJM_ROR | TVA_Transmission | Internal | Shoulder | B12 | 200 | 2500 | 0 | 53.12 | 54.93 | 6 | 0
2020 | PJM_ROR_2_TVA_Transmission | PJM_ROR | TVA_Transmission | Internal | Shoulder | B13 | 600 | 2500 | 0 | 50.23 | 51.21 | 6 | 0
2020 | PJM_ROR_2_TVA_Transmission | PJM_ROR | TVA_Transmission | Internal | Shoulder | B14 | 900 | 2500 | 0 | 47.61 | 49.81 | 6 | 0
2020 | PJM_ROR_2_TVA_Transmission | PJM_ROR | TVA_Transmission | Internal | Shoulder | B15 | 1203 | 2500 | 0 | 45.32 | 48.4 | 6 | 0
2020 | PJM_ROR_2_TVA_Transmission | PJM_ROR | TVA_Transmission | Internal | Summer | B1 | 10 | 2500 | 1649.9 | 79.64 | 85.64 | 6 | 0
2020 | PJM_ROR_2_TVA_Transmission | PJM_ROR | TVA_Transmission | Internal | Summer | B2 | 25 | 2500 | 1824.56 | 75.33 | 81.33 | 6 | 0
2020 | PJM_ROR_2_TVA_Transmission | PJM_ROR | TVA_Transmission | Internal | Summer | B3 | 75 | 2500 | 158.53 | 74.03 | 80.03 | 6 | 0
2020 | PJM_ROR_2_TVA_Transmission | PJM_ROR | TVA_Transmission | Internal | Summer | B4 | 100 | 2500 | 570.69 | 67.61 | 73.61 | 6 | 0
2020 | PJM_ROR_2_TVA_Transmission | PJM_ROR | TVA_Transmission | Internal | Summer | B5 | 200 | 2500 | 920.49 | 63.1 | 69.1 | 6 | 0
2020 | PJM_ROR_2_TVA_Transmission | PJM_ROR | TVA_Transmission | Internal | Summer | B6 | 300 | 2500 | 0 | 57.69 | 62.41 | 6 | 0
2020 | PJM_ROR_2_TVA_Transmission | PJM_ROR | TVA_Transmission | Internal | Summer | B7 | 400 | 2500 | 2500 | 49.37 | 56.56 | 6 | 1.19
2020 | PJM_ROR_2_TVA_Transmission | PJM_ROR | TVA_Transmission | Internal | Summer | B8 | 500 | 2500 | 0 | 46.1 | 51.04 | 6 | 0
2020 | PJM_ROR_2_TVA_Transmission | PJM_ROR | TVA_Transmission | Internal | Summer | B9 | 800 | 2500 | 0 | 45.41 | 48.54 | 6 | 0
2020 | PJM_ROR_2_TVA_Transmission | PJM_ROR | TVA_Transmission | Internal | Summer | B10 | 1262 | 2500 | 0 | 43.88 | 46.83 | 6 | 0
2020 | PJM_ROR_2_TVA_Transmission | PJM_ROR | TVA_Transmission | Internal | Winter | B16 | 25 | 2500 | 0 | 69.14 | 71.09 | 6 | 0
2020 | PJM_ROR_2_TVA_Transmission | PJM_ROR | TVA_Transmission | Internal | Winter | B17 | 100 | 2500 | 0 | 59.29 | 59.42 | 6 | 0
2020 | PJM_ROR_2_TVA_Transmission | PJM_ROR | TVA_Transmission | Internal | Winter | B18 | 400 | 2500 | 0 | 52.68 | 54.36 | 6 | 0
2020 | PJM_ROR_2_TVA_Transmission | PJM_ROR | TVA_Transmission | Internal | Winter | B19 | 700 | 2500 | 0 | 50.79 | 52.25 | 6 | 0
2020 | PJM_ROR_2_TVA_Transmission | PJM_ROR | TVA_Transmission | Internal | Winter | B20 | 935 | 2500 | 0 | 47.31 | 50.5 | 6 | 0
2020 | PJM_ROR_2_VACAR | PJM_ROR | VACAR | Internal | Shoulder | B11 | 25 | 3000 | 3000 | 62.82 | 70.8 | 6 | 1.98
2020 | PJM_ROR_2_VACAR | PJM_ROR | VACAR | Internal | Shoulder | B12 | 200 | 3000 | 0 | 53.12 | 58.89 | 6 | 0
2020 | PJM_ROR_2_VACAR | PJM_ROR | VACAR | Internal | Shoulder | B13 | 600 | 3000 | 147.18 | 50.23 | 56.23 | 6 | 0
2020 | PJM_ROR_2_VACAR | PJM_ROR | VACAR | Internal | Shoulder | B14 | 900 | 3000 | 2568.33 | 47.61 | 53.61 | 6 | 0
2020 | PJM_ROR_2_VACAR | PJM_ROR | VACAR | Internal | Shoulder | B15 | 1203 | 3000 | 114.61 | 45.32 | 51.32 | 6 | 0
2020 | PJM_ROR_2_VACAR | PJM_ROR | VACAR | Internal | Summer | B1 | 10 | 3000 | 2999.99 | 79.64 | 85.88 | 6 | 0.24
2020 | PJM_ROR_2_VACAR | PJM_ROR | VACAR | Internal | Summer | B2 | 25 | 3000 | 3000 | 75.33 | 85.88 | 6 | 4.55
2020 | PJM_ROR_2_VACAR | PJM_ROR | VACAR | Internal | Summer | B3 | 75 | 3000 | 3000 | 74.03 | 85.88 | 6 | 5.85
2020 | PJM_ROR_2_VACAR | PJM_ROR | VACAR | Internal | Summer | B4 | 100 | 3000 | 3000 | 67.61 | 75.61 | 6 | 2
2020 | PJM_ROR_2_VACAR | PJM_ROR | VACAR | Internal | Summer | B5 | 200 | 3000 | 3000 | 63.1 | 71.1 | 6 | 2
2020 | PJM_ROR_2_VACAR | PJM_ROR | VACAR | Internal | Summer | B6 | 300 | 3000 | 2256.4 | 57.69 | 63.69 | 6 | 0
2020 | PJM_ROR_2_VACAR | PJM_ROR | VACAR | Internal | Summer | B7 | 400 | 3000 | 3000 | 49.37 | 58.56 | 6 | 3.19
2020 | PJM_ROR_2_VACAR | PJM_ROR | VACAR | Internal | Summer | B8 | 500 | 3000 | 3000 | 46.1 | 53.22 | 6 | 1.13
2020 | PJM_ROR_2_VACAR | PJM_ROR | VACAR | Internal | Summer | B9 | 800 | 3000 | 3000 | 45.41 | 51.73 | 6 | 0.33
2020 | PJM_ROR_2_VACAR | PJM_ROR | VACAR | Internal | Summer | B10 | 1262 | 3000 | 0 | 43.88 | 47.54 | 6 | 0
2020 | PJM_ROR_2_VACAR | PJM_ROR | VACAR | Internal | Winter | B16 | 25 | 3000 | 2821.39 | 69.14 | 75.14 | 6 | 0
2020 | PJM_ROR_2_VACAR | PJM_ROR | VACAR | Internal | Winter | B17 | 100 | 3000 | 597.01 | 59.29 | 65.29 | 6 | 0
2020 | PJM_ROR_2_VACAR | PJM_ROR | VACAR | Internal | Winter | B18 | 400 | 3000 | 0 | 52.68 | 58 | 6 | 0
2020 | PJM_ROR_2_VACAR | PJM_ROR | VACAR | Internal | Winter | B19 | 700 | 3000 | 881.74 | 50.79 | 56.79 | 6 | 0
2020 | PJM_ROR_2_VACAR | PJM_ROR | VACAR | Internal | Winter | B20 | 935 | 3000 | 0 | 47.31 | 53.22 | 6 | 0
2020 | PJM_ROM_2_NYISO_A-F | PJM_ROM | NYISO_A-F | Internal | Shoulder | B11 | 25 | 2000 | 0 | 62.81 | 47.38 | 6 | 0
2020 | PJM_ROM_2_NYISO_A-F | PJM_ROM | NYISO_A-F | Internal | Shoulder | B12 | 200 | 2000 | 0 | 53.13 | 46.8 | 6 | 0
2020 | PJM_ROM_2_NYISO_A-F | PJM_ROM | NYISO_A-F | Internal | Shoulder | B13 | 600 | 2000 | 0 | 50.25 | 46.8 | 6 | 0
2020 | PJM_ROM_2_NYISO_A-F | PJM_ROM | NYISO_A-F | Internal | Shoulder | B14 | 900 | 2000 | 0 | 47.63 | 45.55 | 6 | 0
2020 | PJM_ROM_2_NYISO_A-F | PJM_ROM | NYISO_A-F | Internal | Shoulder | B15 | 1203 | 2000 | 0 | 45.33 | 45.55 | 6 | 0
2020 | PJM_ROM_2_NYISO_A-F | PJM_ROM | NYISO_A-F | Internal | Summer | B1 | 10 | 2000 | 0 | 79.65 | 61.32 | 6 | 0
2020 | PJM_ROM_2_NYISO_A-F | PJM_ROM | NYISO_A-F | Internal | Summer | B2 | 25 | 2000 | 0 | 75.34 | 61.32 | 6 | 0
2020 | PJM_ROM_2_NYISO_A-F | PJM_ROM | NYISO_A-F | Internal | Summer | B3 | 75 | 2000 | 0 | 74.01 | 60.71 | 6 | 0
2020 | PJM_ROM_2_NYISO_A-F | PJM_ROM | NYISO_A-F | Internal | Summer | B4 | 100 | 2000 | 0 | 67.6 | 53.39 | 6 | 0
2020 | PJM_ROM_2_NYISO_A-F | PJM_ROM | NYISO_A-F | Internal | Summer | B5 | 200 | 2000 | 0 | 63.11 | 49.96 | 6 | 0
2020 | PJM_ROM_2_NYISO_A-F | PJM_ROM | NYISO_A-F | Internal | Summer | B6 | 300 | 2000 | 0 | 57.7 | 49.7 | 6 | 0
2020 | PJM_ROM_2_NYISO_A-F | PJM_ROM | NYISO_A-F | Internal | Summer | B7 | 400 | 2000 | 0 | 49.38 | 45.54 | 6 | 0
2020 | PJM_ROM_2_NYISO_A-F | PJM_ROM | NYISO_A-F | Internal | Summer | B8 | 500 | 2000 | 0 | 46.11 | 44.5 | 6 | 0
2020 | PJM_ROM_2_NYISO_A-F | PJM_ROM | NYISO_A-F | Internal | Summer | B9 | 800 | 2000 | 0 | 45.42 | 44.21 | 6 | 0
2020 | PJM_ROM_2_NYISO_A-F | PJM_ROM | NYISO_A-F | Internal | Summer | B10 | 1262 | 2000 | 0 | 43.89 | 44.21 | 6 | 0
2020 | PJM_ROM_2_NYISO_A-F | PJM_ROM | NYISO_A-F | Internal | Winter | B16 | 25 | 2000 | 0 | 69.15 | 52.68 | 6 | 0
2020 | PJM_ROM_2_NYISO_A-F | PJM_ROM | NYISO_A-F | Internal | Winter | B17 | 100 | 2000 | 0 | 59.3 | 50.31 | 6 | 0
2020 | PJM_ROM_2_NYISO_A-F | PJM_ROM | NYISO_A-F | Internal | Winter | B18 | 400 | 2000 | 0 | 52.69 | 49.19 | 6 | 0
2020 | PJM_ROM_2_NYISO_A-F | PJM_ROM | NYISO_A-F | Internal | Winter | B19 | 700 | 2000 | 0 | 50.8 | 49.19 | 6 | 0
2020 | PJM_ROM_2_NYISO_A-F | PJM_ROM | NYISO_A-F | Internal | Winter | B20 | 935 | 2000 | 0 | 47.32 | 49.19 | 6 | 0
2020 | PJM_ROM_2_PJM_E | PJM_ROM | PJM_E | Internal | Shoulder | B11 | 25 | 8000 | 0.02 | 62.81 | 62.8 | 0.01 | 0
2020 | PJM_ROM_2_PJM_E | PJM_ROM | PJM_E | Internal | Shoulder | B12 | 200 | 8000 | 0 | 53.13 | 53.12 | 0.01 | 0
2020 | PJM_ROM_2_PJM_E | PJM_ROM | PJM_E | Internal | Shoulder | B13 | 600 | 8000 | 0 | 50.25 | 50.23 | 0.01 | 0
2020 | PJM_ROM_2_PJM_E | PJM_ROM | PJM_E | Internal | Shoulder | B14 | 900 | 8000 | 0 | 47.63 | 47.61 | 0.01 | 0
2020 | PJM_ROM_2_PJM_E | PJM_ROM | PJM_E | Internal | Shoulder | B15 | 1203 | 8000 | 0 | 45.33 | 45.32 | 0.01 | 0
2020 | PJM_ROM_2_PJM_E | PJM_ROM | PJM_E | Internal | Summer | B1 | 10 | 8000 | 2606.15 | 79.65 | 79.66 | 0.01 | 0
2020 | PJM_ROM_2_PJM_E | PJM_ROM | PJM_E | Internal | Summer | B2 | 25 | 8000 | 881.46 | 75.34 | 75.35 | 0.01 | 0
2020 | PJM_ROM_2_PJM_E | PJM_ROM | PJM_E | Internal | Summer | B3 | 75 | 8000 | 0 | 74.01 | 74 | 0.01 | 0
2020 | PJM_ROM_2_PJM_E | PJM_ROM | PJM_E | Internal | Summer | B4 | 100 | 8000 | 0 | 67.6 | 67.58 | 0.01 | 0
2020 | PJM_ROM_2_PJM_E | PJM_ROM | PJM_E | Internal | Summer | B5 | 200 | 8000 | 0 | 63.11 | 63.1 | 0.01 | 0
2020 | PJM_ROM_2_PJM_E | PJM_ROM | PJM_E | Internal | Summer | B6 | 300 | 8000 | 0 | 57.7 | 57.69 | 0.01 | 0
2020 | PJM_ROM_2_PJM_E | PJM_ROM | PJM_E | Internal | Summer | B7 | 400 | 8000 | 0 | 49.38 | 49.37 | 0.01 | 0
2020 | PJM_ROM_2_PJM_E | PJM_ROM | PJM_E | Internal | Summer | B8 | 500 | 8000 | 0 | 46.11 | 46.1 | 0.01 | 0
2020 | PJM_ROM_2_PJM_E | PJM_ROM | PJM_E | Internal | Summer | B9 | 800 | 8000 | 0 | 45.42 | 45.41 | 0.01 | 0
2020 | PJM_ROM_2_PJM_E | PJM_ROM | PJM_E | Internal | Summer | B10 | 1262 | 8000 | 0 | 43.89 | 43.88 | 0.01 | 0
2020 | PJM_ROM_2_PJM_E | PJM_ROM | PJM_E | Internal | Winter | B16 | 25 | 8000 | 0.02 | 69.15 | 69.14 | 0.01 | 0
2020 | PJM_ROM_2_PJM_E | PJM_ROM | PJM_E | Internal | Winter | B17 | 100 | 8000 | 0 | 59.3 | 59.29 | 0.01 | 0
2020 | PJM_ROM_2_PJM_E | PJM_ROM | PJM_E | Internal | Winter | B18 | 400 | 8000 | 1273.9 | 52.69 | 52.7 | 0.01 | 0
2020 | PJM_ROM_2_PJM_E | PJM_ROM | PJM_E | Internal | Winter | B19 | 700 | 8000 | 2713.32 | 50.8 | 50.81 | 0.01 | 0
2020 | PJM_ROM_2_PJM_E | PJM_ROM | PJM_E | Internal | Winter | B20 | 935 | 8000 | 3337.52 | 47.32 | 47.33 | 0.01 | 0
2020 | PJM_ROM_2_PJM_ROR | PJM_ROM | PJM_ROR | Internal | Shoulder | B11 | 25 | 8000 | 400.03 | 62.81 | 62.82 | 0.01 | 0
2020 | PJM_ROM_2_PJM_ROR | PJM_ROM | PJM_ROR | Internal | Shoulder | B12 | 200 | 8000 | 0 | 53.13 | 53.12 | 0.01 | 0
2020 | PJM_ROM_2_PJM_ROR | PJM_ROM | PJM_ROR | Internal | Shoulder | B13 | 600 | 8000 | 0 | 50.25 | 50.23 | 0.01 | 0
2020 | PJM_ROM_2_PJM_ROR | PJM_ROM | PJM_ROR | Internal | Shoulder | B14 | 900 | 8000 | 0 | 47.63 | 47.61 | 0.01 | 0
2020 | PJM_ROM_2_PJM_ROR | PJM_ROM | PJM_ROR | Internal | Shoulder | B15 | 1203 | 8000 | 0 | 45.33 | 45.32 | 0.01 | 0
2020 | PJM_ROM_2_PJM_ROR | PJM_ROM | PJM_ROR | Internal | Summer | B1 | 10 | 8000 | 0.05 | 79.65 | 79.64 | 0.01 | 0
2020 | PJM_ROM_2_PJM_ROR | PJM_ROM | PJM_ROR | Internal | Summer | B2 | 25 | 8000 | 0.02 | 75.34 | 75.33 | 0.01 | 0
2020 | PJM_ROM_2_PJM_ROR | PJM_ROM | PJM_ROR | Internal | Summer | B3 | 75 | 8000 | 3875.78 | 74.01 | 74.03 | 0.01 | 0
2020 | PJM_ROM_2_PJM_ROR | PJM_ROM | PJM_ROR | Internal | Summer | B4 | 100 | 8000 | 2235.24 | 67.6 | 67.61 | 0.01 | 0
2020 | PJM_ROM_2_PJM_ROR | PJM_ROM | PJM_ROR | Internal | Summer | B5 | 200 | 8000 | 0 | 63.11 | 63.1 | 0.01 | 0
2020 | PJM_ROM_2_PJM_ROR | PJM_ROM | PJM_ROR | Internal | Summer | B6 | 300 | 8000 | 0 | 57.7 | 57.69 | 0.01 | 0
2020 | PJM_ROM_2_PJM_ROR | PJM_ROM | PJM_ROR | Internal | Summer | B7 | 400 | 8000 | 0 | 49.38 | 49.37 | 0.01 | 0
2020 | PJM_ROM_2_PJM_ROR | PJM_ROM | PJM_ROR | Internal | Summer | B8 | 500 | 8000 | 0 | 46.11 | 46.1 | 0.01 | 0
2020 | PJM_ROM_2_PJM_ROR | PJM_ROM | PJM_ROR | Internal | Summer | B9 | 800 | 8000 | 0 | 45.42 | 45.41 | 0.01 | 0
2020 | PJM_ROM_2_PJM_ROR | PJM_ROM | PJM_ROR | Internal | Summer | B10 | 1262 | 8000 | 0 | 43.89 | 43.88 | 0.01 | 0
2020 | PJM_ROM_2_PJM_ROR | PJM_ROM | PJM_ROR | Internal | Winter | B16 | 25 | 8000 | 0.02 | 69.15 | 69.14 | 0.01 | 0
2020 | PJM_ROM_2_PJM_ROR | PJM_ROM | PJM_ROR | Internal | Winter | B17 | 100 | 8000 | 0 | 59.3 | 59.29 | 0.01 | 0
2020 | PJM_ROM_2_PJM_ROR | PJM_ROM | PJM_ROR | Internal | Winter | B18 | 400 | 8000 | 0 | 52.69 | 52.68 | 0.01 | 0
2020 | PJM_ROM_2_PJM_ROR | PJM_ROM | PJM_ROR | Internal | Winter | B19 | 700 | 8000 | 0 | 50.8 | 50.79 | 0.01 | 0
2020 | PJM_ROM_2_PJM_ROR | PJM_ROM | PJM_ROR | Internal | Winter | B20 | 935 | 8000 | 0 | 47.32 | 47.31 | 0.01 | 0
2020 | SOCO_2_ENT | SOCO | ENT | Internal | Shoulder | B11 | 25 | 2400 | 0 | 77.82 | 71.19 | 10 | 0
2020 | SOCO_2_ENT | SOCO | ENT | Internal | Shoulder | B12 | 200 | 2400 | 0 | 58.39 | 50.39 | 10 | 0
2020 | SOCO_2_ENT | SOCO | ENT | Internal | Shoulder | B13 | 600 | 2400 | 0 | 52.05 | 50.03 | 10 | 0
2020 | SOCO_2_ENT | SOCO | ENT | Internal | Shoulder | B14 | 900 | 2400 | 0 | 52.05 | 50.03 | 10 | 0
2020 | SOCO_2_ENT | SOCO | ENT | Internal | Shoulder | B15 | 1203 | 2400 | 0 | 50.25 | 48.38 | 10 | 0
2020 | SOCO_2_ENT | SOCO | ENT | Internal | Summer | B1 | 10 | 2400 | 0 | 86.23 | 81.41 | 10 | 0
2020 | SOCO_2_ENT | SOCO | ENT | Internal | Summer | B2 | 25 | 2400 | 0 | 84.22 | 81.41 | 10 | 0
2020 | SOCO_2_ENT | SOCO | ENT | Internal | Summer | B3 | 75 | 2400 | 0 | 82.61 | 74.61 | 10 | 0
2020 | SOCO_2_ENT | SOCO | ENT | Internal | Summer | B4 | 100 | 2400 | 0 | 82.61 | 74.61 | 10 | 0
2020 | SOCO_2_ENT | SOCO | ENT | Internal | Summer | B5 | 200 | 2400 | 0 | 78.1 | 70.1 | 10 | 0
2020 | SOCO_2_ENT | SOCO | ENT | Internal | Summer | B6 | 300 | 2400 | 0 | 70.69 | 62.69 | 10 | 0
2020 | SOCO_2_ENT | SOCO | ENT | Internal | Summer | B7 | 400 | 2400 | 0 | 65.56 | 57.56 | 10 | 0
2020 | SOCO_2_ENT | SOCO | ENT | Internal | Summer | B8 | 500 | 2400 | 0 | 59.34 | 49.02 | 10 | 0
2020 | SOCO_2_ENT | SOCO | ENT | Internal | Summer | B9 | 800 | 2400 | 0 | 50.84 | 48.66 | 10 | 0
2020 | SOCO_2_ENT | SOCO | ENT | Internal | Summer | B10 | 1262 | 2400 | 0 | 48.98 | 47.06 | 10 | 0
2020 | SOCO_2_ENT | SOCO | ENT | Internal | Winter | B16 | 25 | 2400 | 0 | 80.09 | 68.46 | 10 | 0
2020 | SOCO_2_ENT | SOCO | ENT | Internal | Winter | B17 | 100 | 2400 | 0 | 61.12 | 53.12 | 10 | 0
2020 | SOCO_2_ENT | SOCO | ENT | Internal | Winter | B18 | 400 | 2400 | 0 | 54.36 | 52.73 | 10 | 0
2020 | SOCO_2_ENT | SOCO | ENT | Internal | Winter | B19 | 700 | 2400 | 0 | 54.29 | 52.7 | 10 | 0
2020 | SOCO_2_ENT | SOCO | ENT | Internal | Winter | B20 | 935 | 2400 | 0 | 52.86 | 50.99 | 10 | 0
2020 | SOCO_2_FRCC | SOCO | FRCC | Internal | Shoulder | B11 | 25 | 3700 | 3400.66 | 77.82 | 87.82 | 10 | 0
2020 | SOCO_2_FRCC | SOCO | FRCC | Internal | Shoulder | B12 | 200 | 3700 | 2362.13 | 58.39 | 68.39 | 10 | 0
2020 | SOCO_2_FRCC | SOCO | FRCC | Internal | Shoulder | B13 | 600 | 3700 | 773.12 | 52.05 | 62.05 | 10 | 0
2020 | SOCO_2_FRCC | SOCO | FRCC | Internal | Shoulder | B14 | 900 | 3700 | 0 | 52.05 | 57.55 | 10 | 0
2020 | SOCO_2_FRCC | SOCO | FRCC | Internal | Shoulder | B15 | 1203 | 3700 | 0 | 50.25 | 55.18 | 10 | 0
2020 | SOCO_2_FRCC | SOCO | FRCC | Internal | Summer | B1 | 10 | 3700 | 0 | 86.23 | 89.77 | 10 | 0
2020 | SOCO_2_FRCC | SOCO | FRCC | Internal | Summer | B2 | 25 | 3700 | 0 | 84.22 | 89.77 | 10 | 0
2020 | SOCO_2_FRCC | SOCO | FRCC | Internal | Summer | B3 | 75 | 3700 | 0 | 82.61 | 89.77 | 10 | 0
2020 | SOCO_2_FRCC | SOCO | FRCC | Internal | Summer | B4 | 100 | 3700 | 0 | 82.61 | 89.77 | 10 | 0
2020 | SOCO_2_FRCC | SOCO | FRCC | Internal | Summer | B5 | 200 | 3700 | 790.91 | 78.1 | 88.1 | 10 | 0
2020 | SOCO_2_FRCC | SOCO | FRCC | Internal | Summer | B6 | 300 | 3700 | 87.29 | 70.69 | 80.69 | 10 | 0
2020 | SOCO_2_FRCC | SOCO | FRCC | Internal | Summer | B7 | 400 | 3700 | 3700 | 65.56 | 77.08 | 10 | 1.52
2020 | SOCO_2_FRCC | SOCO | FRCC | Internal | Summer | B8 | 500 | 3700 | 1902.53 | 59.34 | 69.34 | 10 | 0
2020 | SOCO_2_FRCC | SOCO | FRCC | Internal | Summer | B9 | 800 | 3700 | 0 | 50.84 | 56.79 | 10 | 0
2020 | SOCO_2_FRCC | SOCO | FRCC | Internal | Summer | B10 | 1262 | 3700 | 0 | 48.98 | 54.45 | 10 | 0
2020 | SOCO_2_FRCC | SOCO | FRCC | Internal | Winter | B16 | 25 | 3700 | 0 | 80.09 | 88.48 | 10 | 0
2020 | SOCO_2_FRCC | SOCO | FRCC | Internal | Winter | B17 | 100 | 3700 | 2155.71 | 61.12 | 71.12 | 10 | 0
2020 | SOCO_2_FRCC | SOCO | FRCC | Internal | Winter | B18 | 400 | 3700 | 347.14 | 54.36 | 64.36 | 10 | 0
2020 | SOCO_2_FRCC | SOCO | FRCC | Internal | Winter | B19 | 700 | 3700 | 0 | 54.29 | 59.89 | 10 | 0
2020 | SOCO_2_FRCC | SOCO | FRCC | Internal | Winter | B20 | 935 | 3700 | 0 | 52.86 | 57.41 | 10 | 0
2020 | SOCO_2_TVA_Transmission | SOCO | TVA_Transmission | Internal | Shoulder | B11 | 25 | 2600 | 0 | 77.82 | 68.82 | 10 | 0
2020 | SOCO_2_TVA_Transmission | SOCO | TVA_Transmission | Internal | Shoulder | B12 | 200 | 2600 | 0 | 58.39 | 54.93 | 10 | 0
2020 | SOCO_2_TVA_Transmission | SOCO | TVA_Transmission | Internal | Shoulder | B13 | 600 | 2600 | 0 | 52.05 | 51.21 | 10 | 0
2020 | SOCO_2_TVA_Transmission | SOCO | TVA_Transmission | Internal | Shoulder | B14 | 900 | 2600 | 0 | 52.05 | 49.81 | 10 | 0
2020 | SOCO_2_TVA_Transmission | SOCO | TVA_Transmission | Internal | Shoulder | B15 | 1203 | 2600 | 0 | 50.25 | 48.4 | 10 | 0
2020 | SOCO_2_TVA_Transmission | SOCO | TVA_Transmission | Internal | Summer | B1 | 10 | 2600 | 0 | 86.23 | 85.64 | 10 | 0
2020 | SOCO_2_TVA_Transmission | SOCO | TVA_Transmission | Internal | Summer | B2 | 25 | 2600 | 0 | 84.22 | 81.33 | 10 | 0
2020 | SOCO_2_TVA_Transmission | SOCO | TVA_Transmission | Internal | Summer | B3 | 75 | 2600 | 0 | 82.61 | 80.03 | 10 | 0
2020 | SOCO_2_TVA_Transmission | SOCO | TVA_Transmission | Internal | Summer | B4 | 100 | 2600 | 0 | 82.61 | 73.61 | 10 | 0
2020 | SOCO_2_TVA_Transmission | SOCO | TVA_Transmission | Internal | Summer | B5 | 200 | 2600 | 0 | 78.1 | 69.1 | 10 | 0
2020 | SOCO_2_TVA_Transmission | SOCO | TVA_Transmission | Internal | Summer | B6 | 300 | 2600 | 0 | 70.69 | 62.41 | 10 | 0
2020 | SOCO_2_TVA_Transmission | SOCO | TVA_Transmission | Internal | Summer | B7 | 400 | 2600 | 0 | 65.56 | 56.56 | 10 | 0
2020 | SOCO_2_TVA_Transmission | SOCO | TVA_Transmission | Internal | Summer | B8 | 500 | 2600 | 0 | 59.34 | 51.04 | 10 | 0
2020 | SOCO_2_TVA_Transmission | SOCO | TVA_Transmission | Internal | Summer | B9 | 800 | 2600 | 0 | 50.84 | 48.54 | 10 | 0
2020 | SOCO_2_TVA_Transmission | SOCO | TVA_Transmission | Internal | Summer | B10 | 1262 | 2600 | 0 | 48.98 | 46.83 | 10 | 0
2020 | SOCO_2_TVA_Transmission | SOCO | TVA_Transmission | Internal | Winter | B16 | 25 | 2600 | 0 | 80.09 | 71.09 | 10 | 0
2020 | SOCO_2_TVA_Transmission | SOCO | TVA_Transmission | Internal | Winter | B17 | 100 | 2600 | 0 | 61.12 | 59.42 | 10 | 0
2020 | SOCO_2_TVA_Transmission | SOCO | TVA_Transmission | Internal | Winter | B18 | 400 | 2600 | 0 | 54.36 | 54.36 | 10 | 0
2020 | SOCO_2_TVA_Transmission | SOCO | TVA_Transmission | Internal | Winter | B19 | 700 | 2600 | 0 | 54.29 | 52.25 | 10 | 0
2020 | SOCO_2_TVA_Transmission | SOCO | TVA_Transmission | Internal | Winter | B20 | 935 | 2600 | 0 | 52.86 | 50.5 | 10 | 0
2020 | SOCO_2_VACAR | SOCO | VACAR | Internal | Shoulder | B11 | 25 | 2000 | 0 | 77.82 | 70.8 | 10 | 0
2020 | SOCO_2_VACAR | SOCO | VACAR | Internal | Shoulder | B12 | 200 | 2000 | 0 | 58.39 | 58.89 | 10 | 0
2020 | SOCO_2_VACAR | SOCO | VACAR | Internal | Shoulder | B13 | 600 | 2000 | 0 | 52.05 | 56.23 | 10 | 0
2020 | SOCO_2_VACAR | SOCO | VACAR | Internal | Shoulder | B14 | 900 | 2000 | 0 | 52.05 | 53.61 | 10 | 0
2020 | SOCO_2_VACAR | SOCO | VACAR | Internal | Shoulder | B15 | 1203 | 2000 | 0 | 50.25 | 51.32 | 10 | 0
2020 | SOCO_2_VACAR | SOCO | VACAR | Internal | Summer | B1 | 10 | 2000 | 0 | 86.23 | 85.88 | 10 | 0
2020 | SOCO_2_VACAR | SOCO | VACAR | Internal | Summer | B2 | 25 | 2000 | 0 | 84.22 | 85.88 | 10 | 0
2020 | SOCO_2_VACAR | SOCO | VACAR | Internal | Summer | B3 | 75 | 2000 | 0 | 82.61 | 85.88 | 10 | 0
2020 | SOCO_2_VACAR | SOCO | VACAR | Internal | Summer | B4 | 100 | 2000 | 0 | 82.61 | 75.61 | 10 | 0
2020 | SOCO_2_VACAR | SOCO | VACAR | Internal | Summer | B5 | 200 | 2000 | 0 | 78.1 | 71.1 | 10 | 0
2020 | SOCO_2_VACAR | SOCO | VACAR | Internal | Summer | B6 | 300 | 2000 | 0 | 70.69 | 63.69 | 10 | 0
2020 | SOCO_2_VACAR | SOCO | VACAR | Internal | Summer | B7 | 400 | 2000 | 0 | 65.56 | 58.56 | 10 | 0
2020 | SOCO_2_VACAR | SOCO | VACAR | Internal | Summer | B8 | 500 | 2000 | 0 | 59.34 | 53.22 | 10 | 0
2020 | SOCO_2_VACAR | SOCO | VACAR | Internal | Summer | B9 | 800 | 2000 | 0 | 50.84 | 51.73 | 10 | 0
2020 | SOCO_2_VACAR | SOCO | VACAR | Internal | Summer | B10 | 1262 | 2000 | 0 | 48.98 | 47.54 | 10 | 0
2020 | SOCO_2_VACAR | SOCO | VACAR | Internal | Winter | B16 | 25 | 2000 | 0 | 80.09 | 75.14 | 10 | 0
2020 | SOCO_2_VACAR | SOCO | VACAR | Internal | Winter | B17 | 100 | 2000 | 0 | 61.12 | 65.29 | 10 | 0
2020 | SOCO_2_VACAR | SOCO | VACAR | Internal | Winter | B18 | 400 | 2000 | 0 | 54.36 | 58 | 10 | 0
2020 | SOCO_2_VACAR | SOCO | VACAR | Internal | Winter | B19 | 700 | 2000 | 0 | 54.29 | 56.79 | 10 | 0
2020 | SOCO_2_VACAR | SOCO | VACAR | Internal | Winter | B20 | 935 | 2000 | 0 | 52.86 | 53.22 | 10 | 0
2020 | SPP_N_2_ENT | SPP_N | ENT | Internal | Shoulder | B11 | 25 | 1800 | 0 | 71.82 | 71.19 | 5 | 0
2020 | SPP_N_2_ENT | SPP_N | ENT | Internal | Shoulder | B12 | 200 | 1800 | 0 | 50.53 | 50.39 | 5 | 0
2020 | SPP_N_2_ENT | SPP_N | ENT | Internal | Shoulder | B13 | 600 | 1800 | 0 | 49.67 | 50.03 | 5 | 0
2020 | SPP_N_2_ENT | SPP_N | ENT | Internal | Shoulder | B14 | 900 | 1800 | 0 | 48.32 | 50.03 | 5 | 0
2020 | SPP_N_2_ENT | SPP_N | ENT | Internal | Shoulder | B15 | 1203 | 1800 | 0 | 48.32 | 48.38 | 5 | 0
2020 | SPP_N_2_ENT | SPP_N | ENT | Internal | Summer | B1 | 10 | 1800 | 0 | 78.98 | 81.41 | 5 | 0
2020 | SPP_N_2_ENT | SPP_N | ENT | Internal | Summer | B2 | 25 | 1800 | 0 | 78.98 | 81.41 | 5 | 0
2020 | SPP_N_2_ENT | SPP_N | ENT | Internal | Summer | B3 | 75 | 1800 | 0 | 78.98 | 74.61 | 5 | 0
2020 | SPP_N_2_ENT | SPP_N | ENT | Internal | Summer | B4 | 100 | 1800 | 0 | 75.32 | 74.61 | 5 | 0
2020 | SPP_N_2_ENT | SPP_N | ENT | Internal | Summer | B5 | 200 | 1800 | 0 | 73.04 | 70.1 | 5 | 0
2020 | SPP_N_2_ENT | SPP_N | ENT | Internal | Summer | B6 | 300 | 1800 | 0 | 67.69 | 62.69 | 5 | 0
2020 | SPP_N_2_ENT | SPP_N | ENT | Internal | Summer | B7 | 400 | 1800 | 0 | 59.34 | 57.56 | 5 | 0
2020 | SPP_N_2_ENT | SPP_N | ENT | Internal | Summer | B8 | 500 | 1800 | 0 | 49.37 | 49.02 | 5 | 0
2020 | SPP_N_2_ENT | SPP_N | ENT | Internal | Summer | B9 | 800 | 1800 | 0 | 48.19 | 48.66 | 5 | 0
2020 | SPP_N_2_ENT | SPP_N | ENT | Internal | Summer | B10 | 1262 | 1800 | 0 | 46.91 | 47.06 | 5 | 0
2020 | SPP_N_2_ENT | SPP_N | ENT | Internal | Winter | B16 | 25 | 1800 | 0 | 69.12 | 68.46 | 5 | 0
2020 | SPP_N_2_ENT | SPP_N | ENT | Internal | Winter | B17 | 100 | 1800 | 0 | 53.21 | 53.12 | 5 | 0
2020 | SPP_N_2_ENT | SPP_N | ENT | Internal | Winter | B18 | 400 | 1800 | 0 | 51.38 | 52.73 | 5 | 0
2020 | SPP_N_2_ENT | SPP_N | ENT | Internal | Winter | B19 | 700 | 1800 | 0 | 51.08 | 52.7 | 5 | 0
2020 | SPP_N_2_ENT | SPP_N | ENT | Internal | Winter | B20 | 935 | 1800 | 0 | 50.96 | 50.99 | 5 | 0
2020 | SPP_N_2_MISO_MO-IL | SPP_N | MISO_MO-IL | Internal | Shoulder | B11 | 25 | 2000 | 0 | 71.82 | 64.82 | 5 | 0
2020 | SPP_N_2_MISO_MO-IL | SPP_N | MISO_MO-IL | Internal | Shoulder | B12 | 200 | 2000 | 0 | 50.53 | 51.13 | 5 | 0
2020 | SPP_N_2_MISO_MO-IL | SPP_N | MISO_MO-IL | Internal | Shoulder | B13 | 600 | 2000 | 0 | 49.67 | 48.25 | 5 | 0
2020 | SPP_N_2_MISO_MO-IL | SPP_N | MISO_MO-IL | Internal | Shoulder | B14 | 900 | 2000 | 0 | 48.32 | 45.63 | 5 | 0
2020 | SPP_N_2_MISO_MO-IL | SPP_N | MISO_MO-IL | Internal | Shoulder | B15 | 1203 | 2000 | 0 | 48.32 | 43.33 | 5 | 0
2020 | SPP_N_2_MISO_MO-IL | SPP_N | MISO_MO-IL | Internal | Summer | B1 | 10 | 2000 | 0 | 78.98 | 77.64 | 5 | 0
2020 | SPP_N_2_MISO_MO-IL | SPP_N | MISO_MO-IL | Internal | Summer | B2 | 25 | 2000 | 0 | 78.98 | 74 | 5 | 0
2020 | SPP_N_2_MISO_MO-IL | SPP_N | MISO_MO-IL | Internal | Summer | B3 | 75 | 2000 | 0 | 78.98 | 74 | 5 | 0
2020 | SPP_N_2_MISO_MO-IL | SPP_N | MISO_MO-IL | Internal | Summer | B4 | 100 | 2000 | 0 | 75.32 | 69.61 | 5 | 0
2020 | SPP_N_2_MISO_MO-IL | SPP_N | MISO_MO-IL | Internal | Summer | B5 | 200 | 2000 | 0 | 73.04 | 65.1 | 5 | 0
2020 | SPP_N_2_MISO_MO-IL | SPP_N | MISO_MO-IL | Internal | Summer | B6 | 300 | 2000 | 0 | 67.69 | 59.69 | 5 | 0
2020 | SPP_N_2_MISO_MO-IL | SPP_N | MISO_MO-IL | Internal | Summer | B7 | 400 | 2000 | 0 | 59.34 | 51.34 | 5 | 0
2020 | SPP_N_2_MISO_MO-IL | SPP_N | MISO_MO-IL | Internal | Summer | B8 | 500 | 2000 | 0 | 49.37 | 44.68 | 5 | 0
2020 | SPP_N_2_MISO_MO-IL | SPP_N | MISO_MO-IL | Internal | Summer | B9 | 800 | 2000 | 0 | 48.19 | 43.41 | 5 | 0
2020 | SPP_N_2_MISO_MO-IL | SPP_N | MISO_MO-IL | Internal | Summer | B10 | 1262 | 2000 | 0 | 46.91 | 41.88 | 5 | 0
2020 | SPP_N_2_MISO_MO-IL | SPP_N | MISO_MO-IL | Internal | Winter | B16 | 25 | 2000 | 0 | 69.12 | 63.09 | 5 | 0
2020 | SPP_N_2_MISO_MO-IL | SPP_N | MISO_MO-IL | Internal | Winter | B17 | 100 | 2000 | 0 | 53.21 | 57.29 | 5 | 0
2020 | SPP_N_2_MISO_MO-IL | SPP_N | MISO_MO-IL | Internal | Winter | B18 | 400 | 2000 | 0 | 51.38 | 50.49 | 5 | 0
2020 | SPP_N_2_MISO_MO-IL | SPP_N | MISO_MO-IL | Internal | Winter | B19 | 700 | 2000 | 0 | 51.08 | 48.57 | 5 | 0
2020 | SPP_N_2_MISO_MO-IL | SPP_N | MISO_MO-IL | Internal | Winter | B20 | 935 | 2000 | 0 | 50.96 | 45.31 | 5 | 0
2020 | SPP_N_2_MISO_W | SPP_N | MISO_W | Internal | Shoulder | B11 | 25 | 750 | 0 | 71.82 | 64.82 | 5 | 0
2020 | SPP_N_2_MISO_W | SPP_N | MISO_W | Internal | Shoulder | B12 | 200 | 750 | 0 | 50.53 | 52.72 | 5 | 0
2020 | SPP_N_2_MISO_W | SPP_N | MISO_W | Internal | Shoulder | B13 | 600 | 750 | 0 | 49.67 | 52.23 | 5 | 0
2020 | SPP_N_2_MISO_W | SPP_N | MISO_W | Internal | Shoulder | B14 | 900 | 750 | 0 | 48.32 | 47.74 | 5 | 0
2020 | SPP_N_2_MISO_W | SPP_N | MISO_W | Internal | Shoulder | B15 | 1203 | 750 | 0 | 48.32 | 47.09 | 5 | 0
2020 | SPP_N_2_MISO_W | SPP_N | MISO_W | Internal | Summer | B1 | 10 | 750 | 0 | 78.98 | 77.65 | 5 | 0
2020 | SPP_N_2_MISO_W | SPP_N | MISO_W | Internal | Summer | B2 | 25 | 750 | 0 | 78.98 | 76.69 | 5 | 0
2020 | SPP_N_2_MISO_W | SPP_N | MISO_W | Internal | Summer | B3 | 75 | 750 | 0 | 78.98 | 76.69 | 5 | 0
2020 | SPP_N_2_MISO_W | SPP_N | MISO_W | Internal | Summer | B4 | 100 | 750 | 0 | 75.32 | 75.3 | 5 | 0
2020 | SPP_N_2_MISO_W | SPP_N | MISO_W | Internal | Summer | B5 | 200 | 750 | 0 | 73.04 | 73.02 | 5 | 0
2020 | SPP_N_2_MISO_W | SPP_N | MISO_W | Internal | Summer | B6 | 300 | 750 | 0 | 67.69 | 60.69 | 5 | 0
2020 | SPP_N_2_MISO_W | SPP_N | MISO_W | Internal | Summer | B7 | 400 | 750 | 0 | 59.34 | 52.34 | 5 | 0
2020 | SPP_N_2_MISO_W | SPP_N | MISO_W | Internal | Summer | B8 | 500 | 750 | 0 | 49.37 | 47.33 | 5 | 0
2020 | SPP_N_2_MISO_W | SPP_N | MISO_W | Internal | Summer | B9 | 800 | 750 | 0 | 48.19 | 45.75 | 5 | 0
2020 | SPP_N_2_MISO_W | SPP_N | MISO_W | Internal | Summer | B10 | 1262 | 750 | 0 | 46.91 | 42.9 | 5 | 0
2020 | SPP_N_2_MISO_W | SPP_N | MISO_W | Internal | Winter | B16 | 25 | 750 | 0 | 69.12 | 63.08 | 5 | 0
2020 | SPP_N_2_MISO_W | SPP_N | MISO_W | Internal | Winter | B17 | 100 | 750 | 0 | 53.21 | 57.28 | 5 | 0
2020 | SPP_N_2_MISO_W | SPP_N | MISO_W | Internal | Winter | B18 | 400 | 750 | 0 | 51.38 | 54.68 | 5 | 0
2020 | SPP_N_2_MISO_W | SPP_N | MISO_W | Internal | Winter | B19 | 700 | 750 | 0 | 51.08 | 51.39 | 5 | 0
2020 | SPP_N_2_MISO_W | SPP_N | MISO_W | Internal | Winter | B20 | 935 | 750 | 0 | 50.96 | 47.64 | 5 | 0
2020 | SPP_N_2_NE | SPP_N | NE | Internal | Shoulder | B11 | 25 | 330 | 0 | 71.82 | 64.82 | 0.01 | 0
2020 | SPP_N_2_NE | SPP_N | NE | Internal | Shoulder | B12 | 200 | 330 | 0 | 50.53 | 50.51 | 0.01 | 0
2020 | SPP_N_2_NE | SPP_N | NE | Internal | Shoulder | B13 | 600 | 330 | 0 | 49.67 | 49.66 | 0.01 | 0
2020 | SPP_N_2_NE | SPP_N | NE | Internal | Shoulder | B14 | 900 | 330 | 0 | 48.32 | 48.3 | 0.01 | 0
2020 | SPP_N_2_NE | SPP_N | NE | Internal | Shoulder | B15 | 1203 | 330 | 0 | 48.32 | 47.31 | 0.01 | 0
2020 | SPP_N_2_NE | SPP_N | NE | Internal | Summer | B1 | 10 | 330 | 0 | 78.98 | 77.65 | 0.01 | 0
2020 | SPP_N_2_NE | SPP_N | NE | Internal | Summer | B2 | 25 | 330 | 0 | 78.98 | 76.77 | 0.01 | 0
2020 | SPP_N_2_NE | SPP_N | NE | Internal | Summer | B3 | 75 | 330 | 0 | 78.98 | 77.65 | 0.01 | 0
2020 | SPP_N_2_NE | SPP_N | NE | Internal | Summer | B4 | 100 | 330 | 0 | 75.32 | 75.3 | 0.01 | 0
2020 | SPP_N_2_NE | SPP_N | NE | Internal | Summer | B5 | 200 | 330 | 0 | 73.04 | 73.02 | 0.01 | 0
2020 | SPP_N_2_NE | SPP_N | NE | Internal | Summer | B6 | 300 | 330 | 0 | 67.69 | 60.69 | 0.01 | 0
2020 | SPP_N_2_NE | SPP_N | NE | Internal | Summer | B7 | 400 | 330 | 0 | 59.34 | 52.42 | 0.01 | 0
2020 | SPP_N_2_NE | SPP_N | NE | Internal | Summer | B8 | 500 | 330 | 0 | 49.37 | 49.36 | 0.01 | 0
2020 | SPP_N_2_NE | SPP_N | NE | Internal | Summer | B9 | 800 | 330 | 0 | 48.19 | 46.32 | 0.01 | 0
2020 | SPP_N_2_NE | SPP_N | NE | Internal | Summer | B10 | 1262 | 330 | 0 | 46.91 | 42.07 | 0.01 | 0
2020 | SPP_N_2_NE | SPP_N | NE | Internal | Winter | B16 | 25 | 330 | 0 | 69.12 | 63.08 | 0.01 | 0
2020 | SPP_N_2_NE | SPP_N | NE | Internal | Winter | B17 | 100 | 330 | 0 | 53.21 | 53.2 | 0.01 | 0
2020 | SPP_N_2_NE | SPP_N | NE | Internal | Winter | B18 | 400 | 330 | 0 | 51.38 | 51.37 | 0.01 | 0
2020 | SPP_N_2_NE | SPP_N | NE | Internal | Winter | B19 | 700 | 330 | 0 | 51.08 | 51.07 | 0.01 | 0
2020 | SPP_N_2_NE | SPP_N | NE | Internal | Winter | B20 | 935 | 330 | 0 | 50.96 | 50.07 | 0.01 | 0
2020 | SPP_N_2_SPP_S | SPP_N | SPP_S | Internal | Shoulder | B11 | 25 | 4000 | 0 | 71.82 | 69.76 | 0.01 | 0
2020 | SPP_N_2_SPP_S | SPP_N | SPP_S | Internal | Shoulder | B12 | 200 | 4000 | 1015.08 | 50.53 | 50.54 | 0.01 | 0
2020 | SPP_N_2_SPP_S | SPP_N | SPP_S | Internal | Shoulder | B13 | 600 | 4000 | 1441.07 | 49.67 | 49.68 | 0.01 | 0
2020 | SPP_N_2_SPP_S | SPP_N | SPP_S | Internal | Shoulder | B14 | 900 | 4000 | 1345.98 | 48.32 | 48.33 | 0.01 | 0
2020 | SPP_N_2_SPP_S | SPP_N | SPP_S | Internal | Shoulder | B15 | 1203 | 4000 | 2979.54 | 48.32 | 48.33 | 0.01 | 0
2020 | SPP_N_2_SPP_S | SPP_N | SPP_S | Internal | Summer | B1 | 10 | 4000 | 0 | 78.98 | 77.79 | 0.01 | 0
2020 | SPP_N_2_SPP_S | SPP_N | SPP_S | Internal | Summer | B2 | 25 | 4000 | 0 | 78.98 | 77.79 | 0.01 | 0
2020 | SPP_N_2_SPP_S | SPP_N | SPP_S | Internal | Summer | B3 | 75 | 4000 | 0 | 78.98 | 76.77 | 0.01 | 0
2020 | SPP_N_2_SPP_S | SPP_N | SPP_S | Internal | Summer | B4 | 100 | 4000 | 0 | 75.32 | 75.3 | 0.01 | 0
2020 | SPP_N_2_SPP_S | SPP_N | SPP_S | Internal | Summer | B5 | 200 | 4000 | 0 | 73.04 | 68.27 | 0.01 | 0
2020 | SPP_N_2_SPP_S | SPP_N | SPP_S | Internal | Summer | B6 | 300 | 4000 | 1840.06 | 67.69 | 67.7 | 0.01 | 0
2020 | SPP_N_2_SPP_S | SPP_N | SPP_S | Internal | Summer | B7 | 400 | 4000 | 3207.36 | 59.34 | 59.35 | 0.01 | 0
2020 | SPP_N_2_SPP_S | SPP_N | SPP_S | Internal | Summer | B8 | 500 | 4000 | 1949.53 | 49.37 | 49.38 | 0.01 | 0
2020 | SPP_N_2_SPP_S | SPP_N | SPP_S | Internal | Summer | B9 | 800 | 4000 | 3069.16 | 48.19 | 48.21 | 0.01 | 0
2020 | SPP_N_2_SPP_S | SPP_N | SPP_S | Internal | Summer | B10 | 1262 | 4000 | 3702.68 | 46.91 | 46.92 | 0.01 | 0
2020 | SPP_N_2_SPP_S | SPP_N | SPP_S | Internal | Winter | B16 | 25 | 4000 | 828.07 | 69.12 | 69.13 | 0.01 | 0
2020 | SPP_N_2_SPP_S | SPP_N | SPP_S | Internal | Winter | B17 | 100 | 4000 | 1603.7 | 53.21 | 53.22 | 0.01 | 0
2020 | SPP_N_2_SPP_S | SPP_N | SPP_S | Internal | Winter | B18 | 400 | 4000 | 1221.75 | 51.38 | 51.39 | 0.01 | 0
2020 | SPP_N_2_SPP_S | SPP_N | SPP_S | Internal | Winter | B19 | 700 | 4000 | 1863.77 | 51.08 | 51.09 | 0.01 | 0
2020 | SPP_N_2_SPP_S | SPP_N | SPP_S | Internal | Winter | B20 | 935 | 4000 | 3697.11 | 50.96 | 50.98 | 0.01 | 0
2020 | SPP_S_2_ENT | SPP_S | ENT | Internal | Shoulder | B11 | 25 | 850 | 0 | 69.76 | 71.19 | 5 | 0
2020 | SPP_S_2_ENT | SPP_S | ENT | Internal | Shoulder | B12 | 200 | 850 | 0 | 50.54 | 50.39 | 5 | 0
2020 | SPP_S_2_ENT | SPP_S | ENT | Internal | Shoulder | B13 | 600 | 850 | 0 | 49.68 | 50.03 | 5 | 0
2020 | SPP_S_2_ENT | SPP_S | ENT | Internal | Shoulder | B14 | 900 | 850 | 0 | 48.33 | 50.03 | 5 | 0
2020 | SPP_S_2_ENT | SPP_S | ENT | Internal | Shoulder | B15 | 1203 | 850 | 0 | 48.33 | 48.38 | 5 | 0
2020 | SPP_S_2_ENT | SPP_S | ENT | Internal | Summer | B1 | 10 | 850 | 0 | 77.79 | 81.41 | 5 | 0
2020 | SPP_S_2_ENT | SPP_S | ENT | Internal | Summer | B2 | 25 | 850 | 0 | 77.79 | 81.41 | 5 | 0
2020 | SPP_S_2_ENT | SPP_S | ENT | Internal | Summer | B3 | 75 | 850 | 0 | 76.77 | 74.61 | 5 | 0
2020 | SPP_S_2_ENT | SPP_S | ENT | Internal | Summer | B4 | 100 | 850 | 0 | 75.3 | 74.61 | 5 | 0
2020 | SPP_S_2_ENT | SPP_S | ENT | Internal | Summer | B5 | 200 | 850 | 0 | 68.27 | 70.1 | 5 | 0
2020 | SPP_S_2_ENT | SPP_S | ENT | Internal | Summer | B6 | 300 | 850 | 0 | 67.7 | 62.69 | 5 | 0
2020 | SPP_S_2_ENT | SPP_S | ENT | Internal | Summer | B7 | 400 | 850 | 0 | 59.35 | 57.56 | 5 | 0
2020 | SPP_S_2_ENT | SPP_S | ENT | Internal | Summer | B8 | 500 | 850 | 0 | 49.38 | 49.02 | 5 | 0
2020 | SPP_S_2_ENT | SPP_S | ENT | Internal | Summer | B9 | 800 | 850 | 0 | 48.21 | 48.66 | 5 | 0
2020 | SPP_S_2_ENT | SPP_S | ENT | Internal | Summer | B10 | 1262 | 850 | 0 | 46.92 | 47.06 | 5 | 0
2020 | SPP_S_2_ENT | SPP_S | ENT | Internal | Winter | B16 | 25 | 850 | 0 | 69.13 | 68.46 | 5 | 0
2020 | SPP_S_2_ENT | SPP_S | ENT | Internal | Winter | B17 | 100 | 850 | 0 | 53.22 | 53.12 | 5 | 0
2020 | SPP_S_2_ENT | SPP_S | ENT | Internal | Winter | B18 | 400 | 850 | 0 | 51.39 | 52.73 | 5 | 0
2020 | SPP_S_2_ENT | SPP_S | ENT | Internal | Winter | B19 | 700 | 850 | 0 | 51.09 | 52.7 | 5 | 0
2020 | SPP_S_2_ENT | SPP_S | ENT | Internal | Winter | B20 | 935 | 850 | 0 | 50.98 | 50.99 | 5 | 0
2020 | SPP_S_2_SPP_N | SPP_S | SPP_N | Internal | Shoulder | B11 | 25 | 640 | 640 | 69.76 | 71.82 | 0.01 | 2.05
2020 | SPP_S_2_SPP_N | SPP_S | SPP_N | Internal | Shoulder | B12 | 200 | 640 | 0 | 50.54 | 50.53 | 0.01 | 0
2020 | SPP_S_2_SPP_N | SPP_S | SPP_N | Internal | Shoulder | B13 | 600 | 640 | 0 | 49.68 | 49.67 | 0.01 | 0
2020 | SPP_S_2_SPP_N | SPP_S | SPP_N | Internal | Shoulder | B14 | 900 | 640 | 0 | 48.33 | 48.32 | 0.01 | 0
2020 | SPP_S_2_SPP_N | SPP_S | SPP_N | Internal | Shoulder | B15 | 1203 | 640 | 0 | 48.33 | 48.32 | 0.01 | 0
2020 | SPP_S_2_SPP_N | SPP_S | SPP_N | Internal | Summer | B1 | 10 | 640 | 640 | 77.79 | 78.98 | 0.01 | 1.18
2020 | SPP_S_2_SPP_N | SPP_S | SPP_N | Internal | Summer | B2 | 25 | 640 | 640 | 77.79 | 78.98 | 0.01 | 1.18
2020 | SPP_S_2_SPP_N | SPP_S | SPP_N | Internal | Summer | B3 | 75 | 640 | 640 | 76.77 | 78.98 | 0.01 | 2.21
2020 | SPP_S_2_SPP_N | SPP_S | SPP_N | Internal | Summer | B4 | 100 | 640 | 514.29 | 75.3 | 75.32 | 0.01 | 0
2020 | SPP_S_2_SPP_N | SPP_S | SPP_N | Internal | Summer | B5 | 200 | 640 | 640 | 68.27 | 73.04 | 0.01 | 4.76
2020 | SPP_S_2_SPP_N | SPP_S | SPP_N | Internal | Summer | B6 | 300 | 640 | 0 | 67.7 | 67.69 | 0.01 | 0
2020 | SPP_S_2_SPP_N | SPP_S | SPP_N | Internal | Summer | B7 | 400 | 640 | 0 | 59.35 | 59.34 | 0.01 | 0
2020 | SPP_S_2_SPP_N | SPP_S | SPP_N | Internal | Summer | B8 | 500 | 640 | 0 | 49.38 | 49.37 | 0.01 | 0
2020 | SPP_S_2_SPP_N | SPP_S | SPP_N | Internal | Summer | B9 | 800 | 640 | 0 | 48.21 | 48.19 | 0.01 | 0
2020 | SPP_S_2_SPP_N | SPP_S | SPP_N | Internal | Summer | B10 | 1262 | 640 | 0 | 46.92 | 46.91 | 0.01 | 0
2020 | SPP_S_2_SPP_N | SPP_S | SPP_N | Internal | Winter | B16 | 25 | 640 | 0.02 | 69.13 | 69.12 | 0.01 | 0
2020 | SPP_S_2_SPP_N | SPP_S | SPP_N | Internal | Winter | B17 | 100 | 640 | 0 | 53.22 | 53.21 | 0.01 | 0
2020 | SPP_S_2_SPP_N | SPP_S | SPP_N | Internal | Winter | B18 | 400 | 640 | 0 | 51.39 | 51.38 | 0.01 | 0
2020 | SPP_S_2_SPP_N | SPP_S | SPP_N | Internal | Winter | B19 | 700 | 640 | 0 | 51.09 | 51.08 | 0.01 | 0
2020 | SPP_S_2_SPP_N | SPP_S | SPP_N | Internal | Winter | B20 | 935 | 640 | 0 | 50.98 | 50.96 | 0.01 | 0
2020 | TVA_2_ENT | TVA | ENT | Internal | Shoulder | B11 | 25 | 500 | 500 | 55.82 | 71.19 | 9 | 6.37
2020 | TVA_2_ENT | TVA | ENT | Internal | Shoulder | B12 | 200 | 500 | 0 | 49.89 | 50.39 | 9 | 0
2020 | TVA_2_ENT | TVA | ENT | Internal | Shoulder | B13 | 600 | 500 | 0 | 46.36 | 50.03 | 9 | 0
2020 | TVA_2_ENT | TVA | ENT | Internal | Shoulder | B14 | 900 | 500 | 0 | 46.36 | 50.03 | 9 | 0
2020 | TVA_2_ENT | TVA | ENT | Internal | Shoulder | B15 | 1203 | 500 | 0 | 46.36 | 48.38 | 9 | 0
2020 | TVA_2_ENT | TVA | ENT | Internal | Summer | B1 | 10 | 500 | 0 | 85.65 | 81.41 | 9 | 0
2020 | TVA_2_ENT | TVA | ENT | Internal | Summer | B2 | 25 | 500 | 0 | 81.34 | 81.41 | 9 | 0
2020 | TVA_2_ENT | TVA | ENT | Internal | Summer | B3 | 75 | 500 | 0 | 80.04 | 74.61 | 9 | 0
2020 | TVA_2_ENT | TVA | ENT | Internal | Summer | B4 | 100 | 500 | 0 | 73.61 | 74.61 | 9 | 0
2020 | TVA_2_ENT | TVA | ENT | Internal | Summer | B5 | 200 | 500 | 0 | 61.98 | 70.1 | 9 | 0
2020 | TVA_2_ENT | TVA | ENT | Internal | Summer | B6 | 300 | 500 | 500 | 50.64 | 62.69 | 9 | 3.04
2020 | TVA_2_ENT | TVA | ENT | Internal | Summer | B7 | 400 | 500 | 15.63 | 48.56 | 57.56 | 9 | 0
2020 | TVA_2_ENT | TVA | ENT | Internal | Summer | B8 | 500 | 500 | 0 | 46.36 | 49.02 | 9 | 0
2020 | TVA_2_ENT | TVA | ENT | Internal | Summer | B9 | 800 | 500 | 0 | 46.36 | 48.66 | 9 | 0
2020 | TVA_2_ENT | TVA | ENT | Internal | Summer | B10 | 1262 | 500 | 0 | 44.7 | 47.06 | 9 | 0
2020 | TVA_2_ENT | TVA | ENT | Internal | Winter | B16 | 25 | 500 | 0 | 67.2 | 68.46 | 9 | 0
2020 | TVA_2_ENT | TVA | ENT | Internal | Winter | B17 | 100 | 500 | 0 | 52.78 | 53.12 | 9 | 0
2020 | TVA_2_ENT | TVA | ENT | Internal | Winter | B18 | 400 | 500 | 0 | 48.62 | 52.73 | 9 | 0
2020 | TVA_2_ENT | TVA | ENT | Internal | Winter | B19 | 700 | 500 | 0 | 48.62 | 52.7 | 9 | 0
2020 | TVA_2_ENT | TVA | ENT | Internal | Winter | B20 | 935 | 500 | 0 | 48.62 | 50.99 | 9 | 0
2020 | TVA_2_MISO_MO-IL | TVA | MISO_MO-IL | Internal | Shoulder | B11 | 25 | 50 | 41.18 | 55.82 | 64.82 | 9 | 0
2020 | TVA_2_MISO_MO-IL | TVA | MISO_MO-IL | Internal | Shoulder | B12 | 200 | 50 | 0 | 49.89 | 51.13 | 9 | 0
2020 | TVA_2_MISO_MO-IL | TVA | MISO_MO-IL | Internal | Shoulder | B13 | 600 | 50 | 0 | 46.36 | 48.25 | 9 | 0
2020 | TVA_2_MISO_MO-IL | TVA | MISO_MO-IL | Internal | Shoulder | B14 | 900 | 50 | 0 | 46.36 | 45.63 | 9 | 0
2020 | TVA_2_MISO_MO-IL | TVA | MISO_MO-IL | Internal | Shoulder | B15 | 1203 | 50 | 0 | 46.36 | 43.33 | 9 | 0
2020 | TVA_2_MISO_MO-IL | TVA | MISO_MO-IL | Internal | Summer | B1 | 10 | 50 | 0 | 85.65 | 77.64 | 9 | 0
2020 | TVA_2_MISO_MO-IL | TVA | MISO_MO-IL | Internal | Summer | B2 | 25 | 50 | 0 | 81.34 | 74 | 9 | 0
2020 | TVA_2_MISO_MO-IL | TVA | MISO_MO-IL | Internal | Summer | B3 | 75 | 50 | 0 | 80.04 | 74 | 9 | 0
2020 | TVA_2_MISO_MO-IL | TVA | MISO_MO-IL | Internal | Summer | B4 | 100 | 50 | 0 | 73.61 | 69.61 | 9 | 0
2020 | TVA_2_MISO_MO-IL | TVA | MISO_MO-IL | Internal | Summer | B5 | 200 | 50 | 0 | 61.98 | 65.1 | 9 | 0
2020 | TVA_2_MISO_MO-IL | TVA | MISO_MO-IL | Internal | Summer | B6 | 300 | 50 | 50 | 50.64 | 59.69 | 9 | 0.04
2020 | TVA_2_MISO_MO-IL | TVA | MISO_MO-IL | Internal | Summer | B7 | 400 | 50 | 0 | 48.56 | 51.34 | 9 | 0
2020 | TVA_2_MISO_MO-IL | TVA | MISO_MO-IL | Internal | Summer | B8 | 500 | 50 | 0 | 46.36 | 44.68 | 9 | 0
2020 | TVA_2_MISO_MO-IL | TVA | MISO_MO-IL | Internal | Summer | B9 | 800 | 50 | 0 | 46.36 | 43.41 | 9 | 0
2020 | TVA_2_MISO_MO-IL | TVA | MISO_MO-IL | Internal | Summer | B10 | 1262 | 50 | 0 | 44.7 | 41.88 | 9 | 0
2020 | TVA_2_MISO_MO-IL | TVA | MISO_MO-IL | Internal | Winter | B16 | 25 | 50 | 0 | 67.2 | 63.09 | 9 | 0
2020 | TVA_2_MISO_MO-IL | TVA | MISO_MO-IL | Internal | Winter | B17 | 100 | 50 | 0 | 52.78 | 57.29 | 9 | 0
2020 | TVA_2_MISO_MO-IL | TVA | MISO_MO-IL | Internal | Winter | B18 | 400 | 50 | 0 | 48.62 | 50.49 | 9 | 0
2020 | TVA_2_MISO_MO-IL | TVA | MISO_MO-IL | Internal | Winter | B19 | 700 | 50 | 0 | 48.62 | 48.57 | 9 | 0
2020 | TVA_2_MISO_MO-IL | TVA | MISO_MO-IL | Internal | Winter | B20 | 935 | 50 | 0 | 48.62 | 45.31 | 9 | 0
2020 | TVA_2_NonRTO_Midwest | TVA | NonRTO_Midwest | Internal | Shoulder | B11 | 25 | 100 | 100 | 55.82 | 68.82 | 9 | 4
2020 | TVA_2_NonRTO_Midwest | TVA | NonRTO_Midwest | Internal | Shoulder | B12 | 200 | 100 | 100 | 49.89 | 59.12 | 9 | 0.23
2020 | TVA_2_NonRTO_Midwest | TVA | NonRTO_Midwest | Internal | Shoulder | B13 | 600 | 100 | 0 | 46.36 | 49.41 | 9 | 0
2020 | TVA_2_NonRTO_Midwest | TVA | NonRTO_Midwest | Internal | Shoulder | B14 | 900 | 100 | 0 | 46.36 | 48.5 | 9 | 0
2020 | TVA_2_NonRTO_Midwest | TVA | NonRTO_Midwest | Internal | Shoulder | B15 | 1203 | 100 | 0 | 46.36 | 47.49 | 9 | 0
2020 | TVA_2_NonRTO_Midwest | TVA | NonRTO_Midwest | Internal | Summer | B1 | 10 | 100 | 0 | 85.65 | 81.33 | 9 | 0
2020 | TVA_2_NonRTO_Midwest | TVA | NonRTO_Midwest | Internal | Summer | B2 | 25 | 100 | 0 | 81.34 | 81.33 | 9 | 0
2020 | TVA_2_NonRTO_Midwest | TVA | NonRTO_Midwest | Internal | Summer | B3 | 75 | 100 | 0 | 80.04 | 80 | 9 | 0
2020 | TVA_2_NonRTO_Midwest | TVA | NonRTO_Midwest | Internal | Summer | B4 | 100 | 100 | 0 | 73.61 | 73.6 | 9 | 0
2020 | TVA_2_NonRTO_Midwest | TVA | NonRTO_Midwest | Internal | Summer | B5 | 200 | 100 | 0 | 61.98 | 69.09 | 9 | 0
2020 | TVA_2_NonRTO_Midwest | TVA | NonRTO_Midwest | Internal | Summer | B6 | 300 | 100 | 0 | 50.64 | 56.12 | 9 | 0
2020 | TVA_2_NonRTO_Midwest | TVA | NonRTO_Midwest | Internal | Summer | B7 | 400 | 100 | 0 | 48.56 | 48.56 | 9 | 0
2020 | TVA_2_NonRTO_Midwest | TVA | NonRTO_Midwest | Internal | Summer | B8 | 500 | 100 | 0 | 46.36 | 48.5 | 9 | 0
2020 | TVA_2_NonRTO_Midwest | TVA | NonRTO_Midwest | Internal | Summer | B9 | 800 | 100 | 0 | 46.36 | 47.49 | 9 | 0
2020 | TVA_2_NonRTO_Midwest | TVA | NonRTO_Midwest | Internal | Summer | B10 | 1262 | 100 | 0 | 44.7 | 46.19 | 9 | 0
2020 | TVA_2_NonRTO_Midwest | TVA | NonRTO_Midwest | Internal | Winter | B16 | 25 | 100 | 0 | 67.2 | 71.08 | 9 | 0
2020 | TVA_2_NonRTO_Midwest | TVA | NonRTO_Midwest | Internal | Winter | B17 | 100 | 100 | 100 | 52.78 | 65.28 | 9 | 3.51
2020 | TVA_2_NonRTO_Midwest | TVA | NonRTO_Midwest | Internal | Winter | B18 | 400 | 100 | 100 | 48.62 | 58.47 | 9 | 0.85
2020 | TVA_2_NonRTO_Midwest | TVA | NonRTO_Midwest | Internal | Winter | B19 | 700 | 100 | 0 | 48.62 | 49.26 | 9 | 0
2020 | TVA_2_NonRTO_Midwest | TVA | NonRTO_Midwest | Internal | Winter | B20 | 935 | 100 | 0 | 48.62 | 48.5 | 9 | 0
2020 | TVA_2_PJM_ROR | TVA | PJM_ROR | Internal | Shoulder | B11 | 25 | 500 | 0 | 55.82 | 62.82 | 9 | 0
2020 | TVA_2_PJM_ROR | TVA | PJM_ROR | Internal | Shoulder | B12 | 200 | 500 | 0 | 49.89 | 53.12 | 9 | 0
2020 | TVA_2_PJM_ROR | TVA | PJM_ROR | Internal | Shoulder | B13 | 600 | 500 | 0 | 46.36 | 50.23 | 9 | 0
2020 | TVA_2_PJM_ROR | TVA | PJM_ROR | Internal | Shoulder | B14 | 900 | 500 | 0 | 46.36 | 47.61 | 9 | 0
2020 | TVA_2_PJM_ROR | TVA | PJM_ROR | Internal | Shoulder | B15 | 1203 | 500 | 0 | 46.36 | 45.32 | 9 | 0
2020 | TVA_2_PJM_ROR | TVA | PJM_ROR | Internal | Summer | B1 | 10 | 500 | 0 | 85.65 | 79.64 | 9 | 0
2020 | TVA_2_PJM_ROR | TVA | PJM_ROR | Internal | Summer | B2 | 25 | 500 | 0 | 81.34 | 75.33 | 9 | 0
2020 | TVA_2_PJM_ROR | TVA | PJM_ROR | Internal | Summer | B3 | 75 | 500 | 0 | 80.04 | 74.03 | 9 | 0
2020 | TVA_2_PJM_ROR | TVA | PJM_ROR | Internal | Summer | B4 | 100 | 500 | 0 | 73.61 | 67.61 | 9 | 0
2020 | TVA_2_PJM_ROR | TVA | PJM_ROR | Internal | Summer | B5 | 200 | 500 | 0 | 61.98 | 63.1 | 9 | 0
2020 | TVA_2_PJM_ROR | TVA | PJM_ROR | Internal | Summer | B6 | 300 | 500 | 0 | 50.64 | 57.69 | 9 | 0
2020 | TVA_2_PJM_ROR | TVA | PJM_ROR | Internal | Summer | B7 | 400 | 500 | 0 | 48.56 | 49.37 | 9 | 0
2020 | TVA_2_PJM_ROR | TVA | PJM_ROR | Internal | Summer | B8 | 500 | 500 | 0 | 46.36 | 46.1 | 9 | 0
2020 | TVA_2_PJM_ROR | TVA | PJM_ROR | Internal | Summer | B9 | 800 | 500 | 0 | 46.36 | 45.41 | 9 | 0
2020 | TVA_2_PJM_ROR | TVA | PJM_ROR | Internal | Summer | B10 | 1262 | 500 | 0 | 44.7 | 43.88 | 9 | 0
2020 | TVA_2_PJM_ROR | TVA | PJM_ROR | Internal | Winter | B16 | 25 | 500 | 0 | 67.2 | 69.14 | 9 | 0
2020 | TVA_2_PJM_ROR | TVA | PJM_ROR | Internal | Winter | B17 | 100 | 500 | 0 | 52.78 | 59.29 | 9 | 0
2020 | TVA_2_PJM_ROR | TVA | PJM_ROR | Internal | Winter | B18 | 400 | 500 | 0 | 48.62 | 52.68 | 9 | 0
2020 | TVA_2_PJM_ROR | TVA | PJM_ROR | Internal | Winter | B19 | 700 | 500 | 0 | 48.62 | 50.79 | 9 | 0
2020 | TVA_2_PJM_ROR | TVA | PJM_ROR | Internal | Winter | B20 | 935 | 500 | 0 | 48.62 | 47.31 | 9 | 0
2020 | TVA_2_SOCO | TVA | SOCO | Internal | Shoulder | B11 | 25 | 500 | 500 | 55.82 | 77.82 | 9 | 13
2020 | TVA_2_SOCO | TVA | SOCO | Internal | Shoulder | B12 | 200 | 500 | 0 | 49.89 | 58.39 | 9 | 0
2020 | TVA_2_SOCO | TVA | SOCO | Internal | Shoulder | B13 | 600 | 500 | 0 | 46.36 | 52.05 | 9 | 0
2020 | TVA_2_SOCO | TVA | SOCO | Internal | Shoulder | B14 | 900 | 500 | 0 | 46.36 | 52.05 | 9 | 0
2020 | TVA_2_SOCO | TVA | SOCO | Internal | Shoulder | B15 | 1203 | 500 | 0 | 46.36 | 50.25 | 9 | 0
2020 | TVA_2_SOCO | TVA | SOCO | Internal | Summer | B1 | 10 | 500 | 0 | 85.65 | 86.23 | 9 | 0
2020 | TVA_2_SOCO | TVA | SOCO | Internal | Summer | B2 | 25 | 500 | 0 | 81.34 | 84.22 | 9 | 0
2020 | TVA_2_SOCO | TVA | SOCO | Internal | Summer | B3 | 75 | 500 | 0 | 80.04 | 82.61 | 9 | 0
2020 | TVA_2_SOCO | TVA | SOCO | Internal | Summer | B4 | 100 | 500 | 60.24 | 73.61 | 82.61 | 9 | 0
2020 | TVA_2_SOCO | TVA | SOCO | Internal | Summer | B5 | 200 | 500 | 500 | 61.98 | 78.1 | 9 | 7.12
2020 | TVA_2_SOCO | TVA | SOCO | Internal | Summer | B6 | 300 | 500 | 500 | 50.64 | 70.69 | 9 | 11.04
2020 | TVA_2_SOCO | TVA | SOCO | Internal | Summer | B7 | 400 | 500 | 500 | 48.56 | 65.56 | 9 | 8
2020 | TVA_2_SOCO | TVA | SOCO | Internal | Summer | B8 | 500 | 500 | 500 | 46.36 | 59.34 | 9 | 3.98
2020 | TVA_2_SOCO | TVA | SOCO | Internal | Summer | B9 | 800 | 500 | 0 | 46.36 | 50.84 | 9 | 0
2020 | TVA_2_SOCO | TVA | SOCO | Internal | Summer | B10 | 1262 | 500 | 0 | 44.7 | 48.98 | 9 | 0
2020 | TVA_2_SOCO | TVA | SOCO | Internal | Winter | B16 | 25 | 500 | 500 | 67.2 | 80.09 | 9 | 3.89
2020 | TVA_2_SOCO | TVA | SOCO | Internal | Winter | B17 | 100 | 500 | 0 | 52.78 | 61.12 | 9 | 0
2020 | TVA_2_SOCO | TVA | SOCO | Internal | Winter | B18 | 400 | 500 | 0 | 48.62 | 54.36 | 9 | 0
2020 | TVA_2_SOCO | TVA | SOCO | Internal | Winter | B19 | 700 | 500 | 0 | 48.62 | 54.29 | 9 | 0
2020 | TVA_2_SOCO | TVA | SOCO | Internal | Winter | B20 | 935 | 500 | 0 | 48.62 | 52.86 | 9 | 0
2020 | TVA_2_VACAR | TVA | VACAR | Internal | Shoulder | B11 | 25 | 150 | 150 | 55.82 | 70.8 | 9 | 5.98
2020 | TVA_2_VACAR | TVA | VACAR | Internal | Shoulder | B12 | 200 | 150 | 23.76 | 49.89 | 58.89 | 9 | 0
2020 | TVA_2_VACAR | TVA | VACAR | Internal | Shoulder | B13 | 600 | 150 | 150 | 46.36 | 56.23 | 9 | 0.88
2020 | TVA_2_VACAR | TVA | VACAR | Internal | Shoulder | B14 | 900 | 150 | 0 | 46.36 | 53.61 | 9 | 0
2020 | TVA_2_VACAR | TVA | VACAR | Internal | Shoulder | B15 | 1203 | 150 | 0 | 46.36 | 51.32 | 9 | 0
2020 | TVA_2_VACAR | TVA | VACAR | Internal | Summer | B1 | 10 | 150 | 0 | 85.65 | 85.88 | 9 | 0
2020 | TVA_2_VACAR | TVA | VACAR | Internal | Summer | B2 | 25 | 150 | 0 | 81.34 | 85.88 | 9 | 0
2020 | TVA_2_VACAR | TVA | VACAR | Internal | Summer | B3 | 75 | 150 | 0 | 80.04 | 85.88 | 9 | 0
2020 | TVA_2_VACAR | TVA | VACAR | Internal | Summer | B4 | 100 | 150 | 0 | 73.61 | 75.61 | 9 | 0
2020 | TVA_2_VACAR | TVA | VACAR | Internal | Summer | B5 | 200 | 150 | 150 | 61.98 | 71.1 | 9 | 0.12
2020 | TVA_2_VACAR | TVA | VACAR | Internal | Summer | B6 | 300 | 150 | 150 | 50.64 | 63.69 | 9 | 4.04
2020 | TVA_2_VACAR | TVA | VACAR | Internal | Summer | B7 | 400 | 150 | 150 | 48.56 | 58.56 | 9 | 1
2020 | TVA_2_VACAR | TVA | VACAR | Internal | Summer | B8 | 500 | 150 | 0 | 46.36 | 53.22 | 9 | 0
2020 | TVA_2_VACAR | TVA | VACAR | Internal | Summer | B9 | 800 | 150 | 0 | 46.36 | 51.73 | 9 | 0
2020 | TVA_2_VACAR | TVA | VACAR | Internal | Summer | B10 | 1262 | 150 | 0 | 44.7 | 47.54 | 9 | 0
2020 | TVA_2_VACAR | TVA | VACAR | Internal | Winter | B16 | 25 | 150 | 0 | 67.2 | 75.14 | 9 | 0
2020 | TVA_2_VACAR | TVA | VACAR | Internal | Winter | B17 | 100 | 150 | 150 | 52.78 | 65.29 | 9 | 3.52
2020 | TVA_2_VACAR | TVA | VACAR | Internal | Winter | B18 | 400 | 150 | 150 | 48.62 | 58 | 9 | 0.38
2020 | TVA_2_VACAR | TVA | VACAR | Internal | Winter | B19 | 700 | 150 | 0 | 48.62 | 56.79 | 9 | 0
2020 | TVA_2_VACAR | TVA | VACAR | Internal | Winter | B20 | 935 | 150 | 0 | 48.62 | 53.22 | 9 | 0
2020 | TVA_Transmission_2_ENT | TVA_Transmission | ENT | Internal | Shoulder | B11 | 25 | 3000 | 0 | 68.82 | 71.19 | 9 | 0
2020 | TVA_Transmission_2_ENT | TVA_Transmission | ENT | Internal | Shoulder | B12 | 200 | 3000 | 0 | 54.93 | 50.39 | 9 | 0
2020 | TVA_Transmission_2_ENT | TVA_Transmission | ENT | Internal | Shoulder | B13 | 600 | 3000 | 0 | 51.21 | 50.03 | 9 | 0
2020 | TVA_Transmission_2_ENT | TVA_Transmission | ENT | Internal | Shoulder | B14 | 900 | 3000 | 0 | 49.81 | 50.03 | 9 | 0
2020 | TVA_Transmission_2_ENT | TVA_Transmission | ENT | Internal | Shoulder | B15 | 1203 | 3000 | 0 | 48.4 | 48.38 | 9 | 0
2020 | TVA_Transmission_2_ENT | TVA_Transmission | ENT | Internal | Summer | B1 | 10 | 3000 | 0 | 85.64 | 81.41 | 9 | 0
2020 | TVA_Transmission_2_ENT | TVA_Transmission | ENT | Internal | Summer | B2 | 25 | 3000 | 0 | 81.33 | 81.41 | 9 | 0
2020 | TVA_Transmission_2_ENT | TVA_Transmission | ENT | Internal | Summer | B3 | 75 | 3000 | 0 | 80.03 | 74.61 | 9 | 0
2020 | TVA_Transmission_2_ENT | TVA_Transmission | ENT | Internal | Summer | B4 | 100 | 3000 | 0 | 73.61 | 74.61 | 9 | 0
2020 | TVA_Transmission_2_ENT | TVA_Transmission | ENT | Internal | Summer | B5 | 200 | 3000 | 0 | 69.1 | 70.1 | 9 | 0
2020 | TVA_Transmission_2_ENT | TVA_Transmission | ENT | Internal | Summer | B6 | 300 | 3000 | 0 | 62.41 | 62.69 | 9 | 0
2020 | TVA_Transmission_2_ENT | TVA_Transmission | ENT | Internal | Summer | B7 | 400 | 3000 | 0 | 56.56 | 57.56 | 9 | 0
2020 | TVA_Transmission_2_ENT | TVA_Transmission | ENT | Internal | Summer | B8 | 500 | 3000 | 0 | 51.04 | 49.02 | 9 | 0
2020 | TVA_Transmission_2_ENT | TVA_Transmission | ENT | Internal | Summer | B9 | 800 | 3000 | 0 | 48.54 | 48.66 | 9 | 0
2020 | TVA_Transmission_2_ENT | TVA_Transmission | ENT | Internal | Summer | B10 | 1262 | 3000 | 0 | 46.83 | 47.06 | 9 | 0
2020 | TVA_Transmission_2_ENT | TVA_Transmission | ENT | Internal | Winter | B16 | 25 | 3000 | 0 | 71.09 | 68.46 | 9 | 0
2020 | TVA_Transmission_2_ENT | TVA_Transmission | ENT | Internal | Winter | B17 | 100 | 3000 | 0 | 59.42 | 53.12 | 9 | 0
2020 | TVA_Transmission_2_ENT | TVA_Transmission | ENT | Internal | Winter | B18 | 400 | 3000 | 0 | 54.36 | 52.73 | 9 | 0
2020 | TVA_Transmission_2_ENT | TVA_Transmission | ENT | Internal | Winter | B19 | 700 | 3000 | 0 | 52.25 | 52.7 | 9 | 0
2020 | TVA_Transmission_2_ENT | TVA_Transmission | ENT | Internal | Winter | B20 | 935 | 3000 | 0 | 50.5 | 50.99 | 9 | 0
2020 | TVA_Transmission_2_MISO_MO-IL | TVA_Transmission | MISO_MO-IL | Internal | Shoulder | B11 | 25 | 4000 | 0 | 68.82 | 64.82 | 9 | 0
2020 | TVA_Transmission_2_MISO_MO-IL | TVA_Transmission | MISO_MO-IL | Internal | Shoulder | B12 | 200 | 4000 | 0 | 54.93 | 51.13 | 9 | 0
2020 | TVA_Transmission_2_MISO_MO-IL | TVA_Transmission | MISO_MO-IL | Internal | Shoulder | B13 | 600 | 4000 | 0 | 51.21 | 48.25 | 9 | 0
2020 | TVA_Transmission_2_MISO_MO-IL | TVA_Transmission | MISO_MO-IL | Internal | Shoulder | B14 | 900 | 4000 | 0 | 49.81 | 45.63 | 9 | 0
2020 | TVA_Transmission_2_MISO_MO-IL | TVA_Transmission | MISO_MO-IL | Internal | Shoulder | B15 | 1203 | 4000 | 0 | 48.4 | 43.33 | 9 | 0
2020 | TVA_Transmission_2_MISO_MO-IL | TVA_Transmission | MISO_MO-IL | Internal | Summer | B1 | 10 | 4000 | 0 | 85.64 | 77.64 | 9 | 0
2020 | TVA_Transmission_2_MISO_MO-IL | TVA_Transmission | MISO_MO-IL | Internal | Summer | B2 | 25 | 4000 | 0 | 81.33 | 74 | 9 | 0
2020 | TVA_Transmission_2_MISO_MO-IL | TVA_Transmission | MISO_MO-IL | Internal | Summer | B3 | 75 | 4000 | 0 | 80.03 | 74 | 9 | 0
2020 | TVA_Transmission_2_MISO_MO-IL | TVA_Transmission | MISO_MO-IL | Internal | Summer | B4 | 100 | 4000 | 0 | 73.61 | 69.61 | 9 | 0
2020 | TVA_Transmission_2_MISO_MO-IL | TVA_Transmission | MISO_MO-IL | Internal | Summer | B5 | 200 | 4000 | 0 | 69.1 | 65.1 | 9 | 0
2020 | TVA_Transmission_2_MISO_MO-IL | TVA_Transmission | MISO_MO-IL | Internal | Summer | B6 | 300 | 4000 | 0 | 62.41 | 59.69 | 9 | 0
2020 | TVA_Transmission_2_MISO_MO-IL | TVA_Transmission | MISO_MO-IL | Internal | Summer | B7 | 400 | 4000 | 0 | 56.56 | 51.34 | 9 | 0
2020 | TVA_Transmission_2_MISO_MO-IL | TVA_Transmission | MISO_MO-IL | Internal | Summer | B8 | 500 | 4000 | 0 | 51.04 | 44.68 | 9 | 0
2020 | TVA_Transmission_2_MISO_MO-IL | TVA_Transmission | MISO_MO-IL | Internal | Summer | B9 | 800 | 4000 | 0 | 48.54 | 43.41 | 9 | 0
2020 | TVA_Transmission_2_MISO_MO-IL | TVA_Transmission | MISO_MO-IL | Internal | Summer | B10 | 1262 | 4000 | 0 | 46.83 | 41.88 | 9 | 0
2020 | TVA_Transmission_2_MISO_MO-IL | TVA_Transmission | MISO_MO-IL | Internal | Winter | B16 | 25 | 4000 | 0 | 71.09 | 63.09 | 9 | 0
2020 | TVA_Transmission_2_MISO_MO-IL | TVA_Transmission | MISO_MO-IL | Internal | Winter | B17 | 100 | 4000 | 0 | 59.42 | 57.29 | 9 | 0
2020 | TVA_Transmission_2_MISO_MO-IL | TVA_Transmission | MISO_MO-IL | Internal | Winter | B18 | 400 | 4000 | 0 | 54.36 | 50.49 | 9 | 0
2020 | TVA_Transmission_2_MISO_MO-IL | TVA_Transmission | MISO_MO-IL | Internal | Winter | B19 | 700 | 4000 | 0 | 52.25 | 48.57 | 9 | 0
2020 | TVA_Transmission_2_MISO_MO-IL | TVA_Transmission | MISO_MO-IL | Internal | Winter | B20 | 935 | 4000 | 0 | 50.5 | 45.31 | 9 | 0
2020 | TVA_Transmission_2_SOCO | TVA_Transmission | SOCO | Internal | Shoulder | B11 | 25 | 3200 | 1401.98 | 68.82 | 77.82 | 9 | 0
2020 | TVA_Transmission_2_SOCO | TVA_Transmission | SOCO | Internal | Shoulder | B12 | 200 | 3200 | 0 | 54.93 | 58.39 | 9 | 0
2020 | TVA_Transmission_2_SOCO | TVA_Transmission | SOCO | Internal | Shoulder | B13 | 600 | 3200 | 0 | 51.21 | 52.05 | 9 | 0
2020 | TVA_Transmission_2_SOCO | TVA_Transmission | SOCO | Internal | Shoulder | B14 | 900 | 3200 | 0 | 49.81 | 52.05 | 9 | 0
2020 | TVA_Transmission_2_SOCO | TVA_Transmission | SOCO | Internal | Shoulder | B15 | 1203 | 3200 | 0 | 48.4 | 50.25 | 9 | 0
2020 | TVA_Transmission_2_SOCO | TVA_Transmission | SOCO | Internal | Summer | B1 | 10 | 3200 | 0 | 85.64 | 86.23 | 9 | 0
2020 | TVA_Transmission_2_SOCO | TVA_Transmission | SOCO | Internal | Summer | B2 | 25 | 3200 | 0 | 81.33 | 84.22 | 9 | 0
2020 | TVA_Transmission_2_SOCO | TVA_Transmission | SOCO | Internal | Summer | B3 | 75 | 3200 | 0 | 80.03 | 82.61 | 9 | 0
2020 | TVA_Transmission_2_SOCO | TVA_Transmission | SOCO | Internal | Summer | B4 | 100 | 3200 | 570.67 | 73.61 | 82.61 | 9 | 0
2020 | TVA_Transmission_2_SOCO | TVA_Transmission | SOCO | Internal | Summer | B5 | 200 | 3200 | 920.49 | 69.1 | 78.1 | 9 | 0
2020 | TVA_Transmission_2_SOCO | TVA_Transmission | SOCO | Internal | Summer | B6 | 300 | 3200 | 0 | 62.41 | 70.69 | 9 | 0
2020 | TVA_Transmission_2_SOCO | TVA_Transmission | SOCO | Internal | Summer | B7 | 400 | 3200 | 2584.98 | 56.56 | 65.56 | 9 | 0
2020 | TVA_Transmission_2_SOCO | TVA_Transmission | SOCO | Internal | Summer | B8 | 500 | 3200 | 0 | 51.04 | 59.34 | 9 | 0
2020 | TVA_Transmission_2_SOCO | TVA_Transmission | SOCO | Internal | Summer | B9 | 800 | 3200 | 0 | 48.54 | 50.84 | 9 | 0
2020 | TVA_Transmission_2_SOCO | TVA_Transmission | SOCO | Internal | Summer | B10 | 1262 | 3200 | 0 | 46.83 | 48.98 | 9 | 0
2020 | TVA_Transmission_2_SOCO | TVA_Transmission | SOCO | Internal | Winter | B16 | 25 | 3200 | 71.41 | 71.09 | 80.09 | 9 | 0
2020 | TVA_Transmission_2_SOCO | TVA_Transmission | SOCO | Internal | Winter | B17 | 100 | 3200 | 0 | 59.42 | 61.12 | 9 | 0
2020 | TVA_Transmission_2_SOCO | TVA_Transmission | SOCO | Internal | Winter | B18 | 400 | 3200 | 0 | 54.36 | 54.36 | 9 | 0
2020 | TVA_Transmission_2_SOCO | TVA_Transmission | SOCO | Internal | Winter | B19 | 700 | 3200 | 0 | 52.25 | 54.29 | 9 | 0
2020 | TVA_Transmission_2_SOCO | TVA_Transmission | SOCO | Internal | Winter | B20 | 935 | 3200 | 0 | 50.5 | 52.86 | 9 | 0
2020 | TVA_Transmission_2_TVA | TVA_Transmission | TVA | Internal | Shoulder | B11 | 25 | 99999 | 0 | 68.82 | 55.82 | 0.01 | 0
2020 | TVA_Transmission_2_TVA | TVA_Transmission | TVA | Internal | Shoulder | B12 | 200 | 99999 | 0 | 54.93 | 49.89 | 0.01 | 0
2020 | TVA_Transmission_2_TVA | TVA_Transmission | TVA | Internal | Shoulder | B13 | 600 | 99999 | 0 | 51.21 | 46.36 | 0.01 | 0
2020 | TVA_Transmission_2_TVA | TVA_Transmission | TVA | Internal | Shoulder | B14 | 900 | 99999 | 0 | 49.81 | 46.36 | 0.01 | 0
2020 | TVA_Transmission_2_TVA | TVA_Transmission | TVA | Internal | Shoulder | B15 | 1203 | 99999 | 0 | 48.4 | 46.36 | 0.01 | 0
2020 | TVA_Transmission_2_TVA | TVA_Transmission | TVA | Internal | Summer | B1 | 10 | 99999 | 2675.44 | 85.64 | 85.65 | 0.01 | 0
2020 | TVA_Transmission_2_TVA | TVA_Transmission | TVA | Internal | Summer | B2 | 25 | 99999 | 1824.57 | 81.33 | 81.34 | 0.01 | 0
2020 | TVA_Transmission_2_TVA | TVA_Transmission | TVA | Internal | Summer | B3 | 75 | 99999 | 158.53 | 80.03 | 80.04 | 0.01 | 0
2020 | TVA_Transmission_2_TVA | TVA_Transmission | TVA | Internal | Summer | B4 | 100 | 99999 | 0.01 | 73.61 | 73.61 | 0.01 | 0
2020 | TVA_Transmission_2_TVA | TVA_Transmission | TVA | Internal | Summer | B5 | 200 | 99999 | 0 | 69.1 | 61.98 | 0.01 | 0
2020 | TVA_Transmission_2_TVA | TVA_Transmission | TVA | Internal | Summer | B6 | 300 | 99999 | 0 | 62.41 | 50.64 | 0.01 | 0
2020 | TVA_Transmission_2_TVA | TVA_Transmission | TVA | Internal | Summer | B7 | 400 | 99999 | 0 | 56.56 | 48.56 | 0.01 | 0
2020 | TVA_Transmission_2_TVA | TVA_Transmission | TVA | Internal | Summer | B8 | 500 | 99999 | 0 | 51.04 | 46.36 | 0.01 | 0
2020 | TVA_Transmission_2_TVA | TVA_Transmission | TVA | Internal | Summer | B9 | 800 | 99999 | 0 | 48.54 | 46.36 | 0.01 | 0
2020 | TVA_Transmission_2_TVA | TVA_Transmission | TVA | Internal | Summer | B10 | 1262 | 99999 | 0 | 46.83 | 44.7 | 0.01 | 0
2020 | TVA_Transmission_2_TVA | TVA_Transmission | TVA | Internal | Winter | B16 | 25 | 99999 | 0 | 71.09 | 67.2 | 0.01 | 0
2020 | TVA_Transmission_2_TVA | TVA_Transmission | TVA | Internal | Winter | B17 | 100 | 99999 | 0 | 59.42 | 52.78 | 0.01 | 0
2020 | TVA_Transmission_2_TVA | TVA_Transmission | TVA | Internal | Winter | B18 | 400 | 99999 | 0 | 54.36 | 48.62 | 0.01 | 0
2020 | TVA_Transmission_2_TVA | TVA_Transmission | TVA | Internal | Winter | B19 | 700 | 99999 | 0 | 52.25 | 48.62 | 0.01 | 0
2020 | TVA_Transmission_2_TVA | TVA_Transmission | TVA | Internal | Winter | B20 | 935 | 99999 | 0 | 50.5 | 48.62 | 0.01 | 0
2020 | TVA_Transmission_2_VACAR | TVA_Transmission | VACAR | Internal | Shoulder | B11 | 25 | 900 | 0 | 68.82 | 70.8 | 9 | 0
2020 | TVA_Transmission_2_VACAR | TVA_Transmission | VACAR | Internal | Shoulder | B12 | 200 | 900 | 0 | 54.93 | 58.89 | 9 | 0
2020 | TVA_Transmission_2_VACAR | TVA_Transmission | VACAR | Internal | Shoulder | B13 | 600 | 900 | 0 | 51.21 | 56.23 | 9 | 0
2020 | TVA_Transmission_2_VACAR | TVA_Transmission | VACAR | Internal | Shoulder | B14 | 900 | 900 | 0 | 49.81 | 53.61 | 9 | 0
2020 | TVA_Transmission_2_VACAR | TVA_Transmission | VACAR | Internal | Shoulder | B15 | 1203 | 900 | 0 | 48.4 | 51.32 | 9 | 0
2020 | TVA_Transmission_2_VACAR | TVA_Transmission | VACAR | Internal | Summer | B1 | 10 | 900 | 0 | 85.64 | 85.88 | 9 | 0
2020 | TVA_Transmission_2_VACAR | TVA_Transmission | VACAR | Internal | Summer | B2 | 25 | 900 | 0 | 81.33 | 85.88 | 9 | 0
2020 | TVA_Transmission_2_VACAR | TVA_Transmission | VACAR | Internal | Summer | B3 | 75 | 900 | 0 | 80.03 | 85.88 | 9 | 0
2020 | TVA_Transmission_2_VACAR | TVA_Transmission | VACAR | Internal | Summer | B4 | 100 | 900 | 0 | 73.61 | 75.61 | 9 | 0
2020 | TVA_Transmission_2_VACAR | TVA_Transmission | VACAR | Internal | Summer | B5 | 200 | 900 | 0 | 69.1 | 71.1 | 9 | 0
2020 | TVA_Transmission_2_VACAR | TVA_Transmission | VACAR | Internal | Summer | B6 | 300 | 900 | 0 | 62.41 | 63.69 | 9 | 0
2020 | TVA_Transmission_2_VACAR | TVA_Transmission | VACAR | Internal | Summer | B7 | 400 | 900 | 0 | 56.56 | 58.56 | 9 | 0
2020 | TVA_Transmission_2_VACAR | TVA_Transmission | VACAR | Internal | Summer | B8 | 500 | 900 | 0 | 51.04 | 53.22 | 9 | 0
2020 | TVA_Transmission_2_VACAR | TVA_Transmission | VACAR | Internal | Summer | B9 | 800 | 900 | 0 | 48.54 | 51.73 | 9 | 0
2020 | TVA_Transmission_2_VACAR | TVA_Transmission | VACAR | Internal | Summer | B10 | 1262 | 900 | 0 | 46.83 | 47.54 | 9 | 0
2020 | TVA_Transmission_2_VACAR | TVA_Transmission | VACAR | Internal | Winter | B16 | 25 | 900 | 0 | 71.09 | 75.14 | 9 | 0
2020 | TVA_Transmission_2_VACAR | TVA_Transmission | VACAR | Internal | Winter | B17 | 100 | 900 | 0 | 59.42 | 65.29 | 9 | 0
2020 | TVA_Transmission_2_VACAR | TVA_Transmission | VACAR | Internal | Winter | B18 | 400 | 900 | 0 | 54.36 | 58 | 9 | 0
2020 | TVA_Transmission_2_VACAR | TVA_Transmission | VACAR | Internal | Winter | B19 | 700 | 900 | 0 | 52.25 | 56.79 | 9 | 0
2020 | TVA_Transmission_2_VACAR | TVA_Transmission | VACAR | Internal | Winter | B20 | 935 | 900 | 0 | 50.5 | 53.22 | 9 | 0
2020 | VACAR_2_PJM_ROR | VACAR | PJM_ROR | Internal | Shoulder | B11 | 25 | 2000 | 0 | 70.8 | 62.82 | 7 | 0
2020 | VACAR_2_PJM_ROR | VACAR | PJM_ROR | Internal | Shoulder | B12 | 200 | 2000 | 0 | 58.89 | 53.12 | 7 | 0
2020 | VACAR_2_PJM_ROR | VACAR | PJM_ROR | Internal | Shoulder | B13 | 600 | 2000 | 0 | 56.23 | 50.23 | 7 | 0
2020 | VACAR_2_PJM_ROR | VACAR | PJM_ROR | Internal | Shoulder | B14 | 900 | 2000 | 0 | 53.61 | 47.61 | 7 | 0
2020 | VACAR_2_PJM_ROR | VACAR | PJM_ROR | Internal | Shoulder | B15 | 1203 | 2000 | 0 | 51.32 | 45.32 | 7 | 0
2020 | VACAR_2_PJM_ROR | VACAR | PJM_ROR | Internal | Summer | B1 | 10 | 2000 | 0 | 85.88 | 79.64 | 7 | 0
2020 | VACAR_2_PJM_ROR | VACAR | PJM_ROR | Internal | Summer | B2 | 25 | 2000 | 0 | 85.88 | 75.33 | 7 | 0
2020 | VACAR_2_PJM_ROR | VACAR | PJM_ROR | Internal | Summer | B3 | 75 | 2000 | 0 | 85.88 | 74.03 | 7 | 0
2020 | VACAR_2_PJM_ROR | VACAR | PJM_ROR | Internal | Summer | B4 | 100 | 2000 | 0 | 75.61 | 67.61 | 7 | 0
2020 | VACAR_2_PJM_ROR | VACAR | PJM_ROR | Internal | Summer | B5 | 200 | 2000 | 0 | 71.1 | 63.1 | 7 | 0
2020 | VACAR_2_PJM_ROR | VACAR | PJM_ROR | Internal | Summer | B6 | 300 | 2000 | 0 | 63.69 | 57.69 | 7 | 0
2020 | VACAR_2_PJM_ROR | VACAR | PJM_ROR | Internal | Summer | B7 | 400 | 2000 | 0 | 58.56 | 49.37 | 7 | 0
2020 | VACAR_2_PJM_ROR | VACAR | PJM_ROR | Internal | Summer | B8 | 500 | 2000 | 0 | 53.22 | 46.1 | 7 | 0
2020 | VACAR_2_PJM_ROR | VACAR | PJM_ROR | Internal | Summer | B9 | 800 | 2000 | 0 | 51.73 | 45.41 | 7 | 0
2020 | VACAR_2_PJM_ROR | VACAR | PJM_ROR | Internal | Summer | B10 | 1262 | 2000 | 0 | 47.54 | 43.88 | 7 | 0
2020 | VACAR_2_PJM_ROR | VACAR | PJM_ROR | Internal | Winter | B16 | 25 | 2000 | 0 | 75.14 | 69.14 | 7 | 0
2020 | VACAR_2_PJM_ROR | VACAR | PJM_ROR | Internal | Winter | B17 | 100 | 2000 | 0 | 65.29 | 59.29 | 7 | 0
2020 | VACAR_2_PJM_ROR | VACAR | PJM_ROR | Internal | Winter | B18 | 400 | 2000 | 0 | 58 | 52.68 | 7 | 0
2020 | VACAR_2_PJM_ROR | VACAR | PJM_ROR | Internal | Winter | B19 | 700 | 2000 | 0 | 56.79 | 50.79 | 7 | 0
2020 | VACAR_2_PJM_ROR | VACAR | PJM_ROR | Internal | Winter | B20 | 935 | 2000 | 0 | 53.22 | 47.31 | 7 | 0
2020 | VACAR_2_SOCO | VACAR | SOCO | Internal | Shoulder | B11 | 25 | 3000 | 2999.98 | 70.8 | 77.82 | 7 | 0.02
2020 | VACAR_2_SOCO | VACAR | SOCO | Internal | Shoulder | B12 | 200 | 3000 | 0 | 58.89 | 58.39 | 7 | 0
2020 | VACAR_2_SOCO | VACAR | SOCO | Internal | Shoulder | B13 | 600 | 3000 | 0 | 56.23 | 52.05 | 7 | 0
2020 | VACAR_2_SOCO | VACAR | SOCO | Internal | Shoulder | B14 | 900 | 3000 | 0 | 53.61 | 52.05 | 7 | 0
2020 | VACAR_2_SOCO | VACAR | SOCO | Internal | Shoulder | B15 | 1203 | 3000 | 0 | 51.32 | 50.25 | 7 | 0
2020 | VACAR_2_SOCO | VACAR | SOCO | Internal | Summer | B1 | 10 | 3000 | 0 | 85.88 | 86.23 | 7 | 0
2020 | VACAR_2_SOCO | VACAR | SOCO | Internal | Summer | B2 | 25 | 3000 | 0 | 85.88 | 84.22 | 7 | 0
2020 | VACAR_2_SOCO | VACAR | SOCO | Internal | Summer | B3 | 75 | 3000 | 0 | 85.88 | 82.61 | 7 | 0
2020 | VACAR_2_SOCO | VACAR | SOCO | Internal | Summer | B4 | 100 | 3000 | 656.57 | 75.61 | 82.61 | 7 | 0
2020 | VACAR_2_SOCO | VACAR | SOCO | Internal | Summer | B5 | 200 | 3000 | 2420.22 | 71.1 | 78.1 | 7 | 0
2020 | VACAR_2_SOCO | VACAR | SOCO | Internal | Summer | B6 | 300 | 3000 | 692.32 | 63.69 | 70.69 | 7 | 0
2020 | VACAR_2_SOCO | VACAR | SOCO | Internal | Summer | B7 | 400 | 3000 | 1872 | 58.56 | 65.56 | 7 | 0
2020 | VACAR_2_SOCO | VACAR | SOCO | Internal | Summer | B8 | 500 | 3000 | 0 | 53.22 | 59.34 | 7 | 0
2020 | VACAR_2_SOCO | VACAR | SOCO | Internal | Summer | B9 | 800 | 3000 | 0 | 51.73 | 50.84 | 7 | 0
2020 | VACAR_2_SOCO | VACAR | SOCO | Internal | Summer | B10 | 1262 | 3000 | 0 | 47.54 | 48.98 | 7 | 0
2020 | VACAR_2_SOCO | VACAR | SOCO | Internal | Winter | B16 | 25 | 3000 | 0 | 75.14 | 80.09 | 7 | 0
2020 | VACAR_2_SOCO | VACAR | SOCO | Internal | Winter | B17 | 100 | 3000 | 0 | 65.29 | 61.12 | 7 | 0
2020 | VACAR_2_SOCO | VACAR | SOCO | Internal | Winter | B18 | 400 | 3000 | 0 | 58 | 54.36 | 7 | 0
2020 | VACAR_2_SOCO | VACAR | SOCO | Internal | Winter | B19 | 700 | 3000 | 0 | 56.79 | 54.29 | 7 | 0
2020 | VACAR_2_SOCO | VACAR | SOCO | Internal | Winter | B20 | 935 | 3000 | 0 | 53.22 | 52.86 | 7 | 0
2020 | VACAR_2_TVA_Transmission | VACAR | TVA_Transmission | Internal | Shoulder | B11 | 25 | 900 | 0 | 70.8 | 68.82 | 7 | 0
2020 | VACAR_2_TVA_Transmission | VACAR | TVA_Transmission | Internal | Shoulder | B12 | 200 | 900 | 0 | 58.89 | 54.93 | 7 | 0
2020 | VACAR_2_TVA_Transmission | VACAR | TVA_Transmission | Internal | Shoulder | B13 | 600 | 900 | 0 | 56.23 | 51.21 | 7 | 0
2020 | VACAR_2_TVA_Transmission | VACAR | TVA_Transmission | Internal | Shoulder | B14 | 900 | 900 | 0 | 53.61 | 49.81 | 7 | 0
2020 | VACAR_2_TVA_Transmission | VACAR | TVA_Transmission | Internal | Shoulder | B15 | 1203 | 900 | 0 | 51.32 | 48.4 | 7 | 0
2020 | VACAR_2_TVA_Transmission | VACAR | TVA_Transmission | Internal | Summer | B1 | 10 | 900 | 0 | 85.88 | 85.64 | 7 | 0
2020 | VACAR_2_TVA_Transmission | VACAR | TVA_Transmission | Internal | Summer | B2 | 25 | 900 | 0 | 85.88 | 81.33 | 7 | 0
2020 | VACAR_2_TVA_Transmission | VACAR | TVA_Transmission | Internal | Summer | B3 | 75 | 900 | 0 | 85.88 | 80.03 | 7 | 0
2020 | VACAR_2_TVA_Transmission | VACAR | TVA_Transmission | Internal | Summer | B4 | 100 | 900 | 0 | 75.61 | 73.61 | 7 | 0
2020 | VACAR_2_TVA_Transmission | VACAR | TVA_Transmission | Internal | Summer | B5 | 200 | 900 | 0 | 71.1 | 69.1 | 7 | 0
2020 | VACAR_2_TVA_Transmission | VACAR | TVA_Transmission | Internal | Summer | B6 | 300 | 900 | 0 | 63.69 | 62.41 | 7 | 0
2020 | VACAR_2_TVA_Transmission | VACAR | TVA_Transmission | Internal | Summer | B7 | 400 | 900 | 0 | 58.56 | 56.56 | 7 | 0
2020 | VACAR_2_TVA_Transmission | VACAR | TVA_Transmission | Internal | Summer | B8 | 500 | 900 | 0 | 53.22 | 51.04 | 7 | 0
2020 | VACAR_2_TVA_Transmission | VACAR | TVA_Transmission | Internal | Summer | B9 | 800 | 900 | 0 | 51.73 | 48.54 | 7 | 0
2020 | VACAR_2_TVA_Transmission | VACAR | TVA_Transmission | Internal | Summer | B10 | 1262 | 900 | 0 | 47.54 | 46.83 | 7 | 0
2020 | VACAR_2_TVA_Transmission | VACAR | TVA_Transmission | Internal | Winter | B16 | 25 | 900 | 0 | 75.14 | 71.09 | 7 | 0
2020 | VACAR_2_TVA_Transmission | VACAR | TVA_Transmission | Internal | Winter | B17 | 100 | 900 | 0 | 65.29 | 59.42 | 7 | 0
2020 | VACAR_2_TVA_Transmission | VACAR | TVA_Transmission | Internal | Winter | B18 | 400 | 900 | 0 | 58 | 54.36 | 7 | 0
2020 | VACAR_2_TVA_Transmission | VACAR | TVA_Transmission | Internal | Winter | B19 | 700 | 900 | 0 | 56.79 | 52.25 | 7 | 0
2020 | VACAR_2_TVA_Transmission | VACAR | TVA_Transmission | Internal | Winter | B20 | 935 | 900 | 0 | 53.22 | 50.5 | 7 | 0
2025 | ENT_2_MISO_MO-IL | ENT | MISO_MO-IL | Internal | Shoulder | B11 | 25 | 2260 | 0 | 84.01 | 78.03 | 8 | 0
2025 | ENT_2_MISO_MO-IL | ENT | MISO_MO-IL | Internal | Shoulder | B12 | 200 | 2260 | 0 | 59.34 | 61.53 | 8 | 0
2025 | ENT_2_MISO_MO-IL | ENT | MISO_MO-IL | Internal | Shoulder | B13 | 600 | 2260 | 0 | 59.34 | 57.1 | 8 | 0
2025 | ENT_2_MISO_MO-IL | ENT | MISO_MO-IL | Internal | Shoulder | B14 | 900 | 2260 | 0 | 58.91 | 55.37 | 8 | 0
2025 | ENT_2_MISO_MO-IL | ENT | MISO_MO-IL | Internal | Shoulder | B15 | 1203 | 2260 | 0 | 56.95 | 53.26 | 8 | 0
2025 | ENT_2_MISO_MO-IL | ENT | MISO_MO-IL | Internal | Summer | B1 | 10 | 2260 | 0 | 96.98 | 95.47 | 8 | 0
2025 | ENT_2_MISO_MO-IL | ENT | MISO_MO-IL | Internal | Summer | B2 | 25 | 2260 | 0 | 95.21 | 90.81 | 8 | 0
2025 | ENT_2_MISO_MO-IL | ENT | MISO_MO-IL | Internal | Summer | B3 | 75 | 2260 | 0 | 95.21 | 88.05 | 8 | 0
2025 | ENT_2_MISO_MO-IL | ENT | MISO_MO-IL | Internal | Summer | B4 | 100 | 2260 | 0 | 90.62 | 88.05 | 8 | 0
2025 | ENT_2_MISO_MO-IL | ENT | MISO_MO-IL | Internal | Summer | B5 | 200 | 2260 | 0 | 85.71 | 79.84 | 8 | 0
2025 | ENT_2_MISO_MO-IL | ENT | MISO_MO-IL | Internal | Summer | B6 | 300 | 2260 | 0 | 78.23 | 72.02 | 8 | 0
2025 | ENT_2_MISO_MO-IL | ENT | MISO_MO-IL | Internal | Summer | B7 | 400 | 2260 | 0 | 66.39 | 60.83 | 8 | 0
2025 | ENT_2_MISO_MO-IL | ENT | MISO_MO-IL | Internal | Summer | B8 | 500 | 2260 | 0 | 57.82 | 54.67 | 8 | 0
2025 | ENT_2_MISO_MO-IL | ENT | MISO_MO-IL | Internal | Summer | B9 | 800 | 2260 | 0 | 57.4 | 53.24 | 8 | 0
2025 | ENT_2_MISO_MO-IL | ENT | MISO_MO-IL | Internal | Summer | B10 | 1262 | 2260 | 0 | 55.5 | 50.71 | 8 | 0
2025 | ENT_2_MISO_MO-IL | ENT | MISO_MO-IL | Internal | Winter | B16 | 25 | 2260 | 0 | 81.58 | 79.74 | 8 | 0
2025 | ENT_2_MISO_MO-IL | ENT | MISO_MO-IL | Internal | Winter | B17 | 100 | 2260 | 0 | 62.33 | 66.03 | 8 | 0
2025 | ENT_2_MISO_MO-IL | ENT | MISO_MO-IL | Internal | Winter | B18 | 400 | 2260 | 0 | 62.24 | 60.75 | 8 | 0
2025 | ENT_2_MISO_MO-IL | ENT | MISO_MO-IL | Internal | Winter | B19 | 700 | 2260 | 0 | 61.88 | 58.41 | 8 | 0
2025 | ENT_2_MISO_MO-IL | ENT | MISO_MO-IL | Internal | Winter | B20 | 935 | 2260 | 0 | 59.82 | 55.27 | 8 | 0
2025 | ENT_2_SOCO | ENT | SOCO | Internal | Shoulder | B11 | 25 | 2000 | 282.6 | 84.01 | 92.01 | 8 | 0
2025 | ENT_2_SOCO | ENT | SOCO | Internal | Shoulder | B12 | 200 | 2000 | 586.71 | 59.34 | 67.34 | 8 | 0
2025 | ENT_2_SOCO | ENT | SOCO | Internal | Shoulder | B13 | 600 | 2000 | 0 | 59.34 | 61.23 | 8 | 0
2025 | ENT_2_SOCO | ENT | SOCO | Internal | Shoulder | B14 | 900 | 2000 | 0 | 58.91 | 61.23 | 8 | 0
2025 | ENT_2_SOCO | ENT | SOCO | Internal | Shoulder | B15 | 1203 | 2000 | 0 | 56.95 | 58.88 | 8 | 0
2025 | ENT_2_SOCO | ENT | SOCO | Internal | Summer | B1 | 10 | 2000 | 2000 | 96.98 | 110.48 | 8 | 5.5
2025 | ENT_2_SOCO | ENT | SOCO | Internal | Summer | B2 | 25 | 2000 | 411.57 | 95.21 | 103.21 | 8 | 0
2025 | ENT_2_SOCO | ENT | SOCO | Internal | Summer | B3 | 75 | 2000 | 0 | 95.21 | 98.06 | 8 | 0
2025 | ENT_2_SOCO | ENT | SOCO | Internal | Summer | B4 | 100 | 2000 | 0 | 90.62 | 98.06 | 8 | 0
2025 | ENT_2_SOCO | ENT | SOCO | Internal | Summer | B5 | 200 | 2000 | 1286.98 | 85.71 | 93.71 | 8 | 0
2025 | ENT_2_SOCO | ENT | SOCO | Internal | Summer | B6 | 300 | 2000 | 153.02 | 78.23 | 86.23 | 8 | 0
2025 | ENT_2_SOCO | ENT | SOCO | Internal | Summer | B7 | 400 | 2000 | 579.96 | 66.39 | 74.39 | 8 | 0
2025 | ENT_2_SOCO | ENT | SOCO | Internal | Summer | B8 | 500 | 2000 | 2000 | 57.82 | 70.01 | 8 | 4.19
2025 | ENT_2_SOCO | ENT | SOCO | Internal | Summer | B9 | 800 | 2000 | 0 | 57.4 | 62.65 | 8 | 0
2025 | ENT_2_SOCO | ENT | SOCO | Internal | Summer | B10 | 1262 | 2000 | 0 | 55.5 | 57.48 | 8 | 0
2025 | ENT_2_SOCO | ENT | SOCO | Internal | Winter | B16 | 25 | 2000 | 2000 | 81.58 | 96.74 | 8 | 7.15
2025 | ENT_2_SOCO | ENT | SOCO | Internal | Winter | B17 | 100 | 2000 | 1571.18 | 62.33 | 70.33 | 8 | 0
2025 | ENT_2_SOCO | ENT | SOCO | Internal | Winter | B18 | 400 | 2000 | 0 | 62.24 | 63.64 | 8 | 0
2025 | ENT_2_SOCO | ENT | SOCO | Internal | Winter | B19 | 700 | 2000 | 0 | 61.88 | 63.64 | 8 | 0
2025 | ENT_2_SOCO | ENT | SOCO | Internal | Winter | B20 | 935 | 2000 | 0 | 59.82 | 61.76 | 8 | 0
2025 | ENT_2_SPP_N | ENT | SPP_N | Internal | Shoulder | B11 | 25 | 1300 | 0 | 84.01 | 79.01 | 8 | 0
2025 | ENT_2_SPP_N | ENT | SPP_N | Internal | Shoulder | B12 | 200 | 1300 | 0 | 59.34 | 57.93 | 8 | 0
2025 | ENT_2_SPP_N | ENT | SPP_N | Internal | Shoulder | B13 | 600 | 1300 | 0 | 59.34 | 56.88 | 8 | 0
2025 | ENT_2_SPP_N | ENT | SPP_N | Internal | Shoulder | B14 | 900 | 1300 | 0 | 58.91 | 56.75 | 8 | 0
2025 | ENT_2_SPP_N | ENT | SPP_N | Internal | Shoulder | B15 | 1203 | 1300 | 0 | 56.95 | 54.76 | 8 | 0
2025 | ENT_2_SPP_N | ENT | SPP_N | Internal | Summer | B1 | 10 | 1300 | 0 | 96.98 | 91.98 | 8 | 0
2025 | ENT_2_SPP_N | ENT | SPP_N | Internal | Summer | B2 | 25 | 1300 | 0 | 95.21 | 91.98 | 8 | 0
2025 | ENT_2_SPP_N | ENT | SPP_N | Internal | Summer | B3 | 75 | 1300 | 0 | 95.21 | 91.98 | 8 | 0
2025 | ENT_2_SPP_N | ENT | SPP_N | Internal | Summer | B4 | 100 | 1300 | 0 | 90.62 | 88.64 | 8 | 0
2025 | ENT_2_SPP_N | ENT | SPP_N | Internal | Summer | B5 | 200 | 1300 | 0 | 85.71 | 86.98 | 8 | 0
2025 | ENT_2_SPP_N | ENT | SPP_N | Internal | Summer | B6 | 300 | 1300 | 0 | 78.23 | 80.02 | 8 | 0
2025 | ENT_2_SPP_N | ENT | SPP_N | Internal | Summer | B7 | 400 | 1300 | 0 | 66.39 | 68.39 | 8 | 0
2025 | ENT_2_SPP_N | ENT | SPP_N | Internal | Summer | B8 | 500 | 1300 | 0 | 57.82 | 57.87 | 8 | 0
2025 | ENT_2_SPP_N | ENT | SPP_N | Internal | Summer | B9 | 800 | 1300 | 0 | 57.4 | 56.62 | 8 | 0
2025 | ENT_2_SPP_N | ENT | SPP_N | Internal | Summer | B10 | 1262 | 1300 | 0 | 55.5 | 55.2 | 8 | 0
2025 | ENT_2_SPP_N | ENT | SPP_N | Internal | Winter | B16 | 25 | 1300 | 0 | 81.58 | 76.58 | 8 | 0
2025 | ENT_2_SPP_N | ENT | SPP_N | Internal | Winter | B17 | 100 | 1300 | 0 | 62.33 | 61.03 | 8 | 0
2025 | ENT_2_SPP_N | ENT | SPP_N | Internal | Winter | B18 | 400 | 1300 | 0 | 62.24 | 59.93 | 8 | 0
2025 | ENT_2_SPP_N | ENT | SPP_N | Internal | Winter | B19 | 700 | 1300 | 0 | 61.88 | 59.79 | 8 | 0
2025 | ENT_2_SPP_N | ENT | SPP_N | Internal | Winter | B20 | 935 | 1300 | 0 | 59.82 | 57.11 | 8 | 0
2025 | ENT_2_SPP_S | ENT | SPP_S | Internal | Shoulder | B11 | 25 | 1300 | 0 | 84.01 | 79.02 | 8 | 0
2025 | ENT_2_SPP_S | ENT | SPP_S | Internal | Shoulder | B12 | 200 | 1300 | 0 | 59.34 | 57.94 | 8 | 0
2025 | ENT_2_SPP_S | ENT | SPP_S | Internal | Shoulder | B13 | 600 | 1300 | 0 | 59.34 | 56.89 | 8 | 0
2025 | ENT_2_SPP_S | ENT | SPP_S | Internal | Shoulder | B14 | 900 | 1300 | 0 | 58.91 | 56.76 | 8 | 0
2025 | ENT_2_SPP_S | ENT | SPP_S | Internal | Shoulder | B15 | 1203 | 1300 | 0 | 56.95 | 54.78 | 8 | 0
2025 | ENT_2_SPP_S | ENT | SPP_S | Internal | Summer | B1 | 10 | 1300 | 0 | 96.98 | 80.71 | 8 | 0
2025 | ENT_2_SPP_S | ENT | SPP_S | Internal | Summer | B2 | 25 | 1300 | 0 | 95.21 | 89.24 | 8 | 0
2025 | ENT_2_SPP_S | ENT | SPP_S | Internal | Summer | B3 | 75 | 1300 | 0 | 95.21 | 90.91 | 8 | 0
2025 | ENT_2_SPP_S | ENT | SPP_S | Internal | Summer | B4 | 100 | 1300 | 0 | 90.62 | 85.62 | 8 | 0
2025 | ENT_2_SPP_S | ENT | SPP_S | Internal | Summer | B5 | 200 | 1300 | 0 | 85.71 | 80.71 | 8 | 0
2025 | ENT_2_SPP_S | ENT | SPP_S | Internal | Summer | B6 | 300 | 1300 | 0 | 78.23 | 80.03 | 8 | 0
2025 | ENT_2_SPP_S | ENT | SPP_S | Internal | Summer | B7 | 400 | 1300 | 0 | 66.39 | 68.4 | 8 | 0
2025 | ENT_2_SPP_S | ENT | SPP_S | Internal | Summer | B8 | 500 | 1300 | 0 | 57.82 | 57.88 | 8 | 0
2025 | ENT_2_SPP_S | ENT | SPP_S | Internal | Summer | B9 | 800 | 1300 | 0 | 57.4 | 56.63 | 8 | 0
2025 | ENT_2_SPP_S | ENT | SPP_S | Internal | Summer | B10 | 1262 | 1300 | 0 | 55.5 | 55.21 | 8 | 0
2025 | ENT_2_SPP_S | ENT | SPP_S | Internal | Winter | B16 | 25 | 1300 | 0 | 81.58 | 76.6 | 8 | 0
2025 | ENT_2_SPP_S | ENT | SPP_S | Internal | Winter | B17 | 100 | 1300 | 0 | 62.33 | 61.05 | 8 | 0
2025 | ENT_2_SPP_S | ENT | SPP_S | Internal | Winter | B18 | 400 | 1300 | 0 | 62.24 | 59.94 | 8 | 0
2025 | ENT_2_SPP_S | ENT | SPP_S | Internal | Winter | B19 | 700 | 1300 | 0 | 61.88 | 59.8 | 8 | 0
2025 | ENT_2_SPP_S | ENT | SPP_S | Internal | Winter | B20 | 935 | 1300 | 0 | 59.82 | 57.22 | 8 | 0
2025 | ENT_2_TVA_Transmission | ENT | TVA_Transmission | Internal | Shoulder | B11 | 25 | 2100 | 0 | 84.01 | 83.01 | 8 | 0
2025 | ENT_2_TVA_Transmission | ENT | TVA_Transmission | Internal | Shoulder | B12 | 200 | 2100 | 0 | 59.34 | 64.66 | 8 | 0
2025 | ENT_2_TVA_Transmission | ENT | TVA_Transmission | Internal | Shoulder | B13 | 600 | 2100 | 0 | 59.34 | 61.58 | 8 | 0
2025 | ENT_2_TVA_Transmission | ENT | TVA_Transmission | Internal | Shoulder | B14 | 900 | 2100 | 0 | 58.91 | 60.42 | 8 | 0
2025 | ENT_2_TVA_Transmission | ENT | TVA_Transmission | Internal | Shoulder | B15 | 1203 | 2100 | 0 | 56.95 | 59.33 | 8 | 0
2025 | ENT_2_TVA_Transmission | ENT | TVA_Transmission | Internal | Summer | B1 | 10 | 2100 | 0 | 96.98 | 102.21 | 8 | 0
2025 | ENT_2_TVA_Transmission | ENT | TVA_Transmission | Internal | Summer | B2 | 25 | 2100 | 0 | 95.21 | 98.81 | 8 | 0
2025 | ENT_2_TVA_Transmission | ENT | TVA_Transmission | Internal | Summer | B3 | 75 | 2100 | 0 | 95.21 | 93.51 | 8 | 0
2025 | ENT_2_TVA_Transmission | ENT | TVA_Transmission | Internal | Summer | B4 | 100 | 2100 | 0 | 90.62 | 90.33 | 8 | 0
2025 | ENT_2_TVA_Transmission | ENT | TVA_Transmission | Internal | Summer | B5 | 200 | 2100 | 0 | 85.71 | 84.71 | 8 | 0
2025 | ENT_2_TVA_Transmission | ENT | TVA_Transmission | Internal | Summer | B6 | 300 | 2100 | 0 | 78.23 | 77.23 | 8 | 0
2025 | ENT_2_TVA_Transmission | ENT | TVA_Transmission | Internal | Summer | B7 | 400 | 2100 | 0 | 66.39 | 65.39 | 8 | 0
2025 | ENT_2_TVA_Transmission | ENT | TVA_Transmission | Internal | Summer | B8 | 500 | 2100 | 0 | 57.82 | 61.6 | 8 | 0
2025 | ENT_2_TVA_Transmission | ENT | TVA_Transmission | Internal | Summer | B9 | 800 | 2100 | 0 | 57.4 | 58.91 | 8 | 0
2025 | ENT_2_TVA_Transmission | ENT | TVA_Transmission | Internal | Summer | B10 | 1262 | 2100 | 0 | 55.5 | 56.79 | 8 | 0
2025 | ENT_2_TVA_Transmission | ENT | TVA_Transmission | Internal | Winter | B16 | 25 | 2100 | 0 | 81.58 | 87.74 | 8 | 0
2025 | ENT_2_TVA_Transmission | ENT | TVA_Transmission | Internal | Winter | B17 | 100 | 2100 | 0 | 62.33 | 69.52 | 8 | 0
2025 | ENT_2_TVA_Transmission | ENT | TVA_Transmission | Internal | Winter | B18 | 400 | 2100 | 0 | 62.24 | 64.59 | 8 | 0
2025 | ENT_2_TVA_Transmission | ENT | TVA_Transmission | Internal | Winter | B19 | 700 | 2100 | 0 | 61.88 | 63.25 | 8 | 0
2025 | ENT_2_TVA_Transmission | ENT | TVA_Transmission | Internal | Winter | B20 | 935 | 2100 | 0 | 59.82 | 61.56 | 8 | 0
2025 | FRCC_2_SOCO | FRCC | SOCO | Internal | Shoulder | B11 | 25 | 900 | 0 | 102.61 | 92.01 | 8 | 0
2025 | FRCC_2_SOCO | FRCC | SOCO | Internal | Shoulder | B12 | 200 | 900 | 0 | 68.64 | 67.34 | 8 | 0
2025 | FRCC_2_SOCO | FRCC | SOCO | Internal | Shoulder | B13 | 600 | 900 | 0 | 66.88 | 61.23 | 8 | 0
2025 | FRCC_2_SOCO | FRCC | SOCO | Internal | Shoulder | B14 | 900 | 900 | 0 | 64.11 | 61.23 | 8 | 0
2025 | FRCC_2_SOCO | FRCC | SOCO | Internal | Shoulder | B15 | 1203 | 900 | 0 | 64.11 | 58.88 | 8 | 0
2025 | FRCC_2_SOCO | FRCC | SOCO | Internal | Summer | B1 | 10 | 900 | 0 | 120.48 | 110.48 | 8 | 0
2025 | FRCC_2_SOCO | FRCC | SOCO | Internal | Summer | B2 | 25 | 900 | 0 | 103.61 | 103.21 | 8 | 0
2025 | FRCC_2_SOCO | FRCC | SOCO | Internal | Summer | B3 | 75 | 900 | 0 | 103.61 | 98.06 | 8 | 0
2025 | FRCC_2_SOCO | FRCC | SOCO | Internal | Summer | B4 | 100 | 900 | 0 | 103.61 | 98.06 | 8 | 0
2025 | FRCC_2_SOCO | FRCC | SOCO | Internal | Summer | B5 | 200 | 900 | 0 | 103.61 | 93.71 | 8 | 0
2025 | FRCC_2_SOCO | FRCC | SOCO | Internal | Summer | B6 | 300 | 900 | 0 | 96.23 | 86.23 | 8 | 0
2025 | FRCC_2_SOCO | FRCC | SOCO | Internal | Summer | B7 | 400 | 900 | 0 | 77.58 | 74.39 | 8 | 0
2025 | FRCC_2_SOCO | FRCC | SOCO | Internal | Summer | B8 | 500 | 900 | 0 | 67.31 | 70.01 | 8 | 0
2025 | FRCC_2_SOCO | FRCC | SOCO | Internal | Summer | B9 | 800 | 900 | 0 | 66.04 | 62.65 | 8 | 0
2025 | FRCC_2_SOCO | FRCC | SOCO | Internal | Summer | B10 | 1262 | 900 | 0 | 63.3 | 57.48 | 8 | 0
2025 | FRCC_2_SOCO | FRCC | SOCO | Internal | Winter | B16 | 25 | 900 | 0 | 103.47 | 96.74 | 8 | 0
2025 | FRCC_2_SOCO | FRCC | SOCO | Internal | Winter | B17 | 100 | 900 | 0 | 69.45 | 70.33 | 8 | 0
2025 | FRCC_2_SOCO | FRCC | SOCO | Internal | Winter | B18 | 400 | 900 | 0 | 68.64 | 63.64 | 8 | 0
2025 | FRCC_2_SOCO | FRCC | SOCO | Internal | Winter | B19 | 700 | 900 | 0 | 66.56 | 63.64 | 8 | 0
2025 | FRCC_2_SOCO | FRCC | SOCO | Internal | Winter | B20 | 935 | 900 | 0 | 66.56 | 61.76 | 8 | 0
2025 | HQ_NEISO_2_NEISO | HQ_NEISO | NEISO | Internal | Shoulder | B11 | 25 | 99999 | 2920 | 52.01 | 52.02 | 0.01 | 0
2025 | HQ_NEISO_2_NEISO | HQ_NEISO | NEISO | Internal | Shoulder | B12 | 200 | 99999 | 2920 | 52.01 | 52.02 | 0.01 | 0
2025 | HQ_NEISO_2_NEISO | HQ_NEISO | NEISO | Internal | Shoulder | B13 | 600 | 99999 | 2920 | 52.01 | 52.02 | 0.01 | 0
2025 | HQ_NEISO_2_NEISO | HQ_NEISO | NEISO | Internal | Shoulder | B14 | 900 | 99999 | 2920 | 52.01 | 52.02 | 0.01 | 0
2025 | HQ_NEISO_2_NEISO | HQ_NEISO | NEISO | Internal | Shoulder | B15 | 1203 | 99999 | 1143.24 | 52.01 | 52.02 | 0.01 | 0
2025 | HQ_NEISO_2_NEISO | HQ_NEISO | NEISO | Internal | Summer | B1 | 10 | 99999 | 2920.1 | 100.49 | 100.5 | 0.01 | 0
2025 | HQ_NEISO_2_NEISO | HQ_NEISO | NEISO | Internal | Summer | B2 | 25 | 99999 | 2920 | 87.81 | 87.82 | 0.01 | 0
2025 | HQ_NEISO_2_NEISO | HQ_NEISO | NEISO | Internal | Summer | B3 | 75 | 99999 | 2920 | 69.12 | 69.13 | 0.01 | 0
2025 | HQ_NEISO_2_NEISO | HQ_NEISO | NEISO | Internal | Summer | B4 | 100 | 99999 | 2920 | 60.81 | 60.82 | 0.01 | 0
2025 | HQ_NEISO_2_NEISO | HQ_NEISO | NEISO | Internal | Summer | B5 | 200 | 99999 | 2920 | 48.84 | 48.86 | 0.01 | 0
2025 | HQ_NEISO_2_NEISO | HQ_NEISO | NEISO | Internal | Summer | B6 | 300 | 99999 | 2920 | 48.84 | 48.86 | 0.01 | 0
2025 | HQ_NEISO_2_NEISO | HQ_NEISO | NEISO | Internal | Summer | B7 | 400 | 99999 | 2920 | 48.84 | 48.86 | 0.01 | 0
2025 | HQ_NEISO_2_NEISO | HQ_NEISO | NEISO | Internal | Summer | B8 | 500 | 99999 | 2920 | 48.84 | 48.86 | 0.01 | 0
2025 | HQ_NEISO_2_NEISO | HQ_NEISO | NEISO | Internal | Summer | B9 | 800 | 99999 | 2920 | 48.84 | 48.86 | 0.01 | 0
2025 | HQ_NEISO_2_NEISO | HQ_NEISO | NEISO | Internal | Summer | B10 | 1262 | 99999 | 795.94 | 48.84 | 48.86 | 0.01 | 0
2025 | HQ_NEISO_2_NEISO | HQ_NEISO | NEISO | Internal | Winter | B16 | 25 | 99999 | 2920 | 61.81 | 61.82 | 0.01 | 0
2025 | HQ_NEISO_2_NEISO | HQ_NEISO | NEISO | Internal | Winter | B17 | 100 | 99999 | 2920 | 61.81 | 61.82 | 0.01 | 0
2025 | HQ_NEISO_2_NEISO | HQ_NEISO | NEISO | Internal | Winter | B18 | 400 | 99999 | 2920 | 61.4 | 61.41 | 0.01 | 0
2025 | HQ_NEISO_2_NEISO | HQ_NEISO | NEISO | Internal | Winter | B19 | 700 | 99999 | 2920 | 61.4 | 61.41 | 0.01 | 0
2025 | HQ_NEISO_2_NEISO | HQ_NEISO | NEISO | Internal | Winter | B20 | 935 | 99999 | 1233.58 | 61.4 | 61.41 | 0.01 | 0
2025 | HQ_NY_2_NYISO_A-F | HQ_NY | NYISO_A-F | Internal | Shoulder | B11 | 25 | 99999 | 1000 | 55.01 | 55.02 | 0.01 | 0
2025 | HQ_NY_2_NYISO_A-F | HQ_NY | NYISO_A-F | Internal | Shoulder | B12 | 200 | 99999 | 1000 | 55.01 | 55.02 | 0.01 | 0
2025 | HQ_NY_2_NYISO_A-F | HQ_NY | NYISO_A-F | Internal | Shoulder | B13 | 600 | 99999 | 1000 | 54.91 | 54.92 | 0.01 | 0
2025 | HQ_NY_2_NYISO_A-F | HQ_NY | NYISO_A-F | Internal | Shoulder | B14 | 900 | 99999 | 1000 | 54.65 | 54.66 | 0.01 | 0
2025 | HQ_NY_2_NYISO_A-F | HQ_NY | NYISO_A-F | Internal | Shoulder | B15 | 1203 | 99999 | 188.69 | 54.65 | 54.66 | 0.01 | 0
2025 | HQ_NY_2_NYISO_A-F | HQ_NY | NYISO_A-F | Internal | Summer | B1 | 10 | 99999 | 1000.08 | 89.48 | 89.5 | 0.01 | 0
2025 | HQ_NY_2_NYISO_A-F | HQ_NY | NYISO_A-F | Internal | Summer | B2 | 25 | 99999 | 1000 | 84.81 | 84.82 | 0.01 | 0
2025 | HQ_NY_2_NYISO_A-F | HQ_NY | NYISO_A-F | Internal | Summer | B3 | 75 | 99999 | 1000 | 72.12 | 72.13 | 0.01 | 0
2025 | HQ_NY_2_NYISO_A-F | HQ_NY | NYISO_A-F | Internal | Summer | B4 | 100 | 99999 | 1000 | 63.81 | 63.82 | 0.01 | 0
2025 | HQ_NY_2_NYISO_A-F | HQ_NY | NYISO_A-F | Internal | Summer | B5 | 200 | 99999 | 1000 | 62.13 | 62.14 | 0.01 | 0
2025 | HQ_NY_2_NYISO_A-F | HQ_NY | NYISO_A-F | Internal | Summer | B6 | 300 | 99999 | 1000 | 58.85 | 58.86 | 0.01 | 0
2025 | HQ_NY_2_NYISO_A-F | HQ_NY | NYISO_A-F | Internal | Summer | B7 | 400 | 99999 | 1000 | 55.2 | 55.21 | 0.01 | 0
2025 | HQ_NY_2_NYISO_A-F | HQ_NY | NYISO_A-F | Internal | Summer | B8 | 500 | 99999 | 1000 | 52.31 | 52.32 | 0.01 | 0
2025 | HQ_NY_2_NYISO_A-F | HQ_NY | NYISO_A-F | Internal | Summer | B9 | 800 | 99999 | 1000 | 52.31 | 52.32 | 0.01 | 0
2025 | HQ_NY_2_NYISO_A-F | HQ_NY | NYISO_A-F | Internal | Summer | B10 | 1262 | 99999 | 30.11 | 52.31 | 52.32 | 0.01 | 0
2025 | HQ_NY_2_NYISO_A-F | HQ_NY | NYISO_A-F | Internal | Winter | B16 | 25 | 99999 | 1000 | 63.09 | 63.1 | 0.01 | 0
2025 | HQ_NY_2_NYISO_A-F | HQ_NY | NYISO_A-F | Internal | Winter | B17 | 100 | 99999 | 1000 | 60.1 | 60.11 | 0.01 | 0
2025 | HQ_NY_2_NYISO_A-F | HQ_NY | NYISO_A-F | Internal | Winter | B18 | 400 | 99999 | 1000 | 58.4 | 58.41 | 0.01 | 0
2025 | HQ_NY_2_NYISO_A-F | HQ_NY | NYISO_A-F | Internal | Winter | B19 | 700 | 99999 | 1000 | 58.4 | 58.41 | 0.01 | 0
2025 | HQ_NY_2_NYISO_A-F | HQ_NY | NYISO_A-F | Internal | Winter | B20 | 935 | 99999 | 229.95 | 58.4 | 58.41 | 0.01 | 0
2025 | HQ_IESO_2_IESO | HQ_IESO | IESO | Internal | Shoulder | B11 | 25 | 99999 | 400 | 47.65 | 47.66 | 0.01 | 0
2025 | HQ_IESO_2_IESO | HQ_IESO | IESO | Internal | Shoulder | B12 | 200 | 99999 | 400 | 47.65 | 47.66 | 0.01 | 0
2025 | HQ_IESO_2_IESO | HQ_IESO | IESO | Internal | Shoulder | B13 | 600 | 99999 | 400 | 47.65 | 47.66 | 0.01 | 0
2025 | HQ_IESO_2_IESO | HQ_IESO | IESO | Internal | Shoulder | B14 | 900 | 99999 | 400 | 47.65 | 47.66 | 0.01 | 0
2025 | HQ_IESO_2_IESO | HQ_IESO | IESO | Internal | Shoulder | B15 | 1203 | 99999 | 75.48 | 47.65 | 47.66 | 0.01 | 0
2025 | HQ_IESO_2_IESO | HQ_IESO | IESO | Internal | Summer | B1 | 10 | 99999 | 400 | 82.48 | 82.5 | 0.01 | 0
2025 | HQ_IESO_2_IESO | HQ_IESO | IESO | Internal | Summer | B2 | 25 | 99999 | 400 | 77.81 | 77.82 | 0.01 | 0
2025 | HQ_IESO_2_IESO | HQ_IESO | IESO | Internal | Summer | B3 | 75 | 99999 | 400 | 65.12 | 65.13 | 0.01 | 0
2025 | HQ_IESO_2_IESO | HQ_IESO | IESO | Internal | Summer | B4 | 100 | 99999 | 400 | 54.71 | 54.72 | 0.01 | 0
2025 | HQ_IESO_2_IESO | HQ_IESO | IESO | Internal | Summer | B5 | 200 | 99999 | 400 | 54.71 | 54.72 | 0.01 | 0
2025 | HQ_IESO_2_IESO | HQ_IESO | IESO | Internal | Summer | B6 | 300 | 99999 | 400 | 51.85 | 51.86 | 0.01 | 0
2025 | HQ_IESO_2_IESO | HQ_IESO | IESO | Internal | Summer | B7 | 400 | 99999 | 400 | 48.2 | 48.21 | 0.01 | 0
2025 | HQ_IESO_2_IESO | HQ_IESO | IESO | Internal | Summer | B8 | 500 | 99999 | 400 | 45.31 | 45.32 | 0.01 | 0
2025 | HQ_IESO_2_IESO | HQ_IESO | IESO | Internal | Summer | B9 | 800 | 99999 | 400 | 45.31 | 45.32 | 0.01 | 0
2025 | HQ_IESO_2_IESO | HQ_IESO | IESO | Internal | Summer | B10 | 1262 | 99999 | 12.04 | 45.31 | 45.32 | 0.01 | 0
2025 | HQ_IESO_2_IESO | HQ_IESO | IESO | Internal | Winter | B16 | 25 | 99999 | 400 | 53.1 | 53.11 | 0.01 | 0
2025 | HQ_IESO_2_IESO | HQ_IESO | IESO | Internal | Winter | B17 | 100 | 99999 | 400 | 53.1 | 53.11 | 0.01 | 0
2025 | HQ_IESO_2_IESO | HQ_IESO | IESO | Internal | Winter | B18 | 400 | 99999 | 400 | 51.4 | 51.41 | 0.01 | 0
2025 | HQ_IESO_2_IESO | HQ_IESO | IESO | Internal | Winter | B19 | 700 | 99999 | 400 | 51.4 | 51.41 | 0.01 | 0
2025 | HQ_IESO_2_IESO | HQ_IESO | IESO | Internal | Winter | B20 | 935 | 99999 | 91.98 | 51.4 | 51.41 | 0.01 | 0
2025 | IESO_2_MAPP_CA | IESO | MAPP_CA | Internal | Shoulder | B11 | 25 | 262 | 262 | 47.66 | 64.03 | 7 | 9.37
2025 | IESO_2_MAPP_CA | IESO | MAPP_CA | Internal | Shoulder | B12 | 200 | 262 | 262 | 47.66 | 61.53 | 7 | 6.87
2025 | IESO_2_MAPP_CA | IESO | MAPP_CA | Internal | Shoulder | B13 | 600 | 262 | 262 | 47.66 | 57.1 | 7 | 2.44
2025 | IESO_2_MAPP_CA | IESO | MAPP_CA | Internal | Shoulder | B14 | 900 | 262 | 262 | 47.66 | 56.47 | 7 | 1.81
2025 | IESO_2_MAPP_CA | IESO | MAPP_CA | Internal | Shoulder | B15 | 1203 | 262 | 262 | 47.66 | 56.47 | 7 | 1.81
2025 | IESO_2_MAPP_CA | IESO | MAPP_CA | Internal | Summer | B1 | 10 | 262 | 0 | 82.5 | 81.48 | 7 | 0
2025 | IESO_2_MAPP_CA | IESO | MAPP_CA | Internal | Summer | B2 | 25 | 262 | 8.3 | 77.82 | 84.82 | 7 | 0
2025 | IESO_2_MAPP_CA | IESO | MAPP_CA | Internal | Summer | B3 | 75 | 262 | 262 | 65.13 | 77.97 | 7 | 5.83
2025 | IESO_2_MAPP_CA | IESO | MAPP_CA | Internal | Summer | B4 | 100 | 262 | 262 | 54.72 | 75.1 | 7 | 13.38
2025 | IESO_2_MAPP_CA | IESO | MAPP_CA | Internal | Summer | B5 | 200 | 262 | 262 | 54.72 | 75.1 | 7 | 13.38
2025 | IESO_2_MAPP_CA | IESO | MAPP_CA | Internal | Summer | B6 | 300 | 262 | 262 | 51.86 | 60.35 | 7 | 1.49
2025 | IESO_2_MAPP_CA | IESO | MAPP_CA | Internal | Summer | B7 | 400 | 262 | 262 | 48.21 | 60.35 | 7 | 5.14
2025 | IESO_2_MAPP_CA | IESO | MAPP_CA | Internal | Summer | B8 | 500 | 262 | 262 | 45.32 | 54.67 | 7 | 2.35
2025 | IESO_2_MAPP_CA | IESO | MAPP_CA | Internal | Summer | B9 | 800 | 262 | 262 | 45.32 | 54.67 | 7 | 2.35
2025 | IESO_2_MAPP_CA | IESO | MAPP_CA | Internal | Summer | B10 | 1262 | 262 | 262 | 45.32 | 54.67 | 7 | 2.35
2025 | IESO_2_MAPP_CA | IESO | MAPP_CA | Internal | Winter | B16 | 25 | 262 | 262 | 53.11 | 79.71 | 7 | 19.6
2025 | IESO_2_MAPP_CA | IESO | MAPP_CA | Internal | Winter | B17 | 100 | 262 | 262 | 53.11 | 66.01 | 7 | 5.9
2025 | IESO_2_MAPP_CA | IESO | MAPP_CA | Internal | Winter | B18 | 400 | 262 | 262 | 51.41 | 60.75 | 7 | 2.34
2025 | IESO_2_MAPP_CA | IESO | MAPP_CA | Internal | Winter | B19 | 700 | 262 | 262 | 51.41 | 60.75 | 7 | 2.34
2025 | IESO_2_MAPP_CA | IESO | MAPP_CA | Internal | Winter | B20 | 935 | 262 | 262 | 51.41 | 60.75 | 7 | 2.34
2025 | IESO_2_MISO_MI | IESO | MISO_MI | Internal | Shoulder | B11 | 25 | 1840 | 1840 | 47.66 | 73.38 | 7 | 18.72
2025 | IESO_2_MISO_MI | IESO | MISO_MI | Internal | Shoulder | B12 | 200 | 1840 | 1840 | 47.66 | 61.53 | 7 | 6.87
2025 | IESO_2_MISO_MI | IESO | MISO_MI | Internal | Shoulder | B13 | 600 | 1840 | 1840 | 47.66 | 57.1 | 7 | 2.44
2025 | IESO_2_MISO_MI | IESO | MISO_MI | Internal | Shoulder | B14 | 900 | 1840 | 1840 | 47.66 | 55.37 | 7 | 0.71
2025 | IESO_2_MISO_MI | IESO | MISO_MI | Internal | Shoulder | B15 | 1203 | 1840 | 0 | 47.66 | 53.26 | 7 | 0
2025 | IESO_2_MISO_MI | IESO | MISO_MI | Internal | Summer | B1 | 10 | 1840 | 1840 | 82.5 | 90.8 | 7 | 1.3
2025 | IESO_2_MISO_MI | IESO | MISO_MI | Internal | Summer | B2 | 25 | 1840 | 1840 | 77.82 | 90.8 | 7 | 5.98
2025 | IESO_2_MISO_MI | IESO | MISO_MI | Internal | Summer | B3 | 75 | 1840 | 1840 | 65.13 | 85.52 | 7 | 13.39
2025 | IESO_2_MISO_MI | IESO | MISO_MI | Internal | Summer | B4 | 100 | 1840 | 1840 | 54.72 | 82.33 | 7 | 20.61
2025 | IESO_2_MISO_MI | IESO | MISO_MI | Internal | Summer | B5 | 200 | 1840 | 1840 | 54.72 | 72.13 | 7 | 10.41
2025 | IESO_2_MISO_MI | IESO | MISO_MI | Internal | Summer | B6 | 300 | 1840 | 1840 | 51.86 | 64.85 | 7 | 5.99
2025 | IESO_2_MISO_MI | IESO | MISO_MI | Internal | Summer | B7 | 400 | 1840 | 1840 | 48.21 | 57.39 | 7 | 2.18
2025 | IESO_2_MISO_MI | IESO | MISO_MI | Internal | Summer | B8 | 500 | 1840 | 1840 | 45.32 | 54.66 | 7 | 2.34
2025 | IESO_2_MISO_MI | IESO | MISO_MI | Internal | Summer | B9 | 800 | 1840 | 1840 | 45.32 | 53.2 | 7 | 0.89
2025 | IESO_2_MISO_MI | IESO | MISO_MI | Internal | Summer | B10 | 1262 | 1840 | 146.18 | 45.32 | 52.32 | 7 | 0
2025 | IESO_2_MISO_MI | IESO | MISO_MI | Internal | Winter | B16 | 25 | 1840 | 1840 | 53.11 | 79.74 | 7 | 19.63
2025 | IESO_2_MISO_MI | IESO | MISO_MI | Internal | Winter | B17 | 100 | 1840 | 1840 | 53.11 | 66.03 | 7 | 5.93
2025 | IESO_2_MISO_MI | IESO | MISO_MI | Internal | Winter | B18 | 400 | 1840 | 1840 | 51.41 | 59.86 | 7 | 1.44
2025 | IESO_2_MISO_MI | IESO | MISO_MI | Internal | Winter | B19 | 700 | 1840 | 1696.94 | 51.41 | 58.41 | 7 | 0
2025 | IESO_2_MISO_MI | IESO | MISO_MI | Internal | Winter | B20 | 935 | 1840 | 0 | 51.41 | 55.27 | 7 | 0
2025 | IESO_2_MISO_W | IESO | MISO_W | Internal | Shoulder | B11 | 25 | 140 | 140 | 47.66 | 78.03 | 7 | 23.37
2025 | IESO_2_MISO_W | IESO | MISO_W | Internal | Shoulder | B12 | 200 | 140 | 140 | 47.66 | 61.55 | 7 | 6.88
2025 | IESO_2_MISO_W | IESO | MISO_W | Internal | Shoulder | B13 | 600 | 140 | 140 | 47.66 | 57.12 | 7 | 2.45
2025 | IESO_2_MISO_W | IESO | MISO_W | Internal | Shoulder | B14 | 900 | 140 | 140 | 47.66 | 56.46 | 7 | 1.8
2025 | IESO_2_MISO_W | IESO | MISO_W | Internal | Shoulder | B15 | 1203 | 140 | 140 | 47.66 | 55.83 | 7 | 1.17
2025 | IESO_2_MISO_W | IESO | MISO_W | Internal | Summer | B1 | 10 | 140 | 140 | 82.5 | 95.48 | 7 | 5.98
2025 | IESO_2_MISO_W | IESO | MISO_W | Internal | Summer | B2 | 25 | 140 | 140 | 77.82 | 90.82 | 7 | 6
2025 | IESO_2_MISO_W | IESO | MISO_W | Internal | Summer | B3 | 75 | 140 | 140 | 65.13 | 90.77 | 7 | 18.64
2025 | IESO_2_MISO_W | IESO | MISO_W | Internal | Summer | B4 | 100 | 140 | 140 | 54.72 | 89.1 | 7 | 27.38
2025 | IESO_2_MISO_W | IESO | MISO_W | Internal | Summer | B5 | 200 | 140 | 140 | 54.72 | 89.1 | 7 | 27.38
2025 | IESO_2_MISO_W | IESO | MISO_W | Internal | Summer | B6 | 300 | 140 | 140 | 51.86 | 73.23 | 7 | 14.36
2025 | IESO_2_MISO_W | IESO | MISO_W | Internal | Summer | B7 | 400 | 140 | 140 | 48.21 | 61.39 | 7 | 6.18
2025 | IESO_2_MISO_W | IESO | MISO_W | Internal | Summer | B8 | 500 | 140 | 140 | 45.32 | 54.69 | 7 | 2.37
2025 | IESO_2_MISO_W | IESO | MISO_W | Internal | Summer | B9 | 800 | 140 | 140 | 45.32 | 54.69 | 7 | 2.37
2025 | IESO_2_MISO_W | IESO | MISO_W | Internal | Summer | B10 | 1262 | 140 | 140 | 45.32 | 53.78 | 7 | 1.47
2025 | IESO_2_MISO_W | IESO | MISO_W | Internal | Winter | B16 | 25 | 140 | 140 | 53.11 | 79.72 | 7 | 19.62
2025 | IESO_2_MISO_W | IESO | MISO_W | Internal | Winter | B17 | 100 | 140 | 140 | 53.11 | 66.02 | 7 | 5.92
2025 | IESO_2_MISO_W | IESO | MISO_W | Internal | Winter | B18 | 400 | 140 | 140 | 51.41 | 60.76 | 7 | 2.35
2025 | IESO_2_MISO_W | IESO | MISO_W | Internal | Winter | B19 | 700 | 140 | 140 | 51.41 | 59.77 | 7 | 1.36
2025 | IESO_2_MISO_W | IESO | MISO_W | Internal | Winter | B20 | 935 | 140 | 0 | 51.41 | 56.51 | 7 | 0
2025 | IESO_2_NYISO_A-F | IESO | NYISO_A-F | Internal | Shoulder | B11 | 25 | 1725 | 1725 | 47.66 | 55.02 | 7 | 0.36
2025 | IESO_2_NYISO_A-F | IESO | NYISO_A-F | Internal | Shoulder | B12 | 200 | 1725 | 1725 | 47.66 | 55.02 | 7 | 0.36
2025 | IESO_2_NYISO_A-F | IESO | NYISO_A-F | Internal | Shoulder | B13 | 600 | 1725 | 1725 | 47.66 | 54.92 | 7 | 0.25
2025 | IESO_2_NYISO_A-F | IESO | NYISO_A-F | Internal | Shoulder | B14 | 900 | 1725 | 1544.08 | 47.66 | 54.66 | 7 | 0
2025 | IESO_2_NYISO_A-F | IESO | NYISO_A-F | Internal | Shoulder | B15 | 1203 | 1725 | 1218.03 | 47.66 | 54.66 | 7 | 0
2025 | IESO_2_NYISO_A-F | IESO | NYISO_A-F | Internal | Summer | B1 | 10 | 1725 | 128.57 | 82.5 | 89.5 | 7 | 0
2025 | IESO_2_NYISO_A-F | IESO | NYISO_A-F | Internal | Summer | B2 | 25 | 1725 | 688.23 | 77.82 | 84.82 | 7 | 0
2025 | IESO_2_NYISO_A-F | IESO | NYISO_A-F | Internal | Summer | B3 | 75 | 1725 | 1378.37 | 65.13 | 72.13 | 7 | 0
2025 | IESO_2_NYISO_A-F | IESO | NYISO_A-F | Internal | Summer | B4 | 100 | 1725 | 1725 | 54.72 | 63.82 | 7 | 2.1
2025 | IESO_2_NYISO_A-F | IESO | NYISO_A-F | Internal | Summer | B5 | 200 | 1725 | 1725 | 54.72 | 62.14 | 7 | 0.42
2025 | IESO_2_NYISO_A-F | IESO | NYISO_A-F | Internal | Summer | B6 | 300 | 1725 | 1438.68 | 51.86 | 58.86 | 7 | 0
2025 | IESO_2_NYISO_A-F | IESO | NYISO_A-F | Internal | Summer | B7 | 400 | 1725 | 1004.57 | 48.21 | 55.21 | 7 | 0
2025 | IESO_2_NYISO_A-F | IESO | NYISO_A-F | Internal | Summer | B8 | 500 | 1725 | 1599.58 | 45.32 | 52.32 | 7 | 0
2025 | IESO_2_NYISO_A-F | IESO | NYISO_A-F | Internal | Summer | B9 | 800 | 1725 | 1158.19 | 45.32 | 52.32 | 7 | 0
2025 | IESO_2_NYISO_A-F | IESO | NYISO_A-F | Internal | Summer | B10 | 1262 | 1725 | 966.37 | 45.32 | 52.32 | 7 | 0
2025 | IESO_2_NYISO_A-F | IESO | NYISO_A-F | Internal | Winter | B16 | 25 | 1725 | 1725 | 53.11 | 63.1 | 7 | 2.99
2025 | IESO_2_NYISO_A-F | IESO | NYISO_A-F | Internal | Winter | B17 | 100 | 1725 | 1544.85 | 53.11 | 60.11 | 7 | 0
2025 | IESO_2_NYISO_A-F | IESO | NYISO_A-F | Internal | Winter | B18 | 400 | 1725 | 1129.37 | 51.41 | 58.41 | 7 | 0
2025 | IESO_2_NYISO_A-F | IESO | NYISO_A-F | Internal | Winter | B19 | 700 | 1725 | 865.11 | 51.41 | 58.41 | 7 | 0
2025 | IESO_2_NYISO_A-F | IESO | NYISO_A-F | Internal | Winter | B20 | 935 | 1725 | 1123.21 | 51.41 | 58.41 | 7 | 0
2025 | MAPP_CA_2_IESO | MAPP_CA | IESO | Internal | Shoulder | B11 | 25 | 330 | 0 | 64.03 | 47.66 | 8 | 0
2025 | MAPP_CA_2_IESO | MAPP_CA | IESO | Internal | Shoulder | B12 | 200 | 330 | 0 | 61.53 | 47.66 | 8 | 0
2025 | MAPP_CA_2_IESO | MAPP_CA | IESO | Internal | Shoulder | B13 | 600 | 330 | 0 | 57.1 | 47.66 | 8 | 0
2025 | MAPP_CA_2_IESO | MAPP_CA | IESO | Internal | Shoulder | B14 | 900 | 330 | 0 | 56.47 | 47.66 | 8 | 0
2025 | MAPP_CA_2_IESO | MAPP_CA | IESO | Internal | Shoulder | B15 | 1203 | 330 | 0 | 56.47 | 47.66 | 8 | 0
2025 | MAPP_CA_2_IESO | MAPP_CA | IESO | Internal | Summer | B1 | 10 | 330 | 0 | 81.48 | 82.5 | 8 | 0
2025 | MAPP_CA_2_IESO | MAPP_CA | IESO | Internal | Summer | B2 | 25 | 330 | 0 | 84.82 | 77.82 | 8 | 0
2025 | MAPP_CA_2_IESO | MAPP_CA | IESO | Internal | Summer | B3 | 75 | 330 | 0 | 77.97 | 65.13 | 8 | 0
2025 | MAPP_CA_2_IESO | MAPP_CA | IESO | Internal | Summer | B4 | 100 | 330 | 0 | 75.1 | 54.72 | 8 | 0
2025 | MAPP_CA_2_IESO | MAPP_CA | IESO | Internal | Summer | B5 | 200 | 330 | 0 | 75.1 | 54.72 | 8 | 0
2025 | MAPP_CA_2_IESO | MAPP_CA | IESO | Internal | Summer | B6 | 300 | 330 | 0 | 60.35 | 51.86 | 8 | 0
2025 | MAPP_CA_2_IESO | MAPP_CA | IESO | Internal | Summer | B7 | 400 | 330 | 0 | 60.35 | 48.21 | 8 | 0
2025 | MAPP_CA_2_IESO | MAPP_CA | IESO | Internal | Summer | B8 | 500 | 330 | 0 | 54.67 | 45.32 | 8 | 0
2025 | MAPP_CA_2_IESO | MAPP_CA | IESO | Internal | Summer | B9 | 800 | 330 | 0 | 54.67 | 45.32 | 8 | 0
2025 | MAPP_CA_2_IESO | MAPP_CA | IESO | Internal | Summer | B10 | 1262 | 330 | 0 | 54.67 | 45.32 | 8 | 0
2025 | MAPP_CA_2_IESO | MAPP_CA | IESO | Internal | Winter | B16 | 25 | 330 | 0 | 79.71 | 53.11 | 8 | 0
2025 | MAPP_CA_2_IESO | MAPP_CA | IESO | Internal | Winter | B17 | 100 | 330 | 0 | 66.01 | 53.11 | 8 | 0
2025 | MAPP_CA_2_IESO | MAPP_CA | IESO | Internal | Winter | B18 | 400 | 330 | 0 | 60.75 | 51.41 | 8 | 0
2025 | MAPP_CA_2_IESO | MAPP_CA | IESO | Internal | Winter | B19 | 700 | 330 | 0 | 60.75 | 51.41 | 8 | 0
2025 | MAPP_CA_2_IESO | MAPP_CA | IESO | Internal | Winter | B20 | 935 | 330 | 0 | 60.75 | 51.41 | 8 | 0
2025 | MAPP_CA_2_MAPP_US | MAPP_CA | MAPP_US | Internal | Shoulder | B11 | 25 | 372 | 175.76 | 64.03 | 71.03 | 7 | 0
2025 | MAPP_CA_2_MAPP_US | MAPP_CA | MAPP_US | Internal | Shoulder | B12 | 200 | 372 | 0 | 61.53 | 57.19 | 7 | 0
2025 | MAPP_CA_2_MAPP_US | MAPP_CA | MAPP_US | Internal | Shoulder | B13 | 600 | 372 | 0 | 57.1 | 57.19 | 7 | 0
2025 | MAPP_CA_2_MAPP_US | MAPP_CA | MAPP_US | Internal | Shoulder | B14 | 900 | 372 | 0 | 56.47 | 57.19 | 7 | 0
2025 | MAPP_CA_2_MAPP_US | MAPP_CA | MAPP_US | Internal | Shoulder | B15 | 1203 | 372 | 0 | 56.47 | 57.19 | 7 | 0
2025 | MAPP_CA_2_MAPP_US | MAPP_CA | MAPP_US | Internal | Summer | B1 | 10 | 372 | 66.98 | 81.48 | 88.48 | 7 | 0
2025 | MAPP_CA_2_MAPP_US | MAPP_CA | MAPP_US | Internal | Summer | B2 | 25 | 372 | 0 | 84.82 | 84.97 | 7 | 0
2025 | MAPP_CA_2_MAPP_US | MAPP_CA | MAPP_US | Internal | Summer | B3 | 75 | 372 | 142.77 | 77.97 | 84.97 | 7 | 0
2025 | MAPP_CA_2_MAPP_US | MAPP_CA | MAPP_US | Internal | Summer | B4 | 100 | 372 | 138.83 | 75.1 | 82.1 | 7 | 0
2025 | MAPP_CA_2_MAPP_US | MAPP_CA | MAPP_US | Internal | Summer | B5 | 200 | 372 | 127.05 | 75.1 | 82.1 | 7 | 0
2025 | MAPP_CA_2_MAPP_US | MAPP_CA | MAPP_US | Internal | Summer | B6 | 300 | 372 | 0 | 60.35 | 66.23 | 7 | 0
2025 | MAPP_CA_2_MAPP_US | MAPP_CA | MAPP_US | Internal | Summer | B7 | 400 | 372 | 0 | 60.35 | 58.27 | 7 | 0
2025 | MAPP_CA_2_MAPP_US | MAPP_CA | MAPP_US | Internal | Summer | B8 | 500 | 372 | 0 | 54.67 | 52 | 7 | 0
2025 | MAPP_CA_2_MAPP_US | MAPP_CA | MAPP_US | Internal | Summer | B9 | 800 | 372 | 0 | 54.67 | 52 | 7 | 0
2025 | MAPP_CA_2_MAPP_US | MAPP_CA | MAPP_US | Internal | Summer | B10 | 1262 | 372 | 0 | 54.67 | 52 | 7 | 0
2025 | MAPP_CA_2_MAPP_US | MAPP_CA | MAPP_US | Internal | Winter | B16 | 25 | 372 | 0 | 79.71 | 72.72 | 7 | 0
2025 | MAPP_CA_2_MAPP_US | MAPP_CA | MAPP_US | Internal | Winter | B17 | 100 | 372 | 0 | 66.01 | 59.63 | 7 | 0
2025 | MAPP_CA_2_MAPP_US | MAPP_CA | MAPP_US | Internal | Winter | B18 | 400 | 372 | 0 | 60.75 | 59.63 | 7 | 0
2025 | MAPP_CA_2_MAPP_US | MAPP_CA | MAPP_US | Internal | Winter | B19 | 700 | 372 | 0 | 60.75 | 59.63 | 7 | 0
2025 | MAPP_CA_2_MAPP_US | MAPP_CA | MAPP_US | Internal | Winter | B20 | 935 | 372 | 0 | 60.75 | 59.63 | 7 | 0
2025 | MAPP_CA_2_MISO_W | MAPP_CA | MISO_W | Internal | Shoulder | B11 | 25 | 1970 | 1970 | 64.03 | 78.03 | 0.01 | 13.99
2025 | MAPP_CA_2_MISO_W | MAPP_CA | MISO_W | Internal | Shoulder | B12 | 200 | 1970 | 1307.24 | 61.53 | 61.55 | 0.01 | 0
2025 | MAPP_CA_2_MISO_W | MAPP_CA | MISO_W | Internal | Shoulder | B13 | 600 | 1970 | 1150.34 | 57.1 | 57.12 | 0.01 | 0
2025 | MAPP_CA_2_MISO_W | MAPP_CA | MISO_W | Internal | Shoulder | B14 | 900 | 1970 | 0 | 56.47 | 56.46 | 0.01 | 0
2025 | MAPP_CA_2_MISO_W | MAPP_CA | MISO_W | Internal | Shoulder | B15 | 1203 | 1970 | 0 | 56.47 | 55.83 | 0.01 | 0
2025 | MAPP_CA_2_MISO_W | MAPP_CA | MISO_W | Internal | Summer | B1 | 10 | 1970 | 1970 | 81.48 | 95.48 | 0.01 | 13.99
2025 | MAPP_CA_2_MISO_W | MAPP_CA | MISO_W | Internal | Summer | B2 | 25 | 1970 | 1970 | 84.82 | 90.82 | 0.01 | 5.99
2025 | MAPP_CA_2_MISO_W | MAPP_CA | MISO_W | Internal | Summer | B3 | 75 | 1970 | 1970 | 77.97 | 90.77 | 0.01 | 12.8
2025 | MAPP_CA_2_MISO_W | MAPP_CA | MISO_W | Internal | Summer | B4 | 100 | 1970 | 1970 | 75.1 | 89.1 | 0.01 | 13.99
2025 | MAPP_CA_2_MISO_W | MAPP_CA | MISO_W | Internal | Summer | B5 | 200 | 1970 | 1970 | 75.1 | 89.1 | 0.01 | 13.99
2025 | MAPP_CA_2_MISO_W | MAPP_CA | MISO_W | Internal | Summer | B6 | 300 | 1970 | 1970 | 60.35 | 73.23 | 0.01 | 12.86
2025 | MAPP_CA_2_MISO_W | MAPP_CA | MISO_W | Internal | Summer | B7 | 400 | 1970 | 1970 | 60.35 | 61.39 | 0.01 | 1.02
2025 | MAPP_CA_2_MISO_W | MAPP_CA | MISO_W | Internal | Summer | B8 | 500 | 1970 | 1107.58 | 54.67 | 54.69 | 0.01 | 0
2025 | MAPP_CA_2_MISO_W | MAPP_CA | MISO_W | Internal | Summer | B9 | 800 | 1970 | 20.47 | 54.67 | 54.69 | 0.01 | 0
2025 | MAPP_CA_2_MISO_W | MAPP_CA | MISO_W | Internal | Summer | B10 | 1262 | 1970 | 0 | 54.67 | 53.78 | 0.01 | 0
2025 | MAPP_CA_2_MISO_W | MAPP_CA | MISO_W | Internal | Winter | B16 | 25 | 1970 | 1294.72 | 79.71 | 79.72 | 0.01 | 0
2025 | MAPP_CA_2_MISO_W | MAPP_CA | MISO_W | Internal | Winter | B17 | 100 | 1970 | 648.47 | 66.01 | 66.02 | 0.01 | 0
2025 | MAPP_CA_2_MISO_W | MAPP_CA | MISO_W | Internal | Winter | B18 | 400 | 1970 | 230.52 | 60.75 | 60.76 | 0.01 | 0
2025 | MAPP_CA_2_MISO_W | MAPP_CA | MISO_W | Internal | Winter | B19 | 700 | 1970 | 0 | 60.75 | 59.77 | 0.01 | 0
2025 | MAPP_CA_2_MISO_W | MAPP_CA | MISO_W | Internal | Winter | B20 | 935 | 1970 | 0 | 60.75 | 56.51 | 0.01 | 0
2025 | MAPP_US_2_MAPP_CA | MAPP_US | MAPP_CA | Internal | Shoulder | B11 | 25 | 165 | 0 | 71.03 | 64.03 | 7 | 0
2025 | MAPP_US_2_MAPP_CA | MAPP_US | MAPP_CA | Internal | Shoulder | B12 | 200 | 165 | 0 | 57.19 | 61.53 | 7 | 0
2025 | MAPP_US_2_MAPP_CA | MAPP_US | MAPP_CA | Internal | Shoulder | B13 | 600 | 165 | 0 | 57.19 | 57.1 | 7 | 0
2025 | MAPP_US_2_MAPP_CA | MAPP_US | MAPP_CA | Internal | Shoulder | B14 | 900 | 165 | 0 | 57.19 | 56.47 | 7 | 0
2025 | MAPP_US_2_MAPP_CA | MAPP_US | MAPP_CA | Internal | Shoulder | B15 | 1203 | 165 | 0 | 57.19 | 56.47 | 7 | 0
2025 | MAPP_US_2_MAPP_CA | MAPP_US | MAPP_CA | Internal | Summer | B1 | 10 | 165 | 0 | 88.48 | 81.48 | 7 | 0
2025 | MAPP_US_2_MAPP_CA | MAPP_US | MAPP_CA | Internal | Summer | B2 | 25 | 165 | 0 | 84.97 | 84.82 | 7 | 0
2025 | MAPP_US_2_MAPP_CA | MAPP_US | MAPP_CA | Internal | Summer | B3 | 75 | 165 | 0 | 84.97 | 77.97 | 7 | 0
2025 | MAPP_US_2_MAPP_CA | MAPP_US | MAPP_CA | Internal | Summer | B4 | 100 | 165 | 0 | 82.1 | 75.1 | 7 | 0
2025 | MAPP_US_2_MAPP_CA | MAPP_US | MAPP_CA | Internal | Summer | B5 | 200 | 165 | 0 | 82.1 | 75.1 | 7 | 0
2025 | MAPP_US_2_MAPP_CA | MAPP_US | MAPP_CA | Internal | Summer | B6 | 300 | 165 | 0 | 66.23 | 60.35 | 7 | 0
2025 | MAPP_US_2_MAPP_CA | MAPP_US | MAPP_CA | Internal | Summer | B7 | 400 | 165 | 0 | 58.27 | 60.35 | 7 | 0
2025 | MAPP_US_2_MAPP_CA | MAPP_US | MAPP_CA | Internal | Summer | B8 | 500 | 165 | 0 | 52 | 54.67 | 7 | 0
2025 | MAPP_US_2_MAPP_CA | MAPP_US | MAPP_CA | Internal | Summer | B9 | 800 | 165 | 0 | 52 | 54.67 | 7 | 0
2025 | MAPP_US_2_MAPP_CA | MAPP_US | MAPP_CA | Internal | Summer | B10 | 1262 | 165 | 0 | 52 | 54.67 | 7 | 0
2025 | MAPP_US_2_MAPP_CA | MAPP_US | MAPP_CA | Internal | Winter | B16 | 25 | 165 | 0.05 | 72.72 | 79.71 | 7 | 0
2025 | MAPP_US_2_MAPP_CA | MAPP_US | MAPP_CA | Internal | Winter | B17 | 100 | 165 | 0 | 59.63 | 66.01 | 7 | 0
2025 | MAPP_US_2_MAPP_CA | MAPP_US | MAPP_CA | Internal | Winter | B18 | 400 | 165 | 0 | 59.63 | 60.75 | 7 | 0
2025 | MAPP_US_2_MAPP_CA | MAPP_US | MAPP_CA | Internal | Winter | B19 | 700 | 165 | 0 | 59.63 | 60.75 | 7 | 0
2025 | MAPP_US_2_MAPP_CA | MAPP_US | MAPP_CA | Internal | Winter | B20 | 935 | 165 | 0 | 59.63 | 60.75 | 7 | 0
2025 | MAPP_US_2_MISO_W | MAPP_US | MISO_W | Internal | Shoulder | B11 | 25 | 2635 | 1066.02 | 71.03 | 78.03 | 7 | 0
2025 | MAPP_US_2_MISO_W | MAPP_US | MISO_W | Internal | Shoulder | B12 | 200 | 2635 | 0 | 57.19 | 61.55 | 7 | 0
2025 | MAPP_US_2_MISO_W | MAPP_US | MISO_W | Internal | Shoulder | B13 | 600 | 2635 | 0 | 57.19 | 57.12 | 7 | 0
2025 | MAPP_US_2_MISO_W | MAPP_US | MISO_W | Internal | Shoulder | B14 | 900 | 2635 | 0 | 57.19 | 56.46 | 7 | 0
2025 | MAPP_US_2_MISO_W | MAPP_US | MISO_W | Internal | Shoulder | B15 | 1203 | 2635 | 0 | 57.19 | 55.83 | 7 | 0
2025 | MAPP_US_2_MISO_W | MAPP_US | MISO_W | Internal | Summer | B1 | 10 | 2635 | 1291.81 | 88.48 | 95.48 | 7 | 0
2025 | MAPP_US_2_MISO_W | MAPP_US | MISO_W | Internal | Summer | B2 | 25 | 2635 | 0 | 84.97 | 90.82 | 7 | 0
2025 | MAPP_US_2_MISO_W | MAPP_US | MISO_W | Internal | Summer | B3 | 75 | 2635 | 0 | 84.97 | 90.77 | 7 | 0
2025 | MAPP_US_2_MISO_W | MAPP_US | MISO_W | Internal | Summer | B4 | 100 | 2635 | 1212.58 | 82.1 | 89.1 | 7 | 0
2025 | MAPP_US_2_MISO_W | MAPP_US | MISO_W | Internal | Summer | B5 | 200 | 2635 | 1332.93 | 82.1 | 89.1 | 7 | 0
2025 | MAPP_US_2_MISO_W | MAPP_US | MISO_W | Internal | Summer | B6 | 300 | 2635 | 390.17 | 66.23 | 73.23 | 7 | 0
2025 | MAPP_US_2_MISO_W | MAPP_US | MISO_W | Internal | Summer | B7 | 400 | 2635 | 0 | 58.27 | 61.39 | 7 | 0
2025 | MAPP_US_2_MISO_W | MAPP_US | MISO_W | Internal | Summer | B8 | 500 | 2635 | 0 | 52 | 54.69 | 7 | 0
2025 | MAPP_US_2_MISO_W | MAPP_US | MISO_W | Internal | Summer | B9 | 800 | 2635 | 0 | 52 | 54.69 | 7 | 0
2025 | MAPP_US_2_MISO_W | MAPP_US | MISO_W | Internal | Summer | B10 | 1262 | 2635 | 0 | 52 | 53.78 | 7 | 0
2025 | MAPP_US_2_MISO_W | MAPP_US | MISO_W | Internal | Winter | B16 | 25 | 2635 | 1063.17 | 72.72 | 79.72 | 7 | 0
2025 | MAPP_US_2_MISO_W | MAPP_US | MISO_W | Internal | Winter | B17 | 100 | 2635 | 0 | 59.63 | 66.02 | 7 | 0
2025 | MAPP_US_2_MISO_W | MAPP_US | MISO_W | Internal | Winter | B18 | 400 | 2635 | 0 | 59.63 | 60.76 | 7 | 0
2025 | MAPP_US_2_MISO_W | MAPP_US | MISO_W | Internal | Winter | B19 | 700 | 2635 | 0 | 59.63 | 59.77 | 7 | 0
2025 | MAPP_US_2_MISO_W | MAPP_US | MISO_W | Internal | Winter | B20 | 935 | 2635 | 0 | 59.63 | 56.51 | 7 | 0
2025 | MAPP_US_2_NE | MAPP_US | NE | Internal | Shoulder | B11 | 25 | 2000 | 598.12 | 71.03 | 78.03 | 7 | 0
2025 | MAPP_US_2_NE | MAPP_US | NE | Internal | Shoulder | B12 | 200 | 2000 | 0 | 57.19 | 57.92 | 7 | 0
2025 | MAPP_US_2_NE | MAPP_US | NE | Internal | Shoulder | B13 | 600 | 2000 | 0 | 57.19 | 56.86 | 7 | 0
2025 | MAPP_US_2_NE | MAPP_US | NE | Internal | Shoulder | B14 | 900 | 2000 | 0 | 57.19 | 56.74 | 7 | 0
2025 | MAPP_US_2_NE | MAPP_US | NE | Internal | Shoulder | B15 | 1203 | 2000 | 0 | 57.19 | 54.55 | 7 | 0
2025 | MAPP_US_2_NE | MAPP_US | NE | Internal | Summer | B1 | 10 | 2000 | 0 | 88.48 | 91.97 | 7 | 0
2025 | MAPP_US_2_NE | MAPP_US | NE | Internal | Summer | B2 | 25 | 2000 | 685.7 | 84.97 | 91.97 | 7 | 0
2025 | MAPP_US_2_NE | MAPP_US | NE | Internal | Summer | B3 | 75 | 2000 | 939.09 | 84.97 | 91.97 | 7 | 0
2025 | MAPP_US_2_NE | MAPP_US | NE | Internal | Summer | B4 | 100 | 2000 | 0 | 82.1 | 88.63 | 7 | 0
2025 | MAPP_US_2_NE | MAPP_US | NE | Internal | Summer | B5 | 200 | 2000 | 0 | 82.1 | 86.96 | 7 | 0
2025 | MAPP_US_2_NE | MAPP_US | NE | Internal | Summer | B6 | 300 | 2000 | 499.3 | 66.23 | 73.23 | 7 | 0
2025 | MAPP_US_2_NE | MAPP_US | NE | Internal | Summer | B7 | 400 | 2000 | 558.03 | 58.27 | 65.27 | 7 | 0
2025 | MAPP_US_2_NE | MAPP_US | NE | Internal | Summer | B8 | 500 | 2000 | 0 | 52 | 57.86 | 7 | 0
2025 | MAPP_US_2_NE | MAPP_US | NE | Internal | Summer | B9 | 800 | 2000 | 0 | 52 | 56.61 | 7 | 0
2025 | MAPP_US_2_NE | MAPP_US | NE | Internal | Summer | B10 | 1262 | 2000 | 0 | 52 | 53.61 | 7 | 0
2025 | MAPP_US_2_NE | MAPP_US | NE | Internal | Winter | B16 | 25 | 2000 | 0 | 72.72 | 76.57 | 7 | 0
2025 | MAPP_US_2_NE | MAPP_US | NE | Internal | Winter | B17 | 100 | 2000 | 0 | 59.63 | 61.02 | 7 | 0
2025 | MAPP_US_2_NE | MAPP_US | NE | Internal | Winter | B18 | 400 | 2000 | 0 | 59.63 | 59.92 | 7 | 0
2025 | MAPP_US_2_NE | MAPP_US | NE | Internal | Winter | B19 | 700 | 2000 | 0 | 59.63 | 59.78 | 7 | 0
2025 | MAPP_US_2_NE | MAPP_US | NE | Internal | Winter | B20 | 935 | 2000 | 0 | 59.63 | 57.09 | 7 | 0
2025 | MARITIMES_2_NEISO | MARITIMES | NEISO | Internal | Shoulder | B11 | 25 | 99999 | 1400 | 52.01 | 52.02 | 0.01 | 0
2025 | MARITIMES_2_NEISO | MARITIMES | NEISO | Internal | Shoulder | B12 | 200 | 99999 | 1400 | 52.01 | 52.02 | 0.01 | 0
2025 | MARITIMES_2_NEISO | MARITIMES | NEISO | Internal | Shoulder | B13 | 600 | 99999 | 1400 | 52.01 | 52.02 | 0.01 | 0
2025 | MARITIMES_2_NEISO | MARITIMES | NEISO | Internal | Shoulder | B14 | 900 | 99999 | 1400 | 52.01 | 52.02 | 0.01 | 0
2025 | MARITIMES_2_NEISO | MARITIMES | NEISO | Internal | Shoulder | B15 | 1203 | 99999 | 426.43 | 52.01 | 52.02 | 0.01 | 0
2025 | MARITIMES_2_NEISO | MARITIMES | NEISO | Internal | Summer | B1 | 10 | 99999 | 1400.1 | 100.49 | 100.5 | 0.01 | 0
2025 | MARITIMES_2_NEISO | MARITIMES | NEISO | Internal | Summer | B2 | 25 | 99999 | 1400 | 87.81 | 87.82 | 0.01 | 0
2025 | MARITIMES_2_NEISO | MARITIMES | NEISO | Internal | Summer | B3 | 75 | 99999 | 1400 | 69.12 | 69.13 | 0.01 | 0
2025 | MARITIMES_2_NEISO | MARITIMES | NEISO | Internal | Summer | B4 | 100 | 99999 | 1400 | 60.81 | 60.82 | 0.01 | 0
2025 | MARITIMES_2_NEISO | MARITIMES | NEISO | Internal | Summer | B5 | 200 | 99999 | 1400 | 48.84 | 48.86 | 0.01 | 0
2025 | MARITIMES_2_NEISO | MARITIMES | NEISO | Internal | Summer | B6 | 300 | 99999 | 1400 | 48.84 | 48.86 | 0.01 | 0
2025 | MARITIMES_2_NEISO | MARITIMES | NEISO | Internal | Summer | B7 | 400 | 99999 | 1400 | 48.84 | 48.86 | 0.01 | 0
2025 | MARITIMES_2_NEISO | MARITIMES | NEISO | Internal | Summer | B8 | 500 | 99999 | 1400 | 48.84 | 48.86 | 0.01 | 0
2025 | MARITIMES_2_NEISO | MARITIMES | NEISO | Internal | Summer | B9 | 800 | 99999 | 1400 | 48.84 | 48.86 | 0.01 | 0
2025 | MARITIMES_2_NEISO | MARITIMES | NEISO | Internal | Summer | B10 | 1262 | 99999 | 236.13 | 48.84 | 48.86 | 0.01 | 0
2025 | MARITIMES_2_NEISO | MARITIMES | NEISO | Internal | Winter | B16 | 25 | 99999 | 1400 | 61.81 | 61.82 | 0.01 | 0
2025 | MARITIMES_2_NEISO | MARITIMES | NEISO | Internal | Winter | B17 | 100 | 99999 | 1400 | 61.81 | 61.82 | 0.01 | 0
2025 | MARITIMES_2_NEISO | MARITIMES | NEISO | Internal | Winter | B18 | 400 | 99999 | 1400 | 61.4 | 61.41 | 0.01 | 0
2025 | MARITIMES_2_NEISO | MARITIMES | NEISO | Internal | Winter | B19 | 700 | 99999 | 1400 | 61.4 | 61.41 | 0.01 | 0
2025 | MARITIMES_2_NEISO | MARITIMES | NEISO | Internal | Winter | B20 | 935 | 99999 | 475.94 | 61.4 | 61.41 | 0.01 | 0
2025 | MISO_IN_2_MISO_MI | MISO_IN | MISO_MI | Internal | Shoulder | B11 | 25 | 5000 | 2306.54 | 73.37 | 73.38 | 0.01 | 0
2025 | MISO_IN_2_MISO_MI | MISO_IN | MISO_MI | Internal | Shoulder | B12 | 200 | 5000 | 3835.54 | 61.52 | 61.53 | 0.01 | 0
2025 | MISO_IN_2_MISO_MI | MISO_IN | MISO_MI | Internal | Shoulder | B13 | 600 | 5000 | 4718.41 | 57.09 | 57.1 | 0.01 | 0
2025 | MISO_IN_2_MISO_MI | MISO_IN | MISO_MI | Internal | Shoulder | B14 | 900 | 5000 | 4006.59 | 55.36 | 55.37 | 0.01 | 0
2025 | MISO_IN_2_MISO_MI | MISO_IN | MISO_MI | Internal | Shoulder | B15 | 1203 | 5000 | 4991.27 | 53.24 | 53.26 | 0.01 | 0
2025 | MISO_IN_2_MISO_MI | MISO_IN | MISO_MI | Internal | Summer | B1 | 10 | 5000 | 2629.47 | 90.79 | 90.8 | 0.01 | 0
2025 | MISO_IN_2_MISO_MI | MISO_IN | MISO_MI | Internal | Summer | B2 | 25 | 5000 | 2920.57 | 90.79 | 90.8 | 0.01 | 0
2025 | MISO_IN_2_MISO_MI | MISO_IN | MISO_MI | Internal | Summer | B3 | 75 | 5000 | 3203.87 | 85.51 | 85.52 | 0.01 | 0
2025 | MISO_IN_2_MISO_MI | MISO_IN | MISO_MI | Internal | Summer | B4 | 100 | 5000 | 3467.7 | 82.32 | 82.33 | 0.01 | 0
2025 | MISO_IN_2_MISO_MI | MISO_IN | MISO_MI | Internal | Summer | B5 | 200 | 5000 | 4371.02 | 72.12 | 72.13 | 0.01 | 0
2025 | MISO_IN_2_MISO_MI | MISO_IN | MISO_MI | Internal | Summer | B6 | 300 | 5000 | 5000 | 61.23 | 64.85 | 0.01 | 3.61
2025 | MISO_IN_2_MISO_MI | MISO_IN | MISO_MI | Internal | Summer | B7 | 400 | 5000 | 4998.07 | 57.37 | 57.39 | 0.01 | 0
2025 | MISO_IN_2_MISO_MI | MISO_IN | MISO_MI | Internal | Summer | B8 | 500 | 5000 | 4987.69 | 54.64 | 54.66 | 0.01 | 0
2025 | MISO_IN_2_MISO_MI | MISO_IN | MISO_MI | Internal | Summer | B9 | 800 | 5000 | 4544.33 | 53.19 | 53.2 | 0.01 | 0
2025 | MISO_IN_2_MISO_MI | MISO_IN | MISO_MI | Internal | Summer | B10 | 1262 | 5000 | 5000 | 50.7 | 52.32 | 0.01 | 1.61
2025 | MISO_IN_2_MISO_MI | MISO_IN | MISO_MI | Internal | Winter | B16 | 25 | 5000 | 1146.84 | 79.72 | 79.74 | 0.01 | 0
2025 | MISO_IN_2_MISO_MI | MISO_IN | MISO_MI | Internal | Winter | B17 | 100 | 5000 | 3695.68 | 66.02 | 66.03 | 0.01 | 0
2025 | MISO_IN_2_MISO_MI | MISO_IN | MISO_MI | Internal | Winter | B18 | 400 | 5000 | 3172.32 | 59.84 | 59.86 | 0.01 | 0
2025 | MISO_IN_2_MISO_MI | MISO_IN | MISO_MI | Internal | Winter | B19 | 700 | 5000 | 4053.29 | 58.4 | 58.41 | 0.01 | 0
2025 | MISO_IN_2_MISO_MI | MISO_IN | MISO_MI | Internal | Winter | B20 | 935 | 5000 | 4410.54 | 55.25 | 55.27 | 0.01 | 0
2025 | MISO_IN_2_MISO_MO-IL | MISO_IN | MISO_MO-IL | Internal | Shoulder | B11 | 25 | 5000 | 5000 | 73.37 | 78.03 | 0.01 | 4.65
2025 | MISO_IN_2_MISO_MO-IL | MISO_IN | MISO_MO-IL | Internal | Shoulder | B12 | 200 | 5000 | 4142.98 | 61.52 | 61.53 | 0.01 | 0
2025 | MISO_IN_2_MISO_MO-IL | MISO_IN | MISO_MO-IL | Internal | Shoulder | B13 | 600 | 5000 | 3847.05 | 57.09 | 57.1 | 0.01 | 0
2025 | MISO_IN_2_MISO_MO-IL | MISO_IN | MISO_MO-IL | Internal | Shoulder | B14 | 900 | 5000 | 4338.42 | 55.36 | 55.37 | 0.01 | 0
2025 | MISO_IN_2_MISO_MO-IL | MISO_IN | MISO_MO-IL | Internal | Shoulder | B15 | 1203 | 5000 | 3409 | 53.24 | 53.26 | 0.01 | 0
2025 | MISO_IN_2_MISO_MO-IL | MISO_IN | MISO_MO-IL | Internal | Summer | B1 | 10 | 5000 | 5000 | 90.79 | 95.47 | 0.01 | 4.67
2025 | MISO_IN_2_MISO_MO-IL | MISO_IN | MISO_MO-IL | Internal | Summer | B2 | 25 | 5000 | 4999.95 | 90.79 | 90.81 | 0.01 | 0.01
2025 | MISO_IN_2_MISO_MO-IL | MISO_IN | MISO_MO-IL | Internal | Summer | B3 | 75 | 5000 | 5000 | 85.51 | 88.05 | 0.01 | 2.52
2025 | MISO_IN_2_MISO_MO-IL | MISO_IN | MISO_MO-IL | Internal | Summer | B4 | 100 | 5000 | 5000 | 82.32 | 88.05 | 0.01 | 5.71
2025 | MISO_IN_2_MISO_MO-IL | MISO_IN | MISO_MO-IL | Internal | Summer | B5 | 200 | 5000 | 5000 | 72.12 | 79.84 | 0.01 | 7.7
2025 | MISO_IN_2_MISO_MO-IL | MISO_IN | MISO_MO-IL | Internal | Summer | B6 | 300 | 5000 | 5000 | 61.23 | 72.02 | 0.01 | 10.78
2025 | MISO_IN_2_MISO_MO-IL | MISO_IN | MISO_MO-IL | Internal | Summer | B7 | 400 | 5000 | 5000 | 57.37 | 60.83 | 0.01 | 3.44
2025 | MISO_IN_2_MISO_MO-IL | MISO_IN | MISO_MO-IL | Internal | Summer | B8 | 500 | 5000 | 5000 | 54.64 | 54.67 | 0.01 | 0.02
2025 | MISO_IN_2_MISO_MO-IL | MISO_IN | MISO_MO-IL | Internal | Summer | B9 | 800 | 5000 | 4999.98 | 53.19 | 53.24 | 0.01 | 0.04
2025 | MISO_IN_2_MISO_MO-IL | MISO_IN | MISO_MO-IL | Internal | Summer | B10 | 1262 | 5000 | 3127.91 | 50.7 | 50.71 | 0.01 | 0
2025 | MISO_IN_2_MISO_MO-IL | MISO_IN | MISO_MO-IL | Internal | Winter | B16 | 25 | 5000 | 4475.61 | 79.72 | 79.74 | 0.01 | 0
2025 | MISO_IN_2_MISO_MO-IL | MISO_IN | MISO_MO-IL | Internal | Winter | B17 | 100 | 5000 | 3751.37 | 66.02 | 66.03 | 0.01 | 0
2025 | MISO_IN_2_MISO_MO-IL | MISO_IN | MISO_MO-IL | Internal | Winter | B18 | 400 | 5000 | 5000 | 59.84 | 60.75 | 0.01 | 0.89
2025 | MISO_IN_2_MISO_MO-IL | MISO_IN | MISO_MO-IL | Internal | Winter | B19 | 700 | 5000 | 4832.1 | 58.4 | 58.41 | 0.01 | 0
2025 | MISO_IN_2_MISO_MO-IL | MISO_IN | MISO_MO-IL | Internal | Winter | B20 | 935 | 5000 | 4270.55 | 55.25 | 55.27 | 0.01 | 0
2025 | MISO_IN_2_NonRTO_Midwest | MISO_IN | NonRTO_Midwest | Internal | Shoulder | B11 | 25 | 4800 | 1057.45 | 73.37 | 81.37 | 8 | 0
2025 | MISO_IN_2_NonRTO_Midwest | MISO_IN | NonRTO_Midwest | Internal | Shoulder | B12 | 200 | 4800 | 506.69 | 61.52 | 69.52 | 8 | 0
2025 | MISO_IN_2_NonRTO_Midwest | MISO_IN | NonRTO_Midwest | Internal | Shoulder | B13 | 600 | 4800 | 22.21 | 57.09 | 65.09 | 8 | 0
2025 | MISO_IN_2_NonRTO_Midwest | MISO_IN | NonRTO_Midwest | Internal | Shoulder | B14 | 900 | 4800 | 0 | 55.36 | 60.21 | 8 | 0
2025 | MISO_IN_2_NonRTO_Midwest | MISO_IN | NonRTO_Midwest | Internal | Shoulder | B15 | 1203 | 4800 | 0 | 53.24 | 59.01 | 8 | 0
2025 | MISO_IN_2_NonRTO_Midwest | MISO_IN | NonRTO_Midwest | Internal | Summer | B1 | 10 | 4800 | 0 | 90.79 | 94.65 | 8 | 0
2025 | MISO_IN_2_NonRTO_Midwest | MISO_IN | NonRTO_Midwest | Internal | Summer | B2 | 25 | 4800 | 0 | 90.79 | 94.65 | 8 | 0
2025 | MISO_IN_2_NonRTO_Midwest | MISO_IN | NonRTO_Midwest | Internal | Summer | B3 | 75 | 4800 | 1430.83 | 85.51 | 93.51 | 8 | 0
2025 | MISO_IN_2_NonRTO_Midwest | MISO_IN | NonRTO_Midwest | Internal | Summer | B4 | 100 | 4800 | 998.19 | 82.32 | 90.32 | 8 | 0
2025 | MISO_IN_2_NonRTO_Midwest | MISO_IN | NonRTO_Midwest | Internal | Summer | B5 | 200 | 4800 | 670.28 | 72.12 | 80.12 | 8 | 0
2025 | MISO_IN_2_NonRTO_Midwest | MISO_IN | NonRTO_Midwest | Internal | Summer | B6 | 300 | 4800 | 188.08 | 61.23 | 69.23 | 8 | 0
2025 | MISO_IN_2_NonRTO_Midwest | MISO_IN | NonRTO_Midwest | Internal | Summer | B7 | 400 | 4800 | 0 | 57.37 | 60.21 | 8 | 0
2025 | MISO_IN_2_NonRTO_Midwest | MISO_IN | NonRTO_Midwest | Internal | Summer | B8 | 500 | 4800 | 0 | 54.64 | 60.09 | 8 | 0
2025 | MISO_IN_2_NonRTO_Midwest | MISO_IN | NonRTO_Midwest | Internal | Summer | B9 | 800 | 4800 | 0 | 53.19 | 59.01 | 8 | 0
2025 | MISO_IN_2_NonRTO_Midwest | MISO_IN | NonRTO_Midwest | Internal | Summer | B10 | 1262 | 4800 | 0 | 50.7 | 57.36 | 8 | 0
2025 | MISO_IN_2_NonRTO_Midwest | MISO_IN | NonRTO_Midwest | Internal | Winter | B16 | 25 | 4800 | 2694.42 | 79.72 | 87.72 | 8 | 0
2025 | MISO_IN_2_NonRTO_Midwest | MISO_IN | NonRTO_Midwest | Internal | Winter | B17 | 100 | 4800 | 1522.58 | 66.02 | 74.02 | 8 | 0
2025 | MISO_IN_2_NonRTO_Midwest | MISO_IN | NonRTO_Midwest | Internal | Winter | B18 | 400 | 4800 | 714 | 59.84 | 67.84 | 8 | 0
2025 | MISO_IN_2_NonRTO_Midwest | MISO_IN | NonRTO_Midwest | Internal | Winter | B19 | 700 | 4800 | 0 | 58.4 | 65.45 | 8 | 0
2025 | MISO_IN_2_NonRTO_Midwest | MISO_IN | NonRTO_Midwest | Internal | Winter | B20 | 935 | 4800 | 0 | 55.25 | 60.09 | 8 | 0
2025 | MISO_IN_2_PJM_ROR | MISO_IN | PJM_ROR | Internal | Shoulder | B11 | 25 | 992 | 992 | 73.37 | 76.03 | 2 | 0.66
2025 | MISO_IN_2_PJM_ROR | MISO_IN | PJM_ROR | Internal | Shoulder | B12 | 200 | 992 | 991.99 | 61.52 | 63.53 | 2 | 0.01
2025 | MISO_IN_2_PJM_ROR | MISO_IN | PJM_ROR | Internal | Shoulder | B13 | 600 | 992 | 173.38 | 57.09 | 59.09 | 2 | 0
2025 | MISO_IN_2_PJM_ROR | MISO_IN | PJM_ROR | Internal | Shoulder | B14 | 900 | 992 | 992 | 55.36 | 57.37 | 2 | 0.01
2025 | MISO_IN_2_PJM_ROR | MISO_IN | PJM_ROR | Internal | Shoulder | B15 | 1203 | 992 | 46.26 | 53.24 | 55.24 | 2 | 0
2025 | MISO_IN_2_PJM_ROR | MISO_IN | PJM_ROR | Internal | Summer | B1 | 10 | 992 | 992 | 90.79 | 97.48 | 2 | 4.69
2025 | MISO_IN_2_PJM_ROR | MISO_IN | PJM_ROR | Internal | Summer | B2 | 25 | 992 | 991.97 | 90.79 | 92.81 | 2 | 0.02
2025 | MISO_IN_2_PJM_ROR | MISO_IN | PJM_ROR | Internal | Summer | B3 | 75 | 992 | 213.79 | 85.51 | 87.51 | 2 | 0
2025 | MISO_IN_2_PJM_ROR | MISO_IN | PJM_ROR | Internal | Summer | B4 | 100 | 992 | 991.99 | 82.32 | 84.33 | 2 | 0.01
2025 | MISO_IN_2_PJM_ROR | MISO_IN | PJM_ROR | Internal | Summer | B5 | 200 | 992 | 992 | 72.12 | 77.84 | 2 | 3.71
2025 | MISO_IN_2_PJM_ROR | MISO_IN | PJM_ROR | Internal | Summer | B6 | 300 | 992 | 992 | 61.23 | 71.23 | 2 | 8
2025 | MISO_IN_2_PJM_ROR | MISO_IN | PJM_ROR | Internal | Summer | B7 | 400 | 992 | 992 | 57.37 | 59.39 | 2 | 0.01
2025 | MISO_IN_2_PJM_ROR | MISO_IN | PJM_ROR | Internal | Summer | B8 | 500 | 992 | 992 | 54.64 | 56.66 | 2 | 0.01
2025 | MISO_IN_2_PJM_ROR | MISO_IN | PJM_ROR | Internal | Summer | B9 | 800 | 992 | 992 | 53.19 | 55.24 | 2 | 0.05
2025 | MISO_IN_2_PJM_ROR | MISO_IN | PJM_ROR | Internal | Summer | B10 | 1262 | 992 | 773.35 | 50.7 | 52.7 | 2 | 0
2025 | MISO_IN_2_PJM_ROR | MISO_IN | PJM_ROR | Internal | Winter | B16 | 25 | 992 | 992 | 79.72 | 82.26 | 2 | 0.54
2025 | MISO_IN_2_PJM_ROR | MISO_IN | PJM_ROR | Internal | Winter | B17 | 100 | 992 | 992 | 66.02 | 71.56 | 2 | 3.54
2025 | MISO_IN_2_PJM_ROR | MISO_IN | PJM_ROR | Internal | Winter | B18 | 400 | 992 | 992 | 59.84 | 62.75 | 2 | 0.91
2025 | MISO_IN_2_PJM_ROR | MISO_IN | PJM_ROR | Internal | Winter | B19 | 700 | 992 | 992 | 58.4 | 60.41 | 2 | 0.01
2025 | MISO_IN_2_PJM_ROR | MISO_IN | PJM_ROR | Internal | Winter | B20 | 935 | 992 | 992 | 55.25 | 57.27 | 2 | 0.01
2025 | MISO_MI_2_MISO_IN | MISO_MI | MISO_IN | Internal | Shoulder | B11 | 25 | 2045 | 0.03 | 73.38 | 73.37 | 0.01 | 0
2025 | MISO_MI_2_MISO_IN | MISO_MI | MISO_IN | Internal | Shoulder | B12 | 200 | 2045 | 0 | 61.53 | 61.52 | 0.01 | 0
2025 | MISO_MI_2_MISO_IN | MISO_MI | MISO_IN | Internal | Shoulder | B13 | 600 | 2045 | 0 | 57.1 | 57.09 | 0.01 | 0
2025 | MISO_MI_2_MISO_IN | MISO_MI | MISO_IN | Internal | Shoulder | B14 | 900 | 2045 | 0 | 55.37 | 55.36 | 0.01 | 0
2025 | MISO_MI_2_MISO_IN | MISO_MI | MISO_IN | Internal | Shoulder | B15 | 1203 | 2045 | 0 | 53.26 | 53.24 | 0.01 | 0
2025 | MISO_MI_2_MISO_IN | MISO_MI | MISO_IN | Internal | Summer | B1 | 10 | 2045 | 0.07 | 90.8 | 90.79 | 0.01 | 0
2025 | MISO_MI_2_MISO_IN | MISO_MI | MISO_IN | Internal | Summer | B2 | 25 | 2045 | 0.03 | 90.8 | 90.79 | 0.01 | 0
2025 | MISO_MI_2_MISO_IN | MISO_MI | MISO_IN | Internal | Summer | B3 | 75 | 2045 | 0 | 85.52 | 85.51 | 0.01 | 0
2025 | MISO_MI_2_MISO_IN | MISO_MI | MISO_IN | Internal | Summer | B4 | 100 | 2045 | 0 | 82.33 | 82.32 | 0.01 | 0
2025 | MISO_MI_2_MISO_IN | MISO_MI | MISO_IN | Internal | Summer | B5 | 200 | 2045 | 0 | 72.13 | 72.12 | 0.01 | 0
2025 | MISO_MI_2_MISO_IN | MISO_MI | MISO_IN | Internal | Summer | B6 | 300 | 2045 | 0 | 64.85 | 61.23 | 0.01 | 0
2025 | MISO_MI_2_MISO_IN | MISO_MI | MISO_IN | Internal | Summer | B7 | 400 | 2045 | 0 | 57.39 | 57.37 | 0.01 | 0
2025 | MISO_MI_2_MISO_IN | MISO_MI | MISO_IN | Internal | Summer | B8 | 500 | 2045 | 0 | 54.66 | 54.64 | 0.01 | 0
2025 | MISO_MI_2_MISO_IN | MISO_MI | MISO_IN | Internal | Summer | B9 | 800 | 2045 | 0 | 53.2 | 53.19 | 0.01 | 0
2025 | MISO_MI_2_MISO_IN | MISO_MI | MISO_IN | Internal | Summer | B10 | 1262 | 2045 | 0 | 52.32 | 50.7 | 0.01 | 0
2025 | MISO_MI_2_MISO_IN | MISO_MI | MISO_IN | Internal | Winter | B16 | 25 | 2045 | 0.03 | 79.74 | 79.72 | 0.01 | 0
2025 | MISO_MI_2_MISO_IN | MISO_MI | MISO_IN | Internal | Winter | B17 | 100 | 2045 | 0 | 66.03 | 66.02 | 0.01 | 0
2025 | MISO_MI_2_MISO_IN | MISO_MI | MISO_IN | Internal | Winter | B18 | 400 | 2045 | 0 | 59.86 | 59.84 | 0.01 | 0
2025 | MISO_MI_2_MISO_IN | MISO_MI | MISO_IN | Internal | Winter | B19 | 700 | 2045 | 0 | 58.41 | 58.4 | 0.01 | 0
2025 | MISO_MI_2_MISO_IN | MISO_MI | MISO_IN | Internal | Winter | B20 | 935 | 2045 | 0 | 55.27 | 55.25 | 0.01 | 0
2025 | MISO_MI_2_MISO_WUMS | MISO_MI | MISO_WUMS | Internal | Shoulder | B11 | 25 | 117 | 117 | 73.38 | 74.03 | 0.01 | 0.64
2025 | MISO_MI_2_MISO_WUMS | MISO_MI | MISO_WUMS | Internal | Shoulder | B12 | 200 | 117 | 0 | 61.53 | 61.53 | 0.01 | 0
2025 | MISO_MI_2_MISO_WUMS | MISO_MI | MISO_WUMS | Internal | Shoulder | B13 | 600 | 117 | 0 | 57.1 | 57.09 | 0.01 | 0
2025 | MISO_MI_2_MISO_WUMS | MISO_MI | MISO_WUMS | Internal | Shoulder | B14 | 900 | 117 | 0 | 55.37 | 55.37 | 0.01 | 0
2025 | MISO_MI_2_MISO_WUMS | MISO_MI | MISO_WUMS | Internal | Shoulder | B15 | 1203 | 117 | 0 | 53.26 | 53.24 | 0.01 | 0
2025 | MISO_MI_2_MISO_WUMS | MISO_MI | MISO_WUMS | Internal | Summer | B1 | 10 | 117 | 0.75 | 90.8 | 90.81 | 0.01 | 0
2025 | MISO_MI_2_MISO_WUMS | MISO_MI | MISO_WUMS | Internal | Summer | B2 | 25 | 117 | 0.3 | 90.8 | 90.81 | 0.01 | 0
2025 | MISO_MI_2_MISO_WUMS | MISO_MI | MISO_WUMS | Internal | Summer | B3 | 75 | 117 | 0 | 85.52 | 85.51 | 0.01 | 0
2025 | MISO_MI_2_MISO_WUMS | MISO_MI | MISO_WUMS | Internal | Summer | B4 | 100 | 117 | 0.01 | 82.33 | 82.33 | 0.01 | 0
2025 | MISO_MI_2_MISO_WUMS | MISO_MI | MISO_WUMS | Internal | Summer | B5 | 200 | 117 | 0 | 72.13 | 64.82 | 0.01 | 0
2025 | MISO_MI_2_MISO_WUMS | MISO_MI | MISO_WUMS | Internal | Summer | B6 | 300 | 117 | 0 | 64.85 | 64.23 | 0.01 | 0
2025 | MISO_MI_2_MISO_WUMS | MISO_MI | MISO_WUMS | Internal | Summer | B7 | 400 | 117 | 0 | 57.39 | 57.39 | 0.01 | 0
2025 | MISO_MI_2_MISO_WUMS | MISO_MI | MISO_WUMS | Internal | Summer | B8 | 500 | 117 | 0 | 54.66 | 54.66 | 0.01 | 0
2025 | MISO_MI_2_MISO_WUMS | MISO_MI | MISO_WUMS | Internal | Summer | B9 | 800 | 117 | 0 | 53.2 | 52.22 | 0.01 | 0
2025 | MISO_MI_2_MISO_WUMS | MISO_MI | MISO_WUMS | Internal | Summer | B10 | 1262 | 117 | 0 | 52.32 | 50.7 | 0.01 | 0
2025 | MISO_MI_2_MISO_WUMS | MISO_MI | MISO_WUMS | Internal | Winter | B16 | 25 | 117 | 0 | 79.74 | 69.13 | 0.01 | 0
2025 | MISO_MI_2_MISO_WUMS | MISO_MI | MISO_WUMS | Internal | Winter | B17 | 100 | 117 | 0 | 66.03 | 64.82 | 0.01 | 0
2025 | MISO_MI_2_MISO_WUMS | MISO_MI | MISO_WUMS | Internal | Winter | B18 | 400 | 117 | 117 | 59.86 | 60.75 | 0.01 | 0.88
2025 | MISO_MI_2_MISO_WUMS | MISO_MI | MISO_WUMS | Internal | Winter | B19 | 700 | 117 | 0 | 58.41 | 58.41 | 0.01 | 0
2025 | MISO_MI_2_MISO_WUMS | MISO_MI | MISO_WUMS | Internal | Winter | B20 | 935 | 117 | 0 | 55.27 | 55.27 | 0.01 | 0
2025 | MISO_MI_2_PJM_ROR | MISO_MI | PJM_ROR | Internal | Shoulder | B11 | 25 | 1424 | 1424 | 73.38 | 76.03 | 2 | 0.65
2025 | MISO_MI_2_PJM_ROR | MISO_MI | PJM_ROR | Internal | Shoulder | B12 | 200 | 1424 | 178.31 | 61.53 | 63.53 | 2 | 0
2025 | MISO_MI_2_PJM_ROR | MISO_MI | PJM_ROR | Internal | Shoulder | B13 | 600 | 1424 | 0 | 57.1 | 59.09 | 2 | 0
2025 | MISO_MI_2_PJM_ROR | MISO_MI | PJM_ROR | Internal | Shoulder | B14 | 900 | 1424 | 190.96 | 55.37 | 57.37 | 2 | 0
2025 | MISO_MI_2_PJM_ROR | MISO_MI | PJM_ROR | Internal | Shoulder | B15 | 1203 | 1424 | 0 | 53.26 | 55.24 | 2 | 0
2025 | MISO_MI_2_PJM_ROR | MISO_MI | PJM_ROR | Internal | Summer | B1 | 10 | 1424 | 1424 | 90.8 | 97.48 | 2 | 4.68
2025 | MISO_MI_2_PJM_ROR | MISO_MI | PJM_ROR | Internal | Summer | B2 | 25 | 1424 | 1423.94 | 90.8 | 92.81 | 2 | 0.01
2025 | MISO_MI_2_PJM_ROR | MISO_MI | PJM_ROR | Internal | Summer | B3 | 75 | 1424 | 0.02 | 85.52 | 87.51 | 2 | 0
2025 | MISO_MI_2_PJM_ROR | MISO_MI | PJM_ROR | Internal | Summer | B4 | 100 | 1424 | 1375.98 | 82.33 | 84.33 | 2 | 0
2025 | MISO_MI_2_PJM_ROR | MISO_MI | PJM_ROR | Internal | Summer | B5 | 200 | 1424 | 1424 | 72.13 | 77.84 | 2 | 3.7
2025 | MISO_MI_2_PJM_ROR | MISO_MI | PJM_ROR | Internal | Summer | B6 | 300 | 1424 | 1424 | 64.85 | 71.23 | 2 | 4.38
2025 | MISO_MI_2_PJM_ROR | MISO_MI | PJM_ROR | Internal | Summer | B7 | 400 | 1424 | 1303.43 | 57.39 | 59.39 | 2 | 0
2025 | MISO_MI_2_PJM_ROR | MISO_MI | PJM_ROR | Internal | Summer | B8 | 500 | 1424 | 816.53 | 54.66 | 56.66 | 2 | 0
2025 | MISO_MI_2_PJM_ROR | MISO_MI | PJM_ROR | Internal | Summer | B9 | 800 | 1424 | 1423.99 | 53.2 | 55.24 | 2 | 0.04
2025 | MISO_MI_2_PJM_ROR | MISO_MI | PJM_ROR | Internal | Summer | B10 | 1262 | 1424 | 0 | 52.32 | 52.7 | 2 | 0
2025 | MISO_MI_2_PJM_ROR | MISO_MI | PJM_ROR | Internal | Winter | B16 | 25 | 1424 | 1424 | 79.74 | 82.26 | 2 | 0.53
2025 | MISO_MI_2_PJM_ROR | MISO_MI | PJM_ROR | Internal | Winter | B17 | 100 | 1424 | 1424 | 66.03 | 71.56 | 2 | 3.52
2025 | MISO_MI_2_PJM_ROR | MISO_MI | PJM_ROR | Internal | Winter | B18 | 400 | 1424 | 1424 | 59.86 | 62.75 | 2 | 0.89
2025 | MISO_MI_2_PJM_ROR | MISO_MI | PJM_ROR | Internal | Winter | B19 | 700 | 1424 | 1202.16 | 58.41 | 60.41 | 2 | 0
2025 | MISO_MI_2_PJM_ROR | MISO_MI | PJM_ROR | Internal | Winter | B20 | 935 | 1424 | 261.15 | 55.27 | 57.27 | 2 | 0
2025 | MISO_MO-IL_2_ENT | MISO_MO-IL | ENT | Internal | Shoulder | B11 | 25 | 2540 | 0 | 78.03 | 84.01 | 8 | 0
2025 | MISO_MO-IL_2_ENT | MISO_MO-IL | ENT | Internal | Shoulder | B12 | 200 | 2540 | 0 | 61.53 | 59.34 | 8 | 0
2025 | MISO_MO-IL_2_ENT | MISO_MO-IL | ENT | Internal | Shoulder | B13 | 600 | 2540 | 0 | 57.1 | 59.34 | 8 | 0
2025 | MISO_MO-IL_2_ENT | MISO_MO-IL | ENT | Internal | Shoulder | B14 | 900 | 2540 | 0 | 55.37 | 58.91 | 8 | 0
2025 | MISO_MO-IL_2_ENT | MISO_MO-IL | ENT | Internal | Shoulder | B15 | 1203 | 2540 | 0 | 53.26 | 56.95 | 8 | 0
2025 | MISO_MO-IL_2_ENT | MISO_MO-IL | ENT | Internal | Summer | B1 | 10 | 2540 | 0 | 95.47 | 96.98 | 8 | 0
2025 | MISO_MO-IL_2_ENT | MISO_MO-IL | ENT | Internal | Summer | B2 | 25 | 2540 | 0 | 90.81 | 95.21 | 8 | 0
2025 | MISO_MO-IL_2_ENT | MISO_MO-IL | ENT | Internal | Summer | B3 | 75 | 2540 | 0 | 88.05 | 95.21 | 8 | 0
2025 | MISO_MO-IL_2_ENT | MISO_MO-IL | ENT | Internal | Summer | B4 | 100 | 2540 | 0 | 88.05 | 90.62 | 8 | 0
2025 | MISO_MO-IL_2_ENT | MISO_MO-IL | ENT | Internal | Summer | B5 | 200 | 2540 | 0 | 79.84 | 85.71 | 8 | 0
2025 | MISO_MO-IL_2_ENT | MISO_MO-IL | ENT | Internal | Summer | B6 | 300 | 2540 | 0 | 72.02 | 78.23 | 8 | 0
2025 | MISO_MO-IL_2_ENT | MISO_MO-IL | ENT | Internal | Summer | B7 | 400 | 2540 | 0 | 60.83 | 66.39 | 8 | 0
2025 | MISO_MO-IL_2_ENT | MISO_MO-IL | ENT | Internal | Summer | B8 | 500 | 2540 | 0 | 54.67 | 57.82 | 8 | 0
2025 | MISO_MO-IL_2_ENT | MISO_MO-IL | ENT | Internal | Summer | B9 | 800 | 2540 | 0 | 53.24 | 57.4 | 8 | 0
2025 | MISO_MO-IL_2_ENT | MISO_MO-IL | ENT | Internal | Summer | B10 | 1262 | 2540 | 0 | 50.71 | 55.5 | 8 | 0
2025 | MISO_MO-IL_2_ENT | MISO_MO-IL | ENT | Internal | Winter | B16 | 25 | 2540 | 0 | 79.74 | 81.58 | 8 | 0
2025 | MISO_MO-IL_2_ENT | MISO_MO-IL | ENT | Internal | Winter | B17 | 100 | 2540 | 0 | 66.03 | 62.33 | 8 | 0
2025 | MISO_MO-IL_2_ENT | MISO_MO-IL | ENT | Internal | Winter | B18 | 400 | 2540 | 0 | 60.75 | 62.24 | 8 | 0
2025 | MISO_MO-IL_2_ENT | MISO_MO-IL | ENT | Internal | Winter | B19 | 700 | 2540 | 0 | 58.41 | 61.88 | 8 | 0
2025 | MISO_MO-IL_2_ENT | MISO_MO-IL | ENT | Internal | Winter | B20 | 935 | 2540 | 0 | 55.27 | 59.82 | 8 | 0
2025 | MISO_MO-IL_2_MISO_IN | MISO_MO-IL | MISO_IN | Internal | Shoulder | B11 | 25 | 2100 | 0 | 78.03 | 73.37 | 0.01 | 0
2025 | MISO_MO-IL_2_MISO_IN | MISO_MO-IL | MISO_IN | Internal | Shoulder | B12 | 200 | 2100 | 0 | 61.53 | 61.52 | 0.01 | 0
2025 | MISO_MO-IL_2_MISO_IN | MISO_MO-IL | MISO_IN | Internal | Shoulder | B13 | 600 | 2100 | 0 | 57.1 | 57.09 | 0.01 | 0
2025 | MISO_MO-IL_2_MISO_IN | MISO_MO-IL | MISO_IN | Internal | Shoulder | B14 | 900 | 2100 | 0 | 55.37 | 55.36 | 0.01 | 0
2025 | MISO_MO-IL_2_MISO_IN | MISO_MO-IL | MISO_IN | Internal | Shoulder | B15 | 1203 | 2100 | 0 | 53.26 | 53.24 | 0.01 | 0
2025 | MISO_MO-IL_2_MISO_IN | MISO_MO-IL | MISO_IN | Internal | Summer | B1 | 10 | 2100 | 0 | 95.47 | 90.79 | 0.01 | 0
2025 | MISO_MO-IL_2_MISO_IN | MISO_MO-IL | MISO_IN | Internal | Summer | B2 | 25 | 2100 | 0.02 | 90.81 | 90.79 | 0.01 | 0
2025 | MISO_MO-IL_2_MISO_IN | MISO_MO-IL | MISO_IN | Internal | Summer | B3 | 75 | 2100 | 0 | 88.05 | 85.51 | 0.01 | 0
2025 | MISO_MO-IL_2_MISO_IN | MISO_MO-IL | MISO_IN | Internal | Summer | B4 | 100 | 2100 | 0 | 88.05 | 82.32 | 0.01 | 0
2025 | MISO_MO-IL_2_MISO_IN | MISO_MO-IL | MISO_IN | Internal | Summer | B5 | 200 | 2100 | 0 | 79.84 | 72.12 | 0.01 | 0
2025 | MISO_MO-IL_2_MISO_IN | MISO_MO-IL | MISO_IN | Internal | Summer | B6 | 300 | 2100 | 0 | 72.02 | 61.23 | 0.01 | 0
2025 | MISO_MO-IL_2_MISO_IN | MISO_MO-IL | MISO_IN | Internal | Summer | B7 | 400 | 2100 | 0 | 60.83 | 57.37 | 0.01 | 0
2025 | MISO_MO-IL_2_MISO_IN | MISO_MO-IL | MISO_IN | Internal | Summer | B8 | 500 | 2100 | 0 | 54.67 | 54.64 | 0.01 | 0
2025 | MISO_MO-IL_2_MISO_IN | MISO_MO-IL | MISO_IN | Internal | Summer | B9 | 800 | 2100 | 0 | 53.24 | 53.19 | 0.01 | 0
2025 | MISO_MO-IL_2_MISO_IN | MISO_MO-IL | MISO_IN | Internal | Summer | B10 | 1262 | 2100 | 0 | 50.71 | 50.7 | 0.01 | 0
2025 | MISO_MO-IL_2_MISO_IN | MISO_MO-IL | MISO_IN | Internal | Winter | B16 | 25 | 2100 | 0.03 | 79.74 | 79.72 | 0.01 | 0
2025 | MISO_MO-IL_2_MISO_IN | MISO_MO-IL | MISO_IN | Internal | Winter | B17 | 100 | 2100 | 0 | 66.03 | 66.02 | 0.01 | 0
2025 | MISO_MO-IL_2_MISO_IN | MISO_MO-IL | MISO_IN | Internal | Winter | B18 | 400 | 2100 | 0 | 60.75 | 59.84 | 0.01 | 0
2025 | MISO_MO-IL_2_MISO_IN | MISO_MO-IL | MISO_IN | Internal | Winter | B19 | 700 | 2100 | 0 | 58.41 | 58.4 | 0.01 | 0
2025 | MISO_MO-IL_2_MISO_IN | MISO_MO-IL | MISO_IN | Internal | Winter | B20 | 935 | 2100 | 0 | 55.27 | 55.25 | 0.01 | 0
2025 | MISO_MO-IL_2_MISO_W | MISO_MO-IL | MISO_W | Internal | Shoulder | B11 | 25 | 960 | 0.06 | 78.03 | 78.03 | 0.01 | 0
2025 | MISO_MO-IL_2_MISO_W | MISO_MO-IL | MISO_W | Internal | Shoulder | B12 | 200 | 960 | 628.36 | 61.53 | 61.55 | 0.01 | 0
2025 | MISO_MO-IL_2_MISO_W | MISO_MO-IL | MISO_W | Internal | Shoulder | B13 | 600 | 960 | 204.59 | 57.1 | 57.12 | 0.01 | 0
2025 | MISO_MO-IL_2_MISO_W | MISO_MO-IL | MISO_W | Internal | Shoulder | B14 | 900 | 960 | 960 | 55.37 | 56.46 | 0.01 | 1.07
2025 | MISO_MO-IL_2_MISO_W | MISO_MO-IL | MISO_W | Internal | Shoulder | B15 | 1203 | 960 | 960 | 53.26 | 55.83 | 0.01 | 2.57
2025 | MISO_MO-IL_2_MISO_W | MISO_MO-IL | MISO_W | Internal | Summer | B1 | 10 | 960 | 123.55 | 95.47 | 95.48 | 0.01 | 0
2025 | MISO_MO-IL_2_MISO_W | MISO_MO-IL | MISO_W | Internal | Summer | B2 | 25 | 960 | 926.47 | 90.81 | 90.82 | 0.01 | 0
2025 | MISO_MO-IL_2_MISO_W | MISO_MO-IL | MISO_W | Internal | Summer | B3 | 75 | 960 | 960 | 88.05 | 90.77 | 0.01 | 2.72
2025 | MISO_MO-IL_2_MISO_W | MISO_MO-IL | MISO_W | Internal | Summer | B4 | 100 | 960 | 960 | 88.05 | 89.1 | 0.01 | 1.05
2025 | MISO_MO-IL_2_MISO_W | MISO_MO-IL | MISO_W | Internal | Summer | B5 | 200 | 960 | 960 | 79.84 | 89.1 | 0.01 | 9.26
2025 | MISO_MO-IL_2_MISO_W | MISO_MO-IL | MISO_W | Internal | Summer | B6 | 300 | 960 | 960 | 72.02 | 73.23 | 0.01 | 1.19
2025 | MISO_MO-IL_2_MISO_W | MISO_MO-IL | MISO_W | Internal | Summer | B7 | 400 | 960 | 960 | 60.83 | 61.39 | 0.01 | 0.55
2025 | MISO_MO-IL_2_MISO_W | MISO_MO-IL | MISO_W | Internal | Summer | B8 | 500 | 960 | 685.81 | 54.67 | 54.69 | 0.01 | 0
2025 | MISO_MO-IL_2_MISO_W | MISO_MO-IL | MISO_W | Internal | Summer | B9 | 800 | 960 | 960 | 53.24 | 54.69 | 0.01 | 1.43
2025 | MISO_MO-IL_2_MISO_W | MISO_MO-IL | MISO_W | Internal | Summer | B10 | 1262 | 960 | 960 | 50.71 | 53.78 | 0.01 | 3.06
2025 | MISO_MO-IL_2_MISO_W | MISO_MO-IL | MISO_W | Internal | Winter | B16 | 25 | 960 | 0.03 | 79.74 | 79.72 | 0.01 | 0
2025 | MISO_MO-IL_2_MISO_W | MISO_MO-IL | MISO_W | Internal | Winter | B17 | 100 | 960 | 0 | 66.03 | 66.02 | 0.01 | 0
2025 | MISO_MO-IL_2_MISO_W | MISO_MO-IL | MISO_W | Internal | Winter | B18 | 400 | 960 | 158.84 | 60.75 | 60.76 | 0.01 | 0
2025 | MISO_MO-IL_2_MISO_W | MISO_MO-IL | MISO_W | Internal | Winter | B19 | 700 | 960 | 960 | 58.41 | 59.77 | 0.01 | 1.35
2025 | MISO_MO-IL_2_MISO_W | MISO_MO-IL | MISO_W | Internal | Winter | B20 | 935 | 960 | 960 | 55.27 | 56.51 | 0.01 | 1.23
2025 | MISO_MO-IL_2_PJM_ROR | MISO_MO-IL | PJM_ROR | Internal | Shoulder | B11 | 25 | 1212 | 0 | 78.03 | 76.03 | 2 | 0
2025 | MISO_MO-IL_2_PJM_ROR | MISO_MO-IL | PJM_ROR | Internal | Shoulder | B12 | 200 | 1212 | 154.56 | 61.53 | 63.53 | 2 | 0
2025 | MISO_MO-IL_2_PJM_ROR | MISO_MO-IL | PJM_ROR | Internal | Shoulder | B13 | 600 | 1212 | 0 | 57.1 | 59.09 | 2 | 0
2025 | MISO_MO-IL_2_PJM_ROR | MISO_MO-IL | PJM_ROR | Internal | Shoulder | B14 | 900 | 1212 | 142.48 | 55.37 | 57.37 | 2 | 0
2025 | MISO_MO-IL_2_PJM_ROR | MISO_MO-IL | PJM_ROR | Internal | Shoulder | B15 | 1203 | 1212 | 0 | 53.26 | 55.24 | 2 | 0
2025 | MISO_MO-IL_2_PJM_ROR | MISO_MO-IL | PJM_ROR | Internal | Summer | B1 | 10 | 1212 | 1211.9 | 95.47 | 97.48 | 2 | 0.01
2025 | MISO_MO-IL_2_PJM_ROR | MISO_MO-IL | PJM_ROR | Internal | Summer | B2 | 25 | 1212 | 334.58 | 90.81 | 92.81 | 2 | 0
2025 | MISO_MO-IL_2_PJM_ROR | MISO_MO-IL | PJM_ROR | Internal | Summer | B3 | 75 | 1212 | 0 | 88.05 | 87.51 | 2 | 0
2025 | MISO_MO-IL_2_PJM_ROR | MISO_MO-IL | PJM_ROR | Internal | Summer | B4 | 100 | 1212 | 0 | 88.05 | 84.33 | 2 | 0
2025 | MISO_MO-IL_2_PJM_ROR | MISO_MO-IL | PJM_ROR | Internal | Summer | B5 | 200 | 1212 | 0 | 79.84 | 77.84 | 2 | 0
2025 | MISO_MO-IL_2_PJM_ROR | MISO_MO-IL | PJM_ROR | Internal | Summer | B6 | 300 | 1212 | 0 | 72.02 | 71.23 | 2 | 0
2025 | MISO_MO-IL_2_PJM_ROR | MISO_MO-IL | PJM_ROR | Internal | Summer | B7 | 400 | 1212 | 0 | 60.83 | 59.39 | 2 | 0
2025 | MISO_MO-IL_2_PJM_ROR | MISO_MO-IL | PJM_ROR | Internal | Summer | B8 | 500 | 1212 | 0 | 54.67 | 56.66 | 2 | 0
2025 | MISO_MO-IL_2_PJM_ROR | MISO_MO-IL | PJM_ROR | Internal | Summer | B9 | 800 | 1212 | 294.84 | 53.24 | 55.24 | 2 | 0
2025 | MISO_MO-IL_2_PJM_ROR | MISO_MO-IL | PJM_ROR | Internal | Summer | B10 | 1262 | 1212 | 0 | 50.71 | 52.7 | 2 | 0
2025 | MISO_MO-IL_2_PJM_ROR | MISO_MO-IL | PJM_ROR | Internal | Winter | B16 | 25 | 1212 | 1212 | 79.74 | 82.26 | 2 | 0.53
2025 | MISO_MO-IL_2_PJM_ROR | MISO_MO-IL | PJM_ROR | Internal | Winter | B17 | 100 | 1212 | 1212 | 66.03 | 71.56 | 2 | 3.52
2025 | MISO_MO-IL_2_PJM_ROR | MISO_MO-IL | PJM_ROR | Internal | Winter | B18 | 400 | 1212 | 1109.89 | 60.75 | 62.75 | 2 | 0
2025 | MISO_MO-IL_2_PJM_ROR | MISO_MO-IL | PJM_ROR | Internal | Winter | B19 | 700 | 1212 | 387.14 | 58.41 | 60.41 | 2 | 0
2025 | MISO_MO-IL_2_PJM_ROR | MISO_MO-IL | PJM_ROR | Internal | Winter | B20 | 935 | 1212 | 200.2 | 55.27 | 57.27 | 2 | 0
2025 | MISO_MO-IL_2_SPP_N | MISO_MO-IL | SPP_N | Internal | Shoulder | B11 | 25 | 2000 | 0 | 78.03 | 79.01 | 8 | 0
2025 | MISO_MO-IL_2_SPP_N | MISO_MO-IL | SPP_N | Internal | Shoulder | B12 | 200 | 2000 | 0 | 61.53 | 57.93 | 8 | 0
2025 | MISO_MO-IL_2_SPP_N | MISO_MO-IL | SPP_N | Internal | Shoulder | B13 | 600 | 2000 | 0 | 57.1 | 56.88 | 8 | 0
2025 | MISO_MO-IL_2_SPP_N | MISO_MO-IL | SPP_N | Internal | Shoulder | B14 | 900 | 2000 | 0 | 55.37 | 56.75 | 8 | 0
2025 | MISO_MO-IL_2_SPP_N | MISO_MO-IL | SPP_N | Internal | Shoulder | B15 | 1203 | 2000 | 0 | 53.26 | 54.76 | 8 | 0
2025 | MISO_MO-IL_2_SPP_N | MISO_MO-IL | SPP_N | Internal | Summer | B1 | 10 | 2000 | 0 | 95.47 | 91.98 | 8 | 0
2025 | MISO_MO-IL_2_SPP_N | MISO_MO-IL | SPP_N | Internal | Summer | B2 | 25 | 2000 | 0 | 90.81 | 91.98 | 8 | 0
2025 | MISO_MO-IL_2_SPP_N | MISO_MO-IL | SPP_N | Internal | Summer | B3 | 75 | 2000 | 0 | 88.05 | 91.98 | 8 | 0
2025 | MISO_MO-IL_2_SPP_N | MISO_MO-IL | SPP_N | Internal | Summer | B4 | 100 | 2000 | 0 | 88.05 | 88.64 | 8 | 0
2025 | MISO_MO-IL_2_SPP_N | MISO_MO-IL | SPP_N | Internal | Summer | B5 | 200 | 2000 | 0 | 79.84 | 86.98 | 8 | 0
2025 | MISO_MO-IL_2_SPP_N | MISO_MO-IL | SPP_N | Internal | Summer | B6 | 300 | 2000 | 526.18 | 72.02 | 80.02 | 8 | 0
2025 | MISO_MO-IL_2_SPP_N | MISO_MO-IL | SPP_N | Internal | Summer | B7 | 400 | 2000 | 0 | 60.83 | 68.39 | 8 | 0
2025 | MISO_MO-IL_2_SPP_N | MISO_MO-IL | SPP_N | Internal | Summer | B8 | 500 | 2000 | 0 | 54.67 | 57.87 | 8 | 0
2025 | MISO_MO-IL_2_SPP_N | MISO_MO-IL | SPP_N | Internal | Summer | B9 | 800 | 2000 | 0 | 53.24 | 56.62 | 8 | 0
2025 | MISO_MO-IL_2_SPP_N | MISO_MO-IL | SPP_N | Internal | Summer | B10 | 1262 | 2000 | 0 | 50.71 | 55.2 | 8 | 0
2025 | MISO_MO-IL_2_SPP_N | MISO_MO-IL | SPP_N | Internal | Winter | B16 | 25 | 2000 | 0 | 79.74 | 76.58 | 8 | 0
2025 | MISO_MO-IL_2_SPP_N | MISO_MO-IL | SPP_N | Internal | Winter | B17 | 100 | 2000 | 0 | 66.03 | 61.03 | 8 | 0
2025 | MISO_MO-IL_2_SPP_N | MISO_MO-IL | SPP_N | Internal | Winter | B18 | 400 | 2000 | 0 | 60.75 | 59.93 | 8 | 0
2025 | MISO_MO-IL_2_SPP_N | MISO_MO-IL | SPP_N | Internal | Winter | B19 | 700 | 2000 | 0 | 58.41 | 59.79 | 8 | 0
2025 | MISO_MO-IL_2_SPP_N | MISO_MO-IL | SPP_N | Internal | Winter | B20 | 935 | 2000 | 0 | 55.27 | 57.11 | 8 | 0
2025 | MISO_MO-IL_2_TVA_Transmission | MISO_MO-IL | TVA_Transmission | Internal | Shoulder | B11 | 25 | 4000 | 0 | 78.03 | 83.01 | 8 | 0
2025 | MISO_MO-IL_2_TVA_Transmission | MISO_MO-IL | TVA_Transmission | Internal | Shoulder | B12 | 200 | 4000 | 0 | 61.53 | 64.66 | 8 | 0
2025 | MISO_MO-IL_2_TVA_Transmission | MISO_MO-IL | TVA_Transmission | Internal | Shoulder | B13 | 600 | 4000 | 0 | 57.1 | 61.58 | 8 | 0
2025 | MISO_MO-IL_2_TVA_Transmission | MISO_MO-IL | TVA_Transmission | Internal | Shoulder | B14 | 900 | 4000 | 0 | 55.37 | 60.42 | 8 | 0
2025 | MISO_MO-IL_2_TVA_Transmission | MISO_MO-IL | TVA_Transmission | Internal | Shoulder | B15 | 1203 | 4000 | 0 | 53.26 | 59.33 | 8 | 0
2025 | MISO_MO-IL_2_TVA_Transmission | MISO_MO-IL | TVA_Transmission | Internal | Summer | B1 | 10 | 4000 | 0 | 95.47 | 102.21 | 8 | 0
2025 | MISO_MO-IL_2_TVA_Transmission | MISO_MO-IL | TVA_Transmission | Internal | Summer | B2 | 25 | 4000 | 731.82 | 90.81 | 98.81 | 8 | 0
2025 | MISO_MO-IL_2_TVA_Transmission | MISO_MO-IL | TVA_Transmission | Internal | Summer | B3 | 75 | 4000 | 0 | 88.05 | 93.51 | 8 | 0
2025 | MISO_MO-IL_2_TVA_Transmission | MISO_MO-IL | TVA_Transmission | Internal | Summer | B4 | 100 | 4000 | 0 | 88.05 | 90.33 | 8 | 0
2025 | MISO_MO-IL_2_TVA_Transmission | MISO_MO-IL | TVA_Transmission | Internal | Summer | B5 | 200 | 4000 | 0 | 79.84 | 84.71 | 8 | 0
2025 | MISO_MO-IL_2_TVA_Transmission | MISO_MO-IL | TVA_Transmission | Internal | Summer | B6 | 300 | 4000 | 0 | 72.02 | 77.23 | 8 | 0
2025 | MISO_MO-IL_2_TVA_Transmission | MISO_MO-IL | TVA_Transmission | Internal | Summer | B7 | 400 | 4000 | 0 | 60.83 | 65.39 | 8 | 0
2025 | MISO_MO-IL_2_TVA_Transmission | MISO_MO-IL | TVA_Transmission | Internal | Summer | B8 | 500 | 4000 | 0 | 54.67 | 61.6 | 8 | 0
2025 | MISO_MO-IL_2_TVA_Transmission | MISO_MO-IL | TVA_Transmission | Internal | Summer | B9 | 800 | 4000 | 0 | 53.24 | 58.91 | 8 | 0
2025 | MISO_MO-IL_2_TVA_Transmission | MISO_MO-IL | TVA_Transmission | Internal | Summer | B10 | 1262 | 4000 | 0 | 50.71 | 56.79 | 8 | 0
2025 | MISO_MO-IL_2_TVA_Transmission | MISO_MO-IL | TVA_Transmission | Internal | Winter | B16 | 25 | 4000 | 1142.55 | 79.74 | 87.74 | 8 | 0
2025 | MISO_MO-IL_2_TVA_Transmission | MISO_MO-IL | TVA_Transmission | Internal | Winter | B17 | 100 | 4000 | 0 | 66.03 | 69.52 | 8 | 0
2025 | MISO_MO-IL_2_TVA_Transmission | MISO_MO-IL | TVA_Transmission | Internal | Winter | B18 | 400 | 4000 | 0 | 60.75 | 64.59 | 8 | 0
2025 | MISO_MO-IL_2_TVA_Transmission | MISO_MO-IL | TVA_Transmission | Internal | Winter | B19 | 700 | 4000 | 0 | 58.41 | 63.25 | 8 | 0
2025 | MISO_MO-IL_2_TVA_Transmission | MISO_MO-IL | TVA_Transmission | Internal | Winter | B20 | 935 | 4000 | 0 | 55.27 | 61.56 | 8 | 0
2025 | MISO_W_2_MAPP_CA | MISO_W | MAPP_CA | Internal | Shoulder | B11 | 25 | 700 | 0 | 78.03 | 64.03 | 0.01 | 0
2025 | MISO_W_2_MAPP_CA | MISO_W | MAPP_CA | Internal | Shoulder | B12 | 200 | 700 | 0 | 61.55 | 61.53 | 0.01 | 0
2025 | MISO_W_2_MAPP_CA | MISO_W | MAPP_CA | Internal | Shoulder | B13 | 600 | 700 | 0 | 57.12 | 57.1 | 0.01 | 0
2025 | MISO_W_2_MAPP_CA | MISO_W | MAPP_CA | Internal | Shoulder | B14 | 900 | 700 | 435.41 | 56.46 | 56.47 | 0.01 | 0
2025 | MISO_W_2_MAPP_CA | MISO_W | MAPP_CA | Internal | Shoulder | B15 | 1203 | 700 | 700 | 55.83 | 56.47 | 0.01 | 0.63
2025 | MISO_W_2_MAPP_CA | MISO_W | MAPP_CA | Internal | Summer | B1 | 10 | 700 | 0 | 95.48 | 81.48 | 0.01 | 0
2025 | MISO_W_2_MAPP_CA | MISO_W | MAPP_CA | Internal | Summer | B2 | 25 | 700 | 0 | 90.82 | 84.82 | 0.01 | 0
2025 | MISO_W_2_MAPP_CA | MISO_W | MAPP_CA | Internal | Summer | B3 | 75 | 700 | 0 | 90.77 | 77.97 | 0.01 | 0
2025 | MISO_W_2_MAPP_CA | MISO_W | MAPP_CA | Internal | Summer | B4 | 100 | 700 | 0 | 89.1 | 75.1 | 0.01 | 0
2025 | MISO_W_2_MAPP_CA | MISO_W | MAPP_CA | Internal | Summer | B5 | 200 | 700 | 0 | 89.1 | 75.1 | 0.01 | 0
2025 | MISO_W_2_MAPP_CA | MISO_W | MAPP_CA | Internal | Summer | B6 | 300 | 700 | 0 | 73.23 | 60.35 | 0.01 | 0
2025 | MISO_W_2_MAPP_CA | MISO_W | MAPP_CA | Internal | Summer | B7 | 400 | 700 | 0 | 61.39 | 60.35 | 0.01 | 0
2025 | MISO_W_2_MAPP_CA | MISO_W | MAPP_CA | Internal | Summer | B8 | 500 | 700 | 0 | 54.69 | 54.67 | 0.01 | 0
2025 | MISO_W_2_MAPP_CA | MISO_W | MAPP_CA | Internal | Summer | B9 | 800 | 700 | 0 | 54.69 | 54.67 | 0.01 | 0
2025 | MISO_W_2_MAPP_CA | MISO_W | MAPP_CA | Internal | Summer | B10 | 1262 | 700 | 700 | 53.78 | 54.67 | 0.01 | 0.88
2025 | MISO_W_2_MAPP_CA | MISO_W | MAPP_CA | Internal | Winter | B16 | 25 | 700 | 0.03 | 79.72 | 79.71 | 0.01 | 0
2025 | MISO_W_2_MAPP_CA | MISO_W | MAPP_CA | Internal | Winter | B17 | 100 | 700 | 0 | 66.02 | 66.01 | 0.01 | 0
2025 | MISO_W_2_MAPP_CA | MISO_W | MAPP_CA | Internal | Winter | B18 | 400 | 700 | 0 | 60.76 | 60.75 | 0.01 | 0
2025 | MISO_W_2_MAPP_CA | MISO_W | MAPP_CA | Internal | Winter | B19 | 700 | 700 | 700 | 59.77 | 60.75 | 0.01 | 0.96
2025 | MISO_W_2_MAPP_CA | MISO_W | MAPP_CA | Internal | Winter | B20 | 935 | 700 | 700 | 56.51 | 60.75 | 0.01 | 4.23
2025 | MISO_W_2_MAPP_US | MISO_W | MAPP_US | Internal | Shoulder | B11 | 25 | 2300 | 0 | 78.03 | 71.03 | 7 | 0
2025 | MISO_W_2_MAPP_US | MISO_W | MAPP_US | Internal | Shoulder | B12 | 200 | 2300 | 0 | 61.55 | 57.19 | 7 | 0
2025 | MISO_W_2_MAPP_US | MISO_W | MAPP_US | Internal | Shoulder | B13 | 600 | 2300 | 0 | 57.12 | 57.19 | 7 | 0
2025 | MISO_W_2_MAPP_US | MISO_W | MAPP_US | Internal | Shoulder | B14 | 900 | 2300 | 0 | 56.46 | 57.19 | 7 | 0
2025 | MISO_W_2_MAPP_US | MISO_W | MAPP_US | Internal | Shoulder | B15 | 1203 | 2300 | 0 | 55.83 | 57.19 | 7 | 0
2025 | MISO_W_2_MAPP_US | MISO_W | MAPP_US | Internal | Summer | B1 | 10 | 2300 | 0 | 95.48 | 88.48 | 7 | 0
2025 | MISO_W_2_MAPP_US | MISO_W | MAPP_US | Internal | Summer | B2 | 25 | 2300 | 0 | 90.82 | 84.97 | 7 | 0
2025 | MISO_W_2_MAPP_US | MISO_W | MAPP_US | Internal | Summer | B3 | 75 | 2300 | 0 | 90.77 | 84.97 | 7 | 0
2025 | MISO_W_2_MAPP_US | MISO_W | MAPP_US | Internal | Summer | B4 | 100 | 2300 | 0 | 89.1 | 82.1 | 7 | 0
2025 | MISO_W_2_MAPP_US | MISO_W | MAPP_US | Internal | Summer | B5 | 200 | 2300 | 0 | 89.1 | 82.1 | 7 | 0
2025 | MISO_W_2_MAPP_US | MISO_W | MAPP_US | Internal | Summer | B6 | 300 | 2300 | 0 | 73.23 | 66.23 | 7 | 0
2025 | MISO_W_2_MAPP_US | MISO_W | MAPP_US | Internal | Summer | B7 | 400 | 2300 | 0 | 61.39 | 58.27 | 7 | 0
2025 | MISO_W_2_MAPP_US | MISO_W | MAPP_US | Internal | Summer | B8 | 500 | 2300 | 0 | 54.69 | 52 | 7 | 0
2025 | MISO_W_2_MAPP_US | MISO_W | MAPP_US | Internal | Summer | B9 | 800 | 2300 | 0 | 54.69 | 52 | 7 | 0
2025 | MISO_W_2_MAPP_US | MISO_W | MAPP_US | Internal | Summer | B10 | 1262 | 2300 | 0 | 53.78 | 52 | 7 | 0
2025 | MISO_W_2_MAPP_US | MISO_W | MAPP_US | Internal | Winter | B16 | 25 | 2300 | 0 | 79.72 | 72.72 | 7 | 0
2025 | MISO_W_2_MAPP_US | MISO_W | MAPP_US | Internal | Winter | B17 | 100 | 2300 | 0 | 66.02 | 59.63 | 7 | 0
2025 | MISO_W_2_MAPP_US | MISO_W | MAPP_US | Internal | Winter | B18 | 400 | 2300 | 0 | 60.76 | 59.63 | 7 | 0
2025 | MISO_W_2_MAPP_US | MISO_W | MAPP_US | Internal | Winter | B19 | 700 | 2300 | 0 | 59.77 | 59.63 | 7 | 0
2025 | MISO_W_2_MAPP_US | MISO_W | MAPP_US | Internal | Winter | B20 | 935 | 2300 | 0 | 56.51 | 59.63 | 7 | 0
2025 | MISO_W_2_MISO_MO-IL | MISO_W | MISO_MO-IL | Internal | Shoulder | B11 | 25 | 3800 | 0.05 | 78.03 | 78.03 | 0.01 | 0
2025 | MISO_W_2_MISO_MO-IL | MISO_W | MISO_MO-IL | Internal | Shoulder | B12 | 200 | 3800 | 0 | 61.55 | 61.53 | 0.01 | 0
2025 | MISO_W_2_MISO_MO-IL | MISO_W | MISO_MO-IL | Internal | Shoulder | B13 | 600 | 3800 | 0 | 57.12 | 57.1 | 0.01 | 0
2025 | MISO_W_2_MISO_MO-IL | MISO_W | MISO_MO-IL | Internal | Shoulder | B14 | 900 | 3800 | 0 | 56.46 | 55.37 | 0.01 | 0
2025 | MISO_W_2_MISO_MO-IL | MISO_W | MISO_MO-IL | Internal | Shoulder | B15 | 1203 | 3800 | 0 | 55.83 | 53.26 | 0.01 | 0
2025 | MISO_W_2_MISO_MO-IL | MISO_W | MISO_MO-IL | Internal | Summer | B1 | 10 | 3800 | 0.07 | 95.48 | 95.47 | 0.01 | 0
2025 | MISO_W_2_MISO_MO-IL | MISO_W | MISO_MO-IL | Internal | Summer | B2 | 25 | 3800 | 0.02 | 90.82 | 90.81 | 0.01 | 0
2025 | MISO_W_2_MISO_MO-IL | MISO_W | MISO_MO-IL | Internal | Summer | B3 | 75 | 3800 | 0 | 90.77 | 88.05 | 0.01 | 0
2025 | MISO_W_2_MISO_MO-IL | MISO_W | MISO_MO-IL | Internal | Summer | B4 | 100 | 3800 | 0 | 89.1 | 88.05 | 0.01 | 0
2025 | MISO_W_2_MISO_MO-IL | MISO_W | MISO_MO-IL | Internal | Summer | B5 | 200 | 3800 | 0 | 89.1 | 79.84 | 0.01 | 0
2025 | MISO_W_2_MISO_MO-IL | MISO_W | MISO_MO-IL | Internal | Summer | B6 | 300 | 3800 | 0 | 73.23 | 72.02 | 0.01 | 0
2025 | MISO_W_2_MISO_MO-IL | MISO_W | MISO_MO-IL | Internal | Summer | B7 | 400 | 3800 | 0 | 61.39 | 60.83 | 0.01 | 0
2025 | MISO_W_2_MISO_MO-IL | MISO_W | MISO_MO-IL | Internal | Summer | B8 | 500 | 3800 | 0 | 54.69 | 54.67 | 0.01 | 0
2025 | MISO_W_2_MISO_MO-IL | MISO_W | MISO_MO-IL | Internal | Summer | B9 | 800 | 3800 | 0 | 54.69 | 53.24 | 0.01 | 0
2025 | MISO_W_2_MISO_MO-IL | MISO_W | MISO_MO-IL | Internal | Summer | B10 | 1262 | 3800 | 0 | 53.78 | 50.71 | 0.01 | 0
2025 | MISO_W_2_MISO_MO-IL | MISO_W | MISO_MO-IL | Internal | Winter | B16 | 25 | 3800 | 1776.16 | 79.72 | 79.74 | 0.01 | 0
2025 | MISO_W_2_MISO_MO-IL | MISO_W | MISO_MO-IL | Internal | Winter | B17 | 100 | 3800 | 548.75 | 66.02 | 66.03 | 0.01 | 0
2025 | MISO_W_2_MISO_MO-IL | MISO_W | MISO_MO-IL | Internal | Winter | B18 | 400 | 3800 | 0 | 60.76 | 60.75 | 0.01 | 0
2025 | MISO_W_2_MISO_MO-IL | MISO_W | MISO_MO-IL | Internal | Winter | B19 | 700 | 3800 | 0 | 59.77 | 58.41 | 0.01 | 0
2025 | MISO_W_2_MISO_MO-IL | MISO_W | MISO_MO-IL | Internal | Winter | B20 | 935 | 3800 | 0 | 56.51 | 55.27 | 0.01 | 0
2025 | MISO_W_2_MISO_WUMS | MISO_W | MISO_WUMS | Internal | Shoulder | B11 | 25 | 1629 | 0 | 78.03 | 74.03 | 0.01 | 0
2025 | MISO_W_2_MISO_WUMS | MISO_W | MISO_WUMS | Internal | Shoulder | B12 | 200 | 1629 | 0 | 61.55 | 61.53 | 0.01 | 0
2025 | MISO_W_2_MISO_WUMS | MISO_W | MISO_WUMS | Internal | Shoulder | B13 | 600 | 1629 | 0 | 57.12 | 57.09 | 0.01 | 0
2025 | MISO_W_2_MISO_WUMS | MISO_W | MISO_WUMS | Internal | Shoulder | B14 | 900 | 1629 | 0 | 56.46 | 55.37 | 0.01 | 0
2025 | MISO_W_2_MISO_WUMS | MISO_W | MISO_WUMS | Internal | Shoulder | B15 | 1203 | 1629 | 0 | 55.83 | 53.24 | 0.01 | 0
2025 | MISO_W_2_MISO_WUMS | MISO_W | MISO_WUMS | Internal | Summer | B1 | 10 | 1629 | 0 | 95.48 | 90.81 | 0.01 | 0
2025 | MISO_W_2_MISO_WUMS | MISO_W | MISO_WUMS | Internal | Summer | B2 | 25 | 1629 | 0.02 | 90.82 | 90.81 | 0.01 | 0
2025 | MISO_W_2_MISO_WUMS | MISO_W | MISO_WUMS | Internal | Summer | B3 | 75 | 1629 | 0 | 90.77 | 85.51 | 0.01 | 0
2025 | MISO_W_2_MISO_WUMS | MISO_W | MISO_WUMS | Internal | Summer | B4 | 100 | 1629 | 0 | 89.1 | 82.33 | 0.01 | 0
2025 | MISO_W_2_MISO_WUMS | MISO_W | MISO_WUMS | Internal | Summer | B5 | 200 | 1629 | 0 | 89.1 | 64.82 | 0.01 | 0
2025 | MISO_W_2_MISO_WUMS | MISO_W | MISO_WUMS | Internal | Summer | B6 | 300 | 1629 | 0 | 73.23 | 64.23 | 0.01 | 0
2025 | MISO_W_2_MISO_WUMS | MISO_W | MISO_WUMS | Internal | Summer | B7 | 400 | 1629 | 0 | 61.39 | 57.39 | 0.01 | 0
2025 | MISO_W_2_MISO_WUMS | MISO_W | MISO_WUMS | Internal | Summer | B8 | 500 | 1629 | 0 | 54.69 | 54.66 | 0.01 | 0
2025 | MISO_W_2_MISO_WUMS | MISO_W | MISO_WUMS | Internal | Summer | B9 | 800 | 1629 | 0 | 54.69 | 52.22 | 0.01 | 0
2025 | MISO_W_2_MISO_WUMS | MISO_W | MISO_WUMS | Internal | Summer | B10 | 1262 | 1629 | 0 | 53.78 | 50.7 | 0.01 | 0
2025 | MISO_W_2_MISO_WUMS | MISO_W | MISO_WUMS | Internal | Winter | B16 | 25 | 1629 | 0 | 79.72 | 69.13 | 0.01 | 0
2025 | MISO_W_2_MISO_WUMS | MISO_W | MISO_WUMS | Internal | Winter | B17 | 100 | 1629 | 0 | 66.02 | 64.82 | 0.01 | 0
2025 | MISO_W_2_MISO_WUMS | MISO_W | MISO_WUMS | Internal | Winter | B18 | 400 | 1629 | 0 | 60.76 | 60.75 | 0.01 | 0
2025 | MISO_W_2_MISO_WUMS | MISO_W | MISO_WUMS | Internal | Winter | B19 | 700 | 1629 | 0 | 59.77 | 58.41 | 0.01 | 0
2025 | MISO_W_2_MISO_WUMS | MISO_W | MISO_WUMS | Internal | Winter | B20 | 935 | 1629 | 0 | 56.51 | 55.27 | 0.01 | 0
2025 | MISO_W_2_NE | MISO_W | NE | Internal | Shoulder | B11 | 25 | 2800 | 0 | 78.03 | 78.03 | 7 | 0
2025 | MISO_W_2_NE | MISO_W | NE | Internal | Shoulder | B12 | 200 | 2800 | 0 | 61.55 | 57.92 | 7 | 0
2025 | MISO_W_2_NE | MISO_W | NE | Internal | Shoulder | B13 | 600 | 2800 | 0 | 57.12 | 56.86 | 7 | 0
2025 | MISO_W_2_NE | MISO_W | NE | Internal | Shoulder | B14 | 900 | 2800 | 0 | 56.46 | 56.74 | 7 | 0
2025 | MISO_W_2_NE | MISO_W | NE | Internal | Shoulder | B15 | 1203 | 2800 | 0 | 55.83 | 54.55 | 7 | 0
2025 | MISO_W_2_NE | MISO_W | NE | Internal | Summer | B1 | 10 | 2800 | 0 | 95.48 | 91.97 | 7 | 0
2025 | MISO_W_2_NE | MISO_W | NE | Internal | Summer | B2 | 25 | 2800 | 0 | 90.82 | 91.97 | 7 | 0
2025 | MISO_W_2_NE | MISO_W | NE | Internal | Summer | B3 | 75 | 2800 | 0 | 90.77 | 91.97 | 7 | 0
2025 | MISO_W_2_NE | MISO_W | NE | Internal | Summer | B4 | 100 | 2800 | 0 | 89.1 | 88.63 | 7 | 0
2025 | MISO_W_2_NE | MISO_W | NE | Internal | Summer | B5 | 200 | 2800 | 0 | 89.1 | 86.96 | 7 | 0
2025 | MISO_W_2_NE | MISO_W | NE | Internal | Summer | B6 | 300 | 2800 | 0 | 73.23 | 73.23 | 7 | 0
2025 | MISO_W_2_NE | MISO_W | NE | Internal | Summer | B7 | 400 | 2800 | 0 | 61.39 | 65.27 | 7 | 0
2025 | MISO_W_2_NE | MISO_W | NE | Internal | Summer | B8 | 500 | 2800 | 0 | 54.69 | 57.86 | 7 | 0
2025 | MISO_W_2_NE | MISO_W | NE | Internal | Summer | B9 | 800 | 2800 | 0 | 54.69 | 56.61 | 7 | 0
2025 | MISO_W_2_NE | MISO_W | NE | Internal | Summer | B10 | 1262 | 2800 | 0 | 53.78 | 53.61 | 7 | 0
2025 | MISO_W_2_NE | MISO_W | NE | Internal | Winter | B16 | 25 | 2800 | 0 | 79.72 | 76.57 | 7 | 0
2025 | MISO_W_2_NE | MISO_W | NE | Internal | Winter | B17 | 100 | 2800 | 0 | 66.02 | 61.02 | 7 | 0
2025 | MISO_W_2_NE | MISO_W | NE | Internal | Winter | B18 | 400 | 2800 | 0 | 60.76 | 59.92 | 7 | 0
2025 | MISO_W_2_NE | MISO_W | NE | Internal | Winter | B19 | 700 | 2800 | 0 | 59.77 | 59.78 | 7 | 0
2025 | MISO_W_2_NE | MISO_W | NE | Internal | Winter | B20 | 935 | 2800 | 0 | 56.51 | 57.09 | 7 | 0
2025 | MISO_W_2_PJM_ROR | MISO_W | PJM_ROR | Internal | Shoulder | B11 | 25 | 773 | 0 | 78.03 | 76.03 | 2 | 0
2025 | MISO_W_2_PJM_ROR | MISO_W | PJM_ROR | Internal | Shoulder | B12 | 200 | 773 | 0 | 61.55 | 63.53 | 2 | 0
2025 | MISO_W_2_PJM_ROR | MISO_W | PJM_ROR | Internal | Shoulder | B13 | 600 | 773 | 0 | 57.12 | 59.09 | 2 | 0
2025 | MISO_W_2_PJM_ROR | MISO_W | PJM_ROR | Internal | Shoulder | B14 | 900 | 773 | 0 | 56.46 | 57.37 | 2 | 0
2025 | MISO_W_2_PJM_ROR | MISO_W | PJM_ROR | Internal | Shoulder | B15 | 1203 | 773 | 0 | 55.83 | 55.24 | 2 | 0
2025 | MISO_W_2_PJM_ROR | MISO_W | PJM_ROR | Internal | Summer | B1 | 10 | 773 | 123.48 | 95.48 | 97.48 | 2 | 0
2025 | MISO_W_2_PJM_ROR | MISO_W | PJM_ROR | Internal | Summer | B2 | 25 | 773 | 0.05 | 90.82 | 92.81 | 2 | 0
2025 | MISO_W_2_PJM_ROR | MISO_W | PJM_ROR | Internal | Summer | B3 | 75 | 773 | 0 | 90.77 | 87.51 | 2 | 0
2025 | MISO_W_2_PJM_ROR | MISO_W | PJM_ROR | Internal | Summer | B4 | 100 | 773 | 0 | 89.1 | 84.33 | 2 | 0
2025 | MISO_W_2_PJM_ROR | MISO_W | PJM_ROR | Internal | Summer | B5 | 200 | 773 | 0 | 89.1 | 77.84 | 2 | 0
2025 | MISO_W_2_PJM_ROR | MISO_W | PJM_ROR | Internal | Summer | B6 | 300 | 773 | 0 | 73.23 | 71.23 | 2 | 0
2025 | MISO_W_2_PJM_ROR | MISO_W | PJM_ROR | Internal | Summer | B7 | 400 | 773 | 0 | 61.39 | 59.39 | 2 | 0
2025 | MISO_W_2_PJM_ROR | MISO_W | PJM_ROR | Internal | Summer | B8 | 500 | 773 | 0 | 54.69 | 56.66 | 2 | 0
2025 | MISO_W_2_PJM_ROR | MISO_W | PJM_ROR | Internal | Summer | B9 | 800 | 773 | 0 | 54.69 | 55.24 | 2 | 0
2025 | MISO_W_2_PJM_ROR | MISO_W | PJM_ROR | Internal | Summer | B10 | 1262 | 773 | 0 | 53.78 | 52.7 | 2 | 0
2025 | MISO_W_2_PJM_ROR | MISO_W | PJM_ROR | Internal | Winter | B16 | 25 | 773 | 773 | 79.72 | 82.26 | 2 | 0.54
2025 | MISO_W_2_PJM_ROR | MISO_W | PJM_ROR | Internal | Winter | B17 | 100 | 773 | 773 | 66.02 | 71.56 | 2 | 3.54
2025 | MISO_W_2_PJM_ROR | MISO_W | PJM_ROR | Internal | Winter | B18 | 400 | 773 | 0 | 60.76 | 62.75 | 2 | 0
2025 | MISO_W_2_PJM_ROR | MISO_W | PJM_ROR | Internal | Winter | B19 | 700 | 773 | 0 | 59.77 | 60.41 | 2 | 0
2025 | MISO_W_2_PJM_ROR | MISO_W | PJM_ROR | Internal | Winter | B20 | 935 | 773 | 0 | 56.51 | 57.27 | 2 | 0
2025 | MISO_W_2_SPP_N | MISO_W | SPP_N | Internal | Shoulder | B11 | 25 | 3200 | 0 | 78.03 | 79.01 | 7 | 0
2025 | MISO_W_2_SPP_N | MISO_W | SPP_N | Internal | Shoulder | B12 | 200 | 3200 | 0 | 61.55 | 57.93 | 7 | 0
2025 | MISO_W_2_SPP_N | MISO_W | SPP_N | Internal | Shoulder | B13 | 600 | 3200 | 0 | 57.12 | 56.88 | 7 | 0
2025 | MISO_W_2_SPP_N | MISO_W | SPP_N | Internal | Shoulder | B14 | 900 | 3200 | 0 | 56.46 | 56.75 | 7 | 0
2025 | MISO_W_2_SPP_N | MISO_W | SPP_N | Internal | Shoulder | B15 | 1203 | 3200 | 0 | 55.83 | 54.76 | 7 | 0
2025 | MISO_W_2_SPP_N | MISO_W | SPP_N | Internal | Summer | B1 | 10 | 3200 | 0 | 95.48 | 91.98 | 7 | 0
2025 | MISO_W_2_SPP_N | MISO_W | SPP_N | Internal | Summer | B2 | 25 | 3200 | 0 | 90.82 | 91.98 | 7 | 0
2025 | MISO_W_2_SPP_N | MISO_W | SPP_N | Internal | Summer | B3 | 75 | 3200 | 0 | 90.77 | 91.98 | 7 | 0
2025 | MISO_W_2_SPP_N | MISO_W | SPP_N | Internal | Summer | B4 | 100 | 3200 | 0 | 89.1 | 88.64 | 7 | 0
2025 | MISO_W_2_SPP_N | MISO_W | SPP_N | Internal | Summer | B5 | 200 | 3200 | 0 | 89.1 | 86.98 | 7 | 0
2025 | MISO_W_2_SPP_N | MISO_W | SPP_N | Internal | Summer | B6 | 300 | 3200 | 0 | 73.23 | 80.02 | 7 | 0
2025 | MISO_W_2_SPP_N | MISO_W | SPP_N | Internal | Summer | B7 | 400 | 3200 | 941.53 | 61.39 | 68.39 | 7 | 0
2025 | MISO_W_2_SPP_N | MISO_W | SPP_N | Internal | Summer | B8 | 500 | 3200 | 0 | 54.69 | 57.87 | 7 | 0
2025 | MISO_W_2_SPP_N | MISO_W | SPP_N | Internal | Summer | B9 | 800 | 3200 | 0 | 54.69 | 56.62 | 7 | 0
2025 | MISO_W_2_SPP_N | MISO_W | SPP_N | Internal | Summer | B10 | 1262 | 3200 | 0 | 53.78 | 55.2 | 7 | 0
2025 | MISO_W_2_SPP_N | MISO_W | SPP_N | Internal | Winter | B16 | 25 | 3200 | 0 | 79.72 | 76.58 | 7 | 0
2025 | MISO_W_2_SPP_N | MISO_W | SPP_N | Internal | Winter | B17 | 100 | 3200 | 0 | 66.02 | 61.03 | 7 | 0
2025 | MISO_W_2_SPP_N | MISO_W | SPP_N | Internal | Winter | B18 | 400 | 3200 | 0 | 60.76 | 59.93 | 7 | 0
2025 | MISO_W_2_SPP_N | MISO_W | SPP_N | Internal | Winter | B19 | 700 | 3200 | 0 | 59.77 | 59.79 | 7 | 0
2025 | MISO_W_2_SPP_N | MISO_W | SPP_N | Internal | Winter | B20 | 935 | 3200 | 0 | 56.51 | 57.11 | 7 | 0
2025 | MISO_WUMS_2_MISO_MI | MISO_WUMS | MISO_MI | Internal | Shoulder | B11 | 25 | 99 | 0 | 74.03 | 73.38 | 0.01 | 0
2025 | MISO_WUMS_2_MISO_MI | MISO_WUMS | MISO_MI | Internal | Shoulder | B12 | 200 | 99 | 0 | 61.53 | 61.53 | 0.01 | 0
2025 | MISO_WUMS_2_MISO_MI | MISO_WUMS | MISO_MI | Internal | Shoulder | B13 | 600 | 99 | 32.42 | 57.09 | 57.1 | 0.01 | 0
2025 | MISO_WUMS_2_MISO_MI | MISO_WUMS | MISO_MI | Internal | Shoulder | B14 | 900 | 99 | 0 | 55.37 | 55.37 | 0.01 | 0
2025 | MISO_WUMS_2_MISO_MI | MISO_WUMS | MISO_MI | Internal | Shoulder | B15 | 1203 | 99 | 96.31 | 53.24 | 53.26 | 0.01 | 0
2025 | MISO_WUMS_2_MISO_MI | MISO_WUMS | MISO_MI | Internal | Summer | B1 | 10 | 99 | 0.07 | 90.81 | 90.8 | 0.01 | 0
2025 | MISO_WUMS_2_MISO_MI | MISO_WUMS | MISO_MI | Internal | Summer | B2 | 25 | 99 | 0.03 | 90.81 | 90.8 | 0.01 | 0
2025 | MISO_WUMS_2_MISO_MI | MISO_WUMS | MISO_MI | Internal | Summer | B3 | 75 | 99 | 53.57 | 85.51 | 85.52 | 0.01 | 0
2025 | MISO_WUMS_2_MISO_MI | MISO_WUMS | MISO_MI | Internal | Summer | B4 | 100 | 99 | 0.01 | 82.33 | 82.33 | 0.01 | 0
2025 | MISO_WUMS_2_MISO_MI | MISO_WUMS | MISO_MI | Internal | Summer | B5 | 200 | 99 | 99 | 64.82 | 72.13 | 0.01 | 7.31
2025 | MISO_WUMS_2_MISO_MI | MISO_WUMS | MISO_MI | Internal | Summer | B6 | 300 | 99 | 99 | 64.23 | 64.85 | 0.01 | 0.61
2025 | MISO_WUMS_2_MISO_MI | MISO_WUMS | MISO_MI | Internal | Summer | B7 | 400 | 99 | 0 | 57.39 | 57.39 | 0.01 | 0
2025 | MISO_WUMS_2_MISO_MI | MISO_WUMS | MISO_MI | Internal | Summer | B8 | 500 | 99 | 0 | 54.66 | 54.66 | 0.01 | 0
2025 | MISO_WUMS_2_MISO_MI | MISO_WUMS | MISO_MI | Internal | Summer | B9 | 800 | 99 | 99 | 52.22 | 53.2 | 0.01 | 0.97
2025 | MISO_WUMS_2_MISO_MI | MISO_WUMS | MISO_MI | Internal | Summer | B10 | 1262 | 99 | 99 | 50.7 | 52.32 | 0.01 | 1.61
2025 | MISO_WUMS_2_MISO_MI | MISO_WUMS | MISO_MI | Internal | Winter | B16 | 25 | 99 | 99 | 69.13 | 79.74 | 0.01 | 10.59
2025 | MISO_WUMS_2_MISO_MI | MISO_WUMS | MISO_MI | Internal | Winter | B17 | 100 | 99 | 99 | 64.82 | 66.03 | 0.01 | 1.21
2025 | MISO_WUMS_2_MISO_MI | MISO_WUMS | MISO_MI | Internal | Winter | B18 | 400 | 99 | 0 | 60.75 | 59.86 | 0.01 | 0
2025 | MISO_WUMS_2_MISO_MI | MISO_WUMS | MISO_MI | Internal | Winter | B19 | 700 | 99 | 0 | 58.41 | 58.41 | 0.01 | 0
2025 | MISO_WUMS_2_MISO_MI | MISO_WUMS | MISO_MI | Internal | Winter | B20 | 935 | 99 | 0 | 55.27 | 55.27 | 0.01 | 0
2025 | MISO_WUMS_2_MISO_W | MISO_WUMS | MISO_W | Internal | Shoulder | B11 | 25 | 1137 | 1137 | 74.03 | 78.03 | 0.01 | 3.99
2025 | MISO_WUMS_2_MISO_W | MISO_WUMS | MISO_W | Internal | Shoulder | B12 | 200 | 1137 | 986.9 | 61.53 | 61.55 | 0.01 | 0
2025 | MISO_WUMS_2_MISO_W | MISO_WUMS | MISO_W | Internal | Shoulder | B13 | 600 | 1137 | 1137 | 57.09 | 57.12 | 0.01 | 0.01
2025 | MISO_WUMS_2_MISO_W | MISO_WUMS | MISO_W | Internal | Shoulder | B14 | 900 | 1137 | 1137 | 55.37 | 56.46 | 0.01 | 1.07
2025 | MISO_WUMS_2_MISO_W | MISO_WUMS | MISO_W | Internal | Shoulder | B15 | 1203 | 1137 | 1137 | 53.24 | 55.83 | 0.01 | 2.58
2025 | MISO_WUMS_2_MISO_W | MISO_WUMS | MISO_W | Internal | Summer | B1 | 10 | 1137 | 1137 | 90.81 | 95.48 | 0.01 | 4.66
2025 | MISO_WUMS_2_MISO_W | MISO_WUMS | MISO_W | Internal | Summer | B2 | 25 | 1137 | 1068.68 | 90.81 | 90.82 | 0.01 | 0
2025 | MISO_WUMS_2_MISO_W | MISO_WUMS | MISO_W | Internal | Summer | B3 | 75 | 1137 | 1137 | 85.51 | 90.77 | 0.01 | 5.25
2025 | MISO_WUMS_2_MISO_W | MISO_WUMS | MISO_W | Internal | Summer | B4 | 100 | 1137 | 1137 | 82.33 | 89.1 | 0.01 | 6.76
2025 | MISO_WUMS_2_MISO_W | MISO_WUMS | MISO_W | Internal | Summer | B5 | 200 | 1137 | 1137 | 64.82 | 89.1 | 0.01 | 24.27
2025 | MISO_WUMS_2_MISO_W | MISO_WUMS | MISO_W | Internal | Summer | B6 | 300 | 1137 | 1137 | 64.23 | 73.23 | 0.01 | 8.98
2025 | MISO_WUMS_2_MISO_W | MISO_WUMS | MISO_W | Internal | Summer | B7 | 400 | 1137 | 1137 | 57.39 | 61.39 | 0.01 | 3.99
2025 | MISO_WUMS_2_MISO_W | MISO_WUMS | MISO_W | Internal | Summer | B8 | 500 | 1137 | 1137 | 54.66 | 54.69 | 0.01 | 0.02
2025 | MISO_WUMS_2_MISO_W | MISO_WUMS | MISO_W | Internal | Summer | B9 | 800 | 1137 | 1137 | 52.22 | 54.69 | 0.01 | 2.45
2025 | MISO_WUMS_2_MISO_W | MISO_WUMS | MISO_W | Internal | Summer | B10 | 1262 | 1137 | 1137 | 50.7 | 53.78 | 0.01 | 3.08
2025 | MISO_WUMS_2_MISO_W | MISO_WUMS | MISO_W | Internal | Winter | B16 | 25 | 1137 | 1137 | 69.13 | 79.72 | 0.01 | 10.58
2025 | MISO_WUMS_2_MISO_W | MISO_WUMS | MISO_W | Internal | Winter | B17 | 100 | 1137 | 1137 | 64.82 | 66.02 | 0.01 | 1.2
2025 | MISO_WUMS_2_MISO_W | MISO_WUMS | MISO_W | Internal | Winter | B18 | 400 | 1137 | 1070.56 | 60.75 | 60.76 | 0.01 | 0
2025 | MISO_WUMS_2_MISO_W | MISO_WUMS | MISO_W | Internal | Winter | B19 | 700 | 1137 | 1137 | 58.41 | 59.77 | 0.01 | 1.35
2025 | MISO_WUMS_2_MISO_W | MISO_WUMS | MISO_W | Internal | Winter | B20 | 935 | 1137 | 1137 | 55.27 | 56.51 | 0.01 | 1.23
2025 | MISO_WUMS_2_PJM_ROR | MISO_WUMS | PJM_ROR | Internal | Shoulder | B11 | 25 | 1600 | 1301.54 | 74.03 | 76.03 | 2 | 0
2025 | MISO_WUMS_2_PJM_ROR | MISO_WUMS | PJM_ROR | Internal | Shoulder | B12 | 200 | 1600 | 534.53 | 61.53 | 63.53 | 2 | 0
2025 | MISO_WUMS_2_PJM_ROR | MISO_WUMS | PJM_ROR | Internal | Shoulder | B13 | 600 | 1600 | 32.31 | 57.09 | 59.09 | 2 | 0
2025 | MISO_WUMS_2_PJM_ROR | MISO_WUMS | PJM_ROR | Internal | Shoulder | B14 | 900 | 1600 | 617.36 | 55.37 | 57.37 | 2 | 0
2025 | MISO_WUMS_2_PJM_ROR | MISO_WUMS | PJM_ROR | Internal | Shoulder | B15 | 1203 | 1600 | 151.79 | 53.24 | 55.24 | 2 | 0
2025 | MISO_WUMS_2_PJM_ROR | MISO_WUMS | PJM_ROR | Internal | Summer | B1 | 10 | 1600 | 1600 | 90.81 | 97.48 | 2 | 4.67
2025 | MISO_WUMS_2_PJM_ROR | MISO_WUMS | PJM_ROR | Internal | Summer | B2 | 25 | 1600 | 45.99 | 90.81 | 92.81 | 2 | 0
2025 | MISO_WUMS_2_PJM_ROR | MISO_WUMS | PJM_ROR | Internal | Summer | B3 | 75 | 1600 | 515.27 | 85.51 | 87.51 | 2 | 0
2025 | MISO_WUMS_2_PJM_ROR | MISO_WUMS | PJM_ROR | Internal | Summer | B4 | 100 | 1600 | 1381.5 | 82.33 | 84.33 | 2 | 0
2025 | MISO_WUMS_2_PJM_ROR | MISO_WUMS | PJM_ROR | Internal | Summer | B5 | 200 | 1600 | 1600 | 64.82 | 77.84 | 2 | 11.02
2025 | MISO_WUMS_2_PJM_ROR | MISO_WUMS | PJM_ROR | Internal | Summer | B6 | 300 | 1600 | 1600 | 64.23 | 71.23 | 2 | 4.99
2025 | MISO_WUMS_2_PJM_ROR | MISO_WUMS | PJM_ROR | Internal | Summer | B7 | 400 | 1600 | 1322.96 | 57.39 | 59.39 | 2 | 0
2025 | MISO_WUMS_2_PJM_ROR | MISO_WUMS | PJM_ROR | Internal | Summer | B8 | 500 | 1600 | 1587.48 | 54.66 | 56.66 | 2 | 0
2025 | MISO_WUMS_2_PJM_ROR | MISO_WUMS | PJM_ROR | Internal | Summer | B9 | 800 | 1600 | 1600 | 52.22 | 55.24 | 2 | 1.02
2025 | MISO_WUMS_2_PJM_ROR | MISO_WUMS | PJM_ROR | Internal | Summer | B10 | 1262 | 1600 | 1090.09 | 50.7 | 52.7 | 2 | 0
2025 | MISO_WUMS_2_PJM_ROR | MISO_WUMS | PJM_ROR | Internal | Winter | B16 | 25 | 1600 | 1600 | 69.13 | 82.26 | 2 | 11.13
2025 | MISO_WUMS_2_PJM_ROR | MISO_WUMS | PJM_ROR | Internal | Winter | B17 | 100 | 1600 | 1600 | 64.82 | 71.56 | 2 | 4.74
2025 | MISO_WUMS_2_PJM_ROR | MISO_WUMS | PJM_ROR | Internal | Winter | B18 | 400 | 1600 | 1567.42 | 60.75 | 62.75 | 2 | 0
2025 | MISO_WUMS_2_PJM_ROR | MISO_WUMS | PJM_ROR | Internal | Winter | B19 | 700 | 1600 | 1165.96 | 58.41 | 60.41 | 2 | 0
2025 | MISO_WUMS_2_PJM_ROR | MISO_WUMS | PJM_ROR | Internal | Winter | B20 | 935 | 1600 | 378.75 | 55.27 | 57.27 | 2 | 0
2025 | NE_2_MAPP_US | NE | MAPP_US | Internal | Shoulder | B11 | 25 | 1600 | 0 | 78.03 | 71.03 | 5 | 0
2025 | NE_2_MAPP_US | NE | MAPP_US | Internal | Shoulder | B12 | 200 | 1600 | 0 | 57.92 | 57.19 | 5 | 0
2025 | NE_2_MAPP_US | NE | MAPP_US | Internal | Shoulder | B13 | 600 | 1600 | 0 | 56.86 | 57.19 | 5 | 0
2025 | NE_2_MAPP_US | NE | MAPP_US | Internal | Shoulder | B14 | 900 | 1600 | 0 | 56.74 | 57.19 | 5 | 0
2025 | NE_2_MAPP_US | NE | MAPP_US | Internal | Shoulder | B15 | 1203 | 1600 | 0 | 54.55 | 57.19 | 5 | 0
2025 | NE_2_MAPP_US | NE | MAPP_US | Internal | Summer | B1 | 10 | 1600 | 0 | 91.97 | 88.48 | 5 | 0
2025 | NE_2_MAPP_US | NE | MAPP_US | Internal | Summer | B2 | 25 | 1600 | 0 | 91.97 | 84.97 | 5 | 0
2025 | NE_2_MAPP_US | NE | MAPP_US | Internal | Summer | B3 | 75 | 1600 | 0 | 91.97 | 84.97 | 5 | 0
2025 | NE_2_MAPP_US | NE | MAPP_US | Internal | Summer | B4 | 100 | 1600 | 0 | 88.63 | 82.1 | 5 | 0
2025 | NE_2_MAPP_US | NE | MAPP_US | Internal | Summer | B5 | 200 | 1600 | 0 | 86.96 | 82.1 | 5 | 0
2025 | NE_2_MAPP_US | NE | MAPP_US | Internal | Summer | B6 | 300 | 1600 | 0 | 73.23 | 66.23 | 5 | 0
2025 | NE_2_MAPP_US | NE | MAPP_US | Internal | Summer | B7 | 400 | 1600 | 0 | 65.27 | 58.27 | 5 | 0
2025 | NE_2_MAPP_US | NE | MAPP_US | Internal | Summer | B8 | 500 | 1600 | 0 | 57.86 | 52 | 5 | 0
2025 | NE_2_MAPP_US | NE | MAPP_US | Internal | Summer | B9 | 800 | 1600 | 0 | 56.61 | 52 | 5 | 0
2025 | NE_2_MAPP_US | NE | MAPP_US | Internal | Summer | B10 | 1262 | 1600 | 0 | 53.61 | 52 | 5 | 0
2025 | NE_2_MAPP_US | NE | MAPP_US | Internal | Winter | B16 | 25 | 1600 | 0 | 76.57 | 72.72 | 5 | 0
2025 | NE_2_MAPP_US | NE | MAPP_US | Internal | Winter | B17 | 100 | 1600 | 0 | 61.02 | 59.63 | 5 | 0
2025 | NE_2_MAPP_US | NE | MAPP_US | Internal | Winter | B18 | 400 | 1600 | 0 | 59.92 | 59.63 | 5 | 0
2025 | NE_2_MAPP_US | NE | MAPP_US | Internal | Winter | B19 | 700 | 1600 | 0 | 59.78 | 59.63 | 5 | 0
2025 | NE_2_MAPP_US | NE | MAPP_US | Internal | Winter | B20 | 935 | 1600 | 0 | 57.09 | 59.63 | 5 | 0
2025 | NE_2_MISO_W | NE | MISO_W | Internal | Shoulder | B11 | 25 | 1600 | 0 | 78.03 | 78.03 | 5 | 0
2025 | NE_2_MISO_W | NE | MISO_W | Internal | Shoulder | B12 | 200 | 1600 | 0 | 57.92 | 61.55 | 5 | 0
2025 | NE_2_MISO_W | NE | MISO_W | Internal | Shoulder | B13 | 600 | 1600 | 0 | 56.86 | 57.12 | 5 | 0
2025 | NE_2_MISO_W | NE | MISO_W | Internal | Shoulder | B14 | 900 | 1600 | 0 | 56.74 | 56.46 | 5 | 0
2025 | NE_2_MISO_W | NE | MISO_W | Internal | Shoulder | B15 | 1203 | 1600 | 0 | 54.55 | 55.83 | 5 | 0
2025 | NE_2_MISO_W | NE | MISO_W | Internal | Summer | B1 | 10 | 1600 | 0 | 91.97 | 95.48 | 5 | 0
2025 | NE_2_MISO_W | NE | MISO_W | Internal | Summer | B2 | 25 | 1600 | 0 | 91.97 | 90.82 | 5 | 0
2025 | NE_2_MISO_W | NE | MISO_W | Internal | Summer | B3 | 75 | 1600 | 0 | 91.97 | 90.77 | 5 | 0
2025 | NE_2_MISO_W | NE | MISO_W | Internal | Summer | B4 | 100 | 1600 | 0 | 88.63 | 89.1 | 5 | 0
2025 | NE_2_MISO_W | NE | MISO_W | Internal | Summer | B5 | 200 | 1600 | 0 | 86.96 | 89.1 | 5 | 0
2025 | NE_2_MISO_W | NE | MISO_W | Internal | Summer | B6 | 300 | 1600 | 0 | 73.23 | 73.23 | 5 | 0
2025 | NE_2_MISO_W | NE | MISO_W | Internal | Summer | B7 | 400 | 1600 | 0 | 65.27 | 61.39 | 5 | 0
2025 | NE_2_MISO_W | NE | MISO_W | Internal | Summer | B8 | 500 | 1600 | 0 | 57.86 | 54.69 | 5 | 0
2025 | NE_2_MISO_W | NE | MISO_W | Internal | Summer | B9 | 800 | 1600 | 0 | 56.61 | 54.69 | 5 | 0
2025 | NE_2_MISO_W | NE | MISO_W | Internal | Summer | B10 | 1262 | 1600 | 0 | 53.61 | 53.78 | 5 | 0
2025 | NE_2_MISO_W | NE | MISO_W | Internal | Winter | B16 | 25 | 1600 | 0 | 76.57 | 79.72 | 5 | 0
2025 | NE_2_MISO_W | NE | MISO_W | Internal | Winter | B17 | 100 | 1600 | 135.84 | 61.02 | 66.02 | 5 | 0
2025 | NE_2_MISO_W | NE | MISO_W | Internal | Winter | B18 | 400 | 1600 | 0 | 59.92 | 60.76 | 5 | 0
2025 | NE_2_MISO_W | NE | MISO_W | Internal | Winter | B19 | 700 | 1600 | 0 | 59.78 | 59.77 | 5 | 0
2025 | NE_2_MISO_W | NE | MISO_W | Internal | Winter | B20 | 935 | 1600 | 0 | 57.09 | 56.51 | 5 | 0
2025 | NE_2_SPP_N | NE | SPP_N | Internal | Shoulder | B11 | 25 | 1800 | 1800 | 78.03 | 79.01 | 0.01 | 0.96
2025 | NE_2_SPP_N | NE | SPP_N | Internal | Shoulder | B12 | 200 | 1800 | 1013.66 | 57.92 | 57.93 | 0.01 | 0
2025 | NE_2_SPP_N | NE | SPP_N | Internal | Shoulder | B13 | 600 | 1800 | 857.7 | 56.86 | 56.88 | 0.01 | 0
2025 | NE_2_SPP_N | NE | SPP_N | Internal | Shoulder | B14 | 900 | 1800 | 1101.33 | 56.74 | 56.75 | 0.01 | 0
2025 | NE_2_SPP_N | NE | SPP_N | Internal | Shoulder | B15 | 1203 | 1800 | 1800 | 54.55 | 54.76 | 0.01 | 0.2
2025 | NE_2_SPP_N | NE | SPP_N | Internal | Summer | B1 | 10 | 1800 | 1144.23 | 91.97 | 91.98 | 0.01 | 0
2025 | NE_2_SPP_N | NE | SPP_N | Internal | Summer | B2 | 25 | 1800 | 1793.92 | 91.97 | 91.98 | 0.01 | 0
2025 | NE_2_SPP_N | NE | SPP_N | Internal | Summer | B3 | 75 | 1800 | 1629.27 | 91.97 | 91.98 | 0.01 | 0
2025 | NE_2_SPP_N | NE | SPP_N | Internal | Summer | B4 | 100 | 1800 | 680.29 | 88.63 | 88.64 | 0.01 | 0
2025 | NE_2_SPP_N | NE | SPP_N | Internal | Summer | B5 | 200 | 1800 | 988.25 | 86.96 | 86.98 | 0.01 | 0
2025 | NE_2_SPP_N | NE | SPP_N | Internal | Summer | B6 | 300 | 1800 | 1800 | 73.23 | 80.02 | 0.01 | 6.78
2025 | NE_2_SPP_N | NE | SPP_N | Internal | Summer | B7 | 400 | 1800 | 1800 | 65.27 | 68.39 | 0.01 | 3.1
2025 | NE_2_SPP_N | NE | SPP_N | Internal | Summer | B8 | 500 | 1800 | 1335.57 | 57.86 | 57.87 | 0.01 | 0
2025 | NE_2_SPP_N | NE | SPP_N | Internal | Summer | B9 | 800 | 1800 | 1635.42 | 56.61 | 56.62 | 0.01 | 0
2025 | NE_2_SPP_N | NE | SPP_N | Internal | Summer | B10 | 1262 | 1800 | 1800 | 53.61 | 55.2 | 0.01 | 1.57
2025 | NE_2_SPP_N | NE | SPP_N | Internal | Winter | B16 | 25 | 1800 | 1120.38 | 76.57 | 76.58 | 0.01 | 0
2025 | NE_2_SPP_N | NE | SPP_N | Internal | Winter | B17 | 100 | 1800 | 1017.15 | 61.02 | 61.03 | 0.01 | 0
2025 | NE_2_SPP_N | NE | SPP_N | Internal | Winter | B18 | 400 | 1800 | 941.07 | 59.92 | 59.93 | 0.01 | 0
2025 | NE_2_SPP_N | NE | SPP_N | Internal | Winter | B19 | 700 | 1800 | 975.83 | 59.78 | 59.79 | 0.01 | 0
2025 | NE_2_SPP_N | NE | SPP_N | Internal | Winter | B20 | 935 | 1800 | 1762.11 | 57.09 | 57.11 | 0.01 | 0
2025 | NEISO_2_NYISO_A-F | NEISO | NYISO_A-F | Internal | Shoulder | B11 | 25 | 600 | 22.96 | 52.02 | 55.02 | 3 | 0
2025 | NEISO_2_NYISO_A-F | NEISO | NYISO_A-F | Internal | Shoulder | B12 | 200 | 600 | 409 | 52.02 | 55.02 | 3 | 0
2025 | NEISO_2_NYISO_A-F | NEISO | NYISO_A-F | Internal | Shoulder | B13 | 600 | 600 | 0 | 52.02 | 54.92 | 3 | 0
2025 | NEISO_2_NYISO_A-F | NEISO | NYISO_A-F | Internal | Shoulder | B14 | 900 | 600 | 0 | 52.02 | 54.66 | 3 | 0
2025 | NEISO_2_NYISO_A-F | NEISO | NYISO_A-F | Internal | Shoulder | B15 | 1203 | 600 | 0 | 52.02 | 54.66 | 3 | 0
2025 | NEISO_2_NYISO_A-F | NEISO | NYISO_A-F | Internal | Summer | B1 | 10 | 600 | 0 | 100.5 | 89.5 | 3 | 0
2025 | NEISO_2_NYISO_A-F | NEISO | NYISO_A-F | Internal | Summer | B2 | 25 | 600 | 0 | 87.82 | 84.82 | 3 | 0
2025 | NEISO_2_NYISO_A-F | NEISO | NYISO_A-F | Internal | Summer | B3 | 75 | 600 | 521.91 | 69.13 | 72.13 | 3 | 0
2025 | NEISO_2_NYISO_A-F | NEISO | NYISO_A-F | Internal | Summer | B4 | 100 | 600 | 426.81 | 60.82 | 63.82 | 3 | 0
2025 | NEISO_2_NYISO_A-F | NEISO | NYISO_A-F | Internal | Summer | B5 | 200 | 600 | 600 | 48.86 | 62.14 | 3 | 10.28
2025 | NEISO_2_NYISO_A-F | NEISO | NYISO_A-F | Internal | Summer | B6 | 300 | 600 | 600 | 48.86 | 58.86 | 3 | 7.01
2025 | NEISO_2_NYISO_A-F | NEISO | NYISO_A-F | Internal | Summer | B7 | 400 | 600 | 600 | 48.86 | 55.21 | 3 | 3.36
2025 | NEISO_2_NYISO_A-F | NEISO | NYISO_A-F | Internal | Summer | B8 | 500 | 600 | 600 | 48.86 | 52.32 | 3 | 0.46
2025 | NEISO_2_NYISO_A-F | NEISO | NYISO_A-F | Internal | Summer | B9 | 800 | 600 | 600 | 48.86 | 52.32 | 3 | 0.46
2025 | NEISO_2_NYISO_A-F | NEISO | NYISO_A-F | Internal | Summer | B10 | 1262 | 600 | 600 | 48.86 | 52.32 | 3 | 0.46
2025 | NEISO_2_NYISO_A-F | NEISO | NYISO_A-F | Internal | Winter | B16 | 25 | 600 | 0 | 61.82 | 63.1 | 3 | 0
2025 | NEISO_2_NYISO_A-F | NEISO | NYISO_A-F | Internal | Winter | B17 | 100 | 600 | 0 | 61.82 | 60.11 | 3 | 0
2025 | NEISO_2_NYISO_A-F | NEISO | NYISO_A-F | Internal | Winter | B18 | 400 | 600 | 0 | 61.41 | 58.41 | 3 | 0
2025 | NEISO_2_NYISO_A-F | NEISO | NYISO_A-F | Internal | Winter | B19 | 700 | 600 | 0 | 61.41 | 58.41 | 3 | 0
2025 | NEISO_2_NYISO_A-F | NEISO | NYISO_A-F | Internal | Winter | B20 | 935 | 600 | 0 | 61.41 | 58.41 | 3 | 0
2025 | NEISO_2_NYISO_G-I | NEISO | NYISO_G-I | Internal | Shoulder | B11 | 25 | 600 | 600 | 52.02 | 74.48 | 3 | 19.46
2025 | NEISO_2_NYISO_G-I | NEISO | NYISO_G-I | Internal | Shoulder | B12 | 200 | 600 | 600 | 52.02 | 55.79 | 3 | 0.77
2025 | NEISO_2_NYISO_G-I | NEISO | NYISO_G-I | Internal | Shoulder | B13 | 600 | 600 | 600 | 52.02 | 55.79 | 3 | 0.77
2025 | NEISO_2_NYISO_G-I | NEISO | NYISO_G-I | Internal | Shoulder | B14 | 900 | 600 | 0 | 52.02 | 55.01 | 3 | 0
2025 | NEISO_2_NYISO_G-I | NEISO | NYISO_G-I | Internal | Shoulder | B15 | 1203 | 600 | 0 | 52.02 | 54.68 | 3 | 0
2025 | NEISO_2_NYISO_G-I | NEISO | NYISO_G-I | Internal | Summer | B1 | 10 | 600 | 338.63 | 100.5 | 103.5 | 3 | 0
2025 | NEISO_2_NYISO_G-I | NEISO | NYISO_G-I | Internal | Summer | B2 | 25 | 600 | 449.66 | 87.82 | 90.82 | 3 | 0
2025 | NEISO_2_NYISO_G-I | NEISO | NYISO_G-I | Internal | Summer | B3 | 75 | 600 | 600 | 69.13 | 72.91 | 3 | 0.78
2025 | NEISO_2_NYISO_G-I | NEISO | NYISO_G-I | Internal | Summer | B4 | 100 | 600 | 600 | 60.82 | 69.81 | 3 | 5.99
2025 | NEISO_2_NYISO_G-I | NEISO | NYISO_G-I | Internal | Summer | B5 | 200 | 600 | 600 | 48.86 | 69.81 | 3 | 17.96
2025 | NEISO_2_NYISO_G-I | NEISO | NYISO_G-I | Internal | Summer | B6 | 300 | 600 | 600 | 48.86 | 69.81 | 3 | 17.96
2025 | NEISO_2_NYISO_G-I | NEISO | NYISO_G-I | Internal | Summer | B7 | 400 | 600 | 600 | 48.86 | 55.22 | 3 | 3.37
2025 | NEISO_2_NYISO_G-I | NEISO | NYISO_G-I | Internal | Summer | B8 | 500 | 600 | 600 | 48.86 | 52.33 | 3 | 0.48
2025 | NEISO_2_NYISO_G-I | NEISO | NYISO_G-I | Internal | Summer | B9 | 800 | 600 | 600 | 48.86 | 52.33 | 3 | 0.48
2025 | NEISO_2_NYISO_G-I | NEISO | NYISO_G-I | Internal | Summer | B10 | 1262 | 600 | 600 | 48.86 | 52.33 | 3 | 0.48
2025 | NEISO_2_NYISO_G-I | NEISO | NYISO_G-I | Internal | Winter | B16 | 25 | 600 | 600 | 61.82 | 74.26 | 3 | 9.45
2025 | NEISO_2_NYISO_G-I | NEISO | NYISO_G-I | Internal | Winter | B17 | 100 | 600 | 385.23 | 61.82 | 64.82 | 3 | 0
2025 | NEISO_2_NYISO_G-I | NEISO | NYISO_G-I | Internal | Winter | B18 | 400 | 600 | 311.13 | 61.41 | 64.41 | 3 | 0
2025 | NEISO_2_NYISO_G-I | NEISO | NYISO_G-I | Internal | Winter | B19 | 700 | 600 | 123.6 | 61.41 | 64.41 | 3 | 0
2025 | NEISO_2_NYISO_G-I | NEISO | NYISO_G-I | Internal | Winter | B20 | 935 | 600 | 0 | 61.41 | 61.31 | 3 | 0
2025 | NEISO_2_NYISO_J-K | NEISO | NYISO_J-K | Internal | Shoulder | B11 | 25 | 430 | 430 | 52.02 | 74.5 | 3 | 19.47
2025 | NEISO_2_NYISO_J-K | NEISO | NYISO_J-K | Internal | Shoulder | B12 | 200 | 430 | 430 | 52.02 | 55.81 | 3 | 0.78
2025 | NEISO_2_NYISO_J-K | NEISO | NYISO_J-K | Internal | Shoulder | B13 | 600 | 430 | 430 | 52.02 | 55.81 | 3 | 0.78
2025 | NEISO_2_NYISO_J-K | NEISO | NYISO_J-K | Internal | Shoulder | B14 | 900 | 430 | 320.12 | 52.02 | 55.02 | 3 | 0
2025 | NEISO_2_NYISO_J-K | NEISO | NYISO_J-K | Internal | Shoulder | B15 | 1203 | 430 | 0 | 52.02 | 54.69 | 3 | 0
2025 | NEISO_2_NYISO_J-K | NEISO | NYISO_J-K | Internal | Summer | B1 | 10 | 430 | 429.88 | 100.5 | 103.51 | 3 | 0.01
2025 | NEISO_2_NYISO_J-K | NEISO | NYISO_J-K | Internal | Summer | B2 | 25 | 430 | 429.95 | 87.82 | 90.83 | 3 | 0.01
2025 | NEISO_2_NYISO_J-K | NEISO | NYISO_J-K | Internal | Summer | B3 | 75 | 430 | 430 | 69.13 | 72.92 | 3 | 0.79
2025 | NEISO_2_NYISO_J-K | NEISO | NYISO_J-K | Internal | Summer | B4 | 100 | 430 | 430 | 60.82 | 69.82 | 3 | 6
2025 | NEISO_2_NYISO_J-K | NEISO | NYISO_J-K | Internal | Summer | B5 | 200 | 430 | 430 | 48.86 | 69.82 | 3 | 17.97
2025 | NEISO_2_NYISO_J-K | NEISO | NYISO_J-K | Internal | Summer | B6 | 300 | 430 | 430 | 48.86 | 69.82 | 3 | 17.97
2025 | NEISO_2_NYISO_J-K | NEISO | NYISO_J-K | Internal | Summer | B7 | 400 | 430 | 430 | 48.86 | 65.39 | 3 | 13.53
2025 | NEISO_2_NYISO_J-K | NEISO | NYISO_J-K | Internal | Summer | B8 | 500 | 430 | 430 | 48.86 | 52.34 | 3 | 0.49
2025 | NEISO_2_NYISO_J-K | NEISO | NYISO_J-K | Internal | Summer | B9 | 800 | 430 | 430 | 48.86 | 52.34 | 3 | 0.49
2025 | NEISO_2_NYISO_J-K | NEISO | NYISO_J-K | Internal | Summer | B10 | 1262 | 430 | 430 | 48.86 | 52.34 | 3 | 0.49
2025 | NEISO_2_NYISO_J-K | NEISO | NYISO_J-K | Internal | Winter | B16 | 25 | 430 | 430 | 61.82 | 81.83 | 3 | 17.01
2025 | NEISO_2_NYISO_J-K | NEISO | NYISO_J-K | Internal | Winter | B17 | 100 | 430 | 430 | 61.82 | 68.04 | 3 | 3.23
2025 | NEISO_2_NYISO_J-K | NEISO | NYISO_J-K | Internal | Winter | B18 | 400 | 430 | 430 | 61.41 | 68.04 | 3 | 3.63
2025 | NEISO_2_NYISO_J-K | NEISO | NYISO_J-K | Internal | Winter | B19 | 700 | 430 | 430 | 61.41 | 66.1 | 3 | 1.69
2025 | NEISO_2_NYISO_J-K | NEISO | NYISO_J-K | Internal | Winter | B20 | 935 | 430 | 0 | 61.41 | 63.29 | 3 | 0
2025 | NonRTO_Midwest_2_TVA_Transmission | NonRTO_Midwest | TVA_Transmission | Internal | Shoulder | B11 | 25 | 2400 | 0 | 81.37 | 83.01 | 8 | 0
2025 | NonRTO_Midwest_2_TVA_Transmission | NonRTO_Midwest | TVA_Transmission | Internal | Shoulder | B12 | 200 | 2400 | 0 | 69.52 | 64.66 | 8 | 0
2025 | NonRTO_Midwest_2_TVA_Transmission | NonRTO_Midwest | TVA_Transmission | Internal | Shoulder | B13 | 600 | 2400 | 0 | 65.09 | 61.58 | 8 | 0
2025 | NonRTO_Midwest_2_TVA_Transmission | NonRTO_Midwest | TVA_Transmission | Internal | Shoulder | B14 | 900 | 2400 | 0 | 60.21 | 60.42 | 8 | 0
2025 | NonRTO_Midwest_2_TVA_Transmission | NonRTO_Midwest | TVA_Transmission | Internal | Shoulder | B15 | 1203 | 2400 | 0 | 59.01 | 59.33 | 8 | 0
2025 | NonRTO_Midwest_2_TVA_Transmission | NonRTO_Midwest | TVA_Transmission | Internal | Summer | B1 | 10 | 2400 | 0 | 94.65 | 102.21 | 8 | 0
2025 | NonRTO_Midwest_2_TVA_Transmission | NonRTO_Midwest | TVA_Transmission | Internal | Summer | B2 | 25 | 2400 | 0 | 94.65 | 98.81 | 8 | 0
2025 | NonRTO_Midwest_2_TVA_Transmission | NonRTO_Midwest | TVA_Transmission | Internal | Summer | B3 | 75 | 2400 | 0 | 93.51 | 93.51 | 8 | 0
2025 | NonRTO_Midwest_2_TVA_Transmission | NonRTO_Midwest | TVA_Transmission | Internal | Summer | B4 | 100 | 2400 | 0 | 90.32 | 90.33 | 8 | 0
2025 | NonRTO_Midwest_2_TVA_Transmission | NonRTO_Midwest | TVA_Transmission | Internal | Summer | B5 | 200 | 2400 | 0 | 80.12 | 84.71 | 8 | 0
2025 | NonRTO_Midwest_2_TVA_Transmission | NonRTO_Midwest | TVA_Transmission | Internal | Summer | B6 | 300 | 2400 | 27.13 | 69.23 | 77.23 | 8 | 0
2025 | NonRTO_Midwest_2_TVA_Transmission | NonRTO_Midwest | TVA_Transmission | Internal | Summer | B7 | 400 | 2400 | 0 | 60.21 | 65.39 | 8 | 0
2025 | NonRTO_Midwest_2_TVA_Transmission | NonRTO_Midwest | TVA_Transmission | Internal | Summer | B8 | 500 | 2400 | 0 | 60.09 | 61.6 | 8 | 0
2025 | NonRTO_Midwest_2_TVA_Transmission | NonRTO_Midwest | TVA_Transmission | Internal | Summer | B9 | 800 | 2400 | 0 | 59.01 | 58.91 | 8 | 0
2025 | NonRTO_Midwest_2_TVA_Transmission | NonRTO_Midwest | TVA_Transmission | Internal | Summer | B10 | 1262 | 2400 | 0 | 57.36 | 56.79 | 8 | 0
2025 | NonRTO_Midwest_2_TVA_Transmission | NonRTO_Midwest | TVA_Transmission | Internal | Winter | B16 | 25 | 2400 | 0 | 87.72 | 87.74 | 8 | 0
2025 | NonRTO_Midwest_2_TVA_Transmission | NonRTO_Midwest | TVA_Transmission | Internal | Winter | B17 | 100 | 2400 | 0 | 74.02 | 69.52 | 8 | 0
2025 | NonRTO_Midwest_2_TVA_Transmission | NonRTO_Midwest | TVA_Transmission | Internal | Winter | B18 | 400 | 2400 | 0 | 67.84 | 64.59 | 8 | 0
2025 | NonRTO_Midwest_2_TVA_Transmission | NonRTO_Midwest | TVA_Transmission | Internal | Winter | B19 | 700 | 2400 | 0 | 65.45 | 63.25 | 8 | 0
2025 | NonRTO_Midwest_2_TVA_Transmission | NonRTO_Midwest | TVA_Transmission | Internal | Winter | B20 | 935 | 2400 | 0 | 60.09 | 61.56 | 8 | 0
2025 | NYISO_A-F_2_IESO | NYISO_A-F | IESO | Internal | Shoulder | B11 | 25 | 1600 | 0 | 55.02 | 47.66 | 7 | 0
2025 | NYISO_A-F_2_IESO | NYISO_A-F | IESO | Internal | Shoulder | B12 | 200 | 1600 | 0 | 55.02 | 47.66 | 7 | 0
2025 | NYISO_A-F_2_IESO | NYISO_A-F | IESO | Internal | Shoulder | B13 | 600 | 1600 | 0 | 54.92 | 47.66 | 7 | 0
2025 | NYISO_A-F_2_IESO | NYISO_A-F | IESO | Internal | Shoulder | B14 | 900 | 1600 | 0 | 54.66 | 47.66 | 7 | 0
2025 | NYISO_A-F_2_IESO | NYISO_A-F | IESO | Internal | Shoulder | B15 | 1203 | 1600 | 0 | 54.66 | 47.66 | 7 | 0
2025 | NYISO_A-F_2_IESO | NYISO_A-F | IESO | Internal | Summer | B1 | 10 | 1600 | 0 | 89.5 | 82.5 | 7 | 0
2025 | NYISO_A-F_2_IESO | NYISO_A-F | IESO | Internal | Summer | B2 | 25 | 1600 | 0 | 84.82 | 77.82 | 7 | 0
2025 | NYISO_A-F_2_IESO | NYISO_A-F | IESO | Internal | Summer | B3 | 75 | 1600 | 0 | 72.13 | 65.13 | 7 | 0
2025 | NYISO_A-F_2_IESO | NYISO_A-F | IESO | Internal | Summer | B4 | 100 | 1600 | 0 | 63.82 | 54.72 | 7 | 0
2025 | NYISO_A-F_2_IESO | NYISO_A-F | IESO | Internal | Summer | B5 | 200 | 1600 | 0 | 62.14 | 54.72 | 7 | 0
2025 | NYISO_A-F_2_IESO | NYISO_A-F | IESO | Internal | Summer | B6 | 300 | 1600 | 0 | 58.86 | 51.86 | 7 | 0
2025 | NYISO_A-F_2_IESO | NYISO_A-F | IESO | Internal | Summer | B7 | 400 | 1600 | 0 | 55.21 | 48.21 | 7 | 0
2025 | NYISO_A-F_2_IESO | NYISO_A-F | IESO | Internal | Summer | B8 | 500 | 1600 | 0 | 52.32 | 45.32 | 7 | 0
2025 | NYISO_A-F_2_IESO | NYISO_A-F | IESO | Internal | Summer | B9 | 800 | 1600 | 0 | 52.32 | 45.32 | 7 | 0
2025 | NYISO_A-F_2_IESO | NYISO_A-F | IESO | Internal | Summer | B10 | 1262 | 1600 | 0 | 52.32 | 45.32 | 7 | 0
2025 | NYISO_A-F_2_IESO | NYISO_A-F | IESO | Internal | Winter | B16 | 25 | 1600 | 0 | 63.1 | 53.11 | 7 | 0
2025 | NYISO_A-F_2_IESO | NYISO_A-F | IESO | Internal | Winter | B17 | 100 | 1600 | 0 | 60.11 | 53.11 | 7 | 0
2025 | NYISO_A-F_2_IESO | NYISO_A-F | IESO | Internal | Winter | B18 | 400 | 1600 | 0 | 58.41 | 51.41 | 7 | 0
2025 | NYISO_A-F_2_IESO | NYISO_A-F | IESO | Internal | Winter | B19 | 700 | 1600 | 0 | 58.41 | 51.41 | 7 | 0
2025 | NYISO_A-F_2_IESO | NYISO_A-F | IESO | Internal | Winter | B20 | 935 | 1600 | 0 | 58.41 | 51.41 | 7 | 0
2025 | NYISO_A-F_2_NEISO | NYISO_A-F | NEISO | Internal | Shoulder | B11 | 25 | 600 | 0 | 55.02 | 52.02 | 3 | 0
2025 | NYISO_A-F_2_NEISO | NYISO_A-F | NEISO | Internal | Shoulder | B12 | 200 | 600 | 0 | 55.02 | 52.02 | 3 | 0
2025 | NYISO_A-F_2_NEISO | NYISO_A-F | NEISO | Internal | Shoulder | B13 | 600 | 600 | 0 | 54.92 | 52.02 | 3 | 0
2025 | NYISO_A-F_2_NEISO | NYISO_A-F | NEISO | Internal | Shoulder | B14 | 900 | 600 | 0 | 54.66 | 52.02 | 3 | 0
2025 | NYISO_A-F_2_NEISO | NYISO_A-F | NEISO | Internal | Shoulder | B15 | 1203 | 600 | 0 | 54.66 | 52.02 | 3 | 0
2025 | NYISO_A-F_2_NEISO | NYISO_A-F | NEISO | Internal | Summer | B1 | 10 | 600 | 600 | 89.5 | 100.5 | 3 | 8.01
2025 | NYISO_A-F_2_NEISO | NYISO_A-F | NEISO | Internal | Summer | B2 | 25 | 600 | 271.93 | 84.82 | 87.82 | 3 | 0
2025 | NYISO_A-F_2_NEISO | NYISO_A-F | NEISO | Internal | Summer | B3 | 75 | 600 | 0 | 72.13 | 69.13 | 3 | 0
2025 | NYISO_A-F_2_NEISO | NYISO_A-F | NEISO | Internal | Summer | B4 | 100 | 600 | 0 | 63.82 | 60.82 | 3 | 0
2025 | NYISO_A-F_2_NEISO | NYISO_A-F | NEISO | Internal | Summer | B5 | 200 | 600 | 0 | 62.14 | 48.86 | 3 | 0
2025 | NYISO_A-F_2_NEISO | NYISO_A-F | NEISO | Internal | Summer | B6 | 300 | 600 | 0 | 58.86 | 48.86 | 3 | 0
2025 | NYISO_A-F_2_NEISO | NYISO_A-F | NEISO | Internal | Summer | B7 | 400 | 600 | 0 | 55.21 | 48.86 | 3 | 0
2025 | NYISO_A-F_2_NEISO | NYISO_A-F | NEISO | Internal | Summer | B8 | 500 | 600 | 0 | 52.32 | 48.86 | 3 | 0
2025 | NYISO_A-F_2_NEISO | NYISO_A-F | NEISO | Internal | Summer | B9 | 800 | 600 | 0 | 52.32 | 48.86 | 3 | 0
2025 | NYISO_A-F_2_NEISO | NYISO_A-F | NEISO | Internal | Summer | B10 | 1262 | 600 | 0 | 52.32 | 48.86 | 3 | 0
2025 | NYISO_A-F_2_NEISO | NYISO_A-F | NEISO | Internal | Winter | B16 | 25 | 600 | 0 | 63.1 | 61.82 | 3 | 0
2025 | NYISO_A-F_2_NEISO | NYISO_A-F | NEISO | Internal | Winter | B17 | 100 | 600 | 0 | 60.11 | 61.82 | 3 | 0
2025 | NYISO_A-F_2_NEISO | NYISO_A-F | NEISO | Internal | Winter | B18 | 400 | 600 | 545.21 | 58.41 | 61.41 | 3 | 0
2025 | NYISO_A-F_2_NEISO | NYISO_A-F | NEISO | Internal | Winter | B19 | 700 | 600 | 401.36 | 58.41 | 61.41 | 3 | 0
2025 | NYISO_A-F_2_NEISO | NYISO_A-F | NEISO | Internal | Winter | B20 | 935 | 600 | 309.77 | 58.41 | 61.41 | 3 | 0
2025 | NYISO_A-F_2_NYISO_G-I | NYISO_A-F | NYISO_G-I | Internal | Shoulder | B11 | 25 | 4250 | 4250 | 55.02 | 74.48 | 0.01 | 19.45
2025 | NYISO_A-F_2_NYISO_G-I | NYISO_A-F | NYISO_G-I | Internal | Shoulder | B12 | 200 | 4250 | 4250 | 55.02 | 55.79 | 0.01 | 0.76
2025 | NYISO_A-F_2_NYISO_G-I | NYISO_A-F | NYISO_G-I | Internal | Shoulder | B13 | 600 | 4250 | 4250 | 54.92 | 55.79 | 0.01 | 0.86
2025 | NYISO_A-F_2_NYISO_G-I | NYISO_A-F | NYISO_G-I | Internal | Shoulder | B14 | 900 | 4250 | 4250 | 54.66 | 55.01 | 0.01 | 0.34
2025 | NYISO_A-F_2_NYISO_G-I | NYISO_A-F | NYISO_G-I | Internal | Shoulder | B15 | 1203 | 4250 | 2258.09 | 54.66 | 54.68 | 0.01 | 0
2025 | NYISO_A-F_2_NYISO_G-I | NYISO_A-F | NYISO_G-I | Internal | Summer | B1 | 10 | 4250 | 4250 | 89.5 | 103.5 | 0.01 | 14
2025 | NYISO_A-F_2_NYISO_G-I | NYISO_A-F | NYISO_G-I | Internal | Summer | B2 | 25 | 4250 | 4250 | 84.82 | 90.82 | 0.01 | 5.99
2025 | NYISO_A-F_2_NYISO_G-I | NYISO_A-F | NYISO_G-I | Internal | Summer | B3 | 75 | 4250 | 4250 | 72.13 | 72.91 | 0.01 | 0.76
2025 | NYISO_A-F_2_NYISO_G-I | NYISO_A-F | NYISO_G-I | Internal | Summer | B4 | 100 | 4250 | 4250 | 63.82 | 69.81 | 0.01 | 5.98
2025 | NYISO_A-F_2_NYISO_G-I | NYISO_A-F | NYISO_G-I | Internal | Summer | B5 | 200 | 4250 | 4250 | 62.14 | 69.81 | 0.01 | 7.66
2025 | NYISO_A-F_2_NYISO_G-I | NYISO_A-F | NYISO_G-I | Internal | Summer | B6 | 300 | 4250 | 4250 | 58.86 | 69.81 | 0.01 | 10.94
2025 | NYISO_A-F_2_NYISO_G-I | NYISO_A-F | NYISO_G-I | Internal | Summer | B7 | 400 | 4250 | 4141.19 | 55.21 | 55.22 | 0.01 | 0
2025 | NYISO_A-F_2_NYISO_G-I | NYISO_A-F | NYISO_G-I | Internal | Summer | B8 | 500 | 4250 | 3477.72 | 52.32 | 52.33 | 0.01 | 0
2025 | NYISO_A-F_2_NYISO_G-I | NYISO_A-F | NYISO_G-I | Internal | Summer | B9 | 800 | 4250 | 3027.73 | 52.32 | 52.33 | 0.01 | 0
2025 | NYISO_A-F_2_NYISO_G-I | NYISO_A-F | NYISO_G-I | Internal | Summer | B10 | 1262 | 4250 | 951.25 | 52.32 | 52.33 | 0.01 | 0
2025 | NYISO_A-F_2_NYISO_G-I | NYISO_A-F | NYISO_G-I | Internal | Winter | B16 | 25 | 4250 | 4250 | 63.1 | 74.26 | 0.01 | 11.15
2025 | NYISO_A-F_2_NYISO_G-I | NYISO_A-F | NYISO_G-I | Internal | Winter | B17 | 100 | 4250 | 4250 | 60.11 | 64.82 | 0.01 | 4.7
2025 | NYISO_A-F_2_NYISO_G-I | NYISO_A-F | NYISO_G-I | Internal | Winter | B18 | 400 | 4250 | 4250 | 58.41 | 64.41 | 0.01 | 5.99
2025 | NYISO_A-F_2_NYISO_G-I | NYISO_A-F | NYISO_G-I | Internal | Winter | B19 | 700 | 4250 | 4250 | 58.41 | 64.41 | 0.01 | 5.99
2025 | NYISO_A-F_2_NYISO_G-I | NYISO_A-F | NYISO_G-I | Internal | Winter | B20 | 935 | 4250 | 4250 | 58.41 | 61.31 | 0.01 | 2.89
2025 | NYISO_A-F_2_PJM_ROM | NYISO_A-F | PJM_ROM | Internal | Shoulder | B11 | 25 | 1000 | 1000 | 55.02 | 76.04 | 8 | 13.02
2025 | NYISO_A-F_2_PJM_ROM | NYISO_A-F | PJM_ROM | Internal | Shoulder | B12 | 200 | 1000 | 1000 | 55.02 | 63.55 | 8 | 0.52
2025 | NYISO_A-F_2_PJM_ROM | NYISO_A-F | PJM_ROM | Internal | Shoulder | B13 | 600 | 1000 | 0 | 54.92 | 59.1 | 8 | 0
2025 | NYISO_A-F_2_PJM_ROM | NYISO_A-F | PJM_ROM | Internal | Shoulder | B14 | 900 | 1000 | 0 | 54.66 | 57.39 | 8 | 0
2025 | NYISO_A-F_2_PJM_ROM | NYISO_A-F | PJM_ROM | Internal | Shoulder | B15 | 1203 | 1000 | 0 | 54.66 | 55.26 | 8 | 0
2025 | NYISO_A-F_2_PJM_ROM | NYISO_A-F | PJM_ROM | Internal | Summer | B1 | 10 | 1000 | 0.58 | 89.5 | 97.49 | 8 | 0
2025 | NYISO_A-F_2_PJM_ROM | NYISO_A-F | PJM_ROM | Internal | Summer | B2 | 25 | 1000 | 436.92 | 84.82 | 92.82 | 8 | 0
2025 | NYISO_A-F_2_PJM_ROM | NYISO_A-F | PJM_ROM | Internal | Summer | B3 | 75 | 1000 | 1000 | 72.13 | 87.5 | 8 | 7.37
2025 | NYISO_A-F_2_PJM_ROM | NYISO_A-F | PJM_ROM | Internal | Summer | B4 | 100 | 1000 | 1000 | 63.82 | 84.32 | 8 | 12.5
2025 | NYISO_A-F_2_PJM_ROM | NYISO_A-F | PJM_ROM | Internal | Summer | B5 | 200 | 1000 | 1000 | 62.14 | 77.82 | 8 | 7.69
2025 | NYISO_A-F_2_PJM_ROM | NYISO_A-F | PJM_ROM | Internal | Summer | B6 | 300 | 1000 | 1000 | 58.86 | 71.24 | 8 | 4.37
2025 | NYISO_A-F_2_PJM_ROM | NYISO_A-F | PJM_ROM | Internal | Summer | B7 | 400 | 1000 | 0 | 55.21 | 59.4 | 8 | 0
2025 | NYISO_A-F_2_PJM_ROM | NYISO_A-F | PJM_ROM | Internal | Summer | B8 | 500 | 1000 | 0 | 52.32 | 56.67 | 8 | 0
2025 | NYISO_A-F_2_PJM_ROM | NYISO_A-F | PJM_ROM | Internal | Summer | B9 | 800 | 1000 | 0 | 52.32 | 55.26 | 8 | 0
2025 | NYISO_A-F_2_PJM_ROM | NYISO_A-F | PJM_ROM | Internal | Summer | B10 | 1262 | 1000 | 0 | 52.32 | 52.71 | 8 | 0
2025 | NYISO_A-F_2_PJM_ROM | NYISO_A-F | PJM_ROM | Internal | Winter | B16 | 25 | 1000 | 1000 | 63.1 | 82.28 | 8 | 11.17
2025 | NYISO_A-F_2_PJM_ROM | NYISO_A-F | PJM_ROM | Internal | Winter | B17 | 100 | 1000 | 1000 | 60.11 | 71.57 | 8 | 3.46
2025 | NYISO_A-F_2_PJM_ROM | NYISO_A-F | PJM_ROM | Internal | Winter | B18 | 400 | 1000 | 0 | 58.41 | 62.76 | 8 | 0
2025 | NYISO_A-F_2_PJM_ROM | NYISO_A-F | PJM_ROM | Internal | Winter | B19 | 700 | 1000 | 0 | 58.41 | 60.42 | 8 | 0
2025 | NYISO_A-F_2_PJM_ROM | NYISO_A-F | PJM_ROM | Internal | Winter | B20 | 935 | 1000 | 0 | 58.41 | 57.28 | 8 | 0
2025 | NYISO_G-I_2_NYISO_A-F | NYISO_G-I | NYISO_A-F | Internal | Shoulder | B11 | 25 | 1999 | 0 | 74.48 | 55.02 | 0.01 | 0
2025 | NYISO_G-I_2_NYISO_A-F | NYISO_G-I | NYISO_A-F | Internal | Shoulder | B12 | 200 | 1999 | 0 | 55.79 | 55.02 | 0.01 | 0
2025 | NYISO_G-I_2_NYISO_A-F | NYISO_G-I | NYISO_A-F | Internal | Shoulder | B13 | 600 | 1999 | 0 | 55.79 | 54.92 | 0.01 | 0
2025 | NYISO_G-I_2_NYISO_A-F | NYISO_G-I | NYISO_A-F | Internal | Shoulder | B14 | 900 | 1999 | 0 | 55.01 | 54.66 | 0.01 | 0
2025 | NYISO_G-I_2_NYISO_A-F | NYISO_G-I | NYISO_A-F | Internal | Shoulder | B15 | 1203 | 1999 | 0 | 54.68 | 54.66 | 0.01 | 0
2025 | NYISO_G-I_2_NYISO_A-F | NYISO_G-I | NYISO_A-F | Internal | Summer | B1 | 10 | 1999 | 0 | 103.5 | 89.5 | 0.01 | 0
2025 | NYISO_G-I_2_NYISO_A-F | NYISO_G-I | NYISO_A-F | Internal | Summer | B2 | 25 | 1999 | 0 | 90.82 | 84.82 | 0.01 | 0
2025 | NYISO_G-I_2_NYISO_A-F | NYISO_G-I | NYISO_A-F | Internal | Summer | B3 | 75 | 1999 | 0 | 72.91 | 72.13 | 0.01 | 0
2025 | NYISO_G-I_2_NYISO_A-F | NYISO_G-I | NYISO_A-F | Internal | Summer | B4 | 100 | 1999 | 0 | 69.81 | 63.82 | 0.01 | 0
2025 | NYISO_G-I_2_NYISO_A-F | NYISO_G-I | NYISO_A-F | Internal | Summer | B5 | 200 | 1999 | 0 | 69.81 | 62.14 | 0.01 | 0
2025 | NYISO_G-I_2_NYISO_A-F | NYISO_G-I | NYISO_A-F | Internal | Summer | B6 | 300 | 1999 | 0 | 69.81 | 58.86 | 0.01 | 0
2025 | NYISO_G-I_2_NYISO_A-F | NYISO_G-I | NYISO_A-F | Internal | Summer | B7 | 400 | 1999 | 0 | 55.22 | 55.21 | 0.01 | 0
2025 | NYISO_G-I_2_NYISO_A-F | NYISO_G-I | NYISO_A-F | Internal | Summer | B8 | 500 | 1999 | 0 | 52.33 | 52.32 | 0.01 | 0
2025 | NYISO_G-I_2_NYISO_A-F | NYISO_G-I | NYISO_A-F | Internal | Summer | B9 | 800 | 1999 | 0 | 52.33 | 52.32 | 0.01 | 0
2025 | NYISO_G-I_2_NYISO_A-F | NYISO_G-I | NYISO_A-F | Internal | Summer | B10 | 1262 | 1999 | 0 | 52.33 | 52.32 | 0.01 | 0
2025 | NYISO_G-I_2_NYISO_A-F | NYISO_G-I | NYISO_A-F | Internal | Winter | B16 | 25 | 1999 | 0 | 74.26 | 63.1 | 0.01 | 0
2025 | NYISO_G-I_2_NYISO_A-F | NYISO_G-I | NYISO_A-F | Internal | Winter | B17 | 100 | 1999 | 0 | 64.82 | 60.11 | 0.01 | 0
2025 | NYISO_G-I_2_NYISO_A-F | NYISO_G-I | NYISO_A-F | Internal | Winter | B18 | 400 | 1999 | 0 | 64.41 | 58.41 | 0.01 | 0
2025 | NYISO_G-I_2_NYISO_A-F | NYISO_G-I | NYISO_A-F | Internal | Winter | B19 | 700 | 1999 | 0 | 64.41 | 58.41 | 0.01 | 0
2025 | NYISO_G-I_2_NYISO_A-F | NYISO_G-I | NYISO_A-F | Internal | Winter | B20 | 935 | 1999 | 0 | 61.31 | 58.41 | 0.01 | 0
2025 | NYISO_G-I_2_NYISO_J-K | NYISO_G-I | NYISO_J-K | Internal | Shoulder | B11 | 25 | 6130 | 5499.71 | 74.48 | 74.5 | 0.01 | 0
2025 | NYISO_G-I_2_NYISO_J-K | NYISO_G-I | NYISO_J-K | Internal | Shoulder | B12 | 200 | 6130 | 5550.95 | 55.79 | 55.81 | 0.01 | 0
2025 | NYISO_G-I_2_NYISO_J-K | NYISO_G-I | NYISO_J-K | Internal | Shoulder | B13 | 600 | 6130 | 5685.38 | 55.79 | 55.81 | 0.01 | 0
2025 | NYISO_G-I_2_NYISO_J-K | NYISO_G-I | NYISO_J-K | Internal | Shoulder | B14 | 900 | 6130 | 5253.24 | 55.01 | 55.02 | 0.01 | 0
2025 | NYISO_G-I_2_NYISO_J-K | NYISO_G-I | NYISO_J-K | Internal | Shoulder | B15 | 1203 | 6130 | 3729.12 | 54.68 | 54.69 | 0.01 | 0
2025 | NYISO_G-I_2_NYISO_J-K | NYISO_G-I | NYISO_J-K | Internal | Summer | B1 | 10 | 6130 | 4973.07 | 103.5 | 103.51 | 0.01 | 0
2025 | NYISO_G-I_2_NYISO_J-K | NYISO_G-I | NYISO_J-K | Internal | Summer | B2 | 25 | 6130 | 4807.29 | 90.82 | 90.83 | 0.01 | 0
2025 | NYISO_G-I_2_NYISO_J-K | NYISO_G-I | NYISO_J-K | Internal | Summer | B3 | 75 | 6130 | 3895.69 | 72.91 | 72.92 | 0.01 | 0
2025 | NYISO_G-I_2_NYISO_J-K | NYISO_G-I | NYISO_J-K | Internal | Summer | B4 | 100 | 6130 | 4182.7 | 69.81 | 69.82 | 0.01 | 0
2025 | NYISO_G-I_2_NYISO_J-K | NYISO_G-I | NYISO_J-K | Internal | Summer | B5 | 200 | 6130 | 4899.75 | 69.81 | 69.82 | 0.01 | 0
2025 | NYISO_G-I_2_NYISO_J-K | NYISO_G-I | NYISO_J-K | Internal | Summer | B6 | 300 | 6130 | 6040.78 | 69.81 | 69.82 | 0.01 | 0
2025 | NYISO_G-I_2_NYISO_J-K | NYISO_G-I | NYISO_J-K | Internal | Summer | B7 | 400 | 6130 | 6130 | 55.22 | 65.39 | 0.01 | 10.15
2025 | NYISO_G-I_2_NYISO_J-K | NYISO_G-I | NYISO_J-K | Internal | Summer | B8 | 500 | 6130 | 5620.42 | 52.33 | 52.34 | 0.01 | 0
2025 | NYISO_G-I_2_NYISO_J-K | NYISO_G-I | NYISO_J-K | Internal | Summer | B9 | 800 | 6130 | 5396.65 | 52.33 | 52.34 | 0.01 | 0
2025 | NYISO_G-I_2_NYISO_J-K | NYISO_G-I | NYISO_J-K | Internal | Summer | B10 | 1262 | 6130 | 3811.04 | 52.33 | 52.34 | 0.01 | 0
2025 | NYISO_G-I_2_NYISO_J-K | NYISO_G-I | NYISO_J-K | Internal | Winter | B16 | 25 | 6130 | 6130 | 74.26 | 81.83 | 0.01 | 7.56
2025 | NYISO_G-I_2_NYISO_J-K | NYISO_G-I | NYISO_J-K | Internal | Winter | B17 | 100 | 6130 | 6130 | 64.82 | 68.04 | 0.01 | 3.21
2025 | NYISO_G-I_2_NYISO_J-K | NYISO_G-I | NYISO_J-K | Internal | Winter | B18 | 400 | 6130 | 6130 | 64.41 | 68.04 | 0.01 | 3.62
2025 | NYISO_G-I_2_NYISO_J-K | NYISO_G-I | NYISO_J-K | Internal | Winter | B19 | 700 | 6130 | 6130 | 64.41 | 66.1 | 0.01 | 1.68
2025 | NYISO_G-I_2_NYISO_J-K | NYISO_G-I | NYISO_J-K | Internal | Winter | B20 | 935 | 6130 | 6130 | 61.31 | 63.29 | 0.01 | 1.96
2025 | NYISO_G-I_2_PJM_E | NYISO_G-I | PJM_E | Internal | Shoulder | B11 | 25 | 1500 | 0 | 74.48 | 76.03 | 8 | 0
2025 | NYISO_G-I_2_PJM_E | NYISO_G-I | PJM_E | Internal | Shoulder | B12 | 200 | 1500 | 0 | 55.79 | 63.53 | 8 | 0
2025 | NYISO_G-I_2_PJM_E | NYISO_G-I | PJM_E | Internal | Shoulder | B13 | 600 | 1500 | 0 | 55.79 | 59.09 | 8 | 0
2025 | NYISO_G-I_2_PJM_E | NYISO_G-I | PJM_E | Internal | Shoulder | B14 | 900 | 1500 | 0 | 55.01 | 57.37 | 8 | 0
2025 | NYISO_G-I_2_PJM_E | NYISO_G-I | PJM_E | Internal | Shoulder | B15 | 1203 | 1500 | 0 | 54.68 | 55.24 | 8 | 0
2025 | NYISO_G-I_2_PJM_E | NYISO_G-I | PJM_E | Internal | Summer | B1 | 10 | 1500 | 0 | 103.5 | 97.5 | 8 | 0
2025 | NYISO_G-I_2_PJM_E | NYISO_G-I | PJM_E | Internal | Summer | B2 | 25 | 1500 | 0 | 90.82 | 92.83 | 8 | 0
2025 | NYISO_G-I_2_PJM_E | NYISO_G-I | PJM_E | Internal | Summer | B3 | 75 | 1500 | 1500 | 72.91 | 87.49 | 8 | 6.58
2025 | NYISO_G-I_2_PJM_E | NYISO_G-I | PJM_E | Internal | Summer | B4 | 100 | 1500 | 1500 | 69.81 | 84.31 | 8 | 6.5
2025 | NYISO_G-I_2_PJM_E | NYISO_G-I | PJM_E | Internal | Summer | B5 | 200 | 1500 | 930.58 | 69.81 | 77.81 | 8 | 0
2025 | NYISO_G-I_2_PJM_E | NYISO_G-I | PJM_E | Internal | Summer | B6 | 300 | 1500 | 0 | 69.81 | 71.23 | 8 | 0
2025 | NYISO_G-I_2_PJM_E | NYISO_G-I | PJM_E | Internal | Summer | B7 | 400 | 1500 | 0 | 55.22 | 59.39 | 8 | 0
2025 | NYISO_G-I_2_PJM_E | NYISO_G-I | PJM_E | Internal | Summer | B8 | 500 | 1500 | 0 | 52.33 | 56.66 | 8 | 0
2025 | NYISO_G-I_2_PJM_E | NYISO_G-I | PJM_E | Internal | Summer | B9 | 800 | 1500 | 0 | 52.33 | 55.24 | 8 | 0
2025 | NYISO_G-I_2_PJM_E | NYISO_G-I | PJM_E | Internal | Summer | B10 | 1262 | 1500 | 0 | 52.33 | 52.7 | 8 | 0
2025 | NYISO_G-I_2_PJM_E | NYISO_G-I | PJM_E | Internal | Winter | B16 | 25 | 1500 | 88.73 | 74.26 | 82.26 | 8 | 0
2025 | NYISO_G-I_2_PJM_E | NYISO_G-I | PJM_E | Internal | Winter | B17 | 100 | 1500 | 0 | 64.82 | 71.56 | 8 | 0
2025 | NYISO_G-I_2_PJM_E | NYISO_G-I | PJM_E | Internal | Winter | B18 | 400 | 1500 | 0 | 64.41 | 62.77 | 8 | 0
2025 | NYISO_G-I_2_PJM_E | NYISO_G-I | PJM_E | Internal | Winter | B19 | 700 | 1500 | 0 | 64.41 | 60.44 | 8 | 0
2025 | NYISO_G-I_2_PJM_E | NYISO_G-I | PJM_E | Internal | Winter | B20 | 935 | 1500 | 0 | 61.31 | 57.29 | 8 | 0
2025 | NYISO_J-K_2_NYISO_G-I | NYISO_J-K | NYISO_G-I | Internal | Shoulder | B11 | 25 | 1999 | 0.03 | 74.5 | 74.48 | 0.01 | 0
2025 | NYISO_J-K_2_NYISO_G-I | NYISO_J-K | NYISO_G-I | Internal | Shoulder | B12 | 200 | 1999 | 0 | 55.81 | 55.79 | 0.01 | 0
2025 | NYISO_J-K_2_NYISO_G-I | NYISO_J-K | NYISO_G-I | Internal | Shoulder | B13 | 600 | 1999 | 0 | 55.81 | 55.79 | 0.01 | 0
2025 | NYISO_J-K_2_NYISO_G-I | NYISO_J-K | NYISO_G-I | Internal | Shoulder | B14 | 900 | 1999 | 0 | 55.02 | 55.01 | 0.01 | 0
2025 | NYISO_J-K_2_NYISO_G-I | NYISO_J-K | NYISO_G-I | Internal | Shoulder | B15 | 1203 | 1999 | 0 | 54.69 | 54.68 | 0.01 | 0
2025 | NYISO_J-K_2_NYISO_G-I | NYISO_J-K | NYISO_G-I | Internal | Summer | B1 | 10 | 1999 | 0.07 | 103.51 | 103.5 | 0.01 | 0
2025 | NYISO_J-K_2_NYISO_G-I | NYISO_J-K | NYISO_G-I | Internal | Summer | B2 | 25 | 1999 | 0.03 | 90.83 | 90.82 | 0.01 | 0
2025 | NYISO_J-K_2_NYISO_G-I | NYISO_J-K | NYISO_G-I | Internal | Summer | B3 | 75 | 1999 | 0 | 72.92 | 72.91 | 0.01 | 0
2025 | NYISO_J-K_2_NYISO_G-I | NYISO_J-K | NYISO_G-I | Internal | Summer | B4 | 100 | 1999 | 0 | 69.82 | 69.81 | 0.01 | 0
2025 | NYISO_J-K_2_NYISO_G-I | NYISO_J-K | NYISO_G-I | Internal | Summer | B5 | 200 | 1999 | 0 | 69.82 | 69.81 | 0.01 | 0
2025 | NYISO_J-K_2_NYISO_G-I | NYISO_J-K | NYISO_G-I | Internal | Summer | B6 | 300 | 1999 | 0 | 69.82 | 69.81 | 0.01 | 0
2025 | NYISO_J-K_2_NYISO_G-I | NYISO_J-K | NYISO_G-I | Internal | Summer | B7 | 400 | 1999 | 0 | 65.39 | 55.22 | 0.01 | 0
2025 | NYISO_J-K_2_NYISO_G-I | NYISO_J-K | NYISO_G-I | Internal | Summer | B8 | 500 | 1999 | 0 | 52.34 | 52.33 | 0.01 | 0
2025 | NYISO_J-K_2_NYISO_G-I | NYISO_J-K | NYISO_G-I | Internal | Summer | B9 | 800 | 1999 | 0 | 52.34 | 52.33 | 0.01 | 0
2025 | NYISO_J-K_2_NYISO_G-I | NYISO_J-K | NYISO_G-I | Internal | Summer | B10 | 1262 | 1999 | 0 | 52.34 | 52.33 | 0.01 | 0
2025 | NYISO_J-K_2_NYISO_G-I | NYISO_J-K | NYISO_G-I | Internal | Winter | B16 | 25 | 1999 | 0 | 81.83 | 74.26 | 0.01 | 0
2025 | NYISO_J-K_2_NYISO_G-I | NYISO_J-K | NYISO_G-I | Internal | Winter | B17 | 100 | 1999 | 0 | 68.04 | 64.82 | 0.01 | 0
2025 | NYISO_J-K_2_NYISO_G-I | NYISO_J-K | NYISO_G-I | Internal | Winter | B18 | 400 | 1999 | 0 | 68.04 | 64.41 | 0.01 | 0
2025 | NYISO_J-K_2_NYISO_G-I | NYISO_J-K | NYISO_G-I | Internal | Winter | B19 | 700 | 1999 | 0 | 66.1 | 64.41 | 0.01 | 0
2025 | NYISO_J-K_2_NYISO_G-I | NYISO_J-K | NYISO_G-I | Internal | Winter | B20 | 935 | 1999 | 0 | 63.29 | 61.31 | 0.01 | 0
2025 | NYISO_J-K_2_PJM_E | NYISO_J-K | PJM_E | Internal | Shoulder | B11 | 25 | 0.01 | 0 | 74.5 | 76.03 | 8 | 0.07
2025 | NYISO_J-K_2_PJM_E | NYISO_J-K | PJM_E | Internal | Shoulder | B12 | 200 | 0.01 | 0 | 55.81 | 63.53 | 8 | 0.01
2025 | NYISO_J-K_2_PJM_E | NYISO_J-K | PJM_E | Internal | Shoulder | B13 | 600 | 0.01 | 0 | 55.81 | 59.09 | 8 | 0
2025 | NYISO_J-K_2_PJM_E | NYISO_J-K | PJM_E | Internal | Shoulder | B14 | 900 | 0.01 | 0 | 55.02 | 57.37 | 8 | 0
2025 | NYISO_J-K_2_PJM_E | NYISO_J-K | PJM_E | Internal | Shoulder | B15 | 1203 | 0.01 | 0 | 54.69 | 55.24 | 8 | 0
2025 | NYISO_J-K_2_PJM_E | NYISO_J-K | PJM_E | Internal | Summer | B1 | 10 | 0.01 | 0 | 103.51 | 97.5 | 8 | 0.19
2025 | NYISO_J-K_2_PJM_E | NYISO_J-K | PJM_E | Internal | Summer | B2 | 25 | 0.01 | 0 | 90.83 | 92.83 | 8 | 0.07
2025 | NYISO_J-K_2_PJM_E | NYISO_J-K | PJM_E | Internal | Summer | B3 | 75 | 0.01 | 0 | 72.92 | 87.49 | 8 | 6.58
2025 | NYISO_J-K_2_PJM_E | NYISO_J-K | PJM_E | Internal | Summer | B4 | 100 | 0.01 | 0 | 69.82 | 84.31 | 8 | 6.5
2025 | NYISO_J-K_2_PJM_E | NYISO_J-K | PJM_E | Internal | Summer | B5 | 200 | 0.01 | 0 | 69.82 | 77.81 | 8 | 0.01
2025 | NYISO_J-K_2_PJM_E | NYISO_J-K | PJM_E | Internal | Summer | B6 | 300 | 0.01 | 0 | 69.82 | 71.23 | 8 | 0.01
2025 | NYISO_J-K_2_PJM_E | NYISO_J-K | PJM_E | Internal | Summer | B7 | 400 | 0.01 | 0 | 65.39 | 59.39 | 8 | 0
2025 | NYISO_J-K_2_PJM_E | NYISO_J-K | PJM_E | Internal | Summer | B8 | 500 | 0.01 | 0 | 52.34 | 56.66 | 8 | 0
2025 | NYISO_J-K_2_PJM_E | NYISO_J-K | PJM_E | Internal | Summer | B9 | 800 | 0.01 | 0 | 52.34 | 55.24 | 8 | 0
2025 | NYISO_J-K_2_PJM_E | NYISO_J-K | PJM_E | Internal | Summer | B10 | 1262 | 0.01 | 0 | 52.34 | 52.7 | 8 | 0
2025 | NYISO_J-K_2_PJM_E | NYISO_J-K | PJM_E | Internal | Winter | B16 | 25 | 0.01 | 0 | 81.83 | 82.26 | 8 | 0.06
2025 | NYISO_J-K_2_PJM_E | NYISO_J-K | PJM_E | Internal | Winter | B17 | 100 | 0.01 | 0 | 68.04 | 71.56 | 8 | 0.01
2025 | NYISO_J-K_2_PJM_E | NYISO_J-K | PJM_E | Internal | Winter | B18 | 400 | 0.01 | 0 | 68.04 | 62.77 | 8 | 0
2025 | NYISO_J-K_2_PJM_E | NYISO_J-K | PJM_E | Internal | Winter | B19 | 700 | 0.01 | 0 | 66.1 | 60.44 | 8 | 0
2025 | NYISO_J-K_2_PJM_E | NYISO_J-K | PJM_E | Internal | Winter | B20 | 935 | 0.01 | 0 | 63.29 | 57.29 | 8 | 0
2025 | PJM_E_2_NYISO_G-I | PJM_E | NYISO_G-I | Internal | Shoulder | B11 | 25 | 500 | 0 | 76.03 | 74.48 | 6 | 0
2025 | PJM_E_2_NYISO_G-I | PJM_E | NYISO_G-I | Internal | Shoulder | B12 | 200 | 500 | 0 | 63.53 | 55.79 | 6 | 0
2025 | PJM_E_2_NYISO_G-I | PJM_E | NYISO_G-I | Internal | Shoulder | B13 | 600 | 500 | 0 | 59.09 | 55.79 | 6 | 0
2025 | PJM_E_2_NYISO_G-I | PJM_E | NYISO_G-I | Internal | Shoulder | B14 | 900 | 500 | 0 | 57.37 | 55.01 | 6 | 0
2025 | PJM_E_2_NYISO_G-I | PJM_E | NYISO_G-I | Internal | Shoulder | B15 | 1203 | 500 | 0 | 55.24 | 54.68 | 6 | 0
2025 | PJM_E_2_NYISO_G-I | PJM_E | NYISO_G-I | Internal | Summer | B1 | 10 | 500 | 448.27 | 97.5 | 103.5 | 6 | 0
2025 | PJM_E_2_NYISO_G-I | PJM_E | NYISO_G-I | Internal | Summer | B2 | 25 | 500 | 0 | 92.83 | 90.82 | 6 | 0
2025 | PJM_E_2_NYISO_G-I | PJM_E | NYISO_G-I | Internal | Summer | B3 | 75 | 500 | 0 | 87.49 | 72.91 | 6 | 0
2025 | PJM_E_2_NYISO_G-I | PJM_E | NYISO_G-I | Internal | Summer | B4 | 100 | 500 | 0 | 84.31 | 69.81 | 6 | 0
2025 | PJM_E_2_NYISO_G-I | PJM_E | NYISO_G-I | Internal | Summer | B5 | 200 | 500 | 0 | 77.81 | 69.81 | 6 | 0
2025 | PJM_E_2_NYISO_G-I | PJM_E | NYISO_G-I | Internal | Summer | B6 | 300 | 500 | 0 | 71.23 | 69.81 | 6 | 0
2025 | PJM_E_2_NYISO_G-I | PJM_E | NYISO_G-I | Internal | Summer | B7 | 400 | 500 | 0 | 59.39 | 55.22 | 6 | 0
2025 | PJM_E_2_NYISO_G-I | PJM_E | NYISO_G-I | Internal | Summer | B8 | 500 | 500 | 0 | 56.66 | 52.33 | 6 | 0
2025 | PJM_E_2_NYISO_G-I | PJM_E | NYISO_G-I | Internal | Summer | B9 | 800 | 500 | 0 | 55.24 | 52.33 | 6 | 0
2025 | PJM_E_2_NYISO_G-I | PJM_E | NYISO_G-I | Internal | Summer | B10 | 1262 | 500 | 0 | 52.7 | 52.33 | 6 | 0
2025 | PJM_E_2_NYISO_G-I | PJM_E | NYISO_G-I | Internal | Winter | B16 | 25 | 500 | 0 | 82.26 | 74.26 | 6 | 0
2025 | PJM_E_2_NYISO_G-I | PJM_E | NYISO_G-I | Internal | Winter | B17 | 100 | 500 | 0 | 71.56 | 64.82 | 6 | 0
2025 | PJM_E_2_NYISO_G-I | PJM_E | NYISO_G-I | Internal | Winter | B18 | 400 | 500 | 0 | 62.77 | 64.41 | 6 | 0
2025 | PJM_E_2_NYISO_G-I | PJM_E | NYISO_G-I | Internal | Winter | B19 | 700 | 500 | 0 | 60.44 | 64.41 | 6 | 0
2025 | PJM_E_2_NYISO_G-I | PJM_E | NYISO_G-I | Internal | Winter | B20 | 935 | 500 | 0 | 57.29 | 61.31 | 6 | 0
2025 | PJM_E_2_NYISO_J-K | PJM_E | NYISO_J-K | Internal | Shoulder | B11 | 25 | 330 | 0 | 76.03 | 74.5 | 6 | 0
2025 | PJM_E_2_NYISO_J-K | PJM_E | NYISO_J-K | Internal | Shoulder | B12 | 200 | 330 | 0 | 63.53 | 55.81 | 6 | 0
2025 | PJM_E_2_NYISO_J-K | PJM_E | NYISO_J-K | Internal | Shoulder | B13 | 600 | 330 | 0 | 59.09 | 55.81 | 6 | 0
2025 | PJM_E_2_NYISO_J-K | PJM_E | NYISO_J-K | Internal | Shoulder | B14 | 900 | 330 | 0 | 57.37 | 55.02 | 6 | 0
2025 | PJM_E_2_NYISO_J-K | PJM_E | NYISO_J-K | Internal | Shoulder | B15 | 1203 | 330 | 0 | 55.24 | 54.69 | 6 | 0
2025 | PJM_E_2_NYISO_J-K | PJM_E | NYISO_J-K | Internal | Summer | B1 | 10 | 330 | 329.85 | 97.5 | 103.51 | 6 | 0.01
2025 | PJM_E_2_NYISO_J-K | PJM_E | NYISO_J-K | Internal | Summer | B2 | 25 | 330 | 0 | 92.83 | 90.83 | 6 | 0
2025 | PJM_E_2_NYISO_J-K | PJM_E | NYISO_J-K | Internal | Summer | B3 | 75 | 330 | 0 | 87.49 | 72.92 | 6 | 0
2025 | PJM_E_2_NYISO_J-K | PJM_E | NYISO_J-K | Internal | Summer | B4 | 100 | 330 | 0 | 84.31 | 69.82 | 6 | 0
2025 | PJM_E_2_NYISO_J-K | PJM_E | NYISO_J-K | Internal | Summer | B5 | 200 | 330 | 0 | 77.81 | 69.82 | 6 | 0
2025 | PJM_E_2_NYISO_J-K | PJM_E | NYISO_J-K | Internal | Summer | B6 | 300 | 330 | 0 | 71.23 | 69.82 | 6 | 0
2025 | PJM_E_2_NYISO_J-K | PJM_E | NYISO_J-K | Internal | Summer | B7 | 400 | 330 | 149.92 | 59.39 | 65.39 | 6 | 0
2025 | PJM_E_2_NYISO_J-K | PJM_E | NYISO_J-K | Internal | Summer | B8 | 500 | 330 | 0 | 56.66 | 52.34 | 6 | 0
2025 | PJM_E_2_NYISO_J-K | PJM_E | NYISO_J-K | Internal | Summer | B9 | 800 | 330 | 0 | 55.24 | 52.34 | 6 | 0
2025 | PJM_E_2_NYISO_J-K | PJM_E | NYISO_J-K | Internal | Summer | B10 | 1262 | 330 | 0 | 52.7 | 52.34 | 6 | 0
2025 | PJM_E_2_NYISO_J-K | PJM_E | NYISO_J-K | Internal | Winter | B16 | 25 | 330 | 0 | 82.26 | 81.83 | 6 | 0
2025 | PJM_E_2_NYISO_J-K | PJM_E | NYISO_J-K | Internal | Winter | B17 | 100 | 330 | 0 | 71.56 | 68.04 | 6 | 0
2025 | PJM_E_2_NYISO_J-K | PJM_E | NYISO_J-K | Internal | Winter | B18 | 400 | 330 | 0 | 62.77 | 68.04 | 6 | 0
2025 | PJM_E_2_NYISO_J-K | PJM_E | NYISO_J-K | Internal | Winter | B19 | 700 | 330 | 0 | 60.44 | 66.1 | 6 | 0
2025 | PJM_E_2_NYISO_J-K | PJM_E | NYISO_J-K | Internal | Winter | B20 | 935 | 330 | 45.88 | 57.29 | 63.29 | 6 | 0
2025 | PJM_E_2_PJM_ROM | PJM_E | PJM_ROM | Internal | Shoulder | B11 | 25 | 8000 | 3426.25 | 76.03 | 76.04 | 0.01 | 0
2025 | PJM_E_2_PJM_ROM | PJM_E | PJM_ROM | Internal | Shoulder | B12 | 200 | 8000 | 2649.2 | 63.53 | 63.55 | 0.01 | 0
2025 | PJM_E_2_PJM_ROM | PJM_E | PJM_ROM | Internal | Shoulder | B13 | 600 | 8000 | 3436.41 | 59.09 | 59.1 | 0.01 | 0
2025 | PJM_E_2_PJM_ROM | PJM_E | PJM_ROM | Internal | Shoulder | B14 | 900 | 8000 | 1674.2 | 57.37 | 57.39 | 0.01 | 0
2025 | PJM_E_2_PJM_ROM | PJM_E | PJM_ROM | Internal | Shoulder | B15 | 1203 | 8000 | 3569.01 | 55.24 | 55.26 | 0.01 | 0
2025 | PJM_E_2_PJM_ROM | PJM_E | PJM_ROM | Internal | Summer | B1 | 10 | 8000 | 0.07 | 97.5 | 97.49 | 0.01 | 0
2025 | PJM_E_2_PJM_ROM | PJM_E | PJM_ROM | Internal | Summer | B2 | 25 | 8000 | 0.03 | 92.83 | 92.82 | 0.01 | 0
2025 | PJM_E_2_PJM_ROM | PJM_E | PJM_ROM | Internal | Summer | B3 | 75 | 8000 | 3124.65 | 87.49 | 87.5 | 0.01 | 0
2025 | PJM_E_2_PJM_ROM | PJM_E | PJM_ROM | Internal | Summer | B4 | 100 | 8000 | 3541.63 | 84.31 | 84.32 | 0.01 | 0
2025 | PJM_E_2_PJM_ROM | PJM_E | PJM_ROM | Internal | Summer | B5 | 200 | 8000 | 879.73 | 77.81 | 77.82 | 0.01 | 0
2025 | PJM_E_2_PJM_ROM | PJM_E | PJM_ROM | Internal | Summer | B6 | 300 | 8000 | 905.76 | 71.23 | 71.24 | 0.01 | 0
2025 | PJM_E_2_PJM_ROM | PJM_E | PJM_ROM | Internal | Summer | B7 | 400 | 8000 | 1898.46 | 59.39 | 59.4 | 0.01 | 0
2025 | PJM_E_2_PJM_ROM | PJM_E | PJM_ROM | Internal | Summer | B8 | 500 | 8000 | 3522.14 | 56.66 | 56.67 | 0.01 | 0
2025 | PJM_E_2_PJM_ROM | PJM_E | PJM_ROM | Internal | Summer | B9 | 800 | 8000 | 2254.48 | 55.24 | 55.26 | 0.01 | 0
2025 | PJM_E_2_PJM_ROM | PJM_E | PJM_ROM | Internal | Summer | B10 | 1262 | 8000 | 1055.47 | 52.7 | 52.71 | 0.01 | 0
2025 | PJM_E_2_PJM_ROM | PJM_E | PJM_ROM | Internal | Winter | B16 | 25 | 8000 | 777.18 | 82.26 | 82.28 | 0.01 | 0
2025 | PJM_E_2_PJM_ROM | PJM_E | PJM_ROM | Internal | Winter | B17 | 100 | 8000 | 853.02 | 71.56 | 71.57 | 0.01 | 0
2025 | PJM_E_2_PJM_ROM | PJM_E | PJM_ROM | Internal | Winter | B18 | 400 | 8000 | 0 | 62.77 | 62.76 | 0.01 | 0
2025 | PJM_E_2_PJM_ROM | PJM_E | PJM_ROM | Internal | Winter | B19 | 700 | 8000 | 0 | 60.44 | 60.42 | 0.01 | 0
2025 | PJM_E_2_PJM_ROM | PJM_E | PJM_ROM | Internal | Winter | B20 | 935 | 8000 | 0 | 57.29 | 57.28 | 0.01 | 0
2025 | PJM_ROR_2_MISO_IN | PJM_ROR | MISO_IN | Internal | Shoulder | B11 | 25 | 909 | 0 | 76.03 | 73.37 | 2 | 0
2025 | PJM_ROR_2_MISO_IN | PJM_ROR | MISO_IN | Internal | Shoulder | B12 | 200 | 909 | 0 | 63.53 | 61.52 | 2 | 0
2025 | PJM_ROR_2_MISO_IN | PJM_ROR | MISO_IN | Internal | Shoulder | B13 | 600 | 909 | 0 | 59.09 | 57.09 | 2 | 0
2025 | PJM_ROR_2_MISO_IN | PJM_ROR | MISO_IN | Internal | Shoulder | B14 | 900 | 909 | 0 | 57.37 | 55.36 | 2 | 0
2025 | PJM_ROR_2_MISO_IN | PJM_ROR | MISO_IN | Internal | Shoulder | B15 | 1203 | 909 | 0 | 55.24 | 53.24 | 2 | 0
2025 | PJM_ROR_2_MISO_IN | PJM_ROR | MISO_IN | Internal | Summer | B1 | 10 | 909 | 0 | 97.48 | 90.79 | 2 | 0
2025 | PJM_ROR_2_MISO_IN | PJM_ROR | MISO_IN | Internal | Summer | B2 | 25 | 909 | 0 | 92.81 | 90.79 | 2 | 0
2025 | PJM_ROR_2_MISO_IN | PJM_ROR | MISO_IN | Internal | Summer | B3 | 75 | 909 | 0 | 87.51 | 85.51 | 2 | 0
2025 | PJM_ROR_2_MISO_IN | PJM_ROR | MISO_IN | Internal | Summer | B4 | 100 | 909 | 0 | 84.33 | 82.32 | 2 | 0
2025 | PJM_ROR_2_MISO_IN | PJM_ROR | MISO_IN | Internal | Summer | B5 | 200 | 909 | 0 | 77.84 | 72.12 | 2 | 0
2025 | PJM_ROR_2_MISO_IN | PJM_ROR | MISO_IN | Internal | Summer | B6 | 300 | 909 | 0 | 71.23 | 61.23 | 2 | 0
2025 | PJM_ROR_2_MISO_IN | PJM_ROR | MISO_IN | Internal | Summer | B7 | 400 | 909 | 0 | 59.39 | 57.37 | 2 | 0
2025 | PJM_ROR_2_MISO_IN | PJM_ROR | MISO_IN | Internal | Summer | B8 | 500 | 909 | 0 | 56.66 | 54.64 | 2 | 0
2025 | PJM_ROR_2_MISO_IN | PJM_ROR | MISO_IN | Internal | Summer | B9 | 800 | 909 | 0 | 55.24 | 53.19 | 2 | 0
2025 | PJM_ROR_2_MISO_IN | PJM_ROR | MISO_IN | Internal | Summer | B10 | 1262 | 909 | 0 | 52.7 | 50.7 | 2 | 0
2025 | PJM_ROR_2_MISO_IN | PJM_ROR | MISO_IN | Internal | Winter | B16 | 25 | 909 | 0 | 82.26 | 79.72 | 2 | 0
2025 | PJM_ROR_2_MISO_IN | PJM_ROR | MISO_IN | Internal | Winter | B17 | 100 | 909 | 0 | 71.56 | 66.02 | 2 | 0
2025 | PJM_ROR_2_MISO_IN | PJM_ROR | MISO_IN | Internal | Winter | B18 | 400 | 909 | 0 | 62.75 | 59.84 | 2 | 0
2025 | PJM_ROR_2_MISO_IN | PJM_ROR | MISO_IN | Internal | Winter | B19 | 700 | 909 | 0 | 60.41 | 58.4 | 2 | 0
2025 | PJM_ROR_2_MISO_IN | PJM_ROR | MISO_IN | Internal | Winter | B20 | 935 | 909 | 0 | 57.27 | 55.25 | 2 | 0
2025 | PJM_ROR_2_MISO_MI | PJM_ROR | MISO_MI | Internal | Shoulder | B11 | 25 | 1305 | 0 | 76.03 | 73.38 | 2 | 0
2025 | PJM_ROR_2_MISO_MI | PJM_ROR | MISO_MI | Internal | Shoulder | B12 | 200 | 1305 | 0 | 63.53 | 61.53 | 2 | 0
2025 | PJM_ROR_2_MISO_MI | PJM_ROR | MISO_MI | Internal | Shoulder | B13 | 600 | 1305 | 0 | 59.09 | 57.1 | 2 | 0
2025 | PJM_ROR_2_MISO_MI | PJM_ROR | MISO_MI | Internal | Shoulder | B14 | 900 | 1305 | 0 | 57.37 | 55.37 | 2 | 0
2025 | PJM_ROR_2_MISO_MI | PJM_ROR | MISO_MI | Internal | Shoulder | B15 | 1203 | 1305 | 0 | 55.24 | 53.26 | 2 | 0
2025 | PJM_ROR_2_MISO_MI | PJM_ROR | MISO_MI | Internal | Summer | B1 | 10 | 1305 | 0 | 97.48 | 90.8 | 2 | 0
2025 | PJM_ROR_2_MISO_MI | PJM_ROR | MISO_MI | Internal | Summer | B2 | 25 | 1305 | 0 | 92.81 | 90.8 | 2 | 0
2025 | PJM_ROR_2_MISO_MI | PJM_ROR | MISO_MI | Internal | Summer | B3 | 75 | 1305 | 0 | 87.51 | 85.52 | 2 | 0
2025 | PJM_ROR_2_MISO_MI | PJM_ROR | MISO_MI | Internal | Summer | B4 | 100 | 1305 | 0 | 84.33 | 82.33 | 2 | 0
2025 | PJM_ROR_2_MISO_MI | PJM_ROR | MISO_MI | Internal | Summer | B5 | 200 | 1305 | 0 | 77.84 | 72.13 | 2 | 0
2025 | PJM_ROR_2_MISO_MI | PJM_ROR | MISO_MI | Internal | Summer | B6 | 300 | 1305 | 0 | 71.23 | 64.85 | 2 | 0
2025 | PJM_ROR_2_MISO_MI | PJM_ROR | MISO_MI | Internal | Summer | B7 | 400 | 1305 | 0 | 59.39 | 57.39 | 2 | 0
2025 | PJM_ROR_2_MISO_MI | PJM_ROR | MISO_MI | Internal | Summer | B8 | 500 | 1305 | 0 | 56.66 | 54.66 | 2 | 0
2025 | PJM_ROR_2_MISO_MI | PJM_ROR | MISO_MI | Internal | Summer | B9 | 800 | 1305 | 0 | 55.24 | 53.2 | 2 | 0
2025 | PJM_ROR_2_MISO_MI | PJM_ROR | MISO_MI | Internal | Summer | B10 | 1262 | 1305 | 0 | 52.7 | 52.32 | 2 | 0
2025 | PJM_ROR_2_MISO_MI | PJM_ROR | MISO_MI | Internal | Winter | B16 | 25 | 1305 | 0 | 82.26 | 79.74 | 2 | 0
2025 | PJM_ROR_2_MISO_MI | PJM_ROR | MISO_MI | Internal | Winter | B17 | 100 | 1305 | 0 | 71.56 | 66.03 | 2 | 0
2025 | PJM_ROR_2_MISO_MI | PJM_ROR | MISO_MI | Internal | Winter | B18 | 400 | 1305 | 0 | 62.75 | 59.86 | 2 | 0
2025 | PJM_ROR_2_MISO_MI | PJM_ROR | MISO_MI | Internal | Winter | B19 | 700 | 1305 | 0 | 60.41 | 58.41 | 2 | 0
2025 | PJM_ROR_2_MISO_MI | PJM_ROR | MISO_MI | Internal | Winter | B20 | 935 | 1305 | 0 | 57.27 | 55.27 | 2 | 0
2025 | PJM_ROR_2_MISO_MO-IL | PJM_ROR | MISO_MO-IL | Internal | Shoulder | B11 | 25 | 1111 | 222.53 | 76.03 | 78.03 | 2 | 0
2025 | PJM_ROR_2_MISO_MO-IL | PJM_ROR | MISO_MO-IL | Internal | Shoulder | B12 | 200 | 1111 | 0 | 63.53 | 61.53 | 2 | 0
2025 | PJM_ROR_2_MISO_MO-IL | PJM_ROR | MISO_MO-IL | Internal | Shoulder | B13 | 600 | 1111 | 0 | 59.09 | 57.1 | 2 | 0
2025 | PJM_ROR_2_MISO_MO-IL | PJM_ROR | MISO_MO-IL | Internal | Shoulder | B14 | 900 | 1111 | 0 | 57.37 | 55.37 | 2 | 0
2025 | PJM_ROR_2_MISO_MO-IL | PJM_ROR | MISO_MO-IL | Internal | Shoulder | B15 | 1203 | 1111 | 0 | 55.24 | 53.26 | 2 | 0
2025 | PJM_ROR_2_MISO_MO-IL | PJM_ROR | MISO_MO-IL | Internal | Summer | B1 | 10 | 1111 | 0 | 97.48 | 95.47 | 2 | 0
2025 | PJM_ROR_2_MISO_MO-IL | PJM_ROR | MISO_MO-IL | Internal | Summer | B2 | 25 | 1111 | 0 | 92.81 | 90.81 | 2 | 0
2025 | PJM_ROR_2_MISO_MO-IL | PJM_ROR | MISO_MO-IL | Internal | Summer | B3 | 75 | 1111 | 0 | 87.51 | 88.05 | 2 | 0
2025 | PJM_ROR_2_MISO_MO-IL | PJM_ROR | MISO_MO-IL | Internal | Summer | B4 | 100 | 1111 | 1111 | 84.33 | 88.05 | 2 | 1.71
2025 | PJM_ROR_2_MISO_MO-IL | PJM_ROR | MISO_MO-IL | Internal | Summer | B5 | 200 | 1111 | 637.82 | 77.84 | 79.84 | 2 | 0
2025 | PJM_ROR_2_MISO_MO-IL | PJM_ROR | MISO_MO-IL | Internal | Summer | B6 | 300 | 1111 | 0 | 71.23 | 72.02 | 2 | 0
2025 | PJM_ROR_2_MISO_MO-IL | PJM_ROR | MISO_MO-IL | Internal | Summer | B7 | 400 | 1111 | 0 | 59.39 | 60.83 | 2 | 0
2025 | PJM_ROR_2_MISO_MO-IL | PJM_ROR | MISO_MO-IL | Internal | Summer | B8 | 500 | 1111 | 0 | 56.66 | 54.67 | 2 | 0
2025 | PJM_ROR_2_MISO_MO-IL | PJM_ROR | MISO_MO-IL | Internal | Summer | B9 | 800 | 1111 | 0 | 55.24 | 53.24 | 2 | 0
2025 | PJM_ROR_2_MISO_MO-IL | PJM_ROR | MISO_MO-IL | Internal | Summer | B10 | 1262 | 1111 | 0 | 52.7 | 50.71 | 2 | 0
2025 | PJM_ROR_2_MISO_MO-IL | PJM_ROR | MISO_MO-IL | Internal | Winter | B16 | 25 | 1111 | 0 | 82.26 | 79.74 | 2 | 0
2025 | PJM_ROR_2_MISO_MO-IL | PJM_ROR | MISO_MO-IL | Internal | Winter | B17 | 100 | 1111 | 0 | 71.56 | 66.03 | 2 | 0
2025 | PJM_ROR_2_MISO_MO-IL | PJM_ROR | MISO_MO-IL | Internal | Winter | B18 | 400 | 1111 | 0 | 62.75 | 60.75 | 2 | 0
2025 | PJM_ROR_2_MISO_MO-IL | PJM_ROR | MISO_MO-IL | Internal | Winter | B19 | 700 | 1111 | 0 | 60.41 | 58.41 | 2 | 0
2025 | PJM_ROR_2_MISO_MO-IL | PJM_ROR | MISO_MO-IL | Internal | Winter | B20 | 935 | 1111 | 0 | 57.27 | 55.27 | 2 | 0
2025 | PJM_ROR_2_MISO_W | PJM_ROR | MISO_W | Internal | Shoulder | B11 | 25 | 709 | 409.25 | 76.03 | 78.03 | 2 | 0
2025 | PJM_ROR_2_MISO_W | PJM_ROR | MISO_W | Internal | Shoulder | B12 | 200 | 709 | 0 | 63.53 | 61.55 | 2 | 0
2025 | PJM_ROR_2_MISO_W | PJM_ROR | MISO_W | Internal | Shoulder | B13 | 600 | 709 | 0 | 59.09 | 57.12 | 2 | 0
2025 | PJM_ROR_2_MISO_W | PJM_ROR | MISO_W | Internal | Shoulder | B14 | 900 | 709 | 0 | 57.37 | 56.46 | 2 | 0
2025 | PJM_ROR_2_MISO_W | PJM_ROR | MISO_W | Internal | Shoulder | B15 | 1203 | 709 | 0 | 55.24 | 55.83 | 2 | 0
2025 | PJM_ROR_2_MISO_W | PJM_ROR | MISO_W | Internal | Summer | B1 | 10 | 709 | 0 | 97.48 | 95.48 | 2 | 0
2025 | PJM_ROR_2_MISO_W | PJM_ROR | MISO_W | Internal | Summer | B2 | 25 | 709 | 0 | 92.81 | 90.82 | 2 | 0
2025 | PJM_ROR_2_MISO_W | PJM_ROR | MISO_W | Internal | Summer | B3 | 75 | 709 | 709 | 87.51 | 90.77 | 2 | 1.26
2025 | PJM_ROR_2_MISO_W | PJM_ROR | MISO_W | Internal | Summer | B4 | 100 | 709 | 709 | 84.33 | 89.1 | 2 | 2.77
2025 | PJM_ROR_2_MISO_W | PJM_ROR | MISO_W | Internal | Summer | B5 | 200 | 709 | 709 | 77.84 | 89.1 | 2 | 9.27
2025 | PJM_ROR_2_MISO_W | PJM_ROR | MISO_W | Internal | Summer | B6 | 300 | 709 | 612.75 | 71.23 | 73.23 | 2 | 0
2025 | PJM_ROR_2_MISO_W | PJM_ROR | MISO_W | Internal | Summer | B7 | 400 | 709 | 65.13 | 59.39 | 61.39 | 2 | 0
2025 | PJM_ROR_2_MISO_W | PJM_ROR | MISO_W | Internal | Summer | B8 | 500 | 709 | 0 | 56.66 | 54.69 | 2 | 0
2025 | PJM_ROR_2_MISO_W | PJM_ROR | MISO_W | Internal | Summer | B9 | 800 | 709 | 0 | 55.24 | 54.69 | 2 | 0
2025 | PJM_ROR_2_MISO_W | PJM_ROR | MISO_W | Internal | Summer | B10 | 1262 | 709 | 0 | 52.7 | 53.78 | 2 | 0
2025 | PJM_ROR_2_MISO_W | PJM_ROR | MISO_W | Internal | Winter | B16 | 25 | 709 | 0 | 82.26 | 79.72 | 2 | 0
2025 | PJM_ROR_2_MISO_W | PJM_ROR | MISO_W | Internal | Winter | B17 | 100 | 709 | 0 | 71.56 | 66.02 | 2 | 0
2025 | PJM_ROR_2_MISO_W | PJM_ROR | MISO_W | Internal | Winter | B18 | 400 | 709 | 0 | 62.75 | 60.76 | 2 | 0
2025 | PJM_ROR_2_MISO_W | PJM_ROR | MISO_W | Internal | Winter | B19 | 700 | 709 | 0 | 60.41 | 59.77 | 2 | 0
2025 | PJM_ROR_2_MISO_W | PJM_ROR | MISO_W | Internal | Winter | B20 | 935 | 709 | 0 | 57.27 | 56.51 | 2 | 0
2025 | PJM_ROR_2_MISO_WUMS | PJM_ROR | MISO_WUMS | Internal | Shoulder | B11 | 25 | 1467 | 0 | 76.03 | 74.03 | 2 | 0
2025 | PJM_ROR_2_MISO_WUMS | PJM_ROR | MISO_WUMS | Internal | Shoulder | B12 | 200 | 1467 | 0 | 63.53 | 61.53 | 2 | 0
2025 | PJM_ROR_2_MISO_WUMS | PJM_ROR | MISO_WUMS | Internal | Shoulder | B13 | 600 | 1467 | 0 | 59.09 | 57.09 | 2 | 0
2025 | PJM_ROR_2_MISO_WUMS | PJM_ROR | MISO_WUMS | Internal | Shoulder | B14 | 900 | 1467 | 0 | 57.37 | 55.37 | 2 | 0
2025 | PJM_ROR_2_MISO_WUMS | PJM_ROR | MISO_WUMS | Internal | Shoulder | B15 | 1203 | 1467 | 0 | 55.24 | 53.24 | 2 | 0
2025 | PJM_ROR_2_MISO_WUMS | PJM_ROR | MISO_WUMS | Internal | Summer | B1 | 10 | 1467 | 0 | 97.48 | 90.81 | 2 | 0
2025 | PJM_ROR_2_MISO_WUMS | PJM_ROR | MISO_WUMS | Internal | Summer | B2 | 25 | 1467 | 0 | 92.81 | 90.81 | 2 | 0
2025 | PJM_ROR_2_MISO_WUMS | PJM_ROR | MISO_WUMS | Internal | Summer | B3 | 75 | 1467 | 0 | 87.51 | 85.51 | 2 | 0
2025 | PJM_ROR_2_MISO_WUMS | PJM_ROR | MISO_WUMS | Internal | Summer | B4 | 100 | 1467 | 0 | 84.33 | 82.33 | 2 | 0
2025 | PJM_ROR_2_MISO_WUMS | PJM_ROR | MISO_WUMS | Internal | Summer | B5 | 200 | 1467 | 0 | 77.84 | 64.82 | 2 | 0
2025 | PJM_ROR_2_MISO_WUMS | PJM_ROR | MISO_WUMS | Internal | Summer | B6 | 300 | 1467 | 0 | 71.23 | 64.23 | 2 | 0
2025 | PJM_ROR_2_MISO_WUMS | PJM_ROR | MISO_WUMS | Internal | Summer | B7 | 400 | 1467 | 0 | 59.39 | 57.39 | 2 | 0
2025 | PJM_ROR_2_MISO_WUMS | PJM_ROR | MISO_WUMS | Internal | Summer | B8 | 500 | 1467 | 0 | 56.66 | 54.66 | 2 | 0
2025 | PJM_ROR_2_MISO_WUMS | PJM_ROR | MISO_WUMS | Internal | Summer | B9 | 800 | 1467 | 0 | 55.24 | 52.22 | 2 | 0
2025 | PJM_ROR_2_MISO_WUMS | PJM_ROR | MISO_WUMS | Internal | Summer | B10 | 1262 | 1467 | 0 | 52.7 | 50.7 | 2 | 0
2025 | PJM_ROR_2_MISO_WUMS | PJM_ROR | MISO_WUMS | Internal | Winter | B16 | 25 | 1467 | 0 | 82.26 | 69.13 | 2 | 0
2025 | PJM_ROR_2_MISO_WUMS | PJM_ROR | MISO_WUMS | Internal | Winter | B17 | 100 | 1467 | 0 | 71.56 | 64.82 | 2 | 0
2025 | PJM_ROR_2_MISO_WUMS | PJM_ROR | MISO_WUMS | Internal | Winter | B18 | 400 | 1467 | 0 | 62.75 | 60.75 | 2 | 0
2025 | PJM_ROR_2_MISO_WUMS | PJM_ROR | MISO_WUMS | Internal | Winter | B19 | 700 | 1467 | 0 | 60.41 | 58.41 | 2 | 0
2025 | PJM_ROR_2_MISO_WUMS | PJM_ROR | MISO_WUMS | Internal | Winter | B20 | 935 | 1467 | 0 | 57.27 | 55.27 | 2 | 0
2025 | PJM_ROR_2_PJM_ROM | PJM_ROR | PJM_ROM | Internal | Shoulder | B11 | 25 | 8000 | 70.98 | 76.03 | 76.04 | 0.01 | 0
2025 | PJM_ROR_2_PJM_ROM | PJM_ROR | PJM_ROM | Internal | Shoulder | B12 | 200 | 8000 | 763.21 | 63.53 | 63.55 | 0.01 | 0
2025 | PJM_ROR_2_PJM_ROM | PJM_ROR | PJM_ROM | Internal | Shoulder | B13 | 600 | 8000 | 1245.51 | 59.09 | 59.1 | 0.01 | 0
2025 | PJM_ROR_2_PJM_ROM | PJM_ROR | PJM_ROM | Internal | Shoulder | B14 | 900 | 8000 | 4334.43 | 57.37 | 57.39 | 0.01 | 0
2025 | PJM_ROR_2_PJM_ROM | PJM_ROR | PJM_ROM | Internal | Shoulder | B15 | 1203 | 8000 | 2159.6 | 55.24 | 55.26 | 0.01 | 0
2025 | PJM_ROR_2_PJM_ROM | PJM_ROR | PJM_ROM | Internal | Summer | B1 | 10 | 8000 | 5399.21 | 97.48 | 97.49 | 0.01 | 0
2025 | PJM_ROR_2_PJM_ROM | PJM_ROR | PJM_ROM | Internal | Summer | B2 | 25 | 8000 | 2818.63 | 92.81 | 92.82 | 0.01 | 0
2025 | PJM_ROR_2_PJM_ROM | PJM_ROR | PJM_ROM | Internal | Summer | B3 | 75 | 8000 | 0 | 87.51 | 87.5 | 0.01 | 0
2025 | PJM_ROR_2_PJM_ROM | PJM_ROR | PJM_ROM | Internal | Summer | B4 | 100 | 8000 | 0 | 84.33 | 84.32 | 0.01 | 0
2025 | PJM_ROR_2_PJM_ROM | PJM_ROR | PJM_ROM | Internal | Summer | B5 | 200 | 8000 | 0 | 77.84 | 77.82 | 0.01 | 0
2025 | PJM_ROR_2_PJM_ROM | PJM_ROR | PJM_ROM | Internal | Summer | B6 | 300 | 8000 | 1513.09 | 71.23 | 71.24 | 0.01 | 0
2025 | PJM_ROR_2_PJM_ROM | PJM_ROR | PJM_ROM | Internal | Summer | B7 | 400 | 8000 | 1359.1 | 59.39 | 59.4 | 0.01 | 0
2025 | PJM_ROR_2_PJM_ROM | PJM_ROR | PJM_ROM | Internal | Summer | B8 | 500 | 8000 | 2551.5 | 56.66 | 56.67 | 0.01 | 0
2025 | PJM_ROR_2_PJM_ROM | PJM_ROR | PJM_ROM | Internal | Summer | B9 | 800 | 8000 | 2353.73 | 55.24 | 55.26 | 0.01 | 0
2025 | PJM_ROR_2_PJM_ROM | PJM_ROR | PJM_ROM | Internal | Summer | B10 | 1262 | 8000 | 3461.16 | 52.7 | 52.71 | 0.01 | 0
2025 | PJM_ROR_2_PJM_ROM | PJM_ROR | PJM_ROM | Internal | Winter | B16 | 25 | 8000 | 1306.72 | 82.26 | 82.28 | 0.01 | 0
2025 | PJM_ROR_2_PJM_ROM | PJM_ROR | PJM_ROM | Internal | Winter | B17 | 100 | 8000 | 1769.19 | 71.56 | 71.57 | 0.01 | 0
2025 | PJM_ROR_2_PJM_ROM | PJM_ROR | PJM_ROM | Internal | Winter | B18 | 400 | 8000 | 5152.12 | 62.75 | 62.76 | 0.01 | 0
2025 | PJM_ROR_2_PJM_ROM | PJM_ROR | PJM_ROM | Internal | Winter | B19 | 700 | 8000 | 7712.47 | 60.41 | 60.42 | 0.01 | 0
2025 | PJM_ROR_2_PJM_ROM | PJM_ROR | PJM_ROM | Internal | Winter | B20 | 935 | 8000 | 5260.7 | 57.27 | 57.28 | 0.01 | 0
2025 | PJM_ROR_2_TVA_Transmission | PJM_ROR | TVA_Transmission | Internal | Shoulder | B11 | 25 | 2500 | 2500 | 76.03 | 83.01 | 6 | 0.98
2025 | PJM_ROR_2_TVA_Transmission | PJM_ROR | TVA_Transmission | Internal | Shoulder | B12 | 200 | 2500 | 0 | 63.53 | 64.66 | 6 | 0
2025 | PJM_ROR_2_TVA_Transmission | PJM_ROR | TVA_Transmission | Internal | Shoulder | B13 | 600 | 2500 | 0 | 59.09 | 61.58 | 6 | 0
2025 | PJM_ROR_2_TVA_Transmission | PJM_ROR | TVA_Transmission | Internal | Shoulder | B14 | 900 | 2500 | 0 | 57.37 | 60.42 | 6 | 0
2025 | PJM_ROR_2_TVA_Transmission | PJM_ROR | TVA_Transmission | Internal | Shoulder | B15 | 1203 | 2500 | 0 | 55.24 | 59.33 | 6 | 0
2025 | PJM_ROR_2_TVA_Transmission | PJM_ROR | TVA_Transmission | Internal | Summer | B1 | 10 | 2500 | 0 | 97.48 | 102.21 | 6 | 0
2025 | PJM_ROR_2_TVA_Transmission | PJM_ROR | TVA_Transmission | Internal | Summer | B2 | 25 | 2500 | 1727.27 | 92.81 | 98.81 | 6 | 0
2025 | PJM_ROR_2_TVA_Transmission | PJM_ROR | TVA_Transmission | Internal | Summer | B3 | 75 | 2500 | 754.23 | 87.51 | 93.51 | 6 | 0
2025 | PJM_ROR_2_TVA_Transmission | PJM_ROR | TVA_Transmission | Internal | Summer | B4 | 100 | 2500 | 519.61 | 84.33 | 90.33 | 6 | 0
2025 | PJM_ROR_2_TVA_Transmission | PJM_ROR | TVA_Transmission | Internal | Summer | B5 | 200 | 2500 | 2500 | 77.84 | 84.71 | 6 | 0.87
2025 | PJM_ROR_2_TVA_Transmission | PJM_ROR | TVA_Transmission | Internal | Summer | B6 | 300 | 2500 | 311.23 | 71.23 | 77.23 | 6 | 0
2025 | PJM_ROR_2_TVA_Transmission | PJM_ROR | TVA_Transmission | Internal | Summer | B7 | 400 | 2500 | 2475.67 | 59.39 | 65.39 | 6 | 0
2025 | PJM_ROR_2_TVA_Transmission | PJM_ROR | TVA_Transmission | Internal | Summer | B8 | 500 | 2500 | 0 | 56.66 | 61.6 | 6 | 0
2025 | PJM_ROR_2_TVA_Transmission | PJM_ROR | TVA_Transmission | Internal | Summer | B9 | 800 | 2500 | 0 | 55.24 | 58.91 | 6 | 0
2025 | PJM_ROR_2_TVA_Transmission | PJM_ROR | TVA_Transmission | Internal | Summer | B10 | 1262 | 2500 | 0 | 52.7 | 56.79 | 6 | 0
2025 | PJM_ROR_2_TVA_Transmission | PJM_ROR | TVA_Transmission | Internal | Winter | B16 | 25 | 2500 | 0 | 82.26 | 87.74 | 6 | 0
2025 | PJM_ROR_2_TVA_Transmission | PJM_ROR | TVA_Transmission | Internal | Winter | B17 | 100 | 2500 | 0 | 71.56 | 69.52 | 6 | 0
2025 | PJM_ROR_2_TVA_Transmission | PJM_ROR | TVA_Transmission | Internal | Winter | B18 | 400 | 2500 | 0 | 62.75 | 64.59 | 6 | 0
2025 | PJM_ROR_2_TVA_Transmission | PJM_ROR | TVA_Transmission | Internal | Winter | B19 | 700 | 2500 | 0 | 60.41 | 63.25 | 6 | 0
2025 | PJM_ROR_2_TVA_Transmission | PJM_ROR | TVA_Transmission | Internal | Winter | B20 | 935 | 2500 | 0 | 57.27 | 61.56 | 6 | 0
2025 | PJM_ROR_2_VACAR | PJM_ROR | VACAR | Internal | Shoulder | B11 | 25 | 3000 | 1856.85 | 76.03 | 82.03 | 6 | 0
2025 | PJM_ROR_2_VACAR | PJM_ROR | VACAR | Internal | Shoulder | B12 | 200 | 3000 | 258.79 | 63.53 | 69.53 | 6 | 0
2025 | PJM_ROR_2_VACAR | PJM_ROR | VACAR | Internal | Shoulder | B13 | 600 | 3000 | 220.82 | 59.09 | 65.09 | 6 | 0
2025 | PJM_ROR_2_VACAR | PJM_ROR | VACAR | Internal | Shoulder | B14 | 900 | 3000 | 763.86 | 57.37 | 63.37 | 6 | 0
2025 | PJM_ROR_2_VACAR | PJM_ROR | VACAR | Internal | Shoulder | B15 | 1203 | 3000 | 0 | 55.24 | 57.17 | 6 | 0
2025 | PJM_ROR_2_VACAR | PJM_ROR | VACAR | Internal | Summer | B1 | 10 | 3000 | 1873.64 | 97.48 | 103.48 | 6 | 0
2025 | PJM_ROR_2_VACAR | PJM_ROR | VACAR | Internal | Summer | B2 | 25 | 3000 | 3000 | 92.81 | 99.47 | 6 | 0.66
2025 | PJM_ROR_2_VACAR | PJM_ROR | VACAR | Internal | Summer | B3 | 75 | 3000 | 3000 | 87.51 | 99.47 | 6 | 5.96
2025 | PJM_ROR_2_VACAR | PJM_ROR | VACAR | Internal | Summer | B4 | 100 | 3000 | 3000 | 84.33 | 97.02 | 6 | 6.69
2025 | PJM_ROR_2_VACAR | PJM_ROR | VACAR | Internal | Summer | B5 | 200 | 3000 | 3000 | 77.84 | 86.71 | 6 | 2.87
2025 | PJM_ROR_2_VACAR | PJM_ROR | VACAR | Internal | Summer | B6 | 300 | 3000 | 1878.05 | 71.23 | 77.23 | 6 | 0
2025 | PJM_ROR_2_VACAR | PJM_ROR | VACAR | Internal | Summer | B7 | 400 | 3000 | 3000 | 59.39 | 67.39 | 6 | 2
2025 | PJM_ROR_2_VACAR | PJM_ROR | VACAR | Internal | Summer | B8 | 500 | 3000 | 3000 | 56.66 | 63.17 | 6 | 0.51
2025 | PJM_ROR_2_VACAR | PJM_ROR | VACAR | Internal | Summer | B9 | 800 | 3000 | 0 | 55.24 | 60.38 | 6 | 0
2025 | PJM_ROR_2_VACAR | PJM_ROR | VACAR | Internal | Summer | B10 | 1262 | 3000 | 0 | 52.7 | 55.27 | 6 | 0
2025 | PJM_ROR_2_VACAR | PJM_ROR | VACAR | Internal | Winter | B16 | 25 | 3000 | 3000 | 82.26 | 96.74 | 6 | 8.47
2025 | PJM_ROR_2_VACAR | PJM_ROR | VACAR | Internal | Winter | B17 | 100 | 3000 | 802.16 | 71.56 | 77.56 | 6 | 0
2025 | PJM_ROR_2_VACAR | PJM_ROR | VACAR | Internal | Winter | B18 | 400 | 3000 | 0 | 62.75 | 68.24 | 6 | 0
2025 | PJM_ROR_2_VACAR | PJM_ROR | VACAR | Internal | Winter | B19 | 700 | 3000 | 0 | 60.41 | 66.09 | 6 | 0
2025 | PJM_ROR_2_VACAR | PJM_ROR | VACAR | Internal | Winter | B20 | 935 | 3000 | 0 | 57.27 | 61.44 | 6 | 0
2025 | PJM_ROM_2_NYISO_A-F | PJM_ROM | NYISO_A-F | Internal | Shoulder | B11 | 25 | 2000 | 0 | 76.04 | 55.02 | 6 | 0
2025 | PJM_ROM_2_NYISO_A-F | PJM_ROM | NYISO_A-F | Internal | Shoulder | B12 | 200 | 2000 | 0 | 63.55 | 55.02 | 6 | 0
2025 | PJM_ROM_2_NYISO_A-F | PJM_ROM | NYISO_A-F | Internal | Shoulder | B13 | 600 | 2000 | 0 | 59.1 | 54.92 | 6 | 0
2025 | PJM_ROM_2_NYISO_A-F | PJM_ROM | NYISO_A-F | Internal | Shoulder | B14 | 900 | 2000 | 0 | 57.39 | 54.66 | 6 | 0
2025 | PJM_ROM_2_NYISO_A-F | PJM_ROM | NYISO_A-F | Internal | Shoulder | B15 | 1203 | 2000 | 0 | 55.26 | 54.66 | 6 | 0
2025 | PJM_ROM_2_NYISO_A-F | PJM_ROM | NYISO_A-F | Internal | Summer | B1 | 10 | 2000 | 0 | 97.49 | 89.5 | 6 | 0
2025 | PJM_ROM_2_NYISO_A-F | PJM_ROM | NYISO_A-F | Internal | Summer | B2 | 25 | 2000 | 0 | 92.82 | 84.82 | 6 | 0
2025 | PJM_ROM_2_NYISO_A-F | PJM_ROM | NYISO_A-F | Internal | Summer | B3 | 75 | 2000 | 0 | 87.5 | 72.13 | 6 | 0
2025 | PJM_ROM_2_NYISO_A-F | PJM_ROM | NYISO_A-F | Internal | Summer | B4 | 100 | 2000 | 0 | 84.32 | 63.82 | 6 | 0
2025 | PJM_ROM_2_NYISO_A-F | PJM_ROM | NYISO_A-F | Internal | Summer | B5 | 200 | 2000 | 0 | 77.82 | 62.14 | 6 | 0
2025 | PJM_ROM_2_NYISO_A-F | PJM_ROM | NYISO_A-F | Internal | Summer | B6 | 300 | 2000 | 0 | 71.24 | 58.86 | 6 | 0
2025 | PJM_ROM_2_NYISO_A-F | PJM_ROM | NYISO_A-F | Internal | Summer | B7 | 400 | 2000 | 0 | 59.4 | 55.21 | 6 | 0
2025 | PJM_ROM_2_NYISO_A-F | PJM_ROM | NYISO_A-F | Internal | Summer | B8 | 500 | 2000 | 0 | 56.67 | 52.32 | 6 | 0
2025 | PJM_ROM_2_NYISO_A-F | PJM_ROM | NYISO_A-F | Internal | Summer | B9 | 800 | 2000 | 0 | 55.26 | 52.32 | 6 | 0
2025 | PJM_ROM_2_NYISO_A-F | PJM_ROM | NYISO_A-F | Internal | Summer | B10 | 1262 | 2000 | 0 | 52.71 | 52.32 | 6 | 0
2025 | PJM_ROM_2_NYISO_A-F | PJM_ROM | NYISO_A-F | Internal | Winter | B16 | 25 | 2000 | 0 | 82.28 | 63.1 | 6 | 0
2025 | PJM_ROM_2_NYISO_A-F | PJM_ROM | NYISO_A-F | Internal | Winter | B17 | 100 | 2000 | 0 | 71.57 | 60.11 | 6 | 0
2025 | PJM_ROM_2_NYISO_A-F | PJM_ROM | NYISO_A-F | Internal | Winter | B18 | 400 | 2000 | 0 | 62.76 | 58.41 | 6 | 0
2025 | PJM_ROM_2_NYISO_A-F | PJM_ROM | NYISO_A-F | Internal | Winter | B19 | 700 | 2000 | 0 | 60.42 | 58.41 | 6 | 0
2025 | PJM_ROM_2_NYISO_A-F | PJM_ROM | NYISO_A-F | Internal | Winter | B20 | 935 | 2000 | 0 | 57.28 | 58.41 | 6 | 0
2025 | PJM_ROM_2_PJM_E | PJM_ROM | PJM_E | Internal | Shoulder | B11 | 25 | 8000 | 0.03 | 76.04 | 76.03 | 0.01 | 0
2025 | PJM_ROM_2_PJM_E | PJM_ROM | PJM_E | Internal | Shoulder | B12 | 200 | 8000 | 0 | 63.55 | 63.53 | 0.01 | 0
2025 | PJM_ROM_2_PJM_E | PJM_ROM | PJM_E | Internal | Shoulder | B13 | 600 | 8000 | 0 | 59.1 | 59.09 | 0.01 | 0
2025 | PJM_ROM_2_PJM_E | PJM_ROM | PJM_E | Internal | Shoulder | B14 | 900 | 8000 | 0 | 57.39 | 57.37 | 0.01 | 0
2025 | PJM_ROM_2_PJM_E | PJM_ROM | PJM_E | Internal | Shoulder | B15 | 1203 | 8000 | 0 | 55.26 | 55.24 | 0.01 | 0
2025 | PJM_ROM_2_PJM_E | PJM_ROM | PJM_E | Internal | Summer | B1 | 10 | 8000 | 2870.17 | 97.49 | 97.5 | 0.01 | 0
2025 | PJM_ROM_2_PJM_E | PJM_ROM | PJM_E | Internal | Summer | B2 | 25 | 8000 | 1254.71 | 92.82 | 92.83 | 0.01 | 0
2025 | PJM_ROM_2_PJM_E | PJM_ROM | PJM_E | Internal | Summer | B3 | 75 | 8000 | 0 | 87.5 | 87.49 | 0.01 | 0
2025 | PJM_ROM_2_PJM_E | PJM_ROM | PJM_E | Internal | Summer | B4 | 100 | 8000 | 0 | 84.32 | 84.31 | 0.01 | 0
2025 | PJM_ROM_2_PJM_E | PJM_ROM | PJM_E | Internal | Summer | B5 | 200 | 8000 | 0 | 77.82 | 77.81 | 0.01 | 0
2025 | PJM_ROM_2_PJM_E | PJM_ROM | PJM_E | Internal | Summer | B6 | 300 | 8000 | 0 | 71.24 | 71.23 | 0.01 | 0
2025 | PJM_ROM_2_PJM_E | PJM_ROM | PJM_E | Internal | Summer | B7 | 400 | 8000 | 0 | 59.4 | 59.39 | 0.01 | 0
2025 | PJM_ROM_2_PJM_E | PJM_ROM | PJM_E | Internal | Summer | B8 | 500 | 8000 | 0 | 56.67 | 56.66 | 0.01 | 0
2025 | PJM_ROM_2_PJM_E | PJM_ROM | PJM_E | Internal | Summer | B9 | 800 | 8000 | 0 | 55.26 | 55.24 | 0.01 | 0
2025 | PJM_ROM_2_PJM_E | PJM_ROM | PJM_E | Internal | Summer | B10 | 1262 | 8000 | 0 | 52.71 | 52.7 | 0.01 | 0
2025 | PJM_ROM_2_PJM_E | PJM_ROM | PJM_E | Internal | Winter | B16 | 25 | 8000 | 0.03 | 82.28 | 82.26 | 0.01 | 0
2025 | PJM_ROM_2_PJM_E | PJM_ROM | PJM_E | Internal | Winter | B17 | 100 | 8000 | 0 | 71.57 | 71.56 | 0.01 | 0
2025 | PJM_ROM_2_PJM_E | PJM_ROM | PJM_E | Internal | Winter | B18 | 400 | 8000 | 875.49 | 62.76 | 62.77 | 0.01 | 0
2025 | PJM_ROM_2_PJM_E | PJM_ROM | PJM_E | Internal | Winter | B19 | 700 | 8000 | 2402.64 | 60.42 | 60.44 | 0.01 | 0
2025 | PJM_ROM_2_PJM_E | PJM_ROM | PJM_E | Internal | Winter | B20 | 935 | 8000 | 97.58 | 57.28 | 57.29 | 0.01 | 0
2025 | PJM_ROM_2_PJM_ROR | PJM_ROM | PJM_ROR | Internal | Shoulder | B11 | 25 | 8000 | 0.04 | 76.04 | 76.03 | 0.01 | 0
2025 | PJM_ROM_2_PJM_ROR | PJM_ROM | PJM_ROR | Internal | Shoulder | B12 | 200 | 8000 | 0 | 63.55 | 63.53 | 0.01 | 0
2025 | PJM_ROM_2_PJM_ROR | PJM_ROM | PJM_ROR | Internal | Shoulder | B13 | 600 | 8000 | 0 | 59.1 | 59.09 | 0.01 | 0
2025 | PJM_ROM_2_PJM_ROR | PJM_ROM | PJM_ROR | Internal | Shoulder | B14 | 900 | 8000 | 0 | 57.39 | 57.37 | 0.01 | 0
2025 | PJM_ROM_2_PJM_ROR | PJM_ROM | PJM_ROR | Internal | Shoulder | B15 | 1203 | 8000 | 0 | 55.26 | 55.24 | 0.01 | 0
2025 | PJM_ROM_2_PJM_ROR | PJM_ROM | PJM_ROR | Internal | Summer | B1 | 10 | 8000 | 0.07 | 97.49 | 97.48 | 0.01 | 0
2025 | PJM_ROM_2_PJM_ROR | PJM_ROM | PJM_ROR | Internal | Summer | B2 | 25 | 8000 | 0.03 | 92.82 | 92.81 | 0.01 | 0
2025 | PJM_ROM_2_PJM_ROR | PJM_ROM | PJM_ROR | Internal | Summer | B3 | 75 | 8000 | 2449.34 | 87.5 | 87.51 | 0.01 | 0
2025 | PJM_ROM_2_PJM_ROR | PJM_ROM | PJM_ROR | Internal | Summer | B4 | 100 | 8000 | 4092.85 | 84.32 | 84.33 | 0.01 | 0
2025 | PJM_ROM_2_PJM_ROR | PJM_ROM | PJM_ROR | Internal | Summer | B5 | 200 | 8000 | 2118.97 | 77.82 | 77.84 | 0.01 | 0
2025 | PJM_ROM_2_PJM_ROR | PJM_ROM | PJM_ROR | Internal | Summer | B6 | 300 | 8000 | 0 | 71.24 | 71.23 | 0.01 | 0
2025 | PJM_ROM_2_PJM_ROR | PJM_ROM | PJM_ROR | Internal | Summer | B7 | 400 | 8000 | 0 | 59.4 | 59.39 | 0.01 | 0
2025 | PJM_ROM_2_PJM_ROR | PJM_ROM | PJM_ROR | Internal | Summer | B8 | 500 | 8000 | 0 | 56.67 | 56.66 | 0.01 | 0
2025 | PJM_ROM_2_PJM_ROR | PJM_ROM | PJM_ROR | Internal | Summer | B9 | 800 | 8000 | 0 | 55.26 | 55.24 | 0.01 | 0
2025 | PJM_ROM_2_PJM_ROR | PJM_ROM | PJM_ROR | Internal | Summer | B10 | 1262 | 8000 | 0 | 52.71 | 52.7 | 0.01 | 0
2025 | PJM_ROM_2_PJM_ROR | PJM_ROM | PJM_ROR | Internal | Winter | B16 | 25 | 8000 | 0.03 | 82.28 | 82.26 | 0.01 | 0
2025 | PJM_ROM_2_PJM_ROR | PJM_ROM | PJM_ROR | Internal | Winter | B17 | 100 | 8000 | 0 | 71.57 | 71.56 | 0.01 | 0
2025 | PJM_ROM_2_PJM_ROR | PJM_ROM | PJM_ROR | Internal | Winter | B18 | 400 | 8000 | 0 | 62.76 | 62.75 | 0.01 | 0
2025 | PJM_ROM_2_PJM_ROR | PJM_ROM | PJM_ROR | Internal | Winter | B19 | 700 | 8000 | 0 | 60.42 | 60.41 | 0.01 | 0
2025 | PJM_ROM_2_PJM_ROR | PJM_ROM | PJM_ROR | Internal | Winter | B20 | 935 | 8000 | 0 | 57.28 | 57.27 | 0.01 | 0
2025 | SOCO_2_ENT | SOCO | ENT | Internal | Shoulder | B11 | 25 | 2400 | 0 | 92.01 | 84.01 | 10 | 0
2025 | SOCO_2_ENT | SOCO | ENT | Internal | Shoulder | B12 | 200 | 2400 | 0 | 67.34 | 59.34 | 10 | 0
2025 | SOCO_2_ENT | SOCO | ENT | Internal | Shoulder | B13 | 600 | 2400 | 0 | 61.23 | 59.34 | 10 | 0
2025 | SOCO_2_ENT | SOCO | ENT | Internal | Shoulder | B14 | 900 | 2400 | 0 | 61.23 | 58.91 | 10 | 0
2025 | SOCO_2_ENT | SOCO | ENT | Internal | Shoulder | B15 | 1203 | 2400 | 0 | 58.88 | 56.95 | 10 | 0
2025 | SOCO_2_ENT | SOCO | ENT | Internal | Summer | B1 | 10 | 2400 | 0 | 110.48 | 96.98 | 10 | 0
2025 | SOCO_2_ENT | SOCO | ENT | Internal | Summer | B2 | 25 | 2400 | 0 | 103.21 | 95.21 | 10 | 0
2025 | SOCO_2_ENT | SOCO | ENT | Internal | Summer | B3 | 75 | 2400 | 0 | 98.06 | 95.21 | 10 | 0
2025 | SOCO_2_ENT | SOCO | ENT | Internal | Summer | B4 | 100 | 2400 | 0 | 98.06 | 90.62 | 10 | 0
2025 | SOCO_2_ENT | SOCO | ENT | Internal | Summer | B5 | 200 | 2400 | 0 | 93.71 | 85.71 | 10 | 0
2025 | SOCO_2_ENT | SOCO | ENT | Internal | Summer | B6 | 300 | 2400 | 0 | 86.23 | 78.23 | 10 | 0
2025 | SOCO_2_ENT | SOCO | ENT | Internal | Summer | B7 | 400 | 2400 | 0 | 74.39 | 66.39 | 10 | 0
2025 | SOCO_2_ENT | SOCO | ENT | Internal | Summer | B8 | 500 | 2400 | 0 | 70.01 | 57.82 | 10 | 0
2025 | SOCO_2_ENT | SOCO | ENT | Internal | Summer | B9 | 800 | 2400 | 0 | 62.65 | 57.4 | 10 | 0
2025 | SOCO_2_ENT | SOCO | ENT | Internal | Summer | B10 | 1262 | 2400 | 0 | 57.48 | 55.5 | 10 | 0
2025 | SOCO_2_ENT | SOCO | ENT | Internal | Winter | B16 | 25 | 2400 | 0 | 96.74 | 81.58 | 10 | 0
2025 | SOCO_2_ENT | SOCO | ENT | Internal | Winter | B17 | 100 | 2400 | 0 | 70.33 | 62.33 | 10 | 0
2025 | SOCO_2_ENT | SOCO | ENT | Internal | Winter | B18 | 400 | 2400 | 0 | 63.64 | 62.24 | 10 | 0
2025 | SOCO_2_ENT | SOCO | ENT | Internal | Winter | B19 | 700 | 2400 | 0 | 63.64 | 61.88 | 10 | 0
2025 | SOCO_2_ENT | SOCO | ENT | Internal | Winter | B20 | 935 | 2400 | 0 | 61.76 | 59.82 | 10 | 0
2025 | SOCO_2_FRCC | SOCO | FRCC | Internal | Shoulder | B11 | 25 | 3700 | 3700 | 92.01 | 102.61 | 10 | 0.6
2025 | SOCO_2_FRCC | SOCO | FRCC | Internal | Shoulder | B12 | 200 | 3700 | 0 | 67.34 | 68.64 | 10 | 0
2025 | SOCO_2_FRCC | SOCO | FRCC | Internal | Shoulder | B13 | 600 | 3700 | 0 | 61.23 | 66.88 | 10 | 0
2025 | SOCO_2_FRCC | SOCO | FRCC | Internal | Shoulder | B14 | 900 | 3700 | 0 | 61.23 | 64.11 | 10 | 0
2025 | SOCO_2_FRCC | SOCO | FRCC | Internal | Shoulder | B15 | 1203 | 3700 | 0 | 58.88 | 64.11 | 10 | 0
2025 | SOCO_2_FRCC | SOCO | FRCC | Internal | Summer | B1 | 10 | 3700 | 790.02 | 110.48 | 120.48 | 10 | 0
2025 | SOCO_2_FRCC | SOCO | FRCC | Internal | Summer | B2 | 25 | 3700 | 0 | 103.21 | 103.61 | 10 | 0
2025 | SOCO_2_FRCC | SOCO | FRCC | Internal | Summer | B3 | 75 | 3700 | 0 | 98.06 | 103.61 | 10 | 0
2025 | SOCO_2_FRCC | SOCO | FRCC | Internal | Summer | B4 | 100 | 3700 | 0 | 98.06 | 103.61 | 10 | 0
2025 | SOCO_2_FRCC | SOCO | FRCC | Internal | Summer | B5 | 200 | 3700 | 0 | 93.71 | 103.61 | 10 | 0
2025 | SOCO_2_FRCC | SOCO | FRCC | Internal | Summer | B6 | 300 | 3700 | 359.29 | 86.23 | 96.23 | 10 | 0
2025 | SOCO_2_FRCC | SOCO | FRCC | Internal | Summer | B7 | 400 | 3700 | 0 | 74.39 | 77.58 | 10 | 0
2025 | SOCO_2_FRCC | SOCO | FRCC | Internal | Summer | B8 | 500 | 3700 | 0 | 70.01 | 67.31 | 10 | 0
2025 | SOCO_2_FRCC | SOCO | FRCC | Internal | Summer | B9 | 800 | 3700 | 0 | 62.65 | 66.04 | 10 | 0
2025 | SOCO_2_FRCC | SOCO | FRCC | Internal | Summer | B10 | 1262 | 3700 | 0 | 57.48 | 63.3 | 10 | 0
2025 | SOCO_2_FRCC | SOCO | FRCC | Internal | Winter | B16 | 25 | 3700 | 0 | 96.74 | 103.47 | 10 | 0
2025 | SOCO_2_FRCC | SOCO | FRCC | Internal | Winter | B17 | 100 | 3700 | 0 | 70.33 | 69.45 | 10 | 0
2025 | SOCO_2_FRCC | SOCO | FRCC | Internal | Winter | B18 | 400 | 3700 | 0 | 63.64 | 68.64 | 10 | 0
2025 | SOCO_2_FRCC | SOCO | FRCC | Internal | Winter | B19 | 700 | 3700 | 0 | 63.64 | 66.56 | 10 | 0
2025 | SOCO_2_FRCC | SOCO | FRCC | Internal | Winter | B20 | 935 | 3700 | 0 | 61.76 | 66.56 | 10 | 0
2025 | SOCO_2_TVA_Transmission | SOCO | TVA_Transmission | Internal | Shoulder | B11 | 25 | 2600 | 0 | 92.01 | 83.01 | 10 | 0
2025 | SOCO_2_TVA_Transmission | SOCO | TVA_Transmission | Internal | Shoulder | B12 | 200 | 2600 | 0 | 67.34 | 64.66 | 10 | 0
2025 | SOCO_2_TVA_Transmission | SOCO | TVA_Transmission | Internal | Shoulder | B13 | 600 | 2600 | 0 | 61.23 | 61.58 | 10 | 0
2025 | SOCO_2_TVA_Transmission | SOCO | TVA_Transmission | Internal | Shoulder | B14 | 900 | 2600 | 0 | 61.23 | 60.42 | 10 | 0
2025 | SOCO_2_TVA_Transmission | SOCO | TVA_Transmission | Internal | Shoulder | B15 | 1203 | 2600 | 0 | 58.88 | 59.33 | 10 | 0
2025 | SOCO_2_TVA_Transmission | SOCO | TVA_Transmission | Internal | Summer | B1 | 10 | 2600 | 0 | 110.48 | 102.21 | 10 | 0
2025 | SOCO_2_TVA_Transmission | SOCO | TVA_Transmission | Internal | Summer | B2 | 25 | 2600 | 0 | 103.21 | 98.81 | 10 | 0
2025 | SOCO_2_TVA_Transmission | SOCO | TVA_Transmission | Internal | Summer | B3 | 75 | 2600 | 0 | 98.06 | 93.51 | 10 | 0
2025 | SOCO_2_TVA_Transmission | SOCO | TVA_Transmission | Internal | Summer | B4 | 100 | 2600 | 0 | 98.06 | 90.33 | 10 | 0
2025 | SOCO_2_TVA_Transmission | SOCO | TVA_Transmission | Internal | Summer | B5 | 200 | 2600 | 0 | 93.71 | 84.71 | 10 | 0
2025 | SOCO_2_TVA_Transmission | SOCO | TVA_Transmission | Internal | Summer | B6 | 300 | 2600 | 0 | 86.23 | 77.23 | 10 | 0
2025 | SOCO_2_TVA_Transmission | SOCO | TVA_Transmission | Internal | Summer | B7 | 400 | 2600 | 0 | 74.39 | 65.39 | 10 | 0
2025 | SOCO_2_TVA_Transmission | SOCO | TVA_Transmission | Internal | Summer | B8 | 500 | 2600 | 0 | 70.01 | 61.6 | 10 | 0
2025 | SOCO_2_TVA_Transmission | SOCO | TVA_Transmission | Internal | Summer | B9 | 800 | 2600 | 0 | 62.65 | 58.91 | 10 | 0
2025 | SOCO_2_TVA_Transmission | SOCO | TVA_Transmission | Internal | Summer | B10 | 1262 | 2600 | 0 | 57.48 | 56.79 | 10 | 0
2025 | SOCO_2_TVA_Transmission | SOCO | TVA_Transmission | Internal | Winter | B16 | 25 | 2600 | 0 | 96.74 | 87.74 | 10 | 0
2025 | SOCO_2_TVA_Transmission | SOCO | TVA_Transmission | Internal | Winter | B17 | 100 | 2600 | 0 | 70.33 | 69.52 | 10 | 0
2025 | SOCO_2_TVA_Transmission | SOCO | TVA_Transmission | Internal | Winter | B18 | 400 | 2600 | 0 | 63.64 | 64.59 | 10 | 0
2025 | SOCO_2_TVA_Transmission | SOCO | TVA_Transmission | Internal | Winter | B19 | 700 | 2600 | 0 | 63.64 | 63.25 | 10 | 0
2025 | SOCO_2_TVA_Transmission | SOCO | TVA_Transmission | Internal | Winter | B20 | 935 | 2600 | 0 | 61.76 | 61.56 | 10 | 0
2025 | SOCO_2_VACAR | SOCO | VACAR | Internal | Shoulder | B11 | 25 | 2000 | 0 | 92.01 | 82.03 | 10 | 0
2025 | SOCO_2_VACAR | SOCO | VACAR | Internal | Shoulder | B12 | 200 | 2000 | 0 | 67.34 | 69.53 | 10 | 0
2025 | SOCO_2_VACAR | SOCO | VACAR | Internal | Shoulder | B13 | 600 | 2000 | 0 | 61.23 | 65.09 | 10 | 0
2025 | SOCO_2_VACAR | SOCO | VACAR | Internal | Shoulder | B14 | 900 | 2000 | 0 | 61.23 | 63.37 | 10 | 0
2025 | SOCO_2_VACAR | SOCO | VACAR | Internal | Shoulder | B15 | 1203 | 2000 | 0 | 58.88 | 57.17 | 10 | 0
2025 | SOCO_2_VACAR | SOCO | VACAR | Internal | Summer | B1 | 10 | 2000 | 0 | 110.48 | 103.48 | 10 | 0
2025 | SOCO_2_VACAR | SOCO | VACAR | Internal | Summer | B2 | 25 | 2000 | 0 | 103.21 | 99.47 | 10 | 0
2025 | SOCO_2_VACAR | SOCO | VACAR | Internal | Summer | B3 | 75 | 2000 | 0 | 98.06 | 99.47 | 10 | 0
2025 | SOCO_2_VACAR | SOCO | VACAR | Internal | Summer | B4 | 100 | 2000 | 0 | 98.06 | 97.02 | 10 | 0
2025 | SOCO_2_VACAR | SOCO | VACAR | Internal | Summer | B5 | 200 | 2000 | 0 | 93.71 | 86.71 | 10 | 0
2025 | SOCO_2_VACAR | SOCO | VACAR | Internal | Summer | B6 | 300 | 2000 | 0 | 86.23 | 77.23 | 10 | 0
2025 | SOCO_2_VACAR | SOCO | VACAR | Internal | Summer | B7 | 400 | 2000 | 0 | 74.39 | 67.39 | 10 | 0
2025 | SOCO_2_VACAR | SOCO | VACAR | Internal | Summer | B8 | 500 | 2000 | 0 | 70.01 | 63.17 | 10 | 0
2025 | SOCO_2_VACAR | SOCO | VACAR | Internal | Summer | B9 | 800 | 2000 | 0 | 62.65 | 60.38 | 10 | 0
2025 | SOCO_2_VACAR | SOCO | VACAR | Internal | Summer | B10 | 1262 | 2000 | 0 | 57.48 | 55.27 | 10 | 0
2025 | SOCO_2_VACAR | SOCO | VACAR | Internal | Winter | B16 | 25 | 2000 | 0 | 96.74 | 96.74 | 10 | 0
2025 | SOCO_2_VACAR | SOCO | VACAR | Internal | Winter | B17 | 100 | 2000 | 0 | 70.33 | 77.56 | 10 | 0
2025 | SOCO_2_VACAR | SOCO | VACAR | Internal | Winter | B18 | 400 | 2000 | 0 | 63.64 | 68.24 | 10 | 0
2025 | SOCO_2_VACAR | SOCO | VACAR | Internal | Winter | B19 | 700 | 2000 | 0 | 63.64 | 66.09 | 10 | 0
2025 | SOCO_2_VACAR | SOCO | VACAR | Internal | Winter | B20 | 935 | 2000 | 0 | 61.76 | 61.44 | 10 | 0
2025 | SPP_N_2_ENT | SPP_N | ENT | Internal | Shoulder | B11 | 25 | 1800 | 183.65 | 79.01 | 84.01 | 5 | 0
2025 | SPP_N_2_ENT | SPP_N | ENT | Internal | Shoulder | B12 | 200 | 1800 | 0 | 57.93 | 59.34 | 5 | 0
2025 | SPP_N_2_ENT | SPP_N | ENT | Internal | Shoulder | B13 | 600 | 1800 | 0 | 56.88 | 59.34 | 5 | 0
2025 | SPP_N_2_ENT | SPP_N | ENT | Internal | Shoulder | B14 | 900 | 1800 | 0 | 56.75 | 58.91 | 5 | 0
2025 | SPP_N_2_ENT | SPP_N | ENT | Internal | Shoulder | B15 | 1203 | 1800 | 0 | 54.76 | 56.95 | 5 | 0
2025 | SPP_N_2_ENT | SPP_N | ENT | Internal | Summer | B1 | 10 | 1800 | 140.08 | 91.98 | 96.98 | 5 | 0
2025 | SPP_N_2_ENT | SPP_N | ENT | Internal | Summer | B2 | 25 | 1800 | 0 | 91.98 | 95.21 | 5 | 0
2025 | SPP_N_2_ENT | SPP_N | ENT | Internal | Summer | B3 | 75 | 1800 | 0 | 91.98 | 95.21 | 5 | 0
2025 | SPP_N_2_ENT | SPP_N | ENT | Internal | Summer | B4 | 100 | 1800 | 0 | 88.64 | 90.62 | 5 | 0
2025 | SPP_N_2_ENT | SPP_N | ENT | Internal | Summer | B5 | 200 | 1800 | 0 | 86.98 | 85.71 | 5 | 0
2025 | SPP_N_2_ENT | SPP_N | ENT | Internal | Summer | B6 | 300 | 1800 | 0 | 80.02 | 78.23 | 5 | 0
2025 | SPP_N_2_ENT | SPP_N | ENT | Internal | Summer | B7 | 400 | 1800 | 0 | 68.39 | 66.39 | 5 | 0
2025 | SPP_N_2_ENT | SPP_N | ENT | Internal | Summer | B8 | 500 | 1800 | 0 | 57.87 | 57.82 | 5 | 0
2025 | SPP_N_2_ENT | SPP_N | ENT | Internal | Summer | B9 | 800 | 1800 | 0 | 56.62 | 57.4 | 5 | 0
2025 | SPP_N_2_ENT | SPP_N | ENT | Internal | Summer | B10 | 1262 | 1800 | 0 | 55.2 | 55.5 | 5 | 0
2025 | SPP_N_2_ENT | SPP_N | ENT | Internal | Winter | B16 | 25 | 1800 | 321.57 | 76.58 | 81.58 | 5 | 0
2025 | SPP_N_2_ENT | SPP_N | ENT | Internal | Winter | B17 | 100 | 1800 | 0 | 61.03 | 62.33 | 5 | 0
2025 | SPP_N_2_ENT | SPP_N | ENT | Internal | Winter | B18 | 400 | 1800 | 0 | 59.93 | 62.24 | 5 | 0
2025 | SPP_N_2_ENT | SPP_N | ENT | Internal | Winter | B19 | 700 | 1800 | 0 | 59.79 | 61.88 | 5 | 0
2025 | SPP_N_2_ENT | SPP_N | ENT | Internal | Winter | B20 | 935 | 1800 | 0 | 57.11 | 59.82 | 5 | 0
2025 | SPP_N_2_MISO_MO-IL | SPP_N | MISO_MO-IL | Internal | Shoulder | B11 | 25 | 2000 | 0 | 79.01 | 78.03 | 5 | 0
2025 | SPP_N_2_MISO_MO-IL | SPP_N | MISO_MO-IL | Internal | Shoulder | B12 | 200 | 2000 | 0 | 57.93 | 61.53 | 5 | 0
2025 | SPP_N_2_MISO_MO-IL | SPP_N | MISO_MO-IL | Internal | Shoulder | B13 | 600 | 2000 | 0 | 56.88 | 57.1 | 5 | 0
2025 | SPP_N_2_MISO_MO-IL | SPP_N | MISO_MO-IL | Internal | Shoulder | B14 | 900 | 2000 | 0 | 56.75 | 55.37 | 5 | 0
2025 | SPP_N_2_MISO_MO-IL | SPP_N | MISO_MO-IL | Internal | Shoulder | B15 | 1203 | 2000 | 0 | 54.76 | 53.26 | 5 | 0
2025 | SPP_N_2_MISO_MO-IL | SPP_N | MISO_MO-IL | Internal | Summer | B1 | 10 | 2000 | 0 | 91.98 | 95.47 | 5 | 0
2025 | SPP_N_2_MISO_MO-IL | SPP_N | MISO_MO-IL | Internal | Summer | B2 | 25 | 2000 | 0 | 91.98 | 90.81 | 5 | 0
2025 | SPP_N_2_MISO_MO-IL | SPP_N | MISO_MO-IL | Internal | Summer | B3 | 75 | 2000 | 0 | 91.98 | 88.05 | 5 | 0
2025 | SPP_N_2_MISO_MO-IL | SPP_N | MISO_MO-IL | Internal | Summer | B4 | 100 | 2000 | 0 | 88.64 | 88.05 | 5 | 0
2025 | SPP_N_2_MISO_MO-IL | SPP_N | MISO_MO-IL | Internal | Summer | B5 | 200 | 2000 | 0 | 86.98 | 79.84 | 5 | 0
2025 | SPP_N_2_MISO_MO-IL | SPP_N | MISO_MO-IL | Internal | Summer | B6 | 300 | 2000 | 0 | 80.02 | 72.02 | 5 | 0
2025 | SPP_N_2_MISO_MO-IL | SPP_N | MISO_MO-IL | Internal | Summer | B7 | 400 | 2000 | 0 | 68.39 | 60.83 | 5 | 0
2025 | SPP_N_2_MISO_MO-IL | SPP_N | MISO_MO-IL | Internal | Summer | B8 | 500 | 2000 | 0 | 57.87 | 54.67 | 5 | 0
2025 | SPP_N_2_MISO_MO-IL | SPP_N | MISO_MO-IL | Internal | Summer | B9 | 800 | 2000 | 0 | 56.62 | 53.24 | 5 | 0
2025 | SPP_N_2_MISO_MO-IL | SPP_N | MISO_MO-IL | Internal | Summer | B10 | 1262 | 2000 | 0 | 55.2 | 50.71 | 5 | 0
2025 | SPP_N_2_MISO_MO-IL | SPP_N | MISO_MO-IL | Internal | Winter | B16 | 25 | 2000 | 0 | 76.58 | 79.74 | 5 | 0
2025 | SPP_N_2_MISO_MO-IL | SPP_N | MISO_MO-IL | Internal | Winter | B17 | 100 | 2000 | 114.95 | 61.03 | 66.03 | 5 | 0
2025 | SPP_N_2_MISO_MO-IL | SPP_N | MISO_MO-IL | Internal | Winter | B18 | 400 | 2000 | 0 | 59.93 | 60.75 | 5 | 0
2025 | SPP_N_2_MISO_MO-IL | SPP_N | MISO_MO-IL | Internal | Winter | B19 | 700 | 2000 | 0 | 59.79 | 58.41 | 5 | 0
2025 | SPP_N_2_MISO_MO-IL | SPP_N | MISO_MO-IL | Internal | Winter | B20 | 935 | 2000 | 0 | 57.11 | 55.27 | 5 | 0
2025 | SPP_N_2_MISO_W | SPP_N | MISO_W | Internal | Shoulder | B11 | 25 | 750 | 0 | 79.01 | 78.03 | 5 | 0
2025 | SPP_N_2_MISO_W | SPP_N | MISO_W | Internal | Shoulder | B12 | 200 | 750 | 0 | 57.93 | 61.55 | 5 | 0
2025 | SPP_N_2_MISO_W | SPP_N | MISO_W | Internal | Shoulder | B13 | 600 | 750 | 0 | 56.88 | 57.12 | 5 | 0
2025 | SPP_N_2_MISO_W | SPP_N | MISO_W | Internal | Shoulder | B14 | 900 | 750 | 0 | 56.75 | 56.46 | 5 | 0
2025 | SPP_N_2_MISO_W | SPP_N | MISO_W | Internal | Shoulder | B15 | 1203 | 750 | 0 | 54.76 | 55.83 | 5 | 0
2025 | SPP_N_2_MISO_W | SPP_N | MISO_W | Internal | Summer | B1 | 10 | 750 | 0 | 91.98 | 95.48 | 5 | 0
2025 | SPP_N_2_MISO_W | SPP_N | MISO_W | Internal | Summer | B2 | 25 | 750 | 0 | 91.98 | 90.82 | 5 | 0
2025 | SPP_N_2_MISO_W | SPP_N | MISO_W | Internal | Summer | B3 | 75 | 750 | 0 | 91.98 | 90.77 | 5 | 0
2025 | SPP_N_2_MISO_W | SPP_N | MISO_W | Internal | Summer | B4 | 100 | 750 | 0 | 88.64 | 89.1 | 5 | 0
2025 | SPP_N_2_MISO_W | SPP_N | MISO_W | Internal | Summer | B5 | 200 | 750 | 0 | 86.98 | 89.1 | 5 | 0
2025 | SPP_N_2_MISO_W | SPP_N | MISO_W | Internal | Summer | B6 | 300 | 750 | 0 | 80.02 | 73.23 | 5 | 0
2025 | SPP_N_2_MISO_W | SPP_N | MISO_W | Internal | Summer | B7 | 400 | 750 | 0 | 68.39 | 61.39 | 5 | 0
2025 | SPP_N_2_MISO_W | SPP_N | MISO_W | Internal | Summer | B8 | 500 | 750 | 0 | 57.87 | 54.69 | 5 | 0
2025 | SPP_N_2_MISO_W | SPP_N | MISO_W | Internal | Summer | B9 | 800 | 750 | 0 | 56.62 | 54.69 | 5 | 0
2025 | SPP_N_2_MISO_W | SPP_N | MISO_W | Internal | Summer | B10 | 1262 | 750 | 0 | 55.2 | 53.78 | 5 | 0
2025 | SPP_N_2_MISO_W | SPP_N | MISO_W | Internal | Winter | B16 | 25 | 750 | 0 | 76.58 | 79.72 | 5 | 0
2025 | SPP_N_2_MISO_W | SPP_N | MISO_W | Internal | Winter | B17 | 100 | 750 | 0.01 | 61.03 | 66.02 | 5 | 0
2025 | SPP_N_2_MISO_W | SPP_N | MISO_W | Internal | Winter | B18 | 400 | 750 | 0 | 59.93 | 60.76 | 5 | 0
2025 | SPP_N_2_MISO_W | SPP_N | MISO_W | Internal | Winter | B19 | 700 | 750 | 0 | 59.79 | 59.77 | 5 | 0
2025 | SPP_N_2_MISO_W | SPP_N | MISO_W | Internal | Winter | B20 | 935 | 750 | 0 | 57.11 | 56.51 | 5 | 0
2025 | SPP_N_2_NE | SPP_N | NE | Internal | Shoulder | B11 | 25 | 330 | 0 | 79.01 | 78.03 | 0.01 | 0
2025 | SPP_N_2_NE | SPP_N | NE | Internal | Shoulder | B12 | 200 | 330 | 0 | 57.93 | 57.92 | 0.01 | 0
2025 | SPP_N_2_NE | SPP_N | NE | Internal | Shoulder | B13 | 600 | 330 | 0 | 56.88 | 56.86 | 0.01 | 0
2025 | SPP_N_2_NE | SPP_N | NE | Internal | Shoulder | B14 | 900 | 330 | 0 | 56.75 | 56.74 | 0.01 | 0
2025 | SPP_N_2_NE | SPP_N | NE | Internal | Shoulder | B15 | 1203 | 330 | 0 | 54.76 | 54.55 | 0.01 | 0
2025 | SPP_N_2_NE | SPP_N | NE | Internal | Summer | B1 | 10 | 330 | 0.06 | 91.98 | 91.97 | 0.01 | 0
2025 | SPP_N_2_NE | SPP_N | NE | Internal | Summer | B2 | 25 | 330 | 0.03 | 91.98 | 91.97 | 0.01 | 0
2025 | SPP_N_2_NE | SPP_N | NE | Internal | Summer | B3 | 75 | 330 | 0 | 91.98 | 91.97 | 0.01 | 0
2025 | SPP_N_2_NE | SPP_N | NE | Internal | Summer | B4 | 100 | 330 | 0 | 88.64 | 88.63 | 0.01 | 0
2025 | SPP_N_2_NE | SPP_N | NE | Internal | Summer | B5 | 200 | 330 | 0 | 86.98 | 86.96 | 0.01 | 0
2025 | SPP_N_2_NE | SPP_N | NE | Internal | Summer | B6 | 300 | 330 | 0 | 80.02 | 73.23 | 0.01 | 0
2025 | SPP_N_2_NE | SPP_N | NE | Internal | Summer | B7 | 400 | 330 | 0 | 68.39 | 65.27 | 0.01 | 0
2025 | SPP_N_2_NE | SPP_N | NE | Internal | Summer | B8 | 500 | 330 | 0 | 57.87 | 57.86 | 0.01 | 0
2025 | SPP_N_2_NE | SPP_N | NE | Internal | Summer | B9 | 800 | 330 | 0 | 56.62 | 56.61 | 0.01 | 0
2025 | SPP_N_2_NE | SPP_N | NE | Internal | Summer | B10 | 1262 | 330 | 0 | 55.2 | 53.61 | 0.01 | 0
2025 | SPP_N_2_NE | SPP_N | NE | Internal | Winter | B16 | 25 | 330 | 0.03 | 76.58 | 76.57 | 0.01 | 0
2025 | SPP_N_2_NE | SPP_N | NE | Internal | Winter | B17 | 100 | 330 | 0 | 61.03 | 61.02 | 0.01 | 0
2025 | SPP_N_2_NE | SPP_N | NE | Internal | Winter | B18 | 400 | 330 | 0 | 59.93 | 59.92 | 0.01 | 0
2025 | SPP_N_2_NE | SPP_N | NE | Internal | Winter | B19 | 700 | 330 | 0 | 59.79 | 59.78 | 0.01 | 0
2025 | SPP_N_2_NE | SPP_N | NE | Internal | Winter | B20 | 935 | 330 | 0 | 57.11 | 57.09 | 0.01 | 0
2025 | SPP_N_2_SPP_S | SPP_N | SPP_S | Internal | Shoulder | B11 | 25 | 4000 | 654.05 | 79.01 | 79.02 | 0.01 | 0
2025 | SPP_N_2_SPP_S | SPP_N | SPP_S | Internal | Shoulder | B12 | 200 | 4000 | 808.71 | 57.93 | 57.94 | 0.01 | 0
2025 | SPP_N_2_SPP_S | SPP_N | SPP_S | Internal | Shoulder | B13 | 600 | 4000 | 785.34 | 56.88 | 56.89 | 0.01 | 0
2025 | SPP_N_2_SPP_S | SPP_N | SPP_S | Internal | Shoulder | B14 | 900 | 4000 | 2088.4 | 56.75 | 56.76 | 0.01 | 0
2025 | SPP_N_2_SPP_S | SPP_N | SPP_S | Internal | Shoulder | B15 | 1203 | 4000 | 3215.78 | 54.76 | 54.78 | 0.01 | 0
2025 | SPP_N_2_SPP_S | SPP_N | SPP_S | Internal | Summer | B1 | 10 | 4000 | 0 | 91.98 | 80.71 | 0.01 | 0
2025 | SPP_N_2_SPP_S | SPP_N | SPP_S | Internal | Summer | B2 | 25 | 4000 | 0 | 91.98 | 89.24 | 0.01 | 0
2025 | SPP_N_2_SPP_S | SPP_N | SPP_S | Internal | Summer | B3 | 75 | 4000 | 0 | 91.98 | 90.91 | 0.01 | 0
2025 | SPP_N_2_SPP_S | SPP_N | SPP_S | Internal | Summer | B4 | 100 | 4000 | 0 | 88.64 | 85.62 | 0.01 | 0
2025 | SPP_N_2_SPP_S | SPP_N | SPP_S | Internal | Summer | B5 | 200 | 4000 | 0 | 86.98 | 80.71 | 0.01 | 0
2025 | SPP_N_2_SPP_S | SPP_N | SPP_S | Internal | Summer | B6 | 300 | 4000 | 1331.83 | 80.02 | 80.03 | 0.01 | 0
2025 | SPP_N_2_SPP_S | SPP_N | SPP_S | Internal | Summer | B7 | 400 | 4000 | 2880.61 | 68.39 | 68.4 | 0.01 | 0
2025 | SPP_N_2_SPP_S | SPP_N | SPP_S | Internal | Summer | B8 | 500 | 4000 | 1892.79 | 57.87 | 57.88 | 0.01 | 0
2025 | SPP_N_2_SPP_S | SPP_N | SPP_S | Internal | Summer | B9 | 800 | 4000 | 2262.65 | 56.62 | 56.63 | 0.01 | 0
2025 | SPP_N_2_SPP_S | SPP_N | SPP_S | Internal | Summer | B10 | 1262 | 4000 | 3248.93 | 55.2 | 55.21 | 0.01 | 0
2025 | SPP_N_2_SPP_S | SPP_N | SPP_S | Internal | Winter | B16 | 25 | 4000 | 1049.36 | 76.58 | 76.6 | 0.01 | 0
2025 | SPP_N_2_SPP_S | SPP_N | SPP_S | Internal | Winter | B17 | 100 | 4000 | 2245.32 | 61.03 | 61.05 | 0.01 | 0
2025 | SPP_N_2_SPP_S | SPP_N | SPP_S | Internal | Winter | B18 | 400 | 4000 | 1444.08 | 59.93 | 59.94 | 0.01 | 0
2025 | SPP_N_2_SPP_S | SPP_N | SPP_S | Internal | Winter | B19 | 700 | 4000 | 2241.94 | 59.79 | 59.8 | 0.01 | 0
2025 | SPP_N_2_SPP_S | SPP_N | SPP_S | Internal | Winter | B20 | 935 | 4000 | 4000 | 57.11 | 57.22 | 0.01 | 0.1
2025 | SPP_S_2_ENT | SPP_S | ENT | Internal | Shoulder | B11 | 25 | 850 | 0.05 | 79.02 | 84.01 | 5 | 0
2025 | SPP_S_2_ENT | SPP_S | ENT | Internal | Shoulder | B12 | 200 | 850 | 0 | 57.94 | 59.34 | 5 | 0
2025 | SPP_S_2_ENT | SPP_S | ENT | Internal | Shoulder | B13 | 600 | 850 | 0 | 56.89 | 59.34 | 5 | 0
2025 | SPP_S_2_ENT | SPP_S | ENT | Internal | Shoulder | B14 | 900 | 850 | 0 | 56.76 | 58.91 | 5 | 0
2025 | SPP_S_2_ENT | SPP_S | ENT | Internal | Shoulder | B15 | 1203 | 850 | 0 | 54.78 | 56.95 | 5 | 0
2025 | SPP_S_2_ENT | SPP_S | ENT | Internal | Summer | B1 | 10 | 850 | 850 | 80.71 | 96.98 | 5 | 11.27
2025 | SPP_S_2_ENT | SPP_S | ENT | Internal | Summer | B2 | 25 | 850 | 850 | 89.24 | 95.21 | 5 | 0.97
2025 | SPP_S_2_ENT | SPP_S | ENT | Internal | Summer | B3 | 75 | 850 | 0 | 90.91 | 95.21 | 5 | 0
2025 | SPP_S_2_ENT | SPP_S | ENT | Internal | Summer | B4 | 100 | 850 | 128.7 | 85.62 | 90.62 | 5 | 0
2025 | SPP_S_2_ENT | SPP_S | ENT | Internal | Summer | B5 | 200 | 850 | 75.62 | 80.71 | 85.71 | 5 | 0
2025 | SPP_S_2_ENT | SPP_S | ENT | Internal | Summer | B6 | 300 | 850 | 0 | 80.03 | 78.23 | 5 | 0
2025 | SPP_S_2_ENT | SPP_S | ENT | Internal | Summer | B7 | 400 | 850 | 0 | 68.4 | 66.39 | 5 | 0
2025 | SPP_S_2_ENT | SPP_S | ENT | Internal | Summer | B8 | 500 | 850 | 0 | 57.88 | 57.82 | 5 | 0
2025 | SPP_S_2_ENT | SPP_S | ENT | Internal | Summer | B9 | 800 | 850 | 0 | 56.63 | 57.4 | 5 | 0
2025 | SPP_S_2_ENT | SPP_S | ENT | Internal | Summer | B10 | 1262 | 850 | 0 | 55.21 | 55.5 | 5 | 0
2025 | SPP_S_2_ENT | SPP_S | ENT | Internal | Winter | B16 | 25 | 850 | 0.05 | 76.6 | 81.58 | 5 | 0
2025 | SPP_S_2_ENT | SPP_S | ENT | Internal | Winter | B17 | 100 | 850 | 0 | 61.05 | 62.33 | 5 | 0
2025 | SPP_S_2_ENT | SPP_S | ENT | Internal | Winter | B18 | 400 | 850 | 0 | 59.94 | 62.24 | 5 | 0
2025 | SPP_S_2_ENT | SPP_S | ENT | Internal | Winter | B19 | 700 | 850 | 0 | 59.8 | 61.88 | 5 | 0
2025 | SPP_S_2_ENT | SPP_S | ENT | Internal | Winter | B20 | 935 | 850 | 0 | 57.22 | 59.82 | 5 | 0
2025 | SPP_S_2_SPP_N | SPP_S | SPP_N | Internal | Shoulder | B11 | 25 | 640 | 0.03 | 79.02 | 79.01 | 0.01 | 0
2025 | SPP_S_2_SPP_N | SPP_S | SPP_N | Internal | Shoulder | B12 | 200 | 640 | 0 | 57.94 | 57.93 | 0.01 | 0
2025 | SPP_S_2_SPP_N | SPP_S | SPP_N | Internal | Shoulder | B13 | 600 | 640 | 0 | 56.89 | 56.88 | 0.01 | 0
2025 | SPP_S_2_SPP_N | SPP_S | SPP_N | Internal | Shoulder | B14 | 900 | 640 | 0 | 56.76 | 56.75 | 0.01 | 0
2025 | SPP_S_2_SPP_N | SPP_S | SPP_N | Internal | Shoulder | B15 | 1203 | 640 | 0 | 54.78 | 54.76 | 0.01 | 0
2025 | SPP_S_2_SPP_N | SPP_S | SPP_N | Internal | Summer | B1 | 10 | 640 | 640 | 80.71 | 91.98 | 0.01 | 11.26
2025 | SPP_S_2_SPP_N | SPP_S | SPP_N | Internal | Summer | B2 | 25 | 640 | 640 | 89.24 | 91.98 | 0.01 | 2.72
2025 | SPP_S_2_SPP_N | SPP_S | SPP_N | Internal | Summer | B3 | 75 | 640 | 640 | 90.91 | 91.98 | 0.01 | 1.06
2025 | SPP_S_2_SPP_N | SPP_S | SPP_N | Internal | Summer | B4 | 100 | 640 | 640 | 85.62 | 88.64 | 0.01 | 3.01
2025 | SPP_S_2_SPP_N | SPP_S | SPP_N | Internal | Summer | B5 | 200 | 640 | 640 | 80.71 | 86.98 | 0.01 | 6.26
2025 | SPP_S_2_SPP_N | SPP_S | SPP_N | Internal | Summer | B6 | 300 | 640 | 0 | 80.03 | 80.02 | 0.01 | 0
2025 | SPP_S_2_SPP_N | SPP_S | SPP_N | Internal | Summer | B7 | 400 | 640 | 0 | 68.4 | 68.39 | 0.01 | 0
2025 | SPP_S_2_SPP_N | SPP_S | SPP_N | Internal | Summer | B8 | 500 | 640 | 0 | 57.88 | 57.87 | 0.01 | 0
2025 | SPP_S_2_SPP_N | SPP_S | SPP_N | Internal | Summer | B9 | 800 | 640 | 0 | 56.63 | 56.62 | 0.01 | 0
2025 | SPP_S_2_SPP_N | SPP_S | SPP_N | Internal | Summer | B10 | 1262 | 640 | 0 | 55.21 | 55.2 | 0.01 | 0
2025 | SPP_S_2_SPP_N | SPP_S | SPP_N | Internal | Winter | B16 | 25 | 640 | 0.03 | 76.6 | 76.58 | 0.01 | 0
2025 | SPP_S_2_SPP_N | SPP_S | SPP_N | Internal | Winter | B17 | 100 | 640 | 0 | 61.05 | 61.03 | 0.01 | 0
2025 | SPP_S_2_SPP_N | SPP_S | SPP_N | Internal | Winter | B18 | 400 | 640 | 0 | 59.94 | 59.93 | 0.01 | 0
2025 | SPP_S_2_SPP_N | SPP_S | SPP_N | Internal | Winter | B19 | 700 | 640 | 0 | 59.8 | 59.79 | 0.01 | 0
2025 | SPP_S_2_SPP_N | SPP_S | SPP_N | Internal | Winter | B20 | 935 | 640 | 0 | 57.22 | 57.11 | 0.01 | 0
2025 | TVA_2_ENT | TVA | ENT | Internal | Shoulder | B11 | 25 | 500 | 129.04 | 75.01 | 84.01 | 9 | 0
2025 | TVA_2_ENT | TVA | ENT | Internal | Shoulder | B12 | 200 | 500 | 0 | 58.42 | 59.34 | 9 | 0
2025 | TVA_2_ENT | TVA | ENT | Internal | Shoulder | B13 | 600 | 500 | 0 | 58.42 | 59.34 | 9 | 0
2025 | TVA_2_ENT | TVA | ENT | Internal | Shoulder | B14 | 900 | 500 | 0 | 58.42 | 58.91 | 9 | 0
2025 | TVA_2_ENT | TVA | ENT | Internal | Shoulder | B15 | 1203 | 500 | 0 | 58.42 | 56.95 | 9 | 0
2025 | TVA_2_ENT | TVA | ENT | Internal | Summer | B1 | 10 | 500 | 0 | 101.78 | 96.98 | 9 | 0
2025 | TVA_2_ENT | TVA | ENT | Internal | Summer | B2 | 25 | 500 | 0 | 98.82 | 95.21 | 9 | 0
2025 | TVA_2_ENT | TVA | ENT | Internal | Summer | B3 | 75 | 500 | 0 | 93.52 | 95.21 | 9 | 0
2025 | TVA_2_ENT | TVA | ENT | Internal | Summer | B4 | 100 | 500 | 0 | 90.35 | 90.62 | 9 | 0
2025 | TVA_2_ENT | TVA | ENT | Internal | Summer | B5 | 200 | 500 | 442.27 | 76.71 | 85.71 | 9 | 0
2025 | TVA_2_ENT | TVA | ENT | Internal | Summer | B6 | 300 | 500 | 500 | 62.23 | 78.23 | 9 | 7
2025 | TVA_2_ENT | TVA | ENT | Internal | Summer | B7 | 400 | 500 | 8.06 | 57.39 | 66.39 | 9 | 0
2025 | TVA_2_ENT | TVA | ENT | Internal | Summer | B8 | 500 | 500 | 0 | 57.39 | 57.82 | 9 | 0
2025 | TVA_2_ENT | TVA | ENT | Internal | Summer | B9 | 800 | 500 | 0 | 57.33 | 57.4 | 9 | 0
2025 | TVA_2_ENT | TVA | ENT | Internal | Summer | B10 | 1262 | 500 | 0 | 55.75 | 55.5 | 9 | 0
2025 | TVA_2_ENT | TVA | ENT | Internal | Winter | B16 | 25 | 500 | 0 | 83.33 | 81.58 | 9 | 0
2025 | TVA_2_ENT | TVA | ENT | Internal | Winter | B17 | 100 | 500 | 0 | 63.94 | 62.33 | 9 | 0
2025 | TVA_2_ENT | TVA | ENT | Internal | Winter | B18 | 400 | 500 | 0 | 60.71 | 62.24 | 9 | 0
2025 | TVA_2_ENT | TVA | ENT | Internal | Winter | B19 | 700 | 500 | 0 | 60.71 | 61.88 | 9 | 0
2025 | TVA_2_ENT | TVA | ENT | Internal | Winter | B20 | 935 | 500 | 0 | 60.71 | 59.82 | 9 | 0
2025 | TVA_2_MISO_MO-IL | TVA | MISO_MO-IL | Internal | Shoulder | B11 | 25 | 50 | 0 | 75.01 | 78.03 | 9 | 0
2025 | TVA_2_MISO_MO-IL | TVA | MISO_MO-IL | Internal | Shoulder | B12 | 200 | 50 | 0 | 58.42 | 61.53 | 9 | 0
2025 | TVA_2_MISO_MO-IL | TVA | MISO_MO-IL | Internal | Shoulder | B13 | 600 | 50 | 0 | 58.42 | 57.1 | 9 | 0
2025 | TVA_2_MISO_MO-IL | TVA | MISO_MO-IL | Internal | Shoulder | B14 | 900 | 50 | 0 | 58.42 | 55.37 | 9 | 0
2025 | TVA_2_MISO_MO-IL | TVA | MISO_MO-IL | Internal | Shoulder | B15 | 1203 | 50 | 0 | 58.42 | 53.26 | 9 | 0
2025 | TVA_2_MISO_MO-IL | TVA | MISO_MO-IL | Internal | Summer | B1 | 10 | 50 | 0 | 101.78 | 95.47 | 9 | 0
2025 | TVA_2_MISO_MO-IL | TVA | MISO_MO-IL | Internal | Summer | B2 | 25 | 50 | 0 | 98.82 | 90.81 | 9 | 0
2025 | TVA_2_MISO_MO-IL | TVA | MISO_MO-IL | Internal | Summer | B3 | 75 | 50 | 0 | 93.52 | 88.05 | 9 | 0
2025 | TVA_2_MISO_MO-IL | TVA | MISO_MO-IL | Internal | Summer | B4 | 100 | 50 | 0 | 90.35 | 88.05 | 9 | 0
2025 | TVA_2_MISO_MO-IL | TVA | MISO_MO-IL | Internal | Summer | B5 | 200 | 50 | 0 | 76.71 | 79.84 | 9 | 0
2025 | TVA_2_MISO_MO-IL | TVA | MISO_MO-IL | Internal | Summer | B6 | 300 | 50 | 50 | 62.23 | 72.02 | 9 | 0.79
2025 | TVA_2_MISO_MO-IL | TVA | MISO_MO-IL | Internal | Summer | B7 | 400 | 50 | 0 | 57.39 | 60.83 | 9 | 0
2025 | TVA_2_MISO_MO-IL | TVA | MISO_MO-IL | Internal | Summer | B8 | 500 | 50 | 0 | 57.39 | 54.67 | 9 | 0
2025 | TVA_2_MISO_MO-IL | TVA | MISO_MO-IL | Internal | Summer | B9 | 800 | 50 | 0 | 57.33 | 53.24 | 9 | 0
2025 | TVA_2_MISO_MO-IL | TVA | MISO_MO-IL | Internal | Summer | B10 | 1262 | 50 | 0 | 55.75 | 50.71 | 9 | 0
2025 | TVA_2_MISO_MO-IL | TVA | MISO_MO-IL | Internal | Winter | B16 | 25 | 50 | 0 | 83.33 | 79.74 | 9 | 0
2025 | TVA_2_MISO_MO-IL | TVA | MISO_MO-IL | Internal | Winter | B17 | 100 | 50 | 0 | 63.94 | 66.03 | 9 | 0
2025 | TVA_2_MISO_MO-IL | TVA | MISO_MO-IL | Internal | Winter | B18 | 400 | 50 | 0 | 60.71 | 60.75 | 9 | 0
2025 | TVA_2_MISO_MO-IL | TVA | MISO_MO-IL | Internal | Winter | B19 | 700 | 50 | 0 | 60.71 | 58.41 | 9 | 0
2025 | TVA_2_MISO_MO-IL | TVA | MISO_MO-IL | Internal | Winter | B20 | 935 | 50 | 0 | 60.71 | 55.27 | 9 | 0
2025 | TVA_2_NonRTO_Midwest | TVA | NonRTO_Midwest | Internal | Shoulder | B11 | 25 | 100 | 0 | 75.01 | 81.37 | 9 | 0
2025 | TVA_2_NonRTO_Midwest | TVA | NonRTO_Midwest | Internal | Shoulder | B12 | 200 | 100 | 100 | 58.42 | 69.52 | 9 | 2.1
2025 | TVA_2_NonRTO_Midwest | TVA | NonRTO_Midwest | Internal | Shoulder | B13 | 600 | 100 | 0 | 58.42 | 65.09 | 9 | 0
2025 | TVA_2_NonRTO_Midwest | TVA | NonRTO_Midwest | Internal | Shoulder | B14 | 900 | 100 | 0 | 58.42 | 60.21 | 9 | 0
2025 | TVA_2_NonRTO_Midwest | TVA | NonRTO_Midwest | Internal | Shoulder | B15 | 1203 | 100 | 0 | 58.42 | 59.01 | 9 | 0
2025 | TVA_2_NonRTO_Midwest | TVA | NonRTO_Midwest | Internal | Summer | B1 | 10 | 100 | 0 | 101.78 | 94.65 | 9 | 0
2025 | TVA_2_NonRTO_Midwest | TVA | NonRTO_Midwest | Internal | Summer | B2 | 25 | 100 | 0 | 98.82 | 94.65 | 9 | 0
2025 | TVA_2_NonRTO_Midwest | TVA | NonRTO_Midwest | Internal | Summer | B3 | 75 | 100 | 0 | 93.52 | 93.51 | 9 | 0
2025 | TVA_2_NonRTO_Midwest | TVA | NonRTO_Midwest | Internal | Summer | B4 | 100 | 100 | 0 | 90.35 | 90.32 | 9 | 0
2025 | TVA_2_NonRTO_Midwest | TVA | NonRTO_Midwest | Internal | Summer | B5 | 200 | 100 | 0 | 76.71 | 80.12 | 9 | 0
2025 | TVA_2_NonRTO_Midwest | TVA | NonRTO_Midwest | Internal | Summer | B6 | 300 | 100 | 0 | 62.23 | 69.23 | 9 | 0
2025 | TVA_2_NonRTO_Midwest | TVA | NonRTO_Midwest | Internal | Summer | B7 | 400 | 100 | 0 | 57.39 | 60.21 | 9 | 0
2025 | TVA_2_NonRTO_Midwest | TVA | NonRTO_Midwest | Internal | Summer | B8 | 500 | 100 | 0 | 57.39 | 60.09 | 9 | 0
2025 | TVA_2_NonRTO_Midwest | TVA | NonRTO_Midwest | Internal | Summer | B9 | 800 | 100 | 0 | 57.33 | 59.01 | 9 | 0
2025 | TVA_2_NonRTO_Midwest | TVA | NonRTO_Midwest | Internal | Summer | B10 | 1262 | 100 | 0 | 55.75 | 57.36 | 9 | 0
2025 | TVA_2_NonRTO_Midwest | TVA | NonRTO_Midwest | Internal | Winter | B16 | 25 | 100 | 0 | 83.33 | 87.72 | 9 | 0
2025 | TVA_2_NonRTO_Midwest | TVA | NonRTO_Midwest | Internal | Winter | B17 | 100 | 100 | 100 | 63.94 | 74.02 | 9 | 1.08
2025 | TVA_2_NonRTO_Midwest | TVA | NonRTO_Midwest | Internal | Winter | B18 | 400 | 100 | 0 | 60.71 | 67.84 | 9 | 0
2025 | TVA_2_NonRTO_Midwest | TVA | NonRTO_Midwest | Internal | Winter | B19 | 700 | 100 | 0 | 60.71 | 65.45 | 9 | 0
2025 | TVA_2_NonRTO_Midwest | TVA | NonRTO_Midwest | Internal | Winter | B20 | 935 | 100 | 0 | 60.71 | 60.09 | 9 | 0
2025 | TVA_2_PJM_ROR | TVA | PJM_ROR | Internal | Shoulder | B11 | 25 | 500 | 0 | 75.01 | 76.03 | 9 | 0
2025 | TVA_2_PJM_ROR | TVA | PJM_ROR | Internal | Shoulder | B12 | 200 | 500 | 0 | 58.42 | 63.53 | 9 | 0
2025 | TVA_2_PJM_ROR | TVA | PJM_ROR | Internal | Shoulder | B13 | 600 | 500 | 0 | 58.42 | 59.09 | 9 | 0
2025 | TVA_2_PJM_ROR | TVA | PJM_ROR | Internal | Shoulder | B14 | 900 | 500 | 0 | 58.42 | 57.37 | 9 | 0
2025 | TVA_2_PJM_ROR | TVA | PJM_ROR | Internal | Shoulder | B15 | 1203 | 500 | 0 | 58.42 | 55.24 | 9 | 0
2025 | TVA_2_PJM_ROR | TVA | PJM_ROR | Internal | Summer | B1 | 10 | 500 | 0 | 101.78 | 97.48 | 9 | 0
2025 | TVA_2_PJM_ROR | TVA | PJM_ROR | Internal | Summer | B2 | 25 | 500 | 0 | 98.82 | 92.81 | 9 | 0
2025 | TVA_2_PJM_ROR | TVA | PJM_ROR | Internal | Summer | B3 | 75 | 500 | 0 | 93.52 | 87.51 | 9 | 0
2025 | TVA_2_PJM_ROR | TVA | PJM_ROR | Internal | Summer | B4 | 100 | 500 | 0 | 90.35 | 84.33 | 9 | 0
2025 | TVA_2_PJM_ROR | TVA | PJM_ROR | Internal | Summer | B5 | 200 | 500 | 0 | 76.71 | 77.84 | 9 | 0
2025 | TVA_2_PJM_ROR | TVA | PJM_ROR | Internal | Summer | B6 | 300 | 500 | 480.64 | 62.23 | 71.23 | 9 | 0
2025 | TVA_2_PJM_ROR | TVA | PJM_ROR | Internal | Summer | B7 | 400 | 500 | 0 | 57.39 | 59.39 | 9 | 0
2025 | TVA_2_PJM_ROR | TVA | PJM_ROR | Internal | Summer | B8 | 500 | 500 | 0 | 57.39 | 56.66 | 9 | 0
2025 | TVA_2_PJM_ROR | TVA | PJM_ROR | Internal | Summer | B9 | 800 | 500 | 0 | 57.33 | 55.24 | 9 | 0
2025 | TVA_2_PJM_ROR | TVA | PJM_ROR | Internal | Summer | B10 | 1262 | 500 | 0 | 55.75 | 52.7 | 9 | 0
2025 | TVA_2_PJM_ROR | TVA | PJM_ROR | Internal | Winter | B16 | 25 | 500 | 0 | 83.33 | 82.26 | 9 | 0
2025 | TVA_2_PJM_ROR | TVA | PJM_ROR | Internal | Winter | B17 | 100 | 500 | 0 | 63.94 | 71.56 | 9 | 0
2025 | TVA_2_PJM_ROR | TVA | PJM_ROR | Internal | Winter | B18 | 400 | 500 | 0 | 60.71 | 62.75 | 9 | 0
2025 | TVA_2_PJM_ROR | TVA | PJM_ROR | Internal | Winter | B19 | 700 | 500 | 0 | 60.71 | 60.41 | 9 | 0
2025 | TVA_2_PJM_ROR | TVA | PJM_ROR | Internal | Winter | B20 | 935 | 500 | 0 | 60.71 | 57.27 | 9 | 0
2025 | TVA_2_SOCO | TVA | SOCO | Internal | Shoulder | B11 | 25 | 500 | 500 | 75.01 | 92.01 | 9 | 8
2025 | TVA_2_SOCO | TVA | SOCO | Internal | Shoulder | B12 | 200 | 500 | 0 | 58.42 | 67.34 | 9 | 0
2025 | TVA_2_SOCO | TVA | SOCO | Internal | Shoulder | B13 | 600 | 500 | 0 | 58.42 | 61.23 | 9 | 0
2025 | TVA_2_SOCO | TVA | SOCO | Internal | Shoulder | B14 | 900 | 500 | 0 | 58.42 | 61.23 | 9 | 0
2025 | TVA_2_SOCO | TVA | SOCO | Internal | Shoulder | B15 | 1203 | 500 | 0 | 58.42 | 58.88 | 9 | 0
2025 | TVA_2_SOCO | TVA | SOCO | Internal | Summer | B1 | 10 | 500 | 0 | 101.78 | 110.48 | 9 | 0
2025 | TVA_2_SOCO | TVA | SOCO | Internal | Summer | B2 | 25 | 500 | 0 | 98.82 | 103.21 | 9 | 0
2025 | TVA_2_SOCO | TVA | SOCO | Internal | Summer | B3 | 75 | 500 | 0 | 93.52 | 98.06 | 9 | 0
2025 | TVA_2_SOCO | TVA | SOCO | Internal | Summer | B4 | 100 | 500 | 0 | 90.35 | 98.06 | 9 | 0
2025 | TVA_2_SOCO | TVA | SOCO | Internal | Summer | B5 | 200 | 500 | 500 | 76.71 | 93.71 | 9 | 8
2025 | TVA_2_SOCO | TVA | SOCO | Internal | Summer | B6 | 300 | 500 | 500 | 62.23 | 86.23 | 9 | 15
2025 | TVA_2_SOCO | TVA | SOCO | Internal | Summer | B7 | 400 | 500 | 500 | 57.39 | 74.39 | 9 | 8
2025 | TVA_2_SOCO | TVA | SOCO | Internal | Summer | B8 | 500 | 500 | 500 | 57.39 | 70.01 | 9 | 3.62
2025 | TVA_2_SOCO | TVA | SOCO | Internal | Summer | B9 | 800 | 500 | 0 | 57.33 | 62.65 | 9 | 0
2025 | TVA_2_SOCO | TVA | SOCO | Internal | Summer | B10 | 1262 | 500 | 0 | 55.75 | 57.48 | 9 | 0
2025 | TVA_2_SOCO | TVA | SOCO | Internal | Winter | B16 | 25 | 500 | 500 | 83.33 | 96.74 | 9 | 4.41
2025 | TVA_2_SOCO | TVA | SOCO | Internal | Winter | B17 | 100 | 500 | 0 | 63.94 | 70.33 | 9 | 0
2025 | TVA_2_SOCO | TVA | SOCO | Internal | Winter | B18 | 400 | 500 | 0 | 60.71 | 63.64 | 9 | 0
2025 | TVA_2_SOCO | TVA | SOCO | Internal | Winter | B19 | 700 | 500 | 0 | 60.71 | 63.64 | 9 | 0
2025 | TVA_2_SOCO | TVA | SOCO | Internal | Winter | B20 | 935 | 500 | 0 | 60.71 | 61.76 | 9 | 0
2025 | TVA_2_VACAR | TVA | VACAR | Internal | Shoulder | B11 | 25 | 150 | 0 | 75.01 | 82.03 | 9 | 0
2025 | TVA_2_VACAR | TVA | VACAR | Internal | Shoulder | B12 | 200 | 150 | 150 | 58.42 | 69.53 | 9 | 2.11
2025 | TVA_2_VACAR | TVA | VACAR | Internal | Shoulder | B13 | 600 | 150 | 0 | 58.42 | 65.09 | 9 | 0
2025 | TVA_2_VACAR | TVA | VACAR | Internal | Shoulder | B14 | 900 | 150 | 0 | 58.42 | 63.37 | 9 | 0
2025 | TVA_2_VACAR | TVA | VACAR | Internal | Shoulder | B15 | 1203 | 150 | 0 | 58.42 | 57.17 | 9 | 0
2025 | TVA_2_VACAR | TVA | VACAR | Internal | Summer | B1 | 10 | 150 | 0 | 101.78 | 103.48 | 9 | 0
2025 | TVA_2_VACAR | TVA | VACAR | Internal | Summer | B2 | 25 | 150 | 0 | 98.82 | 99.47 | 9 | 0
2025 | TVA_2_VACAR | TVA | VACAR | Internal | Summer | B3 | 75 | 150 | 0 | 93.52 | 99.47 | 9 | 0
2025 | TVA_2_VACAR | TVA | VACAR | Internal | Summer | B4 | 100 | 150 | 0 | 90.35 | 97.02 | 9 | 0
2025 | TVA_2_VACAR | TVA | VACAR | Internal | Summer | B5 | 200 | 150 | 150 | 76.71 | 86.71 | 9 | 1
2025 | TVA_2_VACAR | TVA | VACAR | Internal | Summer | B6 | 300 | 150 | 150 | 62.23 | 77.23 | 9 | 6
2025 | TVA_2_VACAR | TVA | VACAR | Internal | Summer | B7 | 400 | 150 | 150 | 57.39 | 67.39 | 9 | 1
2025 | TVA_2_VACAR | TVA | VACAR | Internal | Summer | B8 | 500 | 150 | 0 | 57.39 | 63.17 | 9 | 0
2025 | TVA_2_VACAR | TVA | VACAR | Internal | Summer | B9 | 800 | 150 | 0 | 57.33 | 60.38 | 9 | 0
2025 | TVA_2_VACAR | TVA | VACAR | Internal | Summer | B10 | 1262 | 150 | 0 | 55.75 | 55.27 | 9 | 0
2025 | TVA_2_VACAR | TVA | VACAR | Internal | Winter | B16 | 25 | 150 | 150 | 83.33 | 96.74 | 9 | 4.41
2025 | TVA_2_VACAR | TVA | VACAR | Internal | Winter | B17 | 100 | 150 | 150 | 63.94 | 77.56 | 9 | 4.62
2025 | TVA_2_VACAR | TVA | VACAR | Internal | Winter | B18 | 400 | 150 | 0 | 60.71 | 68.24 | 9 | 0
2025 | TVA_2_VACAR | TVA | VACAR | Internal | Winter | B19 | 700 | 150 | 0 | 60.71 | 66.09 | 9 | 0
2025 | TVA_2_VACAR | TVA | VACAR | Internal | Winter | B20 | 935 | 150 | 0 | 60.71 | 61.44 | 9 | 0
2025 | TVA_Transmission_2_ENT | TVA_Transmission | ENT | Internal | Shoulder | B11 | 25 | 3000 | 0 | 83.01 | 84.01 | 9 | 0
2025 | TVA_Transmission_2_ENT | TVA_Transmission | ENT | Internal | Shoulder | B12 | 200 | 3000 | 0 | 64.66 | 59.34 | 9 | 0
2025 | TVA_Transmission_2_ENT | TVA_Transmission | ENT | Internal | Shoulder | B13 | 600 | 3000 | 0 | 61.58 | 59.34 | 9 | 0
2025 | TVA_Transmission_2_ENT | TVA_Transmission | ENT | Internal | Shoulder | B14 | 900 | 3000 | 0 | 60.42 | 58.91 | 9 | 0
2025 | TVA_Transmission_2_ENT | TVA_Transmission | ENT | Internal | Shoulder | B15 | 1203 | 3000 | 0 | 59.33 | 56.95 | 9 | 0
2025 | TVA_Transmission_2_ENT | TVA_Transmission | ENT | Internal | Summer | B1 | 10 | 3000 | 0 | 102.21 | 96.98 | 9 | 0
2025 | TVA_Transmission_2_ENT | TVA_Transmission | ENT | Internal | Summer | B2 | 25 | 3000 | 0 | 98.81 | 95.21 | 9 | 0
2025 | TVA_Transmission_2_ENT | TVA_Transmission | ENT | Internal | Summer | B3 | 75 | 3000 | 0 | 93.51 | 95.21 | 9 | 0
2025 | TVA_Transmission_2_ENT | TVA_Transmission | ENT | Internal | Summer | B4 | 100 | 3000 | 0 | 90.33 | 90.62 | 9 | 0
2025 | TVA_Transmission_2_ENT | TVA_Transmission | ENT | Internal | Summer | B5 | 200 | 3000 | 0 | 84.71 | 85.71 | 9 | 0
2025 | TVA_Transmission_2_ENT | TVA_Transmission | ENT | Internal | Summer | B6 | 300 | 3000 | 0 | 77.23 | 78.23 | 9 | 0
2025 | TVA_Transmission_2_ENT | TVA_Transmission | ENT | Internal | Summer | B7 | 400 | 3000 | 0 | 65.39 | 66.39 | 9 | 0
2025 | TVA_Transmission_2_ENT | TVA_Transmission | ENT | Internal | Summer | B8 | 500 | 3000 | 0 | 61.6 | 57.82 | 9 | 0
2025 | TVA_Transmission_2_ENT | TVA_Transmission | ENT | Internal | Summer | B9 | 800 | 3000 | 0 | 58.91 | 57.4 | 9 | 0
2025 | TVA_Transmission_2_ENT | TVA_Transmission | ENT | Internal | Summer | B10 | 1262 | 3000 | 0 | 56.79 | 55.5 | 9 | 0
2025 | TVA_Transmission_2_ENT | TVA_Transmission | ENT | Internal | Winter | B16 | 25 | 3000 | 0 | 87.74 | 81.58 | 9 | 0
2025 | TVA_Transmission_2_ENT | TVA_Transmission | ENT | Internal | Winter | B17 | 100 | 3000 | 0 | 69.52 | 62.33 | 9 | 0
2025 | TVA_Transmission_2_ENT | TVA_Transmission | ENT | Internal | Winter | B18 | 400 | 3000 | 0 | 64.59 | 62.24 | 9 | 0
2025 | TVA_Transmission_2_ENT | TVA_Transmission | ENT | Internal | Winter | B19 | 700 | 3000 | 0 | 63.25 | 61.88 | 9 | 0
2025 | TVA_Transmission_2_ENT | TVA_Transmission | ENT | Internal | Winter | B20 | 935 | 3000 | 0 | 61.56 | 59.82 | 9 | 0
2025 | TVA_Transmission_2_MISO_MO-IL | TVA_Transmission | MISO_MO-IL | Internal | Shoulder | B11 | 25 | 4000 | 0 | 83.01 | 78.03 | 9 | 0
2025 | TVA_Transmission_2_MISO_MO-IL | TVA_Transmission | MISO_MO-IL | Internal | Shoulder | B12 | 200 | 4000 | 0 | 64.66 | 61.53 | 9 | 0
2025 | TVA_Transmission_2_MISO_MO-IL | TVA_Transmission | MISO_MO-IL | Internal | Shoulder | B13 | 600 | 4000 | 0 | 61.58 | 57.1 | 9 | 0
2025 | TVA_Transmission_2_MISO_MO-IL | TVA_Transmission | MISO_MO-IL | Internal | Shoulder | B14 | 900 | 4000 | 0 | 60.42 | 55.37 | 9 | 0
2025 | TVA_Transmission_2_MISO_MO-IL | TVA_Transmission | MISO_MO-IL | Internal | Shoulder | B15 | 1203 | 4000 | 0 | 59.33 | 53.26 | 9 | 0
2025 | TVA_Transmission_2_MISO_MO-IL | TVA_Transmission | MISO_MO-IL | Internal | Summer | B1 | 10 | 4000 | 0 | 102.21 | 95.47 | 9 | 0
2025 | TVA_Transmission_2_MISO_MO-IL | TVA_Transmission | MISO_MO-IL | Internal | Summer | B2 | 25 | 4000 | 0 | 98.81 | 90.81 | 9 | 0
2025 | TVA_Transmission_2_MISO_MO-IL | TVA_Transmission | MISO_MO-IL | Internal | Summer | B3 | 75 | 4000 | 0 | 93.51 | 88.05 | 9 | 0
2025 | TVA_Transmission_2_MISO_MO-IL | TVA_Transmission | MISO_MO-IL | Internal | Summer | B4 | 100 | 4000 | 0 | 90.33 | 88.05 | 9 | 0
2025 | TVA_Transmission_2_MISO_MO-IL | TVA_Transmission | MISO_MO-IL | Internal | Summer | B5 | 200 | 4000 | 0 | 84.71 | 79.84 | 9 | 0
2025 | TVA_Transmission_2_MISO_MO-IL | TVA_Transmission | MISO_MO-IL | Internal | Summer | B6 | 300 | 4000 | 0 | 77.23 | 72.02 | 9 | 0
2025 | TVA_Transmission_2_MISO_MO-IL | TVA_Transmission | MISO_MO-IL | Internal | Summer | B7 | 400 | 4000 | 0 | 65.39 | 60.83 | 9 | 0
2025 | TVA_Transmission_2_MISO_MO-IL | TVA_Transmission | MISO_MO-IL | Internal | Summer | B8 | 500 | 4000 | 0 | 61.6 | 54.67 | 9 | 0
2025 | TVA_Transmission_2_MISO_MO-IL | TVA_Transmission | MISO_MO-IL | Internal | Summer | B9 | 800 | 4000 | 0 | 58.91 | 53.24 | 9 | 0
2025 | TVA_Transmission_2_MISO_MO-IL | TVA_Transmission | MISO_MO-IL | Internal | Summer | B10 | 1262 | 4000 | 0 | 56.79 | 50.71 | 9 | 0
2025 | TVA_Transmission_2_MISO_MO-IL | TVA_Transmission | MISO_MO-IL | Internal | Winter | B16 | 25 | 4000 | 0 | 87.74 | 79.74 | 9 | 0
2025 | TVA_Transmission_2_MISO_MO-IL | TVA_Transmission | MISO_MO-IL | Internal | Winter | B17 | 100 | 4000 | 0 | 69.52 | 66.03 | 9 | 0
2025 | TVA_Transmission_2_MISO_MO-IL | TVA_Transmission | MISO_MO-IL | Internal | Winter | B18 | 400 | 4000 | 0 | 64.59 | 60.75 | 9 | 0
2025 | TVA_Transmission_2_MISO_MO-IL | TVA_Transmission | MISO_MO-IL | Internal | Winter | B19 | 700 | 4000 | 0 | 63.25 | 58.41 | 9 | 0
2025 | TVA_Transmission_2_MISO_MO-IL | TVA_Transmission | MISO_MO-IL | Internal | Winter | B20 | 935 | 4000 | 0 | 61.56 | 55.27 | 9 | 0
2025 | TVA_Transmission_2_SOCO | TVA_Transmission | SOCO | Internal | Shoulder | B11 | 25 | 3200 | 2500 | 83.01 | 92.01 | 9 | 0
2025 | TVA_Transmission_2_SOCO | TVA_Transmission | SOCO | Internal | Shoulder | B12 | 200 | 3200 | 0 | 64.66 | 67.34 | 9 | 0
2025 | TVA_Transmission_2_SOCO | TVA_Transmission | SOCO | Internal | Shoulder | B13 | 600 | 3200 | 0 | 61.58 | 61.23 | 9 | 0
2025 | TVA_Transmission_2_SOCO | TVA_Transmission | SOCO | Internal | Shoulder | B14 | 900 | 3200 | 0 | 60.42 | 61.23 | 9 | 0
2025 | TVA_Transmission_2_SOCO | TVA_Transmission | SOCO | Internal | Shoulder | B15 | 1203 | 3200 | 0 | 59.33 | 58.88 | 9 | 0
2025 | TVA_Transmission_2_SOCO | TVA_Transmission | SOCO | Internal | Summer | B1 | 10 | 3200 | 0 | 102.21 | 110.48 | 9 | 0
2025 | TVA_Transmission_2_SOCO | TVA_Transmission | SOCO | Internal | Summer | B2 | 25 | 3200 | 0 | 98.81 | 103.21 | 9 | 0
2025 | TVA_Transmission_2_SOCO | TVA_Transmission | SOCO | Internal | Summer | B3 | 75 | 3200 | 0 | 93.51 | 98.06 | 9 | 0
2025 | TVA_Transmission_2_SOCO | TVA_Transmission | SOCO | Internal | Summer | B4 | 100 | 3200 | 0 | 90.33 | 98.06 | 9 | 0
2025 | TVA_Transmission_2_SOCO | TVA_Transmission | SOCO | Internal | Summer | B5 | 200 | 3200 | 2500 | 84.71 | 93.71 | 9 | 0
2025 | TVA_Transmission_2_SOCO | TVA_Transmission | SOCO | Internal | Summer | B6 | 300 | 3200 | 338.36 | 77.23 | 86.23 | 9 | 0
2025 | TVA_Transmission_2_SOCO | TVA_Transmission | SOCO | Internal | Summer | B7 | 400 | 3200 | 2475.67 | 65.39 | 74.39 | 9 | 0
2025 | TVA_Transmission_2_SOCO | TVA_Transmission | SOCO | Internal | Summer | B8 | 500 | 3200 | 0 | 61.6 | 70.01 | 9 | 0
2025 | TVA_Transmission_2_SOCO | TVA_Transmission | SOCO | Internal | Summer | B9 | 800 | 3200 | 0 | 58.91 | 62.65 | 9 | 0
2025 | TVA_Transmission_2_SOCO | TVA_Transmission | SOCO | Internal | Summer | B10 | 1262 | 3200 | 0 | 56.79 | 57.48 | 9 | 0
2025 | TVA_Transmission_2_SOCO | TVA_Transmission | SOCO | Internal | Winter | B16 | 25 | 3200 | 1063.03 | 87.74 | 96.74 | 9 | 0
2025 | TVA_Transmission_2_SOCO | TVA_Transmission | SOCO | Internal | Winter | B17 | 100 | 3200 | 0 | 69.52 | 70.33 | 9 | 0
2025 | TVA_Transmission_2_SOCO | TVA_Transmission | SOCO | Internal | Winter | B18 | 400 | 3200 | 0 | 64.59 | 63.64 | 9 | 0
2025 | TVA_Transmission_2_SOCO | TVA_Transmission | SOCO | Internal | Winter | B19 | 700 | 3200 | 0 | 63.25 | 63.64 | 9 | 0
2025 | TVA_Transmission_2_SOCO | TVA_Transmission | SOCO | Internal | Winter | B20 | 935 | 3200 | 0 | 61.56 | 61.76 | 9 | 0
2025 | TVA_Transmission_2_TVA | TVA_Transmission | TVA | Internal | Shoulder | B11 | 25 | 99999 | 0 | 83.01 | 75.01 | 0.01 | 0
2025 | TVA_Transmission_2_TVA | TVA_Transmission | TVA | Internal | Shoulder | B12 | 200 | 99999 | 0 | 64.66 | 58.42 | 0.01 | 0
2025 | TVA_Transmission_2_TVA | TVA_Transmission | TVA | Internal | Shoulder | B13 | 600 | 99999 | 0 | 61.58 | 58.42 | 0.01 | 0
2025 | TVA_Transmission_2_TVA | TVA_Transmission | TVA | Internal | Shoulder | B14 | 900 | 99999 | 0 | 60.42 | 58.42 | 0.01 | 0
2025 | TVA_Transmission_2_TVA | TVA_Transmission | TVA | Internal | Shoulder | B15 | 1203 | 99999 | 0 | 59.33 | 58.42 | 0.01 | 0
2025 | TVA_Transmission_2_TVA | TVA_Transmission | TVA | Internal | Summer | B1 | 10 | 99999 | 0 | 102.21 | 101.78 | 0.01 | 0
2025 | TVA_Transmission_2_TVA | TVA_Transmission | TVA | Internal | Summer | B2 | 25 | 99999 | 2459.1 | 98.81 | 98.82 | 0.01 | 0
2025 | TVA_Transmission_2_TVA | TVA_Transmission | TVA | Internal | Summer | B3 | 75 | 99999 | 754.23 | 93.51 | 93.52 | 0.01 | 0
2025 | TVA_Transmission_2_TVA | TVA_Transmission | TVA | Internal | Summer | B4 | 100 | 99999 | 519.61 | 90.33 | 90.35 | 0.01 | 0
2025 | TVA_Transmission_2_TVA | TVA_Transmission | TVA | Internal | Summer | B5 | 200 | 99999 | 0 | 84.71 | 76.71 | 0.01 | 0
2025 | TVA_Transmission_2_TVA | TVA_Transmission | TVA | Internal | Summer | B6 | 300 | 99999 | 0 | 77.23 | 62.23 | 0.01 | 0
2025 | TVA_Transmission_2_TVA | TVA_Transmission | TVA | Internal | Summer | B7 | 400 | 99999 | 0 | 65.39 | 57.39 | 0.01 | 0
2025 | TVA_Transmission_2_TVA | TVA_Transmission | TVA | Internal | Summer | B8 | 500 | 99999 | 0 | 61.6 | 57.39 | 0.01 | 0
2025 | TVA_Transmission_2_TVA | TVA_Transmission | TVA | Internal | Summer | B9 | 800 | 99999 | 0 | 58.91 | 57.33 | 0.01 | 0
2025 | TVA_Transmission_2_TVA | TVA_Transmission | TVA | Internal | Summer | B10 | 1262 | 99999 | 0 | 56.79 | 55.75 | 0.01 | 0
2025 | TVA_Transmission_2_TVA | TVA_Transmission | TVA | Internal | Winter | B16 | 25 | 99999 | 0 | 87.74 | 83.33 | 0.01 | 0
2025 | TVA_Transmission_2_TVA | TVA_Transmission | TVA | Internal | Winter | B17 | 100 | 99999 | 0 | 69.52 | 63.94 | 0.01 | 0
2025 | TVA_Transmission_2_TVA | TVA_Transmission | TVA | Internal | Winter | B18 | 400 | 99999 | 0 | 64.59 | 60.71 | 0.01 | 0
2025 | TVA_Transmission_2_TVA | TVA_Transmission | TVA | Internal | Winter | B19 | 700 | 99999 | 0 | 63.25 | 60.71 | 0.01 | 0
2025 | TVA_Transmission_2_TVA | TVA_Transmission | TVA | Internal | Winter | B20 | 935 | 99999 | 0 | 61.56 | 60.71 | 0.01 | 0
2025 | TVA_Transmission_2_VACAR | TVA_Transmission | VACAR | Internal | Shoulder | B11 | 25 | 900 | 0 | 83.01 | 82.03 | 9 | 0
2025 | TVA_Transmission_2_VACAR | TVA_Transmission | VACAR | Internal | Shoulder | B12 | 200 | 900 | 0 | 64.66 | 69.53 | 9 | 0
2025 | TVA_Transmission_2_VACAR | TVA_Transmission | VACAR | Internal | Shoulder | B13 | 600 | 900 | 0 | 61.58 | 65.09 | 9 | 0
2025 | TVA_Transmission_2_VACAR | TVA_Transmission | VACAR | Internal | Shoulder | B14 | 900 | 900 | 0 | 60.42 | 63.37 | 9 | 0
2025 | TVA_Transmission_2_VACAR | TVA_Transmission | VACAR | Internal | Shoulder | B15 | 1203 | 900 | 0 | 59.33 | 57.17 | 9 | 0
2025 | TVA_Transmission_2_VACAR | TVA_Transmission | VACAR | Internal | Summer | B1 | 10 | 900 | 0 | 102.21 | 103.48 | 9 | 0
2025 | TVA_Transmission_2_VACAR | TVA_Transmission | VACAR | Internal | Summer | B2 | 25 | 900 | 0 | 98.81 | 99.47 | 9 | 0
2025 | TVA_Transmission_2_VACAR | TVA_Transmission | VACAR | Internal | Summer | B3 | 75 | 900 | 0 | 93.51 | 99.47 | 9 | 0
2025 | TVA_Transmission_2_VACAR | TVA_Transmission | VACAR | Internal | Summer | B4 | 100 | 900 | 0 | 90.33 | 97.02 | 9 | 0
2025 | TVA_Transmission_2_VACAR | TVA_Transmission | VACAR | Internal | Summer | B5 | 200 | 900 | 0 | 84.71 | 86.71 | 9 | 0
2025 | TVA_Transmission_2_VACAR | TVA_Transmission | VACAR | Internal | Summer | B6 | 300 | 900 | 0 | 77.23 | 77.23 | 9 | 0
2025 | TVA_Transmission_2_VACAR | TVA_Transmission | VACAR | Internal | Summer | B7 | 400 | 900 | 0 | 65.39 | 67.39 | 9 | 0
2025 | TVA_Transmission_2_VACAR | TVA_Transmission | VACAR | Internal | Summer | B8 | 500 | 900 | 0 | 61.6 | 63.17 | 9 | 0
2025 | TVA_Transmission_2_VACAR | TVA_Transmission | VACAR | Internal | Summer | B9 | 800 | 900 | 0 | 58.91 | 60.38 | 9 | 0
2025 | TVA_Transmission_2_VACAR | TVA_Transmission | VACAR | Internal | Summer | B10 | 1262 | 900 | 0 | 56.79 | 55.27 | 9 | 0
2025 | TVA_Transmission_2_VACAR | TVA_Transmission | VACAR | Internal | Winter | B16 | 25 | 900 | 79.53 | 87.74 | 96.74 | 9 | 0
2025 | TVA_Transmission_2_VACAR | TVA_Transmission | VACAR | Internal | Winter | B17 | 100 | 900 | 0 | 69.52 | 77.56 | 9 | 0
2025 | TVA_Transmission_2_VACAR | TVA_Transmission | VACAR | Internal | Winter | B18 | 400 | 900 | 0 | 64.59 | 68.24 | 9 | 0
2025 | TVA_Transmission_2_VACAR | TVA_Transmission | VACAR | Internal | Winter | B19 | 700 | 900 | 0 | 63.25 | 66.09 | 9 | 0
2025 | TVA_Transmission_2_VACAR | TVA_Transmission | VACAR | Internal | Winter | B20 | 935 | 900 | 0 | 61.56 | 61.44 | 9 | 0
2025 | VACAR_2_PJM_ROR | VACAR | PJM_ROR | Internal | Shoulder | B11 | 25 | 2000 | 0 | 82.03 | 76.03 | 7 | 0
2025 | VACAR_2_PJM_ROR | VACAR | PJM_ROR | Internal | Shoulder | B12 | 200 | 2000 | 0 | 69.53 | 63.53 | 7 | 0
2025 | VACAR_2_PJM_ROR | VACAR | PJM_ROR | Internal | Shoulder | B13 | 600 | 2000 | 0 | 65.09 | 59.09 | 7 | 0
2025 | VACAR_2_PJM_ROR | VACAR | PJM_ROR | Internal | Shoulder | B14 | 900 | 2000 | 0 | 63.37 | 57.37 | 7 | 0
2025 | VACAR_2_PJM_ROR | VACAR | PJM_ROR | Internal | Shoulder | B15 | 1203 | 2000 | 0 | 57.17 | 55.24 | 7 | 0
2025 | VACAR_2_PJM_ROR | VACAR | PJM_ROR | Internal | Summer | B1 | 10 | 2000 | 0 | 103.48 | 97.48 | 7 | 0
2025 | VACAR_2_PJM_ROR | VACAR | PJM_ROR | Internal | Summer | B2 | 25 | 2000 | 0 | 99.47 | 92.81 | 7 | 0
2025 | VACAR_2_PJM_ROR | VACAR | PJM_ROR | Internal | Summer | B3 | 75 | 2000 | 0 | 99.47 | 87.51 | 7 | 0
2025 | VACAR_2_PJM_ROR | VACAR | PJM_ROR | Internal | Summer | B4 | 100 | 2000 | 0 | 97.02 | 84.33 | 7 | 0
2025 | VACAR_2_PJM_ROR | VACAR | PJM_ROR | Internal | Summer | B5 | 200 | 2000 | 0 | 86.71 | 77.84 | 7 | 0
2025 | VACAR_2_PJM_ROR | VACAR | PJM_ROR | Internal | Summer | B6 | 300 | 2000 | 0 | 77.23 | 71.23 | 7 | 0
2025 | VACAR_2_PJM_ROR | VACAR | PJM_ROR | Internal | Summer | B7 | 400 | 2000 | 0 | 67.39 | 59.39 | 7 | 0
2025 | VACAR_2_PJM_ROR | VACAR | PJM_ROR | Internal | Summer | B8 | 500 | 2000 | 0 | 63.17 | 56.66 | 7 | 0
2025 | VACAR_2_PJM_ROR | VACAR | PJM_ROR | Internal | Summer | B9 | 800 | 2000 | 0 | 60.38 | 55.24 | 7 | 0
2025 | VACAR_2_PJM_ROR | VACAR | PJM_ROR | Internal | Summer | B10 | 1262 | 2000 | 0 | 55.27 | 52.7 | 7 | 0
2025 | VACAR_2_PJM_ROR | VACAR | PJM_ROR | Internal | Winter | B16 | 25 | 2000 | 0 | 96.74 | 82.26 | 7 | 0
2025 | VACAR_2_PJM_ROR | VACAR | PJM_ROR | Internal | Winter | B17 | 100 | 2000 | 0 | 77.56 | 71.56 | 7 | 0
2025 | VACAR_2_PJM_ROR | VACAR | PJM_ROR | Internal | Winter | B18 | 400 | 2000 | 0 | 68.24 | 62.75 | 7 | 0
2025 | VACAR_2_PJM_ROR | VACAR | PJM_ROR | Internal | Winter | B19 | 700 | 2000 | 0 | 66.09 | 60.41 | 7 | 0
2025 | VACAR_2_PJM_ROR | VACAR | PJM_ROR | Internal | Winter | B20 | 935 | 2000 | 0 | 61.44 | 57.27 | 7 | 0
2025 | VACAR_2_SOCO | VACAR | SOCO | Internal | Shoulder | B11 | 25 | 3000 | 3000 | 82.03 | 92.01 | 7 | 2.98
2025 | VACAR_2_SOCO | VACAR | SOCO | Internal | Shoulder | B12 | 200 | 3000 | 0 | 69.53 | 67.34 | 7 | 0
2025 | VACAR_2_SOCO | VACAR | SOCO | Internal | Shoulder | B13 | 600 | 3000 | 0 | 65.09 | 61.23 | 7 | 0
2025 | VACAR_2_SOCO | VACAR | SOCO | Internal | Shoulder | B14 | 900 | 3000 | 0 | 63.37 | 61.23 | 7 | 0
2025 | VACAR_2_SOCO | VACAR | SOCO | Internal | Shoulder | B15 | 1203 | 3000 | 0 | 57.17 | 58.88 | 7 | 0
2025 | VACAR_2_SOCO | VACAR | SOCO | Internal | Summer | B1 | 10 | 3000 | 496.88 | 103.48 | 110.48 | 7 | 0
2025 | VACAR_2_SOCO | VACAR | SOCO | Internal | Summer | B2 | 25 | 3000 | 0 | 99.47 | 103.21 | 7 | 0
2025 | VACAR_2_SOCO | VACAR | SOCO | Internal | Summer | B3 | 75 | 3000 | 0 | 99.47 | 98.06 | 7 | 0
2025 | VACAR_2_SOCO | VACAR | SOCO | Internal | Summer | B4 | 100 | 3000 | 0 | 97.02 | 98.06 | 7 | 0
2025 | VACAR_2_SOCO | VACAR | SOCO | Internal | Summer | B5 | 200 | 3000 | 1764.34 | 86.71 | 93.71 | 7 | 0
2025 | VACAR_2_SOCO | VACAR | SOCO | Internal | Summer | B6 | 300 | 3000 | 3000 | 77.23 | 86.23 | 7 | 2
2025 | VACAR_2_SOCO | VACAR | SOCO | Internal | Summer | B7 | 400 | 3000 | 872.78 | 67.39 | 74.39 | 7 | 0
2025 | VACAR_2_SOCO | VACAR | SOCO | Internal | Summer | B8 | 500 | 3000 | 0 | 63.17 | 70.01 | 7 | 0
2025 | VACAR_2_SOCO | VACAR | SOCO | Internal | Summer | B9 | 800 | 3000 | 0 | 60.38 | 62.65 | 7 | 0
2025 | VACAR_2_SOCO | VACAR | SOCO | Internal | Summer | B10 | 1262 | 3000 | 0 | 55.27 | 57.48 | 7 | 0
2025 | VACAR_2_SOCO | VACAR | SOCO | Internal | Winter | B16 | 25 | 3000 | 0 | 96.74 | 96.74 | 7 | 0
2025 | VACAR_2_SOCO | VACAR | SOCO | Internal | Winter | B17 | 100 | 3000 | 0 | 77.56 | 70.33 | 7 | 0
2025 | VACAR_2_SOCO | VACAR | SOCO | Internal | Winter | B18 | 400 | 3000 | 0 | 68.24 | 63.64 | 7 | 0
2025 | VACAR_2_SOCO | VACAR | SOCO | Internal | Winter | B19 | 700 | 3000 | 0 | 66.09 | 63.64 | 7 | 0
2025 | VACAR_2_SOCO | VACAR | SOCO | Internal | Winter | B20 | 935 | 3000 | 0 | 61.44 | 61.76 | 7 | 0
2025 | VACAR_2_TVA_Transmission | VACAR | TVA_Transmission | Internal | Shoulder | B11 | 25 | 900 | 0 | 82.03 | 83.01 | 7 | 0
2025 | VACAR_2_TVA_Transmission | VACAR | TVA_Transmission | Internal | Shoulder | B12 | 200 | 900 | 0 | 69.53 | 64.66 | 7 | 0
2025 | VACAR_2_TVA_Transmission | VACAR | TVA_Transmission | Internal | Shoulder | B13 | 600 | 900 | 0 | 65.09 | 61.58 | 7 | 0
2025 | VACAR_2_TVA_Transmission | VACAR | TVA_Transmission | Internal | Shoulder | B14 | 900 | 900 | 0 | 63.37 | 60.42 | 7 | 0
2025 | VACAR_2_TVA_Transmission | VACAR | TVA_Transmission | Internal | Shoulder | B15 | 1203 | 900 | 0 | 57.17 | 59.33 | 7 | 0
2025 | VACAR_2_TVA_Transmission | VACAR | TVA_Transmission | Internal | Summer | B1 | 10 | 900 | 0 | 103.48 | 102.21 | 7 | 0
2025 | VACAR_2_TVA_Transmission | VACAR | TVA_Transmission | Internal | Summer | B2 | 25 | 900 | 0 | 99.47 | 98.81 | 7 | 0
2025 | VACAR_2_TVA_Transmission | VACAR | TVA_Transmission | Internal | Summer | B3 | 75 | 900 | 0 | 99.47 | 93.51 | 7 | 0
2025 | VACAR_2_TVA_Transmission | VACAR | TVA_Transmission | Internal | Summer | B4 | 100 | 900 | 0 | 97.02 | 90.33 | 7 | 0
2025 | VACAR_2_TVA_Transmission | VACAR | TVA_Transmission | Internal | Summer | B5 | 200 | 900 | 0 | 86.71 | 84.71 | 7 | 0
2025 | VACAR_2_TVA_Transmission | VACAR | TVA_Transmission | Internal | Summer | B6 | 300 | 900 | 0 | 77.23 | 77.23 | 7 | 0
2025 | VACAR_2_TVA_Transmission | VACAR | TVA_Transmission | Internal | Summer | B7 | 400 | 900 | 0 | 67.39 | 65.39 | 7 | 0
2025 | VACAR_2_TVA_Transmission | VACAR | TVA_Transmission | Internal | Summer | B8 | 500 | 900 | 0 | 63.17 | 61.6 | 7 | 0
2025 | VACAR_2_TVA_Transmission | VACAR | TVA_Transmission | Internal | Summer | B9 | 800 | 900 | 0 | 60.38 | 58.91 | 7 | 0
2025 | VACAR_2_TVA_Transmission | VACAR | TVA_Transmission | Internal | Summer | B10 | 1262 | 900 | 0 | 55.27 | 56.79 | 7 | 0
2025 | VACAR_2_TVA_Transmission | VACAR | TVA_Transmission | Internal | Winter | B16 | 25 | 900 | 0 | 96.74 | 87.74 | 7 | 0
2025 | VACAR_2_TVA_Transmission | VACAR | TVA_Transmission | Internal | Winter | B17 | 100 | 900 | 0 | 77.56 | 69.52 | 7 | 0
2025 | VACAR_2_TVA_Transmission | VACAR | TVA_Transmission | Internal | Winter | B18 | 400 | 900 | 0 | 68.24 | 64.59 | 7 | 0
2025 | VACAR_2_TVA_Transmission | VACAR | TVA_Transmission | Internal | Winter | B19 | 700 | 900 | 0 | 66.09 | 63.25 | 7 | 0
2025 | VACAR_2_TVA_Transmission | VACAR | TVA_Transmission | Internal | Winter | B20 | 935 | 900 | 0 | 61.44 | 61.56 | 7 | 0
2030 | ENT_2_MISO_MO-IL | ENT | MISO_MO-IL | Internal | Shoulder | B11 | 25 | 2260 | 0 | 86.97 | 89.61 | 8 | 0
2030 | ENT_2_MISO_MO-IL | ENT | MISO_MO-IL | Internal | Shoulder | B12 | 200 | 2260 | 0 | 78.34 | 80.78 | 8 | 0
2030 | ENT_2_MISO_MO-IL | ENT | MISO_MO-IL | Internal | Shoulder | B13 | 600 | 2260 | 0 | 78.34 | 79.93 | 8 | 0
2030 | ENT_2_MISO_MO-IL | ENT | MISO_MO-IL | Internal | Shoulder | B14 | 900 | 2260 | 0 | 75.71 | 78.95 | 8 | 0
2030 | ENT_2_MISO_MO-IL | ENT | MISO_MO-IL | Internal | Shoulder | B15 | 1203 | 2260 | 0 | 75.71 | 71.17 | 8 | 0
2030 | ENT_2_MISO_MO-IL | ENT | MISO_MO-IL | Internal | Summer | B1 | 10 | 2260 | 0 | 125.67 | 121.86 | 8 | 0
2030 | ENT_2_MISO_MO-IL | ENT | MISO_MO-IL | Internal | Summer | B2 | 25 | 2260 | 0 | 118.03 | 117.94 | 8 | 0
2030 | ENT_2_MISO_MO-IL | ENT | MISO_MO-IL | Internal | Summer | B3 | 75 | 2260 | 0 | 118.03 | 117.94 | 8 | 0
2030 | ENT_2_MISO_MO-IL | ENT | MISO_MO-IL | Internal | Summer | B4 | 100 | 2260 | 0 | 115.57 | 110.37 | 8 | 0
2030 | ENT_2_MISO_MO-IL | ENT | MISO_MO-IL | Internal | Summer | B5 | 200 | 2260 | 0 | 99.4 | 100.44 | 8 | 0
2030 | ENT_2_MISO_MO-IL | ENT | MISO_MO-IL | Internal | Summer | B6 | 300 | 2260 | 0 | 86.97 | 90.91 | 8 | 0
2030 | ENT_2_MISO_MO-IL | ENT | MISO_MO-IL | Internal | Summer | B7 | 400 | 2260 | 0 | 77.29 | 84.97 | 8 | 0
2030 | ENT_2_MISO_MO-IL | ENT | MISO_MO-IL | Internal | Summer | B8 | 500 | 2260 | 0 | 76.69 | 78.57 | 8 | 0
2030 | ENT_2_MISO_MO-IL | ENT | MISO_MO-IL | Internal | Summer | B9 | 800 | 2260 | 0 | 74.11 | 72.5 | 8 | 0
2030 | ENT_2_MISO_MO-IL | ENT | MISO_MO-IL | Internal | Summer | B10 | 1262 | 2260 | 0 | 74.11 | 67.04 | 8 | 0
2030 | ENT_2_MISO_MO-IL | ENT | MISO_MO-IL | Internal | Winter | B16 | 25 | 2260 | 0 | 82.22 | 89.01 | 8 | 0
2030 | ENT_2_MISO_MO-IL | ENT | MISO_MO-IL | Internal | Winter | B17 | 100 | 2260 | 0 | 81.61 | 83.27 | 8 | 0
2030 | ENT_2_MISO_MO-IL | ENT | MISO_MO-IL | Internal | Winter | B18 | 400 | 2260 | 0 | 80.56 | 81.63 | 8 | 0
2030 | ENT_2_MISO_MO-IL | ENT | MISO_MO-IL | Internal | Winter | B19 | 700 | 2260 | 0 | 78.87 | 81.63 | 8 | 0
2030 | ENT_2_MISO_MO-IL | ENT | MISO_MO-IL | Internal | Winter | B20 | 935 | 2260 | 0 | 78.87 | 75.05 | 8 | 0
2030 | ENT_2_SOCO | ENT | SOCO | Internal | Shoulder | B11 | 25 | 2000 | 0 | 86.97 | 87.6 | 8 | 0
2030 | ENT_2_SOCO | ENT | SOCO | Internal | Shoulder | B12 | 200 | 2000 | 0 | 78.34 | 77.72 | 8 | 0
2030 | ENT_2_SOCO | ENT | SOCO | Internal | Shoulder | B13 | 600 | 2000 | 0 | 78.34 | 77.72 | 8 | 0
2030 | ENT_2_SOCO | ENT | SOCO | Internal | Shoulder | B14 | 900 | 2000 | 0 | 75.71 | 77.72 | 8 | 0
2030 | ENT_2_SOCO | ENT | SOCO | Internal | Shoulder | B15 | 1203 | 2000 | 0 | 75.71 | 77.72 | 8 | 0
2030 | ENT_2_SOCO | ENT | SOCO | Internal | Summer | B1 | 10 | 2000 | 199 | 125.67 | 133.67 | 8 | 0
2030 | ENT_2_SOCO | ENT | SOCO | Internal | Summer | B2 | 25 | 2000 | 33.87 | 118.03 | 126.03 | 8 | 0
2030 | ENT_2_SOCO | ENT | SOCO | Internal | Summer | B3 | 75 | 2000 | 505.54 | 118.03 | 126.03 | 8 | 0
2030 | ENT_2_SOCO | ENT | SOCO | Internal | Summer | B4 | 100 | 2000 | 890.68 | 115.57 | 123.57 | 8 | 0
2030 | ENT_2_SOCO | ENT | SOCO | Internal | Summer | B5 | 200 | 2000 | 0 | 99.4 | 104 | 8 | 0
2030 | ENT_2_SOCO | ENT | SOCO | Internal | Summer | B6 | 300 | 2000 | 0 | 86.97 | 90.88 | 8 | 0
2030 | ENT_2_SOCO | ENT | SOCO | Internal | Summer | B7 | 400 | 2000 | 1572.39 | 77.29 | 85.29 | 8 | 0
2030 | ENT_2_SOCO | ENT | SOCO | Internal | Summer | B8 | 500 | 2000 | 0 | 76.69 | 79 | 8 | 0
2030 | ENT_2_SOCO | ENT | SOCO | Internal | Summer | B9 | 800 | 2000 | 0 | 74.11 | 76.22 | 8 | 0
2030 | ENT_2_SOCO | ENT | SOCO | Internal | Summer | B10 | 1262 | 2000 | 0 | 74.11 | 76.22 | 8 | 0
2030 | ENT_2_SOCO | ENT | SOCO | Internal | Winter | B16 | 25 | 2000 | 0 | 82.22 | 88.17 | 8 | 0
2030 | ENT_2_SOCO | ENT | SOCO | Internal | Winter | B17 | 100 | 2000 | 0 | 81.61 | 80.88 | 8 | 0
2030 | ENT_2_SOCO | ENT | SOCO | Internal | Winter | B18 | 400 | 2000 | 0 | 80.56 | 80.88 | 8 | 0
2030 | ENT_2_SOCO | ENT | SOCO | Internal | Winter | B19 | 700 | 2000 | 0 | 78.87 | 80.88 | 8 | 0
2030 | ENT_2_SOCO | ENT | SOCO | Internal | Winter | B20 | 935 | 2000 | 0 | 78.87 | 80.11 | 8 | 0
2030 | ENT_2_SPP_N | ENT | SPP_N | Internal | Shoulder | B11 | 25 | 1300 | 0 | 86.97 | 90.45 | 8 | 0
2030 | ENT_2_SPP_N | ENT | SPP_N | Internal | Shoulder | B12 | 200 | 1300 | 0 | 78.34 | 75.78 | 8 | 0
2030 | ENT_2_SPP_N | ENT | SPP_N | Internal | Shoulder | B13 | 600 | 1300 | 0 | 78.34 | 75.7 | 8 | 0
2030 | ENT_2_SPP_N | ENT | SPP_N | Internal | Shoulder | B14 | 900 | 1300 | 0 | 75.71 | 75.5 | 8 | 0
2030 | ENT_2_SPP_N | ENT | SPP_N | Internal | Shoulder | B15 | 1203 | 1300 | 0 | 75.71 | 70.71 | 8 | 0
2030 | ENT_2_SPP_N | ENT | SPP_N | Internal | Summer | B1 | 10 | 1300 | 0 | 125.67 | 122.25 | 8 | 0
2030 | ENT_2_SPP_N | ENT | SPP_N | Internal | Summer | B2 | 25 | 1300 | 0 | 118.03 | 122.76 | 8 | 0
2030 | ENT_2_SPP_N | ENT | SPP_N | Internal | Summer | B3 | 75 | 1300 | 0 | 118.03 | 122.76 | 8 | 0
2030 | ENT_2_SPP_N | ENT | SPP_N | Internal | Summer | B4 | 100 | 1300 | 0 | 115.57 | 117.36 | 8 | 0
2030 | ENT_2_SPP_N | ENT | SPP_N | Internal | Summer | B5 | 200 | 1300 | 705.31 | 99.4 | 107.4 | 8 | 0
2030 | ENT_2_SPP_N | ENT | SPP_N | Internal | Summer | B6 | 300 | 1300 | 592.06 | 86.97 | 94.97 | 8 | 0
2030 | ENT_2_SPP_N | ENT | SPP_N | Internal | Summer | B7 | 400 | 1300 | 216.55 | 77.29 | 85.29 | 8 | 0
2030 | ENT_2_SPP_N | ENT | SPP_N | Internal | Summer | B8 | 500 | 1300 | 0 | 76.69 | 77.45 | 8 | 0
2030 | ENT_2_SPP_N | ENT | SPP_N | Internal | Summer | B9 | 800 | 1300 | 0 | 74.11 | 74.01 | 8 | 0
2030 | ENT_2_SPP_N | ENT | SPP_N | Internal | Summer | B10 | 1262 | 1300 | 0 | 74.11 | 73.03 | 8 | 0
2030 | ENT_2_SPP_N | ENT | SPP_N | Internal | Winter | B16 | 25 | 1300 | 0 | 82.22 | 83.9 | 8 | 0
2030 | ENT_2_SPP_N | ENT | SPP_N | Internal | Winter | B17 | 100 | 1300 | 0 | 81.61 | 79.04 | 8 | 0
2030 | ENT_2_SPP_N | ENT | SPP_N | Internal | Winter | B18 | 400 | 1300 | 0 | 80.56 | 78.9 | 8 | 0
2030 | ENT_2_SPP_N | ENT | SPP_N | Internal | Winter | B19 | 700 | 1300 | 0 | 78.87 | 78.87 | 8 | 0
2030 | ENT_2_SPP_N | ENT | SPP_N | Internal | Winter | B20 | 935 | 1300 | 0 | 78.87 | 73.87 | 8 | 0
2030 | ENT_2_SPP_S | ENT | SPP_S | Internal | Shoulder | B11 | 25 | 1300 | 0 | 86.97 | 90.46 | 8 | 0
2030 | ENT_2_SPP_S | ENT | SPP_S | Internal | Shoulder | B12 | 200 | 1300 | 0 | 78.34 | 75.68 | 8 | 0
2030 | ENT_2_SPP_S | ENT | SPP_S | Internal | Shoulder | B13 | 600 | 1300 | 0 | 78.34 | 75.68 | 8 | 0
2030 | ENT_2_SPP_S | ENT | SPP_S | Internal | Shoulder | B14 | 900 | 1300 | 0 | 75.71 | 75.51 | 8 | 0
2030 | ENT_2_SPP_S | ENT | SPP_S | Internal | Shoulder | B15 | 1203 | 1300 | 0 | 75.71 | 70.72 | 8 | 0
2030 | ENT_2_SPP_S | ENT | SPP_S | Internal | Summer | B1 | 10 | 1300 | 0 | 125.67 | 107.4 | 8 | 0
2030 | ENT_2_SPP_S | ENT | SPP_S | Internal | Summer | B2 | 25 | 1300 | 0 | 118.03 | 108.31 | 8 | 0
2030 | ENT_2_SPP_S | ENT | SPP_S | Internal | Summer | B3 | 75 | 1300 | 0 | 118.03 | 113.03 | 8 | 0
2030 | ENT_2_SPP_S | ENT | SPP_S | Internal | Summer | B4 | 100 | 1300 | 0 | 115.57 | 108.31 | 8 | 0
2030 | ENT_2_SPP_S | ENT | SPP_S | Internal | Summer | B5 | 200 | 1300 | 381.84 | 99.4 | 107.4 | 8 | 0
2030 | ENT_2_SPP_S | ENT | SPP_S | Internal | Summer | B6 | 300 | 1300 | 1062.57 | 86.97 | 94.97 | 8 | 0
2030 | ENT_2_SPP_S | ENT | SPP_S | Internal | Summer | B7 | 400 | 1300 | 1037.22 | 77.29 | 85.29 | 8 | 0
2030 | ENT_2_SPP_S | ENT | SPP_S | Internal | Summer | B8 | 500 | 1300 | 0 | 76.69 | 77.44 | 8 | 0
2030 | ENT_2_SPP_S | ENT | SPP_S | Internal | Summer | B9 | 800 | 1300 | 0 | 74.11 | 74 | 8 | 0
2030 | ENT_2_SPP_S | ENT | SPP_S | Internal | Summer | B10 | 1262 | 1300 | 0 | 74.11 | 73.04 | 8 | 0
2030 | ENT_2_SPP_S | ENT | SPP_S | Internal | Winter | B16 | 25 | 1300 | 0 | 82.22 | 82.74 | 8 | 0
2030 | ENT_2_SPP_S | ENT | SPP_S | Internal | Winter | B17 | 100 | 1300 | 0 | 81.61 | 79.05 | 8 | 0
2030 | ENT_2_SPP_S | ENT | SPP_S | Internal | Winter | B18 | 400 | 1300 | 0 | 80.56 | 78.91 | 8 | 0
2030 | ENT_2_SPP_S | ENT | SPP_S | Internal | Winter | B19 | 700 | 1300 | 0 | 78.87 | 78.87 | 8 | 0
2030 | ENT_2_SPP_S | ENT | SPP_S | Internal | Winter | B20 | 935 | 1300 | 0 | 78.87 | 73.88 | 8 | 0
2030 | ENT_2_TVA_Transmission | ENT | TVA_Transmission | Internal | Shoulder | B11 | 25 | 2100 | 0 | 86.97 | 92 | 8 | 0
2030 | ENT_2_TVA_Transmission | ENT | TVA_Transmission | Internal | Shoulder | B12 | 200 | 2100 | 0 | 78.34 | 82.91 | 8 | 0
2030 | ENT_2_TVA_Transmission | ENT | TVA_Transmission | Internal | Shoulder | B13 | 600 | 2100 | 0 | 78.34 | 81.77 | 8 | 0
2030 | ENT_2_TVA_Transmission | ENT | TVA_Transmission | Internal | Shoulder | B14 | 900 | 2100 | 0 | 75.71 | 80.88 | 8 | 0
2030 | ENT_2_TVA_Transmission | ENT | TVA_Transmission | Internal | Shoulder | B15 | 1203 | 2100 | 0 | 75.71 | 77.77 | 8 | 0
2030 | ENT_2_TVA_Transmission | ENT | TVA_Transmission | Internal | Summer | B1 | 10 | 2100 | 0 | 125.67 | 129.86 | 8 | 0
2030 | ENT_2_TVA_Transmission | ENT | TVA_Transmission | Internal | Summer | B2 | 25 | 2100 | 0 | 118.03 | 125.08 | 8 | 0
2030 | ENT_2_TVA_Transmission | ENT | TVA_Transmission | Internal | Summer | B3 | 75 | 2100 | 0 | 118.03 | 123.17 | 8 | 0
2030 | ENT_2_TVA_Transmission | ENT | TVA_Transmission | Internal | Summer | B4 | 100 | 2100 | 0 | 115.57 | 114.57 | 8 | 0
2030 | ENT_2_TVA_Transmission | ENT | TVA_Transmission | Internal | Summer | B5 | 200 | 2100 | 0 | 99.4 | 102.83 | 8 | 0
2030 | ENT_2_TVA_Transmission | ENT | TVA_Transmission | Internal | Summer | B6 | 300 | 2100 | 0 | 86.97 | 92.73 | 8 | 0
2030 | ENT_2_TVA_Transmission | ENT | TVA_Transmission | Internal | Summer | B7 | 400 | 2100 | 0 | 77.29 | 84.42 | 8 | 0
2030 | ENT_2_TVA_Transmission | ENT | TVA_Transmission | Internal | Summer | B8 | 500 | 2100 | 0 | 76.69 | 80.94 | 8 | 0
2030 | ENT_2_TVA_Transmission | ENT | TVA_Transmission | Internal | Summer | B9 | 800 | 2100 | 0 | 74.11 | 76.13 | 8 | 0
2030 | ENT_2_TVA_Transmission | ENT | TVA_Transmission | Internal | Summer | B10 | 1262 | 2100 | 0 | 74.11 | 71.95 | 8 | 0
2030 | ENT_2_TVA_Transmission | ENT | TVA_Transmission | Internal | Winter | B16 | 25 | 2100 | 900 | 82.22 | 90.22 | 8 | 0
2030 | ENT_2_TVA_Transmission | ENT | TVA_Transmission | Internal | Winter | B17 | 100 | 2100 | 0 | 81.61 | 86.34 | 8 | 0
2030 | ENT_2_TVA_Transmission | ENT | TVA_Transmission | Internal | Winter | B18 | 400 | 2100 | 0 | 80.56 | 83.27 | 8 | 0
2030 | ENT_2_TVA_Transmission | ENT | TVA_Transmission | Internal | Winter | B19 | 700 | 2100 | 0 | 78.87 | 83.11 | 8 | 0
2030 | ENT_2_TVA_Transmission | ENT | TVA_Transmission | Internal | Winter | B20 | 935 | 2100 | 0 | 78.87 | 80.51 | 8 | 0
2030 | FRCC_2_SOCO | FRCC | SOCO | Internal | Shoulder | B11 | 25 | 900 | 0 | 91.15 | 87.6 | 8 | 0
2030 | FRCC_2_SOCO | FRCC | SOCO | Internal | Shoulder | B12 | 200 | 900 | 0 | 82.96 | 77.72 | 8 | 0
2030 | FRCC_2_SOCO | FRCC | SOCO | Internal | Shoulder | B13 | 600 | 900 | 0 | 82.96 | 77.72 | 8 | 0
2030 | FRCC_2_SOCO | FRCC | SOCO | Internal | Shoulder | B14 | 900 | 900 | 0 | 82.96 | 77.72 | 8 | 0
2030 | FRCC_2_SOCO | FRCC | SOCO | Internal | Shoulder | B15 | 1203 | 900 | 0 | 81.19 | 77.72 | 8 | 0
2030 | FRCC_2_SOCO | FRCC | SOCO | Internal | Summer | B1 | 10 | 900 | 0 | 132.94 | 133.67 | 8 | 0
2030 | FRCC_2_SOCO | FRCC | SOCO | Internal | Summer | B2 | 25 | 900 | 0 | 132.94 | 126.03 | 8 | 0
2030 | FRCC_2_SOCO | FRCC | SOCO | Internal | Summer | B3 | 75 | 900 | 0 | 129.56 | 126.03 | 8 | 0
2030 | FRCC_2_SOCO | FRCC | SOCO | Internal | Summer | B4 | 100 | 900 | 162.33 | 115.57 | 123.57 | 8 | 0
2030 | FRCC_2_SOCO | FRCC | SOCO | Internal | Summer | B5 | 200 | 900 | 0 | 105.91 | 104 | 8 | 0
2030 | FRCC_2_SOCO | FRCC | SOCO | Internal | Summer | B6 | 300 | 900 | 0 | 85.63 | 90.88 | 8 | 0
2030 | FRCC_2_SOCO | FRCC | SOCO | Internal | Summer | B7 | 400 | 900 | 0 | 85.63 | 85.29 | 8 | 0
2030 | FRCC_2_SOCO | FRCC | SOCO | Internal | Summer | B8 | 500 | 900 | 0 | 82.05 | 79 | 8 | 0
2030 | FRCC_2_SOCO | FRCC | SOCO | Internal | Summer | B9 | 800 | 900 | 0 | 82.05 | 76.22 | 8 | 0
2030 | FRCC_2_SOCO | FRCC | SOCO | Internal | Summer | B10 | 1262 | 900 | 0 | 75.76 | 76.22 | 8 | 0
2030 | FRCC_2_SOCO | FRCC | SOCO | Internal | Winter | B16 | 25 | 900 | 0 | 90.98 | 88.17 | 8 | 0
2030 | FRCC_2_SOCO | FRCC | SOCO | Internal | Winter | B17 | 100 | 900 | 0 | 85.62 | 80.88 | 8 | 0
2030 | FRCC_2_SOCO | FRCC | SOCO | Internal | Winter | B18 | 400 | 900 | 0 | 85.62 | 80.88 | 8 | 0
2030 | FRCC_2_SOCO | FRCC | SOCO | Internal | Winter | B19 | 700 | 900 | 0 | 85.62 | 80.88 | 8 | 0
2030 | FRCC_2_SOCO | FRCC | SOCO | Internal | Winter | B20 | 935 | 900 | 0 | 77.81 | 80.11 | 8 | 0
2030 | HQ_NEISO_2_NEISO | HQ_NEISO | NEISO | Internal | Shoulder | B11 | 25 | 99999 | 2920 | 69.65 | 69.66 | 0.01 | 0
2030 | HQ_NEISO_2_NEISO | HQ_NEISO | NEISO | Internal | Shoulder | B12 | 200 | 99999 | 2920 | 69.65 | 69.66 | 0.01 | 0
2030 | HQ_NEISO_2_NEISO | HQ_NEISO | NEISO | Internal | Shoulder | B13 | 600 | 99999 | 2920 | 69.65 | 69.66 | 0.01 | 0
2030 | HQ_NEISO_2_NEISO | HQ_NEISO | NEISO | Internal | Shoulder | B14 | 900 | 99999 | 2920 | 69.65 | 69.66 | 0.01 | 0
2030 | HQ_NEISO_2_NEISO | HQ_NEISO | NEISO | Internal | Shoulder | B15 | 1203 | 99999 | 1143.24 | 69.65 | 69.66 | 0.01 | 0
2030 | HQ_NEISO_2_NEISO | HQ_NEISO | NEISO | Internal | Summer | B1 | 10 | 99999 | 2920.1 | 118.86 | 118.87 | 0.01 | 0
2030 | HQ_NEISO_2_NEISO | HQ_NEISO | NEISO | Internal | Summer | B2 | 25 | 99999 | 2920.1 | 108.09 | 108.1 | 0.01 | 0
2030 | HQ_NEISO_2_NEISO | HQ_NEISO | NEISO | Internal | Summer | B3 | 75 | 99999 | 2920 | 90.68 | 90.69 | 0.01 | 0
2030 | HQ_NEISO_2_NEISO | HQ_NEISO | NEISO | Internal | Summer | B4 | 100 | 99999 | 2920 | 76.68 | 76.69 | 0.01 | 0
2030 | HQ_NEISO_2_NEISO | HQ_NEISO | NEISO | Internal | Summer | B5 | 200 | 99999 | 2920 | 66.23 | 66.24 | 0.01 | 0
2030 | HQ_NEISO_2_NEISO | HQ_NEISO | NEISO | Internal | Summer | B6 | 300 | 99999 | 2920 | 66.23 | 66.24 | 0.01 | 0
2030 | HQ_NEISO_2_NEISO | HQ_NEISO | NEISO | Internal | Summer | B7 | 400 | 99999 | 2920 | 66.23 | 66.24 | 0.01 | 0
2030 | HQ_NEISO_2_NEISO | HQ_NEISO | NEISO | Internal | Summer | B8 | 500 | 99999 | 2920 | 66.23 | 66.24 | 0.01 | 0
2030 | HQ_NEISO_2_NEISO | HQ_NEISO | NEISO | Internal | Summer | B9 | 800 | 99999 | 2920 | 66.23 | 66.24 | 0.01 | 0
2030 | HQ_NEISO_2_NEISO | HQ_NEISO | NEISO | Internal | Summer | B10 | 1262 | 99999 | 795.94 | 66.23 | 66.24 | 0.01 | 0
2030 | HQ_NEISO_2_NEISO | HQ_NEISO | NEISO | Internal | Winter | B16 | 25 | 99999 | 2920 | 80.21 | 80.22 | 0.01 | 0
2030 | HQ_NEISO_2_NEISO | HQ_NEISO | NEISO | Internal | Winter | B17 | 100 | 99999 | 2920 | 80.21 | 80.22 | 0.01 | 0
2030 | HQ_NEISO_2_NEISO | HQ_NEISO | NEISO | Internal | Winter | B18 | 400 | 99999 | 2920 | 79.77 | 79.78 | 0.01 | 0
2030 | HQ_NEISO_2_NEISO | HQ_NEISO | NEISO | Internal | Winter | B19 | 700 | 99999 | 2920 | 79.58 | 79.59 | 0.01 | 0
2030 | HQ_NEISO_2_NEISO | HQ_NEISO | NEISO | Internal | Winter | B20 | 935 | 99999 | 1233.58 | 79.58 | 79.59 | 0.01 | 0
2030 | HQ_NY_2_NYISO_A-F | HQ_NY | NYISO_A-F | Internal | Shoulder | B11 | 25 | 99999 | 1000 | 80.17 | 80.18 | 0.01 | 0
2030 | HQ_NY_2_NYISO_A-F | HQ_NY | NYISO_A-F | Internal | Shoulder | B12 | 200 | 99999 | 1000 | 74.76 | 74.77 | 0.01 | 0
2030 | HQ_NY_2_NYISO_A-F | HQ_NY | NYISO_A-F | Internal | Shoulder | B13 | 600 | 99999 | 1000 | 73.88 | 73.89 | 0.01 | 0
2030 | HQ_NY_2_NYISO_A-F | HQ_NY | NYISO_A-F | Internal | Shoulder | B14 | 900 | 99999 | 1000 | 72.95 | 72.96 | 0.01 | 0
2030 | HQ_NY_2_NYISO_A-F | HQ_NY | NYISO_A-F | Internal | Shoulder | B15 | 1203 | 99999 | 188.69 | 72.55 | 72.57 | 0.01 | 0
2030 | HQ_NY_2_NYISO_A-F | HQ_NY | NYISO_A-F | Internal | Summer | B1 | 10 | 99999 | 1000.1 | 115.86 | 115.87 | 0.01 | 0
2030 | HQ_NY_2_NYISO_A-F | HQ_NY | NYISO_A-F | Internal | Summer | B2 | 25 | 99999 | 1000.1 | 111.08 | 111.09 | 0.01 | 0
2030 | HQ_NY_2_NYISO_A-F | HQ_NY | NYISO_A-F | Internal | Summer | B3 | 75 | 99999 | 1000.1 | 94.66 | 94.68 | 0.01 | 0
2030 | HQ_NY_2_NYISO_A-F | HQ_NY | NYISO_A-F | Internal | Summer | B4 | 100 | 99999 | 1000 | 85.41 | 85.43 | 0.01 | 0
2030 | HQ_NY_2_NYISO_A-F | HQ_NY | NYISO_A-F | Internal | Summer | B5 | 200 | 99999 | 1000 | 85.41 | 85.43 | 0.01 | 0
2030 | HQ_NY_2_NYISO_A-F | HQ_NY | NYISO_A-F | Internal | Summer | B6 | 300 | 99999 | 1000 | 78.71 | 78.73 | 0.01 | 0
2030 | HQ_NY_2_NYISO_A-F | HQ_NY | NYISO_A-F | Internal | Summer | B7 | 400 | 99999 | 1000 | 78.71 | 78.73 | 0.01 | 0
2030 | HQ_NY_2_NYISO_A-F | HQ_NY | NYISO_A-F | Internal | Summer | B8 | 500 | 99999 | 1000 | 71.63 | 71.64 | 0.01 | 0
2030 | HQ_NY_2_NYISO_A-F | HQ_NY | NYISO_A-F | Internal | Summer | B9 | 800 | 99999 | 1000 | 69.21 | 69.23 | 0.01 | 0
2030 | HQ_NY_2_NYISO_A-F | HQ_NY | NYISO_A-F | Internal | Summer | B10 | 1262 | 99999 | 30.11 | 69.21 | 69.23 | 0.01 | 0
2030 | HQ_NY_2_NYISO_A-F | HQ_NY | NYISO_A-F | Internal | Winter | B16 | 25 | 99999 | 1000 | 83.13 | 83.14 | 0.01 | 0
2030 | HQ_NY_2_NYISO_A-F | HQ_NY | NYISO_A-F | Internal | Winter | B17 | 100 | 99999 | 1000 | 77.27 | 77.28 | 0.01 | 0
2030 | HQ_NY_2_NYISO_A-F | HQ_NY | NYISO_A-F | Internal | Winter | B18 | 400 | 99999 | 1000 | 76.77 | 76.78 | 0.01 | 0
2030 | HQ_NY_2_NYISO_A-F | HQ_NY | NYISO_A-F | Internal | Winter | B19 | 700 | 99999 | 1000 | 76.77 | 76.78 | 0.01 | 0
2030 | HQ_NY_2_NYISO_A-F | HQ_NY | NYISO_A-F | Internal | Winter | B20 | 935 | 99999 | 229.95 | 76.77 | 76.78 | 0.01 | 0
2030 | HQ_IESO_2_IESO | HQ_IESO | IESO | Internal | Shoulder | B11 | 25 | 99999 | 400 | 65.55 | 65.57 | 0.01 | 0
2030 | HQ_IESO_2_IESO | HQ_IESO | IESO | Internal | Shoulder | B12 | 200 | 99999 | 400 | 65.55 | 65.57 | 0.01 | 0
2030 | HQ_IESO_2_IESO | HQ_IESO | IESO | Internal | Shoulder | B13 | 600 | 99999 | 400 | 65.55 | 65.57 | 0.01 | 0
2030 | HQ_IESO_2_IESO | HQ_IESO | IESO | Internal | Shoulder | B14 | 900 | 99999 | 400 | 65.55 | 65.57 | 0.01 | 0
2030 | HQ_IESO_2_IESO | HQ_IESO | IESO | Internal | Shoulder | B15 | 1203 | 99999 | 75.48 | 65.55 | 65.57 | 0.01 | 0
2030 | HQ_IESO_2_IESO | HQ_IESO | IESO | Internal | Summer | B1 | 10 | 99999 | 400.1 | 108.86 | 108.87 | 0.01 | 0
2030 | HQ_IESO_2_IESO | HQ_IESO | IESO | Internal | Summer | B2 | 25 | 99999 | 400.1 | 104.08 | 104.09 | 0.01 | 0
2030 | HQ_IESO_2_IESO | HQ_IESO | IESO | Internal | Summer | B3 | 75 | 99999 | 400 | 87.66 | 87.68 | 0.01 | 0
2030 | HQ_IESO_2_IESO | HQ_IESO | IESO | Internal | Summer | B4 | 100 | 99999 | 400 | 72.73 | 72.74 | 0.01 | 0
2030 | HQ_IESO_2_IESO | HQ_IESO | IESO | Internal | Summer | B5 | 200 | 99999 | 400 | 72.73 | 72.74 | 0.01 | 0
2030 | HQ_IESO_2_IESO | HQ_IESO | IESO | Internal | Summer | B6 | 300 | 99999 | 400 | 71.71 | 71.73 | 0.01 | 0
2030 | HQ_IESO_2_IESO | HQ_IESO | IESO | Internal | Summer | B7 | 400 | 99999 | 400 | 66.29 | 66.3 | 0.01 | 0
2030 | HQ_IESO_2_IESO | HQ_IESO | IESO | Internal | Summer | B8 | 500 | 99999 | 400 | 64.63 | 64.64 | 0.01 | 0
2030 | HQ_IESO_2_IESO | HQ_IESO | IESO | Internal | Summer | B9 | 800 | 99999 | 400 | 62.21 | 62.23 | 0.01 | 0
2030 | HQ_IESO_2_IESO | HQ_IESO | IESO | Internal | Summer | B10 | 1262 | 99999 | 12.04 | 62.21 | 62.23 | 0.01 | 0
2030 | HQ_IESO_2_IESO | HQ_IESO | IESO | Internal | Winter | B16 | 25 | 99999 | 400 | 69.89 | 69.9 | 0.01 | 0
2030 | HQ_IESO_2_IESO | HQ_IESO | IESO | Internal | Winter | B17 | 100 | 99999 | 400 | 69.2 | 69.21 | 0.01 | 0
2030 | HQ_IESO_2_IESO | HQ_IESO | IESO | Internal | Winter | B18 | 400 | 99999 | 400 | 69.2 | 69.21 | 0.01 | 0
2030 | HQ_IESO_2_IESO | HQ_IESO | IESO | Internal | Winter | B19 | 700 | 99999 | 400 | 69.2 | 69.21 | 0.01 | 0
2030 | HQ_IESO_2_IESO | HQ_IESO | IESO | Internal | Winter | B20 | 935 | 99999 | 91.98 | 69.2 | 69.21 | 0.01 | 0
2030 | IESO_2_MAPP_CA | IESO | MAPP_CA | Internal | Shoulder | B11 | 25 | 262 | 70.26 | 65.57 | 72.57 | 7 | 0
2030 | IESO_2_MAPP_CA | IESO | MAPP_CA | Internal | Shoulder | B12 | 200 | 262 | 1.66 | 65.57 | 72.57 | 7 | 0
2030 | IESO_2_MAPP_CA | IESO | MAPP_CA | Internal | Shoulder | B13 | 600 | 262 | 97.76 | 65.57 | 72.57 | 7 | 0
2030 | IESO_2_MAPP_CA | IESO | MAPP_CA | Internal | Shoulder | B14 | 900 | 262 | 82.69 | 65.57 | 72.57 | 7 | 0
2030 | IESO_2_MAPP_CA | IESO | MAPP_CA | Internal | Shoulder | B15 | 1203 | 262 | 105.7 | 65.57 | 72.57 | 7 | 0
2030 | IESO_2_MAPP_CA | IESO | MAPP_CA | Internal | Summer | B1 | 10 | 262 | 0 | 108.87 | 67.04 | 7 | 0
2030 | IESO_2_MAPP_CA | IESO | MAPP_CA | Internal | Summer | B2 | 25 | 262 | 0 | 104.09 | 67.04 | 7 | 0
2030 | IESO_2_MAPP_CA | IESO | MAPP_CA | Internal | Summer | B3 | 75 | 262 | 0 | 87.68 | 67.04 | 7 | 0
2030 | IESO_2_MAPP_CA | IESO | MAPP_CA | Internal | Summer | B4 | 100 | 262 | 0 | 72.74 | 67.04 | 7 | 0
2030 | IESO_2_MAPP_CA | IESO | MAPP_CA | Internal | Summer | B5 | 200 | 262 | 0 | 72.74 | 67.04 | 7 | 0
2030 | IESO_2_MAPP_CA | IESO | MAPP_CA | Internal | Summer | B6 | 300 | 262 | 0 | 71.73 | 67.04 | 7 | 0
2030 | IESO_2_MAPP_CA | IESO | MAPP_CA | Internal | Summer | B7 | 400 | 262 | 0 | 66.3 | 67.04 | 7 | 0
2030 | IESO_2_MAPP_CA | IESO | MAPP_CA | Internal | Summer | B8 | 500 | 262 | 0 | 64.64 | 67.04 | 7 | 0
2030 | IESO_2_MAPP_CA | IESO | MAPP_CA | Internal | Summer | B9 | 800 | 262 | 0 | 62.23 | 67.04 | 7 | 0
2030 | IESO_2_MAPP_CA | IESO | MAPP_CA | Internal | Summer | B10 | 1262 | 262 | 0 | 62.23 | 67.04 | 7 | 0
2030 | IESO_2_MAPP_CA | IESO | MAPP_CA | Internal | Winter | B16 | 25 | 262 | 0.07 | 69.9 | 76.89 | 7 | 0
2030 | IESO_2_MAPP_CA | IESO | MAPP_CA | Internal | Winter | B17 | 100 | 262 | 262 | 69.21 | 76.89 | 7 | 0.68
2030 | IESO_2_MAPP_CA | IESO | MAPP_CA | Internal | Winter | B18 | 400 | 262 | 262 | 69.21 | 76.89 | 7 | 0.68
2030 | IESO_2_MAPP_CA | IESO | MAPP_CA | Internal | Winter | B19 | 700 | 262 | 262 | 69.21 | 76.89 | 7 | 0.68
2030 | IESO_2_MAPP_CA | IESO | MAPP_CA | Internal | Winter | B20 | 935 | 262 | 262 | 69.21 | 76.89 | 7 | 0.68
2030 | IESO_2_MISO_MI | IESO | MISO_MI | Internal | Shoulder | B11 | 25 | 1840 | 1840 | 65.57 | 89.61 | 7 | 17.04
2030 | IESO_2_MISO_MI | IESO | MISO_MI | Internal | Shoulder | B12 | 200 | 1840 | 1840 | 65.57 | 80.78 | 7 | 8.22
2030 | IESO_2_MISO_MI | IESO | MISO_MI | Internal | Shoulder | B13 | 600 | 1840 | 1840 | 65.57 | 79.93 | 7 | 7.36
2030 | IESO_2_MISO_MI | IESO | MISO_MI | Internal | Shoulder | B14 | 900 | 1840 | 1840 | 65.57 | 78.95 | 7 | 6.38
2030 | IESO_2_MISO_MI | IESO | MISO_MI | Internal | Shoulder | B15 | 1203 | 1840 | 0 | 65.57 | 71.17 | 7 | 0
2030 | IESO_2_MISO_MI | IESO | MISO_MI | Internal | Summer | B1 | 10 | 1840 | 1840 | 108.87 | 121.85 | 7 | 5.98
2030 | IESO_2_MISO_MI | IESO | MISO_MI | Internal | Summer | B2 | 25 | 1840 | 1840 | 104.09 | 117.08 | 7 | 5.99
2030 | IESO_2_MISO_MI | IESO | MISO_MI | Internal | Summer | B3 | 75 | 1840 | 1840 | 87.68 | 115.82 | 7 | 21.15
2030 | IESO_2_MISO_MI | IESO | MISO_MI | Internal | Summer | B4 | 100 | 1840 | 1840 | 72.74 | 106.26 | 7 | 26.52
2030 | IESO_2_MISO_MI | IESO | MISO_MI | Internal | Summer | B5 | 200 | 1840 | 1840 | 72.74 | 94.58 | 7 | 14.84
2030 | IESO_2_MISO_MI | IESO | MISO_MI | Internal | Summer | B6 | 300 | 1840 | 1840 | 71.73 | 90.89 | 7 | 12.16
2030 | IESO_2_MISO_MI | IESO | MISO_MI | Internal | Summer | B7 | 400 | 1840 | 1840 | 66.3 | 84.97 | 7 | 11.66
2030 | IESO_2_MISO_MI | IESO | MISO_MI | Internal | Summer | B8 | 500 | 1840 | 1840 | 64.64 | 78.57 | 7 | 6.93
2030 | IESO_2_MISO_MI | IESO | MISO_MI | Internal | Summer | B9 | 800 | 1840 | 1840 | 62.23 | 72.5 | 7 | 3.28
2030 | IESO_2_MISO_MI | IESO | MISO_MI | Internal | Summer | B10 | 1262 | 1840 | 0 | 62.23 | 67.04 | 7 | 0
2030 | IESO_2_MISO_MI | IESO | MISO_MI | Internal | Winter | B16 | 25 | 1840 | 1840 | 69.9 | 89.01 | 7 | 12.12
2030 | IESO_2_MISO_MI | IESO | MISO_MI | Internal | Winter | B17 | 100 | 1840 | 1840 | 69.21 | 83.27 | 7 | 7.06
2030 | IESO_2_MISO_MI | IESO | MISO_MI | Internal | Winter | B18 | 400 | 1840 | 1840 | 69.21 | 81.63 | 7 | 5.42
2030 | IESO_2_MISO_MI | IESO | MISO_MI | Internal | Winter | B19 | 700 | 1840 | 1840 | 69.21 | 81.63 | 7 | 5.42
2030 | IESO_2_MISO_MI | IESO | MISO_MI | Internal | Winter | B20 | 935 | 1840 | 0 | 69.21 | 75.05 | 7 | 0
2030 | IESO_2_MISO_W | IESO | MISO_W | Internal | Shoulder | B11 | 25 | 140 | 140 | 65.57 | 89.6 | 7 | 17.03
2030 | IESO_2_MISO_W | IESO | MISO_W | Internal | Shoulder | B12 | 200 | 140 | 140 | 65.57 | 75.91 | 7 | 3.35
2030 | IESO_2_MISO_W | IESO | MISO_W | Internal | Shoulder | B13 | 600 | 140 | 140 | 65.57 | 75.56 | 7 | 2.99
2030 | IESO_2_MISO_W | IESO | MISO_W | Internal | Shoulder | B14 | 900 | 140 | 140 | 65.57 | 72.68 | 7 | 0.12
2030 | IESO_2_MISO_W | IESO | MISO_W | Internal | Shoulder | B15 | 1203 | 140 | 0 | 65.57 | 69.57 | 7 | 0
2030 | IESO_2_MISO_W | IESO | MISO_W | Internal | Summer | B1 | 10 | 140 | 140 | 108.87 | 121.85 | 7 | 5.98
2030 | IESO_2_MISO_W | IESO | MISO_W | Internal | Summer | B2 | 25 | 140 | 140 | 104.09 | 117.93 | 7 | 6.84
2030 | IESO_2_MISO_W | IESO | MISO_W | Internal | Summer | B3 | 75 | 140 | 140 | 87.68 | 117.96 | 7 | 23.28
2030 | IESO_2_MISO_W | IESO | MISO_W | Internal | Summer | B4 | 100 | 140 | 140 | 72.74 | 110.36 | 7 | 30.62
2030 | IESO_2_MISO_W | IESO | MISO_W | Internal | Summer | B5 | 200 | 140 | 140 | 72.74 | 100.43 | 7 | 20.69
2030 | IESO_2_MISO_W | IESO | MISO_W | Internal | Summer | B6 | 300 | 140 | 140 | 71.73 | 90.9 | 7 | 12.17
2030 | IESO_2_MISO_W | IESO | MISO_W | Internal | Summer | B7 | 400 | 140 | 140 | 66.3 | 84.95 | 7 | 11.65
2030 | IESO_2_MISO_W | IESO | MISO_W | Internal | Summer | B8 | 500 | 140 | 140 | 64.64 | 73.55 | 7 | 1.91
2030 | IESO_2_MISO_W | IESO | MISO_W | Internal | Summer | B9 | 800 | 140 | 140 | 62.23 | 71.11 | 7 | 1.88
2030 | IESO_2_MISO_W | IESO | MISO_W | Internal | Summer | B10 | 1262 | 140 | 0 | 62.23 | 67.03 | 7 | 0
2030 | IESO_2_MISO_W | IESO | MISO_W | Internal | Winter | B16 | 25 | 140 | 15.82 | 69.9 | 76.9 | 7 | 0
2030 | IESO_2_MISO_W | IESO | MISO_W | Internal | Winter | B17 | 100 | 140 | 140 | 69.21 | 76.9 | 7 | 0.69
2030 | IESO_2_MISO_W | IESO | MISO_W | Internal | Winter | B18 | 400 | 140 | 140 | 69.21 | 77.54 | 7 | 1.33
2030 | IESO_2_MISO_W | IESO | MISO_W | Internal | Winter | B19 | 700 | 140 | 140 | 69.21 | 77.54 | 7 | 1.33
2030 | IESO_2_MISO_W | IESO | MISO_W | Internal | Winter | B20 | 935 | 140 | 0 | 69.21 | 72.08 | 7 | 0
2030 | IESO_2_NYISO_A-F | IESO | NYISO_A-F | Internal | Shoulder | B11 | 25 | 1725 | 1725 | 65.57 | 80.18 | 7 | 7.61
2030 | IESO_2_NYISO_A-F | IESO | NYISO_A-F | Internal | Shoulder | B12 | 200 | 1725 | 1725 | 65.57 | 74.77 | 7 | 2.21
2030 | IESO_2_NYISO_A-F | IESO | NYISO_A-F | Internal | Shoulder | B13 | 600 | 1725 | 1725 | 65.57 | 73.89 | 7 | 1.33
2030 | IESO_2_NYISO_A-F | IESO | NYISO_A-F | Internal | Shoulder | B14 | 900 | 1725 | 1725 | 65.57 | 72.96 | 7 | 0.4
2030 | IESO_2_NYISO_A-F | IESO | NYISO_A-F | Internal | Shoulder | B15 | 1203 | 1725 | 925.66 | 65.57 | 72.57 | 7 | 0
2030 | IESO_2_NYISO_A-F | IESO | NYISO_A-F | Internal | Summer | B1 | 10 | 1725 | 309.54 | 108.87 | 115.87 | 7 | 0
2030 | IESO_2_NYISO_A-F | IESO | NYISO_A-F | Internal | Summer | B2 | 25 | 1725 | 896.7 | 104.09 | 111.09 | 7 | 0
2030 | IESO_2_NYISO_A-F | IESO | NYISO_A-F | Internal | Summer | B3 | 75 | 1725 | 1692.08 | 87.68 | 94.68 | 7 | 0
2030 | IESO_2_NYISO_A-F | IESO | NYISO_A-F | Internal | Summer | B4 | 100 | 1725 | 1725 | 72.74 | 85.43 | 7 | 5.69
2030 | IESO_2_NYISO_A-F | IESO | NYISO_A-F | Internal | Summer | B5 | 200 | 1725 | 1725 | 72.74 | 85.43 | 7 | 5.69
2030 | IESO_2_NYISO_A-F | IESO | NYISO_A-F | Internal | Summer | B6 | 300 | 1725 | 1464.2 | 71.73 | 78.73 | 7 | 0
2030 | IESO_2_NYISO_A-F | IESO | NYISO_A-F | Internal | Summer | B7 | 400 | 1725 | 1725 | 66.3 | 78.73 | 7 | 5.42
2030 | IESO_2_NYISO_A-F | IESO | NYISO_A-F | Internal | Summer | B8 | 500 | 1725 | 1720.56 | 64.64 | 71.64 | 7 | 0
2030 | IESO_2_NYISO_A-F | IESO | NYISO_A-F | Internal | Summer | B9 | 800 | 1725 | 1287.05 | 62.23 | 69.23 | 7 | 0
2030 | IESO_2_NYISO_A-F | IESO | NYISO_A-F | Internal | Summer | B10 | 1262 | 1725 | 1048.02 | 62.23 | 69.23 | 7 | 0
2030 | IESO_2_NYISO_A-F | IESO | NYISO_A-F | Internal | Winter | B16 | 25 | 1725 | 1725 | 69.9 | 83.14 | 7 | 6.24
2030 | IESO_2_NYISO_A-F | IESO | NYISO_A-F | Internal | Winter | B17 | 100 | 1725 | 1725 | 69.21 | 77.28 | 7 | 1.07
2030 | IESO_2_NYISO_A-F | IESO | NYISO_A-F | Internal | Winter | B18 | 400 | 1725 | 1725 | 69.21 | 76.78 | 7 | 0.57
2030 | IESO_2_NYISO_A-F | IESO | NYISO_A-F | Internal | Winter | B19 | 700 | 1725 | 1725 | 69.21 | 76.78 | 7 | 0.57
2030 | IESO_2_NYISO_A-F | IESO | NYISO_A-F | Internal | Winter | B20 | 935 | 1725 | 1725 | 69.21 | 76.78 | 7 | 0.57
2030 | MAPP_CA_2_IESO | MAPP_CA | IESO | Internal | Shoulder | B11 | 25 | 330 | 0 | 72.57 | 65.57 | 8 | 0
2030 | MAPP_CA_2_IESO | MAPP_CA | IESO | Internal | Shoulder | B12 | 200 | 330 | 0 | 72.57 | 65.57 | 8 | 0
2030 | MAPP_CA_2_IESO | MAPP_CA | IESO | Internal | Shoulder | B13 | 600 | 330 | 0 | 72.57 | 65.57 | 8 | 0
2030 | MAPP_CA_2_IESO | MAPP_CA | IESO | Internal | Shoulder | B14 | 900 | 330 | 0 | 72.57 | 65.57 | 8 | 0
2030 | MAPP_CA_2_IESO | MAPP_CA | IESO | Internal | Shoulder | B15 | 1203 | 330 | 0 | 72.57 | 65.57 | 8 | 0
2030 | MAPP_CA_2_IESO | MAPP_CA | IESO | Internal | Summer | B1 | 10 | 330 | 330 | 67.04 | 108.87 | 8 | 33.83
2030 | MAPP_CA_2_IESO | MAPP_CA | IESO | Internal | Summer | B2 | 25 | 330 | 330 | 67.04 | 104.09 | 8 | 29.04
2030 | MAPP_CA_2_IESO | MAPP_CA | IESO | Internal | Summer | B3 | 75 | 330 | 330 | 67.04 | 87.68 | 8 | 12.63
2030 | MAPP_CA_2_IESO | MAPP_CA | IESO | Internal | Summer | B4 | 100 | 330 | 0 | 67.04 | 72.74 | 8 | 0
2030 | MAPP_CA_2_IESO | MAPP_CA | IESO | Internal | Summer | B5 | 200 | 330 | 0 | 67.04 | 72.74 | 8 | 0
2030 | MAPP_CA_2_IESO | MAPP_CA | IESO | Internal | Summer | B6 | 300 | 330 | 0 | 67.04 | 71.73 | 8 | 0
2030 | MAPP_CA_2_IESO | MAPP_CA | IESO | Internal | Summer | B7 | 400 | 330 | 0 | 67.04 | 66.3 | 8 | 0
2030 | MAPP_CA_2_IESO | MAPP_CA | IESO | Internal | Summer | B8 | 500 | 330 | 0 | 67.04 | 64.64 | 8 | 0
2030 | MAPP_CA_2_IESO | MAPP_CA | IESO | Internal | Summer | B9 | 800 | 330 | 0 | 67.04 | 62.23 | 8 | 0
2030 | MAPP_CA_2_IESO | MAPP_CA | IESO | Internal | Summer | B10 | 1262 | 330 | 0 | 67.04 | 62.23 | 8 | 0
2030 | MAPP_CA_2_IESO | MAPP_CA | IESO | Internal | Winter | B16 | 25 | 330 | 0 | 76.89 | 69.9 | 8 | 0
2030 | MAPP_CA_2_IESO | MAPP_CA | IESO | Internal | Winter | B17 | 100 | 330 | 0 | 76.89 | 69.21 | 8 | 0
2030 | MAPP_CA_2_IESO | MAPP_CA | IESO | Internal | Winter | B18 | 400 | 330 | 0 | 76.89 | 69.21 | 8 | 0
2030 | MAPP_CA_2_IESO | MAPP_CA | IESO | Internal | Winter | B19 | 700 | 330 | 0 | 76.89 | 69.21 | 8 | 0
2030 | MAPP_CA_2_IESO | MAPP_CA | IESO | Internal | Winter | B20 | 935 | 330 | 0 | 76.89 | 69.21 | 8 | 0
2030 | MAPP_CA_2_MAPP_US | MAPP_CA | MAPP_US | Internal | Shoulder | B11 | 25 | 372 | 372 | 72.57 | 83.44 | 7 | 3.87
2030 | MAPP_CA_2_MAPP_US | MAPP_CA | MAPP_US | Internal | Shoulder | B12 | 200 | 372 | 372 | 72.57 | 79.64 | 7 | 0.07
2030 | MAPP_CA_2_MAPP_US | MAPP_CA | MAPP_US | Internal | Shoulder | B13 | 600 | 372 | 372 | 72.57 | 79.64 | 7 | 0.07
2030 | MAPP_CA_2_MAPP_US | MAPP_CA | MAPP_US | Internal | Shoulder | B14 | 900 | 372 | 372 | 72.57 | 79.64 | 7 | 0.07
2030 | MAPP_CA_2_MAPP_US | MAPP_CA | MAPP_US | Internal | Shoulder | B15 | 1203 | 372 | 0 | 72.57 | 75.72 | 7 | 0
2030 | MAPP_CA_2_MAPP_US | MAPP_CA | MAPP_US | Internal | Summer | B1 | 10 | 372 | 372 | 67.04 | 115.24 | 7 | 41.2
2030 | MAPP_CA_2_MAPP_US | MAPP_CA | MAPP_US | Internal | Summer | B2 | 25 | 372 | 372 | 67.04 | 115.74 | 7 | 41.7
2030 | MAPP_CA_2_MAPP_US | MAPP_CA | MAPP_US | Internal | Summer | B3 | 75 | 372 | 372 | 67.04 | 115.74 | 7 | 41.7
2030 | MAPP_CA_2_MAPP_US | MAPP_CA | MAPP_US | Internal | Summer | B4 | 100 | 372 | 372 | 67.04 | 110.35 | 7 | 36.31
2030 | MAPP_CA_2_MAPP_US | MAPP_CA | MAPP_US | Internal | Summer | B5 | 200 | 372 | 372 | 67.04 | 100.39 | 7 | 26.34
2030 | MAPP_CA_2_MAPP_US | MAPP_CA | MAPP_US | Internal | Summer | B6 | 300 | 372 | 372 | 67.04 | 87.96 | 7 | 13.92
2030 | MAPP_CA_2_MAPP_US | MAPP_CA | MAPP_US | Internal | Summer | B7 | 400 | 372 | 372 | 67.04 | 78.27 | 7 | 4.23
2030 | MAPP_CA_2_MAPP_US | MAPP_CA | MAPP_US | Internal | Summer | B8 | 500 | 372 | 0 | 67.04 | 73.46 | 7 | 0
2030 | MAPP_CA_2_MAPP_US | MAPP_CA | MAPP_US | Internal | Summer | B9 | 800 | 372 | 0 | 67.04 | 73.46 | 7 | 0
2030 | MAPP_CA_2_MAPP_US | MAPP_CA | MAPP_US | Internal | Summer | B10 | 1262 | 372 | 0 | 67.04 | 73.46 | 7 | 0
2030 | MAPP_CA_2_MAPP_US | MAPP_CA | MAPP_US | Internal | Winter | B16 | 25 | 372 | 106.44 | 76.89 | 83.89 | 7 | 0
2030 | MAPP_CA_2_MAPP_US | MAPP_CA | MAPP_US | Internal | Winter | B17 | 100 | 372 | 274.81 | 76.89 | 83.89 | 7 | 0
2030 | MAPP_CA_2_MAPP_US | MAPP_CA | MAPP_US | Internal | Winter | B18 | 400 | 372 | 22.21 | 76.89 | 83.89 | 7 | 0
2030 | MAPP_CA_2_MAPP_US | MAPP_CA | MAPP_US | Internal | Winter | B19 | 700 | 372 | 28.63 | 76.89 | 83.89 | 7 | 0
2030 | MAPP_CA_2_MAPP_US | MAPP_CA | MAPP_US | Internal | Winter | B20 | 935 | 372 | 0 | 76.89 | 78.88 | 7 | 0
2030 | MAPP_CA_2_MISO_W | MAPP_CA | MISO_W | Internal | Shoulder | B11 | 25 | 1970 | 1970 | 72.57 | 89.6 | 0.01 | 17.02
2030 | MAPP_CA_2_MISO_W | MAPP_CA | MISO_W | Internal | Shoulder | B12 | 200 | 1970 | 1970 | 72.57 | 75.91 | 0.01 | 3.34
2030 | MAPP_CA_2_MISO_W | MAPP_CA | MISO_W | Internal | Shoulder | B13 | 600 | 1970 | 1970 | 72.57 | 75.56 | 0.01 | 2.98
2030 | MAPP_CA_2_MISO_W | MAPP_CA | MISO_W | Internal | Shoulder | B14 | 900 | 1970 | 1970 | 72.57 | 72.68 | 0.01 | 0.1
2030 | MAPP_CA_2_MISO_W | MAPP_CA | MISO_W | Internal | Shoulder | B15 | 1203 | 1970 | 0 | 72.57 | 69.57 | 0.01 | 0
2030 | MAPP_CA_2_MISO_W | MAPP_CA | MISO_W | Internal | Summer | B1 | 10 | 1970 | 1970 | 67.04 | 121.85 | 0.01 | 54.79
2030 | MAPP_CA_2_MISO_W | MAPP_CA | MISO_W | Internal | Summer | B2 | 25 | 1970 | 1970 | 67.04 | 117.93 | 0.01 | 50.88
2030 | MAPP_CA_2_MISO_W | MAPP_CA | MISO_W | Internal | Summer | B3 | 75 | 1970 | 1970 | 67.04 | 117.96 | 0.01 | 50.9
2030 | MAPP_CA_2_MISO_W | MAPP_CA | MISO_W | Internal | Summer | B4 | 100 | 1970 | 1970 | 67.04 | 110.36 | 0.01 | 43.31
2030 | MAPP_CA_2_MISO_W | MAPP_CA | MISO_W | Internal | Summer | B5 | 200 | 1970 | 1970 | 67.04 | 100.43 | 0.01 | 33.37
2030 | MAPP_CA_2_MISO_W | MAPP_CA | MISO_W | Internal | Summer | B6 | 300 | 1970 | 1970 | 67.04 | 90.9 | 0.01 | 23.84
2030 | MAPP_CA_2_MISO_W | MAPP_CA | MISO_W | Internal | Summer | B7 | 400 | 1970 | 1970 | 67.04 | 84.95 | 0.01 | 17.9
2030 | MAPP_CA_2_MISO_W | MAPP_CA | MISO_W | Internal | Summer | B8 | 500 | 1970 | 1970 | 67.04 | 73.55 | 0.01 | 6.5
2030 | MAPP_CA_2_MISO_W | MAPP_CA | MISO_W | Internal | Summer | B9 | 800 | 1970 | 1970 | 67.04 | 71.11 | 0.01 | 4.05
2030 | MAPP_CA_2_MISO_W | MAPP_CA | MISO_W | Internal | Summer | B10 | 1262 | 1970 | 0 | 67.04 | 67.03 | 0.01 | 0
2030 | MAPP_CA_2_MISO_W | MAPP_CA | MISO_W | Internal | Winter | B16 | 25 | 1970 | 1824.23 | 76.89 | 76.9 | 0.01 | 0
2030 | MAPP_CA_2_MISO_W | MAPP_CA | MISO_W | Internal | Winter | B17 | 100 | 1970 | 563.63 | 76.89 | 76.9 | 0.01 | 0
2030 | MAPP_CA_2_MISO_W | MAPP_CA | MISO_W | Internal | Winter | B18 | 400 | 1970 | 1970 | 76.89 | 77.54 | 0.01 | 0.64
2030 | MAPP_CA_2_MISO_W | MAPP_CA | MISO_W | Internal | Winter | B19 | 700 | 1970 | 1970 | 76.89 | 77.54 | 0.01 | 0.64
2030 | MAPP_CA_2_MISO_W | MAPP_CA | MISO_W | Internal | Winter | B20 | 935 | 1970 | 0 | 76.89 | 72.08 | 0.01 | 0
2030 | MAPP_US_2_MAPP_CA | MAPP_US | MAPP_CA | Internal | Shoulder | B11 | 25 | 165 | 0 | 83.44 | 72.57 | 7 | 0
2030 | MAPP_US_2_MAPP_CA | MAPP_US | MAPP_CA | Internal | Shoulder | B12 | 200 | 165 | 0 | 79.64 | 72.57 | 7 | 0
2030 | MAPP_US_2_MAPP_CA | MAPP_US | MAPP_CA | Internal | Shoulder | B13 | 600 | 165 | 0 | 79.64 | 72.57 | 7 | 0
2030 | MAPP_US_2_MAPP_CA | MAPP_US | MAPP_CA | Internal | Shoulder | B14 | 900 | 165 | 0 | 79.64 | 72.57 | 7 | 0
2030 | MAPP_US_2_MAPP_CA | MAPP_US | MAPP_CA | Internal | Shoulder | B15 | 1203 | 165 | 0 | 75.72 | 72.57 | 7 | 0
2030 | MAPP_US_2_MAPP_CA | MAPP_US | MAPP_CA | Internal | Summer | B1 | 10 | 165 | 0 | 115.24 | 67.04 | 7 | 0
2030 | MAPP_US_2_MAPP_CA | MAPP_US | MAPP_CA | Internal | Summer | B2 | 25 | 165 | 0 | 115.74 | 67.04 | 7 | 0
2030 | MAPP_US_2_MAPP_CA | MAPP_US | MAPP_CA | Internal | Summer | B3 | 75 | 165 | 0 | 115.74 | 67.04 | 7 | 0
2030 | MAPP_US_2_MAPP_CA | MAPP_US | MAPP_CA | Internal | Summer | B4 | 100 | 165 | 0 | 110.35 | 67.04 | 7 | 0
2030 | MAPP_US_2_MAPP_CA | MAPP_US | MAPP_CA | Internal | Summer | B5 | 200 | 165 | 0 | 100.39 | 67.04 | 7 | 0
2030 | MAPP_US_2_MAPP_CA | MAPP_US | MAPP_CA | Internal | Summer | B6 | 300 | 165 | 0 | 87.96 | 67.04 | 7 | 0
2030 | MAPP_US_2_MAPP_CA | MAPP_US | MAPP_CA | Internal | Summer | B7 | 400 | 165 | 0 | 78.27 | 67.04 | 7 | 0
2030 | MAPP_US_2_MAPP_CA | MAPP_US | MAPP_CA | Internal | Summer | B8 | 500 | 165 | 0 | 73.46 | 67.04 | 7 | 0
2030 | MAPP_US_2_MAPP_CA | MAPP_US | MAPP_CA | Internal | Summer | B9 | 800 | 165 | 0 | 73.46 | 67.04 | 7 | 0
2030 | MAPP_US_2_MAPP_CA | MAPP_US | MAPP_CA | Internal | Summer | B10 | 1262 | 165 | 0 | 73.46 | 67.04 | 7 | 0
2030 | MAPP_US_2_MAPP_CA | MAPP_US | MAPP_CA | Internal | Winter | B16 | 25 | 165 | 0 | 83.89 | 76.89 | 7 | 0
2030 | MAPP_US_2_MAPP_CA | MAPP_US | MAPP_CA | Internal | Winter | B17 | 100 | 165 | 0 | 83.89 | 76.89 | 7 | 0
2030 | MAPP_US_2_MAPP_CA | MAPP_US | MAPP_CA | Internal | Winter | B18 | 400 | 165 | 0 | 83.89 | 76.89 | 7 | 0
2030 | MAPP_US_2_MAPP_CA | MAPP_US | MAPP_CA | Internal | Winter | B19 | 700 | 165 | 0 | 83.89 | 76.89 | 7 | 0
2030 | MAPP_US_2_MAPP_CA | MAPP_US | MAPP_CA | Internal | Winter | B20 | 935 | 165 | 0 | 78.88 | 76.89 | 7 | 0
2030 | MAPP_US_2_MISO_W | MAPP_US | MISO_W | Internal | Shoulder | B11 | 25 | 2635 | 0 | 83.44 | 89.6 | 7 | 0
2030 | MAPP_US_2_MISO_W | MAPP_US | MISO_W | Internal | Shoulder | B12 | 200 | 2635 | 0 | 79.64 | 75.91 | 7 | 0
2030 | MAPP_US_2_MISO_W | MAPP_US | MISO_W | Internal | Shoulder | B13 | 600 | 2635 | 0 | 79.64 | 75.56 | 7 | 0
2030 | MAPP_US_2_MISO_W | MAPP_US | MISO_W | Internal | Shoulder | B14 | 900 | 2635 | 0 | 79.64 | 72.68 | 7 | 0
2030 | MAPP_US_2_MISO_W | MAPP_US | MISO_W | Internal | Shoulder | B15 | 1203 | 2635 | 0 | 75.72 | 69.57 | 7 | 0
2030 | MAPP_US_2_MISO_W | MAPP_US | MISO_W | Internal | Summer | B1 | 10 | 2635 | 0 | 115.24 | 121.85 | 7 | 0
2030 | MAPP_US_2_MISO_W | MAPP_US | MISO_W | Internal | Summer | B2 | 25 | 2635 | 0 | 115.74 | 117.93 | 7 | 0
2030 | MAPP_US_2_MISO_W | MAPP_US | MISO_W | Internal | Summer | B3 | 75 | 2635 | 0 | 115.74 | 117.96 | 7 | 0
2030 | MAPP_US_2_MISO_W | MAPP_US | MISO_W | Internal | Summer | B4 | 100 | 2635 | 0 | 110.35 | 110.36 | 7 | 0
2030 | MAPP_US_2_MISO_W | MAPP_US | MISO_W | Internal | Summer | B5 | 200 | 2635 | 0 | 100.39 | 100.43 | 7 | 0
2030 | MAPP_US_2_MISO_W | MAPP_US | MISO_W | Internal | Summer | B6 | 300 | 2635 | 0 | 87.96 | 90.9 | 7 | 0
2030 | MAPP_US_2_MISO_W | MAPP_US | MISO_W | Internal | Summer | B7 | 400 | 2635 | 0 | 78.27 | 84.95 | 7 | 0
2030 | MAPP_US_2_MISO_W | MAPP_US | MISO_W | Internal | Summer | B8 | 500 | 2635 | 0 | 73.46 | 73.55 | 7 | 0
2030 | MAPP_US_2_MISO_W | MAPP_US | MISO_W | Internal | Summer | B9 | 800 | 2635 | 0 | 73.46 | 71.11 | 7 | 0
2030 | MAPP_US_2_MISO_W | MAPP_US | MISO_W | Internal | Summer | B10 | 1262 | 2635 | 0 | 73.46 | 67.03 | 7 | 0
2030 | MAPP_US_2_MISO_W | MAPP_US | MISO_W | Internal | Winter | B16 | 25 | 2635 | 0 | 83.89 | 76.9 | 7 | 0
2030 | MAPP_US_2_MISO_W | MAPP_US | MISO_W | Internal | Winter | B17 | 100 | 2635 | 0 | 83.89 | 76.9 | 7 | 0
2030 | MAPP_US_2_MISO_W | MAPP_US | MISO_W | Internal | Winter | B18 | 400 | 2635 | 0 | 83.89 | 77.54 | 7 | 0
2030 | MAPP_US_2_MISO_W | MAPP_US | MISO_W | Internal | Winter | B19 | 700 | 2635 | 0 | 83.89 | 77.54 | 7 | 0
2030 | MAPP_US_2_MISO_W | MAPP_US | MISO_W | Internal | Winter | B20 | 935 | 2635 | 0 | 78.88 | 72.08 | 7 | 0
2030 | MAPP_US_2_NE | MAPP_US | NE | Internal | Shoulder | B11 | 25 | 2000 | 554.62 | 83.44 | 90.44 | 7 | 0
2030 | MAPP_US_2_NE | MAPP_US | NE | Internal | Shoulder | B12 | 200 | 2000 | 0 | 79.64 | 75.8 | 7 | 0
2030 | MAPP_US_2_NE | MAPP_US | NE | Internal | Shoulder | B13 | 600 | 2000 | 0 | 79.64 | 75.7 | 7 | 0
2030 | MAPP_US_2_NE | MAPP_US | NE | Internal | Shoulder | B14 | 900 | 2000 | 0 | 79.64 | 75.49 | 7 | 0
2030 | MAPP_US_2_NE | MAPP_US | NE | Internal | Shoulder | B15 | 1203 | 2000 | 0 | 75.72 | 70.72 | 7 | 0
2030 | MAPP_US_2_NE | MAPP_US | NE | Internal | Summer | B1 | 10 | 2000 | 1372.05 | 115.24 | 122.24 | 7 | 0
2030 | MAPP_US_2_NE | MAPP_US | NE | Internal | Summer | B2 | 25 | 2000 | 1567.97 | 115.74 | 122.74 | 7 | 0
2030 | MAPP_US_2_NE | MAPP_US | NE | Internal | Summer | B3 | 75 | 2000 | 1491.37 | 115.74 | 122.74 | 7 | 0
2030 | MAPP_US_2_NE | MAPP_US | NE | Internal | Summer | B4 | 100 | 2000 | 1780.9 | 110.35 | 117.35 | 7 | 0
2030 | MAPP_US_2_NE | MAPP_US | NE | Internal | Summer | B5 | 200 | 2000 | 1305.67 | 100.39 | 107.39 | 7 | 0
2030 | MAPP_US_2_NE | MAPP_US | NE | Internal | Summer | B6 | 300 | 2000 | 669.09 | 87.96 | 94.96 | 7 | 0
2030 | MAPP_US_2_NE | MAPP_US | NE | Internal | Summer | B7 | 400 | 2000 | 541.04 | 78.27 | 85.27 | 7 | 0
2030 | MAPP_US_2_NE | MAPP_US | NE | Internal | Summer | B8 | 500 | 2000 | 0 | 73.46 | 77.44 | 7 | 0
2030 | MAPP_US_2_NE | MAPP_US | NE | Internal | Summer | B9 | 800 | 2000 | 0 | 73.46 | 74 | 7 | 0
2030 | MAPP_US_2_NE | MAPP_US | NE | Internal | Summer | B10 | 1262 | 2000 | 0 | 73.46 | 73.02 | 7 | 0
2030 | MAPP_US_2_NE | MAPP_US | NE | Internal | Winter | B16 | 25 | 2000 | 0 | 83.89 | 83.89 | 7 | 0
2030 | MAPP_US_2_NE | MAPP_US | NE | Internal | Winter | B17 | 100 | 2000 | 0 | 83.89 | 79.02 | 7 | 0
2030 | MAPP_US_2_NE | MAPP_US | NE | Internal | Winter | B18 | 400 | 2000 | 0 | 83.89 | 78.89 | 7 | 0
2030 | MAPP_US_2_NE | MAPP_US | NE | Internal | Winter | B19 | 700 | 2000 | 0 | 83.89 | 78.89 | 7 | 0
2030 | MAPP_US_2_NE | MAPP_US | NE | Internal | Winter | B20 | 935 | 2000 | 0 | 78.88 | 73.88 | 7 | 0
2030 | MARITIMES_2_NEISO | MARITIMES | NEISO | Internal | Shoulder | B11 | 25 | 99999 | 1400 | 69.65 | 69.66 | 0.01 | 0
2030 | MARITIMES_2_NEISO | MARITIMES | NEISO | Internal | Shoulder | B12 | 200 | 99999 | 1400 | 69.65 | 69.66 | 0.01 | 0
2030 | MARITIMES_2_NEISO | MARITIMES | NEISO | Internal | Shoulder | B13 | 600 | 99999 | 1400 | 69.65 | 69.66 | 0.01 | 0
2030 | MARITIMES_2_NEISO | MARITIMES | NEISO | Internal | Shoulder | B14 | 900 | 99999 | 1400 | 69.65 | 69.66 | 0.01 | 0
2030 | MARITIMES_2_NEISO | MARITIMES | NEISO | Internal | Shoulder | B15 | 1203 | 99999 | 426.43 | 69.65 | 69.66 | 0.01 | 0
2030 | MARITIMES_2_NEISO | MARITIMES | NEISO | Internal | Summer | B1 | 10 | 99999 | 1400.1 | 118.86 | 118.87 | 0.01 | 0
2030 | MARITIMES_2_NEISO | MARITIMES | NEISO | Internal | Summer | B2 | 25 | 99999 | 1400.1 | 108.09 | 108.1 | 0.01 | 0
2030 | MARITIMES_2_NEISO | MARITIMES | NEISO | Internal | Summer | B3 | 75 | 99999 | 1400 | 90.68 | 90.69 | 0.01 | 0
2030 | MARITIMES_2_NEISO | MARITIMES | NEISO | Internal | Summer | B4 | 100 | 99999 | 1400 | 76.68 | 76.69 | 0.01 | 0
2030 | MARITIMES_2_NEISO | MARITIMES | NEISO | Internal | Summer | B5 | 200 | 99999 | 1400 | 66.23 | 66.24 | 0.01 | 0
2030 | MARITIMES_2_NEISO | MARITIMES | NEISO | Internal | Summer | B6 | 300 | 99999 | 1400 | 66.23 | 66.24 | 0.01 | 0
2030 | MARITIMES_2_NEISO | MARITIMES | NEISO | Internal | Summer | B7 | 400 | 99999 | 1400 | 66.23 | 66.24 | 0.01 | 0
2030 | MARITIMES_2_NEISO | MARITIMES | NEISO | Internal | Summer | B8 | 500 | 99999 | 1400 | 66.23 | 66.24 | 0.01 | 0
2030 | MARITIMES_2_NEISO | MARITIMES | NEISO | Internal | Summer | B9 | 800 | 99999 | 1400 | 66.23 | 66.24 | 0.01 | 0
2030 | MARITIMES_2_NEISO | MARITIMES | NEISO | Internal | Summer | B10 | 1262 | 99999 | 236.13 | 66.23 | 66.24 | 0.01 | 0
2030 | MARITIMES_2_NEISO | MARITIMES | NEISO | Internal | Winter | B16 | 25 | 99999 | 1400 | 80.21 | 80.22 | 0.01 | 0
2030 | MARITIMES_2_NEISO | MARITIMES | NEISO | Internal | Winter | B17 | 100 | 99999 | 1400 | 80.21 | 80.22 | 0.01 | 0
2030 | MARITIMES_2_NEISO | MARITIMES | NEISO | Internal | Winter | B18 | 400 | 99999 | 1400 | 79.77 | 79.78 | 0.01 | 0
2030 | MARITIMES_2_NEISO | MARITIMES | NEISO | Internal | Winter | B19 | 700 | 99999 | 1400 | 79.58 | 79.59 | 0.01 | 0
2030 | MARITIMES_2_NEISO | MARITIMES | NEISO | Internal | Winter | B20 | 935 | 99999 | 475.94 | 79.58 | 79.59 | 0.01 | 0
2030 | MISO_IN_2_MISO_MI | MISO_IN | MISO_MI | Internal | Shoulder | B11 | 25 | 5000 | 2170.74 | 89.6 | 89.61 | 0.01 | 0
2030 | MISO_IN_2_MISO_MI | MISO_IN | MISO_MI | Internal | Shoulder | B12 | 200 | 5000 | 3747.84 | 80.77 | 80.78 | 0.01 | 0
2030 | MISO_IN_2_MISO_MI | MISO_IN | MISO_MI | Internal | Shoulder | B13 | 600 | 5000 | 3066.69 | 79.92 | 79.93 | 0.01 | 0
2030 | MISO_IN_2_MISO_MI | MISO_IN | MISO_MI | Internal | Shoulder | B14 | 900 | 5000 | 2505.9 | 78.94 | 78.95 | 0.01 | 0
2030 | MISO_IN_2_MISO_MI | MISO_IN | MISO_MI | Internal | Shoulder | B15 | 1203 | 5000 | 4053.37 | 71.16 | 71.17 | 0.01 | 0
2030 | MISO_IN_2_MISO_MI | MISO_IN | MISO_MI | Internal | Summer | B1 | 10 | 5000 | 1420.64 | 121.84 | 121.85 | 0.01 | 0
2030 | MISO_IN_2_MISO_MI | MISO_IN | MISO_MI | Internal | Summer | B2 | 25 | 5000 | 1730.28 | 117.06 | 117.08 | 0.01 | 0
2030 | MISO_IN_2_MISO_MI | MISO_IN | MISO_MI | Internal | Summer | B3 | 75 | 5000 | 1684.04 | 115.81 | 115.82 | 0.01 | 0
2030 | MISO_IN_2_MISO_MI | MISO_IN | MISO_MI | Internal | Summer | B4 | 100 | 5000 | 2080.2 | 106.25 | 106.26 | 0.01 | 0
2030 | MISO_IN_2_MISO_MI | MISO_IN | MISO_MI | Internal | Summer | B5 | 200 | 5000 | 1136.51 | 94.57 | 94.58 | 0.01 | 0
2030 | MISO_IN_2_MISO_MI | MISO_IN | MISO_MI | Internal | Summer | B6 | 300 | 5000 | 2283.51 | 90.88 | 90.89 | 0.01 | 0
2030 | MISO_IN_2_MISO_MI | MISO_IN | MISO_MI | Internal | Summer | B7 | 400 | 5000 | 2807.17 | 84.95 | 84.97 | 0.01 | 0
2030 | MISO_IN_2_MISO_MI | MISO_IN | MISO_MI | Internal | Summer | B8 | 500 | 5000 | 2500.9 | 78.56 | 78.57 | 0.01 | 0
2030 | MISO_IN_2_MISO_MI | MISO_IN | MISO_MI | Internal | Summer | B9 | 800 | 5000 | 2565.48 | 72.49 | 72.5 | 0.01 | 0
2030 | MISO_IN_2_MISO_MI | MISO_IN | MISO_MI | Internal | Summer | B10 | 1262 | 5000 | 4882.98 | 67.03 | 67.04 | 0.01 | 0
2030 | MISO_IN_2_MISO_MI | MISO_IN | MISO_MI | Internal | Winter | B16 | 25 | 5000 | 4393.08 | 89 | 89.01 | 0.01 | 0
2030 | MISO_IN_2_MISO_MI | MISO_IN | MISO_MI | Internal | Winter | B17 | 100 | 5000 | 3158.83 | 83.26 | 83.27 | 0.01 | 0
2030 | MISO_IN_2_MISO_MI | MISO_IN | MISO_MI | Internal | Winter | B18 | 400 | 5000 | 2868.33 | 81.62 | 81.63 | 0.01 | 0
2030 | MISO_IN_2_MISO_MI | MISO_IN | MISO_MI | Internal | Winter | B19 | 700 | 5000 | 1878.31 | 81.62 | 81.63 | 0.01 | 0
2030 | MISO_IN_2_MISO_MI | MISO_IN | MISO_MI | Internal | Winter | B20 | 935 | 5000 | 2237.99 | 75.04 | 75.05 | 0.01 | 0
2030 | MISO_IN_2_MISO_MO-IL | MISO_IN | MISO_MO-IL | Internal | Shoulder | B11 | 25 | 5000 | 4276.34 | 89.6 | 89.61 | 0.01 | 0
2030 | MISO_IN_2_MISO_MO-IL | MISO_IN | MISO_MO-IL | Internal | Shoulder | B12 | 200 | 5000 | 2194.59 | 80.77 | 80.78 | 0.01 | 0
2030 | MISO_IN_2_MISO_MO-IL | MISO_IN | MISO_MO-IL | Internal | Shoulder | B13 | 600 | 5000 | 2061.02 | 79.92 | 79.93 | 0.01 | 0
2030 | MISO_IN_2_MISO_MO-IL | MISO_IN | MISO_MO-IL | Internal | Shoulder | B14 | 900 | 5000 | 1910.6 | 78.94 | 78.95 | 0.01 | 0
2030 | MISO_IN_2_MISO_MO-IL | MISO_IN | MISO_MO-IL | Internal | Shoulder | B15 | 1203 | 5000 | 703.81 | 71.16 | 71.17 | 0.01 | 0
2030 | MISO_IN_2_MISO_MO-IL | MISO_IN | MISO_MO-IL | Internal | Summer | B1 | 10 | 5000 | 4999.82 | 121.84 | 121.86 | 0.01 | 0.01
2030 | MISO_IN_2_MISO_MO-IL | MISO_IN | MISO_MO-IL | Internal | Summer | B2 | 25 | 5000 | 5000 | 117.06 | 117.94 | 0.01 | 0.87
2030 | MISO_IN_2_MISO_MO-IL | MISO_IN | MISO_MO-IL | Internal | Summer | B3 | 75 | 5000 | 5000 | 115.81 | 117.94 | 0.01 | 2.12
2030 | MISO_IN_2_MISO_MO-IL | MISO_IN | MISO_MO-IL | Internal | Summer | B4 | 100 | 5000 | 5000 | 106.25 | 110.37 | 0.01 | 4.11
2030 | MISO_IN_2_MISO_MO-IL | MISO_IN | MISO_MO-IL | Internal | Summer | B5 | 200 | 5000 | 5000 | 94.57 | 100.44 | 0.01 | 5.86
2030 | MISO_IN_2_MISO_MO-IL | MISO_IN | MISO_MO-IL | Internal | Summer | B6 | 300 | 5000 | 5000 | 90.88 | 90.91 | 0.01 | 0.02
2030 | MISO_IN_2_MISO_MO-IL | MISO_IN | MISO_MO-IL | Internal | Summer | B7 | 400 | 5000 | 3577 | 84.95 | 84.97 | 0.01 | 0
2030 | MISO_IN_2_MISO_MO-IL | MISO_IN | MISO_MO-IL | Internal | Summer | B8 | 500 | 5000 | 3443.7 | 78.56 | 78.57 | 0.01 | 0
2030 | MISO_IN_2_MISO_MO-IL | MISO_IN | MISO_MO-IL | Internal | Summer | B9 | 800 | 5000 | 3021.34 | 72.49 | 72.5 | 0.01 | 0
2030 | MISO_IN_2_MISO_MO-IL | MISO_IN | MISO_MO-IL | Internal | Summer | B10 | 1262 | 5000 | 2533.62 | 67.03 | 67.04 | 0.01 | 0
2030 | MISO_IN_2_MISO_MO-IL | MISO_IN | MISO_MO-IL | Internal | Winter | B16 | 25 | 5000 | 1412.92 | 89 | 89.01 | 0.01 | 0
2030 | MISO_IN_2_MISO_MO-IL | MISO_IN | MISO_MO-IL | Internal | Winter | B17 | 100 | 5000 | 2811.68 | 83.26 | 83.27 | 0.01 | 0
2030 | MISO_IN_2_MISO_MO-IL | MISO_IN | MISO_MO-IL | Internal | Winter | B18 | 400 | 5000 | 2643.49 | 81.62 | 81.63 | 0.01 | 0
2030 | MISO_IN_2_MISO_MO-IL | MISO_IN | MISO_MO-IL | Internal | Winter | B19 | 700 | 5000 | 2526.85 | 81.62 | 81.63 | 0.01 | 0
2030 | MISO_IN_2_MISO_MO-IL | MISO_IN | MISO_MO-IL | Internal | Winter | B20 | 935 | 5000 | 1994.03 | 75.04 | 75.05 | 0.01 | 0
2030 | MISO_IN_2_NonRTO_Midwest | MISO_IN | NonRTO_Midwest | Internal | Shoulder | B11 | 25 | 4800 | 650.01 | 89.6 | 97.6 | 8 | 0
2030 | MISO_IN_2_NonRTO_Midwest | MISO_IN | NonRTO_Midwest | Internal | Shoulder | B12 | 200 | 4800 | 0 | 80.77 | 88.37 | 8 | 0
2030 | MISO_IN_2_NonRTO_Midwest | MISO_IN | NonRTO_Midwest | Internal | Shoulder | B13 | 600 | 4800 | 0 | 79.92 | 86.94 | 8 | 0
2030 | MISO_IN_2_NonRTO_Midwest | MISO_IN | NonRTO_Midwest | Internal | Shoulder | B14 | 900 | 4800 | 157.48 | 78.94 | 86.94 | 8 | 0
2030 | MISO_IN_2_NonRTO_Midwest | MISO_IN | NonRTO_Midwest | Internal | Shoulder | B15 | 1203 | 4800 | 0 | 71.16 | 78.6 | 8 | 0
2030 | MISO_IN_2_NonRTO_Midwest | MISO_IN | NonRTO_Midwest | Internal | Summer | B1 | 10 | 4800 | 0 | 121.84 | 124.05 | 8 | 0
2030 | MISO_IN_2_NonRTO_Midwest | MISO_IN | NonRTO_Midwest | Internal | Summer | B2 | 25 | 4800 | 0 | 117.06 | 124.05 | 8 | 0
2030 | MISO_IN_2_NonRTO_Midwest | MISO_IN | NonRTO_Midwest | Internal | Summer | B3 | 75 | 4800 | 1772.56 | 115.81 | 123.81 | 8 | 0
2030 | MISO_IN_2_NonRTO_Midwest | MISO_IN | NonRTO_Midwest | Internal | Summer | B4 | 100 | 4800 | 1296.27 | 106.25 | 114.25 | 8 | 0
2030 | MISO_IN_2_NonRTO_Midwest | MISO_IN | NonRTO_Midwest | Internal | Summer | B5 | 200 | 4800 | 935.47 | 94.57 | 102.57 | 8 | 0
2030 | MISO_IN_2_NonRTO_Midwest | MISO_IN | NonRTO_Midwest | Internal | Summer | B6 | 300 | 4800 | 284.88 | 90.88 | 98.88 | 8 | 0
2030 | MISO_IN_2_NonRTO_Midwest | MISO_IN | NonRTO_Midwest | Internal | Summer | B7 | 400 | 4800 | 0 | 84.95 | 89.31 | 8 | 0
2030 | MISO_IN_2_NonRTO_Midwest | MISO_IN | NonRTO_Midwest | Internal | Summer | B8 | 500 | 4800 | 0 | 78.56 | 86.17 | 8 | 0
2030 | MISO_IN_2_NonRTO_Midwest | MISO_IN | NonRTO_Midwest | Internal | Summer | B9 | 800 | 4800 | 1250.67 | 72.49 | 80.49 | 8 | 0
2030 | MISO_IN_2_NonRTO_Midwest | MISO_IN | NonRTO_Midwest | Internal | Summer | B10 | 1262 | 4800 | 0 | 67.03 | 70.46 | 8 | 0
2030 | MISO_IN_2_NonRTO_Midwest | MISO_IN | NonRTO_Midwest | Internal | Winter | B16 | 25 | 4800 | 1634.26 | 89 | 97 | 8 | 0
2030 | MISO_IN_2_NonRTO_Midwest | MISO_IN | NonRTO_Midwest | Internal | Winter | B17 | 100 | 4800 | 535.21 | 83.26 | 91.26 | 8 | 0
2030 | MISO_IN_2_NonRTO_Midwest | MISO_IN | NonRTO_Midwest | Internal | Winter | B18 | 400 | 4800 | 0 | 81.62 | 89.15 | 8 | 0
2030 | MISO_IN_2_NonRTO_Midwest | MISO_IN | NonRTO_Midwest | Internal | Winter | B19 | 700 | 4800 | 0 | 81.62 | 89.15 | 8 | 0
2030 | MISO_IN_2_NonRTO_Midwest | MISO_IN | NonRTO_Midwest | Internal | Winter | B20 | 935 | 4800 | 547.64 | 75.04 | 83.04 | 8 | 0
2030 | MISO_IN_2_PJM_ROR | MISO_IN | PJM_ROR | Internal | Shoulder | B11 | 25 | 992 | 884.73 | 89.6 | 91.6 | 2 | 0
2030 | MISO_IN_2_PJM_ROR | MISO_IN | PJM_ROR | Internal | Shoulder | B12 | 200 | 992 | 991.99 | 80.77 | 82.78 | 2 | 0.01
2030 | MISO_IN_2_PJM_ROR | MISO_IN | PJM_ROR | Internal | Shoulder | B13 | 600 | 992 | 992 | 79.92 | 81.93 | 2 | 0.01
2030 | MISO_IN_2_PJM_ROR | MISO_IN | PJM_ROR | Internal | Shoulder | B14 | 900 | 992 | 992 | 78.94 | 81.5 | 2 | 0.56
2030 | MISO_IN_2_PJM_ROR | MISO_IN | PJM_ROR | Internal | Shoulder | B15 | 1203 | 992 | 992 | 71.16 | 73.17 | 2 | 0.01
2030 | MISO_IN_2_PJM_ROR | MISO_IN | PJM_ROR | Internal | Summer | B1 | 10 | 992 | 991.92 | 121.84 | 123.86 | 2 | 0.02
2030 | MISO_IN_2_PJM_ROR | MISO_IN | PJM_ROR | Internal | Summer | B2 | 25 | 992 | 991.93 | 117.06 | 119.08 | 2 | 0.01
2030 | MISO_IN_2_PJM_ROR | MISO_IN | PJM_ROR | Internal | Summer | B3 | 75 | 992 | 0 | 115.81 | 117.17 | 2 | 0
2030 | MISO_IN_2_PJM_ROR | MISO_IN | PJM_ROR | Internal | Summer | B4 | 100 | 992 | 992 | 106.25 | 108.57 | 2 | 0.32
2030 | MISO_IN_2_PJM_ROR | MISO_IN | PJM_ROR | Internal | Summer | B5 | 200 | 992 | 992 | 94.57 | 102.44 | 2 | 5.87
2030 | MISO_IN_2_PJM_ROR | MISO_IN | PJM_ROR | Internal | Summer | B6 | 300 | 992 | 991.99 | 90.88 | 92.89 | 2 | 0.01
2030 | MISO_IN_2_PJM_ROR | MISO_IN | PJM_ROR | Internal | Summer | B7 | 400 | 992 | 992 | 84.95 | 86.97 | 2 | 0.01
2030 | MISO_IN_2_PJM_ROR | MISO_IN | PJM_ROR | Internal | Summer | B8 | 500 | 992 | 992 | 78.56 | 83.74 | 2 | 3.18
2030 | MISO_IN_2_PJM_ROR | MISO_IN | PJM_ROR | Internal | Summer | B9 | 800 | 992 | 992 | 72.49 | 74.81 | 2 | 0.32
2030 | MISO_IN_2_PJM_ROR | MISO_IN | PJM_ROR | Internal | Summer | B10 | 1262 | 992 | 992 | 67.03 | 70.4 | 2 | 1.37
2030 | MISO_IN_2_PJM_ROR | MISO_IN | PJM_ROR | Internal | Winter | B16 | 25 | 992 | 992 | 89 | 95.1 | 2 | 4.09
2030 | MISO_IN_2_PJM_ROR | MISO_IN | PJM_ROR | Internal | Winter | B17 | 100 | 992 | 991.98 | 83.26 | 85.27 | 2 | 0.01
2030 | MISO_IN_2_PJM_ROR | MISO_IN | PJM_ROR | Internal | Winter | B18 | 400 | 992 | 992 | 81.62 | 84.77 | 2 | 1.15
2030 | MISO_IN_2_PJM_ROR | MISO_IN | PJM_ROR | Internal | Winter | B19 | 700 | 992 | 992 | 81.62 | 84.77 | 2 | 1.15
2030 | MISO_IN_2_PJM_ROR | MISO_IN | PJM_ROR | Internal | Winter | B20 | 935 | 992 | 992 | 75.04 | 77.05 | 2 | 0.01
2030 | MISO_MI_2_MISO_IN | MISO_MI | MISO_IN | Internal | Shoulder | B11 | 25 | 2045 | 0.03 | 89.61 | 89.6 | 0.01 | 0
2030 | MISO_MI_2_MISO_IN | MISO_MI | MISO_IN | Internal | Shoulder | B12 | 200 | 2045 | 0 | 80.78 | 80.77 | 0.01 | 0
2030 | MISO_MI_2_MISO_IN | MISO_MI | MISO_IN | Internal | Shoulder | B13 | 600 | 2045 | 0 | 79.93 | 79.92 | 0.01 | 0
2030 | MISO_MI_2_MISO_IN | MISO_MI | MISO_IN | Internal | Shoulder | B14 | 900 | 2045 | 0 | 78.95 | 78.94 | 0.01 | 0
2030 | MISO_MI_2_MISO_IN | MISO_MI | MISO_IN | Internal | Shoulder | B15 | 1203 | 2045 | 0 | 71.17 | 71.16 | 0.01 | 0
2030 | MISO_MI_2_MISO_IN | MISO_MI | MISO_IN | Internal | Summer | B1 | 10 | 2045 | 0.09 | 121.85 | 121.84 | 0.01 | 0
2030 | MISO_MI_2_MISO_IN | MISO_MI | MISO_IN | Internal | Summer | B2 | 25 | 2045 | 0.03 | 117.08 | 117.06 | 0.01 | 0
2030 | MISO_MI_2_MISO_IN | MISO_MI | MISO_IN | Internal | Summer | B3 | 75 | 2045 | 0.01 | 115.82 | 115.81 | 0.01 | 0
2030 | MISO_MI_2_MISO_IN | MISO_MI | MISO_IN | Internal | Summer | B4 | 100 | 2045 | 0 | 106.26 | 106.25 | 0.01 | 0
2030 | MISO_MI_2_MISO_IN | MISO_MI | MISO_IN | Internal | Summer | B5 | 200 | 2045 | 0 | 94.58 | 94.57 | 0.01 | 0
2030 | MISO_MI_2_MISO_IN | MISO_MI | MISO_IN | Internal | Summer | B6 | 300 | 2045 | 0 | 90.89 | 90.88 | 0.01 | 0
2030 | MISO_MI_2_MISO_IN | MISO_MI | MISO_IN | Internal | Summer | B7 | 400 | 2045 | 0 | 84.97 | 84.95 | 0.01 | 0
2030 | MISO_MI_2_MISO_IN | MISO_MI | MISO_IN | Internal | Summer | B8 | 500 | 2045 | 0 | 78.57 | 78.56 | 0.01 | 0
2030 | MISO_MI_2_MISO_IN | MISO_MI | MISO_IN | Internal | Summer | B9 | 800 | 2045 | 0 | 72.5 | 72.49 | 0.01 | 0
2030 | MISO_MI_2_MISO_IN | MISO_MI | MISO_IN | Internal | Summer | B10 | 1262 | 2045 | 0 | 67.04 | 67.03 | 0.01 | 0
2030 | MISO_MI_2_MISO_IN | MISO_MI | MISO_IN | Internal | Winter | B16 | 25 | 2045 | 0.03 | 89.01 | 89 | 0.01 | 0
2030 | MISO_MI_2_MISO_IN | MISO_MI | MISO_IN | Internal | Winter | B17 | 100 | 2045 | 0 | 83.27 | 83.26 | 0.01 | 0
2030 | MISO_MI_2_MISO_IN | MISO_MI | MISO_IN | Internal | Winter | B18 | 400 | 2045 | 0 | 81.63 | 81.62 | 0.01 | 0
2030 | MISO_MI_2_MISO_IN | MISO_MI | MISO_IN | Internal | Winter | B19 | 700 | 2045 | 0 | 81.63 | 81.62 | 0.01 | 0
2030 | MISO_MI_2_MISO_IN | MISO_MI | MISO_IN | Internal | Winter | B20 | 935 | 2045 | 0 | 75.05 | 75.04 | 0.01 | 0
2030 | MISO_MI_2_MISO_WUMS | MISO_MI | MISO_WUMS | Internal | Shoulder | B11 | 25 | 117 | 0.03 | 89.61 | 89.6 | 0.01 | 0
2030 | MISO_MI_2_MISO_WUMS | MISO_MI | MISO_WUMS | Internal | Shoulder | B12 | 200 | 117 | 0 | 80.78 | 75.93 | 0.01 | 0
2030 | MISO_MI_2_MISO_WUMS | MISO_MI | MISO_WUMS | Internal | Shoulder | B13 | 600 | 117 | 0 | 79.93 | 75.57 | 0.01 | 0
2030 | MISO_MI_2_MISO_WUMS | MISO_MI | MISO_WUMS | Internal | Shoulder | B14 | 900 | 117 | 0 | 78.95 | 72.69 | 0.01 | 0
2030 | MISO_MI_2_MISO_WUMS | MISO_MI | MISO_WUMS | Internal | Shoulder | B15 | 1203 | 117 | 0 | 71.17 | 69.58 | 0.01 | 0
2030 | MISO_MI_2_MISO_WUMS | MISO_MI | MISO_WUMS | Internal | Summer | B1 | 10 | 117 | 44.94 | 121.85 | 121.86 | 0.01 | 0
2030 | MISO_MI_2_MISO_WUMS | MISO_MI | MISO_WUMS | Internal | Summer | B2 | 25 | 117 | 117 | 117.08 | 117.92 | 0.01 | 0.83
2030 | MISO_MI_2_MISO_WUMS | MISO_MI | MISO_WUMS | Internal | Summer | B3 | 75 | 117 | 0 | 115.82 | 115.17 | 0.01 | 0
2030 | MISO_MI_2_MISO_WUMS | MISO_MI | MISO_WUMS | Internal | Summer | B4 | 100 | 117 | 117 | 106.26 | 106.57 | 0.01 | 0.3
2030 | MISO_MI_2_MISO_WUMS | MISO_MI | MISO_WUMS | Internal | Summer | B5 | 200 | 117 | 117 | 94.58 | 97.79 | 0.01 | 3.19
2030 | MISO_MI_2_MISO_WUMS | MISO_MI | MISO_WUMS | Internal | Summer | B6 | 300 | 117 | 0 | 90.89 | 90.89 | 0.01 | 0
2030 | MISO_MI_2_MISO_WUMS | MISO_MI | MISO_WUMS | Internal | Summer | B7 | 400 | 117 | 0 | 84.97 | 82.27 | 0.01 | 0
2030 | MISO_MI_2_MISO_WUMS | MISO_MI | MISO_WUMS | Internal | Summer | B8 | 500 | 117 | 0 | 78.57 | 73.54 | 0.01 | 0
2030 | MISO_MI_2_MISO_WUMS | MISO_MI | MISO_WUMS | Internal | Summer | B9 | 800 | 117 | 0 | 72.5 | 71.1 | 0.01 | 0
2030 | MISO_MI_2_MISO_WUMS | MISO_MI | MISO_WUMS | Internal | Summer | B10 | 1262 | 117 | 0 | 67.04 | 67.02 | 0.01 | 0
2030 | MISO_MI_2_MISO_WUMS | MISO_MI | MISO_WUMS | Internal | Winter | B16 | 25 | 117 | 0 | 89.01 | 76.91 | 0.01 | 0
2030 | MISO_MI_2_MISO_WUMS | MISO_MI | MISO_WUMS | Internal | Winter | B17 | 100 | 117 | 0 | 83.27 | 76.91 | 0.01 | 0
2030 | MISO_MI_2_MISO_WUMS | MISO_MI | MISO_WUMS | Internal | Winter | B18 | 400 | 117 | 0 | 81.63 | 77.53 | 0.01 | 0
2030 | MISO_MI_2_MISO_WUMS | MISO_MI | MISO_WUMS | Internal | Winter | B19 | 700 | 117 | 0 | 81.63 | 77.53 | 0.01 | 0
2030 | MISO_MI_2_MISO_WUMS | MISO_MI | MISO_WUMS | Internal | Winter | B20 | 935 | 117 | 0 | 75.05 | 72.07 | 0.01 | 0
2030 | MISO_MI_2_PJM_ROR | MISO_MI | PJM_ROR | Internal | Shoulder | B11 | 25 | 1424 | 0.07 | 89.61 | 91.6 | 2 | 0
2030 | MISO_MI_2_PJM_ROR | MISO_MI | PJM_ROR | Internal | Shoulder | B12 | 200 | 1424 | 1272.04 | 80.78 | 82.78 | 2 | 0
2030 | MISO_MI_2_PJM_ROR | MISO_MI | PJM_ROR | Internal | Shoulder | B13 | 600 | 1424 | 987.72 | 79.93 | 81.93 | 2 | 0
2030 | MISO_MI_2_PJM_ROR | MISO_MI | PJM_ROR | Internal | Shoulder | B14 | 900 | 1424 | 1424 | 78.95 | 81.5 | 2 | 0.55
2030 | MISO_MI_2_PJM_ROR | MISO_MI | PJM_ROR | Internal | Shoulder | B15 | 1203 | 1424 | 568.85 | 71.17 | 73.17 | 2 | 0
2030 | MISO_MI_2_PJM_ROR | MISO_MI | PJM_ROR | Internal | Summer | B1 | 10 | 1424 | 1423.81 | 121.85 | 123.86 | 2 | 0.01
2030 | MISO_MI_2_PJM_ROR | MISO_MI | PJM_ROR | Internal | Summer | B2 | 25 | 1424 | 715.75 | 117.08 | 119.08 | 2 | 0
2030 | MISO_MI_2_PJM_ROR | MISO_MI | PJM_ROR | Internal | Summer | B3 | 75 | 1424 | 0 | 115.82 | 117.17 | 2 | 0
2030 | MISO_MI_2_PJM_ROR | MISO_MI | PJM_ROR | Internal | Summer | B4 | 100 | 1424 | 1424 | 106.26 | 108.57 | 2 | 0.31
2030 | MISO_MI_2_PJM_ROR | MISO_MI | PJM_ROR | Internal | Summer | B5 | 200 | 1424 | 1424 | 94.58 | 102.44 | 2 | 5.86
2030 | MISO_MI_2_PJM_ROR | MISO_MI | PJM_ROR | Internal | Summer | B6 | 300 | 1424 | 811.15 | 90.89 | 92.89 | 2 | 0
2030 | MISO_MI_2_PJM_ROR | MISO_MI | PJM_ROR | Internal | Summer | B7 | 400 | 1424 | 932.5 | 84.97 | 86.97 | 2 | 0
2030 | MISO_MI_2_PJM_ROR | MISO_MI | PJM_ROR | Internal | Summer | B8 | 500 | 1424 | 1424 | 78.57 | 83.74 | 2 | 3.17
2030 | MISO_MI_2_PJM_ROR | MISO_MI | PJM_ROR | Internal | Summer | B9 | 800 | 1424 | 1424 | 72.5 | 74.81 | 2 | 0.31
2030 | MISO_MI_2_PJM_ROR | MISO_MI | PJM_ROR | Internal | Summer | B10 | 1262 | 1424 | 1424 | 67.04 | 70.4 | 2 | 1.36
2030 | MISO_MI_2_PJM_ROR | MISO_MI | PJM_ROR | Internal | Winter | B16 | 25 | 1424 | 1424 | 89.01 | 95.1 | 2 | 4.08
2030 | MISO_MI_2_PJM_ROR | MISO_MI | PJM_ROR | Internal | Winter | B17 | 100 | 1424 | 957.11 | 83.27 | 85.27 | 2 | 0
2030 | MISO_MI_2_PJM_ROR | MISO_MI | PJM_ROR | Internal | Winter | B18 | 400 | 1424 | 1424 | 81.63 | 84.77 | 2 | 1.14
2030 | MISO_MI_2_PJM_ROR | MISO_MI | PJM_ROR | Internal | Winter | B19 | 700 | 1424 | 1424 | 81.63 | 84.77 | 2 | 1.14
2030 | MISO_MI_2_PJM_ROR | MISO_MI | PJM_ROR | Internal | Winter | B20 | 935 | 1424 | 340.36 | 75.05 | 77.05 | 2 | 0
2030 | MISO_MO-IL_2_ENT | MISO_MO-IL | ENT | Internal | Shoulder | B11 | 25 | 2540 | 0 | 89.61 | 86.97 | 8 | 0
2030 | MISO_MO-IL_2_ENT | MISO_MO-IL | ENT | Internal | Shoulder | B12 | 200 | 2540 | 0 | 80.78 | 78.34 | 8 | 0
2030 | MISO_MO-IL_2_ENT | MISO_MO-IL | ENT | Internal | Shoulder | B13 | 600 | 2540 | 0 | 79.93 | 78.34 | 8 | 0
2030 | MISO_MO-IL_2_ENT | MISO_MO-IL | ENT | Internal | Shoulder | B14 | 900 | 2540 | 0 | 78.95 | 75.71 | 8 | 0
2030 | MISO_MO-IL_2_ENT | MISO_MO-IL | ENT | Internal | Shoulder | B15 | 1203 | 2540 | 0 | 71.17 | 75.71 | 8 | 0
2030 | MISO_MO-IL_2_ENT | MISO_MO-IL | ENT | Internal | Summer | B1 | 10 | 2540 | 0 | 121.86 | 125.67 | 8 | 0
2030 | MISO_MO-IL_2_ENT | MISO_MO-IL | ENT | Internal | Summer | B2 | 25 | 2540 | 0 | 117.94 | 118.03 | 8 | 0
2030 | MISO_MO-IL_2_ENT | MISO_MO-IL | ENT | Internal | Summer | B3 | 75 | 2540 | 0 | 117.94 | 118.03 | 8 | 0
2030 | MISO_MO-IL_2_ENT | MISO_MO-IL | ENT | Internal | Summer | B4 | 100 | 2540 | 0 | 110.37 | 115.57 | 8 | 0
2030 | MISO_MO-IL_2_ENT | MISO_MO-IL | ENT | Internal | Summer | B5 | 200 | 2540 | 0 | 100.44 | 99.4 | 8 | 0
2030 | MISO_MO-IL_2_ENT | MISO_MO-IL | ENT | Internal | Summer | B6 | 300 | 2540 | 0 | 90.91 | 86.97 | 8 | 0
2030 | MISO_MO-IL_2_ENT | MISO_MO-IL | ENT | Internal | Summer | B7 | 400 | 2540 | 0 | 84.97 | 77.29 | 8 | 0
2030 | MISO_MO-IL_2_ENT | MISO_MO-IL | ENT | Internal | Summer | B8 | 500 | 2540 | 0 | 78.57 | 76.69 | 8 | 0
2030 | MISO_MO-IL_2_ENT | MISO_MO-IL | ENT | Internal | Summer | B9 | 800 | 2540 | 0 | 72.5 | 74.11 | 8 | 0
2030 | MISO_MO-IL_2_ENT | MISO_MO-IL | ENT | Internal | Summer | B10 | 1262 | 2540 | 0 | 67.04 | 74.11 | 8 | 0
2030 | MISO_MO-IL_2_ENT | MISO_MO-IL | ENT | Internal | Winter | B16 | 25 | 2540 | 0 | 89.01 | 82.22 | 8 | 0
2030 | MISO_MO-IL_2_ENT | MISO_MO-IL | ENT | Internal | Winter | B17 | 100 | 2540 | 0 | 83.27 | 81.61 | 8 | 0
2030 | MISO_MO-IL_2_ENT | MISO_MO-IL | ENT | Internal | Winter | B18 | 400 | 2540 | 0 | 81.63 | 80.56 | 8 | 0
2030 | MISO_MO-IL_2_ENT | MISO_MO-IL | ENT | Internal | Winter | B19 | 700 | 2540 | 0 | 81.63 | 78.87 | 8 | 0
2030 | MISO_MO-IL_2_ENT | MISO_MO-IL | ENT | Internal | Winter | B20 | 935 | 2540 | 0 | 75.05 | 78.87 | 8 | 0
2030 | MISO_MO-IL_2_MISO_IN | MISO_MO-IL | MISO_IN | Internal | Shoulder | B11 | 25 | 2100 | 0.03 | 89.61 | 89.6 | 0.01 | 0
2030 | MISO_MO-IL_2_MISO_IN | MISO_MO-IL | MISO_IN | Internal | Shoulder | B12 | 200 | 2100 | 0 | 80.78 | 80.77 | 0.01 | 0
2030 | MISO_MO-IL_2_MISO_IN | MISO_MO-IL | MISO_IN | Internal | Shoulder | B13 | 600 | 2100 | 0 | 79.93 | 79.92 | 0.01 | 0
2030 | MISO_MO-IL_2_MISO_IN | MISO_MO-IL | MISO_IN | Internal | Shoulder | B14 | 900 | 2100 | 0 | 78.95 | 78.94 | 0.01 | 0
2030 | MISO_MO-IL_2_MISO_IN | MISO_MO-IL | MISO_IN | Internal | Shoulder | B15 | 1203 | 2100 | 0 | 71.17 | 71.16 | 0.01 | 0
2030 | MISO_MO-IL_2_MISO_IN | MISO_MO-IL | MISO_IN | Internal | Summer | B1 | 10 | 2100 | 0.05 | 121.86 | 121.84 | 0.01 | 0
2030 | MISO_MO-IL_2_MISO_IN | MISO_MO-IL | MISO_IN | Internal | Summer | B2 | 25 | 2100 | 0 | 117.94 | 117.06 | 0.01 | 0
2030 | MISO_MO-IL_2_MISO_IN | MISO_MO-IL | MISO_IN | Internal | Summer | B3 | 75 | 2100 | 0 | 117.94 | 115.81 | 0.01 | 0
2030 | MISO_MO-IL_2_MISO_IN | MISO_MO-IL | MISO_IN | Internal | Summer | B4 | 100 | 2100 | 0 | 110.37 | 106.25 | 0.01 | 0
2030 | MISO_MO-IL_2_MISO_IN | MISO_MO-IL | MISO_IN | Internal | Summer | B5 | 200 | 2100 | 0 | 100.44 | 94.57 | 0.01 | 0
2030 | MISO_MO-IL_2_MISO_IN | MISO_MO-IL | MISO_IN | Internal | Summer | B6 | 300 | 2100 | 0 | 90.91 | 90.88 | 0.01 | 0
2030 | MISO_MO-IL_2_MISO_IN | MISO_MO-IL | MISO_IN | Internal | Summer | B7 | 400 | 2100 | 0 | 84.97 | 84.95 | 0.01 | 0
2030 | MISO_MO-IL_2_MISO_IN | MISO_MO-IL | MISO_IN | Internal | Summer | B8 | 500 | 2100 | 0 | 78.57 | 78.56 | 0.01 | 0
2030 | MISO_MO-IL_2_MISO_IN | MISO_MO-IL | MISO_IN | Internal | Summer | B9 | 800 | 2100 | 0 | 72.5 | 72.49 | 0.01 | 0
2030 | MISO_MO-IL_2_MISO_IN | MISO_MO-IL | MISO_IN | Internal | Summer | B10 | 1262 | 2100 | 0 | 67.04 | 67.03 | 0.01 | 0
2030 | MISO_MO-IL_2_MISO_IN | MISO_MO-IL | MISO_IN | Internal | Winter | B16 | 25 | 2100 | 0.03 | 89.01 | 89 | 0.01 | 0
2030 | MISO_MO-IL_2_MISO_IN | MISO_MO-IL | MISO_IN | Internal | Winter | B17 | 100 | 2100 | 0 | 83.27 | 83.26 | 0.01 | 0
2030 | MISO_MO-IL_2_MISO_IN | MISO_MO-IL | MISO_IN | Internal | Winter | B18 | 400 | 2100 | 0 | 81.63 | 81.62 | 0.01 | 0
2030 | MISO_MO-IL_2_MISO_IN | MISO_MO-IL | MISO_IN | Internal | Winter | B19 | 700 | 2100 | 0 | 81.63 | 81.62 | 0.01 | 0
2030 | MISO_MO-IL_2_MISO_IN | MISO_MO-IL | MISO_IN | Internal | Winter | B20 | 935 | 2100 | 0 | 75.05 | 75.04 | 0.01 | 0
2030 | MISO_MO-IL_2_MISO_W | MISO_MO-IL | MISO_W | Internal | Shoulder | B11 | 25 | 960 | 0.03 | 89.61 | 89.6 | 0.01 | 0
2030 | MISO_MO-IL_2_MISO_W | MISO_MO-IL | MISO_W | Internal | Shoulder | B12 | 200 | 960 | 0 | 80.78 | 75.91 | 0.01 | 0
2030 | MISO_MO-IL_2_MISO_W | MISO_MO-IL | MISO_W | Internal | Shoulder | B13 | 600 | 960 | 0 | 79.93 | 75.56 | 0.01 | 0
2030 | MISO_MO-IL_2_MISO_W | MISO_MO-IL | MISO_W | Internal | Shoulder | B14 | 900 | 960 | 0 | 78.95 | 72.68 | 0.01 | 0
2030 | MISO_MO-IL_2_MISO_W | MISO_MO-IL | MISO_W | Internal | Shoulder | B15 | 1203 | 960 | 0 | 71.17 | 69.57 | 0.01 | 0
2030 | MISO_MO-IL_2_MISO_W | MISO_MO-IL | MISO_W | Internal | Summer | B1 | 10 | 960 | 0.08 | 121.86 | 121.85 | 0.01 | 0
2030 | MISO_MO-IL_2_MISO_W | MISO_MO-IL | MISO_W | Internal | Summer | B2 | 25 | 960 | 0.03 | 117.94 | 117.93 | 0.01 | 0
2030 | MISO_MO-IL_2_MISO_W | MISO_MO-IL | MISO_W | Internal | Summer | B3 | 75 | 960 | 80.7 | 117.94 | 117.96 | 0.01 | 0
2030 | MISO_MO-IL_2_MISO_W | MISO_MO-IL | MISO_W | Internal | Summer | B4 | 100 | 960 | 0 | 110.37 | 110.36 | 0.01 | 0
2030 | MISO_MO-IL_2_MISO_W | MISO_MO-IL | MISO_W | Internal | Summer | B5 | 200 | 960 | 0 | 100.44 | 100.43 | 0.01 | 0
2030 | MISO_MO-IL_2_MISO_W | MISO_MO-IL | MISO_W | Internal | Summer | B6 | 300 | 960 | 0 | 90.91 | 90.9 | 0.01 | 0
2030 | MISO_MO-IL_2_MISO_W | MISO_MO-IL | MISO_W | Internal | Summer | B7 | 400 | 960 | 0 | 84.97 | 84.95 | 0.01 | 0
2030 | MISO_MO-IL_2_MISO_W | MISO_MO-IL | MISO_W | Internal | Summer | B8 | 500 | 960 | 0 | 78.57 | 73.55 | 0.01 | 0
2030 | MISO_MO-IL_2_MISO_W | MISO_MO-IL | MISO_W | Internal | Summer | B9 | 800 | 960 | 0 | 72.5 | 71.11 | 0.01 | 0
2030 | MISO_MO-IL_2_MISO_W | MISO_MO-IL | MISO_W | Internal | Summer | B10 | 1262 | 960 | 0 | 67.04 | 67.03 | 0.01 | 0
2030 | MISO_MO-IL_2_MISO_W | MISO_MO-IL | MISO_W | Internal | Winter | B16 | 25 | 960 | 0 | 89.01 | 76.9 | 0.01 | 0
2030 | MISO_MO-IL_2_MISO_W | MISO_MO-IL | MISO_W | Internal | Winter | B17 | 100 | 960 | 0 | 83.27 | 76.9 | 0.01 | 0
2030 | MISO_MO-IL_2_MISO_W | MISO_MO-IL | MISO_W | Internal | Winter | B18 | 400 | 960 | 0 | 81.63 | 77.54 | 0.01 | 0
2030 | MISO_MO-IL_2_MISO_W | MISO_MO-IL | MISO_W | Internal | Winter | B19 | 700 | 960 | 0 | 81.63 | 77.54 | 0.01 | 0
2030 | MISO_MO-IL_2_MISO_W | MISO_MO-IL | MISO_W | Internal | Winter | B20 | 935 | 960 | 0 | 75.05 | 72.08 | 0.01 | 0
2030 | MISO_MO-IL_2_PJM_ROR | MISO_MO-IL | PJM_ROR | Internal | Shoulder | B11 | 25 | 1212 | 0.07 | 89.61 | 91.6 | 2 | 0
2030 | MISO_MO-IL_2_PJM_ROR | MISO_MO-IL | PJM_ROR | Internal | Shoulder | B12 | 200 | 1212 | 1090.31 | 80.78 | 82.78 | 2 | 0
2030 | MISO_MO-IL_2_PJM_ROR | MISO_MO-IL | PJM_ROR | Internal | Shoulder | B13 | 600 | 1212 | 895.1 | 79.93 | 81.93 | 2 | 0
2030 | MISO_MO-IL_2_PJM_ROR | MISO_MO-IL | PJM_ROR | Internal | Shoulder | B14 | 900 | 1212 | 1212 | 78.95 | 81.5 | 2 | 0.55
2030 | MISO_MO-IL_2_PJM_ROR | MISO_MO-IL | PJM_ROR | Internal | Shoulder | B15 | 1203 | 1212 | 875.85 | 71.17 | 73.17 | 2 | 0
2030 | MISO_MO-IL_2_PJM_ROR | MISO_MO-IL | PJM_ROR | Internal | Summer | B1 | 10 | 1212 | 384.99 | 121.86 | 123.86 | 2 | 0
2030 | MISO_MO-IL_2_PJM_ROR | MISO_MO-IL | PJM_ROR | Internal | Summer | B2 | 25 | 1212 | 0 | 117.94 | 119.08 | 2 | 0
2030 | MISO_MO-IL_2_PJM_ROR | MISO_MO-IL | PJM_ROR | Internal | Summer | B3 | 75 | 1212 | 0 | 117.94 | 117.17 | 2 | 0
2030 | MISO_MO-IL_2_PJM_ROR | MISO_MO-IL | PJM_ROR | Internal | Summer | B4 | 100 | 1212 | 0 | 110.37 | 108.57 | 2 | 0
2030 | MISO_MO-IL_2_PJM_ROR | MISO_MO-IL | PJM_ROR | Internal | Summer | B5 | 200 | 1212 | 147.33 | 100.44 | 102.44 | 2 | 0
2030 | MISO_MO-IL_2_PJM_ROR | MISO_MO-IL | PJM_ROR | Internal | Summer | B6 | 300 | 1212 | 0 | 90.91 | 92.89 | 2 | 0
2030 | MISO_MO-IL_2_PJM_ROR | MISO_MO-IL | PJM_ROR | Internal | Summer | B7 | 400 | 1212 | 756.51 | 84.97 | 86.97 | 2 | 0
2030 | MISO_MO-IL_2_PJM_ROR | MISO_MO-IL | PJM_ROR | Internal | Summer | B8 | 500 | 1212 | 1212 | 78.57 | 83.74 | 2 | 3.17
2030 | MISO_MO-IL_2_PJM_ROR | MISO_MO-IL | PJM_ROR | Internal | Summer | B9 | 800 | 1212 | 1212 | 72.5 | 74.81 | 2 | 0.31
2030 | MISO_MO-IL_2_PJM_ROR | MISO_MO-IL | PJM_ROR | Internal | Summer | B10 | 1262 | 1212 | 1212 | 67.04 | 70.4 | 2 | 1.36
2030 | MISO_MO-IL_2_PJM_ROR | MISO_MO-IL | PJM_ROR | Internal | Winter | B16 | 25 | 1212 | 1212 | 89.01 | 95.1 | 2 | 4.08
2030 | MISO_MO-IL_2_PJM_ROR | MISO_MO-IL | PJM_ROR | Internal | Winter | B17 | 100 | 1212 | 831.73 | 83.27 | 85.27 | 2 | 0
2030 | MISO_MO-IL_2_PJM_ROR | MISO_MO-IL | PJM_ROR | Internal | Winter | B18 | 400 | 1212 | 1212 | 81.63 | 84.77 | 2 | 1.14
2030 | MISO_MO-IL_2_PJM_ROR | MISO_MO-IL | PJM_ROR | Internal | Winter | B19 | 700 | 1212 | 1212 | 81.63 | 84.77 | 2 | 1.14
2030 | MISO_MO-IL_2_PJM_ROR | MISO_MO-IL | PJM_ROR | Internal | Winter | B20 | 935 | 1212 | 345.21 | 75.05 | 77.05 | 2 | 0
2030 | MISO_MO-IL_2_SPP_N | MISO_MO-IL | SPP_N | Internal | Shoulder | B11 | 25 | 2000 | 0 | 89.61 | 90.45 | 8 | 0
2030 | MISO_MO-IL_2_SPP_N | MISO_MO-IL | SPP_N | Internal | Shoulder | B12 | 200 | 2000 | 0 | 80.78 | 75.78 | 8 | 0
2030 | MISO_MO-IL_2_SPP_N | MISO_MO-IL | SPP_N | Internal | Shoulder | B13 | 600 | 2000 | 0 | 79.93 | 75.7 | 8 | 0
2030 | MISO_MO-IL_2_SPP_N | MISO_MO-IL | SPP_N | Internal | Shoulder | B14 | 900 | 2000 | 0 | 78.95 | 75.5 | 8 | 0
2030 | MISO_MO-IL_2_SPP_N | MISO_MO-IL | SPP_N | Internal | Shoulder | B15 | 1203 | 2000 | 0 | 71.17 | 70.71 | 8 | 0
2030 | MISO_MO-IL_2_SPP_N | MISO_MO-IL | SPP_N | Internal | Summer | B1 | 10 | 2000 | 0 | 121.86 | 122.25 | 8 | 0
2030 | MISO_MO-IL_2_SPP_N | MISO_MO-IL | SPP_N | Internal | Summer | B2 | 25 | 2000 | 0 | 117.94 | 122.76 | 8 | 0
2030 | MISO_MO-IL_2_SPP_N | MISO_MO-IL | SPP_N | Internal | Summer | B3 | 75 | 2000 | 0 | 117.94 | 122.76 | 8 | 0
2030 | MISO_MO-IL_2_SPP_N | MISO_MO-IL | SPP_N | Internal | Summer | B4 | 100 | 2000 | 0 | 110.37 | 117.36 | 8 | 0
2030 | MISO_MO-IL_2_SPP_N | MISO_MO-IL | SPP_N | Internal | Summer | B5 | 200 | 2000 | 0 | 100.44 | 107.4 | 8 | 0
2030 | MISO_MO-IL_2_SPP_N | MISO_MO-IL | SPP_N | Internal | Summer | B6 | 300 | 2000 | 0 | 90.91 | 94.97 | 8 | 0
2030 | MISO_MO-IL_2_SPP_N | MISO_MO-IL | SPP_N | Internal | Summer | B7 | 400 | 2000 | 0 | 84.97 | 85.29 | 8 | 0
2030 | MISO_MO-IL_2_SPP_N | MISO_MO-IL | SPP_N | Internal | Summer | B8 | 500 | 2000 | 0 | 78.57 | 77.45 | 8 | 0
2030 | MISO_MO-IL_2_SPP_N | MISO_MO-IL | SPP_N | Internal | Summer | B9 | 800 | 2000 | 0 | 72.5 | 74.01 | 8 | 0
2030 | MISO_MO-IL_2_SPP_N | MISO_MO-IL | SPP_N | Internal | Summer | B10 | 1262 | 2000 | 0 | 67.04 | 73.03 | 8 | 0
2030 | MISO_MO-IL_2_SPP_N | MISO_MO-IL | SPP_N | Internal | Winter | B16 | 25 | 2000 | 0 | 89.01 | 83.9 | 8 | 0
2030 | MISO_MO-IL_2_SPP_N | MISO_MO-IL | SPP_N | Internal | Winter | B17 | 100 | 2000 | 0 | 83.27 | 79.04 | 8 | 0
2030 | MISO_MO-IL_2_SPP_N | MISO_MO-IL | SPP_N | Internal | Winter | B18 | 400 | 2000 | 0 | 81.63 | 78.9 | 8 | 0
2030 | MISO_MO-IL_2_SPP_N | MISO_MO-IL | SPP_N | Internal | Winter | B19 | 700 | 2000 | 0 | 81.63 | 78.87 | 8 | 0
2030 | MISO_MO-IL_2_SPP_N | MISO_MO-IL | SPP_N | Internal | Winter | B20 | 935 | 2000 | 0 | 75.05 | 73.87 | 8 | 0
2030 | MISO_MO-IL_2_TVA_Transmission | MISO_MO-IL | TVA_Transmission | Internal | Shoulder | B11 | 25 | 4000 | 0 | 89.61 | 92 | 8 | 0
2030 | MISO_MO-IL_2_TVA_Transmission | MISO_MO-IL | TVA_Transmission | Internal | Shoulder | B12 | 200 | 4000 | 0 | 80.78 | 82.91 | 8 | 0
2030 | MISO_MO-IL_2_TVA_Transmission | MISO_MO-IL | TVA_Transmission | Internal | Shoulder | B13 | 600 | 4000 | 0 | 79.93 | 81.77 | 8 | 0
2030 | MISO_MO-IL_2_TVA_Transmission | MISO_MO-IL | TVA_Transmission | Internal | Shoulder | B14 | 900 | 4000 | 0 | 78.95 | 80.88 | 8 | 0
2030 | MISO_MO-IL_2_TVA_Transmission | MISO_MO-IL | TVA_Transmission | Internal | Shoulder | B15 | 1203 | 4000 | 0 | 71.17 | 77.77 | 8 | 0
2030 | MISO_MO-IL_2_TVA_Transmission | MISO_MO-IL | TVA_Transmission | Internal | Summer | B1 | 10 | 4000 | 1305.2 | 121.86 | 129.86 | 8 | 0
2030 | MISO_MO-IL_2_TVA_Transmission | MISO_MO-IL | TVA_Transmission | Internal | Summer | B2 | 25 | 4000 | 0 | 117.94 | 125.08 | 8 | 0
2030 | MISO_MO-IL_2_TVA_Transmission | MISO_MO-IL | TVA_Transmission | Internal | Summer | B3 | 75 | 4000 | 0 | 117.94 | 123.17 | 8 | 0
2030 | MISO_MO-IL_2_TVA_Transmission | MISO_MO-IL | TVA_Transmission | Internal | Summer | B4 | 100 | 4000 | 0 | 110.37 | 114.57 | 8 | 0
2030 | MISO_MO-IL_2_TVA_Transmission | MISO_MO-IL | TVA_Transmission | Internal | Summer | B5 | 200 | 4000 | 0 | 100.44 | 102.83 | 8 | 0
2030 | MISO_MO-IL_2_TVA_Transmission | MISO_MO-IL | TVA_Transmission | Internal | Summer | B6 | 300 | 4000 | 0 | 90.91 | 92.73 | 8 | 0
2030 | MISO_MO-IL_2_TVA_Transmission | MISO_MO-IL | TVA_Transmission | Internal | Summer | B7 | 400 | 4000 | 0 | 84.97 | 84.42 | 8 | 0
2030 | MISO_MO-IL_2_TVA_Transmission | MISO_MO-IL | TVA_Transmission | Internal | Summer | B8 | 500 | 4000 | 0 | 78.57 | 80.94 | 8 | 0
2030 | MISO_MO-IL_2_TVA_Transmission | MISO_MO-IL | TVA_Transmission | Internal | Summer | B9 | 800 | 4000 | 0 | 72.5 | 76.13 | 8 | 0
2030 | MISO_MO-IL_2_TVA_Transmission | MISO_MO-IL | TVA_Transmission | Internal | Summer | B10 | 1262 | 4000 | 0 | 67.04 | 71.95 | 8 | 0
2030 | MISO_MO-IL_2_TVA_Transmission | MISO_MO-IL | TVA_Transmission | Internal | Winter | B16 | 25 | 4000 | 0 | 89.01 | 90.22 | 8 | 0
2030 | MISO_MO-IL_2_TVA_Transmission | MISO_MO-IL | TVA_Transmission | Internal | Winter | B17 | 100 | 4000 | 0 | 83.27 | 86.34 | 8 | 0
2030 | MISO_MO-IL_2_TVA_Transmission | MISO_MO-IL | TVA_Transmission | Internal | Winter | B18 | 400 | 4000 | 0 | 81.63 | 83.27 | 8 | 0
2030 | MISO_MO-IL_2_TVA_Transmission | MISO_MO-IL | TVA_Transmission | Internal | Winter | B19 | 700 | 4000 | 0 | 81.63 | 83.11 | 8 | 0
2030 | MISO_MO-IL_2_TVA_Transmission | MISO_MO-IL | TVA_Transmission | Internal | Winter | B20 | 935 | 4000 | 0 | 75.05 | 80.51 | 8 | 0
2030 | MISO_W_2_MAPP_CA | MISO_W | MAPP_CA | Internal | Shoulder | B11 | 25 | 700 | 0 | 89.6 | 72.57 | 0.01 | 0
2030 | MISO_W_2_MAPP_CA | MISO_W | MAPP_CA | Internal | Shoulder | B12 | 200 | 700 | 0 | 75.91 | 72.57 | 0.01 | 0
2030 | MISO_W_2_MAPP_CA | MISO_W | MAPP_CA | Internal | Shoulder | B13 | 600 | 700 | 0 | 75.56 | 72.57 | 0.01 | 0
2030 | MISO_W_2_MAPP_CA | MISO_W | MAPP_CA | Internal | Shoulder | B14 | 900 | 700 | 0 | 72.68 | 72.57 | 0.01 | 0
2030 | MISO_W_2_MAPP_CA | MISO_W | MAPP_CA | Internal | Shoulder | B15 | 1203 | 700 | 700 | 69.57 | 72.57 | 0.01 | 2.98
2030 | MISO_W_2_MAPP_CA | MISO_W | MAPP_CA | Internal | Summer | B1 | 10 | 700 | 0 | 121.85 | 67.04 | 0.01 | 0
2030 | MISO_W_2_MAPP_CA | MISO_W | MAPP_CA | Internal | Summer | B2 | 25 | 700 | 0 | 117.93 | 67.04 | 0.01 | 0
2030 | MISO_W_2_MAPP_CA | MISO_W | MAPP_CA | Internal | Summer | B3 | 75 | 700 | 0 | 117.96 | 67.04 | 0.01 | 0
2030 | MISO_W_2_MAPP_CA | MISO_W | MAPP_CA | Internal | Summer | B4 | 100 | 700 | 0 | 110.36 | 67.04 | 0.01 | 0
2030 | MISO_W_2_MAPP_CA | MISO_W | MAPP_CA | Internal | Summer | B5 | 200 | 700 | 0 | 100.43 | 67.04 | 0.01 | 0
2030 | MISO_W_2_MAPP_CA | MISO_W | MAPP_CA | Internal | Summer | B6 | 300 | 700 | 0 | 90.9 | 67.04 | 0.01 | 0
2030 | MISO_W_2_MAPP_CA | MISO_W | MAPP_CA | Internal | Summer | B7 | 400 | 700 | 0 | 84.95 | 67.04 | 0.01 | 0
2030 | MISO_W_2_MAPP_CA | MISO_W | MAPP_CA | Internal | Summer | B8 | 500 | 700 | 0 | 73.55 | 67.04 | 0.01 | 0
2030 | MISO_W_2_MAPP_CA | MISO_W | MAPP_CA | Internal | Summer | B9 | 800 | 700 | 0 | 71.11 | 67.04 | 0.01 | 0
2030 | MISO_W_2_MAPP_CA | MISO_W | MAPP_CA | Internal | Summer | B10 | 1262 | 700 | 139.08 | 67.03 | 67.04 | 0.01 | 0
2030 | MISO_W_2_MAPP_CA | MISO_W | MAPP_CA | Internal | Winter | B16 | 25 | 700 | 0.03 | 76.9 | 76.89 | 0.01 | 0
2030 | MISO_W_2_MAPP_CA | MISO_W | MAPP_CA | Internal | Winter | B17 | 100 | 700 | 0 | 76.9 | 76.89 | 0.01 | 0
2030 | MISO_W_2_MAPP_CA | MISO_W | MAPP_CA | Internal | Winter | B18 | 400 | 700 | 0 | 77.54 | 76.89 | 0.01 | 0
2030 | MISO_W_2_MAPP_CA | MISO_W | MAPP_CA | Internal | Winter | B19 | 700 | 700 | 0 | 77.54 | 76.89 | 0.01 | 0
2030 | MISO_W_2_MAPP_CA | MISO_W | MAPP_CA | Internal | Winter | B20 | 935 | 700 | 700 | 72.08 | 76.89 | 0.01 | 4.79
2030 | MISO_W_2_MAPP_US | MISO_W | MAPP_US | Internal | Shoulder | B11 | 25 | 2300 | 0 | 89.6 | 83.44 | 7 | 0
2030 | MISO_W_2_MAPP_US | MISO_W | MAPP_US | Internal | Shoulder | B12 | 200 | 2300 | 0 | 75.91 | 79.64 | 7 | 0
2030 | MISO_W_2_MAPP_US | MISO_W | MAPP_US | Internal | Shoulder | B13 | 600 | 2300 | 0 | 75.56 | 79.64 | 7 | 0
2030 | MISO_W_2_MAPP_US | MISO_W | MAPP_US | Internal | Shoulder | B14 | 900 | 2300 | 0 | 72.68 | 79.64 | 7 | 0
2030 | MISO_W_2_MAPP_US | MISO_W | MAPP_US | Internal | Shoulder | B15 | 1203 | 2300 | 0 | 69.57 | 75.72 | 7 | 0
2030 | MISO_W_2_MAPP_US | MISO_W | MAPP_US | Internal | Summer | B1 | 10 | 2300 | 0 | 121.85 | 115.24 | 7 | 0
2030 | MISO_W_2_MAPP_US | MISO_W | MAPP_US | Internal | Summer | B2 | 25 | 2300 | 0 | 117.93 | 115.74 | 7 | 0
2030 | MISO_W_2_MAPP_US | MISO_W | MAPP_US | Internal | Summer | B3 | 75 | 2300 | 0 | 117.96 | 115.74 | 7 | 0
2030 | MISO_W_2_MAPP_US | MISO_W | MAPP_US | Internal | Summer | B4 | 100 | 2300 | 0 | 110.36 | 110.35 | 7 | 0
2030 | MISO_W_2_MAPP_US | MISO_W | MAPP_US | Internal | Summer | B5 | 200 | 2300 | 0 | 100.43 | 100.39 | 7 | 0
2030 | MISO_W_2_MAPP_US | MISO_W | MAPP_US | Internal | Summer | B6 | 300 | 2300 | 0 | 90.9 | 87.96 | 7 | 0
2030 | MISO_W_2_MAPP_US | MISO_W | MAPP_US | Internal | Summer | B7 | 400 | 2300 | 0 | 84.95 | 78.27 | 7 | 0
2030 | MISO_W_2_MAPP_US | MISO_W | MAPP_US | Internal | Summer | B8 | 500 | 2300 | 0 | 73.55 | 73.46 | 7 | 0
2030 | MISO_W_2_MAPP_US | MISO_W | MAPP_US | Internal | Summer | B9 | 800 | 2300 | 0 | 71.11 | 73.46 | 7 | 0
2030 | MISO_W_2_MAPP_US | MISO_W | MAPP_US | Internal | Summer | B10 | 1262 | 2300 | 0 | 67.03 | 73.46 | 7 | 0
2030 | MISO_W_2_MAPP_US | MISO_W | MAPP_US | Internal | Winter | B16 | 25 | 2300 | 0.06 | 76.9 | 83.89 | 7 | 0
2030 | MISO_W_2_MAPP_US | MISO_W | MAPP_US | Internal | Winter | B17 | 100 | 2300 | 0.02 | 76.9 | 83.89 | 7 | 0
2030 | MISO_W_2_MAPP_US | MISO_W | MAPP_US | Internal | Winter | B18 | 400 | 2300 | 0 | 77.54 | 83.89 | 7 | 0
2030 | MISO_W_2_MAPP_US | MISO_W | MAPP_US | Internal | Winter | B19 | 700 | 2300 | 0 | 77.54 | 83.89 | 7 | 0
2030 | MISO_W_2_MAPP_US | MISO_W | MAPP_US | Internal | Winter | B20 | 935 | 2300 | 0 | 72.08 | 78.88 | 7 | 0
2030 | MISO_W_2_MISO_MO-IL | MISO_W | MISO_MO-IL | Internal | Shoulder | B11 | 25 | 3800 | 1677.11 | 89.6 | 89.61 | 0.01 | 0
2030 | MISO_W_2_MISO_MO-IL | MISO_W | MISO_MO-IL | Internal | Shoulder | B12 | 200 | 3800 | 3800 | 75.91 | 80.78 | 0.01 | 4.86
2030 | MISO_W_2_MISO_MO-IL | MISO_W | MISO_MO-IL | Internal | Shoulder | B13 | 600 | 3800 | 3800 | 75.56 | 79.93 | 0.01 | 4.36
2030 | MISO_W_2_MISO_MO-IL | MISO_W | MISO_MO-IL | Internal | Shoulder | B14 | 900 | 3800 | 3800 | 72.68 | 78.95 | 0.01 | 6.26
2030 | MISO_W_2_MISO_MO-IL | MISO_W | MISO_MO-IL | Internal | Shoulder | B15 | 1203 | 3800 | 3800 | 69.57 | 71.17 | 0.01 | 1.59
2030 | MISO_W_2_MISO_MO-IL | MISO_W | MISO_MO-IL | Internal | Summer | B1 | 10 | 3800 | 1536.89 | 121.85 | 121.86 | 0.01 | 0
2030 | MISO_W_2_MISO_MO-IL | MISO_W | MISO_MO-IL | Internal | Summer | B2 | 25 | 3800 | 2074.77 | 117.93 | 117.94 | 0.01 | 0
2030 | MISO_W_2_MISO_MO-IL | MISO_W | MISO_MO-IL | Internal | Summer | B3 | 75 | 3800 | 0.01 | 117.96 | 117.94 | 0.01 | 0
2030 | MISO_W_2_MISO_MO-IL | MISO_W | MISO_MO-IL | Internal | Summer | B4 | 100 | 3800 | 1146.52 | 110.36 | 110.37 | 0.01 | 0
2030 | MISO_W_2_MISO_MO-IL | MISO_W | MISO_MO-IL | Internal | Summer | B5 | 200 | 3800 | 794.38 | 100.43 | 100.44 | 0.01 | 0
2030 | MISO_W_2_MISO_MO-IL | MISO_W | MISO_MO-IL | Internal | Summer | B6 | 300 | 3800 | 835.71 | 90.9 | 90.91 | 0.01 | 0
2030 | MISO_W_2_MISO_MO-IL | MISO_W | MISO_MO-IL | Internal | Summer | B7 | 400 | 3800 | 2377.92 | 84.95 | 84.97 | 0.01 | 0
2030 | MISO_W_2_MISO_MO-IL | MISO_W | MISO_MO-IL | Internal | Summer | B8 | 500 | 3800 | 3800 | 73.55 | 78.57 | 0.01 | 5.01
2030 | MISO_W_2_MISO_MO-IL | MISO_W | MISO_MO-IL | Internal | Summer | B9 | 800 | 3800 | 3800 | 71.11 | 72.5 | 0.01 | 1.38
2030 | MISO_W_2_MISO_MO-IL | MISO_W | MISO_MO-IL | Internal | Summer | B10 | 1262 | 3800 | 2496.44 | 67.03 | 67.04 | 0.01 | 0
2030 | MISO_W_2_MISO_MO-IL | MISO_W | MISO_MO-IL | Internal | Winter | B16 | 25 | 3800 | 3800 | 76.9 | 89.01 | 0.01 | 12.11
2030 | MISO_W_2_MISO_MO-IL | MISO_W | MISO_MO-IL | Internal | Winter | B17 | 100 | 3800 | 3800 | 76.9 | 83.27 | 0.01 | 6.36
2030 | MISO_W_2_MISO_MO-IL | MISO_W | MISO_MO-IL | Internal | Winter | B18 | 400 | 3800 | 3800 | 77.54 | 81.63 | 0.01 | 4.08
2030 | MISO_W_2_MISO_MO-IL | MISO_W | MISO_MO-IL | Internal | Winter | B19 | 700 | 3800 | 3800 | 77.54 | 81.63 | 0.01 | 4.08
2030 | MISO_W_2_MISO_MO-IL | MISO_W | MISO_MO-IL | Internal | Winter | B20 | 935 | 3800 | 3800 | 72.08 | 75.05 | 0.01 | 2.96
2030 | MISO_W_2_MISO_WUMS | MISO_W | MISO_WUMS | Internal | Shoulder | B11 | 25 | 1629 | 0.07 | 89.6 | 89.6 | 0.01 | 0
2030 | MISO_W_2_MISO_WUMS | MISO_W | MISO_WUMS | Internal | Shoulder | B12 | 200 | 1629 | 484.72 | 75.91 | 75.93 | 0.01 | 0
2030 | MISO_W_2_MISO_WUMS | MISO_W | MISO_WUMS | Internal | Shoulder | B13 | 600 | 1629 | 373.12 | 75.56 | 75.57 | 0.01 | 0
2030 | MISO_W_2_MISO_WUMS | MISO_W | MISO_WUMS | Internal | Shoulder | B14 | 900 | 1629 | 986.55 | 72.68 | 72.69 | 0.01 | 0
2030 | MISO_W_2_MISO_WUMS | MISO_W | MISO_WUMS | Internal | Shoulder | B15 | 1203 | 1629 | 693.34 | 69.57 | 69.58 | 0.01 | 0
2030 | MISO_W_2_MISO_WUMS | MISO_W | MISO_WUMS | Internal | Summer | B1 | 10 | 1629 | 364.89 | 121.85 | 121.86 | 0.01 | 0
2030 | MISO_W_2_MISO_WUMS | MISO_W | MISO_WUMS | Internal | Summer | B2 | 25 | 1629 | 0.03 | 117.93 | 117.92 | 0.01 | 0
2030 | MISO_W_2_MISO_WUMS | MISO_W | MISO_WUMS | Internal | Summer | B3 | 75 | 1629 | 0 | 117.96 | 115.17 | 0.01 | 0
2030 | MISO_W_2_MISO_WUMS | MISO_W | MISO_WUMS | Internal | Summer | B4 | 100 | 1629 | 0 | 110.36 | 106.57 | 0.01 | 0
2030 | MISO_W_2_MISO_WUMS | MISO_W | MISO_WUMS | Internal | Summer | B5 | 200 | 1629 | 0 | 100.43 | 97.79 | 0.01 | 0
2030 | MISO_W_2_MISO_WUMS | MISO_W | MISO_WUMS | Internal | Summer | B6 | 300 | 1629 | 0 | 90.9 | 90.89 | 0.01 | 0
2030 | MISO_W_2_MISO_WUMS | MISO_W | MISO_WUMS | Internal | Summer | B7 | 400 | 1629 | 0 | 84.95 | 82.27 | 0.01 | 0
2030 | MISO_W_2_MISO_WUMS | MISO_W | MISO_WUMS | Internal | Summer | B8 | 500 | 1629 | 0 | 73.55 | 73.54 | 0.01 | 0
2030 | MISO_W_2_MISO_WUMS | MISO_W | MISO_WUMS | Internal | Summer | B9 | 800 | 1629 | 0 | 71.11 | 71.1 | 0.01 | 0
2030 | MISO_W_2_MISO_WUMS | MISO_W | MISO_WUMS | Internal | Summer | B10 | 1262 | 1629 | 0 | 67.03 | 67.02 | 0.01 | 0
2030 | MISO_W_2_MISO_WUMS | MISO_W | MISO_WUMS | Internal | Winter | B16 | 25 | 1629 | 959.94 | 76.9 | 76.91 | 0.01 | 0
2030 | MISO_W_2_MISO_WUMS | MISO_W | MISO_WUMS | Internal | Winter | B17 | 100 | 1629 | 583.82 | 76.9 | 76.91 | 0.01 | 0
2030 | MISO_W_2_MISO_WUMS | MISO_W | MISO_WUMS | Internal | Winter | B18 | 400 | 1629 | 0 | 77.54 | 77.53 | 0.01 | 0
2030 | MISO_W_2_MISO_WUMS | MISO_W | MISO_WUMS | Internal | Winter | B19 | 700 | 1629 | 0 | 77.54 | 77.53 | 0.01 | 0
2030 | MISO_W_2_MISO_WUMS | MISO_W | MISO_WUMS | Internal | Winter | B20 | 935 | 1629 | 0 | 72.08 | 72.07 | 0.01 | 0
2030 | MISO_W_2_NE | MISO_W | NE | Internal | Shoulder | B11 | 25 | 2800 | 0 | 89.6 | 90.44 | 7 | 0
2030 | MISO_W_2_NE | MISO_W | NE | Internal | Shoulder | B12 | 200 | 2800 | 0 | 75.91 | 75.8 | 7 | 0
2030 | MISO_W_2_NE | MISO_W | NE | Internal | Shoulder | B13 | 600 | 2800 | 0 | 75.56 | 75.7 | 7 | 0
2030 | MISO_W_2_NE | MISO_W | NE | Internal | Shoulder | B14 | 900 | 2800 | 0 | 72.68 | 75.49 | 7 | 0
2030 | MISO_W_2_NE | MISO_W | NE | Internal | Shoulder | B15 | 1203 | 2800 | 0 | 69.57 | 70.72 | 7 | 0
2030 | MISO_W_2_NE | MISO_W | NE | Internal | Summer | B1 | 10 | 2800 | 0 | 121.85 | 122.24 | 7 | 0
2030 | MISO_W_2_NE | MISO_W | NE | Internal | Summer | B2 | 25 | 2800 | 0 | 117.93 | 122.74 | 7 | 0
2030 | MISO_W_2_NE | MISO_W | NE | Internal | Summer | B3 | 75 | 2800 | 0 | 117.96 | 122.74 | 7 | 0
2030 | MISO_W_2_NE | MISO_W | NE | Internal | Summer | B4 | 100 | 2800 | 0.02 | 110.36 | 117.35 | 7 | 0
2030 | MISO_W_2_NE | MISO_W | NE | Internal | Summer | B5 | 200 | 2800 | 0 | 100.43 | 107.39 | 7 | 0
2030 | MISO_W_2_NE | MISO_W | NE | Internal | Summer | B6 | 300 | 2800 | 0 | 90.9 | 94.96 | 7 | 0
2030 | MISO_W_2_NE | MISO_W | NE | Internal | Summer | B7 | 400 | 2800 | 0 | 84.95 | 85.27 | 7 | 0
2030 | MISO_W_2_NE | MISO_W | NE | Internal | Summer | B8 | 500 | 2800 | 0 | 73.55 | 77.44 | 7 | 0
2030 | MISO_W_2_NE | MISO_W | NE | Internal | Summer | B9 | 800 | 2800 | 0 | 71.11 | 74 | 7 | 0
2030 | MISO_W_2_NE | MISO_W | NE | Internal | Summer | B10 | 1262 | 2800 | 0 | 67.03 | 73.02 | 7 | 0
2030 | MISO_W_2_NE | MISO_W | NE | Internal | Winter | B16 | 25 | 2800 | 0.07 | 76.9 | 83.89 | 7 | 0
2030 | MISO_W_2_NE | MISO_W | NE | Internal | Winter | B17 | 100 | 2800 | 0 | 76.9 | 79.02 | 7 | 0
2030 | MISO_W_2_NE | MISO_W | NE | Internal | Winter | B18 | 400 | 2800 | 0 | 77.54 | 78.89 | 7 | 0
2030 | MISO_W_2_NE | MISO_W | NE | Internal | Winter | B19 | 700 | 2800 | 0 | 77.54 | 78.89 | 7 | 0
2030 | MISO_W_2_NE | MISO_W | NE | Internal | Winter | B20 | 935 | 2800 | 0 | 72.08 | 73.88 | 7 | 0
2030 | MISO_W_2_PJM_ROR | MISO_W | PJM_ROR | Internal | Shoulder | B11 | 25 | 773 | 649.4 | 89.6 | 91.6 | 2 | 0
2030 | MISO_W_2_PJM_ROR | MISO_W | PJM_ROR | Internal | Shoulder | B12 | 200 | 773 | 773 | 75.91 | 82.78 | 2 | 4.87
2030 | MISO_W_2_PJM_ROR | MISO_W | PJM_ROR | Internal | Shoulder | B13 | 600 | 773 | 773 | 75.56 | 81.93 | 2 | 4.37
2030 | MISO_W_2_PJM_ROR | MISO_W | PJM_ROR | Internal | Shoulder | B14 | 900 | 773 | 773 | 72.68 | 81.5 | 2 | 6.81
2030 | MISO_W_2_PJM_ROR | MISO_W | PJM_ROR | Internal | Shoulder | B15 | 1203 | 773 | 773 | 69.57 | 73.17 | 2 | 1.6
2030 | MISO_W_2_PJM_ROR | MISO_W | PJM_ROR | Internal | Summer | B1 | 10 | 773 | 772.83 | 121.85 | 123.86 | 2 | 0.01
2030 | MISO_W_2_PJM_ROR | MISO_W | PJM_ROR | Internal | Summer | B2 | 25 | 773 | 0 | 117.93 | 119.08 | 2 | 0
2030 | MISO_W_2_PJM_ROR | MISO_W | PJM_ROR | Internal | Summer | B3 | 75 | 773 | 0 | 117.96 | 117.17 | 2 | 0
2030 | MISO_W_2_PJM_ROR | MISO_W | PJM_ROR | Internal | Summer | B4 | 100 | 773 | 0 | 110.36 | 108.57 | 2 | 0
2030 | MISO_W_2_PJM_ROR | MISO_W | PJM_ROR | Internal | Summer | B5 | 200 | 773 | 772.99 | 100.43 | 102.44 | 2 | 0.01
2030 | MISO_W_2_PJM_ROR | MISO_W | PJM_ROR | Internal | Summer | B6 | 300 | 773 | 0 | 90.9 | 92.89 | 2 | 0
2030 | MISO_W_2_PJM_ROR | MISO_W | PJM_ROR | Internal | Summer | B7 | 400 | 773 | 773 | 84.95 | 86.97 | 2 | 0.01
2030 | MISO_W_2_PJM_ROR | MISO_W | PJM_ROR | Internal | Summer | B8 | 500 | 773 | 773 | 73.55 | 83.74 | 2 | 8.19
2030 | MISO_W_2_PJM_ROR | MISO_W | PJM_ROR | Internal | Summer | B9 | 800 | 773 | 773 | 71.11 | 74.81 | 2 | 1.7
2030 | MISO_W_2_PJM_ROR | MISO_W | PJM_ROR | Internal | Summer | B10 | 1262 | 773 | 773 | 67.03 | 70.4 | 2 | 1.37
2030 | MISO_W_2_PJM_ROR | MISO_W | PJM_ROR | Internal | Winter | B16 | 25 | 773 | 773 | 76.9 | 95.1 | 2 | 16.2
2030 | MISO_W_2_PJM_ROR | MISO_W | PJM_ROR | Internal | Winter | B17 | 100 | 773 | 773 | 76.9 | 85.27 | 2 | 6.37
2030 | MISO_W_2_PJM_ROR | MISO_W | PJM_ROR | Internal | Winter | B18 | 400 | 773 | 773 | 77.54 | 84.77 | 2 | 5.23
2030 | MISO_W_2_PJM_ROR | MISO_W | PJM_ROR | Internal | Winter | B19 | 700 | 773 | 773 | 77.54 | 84.77 | 2 | 5.23
2030 | MISO_W_2_PJM_ROR | MISO_W | PJM_ROR | Internal | Winter | B20 | 935 | 773 | 773 | 72.08 | 77.05 | 2 | 2.97
2030 | MISO_W_2_SPP_N | MISO_W | SPP_N | Internal | Shoulder | B11 | 25 | 3200 | 0 | 89.6 | 90.45 | 7 | 0
2030 | MISO_W_2_SPP_N | MISO_W | SPP_N | Internal | Shoulder | B12 | 200 | 3200 | 0 | 75.91 | 75.78 | 7 | 0
2030 | MISO_W_2_SPP_N | MISO_W | SPP_N | Internal | Shoulder | B13 | 600 | 3200 | 0 | 75.56 | 75.7 | 7 | 0
2030 | MISO_W_2_SPP_N | MISO_W | SPP_N | Internal | Shoulder | B14 | 900 | 3200 | 0 | 72.68 | 75.5 | 7 | 0
2030 | MISO_W_2_SPP_N | MISO_W | SPP_N | Internal | Shoulder | B15 | 1203 | 3200 | 0 | 69.57 | 70.71 | 7 | 0
2030 | MISO_W_2_SPP_N | MISO_W | SPP_N | Internal | Summer | B1 | 10 | 3200 | 0 | 121.85 | 122.25 | 7 | 0
2030 | MISO_W_2_SPP_N | MISO_W | SPP_N | Internal | Summer | B2 | 25 | 3200 | 0 | 117.93 | 122.76 | 7 | 0
2030 | MISO_W_2_SPP_N | MISO_W | SPP_N | Internal | Summer | B3 | 75 | 3200 | 0 | 117.96 | 122.76 | 7 | 0
2030 | MISO_W_2_SPP_N | MISO_W | SPP_N | Internal | Summer | B4 | 100 | 3200 | 79.19 | 110.36 | 117.36 | 7 | 0
2030 | MISO_W_2_SPP_N | MISO_W | SPP_N | Internal | Summer | B5 | 200 | 3200 | 0 | 100.43 | 107.4 | 7 | 0
2030 | MISO_W_2_SPP_N | MISO_W | SPP_N | Internal | Summer | B6 | 300 | 3200 | 0 | 90.9 | 94.97 | 7 | 0
2030 | MISO_W_2_SPP_N | MISO_W | SPP_N | Internal | Summer | B7 | 400 | 3200 | 0 | 84.95 | 85.29 | 7 | 0
2030 | MISO_W_2_SPP_N | MISO_W | SPP_N | Internal | Summer | B8 | 500 | 3200 | 0 | 73.55 | 77.45 | 7 | 0
2030 | MISO_W_2_SPP_N | MISO_W | SPP_N | Internal | Summer | B9 | 800 | 3200 | 0 | 71.11 | 74.01 | 7 | 0
2030 | MISO_W_2_SPP_N | MISO_W | SPP_N | Internal | Summer | B10 | 1262 | 3200 | 0 | 67.03 | 73.03 | 7 | 0
2030 | MISO_W_2_SPP_N | MISO_W | SPP_N | Internal | Winter | B16 | 25 | 3200 | 1283.75 | 76.9 | 83.9 | 7 | 0
2030 | MISO_W_2_SPP_N | MISO_W | SPP_N | Internal | Winter | B17 | 100 | 3200 | 0 | 76.9 | 79.04 | 7 | 0
2030 | MISO_W_2_SPP_N | MISO_W | SPP_N | Internal | Winter | B18 | 400 | 3200 | 0 | 77.54 | 78.9 | 7 | 0
2030 | MISO_W_2_SPP_N | MISO_W | SPP_N | Internal | Winter | B19 | 700 | 3200 | 0 | 77.54 | 78.87 | 7 | 0
2030 | MISO_W_2_SPP_N | MISO_W | SPP_N | Internal | Winter | B20 | 935 | 3200 | 0 | 72.08 | 73.87 | 7 | 0
2030 | MISO_WUMS_2_MISO_MI | MISO_WUMS | MISO_MI | Internal | Shoulder | B11 | 25 | 99 | 42.22 | 89.6 | 89.61 | 0.01 | 0
2030 | MISO_WUMS_2_MISO_MI | MISO_WUMS | MISO_MI | Internal | Shoulder | B12 | 200 | 99 | 99 | 75.93 | 80.78 | 0.01 | 4.85
2030 | MISO_WUMS_2_MISO_MI | MISO_WUMS | MISO_MI | Internal | Shoulder | B13 | 600 | 99 | 99 | 75.57 | 79.93 | 0.01 | 4.35
2030 | MISO_WUMS_2_MISO_MI | MISO_WUMS | MISO_MI | Internal | Shoulder | B14 | 900 | 99 | 99 | 72.69 | 78.95 | 0.01 | 6.24
2030 | MISO_WUMS_2_MISO_MI | MISO_WUMS | MISO_MI | Internal | Shoulder | B15 | 1203 | 99 | 99 | 69.58 | 71.17 | 0.01 | 1.58
2030 | MISO_WUMS_2_MISO_MI | MISO_WUMS | MISO_MI | Internal | Summer | B1 | 10 | 99 | 0.09 | 121.86 | 121.85 | 0.01 | 0
2030 | MISO_WUMS_2_MISO_MI | MISO_WUMS | MISO_MI | Internal | Summer | B2 | 25 | 99 | 0 | 117.92 | 117.08 | 0.01 | 0
2030 | MISO_WUMS_2_MISO_MI | MISO_WUMS | MISO_MI | Internal | Summer | B3 | 75 | 99 | 99 | 115.17 | 115.82 | 0.01 | 0.64
2030 | MISO_WUMS_2_MISO_MI | MISO_WUMS | MISO_MI | Internal | Summer | B4 | 100 | 99 | 0 | 106.57 | 106.26 | 0.01 | 0
2030 | MISO_WUMS_2_MISO_MI | MISO_WUMS | MISO_MI | Internal | Summer | B5 | 200 | 99 | 0 | 97.79 | 94.58 | 0.01 | 0
2030 | MISO_WUMS_2_MISO_MI | MISO_WUMS | MISO_MI | Internal | Summer | B6 | 300 | 99 | 0 | 90.89 | 90.89 | 0.01 | 0
2030 | MISO_WUMS_2_MISO_MI | MISO_WUMS | MISO_MI | Internal | Summer | B7 | 400 | 99 | 99 | 82.27 | 84.97 | 0.01 | 2.68
2030 | MISO_WUMS_2_MISO_MI | MISO_WUMS | MISO_MI | Internal | Summer | B8 | 500 | 99 | 99 | 73.54 | 78.57 | 0.01 | 5.02
2030 | MISO_WUMS_2_MISO_MI | MISO_WUMS | MISO_MI | Internal | Summer | B9 | 800 | 99 | 99 | 71.1 | 72.5 | 0.01 | 1.39
2030 | MISO_WUMS_2_MISO_MI | MISO_WUMS | MISO_MI | Internal | Summer | B10 | 1262 | 99 | 99 | 67.02 | 67.04 | 0.01 | 0.01
2030 | MISO_WUMS_2_MISO_MI | MISO_WUMS | MISO_MI | Internal | Winter | B16 | 25 | 99 | 99 | 76.91 | 89.01 | 0.01 | 12.09
2030 | MISO_WUMS_2_MISO_MI | MISO_WUMS | MISO_MI | Internal | Winter | B17 | 100 | 99 | 99 | 76.91 | 83.27 | 0.01 | 6.35
2030 | MISO_WUMS_2_MISO_MI | MISO_WUMS | MISO_MI | Internal | Winter | B18 | 400 | 99 | 99 | 77.53 | 81.63 | 0.01 | 4.09
2030 | MISO_WUMS_2_MISO_MI | MISO_WUMS | MISO_MI | Internal | Winter | B19 | 700 | 99 | 99 | 77.53 | 81.63 | 0.01 | 4.09
2030 | MISO_WUMS_2_MISO_MI | MISO_WUMS | MISO_MI | Internal | Winter | B20 | 935 | 99 | 99 | 72.07 | 75.05 | 0.01 | 2.97
2030 | MISO_WUMS_2_MISO_W | MISO_WUMS | MISO_W | Internal | Shoulder | B11 | 25 | 1137 | 0.07 | 89.6 | 89.6 | 0.01 | 0
2030 | MISO_WUMS_2_MISO_W | MISO_WUMS | MISO_W | Internal | Shoulder | B12 | 200 | 1137 | 0 | 75.93 | 75.91 | 0.01 | 0
2030 | MISO_WUMS_2_MISO_W | MISO_WUMS | MISO_W | Internal | Shoulder | B13 | 600 | 1137 | 0 | 75.57 | 75.56 | 0.01 | 0
2030 | MISO_WUMS_2_MISO_W | MISO_WUMS | MISO_W | Internal | Shoulder | B14 | 900 | 1137 | 0 | 72.69 | 72.68 | 0.01 | 0
2030 | MISO_WUMS_2_MISO_W | MISO_WUMS | MISO_W | Internal | Shoulder | B15 | 1203 | 1137 | 0 | 69.58 | 69.57 | 0.01 | 0
2030 | MISO_WUMS_2_MISO_W | MISO_WUMS | MISO_W | Internal | Summer | B1 | 10 | 1137 | 0.09 | 121.86 | 121.85 | 0.01 | 0
2030 | MISO_WUMS_2_MISO_W | MISO_WUMS | MISO_W | Internal | Summer | B2 | 25 | 1137 | 824.64 | 117.92 | 117.93 | 0.01 | 0
2030 | MISO_WUMS_2_MISO_W | MISO_WUMS | MISO_W | Internal | Summer | B3 | 75 | 1137 | 1137 | 115.17 | 117.96 | 0.01 | 2.77
2030 | MISO_WUMS_2_MISO_W | MISO_WUMS | MISO_W | Internal | Summer | B4 | 100 | 1137 | 1137 | 106.57 | 110.36 | 0.01 | 3.78
2030 | MISO_WUMS_2_MISO_W | MISO_WUMS | MISO_W | Internal | Summer | B5 | 200 | 1137 | 1137 | 97.79 | 100.43 | 0.01 | 2.63
2030 | MISO_WUMS_2_MISO_W | MISO_WUMS | MISO_W | Internal | Summer | B6 | 300 | 1137 | 1063.97 | 90.89 | 90.9 | 0.01 | 0
2030 | MISO_WUMS_2_MISO_W | MISO_WUMS | MISO_W | Internal | Summer | B7 | 400 | 1137 | 1137 | 82.27 | 84.95 | 0.01 | 2.67
2030 | MISO_WUMS_2_MISO_W | MISO_WUMS | MISO_W | Internal | Summer | B8 | 500 | 1137 | 878.83 | 73.54 | 73.55 | 0.01 | 0
2030 | MISO_WUMS_2_MISO_W | MISO_WUMS | MISO_W | Internal | Summer | B9 | 800 | 1137 | 590.76 | 71.1 | 71.11 | 0.01 | 0
2030 | MISO_WUMS_2_MISO_W | MISO_WUMS | MISO_W | Internal | Summer | B10 | 1262 | 1137 | 559.58 | 67.02 | 67.03 | 0.01 | 0
2030 | MISO_WUMS_2_MISO_W | MISO_WUMS | MISO_W | Internal | Winter | B16 | 25 | 1137 | 0.03 | 76.91 | 76.9 | 0.01 | 0
2030 | MISO_WUMS_2_MISO_W | MISO_WUMS | MISO_W | Internal | Winter | B17 | 100 | 1137 | 0 | 76.91 | 76.9 | 0.01 | 0
2030 | MISO_WUMS_2_MISO_W | MISO_WUMS | MISO_W | Internal | Winter | B18 | 400 | 1137 | 340.05 | 77.53 | 77.54 | 0.01 | 0
2030 | MISO_WUMS_2_MISO_W | MISO_WUMS | MISO_W | Internal | Winter | B19 | 700 | 1137 | 706.43 | 77.53 | 77.54 | 0.01 | 0
2030 | MISO_WUMS_2_MISO_W | MISO_WUMS | MISO_W | Internal | Winter | B20 | 935 | 1137 | 139.33 | 72.07 | 72.08 | 0.01 | 0
2030 | MISO_WUMS_2_PJM_ROR | MISO_WUMS | PJM_ROR | Internal | Shoulder | B11 | 25 | 1600 | 1252.48 | 89.6 | 91.6 | 2 | 0
2030 | MISO_WUMS_2_PJM_ROR | MISO_WUMS | PJM_ROR | Internal | Shoulder | B12 | 200 | 1600 | 1600 | 75.93 | 82.78 | 2 | 4.86
2030 | MISO_WUMS_2_PJM_ROR | MISO_WUMS | PJM_ROR | Internal | Shoulder | B13 | 600 | 1600 | 1600 | 75.57 | 81.93 | 2 | 4.36
2030 | MISO_WUMS_2_PJM_ROR | MISO_WUMS | PJM_ROR | Internal | Shoulder | B14 | 900 | 1600 | 1600 | 72.69 | 81.5 | 2 | 6.8
2030 | MISO_WUMS_2_PJM_ROR | MISO_WUMS | PJM_ROR | Internal | Shoulder | B15 | 1203 | 1600 | 1600 | 69.58 | 73.17 | 2 | 1.59
2030 | MISO_WUMS_2_PJM_ROR | MISO_WUMS | PJM_ROR | Internal | Summer | B1 | 10 | 1600 | 1008.08 | 121.86 | 123.86 | 2 | 0
2030 | MISO_WUMS_2_PJM_ROR | MISO_WUMS | PJM_ROR | Internal | Summer | B2 | 25 | 1600 | 0 | 117.92 | 119.08 | 2 | 0
2030 | MISO_WUMS_2_PJM_ROR | MISO_WUMS | PJM_ROR | Internal | Summer | B3 | 75 | 1600 | 164.82 | 115.17 | 117.17 | 2 | 0
2030 | MISO_WUMS_2_PJM_ROR | MISO_WUMS | PJM_ROR | Internal | Summer | B4 | 100 | 1600 | 1226.19 | 106.57 | 108.57 | 2 | 0
2030 | MISO_WUMS_2_PJM_ROR | MISO_WUMS | PJM_ROR | Internal | Summer | B5 | 200 | 1600 | 1600 | 97.79 | 102.44 | 2 | 2.65
2030 | MISO_WUMS_2_PJM_ROR | MISO_WUMS | PJM_ROR | Internal | Summer | B6 | 300 | 1600 | 1217.27 | 90.89 | 92.89 | 2 | 0
2030 | MISO_WUMS_2_PJM_ROR | MISO_WUMS | PJM_ROR | Internal | Summer | B7 | 400 | 1600 | 1600 | 82.27 | 86.97 | 2 | 2.7
2030 | MISO_WUMS_2_PJM_ROR | MISO_WUMS | PJM_ROR | Internal | Summer | B8 | 500 | 1600 | 1600 | 73.54 | 83.74 | 2 | 8.2
2030 | MISO_WUMS_2_PJM_ROR | MISO_WUMS | PJM_ROR | Internal | Summer | B9 | 800 | 1600 | 1600 | 71.1 | 74.81 | 2 | 1.71
2030 | MISO_WUMS_2_PJM_ROR | MISO_WUMS | PJM_ROR | Internal | Summer | B10 | 1262 | 1600 | 1600 | 67.02 | 70.4 | 2 | 1.38
2030 | MISO_WUMS_2_PJM_ROR | MISO_WUMS | PJM_ROR | Internal | Winter | B16 | 25 | 1600 | 1600 | 76.91 | 95.1 | 2 | 16.19
2030 | MISO_WUMS_2_PJM_ROR | MISO_WUMS | PJM_ROR | Internal | Winter | B17 | 100 | 1600 | 1600 | 76.91 | 85.27 | 2 | 6.36
2030 | MISO_WUMS_2_PJM_ROR | MISO_WUMS | PJM_ROR | Internal | Winter | B18 | 400 | 1600 | 1600 | 77.53 | 84.77 | 2 | 5.24
2030 | MISO_WUMS_2_PJM_ROR | MISO_WUMS | PJM_ROR | Internal | Winter | B19 | 700 | 1600 | 1600 | 77.53 | 84.77 | 2 | 5.24
2030 | MISO_WUMS_2_PJM_ROR | MISO_WUMS | PJM_ROR | Internal | Winter | B20 | 935 | 1600 | 1600 | 72.07 | 77.05 | 2 | 2.98
2030 | NE_2_MAPP_US | NE | MAPP_US | Internal | Shoulder | B11 | 25 | 1600 | 0 | 90.44 | 83.44 | 5 | 0
2030 | NE_2_MAPP_US | NE | MAPP_US | Internal | Shoulder | B12 | 200 | 1600 | 0 | 75.8 | 79.64 | 5 | 0
2030 | NE_2_MAPP_US | NE | MAPP_US | Internal | Shoulder | B13 | 600 | 1600 | 0 | 75.7 | 79.64 | 5 | 0
2030 | NE_2_MAPP_US | NE | MAPP_US | Internal | Shoulder | B14 | 900 | 1600 | 0 | 75.49 | 79.64 | 5 | 0
2030 | NE_2_MAPP_US | NE | MAPP_US | Internal | Shoulder | B15 | 1203 | 1600 | 743.37 | 70.72 | 75.72 | 5 | 0
2030 | NE_2_MAPP_US | NE | MAPP_US | Internal | Summer | B1 | 10 | 1600 | 0 | 122.24 | 115.24 | 5 | 0
2030 | NE_2_MAPP_US | NE | MAPP_US | Internal | Summer | B2 | 25 | 1600 | 0 | 122.74 | 115.74 | 5 | 0
2030 | NE_2_MAPP_US | NE | MAPP_US | Internal | Summer | B3 | 75 | 1600 | 0 | 122.74 | 115.74 | 5 | 0
2030 | NE_2_MAPP_US | NE | MAPP_US | Internal | Summer | B4 | 100 | 1600 | 0 | 117.35 | 110.35 | 5 | 0
2030 | NE_2_MAPP_US | NE | MAPP_US | Internal | Summer | B5 | 200 | 1600 | 0 | 107.39 | 100.39 | 5 | 0
2030 | NE_2_MAPP_US | NE | MAPP_US | Internal | Summer | B6 | 300 | 1600 | 0 | 94.96 | 87.96 | 5 | 0
2030 | NE_2_MAPP_US | NE | MAPP_US | Internal | Summer | B7 | 400 | 1600 | 0 | 85.27 | 78.27 | 5 | 0
2030 | NE_2_MAPP_US | NE | MAPP_US | Internal | Summer | B8 | 500 | 1600 | 0 | 77.44 | 73.46 | 5 | 0
2030 | NE_2_MAPP_US | NE | MAPP_US | Internal | Summer | B9 | 800 | 1600 | 0 | 74 | 73.46 | 5 | 0
2030 | NE_2_MAPP_US | NE | MAPP_US | Internal | Summer | B10 | 1262 | 1600 | 0 | 73.02 | 73.46 | 5 | 0
2030 | NE_2_MAPP_US | NE | MAPP_US | Internal | Winter | B16 | 25 | 1600 | 0 | 83.89 | 83.89 | 5 | 0
2030 | NE_2_MAPP_US | NE | MAPP_US | Internal | Winter | B17 | 100 | 1600 | 0 | 79.02 | 83.89 | 5 | 0
2030 | NE_2_MAPP_US | NE | MAPP_US | Internal | Winter | B18 | 400 | 1600 | 409.53 | 78.89 | 83.89 | 5 | 0
2030 | NE_2_MAPP_US | NE | MAPP_US | Internal | Winter | B19 | 700 | 1600 | 1024.94 | 78.89 | 83.89 | 5 | 0
2030 | NE_2_MAPP_US | NE | MAPP_US | Internal | Winter | B20 | 935 | 1600 | 1053.22 | 73.88 | 78.88 | 5 | 0
2030 | NE_2_MISO_W | NE | MISO_W | Internal | Shoulder | B11 | 25 | 1600 | 0 | 90.44 | 89.6 | 5 | 0
2030 | NE_2_MISO_W | NE | MISO_W | Internal | Shoulder | B12 | 200 | 1600 | 0 | 75.8 | 75.91 | 5 | 0
2030 | NE_2_MISO_W | NE | MISO_W | Internal | Shoulder | B13 | 600 | 1600 | 0 | 75.7 | 75.56 | 5 | 0
2030 | NE_2_MISO_W | NE | MISO_W | Internal | Shoulder | B14 | 900 | 1600 | 0 | 75.49 | 72.68 | 5 | 0
2030 | NE_2_MISO_W | NE | MISO_W | Internal | Shoulder | B15 | 1203 | 1600 | 0 | 70.72 | 69.57 | 5 | 0
2030 | NE_2_MISO_W | NE | MISO_W | Internal | Summer | B1 | 10 | 1600 | 0 | 122.24 | 121.85 | 5 | 0
2030 | NE_2_MISO_W | NE | MISO_W | Internal | Summer | B2 | 25 | 1600 | 0 | 122.74 | 117.93 | 5 | 0
2030 | NE_2_MISO_W | NE | MISO_W | Internal | Summer | B3 | 75 | 1600 | 0 | 122.74 | 117.96 | 5 | 0
2030 | NE_2_MISO_W | NE | MISO_W | Internal | Summer | B4 | 100 | 1600 | 0 | 117.35 | 110.36 | 5 | 0
2030 | NE_2_MISO_W | NE | MISO_W | Internal | Summer | B5 | 200 | 1600 | 0 | 107.39 | 100.43 | 5 | 0
2030 | NE_2_MISO_W | NE | MISO_W | Internal | Summer | B6 | 300 | 1600 | 0 | 94.96 | 90.9 | 5 | 0
2030 | NE_2_MISO_W | NE | MISO_W | Internal | Summer | B7 | 400 | 1600 | 0 | 85.27 | 84.95 | 5 | 0
2030 | NE_2_MISO_W | NE | MISO_W | Internal | Summer | B8 | 500 | 1600 | 0 | 77.44 | 73.55 | 5 | 0
2030 | NE_2_MISO_W | NE | MISO_W | Internal | Summer | B9 | 800 | 1600 | 0 | 74 | 71.11 | 5 | 0
2030 | NE_2_MISO_W | NE | MISO_W | Internal | Summer | B10 | 1262 | 1600 | 0 | 73.02 | 67.03 | 5 | 0
2030 | NE_2_MISO_W | NE | MISO_W | Internal | Winter | B16 | 25 | 1600 | 0 | 83.89 | 76.9 | 5 | 0
2030 | NE_2_MISO_W | NE | MISO_W | Internal | Winter | B17 | 100 | 1600 | 0 | 79.02 | 76.9 | 5 | 0
2030 | NE_2_MISO_W | NE | MISO_W | Internal | Winter | B18 | 400 | 1600 | 0 | 78.89 | 77.54 | 5 | 0
2030 | NE_2_MISO_W | NE | MISO_W | Internal | Winter | B19 | 700 | 1600 | 0 | 78.89 | 77.54 | 5 | 0
2030 | NE_2_MISO_W | NE | MISO_W | Internal | Winter | B20 | 935 | 1600 | 0 | 73.88 | 72.08 | 5 | 0
2030 | NE_2_SPP_N | NE | SPP_N | Internal | Shoulder | B11 | 25 | 1800 | 516.15 | 90.44 | 90.45 | 0.01 | 0
2030 | NE_2_SPP_N | NE | SPP_N | Internal | Shoulder | B12 | 200 | 1800 | 0 | 75.8 | 75.78 | 0.01 | 0
2030 | NE_2_SPP_N | NE | SPP_N | Internal | Shoulder | B13 | 600 | 1800 | 0 | 75.7 | 75.7 | 0.01 | 0
2030 | NE_2_SPP_N | NE | SPP_N | Internal | Shoulder | B14 | 900 | 1800 | 23.83 | 75.49 | 75.5 | 0.01 | 0
2030 | NE_2_SPP_N | NE | SPP_N | Internal | Shoulder | B15 | 1203 | 1800 | 0 | 70.72 | 70.71 | 0.01 | 0
2030 | NE_2_SPP_N | NE | SPP_N | Internal | Summer | B1 | 10 | 1800 | 871.91 | 122.24 | 122.25 | 0.01 | 0
2030 | NE_2_SPP_N | NE | SPP_N | Internal | Summer | B2 | 25 | 1800 | 1600.85 | 122.74 | 122.76 | 0.01 | 0
2030 | NE_2_SPP_N | NE | SPP_N | Internal | Summer | B3 | 75 | 1800 | 1679.84 | 122.74 | 122.76 | 0.01 | 0
2030 | NE_2_SPP_N | NE | SPP_N | Internal | Summer | B4 | 100 | 1800 | 1747.11 | 117.35 | 117.36 | 0.01 | 0
2030 | NE_2_SPP_N | NE | SPP_N | Internal | Summer | B5 | 200 | 1800 | 1478.77 | 107.39 | 107.4 | 0.01 | 0
2030 | NE_2_SPP_N | NE | SPP_N | Internal | Summer | B6 | 300 | 1800 | 870.26 | 94.96 | 94.97 | 0.01 | 0
2030 | NE_2_SPP_N | NE | SPP_N | Internal | Summer | B7 | 400 | 1800 | 915.42 | 85.27 | 85.29 | 0.01 | 0
2030 | NE_2_SPP_N | NE | SPP_N | Internal | Summer | B8 | 500 | 1800 | 252.22 | 77.44 | 77.45 | 0.01 | 0
2030 | NE_2_SPP_N | NE | SPP_N | Internal | Summer | B9 | 800 | 1800 | 251.19 | 74 | 74.01 | 0.01 | 0
2030 | NE_2_SPP_N | NE | SPP_N | Internal | Summer | B10 | 1262 | 1800 | 1076.8 | 73.02 | 73.03 | 0.01 | 0
2030 | NE_2_SPP_N | NE | SPP_N | Internal | Winter | B16 | 25 | 1800 | 373.51 | 83.89 | 83.9 | 0.01 | 0
2030 | NE_2_SPP_N | NE | SPP_N | Internal | Winter | B17 | 100 | 1800 | 340.97 | 79.02 | 79.04 | 0.01 | 0
2030 | NE_2_SPP_N | NE | SPP_N | Internal | Winter | B18 | 400 | 1800 | 256.24 | 78.89 | 78.9 | 0.01 | 0
2030 | NE_2_SPP_N | NE | SPP_N | Internal | Winter | B19 | 700 | 1800 | 0 | 78.89 | 78.87 | 0.01 | 0
2030 | NE_2_SPP_N | NE | SPP_N | Internal | Winter | B20 | 935 | 1800 | 0 | 73.88 | 73.87 | 0.01 | 0
2030 | NEISO_2_NYISO_A-F | NEISO | NYISO_A-F | Internal | Shoulder | B11 | 25 | 600 | 600 | 69.66 | 80.18 | 3 | 7.52
2030 | NEISO_2_NYISO_A-F | NEISO | NYISO_A-F | Internal | Shoulder | B12 | 200 | 600 | 600 | 69.66 | 74.77 | 3 | 2.11
2030 | NEISO_2_NYISO_A-F | NEISO | NYISO_A-F | Internal | Shoulder | B13 | 600 | 600 | 600 | 69.66 | 73.89 | 3 | 1.23
2030 | NEISO_2_NYISO_A-F | NEISO | NYISO_A-F | Internal | Shoulder | B14 | 900 | 600 | 600 | 69.66 | 72.96 | 3 | 0.3
2030 | NEISO_2_NYISO_A-F | NEISO | NYISO_A-F | Internal | Shoulder | B15 | 1203 | 600 | 0 | 69.66 | 72.57 | 3 | 0
2030 | NEISO_2_NYISO_A-F | NEISO | NYISO_A-F | Internal | Summer | B1 | 10 | 600 | 0 | 118.87 | 115.87 | 3 | 0
2030 | NEISO_2_NYISO_A-F | NEISO | NYISO_A-F | Internal | Summer | B2 | 25 | 600 | 0.06 | 108.1 | 111.09 | 3 | 0
2030 | NEISO_2_NYISO_A-F | NEISO | NYISO_A-F | Internal | Summer | B3 | 75 | 600 | 600 | 90.69 | 94.68 | 3 | 0.98
2030 | NEISO_2_NYISO_A-F | NEISO | NYISO_A-F | Internal | Summer | B4 | 100 | 600 | 600 | 76.69 | 85.43 | 3 | 5.73
2030 | NEISO_2_NYISO_A-F | NEISO | NYISO_A-F | Internal | Summer | B5 | 200 | 600 | 600 | 66.24 | 85.43 | 3 | 16.19
2030 | NEISO_2_NYISO_A-F | NEISO | NYISO_A-F | Internal | Summer | B6 | 300 | 600 | 600 | 66.24 | 78.73 | 3 | 9.49
2030 | NEISO_2_NYISO_A-F | NEISO | NYISO_A-F | Internal | Summer | B7 | 400 | 600 | 600 | 66.24 | 78.73 | 3 | 9.49
2030 | NEISO_2_NYISO_A-F | NEISO | NYISO_A-F | Internal | Summer | B8 | 500 | 600 | 600 | 66.24 | 71.64 | 3 | 2.41
2030 | NEISO_2_NYISO_A-F | NEISO | NYISO_A-F | Internal | Summer | B9 | 800 | 600 | 0 | 66.24 | 69.23 | 3 | 0
2030 | NEISO_2_NYISO_A-F | NEISO | NYISO_A-F | Internal | Summer | B10 | 1262 | 600 | 0 | 66.24 | 69.23 | 3 | 0
2030 | NEISO_2_NYISO_A-F | NEISO | NYISO_A-F | Internal | Winter | B16 | 25 | 600 | 0.01 | 80.22 | 83.14 | 3 | 0
2030 | NEISO_2_NYISO_A-F | NEISO | NYISO_A-F | Internal | Winter | B17 | 100 | 600 | 0 | 80.22 | 77.28 | 3 | 0
2030 | NEISO_2_NYISO_A-F | NEISO | NYISO_A-F | Internal | Winter | B18 | 400 | 600 | 0 | 79.78 | 76.78 | 3 | 0
2030 | NEISO_2_NYISO_A-F | NEISO | NYISO_A-F | Internal | Winter | B19 | 700 | 600 | 0 | 79.59 | 76.78 | 3 | 0
2030 | NEISO_2_NYISO_A-F | NEISO | NYISO_A-F | Internal | Winter | B20 | 935 | 600 | 0 | 79.59 | 76.78 | 3 | 0
2030 | NEISO_2_NYISO_G-I | NEISO | NYISO_G-I | Internal | Shoulder | B11 | 25 | 600 | 600 | 69.66 | 83.6 | 3 | 10.94
2030 | NEISO_2_NYISO_G-I | NEISO | NYISO_G-I | Internal | Shoulder | B12 | 200 | 600 | 600 | 69.66 | 74.78 | 3 | 2.12
2030 | NEISO_2_NYISO_G-I | NEISO | NYISO_G-I | Internal | Shoulder | B13 | 600 | 600 | 600 | 69.66 | 73.91 | 3 | 1.25
2030 | NEISO_2_NYISO_G-I | NEISO | NYISO_G-I | Internal | Shoulder | B14 | 900 | 600 | 600 | 69.66 | 72.98 | 3 | 0.32
2030 | NEISO_2_NYISO_G-I | NEISO | NYISO_G-I | Internal | Shoulder | B15 | 1203 | 600 | 0 | 69.66 | 72.58 | 3 | 0
2030 | NEISO_2_NYISO_G-I | NEISO | NYISO_G-I | Internal | Summer | B1 | 10 | 600 | 243.05 | 118.87 | 121.87 | 3 | 0
2030 | NEISO_2_NYISO_G-I | NEISO | NYISO_G-I | Internal | Summer | B2 | 25 | 600 | 189.19 | 108.1 | 111.1 | 3 | 0
2030 | NEISO_2_NYISO_G-I | NEISO | NYISO_G-I | Internal | Summer | B3 | 75 | 600 | 600 | 90.69 | 97.06 | 3 | 3.37
2030 | NEISO_2_NYISO_G-I | NEISO | NYISO_G-I | Internal | Summer | B4 | 100 | 600 | 600 | 76.69 | 95.02 | 3 | 15.33
2030 | NEISO_2_NYISO_G-I | NEISO | NYISO_G-I | Internal | Summer | B5 | 200 | 600 | 600 | 66.24 | 95.02 | 3 | 25.78
2030 | NEISO_2_NYISO_G-I | NEISO | NYISO_G-I | Internal | Summer | B6 | 300 | 600 | 600 | 66.24 | 84.91 | 3 | 15.67
2030 | NEISO_2_NYISO_G-I | NEISO | NYISO_G-I | Internal | Summer | B7 | 400 | 600 | 600 | 66.24 | 78.97 | 3 | 9.73
2030 | NEISO_2_NYISO_G-I | NEISO | NYISO_G-I | Internal | Summer | B8 | 500 | 600 | 600 | 66.24 | 71.66 | 3 | 2.42
2030 | NEISO_2_NYISO_G-I | NEISO | NYISO_G-I | Internal | Summer | B9 | 800 | 600 | 424.74 | 66.24 | 69.24 | 3 | 0
2030 | NEISO_2_NYISO_G-I | NEISO | NYISO_G-I | Internal | Summer | B10 | 1262 | 600 | 225 | 66.24 | 69.24 | 3 | 0
2030 | NEISO_2_NYISO_G-I | NEISO | NYISO_G-I | Internal | Winter | B16 | 25 | 600 | 600 | 80.22 | 87.95 | 3 | 4.73
2030 | NEISO_2_NYISO_G-I | NEISO | NYISO_G-I | Internal | Winter | B17 | 100 | 600 | 477.92 | 80.22 | 83.22 | 3 | 0
2030 | NEISO_2_NYISO_G-I | NEISO | NYISO_G-I | Internal | Winter | B18 | 400 | 600 | 412.7 | 79.78 | 82.78 | 3 | 0
2030 | NEISO_2_NYISO_G-I | NEISO | NYISO_G-I | Internal | Winter | B19 | 700 | 600 | 0 | 79.59 | 82.58 | 3 | 0
2030 | NEISO_2_NYISO_G-I | NEISO | NYISO_G-I | Internal | Winter | B20 | 935 | 600 | 0 | 79.59 | 79.76 | 3 | 0
2030 | NEISO_2_NYISO_J-K | NEISO | NYISO_J-K | Internal | Shoulder | B11 | 25 | 430 | 430 | 69.66 | 83.61 | 3 | 10.95
2030 | NEISO_2_NYISO_J-K | NEISO | NYISO_J-K | Internal | Shoulder | B12 | 200 | 430 | 430 | 69.66 | 74.8 | 3 | 2.14
2030 | NEISO_2_NYISO_J-K | NEISO | NYISO_J-K | Internal | Shoulder | B13 | 600 | 430 | 430 | 69.66 | 73.92 | 3 | 1.26
2030 | NEISO_2_NYISO_J-K | NEISO | NYISO_J-K | Internal | Shoulder | B14 | 900 | 430 | 430 | 69.66 | 72.99 | 3 | 0.33
2030 | NEISO_2_NYISO_J-K | NEISO | NYISO_J-K | Internal | Shoulder | B15 | 1203 | 430 | 0 | 69.66 | 72.59 | 3 | 0
2030 | NEISO_2_NYISO_J-K | NEISO | NYISO_J-K | Internal | Summer | B1 | 10 | 430 | 429.85 | 118.87 | 121.88 | 3 | 0.01
2030 | NEISO_2_NYISO_J-K | NEISO | NYISO_J-K | Internal | Summer | B2 | 25 | 430 | 429.93 | 108.1 | 111.11 | 3 | 0.01
2030 | NEISO_2_NYISO_J-K | NEISO | NYISO_J-K | Internal | Summer | B3 | 75 | 430 | 430 | 90.69 | 97.07 | 3 | 3.38
2030 | NEISO_2_NYISO_J-K | NEISO | NYISO_J-K | Internal | Summer | B4 | 100 | 430 | 430 | 76.69 | 95.03 | 3 | 15.34
2030 | NEISO_2_NYISO_J-K | NEISO | NYISO_J-K | Internal | Summer | B5 | 200 | 430 | 430 | 66.24 | 95.03 | 3 | 25.8
2030 | NEISO_2_NYISO_J-K | NEISO | NYISO_J-K | Internal | Summer | B6 | 300 | 430 | 430 | 66.24 | 95.03 | 3 | 25.8
2030 | NEISO_2_NYISO_J-K | NEISO | NYISO_J-K | Internal | Summer | B7 | 400 | 430 | 430 | 66.24 | 78.98 | 3 | 9.74
2030 | NEISO_2_NYISO_J-K | NEISO | NYISO_J-K | Internal | Summer | B8 | 500 | 430 | 430 | 66.24 | 71.67 | 3 | 2.43
2030 | NEISO_2_NYISO_J-K | NEISO | NYISO_J-K | Internal | Summer | B9 | 800 | 430 | 430 | 66.24 | 69.25 | 3 | 0.01
2030 | NEISO_2_NYISO_J-K | NEISO | NYISO_J-K | Internal | Summer | B10 | 1262 | 430 | 430 | 66.24 | 69.25 | 3 | 0.01
2030 | NEISO_2_NYISO_J-K | NEISO | NYISO_J-K | Internal | Winter | B16 | 25 | 430 | 430 | 80.22 | 87.97 | 3 | 4.75
2030 | NEISO_2_NYISO_J-K | NEISO | NYISO_J-K | Internal | Winter | B17 | 100 | 430 | 430 | 80.22 | 87.97 | 3 | 4.75
2030 | NEISO_2_NYISO_J-K | NEISO | NYISO_J-K | Internal | Winter | B18 | 400 | 430 | 430 | 79.78 | 87.97 | 3 | 5.18
2030 | NEISO_2_NYISO_J-K | NEISO | NYISO_J-K | Internal | Winter | B19 | 700 | 430 | 375.66 | 79.59 | 82.59 | 3 | 0
2030 | NEISO_2_NYISO_J-K | NEISO | NYISO_J-K | Internal | Winter | B20 | 935 | 430 | 0 | 79.59 | 79.77 | 3 | 0
2030 | NonRTO_Midwest_2_TVA_Transmission | NonRTO_Midwest | TVA_Transmission | Internal | Shoulder | B11 | 25 | 2400 | 0 | 97.6 | 92 | 8 | 0
2030 | NonRTO_Midwest_2_TVA_Transmission | NonRTO_Midwest | TVA_Transmission | Internal | Shoulder | B12 | 200 | 2400 | 0 | 88.37 | 82.91 | 8 | 0
2030 | NonRTO_Midwest_2_TVA_Transmission | NonRTO_Midwest | TVA_Transmission | Internal | Shoulder | B13 | 600 | 2400 | 0 | 86.94 | 81.77 | 8 | 0
2030 | NonRTO_Midwest_2_TVA_Transmission | NonRTO_Midwest | TVA_Transmission | Internal | Shoulder | B14 | 900 | 2400 | 0 | 86.94 | 80.88 | 8 | 0
2030 | NonRTO_Midwest_2_TVA_Transmission | NonRTO_Midwest | TVA_Transmission | Internal | Shoulder | B15 | 1203 | 2400 | 0 | 78.6 | 77.77 | 8 | 0
2030 | NonRTO_Midwest_2_TVA_Transmission | NonRTO_Midwest | TVA_Transmission | Internal | Summer | B1 | 10 | 2400 | 0 | 124.05 | 129.86 | 8 | 0
2030 | NonRTO_Midwest_2_TVA_Transmission | NonRTO_Midwest | TVA_Transmission | Internal | Summer | B2 | 25 | 2400 | 0 | 124.05 | 125.08 | 8 | 0
2030 | NonRTO_Midwest_2_TVA_Transmission | NonRTO_Midwest | TVA_Transmission | Internal | Summer | B3 | 75 | 2400 | 0 | 123.81 | 123.17 | 8 | 0
2030 | NonRTO_Midwest_2_TVA_Transmission | NonRTO_Midwest | TVA_Transmission | Internal | Summer | B4 | 100 | 2400 | 0 | 114.25 | 114.57 | 8 | 0
2030 | NonRTO_Midwest_2_TVA_Transmission | NonRTO_Midwest | TVA_Transmission | Internal | Summer | B5 | 200 | 2400 | 0 | 102.57 | 102.83 | 8 | 0
2030 | NonRTO_Midwest_2_TVA_Transmission | NonRTO_Midwest | TVA_Transmission | Internal | Summer | B6 | 300 | 2400 | 0 | 98.88 | 92.73 | 8 | 0
2030 | NonRTO_Midwest_2_TVA_Transmission | NonRTO_Midwest | TVA_Transmission | Internal | Summer | B7 | 400 | 2400 | 0 | 89.31 | 84.42 | 8 | 0
2030 | NonRTO_Midwest_2_TVA_Transmission | NonRTO_Midwest | TVA_Transmission | Internal | Summer | B8 | 500 | 2400 | 0 | 86.17 | 80.94 | 8 | 0
2030 | NonRTO_Midwest_2_TVA_Transmission | NonRTO_Midwest | TVA_Transmission | Internal | Summer | B9 | 800 | 2400 | 0 | 80.49 | 76.13 | 8 | 0
2030 | NonRTO_Midwest_2_TVA_Transmission | NonRTO_Midwest | TVA_Transmission | Internal | Summer | B10 | 1262 | 2400 | 0 | 70.46 | 71.95 | 8 | 0
2030 | NonRTO_Midwest_2_TVA_Transmission | NonRTO_Midwest | TVA_Transmission | Internal | Winter | B16 | 25 | 2400 | 0 | 97 | 90.22 | 8 | 0
2030 | NonRTO_Midwest_2_TVA_Transmission | NonRTO_Midwest | TVA_Transmission | Internal | Winter | B17 | 100 | 2400 | 0 | 91.26 | 86.34 | 8 | 0
2030 | NonRTO_Midwest_2_TVA_Transmission | NonRTO_Midwest | TVA_Transmission | Internal | Winter | B18 | 400 | 2400 | 0 | 89.15 | 83.27 | 8 | 0
2030 | NonRTO_Midwest_2_TVA_Transmission | NonRTO_Midwest | TVA_Transmission | Internal | Winter | B19 | 700 | 2400 | 0 | 89.15 | 83.11 | 8 | 0
2030 | NonRTO_Midwest_2_TVA_Transmission | NonRTO_Midwest | TVA_Transmission | Internal | Winter | B20 | 935 | 2400 | 0 | 83.04 | 80.51 | 8 | 0
2030 | NYISO_A-F_2_IESO | NYISO_A-F | IESO | Internal | Shoulder | B11 | 25 | 1600 | 0 | 80.18 | 65.57 | 7 | 0
2030 | NYISO_A-F_2_IESO | NYISO_A-F | IESO | Internal | Shoulder | B12 | 200 | 1600 | 0 | 74.77 | 65.57 | 7 | 0
2030 | NYISO_A-F_2_IESO | NYISO_A-F | IESO | Internal | Shoulder | B13 | 600 | 1600 | 0 | 73.89 | 65.57 | 7 | 0
2030 | NYISO_A-F_2_IESO | NYISO_A-F | IESO | Internal | Shoulder | B14 | 900 | 1600 | 0 | 72.96 | 65.57 | 7 | 0
2030 | NYISO_A-F_2_IESO | NYISO_A-F | IESO | Internal | Shoulder | B15 | 1203 | 1600 | 0 | 72.57 | 65.57 | 7 | 0
2030 | NYISO_A-F_2_IESO | NYISO_A-F | IESO | Internal | Summer | B1 | 10 | 1600 | 0 | 115.87 | 108.87 | 7 | 0
2030 | NYISO_A-F_2_IESO | NYISO_A-F | IESO | Internal | Summer | B2 | 25 | 1600 | 0 | 111.09 | 104.09 | 7 | 0
2030 | NYISO_A-F_2_IESO | NYISO_A-F | IESO | Internal | Summer | B3 | 75 | 1600 | 0 | 94.68 | 87.68 | 7 | 0
2030 | NYISO_A-F_2_IESO | NYISO_A-F | IESO | Internal | Summer | B4 | 100 | 1600 | 0 | 85.43 | 72.74 | 7 | 0
2030 | NYISO_A-F_2_IESO | NYISO_A-F | IESO | Internal | Summer | B5 | 200 | 1600 | 0 | 85.43 | 72.74 | 7 | 0
2030 | NYISO_A-F_2_IESO | NYISO_A-F | IESO | Internal | Summer | B6 | 300 | 1600 | 0 | 78.73 | 71.73 | 7 | 0
2030 | NYISO_A-F_2_IESO | NYISO_A-F | IESO | Internal | Summer | B7 | 400 | 1600 | 0 | 78.73 | 66.3 | 7 | 0
2030 | NYISO_A-F_2_IESO | NYISO_A-F | IESO | Internal | Summer | B8 | 500 | 1600 | 0 | 71.64 | 64.64 | 7 | 0
2030 | NYISO_A-F_2_IESO | NYISO_A-F | IESO | Internal | Summer | B9 | 800 | 1600 | 0 | 69.23 | 62.23 | 7 | 0
2030 | NYISO_A-F_2_IESO | NYISO_A-F | IESO | Internal | Summer | B10 | 1262 | 1600 | 0 | 69.23 | 62.23 | 7 | 0
2030 | NYISO_A-F_2_IESO | NYISO_A-F | IESO | Internal | Winter | B16 | 25 | 1600 | 0 | 83.14 | 69.9 | 7 | 0
2030 | NYISO_A-F_2_IESO | NYISO_A-F | IESO | Internal | Winter | B17 | 100 | 1600 | 0 | 77.28 | 69.21 | 7 | 0
2030 | NYISO_A-F_2_IESO | NYISO_A-F | IESO | Internal | Winter | B18 | 400 | 1600 | 0 | 76.78 | 69.21 | 7 | 0
2030 | NYISO_A-F_2_IESO | NYISO_A-F | IESO | Internal | Winter | B19 | 700 | 1600 | 0 | 76.78 | 69.21 | 7 | 0
2030 | NYISO_A-F_2_IESO | NYISO_A-F | IESO | Internal | Winter | B20 | 935 | 1600 | 0 | 76.78 | 69.21 | 7 | 0
2030 | NYISO_A-F_2_NEISO | NYISO_A-F | NEISO | Internal | Shoulder | B11 | 25 | 600 | 0 | 80.18 | 69.66 | 3 | 0
2030 | NYISO_A-F_2_NEISO | NYISO_A-F | NEISO | Internal | Shoulder | B12 | 200 | 600 | 0 | 74.77 | 69.66 | 3 | 0
2030 | NYISO_A-F_2_NEISO | NYISO_A-F | NEISO | Internal | Shoulder | B13 | 600 | 600 | 0 | 73.89 | 69.66 | 3 | 0
2030 | NYISO_A-F_2_NEISO | NYISO_A-F | NEISO | Internal | Shoulder | B14 | 900 | 600 | 0 | 72.96 | 69.66 | 3 | 0
2030 | NYISO_A-F_2_NEISO | NYISO_A-F | NEISO | Internal | Shoulder | B15 | 1203 | 600 | 0 | 72.57 | 69.66 | 3 | 0
2030 | NYISO_A-F_2_NEISO | NYISO_A-F | NEISO | Internal | Summer | B1 | 10 | 600 | 440.4 | 115.87 | 118.87 | 3 | 0
2030 | NYISO_A-F_2_NEISO | NYISO_A-F | NEISO | Internal | Summer | B2 | 25 | 600 | 0 | 111.09 | 108.1 | 3 | 0
2030 | NYISO_A-F_2_NEISO | NYISO_A-F | NEISO | Internal | Summer | B3 | 75 | 600 | 0 | 94.68 | 90.69 | 3 | 0
2030 | NYISO_A-F_2_NEISO | NYISO_A-F | NEISO | Internal | Summer | B4 | 100 | 600 | 0 | 85.43 | 76.69 | 3 | 0
2030 | NYISO_A-F_2_NEISO | NYISO_A-F | NEISO | Internal | Summer | B5 | 200 | 600 | 0 | 85.43 | 66.24 | 3 | 0
2030 | NYISO_A-F_2_NEISO | NYISO_A-F | NEISO | Internal | Summer | B6 | 300 | 600 | 0 | 78.73 | 66.24 | 3 | 0
2030 | NYISO_A-F_2_NEISO | NYISO_A-F | NEISO | Internal | Summer | B7 | 400 | 600 | 0 | 78.73 | 66.24 | 3 | 0
2030 | NYISO_A-F_2_NEISO | NYISO_A-F | NEISO | Internal | Summer | B8 | 500 | 600 | 0 | 71.64 | 66.24 | 3 | 0
2030 | NYISO_A-F_2_NEISO | NYISO_A-F | NEISO | Internal | Summer | B9 | 800 | 600 | 0 | 69.23 | 66.24 | 3 | 0
2030 | NYISO_A-F_2_NEISO | NYISO_A-F | NEISO | Internal | Summer | B10 | 1262 | 600 | 0 | 69.23 | 66.24 | 3 | 0
2030 | NYISO_A-F_2_NEISO | NYISO_A-F | NEISO | Internal | Winter | B16 | 25 | 600 | 0 | 83.14 | 80.22 | 3 | 0
2030 | NYISO_A-F_2_NEISO | NYISO_A-F | NEISO | Internal | Winter | B17 | 100 | 600 | 0 | 77.28 | 80.22 | 3 | 0
2030 | NYISO_A-F_2_NEISO | NYISO_A-F | NEISO | Internal | Winter | B18 | 400 | 600 | 301.74 | 76.78 | 79.78 | 3 | 0
2030 | NYISO_A-F_2_NEISO | NYISO_A-F | NEISO | Internal | Winter | B19 | 700 | 600 | 0 | 76.78 | 79.59 | 3 | 0
2030 | NYISO_A-F_2_NEISO | NYISO_A-F | NEISO | Internal | Winter | B20 | 935 | 600 | 0 | 76.78 | 79.59 | 3 | 0
2030 | NYISO_A-F_2_NYISO_G-I | NYISO_A-F | NYISO_G-I | Internal | Shoulder | B11 | 25 | 4250 | 4250 | 80.18 | 83.6 | 0.01 | 3.4
2030 | NYISO_A-F_2_NYISO_G-I | NYISO_A-F | NYISO_G-I | Internal | Shoulder | B12 | 200 | 4250 | 3124.97 | 74.77 | 74.78 | 0.01 | 0
2030 | NYISO_A-F_2_NYISO_G-I | NYISO_A-F | NYISO_G-I | Internal | Shoulder | B13 | 600 | 4250 | 3625.66 | 73.89 | 73.91 | 0.01 | 0
2030 | NYISO_A-F_2_NYISO_G-I | NYISO_A-F | NYISO_G-I | Internal | Shoulder | B14 | 900 | 4250 | 3483.71 | 72.96 | 72.98 | 0.01 | 0
2030 | NYISO_A-F_2_NYISO_G-I | NYISO_A-F | NYISO_G-I | Internal | Shoulder | B15 | 1203 | 4250 | 594.65 | 72.57 | 72.58 | 0.01 | 0
2030 | NYISO_A-F_2_NYISO_G-I | NYISO_A-F | NYISO_G-I | Internal | Summer | B1 | 10 | 4250 | 4250 | 115.87 | 121.87 | 0.01 | 5.99
2030 | NYISO_A-F_2_NYISO_G-I | NYISO_A-F | NYISO_G-I | Internal | Summer | B2 | 25 | 4250 | 4156.8 | 111.09 | 111.1 | 0.01 | 0
2030 | NYISO_A-F_2_NYISO_G-I | NYISO_A-F | NYISO_G-I | Internal | Summer | B3 | 75 | 4250 | 4250 | 94.68 | 97.06 | 0.01 | 2.37
2030 | NYISO_A-F_2_NYISO_G-I | NYISO_A-F | NYISO_G-I | Internal | Summer | B4 | 100 | 4250 | 4250 | 85.43 | 95.02 | 0.01 | 9.59
2030 | NYISO_A-F_2_NYISO_G-I | NYISO_A-F | NYISO_G-I | Internal | Summer | B5 | 200 | 4250 | 4250 | 85.43 | 95.02 | 0.01 | 9.59
2030 | NYISO_A-F_2_NYISO_G-I | NYISO_A-F | NYISO_G-I | Internal | Summer | B6 | 300 | 4250 | 4250 | 78.73 | 84.91 | 0.01 | 6.17
2030 | NYISO_A-F_2_NYISO_G-I | NYISO_A-F | NYISO_G-I | Internal | Summer | B7 | 400 | 4250 | 4250 | 78.73 | 78.97 | 0.01 | 0.23
2030 | NYISO_A-F_2_NYISO_G-I | NYISO_A-F | NYISO_G-I | Internal | Summer | B8 | 500 | 4250 | 3849.98 | 71.64 | 71.66 | 0.01 | 0
2030 | NYISO_A-F_2_NYISO_G-I | NYISO_A-F | NYISO_G-I | Internal | Summer | B9 | 800 | 4250 | 2637.89 | 69.23 | 69.24 | 0.01 | 0
2030 | NYISO_A-F_2_NYISO_G-I | NYISO_A-F | NYISO_G-I | Internal | Summer | B10 | 1262 | 4250 | 268.38 | 69.23 | 69.24 | 0.01 | 0
2030 | NYISO_A-F_2_NYISO_G-I | NYISO_A-F | NYISO_G-I | Internal | Winter | B16 | 25 | 4250 | 4250 | 83.14 | 87.95 | 0.01 | 4.8
2030 | NYISO_A-F_2_NYISO_G-I | NYISO_A-F | NYISO_G-I | Internal | Winter | B17 | 100 | 4250 | 4250 | 77.28 | 83.22 | 0.01 | 5.92
2030 | NYISO_A-F_2_NYISO_G-I | NYISO_A-F | NYISO_G-I | Internal | Winter | B18 | 400 | 4250 | 4250 | 76.78 | 82.78 | 0.01 | 5.99
2030 | NYISO_A-F_2_NYISO_G-I | NYISO_A-F | NYISO_G-I | Internal | Winter | B19 | 700 | 4250 | 4250 | 76.78 | 82.58 | 0.01 | 5.79
2030 | NYISO_A-F_2_NYISO_G-I | NYISO_A-F | NYISO_G-I | Internal | Winter | B20 | 935 | 4250 | 4250 | 76.78 | 79.76 | 0.01 | 2.96
2030 | NYISO_A-F_2_PJM_ROM | NYISO_A-F | PJM_ROM | Internal | Shoulder | B11 | 25 | 1000 | 1000 | 80.18 | 91.61 | 8 | 3.43
2030 | NYISO_A-F_2_PJM_ROM | NYISO_A-F | PJM_ROM | Internal | Shoulder | B12 | 200 | 1000 | 1000 | 74.77 | 82.8 | 8 | 0.02
2030 | NYISO_A-F_2_PJM_ROM | NYISO_A-F | PJM_ROM | Internal | Shoulder | B13 | 600 | 1000 | 1000 | 73.89 | 81.92 | 8 | 0.02
2030 | NYISO_A-F_2_PJM_ROM | NYISO_A-F | PJM_ROM | Internal | Shoulder | B14 | 900 | 1000 | 1000 | 72.96 | 81.48 | 8 | 0.52
2030 | NYISO_A-F_2_PJM_ROM | NYISO_A-F | PJM_ROM | Internal | Shoulder | B15 | 1203 | 1000 | 0 | 72.57 | 73.18 | 8 | 0
2030 | NYISO_A-F_2_PJM_ROM | NYISO_A-F | PJM_ROM | Internal | Summer | B1 | 10 | 1000 | 288.3 | 115.87 | 123.87 | 8 | 0
2030 | NYISO_A-F_2_PJM_ROM | NYISO_A-F | PJM_ROM | Internal | Summer | B2 | 25 | 1000 | 906.03 | 111.09 | 119.09 | 8 | 0
2030 | NYISO_A-F_2_PJM_ROM | NYISO_A-F | PJM_ROM | Internal | Summer | B3 | 75 | 1000 | 1000 | 94.68 | 117.16 | 8 | 14.49
2030 | NYISO_A-F_2_PJM_ROM | NYISO_A-F | PJM_ROM | Internal | Summer | B4 | 100 | 1000 | 1000 | 85.43 | 108.56 | 8 | 15.13
2030 | NYISO_A-F_2_PJM_ROM | NYISO_A-F | PJM_ROM | Internal | Summer | B5 | 200 | 1000 | 1000 | 85.43 | 102.45 | 8 | 9.03
2030 | NYISO_A-F_2_PJM_ROM | NYISO_A-F | PJM_ROM | Internal | Summer | B6 | 300 | 1000 | 1000 | 78.73 | 92.9 | 8 | 6.17
2030 | NYISO_A-F_2_PJM_ROM | NYISO_A-F | PJM_ROM | Internal | Summer | B7 | 400 | 1000 | 1000 | 78.73 | 86.98 | 8 | 0.25
2030 | NYISO_A-F_2_PJM_ROM | NYISO_A-F | PJM_ROM | Internal | Summer | B8 | 500 | 1000 | 1000 | 71.64 | 83.73 | 8 | 4.09
2030 | NYISO_A-F_2_PJM_ROM | NYISO_A-F | PJM_ROM | Internal | Summer | B9 | 800 | 1000 | 0 | 69.23 | 74.82 | 8 | 0
2030 | NYISO_A-F_2_PJM_ROM | NYISO_A-F | PJM_ROM | Internal | Summer | B10 | 1262 | 1000 | 0 | 69.23 | 70.41 | 8 | 0
2030 | NYISO_A-F_2_PJM_ROM | NYISO_A-F | PJM_ROM | Internal | Winter | B16 | 25 | 1000 | 1000 | 83.14 | 95.11 | 8 | 3.97
2030 | NYISO_A-F_2_PJM_ROM | NYISO_A-F | PJM_ROM | Internal | Winter | B17 | 100 | 1000 | 526.3 | 77.28 | 85.28 | 8 | 0
2030 | NYISO_A-F_2_PJM_ROM | NYISO_A-F | PJM_ROM | Internal | Winter | B18 | 400 | 1000 | 450.12 | 76.78 | 84.78 | 8 | 0
2030 | NYISO_A-F_2_PJM_ROM | NYISO_A-F | PJM_ROM | Internal | Winter | B19 | 700 | 1000 | 870.18 | 76.78 | 84.78 | 8 | 0
2030 | NYISO_A-F_2_PJM_ROM | NYISO_A-F | PJM_ROM | Internal | Winter | B20 | 935 | 1000 | 0 | 76.78 | 77.07 | 8 | 0
2030 | NYISO_G-I_2_NYISO_A-F | NYISO_G-I | NYISO_A-F | Internal | Shoulder | B11 | 25 | 1999 | 0 | 83.6 | 80.18 | 0.01 | 0
2030 | NYISO_G-I_2_NYISO_A-F | NYISO_G-I | NYISO_A-F | Internal | Shoulder | B12 | 200 | 1999 | 0 | 74.78 | 74.77 | 0.01 | 0
2030 | NYISO_G-I_2_NYISO_A-F | NYISO_G-I | NYISO_A-F | Internal | Shoulder | B13 | 600 | 1999 | 0 | 73.91 | 73.89 | 0.01 | 0
2030 | NYISO_G-I_2_NYISO_A-F | NYISO_G-I | NYISO_A-F | Internal | Shoulder | B14 | 900 | 1999 | 0 | 72.98 | 72.96 | 0.01 | 0
2030 | NYISO_G-I_2_NYISO_A-F | NYISO_G-I | NYISO_A-F | Internal | Shoulder | B15 | 1203 | 1999 | 0 | 72.58 | 72.57 | 0.01 | 0
2030 | NYISO_G-I_2_NYISO_A-F | NYISO_G-I | NYISO_A-F | Internal | Summer | B1 | 10 | 1999 | 0 | 121.87 | 115.87 | 0.01 | 0
2030 | NYISO_G-I_2_NYISO_A-F | NYISO_G-I | NYISO_A-F | Internal | Summer | B2 | 25 | 1999 | 0.03 | 111.1 | 111.09 | 0.01 | 0
2030 | NYISO_G-I_2_NYISO_A-F | NYISO_G-I | NYISO_A-F | Internal | Summer | B3 | 75 | 1999 | 0 | 97.06 | 94.68 | 0.01 | 0
2030 | NYISO_G-I_2_NYISO_A-F | NYISO_G-I | NYISO_A-F | Internal | Summer | B4 | 100 | 1999 | 0 | 95.02 | 85.43 | 0.01 | 0
2030 | NYISO_G-I_2_NYISO_A-F | NYISO_G-I | NYISO_A-F | Internal | Summer | B5 | 200 | 1999 | 0 | 95.02 | 85.43 | 0.01 | 0
2030 | NYISO_G-I_2_NYISO_A-F | NYISO_G-I | NYISO_A-F | Internal | Summer | B6 | 300 | 1999 | 0 | 84.91 | 78.73 | 0.01 | 0
2030 | NYISO_G-I_2_NYISO_A-F | NYISO_G-I | NYISO_A-F | Internal | Summer | B7 | 400 | 1999 | 0 | 78.97 | 78.73 | 0.01 | 0
2030 | NYISO_G-I_2_NYISO_A-F | NYISO_G-I | NYISO_A-F | Internal | Summer | B8 | 500 | 1999 | 0 | 71.66 | 71.64 | 0.01 | 0
2030 | NYISO_G-I_2_NYISO_A-F | NYISO_G-I | NYISO_A-F | Internal | Summer | B9 | 800 | 1999 | 0 | 69.24 | 69.23 | 0.01 | 0
2030 | NYISO_G-I_2_NYISO_A-F | NYISO_G-I | NYISO_A-F | Internal | Summer | B10 | 1262 | 1999 | 0 | 69.24 | 69.23 | 0.01 | 0
2030 | NYISO_G-I_2_NYISO_A-F | NYISO_G-I | NYISO_A-F | Internal | Winter | B16 | 25 | 1999 | 0 | 87.95 | 83.14 | 0.01 | 0
2030 | NYISO_G-I_2_NYISO_A-F | NYISO_G-I | NYISO_A-F | Internal | Winter | B17 | 100 | 1999 | 0 | 83.22 | 77.28 | 0.01 | 0
2030 | NYISO_G-I_2_NYISO_A-F | NYISO_G-I | NYISO_A-F | Internal | Winter | B18 | 400 | 1999 | 0 | 82.78 | 76.78 | 0.01 | 0
2030 | NYISO_G-I_2_NYISO_A-F | NYISO_G-I | NYISO_A-F | Internal | Winter | B19 | 700 | 1999 | 0 | 82.58 | 76.78 | 0.01 | 0
2030 | NYISO_G-I_2_NYISO_A-F | NYISO_G-I | NYISO_A-F | Internal | Winter | B20 | 935 | 1999 | 0 | 79.76 | 76.78 | 0.01 | 0
2030 | NYISO_G-I_2_NYISO_J-K | NYISO_G-I | NYISO_J-K | Internal | Shoulder | B11 | 25 | 6130 | 4634.64 | 83.6 | 83.61 | 0.01 | 0
2030 | NYISO_G-I_2_NYISO_J-K | NYISO_G-I | NYISO_J-K | Internal | Shoulder | B12 | 200 | 6130 | 3855.06 | 74.78 | 74.8 | 0.01 | 0
2030 | NYISO_G-I_2_NYISO_J-K | NYISO_G-I | NYISO_J-K | Internal | Shoulder | B13 | 600 | 6130 | 4818.08 | 73.91 | 73.92 | 0.01 | 0
2030 | NYISO_G-I_2_NYISO_J-K | NYISO_G-I | NYISO_J-K | Internal | Shoulder | B14 | 900 | 6130 | 3978.34 | 72.98 | 72.99 | 0.01 | 0
2030 | NYISO_G-I_2_NYISO_J-K | NYISO_G-I | NYISO_J-K | Internal | Shoulder | B15 | 1203 | 6130 | 2470.01 | 72.58 | 72.59 | 0.01 | 0
2030 | NYISO_G-I_2_NYISO_J-K | NYISO_G-I | NYISO_J-K | Internal | Summer | B1 | 10 | 6130 | 4591.74 | 121.87 | 121.88 | 0.01 | 0
2030 | NYISO_G-I_2_NYISO_J-K | NYISO_G-I | NYISO_J-K | Internal | Summer | B2 | 25 | 6130 | 4070.81 | 111.1 | 111.11 | 0.01 | 0
2030 | NYISO_G-I_2_NYISO_J-K | NYISO_G-I | NYISO_J-K | Internal | Summer | B3 | 75 | 6130 | 4047.21 | 97.06 | 97.07 | 0.01 | 0
2030 | NYISO_G-I_2_NYISO_J-K | NYISO_G-I | NYISO_J-K | Internal | Summer | B4 | 100 | 6130 | 4327.95 | 95.02 | 95.03 | 0.01 | 0
2030 | NYISO_G-I_2_NYISO_J-K | NYISO_G-I | NYISO_J-K | Internal | Summer | B5 | 200 | 6130 | 5987.48 | 95.02 | 95.03 | 0.01 | 0
2030 | NYISO_G-I_2_NYISO_J-K | NYISO_G-I | NYISO_J-K | Internal | Summer | B6 | 300 | 6130 | 6130 | 84.91 | 95.03 | 0.01 | 10.11
2030 | NYISO_G-I_2_NYISO_J-K | NYISO_G-I | NYISO_J-K | Internal | Summer | B7 | 400 | 6130 | 5427 | 78.97 | 78.98 | 0.01 | 0
2030 | NYISO_G-I_2_NYISO_J-K | NYISO_G-I | NYISO_J-K | Internal | Summer | B8 | 500 | 6130 | 4658.39 | 71.66 | 71.67 | 0.01 | 0
2030 | NYISO_G-I_2_NYISO_J-K | NYISO_G-I | NYISO_J-K | Internal | Summer | B9 | 800 | 6130 | 5015.33 | 69.24 | 69.25 | 0.01 | 0
2030 | NYISO_G-I_2_NYISO_J-K | NYISO_G-I | NYISO_J-K | Internal | Summer | B10 | 1262 | 6130 | 2947.83 | 69.24 | 69.25 | 0.01 | 0
2030 | NYISO_G-I_2_NYISO_J-K | NYISO_G-I | NYISO_J-K | Internal | Winter | B16 | 25 | 6130 | 6129.4 | 87.95 | 87.97 | 0.01 | 0
2030 | NYISO_G-I_2_NYISO_J-K | NYISO_G-I | NYISO_J-K | Internal | Winter | B17 | 100 | 6130 | 6130 | 83.22 | 87.97 | 0.01 | 4.73
2030 | NYISO_G-I_2_NYISO_J-K | NYISO_G-I | NYISO_J-K | Internal | Winter | B18 | 400 | 6130 | 6130 | 82.78 | 87.97 | 0.01 | 5.17
2030 | NYISO_G-I_2_NYISO_J-K | NYISO_G-I | NYISO_J-K | Internal | Winter | B19 | 700 | 6130 | 5906.47 | 82.58 | 82.59 | 0.01 | 0
2030 | NYISO_G-I_2_NYISO_J-K | NYISO_G-I | NYISO_J-K | Internal | Winter | B20 | 935 | 6130 | 5767.05 | 79.76 | 79.77 | 0.01 | 0
2030 | NYISO_G-I_2_PJM_E | NYISO_G-I | PJM_E | Internal | Shoulder | B11 | 25 | 1500 | 1274.15 | 83.6 | 91.6 | 8 | 0
2030 | NYISO_G-I_2_PJM_E | NYISO_G-I | PJM_E | Internal | Shoulder | B12 | 200 | 1500 | 956.01 | 74.78 | 82.78 | 8 | 0
2030 | NYISO_G-I_2_PJM_E | NYISO_G-I | PJM_E | Internal | Shoulder | B13 | 600 | 1500 | 627.55 | 73.91 | 81.91 | 8 | 0
2030 | NYISO_G-I_2_PJM_E | NYISO_G-I | PJM_E | Internal | Shoulder | B14 | 900 | 1500 | 1500 | 72.98 | 81.47 | 8 | 0.5
2030 | NYISO_G-I_2_PJM_E | NYISO_G-I | PJM_E | Internal | Shoulder | B15 | 1203 | 1500 | 0 | 72.58 | 73.17 | 8 | 0
2030 | NYISO_G-I_2_PJM_E | NYISO_G-I | PJM_E | Internal | Summer | B1 | 10 | 1500 | 0 | 121.87 | 123.88 | 8 | 0
2030 | NYISO_G-I_2_PJM_E | NYISO_G-I | PJM_E | Internal | Summer | B2 | 25 | 1500 | 525.46 | 111.1 | 119.1 | 8 | 0
2030 | NYISO_G-I_2_PJM_E | NYISO_G-I | PJM_E | Internal | Summer | B3 | 75 | 1500 | 1500 | 97.06 | 117.15 | 8 | 12.09
2030 | NYISO_G-I_2_PJM_E | NYISO_G-I | PJM_E | Internal | Summer | B4 | 100 | 1500 | 1500 | 95.02 | 108.55 | 8 | 5.53
2030 | NYISO_G-I_2_PJM_E | NYISO_G-I | PJM_E | Internal | Summer | B5 | 200 | 1500 | 0 | 95.02 | 102.46 | 8 | 0
2030 | NYISO_G-I_2_PJM_E | NYISO_G-I | PJM_E | Internal | Summer | B6 | 300 | 1500 | 79.4 | 84.91 | 92.91 | 8 | 0
2030 | NYISO_G-I_2_PJM_E | NYISO_G-I | PJM_E | Internal | Summer | B7 | 400 | 1500 | 977.04 | 78.97 | 86.97 | 8 | 0
2030 | NYISO_G-I_2_PJM_E | NYISO_G-I | PJM_E | Internal | Summer | B8 | 500 | 1500 | 1500 | 71.66 | 83.72 | 8 | 4.06
2030 | NYISO_G-I_2_PJM_E | NYISO_G-I | PJM_E | Internal | Summer | B9 | 800 | 1500 | 0 | 69.24 | 74.81 | 8 | 0
2030 | NYISO_G-I_2_PJM_E | NYISO_G-I | PJM_E | Internal | Summer | B10 | 1262 | 1500 | 0 | 69.24 | 70.4 | 8 | 0
2030 | NYISO_G-I_2_PJM_E | NYISO_G-I | PJM_E | Internal | Winter | B16 | 25 | 1500 | 0 | 87.95 | 95.12 | 8 | 0
2030 | NYISO_G-I_2_PJM_E | NYISO_G-I | PJM_E | Internal | Winter | B17 | 100 | 1500 | 0 | 83.22 | 85.3 | 8 | 0
2030 | NYISO_G-I_2_PJM_E | NYISO_G-I | PJM_E | Internal | Winter | B18 | 400 | 1500 | 0 | 82.78 | 84.79 | 8 | 0
2030 | NYISO_G-I_2_PJM_E | NYISO_G-I | PJM_E | Internal | Winter | B19 | 700 | 1500 | 0 | 82.58 | 84.79 | 8 | 0
2030 | NYISO_G-I_2_PJM_E | NYISO_G-I | PJM_E | Internal | Winter | B20 | 935 | 1500 | 0 | 79.76 | 77.08 | 8 | 0
2030 | NYISO_J-K_2_NYISO_G-I | NYISO_J-K | NYISO_G-I | Internal | Shoulder | B11 | 25 | 1999 | 0.03 | 83.61 | 83.6 | 0.01 | 0
2030 | NYISO_J-K_2_NYISO_G-I | NYISO_J-K | NYISO_G-I | Internal | Shoulder | B12 | 200 | 1999 | 0 | 74.8 | 74.78 | 0.01 | 0
2030 | NYISO_J-K_2_NYISO_G-I | NYISO_J-K | NYISO_G-I | Internal | Shoulder | B13 | 600 | 1999 | 0 | 73.92 | 73.91 | 0.01 | 0
2030 | NYISO_J-K_2_NYISO_G-I | NYISO_J-K | NYISO_G-I | Internal | Shoulder | B14 | 900 | 1999 | 0 | 72.99 | 72.98 | 0.01 | 0
2030 | NYISO_J-K_2_NYISO_G-I | NYISO_J-K | NYISO_G-I | Internal | Shoulder | B15 | 1203 | 1999 | 0 | 72.59 | 72.58 | 0.01 | 0
2030 | NYISO_J-K_2_NYISO_G-I | NYISO_J-K | NYISO_G-I | Internal | Summer | B1 | 10 | 1999 | 0.09 | 121.88 | 121.87 | 0.01 | 0
2030 | NYISO_J-K_2_NYISO_G-I | NYISO_J-K | NYISO_G-I | Internal | Summer | B2 | 25 | 1999 | 0.03 | 111.11 | 111.1 | 0.01 | 0
2030 | NYISO_J-K_2_NYISO_G-I | NYISO_J-K | NYISO_G-I | Internal | Summer | B3 | 75 | 1999 | 0.01 | 97.07 | 97.06 | 0.01 | 0
2030 | NYISO_J-K_2_NYISO_G-I | NYISO_J-K | NYISO_G-I | Internal | Summer | B4 | 100 | 1999 | 0 | 95.03 | 95.02 | 0.01 | 0
2030 | NYISO_J-K_2_NYISO_G-I | NYISO_J-K | NYISO_G-I | Internal | Summer | B5 | 200 | 1999 | 0 | 95.03 | 95.02 | 0.01 | 0
2030 | NYISO_J-K_2_NYISO_G-I | NYISO_J-K | NYISO_G-I | Internal | Summer | B6 | 300 | 1999 | 0 | 95.03 | 84.91 | 0.01 | 0
2030 | NYISO_J-K_2_NYISO_G-I | NYISO_J-K | NYISO_G-I | Internal | Summer | B7 | 400 | 1999 | 0 | 78.98 | 78.97 | 0.01 | 0
2030 | NYISO_J-K_2_NYISO_G-I | NYISO_J-K | NYISO_G-I | Internal | Summer | B8 | 500 | 1999 | 0 | 71.67 | 71.66 | 0.01 | 0
2030 | NYISO_J-K_2_NYISO_G-I | NYISO_J-K | NYISO_G-I | Internal | Summer | B9 | 800 | 1999 | 0 | 69.25 | 69.24 | 0.01 | 0
2030 | NYISO_J-K_2_NYISO_G-I | NYISO_J-K | NYISO_G-I | Internal | Summer | B10 | 1262 | 1999 | 0 | 69.25 | 69.24 | 0.01 | 0
2030 | NYISO_J-K_2_NYISO_G-I | NYISO_J-K | NYISO_G-I | Internal | Winter | B16 | 25 | 1999 | 0.03 | 87.97 | 87.95 | 0.01 | 0
2030 | NYISO_J-K_2_NYISO_G-I | NYISO_J-K | NYISO_G-I | Internal | Winter | B17 | 100 | 1999 | 0 | 87.97 | 83.22 | 0.01 | 0
2030 | NYISO_J-K_2_NYISO_G-I | NYISO_J-K | NYISO_G-I | Internal | Winter | B18 | 400 | 1999 | 0 | 87.97 | 82.78 | 0.01 | 0
2030 | NYISO_J-K_2_NYISO_G-I | NYISO_J-K | NYISO_G-I | Internal | Winter | B19 | 700 | 1999 | 0 | 82.59 | 82.58 | 0.01 | 0
2030 | NYISO_J-K_2_NYISO_G-I | NYISO_J-K | NYISO_G-I | Internal | Winter | B20 | 935 | 1999 | 0 | 79.77 | 79.76 | 0.01 | 0
2030 | NYISO_J-K_2_PJM_E | NYISO_J-K | PJM_E | Internal | Shoulder | B11 | 25 | 0.01 | 0 | 83.61 | 91.6 | 8 | 0.15
2030 | NYISO_J-K_2_PJM_E | NYISO_J-K | PJM_E | Internal | Shoulder | B12 | 200 | 0.01 | 0 | 74.8 | 82.78 | 8 | 0.02
2030 | NYISO_J-K_2_PJM_E | NYISO_J-K | PJM_E | Internal | Shoulder | B13 | 600 | 0.01 | 0 | 73.92 | 81.91 | 8 | 0
2030 | NYISO_J-K_2_PJM_E | NYISO_J-K | PJM_E | Internal | Shoulder | B14 | 900 | 0.01 | 0 | 72.99 | 81.47 | 8 | 0.49
2030 | NYISO_J-K_2_PJM_E | NYISO_J-K | PJM_E | Internal | Shoulder | B15 | 1203 | 0.01 | 0 | 72.59 | 73.17 | 8 | 0
2030 | NYISO_J-K_2_PJM_E | NYISO_J-K | PJM_E | Internal | Summer | B1 | 10 | 0.01 | 0 | 121.88 | 123.88 | 8 | 0.28
2030 | NYISO_J-K_2_PJM_E | NYISO_J-K | PJM_E | Internal | Summer | B2 | 25 | 0.01 | 0 | 111.11 | 119.1 | 8 | 0.15
2030 | NYISO_J-K_2_PJM_E | NYISO_J-K | PJM_E | Internal | Summer | B3 | 75 | 0.01 | 0 | 97.07 | 117.15 | 8 | 12.1
2030 | NYISO_J-K_2_PJM_E | NYISO_J-K | PJM_E | Internal | Summer | B4 | 100 | 0.01 | 0 | 95.03 | 108.55 | 8 | 5.53
2030 | NYISO_J-K_2_PJM_E | NYISO_J-K | PJM_E | Internal | Summer | B5 | 200 | 0.01 | 0 | 95.03 | 102.46 | 8 | 0.01
2030 | NYISO_J-K_2_PJM_E | NYISO_J-K | PJM_E | Internal | Summer | B6 | 300 | 0.01 | 0 | 95.03 | 92.91 | 8 | 0.01
2030 | NYISO_J-K_2_PJM_E | NYISO_J-K | PJM_E | Internal | Summer | B7 | 400 | 0.01 | 0 | 78.98 | 86.97 | 8 | 0.01
2030 | NYISO_J-K_2_PJM_E | NYISO_J-K | PJM_E | Internal | Summer | B8 | 500 | 0.01 | 0 | 71.67 | 83.72 | 8 | 4.05
2030 | NYISO_J-K_2_PJM_E | NYISO_J-K | PJM_E | Internal | Summer | B9 | 800 | 0.01 | 0 | 69.25 | 74.81 | 8 | 0
2030 | NYISO_J-K_2_PJM_E | NYISO_J-K | PJM_E | Internal | Summer | B10 | 1262 | 0.01 | 0 | 69.25 | 70.4 | 8 | 0
2030 | NYISO_J-K_2_PJM_E | NYISO_J-K | PJM_E | Internal | Winter | B16 | 25 | 0.01 | 0 | 87.97 | 95.12 | 8 | 0.1
2030 | NYISO_J-K_2_PJM_E | NYISO_J-K | PJM_E | Internal | Winter | B17 | 100 | 0.01 | 0 | 87.97 | 85.3 | 8 | 0.02
2030 | NYISO_J-K_2_PJM_E | NYISO_J-K | PJM_E | Internal | Winter | B18 | 400 | 0.01 | 0 | 87.97 | 84.79 | 8 | 0.01
2030 | NYISO_J-K_2_PJM_E | NYISO_J-K | PJM_E | Internal | Winter | B19 | 700 | 0.01 | 0 | 82.59 | 84.79 | 8 | 0
2030 | NYISO_J-K_2_PJM_E | NYISO_J-K | PJM_E | Internal | Winter | B20 | 935 | 0.01 | 0 | 79.77 | 77.08 | 8 | 0
2030 | PJM_E_2_NYISO_G-I | PJM_E | NYISO_G-I | Internal | Shoulder | B11 | 25 | 500 | 0 | 91.6 | 83.6 | 6 | 0
2030 | PJM_E_2_NYISO_G-I | PJM_E | NYISO_G-I | Internal | Shoulder | B12 | 200 | 500 | 0 | 82.78 | 74.78 | 6 | 0
2030 | PJM_E_2_NYISO_G-I | PJM_E | NYISO_G-I | Internal | Shoulder | B13 | 600 | 500 | 0 | 81.91 | 73.91 | 6 | 0
2030 | PJM_E_2_NYISO_G-I | PJM_E | NYISO_G-I | Internal | Shoulder | B14 | 900 | 500 | 0 | 81.47 | 72.98 | 6 | 0
2030 | PJM_E_2_NYISO_G-I | PJM_E | NYISO_G-I | Internal | Shoulder | B15 | 1203 | 500 | 0 | 73.17 | 72.58 | 6 | 0
2030 | PJM_E_2_NYISO_G-I | PJM_E | NYISO_G-I | Internal | Summer | B1 | 10 | 500 | 0 | 123.88 | 121.87 | 6 | 0
2030 | PJM_E_2_NYISO_G-I | PJM_E | NYISO_G-I | Internal | Summer | B2 | 25 | 500 | 0 | 119.1 | 111.1 | 6 | 0
2030 | PJM_E_2_NYISO_G-I | PJM_E | NYISO_G-I | Internal | Summer | B3 | 75 | 500 | 0 | 117.15 | 97.06 | 6 | 0
2030 | PJM_E_2_NYISO_G-I | PJM_E | NYISO_G-I | Internal | Summer | B4 | 100 | 500 | 0 | 108.55 | 95.02 | 6 | 0
2030 | PJM_E_2_NYISO_G-I | PJM_E | NYISO_G-I | Internal | Summer | B5 | 200 | 500 | 0 | 102.46 | 95.02 | 6 | 0
2030 | PJM_E_2_NYISO_G-I | PJM_E | NYISO_G-I | Internal | Summer | B6 | 300 | 500 | 0 | 92.91 | 84.91 | 6 | 0
2030 | PJM_E_2_NYISO_G-I | PJM_E | NYISO_G-I | Internal | Summer | B7 | 400 | 500 | 0 | 86.97 | 78.97 | 6 | 0
2030 | PJM_E_2_NYISO_G-I | PJM_E | NYISO_G-I | Internal | Summer | B8 | 500 | 500 | 0 | 83.72 | 71.66 | 6 | 0
2030 | PJM_E_2_NYISO_G-I | PJM_E | NYISO_G-I | Internal | Summer | B9 | 800 | 500 | 0 | 74.81 | 69.24 | 6 | 0
2030 | PJM_E_2_NYISO_G-I | PJM_E | NYISO_G-I | Internal | Summer | B10 | 1262 | 500 | 0 | 70.4 | 69.24 | 6 | 0
2030 | PJM_E_2_NYISO_G-I | PJM_E | NYISO_G-I | Internal | Winter | B16 | 25 | 500 | 0 | 95.12 | 87.95 | 6 | 0
2030 | PJM_E_2_NYISO_G-I | PJM_E | NYISO_G-I | Internal | Winter | B17 | 100 | 500 | 0 | 85.3 | 83.22 | 6 | 0
2030 | PJM_E_2_NYISO_G-I | PJM_E | NYISO_G-I | Internal | Winter | B18 | 400 | 500 | 0 | 84.79 | 82.78 | 6 | 0
2030 | PJM_E_2_NYISO_G-I | PJM_E | NYISO_G-I | Internal | Winter | B19 | 700 | 500 | 0 | 84.79 | 82.58 | 6 | 0
2030 | PJM_E_2_NYISO_G-I | PJM_E | NYISO_G-I | Internal | Winter | B20 | 935 | 500 | 0 | 77.08 | 79.76 | 6 | 0
2030 | PJM_E_2_NYISO_J-K | PJM_E | NYISO_J-K | Internal | Shoulder | B11 | 25 | 330 | 0 | 91.6 | 83.61 | 6 | 0
2030 | PJM_E_2_NYISO_J-K | PJM_E | NYISO_J-K | Internal | Shoulder | B12 | 200 | 330 | 0 | 82.78 | 74.8 | 6 | 0
2030 | PJM_E_2_NYISO_J-K | PJM_E | NYISO_J-K | Internal | Shoulder | B13 | 600 | 330 | 0 | 81.91 | 73.92 | 6 | 0
2030 | PJM_E_2_NYISO_J-K | PJM_E | NYISO_J-K | Internal | Shoulder | B14 | 900 | 330 | 0 | 81.47 | 72.99 | 6 | 0
2030 | PJM_E_2_NYISO_J-K | PJM_E | NYISO_J-K | Internal | Shoulder | B15 | 1203 | 330 | 0 | 73.17 | 72.59 | 6 | 0
2030 | PJM_E_2_NYISO_J-K | PJM_E | NYISO_J-K | Internal | Summer | B1 | 10 | 330 | 0 | 123.88 | 121.88 | 6 | 0
2030 | PJM_E_2_NYISO_J-K | PJM_E | NYISO_J-K | Internal | Summer | B2 | 25 | 330 | 0 | 119.1 | 111.11 | 6 | 0
2030 | PJM_E_2_NYISO_J-K | PJM_E | NYISO_J-K | Internal | Summer | B3 | 75 | 330 | 0 | 117.15 | 97.07 | 6 | 0
2030 | PJM_E_2_NYISO_J-K | PJM_E | NYISO_J-K | Internal | Summer | B4 | 100 | 330 | 0 | 108.55 | 95.03 | 6 | 0
2030 | PJM_E_2_NYISO_J-K | PJM_E | NYISO_J-K | Internal | Summer | B5 | 200 | 330 | 0 | 102.46 | 95.03 | 6 | 0
2030 | PJM_E_2_NYISO_J-K | PJM_E | NYISO_J-K | Internal | Summer | B6 | 300 | 330 | 0 | 92.91 | 95.03 | 6 | 0
2030 | PJM_E_2_NYISO_J-K | PJM_E | NYISO_J-K | Internal | Summer | B7 | 400 | 330 | 0 | 86.97 | 78.98 | 6 | 0
2030 | PJM_E_2_NYISO_J-K | PJM_E | NYISO_J-K | Internal | Summer | B8 | 500 | 330 | 0 | 83.72 | 71.67 | 6 | 0
2030 | PJM_E_2_NYISO_J-K | PJM_E | NYISO_J-K | Internal | Summer | B9 | 800 | 330 | 0 | 74.81 | 69.25 | 6 | 0
2030 | PJM_E_2_NYISO_J-K | PJM_E | NYISO_J-K | Internal | Summer | B10 | 1262 | 330 | 0 | 70.4 | 69.25 | 6 | 0
2030 | PJM_E_2_NYISO_J-K | PJM_E | NYISO_J-K | Internal | Winter | B16 | 25 | 330 | 0 | 95.12 | 87.97 | 6 | 0
2030 | PJM_E_2_NYISO_J-K | PJM_E | NYISO_J-K | Internal | Winter | B17 | 100 | 330 | 0 | 85.3 | 87.97 | 6 | 0
2030 | PJM_E_2_NYISO_J-K | PJM_E | NYISO_J-K | Internal | Winter | B18 | 400 | 330 | 0 | 84.79 | 87.97 | 6 | 0
2030 | PJM_E_2_NYISO_J-K | PJM_E | NYISO_J-K | Internal | Winter | B19 | 700 | 330 | 0 | 84.79 | 82.59 | 6 | 0
2030 | PJM_E_2_NYISO_J-K | PJM_E | NYISO_J-K | Internal | Winter | B20 | 935 | 330 | 0 | 77.08 | 79.77 | 6 | 0
2030 | PJM_E_2_PJM_ROM | PJM_E | PJM_ROM | Internal | Shoulder | B11 | 25 | 8000 | 3384.6 | 91.6 | 91.61 | 0.01 | 0
2030 | PJM_E_2_PJM_ROM | PJM_E | PJM_ROM | Internal | Shoulder | B12 | 200 | 8000 | 3143.96 | 82.78 | 82.8 | 0.01 | 0
2030 | PJM_E_2_PJM_ROM | PJM_E | PJM_ROM | Internal | Shoulder | B13 | 600 | 8000 | 3623.88 | 81.91 | 81.92 | 0.01 | 0
2030 | PJM_E_2_PJM_ROM | PJM_E | PJM_ROM | Internal | Shoulder | B14 | 900 | 8000 | 5598.95 | 81.47 | 81.48 | 0.01 | 0
2030 | PJM_E_2_PJM_ROM | PJM_E | PJM_ROM | Internal | Shoulder | B15 | 1203 | 8000 | 3244.15 | 73.17 | 73.18 | 0.01 | 0
2030 | PJM_E_2_PJM_ROM | PJM_E | PJM_ROM | Internal | Summer | B1 | 10 | 8000 | 0.09 | 123.88 | 123.87 | 0.01 | 0
2030 | PJM_E_2_PJM_ROM | PJM_E | PJM_ROM | Internal | Summer | B2 | 25 | 8000 | 0.04 | 119.1 | 119.09 | 0.01 | 0
2030 | PJM_E_2_PJM_ROM | PJM_E | PJM_ROM | Internal | Summer | B3 | 75 | 8000 | 2393 | 117.15 | 117.16 | 0.01 | 0
2030 | PJM_E_2_PJM_ROM | PJM_E | PJM_ROM | Internal | Summer | B4 | 100 | 8000 | 702.02 | 108.55 | 108.56 | 0.01 | 0
2030 | PJM_E_2_PJM_ROM | PJM_E | PJM_ROM | Internal | Summer | B5 | 200 | 8000 | 0 | 102.46 | 102.45 | 0.01 | 0
2030 | PJM_E_2_PJM_ROM | PJM_E | PJM_ROM | Internal | Summer | B6 | 300 | 8000 | 0 | 92.91 | 92.9 | 0.01 | 0
2030 | PJM_E_2_PJM_ROM | PJM_E | PJM_ROM | Internal | Summer | B7 | 400 | 8000 | 2919.8 | 86.97 | 86.98 | 0.01 | 0
2030 | PJM_E_2_PJM_ROM | PJM_E | PJM_ROM | Internal | Summer | B8 | 500 | 8000 | 4537.44 | 83.72 | 83.73 | 0.01 | 0
2030 | PJM_E_2_PJM_ROM | PJM_E | PJM_ROM | Internal | Summer | B9 | 800 | 8000 | 1816.14 | 74.81 | 74.82 | 0.01 | 0
2030 | PJM_E_2_PJM_ROM | PJM_E | PJM_ROM | Internal | Summer | B10 | 1262 | 8000 | 1965.82 | 70.4 | 70.41 | 0.01 | 0
2030 | PJM_E_2_PJM_ROM | PJM_E | PJM_ROM | Internal | Winter | B16 | 25 | 8000 | 0.04 | 95.12 | 95.11 | 0.01 | 0
2030 | PJM_E_2_PJM_ROM | PJM_E | PJM_ROM | Internal | Winter | B17 | 100 | 8000 | 0 | 85.3 | 85.28 | 0.01 | 0
2030 | PJM_E_2_PJM_ROM | PJM_E | PJM_ROM | Internal | Winter | B18 | 400 | 8000 | 0 | 84.79 | 84.78 | 0.01 | 0
2030 | PJM_E_2_PJM_ROM | PJM_E | PJM_ROM | Internal | Winter | B19 | 700 | 8000 | 0 | 84.79 | 84.78 | 0.01 | 0
2030 | PJM_E_2_PJM_ROM | PJM_E | PJM_ROM | Internal | Winter | B20 | 935 | 8000 | 0 | 77.08 | 77.07 | 0.01 | 0
2030 | PJM_ROR_2_MISO_IN | PJM_ROR | MISO_IN | Internal | Shoulder | B11 | 25 | 909 | 0 | 91.6 | 89.6 | 2 | 0
2030 | PJM_ROR_2_MISO_IN | PJM_ROR | MISO_IN | Internal | Shoulder | B12 | 200 | 909 | 0 | 82.78 | 80.77 | 2 | 0
2030 | PJM_ROR_2_MISO_IN | PJM_ROR | MISO_IN | Internal | Shoulder | B13 | 600 | 909 | 0 | 81.93 | 79.92 | 2 | 0
2030 | PJM_ROR_2_MISO_IN | PJM_ROR | MISO_IN | Internal | Shoulder | B14 | 900 | 909 | 0 | 81.5 | 78.94 | 2 | 0
2030 | PJM_ROR_2_MISO_IN | PJM_ROR | MISO_IN | Internal | Shoulder | B15 | 1203 | 909 | 0 | 73.17 | 71.16 | 2 | 0
2030 | PJM_ROR_2_MISO_IN | PJM_ROR | MISO_IN | Internal | Summer | B1 | 10 | 909 | 0 | 123.86 | 121.84 | 2 | 0
2030 | PJM_ROR_2_MISO_IN | PJM_ROR | MISO_IN | Internal | Summer | B2 | 25 | 909 | 0 | 119.08 | 117.06 | 2 | 0
2030 | PJM_ROR_2_MISO_IN | PJM_ROR | MISO_IN | Internal | Summer | B3 | 75 | 909 | 0 | 117.17 | 115.81 | 2 | 0
2030 | PJM_ROR_2_MISO_IN | PJM_ROR | MISO_IN | Internal | Summer | B4 | 100 | 909 | 0 | 108.57 | 106.25 | 2 | 0
2030 | PJM_ROR_2_MISO_IN | PJM_ROR | MISO_IN | Internal | Summer | B5 | 200 | 909 | 0 | 102.44 | 94.57 | 2 | 0
2030 | PJM_ROR_2_MISO_IN | PJM_ROR | MISO_IN | Internal | Summer | B6 | 300 | 909 | 0 | 92.89 | 90.88 | 2 | 0
2030 | PJM_ROR_2_MISO_IN | PJM_ROR | MISO_IN | Internal | Summer | B7 | 400 | 909 | 0 | 86.97 | 84.95 | 2 | 0
2030 | PJM_ROR_2_MISO_IN | PJM_ROR | MISO_IN | Internal | Summer | B8 | 500 | 909 | 0 | 83.74 | 78.56 | 2 | 0
2030 | PJM_ROR_2_MISO_IN | PJM_ROR | MISO_IN | Internal | Summer | B9 | 800 | 909 | 0 | 74.81 | 72.49 | 2 | 0
2030 | PJM_ROR_2_MISO_IN | PJM_ROR | MISO_IN | Internal | Summer | B10 | 1262 | 909 | 0 | 70.4 | 67.03 | 2 | 0
2030 | PJM_ROR_2_MISO_IN | PJM_ROR | MISO_IN | Internal | Winter | B16 | 25 | 909 | 0 | 95.1 | 89 | 2 | 0
2030 | PJM_ROR_2_MISO_IN | PJM_ROR | MISO_IN | Internal | Winter | B17 | 100 | 909 | 0 | 85.27 | 83.26 | 2 | 0
2030 | PJM_ROR_2_MISO_IN | PJM_ROR | MISO_IN | Internal | Winter | B18 | 400 | 909 | 0 | 84.77 | 81.62 | 2 | 0
2030 | PJM_ROR_2_MISO_IN | PJM_ROR | MISO_IN | Internal | Winter | B19 | 700 | 909 | 0 | 84.77 | 81.62 | 2 | 0
2030 | PJM_ROR_2_MISO_IN | PJM_ROR | MISO_IN | Internal | Winter | B20 | 935 | 909 | 0 | 77.05 | 75.04 | 2 | 0
2030 | PJM_ROR_2_MISO_MI | PJM_ROR | MISO_MI | Internal | Shoulder | B11 | 25 | 1305 | 0 | 91.6 | 89.61 | 2 | 0
2030 | PJM_ROR_2_MISO_MI | PJM_ROR | MISO_MI | Internal | Shoulder | B12 | 200 | 1305 | 0 | 82.78 | 80.78 | 2 | 0
2030 | PJM_ROR_2_MISO_MI | PJM_ROR | MISO_MI | Internal | Shoulder | B13 | 600 | 1305 | 0 | 81.93 | 79.93 | 2 | 0
2030 | PJM_ROR_2_MISO_MI | PJM_ROR | MISO_MI | Internal | Shoulder | B14 | 900 | 1305 | 0 | 81.5 | 78.95 | 2 | 0
2030 | PJM_ROR_2_MISO_MI | PJM_ROR | MISO_MI | Internal | Shoulder | B15 | 1203 | 1305 | 0 | 73.17 | 71.17 | 2 | 0
2030 | PJM_ROR_2_MISO_MI | PJM_ROR | MISO_MI | Internal | Summer | B1 | 10 | 1305 | 0 | 123.86 | 121.85 | 2 | 0
2030 | PJM_ROR_2_MISO_MI | PJM_ROR | MISO_MI | Internal | Summer | B2 | 25 | 1305 | 0 | 119.08 | 117.08 | 2 | 0
2030 | PJM_ROR_2_MISO_MI | PJM_ROR | MISO_MI | Internal | Summer | B3 | 75 | 1305 | 0 | 117.17 | 115.82 | 2 | 0
2030 | PJM_ROR_2_MISO_MI | PJM_ROR | MISO_MI | Internal | Summer | B4 | 100 | 1305 | 0 | 108.57 | 106.26 | 2 | 0
2030 | PJM_ROR_2_MISO_MI | PJM_ROR | MISO_MI | Internal | Summer | B5 | 200 | 1305 | 0 | 102.44 | 94.58 | 2 | 0
2030 | PJM_ROR_2_MISO_MI | PJM_ROR | MISO_MI | Internal | Summer | B6 | 300 | 1305 | 0 | 92.89 | 90.89 | 2 | 0
2030 | PJM_ROR_2_MISO_MI | PJM_ROR | MISO_MI | Internal | Summer | B7 | 400 | 1305 | 0 | 86.97 | 84.97 | 2 | 0
2030 | PJM_ROR_2_MISO_MI | PJM_ROR | MISO_MI | Internal | Summer | B8 | 500 | 1305 | 0 | 83.74 | 78.57 | 2 | 0
2030 | PJM_ROR_2_MISO_MI | PJM_ROR | MISO_MI | Internal | Summer | B9 | 800 | 1305 | 0 | 74.81 | 72.5 | 2 | 0
2030 | PJM_ROR_2_MISO_MI | PJM_ROR | MISO_MI | Internal | Summer | B10 | 1262 | 1305 | 0 | 70.4 | 67.04 | 2 | 0
2030 | PJM_ROR_2_MISO_MI | PJM_ROR | MISO_MI | Internal | Winter | B16 | 25 | 1305 | 0 | 95.1 | 89.01 | 2 | 0
2030 | PJM_ROR_2_MISO_MI | PJM_ROR | MISO_MI | Internal | Winter | B17 | 100 | 1305 | 0 | 85.27 | 83.27 | 2 | 0
2030 | PJM_ROR_2_MISO_MI | PJM_ROR | MISO_MI | Internal | Winter | B18 | 400 | 1305 | 0 | 84.77 | 81.63 | 2 | 0
2030 | PJM_ROR_2_MISO_MI | PJM_ROR | MISO_MI | Internal | Winter | B19 | 700 | 1305 | 0 | 84.77 | 81.63 | 2 | 0
2030 | PJM_ROR_2_MISO_MI | PJM_ROR | MISO_MI | Internal | Winter | B20 | 935 | 1305 | 0 | 77.05 | 75.05 | 2 | 0
2030 | PJM_ROR_2_MISO_MO-IL | PJM_ROR | MISO_MO-IL | Internal | Shoulder | B11 | 25 | 1111 | 0 | 91.6 | 89.61 | 2 | 0
2030 | PJM_ROR_2_MISO_MO-IL | PJM_ROR | MISO_MO-IL | Internal | Shoulder | B12 | 200 | 1111 | 0 | 82.78 | 80.78 | 2 | 0
2030 | PJM_ROR_2_MISO_MO-IL | PJM_ROR | MISO_MO-IL | Internal | Shoulder | B13 | 600 | 1111 | 0 | 81.93 | 79.93 | 2 | 0
2030 | PJM_ROR_2_MISO_MO-IL | PJM_ROR | MISO_MO-IL | Internal | Shoulder | B14 | 900 | 1111 | 0 | 81.5 | 78.95 | 2 | 0
2030 | PJM_ROR_2_MISO_MO-IL | PJM_ROR | MISO_MO-IL | Internal | Shoulder | B15 | 1203 | 1111 | 0 | 73.17 | 71.17 | 2 | 0
2030 | PJM_ROR_2_MISO_MO-IL | PJM_ROR | MISO_MO-IL | Internal | Summer | B1 | 10 | 1111 | 0 | 123.86 | 121.86 | 2 | 0
2030 | PJM_ROR_2_MISO_MO-IL | PJM_ROR | MISO_MO-IL | Internal | Summer | B2 | 25 | 1111 | 0 | 119.08 | 117.94 | 2 | 0
2030 | PJM_ROR_2_MISO_MO-IL | PJM_ROR | MISO_MO-IL | Internal | Summer | B3 | 75 | 1111 | 0 | 117.17 | 117.94 | 2 | 0
2030 | PJM_ROR_2_MISO_MO-IL | PJM_ROR | MISO_MO-IL | Internal | Summer | B4 | 100 | 1111 | 0 | 108.57 | 110.37 | 2 | 0
2030 | PJM_ROR_2_MISO_MO-IL | PJM_ROR | MISO_MO-IL | Internal | Summer | B5 | 200 | 1111 | 0 | 102.44 | 100.44 | 2 | 0
2030 | PJM_ROR_2_MISO_MO-IL | PJM_ROR | MISO_MO-IL | Internal | Summer | B6 | 300 | 1111 | 0 | 92.89 | 90.91 | 2 | 0
2030 | PJM_ROR_2_MISO_MO-IL | PJM_ROR | MISO_MO-IL | Internal | Summer | B7 | 400 | 1111 | 0 | 86.97 | 84.97 | 2 | 0
2030 | PJM_ROR_2_MISO_MO-IL | PJM_ROR | MISO_MO-IL | Internal | Summer | B8 | 500 | 1111 | 0 | 83.74 | 78.57 | 2 | 0
2030 | PJM_ROR_2_MISO_MO-IL | PJM_ROR | MISO_MO-IL | Internal | Summer | B9 | 800 | 1111 | 0 | 74.81 | 72.5 | 2 | 0
2030 | PJM_ROR_2_MISO_MO-IL | PJM_ROR | MISO_MO-IL | Internal | Summer | B10 | 1262 | 1111 | 0 | 70.4 | 67.04 | 2 | 0
2030 | PJM_ROR_2_MISO_MO-IL | PJM_ROR | MISO_MO-IL | Internal | Winter | B16 | 25 | 1111 | 0 | 95.1 | 89.01 | 2 | 0
2030 | PJM_ROR_2_MISO_MO-IL | PJM_ROR | MISO_MO-IL | Internal | Winter | B17 | 100 | 1111 | 0 | 85.27 | 83.27 | 2 | 0
2030 | PJM_ROR_2_MISO_MO-IL | PJM_ROR | MISO_MO-IL | Internal | Winter | B18 | 400 | 1111 | 0 | 84.77 | 81.63 | 2 | 0
2030 | PJM_ROR_2_MISO_MO-IL | PJM_ROR | MISO_MO-IL | Internal | Winter | B19 | 700 | 1111 | 0 | 84.77 | 81.63 | 2 | 0
2030 | PJM_ROR_2_MISO_MO-IL | PJM_ROR | MISO_MO-IL | Internal | Winter | B20 | 935 | 1111 | 0 | 77.05 | 75.05 | 2 | 0
2030 | PJM_ROR_2_MISO_W | PJM_ROR | MISO_W | Internal | Shoulder | B11 | 25 | 709 | 0 | 91.6 | 89.6 | 2 | 0
2030 | PJM_ROR_2_MISO_W | PJM_ROR | MISO_W | Internal | Shoulder | B12 | 200 | 709 | 0 | 82.78 | 75.91 | 2 | 0
2030 | PJM_ROR_2_MISO_W | PJM_ROR | MISO_W | Internal | Shoulder | B13 | 600 | 709 | 0 | 81.93 | 75.56 | 2 | 0
2030 | PJM_ROR_2_MISO_W | PJM_ROR | MISO_W | Internal | Shoulder | B14 | 900 | 709 | 0 | 81.5 | 72.68 | 2 | 0
2030 | PJM_ROR_2_MISO_W | PJM_ROR | MISO_W | Internal | Shoulder | B15 | 1203 | 709 | 0 | 73.17 | 69.57 | 2 | 0
2030 | PJM_ROR_2_MISO_W | PJM_ROR | MISO_W | Internal | Summer | B1 | 10 | 709 | 0 | 123.86 | 121.85 | 2 | 0
2030 | PJM_ROR_2_MISO_W | PJM_ROR | MISO_W | Internal | Summer | B2 | 25 | 709 | 0 | 119.08 | 117.93 | 2 | 0
2030 | PJM_ROR_2_MISO_W | PJM_ROR | MISO_W | Internal | Summer | B3 | 75 | 709 | 0 | 117.17 | 117.96 | 2 | 0
2030 | PJM_ROR_2_MISO_W | PJM_ROR | MISO_W | Internal | Summer | B4 | 100 | 709 | 0 | 108.57 | 110.36 | 2 | 0
2030 | PJM_ROR_2_MISO_W | PJM_ROR | MISO_W | Internal | Summer | B5 | 200 | 709 | 0 | 102.44 | 100.43 | 2 | 0
2030 | PJM_ROR_2_MISO_W | PJM_ROR | MISO_W | Internal | Summer | B6 | 300 | 709 | 0 | 92.89 | 90.9 | 2 | 0
2030 | PJM_ROR_2_MISO_W | PJM_ROR | MISO_W | Internal | Summer | B7 | 400 | 709 | 0 | 86.97 | 84.95 | 2 | 0
2030 | PJM_ROR_2_MISO_W | PJM_ROR | MISO_W | Internal | Summer | B8 | 500 | 709 | 0 | 83.74 | 73.55 | 2 | 0
2030 | PJM_ROR_2_MISO_W | PJM_ROR | MISO_W | Internal | Summer | B9 | 800 | 709 | 0 | 74.81 | 71.11 | 2 | 0
2030 | PJM_ROR_2_MISO_W | PJM_ROR | MISO_W | Internal | Summer | B10 | 1262 | 709 | 0 | 70.4 | 67.03 | 2 | 0
2030 | PJM_ROR_2_MISO_W | PJM_ROR | MISO_W | Internal | Winter | B16 | 25 | 709 | 0 | 95.1 | 76.9 | 2 | 0
2030 | PJM_ROR_2_MISO_W | PJM_ROR | MISO_W | Internal | Winter | B17 | 100 | 709 | 0 | 85.27 | 76.9 | 2 | 0
2030 | PJM_ROR_2_MISO_W | PJM_ROR | MISO_W | Internal | Winter | B18 | 400 | 709 | 0 | 84.77 | 77.54 | 2 | 0
2030 | PJM_ROR_2_MISO_W | PJM_ROR | MISO_W | Internal | Winter | B19 | 700 | 709 | 0 | 84.77 | 77.54 | 2 | 0
2030 | PJM_ROR_2_MISO_W | PJM_ROR | MISO_W | Internal | Winter | B20 | 935 | 709 | 0 | 77.05 | 72.08 | 2 | 0
2030 | PJM_ROR_2_MISO_WUMS | PJM_ROR | MISO_WUMS | Internal | Shoulder | B11 | 25 | 1467 | 0 | 91.6 | 89.6 | 2 | 0
2030 | PJM_ROR_2_MISO_WUMS | PJM_ROR | MISO_WUMS | Internal | Shoulder | B12 | 200 | 1467 | 0 | 82.78 | 75.93 | 2 | 0
2030 | PJM_ROR_2_MISO_WUMS | PJM_ROR | MISO_WUMS | Internal | Shoulder | B13 | 600 | 1467 | 0 | 81.93 | 75.57 | 2 | 0
2030 | PJM_ROR_2_MISO_WUMS | PJM_ROR | MISO_WUMS | Internal | Shoulder | B14 | 900 | 1467 | 0 | 81.5 | 72.69 | 2 | 0
2030 | PJM_ROR_2_MISO_WUMS | PJM_ROR | MISO_WUMS | Internal | Shoulder | B15 | 1203 | 1467 | 0 | 73.17 | 69.58 | 2 | 0
2030 | PJM_ROR_2_MISO_WUMS | PJM_ROR | MISO_WUMS | Internal | Summer | B1 | 10 | 1467 | 0 | 123.86 | 121.86 | 2 | 0
2030 | PJM_ROR_2_MISO_WUMS | PJM_ROR | MISO_WUMS | Internal | Summer | B2 | 25 | 1467 | 0 | 119.08 | 117.92 | 2 | 0
2030 | PJM_ROR_2_MISO_WUMS | PJM_ROR | MISO_WUMS | Internal | Summer | B3 | 75 | 1467 | 0 | 117.17 | 115.17 | 2 | 0
2030 | PJM_ROR_2_MISO_WUMS | PJM_ROR | MISO_WUMS | Internal | Summer | B4 | 100 | 1467 | 0 | 108.57 | 106.57 | 2 | 0
2030 | PJM_ROR_2_MISO_WUMS | PJM_ROR | MISO_WUMS | Internal | Summer | B5 | 200 | 1467 | 0 | 102.44 | 97.79 | 2 | 0
2030 | PJM_ROR_2_MISO_WUMS | PJM_ROR | MISO_WUMS | Internal | Summer | B6 | 300 | 1467 | 0 | 92.89 | 90.89 | 2 | 0
2030 | PJM_ROR_2_MISO_WUMS | PJM_ROR | MISO_WUMS | Internal | Summer | B7 | 400 | 1467 | 0 | 86.97 | 82.27 | 2 | 0
2030 | PJM_ROR_2_MISO_WUMS | PJM_ROR | MISO_WUMS | Internal | Summer | B8 | 500 | 1467 | 0 | 83.74 | 73.54 | 2 | 0
2030 | PJM_ROR_2_MISO_WUMS | PJM_ROR | MISO_WUMS | Internal | Summer | B9 | 800 | 1467 | 0 | 74.81 | 71.1 | 2 | 0
2030 | PJM_ROR_2_MISO_WUMS | PJM_ROR | MISO_WUMS | Internal | Summer | B10 | 1262 | 1467 | 0 | 70.4 | 67.02 | 2 | 0
2030 | PJM_ROR_2_MISO_WUMS | PJM_ROR | MISO_WUMS | Internal | Winter | B16 | 25 | 1467 | 0 | 95.1 | 76.91 | 2 | 0
2030 | PJM_ROR_2_MISO_WUMS | PJM_ROR | MISO_WUMS | Internal | Winter | B17 | 100 | 1467 | 0 | 85.27 | 76.91 | 2 | 0
2030 | PJM_ROR_2_MISO_WUMS | PJM_ROR | MISO_WUMS | Internal | Winter | B18 | 400 | 1467 | 0 | 84.77 | 77.53 | 2 | 0
2030 | PJM_ROR_2_MISO_WUMS | PJM_ROR | MISO_WUMS | Internal | Winter | B19 | 700 | 1467 | 0 | 84.77 | 77.53 | 2 | 0
2030 | PJM_ROR_2_MISO_WUMS | PJM_ROR | MISO_WUMS | Internal | Winter | B20 | 935 | 1467 | 0 | 77.05 | 72.07 | 2 | 0
2030 | PJM_ROR_2_PJM_ROM | PJM_ROR | PJM_ROM | Internal | Shoulder | B11 | 25 | 8000 | 775.21 | 91.6 | 91.61 | 0.01 | 0
2030 | PJM_ROR_2_PJM_ROM | PJM_ROR | PJM_ROM | Internal | Shoulder | B12 | 200 | 8000 | 820.51 | 82.78 | 82.8 | 0.01 | 0
2030 | PJM_ROR_2_PJM_ROM | PJM_ROR | PJM_ROM | Internal | Shoulder | B13 | 600 | 8000 | 0 | 81.93 | 81.92 | 0.01 | 0
2030 | PJM_ROR_2_PJM_ROM | PJM_ROR | PJM_ROM | Internal | Shoulder | B14 | 900 | 8000 | 0 | 81.5 | 81.48 | 0.01 | 0
2030 | PJM_ROR_2_PJM_ROM | PJM_ROR | PJM_ROM | Internal | Shoulder | B15 | 1203 | 8000 | 2004.02 | 73.17 | 73.18 | 0.01 | 0
2030 | PJM_ROR_2_PJM_ROM | PJM_ROR | PJM_ROM | Internal | Summer | B1 | 10 | 8000 | 5942.41 | 123.86 | 123.87 | 0.01 | 0
2030 | PJM_ROR_2_PJM_ROM | PJM_ROR | PJM_ROM | Internal | Summer | B2 | 25 | 8000 | 3380.92 | 119.08 | 119.09 | 0.01 | 0
2030 | PJM_ROR_2_PJM_ROM | PJM_ROR | PJM_ROM | Internal | Summer | B3 | 75 | 8000 | 0.01 | 117.17 | 117.16 | 0.01 | 0
2030 | PJM_ROR_2_PJM_ROM | PJM_ROR | PJM_ROM | Internal | Summer | B4 | 100 | 8000 | 0 | 108.57 | 108.56 | 0.01 | 0
2030 | PJM_ROR_2_PJM_ROM | PJM_ROR | PJM_ROM | Internal | Summer | B5 | 200 | 8000 | 3816.99 | 102.44 | 102.45 | 0.01 | 0
2030 | PJM_ROR_2_PJM_ROM | PJM_ROR | PJM_ROM | Internal | Summer | B6 | 300 | 8000 | 3661.53 | 92.89 | 92.9 | 0.01 | 0
2030 | PJM_ROR_2_PJM_ROM | PJM_ROR | PJM_ROM | Internal | Summer | B7 | 400 | 8000 | 256.8 | 86.97 | 86.98 | 0.01 | 0
2030 | PJM_ROR_2_PJM_ROM | PJM_ROR | PJM_ROM | Internal | Summer | B8 | 500 | 8000 | 0 | 83.74 | 83.73 | 0.01 | 0
2030 | PJM_ROR_2_PJM_ROM | PJM_ROR | PJM_ROM | Internal | Summer | B9 | 800 | 8000 | 3038.06 | 74.81 | 74.82 | 0.01 | 0
2030 | PJM_ROR_2_PJM_ROM | PJM_ROR | PJM_ROM | Internal | Summer | B10 | 1262 | 8000 | 2695.02 | 70.4 | 70.41 | 0.01 | 0
2030 | PJM_ROR_2_PJM_ROM | PJM_ROR | PJM_ROM | Internal | Winter | B16 | 25 | 8000 | 6125.37 | 95.1 | 95.11 | 0.01 | 0
2030 | PJM_ROR_2_PJM_ROM | PJM_ROR | PJM_ROM | Internal | Winter | B17 | 100 | 8000 | 5517.24 | 85.27 | 85.28 | 0.01 | 0
2030 | PJM_ROR_2_PJM_ROM | PJM_ROR | PJM_ROM | Internal | Winter | B18 | 400 | 8000 | 5672.09 | 84.77 | 84.78 | 0.01 | 0
2030 | PJM_ROR_2_PJM_ROM | PJM_ROR | PJM_ROM | Internal | Winter | B19 | 700 | 8000 | 4537.03 | 84.77 | 84.78 | 0.01 | 0
2030 | PJM_ROR_2_PJM_ROM | PJM_ROR | PJM_ROM | Internal | Winter | B20 | 935 | 8000 | 5491.49 | 77.05 | 77.07 | 0.01 | 0
2030 | PJM_ROR_2_TVA_Transmission | PJM_ROR | TVA_Transmission | Internal | Shoulder | B11 | 25 | 2500 | 0 | 91.6 | 92 | 6 | 0
2030 | PJM_ROR_2_TVA_Transmission | PJM_ROR | TVA_Transmission | Internal | Shoulder | B12 | 200 | 2500 | 0 | 82.78 | 82.91 | 6 | 0
2030 | PJM_ROR_2_TVA_Transmission | PJM_ROR | TVA_Transmission | Internal | Shoulder | B13 | 600 | 2500 | 0 | 81.93 | 81.77 | 6 | 0
2030 | PJM_ROR_2_TVA_Transmission | PJM_ROR | TVA_Transmission | Internal | Shoulder | B14 | 900 | 2500 | 0 | 81.5 | 80.88 | 6 | 0
2030 | PJM_ROR_2_TVA_Transmission | PJM_ROR | TVA_Transmission | Internal | Shoulder | B15 | 1203 | 2500 | 0 | 73.17 | 77.77 | 6 | 0
2030 | PJM_ROR_2_TVA_Transmission | PJM_ROR | TVA_Transmission | Internal | Summer | B1 | 10 | 2500 | 1753.55 | 123.86 | 129.86 | 6 | 0
2030 | PJM_ROR_2_TVA_Transmission | PJM_ROR | TVA_Transmission | Internal | Summer | B2 | 25 | 2500 | 2143.93 | 119.08 | 125.08 | 6 | 0
2030 | PJM_ROR_2_TVA_Transmission | PJM_ROR | TVA_Transmission | Internal | Summer | B3 | 75 | 2500 | 348.03 | 117.17 | 123.17 | 6 | 0
2030 | PJM_ROR_2_TVA_Transmission | PJM_ROR | TVA_Transmission | Internal | Summer | B4 | 100 | 2500 | 80.05 | 108.57 | 114.57 | 6 | 0
2030 | PJM_ROR_2_TVA_Transmission | PJM_ROR | TVA_Transmission | Internal | Summer | B5 | 200 | 2500 | 0 | 102.44 | 102.83 | 6 | 0
2030 | PJM_ROR_2_TVA_Transmission | PJM_ROR | TVA_Transmission | Internal | Summer | B6 | 300 | 2500 | 0 | 92.89 | 92.73 | 6 | 0
2030 | PJM_ROR_2_TVA_Transmission | PJM_ROR | TVA_Transmission | Internal | Summer | B7 | 400 | 2500 | 0 | 86.97 | 84.42 | 6 | 0
2030 | PJM_ROR_2_TVA_Transmission | PJM_ROR | TVA_Transmission | Internal | Summer | B8 | 500 | 2500 | 0 | 83.74 | 80.94 | 6 | 0
2030 | PJM_ROR_2_TVA_Transmission | PJM_ROR | TVA_Transmission | Internal | Summer | B9 | 800 | 2500 | 0 | 74.81 | 76.13 | 6 | 0
2030 | PJM_ROR_2_TVA_Transmission | PJM_ROR | TVA_Transmission | Internal | Summer | B10 | 1262 | 2500 | 0 | 70.4 | 71.95 | 6 | 0
2030 | PJM_ROR_2_TVA_Transmission | PJM_ROR | TVA_Transmission | Internal | Winter | B16 | 25 | 2500 | 0 | 95.1 | 90.22 | 6 | 0
2030 | PJM_ROR_2_TVA_Transmission | PJM_ROR | TVA_Transmission | Internal | Winter | B17 | 100 | 2500 | 0 | 85.27 | 86.34 | 6 | 0
2030 | PJM_ROR_2_TVA_Transmission | PJM_ROR | TVA_Transmission | Internal | Winter | B18 | 400 | 2500 | 0 | 84.77 | 83.27 | 6 | 0
2030 | PJM_ROR_2_TVA_Transmission | PJM_ROR | TVA_Transmission | Internal | Winter | B19 | 700 | 2500 | 0 | 84.77 | 83.11 | 6 | 0
2030 | PJM_ROR_2_TVA_Transmission | PJM_ROR | TVA_Transmission | Internal | Winter | B20 | 935 | 2500 | 0 | 77.05 | 80.51 | 6 | 0
2030 | PJM_ROR_2_VACAR | PJM_ROR | VACAR | Internal | Shoulder | B11 | 25 | 3000 | 88.68 | 91.6 | 97.6 | 6 | 0
2030 | PJM_ROR_2_VACAR | PJM_ROR | VACAR | Internal | Shoulder | B12 | 200 | 3000 | 0 | 82.78 | 85.8 | 6 | 0
2030 | PJM_ROR_2_VACAR | PJM_ROR | VACAR | Internal | Shoulder | B13 | 600 | 3000 | 0 | 81.93 | 81.07 | 6 | 0
2030 | PJM_ROR_2_VACAR | PJM_ROR | VACAR | Internal | Shoulder | B14 | 900 | 3000 | 0 | 81.5 | 79.56 | 6 | 0
2030 | PJM_ROR_2_VACAR | PJM_ROR | VACAR | Internal | Shoulder | B15 | 1203 | 3000 | 0 | 73.17 | 73.75 | 6 | 0
2030 | PJM_ROR_2_VACAR | PJM_ROR | VACAR | Internal | Summer | B1 | 10 | 3000 | 1306.43 | 123.86 | 129.86 | 6 | 0
2030 | PJM_ROR_2_VACAR | PJM_ROR | VACAR | Internal | Summer | B2 | 25 | 3000 | 3000 | 119.08 | 128.35 | 6 | 3.27
2030 | PJM_ROR_2_VACAR | PJM_ROR | VACAR | Internal | Summer | B3 | 75 | 3000 | 3000 | 117.17 | 128.35 | 6 | 5.18
2030 | PJM_ROR_2_VACAR | PJM_ROR | VACAR | Internal | Summer | B4 | 100 | 3000 | 3000 | 108.57 | 116.57 | 6 | 2
2030 | PJM_ROR_2_VACAR | PJM_ROR | VACAR | Internal | Summer | B5 | 200 | 3000 | 1185.99 | 102.44 | 108.44 | 6 | 0
2030 | PJM_ROR_2_VACAR | PJM_ROR | VACAR | Internal | Summer | B6 | 300 | 3000 | 0 | 92.89 | 97.96 | 6 | 0
2030 | PJM_ROR_2_VACAR | PJM_ROR | VACAR | Internal | Summer | B7 | 400 | 3000 | 0 | 86.97 | 92.09 | 6 | 0
2030 | PJM_ROR_2_VACAR | PJM_ROR | VACAR | Internal | Summer | B8 | 500 | 3000 | 0 | 83.74 | 78.76 | 6 | 0
2030 | PJM_ROR_2_VACAR | PJM_ROR | VACAR | Internal | Summer | B9 | 800 | 3000 | 0 | 74.81 | 71.69 | 6 | 0
2030 | PJM_ROR_2_VACAR | PJM_ROR | VACAR | Internal | Summer | B10 | 1262 | 3000 | 0 | 70.4 | 71.69 | 6 | 0
2030 | PJM_ROR_2_VACAR | PJM_ROR | VACAR | Internal | Winter | B16 | 25 | 3000 | 3000 | 95.1 | 103.64 | 6 | 2.55
2030 | PJM_ROR_2_VACAR | PJM_ROR | VACAR | Internal | Winter | B17 | 100 | 3000 | 266.99 | 85.27 | 91.27 | 6 | 0
2030 | PJM_ROR_2_VACAR | PJM_ROR | VACAR | Internal | Winter | B18 | 400 | 3000 | 0 | 84.77 | 78.36 | 6 | 0
2030 | PJM_ROR_2_VACAR | PJM_ROR | VACAR | Internal | Winter | B19 | 700 | 3000 | 0 | 84.77 | 78.36 | 6 | 0
2030 | PJM_ROR_2_VACAR | PJM_ROR | VACAR | Internal | Winter | B20 | 935 | 3000 | 0 | 77.05 | 78.36 | 6 | 0
2030 | PJM_ROM_2_NYISO_A-F | PJM_ROM | NYISO_A-F | Internal | Shoulder | B11 | 25 | 2000 | 0 | 91.61 | 80.18 | 6 | 0
2030 | PJM_ROM_2_NYISO_A-F | PJM_ROM | NYISO_A-F | Internal | Shoulder | B12 | 200 | 2000 | 0 | 82.8 | 74.77 | 6 | 0
2030 | PJM_ROM_2_NYISO_A-F | PJM_ROM | NYISO_A-F | Internal | Shoulder | B13 | 600 | 2000 | 0 | 81.92 | 73.89 | 6 | 0
2030 | PJM_ROM_2_NYISO_A-F | PJM_ROM | NYISO_A-F | Internal | Shoulder | B14 | 900 | 2000 | 0 | 81.48 | 72.96 | 6 | 0
2030 | PJM_ROM_2_NYISO_A-F | PJM_ROM | NYISO_A-F | Internal | Shoulder | B15 | 1203 | 2000 | 0 | 73.18 | 72.57 | 6 | 0
2030 | PJM_ROM_2_NYISO_A-F | PJM_ROM | NYISO_A-F | Internal | Summer | B1 | 10 | 2000 | 0 | 123.87 | 115.87 | 6 | 0
2030 | PJM_ROM_2_NYISO_A-F | PJM_ROM | NYISO_A-F | Internal | Summer | B2 | 25 | 2000 | 0 | 119.09 | 111.09 | 6 | 0
2030 | PJM_ROM_2_NYISO_A-F | PJM_ROM | NYISO_A-F | Internal | Summer | B3 | 75 | 2000 | 0 | 117.16 | 94.68 | 6 | 0
2030 | PJM_ROM_2_NYISO_A-F | PJM_ROM | NYISO_A-F | Internal | Summer | B4 | 100 | 2000 | 0 | 108.56 | 85.43 | 6 | 0
2030 | PJM_ROM_2_NYISO_A-F | PJM_ROM | NYISO_A-F | Internal | Summer | B5 | 200 | 2000 | 0 | 102.45 | 85.43 | 6 | 0
2030 | PJM_ROM_2_NYISO_A-F | PJM_ROM | NYISO_A-F | Internal | Summer | B6 | 300 | 2000 | 0 | 92.9 | 78.73 | 6 | 0
2030 | PJM_ROM_2_NYISO_A-F | PJM_ROM | NYISO_A-F | Internal | Summer | B7 | 400 | 2000 | 0 | 86.98 | 78.73 | 6 | 0
2030 | PJM_ROM_2_NYISO_A-F | PJM_ROM | NYISO_A-F | Internal | Summer | B8 | 500 | 2000 | 0 | 83.73 | 71.64 | 6 | 0
2030 | PJM_ROM_2_NYISO_A-F | PJM_ROM | NYISO_A-F | Internal | Summer | B9 | 800 | 2000 | 0 | 74.82 | 69.23 | 6 | 0
2030 | PJM_ROM_2_NYISO_A-F | PJM_ROM | NYISO_A-F | Internal | Summer | B10 | 1262 | 2000 | 0 | 70.41 | 69.23 | 6 | 0
2030 | PJM_ROM_2_NYISO_A-F | PJM_ROM | NYISO_A-F | Internal | Winter | B16 | 25 | 2000 | 0 | 95.11 | 83.14 | 6 | 0
2030 | PJM_ROM_2_NYISO_A-F | PJM_ROM | NYISO_A-F | Internal | Winter | B17 | 100 | 2000 | 0 | 85.28 | 77.28 | 6 | 0
2030 | PJM_ROM_2_NYISO_A-F | PJM_ROM | NYISO_A-F | Internal | Winter | B18 | 400 | 2000 | 0 | 84.78 | 76.78 | 6 | 0
2030 | PJM_ROM_2_NYISO_A-F | PJM_ROM | NYISO_A-F | Internal | Winter | B19 | 700 | 2000 | 0 | 84.78 | 76.78 | 6 | 0
2030 | PJM_ROM_2_NYISO_A-F | PJM_ROM | NYISO_A-F | Internal | Winter | B20 | 935 | 2000 | 0 | 77.07 | 76.78 | 6 | 0
2030 | PJM_ROM_2_PJM_E | PJM_ROM | PJM_E | Internal | Shoulder | B11 | 25 | 8000 | 0.04 | 91.61 | 91.6 | 0.01 | 0
2030 | PJM_ROM_2_PJM_E | PJM_ROM | PJM_E | Internal | Shoulder | B12 | 200 | 8000 | 0 | 82.8 | 82.78 | 0.01 | 0
2030 | PJM_ROM_2_PJM_E | PJM_ROM | PJM_E | Internal | Shoulder | B13 | 600 | 8000 | 0 | 81.92 | 81.91 | 0.01 | 0
2030 | PJM_ROM_2_PJM_E | PJM_ROM | PJM_E | Internal | Shoulder | B14 | 900 | 8000 | 0 | 81.48 | 81.47 | 0.01 | 0
2030 | PJM_ROM_2_PJM_E | PJM_ROM | PJM_E | Internal | Shoulder | B15 | 1203 | 8000 | 0 | 73.18 | 73.17 | 0.01 | 0
2030 | PJM_ROM_2_PJM_E | PJM_ROM | PJM_E | Internal | Summer | B1 | 10 | 8000 | 2935.49 | 123.87 | 123.88 | 0.01 | 0
2030 | PJM_ROM_2_PJM_E | PJM_ROM | PJM_E | Internal | Summer | B2 | 25 | 8000 | 1545.24 | 119.09 | 119.1 | 0.01 | 0
2030 | PJM_ROM_2_PJM_E | PJM_ROM | PJM_E | Internal | Summer | B3 | 75 | 8000 | 0.01 | 117.16 | 117.15 | 0.01 | 0
2030 | PJM_ROM_2_PJM_E | PJM_ROM | PJM_E | Internal | Summer | B4 | 100 | 8000 | 0 | 108.56 | 108.55 | 0.01 | 0
2030 | PJM_ROM_2_PJM_E | PJM_ROM | PJM_E | Internal | Summer | B5 | 200 | 8000 | 1146.03 | 102.45 | 102.46 | 0.01 | 0
2030 | PJM_ROM_2_PJM_E | PJM_ROM | PJM_E | Internal | Summer | B6 | 300 | 8000 | 57.06 | 92.9 | 92.91 | 0.01 | 0
2030 | PJM_ROM_2_PJM_E | PJM_ROM | PJM_E | Internal | Summer | B7 | 400 | 8000 | 0 | 86.98 | 86.97 | 0.01 | 0
2030 | PJM_ROM_2_PJM_E | PJM_ROM | PJM_E | Internal | Summer | B8 | 500 | 8000 | 0 | 83.73 | 83.72 | 0.01 | 0
2030 | PJM_ROM_2_PJM_E | PJM_ROM | PJM_E | Internal | Summer | B9 | 800 | 8000 | 0 | 74.82 | 74.81 | 0.01 | 0
2030 | PJM_ROM_2_PJM_E | PJM_ROM | PJM_E | Internal | Summer | B10 | 1262 | 8000 | 0 | 70.41 | 70.4 | 0.01 | 0
2030 | PJM_ROM_2_PJM_E | PJM_ROM | PJM_E | Internal | Winter | B16 | 25 | 8000 | 1162.17 | 95.11 | 95.12 | 0.01 | 0
2030 | PJM_ROM_2_PJM_E | PJM_ROM | PJM_E | Internal | Winter | B17 | 100 | 8000 | 138.36 | 85.28 | 85.3 | 0.01 | 0
2030 | PJM_ROM_2_PJM_E | PJM_ROM | PJM_E | Internal | Winter | B18 | 400 | 8000 | 899.07 | 84.78 | 84.79 | 0.01 | 0
2030 | PJM_ROM_2_PJM_E | PJM_ROM | PJM_E | Internal | Winter | B19 | 700 | 8000 | 20.37 | 84.78 | 84.79 | 0.01 | 0
2030 | PJM_ROM_2_PJM_E | PJM_ROM | PJM_E | Internal | Winter | B20 | 935 | 8000 | 403.73 | 77.07 | 77.08 | 0.01 | 0
2030 | PJM_ROM_2_PJM_ROR | PJM_ROM | PJM_ROR | Internal | Shoulder | B11 | 25 | 8000 | 0.04 | 91.61 | 91.6 | 0.01 | 0
2030 | PJM_ROM_2_PJM_ROR | PJM_ROM | PJM_ROR | Internal | Shoulder | B12 | 200 | 8000 | 0 | 82.8 | 82.78 | 0.01 | 0
2030 | PJM_ROM_2_PJM_ROR | PJM_ROM | PJM_ROR | Internal | Shoulder | B13 | 600 | 8000 | 436.93 | 81.92 | 81.93 | 0.01 | 0
2030 | PJM_ROM_2_PJM_ROR | PJM_ROM | PJM_ROR | Internal | Shoulder | B14 | 900 | 8000 | 1577.09 | 81.48 | 81.5 | 0.01 | 0
2030 | PJM_ROM_2_PJM_ROR | PJM_ROM | PJM_ROR | Internal | Shoulder | B15 | 1203 | 8000 | 0 | 73.18 | 73.17 | 0.01 | 0
2030 | PJM_ROM_2_PJM_ROR | PJM_ROM | PJM_ROR | Internal | Summer | B1 | 10 | 8000 | 0.09 | 123.87 | 123.86 | 0.01 | 0
2030 | PJM_ROM_2_PJM_ROR | PJM_ROM | PJM_ROR | Internal | Summer | B2 | 25 | 8000 | 0.04 | 119.09 | 119.08 | 0.01 | 0
2030 | PJM_ROM_2_PJM_ROR | PJM_ROM | PJM_ROR | Internal | Summer | B3 | 75 | 8000 | 2415 | 117.16 | 117.17 | 0.01 | 0
2030 | PJM_ROM_2_PJM_ROR | PJM_ROM | PJM_ROR | Internal | Summer | B4 | 100 | 8000 | 611.03 | 108.56 | 108.57 | 0.01 | 0
2030 | PJM_ROM_2_PJM_ROR | PJM_ROM | PJM_ROR | Internal | Summer | B5 | 200 | 8000 | 0 | 102.45 | 102.44 | 0.01 | 0
2030 | PJM_ROM_2_PJM_ROR | PJM_ROM | PJM_ROR | Internal | Summer | B6 | 300 | 8000 | 0 | 92.9 | 92.89 | 0.01 | 0
2030 | PJM_ROM_2_PJM_ROR | PJM_ROM | PJM_ROR | Internal | Summer | B7 | 400 | 8000 | 0 | 86.98 | 86.97 | 0.01 | 0
2030 | PJM_ROM_2_PJM_ROR | PJM_ROM | PJM_ROR | Internal | Summer | B8 | 500 | 8000 | 461.31 | 83.73 | 83.74 | 0.01 | 0
2030 | PJM_ROM_2_PJM_ROR | PJM_ROM | PJM_ROR | Internal | Summer | B9 | 800 | 8000 | 0 | 74.82 | 74.81 | 0.01 | 0
2030 | PJM_ROM_2_PJM_ROR | PJM_ROM | PJM_ROR | Internal | Summer | B10 | 1262 | 8000 | 0 | 70.41 | 70.4 | 0.01 | 0
2030 | PJM_ROM_2_PJM_ROR | PJM_ROM | PJM_ROR | Internal | Winter | B16 | 25 | 8000 | 0.03 | 95.11 | 95.1 | 0.01 | 0
2030 | PJM_ROM_2_PJM_ROR | PJM_ROM | PJM_ROR | Internal | Winter | B17 | 100 | 8000 | 0 | 85.28 | 85.27 | 0.01 | 0
2030 | PJM_ROM_2_PJM_ROR | PJM_ROM | PJM_ROR | Internal | Winter | B18 | 400 | 8000 | 0 | 84.78 | 84.77 | 0.01 | 0
2030 | PJM_ROM_2_PJM_ROR | PJM_ROM | PJM_ROR | Internal | Winter | B19 | 700 | 8000 | 0 | 84.78 | 84.77 | 0.01 | 0
2030 | PJM_ROM_2_PJM_ROR | PJM_ROM | PJM_ROR | Internal | Winter | B20 | 935 | 8000 | 0 | 77.07 | 77.05 | 0.01 | 0
2030 | SOCO_2_ENT | SOCO | ENT | Internal | Shoulder | B11 | 25 | 2400 | 0 | 87.6 | 86.97 | 10 | 0
2030 | SOCO_2_ENT | SOCO | ENT | Internal | Shoulder | B12 | 200 | 2400 | 0 | 77.72 | 78.34 | 10 | 0
2030 | SOCO_2_ENT | SOCO | ENT | Internal | Shoulder | B13 | 600 | 2400 | 0 | 77.72 | 78.34 | 10 | 0
2030 | SOCO_2_ENT | SOCO | ENT | Internal | Shoulder | B14 | 900 | 2400 | 0 | 77.72 | 75.71 | 10 | 0
2030 | SOCO_2_ENT | SOCO | ENT | Internal | Shoulder | B15 | 1203 | 2400 | 0 | 77.72 | 75.71 | 10 | 0
2030 | SOCO_2_ENT | SOCO | ENT | Internal | Summer | B1 | 10 | 2400 | 0 | 133.67 | 125.67 | 10 | 0
2030 | SOCO_2_ENT | SOCO | ENT | Internal | Summer | B2 | 25 | 2400 | 0 | 126.03 | 118.03 | 10 | 0
2030 | SOCO_2_ENT | SOCO | ENT | Internal | Summer | B3 | 75 | 2400 | 0 | 126.03 | 118.03 | 10 | 0
2030 | SOCO_2_ENT | SOCO | ENT | Internal | Summer | B4 | 100 | 2400 | 0 | 123.57 | 115.57 | 10 | 0
2030 | SOCO_2_ENT | SOCO | ENT | Internal | Summer | B5 | 200 | 2400 | 0 | 104 | 99.4 | 10 | 0
2030 | SOCO_2_ENT | SOCO | ENT | Internal | Summer | B6 | 300 | 2400 | 0 | 90.88 | 86.97 | 10 | 0
2030 | SOCO_2_ENT | SOCO | ENT | Internal | Summer | B7 | 400 | 2400 | 0 | 85.29 | 77.29 | 10 | 0
2030 | SOCO_2_ENT | SOCO | ENT | Internal | Summer | B8 | 500 | 2400 | 0 | 79 | 76.69 | 10 | 0
2030 | SOCO_2_ENT | SOCO | ENT | Internal | Summer | B9 | 800 | 2400 | 0 | 76.22 | 74.11 | 10 | 0
2030 | SOCO_2_ENT | SOCO | ENT | Internal | Summer | B10 | 1262 | 2400 | 0 | 76.22 | 74.11 | 10 | 0
2030 | SOCO_2_ENT | SOCO | ENT | Internal | Winter | B16 | 25 | 2400 | 0 | 88.17 | 82.22 | 10 | 0
2030 | SOCO_2_ENT | SOCO | ENT | Internal | Winter | B17 | 100 | 2400 | 0 | 80.88 | 81.61 | 10 | 0
2030 | SOCO_2_ENT | SOCO | ENT | Internal | Winter | B18 | 400 | 2400 | 0 | 80.88 | 80.56 | 10 | 0
2030 | SOCO_2_ENT | SOCO | ENT | Internal | Winter | B19 | 700 | 2400 | 0 | 80.88 | 78.87 | 10 | 0
2030 | SOCO_2_ENT | SOCO | ENT | Internal | Winter | B20 | 935 | 2400 | 0 | 80.11 | 78.87 | 10 | 0
2030 | SOCO_2_FRCC | SOCO | FRCC | Internal | Shoulder | B11 | 25 | 3700 | 0 | 87.6 | 91.15 | 10 | 0
2030 | SOCO_2_FRCC | SOCO | FRCC | Internal | Shoulder | B12 | 200 | 3700 | 0 | 77.72 | 82.96 | 10 | 0
2030 | SOCO_2_FRCC | SOCO | FRCC | Internal | Shoulder | B13 | 600 | 3700 | 0 | 77.72 | 82.96 | 10 | 0
2030 | SOCO_2_FRCC | SOCO | FRCC | Internal | Shoulder | B14 | 900 | 3700 | 0 | 77.72 | 82.96 | 10 | 0
2030 | SOCO_2_FRCC | SOCO | FRCC | Internal | Shoulder | B15 | 1203 | 3700 | 0 | 77.72 | 81.19 | 10 | 0
2030 | SOCO_2_FRCC | SOCO | FRCC | Internal | Summer | B1 | 10 | 3700 | 0 | 133.67 | 132.94 | 10 | 0
2030 | SOCO_2_FRCC | SOCO | FRCC | Internal | Summer | B2 | 25 | 3700 | 0 | 126.03 | 132.94 | 10 | 0
2030 | SOCO_2_FRCC | SOCO | FRCC | Internal | Summer | B3 | 75 | 3700 | 0 | 126.03 | 129.56 | 10 | 0
2030 | SOCO_2_FRCC | SOCO | FRCC | Internal | Summer | B4 | 100 | 3700 | 0 | 123.57 | 115.57 | 10 | 0
2030 | SOCO_2_FRCC | SOCO | FRCC | Internal | Summer | B5 | 200 | 3700 | 0 | 104 | 105.91 | 10 | 0
2030 | SOCO_2_FRCC | SOCO | FRCC | Internal | Summer | B6 | 300 | 3700 | 0 | 90.88 | 85.63 | 10 | 0
2030 | SOCO_2_FRCC | SOCO | FRCC | Internal | Summer | B7 | 400 | 3700 | 0 | 85.29 | 85.63 | 10 | 0
2030 | SOCO_2_FRCC | SOCO | FRCC | Internal | Summer | B8 | 500 | 3700 | 0 | 79 | 82.05 | 10 | 0
2030 | SOCO_2_FRCC | SOCO | FRCC | Internal | Summer | B9 | 800 | 3700 | 0 | 76.22 | 82.05 | 10 | 0
2030 | SOCO_2_FRCC | SOCO | FRCC | Internal | Summer | B10 | 1262 | 3700 | 0 | 76.22 | 75.76 | 10 | 0
2030 | SOCO_2_FRCC | SOCO | FRCC | Internal | Winter | B16 | 25 | 3700 | 0 | 88.17 | 90.98 | 10 | 0
2030 | SOCO_2_FRCC | SOCO | FRCC | Internal | Winter | B17 | 100 | 3700 | 0 | 80.88 | 85.62 | 10 | 0
2030 | SOCO_2_FRCC | SOCO | FRCC | Internal | Winter | B18 | 400 | 3700 | 0 | 80.88 | 85.62 | 10 | 0
2030 | SOCO_2_FRCC | SOCO | FRCC | Internal | Winter | B19 | 700 | 3700 | 0 | 80.88 | 85.62 | 10 | 0
2030 | SOCO_2_FRCC | SOCO | FRCC | Internal | Winter | B20 | 935 | 3700 | 0 | 80.11 | 77.81 | 10 | 0
2030 | SOCO_2_TVA_Transmission | SOCO | TVA_Transmission | Internal | Shoulder | B11 | 25 | 2600 | 0 | 87.6 | 92 | 10 | 0
2030 | SOCO_2_TVA_Transmission | SOCO | TVA_Transmission | Internal | Shoulder | B12 | 200 | 2600 | 0 | 77.72 | 82.91 | 10 | 0
2030 | SOCO_2_TVA_Transmission | SOCO | TVA_Transmission | Internal | Shoulder | B13 | 600 | 2600 | 0 | 77.72 | 81.77 | 10 | 0
2030 | SOCO_2_TVA_Transmission | SOCO | TVA_Transmission | Internal | Shoulder | B14 | 900 | 2600 | 0 | 77.72 | 80.88 | 10 | 0
2030 | SOCO_2_TVA_Transmission | SOCO | TVA_Transmission | Internal | Shoulder | B15 | 1203 | 2600 | 0 | 77.72 | 77.77 | 10 | 0
2030 | SOCO_2_TVA_Transmission | SOCO | TVA_Transmission | Internal | Summer | B1 | 10 | 2600 | 0 | 133.67 | 129.86 | 10 | 0
2030 | SOCO_2_TVA_Transmission | SOCO | TVA_Transmission | Internal | Summer | B2 | 25 | 2600 | 0 | 126.03 | 125.08 | 10 | 0
2030 | SOCO_2_TVA_Transmission | SOCO | TVA_Transmission | Internal | Summer | B3 | 75 | 2600 | 0 | 126.03 | 123.17 | 10 | 0
2030 | SOCO_2_TVA_Transmission | SOCO | TVA_Transmission | Internal | Summer | B4 | 100 | 2600 | 0 | 123.57 | 114.57 | 10 | 0
2030 | SOCO_2_TVA_Transmission | SOCO | TVA_Transmission | Internal | Summer | B5 | 200 | 2600 | 0 | 104 | 102.83 | 10 | 0
2030 | SOCO_2_TVA_Transmission | SOCO | TVA_Transmission | Internal | Summer | B6 | 300 | 2600 | 0 | 90.88 | 92.73 | 10 | 0
2030 | SOCO_2_TVA_Transmission | SOCO | TVA_Transmission | Internal | Summer | B7 | 400 | 2600 | 0 | 85.29 | 84.42 | 10 | 0
2030 | SOCO_2_TVA_Transmission | SOCO | TVA_Transmission | Internal | Summer | B8 | 500 | 2600 | 0 | 79 | 80.94 | 10 | 0
2030 | SOCO_2_TVA_Transmission | SOCO | TVA_Transmission | Internal | Summer | B9 | 800 | 2600 | 0 | 76.22 | 76.13 | 10 | 0
2030 | SOCO_2_TVA_Transmission | SOCO | TVA_Transmission | Internal | Summer | B10 | 1262 | 2600 | 0 | 76.22 | 71.95 | 10 | 0
2030 | SOCO_2_TVA_Transmission | SOCO | TVA_Transmission | Internal | Winter | B16 | 25 | 2600 | 0 | 88.17 | 90.22 | 10 | 0
2030 | SOCO_2_TVA_Transmission | SOCO | TVA_Transmission | Internal | Winter | B17 | 100 | 2600 | 0 | 80.88 | 86.34 | 10 | 0
2030 | SOCO_2_TVA_Transmission | SOCO | TVA_Transmission | Internal | Winter | B18 | 400 | 2600 | 0 | 80.88 | 83.27 | 10 | 0
2030 | SOCO_2_TVA_Transmission | SOCO | TVA_Transmission | Internal | Winter | B19 | 700 | 2600 | 0 | 80.88 | 83.11 | 10 | 0
2030 | SOCO_2_TVA_Transmission | SOCO | TVA_Transmission | Internal | Winter | B20 | 935 | 2600 | 0 | 80.11 | 80.51 | 10 | 0
2030 | SOCO_2_VACAR | SOCO | VACAR | Internal | Shoulder | B11 | 25 | 2000 | 933.96 | 87.6 | 97.6 | 10 | 0
2030 | SOCO_2_VACAR | SOCO | VACAR | Internal | Shoulder | B12 | 200 | 2000 | 0 | 77.72 | 85.8 | 10 | 0
2030 | SOCO_2_VACAR | SOCO | VACAR | Internal | Shoulder | B13 | 600 | 2000 | 0 | 77.72 | 81.07 | 10 | 0
2030 | SOCO_2_VACAR | SOCO | VACAR | Internal | Shoulder | B14 | 900 | 2000 | 0 | 77.72 | 79.56 | 10 | 0
2030 | SOCO_2_VACAR | SOCO | VACAR | Internal | Shoulder | B15 | 1203 | 2000 | 0 | 77.72 | 73.75 | 10 | 0
2030 | SOCO_2_VACAR | SOCO | VACAR | Internal | Summer | B1 | 10 | 2000 | 0 | 133.67 | 129.86 | 10 | 0
2030 | SOCO_2_VACAR | SOCO | VACAR | Internal | Summer | B2 | 25 | 2000 | 0 | 126.03 | 128.35 | 10 | 0
2030 | SOCO_2_VACAR | SOCO | VACAR | Internal | Summer | B3 | 75 | 2000 | 0 | 126.03 | 128.35 | 10 | 0
2030 | SOCO_2_VACAR | SOCO | VACAR | Internal | Summer | B4 | 100 | 2000 | 0 | 123.57 | 116.57 | 10 | 0
2030 | SOCO_2_VACAR | SOCO | VACAR | Internal | Summer | B5 | 200 | 2000 | 0 | 104 | 108.44 | 10 | 0
2030 | SOCO_2_VACAR | SOCO | VACAR | Internal | Summer | B6 | 300 | 2000 | 0 | 90.88 | 97.96 | 10 | 0
2030 | SOCO_2_VACAR | SOCO | VACAR | Internal | Summer | B7 | 400 | 2000 | 0 | 85.29 | 92.09 | 10 | 0
2030 | SOCO_2_VACAR | SOCO | VACAR | Internal | Summer | B8 | 500 | 2000 | 0 | 79 | 78.76 | 10 | 0
2030 | SOCO_2_VACAR | SOCO | VACAR | Internal | Summer | B9 | 800 | 2000 | 0 | 76.22 | 71.69 | 10 | 0
2030 | SOCO_2_VACAR | SOCO | VACAR | Internal | Summer | B10 | 1262 | 2000 | 0 | 76.22 | 71.69 | 10 | 0
2030 | SOCO_2_VACAR | SOCO | VACAR | Internal | Winter | B16 | 25 | 2000 | 2000 | 88.17 | 103.64 | 10 | 5.47
2030 | SOCO_2_VACAR | SOCO | VACAR | Internal | Winter | B17 | 100 | 2000 | 2000 | 80.88 | 91.27 | 10 | 0.39
2030 | SOCO_2_VACAR | SOCO | VACAR | Internal | Winter | B18 | 400 | 2000 | 0 | 80.88 | 78.36 | 10 | 0
2030 | SOCO_2_VACAR | SOCO | VACAR | Internal | Winter | B19 | 700 | 2000 | 0 | 80.88 | 78.36 | 10 | 0
2030 | SOCO_2_VACAR | SOCO | VACAR | Internal | Winter | B20 | 935 | 2000 | 0 | 80.11 | 78.36 | 10 | 0
2030 | SPP_N_2_ENT | SPP_N | ENT | Internal | Shoulder | B11 | 25 | 1800 | 0 | 90.45 | 86.97 | 5 | 0
2030 | SPP_N_2_ENT | SPP_N | ENT | Internal | Shoulder | B12 | 200 | 1800 | 0 | 75.78 | 78.34 | 5 | 0
2030 | SPP_N_2_ENT | SPP_N | ENT | Internal | Shoulder | B13 | 600 | 1800 | 0 | 75.7 | 78.34 | 5 | 0
2030 | SPP_N_2_ENT | SPP_N | ENT | Internal | Shoulder | B14 | 900 | 1800 | 0 | 75.5 | 75.71 | 5 | 0
2030 | SPP_N_2_ENT | SPP_N | ENT | Internal | Shoulder | B15 | 1203 | 1800 | 695.87 | 70.71 | 75.71 | 5 | 0
2030 | SPP_N_2_ENT | SPP_N | ENT | Internal | Summer | B1 | 10 | 1800 | 0 | 122.25 | 125.67 | 5 | 0
2030 | SPP_N_2_ENT | SPP_N | ENT | Internal | Summer | B2 | 25 | 1800 | 0 | 122.76 | 118.03 | 5 | 0
2030 | SPP_N_2_ENT | SPP_N | ENT | Internal | Summer | B3 | 75 | 1800 | 0 | 122.76 | 118.03 | 5 | 0
2030 | SPP_N_2_ENT | SPP_N | ENT | Internal | Summer | B4 | 100 | 1800 | 0 | 117.36 | 115.57 | 5 | 0
2030 | SPP_N_2_ENT | SPP_N | ENT | Internal | Summer | B5 | 200 | 1800 | 0 | 107.4 | 99.4 | 5 | 0
2030 | SPP_N_2_ENT | SPP_N | ENT | Internal | Summer | B6 | 300 | 1800 | 0 | 94.97 | 86.97 | 5 | 0
2030 | SPP_N_2_ENT | SPP_N | ENT | Internal | Summer | B7 | 400 | 1800 | 0 | 85.29 | 77.29 | 5 | 0
2030 | SPP_N_2_ENT | SPP_N | ENT | Internal | Summer | B8 | 500 | 1800 | 0 | 77.45 | 76.69 | 5 | 0
2030 | SPP_N_2_ENT | SPP_N | ENT | Internal | Summer | B9 | 800 | 1800 | 0 | 74.01 | 74.11 | 5 | 0
2030 | SPP_N_2_ENT | SPP_N | ENT | Internal | Summer | B10 | 1262 | 1800 | 0 | 73.03 | 74.11 | 5 | 0
2030 | SPP_N_2_ENT | SPP_N | ENT | Internal | Winter | B16 | 25 | 1800 | 0 | 83.9 | 82.22 | 5 | 0
2030 | SPP_N_2_ENT | SPP_N | ENT | Internal | Winter | B17 | 100 | 1800 | 0 | 79.04 | 81.61 | 5 | 0
2030 | SPP_N_2_ENT | SPP_N | ENT | Internal | Winter | B18 | 400 | 1800 | 0 | 78.9 | 80.56 | 5 | 0
2030 | SPP_N_2_ENT | SPP_N | ENT | Internal | Winter | B19 | 700 | 1800 | 0 | 78.87 | 78.87 | 5 | 0
2030 | SPP_N_2_ENT | SPP_N | ENT | Internal | Winter | B20 | 935 | 1800 | 1421.31 | 73.87 | 78.87 | 5 | 0
2030 | SPP_N_2_MISO_MO-IL | SPP_N | MISO_MO-IL | Internal | Shoulder | B11 | 25 | 2000 | 0 | 90.45 | 89.61 | 5 | 0
2030 | SPP_N_2_MISO_MO-IL | SPP_N | MISO_MO-IL | Internal | Shoulder | B12 | 200 | 2000 | 364.57 | 75.78 | 80.78 | 5 | 0
2030 | SPP_N_2_MISO_MO-IL | SPP_N | MISO_MO-IL | Internal | Shoulder | B13 | 600 | 2000 | 0 | 75.7 | 79.93 | 5 | 0
2030 | SPP_N_2_MISO_MO-IL | SPP_N | MISO_MO-IL | Internal | Shoulder | B14 | 900 | 2000 | 0 | 75.5 | 78.95 | 5 | 0
2030 | SPP_N_2_MISO_MO-IL | SPP_N | MISO_MO-IL | Internal | Shoulder | B15 | 1203 | 2000 | 0 | 70.71 | 71.17 | 5 | 0
2030 | SPP_N_2_MISO_MO-IL | SPP_N | MISO_MO-IL | Internal | Summer | B1 | 10 | 2000 | 0 | 122.25 | 121.86 | 5 | 0
2030 | SPP_N_2_MISO_MO-IL | SPP_N | MISO_MO-IL | Internal | Summer | B2 | 25 | 2000 | 0 | 122.76 | 117.94 | 5 | 0
2030 | SPP_N_2_MISO_MO-IL | SPP_N | MISO_MO-IL | Internal | Summer | B3 | 75 | 2000 | 0 | 122.76 | 117.94 | 5 | 0
2030 | SPP_N_2_MISO_MO-IL | SPP_N | MISO_MO-IL | Internal | Summer | B4 | 100 | 2000 | 0 | 117.36 | 110.37 | 5 | 0
2030 | SPP_N_2_MISO_MO-IL | SPP_N | MISO_MO-IL | Internal | Summer | B5 | 200 | 2000 | 0 | 107.4 | 100.44 | 5 | 0
2030 | SPP_N_2_MISO_MO-IL | SPP_N | MISO_MO-IL | Internal | Summer | B6 | 300 | 2000 | 0 | 94.97 | 90.91 | 5 | 0
2030 | SPP_N_2_MISO_MO-IL | SPP_N | MISO_MO-IL | Internal | Summer | B7 | 400 | 2000 | 0 | 85.29 | 84.97 | 5 | 0
2030 | SPP_N_2_MISO_MO-IL | SPP_N | MISO_MO-IL | Internal | Summer | B8 | 500 | 2000 | 0 | 77.45 | 78.57 | 5 | 0
2030 | SPP_N_2_MISO_MO-IL | SPP_N | MISO_MO-IL | Internal | Summer | B9 | 800 | 2000 | 0 | 74.01 | 72.5 | 5 | 0
2030 | SPP_N_2_MISO_MO-IL | SPP_N | MISO_MO-IL | Internal | Summer | B10 | 1262 | 2000 | 0 | 73.03 | 67.04 | 5 | 0
2030 | SPP_N_2_MISO_MO-IL | SPP_N | MISO_MO-IL | Internal | Winter | B16 | 25 | 2000 | 1999.99 | 83.9 | 89.01 | 5 | 0.12
2030 | SPP_N_2_MISO_MO-IL | SPP_N | MISO_MO-IL | Internal | Winter | B17 | 100 | 2000 | 0 | 79.04 | 83.27 | 5 | 0
2030 | SPP_N_2_MISO_MO-IL | SPP_N | MISO_MO-IL | Internal | Winter | B18 | 400 | 2000 | 0 | 78.9 | 81.63 | 5 | 0
2030 | SPP_N_2_MISO_MO-IL | SPP_N | MISO_MO-IL | Internal | Winter | B19 | 700 | 2000 | 0 | 78.87 | 81.63 | 5 | 0
2030 | SPP_N_2_MISO_MO-IL | SPP_N | MISO_MO-IL | Internal | Winter | B20 | 935 | 2000 | 0 | 73.87 | 75.05 | 5 | 0
2030 | SPP_N_2_MISO_W | SPP_N | MISO_W | Internal | Shoulder | B11 | 25 | 750 | 0 | 90.45 | 89.6 | 5 | 0
2030 | SPP_N_2_MISO_W | SPP_N | MISO_W | Internal | Shoulder | B12 | 200 | 750 | 0 | 75.78 | 75.91 | 5 | 0
2030 | SPP_N_2_MISO_W | SPP_N | MISO_W | Internal | Shoulder | B13 | 600 | 750 | 0 | 75.7 | 75.56 | 5 | 0
2030 | SPP_N_2_MISO_W | SPP_N | MISO_W | Internal | Shoulder | B14 | 900 | 750 | 0 | 75.5 | 72.68 | 5 | 0
2030 | SPP_N_2_MISO_W | SPP_N | MISO_W | Internal | Shoulder | B15 | 1203 | 750 | 0 | 70.71 | 69.57 | 5 | 0
2030 | SPP_N_2_MISO_W | SPP_N | MISO_W | Internal | Summer | B1 | 10 | 750 | 0 | 122.25 | 121.85 | 5 | 0
2030 | SPP_N_2_MISO_W | SPP_N | MISO_W | Internal | Summer | B2 | 25 | 750 | 0 | 122.76 | 117.93 | 5 | 0
2030 | SPP_N_2_MISO_W | SPP_N | MISO_W | Internal | Summer | B3 | 75 | 750 | 0 | 122.76 | 117.96 | 5 | 0
2030 | SPP_N_2_MISO_W | SPP_N | MISO_W | Internal | Summer | B4 | 100 | 750 | 0 | 117.36 | 110.36 | 5 | 0
2030 | SPP_N_2_MISO_W | SPP_N | MISO_W | Internal | Summer | B5 | 200 | 750 | 0 | 107.4 | 100.43 | 5 | 0
2030 | SPP_N_2_MISO_W | SPP_N | MISO_W | Internal | Summer | B6 | 300 | 750 | 0 | 94.97 | 90.9 | 5 | 0
2030 | SPP_N_2_MISO_W | SPP_N | MISO_W | Internal | Summer | B7 | 400 | 750 | 0 | 85.29 | 84.95 | 5 | 0
2030 | SPP_N_2_MISO_W | SPP_N | MISO_W | Internal | Summer | B8 | 500 | 750 | 0 | 77.45 | 73.55 | 5 | 0
2030 | SPP_N_2_MISO_W | SPP_N | MISO_W | Internal | Summer | B9 | 800 | 750 | 0 | 74.01 | 71.11 | 5 | 0
2030 | SPP_N_2_MISO_W | SPP_N | MISO_W | Internal | Summer | B10 | 1262 | 750 | 0 | 73.03 | 67.03 | 5 | 0
2030 | SPP_N_2_MISO_W | SPP_N | MISO_W | Internal | Winter | B16 | 25 | 750 | 0 | 83.9 | 76.9 | 5 | 0
2030 | SPP_N_2_MISO_W | SPP_N | MISO_W | Internal | Winter | B17 | 100 | 750 | 0 | 79.04 | 76.9 | 5 | 0
2030 | SPP_N_2_MISO_W | SPP_N | MISO_W | Internal | Winter | B18 | 400 | 750 | 0 | 78.9 | 77.54 | 5 | 0
2030 | SPP_N_2_MISO_W | SPP_N | MISO_W | Internal | Winter | B19 | 700 | 750 | 0 | 78.87 | 77.54 | 5 | 0
2030 | SPP_N_2_MISO_W | SPP_N | MISO_W | Internal | Winter | B20 | 935 | 750 | 0 | 73.87 | 72.08 | 5 | 0
2030 | SPP_N_2_NE | SPP_N | NE | Internal | Shoulder | B11 | 25 | 330 | 0.03 | 90.45 | 90.44 | 0.01 | 0
2030 | SPP_N_2_NE | SPP_N | NE | Internal | Shoulder | B12 | 200 | 330 | 289.54 | 75.78 | 75.8 | 0.01 | 0
2030 | SPP_N_2_NE | SPP_N | NE | Internal | Shoulder | B13 | 600 | 330 | 0 | 75.7 | 75.7 | 0.01 | 0
2030 | SPP_N_2_NE | SPP_N | NE | Internal | Shoulder | B14 | 900 | 330 | 0 | 75.5 | 75.49 | 0.01 | 0
2030 | SPP_N_2_NE | SPP_N | NE | Internal | Shoulder | B15 | 1203 | 330 | 252.86 | 70.71 | 70.72 | 0.01 | 0
2030 | SPP_N_2_NE | SPP_N | NE | Internal | Summer | B1 | 10 | 330 | 0.08 | 122.25 | 122.24 | 0.01 | 0
2030 | SPP_N_2_NE | SPP_N | NE | Internal | Summer | B2 | 25 | 330 | 0.03 | 122.76 | 122.74 | 0.01 | 0
2030 | SPP_N_2_NE | SPP_N | NE | Internal | Summer | B3 | 75 | 330 | 0.01 | 122.76 | 122.74 | 0.01 | 0
2030 | SPP_N_2_NE | SPP_N | NE | Internal | Summer | B4 | 100 | 330 | 0 | 117.36 | 117.35 | 0.01 | 0
2030 | SPP_N_2_NE | SPP_N | NE | Internal | Summer | B5 | 200 | 330 | 0 | 107.4 | 107.39 | 0.01 | 0
2030 | SPP_N_2_NE | SPP_N | NE | Internal | Summer | B6 | 300 | 330 | 0 | 94.97 | 94.96 | 0.01 | 0
2030 | SPP_N_2_NE | SPP_N | NE | Internal | Summer | B7 | 400 | 330 | 0 | 85.29 | 85.27 | 0.01 | 0
2030 | SPP_N_2_NE | SPP_N | NE | Internal | Summer | B8 | 500 | 330 | 0 | 77.45 | 77.44 | 0.01 | 0
2030 | SPP_N_2_NE | SPP_N | NE | Internal | Summer | B9 | 800 | 330 | 0 | 74.01 | 74 | 0.01 | 0
2030 | SPP_N_2_NE | SPP_N | NE | Internal | Summer | B10 | 1262 | 330 | 0 | 73.03 | 73.02 | 0.01 | 0
2030 | SPP_N_2_NE | SPP_N | NE | Internal | Winter | B16 | 25 | 330 | 0.03 | 83.9 | 83.89 | 0.01 | 0
2030 | SPP_N_2_NE | SPP_N | NE | Internal | Winter | B17 | 100 | 330 | 0 | 79.04 | 79.02 | 0.01 | 0
2030 | SPP_N_2_NE | SPP_N | NE | Internal | Winter | B18 | 400 | 330 | 0 | 78.9 | 78.89 | 0.01 | 0
2030 | SPP_N_2_NE | SPP_N | NE | Internal | Winter | B19 | 700 | 330 | 186.28 | 78.87 | 78.89 | 0.01 | 0
2030 | SPP_N_2_NE | SPP_N | NE | Internal | Winter | B20 | 935 | 330 | 1.46 | 73.87 | 73.88 | 0.01 | 0
2030 | SPP_N_2_SPP_S | SPP_N | SPP_S | Internal | Shoulder | B11 | 25 | 4000 | 73.24 | 90.45 | 90.46 | 0.01 | 0
2030 | SPP_N_2_SPP_S | SPP_N | SPP_S | Internal | Shoulder | B12 | 200 | 4000 | 0 | 75.78 | 75.68 | 0.01 | 0
2030 | SPP_N_2_SPP_S | SPP_N | SPP_S | Internal | Shoulder | B13 | 600 | 4000 | 0 | 75.7 | 75.68 | 0.01 | 0
2030 | SPP_N_2_SPP_S | SPP_N | SPP_S | Internal | Shoulder | B14 | 900 | 4000 | 518.47 | 75.5 | 75.51 | 0.01 | 0
2030 | SPP_N_2_SPP_S | SPP_N | SPP_S | Internal | Shoulder | B15 | 1203 | 4000 | 1086.96 | 70.71 | 70.72 | 0.01 | 0
2030 | SPP_N_2_SPP_S | SPP_N | SPP_S | Internal | Summer | B1 | 10 | 4000 | 0 | 122.25 | 107.4 | 0.01 | 0
2030 | SPP_N_2_SPP_S | SPP_N | SPP_S | Internal | Summer | B2 | 25 | 4000 | 0 | 122.76 | 108.31 | 0.01 | 0
2030 | SPP_N_2_SPP_S | SPP_N | SPP_S | Internal | Summer | B3 | 75 | 4000 | 0 | 122.76 | 113.03 | 0.01 | 0
2030 | SPP_N_2_SPP_S | SPP_N | SPP_S | Internal | Summer | B4 | 100 | 4000 | 0 | 117.36 | 108.31 | 0.01 | 0
2030 | SPP_N_2_SPP_S | SPP_N | SPP_S | Internal | Summer | B5 | 200 | 4000 | 0 | 107.4 | 107.4 | 0.01 | 0
2030 | SPP_N_2_SPP_S | SPP_N | SPP_S | Internal | Summer | B6 | 300 | 4000 | 0 | 94.97 | 94.97 | 0.01 | 0
2030 | SPP_N_2_SPP_S | SPP_N | SPP_S | Internal | Summer | B7 | 400 | 4000 | 0 | 85.29 | 85.29 | 0.01 | 0
2030 | SPP_N_2_SPP_S | SPP_N | SPP_S | Internal | Summer | B8 | 500 | 4000 | 0 | 77.45 | 77.44 | 0.01 | 0
2030 | SPP_N_2_SPP_S | SPP_N | SPP_S | Internal | Summer | B9 | 800 | 4000 | 0 | 74.01 | 74 | 0.01 | 0
2030 | SPP_N_2_SPP_S | SPP_N | SPP_S | Internal | Summer | B10 | 1262 | 4000 | 3080.67 | 73.03 | 73.04 | 0.01 | 0
2030 | SPP_N_2_SPP_S | SPP_N | SPP_S | Internal | Winter | B16 | 25 | 4000 | 0 | 83.9 | 82.74 | 0.01 | 0
2030 | SPP_N_2_SPP_S | SPP_N | SPP_S | Internal | Winter | B17 | 100 | 4000 | 480.38 | 79.04 | 79.05 | 0.01 | 0
2030 | SPP_N_2_SPP_S | SPP_N | SPP_S | Internal | Winter | B18 | 400 | 4000 | 521.28 | 78.9 | 78.91 | 0.01 | 0
2030 | SPP_N_2_SPP_S | SPP_N | SPP_S | Internal | Winter | B19 | 700 | 4000 | 0 | 78.87 | 78.87 | 0.01 | 0
2030 | SPP_N_2_SPP_S | SPP_N | SPP_S | Internal | Winter | B20 | 935 | 4000 | 505.53 | 73.87 | 73.88 | 0.01 | 0
2030 | SPP_S_2_ENT | SPP_S | ENT | Internal | Shoulder | B11 | 25 | 850 | 0 | 90.46 | 86.97 | 5 | 0
2030 | SPP_S_2_ENT | SPP_S | ENT | Internal | Shoulder | B12 | 200 | 850 | 0 | 75.68 | 78.34 | 5 | 0
2030 | SPP_S_2_ENT | SPP_S | ENT | Internal | Shoulder | B13 | 600 | 850 | 0 | 75.68 | 78.34 | 5 | 0
2030 | SPP_S_2_ENT | SPP_S | ENT | Internal | Shoulder | B14 | 900 | 850 | 0 | 75.51 | 75.71 | 5 | 0
2030 | SPP_S_2_ENT | SPP_S | ENT | Internal | Shoulder | B15 | 1203 | 850 | 0 | 70.72 | 75.71 | 5 | 0
2030 | SPP_S_2_ENT | SPP_S | ENT | Internal | Summer | B1 | 10 | 850 | 850 | 107.4 | 125.67 | 5 | 13.27
2030 | SPP_S_2_ENT | SPP_S | ENT | Internal | Summer | B2 | 25 | 850 | 850 | 108.31 | 118.03 | 5 | 4.72
2030 | SPP_S_2_ENT | SPP_S | ENT | Internal | Summer | B3 | 75 | 850 | 335.15 | 113.03 | 118.03 | 5 | 0
2030 | SPP_S_2_ENT | SPP_S | ENT | Internal | Summer | B4 | 100 | 850 | 850 | 108.31 | 115.57 | 5 | 2.26
2030 | SPP_S_2_ENT | SPP_S | ENT | Internal | Summer | B5 | 200 | 850 | 0 | 107.4 | 99.4 | 5 | 0
2030 | SPP_S_2_ENT | SPP_S | ENT | Internal | Summer | B6 | 300 | 850 | 0 | 94.97 | 86.97 | 5 | 0
2030 | SPP_S_2_ENT | SPP_S | ENT | Internal | Summer | B7 | 400 | 850 | 0 | 85.29 | 77.29 | 5 | 0
2030 | SPP_S_2_ENT | SPP_S | ENT | Internal | Summer | B8 | 500 | 850 | 0 | 77.44 | 76.69 | 5 | 0
2030 | SPP_S_2_ENT | SPP_S | ENT | Internal | Summer | B9 | 800 | 850 | 0 | 74 | 74.11 | 5 | 0
2030 | SPP_S_2_ENT | SPP_S | ENT | Internal | Summer | B10 | 1262 | 850 | 0 | 73.04 | 74.11 | 5 | 0
2030 | SPP_S_2_ENT | SPP_S | ENT | Internal | Winter | B16 | 25 | 850 | 0 | 82.74 | 82.22 | 5 | 0
2030 | SPP_S_2_ENT | SPP_S | ENT | Internal | Winter | B17 | 100 | 850 | 0 | 79.05 | 81.61 | 5 | 0
2030 | SPP_S_2_ENT | SPP_S | ENT | Internal | Winter | B18 | 400 | 850 | 0 | 78.91 | 80.56 | 5 | 0
2030 | SPP_S_2_ENT | SPP_S | ENT | Internal | Winter | B19 | 700 | 850 | 0 | 78.87 | 78.87 | 5 | 0
2030 | SPP_S_2_ENT | SPP_S | ENT | Internal | Winter | B20 | 935 | 850 | 0 | 73.88 | 78.87 | 5 | 0
2030 | SPP_S_2_SPP_N | SPP_S | SPP_N | Internal | Shoulder | B11 | 25 | 640 | 0.04 | 90.46 | 90.45 | 0.01 | 0
2030 | SPP_S_2_SPP_N | SPP_S | SPP_N | Internal | Shoulder | B12 | 200 | 640 | 640 | 75.68 | 75.78 | 0.01 | 0.09
2030 | SPP_S_2_SPP_N | SPP_S | SPP_N | Internal | Shoulder | B13 | 600 | 640 | 328.87 | 75.68 | 75.7 | 0.01 | 0
2030 | SPP_S_2_SPP_N | SPP_S | SPP_N | Internal | Shoulder | B14 | 900 | 640 | 0 | 75.51 | 75.5 | 0.01 | 0
2030 | SPP_S_2_SPP_N | SPP_S | SPP_N | Internal | Shoulder | B15 | 1203 | 640 | 0 | 70.72 | 70.71 | 0.01 | 0
2030 | SPP_S_2_SPP_N | SPP_S | SPP_N | Internal | Summer | B1 | 10 | 640 | 640 | 107.4 | 122.25 | 0.01 | 14.84
2030 | SPP_S_2_SPP_N | SPP_S | SPP_N | Internal | Summer | B2 | 25 | 640 | 640 | 108.31 | 122.76 | 0.01 | 14.43
2030 | SPP_S_2_SPP_N | SPP_S | SPP_N | Internal | Summer | B3 | 75 | 640 | 640 | 113.03 | 122.76 | 0.01 | 9.71
2030 | SPP_S_2_SPP_N | SPP_S | SPP_N | Internal | Summer | B4 | 100 | 640 | 640 | 108.31 | 117.36 | 0.01 | 9.04
2030 | SPP_S_2_SPP_N | SPP_S | SPP_N | Internal | Summer | B5 | 200 | 640 | 0 | 107.4 | 107.4 | 0.01 | 0
2030 | SPP_S_2_SPP_N | SPP_S | SPP_N | Internal | Summer | B6 | 300 | 640 | 0 | 94.97 | 94.97 | 0.01 | 0
2030 | SPP_S_2_SPP_N | SPP_S | SPP_N | Internal | Summer | B7 | 400 | 640 | 0 | 85.29 | 85.29 | 0.01 | 0
2030 | SPP_S_2_SPP_N | SPP_S | SPP_N | Internal | Summer | B8 | 500 | 640 | 320.73 | 77.44 | 77.45 | 0.01 | 0
2030 | SPP_S_2_SPP_N | SPP_S | SPP_N | Internal | Summer | B9 | 800 | 640 | 170.53 | 74 | 74.01 | 0.01 | 0
2030 | SPP_S_2_SPP_N | SPP_S | SPP_N | Internal | Summer | B10 | 1262 | 640 | 0 | 73.04 | 73.03 | 0.01 | 0
2030 | SPP_S_2_SPP_N | SPP_S | SPP_N | Internal | Winter | B16 | 25 | 640 | 640 | 82.74 | 83.9 | 0.01 | 1.15
2030 | SPP_S_2_SPP_N | SPP_S | SPP_N | Internal | Winter | B17 | 100 | 640 | 0 | 79.05 | 79.04 | 0.01 | 0
2030 | SPP_S_2_SPP_N | SPP_S | SPP_N | Internal | Winter | B18 | 400 | 640 | 0 | 78.91 | 78.9 | 0.01 | 0
2030 | SPP_S_2_SPP_N | SPP_S | SPP_N | Internal | Winter | B19 | 700 | 640 | 0 | 78.87 | 78.87 | 0.01 | 0
2030 | SPP_S_2_SPP_N | SPP_S | SPP_N | Internal | Winter | B20 | 935 | 640 | 0 | 73.88 | 73.87 | 0.01 | 0
2030 | TVA_2_ENT | TVA | ENT | Internal | Shoulder | B11 | 25 | 500 | 0 | 80.48 | 86.97 | 9 | 0
2030 | TVA_2_ENT | TVA | ENT | Internal | Shoulder | B12 | 200 | 500 | 0 | 78.17 | 78.34 | 9 | 0
2030 | TVA_2_ENT | TVA | ENT | Internal | Shoulder | B13 | 600 | 500 | 0 | 77.11 | 78.34 | 9 | 0
2030 | TVA_2_ENT | TVA | ENT | Internal | Shoulder | B14 | 900 | 500 | 0 | 77.11 | 75.71 | 9 | 0
2030 | TVA_2_ENT | TVA | ENT | Internal | Shoulder | B15 | 1203 | 500 | 0 | 77.11 | 75.71 | 9 | 0
2030 | TVA_2_ENT | TVA | ENT | Internal | Summer | B1 | 10 | 500 | 0 | 129.87 | 125.67 | 9 | 0
2030 | TVA_2_ENT | TVA | ENT | Internal | Summer | B2 | 25 | 500 | 0 | 125.09 | 118.03 | 9 | 0
2030 | TVA_2_ENT | TVA | ENT | Internal | Summer | B3 | 75 | 500 | 0 | 123.19 | 118.03 | 9 | 0
2030 | TVA_2_ENT | TVA | ENT | Internal | Summer | B4 | 100 | 500 | 0 | 114.58 | 115.57 | 9 | 0
2030 | TVA_2_ENT | TVA | ENT | Internal | Summer | B5 | 200 | 500 | 0 | 94.29 | 99.4 | 9 | 0
2030 | TVA_2_ENT | TVA | ENT | Internal | Summer | B6 | 300 | 500 | 0 | 83.89 | 86.97 | 9 | 0
2030 | TVA_2_ENT | TVA | ENT | Internal | Summer | B7 | 400 | 500 | 0 | 76.29 | 77.29 | 9 | 0
2030 | TVA_2_ENT | TVA | ENT | Internal | Summer | B8 | 500 | 500 | 0 | 75.68 | 76.69 | 9 | 0
2030 | TVA_2_ENT | TVA | ENT | Internal | Summer | B9 | 800 | 500 | 0 | 73.79 | 74.11 | 9 | 0
2030 | TVA_2_ENT | TVA | ENT | Internal | Summer | B10 | 1262 | 500 | 0 | 68.93 | 74.11 | 9 | 0
2030 | TVA_2_ENT | TVA | ENT | Internal | Winter | B16 | 25 | 500 | 0 | 86.1 | 82.22 | 9 | 0
2030 | TVA_2_ENT | TVA | ENT | Internal | Winter | B17 | 100 | 500 | 0 | 82.54 | 81.61 | 9 | 0
2030 | TVA_2_ENT | TVA | ENT | Internal | Winter | B18 | 400 | 500 | 0 | 80.15 | 80.56 | 9 | 0
2030 | TVA_2_ENT | TVA | ENT | Internal | Winter | B19 | 700 | 500 | 0 | 80.15 | 78.87 | 9 | 0
2030 | TVA_2_ENT | TVA | ENT | Internal | Winter | B20 | 935 | 500 | 0 | 79.22 | 78.87 | 9 | 0
2030 | TVA_2_MISO_MO-IL | TVA | MISO_MO-IL | Internal | Shoulder | B11 | 25 | 50 | 49.99 | 80.48 | 89.61 | 9 | 0.13
2030 | TVA_2_MISO_MO-IL | TVA | MISO_MO-IL | Internal | Shoulder | B12 | 200 | 50 | 0 | 78.17 | 80.78 | 9 | 0
2030 | TVA_2_MISO_MO-IL | TVA | MISO_MO-IL | Internal | Shoulder | B13 | 600 | 50 | 0 | 77.11 | 79.93 | 9 | 0
2030 | TVA_2_MISO_MO-IL | TVA | MISO_MO-IL | Internal | Shoulder | B14 | 900 | 50 | 0 | 77.11 | 78.95 | 9 | 0
2030 | TVA_2_MISO_MO-IL | TVA | MISO_MO-IL | Internal | Shoulder | B15 | 1203 | 50 | 0 | 77.11 | 71.17 | 9 | 0
2030 | TVA_2_MISO_MO-IL | TVA | MISO_MO-IL | Internal | Summer | B1 | 10 | 50 | 0 | 129.87 | 121.86 | 9 | 0
2030 | TVA_2_MISO_MO-IL | TVA | MISO_MO-IL | Internal | Summer | B2 | 25 | 50 | 0 | 125.09 | 117.94 | 9 | 0
2030 | TVA_2_MISO_MO-IL | TVA | MISO_MO-IL | Internal | Summer | B3 | 75 | 50 | 0 | 123.19 | 117.94 | 9 | 0
2030 | TVA_2_MISO_MO-IL | TVA | MISO_MO-IL | Internal | Summer | B4 | 100 | 50 | 0 | 114.58 | 110.37 | 9 | 0
2030 | TVA_2_MISO_MO-IL | TVA | MISO_MO-IL | Internal | Summer | B5 | 200 | 50 | 0 | 94.29 | 100.44 | 9 | 0
2030 | TVA_2_MISO_MO-IL | TVA | MISO_MO-IL | Internal | Summer | B6 | 300 | 50 | 0 | 83.89 | 90.91 | 9 | 0
2030 | TVA_2_MISO_MO-IL | TVA | MISO_MO-IL | Internal | Summer | B7 | 400 | 50 | 0 | 76.29 | 84.97 | 9 | 0
2030 | TVA_2_MISO_MO-IL | TVA | MISO_MO-IL | Internal | Summer | B8 | 500 | 50 | 0 | 75.68 | 78.57 | 9 | 0
2030 | TVA_2_MISO_MO-IL | TVA | MISO_MO-IL | Internal | Summer | B9 | 800 | 50 | 0 | 73.79 | 72.5 | 9 | 0
2030 | TVA_2_MISO_MO-IL | TVA | MISO_MO-IL | Internal | Summer | B10 | 1262 | 50 | 0 | 68.93 | 67.04 | 9 | 0
2030 | TVA_2_MISO_MO-IL | TVA | MISO_MO-IL | Internal | Winter | B16 | 25 | 50 | 0 | 86.1 | 89.01 | 9 | 0
2030 | TVA_2_MISO_MO-IL | TVA | MISO_MO-IL | Internal | Winter | B17 | 100 | 50 | 0 | 82.54 | 83.27 | 9 | 0
2030 | TVA_2_MISO_MO-IL | TVA | MISO_MO-IL | Internal | Winter | B18 | 400 | 50 | 0 | 80.15 | 81.63 | 9 | 0
2030 | TVA_2_MISO_MO-IL | TVA | MISO_MO-IL | Internal | Winter | B19 | 700 | 50 | 0 | 80.15 | 81.63 | 9 | 0
2030 | TVA_2_MISO_MO-IL | TVA | MISO_MO-IL | Internal | Winter | B20 | 935 | 50 | 0 | 79.22 | 75.05 | 9 | 0
2030 | TVA_2_NonRTO_Midwest | TVA | NonRTO_Midwest | Internal | Shoulder | B11 | 25 | 100 | 100 | 80.48 | 97.6 | 9 | 8.12
2030 | TVA_2_NonRTO_Midwest | TVA | NonRTO_Midwest | Internal | Shoulder | B12 | 200 | 100 | 100 | 78.17 | 88.37 | 9 | 1.2
2030 | TVA_2_NonRTO_Midwest | TVA | NonRTO_Midwest | Internal | Shoulder | B13 | 600 | 100 | 100 | 77.11 | 86.94 | 9 | 0.83
2030 | TVA_2_NonRTO_Midwest | TVA | NonRTO_Midwest | Internal | Shoulder | B14 | 900 | 100 | 100 | 77.11 | 86.94 | 9 | 0.83
2030 | TVA_2_NonRTO_Midwest | TVA | NonRTO_Midwest | Internal | Shoulder | B15 | 1203 | 100 | 0 | 77.11 | 78.6 | 9 | 0
2030 | TVA_2_NonRTO_Midwest | TVA | NonRTO_Midwest | Internal | Summer | B1 | 10 | 100 | 0 | 129.87 | 124.05 | 9 | 0
2030 | TVA_2_NonRTO_Midwest | TVA | NonRTO_Midwest | Internal | Summer | B2 | 25 | 100 | 0 | 125.09 | 124.05 | 9 | 0
2030 | TVA_2_NonRTO_Midwest | TVA | NonRTO_Midwest | Internal | Summer | B3 | 75 | 100 | 0 | 123.19 | 123.81 | 9 | 0
2030 | TVA_2_NonRTO_Midwest | TVA | NonRTO_Midwest | Internal | Summer | B4 | 100 | 100 | 0 | 114.58 | 114.25 | 9 | 0
2030 | TVA_2_NonRTO_Midwest | TVA | NonRTO_Midwest | Internal | Summer | B5 | 200 | 100 | 0 | 94.29 | 102.57 | 9 | 0
2030 | TVA_2_NonRTO_Midwest | TVA | NonRTO_Midwest | Internal | Summer | B6 | 300 | 100 | 100 | 83.89 | 98.88 | 9 | 5.99
2030 | TVA_2_NonRTO_Midwest | TVA | NonRTO_Midwest | Internal | Summer | B7 | 400 | 100 | 100 | 76.29 | 89.31 | 9 | 4.02
2030 | TVA_2_NonRTO_Midwest | TVA | NonRTO_Midwest | Internal | Summer | B8 | 500 | 100 | 100 | 75.68 | 86.17 | 9 | 1.49
2030 | TVA_2_NonRTO_Midwest | TVA | NonRTO_Midwest | Internal | Summer | B9 | 800 | 100 | 0 | 73.79 | 80.49 | 9 | 0
2030 | TVA_2_NonRTO_Midwest | TVA | NonRTO_Midwest | Internal | Summer | B10 | 1262 | 100 | 0 | 68.93 | 70.46 | 9 | 0
2030 | TVA_2_NonRTO_Midwest | TVA | NonRTO_Midwest | Internal | Winter | B16 | 25 | 100 | 100 | 86.1 | 97 | 9 | 1.91
2030 | TVA_2_NonRTO_Midwest | TVA | NonRTO_Midwest | Internal | Winter | B17 | 100 | 100 | 0 | 82.54 | 91.26 | 9 | 0
2030 | TVA_2_NonRTO_Midwest | TVA | NonRTO_Midwest | Internal | Winter | B18 | 400 | 100 | 6.58 | 80.15 | 89.15 | 9 | 0
2030 | TVA_2_NonRTO_Midwest | TVA | NonRTO_Midwest | Internal | Winter | B19 | 700 | 100 | 6.46 | 80.15 | 89.15 | 9 | 0
2030 | TVA_2_NonRTO_Midwest | TVA | NonRTO_Midwest | Internal | Winter | B20 | 935 | 100 | 0 | 79.22 | 83.04 | 9 | 0
2030 | TVA_2_PJM_ROR | TVA | PJM_ROR | Internal | Shoulder | B11 | 25 | 500 | 500 | 80.48 | 91.6 | 9 | 2.12
2030 | TVA_2_PJM_ROR | TVA | PJM_ROR | Internal | Shoulder | B12 | 200 | 500 | 0 | 78.17 | 82.78 | 9 | 0
2030 | TVA_2_PJM_ROR | TVA | PJM_ROR | Internal | Shoulder | B13 | 600 | 500 | 0 | 77.11 | 81.93 | 9 | 0
2030 | TVA_2_PJM_ROR | TVA | PJM_ROR | Internal | Shoulder | B14 | 900 | 500 | 0 | 77.11 | 81.5 | 9 | 0
2030 | TVA_2_PJM_ROR | TVA | PJM_ROR | Internal | Shoulder | B15 | 1203 | 500 | 0 | 77.11 | 73.17 | 9 | 0
2030 | TVA_2_PJM_ROR | TVA | PJM_ROR | Internal | Summer | B1 | 10 | 500 | 0 | 129.87 | 123.86 | 9 | 0
2030 | TVA_2_PJM_ROR | TVA | PJM_ROR | Internal | Summer | B2 | 25 | 500 | 0 | 125.09 | 119.08 | 9 | 0
2030 | TVA_2_PJM_ROR | TVA | PJM_ROR | Internal | Summer | B3 | 75 | 500 | 0 | 123.19 | 117.17 | 9 | 0
2030 | TVA_2_PJM_ROR | TVA | PJM_ROR | Internal | Summer | B4 | 100 | 500 | 0 | 114.58 | 108.57 | 9 | 0
2030 | TVA_2_PJM_ROR | TVA | PJM_ROR | Internal | Summer | B5 | 200 | 500 | 0 | 94.29 | 102.44 | 9 | 0
2030 | TVA_2_PJM_ROR | TVA | PJM_ROR | Internal | Summer | B6 | 300 | 500 | 460.98 | 83.89 | 92.89 | 9 | 0
2030 | TVA_2_PJM_ROR | TVA | PJM_ROR | Internal | Summer | B7 | 400 | 500 | 500 | 76.29 | 86.97 | 9 | 1.68
2030 | TVA_2_PJM_ROR | TVA | PJM_ROR | Internal | Summer | B8 | 500 | 500 | 0 | 75.68 | 83.74 | 9 | 0
2030 | TVA_2_PJM_ROR | TVA | PJM_ROR | Internal | Summer | B9 | 800 | 500 | 0 | 73.79 | 74.81 | 9 | 0
2030 | TVA_2_PJM_ROR | TVA | PJM_ROR | Internal | Summer | B10 | 1262 | 500 | 0 | 68.93 | 70.4 | 9 | 0
2030 | TVA_2_PJM_ROR | TVA | PJM_ROR | Internal | Winter | B16 | 25 | 500 | 298.84 | 86.1 | 95.1 | 9 | 0
2030 | TVA_2_PJM_ROR | TVA | PJM_ROR | Internal | Winter | B17 | 100 | 500 | 0 | 82.54 | 85.27 | 9 | 0
2030 | TVA_2_PJM_ROR | TVA | PJM_ROR | Internal | Winter | B18 | 400 | 500 | 0 | 80.15 | 84.77 | 9 | 0
2030 | TVA_2_PJM_ROR | TVA | PJM_ROR | Internal | Winter | B19 | 700 | 500 | 0 | 80.15 | 84.77 | 9 | 0
2030 | TVA_2_PJM_ROR | TVA | PJM_ROR | Internal | Winter | B20 | 935 | 500 | 0 | 79.22 | 77.05 | 9 | 0
2030 | TVA_2_SOCO | TVA | SOCO | Internal | Shoulder | B11 | 25 | 500 | 0 | 80.48 | 87.6 | 9 | 0
2030 | TVA_2_SOCO | TVA | SOCO | Internal | Shoulder | B12 | 200 | 500 | 0 | 78.17 | 77.72 | 9 | 0
2030 | TVA_2_SOCO | TVA | SOCO | Internal | Shoulder | B13 | 600 | 500 | 0 | 77.11 | 77.72 | 9 | 0
2030 | TVA_2_SOCO | TVA | SOCO | Internal | Shoulder | B14 | 900 | 500 | 0 | 77.11 | 77.72 | 9 | 0
2030 | TVA_2_SOCO | TVA | SOCO | Internal | Shoulder | B15 | 1203 | 500 | 0 | 77.11 | 77.72 | 9 | 0
2030 | TVA_2_SOCO | TVA | SOCO | Internal | Summer | B1 | 10 | 500 | 0 | 129.87 | 133.67 | 9 | 0
2030 | TVA_2_SOCO | TVA | SOCO | Internal | Summer | B2 | 25 | 500 | 0 | 125.09 | 126.03 | 9 | 0
2030 | TVA_2_SOCO | TVA | SOCO | Internal | Summer | B3 | 75 | 500 | 0 | 123.19 | 126.03 | 9 | 0
2030 | TVA_2_SOCO | TVA | SOCO | Internal | Summer | B4 | 100 | 500 | 0.02 | 114.58 | 123.57 | 9 | 0
2030 | TVA_2_SOCO | TVA | SOCO | Internal | Summer | B5 | 200 | 500 | 500 | 94.29 | 104 | 9 | 0.71
2030 | TVA_2_SOCO | TVA | SOCO | Internal | Summer | B6 | 300 | 500 | 0 | 83.89 | 90.88 | 9 | 0
2030 | TVA_2_SOCO | TVA | SOCO | Internal | Summer | B7 | 400 | 500 | 258.45 | 76.29 | 85.29 | 9 | 0
2030 | TVA_2_SOCO | TVA | SOCO | Internal | Summer | B8 | 500 | 500 | 0 | 75.68 | 79 | 9 | 0
2030 | TVA_2_SOCO | TVA | SOCO | Internal | Summer | B9 | 800 | 500 | 0 | 73.79 | 76.22 | 9 | 0
2030 | TVA_2_SOCO | TVA | SOCO | Internal | Summer | B10 | 1262 | 500 | 0 | 68.93 | 76.22 | 9 | 0
2030 | TVA_2_SOCO | TVA | SOCO | Internal | Winter | B16 | 25 | 500 | 0 | 86.1 | 88.17 | 9 | 0
2030 | TVA_2_SOCO | TVA | SOCO | Internal | Winter | B17 | 100 | 500 | 0 | 82.54 | 80.88 | 9 | 0
2030 | TVA_2_SOCO | TVA | SOCO | Internal | Winter | B18 | 400 | 500 | 0 | 80.15 | 80.88 | 9 | 0
2030 | TVA_2_SOCO | TVA | SOCO | Internal | Winter | B19 | 700 | 500 | 0 | 80.15 | 80.88 | 9 | 0
2030 | TVA_2_SOCO | TVA | SOCO | Internal | Winter | B20 | 935 | 500 | 0 | 79.22 | 80.11 | 9 | 0
2030 | TVA_2_VACAR | TVA | VACAR | Internal | Shoulder | B11 | 25 | 150 | 150 | 80.48 | 97.6 | 9 | 8.12
2030 | TVA_2_VACAR | TVA | VACAR | Internal | Shoulder | B12 | 200 | 150 | 0 | 78.17 | 85.8 | 9 | 0
2030 | TVA_2_VACAR | TVA | VACAR | Internal | Shoulder | B13 | 600 | 150 | 0 | 77.11 | 81.07 | 9 | 0
2030 | TVA_2_VACAR | TVA | VACAR | Internal | Shoulder | B14 | 900 | 150 | 0 | 77.11 | 79.56 | 9 | 0
2030 | TVA_2_VACAR | TVA | VACAR | Internal | Shoulder | B15 | 1203 | 150 | 0 | 77.11 | 73.75 | 9 | 0
2030 | TVA_2_VACAR | TVA | VACAR | Internal | Summer | B1 | 10 | 150 | 0 | 129.87 | 129.86 | 9 | 0
2030 | TVA_2_VACAR | TVA | VACAR | Internal | Summer | B2 | 25 | 150 | 0 | 125.09 | 128.35 | 9 | 0
2030 | TVA_2_VACAR | TVA | VACAR | Internal | Summer | B3 | 75 | 150 | 0 | 123.19 | 128.35 | 9 | 0
2030 | TVA_2_VACAR | TVA | VACAR | Internal | Summer | B4 | 100 | 150 | 0 | 114.58 | 116.57 | 9 | 0
2030 | TVA_2_VACAR | TVA | VACAR | Internal | Summer | B5 | 200 | 150 | 150 | 94.29 | 108.44 | 9 | 5.15
2030 | TVA_2_VACAR | TVA | VACAR | Internal | Summer | B6 | 300 | 150 | 150 | 83.89 | 97.96 | 9 | 5.07
2030 | TVA_2_VACAR | TVA | VACAR | Internal | Summer | B7 | 400 | 150 | 150 | 76.29 | 92.09 | 9 | 6.81
2030 | TVA_2_VACAR | TVA | VACAR | Internal | Summer | B8 | 500 | 150 | 0 | 75.68 | 78.76 | 9 | 0
2030 | TVA_2_VACAR | TVA | VACAR | Internal | Summer | B9 | 800 | 150 | 0 | 73.79 | 71.69 | 9 | 0
2030 | TVA_2_VACAR | TVA | VACAR | Internal | Summer | B10 | 1262 | 150 | 0 | 68.93 | 71.69 | 9 | 0
2030 | TVA_2_VACAR | TVA | VACAR | Internal | Winter | B16 | 25 | 150 | 150 | 86.1 | 103.64 | 9 | 8.55
2030 | TVA_2_VACAR | TVA | VACAR | Internal | Winter | B17 | 100 | 150 | 0 | 82.54 | 91.27 | 9 | 0
2030 | TVA_2_VACAR | TVA | VACAR | Internal | Winter | B18 | 400 | 150 | 0 | 80.15 | 78.36 | 9 | 0
2030 | TVA_2_VACAR | TVA | VACAR | Internal | Winter | B19 | 700 | 150 | 0 | 80.15 | 78.36 | 9 | 0
2030 | TVA_2_VACAR | TVA | VACAR | Internal | Winter | B20 | 935 | 150 | 0 | 79.22 | 78.36 | 9 | 0
2030 | TVA_Transmission_2_ENT | TVA_Transmission | ENT | Internal | Shoulder | B11 | 25 | 3000 | 0 | 92 | 86.97 | 9 | 0
2030 | TVA_Transmission_2_ENT | TVA_Transmission | ENT | Internal | Shoulder | B12 | 200 | 3000 | 0 | 82.91 | 78.34 | 9 | 0
2030 | TVA_Transmission_2_ENT | TVA_Transmission | ENT | Internal | Shoulder | B13 | 600 | 3000 | 0 | 81.77 | 78.34 | 9 | 0
2030 | TVA_Transmission_2_ENT | TVA_Transmission | ENT | Internal | Shoulder | B14 | 900 | 3000 | 0 | 80.88 | 75.71 | 9 | 0
2030 | TVA_Transmission_2_ENT | TVA_Transmission | ENT | Internal | Shoulder | B15 | 1203 | 3000 | 0 | 77.77 | 75.71 | 9 | 0
2030 | TVA_Transmission_2_ENT | TVA_Transmission | ENT | Internal | Summer | B1 | 10 | 3000 | 0 | 129.86 | 125.67 | 9 | 0
2030 | TVA_Transmission_2_ENT | TVA_Transmission | ENT | Internal | Summer | B2 | 25 | 3000 | 0 | 125.08 | 118.03 | 9 | 0
2030 | TVA_Transmission_2_ENT | TVA_Transmission | ENT | Internal | Summer | B3 | 75 | 3000 | 0 | 123.17 | 118.03 | 9 | 0
2030 | TVA_Transmission_2_ENT | TVA_Transmission | ENT | Internal | Summer | B4 | 100 | 3000 | 0 | 114.57 | 115.57 | 9 | 0
2030 | TVA_Transmission_2_ENT | TVA_Transmission | ENT | Internal | Summer | B5 | 200 | 3000 | 0 | 102.83 | 99.4 | 9 | 0
2030 | TVA_Transmission_2_ENT | TVA_Transmission | ENT | Internal | Summer | B6 | 300 | 3000 | 0 | 92.73 | 86.97 | 9 | 0
2030 | TVA_Transmission_2_ENT | TVA_Transmission | ENT | Internal | Summer | B7 | 400 | 3000 | 0 | 84.42 | 77.29 | 9 | 0
2030 | TVA_Transmission_2_ENT | TVA_Transmission | ENT | Internal | Summer | B8 | 500 | 3000 | 0 | 80.94 | 76.69 | 9 | 0
2030 | TVA_Transmission_2_ENT | TVA_Transmission | ENT | Internal | Summer | B9 | 800 | 3000 | 0 | 76.13 | 74.11 | 9 | 0
2030 | TVA_Transmission_2_ENT | TVA_Transmission | ENT | Internal | Summer | B10 | 1262 | 3000 | 0 | 71.95 | 74.11 | 9 | 0
2030 | TVA_Transmission_2_ENT | TVA_Transmission | ENT | Internal | Winter | B16 | 25 | 3000 | 0 | 90.22 | 82.22 | 9 | 0
2030 | TVA_Transmission_2_ENT | TVA_Transmission | ENT | Internal | Winter | B17 | 100 | 3000 | 0 | 86.34 | 81.61 | 9 | 0
2030 | TVA_Transmission_2_ENT | TVA_Transmission | ENT | Internal | Winter | B18 | 400 | 3000 | 0 | 83.27 | 80.56 | 9 | 0
2030 | TVA_Transmission_2_ENT | TVA_Transmission | ENT | Internal | Winter | B19 | 700 | 3000 | 0 | 83.11 | 78.87 | 9 | 0
2030 | TVA_Transmission_2_ENT | TVA_Transmission | ENT | Internal | Winter | B20 | 935 | 3000 | 0 | 80.51 | 78.87 | 9 | 0
2030 | TVA_Transmission_2_MISO_MO-IL | TVA_Transmission | MISO_MO-IL | Internal | Shoulder | B11 | 25 | 4000 | 0 | 92 | 89.61 | 9 | 0
2030 | TVA_Transmission_2_MISO_MO-IL | TVA_Transmission | MISO_MO-IL | Internal | Shoulder | B12 | 200 | 4000 | 0 | 82.91 | 80.78 | 9 | 0
2030 | TVA_Transmission_2_MISO_MO-IL | TVA_Transmission | MISO_MO-IL | Internal | Shoulder | B13 | 600 | 4000 | 0 | 81.77 | 79.93 | 9 | 0
2030 | TVA_Transmission_2_MISO_MO-IL | TVA_Transmission | MISO_MO-IL | Internal | Shoulder | B14 | 900 | 4000 | 0 | 80.88 | 78.95 | 9 | 0
2030 | TVA_Transmission_2_MISO_MO-IL | TVA_Transmission | MISO_MO-IL | Internal | Shoulder | B15 | 1203 | 4000 | 0 | 77.77 | 71.17 | 9 | 0
2030 | TVA_Transmission_2_MISO_MO-IL | TVA_Transmission | MISO_MO-IL | Internal | Summer | B1 | 10 | 4000 | 0 | 129.86 | 121.86 | 9 | 0
2030 | TVA_Transmission_2_MISO_MO-IL | TVA_Transmission | MISO_MO-IL | Internal | Summer | B2 | 25 | 4000 | 0 | 125.08 | 117.94 | 9 | 0
2030 | TVA_Transmission_2_MISO_MO-IL | TVA_Transmission | MISO_MO-IL | Internal | Summer | B3 | 75 | 4000 | 0 | 123.17 | 117.94 | 9 | 0
2030 | TVA_Transmission_2_MISO_MO-IL | TVA_Transmission | MISO_MO-IL | Internal | Summer | B4 | 100 | 4000 | 0 | 114.57 | 110.37 | 9 | 0
2030 | TVA_Transmission_2_MISO_MO-IL | TVA_Transmission | MISO_MO-IL | Internal | Summer | B5 | 200 | 4000 | 0 | 102.83 | 100.44 | 9 | 0
2030 | TVA_Transmission_2_MISO_MO-IL | TVA_Transmission | MISO_MO-IL | Internal | Summer | B6 | 300 | 4000 | 0 | 92.73 | 90.91 | 9 | 0
2030 | TVA_Transmission_2_MISO_MO-IL | TVA_Transmission | MISO_MO-IL | Internal | Summer | B7 | 400 | 4000 | 0 | 84.42 | 84.97 | 9 | 0
2030 | TVA_Transmission_2_MISO_MO-IL | TVA_Transmission | MISO_MO-IL | Internal | Summer | B8 | 500 | 4000 | 0 | 80.94 | 78.57 | 9 | 0
2030 | TVA_Transmission_2_MISO_MO-IL | TVA_Transmission | MISO_MO-IL | Internal | Summer | B9 | 800 | 4000 | 0 | 76.13 | 72.5 | 9 | 0
2030 | TVA_Transmission_2_MISO_MO-IL | TVA_Transmission | MISO_MO-IL | Internal | Summer | B10 | 1262 | 4000 | 0 | 71.95 | 67.04 | 9 | 0
2030 | TVA_Transmission_2_MISO_MO-IL | TVA_Transmission | MISO_MO-IL | Internal | Winter | B16 | 25 | 4000 | 0 | 90.22 | 89.01 | 9 | 0
2030 | TVA_Transmission_2_MISO_MO-IL | TVA_Transmission | MISO_MO-IL | Internal | Winter | B17 | 100 | 4000 | 0 | 86.34 | 83.27 | 9 | 0
2030 | TVA_Transmission_2_MISO_MO-IL | TVA_Transmission | MISO_MO-IL | Internal | Winter | B18 | 400 | 4000 | 0 | 83.27 | 81.63 | 9 | 0
2030 | TVA_Transmission_2_MISO_MO-IL | TVA_Transmission | MISO_MO-IL | Internal | Winter | B19 | 700 | 4000 | 0 | 83.11 | 81.63 | 9 | 0
2030 | TVA_Transmission_2_MISO_MO-IL | TVA_Transmission | MISO_MO-IL | Internal | Winter | B20 | 935 | 4000 | 0 | 80.51 | 75.05 | 9 | 0
2030 | TVA_Transmission_2_SOCO | TVA_Transmission | SOCO | Internal | Shoulder | B11 | 25 | 3200 | 0 | 92 | 87.6 | 9 | 0
2030 | TVA_Transmission_2_SOCO | TVA_Transmission | SOCO | Internal | Shoulder | B12 | 200 | 3200 | 0 | 82.91 | 77.72 | 9 | 0
2030 | TVA_Transmission_2_SOCO | TVA_Transmission | SOCO | Internal | Shoulder | B13 | 600 | 3200 | 0 | 81.77 | 77.72 | 9 | 0
2030 | TVA_Transmission_2_SOCO | TVA_Transmission | SOCO | Internal | Shoulder | B14 | 900 | 3200 | 0 | 80.88 | 77.72 | 9 | 0
2030 | TVA_Transmission_2_SOCO | TVA_Transmission | SOCO | Internal | Shoulder | B15 | 1203 | 3200 | 0 | 77.77 | 77.72 | 9 | 0
2030 | TVA_Transmission_2_SOCO | TVA_Transmission | SOCO | Internal | Summer | B1 | 10 | 3200 | 0 | 129.86 | 133.67 | 9 | 0
2030 | TVA_Transmission_2_SOCO | TVA_Transmission | SOCO | Internal | Summer | B2 | 25 | 3200 | 0 | 125.08 | 126.03 | 9 | 0
2030 | TVA_Transmission_2_SOCO | TVA_Transmission | SOCO | Internal | Summer | B3 | 75 | 3200 | 0 | 123.17 | 126.03 | 9 | 0
2030 | TVA_Transmission_2_SOCO | TVA_Transmission | SOCO | Internal | Summer | B4 | 100 | 3200 | 8.7 | 114.57 | 123.57 | 9 | 0
2030 | TVA_Transmission_2_SOCO | TVA_Transmission | SOCO | Internal | Summer | B5 | 200 | 3200 | 0 | 102.83 | 104 | 9 | 0
2030 | TVA_Transmission_2_SOCO | TVA_Transmission | SOCO | Internal | Summer | B6 | 300 | 3200 | 0 | 92.73 | 90.88 | 9 | 0
2030 | TVA_Transmission_2_SOCO | TVA_Transmission | SOCO | Internal | Summer | B7 | 400 | 3200 | 0 | 84.42 | 85.29 | 9 | 0
2030 | TVA_Transmission_2_SOCO | TVA_Transmission | SOCO | Internal | Summer | B8 | 500 | 3200 | 0 | 80.94 | 79 | 9 | 0
2030 | TVA_Transmission_2_SOCO | TVA_Transmission | SOCO | Internal | Summer | B9 | 800 | 3200 | 0 | 76.13 | 76.22 | 9 | 0
2030 | TVA_Transmission_2_SOCO | TVA_Transmission | SOCO | Internal | Summer | B10 | 1262 | 3200 | 0 | 71.95 | 76.22 | 9 | 0
2030 | TVA_Transmission_2_SOCO | TVA_Transmission | SOCO | Internal | Winter | B16 | 25 | 3200 | 0 | 90.22 | 88.17 | 9 | 0
2030 | TVA_Transmission_2_SOCO | TVA_Transmission | SOCO | Internal | Winter | B17 | 100 | 3200 | 0 | 86.34 | 80.88 | 9 | 0
2030 | TVA_Transmission_2_SOCO | TVA_Transmission | SOCO | Internal | Winter | B18 | 400 | 3200 | 0 | 83.27 | 80.88 | 9 | 0
2030 | TVA_Transmission_2_SOCO | TVA_Transmission | SOCO | Internal | Winter | B19 | 700 | 3200 | 0 | 83.11 | 80.88 | 9 | 0
2030 | TVA_Transmission_2_SOCO | TVA_Transmission | SOCO | Internal | Winter | B20 | 935 | 3200 | 0 | 80.51 | 80.11 | 9 | 0
2030 | TVA_Transmission_2_TVA | TVA_Transmission | TVA | Internal | Shoulder | B11 | 25 | 99999 | 0 | 92 | 80.48 | 0.01 | 0
2030 | TVA_Transmission_2_TVA | TVA_Transmission | TVA | Internal | Shoulder | B12 | 200 | 99999 | 0 | 82.91 | 78.17 | 0.01 | 0
2030 | TVA_Transmission_2_TVA | TVA_Transmission | TVA | Internal | Shoulder | B13 | 600 | 99999 | 0 | 81.77 | 77.11 | 0.01 | 0
2030 | TVA_Transmission_2_TVA | TVA_Transmission | TVA | Internal | Shoulder | B14 | 900 | 99999 | 0 | 80.88 | 77.11 | 0.01 | 0
2030 | TVA_Transmission_2_TVA | TVA_Transmission | TVA | Internal | Shoulder | B15 | 1203 | 99999 | 0 | 77.77 | 77.11 | 0.01 | 0
2030 | TVA_Transmission_2_TVA | TVA_Transmission | TVA | Internal | Summer | B1 | 10 | 99999 | 3058.75 | 129.86 | 129.87 | 0.01 | 0
2030 | TVA_Transmission_2_TVA | TVA_Transmission | TVA | Internal | Summer | B2 | 25 | 99999 | 2143.94 | 125.08 | 125.09 | 0.01 | 0
2030 | TVA_Transmission_2_TVA | TVA_Transmission | TVA | Internal | Summer | B3 | 75 | 99999 | 348.03 | 123.17 | 123.19 | 0.01 | 0
2030 | TVA_Transmission_2_TVA | TVA_Transmission | TVA | Internal | Summer | B4 | 100 | 99999 | 71.35 | 114.57 | 114.58 | 0.01 | 0
2030 | TVA_Transmission_2_TVA | TVA_Transmission | TVA | Internal | Summer | B5 | 200 | 99999 | 0 | 102.83 | 94.29 | 0.01 | 0
2030 | TVA_Transmission_2_TVA | TVA_Transmission | TVA | Internal | Summer | B6 | 300 | 99999 | 0 | 92.73 | 83.89 | 0.01 | 0
2030 | TVA_Transmission_2_TVA | TVA_Transmission | TVA | Internal | Summer | B7 | 400 | 99999 | 0 | 84.42 | 76.29 | 0.01 | 0
2030 | TVA_Transmission_2_TVA | TVA_Transmission | TVA | Internal | Summer | B8 | 500 | 99999 | 0 | 80.94 | 75.68 | 0.01 | 0
2030 | TVA_Transmission_2_TVA | TVA_Transmission | TVA | Internal | Summer | B9 | 800 | 99999 | 0 | 76.13 | 73.79 | 0.01 | 0
2030 | TVA_Transmission_2_TVA | TVA_Transmission | TVA | Internal | Summer | B10 | 1262 | 99999 | 0 | 71.95 | 68.93 | 0.01 | 0
2030 | TVA_Transmission_2_TVA | TVA_Transmission | TVA | Internal | Winter | B16 | 25 | 99999 | 0 | 90.22 | 86.1 | 0.01 | 0
2030 | TVA_Transmission_2_TVA | TVA_Transmission | TVA | Internal | Winter | B17 | 100 | 99999 | 0 | 86.34 | 82.54 | 0.01 | 0
2030 | TVA_Transmission_2_TVA | TVA_Transmission | TVA | Internal | Winter | B18 | 400 | 99999 | 0 | 83.27 | 80.15 | 0.01 | 0
2030 | TVA_Transmission_2_TVA | TVA_Transmission | TVA | Internal | Winter | B19 | 700 | 99999 | 0 | 83.11 | 80.15 | 0.01 | 0
2030 | TVA_Transmission_2_TVA | TVA_Transmission | TVA | Internal | Winter | B20 | 935 | 99999 | 0 | 80.51 | 79.22 | 0.01 | 0
2030 | TVA_Transmission_2_VACAR | TVA_Transmission | VACAR | Internal | Shoulder | B11 | 25 | 900 | 0 | 92 | 97.6 | 9 | 0
2030 | TVA_Transmission_2_VACAR | TVA_Transmission | VACAR | Internal | Shoulder | B12 | 200 | 900 | 0 | 82.91 | 85.8 | 9 | 0
2030 | TVA_Transmission_2_VACAR | TVA_Transmission | VACAR | Internal | Shoulder | B13 | 600 | 900 | 0 | 81.77 | 81.07 | 9 | 0
2030 | TVA_Transmission_2_VACAR | TVA_Transmission | VACAR | Internal | Shoulder | B14 | 900 | 900 | 0 | 80.88 | 79.56 | 9 | 0
2030 | TVA_Transmission_2_VACAR | TVA_Transmission | VACAR | Internal | Shoulder | B15 | 1203 | 900 | 0 | 77.77 | 73.75 | 9 | 0
2030 | TVA_Transmission_2_VACAR | TVA_Transmission | VACAR | Internal | Summer | B1 | 10 | 900 | 0 | 129.86 | 129.86 | 9 | 0
2030 | TVA_Transmission_2_VACAR | TVA_Transmission | VACAR | Internal | Summer | B2 | 25 | 900 | 0 | 125.08 | 128.35 | 9 | 0
2030 | TVA_Transmission_2_VACAR | TVA_Transmission | VACAR | Internal | Summer | B3 | 75 | 900 | 0 | 123.17 | 128.35 | 9 | 0
2030 | TVA_Transmission_2_VACAR | TVA_Transmission | VACAR | Internal | Summer | B4 | 100 | 900 | 0 | 114.57 | 116.57 | 9 | 0
2030 | TVA_Transmission_2_VACAR | TVA_Transmission | VACAR | Internal | Summer | B5 | 200 | 900 | 0 | 102.83 | 108.44 | 9 | 0
2030 | TVA_Transmission_2_VACAR | TVA_Transmission | VACAR | Internal | Summer | B6 | 300 | 900 | 0 | 92.73 | 97.96 | 9 | 0
2030 | TVA_Transmission_2_VACAR | TVA_Transmission | VACAR | Internal | Summer | B7 | 400 | 900 | 0 | 84.42 | 92.09 | 9 | 0
2030 | TVA_Transmission_2_VACAR | TVA_Transmission | VACAR | Internal | Summer | B8 | 500 | 900 | 0 | 80.94 | 78.76 | 9 | 0
2030 | TVA_Transmission_2_VACAR | TVA_Transmission | VACAR | Internal | Summer | B9 | 800 | 900 | 0 | 76.13 | 71.69 | 9 | 0
2030 | TVA_Transmission_2_VACAR | TVA_Transmission | VACAR | Internal | Summer | B10 | 1262 | 900 | 0 | 71.95 | 71.69 | 9 | 0
2030 | TVA_Transmission_2_VACAR | TVA_Transmission | VACAR | Internal | Winter | B16 | 25 | 900 | 900 | 90.22 | 103.64 | 9 | 4.43
2030 | TVA_Transmission_2_VACAR | TVA_Transmission | VACAR | Internal | Winter | B17 | 100 | 900 | 0 | 86.34 | 91.27 | 9 | 0
2030 | TVA_Transmission_2_VACAR | TVA_Transmission | VACAR | Internal | Winter | B18 | 400 | 900 | 0 | 83.27 | 78.36 | 9 | 0
2030 | TVA_Transmission_2_VACAR | TVA_Transmission | VACAR | Internal | Winter | B19 | 700 | 900 | 0 | 83.11 | 78.36 | 9 | 0
2030 | TVA_Transmission_2_VACAR | TVA_Transmission | VACAR | Internal | Winter | B20 | 935 | 900 | 0 | 80.51 | 78.36 | 9 | 0
2030 | VACAR_2_PJM_ROR | VACAR | PJM_ROR | Internal | Shoulder | B11 | 25 | 2000 | 0 | 97.6 | 91.6 | 7 | 0
2030 | VACAR_2_PJM_ROR | VACAR | PJM_ROR | Internal | Shoulder | B12 | 200 | 2000 | 0 | 85.8 | 82.78 | 7 | 0
2030 | VACAR_2_PJM_ROR | VACAR | PJM_ROR | Internal | Shoulder | B13 | 600 | 2000 | 0 | 81.07 | 81.93 | 7 | 0
2030 | VACAR_2_PJM_ROR | VACAR | PJM_ROR | Internal | Shoulder | B14 | 900 | 2000 | 0 | 79.56 | 81.5 | 7 | 0
2030 | VACAR_2_PJM_ROR | VACAR | PJM_ROR | Internal | Shoulder | B15 | 1203 | 2000 | 0 | 73.75 | 73.17 | 7 | 0
2030 | VACAR_2_PJM_ROR | VACAR | PJM_ROR | Internal | Summer | B1 | 10 | 2000 | 0 | 129.86 | 123.86 | 7 | 0
2030 | VACAR_2_PJM_ROR | VACAR | PJM_ROR | Internal | Summer | B2 | 25 | 2000 | 0 | 128.35 | 119.08 | 7 | 0
2030 | VACAR_2_PJM_ROR | VACAR | PJM_ROR | Internal | Summer | B3 | 75 | 2000 | 0 | 128.35 | 117.17 | 7 | 0
2030 | VACAR_2_PJM_ROR | VACAR | PJM_ROR | Internal | Summer | B4 | 100 | 2000 | 0 | 116.57 | 108.57 | 7 | 0
2030 | VACAR_2_PJM_ROR | VACAR | PJM_ROR | Internal | Summer | B5 | 200 | 2000 | 0 | 108.44 | 102.44 | 7 | 0
2030 | VACAR_2_PJM_ROR | VACAR | PJM_ROR | Internal | Summer | B6 | 300 | 2000 | 0 | 97.96 | 92.89 | 7 | 0
2030 | VACAR_2_PJM_ROR | VACAR | PJM_ROR | Internal | Summer | B7 | 400 | 2000 | 0 | 92.09 | 86.97 | 7 | 0
2030 | VACAR_2_PJM_ROR | VACAR | PJM_ROR | Internal | Summer | B8 | 500 | 2000 | 0 | 78.76 | 83.74 | 7 | 0
2030 | VACAR_2_PJM_ROR | VACAR | PJM_ROR | Internal | Summer | B9 | 800 | 2000 | 0 | 71.69 | 74.81 | 7 | 0
2030 | VACAR_2_PJM_ROR | VACAR | PJM_ROR | Internal | Summer | B10 | 1262 | 2000 | 0 | 71.69 | 70.4 | 7 | 0
2030 | VACAR_2_PJM_ROR | VACAR | PJM_ROR | Internal | Winter | B16 | 25 | 2000 | 0 | 103.64 | 95.1 | 7 | 0
2030 | VACAR_2_PJM_ROR | VACAR | PJM_ROR | Internal | Winter | B17 | 100 | 2000 | 0 | 91.27 | 85.27 | 7 | 0
2030 | VACAR_2_PJM_ROR | VACAR | PJM_ROR | Internal | Winter | B18 | 400 | 2000 | 0 | 78.36 | 84.77 | 7 | 0
2030 | VACAR_2_PJM_ROR | VACAR | PJM_ROR | Internal | Winter | B19 | 700 | 2000 | 0 | 78.36 | 84.77 | 7 | 0
2030 | VACAR_2_PJM_ROR | VACAR | PJM_ROR | Internal | Winter | B20 | 935 | 2000 | 0 | 78.36 | 77.05 | 7 | 0
2030 | VACAR_2_SOCO | VACAR | SOCO | Internal | Shoulder | B11 | 25 | 3000 | 0 | 97.6 | 87.6 | 7 | 0
2030 | VACAR_2_SOCO | VACAR | SOCO | Internal | Shoulder | B12 | 200 | 3000 | 0 | 85.8 | 77.72 | 7 | 0
2030 | VACAR_2_SOCO | VACAR | SOCO | Internal | Shoulder | B13 | 600 | 3000 | 0 | 81.07 | 77.72 | 7 | 0
2030 | VACAR_2_SOCO | VACAR | SOCO | Internal | Shoulder | B14 | 900 | 3000 | 0 | 79.56 | 77.72 | 7 | 0
2030 | VACAR_2_SOCO | VACAR | SOCO | Internal | Shoulder | B15 | 1203 | 3000 | 0 | 73.75 | 77.72 | 7 | 0
2030 | VACAR_2_SOCO | VACAR | SOCO | Internal | Summer | B1 | 10 | 3000 | 0 | 129.86 | 133.67 | 7 | 0
2030 | VACAR_2_SOCO | VACAR | SOCO | Internal | Summer | B2 | 25 | 3000 | 0 | 128.35 | 126.03 | 7 | 0
2030 | VACAR_2_SOCO | VACAR | SOCO | Internal | Summer | B3 | 75 | 3000 | 0 | 128.35 | 126.03 | 7 | 0
2030 | VACAR_2_SOCO | VACAR | SOCO | Internal | Summer | B4 | 100 | 3000 | 46.82 | 116.57 | 123.57 | 7 | 0
2030 | VACAR_2_SOCO | VACAR | SOCO | Internal | Summer | B5 | 200 | 3000 | 0 | 108.44 | 104 | 7 | 0
2030 | VACAR_2_SOCO | VACAR | SOCO | Internal | Summer | B6 | 300 | 3000 | 0 | 97.96 | 90.88 | 7 | 0
2030 | VACAR_2_SOCO | VACAR | SOCO | Internal | Summer | B7 | 400 | 3000 | 0 | 92.09 | 85.29 | 7 | 0
2030 | VACAR_2_SOCO | VACAR | SOCO | Internal | Summer | B8 | 500 | 3000 | 0 | 78.76 | 79 | 7 | 0
2030 | VACAR_2_SOCO | VACAR | SOCO | Internal | Summer | B9 | 800 | 3000 | 0 | 71.69 | 76.22 | 7 | 0
2030 | VACAR_2_SOCO | VACAR | SOCO | Internal | Summer | B10 | 1262 | 3000 | 0 | 71.69 | 76.22 | 7 | 0
2030 | VACAR_2_SOCO | VACAR | SOCO | Internal | Winter | B16 | 25 | 3000 | 0 | 103.64 | 88.17 | 7 | 0
2030 | VACAR_2_SOCO | VACAR | SOCO | Internal | Winter | B17 | 100 | 3000 | 0 | 91.27 | 80.88 | 7 | 0
2030 | VACAR_2_SOCO | VACAR | SOCO | Internal | Winter | B18 | 400 | 3000 | 0 | 78.36 | 80.88 | 7 | 0
2030 | VACAR_2_SOCO | VACAR | SOCO | Internal | Winter | B19 | 700 | 3000 | 0 | 78.36 | 80.88 | 7 | 0
2030 | VACAR_2_SOCO | VACAR | SOCO | Internal | Winter | B20 | 935 | 3000 | 0 | 78.36 | 80.11 | 7 | 0
2030 | VACAR_2_TVA_Transmission | VACAR | TVA_Transmission | Internal | Shoulder | B11 | 25 | 900 | 0 | 97.6 | 92 | 7 | 0
2030 | VACAR_2_TVA_Transmission | VACAR | TVA_Transmission | Internal | Shoulder | B12 | 200 | 900 | 0 | 85.8 | 82.91 | 7 | 0
2030 | VACAR_2_TVA_Transmission | VACAR | TVA_Transmission | Internal | Shoulder | B13 | 600 | 900 | 0 | 81.07 | 81.77 | 7 | 0
2030 | VACAR_2_TVA_Transmission | VACAR | TVA_Transmission | Internal | Shoulder | B14 | 900 | 900 | 0 | 79.56 | 80.88 | 7 | 0
2030 | VACAR_2_TVA_Transmission | VACAR | TVA_Transmission | Internal | Shoulder | B15 | 1203 | 900 | 0 | 73.75 | 77.77 | 7 | 0
2030 | VACAR_2_TVA_Transmission | VACAR | TVA_Transmission | Internal | Summer | B1 | 10 | 900 | 0 | 129.86 | 129.86 | 7 | 0
2030 | VACAR_2_TVA_Transmission | VACAR | TVA_Transmission | Internal | Summer | B2 | 25 | 900 | 0 | 128.35 | 125.08 | 7 | 0
2030 | VACAR_2_TVA_Transmission | VACAR | TVA_Transmission | Internal | Summer | B3 | 75 | 900 | 0 | 128.35 | 123.17 | 7 | 0
2030 | VACAR_2_TVA_Transmission | VACAR | TVA_Transmission | Internal | Summer | B4 | 100 | 900 | 0 | 116.57 | 114.57 | 7 | 0
2030 | VACAR_2_TVA_Transmission | VACAR | TVA_Transmission | Internal | Summer | B5 | 200 | 900 | 0 | 108.44 | 102.83 | 7 | 0
2030 | VACAR_2_TVA_Transmission | VACAR | TVA_Transmission | Internal | Summer | B6 | 300 | 900 | 0 | 97.96 | 92.73 | 7 | 0
2030 | VACAR_2_TVA_Transmission | VACAR | TVA_Transmission | Internal | Summer | B7 | 400 | 900 | 0 | 92.09 | 84.42 | 7 | 0
2030 | VACAR_2_TVA_Transmission | VACAR | TVA_Transmission | Internal | Summer | B8 | 500 | 900 | 0 | 78.76 | 80.94 | 7 | 0
2030 | VACAR_2_TVA_Transmission | VACAR | TVA_Transmission | Internal | Summer | B9 | 800 | 900 | 0 | 71.69 | 76.13 | 7 | 0
2030 | VACAR_2_TVA_Transmission | VACAR | TVA_Transmission | Internal | Summer | B10 | 1262 | 900 | 0 | 71.69 | 71.95 | 7 | 0
2030 | VACAR_2_TVA_Transmission | VACAR | TVA_Transmission | Internal | Winter | B16 | 25 | 900 | 0 | 103.64 | 90.22 | 7 | 0
2030 | VACAR_2_TVA_Transmission | VACAR | TVA_Transmission | Internal | Winter | B17 | 100 | 900 | 0 | 91.27 | 86.34 | 7 | 0
2030 | VACAR_2_TVA_Transmission | VACAR | TVA_Transmission | Internal | Winter | B18 | 400 | 900 | 0 | 78.36 | 83.27 | 7 | 0
2030 | VACAR_2_TVA_Transmission | VACAR | TVA_Transmission | Internal | Winter | B19 | 700 | 900 | 0 | 78.36 | 83.11 | 7 | 0
2030 | VACAR_2_TVA_Transmission | VACAR | TVA_Transmission | Internal | Winter | B20 | 935 | 900 | 0 | 78.36 | 80.51 | 7 | 0
2035 | ENT_2_MISO_MO-IL | ENT | MISO_MO-IL | Internal | Shoulder | B11 | 25 | 2260 | 0 | 120.21 | 121.24 | 8 | 0
2035 | ENT_2_MISO_MO-IL | ENT | MISO_MO-IL | Internal | Shoulder | B12 | 200 | 2260 | 0 | 107.44 | 104.03 | 8 | 0
2035 | ENT_2_MISO_MO-IL | ENT | MISO_MO-IL | Internal | Shoulder | B13 | 600 | 2260 | 0 | 103.81 | 100.69 | 8 | 0
2035 | ENT_2_MISO_MO-IL | ENT | MISO_MO-IL | Internal | Shoulder | B14 | 900 | 2260 | 0 | 103.81 | 96.89 | 8 | 0
2035 | ENT_2_MISO_MO-IL | ENT | MISO_MO-IL | Internal | Shoulder | B15 | 1203 | 2260 | 0 | 100.02 | 92.92 | 8 | 0
2035 | ENT_2_MISO_MO-IL | ENT | MISO_MO-IL | Internal | Summer | B1 | 10 | 2260 | 0 | 171.34 | 165.62 | 8 | 0
2035 | ENT_2_MISO_MO-IL | ENT | MISO_MO-IL | Internal | Summer | B2 | 25 | 2260 | 0 | 170.43 | 162.43 | 8 | 0
2035 | ENT_2_MISO_MO-IL | ENT | MISO_MO-IL | Internal | Summer | B3 | 75 | 2260 | 0 | 163.03 | 163.03 | 8 | 0
2035 | ENT_2_MISO_MO-IL | ENT | MISO_MO-IL | Internal | Summer | B4 | 100 | 2260 | 0 | 160.18 | 161.56 | 8 | 0
2035 | ENT_2_MISO_MO-IL | ENT | MISO_MO-IL | Internal | Summer | B5 | 200 | 2260 | 976.44 | 140.03 | 148.03 | 8 | 0
2035 | ENT_2_MISO_MO-IL | ENT | MISO_MO-IL | Internal | Summer | B6 | 300 | 2260 | 2260 | 119.22 | 128.22 | 8 | 1
2035 | ENT_2_MISO_MO-IL | ENT | MISO_MO-IL | Internal | Summer | B7 | 400 | 2260 | 0 | 106.4 | 107.42 | 8 | 0
2035 | ENT_2_MISO_MO-IL | ENT | MISO_MO-IL | Internal | Summer | B8 | 500 | 2260 | 0 | 105.61 | 100.4 | 8 | 0
2035 | ENT_2_MISO_MO-IL | ENT | MISO_MO-IL | Internal | Summer | B9 | 800 | 2260 | 0 | 102.03 | 94.75 | 8 | 0
2035 | ENT_2_MISO_MO-IL | ENT | MISO_MO-IL | Internal | Summer | B10 | 1262 | 2260 | 0 | 99.44 | 91.44 | 8 | 0
2035 | ENT_2_MISO_MO-IL | ENT | MISO_MO-IL | Internal | Winter | B16 | 25 | 2260 | 0 | 112.03 | 110.74 | 8 | 0
2035 | ENT_2_MISO_MO-IL | ENT | MISO_MO-IL | Internal | Winter | B17 | 100 | 2260 | 0 | 111.19 | 104.38 | 8 | 0
2035 | ENT_2_MISO_MO-IL | ENT | MISO_MO-IL | Internal | Winter | B18 | 400 | 2260 | 0 | 107.43 | 102.44 | 8 | 0
2035 | ENT_2_MISO_MO-IL | ENT | MISO_MO-IL | Internal | Winter | B19 | 700 | 2260 | 0 | 107.43 | 101.54 | 8 | 0
2035 | ENT_2_MISO_MO-IL | ENT | MISO_MO-IL | Internal | Winter | B20 | 935 | 2260 | 0 | 103.32 | 97.02 | 8 | 0
2035 | ENT_2_SOCO | ENT | SOCO | Internal | Shoulder | B11 | 25 | 2000 | 0 | 120.21 | 111.48 | 8 | 0
2035 | ENT_2_SOCO | ENT | SOCO | Internal | Shoulder | B12 | 200 | 2000 | 0 | 107.44 | 106.01 | 8 | 0
2035 | ENT_2_SOCO | ENT | SOCO | Internal | Shoulder | B13 | 600 | 2000 | 0 | 103.81 | 106.01 | 8 | 0
2035 | ENT_2_SOCO | ENT | SOCO | Internal | Shoulder | B14 | 900 | 2000 | 0 | 103.81 | 106.01 | 8 | 0
2035 | ENT_2_SOCO | ENT | SOCO | Internal | Shoulder | B15 | 1203 | 2000 | 0 | 100.02 | 96.03 | 8 | 0
2035 | ENT_2_SOCO | ENT | SOCO | Internal | Summer | B1 | 10 | 2000 | 0 | 171.34 | 177.6 | 8 | 0
2035 | ENT_2_SOCO | ENT | SOCO | Internal | Summer | B2 | 25 | 2000 | 0 | 170.43 | 171.03 | 8 | 0
2035 | ENT_2_SOCO | ENT | SOCO | Internal | Summer | B3 | 75 | 2000 | 326.23 | 163.03 | 171.03 | 8 | 0
2035 | ENT_2_SOCO | ENT | SOCO | Internal | Summer | B4 | 100 | 2000 | 0 | 160.18 | 161.56 | 8 | 0
2035 | ENT_2_SOCO | ENT | SOCO | Internal | Summer | B5 | 200 | 2000 | 0 | 140.03 | 130.03 | 8 | 0
2035 | ENT_2_SOCO | ENT | SOCO | Internal | Summer | B6 | 300 | 2000 | 0 | 119.22 | 109.22 | 8 | 0
2035 | ENT_2_SOCO | ENT | SOCO | Internal | Summer | B7 | 400 | 2000 | 0 | 106.4 | 104.45 | 8 | 0
2035 | ENT_2_SOCO | ENT | SOCO | Internal | Summer | B8 | 500 | 2000 | 0 | 105.61 | 104.45 | 8 | 0
2035 | ENT_2_SOCO | ENT | SOCO | Internal | Summer | B9 | 800 | 2000 | 0 | 102.03 | 102.71 | 8 | 0
2035 | ENT_2_SOCO | ENT | SOCO | Internal | Summer | B10 | 1262 | 2000 | 0 | 99.44 | 94.64 | 8 | 0
2035 | ENT_2_SOCO | ENT | SOCO | Internal | Winter | B16 | 25 | 2000 | 0 | 112.03 | 113.52 | 8 | 0
2035 | ENT_2_SOCO | ENT | SOCO | Internal | Winter | B17 | 100 | 2000 | 0 | 111.19 | 109.49 | 8 | 0
2035 | ENT_2_SOCO | ENT | SOCO | Internal | Winter | B18 | 400 | 2000 | 0 | 107.43 | 105.91 | 8 | 0
2035 | ENT_2_SOCO | ENT | SOCO | Internal | Winter | B19 | 700 | 2000 | 0 | 107.43 | 105.91 | 8 | 0
2035 | ENT_2_SOCO | ENT | SOCO | Internal | Winter | B20 | 935 | 2000 | 0 | 103.32 | 99.14 | 8 | 0
2035 | ENT_2_SPP_N | ENT | SPP_N | Internal | Shoulder | B11 | 25 | 1300 | 970.17 | 120.21 | 128.21 | 8 | 0
2035 | ENT_2_SPP_N | ENT | SPP_N | Internal | Shoulder | B12 | 200 | 1300 | 0 | 107.44 | 106.12 | 8 | 0
2035 | ENT_2_SPP_N | ENT | SPP_N | Internal | Shoulder | B13 | 600 | 1300 | 0 | 103.81 | 103.61 | 8 | 0
2035 | ENT_2_SPP_N | ENT | SPP_N | Internal | Shoulder | B14 | 900 | 1300 | 0 | 103.81 | 98.81 | 8 | 0
2035 | ENT_2_SPP_N | ENT | SPP_N | Internal | Shoulder | B15 | 1203 | 1300 | 0 | 100.02 | 94.83 | 8 | 0
2035 | ENT_2_SPP_N | ENT | SPP_N | Internal | Summer | B1 | 10 | 1300 | 0 | 171.34 | 168.18 | 8 | 0
2035 | ENT_2_SPP_N | ENT | SPP_N | Internal | Summer | B2 | 25 | 1300 | 0 | 170.43 | 168.18 | 8 | 0
2035 | ENT_2_SPP_N | ENT | SPP_N | Internal | Summer | B3 | 75 | 1300 | 0 | 163.03 | 168.18 | 8 | 0
2035 | ENT_2_SPP_N | ENT | SPP_N | Internal | Summer | B4 | 100 | 1300 | 194.15 | 160.18 | 168.18 | 8 | 0
2035 | ENT_2_SPP_N | ENT | SPP_N | Internal | Summer | B5 | 200 | 1300 | 1300 | 140.03 | 156.03 | 8 | 8
2035 | ENT_2_SPP_N | ENT | SPP_N | Internal | Summer | B6 | 300 | 1300 | 1300 | 119.22 | 136.22 | 8 | 9
2035 | ENT_2_SPP_N | ENT | SPP_N | Internal | Summer | B7 | 400 | 1300 | 477.26 | 106.4 | 114.4 | 8 | 0
2035 | ENT_2_SPP_N | ENT | SPP_N | Internal | Summer | B8 | 500 | 1300 | 0 | 105.61 | 104.32 | 8 | 0
2035 | ENT_2_SPP_N | ENT | SPP_N | Internal | Summer | B9 | 800 | 1300 | 0 | 102.03 | 101.74 | 8 | 0
2035 | ENT_2_SPP_N | ENT | SPP_N | Internal | Summer | B10 | 1262 | 1300 | 0 | 99.44 | 94.44 | 8 | 0
2035 | ENT_2_SPP_N | ENT | SPP_N | Internal | Winter | B16 | 25 | 1300 | 0 | 112.03 | 113.72 | 8 | 0
2035 | ENT_2_SPP_N | ENT | SPP_N | Internal | Winter | B17 | 100 | 1300 | 0 | 111.19 | 107.37 | 8 | 0
2035 | ENT_2_SPP_N | ENT | SPP_N | Internal | Winter | B18 | 400 | 1300 | 0 | 107.43 | 107.37 | 8 | 0
2035 | ENT_2_SPP_N | ENT | SPP_N | Internal | Winter | B19 | 700 | 1300 | 0 | 107.43 | 102.43 | 8 | 0
2035 | ENT_2_SPP_N | ENT | SPP_N | Internal | Winter | B20 | 935 | 1300 | 0 | 103.32 | 98.32 | 8 | 0
2035 | ENT_2_SPP_S | ENT | SPP_S | Internal | Shoulder | B11 | 25 | 1300 | 0 | 120.21 | 115.21 | 8 | 0
2035 | ENT_2_SPP_S | ENT | SPP_S | Internal | Shoulder | B12 | 200 | 1300 | 0 | 107.44 | 103.83 | 8 | 0
2035 | ENT_2_SPP_S | ENT | SPP_S | Internal | Shoulder | B13 | 600 | 1300 | 0 | 103.81 | 103.59 | 8 | 0
2035 | ENT_2_SPP_S | ENT | SPP_S | Internal | Shoulder | B14 | 900 | 1300 | 0 | 103.81 | 98.81 | 8 | 0
2035 | ENT_2_SPP_S | ENT | SPP_S | Internal | Shoulder | B15 | 1203 | 1300 | 0 | 100.02 | 93.88 | 8 | 0
2035 | ENT_2_SPP_S | ENT | SPP_S | Internal | Summer | B1 | 10 | 1300 | 0 | 171.34 | 148.44 | 8 | 0
2035 | ENT_2_SPP_S | ENT | SPP_S | Internal | Summer | B2 | 25 | 1300 | 0 | 170.43 | 148.44 | 8 | 0
2035 | ENT_2_SPP_S | ENT | SPP_S | Internal | Summer | B3 | 75 | 1300 | 0 | 163.03 | 148.44 | 8 | 0
2035 | ENT_2_SPP_S | ENT | SPP_S | Internal | Summer | B4 | 100 | 1300 | 0 | 160.18 | 148.44 | 8 | 0
2035 | ENT_2_SPP_S | ENT | SPP_S | Internal | Summer | B5 | 200 | 1300 | 87.41 | 140.03 | 148.03 | 8 | 0
2035 | ENT_2_SPP_S | ENT | SPP_S | Internal | Summer | B6 | 300 | 1300 | 0 | 119.22 | 119.46 | 8 | 0
2035 | ENT_2_SPP_S | ENT | SPP_S | Internal | Summer | B7 | 400 | 1300 | 0 | 106.4 | 106.77 | 8 | 0
2035 | ENT_2_SPP_S | ENT | SPP_S | Internal | Summer | B8 | 500 | 1300 | 0 | 105.61 | 101.98 | 8 | 0
2035 | ENT_2_SPP_S | ENT | SPP_S | Internal | Summer | B9 | 800 | 1300 | 0 | 102.03 | 101.75 | 8 | 0
2035 | ENT_2_SPP_S | ENT | SPP_S | Internal | Summer | B10 | 1262 | 1300 | 0 | 99.44 | 94.45 | 8 | 0
2035 | ENT_2_SPP_S | ENT | SPP_S | Internal | Winter | B16 | 25 | 1300 | 0 | 112.03 | 107.61 | 8 | 0
2035 | ENT_2_SPP_S | ENT | SPP_S | Internal | Winter | B17 | 100 | 1300 | 0 | 111.19 | 107.36 | 8 | 0
2035 | ENT_2_SPP_S | ENT | SPP_S | Internal | Winter | B18 | 400 | 1300 | 0 | 107.43 | 107.36 | 8 | 0
2035 | ENT_2_SPP_S | ENT | SPP_S | Internal | Winter | B19 | 700 | 1300 | 0 | 107.43 | 102.43 | 8 | 0
2035 | ENT_2_SPP_S | ENT | SPP_S | Internal | Winter | B20 | 935 | 1300 | 0 | 103.32 | 97.76 | 8 | 0
2035 | ENT_2_TVA_Transmission | ENT | TVA_Transmission | Internal | Shoulder | B11 | 25 | 2100 | 0 | 120.21 | 112.24 | 8 | 0
2035 | ENT_2_TVA_Transmission | ENT | TVA_Transmission | Internal | Shoulder | B12 | 200 | 2100 | 0 | 107.44 | 105.93 | 8 | 0
2035 | ENT_2_TVA_Transmission | ENT | TVA_Transmission | Internal | Shoulder | B13 | 600 | 2100 | 0 | 103.81 | 102.39 | 8 | 0
2035 | ENT_2_TVA_Transmission | ENT | TVA_Transmission | Internal | Shoulder | B14 | 900 | 2100 | 0 | 103.81 | 101.47 | 8 | 0
2035 | ENT_2_TVA_Transmission | ENT | TVA_Transmission | Internal | Shoulder | B15 | 1203 | 2100 | 0 | 100.02 | 97.94 | 8 | 0
2035 | ENT_2_TVA_Transmission | ENT | TVA_Transmission | Internal | Summer | B1 | 10 | 2100 | 0 | 171.34 | 173.62 | 8 | 0
2035 | ENT_2_TVA_Transmission | ENT | TVA_Transmission | Internal | Summer | B2 | 25 | 2100 | 0 | 170.43 | 167.04 | 8 | 0
2035 | ENT_2_TVA_Transmission | ENT | TVA_Transmission | Internal | Summer | B3 | 75 | 2100 | 0 | 163.03 | 167.04 | 8 | 0
2035 | ENT_2_TVA_Transmission | ENT | TVA_Transmission | Internal | Summer | B4 | 100 | 2100 | 0 | 160.18 | 152.56 | 8 | 0
2035 | ENT_2_TVA_Transmission | ENT | TVA_Transmission | Internal | Summer | B5 | 200 | 2100 | 0 | 140.03 | 139.03 | 8 | 0
2035 | ENT_2_TVA_Transmission | ENT | TVA_Transmission | Internal | Summer | B6 | 300 | 2100 | 0 | 119.22 | 119.22 | 8 | 0
2035 | ENT_2_TVA_Transmission | ENT | TVA_Transmission | Internal | Summer | B7 | 400 | 2100 | 0 | 106.4 | 103.93 | 8 | 0
2035 | ENT_2_TVA_Transmission | ENT | TVA_Transmission | Internal | Summer | B8 | 500 | 2100 | 0 | 105.61 | 100.67 | 8 | 0
2035 | ENT_2_TVA_Transmission | ENT | TVA_Transmission | Internal | Summer | B9 | 800 | 2100 | 0 | 102.03 | 97.93 | 8 | 0
2035 | ENT_2_TVA_Transmission | ENT | TVA_Transmission | Internal | Summer | B10 | 1262 | 2100 | 0 | 99.44 | 94.27 | 8 | 0
2035 | ENT_2_TVA_Transmission | ENT | TVA_Transmission | Internal | Winter | B16 | 25 | 2100 | 0 | 112.03 | 114.74 | 8 | 0
2035 | ENT_2_TVA_Transmission | ENT | TVA_Transmission | Internal | Winter | B17 | 100 | 2100 | 0 | 111.19 | 110.11 | 8 | 0
2035 | ENT_2_TVA_Transmission | ENT | TVA_Transmission | Internal | Winter | B18 | 400 | 2100 | 0 | 107.43 | 105.3 | 8 | 0
2035 | ENT_2_TVA_Transmission | ENT | TVA_Transmission | Internal | Winter | B19 | 700 | 2100 | 0 | 107.43 | 103.66 | 8 | 0
2035 | ENT_2_TVA_Transmission | ENT | TVA_Transmission | Internal | Winter | B20 | 935 | 2100 | 0 | 103.32 | 100.92 | 8 | 0
2035 | FRCC_2_SOCO | FRCC | SOCO | Internal | Shoulder | B11 | 25 | 900 | 0 | 121.48 | 111.48 | 8 | 0
2035 | FRCC_2_SOCO | FRCC | SOCO | Internal | Shoulder | B12 | 200 | 900 | 0 | 111.21 | 106.01 | 8 | 0
2035 | FRCC_2_SOCO | FRCC | SOCO | Internal | Shoulder | B13 | 600 | 900 | 0 | 111.21 | 106.01 | 8 | 0
2035 | FRCC_2_SOCO | FRCC | SOCO | Internal | Shoulder | B14 | 900 | 900 | 0 | 111.21 | 106.01 | 8 | 0
2035 | FRCC_2_SOCO | FRCC | SOCO | Internal | Shoulder | B15 | 1203 | 900 | 0 | 103.12 | 96.03 | 8 | 0
2035 | FRCC_2_SOCO | FRCC | SOCO | Internal | Summer | B1 | 10 | 900 | 0 | 176.91 | 177.6 | 8 | 0
2035 | FRCC_2_SOCO | FRCC | SOCO | Internal | Summer | B2 | 25 | 900 | 0 | 176.91 | 171.03 | 8 | 0
2035 | FRCC_2_SOCO | FRCC | SOCO | Internal | Summer | B3 | 75 | 900 | 0 | 176.91 | 171.03 | 8 | 0
2035 | FRCC_2_SOCO | FRCC | SOCO | Internal | Summer | B4 | 100 | 900 | 0 | 171.56 | 161.56 | 8 | 0
2035 | FRCC_2_SOCO | FRCC | SOCO | Internal | Summer | B5 | 200 | 900 | 900 | 117.11 | 130.03 | 8 | 4.92
2035 | FRCC_2_SOCO | FRCC | SOCO | Internal | Summer | B6 | 300 | 900 | 0 | 115 | 109.22 | 8 | 0
2035 | FRCC_2_SOCO | FRCC | SOCO | Internal | Summer | B7 | 400 | 900 | 0 | 110.15 | 104.45 | 8 | 0
2035 | FRCC_2_SOCO | FRCC | SOCO | Internal | Summer | B8 | 500 | 900 | 0 | 110.15 | 104.45 | 8 | 0
2035 | FRCC_2_SOCO | FRCC | SOCO | Internal | Summer | B9 | 800 | 900 | 0 | 110.15 | 102.71 | 8 | 0
2035 | FRCC_2_SOCO | FRCC | SOCO | Internal | Summer | B10 | 1262 | 900 | 0 | 99.73 | 94.64 | 8 | 0
2035 | FRCC_2_SOCO | FRCC | SOCO | Internal | Winter | B16 | 25 | 900 | 0 | 114.13 | 113.52 | 8 | 0
2035 | FRCC_2_SOCO | FRCC | SOCO | Internal | Winter | B17 | 100 | 900 | 0 | 114.13 | 109.49 | 8 | 0
2035 | FRCC_2_SOCO | FRCC | SOCO | Internal | Winter | B18 | 400 | 900 | 0 | 114.13 | 105.91 | 8 | 0
2035 | FRCC_2_SOCO | FRCC | SOCO | Internal | Winter | B19 | 700 | 900 | 0 | 114.13 | 105.91 | 8 | 0
2035 | FRCC_2_SOCO | FRCC | SOCO | Internal | Winter | B20 | 935 | 900 | 0 | 99.92 | 99.14 | 8 | 0
2035 | HQ_NEISO_2_NEISO | HQ_NEISO | NEISO | Internal | Shoulder | B11 | 25 | 99999 | 2920.07 | 91.76 | 91.77 | 0.01 | 0
2035 | HQ_NEISO_2_NEISO | HQ_NEISO | NEISO | Internal | Shoulder | B12 | 200 | 99999 | 2920.07 | 94.49 | 94.5 | 0.01 | 0
2035 | HQ_NEISO_2_NEISO | HQ_NEISO | NEISO | Internal | Shoulder | B13 | 600 | 99999 | 2920.07 | 91.76 | 91.77 | 0.01 | 0
2035 | HQ_NEISO_2_NEISO | HQ_NEISO | NEISO | Internal | Shoulder | B14 | 900 | 99999 | 2920.07 | 91.76 | 91.77 | 0.01 | 0
2035 | HQ_NEISO_2_NEISO | HQ_NEISO | NEISO | Internal | Shoulder | B15 | 1203 | 99999 | 1143.32 | 91.76 | 91.77 | 0.01 | 0
2035 | HQ_NEISO_2_NEISO | HQ_NEISO | NEISO | Internal | Summer | B1 | 10 | 99999 | 2920.1 | 134.88 | 134.89 | 0.01 | 0
2035 | HQ_NEISO_2_NEISO | HQ_NEISO | NEISO | Internal | Summer | B2 | 25 | 99999 | 2920.1 | 134.88 | 134.89 | 0.01 | 0
2035 | HQ_NEISO_2_NEISO | HQ_NEISO | NEISO | Internal | Summer | B3 | 75 | 99999 | 2920.1 | 123.52 | 123.53 | 0.01 | 0
2035 | HQ_NEISO_2_NEISO | HQ_NEISO | NEISO | Internal | Summer | B4 | 100 | 99999 | 2920 | 90.86 | 90.87 | 0.01 | 0
2035 | HQ_NEISO_2_NEISO | HQ_NEISO | NEISO | Internal | Summer | B5 | 200 | 99999 | 2920 | 90.86 | 90.87 | 0.01 | 0
2035 | HQ_NEISO_2_NEISO | HQ_NEISO | NEISO | Internal | Summer | B6 | 300 | 99999 | 2920 | 90.86 | 90.87 | 0.01 | 0
2035 | HQ_NEISO_2_NEISO | HQ_NEISO | NEISO | Internal | Summer | B7 | 400 | 99999 | 2920 | 90.86 | 90.87 | 0.01 | 0
2035 | HQ_NEISO_2_NEISO | HQ_NEISO | NEISO | Internal | Summer | B8 | 500 | 99999 | 2920 | 90.86 | 90.87 | 0.01 | 0
2035 | HQ_NEISO_2_NEISO | HQ_NEISO | NEISO | Internal | Summer | B9 | 800 | 99999 | 2920 | 90.86 | 90.87 | 0.01 | 0
2035 | HQ_NEISO_2_NEISO | HQ_NEISO | NEISO | Internal | Summer | B10 | 1262 | 99999 | 795.94 | 90.86 | 90.87 | 0.01 | 0
2035 | HQ_NEISO_2_NEISO | HQ_NEISO | NEISO | Internal | Winter | B16 | 25 | 99999 | 2920.1 | 103.97 | 103.98 | 0.01 | 0
2035 | HQ_NEISO_2_NEISO | HQ_NEISO | NEISO | Internal | Winter | B17 | 100 | 99999 | 2920.1 | 103.97 | 103.98 | 0.01 | 0
2035 | HQ_NEISO_2_NEISO | HQ_NEISO | NEISO | Internal | Winter | B18 | 400 | 99999 | 2920.1 | 95.73 | 95.74 | 0.01 | 0
2035 | HQ_NEISO_2_NEISO | HQ_NEISO | NEISO | Internal | Winter | B19 | 700 | 99999 | 2920.1 | 95.73 | 95.74 | 0.01 | 0
2035 | HQ_NEISO_2_NEISO | HQ_NEISO | NEISO | Internal | Winter | B20 | 935 | 99999 | 1233.68 | 95.73 | 95.74 | 0.01 | 0
2035 | HQ_NY_2_NYISO_A-F | HQ_NY | NYISO_A-F | Internal | Shoulder | B11 | 25 | 99999 | 1000.07 | 98.24 | 98.25 | 0.01 | 0
2035 | HQ_NY_2_NYISO_A-F | HQ_NY | NYISO_A-F | Internal | Shoulder | B12 | 200 | 99999 | 1000.07 | 97.49 | 97.5 | 0.01 | 0
2035 | HQ_NY_2_NYISO_A-F | HQ_NY | NYISO_A-F | Internal | Shoulder | B13 | 600 | 99999 | 1000.07 | 96.12 | 96.14 | 0.01 | 0
2035 | HQ_NY_2_NYISO_A-F | HQ_NY | NYISO_A-F | Internal | Shoulder | B14 | 900 | 99999 | 1000.07 | 94.76 | 94.77 | 0.01 | 0
2035 | HQ_NY_2_NYISO_A-F | HQ_NY | NYISO_A-F | Internal | Shoulder | B15 | 1203 | 99999 | 188.77 | 94.76 | 94.77 | 0.01 | 0
2035 | HQ_NY_2_NYISO_A-F | HQ_NY | NYISO_A-F | Internal | Summer | B1 | 10 | 99999 | 1000.1 | 115.75 | 115.77 | 0.01 | 0
2035 | HQ_NY_2_NYISO_A-F | HQ_NY | NYISO_A-F | Internal | Summer | B2 | 25 | 99999 | 1000.1 | 126.71 | 126.72 | 0.01 | 0
2035 | HQ_NY_2_NYISO_A-F | HQ_NY | NYISO_A-F | Internal | Summer | B3 | 75 | 99999 | 1000.1 | 126.52 | 126.53 | 0.01 | 0
2035 | HQ_NY_2_NYISO_A-F | HQ_NY | NYISO_A-F | Internal | Summer | B4 | 100 | 99999 | 1000.1 | 106.61 | 106.62 | 0.01 | 0
2035 | HQ_NY_2_NYISO_A-F | HQ_NY | NYISO_A-F | Internal | Summer | B5 | 200 | 99999 | 1000.1 | 106.61 | 106.62 | 0.01 | 0
2035 | HQ_NY_2_NYISO_A-F | HQ_NY | NYISO_A-F | Internal | Summer | B6 | 300 | 99999 | 1000.1 | 105.13 | 105.15 | 0.01 | 0
2035 | HQ_NY_2_NYISO_A-F | HQ_NY | NYISO_A-F | Internal | Summer | B7 | 400 | 99999 | 1000.1 | 96.94 | 96.95 | 0.01 | 0
2035 | HQ_NY_2_NYISO_A-F | HQ_NY | NYISO_A-F | Internal | Summer | B8 | 500 | 99999 | 1000.1 | 94.37 | 94.39 | 0.01 | 0
2035 | HQ_NY_2_NYISO_A-F | HQ_NY | NYISO_A-F | Internal | Summer | B9 | 800 | 99999 | 1000.1 | 93.25 | 93.26 | 0.01 | 0
2035 | HQ_NY_2_NYISO_A-F | HQ_NY | NYISO_A-F | Internal | Summer | B10 | 1262 | 99999 | 30.21 | 93.25 | 93.26 | 0.01 | 0
2035 | HQ_NY_2_NYISO_A-F | HQ_NY | NYISO_A-F | Internal | Winter | B16 | 25 | 99999 | 1000.1 | 100.97 | 100.98 | 0.01 | 0
2035 | HQ_NY_2_NYISO_A-F | HQ_NY | NYISO_A-F | Internal | Winter | B17 | 100 | 99999 | 1000.1 | 100.97 | 100.98 | 0.01 | 0
2035 | HQ_NY_2_NYISO_A-F | HQ_NY | NYISO_A-F | Internal | Winter | B18 | 400 | 99999 | 1000.1 | 98.73 | 98.74 | 0.01 | 0
2035 | HQ_NY_2_NYISO_A-F | HQ_NY | NYISO_A-F | Internal | Winter | B19 | 700 | 99999 | 1000.1 | 96.67 | 96.68 | 0.01 | 0
2035 | HQ_NY_2_NYISO_A-F | HQ_NY | NYISO_A-F | Internal | Winter | B20 | 935 | 99999 | 230.04 | 96.67 | 96.68 | 0.01 | 0
2035 | HQ_IESO_2_IESO | HQ_IESO | IESO | Internal | Shoulder | B11 | 25 | 99999 | 400.07 | 91.24 | 91.25 | 0.01 | 0
2035 | HQ_IESO_2_IESO | HQ_IESO | IESO | Internal | Shoulder | B12 | 200 | 99999 | 400 | 90.49 | 90.5 | 0.01 | 0
2035 | HQ_IESO_2_IESO | HQ_IESO | IESO | Internal | Shoulder | B13 | 600 | 99999 | 400 | 89.83 | 89.84 | 0.01 | 0
2035 | HQ_IESO_2_IESO | HQ_IESO | IESO | Internal | Shoulder | B14 | 900 | 99999 | 400 | 89.83 | 89.84 | 0.01 | 0
2035 | HQ_IESO_2_IESO | HQ_IESO | IESO | Internal | Shoulder | B15 | 1203 | 99999 | 75.48 | 89.83 | 89.84 | 0.01 | 0
2035 | HQ_IESO_2_IESO | HQ_IESO | IESO | Internal | Summer | B1 | 10 | 99999 | 400.1 | 122.75 | 122.77 | 0.01 | 0
2035 | HQ_IESO_2_IESO | HQ_IESO | IESO | Internal | Summer | B2 | 25 | 99999 | 400.1 | 133.71 | 133.72 | 0.01 | 0
2035 | HQ_IESO_2_IESO | HQ_IESO | IESO | Internal | Summer | B3 | 75 | 99999 | 400.1 | 119.52 | 119.53 | 0.01 | 0
2035 | HQ_IESO_2_IESO | HQ_IESO | IESO | Internal | Summer | B4 | 100 | 99999 | 400.1 | 99.61 | 99.62 | 0.01 | 0
2035 | HQ_IESO_2_IESO | HQ_IESO | IESO | Internal | Summer | B5 | 200 | 99999 | 400.1 | 98.13 | 98.15 | 0.01 | 0
2035 | HQ_IESO_2_IESO | HQ_IESO | IESO | Internal | Summer | B6 | 300 | 99999 | 400.1 | 98.13 | 98.15 | 0.01 | 0
2035 | HQ_IESO_2_IESO | HQ_IESO | IESO | Internal | Summer | B7 | 400 | 99999 | 400 | 89.94 | 89.95 | 0.01 | 0
2035 | HQ_IESO_2_IESO | HQ_IESO | IESO | Internal | Summer | B8 | 500 | 99999 | 400 | 87.37 | 87.39 | 0.01 | 0
2035 | HQ_IESO_2_IESO | HQ_IESO | IESO | Internal | Summer | B9 | 800 | 99999 | 400 | 86.25 | 86.26 | 0.01 | 0
2035 | HQ_IESO_2_IESO | HQ_IESO | IESO | Internal | Summer | B10 | 1262 | 99999 | 12.04 | 86.25 | 86.26 | 0.01 | 0
2035 | HQ_IESO_2_IESO | HQ_IESO | IESO | Internal | Winter | B16 | 25 | 99999 | 400.1 | 98.82 | 98.83 | 0.01 | 0
2035 | HQ_IESO_2_IESO | HQ_IESO | IESO | Internal | Winter | B17 | 100 | 99999 | 400.1 | 93.97 | 93.98 | 0.01 | 0
2035 | HQ_IESO_2_IESO | HQ_IESO | IESO | Internal | Winter | B18 | 400 | 99999 | 400.1 | 91.82 | 91.83 | 0.01 | 0
2035 | HQ_IESO_2_IESO | HQ_IESO | IESO | Internal | Winter | B19 | 700 | 99999 | 400.1 | 91.82 | 91.83 | 0.01 | 0
2035 | HQ_IESO_2_IESO | HQ_IESO | IESO | Internal | Winter | B20 | 935 | 99999 | 92.08 | 91.82 | 91.83 | 0.01 | 0
2035 | IESO_2_MAPP_CA | IESO | MAPP_CA | Internal | Shoulder | B11 | 25 | 262 | 0 | 91.25 | 96.86 | 7 | 0
2035 | IESO_2_MAPP_CA | IESO | MAPP_CA | Internal | Shoulder | B12 | 200 | 262 | 0 | 90.5 | 97.02 | 7 | 0
2035 | IESO_2_MAPP_CA | IESO | MAPP_CA | Internal | Shoulder | B13 | 600 | 262 | 262 | 89.84 | 96.86 | 7 | 0.02
2035 | IESO_2_MAPP_CA | IESO | MAPP_CA | Internal | Shoulder | B14 | 900 | 262 | 262 | 89.84 | 96.86 | 7 | 0.02
2035 | IESO_2_MAPP_CA | IESO | MAPP_CA | Internal | Shoulder | B15 | 1203 | 262 | 262 | 89.84 | 96.86 | 7 | 0.02
2035 | IESO_2_MAPP_CA | IESO | MAPP_CA | Internal | Summer | B1 | 10 | 262 | 0 | 122.77 | 93.34 | 7 | 0
2035 | IESO_2_MAPP_CA | IESO | MAPP_CA | Internal | Summer | B2 | 25 | 262 | 0 | 133.72 | 93.34 | 7 | 0
2035 | IESO_2_MAPP_CA | IESO | MAPP_CA | Internal | Summer | B3 | 75 | 262 | 0 | 119.53 | 93.34 | 7 | 0
2035 | IESO_2_MAPP_CA | IESO | MAPP_CA | Internal | Summer | B4 | 100 | 262 | 0 | 99.62 | 93.34 | 7 | 0
2035 | IESO_2_MAPP_CA | IESO | MAPP_CA | Internal | Summer | B5 | 200 | 262 | 0 | 98.15 | 93.34 | 7 | 0
2035 | IESO_2_MAPP_CA | IESO | MAPP_CA | Internal | Summer | B6 | 300 | 262 | 0 | 98.15 | 93.34 | 7 | 0
2035 | IESO_2_MAPP_CA | IESO | MAPP_CA | Internal | Summer | B7 | 400 | 262 | 0 | 89.95 | 93.34 | 7 | 0
2035 | IESO_2_MAPP_CA | IESO | MAPP_CA | Internal | Summer | B8 | 500 | 262 | 0 | 87.39 | 93.34 | 7 | 0
2035 | IESO_2_MAPP_CA | IESO | MAPP_CA | Internal | Summer | B9 | 800 | 262 | 262 | 86.26 | 93.34 | 7 | 0.08
2035 | IESO_2_MAPP_CA | IESO | MAPP_CA | Internal | Summer | B10 | 1262 | 262 | 262 | 86.26 | 93.34 | 7 | 0.08
2035 | IESO_2_MAPP_CA | IESO | MAPP_CA | Internal | Winter | B16 | 25 | 262 | 209.19 | 98.83 | 105.83 | 7 | 0
2035 | IESO_2_MAPP_CA | IESO | MAPP_CA | Internal | Winter | B17 | 100 | 262 | 262 | 93.98 | 104.36 | 7 | 3.38
2035 | IESO_2_MAPP_CA | IESO | MAPP_CA | Internal | Winter | B18 | 400 | 262 | 262 | 91.83 | 102.41 | 7 | 3.58
2035 | IESO_2_MAPP_CA | IESO | MAPP_CA | Internal | Winter | B19 | 700 | 262 | 262 | 91.83 | 101.53 | 7 | 2.7
2035 | IESO_2_MAPP_CA | IESO | MAPP_CA | Internal | Winter | B20 | 935 | 262 | 262 | 91.83 | 101.53 | 7 | 2.7
2035 | IESO_2_MISO_MI | IESO | MISO_MI | Internal | Shoulder | B11 | 25 | 1840 | 1840 | 91.25 | 107.09 | 7 | 8.84
2035 | IESO_2_MISO_MI | IESO | MISO_MI | Internal | Shoulder | B12 | 200 | 1840 | 1840 | 90.5 | 100.84 | 7 | 3.34
2035 | IESO_2_MISO_MI | IESO | MISO_MI | Internal | Shoulder | B13 | 600 | 1840 | 1840 | 89.84 | 100.68 | 7 | 3.84
2035 | IESO_2_MISO_MI | IESO | MISO_MI | Internal | Shoulder | B14 | 900 | 1840 | 1840 | 89.84 | 96.89 | 7 | 0.05
2035 | IESO_2_MISO_MI | IESO | MISO_MI | Internal | Shoulder | B15 | 1203 | 1840 | 0 | 89.84 | 92.92 | 7 | 0
2035 | IESO_2_MISO_MI | IESO | MISO_MI | Internal | Summer | B1 | 10 | 1840 | 1840 | 122.77 | 163.04 | 7 | 33.28
2035 | IESO_2_MISO_MI | IESO | MISO_MI | Internal | Summer | B2 | 25 | 1840 | 1840 | 133.72 | 160.36 | 7 | 19.64
2035 | IESO_2_MISO_MI | IESO | MISO_MI | Internal | Summer | B3 | 75 | 1840 | 1840 | 119.53 | 159.04 | 7 | 32.51
2035 | IESO_2_MISO_MI | IESO | MISO_MI | Internal | Summer | B4 | 100 | 1840 | 1840 | 99.62 | 136.57 | 7 | 29.95
2035 | IESO_2_MISO_MI | IESO | MISO_MI | Internal | Summer | B5 | 200 | 1840 | 1840 | 98.15 | 123.02 | 7 | 17.87
2035 | IESO_2_MISO_MI | IESO | MISO_MI | Internal | Summer | B6 | 300 | 1840 | 1840 | 98.15 | 106.33 | 7 | 1.18
2035 | IESO_2_MISO_MI | IESO | MISO_MI | Internal | Summer | B7 | 400 | 1840 | 1840 | 89.95 | 99.47 | 7 | 2.52
2035 | IESO_2_MISO_MI | IESO | MISO_MI | Internal | Summer | B8 | 500 | 1840 | 1840 | 87.39 | 96.84 | 7 | 2.45
2035 | IESO_2_MISO_MI | IESO | MISO_MI | Internal | Summer | B9 | 800 | 1840 | 960.22 | 86.26 | 93.26 | 7 | 0
2035 | IESO_2_MISO_MI | IESO | MISO_MI | Internal | Summer | B10 | 1262 | 1840 | 0 | 86.26 | 89.89 | 7 | 0
2035 | IESO_2_MISO_MI | IESO | MISO_MI | Internal | Winter | B16 | 25 | 1840 | 1840 | 98.83 | 110.74 | 7 | 4.9
2035 | IESO_2_MISO_MI | IESO | MISO_MI | Internal | Winter | B17 | 100 | 1840 | 1840 | 93.98 | 104.38 | 7 | 3.4
2035 | IESO_2_MISO_MI | IESO | MISO_MI | Internal | Winter | B18 | 400 | 1840 | 1840 | 91.83 | 102.43 | 7 | 3.59
2035 | IESO_2_MISO_MI | IESO | MISO_MI | Internal | Winter | B19 | 700 | 1840 | 1840 | 91.83 | 100.24 | 7 | 1.41
2035 | IESO_2_MISO_MI | IESO | MISO_MI | Internal | Winter | B20 | 935 | 1840 | 0 | 91.83 | 96.99 | 7 | 0
2035 | IESO_2_MISO_W | IESO | MISO_W | Internal | Shoulder | B11 | 25 | 140 | 140 | 91.25 | 121.22 | 7 | 22.98
2035 | IESO_2_MISO_W | IESO | MISO_W | Internal | Shoulder | B12 | 200 | 140 | 140 | 90.5 | 104.02 | 7 | 6.52
2035 | IESO_2_MISO_W | IESO | MISO_W | Internal | Shoulder | B13 | 600 | 140 | 140 | 89.84 | 100.68 | 7 | 3.84
2035 | IESO_2_MISO_W | IESO | MISO_W | Internal | Shoulder | B14 | 900 | 140 | 140 | 89.84 | 96.88 | 7 | 0.03
2035 | IESO_2_MISO_W | IESO | MISO_W | Internal | Shoulder | B15 | 1203 | 140 | 0 | 89.84 | 92.91 | 7 | 0
2035 | IESO_2_MISO_W | IESO | MISO_W | Internal | Summer | B1 | 10 | 140 | 140 | 122.77 | 165.61 | 7 | 35.84
2035 | IESO_2_MISO_W | IESO | MISO_W | Internal | Summer | B2 | 25 | 140 | 140 | 133.72 | 162.42 | 7 | 21.7
2035 | IESO_2_MISO_W | IESO | MISO_W | Internal | Summer | B3 | 75 | 140 | 140 | 119.53 | 163.04 | 7 | 36.51
2035 | IESO_2_MISO_W | IESO | MISO_W | Internal | Summer | B4 | 100 | 140 | 140 | 99.62 | 162.42 | 7 | 55.8
2035 | IESO_2_MISO_W | IESO | MISO_W | Internal | Summer | B5 | 200 | 140 | 140 | 98.15 | 157.77 | 7 | 52.63
2035 | IESO_2_MISO_W | IESO | MISO_W | Internal | Summer | B6 | 300 | 140 | 140 | 98.15 | 146.12 | 7 | 40.97
2035 | IESO_2_MISO_W | IESO | MISO_W | Internal | Summer | B7 | 400 | 140 | 140 | 89.95 | 107.41 | 7 | 10.46
2035 | IESO_2_MISO_W | IESO | MISO_W | Internal | Summer | B8 | 500 | 140 | 140 | 87.39 | 100.39 | 7 | 6
2035 | IESO_2_MISO_W | IESO | MISO_W | Internal | Summer | B9 | 800 | 140 | 140 | 86.26 | 94.74 | 7 | 1.48
2035 | IESO_2_MISO_W | IESO | MISO_W | Internal | Summer | B10 | 1262 | 140 | 0 | 86.26 | 91.43 | 7 | 0
2035 | IESO_2_MISO_W | IESO | MISO_W | Internal | Winter | B16 | 25 | 140 | 140 | 98.83 | 106.74 | 7 | 0.9
2035 | IESO_2_MISO_W | IESO | MISO_W | Internal | Winter | B17 | 100 | 140 | 140 | 93.98 | 104.37 | 7 | 3.39
2035 | IESO_2_MISO_W | IESO | MISO_W | Internal | Winter | B18 | 400 | 140 | 140 | 91.83 | 102.43 | 7 | 3.59
2035 | IESO_2_MISO_W | IESO | MISO_W | Internal | Winter | B19 | 700 | 140 | 140 | 91.83 | 101.54 | 7 | 2.71
2035 | IESO_2_MISO_W | IESO | MISO_W | Internal | Winter | B20 | 935 | 140 | 0 | 91.83 | 97 | 7 | 0
2035 | IESO_2_NYISO_A-F | IESO | NYISO_A-F | Internal | Shoulder | B11 | 25 | 1725 | 906.56 | 91.25 | 98.25 | 7 | 0
2035 | IESO_2_NYISO_A-F | IESO | NYISO_A-F | Internal | Shoulder | B12 | 200 | 1725 | 672.35 | 90.5 | 97.5 | 7 | 0
2035 | IESO_2_NYISO_A-F | IESO | NYISO_A-F | Internal | Shoulder | B13 | 600 | 1725 | 0 | 89.84 | 96.14 | 7 | 0
2035 | IESO_2_NYISO_A-F | IESO | NYISO_A-F | Internal | Shoulder | B14 | 900 | 1725 | 0 | 89.84 | 94.77 | 7 | 0
2035 | IESO_2_NYISO_A-F | IESO | NYISO_A-F | Internal | Shoulder | B15 | 1203 | 1725 | 0 | 89.84 | 94.77 | 7 | 0
2035 | IESO_2_NYISO_A-F | IESO | NYISO_A-F | Internal | Summer | B1 | 10 | 1725 | 0 | 122.77 | 115.77 | 7 | 0
2035 | IESO_2_NYISO_A-F | IESO | NYISO_A-F | Internal | Summer | B2 | 25 | 1725 | 0 | 133.72 | 126.72 | 7 | 0
2035 | IESO_2_NYISO_A-F | IESO | NYISO_A-F | Internal | Summer | B3 | 75 | 1725 | 875.72 | 119.53 | 126.53 | 7 | 0
2035 | IESO_2_NYISO_A-F | IESO | NYISO_A-F | Internal | Summer | B4 | 100 | 1725 | 1366.02 | 99.62 | 106.62 | 7 | 0
2035 | IESO_2_NYISO_A-F | IESO | NYISO_A-F | Internal | Summer | B5 | 200 | 1725 | 1725 | 98.15 | 106.62 | 7 | 1.47
2035 | IESO_2_NYISO_A-F | IESO | NYISO_A-F | Internal | Summer | B6 | 300 | 1725 | 1489.93 | 98.15 | 105.15 | 7 | 0
2035 | IESO_2_NYISO_A-F | IESO | NYISO_A-F | Internal | Summer | B7 | 400 | 1725 | 1514.25 | 89.95 | 96.95 | 7 | 0
2035 | IESO_2_NYISO_A-F | IESO | NYISO_A-F | Internal | Summer | B8 | 500 | 1725 | 856.55 | 87.39 | 94.39 | 7 | 0
2035 | IESO_2_NYISO_A-F | IESO | NYISO_A-F | Internal | Summer | B9 | 800 | 1725 | 652.83 | 86.26 | 93.26 | 7 | 0
2035 | IESO_2_NYISO_A-F | IESO | NYISO_A-F | Internal | Summer | B10 | 1262 | 1725 | 293.68 | 86.26 | 93.26 | 7 | 0
2035 | IESO_2_NYISO_A-F | IESO | NYISO_A-F | Internal | Winter | B16 | 25 | 1725 | 0 | 98.83 | 100.98 | 7 | 0
2035 | IESO_2_NYISO_A-F | IESO | NYISO_A-F | Internal | Winter | B17 | 100 | 1725 | 474.88 | 93.98 | 100.98 | 7 | 0
2035 | IESO_2_NYISO_A-F | IESO | NYISO_A-F | Internal | Winter | B18 | 400 | 1725 | 0 | 91.83 | 98.74 | 7 | 0
2035 | IESO_2_NYISO_A-F | IESO | NYISO_A-F | Internal | Winter | B19 | 700 | 1725 | 0 | 91.83 | 96.68 | 7 | 0
2035 | IESO_2_NYISO_A-F | IESO | NYISO_A-F | Internal | Winter | B20 | 935 | 1725 | 0 | 91.83 | 96.68 | 7 | 0
2035 | MAPP_CA_2_IESO | MAPP_CA | IESO | Internal | Shoulder | B11 | 25 | 330 | 0 | 96.86 | 91.25 | 8 | 0
2035 | MAPP_CA_2_IESO | MAPP_CA | IESO | Internal | Shoulder | B12 | 200 | 330 | 0 | 97.02 | 90.5 | 8 | 0
2035 | MAPP_CA_2_IESO | MAPP_CA | IESO | Internal | Shoulder | B13 | 600 | 330 | 0 | 96.86 | 89.84 | 8 | 0
2035 | MAPP_CA_2_IESO | MAPP_CA | IESO | Internal | Shoulder | B14 | 900 | 330 | 0 | 96.86 | 89.84 | 8 | 0
2035 | MAPP_CA_2_IESO | MAPP_CA | IESO | Internal | Shoulder | B15 | 1203 | 330 | 0 | 96.86 | 89.84 | 8 | 0
2035 | MAPP_CA_2_IESO | MAPP_CA | IESO | Internal | Summer | B1 | 10 | 330 | 330 | 93.34 | 122.77 | 8 | 21.42
2035 | MAPP_CA_2_IESO | MAPP_CA | IESO | Internal | Summer | B2 | 25 | 330 | 330 | 93.34 | 133.72 | 8 | 32.38
2035 | MAPP_CA_2_IESO | MAPP_CA | IESO | Internal | Summer | B3 | 75 | 330 | 330 | 93.34 | 119.53 | 8 | 18.19
2035 | MAPP_CA_2_IESO | MAPP_CA | IESO | Internal | Summer | B4 | 100 | 330 | 0 | 93.34 | 99.62 | 8 | 0
2035 | MAPP_CA_2_IESO | MAPP_CA | IESO | Internal | Summer | B5 | 200 | 330 | 0 | 93.34 | 98.15 | 8 | 0
2035 | MAPP_CA_2_IESO | MAPP_CA | IESO | Internal | Summer | B6 | 300 | 330 | 0 | 93.34 | 98.15 | 8 | 0
2035 | MAPP_CA_2_IESO | MAPP_CA | IESO | Internal | Summer | B7 | 400 | 330 | 0 | 93.34 | 89.95 | 8 | 0
2035 | MAPP_CA_2_IESO | MAPP_CA | IESO | Internal | Summer | B8 | 500 | 330 | 0 | 93.34 | 87.39 | 8 | 0
2035 | MAPP_CA_2_IESO | MAPP_CA | IESO | Internal | Summer | B9 | 800 | 330 | 0 | 93.34 | 86.26 | 8 | 0
2035 | MAPP_CA_2_IESO | MAPP_CA | IESO | Internal | Summer | B10 | 1262 | 330 | 0 | 93.34 | 86.26 | 8 | 0
2035 | MAPP_CA_2_IESO | MAPP_CA | IESO | Internal | Winter | B16 | 25 | 330 | 0 | 105.83 | 98.83 | 8 | 0
2035 | MAPP_CA_2_IESO | MAPP_CA | IESO | Internal | Winter | B17 | 100 | 330 | 0 | 104.36 | 93.98 | 8 | 0
2035 | MAPP_CA_2_IESO | MAPP_CA | IESO | Internal | Winter | B18 | 400 | 330 | 0 | 102.41 | 91.83 | 8 | 0
2035 | MAPP_CA_2_IESO | MAPP_CA | IESO | Internal | Winter | B19 | 700 | 330 | 0 | 101.53 | 91.83 | 8 | 0
2035 | MAPP_CA_2_IESO | MAPP_CA | IESO | Internal | Winter | B20 | 935 | 330 | 0 | 101.53 | 91.83 | 8 | 0
2035 | MAPP_CA_2_MAPP_US | MAPP_CA | MAPP_US | Internal | Shoulder | B11 | 25 | 372 | 372 | 96.86 | 121.22 | 7 | 17.36
2035 | MAPP_CA_2_MAPP_US | MAPP_CA | MAPP_US | Internal | Shoulder | B12 | 200 | 372 | 130.52 | 97.02 | 104.02 | 7 | 0
2035 | MAPP_CA_2_MAPP_US | MAPP_CA | MAPP_US | Internal | Shoulder | B13 | 600 | 372 | 372 | 96.86 | 103.88 | 7 | 0.01
2035 | MAPP_CA_2_MAPP_US | MAPP_CA | MAPP_US | Internal | Shoulder | B14 | 900 | 372 | 372 | 96.86 | 103.88 | 7 | 0.01
2035 | MAPP_CA_2_MAPP_US | MAPP_CA | MAPP_US | Internal | Shoulder | B15 | 1203 | 372 | 0 | 96.86 | 99.91 | 7 | 0
2035 | MAPP_CA_2_MAPP_US | MAPP_CA | MAPP_US | Internal | Summer | B1 | 10 | 372 | 372 | 93.34 | 161.17 | 7 | 60.83
2035 | MAPP_CA_2_MAPP_US | MAPP_CA | MAPP_US | Internal | Summer | B2 | 25 | 372 | 372 | 93.34 | 161.17 | 7 | 60.83
2035 | MAPP_CA_2_MAPP_US | MAPP_CA | MAPP_US | Internal | Summer | B3 | 75 | 372 | 372 | 93.34 | 161.17 | 7 | 60.83
2035 | MAPP_CA_2_MAPP_US | MAPP_CA | MAPP_US | Internal | Summer | B4 | 100 | 372 | 372 | 93.34 | 161.17 | 7 | 60.83
2035 | MAPP_CA_2_MAPP_US | MAPP_CA | MAPP_US | Internal | Summer | B5 | 200 | 372 | 372 | 93.34 | 150.77 | 7 | 50.43
2035 | MAPP_CA_2_MAPP_US | MAPP_CA | MAPP_US | Internal | Summer | B6 | 300 | 372 | 372 | 93.34 | 143.98 | 7 | 43.64
2035 | MAPP_CA_2_MAPP_US | MAPP_CA | MAPP_US | Internal | Summer | B7 | 400 | 372 | 372 | 93.34 | 107.41 | 7 | 7.06
2035 | MAPP_CA_2_MAPP_US | MAPP_CA | MAPP_US | Internal | Summer | B8 | 500 | 372 | 372 | 93.34 | 100.39 | 7 | 0.04
2035 | MAPP_CA_2_MAPP_US | MAPP_CA | MAPP_US | Internal | Summer | B9 | 800 | 372 | 211.8 | 93.34 | 100.34 | 7 | 0
2035 | MAPP_CA_2_MAPP_US | MAPP_CA | MAPP_US | Internal | Summer | B10 | 1262 | 372 | 0 | 93.34 | 98.43 | 7 | 0
2035 | MAPP_CA_2_MAPP_US | MAPP_CA | MAPP_US | Internal | Winter | B16 | 25 | 372 | 0 | 105.83 | 108.54 | 7 | 0
2035 | MAPP_CA_2_MAPP_US | MAPP_CA | MAPP_US | Internal | Winter | B17 | 100 | 372 | 0 | 104.36 | 109.56 | 7 | 0
2035 | MAPP_CA_2_MAPP_US | MAPP_CA | MAPP_US | Internal | Winter | B18 | 400 | 372 | 0 | 102.41 | 108.54 | 7 | 0
2035 | MAPP_CA_2_MAPP_US | MAPP_CA | MAPP_US | Internal | Winter | B19 | 700 | 372 | 372 | 101.53 | 108.54 | 7 | 0.01
2035 | MAPP_CA_2_MAPP_US | MAPP_CA | MAPP_US | Internal | Winter | B20 | 935 | 372 | 0 | 101.53 | 104 | 7 | 0
2035 | MAPP_CA_2_MISO_W | MAPP_CA | MISO_W | Internal | Shoulder | B11 | 25 | 1970 | 1970 | 96.86 | 121.22 | 0.01 | 24.35
2035 | MAPP_CA_2_MISO_W | MAPP_CA | MISO_W | Internal | Shoulder | B12 | 200 | 1970 | 1970 | 97.02 | 104.02 | 0.01 | 6.99
2035 | MAPP_CA_2_MISO_W | MAPP_CA | MISO_W | Internal | Shoulder | B13 | 600 | 1970 | 1970 | 96.86 | 100.68 | 0.01 | 3.8
2035 | MAPP_CA_2_MISO_W | MAPP_CA | MISO_W | Internal | Shoulder | B14 | 900 | 1970 | 1630.87 | 96.86 | 96.88 | 0.01 | 0
2035 | MAPP_CA_2_MISO_W | MAPP_CA | MISO_W | Internal | Shoulder | B15 | 1203 | 1970 | 0 | 96.86 | 92.91 | 0.01 | 0
2035 | MAPP_CA_2_MISO_W | MAPP_CA | MISO_W | Internal | Summer | B1 | 10 | 1970 | 1970 | 93.34 | 165.61 | 0.01 | 72.26
2035 | MAPP_CA_2_MISO_W | MAPP_CA | MISO_W | Internal | Summer | B2 | 25 | 1970 | 1970 | 93.34 | 162.42 | 0.01 | 69.07
2035 | MAPP_CA_2_MISO_W | MAPP_CA | MISO_W | Internal | Summer | B3 | 75 | 1970 | 1970 | 93.34 | 163.04 | 0.01 | 69.69
2035 | MAPP_CA_2_MISO_W | MAPP_CA | MISO_W | Internal | Summer | B4 | 100 | 1970 | 1970 | 93.34 | 162.42 | 0.01 | 69.07
2035 | MAPP_CA_2_MISO_W | MAPP_CA | MISO_W | Internal | Summer | B5 | 200 | 1970 | 1970 | 93.34 | 157.77 | 0.01 | 64.42
2035 | MAPP_CA_2_MISO_W | MAPP_CA | MISO_W | Internal | Summer | B6 | 300 | 1970 | 1970 | 93.34 | 146.12 | 0.01 | 52.77
2035 | MAPP_CA_2_MISO_W | MAPP_CA | MISO_W | Internal | Summer | B7 | 400 | 1970 | 1970 | 93.34 | 107.41 | 0.01 | 14.05
2035 | MAPP_CA_2_MISO_W | MAPP_CA | MISO_W | Internal | Summer | B8 | 500 | 1970 | 1970 | 93.34 | 100.39 | 0.01 | 7.03
2035 | MAPP_CA_2_MISO_W | MAPP_CA | MISO_W | Internal | Summer | B9 | 800 | 1970 | 1970 | 93.34 | 94.74 | 0.01 | 1.38
2035 | MAPP_CA_2_MISO_W | MAPP_CA | MISO_W | Internal | Summer | B10 | 1262 | 1970 | 0 | 93.34 | 91.43 | 0.01 | 0
2035 | MAPP_CA_2_MISO_W | MAPP_CA | MISO_W | Internal | Winter | B16 | 25 | 1970 | 1970 | 105.83 | 106.74 | 0.01 | 0.89
2035 | MAPP_CA_2_MISO_W | MAPP_CA | MISO_W | Internal | Winter | B17 | 100 | 1970 | 1649.95 | 104.36 | 104.37 | 0.01 | 0
2035 | MAPP_CA_2_MISO_W | MAPP_CA | MISO_W | Internal | Winter | B18 | 400 | 1970 | 1687.98 | 102.41 | 102.43 | 0.01 | 0
2035 | MAPP_CA_2_MISO_W | MAPP_CA | MISO_W | Internal | Winter | B19 | 700 | 1970 | 731.81 | 101.53 | 101.54 | 0.01 | 0
2035 | MAPP_CA_2_MISO_W | MAPP_CA | MISO_W | Internal | Winter | B20 | 935 | 1970 | 0 | 101.53 | 97 | 0.01 | 0
2035 | MAPP_US_2_MAPP_CA | MAPP_US | MAPP_CA | Internal | Shoulder | B11 | 25 | 165 | 0 | 121.22 | 96.86 | 7 | 0
2035 | MAPP_US_2_MAPP_CA | MAPP_US | MAPP_CA | Internal | Shoulder | B12 | 200 | 165 | 0 | 104.02 | 97.02 | 7 | 0
2035 | MAPP_US_2_MAPP_CA | MAPP_US | MAPP_CA | Internal | Shoulder | B13 | 600 | 165 | 0 | 103.88 | 96.86 | 7 | 0
2035 | MAPP_US_2_MAPP_CA | MAPP_US | MAPP_CA | Internal | Shoulder | B14 | 900 | 165 | 0 | 103.88 | 96.86 | 7 | 0
2035 | MAPP_US_2_MAPP_CA | MAPP_US | MAPP_CA | Internal | Shoulder | B15 | 1203 | 165 | 0 | 99.91 | 96.86 | 7 | 0
2035 | MAPP_US_2_MAPP_CA | MAPP_US | MAPP_CA | Internal | Summer | B1 | 10 | 165 | 0 | 161.17 | 93.34 | 7 | 0
2035 | MAPP_US_2_MAPP_CA | MAPP_US | MAPP_CA | Internal | Summer | B2 | 25 | 165 | 0 | 161.17 | 93.34 | 7 | 0
2035 | MAPP_US_2_MAPP_CA | MAPP_US | MAPP_CA | Internal | Summer | B3 | 75 | 165 | 0 | 161.17 | 93.34 | 7 | 0
2035 | MAPP_US_2_MAPP_CA | MAPP_US | MAPP_CA | Internal | Summer | B4 | 100 | 165 | 0 | 161.17 | 93.34 | 7 | 0
2035 | MAPP_US_2_MAPP_CA | MAPP_US | MAPP_CA | Internal | Summer | B5 | 200 | 165 | 0 | 150.77 | 93.34 | 7 | 0
2035 | MAPP_US_2_MAPP_CA | MAPP_US | MAPP_CA | Internal | Summer | B6 | 300 | 165 | 0 | 143.98 | 93.34 | 7 | 0
2035 | MAPP_US_2_MAPP_CA | MAPP_US | MAPP_CA | Internal | Summer | B7 | 400 | 165 | 0 | 107.41 | 93.34 | 7 | 0
2035 | MAPP_US_2_MAPP_CA | MAPP_US | MAPP_CA | Internal | Summer | B8 | 500 | 165 | 0 | 100.39 | 93.34 | 7 | 0
2035 | MAPP_US_2_MAPP_CA | MAPP_US | MAPP_CA | Internal | Summer | B9 | 800 | 165 | 0 | 100.34 | 93.34 | 7 | 0
2035 | MAPP_US_2_MAPP_CA | MAPP_US | MAPP_CA | Internal | Summer | B10 | 1262 | 165 | 0 | 98.43 | 93.34 | 7 | 0
2035 | MAPP_US_2_MAPP_CA | MAPP_US | MAPP_CA | Internal | Winter | B16 | 25 | 165 | 0 | 108.54 | 105.83 | 7 | 0
2035 | MAPP_US_2_MAPP_CA | MAPP_US | MAPP_CA | Internal | Winter | B17 | 100 | 165 | 0 | 109.56 | 104.36 | 7 | 0
2035 | MAPP_US_2_MAPP_CA | MAPP_US | MAPP_CA | Internal | Winter | B18 | 400 | 165 | 0 | 108.54 | 102.41 | 7 | 0
2035 | MAPP_US_2_MAPP_CA | MAPP_US | MAPP_CA | Internal | Winter | B19 | 700 | 165 | 0 | 108.54 | 101.53 | 7 | 0
2035 | MAPP_US_2_MAPP_CA | MAPP_US | MAPP_CA | Internal | Winter | B20 | 935 | 165 | 0 | 104 | 101.53 | 7 | 0
2035 | MAPP_US_2_MISO_W | MAPP_US | MISO_W | Internal | Shoulder | B11 | 25 | 2635 | 0 | 121.22 | 121.22 | 7 | 0
2035 | MAPP_US_2_MISO_W | MAPP_US | MISO_W | Internal | Shoulder | B12 | 200 | 2635 | 0 | 104.02 | 104.02 | 7 | 0
2035 | MAPP_US_2_MISO_W | MAPP_US | MISO_W | Internal | Shoulder | B13 | 600 | 2635 | 0 | 103.88 | 100.68 | 7 | 0
2035 | MAPP_US_2_MISO_W | MAPP_US | MISO_W | Internal | Shoulder | B14 | 900 | 2635 | 0 | 103.88 | 96.88 | 7 | 0
2035 | MAPP_US_2_MISO_W | MAPP_US | MISO_W | Internal | Shoulder | B15 | 1203 | 2635 | 0 | 99.91 | 92.91 | 7 | 0
2035 | MAPP_US_2_MISO_W | MAPP_US | MISO_W | Internal | Summer | B1 | 10 | 2635 | 0 | 161.17 | 165.61 | 7 | 0
2035 | MAPP_US_2_MISO_W | MAPP_US | MISO_W | Internal | Summer | B2 | 25 | 2635 | 0 | 161.17 | 162.42 | 7 | 0
2035 | MAPP_US_2_MISO_W | MAPP_US | MISO_W | Internal | Summer | B3 | 75 | 2635 | 0 | 161.17 | 163.04 | 7 | 0
2035 | MAPP_US_2_MISO_W | MAPP_US | MISO_W | Internal | Summer | B4 | 100 | 2635 | 0 | 161.17 | 162.42 | 7 | 0
2035 | MAPP_US_2_MISO_W | MAPP_US | MISO_W | Internal | Summer | B5 | 200 | 2635 | 205.53 | 150.77 | 157.77 | 7 | 0
2035 | MAPP_US_2_MISO_W | MAPP_US | MISO_W | Internal | Summer | B6 | 300 | 2635 | 0 | 143.98 | 146.12 | 7 | 0
2035 | MAPP_US_2_MISO_W | MAPP_US | MISO_W | Internal | Summer | B7 | 400 | 2635 | 0 | 107.41 | 107.41 | 7 | 0
2035 | MAPP_US_2_MISO_W | MAPP_US | MISO_W | Internal | Summer | B8 | 500 | 2635 | 0 | 100.39 | 100.39 | 7 | 0
2035 | MAPP_US_2_MISO_W | MAPP_US | MISO_W | Internal | Summer | B9 | 800 | 2635 | 0 | 100.34 | 94.74 | 7 | 0
2035 | MAPP_US_2_MISO_W | MAPP_US | MISO_W | Internal | Summer | B10 | 1262 | 2635 | 0 | 98.43 | 91.43 | 7 | 0
2035 | MAPP_US_2_MISO_W | MAPP_US | MISO_W | Internal | Winter | B16 | 25 | 2635 | 0 | 108.54 | 106.74 | 7 | 0
2035 | MAPP_US_2_MISO_W | MAPP_US | MISO_W | Internal | Winter | B17 | 100 | 2635 | 0 | 109.56 | 104.37 | 7 | 0
2035 | MAPP_US_2_MISO_W | MAPP_US | MISO_W | Internal | Winter | B18 | 400 | 2635 | 0 | 108.54 | 102.43 | 7 | 0
2035 | MAPP_US_2_MISO_W | MAPP_US | MISO_W | Internal | Winter | B19 | 700 | 2635 | 0 | 108.54 | 101.54 | 7 | 0
2035 | MAPP_US_2_MISO_W | MAPP_US | MISO_W | Internal | Winter | B20 | 935 | 2635 | 0 | 104 | 97 | 7 | 0
2035 | MAPP_US_2_NE | MAPP_US | NE | Internal | Shoulder | B11 | 25 | 2000 | 952.45 | 121.22 | 128.22 | 7 | 0
2035 | MAPP_US_2_NE | MAPP_US | NE | Internal | Shoulder | B12 | 200 | 2000 | 111.96 | 104.02 | 111.02 | 7 | 0
2035 | MAPP_US_2_NE | MAPP_US | NE | Internal | Shoulder | B13 | 600 | 2000 | 0 | 103.88 | 107.68 | 7 | 0
2035 | MAPP_US_2_NE | MAPP_US | NE | Internal | Shoulder | B14 | 900 | 2000 | 0 | 103.88 | 103.88 | 7 | 0
2035 | MAPP_US_2_NE | MAPP_US | NE | Internal | Shoulder | B15 | 1203 | 2000 | 0 | 99.91 | 99.39 | 7 | 0
2035 | MAPP_US_2_NE | MAPP_US | NE | Internal | Summer | B1 | 10 | 2000 | 1042.18 | 161.17 | 168.17 | 7 | 0
2035 | MAPP_US_2_NE | MAPP_US | NE | Internal | Summer | B2 | 25 | 2000 | 1133.51 | 161.17 | 168.17 | 7 | 0
2035 | MAPP_US_2_NE | MAPP_US | NE | Internal | Summer | B3 | 75 | 2000 | 1090.29 | 161.17 | 168.17 | 7 | 0
2035 | MAPP_US_2_NE | MAPP_US | NE | Internal | Summer | B4 | 100 | 2000 | 1594.82 | 161.17 | 168.17 | 7 | 0
2035 | MAPP_US_2_NE | MAPP_US | NE | Internal | Summer | B5 | 200 | 2000 | 1060.18 | 150.77 | 157.77 | 7 | 0
2035 | MAPP_US_2_NE | MAPP_US | NE | Internal | Summer | B6 | 300 | 2000 | 794.3 | 143.98 | 150.98 | 7 | 0
2035 | MAPP_US_2_NE | MAPP_US | NE | Internal | Summer | B7 | 400 | 2000 | 665.52 | 107.41 | 114.41 | 7 | 0
2035 | MAPP_US_2_NE | MAPP_US | NE | Internal | Summer | B8 | 500 | 2000 | 633.64 | 100.39 | 107.39 | 7 | 0
2035 | MAPP_US_2_NE | MAPP_US | NE | Internal | Summer | B9 | 800 | 2000 | 0 | 100.34 | 101.74 | 7 | 0
2035 | MAPP_US_2_NE | MAPP_US | NE | Internal | Summer | B10 | 1262 | 2000 | 0 | 98.43 | 94.45 | 7 | 0
2035 | MAPP_US_2_NE | MAPP_US | NE | Internal | Winter | B16 | 25 | 2000 | 0 | 108.54 | 113.74 | 7 | 0
2035 | MAPP_US_2_NE | MAPP_US | NE | Internal | Winter | B17 | 100 | 2000 | 0 | 109.56 | 111.37 | 7 | 0
2035 | MAPP_US_2_NE | MAPP_US | NE | Internal | Winter | B18 | 400 | 2000 | 0 | 108.54 | 109.43 | 7 | 0
2035 | MAPP_US_2_NE | MAPP_US | NE | Internal | Winter | B19 | 700 | 2000 | 0 | 108.54 | 108.54 | 7 | 0
2035 | MAPP_US_2_NE | MAPP_US | NE | Internal | Winter | B20 | 935 | 2000 | 0 | 104 | 104 | 7 | 0
2035 | MARITIMES_2_NEISO | MARITIMES | NEISO | Internal | Shoulder | B11 | 25 | 99999 | 1720.73 | 91.76 | 91.77 | 0.01 | 0
2035 | MARITIMES_2_NEISO | MARITIMES | NEISO | Internal | Shoulder | B12 | 200 | 99999 | 1717.52 | 94.49 | 94.5 | 0.01 | 0
2035 | MARITIMES_2_NEISO | MARITIMES | NEISO | Internal | Shoulder | B13 | 600 | 99999 | 1704.86 | 91.76 | 91.77 | 0.01 | 0
2035 | MARITIMES_2_NEISO | MARITIMES | NEISO | Internal | Shoulder | B14 | 900 | 99999 | 1682.71 | 91.76 | 91.77 | 0.01 | 0
2035 | MARITIMES_2_NEISO | MARITIMES | NEISO | Internal | Shoulder | B15 | 1203 | 99999 | 648.16 | 91.76 | 91.77 | 0.01 | 0
2035 | MARITIMES_2_NEISO | MARITIMES | NEISO | Internal | Summer | B1 | 10 | 99999 | 1900.1 | 134.88 | 134.89 | 0.01 | 0
2035 | MARITIMES_2_NEISO | MARITIMES | NEISO | Internal | Summer | B2 | 25 | 99999 | 1878.84 | 134.88 | 134.89 | 0.01 | 0
2035 | MARITIMES_2_NEISO | MARITIMES | NEISO | Internal | Summer | B3 | 75 | 99999 | 1836.48 | 123.52 | 123.53 | 0.01 | 0
2035 | MARITIMES_2_NEISO | MARITIMES | NEISO | Internal | Summer | B4 | 100 | 99999 | 1799.97 | 90.86 | 90.87 | 0.01 | 0
2035 | MARITIMES_2_NEISO | MARITIMES | NEISO | Internal | Summer | B5 | 200 | 99999 | 1780.16 | 90.86 | 90.87 | 0.01 | 0
2035 | MARITIMES_2_NEISO | MARITIMES | NEISO | Internal | Summer | B6 | 300 | 99999 | 1757.82 | 90.86 | 90.87 | 0.01 | 0
2035 | MARITIMES_2_NEISO | MARITIMES | NEISO | Internal | Summer | B7 | 400 | 99999 | 1732.23 | 90.86 | 90.87 | 0.01 | 0
2035 | MARITIMES_2_NEISO | MARITIMES | NEISO | Internal | Summer | B8 | 500 | 99999 | 1712.1 | 90.86 | 90.87 | 0.01 | 0
2035 | MARITIMES_2_NEISO | MARITIMES | NEISO | Internal | Summer | B9 | 800 | 99999 | 1687.45 | 90.86 | 90.87 | 0.01 | 0
2035 | MARITIMES_2_NEISO | MARITIMES | NEISO | Internal | Summer | B10 | 1262 | 99999 | 465.06 | 90.86 | 90.87 | 0.01 | 0
2035 | MARITIMES_2_NEISO | MARITIMES | NEISO | Internal | Winter | B16 | 25 | 99999 | 1765.33 | 103.97 | 103.98 | 0.01 | 0
2035 | MARITIMES_2_NEISO | MARITIMES | NEISO | Internal | Winter | B17 | 100 | 99999 | 1747.44 | 103.97 | 103.98 | 0.01 | 0
2035 | MARITIMES_2_NEISO | MARITIMES | NEISO | Internal | Winter | B18 | 400 | 99999 | 1733.75 | 95.73 | 95.74 | 0.01 | 0
2035 | MARITIMES_2_NEISO | MARITIMES | NEISO | Internal | Winter | B19 | 700 | 99999 | 1708.24 | 95.73 | 95.74 | 0.01 | 0
2035 | MARITIMES_2_NEISO | MARITIMES | NEISO | Internal | Winter | B20 | 935 | 99999 | 723.53 | 95.73 | 95.74 | 0.01 | 0
2035 | MISO_IN_2_MISO_MI | MISO_IN | MISO_MI | Internal | Shoulder | B11 | 25 | 5000 | 1745.02 | 107.08 | 107.09 | 0.01 | 0
2035 | MISO_IN_2_MISO_MI | MISO_IN | MISO_MI | Internal | Shoulder | B12 | 200 | 5000 | 1761.2 | 100.82 | 100.84 | 0.01 | 0
2035 | MISO_IN_2_MISO_MI | MISO_IN | MISO_MI | Internal | Shoulder | B13 | 600 | 5000 | 2232.78 | 100.67 | 100.68 | 0.01 | 0
2035 | MISO_IN_2_MISO_MI | MISO_IN | MISO_MI | Internal | Shoulder | B14 | 900 | 5000 | 2085.56 | 96.88 | 96.89 | 0.01 | 0
2035 | MISO_IN_2_MISO_MI | MISO_IN | MISO_MI | Internal | Shoulder | B15 | 1203 | 5000 | 1798.63 | 92.91 | 92.92 | 0.01 | 0
2035 | MISO_IN_2_MISO_MI | MISO_IN | MISO_MI | Internal | Summer | B1 | 10 | 5000 | 1444.65 | 163.03 | 163.04 | 0.01 | 0
2035 | MISO_IN_2_MISO_MI | MISO_IN | MISO_MI | Internal | Summer | B2 | 25 | 5000 | 1321.18 | 160.35 | 160.36 | 0.01 | 0
2035 | MISO_IN_2_MISO_MI | MISO_IN | MISO_MI | Internal | Summer | B3 | 75 | 5000 | 0.03 | 159.04 | 159.04 | 0.01 | 0
2035 | MISO_IN_2_MISO_MI | MISO_IN | MISO_MI | Internal | Summer | B4 | 100 | 5000 | 25.41 | 136.56 | 136.57 | 0.01 | 0
2035 | MISO_IN_2_MISO_MI | MISO_IN | MISO_MI | Internal | Summer | B5 | 200 | 5000 | 0 | 123.03 | 123.02 | 0.01 | 0
2035 | MISO_IN_2_MISO_MI | MISO_IN | MISO_MI | Internal | Summer | B6 | 300 | 5000 | 2283.53 | 106.32 | 106.33 | 0.01 | 0
2035 | MISO_IN_2_MISO_MI | MISO_IN | MISO_MI | Internal | Summer | B7 | 400 | 5000 | 2466.12 | 99.46 | 99.47 | 0.01 | 0
2035 | MISO_IN_2_MISO_MI | MISO_IN | MISO_MI | Internal | Summer | B8 | 500 | 5000 | 2686.93 | 96.82 | 96.84 | 0.01 | 0
2035 | MISO_IN_2_MISO_MI | MISO_IN | MISO_MI | Internal | Summer | B9 | 800 | 5000 | 2337.58 | 93.25 | 93.26 | 0.01 | 0
2035 | MISO_IN_2_MISO_MI | MISO_IN | MISO_MI | Internal | Summer | B10 | 1262 | 5000 | 2442.99 | 89.88 | 89.89 | 0.01 | 0
2035 | MISO_IN_2_MISO_MI | MISO_IN | MISO_MI | Internal | Winter | B16 | 25 | 5000 | 227.73 | 110.72 | 110.74 | 0.01 | 0
2035 | MISO_IN_2_MISO_MI | MISO_IN | MISO_MI | Internal | Winter | B17 | 100 | 5000 | 303.83 | 104.37 | 104.38 | 0.01 | 0
2035 | MISO_IN_2_MISO_MI | MISO_IN | MISO_MI | Internal | Winter | B18 | 400 | 5000 | 488.76 | 102.41 | 102.43 | 0.01 | 0
2035 | MISO_IN_2_MISO_MI | MISO_IN | MISO_MI | Internal | Winter | B19 | 700 | 5000 | 263.47 | 100.23 | 100.24 | 0.01 | 0
2035 | MISO_IN_2_MISO_MI | MISO_IN | MISO_MI | Internal | Winter | B20 | 935 | 5000 | 0 | 97 | 96.99 | 0.01 | 0
2035 | MISO_IN_2_MISO_MO-IL | MISO_IN | MISO_MO-IL | Internal | Shoulder | B11 | 25 | 5000 | 5000 | 107.08 | 121.24 | 0.01 | 14.15
2035 | MISO_IN_2_MISO_MO-IL | MISO_IN | MISO_MO-IL | Internal | Shoulder | B12 | 200 | 5000 | 5000 | 100.82 | 104.03 | 0.01 | 3.19
2035 | MISO_IN_2_MISO_MO-IL | MISO_IN | MISO_MO-IL | Internal | Shoulder | B13 | 600 | 5000 | 5000 | 100.67 | 100.69 | 0.01 | 0.01
2035 | MISO_IN_2_MISO_MO-IL | MISO_IN | MISO_MO-IL | Internal | Shoulder | B14 | 900 | 5000 | 3834.16 | 96.88 | 96.89 | 0.01 | 0
2035 | MISO_IN_2_MISO_MO-IL | MISO_IN | MISO_MO-IL | Internal | Shoulder | B15 | 1203 | 5000 | 4612.65 | 92.91 | 92.92 | 0.01 | 0
2035 | MISO_IN_2_MISO_MO-IL | MISO_IN | MISO_MO-IL | Internal | Summer | B1 | 10 | 5000 | 5000 | 163.03 | 165.62 | 0.01 | 2.58
2035 | MISO_IN_2_MISO_MO-IL | MISO_IN | MISO_MO-IL | Internal | Summer | B2 | 25 | 5000 | 5000 | 160.35 | 162.43 | 0.01 | 2.08
2035 | MISO_IN_2_MISO_MO-IL | MISO_IN | MISO_MO-IL | Internal | Summer | B3 | 75 | 5000 | 5000 | 159.04 | 163.03 | 0.01 | 3.98
2035 | MISO_IN_2_MISO_MO-IL | MISO_IN | MISO_MO-IL | Internal | Summer | B4 | 100 | 5000 | 5000 | 136.56 | 161.56 | 0.01 | 24.99
2035 | MISO_IN_2_MISO_MO-IL | MISO_IN | MISO_MO-IL | Internal | Summer | B5 | 200 | 5000 | 5000 | 123.03 | 148.03 | 0.01 | 24.99
2035 | MISO_IN_2_MISO_MO-IL | MISO_IN | MISO_MO-IL | Internal | Summer | B6 | 300 | 5000 | 5000 | 106.32 | 128.22 | 0.01 | 21.89
2035 | MISO_IN_2_MISO_MO-IL | MISO_IN | MISO_MO-IL | Internal | Summer | B7 | 400 | 5000 | 5000 | 99.46 | 107.42 | 0.01 | 7.95
2035 | MISO_IN_2_MISO_MO-IL | MISO_IN | MISO_MO-IL | Internal | Summer | B8 | 500 | 5000 | 5000 | 96.82 | 100.4 | 0.01 | 3.56
2035 | MISO_IN_2_MISO_MO-IL | MISO_IN | MISO_MO-IL | Internal | Summer | B9 | 800 | 5000 | 5000 | 93.25 | 94.75 | 0.01 | 1.49
2035 | MISO_IN_2_MISO_MO-IL | MISO_IN | MISO_MO-IL | Internal | Summer | B10 | 1262 | 5000 | 5000 | 89.88 | 91.44 | 0.01 | 1.55
2035 | MISO_IN_2_MISO_MO-IL | MISO_IN | MISO_MO-IL | Internal | Winter | B16 | 25 | 5000 | 3130.47 | 110.72 | 110.74 | 0.01 | 0
2035 | MISO_IN_2_MISO_MO-IL | MISO_IN | MISO_MO-IL | Internal | Winter | B17 | 100 | 5000 | 3247.51 | 104.37 | 104.38 | 0.01 | 0
2035 | MISO_IN_2_MISO_MO-IL | MISO_IN | MISO_MO-IL | Internal | Winter | B18 | 400 | 5000 | 4999.99 | 102.41 | 102.44 | 0.01 | 0.01
2035 | MISO_IN_2_MISO_MO-IL | MISO_IN | MISO_MO-IL | Internal | Winter | B19 | 700 | 5000 | 5000 | 100.23 | 101.54 | 0.01 | 1.3
2035 | MISO_IN_2_MISO_MO-IL | MISO_IN | MISO_MO-IL | Internal | Winter | B20 | 935 | 5000 | 3602.62 | 97 | 97.02 | 0.01 | 0
2035 | MISO_IN_2_NonRTO_Midwest | MISO_IN | NonRTO_Midwest | Internal | Shoulder | B11 | 25 | 4800 | 1219.46 | 107.08 | 115.08 | 8 | 0
2035 | MISO_IN_2_NonRTO_Midwest | MISO_IN | NonRTO_Midwest | Internal | Shoulder | B12 | 200 | 4800 | 535.23 | 100.82 | 108.82 | 8 | 0
2035 | MISO_IN_2_NonRTO_Midwest | MISO_IN | NonRTO_Midwest | Internal | Shoulder | B13 | 600 | 4800 | 0 | 100.67 | 102.84 | 8 | 0
2035 | MISO_IN_2_NonRTO_Midwest | MISO_IN | NonRTO_Midwest | Internal | Shoulder | B14 | 900 | 4800 | 0 | 96.88 | 102.84 | 8 | 0
2035 | MISO_IN_2_NonRTO_Midwest | MISO_IN | NonRTO_Midwest | Internal | Shoulder | B15 | 1203 | 4800 | 284.2 | 92.91 | 100.91 | 8 | 0
2035 | MISO_IN_2_NonRTO_Midwest | MISO_IN | NonRTO_Midwest | Internal | Summer | B1 | 10 | 4800 | 0 | 163.03 | 168.35 | 8 | 0
2035 | MISO_IN_2_NonRTO_Midwest | MISO_IN | NonRTO_Midwest | Internal | Summer | B2 | 25 | 4800 | 182.55 | 160.35 | 168.35 | 8 | 0
2035 | MISO_IN_2_NonRTO_Midwest | MISO_IN | NonRTO_Midwest | Internal | Summer | B3 | 75 | 4800 | 1927.33 | 159.04 | 167.04 | 8 | 0
2035 | MISO_IN_2_NonRTO_Midwest | MISO_IN | NonRTO_Midwest | Internal | Summer | B4 | 100 | 4800 | 2444.77 | 136.56 | 144.56 | 8 | 0
2035 | MISO_IN_2_NonRTO_Midwest | MISO_IN | NonRTO_Midwest | Internal | Summer | B5 | 200 | 4800 | 2649.36 | 123.03 | 131.03 | 8 | 0
2035 | MISO_IN_2_NonRTO_Midwest | MISO_IN | NonRTO_Midwest | Internal | Summer | B6 | 300 | 4800 | 507.49 | 106.32 | 114.32 | 8 | 0
2035 | MISO_IN_2_NonRTO_Midwest | MISO_IN | NonRTO_Midwest | Internal | Summer | B7 | 400 | 4800 | 0 | 99.46 | 100.35 | 8 | 0
2035 | MISO_IN_2_NonRTO_Midwest | MISO_IN | NonRTO_Midwest | Internal | Summer | B8 | 500 | 4800 | 0 | 96.82 | 96.71 | 8 | 0
2035 | MISO_IN_2_NonRTO_Midwest | MISO_IN | NonRTO_Midwest | Internal | Summer | B9 | 800 | 4800 | 0 | 93.25 | 95.61 | 8 | 0
2035 | MISO_IN_2_NonRTO_Midwest | MISO_IN | NonRTO_Midwest | Internal | Summer | B10 | 1262 | 4800 | 0 | 89.88 | 93.69 | 8 | 0
2035 | MISO_IN_2_NonRTO_Midwest | MISO_IN | NonRTO_Midwest | Internal | Winter | B16 | 25 | 4800 | 2223.8 | 110.72 | 118.72 | 8 | 0
2035 | MISO_IN_2_NonRTO_Midwest | MISO_IN | NonRTO_Midwest | Internal | Winter | B17 | 100 | 4800 | 999.86 | 104.37 | 112.37 | 8 | 0
2035 | MISO_IN_2_NonRTO_Midwest | MISO_IN | NonRTO_Midwest | Internal | Winter | B18 | 400 | 4800 | 0 | 102.41 | 106.88 | 8 | 0
2035 | MISO_IN_2_NonRTO_Midwest | MISO_IN | NonRTO_Midwest | Internal | Winter | B19 | 700 | 4800 | 0 | 100.23 | 105.6 | 8 | 0
2035 | MISO_IN_2_NonRTO_Midwest | MISO_IN | NonRTO_Midwest | Internal | Winter | B20 | 935 | 4800 | 823.38 | 97 | 105 | 8 | 0
2035 | MISO_IN_2_PJM_ROR | MISO_IN | PJM_ROR | Internal | Shoulder | B11 | 25 | 992 | 0 | 107.08 | 106.24 | 2 | 0
2035 | MISO_IN_2_PJM_ROR | MISO_IN | PJM_ROR | Internal | Shoulder | B12 | 200 | 992 | 655.22 | 100.82 | 102.82 | 2 | 0
2035 | MISO_IN_2_PJM_ROR | MISO_IN | PJM_ROR | Internal | Shoulder | B13 | 600 | 992 | 0 | 100.67 | 100.75 | 2 | 0
2035 | MISO_IN_2_PJM_ROR | MISO_IN | PJM_ROR | Internal | Shoulder | B14 | 900 | 992 | 832.89 | 96.88 | 98.88 | 2 | 0
2035 | MISO_IN_2_PJM_ROR | MISO_IN | PJM_ROR | Internal | Shoulder | B15 | 1203 | 992 | 0 | 92.91 | 91.94 | 2 | 0
2035 | MISO_IN_2_PJM_ROR | MISO_IN | PJM_ROR | Internal | Summer | B1 | 10 | 992 | 0 | 163.03 | 161.04 | 2 | 0
2035 | MISO_IN_2_PJM_ROR | MISO_IN | PJM_ROR | Internal | Summer | B2 | 25 | 992 | 0 | 160.35 | 161.04 | 2 | 0
2035 | MISO_IN_2_PJM_ROR | MISO_IN | PJM_ROR | Internal | Summer | B3 | 75 | 992 | 590.86 | 159.04 | 161.04 | 2 | 0
2035 | MISO_IN_2_PJM_ROR | MISO_IN | PJM_ROR | Internal | Summer | B4 | 100 | 992 | 992 | 136.56 | 147.56 | 2 | 9.01
2035 | MISO_IN_2_PJM_ROR | MISO_IN | PJM_ROR | Internal | Summer | B5 | 200 | 992 | 992 | 123.03 | 134.03 | 2 | 9
2035 | MISO_IN_2_PJM_ROR | MISO_IN | PJM_ROR | Internal | Summer | B6 | 300 | 992 | 992 | 106.32 | 116.53 | 2 | 8.21
2035 | MISO_IN_2_PJM_ROR | MISO_IN | PJM_ROR | Internal | Summer | B7 | 400 | 992 | 991.99 | 99.46 | 101.47 | 2 | 0.01
2035 | MISO_IN_2_PJM_ROR | MISO_IN | PJM_ROR | Internal | Summer | B8 | 500 | 992 | 992 | 96.82 | 98.84 | 2 | 0.01
2035 | MISO_IN_2_PJM_ROR | MISO_IN | PJM_ROR | Internal | Summer | B9 | 800 | 992 | 992 | 93.25 | 95.26 | 2 | 0.01
2035 | MISO_IN_2_PJM_ROR | MISO_IN | PJM_ROR | Internal | Summer | B10 | 1262 | 992 | 0 | 89.88 | 89.62 | 2 | 0
2035 | MISO_IN_2_PJM_ROR | MISO_IN | PJM_ROR | Internal | Winter | B16 | 25 | 992 | 0 | 110.72 | 108.74 | 2 | 0
2035 | MISO_IN_2_PJM_ROR | MISO_IN | PJM_ROR | Internal | Winter | B17 | 100 | 992 | 991.98 | 104.37 | 106.38 | 2 | 0.01
2035 | MISO_IN_2_PJM_ROR | MISO_IN | PJM_ROR | Internal | Winter | B18 | 400 | 992 | 31.09 | 102.41 | 104.41 | 2 | 0
2035 | MISO_IN_2_PJM_ROR | MISO_IN | PJM_ROR | Internal | Winter | B19 | 700 | 992 | 0 | 100.23 | 99.54 | 2 | 0
2035 | MISO_IN_2_PJM_ROR | MISO_IN | PJM_ROR | Internal | Winter | B20 | 935 | 992 | 0 | 97 | 95.02 | 2 | 0
2035 | MISO_MI_2_MISO_IN | MISO_MI | MISO_IN | Internal | Shoulder | B11 | 25 | 2045 | 0.04 | 107.09 | 107.08 | 0.01 | 0
2035 | MISO_MI_2_MISO_IN | MISO_MI | MISO_IN | Internal | Shoulder | B12 | 200 | 2045 | 0 | 100.84 | 100.82 | 0.01 | 0
2035 | MISO_MI_2_MISO_IN | MISO_MI | MISO_IN | Internal | Shoulder | B13 | 600 | 2045 | 0 | 100.68 | 100.67 | 0.01 | 0
2035 | MISO_MI_2_MISO_IN | MISO_MI | MISO_IN | Internal | Shoulder | B14 | 900 | 2045 | 0 | 96.89 | 96.88 | 0.01 | 0
2035 | MISO_MI_2_MISO_IN | MISO_MI | MISO_IN | Internal | Shoulder | B15 | 1203 | 2045 | 0 | 92.92 | 92.91 | 0.01 | 0
2035 | MISO_MI_2_MISO_IN | MISO_MI | MISO_IN | Internal | Summer | B1 | 10 | 2045 | 0.11 | 163.04 | 163.03 | 0.01 | 0
2035 | MISO_MI_2_MISO_IN | MISO_MI | MISO_IN | Internal | Summer | B2 | 25 | 2045 | 0.04 | 160.36 | 160.35 | 0.01 | 0
2035 | MISO_MI_2_MISO_IN | MISO_MI | MISO_IN | Internal | Summer | B3 | 75 | 2045 | 0.03 | 159.04 | 159.04 | 0.01 | 0
2035 | MISO_MI_2_MISO_IN | MISO_MI | MISO_IN | Internal | Summer | B4 | 100 | 2045 | 0.01 | 136.57 | 136.56 | 0.01 | 0
2035 | MISO_MI_2_MISO_IN | MISO_MI | MISO_IN | Internal | Summer | B5 | 200 | 2045 | 113.74 | 123.02 | 123.03 | 0.01 | 0
2035 | MISO_MI_2_MISO_IN | MISO_MI | MISO_IN | Internal | Summer | B6 | 300 | 2045 | 0 | 106.33 | 106.32 | 0.01 | 0
2035 | MISO_MI_2_MISO_IN | MISO_MI | MISO_IN | Internal | Summer | B7 | 400 | 2045 | 0 | 99.47 | 99.46 | 0.01 | 0
2035 | MISO_MI_2_MISO_IN | MISO_MI | MISO_IN | Internal | Summer | B8 | 500 | 2045 | 0 | 96.84 | 96.82 | 0.01 | 0
2035 | MISO_MI_2_MISO_IN | MISO_MI | MISO_IN | Internal | Summer | B9 | 800 | 2045 | 0 | 93.26 | 93.25 | 0.01 | 0
2035 | MISO_MI_2_MISO_IN | MISO_MI | MISO_IN | Internal | Summer | B10 | 1262 | 2045 | 0 | 89.89 | 89.88 | 0.01 | 0
2035 | MISO_MI_2_MISO_IN | MISO_MI | MISO_IN | Internal | Winter | B16 | 25 | 2045 | 0.05 | 110.74 | 110.72 | 0.01 | 0
2035 | MISO_MI_2_MISO_IN | MISO_MI | MISO_IN | Internal | Winter | B17 | 100 | 2045 | 0.01 | 104.38 | 104.37 | 0.01 | 0
2035 | MISO_MI_2_MISO_IN | MISO_MI | MISO_IN | Internal | Winter | B18 | 400 | 2045 | 0 | 102.43 | 102.41 | 0.01 | 0
2035 | MISO_MI_2_MISO_IN | MISO_MI | MISO_IN | Internal | Winter | B19 | 700 | 2045 | 0 | 100.24 | 100.23 | 0.01 | 0
2035 | MISO_MI_2_MISO_IN | MISO_MI | MISO_IN | Internal | Winter | B20 | 935 | 2045 | 411.83 | 96.99 | 97 | 0.01 | 0
2035 | MISO_MI_2_MISO_WUMS | MISO_MI | MISO_WUMS | Internal | Shoulder | B11 | 25 | 117 | 0 | 107.09 | 104.24 | 0.01 | 0
2035 | MISO_MI_2_MISO_WUMS | MISO_MI | MISO_WUMS | Internal | Shoulder | B12 | 200 | 117 | 0 | 100.84 | 100.82 | 0.01 | 0
2035 | MISO_MI_2_MISO_WUMS | MISO_MI | MISO_WUMS | Internal | Shoulder | B13 | 600 | 117 | 0 | 100.68 | 100.67 | 0.01 | 0
2035 | MISO_MI_2_MISO_WUMS | MISO_MI | MISO_WUMS | Internal | Shoulder | B14 | 900 | 117 | 0 | 96.89 | 96.88 | 0.01 | 0
2035 | MISO_MI_2_MISO_WUMS | MISO_MI | MISO_WUMS | Internal | Shoulder | B15 | 1203 | 117 | 0 | 92.92 | 91.34 | 0.01 | 0
2035 | MISO_MI_2_MISO_WUMS | MISO_MI | MISO_WUMS | Internal | Summer | B1 | 10 | 117 | 0 | 163.04 | 154.89 | 0.01 | 0
2035 | MISO_MI_2_MISO_WUMS | MISO_MI | MISO_WUMS | Internal | Summer | B2 | 25 | 117 | 0 | 160.36 | 154.89 | 0.01 | 0
2035 | MISO_MI_2_MISO_WUMS | MISO_MI | MISO_WUMS | Internal | Summer | B3 | 75 | 117 | 0 | 159.04 | 154.89 | 0.01 | 0
2035 | MISO_MI_2_MISO_WUMS | MISO_MI | MISO_WUMS | Internal | Summer | B4 | 100 | 117 | 117 | 136.57 | 145.56 | 0.01 | 8.98
2035 | MISO_MI_2_MISO_WUMS | MISO_MI | MISO_WUMS | Internal | Summer | B5 | 200 | 117 | 117 | 123.02 | 131.32 | 0.01 | 8.29
2035 | MISO_MI_2_MISO_WUMS | MISO_MI | MISO_WUMS | Internal | Summer | B6 | 300 | 117 | 0 | 106.33 | 102.11 | 0.01 | 0
2035 | MISO_MI_2_MISO_WUMS | MISO_MI | MISO_WUMS | Internal | Summer | B7 | 400 | 117 | 0 | 99.47 | 98.91 | 0.01 | 0
2035 | MISO_MI_2_MISO_WUMS | MISO_MI | MISO_WUMS | Internal | Summer | B8 | 500 | 117 | 0 | 96.84 | 96.84 | 0.01 | 0
2035 | MISO_MI_2_MISO_WUMS | MISO_MI | MISO_WUMS | Internal | Summer | B9 | 800 | 117 | 0 | 93.26 | 93.26 | 0.01 | 0
2035 | MISO_MI_2_MISO_WUMS | MISO_MI | MISO_WUMS | Internal | Summer | B10 | 1262 | 117 | 0 | 89.89 | 89.69 | 0.01 | 0
2035 | MISO_MI_2_MISO_WUMS | MISO_MI | MISO_WUMS | Internal | Winter | B16 | 25 | 117 | 0 | 110.74 | 106.72 | 0.01 | 0
2035 | MISO_MI_2_MISO_WUMS | MISO_MI | MISO_WUMS | Internal | Winter | B17 | 100 | 117 | 0 | 104.38 | 104.36 | 0.01 | 0
2035 | MISO_MI_2_MISO_WUMS | MISO_MI | MISO_WUMS | Internal | Winter | B18 | 400 | 117 | 0 | 102.43 | 102.41 | 0.01 | 0
2035 | MISO_MI_2_MISO_WUMS | MISO_MI | MISO_WUMS | Internal | Winter | B19 | 700 | 117 | 117 | 100.24 | 101.53 | 0.01 | 1.27
2035 | MISO_MI_2_MISO_WUMS | MISO_MI | MISO_WUMS | Internal | Winter | B20 | 935 | 117 | 0 | 96.99 | 94.44 | 0.01 | 0
2035 | MISO_MI_2_PJM_ROR | MISO_MI | PJM_ROR | Internal | Shoulder | B11 | 25 | 1424 | 0 | 107.09 | 106.24 | 2 | 0
2035 | MISO_MI_2_PJM_ROR | MISO_MI | PJM_ROR | Internal | Shoulder | B12 | 200 | 1424 | 0.01 | 100.84 | 102.82 | 2 | 0
2035 | MISO_MI_2_PJM_ROR | MISO_MI | PJM_ROR | Internal | Shoulder | B13 | 600 | 1424 | 0 | 100.68 | 100.75 | 2 | 0
2035 | MISO_MI_2_PJM_ROR | MISO_MI | PJM_ROR | Internal | Shoulder | B14 | 900 | 1424 | 0 | 96.89 | 98.88 | 2 | 0
2035 | MISO_MI_2_PJM_ROR | MISO_MI | PJM_ROR | Internal | Shoulder | B15 | 1203 | 1424 | 0 | 92.92 | 91.94 | 2 | 0
2035 | MISO_MI_2_PJM_ROR | MISO_MI | PJM_ROR | Internal | Summer | B1 | 10 | 1424 | 0 | 163.04 | 161.04 | 2 | 0
2035 | MISO_MI_2_PJM_ROR | MISO_MI | PJM_ROR | Internal | Summer | B2 | 25 | 1424 | 0 | 160.36 | 161.04 | 2 | 0
2035 | MISO_MI_2_PJM_ROR | MISO_MI | PJM_ROR | Internal | Summer | B3 | 75 | 1424 | 330.61 | 159.04 | 161.04 | 2 | 0
2035 | MISO_MI_2_PJM_ROR | MISO_MI | PJM_ROR | Internal | Summer | B4 | 100 | 1424 | 1424 | 136.57 | 147.56 | 2 | 8.99
2035 | MISO_MI_2_PJM_ROR | MISO_MI | PJM_ROR | Internal | Summer | B5 | 200 | 1424 | 1424 | 123.02 | 134.03 | 2 | 9.01
2035 | MISO_MI_2_PJM_ROR | MISO_MI | PJM_ROR | Internal | Summer | B6 | 300 | 1424 | 1424 | 106.33 | 116.53 | 2 | 8.2
2035 | MISO_MI_2_PJM_ROR | MISO_MI | PJM_ROR | Internal | Summer | B7 | 400 | 1424 | 425.99 | 99.47 | 101.47 | 2 | 0
2035 | MISO_MI_2_PJM_ROR | MISO_MI | PJM_ROR | Internal | Summer | B8 | 500 | 1424 | 1155.63 | 96.84 | 98.84 | 2 | 0
2035 | MISO_MI_2_PJM_ROR | MISO_MI | PJM_ROR | Internal | Summer | B9 | 800 | 1424 | 964.42 | 93.26 | 95.26 | 2 | 0
2035 | MISO_MI_2_PJM_ROR | MISO_MI | PJM_ROR | Internal | Summer | B10 | 1262 | 1424 | 0 | 89.89 | 89.62 | 2 | 0
2035 | MISO_MI_2_PJM_ROR | MISO_MI | PJM_ROR | Internal | Winter | B16 | 25 | 1424 | 0 | 110.74 | 108.74 | 2 | 0
2035 | MISO_MI_2_PJM_ROR | MISO_MI | PJM_ROR | Internal | Winter | B17 | 100 | 1424 | 806.81 | 104.38 | 106.38 | 2 | 0
2035 | MISO_MI_2_PJM_ROR | MISO_MI | PJM_ROR | Internal | Winter | B18 | 400 | 1424 | 0 | 102.43 | 104.41 | 2 | 0
2035 | MISO_MI_2_PJM_ROR | MISO_MI | PJM_ROR | Internal | Winter | B19 | 700 | 1424 | 0 | 100.24 | 99.54 | 2 | 0
2035 | MISO_MI_2_PJM_ROR | MISO_MI | PJM_ROR | Internal | Winter | B20 | 935 | 1424 | 0 | 96.99 | 95.02 | 2 | 0
2035 | MISO_MO-IL_2_ENT | MISO_MO-IL | ENT | Internal | Shoulder | B11 | 25 | 2540 | 0 | 121.24 | 120.21 | 8 | 0
2035 | MISO_MO-IL_2_ENT | MISO_MO-IL | ENT | Internal | Shoulder | B12 | 200 | 2540 | 0 | 104.03 | 107.44 | 8 | 0
2035 | MISO_MO-IL_2_ENT | MISO_MO-IL | ENT | Internal | Shoulder | B13 | 600 | 2540 | 0 | 100.69 | 103.81 | 8 | 0
2035 | MISO_MO-IL_2_ENT | MISO_MO-IL | ENT | Internal | Shoulder | B14 | 900 | 2540 | 0 | 96.89 | 103.81 | 8 | 0
2035 | MISO_MO-IL_2_ENT | MISO_MO-IL | ENT | Internal | Shoulder | B15 | 1203 | 2540 | 0 | 92.92 | 100.02 | 8 | 0
2035 | MISO_MO-IL_2_ENT | MISO_MO-IL | ENT | Internal | Summer | B1 | 10 | 2540 | 0 | 165.62 | 171.34 | 8 | 0
2035 | MISO_MO-IL_2_ENT | MISO_MO-IL | ENT | Internal | Summer | B2 | 25 | 2540 | 744.31 | 162.43 | 170.43 | 8 | 0
2035 | MISO_MO-IL_2_ENT | MISO_MO-IL | ENT | Internal | Summer | B3 | 75 | 2540 | 0 | 163.03 | 163.03 | 8 | 0
2035 | MISO_MO-IL_2_ENT | MISO_MO-IL | ENT | Internal | Summer | B4 | 100 | 2540 | 0 | 161.56 | 160.18 | 8 | 0
2035 | MISO_MO-IL_2_ENT | MISO_MO-IL | ENT | Internal | Summer | B5 | 200 | 2540 | 0 | 148.03 | 140.03 | 8 | 0
2035 | MISO_MO-IL_2_ENT | MISO_MO-IL | ENT | Internal | Summer | B6 | 300 | 2540 | 0 | 128.22 | 119.22 | 8 | 0
2035 | MISO_MO-IL_2_ENT | MISO_MO-IL | ENT | Internal | Summer | B7 | 400 | 2540 | 0 | 107.42 | 106.4 | 8 | 0
2035 | MISO_MO-IL_2_ENT | MISO_MO-IL | ENT | Internal | Summer | B8 | 500 | 2540 | 0 | 100.4 | 105.61 | 8 | 0
2035 | MISO_MO-IL_2_ENT | MISO_MO-IL | ENT | Internal | Summer | B9 | 800 | 2540 | 0 | 94.75 | 102.03 | 8 | 0
2035 | MISO_MO-IL_2_ENT | MISO_MO-IL | ENT | Internal | Summer | B10 | 1262 | 2540 | 1261.25 | 91.44 | 99.44 | 8 | 0
2035 | MISO_MO-IL_2_ENT | MISO_MO-IL | ENT | Internal | Winter | B16 | 25 | 2540 | 0 | 110.74 | 112.03 | 8 | 0
2035 | MISO_MO-IL_2_ENT | MISO_MO-IL | ENT | Internal | Winter | B17 | 100 | 2540 | 0 | 104.38 | 111.19 | 8 | 0
2035 | MISO_MO-IL_2_ENT | MISO_MO-IL | ENT | Internal | Winter | B18 | 400 | 2540 | 0 | 102.44 | 107.43 | 8 | 0
2035 | MISO_MO-IL_2_ENT | MISO_MO-IL | ENT | Internal | Winter | B19 | 700 | 2540 | 0 | 101.54 | 107.43 | 8 | 0
2035 | MISO_MO-IL_2_ENT | MISO_MO-IL | ENT | Internal | Winter | B20 | 935 | 2540 | 0 | 97.02 | 103.32 | 8 | 0
2035 | MISO_MO-IL_2_MISO_IN | MISO_MO-IL | MISO_IN | Internal | Shoulder | B11 | 25 | 2100 | 0 | 121.24 | 107.08 | 0.01 | 0
2035 | MISO_MO-IL_2_MISO_IN | MISO_MO-IL | MISO_IN | Internal | Shoulder | B12 | 200 | 2100 | 0 | 104.03 | 100.82 | 0.01 | 0
2035 | MISO_MO-IL_2_MISO_IN | MISO_MO-IL | MISO_IN | Internal | Shoulder | B13 | 600 | 2100 | 0 | 100.69 | 100.67 | 0.01 | 0
2035 | MISO_MO-IL_2_MISO_IN | MISO_MO-IL | MISO_IN | Internal | Shoulder | B14 | 900 | 2100 | 0 | 96.89 | 96.88 | 0.01 | 0
2035 | MISO_MO-IL_2_MISO_IN | MISO_MO-IL | MISO_IN | Internal | Shoulder | B15 | 1203 | 2100 | 0 | 92.92 | 92.91 | 0.01 | 0
2035 | MISO_MO-IL_2_MISO_IN | MISO_MO-IL | MISO_IN | Internal | Summer | B1 | 10 | 2100 | 0 | 165.62 | 163.03 | 0.01 | 0
2035 | MISO_MO-IL_2_MISO_IN | MISO_MO-IL | MISO_IN | Internal | Summer | B2 | 25 | 2100 | 0 | 162.43 | 160.35 | 0.01 | 0
2035 | MISO_MO-IL_2_MISO_IN | MISO_MO-IL | MISO_IN | Internal | Summer | B3 | 75 | 2100 | 0 | 163.03 | 159.04 | 0.01 | 0
2035 | MISO_MO-IL_2_MISO_IN | MISO_MO-IL | MISO_IN | Internal | Summer | B4 | 100 | 2100 | 0 | 161.56 | 136.56 | 0.01 | 0
2035 | MISO_MO-IL_2_MISO_IN | MISO_MO-IL | MISO_IN | Internal | Summer | B5 | 200 | 2100 | 0 | 148.03 | 123.03 | 0.01 | 0
2035 | MISO_MO-IL_2_MISO_IN | MISO_MO-IL | MISO_IN | Internal | Summer | B6 | 300 | 2100 | 0 | 128.22 | 106.32 | 0.01 | 0
2035 | MISO_MO-IL_2_MISO_IN | MISO_MO-IL | MISO_IN | Internal | Summer | B7 | 400 | 2100 | 0 | 107.42 | 99.46 | 0.01 | 0
2035 | MISO_MO-IL_2_MISO_IN | MISO_MO-IL | MISO_IN | Internal | Summer | B8 | 500 | 2100 | 0 | 100.4 | 96.82 | 0.01 | 0
2035 | MISO_MO-IL_2_MISO_IN | MISO_MO-IL | MISO_IN | Internal | Summer | B9 | 800 | 2100 | 0 | 94.75 | 93.25 | 0.01 | 0
2035 | MISO_MO-IL_2_MISO_IN | MISO_MO-IL | MISO_IN | Internal | Summer | B10 | 1262 | 2100 | 0 | 91.44 | 89.88 | 0.01 | 0
2035 | MISO_MO-IL_2_MISO_IN | MISO_MO-IL | MISO_IN | Internal | Winter | B16 | 25 | 2100 | 0.04 | 110.74 | 110.72 | 0.01 | 0
2035 | MISO_MO-IL_2_MISO_IN | MISO_MO-IL | MISO_IN | Internal | Winter | B17 | 100 | 2100 | 0.01 | 104.38 | 104.37 | 0.01 | 0
2035 | MISO_MO-IL_2_MISO_IN | MISO_MO-IL | MISO_IN | Internal | Winter | B18 | 400 | 2100 | 0 | 102.44 | 102.41 | 0.01 | 0
2035 | MISO_MO-IL_2_MISO_IN | MISO_MO-IL | MISO_IN | Internal | Winter | B19 | 700 | 2100 | 0 | 101.54 | 100.23 | 0.01 | 0
2035 | MISO_MO-IL_2_MISO_IN | MISO_MO-IL | MISO_IN | Internal | Winter | B20 | 935 | 2100 | 0 | 97.02 | 97 | 0.01 | 0
2035 | MISO_MO-IL_2_MISO_W | MISO_MO-IL | MISO_W | Internal | Shoulder | B11 | 25 | 960 | 0.04 | 121.24 | 121.22 | 0.01 | 0
2035 | MISO_MO-IL_2_MISO_W | MISO_MO-IL | MISO_W | Internal | Shoulder | B12 | 200 | 960 | 0 | 104.03 | 104.02 | 0.01 | 0
2035 | MISO_MO-IL_2_MISO_W | MISO_MO-IL | MISO_W | Internal | Shoulder | B13 | 600 | 960 | 0 | 100.69 | 100.68 | 0.01 | 0
2035 | MISO_MO-IL_2_MISO_W | MISO_MO-IL | MISO_W | Internal | Shoulder | B14 | 900 | 960 | 0 | 96.89 | 96.88 | 0.01 | 0
2035 | MISO_MO-IL_2_MISO_W | MISO_MO-IL | MISO_W | Internal | Shoulder | B15 | 1203 | 960 | 0 | 92.92 | 92.91 | 0.01 | 0
2035 | MISO_MO-IL_2_MISO_W | MISO_MO-IL | MISO_W | Internal | Summer | B1 | 10 | 960 | 0.11 | 165.62 | 165.61 | 0.01 | 0
2035 | MISO_MO-IL_2_MISO_W | MISO_MO-IL | MISO_W | Internal | Summer | B2 | 25 | 960 | 0.04 | 162.43 | 162.42 | 0.01 | 0
2035 | MISO_MO-IL_2_MISO_W | MISO_MO-IL | MISO_W | Internal | Summer | B3 | 75 | 960 | 851.23 | 163.03 | 163.04 | 0.01 | 0
2035 | MISO_MO-IL_2_MISO_W | MISO_MO-IL | MISO_W | Internal | Summer | B4 | 100 | 960 | 960 | 161.56 | 162.42 | 0.01 | 0.85
2035 | MISO_MO-IL_2_MISO_W | MISO_MO-IL | MISO_W | Internal | Summer | B5 | 200 | 960 | 960 | 148.03 | 157.77 | 0.01 | 9.73
2035 | MISO_MO-IL_2_MISO_W | MISO_MO-IL | MISO_W | Internal | Summer | B6 | 300 | 960 | 960 | 128.22 | 146.12 | 0.01 | 17.89
2035 | MISO_MO-IL_2_MISO_W | MISO_MO-IL | MISO_W | Internal | Summer | B7 | 400 | 960 | 0 | 107.42 | 107.41 | 0.01 | 0
2035 | MISO_MO-IL_2_MISO_W | MISO_MO-IL | MISO_W | Internal | Summer | B8 | 500 | 960 | 0 | 100.4 | 100.39 | 0.01 | 0
2035 | MISO_MO-IL_2_MISO_W | MISO_MO-IL | MISO_W | Internal | Summer | B9 | 800 | 960 | 0 | 94.75 | 94.74 | 0.01 | 0
2035 | MISO_MO-IL_2_MISO_W | MISO_MO-IL | MISO_W | Internal | Summer | B10 | 1262 | 960 | 0 | 91.44 | 91.43 | 0.01 | 0
2035 | MISO_MO-IL_2_MISO_W | MISO_MO-IL | MISO_W | Internal | Winter | B16 | 25 | 960 | 0 | 110.74 | 106.74 | 0.01 | 0
2035 | MISO_MO-IL_2_MISO_W | MISO_MO-IL | MISO_W | Internal | Winter | B17 | 100 | 960 | 0.01 | 104.38 | 104.37 | 0.01 | 0
2035 | MISO_MO-IL_2_MISO_W | MISO_MO-IL | MISO_W | Internal | Winter | B18 | 400 | 960 | 0 | 102.44 | 102.43 | 0.01 | 0
2035 | MISO_MO-IL_2_MISO_W | MISO_MO-IL | MISO_W | Internal | Winter | B19 | 700 | 960 | 0 | 101.54 | 101.54 | 0.01 | 0
2035 | MISO_MO-IL_2_MISO_W | MISO_MO-IL | MISO_W | Internal | Winter | B20 | 935 | 960 | 0 | 97.02 | 97 | 0.01 | 0
2035 | MISO_MO-IL_2_PJM_ROR | MISO_MO-IL | PJM_ROR | Internal | Shoulder | B11 | 25 | 1212 | 0 | 121.24 | 106.24 | 2 | 0
2035 | MISO_MO-IL_2_PJM_ROR | MISO_MO-IL | PJM_ROR | Internal | Shoulder | B12 | 200 | 1212 | 0 | 104.03 | 102.82 | 2 | 0
2035 | MISO_MO-IL_2_PJM_ROR | MISO_MO-IL | PJM_ROR | Internal | Shoulder | B13 | 600 | 1212 | 0 | 100.69 | 100.75 | 2 | 0
2035 | MISO_MO-IL_2_PJM_ROR | MISO_MO-IL | PJM_ROR | Internal | Shoulder | B14 | 900 | 1212 | 0 | 96.89 | 98.88 | 2 | 0
2035 | MISO_MO-IL_2_PJM_ROR | MISO_MO-IL | PJM_ROR | Internal | Shoulder | B15 | 1203 | 1212 | 0 | 92.92 | 91.94 | 2 | 0
2035 | MISO_MO-IL_2_PJM_ROR | MISO_MO-IL | PJM_ROR | Internal | Summer | B1 | 10 | 1212 | 0 | 165.62 | 161.04 | 2 | 0
2035 | MISO_MO-IL_2_PJM_ROR | MISO_MO-IL | PJM_ROR | Internal | Summer | B2 | 25 | 1212 | 0 | 162.43 | 161.04 | 2 | 0
2035 | MISO_MO-IL_2_PJM_ROR | MISO_MO-IL | PJM_ROR | Internal | Summer | B3 | 75 | 1212 | 0 | 163.03 | 161.04 | 2 | 0
2035 | MISO_MO-IL_2_PJM_ROR | MISO_MO-IL | PJM_ROR | Internal | Summer | B4 | 100 | 1212 | 0 | 161.56 | 147.56 | 2 | 0
2035 | MISO_MO-IL_2_PJM_ROR | MISO_MO-IL | PJM_ROR | Internal | Summer | B5 | 200 | 1212 | 0 | 148.03 | 134.03 | 2 | 0
2035 | MISO_MO-IL_2_PJM_ROR | MISO_MO-IL | PJM_ROR | Internal | Summer | B6 | 300 | 1212 | 0 | 128.22 | 116.53 | 2 | 0
2035 | MISO_MO-IL_2_PJM_ROR | MISO_MO-IL | PJM_ROR | Internal | Summer | B7 | 400 | 1212 | 0 | 107.42 | 101.47 | 2 | 0
2035 | MISO_MO-IL_2_PJM_ROR | MISO_MO-IL | PJM_ROR | Internal | Summer | B8 | 500 | 1212 | 0 | 100.4 | 98.84 | 2 | 0
2035 | MISO_MO-IL_2_PJM_ROR | MISO_MO-IL | PJM_ROR | Internal | Summer | B9 | 800 | 1212 | 0 | 94.75 | 95.26 | 2 | 0
2035 | MISO_MO-IL_2_PJM_ROR | MISO_MO-IL | PJM_ROR | Internal | Summer | B10 | 1262 | 1212 | 0 | 91.44 | 89.62 | 2 | 0
2035 | MISO_MO-IL_2_PJM_ROR | MISO_MO-IL | PJM_ROR | Internal | Winter | B16 | 25 | 1212 | 0 | 110.74 | 108.74 | 2 | 0
2035 | MISO_MO-IL_2_PJM_ROR | MISO_MO-IL | PJM_ROR | Internal | Winter | B17 | 100 | 1212 | 262.84 | 104.38 | 106.38 | 2 | 0
2035 | MISO_MO-IL_2_PJM_ROR | MISO_MO-IL | PJM_ROR | Internal | Winter | B18 | 400 | 1212 | 0 | 102.44 | 104.41 | 2 | 0
2035 | MISO_MO-IL_2_PJM_ROR | MISO_MO-IL | PJM_ROR | Internal | Winter | B19 | 700 | 1212 | 0 | 101.54 | 99.54 | 2 | 0
2035 | MISO_MO-IL_2_PJM_ROR | MISO_MO-IL | PJM_ROR | Internal | Winter | B20 | 935 | 1212 | 0 | 97.02 | 95.02 | 2 | 0
2035 | MISO_MO-IL_2_SPP_N | MISO_MO-IL | SPP_N | Internal | Shoulder | B11 | 25 | 2000 | 0 | 121.24 | 128.21 | 8 | 0
2035 | MISO_MO-IL_2_SPP_N | MISO_MO-IL | SPP_N | Internal | Shoulder | B12 | 200 | 2000 | 0 | 104.03 | 106.12 | 8 | 0
2035 | MISO_MO-IL_2_SPP_N | MISO_MO-IL | SPP_N | Internal | Shoulder | B13 | 600 | 2000 | 0 | 100.69 | 103.61 | 8 | 0
2035 | MISO_MO-IL_2_SPP_N | MISO_MO-IL | SPP_N | Internal | Shoulder | B14 | 900 | 2000 | 0 | 96.89 | 98.81 | 8 | 0
2035 | MISO_MO-IL_2_SPP_N | MISO_MO-IL | SPP_N | Internal | Shoulder | B15 | 1203 | 2000 | 0 | 92.92 | 94.83 | 8 | 0
2035 | MISO_MO-IL_2_SPP_N | MISO_MO-IL | SPP_N | Internal | Summer | B1 | 10 | 2000 | 0 | 165.62 | 168.18 | 8 | 0
2035 | MISO_MO-IL_2_SPP_N | MISO_MO-IL | SPP_N | Internal | Summer | B2 | 25 | 2000 | 0 | 162.43 | 168.18 | 8 | 0
2035 | MISO_MO-IL_2_SPP_N | MISO_MO-IL | SPP_N | Internal | Summer | B3 | 75 | 2000 | 0 | 163.03 | 168.18 | 8 | 0
2035 | MISO_MO-IL_2_SPP_N | MISO_MO-IL | SPP_N | Internal | Summer | B4 | 100 | 2000 | 0 | 161.56 | 168.18 | 8 | 0
2035 | MISO_MO-IL_2_SPP_N | MISO_MO-IL | SPP_N | Internal | Summer | B5 | 200 | 2000 | 1271.68 | 148.03 | 156.03 | 8 | 0
2035 | MISO_MO-IL_2_SPP_N | MISO_MO-IL | SPP_N | Internal | Summer | B6 | 300 | 2000 | 1196.19 | 128.22 | 136.22 | 8 | 0
2035 | MISO_MO-IL_2_SPP_N | MISO_MO-IL | SPP_N | Internal | Summer | B7 | 400 | 2000 | 0 | 107.42 | 114.4 | 8 | 0
2035 | MISO_MO-IL_2_SPP_N | MISO_MO-IL | SPP_N | Internal | Summer | B8 | 500 | 2000 | 0 | 100.4 | 104.32 | 8 | 0
2035 | MISO_MO-IL_2_SPP_N | MISO_MO-IL | SPP_N | Internal | Summer | B9 | 800 | 2000 | 0 | 94.75 | 101.74 | 8 | 0
2035 | MISO_MO-IL_2_SPP_N | MISO_MO-IL | SPP_N | Internal | Summer | B10 | 1262 | 2000 | 0 | 91.44 | 94.44 | 8 | 0
2035 | MISO_MO-IL_2_SPP_N | MISO_MO-IL | SPP_N | Internal | Winter | B16 | 25 | 2000 | 0 | 110.74 | 113.72 | 8 | 0
2035 | MISO_MO-IL_2_SPP_N | MISO_MO-IL | SPP_N | Internal | Winter | B17 | 100 | 2000 | 0 | 104.38 | 107.37 | 8 | 0
2035 | MISO_MO-IL_2_SPP_N | MISO_MO-IL | SPP_N | Internal | Winter | B18 | 400 | 2000 | 0 | 102.44 | 107.37 | 8 | 0
2035 | MISO_MO-IL_2_SPP_N | MISO_MO-IL | SPP_N | Internal | Winter | B19 | 700 | 2000 | 0 | 101.54 | 102.43 | 8 | 0
2035 | MISO_MO-IL_2_SPP_N | MISO_MO-IL | SPP_N | Internal | Winter | B20 | 935 | 2000 | 0 | 97.02 | 98.32 | 8 | 0
2035 | MISO_MO-IL_2_TVA_Transmission | MISO_MO-IL | TVA_Transmission | Internal | Shoulder | B11 | 25 | 4000 | 0 | 121.24 | 112.24 | 8 | 0
2035 | MISO_MO-IL_2_TVA_Transmission | MISO_MO-IL | TVA_Transmission | Internal | Shoulder | B12 | 200 | 4000 | 0 | 104.03 | 105.93 | 8 | 0
2035 | MISO_MO-IL_2_TVA_Transmission | MISO_MO-IL | TVA_Transmission | Internal | Shoulder | B13 | 600 | 4000 | 0 | 100.69 | 102.39 | 8 | 0
2035 | MISO_MO-IL_2_TVA_Transmission | MISO_MO-IL | TVA_Transmission | Internal | Shoulder | B14 | 900 | 4000 | 0 | 96.89 | 101.47 | 8 | 0
2035 | MISO_MO-IL_2_TVA_Transmission | MISO_MO-IL | TVA_Transmission | Internal | Shoulder | B15 | 1203 | 4000 | 0 | 92.92 | 97.94 | 8 | 0
2035 | MISO_MO-IL_2_TVA_Transmission | MISO_MO-IL | TVA_Transmission | Internal | Summer | B1 | 10 | 4000 | 659.01 | 165.62 | 173.62 | 8 | 0
2035 | MISO_MO-IL_2_TVA_Transmission | MISO_MO-IL | TVA_Transmission | Internal | Summer | B2 | 25 | 4000 | 0 | 162.43 | 167.04 | 8 | 0
2035 | MISO_MO-IL_2_TVA_Transmission | MISO_MO-IL | TVA_Transmission | Internal | Summer | B3 | 75 | 4000 | 0 | 163.03 | 167.04 | 8 | 0
2035 | MISO_MO-IL_2_TVA_Transmission | MISO_MO-IL | TVA_Transmission | Internal | Summer | B4 | 100 | 4000 | 0 | 161.56 | 152.56 | 8 | 0
2035 | MISO_MO-IL_2_TVA_Transmission | MISO_MO-IL | TVA_Transmission | Internal | Summer | B5 | 200 | 4000 | 0 | 148.03 | 139.03 | 8 | 0
2035 | MISO_MO-IL_2_TVA_Transmission | MISO_MO-IL | TVA_Transmission | Internal | Summer | B6 | 300 | 4000 | 0 | 128.22 | 119.22 | 8 | 0
2035 | MISO_MO-IL_2_TVA_Transmission | MISO_MO-IL | TVA_Transmission | Internal | Summer | B7 | 400 | 4000 | 0 | 107.42 | 103.93 | 8 | 0
2035 | MISO_MO-IL_2_TVA_Transmission | MISO_MO-IL | TVA_Transmission | Internal | Summer | B8 | 500 | 4000 | 0 | 100.4 | 100.67 | 8 | 0
2035 | MISO_MO-IL_2_TVA_Transmission | MISO_MO-IL | TVA_Transmission | Internal | Summer | B9 | 800 | 4000 | 0 | 94.75 | 97.93 | 8 | 0
2035 | MISO_MO-IL_2_TVA_Transmission | MISO_MO-IL | TVA_Transmission | Internal | Summer | B10 | 1262 | 4000 | 0 | 91.44 | 94.27 | 8 | 0
2035 | MISO_MO-IL_2_TVA_Transmission | MISO_MO-IL | TVA_Transmission | Internal | Winter | B16 | 25 | 4000 | 0 | 110.74 | 114.74 | 8 | 0
2035 | MISO_MO-IL_2_TVA_Transmission | MISO_MO-IL | TVA_Transmission | Internal | Winter | B17 | 100 | 4000 | 0 | 104.38 | 110.11 | 8 | 0
2035 | MISO_MO-IL_2_TVA_Transmission | MISO_MO-IL | TVA_Transmission | Internal | Winter | B18 | 400 | 4000 | 0 | 102.44 | 105.3 | 8 | 0
2035 | MISO_MO-IL_2_TVA_Transmission | MISO_MO-IL | TVA_Transmission | Internal | Winter | B19 | 700 | 4000 | 0 | 101.54 | 103.66 | 8 | 0
2035 | MISO_MO-IL_2_TVA_Transmission | MISO_MO-IL | TVA_Transmission | Internal | Winter | B20 | 935 | 4000 | 0 | 97.02 | 100.92 | 8 | 0
2035 | MISO_W_2_MAPP_CA | MISO_W | MAPP_CA | Internal | Shoulder | B11 | 25 | 700 | 0 | 121.22 | 96.86 | 0.01 | 0
2035 | MISO_W_2_MAPP_CA | MISO_W | MAPP_CA | Internal | Shoulder | B12 | 200 | 700 | 0 | 104.02 | 97.02 | 0.01 | 0
2035 | MISO_W_2_MAPP_CA | MISO_W | MAPP_CA | Internal | Shoulder | B13 | 600 | 700 | 0 | 100.68 | 96.86 | 0.01 | 0
2035 | MISO_W_2_MAPP_CA | MISO_W | MAPP_CA | Internal | Shoulder | B14 | 900 | 700 | 0 | 96.88 | 96.86 | 0.01 | 0
2035 | MISO_W_2_MAPP_CA | MISO_W | MAPP_CA | Internal | Shoulder | B15 | 1203 | 700 | 700 | 92.91 | 96.86 | 0.01 | 3.94
2035 | MISO_W_2_MAPP_CA | MISO_W | MAPP_CA | Internal | Summer | B1 | 10 | 700 | 0 | 165.61 | 93.34 | 0.01 | 0
2035 | MISO_W_2_MAPP_CA | MISO_W | MAPP_CA | Internal | Summer | B2 | 25 | 700 | 0 | 162.42 | 93.34 | 0.01 | 0
2035 | MISO_W_2_MAPP_CA | MISO_W | MAPP_CA | Internal | Summer | B3 | 75 | 700 | 0 | 163.04 | 93.34 | 0.01 | 0
2035 | MISO_W_2_MAPP_CA | MISO_W | MAPP_CA | Internal | Summer | B4 | 100 | 700 | 0 | 162.42 | 93.34 | 0.01 | 0
2035 | MISO_W_2_MAPP_CA | MISO_W | MAPP_CA | Internal | Summer | B5 | 200 | 700 | 0 | 157.77 | 93.34 | 0.01 | 0
2035 | MISO_W_2_MAPP_CA | MISO_W | MAPP_CA | Internal | Summer | B6 | 300 | 700 | 0 | 146.12 | 93.34 | 0.01 | 0
2035 | MISO_W_2_MAPP_CA | MISO_W | MAPP_CA | Internal | Summer | B7 | 400 | 700 | 0 | 107.41 | 93.34 | 0.01 | 0
2035 | MISO_W_2_MAPP_CA | MISO_W | MAPP_CA | Internal | Summer | B8 | 500 | 700 | 0 | 100.39 | 93.34 | 0.01 | 0
2035 | MISO_W_2_MAPP_CA | MISO_W | MAPP_CA | Internal | Summer | B9 | 800 | 700 | 0 | 94.74 | 93.34 | 0.01 | 0
2035 | MISO_W_2_MAPP_CA | MISO_W | MAPP_CA | Internal | Summer | B10 | 1262 | 700 | 700 | 91.43 | 93.34 | 0.01 | 1.9
2035 | MISO_W_2_MAPP_CA | MISO_W | MAPP_CA | Internal | Winter | B16 | 25 | 700 | 0 | 106.74 | 105.83 | 0.01 | 0
2035 | MISO_W_2_MAPP_CA | MISO_W | MAPP_CA | Internal | Winter | B17 | 100 | 700 | 0.01 | 104.37 | 104.36 | 0.01 | 0
2035 | MISO_W_2_MAPP_CA | MISO_W | MAPP_CA | Internal | Winter | B18 | 400 | 700 | 0 | 102.43 | 102.41 | 0.01 | 0
2035 | MISO_W_2_MAPP_CA | MISO_W | MAPP_CA | Internal | Winter | B19 | 700 | 700 | 0 | 101.54 | 101.53 | 0.01 | 0
2035 | MISO_W_2_MAPP_CA | MISO_W | MAPP_CA | Internal | Winter | B20 | 935 | 700 | 700 | 97 | 101.53 | 0.01 | 4.51
2035 | MISO_W_2_MAPP_US | MISO_W | MAPP_US | Internal | Shoulder | B11 | 25 | 2300 | 0 | 121.22 | 121.22 | 7 | 0
2035 | MISO_W_2_MAPP_US | MISO_W | MAPP_US | Internal | Shoulder | B12 | 200 | 2300 | 0 | 104.02 | 104.02 | 7 | 0
2035 | MISO_W_2_MAPP_US | MISO_W | MAPP_US | Internal | Shoulder | B13 | 600 | 2300 | 0 | 100.68 | 103.88 | 7 | 0
2035 | MISO_W_2_MAPP_US | MISO_W | MAPP_US | Internal | Shoulder | B14 | 900 | 2300 | 27.81 | 96.88 | 103.88 | 7 | 0
2035 | MISO_W_2_MAPP_US | MISO_W | MAPP_US | Internal | Shoulder | B15 | 1203 | 2300 | 902.17 | 92.91 | 99.91 | 7 | 0
2035 | MISO_W_2_MAPP_US | MISO_W | MAPP_US | Internal | Summer | B1 | 10 | 2300 | 0 | 165.61 | 161.17 | 7 | 0
2035 | MISO_W_2_MAPP_US | MISO_W | MAPP_US | Internal | Summer | B2 | 25 | 2300 | 0 | 162.42 | 161.17 | 7 | 0
2035 | MISO_W_2_MAPP_US | MISO_W | MAPP_US | Internal | Summer | B3 | 75 | 2300 | 0 | 163.04 | 161.17 | 7 | 0
2035 | MISO_W_2_MAPP_US | MISO_W | MAPP_US | Internal | Summer | B4 | 100 | 2300 | 0 | 162.42 | 161.17 | 7 | 0
2035 | MISO_W_2_MAPP_US | MISO_W | MAPP_US | Internal | Summer | B5 | 200 | 2300 | 0 | 157.77 | 150.77 | 7 | 0
2035 | MISO_W_2_MAPP_US | MISO_W | MAPP_US | Internal | Summer | B6 | 300 | 2300 | 0 | 146.12 | 143.98 | 7 | 0
2035 | MISO_W_2_MAPP_US | MISO_W | MAPP_US | Internal | Summer | B7 | 400 | 2300 | 0 | 107.41 | 107.41 | 7 | 0
2035 | MISO_W_2_MAPP_US | MISO_W | MAPP_US | Internal | Summer | B8 | 500 | 2300 | 0 | 100.39 | 100.39 | 7 | 0
2035 | MISO_W_2_MAPP_US | MISO_W | MAPP_US | Internal | Summer | B9 | 800 | 2300 | 0 | 94.74 | 100.34 | 7 | 0
2035 | MISO_W_2_MAPP_US | MISO_W | MAPP_US | Internal | Summer | B10 | 1262 | 2300 | 226.88 | 91.43 | 98.43 | 7 | 0
2035 | MISO_W_2_MAPP_US | MISO_W | MAPP_US | Internal | Winter | B16 | 25 | 2300 | 0 | 106.74 | 108.54 | 7 | 0
2035 | MISO_W_2_MAPP_US | MISO_W | MAPP_US | Internal | Winter | B17 | 100 | 2300 | 0 | 104.37 | 109.56 | 7 | 0
2035 | MISO_W_2_MAPP_US | MISO_W | MAPP_US | Internal | Winter | B18 | 400 | 2300 | 0 | 102.43 | 108.54 | 7 | 0
2035 | MISO_W_2_MAPP_US | MISO_W | MAPP_US | Internal | Winter | B19 | 700 | 2300 | 702.6 | 101.54 | 108.54 | 7 | 0
2035 | MISO_W_2_MAPP_US | MISO_W | MAPP_US | Internal | Winter | B20 | 935 | 2300 | 897.35 | 97 | 104 | 7 | 0
2035 | MISO_W_2_MISO_MO-IL | MISO_W | MISO_MO-IL | Internal | Shoulder | B11 | 25 | 3800 | 1220.45 | 121.22 | 121.24 | 0.01 | 0
2035 | MISO_W_2_MISO_MO-IL | MISO_W | MISO_MO-IL | Internal | Shoulder | B12 | 200 | 3800 | 1470.04 | 104.02 | 104.03 | 0.01 | 0
2035 | MISO_W_2_MISO_MO-IL | MISO_W | MISO_MO-IL | Internal | Shoulder | B13 | 600 | 3800 | 1389.45 | 100.68 | 100.69 | 0.01 | 0
2035 | MISO_W_2_MISO_MO-IL | MISO_W | MISO_MO-IL | Internal | Shoulder | B14 | 900 | 3800 | 2421.28 | 96.88 | 96.89 | 0.01 | 0
2035 | MISO_W_2_MISO_MO-IL | MISO_W | MISO_MO-IL | Internal | Shoulder | B15 | 1203 | 3800 | 734.15 | 92.91 | 92.92 | 0.01 | 0
2035 | MISO_W_2_MISO_MO-IL | MISO_W | MISO_MO-IL | Internal | Summer | B1 | 10 | 3800 | 952.46 | 165.61 | 165.62 | 0.01 | 0
2035 | MISO_W_2_MISO_MO-IL | MISO_W | MISO_MO-IL | Internal | Summer | B2 | 25 | 3800 | 1392.92 | 162.42 | 162.43 | 0.01 | 0
2035 | MISO_W_2_MISO_MO-IL | MISO_W | MISO_MO-IL | Internal | Summer | B3 | 75 | 3800 | 0.01 | 163.04 | 163.03 | 0.01 | 0
2035 | MISO_W_2_MISO_MO-IL | MISO_W | MISO_MO-IL | Internal | Summer | B4 | 100 | 3800 | 0 | 162.42 | 161.56 | 0.01 | 0
2035 | MISO_W_2_MISO_MO-IL | MISO_W | MISO_MO-IL | Internal | Summer | B5 | 200 | 3800 | 0 | 157.77 | 148.03 | 0.01 | 0
2035 | MISO_W_2_MISO_MO-IL | MISO_W | MISO_MO-IL | Internal | Summer | B6 | 300 | 3800 | 0 | 146.12 | 128.22 | 0.01 | 0
2035 | MISO_W_2_MISO_MO-IL | MISO_W | MISO_MO-IL | Internal | Summer | B7 | 400 | 3800 | 597.8 | 107.41 | 107.42 | 0.01 | 0
2035 | MISO_W_2_MISO_MO-IL | MISO_W | MISO_MO-IL | Internal | Summer | B8 | 500 | 3800 | 1476.82 | 100.39 | 100.4 | 0.01 | 0
2035 | MISO_W_2_MISO_MO-IL | MISO_W | MISO_MO-IL | Internal | Summer | B9 | 800 | 3800 | 724.66 | 94.74 | 94.75 | 0.01 | 0
2035 | MISO_W_2_MISO_MO-IL | MISO_W | MISO_MO-IL | Internal | Summer | B10 | 1262 | 3800 | 574.19 | 91.43 | 91.44 | 0.01 | 0
2035 | MISO_W_2_MISO_MO-IL | MISO_W | MISO_MO-IL | Internal | Winter | B16 | 25 | 3800 | 3800 | 106.74 | 110.74 | 0.01 | 3.99
2035 | MISO_W_2_MISO_MO-IL | MISO_W | MISO_MO-IL | Internal | Winter | B17 | 100 | 3800 | 3673.55 | 104.37 | 104.38 | 0.01 | 0
2035 | MISO_W_2_MISO_MO-IL | MISO_W | MISO_MO-IL | Internal | Winter | B18 | 400 | 3800 | 823.7 | 102.43 | 102.44 | 0.01 | 0
2035 | MISO_W_2_MISO_MO-IL | MISO_W | MISO_MO-IL | Internal | Winter | B19 | 700 | 3800 | 0 | 101.54 | 101.54 | 0.01 | 0
2035 | MISO_W_2_MISO_MO-IL | MISO_W | MISO_MO-IL | Internal | Winter | B20 | 935 | 3800 | 337.39 | 97 | 97.02 | 0.01 | 0
2035 | MISO_W_2_MISO_WUMS | MISO_W | MISO_WUMS | Internal | Shoulder | B11 | 25 | 1629 | 0 | 121.22 | 104.24 | 0.01 | 0
2035 | MISO_W_2_MISO_WUMS | MISO_W | MISO_WUMS | Internal | Shoulder | B12 | 200 | 1629 | 0 | 104.02 | 100.82 | 0.01 | 0
2035 | MISO_W_2_MISO_WUMS | MISO_W | MISO_WUMS | Internal | Shoulder | B13 | 600 | 1629 | 0 | 100.68 | 100.67 | 0.01 | 0
2035 | MISO_W_2_MISO_WUMS | MISO_W | MISO_WUMS | Internal | Shoulder | B14 | 900 | 1629 | 0 | 96.88 | 96.88 | 0.01 | 0
2035 | MISO_W_2_MISO_WUMS | MISO_W | MISO_WUMS | Internal | Shoulder | B15 | 1203 | 1629 | 0 | 92.91 | 91.34 | 0.01 | 0
2035 | MISO_W_2_MISO_WUMS | MISO_W | MISO_WUMS | Internal | Summer | B1 | 10 | 1629 | 0 | 165.61 | 154.89 | 0.01 | 0
2035 | MISO_W_2_MISO_WUMS | MISO_W | MISO_WUMS | Internal | Summer | B2 | 25 | 1629 | 0 | 162.42 | 154.89 | 0.01 | 0
2035 | MISO_W_2_MISO_WUMS | MISO_W | MISO_WUMS | Internal | Summer | B3 | 75 | 1629 | 0 | 163.04 | 154.89 | 0.01 | 0
2035 | MISO_W_2_MISO_WUMS | MISO_W | MISO_WUMS | Internal | Summer | B4 | 100 | 1629 | 0 | 162.42 | 145.56 | 0.01 | 0
2035 | MISO_W_2_MISO_WUMS | MISO_W | MISO_WUMS | Internal | Summer | B5 | 200 | 1629 | 0 | 157.77 | 131.32 | 0.01 | 0
2035 | MISO_W_2_MISO_WUMS | MISO_W | MISO_WUMS | Internal | Summer | B6 | 300 | 1629 | 0 | 146.12 | 102.11 | 0.01 | 0
2035 | MISO_W_2_MISO_WUMS | MISO_W | MISO_WUMS | Internal | Summer | B7 | 400 | 1629 | 0 | 107.41 | 98.91 | 0.01 | 0
2035 | MISO_W_2_MISO_WUMS | MISO_W | MISO_WUMS | Internal | Summer | B8 | 500 | 1629 | 0 | 100.39 | 96.84 | 0.01 | 0
2035 | MISO_W_2_MISO_WUMS | MISO_W | MISO_WUMS | Internal | Summer | B9 | 800 | 1629 | 0 | 94.74 | 93.26 | 0.01 | 0
2035 | MISO_W_2_MISO_WUMS | MISO_W | MISO_WUMS | Internal | Summer | B10 | 1262 | 1629 | 0 | 91.43 | 89.69 | 0.01 | 0
2035 | MISO_W_2_MISO_WUMS | MISO_W | MISO_WUMS | Internal | Winter | B16 | 25 | 1629 | 0.04 | 106.74 | 106.72 | 0.01 | 0
2035 | MISO_W_2_MISO_WUMS | MISO_W | MISO_WUMS | Internal | Winter | B17 | 100 | 1629 | 0.01 | 104.37 | 104.36 | 0.01 | 0
2035 | MISO_W_2_MISO_WUMS | MISO_W | MISO_WUMS | Internal | Winter | B18 | 400 | 1629 | 0 | 102.43 | 102.41 | 0.01 | 0
2035 | MISO_W_2_MISO_WUMS | MISO_W | MISO_WUMS | Internal | Winter | B19 | 700 | 1629 | 0 | 101.54 | 101.53 | 0.01 | 0
2035 | MISO_W_2_MISO_WUMS | MISO_W | MISO_WUMS | Internal | Winter | B20 | 935 | 1629 | 0 | 97 | 94.44 | 0.01 | 0
2035 | MISO_W_2_NE | MISO_W | NE | Internal | Shoulder | B11 | 25 | 2800 | 25.4 | 121.22 | 128.22 | 7 | 0
2035 | MISO_W_2_NE | MISO_W | NE | Internal | Shoulder | B12 | 200 | 2800 | 802.55 | 104.02 | 111.02 | 7 | 0
2035 | MISO_W_2_NE | MISO_W | NE | Internal | Shoulder | B13 | 600 | 2800 | 751.69 | 100.68 | 107.68 | 7 | 0
2035 | MISO_W_2_NE | MISO_W | NE | Internal | Shoulder | B14 | 900 | 2800 | 490.91 | 96.88 | 103.88 | 7 | 0
2035 | MISO_W_2_NE | MISO_W | NE | Internal | Shoulder | B15 | 1203 | 2800 | 0 | 92.91 | 99.39 | 7 | 0
2035 | MISO_W_2_NE | MISO_W | NE | Internal | Summer | B1 | 10 | 2800 | 0 | 165.61 | 168.17 | 7 | 0
2035 | MISO_W_2_NE | MISO_W | NE | Internal | Summer | B2 | 25 | 2800 | 0 | 162.42 | 168.17 | 7 | 0
2035 | MISO_W_2_NE | MISO_W | NE | Internal | Summer | B3 | 75 | 2800 | 0 | 163.04 | 168.17 | 7 | 0
2035 | MISO_W_2_NE | MISO_W | NE | Internal | Summer | B4 | 100 | 2800 | 0 | 162.42 | 168.17 | 7 | 0
2035 | MISO_W_2_NE | MISO_W | NE | Internal | Summer | B5 | 200 | 2800 | 0 | 157.77 | 157.77 | 7 | 0
2035 | MISO_W_2_NE | MISO_W | NE | Internal | Summer | B6 | 300 | 2800 | 0 | 146.12 | 150.98 | 7 | 0
2035 | MISO_W_2_NE | MISO_W | NE | Internal | Summer | B7 | 400 | 2800 | 628.15 | 107.41 | 114.41 | 7 | 0
2035 | MISO_W_2_NE | MISO_W | NE | Internal | Summer | B8 | 500 | 2800 | 309.2 | 100.39 | 107.39 | 7 | 0
2035 | MISO_W_2_NE | MISO_W | NE | Internal | Summer | B9 | 800 | 2800 | 1143.97 | 94.74 | 101.74 | 7 | 0
2035 | MISO_W_2_NE | MISO_W | NE | Internal | Summer | B10 | 1262 | 2800 | 0 | 91.43 | 94.45 | 7 | 0
2035 | MISO_W_2_NE | MISO_W | NE | Internal | Winter | B16 | 25 | 2800 | 1378.31 | 106.74 | 113.74 | 7 | 0
2035 | MISO_W_2_NE | MISO_W | NE | Internal | Winter | B17 | 100 | 2800 | 893.44 | 104.37 | 111.37 | 7 | 0
2035 | MISO_W_2_NE | MISO_W | NE | Internal | Winter | B18 | 400 | 2800 | 657.35 | 102.43 | 109.43 | 7 | 0
2035 | MISO_W_2_NE | MISO_W | NE | Internal | Winter | B19 | 700 | 2800 | 610.88 | 101.54 | 108.54 | 7 | 0
2035 | MISO_W_2_NE | MISO_W | NE | Internal | Winter | B20 | 935 | 2800 | 104.42 | 97 | 104 | 7 | 0
2035 | MISO_W_2_PJM_ROR | MISO_W | PJM_ROR | Internal | Shoulder | B11 | 25 | 773 | 0 | 121.22 | 106.24 | 2 | 0
2035 | MISO_W_2_PJM_ROR | MISO_W | PJM_ROR | Internal | Shoulder | B12 | 200 | 773 | 0 | 104.02 | 102.82 | 2 | 0
2035 | MISO_W_2_PJM_ROR | MISO_W | PJM_ROR | Internal | Shoulder | B13 | 600 | 773 | 0 | 100.68 | 100.75 | 2 | 0
2035 | MISO_W_2_PJM_ROR | MISO_W | PJM_ROR | Internal | Shoulder | B14 | 900 | 773 | 619.98 | 96.88 | 98.88 | 2 | 0
2035 | MISO_W_2_PJM_ROR | MISO_W | PJM_ROR | Internal | Shoulder | B15 | 1203 | 773 | 0 | 92.91 | 91.94 | 2 | 0
2035 | MISO_W_2_PJM_ROR | MISO_W | PJM_ROR | Internal | Summer | B1 | 10 | 773 | 0 | 165.61 | 161.04 | 2 | 0
2035 | MISO_W_2_PJM_ROR | MISO_W | PJM_ROR | Internal | Summer | B2 | 25 | 773 | 0 | 162.42 | 161.04 | 2 | 0
2035 | MISO_W_2_PJM_ROR | MISO_W | PJM_ROR | Internal | Summer | B3 | 75 | 773 | 0 | 163.04 | 161.04 | 2 | 0
2035 | MISO_W_2_PJM_ROR | MISO_W | PJM_ROR | Internal | Summer | B4 | 100 | 773 | 0 | 162.42 | 147.56 | 2 | 0
2035 | MISO_W_2_PJM_ROR | MISO_W | PJM_ROR | Internal | Summer | B5 | 200 | 773 | 0 | 157.77 | 134.03 | 2 | 0
2035 | MISO_W_2_PJM_ROR | MISO_W | PJM_ROR | Internal | Summer | B6 | 300 | 773 | 0 | 146.12 | 116.53 | 2 | 0
2035 | MISO_W_2_PJM_ROR | MISO_W | PJM_ROR | Internal | Summer | B7 | 400 | 773 | 0 | 107.41 | 101.47 | 2 | 0
2035 | MISO_W_2_PJM_ROR | MISO_W | PJM_ROR | Internal | Summer | B8 | 500 | 773 | 0 | 100.39 | 98.84 | 2 | 0
2035 | MISO_W_2_PJM_ROR | MISO_W | PJM_ROR | Internal | Summer | B9 | 800 | 773 | 0 | 94.74 | 95.26 | 2 | 0
2035 | MISO_W_2_PJM_ROR | MISO_W | PJM_ROR | Internal | Summer | B10 | 1262 | 773 | 0 | 91.43 | 89.62 | 2 | 0
2035 | MISO_W_2_PJM_ROR | MISO_W | PJM_ROR | Internal | Winter | B16 | 25 | 773 | 622.26 | 106.74 | 108.74 | 2 | 0
2035 | MISO_W_2_PJM_ROR | MISO_W | PJM_ROR | Internal | Winter | B17 | 100 | 773 | 772.98 | 104.37 | 106.38 | 2 | 0.01
2035 | MISO_W_2_PJM_ROR | MISO_W | PJM_ROR | Internal | Winter | B18 | 400 | 773 | 0 | 102.43 | 104.41 | 2 | 0
2035 | MISO_W_2_PJM_ROR | MISO_W | PJM_ROR | Internal | Winter | B19 | 700 | 773 | 0 | 101.54 | 99.54 | 2 | 0
2035 | MISO_W_2_PJM_ROR | MISO_W | PJM_ROR | Internal | Winter | B20 | 935 | 773 | 0 | 97 | 95.02 | 2 | 0
2035 | MISO_W_2_SPP_N | MISO_W | SPP_N | Internal | Shoulder | B11 | 25 | 3200 | 0.13 | 121.22 | 128.21 | 7 | 0
2035 | MISO_W_2_SPP_N | MISO_W | SPP_N | Internal | Shoulder | B12 | 200 | 3200 | 0 | 104.02 | 106.12 | 7 | 0
2035 | MISO_W_2_SPP_N | MISO_W | SPP_N | Internal | Shoulder | B13 | 600 | 3200 | 0 | 100.68 | 103.61 | 7 | 0
2035 | MISO_W_2_SPP_N | MISO_W | SPP_N | Internal | Shoulder | B14 | 900 | 3200 | 0 | 96.88 | 98.81 | 7 | 0
2035 | MISO_W_2_SPP_N | MISO_W | SPP_N | Internal | Shoulder | B15 | 1203 | 3200 | 0 | 92.91 | 94.83 | 7 | 0
2035 | MISO_W_2_SPP_N | MISO_W | SPP_N | Internal | Summer | B1 | 10 | 3200 | 0 | 165.61 | 168.18 | 7 | 0
2035 | MISO_W_2_SPP_N | MISO_W | SPP_N | Internal | Summer | B2 | 25 | 3200 | 0 | 162.42 | 168.18 | 7 | 0
2035 | MISO_W_2_SPP_N | MISO_W | SPP_N | Internal | Summer | B3 | 75 | 3200 | 0 | 163.04 | 168.18 | 7 | 0
2035 | MISO_W_2_SPP_N | MISO_W | SPP_N | Internal | Summer | B4 | 100 | 3200 | 0 | 162.42 | 168.18 | 7 | 0
2035 | MISO_W_2_SPP_N | MISO_W | SPP_N | Internal | Summer | B5 | 200 | 3200 | 0 | 157.77 | 156.03 | 7 | 0
2035 | MISO_W_2_SPP_N | MISO_W | SPP_N | Internal | Summer | B6 | 300 | 3200 | 0 | 146.12 | 136.22 | 7 | 0
2035 | MISO_W_2_SPP_N | MISO_W | SPP_N | Internal | Summer | B7 | 400 | 3200 | 0 | 107.41 | 114.4 | 7 | 0
2035 | MISO_W_2_SPP_N | MISO_W | SPP_N | Internal | Summer | B8 | 500 | 3200 | 0 | 100.39 | 104.32 | 7 | 0
2035 | MISO_W_2_SPP_N | MISO_W | SPP_N | Internal | Summer | B9 | 800 | 3200 | 932.63 | 94.74 | 101.74 | 7 | 0
2035 | MISO_W_2_SPP_N | MISO_W | SPP_N | Internal | Summer | B10 | 1262 | 3200 | 0 | 91.43 | 94.44 | 7 | 0
2035 | MISO_W_2_SPP_N | MISO_W | SPP_N | Internal | Winter | B16 | 25 | 3200 | 0.1 | 106.74 | 113.72 | 7 | 0
2035 | MISO_W_2_SPP_N | MISO_W | SPP_N | Internal | Winter | B17 | 100 | 3200 | 0 | 104.37 | 107.37 | 7 | 0
2035 | MISO_W_2_SPP_N | MISO_W | SPP_N | Internal | Winter | B18 | 400 | 3200 | 0 | 102.43 | 107.37 | 7 | 0
2035 | MISO_W_2_SPP_N | MISO_W | SPP_N | Internal | Winter | B19 | 700 | 3200 | 0 | 101.54 | 102.43 | 7 | 0
2035 | MISO_W_2_SPP_N | MISO_W | SPP_N | Internal | Winter | B20 | 935 | 3200 | 0 | 97 | 98.32 | 7 | 0
2035 | MISO_WUMS_2_MISO_MI | MISO_WUMS | MISO_MI | Internal | Shoulder | B11 | 25 | 99 | 99 | 104.24 | 107.09 | 0.01 | 2.84
2035 | MISO_WUMS_2_MISO_MI | MISO_WUMS | MISO_MI | Internal | Shoulder | B12 | 200 | 99 | 51.8 | 100.82 | 100.84 | 0.01 | 0
2035 | MISO_WUMS_2_MISO_MI | MISO_WUMS | MISO_MI | Internal | Shoulder | B13 | 600 | 99 | 29.68 | 100.67 | 100.68 | 0.01 | 0
2035 | MISO_WUMS_2_MISO_MI | MISO_WUMS | MISO_MI | Internal | Shoulder | B14 | 900 | 99 | 43.15 | 96.88 | 96.89 | 0.01 | 0
2035 | MISO_WUMS_2_MISO_MI | MISO_WUMS | MISO_MI | Internal | Shoulder | B15 | 1203 | 99 | 99 | 91.34 | 92.92 | 0.01 | 1.57
2035 | MISO_WUMS_2_MISO_MI | MISO_WUMS | MISO_MI | Internal | Summer | B1 | 10 | 99 | 99 | 154.89 | 163.04 | 0.01 | 8.14
2035 | MISO_WUMS_2_MISO_MI | MISO_WUMS | MISO_MI | Internal | Summer | B2 | 25 | 99 | 99 | 154.89 | 160.36 | 0.01 | 5.46
2035 | MISO_WUMS_2_MISO_MI | MISO_WUMS | MISO_MI | Internal | Summer | B3 | 75 | 99 | 99 | 154.89 | 159.04 | 0.01 | 4.14
2035 | MISO_WUMS_2_MISO_MI | MISO_WUMS | MISO_MI | Internal | Summer | B4 | 100 | 99 | 0 | 145.56 | 136.57 | 0.01 | 0
2035 | MISO_WUMS_2_MISO_MI | MISO_WUMS | MISO_MI | Internal | Summer | B5 | 200 | 99 | 0 | 131.32 | 123.02 | 0.01 | 0
2035 | MISO_WUMS_2_MISO_MI | MISO_WUMS | MISO_MI | Internal | Summer | B6 | 300 | 99 | 99 | 102.11 | 106.33 | 0.01 | 4.21
2035 | MISO_WUMS_2_MISO_MI | MISO_WUMS | MISO_MI | Internal | Summer | B7 | 400 | 99 | 99 | 98.91 | 99.47 | 0.01 | 0.56
2035 | MISO_WUMS_2_MISO_MI | MISO_WUMS | MISO_MI | Internal | Summer | B8 | 500 | 99 | 0 | 96.84 | 96.84 | 0.01 | 0
2035 | MISO_WUMS_2_MISO_MI | MISO_WUMS | MISO_MI | Internal | Summer | B9 | 800 | 99 | 0 | 93.26 | 93.26 | 0.01 | 0
2035 | MISO_WUMS_2_MISO_MI | MISO_WUMS | MISO_MI | Internal | Summer | B10 | 1262 | 99 | 99 | 89.69 | 89.89 | 0.01 | 0.19
2035 | MISO_WUMS_2_MISO_MI | MISO_WUMS | MISO_MI | Internal | Winter | B16 | 25 | 99 | 99 | 106.72 | 110.74 | 0.01 | 4
2035 | MISO_WUMS_2_MISO_MI | MISO_WUMS | MISO_MI | Internal | Winter | B17 | 100 | 99 | 98.98 | 104.36 | 104.38 | 0.01 | 0.01
2035 | MISO_WUMS_2_MISO_MI | MISO_WUMS | MISO_MI | Internal | Winter | B18 | 400 | 99 | 27.41 | 102.41 | 102.43 | 0.01 | 0
2035 | MISO_WUMS_2_MISO_MI | MISO_WUMS | MISO_MI | Internal | Winter | B19 | 700 | 99 | 0 | 101.53 | 100.24 | 0.01 | 0
2035 | MISO_WUMS_2_MISO_MI | MISO_WUMS | MISO_MI | Internal | Winter | B20 | 935 | 99 | 99 | 94.44 | 96.99 | 0.01 | 2.54
2035 | MISO_WUMS_2_MISO_W | MISO_WUMS | MISO_W | Internal | Shoulder | B11 | 25 | 1137 | 1137 | 104.24 | 121.22 | 0.01 | 16.98
2035 | MISO_WUMS_2_MISO_W | MISO_WUMS | MISO_W | Internal | Shoulder | B12 | 200 | 1137 | 1137 | 100.82 | 104.02 | 0.01 | 3.18
2035 | MISO_WUMS_2_MISO_W | MISO_WUMS | MISO_W | Internal | Shoulder | B13 | 600 | 1137 | 399.72 | 100.67 | 100.68 | 0.01 | 0
2035 | MISO_WUMS_2_MISO_W | MISO_WUMS | MISO_W | Internal | Shoulder | B14 | 900 | 1137 | 0 | 96.88 | 96.88 | 0.01 | 0
2035 | MISO_WUMS_2_MISO_W | MISO_WUMS | MISO_W | Internal | Shoulder | B15 | 1203 | 1137 | 1137 | 91.34 | 92.91 | 0.01 | 1.56
2035 | MISO_WUMS_2_MISO_W | MISO_WUMS | MISO_W | Internal | Summer | B1 | 10 | 1137 | 1137 | 154.89 | 165.61 | 0.01 | 10.71
2035 | MISO_WUMS_2_MISO_W | MISO_WUMS | MISO_W | Internal | Summer | B2 | 25 | 1137 | 1137 | 154.89 | 162.42 | 0.01 | 7.52
2035 | MISO_WUMS_2_MISO_W | MISO_WUMS | MISO_W | Internal | Summer | B3 | 75 | 1137 | 1137 | 154.89 | 163.04 | 0.01 | 8.14
2035 | MISO_WUMS_2_MISO_W | MISO_WUMS | MISO_W | Internal | Summer | B4 | 100 | 1137 | 1137 | 145.56 | 162.42 | 0.01 | 16.85
2035 | MISO_WUMS_2_MISO_W | MISO_WUMS | MISO_W | Internal | Summer | B5 | 200 | 1137 | 1137 | 131.32 | 157.77 | 0.01 | 26.44
2035 | MISO_WUMS_2_MISO_W | MISO_WUMS | MISO_W | Internal | Summer | B6 | 300 | 1137 | 1137 | 102.11 | 146.12 | 0.01 | 44
2035 | MISO_WUMS_2_MISO_W | MISO_WUMS | MISO_W | Internal | Summer | B7 | 400 | 1137 | 1137 | 98.91 | 107.41 | 0.01 | 8.49
2035 | MISO_WUMS_2_MISO_W | MISO_WUMS | MISO_W | Internal | Summer | B8 | 500 | 1137 | 1137 | 96.84 | 100.39 | 0.01 | 3.54
2035 | MISO_WUMS_2_MISO_W | MISO_WUMS | MISO_W | Internal | Summer | B9 | 800 | 1137 | 1137 | 93.26 | 94.74 | 0.01 | 1.46
2035 | MISO_WUMS_2_MISO_W | MISO_WUMS | MISO_W | Internal | Summer | B10 | 1262 | 1137 | 1137 | 89.69 | 91.43 | 0.01 | 1.73
2035 | MISO_WUMS_2_MISO_W | MISO_WUMS | MISO_W | Internal | Winter | B16 | 25 | 1137 | 491.38 | 106.72 | 106.74 | 0.01 | 0
2035 | MISO_WUMS_2_MISO_W | MISO_WUMS | MISO_W | Internal | Winter | B17 | 100 | 1137 | 895.59 | 104.36 | 104.37 | 0.01 | 0
2035 | MISO_WUMS_2_MISO_W | MISO_WUMS | MISO_W | Internal | Winter | B18 | 400 | 1137 | 113.65 | 102.41 | 102.43 | 0.01 | 0
2035 | MISO_WUMS_2_MISO_W | MISO_WUMS | MISO_W | Internal | Winter | B19 | 700 | 1137 | 625.82 | 101.53 | 101.54 | 0.01 | 0
2035 | MISO_WUMS_2_MISO_W | MISO_WUMS | MISO_W | Internal | Winter | B20 | 935 | 1137 | 1137 | 94.44 | 97 | 0.01 | 2.55
2035 | MISO_WUMS_2_PJM_ROR | MISO_WUMS | PJM_ROR | Internal | Shoulder | B11 | 25 | 1600 | 1126.32 | 104.24 | 106.24 | 2 | 0
2035 | MISO_WUMS_2_PJM_ROR | MISO_WUMS | PJM_ROR | Internal | Shoulder | B12 | 200 | 1600 | 1314.76 | 100.82 | 102.82 | 2 | 0
2035 | MISO_WUMS_2_PJM_ROR | MISO_WUMS | PJM_ROR | Internal | Shoulder | B13 | 600 | 1600 | 0 | 100.67 | 100.75 | 2 | 0
2035 | MISO_WUMS_2_PJM_ROR | MISO_WUMS | PJM_ROR | Internal | Shoulder | B14 | 900 | 1600 | 997.5 | 96.88 | 98.88 | 2 | 0
2035 | MISO_WUMS_2_PJM_ROR | MISO_WUMS | PJM_ROR | Internal | Shoulder | B15 | 1203 | 1600 | 0 | 91.34 | 91.94 | 2 | 0
2035 | MISO_WUMS_2_PJM_ROR | MISO_WUMS | PJM_ROR | Internal | Summer | B1 | 10 | 1600 | 1600 | 154.89 | 161.04 | 2 | 4.16
2035 | MISO_WUMS_2_PJM_ROR | MISO_WUMS | PJM_ROR | Internal | Summer | B2 | 25 | 1600 | 1600 | 154.89 | 161.04 | 2 | 4.16
2035 | MISO_WUMS_2_PJM_ROR | MISO_WUMS | PJM_ROR | Internal | Summer | B3 | 75 | 1600 | 1600 | 154.89 | 161.04 | 2 | 4.16
2035 | MISO_WUMS_2_PJM_ROR | MISO_WUMS | PJM_ROR | Internal | Summer | B4 | 100 | 1600 | 1287.36 | 145.56 | 147.56 | 2 | 0
2035 | MISO_WUMS_2_PJM_ROR | MISO_WUMS | PJM_ROR | Internal | Summer | B5 | 200 | 1600 | 1600 | 131.32 | 134.03 | 2 | 0.71
2035 | MISO_WUMS_2_PJM_ROR | MISO_WUMS | PJM_ROR | Internal | Summer | B6 | 300 | 1600 | 1600 | 102.11 | 116.53 | 2 | 12.42
2035 | MISO_WUMS_2_PJM_ROR | MISO_WUMS | PJM_ROR | Internal | Summer | B7 | 400 | 1600 | 1600 | 98.91 | 101.47 | 2 | 0.57
2035 | MISO_WUMS_2_PJM_ROR | MISO_WUMS | PJM_ROR | Internal | Summer | B8 | 500 | 1600 | 358.36 | 96.84 | 98.84 | 2 | 0
2035 | MISO_WUMS_2_PJM_ROR | MISO_WUMS | PJM_ROR | Internal | Summer | B9 | 800 | 1600 | 837.44 | 93.26 | 95.26 | 2 | 0
2035 | MISO_WUMS_2_PJM_ROR | MISO_WUMS | PJM_ROR | Internal | Summer | B10 | 1262 | 1600 | 0 | 89.69 | 89.62 | 2 | 0
2035 | MISO_WUMS_2_PJM_ROR | MISO_WUMS | PJM_ROR | Internal | Winter | B16 | 25 | 1600 | 1599.92 | 106.72 | 108.74 | 2 | 0.01
2035 | MISO_WUMS_2_PJM_ROR | MISO_WUMS | PJM_ROR | Internal | Winter | B17 | 100 | 1600 | 1599.99 | 104.36 | 106.38 | 2 | 0.02
2035 | MISO_WUMS_2_PJM_ROR | MISO_WUMS | PJM_ROR | Internal | Winter | B18 | 400 | 1600 | 21.81 | 102.41 | 104.41 | 2 | 0
2035 | MISO_WUMS_2_PJM_ROR | MISO_WUMS | PJM_ROR | Internal | Winter | B19 | 700 | 1600 | 0 | 101.53 | 99.54 | 2 | 0
2035 | MISO_WUMS_2_PJM_ROR | MISO_WUMS | PJM_ROR | Internal | Winter | B20 | 935 | 1600 | 0 | 94.44 | 95.02 | 2 | 0
2035 | NE_2_MAPP_US | NE | MAPP_US | Internal | Shoulder | B11 | 25 | 1600 | 0 | 128.22 | 121.22 | 5 | 0
2035 | NE_2_MAPP_US | NE | MAPP_US | Internal | Shoulder | B12 | 200 | 1600 | 0 | 111.02 | 104.02 | 5 | 0
2035 | NE_2_MAPP_US | NE | MAPP_US | Internal | Shoulder | B13 | 600 | 1600 | 0 | 107.68 | 103.88 | 5 | 0
2035 | NE_2_MAPP_US | NE | MAPP_US | Internal | Shoulder | B14 | 900 | 1600 | 0 | 103.88 | 103.88 | 5 | 0
2035 | NE_2_MAPP_US | NE | MAPP_US | Internal | Shoulder | B15 | 1203 | 1600 | 0 | 99.39 | 99.91 | 5 | 0
2035 | NE_2_MAPP_US | NE | MAPP_US | Internal | Summer | B1 | 10 | 1600 | 0 | 168.17 | 161.17 | 5 | 0
2035 | NE_2_MAPP_US | NE | MAPP_US | Internal | Summer | B2 | 25 | 1600 | 0 | 168.17 | 161.17 | 5 | 0
2035 | NE_2_MAPP_US | NE | MAPP_US | Internal | Summer | B3 | 75 | 1600 | 0 | 168.17 | 161.17 | 5 | 0
2035 | NE_2_MAPP_US | NE | MAPP_US | Internal | Summer | B4 | 100 | 1600 | 0 | 168.17 | 161.17 | 5 | 0
2035 | NE_2_MAPP_US | NE | MAPP_US | Internal | Summer | B5 | 200 | 1600 | 0 | 157.77 | 150.77 | 5 | 0
2035 | NE_2_MAPP_US | NE | MAPP_US | Internal | Summer | B6 | 300 | 1600 | 0 | 150.98 | 143.98 | 5 | 0
2035 | NE_2_MAPP_US | NE | MAPP_US | Internal | Summer | B7 | 400 | 1600 | 0 | 114.41 | 107.41 | 5 | 0
2035 | NE_2_MAPP_US | NE | MAPP_US | Internal | Summer | B8 | 500 | 1600 | 0 | 107.39 | 100.39 | 5 | 0
2035 | NE_2_MAPP_US | NE | MAPP_US | Internal | Summer | B9 | 800 | 1600 | 0 | 101.74 | 100.34 | 5 | 0
2035 | NE_2_MAPP_US | NE | MAPP_US | Internal | Summer | B10 | 1262 | 1600 | 0 | 94.45 | 98.43 | 5 | 0
2035 | NE_2_MAPP_US | NE | MAPP_US | Internal | Winter | B16 | 25 | 1600 | 0 | 113.74 | 108.54 | 5 | 0
2035 | NE_2_MAPP_US | NE | MAPP_US | Internal | Winter | B17 | 100 | 1600 | 0 | 111.37 | 109.56 | 5 | 0
2035 | NE_2_MAPP_US | NE | MAPP_US | Internal | Winter | B18 | 400 | 1600 | 0 | 109.43 | 108.54 | 5 | 0
2035 | NE_2_MAPP_US | NE | MAPP_US | Internal | Winter | B19 | 700 | 1600 | 0 | 108.54 | 108.54 | 5 | 0
2035 | NE_2_MAPP_US | NE | MAPP_US | Internal | Winter | B20 | 935 | 1600 | 0 | 104 | 104 | 5 | 0
2035 | NE_2_MISO_W | NE | MISO_W | Internal | Shoulder | B11 | 25 | 1600 | 0 | 128.22 | 121.22 | 5 | 0
2035 | NE_2_MISO_W | NE | MISO_W | Internal | Shoulder | B12 | 200 | 1600 | 0 | 111.02 | 104.02 | 5 | 0
2035 | NE_2_MISO_W | NE | MISO_W | Internal | Shoulder | B13 | 600 | 1600 | 0 | 107.68 | 100.68 | 5 | 0
2035 | NE_2_MISO_W | NE | MISO_W | Internal | Shoulder | B14 | 900 | 1600 | 0 | 103.88 | 96.88 | 5 | 0
2035 | NE_2_MISO_W | NE | MISO_W | Internal | Shoulder | B15 | 1203 | 1600 | 0 | 99.39 | 92.91 | 5 | 0
2035 | NE_2_MISO_W | NE | MISO_W | Internal | Summer | B1 | 10 | 1600 | 0 | 168.17 | 165.61 | 5 | 0
2035 | NE_2_MISO_W | NE | MISO_W | Internal | Summer | B2 | 25 | 1600 | 0 | 168.17 | 162.42 | 5 | 0
2035 | NE_2_MISO_W | NE | MISO_W | Internal | Summer | B3 | 75 | 1600 | 0 | 168.17 | 163.04 | 5 | 0
2035 | NE_2_MISO_W | NE | MISO_W | Internal | Summer | B4 | 100 | 1600 | 0 | 168.17 | 162.42 | 5 | 0
2035 | NE_2_MISO_W | NE | MISO_W | Internal | Summer | B5 | 200 | 1600 | 0 | 157.77 | 157.77 | 5 | 0
2035 | NE_2_MISO_W | NE | MISO_W | Internal | Summer | B6 | 300 | 1600 | 0 | 150.98 | 146.12 | 5 | 0
2035 | NE_2_MISO_W | NE | MISO_W | Internal | Summer | B7 | 400 | 1600 | 0 | 114.41 | 107.41 | 5 | 0
2035 | NE_2_MISO_W | NE | MISO_W | Internal | Summer | B8 | 500 | 1600 | 0 | 107.39 | 100.39 | 5 | 0
2035 | NE_2_MISO_W | NE | MISO_W | Internal | Summer | B9 | 800 | 1600 | 0 | 101.74 | 94.74 | 5 | 0
2035 | NE_2_MISO_W | NE | MISO_W | Internal | Summer | B10 | 1262 | 1600 | 0 | 94.45 | 91.43 | 5 | 0
2035 | NE_2_MISO_W | NE | MISO_W | Internal | Winter | B16 | 25 | 1600 | 0 | 113.74 | 106.74 | 5 | 0
2035 | NE_2_MISO_W | NE | MISO_W | Internal | Winter | B17 | 100 | 1600 | 0 | 111.37 | 104.37 | 5 | 0
2035 | NE_2_MISO_W | NE | MISO_W | Internal | Winter | B18 | 400 | 1600 | 0 | 109.43 | 102.43 | 5 | 0
2035 | NE_2_MISO_W | NE | MISO_W | Internal | Winter | B19 | 700 | 1600 | 0 | 108.54 | 101.54 | 5 | 0
2035 | NE_2_MISO_W | NE | MISO_W | Internal | Winter | B20 | 935 | 1600 | 0 | 104 | 97 | 5 | 0
2035 | NE_2_SPP_N | NE | SPP_N | Internal | Shoulder | B11 | 25 | 1800 | 0.04 | 128.22 | 128.21 | 0.01 | 0
2035 | NE_2_SPP_N | NE | SPP_N | Internal | Shoulder | B12 | 200 | 1800 | 0 | 111.02 | 106.12 | 0.01 | 0
2035 | NE_2_SPP_N | NE | SPP_N | Internal | Shoulder | B13 | 600 | 1800 | 0 | 107.68 | 103.61 | 0.01 | 0
2035 | NE_2_SPP_N | NE | SPP_N | Internal | Shoulder | B14 | 900 | 1800 | 0 | 103.88 | 98.81 | 0.01 | 0
2035 | NE_2_SPP_N | NE | SPP_N | Internal | Shoulder | B15 | 1203 | 1800 | 0 | 99.39 | 94.83 | 0.01 | 0
2035 | NE_2_SPP_N | NE | SPP_N | Internal | Summer | B1 | 10 | 1800 | 451.49 | 168.17 | 168.18 | 0.01 | 0
2035 | NE_2_SPP_N | NE | SPP_N | Internal | Summer | B2 | 25 | 1800 | 529.6 | 168.17 | 168.18 | 0.01 | 0
2035 | NE_2_SPP_N | NE | SPP_N | Internal | Summer | B3 | 75 | 1800 | 521.32 | 168.17 | 168.18 | 0.01 | 0
2035 | NE_2_SPP_N | NE | SPP_N | Internal | Summer | B4 | 100 | 1800 | 1168.46 | 168.17 | 168.18 | 0.01 | 0
2035 | NE_2_SPP_N | NE | SPP_N | Internal | Summer | B5 | 200 | 1800 | 0 | 157.77 | 156.03 | 0.01 | 0
2035 | NE_2_SPP_N | NE | SPP_N | Internal | Summer | B6 | 300 | 1800 | 0 | 150.98 | 136.22 | 0.01 | 0
2035 | NE_2_SPP_N | NE | SPP_N | Internal | Summer | B7 | 400 | 1800 | 0 | 114.41 | 114.4 | 0.01 | 0
2035 | NE_2_SPP_N | NE | SPP_N | Internal | Summer | B8 | 500 | 1800 | 0 | 107.39 | 104.32 | 0.01 | 0
2035 | NE_2_SPP_N | NE | SPP_N | Internal | Summer | B9 | 800 | 1800 | 0 | 101.74 | 101.74 | 0.01 | 0
2035 | NE_2_SPP_N | NE | SPP_N | Internal | Summer | B10 | 1262 | 1800 | 0 | 94.45 | 94.44 | 0.01 | 0
2035 | NE_2_SPP_N | NE | SPP_N | Internal | Winter | B16 | 25 | 1800 | 0.05 | 113.74 | 113.72 | 0.01 | 0
2035 | NE_2_SPP_N | NE | SPP_N | Internal | Winter | B17 | 100 | 1800 | 0 | 111.37 | 107.37 | 0.01 | 0
2035 | NE_2_SPP_N | NE | SPP_N | Internal | Winter | B18 | 400 | 1800 | 0 | 109.43 | 107.37 | 0.01 | 0
2035 | NE_2_SPP_N | NE | SPP_N | Internal | Winter | B19 | 700 | 1800 | 0 | 108.54 | 102.43 | 0.01 | 0
2035 | NE_2_SPP_N | NE | SPP_N | Internal | Winter | B20 | 935 | 1800 | 0 | 104 | 98.32 | 0.01 | 0
2035 | NEISO_2_NYISO_A-F | NEISO | NYISO_A-F | Internal | Shoulder | B11 | 25 | 600 | 600 | 91.77 | 98.25 | 3 | 3.48
2035 | NEISO_2_NYISO_A-F | NEISO | NYISO_A-F | Internal | Shoulder | B12 | 200 | 600 | 476.23 | 94.5 | 97.5 | 3 | 0
2035 | NEISO_2_NYISO_A-F | NEISO | NYISO_A-F | Internal | Shoulder | B13 | 600 | 600 | 600 | 91.77 | 96.14 | 3 | 1.36
2035 | NEISO_2_NYISO_A-F | NEISO | NYISO_A-F | Internal | Shoulder | B14 | 900 | 600 | 314.69 | 91.77 | 94.77 | 3 | 0
2035 | NEISO_2_NYISO_A-F | NEISO | NYISO_A-F | Internal | Shoulder | B15 | 1203 | 600 | 51.95 | 91.77 | 94.77 | 3 | 0
2035 | NEISO_2_NYISO_A-F | NEISO | NYISO_A-F | Internal | Summer | B1 | 10 | 600 | 0 | 134.89 | 115.77 | 3 | 0
2035 | NEISO_2_NYISO_A-F | NEISO | NYISO_A-F | Internal | Summer | B2 | 25 | 600 | 0 | 134.89 | 126.72 | 3 | 0
2035 | NEISO_2_NYISO_A-F | NEISO | NYISO_A-F | Internal | Summer | B3 | 75 | 600 | 198.06 | 123.53 | 126.53 | 3 | 0
2035 | NEISO_2_NYISO_A-F | NEISO | NYISO_A-F | Internal | Summer | B4 | 100 | 600 | 600 | 90.87 | 106.62 | 3 | 12.75
2035 | NEISO_2_NYISO_A-F | NEISO | NYISO_A-F | Internal | Summer | B5 | 200 | 600 | 600 | 90.87 | 106.62 | 3 | 12.75
2035 | NEISO_2_NYISO_A-F | NEISO | NYISO_A-F | Internal | Summer | B6 | 300 | 600 | 600 | 90.87 | 105.15 | 3 | 11.28
2035 | NEISO_2_NYISO_A-F | NEISO | NYISO_A-F | Internal | Summer | B7 | 400 | 600 | 600 | 90.87 | 96.95 | 3 | 3.08
2035 | NEISO_2_NYISO_A-F | NEISO | NYISO_A-F | Internal | Summer | B8 | 500 | 600 | 600 | 90.87 | 94.39 | 3 | 0.52
2035 | NEISO_2_NYISO_A-F | NEISO | NYISO_A-F | Internal | Summer | B9 | 800 | 600 | 0 | 90.87 | 93.26 | 3 | 0
2035 | NEISO_2_NYISO_A-F | NEISO | NYISO_A-F | Internal | Summer | B10 | 1262 | 600 | 0 | 90.87 | 93.26 | 3 | 0
2035 | NEISO_2_NYISO_A-F | NEISO | NYISO_A-F | Internal | Winter | B16 | 25 | 600 | 0 | 103.98 | 100.98 | 3 | 0
2035 | NEISO_2_NYISO_A-F | NEISO | NYISO_A-F | Internal | Winter | B17 | 100 | 600 | 0 | 103.98 | 100.98 | 3 | 0
2035 | NEISO_2_NYISO_A-F | NEISO | NYISO_A-F | Internal | Winter | B18 | 400 | 600 | 141.32 | 95.74 | 98.74 | 3 | 0
2035 | NEISO_2_NYISO_A-F | NEISO | NYISO_A-F | Internal | Winter | B19 | 700 | 600 | 0 | 95.74 | 96.68 | 3 | 0
2035 | NEISO_2_NYISO_A-F | NEISO | NYISO_A-F | Internal | Winter | B20 | 935 | 600 | 0 | 95.74 | 96.68 | 3 | 0
2035 | NEISO_2_NYISO_G-I | NEISO | NYISO_G-I | Internal | Shoulder | B11 | 25 | 600 | 600 | 91.77 | 101.48 | 3 | 6.71
2035 | NEISO_2_NYISO_G-I | NEISO | NYISO_G-I | Internal | Shoulder | B12 | 200 | 600 | 599.99 | 94.5 | 97.51 | 3 | 0.01
2035 | NEISO_2_NYISO_G-I | NEISO | NYISO_G-I | Internal | Shoulder | B13 | 600 | 600 | 600 | 91.77 | 96.15 | 3 | 1.38
2035 | NEISO_2_NYISO_G-I | NEISO | NYISO_G-I | Internal | Shoulder | B14 | 900 | 600 | 600 | 91.77 | 95.26 | 3 | 0.49
2035 | NEISO_2_NYISO_G-I | NEISO | NYISO_G-I | Internal | Shoulder | B15 | 1203 | 600 | 600 | 91.77 | 94.78 | 3 | 0.01
2035 | NEISO_2_NYISO_G-I | NEISO | NYISO_G-I | Internal | Summer | B1 | 10 | 600 | 600 | 134.89 | 209.5 | 3 | 71.6
2035 | NEISO_2_NYISO_G-I | NEISO | NYISO_G-I | Internal | Summer | B2 | 25 | 600 | 600 | 134.89 | 153.07 | 3 | 15.18
2035 | NEISO_2_NYISO_G-I | NEISO | NYISO_G-I | Internal | Summer | B3 | 75 | 600 | 600 | 123.53 | 131.26 | 3 | 4.72
2035 | NEISO_2_NYISO_G-I | NEISO | NYISO_G-I | Internal | Summer | B4 | 100 | 600 | 600 | 90.87 | 130.72 | 3 | 36.85
2035 | NEISO_2_NYISO_G-I | NEISO | NYISO_G-I | Internal | Summer | B5 | 200 | 600 | 600 | 90.87 | 130.72 | 3 | 36.85
2035 | NEISO_2_NYISO_G-I | NEISO | NYISO_G-I | Internal | Summer | B6 | 300 | 600 | 600 | 90.87 | 127.9 | 3 | 34.03
2035 | NEISO_2_NYISO_G-I | NEISO | NYISO_G-I | Internal | Summer | B7 | 400 | 600 | 600 | 90.87 | 97.46 | 3 | 3.58
2035 | NEISO_2_NYISO_G-I | NEISO | NYISO_G-I | Internal | Summer | B8 | 500 | 600 | 600 | 90.87 | 94.4 | 3 | 0.53
2035 | NEISO_2_NYISO_G-I | NEISO | NYISO_G-I | Internal | Summer | B9 | 800 | 600 | 0 | 90.87 | 93.27 | 3 | 0
2035 | NEISO_2_NYISO_G-I | NEISO | NYISO_G-I | Internal | Summer | B10 | 1262 | 600 | 0 | 90.87 | 93.27 | 3 | 0
2035 | NEISO_2_NYISO_G-I | NEISO | NYISO_G-I | Internal | Winter | B16 | 25 | 600 | 600 | 103.98 | 115.46 | 3 | 8.48
2035 | NEISO_2_NYISO_G-I | NEISO | NYISO_G-I | Internal | Winter | B17 | 100 | 600 | 600 | 103.98 | 114.98 | 3 | 8
2035 | NEISO_2_NYISO_G-I | NEISO | NYISO_G-I | Internal | Winter | B18 | 400 | 600 | 600 | 95.74 | 108.36 | 3 | 9.62
2035 | NEISO_2_NYISO_G-I | NEISO | NYISO_G-I | Internal | Winter | B19 | 700 | 600 | 600 | 95.74 | 108.36 | 3 | 9.62
2035 | NEISO_2_NYISO_G-I | NEISO | NYISO_G-I | Internal | Winter | B20 | 935 | 600 | 52.5 | 95.74 | 98.74 | 3 | 0
2035 | NEISO_2_NYISO_J-K | NEISO | NYISO_J-K | Internal | Shoulder | B11 | 25 | 430 | 430 | 91.77 | 101.49 | 3 | 6.72
2035 | NEISO_2_NYISO_J-K | NEISO | NYISO_J-K | Internal | Shoulder | B12 | 200 | 430 | 429.99 | 94.5 | 97.52 | 3 | 0.02
2035 | NEISO_2_NYISO_J-K | NEISO | NYISO_J-K | Internal | Shoulder | B13 | 600 | 430 | 430 | 91.77 | 96.16 | 3 | 1.39
2035 | NEISO_2_NYISO_J-K | NEISO | NYISO_J-K | Internal | Shoulder | B14 | 900 | 430 | 430 | 91.77 | 95.27 | 3 | 0.5
2035 | NEISO_2_NYISO_J-K | NEISO | NYISO_J-K | Internal | Shoulder | B15 | 1203 | 430 | 430 | 91.77 | 94.79 | 3 | 0.02
2035 | NEISO_2_NYISO_J-K | NEISO | NYISO_J-K | Internal | Summer | B1 | 10 | 430 | 430 | 134.89 | 209.51 | 3 | 71.62
2035 | NEISO_2_NYISO_J-K | NEISO | NYISO_J-K | Internal | Summer | B2 | 25 | 430 | 430 | 134.89 | 153.08 | 3 | 15.19
2035 | NEISO_2_NYISO_J-K | NEISO | NYISO_J-K | Internal | Summer | B3 | 75 | 430 | 430 | 123.53 | 131.27 | 3 | 4.73
2035 | NEISO_2_NYISO_J-K | NEISO | NYISO_J-K | Internal | Summer | B4 | 100 | 430 | 430 | 90.87 | 130.73 | 3 | 36.86
2035 | NEISO_2_NYISO_J-K | NEISO | NYISO_J-K | Internal | Summer | B5 | 200 | 430 | 430 | 90.87 | 130.73 | 3 | 36.86
2035 | NEISO_2_NYISO_J-K | NEISO | NYISO_J-K | Internal | Summer | B6 | 300 | 430 | 430 | 90.87 | 127.91 | 3 | 34.04
2035 | NEISO_2_NYISO_J-K | NEISO | NYISO_J-K | Internal | Summer | B7 | 400 | 430 | 430 | 90.87 | 97.47 | 3 | 3.6
2035 | NEISO_2_NYISO_J-K | NEISO | NYISO_J-K | Internal | Summer | B8 | 500 | 430 | 430 | 90.87 | 94.41 | 3 | 0.54
2035 | NEISO_2_NYISO_J-K | NEISO | NYISO_J-K | Internal | Summer | B9 | 800 | 430 | 0 | 90.87 | 93.28 | 3 | 0
2035 | NEISO_2_NYISO_J-K | NEISO | NYISO_J-K | Internal | Summer | B10 | 1262 | 430 | 0 | 90.87 | 93.28 | 3 | 0
2035 | NEISO_2_NYISO_J-K | NEISO | NYISO_J-K | Internal | Winter | B16 | 25 | 430 | 430 | 103.98 | 115.47 | 3 | 8.49
2035 | NEISO_2_NYISO_J-K | NEISO | NYISO_J-K | Internal | Winter | B17 | 100 | 430 | 430 | 103.98 | 114.99 | 3 | 8.01
2035 | NEISO_2_NYISO_J-K | NEISO | NYISO_J-K | Internal | Winter | B18 | 400 | 430 | 430 | 95.74 | 108.37 | 3 | 9.63
2035 | NEISO_2_NYISO_J-K | NEISO | NYISO_J-K | Internal | Winter | B19 | 700 | 430 | 430 | 95.74 | 108.37 | 3 | 9.63
2035 | NEISO_2_NYISO_J-K | NEISO | NYISO_J-K | Internal | Winter | B20 | 935 | 430 | 430 | 95.74 | 98.75 | 3 | 0.01
2035 | NonRTO_Midwest_2_TVA_Transmission | NonRTO_Midwest | TVA_Transmission | Internal | Shoulder | B11 | 25 | 2400 | 0 | 115.08 | 112.24 | 8 | 0
2035 | NonRTO_Midwest_2_TVA_Transmission | NonRTO_Midwest | TVA_Transmission | Internal | Shoulder | B12 | 200 | 2400 | 0 | 108.82 | 105.93 | 8 | 0
2035 | NonRTO_Midwest_2_TVA_Transmission | NonRTO_Midwest | TVA_Transmission | Internal | Shoulder | B13 | 600 | 2400 | 0 | 102.84 | 102.39 | 8 | 0
2035 | NonRTO_Midwest_2_TVA_Transmission | NonRTO_Midwest | TVA_Transmission | Internal | Shoulder | B14 | 900 | 2400 | 0 | 102.84 | 101.47 | 8 | 0
2035 | NonRTO_Midwest_2_TVA_Transmission | NonRTO_Midwest | TVA_Transmission | Internal | Shoulder | B15 | 1203 | 2400 | 0 | 100.91 | 97.94 | 8 | 0
2035 | NonRTO_Midwest_2_TVA_Transmission | NonRTO_Midwest | TVA_Transmission | Internal | Summer | B1 | 10 | 2400 | 0 | 168.35 | 173.62 | 8 | 0
2035 | NonRTO_Midwest_2_TVA_Transmission | NonRTO_Midwest | TVA_Transmission | Internal | Summer | B2 | 25 | 2400 | 0 | 168.35 | 167.04 | 8 | 0
2035 | NonRTO_Midwest_2_TVA_Transmission | NonRTO_Midwest | TVA_Transmission | Internal | Summer | B3 | 75 | 2400 | 0 | 167.04 | 167.04 | 8 | 0
2035 | NonRTO_Midwest_2_TVA_Transmission | NonRTO_Midwest | TVA_Transmission | Internal | Summer | B4 | 100 | 2400 | 1001.42 | 144.56 | 152.56 | 8 | 0
2035 | NonRTO_Midwest_2_TVA_Transmission | NonRTO_Midwest | TVA_Transmission | Internal | Summer | B5 | 200 | 2400 | 1577.6 | 131.03 | 139.03 | 8 | 0
2035 | NonRTO_Midwest_2_TVA_Transmission | NonRTO_Midwest | TVA_Transmission | Internal | Summer | B6 | 300 | 2400 | 0 | 114.32 | 119.22 | 8 | 0
2035 | NonRTO_Midwest_2_TVA_Transmission | NonRTO_Midwest | TVA_Transmission | Internal | Summer | B7 | 400 | 2400 | 0 | 100.35 | 103.93 | 8 | 0
2035 | NonRTO_Midwest_2_TVA_Transmission | NonRTO_Midwest | TVA_Transmission | Internal | Summer | B8 | 500 | 2400 | 0 | 96.71 | 100.67 | 8 | 0
2035 | NonRTO_Midwest_2_TVA_Transmission | NonRTO_Midwest | TVA_Transmission | Internal | Summer | B9 | 800 | 2400 | 0 | 95.61 | 97.93 | 8 | 0
2035 | NonRTO_Midwest_2_TVA_Transmission | NonRTO_Midwest | TVA_Transmission | Internal | Summer | B10 | 1262 | 2400 | 0 | 93.69 | 94.27 | 8 | 0
2035 | NonRTO_Midwest_2_TVA_Transmission | NonRTO_Midwest | TVA_Transmission | Internal | Winter | B16 | 25 | 2400 | 0 | 118.72 | 114.74 | 8 | 0
2035 | NonRTO_Midwest_2_TVA_Transmission | NonRTO_Midwest | TVA_Transmission | Internal | Winter | B17 | 100 | 2400 | 0 | 112.37 | 110.11 | 8 | 0
2035 | NonRTO_Midwest_2_TVA_Transmission | NonRTO_Midwest | TVA_Transmission | Internal | Winter | B18 | 400 | 2400 | 0 | 106.88 | 105.3 | 8 | 0
2035 | NonRTO_Midwest_2_TVA_Transmission | NonRTO_Midwest | TVA_Transmission | Internal | Winter | B19 | 700 | 2400 | 0 | 105.6 | 103.66 | 8 | 0
2035 | NonRTO_Midwest_2_TVA_Transmission | NonRTO_Midwest | TVA_Transmission | Internal | Winter | B20 | 935 | 2400 | 0 | 105 | 100.92 | 8 | 0
2035 | NYISO_A-F_2_IESO | NYISO_A-F | IESO | Internal | Shoulder | B11 | 25 | 1600 | 0 | 98.25 | 91.25 | 7 | 0
2035 | NYISO_A-F_2_IESO | NYISO_A-F | IESO | Internal | Shoulder | B12 | 200 | 1600 | 0 | 97.5 | 90.5 | 7 | 0
2035 | NYISO_A-F_2_IESO | NYISO_A-F | IESO | Internal | Shoulder | B13 | 600 | 1600 | 0 | 96.14 | 89.84 | 7 | 0
2035 | NYISO_A-F_2_IESO | NYISO_A-F | IESO | Internal | Shoulder | B14 | 900 | 1600 | 0 | 94.77 | 89.84 | 7 | 0
2035 | NYISO_A-F_2_IESO | NYISO_A-F | IESO | Internal | Shoulder | B15 | 1203 | 1600 | 0 | 94.77 | 89.84 | 7 | 0
2035 | NYISO_A-F_2_IESO | NYISO_A-F | IESO | Internal | Summer | B1 | 10 | 1600 | 892.78 | 115.77 | 122.77 | 7 | 0
2035 | NYISO_A-F_2_IESO | NYISO_A-F | IESO | Internal | Summer | B2 | 25 | 1600 | 270.65 | 126.72 | 133.72 | 7 | 0
2035 | NYISO_A-F_2_IESO | NYISO_A-F | IESO | Internal | Summer | B3 | 75 | 1600 | 0 | 126.53 | 119.53 | 7 | 0
2035 | NYISO_A-F_2_IESO | NYISO_A-F | IESO | Internal | Summer | B4 | 100 | 1600 | 0 | 106.62 | 99.62 | 7 | 0
2035 | NYISO_A-F_2_IESO | NYISO_A-F | IESO | Internal | Summer | B5 | 200 | 1600 | 0 | 106.62 | 98.15 | 7 | 0
2035 | NYISO_A-F_2_IESO | NYISO_A-F | IESO | Internal | Summer | B6 | 300 | 1600 | 0 | 105.15 | 98.15 | 7 | 0
2035 | NYISO_A-F_2_IESO | NYISO_A-F | IESO | Internal | Summer | B7 | 400 | 1600 | 0 | 96.95 | 89.95 | 7 | 0
2035 | NYISO_A-F_2_IESO | NYISO_A-F | IESO | Internal | Summer | B8 | 500 | 1600 | 0 | 94.39 | 87.39 | 7 | 0
2035 | NYISO_A-F_2_IESO | NYISO_A-F | IESO | Internal | Summer | B9 | 800 | 1600 | 0 | 93.26 | 86.26 | 7 | 0
2035 | NYISO_A-F_2_IESO | NYISO_A-F | IESO | Internal | Summer | B10 | 1262 | 1600 | 0 | 93.26 | 86.26 | 7 | 0
2035 | NYISO_A-F_2_IESO | NYISO_A-F | IESO | Internal | Winter | B16 | 25 | 1600 | 0 | 100.98 | 98.83 | 7 | 0
2035 | NYISO_A-F_2_IESO | NYISO_A-F | IESO | Internal | Winter | B17 | 100 | 1600 | 0 | 100.98 | 93.98 | 7 | 0
2035 | NYISO_A-F_2_IESO | NYISO_A-F | IESO | Internal | Winter | B18 | 400 | 1600 | 0 | 98.74 | 91.83 | 7 | 0
2035 | NYISO_A-F_2_IESO | NYISO_A-F | IESO | Internal | Winter | B19 | 700 | 1600 | 0 | 96.68 | 91.83 | 7 | 0
2035 | NYISO_A-F_2_IESO | NYISO_A-F | IESO | Internal | Winter | B20 | 935 | 1600 | 0 | 96.68 | 91.83 | 7 | 0
2035 | NYISO_A-F_2_NEISO | NYISO_A-F | NEISO | Internal | Shoulder | B11 | 25 | 600 | 0 | 98.25 | 91.77 | 3 | 0
2035 | NYISO_A-F_2_NEISO | NYISO_A-F | NEISO | Internal | Shoulder | B12 | 200 | 600 | 0 | 97.5 | 94.5 | 3 | 0
2035 | NYISO_A-F_2_NEISO | NYISO_A-F | NEISO | Internal | Shoulder | B13 | 600 | 600 | 0 | 96.14 | 91.77 | 3 | 0
2035 | NYISO_A-F_2_NEISO | NYISO_A-F | NEISO | Internal | Shoulder | B14 | 900 | 600 | 0 | 94.77 | 91.77 | 3 | 0
2035 | NYISO_A-F_2_NEISO | NYISO_A-F | NEISO | Internal | Shoulder | B15 | 1203 | 600 | 0 | 94.77 | 91.77 | 3 | 0
2035 | NYISO_A-F_2_NEISO | NYISO_A-F | NEISO | Internal | Summer | B1 | 10 | 600 | 600 | 115.77 | 134.89 | 3 | 16.13
2035 | NYISO_A-F_2_NEISO | NYISO_A-F | NEISO | Internal | Summer | B2 | 25 | 600 | 600 | 126.72 | 134.89 | 3 | 5.17
2035 | NYISO_A-F_2_NEISO | NYISO_A-F | NEISO | Internal | Summer | B3 | 75 | 600 | 0 | 126.53 | 123.53 | 3 | 0
2035 | NYISO_A-F_2_NEISO | NYISO_A-F | NEISO | Internal | Summer | B4 | 100 | 600 | 0 | 106.62 | 90.87 | 3 | 0
2035 | NYISO_A-F_2_NEISO | NYISO_A-F | NEISO | Internal | Summer | B5 | 200 | 600 | 0 | 106.62 | 90.87 | 3 | 0
2035 | NYISO_A-F_2_NEISO | NYISO_A-F | NEISO | Internal | Summer | B6 | 300 | 600 | 0 | 105.15 | 90.87 | 3 | 0
2035 | NYISO_A-F_2_NEISO | NYISO_A-F | NEISO | Internal | Summer | B7 | 400 | 600 | 0 | 96.95 | 90.87 | 3 | 0
2035 | NYISO_A-F_2_NEISO | NYISO_A-F | NEISO | Internal | Summer | B8 | 500 | 600 | 0 | 94.39 | 90.87 | 3 | 0
2035 | NYISO_A-F_2_NEISO | NYISO_A-F | NEISO | Internal | Summer | B9 | 800 | 600 | 0 | 93.26 | 90.87 | 3 | 0
2035 | NYISO_A-F_2_NEISO | NYISO_A-F | NEISO | Internal | Summer | B10 | 1262 | 600 | 0 | 93.26 | 90.87 | 3 | 0
2035 | NYISO_A-F_2_NEISO | NYISO_A-F | NEISO | Internal | Winter | B16 | 25 | 600 | 293.2 | 100.98 | 103.98 | 3 | 0
2035 | NYISO_A-F_2_NEISO | NYISO_A-F | NEISO | Internal | Winter | B17 | 100 | 600 | 61.37 | 100.98 | 103.98 | 3 | 0
2035 | NYISO_A-F_2_NEISO | NYISO_A-F | NEISO | Internal | Winter | B18 | 400 | 600 | 0 | 98.74 | 95.74 | 3 | 0
2035 | NYISO_A-F_2_NEISO | NYISO_A-F | NEISO | Internal | Winter | B19 | 700 | 600 | 0 | 96.68 | 95.74 | 3 | 0
2035 | NYISO_A-F_2_NEISO | NYISO_A-F | NEISO | Internal | Winter | B20 | 935 | 600 | 0 | 96.68 | 95.74 | 3 | 0
2035 | NYISO_A-F_2_NYISO_G-I | NYISO_A-F | NYISO_G-I | Internal | Shoulder | B11 | 25 | 4250 | 4250 | 98.25 | 101.48 | 0.01 | 3.22
2035 | NYISO_A-F_2_NYISO_G-I | NYISO_A-F | NYISO_G-I | Internal | Shoulder | B12 | 200 | 4250 | 3727.84 | 97.5 | 97.51 | 0.01 | 0
2035 | NYISO_A-F_2_NYISO_G-I | NYISO_A-F | NYISO_G-I | Internal | Shoulder | B13 | 600 | 4250 | 4085.62 | 96.14 | 96.15 | 0.01 | 0
2035 | NYISO_A-F_2_NYISO_G-I | NYISO_A-F | NYISO_G-I | Internal | Shoulder | B14 | 900 | 4250 | 4250 | 94.77 | 95.26 | 0.01 | 0.48
2035 | NYISO_A-F_2_NYISO_G-I | NYISO_A-F | NYISO_G-I | Internal | Shoulder | B15 | 1203 | 4250 | 2336.45 | 94.77 | 94.78 | 0.01 | 0
2035 | NYISO_A-F_2_NYISO_G-I | NYISO_A-F | NYISO_G-I | Internal | Summer | B1 | 10 | 4250 | 4250 | 115.77 | 209.5 | 0.01 | 93.72
2035 | NYISO_A-F_2_NYISO_G-I | NYISO_A-F | NYISO_G-I | Internal | Summer | B2 | 25 | 4250 | 4250 | 126.72 | 153.07 | 0.01 | 26.33
2035 | NYISO_A-F_2_NYISO_G-I | NYISO_A-F | NYISO_G-I | Internal | Summer | B3 | 75 | 4250 | 4250 | 126.53 | 131.26 | 0.01 | 4.71
2035 | NYISO_A-F_2_NYISO_G-I | NYISO_A-F | NYISO_G-I | Internal | Summer | B4 | 100 | 4250 | 4250 | 106.62 | 130.72 | 0.01 | 24.09
2035 | NYISO_A-F_2_NYISO_G-I | NYISO_A-F | NYISO_G-I | Internal | Summer | B5 | 200 | 4250 | 4250 | 106.62 | 130.72 | 0.01 | 24.09
2035 | NYISO_A-F_2_NYISO_G-I | NYISO_A-F | NYISO_G-I | Internal | Summer | B6 | 300 | 4250 | 4250 | 105.15 | 127.9 | 0.01 | 22.74
2035 | NYISO_A-F_2_NYISO_G-I | NYISO_A-F | NYISO_G-I | Internal | Summer | B7 | 400 | 4250 | 4250 | 96.95 | 97.46 | 0.01 | 0.49
2035 | NYISO_A-F_2_NYISO_G-I | NYISO_A-F | NYISO_G-I | Internal | Summer | B8 | 500 | 4250 | 3845.24 | 94.39 | 94.4 | 0.01 | 0
2035 | NYISO_A-F_2_NYISO_G-I | NYISO_A-F | NYISO_G-I | Internal | Summer | B9 | 800 | 4250 | 3639.99 | 93.26 | 93.27 | 0.01 | 0
2035 | NYISO_A-F_2_NYISO_G-I | NYISO_A-F | NYISO_G-I | Internal | Summer | B10 | 1262 | 4250 | 966.6 | 93.26 | 93.27 | 0.01 | 0
2035 | NYISO_A-F_2_NYISO_G-I | NYISO_A-F | NYISO_G-I | Internal | Winter | B16 | 25 | 4250 | 4250 | 100.98 | 115.46 | 0.01 | 14.46
2035 | NYISO_A-F_2_NYISO_G-I | NYISO_A-F | NYISO_G-I | Internal | Winter | B17 | 100 | 4250 | 4250 | 100.98 | 114.98 | 0.01 | 13.99
2035 | NYISO_A-F_2_NYISO_G-I | NYISO_A-F | NYISO_G-I | Internal | Winter | B18 | 400 | 4250 | 4250 | 98.74 | 108.36 | 0.01 | 9.61
2035 | NYISO_A-F_2_NYISO_G-I | NYISO_A-F | NYISO_G-I | Internal | Winter | B19 | 700 | 4250 | 4250 | 96.68 | 108.36 | 0.01 | 11.66
2035 | NYISO_A-F_2_NYISO_G-I | NYISO_A-F | NYISO_G-I | Internal | Winter | B20 | 935 | 4250 | 4250 | 96.68 | 98.74 | 0.01 | 2.05
2035 | NYISO_A-F_2_PJM_ROM | NYISO_A-F | PJM_ROM | Internal | Shoulder | B11 | 25 | 1000 | 837.04 | 98.25 | 106.25 | 8 | 0
2035 | NYISO_A-F_2_PJM_ROM | NYISO_A-F | PJM_ROM | Internal | Shoulder | B12 | 200 | 1000 | 0 | 97.5 | 104.92 | 8 | 0
2035 | NYISO_A-F_2_PJM_ROM | NYISO_A-F | PJM_ROM | Internal | Shoulder | B13 | 600 | 1000 | 0 | 96.14 | 100.77 | 8 | 0
2035 | NYISO_A-F_2_PJM_ROM | NYISO_A-F | PJM_ROM | Internal | Shoulder | B14 | 900 | 1000 | 0 | 94.77 | 98.89 | 8 | 0
2035 | NYISO_A-F_2_PJM_ROM | NYISO_A-F | PJM_ROM | Internal | Shoulder | B15 | 1203 | 1000 | 0 | 94.77 | 92.78 | 8 | 0
2035 | NYISO_A-F_2_PJM_ROM | NYISO_A-F | PJM_ROM | Internal | Summer | B1 | 10 | 1000 | 1000 | 115.77 | 217.48 | 8 | 93.72
2035 | NYISO_A-F_2_PJM_ROM | NYISO_A-F | PJM_ROM | Internal | Summer | B2 | 25 | 1000 | 1000 | 126.72 | 161.06 | 8 | 26.33
2035 | NYISO_A-F_2_PJM_ROM | NYISO_A-F | PJM_ROM | Internal | Summer | B3 | 75 | 1000 | 1000 | 126.53 | 161.06 | 8 | 26.52
2035 | NYISO_A-F_2_PJM_ROM | NYISO_A-F | PJM_ROM | Internal | Summer | B4 | 100 | 1000 | 1000 | 106.62 | 147.57 | 8 | 32.95
2035 | NYISO_A-F_2_PJM_ROM | NYISO_A-F | PJM_ROM | Internal | Summer | B5 | 200 | 1000 | 1000 | 106.62 | 138.71 | 8 | 24.09
2035 | NYISO_A-F_2_PJM_ROM | NYISO_A-F | PJM_ROM | Internal | Summer | B6 | 300 | 1000 | 1000 | 105.15 | 121.89 | 8 | 8.74
2035 | NYISO_A-F_2_PJM_ROM | NYISO_A-F | PJM_ROM | Internal | Summer | B7 | 400 | 1000 | 0 | 96.95 | 102.01 | 8 | 0
2035 | NYISO_A-F_2_PJM_ROM | NYISO_A-F | PJM_ROM | Internal | Summer | B8 | 500 | 1000 | 0 | 94.39 | 98.85 | 8 | 0
2035 | NYISO_A-F_2_PJM_ROM | NYISO_A-F | PJM_ROM | Internal | Summer | B9 | 800 | 1000 | 0 | 93.26 | 95.4 | 8 | 0
2035 | NYISO_A-F_2_PJM_ROM | NYISO_A-F | PJM_ROM | Internal | Summer | B10 | 1262 | 1000 | 0 | 93.26 | 89.64 | 8 | 0
2035 | NYISO_A-F_2_PJM_ROM | NYISO_A-F | PJM_ROM | Internal | Winter | B16 | 25 | 1000 | 1000 | 100.98 | 113.97 | 8 | 4.99
2035 | NYISO_A-F_2_PJM_ROM | NYISO_A-F | PJM_ROM | Internal | Winter | B17 | 100 | 1000 | 1000 | 100.98 | 111.95 | 8 | 2.97
2035 | NYISO_A-F_2_PJM_ROM | NYISO_A-F | PJM_ROM | Internal | Winter | B18 | 400 | 1000 | 837.32 | 98.74 | 106.74 | 8 | 0
2035 | NYISO_A-F_2_PJM_ROM | NYISO_A-F | PJM_ROM | Internal | Winter | B19 | 700 | 1000 | 331.43 | 96.68 | 104.68 | 8 | 0
2035 | NYISO_A-F_2_PJM_ROM | NYISO_A-F | PJM_ROM | Internal | Winter | B20 | 935 | 1000 | 0 | 96.68 | 97.66 | 8 | 0
2035 | NYISO_G-I_2_NYISO_A-F | NYISO_G-I | NYISO_A-F | Internal | Shoulder | B11 | 25 | 1999 | 0 | 101.48 | 98.25 | 0.01 | 0
2035 | NYISO_G-I_2_NYISO_A-F | NYISO_G-I | NYISO_A-F | Internal | Shoulder | B12 | 200 | 1999 | 0 | 97.51 | 97.5 | 0.01 | 0
2035 | NYISO_G-I_2_NYISO_A-F | NYISO_G-I | NYISO_A-F | Internal | Shoulder | B13 | 600 | 1999 | 0 | 96.15 | 96.14 | 0.01 | 0
2035 | NYISO_G-I_2_NYISO_A-F | NYISO_G-I | NYISO_A-F | Internal | Shoulder | B14 | 900 | 1999 | 0 | 95.26 | 94.77 | 0.01 | 0
2035 | NYISO_G-I_2_NYISO_A-F | NYISO_G-I | NYISO_A-F | Internal | Shoulder | B15 | 1203 | 1999 | 0 | 94.78 | 94.77 | 0.01 | 0
2035 | NYISO_G-I_2_NYISO_A-F | NYISO_G-I | NYISO_A-F | Internal | Summer | B1 | 10 | 1999 | 0 | 209.5 | 115.77 | 0.01 | 0
2035 | NYISO_G-I_2_NYISO_A-F | NYISO_G-I | NYISO_A-F | Internal | Summer | B2 | 25 | 1999 | 0 | 153.07 | 126.72 | 0.01 | 0
2035 | NYISO_G-I_2_NYISO_A-F | NYISO_G-I | NYISO_A-F | Internal | Summer | B3 | 75 | 1999 | 0 | 131.26 | 126.53 | 0.01 | 0
2035 | NYISO_G-I_2_NYISO_A-F | NYISO_G-I | NYISO_A-F | Internal | Summer | B4 | 100 | 1999 | 0 | 130.72 | 106.62 | 0.01 | 0
2035 | NYISO_G-I_2_NYISO_A-F | NYISO_G-I | NYISO_A-F | Internal | Summer | B5 | 200 | 1999 | 0 | 130.72 | 106.62 | 0.01 | 0
2035 | NYISO_G-I_2_NYISO_A-F | NYISO_G-I | NYISO_A-F | Internal | Summer | B6 | 300 | 1999 | 0 | 127.9 | 105.15 | 0.01 | 0
2035 | NYISO_G-I_2_NYISO_A-F | NYISO_G-I | NYISO_A-F | Internal | Summer | B7 | 400 | 1999 | 0 | 97.46 | 96.95 | 0.01 | 0
2035 | NYISO_G-I_2_NYISO_A-F | NYISO_G-I | NYISO_A-F | Internal | Summer | B8 | 500 | 1999 | 0 | 94.4 | 94.39 | 0.01 | 0
2035 | NYISO_G-I_2_NYISO_A-F | NYISO_G-I | NYISO_A-F | Internal | Summer | B9 | 800 | 1999 | 0 | 93.27 | 93.26 | 0.01 | 0
2035 | NYISO_G-I_2_NYISO_A-F | NYISO_G-I | NYISO_A-F | Internal | Summer | B10 | 1262 | 1999 | 0 | 93.27 | 93.26 | 0.01 | 0
2035 | NYISO_G-I_2_NYISO_A-F | NYISO_G-I | NYISO_A-F | Internal | Winter | B16 | 25 | 1999 | 0 | 115.46 | 100.98 | 0.01 | 0
2035 | NYISO_G-I_2_NYISO_A-F | NYISO_G-I | NYISO_A-F | Internal | Winter | B17 | 100 | 1999 | 0 | 114.98 | 100.98 | 0.01 | 0
2035 | NYISO_G-I_2_NYISO_A-F | NYISO_G-I | NYISO_A-F | Internal | Winter | B18 | 400 | 1999 | 0 | 108.36 | 98.74 | 0.01 | 0
2035 | NYISO_G-I_2_NYISO_A-F | NYISO_G-I | NYISO_A-F | Internal | Winter | B19 | 700 | 1999 | 0 | 108.36 | 96.68 | 0.01 | 0
2035 | NYISO_G-I_2_NYISO_A-F | NYISO_G-I | NYISO_A-F | Internal | Winter | B20 | 935 | 1999 | 0 | 98.74 | 96.68 | 0.01 | 0
2035 | NYISO_G-I_2_NYISO_J-K | NYISO_G-I | NYISO_J-K | Internal | Shoulder | B11 | 25 | 6130 | 4709.68 | 101.48 | 101.49 | 0.01 | 0
2035 | NYISO_G-I_2_NYISO_J-K | NYISO_G-I | NYISO_J-K | Internal | Shoulder | B12 | 200 | 6130 | 4236.61 | 97.51 | 97.52 | 0.01 | 0
2035 | NYISO_G-I_2_NYISO_J-K | NYISO_G-I | NYISO_J-K | Internal | Shoulder | B13 | 600 | 6130 | 3897.55 | 96.15 | 96.16 | 0.01 | 0
2035 | NYISO_G-I_2_NYISO_J-K | NYISO_G-I | NYISO_J-K | Internal | Shoulder | B14 | 900 | 6130 | 4245.34 | 95.26 | 95.27 | 0.01 | 0
2035 | NYISO_G-I_2_NYISO_J-K | NYISO_G-I | NYISO_J-K | Internal | Shoulder | B15 | 1203 | 6130 | 2836.86 | 94.78 | 94.79 | 0.01 | 0
2035 | NYISO_G-I_2_NYISO_J-K | NYISO_G-I | NYISO_J-K | Internal | Summer | B1 | 10 | 6130 | 2484.7 | 209.5 | 209.51 | 0.01 | 0
2035 | NYISO_G-I_2_NYISO_J-K | NYISO_G-I | NYISO_J-K | Internal | Summer | B2 | 25 | 6130 | 3243.83 | 153.07 | 153.08 | 0.01 | 0
2035 | NYISO_G-I_2_NYISO_J-K | NYISO_G-I | NYISO_J-K | Internal | Summer | B3 | 75 | 6130 | 2782.36 | 131.26 | 131.27 | 0.01 | 0
2035 | NYISO_G-I_2_NYISO_J-K | NYISO_G-I | NYISO_J-K | Internal | Summer | B4 | 100 | 6130 | 3078.19 | 130.72 | 130.73 | 0.01 | 0
2035 | NYISO_G-I_2_NYISO_J-K | NYISO_G-I | NYISO_J-K | Internal | Summer | B5 | 200 | 6130 | 4508.32 | 130.72 | 130.73 | 0.01 | 0
2035 | NYISO_G-I_2_NYISO_J-K | NYISO_G-I | NYISO_J-K | Internal | Summer | B6 | 300 | 6130 | 5177.24 | 127.9 | 127.91 | 0.01 | 0
2035 | NYISO_G-I_2_NYISO_J-K | NYISO_G-I | NYISO_J-K | Internal | Summer | B7 | 400 | 6130 | 5165.75 | 97.46 | 97.47 | 0.01 | 0
2035 | NYISO_G-I_2_NYISO_J-K | NYISO_G-I | NYISO_J-K | Internal | Summer | B8 | 500 | 6130 | 4941.8 | 94.4 | 94.41 | 0.01 | 0
2035 | NYISO_G-I_2_NYISO_J-K | NYISO_G-I | NYISO_J-K | Internal | Summer | B9 | 800 | 6130 | 4315.53 | 93.27 | 93.28 | 0.01 | 0
2035 | NYISO_G-I_2_NYISO_J-K | NYISO_G-I | NYISO_J-K | Internal | Summer | B10 | 1262 | 6130 | 2165.36 | 93.27 | 93.28 | 0.01 | 0
2035 | NYISO_G-I_2_NYISO_J-K | NYISO_G-I | NYISO_J-K | Internal | Winter | B16 | 25 | 6130 | 5225.2 | 115.46 | 115.47 | 0.01 | 0
2035 | NYISO_G-I_2_NYISO_J-K | NYISO_G-I | NYISO_J-K | Internal | Winter | B17 | 100 | 6130 | 5362.57 | 114.98 | 114.99 | 0.01 | 0
2035 | NYISO_G-I_2_NYISO_J-K | NYISO_G-I | NYISO_J-K | Internal | Winter | B18 | 400 | 6130 | 5419.16 | 108.36 | 108.37 | 0.01 | 0
2035 | NYISO_G-I_2_NYISO_J-K | NYISO_G-I | NYISO_J-K | Internal | Winter | B19 | 700 | 6130 | 5618.15 | 108.36 | 108.37 | 0.01 | 0
2035 | NYISO_G-I_2_NYISO_J-K | NYISO_G-I | NYISO_J-K | Internal | Winter | B20 | 935 | 6130 | 4498.09 | 98.74 | 98.75 | 0.01 | 0
2035 | NYISO_G-I_2_PJM_E | NYISO_G-I | PJM_E | Internal | Shoulder | B11 | 25 | 1500 | 0 | 101.48 | 106.26 | 8 | 0
2035 | NYISO_G-I_2_PJM_E | NYISO_G-I | PJM_E | Internal | Shoulder | B12 | 200 | 1500 | 0 | 97.51 | 104.93 | 8 | 0
2035 | NYISO_G-I_2_PJM_E | NYISO_G-I | PJM_E | Internal | Shoulder | B13 | 600 | 1500 | 0 | 96.15 | 100.78 | 8 | 0
2035 | NYISO_G-I_2_PJM_E | NYISO_G-I | PJM_E | Internal | Shoulder | B14 | 900 | 1500 | 0 | 95.26 | 98.9 | 8 | 0
2035 | NYISO_G-I_2_PJM_E | NYISO_G-I | PJM_E | Internal | Shoulder | B15 | 1203 | 1500 | 0 | 94.78 | 92.79 | 8 | 0
2035 | NYISO_G-I_2_PJM_E | NYISO_G-I | PJM_E | Internal | Summer | B1 | 10 | 1500 | 1230.99 | 209.5 | 217.5 | 8 | 0
2035 | NYISO_G-I_2_PJM_E | NYISO_G-I | PJM_E | Internal | Summer | B2 | 25 | 1500 | 568.74 | 153.07 | 161.07 | 8 | 0
2035 | NYISO_G-I_2_PJM_E | NYISO_G-I | PJM_E | Internal | Summer | B3 | 75 | 1500 | 1500 | 131.26 | 161.07 | 8 | 21.81
2035 | NYISO_G-I_2_PJM_E | NYISO_G-I | PJM_E | Internal | Summer | B4 | 100 | 1500 | 1500 | 130.72 | 147.59 | 8 | 8.86
2035 | NYISO_G-I_2_PJM_E | NYISO_G-I | PJM_E | Internal | Summer | B5 | 200 | 1500 | 237 | 130.72 | 138.72 | 8 | 0
2035 | NYISO_G-I_2_PJM_E | NYISO_G-I | PJM_E | Internal | Summer | B6 | 300 | 1500 | 0 | 127.9 | 121.9 | 8 | 0
2035 | NYISO_G-I_2_PJM_E | NYISO_G-I | PJM_E | Internal | Summer | B7 | 400 | 1500 | 0 | 97.46 | 102.02 | 8 | 0
2035 | NYISO_G-I_2_PJM_E | NYISO_G-I | PJM_E | Internal | Summer | B8 | 500 | 1500 | 0 | 94.4 | 98.86 | 8 | 0
2035 | NYISO_G-I_2_PJM_E | NYISO_G-I | PJM_E | Internal | Summer | B9 | 800 | 1500 | 0 | 93.27 | 95.41 | 8 | 0
2035 | NYISO_G-I_2_PJM_E | NYISO_G-I | PJM_E | Internal | Summer | B10 | 1262 | 1500 | 0 | 93.27 | 89.65 | 8 | 0
2035 | NYISO_G-I_2_PJM_E | NYISO_G-I | PJM_E | Internal | Winter | B16 | 25 | 1500 | 0 | 115.46 | 113.98 | 8 | 0
2035 | NYISO_G-I_2_PJM_E | NYISO_G-I | PJM_E | Internal | Winter | B17 | 100 | 1500 | 0 | 114.98 | 111.96 | 8 | 0
2035 | NYISO_G-I_2_PJM_E | NYISO_G-I | PJM_E | Internal | Winter | B18 | 400 | 1500 | 0 | 108.36 | 106.75 | 8 | 0
2035 | NYISO_G-I_2_PJM_E | NYISO_G-I | PJM_E | Internal | Winter | B19 | 700 | 1500 | 0 | 108.36 | 104.69 | 8 | 0
2035 | NYISO_G-I_2_PJM_E | NYISO_G-I | PJM_E | Internal | Winter | B20 | 935 | 1500 | 0 | 98.74 | 97.67 | 8 | 0
2035 | NYISO_J-K_2_NYISO_G-I | NYISO_J-K | NYISO_G-I | Internal | Shoulder | B11 | 25 | 1999 | 0.04 | 101.49 | 101.48 | 0.01 | 0
2035 | NYISO_J-K_2_NYISO_G-I | NYISO_J-K | NYISO_G-I | Internal | Shoulder | B12 | 200 | 1999 | 0 | 97.52 | 97.51 | 0.01 | 0
2035 | NYISO_J-K_2_NYISO_G-I | NYISO_J-K | NYISO_G-I | Internal | Shoulder | B13 | 600 | 1999 | 0 | 96.16 | 96.15 | 0.01 | 0
2035 | NYISO_J-K_2_NYISO_G-I | NYISO_J-K | NYISO_G-I | Internal | Shoulder | B14 | 900 | 1999 | 0 | 95.27 | 95.26 | 0.01 | 0
2035 | NYISO_J-K_2_NYISO_G-I | NYISO_J-K | NYISO_G-I | Internal | Shoulder | B15 | 1203 | 1999 | 0 | 94.79 | 94.78 | 0.01 | 0
2035 | NYISO_J-K_2_NYISO_G-I | NYISO_J-K | NYISO_G-I | Internal | Summer | B1 | 10 | 1999 | 0.11 | 209.51 | 209.5 | 0.01 | 0
2035 | NYISO_J-K_2_NYISO_G-I | NYISO_J-K | NYISO_G-I | Internal | Summer | B2 | 25 | 1999 | 0.04 | 153.08 | 153.07 | 0.01 | 0
2035 | NYISO_J-K_2_NYISO_G-I | NYISO_J-K | NYISO_G-I | Internal | Summer | B3 | 75 | 1999 | 0.01 | 131.27 | 131.26 | 0.01 | 0
2035 | NYISO_J-K_2_NYISO_G-I | NYISO_J-K | NYISO_G-I | Internal | Summer | B4 | 100 | 1999 | 0.01 | 130.73 | 130.72 | 0.01 | 0
2035 | NYISO_J-K_2_NYISO_G-I | NYISO_J-K | NYISO_G-I | Internal | Summer | B5 | 200 | 1999 | 0 | 130.73 | 130.72 | 0.01 | 0
2035 | NYISO_J-K_2_NYISO_G-I | NYISO_J-K | NYISO_G-I | Internal | Summer | B6 | 300 | 1999 | 0 | 127.91 | 127.9 | 0.01 | 0
2035 | NYISO_J-K_2_NYISO_G-I | NYISO_J-K | NYISO_G-I | Internal | Summer | B7 | 400 | 1999 | 0 | 97.47 | 97.46 | 0.01 | 0
2035 | NYISO_J-K_2_NYISO_G-I | NYISO_J-K | NYISO_G-I | Internal | Summer | B8 | 500 | 1999 | 0 | 94.41 | 94.4 | 0.01 | 0
2035 | NYISO_J-K_2_NYISO_G-I | NYISO_J-K | NYISO_G-I | Internal | Summer | B9 | 800 | 1999 | 0 | 93.28 | 93.27 | 0.01 | 0
2035 | NYISO_J-K_2_NYISO_G-I | NYISO_J-K | NYISO_G-I | Internal | Summer | B10 | 1262 | 1999 | 0 | 93.28 | 93.27 | 0.01 | 0
2035 | NYISO_J-K_2_NYISO_G-I | NYISO_J-K | NYISO_G-I | Internal | Winter | B16 | 25 | 1999 | 0.04 | 115.47 | 115.46 | 0.01 | 0
2035 | NYISO_J-K_2_NYISO_G-I | NYISO_J-K | NYISO_G-I | Internal | Winter | B17 | 100 | 1999 | 0.01 | 114.99 | 114.98 | 0.01 | 0
2035 | NYISO_J-K_2_NYISO_G-I | NYISO_J-K | NYISO_G-I | Internal | Winter | B18 | 400 | 1999 | 0 | 108.37 | 108.36 | 0.01 | 0
2035 | NYISO_J-K_2_NYISO_G-I | NYISO_J-K | NYISO_G-I | Internal | Winter | B19 | 700 | 1999 | 0 | 108.37 | 108.36 | 0.01 | 0
2035 | NYISO_J-K_2_NYISO_G-I | NYISO_J-K | NYISO_G-I | Internal | Winter | B20 | 935 | 1999 | 0 | 98.75 | 98.74 | 0.01 | 0
2035 | NYISO_J-K_2_PJM_E | NYISO_J-K | PJM_E | Internal | Shoulder | B11 | 25 | 0.01 | 0 | 101.49 | 106.26 | 8 | 0.12
2035 | NYISO_J-K_2_PJM_E | NYISO_J-K | PJM_E | Internal | Shoulder | B12 | 200 | 0.01 | 0 | 97.52 | 104.93 | 8 | 0.02
2035 | NYISO_J-K_2_PJM_E | NYISO_J-K | PJM_E | Internal | Shoulder | B13 | 600 | 0.01 | 0 | 96.16 | 100.78 | 8 | 0
2035 | NYISO_J-K_2_PJM_E | NYISO_J-K | PJM_E | Internal | Shoulder | B14 | 900 | 0.01 | 0 | 95.27 | 98.9 | 8 | 0
2035 | NYISO_J-K_2_PJM_E | NYISO_J-K | PJM_E | Internal | Shoulder | B15 | 1203 | 0.01 | 0 | 94.79 | 92.79 | 8 | 0
2035 | NYISO_J-K_2_PJM_E | NYISO_J-K | PJM_E | Internal | Summer | B1 | 10 | 0.01 | 0 | 209.51 | 217.5 | 8 | 0.55
2035 | NYISO_J-K_2_PJM_E | NYISO_J-K | PJM_E | Internal | Summer | B2 | 25 | 0.01 | 0 | 153.08 | 161.07 | 8 | 0.2
2035 | NYISO_J-K_2_PJM_E | NYISO_J-K | PJM_E | Internal | Summer | B3 | 75 | 0.01 | 0 | 131.27 | 161.07 | 8 | 21.83
2035 | NYISO_J-K_2_PJM_E | NYISO_J-K | PJM_E | Internal | Summer | B4 | 100 | 0.01 | 0 | 130.73 | 147.59 | 8 | 8.88
2035 | NYISO_J-K_2_PJM_E | NYISO_J-K | PJM_E | Internal | Summer | B5 | 200 | 0.01 | 0 | 130.73 | 138.72 | 8 | 0.02
2035 | NYISO_J-K_2_PJM_E | NYISO_J-K | PJM_E | Internal | Summer | B6 | 300 | 0.01 | 0 | 127.91 | 121.9 | 8 | 0.01
2035 | NYISO_J-K_2_PJM_E | NYISO_J-K | PJM_E | Internal | Summer | B7 | 400 | 0.01 | 0 | 97.47 | 102.02 | 8 | 0.01
2035 | NYISO_J-K_2_PJM_E | NYISO_J-K | PJM_E | Internal | Summer | B8 | 500 | 0.01 | 0 | 94.41 | 98.86 | 8 | 0.01
2035 | NYISO_J-K_2_PJM_E | NYISO_J-K | PJM_E | Internal | Summer | B9 | 800 | 0.01 | 0 | 93.28 | 95.41 | 8 | 0
2035 | NYISO_J-K_2_PJM_E | NYISO_J-K | PJM_E | Internal | Summer | B10 | 1262 | 0.01 | 0 | 93.28 | 89.65 | 8 | 0
2035 | NYISO_J-K_2_PJM_E | NYISO_J-K | PJM_E | Internal | Winter | B16 | 25 | 0.01 | 0 | 115.47 | 113.98 | 8 | 0.11
2035 | NYISO_J-K_2_PJM_E | NYISO_J-K | PJM_E | Internal | Winter | B17 | 100 | 0.01 | 0 | 114.99 | 111.96 | 8 | 0.03
2035 | NYISO_J-K_2_PJM_E | NYISO_J-K | PJM_E | Internal | Winter | B18 | 400 | 0.01 | 0 | 108.37 | 106.75 | 8 | 0.01
2035 | NYISO_J-K_2_PJM_E | NYISO_J-K | PJM_E | Internal | Winter | B19 | 700 | 0.01 | 0 | 108.37 | 104.69 | 8 | 0
2035 | NYISO_J-K_2_PJM_E | NYISO_J-K | PJM_E | Internal | Winter | B20 | 935 | 0.01 | 0 | 98.75 | 97.67 | 8 | 0
2035 | PJM_E_2_NYISO_G-I | PJM_E | NYISO_G-I | Internal | Shoulder | B11 | 25 | 500 | 0 | 106.26 | 101.48 | 6 | 0
2035 | PJM_E_2_NYISO_G-I | PJM_E | NYISO_G-I | Internal | Shoulder | B12 | 200 | 500 | 0 | 104.93 | 97.51 | 6 | 0
2035 | PJM_E_2_NYISO_G-I | PJM_E | NYISO_G-I | Internal | Shoulder | B13 | 600 | 500 | 0 | 100.78 | 96.15 | 6 | 0
2035 | PJM_E_2_NYISO_G-I | PJM_E | NYISO_G-I | Internal | Shoulder | B14 | 900 | 500 | 0 | 98.9 | 95.26 | 6 | 0
2035 | PJM_E_2_NYISO_G-I | PJM_E | NYISO_G-I | Internal | Shoulder | B15 | 1203 | 500 | 0 | 92.79 | 94.78 | 6 | 0
2035 | PJM_E_2_NYISO_G-I | PJM_E | NYISO_G-I | Internal | Summer | B1 | 10 | 500 | 0 | 217.5 | 209.5 | 6 | 0
2035 | PJM_E_2_NYISO_G-I | PJM_E | NYISO_G-I | Internal | Summer | B2 | 25 | 500 | 0 | 161.07 | 153.07 | 6 | 0
2035 | PJM_E_2_NYISO_G-I | PJM_E | NYISO_G-I | Internal | Summer | B3 | 75 | 500 | 0 | 161.07 | 131.26 | 6 | 0
2035 | PJM_E_2_NYISO_G-I | PJM_E | NYISO_G-I | Internal | Summer | B4 | 100 | 500 | 0 | 147.59 | 130.72 | 6 | 0
2035 | PJM_E_2_NYISO_G-I | PJM_E | NYISO_G-I | Internal | Summer | B5 | 200 | 500 | 0 | 138.72 | 130.72 | 6 | 0
2035 | PJM_E_2_NYISO_G-I | PJM_E | NYISO_G-I | Internal | Summer | B6 | 300 | 500 | 199.11 | 121.9 | 127.9 | 6 | 0
2035 | PJM_E_2_NYISO_G-I | PJM_E | NYISO_G-I | Internal | Summer | B7 | 400 | 500 | 0 | 102.02 | 97.46 | 6 | 0
2035 | PJM_E_2_NYISO_G-I | PJM_E | NYISO_G-I | Internal | Summer | B8 | 500 | 500 | 0 | 98.86 | 94.4 | 6 | 0
2035 | PJM_E_2_NYISO_G-I | PJM_E | NYISO_G-I | Internal | Summer | B9 | 800 | 500 | 0 | 95.41 | 93.27 | 6 | 0
2035 | PJM_E_2_NYISO_G-I | PJM_E | NYISO_G-I | Internal | Summer | B10 | 1262 | 500 | 0 | 89.65 | 93.27 | 6 | 0
2035 | PJM_E_2_NYISO_G-I | PJM_E | NYISO_G-I | Internal | Winter | B16 | 25 | 500 | 0 | 113.98 | 115.46 | 6 | 0
2035 | PJM_E_2_NYISO_G-I | PJM_E | NYISO_G-I | Internal | Winter | B17 | 100 | 500 | 0 | 111.96 | 114.98 | 6 | 0
2035 | PJM_E_2_NYISO_G-I | PJM_E | NYISO_G-I | Internal | Winter | B18 | 400 | 500 | 0 | 106.75 | 108.36 | 6 | 0
2035 | PJM_E_2_NYISO_G-I | PJM_E | NYISO_G-I | Internal | Winter | B19 | 700 | 500 | 0 | 104.69 | 108.36 | 6 | 0
2035 | PJM_E_2_NYISO_G-I | PJM_E | NYISO_G-I | Internal | Winter | B20 | 935 | 500 | 0 | 97.67 | 98.74 | 6 | 0
2035 | PJM_E_2_NYISO_J-K | PJM_E | NYISO_J-K | Internal | Shoulder | B11 | 25 | 330 | 0 | 106.26 | 101.49 | 6 | 0
2035 | PJM_E_2_NYISO_J-K | PJM_E | NYISO_J-K | Internal | Shoulder | B12 | 200 | 330 | 0 | 104.93 | 97.52 | 6 | 0
2035 | PJM_E_2_NYISO_J-K | PJM_E | NYISO_J-K | Internal | Shoulder | B13 | 600 | 330 | 0 | 100.78 | 96.16 | 6 | 0
2035 | PJM_E_2_NYISO_J-K | PJM_E | NYISO_J-K | Internal | Shoulder | B14 | 900 | 330 | 0 | 98.9 | 95.27 | 6 | 0
2035 | PJM_E_2_NYISO_J-K | PJM_E | NYISO_J-K | Internal | Shoulder | B15 | 1203 | 330 | 0 | 92.79 | 94.79 | 6 | 0
2035 | PJM_E_2_NYISO_J-K | PJM_E | NYISO_J-K | Internal | Summer | B1 | 10 | 330 | 0 | 217.5 | 209.51 | 6 | 0
2035 | PJM_E_2_NYISO_J-K | PJM_E | NYISO_J-K | Internal | Summer | B2 | 25 | 330 | 0 | 161.07 | 153.08 | 6 | 0
2035 | PJM_E_2_NYISO_J-K | PJM_E | NYISO_J-K | Internal | Summer | B3 | 75 | 330 | 0 | 161.07 | 131.27 | 6 | 0
2035 | PJM_E_2_NYISO_J-K | PJM_E | NYISO_J-K | Internal | Summer | B4 | 100 | 330 | 0 | 147.59 | 130.73 | 6 | 0
2035 | PJM_E_2_NYISO_J-K | PJM_E | NYISO_J-K | Internal | Summer | B5 | 200 | 330 | 0 | 138.72 | 130.73 | 6 | 0
2035 | PJM_E_2_NYISO_J-K | PJM_E | NYISO_J-K | Internal | Summer | B6 | 300 | 330 | 329.99 | 121.9 | 127.91 | 6 | 0.01
2035 | PJM_E_2_NYISO_J-K | PJM_E | NYISO_J-K | Internal | Summer | B7 | 400 | 330 | 0 | 102.02 | 97.47 | 6 | 0
2035 | PJM_E_2_NYISO_J-K | PJM_E | NYISO_J-K | Internal | Summer | B8 | 500 | 330 | 0 | 98.86 | 94.41 | 6 | 0
2035 | PJM_E_2_NYISO_J-K | PJM_E | NYISO_J-K | Internal | Summer | B9 | 800 | 330 | 0 | 95.41 | 93.28 | 6 | 0
2035 | PJM_E_2_NYISO_J-K | PJM_E | NYISO_J-K | Internal | Summer | B10 | 1262 | 330 | 0 | 89.65 | 93.28 | 6 | 0
2035 | PJM_E_2_NYISO_J-K | PJM_E | NYISO_J-K | Internal | Winter | B16 | 25 | 330 | 0 | 113.98 | 115.47 | 6 | 0
2035 | PJM_E_2_NYISO_J-K | PJM_E | NYISO_J-K | Internal | Winter | B17 | 100 | 330 | 0 | 111.96 | 114.99 | 6 | 0
2035 | PJM_E_2_NYISO_J-K | PJM_E | NYISO_J-K | Internal | Winter | B18 | 400 | 330 | 0 | 106.75 | 108.37 | 6 | 0
2035 | PJM_E_2_NYISO_J-K | PJM_E | NYISO_J-K | Internal | Winter | B19 | 700 | 330 | 0 | 104.69 | 108.37 | 6 | 0
2035 | PJM_E_2_NYISO_J-K | PJM_E | NYISO_J-K | Internal | Winter | B20 | 935 | 330 | 0 | 97.67 | 98.75 | 6 | 0
2035 | PJM_E_2_PJM_ROM | PJM_E | PJM_ROM | Internal | Shoulder | B11 | 25 | 8000 | 0.05 | 106.26 | 106.25 | 0.01 | 0
2035 | PJM_E_2_PJM_ROM | PJM_E | PJM_ROM | Internal | Shoulder | B12 | 200 | 8000 | 0 | 104.93 | 104.92 | 0.01 | 0
2035 | PJM_E_2_PJM_ROM | PJM_E | PJM_ROM | Internal | Shoulder | B13 | 600 | 8000 | 0 | 100.78 | 100.77 | 0.01 | 0
2035 | PJM_E_2_PJM_ROM | PJM_E | PJM_ROM | Internal | Shoulder | B14 | 900 | 8000 | 0 | 98.9 | 98.89 | 0.01 | 0
2035 | PJM_E_2_PJM_ROM | PJM_E | PJM_ROM | Internal | Shoulder | B15 | 1203 | 8000 | 0 | 92.79 | 92.78 | 0.01 | 0
2035 | PJM_E_2_PJM_ROM | PJM_E | PJM_ROM | Internal | Summer | B1 | 10 | 8000 | 0.11 | 217.5 | 217.48 | 0.01 | 0
2035 | PJM_E_2_PJM_ROM | PJM_E | PJM_ROM | Internal | Summer | B2 | 25 | 8000 | 0.04 | 161.07 | 161.06 | 0.01 | 0
2035 | PJM_E_2_PJM_ROM | PJM_E | PJM_ROM | Internal | Summer | B3 | 75 | 8000 | 0.02 | 161.07 | 161.06 | 0.01 | 0
2035 | PJM_E_2_PJM_ROM | PJM_E | PJM_ROM | Internal | Summer | B4 | 100 | 8000 | 0.01 | 147.59 | 147.57 | 0.01 | 0
2035 | PJM_E_2_PJM_ROM | PJM_E | PJM_ROM | Internal | Summer | B5 | 200 | 8000 | 0 | 138.72 | 138.71 | 0.01 | 0
2035 | PJM_E_2_PJM_ROM | PJM_E | PJM_ROM | Internal | Summer | B6 | 300 | 8000 | 0 | 121.9 | 121.89 | 0.01 | 0
2035 | PJM_E_2_PJM_ROM | PJM_E | PJM_ROM | Internal | Summer | B7 | 400 | 8000 | 0 | 102.02 | 102.01 | 0.01 | 0
2035 | PJM_E_2_PJM_ROM | PJM_E | PJM_ROM | Internal | Summer | B8 | 500 | 8000 | 0 | 98.86 | 98.85 | 0.01 | 0
2035 | PJM_E_2_PJM_ROM | PJM_E | PJM_ROM | Internal | Summer | B9 | 800 | 8000 | 0 | 95.41 | 95.4 | 0.01 | 0
2035 | PJM_E_2_PJM_ROM | PJM_E | PJM_ROM | Internal | Summer | B10 | 1262 | 8000 | 0 | 89.65 | 89.64 | 0.01 | 0
2035 | PJM_E_2_PJM_ROM | PJM_E | PJM_ROM | Internal | Winter | B16 | 25 | 8000 | 0.04 | 113.98 | 113.97 | 0.01 | 0
2035 | PJM_E_2_PJM_ROM | PJM_E | PJM_ROM | Internal | Winter | B17 | 100 | 8000 | 0.01 | 111.96 | 111.95 | 0.01 | 0
2035 | PJM_E_2_PJM_ROM | PJM_E | PJM_ROM | Internal | Winter | B18 | 400 | 8000 | 0 | 106.75 | 106.74 | 0.01 | 0
2035 | PJM_E_2_PJM_ROM | PJM_E | PJM_ROM | Internal | Winter | B19 | 700 | 8000 | 0 | 104.69 | 104.68 | 0.01 | 0
2035 | PJM_E_2_PJM_ROM | PJM_E | PJM_ROM | Internal | Winter | B20 | 935 | 8000 | 0 | 97.67 | 97.66 | 0.01 | 0
2035 | PJM_ROR_2_MISO_IN | PJM_ROR | MISO_IN | Internal | Shoulder | B11 | 25 | 909 | 0 | 106.24 | 107.08 | 2 | 0
2035 | PJM_ROR_2_MISO_IN | PJM_ROR | MISO_IN | Internal | Shoulder | B12 | 200 | 909 | 0 | 102.82 | 100.82 | 2 | 0
2035 | PJM_ROR_2_MISO_IN | PJM_ROR | MISO_IN | Internal | Shoulder | B13 | 600 | 909 | 0 | 100.75 | 100.67 | 2 | 0
2035 | PJM_ROR_2_MISO_IN | PJM_ROR | MISO_IN | Internal | Shoulder | B14 | 900 | 909 | 0 | 98.88 | 96.88 | 2 | 0
2035 | PJM_ROR_2_MISO_IN | PJM_ROR | MISO_IN | Internal | Shoulder | B15 | 1203 | 909 | 0 | 91.94 | 92.91 | 2 | 0
2035 | PJM_ROR_2_MISO_IN | PJM_ROR | MISO_IN | Internal | Summer | B1 | 10 | 909 | 0.18 | 161.04 | 163.03 | 2 | 0
2035 | PJM_ROR_2_MISO_IN | PJM_ROR | MISO_IN | Internal | Summer | B2 | 25 | 909 | 0 | 161.04 | 160.35 | 2 | 0
2035 | PJM_ROR_2_MISO_IN | PJM_ROR | MISO_IN | Internal | Summer | B3 | 75 | 909 | 0 | 161.04 | 159.04 | 2 | 0
2035 | PJM_ROR_2_MISO_IN | PJM_ROR | MISO_IN | Internal | Summer | B4 | 100 | 909 | 0 | 147.56 | 136.56 | 2 | 0
2035 | PJM_ROR_2_MISO_IN | PJM_ROR | MISO_IN | Internal | Summer | B5 | 200 | 909 | 0 | 134.03 | 123.03 | 2 | 0
2035 | PJM_ROR_2_MISO_IN | PJM_ROR | MISO_IN | Internal | Summer | B6 | 300 | 909 | 0 | 116.53 | 106.32 | 2 | 0
2035 | PJM_ROR_2_MISO_IN | PJM_ROR | MISO_IN | Internal | Summer | B7 | 400 | 909 | 0 | 101.47 | 99.46 | 2 | 0
2035 | PJM_ROR_2_MISO_IN | PJM_ROR | MISO_IN | Internal | Summer | B8 | 500 | 909 | 0 | 98.84 | 96.82 | 2 | 0
2035 | PJM_ROR_2_MISO_IN | PJM_ROR | MISO_IN | Internal | Summer | B9 | 800 | 909 | 0 | 95.26 | 93.25 | 2 | 0
2035 | PJM_ROR_2_MISO_IN | PJM_ROR | MISO_IN | Internal | Summer | B10 | 1262 | 909 | 0 | 89.62 | 89.88 | 2 | 0
2035 | PJM_ROR_2_MISO_IN | PJM_ROR | MISO_IN | Internal | Winter | B16 | 25 | 909 | 0.08 | 108.74 | 110.72 | 2 | 0
2035 | PJM_ROR_2_MISO_IN | PJM_ROR | MISO_IN | Internal | Winter | B17 | 100 | 909 | 0 | 106.38 | 104.37 | 2 | 0
2035 | PJM_ROR_2_MISO_IN | PJM_ROR | MISO_IN | Internal | Winter | B18 | 400 | 909 | 0 | 104.41 | 102.41 | 2 | 0
2035 | PJM_ROR_2_MISO_IN | PJM_ROR | MISO_IN | Internal | Winter | B19 | 700 | 909 | 0 | 99.54 | 100.23 | 2 | 0
2035 | PJM_ROR_2_MISO_IN | PJM_ROR | MISO_IN | Internal | Winter | B20 | 935 | 909 | 0 | 95.02 | 97 | 2 | 0
2035 | PJM_ROR_2_MISO_MI | PJM_ROR | MISO_MI | Internal | Shoulder | B11 | 25 | 1305 | 0 | 106.24 | 107.09 | 2 | 0
2035 | PJM_ROR_2_MISO_MI | PJM_ROR | MISO_MI | Internal | Shoulder | B12 | 200 | 1305 | 0 | 102.82 | 100.84 | 2 | 0
2035 | PJM_ROR_2_MISO_MI | PJM_ROR | MISO_MI | Internal | Shoulder | B13 | 600 | 1305 | 0 | 100.75 | 100.68 | 2 | 0
2035 | PJM_ROR_2_MISO_MI | PJM_ROR | MISO_MI | Internal | Shoulder | B14 | 900 | 1305 | 0 | 98.88 | 96.89 | 2 | 0
2035 | PJM_ROR_2_MISO_MI | PJM_ROR | MISO_MI | Internal | Shoulder | B15 | 1203 | 1305 | 0 | 91.94 | 92.92 | 2 | 0
2035 | PJM_ROR_2_MISO_MI | PJM_ROR | MISO_MI | Internal | Summer | B1 | 10 | 1305 | 1262.19 | 161.04 | 163.04 | 2 | 0
2035 | PJM_ROR_2_MISO_MI | PJM_ROR | MISO_MI | Internal | Summer | B2 | 25 | 1305 | 0 | 161.04 | 160.36 | 2 | 0
2035 | PJM_ROR_2_MISO_MI | PJM_ROR | MISO_MI | Internal | Summer | B3 | 75 | 1305 | 0 | 161.04 | 159.04 | 2 | 0
2035 | PJM_ROR_2_MISO_MI | PJM_ROR | MISO_MI | Internal | Summer | B4 | 100 | 1305 | 0 | 147.56 | 136.57 | 2 | 0
2035 | PJM_ROR_2_MISO_MI | PJM_ROR | MISO_MI | Internal | Summer | B5 | 200 | 1305 | 0 | 134.03 | 123.02 | 2 | 0
2035 | PJM_ROR_2_MISO_MI | PJM_ROR | MISO_MI | Internal | Summer | B6 | 300 | 1305 | 0 | 116.53 | 106.33 | 2 | 0
2035 | PJM_ROR_2_MISO_MI | PJM_ROR | MISO_MI | Internal | Summer | B7 | 400 | 1305 | 0 | 101.47 | 99.47 | 2 | 0
2035 | PJM_ROR_2_MISO_MI | PJM_ROR | MISO_MI | Internal | Summer | B8 | 500 | 1305 | 0 | 98.84 | 96.84 | 2 | 0
2035 | PJM_ROR_2_MISO_MI | PJM_ROR | MISO_MI | Internal | Summer | B9 | 800 | 1305 | 0 | 95.26 | 93.26 | 2 | 0
2035 | PJM_ROR_2_MISO_MI | PJM_ROR | MISO_MI | Internal | Summer | B10 | 1262 | 1305 | 0 | 89.62 | 89.89 | 2 | 0
2035 | PJM_ROR_2_MISO_MI | PJM_ROR | MISO_MI | Internal | Winter | B16 | 25 | 1305 | 210.35 | 108.74 | 110.74 | 2 | 0
2035 | PJM_ROR_2_MISO_MI | PJM_ROR | MISO_MI | Internal | Winter | B17 | 100 | 1305 | 0 | 106.38 | 104.38 | 2 | 0
2035 | PJM_ROR_2_MISO_MI | PJM_ROR | MISO_MI | Internal | Winter | B18 | 400 | 1305 | 0 | 104.41 | 102.43 | 2 | 0
2035 | PJM_ROR_2_MISO_MI | PJM_ROR | MISO_MI | Internal | Winter | B19 | 700 | 1305 | 0 | 99.54 | 100.24 | 2 | 0
2035 | PJM_ROR_2_MISO_MI | PJM_ROR | MISO_MI | Internal | Winter | B20 | 935 | 1305 | 0 | 95.02 | 96.99 | 2 | 0
2035 | PJM_ROR_2_MISO_MO-IL | PJM_ROR | MISO_MO-IL | Internal | Shoulder | B11 | 25 | 1111 | 1111 | 106.24 | 121.24 | 2 | 13
2035 | PJM_ROR_2_MISO_MO-IL | PJM_ROR | MISO_MO-IL | Internal | Shoulder | B12 | 200 | 1111 | 0 | 102.82 | 104.03 | 2 | 0
2035 | PJM_ROR_2_MISO_MO-IL | PJM_ROR | MISO_MO-IL | Internal | Shoulder | B13 | 600 | 1111 | 0 | 100.75 | 100.69 | 2 | 0
2035 | PJM_ROR_2_MISO_MO-IL | PJM_ROR | MISO_MO-IL | Internal | Shoulder | B14 | 900 | 1111 | 0 | 98.88 | 96.89 | 2 | 0
2035 | PJM_ROR_2_MISO_MO-IL | PJM_ROR | MISO_MO-IL | Internal | Shoulder | B15 | 1203 | 1111 | 0 | 91.94 | 92.92 | 2 | 0
2035 | PJM_ROR_2_MISO_MO-IL | PJM_ROR | MISO_MO-IL | Internal | Summer | B1 | 10 | 1111 | 1111 | 161.04 | 165.62 | 2 | 2.58
2035 | PJM_ROR_2_MISO_MO-IL | PJM_ROR | MISO_MO-IL | Internal | Summer | B2 | 25 | 1111 | 0 | 161.04 | 162.43 | 2 | 0
2035 | PJM_ROR_2_MISO_MO-IL | PJM_ROR | MISO_MO-IL | Internal | Summer | B3 | 75 | 1111 | 0.03 | 161.04 | 163.03 | 2 | 0
2035 | PJM_ROR_2_MISO_MO-IL | PJM_ROR | MISO_MO-IL | Internal | Summer | B4 | 100 | 1111 | 1111 | 147.56 | 161.56 | 2 | 11.99
2035 | PJM_ROR_2_MISO_MO-IL | PJM_ROR | MISO_MO-IL | Internal | Summer | B5 | 200 | 1111 | 1111 | 134.03 | 148.03 | 2 | 12
2035 | PJM_ROR_2_MISO_MO-IL | PJM_ROR | MISO_MO-IL | Internal | Summer | B6 | 300 | 1111 | 1111 | 116.53 | 128.22 | 2 | 9.69
2035 | PJM_ROR_2_MISO_MO-IL | PJM_ROR | MISO_MO-IL | Internal | Summer | B7 | 400 | 1111 | 1111 | 101.47 | 107.42 | 2 | 3.95
2035 | PJM_ROR_2_MISO_MO-IL | PJM_ROR | MISO_MO-IL | Internal | Summer | B8 | 500 | 1111 | 0 | 98.84 | 100.4 | 2 | 0
2035 | PJM_ROR_2_MISO_MO-IL | PJM_ROR | MISO_MO-IL | Internal | Summer | B9 | 800 | 1111 | 0 | 95.26 | 94.75 | 2 | 0
2035 | PJM_ROR_2_MISO_MO-IL | PJM_ROR | MISO_MO-IL | Internal | Summer | B10 | 1262 | 1111 | 0 | 89.62 | 91.44 | 2 | 0
2035 | PJM_ROR_2_MISO_MO-IL | PJM_ROR | MISO_MO-IL | Internal | Winter | B16 | 25 | 1111 | 534.79 | 108.74 | 110.74 | 2 | 0
2035 | PJM_ROR_2_MISO_MO-IL | PJM_ROR | MISO_MO-IL | Internal | Winter | B17 | 100 | 1111 | 0 | 106.38 | 104.38 | 2 | 0
2035 | PJM_ROR_2_MISO_MO-IL | PJM_ROR | MISO_MO-IL | Internal | Winter | B18 | 400 | 1111 | 0 | 104.41 | 102.44 | 2 | 0
2035 | PJM_ROR_2_MISO_MO-IL | PJM_ROR | MISO_MO-IL | Internal | Winter | B19 | 700 | 1111 | 225.42 | 99.54 | 101.54 | 2 | 0
2035 | PJM_ROR_2_MISO_MO-IL | PJM_ROR | MISO_MO-IL | Internal | Winter | B20 | 935 | 1111 | 554.38 | 95.02 | 97.02 | 2 | 0
2035 | PJM_ROR_2_MISO_W | PJM_ROR | MISO_W | Internal | Shoulder | B11 | 25 | 709 | 709 | 106.24 | 121.22 | 2 | 12.99
2035 | PJM_ROR_2_MISO_W | PJM_ROR | MISO_W | Internal | Shoulder | B12 | 200 | 709 | 0 | 102.82 | 104.02 | 2 | 0
2035 | PJM_ROR_2_MISO_W | PJM_ROR | MISO_W | Internal | Shoulder | B13 | 600 | 709 | 0 | 100.75 | 100.68 | 2 | 0
2035 | PJM_ROR_2_MISO_W | PJM_ROR | MISO_W | Internal | Shoulder | B14 | 900 | 709 | 0 | 98.88 | 96.88 | 2 | 0
2035 | PJM_ROR_2_MISO_W | PJM_ROR | MISO_W | Internal | Shoulder | B15 | 1203 | 709 | 0 | 91.94 | 92.91 | 2 | 0
2035 | PJM_ROR_2_MISO_W | PJM_ROR | MISO_W | Internal | Summer | B1 | 10 | 709 | 709 | 161.04 | 165.61 | 2 | 2.57
2035 | PJM_ROR_2_MISO_W | PJM_ROR | MISO_W | Internal | Summer | B2 | 25 | 709 | 0 | 161.04 | 162.42 | 2 | 0
2035 | PJM_ROR_2_MISO_W | PJM_ROR | MISO_W | Internal | Summer | B3 | 75 | 709 | 201.04 | 161.04 | 163.04 | 2 | 0
2035 | PJM_ROR_2_MISO_W | PJM_ROR | MISO_W | Internal | Summer | B4 | 100 | 709 | 709 | 147.56 | 162.42 | 2 | 12.86
2035 | PJM_ROR_2_MISO_W | PJM_ROR | MISO_W | Internal | Summer | B5 | 200 | 709 | 709 | 134.03 | 157.77 | 2 | 21.74
2035 | PJM_ROR_2_MISO_W | PJM_ROR | MISO_W | Internal | Summer | B6 | 300 | 709 | 709 | 116.53 | 146.12 | 2 | 27.59
2035 | PJM_ROR_2_MISO_W | PJM_ROR | MISO_W | Internal | Summer | B7 | 400 | 709 | 709 | 101.47 | 107.41 | 2 | 3.93
2035 | PJM_ROR_2_MISO_W | PJM_ROR | MISO_W | Internal | Summer | B8 | 500 | 709 | 0 | 98.84 | 100.39 | 2 | 0
2035 | PJM_ROR_2_MISO_W | PJM_ROR | MISO_W | Internal | Summer | B9 | 800 | 709 | 0 | 95.26 | 94.74 | 2 | 0
2035 | PJM_ROR_2_MISO_W | PJM_ROR | MISO_W | Internal | Summer | B10 | 1262 | 709 | 0 | 89.62 | 91.43 | 2 | 0
2035 | PJM_ROR_2_MISO_W | PJM_ROR | MISO_W | Internal | Winter | B16 | 25 | 709 | 0 | 108.74 | 106.74 | 2 | 0
2035 | PJM_ROR_2_MISO_W | PJM_ROR | MISO_W | Internal | Winter | B17 | 100 | 709 | 0 | 106.38 | 104.37 | 2 | 0
2035 | PJM_ROR_2_MISO_W | PJM_ROR | MISO_W | Internal | Winter | B18 | 400 | 709 | 0 | 104.41 | 102.43 | 2 | 0
2035 | PJM_ROR_2_MISO_W | PJM_ROR | MISO_W | Internal | Winter | B19 | 700 | 709 | 558.22 | 99.54 | 101.54 | 2 | 0
2035 | PJM_ROR_2_MISO_W | PJM_ROR | MISO_W | Internal | Winter | B20 | 935 | 709 | 0 | 95.02 | 97 | 2 | 0
2035 | PJM_ROR_2_MISO_WUMS | PJM_ROR | MISO_WUMS | Internal | Shoulder | B11 | 25 | 1467 | 0 | 106.24 | 104.24 | 2 | 0
2035 | PJM_ROR_2_MISO_WUMS | PJM_ROR | MISO_WUMS | Internal | Shoulder | B12 | 200 | 1467 | 0 | 102.82 | 100.82 | 2 | 0
2035 | PJM_ROR_2_MISO_WUMS | PJM_ROR | MISO_WUMS | Internal | Shoulder | B13 | 600 | 1467 | 0 | 100.75 | 100.67 | 2 | 0
2035 | PJM_ROR_2_MISO_WUMS | PJM_ROR | MISO_WUMS | Internal | Shoulder | B14 | 900 | 1467 | 0 | 98.88 | 96.88 | 2 | 0
2035 | PJM_ROR_2_MISO_WUMS | PJM_ROR | MISO_WUMS | Internal | Shoulder | B15 | 1203 | 1467 | 0 | 91.94 | 91.34 | 2 | 0
2035 | PJM_ROR_2_MISO_WUMS | PJM_ROR | MISO_WUMS | Internal | Summer | B1 | 10 | 1467 | 0 | 161.04 | 154.89 | 2 | 0
2035 | PJM_ROR_2_MISO_WUMS | PJM_ROR | MISO_WUMS | Internal | Summer | B2 | 25 | 1467 | 0 | 161.04 | 154.89 | 2 | 0
2035 | PJM_ROR_2_MISO_WUMS | PJM_ROR | MISO_WUMS | Internal | Summer | B3 | 75 | 1467 | 0 | 161.04 | 154.89 | 2 | 0
2035 | PJM_ROR_2_MISO_WUMS | PJM_ROR | MISO_WUMS | Internal | Summer | B4 | 100 | 1467 | 0 | 147.56 | 145.56 | 2 | 0
2035 | PJM_ROR_2_MISO_WUMS | PJM_ROR | MISO_WUMS | Internal | Summer | B5 | 200 | 1467 | 0 | 134.03 | 131.32 | 2 | 0
2035 | PJM_ROR_2_MISO_WUMS | PJM_ROR | MISO_WUMS | Internal | Summer | B6 | 300 | 1467 | 0 | 116.53 | 102.11 | 2 | 0
2035 | PJM_ROR_2_MISO_WUMS | PJM_ROR | MISO_WUMS | Internal | Summer | B7 | 400 | 1467 | 0 | 101.47 | 98.91 | 2 | 0
2035 | PJM_ROR_2_MISO_WUMS | PJM_ROR | MISO_WUMS | Internal | Summer | B8 | 500 | 1467 | 0 | 98.84 | 96.84 | 2 | 0
2035 | PJM_ROR_2_MISO_WUMS | PJM_ROR | MISO_WUMS | Internal | Summer | B9 | 800 | 1467 | 0 | 95.26 | 93.26 | 2 | 0
2035 | PJM_ROR_2_MISO_WUMS | PJM_ROR | MISO_WUMS | Internal | Summer | B10 | 1262 | 1467 | 0 | 89.62 | 89.69 | 2 | 0
2035 | PJM_ROR_2_MISO_WUMS | PJM_ROR | MISO_WUMS | Internal | Winter | B16 | 25 | 1467 | 0 | 108.74 | 106.72 | 2 | 0
2035 | PJM_ROR_2_MISO_WUMS | PJM_ROR | MISO_WUMS | Internal | Winter | B17 | 100 | 1467 | 0 | 106.38 | 104.36 | 2 | 0
2035 | PJM_ROR_2_MISO_WUMS | PJM_ROR | MISO_WUMS | Internal | Winter | B18 | 400 | 1467 | 0 | 104.41 | 102.41 | 2 | 0
2035 | PJM_ROR_2_MISO_WUMS | PJM_ROR | MISO_WUMS | Internal | Winter | B19 | 700 | 1467 | 0 | 99.54 | 101.53 | 2 | 0
2035 | PJM_ROR_2_MISO_WUMS | PJM_ROR | MISO_WUMS | Internal | Winter | B20 | 935 | 1467 | 0 | 95.02 | 94.44 | 2 | 0
2035 | PJM_ROR_2_PJM_ROM | PJM_ROR | PJM_ROM | Internal | Shoulder | B11 | 25 | 8000 | 6424.1 | 106.24 | 106.25 | 0.01 | 0
2035 | PJM_ROR_2_PJM_ROM | PJM_ROR | PJM_ROM | Internal | Shoulder | B12 | 200 | 8000 | 8000 | 102.82 | 104.92 | 0.01 | 2.08
2035 | PJM_ROR_2_PJM_ROM | PJM_ROR | PJM_ROM | Internal | Shoulder | B13 | 600 | 8000 | 7474.2 | 100.75 | 100.77 | 0.01 | 0
2035 | PJM_ROR_2_PJM_ROM | PJM_ROR | PJM_ROM | Internal | Shoulder | B14 | 900 | 8000 | 6531.25 | 98.88 | 98.89 | 0.01 | 0
2035 | PJM_ROR_2_PJM_ROM | PJM_ROR | PJM_ROM | Internal | Shoulder | B15 | 1203 | 8000 | 8000 | 91.94 | 92.78 | 0.01 | 0.83
2035 | PJM_ROR_2_PJM_ROM | PJM_ROR | PJM_ROM | Internal | Summer | B1 | 10 | 8000 | 8000 | 161.04 | 217.48 | 0.01 | 56.43
2035 | PJM_ROR_2_PJM_ROM | PJM_ROR | PJM_ROM | Internal | Summer | B2 | 25 | 8000 | 7868.78 | 161.04 | 161.06 | 0.01 | 0
2035 | PJM_ROR_2_PJM_ROM | PJM_ROR | PJM_ROM | Internal | Summer | B3 | 75 | 8000 | 2035.45 | 161.04 | 161.06 | 0.01 | 0
2035 | PJM_ROR_2_PJM_ROM | PJM_ROR | PJM_ROM | Internal | Summer | B4 | 100 | 8000 | 4172.59 | 147.56 | 147.57 | 0.01 | 0
2035 | PJM_ROR_2_PJM_ROM | PJM_ROR | PJM_ROM | Internal | Summer | B5 | 200 | 8000 | 8000 | 134.03 | 138.71 | 0.01 | 4.67
2035 | PJM_ROR_2_PJM_ROM | PJM_ROR | PJM_ROM | Internal | Summer | B6 | 300 | 8000 | 8000 | 116.53 | 121.89 | 0.01 | 5.35
2035 | PJM_ROR_2_PJM_ROM | PJM_ROR | PJM_ROM | Internal | Summer | B7 | 400 | 8000 | 8000 | 101.47 | 102.01 | 0.01 | 0.52
2035 | PJM_ROR_2_PJM_ROM | PJM_ROR | PJM_ROM | Internal | Summer | B8 | 500 | 8000 | 7973.66 | 98.84 | 98.85 | 0.01 | 0
2035 | PJM_ROR_2_PJM_ROM | PJM_ROR | PJM_ROM | Internal | Summer | B9 | 800 | 8000 | 8000 | 95.26 | 95.4 | 0.01 | 0.13
2035 | PJM_ROR_2_PJM_ROM | PJM_ROR | PJM_ROM | Internal | Summer | B10 | 1262 | 8000 | 7618.07 | 89.62 | 89.64 | 0.01 | 0
2035 | PJM_ROR_2_PJM_ROM | PJM_ROR | PJM_ROM | Internal | Winter | B16 | 25 | 8000 | 8000 | 108.74 | 113.97 | 0.01 | 5.22
2035 | PJM_ROR_2_PJM_ROM | PJM_ROR | PJM_ROM | Internal | Winter | B17 | 100 | 8000 | 8000 | 106.38 | 111.95 | 0.01 | 5.55
2035 | PJM_ROR_2_PJM_ROM | PJM_ROR | PJM_ROM | Internal | Winter | B18 | 400 | 8000 | 8000 | 104.41 | 106.74 | 0.01 | 2.31
2035 | PJM_ROR_2_PJM_ROM | PJM_ROR | PJM_ROM | Internal | Winter | B19 | 700 | 8000 | 8000 | 99.54 | 104.68 | 0.01 | 5.13
2035 | PJM_ROR_2_PJM_ROM | PJM_ROR | PJM_ROM | Internal | Winter | B20 | 935 | 8000 | 8000 | 95.02 | 97.66 | 0.01 | 2.63
2035 | PJM_ROR_2_TVA_Transmission | PJM_ROR | TVA_Transmission | Internal | Shoulder | B11 | 25 | 2500 | 1629.85 | 106.24 | 112.24 | 6 | 0
2035 | PJM_ROR_2_TVA_Transmission | PJM_ROR | TVA_Transmission | Internal | Shoulder | B12 | 200 | 2500 | 0 | 102.82 | 105.93 | 6 | 0
2035 | PJM_ROR_2_TVA_Transmission | PJM_ROR | TVA_Transmission | Internal | Shoulder | B13 | 600 | 2500 | 0 | 100.75 | 102.39 | 6 | 0
2035 | PJM_ROR_2_TVA_Transmission | PJM_ROR | TVA_Transmission | Internal | Shoulder | B14 | 900 | 2500 | 0 | 98.88 | 101.47 | 6 | 0
2035 | PJM_ROR_2_TVA_Transmission | PJM_ROR | TVA_Transmission | Internal | Shoulder | B15 | 1203 | 2500 | 226.68 | 91.94 | 97.94 | 6 | 0
2035 | PJM_ROR_2_TVA_Transmission | PJM_ROR | TVA_Transmission | Internal | Summer | B1 | 10 | 2500 | 2500 | 161.04 | 173.62 | 6 | 6.58
2035 | PJM_ROR_2_TVA_Transmission | PJM_ROR | TVA_Transmission | Internal | Summer | B2 | 25 | 2500 | 2250.81 | 161.04 | 167.04 | 6 | 0
2035 | PJM_ROR_2_TVA_Transmission | PJM_ROR | TVA_Transmission | Internal | Summer | B3 | 75 | 2500 | 461.9 | 161.04 | 167.04 | 6 | 0
2035 | PJM_ROR_2_TVA_Transmission | PJM_ROR | TVA_Transmission | Internal | Summer | B4 | 100 | 2500 | 0 | 147.56 | 152.56 | 6 | 0
2035 | PJM_ROR_2_TVA_Transmission | PJM_ROR | TVA_Transmission | Internal | Summer | B5 | 200 | 2500 | 0 | 134.03 | 139.03 | 6 | 0
2035 | PJM_ROR_2_TVA_Transmission | PJM_ROR | TVA_Transmission | Internal | Summer | B6 | 300 | 2500 | 0 | 116.53 | 119.22 | 6 | 0
2035 | PJM_ROR_2_TVA_Transmission | PJM_ROR | TVA_Transmission | Internal | Summer | B7 | 400 | 2500 | 0 | 101.47 | 103.93 | 6 | 0
2035 | PJM_ROR_2_TVA_Transmission | PJM_ROR | TVA_Transmission | Internal | Summer | B8 | 500 | 2500 | 0 | 98.84 | 100.67 | 6 | 0
2035 | PJM_ROR_2_TVA_Transmission | PJM_ROR | TVA_Transmission | Internal | Summer | B9 | 800 | 2500 | 0 | 95.26 | 97.93 | 6 | 0
2035 | PJM_ROR_2_TVA_Transmission | PJM_ROR | TVA_Transmission | Internal | Summer | B10 | 1262 | 2500 | 0 | 89.62 | 94.27 | 6 | 0
2035 | PJM_ROR_2_TVA_Transmission | PJM_ROR | TVA_Transmission | Internal | Winter | B16 | 25 | 2500 | 609.97 | 108.74 | 114.74 | 6 | 0
2035 | PJM_ROR_2_TVA_Transmission | PJM_ROR | TVA_Transmission | Internal | Winter | B17 | 100 | 2500 | 0 | 106.38 | 110.11 | 6 | 0
2035 | PJM_ROR_2_TVA_Transmission | PJM_ROR | TVA_Transmission | Internal | Winter | B18 | 400 | 2500 | 0 | 104.41 | 105.3 | 6 | 0
2035 | PJM_ROR_2_TVA_Transmission | PJM_ROR | TVA_Transmission | Internal | Winter | B19 | 700 | 2500 | 0 | 99.54 | 103.66 | 6 | 0
2035 | PJM_ROR_2_TVA_Transmission | PJM_ROR | TVA_Transmission | Internal | Winter | B20 | 935 | 2500 | 0 | 95.02 | 100.92 | 6 | 0
2035 | PJM_ROR_2_VACAR | PJM_ROR | VACAR | Internal | Shoulder | B11 | 25 | 3000 | 2326.76 | 106.24 | 112.24 | 6 | 0
2035 | PJM_ROR_2_VACAR | PJM_ROR | VACAR | Internal | Shoulder | B12 | 200 | 3000 | 136.32 | 102.82 | 108.82 | 6 | 0
2035 | PJM_ROR_2_VACAR | PJM_ROR | VACAR | Internal | Shoulder | B13 | 600 | 3000 | 0 | 100.75 | 99.01 | 6 | 0
2035 | PJM_ROR_2_VACAR | PJM_ROR | VACAR | Internal | Shoulder | B14 | 900 | 3000 | 0 | 98.88 | 99.01 | 6 | 0
2035 | PJM_ROR_2_VACAR | PJM_ROR | VACAR | Internal | Shoulder | B15 | 1203 | 3000 | 493.99 | 91.94 | 97.94 | 6 | 0
2035 | PJM_ROR_2_VACAR | PJM_ROR | VACAR | Internal | Summer | B1 | 10 | 3000 | 3000 | 161.04 | 170.6 | 6 | 3.55
2035 | PJM_ROR_2_VACAR | PJM_ROR | VACAR | Internal | Summer | B2 | 25 | 3000 | 3000 | 161.04 | 170.6 | 6 | 3.55
2035 | PJM_ROR_2_VACAR | PJM_ROR | VACAR | Internal | Summer | B3 | 75 | 3000 | 3000 | 161.04 | 170.6 | 6 | 3.55
2035 | PJM_ROR_2_VACAR | PJM_ROR | VACAR | Internal | Summer | B4 | 100 | 3000 | 3000 | 147.56 | 154.56 | 6 | 0.99
2035 | PJM_ROR_2_VACAR | PJM_ROR | VACAR | Internal | Summer | B5 | 200 | 3000 | 905.54 | 134.03 | 140.03 | 6 | 0
2035 | PJM_ROR_2_VACAR | PJM_ROR | VACAR | Internal | Summer | B6 | 300 | 3000 | 0 | 116.53 | 119.22 | 6 | 0
2035 | PJM_ROR_2_VACAR | PJM_ROR | VACAR | Internal | Summer | B7 | 400 | 3000 | 0 | 101.47 | 106 | 6 | 0
2035 | PJM_ROR_2_VACAR | PJM_ROR | VACAR | Internal | Summer | B8 | 500 | 3000 | 0 | 98.84 | 97.45 | 6 | 0
2035 | PJM_ROR_2_VACAR | PJM_ROR | VACAR | Internal | Summer | B9 | 800 | 3000 | 0 | 95.26 | 95.71 | 6 | 0
2035 | PJM_ROR_2_VACAR | PJM_ROR | VACAR | Internal | Summer | B10 | 1262 | 3000 | 0 | 89.62 | 87.64 | 6 | 0
2035 | PJM_ROR_2_VACAR | PJM_ROR | VACAR | Internal | Winter | B16 | 25 | 3000 | 3000 | 108.74 | 123.74 | 6 | 9
2035 | PJM_ROR_2_VACAR | PJM_ROR | VACAR | Internal | Winter | B17 | 100 | 3000 | 2799.58 | 106.38 | 112.38 | 6 | 0
2035 | PJM_ROR_2_VACAR | PJM_ROR | VACAR | Internal | Winter | B18 | 400 | 3000 | 0 | 104.41 | 103.01 | 6 | 0
2035 | PJM_ROR_2_VACAR | PJM_ROR | VACAR | Internal | Winter | B19 | 700 | 3000 | 0 | 99.54 | 103.01 | 6 | 0
2035 | PJM_ROR_2_VACAR | PJM_ROR | VACAR | Internal | Winter | B20 | 935 | 3000 | 0 | 95.02 | 93.92 | 6 | 0
2035 | PJM_ROM_2_NYISO_A-F | PJM_ROM | NYISO_A-F | Internal | Shoulder | B11 | 25 | 2000 | 0 | 106.25 | 98.25 | 6 | 0
2035 | PJM_ROM_2_NYISO_A-F | PJM_ROM | NYISO_A-F | Internal | Shoulder | B12 | 200 | 2000 | 0 | 104.92 | 97.5 | 6 | 0
2035 | PJM_ROM_2_NYISO_A-F | PJM_ROM | NYISO_A-F | Internal | Shoulder | B13 | 600 | 2000 | 0 | 100.77 | 96.14 | 6 | 0
2035 | PJM_ROM_2_NYISO_A-F | PJM_ROM | NYISO_A-F | Internal | Shoulder | B14 | 900 | 2000 | 0 | 98.89 | 94.77 | 6 | 0
2035 | PJM_ROM_2_NYISO_A-F | PJM_ROM | NYISO_A-F | Internal | Shoulder | B15 | 1203 | 2000 | 0 | 92.78 | 94.77 | 6 | 0
2035 | PJM_ROM_2_NYISO_A-F | PJM_ROM | NYISO_A-F | Internal | Summer | B1 | 10 | 2000 | 0 | 217.48 | 115.77 | 6 | 0
2035 | PJM_ROM_2_NYISO_A-F | PJM_ROM | NYISO_A-F | Internal | Summer | B2 | 25 | 2000 | 0 | 161.06 | 126.72 | 6 | 0
2035 | PJM_ROM_2_NYISO_A-F | PJM_ROM | NYISO_A-F | Internal | Summer | B3 | 75 | 2000 | 0 | 161.06 | 126.53 | 6 | 0
2035 | PJM_ROM_2_NYISO_A-F | PJM_ROM | NYISO_A-F | Internal | Summer | B4 | 100 | 2000 | 0 | 147.57 | 106.62 | 6 | 0
2035 | PJM_ROM_2_NYISO_A-F | PJM_ROM | NYISO_A-F | Internal | Summer | B5 | 200 | 2000 | 0 | 138.71 | 106.62 | 6 | 0
2035 | PJM_ROM_2_NYISO_A-F | PJM_ROM | NYISO_A-F | Internal | Summer | B6 | 300 | 2000 | 0 | 121.89 | 105.15 | 6 | 0
2035 | PJM_ROM_2_NYISO_A-F | PJM_ROM | NYISO_A-F | Internal | Summer | B7 | 400 | 2000 | 0 | 102.01 | 96.95 | 6 | 0
2035 | PJM_ROM_2_NYISO_A-F | PJM_ROM | NYISO_A-F | Internal | Summer | B8 | 500 | 2000 | 0 | 98.85 | 94.39 | 6 | 0
2035 | PJM_ROM_2_NYISO_A-F | PJM_ROM | NYISO_A-F | Internal | Summer | B9 | 800 | 2000 | 0 | 95.4 | 93.26 | 6 | 0
2035 | PJM_ROM_2_NYISO_A-F | PJM_ROM | NYISO_A-F | Internal | Summer | B10 | 1262 | 2000 | 0 | 89.64 | 93.26 | 6 | 0
2035 | PJM_ROM_2_NYISO_A-F | PJM_ROM | NYISO_A-F | Internal | Winter | B16 | 25 | 2000 | 0 | 113.97 | 100.98 | 6 | 0
2035 | PJM_ROM_2_NYISO_A-F | PJM_ROM | NYISO_A-F | Internal | Winter | B17 | 100 | 2000 | 0 | 111.95 | 100.98 | 6 | 0
2035 | PJM_ROM_2_NYISO_A-F | PJM_ROM | NYISO_A-F | Internal | Winter | B18 | 400 | 2000 | 0 | 106.74 | 98.74 | 6 | 0
2035 | PJM_ROM_2_NYISO_A-F | PJM_ROM | NYISO_A-F | Internal | Winter | B19 | 700 | 2000 | 0 | 104.68 | 96.68 | 6 | 0
2035 | PJM_ROM_2_NYISO_A-F | PJM_ROM | NYISO_A-F | Internal | Winter | B20 | 935 | 2000 | 0 | 97.66 | 96.68 | 6 | 0
2035 | PJM_ROM_2_PJM_E | PJM_ROM | PJM_E | Internal | Shoulder | B11 | 25 | 8000 | 1030.03 | 106.25 | 106.26 | 0.01 | 0
2035 | PJM_ROM_2_PJM_E | PJM_ROM | PJM_E | Internal | Shoulder | B12 | 200 | 8000 | 1980.27 | 104.92 | 104.93 | 0.01 | 0
2035 | PJM_ROM_2_PJM_E | PJM_ROM | PJM_E | Internal | Shoulder | B13 | 600 | 8000 | 2164.28 | 100.77 | 100.78 | 0.01 | 0
2035 | PJM_ROM_2_PJM_E | PJM_ROM | PJM_E | Internal | Shoulder | B14 | 900 | 8000 | 1601.06 | 98.89 | 98.9 | 0.01 | 0
2035 | PJM_ROM_2_PJM_E | PJM_ROM | PJM_E | Internal | Shoulder | B15 | 1203 | 8000 | 2370.37 | 92.78 | 92.79 | 0.01 | 0
2035 | PJM_ROM_2_PJM_E | PJM_ROM | PJM_E | Internal | Summer | B1 | 10 | 8000 | 4772.74 | 217.48 | 217.5 | 0.01 | 0
2035 | PJM_ROM_2_PJM_E | PJM_ROM | PJM_E | Internal | Summer | B2 | 25 | 8000 | 4909.53 | 161.06 | 161.07 | 0.01 | 0
2035 | PJM_ROM_2_PJM_E | PJM_ROM | PJM_E | Internal | Summer | B3 | 75 | 8000 | 904.76 | 161.06 | 161.07 | 0.01 | 0
2035 | PJM_ROM_2_PJM_E | PJM_ROM | PJM_E | Internal | Summer | B4 | 100 | 8000 | 2804.59 | 147.57 | 147.59 | 0.01 | 0
2035 | PJM_ROM_2_PJM_E | PJM_ROM | PJM_E | Internal | Summer | B5 | 200 | 8000 | 4104.1 | 138.71 | 138.72 | 0.01 | 0
2035 | PJM_ROM_2_PJM_E | PJM_ROM | PJM_E | Internal | Summer | B6 | 300 | 8000 | 3797.21 | 121.89 | 121.9 | 0.01 | 0
2035 | PJM_ROM_2_PJM_E | PJM_ROM | PJM_E | Internal | Summer | B7 | 400 | 8000 | 2073.67 | 102.01 | 102.02 | 0.01 | 0
2035 | PJM_ROM_2_PJM_E | PJM_ROM | PJM_E | Internal | Summer | B8 | 500 | 8000 | 2756.44 | 98.85 | 98.86 | 0.01 | 0
2035 | PJM_ROM_2_PJM_E | PJM_ROM | PJM_E | Internal | Summer | B9 | 800 | 8000 | 1708.09 | 95.4 | 95.41 | 0.01 | 0
2035 | PJM_ROM_2_PJM_E | PJM_ROM | PJM_E | Internal | Summer | B10 | 1262 | 8000 | 2486.98 | 89.64 | 89.65 | 0.01 | 0
2035 | PJM_ROM_2_PJM_E | PJM_ROM | PJM_E | Internal | Winter | B16 | 25 | 8000 | 2952.38 | 113.97 | 113.98 | 0.01 | 0
2035 | PJM_ROM_2_PJM_E | PJM_ROM | PJM_E | Internal | Winter | B17 | 100 | 8000 | 3582.16 | 111.95 | 111.96 | 0.01 | 0
2035 | PJM_ROM_2_PJM_E | PJM_ROM | PJM_E | Internal | Winter | B18 | 400 | 8000 | 4333.86 | 106.74 | 106.75 | 0.01 | 0
2035 | PJM_ROM_2_PJM_E | PJM_ROM | PJM_E | Internal | Winter | B19 | 700 | 8000 | 4393.12 | 104.68 | 104.69 | 0.01 | 0
2035 | PJM_ROM_2_PJM_E | PJM_ROM | PJM_E | Internal | Winter | B20 | 935 | 8000 | 3223.31 | 97.66 | 97.67 | 0.01 | 0
2035 | PJM_ROM_2_PJM_ROR | PJM_ROM | PJM_ROR | Internal | Shoulder | B11 | 25 | 8000 | 0.04 | 106.25 | 106.24 | 0.01 | 0
2035 | PJM_ROM_2_PJM_ROR | PJM_ROM | PJM_ROR | Internal | Shoulder | B12 | 200 | 8000 | 0 | 104.92 | 102.82 | 0.01 | 0
2035 | PJM_ROM_2_PJM_ROR | PJM_ROM | PJM_ROR | Internal | Shoulder | B13 | 600 | 8000 | 0 | 100.77 | 100.75 | 0.01 | 0
2035 | PJM_ROM_2_PJM_ROR | PJM_ROM | PJM_ROR | Internal | Shoulder | B14 | 900 | 8000 | 0 | 98.89 | 98.88 | 0.01 | 0
2035 | PJM_ROM_2_PJM_ROR | PJM_ROM | PJM_ROR | Internal | Shoulder | B15 | 1203 | 8000 | 0 | 92.78 | 91.94 | 0.01 | 0
2035 | PJM_ROM_2_PJM_ROR | PJM_ROM | PJM_ROR | Internal | Summer | B1 | 10 | 8000 | 0 | 217.48 | 161.04 | 0.01 | 0
2035 | PJM_ROM_2_PJM_ROR | PJM_ROM | PJM_ROR | Internal | Summer | B2 | 25 | 8000 | 0.08 | 161.06 | 161.04 | 0.01 | 0
2035 | PJM_ROM_2_PJM_ROR | PJM_ROM | PJM_ROR | Internal | Summer | B3 | 75 | 8000 | 0.02 | 161.06 | 161.04 | 0.01 | 0
2035 | PJM_ROM_2_PJM_ROR | PJM_ROM | PJM_ROR | Internal | Summer | B4 | 100 | 8000 | 0.01 | 147.57 | 147.56 | 0.01 | 0
2035 | PJM_ROM_2_PJM_ROR | PJM_ROM | PJM_ROR | Internal | Summer | B5 | 200 | 8000 | 0 | 138.71 | 134.03 | 0.01 | 0
2035 | PJM_ROM_2_PJM_ROR | PJM_ROM | PJM_ROR | Internal | Summer | B6 | 300 | 8000 | 0 | 121.89 | 116.53 | 0.01 | 0
2035 | PJM_ROM_2_PJM_ROR | PJM_ROM | PJM_ROR | Internal | Summer | B7 | 400 | 8000 | 0 | 102.01 | 101.47 | 0.01 | 0
2035 | PJM_ROM_2_PJM_ROR | PJM_ROM | PJM_ROR | Internal | Summer | B8 | 500 | 8000 | 0 | 98.85 | 98.84 | 0.01 | 0
2035 | PJM_ROM_2_PJM_ROR | PJM_ROM | PJM_ROR | Internal | Summer | B9 | 800 | 8000 | 0 | 95.4 | 95.26 | 0.01 | 0
2035 | PJM_ROM_2_PJM_ROR | PJM_ROM | PJM_ROR | Internal | Summer | B10 | 1262 | 8000 | 0 | 89.64 | 89.62 | 0.01 | 0
2035 | PJM_ROM_2_PJM_ROR | PJM_ROM | PJM_ROR | Internal | Winter | B16 | 25 | 8000 | 0 | 113.97 | 108.74 | 0.01 | 0
2035 | PJM_ROM_2_PJM_ROR | PJM_ROM | PJM_ROR | Internal | Winter | B17 | 100 | 8000 | 0 | 111.95 | 106.38 | 0.01 | 0
2035 | PJM_ROM_2_PJM_ROR | PJM_ROM | PJM_ROR | Internal | Winter | B18 | 400 | 8000 | 0 | 106.74 | 104.41 | 0.01 | 0
2035 | PJM_ROM_2_PJM_ROR | PJM_ROM | PJM_ROR | Internal | Winter | B19 | 700 | 8000 | 0 | 104.68 | 99.54 | 0.01 | 0
2035 | PJM_ROM_2_PJM_ROR | PJM_ROM | PJM_ROR | Internal | Winter | B20 | 935 | 8000 | 0 | 97.66 | 95.02 | 0.01 | 0
2035 | SOCO_2_ENT | SOCO | ENT | Internal | Shoulder | B11 | 25 | 2400 | 0 | 111.48 | 120.21 | 10 | 0
2035 | SOCO_2_ENT | SOCO | ENT | Internal | Shoulder | B12 | 200 | 2400 | 0 | 106.01 | 107.44 | 10 | 0
2035 | SOCO_2_ENT | SOCO | ENT | Internal | Shoulder | B13 | 600 | 2400 | 0 | 106.01 | 103.81 | 10 | 0
2035 | SOCO_2_ENT | SOCO | ENT | Internal | Shoulder | B14 | 900 | 2400 | 0 | 106.01 | 103.81 | 10 | 0
2035 | SOCO_2_ENT | SOCO | ENT | Internal | Shoulder | B15 | 1203 | 2400 | 0 | 96.03 | 100.02 | 10 | 0
2035 | SOCO_2_ENT | SOCO | ENT | Internal | Summer | B1 | 10 | 2400 | 0 | 177.6 | 171.34 | 10 | 0
2035 | SOCO_2_ENT | SOCO | ENT | Internal | Summer | B2 | 25 | 2400 | 0 | 171.03 | 170.43 | 10 | 0
2035 | SOCO_2_ENT | SOCO | ENT | Internal | Summer | B3 | 75 | 2400 | 0 | 171.03 | 163.03 | 10 | 0
2035 | SOCO_2_ENT | SOCO | ENT | Internal | Summer | B4 | 100 | 2400 | 0 | 161.56 | 160.18 | 10 | 0
2035 | SOCO_2_ENT | SOCO | ENT | Internal | Summer | B5 | 200 | 2400 | 1382.77 | 130.03 | 140.03 | 10 | 0
2035 | SOCO_2_ENT | SOCO | ENT | Internal | Summer | B6 | 300 | 2400 | 1621.49 | 109.22 | 119.22 | 10 | 0
2035 | SOCO_2_ENT | SOCO | ENT | Internal | Summer | B7 | 400 | 2400 | 0 | 104.45 | 106.4 | 10 | 0
2035 | SOCO_2_ENT | SOCO | ENT | Internal | Summer | B8 | 500 | 2400 | 0 | 104.45 | 105.61 | 10 | 0
2035 | SOCO_2_ENT | SOCO | ENT | Internal | Summer | B9 | 800 | 2400 | 0 | 102.71 | 102.03 | 10 | 0
2035 | SOCO_2_ENT | SOCO | ENT | Internal | Summer | B10 | 1262 | 2400 | 0 | 94.64 | 99.44 | 10 | 0
2035 | SOCO_2_ENT | SOCO | ENT | Internal | Winter | B16 | 25 | 2400 | 0 | 113.52 | 112.03 | 10 | 0
2035 | SOCO_2_ENT | SOCO | ENT | Internal | Winter | B17 | 100 | 2400 | 0 | 109.49 | 111.19 | 10 | 0
2035 | SOCO_2_ENT | SOCO | ENT | Internal | Winter | B18 | 400 | 2400 | 0 | 105.91 | 107.43 | 10 | 0
2035 | SOCO_2_ENT | SOCO | ENT | Internal | Winter | B19 | 700 | 2400 | 0 | 105.91 | 107.43 | 10 | 0
2035 | SOCO_2_ENT | SOCO | ENT | Internal | Winter | B20 | 935 | 2400 | 0 | 99.14 | 103.32 | 10 | 0
2035 | SOCO_2_FRCC | SOCO | FRCC | Internal | Shoulder | B11 | 25 | 3700 | 458.44 | 111.48 | 121.48 | 10 | 0
2035 | SOCO_2_FRCC | SOCO | FRCC | Internal | Shoulder | B12 | 200 | 3700 | 0 | 106.01 | 111.21 | 10 | 0
2035 | SOCO_2_FRCC | SOCO | FRCC | Internal | Shoulder | B13 | 600 | 3700 | 0 | 106.01 | 111.21 | 10 | 0
2035 | SOCO_2_FRCC | SOCO | FRCC | Internal | Shoulder | B14 | 900 | 3700 | 0 | 106.01 | 111.21 | 10 | 0
2035 | SOCO_2_FRCC | SOCO | FRCC | Internal | Shoulder | B15 | 1203 | 3700 | 0 | 96.03 | 103.12 | 10 | 0
2035 | SOCO_2_FRCC | SOCO | FRCC | Internal | Summer | B1 | 10 | 3700 | 0 | 177.6 | 176.91 | 10 | 0
2035 | SOCO_2_FRCC | SOCO | FRCC | Internal | Summer | B2 | 25 | 3700 | 0 | 171.03 | 176.91 | 10 | 0
2035 | SOCO_2_FRCC | SOCO | FRCC | Internal | Summer | B3 | 75 | 3700 | 0 | 171.03 | 176.91 | 10 | 0
2035 | SOCO_2_FRCC | SOCO | FRCC | Internal | Summer | B4 | 100 | 3700 | 260.33 | 161.56 | 171.56 | 10 | 0
2035 | SOCO_2_FRCC | SOCO | FRCC | Internal | Summer | B5 | 200 | 3700 | 0 | 130.03 | 117.11 | 10 | 0
2035 | SOCO_2_FRCC | SOCO | FRCC | Internal | Summer | B6 | 300 | 3700 | 0 | 109.22 | 115 | 10 | 0
2035 | SOCO_2_FRCC | SOCO | FRCC | Internal | Summer | B7 | 400 | 3700 | 0 | 104.45 | 110.15 | 10 | 0
2035 | SOCO_2_FRCC | SOCO | FRCC | Internal | Summer | B8 | 500 | 3700 | 0 | 104.45 | 110.15 | 10 | 0
2035 | SOCO_2_FRCC | SOCO | FRCC | Internal | Summer | B9 | 800 | 3700 | 0 | 102.71 | 110.15 | 10 | 0
2035 | SOCO_2_FRCC | SOCO | FRCC | Internal | Summer | B10 | 1262 | 3700 | 0 | 94.64 | 99.73 | 10 | 0
2035 | SOCO_2_FRCC | SOCO | FRCC | Internal | Winter | B16 | 25 | 3700 | 0 | 113.52 | 114.13 | 10 | 0
2035 | SOCO_2_FRCC | SOCO | FRCC | Internal | Winter | B17 | 100 | 3700 | 0 | 109.49 | 114.13 | 10 | 0
2035 | SOCO_2_FRCC | SOCO | FRCC | Internal | Winter | B18 | 400 | 3700 | 0 | 105.91 | 114.13 | 10 | 0
2035 | SOCO_2_FRCC | SOCO | FRCC | Internal | Winter | B19 | 700 | 3700 | 0 | 105.91 | 114.13 | 10 | 0
2035 | SOCO_2_FRCC | SOCO | FRCC | Internal | Winter | B20 | 935 | 3700 | 0 | 99.14 | 99.92 | 10 | 0
2035 | SOCO_2_TVA_Transmission | SOCO | TVA_Transmission | Internal | Shoulder | B11 | 25 | 2600 | 0 | 111.48 | 112.24 | 10 | 0
2035 | SOCO_2_TVA_Transmission | SOCO | TVA_Transmission | Internal | Shoulder | B12 | 200 | 2600 | 0 | 106.01 | 105.93 | 10 | 0
2035 | SOCO_2_TVA_Transmission | SOCO | TVA_Transmission | Internal | Shoulder | B13 | 600 | 2600 | 0 | 106.01 | 102.39 | 10 | 0
2035 | SOCO_2_TVA_Transmission | SOCO | TVA_Transmission | Internal | Shoulder | B14 | 900 | 2600 | 0 | 106.01 | 101.47 | 10 | 0
2035 | SOCO_2_TVA_Transmission | SOCO | TVA_Transmission | Internal | Shoulder | B15 | 1203 | 2600 | 0 | 96.03 | 97.94 | 10 | 0
2035 | SOCO_2_TVA_Transmission | SOCO | TVA_Transmission | Internal | Summer | B1 | 10 | 2600 | 0 | 177.6 | 173.62 | 10 | 0
2035 | SOCO_2_TVA_Transmission | SOCO | TVA_Transmission | Internal | Summer | B2 | 25 | 2600 | 0 | 171.03 | 167.04 | 10 | 0
2035 | SOCO_2_TVA_Transmission | SOCO | TVA_Transmission | Internal | Summer | B3 | 75 | 2600 | 0 | 171.03 | 167.04 | 10 | 0
2035 | SOCO_2_TVA_Transmission | SOCO | TVA_Transmission | Internal | Summer | B4 | 100 | 2600 | 0 | 161.56 | 152.56 | 10 | 0
2035 | SOCO_2_TVA_Transmission | SOCO | TVA_Transmission | Internal | Summer | B5 | 200 | 2600 | 0 | 130.03 | 139.03 | 10 | 0
2035 | SOCO_2_TVA_Transmission | SOCO | TVA_Transmission | Internal | Summer | B6 | 300 | 2600 | 716.91 | 109.22 | 119.22 | 10 | 0
2035 | SOCO_2_TVA_Transmission | SOCO | TVA_Transmission | Internal | Summer | B7 | 400 | 2600 | 0 | 104.45 | 103.93 | 10 | 0
2035 | SOCO_2_TVA_Transmission | SOCO | TVA_Transmission | Internal | Summer | B8 | 500 | 2600 | 0 | 104.45 | 100.67 | 10 | 0
2035 | SOCO_2_TVA_Transmission | SOCO | TVA_Transmission | Internal | Summer | B9 | 800 | 2600 | 0 | 102.71 | 97.93 | 10 | 0
2035 | SOCO_2_TVA_Transmission | SOCO | TVA_Transmission | Internal | Summer | B10 | 1262 | 2600 | 0 | 94.64 | 94.27 | 10 | 0
2035 | SOCO_2_TVA_Transmission | SOCO | TVA_Transmission | Internal | Winter | B16 | 25 | 2600 | 0 | 113.52 | 114.74 | 10 | 0
2035 | SOCO_2_TVA_Transmission | SOCO | TVA_Transmission | Internal | Winter | B17 | 100 | 2600 | 0 | 109.49 | 110.11 | 10 | 0
2035 | SOCO_2_TVA_Transmission | SOCO | TVA_Transmission | Internal | Winter | B18 | 400 | 2600 | 0 | 105.91 | 105.3 | 10 | 0
2035 | SOCO_2_TVA_Transmission | SOCO | TVA_Transmission | Internal | Winter | B19 | 700 | 2600 | 0 | 105.91 | 103.66 | 10 | 0
2035 | SOCO_2_TVA_Transmission | SOCO | TVA_Transmission | Internal | Winter | B20 | 935 | 2600 | 0 | 99.14 | 100.92 | 10 | 0
2035 | SOCO_2_VACAR | SOCO | VACAR | Internal | Shoulder | B11 | 25 | 2000 | 0 | 111.48 | 112.24 | 10 | 0
2035 | SOCO_2_VACAR | SOCO | VACAR | Internal | Shoulder | B12 | 200 | 2000 | 0 | 106.01 | 108.82 | 10 | 0
2035 | SOCO_2_VACAR | SOCO | VACAR | Internal | Shoulder | B13 | 600 | 2000 | 0 | 106.01 | 99.01 | 10 | 0
2035 | SOCO_2_VACAR | SOCO | VACAR | Internal | Shoulder | B14 | 900 | 2000 | 0 | 106.01 | 99.01 | 10 | 0
2035 | SOCO_2_VACAR | SOCO | VACAR | Internal | Shoulder | B15 | 1203 | 2000 | 0 | 96.03 | 97.94 | 10 | 0
2035 | SOCO_2_VACAR | SOCO | VACAR | Internal | Summer | B1 | 10 | 2000 | 0 | 177.6 | 170.6 | 10 | 0
2035 | SOCO_2_VACAR | SOCO | VACAR | Internal | Summer | B2 | 25 | 2000 | 0 | 171.03 | 170.6 | 10 | 0
2035 | SOCO_2_VACAR | SOCO | VACAR | Internal | Summer | B3 | 75 | 2000 | 0 | 171.03 | 170.6 | 10 | 0
2035 | SOCO_2_VACAR | SOCO | VACAR | Internal | Summer | B4 | 100 | 2000 | 0 | 161.56 | 154.56 | 10 | 0
2035 | SOCO_2_VACAR | SOCO | VACAR | Internal | Summer | B5 | 200 | 2000 | 639.85 | 130.03 | 140.03 | 10 | 0
2035 | SOCO_2_VACAR | SOCO | VACAR | Internal | Summer | B6 | 300 | 2000 | 39.07 | 109.22 | 119.22 | 10 | 0
2035 | SOCO_2_VACAR | SOCO | VACAR | Internal | Summer | B7 | 400 | 2000 | 0 | 104.45 | 106 | 10 | 0
2035 | SOCO_2_VACAR | SOCO | VACAR | Internal | Summer | B8 | 500 | 2000 | 0 | 104.45 | 97.45 | 10 | 0
2035 | SOCO_2_VACAR | SOCO | VACAR | Internal | Summer | B9 | 800 | 2000 | 0 | 102.71 | 95.71 | 10 | 0
2035 | SOCO_2_VACAR | SOCO | VACAR | Internal | Summer | B10 | 1262 | 2000 | 0 | 94.64 | 87.64 | 10 | 0
2035 | SOCO_2_VACAR | SOCO | VACAR | Internal | Winter | B16 | 25 | 2000 | 1999.99 | 113.52 | 123.74 | 10 | 0.21
2035 | SOCO_2_VACAR | SOCO | VACAR | Internal | Winter | B17 | 100 | 2000 | 0 | 109.49 | 112.38 | 10 | 0
2035 | SOCO_2_VACAR | SOCO | VACAR | Internal | Winter | B18 | 400 | 2000 | 0 | 105.91 | 103.01 | 10 | 0
2035 | SOCO_2_VACAR | SOCO | VACAR | Internal | Winter | B19 | 700 | 2000 | 0 | 105.91 | 103.01 | 10 | 0
2035 | SOCO_2_VACAR | SOCO | VACAR | Internal | Winter | B20 | 935 | 2000 | 0 | 99.14 | 93.92 | 10 | 0
2035 | SPP_N_2_ENT | SPP_N | ENT | Internal | Shoulder | B11 | 25 | 1800 | 0 | 128.21 | 120.21 | 5 | 0
2035 | SPP_N_2_ENT | SPP_N | ENT | Internal | Shoulder | B12 | 200 | 1800 | 0 | 106.12 | 107.44 | 5 | 0
2035 | SPP_N_2_ENT | SPP_N | ENT | Internal | Shoulder | B13 | 600 | 1800 | 0 | 103.61 | 103.81 | 5 | 0
2035 | SPP_N_2_ENT | SPP_N | ENT | Internal | Shoulder | B14 | 900 | 1800 | 1123.58 | 98.81 | 103.81 | 5 | 0
2035 | SPP_N_2_ENT | SPP_N | ENT | Internal | Shoulder | B15 | 1203 | 1800 | 1800 | 94.83 | 100.02 | 5 | 0.19
2035 | SPP_N_2_ENT | SPP_N | ENT | Internal | Summer | B1 | 10 | 1800 | 0 | 168.18 | 171.34 | 5 | 0
2035 | SPP_N_2_ENT | SPP_N | ENT | Internal | Summer | B2 | 25 | 1800 | 0 | 168.18 | 170.43 | 5 | 0
2035 | SPP_N_2_ENT | SPP_N | ENT | Internal | Summer | B3 | 75 | 1800 | 0 | 168.18 | 163.03 | 5 | 0
2035 | SPP_N_2_ENT | SPP_N | ENT | Internal | Summer | B4 | 100 | 1800 | 0 | 168.18 | 160.18 | 5 | 0
2035 | SPP_N_2_ENT | SPP_N | ENT | Internal | Summer | B5 | 200 | 1800 | 0 | 156.03 | 140.03 | 5 | 0
2035 | SPP_N_2_ENT | SPP_N | ENT | Internal | Summer | B6 | 300 | 1800 | 0 | 136.22 | 119.22 | 5 | 0
2035 | SPP_N_2_ENT | SPP_N | ENT | Internal | Summer | B7 | 400 | 1800 | 0 | 114.4 | 106.4 | 5 | 0
2035 | SPP_N_2_ENT | SPP_N | ENT | Internal | Summer | B8 | 500 | 1800 | 0 | 104.32 | 105.61 | 5 | 0
2035 | SPP_N_2_ENT | SPP_N | ENT | Internal | Summer | B9 | 800 | 1800 | 0 | 101.74 | 102.03 | 5 | 0
2035 | SPP_N_2_ENT | SPP_N | ENT | Internal | Summer | B10 | 1262 | 1800 | 1015.15 | 94.44 | 99.44 | 5 | 0
2035 | SPP_N_2_ENT | SPP_N | ENT | Internal | Winter | B16 | 25 | 1800 | 0 | 113.72 | 112.03 | 5 | 0
2035 | SPP_N_2_ENT | SPP_N | ENT | Internal | Winter | B17 | 100 | 1800 | 0 | 107.37 | 111.19 | 5 | 0
2035 | SPP_N_2_ENT | SPP_N | ENT | Internal | Winter | B18 | 400 | 1800 | 0 | 107.37 | 107.43 | 5 | 0
2035 | SPP_N_2_ENT | SPP_N | ENT | Internal | Winter | B19 | 700 | 1800 | 408.52 | 102.43 | 107.43 | 5 | 0
2035 | SPP_N_2_ENT | SPP_N | ENT | Internal | Winter | B20 | 935 | 1800 | 548.88 | 98.32 | 103.32 | 5 | 0
2035 | SPP_N_2_MISO_MO-IL | SPP_N | MISO_MO-IL | Internal | Shoulder | B11 | 25 | 2000 | 0 | 128.21 | 121.24 | 5 | 0
2035 | SPP_N_2_MISO_MO-IL | SPP_N | MISO_MO-IL | Internal | Shoulder | B12 | 200 | 2000 | 0 | 106.12 | 104.03 | 5 | 0
2035 | SPP_N_2_MISO_MO-IL | SPP_N | MISO_MO-IL | Internal | Shoulder | B13 | 600 | 2000 | 0 | 103.61 | 100.69 | 5 | 0
2035 | SPP_N_2_MISO_MO-IL | SPP_N | MISO_MO-IL | Internal | Shoulder | B14 | 900 | 2000 | 0 | 98.81 | 96.89 | 5 | 0
2035 | SPP_N_2_MISO_MO-IL | SPP_N | MISO_MO-IL | Internal | Shoulder | B15 | 1203 | 2000 | 0 | 94.83 | 92.92 | 5 | 0
2035 | SPP_N_2_MISO_MO-IL | SPP_N | MISO_MO-IL | Internal | Summer | B1 | 10 | 2000 | 0 | 168.18 | 165.62 | 5 | 0
2035 | SPP_N_2_MISO_MO-IL | SPP_N | MISO_MO-IL | Internal | Summer | B2 | 25 | 2000 | 0 | 168.18 | 162.43 | 5 | 0
2035 | SPP_N_2_MISO_MO-IL | SPP_N | MISO_MO-IL | Internal | Summer | B3 | 75 | 2000 | 0 | 168.18 | 163.03 | 5 | 0
2035 | SPP_N_2_MISO_MO-IL | SPP_N | MISO_MO-IL | Internal | Summer | B4 | 100 | 2000 | 0 | 168.18 | 161.56 | 5 | 0
2035 | SPP_N_2_MISO_MO-IL | SPP_N | MISO_MO-IL | Internal | Summer | B5 | 200 | 2000 | 0 | 156.03 | 148.03 | 5 | 0
2035 | SPP_N_2_MISO_MO-IL | SPP_N | MISO_MO-IL | Internal | Summer | B6 | 300 | 2000 | 0 | 136.22 | 128.22 | 5 | 0
2035 | SPP_N_2_MISO_MO-IL | SPP_N | MISO_MO-IL | Internal | Summer | B7 | 400 | 2000 | 0 | 114.4 | 107.42 | 5 | 0
2035 | SPP_N_2_MISO_MO-IL | SPP_N | MISO_MO-IL | Internal | Summer | B8 | 500 | 2000 | 0 | 104.32 | 100.4 | 5 | 0
2035 | SPP_N_2_MISO_MO-IL | SPP_N | MISO_MO-IL | Internal | Summer | B9 | 800 | 2000 | 0 | 101.74 | 94.75 | 5 | 0
2035 | SPP_N_2_MISO_MO-IL | SPP_N | MISO_MO-IL | Internal | Summer | B10 | 1262 | 2000 | 0 | 94.44 | 91.44 | 5 | 0
2035 | SPP_N_2_MISO_MO-IL | SPP_N | MISO_MO-IL | Internal | Winter | B16 | 25 | 2000 | 0 | 113.72 | 110.74 | 5 | 0
2035 | SPP_N_2_MISO_MO-IL | SPP_N | MISO_MO-IL | Internal | Winter | B17 | 100 | 2000 | 0 | 107.37 | 104.38 | 5 | 0
2035 | SPP_N_2_MISO_MO-IL | SPP_N | MISO_MO-IL | Internal | Winter | B18 | 400 | 2000 | 0 | 107.37 | 102.44 | 5 | 0
2035 | SPP_N_2_MISO_MO-IL | SPP_N | MISO_MO-IL | Internal | Winter | B19 | 700 | 2000 | 0 | 102.43 | 101.54 | 5 | 0
2035 | SPP_N_2_MISO_MO-IL | SPP_N | MISO_MO-IL | Internal | Winter | B20 | 935 | 2000 | 0 | 98.32 | 97.02 | 5 | 0
2035 | SPP_N_2_MISO_W | SPP_N | MISO_W | Internal | Shoulder | B11 | 25 | 750 | 0 | 128.21 | 121.22 | 5 | 0
2035 | SPP_N_2_MISO_W | SPP_N | MISO_W | Internal | Shoulder | B12 | 200 | 750 | 0 | 106.12 | 104.02 | 5 | 0
2035 | SPP_N_2_MISO_W | SPP_N | MISO_W | Internal | Shoulder | B13 | 600 | 750 | 0 | 103.61 | 100.68 | 5 | 0
2035 | SPP_N_2_MISO_W | SPP_N | MISO_W | Internal | Shoulder | B14 | 900 | 750 | 0 | 98.81 | 96.88 | 5 | 0
2035 | SPP_N_2_MISO_W | SPP_N | MISO_W | Internal | Shoulder | B15 | 1203 | 750 | 0 | 94.83 | 92.91 | 5 | 0
2035 | SPP_N_2_MISO_W | SPP_N | MISO_W | Internal | Summer | B1 | 10 | 750 | 0 | 168.18 | 165.61 | 5 | 0
2035 | SPP_N_2_MISO_W | SPP_N | MISO_W | Internal | Summer | B2 | 25 | 750 | 0 | 168.18 | 162.42 | 5 | 0
2035 | SPP_N_2_MISO_W | SPP_N | MISO_W | Internal | Summer | B3 | 75 | 750 | 0 | 168.18 | 163.04 | 5 | 0
2035 | SPP_N_2_MISO_W | SPP_N | MISO_W | Internal | Summer | B4 | 100 | 750 | 0 | 168.18 | 162.42 | 5 | 0
2035 | SPP_N_2_MISO_W | SPP_N | MISO_W | Internal | Summer | B5 | 200 | 750 | 0 | 156.03 | 157.77 | 5 | 0
2035 | SPP_N_2_MISO_W | SPP_N | MISO_W | Internal | Summer | B6 | 300 | 750 | 750 | 136.22 | 146.12 | 5 | 4.9
2035 | SPP_N_2_MISO_W | SPP_N | MISO_W | Internal | Summer | B7 | 400 | 750 | 0 | 114.4 | 107.41 | 5 | 0
2035 | SPP_N_2_MISO_W | SPP_N | MISO_W | Internal | Summer | B8 | 500 | 750 | 0 | 104.32 | 100.39 | 5 | 0
2035 | SPP_N_2_MISO_W | SPP_N | MISO_W | Internal | Summer | B9 | 800 | 750 | 0 | 101.74 | 94.74 | 5 | 0
2035 | SPP_N_2_MISO_W | SPP_N | MISO_W | Internal | Summer | B10 | 1262 | 750 | 0 | 94.44 | 91.43 | 5 | 0
2035 | SPP_N_2_MISO_W | SPP_N | MISO_W | Internal | Winter | B16 | 25 | 750 | 0 | 113.72 | 106.74 | 5 | 0
2035 | SPP_N_2_MISO_W | SPP_N | MISO_W | Internal | Winter | B17 | 100 | 750 | 0 | 107.37 | 104.37 | 5 | 0
2035 | SPP_N_2_MISO_W | SPP_N | MISO_W | Internal | Winter | B18 | 400 | 750 | 0 | 107.37 | 102.43 | 5 | 0
2035 | SPP_N_2_MISO_W | SPP_N | MISO_W | Internal | Winter | B19 | 700 | 750 | 0 | 102.43 | 101.54 | 5 | 0
2035 | SPP_N_2_MISO_W | SPP_N | MISO_W | Internal | Winter | B20 | 935 | 750 | 0 | 98.32 | 97 | 5 | 0
2035 | SPP_N_2_NE | SPP_N | NE | Internal | Shoulder | B11 | 25 | 330 | 105.18 | 128.21 | 128.22 | 0.01 | 0
2035 | SPP_N_2_NE | SPP_N | NE | Internal | Shoulder | B12 | 200 | 330 | 330 | 106.12 | 111.02 | 0.01 | 4.88
2035 | SPP_N_2_NE | SPP_N | NE | Internal | Shoulder | B13 | 600 | 330 | 330 | 103.61 | 107.68 | 0.01 | 4.06
2035 | SPP_N_2_NE | SPP_N | NE | Internal | Shoulder | B14 | 900 | 330 | 330 | 98.81 | 103.88 | 0.01 | 5.06
2035 | SPP_N_2_NE | SPP_N | NE | Internal | Shoulder | B15 | 1203 | 330 | 330 | 94.83 | 99.39 | 0.01 | 4.55
2035 | SPP_N_2_NE | SPP_N | NE | Internal | Summer | B1 | 10 | 330 | 0.1 | 168.18 | 168.17 | 0.01 | 0
2035 | SPP_N_2_NE | SPP_N | NE | Internal | Summer | B2 | 25 | 330 | 0.04 | 168.18 | 168.17 | 0.01 | 0
2035 | SPP_N_2_NE | SPP_N | NE | Internal | Summer | B3 | 75 | 330 | 0.01 | 168.18 | 168.17 | 0.01 | 0
2035 | SPP_N_2_NE | SPP_N | NE | Internal | Summer | B4 | 100 | 330 | 0.01 | 168.18 | 168.17 | 0.01 | 0
2035 | SPP_N_2_NE | SPP_N | NE | Internal | Summer | B5 | 200 | 330 | 330 | 156.03 | 157.77 | 0.01 | 1.73
2035 | SPP_N_2_NE | SPP_N | NE | Internal | Summer | B6 | 300 | 330 | 330 | 136.22 | 150.98 | 0.01 | 14.75
2035 | SPP_N_2_NE | SPP_N | NE | Internal | Summer | B7 | 400 | 330 | 98.35 | 114.4 | 114.41 | 0.01 | 0
2035 | SPP_N_2_NE | SPP_N | NE | Internal | Summer | B8 | 500 | 330 | 330 | 104.32 | 107.39 | 0.01 | 3.05
2035 | SPP_N_2_NE | SPP_N | NE | Internal | Summer | B9 | 800 | 330 | 0 | 101.74 | 101.74 | 0.01 | 0
2035 | SPP_N_2_NE | SPP_N | NE | Internal | Summer | B10 | 1262 | 330 | 284.87 | 94.44 | 94.45 | 0.01 | 0
2035 | SPP_N_2_NE | SPP_N | NE | Internal | Winter | B16 | 25 | 330 | 3.15 | 113.72 | 113.74 | 0.01 | 0
2035 | SPP_N_2_NE | SPP_N | NE | Internal | Winter | B17 | 100 | 330 | 330 | 107.37 | 111.37 | 0.01 | 3.99
2035 | SPP_N_2_NE | SPP_N | NE | Internal | Winter | B18 | 400 | 330 | 330 | 107.37 | 109.43 | 0.01 | 2.04
2035 | SPP_N_2_NE | SPP_N | NE | Internal | Winter | B19 | 700 | 330 | 330 | 102.43 | 108.54 | 0.01 | 6.1
2035 | SPP_N_2_NE | SPP_N | NE | Internal | Winter | B20 | 935 | 330 | 330 | 98.32 | 104 | 0.01 | 5.68
2035 | SPP_N_2_SPP_S | SPP_N | SPP_S | Internal | Shoulder | B11 | 25 | 4000 | 0 | 128.21 | 115.21 | 0.01 | 0
2035 | SPP_N_2_SPP_S | SPP_N | SPP_S | Internal | Shoulder | B12 | 200 | 4000 | 0 | 106.12 | 103.83 | 0.01 | 0
2035 | SPP_N_2_SPP_S | SPP_N | SPP_S | Internal | Shoulder | B13 | 600 | 4000 | 0 | 103.61 | 103.59 | 0.01 | 0
2035 | SPP_N_2_SPP_S | SPP_N | SPP_S | Internal | Shoulder | B14 | 900 | 4000 | 0 | 98.81 | 98.81 | 0.01 | 0
2035 | SPP_N_2_SPP_S | SPP_N | SPP_S | Internal | Shoulder | B15 | 1203 | 4000 | 0 | 94.83 | 93.88 | 0.01 | 0
2035 | SPP_N_2_SPP_S | SPP_N | SPP_S | Internal | Summer | B1 | 10 | 4000 | 0 | 168.18 | 148.44 | 0.01 | 0
2035 | SPP_N_2_SPP_S | SPP_N | SPP_S | Internal | Summer | B2 | 25 | 4000 | 0 | 168.18 | 148.44 | 0.01 | 0
2035 | SPP_N_2_SPP_S | SPP_N | SPP_S | Internal | Summer | B3 | 75 | 4000 | 0 | 168.18 | 148.44 | 0.01 | 0
2035 | SPP_N_2_SPP_S | SPP_N | SPP_S | Internal | Summer | B4 | 100 | 4000 | 0 | 168.18 | 148.44 | 0.01 | 0
2035 | SPP_N_2_SPP_S | SPP_N | SPP_S | Internal | Summer | B5 | 200 | 4000 | 0 | 156.03 | 148.03 | 0.01 | 0
2035 | SPP_N_2_SPP_S | SPP_N | SPP_S | Internal | Summer | B6 | 300 | 4000 | 0 | 136.22 | 119.46 | 0.01 | 0
2035 | SPP_N_2_SPP_S | SPP_N | SPP_S | Internal | Summer | B7 | 400 | 4000 | 0 | 114.4 | 106.77 | 0.01 | 0
2035 | SPP_N_2_SPP_S | SPP_N | SPP_S | Internal | Summer | B8 | 500 | 4000 | 0 | 104.32 | 101.98 | 0.01 | 0
2035 | SPP_N_2_SPP_S | SPP_N | SPP_S | Internal | Summer | B9 | 800 | 4000 | 1450.02 | 101.74 | 101.75 | 0.01 | 0
2035 | SPP_N_2_SPP_S | SPP_N | SPP_S | Internal | Summer | B10 | 1262 | 4000 | 328.59 | 94.44 | 94.45 | 0.01 | 0
2035 | SPP_N_2_SPP_S | SPP_N | SPP_S | Internal | Winter | B16 | 25 | 4000 | 0 | 113.72 | 107.61 | 0.01 | 0
2035 | SPP_N_2_SPP_S | SPP_N | SPP_S | Internal | Winter | B17 | 100 | 4000 | 0.01 | 107.37 | 107.36 | 0.01 | 0
2035 | SPP_N_2_SPP_S | SPP_N | SPP_S | Internal | Winter | B18 | 400 | 4000 | 0 | 107.37 | 107.36 | 0.01 | 0
2035 | SPP_N_2_SPP_S | SPP_N | SPP_S | Internal | Winter | B19 | 700 | 4000 | 0 | 102.43 | 102.43 | 0.01 | 0
2035 | SPP_N_2_SPP_S | SPP_N | SPP_S | Internal | Winter | B20 | 935 | 4000 | 0 | 98.32 | 97.76 | 0.01 | 0
2035 | SPP_S_2_ENT | SPP_S | ENT | Internal | Shoulder | B11 | 25 | 850 | 295.19 | 115.21 | 120.21 | 5 | 0
2035 | SPP_S_2_ENT | SPP_S | ENT | Internal | Shoulder | B12 | 200 | 850 | 0 | 103.83 | 107.44 | 5 | 0
2035 | SPP_S_2_ENT | SPP_S | ENT | Internal | Shoulder | B13 | 600 | 850 | 0 | 103.59 | 103.81 | 5 | 0
2035 | SPP_S_2_ENT | SPP_S | ENT | Internal | Shoulder | B14 | 900 | 850 | 259.37 | 98.81 | 103.81 | 5 | 0
2035 | SPP_S_2_ENT | SPP_S | ENT | Internal | Shoulder | B15 | 1203 | 850 | 850 | 93.88 | 100.02 | 5 | 1.15
2035 | SPP_S_2_ENT | SPP_S | ENT | Internal | Summer | B1 | 10 | 850 | 850 | 148.44 | 171.34 | 5 | 17.9
2035 | SPP_S_2_ENT | SPP_S | ENT | Internal | Summer | B2 | 25 | 850 | 850 | 148.44 | 170.43 | 5 | 17
2035 | SPP_S_2_ENT | SPP_S | ENT | Internal | Summer | B3 | 75 | 850 | 850 | 148.44 | 163.03 | 5 | 9.59
2035 | SPP_S_2_ENT | SPP_S | ENT | Internal | Summer | B4 | 100 | 850 | 850 | 148.44 | 160.18 | 5 | 6.74
2035 | SPP_S_2_ENT | SPP_S | ENT | Internal | Summer | B5 | 200 | 850 | 0 | 148.03 | 140.03 | 5 | 0
2035 | SPP_S_2_ENT | SPP_S | ENT | Internal | Summer | B6 | 300 | 850 | 0 | 119.46 | 119.22 | 5 | 0
2035 | SPP_S_2_ENT | SPP_S | ENT | Internal | Summer | B7 | 400 | 850 | 0 | 106.77 | 106.4 | 5 | 0
2035 | SPP_S_2_ENT | SPP_S | ENT | Internal | Summer | B8 | 500 | 850 | 0 | 101.98 | 105.61 | 5 | 0
2035 | SPP_S_2_ENT | SPP_S | ENT | Internal | Summer | B9 | 800 | 850 | 0 | 101.75 | 102.03 | 5 | 0
2035 | SPP_S_2_ENT | SPP_S | ENT | Internal | Summer | B10 | 1262 | 850 | 0 | 94.45 | 99.44 | 5 | 0
2035 | SPP_S_2_ENT | SPP_S | ENT | Internal | Winter | B16 | 25 | 850 | 0 | 107.61 | 112.03 | 5 | 0
2035 | SPP_S_2_ENT | SPP_S | ENT | Internal | Winter | B17 | 100 | 850 | 0 | 107.36 | 111.19 | 5 | 0
2035 | SPP_S_2_ENT | SPP_S | ENT | Internal | Winter | B18 | 400 | 850 | 0 | 107.36 | 107.43 | 5 | 0
2035 | SPP_S_2_ENT | SPP_S | ENT | Internal | Winter | B19 | 700 | 850 | 441.02 | 102.43 | 107.43 | 5 | 0
2035 | SPP_S_2_ENT | SPP_S | ENT | Internal | Winter | B20 | 935 | 850 | 850 | 97.76 | 103.32 | 5 | 0.56
2035 | SPP_S_2_SPP_N | SPP_S | SPP_N | Internal | Shoulder | B11 | 25 | 640 | 640 | 115.21 | 128.21 | 0.01 | 12.99
2035 | SPP_S_2_SPP_N | SPP_S | SPP_N | Internal | Shoulder | B12 | 200 | 640 | 640 | 103.83 | 106.12 | 0.01 | 2.28
2035 | SPP_S_2_SPP_N | SPP_S | SPP_N | Internal | Shoulder | B13 | 600 | 640 | 42.28 | 103.59 | 103.61 | 0.01 | 0
2035 | SPP_S_2_SPP_N | SPP_S | SPP_N | Internal | Shoulder | B14 | 900 | 640 | 0 | 98.81 | 98.81 | 0.01 | 0
2035 | SPP_S_2_SPP_N | SPP_S | SPP_N | Internal | Shoulder | B15 | 1203 | 640 | 640 | 93.88 | 94.83 | 0.01 | 0.94
2035 | SPP_S_2_SPP_N | SPP_S | SPP_N | Internal | Summer | B1 | 10 | 640 | 640 | 148.44 | 168.18 | 0.01 | 19.73
2035 | SPP_S_2_SPP_N | SPP_S | SPP_N | Internal | Summer | B2 | 25 | 640 | 640 | 148.44 | 168.18 | 0.01 | 19.73
2035 | SPP_S_2_SPP_N | SPP_S | SPP_N | Internal | Summer | B3 | 75 | 640 | 640 | 148.44 | 168.18 | 0.01 | 19.73
2035 | SPP_S_2_SPP_N | SPP_S | SPP_N | Internal | Summer | B4 | 100 | 640 | 640 | 148.44 | 168.18 | 0.01 | 19.73
2035 | SPP_S_2_SPP_N | SPP_S | SPP_N | Internal | Summer | B5 | 200 | 640 | 640 | 148.03 | 156.03 | 0.01 | 7.99
2035 | SPP_S_2_SPP_N | SPP_S | SPP_N | Internal | Summer | B6 | 300 | 640 | 640 | 119.46 | 136.22 | 0.01 | 16.76
2035 | SPP_S_2_SPP_N | SPP_S | SPP_N | Internal | Summer | B7 | 400 | 640 | 640 | 106.77 | 114.4 | 0.01 | 7.61
2035 | SPP_S_2_SPP_N | SPP_S | SPP_N | Internal | Summer | B8 | 500 | 640 | 640 | 101.98 | 104.32 | 0.01 | 2.33
2035 | SPP_S_2_SPP_N | SPP_S | SPP_N | Internal | Summer | B9 | 800 | 640 | 0 | 101.75 | 101.74 | 0.01 | 0
2035 | SPP_S_2_SPP_N | SPP_S | SPP_N | Internal | Summer | B10 | 1262 | 640 | 0 | 94.45 | 94.44 | 0.01 | 0
2035 | SPP_S_2_SPP_N | SPP_S | SPP_N | Internal | Winter | B16 | 25 | 640 | 640 | 107.61 | 113.72 | 0.01 | 6.11
2035 | SPP_S_2_SPP_N | SPP_S | SPP_N | Internal | Winter | B17 | 100 | 640 | 468.89 | 107.36 | 107.37 | 0.01 | 0
2035 | SPP_S_2_SPP_N | SPP_S | SPP_N | Internal | Winter | B18 | 400 | 640 | 253.39 | 107.36 | 107.37 | 0.01 | 0
2035 | SPP_S_2_SPP_N | SPP_S | SPP_N | Internal | Winter | B19 | 700 | 640 | 0 | 102.43 | 102.43 | 0.01 | 0
2035 | SPP_S_2_SPP_N | SPP_S | SPP_N | Internal | Winter | B20 | 935 | 640 | 640 | 97.76 | 98.32 | 0.01 | 0.54
2035 | TVA_2_ENT | TVA | ENT | Internal | Shoulder | B11 | 25 | 500 | 500 | 109.86 | 120.21 | 9 | 1.35
2035 | TVA_2_ENT | TVA | ENT | Internal | Shoulder | B12 | 200 | 500 | 0 | 99.82 | 107.44 | 9 | 0
2035 | TVA_2_ENT | TVA | ENT | Internal | Shoulder | B13 | 600 | 500 | 0 | 98.61 | 103.81 | 9 | 0
2035 | TVA_2_ENT | TVA | ENT | Internal | Shoulder | B14 | 900 | 500 | 0 | 98.61 | 103.81 | 9 | 0
2035 | TVA_2_ENT | TVA | ENT | Internal | Shoulder | B15 | 1203 | 500 | 0 | 97.95 | 100.02 | 9 | 0
2035 | TVA_2_ENT | TVA | ENT | Internal | Summer | B1 | 10 | 500 | 0 | 173.63 | 171.34 | 9 | 0
2035 | TVA_2_ENT | TVA | ENT | Internal | Summer | B2 | 25 | 500 | 0 | 167.06 | 170.43 | 9 | 0
2035 | TVA_2_ENT | TVA | ENT | Internal | Summer | B3 | 75 | 500 | 0 | 167.06 | 163.03 | 9 | 0
2035 | TVA_2_ENT | TVA | ENT | Internal | Summer | B4 | 100 | 500 | 0 | 152.57 | 160.18 | 9 | 0
2035 | TVA_2_ENT | TVA | ENT | Internal | Summer | B5 | 200 | 500 | 500 | 127.71 | 140.03 | 9 | 3.32
2035 | TVA_2_ENT | TVA | ENT | Internal | Summer | B6 | 300 | 500 | 500 | 108.3 | 119.22 | 9 | 1.92
2035 | TVA_2_ENT | TVA | ENT | Internal | Summer | B7 | 400 | 500 | 265.31 | 97.4 | 106.4 | 9 | 0
2035 | TVA_2_ENT | TVA | ENT | Internal | Summer | B8 | 500 | 500 | 263.38 | 96.61 | 105.61 | 9 | 0
2035 | TVA_2_ENT | TVA | ENT | Internal | Summer | B9 | 800 | 500 | 0 | 94.4 | 102.03 | 9 | 0
2035 | TVA_2_ENT | TVA | ENT | Internal | Summer | B10 | 1262 | 500 | 0 | 94.01 | 99.44 | 9 | 0
2035 | TVA_2_ENT | TVA | ENT | Internal | Winter | B16 | 25 | 500 | 0 | 114.75 | 112.03 | 9 | 0
2035 | TVA_2_ENT | TVA | ENT | Internal | Winter | B17 | 100 | 500 | 0 | 108.5 | 111.19 | 9 | 0
2035 | TVA_2_ENT | TVA | ENT | Internal | Winter | B18 | 400 | 500 | 0 | 100.93 | 107.43 | 9 | 0
2035 | TVA_2_ENT | TVA | ENT | Internal | Winter | B19 | 700 | 500 | 0 | 100.93 | 107.43 | 9 | 0
2035 | TVA_2_ENT | TVA | ENT | Internal | Winter | B20 | 935 | 500 | 0 | 100.93 | 103.32 | 9 | 0
2035 | TVA_2_MISO_MO-IL | TVA | MISO_MO-IL | Internal | Shoulder | B11 | 25 | 50 | 50 | 109.86 | 121.24 | 9 | 2.37
2035 | TVA_2_MISO_MO-IL | TVA | MISO_MO-IL | Internal | Shoulder | B12 | 200 | 50 | 0 | 99.82 | 104.03 | 9 | 0
2035 | TVA_2_MISO_MO-IL | TVA | MISO_MO-IL | Internal | Shoulder | B13 | 600 | 50 | 0 | 98.61 | 100.69 | 9 | 0
2035 | TVA_2_MISO_MO-IL | TVA | MISO_MO-IL | Internal | Shoulder | B14 | 900 | 50 | 0 | 98.61 | 96.89 | 9 | 0
2035 | TVA_2_MISO_MO-IL | TVA | MISO_MO-IL | Internal | Shoulder | B15 | 1203 | 50 | 0 | 97.95 | 92.92 | 9 | 0
2035 | TVA_2_MISO_MO-IL | TVA | MISO_MO-IL | Internal | Summer | B1 | 10 | 50 | 0 | 173.63 | 165.62 | 9 | 0
2035 | TVA_2_MISO_MO-IL | TVA | MISO_MO-IL | Internal | Summer | B2 | 25 | 50 | 0 | 167.06 | 162.43 | 9 | 0
2035 | TVA_2_MISO_MO-IL | TVA | MISO_MO-IL | Internal | Summer | B3 | 75 | 50 | 0 | 167.06 | 163.03 | 9 | 0
2035 | TVA_2_MISO_MO-IL | TVA | MISO_MO-IL | Internal | Summer | B4 | 100 | 50 | 0.02 | 152.57 | 161.56 | 9 | 0
2035 | TVA_2_MISO_MO-IL | TVA | MISO_MO-IL | Internal | Summer | B5 | 200 | 50 | 50 | 127.71 | 148.03 | 9 | 11.32
2035 | TVA_2_MISO_MO-IL | TVA | MISO_MO-IL | Internal | Summer | B6 | 300 | 50 | 50 | 108.3 | 128.22 | 9 | 10.92
2035 | TVA_2_MISO_MO-IL | TVA | MISO_MO-IL | Internal | Summer | B7 | 400 | 50 | 50 | 97.4 | 107.42 | 9 | 1.02
2035 | TVA_2_MISO_MO-IL | TVA | MISO_MO-IL | Internal | Summer | B8 | 500 | 50 | 0 | 96.61 | 100.4 | 9 | 0
2035 | TVA_2_MISO_MO-IL | TVA | MISO_MO-IL | Internal | Summer | B9 | 800 | 50 | 0 | 94.4 | 94.75 | 9 | 0
2035 | TVA_2_MISO_MO-IL | TVA | MISO_MO-IL | Internal | Summer | B10 | 1262 | 50 | 0 | 94.01 | 91.44 | 9 | 0
2035 | TVA_2_MISO_MO-IL | TVA | MISO_MO-IL | Internal | Winter | B16 | 25 | 50 | 0 | 114.75 | 110.74 | 9 | 0
2035 | TVA_2_MISO_MO-IL | TVA | MISO_MO-IL | Internal | Winter | B17 | 100 | 50 | 0 | 108.5 | 104.38 | 9 | 0
2035 | TVA_2_MISO_MO-IL | TVA | MISO_MO-IL | Internal | Winter | B18 | 400 | 50 | 0 | 100.93 | 102.44 | 9 | 0
2035 | TVA_2_MISO_MO-IL | TVA | MISO_MO-IL | Internal | Winter | B19 | 700 | 50 | 0 | 100.93 | 101.54 | 9 | 0
2035 | TVA_2_MISO_MO-IL | TVA | MISO_MO-IL | Internal | Winter | B20 | 935 | 50 | 0 | 100.93 | 97.02 | 9 | 0
2035 | TVA_2_NonRTO_Midwest | TVA | NonRTO_Midwest | Internal | Shoulder | B11 | 25 | 100 | 0 | 109.86 | 115.08 | 9 | 0
2035 | TVA_2_NonRTO_Midwest | TVA | NonRTO_Midwest | Internal | Shoulder | B12 | 200 | 100 | 16.17 | 99.82 | 108.82 | 9 | 0
2035 | TVA_2_NonRTO_Midwest | TVA | NonRTO_Midwest | Internal | Shoulder | B13 | 600 | 100 | 0 | 98.61 | 102.84 | 9 | 0
2035 | TVA_2_NonRTO_Midwest | TVA | NonRTO_Midwest | Internal | Shoulder | B14 | 900 | 100 | 0 | 98.61 | 102.84 | 9 | 0
2035 | TVA_2_NonRTO_Midwest | TVA | NonRTO_Midwest | Internal | Shoulder | B15 | 1203 | 100 | 0 | 97.95 | 100.91 | 9 | 0
2035 | TVA_2_NonRTO_Midwest | TVA | NonRTO_Midwest | Internal | Summer | B1 | 10 | 100 | 0 | 173.63 | 168.35 | 9 | 0
2035 | TVA_2_NonRTO_Midwest | TVA | NonRTO_Midwest | Internal | Summer | B2 | 25 | 100 | 0 | 167.06 | 168.35 | 9 | 0
2035 | TVA_2_NonRTO_Midwest | TVA | NonRTO_Midwest | Internal | Summer | B3 | 75 | 100 | 0 | 167.06 | 167.04 | 9 | 0
2035 | TVA_2_NonRTO_Midwest | TVA | NonRTO_Midwest | Internal | Summer | B4 | 100 | 100 | 0 | 152.57 | 144.56 | 9 | 0
2035 | TVA_2_NonRTO_Midwest | TVA | NonRTO_Midwest | Internal | Summer | B5 | 200 | 100 | 0 | 127.71 | 131.03 | 9 | 0
2035 | TVA_2_NonRTO_Midwest | TVA | NonRTO_Midwest | Internal | Summer | B6 | 300 | 100 | 0 | 108.3 | 114.32 | 9 | 0
2035 | TVA_2_NonRTO_Midwest | TVA | NonRTO_Midwest | Internal | Summer | B7 | 400 | 100 | 0 | 97.4 | 100.35 | 9 | 0
2035 | TVA_2_NonRTO_Midwest | TVA | NonRTO_Midwest | Internal | Summer | B8 | 500 | 100 | 0 | 96.61 | 96.71 | 9 | 0
2035 | TVA_2_NonRTO_Midwest | TVA | NonRTO_Midwest | Internal | Summer | B9 | 800 | 100 | 0 | 94.4 | 95.61 | 9 | 0
2035 | TVA_2_NonRTO_Midwest | TVA | NonRTO_Midwest | Internal | Summer | B10 | 1262 | 100 | 0 | 94.01 | 93.69 | 9 | 0
2035 | TVA_2_NonRTO_Midwest | TVA | NonRTO_Midwest | Internal | Winter | B16 | 25 | 100 | 0 | 114.75 | 118.72 | 9 | 0
2035 | TVA_2_NonRTO_Midwest | TVA | NonRTO_Midwest | Internal | Winter | B17 | 100 | 100 | 0 | 108.5 | 112.37 | 9 | 0
2035 | TVA_2_NonRTO_Midwest | TVA | NonRTO_Midwest | Internal | Winter | B18 | 400 | 100 | 0 | 100.93 | 106.88 | 9 | 0
2035 | TVA_2_NonRTO_Midwest | TVA | NonRTO_Midwest | Internal | Winter | B19 | 700 | 100 | 0 | 100.93 | 105.6 | 9 | 0
2035 | TVA_2_NonRTO_Midwest | TVA | NonRTO_Midwest | Internal | Winter | B20 | 935 | 100 | 0 | 100.93 | 105 | 9 | 0
2035 | TVA_2_PJM_ROR | TVA | PJM_ROR | Internal | Shoulder | B11 | 25 | 500 | 0 | 109.86 | 106.24 | 9 | 0
2035 | TVA_2_PJM_ROR | TVA | PJM_ROR | Internal | Shoulder | B12 | 200 | 500 | 0 | 99.82 | 102.82 | 9 | 0
2035 | TVA_2_PJM_ROR | TVA | PJM_ROR | Internal | Shoulder | B13 | 600 | 500 | 0 | 98.61 | 100.75 | 9 | 0
2035 | TVA_2_PJM_ROR | TVA | PJM_ROR | Internal | Shoulder | B14 | 900 | 500 | 0 | 98.61 | 98.88 | 9 | 0
2035 | TVA_2_PJM_ROR | TVA | PJM_ROR | Internal | Shoulder | B15 | 1203 | 500 | 0 | 97.95 | 91.94 | 9 | 0
2035 | TVA_2_PJM_ROR | TVA | PJM_ROR | Internal | Summer | B1 | 10 | 500 | 0 | 173.63 | 161.04 | 9 | 0
2035 | TVA_2_PJM_ROR | TVA | PJM_ROR | Internal | Summer | B2 | 25 | 500 | 0 | 167.06 | 161.04 | 9 | 0
2035 | TVA_2_PJM_ROR | TVA | PJM_ROR | Internal | Summer | B3 | 75 | 500 | 0 | 167.06 | 161.04 | 9 | 0
2035 | TVA_2_PJM_ROR | TVA | PJM_ROR | Internal | Summer | B4 | 100 | 500 | 0 | 152.57 | 147.56 | 9 | 0
2035 | TVA_2_PJM_ROR | TVA | PJM_ROR | Internal | Summer | B5 | 200 | 500 | 0 | 127.71 | 134.03 | 9 | 0
2035 | TVA_2_PJM_ROR | TVA | PJM_ROR | Internal | Summer | B6 | 300 | 500 | 0 | 108.3 | 116.53 | 9 | 0
2035 | TVA_2_PJM_ROR | TVA | PJM_ROR | Internal | Summer | B7 | 400 | 500 | 0 | 97.4 | 101.47 | 9 | 0
2035 | TVA_2_PJM_ROR | TVA | PJM_ROR | Internal | Summer | B8 | 500 | 500 | 0 | 96.61 | 98.84 | 9 | 0
2035 | TVA_2_PJM_ROR | TVA | PJM_ROR | Internal | Summer | B9 | 800 | 500 | 0 | 94.4 | 95.26 | 9 | 0
2035 | TVA_2_PJM_ROR | TVA | PJM_ROR | Internal | Summer | B10 | 1262 | 500 | 0 | 94.01 | 89.62 | 9 | 0
2035 | TVA_2_PJM_ROR | TVA | PJM_ROR | Internal | Winter | B16 | 25 | 500 | 0 | 114.75 | 108.74 | 9 | 0
2035 | TVA_2_PJM_ROR | TVA | PJM_ROR | Internal | Winter | B17 | 100 | 500 | 0 | 108.5 | 106.38 | 9 | 0
2035 | TVA_2_PJM_ROR | TVA | PJM_ROR | Internal | Winter | B18 | 400 | 500 | 0 | 100.93 | 104.41 | 9 | 0
2035 | TVA_2_PJM_ROR | TVA | PJM_ROR | Internal | Winter | B19 | 700 | 500 | 0 | 100.93 | 99.54 | 9 | 0
2035 | TVA_2_PJM_ROR | TVA | PJM_ROR | Internal | Winter | B20 | 935 | 500 | 0 | 100.93 | 95.02 | 9 | 0
2035 | TVA_2_SOCO | TVA | SOCO | Internal | Shoulder | B11 | 25 | 500 | 0 | 109.86 | 111.48 | 9 | 0
2035 | TVA_2_SOCO | TVA | SOCO | Internal | Shoulder | B12 | 200 | 500 | 0 | 99.82 | 106.01 | 9 | 0
2035 | TVA_2_SOCO | TVA | SOCO | Internal | Shoulder | B13 | 600 | 500 | 0 | 98.61 | 106.01 | 9 | 0
2035 | TVA_2_SOCO | TVA | SOCO | Internal | Shoulder | B14 | 900 | 500 | 0 | 98.61 | 106.01 | 9 | 0
2035 | TVA_2_SOCO | TVA | SOCO | Internal | Shoulder | B15 | 1203 | 500 | 0 | 97.95 | 96.03 | 9 | 0
2035 | TVA_2_SOCO | TVA | SOCO | Internal | Summer | B1 | 10 | 500 | 0 | 173.63 | 177.6 | 9 | 0
2035 | TVA_2_SOCO | TVA | SOCO | Internal | Summer | B2 | 25 | 500 | 0 | 167.06 | 171.03 | 9 | 0
2035 | TVA_2_SOCO | TVA | SOCO | Internal | Summer | B3 | 75 | 500 | 0 | 167.06 | 171.03 | 9 | 0
2035 | TVA_2_SOCO | TVA | SOCO | Internal | Summer | B4 | 100 | 500 | 0.02 | 152.57 | 161.56 | 9 | 0
2035 | TVA_2_SOCO | TVA | SOCO | Internal | Summer | B5 | 200 | 500 | 0 | 127.71 | 130.03 | 9 | 0
2035 | TVA_2_SOCO | TVA | SOCO | Internal | Summer | B6 | 300 | 500 | 0 | 108.3 | 109.22 | 9 | 0
2035 | TVA_2_SOCO | TVA | SOCO | Internal | Summer | B7 | 400 | 500 | 0 | 97.4 | 104.45 | 9 | 0
2035 | TVA_2_SOCO | TVA | SOCO | Internal | Summer | B8 | 500 | 500 | 0 | 96.61 | 104.45 | 9 | 0
2035 | TVA_2_SOCO | TVA | SOCO | Internal | Summer | B9 | 800 | 500 | 0 | 94.4 | 102.71 | 9 | 0
2035 | TVA_2_SOCO | TVA | SOCO | Internal | Summer | B10 | 1262 | 500 | 0 | 94.01 | 94.64 | 9 | 0
2035 | TVA_2_SOCO | TVA | SOCO | Internal | Winter | B16 | 25 | 500 | 0 | 114.75 | 113.52 | 9 | 0
2035 | TVA_2_SOCO | TVA | SOCO | Internal | Winter | B17 | 100 | 500 | 0 | 108.5 | 109.49 | 9 | 0
2035 | TVA_2_SOCO | TVA | SOCO | Internal | Winter | B18 | 400 | 500 | 0 | 100.93 | 105.91 | 9 | 0
2035 | TVA_2_SOCO | TVA | SOCO | Internal | Winter | B19 | 700 | 500 | 0 | 100.93 | 105.91 | 9 | 0
2035 | TVA_2_SOCO | TVA | SOCO | Internal | Winter | B20 | 935 | 500 | 0 | 100.93 | 99.14 | 9 | 0
2035 | TVA_2_VACAR | TVA | VACAR | Internal | Shoulder | B11 | 25 | 150 | 0 | 109.86 | 112.24 | 9 | 0
2035 | TVA_2_VACAR | TVA | VACAR | Internal | Shoulder | B12 | 200 | 150 | 15.9 | 99.82 | 108.82 | 9 | 0
2035 | TVA_2_VACAR | TVA | VACAR | Internal | Shoulder | B13 | 600 | 150 | 0 | 98.61 | 99.01 | 9 | 0
2035 | TVA_2_VACAR | TVA | VACAR | Internal | Shoulder | B14 | 900 | 150 | 0 | 98.61 | 99.01 | 9 | 0
2035 | TVA_2_VACAR | TVA | VACAR | Internal | Shoulder | B15 | 1203 | 150 | 0 | 97.95 | 97.94 | 9 | 0
2035 | TVA_2_VACAR | TVA | VACAR | Internal | Summer | B1 | 10 | 150 | 0 | 173.63 | 170.6 | 9 | 0
2035 | TVA_2_VACAR | TVA | VACAR | Internal | Summer | B2 | 25 | 150 | 0 | 167.06 | 170.6 | 9 | 0
2035 | TVA_2_VACAR | TVA | VACAR | Internal | Summer | B3 | 75 | 150 | 0 | 167.06 | 170.6 | 9 | 0
2035 | TVA_2_VACAR | TVA | VACAR | Internal | Summer | B4 | 100 | 150 | 0 | 152.57 | 154.56 | 9 | 0
2035 | TVA_2_VACAR | TVA | VACAR | Internal | Summer | B5 | 200 | 150 | 150 | 127.71 | 140.03 | 9 | 3.32
2035 | TVA_2_VACAR | TVA | VACAR | Internal | Summer | B6 | 300 | 150 | 150 | 108.3 | 119.22 | 9 | 1.92
2035 | TVA_2_VACAR | TVA | VACAR | Internal | Summer | B7 | 400 | 150 | 0 | 97.4 | 106 | 9 | 0
2035 | TVA_2_VACAR | TVA | VACAR | Internal | Summer | B8 | 500 | 150 | 0 | 96.61 | 97.45 | 9 | 0
2035 | TVA_2_VACAR | TVA | VACAR | Internal | Summer | B9 | 800 | 150 | 0 | 94.4 | 95.71 | 9 | 0
2035 | TVA_2_VACAR | TVA | VACAR | Internal | Summer | B10 | 1262 | 150 | 0 | 94.01 | 87.64 | 9 | 0
2035 | TVA_2_VACAR | TVA | VACAR | Internal | Winter | B16 | 25 | 150 | 0.08 | 114.75 | 123.74 | 9 | 0
2035 | TVA_2_VACAR | TVA | VACAR | Internal | Winter | B17 | 100 | 150 | 0 | 108.5 | 112.38 | 9 | 0
2035 | TVA_2_VACAR | TVA | VACAR | Internal | Winter | B18 | 400 | 150 | 0 | 100.93 | 103.01 | 9 | 0
2035 | TVA_2_VACAR | TVA | VACAR | Internal | Winter | B19 | 700 | 150 | 0 | 100.93 | 103.01 | 9 | 0
2035 | TVA_2_VACAR | TVA | VACAR | Internal | Winter | B20 | 935 | 150 | 0 | 100.93 | 93.92 | 9 | 0
2035 | TVA_Transmission_2_ENT | TVA_Transmission | ENT | Internal | Shoulder | B11 | 25 | 3000 | 0 | 112.24 | 120.21 | 9 | 0
2035 | TVA_Transmission_2_ENT | TVA_Transmission | ENT | Internal | Shoulder | B12 | 200 | 3000 | 0 | 105.93 | 107.44 | 9 | 0
2035 | TVA_Transmission_2_ENT | TVA_Transmission | ENT | Internal | Shoulder | B13 | 600 | 3000 | 0 | 102.39 | 103.81 | 9 | 0
2035 | TVA_Transmission_2_ENT | TVA_Transmission | ENT | Internal | Shoulder | B14 | 900 | 3000 | 0 | 101.47 | 103.81 | 9 | 0
2035 | TVA_Transmission_2_ENT | TVA_Transmission | ENT | Internal | Shoulder | B15 | 1203 | 3000 | 0 | 97.94 | 100.02 | 9 | 0
2035 | TVA_Transmission_2_ENT | TVA_Transmission | ENT | Internal | Summer | B1 | 10 | 3000 | 0 | 173.62 | 171.34 | 9 | 0
2035 | TVA_Transmission_2_ENT | TVA_Transmission | ENT | Internal | Summer | B2 | 25 | 3000 | 0 | 167.04 | 170.43 | 9 | 0
2035 | TVA_Transmission_2_ENT | TVA_Transmission | ENT | Internal | Summer | B3 | 75 | 3000 | 0 | 167.04 | 163.03 | 9 | 0
2035 | TVA_Transmission_2_ENT | TVA_Transmission | ENT | Internal | Summer | B4 | 100 | 3000 | 0 | 152.56 | 160.18 | 9 | 0
2035 | TVA_Transmission_2_ENT | TVA_Transmission | ENT | Internal | Summer | B5 | 200 | 3000 | 0 | 139.03 | 140.03 | 9 | 0
2035 | TVA_Transmission_2_ENT | TVA_Transmission | ENT | Internal | Summer | B6 | 300 | 3000 | 0 | 119.22 | 119.22 | 9 | 0
2035 | TVA_Transmission_2_ENT | TVA_Transmission | ENT | Internal | Summer | B7 | 400 | 3000 | 0 | 103.93 | 106.4 | 9 | 0
2035 | TVA_Transmission_2_ENT | TVA_Transmission | ENT | Internal | Summer | B8 | 500 | 3000 | 0 | 100.67 | 105.61 | 9 | 0
2035 | TVA_Transmission_2_ENT | TVA_Transmission | ENT | Internal | Summer | B9 | 800 | 3000 | 0 | 97.93 | 102.03 | 9 | 0
2035 | TVA_Transmission_2_ENT | TVA_Transmission | ENT | Internal | Summer | B10 | 1262 | 3000 | 0 | 94.27 | 99.44 | 9 | 0
2035 | TVA_Transmission_2_ENT | TVA_Transmission | ENT | Internal | Winter | B16 | 25 | 3000 | 0 | 114.74 | 112.03 | 9 | 0
2035 | TVA_Transmission_2_ENT | TVA_Transmission | ENT | Internal | Winter | B17 | 100 | 3000 | 0 | 110.11 | 111.19 | 9 | 0
2035 | TVA_Transmission_2_ENT | TVA_Transmission | ENT | Internal | Winter | B18 | 400 | 3000 | 0 | 105.3 | 107.43 | 9 | 0
2035 | TVA_Transmission_2_ENT | TVA_Transmission | ENT | Internal | Winter | B19 | 700 | 3000 | 0 | 103.66 | 107.43 | 9 | 0
2035 | TVA_Transmission_2_ENT | TVA_Transmission | ENT | Internal | Winter | B20 | 935 | 3000 | 0 | 100.92 | 103.32 | 9 | 0
2035 | TVA_Transmission_2_MISO_MO-IL | TVA_Transmission | MISO_MO-IL | Internal | Shoulder | B11 | 25 | 4000 | 1629.85 | 112.24 | 121.24 | 9 | 0
2035 | TVA_Transmission_2_MISO_MO-IL | TVA_Transmission | MISO_MO-IL | Internal | Shoulder | B12 | 200 | 4000 | 0 | 105.93 | 104.03 | 9 | 0
2035 | TVA_Transmission_2_MISO_MO-IL | TVA_Transmission | MISO_MO-IL | Internal | Shoulder | B13 | 600 | 4000 | 0 | 102.39 | 100.69 | 9 | 0
2035 | TVA_Transmission_2_MISO_MO-IL | TVA_Transmission | MISO_MO-IL | Internal | Shoulder | B14 | 900 | 4000 | 0 | 101.47 | 96.89 | 9 | 0
2035 | TVA_Transmission_2_MISO_MO-IL | TVA_Transmission | MISO_MO-IL | Internal | Shoulder | B15 | 1203 | 4000 | 0 | 97.94 | 92.92 | 9 | 0
2035 | TVA_Transmission_2_MISO_MO-IL | TVA_Transmission | MISO_MO-IL | Internal | Summer | B1 | 10 | 4000 | 0 | 173.62 | 165.62 | 9 | 0
2035 | TVA_Transmission_2_MISO_MO-IL | TVA_Transmission | MISO_MO-IL | Internal | Summer | B2 | 25 | 4000 | 0 | 167.04 | 162.43 | 9 | 0
2035 | TVA_Transmission_2_MISO_MO-IL | TVA_Transmission | MISO_MO-IL | Internal | Summer | B3 | 75 | 4000 | 0 | 167.04 | 163.03 | 9 | 0
2035 | TVA_Transmission_2_MISO_MO-IL | TVA_Transmission | MISO_MO-IL | Internal | Summer | B4 | 100 | 4000 | 282.56 | 152.56 | 161.56 | 9 | 0
2035 | TVA_Transmission_2_MISO_MO-IL | TVA_Transmission | MISO_MO-IL | Internal | Summer | B5 | 200 | 4000 | 1577.6 | 139.03 | 148.03 | 9 | 0
2035 | TVA_Transmission_2_MISO_MO-IL | TVA_Transmission | MISO_MO-IL | Internal | Summer | B6 | 300 | 4000 | 716.91 | 119.22 | 128.22 | 9 | 0
2035 | TVA_Transmission_2_MISO_MO-IL | TVA_Transmission | MISO_MO-IL | Internal | Summer | B7 | 400 | 4000 | 0 | 103.93 | 107.42 | 9 | 0
2035 | TVA_Transmission_2_MISO_MO-IL | TVA_Transmission | MISO_MO-IL | Internal | Summer | B8 | 500 | 4000 | 0 | 100.67 | 100.4 | 9 | 0
2035 | TVA_Transmission_2_MISO_MO-IL | TVA_Transmission | MISO_MO-IL | Internal | Summer | B9 | 800 | 4000 | 0 | 97.93 | 94.75 | 9 | 0
2035 | TVA_Transmission_2_MISO_MO-IL | TVA_Transmission | MISO_MO-IL | Internal | Summer | B10 | 1262 | 4000 | 0 | 94.27 | 91.44 | 9 | 0
2035 | TVA_Transmission_2_MISO_MO-IL | TVA_Transmission | MISO_MO-IL | Internal | Winter | B16 | 25 | 4000 | 0 | 114.74 | 110.74 | 9 | 0
2035 | TVA_Transmission_2_MISO_MO-IL | TVA_Transmission | MISO_MO-IL | Internal | Winter | B17 | 100 | 4000 | 0 | 110.11 | 104.38 | 9 | 0
2035 | TVA_Transmission_2_MISO_MO-IL | TVA_Transmission | MISO_MO-IL | Internal | Winter | B18 | 400 | 4000 | 0 | 105.3 | 102.44 | 9 | 0
2035 | TVA_Transmission_2_MISO_MO-IL | TVA_Transmission | MISO_MO-IL | Internal | Winter | B19 | 700 | 4000 | 0 | 103.66 | 101.54 | 9 | 0
2035 | TVA_Transmission_2_MISO_MO-IL | TVA_Transmission | MISO_MO-IL | Internal | Winter | B20 | 935 | 4000 | 0 | 100.92 | 97.02 | 9 | 0
2035 | TVA_Transmission_2_SOCO | TVA_Transmission | SOCO | Internal | Shoulder | B11 | 25 | 3200 | 0 | 112.24 | 111.48 | 9 | 0
2035 | TVA_Transmission_2_SOCO | TVA_Transmission | SOCO | Internal | Shoulder | B12 | 200 | 3200 | 0 | 105.93 | 106.01 | 9 | 0
2035 | TVA_Transmission_2_SOCO | TVA_Transmission | SOCO | Internal | Shoulder | B13 | 600 | 3200 | 0 | 102.39 | 106.01 | 9 | 0
2035 | TVA_Transmission_2_SOCO | TVA_Transmission | SOCO | Internal | Shoulder | B14 | 900 | 3200 | 0 | 101.47 | 106.01 | 9 | 0
2035 | TVA_Transmission_2_SOCO | TVA_Transmission | SOCO | Internal | Shoulder | B15 | 1203 | 3200 | 0 | 97.94 | 96.03 | 9 | 0
2035 | TVA_Transmission_2_SOCO | TVA_Transmission | SOCO | Internal | Summer | B1 | 10 | 3200 | 0 | 173.62 | 177.6 | 9 | 0
2035 | TVA_Transmission_2_SOCO | TVA_Transmission | SOCO | Internal | Summer | B2 | 25 | 3200 | 0 | 167.04 | 171.03 | 9 | 0
2035 | TVA_Transmission_2_SOCO | TVA_Transmission | SOCO | Internal | Summer | B3 | 75 | 3200 | 0 | 167.04 | 171.03 | 9 | 0
2035 | TVA_Transmission_2_SOCO | TVA_Transmission | SOCO | Internal | Summer | B4 | 100 | 3200 | 529.06 | 152.56 | 161.56 | 9 | 0
2035 | TVA_Transmission_2_SOCO | TVA_Transmission | SOCO | Internal | Summer | B5 | 200 | 3200 | 0 | 139.03 | 130.03 | 9 | 0
2035 | TVA_Transmission_2_SOCO | TVA_Transmission | SOCO | Internal | Summer | B6 | 300 | 3200 | 0 | 119.22 | 109.22 | 9 | 0
2035 | TVA_Transmission_2_SOCO | TVA_Transmission | SOCO | Internal | Summer | B7 | 400 | 3200 | 0 | 103.93 | 104.45 | 9 | 0
2035 | TVA_Transmission_2_SOCO | TVA_Transmission | SOCO | Internal | Summer | B8 | 500 | 3200 | 0 | 100.67 | 104.45 | 9 | 0
2035 | TVA_Transmission_2_SOCO | TVA_Transmission | SOCO | Internal | Summer | B9 | 800 | 3200 | 0 | 97.93 | 102.71 | 9 | 0
2035 | TVA_Transmission_2_SOCO | TVA_Transmission | SOCO | Internal | Summer | B10 | 1262 | 3200 | 0 | 94.27 | 94.64 | 9 | 0
2035 | TVA_Transmission_2_SOCO | TVA_Transmission | SOCO | Internal | Winter | B16 | 25 | 3200 | 0 | 114.74 | 113.52 | 9 | 0
2035 | TVA_Transmission_2_SOCO | TVA_Transmission | SOCO | Internal | Winter | B17 | 100 | 3200 | 0 | 110.11 | 109.49 | 9 | 0
2035 | TVA_Transmission_2_SOCO | TVA_Transmission | SOCO | Internal | Winter | B18 | 400 | 3200 | 0 | 105.3 | 105.91 | 9 | 0
2035 | TVA_Transmission_2_SOCO | TVA_Transmission | SOCO | Internal | Winter | B19 | 700 | 3200 | 0 | 103.66 | 105.91 | 9 | 0
2035 | TVA_Transmission_2_SOCO | TVA_Transmission | SOCO | Internal | Winter | B20 | 935 | 3200 | 0 | 100.92 | 99.14 | 9 | 0
2035 | TVA_Transmission_2_TVA | TVA_Transmission | TVA | Internal | Shoulder | B11 | 25 | 99999 | 0 | 112.24 | 109.86 | 0.01 | 0
2035 | TVA_Transmission_2_TVA | TVA_Transmission | TVA | Internal | Shoulder | B12 | 200 | 99999 | 0 | 105.93 | 99.82 | 0.01 | 0
2035 | TVA_Transmission_2_TVA | TVA_Transmission | TVA | Internal | Shoulder | B13 | 600 | 99999 | 0 | 102.39 | 98.61 | 0.01 | 0
2035 | TVA_Transmission_2_TVA | TVA_Transmission | TVA | Internal | Shoulder | B14 | 900 | 99999 | 0 | 101.47 | 98.61 | 0.01 | 0
2035 | TVA_Transmission_2_TVA | TVA_Transmission | TVA | Internal | Shoulder | B15 | 1203 | 99999 | 226.68 | 97.94 | 97.95 | 0.01 | 0
2035 | TVA_Transmission_2_TVA | TVA_Transmission | TVA | Internal | Summer | B1 | 10 | 99999 | 3159.01 | 173.62 | 173.63 | 0.01 | 0
2035 | TVA_Transmission_2_TVA | TVA_Transmission | TVA | Internal | Summer | B2 | 25 | 99999 | 2250.81 | 167.04 | 167.06 | 0.01 | 0
2035 | TVA_Transmission_2_TVA | TVA_Transmission | TVA | Internal | Summer | B3 | 75 | 99999 | 461.9 | 167.04 | 167.06 | 0.01 | 0
2035 | TVA_Transmission_2_TVA | TVA_Transmission | TVA | Internal | Summer | B4 | 100 | 99999 | 189.81 | 152.56 | 152.57 | 0.01 | 0
2035 | TVA_Transmission_2_TVA | TVA_Transmission | TVA | Internal | Summer | B5 | 200 | 99999 | 0 | 139.03 | 127.71 | 0.01 | 0
2035 | TVA_Transmission_2_TVA | TVA_Transmission | TVA | Internal | Summer | B6 | 300 | 99999 | 0 | 119.22 | 108.3 | 0.01 | 0
2035 | TVA_Transmission_2_TVA | TVA_Transmission | TVA | Internal | Summer | B7 | 400 | 99999 | 0 | 103.93 | 97.4 | 0.01 | 0
2035 | TVA_Transmission_2_TVA | TVA_Transmission | TVA | Internal | Summer | B8 | 500 | 99999 | 0 | 100.67 | 96.61 | 0.01 | 0
2035 | TVA_Transmission_2_TVA | TVA_Transmission | TVA | Internal | Summer | B9 | 800 | 99999 | 0 | 97.93 | 94.4 | 0.01 | 0
2035 | TVA_Transmission_2_TVA | TVA_Transmission | TVA | Internal | Summer | B10 | 1262 | 99999 | 0 | 94.27 | 94.01 | 0.01 | 0
2035 | TVA_Transmission_2_TVA | TVA_Transmission | TVA | Internal | Winter | B16 | 25 | 99999 | 379.97 | 114.74 | 114.75 | 0.01 | 0
2035 | TVA_Transmission_2_TVA | TVA_Transmission | TVA | Internal | Winter | B17 | 100 | 99999 | 0 | 110.11 | 108.5 | 0.01 | 0
2035 | TVA_Transmission_2_TVA | TVA_Transmission | TVA | Internal | Winter | B18 | 400 | 99999 | 0 | 105.3 | 100.93 | 0.01 | 0
2035 | TVA_Transmission_2_TVA | TVA_Transmission | TVA | Internal | Winter | B19 | 700 | 99999 | 0 | 103.66 | 100.93 | 0.01 | 0
2035 | TVA_Transmission_2_TVA | TVA_Transmission | TVA | Internal | Winter | B20 | 935 | 99999 | 735.46 | 100.92 | 100.93 | 0.01 | 0
2035 | TVA_Transmission_2_VACAR | TVA_Transmission | VACAR | Internal | Shoulder | B11 | 25 | 900 | 0 | 112.24 | 112.24 | 9 | 0
2035 | TVA_Transmission_2_VACAR | TVA_Transmission | VACAR | Internal | Shoulder | B12 | 200 | 900 | 0 | 105.93 | 108.82 | 9 | 0
2035 | TVA_Transmission_2_VACAR | TVA_Transmission | VACAR | Internal | Shoulder | B13 | 600 | 900 | 0 | 102.39 | 99.01 | 9 | 0
2035 | TVA_Transmission_2_VACAR | TVA_Transmission | VACAR | Internal | Shoulder | B14 | 900 | 900 | 0 | 101.47 | 99.01 | 9 | 0
2035 | TVA_Transmission_2_VACAR | TVA_Transmission | VACAR | Internal | Shoulder | B15 | 1203 | 900 | 0 | 97.94 | 97.94 | 9 | 0
2035 | TVA_Transmission_2_VACAR | TVA_Transmission | VACAR | Internal | Summer | B1 | 10 | 900 | 0 | 173.62 | 170.6 | 9 | 0
2035 | TVA_Transmission_2_VACAR | TVA_Transmission | VACAR | Internal | Summer | B2 | 25 | 900 | 0 | 167.04 | 170.6 | 9 | 0
2035 | TVA_Transmission_2_VACAR | TVA_Transmission | VACAR | Internal | Summer | B3 | 75 | 900 | 0 | 167.04 | 170.6 | 9 | 0
2035 | TVA_Transmission_2_VACAR | TVA_Transmission | VACAR | Internal | Summer | B4 | 100 | 900 | 0 | 152.56 | 154.56 | 9 | 0
2035 | TVA_Transmission_2_VACAR | TVA_Transmission | VACAR | Internal | Summer | B5 | 200 | 900 | 0 | 139.03 | 140.03 | 9 | 0
2035 | TVA_Transmission_2_VACAR | TVA_Transmission | VACAR | Internal | Summer | B6 | 300 | 900 | 0 | 119.22 | 119.22 | 9 | 0
2035 | TVA_Transmission_2_VACAR | TVA_Transmission | VACAR | Internal | Summer | B7 | 400 | 900 | 0 | 103.93 | 106 | 9 | 0
2035 | TVA_Transmission_2_VACAR | TVA_Transmission | VACAR | Internal | Summer | B8 | 500 | 900 | 0 | 100.67 | 97.45 | 9 | 0
2035 | TVA_Transmission_2_VACAR | TVA_Transmission | VACAR | Internal | Summer | B9 | 800 | 900 | 0 | 97.93 | 95.71 | 9 | 0
2035 | TVA_Transmission_2_VACAR | TVA_Transmission | VACAR | Internal | Summer | B10 | 1262 | 900 | 0 | 94.27 | 87.64 | 9 | 0
2035 | TVA_Transmission_2_VACAR | TVA_Transmission | VACAR | Internal | Winter | B16 | 25 | 900 | 230 | 114.74 | 123.74 | 9 | 0
2035 | TVA_Transmission_2_VACAR | TVA_Transmission | VACAR | Internal | Winter | B17 | 100 | 900 | 0 | 110.11 | 112.38 | 9 | 0
2035 | TVA_Transmission_2_VACAR | TVA_Transmission | VACAR | Internal | Winter | B18 | 400 | 900 | 0 | 105.3 | 103.01 | 9 | 0
2035 | TVA_Transmission_2_VACAR | TVA_Transmission | VACAR | Internal | Winter | B19 | 700 | 900 | 0 | 103.66 | 103.01 | 9 | 0
2035 | TVA_Transmission_2_VACAR | TVA_Transmission | VACAR | Internal | Winter | B20 | 935 | 900 | 0 | 100.92 | 93.92 | 9 | 0
2035 | VACAR_2_PJM_ROR | VACAR | PJM_ROR | Internal | Shoulder | B11 | 25 | 2000 | 0 | 112.24 | 106.24 | 7 | 0
2035 | VACAR_2_PJM_ROR | VACAR | PJM_ROR | Internal | Shoulder | B12 | 200 | 2000 | 0 | 108.82 | 102.82 | 7 | 0
2035 | VACAR_2_PJM_ROR | VACAR | PJM_ROR | Internal | Shoulder | B13 | 600 | 2000 | 0 | 99.01 | 100.75 | 7 | 0
2035 | VACAR_2_PJM_ROR | VACAR | PJM_ROR | Internal | Shoulder | B14 | 900 | 2000 | 0 | 99.01 | 98.88 | 7 | 0
2035 | VACAR_2_PJM_ROR | VACAR | PJM_ROR | Internal | Shoulder | B15 | 1203 | 2000 | 0 | 97.94 | 91.94 | 7 | 0
2035 | VACAR_2_PJM_ROR | VACAR | PJM_ROR | Internal | Summer | B1 | 10 | 2000 | 0 | 170.6 | 161.04 | 7 | 0
2035 | VACAR_2_PJM_ROR | VACAR | PJM_ROR | Internal | Summer | B2 | 25 | 2000 | 0 | 170.6 | 161.04 | 7 | 0
2035 | VACAR_2_PJM_ROR | VACAR | PJM_ROR | Internal | Summer | B3 | 75 | 2000 | 0 | 170.6 | 161.04 | 7 | 0
2035 | VACAR_2_PJM_ROR | VACAR | PJM_ROR | Internal | Summer | B4 | 100 | 2000 | 0 | 154.56 | 147.56 | 7 | 0
2035 | VACAR_2_PJM_ROR | VACAR | PJM_ROR | Internal | Summer | B5 | 200 | 2000 | 0 | 140.03 | 134.03 | 7 | 0
2035 | VACAR_2_PJM_ROR | VACAR | PJM_ROR | Internal | Summer | B6 | 300 | 2000 | 0 | 119.22 | 116.53 | 7 | 0
2035 | VACAR_2_PJM_ROR | VACAR | PJM_ROR | Internal | Summer | B7 | 400 | 2000 | 0 | 106 | 101.47 | 7 | 0
2035 | VACAR_2_PJM_ROR | VACAR | PJM_ROR | Internal | Summer | B8 | 500 | 2000 | 0 | 97.45 | 98.84 | 7 | 0
2035 | VACAR_2_PJM_ROR | VACAR | PJM_ROR | Internal | Summer | B9 | 800 | 2000 | 0 | 95.71 | 95.26 | 7 | 0
2035 | VACAR_2_PJM_ROR | VACAR | PJM_ROR | Internal | Summer | B10 | 1262 | 2000 | 0 | 87.64 | 89.62 | 7 | 0
2035 | VACAR_2_PJM_ROR | VACAR | PJM_ROR | Internal | Winter | B16 | 25 | 2000 | 0 | 123.74 | 108.74 | 7 | 0
2035 | VACAR_2_PJM_ROR | VACAR | PJM_ROR | Internal | Winter | B17 | 100 | 2000 | 0 | 112.38 | 106.38 | 7 | 0
2035 | VACAR_2_PJM_ROR | VACAR | PJM_ROR | Internal | Winter | B18 | 400 | 2000 | 0 | 103.01 | 104.41 | 7 | 0
2035 | VACAR_2_PJM_ROR | VACAR | PJM_ROR | Internal | Winter | B19 | 700 | 2000 | 0 | 103.01 | 99.54 | 7 | 0
2035 | VACAR_2_PJM_ROR | VACAR | PJM_ROR | Internal | Winter | B20 | 935 | 2000 | 0 | 93.92 | 95.02 | 7 | 0
2035 | VACAR_2_SOCO | VACAR | SOCO | Internal | Shoulder | B11 | 25 | 3000 | 0 | 112.24 | 111.48 | 7 | 0
2035 | VACAR_2_SOCO | VACAR | SOCO | Internal | Shoulder | B12 | 200 | 3000 | 0 | 108.82 | 106.01 | 7 | 0
2035 | VACAR_2_SOCO | VACAR | SOCO | Internal | Shoulder | B13 | 600 | 3000 | 159.11 | 99.01 | 106.01 | 7 | 0
2035 | VACAR_2_SOCO | VACAR | SOCO | Internal | Shoulder | B14 | 900 | 3000 | 1441.37 | 99.01 | 106.01 | 7 | 0
2035 | VACAR_2_SOCO | VACAR | SOCO | Internal | Shoulder | B15 | 1203 | 3000 | 0 | 97.94 | 96.03 | 7 | 0
2035 | VACAR_2_SOCO | VACAR | SOCO | Internal | Summer | B1 | 10 | 3000 | 214.12 | 170.6 | 177.6 | 7 | 0
2035 | VACAR_2_SOCO | VACAR | SOCO | Internal | Summer | B2 | 25 | 3000 | 0 | 170.6 | 171.03 | 7 | 0
2035 | VACAR_2_SOCO | VACAR | SOCO | Internal | Summer | B3 | 75 | 3000 | 0 | 170.6 | 171.03 | 7 | 0
2035 | VACAR_2_SOCO | VACAR | SOCO | Internal | Summer | B4 | 100 | 3000 | 718.68 | 154.56 | 161.56 | 7 | 0
2035 | VACAR_2_SOCO | VACAR | SOCO | Internal | Summer | B5 | 200 | 3000 | 0 | 140.03 | 130.03 | 7 | 0
2035 | VACAR_2_SOCO | VACAR | SOCO | Internal | Summer | B6 | 300 | 3000 | 0 | 119.22 | 109.22 | 7 | 0
2035 | VACAR_2_SOCO | VACAR | SOCO | Internal | Summer | B7 | 400 | 3000 | 0 | 106 | 104.45 | 7 | 0
2035 | VACAR_2_SOCO | VACAR | SOCO | Internal | Summer | B8 | 500 | 3000 | 1142.68 | 97.45 | 104.45 | 7 | 0
2035 | VACAR_2_SOCO | VACAR | SOCO | Internal | Summer | B9 | 800 | 3000 | 2149.6 | 95.71 | 102.71 | 7 | 0
2035 | VACAR_2_SOCO | VACAR | SOCO | Internal | Summer | B10 | 1262 | 3000 | 363.75 | 87.64 | 94.64 | 7 | 0
2035 | VACAR_2_SOCO | VACAR | SOCO | Internal | Winter | B16 | 25 | 3000 | 0 | 123.74 | 113.52 | 7 | 0
2035 | VACAR_2_SOCO | VACAR | SOCO | Internal | Winter | B17 | 100 | 3000 | 0 | 112.38 | 109.49 | 7 | 0
2035 | VACAR_2_SOCO | VACAR | SOCO | Internal | Winter | B18 | 400 | 3000 | 0 | 103.01 | 105.91 | 7 | 0
2035 | VACAR_2_SOCO | VACAR | SOCO | Internal | Winter | B19 | 700 | 3000 | 0 | 103.01 | 105.91 | 7 | 0
2035 | VACAR_2_SOCO | VACAR | SOCO | Internal | Winter | B20 | 935 | 3000 | 0 | 93.92 | 99.14 | 7 | 0
2035 | VACAR_2_TVA_Transmission | VACAR | TVA_Transmission | Internal | Shoulder | B11 | 25 | 900 | 0 | 112.24 | 112.24 | 7 | 0
2035 | VACAR_2_TVA_Transmission | VACAR | TVA_Transmission | Internal | Shoulder | B12 | 200 | 900 | 0 | 108.82 | 105.93 | 7 | 0
2035 | VACAR_2_TVA_Transmission | VACAR | TVA_Transmission | Internal | Shoulder | B13 | 600 | 900 | 0 | 99.01 | 102.39 | 7 | 0
2035 | VACAR_2_TVA_Transmission | VACAR | TVA_Transmission | Internal | Shoulder | B14 | 900 | 900 | 0 | 99.01 | 101.47 | 7 | 0
2035 | VACAR_2_TVA_Transmission | VACAR | TVA_Transmission | Internal | Shoulder | B15 | 1203 | 900 | 0 | 97.94 | 97.94 | 7 | 0
2035 | VACAR_2_TVA_Transmission | VACAR | TVA_Transmission | Internal | Summer | B1 | 10 | 900 | 0 | 170.6 | 173.62 | 7 | 0
2035 | VACAR_2_TVA_Transmission | VACAR | TVA_Transmission | Internal | Summer | B2 | 25 | 900 | 0 | 170.6 | 167.04 | 7 | 0
2035 | VACAR_2_TVA_Transmission | VACAR | TVA_Transmission | Internal | Summer | B3 | 75 | 900 | 0 | 170.6 | 167.04 | 7 | 0
2035 | VACAR_2_TVA_Transmission | VACAR | TVA_Transmission | Internal | Summer | B4 | 100 | 900 | 0 | 154.56 | 152.56 | 7 | 0
2035 | VACAR_2_TVA_Transmission | VACAR | TVA_Transmission | Internal | Summer | B5 | 200 | 900 | 0 | 140.03 | 139.03 | 7 | 0
2035 | VACAR_2_TVA_Transmission | VACAR | TVA_Transmission | Internal | Summer | B6 | 300 | 900 | 0 | 119.22 | 119.22 | 7 | 0
2035 | VACAR_2_TVA_Transmission | VACAR | TVA_Transmission | Internal | Summer | B7 | 400 | 900 | 0 | 106 | 103.93 | 7 | 0
2035 | VACAR_2_TVA_Transmission | VACAR | TVA_Transmission | Internal | Summer | B8 | 500 | 900 | 0 | 97.45 | 100.67 | 7 | 0
2035 | VACAR_2_TVA_Transmission | VACAR | TVA_Transmission | Internal | Summer | B9 | 800 | 900 | 0 | 95.71 | 97.93 | 7 | 0
2035 | VACAR_2_TVA_Transmission | VACAR | TVA_Transmission | Internal | Summer | B10 | 1262 | 900 | 0 | 87.64 | 94.27 | 7 | 0
2035 | VACAR_2_TVA_Transmission | VACAR | TVA_Transmission | Internal | Winter | B16 | 25 | 900 | 0 | 123.74 | 114.74 | 7 | 0
2035 | VACAR_2_TVA_Transmission | VACAR | TVA_Transmission | Internal | Winter | B17 | 100 | 900 | 0 | 112.38 | 110.11 | 7 | 0
2035 | VACAR_2_TVA_Transmission | VACAR | TVA_Transmission | Internal | Winter | B18 | 400 | 900 | 0 | 103.01 | 105.3 | 7 | 0
2035 | VACAR_2_TVA_Transmission | VACAR | TVA_Transmission | Internal | Winter | B19 | 700 | 900 | 0 | 103.01 | 103.66 | 7 | 0
2035 | VACAR_2_TVA_Transmission | VACAR | TVA_Transmission | Internal | Winter | B20 | 935 | 900 | 735.46 | 93.92 | 100.92 | 7 | 0
2040 | ENT_2_MISO_MO-IL | ENT | MISO_MO-IL | Internal | Shoulder | B11 | 25 | 2260 | 0 | 136.25 | 135.87 | 8 | 0
2040 | ENT_2_MISO_MO-IL | ENT | MISO_MO-IL | Internal | Shoulder | B12 | 200 | 2260 | 0 | 130.63 | 125.35 | 8 | 0
2040 | ENT_2_MISO_MO-IL | ENT | MISO_MO-IL | Internal | Shoulder | B13 | 600 | 2260 | 0 | 128.4 | 120.12 | 8 | 0
2040 | ENT_2_MISO_MO-IL | ENT | MISO_MO-IL | Internal | Shoulder | B14 | 900 | 2260 | 0 | 123.87 | 117.02 | 8 | 0
2040 | ENT_2_MISO_MO-IL | ENT | MISO_MO-IL | Internal | Shoulder | B15 | 1203 | 2260 | 0 | 121.84 | 115.28 | 8 | 0
2040 | ENT_2_MISO_MO-IL | ENT | MISO_MO-IL | Internal | Summer | B1 | 10 | 2260 | 0 | 214.46 | 209.46 | 8 | 0
2040 | ENT_2_MISO_MO-IL | ENT | MISO_MO-IL | Internal | Summer | B2 | 25 | 2260 | 0 | 206.11 | 204.87 | 8 | 0
2040 | ENT_2_MISO_MO-IL | ENT | MISO_MO-IL | Internal | Summer | B3 | 75 | 2260 | 0 | 195.98 | 203.13 | 8 | 0
2040 | ENT_2_MISO_MO-IL | ENT | MISO_MO-IL | Internal | Summer | B4 | 100 | 2260 | 0 | 183.28 | 183.28 | 8 | 0
2040 | ENT_2_MISO_MO-IL | ENT | MISO_MO-IL | Internal | Summer | B5 | 200 | 2260 | 1235.9 | 160.35 | 168.35 | 8 | 0
2040 | ENT_2_MISO_MO-IL | ENT | MISO_MO-IL | Internal | Summer | B6 | 300 | 2260 | 1427.83 | 134.22 | 142.22 | 8 | 0
2040 | ENT_2_MISO_MO-IL | ENT | MISO_MO-IL | Internal | Summer | B7 | 400 | 2260 | 0 | 133.22 | 128.46 | 8 | 0
2040 | ENT_2_MISO_MO-IL | ENT | MISO_MO-IL | Internal | Summer | B8 | 500 | 2260 | 0 | 128.69 | 117.5 | 8 | 0
2040 | ENT_2_MISO_MO-IL | ENT | MISO_MO-IL | Internal | Summer | B9 | 800 | 2260 | 0 | 126.51 | 116.07 | 8 | 0
2040 | ENT_2_MISO_MO-IL | ENT | MISO_MO-IL | Internal | Summer | B10 | 1262 | 2260 | 0 | 116.3 | 113.49 | 8 | 0
2040 | ENT_2_MISO_MO-IL | ENT | MISO_MO-IL | Internal | Winter | B16 | 25 | 2260 | 0 | 138.94 | 135.97 | 8 | 0
2040 | ENT_2_MISO_MO-IL | ENT | MISO_MO-IL | Internal | Winter | B17 | 100 | 2260 | 0 | 134.8 | 131.25 | 8 | 0
2040 | ENT_2_MISO_MO-IL | ENT | MISO_MO-IL | Internal | Winter | B18 | 400 | 2260 | 0 | 131.41 | 123.41 | 8 | 0
2040 | ENT_2_MISO_MO-IL | ENT | MISO_MO-IL | Internal | Winter | B19 | 700 | 2260 | 0 | 127.84 | 120.94 | 8 | 0
2040 | ENT_2_MISO_MO-IL | ENT | MISO_MO-IL | Internal | Winter | B20 | 935 | 2260 | 0 | 126.23 | 120.49 | 8 | 0
2040 | ENT_2_SOCO | ENT | SOCO | Internal | Shoulder | B11 | 25 | 2000 | 0 | 136.25 | 133.1 | 8 | 0
2040 | ENT_2_SOCO | ENT | SOCO | Internal | Shoulder | B12 | 200 | 2000 | 0 | 130.63 | 129.67 | 8 | 0
2040 | ENT_2_SOCO | ENT | SOCO | Internal | Shoulder | B13 | 600 | 2000 | 0 | 128.4 | 127.75 | 8 | 0
2040 | ENT_2_SOCO | ENT | SOCO | Internal | Shoulder | B14 | 900 | 2000 | 0 | 123.87 | 127.75 | 8 | 0
2040 | ENT_2_SOCO | ENT | SOCO | Internal | Shoulder | B15 | 1203 | 2000 | 0 | 121.84 | 120.24 | 8 | 0
2040 | ENT_2_SOCO | ENT | SOCO | Internal | Summer | B1 | 10 | 2000 | 0 | 214.46 | 214.11 | 8 | 0
2040 | ENT_2_SOCO | ENT | SOCO | Internal | Summer | B2 | 25 | 2000 | 103.8 | 206.11 | 214.11 | 8 | 0
2040 | ENT_2_SOCO | ENT | SOCO | Internal | Summer | B3 | 75 | 2000 | 264.48 | 195.98 | 203.98 | 8 | 0
2040 | ENT_2_SOCO | ENT | SOCO | Internal | Summer | B4 | 100 | 2000 | 0 | 183.28 | 173.28 | 8 | 0
2040 | ENT_2_SOCO | ENT | SOCO | Internal | Summer | B5 | 200 | 2000 | 0 | 160.35 | 150.35 | 8 | 0
2040 | ENT_2_SOCO | ENT | SOCO | Internal | Summer | B6 | 300 | 2000 | 0 | 134.22 | 131.47 | 8 | 0
2040 | ENT_2_SOCO | ENT | SOCO | Internal | Summer | B7 | 400 | 2000 | 0 | 133.22 | 131.47 | 8 | 0
2040 | ENT_2_SOCO | ENT | SOCO | Internal | Summer | B8 | 500 | 2000 | 0 | 128.69 | 126.83 | 8 | 0
2040 | ENT_2_SOCO | ENT | SOCO | Internal | Summer | B9 | 800 | 2000 | 0 | 126.51 | 125.38 | 8 | 0
2040 | ENT_2_SOCO | ENT | SOCO | Internal | Summer | B10 | 1262 | 2000 | 0 | 116.3 | 118.78 | 8 | 0
2040 | ENT_2_SOCO | ENT | SOCO | Internal | Winter | B16 | 25 | 2000 | 0 | 138.94 | 136.91 | 8 | 0
2040 | ENT_2_SOCO | ENT | SOCO | Internal | Winter | B17 | 100 | 2000 | 0 | 134.8 | 135.52 | 8 | 0
2040 | ENT_2_SOCO | ENT | SOCO | Internal | Winter | B18 | 400 | 2000 | 0 | 131.41 | 131.24 | 8 | 0
2040 | ENT_2_SOCO | ENT | SOCO | Internal | Winter | B19 | 700 | 2000 | 0 | 127.84 | 123.65 | 8 | 0
2040 | ENT_2_SOCO | ENT | SOCO | Internal | Winter | B20 | 935 | 2000 | 0 | 126.23 | 123.07 | 8 | 0
2040 | ENT_2_SPP_N | ENT | SPP_N | Internal | Shoulder | B11 | 25 | 1300 | 0 | 136.25 | 135.84 | 8 | 0
2040 | ENT_2_SPP_N | ENT | SPP_N | Internal | Shoulder | B12 | 200 | 1300 | 0 | 130.63 | 125.63 | 8 | 0
2040 | ENT_2_SPP_N | ENT | SPP_N | Internal | Shoulder | B13 | 600 | 1300 | 0 | 128.4 | 123.4 | 8 | 0
2040 | ENT_2_SPP_N | ENT | SPP_N | Internal | Shoulder | B14 | 900 | 1300 | 0 | 123.87 | 118.87 | 8 | 0
2040 | ENT_2_SPP_N | ENT | SPP_N | Internal | Shoulder | B15 | 1203 | 1300 | 0 | 121.84 | 117.84 | 8 | 0
2040 | ENT_2_SPP_N | ENT | SPP_N | Internal | Summer | B1 | 10 | 1300 | 0 | 214.46 | 209.46 | 8 | 0
2040 | ENT_2_SPP_N | ENT | SPP_N | Internal | Summer | B2 | 25 | 1300 | 0 | 206.11 | 210.88 | 8 | 0
2040 | ENT_2_SPP_N | ENT | SPP_N | Internal | Summer | B3 | 75 | 1300 | 985.82 | 195.98 | 203.98 | 8 | 0
2040 | ENT_2_SPP_N | ENT | SPP_N | Internal | Summer | B4 | 100 | 1300 | 1101.72 | 183.28 | 191.28 | 8 | 0
2040 | ENT_2_SPP_N | ENT | SPP_N | Internal | Summer | B5 | 200 | 1300 | 751.01 | 160.35 | 168.35 | 8 | 0
2040 | ENT_2_SPP_N | ENT | SPP_N | Internal | Summer | B6 | 300 | 1300 | 0 | 134.22 | 137.22 | 8 | 0
2040 | ENT_2_SPP_N | ENT | SPP_N | Internal | Summer | B7 | 400 | 1300 | 0 | 133.22 | 131.55 | 8 | 0
2040 | ENT_2_SPP_N | ENT | SPP_N | Internal | Summer | B8 | 500 | 1300 | 0 | 128.69 | 124.49 | 8 | 0
2040 | ENT_2_SPP_N | ENT | SPP_N | Internal | Summer | B9 | 800 | 1300 | 0 | 126.51 | 121.51 | 8 | 0
2040 | ENT_2_SPP_N | ENT | SPP_N | Internal | Summer | B10 | 1262 | 1300 | 0 | 116.3 | 116.04 | 8 | 0
2040 | ENT_2_SPP_N | ENT | SPP_N | Internal | Winter | B16 | 25 | 1300 | 0 | 138.94 | 134.61 | 8 | 0
2040 | ENT_2_SPP_N | ENT | SPP_N | Internal | Winter | B17 | 100 | 1300 | 0 | 134.8 | 129.8 | 8 | 0
2040 | ENT_2_SPP_N | ENT | SPP_N | Internal | Winter | B18 | 400 | 1300 | 0 | 131.41 | 126.41 | 8 | 0
2040 | ENT_2_SPP_N | ENT | SPP_N | Internal | Winter | B19 | 700 | 1300 | 0 | 127.84 | 122.84 | 8 | 0
2040 | ENT_2_SPP_N | ENT | SPP_N | Internal | Winter | B20 | 935 | 1300 | 0 | 126.23 | 121.59 | 8 | 0
2040 | ENT_2_SPP_S | ENT | SPP_S | Internal | Shoulder | B11 | 25 | 1300 | 0 | 136.25 | 135.86 | 8 | 0
2040 | ENT_2_SPP_S | ENT | SPP_S | Internal | Shoulder | B12 | 200 | 1300 | 0 | 130.63 | 125.64 | 8 | 0
2040 | ENT_2_SPP_S | ENT | SPP_S | Internal | Shoulder | B13 | 600 | 1300 | 0 | 128.4 | 123.41 | 8 | 0
2040 | ENT_2_SPP_S | ENT | SPP_S | Internal | Shoulder | B14 | 900 | 1300 | 0 | 123.87 | 117.85 | 8 | 0
2040 | ENT_2_SPP_S | ENT | SPP_S | Internal | Shoulder | B15 | 1203 | 1300 | 0 | 121.84 | 117.85 | 8 | 0
2040 | ENT_2_SPP_S | ENT | SPP_S | Internal | Summer | B1 | 10 | 1300 | 0 | 214.46 | 187.63 | 8 | 0
2040 | ENT_2_SPP_S | ENT | SPP_S | Internal | Summer | B2 | 25 | 1300 | 0 | 206.11 | 187.63 | 8 | 0
2040 | ENT_2_SPP_S | ENT | SPP_S | Internal | Summer | B3 | 75 | 1300 | 0 | 195.98 | 190.22 | 8 | 0
2040 | ENT_2_SPP_S | ENT | SPP_S | Internal | Summer | B4 | 100 | 1300 | 0 | 183.28 | 187.63 | 8 | 0
2040 | ENT_2_SPP_S | ENT | SPP_S | Internal | Summer | B5 | 200 | 1300 | 0 | 160.35 | 162.02 | 8 | 0
2040 | ENT_2_SPP_S | ENT | SPP_S | Internal | Summer | B6 | 300 | 1300 | 0 | 134.22 | 137.21 | 8 | 0
2040 | ENT_2_SPP_S | ENT | SPP_S | Internal | Summer | B7 | 400 | 1300 | 0 | 133.22 | 131.57 | 8 | 0
2040 | ENT_2_SPP_S | ENT | SPP_S | Internal | Summer | B8 | 500 | 1300 | 0 | 128.69 | 128.41 | 8 | 0
2040 | ENT_2_SPP_S | ENT | SPP_S | Internal | Summer | B9 | 800 | 1300 | 0 | 126.51 | 121.53 | 8 | 0
2040 | ENT_2_SPP_S | ENT | SPP_S | Internal | Summer | B10 | 1262 | 1300 | 0 | 116.3 | 116.05 | 8 | 0
2040 | ENT_2_SPP_S | ENT | SPP_S | Internal | Winter | B16 | 25 | 1300 | 0 | 138.94 | 134.62 | 8 | 0
2040 | ENT_2_SPP_S | ENT | SPP_S | Internal | Winter | B17 | 100 | 1300 | 0 | 134.8 | 129.81 | 8 | 0
2040 | ENT_2_SPP_S | ENT | SPP_S | Internal | Winter | B18 | 400 | 1300 | 0 | 131.41 | 126.42 | 8 | 0
2040 | ENT_2_SPP_S | ENT | SPP_S | Internal | Winter | B19 | 700 | 1300 | 0 | 127.84 | 122.84 | 8 | 0
2040 | ENT_2_SPP_S | ENT | SPP_S | Internal | Winter | B20 | 935 | 1300 | 0 | 126.23 | 121.6 | 8 | 0
2040 | ENT_2_TVA_Transmission | ENT | TVA_Transmission | Internal | Shoulder | B11 | 25 | 2100 | 0 | 136.25 | 135.48 | 8 | 0
2040 | ENT_2_TVA_Transmission | ENT | TVA_Transmission | Internal | Shoulder | B12 | 200 | 2100 | 0 | 130.63 | 129.39 | 8 | 0
2040 | ENT_2_TVA_Transmission | ENT | TVA_Transmission | Internal | Shoulder | B13 | 600 | 2100 | 0 | 128.4 | 123.98 | 8 | 0
2040 | ENT_2_TVA_Transmission | ENT | TVA_Transmission | Internal | Shoulder | B14 | 900 | 2100 | 0 | 123.87 | 121.5 | 8 | 0
2040 | ENT_2_TVA_Transmission | ENT | TVA_Transmission | Internal | Shoulder | B15 | 1203 | 2100 | 0 | 121.84 | 119.61 | 8 | 0
2040 | ENT_2_TVA_Transmission | ENT | TVA_Transmission | Internal | Summer | B1 | 10 | 2100 | 0 | 214.46 | 217.46 | 8 | 0
2040 | ENT_2_TVA_Transmission | ENT | TVA_Transmission | Internal | Summer | B2 | 25 | 2100 | 0 | 206.11 | 208.87 | 8 | 0
2040 | ENT_2_TVA_Transmission | ENT | TVA_Transmission | Internal | Summer | B3 | 75 | 2100 | 0 | 195.98 | 199.96 | 8 | 0
2040 | ENT_2_TVA_Transmission | ENT | TVA_Transmission | Internal | Summer | B4 | 100 | 2100 | 0 | 183.28 | 174.28 | 8 | 0
2040 | ENT_2_TVA_Transmission | ENT | TVA_Transmission | Internal | Summer | B5 | 200 | 2100 | 0 | 160.35 | 159.35 | 8 | 0
2040 | ENT_2_TVA_Transmission | ENT | TVA_Transmission | Internal | Summer | B6 | 300 | 2100 | 0 | 134.22 | 135.09 | 8 | 0
2040 | ENT_2_TVA_Transmission | ENT | TVA_Transmission | Internal | Summer | B7 | 400 | 2100 | 0 | 133.22 | 124.94 | 8 | 0
2040 | ENT_2_TVA_Transmission | ENT | TVA_Transmission | Internal | Summer | B8 | 500 | 2100 | 0 | 128.69 | 120.7 | 8 | 0
2040 | ENT_2_TVA_Transmission | ENT | TVA_Transmission | Internal | Summer | B9 | 800 | 2100 | 0 | 126.51 | 118.77 | 8 | 0
2040 | ENT_2_TVA_Transmission | ENT | TVA_Transmission | Internal | Summer | B10 | 1262 | 2100 | 0 | 116.3 | 118.2 | 8 | 0
2040 | ENT_2_TVA_Transmission | ENT | TVA_Transmission | Internal | Winter | B16 | 25 | 2100 | 0 | 138.94 | 139.95 | 8 | 0
2040 | ENT_2_TVA_Transmission | ENT | TVA_Transmission | Internal | Winter | B17 | 100 | 2100 | 0 | 134.8 | 135.52 | 8 | 0
2040 | ENT_2_TVA_Transmission | ENT | TVA_Transmission | Internal | Winter | B18 | 400 | 2100 | 0 | 131.41 | 127.59 | 8 | 0
2040 | ENT_2_TVA_Transmission | ENT | TVA_Transmission | Internal | Winter | B19 | 700 | 2100 | 0 | 127.84 | 123.17 | 8 | 0
2040 | ENT_2_TVA_Transmission | ENT | TVA_Transmission | Internal | Winter | B20 | 935 | 2100 | 0 | 126.23 | 122.4 | 8 | 0
2040 | FRCC_2_SOCO | FRCC | SOCO | Internal | Shoulder | B11 | 25 | 900 | 0 | 138.08 | 133.1 | 8 | 0
2040 | FRCC_2_SOCO | FRCC | SOCO | Internal | Shoulder | B12 | 200 | 900 | 0 | 138.08 | 129.67 | 8 | 0
2040 | FRCC_2_SOCO | FRCC | SOCO | Internal | Shoulder | B13 | 600 | 900 | 0 | 138.08 | 127.75 | 8 | 0
2040 | FRCC_2_SOCO | FRCC | SOCO | Internal | Shoulder | B14 | 900 | 900 | 0 | 137.75 | 127.75 | 8 | 0
2040 | FRCC_2_SOCO | FRCC | SOCO | Internal | Shoulder | B15 | 1203 | 900 | 0 | 121.2 | 120.24 | 8 | 0
2040 | FRCC_2_SOCO | FRCC | SOCO | Internal | Summer | B1 | 10 | 900 | 0 | 218.65 | 214.11 | 8 | 0
2040 | FRCC_2_SOCO | FRCC | SOCO | Internal | Summer | B2 | 25 | 900 | 0 | 218.65 | 214.11 | 8 | 0
2040 | FRCC_2_SOCO | FRCC | SOCO | Internal | Summer | B3 | 75 | 900 | 900 | 142.89 | 203.98 | 8 | 53.1
2040 | FRCC_2_SOCO | FRCC | SOCO | Internal | Summer | B4 | 100 | 900 | 900 | 142.89 | 173.28 | 8 | 22.39
2040 | FRCC_2_SOCO | FRCC | SOCO | Internal | Summer | B5 | 200 | 900 | 20.18 | 142.35 | 150.35 | 8 | 0
2040 | FRCC_2_SOCO | FRCC | SOCO | Internal | Summer | B6 | 300 | 900 | 0 | 136.83 | 131.47 | 8 | 0
2040 | FRCC_2_SOCO | FRCC | SOCO | Internal | Summer | B7 | 400 | 900 | 0 | 136.83 | 131.47 | 8 | 0
2040 | FRCC_2_SOCO | FRCC | SOCO | Internal | Summer | B8 | 500 | 900 | 0 | 136.83 | 126.83 | 8 | 0
2040 | FRCC_2_SOCO | FRCC | SOCO | Internal | Summer | B9 | 800 | 900 | 0 | 135.38 | 125.38 | 8 | 0
2040 | FRCC_2_SOCO | FRCC | SOCO | Internal | Summer | B10 | 1262 | 900 | 0 | 116.92 | 118.78 | 8 | 0
2040 | FRCC_2_SOCO | FRCC | SOCO | Internal | Winter | B16 | 25 | 900 | 0 | 141.24 | 136.91 | 8 | 0
2040 | FRCC_2_SOCO | FRCC | SOCO | Internal | Winter | B17 | 100 | 900 | 0 | 141.24 | 135.52 | 8 | 0
2040 | FRCC_2_SOCO | FRCC | SOCO | Internal | Winter | B18 | 400 | 900 | 0 | 141.24 | 131.24 | 8 | 0
2040 | FRCC_2_SOCO | FRCC | SOCO | Internal | Winter | B19 | 700 | 900 | 0 | 133.65 | 123.65 | 8 | 0
2040 | FRCC_2_SOCO | FRCC | SOCO | Internal | Winter | B20 | 935 | 900 | 0 | 123.36 | 123.07 | 8 | 0
2040 | HQ_NEISO_2_NEISO | HQ_NEISO | NEISO | Internal | Shoulder | B11 | 25 | 99999 | 2920.07 | 117.93 | 117.94 | 0.01 | 0
2040 | HQ_NEISO_2_NEISO | HQ_NEISO | NEISO | Internal | Shoulder | B12 | 200 | 99999 | 2920.07 | 116.74 | 116.75 | 0.01 | 0
2040 | HQ_NEISO_2_NEISO | HQ_NEISO | NEISO | Internal | Shoulder | B13 | 600 | 99999 | 2920.07 | 115.27 | 115.28 | 0.01 | 0
2040 | HQ_NEISO_2_NEISO | HQ_NEISO | NEISO | Internal | Shoulder | B14 | 900 | 99999 | 2920.07 | 112.16 | 112.18 | 0.01 | 0
2040 | HQ_NEISO_2_NEISO | HQ_NEISO | NEISO | Internal | Shoulder | B15 | 1203 | 99999 | 1143.32 | 112.16 | 112.18 | 0.01 | 0
2040 | HQ_NEISO_2_NEISO | HQ_NEISO | NEISO | Internal | Summer | B1 | 10 | 99999 | 2920.1 | 154.45 | 154.46 | 0.01 | 0
2040 | HQ_NEISO_2_NEISO | HQ_NEISO | NEISO | Internal | Summer | B2 | 25 | 99999 | 2920.1 | 158.49 | 158.5 | 0.01 | 0
2040 | HQ_NEISO_2_NEISO | HQ_NEISO | NEISO | Internal | Summer | B3 | 75 | 99999 | 2920.1 | 152.49 | 152.5 | 0.01 | 0
2040 | HQ_NEISO_2_NEISO | HQ_NEISO | NEISO | Internal | Summer | B4 | 100 | 99999 | 2920.1 | 114.05 | 114.07 | 0.01 | 0
2040 | HQ_NEISO_2_NEISO | HQ_NEISO | NEISO | Internal | Summer | B5 | 200 | 99999 | 2920.1 | 114.05 | 114.07 | 0.01 | 0
2040 | HQ_NEISO_2_NEISO | HQ_NEISO | NEISO | Internal | Summer | B6 | 300 | 99999 | 2920.1 | 114.05 | 114.07 | 0.01 | 0
2040 | HQ_NEISO_2_NEISO | HQ_NEISO | NEISO | Internal | Summer | B7 | 400 | 99999 | 2920.1 | 114.05 | 114.07 | 0.01 | 0
2040 | HQ_NEISO_2_NEISO | HQ_NEISO | NEISO | Internal | Summer | B8 | 500 | 99999 | 2920.1 | 114.05 | 114.07 | 0.01 | 0
2040 | HQ_NEISO_2_NEISO | HQ_NEISO | NEISO | Internal | Summer | B9 | 800 | 99999 | 2920.1 | 114.05 | 114.07 | 0.01 | 0
2040 | HQ_NEISO_2_NEISO | HQ_NEISO | NEISO | Internal | Summer | B10 | 1262 | 99999 | 796.04 | 114.05 | 114.07 | 0.01 | 0
2040 | HQ_NEISO_2_NEISO | HQ_NEISO | NEISO | Internal | Winter | B16 | 25 | 99999 | 2920.1 | 126.55 | 126.56 | 0.01 | 0
2040 | HQ_NEISO_2_NEISO | HQ_NEISO | NEISO | Internal | Winter | B17 | 100 | 99999 | 2920.1 | 117.32 | 117.33 | 0.01 | 0
2040 | HQ_NEISO_2_NEISO | HQ_NEISO | NEISO | Internal | Winter | B18 | 400 | 99999 | 2920.1 | 117.32 | 117.33 | 0.01 | 0
2040 | HQ_NEISO_2_NEISO | HQ_NEISO | NEISO | Internal | Winter | B19 | 700 | 99999 | 2920.1 | 117.32 | 117.33 | 0.01 | 0
2040 | HQ_NEISO_2_NEISO | HQ_NEISO | NEISO | Internal | Winter | B20 | 935 | 99999 | 1233.68 | 117.32 | 117.33 | 0.01 | 0
2040 | HQ_NY_2_NYISO_A-F | HQ_NY | NYISO_A-F | Internal | Shoulder | B11 | 25 | 99999 | 1000.07 | 121.46 | 121.47 | 0.01 | 0
2040 | HQ_NY_2_NYISO_A-F | HQ_NY | NYISO_A-F | Internal | Shoulder | B12 | 200 | 99999 | 1000.07 | 119.72 | 119.74 | 0.01 | 0
2040 | HQ_NY_2_NYISO_A-F | HQ_NY | NYISO_A-F | Internal | Shoulder | B13 | 600 | 99999 | 1000.07 | 118.27 | 118.28 | 0.01 | 0
2040 | HQ_NY_2_NYISO_A-F | HQ_NY | NYISO_A-F | Internal | Shoulder | B14 | 900 | 99999 | 1000.07 | 115.15 | 115.16 | 0.01 | 0
2040 | HQ_NY_2_NYISO_A-F | HQ_NY | NYISO_A-F | Internal | Shoulder | B15 | 1203 | 99999 | 188.77 | 115.15 | 115.16 | 0.01 | 0
2040 | HQ_NY_2_NYISO_A-F | HQ_NY | NYISO_A-F | Internal | Summer | B1 | 10 | 99999 | 1000.1 | 129.36 | 129.37 | 0.01 | 0
2040 | HQ_NY_2_NYISO_A-F | HQ_NY | NYISO_A-F | Internal | Summer | B2 | 25 | 99999 | 1000.1 | 155.49 | 155.5 | 0.01 | 0
2040 | HQ_NY_2_NYISO_A-F | HQ_NY | NYISO_A-F | Internal | Summer | B3 | 75 | 99999 | 1000.1 | 155.49 | 155.5 | 0.01 | 0
2040 | HQ_NY_2_NYISO_A-F | HQ_NY | NYISO_A-F | Internal | Summer | B4 | 100 | 99999 | 1000.1 | 144.43 | 144.45 | 0.01 | 0
2040 | HQ_NY_2_NYISO_A-F | HQ_NY | NYISO_A-F | Internal | Summer | B5 | 200 | 99999 | 1000.1 | 144.43 | 144.45 | 0.01 | 0
2040 | HQ_NY_2_NYISO_A-F | HQ_NY | NYISO_A-F | Internal | Summer | B6 | 300 | 99999 | 1000.1 | 123.83 | 123.84 | 0.01 | 0
2040 | HQ_NY_2_NYISO_A-F | HQ_NY | NYISO_A-F | Internal | Summer | B7 | 400 | 99999 | 1000.1 | 120.86 | 120.87 | 0.01 | 0
2040 | HQ_NY_2_NYISO_A-F | HQ_NY | NYISO_A-F | Internal | Summer | B8 | 500 | 99999 | 1000.1 | 117.03 | 117.04 | 0.01 | 0
2040 | HQ_NY_2_NYISO_A-F | HQ_NY | NYISO_A-F | Internal | Summer | B9 | 800 | 99999 | 1000.1 | 114.83 | 114.84 | 0.01 | 0
2040 | HQ_NY_2_NYISO_A-F | HQ_NY | NYISO_A-F | Internal | Summer | B10 | 1262 | 99999 | 30.21 | 114.83 | 114.84 | 0.01 | 0
2040 | HQ_NY_2_NYISO_A-F | HQ_NY | NYISO_A-F | Internal | Winter | B16 | 25 | 99999 | 1000.1 | 123.55 | 123.56 | 0.01 | 0
2040 | HQ_NY_2_NYISO_A-F | HQ_NY | NYISO_A-F | Internal | Winter | B17 | 100 | 99999 | 1000.1 | 118.7 | 118.71 | 0.01 | 0
2040 | HQ_NY_2_NYISO_A-F | HQ_NY | NYISO_A-F | Internal | Winter | B18 | 400 | 99999 | 1000.1 | 118.7 | 118.71 | 0.01 | 0
2040 | HQ_NY_2_NYISO_A-F | HQ_NY | NYISO_A-F | Internal | Winter | B19 | 700 | 99999 | 1000.1 | 118.7 | 118.71 | 0.01 | 0
2040 | HQ_NY_2_NYISO_A-F | HQ_NY | NYISO_A-F | Internal | Winter | B20 | 935 | 99999 | 230.04 | 118.7 | 118.71 | 0.01 | 0
2040 | HQ_IESO_2_IESO | HQ_IESO | IESO | Internal | Shoulder | B11 | 25 | 99999 | 400.08 | 114.46 | 114.47 | 0.01 | 0
2040 | HQ_IESO_2_IESO | HQ_IESO | IESO | Internal | Shoulder | B12 | 200 | 99999 | 400.08 | 111.27 | 111.28 | 0.01 | 0
2040 | HQ_IESO_2_IESO | HQ_IESO | IESO | Internal | Shoulder | B13 | 600 | 99999 | 400.08 | 111.27 | 111.28 | 0.01 | 0
2040 | HQ_IESO_2_IESO | HQ_IESO | IESO | Internal | Shoulder | B14 | 900 | 99999 | 400.08 | 108.15 | 108.16 | 0.01 | 0
2040 | HQ_IESO_2_IESO | HQ_IESO | IESO | Internal | Shoulder | B15 | 1203 | 99999 | 75.56 | 108.15 | 108.16 | 0.01 | 0
2040 | HQ_IESO_2_IESO | HQ_IESO | IESO | Internal | Summer | B1 | 10 | 99999 | 400.09 | 122.36 | 122.37 | 0.01 | 0
2040 | HQ_IESO_2_IESO | HQ_IESO | IESO | Internal | Summer | B2 | 25 | 99999 | 400.09 | 122.36 | 122.37 | 0.01 | 0
2040 | HQ_IESO_2_IESO | HQ_IESO | IESO | Internal | Summer | B3 | 75 | 99999 | 400.09 | 122.36 | 122.37 | 0.01 | 0
2040 | HQ_IESO_2_IESO | HQ_IESO | IESO | Internal | Summer | B4 | 100 | 99999 | 400.09 | 122.36 | 122.37 | 0.01 | 0
2040 | HQ_IESO_2_IESO | HQ_IESO | IESO | Internal | Summer | B5 | 200 | 99999 | 400.09 | 122.36 | 122.37 | 0.01 | 0
2040 | HQ_IESO_2_IESO | HQ_IESO | IESO | Internal | Summer | B6 | 300 | 99999 | 400.09 | 116.27 | 116.28 | 0.01 | 0
2040 | HQ_IESO_2_IESO | HQ_IESO | IESO | Internal | Summer | B7 | 400 | 99999 | 400.09 | 106.54 | 106.55 | 0.01 | 0
2040 | HQ_IESO_2_IESO | HQ_IESO | IESO | Internal | Summer | B8 | 500 | 99999 | 400.09 | 106.48 | 106.49 | 0.01 | 0
2040 | HQ_IESO_2_IESO | HQ_IESO | IESO | Internal | Summer | B9 | 800 | 99999 | 400.09 | 106.48 | 106.49 | 0.01 | 0
2040 | HQ_IESO_2_IESO | HQ_IESO | IESO | Internal | Summer | B10 | 1262 | 99999 | 12.13 | 106.48 | 106.49 | 0.01 | 0
2040 | HQ_IESO_2_IESO | HQ_IESO | IESO | Internal | Winter | B16 | 25 | 99999 | 400.1 | 113.37 | 113.38 | 0.01 | 0
2040 | HQ_IESO_2_IESO | HQ_IESO | IESO | Internal | Winter | B17 | 100 | 99999 | 400.1 | 111.7 | 111.71 | 0.01 | 0
2040 | HQ_IESO_2_IESO | HQ_IESO | IESO | Internal | Winter | B18 | 400 | 99999 | 400.1 | 111.7 | 111.71 | 0.01 | 0
2040 | HQ_IESO_2_IESO | HQ_IESO | IESO | Internal | Winter | B19 | 700 | 99999 | 400.1 | 111.7 | 111.71 | 0.01 | 0
2040 | HQ_IESO_2_IESO | HQ_IESO | IESO | Internal | Winter | B20 | 935 | 99999 | 92.08 | 111.7 | 111.71 | 0.01 | 0
2040 | IESO_2_MAPP_CA | IESO | MAPP_CA | Internal | Shoulder | B11 | 25 | 262 | 0 | 114.47 | 111.29 | 7 | 0
2040 | IESO_2_MAPP_CA | IESO | MAPP_CA | Internal | Shoulder | B12 | 200 | 262 | 0 | 111.28 | 111.29 | 7 | 0
2040 | IESO_2_MAPP_CA | IESO | MAPP_CA | Internal | Shoulder | B13 | 600 | 262 | 0 | 111.28 | 111.29 | 7 | 0
2040 | IESO_2_MAPP_CA | IESO | MAPP_CA | Internal | Shoulder | B14 | 900 | 262 | 0 | 108.16 | 111.29 | 7 | 0
2040 | IESO_2_MAPP_CA | IESO | MAPP_CA | Internal | Shoulder | B15 | 1203 | 262 | 0 | 108.16 | 111.29 | 7 | 0
2040 | IESO_2_MAPP_CA | IESO | MAPP_CA | Internal | Summer | B1 | 10 | 262 | 0 | 122.37 | 110.48 | 7 | 0
2040 | IESO_2_MAPP_CA | IESO | MAPP_CA | Internal | Summer | B2 | 25 | 262 | 0 | 122.37 | 110.48 | 7 | 0
2040 | IESO_2_MAPP_CA | IESO | MAPP_CA | Internal | Summer | B3 | 75 | 262 | 0 | 122.37 | 110.48 | 7 | 0
2040 | IESO_2_MAPP_CA | IESO | MAPP_CA | Internal | Summer | B4 | 100 | 262 | 0 | 122.37 | 110.48 | 7 | 0
2040 | IESO_2_MAPP_CA | IESO | MAPP_CA | Internal | Summer | B5 | 200 | 262 | 0 | 122.37 | 110.48 | 7 | 0
2040 | IESO_2_MAPP_CA | IESO | MAPP_CA | Internal | Summer | B6 | 300 | 262 | 0 | 116.28 | 110.48 | 7 | 0
2040 | IESO_2_MAPP_CA | IESO | MAPP_CA | Internal | Summer | B7 | 400 | 262 | 0 | 106.55 | 110.48 | 7 | 0
2040 | IESO_2_MAPP_CA | IESO | MAPP_CA | Internal | Summer | B8 | 500 | 262 | 0 | 106.49 | 110.48 | 7 | 0
2040 | IESO_2_MAPP_CA | IESO | MAPP_CA | Internal | Summer | B9 | 800 | 262 | 0 | 106.49 | 110.48 | 7 | 0
2040 | IESO_2_MAPP_CA | IESO | MAPP_CA | Internal | Summer | B10 | 1262 | 262 | 0 | 106.49 | 110.48 | 7 | 0
2040 | IESO_2_MAPP_CA | IESO | MAPP_CA | Internal | Winter | B16 | 25 | 262 | 0 | 113.38 | 118.71 | 7 | 0
2040 | IESO_2_MAPP_CA | IESO | MAPP_CA | Internal | Winter | B17 | 100 | 262 | 72.45 | 111.71 | 118.71 | 7 | 0
2040 | IESO_2_MAPP_CA | IESO | MAPP_CA | Internal | Winter | B18 | 400 | 262 | 137.54 | 111.71 | 118.71 | 7 | 0
2040 | IESO_2_MAPP_CA | IESO | MAPP_CA | Internal | Winter | B19 | 700 | 262 | 149.83 | 111.71 | 118.71 | 7 | 0
2040 | IESO_2_MAPP_CA | IESO | MAPP_CA | Internal | Winter | B20 | 935 | 262 | 159.09 | 111.71 | 118.71 | 7 | 0
2040 | IESO_2_MISO_MI | IESO | MISO_MI | Internal | Shoulder | B11 | 25 | 1840 | 1840 | 114.47 | 127.48 | 7 | 6.01
2040 | IESO_2_MISO_MI | IESO | MISO_MI | Internal | Shoulder | B12 | 200 | 1840 | 1840 | 111.28 | 125.33 | 7 | 7.05
2040 | IESO_2_MISO_MI | IESO | MISO_MI | Internal | Shoulder | B13 | 600 | 1840 | 1840 | 111.28 | 118.86 | 7 | 0.58
2040 | IESO_2_MISO_MI | IESO | MISO_MI | Internal | Shoulder | B14 | 900 | 1840 | 1700.79 | 108.16 | 115.16 | 7 | 0
2040 | IESO_2_MISO_MI | IESO | MISO_MI | Internal | Shoulder | B15 | 1203 | 1840 | 344.4 | 108.16 | 115.16 | 7 | 0
2040 | IESO_2_MISO_MI | IESO | MISO_MI | Internal | Summer | B1 | 10 | 1840 | 1840 | 122.37 | 204.87 | 7 | 75.5
2040 | IESO_2_MISO_MI | IESO | MISO_MI | Internal | Summer | B2 | 25 | 1840 | 1840 | 122.37 | 202.53 | 7 | 73.16
2040 | IESO_2_MISO_MI | IESO | MISO_MI | Internal | Summer | B3 | 75 | 1840 | 1840 | 122.37 | 191.96 | 7 | 62.58
2040 | IESO_2_MISO_MI | IESO | MISO_MI | Internal | Summer | B4 | 100 | 1840 | 1840 | 122.37 | 158.29 | 7 | 28.92
2040 | IESO_2_MISO_MI | IESO | MISO_MI | Internal | Summer | B5 | 200 | 1840 | 1840 | 122.37 | 143.36 | 7 | 13.99
2040 | IESO_2_MISO_MI | IESO | MISO_MI | Internal | Summer | B6 | 300 | 1840 | 1840 | 116.28 | 125.54 | 7 | 2.26
2040 | IESO_2_MISO_MI | IESO | MISO_MI | Internal | Summer | B7 | 400 | 1840 | 1595.22 | 106.55 | 113.55 | 7 | 0
2040 | IESO_2_MISO_MI | IESO | MISO_MI | Internal | Summer | B8 | 500 | 1840 | 1708.43 | 106.49 | 113.49 | 7 | 0
2040 | IESO_2_MISO_MI | IESO | MISO_MI | Internal | Summer | B9 | 800 | 1840 | 1532.6 | 106.49 | 113.49 | 7 | 0
2040 | IESO_2_MISO_MI | IESO | MISO_MI | Internal | Summer | B10 | 1262 | 1840 | 1302.89 | 106.49 | 113.49 | 7 | 0
2040 | IESO_2_MISO_MI | IESO | MISO_MI | Internal | Winter | B16 | 25 | 1840 | 1840 | 113.38 | 135.95 | 7 | 15.56
2040 | IESO_2_MISO_MI | IESO | MISO_MI | Internal | Winter | B17 | 100 | 1840 | 1840 | 111.71 | 131.23 | 7 | 12.52
2040 | IESO_2_MISO_MI | IESO | MISO_MI | Internal | Winter | B18 | 400 | 1840 | 1840 | 111.71 | 122.93 | 7 | 4.22
2040 | IESO_2_MISO_MI | IESO | MISO_MI | Internal | Winter | B19 | 700 | 1840 | 1834.48 | 111.71 | 118.71 | 7 | 0
2040 | IESO_2_MISO_MI | IESO | MISO_MI | Internal | Winter | B20 | 935 | 1840 | 1833.02 | 111.71 | 118.71 | 7 | 0
2040 | IESO_2_MISO_W | IESO | MISO_W | Internal | Shoulder | B11 | 25 | 140 | 140 | 114.47 | 135.86 | 7 | 14.39
2040 | IESO_2_MISO_W | IESO | MISO_W | Internal | Shoulder | B12 | 200 | 140 | 140 | 111.28 | 125.33 | 7 | 7.05
2040 | IESO_2_MISO_W | IESO | MISO_W | Internal | Shoulder | B13 | 600 | 140 | 140 | 111.28 | 120.1 | 7 | 1.82
2040 | IESO_2_MISO_W | IESO | MISO_W | Internal | Shoulder | B14 | 900 | 140 | 140 | 108.16 | 117.01 | 7 | 1.84
2040 | IESO_2_MISO_W | IESO | MISO_W | Internal | Shoulder | B15 | 1203 | 140 | 140 | 108.16 | 115.27 | 7 | 0.11
2040 | IESO_2_MISO_W | IESO | MISO_W | Internal | Summer | B1 | 10 | 140 | 140 | 122.37 | 209.45 | 7 | 80.08
2040 | IESO_2_MISO_W | IESO | MISO_W | Internal | Summer | B2 | 25 | 140 | 140 | 122.37 | 204.86 | 7 | 75.49
2040 | IESO_2_MISO_W | IESO | MISO_W | Internal | Summer | B3 | 75 | 140 | 140 | 122.37 | 203.97 | 7 | 74.6
2040 | IESO_2_MISO_W | IESO | MISO_W | Internal | Summer | B4 | 100 | 140 | 140 | 122.37 | 201.14 | 7 | 71.77
2040 | IESO_2_MISO_W | IESO | MISO_W | Internal | Summer | B5 | 200 | 140 | 140 | 122.37 | 173.35 | 7 | 43.98
2040 | IESO_2_MISO_W | IESO | MISO_W | Internal | Summer | B6 | 300 | 140 | 140 | 116.28 | 142.22 | 7 | 18.94
2040 | IESO_2_MISO_W | IESO | MISO_W | Internal | Summer | B7 | 400 | 140 | 140 | 106.55 | 128.45 | 7 | 14.9
2040 | IESO_2_MISO_W | IESO | MISO_W | Internal | Summer | B8 | 500 | 140 | 140 | 106.49 | 117.49 | 7 | 4
2040 | IESO_2_MISO_W | IESO | MISO_W | Internal | Summer | B9 | 800 | 140 | 140 | 106.49 | 116.06 | 7 | 2.57
2040 | IESO_2_MISO_W | IESO | MISO_W | Internal | Summer | B10 | 1262 | 140 | 0 | 106.49 | 113.4 | 7 | 0
2040 | IESO_2_MISO_W | IESO | MISO_W | Internal | Winter | B16 | 25 | 140 | 140 | 113.38 | 127.61 | 7 | 7.23
2040 | IESO_2_MISO_W | IESO | MISO_W | Internal | Winter | B17 | 100 | 140 | 140 | 111.71 | 122.84 | 7 | 4.14
2040 | IESO_2_MISO_W | IESO | MISO_W | Internal | Winter | B18 | 400 | 140 | 140 | 111.71 | 122.95 | 7 | 4.25
2040 | IESO_2_MISO_W | IESO | MISO_W | Internal | Winter | B19 | 700 | 140 | 140 | 111.71 | 120.93 | 7 | 2.22
2040 | IESO_2_MISO_W | IESO | MISO_W | Internal | Winter | B20 | 935 | 140 | 140 | 111.71 | 118.78 | 7 | 0.07
2040 | IESO_2_NYISO_A-F | IESO | NYISO_A-F | Internal | Shoulder | B11 | 25 | 1725 | 1199.7 | 114.47 | 121.47 | 7 | 0
2040 | IESO_2_NYISO_A-F | IESO | NYISO_A-F | Internal | Shoulder | B12 | 200 | 1725 | 1725 | 111.28 | 119.74 | 7 | 1.45
2040 | IESO_2_NYISO_A-F | IESO | NYISO_A-F | Internal | Shoulder | B13 | 600 | 1725 | 1583.92 | 111.28 | 118.28 | 7 | 0
2040 | IESO_2_NYISO_A-F | IESO | NYISO_A-F | Internal | Shoulder | B14 | 900 | 1725 | 576.23 | 108.16 | 115.16 | 7 | 0
2040 | IESO_2_NYISO_A-F | IESO | NYISO_A-F | Internal | Shoulder | B15 | 1203 | 1725 | 29.19 | 108.16 | 115.16 | 7 | 0
2040 | IESO_2_NYISO_A-F | IESO | NYISO_A-F | Internal | Summer | B1 | 10 | 1725 | 1632.99 | 122.37 | 129.37 | 7 | 0
2040 | IESO_2_NYISO_A-F | IESO | NYISO_A-F | Internal | Summer | B2 | 25 | 1725 | 1725 | 122.37 | 155.5 | 7 | 26.13
2040 | IESO_2_NYISO_A-F | IESO | NYISO_A-F | Internal | Summer | B3 | 75 | 1725 | 1725 | 122.37 | 155.5 | 7 | 26.13
2040 | IESO_2_NYISO_A-F | IESO | NYISO_A-F | Internal | Summer | B4 | 100 | 1725 | 1725 | 122.37 | 144.45 | 7 | 15.07
2040 | IESO_2_NYISO_A-F | IESO | NYISO_A-F | Internal | Summer | B5 | 200 | 1725 | 1725 | 122.37 | 144.45 | 7 | 15.07
2040 | IESO_2_NYISO_A-F | IESO | NYISO_A-F | Internal | Summer | B6 | 300 | 1725 | 1725 | 116.28 | 123.84 | 7 | 0.56
2040 | IESO_2_NYISO_A-F | IESO | NYISO_A-F | Internal | Summer | B7 | 400 | 1725 | 1725 | 106.55 | 120.87 | 7 | 7.32
2040 | IESO_2_NYISO_A-F | IESO | NYISO_A-F | Internal | Summer | B8 | 500 | 1725 | 1725 | 106.49 | 117.04 | 7 | 3.55
2040 | IESO_2_NYISO_A-F | IESO | NYISO_A-F | Internal | Summer | B9 | 800 | 1725 | 1725 | 106.49 | 114.84 | 7 | 1.36
2040 | IESO_2_NYISO_A-F | IESO | NYISO_A-F | Internal | Summer | B10 | 1262 | 1725 | 1725 | 106.49 | 114.84 | 7 | 1.36
2040 | IESO_2_NYISO_A-F | IESO | NYISO_A-F | Internal | Winter | B16 | 25 | 1725 | 1725 | 113.38 | 123.56 | 7 | 3.18
2040 | IESO_2_NYISO_A-F | IESO | NYISO_A-F | Internal | Winter | B17 | 100 | 1725 | 1617.37 | 111.71 | 118.71 | 7 | 0
2040 | IESO_2_NYISO_A-F | IESO | NYISO_A-F | Internal | Winter | B18 | 400 | 1725 | 1437.86 | 111.71 | 118.71 | 7 | 0
2040 | IESO_2_NYISO_A-F | IESO | NYISO_A-F | Internal | Winter | B19 | 700 | 1725 | 597.86 | 111.71 | 118.71 | 7 | 0
2040 | IESO_2_NYISO_A-F | IESO | NYISO_A-F | Internal | Winter | B20 | 935 | 1725 | 537.16 | 111.71 | 118.71 | 7 | 0
2040 | MAPP_CA_2_IESO | MAPP_CA | IESO | Internal | Shoulder | B11 | 25 | 330 | 0 | 111.29 | 114.47 | 8 | 0
2040 | MAPP_CA_2_IESO | MAPP_CA | IESO | Internal | Shoulder | B12 | 200 | 330 | 0 | 111.29 | 111.28 | 8 | 0
2040 | MAPP_CA_2_IESO | MAPP_CA | IESO | Internal | Shoulder | B13 | 600 | 330 | 0 | 111.29 | 111.28 | 8 | 0
2040 | MAPP_CA_2_IESO | MAPP_CA | IESO | Internal | Shoulder | B14 | 900 | 330 | 0 | 111.29 | 108.16 | 8 | 0
2040 | MAPP_CA_2_IESO | MAPP_CA | IESO | Internal | Shoulder | B15 | 1203 | 330 | 0 | 111.29 | 108.16 | 8 | 0
2040 | MAPP_CA_2_IESO | MAPP_CA | IESO | Internal | Summer | B1 | 10 | 330 | 330 | 110.48 | 122.37 | 8 | 3.9
2040 | MAPP_CA_2_IESO | MAPP_CA | IESO | Internal | Summer | B2 | 25 | 330 | 330 | 110.48 | 122.37 | 8 | 3.9
2040 | MAPP_CA_2_IESO | MAPP_CA | IESO | Internal | Summer | B3 | 75 | 330 | 330 | 110.48 | 122.37 | 8 | 3.9
2040 | MAPP_CA_2_IESO | MAPP_CA | IESO | Internal | Summer | B4 | 100 | 330 | 330 | 110.48 | 122.37 | 8 | 3.9
2040 | MAPP_CA_2_IESO | MAPP_CA | IESO | Internal | Summer | B5 | 200 | 330 | 330 | 110.48 | 122.37 | 8 | 3.9
2040 | MAPP_CA_2_IESO | MAPP_CA | IESO | Internal | Summer | B6 | 300 | 330 | 0 | 110.48 | 116.28 | 8 | 0
2040 | MAPP_CA_2_IESO | MAPP_CA | IESO | Internal | Summer | B7 | 400 | 330 | 0 | 110.48 | 106.55 | 8 | 0
2040 | MAPP_CA_2_IESO | MAPP_CA | IESO | Internal | Summer | B8 | 500 | 330 | 0 | 110.48 | 106.49 | 8 | 0
2040 | MAPP_CA_2_IESO | MAPP_CA | IESO | Internal | Summer | B9 | 800 | 330 | 0 | 110.48 | 106.49 | 8 | 0
2040 | MAPP_CA_2_IESO | MAPP_CA | IESO | Internal | Summer | B10 | 1262 | 330 | 0 | 110.48 | 106.49 | 8 | 0
2040 | MAPP_CA_2_IESO | MAPP_CA | IESO | Internal | Winter | B16 | 25 | 330 | 0 | 118.71 | 113.38 | 8 | 0
2040 | MAPP_CA_2_IESO | MAPP_CA | IESO | Internal | Winter | B17 | 100 | 330 | 0 | 118.71 | 111.71 | 8 | 0
2040 | MAPP_CA_2_IESO | MAPP_CA | IESO | Internal | Winter | B18 | 400 | 330 | 0 | 118.71 | 111.71 | 8 | 0
2040 | MAPP_CA_2_IESO | MAPP_CA | IESO | Internal | Winter | B19 | 700 | 330 | 0 | 118.71 | 111.71 | 8 | 0
2040 | MAPP_CA_2_IESO | MAPP_CA | IESO | Internal | Winter | B20 | 935 | 330 | 0 | 118.71 | 111.71 | 8 | 0
2040 | MAPP_CA_2_MAPP_US | MAPP_CA | MAPP_US | Internal | Shoulder | B11 | 25 | 372 | 372 | 111.29 | 128.86 | 7 | 10.57
2040 | MAPP_CA_2_MAPP_US | MAPP_CA | MAPP_US | Internal | Shoulder | B12 | 200 | 372 | 372 | 111.29 | 118.62 | 7 | 0.33
2040 | MAPP_CA_2_MAPP_US | MAPP_CA | MAPP_US | Internal | Shoulder | B13 | 600 | 372 | 269.18 | 111.29 | 118.29 | 7 | 0
2040 | MAPP_CA_2_MAPP_US | MAPP_CA | MAPP_US | Internal | Shoulder | B14 | 900 | 372 | 282.86 | 111.29 | 118.29 | 7 | 0
2040 | MAPP_CA_2_MAPP_US | MAPP_CA | MAPP_US | Internal | Shoulder | B15 | 1203 | 372 | 250.49 | 111.29 | 118.29 | 7 | 0
2040 | MAPP_CA_2_MAPP_US | MAPP_CA | MAPP_US | Internal | Summer | B1 | 10 | 372 | 372 | 110.48 | 202.45 | 7 | 84.97
2040 | MAPP_CA_2_MAPP_US | MAPP_CA | MAPP_US | Internal | Summer | B2 | 25 | 372 | 372 | 110.48 | 199.43 | 7 | 81.95
2040 | MAPP_CA_2_MAPP_US | MAPP_CA | MAPP_US | Internal | Summer | B3 | 75 | 372 | 372 | 110.48 | 196.97 | 7 | 79.5
2040 | MAPP_CA_2_MAPP_US | MAPP_CA | MAPP_US | Internal | Summer | B4 | 100 | 372 | 372 | 110.48 | 194.14 | 7 | 76.66
2040 | MAPP_CA_2_MAPP_US | MAPP_CA | MAPP_US | Internal | Summer | B5 | 200 | 372 | 372 | 110.48 | 166.35 | 7 | 48.87
2040 | MAPP_CA_2_MAPP_US | MAPP_CA | MAPP_US | Internal | Summer | B6 | 300 | 372 | 372 | 110.48 | 135.22 | 7 | 17.74
2040 | MAPP_CA_2_MAPP_US | MAPP_CA | MAPP_US | Internal | Summer | B7 | 400 | 372 | 372 | 110.48 | 124.54 | 7 | 7.06
2040 | MAPP_CA_2_MAPP_US | MAPP_CA | MAPP_US | Internal | Summer | B8 | 500 | 372 | 116.79 | 110.48 | 117.48 | 7 | 0
2040 | MAPP_CA_2_MAPP_US | MAPP_CA | MAPP_US | Internal | Summer | B9 | 800 | 372 | 0 | 110.48 | 115.64 | 7 | 0
2040 | MAPP_CA_2_MAPP_US | MAPP_CA | MAPP_US | Internal | Summer | B10 | 1262 | 372 | 0 | 110.48 | 110.13 | 7 | 0
2040 | MAPP_CA_2_MAPP_US | MAPP_CA | MAPP_US | Internal | Winter | B16 | 25 | 372 | 372 | 118.71 | 127.6 | 7 | 1.89
2040 | MAPP_CA_2_MAPP_US | MAPP_CA | MAPP_US | Internal | Winter | B17 | 100 | 372 | 0 | 118.71 | 122.85 | 7 | 0
2040 | MAPP_CA_2_MAPP_US | MAPP_CA | MAPP_US | Internal | Winter | B18 | 400 | 372 | 0 | 118.71 | 122.85 | 7 | 0
2040 | MAPP_CA_2_MAPP_US | MAPP_CA | MAPP_US | Internal | Winter | B19 | 700 | 372 | 0 | 118.71 | 122.85 | 7 | 0
2040 | MAPP_CA_2_MAPP_US | MAPP_CA | MAPP_US | Internal | Winter | B20 | 935 | 372 | 0 | 118.71 | 122.85 | 7 | 0
2040 | MAPP_CA_2_MISO_W | MAPP_CA | MISO_W | Internal | Shoulder | B11 | 25 | 1970 | 1970 | 111.29 | 135.86 | 0.01 | 24.56
2040 | MAPP_CA_2_MISO_W | MAPP_CA | MISO_W | Internal | Shoulder | B12 | 200 | 1970 | 1970 | 111.29 | 125.33 | 0.01 | 14.04
2040 | MAPP_CA_2_MISO_W | MAPP_CA | MISO_W | Internal | Shoulder | B13 | 600 | 1970 | 1970 | 111.29 | 120.1 | 0.01 | 8.81
2040 | MAPP_CA_2_MISO_W | MAPP_CA | MISO_W | Internal | Shoulder | B14 | 900 | 1970 | 1970 | 111.29 | 117.01 | 0.01 | 5.71
2040 | MAPP_CA_2_MISO_W | MAPP_CA | MISO_W | Internal | Shoulder | B15 | 1203 | 1970 | 1970 | 111.29 | 115.27 | 0.01 | 3.97
2040 | MAPP_CA_2_MISO_W | MAPP_CA | MISO_W | Internal | Summer | B1 | 10 | 1970 | 1970 | 110.48 | 209.45 | 0.01 | 98.96
2040 | MAPP_CA_2_MISO_W | MAPP_CA | MISO_W | Internal | Summer | B2 | 25 | 1970 | 1970 | 110.48 | 204.86 | 0.01 | 94.37
2040 | MAPP_CA_2_MISO_W | MAPP_CA | MISO_W | Internal | Summer | B3 | 75 | 1970 | 1970 | 110.48 | 203.97 | 0.01 | 93.48
2040 | MAPP_CA_2_MISO_W | MAPP_CA | MISO_W | Internal | Summer | B4 | 100 | 1970 | 1970 | 110.48 | 201.14 | 0.01 | 90.65
2040 | MAPP_CA_2_MISO_W | MAPP_CA | MISO_W | Internal | Summer | B5 | 200 | 1970 | 1970 | 110.48 | 173.35 | 0.01 | 62.86
2040 | MAPP_CA_2_MISO_W | MAPP_CA | MISO_W | Internal | Summer | B6 | 300 | 1970 | 1970 | 110.48 | 142.22 | 0.01 | 31.73
2040 | MAPP_CA_2_MISO_W | MAPP_CA | MISO_W | Internal | Summer | B7 | 400 | 1970 | 1970 | 110.48 | 128.45 | 0.01 | 17.96
2040 | MAPP_CA_2_MISO_W | MAPP_CA | MISO_W | Internal | Summer | B8 | 500 | 1970 | 1970 | 110.48 | 117.49 | 0.01 | 7
2040 | MAPP_CA_2_MISO_W | MAPP_CA | MISO_W | Internal | Summer | B9 | 800 | 1970 | 1970 | 110.48 | 116.06 | 0.01 | 5.57
2040 | MAPP_CA_2_MISO_W | MAPP_CA | MISO_W | Internal | Summer | B10 | 1262 | 1970 | 1970 | 110.48 | 113.4 | 0.01 | 2.91
2040 | MAPP_CA_2_MISO_W | MAPP_CA | MISO_W | Internal | Winter | B16 | 25 | 1970 | 1970 | 118.71 | 127.61 | 0.01 | 8.89
2040 | MAPP_CA_2_MISO_W | MAPP_CA | MISO_W | Internal | Winter | B17 | 100 | 1970 | 1970 | 118.71 | 122.84 | 0.01 | 4.13
2040 | MAPP_CA_2_MISO_W | MAPP_CA | MISO_W | Internal | Winter | B18 | 400 | 1970 | 1970 | 118.71 | 122.95 | 0.01 | 4.23
2040 | MAPP_CA_2_MISO_W | MAPP_CA | MISO_W | Internal | Winter | B19 | 700 | 1970 | 1970 | 118.71 | 120.93 | 0.01 | 2.21
2040 | MAPP_CA_2_MISO_W | MAPP_CA | MISO_W | Internal | Winter | B20 | 935 | 1970 | 1970 | 118.71 | 118.78 | 0.01 | 0.06
2040 | MAPP_US_2_MAPP_CA | MAPP_US | MAPP_CA | Internal | Shoulder | B11 | 25 | 165 | 0 | 128.86 | 111.29 | 7 | 0
2040 | MAPP_US_2_MAPP_CA | MAPP_US | MAPP_CA | Internal | Shoulder | B12 | 200 | 165 | 0 | 118.62 | 111.29 | 7 | 0
2040 | MAPP_US_2_MAPP_CA | MAPP_US | MAPP_CA | Internal | Shoulder | B13 | 600 | 165 | 0 | 118.29 | 111.29 | 7 | 0
2040 | MAPP_US_2_MAPP_CA | MAPP_US | MAPP_CA | Internal | Shoulder | B14 | 900 | 165 | 0 | 118.29 | 111.29 | 7 | 0
2040 | MAPP_US_2_MAPP_CA | MAPP_US | MAPP_CA | Internal | Shoulder | B15 | 1203 | 165 | 0 | 118.29 | 111.29 | 7 | 0
2040 | MAPP_US_2_MAPP_CA | MAPP_US | MAPP_CA | Internal | Summer | B1 | 10 | 165 | 0 | 202.45 | 110.48 | 7 | 0
2040 | MAPP_US_2_MAPP_CA | MAPP_US | MAPP_CA | Internal | Summer | B2 | 25 | 165 | 0 | 199.43 | 110.48 | 7 | 0
2040 | MAPP_US_2_MAPP_CA | MAPP_US | MAPP_CA | Internal | Summer | B3 | 75 | 165 | 0 | 196.97 | 110.48 | 7 | 0
2040 | MAPP_US_2_MAPP_CA | MAPP_US | MAPP_CA | Internal | Summer | B4 | 100 | 165 | 0 | 194.14 | 110.48 | 7 | 0
2040 | MAPP_US_2_MAPP_CA | MAPP_US | MAPP_CA | Internal | Summer | B5 | 200 | 165 | 0 | 166.35 | 110.48 | 7 | 0
2040 | MAPP_US_2_MAPP_CA | MAPP_US | MAPP_CA | Internal | Summer | B6 | 300 | 165 | 0 | 135.22 | 110.48 | 7 | 0
2040 | MAPP_US_2_MAPP_CA | MAPP_US | MAPP_CA | Internal | Summer | B7 | 400 | 165 | 0 | 124.54 | 110.48 | 7 | 0
2040 | MAPP_US_2_MAPP_CA | MAPP_US | MAPP_CA | Internal | Summer | B8 | 500 | 165 | 0 | 117.48 | 110.48 | 7 | 0
2040 | MAPP_US_2_MAPP_CA | MAPP_US | MAPP_CA | Internal | Summer | B9 | 800 | 165 | 0 | 115.64 | 110.48 | 7 | 0
2040 | MAPP_US_2_MAPP_CA | MAPP_US | MAPP_CA | Internal | Summer | B10 | 1262 | 165 | 0 | 110.13 | 110.48 | 7 | 0
2040 | MAPP_US_2_MAPP_CA | MAPP_US | MAPP_CA | Internal | Winter | B16 | 25 | 165 | 0 | 127.6 | 118.71 | 7 | 0
2040 | MAPP_US_2_MAPP_CA | MAPP_US | MAPP_CA | Internal | Winter | B17 | 100 | 165 | 0 | 122.85 | 118.71 | 7 | 0
2040 | MAPP_US_2_MAPP_CA | MAPP_US | MAPP_CA | Internal | Winter | B18 | 400 | 165 | 0 | 122.85 | 118.71 | 7 | 0
2040 | MAPP_US_2_MAPP_CA | MAPP_US | MAPP_CA | Internal | Winter | B19 | 700 | 165 | 0 | 122.85 | 118.71 | 7 | 0
2040 | MAPP_US_2_MAPP_CA | MAPP_US | MAPP_CA | Internal | Winter | B20 | 935 | 165 | 0 | 122.85 | 118.71 | 7 | 0
2040 | MAPP_US_2_MISO_W | MAPP_US | MISO_W | Internal | Shoulder | B11 | 25 | 2635 | 918.56 | 128.86 | 135.86 | 7 | 0
2040 | MAPP_US_2_MISO_W | MAPP_US | MISO_W | Internal | Shoulder | B12 | 200 | 2635 | 0 | 118.62 | 125.33 | 7 | 0
2040 | MAPP_US_2_MISO_W | MAPP_US | MISO_W | Internal | Shoulder | B13 | 600 | 2635 | 0 | 118.29 | 120.1 | 7 | 0
2040 | MAPP_US_2_MISO_W | MAPP_US | MISO_W | Internal | Shoulder | B14 | 900 | 2635 | 0 | 118.29 | 117.01 | 7 | 0
2040 | MAPP_US_2_MISO_W | MAPP_US | MISO_W | Internal | Shoulder | B15 | 1203 | 2635 | 0 | 118.29 | 115.27 | 7 | 0
2040 | MAPP_US_2_MISO_W | MAPP_US | MISO_W | Internal | Summer | B1 | 10 | 2635 | 464.71 | 202.45 | 209.45 | 7 | 0
2040 | MAPP_US_2_MISO_W | MAPP_US | MISO_W | Internal | Summer | B2 | 25 | 2635 | 0 | 199.43 | 204.86 | 7 | 0
2040 | MAPP_US_2_MISO_W | MAPP_US | MISO_W | Internal | Summer | B3 | 75 | 2635 | 246.64 | 196.97 | 203.97 | 7 | 0
2040 | MAPP_US_2_MISO_W | MAPP_US | MISO_W | Internal | Summer | B4 | 100 | 2635 | 1172.29 | 194.14 | 201.14 | 7 | 0
2040 | MAPP_US_2_MISO_W | MAPP_US | MISO_W | Internal | Summer | B5 | 200 | 2635 | 893.36 | 166.35 | 173.35 | 7 | 0
2040 | MAPP_US_2_MISO_W | MAPP_US | MISO_W | Internal | Summer | B6 | 300 | 2635 | 801.87 | 135.22 | 142.22 | 7 | 0
2040 | MAPP_US_2_MISO_W | MAPP_US | MISO_W | Internal | Summer | B7 | 400 | 2635 | 0 | 124.54 | 128.45 | 7 | 0
2040 | MAPP_US_2_MISO_W | MAPP_US | MISO_W | Internal | Summer | B8 | 500 | 2635 | 0 | 117.48 | 117.49 | 7 | 0
2040 | MAPP_US_2_MISO_W | MAPP_US | MISO_W | Internal | Summer | B9 | 800 | 2635 | 0 | 115.64 | 116.06 | 7 | 0
2040 | MAPP_US_2_MISO_W | MAPP_US | MISO_W | Internal | Summer | B10 | 1262 | 2635 | 0 | 110.13 | 113.4 | 7 | 0
2040 | MAPP_US_2_MISO_W | MAPP_US | MISO_W | Internal | Winter | B16 | 25 | 2635 | 0 | 127.6 | 127.61 | 7 | 0
2040 | MAPP_US_2_MISO_W | MAPP_US | MISO_W | Internal | Winter | B17 | 100 | 2635 | 0 | 122.85 | 122.84 | 7 | 0
2040 | MAPP_US_2_MISO_W | MAPP_US | MISO_W | Internal | Winter | B18 | 400 | 2635 | 0 | 122.85 | 122.95 | 7 | 0
2040 | MAPP_US_2_MISO_W | MAPP_US | MISO_W | Internal | Winter | B19 | 700 | 2635 | 0 | 122.85 | 120.93 | 7 | 0
2040 | MAPP_US_2_MISO_W | MAPP_US | MISO_W | Internal | Winter | B20 | 935 | 2635 | 0 | 122.85 | 118.78 | 7 | 0
2040 | MAPP_US_2_NE | MAPP_US | NE | Internal | Shoulder | B11 | 25 | 2000 | 941.68 | 128.86 | 135.86 | 7 | 0
2040 | MAPP_US_2_NE | MAPP_US | NE | Internal | Shoulder | B12 | 200 | 2000 | 1535.91 | 118.62 | 125.62 | 7 | 0
2040 | MAPP_US_2_NE | MAPP_US | NE | Internal | Shoulder | B13 | 600 | 2000 | 272.24 | 118.29 | 125.29 | 7 | 0
2040 | MAPP_US_2_NE | MAPP_US | NE | Internal | Shoulder | B14 | 900 | 2000 | 0 | 118.29 | 123.97 | 7 | 0
2040 | MAPP_US_2_NE | MAPP_US | NE | Internal | Shoulder | B15 | 1203 | 2000 | 0 | 118.29 | 118.51 | 7 | 0
2040 | MAPP_US_2_NE | MAPP_US | NE | Internal | Summer | B1 | 10 | 2000 | 1508.46 | 202.45 | 209.45 | 7 | 0
2040 | MAPP_US_2_NE | MAPP_US | NE | Internal | Summer | B2 | 25 | 2000 | 2000 | 199.43 | 210.87 | 7 | 4.44
2040 | MAPP_US_2_NE | MAPP_US | NE | Internal | Summer | B3 | 75 | 2000 | 1387.6 | 196.97 | 203.97 | 7 | 0
2040 | MAPP_US_2_NE | MAPP_US | NE | Internal | Summer | B4 | 100 | 2000 | 777.52 | 194.14 | 201.14 | 7 | 0
2040 | MAPP_US_2_NE | MAPP_US | NE | Internal | Summer | B5 | 200 | 2000 | 777.59 | 166.35 | 173.35 | 7 | 0
2040 | MAPP_US_2_NE | MAPP_US | NE | Internal | Summer | B6 | 300 | 2000 | 811.39 | 135.22 | 142.22 | 7 | 0
2040 | MAPP_US_2_NE | MAPP_US | NE | Internal | Summer | B7 | 400 | 2000 | 1582.26 | 124.54 | 131.54 | 7 | 0
2040 | MAPP_US_2_NE | MAPP_US | NE | Internal | Summer | B8 | 500 | 2000 | 1975.67 | 117.48 | 124.48 | 7 | 0
2040 | MAPP_US_2_NE | MAPP_US | NE | Internal | Summer | B9 | 800 | 2000 | 51.11 | 115.64 | 122.64 | 7 | 0
2040 | MAPP_US_2_NE | MAPP_US | NE | Internal | Summer | B10 | 1262 | 2000 | 0 | 110.13 | 116.59 | 7 | 0
2040 | MAPP_US_2_NE | MAPP_US | NE | Internal | Winter | B16 | 25 | 2000 | 1329.86 | 127.6 | 134.6 | 7 | 0
2040 | MAPP_US_2_NE | MAPP_US | NE | Internal | Winter | B17 | 100 | 2000 | 0.08 | 122.85 | 129.84 | 7 | 0
2040 | MAPP_US_2_NE | MAPP_US | NE | Internal | Winter | B18 | 400 | 2000 | 193.73 | 122.85 | 129.85 | 7 | 0
2040 | MAPP_US_2_NE | MAPP_US | NE | Internal | Winter | B19 | 700 | 2000 | 0 | 122.85 | 127.93 | 7 | 0
2040 | MAPP_US_2_NE | MAPP_US | NE | Internal | Winter | B20 | 935 | 2000 | 0 | 122.85 | 122.32 | 7 | 0
2040 | MARITIMES_2_NEISO | MARITIMES | NEISO | Internal | Shoulder | B11 | 25 | 99999 | 1720.73 | 117.93 | 117.94 | 0.01 | 0
2040 | MARITIMES_2_NEISO | MARITIMES | NEISO | Internal | Shoulder | B12 | 200 | 99999 | 1717.52 | 116.74 | 116.75 | 0.01 | 0
2040 | MARITIMES_2_NEISO | MARITIMES | NEISO | Internal | Shoulder | B13 | 600 | 99999 | 1704.86 | 115.27 | 115.28 | 0.01 | 0
2040 | MARITIMES_2_NEISO | MARITIMES | NEISO | Internal | Shoulder | B14 | 900 | 99999 | 1682.71 | 112.16 | 112.18 | 0.01 | 0
2040 | MARITIMES_2_NEISO | MARITIMES | NEISO | Internal | Shoulder | B15 | 1203 | 99999 | 648.16 | 112.16 | 112.18 | 0.01 | 0
2040 | MARITIMES_2_NEISO | MARITIMES | NEISO | Internal | Summer | B1 | 10 | 99999 | 1900.1 | 154.45 | 154.46 | 0.01 | 0
2040 | MARITIMES_2_NEISO | MARITIMES | NEISO | Internal | Summer | B2 | 25 | 99999 | 1878.84 | 158.49 | 158.5 | 0.01 | 0
2040 | MARITIMES_2_NEISO | MARITIMES | NEISO | Internal | Summer | B3 | 75 | 99999 | 1836.48 | 152.49 | 152.5 | 0.01 | 0
2040 | MARITIMES_2_NEISO | MARITIMES | NEISO | Internal | Summer | B4 | 100 | 99999 | 1800.07 | 114.05 | 114.07 | 0.01 | 0
2040 | MARITIMES_2_NEISO | MARITIMES | NEISO | Internal | Summer | B5 | 200 | 99999 | 1780.26 | 114.05 | 114.07 | 0.01 | 0
2040 | MARITIMES_2_NEISO | MARITIMES | NEISO | Internal | Summer | B6 | 300 | 99999 | 1757.92 | 114.05 | 114.07 | 0.01 | 0
2040 | MARITIMES_2_NEISO | MARITIMES | NEISO | Internal | Summer | B7 | 400 | 99999 | 1732.32 | 114.05 | 114.07 | 0.01 | 0
2040 | MARITIMES_2_NEISO | MARITIMES | NEISO | Internal | Summer | B8 | 500 | 99999 | 1712.2 | 114.05 | 114.07 | 0.01 | 0
2040 | MARITIMES_2_NEISO | MARITIMES | NEISO | Internal | Summer | B9 | 800 | 99999 | 1687.55 | 114.05 | 114.07 | 0.01 | 0
2040 | MARITIMES_2_NEISO | MARITIMES | NEISO | Internal | Summer | B10 | 1262 | 99999 | 465.16 | 114.05 | 114.07 | 0.01 | 0
2040 | MARITIMES_2_NEISO | MARITIMES | NEISO | Internal | Winter | B16 | 25 | 99999 | 1765.33 | 126.55 | 126.56 | 0.01 | 0
2040 | MARITIMES_2_NEISO | MARITIMES | NEISO | Internal | Winter | B17 | 100 | 99999 | 1747.44 | 117.32 | 117.33 | 0.01 | 0
2040 | MARITIMES_2_NEISO | MARITIMES | NEISO | Internal | Winter | B18 | 400 | 99999 | 1733.75 | 117.32 | 117.33 | 0.01 | 0
2040 | MARITIMES_2_NEISO | MARITIMES | NEISO | Internal | Winter | B19 | 700 | 99999 | 1708.24 | 117.32 | 117.33 | 0.01 | 0
2040 | MARITIMES_2_NEISO | MARITIMES | NEISO | Internal | Winter | B20 | 935 | 99999 | 723.53 | 117.32 | 117.33 | 0.01 | 0
2040 | MISO_IN_2_MISO_MI | MISO_IN | MISO_MI | Internal | Shoulder | B11 | 25 | 5000 | 2671.99 | 127.47 | 127.48 | 0.01 | 0
2040 | MISO_IN_2_MISO_MI | MISO_IN | MISO_MI | Internal | Shoulder | B12 | 200 | 5000 | 3400.06 | 125.32 | 125.33 | 0.01 | 0
2040 | MISO_IN_2_MISO_MI | MISO_IN | MISO_MI | Internal | Shoulder | B13 | 600 | 5000 | 4531.21 | 118.85 | 118.86 | 0.01 | 0
2040 | MISO_IN_2_MISO_MI | MISO_IN | MISO_MI | Internal | Shoulder | B14 | 900 | 5000 | 3849.76 | 115.15 | 115.16 | 0.01 | 0
2040 | MISO_IN_2_MISO_MI | MISO_IN | MISO_MI | Internal | Shoulder | B15 | 1203 | 5000 | 2775.48 | 115.15 | 115.16 | 0.01 | 0
2040 | MISO_IN_2_MISO_MI | MISO_IN | MISO_MI | Internal | Summer | B1 | 10 | 5000 | 2835.87 | 204.86 | 204.87 | 0.01 | 0
2040 | MISO_IN_2_MISO_MI | MISO_IN | MISO_MI | Internal | Summer | B2 | 25 | 5000 | 2005.97 | 202.52 | 202.53 | 0.01 | 0
2040 | MISO_IN_2_MISO_MI | MISO_IN | MISO_MI | Internal | Summer | B3 | 75 | 5000 | 1358.16 | 191.95 | 191.96 | 0.01 | 0
2040 | MISO_IN_2_MISO_MI | MISO_IN | MISO_MI | Internal | Summer | B4 | 100 | 5000 | 344.87 | 158.28 | 158.29 | 0.01 | 0
2040 | MISO_IN_2_MISO_MI | MISO_IN | MISO_MI | Internal | Summer | B5 | 200 | 5000 | 2656.21 | 143.35 | 143.36 | 0.01 | 0
2040 | MISO_IN_2_MISO_MI | MISO_IN | MISO_MI | Internal | Summer | B6 | 300 | 5000 | 4273.45 | 125.53 | 125.54 | 0.01 | 0
2040 | MISO_IN_2_MISO_MI | MISO_IN | MISO_MI | Internal | Summer | B7 | 400 | 5000 | 4966.48 | 113.54 | 113.55 | 0.01 | 0
2040 | MISO_IN_2_MISO_MI | MISO_IN | MISO_MI | Internal | Summer | B8 | 500 | 5000 | 3867.62 | 113.48 | 113.49 | 0.01 | 0
2040 | MISO_IN_2_MISO_MI | MISO_IN | MISO_MI | Internal | Summer | B9 | 800 | 5000 | 2043.9 | 113.48 | 113.49 | 0.01 | 0
2040 | MISO_IN_2_MISO_MI | MISO_IN | MISO_MI | Internal | Summer | B10 | 1262 | 5000 | 485.31 | 113.48 | 113.49 | 0.01 | 0
2040 | MISO_IN_2_MISO_MI | MISO_IN | MISO_MI | Internal | Winter | B16 | 25 | 5000 | 0.06 | 135.96 | 135.95 | 0.01 | 0
2040 | MISO_IN_2_MISO_MI | MISO_IN | MISO_MI | Internal | Winter | B17 | 100 | 5000 | 0.02 | 131.24 | 131.23 | 0.01 | 0
2040 | MISO_IN_2_MISO_MI | MISO_IN | MISO_MI | Internal | Winter | B18 | 400 | 5000 | 701.97 | 122.92 | 122.93 | 0.01 | 0
2040 | MISO_IN_2_MISO_MI | MISO_IN | MISO_MI | Internal | Winter | B19 | 700 | 5000 | 0 | 118.72 | 118.71 | 0.01 | 0
2040 | MISO_IN_2_MISO_MI | MISO_IN | MISO_MI | Internal | Winter | B20 | 935 | 5000 | 0 | 118.72 | 118.71 | 0.01 | 0
2040 | MISO_IN_2_MISO_MO-IL | MISO_IN | MISO_MO-IL | Internal | Shoulder | B11 | 25 | 5000 | 5000 | 127.47 | 135.87 | 0.01 | 8.39
2040 | MISO_IN_2_MISO_MO-IL | MISO_IN | MISO_MO-IL | Internal | Shoulder | B12 | 200 | 5000 | 4999.99 | 125.32 | 125.35 | 0.01 | 0.01
2040 | MISO_IN_2_MISO_MO-IL | MISO_IN | MISO_MO-IL | Internal | Shoulder | B13 | 600 | 5000 | 5000 | 118.85 | 120.12 | 0.01 | 1.26
2040 | MISO_IN_2_MISO_MO-IL | MISO_IN | MISO_MO-IL | Internal | Shoulder | B14 | 900 | 5000 | 5000 | 115.15 | 117.02 | 0.01 | 1.85
2040 | MISO_IN_2_MISO_MO-IL | MISO_IN | MISO_MO-IL | Internal | Shoulder | B15 | 1203 | 5000 | 5000 | 115.15 | 115.28 | 0.01 | 0.12
2040 | MISO_IN_2_MISO_MO-IL | MISO_IN | MISO_MO-IL | Internal | Summer | B1 | 10 | 5000 | 5000 | 204.86 | 209.46 | 0.01 | 4.59
2040 | MISO_IN_2_MISO_MO-IL | MISO_IN | MISO_MO-IL | Internal | Summer | B2 | 25 | 5000 | 5000 | 202.52 | 204.87 | 0.01 | 2.34
2040 | MISO_IN_2_MISO_MO-IL | MISO_IN | MISO_MO-IL | Internal | Summer | B3 | 75 | 5000 | 5000 | 191.95 | 203.13 | 0.01 | 11.17
2040 | MISO_IN_2_MISO_MO-IL | MISO_IN | MISO_MO-IL | Internal | Summer | B4 | 100 | 5000 | 5000 | 158.28 | 183.28 | 0.01 | 24.99
2040 | MISO_IN_2_MISO_MO-IL | MISO_IN | MISO_MO-IL | Internal | Summer | B5 | 200 | 5000 | 5000 | 143.35 | 168.35 | 0.01 | 24.99
2040 | MISO_IN_2_MISO_MO-IL | MISO_IN | MISO_MO-IL | Internal | Summer | B6 | 300 | 5000 | 5000 | 125.53 | 142.22 | 0.01 | 16.67
2040 | MISO_IN_2_MISO_MO-IL | MISO_IN | MISO_MO-IL | Internal | Summer | B7 | 400 | 5000 | 5000 | 113.54 | 128.46 | 0.01 | 14.91
2040 | MISO_IN_2_MISO_MO-IL | MISO_IN | MISO_MO-IL | Internal | Summer | B8 | 500 | 5000 | 5000 | 113.48 | 117.5 | 0.01 | 4.01
2040 | MISO_IN_2_MISO_MO-IL | MISO_IN | MISO_MO-IL | Internal | Summer | B9 | 800 | 5000 | 5000 | 113.48 | 116.07 | 0.01 | 2.58
2040 | MISO_IN_2_MISO_MO-IL | MISO_IN | MISO_MO-IL | Internal | Summer | B10 | 1262 | 5000 | 4972.26 | 113.48 | 113.49 | 0.01 | 0
2040 | MISO_IN_2_MISO_MO-IL | MISO_IN | MISO_MO-IL | Internal | Winter | B16 | 25 | 5000 | 3882.86 | 135.96 | 135.97 | 0.01 | 0
2040 | MISO_IN_2_MISO_MO-IL | MISO_IN | MISO_MO-IL | Internal | Winter | B17 | 100 | 5000 | 4249 | 131.24 | 131.25 | 0.01 | 0
2040 | MISO_IN_2_MISO_MO-IL | MISO_IN | MISO_MO-IL | Internal | Winter | B18 | 400 | 5000 | 5000 | 122.92 | 123.41 | 0.01 | 0.48
2040 | MISO_IN_2_MISO_MO-IL | MISO_IN | MISO_MO-IL | Internal | Winter | B19 | 700 | 5000 | 5000 | 118.72 | 120.94 | 0.01 | 2.21
2040 | MISO_IN_2_MISO_MO-IL | MISO_IN | MISO_MO-IL | Internal | Winter | B20 | 935 | 5000 | 5000 | 118.72 | 120.49 | 0.01 | 1.76
2040 | MISO_IN_2_NonRTO_Midwest | MISO_IN | NonRTO_Midwest | Internal | Shoulder | B11 | 25 | 4800 | 1351.1 | 127.47 | 135.47 | 8 | 0
2040 | MISO_IN_2_NonRTO_Midwest | MISO_IN | NonRTO_Midwest | Internal | Shoulder | B12 | 200 | 4800 | 667.63 | 125.32 | 133.32 | 8 | 0
2040 | MISO_IN_2_NonRTO_Midwest | MISO_IN | NonRTO_Midwest | Internal | Shoulder | B13 | 600 | 4800 | 0 | 118.85 | 126.17 | 8 | 0
2040 | MISO_IN_2_NonRTO_Midwest | MISO_IN | NonRTO_Midwest | Internal | Shoulder | B14 | 900 | 4800 | 0 | 115.15 | 122.66 | 8 | 0
2040 | MISO_IN_2_NonRTO_Midwest | MISO_IN | NonRTO_Midwest | Internal | Shoulder | B15 | 1203 | 4800 | 0 | 115.15 | 122.66 | 8 | 0
2040 | MISO_IN_2_NonRTO_Midwest | MISO_IN | NonRTO_Midwest | Internal | Summer | B1 | 10 | 4800 | 0 | 204.86 | 210.52 | 8 | 0
2040 | MISO_IN_2_NonRTO_Midwest | MISO_IN | NonRTO_Midwest | Internal | Summer | B2 | 25 | 4800 | 903.59 | 202.52 | 210.52 | 8 | 0
2040 | MISO_IN_2_NonRTO_Midwest | MISO_IN | NonRTO_Midwest | Internal | Summer | B3 | 75 | 4800 | 1613.96 | 191.95 | 199.95 | 8 | 0
2040 | MISO_IN_2_NonRTO_Midwest | MISO_IN | NonRTO_Midwest | Internal | Summer | B4 | 100 | 4800 | 3052.98 | 158.28 | 166.28 | 8 | 0
2040 | MISO_IN_2_NonRTO_Midwest | MISO_IN | NonRTO_Midwest | Internal | Summer | B5 | 200 | 4800 | 1386.92 | 143.35 | 151.35 | 8 | 0
2040 | MISO_IN_2_NonRTO_Midwest | MISO_IN | NonRTO_Midwest | Internal | Summer | B6 | 300 | 4800 | 150.15 | 125.53 | 133.53 | 8 | 0
2040 | MISO_IN_2_NonRTO_Midwest | MISO_IN | NonRTO_Midwest | Internal | Summer | B7 | 400 | 4800 | 0 | 113.54 | 117.48 | 8 | 0
2040 | MISO_IN_2_NonRTO_Midwest | MISO_IN | NonRTO_Midwest | Internal | Summer | B8 | 500 | 4800 | 0 | 113.48 | 117.48 | 8 | 0
2040 | MISO_IN_2_NonRTO_Midwest | MISO_IN | NonRTO_Midwest | Internal | Summer | B9 | 800 | 4800 | 0 | 113.48 | 117.48 | 8 | 0
2040 | MISO_IN_2_NonRTO_Midwest | MISO_IN | NonRTO_Midwest | Internal | Summer | B10 | 1262 | 4800 | 0 | 113.48 | 117.48 | 8 | 0
2040 | MISO_IN_2_NonRTO_Midwest | MISO_IN | NonRTO_Midwest | Internal | Winter | B16 | 25 | 4800 | 2494.87 | 135.96 | 143.96 | 8 | 0
2040 | MISO_IN_2_NonRTO_Midwest | MISO_IN | NonRTO_Midwest | Internal | Winter | B17 | 100 | 4800 | 1233.74 | 131.24 | 139.24 | 8 | 0
2040 | MISO_IN_2_NonRTO_Midwest | MISO_IN | NonRTO_Midwest | Internal | Winter | B18 | 400 | 4800 | 202.54 | 122.92 | 130.92 | 8 | 0
2040 | MISO_IN_2_NonRTO_Midwest | MISO_IN | NonRTO_Midwest | Internal | Winter | B19 | 700 | 4800 | 132.77 | 118.72 | 126.72 | 8 | 0
2040 | MISO_IN_2_NonRTO_Midwest | MISO_IN | NonRTO_Midwest | Internal | Winter | B20 | 935 | 4800 | 70.87 | 118.72 | 126.72 | 8 | 0
2040 | MISO_IN_2_PJM_ROR | MISO_IN | PJM_ROR | Internal | Shoulder | B11 | 25 | 992 | 991.89 | 127.47 | 129.48 | 2 | 0.01
2040 | MISO_IN_2_PJM_ROR | MISO_IN | PJM_ROR | Internal | Shoulder | B12 | 200 | 992 | 991.99 | 125.32 | 127.33 | 2 | 0.01
2040 | MISO_IN_2_PJM_ROR | MISO_IN | PJM_ROR | Internal | Shoulder | B13 | 600 | 992 | 992 | 118.85 | 122.09 | 2 | 1.25
2040 | MISO_IN_2_PJM_ROR | MISO_IN | PJM_ROR | Internal | Shoulder | B14 | 900 | 992 | 992 | 115.15 | 117.16 | 2 | 0.01
2040 | MISO_IN_2_PJM_ROR | MISO_IN | PJM_ROR | Internal | Shoulder | B15 | 1203 | 992 | 0 | 115.15 | 115.09 | 2 | 0
2040 | MISO_IN_2_PJM_ROR | MISO_IN | PJM_ROR | Internal | Summer | B1 | 10 | 992 | 0 | 204.86 | 202.87 | 2 | 0
2040 | MISO_IN_2_PJM_ROR | MISO_IN | PJM_ROR | Internal | Summer | B2 | 25 | 992 | 0 | 202.52 | 202.87 | 2 | 0
2040 | MISO_IN_2_PJM_ROR | MISO_IN | PJM_ROR | Internal | Summer | B3 | 75 | 992 | 991.96 | 191.95 | 193.96 | 2 | 0.01
2040 | MISO_IN_2_PJM_ROR | MISO_IN | PJM_ROR | Internal | Summer | B4 | 100 | 992 | 992 | 158.28 | 174.28 | 2 | 14
2040 | MISO_IN_2_PJM_ROR | MISO_IN | PJM_ROR | Internal | Summer | B5 | 200 | 992 | 992 | 143.35 | 153.35 | 2 | 8
2040 | MISO_IN_2_PJM_ROR | MISO_IN | PJM_ROR | Internal | Summer | B6 | 300 | 992 | 992 | 125.53 | 131.83 | 2 | 4.3
2040 | MISO_IN_2_PJM_ROR | MISO_IN | PJM_ROR | Internal | Summer | B7 | 400 | 992 | 992 | 113.54 | 125.25 | 2 | 9.72
2040 | MISO_IN_2_PJM_ROR | MISO_IN | PJM_ROR | Internal | Summer | B8 | 500 | 992 | 991.99 | 113.48 | 115.49 | 2 | 0.01
2040 | MISO_IN_2_PJM_ROR | MISO_IN | PJM_ROR | Internal | Summer | B9 | 800 | 992 | 0 | 113.48 | 113.23 | 2 | 0
2040 | MISO_IN_2_PJM_ROR | MISO_IN | PJM_ROR | Internal | Summer | B10 | 1262 | 992 | 0 | 113.48 | 113.23 | 2 | 0
2040 | MISO_IN_2_PJM_ROR | MISO_IN | PJM_ROR | Internal | Winter | B16 | 25 | 992 | 0 | 135.96 | 133.95 | 2 | 0
2040 | MISO_IN_2_PJM_ROR | MISO_IN | PJM_ROR | Internal | Winter | B17 | 100 | 992 | 0 | 131.24 | 131.99 | 2 | 0
2040 | MISO_IN_2_PJM_ROR | MISO_IN | PJM_ROR | Internal | Winter | B18 | 400 | 992 | 339.73 | 122.92 | 124.92 | 2 | 0
2040 | MISO_IN_2_PJM_ROR | MISO_IN | PJM_ROR | Internal | Winter | B19 | 700 | 992 | 0 | 118.72 | 119.25 | 2 | 0
2040 | MISO_IN_2_PJM_ROR | MISO_IN | PJM_ROR | Internal | Winter | B20 | 935 | 992 | 0 | 118.72 | 119.25 | 2 | 0
2040 | MISO_MI_2_MISO_IN | MISO_MI | MISO_IN | Internal | Shoulder | B11 | 25 | 2045 | 0.06 | 127.48 | 127.47 | 0.01 | 0
2040 | MISO_MI_2_MISO_IN | MISO_MI | MISO_IN | Internal | Shoulder | B12 | 200 | 2045 | 0 | 125.33 | 125.32 | 0.01 | 0
2040 | MISO_MI_2_MISO_IN | MISO_MI | MISO_IN | Internal | Shoulder | B13 | 600 | 2045 | 0 | 118.86 | 118.85 | 0.01 | 0
2040 | MISO_MI_2_MISO_IN | MISO_MI | MISO_IN | Internal | Shoulder | B14 | 900 | 2045 | 0 | 115.16 | 115.15 | 0.01 | 0
2040 | MISO_MI_2_MISO_IN | MISO_MI | MISO_IN | Internal | Shoulder | B15 | 1203 | 2045 | 0 | 115.16 | 115.15 | 0.01 | 0
2040 | MISO_MI_2_MISO_IN | MISO_MI | MISO_IN | Internal | Summer | B1 | 10 | 2045 | 0.14 | 204.87 | 204.86 | 0.01 | 0
2040 | MISO_MI_2_MISO_IN | MISO_MI | MISO_IN | Internal | Summer | B2 | 25 | 2045 | 0.06 | 202.53 | 202.52 | 0.01 | 0
2040 | MISO_MI_2_MISO_IN | MISO_MI | MISO_IN | Internal | Summer | B3 | 75 | 2045 | 0.02 | 191.96 | 191.95 | 0.01 | 0
2040 | MISO_MI_2_MISO_IN | MISO_MI | MISO_IN | Internal | Summer | B4 | 100 | 2045 | 0.01 | 158.29 | 158.28 | 0.01 | 0
2040 | MISO_MI_2_MISO_IN | MISO_MI | MISO_IN | Internal | Summer | B5 | 200 | 2045 | 0 | 143.36 | 143.35 | 0.01 | 0
2040 | MISO_MI_2_MISO_IN | MISO_MI | MISO_IN | Internal | Summer | B6 | 300 | 2045 | 0 | 125.54 | 125.53 | 0.01 | 0
2040 | MISO_MI_2_MISO_IN | MISO_MI | MISO_IN | Internal | Summer | B7 | 400 | 2045 | 0 | 113.55 | 113.54 | 0.01 | 0
2040 | MISO_MI_2_MISO_IN | MISO_MI | MISO_IN | Internal | Summer | B8 | 500 | 2045 | 0 | 113.49 | 113.48 | 0.01 | 0
2040 | MISO_MI_2_MISO_IN | MISO_MI | MISO_IN | Internal | Summer | B9 | 800 | 2045 | 0 | 113.49 | 113.48 | 0.01 | 0
2040 | MISO_MI_2_MISO_IN | MISO_MI | MISO_IN | Internal | Summer | B10 | 1262 | 2045 | 0 | 113.49 | 113.48 | 0.01 | 0
2040 | MISO_MI_2_MISO_IN | MISO_MI | MISO_IN | Internal | Winter | B16 | 25 | 2045 | 110.49 | 135.95 | 135.96 | 0.01 | 0
2040 | MISO_MI_2_MISO_IN | MISO_MI | MISO_IN | Internal | Winter | B17 | 100 | 2045 | 121.64 | 131.23 | 131.24 | 0.01 | 0
2040 | MISO_MI_2_MISO_IN | MISO_MI | MISO_IN | Internal | Winter | B18 | 400 | 2045 | 0 | 122.93 | 122.92 | 0.01 | 0
2040 | MISO_MI_2_MISO_IN | MISO_MI | MISO_IN | Internal | Winter | B19 | 700 | 2045 | 222.05 | 118.71 | 118.72 | 0.01 | 0
2040 | MISO_MI_2_MISO_IN | MISO_MI | MISO_IN | Internal | Winter | B20 | 935 | 2045 | 2027.75 | 118.71 | 118.72 | 0.01 | 0
2040 | MISO_MI_2_MISO_WUMS | MISO_MI | MISO_WUMS | Internal | Shoulder | B11 | 25 | 117 | 0.11 | 127.48 | 127.48 | 0.01 | 0
2040 | MISO_MI_2_MISO_WUMS | MISO_MI | MISO_WUMS | Internal | Shoulder | B12 | 200 | 117 | 0 | 125.33 | 125.32 | 0.01 | 0
2040 | MISO_MI_2_MISO_WUMS | MISO_MI | MISO_WUMS | Internal | Shoulder | B13 | 600 | 117 | 117 | 118.86 | 120.09 | 0.01 | 1.22
2040 | MISO_MI_2_MISO_WUMS | MISO_MI | MISO_WUMS | Internal | Shoulder | B14 | 900 | 117 | 117 | 115.16 | 115.28 | 0.01 | 0.11
2040 | MISO_MI_2_MISO_WUMS | MISO_MI | MISO_WUMS | Internal | Shoulder | B15 | 1203 | 117 | 117 | 115.16 | 115.28 | 0.01 | 0.11
2040 | MISO_MI_2_MISO_WUMS | MISO_MI | MISO_WUMS | Internal | Summer | B1 | 10 | 117 | 0 | 204.87 | 194.73 | 0.01 | 0
2040 | MISO_MI_2_MISO_WUMS | MISO_MI | MISO_WUMS | Internal | Summer | B2 | 25 | 117 | 0 | 202.53 | 194.73 | 0.01 | 0
2040 | MISO_MI_2_MISO_WUMS | MISO_MI | MISO_WUMS | Internal | Summer | B3 | 75 | 117 | 0.04 | 191.96 | 191.96 | 0.01 | 0
2040 | MISO_MI_2_MISO_WUMS | MISO_MI | MISO_WUMS | Internal | Summer | B4 | 100 | 117 | 0 | 158.29 | 125.43 | 0.01 | 0
2040 | MISO_MI_2_MISO_WUMS | MISO_MI | MISO_WUMS | Internal | Summer | B5 | 200 | 117 | 0 | 143.36 | 125.43 | 0.01 | 0
2040 | MISO_MI_2_MISO_WUMS | MISO_MI | MISO_WUMS | Internal | Summer | B6 | 300 | 117 | 0 | 125.54 | 125.43 | 0.01 | 0
2040 | MISO_MI_2_MISO_WUMS | MISO_MI | MISO_WUMS | Internal | Summer | B7 | 400 | 117 | 117 | 113.55 | 123.25 | 0.01 | 9.69
2040 | MISO_MI_2_MISO_WUMS | MISO_MI | MISO_WUMS | Internal | Summer | B8 | 500 | 117 | 0 | 113.49 | 113.49 | 0.01 | 0
2040 | MISO_MI_2_MISO_WUMS | MISO_MI | MISO_WUMS | Internal | Summer | B9 | 800 | 117 | 0 | 113.49 | 113.39 | 0.01 | 0
2040 | MISO_MI_2_MISO_WUMS | MISO_MI | MISO_WUMS | Internal | Summer | B10 | 1262 | 117 | 0 | 113.49 | 113.39 | 0.01 | 0
2040 | MISO_MI_2_MISO_WUMS | MISO_MI | MISO_WUMS | Internal | Winter | B16 | 25 | 117 | 0 | 135.95 | 127.62 | 0.01 | 0
2040 | MISO_MI_2_MISO_WUMS | MISO_MI | MISO_WUMS | Internal | Winter | B17 | 100 | 117 | 0 | 131.23 | 122.86 | 0.01 | 0
2040 | MISO_MI_2_MISO_WUMS | MISO_MI | MISO_WUMS | Internal | Winter | B18 | 400 | 117 | 65.89 | 122.93 | 122.94 | 0.01 | 0
2040 | MISO_MI_2_MISO_WUMS | MISO_MI | MISO_WUMS | Internal | Winter | B19 | 700 | 117 | 117 | 118.71 | 120.92 | 0.01 | 2.2
2040 | MISO_MI_2_MISO_WUMS | MISO_MI | MISO_WUMS | Internal | Winter | B20 | 935 | 117 | 117 | 118.71 | 118.79 | 0.01 | 0.07
2040 | MISO_MI_2_PJM_ROR | MISO_MI | PJM_ROR | Internal | Shoulder | B11 | 25 | 1424 | 231.45 | 127.48 | 129.48 | 2 | 0
2040 | MISO_MI_2_PJM_ROR | MISO_MI | PJM_ROR | Internal | Shoulder | B12 | 200 | 1424 | 49.25 | 125.33 | 127.33 | 2 | 0
2040 | MISO_MI_2_PJM_ROR | MISO_MI | PJM_ROR | Internal | Shoulder | B13 | 600 | 1424 | 1424 | 118.86 | 122.09 | 2 | 1.24
2040 | MISO_MI_2_PJM_ROR | MISO_MI | PJM_ROR | Internal | Shoulder | B14 | 900 | 1424 | 522.75 | 115.16 | 117.16 | 2 | 0
2040 | MISO_MI_2_PJM_ROR | MISO_MI | PJM_ROR | Internal | Shoulder | B15 | 1203 | 1424 | 0 | 115.16 | 115.09 | 2 | 0
2040 | MISO_MI_2_PJM_ROR | MISO_MI | PJM_ROR | Internal | Summer | B1 | 10 | 1424 | 0 | 204.87 | 202.87 | 2 | 0
2040 | MISO_MI_2_PJM_ROR | MISO_MI | PJM_ROR | Internal | Summer | B2 | 25 | 1424 | 0 | 202.53 | 202.87 | 2 | 0
2040 | MISO_MI_2_PJM_ROR | MISO_MI | PJM_ROR | Internal | Summer | B3 | 75 | 1424 | 1009.37 | 191.96 | 193.96 | 2 | 0
2040 | MISO_MI_2_PJM_ROR | MISO_MI | PJM_ROR | Internal | Summer | B4 | 100 | 1424 | 1424 | 158.29 | 174.28 | 2 | 13.99
2040 | MISO_MI_2_PJM_ROR | MISO_MI | PJM_ROR | Internal | Summer | B5 | 200 | 1424 | 1424 | 143.36 | 153.35 | 2 | 7.99
2040 | MISO_MI_2_PJM_ROR | MISO_MI | PJM_ROR | Internal | Summer | B6 | 300 | 1424 | 1424 | 125.54 | 131.83 | 2 | 4.29
2040 | MISO_MI_2_PJM_ROR | MISO_MI | PJM_ROR | Internal | Summer | B7 | 400 | 1424 | 1424 | 113.55 | 125.25 | 2 | 9.7
2040 | MISO_MI_2_PJM_ROR | MISO_MI | PJM_ROR | Internal | Summer | B8 | 500 | 1424 | 1136.97 | 113.49 | 115.49 | 2 | 0
2040 | MISO_MI_2_PJM_ROR | MISO_MI | PJM_ROR | Internal | Summer | B9 | 800 | 1424 | 0 | 113.49 | 113.23 | 2 | 0
2040 | MISO_MI_2_PJM_ROR | MISO_MI | PJM_ROR | Internal | Summer | B10 | 1262 | 1424 | 0 | 113.49 | 113.23 | 2 | 0
2040 | MISO_MI_2_PJM_ROR | MISO_MI | PJM_ROR | Internal | Winter | B16 | 25 | 1424 | 0 | 135.95 | 133.95 | 2 | 0
2040 | MISO_MI_2_PJM_ROR | MISO_MI | PJM_ROR | Internal | Winter | B17 | 100 | 1424 | 0 | 131.23 | 131.99 | 2 | 0
2040 | MISO_MI_2_PJM_ROR | MISO_MI | PJM_ROR | Internal | Winter | B18 | 400 | 1424 | 0 | 122.93 | 124.92 | 2 | 0
2040 | MISO_MI_2_PJM_ROR | MISO_MI | PJM_ROR | Internal | Winter | B19 | 700 | 1424 | 0 | 118.71 | 119.25 | 2 | 0
2040 | MISO_MI_2_PJM_ROR | MISO_MI | PJM_ROR | Internal | Winter | B20 | 935 | 1424 | 0 | 118.71 | 119.25 | 2 | 0
2040 | MISO_MO-IL_2_ENT | MISO_MO-IL | ENT | Internal | Shoulder | B11 | 25 | 2540 | 0 | 135.87 | 136.25 | 8 | 0
2040 | MISO_MO-IL_2_ENT | MISO_MO-IL | ENT | Internal | Shoulder | B12 | 200 | 2540 | 0 | 125.35 | 130.63 | 8 | 0
2040 | MISO_MO-IL_2_ENT | MISO_MO-IL | ENT | Internal | Shoulder | B13 | 600 | 2540 | 2540 | 120.12 | 128.4 | 8 | 0.28
2040 | MISO_MO-IL_2_ENT | MISO_MO-IL | ENT | Internal | Shoulder | B14 | 900 | 2540 | 0 | 117.02 | 123.87 | 8 | 0
2040 | MISO_MO-IL_2_ENT | MISO_MO-IL | ENT | Internal | Shoulder | B15 | 1203 | 2540 | 0 | 115.28 | 121.84 | 8 | 0
2040 | MISO_MO-IL_2_ENT | MISO_MO-IL | ENT | Internal | Summer | B1 | 10 | 2540 | 0 | 209.46 | 214.46 | 8 | 0
2040 | MISO_MO-IL_2_ENT | MISO_MO-IL | ENT | Internal | Summer | B2 | 25 | 2540 | 0 | 204.87 | 206.11 | 8 | 0
2040 | MISO_MO-IL_2_ENT | MISO_MO-IL | ENT | Internal | Summer | B3 | 75 | 2540 | 0 | 203.13 | 195.98 | 8 | 0
2040 | MISO_MO-IL_2_ENT | MISO_MO-IL | ENT | Internal | Summer | B4 | 100 | 2540 | 0 | 183.28 | 183.28 | 8 | 0
2040 | MISO_MO-IL_2_ENT | MISO_MO-IL | ENT | Internal | Summer | B5 | 200 | 2540 | 0 | 168.35 | 160.35 | 8 | 0
2040 | MISO_MO-IL_2_ENT | MISO_MO-IL | ENT | Internal | Summer | B6 | 300 | 2540 | 0 | 142.22 | 134.22 | 8 | 0
2040 | MISO_MO-IL_2_ENT | MISO_MO-IL | ENT | Internal | Summer | B7 | 400 | 2540 | 0 | 128.46 | 133.22 | 8 | 0
2040 | MISO_MO-IL_2_ENT | MISO_MO-IL | ENT | Internal | Summer | B8 | 500 | 2540 | 2540 | 117.5 | 128.69 | 8 | 3.19
2040 | MISO_MO-IL_2_ENT | MISO_MO-IL | ENT | Internal | Summer | B9 | 800 | 2540 | 2540 | 116.07 | 126.51 | 8 | 2.44
2040 | MISO_MO-IL_2_ENT | MISO_MO-IL | ENT | Internal | Summer | B10 | 1262 | 2540 | 0 | 113.49 | 116.3 | 8 | 0
2040 | MISO_MO-IL_2_ENT | MISO_MO-IL | ENT | Internal | Winter | B16 | 25 | 2540 | 0 | 135.97 | 138.94 | 8 | 0
2040 | MISO_MO-IL_2_ENT | MISO_MO-IL | ENT | Internal | Winter | B17 | 100 | 2540 | 0 | 131.25 | 134.8 | 8 | 0
2040 | MISO_MO-IL_2_ENT | MISO_MO-IL | ENT | Internal | Winter | B18 | 400 | 2540 | 1601.88 | 123.41 | 131.41 | 8 | 0
2040 | MISO_MO-IL_2_ENT | MISO_MO-IL | ENT | Internal | Winter | B19 | 700 | 2540 | 0 | 120.94 | 127.84 | 8 | 0
2040 | MISO_MO-IL_2_ENT | MISO_MO-IL | ENT | Internal | Winter | B20 | 935 | 2540 | 0 | 120.49 | 126.23 | 8 | 0
2040 | MISO_MO-IL_2_MISO_IN | MISO_MO-IL | MISO_IN | Internal | Shoulder | B11 | 25 | 2100 | 0 | 135.87 | 127.47 | 0.01 | 0
2040 | MISO_MO-IL_2_MISO_IN | MISO_MO-IL | MISO_IN | Internal | Shoulder | B12 | 200 | 2100 | 0 | 125.35 | 125.32 | 0.01 | 0
2040 | MISO_MO-IL_2_MISO_IN | MISO_MO-IL | MISO_IN | Internal | Shoulder | B13 | 600 | 2100 | 0 | 120.12 | 118.85 | 0.01 | 0
2040 | MISO_MO-IL_2_MISO_IN | MISO_MO-IL | MISO_IN | Internal | Shoulder | B14 | 900 | 2100 | 0 | 117.02 | 115.15 | 0.01 | 0
2040 | MISO_MO-IL_2_MISO_IN | MISO_MO-IL | MISO_IN | Internal | Shoulder | B15 | 1203 | 2100 | 0 | 115.28 | 115.15 | 0.01 | 0
2040 | MISO_MO-IL_2_MISO_IN | MISO_MO-IL | MISO_IN | Internal | Summer | B1 | 10 | 2100 | 0 | 209.46 | 204.86 | 0.01 | 0
2040 | MISO_MO-IL_2_MISO_IN | MISO_MO-IL | MISO_IN | Internal | Summer | B2 | 25 | 2100 | 0 | 204.87 | 202.52 | 0.01 | 0
2040 | MISO_MO-IL_2_MISO_IN | MISO_MO-IL | MISO_IN | Internal | Summer | B3 | 75 | 2100 | 0 | 203.13 | 191.95 | 0.01 | 0
2040 | MISO_MO-IL_2_MISO_IN | MISO_MO-IL | MISO_IN | Internal | Summer | B4 | 100 | 2100 | 0 | 183.28 | 158.28 | 0.01 | 0
2040 | MISO_MO-IL_2_MISO_IN | MISO_MO-IL | MISO_IN | Internal | Summer | B5 | 200 | 2100 | 0 | 168.35 | 143.35 | 0.01 | 0
2040 | MISO_MO-IL_2_MISO_IN | MISO_MO-IL | MISO_IN | Internal | Summer | B6 | 300 | 2100 | 0 | 142.22 | 125.53 | 0.01 | 0
2040 | MISO_MO-IL_2_MISO_IN | MISO_MO-IL | MISO_IN | Internal | Summer | B7 | 400 | 2100 | 0 | 128.46 | 113.54 | 0.01 | 0
2040 | MISO_MO-IL_2_MISO_IN | MISO_MO-IL | MISO_IN | Internal | Summer | B8 | 500 | 2100 | 0 | 117.5 | 113.48 | 0.01 | 0
2040 | MISO_MO-IL_2_MISO_IN | MISO_MO-IL | MISO_IN | Internal | Summer | B9 | 800 | 2100 | 0 | 116.07 | 113.48 | 0.01 | 0
2040 | MISO_MO-IL_2_MISO_IN | MISO_MO-IL | MISO_IN | Internal | Summer | B10 | 1262 | 2100 | 0 | 113.49 | 113.48 | 0.01 | 0
2040 | MISO_MO-IL_2_MISO_IN | MISO_MO-IL | MISO_IN | Internal | Winter | B16 | 25 | 2100 | 0.06 | 135.97 | 135.96 | 0.01 | 0
2040 | MISO_MO-IL_2_MISO_IN | MISO_MO-IL | MISO_IN | Internal | Winter | B17 | 100 | 2100 | 0.01 | 131.25 | 131.24 | 0.01 | 0
2040 | MISO_MO-IL_2_MISO_IN | MISO_MO-IL | MISO_IN | Internal | Winter | B18 | 400 | 2100 | 0 | 123.41 | 122.92 | 0.01 | 0
2040 | MISO_MO-IL_2_MISO_IN | MISO_MO-IL | MISO_IN | Internal | Winter | B19 | 700 | 2100 | 0 | 120.94 | 118.72 | 0.01 | 0
2040 | MISO_MO-IL_2_MISO_IN | MISO_MO-IL | MISO_IN | Internal | Winter | B20 | 935 | 2100 | 0 | 120.49 | 118.72 | 0.01 | 0
2040 | MISO_MO-IL_2_MISO_W | MISO_MO-IL | MISO_W | Internal | Shoulder | B11 | 25 | 960 | 0.06 | 135.87 | 135.86 | 0.01 | 0
2040 | MISO_MO-IL_2_MISO_W | MISO_MO-IL | MISO_W | Internal | Shoulder | B12 | 200 | 960 | 0 | 125.35 | 125.33 | 0.01 | 0
2040 | MISO_MO-IL_2_MISO_W | MISO_MO-IL | MISO_W | Internal | Shoulder | B13 | 600 | 960 | 0 | 120.12 | 120.1 | 0.01 | 0
2040 | MISO_MO-IL_2_MISO_W | MISO_MO-IL | MISO_W | Internal | Shoulder | B14 | 900 | 960 | 0 | 117.02 | 117.01 | 0.01 | 0
2040 | MISO_MO-IL_2_MISO_W | MISO_MO-IL | MISO_W | Internal | Shoulder | B15 | 1203 | 960 | 0 | 115.28 | 115.27 | 0.01 | 0
2040 | MISO_MO-IL_2_MISO_W | MISO_MO-IL | MISO_W | Internal | Summer | B1 | 10 | 960 | 0.14 | 209.46 | 209.45 | 0.01 | 0
2040 | MISO_MO-IL_2_MISO_W | MISO_MO-IL | MISO_W | Internal | Summer | B2 | 25 | 960 | 0.06 | 204.87 | 204.86 | 0.01 | 0
2040 | MISO_MO-IL_2_MISO_W | MISO_MO-IL | MISO_W | Internal | Summer | B3 | 75 | 960 | 960 | 203.13 | 203.97 | 0.01 | 0.83
2040 | MISO_MO-IL_2_MISO_W | MISO_MO-IL | MISO_W | Internal | Summer | B4 | 100 | 960 | 960 | 183.28 | 201.14 | 0.01 | 17.85
2040 | MISO_MO-IL_2_MISO_W | MISO_MO-IL | MISO_W | Internal | Summer | B5 | 200 | 960 | 960 | 168.35 | 173.35 | 0.01 | 4.99
2040 | MISO_MO-IL_2_MISO_W | MISO_MO-IL | MISO_W | Internal | Summer | B6 | 300 | 960 | 0.01 | 142.22 | 142.22 | 0.01 | 0
2040 | MISO_MO-IL_2_MISO_W | MISO_MO-IL | MISO_W | Internal | Summer | B7 | 400 | 960 | 0 | 128.46 | 128.45 | 0.01 | 0
2040 | MISO_MO-IL_2_MISO_W | MISO_MO-IL | MISO_W | Internal | Summer | B8 | 500 | 960 | 0 | 117.5 | 117.49 | 0.01 | 0
2040 | MISO_MO-IL_2_MISO_W | MISO_MO-IL | MISO_W | Internal | Summer | B9 | 800 | 960 | 0 | 116.07 | 116.06 | 0.01 | 0
2040 | MISO_MO-IL_2_MISO_W | MISO_MO-IL | MISO_W | Internal | Summer | B10 | 1262 | 960 | 0 | 113.49 | 113.4 | 0.01 | 0
2040 | MISO_MO-IL_2_MISO_W | MISO_MO-IL | MISO_W | Internal | Winter | B16 | 25 | 960 | 0 | 135.97 | 127.61 | 0.01 | 0
2040 | MISO_MO-IL_2_MISO_W | MISO_MO-IL | MISO_W | Internal | Winter | B17 | 100 | 960 | 0 | 131.25 | 122.84 | 0.01 | 0
2040 | MISO_MO-IL_2_MISO_W | MISO_MO-IL | MISO_W | Internal | Winter | B18 | 400 | 960 | 0 | 123.41 | 122.95 | 0.01 | 0
2040 | MISO_MO-IL_2_MISO_W | MISO_MO-IL | MISO_W | Internal | Winter | B19 | 700 | 960 | 0 | 120.94 | 120.93 | 0.01 | 0
2040 | MISO_MO-IL_2_MISO_W | MISO_MO-IL | MISO_W | Internal | Winter | B20 | 935 | 960 | 0 | 120.49 | 118.78 | 0.01 | 0
2040 | MISO_MO-IL_2_PJM_ROR | MISO_MO-IL | PJM_ROR | Internal | Shoulder | B11 | 25 | 1212 | 0 | 135.87 | 129.48 | 2 | 0
2040 | MISO_MO-IL_2_PJM_ROR | MISO_MO-IL | PJM_ROR | Internal | Shoulder | B12 | 200 | 1212 | 0.01 | 125.35 | 127.33 | 2 | 0
2040 | MISO_MO-IL_2_PJM_ROR | MISO_MO-IL | PJM_ROR | Internal | Shoulder | B13 | 600 | 1212 | 0 | 120.12 | 122.09 | 2 | 0
2040 | MISO_MO-IL_2_PJM_ROR | MISO_MO-IL | PJM_ROR | Internal | Shoulder | B14 | 900 | 1212 | 0 | 117.02 | 117.16 | 2 | 0
2040 | MISO_MO-IL_2_PJM_ROR | MISO_MO-IL | PJM_ROR | Internal | Shoulder | B15 | 1203 | 1212 | 0 | 115.28 | 115.09 | 2 | 0
2040 | MISO_MO-IL_2_PJM_ROR | MISO_MO-IL | PJM_ROR | Internal | Summer | B1 | 10 | 1212 | 0 | 209.46 | 202.87 | 2 | 0
2040 | MISO_MO-IL_2_PJM_ROR | MISO_MO-IL | PJM_ROR | Internal | Summer | B2 | 25 | 1212 | 0 | 204.87 | 202.87 | 2 | 0
2040 | MISO_MO-IL_2_PJM_ROR | MISO_MO-IL | PJM_ROR | Internal | Summer | B3 | 75 | 1212 | 0 | 203.13 | 193.96 | 2 | 0
2040 | MISO_MO-IL_2_PJM_ROR | MISO_MO-IL | PJM_ROR | Internal | Summer | B4 | 100 | 1212 | 0 | 183.28 | 174.28 | 2 | 0
2040 | MISO_MO-IL_2_PJM_ROR | MISO_MO-IL | PJM_ROR | Internal | Summer | B5 | 200 | 1212 | 0 | 168.35 | 153.35 | 2 | 0
2040 | MISO_MO-IL_2_PJM_ROR | MISO_MO-IL | PJM_ROR | Internal | Summer | B6 | 300 | 1212 | 0 | 142.22 | 131.83 | 2 | 0
2040 | MISO_MO-IL_2_PJM_ROR | MISO_MO-IL | PJM_ROR | Internal | Summer | B7 | 400 | 1212 | 0 | 128.46 | 125.25 | 2 | 0
2040 | MISO_MO-IL_2_PJM_ROR | MISO_MO-IL | PJM_ROR | Internal | Summer | B8 | 500 | 1212 | 0 | 117.5 | 115.49 | 2 | 0
2040 | MISO_MO-IL_2_PJM_ROR | MISO_MO-IL | PJM_ROR | Internal | Summer | B9 | 800 | 1212 | 0 | 116.07 | 113.23 | 2 | 0
2040 | MISO_MO-IL_2_PJM_ROR | MISO_MO-IL | PJM_ROR | Internal | Summer | B10 | 1262 | 1212 | 0 | 113.49 | 113.23 | 2 | 0
2040 | MISO_MO-IL_2_PJM_ROR | MISO_MO-IL | PJM_ROR | Internal | Winter | B16 | 25 | 1212 | 0 | 135.97 | 133.95 | 2 | 0
2040 | MISO_MO-IL_2_PJM_ROR | MISO_MO-IL | PJM_ROR | Internal | Winter | B17 | 100 | 1212 | 0 | 131.25 | 131.99 | 2 | 0
2040 | MISO_MO-IL_2_PJM_ROR | MISO_MO-IL | PJM_ROR | Internal | Winter | B18 | 400 | 1212 | 0 | 123.41 | 124.92 | 2 | 0
2040 | MISO_MO-IL_2_PJM_ROR | MISO_MO-IL | PJM_ROR | Internal | Winter | B19 | 700 | 1212 | 0 | 120.94 | 119.25 | 2 | 0
2040 | MISO_MO-IL_2_PJM_ROR | MISO_MO-IL | PJM_ROR | Internal | Winter | B20 | 935 | 1212 | 0 | 120.49 | 119.25 | 2 | 0
2040 | MISO_MO-IL_2_SPP_N | MISO_MO-IL | SPP_N | Internal | Shoulder | B11 | 25 | 2000 | 0 | 135.87 | 135.84 | 8 | 0
2040 | MISO_MO-IL_2_SPP_N | MISO_MO-IL | SPP_N | Internal | Shoulder | B12 | 200 | 2000 | 0 | 125.35 | 125.63 | 8 | 0
2040 | MISO_MO-IL_2_SPP_N | MISO_MO-IL | SPP_N | Internal | Shoulder | B13 | 600 | 2000 | 0 | 120.12 | 123.4 | 8 | 0
2040 | MISO_MO-IL_2_SPP_N | MISO_MO-IL | SPP_N | Internal | Shoulder | B14 | 900 | 2000 | 0 | 117.02 | 118.87 | 8 | 0
2040 | MISO_MO-IL_2_SPP_N | MISO_MO-IL | SPP_N | Internal | Shoulder | B15 | 1203 | 2000 | 0 | 115.28 | 117.84 | 8 | 0
2040 | MISO_MO-IL_2_SPP_N | MISO_MO-IL | SPP_N | Internal | Summer | B1 | 10 | 2000 | 0 | 209.46 | 209.46 | 8 | 0
2040 | MISO_MO-IL_2_SPP_N | MISO_MO-IL | SPP_N | Internal | Summer | B2 | 25 | 2000 | 0 | 204.87 | 210.88 | 8 | 0
2040 | MISO_MO-IL_2_SPP_N | MISO_MO-IL | SPP_N | Internal | Summer | B3 | 75 | 2000 | 0 | 203.13 | 203.98 | 8 | 0
2040 | MISO_MO-IL_2_SPP_N | MISO_MO-IL | SPP_N | Internal | Summer | B4 | 100 | 2000 | 34.07 | 183.28 | 191.28 | 8 | 0
2040 | MISO_MO-IL_2_SPP_N | MISO_MO-IL | SPP_N | Internal | Summer | B5 | 200 | 2000 | 0 | 168.35 | 168.35 | 8 | 0
2040 | MISO_MO-IL_2_SPP_N | MISO_MO-IL | SPP_N | Internal | Summer | B6 | 300 | 2000 | 0 | 142.22 | 137.22 | 8 | 0
2040 | MISO_MO-IL_2_SPP_N | MISO_MO-IL | SPP_N | Internal | Summer | B7 | 400 | 2000 | 0 | 128.46 | 131.55 | 8 | 0
2040 | MISO_MO-IL_2_SPP_N | MISO_MO-IL | SPP_N | Internal | Summer | B8 | 500 | 2000 | 0 | 117.5 | 124.49 | 8 | 0
2040 | MISO_MO-IL_2_SPP_N | MISO_MO-IL | SPP_N | Internal | Summer | B9 | 800 | 2000 | 0 | 116.07 | 121.51 | 8 | 0
2040 | MISO_MO-IL_2_SPP_N | MISO_MO-IL | SPP_N | Internal | Summer | B10 | 1262 | 2000 | 0 | 113.49 | 116.04 | 8 | 0
2040 | MISO_MO-IL_2_SPP_N | MISO_MO-IL | SPP_N | Internal | Winter | B16 | 25 | 2000 | 0 | 135.97 | 134.61 | 8 | 0
2040 | MISO_MO-IL_2_SPP_N | MISO_MO-IL | SPP_N | Internal | Winter | B17 | 100 | 2000 | 0 | 131.25 | 129.8 | 8 | 0
2040 | MISO_MO-IL_2_SPP_N | MISO_MO-IL | SPP_N | Internal | Winter | B18 | 400 | 2000 | 0 | 123.41 | 126.41 | 8 | 0
2040 | MISO_MO-IL_2_SPP_N | MISO_MO-IL | SPP_N | Internal | Winter | B19 | 700 | 2000 | 0 | 120.94 | 122.84 | 8 | 0
2040 | MISO_MO-IL_2_SPP_N | MISO_MO-IL | SPP_N | Internal | Winter | B20 | 935 | 2000 | 0 | 120.49 | 121.59 | 8 | 0
2040 | MISO_MO-IL_2_TVA_Transmission | MISO_MO-IL | TVA_Transmission | Internal | Shoulder | B11 | 25 | 4000 | 0 | 135.87 | 135.48 | 8 | 0
2040 | MISO_MO-IL_2_TVA_Transmission | MISO_MO-IL | TVA_Transmission | Internal | Shoulder | B12 | 200 | 4000 | 0 | 125.35 | 129.39 | 8 | 0
2040 | MISO_MO-IL_2_TVA_Transmission | MISO_MO-IL | TVA_Transmission | Internal | Shoulder | B13 | 600 | 4000 | 0 | 120.12 | 123.98 | 8 | 0
2040 | MISO_MO-IL_2_TVA_Transmission | MISO_MO-IL | TVA_Transmission | Internal | Shoulder | B14 | 900 | 4000 | 0 | 117.02 | 121.5 | 8 | 0
2040 | MISO_MO-IL_2_TVA_Transmission | MISO_MO-IL | TVA_Transmission | Internal | Shoulder | B15 | 1203 | 4000 | 0 | 115.28 | 119.61 | 8 | 0
2040 | MISO_MO-IL_2_TVA_Transmission | MISO_MO-IL | TVA_Transmission | Internal | Summer | B1 | 10 | 4000 | 654.24 | 209.46 | 217.46 | 8 | 0
2040 | MISO_MO-IL_2_TVA_Transmission | MISO_MO-IL | TVA_Transmission | Internal | Summer | B2 | 25 | 4000 | 0 | 204.87 | 208.87 | 8 | 0
2040 | MISO_MO-IL_2_TVA_Transmission | MISO_MO-IL | TVA_Transmission | Internal | Summer | B3 | 75 | 4000 | 0 | 203.13 | 199.96 | 8 | 0
2040 | MISO_MO-IL_2_TVA_Transmission | MISO_MO-IL | TVA_Transmission | Internal | Summer | B4 | 100 | 4000 | 0 | 183.28 | 174.28 | 8 | 0
2040 | MISO_MO-IL_2_TVA_Transmission | MISO_MO-IL | TVA_Transmission | Internal | Summer | B5 | 200 | 4000 | 0 | 168.35 | 159.35 | 8 | 0
2040 | MISO_MO-IL_2_TVA_Transmission | MISO_MO-IL | TVA_Transmission | Internal | Summer | B6 | 300 | 4000 | 0 | 142.22 | 135.09 | 8 | 0
2040 | MISO_MO-IL_2_TVA_Transmission | MISO_MO-IL | TVA_Transmission | Internal | Summer | B7 | 400 | 4000 | 0 | 128.46 | 124.94 | 8 | 0
2040 | MISO_MO-IL_2_TVA_Transmission | MISO_MO-IL | TVA_Transmission | Internal | Summer | B8 | 500 | 4000 | 0 | 117.5 | 120.7 | 8 | 0
2040 | MISO_MO-IL_2_TVA_Transmission | MISO_MO-IL | TVA_Transmission | Internal | Summer | B9 | 800 | 4000 | 0 | 116.07 | 118.77 | 8 | 0
2040 | MISO_MO-IL_2_TVA_Transmission | MISO_MO-IL | TVA_Transmission | Internal | Summer | B10 | 1262 | 4000 | 0 | 113.49 | 118.2 | 8 | 0
2040 | MISO_MO-IL_2_TVA_Transmission | MISO_MO-IL | TVA_Transmission | Internal | Winter | B16 | 25 | 4000 | 0 | 135.97 | 139.95 | 8 | 0
2040 | MISO_MO-IL_2_TVA_Transmission | MISO_MO-IL | TVA_Transmission | Internal | Winter | B17 | 100 | 4000 | 0 | 131.25 | 135.52 | 8 | 0
2040 | MISO_MO-IL_2_TVA_Transmission | MISO_MO-IL | TVA_Transmission | Internal | Winter | B18 | 400 | 4000 | 0 | 123.41 | 127.59 | 8 | 0
2040 | MISO_MO-IL_2_TVA_Transmission | MISO_MO-IL | TVA_Transmission | Internal | Winter | B19 | 700 | 4000 | 0 | 120.94 | 123.17 | 8 | 0
2040 | MISO_MO-IL_2_TVA_Transmission | MISO_MO-IL | TVA_Transmission | Internal | Winter | B20 | 935 | 4000 | 0 | 120.49 | 122.4 | 8 | 0
2040 | MISO_W_2_MAPP_CA | MISO_W | MAPP_CA | Internal | Shoulder | B11 | 25 | 700 | 0 | 135.86 | 111.29 | 0.01 | 0
2040 | MISO_W_2_MAPP_CA | MISO_W | MAPP_CA | Internal | Shoulder | B12 | 200 | 700 | 0 | 125.33 | 111.29 | 0.01 | 0
2040 | MISO_W_2_MAPP_CA | MISO_W | MAPP_CA | Internal | Shoulder | B13 | 600 | 700 | 0 | 120.1 | 111.29 | 0.01 | 0
2040 | MISO_W_2_MAPP_CA | MISO_W | MAPP_CA | Internal | Shoulder | B14 | 900 | 700 | 0 | 117.01 | 111.29 | 0.01 | 0
2040 | MISO_W_2_MAPP_CA | MISO_W | MAPP_CA | Internal | Shoulder | B15 | 1203 | 700 | 0 | 115.27 | 111.29 | 0.01 | 0
2040 | MISO_W_2_MAPP_CA | MISO_W | MAPP_CA | Internal | Summer | B1 | 10 | 700 | 0 | 209.45 | 110.48 | 0.01 | 0
2040 | MISO_W_2_MAPP_CA | MISO_W | MAPP_CA | Internal | Summer | B2 | 25 | 700 | 0 | 204.86 | 110.48 | 0.01 | 0
2040 | MISO_W_2_MAPP_CA | MISO_W | MAPP_CA | Internal | Summer | B3 | 75 | 700 | 0 | 203.97 | 110.48 | 0.01 | 0
2040 | MISO_W_2_MAPP_CA | MISO_W | MAPP_CA | Internal | Summer | B4 | 100 | 700 | 0 | 201.14 | 110.48 | 0.01 | 0
2040 | MISO_W_2_MAPP_CA | MISO_W | MAPP_CA | Internal | Summer | B5 | 200 | 700 | 0 | 173.35 | 110.48 | 0.01 | 0
2040 | MISO_W_2_MAPP_CA | MISO_W | MAPP_CA | Internal | Summer | B6 | 300 | 700 | 0 | 142.22 | 110.48 | 0.01 | 0
2040 | MISO_W_2_MAPP_CA | MISO_W | MAPP_CA | Internal | Summer | B7 | 400 | 700 | 0 | 128.45 | 110.48 | 0.01 | 0
2040 | MISO_W_2_MAPP_CA | MISO_W | MAPP_CA | Internal | Summer | B8 | 500 | 700 | 0 | 117.49 | 110.48 | 0.01 | 0
2040 | MISO_W_2_MAPP_CA | MISO_W | MAPP_CA | Internal | Summer | B9 | 800 | 700 | 0 | 116.06 | 110.48 | 0.01 | 0
2040 | MISO_W_2_MAPP_CA | MISO_W | MAPP_CA | Internal | Summer | B10 | 1262 | 700 | 0 | 113.4 | 110.48 | 0.01 | 0
2040 | MISO_W_2_MAPP_CA | MISO_W | MAPP_CA | Internal | Winter | B16 | 25 | 700 | 0 | 127.61 | 118.71 | 0.01 | 0
2040 | MISO_W_2_MAPP_CA | MISO_W | MAPP_CA | Internal | Winter | B17 | 100 | 700 | 0 | 122.84 | 118.71 | 0.01 | 0
2040 | MISO_W_2_MAPP_CA | MISO_W | MAPP_CA | Internal | Winter | B18 | 400 | 700 | 0 | 122.95 | 118.71 | 0.01 | 0
2040 | MISO_W_2_MAPP_CA | MISO_W | MAPP_CA | Internal | Winter | B19 | 700 | 700 | 0 | 120.93 | 118.71 | 0.01 | 0
2040 | MISO_W_2_MAPP_CA | MISO_W | MAPP_CA | Internal | Winter | B20 | 935 | 700 | 0 | 118.78 | 118.71 | 0.01 | 0
2040 | MISO_W_2_MAPP_US | MISO_W | MAPP_US | Internal | Shoulder | B11 | 25 | 2300 | 0 | 135.86 | 128.86 | 7 | 0
2040 | MISO_W_2_MAPP_US | MISO_W | MAPP_US | Internal | Shoulder | B12 | 200 | 2300 | 0 | 125.33 | 118.62 | 7 | 0
2040 | MISO_W_2_MAPP_US | MISO_W | MAPP_US | Internal | Shoulder | B13 | 600 | 2300 | 0 | 120.1 | 118.29 | 7 | 0
2040 | MISO_W_2_MAPP_US | MISO_W | MAPP_US | Internal | Shoulder | B14 | 900 | 2300 | 0 | 117.01 | 118.29 | 7 | 0
2040 | MISO_W_2_MAPP_US | MISO_W | MAPP_US | Internal | Shoulder | B15 | 1203 | 2300 | 0 | 115.27 | 118.29 | 7 | 0
2040 | MISO_W_2_MAPP_US | MISO_W | MAPP_US | Internal | Summer | B1 | 10 | 2300 | 0 | 209.45 | 202.45 | 7 | 0
2040 | MISO_W_2_MAPP_US | MISO_W | MAPP_US | Internal | Summer | B2 | 25 | 2300 | 0 | 204.86 | 199.43 | 7 | 0
2040 | MISO_W_2_MAPP_US | MISO_W | MAPP_US | Internal | Summer | B3 | 75 | 2300 | 0 | 203.97 | 196.97 | 7 | 0
2040 | MISO_W_2_MAPP_US | MISO_W | MAPP_US | Internal | Summer | B4 | 100 | 2300 | 0 | 201.14 | 194.14 | 7 | 0
2040 | MISO_W_2_MAPP_US | MISO_W | MAPP_US | Internal | Summer | B5 | 200 | 2300 | 0 | 173.35 | 166.35 | 7 | 0
2040 | MISO_W_2_MAPP_US | MISO_W | MAPP_US | Internal | Summer | B6 | 300 | 2300 | 0 | 142.22 | 135.22 | 7 | 0
2040 | MISO_W_2_MAPP_US | MISO_W | MAPP_US | Internal | Summer | B7 | 400 | 2300 | 0 | 128.45 | 124.54 | 7 | 0
2040 | MISO_W_2_MAPP_US | MISO_W | MAPP_US | Internal | Summer | B8 | 500 | 2300 | 0 | 117.49 | 117.48 | 7 | 0
2040 | MISO_W_2_MAPP_US | MISO_W | MAPP_US | Internal | Summer | B9 | 800 | 2300 | 0 | 116.06 | 115.64 | 7 | 0
2040 | MISO_W_2_MAPP_US | MISO_W | MAPP_US | Internal | Summer | B10 | 1262 | 2300 | 0 | 113.4 | 110.13 | 7 | 0
2040 | MISO_W_2_MAPP_US | MISO_W | MAPP_US | Internal | Winter | B16 | 25 | 2300 | 0 | 127.61 | 127.6 | 7 | 0
2040 | MISO_W_2_MAPP_US | MISO_W | MAPP_US | Internal | Winter | B17 | 100 | 2300 | 0 | 122.84 | 122.85 | 7 | 0
2040 | MISO_W_2_MAPP_US | MISO_W | MAPP_US | Internal | Winter | B18 | 400 | 2300 | 0 | 122.95 | 122.85 | 7 | 0
2040 | MISO_W_2_MAPP_US | MISO_W | MAPP_US | Internal | Winter | B19 | 700 | 2300 | 0 | 120.93 | 122.85 | 7 | 0
2040 | MISO_W_2_MAPP_US | MISO_W | MAPP_US | Internal | Winter | B20 | 935 | 2300 | 0 | 118.78 | 122.85 | 7 | 0
2040 | MISO_W_2_MISO_MO-IL | MISO_W | MISO_MO-IL | Internal | Shoulder | B11 | 25 | 3800 | 2733.78 | 135.86 | 135.87 | 0.01 | 0
2040 | MISO_W_2_MISO_MO-IL | MISO_W | MISO_MO-IL | Internal | Shoulder | B12 | 200 | 3800 | 1608.32 | 125.33 | 125.35 | 0.01 | 0
2040 | MISO_W_2_MISO_MO-IL | MISO_W | MISO_MO-IL | Internal | Shoulder | B13 | 600 | 3800 | 3347.89 | 120.1 | 120.12 | 0.01 | 0
2040 | MISO_W_2_MISO_MO-IL | MISO_W | MISO_MO-IL | Internal | Shoulder | B14 | 900 | 3800 | 2987.82 | 117.01 | 117.02 | 0.01 | 0
2040 | MISO_W_2_MISO_MO-IL | MISO_W | MISO_MO-IL | Internal | Shoulder | B15 | 1203 | 3800 | 3490.7 | 115.27 | 115.28 | 0.01 | 0
2040 | MISO_W_2_MISO_MO-IL | MISO_W | MISO_MO-IL | Internal | Summer | B1 | 10 | 3800 | 1533.72 | 209.45 | 209.46 | 0.01 | 0
2040 | MISO_W_2_MISO_MO-IL | MISO_W | MISO_MO-IL | Internal | Summer | B2 | 25 | 3800 | 1264.13 | 204.86 | 204.87 | 0.01 | 0
2040 | MISO_W_2_MISO_MO-IL | MISO_W | MISO_MO-IL | Internal | Summer | B3 | 75 | 3800 | 0 | 203.97 | 203.13 | 0.01 | 0
2040 | MISO_W_2_MISO_MO-IL | MISO_W | MISO_MO-IL | Internal | Summer | B4 | 100 | 3800 | 0 | 201.14 | 183.28 | 0.01 | 0
2040 | MISO_W_2_MISO_MO-IL | MISO_W | MISO_MO-IL | Internal | Summer | B5 | 200 | 3800 | 0 | 173.35 | 168.35 | 0.01 | 0
2040 | MISO_W_2_MISO_MO-IL | MISO_W | MISO_MO-IL | Internal | Summer | B6 | 300 | 3800 | 0 | 142.22 | 142.22 | 0.01 | 0
2040 | MISO_W_2_MISO_MO-IL | MISO_W | MISO_MO-IL | Internal | Summer | B7 | 400 | 3800 | 1089.34 | 128.45 | 128.46 | 0.01 | 0
2040 | MISO_W_2_MISO_MO-IL | MISO_W | MISO_MO-IL | Internal | Summer | B8 | 500 | 3800 | 3065.99 | 117.49 | 117.5 | 0.01 | 0
2040 | MISO_W_2_MISO_MO-IL | MISO_W | MISO_MO-IL | Internal | Summer | B9 | 800 | 3800 | 1829.17 | 116.06 | 116.07 | 0.01 | 0
2040 | MISO_W_2_MISO_MO-IL | MISO_W | MISO_MO-IL | Internal | Summer | B10 | 1262 | 3800 | 3800 | 113.4 | 113.49 | 0.01 | 0.08
2040 | MISO_W_2_MISO_MO-IL | MISO_W | MISO_MO-IL | Internal | Winter | B16 | 25 | 3800 | 3800 | 127.61 | 135.97 | 0.01 | 8.35
2040 | MISO_W_2_MISO_MO-IL | MISO_W | MISO_MO-IL | Internal | Winter | B17 | 100 | 3800 | 3800 | 122.84 | 131.25 | 0.01 | 8.4
2040 | MISO_W_2_MISO_MO-IL | MISO_W | MISO_MO-IL | Internal | Winter | B18 | 400 | 3800 | 3800 | 122.95 | 123.41 | 0.01 | 0.44
2040 | MISO_W_2_MISO_MO-IL | MISO_W | MISO_MO-IL | Internal | Winter | B19 | 700 | 3800 | 1318.56 | 120.93 | 120.94 | 0.01 | 0
2040 | MISO_W_2_MISO_MO-IL | MISO_W | MISO_MO-IL | Internal | Winter | B20 | 935 | 3800 | 3800 | 118.78 | 120.49 | 0.01 | 1.7
2040 | MISO_W_2_MISO_WUMS | MISO_W | MISO_WUMS | Internal | Shoulder | B11 | 25 | 1629 | 0 | 135.86 | 127.48 | 0.01 | 0
2040 | MISO_W_2_MISO_WUMS | MISO_W | MISO_WUMS | Internal | Shoulder | B12 | 200 | 1629 | 0 | 125.33 | 125.32 | 0.01 | 0
2040 | MISO_W_2_MISO_WUMS | MISO_W | MISO_WUMS | Internal | Shoulder | B13 | 600 | 1629 | 0 | 120.1 | 120.09 | 0.01 | 0
2040 | MISO_W_2_MISO_WUMS | MISO_W | MISO_WUMS | Internal | Shoulder | B14 | 900 | 1629 | 0 | 117.01 | 115.28 | 0.01 | 0
2040 | MISO_W_2_MISO_WUMS | MISO_W | MISO_WUMS | Internal | Shoulder | B15 | 1203 | 1629 | 885.19 | 115.27 | 115.28 | 0.01 | 0
2040 | MISO_W_2_MISO_WUMS | MISO_W | MISO_WUMS | Internal | Summer | B1 | 10 | 1629 | 0 | 209.45 | 194.73 | 0.01 | 0
2040 | MISO_W_2_MISO_WUMS | MISO_W | MISO_WUMS | Internal | Summer | B2 | 25 | 1629 | 0 | 204.86 | 194.73 | 0.01 | 0
2040 | MISO_W_2_MISO_WUMS | MISO_W | MISO_WUMS | Internal | Summer | B3 | 75 | 1629 | 0 | 203.97 | 191.96 | 0.01 | 0
2040 | MISO_W_2_MISO_WUMS | MISO_W | MISO_WUMS | Internal | Summer | B4 | 100 | 1629 | 0 | 201.14 | 125.43 | 0.01 | 0
2040 | MISO_W_2_MISO_WUMS | MISO_W | MISO_WUMS | Internal | Summer | B5 | 200 | 1629 | 0 | 173.35 | 125.43 | 0.01 | 0
2040 | MISO_W_2_MISO_WUMS | MISO_W | MISO_WUMS | Internal | Summer | B6 | 300 | 1629 | 0 | 142.22 | 125.43 | 0.01 | 0
2040 | MISO_W_2_MISO_WUMS | MISO_W | MISO_WUMS | Internal | Summer | B7 | 400 | 1629 | 0 | 128.45 | 123.25 | 0.01 | 0
2040 | MISO_W_2_MISO_WUMS | MISO_W | MISO_WUMS | Internal | Summer | B8 | 500 | 1629 | 0 | 117.49 | 113.49 | 0.01 | 0
2040 | MISO_W_2_MISO_WUMS | MISO_W | MISO_WUMS | Internal | Summer | B9 | 800 | 1629 | 0 | 116.06 | 113.39 | 0.01 | 0
2040 | MISO_W_2_MISO_WUMS | MISO_W | MISO_WUMS | Internal | Summer | B10 | 1262 | 1629 | 0 | 113.4 | 113.39 | 0.01 | 0
2040 | MISO_W_2_MISO_WUMS | MISO_W | MISO_WUMS | Internal | Winter | B16 | 25 | 1629 | 1622.18 | 127.61 | 127.62 | 0.01 | 0
2040 | MISO_W_2_MISO_WUMS | MISO_W | MISO_WUMS | Internal | Winter | B17 | 100 | 1629 | 1228.66 | 122.84 | 122.86 | 0.01 | 0
2040 | MISO_W_2_MISO_WUMS | MISO_W | MISO_WUMS | Internal | Winter | B18 | 400 | 1629 | 0 | 122.95 | 122.94 | 0.01 | 0
2040 | MISO_W_2_MISO_WUMS | MISO_W | MISO_WUMS | Internal | Winter | B19 | 700 | 1629 | 0 | 120.93 | 120.92 | 0.01 | 0
2040 | MISO_W_2_MISO_WUMS | MISO_W | MISO_WUMS | Internal | Winter | B20 | 935 | 1629 | 631.01 | 118.78 | 118.79 | 0.01 | 0
2040 | MISO_W_2_NE | MISO_W | NE | Internal | Shoulder | B11 | 25 | 2800 | 0 | 135.86 | 135.86 | 7 | 0
2040 | MISO_W_2_NE | MISO_W | NE | Internal | Shoulder | B12 | 200 | 2800 | 0 | 125.33 | 125.62 | 7 | 0
2040 | MISO_W_2_NE | MISO_W | NE | Internal | Shoulder | B13 | 600 | 2800 | 0 | 120.1 | 125.29 | 7 | 0
2040 | MISO_W_2_NE | MISO_W | NE | Internal | Shoulder | B14 | 900 | 2800 | 0 | 117.01 | 123.97 | 7 | 0
2040 | MISO_W_2_NE | MISO_W | NE | Internal | Shoulder | B15 | 1203 | 2800 | 0 | 115.27 | 118.51 | 7 | 0
2040 | MISO_W_2_NE | MISO_W | NE | Internal | Summer | B1 | 10 | 2800 | 0 | 209.45 | 209.45 | 7 | 0
2040 | MISO_W_2_NE | MISO_W | NE | Internal | Summer | B2 | 25 | 2800 | 0 | 204.86 | 210.87 | 7 | 0
2040 | MISO_W_2_NE | MISO_W | NE | Internal | Summer | B3 | 75 | 2800 | 0 | 203.97 | 203.97 | 7 | 0
2040 | MISO_W_2_NE | MISO_W | NE | Internal | Summer | B4 | 100 | 2800 | 0 | 201.14 | 201.14 | 7 | 0
2040 | MISO_W_2_NE | MISO_W | NE | Internal | Summer | B5 | 200 | 2800 | 0 | 173.35 | 173.35 | 7 | 0
2040 | MISO_W_2_NE | MISO_W | NE | Internal | Summer | B6 | 300 | 2800 | 0 | 142.22 | 142.22 | 7 | 0
2040 | MISO_W_2_NE | MISO_W | NE | Internal | Summer | B7 | 400 | 2800 | 0 | 128.45 | 131.54 | 7 | 0
2040 | MISO_W_2_NE | MISO_W | NE | Internal | Summer | B8 | 500 | 2800 | 0 | 117.49 | 124.48 | 7 | 0
2040 | MISO_W_2_NE | MISO_W | NE | Internal | Summer | B9 | 800 | 2800 | 0 | 116.06 | 122.64 | 7 | 0
2040 | MISO_W_2_NE | MISO_W | NE | Internal | Summer | B10 | 1262 | 2800 | 0 | 113.4 | 116.59 | 7 | 0
2040 | MISO_W_2_NE | MISO_W | NE | Internal | Winter | B16 | 25 | 2800 | 0.11 | 127.61 | 134.6 | 7 | 0
2040 | MISO_W_2_NE | MISO_W | NE | Internal | Winter | B17 | 100 | 2800 | 303.77 | 122.84 | 129.84 | 7 | 0
2040 | MISO_W_2_NE | MISO_W | NE | Internal | Winter | B18 | 400 | 2800 | 0 | 122.95 | 129.85 | 7 | 0
2040 | MISO_W_2_NE | MISO_W | NE | Internal | Winter | B19 | 700 | 2800 | 139.44 | 120.93 | 127.93 | 7 | 0
2040 | MISO_W_2_NE | MISO_W | NE | Internal | Winter | B20 | 935 | 2800 | 0 | 118.78 | 122.32 | 7 | 0
2040 | MISO_W_2_PJM_ROR | MISO_W | PJM_ROR | Internal | Shoulder | B11 | 25 | 773 | 0 | 135.86 | 129.48 | 2 | 0
2040 | MISO_W_2_PJM_ROR | MISO_W | PJM_ROR | Internal | Shoulder | B12 | 200 | 773 | 303.7 | 125.33 | 127.33 | 2 | 0
2040 | MISO_W_2_PJM_ROR | MISO_W | PJM_ROR | Internal | Shoulder | B13 | 600 | 773 | 0 | 120.1 | 122.09 | 2 | 0
2040 | MISO_W_2_PJM_ROR | MISO_W | PJM_ROR | Internal | Shoulder | B14 | 900 | 773 | 0 | 117.01 | 117.16 | 2 | 0
2040 | MISO_W_2_PJM_ROR | MISO_W | PJM_ROR | Internal | Shoulder | B15 | 1203 | 773 | 0 | 115.27 | 115.09 | 2 | 0
2040 | MISO_W_2_PJM_ROR | MISO_W | PJM_ROR | Internal | Summer | B1 | 10 | 773 | 0 | 209.45 | 202.87 | 2 | 0
2040 | MISO_W_2_PJM_ROR | MISO_W | PJM_ROR | Internal | Summer | B2 | 25 | 773 | 0 | 204.86 | 202.87 | 2 | 0
2040 | MISO_W_2_PJM_ROR | MISO_W | PJM_ROR | Internal | Summer | B3 | 75 | 773 | 0 | 203.97 | 193.96 | 2 | 0
2040 | MISO_W_2_PJM_ROR | MISO_W | PJM_ROR | Internal | Summer | B4 | 100 | 773 | 0 | 201.14 | 174.28 | 2 | 0
2040 | MISO_W_2_PJM_ROR | MISO_W | PJM_ROR | Internal | Summer | B5 | 200 | 773 | 0 | 173.35 | 153.35 | 2 | 0
2040 | MISO_W_2_PJM_ROR | MISO_W | PJM_ROR | Internal | Summer | B6 | 300 | 773 | 0 | 142.22 | 131.83 | 2 | 0
2040 | MISO_W_2_PJM_ROR | MISO_W | PJM_ROR | Internal | Summer | B7 | 400 | 773 | 0 | 128.45 | 125.25 | 2 | 0
2040 | MISO_W_2_PJM_ROR | MISO_W | PJM_ROR | Internal | Summer | B8 | 500 | 773 | 0 | 117.49 | 115.49 | 2 | 0
2040 | MISO_W_2_PJM_ROR | MISO_W | PJM_ROR | Internal | Summer | B9 | 800 | 773 | 0 | 116.06 | 113.23 | 2 | 0
2040 | MISO_W_2_PJM_ROR | MISO_W | PJM_ROR | Internal | Summer | B10 | 1262 | 773 | 0 | 113.4 | 113.23 | 2 | 0
2040 | MISO_W_2_PJM_ROR | MISO_W | PJM_ROR | Internal | Winter | B16 | 25 | 773 | 773 | 127.61 | 133.95 | 2 | 4.33
2040 | MISO_W_2_PJM_ROR | MISO_W | PJM_ROR | Internal | Winter | B17 | 100 | 773 | 773 | 122.84 | 131.99 | 2 | 7.14
2040 | MISO_W_2_PJM_ROR | MISO_W | PJM_ROR | Internal | Winter | B18 | 400 | 773 | 0 | 122.95 | 124.92 | 2 | 0
2040 | MISO_W_2_PJM_ROR | MISO_W | PJM_ROR | Internal | Winter | B19 | 700 | 773 | 0 | 120.93 | 119.25 | 2 | 0
2040 | MISO_W_2_PJM_ROR | MISO_W | PJM_ROR | Internal | Winter | B20 | 935 | 773 | 0 | 118.78 | 119.25 | 2 | 0
2040 | MISO_W_2_SPP_N | MISO_W | SPP_N | Internal | Shoulder | B11 | 25 | 3200 | 0 | 135.86 | 135.84 | 7 | 0
2040 | MISO_W_2_SPP_N | MISO_W | SPP_N | Internal | Shoulder | B12 | 200 | 3200 | 0 | 125.33 | 125.63 | 7 | 0
2040 | MISO_W_2_SPP_N | MISO_W | SPP_N | Internal | Shoulder | B13 | 600 | 3200 | 0 | 120.1 | 123.4 | 7 | 0
2040 | MISO_W_2_SPP_N | MISO_W | SPP_N | Internal | Shoulder | B14 | 900 | 3200 | 0 | 117.01 | 118.87 | 7 | 0
2040 | MISO_W_2_SPP_N | MISO_W | SPP_N | Internal | Shoulder | B15 | 1203 | 3200 | 0 | 115.27 | 117.84 | 7 | 0
2040 | MISO_W_2_SPP_N | MISO_W | SPP_N | Internal | Summer | B1 | 10 | 3200 | 0 | 209.45 | 209.46 | 7 | 0
2040 | MISO_W_2_SPP_N | MISO_W | SPP_N | Internal | Summer | B2 | 25 | 3200 | 0 | 204.86 | 210.88 | 7 | 0
2040 | MISO_W_2_SPP_N | MISO_W | SPP_N | Internal | Summer | B3 | 75 | 3200 | 0 | 203.97 | 203.98 | 7 | 0
2040 | MISO_W_2_SPP_N | MISO_W | SPP_N | Internal | Summer | B4 | 100 | 3200 | 0 | 201.14 | 191.28 | 7 | 0
2040 | MISO_W_2_SPP_N | MISO_W | SPP_N | Internal | Summer | B5 | 200 | 3200 | 0 | 173.35 | 168.35 | 7 | 0
2040 | MISO_W_2_SPP_N | MISO_W | SPP_N | Internal | Summer | B6 | 300 | 3200 | 0 | 142.22 | 137.22 | 7 | 0
2040 | MISO_W_2_SPP_N | MISO_W | SPP_N | Internal | Summer | B7 | 400 | 3200 | 0 | 128.45 | 131.55 | 7 | 0
2040 | MISO_W_2_SPP_N | MISO_W | SPP_N | Internal | Summer | B8 | 500 | 3200 | 221.89 | 117.49 | 124.49 | 7 | 0
2040 | MISO_W_2_SPP_N | MISO_W | SPP_N | Internal | Summer | B9 | 800 | 3200 | 0 | 116.06 | 121.51 | 7 | 0
2040 | MISO_W_2_SPP_N | MISO_W | SPP_N | Internal | Summer | B10 | 1262 | 3200 | 0 | 113.4 | 116.04 | 7 | 0
2040 | MISO_W_2_SPP_N | MISO_W | SPP_N | Internal | Winter | B16 | 25 | 3200 | 450.31 | 127.61 | 134.61 | 7 | 0
2040 | MISO_W_2_SPP_N | MISO_W | SPP_N | Internal | Winter | B17 | 100 | 3200 | 0 | 122.84 | 129.8 | 7 | 0
2040 | MISO_W_2_SPP_N | MISO_W | SPP_N | Internal | Winter | B18 | 400 | 3200 | 0 | 122.95 | 126.41 | 7 | 0
2040 | MISO_W_2_SPP_N | MISO_W | SPP_N | Internal | Winter | B19 | 700 | 3200 | 0 | 120.93 | 122.84 | 7 | 0
2040 | MISO_W_2_SPP_N | MISO_W | SPP_N | Internal | Winter | B20 | 935 | 3200 | 0 | 118.78 | 121.59 | 7 | 0
2040 | MISO_WUMS_2_MISO_MI | MISO_WUMS | MISO_MI | Internal | Shoulder | B11 | 25 | 99 | 0.1 | 127.48 | 127.48 | 0.01 | 0
2040 | MISO_WUMS_2_MISO_MI | MISO_WUMS | MISO_MI | Internal | Shoulder | B12 | 200 | 99 | 66.37 | 125.32 | 125.33 | 0.01 | 0
2040 | MISO_WUMS_2_MISO_MI | MISO_WUMS | MISO_MI | Internal | Shoulder | B13 | 600 | 99 | 0 | 120.09 | 118.86 | 0.01 | 0
2040 | MISO_WUMS_2_MISO_MI | MISO_WUMS | MISO_MI | Internal | Shoulder | B14 | 900 | 99 | 0 | 115.28 | 115.16 | 0.01 | 0
2040 | MISO_WUMS_2_MISO_MI | MISO_WUMS | MISO_MI | Internal | Shoulder | B15 | 1203 | 99 | 0 | 115.28 | 115.16 | 0.01 | 0
2040 | MISO_WUMS_2_MISO_MI | MISO_WUMS | MISO_MI | Internal | Summer | B1 | 10 | 99 | 99 | 194.73 | 204.87 | 0.01 | 10.13
2040 | MISO_WUMS_2_MISO_MI | MISO_WUMS | MISO_MI | Internal | Summer | B2 | 25 | 99 | 99 | 194.73 | 202.53 | 0.01 | 7.79
2040 | MISO_WUMS_2_MISO_MI | MISO_WUMS | MISO_MI | Internal | Summer | B3 | 75 | 99 | 0.03 | 191.96 | 191.96 | 0.01 | 0
2040 | MISO_WUMS_2_MISO_MI | MISO_WUMS | MISO_MI | Internal | Summer | B4 | 100 | 99 | 99 | 125.43 | 158.29 | 0.01 | 32.85
2040 | MISO_WUMS_2_MISO_MI | MISO_WUMS | MISO_MI | Internal | Summer | B5 | 200 | 99 | 99 | 125.43 | 143.36 | 0.01 | 17.92
2040 | MISO_WUMS_2_MISO_MI | MISO_WUMS | MISO_MI | Internal | Summer | B6 | 300 | 99 | 99 | 125.43 | 125.54 | 0.01 | 0.1
2040 | MISO_WUMS_2_MISO_MI | MISO_WUMS | MISO_MI | Internal | Summer | B7 | 400 | 99 | 0 | 123.25 | 113.55 | 0.01 | 0
2040 | MISO_WUMS_2_MISO_MI | MISO_WUMS | MISO_MI | Internal | Summer | B8 | 500 | 99 | 0 | 113.49 | 113.49 | 0.01 | 0
2040 | MISO_WUMS_2_MISO_MI | MISO_WUMS | MISO_MI | Internal | Summer | B9 | 800 | 99 | 99 | 113.39 | 113.49 | 0.01 | 0.09
2040 | MISO_WUMS_2_MISO_MI | MISO_WUMS | MISO_MI | Internal | Summer | B10 | 1262 | 99 | 99 | 113.39 | 113.49 | 0.01 | 0.09
2040 | MISO_WUMS_2_MISO_MI | MISO_WUMS | MISO_MI | Internal | Winter | B16 | 25 | 99 | 99 | 127.62 | 135.95 | 0.01 | 8.31
2040 | MISO_WUMS_2_MISO_MI | MISO_WUMS | MISO_MI | Internal | Winter | B17 | 100 | 99 | 99 | 122.86 | 131.23 | 0.01 | 8.36
2040 | MISO_WUMS_2_MISO_MI | MISO_WUMS | MISO_MI | Internal | Winter | B18 | 400 | 99 | 0 | 122.94 | 122.93 | 0.01 | 0
2040 | MISO_WUMS_2_MISO_MI | MISO_WUMS | MISO_MI | Internal | Winter | B19 | 700 | 99 | 0 | 120.92 | 118.71 | 0.01 | 0
2040 | MISO_WUMS_2_MISO_MI | MISO_WUMS | MISO_MI | Internal | Winter | B20 | 935 | 99 | 0 | 118.79 | 118.71 | 0.01 | 0
2040 | MISO_WUMS_2_MISO_W | MISO_WUMS | MISO_W | Internal | Shoulder | B11 | 25 | 1137 | 1137 | 127.48 | 135.86 | 0.01 | 8.36
2040 | MISO_WUMS_2_MISO_W | MISO_WUMS | MISO_W | Internal | Shoulder | B12 | 200 | 1137 | 381.07 | 125.32 | 125.33 | 0.01 | 0
2040 | MISO_WUMS_2_MISO_W | MISO_WUMS | MISO_W | Internal | Shoulder | B13 | 600 | 1137 | 802.48 | 120.09 | 120.1 | 0.01 | 0
2040 | MISO_WUMS_2_MISO_W | MISO_WUMS | MISO_W | Internal | Shoulder | B14 | 900 | 1137 | 1137 | 115.28 | 117.01 | 0.01 | 1.71
2040 | MISO_WUMS_2_MISO_W | MISO_WUMS | MISO_W | Internal | Shoulder | B15 | 1203 | 1137 | 0 | 115.28 | 115.27 | 0.01 | 0
2040 | MISO_WUMS_2_MISO_W | MISO_WUMS | MISO_W | Internal | Summer | B1 | 10 | 1137 | 1137 | 194.73 | 209.45 | 0.01 | 14.71
2040 | MISO_WUMS_2_MISO_W | MISO_WUMS | MISO_W | Internal | Summer | B2 | 25 | 1137 | 1137 | 194.73 | 204.86 | 0.01 | 10.12
2040 | MISO_WUMS_2_MISO_W | MISO_WUMS | MISO_W | Internal | Summer | B3 | 75 | 1137 | 1137 | 191.96 | 203.97 | 0.01 | 12
2040 | MISO_WUMS_2_MISO_W | MISO_WUMS | MISO_W | Internal | Summer | B4 | 100 | 1137 | 1137 | 125.43 | 201.14 | 0.01 | 75.7
2040 | MISO_WUMS_2_MISO_W | MISO_WUMS | MISO_W | Internal | Summer | B5 | 200 | 1137 | 1137 | 125.43 | 173.35 | 0.01 | 47.91
2040 | MISO_WUMS_2_MISO_W | MISO_WUMS | MISO_W | Internal | Summer | B6 | 300 | 1137 | 1137 | 125.43 | 142.22 | 0.01 | 16.78
2040 | MISO_WUMS_2_MISO_W | MISO_WUMS | MISO_W | Internal | Summer | B7 | 400 | 1137 | 1137 | 123.25 | 128.45 | 0.01 | 5.18
2040 | MISO_WUMS_2_MISO_W | MISO_WUMS | MISO_W | Internal | Summer | B8 | 500 | 1137 | 1137 | 113.49 | 117.49 | 0.01 | 3.99
2040 | MISO_WUMS_2_MISO_W | MISO_WUMS | MISO_W | Internal | Summer | B9 | 800 | 1137 | 1137 | 113.39 | 116.06 | 0.01 | 2.66
2040 | MISO_WUMS_2_MISO_W | MISO_WUMS | MISO_W | Internal | Summer | B10 | 1262 | 1137 | 61.01 | 113.39 | 113.4 | 0.01 | 0
2040 | MISO_WUMS_2_MISO_W | MISO_WUMS | MISO_W | Internal | Winter | B16 | 25 | 1137 | 0.05 | 127.62 | 127.61 | 0.01 | 0
2040 | MISO_WUMS_2_MISO_W | MISO_WUMS | MISO_W | Internal | Winter | B17 | 100 | 1137 | 0.01 | 122.86 | 122.84 | 0.01 | 0
2040 | MISO_WUMS_2_MISO_W | MISO_WUMS | MISO_W | Internal | Winter | B18 | 400 | 1137 | 884.25 | 122.94 | 122.95 | 0.01 | 0
2040 | MISO_WUMS_2_MISO_W | MISO_WUMS | MISO_W | Internal | Winter | B19 | 700 | 1137 | 1000.39 | 120.92 | 120.93 | 0.01 | 0
2040 | MISO_WUMS_2_MISO_W | MISO_WUMS | MISO_W | Internal | Winter | B20 | 935 | 1137 | 0 | 118.79 | 118.78 | 0.01 | 0
2040 | MISO_WUMS_2_PJM_ROR | MISO_WUMS | PJM_ROR | Internal | Shoulder | B11 | 25 | 1600 | 722.09 | 127.48 | 129.48 | 2 | 0
2040 | MISO_WUMS_2_PJM_ROR | MISO_WUMS | PJM_ROR | Internal | Shoulder | B12 | 200 | 1600 | 1599.99 | 125.32 | 127.33 | 2 | 0.01
2040 | MISO_WUMS_2_PJM_ROR | MISO_WUMS | PJM_ROR | Internal | Shoulder | B13 | 600 | 1600 | 1194.35 | 120.09 | 122.09 | 2 | 0
2040 | MISO_WUMS_2_PJM_ROR | MISO_WUMS | PJM_ROR | Internal | Shoulder | B14 | 900 | 1600 | 0 | 115.28 | 117.16 | 2 | 0
2040 | MISO_WUMS_2_PJM_ROR | MISO_WUMS | PJM_ROR | Internal | Shoulder | B15 | 1203 | 1600 | 0 | 115.28 | 115.09 | 2 | 0
2040 | MISO_WUMS_2_PJM_ROR | MISO_WUMS | PJM_ROR | Internal | Summer | B1 | 10 | 1600 | 1600 | 194.73 | 202.87 | 2 | 6.14
2040 | MISO_WUMS_2_PJM_ROR | MISO_WUMS | PJM_ROR | Internal | Summer | B2 | 25 | 1600 | 1600 | 194.73 | 202.87 | 2 | 6.14
2040 | MISO_WUMS_2_PJM_ROR | MISO_WUMS | PJM_ROR | Internal | Summer | B3 | 75 | 1600 | 1324.92 | 191.96 | 193.96 | 2 | 0
2040 | MISO_WUMS_2_PJM_ROR | MISO_WUMS | PJM_ROR | Internal | Summer | B4 | 100 | 1600 | 1600 | 125.43 | 174.28 | 2 | 46.85
2040 | MISO_WUMS_2_PJM_ROR | MISO_WUMS | PJM_ROR | Internal | Summer | B5 | 200 | 1600 | 1600 | 125.43 | 153.35 | 2 | 25.92
2040 | MISO_WUMS_2_PJM_ROR | MISO_WUMS | PJM_ROR | Internal | Summer | B6 | 300 | 1600 | 1600 | 125.43 | 131.83 | 2 | 4.4
2040 | MISO_WUMS_2_PJM_ROR | MISO_WUMS | PJM_ROR | Internal | Summer | B7 | 400 | 1600 | 1135.84 | 123.25 | 125.25 | 2 | 0
2040 | MISO_WUMS_2_PJM_ROR | MISO_WUMS | PJM_ROR | Internal | Summer | B8 | 500 | 1600 | 1508.61 | 113.49 | 115.49 | 2 | 0
2040 | MISO_WUMS_2_PJM_ROR | MISO_WUMS | PJM_ROR | Internal | Summer | B9 | 800 | 1600 | 0 | 113.39 | 113.23 | 2 | 0
2040 | MISO_WUMS_2_PJM_ROR | MISO_WUMS | PJM_ROR | Internal | Summer | B10 | 1262 | 1600 | 0 | 113.39 | 113.23 | 2 | 0
2040 | MISO_WUMS_2_PJM_ROR | MISO_WUMS | PJM_ROR | Internal | Winter | B16 | 25 | 1600 | 1600 | 127.62 | 133.95 | 2 | 4.32
2040 | MISO_WUMS_2_PJM_ROR | MISO_WUMS | PJM_ROR | Internal | Winter | B17 | 100 | 1600 | 1600 | 122.86 | 131.99 | 2 | 7.13
2040 | MISO_WUMS_2_PJM_ROR | MISO_WUMS | PJM_ROR | Internal | Winter | B18 | 400 | 1600 | 0 | 122.94 | 124.92 | 2 | 0
2040 | MISO_WUMS_2_PJM_ROR | MISO_WUMS | PJM_ROR | Internal | Winter | B19 | 700 | 1600 | 0 | 120.92 | 119.25 | 2 | 0
2040 | MISO_WUMS_2_PJM_ROR | MISO_WUMS | PJM_ROR | Internal | Winter | B20 | 935 | 1600 | 0 | 118.79 | 119.25 | 2 | 0
2040 | NE_2_MAPP_US | NE | MAPP_US | Internal | Shoulder | B11 | 25 | 1600 | 0 | 135.86 | 128.86 | 5 | 0
2040 | NE_2_MAPP_US | NE | MAPP_US | Internal | Shoulder | B12 | 200 | 1600 | 0 | 125.62 | 118.62 | 5 | 0
2040 | NE_2_MAPP_US | NE | MAPP_US | Internal | Shoulder | B13 | 600 | 1600 | 0 | 125.29 | 118.29 | 5 | 0
2040 | NE_2_MAPP_US | NE | MAPP_US | Internal | Shoulder | B14 | 900 | 1600 | 0 | 123.97 | 118.29 | 5 | 0
2040 | NE_2_MAPP_US | NE | MAPP_US | Internal | Shoulder | B15 | 1203 | 1600 | 0 | 118.51 | 118.29 | 5 | 0
2040 | NE_2_MAPP_US | NE | MAPP_US | Internal | Summer | B1 | 10 | 1600 | 0 | 209.45 | 202.45 | 5 | 0
2040 | NE_2_MAPP_US | NE | MAPP_US | Internal | Summer | B2 | 25 | 1600 | 0 | 210.87 | 199.43 | 5 | 0
2040 | NE_2_MAPP_US | NE | MAPP_US | Internal | Summer | B3 | 75 | 1600 | 0 | 203.97 | 196.97 | 5 | 0
2040 | NE_2_MAPP_US | NE | MAPP_US | Internal | Summer | B4 | 100 | 1600 | 0 | 201.14 | 194.14 | 5 | 0
2040 | NE_2_MAPP_US | NE | MAPP_US | Internal | Summer | B5 | 200 | 1600 | 0 | 173.35 | 166.35 | 5 | 0
2040 | NE_2_MAPP_US | NE | MAPP_US | Internal | Summer | B6 | 300 | 1600 | 0 | 142.22 | 135.22 | 5 | 0
2040 | NE_2_MAPP_US | NE | MAPP_US | Internal | Summer | B7 | 400 | 1600 | 0 | 131.54 | 124.54 | 5 | 0
2040 | NE_2_MAPP_US | NE | MAPP_US | Internal | Summer | B8 | 500 | 1600 | 0 | 124.48 | 117.48 | 5 | 0
2040 | NE_2_MAPP_US | NE | MAPP_US | Internal | Summer | B9 | 800 | 1600 | 0 | 122.64 | 115.64 | 5 | 0
2040 | NE_2_MAPP_US | NE | MAPP_US | Internal | Summer | B10 | 1262 | 1600 | 0 | 116.59 | 110.13 | 5 | 0
2040 | NE_2_MAPP_US | NE | MAPP_US | Internal | Winter | B16 | 25 | 1600 | 0 | 134.6 | 127.6 | 5 | 0
2040 | NE_2_MAPP_US | NE | MAPP_US | Internal | Winter | B17 | 100 | 1600 | 0 | 129.84 | 122.85 | 5 | 0
2040 | NE_2_MAPP_US | NE | MAPP_US | Internal | Winter | B18 | 400 | 1600 | 0 | 129.85 | 122.85 | 5 | 0
2040 | NE_2_MAPP_US | NE | MAPP_US | Internal | Winter | B19 | 700 | 1600 | 0 | 127.93 | 122.85 | 5 | 0
2040 | NE_2_MAPP_US | NE | MAPP_US | Internal | Winter | B20 | 935 | 1600 | 0 | 122.32 | 122.85 | 5 | 0
2040 | NE_2_MISO_W | NE | MISO_W | Internal | Shoulder | B11 | 25 | 1600 | 0 | 135.86 | 135.86 | 5 | 0
2040 | NE_2_MISO_W | NE | MISO_W | Internal | Shoulder | B12 | 200 | 1600 | 0 | 125.62 | 125.33 | 5 | 0
2040 | NE_2_MISO_W | NE | MISO_W | Internal | Shoulder | B13 | 600 | 1600 | 0 | 125.29 | 120.1 | 5 | 0
2040 | NE_2_MISO_W | NE | MISO_W | Internal | Shoulder | B14 | 900 | 1600 | 0 | 123.97 | 117.01 | 5 | 0
2040 | NE_2_MISO_W | NE | MISO_W | Internal | Shoulder | B15 | 1203 | 1600 | 0 | 118.51 | 115.27 | 5 | 0
2040 | NE_2_MISO_W | NE | MISO_W | Internal | Summer | B1 | 10 | 1600 | 0 | 209.45 | 209.45 | 5 | 0
2040 | NE_2_MISO_W | NE | MISO_W | Internal | Summer | B2 | 25 | 1600 | 0 | 210.87 | 204.86 | 5 | 0
2040 | NE_2_MISO_W | NE | MISO_W | Internal | Summer | B3 | 75 | 1600 | 0 | 203.97 | 203.97 | 5 | 0
2040 | NE_2_MISO_W | NE | MISO_W | Internal | Summer | B4 | 100 | 1600 | 0 | 201.14 | 201.14 | 5 | 0
2040 | NE_2_MISO_W | NE | MISO_W | Internal | Summer | B5 | 200 | 1600 | 0 | 173.35 | 173.35 | 5 | 0
2040 | NE_2_MISO_W | NE | MISO_W | Internal | Summer | B6 | 300 | 1600 | 0 | 142.22 | 142.22 | 5 | 0
2040 | NE_2_MISO_W | NE | MISO_W | Internal | Summer | B7 | 400 | 1600 | 0 | 131.54 | 128.45 | 5 | 0
2040 | NE_2_MISO_W | NE | MISO_W | Internal | Summer | B8 | 500 | 1600 | 0 | 124.48 | 117.49 | 5 | 0
2040 | NE_2_MISO_W | NE | MISO_W | Internal | Summer | B9 | 800 | 1600 | 0 | 122.64 | 116.06 | 5 | 0
2040 | NE_2_MISO_W | NE | MISO_W | Internal | Summer | B10 | 1262 | 1600 | 0 | 116.59 | 113.4 | 5 | 0
2040 | NE_2_MISO_W | NE | MISO_W | Internal | Winter | B16 | 25 | 1600 | 0 | 134.6 | 127.61 | 5 | 0
2040 | NE_2_MISO_W | NE | MISO_W | Internal | Winter | B17 | 100 | 1600 | 0 | 129.84 | 122.84 | 5 | 0
2040 | NE_2_MISO_W | NE | MISO_W | Internal | Winter | B18 | 400 | 1600 | 0 | 129.85 | 122.95 | 5 | 0
2040 | NE_2_MISO_W | NE | MISO_W | Internal | Winter | B19 | 700 | 1600 | 0 | 127.93 | 120.93 | 5 | 0
2040 | NE_2_MISO_W | NE | MISO_W | Internal | Winter | B20 | 935 | 1600 | 0 | 122.32 | 118.78 | 5 | 0
2040 | NE_2_SPP_N | NE | SPP_N | Internal | Shoulder | B11 | 25 | 1800 | 0.04 | 135.86 | 135.84 | 0.01 | 0
2040 | NE_2_SPP_N | NE | SPP_N | Internal | Shoulder | B12 | 200 | 1800 | 765 | 125.62 | 125.63 | 0.01 | 0
2040 | NE_2_SPP_N | NE | SPP_N | Internal | Shoulder | B13 | 600 | 1800 | 0 | 125.29 | 123.4 | 0.01 | 0
2040 | NE_2_SPP_N | NE | SPP_N | Internal | Shoulder | B14 | 900 | 1800 | 0 | 123.97 | 118.87 | 0.01 | 0
2040 | NE_2_SPP_N | NE | SPP_N | Internal | Shoulder | B15 | 1203 | 1800 | 0 | 118.51 | 117.84 | 0.01 | 0
2040 | NE_2_SPP_N | NE | SPP_N | Internal | Summer | B1 | 10 | 1800 | 231.4 | 209.45 | 209.46 | 0.01 | 0
2040 | NE_2_SPP_N | NE | SPP_N | Internal | Summer | B2 | 25 | 1800 | 706.36 | 210.87 | 210.88 | 0.01 | 0
2040 | NE_2_SPP_N | NE | SPP_N | Internal | Summer | B3 | 75 | 1800 | 131.2 | 203.97 | 203.98 | 0.01 | 0
2040 | NE_2_SPP_N | NE | SPP_N | Internal | Summer | B4 | 100 | 1800 | 0 | 201.14 | 191.28 | 0.01 | 0
2040 | NE_2_SPP_N | NE | SPP_N | Internal | Summer | B5 | 200 | 1800 | 0 | 173.35 | 168.35 | 0.01 | 0
2040 | NE_2_SPP_N | NE | SPP_N | Internal | Summer | B6 | 300 | 1800 | 0 | 142.22 | 137.22 | 0.01 | 0
2040 | NE_2_SPP_N | NE | SPP_N | Internal | Summer | B7 | 400 | 1800 | 70.75 | 131.54 | 131.55 | 0.01 | 0
2040 | NE_2_SPP_N | NE | SPP_N | Internal | Summer | B8 | 500 | 1800 | 1246.58 | 124.48 | 124.49 | 0.01 | 0
2040 | NE_2_SPP_N | NE | SPP_N | Internal | Summer | B9 | 800 | 1800 | 0 | 122.64 | 121.51 | 0.01 | 0
2040 | NE_2_SPP_N | NE | SPP_N | Internal | Summer | B10 | 1262 | 1800 | 0 | 116.59 | 116.04 | 0.01 | 0
2040 | NE_2_SPP_N | NE | SPP_N | Internal | Winter | B16 | 25 | 1800 | 85.13 | 134.6 | 134.61 | 0.01 | 0
2040 | NE_2_SPP_N | NE | SPP_N | Internal | Winter | B17 | 100 | 1800 | 0 | 129.84 | 129.8 | 0.01 | 0
2040 | NE_2_SPP_N | NE | SPP_N | Internal | Winter | B18 | 400 | 1800 | 0 | 129.85 | 126.41 | 0.01 | 0
2040 | NE_2_SPP_N | NE | SPP_N | Internal | Winter | B19 | 700 | 1800 | 0 | 127.93 | 122.84 | 0.01 | 0
2040 | NE_2_SPP_N | NE | SPP_N | Internal | Winter | B20 | 935 | 1800 | 0 | 122.32 | 121.59 | 0.01 | 0
2040 | NEISO_2_NYISO_A-F | NEISO | NYISO_A-F | Internal | Shoulder | B11 | 25 | 600 | 600 | 117.94 | 121.47 | 3 | 0.53
2040 | NEISO_2_NYISO_A-F | NEISO | NYISO_A-F | Internal | Shoulder | B12 | 200 | 600 | 0.01 | 116.75 | 119.74 | 3 | 0
2040 | NEISO_2_NYISO_A-F | NEISO | NYISO_A-F | Internal | Shoulder | B13 | 600 | 600 | 183.82 | 115.28 | 118.28 | 3 | 0
2040 | NEISO_2_NYISO_A-F | NEISO | NYISO_A-F | Internal | Shoulder | B14 | 900 | 600 | 0 | 112.18 | 115.16 | 3 | 0
2040 | NEISO_2_NYISO_A-F | NEISO | NYISO_A-F | Internal | Shoulder | B15 | 1203 | 600 | 0 | 112.18 | 115.16 | 3 | 0
2040 | NEISO_2_NYISO_A-F | NEISO | NYISO_A-F | Internal | Summer | B1 | 10 | 600 | 0 | 154.46 | 129.37 | 3 | 0
2040 | NEISO_2_NYISO_A-F | NEISO | NYISO_A-F | Internal | Summer | B2 | 25 | 600 | 0 | 158.5 | 155.5 | 3 | 0
2040 | NEISO_2_NYISO_A-F | NEISO | NYISO_A-F | Internal | Summer | B3 | 75 | 600 | 253.61 | 152.5 | 155.5 | 3 | 0
2040 | NEISO_2_NYISO_A-F | NEISO | NYISO_A-F | Internal | Summer | B4 | 100 | 600 | 600 | 114.07 | 144.45 | 3 | 27.38
2040 | NEISO_2_NYISO_A-F | NEISO | NYISO_A-F | Internal | Summer | B5 | 200 | 600 | 600 | 114.07 | 144.45 | 3 | 27.38
2040 | NEISO_2_NYISO_A-F | NEISO | NYISO_A-F | Internal | Summer | B6 | 300 | 600 | 600 | 114.07 | 123.84 | 3 | 6.77
2040 | NEISO_2_NYISO_A-F | NEISO | NYISO_A-F | Internal | Summer | B7 | 400 | 600 | 600 | 114.07 | 120.87 | 3 | 3.81
2040 | NEISO_2_NYISO_A-F | NEISO | NYISO_A-F | Internal | Summer | B8 | 500 | 600 | 0 | 114.07 | 117.04 | 3 | 0
2040 | NEISO_2_NYISO_A-F | NEISO | NYISO_A-F | Internal | Summer | B9 | 800 | 600 | 0 | 114.07 | 114.84 | 3 | 0
2040 | NEISO_2_NYISO_A-F | NEISO | NYISO_A-F | Internal | Summer | B10 | 1262 | 600 | 0 | 114.07 | 114.84 | 3 | 0
2040 | NEISO_2_NYISO_A-F | NEISO | NYISO_A-F | Internal | Winter | B16 | 25 | 600 | 0 | 126.56 | 123.56 | 3 | 0
2040 | NEISO_2_NYISO_A-F | NEISO | NYISO_A-F | Internal | Winter | B17 | 100 | 600 | 0 | 117.33 | 118.71 | 3 | 0
2040 | NEISO_2_NYISO_A-F | NEISO | NYISO_A-F | Internal | Winter | B18 | 400 | 600 | 0 | 117.33 | 118.71 | 3 | 0
2040 | NEISO_2_NYISO_A-F | NEISO | NYISO_A-F | Internal | Winter | B19 | 700 | 600 | 0 | 117.33 | 118.71 | 3 | 0
2040 | NEISO_2_NYISO_A-F | NEISO | NYISO_A-F | Internal | Winter | B20 | 935 | 600 | 0 | 117.33 | 118.71 | 3 | 0
2040 | NEISO_2_NYISO_G-I | NEISO | NYISO_G-I | Internal | Shoulder | B11 | 25 | 600 | 600 | 117.94 | 121.48 | 3 | 0.54
2040 | NEISO_2_NYISO_G-I | NEISO | NYISO_G-I | Internal | Shoulder | B12 | 200 | 600 | 444.55 | 116.75 | 119.75 | 3 | 0
2040 | NEISO_2_NYISO_G-I | NEISO | NYISO_G-I | Internal | Shoulder | B13 | 600 | 600 | 600 | 115.28 | 118.87 | 3 | 0.59
2040 | NEISO_2_NYISO_G-I | NEISO | NYISO_G-I | Internal | Shoulder | B14 | 900 | 600 | 474.02 | 112.18 | 115.18 | 3 | 0
2040 | NEISO_2_NYISO_G-I | NEISO | NYISO_G-I | Internal | Shoulder | B15 | 1203 | 600 | 54.24 | 112.18 | 115.18 | 3 | 0
2040 | NEISO_2_NYISO_G-I | NEISO | NYISO_G-I | Internal | Summer | B1 | 10 | 600 | 600 | 154.46 | 194.9 | 3 | 37.43
2040 | NEISO_2_NYISO_G-I | NEISO | NYISO_G-I | Internal | Summer | B2 | 25 | 600 | 600 | 158.5 | 164.38 | 3 | 2.88
2040 | NEISO_2_NYISO_G-I | NEISO | NYISO_G-I | Internal | Summer | B3 | 75 | 600 | 600 | 152.5 | 164.38 | 3 | 8.88
2040 | NEISO_2_NYISO_G-I | NEISO | NYISO_G-I | Internal | Summer | B4 | 100 | 600 | 600 | 114.07 | 164.38 | 3 | 47.31
2040 | NEISO_2_NYISO_G-I | NEISO | NYISO_G-I | Internal | Summer | B5 | 200 | 600 | 600 | 114.07 | 145.37 | 3 | 28.31
2040 | NEISO_2_NYISO_G-I | NEISO | NYISO_G-I | Internal | Summer | B6 | 300 | 600 | 600 | 114.07 | 123.85 | 3 | 6.78
2040 | NEISO_2_NYISO_G-I | NEISO | NYISO_G-I | Internal | Summer | B7 | 400 | 600 | 600 | 114.07 | 120.88 | 3 | 3.82
2040 | NEISO_2_NYISO_G-I | NEISO | NYISO_G-I | Internal | Summer | B8 | 500 | 600 | 0 | 114.07 | 117.05 | 3 | 0
2040 | NEISO_2_NYISO_G-I | NEISO | NYISO_G-I | Internal | Summer | B9 | 800 | 600 | 0 | 114.07 | 114.86 | 3 | 0
2040 | NEISO_2_NYISO_G-I | NEISO | NYISO_G-I | Internal | Summer | B10 | 1262 | 600 | 0 | 114.07 | 114.86 | 3 | 0
2040 | NEISO_2_NYISO_G-I | NEISO | NYISO_G-I | Internal | Winter | B16 | 25 | 600 | 520.99 | 126.56 | 129.56 | 3 | 0
2040 | NEISO_2_NYISO_G-I | NEISO | NYISO_G-I | Internal | Winter | B17 | 100 | 600 | 600 | 117.33 | 124.01 | 3 | 3.68
2040 | NEISO_2_NYISO_G-I | NEISO | NYISO_G-I | Internal | Winter | B18 | 400 | 600 | 478.23 | 117.33 | 120.33 | 3 | 0
2040 | NEISO_2_NYISO_G-I | NEISO | NYISO_G-I | Internal | Winter | B19 | 700 | 600 | 269.43 | 117.33 | 120.33 | 3 | 0
2040 | NEISO_2_NYISO_G-I | NEISO | NYISO_G-I | Internal | Winter | B20 | 935 | 600 | 0 | 117.33 | 118.72 | 3 | 0
2040 | NEISO_2_NYISO_J-K | NEISO | NYISO_J-K | Internal | Shoulder | B11 | 25 | 430 | 430 | 117.94 | 121.49 | 3 | 0.55
2040 | NEISO_2_NYISO_J-K | NEISO | NYISO_J-K | Internal | Shoulder | B12 | 200 | 430 | 429.99 | 116.75 | 119.76 | 3 | 0.01
2040 | NEISO_2_NYISO_J-K | NEISO | NYISO_J-K | Internal | Shoulder | B13 | 600 | 430 | 430 | 115.28 | 118.88 | 3 | 0.6
2040 | NEISO_2_NYISO_J-K | NEISO | NYISO_J-K | Internal | Shoulder | B14 | 900 | 430 | 430 | 112.18 | 115.19 | 3 | 0.01
2040 | NEISO_2_NYISO_J-K | NEISO | NYISO_J-K | Internal | Shoulder | B15 | 1203 | 430 | 430 | 112.18 | 115.19 | 3 | 0.01
2040 | NEISO_2_NYISO_J-K | NEISO | NYISO_J-K | Internal | Summer | B1 | 10 | 430 | 430 | 154.46 | 194.91 | 3 | 37.45
2040 | NEISO_2_NYISO_J-K | NEISO | NYISO_J-K | Internal | Summer | B2 | 25 | 430 | 430 | 158.5 | 164.39 | 3 | 2.89
2040 | NEISO_2_NYISO_J-K | NEISO | NYISO_J-K | Internal | Summer | B3 | 75 | 430 | 430 | 152.5 | 164.39 | 3 | 8.89
2040 | NEISO_2_NYISO_J-K | NEISO | NYISO_J-K | Internal | Summer | B4 | 100 | 430 | 430 | 114.07 | 164.39 | 3 | 47.33
2040 | NEISO_2_NYISO_J-K | NEISO | NYISO_J-K | Internal | Summer | B5 | 200 | 430 | 430 | 114.07 | 163.51 | 3 | 46.45
2040 | NEISO_2_NYISO_J-K | NEISO | NYISO_J-K | Internal | Summer | B6 | 300 | 430 | 430 | 114.07 | 137.85 | 3 | 20.78
2040 | NEISO_2_NYISO_J-K | NEISO | NYISO_J-K | Internal | Summer | B7 | 400 | 430 | 430 | 114.07 | 122.4 | 3 | 5.34
2040 | NEISO_2_NYISO_J-K | NEISO | NYISO_J-K | Internal | Summer | B8 | 500 | 430 | 192.27 | 114.07 | 117.07 | 3 | 0
2040 | NEISO_2_NYISO_J-K | NEISO | NYISO_J-K | Internal | Summer | B9 | 800 | 430 | 0 | 114.07 | 114.87 | 3 | 0
2040 | NEISO_2_NYISO_J-K | NEISO | NYISO_J-K | Internal | Summer | B10 | 1262 | 430 | 0 | 114.07 | 114.87 | 3 | 0
2040 | NEISO_2_NYISO_J-K | NEISO | NYISO_J-K | Internal | Winter | B16 | 25 | 430 | 430 | 126.56 | 139.97 | 3 | 10.4
2040 | NEISO_2_NYISO_J-K | NEISO | NYISO_J-K | Internal | Winter | B17 | 100 | 430 | 430 | 117.33 | 132.87 | 3 | 12.54
2040 | NEISO_2_NYISO_J-K | NEISO | NYISO_J-K | Internal | Winter | B18 | 400 | 430 | 430 | 117.33 | 132.87 | 3 | 12.54
2040 | NEISO_2_NYISO_J-K | NEISO | NYISO_J-K | Internal | Winter | B19 | 700 | 430 | 430 | 117.33 | 132.87 | 3 | 12.54
2040 | NEISO_2_NYISO_J-K | NEISO | NYISO_J-K | Internal | Winter | B20 | 935 | 430 | 0 | 117.33 | 120.03 | 3 | 0
2040 | NonRTO_Midwest_2_TVA_Transmission | NonRTO_Midwest | TVA_Transmission | Internal | Shoulder | B11 | 25 | 2400 | 0 | 135.47 | 135.48 | 8 | 0
2040 | NonRTO_Midwest_2_TVA_Transmission | NonRTO_Midwest | TVA_Transmission | Internal | Shoulder | B12 | 200 | 2400 | 0 | 133.32 | 129.39 | 8 | 0
2040 | NonRTO_Midwest_2_TVA_Transmission | NonRTO_Midwest | TVA_Transmission | Internal | Shoulder | B13 | 600 | 2400 | 0 | 126.17 | 123.98 | 8 | 0
2040 | NonRTO_Midwest_2_TVA_Transmission | NonRTO_Midwest | TVA_Transmission | Internal | Shoulder | B14 | 900 | 2400 | 0 | 122.66 | 121.5 | 8 | 0
2040 | NonRTO_Midwest_2_TVA_Transmission | NonRTO_Midwest | TVA_Transmission | Internal | Shoulder | B15 | 1203 | 2400 | 0 | 122.66 | 119.61 | 8 | 0
2040 | NonRTO_Midwest_2_TVA_Transmission | NonRTO_Midwest | TVA_Transmission | Internal | Summer | B1 | 10 | 2400 | 0 | 210.52 | 217.46 | 8 | 0
2040 | NonRTO_Midwest_2_TVA_Transmission | NonRTO_Midwest | TVA_Transmission | Internal | Summer | B2 | 25 | 2400 | 0 | 210.52 | 208.87 | 8 | 0
2040 | NonRTO_Midwest_2_TVA_Transmission | NonRTO_Midwest | TVA_Transmission | Internal | Summer | B3 | 75 | 2400 | 0 | 199.95 | 199.96 | 8 | 0
2040 | NonRTO_Midwest_2_TVA_Transmission | NonRTO_Midwest | TVA_Transmission | Internal | Summer | B4 | 100 | 2400 | 1938.06 | 166.28 | 174.28 | 8 | 0
2040 | NonRTO_Midwest_2_TVA_Transmission | NonRTO_Midwest | TVA_Transmission | Internal | Summer | B5 | 200 | 2400 | 654.88 | 151.35 | 159.35 | 8 | 0
2040 | NonRTO_Midwest_2_TVA_Transmission | NonRTO_Midwest | TVA_Transmission | Internal | Summer | B6 | 300 | 2400 | 0 | 133.53 | 135.09 | 8 | 0
2040 | NonRTO_Midwest_2_TVA_Transmission | NonRTO_Midwest | TVA_Transmission | Internal | Summer | B7 | 400 | 2400 | 0 | 117.48 | 124.94 | 8 | 0
2040 | NonRTO_Midwest_2_TVA_Transmission | NonRTO_Midwest | TVA_Transmission | Internal | Summer | B8 | 500 | 2400 | 0 | 117.48 | 120.7 | 8 | 0
2040 | NonRTO_Midwest_2_TVA_Transmission | NonRTO_Midwest | TVA_Transmission | Internal | Summer | B9 | 800 | 2400 | 0 | 117.48 | 118.77 | 8 | 0
2040 | NonRTO_Midwest_2_TVA_Transmission | NonRTO_Midwest | TVA_Transmission | Internal | Summer | B10 | 1262 | 2400 | 0 | 117.48 | 118.2 | 8 | 0
2040 | NonRTO_Midwest_2_TVA_Transmission | NonRTO_Midwest | TVA_Transmission | Internal | Winter | B16 | 25 | 2400 | 0 | 143.96 | 139.95 | 8 | 0
2040 | NonRTO_Midwest_2_TVA_Transmission | NonRTO_Midwest | TVA_Transmission | Internal | Winter | B17 | 100 | 2400 | 0 | 139.24 | 135.52 | 8 | 0
2040 | NonRTO_Midwest_2_TVA_Transmission | NonRTO_Midwest | TVA_Transmission | Internal | Winter | B18 | 400 | 2400 | 0 | 130.92 | 127.59 | 8 | 0
2040 | NonRTO_Midwest_2_TVA_Transmission | NonRTO_Midwest | TVA_Transmission | Internal | Winter | B19 | 700 | 2400 | 0 | 126.72 | 123.17 | 8 | 0
2040 | NonRTO_Midwest_2_TVA_Transmission | NonRTO_Midwest | TVA_Transmission | Internal | Winter | B20 | 935 | 2400 | 0 | 126.72 | 122.4 | 8 | 0
2040 | NYISO_A-F_2_IESO | NYISO_A-F | IESO | Internal | Shoulder | B11 | 25 | 1600 | 0 | 121.47 | 114.47 | 7 | 0
2040 | NYISO_A-F_2_IESO | NYISO_A-F | IESO | Internal | Shoulder | B12 | 200 | 1600 | 0 | 119.74 | 111.28 | 7 | 0
2040 | NYISO_A-F_2_IESO | NYISO_A-F | IESO | Internal | Shoulder | B13 | 600 | 1600 | 0 | 118.28 | 111.28 | 7 | 0
2040 | NYISO_A-F_2_IESO | NYISO_A-F | IESO | Internal | Shoulder | B14 | 900 | 1600 | 0 | 115.16 | 108.16 | 7 | 0
2040 | NYISO_A-F_2_IESO | NYISO_A-F | IESO | Internal | Shoulder | B15 | 1203 | 1600 | 0 | 115.16 | 108.16 | 7 | 0
2040 | NYISO_A-F_2_IESO | NYISO_A-F | IESO | Internal | Summer | B1 | 10 | 1600 | 0 | 129.37 | 122.37 | 7 | 0
2040 | NYISO_A-F_2_IESO | NYISO_A-F | IESO | Internal | Summer | B2 | 25 | 1600 | 0 | 155.5 | 122.37 | 7 | 0
2040 | NYISO_A-F_2_IESO | NYISO_A-F | IESO | Internal | Summer | B3 | 75 | 1600 | 0 | 155.5 | 122.37 | 7 | 0
2040 | NYISO_A-F_2_IESO | NYISO_A-F | IESO | Internal | Summer | B4 | 100 | 1600 | 0 | 144.45 | 122.37 | 7 | 0
2040 | NYISO_A-F_2_IESO | NYISO_A-F | IESO | Internal | Summer | B5 | 200 | 1600 | 0 | 144.45 | 122.37 | 7 | 0
2040 | NYISO_A-F_2_IESO | NYISO_A-F | IESO | Internal | Summer | B6 | 300 | 1600 | 0 | 123.84 | 116.28 | 7 | 0
2040 | NYISO_A-F_2_IESO | NYISO_A-F | IESO | Internal | Summer | B7 | 400 | 1600 | 0 | 120.87 | 106.55 | 7 | 0
2040 | NYISO_A-F_2_IESO | NYISO_A-F | IESO | Internal | Summer | B8 | 500 | 1600 | 0 | 117.04 | 106.49 | 7 | 0
2040 | NYISO_A-F_2_IESO | NYISO_A-F | IESO | Internal | Summer | B9 | 800 | 1600 | 0 | 114.84 | 106.49 | 7 | 0
2040 | NYISO_A-F_2_IESO | NYISO_A-F | IESO | Internal | Summer | B10 | 1262 | 1600 | 0 | 114.84 | 106.49 | 7 | 0
2040 | NYISO_A-F_2_IESO | NYISO_A-F | IESO | Internal | Winter | B16 | 25 | 1600 | 0 | 123.56 | 113.38 | 7 | 0
2040 | NYISO_A-F_2_IESO | NYISO_A-F | IESO | Internal | Winter | B17 | 100 | 1600 | 0 | 118.71 | 111.71 | 7 | 0
2040 | NYISO_A-F_2_IESO | NYISO_A-F | IESO | Internal | Winter | B18 | 400 | 1600 | 0 | 118.71 | 111.71 | 7 | 0
2040 | NYISO_A-F_2_IESO | NYISO_A-F | IESO | Internal | Winter | B19 | 700 | 1600 | 0 | 118.71 | 111.71 | 7 | 0
2040 | NYISO_A-F_2_IESO | NYISO_A-F | IESO | Internal | Winter | B20 | 935 | 1600 | 0 | 118.71 | 111.71 | 7 | 0
2040 | NYISO_A-F_2_NEISO | NYISO_A-F | NEISO | Internal | Shoulder | B11 | 25 | 600 | 0 | 121.47 | 117.94 | 3 | 0
2040 | NYISO_A-F_2_NEISO | NYISO_A-F | NEISO | Internal | Shoulder | B12 | 200 | 600 | 0 | 119.74 | 116.75 | 3 | 0
2040 | NYISO_A-F_2_NEISO | NYISO_A-F | NEISO | Internal | Shoulder | B13 | 600 | 600 | 0 | 118.28 | 115.28 | 3 | 0
2040 | NYISO_A-F_2_NEISO | NYISO_A-F | NEISO | Internal | Shoulder | B14 | 900 | 600 | 0 | 115.16 | 112.18 | 3 | 0
2040 | NYISO_A-F_2_NEISO | NYISO_A-F | NEISO | Internal | Shoulder | B15 | 1203 | 600 | 0 | 115.16 | 112.18 | 3 | 0
2040 | NYISO_A-F_2_NEISO | NYISO_A-F | NEISO | Internal | Summer | B1 | 10 | 600 | 600 | 129.37 | 154.46 | 3 | 22.09
2040 | NYISO_A-F_2_NEISO | NYISO_A-F | NEISO | Internal | Summer | B2 | 25 | 600 | 455.04 | 155.5 | 158.5 | 3 | 0
2040 | NYISO_A-F_2_NEISO | NYISO_A-F | NEISO | Internal | Summer | B3 | 75 | 600 | 0 | 155.5 | 152.5 | 3 | 0
2040 | NYISO_A-F_2_NEISO | NYISO_A-F | NEISO | Internal | Summer | B4 | 100 | 600 | 0 | 144.45 | 114.07 | 3 | 0
2040 | NYISO_A-F_2_NEISO | NYISO_A-F | NEISO | Internal | Summer | B5 | 200 | 600 | 0 | 144.45 | 114.07 | 3 | 0
2040 | NYISO_A-F_2_NEISO | NYISO_A-F | NEISO | Internal | Summer | B6 | 300 | 600 | 0 | 123.84 | 114.07 | 3 | 0
2040 | NYISO_A-F_2_NEISO | NYISO_A-F | NEISO | Internal | Summer | B7 | 400 | 600 | 0 | 120.87 | 114.07 | 3 | 0
2040 | NYISO_A-F_2_NEISO | NYISO_A-F | NEISO | Internal | Summer | B8 | 500 | 600 | 0 | 117.04 | 114.07 | 3 | 0
2040 | NYISO_A-F_2_NEISO | NYISO_A-F | NEISO | Internal | Summer | B9 | 800 | 600 | 0 | 114.84 | 114.07 | 3 | 0
2040 | NYISO_A-F_2_NEISO | NYISO_A-F | NEISO | Internal | Summer | B10 | 1262 | 600 | 0 | 114.84 | 114.07 | 3 | 0
2040 | NYISO_A-F_2_NEISO | NYISO_A-F | NEISO | Internal | Winter | B16 | 25 | 600 | 55.31 | 123.56 | 126.56 | 3 | 0
2040 | NYISO_A-F_2_NEISO | NYISO_A-F | NEISO | Internal | Winter | B17 | 100 | 600 | 0 | 118.71 | 117.33 | 3 | 0
2040 | NYISO_A-F_2_NEISO | NYISO_A-F | NEISO | Internal | Winter | B18 | 400 | 600 | 0 | 118.71 | 117.33 | 3 | 0
2040 | NYISO_A-F_2_NEISO | NYISO_A-F | NEISO | Internal | Winter | B19 | 700 | 600 | 0 | 118.71 | 117.33 | 3 | 0
2040 | NYISO_A-F_2_NEISO | NYISO_A-F | NEISO | Internal | Winter | B20 | 935 | 600 | 0 | 118.71 | 117.33 | 3 | 0
2040 | NYISO_A-F_2_NYISO_G-I | NYISO_A-F | NYISO_G-I | Internal | Shoulder | B11 | 25 | 4250 | 3280.73 | 121.47 | 121.48 | 0.01 | 0
2040 | NYISO_A-F_2_NYISO_G-I | NYISO_A-F | NYISO_G-I | Internal | Shoulder | B12 | 200 | 4250 | 3293.73 | 119.74 | 119.75 | 0.01 | 0
2040 | NYISO_A-F_2_NYISO_G-I | NYISO_A-F | NYISO_G-I | Internal | Shoulder | B13 | 600 | 4250 | 4250 | 118.28 | 118.87 | 0.01 | 0.58
2040 | NYISO_A-F_2_NYISO_G-I | NYISO_A-F | NYISO_G-I | Internal | Shoulder | B14 | 900 | 4250 | 3556.6 | 115.16 | 115.18 | 0.01 | 0
2040 | NYISO_A-F_2_NYISO_G-I | NYISO_A-F | NYISO_G-I | Internal | Shoulder | B15 | 1203 | 4250 | 1325.39 | 115.16 | 115.18 | 0.01 | 0
2040 | NYISO_A-F_2_NYISO_G-I | NYISO_A-F | NYISO_G-I | Internal | Summer | B1 | 10 | 4250 | 4250 | 129.37 | 194.9 | 0.01 | 65.51
2040 | NYISO_A-F_2_NYISO_G-I | NYISO_A-F | NYISO_G-I | Internal | Summer | B2 | 25 | 4250 | 4250 | 155.5 | 164.38 | 0.01 | 8.87
2040 | NYISO_A-F_2_NYISO_G-I | NYISO_A-F | NYISO_G-I | Internal | Summer | B3 | 75 | 4250 | 4250 | 155.5 | 164.38 | 0.01 | 8.87
2040 | NYISO_A-F_2_NYISO_G-I | NYISO_A-F | NYISO_G-I | Internal | Summer | B4 | 100 | 4250 | 4250 | 144.45 | 164.38 | 0.01 | 19.92
2040 | NYISO_A-F_2_NYISO_G-I | NYISO_A-F | NYISO_G-I | Internal | Summer | B5 | 200 | 4250 | 4250 | 144.45 | 145.37 | 0.01 | 0.92
2040 | NYISO_A-F_2_NYISO_G-I | NYISO_A-F | NYISO_G-I | Internal | Summer | B6 | 300 | 4250 | 3780.04 | 123.84 | 123.85 | 0.01 | 0
2040 | NYISO_A-F_2_NYISO_G-I | NYISO_A-F | NYISO_G-I | Internal | Summer | B7 | 400 | 4250 | 3017.01 | 120.87 | 120.88 | 0.01 | 0
2040 | NYISO_A-F_2_NYISO_G-I | NYISO_A-F | NYISO_G-I | Internal | Summer | B8 | 500 | 4250 | 3024.94 | 117.04 | 117.05 | 0.01 | 0
2040 | NYISO_A-F_2_NYISO_G-I | NYISO_A-F | NYISO_G-I | Internal | Summer | B9 | 800 | 4250 | 3375.77 | 114.84 | 114.86 | 0.01 | 0
2040 | NYISO_A-F_2_NYISO_G-I | NYISO_A-F | NYISO_G-I | Internal | Summer | B10 | 1262 | 4250 | 1518.19 | 114.84 | 114.86 | 0.01 | 0
2040 | NYISO_A-F_2_NYISO_G-I | NYISO_A-F | NYISO_G-I | Internal | Winter | B16 | 25 | 4250 | 4250 | 123.56 | 129.56 | 0.01 | 5.99
2040 | NYISO_A-F_2_NYISO_G-I | NYISO_A-F | NYISO_G-I | Internal | Winter | B17 | 100 | 4250 | 4250 | 118.71 | 124.01 | 0.01 | 5.29
2040 | NYISO_A-F_2_NYISO_G-I | NYISO_A-F | NYISO_G-I | Internal | Winter | B18 | 400 | 4250 | 4250 | 118.71 | 120.33 | 0.01 | 1.61
2040 | NYISO_A-F_2_NYISO_G-I | NYISO_A-F | NYISO_G-I | Internal | Winter | B19 | 700 | 4250 | 4250 | 118.71 | 120.33 | 0.01 | 1.61
2040 | NYISO_A-F_2_NYISO_G-I | NYISO_A-F | NYISO_G-I | Internal | Winter | B20 | 935 | 4250 | 4000.22 | 118.71 | 118.72 | 0.01 | 0
2040 | NYISO_A-F_2_PJM_ROM | NYISO_A-F | PJM_ROM | Internal | Shoulder | B11 | 25 | 1000 | 999.94 | 121.47 | 129.49 | 8 | 0.02
2040 | NYISO_A-F_2_PJM_ROM | NYISO_A-F | PJM_ROM | Internal | Shoulder | B12 | 200 | 1000 | 0 | 119.74 | 127.35 | 8 | 0
2040 | NYISO_A-F_2_PJM_ROM | NYISO_A-F | PJM_ROM | Internal | Shoulder | B13 | 600 | 1000 | 0 | 118.28 | 122.1 | 8 | 0
2040 | NYISO_A-F_2_PJM_ROM | NYISO_A-F | PJM_ROM | Internal | Shoulder | B14 | 900 | 1000 | 0 | 115.16 | 121.8 | 8 | 0
2040 | NYISO_A-F_2_PJM_ROM | NYISO_A-F | PJM_ROM | Internal | Shoulder | B15 | 1203 | 1000 | 0 | 115.16 | 115.1 | 8 | 0
2040 | NYISO_A-F_2_PJM_ROM | NYISO_A-F | PJM_ROM | Internal | Summer | B1 | 10 | 1000 | 1000 | 129.37 | 202.89 | 8 | 65.51
2040 | NYISO_A-F_2_PJM_ROM | NYISO_A-F | PJM_ROM | Internal | Summer | B2 | 25 | 1000 | 1000 | 155.5 | 202.89 | 8 | 39.39
2040 | NYISO_A-F_2_PJM_ROM | NYISO_A-F | PJM_ROM | Internal | Summer | B3 | 75 | 1000 | 1000 | 155.5 | 193.97 | 8 | 30.47
2040 | NYISO_A-F_2_PJM_ROM | NYISO_A-F | PJM_ROM | Internal | Summer | B4 | 100 | 1000 | 1000 | 144.45 | 174.29 | 8 | 21.84
2040 | NYISO_A-F_2_PJM_ROM | NYISO_A-F | PJM_ROM | Internal | Summer | B5 | 200 | 1000 | 1000 | 144.45 | 153.36 | 8 | 0.92
2040 | NYISO_A-F_2_PJM_ROM | NYISO_A-F | PJM_ROM | Internal | Summer | B6 | 300 | 1000 | 597.9 | 123.84 | 131.84 | 8 | 0
2040 | NYISO_A-F_2_PJM_ROM | NYISO_A-F | PJM_ROM | Internal | Summer | B7 | 400 | 1000 | 0 | 120.87 | 125.27 | 8 | 0
2040 | NYISO_A-F_2_PJM_ROM | NYISO_A-F | PJM_ROM | Internal | Summer | B8 | 500 | 1000 | 0 | 117.04 | 119.16 | 8 | 0
2040 | NYISO_A-F_2_PJM_ROM | NYISO_A-F | PJM_ROM | Internal | Summer | B9 | 800 | 1000 | 0 | 114.84 | 119.01 | 8 | 0
2040 | NYISO_A-F_2_PJM_ROM | NYISO_A-F | PJM_ROM | Internal | Summer | B10 | 1262 | 1000 | 0 | 114.84 | 113.24 | 8 | 0
2040 | NYISO_A-F_2_PJM_ROM | NYISO_A-F | PJM_ROM | Internal | Winter | B16 | 25 | 1000 | 1000 | 123.56 | 133.96 | 8 | 2.39
2040 | NYISO_A-F_2_PJM_ROM | NYISO_A-F | PJM_ROM | Internal | Winter | B17 | 100 | 1000 | 1000 | 118.71 | 132 | 8 | 5.29
2040 | NYISO_A-F_2_PJM_ROM | NYISO_A-F | PJM_ROM | Internal | Winter | B18 | 400 | 1000 | 1000 | 118.71 | 128.18 | 8 | 1.48
2040 | NYISO_A-F_2_PJM_ROM | NYISO_A-F | PJM_ROM | Internal | Winter | B19 | 700 | 1000 | 0 | 118.71 | 121.04 | 8 | 0
2040 | NYISO_A-F_2_PJM_ROM | NYISO_A-F | PJM_ROM | Internal | Winter | B20 | 935 | 1000 | 0 | 118.71 | 119.26 | 8 | 0
2040 | NYISO_G-I_2_NYISO_A-F | NYISO_G-I | NYISO_A-F | Internal | Shoulder | B11 | 25 | 1999 | 0.06 | 121.48 | 121.47 | 0.01 | 0
2040 | NYISO_G-I_2_NYISO_A-F | NYISO_G-I | NYISO_A-F | Internal | Shoulder | B12 | 200 | 1999 | 0 | 119.75 | 119.74 | 0.01 | 0
2040 | NYISO_G-I_2_NYISO_A-F | NYISO_G-I | NYISO_A-F | Internal | Shoulder | B13 | 600 | 1999 | 0 | 118.87 | 118.28 | 0.01 | 0
2040 | NYISO_G-I_2_NYISO_A-F | NYISO_G-I | NYISO_A-F | Internal | Shoulder | B14 | 900 | 1999 | 0 | 115.18 | 115.16 | 0.01 | 0
2040 | NYISO_G-I_2_NYISO_A-F | NYISO_G-I | NYISO_A-F | Internal | Shoulder | B15 | 1203 | 1999 | 0 | 115.18 | 115.16 | 0.01 | 0
2040 | NYISO_G-I_2_NYISO_A-F | NYISO_G-I | NYISO_A-F | Internal | Summer | B1 | 10 | 1999 | 0 | 194.9 | 129.37 | 0.01 | 0
2040 | NYISO_G-I_2_NYISO_A-F | NYISO_G-I | NYISO_A-F | Internal | Summer | B2 | 25 | 1999 | 0 | 164.38 | 155.5 | 0.01 | 0
2040 | NYISO_G-I_2_NYISO_A-F | NYISO_G-I | NYISO_A-F | Internal | Summer | B3 | 75 | 1999 | 0 | 164.38 | 155.5 | 0.01 | 0
2040 | NYISO_G-I_2_NYISO_A-F | NYISO_G-I | NYISO_A-F | Internal | Summer | B4 | 100 | 1999 | 0 | 164.38 | 144.45 | 0.01 | 0
2040 | NYISO_G-I_2_NYISO_A-F | NYISO_G-I | NYISO_A-F | Internal | Summer | B5 | 200 | 1999 | 0 | 145.37 | 144.45 | 0.01 | 0
2040 | NYISO_G-I_2_NYISO_A-F | NYISO_G-I | NYISO_A-F | Internal | Summer | B6 | 300 | 1999 | 0 | 123.85 | 123.84 | 0.01 | 0
2040 | NYISO_G-I_2_NYISO_A-F | NYISO_G-I | NYISO_A-F | Internal | Summer | B7 | 400 | 1999 | 0 | 120.88 | 120.87 | 0.01 | 0
2040 | NYISO_G-I_2_NYISO_A-F | NYISO_G-I | NYISO_A-F | Internal | Summer | B8 | 500 | 1999 | 0 | 117.05 | 117.04 | 0.01 | 0
2040 | NYISO_G-I_2_NYISO_A-F | NYISO_G-I | NYISO_A-F | Internal | Summer | B9 | 800 | 1999 | 0 | 114.86 | 114.84 | 0.01 | 0
2040 | NYISO_G-I_2_NYISO_A-F | NYISO_G-I | NYISO_A-F | Internal | Summer | B10 | 1262 | 1999 | 0 | 114.86 | 114.84 | 0.01 | 0
2040 | NYISO_G-I_2_NYISO_A-F | NYISO_G-I | NYISO_A-F | Internal | Winter | B16 | 25 | 1999 | 0 | 129.56 | 123.56 | 0.01 | 0
2040 | NYISO_G-I_2_NYISO_A-F | NYISO_G-I | NYISO_A-F | Internal | Winter | B17 | 100 | 1999 | 0 | 124.01 | 118.71 | 0.01 | 0
2040 | NYISO_G-I_2_NYISO_A-F | NYISO_G-I | NYISO_A-F | Internal | Winter | B18 | 400 | 1999 | 0 | 120.33 | 118.71 | 0.01 | 0
2040 | NYISO_G-I_2_NYISO_A-F | NYISO_G-I | NYISO_A-F | Internal | Winter | B19 | 700 | 1999 | 0 | 120.33 | 118.71 | 0.01 | 0
2040 | NYISO_G-I_2_NYISO_A-F | NYISO_G-I | NYISO_A-F | Internal | Winter | B20 | 935 | 1999 | 0 | 118.72 | 118.71 | 0.01 | 0
2040 | NYISO_G-I_2_NYISO_J-K | NYISO_G-I | NYISO_J-K | Internal | Shoulder | B11 | 25 | 6130 | 5549.51 | 121.48 | 121.49 | 0.01 | 0
2040 | NYISO_G-I_2_NYISO_J-K | NYISO_G-I | NYISO_J-K | Internal | Shoulder | B12 | 200 | 6130 | 4677.4 | 119.75 | 119.76 | 0.01 | 0
2040 | NYISO_G-I_2_NYISO_J-K | NYISO_G-I | NYISO_J-K | Internal | Shoulder | B13 | 600 | 6130 | 5937.01 | 118.87 | 118.88 | 0.01 | 0
2040 | NYISO_G-I_2_NYISO_J-K | NYISO_G-I | NYISO_J-K | Internal | Shoulder | B14 | 900 | 6130 | 5309.76 | 115.18 | 115.19 | 0.01 | 0
2040 | NYISO_G-I_2_NYISO_J-K | NYISO_G-I | NYISO_J-K | Internal | Shoulder | B15 | 1203 | 6130 | 3188.14 | 115.18 | 115.19 | 0.01 | 0
2040 | NYISO_G-I_2_NYISO_J-K | NYISO_G-I | NYISO_J-K | Internal | Summer | B1 | 10 | 6130 | 4624.4 | 194.9 | 194.91 | 0.01 | 0
2040 | NYISO_G-I_2_NYISO_J-K | NYISO_G-I | NYISO_J-K | Internal | Summer | B2 | 25 | 6130 | 4441.64 | 164.38 | 164.39 | 0.01 | 0
2040 | NYISO_G-I_2_NYISO_J-K | NYISO_G-I | NYISO_J-K | Internal | Summer | B3 | 75 | 6130 | 4935.3 | 164.38 | 164.39 | 0.01 | 0
2040 | NYISO_G-I_2_NYISO_J-K | NYISO_G-I | NYISO_J-K | Internal | Summer | B4 | 100 | 6130 | 5246.18 | 164.38 | 164.39 | 0.01 | 0
2040 | NYISO_G-I_2_NYISO_J-K | NYISO_G-I | NYISO_J-K | Internal | Summer | B5 | 200 | 6130 | 6130 | 145.37 | 163.51 | 0.01 | 18.13
2040 | NYISO_G-I_2_NYISO_J-K | NYISO_G-I | NYISO_J-K | Internal | Summer | B6 | 300 | 6130 | 6130 | 123.85 | 137.85 | 0.01 | 13.99
2040 | NYISO_G-I_2_NYISO_J-K | NYISO_G-I | NYISO_J-K | Internal | Summer | B7 | 400 | 6130 | 6130 | 120.88 | 122.4 | 0.01 | 1.51
2040 | NYISO_G-I_2_NYISO_J-K | NYISO_G-I | NYISO_J-K | Internal | Summer | B8 | 500 | 6130 | 5727.33 | 117.05 | 117.07 | 0.01 | 0
2040 | NYISO_G-I_2_NYISO_J-K | NYISO_G-I | NYISO_J-K | Internal | Summer | B9 | 800 | 6130 | 5277.14 | 114.86 | 114.87 | 0.01 | 0
2040 | NYISO_G-I_2_NYISO_J-K | NYISO_G-I | NYISO_J-K | Internal | Summer | B10 | 1262 | 6130 | 3972.4 | 114.86 | 114.87 | 0.01 | 0
2040 | NYISO_G-I_2_NYISO_J-K | NYISO_G-I | NYISO_J-K | Internal | Winter | B16 | 25 | 6130 | 6130 | 129.56 | 139.97 | 0.01 | 10.39
2040 | NYISO_G-I_2_NYISO_J-K | NYISO_G-I | NYISO_J-K | Internal | Winter | B17 | 100 | 6130 | 6130 | 124.01 | 132.87 | 0.01 | 8.84
2040 | NYISO_G-I_2_NYISO_J-K | NYISO_G-I | NYISO_J-K | Internal | Winter | B18 | 400 | 6130 | 6130 | 120.33 | 132.87 | 0.01 | 12.53
2040 | NYISO_G-I_2_NYISO_J-K | NYISO_G-I | NYISO_J-K | Internal | Winter | B19 | 700 | 6130 | 6130 | 120.33 | 132.87 | 0.01 | 12.53
2040 | NYISO_G-I_2_NYISO_J-K | NYISO_G-I | NYISO_J-K | Internal | Winter | B20 | 935 | 6130 | 6130 | 118.72 | 120.03 | 0.01 | 1.3
2040 | NYISO_G-I_2_PJM_E | NYISO_G-I | PJM_E | Internal | Shoulder | B11 | 25 | 1500 | 285.82 | 121.48 | 129.48 | 8 | 0
2040 | NYISO_G-I_2_PJM_E | NYISO_G-I | PJM_E | Internal | Shoulder | B12 | 200 | 1500 | 0 | 119.75 | 127.36 | 8 | 0
2040 | NYISO_G-I_2_PJM_E | NYISO_G-I | PJM_E | Internal | Shoulder | B13 | 600 | 1500 | 0 | 118.87 | 122.12 | 8 | 0
2040 | NYISO_G-I_2_PJM_E | NYISO_G-I | PJM_E | Internal | Shoulder | B14 | 900 | 1500 | 0 | 115.18 | 121.81 | 8 | 0
2040 | NYISO_G-I_2_PJM_E | NYISO_G-I | PJM_E | Internal | Shoulder | B15 | 1203 | 1500 | 0 | 115.18 | 115.11 | 8 | 0
2040 | NYISO_G-I_2_PJM_E | NYISO_G-I | PJM_E | Internal | Summer | B1 | 10 | 1500 | 1148.16 | 194.9 | 202.9 | 8 | 0
2040 | NYISO_G-I_2_PJM_E | NYISO_G-I | PJM_E | Internal | Summer | B2 | 25 | 1500 | 1500 | 164.38 | 202.9 | 8 | 30.52
2040 | NYISO_G-I_2_PJM_E | NYISO_G-I | PJM_E | Internal | Summer | B3 | 75 | 1500 | 1500 | 164.38 | 193.96 | 8 | 21.58
2040 | NYISO_G-I_2_PJM_E | NYISO_G-I | PJM_E | Internal | Summer | B4 | 100 | 1500 | 1500 | 164.38 | 174.3 | 8 | 1.92
2040 | NYISO_G-I_2_PJM_E | NYISO_G-I | PJM_E | Internal | Summer | B5 | 200 | 1500 | 790.89 | 145.37 | 153.37 | 8 | 0
2040 | NYISO_G-I_2_PJM_E | NYISO_G-I | PJM_E | Internal | Summer | B6 | 300 | 1500 | 546.78 | 123.85 | 131.85 | 8 | 0
2040 | NYISO_G-I_2_PJM_E | NYISO_G-I | PJM_E | Internal | Summer | B7 | 400 | 1500 | 0 | 120.88 | 125.28 | 8 | 0
2040 | NYISO_G-I_2_PJM_E | NYISO_G-I | PJM_E | Internal | Summer | B8 | 500 | 1500 | 0 | 117.05 | 119.17 | 8 | 0
2040 | NYISO_G-I_2_PJM_E | NYISO_G-I | PJM_E | Internal | Summer | B9 | 800 | 1500 | 0 | 114.86 | 119.03 | 8 | 0
2040 | NYISO_G-I_2_PJM_E | NYISO_G-I | PJM_E | Internal | Summer | B10 | 1262 | 1500 | 0 | 114.86 | 113.25 | 8 | 0
2040 | NYISO_G-I_2_PJM_E | NYISO_G-I | PJM_E | Internal | Winter | B16 | 25 | 1500 | 0 | 129.56 | 133.97 | 8 | 0
2040 | NYISO_G-I_2_PJM_E | NYISO_G-I | PJM_E | Internal | Winter | B17 | 100 | 1500 | 48.56 | 124.01 | 132.01 | 8 | 0
2040 | NYISO_G-I_2_PJM_E | NYISO_G-I | PJM_E | Internal | Winter | B18 | 400 | 1500 | 0 | 120.33 | 128.2 | 8 | 0
2040 | NYISO_G-I_2_PJM_E | NYISO_G-I | PJM_E | Internal | Winter | B19 | 700 | 1500 | 0 | 120.33 | 121.05 | 8 | 0
2040 | NYISO_G-I_2_PJM_E | NYISO_G-I | PJM_E | Internal | Winter | B20 | 935 | 1500 | 0 | 118.72 | 119.27 | 8 | 0
2040 | NYISO_J-K_2_NYISO_G-I | NYISO_J-K | NYISO_G-I | Internal | Shoulder | B11 | 25 | 1999 | 0.06 | 121.49 | 121.48 | 0.01 | 0
2040 | NYISO_J-K_2_NYISO_G-I | NYISO_J-K | NYISO_G-I | Internal | Shoulder | B12 | 200 | 1999 | 0 | 119.76 | 119.75 | 0.01 | 0
2040 | NYISO_J-K_2_NYISO_G-I | NYISO_J-K | NYISO_G-I | Internal | Shoulder | B13 | 600 | 1999 | 0 | 118.88 | 118.87 | 0.01 | 0
2040 | NYISO_J-K_2_NYISO_G-I | NYISO_J-K | NYISO_G-I | Internal | Shoulder | B14 | 900 | 1999 | 0 | 115.19 | 115.18 | 0.01 | 0
2040 | NYISO_J-K_2_NYISO_G-I | NYISO_J-K | NYISO_G-I | Internal | Shoulder | B15 | 1203 | 1999 | 0 | 115.19 | 115.18 | 0.01 | 0
2040 | NYISO_J-K_2_NYISO_G-I | NYISO_J-K | NYISO_G-I | Internal | Summer | B1 | 10 | 1999 | 0.14 | 194.91 | 194.9 | 0.01 | 0
2040 | NYISO_J-K_2_NYISO_G-I | NYISO_J-K | NYISO_G-I | Internal | Summer | B2 | 25 | 1999 | 0.06 | 164.39 | 164.38 | 0.01 | 0
2040 | NYISO_J-K_2_NYISO_G-I | NYISO_J-K | NYISO_G-I | Internal | Summer | B3 | 75 | 1999 | 0.02 | 164.39 | 164.38 | 0.01 | 0
2040 | NYISO_J-K_2_NYISO_G-I | NYISO_J-K | NYISO_G-I | Internal | Summer | B4 | 100 | 1999 | 0.01 | 164.39 | 164.38 | 0.01 | 0
2040 | NYISO_J-K_2_NYISO_G-I | NYISO_J-K | NYISO_G-I | Internal | Summer | B5 | 200 | 1999 | 0 | 163.51 | 145.37 | 0.01 | 0
2040 | NYISO_J-K_2_NYISO_G-I | NYISO_J-K | NYISO_G-I | Internal | Summer | B6 | 300 | 1999 | 0 | 137.85 | 123.85 | 0.01 | 0
2040 | NYISO_J-K_2_NYISO_G-I | NYISO_J-K | NYISO_G-I | Internal | Summer | B7 | 400 | 1999 | 0 | 122.4 | 120.88 | 0.01 | 0
2040 | NYISO_J-K_2_NYISO_G-I | NYISO_J-K | NYISO_G-I | Internal | Summer | B8 | 500 | 1999 | 0 | 117.07 | 117.05 | 0.01 | 0
2040 | NYISO_J-K_2_NYISO_G-I | NYISO_J-K | NYISO_G-I | Internal | Summer | B9 | 800 | 1999 | 0 | 114.87 | 114.86 | 0.01 | 0
2040 | NYISO_J-K_2_NYISO_G-I | NYISO_J-K | NYISO_G-I | Internal | Summer | B10 | 1262 | 1999 | 0 | 114.87 | 114.86 | 0.01 | 0
2040 | NYISO_J-K_2_NYISO_G-I | NYISO_J-K | NYISO_G-I | Internal | Winter | B16 | 25 | 1999 | 0 | 139.97 | 129.56 | 0.01 | 0
2040 | NYISO_J-K_2_NYISO_G-I | NYISO_J-K | NYISO_G-I | Internal | Winter | B17 | 100 | 1999 | 0 | 132.87 | 124.01 | 0.01 | 0
2040 | NYISO_J-K_2_NYISO_G-I | NYISO_J-K | NYISO_G-I | Internal | Winter | B18 | 400 | 1999 | 0 | 132.87 | 120.33 | 0.01 | 0
2040 | NYISO_J-K_2_NYISO_G-I | NYISO_J-K | NYISO_G-I | Internal | Winter | B19 | 700 | 1999 | 0 | 132.87 | 120.33 | 0.01 | 0
2040 | NYISO_J-K_2_NYISO_G-I | NYISO_J-K | NYISO_G-I | Internal | Winter | B20 | 935 | 1999 | 0 | 120.03 | 118.72 | 0.01 | 0
2040 | NYISO_J-K_2_PJM_E | NYISO_J-K | PJM_E | Internal | Shoulder | B11 | 25 | 0.01 | 0 | 121.49 | 129.48 | 8 | 0.25
2040 | NYISO_J-K_2_PJM_E | NYISO_J-K | PJM_E | Internal | Shoulder | B12 | 200 | 0.01 | 0 | 119.76 | 127.36 | 8 | 0.02
2040 | NYISO_J-K_2_PJM_E | NYISO_J-K | PJM_E | Internal | Shoulder | B13 | 600 | 0.01 | 0 | 118.88 | 122.12 | 8 | 0.01
2040 | NYISO_J-K_2_PJM_E | NYISO_J-K | PJM_E | Internal | Shoulder | B14 | 900 | 0.01 | 0 | 115.19 | 121.81 | 8 | 0
2040 | NYISO_J-K_2_PJM_E | NYISO_J-K | PJM_E | Internal | Shoulder | B15 | 1203 | 0.01 | 0 | 115.19 | 115.11 | 8 | 0
2040 | NYISO_J-K_2_PJM_E | NYISO_J-K | PJM_E | Internal | Summer | B1 | 10 | 0.01 | 0 | 194.91 | 202.9 | 8 | 0.7
2040 | NYISO_J-K_2_PJM_E | NYISO_J-K | PJM_E | Internal | Summer | B2 | 25 | 0.01 | 0 | 164.39 | 202.9 | 8 | 30.61
2040 | NYISO_J-K_2_PJM_E | NYISO_J-K | PJM_E | Internal | Summer | B3 | 75 | 0.01 | 0 | 164.39 | 193.96 | 8 | 21.61
2040 | NYISO_J-K_2_PJM_E | NYISO_J-K | PJM_E | Internal | Summer | B4 | 100 | 0.01 | 0 | 164.39 | 174.3 | 8 | 1.95
2040 | NYISO_J-K_2_PJM_E | NYISO_J-K | PJM_E | Internal | Summer | B5 | 200 | 0.01 | 0 | 163.51 | 153.37 | 8 | 0.02
2040 | NYISO_J-K_2_PJM_E | NYISO_J-K | PJM_E | Internal | Summer | B6 | 300 | 0.01 | 0 | 137.85 | 131.85 | 8 | 0.01
2040 | NYISO_J-K_2_PJM_E | NYISO_J-K | PJM_E | Internal | Summer | B7 | 400 | 0.01 | 0 | 122.4 | 125.28 | 8 | 0.01
2040 | NYISO_J-K_2_PJM_E | NYISO_J-K | PJM_E | Internal | Summer | B8 | 500 | 0.01 | 0 | 117.07 | 119.17 | 8 | 0.01
2040 | NYISO_J-K_2_PJM_E | NYISO_J-K | PJM_E | Internal | Summer | B9 | 800 | 0.01 | 0 | 114.87 | 119.03 | 8 | 0
2040 | NYISO_J-K_2_PJM_E | NYISO_J-K | PJM_E | Internal | Summer | B10 | 1262 | 0.01 | 0 | 114.87 | 113.25 | 8 | 0
2040 | NYISO_J-K_2_PJM_E | NYISO_J-K | PJM_E | Internal | Winter | B16 | 25 | 0.01 | 0 | 139.97 | 133.97 | 8 | 0.14
2040 | NYISO_J-K_2_PJM_E | NYISO_J-K | PJM_E | Internal | Winter | B17 | 100 | 0.01 | 0 | 132.87 | 132.01 | 8 | 0.03
2040 | NYISO_J-K_2_PJM_E | NYISO_J-K | PJM_E | Internal | Winter | B18 | 400 | 0.01 | 0 | 132.87 | 128.2 | 8 | 0.01
2040 | NYISO_J-K_2_PJM_E | NYISO_J-K | PJM_E | Internal | Winter | B19 | 700 | 0.01 | 0 | 132.87 | 121.05 | 8 | 0.01
2040 | NYISO_J-K_2_PJM_E | NYISO_J-K | PJM_E | Internal | Winter | B20 | 935 | 0.01 | 0 | 120.03 | 119.27 | 8 | 0
2040 | PJM_E_2_NYISO_G-I | PJM_E | NYISO_G-I | Internal | Shoulder | B11 | 25 | 500 | 0 | 129.48 | 121.48 | 6 | 0
2040 | PJM_E_2_NYISO_G-I | PJM_E | NYISO_G-I | Internal | Shoulder | B12 | 200 | 500 | 0 | 127.36 | 119.75 | 6 | 0
2040 | PJM_E_2_NYISO_G-I | PJM_E | NYISO_G-I | Internal | Shoulder | B13 | 600 | 500 | 0 | 122.12 | 118.87 | 6 | 0
2040 | PJM_E_2_NYISO_G-I | PJM_E | NYISO_G-I | Internal | Shoulder | B14 | 900 | 500 | 0 | 121.81 | 115.18 | 6 | 0
2040 | PJM_E_2_NYISO_G-I | PJM_E | NYISO_G-I | Internal | Shoulder | B15 | 1203 | 500 | 0 | 115.11 | 115.18 | 6 | 0
2040 | PJM_E_2_NYISO_G-I | PJM_E | NYISO_G-I | Internal | Summer | B1 | 10 | 500 | 0 | 202.9 | 194.9 | 6 | 0
2040 | PJM_E_2_NYISO_G-I | PJM_E | NYISO_G-I | Internal | Summer | B2 | 25 | 500 | 0 | 202.9 | 164.38 | 6 | 0
2040 | PJM_E_2_NYISO_G-I | PJM_E | NYISO_G-I | Internal | Summer | B3 | 75 | 500 | 0 | 193.96 | 164.38 | 6 | 0
2040 | PJM_E_2_NYISO_G-I | PJM_E | NYISO_G-I | Internal | Summer | B4 | 100 | 500 | 0 | 174.3 | 164.38 | 6 | 0
2040 | PJM_E_2_NYISO_G-I | PJM_E | NYISO_G-I | Internal | Summer | B5 | 200 | 500 | 0 | 153.37 | 145.37 | 6 | 0
2040 | PJM_E_2_NYISO_G-I | PJM_E | NYISO_G-I | Internal | Summer | B6 | 300 | 500 | 0 | 131.85 | 123.85 | 6 | 0
2040 | PJM_E_2_NYISO_G-I | PJM_E | NYISO_G-I | Internal | Summer | B7 | 400 | 500 | 0 | 125.28 | 120.88 | 6 | 0
2040 | PJM_E_2_NYISO_G-I | PJM_E | NYISO_G-I | Internal | Summer | B8 | 500 | 500 | 0 | 119.17 | 117.05 | 6 | 0
2040 | PJM_E_2_NYISO_G-I | PJM_E | NYISO_G-I | Internal | Summer | B9 | 800 | 500 | 0 | 119.03 | 114.86 | 6 | 0
2040 | PJM_E_2_NYISO_G-I | PJM_E | NYISO_G-I | Internal | Summer | B10 | 1262 | 500 | 0 | 113.25 | 114.86 | 6 | 0
2040 | PJM_E_2_NYISO_G-I | PJM_E | NYISO_G-I | Internal | Winter | B16 | 25 | 500 | 0 | 133.97 | 129.56 | 6 | 0
2040 | PJM_E_2_NYISO_G-I | PJM_E | NYISO_G-I | Internal | Winter | B17 | 100 | 500 | 0 | 132.01 | 124.01 | 6 | 0
2040 | PJM_E_2_NYISO_G-I | PJM_E | NYISO_G-I | Internal | Winter | B18 | 400 | 500 | 0 | 128.2 | 120.33 | 6 | 0
2040 | PJM_E_2_NYISO_G-I | PJM_E | NYISO_G-I | Internal | Winter | B19 | 700 | 500 | 0 | 121.05 | 120.33 | 6 | 0
2040 | PJM_E_2_NYISO_G-I | PJM_E | NYISO_G-I | Internal | Winter | B20 | 935 | 500 | 0 | 119.27 | 118.72 | 6 | 0
2040 | PJM_E_2_NYISO_J-K | PJM_E | NYISO_J-K | Internal | Shoulder | B11 | 25 | 330 | 0 | 129.48 | 121.49 | 6 | 0
2040 | PJM_E_2_NYISO_J-K | PJM_E | NYISO_J-K | Internal | Shoulder | B12 | 200 | 330 | 0 | 127.36 | 119.76 | 6 | 0
2040 | PJM_E_2_NYISO_J-K | PJM_E | NYISO_J-K | Internal | Shoulder | B13 | 600 | 330 | 0 | 122.12 | 118.88 | 6 | 0
2040 | PJM_E_2_NYISO_J-K | PJM_E | NYISO_J-K | Internal | Shoulder | B14 | 900 | 330 | 0 | 121.81 | 115.19 | 6 | 0
2040 | PJM_E_2_NYISO_J-K | PJM_E | NYISO_J-K | Internal | Shoulder | B15 | 1203 | 330 | 0 | 115.11 | 115.19 | 6 | 0
2040 | PJM_E_2_NYISO_J-K | PJM_E | NYISO_J-K | Internal | Summer | B1 | 10 | 330 | 0 | 202.9 | 194.91 | 6 | 0
2040 | PJM_E_2_NYISO_J-K | PJM_E | NYISO_J-K | Internal | Summer | B2 | 25 | 330 | 0 | 202.9 | 164.39 | 6 | 0
2040 | PJM_E_2_NYISO_J-K | PJM_E | NYISO_J-K | Internal | Summer | B3 | 75 | 330 | 0 | 193.96 | 164.39 | 6 | 0
2040 | PJM_E_2_NYISO_J-K | PJM_E | NYISO_J-K | Internal | Summer | B4 | 100 | 330 | 0 | 174.3 | 164.39 | 6 | 0
2040 | PJM_E_2_NYISO_J-K | PJM_E | NYISO_J-K | Internal | Summer | B5 | 200 | 330 | 330 | 153.37 | 163.51 | 6 | 4.14
2040 | PJM_E_2_NYISO_J-K | PJM_E | NYISO_J-K | Internal | Summer | B6 | 300 | 330 | 16.38 | 131.85 | 137.85 | 6 | 0
2040 | PJM_E_2_NYISO_J-K | PJM_E | NYISO_J-K | Internal | Summer | B7 | 400 | 330 | 0 | 125.28 | 122.4 | 6 | 0
2040 | PJM_E_2_NYISO_J-K | PJM_E | NYISO_J-K | Internal | Summer | B8 | 500 | 330 | 0 | 119.17 | 117.07 | 6 | 0
2040 | PJM_E_2_NYISO_J-K | PJM_E | NYISO_J-K | Internal | Summer | B9 | 800 | 330 | 0 | 119.03 | 114.87 | 6 | 0
2040 | PJM_E_2_NYISO_J-K | PJM_E | NYISO_J-K | Internal | Summer | B10 | 1262 | 330 | 0 | 113.25 | 114.87 | 6 | 0
2040 | PJM_E_2_NYISO_J-K | PJM_E | NYISO_J-K | Internal | Winter | B16 | 25 | 330 | 252.72 | 133.97 | 139.97 | 6 | 0
2040 | PJM_E_2_NYISO_J-K | PJM_E | NYISO_J-K | Internal | Winter | B17 | 100 | 330 | 0 | 132.01 | 132.87 | 6 | 0
2040 | PJM_E_2_NYISO_J-K | PJM_E | NYISO_J-K | Internal | Winter | B18 | 400 | 330 | 0 | 128.2 | 132.87 | 6 | 0
2040 | PJM_E_2_NYISO_J-K | PJM_E | NYISO_J-K | Internal | Winter | B19 | 700 | 330 | 330 | 121.05 | 132.87 | 6 | 5.82
2040 | PJM_E_2_NYISO_J-K | PJM_E | NYISO_J-K | Internal | Winter | B20 | 935 | 330 | 0 | 119.27 | 120.03 | 6 | 0
2040 | PJM_E_2_PJM_ROM | PJM_E | PJM_ROM | Internal | Shoulder | B11 | 25 | 8000 | 1251.19 | 129.48 | 129.49 | 0.01 | 0
2040 | PJM_E_2_PJM_ROM | PJM_E | PJM_ROM | Internal | Shoulder | B12 | 200 | 8000 | 0 | 127.36 | 127.35 | 0.01 | 0
2040 | PJM_E_2_PJM_ROM | PJM_E | PJM_ROM | Internal | Shoulder | B13 | 600 | 8000 | 0 | 122.12 | 122.1 | 0.01 | 0
2040 | PJM_E_2_PJM_ROM | PJM_E | PJM_ROM | Internal | Shoulder | B14 | 900 | 8000 | 0 | 121.81 | 121.8 | 0.01 | 0
2040 | PJM_E_2_PJM_ROM | PJM_E | PJM_ROM | Internal | Shoulder | B15 | 1203 | 8000 | 0 | 115.11 | 115.1 | 0.01 | 0
2040 | PJM_E_2_PJM_ROM | PJM_E | PJM_ROM | Internal | Summer | B1 | 10 | 8000 | 0.14 | 202.9 | 202.89 | 0.01 | 0
2040 | PJM_E_2_PJM_ROM | PJM_E | PJM_ROM | Internal | Summer | B2 | 25 | 8000 | 0.06 | 202.9 | 202.89 | 0.01 | 0
2040 | PJM_E_2_PJM_ROM | PJM_E | PJM_ROM | Internal | Summer | B3 | 75 | 8000 | 440.2 | 193.96 | 193.97 | 0.01 | 0
2040 | PJM_E_2_PJM_ROM | PJM_E | PJM_ROM | Internal | Summer | B4 | 100 | 8000 | 0.01 | 174.3 | 174.29 | 0.01 | 0
2040 | PJM_E_2_PJM_ROM | PJM_E | PJM_ROM | Internal | Summer | B5 | 200 | 8000 | 0 | 153.37 | 153.36 | 0.01 | 0
2040 | PJM_E_2_PJM_ROM | PJM_E | PJM_ROM | Internal | Summer | B6 | 300 | 8000 | 0 | 131.85 | 131.84 | 0.01 | 0
2040 | PJM_E_2_PJM_ROM | PJM_E | PJM_ROM | Internal | Summer | B7 | 400 | 8000 | 0 | 125.28 | 125.27 | 0.01 | 0
2040 | PJM_E_2_PJM_ROM | PJM_E | PJM_ROM | Internal | Summer | B8 | 500 | 8000 | 0 | 119.17 | 119.16 | 0.01 | 0
2040 | PJM_E_2_PJM_ROM | PJM_E | PJM_ROM | Internal | Summer | B9 | 800 | 8000 | 0 | 119.03 | 119.01 | 0.01 | 0
2040 | PJM_E_2_PJM_ROM | PJM_E | PJM_ROM | Internal | Summer | B10 | 1262 | 8000 | 0 | 113.25 | 113.24 | 0.01 | 0
2040 | PJM_E_2_PJM_ROM | PJM_E | PJM_ROM | Internal | Winter | B16 | 25 | 8000 | 0.06 | 133.97 | 133.96 | 0.01 | 0
2040 | PJM_E_2_PJM_ROM | PJM_E | PJM_ROM | Internal | Winter | B17 | 100 | 8000 | 0.01 | 132.01 | 132 | 0.01 | 0
2040 | PJM_E_2_PJM_ROM | PJM_E | PJM_ROM | Internal | Winter | B18 | 400 | 8000 | 0 | 128.2 | 128.18 | 0.01 | 0
2040 | PJM_E_2_PJM_ROM | PJM_E | PJM_ROM | Internal | Winter | B19 | 700 | 8000 | 0 | 121.05 | 121.04 | 0.01 | 0
2040 | PJM_E_2_PJM_ROM | PJM_E | PJM_ROM | Internal | Winter | B20 | 935 | 8000 | 0 | 119.27 | 119.26 | 0.01 | 0
2040 | PJM_ROR_2_MISO_IN | PJM_ROR | MISO_IN | Internal | Shoulder | B11 | 25 | 909 | 0 | 129.48 | 127.47 | 2 | 0
2040 | PJM_ROR_2_MISO_IN | PJM_ROR | MISO_IN | Internal | Shoulder | B12 | 200 | 909 | 0 | 127.33 | 125.32 | 2 | 0
2040 | PJM_ROR_2_MISO_IN | PJM_ROR | MISO_IN | Internal | Shoulder | B13 | 600 | 909 | 0 | 122.09 | 118.85 | 2 | 0
2040 | PJM_ROR_2_MISO_IN | PJM_ROR | MISO_IN | Internal | Shoulder | B14 | 900 | 909 | 0 | 117.16 | 115.15 | 2 | 0
2040 | PJM_ROR_2_MISO_IN | PJM_ROR | MISO_IN | Internal | Shoulder | B15 | 1203 | 909 | 0 | 115.09 | 115.15 | 2 | 0
2040 | PJM_ROR_2_MISO_IN | PJM_ROR | MISO_IN | Internal | Summer | B1 | 10 | 909 | 0.25 | 202.87 | 204.86 | 2 | 0
2040 | PJM_ROR_2_MISO_IN | PJM_ROR | MISO_IN | Internal | Summer | B2 | 25 | 909 | 0 | 202.87 | 202.52 | 2 | 0
2040 | PJM_ROR_2_MISO_IN | PJM_ROR | MISO_IN | Internal | Summer | B3 | 75 | 909 | 0 | 193.96 | 191.95 | 2 | 0
2040 | PJM_ROR_2_MISO_IN | PJM_ROR | MISO_IN | Internal | Summer | B4 | 100 | 909 | 0 | 174.28 | 158.28 | 2 | 0
2040 | PJM_ROR_2_MISO_IN | PJM_ROR | MISO_IN | Internal | Summer | B5 | 200 | 909 | 0 | 153.35 | 143.35 | 2 | 0
2040 | PJM_ROR_2_MISO_IN | PJM_ROR | MISO_IN | Internal | Summer | B6 | 300 | 909 | 0 | 131.83 | 125.53 | 2 | 0
2040 | PJM_ROR_2_MISO_IN | PJM_ROR | MISO_IN | Internal | Summer | B7 | 400 | 909 | 0 | 125.25 | 113.54 | 2 | 0
2040 | PJM_ROR_2_MISO_IN | PJM_ROR | MISO_IN | Internal | Summer | B8 | 500 | 909 | 0 | 115.49 | 113.48 | 2 | 0
2040 | PJM_ROR_2_MISO_IN | PJM_ROR | MISO_IN | Internal | Summer | B9 | 800 | 909 | 0 | 113.23 | 113.48 | 2 | 0
2040 | PJM_ROR_2_MISO_IN | PJM_ROR | MISO_IN | Internal | Summer | B10 | 1262 | 909 | 0 | 113.23 | 113.48 | 2 | 0
2040 | PJM_ROR_2_MISO_IN | PJM_ROR | MISO_IN | Internal | Winter | B16 | 25 | 909 | 908.88 | 133.95 | 135.96 | 2 | 0.01
2040 | PJM_ROR_2_MISO_IN | PJM_ROR | MISO_IN | Internal | Winter | B17 | 100 | 909 | 0 | 131.99 | 131.24 | 2 | 0
2040 | PJM_ROR_2_MISO_IN | PJM_ROR | MISO_IN | Internal | Winter | B18 | 400 | 909 | 0 | 124.92 | 122.92 | 2 | 0
2040 | PJM_ROR_2_MISO_IN | PJM_ROR | MISO_IN | Internal | Winter | B19 | 700 | 909 | 0 | 119.25 | 118.72 | 2 | 0
2040 | PJM_ROR_2_MISO_IN | PJM_ROR | MISO_IN | Internal | Winter | B20 | 935 | 909 | 0 | 119.25 | 118.72 | 2 | 0
2040 | PJM_ROR_2_MISO_MI | PJM_ROR | MISO_MI | Internal | Shoulder | B11 | 25 | 1305 | 0 | 129.48 | 127.48 | 2 | 0
2040 | PJM_ROR_2_MISO_MI | PJM_ROR | MISO_MI | Internal | Shoulder | B12 | 200 | 1305 | 0 | 127.33 | 125.33 | 2 | 0
2040 | PJM_ROR_2_MISO_MI | PJM_ROR | MISO_MI | Internal | Shoulder | B13 | 600 | 1305 | 0 | 122.09 | 118.86 | 2 | 0
2040 | PJM_ROR_2_MISO_MI | PJM_ROR | MISO_MI | Internal | Shoulder | B14 | 900 | 1305 | 0 | 117.16 | 115.16 | 2 | 0
2040 | PJM_ROR_2_MISO_MI | PJM_ROR | MISO_MI | Internal | Shoulder | B15 | 1203 | 1305 | 0 | 115.09 | 115.16 | 2 | 0
2040 | PJM_ROR_2_MISO_MI | PJM_ROR | MISO_MI | Internal | Summer | B1 | 10 | 1305 | 642.98 | 202.87 | 204.87 | 2 | 0
2040 | PJM_ROR_2_MISO_MI | PJM_ROR | MISO_MI | Internal | Summer | B2 | 25 | 1305 | 0 | 202.87 | 202.53 | 2 | 0
2040 | PJM_ROR_2_MISO_MI | PJM_ROR | MISO_MI | Internal | Summer | B3 | 75 | 1305 | 0 | 193.96 | 191.96 | 2 | 0
2040 | PJM_ROR_2_MISO_MI | PJM_ROR | MISO_MI | Internal | Summer | B4 | 100 | 1305 | 0 | 174.28 | 158.29 | 2 | 0
2040 | PJM_ROR_2_MISO_MI | PJM_ROR | MISO_MI | Internal | Summer | B5 | 200 | 1305 | 0 | 153.35 | 143.36 | 2 | 0
2040 | PJM_ROR_2_MISO_MI | PJM_ROR | MISO_MI | Internal | Summer | B6 | 300 | 1305 | 0 | 131.83 | 125.54 | 2 | 0
2040 | PJM_ROR_2_MISO_MI | PJM_ROR | MISO_MI | Internal | Summer | B7 | 400 | 1305 | 0 | 125.25 | 113.55 | 2 | 0
2040 | PJM_ROR_2_MISO_MI | PJM_ROR | MISO_MI | Internal | Summer | B8 | 500 | 1305 | 0 | 115.49 | 113.49 | 2 | 0
2040 | PJM_ROR_2_MISO_MI | PJM_ROR | MISO_MI | Internal | Summer | B9 | 800 | 1305 | 0 | 113.23 | 113.49 | 2 | 0
2040 | PJM_ROR_2_MISO_MI | PJM_ROR | MISO_MI | Internal | Summer | B10 | 1262 | 1305 | 0 | 113.23 | 113.49 | 2 | 0
2040 | PJM_ROR_2_MISO_MI | PJM_ROR | MISO_MI | Internal | Winter | B16 | 25 | 1305 | 1003.92 | 133.95 | 135.95 | 2 | 0
2040 | PJM_ROR_2_MISO_MI | PJM_ROR | MISO_MI | Internal | Winter | B17 | 100 | 1305 | 0 | 131.99 | 131.23 | 2 | 0
2040 | PJM_ROR_2_MISO_MI | PJM_ROR | MISO_MI | Internal | Winter | B18 | 400 | 1305 | 0 | 124.92 | 122.93 | 2 | 0
2040 | PJM_ROR_2_MISO_MI | PJM_ROR | MISO_MI | Internal | Winter | B19 | 700 | 1305 | 0 | 119.25 | 118.71 | 2 | 0
2040 | PJM_ROR_2_MISO_MI | PJM_ROR | MISO_MI | Internal | Winter | B20 | 935 | 1305 | 0 | 119.25 | 118.71 | 2 | 0
2040 | PJM_ROR_2_MISO_MO-IL | PJM_ROR | MISO_MO-IL | Internal | Shoulder | B11 | 25 | 1111 | 1111 | 129.48 | 135.87 | 2 | 4.39
2040 | PJM_ROR_2_MISO_MO-IL | PJM_ROR | MISO_MO-IL | Internal | Shoulder | B12 | 200 | 1111 | 0 | 127.33 | 125.35 | 2 | 0
2040 | PJM_ROR_2_MISO_MO-IL | PJM_ROR | MISO_MO-IL | Internal | Shoulder | B13 | 600 | 1111 | 0 | 122.09 | 120.12 | 2 | 0
2040 | PJM_ROR_2_MISO_MO-IL | PJM_ROR | MISO_MO-IL | Internal | Shoulder | B14 | 900 | 1111 | 0 | 117.16 | 117.02 | 2 | 0
2040 | PJM_ROR_2_MISO_MO-IL | PJM_ROR | MISO_MO-IL | Internal | Shoulder | B15 | 1203 | 1111 | 0 | 115.09 | 115.28 | 2 | 0
2040 | PJM_ROR_2_MISO_MO-IL | PJM_ROR | MISO_MO-IL | Internal | Summer | B1 | 10 | 1111 | 1111 | 202.87 | 209.46 | 2 | 4.59
2040 | PJM_ROR_2_MISO_MO-IL | PJM_ROR | MISO_MO-IL | Internal | Summer | B2 | 25 | 1111 | 8.76 | 202.87 | 204.87 | 2 | 0
2040 | PJM_ROR_2_MISO_MO-IL | PJM_ROR | MISO_MO-IL | Internal | Summer | B3 | 75 | 1111 | 1111 | 193.96 | 203.13 | 2 | 7.17
2040 | PJM_ROR_2_MISO_MO-IL | PJM_ROR | MISO_MO-IL | Internal | Summer | B4 | 100 | 1111 | 1111 | 174.28 | 183.28 | 2 | 7
2040 | PJM_ROR_2_MISO_MO-IL | PJM_ROR | MISO_MO-IL | Internal | Summer | B5 | 200 | 1111 | 1111 | 153.35 | 168.35 | 2 | 13
2040 | PJM_ROR_2_MISO_MO-IL | PJM_ROR | MISO_MO-IL | Internal | Summer | B6 | 300 | 1111 | 1111 | 131.83 | 142.22 | 2 | 8.39
2040 | PJM_ROR_2_MISO_MO-IL | PJM_ROR | MISO_MO-IL | Internal | Summer | B7 | 400 | 1111 | 1111 | 125.25 | 128.46 | 2 | 1.21
2040 | PJM_ROR_2_MISO_MO-IL | PJM_ROR | MISO_MO-IL | Internal | Summer | B8 | 500 | 1111 | 1110.99 | 115.49 | 117.5 | 2 | 0.01
2040 | PJM_ROR_2_MISO_MO-IL | PJM_ROR | MISO_MO-IL | Internal | Summer | B9 | 800 | 1111 | 1111 | 113.23 | 116.07 | 2 | 0.84
2040 | PJM_ROR_2_MISO_MO-IL | PJM_ROR | MISO_MO-IL | Internal | Summer | B10 | 1262 | 1111 | 0 | 113.23 | 113.49 | 2 | 0
2040 | PJM_ROR_2_MISO_MO-IL | PJM_ROR | MISO_MO-IL | Internal | Winter | B16 | 25 | 1111 | 1110.95 | 133.95 | 135.97 | 2 | 0.02
2040 | PJM_ROR_2_MISO_MO-IL | PJM_ROR | MISO_MO-IL | Internal | Winter | B17 | 100 | 1111 | 0 | 131.99 | 131.25 | 2 | 0
2040 | PJM_ROR_2_MISO_MO-IL | PJM_ROR | MISO_MO-IL | Internal | Winter | B18 | 400 | 1111 | 0 | 124.92 | 123.41 | 2 | 0
2040 | PJM_ROR_2_MISO_MO-IL | PJM_ROR | MISO_MO-IL | Internal | Winter | B19 | 700 | 1111 | 0 | 119.25 | 120.94 | 2 | 0
2040 | PJM_ROR_2_MISO_MO-IL | PJM_ROR | MISO_MO-IL | Internal | Winter | B20 | 935 | 1111 | 0 | 119.25 | 120.49 | 2 | 0
2040 | PJM_ROR_2_MISO_W | PJM_ROR | MISO_W | Internal | Shoulder | B11 | 25 | 709 | 709 | 129.48 | 135.86 | 2 | 4.37
2040 | PJM_ROR_2_MISO_W | PJM_ROR | MISO_W | Internal | Shoulder | B12 | 200 | 709 | 0 | 127.33 | 125.33 | 2 | 0
2040 | PJM_ROR_2_MISO_W | PJM_ROR | MISO_W | Internal | Shoulder | B13 | 600 | 709 | 0 | 122.09 | 120.1 | 2 | 0
2040 | PJM_ROR_2_MISO_W | PJM_ROR | MISO_W | Internal | Shoulder | B14 | 900 | 709 | 0 | 117.16 | 117.01 | 2 | 0
2040 | PJM_ROR_2_MISO_W | PJM_ROR | MISO_W | Internal | Shoulder | B15 | 1203 | 709 | 0 | 115.09 | 115.27 | 2 | 0
2040 | PJM_ROR_2_MISO_W | PJM_ROR | MISO_W | Internal | Summer | B1 | 10 | 709 | 709 | 202.87 | 209.45 | 2 | 4.58
2040 | PJM_ROR_2_MISO_W | PJM_ROR | MISO_W | Internal | Summer | B2 | 25 | 709 | 0.09 | 202.87 | 204.86 | 2 | 0
2040 | PJM_ROR_2_MISO_W | PJM_ROR | MISO_W | Internal | Summer | B3 | 75 | 709 | 709 | 193.96 | 203.97 | 2 | 8.02
2040 | PJM_ROR_2_MISO_W | PJM_ROR | MISO_W | Internal | Summer | B4 | 100 | 709 | 709 | 174.28 | 201.14 | 2 | 24.86
2040 | PJM_ROR_2_MISO_W | PJM_ROR | MISO_W | Internal | Summer | B5 | 200 | 709 | 709 | 153.35 | 173.35 | 2 | 18
2040 | PJM_ROR_2_MISO_W | PJM_ROR | MISO_W | Internal | Summer | B6 | 300 | 709 | 709 | 131.83 | 142.22 | 2 | 8.39
2040 | PJM_ROR_2_MISO_W | PJM_ROR | MISO_W | Internal | Summer | B7 | 400 | 709 | 709 | 125.25 | 128.45 | 2 | 1.19
2040 | PJM_ROR_2_MISO_W | PJM_ROR | MISO_W | Internal | Summer | B8 | 500 | 709 | 335.12 | 115.49 | 117.49 | 2 | 0
2040 | PJM_ROR_2_MISO_W | PJM_ROR | MISO_W | Internal | Summer | B9 | 800 | 709 | 709 | 113.23 | 116.06 | 2 | 0.83
2040 | PJM_ROR_2_MISO_W | PJM_ROR | MISO_W | Internal | Summer | B10 | 1262 | 709 | 0 | 113.23 | 113.4 | 2 | 0
2040 | PJM_ROR_2_MISO_W | PJM_ROR | MISO_W | Internal | Winter | B16 | 25 | 709 | 0 | 133.95 | 127.61 | 2 | 0
2040 | PJM_ROR_2_MISO_W | PJM_ROR | MISO_W | Internal | Winter | B17 | 100 | 709 | 0 | 131.99 | 122.84 | 2 | 0
2040 | PJM_ROR_2_MISO_W | PJM_ROR | MISO_W | Internal | Winter | B18 | 400 | 709 | 0 | 124.92 | 122.95 | 2 | 0
2040 | PJM_ROR_2_MISO_W | PJM_ROR | MISO_W | Internal | Winter | B19 | 700 | 709 | 0 | 119.25 | 120.93 | 2 | 0
2040 | PJM_ROR_2_MISO_W | PJM_ROR | MISO_W | Internal | Winter | B20 | 935 | 709 | 0 | 119.25 | 118.78 | 2 | 0
2040 | PJM_ROR_2_MISO_WUMS | PJM_ROR | MISO_WUMS | Internal | Shoulder | B11 | 25 | 1467 | 0 | 129.48 | 127.48 | 2 | 0
2040 | PJM_ROR_2_MISO_WUMS | PJM_ROR | MISO_WUMS | Internal | Shoulder | B12 | 200 | 1467 | 0 | 127.33 | 125.32 | 2 | 0
2040 | PJM_ROR_2_MISO_WUMS | PJM_ROR | MISO_WUMS | Internal | Shoulder | B13 | 600 | 1467 | 0 | 122.09 | 120.09 | 2 | 0
2040 | PJM_ROR_2_MISO_WUMS | PJM_ROR | MISO_WUMS | Internal | Shoulder | B14 | 900 | 1467 | 0 | 117.16 | 115.28 | 2 | 0
2040 | PJM_ROR_2_MISO_WUMS | PJM_ROR | MISO_WUMS | Internal | Shoulder | B15 | 1203 | 1467 | 0 | 115.09 | 115.28 | 2 | 0
2040 | PJM_ROR_2_MISO_WUMS | PJM_ROR | MISO_WUMS | Internal | Summer | B1 | 10 | 1467 | 0 | 202.87 | 194.73 | 2 | 0
2040 | PJM_ROR_2_MISO_WUMS | PJM_ROR | MISO_WUMS | Internal | Summer | B2 | 25 | 1467 | 0 | 202.87 | 194.73 | 2 | 0
2040 | PJM_ROR_2_MISO_WUMS | PJM_ROR | MISO_WUMS | Internal | Summer | B3 | 75 | 1467 | 0 | 193.96 | 191.96 | 2 | 0
2040 | PJM_ROR_2_MISO_WUMS | PJM_ROR | MISO_WUMS | Internal | Summer | B4 | 100 | 1467 | 0 | 174.28 | 125.43 | 2 | 0
2040 | PJM_ROR_2_MISO_WUMS | PJM_ROR | MISO_WUMS | Internal | Summer | B5 | 200 | 1467 | 0 | 153.35 | 125.43 | 2 | 0
2040 | PJM_ROR_2_MISO_WUMS | PJM_ROR | MISO_WUMS | Internal | Summer | B6 | 300 | 1467 | 0 | 131.83 | 125.43 | 2 | 0
2040 | PJM_ROR_2_MISO_WUMS | PJM_ROR | MISO_WUMS | Internal | Summer | B7 | 400 | 1467 | 0 | 125.25 | 123.25 | 2 | 0
2040 | PJM_ROR_2_MISO_WUMS | PJM_ROR | MISO_WUMS | Internal | Summer | B8 | 500 | 1467 | 0 | 115.49 | 113.49 | 2 | 0
2040 | PJM_ROR_2_MISO_WUMS | PJM_ROR | MISO_WUMS | Internal | Summer | B9 | 800 | 1467 | 0 | 113.23 | 113.39 | 2 | 0
2040 | PJM_ROR_2_MISO_WUMS | PJM_ROR | MISO_WUMS | Internal | Summer | B10 | 1262 | 1467 | 0 | 113.23 | 113.39 | 2 | 0
2040 | PJM_ROR_2_MISO_WUMS | PJM_ROR | MISO_WUMS | Internal | Winter | B16 | 25 | 1467 | 0 | 133.95 | 127.62 | 2 | 0
2040 | PJM_ROR_2_MISO_WUMS | PJM_ROR | MISO_WUMS | Internal | Winter | B17 | 100 | 1467 | 0 | 131.99 | 122.86 | 2 | 0
2040 | PJM_ROR_2_MISO_WUMS | PJM_ROR | MISO_WUMS | Internal | Winter | B18 | 400 | 1467 | 0 | 124.92 | 122.94 | 2 | 0
2040 | PJM_ROR_2_MISO_WUMS | PJM_ROR | MISO_WUMS | Internal | Winter | B19 | 700 | 1467 | 0 | 119.25 | 120.92 | 2 | 0
2040 | PJM_ROR_2_MISO_WUMS | PJM_ROR | MISO_WUMS | Internal | Winter | B20 | 935 | 1467 | 0 | 119.25 | 118.79 | 2 | 0
2040 | PJM_ROR_2_PJM_ROM | PJM_ROR | PJM_ROM | Internal | Shoulder | B11 | 25 | 8000 | 3364.51 | 129.48 | 129.49 | 0.01 | 0
2040 | PJM_ROR_2_PJM_ROM | PJM_ROR | PJM_ROM | Internal | Shoulder | B12 | 200 | 8000 | 6112.79 | 127.33 | 127.35 | 0.01 | 0
2040 | PJM_ROR_2_PJM_ROM | PJM_ROR | PJM_ROM | Internal | Shoulder | B13 | 600 | 8000 | 6916.09 | 122.09 | 122.1 | 0.01 | 0
2040 | PJM_ROR_2_PJM_ROM | PJM_ROR | PJM_ROM | Internal | Shoulder | B14 | 900 | 8000 | 8000 | 117.16 | 121.8 | 0.01 | 4.62
2040 | PJM_ROR_2_PJM_ROM | PJM_ROR | PJM_ROM | Internal | Shoulder | B15 | 1203 | 8000 | 4940.34 | 115.09 | 115.1 | 0.01 | 0
2040 | PJM_ROR_2_PJM_ROM | PJM_ROR | PJM_ROM | Internal | Summer | B1 | 10 | 8000 | 5381.92 | 202.87 | 202.89 | 0.01 | 0
2040 | PJM_ROR_2_PJM_ROM | PJM_ROR | PJM_ROM | Internal | Summer | B2 | 25 | 8000 | 4182.15 | 202.87 | 202.89 | 0.01 | 0
2040 | PJM_ROR_2_PJM_ROM | PJM_ROR | PJM_ROM | Internal | Summer | B3 | 75 | 8000 | 1087.46 | 193.96 | 193.97 | 0.01 | 0
2040 | PJM_ROR_2_PJM_ROM | PJM_ROR | PJM_ROM | Internal | Summer | B4 | 100 | 8000 | 3551.02 | 174.28 | 174.29 | 0.01 | 0
2040 | PJM_ROR_2_PJM_ROM | PJM_ROR | PJM_ROM | Internal | Summer | B5 | 200 | 8000 | 5862.39 | 153.35 | 153.36 | 0.01 | 0
2040 | PJM_ROR_2_PJM_ROM | PJM_ROR | PJM_ROM | Internal | Summer | B6 | 300 | 8000 | 5071.34 | 131.83 | 131.84 | 0.01 | 0
2040 | PJM_ROR_2_PJM_ROM | PJM_ROR | PJM_ROM | Internal | Summer | B7 | 400 | 8000 | 6941.76 | 125.25 | 125.27 | 0.01 | 0
2040 | PJM_ROR_2_PJM_ROM | PJM_ROR | PJM_ROM | Internal | Summer | B8 | 500 | 8000 | 8000 | 115.49 | 119.16 | 0.01 | 3.66
2040 | PJM_ROR_2_PJM_ROM | PJM_ROR | PJM_ROM | Internal | Summer | B9 | 800 | 8000 | 8000 | 113.23 | 119.01 | 0.01 | 5.77
2040 | PJM_ROR_2_PJM_ROM | PJM_ROR | PJM_ROM | Internal | Summer | B10 | 1262 | 8000 | 5031.94 | 113.23 | 113.24 | 0.01 | 0
2040 | PJM_ROR_2_PJM_ROM | PJM_ROR | PJM_ROM | Internal | Winter | B16 | 25 | 8000 | 6767.05 | 133.95 | 133.96 | 0.01 | 0
2040 | PJM_ROR_2_PJM_ROM | PJM_ROR | PJM_ROM | Internal | Winter | B17 | 100 | 8000 | 5401.45 | 131.99 | 132 | 0.01 | 0
2040 | PJM_ROR_2_PJM_ROM | PJM_ROR | PJM_ROM | Internal | Winter | B18 | 400 | 8000 | 8000 | 124.92 | 128.18 | 0.01 | 3.25
2040 | PJM_ROR_2_PJM_ROM | PJM_ROR | PJM_ROM | Internal | Winter | B19 | 700 | 8000 | 8000 | 119.25 | 121.04 | 0.01 | 1.78
2040 | PJM_ROR_2_PJM_ROM | PJM_ROR | PJM_ROM | Internal | Winter | B20 | 935 | 8000 | 4456.15 | 119.25 | 119.26 | 0.01 | 0
2040 | PJM_ROR_2_TVA_Transmission | PJM_ROR | TVA_Transmission | Internal | Shoulder | B11 | 25 | 2500 | 666.11 | 129.48 | 135.48 | 6 | 0
2040 | PJM_ROR_2_TVA_Transmission | PJM_ROR | TVA_Transmission | Internal | Shoulder | B12 | 200 | 2500 | 0 | 127.33 | 129.39 | 6 | 0
2040 | PJM_ROR_2_TVA_Transmission | PJM_ROR | TVA_Transmission | Internal | Shoulder | B13 | 600 | 2500 | 0 | 122.09 | 123.98 | 6 | 0
2040 | PJM_ROR_2_TVA_Transmission | PJM_ROR | TVA_Transmission | Internal | Shoulder | B14 | 900 | 2500 | 0 | 117.16 | 121.5 | 6 | 0
2040 | PJM_ROR_2_TVA_Transmission | PJM_ROR | TVA_Transmission | Internal | Shoulder | B15 | 1203 | 2500 | 0 | 115.09 | 119.61 | 6 | 0
2040 | PJM_ROR_2_TVA_Transmission | PJM_ROR | TVA_Transmission | Internal | Summer | B1 | 10 | 2500 | 2500 | 202.87 | 217.46 | 6 | 8.59
2040 | PJM_ROR_2_TVA_Transmission | PJM_ROR | TVA_Transmission | Internal | Summer | B2 | 25 | 2500 | 2238.11 | 202.87 | 208.87 | 6 | 0
2040 | PJM_ROR_2_TVA_Transmission | PJM_ROR | TVA_Transmission | Internal | Summer | B3 | 75 | 2500 | 947.12 | 193.96 | 199.96 | 6 | 0
2040 | PJM_ROR_2_TVA_Transmission | PJM_ROR | TVA_Transmission | Internal | Summer | B4 | 100 | 2500 | 0 | 174.28 | 174.28 | 6 | 0
2040 | PJM_ROR_2_TVA_Transmission | PJM_ROR | TVA_Transmission | Internal | Summer | B5 | 200 | 2500 | 812.59 | 153.35 | 159.35 | 6 | 0
2040 | PJM_ROR_2_TVA_Transmission | PJM_ROR | TVA_Transmission | Internal | Summer | B6 | 300 | 2500 | 0 | 131.83 | 135.09 | 6 | 0
2040 | PJM_ROR_2_TVA_Transmission | PJM_ROR | TVA_Transmission | Internal | Summer | B7 | 400 | 2500 | 0 | 125.25 | 124.94 | 6 | 0
2040 | PJM_ROR_2_TVA_Transmission | PJM_ROR | TVA_Transmission | Internal | Summer | B8 | 500 | 2500 | 0 | 115.49 | 120.7 | 6 | 0
2040 | PJM_ROR_2_TVA_Transmission | PJM_ROR | TVA_Transmission | Internal | Summer | B9 | 800 | 2500 | 0 | 113.23 | 118.77 | 6 | 0
2040 | PJM_ROR_2_TVA_Transmission | PJM_ROR | TVA_Transmission | Internal | Summer | B10 | 1262 | 2500 | 0 | 113.23 | 118.2 | 6 | 0
2040 | PJM_ROR_2_TVA_Transmission | PJM_ROR | TVA_Transmission | Internal | Winter | B16 | 25 | 2500 | 2124.36 | 133.95 | 139.95 | 6 | 0
2040 | PJM_ROR_2_TVA_Transmission | PJM_ROR | TVA_Transmission | Internal | Winter | B17 | 100 | 2500 | 0 | 131.99 | 135.52 | 6 | 0
2040 | PJM_ROR_2_TVA_Transmission | PJM_ROR | TVA_Transmission | Internal | Winter | B18 | 400 | 2500 | 0 | 124.92 | 127.59 | 6 | 0
2040 | PJM_ROR_2_TVA_Transmission | PJM_ROR | TVA_Transmission | Internal | Winter | B19 | 700 | 2500 | 0 | 119.25 | 123.17 | 6 | 0
2040 | PJM_ROR_2_TVA_Transmission | PJM_ROR | TVA_Transmission | Internal | Winter | B20 | 935 | 2500 | 0 | 119.25 | 122.4 | 6 | 0
2040 | PJM_ROR_2_VACAR | PJM_ROR | VACAR | Internal | Shoulder | B11 | 25 | 3000 | 2121.58 | 129.48 | 135.48 | 6 | 0
2040 | PJM_ROR_2_VACAR | PJM_ROR | VACAR | Internal | Shoulder | B12 | 200 | 3000 | 0 | 127.33 | 122.67 | 6 | 0
2040 | PJM_ROR_2_VACAR | PJM_ROR | VACAR | Internal | Shoulder | B13 | 600 | 3000 | 0 | 122.09 | 120.75 | 6 | 0
2040 | PJM_ROR_2_VACAR | PJM_ROR | VACAR | Internal | Shoulder | B14 | 900 | 3000 | 0 | 117.16 | 120.75 | 6 | 0
2040 | PJM_ROR_2_VACAR | PJM_ROR | VACAR | Internal | Shoulder | B15 | 1203 | 3000 | 0 | 115.09 | 113.24 | 6 | 0
2040 | PJM_ROR_2_VACAR | PJM_ROR | VACAR | Internal | Summer | B1 | 10 | 3000 | 3000 | 202.87 | 210.46 | 6 | 1.59
2040 | PJM_ROR_2_VACAR | PJM_ROR | VACAR | Internal | Summer | B2 | 25 | 3000 | 3000 | 202.87 | 210.46 | 6 | 1.59
2040 | PJM_ROR_2_VACAR | PJM_ROR | VACAR | Internal | Summer | B3 | 75 | 3000 | 1738.46 | 193.96 | 199.96 | 6 | 0
2040 | PJM_ROR_2_VACAR | PJM_ROR | VACAR | Internal | Summer | B4 | 100 | 3000 | 0 | 174.28 | 167.28 | 6 | 0
2040 | PJM_ROR_2_VACAR | PJM_ROR | VACAR | Internal | Summer | B5 | 200 | 3000 | 0 | 153.35 | 151.42 | 6 | 0
2040 | PJM_ROR_2_VACAR | PJM_ROR | VACAR | Internal | Summer | B6 | 300 | 3000 | 0 | 131.83 | 131.02 | 6 | 0
2040 | PJM_ROR_2_VACAR | PJM_ROR | VACAR | Internal | Summer | B7 | 400 | 3000 | 0 | 125.25 | 124.47 | 6 | 0
2040 | PJM_ROR_2_VACAR | PJM_ROR | VACAR | Internal | Summer | B8 | 500 | 3000 | 0 | 115.49 | 118.38 | 6 | 0
2040 | PJM_ROR_2_VACAR | PJM_ROR | VACAR | Internal | Summer | B9 | 800 | 3000 | 0 | 113.23 | 118.38 | 6 | 0
2040 | PJM_ROR_2_VACAR | PJM_ROR | VACAR | Internal | Summer | B10 | 1262 | 3000 | 0 | 113.23 | 111.78 | 6 | 0
2040 | PJM_ROR_2_VACAR | PJM_ROR | VACAR | Internal | Winter | B16 | 25 | 3000 | 1615.2 | 133.95 | 139.95 | 6 | 0
2040 | PJM_ROR_2_VACAR | PJM_ROR | VACAR | Internal | Winter | B17 | 100 | 3000 | 0 | 131.99 | 128.52 | 6 | 0
2040 | PJM_ROR_2_VACAR | PJM_ROR | VACAR | Internal | Winter | B18 | 400 | 3000 | 0 | 124.92 | 126.36 | 6 | 0
2040 | PJM_ROR_2_VACAR | PJM_ROR | VACAR | Internal | Winter | B19 | 700 | 3000 | 0 | 119.25 | 117.05 | 6 | 0
2040 | PJM_ROR_2_VACAR | PJM_ROR | VACAR | Internal | Winter | B20 | 935 | 3000 | 0 | 119.25 | 113.24 | 6 | 0
2040 | PJM_ROM_2_NYISO_A-F | PJM_ROM | NYISO_A-F | Internal | Shoulder | B11 | 25 | 2000 | 0 | 129.49 | 121.47 | 6 | 0
2040 | PJM_ROM_2_NYISO_A-F | PJM_ROM | NYISO_A-F | Internal | Shoulder | B12 | 200 | 2000 | 0 | 127.35 | 119.74 | 6 | 0
2040 | PJM_ROM_2_NYISO_A-F | PJM_ROM | NYISO_A-F | Internal | Shoulder | B13 | 600 | 2000 | 0 | 122.1 | 118.28 | 6 | 0
2040 | PJM_ROM_2_NYISO_A-F | PJM_ROM | NYISO_A-F | Internal | Shoulder | B14 | 900 | 2000 | 0 | 121.8 | 115.16 | 6 | 0
2040 | PJM_ROM_2_NYISO_A-F | PJM_ROM | NYISO_A-F | Internal | Shoulder | B15 | 1203 | 2000 | 0 | 115.1 | 115.16 | 6 | 0
2040 | PJM_ROM_2_NYISO_A-F | PJM_ROM | NYISO_A-F | Internal | Summer | B1 | 10 | 2000 | 0 | 202.89 | 129.37 | 6 | 0
2040 | PJM_ROM_2_NYISO_A-F | PJM_ROM | NYISO_A-F | Internal | Summer | B2 | 25 | 2000 | 0 | 202.89 | 155.5 | 6 | 0
2040 | PJM_ROM_2_NYISO_A-F | PJM_ROM | NYISO_A-F | Internal | Summer | B3 | 75 | 2000 | 0 | 193.97 | 155.5 | 6 | 0
2040 | PJM_ROM_2_NYISO_A-F | PJM_ROM | NYISO_A-F | Internal | Summer | B4 | 100 | 2000 | 0 | 174.29 | 144.45 | 6 | 0
2040 | PJM_ROM_2_NYISO_A-F | PJM_ROM | NYISO_A-F | Internal | Summer | B5 | 200 | 2000 | 0 | 153.36 | 144.45 | 6 | 0
2040 | PJM_ROM_2_NYISO_A-F | PJM_ROM | NYISO_A-F | Internal | Summer | B6 | 300 | 2000 | 0 | 131.84 | 123.84 | 6 | 0
2040 | PJM_ROM_2_NYISO_A-F | PJM_ROM | NYISO_A-F | Internal | Summer | B7 | 400 | 2000 | 0 | 125.27 | 120.87 | 6 | 0
2040 | PJM_ROM_2_NYISO_A-F | PJM_ROM | NYISO_A-F | Internal | Summer | B8 | 500 | 2000 | 0 | 119.16 | 117.04 | 6 | 0
2040 | PJM_ROM_2_NYISO_A-F | PJM_ROM | NYISO_A-F | Internal | Summer | B9 | 800 | 2000 | 0 | 119.01 | 114.84 | 6 | 0
2040 | PJM_ROM_2_NYISO_A-F | PJM_ROM | NYISO_A-F | Internal | Summer | B10 | 1262 | 2000 | 0 | 113.24 | 114.84 | 6 | 0
2040 | PJM_ROM_2_NYISO_A-F | PJM_ROM | NYISO_A-F | Internal | Winter | B16 | 25 | 2000 | 0 | 133.96 | 123.56 | 6 | 0
2040 | PJM_ROM_2_NYISO_A-F | PJM_ROM | NYISO_A-F | Internal | Winter | B17 | 100 | 2000 | 0 | 132 | 118.71 | 6 | 0
2040 | PJM_ROM_2_NYISO_A-F | PJM_ROM | NYISO_A-F | Internal | Winter | B18 | 400 | 2000 | 0 | 128.18 | 118.71 | 6 | 0
2040 | PJM_ROM_2_NYISO_A-F | PJM_ROM | NYISO_A-F | Internal | Winter | B19 | 700 | 2000 | 0 | 121.04 | 118.71 | 6 | 0
2040 | PJM_ROM_2_NYISO_A-F | PJM_ROM | NYISO_A-F | Internal | Winter | B20 | 935 | 2000 | 0 | 119.26 | 118.71 | 6 | 0
2040 | PJM_ROM_2_PJM_E | PJM_ROM | PJM_E | Internal | Shoulder | B11 | 25 | 8000 | 0.06 | 129.49 | 129.48 | 0.01 | 0
2040 | PJM_ROM_2_PJM_E | PJM_ROM | PJM_E | Internal | Shoulder | B12 | 200 | 8000 | 720.17 | 127.35 | 127.36 | 0.01 | 0
2040 | PJM_ROM_2_PJM_E | PJM_ROM | PJM_E | Internal | Shoulder | B13 | 600 | 8000 | 514.19 | 122.1 | 122.12 | 0.01 | 0
2040 | PJM_ROM_2_PJM_E | PJM_ROM | PJM_E | Internal | Shoulder | B14 | 900 | 8000 | 1547.54 | 121.8 | 121.81 | 0.01 | 0
2040 | PJM_ROM_2_PJM_E | PJM_ROM | PJM_E | Internal | Shoulder | B15 | 1203 | 8000 | 258.3 | 115.1 | 115.11 | 0.01 | 0
2040 | PJM_ROM_2_PJM_E | PJM_ROM | PJM_E | Internal | Summer | B1 | 10 | 8000 | 2761.79 | 202.89 | 202.9 | 0.01 | 0
2040 | PJM_ROM_2_PJM_E | PJM_ROM | PJM_E | Internal | Summer | B2 | 25 | 8000 | 2152.84 | 202.89 | 202.9 | 0.01 | 0
2040 | PJM_ROM_2_PJM_E | PJM_ROM | PJM_E | Internal | Summer | B3 | 75 | 8000 | 0.02 | 193.97 | 193.96 | 0.01 | 0
2040 | PJM_ROM_2_PJM_E | PJM_ROM | PJM_E | Internal | Summer | B4 | 100 | 8000 | 2037.78 | 174.29 | 174.3 | 0.01 | 0
2040 | PJM_ROM_2_PJM_E | PJM_ROM | PJM_E | Internal | Summer | B5 | 200 | 8000 | 2698.2 | 153.36 | 153.37 | 0.01 | 0
2040 | PJM_ROM_2_PJM_E | PJM_ROM | PJM_E | Internal | Summer | B6 | 300 | 8000 | 1475.52 | 131.84 | 131.85 | 0.01 | 0
2040 | PJM_ROM_2_PJM_E | PJM_ROM | PJM_E | Internal | Summer | B7 | 400 | 8000 | 2737.68 | 125.27 | 125.28 | 0.01 | 0
2040 | PJM_ROM_2_PJM_E | PJM_ROM | PJM_E | Internal | Summer | B8 | 500 | 8000 | 2247.05 | 119.16 | 119.17 | 0.01 | 0
2040 | PJM_ROM_2_PJM_E | PJM_ROM | PJM_E | Internal | Summer | B9 | 800 | 8000 | 3123.98 | 119.01 | 119.03 | 0.01 | 0
2040 | PJM_ROM_2_PJM_E | PJM_ROM | PJM_E | Internal | Summer | B10 | 1262 | 8000 | 1479.29 | 113.24 | 113.25 | 0.01 | 0
2040 | PJM_ROM_2_PJM_E | PJM_ROM | PJM_E | Internal | Winter | B16 | 25 | 8000 | 2672.19 | 133.96 | 133.97 | 0.01 | 0
2040 | PJM_ROM_2_PJM_E | PJM_ROM | PJM_E | Internal | Winter | B17 | 100 | 8000 | 2165.52 | 132 | 132.01 | 0.01 | 0
2040 | PJM_ROM_2_PJM_E | PJM_ROM | PJM_E | Internal | Winter | B18 | 400 | 8000 | 4863.73 | 128.18 | 128.2 | 0.01 | 0
2040 | PJM_ROM_2_PJM_E | PJM_ROM | PJM_E | Internal | Winter | B19 | 700 | 8000 | 3592.25 | 121.04 | 121.05 | 0.01 | 0
2040 | PJM_ROM_2_PJM_E | PJM_ROM | PJM_E | Internal | Winter | B20 | 935 | 8000 | 1035.68 | 119.26 | 119.27 | 0.01 | 0
2040 | PJM_ROM_2_PJM_ROR | PJM_ROM | PJM_ROR | Internal | Shoulder | B11 | 25 | 8000 | 0.06 | 129.49 | 129.48 | 0.01 | 0
2040 | PJM_ROM_2_PJM_ROR | PJM_ROM | PJM_ROR | Internal | Shoulder | B12 | 200 | 8000 | 0 | 127.35 | 127.33 | 0.01 | 0
2040 | PJM_ROM_2_PJM_ROR | PJM_ROM | PJM_ROR | Internal | Shoulder | B13 | 600 | 8000 | 0 | 122.1 | 122.09 | 0.01 | 0
2040 | PJM_ROM_2_PJM_ROR | PJM_ROM | PJM_ROR | Internal | Shoulder | B14 | 900 | 8000 | 0 | 121.8 | 117.16 | 0.01 | 0
2040 | PJM_ROM_2_PJM_ROR | PJM_ROM | PJM_ROR | Internal | Shoulder | B15 | 1203 | 8000 | 0 | 115.1 | 115.09 | 0.01 | 0
2040 | PJM_ROM_2_PJM_ROR | PJM_ROM | PJM_ROR | Internal | Summer | B1 | 10 | 8000 | 0.15 | 202.89 | 202.87 | 0.01 | 0
2040 | PJM_ROM_2_PJM_ROR | PJM_ROM | PJM_ROR | Internal | Summer | B2 | 25 | 8000 | 0.06 | 202.89 | 202.87 | 0.01 | 0
2040 | PJM_ROM_2_PJM_ROR | PJM_ROM | PJM_ROR | Internal | Summer | B3 | 75 | 8000 | 0.02 | 193.97 | 193.96 | 0.01 | 0
2040 | PJM_ROM_2_PJM_ROR | PJM_ROM | PJM_ROR | Internal | Summer | B4 | 100 | 8000 | 0.01 | 174.29 | 174.28 | 0.01 | 0
2040 | PJM_ROM_2_PJM_ROR | PJM_ROM | PJM_ROR | Internal | Summer | B5 | 200 | 8000 | 0 | 153.36 | 153.35 | 0.01 | 0
2040 | PJM_ROM_2_PJM_ROR | PJM_ROM | PJM_ROR | Internal | Summer | B6 | 300 | 8000 | 0 | 131.84 | 131.83 | 0.01 | 0
2040 | PJM_ROM_2_PJM_ROR | PJM_ROM | PJM_ROR | Internal | Summer | B7 | 400 | 8000 | 0 | 125.27 | 125.25 | 0.01 | 0
2040 | PJM_ROM_2_PJM_ROR | PJM_ROM | PJM_ROR | Internal | Summer | B8 | 500 | 8000 | 0 | 119.16 | 115.49 | 0.01 | 0
2040 | PJM_ROM_2_PJM_ROR | PJM_ROM | PJM_ROR | Internal | Summer | B9 | 800 | 8000 | 0 | 119.01 | 113.23 | 0.01 | 0
2040 | PJM_ROM_2_PJM_ROR | PJM_ROM | PJM_ROR | Internal | Summer | B10 | 1262 | 8000 | 0 | 113.24 | 113.23 | 0.01 | 0
2040 | PJM_ROM_2_PJM_ROR | PJM_ROM | PJM_ROR | Internal | Winter | B16 | 25 | 8000 | 0.06 | 133.96 | 133.95 | 0.01 | 0
2040 | PJM_ROM_2_PJM_ROR | PJM_ROM | PJM_ROR | Internal | Winter | B17 | 100 | 8000 | 0.01 | 132 | 131.99 | 0.01 | 0
2040 | PJM_ROM_2_PJM_ROR | PJM_ROM | PJM_ROR | Internal | Winter | B18 | 400 | 8000 | 0 | 128.18 | 124.92 | 0.01 | 0
2040 | PJM_ROM_2_PJM_ROR | PJM_ROM | PJM_ROR | Internal | Winter | B19 | 700 | 8000 | 0 | 121.04 | 119.25 | 0.01 | 0
2040 | PJM_ROM_2_PJM_ROR | PJM_ROM | PJM_ROR | Internal | Winter | B20 | 935 | 8000 | 0 | 119.26 | 119.25 | 0.01 | 0
2040 | SOCO_2_ENT | SOCO | ENT | Internal | Shoulder | B11 | 25 | 2400 | 0 | 133.1 | 136.25 | 10 | 0
2040 | SOCO_2_ENT | SOCO | ENT | Internal | Shoulder | B12 | 200 | 2400 | 0 | 129.67 | 130.63 | 10 | 0
2040 | SOCO_2_ENT | SOCO | ENT | Internal | Shoulder | B13 | 600 | 2400 | 0 | 127.75 | 128.4 | 10 | 0
2040 | SOCO_2_ENT | SOCO | ENT | Internal | Shoulder | B14 | 900 | 2400 | 0 | 127.75 | 123.87 | 10 | 0
2040 | SOCO_2_ENT | SOCO | ENT | Internal | Shoulder | B15 | 1203 | 2400 | 0 | 120.24 | 121.84 | 10 | 0
2040 | SOCO_2_ENT | SOCO | ENT | Internal | Summer | B1 | 10 | 2400 | 0 | 214.11 | 214.46 | 10 | 0
2040 | SOCO_2_ENT | SOCO | ENT | Internal | Summer | B2 | 25 | 2400 | 0 | 214.11 | 206.11 | 10 | 0
2040 | SOCO_2_ENT | SOCO | ENT | Internal | Summer | B3 | 75 | 2400 | 0 | 203.98 | 195.98 | 10 | 0
2040 | SOCO_2_ENT | SOCO | ENT | Internal | Summer | B4 | 100 | 2400 | 1494.84 | 173.28 | 183.28 | 10 | 0
2040 | SOCO_2_ENT | SOCO | ENT | Internal | Summer | B5 | 200 | 2400 | 1156.13 | 150.35 | 160.35 | 10 | 0
2040 | SOCO_2_ENT | SOCO | ENT | Internal | Summer | B6 | 300 | 2400 | 0 | 131.47 | 134.22 | 10 | 0
2040 | SOCO_2_ENT | SOCO | ENT | Internal | Summer | B7 | 400 | 2400 | 0 | 131.47 | 133.22 | 10 | 0
2040 | SOCO_2_ENT | SOCO | ENT | Internal | Summer | B8 | 500 | 2400 | 0 | 126.83 | 128.69 | 10 | 0
2040 | SOCO_2_ENT | SOCO | ENT | Internal | Summer | B9 | 800 | 2400 | 0 | 125.38 | 126.51 | 10 | 0
2040 | SOCO_2_ENT | SOCO | ENT | Internal | Summer | B10 | 1262 | 2400 | 0 | 118.78 | 116.3 | 10 | 0
2040 | SOCO_2_ENT | SOCO | ENT | Internal | Winter | B16 | 25 | 2400 | 0 | 136.91 | 138.94 | 10 | 0
2040 | SOCO_2_ENT | SOCO | ENT | Internal | Winter | B17 | 100 | 2400 | 0 | 135.52 | 134.8 | 10 | 0
2040 | SOCO_2_ENT | SOCO | ENT | Internal | Winter | B18 | 400 | 2400 | 0 | 131.24 | 131.41 | 10 | 0
2040 | SOCO_2_ENT | SOCO | ENT | Internal | Winter | B19 | 700 | 2400 | 0 | 123.65 | 127.84 | 10 | 0
2040 | SOCO_2_ENT | SOCO | ENT | Internal | Winter | B20 | 935 | 2400 | 0 | 123.07 | 126.23 | 10 | 0
2040 | SOCO_2_FRCC | SOCO | FRCC | Internal | Shoulder | B11 | 25 | 3700 | 0 | 133.1 | 138.08 | 10 | 0
2040 | SOCO_2_FRCC | SOCO | FRCC | Internal | Shoulder | B12 | 200 | 3700 | 0 | 129.67 | 138.08 | 10 | 0
2040 | SOCO_2_FRCC | SOCO | FRCC | Internal | Shoulder | B13 | 600 | 3700 | 3700 | 127.75 | 138.08 | 10 | 0.33
2040 | SOCO_2_FRCC | SOCO | FRCC | Internal | Shoulder | B14 | 900 | 3700 | 1835 | 127.75 | 137.75 | 10 | 0
2040 | SOCO_2_FRCC | SOCO | FRCC | Internal | Shoulder | B15 | 1203 | 3700 | 0 | 120.24 | 121.2 | 10 | 0
2040 | SOCO_2_FRCC | SOCO | FRCC | Internal | Summer | B1 | 10 | 3700 | 0 | 214.11 | 218.65 | 10 | 0
2040 | SOCO_2_FRCC | SOCO | FRCC | Internal | Summer | B2 | 25 | 3700 | 0 | 214.11 | 218.65 | 10 | 0
2040 | SOCO_2_FRCC | SOCO | FRCC | Internal | Summer | B3 | 75 | 3700 | 0 | 203.98 | 142.89 | 10 | 0
2040 | SOCO_2_FRCC | SOCO | FRCC | Internal | Summer | B4 | 100 | 3700 | 0 | 173.28 | 142.89 | 10 | 0
2040 | SOCO_2_FRCC | SOCO | FRCC | Internal | Summer | B5 | 200 | 3700 | 0 | 150.35 | 142.35 | 10 | 0
2040 | SOCO_2_FRCC | SOCO | FRCC | Internal | Summer | B6 | 300 | 3700 | 0 | 131.47 | 136.83 | 10 | 0
2040 | SOCO_2_FRCC | SOCO | FRCC | Internal | Summer | B7 | 400 | 3700 | 0 | 131.47 | 136.83 | 10 | 0
2040 | SOCO_2_FRCC | SOCO | FRCC | Internal | Summer | B8 | 500 | 3700 | 157.1 | 126.83 | 136.83 | 10 | 0
2040 | SOCO_2_FRCC | SOCO | FRCC | Internal | Summer | B9 | 800 | 3700 | 3051.64 | 125.38 | 135.38 | 10 | 0
2040 | SOCO_2_FRCC | SOCO | FRCC | Internal | Summer | B10 | 1262 | 3700 | 0 | 118.78 | 116.92 | 10 | 0
2040 | SOCO_2_FRCC | SOCO | FRCC | Internal | Winter | B16 | 25 | 3700 | 0 | 136.91 | 141.24 | 10 | 0
2040 | SOCO_2_FRCC | SOCO | FRCC | Internal | Winter | B17 | 100 | 3700 | 0 | 135.52 | 141.24 | 10 | 0
2040 | SOCO_2_FRCC | SOCO | FRCC | Internal | Winter | B18 | 400 | 3700 | 2913.47 | 131.24 | 141.24 | 10 | 0
2040 | SOCO_2_FRCC | SOCO | FRCC | Internal | Winter | B19 | 700 | 3700 | 1386.74 | 123.65 | 133.65 | 10 | 0
2040 | SOCO_2_FRCC | SOCO | FRCC | Internal | Winter | B20 | 935 | 3700 | 0 | 123.07 | 123.36 | 10 | 0
2040 | SOCO_2_TVA_Transmission | SOCO | TVA_Transmission | Internal | Shoulder | B11 | 25 | 2600 | 0 | 133.1 | 135.48 | 10 | 0
2040 | SOCO_2_TVA_Transmission | SOCO | TVA_Transmission | Internal | Shoulder | B12 | 200 | 2600 | 0 | 129.67 | 129.39 | 10 | 0
2040 | SOCO_2_TVA_Transmission | SOCO | TVA_Transmission | Internal | Shoulder | B13 | 600 | 2600 | 0 | 127.75 | 123.98 | 10 | 0
2040 | SOCO_2_TVA_Transmission | SOCO | TVA_Transmission | Internal | Shoulder | B14 | 900 | 2600 | 0 | 127.75 | 121.5 | 10 | 0
2040 | SOCO_2_TVA_Transmission | SOCO | TVA_Transmission | Internal | Shoulder | B15 | 1203 | 2600 | 0 | 120.24 | 119.61 | 10 | 0
2040 | SOCO_2_TVA_Transmission | SOCO | TVA_Transmission | Internal | Summer | B1 | 10 | 2600 | 0 | 214.11 | 217.46 | 10 | 0
2040 | SOCO_2_TVA_Transmission | SOCO | TVA_Transmission | Internal | Summer | B2 | 25 | 2600 | 0 | 214.11 | 208.87 | 10 | 0
2040 | SOCO_2_TVA_Transmission | SOCO | TVA_Transmission | Internal | Summer | B3 | 75 | 2600 | 0 | 203.98 | 199.96 | 10 | 0
2040 | SOCO_2_TVA_Transmission | SOCO | TVA_Transmission | Internal | Summer | B4 | 100 | 2600 | 0 | 173.28 | 174.28 | 10 | 0
2040 | SOCO_2_TVA_Transmission | SOCO | TVA_Transmission | Internal | Summer | B5 | 200 | 2600 | 0 | 150.35 | 159.35 | 10 | 0
2040 | SOCO_2_TVA_Transmission | SOCO | TVA_Transmission | Internal | Summer | B6 | 300 | 2600 | 0 | 131.47 | 135.09 | 10 | 0
2040 | SOCO_2_TVA_Transmission | SOCO | TVA_Transmission | Internal | Summer | B7 | 400 | 2600 | 0 | 131.47 | 124.94 | 10 | 0
2040 | SOCO_2_TVA_Transmission | SOCO | TVA_Transmission | Internal | Summer | B8 | 500 | 2600 | 0 | 126.83 | 120.7 | 10 | 0
2040 | SOCO_2_TVA_Transmission | SOCO | TVA_Transmission | Internal | Summer | B9 | 800 | 2600 | 0 | 125.38 | 118.77 | 10 | 0
2040 | SOCO_2_TVA_Transmission | SOCO | TVA_Transmission | Internal | Summer | B10 | 1262 | 2600 | 0 | 118.78 | 118.2 | 10 | 0
2040 | SOCO_2_TVA_Transmission | SOCO | TVA_Transmission | Internal | Winter | B16 | 25 | 2600 | 0 | 136.91 | 139.95 | 10 | 0
2040 | SOCO_2_TVA_Transmission | SOCO | TVA_Transmission | Internal | Winter | B17 | 100 | 2600 | 0 | 135.52 | 135.52 | 10 | 0
2040 | SOCO_2_TVA_Transmission | SOCO | TVA_Transmission | Internal | Winter | B18 | 400 | 2600 | 0 | 131.24 | 127.59 | 10 | 0
2040 | SOCO_2_TVA_Transmission | SOCO | TVA_Transmission | Internal | Winter | B19 | 700 | 2600 | 0 | 123.65 | 123.17 | 10 | 0
2040 | SOCO_2_TVA_Transmission | SOCO | TVA_Transmission | Internal | Winter | B20 | 935 | 2600 | 0 | 123.07 | 122.4 | 10 | 0
2040 | SOCO_2_VACAR | SOCO | VACAR | Internal | Shoulder | B11 | 25 | 2000 | 0 | 133.1 | 135.48 | 10 | 0
2040 | SOCO_2_VACAR | SOCO | VACAR | Internal | Shoulder | B12 | 200 | 2000 | 0 | 129.67 | 122.67 | 10 | 0
2040 | SOCO_2_VACAR | SOCO | VACAR | Internal | Shoulder | B13 | 600 | 2000 | 0 | 127.75 | 120.75 | 10 | 0
2040 | SOCO_2_VACAR | SOCO | VACAR | Internal | Shoulder | B14 | 900 | 2000 | 0 | 127.75 | 120.75 | 10 | 0
2040 | SOCO_2_VACAR | SOCO | VACAR | Internal | Shoulder | B15 | 1203 | 2000 | 0 | 120.24 | 113.24 | 10 | 0
2040 | SOCO_2_VACAR | SOCO | VACAR | Internal | Summer | B1 | 10 | 2000 | 0 | 214.11 | 210.46 | 10 | 0
2040 | SOCO_2_VACAR | SOCO | VACAR | Internal | Summer | B2 | 25 | 2000 | 0 | 214.11 | 210.46 | 10 | 0
2040 | SOCO_2_VACAR | SOCO | VACAR | Internal | Summer | B3 | 75 | 2000 | 0 | 203.98 | 199.96 | 10 | 0
2040 | SOCO_2_VACAR | SOCO | VACAR | Internal | Summer | B4 | 100 | 2000 | 0 | 173.28 | 167.28 | 10 | 0
2040 | SOCO_2_VACAR | SOCO | VACAR | Internal | Summer | B5 | 200 | 2000 | 0 | 150.35 | 151.42 | 10 | 0
2040 | SOCO_2_VACAR | SOCO | VACAR | Internal | Summer | B6 | 300 | 2000 | 0 | 131.47 | 131.02 | 10 | 0
2040 | SOCO_2_VACAR | SOCO | VACAR | Internal | Summer | B7 | 400 | 2000 | 0 | 131.47 | 124.47 | 10 | 0
2040 | SOCO_2_VACAR | SOCO | VACAR | Internal | Summer | B8 | 500 | 2000 | 0 | 126.83 | 118.38 | 10 | 0
2040 | SOCO_2_VACAR | SOCO | VACAR | Internal | Summer | B9 | 800 | 2000 | 0 | 125.38 | 118.38 | 10 | 0
2040 | SOCO_2_VACAR | SOCO | VACAR | Internal | Summer | B10 | 1262 | 2000 | 0 | 118.78 | 111.78 | 10 | 0
2040 | SOCO_2_VACAR | SOCO | VACAR | Internal | Winter | B16 | 25 | 2000 | 0 | 136.91 | 139.95 | 10 | 0
2040 | SOCO_2_VACAR | SOCO | VACAR | Internal | Winter | B17 | 100 | 2000 | 0 | 135.52 | 128.52 | 10 | 0
2040 | SOCO_2_VACAR | SOCO | VACAR | Internal | Winter | B18 | 400 | 2000 | 0 | 131.24 | 126.36 | 10 | 0
2040 | SOCO_2_VACAR | SOCO | VACAR | Internal | Winter | B19 | 700 | 2000 | 0 | 123.65 | 117.05 | 10 | 0
2040 | SOCO_2_VACAR | SOCO | VACAR | Internal | Winter | B20 | 935 | 2000 | 0 | 123.07 | 113.24 | 10 | 0
2040 | SPP_N_2_ENT | SPP_N | ENT | Internal | Shoulder | B11 | 25 | 1800 | 0 | 135.84 | 136.25 | 5 | 0
2040 | SPP_N_2_ENT | SPP_N | ENT | Internal | Shoulder | B12 | 200 | 1800 | 677.41 | 125.63 | 130.63 | 5 | 0
2040 | SPP_N_2_ENT | SPP_N | ENT | Internal | Shoulder | B13 | 600 | 1800 | 834.54 | 123.4 | 128.4 | 5 | 0
2040 | SPP_N_2_ENT | SPP_N | ENT | Internal | Shoulder | B14 | 900 | 1800 | 1587.23 | 118.87 | 123.87 | 5 | 0
2040 | SPP_N_2_ENT | SPP_N | ENT | Internal | Shoulder | B15 | 1203 | 1800 | 0 | 117.84 | 121.84 | 5 | 0
2040 | SPP_N_2_ENT | SPP_N | ENT | Internal | Summer | B1 | 10 | 1800 | 356.22 | 209.46 | 214.46 | 5 | 0
2040 | SPP_N_2_ENT | SPP_N | ENT | Internal | Summer | B2 | 25 | 1800 | 0 | 210.88 | 206.11 | 5 | 0
2040 | SPP_N_2_ENT | SPP_N | ENT | Internal | Summer | B3 | 75 | 1800 | 0 | 203.98 | 195.98 | 5 | 0
2040 | SPP_N_2_ENT | SPP_N | ENT | Internal | Summer | B4 | 100 | 1800 | 0 | 191.28 | 183.28 | 5 | 0
2040 | SPP_N_2_ENT | SPP_N | ENT | Internal | Summer | B5 | 200 | 1800 | 0 | 168.35 | 160.35 | 5 | 0
2040 | SPP_N_2_ENT | SPP_N | ENT | Internal | Summer | B6 | 300 | 1800 | 0 | 137.22 | 134.22 | 5 | 0
2040 | SPP_N_2_ENT | SPP_N | ENT | Internal | Summer | B7 | 400 | 1800 | 0 | 131.55 | 133.22 | 5 | 0
2040 | SPP_N_2_ENT | SPP_N | ENT | Internal | Summer | B8 | 500 | 1800 | 0 | 124.49 | 128.69 | 5 | 0
2040 | SPP_N_2_ENT | SPP_N | ENT | Internal | Summer | B9 | 800 | 1800 | 832.43 | 121.51 | 126.51 | 5 | 0
2040 | SPP_N_2_ENT | SPP_N | ENT | Internal | Summer | B10 | 1262 | 1800 | 0 | 116.04 | 116.3 | 5 | 0
2040 | SPP_N_2_ENT | SPP_N | ENT | Internal | Winter | B16 | 25 | 1800 | 0 | 134.61 | 138.94 | 5 | 0
2040 | SPP_N_2_ENT | SPP_N | ENT | Internal | Winter | B17 | 100 | 1800 | 1508.78 | 129.8 | 134.8 | 5 | 0
2040 | SPP_N_2_ENT | SPP_N | ENT | Internal | Winter | B18 | 400 | 1800 | 1352.34 | 126.41 | 131.41 | 5 | 0
2040 | SPP_N_2_ENT | SPP_N | ENT | Internal | Winter | B19 | 700 | 1800 | 1535.99 | 122.84 | 127.84 | 5 | 0
2040 | SPP_N_2_ENT | SPP_N | ENT | Internal | Winter | B20 | 935 | 1800 | 0 | 121.59 | 126.23 | 5 | 0
2040 | SPP_N_2_MISO_MO-IL | SPP_N | MISO_MO-IL | Internal | Shoulder | B11 | 25 | 2000 | 0 | 135.84 | 135.87 | 5 | 0
2040 | SPP_N_2_MISO_MO-IL | SPP_N | MISO_MO-IL | Internal | Shoulder | B12 | 200 | 2000 | 0 | 125.63 | 125.35 | 5 | 0
2040 | SPP_N_2_MISO_MO-IL | SPP_N | MISO_MO-IL | Internal | Shoulder | B13 | 600 | 2000 | 0 | 123.4 | 120.12 | 5 | 0
2040 | SPP_N_2_MISO_MO-IL | SPP_N | MISO_MO-IL | Internal | Shoulder | B14 | 900 | 2000 | 0 | 118.87 | 117.02 | 5 | 0
2040 | SPP_N_2_MISO_MO-IL | SPP_N | MISO_MO-IL | Internal | Shoulder | B15 | 1203 | 2000 | 0 | 117.84 | 115.28 | 5 | 0
2040 | SPP_N_2_MISO_MO-IL | SPP_N | MISO_MO-IL | Internal | Summer | B1 | 10 | 2000 | 0 | 209.46 | 209.46 | 5 | 0
2040 | SPP_N_2_MISO_MO-IL | SPP_N | MISO_MO-IL | Internal | Summer | B2 | 25 | 2000 | 0 | 210.88 | 204.87 | 5 | 0
2040 | SPP_N_2_MISO_MO-IL | SPP_N | MISO_MO-IL | Internal | Summer | B3 | 75 | 2000 | 0 | 203.98 | 203.13 | 5 | 0
2040 | SPP_N_2_MISO_MO-IL | SPP_N | MISO_MO-IL | Internal | Summer | B4 | 100 | 2000 | 0 | 191.28 | 183.28 | 5 | 0
2040 | SPP_N_2_MISO_MO-IL | SPP_N | MISO_MO-IL | Internal | Summer | B5 | 200 | 2000 | 0 | 168.35 | 168.35 | 5 | 0
2040 | SPP_N_2_MISO_MO-IL | SPP_N | MISO_MO-IL | Internal | Summer | B6 | 300 | 2000 | 368.16 | 137.22 | 142.22 | 5 | 0
2040 | SPP_N_2_MISO_MO-IL | SPP_N | MISO_MO-IL | Internal | Summer | B7 | 400 | 2000 | 0 | 131.55 | 128.46 | 5 | 0
2040 | SPP_N_2_MISO_MO-IL | SPP_N | MISO_MO-IL | Internal | Summer | B8 | 500 | 2000 | 0 | 124.49 | 117.5 | 5 | 0
2040 | SPP_N_2_MISO_MO-IL | SPP_N | MISO_MO-IL | Internal | Summer | B9 | 800 | 2000 | 0 | 121.51 | 116.07 | 5 | 0
2040 | SPP_N_2_MISO_MO-IL | SPP_N | MISO_MO-IL | Internal | Summer | B10 | 1262 | 2000 | 0 | 116.04 | 113.49 | 5 | 0
2040 | SPP_N_2_MISO_MO-IL | SPP_N | MISO_MO-IL | Internal | Winter | B16 | 25 | 2000 | 0 | 134.61 | 135.97 | 5 | 0
2040 | SPP_N_2_MISO_MO-IL | SPP_N | MISO_MO-IL | Internal | Winter | B17 | 100 | 2000 | 0 | 129.8 | 131.25 | 5 | 0
2040 | SPP_N_2_MISO_MO-IL | SPP_N | MISO_MO-IL | Internal | Winter | B18 | 400 | 2000 | 0 | 126.41 | 123.41 | 5 | 0
2040 | SPP_N_2_MISO_MO-IL | SPP_N | MISO_MO-IL | Internal | Winter | B19 | 700 | 2000 | 0 | 122.84 | 120.94 | 5 | 0
2040 | SPP_N_2_MISO_MO-IL | SPP_N | MISO_MO-IL | Internal | Winter | B20 | 935 | 2000 | 0 | 121.59 | 120.49 | 5 | 0
2040 | SPP_N_2_MISO_W | SPP_N | MISO_W | Internal | Shoulder | B11 | 25 | 750 | 0 | 135.84 | 135.86 | 5 | 0
2040 | SPP_N_2_MISO_W | SPP_N | MISO_W | Internal | Shoulder | B12 | 200 | 750 | 0 | 125.63 | 125.33 | 5 | 0
2040 | SPP_N_2_MISO_W | SPP_N | MISO_W | Internal | Shoulder | B13 | 600 | 750 | 0 | 123.4 | 120.1 | 5 | 0
2040 | SPP_N_2_MISO_W | SPP_N | MISO_W | Internal | Shoulder | B14 | 900 | 750 | 0 | 118.87 | 117.01 | 5 | 0
2040 | SPP_N_2_MISO_W | SPP_N | MISO_W | Internal | Shoulder | B15 | 1203 | 750 | 0 | 117.84 | 115.27 | 5 | 0
2040 | SPP_N_2_MISO_W | SPP_N | MISO_W | Internal | Summer | B1 | 10 | 750 | 0 | 209.46 | 209.45 | 5 | 0
2040 | SPP_N_2_MISO_W | SPP_N | MISO_W | Internal | Summer | B2 | 25 | 750 | 0 | 210.88 | 204.86 | 5 | 0
2040 | SPP_N_2_MISO_W | SPP_N | MISO_W | Internal | Summer | B3 | 75 | 750 | 0 | 203.98 | 203.97 | 5 | 0
2040 | SPP_N_2_MISO_W | SPP_N | MISO_W | Internal | Summer | B4 | 100 | 750 | 750 | 191.28 | 201.14 | 5 | 4.86
2040 | SPP_N_2_MISO_W | SPP_N | MISO_W | Internal | Summer | B5 | 200 | 750 | 713.15 | 168.35 | 173.35 | 5 | 0
2040 | SPP_N_2_MISO_W | SPP_N | MISO_W | Internal | Summer | B6 | 300 | 750 | 646.34 | 137.22 | 142.22 | 5 | 0
2040 | SPP_N_2_MISO_W | SPP_N | MISO_W | Internal | Summer | B7 | 400 | 750 | 0 | 131.55 | 128.45 | 5 | 0
2040 | SPP_N_2_MISO_W | SPP_N | MISO_W | Internal | Summer | B8 | 500 | 750 | 0 | 124.49 | 117.49 | 5 | 0
2040 | SPP_N_2_MISO_W | SPP_N | MISO_W | Internal | Summer | B9 | 800 | 750 | 0 | 121.51 | 116.06 | 5 | 0
2040 | SPP_N_2_MISO_W | SPP_N | MISO_W | Internal | Summer | B10 | 1262 | 750 | 0 | 116.04 | 113.4 | 5 | 0
2040 | SPP_N_2_MISO_W | SPP_N | MISO_W | Internal | Winter | B16 | 25 | 750 | 0 | 134.61 | 127.61 | 5 | 0
2040 | SPP_N_2_MISO_W | SPP_N | MISO_W | Internal | Winter | B17 | 100 | 750 | 0 | 129.8 | 122.84 | 5 | 0
2040 | SPP_N_2_MISO_W | SPP_N | MISO_W | Internal | Winter | B18 | 400 | 750 | 0 | 126.41 | 122.95 | 5 | 0
2040 | SPP_N_2_MISO_W | SPP_N | MISO_W | Internal | Winter | B19 | 700 | 750 | 0 | 122.84 | 120.93 | 5 | 0
2040 | SPP_N_2_MISO_W | SPP_N | MISO_W | Internal | Winter | B20 | 935 | 750 | 0 | 121.59 | 118.78 | 5 | 0
2040 | SPP_N_2_NE | SPP_N | NE | Internal | Shoulder | B11 | 25 | 330 | 21.74 | 135.84 | 135.86 | 0.01 | 0
2040 | SPP_N_2_NE | SPP_N | NE | Internal | Shoulder | B12 | 200 | 330 | 0 | 125.63 | 125.62 | 0.01 | 0
2040 | SPP_N_2_NE | SPP_N | NE | Internal | Shoulder | B13 | 600 | 330 | 330 | 123.4 | 125.29 | 0.01 | 1.88
2040 | SPP_N_2_NE | SPP_N | NE | Internal | Shoulder | B14 | 900 | 330 | 330 | 118.87 | 123.97 | 0.01 | 5.08
2040 | SPP_N_2_NE | SPP_N | NE | Internal | Shoulder | B15 | 1203 | 330 | 330 | 117.84 | 118.51 | 0.01 | 0.66
2040 | SPP_N_2_NE | SPP_N | NE | Internal | Summer | B1 | 10 | 330 | 0.12 | 209.46 | 209.45 | 0.01 | 0
2040 | SPP_N_2_NE | SPP_N | NE | Internal | Summer | B2 | 25 | 330 | 0.05 | 210.88 | 210.87 | 0.01 | 0
2040 | SPP_N_2_NE | SPP_N | NE | Internal | Summer | B3 | 75 | 330 | 0.02 | 203.98 | 203.97 | 0.01 | 0
2040 | SPP_N_2_NE | SPP_N | NE | Internal | Summer | B4 | 100 | 330 | 330 | 191.28 | 201.14 | 0.01 | 9.85
2040 | SPP_N_2_NE | SPP_N | NE | Internal | Summer | B5 | 200 | 330 | 330 | 168.35 | 173.35 | 0.01 | 4.99
2040 | SPP_N_2_NE | SPP_N | NE | Internal | Summer | B6 | 300 | 330 | 330 | 137.22 | 142.22 | 0.01 | 4.99
2040 | SPP_N_2_NE | SPP_N | NE | Internal | Summer | B7 | 400 | 330 | 0 | 131.55 | 131.54 | 0.01 | 0
2040 | SPP_N_2_NE | SPP_N | NE | Internal | Summer | B8 | 500 | 330 | 0 | 124.49 | 124.48 | 0.01 | 0
2040 | SPP_N_2_NE | SPP_N | NE | Internal | Summer | B9 | 800 | 330 | 330 | 121.51 | 122.64 | 0.01 | 1.11
2040 | SPP_N_2_NE | SPP_N | NE | Internal | Summer | B10 | 1262 | 330 | 330 | 116.04 | 116.59 | 0.01 | 0.53
2040 | SPP_N_2_NE | SPP_N | NE | Internal | Winter | B16 | 25 | 330 | 0.05 | 134.61 | 134.6 | 0.01 | 0
2040 | SPP_N_2_NE | SPP_N | NE | Internal | Winter | B17 | 100 | 330 | 329.99 | 129.8 | 129.84 | 0.01 | 0.03
2040 | SPP_N_2_NE | SPP_N | NE | Internal | Winter | B18 | 400 | 330 | 330 | 126.41 | 129.85 | 0.01 | 3.43
2040 | SPP_N_2_NE | SPP_N | NE | Internal | Winter | B19 | 700 | 330 | 330 | 122.84 | 127.93 | 0.01 | 5.07
2040 | SPP_N_2_NE | SPP_N | NE | Internal | Winter | B20 | 935 | 330 | 330 | 121.59 | 122.32 | 0.01 | 0.72
2040 | SPP_N_2_SPP_S | SPP_N | SPP_S | Internal | Shoulder | B11 | 25 | 4000 | 708.95 | 135.84 | 135.86 | 0.01 | 0
2040 | SPP_N_2_SPP_S | SPP_N | SPP_S | Internal | Shoulder | B12 | 200 | 4000 | 2224.49 | 125.63 | 125.64 | 0.01 | 0
2040 | SPP_N_2_SPP_S | SPP_N | SPP_S | Internal | Shoulder | B13 | 600 | 4000 | 1673.7 | 123.4 | 123.41 | 0.01 | 0
2040 | SPP_N_2_SPP_S | SPP_N | SPP_S | Internal | Shoulder | B14 | 900 | 4000 | 0 | 118.87 | 117.85 | 0.01 | 0
2040 | SPP_N_2_SPP_S | SPP_N | SPP_S | Internal | Shoulder | B15 | 1203 | 4000 | 1025.46 | 117.84 | 117.85 | 0.01 | 0
2040 | SPP_N_2_SPP_S | SPP_N | SPP_S | Internal | Summer | B1 | 10 | 4000 | 0 | 209.46 | 187.63 | 0.01 | 0
2040 | SPP_N_2_SPP_S | SPP_N | SPP_S | Internal | Summer | B2 | 25 | 4000 | 0 | 210.88 | 187.63 | 0.01 | 0
2040 | SPP_N_2_SPP_S | SPP_N | SPP_S | Internal | Summer | B3 | 75 | 4000 | 0 | 203.98 | 190.22 | 0.01 | 0
2040 | SPP_N_2_SPP_S | SPP_N | SPP_S | Internal | Summer | B4 | 100 | 4000 | 0 | 191.28 | 187.63 | 0.01 | 0
2040 | SPP_N_2_SPP_S | SPP_N | SPP_S | Internal | Summer | B5 | 200 | 4000 | 0 | 168.35 | 162.02 | 0.01 | 0
2040 | SPP_N_2_SPP_S | SPP_N | SPP_S | Internal | Summer | B6 | 300 | 4000 | 0 | 137.22 | 137.21 | 0.01 | 0
2040 | SPP_N_2_SPP_S | SPP_N | SPP_S | Internal | Summer | B7 | 400 | 4000 | 1032.7 | 131.55 | 131.57 | 0.01 | 0
2040 | SPP_N_2_SPP_S | SPP_N | SPP_S | Internal | Summer | B8 | 500 | 4000 | 4000 | 124.49 | 128.41 | 0.01 | 3.91
2040 | SPP_N_2_SPP_S | SPP_N | SPP_S | Internal | Summer | B9 | 800 | 4000 | 2791.39 | 121.51 | 121.53 | 0.01 | 0
2040 | SPP_N_2_SPP_S | SPP_N | SPP_S | Internal | Summer | B10 | 1262 | 4000 | 1246.63 | 116.04 | 116.05 | 0.01 | 0
2040 | SPP_N_2_SPP_S | SPP_N | SPP_S | Internal | Winter | B16 | 25 | 4000 | 1930.06 | 134.61 | 134.62 | 0.01 | 0
2040 | SPP_N_2_SPP_S | SPP_N | SPP_S | Internal | Winter | B17 | 100 | 4000 | 1501.5 | 129.8 | 129.81 | 0.01 | 0
2040 | SPP_N_2_SPP_S | SPP_N | SPP_S | Internal | Winter | B18 | 400 | 4000 | 1708.45 | 126.41 | 126.42 | 0.01 | 0
2040 | SPP_N_2_SPP_S | SPP_N | SPP_S | Internal | Winter | B19 | 700 | 4000 | 0 | 122.84 | 122.84 | 0.01 | 0
2040 | SPP_N_2_SPP_S | SPP_N | SPP_S | Internal | Winter | B20 | 935 | 4000 | 2297.75 | 121.59 | 121.6 | 0.01 | 0
2040 | SPP_S_2_ENT | SPP_S | ENT | Internal | Shoulder | B11 | 25 | 850 | 0 | 135.86 | 136.25 | 5 | 0
2040 | SPP_S_2_ENT | SPP_S | ENT | Internal | Shoulder | B12 | 200 | 850 | 0.01 | 125.64 | 130.63 | 5 | 0
2040 | SPP_S_2_ENT | SPP_S | ENT | Internal | Shoulder | B13 | 600 | 850 | 0 | 123.41 | 128.4 | 5 | 0
2040 | SPP_S_2_ENT | SPP_S | ENT | Internal | Shoulder | B14 | 900 | 850 | 850 | 117.85 | 123.87 | 5 | 1.02
2040 | SPP_S_2_ENT | SPP_S | ENT | Internal | Shoulder | B15 | 1203 | 850 | 0 | 117.85 | 121.84 | 5 | 0
2040 | SPP_S_2_ENT | SPP_S | ENT | Internal | Summer | B1 | 10 | 850 | 850 | 187.63 | 214.46 | 5 | 21.84
2040 | SPP_S_2_ENT | SPP_S | ENT | Internal | Summer | B2 | 25 | 850 | 850 | 187.63 | 206.11 | 5 | 13.48
2040 | SPP_S_2_ENT | SPP_S | ENT | Internal | Summer | B3 | 75 | 850 | 850 | 190.22 | 195.98 | 5 | 0.76
2040 | SPP_S_2_ENT | SPP_S | ENT | Internal | Summer | B4 | 100 | 850 | 0 | 187.63 | 183.28 | 5 | 0
2040 | SPP_S_2_ENT | SPP_S | ENT | Internal | Summer | B5 | 200 | 850 | 0 | 162.02 | 160.35 | 5 | 0
2040 | SPP_S_2_ENT | SPP_S | ENT | Internal | Summer | B6 | 300 | 850 | 0 | 137.21 | 134.22 | 5 | 0
2040 | SPP_S_2_ENT | SPP_S | ENT | Internal | Summer | B7 | 400 | 850 | 0 | 131.57 | 133.22 | 5 | 0
2040 | SPP_S_2_ENT | SPP_S | ENT | Internal | Summer | B8 | 500 | 850 | 0 | 128.41 | 128.69 | 5 | 0
2040 | SPP_S_2_ENT | SPP_S | ENT | Internal | Summer | B9 | 800 | 850 | 0 | 121.53 | 126.51 | 5 | 0
2040 | SPP_S_2_ENT | SPP_S | ENT | Internal | Summer | B10 | 1262 | 850 | 0 | 116.05 | 116.3 | 5 | 0
2040 | SPP_S_2_ENT | SPP_S | ENT | Internal | Winter | B16 | 25 | 850 | 0 | 134.62 | 138.94 | 5 | 0
2040 | SPP_S_2_ENT | SPP_S | ENT | Internal | Winter | B17 | 100 | 850 | 0.03 | 129.81 | 134.8 | 5 | 0
2040 | SPP_S_2_ENT | SPP_S | ENT | Internal | Winter | B18 | 400 | 850 | 0 | 126.42 | 131.41 | 5 | 0
2040 | SPP_S_2_ENT | SPP_S | ENT | Internal | Winter | B19 | 700 | 850 | 469.08 | 122.84 | 127.84 | 5 | 0
2040 | SPP_S_2_ENT | SPP_S | ENT | Internal | Winter | B20 | 935 | 850 | 0 | 121.6 | 126.23 | 5 | 0
2040 | SPP_S_2_SPP_N | SPP_S | SPP_N | Internal | Shoulder | B11 | 25 | 640 | 0.06 | 135.86 | 135.84 | 0.01 | 0
2040 | SPP_S_2_SPP_N | SPP_S | SPP_N | Internal | Shoulder | B12 | 200 | 640 | 0 | 125.64 | 125.63 | 0.01 | 0
2040 | SPP_S_2_SPP_N | SPP_S | SPP_N | Internal | Shoulder | B13 | 600 | 640 | 0 | 123.41 | 123.4 | 0.01 | 0
2040 | SPP_S_2_SPP_N | SPP_S | SPP_N | Internal | Shoulder | B14 | 900 | 640 | 640 | 117.85 | 118.87 | 0.01 | 1.01
2040 | SPP_S_2_SPP_N | SPP_S | SPP_N | Internal | Shoulder | B15 | 1203 | 640 | 0 | 117.85 | 117.84 | 0.01 | 0
2040 | SPP_S_2_SPP_N | SPP_S | SPP_N | Internal | Summer | B1 | 10 | 640 | 640 | 187.63 | 209.46 | 0.01 | 21.82
2040 | SPP_S_2_SPP_N | SPP_S | SPP_N | Internal | Summer | B2 | 25 | 640 | 640 | 187.63 | 210.88 | 0.01 | 23.24
2040 | SPP_S_2_SPP_N | SPP_S | SPP_N | Internal | Summer | B3 | 75 | 640 | 640 | 190.22 | 203.98 | 0.01 | 13.75
2040 | SPP_S_2_SPP_N | SPP_S | SPP_N | Internal | Summer | B4 | 100 | 640 | 640 | 187.63 | 191.28 | 0.01 | 3.64
2040 | SPP_S_2_SPP_N | SPP_S | SPP_N | Internal | Summer | B5 | 200 | 640 | 640 | 162.02 | 168.35 | 0.01 | 6.32
2040 | SPP_S_2_SPP_N | SPP_S | SPP_N | Internal | Summer | B6 | 300 | 640 | 547.41 | 137.21 | 137.22 | 0.01 | 0
2040 | SPP_S_2_SPP_N | SPP_S | SPP_N | Internal | Summer | B7 | 400 | 640 | 0 | 131.57 | 131.55 | 0.01 | 0
2040 | SPP_S_2_SPP_N | SPP_S | SPP_N | Internal | Summer | B8 | 500 | 640 | 0 | 128.41 | 124.49 | 0.01 | 0
2040 | SPP_S_2_SPP_N | SPP_S | SPP_N | Internal | Summer | B9 | 800 | 640 | 0 | 121.53 | 121.51 | 0.01 | 0
2040 | SPP_S_2_SPP_N | SPP_S | SPP_N | Internal | Summer | B10 | 1262 | 640 | 0 | 116.05 | 116.04 | 0.01 | 0
2040 | SPP_S_2_SPP_N | SPP_S | SPP_N | Internal | Winter | B16 | 25 | 640 | 0.06 | 134.62 | 134.61 | 0.01 | 0
2040 | SPP_S_2_SPP_N | SPP_S | SPP_N | Internal | Winter | B17 | 100 | 640 | 0.01 | 129.81 | 129.8 | 0.01 | 0
2040 | SPP_S_2_SPP_N | SPP_S | SPP_N | Internal | Winter | B18 | 400 | 640 | 0 | 126.42 | 126.41 | 0.01 | 0
2040 | SPP_S_2_SPP_N | SPP_S | SPP_N | Internal | Winter | B19 | 700 | 640 | 0 | 122.84 | 122.84 | 0.01 | 0
2040 | SPP_S_2_SPP_N | SPP_S | SPP_N | Internal | Winter | B20 | 935 | 640 | 0 | 121.6 | 121.59 | 0.01 | 0
2040 | TVA_2_ENT | TVA | ENT | Internal | Shoulder | B11 | 25 | 500 | 0 | 135.49 | 136.25 | 9 | 0
2040 | TVA_2_ENT | TVA | ENT | Internal | Shoulder | B12 | 200 | 500 | 0 | 129.11 | 130.63 | 9 | 0
2040 | TVA_2_ENT | TVA | ENT | Internal | Shoulder | B13 | 600 | 500 | 500 | 119.28 | 128.4 | 9 | 0.12
2040 | TVA_2_ENT | TVA | ENT | Internal | Shoulder | B14 | 900 | 500 | 0 | 119.28 | 123.87 | 9 | 0
2040 | TVA_2_ENT | TVA | ENT | Internal | Shoulder | B15 | 1203 | 500 | 0 | 119.28 | 121.84 | 9 | 0
2040 | TVA_2_ENT | TVA | ENT | Internal | Summer | B1 | 10 | 500 | 0 | 217.47 | 214.46 | 9 | 0
2040 | TVA_2_ENT | TVA | ENT | Internal | Summer | B2 | 25 | 500 | 0 | 208.89 | 206.11 | 9 | 0
2040 | TVA_2_ENT | TVA | ENT | Internal | Summer | B3 | 75 | 500 | 0 | 199.97 | 195.98 | 9 | 0
2040 | TVA_2_ENT | TVA | ENT | Internal | Summer | B4 | 100 | 500 | 0.03 | 174.29 | 183.28 | 9 | 0
2040 | TVA_2_ENT | TVA | ENT | Internal | Summer | B5 | 200 | 500 | 58.36 | 151.35 | 160.35 | 9 | 0
2040 | TVA_2_ENT | TVA | ENT | Internal | Summer | B6 | 300 | 500 | 0 | 130.46 | 134.22 | 9 | 0
2040 | TVA_2_ENT | TVA | ENT | Internal | Summer | B7 | 400 | 500 | 500 | 117.88 | 133.22 | 9 | 6.34
2040 | TVA_2_ENT | TVA | ENT | Internal | Summer | B8 | 500 | 500 | 500 | 117.88 | 128.69 | 9 | 1.81
2040 | TVA_2_ENT | TVA | ENT | Internal | Summer | B9 | 800 | 500 | 0 | 117.88 | 126.51 | 9 | 0
2040 | TVA_2_ENT | TVA | ENT | Internal | Summer | B10 | 1262 | 500 | 0 | 117.88 | 116.3 | 9 | 0
2040 | TVA_2_ENT | TVA | ENT | Internal | Winter | B16 | 25 | 500 | 0 | 139.96 | 138.94 | 9 | 0
2040 | TVA_2_ENT | TVA | ENT | Internal | Winter | B17 | 100 | 500 | 0 | 135.53 | 134.8 | 9 | 0
2040 | TVA_2_ENT | TVA | ENT | Internal | Winter | B18 | 400 | 500 | 312.53 | 122.41 | 131.41 | 9 | 0
2040 | TVA_2_ENT | TVA | ENT | Internal | Winter | B19 | 700 | 500 | 0 | 122.41 | 127.84 | 9 | 0
2040 | TVA_2_ENT | TVA | ENT | Internal | Winter | B20 | 935 | 500 | 0 | 122.41 | 126.23 | 9 | 0
2040 | TVA_2_MISO_MO-IL | TVA | MISO_MO-IL | Internal | Shoulder | B11 | 25 | 50 | 0 | 135.49 | 135.87 | 9 | 0
2040 | TVA_2_MISO_MO-IL | TVA | MISO_MO-IL | Internal | Shoulder | B12 | 200 | 50 | 0 | 129.11 | 125.35 | 9 | 0
2040 | TVA_2_MISO_MO-IL | TVA | MISO_MO-IL | Internal | Shoulder | B13 | 600 | 50 | 0 | 119.28 | 120.12 | 9 | 0
2040 | TVA_2_MISO_MO-IL | TVA | MISO_MO-IL | Internal | Shoulder | B14 | 900 | 50 | 0 | 119.28 | 117.02 | 9 | 0
2040 | TVA_2_MISO_MO-IL | TVA | MISO_MO-IL | Internal | Shoulder | B15 | 1203 | 50 | 0 | 119.28 | 115.28 | 9 | 0
2040 | TVA_2_MISO_MO-IL | TVA | MISO_MO-IL | Internal | Summer | B1 | 10 | 50 | 0 | 217.47 | 209.46 | 9 | 0
2040 | TVA_2_MISO_MO-IL | TVA | MISO_MO-IL | Internal | Summer | B2 | 25 | 50 | 0 | 208.89 | 204.87 | 9 | 0
2040 | TVA_2_MISO_MO-IL | TVA | MISO_MO-IL | Internal | Summer | B3 | 75 | 50 | 0 | 199.97 | 203.13 | 9 | 0
2040 | TVA_2_MISO_MO-IL | TVA | MISO_MO-IL | Internal | Summer | B4 | 100 | 50 | 0.03 | 174.29 | 183.28 | 9 | 0
2040 | TVA_2_MISO_MO-IL | TVA | MISO_MO-IL | Internal | Summer | B5 | 200 | 50 | 50 | 151.35 | 168.35 | 9 | 8
2040 | TVA_2_MISO_MO-IL | TVA | MISO_MO-IL | Internal | Summer | B6 | 300 | 50 | 50 | 130.46 | 142.22 | 9 | 2.76
2040 | TVA_2_MISO_MO-IL | TVA | MISO_MO-IL | Internal | Summer | B7 | 400 | 50 | 50 | 117.88 | 128.46 | 9 | 1.58
2040 | TVA_2_MISO_MO-IL | TVA | MISO_MO-IL | Internal | Summer | B8 | 500 | 50 | 0 | 117.88 | 117.5 | 9 | 0
2040 | TVA_2_MISO_MO-IL | TVA | MISO_MO-IL | Internal | Summer | B9 | 800 | 50 | 0 | 117.88 | 116.07 | 9 | 0
2040 | TVA_2_MISO_MO-IL | TVA | MISO_MO-IL | Internal | Summer | B10 | 1262 | 50 | 0 | 117.88 | 113.49 | 9 | 0
2040 | TVA_2_MISO_MO-IL | TVA | MISO_MO-IL | Internal | Winter | B16 | 25 | 50 | 0 | 139.96 | 135.97 | 9 | 0
2040 | TVA_2_MISO_MO-IL | TVA | MISO_MO-IL | Internal | Winter | B17 | 100 | 50 | 0 | 135.53 | 131.25 | 9 | 0
2040 | TVA_2_MISO_MO-IL | TVA | MISO_MO-IL | Internal | Winter | B18 | 400 | 50 | 0 | 122.41 | 123.41 | 9 | 0
2040 | TVA_2_MISO_MO-IL | TVA | MISO_MO-IL | Internal | Winter | B19 | 700 | 50 | 0 | 122.41 | 120.94 | 9 | 0
2040 | TVA_2_MISO_MO-IL | TVA | MISO_MO-IL | Internal | Winter | B20 | 935 | 50 | 0 | 122.41 | 120.49 | 9 | 0
2040 | TVA_2_NonRTO_Midwest | TVA | NonRTO_Midwest | Internal | Shoulder | B11 | 25 | 100 | 0 | 135.49 | 135.47 | 9 | 0
2040 | TVA_2_NonRTO_Midwest | TVA | NonRTO_Midwest | Internal | Shoulder | B12 | 200 | 100 | 0 | 129.11 | 133.32 | 9 | 0
2040 | TVA_2_NonRTO_Midwest | TVA | NonRTO_Midwest | Internal | Shoulder | B13 | 600 | 100 | 0 | 119.28 | 126.17 | 9 | 0
2040 | TVA_2_NonRTO_Midwest | TVA | NonRTO_Midwest | Internal | Shoulder | B14 | 900 | 100 | 0 | 119.28 | 122.66 | 9 | 0
2040 | TVA_2_NonRTO_Midwest | TVA | NonRTO_Midwest | Internal | Shoulder | B15 | 1203 | 100 | 0 | 119.28 | 122.66 | 9 | 0
2040 | TVA_2_NonRTO_Midwest | TVA | NonRTO_Midwest | Internal | Summer | B1 | 10 | 100 | 0 | 217.47 | 210.52 | 9 | 0
2040 | TVA_2_NonRTO_Midwest | TVA | NonRTO_Midwest | Internal | Summer | B2 | 25 | 100 | 0 | 208.89 | 210.52 | 9 | 0
2040 | TVA_2_NonRTO_Midwest | TVA | NonRTO_Midwest | Internal | Summer | B3 | 75 | 100 | 0 | 199.97 | 199.95 | 9 | 0
2040 | TVA_2_NonRTO_Midwest | TVA | NonRTO_Midwest | Internal | Summer | B4 | 100 | 100 | 0 | 174.29 | 166.28 | 9 | 0
2040 | TVA_2_NonRTO_Midwest | TVA | NonRTO_Midwest | Internal | Summer | B5 | 200 | 100 | 0 | 151.35 | 151.35 | 9 | 0
2040 | TVA_2_NonRTO_Midwest | TVA | NonRTO_Midwest | Internal | Summer | B6 | 300 | 100 | 0 | 130.46 | 133.53 | 9 | 0
2040 | TVA_2_NonRTO_Midwest | TVA | NonRTO_Midwest | Internal | Summer | B7 | 400 | 100 | 0 | 117.88 | 117.48 | 9 | 0
2040 | TVA_2_NonRTO_Midwest | TVA | NonRTO_Midwest | Internal | Summer | B8 | 500 | 100 | 0 | 117.88 | 117.48 | 9 | 0
2040 | TVA_2_NonRTO_Midwest | TVA | NonRTO_Midwest | Internal | Summer | B9 | 800 | 100 | 0 | 117.88 | 117.48 | 9 | 0
2040 | TVA_2_NonRTO_Midwest | TVA | NonRTO_Midwest | Internal | Summer | B10 | 1262 | 100 | 0 | 117.88 | 117.48 | 9 | 0
2040 | TVA_2_NonRTO_Midwest | TVA | NonRTO_Midwest | Internal | Winter | B16 | 25 | 100 | 0 | 139.96 | 143.96 | 9 | 0
2040 | TVA_2_NonRTO_Midwest | TVA | NonRTO_Midwest | Internal | Winter | B17 | 100 | 100 | 0 | 135.53 | 139.24 | 9 | 0
2040 | TVA_2_NonRTO_Midwest | TVA | NonRTO_Midwest | Internal | Winter | B18 | 400 | 100 | 0 | 122.41 | 130.92 | 9 | 0
2040 | TVA_2_NonRTO_Midwest | TVA | NonRTO_Midwest | Internal | Winter | B19 | 700 | 100 | 0 | 122.41 | 126.72 | 9 | 0
2040 | TVA_2_NonRTO_Midwest | TVA | NonRTO_Midwest | Internal | Winter | B20 | 935 | 100 | 0 | 122.41 | 126.72 | 9 | 0
2040 | TVA_2_PJM_ROR | TVA | PJM_ROR | Internal | Shoulder | B11 | 25 | 500 | 0 | 135.49 | 129.48 | 9 | 0
2040 | TVA_2_PJM_ROR | TVA | PJM_ROR | Internal | Shoulder | B12 | 200 | 500 | 0 | 129.11 | 127.33 | 9 | 0
2040 | TVA_2_PJM_ROR | TVA | PJM_ROR | Internal | Shoulder | B13 | 600 | 500 | 0 | 119.28 | 122.09 | 9 | 0
2040 | TVA_2_PJM_ROR | TVA | PJM_ROR | Internal | Shoulder | B14 | 900 | 500 | 0 | 119.28 | 117.16 | 9 | 0
2040 | TVA_2_PJM_ROR | TVA | PJM_ROR | Internal | Shoulder | B15 | 1203 | 500 | 0 | 119.28 | 115.09 | 9 | 0
2040 | TVA_2_PJM_ROR | TVA | PJM_ROR | Internal | Summer | B1 | 10 | 500 | 0 | 217.47 | 202.87 | 9 | 0
2040 | TVA_2_PJM_ROR | TVA | PJM_ROR | Internal | Summer | B2 | 25 | 500 | 0 | 208.89 | 202.87 | 9 | 0
2040 | TVA_2_PJM_ROR | TVA | PJM_ROR | Internal | Summer | B3 | 75 | 500 | 0 | 199.97 | 193.96 | 9 | 0
2040 | TVA_2_PJM_ROR | TVA | PJM_ROR | Internal | Summer | B4 | 100 | 500 | 0 | 174.29 | 174.28 | 9 | 0
2040 | TVA_2_PJM_ROR | TVA | PJM_ROR | Internal | Summer | B5 | 200 | 500 | 0 | 151.35 | 153.35 | 9 | 0
2040 | TVA_2_PJM_ROR | TVA | PJM_ROR | Internal | Summer | B6 | 300 | 500 | 0 | 130.46 | 131.83 | 9 | 0
2040 | TVA_2_PJM_ROR | TVA | PJM_ROR | Internal | Summer | B7 | 400 | 500 | 0 | 117.88 | 125.25 | 9 | 0
2040 | TVA_2_PJM_ROR | TVA | PJM_ROR | Internal | Summer | B8 | 500 | 500 | 0 | 117.88 | 115.49 | 9 | 0
2040 | TVA_2_PJM_ROR | TVA | PJM_ROR | Internal | Summer | B9 | 800 | 500 | 0 | 117.88 | 113.23 | 9 | 0
2040 | TVA_2_PJM_ROR | TVA | PJM_ROR | Internal | Summer | B10 | 1262 | 500 | 0 | 117.88 | 113.23 | 9 | 0
2040 | TVA_2_PJM_ROR | TVA | PJM_ROR | Internal | Winter | B16 | 25 | 500 | 0 | 139.96 | 133.95 | 9 | 0
2040 | TVA_2_PJM_ROR | TVA | PJM_ROR | Internal | Winter | B17 | 100 | 500 | 0 | 135.53 | 131.99 | 9 | 0
2040 | TVA_2_PJM_ROR | TVA | PJM_ROR | Internal | Winter | B18 | 400 | 500 | 0 | 122.41 | 124.92 | 9 | 0
2040 | TVA_2_PJM_ROR | TVA | PJM_ROR | Internal | Winter | B19 | 700 | 500 | 0 | 122.41 | 119.25 | 9 | 0
2040 | TVA_2_PJM_ROR | TVA | PJM_ROR | Internal | Winter | B20 | 935 | 500 | 0 | 122.41 | 119.25 | 9 | 0
2040 | TVA_2_SOCO | TVA | SOCO | Internal | Shoulder | B11 | 25 | 500 | 0 | 135.49 | 133.1 | 9 | 0
2040 | TVA_2_SOCO | TVA | SOCO | Internal | Shoulder | B12 | 200 | 500 | 0 | 129.11 | 129.67 | 9 | 0
2040 | TVA_2_SOCO | TVA | SOCO | Internal | Shoulder | B13 | 600 | 500 | 0 | 119.28 | 127.75 | 9 | 0
2040 | TVA_2_SOCO | TVA | SOCO | Internal | Shoulder | B14 | 900 | 500 | 0 | 119.28 | 127.75 | 9 | 0
2040 | TVA_2_SOCO | TVA | SOCO | Internal | Shoulder | B15 | 1203 | 500 | 0 | 119.28 | 120.24 | 9 | 0
2040 | TVA_2_SOCO | TVA | SOCO | Internal | Summer | B1 | 10 | 500 | 0 | 217.47 | 214.11 | 9 | 0
2040 | TVA_2_SOCO | TVA | SOCO | Internal | Summer | B2 | 25 | 500 | 0 | 208.89 | 214.11 | 9 | 0
2040 | TVA_2_SOCO | TVA | SOCO | Internal | Summer | B3 | 75 | 500 | 0 | 199.97 | 203.98 | 9 | 0
2040 | TVA_2_SOCO | TVA | SOCO | Internal | Summer | B4 | 100 | 500 | 0 | 174.29 | 173.28 | 9 | 0
2040 | TVA_2_SOCO | TVA | SOCO | Internal | Summer | B5 | 200 | 500 | 0 | 151.35 | 150.35 | 9 | 0
2040 | TVA_2_SOCO | TVA | SOCO | Internal | Summer | B6 | 300 | 500 | 0 | 130.46 | 131.47 | 9 | 0
2040 | TVA_2_SOCO | TVA | SOCO | Internal | Summer | B7 | 400 | 500 | 500 | 117.88 | 131.47 | 9 | 4.59
2040 | TVA_2_SOCO | TVA | SOCO | Internal | Summer | B8 | 500 | 500 | 0 | 117.88 | 126.83 | 9 | 0
2040 | TVA_2_SOCO | TVA | SOCO | Internal | Summer | B9 | 800 | 500 | 0 | 117.88 | 125.38 | 9 | 0
2040 | TVA_2_SOCO | TVA | SOCO | Internal | Summer | B10 | 1262 | 500 | 0 | 117.88 | 118.78 | 9 | 0
2040 | TVA_2_SOCO | TVA | SOCO | Internal | Winter | B16 | 25 | 500 | 0 | 139.96 | 136.91 | 9 | 0
2040 | TVA_2_SOCO | TVA | SOCO | Internal | Winter | B17 | 100 | 500 | 0 | 135.53 | 135.52 | 9 | 0
2040 | TVA_2_SOCO | TVA | SOCO | Internal | Winter | B18 | 400 | 500 | 0 | 122.41 | 131.24 | 9 | 0
2040 | TVA_2_SOCO | TVA | SOCO | Internal | Winter | B19 | 700 | 500 | 0 | 122.41 | 123.65 | 9 | 0
2040 | TVA_2_SOCO | TVA | SOCO | Internal | Winter | B20 | 935 | 500 | 0 | 122.41 | 123.07 | 9 | 0
2040 | TVA_2_VACAR | TVA | VACAR | Internal | Shoulder | B11 | 25 | 150 | 0 | 135.49 | 135.48 | 9 | 0
2040 | TVA_2_VACAR | TVA | VACAR | Internal | Shoulder | B12 | 200 | 150 | 0 | 129.11 | 122.67 | 9 | 0
2040 | TVA_2_VACAR | TVA | VACAR | Internal | Shoulder | B13 | 600 | 150 | 0 | 119.28 | 120.75 | 9 | 0
2040 | TVA_2_VACAR | TVA | VACAR | Internal | Shoulder | B14 | 900 | 150 | 0 | 119.28 | 120.75 | 9 | 0
2040 | TVA_2_VACAR | TVA | VACAR | Internal | Shoulder | B15 | 1203 | 150 | 0 | 119.28 | 113.24 | 9 | 0
2040 | TVA_2_VACAR | TVA | VACAR | Internal | Summer | B1 | 10 | 150 | 0 | 217.47 | 210.46 | 9 | 0
2040 | TVA_2_VACAR | TVA | VACAR | Internal | Summer | B2 | 25 | 150 | 0 | 208.89 | 210.46 | 9 | 0
2040 | TVA_2_VACAR | TVA | VACAR | Internal | Summer | B3 | 75 | 150 | 0 | 199.97 | 199.96 | 9 | 0
2040 | TVA_2_VACAR | TVA | VACAR | Internal | Summer | B4 | 100 | 150 | 0 | 174.29 | 167.28 | 9 | 0
2040 | TVA_2_VACAR | TVA | VACAR | Internal | Summer | B5 | 200 | 150 | 0 | 151.35 | 151.42 | 9 | 0
2040 | TVA_2_VACAR | TVA | VACAR | Internal | Summer | B6 | 300 | 150 | 0 | 130.46 | 131.02 | 9 | 0
2040 | TVA_2_VACAR | TVA | VACAR | Internal | Summer | B7 | 400 | 150 | 0 | 117.88 | 124.47 | 9 | 0
2040 | TVA_2_VACAR | TVA | VACAR | Internal | Summer | B8 | 500 | 150 | 0 | 117.88 | 118.38 | 9 | 0
2040 | TVA_2_VACAR | TVA | VACAR | Internal | Summer | B9 | 800 | 150 | 0 | 117.88 | 118.38 | 9 | 0
2040 | TVA_2_VACAR | TVA | VACAR | Internal | Summer | B10 | 1262 | 150 | 0 | 117.88 | 111.78 | 9 | 0
2040 | TVA_2_VACAR | TVA | VACAR | Internal | Winter | B16 | 25 | 150 | 0 | 139.96 | 139.95 | 9 | 0
2040 | TVA_2_VACAR | TVA | VACAR | Internal | Winter | B17 | 100 | 150 | 0 | 135.53 | 128.52 | 9 | 0
2040 | TVA_2_VACAR | TVA | VACAR | Internal | Winter | B18 | 400 | 150 | 0 | 122.41 | 126.36 | 9 | 0
2040 | TVA_2_VACAR | TVA | VACAR | Internal | Winter | B19 | 700 | 150 | 0 | 122.41 | 117.05 | 9 | 0
2040 | TVA_2_VACAR | TVA | VACAR | Internal | Winter | B20 | 935 | 150 | 0 | 122.41 | 113.24 | 9 | 0
2040 | TVA_Transmission_2_ENT | TVA_Transmission | ENT | Internal | Shoulder | B11 | 25 | 3000 | 0 | 135.48 | 136.25 | 9 | 0
2040 | TVA_Transmission_2_ENT | TVA_Transmission | ENT | Internal | Shoulder | B12 | 200 | 3000 | 0 | 129.39 | 130.63 | 9 | 0
2040 | TVA_Transmission_2_ENT | TVA_Transmission | ENT | Internal | Shoulder | B13 | 600 | 3000 | 0 | 123.98 | 128.4 | 9 | 0
2040 | TVA_Transmission_2_ENT | TVA_Transmission | ENT | Internal | Shoulder | B14 | 900 | 3000 | 0 | 121.5 | 123.87 | 9 | 0
2040 | TVA_Transmission_2_ENT | TVA_Transmission | ENT | Internal | Shoulder | B15 | 1203 | 3000 | 0 | 119.61 | 121.84 | 9 | 0
2040 | TVA_Transmission_2_ENT | TVA_Transmission | ENT | Internal | Summer | B1 | 10 | 3000 | 0 | 217.46 | 214.46 | 9 | 0
2040 | TVA_Transmission_2_ENT | TVA_Transmission | ENT | Internal | Summer | B2 | 25 | 3000 | 0 | 208.87 | 206.11 | 9 | 0
2040 | TVA_Transmission_2_ENT | TVA_Transmission | ENT | Internal | Summer | B3 | 75 | 3000 | 0 | 199.96 | 195.98 | 9 | 0
2040 | TVA_Transmission_2_ENT | TVA_Transmission | ENT | Internal | Summer | B4 | 100 | 3000 | 29.22 | 174.28 | 183.28 | 9 | 0
2040 | TVA_Transmission_2_ENT | TVA_Transmission | ENT | Internal | Summer | B5 | 200 | 3000 | 0 | 159.35 | 160.35 | 9 | 0
2040 | TVA_Transmission_2_ENT | TVA_Transmission | ENT | Internal | Summer | B6 | 300 | 3000 | 0 | 135.09 | 134.22 | 9 | 0
2040 | TVA_Transmission_2_ENT | TVA_Transmission | ENT | Internal | Summer | B7 | 400 | 3000 | 0 | 124.94 | 133.22 | 9 | 0
2040 | TVA_Transmission_2_ENT | TVA_Transmission | ENT | Internal | Summer | B8 | 500 | 3000 | 0 | 120.7 | 128.69 | 9 | 0
2040 | TVA_Transmission_2_ENT | TVA_Transmission | ENT | Internal | Summer | B9 | 800 | 3000 | 0 | 118.77 | 126.51 | 9 | 0
2040 | TVA_Transmission_2_ENT | TVA_Transmission | ENT | Internal | Summer | B10 | 1262 | 3000 | 0 | 118.2 | 116.3 | 9 | 0
2040 | TVA_Transmission_2_ENT | TVA_Transmission | ENT | Internal | Winter | B16 | 25 | 3000 | 0 | 139.95 | 138.94 | 9 | 0
2040 | TVA_Transmission_2_ENT | TVA_Transmission | ENT | Internal | Winter | B17 | 100 | 3000 | 0 | 135.52 | 134.8 | 9 | 0
2040 | TVA_Transmission_2_ENT | TVA_Transmission | ENT | Internal | Winter | B18 | 400 | 3000 | 0 | 127.59 | 131.41 | 9 | 0
2040 | TVA_Transmission_2_ENT | TVA_Transmission | ENT | Internal | Winter | B19 | 700 | 3000 | 0 | 123.17 | 127.84 | 9 | 0
2040 | TVA_Transmission_2_ENT | TVA_Transmission | ENT | Internal | Winter | B20 | 935 | 3000 | 0 | 122.4 | 126.23 | 9 | 0
2040 | TVA_Transmission_2_MISO_MO-IL | TVA_Transmission | MISO_MO-IL | Internal | Shoulder | B11 | 25 | 4000 | 0 | 135.48 | 135.87 | 9 | 0
2040 | TVA_Transmission_2_MISO_MO-IL | TVA_Transmission | MISO_MO-IL | Internal | Shoulder | B12 | 200 | 4000 | 0 | 129.39 | 125.35 | 9 | 0
2040 | TVA_Transmission_2_MISO_MO-IL | TVA_Transmission | MISO_MO-IL | Internal | Shoulder | B13 | 600 | 4000 | 0 | 123.98 | 120.12 | 9 | 0
2040 | TVA_Transmission_2_MISO_MO-IL | TVA_Transmission | MISO_MO-IL | Internal | Shoulder | B14 | 900 | 4000 | 0 | 121.5 | 117.02 | 9 | 0
2040 | TVA_Transmission_2_MISO_MO-IL | TVA_Transmission | MISO_MO-IL | Internal | Shoulder | B15 | 1203 | 4000 | 0 | 119.61 | 115.28 | 9 | 0
2040 | TVA_Transmission_2_MISO_MO-IL | TVA_Transmission | MISO_MO-IL | Internal | Summer | B1 | 10 | 4000 | 0 | 217.46 | 209.46 | 9 | 0
2040 | TVA_Transmission_2_MISO_MO-IL | TVA_Transmission | MISO_MO-IL | Internal | Summer | B2 | 25 | 4000 | 0 | 208.87 | 204.87 | 9 | 0
2040 | TVA_Transmission_2_MISO_MO-IL | TVA_Transmission | MISO_MO-IL | Internal | Summer | B3 | 75 | 4000 | 0 | 199.96 | 203.13 | 9 | 0
2040 | TVA_Transmission_2_MISO_MO-IL | TVA_Transmission | MISO_MO-IL | Internal | Summer | B4 | 100 | 4000 | 2512.01 | 174.28 | 183.28 | 9 | 0
2040 | TVA_Transmission_2_MISO_MO-IL | TVA_Transmission | MISO_MO-IL | Internal | Summer | B5 | 200 | 4000 | 2367.47 | 159.35 | 168.35 | 9 | 0
2040 | TVA_Transmission_2_MISO_MO-IL | TVA_Transmission | MISO_MO-IL | Internal | Summer | B6 | 300 | 4000 | 0 | 135.09 | 142.22 | 9 | 0
2040 | TVA_Transmission_2_MISO_MO-IL | TVA_Transmission | MISO_MO-IL | Internal | Summer | B7 | 400 | 4000 | 0 | 124.94 | 128.46 | 9 | 0
2040 | TVA_Transmission_2_MISO_MO-IL | TVA_Transmission | MISO_MO-IL | Internal | Summer | B8 | 500 | 4000 | 0 | 120.7 | 117.5 | 9 | 0
2040 | TVA_Transmission_2_MISO_MO-IL | TVA_Transmission | MISO_MO-IL | Internal | Summer | B9 | 800 | 4000 | 0 | 118.77 | 116.07 | 9 | 0
2040 | TVA_Transmission_2_MISO_MO-IL | TVA_Transmission | MISO_MO-IL | Internal | Summer | B10 | 1262 | 4000 | 0 | 118.2 | 113.49 | 9 | 0
2040 | TVA_Transmission_2_MISO_MO-IL | TVA_Transmission | MISO_MO-IL | Internal | Winter | B16 | 25 | 4000 | 0 | 139.95 | 135.97 | 9 | 0
2040 | TVA_Transmission_2_MISO_MO-IL | TVA_Transmission | MISO_MO-IL | Internal | Winter | B17 | 100 | 4000 | 0 | 135.52 | 131.25 | 9 | 0
2040 | TVA_Transmission_2_MISO_MO-IL | TVA_Transmission | MISO_MO-IL | Internal | Winter | B18 | 400 | 4000 | 0 | 127.59 | 123.41 | 9 | 0
2040 | TVA_Transmission_2_MISO_MO-IL | TVA_Transmission | MISO_MO-IL | Internal | Winter | B19 | 700 | 4000 | 0 | 123.17 | 120.94 | 9 | 0
2040 | TVA_Transmission_2_MISO_MO-IL | TVA_Transmission | MISO_MO-IL | Internal | Winter | B20 | 935 | 4000 | 0 | 122.4 | 120.49 | 9 | 0
2040 | TVA_Transmission_2_SOCO | TVA_Transmission | SOCO | Internal | Shoulder | B11 | 25 | 3200 | 0 | 135.48 | 133.1 | 9 | 0
2040 | TVA_Transmission_2_SOCO | TVA_Transmission | SOCO | Internal | Shoulder | B12 | 200 | 3200 | 0 | 129.39 | 129.67 | 9 | 0
2040 | TVA_Transmission_2_SOCO | TVA_Transmission | SOCO | Internal | Shoulder | B13 | 600 | 3200 | 0 | 123.98 | 127.75 | 9 | 0
2040 | TVA_Transmission_2_SOCO | TVA_Transmission | SOCO | Internal | Shoulder | B14 | 900 | 3200 | 0 | 121.5 | 127.75 | 9 | 0
2040 | TVA_Transmission_2_SOCO | TVA_Transmission | SOCO | Internal | Shoulder | B15 | 1203 | 3200 | 0 | 119.61 | 120.24 | 9 | 0
2040 | TVA_Transmission_2_SOCO | TVA_Transmission | SOCO | Internal | Summer | B1 | 10 | 3200 | 0 | 217.46 | 214.11 | 9 | 0
2040 | TVA_Transmission_2_SOCO | TVA_Transmission | SOCO | Internal | Summer | B2 | 25 | 3200 | 0 | 208.87 | 214.11 | 9 | 0
2040 | TVA_Transmission_2_SOCO | TVA_Transmission | SOCO | Internal | Summer | B3 | 75 | 3200 | 0 | 199.96 | 203.98 | 9 | 0
2040 | TVA_Transmission_2_SOCO | TVA_Transmission | SOCO | Internal | Summer | B4 | 100 | 3200 | 0 | 174.28 | 173.28 | 9 | 0
2040 | TVA_Transmission_2_SOCO | TVA_Transmission | SOCO | Internal | Summer | B5 | 200 | 3200 | 0 | 159.35 | 150.35 | 9 | 0
2040 | TVA_Transmission_2_SOCO | TVA_Transmission | SOCO | Internal | Summer | B6 | 300 | 3200 | 0 | 135.09 | 131.47 | 9 | 0
2040 | TVA_Transmission_2_SOCO | TVA_Transmission | SOCO | Internal | Summer | B7 | 400 | 3200 | 0 | 124.94 | 131.47 | 9 | 0
2040 | TVA_Transmission_2_SOCO | TVA_Transmission | SOCO | Internal | Summer | B8 | 500 | 3200 | 0 | 120.7 | 126.83 | 9 | 0
2040 | TVA_Transmission_2_SOCO | TVA_Transmission | SOCO | Internal | Summer | B9 | 800 | 3200 | 0 | 118.77 | 125.38 | 9 | 0
2040 | TVA_Transmission_2_SOCO | TVA_Transmission | SOCO | Internal | Summer | B10 | 1262 | 3200 | 0 | 118.2 | 118.78 | 9 | 0
2040 | TVA_Transmission_2_SOCO | TVA_Transmission | SOCO | Internal | Winter | B16 | 25 | 3200 | 0 | 139.95 | 136.91 | 9 | 0
2040 | TVA_Transmission_2_SOCO | TVA_Transmission | SOCO | Internal | Winter | B17 | 100 | 3200 | 0 | 135.52 | 135.52 | 9 | 0
2040 | TVA_Transmission_2_SOCO | TVA_Transmission | SOCO | Internal | Winter | B18 | 400 | 3200 | 0 | 127.59 | 131.24 | 9 | 0
2040 | TVA_Transmission_2_SOCO | TVA_Transmission | SOCO | Internal | Winter | B19 | 700 | 3200 | 0 | 123.17 | 123.65 | 9 | 0
2040 | TVA_Transmission_2_SOCO | TVA_Transmission | SOCO | Internal | Winter | B20 | 935 | 3200 | 0 | 122.4 | 123.07 | 9 | 0
2040 | TVA_Transmission_2_TVA | TVA_Transmission | TVA | Internal | Shoulder | B11 | 25 | 99999 | 666.11 | 135.48 | 135.49 | 0.01 | 0
2040 | TVA_Transmission_2_TVA | TVA_Transmission | TVA | Internal | Shoulder | B12 | 200 | 99999 | 0 | 129.39 | 129.11 | 0.01 | 0
2040 | TVA_Transmission_2_TVA | TVA_Transmission | TVA | Internal | Shoulder | B13 | 600 | 99999 | 0 | 123.98 | 119.28 | 0.01 | 0
2040 | TVA_Transmission_2_TVA | TVA_Transmission | TVA | Internal | Shoulder | B14 | 900 | 99999 | 0 | 121.5 | 119.28 | 0.01 | 0
2040 | TVA_Transmission_2_TVA | TVA_Transmission | TVA | Internal | Shoulder | B15 | 1203 | 99999 | 0 | 119.61 | 119.28 | 0.01 | 0
2040 | TVA_Transmission_2_TVA | TVA_Transmission | TVA | Internal | Summer | B1 | 10 | 99999 | 3174.48 | 217.46 | 217.47 | 0.01 | 0
2040 | TVA_Transmission_2_TVA | TVA_Transmission | TVA | Internal | Summer | B2 | 25 | 99999 | 2238.11 | 208.87 | 208.89 | 0.01 | 0
2040 | TVA_Transmission_2_TVA | TVA_Transmission | TVA | Internal | Summer | B3 | 75 | 99999 | 947.12 | 199.96 | 199.97 | 0.01 | 0
2040 | TVA_Transmission_2_TVA | TVA_Transmission | TVA | Internal | Summer | B4 | 100 | 99999 | 96.35 | 174.28 | 174.29 | 0.01 | 0
2040 | TVA_Transmission_2_TVA | TVA_Transmission | TVA | Internal | Summer | B5 | 200 | 99999 | 0 | 159.35 | 151.35 | 0.01 | 0
2040 | TVA_Transmission_2_TVA | TVA_Transmission | TVA | Internal | Summer | B6 | 300 | 99999 | 0 | 135.09 | 130.46 | 0.01 | 0
2040 | TVA_Transmission_2_TVA | TVA_Transmission | TVA | Internal | Summer | B7 | 400 | 99999 | 0 | 124.94 | 117.88 | 0.01 | 0
2040 | TVA_Transmission_2_TVA | TVA_Transmission | TVA | Internal | Summer | B8 | 500 | 99999 | 0 | 120.7 | 117.88 | 0.01 | 0
2040 | TVA_Transmission_2_TVA | TVA_Transmission | TVA | Internal | Summer | B9 | 800 | 99999 | 0 | 118.77 | 117.88 | 0.01 | 0
2040 | TVA_Transmission_2_TVA | TVA_Transmission | TVA | Internal | Summer | B10 | 1262 | 99999 | 0 | 118.2 | 117.88 | 0.01 | 0
2040 | TVA_Transmission_2_TVA | TVA_Transmission | TVA | Internal | Winter | B16 | 25 | 99999 | 2124.36 | 139.95 | 139.96 | 0.01 | 0
2040 | TVA_Transmission_2_TVA | TVA_Transmission | TVA | Internal | Winter | B17 | 100 | 99999 | 152.47 | 135.52 | 135.53 | 0.01 | 0
2040 | TVA_Transmission_2_TVA | TVA_Transmission | TVA | Internal | Winter | B18 | 400 | 99999 | 0 | 127.59 | 122.41 | 0.01 | 0
2040 | TVA_Transmission_2_TVA | TVA_Transmission | TVA | Internal | Winter | B19 | 700 | 99999 | 0 | 123.17 | 122.41 | 0.01 | 0
2040 | TVA_Transmission_2_TVA | TVA_Transmission | TVA | Internal | Winter | B20 | 935 | 99999 | 900 | 122.4 | 122.41 | 0.01 | 0
2040 | TVA_Transmission_2_VACAR | TVA_Transmission | VACAR | Internal | Shoulder | B11 | 25 | 900 | 0 | 135.48 | 135.48 | 9 | 0
2040 | TVA_Transmission_2_VACAR | TVA_Transmission | VACAR | Internal | Shoulder | B12 | 200 | 900 | 0 | 129.39 | 122.67 | 9 | 0
2040 | TVA_Transmission_2_VACAR | TVA_Transmission | VACAR | Internal | Shoulder | B13 | 600 | 900 | 0 | 123.98 | 120.75 | 9 | 0
2040 | TVA_Transmission_2_VACAR | TVA_Transmission | VACAR | Internal | Shoulder | B14 | 900 | 900 | 0 | 121.5 | 120.75 | 9 | 0
2040 | TVA_Transmission_2_VACAR | TVA_Transmission | VACAR | Internal | Shoulder | B15 | 1203 | 900 | 0 | 119.61 | 113.24 | 9 | 0
2040 | TVA_Transmission_2_VACAR | TVA_Transmission | VACAR | Internal | Summer | B1 | 10 | 900 | 0 | 217.46 | 210.46 | 9 | 0
2040 | TVA_Transmission_2_VACAR | TVA_Transmission | VACAR | Internal | Summer | B2 | 25 | 900 | 0 | 208.87 | 210.46 | 9 | 0
2040 | TVA_Transmission_2_VACAR | TVA_Transmission | VACAR | Internal | Summer | B3 | 75 | 900 | 0 | 199.96 | 199.96 | 9 | 0
2040 | TVA_Transmission_2_VACAR | TVA_Transmission | VACAR | Internal | Summer | B4 | 100 | 900 | 0 | 174.28 | 167.28 | 9 | 0
2040 | TVA_Transmission_2_VACAR | TVA_Transmission | VACAR | Internal | Summer | B5 | 200 | 900 | 0 | 159.35 | 151.42 | 9 | 0
2040 | TVA_Transmission_2_VACAR | TVA_Transmission | VACAR | Internal | Summer | B6 | 300 | 900 | 0 | 135.09 | 131.02 | 9 | 0
2040 | TVA_Transmission_2_VACAR | TVA_Transmission | VACAR | Internal | Summer | B7 | 400 | 900 | 0 | 124.94 | 124.47 | 9 | 0
2040 | TVA_Transmission_2_VACAR | TVA_Transmission | VACAR | Internal | Summer | B8 | 500 | 900 | 0 | 120.7 | 118.38 | 9 | 0
2040 | TVA_Transmission_2_VACAR | TVA_Transmission | VACAR | Internal | Summer | B9 | 800 | 900 | 0 | 118.77 | 118.38 | 9 | 0
2040 | TVA_Transmission_2_VACAR | TVA_Transmission | VACAR | Internal | Summer | B10 | 1262 | 900 | 0 | 118.2 | 111.78 | 9 | 0
2040 | TVA_Transmission_2_VACAR | TVA_Transmission | VACAR | Internal | Winter | B16 | 25 | 900 | 0 | 139.95 | 139.95 | 9 | 0
2040 | TVA_Transmission_2_VACAR | TVA_Transmission | VACAR | Internal | Winter | B17 | 100 | 900 | 0 | 135.52 | 128.52 | 9 | 0
2040 | TVA_Transmission_2_VACAR | TVA_Transmission | VACAR | Internal | Winter | B18 | 400 | 900 | 0 | 127.59 | 126.36 | 9 | 0
2040 | TVA_Transmission_2_VACAR | TVA_Transmission | VACAR | Internal | Winter | B19 | 700 | 900 | 0 | 123.17 | 117.05 | 9 | 0
2040 | TVA_Transmission_2_VACAR | TVA_Transmission | VACAR | Internal | Winter | B20 | 935 | 900 | 0 | 122.4 | 113.24 | 9 | 0
2040 | VACAR_2_PJM_ROR | VACAR | PJM_ROR | Internal | Shoulder | B11 | 25 | 2000 | 0 | 135.48 | 129.48 | 7 | 0
2040 | VACAR_2_PJM_ROR | VACAR | PJM_ROR | Internal | Shoulder | B12 | 200 | 2000 | 0 | 122.67 | 127.33 | 7 | 0
2040 | VACAR_2_PJM_ROR | VACAR | PJM_ROR | Internal | Shoulder | B13 | 600 | 2000 | 0 | 120.75 | 122.09 | 7 | 0
2040 | VACAR_2_PJM_ROR | VACAR | PJM_ROR | Internal | Shoulder | B14 | 900 | 2000 | 0 | 120.75 | 117.16 | 7 | 0
2040 | VACAR_2_PJM_ROR | VACAR | PJM_ROR | Internal | Shoulder | B15 | 1203 | 2000 | 0 | 113.24 | 115.09 | 7 | 0
2040 | VACAR_2_PJM_ROR | VACAR | PJM_ROR | Internal | Summer | B1 | 10 | 2000 | 0 | 210.46 | 202.87 | 7 | 0
2040 | VACAR_2_PJM_ROR | VACAR | PJM_ROR | Internal | Summer | B2 | 25 | 2000 | 0 | 210.46 | 202.87 | 7 | 0
2040 | VACAR_2_PJM_ROR | VACAR | PJM_ROR | Internal | Summer | B3 | 75 | 2000 | 0 | 199.96 | 193.96 | 7 | 0
2040 | VACAR_2_PJM_ROR | VACAR | PJM_ROR | Internal | Summer | B4 | 100 | 2000 | 333.29 | 167.28 | 174.28 | 7 | 0
2040 | VACAR_2_PJM_ROR | VACAR | PJM_ROR | Internal | Summer | B5 | 200 | 2000 | 0 | 151.42 | 153.35 | 7 | 0
2040 | VACAR_2_PJM_ROR | VACAR | PJM_ROR | Internal | Summer | B6 | 300 | 2000 | 0 | 131.02 | 131.83 | 7 | 0
2040 | VACAR_2_PJM_ROR | VACAR | PJM_ROR | Internal | Summer | B7 | 400 | 2000 | 0 | 124.47 | 125.25 | 7 | 0
2040 | VACAR_2_PJM_ROR | VACAR | PJM_ROR | Internal | Summer | B8 | 500 | 2000 | 0 | 118.38 | 115.49 | 7 | 0
2040 | VACAR_2_PJM_ROR | VACAR | PJM_ROR | Internal | Summer | B9 | 800 | 2000 | 0 | 118.38 | 113.23 | 7 | 0
2040 | VACAR_2_PJM_ROR | VACAR | PJM_ROR | Internal | Summer | B10 | 1262 | 2000 | 0 | 111.78 | 113.23 | 7 | 0
2040 | VACAR_2_PJM_ROR | VACAR | PJM_ROR | Internal | Winter | B16 | 25 | 2000 | 0 | 139.95 | 133.95 | 7 | 0
2040 | VACAR_2_PJM_ROR | VACAR | PJM_ROR | Internal | Winter | B17 | 100 | 2000 | 0 | 128.52 | 131.99 | 7 | 0
2040 | VACAR_2_PJM_ROR | VACAR | PJM_ROR | Internal | Winter | B18 | 400 | 2000 | 0 | 126.36 | 124.92 | 7 | 0
2040 | VACAR_2_PJM_ROR | VACAR | PJM_ROR | Internal | Winter | B19 | 700 | 2000 | 0 | 117.05 | 119.25 | 7 | 0
2040 | VACAR_2_PJM_ROR | VACAR | PJM_ROR | Internal | Winter | B20 | 935 | 2000 | 0 | 113.24 | 119.25 | 7 | 0
2040 | VACAR_2_SOCO | VACAR | SOCO | Internal | Shoulder | B11 | 25 | 3000 | 0 | 135.48 | 133.1 | 7 | 0
2040 | VACAR_2_SOCO | VACAR | SOCO | Internal | Shoulder | B12 | 200 | 3000 | 1229.26 | 122.67 | 129.67 | 7 | 0
2040 | VACAR_2_SOCO | VACAR | SOCO | Internal | Shoulder | B13 | 600 | 3000 | 2003.16 | 120.75 | 127.75 | 7 | 0
2040 | VACAR_2_SOCO | VACAR | SOCO | Internal | Shoulder | B14 | 900 | 3000 | 165.22 | 120.75 | 127.75 | 7 | 0
2040 | VACAR_2_SOCO | VACAR | SOCO | Internal | Shoulder | B15 | 1203 | 3000 | 1511.81 | 113.24 | 120.24 | 7 | 0
2040 | VACAR_2_SOCO | VACAR | SOCO | Internal | Summer | B1 | 10 | 3000 | 0.02 | 210.46 | 214.11 | 7 | 0
2040 | VACAR_2_SOCO | VACAR | SOCO | Internal | Summer | B2 | 25 | 3000 | 0 | 210.46 | 214.11 | 7 | 0
2040 | VACAR_2_SOCO | VACAR | SOCO | Internal | Summer | B3 | 75 | 3000 | 0 | 199.96 | 203.98 | 7 | 0
2040 | VACAR_2_SOCO | VACAR | SOCO | Internal | Summer | B4 | 100 | 3000 | 0 | 167.28 | 173.28 | 7 | 0
2040 | VACAR_2_SOCO | VACAR | SOCO | Internal | Summer | B5 | 200 | 3000 | 0 | 151.42 | 150.35 | 7 | 0
2040 | VACAR_2_SOCO | VACAR | SOCO | Internal | Summer | B6 | 300 | 3000 | 0 | 131.02 | 131.47 | 7 | 0
2040 | VACAR_2_SOCO | VACAR | SOCO | Internal | Summer | B7 | 400 | 3000 | 1082.41 | 124.47 | 131.47 | 7 | 0
2040 | VACAR_2_SOCO | VACAR | SOCO | Internal | Summer | B8 | 500 | 3000 | 3000 | 118.38 | 126.83 | 7 | 1.45
2040 | VACAR_2_SOCO | VACAR | SOCO | Internal | Summer | B9 | 800 | 3000 | 1016.9 | 118.38 | 125.38 | 7 | 0
2040 | VACAR_2_SOCO | VACAR | SOCO | Internal | Summer | B10 | 1262 | 3000 | 2797.7 | 111.78 | 118.78 | 7 | 0
2040 | VACAR_2_SOCO | VACAR | SOCO | Internal | Winter | B16 | 25 | 3000 | 0 | 139.95 | 136.91 | 7 | 0
2040 | VACAR_2_SOCO | VACAR | SOCO | Internal | Winter | B17 | 100 | 3000 | 2291.77 | 128.52 | 135.52 | 7 | 0
2040 | VACAR_2_SOCO | VACAR | SOCO | Internal | Winter | B18 | 400 | 3000 | 0 | 126.36 | 131.24 | 7 | 0
2040 | VACAR_2_SOCO | VACAR | SOCO | Internal | Winter | B19 | 700 | 3000 | 0 | 117.05 | 123.65 | 7 | 0
2040 | VACAR_2_SOCO | VACAR | SOCO | Internal | Winter | B20 | 935 | 3000 | 3000 | 113.24 | 123.07 | 7 | 2.84
2040 | VACAR_2_TVA_Transmission | VACAR | TVA_Transmission | Internal | Shoulder | B11 | 25 | 900 | 0 | 135.48 | 135.48 | 7 | 0
2040 | VACAR_2_TVA_Transmission | VACAR | TVA_Transmission | Internal | Shoulder | B12 | 200 | 900 | 0 | 122.67 | 129.39 | 7 | 0
2040 | VACAR_2_TVA_Transmission | VACAR | TVA_Transmission | Internal | Shoulder | B13 | 600 | 900 | 0 | 120.75 | 123.98 | 7 | 0
2040 | VACAR_2_TVA_Transmission | VACAR | TVA_Transmission | Internal | Shoulder | B14 | 900 | 900 | 0 | 120.75 | 121.5 | 7 | 0
2040 | VACAR_2_TVA_Transmission | VACAR | TVA_Transmission | Internal | Shoulder | B15 | 1203 | 900 | 0 | 113.24 | 119.61 | 7 | 0
2040 | VACAR_2_TVA_Transmission | VACAR | TVA_Transmission | Internal | Summer | B1 | 10 | 900 | 20.23 | 210.46 | 217.46 | 7 | 0
2040 | VACAR_2_TVA_Transmission | VACAR | TVA_Transmission | Internal | Summer | B2 | 25 | 900 | 0 | 210.46 | 208.87 | 7 | 0
2040 | VACAR_2_TVA_Transmission | VACAR | TVA_Transmission | Internal | Summer | B3 | 75 | 900 | 0 | 199.96 | 199.96 | 7 | 0
2040 | VACAR_2_TVA_Transmission | VACAR | TVA_Transmission | Internal | Summer | B4 | 100 | 900 | 699.53 | 167.28 | 174.28 | 7 | 0
2040 | VACAR_2_TVA_Transmission | VACAR | TVA_Transmission | Internal | Summer | B5 | 200 | 900 | 900 | 151.42 | 159.35 | 7 | 0.94
2040 | VACAR_2_TVA_Transmission | VACAR | TVA_Transmission | Internal | Summer | B6 | 300 | 900 | 0 | 131.02 | 135.09 | 7 | 0
2040 | VACAR_2_TVA_Transmission | VACAR | TVA_Transmission | Internal | Summer | B7 | 400 | 900 | 0 | 124.47 | 124.94 | 7 | 0
2040 | VACAR_2_TVA_Transmission | VACAR | TVA_Transmission | Internal | Summer | B8 | 500 | 900 | 0 | 118.38 | 120.7 | 7 | 0
2040 | VACAR_2_TVA_Transmission | VACAR | TVA_Transmission | Internal | Summer | B9 | 800 | 900 | 0 | 118.38 | 118.77 | 7 | 0
2040 | VACAR_2_TVA_Transmission | VACAR | TVA_Transmission | Internal | Summer | B10 | 1262 | 900 | 0 | 111.78 | 118.2 | 7 | 0
2040 | VACAR_2_TVA_Transmission | VACAR | TVA_Transmission | Internal | Winter | B16 | 25 | 900 | 0 | 139.95 | 139.95 | 7 | 0
2040 | VACAR_2_TVA_Transmission | VACAR | TVA_Transmission | Internal | Winter | B17 | 100 | 900 | 152.47 | 128.52 | 135.52 | 7 | 0
2040 | VACAR_2_TVA_Transmission | VACAR | TVA_Transmission | Internal | Winter | B18 | 400 | 900 | 0 | 126.36 | 127.59 | 7 | 0
2040 | VACAR_2_TVA_Transmission | VACAR | TVA_Transmission | Internal | Winter | B19 | 700 | 900 | 0 | 117.05 | 123.17 | 7 | 0
2040 | VACAR_2_TVA_Transmission | VACAR | TVA_Transmission | Internal | Winter | B20 | 935 | 900 | 900 | 113.24 | 122.4 | 7 | 2.16
2015 | AZ_NM_SNV_Coal_2_SPP_S | AZ_NM_SNV_Coal | SPP_S | External | Shoulder | B11 | 25 | 400 | 400 | 47.38 | 61.28 | 8.17 | 5.74
2015 | AZ_NM_SNV_Coal_2_SPP_S | AZ_NM_SNV_Coal | SPP_S | External | Shoulder | B12 | 200 | 400 | 0 | 42.91 | 44.61 | 8.17 | 0
2015 | AZ_NM_SNV_Coal_2_SPP_S | AZ_NM_SNV_Coal | SPP_S | External | Shoulder | B13 | 600 | 400 | 0 | 42.91 | 44.04 | 8.17 | 0
2015 | AZ_NM_SNV_Coal_2_SPP_S | AZ_NM_SNV_Coal | SPP_S | External | Shoulder | B14 | 900 | 400 | 0 | 42.91 | 42.55 | 8.17 | 0
2015 | AZ_NM_SNV_Coal_2_SPP_S | AZ_NM_SNV_Coal | SPP_S | External | Shoulder | B15 | 1203 | 400 | 0 | 42.91 | 42.55 | 8.17 | 0
2015 | AZ_NM_SNV_Coal_2_SPP_S | AZ_NM_SNV_Coal | SPP_S | External | Summer | B1 | 10 | 400 | 0 | 65.33 | 68.4 | 8.17 | 0
2015 | AZ_NM_SNV_Coal_2_SPP_S | AZ_NM_SNV_Coal | SPP_S | External | Summer | B2 | 25 | 400 | 400 | 57.19 | 68.4 | 8.17 | 3.04
2015 | AZ_NM_SNV_Coal_2_SPP_S | AZ_NM_SNV_Coal | SPP_S | External | Summer | B3 | 75 | 400 | 268.35 | 54.11 | 62.28 | 8.17 | 0
2015 | AZ_NM_SNV_Coal_2_SPP_S | AZ_NM_SNV_Coal | SPP_S | External | Summer | B4 | 100 | 400 | 0 | 54.11 | 61.25 | 8.17 | 0
2015 | AZ_NM_SNV_Coal_2_SPP_S | AZ_NM_SNV_Coal | SPP_S | External | Summer | B5 | 200 | 400 | 0 | 54.11 | 59.92 | 8.17 | 0
2015 | AZ_NM_SNV_Coal_2_SPP_S | AZ_NM_SNV_Coal | SPP_S | External | Summer | B6 | 300 | 400 | 103.29 | 47.36 | 55.52 | 8.17 | 0
2015 | AZ_NM_SNV_Coal_2_SPP_S | AZ_NM_SNV_Coal | SPP_S | External | Summer | B7 | 400 | 400 | 0 | 47.34 | 50.11 | 8.17 | 0
2015 | AZ_NM_SNV_Coal_2_SPP_S | AZ_NM_SNV_Coal | SPP_S | External | Summer | B8 | 500 | 400 | 0 | 47.34 | 43.15 | 8.17 | 0
2015 | AZ_NM_SNV_Coal_2_SPP_S | AZ_NM_SNV_Coal | SPP_S | External | Summer | B9 | 800 | 400 | 0 | 45.02 | 42.01 | 8.17 | 0
2015 | AZ_NM_SNV_Coal_2_SPP_S | AZ_NM_SNV_Coal | SPP_S | External | Summer | B10 | 1262 | 400 | 0 | 41.5 | 41.28 | 8.17 | 0
2015 | AZ_NM_SNV_Coal_2_SPP_S | AZ_NM_SNV_Coal | SPP_S | External | Winter | B16 | 25 | 400 | 400 | 48.85 | 60.23 | 8.17 | 3.22
2015 | AZ_NM_SNV_Coal_2_SPP_S | AZ_NM_SNV_Coal | SPP_S | External | Winter | B17 | 100 | 400 | 0 | 45.55 | 45.54 | 8.17 | 0
2015 | AZ_NM_SNV_Coal_2_SPP_S | AZ_NM_SNV_Coal | SPP_S | External | Winter | B18 | 400 | 400 | 0 | 45.55 | 45.02 | 8.17 | 0
2015 | AZ_NM_SNV_Coal_2_SPP_S | AZ_NM_SNV_Coal | SPP_S | External | Winter | B19 | 700 | 400 | 0 | 45.55 | 44.92 | 8.17 | 0
2015 | AZ_NM_SNV_Coal_2_SPP_S | AZ_NM_SNV_Coal | SPP_S | External | Winter | B20 | 935 | 400 | 0 | 45.55 | 44.92 | 8.17 | 0
2015 | ERCOT_2_SPP_S | ERCOT | SPP_S | External | Shoulder | B11 | 25 | 800 | 0 | 61.96 | 61.28 | 8 | 0
2015 | ERCOT_2_SPP_S | ERCOT | SPP_S | External | Shoulder | B12 | 200 | 800 | 0 | 47.1 | 44.61 | 8 | 0
2015 | ERCOT_2_SPP_S | ERCOT | SPP_S | External | Shoulder | B13 | 600 | 800 | 0 | 44.05 | 44.04 | 8 | 0
2015 | ERCOT_2_SPP_S | ERCOT | SPP_S | External | Shoulder | B14 | 900 | 800 | 0 | 42.43 | 42.55 | 8 | 0
2015 | ERCOT_2_SPP_S | ERCOT | SPP_S | External | Shoulder | B15 | 1203 | 800 | 0 | 42.43 | 42.55 | 8 | 0
2015 | ERCOT_2_SPP_S | ERCOT | SPP_S | External | Summer | B1 | 10 | 800 | 426.33 | 60.4 | 68.4 | 8 | 0
2015 | ERCOT_2_SPP_S | ERCOT | SPP_S | External | Summer | B2 | 25 | 800 | 172.03 | 60.4 | 68.4 | 8 | 0
2015 | ERCOT_2_SPP_S | ERCOT | SPP_S | External | Summer | B3 | 75 | 800 | 0 | 60.4 | 62.28 | 8 | 0
2015 | ERCOT_2_SPP_S | ERCOT | SPP_S | External | Summer | B4 | 100 | 800 | 0 | 60.4 | 61.25 | 8 | 0
2015 | ERCOT_2_SPP_S | ERCOT | SPP_S | External | Summer | B5 | 200 | 800 | 0 | 60.4 | 59.92 | 8 | 0
2015 | ERCOT_2_SPP_S | ERCOT | SPP_S | External | Summer | B6 | 300 | 800 | 0 | 60.4 | 55.52 | 8 | 0
2015 | ERCOT_2_SPP_S | ERCOT | SPP_S | External | Summer | B7 | 400 | 800 | 0 | 60.4 | 50.11 | 8 | 0
2015 | ERCOT_2_SPP_S | ERCOT | SPP_S | External | Summer | B8 | 500 | 800 | 0 | 45.1 | 43.15 | 8 | 0
2015 | ERCOT_2_SPP_S | ERCOT | SPP_S | External | Summer | B9 | 800 | 800 | 0 | 43.83 | 42.01 | 8 | 0
2015 | ERCOT_2_SPP_S | ERCOT | SPP_S | External | Summer | B10 | 1262 | 800 | 0 | 41.39 | 41.28 | 8 | 0
2015 | ERCOT_2_SPP_S | ERCOT | SPP_S | External | Winter | B16 | 25 | 800 | 0 | 65.23 | 60.23 | 8 | 0
2015 | ERCOT_2_SPP_S | ERCOT | SPP_S | External | Winter | B17 | 100 | 800 | 0 | 48.66 | 45.54 | 8 | 0
2015 | ERCOT_2_SPP_S | ERCOT | SPP_S | External | Winter | B18 | 400 | 800 | 0 | 45.49 | 45.02 | 8 | 0
2015 | ERCOT_2_SPP_S | ERCOT | SPP_S | External | Winter | B19 | 700 | 800 | 0 | 44.63 | 44.92 | 8 | 0
2015 | ERCOT_2_SPP_S | ERCOT | SPP_S | External | Winter | B20 | 935 | 800 | 0 | 44.63 | 44.92 | 8 | 0
2015 | MAPP_US_2_RMPA | MAPP_US | RMPA | External | Shoulder | B11 | 25 | 200 | 0 | 56.53 | 55.53 | 8 | 0
2015 | MAPP_US_2_RMPA | MAPP_US | RMPA | External | Shoulder | B12 | 200 | 200 | 0 | 40.63 | 45.2 | 8 | 0
2015 | MAPP_US_2_RMPA | MAPP_US | RMPA | External | Shoulder | B13 | 600 | 200 | 0 | 40.63 | 45.2 | 8 | 0
2015 | MAPP_US_2_RMPA | MAPP_US | RMPA | External | Shoulder | B14 | 900 | 200 | 0 | 40.63 | 45.2 | 8 | 0
2015 | MAPP_US_2_RMPA | MAPP_US | RMPA | External | Shoulder | B15 | 1203 | 200 | 0 | 40.63 | 45.2 | 8 | 0
2015 | MAPP_US_2_RMPA | MAPP_US | RMPA | External | Summer | B1 | 10 | 200 | 0 | 60.63 | 67.72 | 8 | 0
2015 | MAPP_US_2_RMPA | MAPP_US | RMPA | External | Summer | B2 | 25 | 200 | 0 | 60.63 | 65.36 | 8 | 0
2015 | MAPP_US_2_RMPA | MAPP_US | RMPA | External | Summer | B3 | 75 | 200 | 0 | 60.63 | 62.28 | 8 | 0
2015 | MAPP_US_2_RMPA | MAPP_US | RMPA | External | Summer | B4 | 100 | 200 | 0 | 56.08 | 58.64 | 8 | 0
2015 | MAPP_US_2_RMPA | MAPP_US | RMPA | External | Summer | B5 | 200 | 200 | 0 | 56.08 | 55.09 | 8 | 0
2015 | MAPP_US_2_RMPA | MAPP_US | RMPA | External | Summer | B6 | 300 | 200 | 0 | 41.51 | 43.67 | 8 | 0
2015 | MAPP_US_2_RMPA | MAPP_US | RMPA | External | Summer | B7 | 400 | 200 | 0 | 38.74 | 43.67 | 8 | 0
2015 | MAPP_US_2_RMPA | MAPP_US | RMPA | External | Summer | B8 | 500 | 200 | 0 | 38.5 | 43.67 | 8 | 0
2015 | MAPP_US_2_RMPA | MAPP_US | RMPA | External | Summer | B9 | 800 | 200 | 0 | 38.5 | 43.67 | 8 | 0
2015 | MAPP_US_2_RMPA | MAPP_US | RMPA | External | Summer | B10 | 1262 | 200 | 0 | 38.5 | 43.67 | 8 | 0
2015 | MAPP_US_2_RMPA | MAPP_US | RMPA | External | Winter | B16 | 25 | 200 | 0 | 51.69 | 57.01 | 8 | 0
2015 | MAPP_US_2_RMPA | MAPP_US | RMPA | External | Winter | B17 | 100 | 200 | 0 | 43.27 | 48.12 | 8 | 0
2015 | MAPP_US_2_RMPA | MAPP_US | RMPA | External | Winter | B18 | 400 | 200 | 0 | 43.27 | 48.12 | 8 | 0
2015 | MAPP_US_2_RMPA | MAPP_US | RMPA | External | Winter | B19 | 700 | 200 | 0 | 43.27 | 48.12 | 8 | 0
2015 | MAPP_US_2_RMPA | MAPP_US | RMPA | External | Winter | B20 | 935 | 200 | 0 | 43.27 | 43.95 | 8 | 0
2015 | NE_2_RMPA | NE | RMPA | External | Shoulder | B11 | 25 | 310 | 0 | 63.53 | 55.53 | 5 | 0
2015 | NE_2_RMPA | NE | RMPA | External | Shoulder | B12 | 200 | 310 | 0 | 44.58 | 45.2 | 5 | 0
2015 | NE_2_RMPA | NE | RMPA | External | Shoulder | B13 | 600 | 310 | 0 | 44.01 | 45.2 | 5 | 0
2015 | NE_2_RMPA | NE | RMPA | External | Shoulder | B14 | 900 | 310 | 0 | 42.52 | 45.2 | 5 | 0
2015 | NE_2_RMPA | NE | RMPA | External | Shoulder | B15 | 1203 | 310 | 0 | 42.52 | 45.2 | 5 | 0
2015 | NE_2_RMPA | NE | RMPA | External | Summer | B1 | 10 | 310 | 0 | 67.63 | 67.72 | 5 | 0
2015 | NE_2_RMPA | NE | RMPA | External | Summer | B2 | 25 | 310 | 0 | 67.63 | 65.36 | 5 | 0
2015 | NE_2_RMPA | NE | RMPA | External | Summer | B3 | 75 | 310 | 0 | 67.63 | 62.28 | 5 | 0
2015 | NE_2_RMPA | NE | RMPA | External | Summer | B4 | 100 | 310 | 0 | 63.08 | 58.64 | 5 | 0
2015 | NE_2_RMPA | NE | RMPA | External | Summer | B5 | 200 | 310 | 0 | 63.08 | 55.09 | 5 | 0
2015 | NE_2_RMPA | NE | RMPA | External | Summer | B6 | 300 | 310 | 0 | 48.51 | 43.67 | 5 | 0
2015 | NE_2_RMPA | NE | RMPA | External | Summer | B7 | 400 | 310 | 0 | 45.74 | 43.67 | 5 | 0
2015 | NE_2_RMPA | NE | RMPA | External | Summer | B8 | 500 | 310 | 0 | 43.13 | 43.67 | 5 | 0
2015 | NE_2_RMPA | NE | RMPA | External | Summer | B9 | 800 | 310 | 0 | 41.99 | 43.67 | 5 | 0
2015 | NE_2_RMPA | NE | RMPA | External | Summer | B10 | 1262 | 310 | 191.03 | 38.67 | 43.67 | 5 | 0
2015 | NE_2_RMPA | NE | RMPA | External | Winter | B16 | 25 | 310 | 0 | 58.69 | 57.01 | 5 | 0
2015 | NE_2_RMPA | NE | RMPA | External | Winter | B17 | 100 | 310 | 0 | 45.51 | 48.12 | 5 | 0
2015 | NE_2_RMPA | NE | RMPA | External | Winter | B18 | 400 | 310 | 0 | 45 | 48.12 | 5 | 0
2015 | NE_2_RMPA | NE | RMPA | External | Winter | B19 | 700 | 310 | 0 | 44.9 | 48.12 | 5 | 0
2015 | NE_2_RMPA | NE | RMPA | External | Winter | B20 | 935 | 310 | 0 | 40.37 | 43.95 | 5 | 0
2015 | NWPP_Coal_2_MAPP_US | NWPP_Coal | MAPP_US | External | Shoulder | B11 | 25 | 150 | 150 | 47.36 | 56.53 | 8 | 1.17
2015 | NWPP_Coal_2_MAPP_US | NWPP_Coal | MAPP_US | External | Shoulder | B12 | 200 | 150 | 0 | 47.36 | 40.63 | 8 | 0
2015 | NWPP_Coal_2_MAPP_US | NWPP_Coal | MAPP_US | External | Shoulder | B13 | 600 | 150 | 0 | 47.36 | 40.63 | 8 | 0
2015 | NWPP_Coal_2_MAPP_US | NWPP_Coal | MAPP_US | External | Shoulder | B14 | 900 | 150 | 0 | 47.36 | 40.63 | 8 | 0
2015 | NWPP_Coal_2_MAPP_US | NWPP_Coal | MAPP_US | External | Shoulder | B15 | 1203 | 150 | 0 | 47.36 | 40.63 | 8 | 0
2015 | NWPP_Coal_2_MAPP_US | NWPP_Coal | MAPP_US | External | Summer | B1 | 10 | 150 | 0 | 57.17 | 60.63 | 8 | 0
2015 | NWPP_Coal_2_MAPP_US | NWPP_Coal | MAPP_US | External | Summer | B2 | 25 | 150 | 150 | 49.03 | 60.63 | 8 | 3.6
2015 | NWPP_Coal_2_MAPP_US | NWPP_Coal | MAPP_US | External | Summer | B3 | 75 | 150 | 150 | 47.33 | 60.63 | 8 | 5.3
2015 | NWPP_Coal_2_MAPP_US | NWPP_Coal | MAPP_US | External | Summer | B4 | 100 | 150 | 150 | 47.33 | 56.08 | 8 | 0.75
2015 | NWPP_Coal_2_MAPP_US | NWPP_Coal | MAPP_US | External | Summer | B5 | 200 | 150 | 150 | 47.33 | 56.08 | 8 | 0.75
2015 | NWPP_Coal_2_MAPP_US | NWPP_Coal | MAPP_US | External | Summer | B6 | 300 | 150 | 0 | 47.33 | 41.51 | 8 | 0
2015 | NWPP_Coal_2_MAPP_US | NWPP_Coal | MAPP_US | External | Summer | B7 | 400 | 150 | 0 | 47.33 | 38.74 | 8 | 0
2015 | NWPP_Coal_2_MAPP_US | NWPP_Coal | MAPP_US | External | Summer | B8 | 500 | 150 | 0 | 47.33 | 38.5 | 8 | 0
2015 | NWPP_Coal_2_MAPP_US | NWPP_Coal | MAPP_US | External | Summer | B9 | 800 | 150 | 0 | 47.33 | 38.5 | 8 | 0
2015 | NWPP_Coal_2_MAPP_US | NWPP_Coal | MAPP_US | External | Summer | B10 | 1262 | 150 | 0 | 47.33 | 38.5 | 8 | 0
2015 | NWPP_Coal_2_MAPP_US | NWPP_Coal | MAPP_US | External | Winter | B16 | 25 | 150 | 0 | 50.51 | 51.69 | 8 | 0
2015 | NWPP_Coal_2_MAPP_US | NWPP_Coal | MAPP_US | External | Winter | B17 | 100 | 150 | 0 | 50.51 | 43.27 | 8 | 0
2015 | NWPP_Coal_2_MAPP_US | NWPP_Coal | MAPP_US | External | Winter | B18 | 400 | 150 | 0 | 50.51 | 43.27 | 8 | 0
2015 | NWPP_Coal_2_MAPP_US | NWPP_Coal | MAPP_US | External | Winter | B19 | 700 | 150 | 0 | 50.51 | 43.27 | 8 | 0
2015 | NWPP_Coal_2_MAPP_US | NWPP_Coal | MAPP_US | External | Winter | B20 | 935 | 150 | 0 | 50.51 | 43.27 | 8 | 0
2015 | RMPA_2_MAPP_US | RMPA | MAPP_US | External | Shoulder | B11 | 25 | 200 | 0 | 55.53 | 56.53 | 8 | 0
2015 | RMPA_2_MAPP_US | RMPA | MAPP_US | External | Shoulder | B12 | 200 | 200 | 0 | 45.2 | 40.63 | 8 | 0
2015 | RMPA_2_MAPP_US | RMPA | MAPP_US | External | Shoulder | B13 | 600 | 200 | 0 | 45.2 | 40.63 | 8 | 0
2015 | RMPA_2_MAPP_US | RMPA | MAPP_US | External | Shoulder | B14 | 900 | 200 | 0 | 45.2 | 40.63 | 8 | 0
2015 | RMPA_2_MAPP_US | RMPA | MAPP_US | External | Shoulder | B15 | 1203 | 200 | 0 | 45.2 | 40.63 | 8 | 0
2015 | RMPA_2_MAPP_US | RMPA | MAPP_US | External | Summer | B1 | 10 | 200 | 0 | 67.72 | 60.63 | 8 | 0
2015 | RMPA_2_MAPP_US | RMPA | MAPP_US | External | Summer | B2 | 25 | 200 | 0 | 65.36 | 60.63 | 8 | 0
2015 | RMPA_2_MAPP_US | RMPA | MAPP_US | External | Summer | B3 | 75 | 200 | 0 | 62.28 | 60.63 | 8 | 0
2015 | RMPA_2_MAPP_US | RMPA | MAPP_US | External | Summer | B4 | 100 | 200 | 0 | 58.64 | 56.08 | 8 | 0
2015 | RMPA_2_MAPP_US | RMPA | MAPP_US | External | Summer | B5 | 200 | 200 | 0 | 55.09 | 56.08 | 8 | 0
2015 | RMPA_2_MAPP_US | RMPA | MAPP_US | External | Summer | B6 | 300 | 200 | 0 | 43.67 | 41.51 | 8 | 0
2015 | RMPA_2_MAPP_US | RMPA | MAPP_US | External | Summer | B7 | 400 | 200 | 0 | 43.67 | 38.74 | 8 | 0
2015 | RMPA_2_MAPP_US | RMPA | MAPP_US | External | Summer | B8 | 500 | 200 | 0 | 43.67 | 38.5 | 8 | 0
2015 | RMPA_2_MAPP_US | RMPA | MAPP_US | External | Summer | B9 | 800 | 200 | 0 | 43.67 | 38.5 | 8 | 0
2015 | RMPA_2_MAPP_US | RMPA | MAPP_US | External | Summer | B10 | 1262 | 200 | 0 | 43.67 | 38.5 | 8 | 0
2015 | RMPA_2_MAPP_US | RMPA | MAPP_US | External | Winter | B16 | 25 | 200 | 0 | 57.01 | 51.69 | 8 | 0
2015 | RMPA_2_MAPP_US | RMPA | MAPP_US | External | Winter | B17 | 100 | 200 | 0 | 48.12 | 43.27 | 8 | 0
2015 | RMPA_2_MAPP_US | RMPA | MAPP_US | External | Winter | B18 | 400 | 200 | 0 | 48.12 | 43.27 | 8 | 0
2015 | RMPA_2_MAPP_US | RMPA | MAPP_US | External | Winter | B19 | 700 | 200 | 0 | 48.12 | 43.27 | 8 | 0
2015 | RMPA_2_MAPP_US | RMPA | MAPP_US | External | Winter | B20 | 935 | 200 | 0 | 43.95 | 43.27 | 8 | 0
2015 | RMPA_2_NE | RMPA | NE | External | Shoulder | B11 | 25 | 310 | 187.44 | 55.53 | 63.53 | 8 | 0
2015 | RMPA_2_NE | RMPA | NE | External | Shoulder | B12 | 200 | 310 | 0 | 45.2 | 44.58 | 8 | 0
2015 | RMPA_2_NE | RMPA | NE | External | Shoulder | B13 | 600 | 310 | 0 | 45.2 | 44.01 | 8 | 0
2015 | RMPA_2_NE | RMPA | NE | External | Shoulder | B14 | 900 | 310 | 0 | 45.2 | 42.52 | 8 | 0
2015 | RMPA_2_NE | RMPA | NE | External | Shoulder | B15 | 1203 | 310 | 0 | 45.2 | 42.52 | 8 | 0
2015 | RMPA_2_NE | RMPA | NE | External | Summer | B1 | 10 | 310 | 0 | 67.72 | 67.63 | 8 | 0
2015 | RMPA_2_NE | RMPA | NE | External | Summer | B2 | 25 | 310 | 0 | 65.36 | 67.63 | 8 | 0
2015 | RMPA_2_NE | RMPA | NE | External | Summer | B3 | 75 | 310 | 0 | 62.28 | 67.63 | 8 | 0
2015 | RMPA_2_NE | RMPA | NE | External | Summer | B4 | 100 | 310 | 0 | 58.64 | 63.08 | 8 | 0
2015 | RMPA_2_NE | RMPA | NE | External | Summer | B5 | 200 | 310 | 0 | 55.09 | 63.08 | 8 | 0
2015 | RMPA_2_NE | RMPA | NE | External | Summer | B6 | 300 | 310 | 0 | 43.67 | 48.51 | 8 | 0
2015 | RMPA_2_NE | RMPA | NE | External | Summer | B7 | 400 | 310 | 0 | 43.67 | 45.74 | 8 | 0
2015 | RMPA_2_NE | RMPA | NE | External | Summer | B8 | 500 | 310 | 0 | 43.67 | 43.13 | 8 | 0
2015 | RMPA_2_NE | RMPA | NE | External | Summer | B9 | 800 | 310 | 0 | 43.67 | 41.99 | 8 | 0
2015 | RMPA_2_NE | RMPA | NE | External | Summer | B10 | 1262 | 310 | 0 | 43.67 | 38.67 | 8 | 0
2015 | RMPA_2_NE | RMPA | NE | External | Winter | B16 | 25 | 310 | 0 | 57.01 | 58.69 | 8 | 0
2015 | RMPA_2_NE | RMPA | NE | External | Winter | B17 | 100 | 310 | 0 | 48.12 | 45.51 | 8 | 0
2015 | RMPA_2_NE | RMPA | NE | External | Winter | B18 | 400 | 310 | 0 | 48.12 | 45 | 8 | 0
2015 | RMPA_2_NE | RMPA | NE | External | Winter | B19 | 700 | 310 | 0 | 48.12 | 44.9 | 8 | 0
2015 | RMPA_2_NE | RMPA | NE | External | Winter | B20 | 935 | 310 | 0 | 43.95 | 40.37 | 8 | 0
2015 | RMPA_2_SPP_N | RMPA | SPP_N | External | Shoulder | B11 | 25 | 210 | 210 | 55.53 | 65.07 | 8 | 1.54
2015 | RMPA_2_SPP_N | RMPA | SPP_N | External | Shoulder | B12 | 200 | 210 | 0 | 45.2 | 44.6 | 8 | 0
2015 | RMPA_2_SPP_N | RMPA | SPP_N | External | Shoulder | B13 | 600 | 210 | 0 | 45.2 | 44.03 | 8 | 0
2015 | RMPA_2_SPP_N | RMPA | SPP_N | External | Shoulder | B14 | 900 | 210 | 0 | 45.2 | 42.53 | 8 | 0
2015 | RMPA_2_SPP_N | RMPA | SPP_N | External | Shoulder | B15 | 1203 | 210 | 0 | 45.2 | 42.53 | 8 | 0
2015 | RMPA_2_SPP_N | RMPA | SPP_N | External | Summer | B1 | 10 | 210 | 0 | 67.72 | 69.03 | 8 | 0
2015 | RMPA_2_SPP_N | RMPA | SPP_N | External | Summer | B2 | 25 | 210 | 0 | 65.36 | 69.03 | 8 | 0
2015 | RMPA_2_SPP_N | RMPA | SPP_N | External | Summer | B3 | 75 | 210 | 0 | 62.28 | 67.64 | 8 | 0
2015 | RMPA_2_SPP_N | RMPA | SPP_N | External | Summer | B4 | 100 | 210 | 0 | 58.64 | 63.09 | 8 | 0
2015 | RMPA_2_SPP_N | RMPA | SPP_N | External | Summer | B5 | 200 | 210 | 15.62 | 55.09 | 63.09 | 8 | 0
2015 | RMPA_2_SPP_N | RMPA | SPP_N | External | Summer | B6 | 300 | 210 | 210 | 43.67 | 55.51 | 8 | 3.84
2015 | RMPA_2_SPP_N | RMPA | SPP_N | External | Summer | B7 | 400 | 210 | 0 | 43.67 | 50.1 | 8 | 0
2015 | RMPA_2_SPP_N | RMPA | SPP_N | External | Summer | B8 | 500 | 210 | 0 | 43.67 | 43.14 | 8 | 0
2015 | RMPA_2_SPP_N | RMPA | SPP_N | External | Summer | B9 | 800 | 210 | 0 | 43.67 | 42 | 8 | 0
2015 | RMPA_2_SPP_N | RMPA | SPP_N | External | Summer | B10 | 1262 | 210 | 0 | 43.67 | 41.25 | 8 | 0
2015 | RMPA_2_SPP_N | RMPA | SPP_N | External | Winter | B16 | 25 | 210 | 0 | 57.01 | 60.22 | 8 | 0
2015 | RMPA_2_SPP_N | RMPA | SPP_N | External | Winter | B17 | 100 | 210 | 0 | 48.12 | 45.52 | 8 | 0
2015 | RMPA_2_SPP_N | RMPA | SPP_N | External | Winter | B18 | 400 | 210 | 0 | 48.12 | 45.01 | 8 | 0
2015 | RMPA_2_SPP_N | RMPA | SPP_N | External | Winter | B19 | 700 | 210 | 0 | 48.12 | 44.91 | 8 | 0
2015 | RMPA_2_SPP_N | RMPA | SPP_N | External | Winter | B20 | 935 | 210 | 0 | 43.95 | 44.81 | 8 | 0
2015 | SPP_N_2_RMPA | SPP_N | RMPA | External | Shoulder | B11 | 25 | 210 | 0 | 65.07 | 55.53 | 5 | 0
2015 | SPP_N_2_RMPA | SPP_N | RMPA | External | Shoulder | B12 | 200 | 210 | 0 | 44.6 | 45.2 | 5 | 0
2015 | SPP_N_2_RMPA | SPP_N | RMPA | External | Shoulder | B13 | 600 | 210 | 0 | 44.03 | 45.2 | 5 | 0
2015 | SPP_N_2_RMPA | SPP_N | RMPA | External | Shoulder | B14 | 900 | 210 | 0 | 42.53 | 45.2 | 5 | 0
2015 | SPP_N_2_RMPA | SPP_N | RMPA | External | Shoulder | B15 | 1203 | 210 | 0 | 42.53 | 45.2 | 5 | 0
2015 | SPP_N_2_RMPA | SPP_N | RMPA | External | Summer | B1 | 10 | 210 | 0 | 69.03 | 67.72 | 5 | 0
2015 | SPP_N_2_RMPA | SPP_N | RMPA | External | Summer | B2 | 25 | 210 | 0 | 69.03 | 65.36 | 5 | 0
2015 | SPP_N_2_RMPA | SPP_N | RMPA | External | Summer | B3 | 75 | 210 | 0 | 67.64 | 62.28 | 5 | 0
2015 | SPP_N_2_RMPA | SPP_N | RMPA | External | Summer | B4 | 100 | 210 | 0 | 63.09 | 58.64 | 5 | 0
2015 | SPP_N_2_RMPA | SPP_N | RMPA | External | Summer | B5 | 200 | 210 | 0 | 63.09 | 55.09 | 5 | 0
2015 | SPP_N_2_RMPA | SPP_N | RMPA | External | Summer | B6 | 300 | 210 | 0 | 55.51 | 43.67 | 5 | 0
2015 | SPP_N_2_RMPA | SPP_N | RMPA | External | Summer | B7 | 400 | 210 | 0 | 50.1 | 43.67 | 5 | 0
2015 | SPP_N_2_RMPA | SPP_N | RMPA | External | Summer | B8 | 500 | 210 | 0 | 43.14 | 43.67 | 5 | 0
2015 | SPP_N_2_RMPA | SPP_N | RMPA | External | Summer | B9 | 800 | 210 | 0 | 42 | 43.67 | 5 | 0
2015 | SPP_N_2_RMPA | SPP_N | RMPA | External | Summer | B10 | 1262 | 210 | 0 | 41.25 | 43.67 | 5 | 0
2015 | SPP_N_2_RMPA | SPP_N | RMPA | External | Winter | B16 | 25 | 210 | 0 | 60.22 | 57.01 | 5 | 0
2015 | SPP_N_2_RMPA | SPP_N | RMPA | External | Winter | B17 | 100 | 210 | 0 | 45.52 | 48.12 | 5 | 0
2015 | SPP_N_2_RMPA | SPP_N | RMPA | External | Winter | B18 | 400 | 210 | 0 | 45.01 | 48.12 | 5 | 0
2015 | SPP_N_2_RMPA | SPP_N | RMPA | External | Winter | B19 | 700 | 210 | 0 | 44.91 | 48.12 | 5 | 0
2015 | SPP_N_2_RMPA | SPP_N | RMPA | External | Winter | B20 | 935 | 210 | 0 | 44.81 | 43.95 | 5 | 0
2015 | SPP_S_2_ERCOT | SPP_S | ERCOT | External | Shoulder | B11 | 25 | 800 | 0 | 61.28 | 61.96 | 5 | 0
2015 | SPP_S_2_ERCOT | SPP_S | ERCOT | External | Shoulder | B12 | 200 | 800 | 0 | 44.61 | 47.1 | 5 | 0
2015 | SPP_S_2_ERCOT | SPP_S | ERCOT | External | Shoulder | B13 | 600 | 800 | 0 | 44.04 | 44.05 | 5 | 0
2015 | SPP_S_2_ERCOT | SPP_S | ERCOT | External | Shoulder | B14 | 900 | 800 | 0 | 42.55 | 42.43 | 5 | 0
2015 | SPP_S_2_ERCOT | SPP_S | ERCOT | External | Shoulder | B15 | 1203 | 800 | 0 | 42.55 | 42.43 | 5 | 0
2015 | SPP_S_2_ERCOT | SPP_S | ERCOT | External | Summer | B1 | 10 | 800 | 0 | 68.4 | 60.4 | 5 | 0
2015 | SPP_S_2_ERCOT | SPP_S | ERCOT | External | Summer | B2 | 25 | 800 | 0 | 68.4 | 60.4 | 5 | 0
2015 | SPP_S_2_ERCOT | SPP_S | ERCOT | External | Summer | B3 | 75 | 800 | 0 | 62.28 | 60.4 | 5 | 0
2015 | SPP_S_2_ERCOT | SPP_S | ERCOT | External | Summer | B4 | 100 | 800 | 0 | 61.25 | 60.4 | 5 | 0
2015 | SPP_S_2_ERCOT | SPP_S | ERCOT | External | Summer | B5 | 200 | 800 | 0 | 59.92 | 60.4 | 5 | 0
2015 | SPP_S_2_ERCOT | SPP_S | ERCOT | External | Summer | B6 | 300 | 800 | 0 | 55.52 | 60.4 | 5 | 0
2015 | SPP_S_2_ERCOT | SPP_S | ERCOT | External | Summer | B7 | 400 | 800 | 800 | 50.11 | 60.4 | 5 | 5.29
2015 | SPP_S_2_ERCOT | SPP_S | ERCOT | External | Summer | B8 | 500 | 800 | 0 | 43.15 | 45.1 | 5 | 0
2015 | SPP_S_2_ERCOT | SPP_S | ERCOT | External | Summer | B9 | 800 | 800 | 0 | 42.01 | 43.83 | 5 | 0
2015 | SPP_S_2_ERCOT | SPP_S | ERCOT | External | Summer | B10 | 1262 | 800 | 0 | 41.28 | 41.39 | 5 | 0
2015 | SPP_S_2_ERCOT | SPP_S | ERCOT | External | Winter | B16 | 25 | 800 | 670.72 | 60.23 | 65.23 | 5 | 0
2015 | SPP_S_2_ERCOT | SPP_S | ERCOT | External | Winter | B17 | 100 | 800 | 0 | 45.54 | 48.66 | 5 | 0
2015 | SPP_S_2_ERCOT | SPP_S | ERCOT | External | Winter | B18 | 400 | 800 | 0 | 45.02 | 45.49 | 5 | 0
2015 | SPP_S_2_ERCOT | SPP_S | ERCOT | External | Winter | B19 | 700 | 800 | 0 | 44.92 | 44.63 | 5 | 0
2015 | SPP_S_2_ERCOT | SPP_S | ERCOT | External | Winter | B20 | 935 | 800 | 0 | 44.92 | 44.63 | 5 | 0
2020 | AZ_NM_SNV_Coal_2_SPP_S | AZ_NM_SNV_Coal | SPP_S | External | Shoulder | B11 | 25 | 400 | 400 | 49.72 | 69.76 | 8.17 | 11.87
2020 | AZ_NM_SNV_Coal_2_SPP_S | AZ_NM_SNV_Coal | SPP_S | External | Shoulder | B12 | 200 | 400 | 0 | 49.72 | 50.54 | 8.17 | 0
2020 | AZ_NM_SNV_Coal_2_SPP_S | AZ_NM_SNV_Coal | SPP_S | External | Shoulder | B13 | 600 | 400 | 0 | 49.72 | 49.68 | 8.17 | 0
2020 | AZ_NM_SNV_Coal_2_SPP_S | AZ_NM_SNV_Coal | SPP_S | External | Shoulder | B14 | 900 | 400 | 0 | 49.72 | 48.33 | 8.17 | 0
2020 | AZ_NM_SNV_Coal_2_SPP_S | AZ_NM_SNV_Coal | SPP_S | External | Shoulder | B15 | 1203 | 400 | 0 | 49.72 | 48.33 | 8.17 | 0
2020 | AZ_NM_SNV_Coal_2_SPP_S | AZ_NM_SNV_Coal | SPP_S | External | Summer | B1 | 10 | 400 | 0 | 75.23 | 77.79 | 8.17 | 0
2020 | AZ_NM_SNV_Coal_2_SPP_S | AZ_NM_SNV_Coal | SPP_S | External | Summer | B2 | 25 | 400 | 400 | 64.31 | 77.79 | 8.17 | 5.31
2020 | AZ_NM_SNV_Coal_2_SPP_S | AZ_NM_SNV_Coal | SPP_S | External | Summer | B3 | 75 | 400 | 400 | 64.31 | 76.77 | 8.17 | 4.29
2020 | AZ_NM_SNV_Coal_2_SPP_S | AZ_NM_SNV_Coal | SPP_S | External | Summer | B4 | 100 | 400 | 400 | 64.31 | 75.3 | 8.17 | 2.83
2020 | AZ_NM_SNV_Coal_2_SPP_S | AZ_NM_SNV_Coal | SPP_S | External | Summer | B5 | 200 | 400 | 0 | 61.98 | 68.27 | 8.17 | 0
2020 | AZ_NM_SNV_Coal_2_SPP_S | AZ_NM_SNV_Coal | SPP_S | External | Summer | B6 | 300 | 400 | 400 | 58.88 | 67.7 | 8.17 | 0.65
2020 | AZ_NM_SNV_Coal_2_SPP_S | AZ_NM_SNV_Coal | SPP_S | External | Summer | B7 | 400 | 400 | 149.56 | 51.19 | 59.35 | 8.17 | 0
2020 | AZ_NM_SNV_Coal_2_SPP_S | AZ_NM_SNV_Coal | SPP_S | External | Summer | B8 | 500 | 400 | 0 | 51.19 | 49.38 | 8.17 | 0
2020 | AZ_NM_SNV_Coal_2_SPP_S | AZ_NM_SNV_Coal | SPP_S | External | Summer | B9 | 800 | 400 | 0 | 50.71 | 48.21 | 8.17 | 0
2020 | AZ_NM_SNV_Coal_2_SPP_S | AZ_NM_SNV_Coal | SPP_S | External | Summer | B10 | 1262 | 400 | 0 | 48.1 | 46.92 | 8.17 | 0
2020 | AZ_NM_SNV_Coal_2_SPP_S | AZ_NM_SNV_Coal | SPP_S | External | Winter | B16 | 25 | 400 | 400 | 52.75 | 69.13 | 8.17 | 8.22
2020 | AZ_NM_SNV_Coal_2_SPP_S | AZ_NM_SNV_Coal | SPP_S | External | Winter | B17 | 100 | 400 | 0 | 52.75 | 53.22 | 8.17 | 0
2020 | AZ_NM_SNV_Coal_2_SPP_S | AZ_NM_SNV_Coal | SPP_S | External | Winter | B18 | 400 | 400 | 0 | 52.75 | 51.39 | 8.17 | 0
2020 | AZ_NM_SNV_Coal_2_SPP_S | AZ_NM_SNV_Coal | SPP_S | External | Winter | B19 | 700 | 400 | 0 | 52.75 | 51.09 | 8.17 | 0
2020 | AZ_NM_SNV_Coal_2_SPP_S | AZ_NM_SNV_Coal | SPP_S | External | Winter | B20 | 935 | 400 | 0 | 52.75 | 50.98 | 8.17 | 0
2020 | ERCOT_2_SPP_S | ERCOT | SPP_S | External | Shoulder | B11 | 25 | 800 | 0 | 70.46 | 69.76 | 8 | 0
2020 | ERCOT_2_SPP_S | ERCOT | SPP_S | External | Shoulder | B12 | 200 | 800 | 0 | 56.31 | 50.54 | 8 | 0
2020 | ERCOT_2_SPP_S | ERCOT | SPP_S | External | Shoulder | B13 | 600 | 800 | 0 | 48.15 | 49.68 | 8 | 0
2020 | ERCOT_2_SPP_S | ERCOT | SPP_S | External | Shoulder | B14 | 900 | 800 | 0 | 48.15 | 48.33 | 8 | 0
2020 | ERCOT_2_SPP_S | ERCOT | SPP_S | External | Shoulder | B15 | 1203 | 800 | 0 | 48.15 | 48.33 | 8 | 0
2020 | ERCOT_2_SPP_S | ERCOT | SPP_S | External | Summer | B1 | 10 | 800 | 0 | 80.53 | 77.79 | 8 | 0
2020 | ERCOT_2_SPP_S | ERCOT | SPP_S | External | Summer | B2 | 25 | 800 | 0 | 73.5 | 77.79 | 8 | 0
2020 | ERCOT_2_SPP_S | ERCOT | SPP_S | External | Summer | B3 | 75 | 800 | 253.01 | 68.77 | 76.77 | 8 | 0
2020 | ERCOT_2_SPP_S | ERCOT | SPP_S | External | Summer | B4 | 100 | 800 | 0 | 68.77 | 75.3 | 8 | 0
2020 | ERCOT_2_SPP_S | ERCOT | SPP_S | External | Summer | B5 | 200 | 800 | 0 | 68.77 | 68.27 | 8 | 0
2020 | ERCOT_2_SPP_S | ERCOT | SPP_S | External | Summer | B6 | 300 | 800 | 0 | 68.77 | 67.7 | 8 | 0
2020 | ERCOT_2_SPP_S | ERCOT | SPP_S | External | Summer | B7 | 400 | 800 | 0 | 68.77 | 59.35 | 8 | 0
2020 | ERCOT_2_SPP_S | ERCOT | SPP_S | External | Summer | B8 | 500 | 800 | 0 | 51.26 | 49.38 | 8 | 0
2020 | ERCOT_2_SPP_S | ERCOT | SPP_S | External | Summer | B9 | 800 | 800 | 0 | 47.01 | 48.21 | 8 | 0
2020 | ERCOT_2_SPP_S | ERCOT | SPP_S | External | Summer | B10 | 1262 | 800 | 0 | 47.01 | 46.92 | 8 | 0
2020 | ERCOT_2_SPP_S | ERCOT | SPP_S | External | Winter | B16 | 25 | 800 | 0 | 74.13 | 69.13 | 8 | 0
2020 | ERCOT_2_SPP_S | ERCOT | SPP_S | External | Winter | B17 | 100 | 800 | 0 | 55.21 | 53.22 | 8 | 0
2020 | ERCOT_2_SPP_S | ERCOT | SPP_S | External | Winter | B18 | 400 | 800 | 0 | 50.62 | 51.39 | 8 | 0
2020 | ERCOT_2_SPP_S | ERCOT | SPP_S | External | Winter | B19 | 700 | 800 | 0 | 50.62 | 51.09 | 8 | 0
2020 | ERCOT_2_SPP_S | ERCOT | SPP_S | External | Winter | B20 | 935 | 800 | 0 | 50.62 | 50.98 | 8 | 0
2020 | MAPP_US_2_RMPA | MAPP_US | RMPA | External | Shoulder | B11 | 25 | 200 | 0 | 57.82 | 52.31 | 8 | 0
2020 | MAPP_US_2_RMPA | MAPP_US | RMPA | External | Shoulder | B12 | 200 | 200 | 0 | 45.72 | 52.31 | 8 | 0
2020 | MAPP_US_2_RMPA | MAPP_US | RMPA | External | Shoulder | B13 | 600 | 200 | 0 | 45.72 | 52.31 | 8 | 0
2020 | MAPP_US_2_RMPA | MAPP_US | RMPA | External | Shoulder | B14 | 900 | 200 | 0 | 45.72 | 52.31 | 8 | 0
2020 | MAPP_US_2_RMPA | MAPP_US | RMPA | External | Shoulder | B15 | 1203 | 200 | 0 | 45.72 | 52.31 | 8 | 0
2020 | MAPP_US_2_RMPA | MAPP_US | RMPA | External | Summer | B1 | 10 | 200 | 0 | 70.65 | 77.61 | 8 | 0
2020 | MAPP_US_2_RMPA | MAPP_US | RMPA | External | Summer | B2 | 25 | 200 | 0 | 69.77 | 70.98 | 8 | 0
2020 | MAPP_US_2_RMPA | MAPP_US | RMPA | External | Summer | B3 | 75 | 200 | 0 | 70.65 | 70.98 | 8 | 0
2020 | MAPP_US_2_RMPA | MAPP_US | RMPA | External | Summer | B4 | 100 | 200 | 0 | 68.3 | 67.32 | 8 | 0
2020 | MAPP_US_2_RMPA | MAPP_US | RMPA | External | Summer | B5 | 200 | 200 | 0 | 66.02 | 65.02 | 8 | 0
2020 | MAPP_US_2_RMPA | MAPP_US | RMPA | External | Summer | B6 | 300 | 200 | 0 | 53.69 | 50.72 | 8 | 0
2020 | MAPP_US_2_RMPA | MAPP_US | RMPA | External | Summer | B7 | 400 | 200 | 0 | 45.42 | 50.54 | 8 | 0
2020 | MAPP_US_2_RMPA | MAPP_US | RMPA | External | Summer | B8 | 500 | 200 | 35.23 | 42.54 | 50.54 | 8 | 0
2020 | MAPP_US_2_RMPA | MAPP_US | RMPA | External | Summer | B9 | 800 | 200 | 24.35 | 42.54 | 50.54 | 8 | 0
2020 | MAPP_US_2_RMPA | MAPP_US | RMPA | External | Summer | B10 | 1262 | 200 | 15.15 | 42.54 | 50.54 | 8 | 0
2020 | MAPP_US_2_RMPA | MAPP_US | RMPA | External | Winter | B16 | 25 | 200 | 0 | 56.08 | 60.92 | 8 | 0
2020 | MAPP_US_2_RMPA | MAPP_US | RMPA | External | Winter | B17 | 100 | 200 | 0 | 50.28 | 55.66 | 8 | 0
2020 | MAPP_US_2_RMPA | MAPP_US | RMPA | External | Winter | B18 | 400 | 200 | 0 | 48.55 | 55.66 | 8 | 0
2020 | MAPP_US_2_RMPA | MAPP_US | RMPA | External | Winter | B19 | 700 | 200 | 0 | 48.55 | 55.66 | 8 | 0
2020 | MAPP_US_2_RMPA | MAPP_US | RMPA | External | Winter | B20 | 935 | 200 | 0 | 48.55 | 47.79 | 8 | 0
2020 | NE_2_RMPA | NE | RMPA | External | Shoulder | B11 | 25 | 310 | 0 | 64.82 | 52.31 | 5 | 0
2020 | NE_2_RMPA | NE | RMPA | External | Shoulder | B12 | 200 | 310 | 0 | 50.51 | 52.31 | 5 | 0
2020 | NE_2_RMPA | NE | RMPA | External | Shoulder | B13 | 600 | 310 | 0 | 49.66 | 52.31 | 5 | 0
2020 | NE_2_RMPA | NE | RMPA | External | Shoulder | B14 | 900 | 310 | 0 | 48.3 | 52.31 | 5 | 0
2020 | NE_2_RMPA | NE | RMPA | External | Shoulder | B15 | 1203 | 310 | 249.6 | 47.31 | 52.31 | 5 | 0
2020 | NE_2_RMPA | NE | RMPA | External | Summer | B1 | 10 | 310 | 0 | 77.65 | 77.61 | 5 | 0
2020 | NE_2_RMPA | NE | RMPA | External | Summer | B2 | 25 | 310 | 0 | 76.77 | 70.98 | 5 | 0
2020 | NE_2_RMPA | NE | RMPA | External | Summer | B3 | 75 | 310 | 0 | 77.65 | 70.98 | 5 | 0
2020 | NE_2_RMPA | NE | RMPA | External | Summer | B4 | 100 | 310 | 0 | 75.3 | 67.32 | 5 | 0
2020 | NE_2_RMPA | NE | RMPA | External | Summer | B5 | 200 | 310 | 0 | 73.02 | 65.02 | 5 | 0
2020 | NE_2_RMPA | NE | RMPA | External | Summer | B6 | 300 | 310 | 0 | 60.69 | 50.72 | 5 | 0
2020 | NE_2_RMPA | NE | RMPA | External | Summer | B7 | 400 | 310 | 0 | 52.42 | 50.54 | 5 | 0
2020 | NE_2_RMPA | NE | RMPA | External | Summer | B8 | 500 | 310 | 0 | 49.36 | 50.54 | 5 | 0
2020 | NE_2_RMPA | NE | RMPA | External | Summer | B9 | 800 | 310 | 0 | 46.32 | 50.54 | 5 | 0
2020 | NE_2_RMPA | NE | RMPA | External | Summer | B10 | 1262 | 310 | 310 | 42.07 | 50.54 | 5 | 3.48
2020 | NE_2_RMPA | NE | RMPA | External | Winter | B16 | 25 | 310 | 0 | 63.08 | 60.92 | 5 | 0
2020 | NE_2_RMPA | NE | RMPA | External | Winter | B17 | 100 | 310 | 0 | 53.2 | 55.66 | 5 | 0
2020 | NE_2_RMPA | NE | RMPA | External | Winter | B18 | 400 | 310 | 0 | 51.37 | 55.66 | 5 | 0
2020 | NE_2_RMPA | NE | RMPA | External | Winter | B19 | 700 | 310 | 0 | 51.07 | 55.66 | 5 | 0
2020 | NE_2_RMPA | NE | RMPA | External | Winter | B20 | 935 | 310 | 0 | 50.07 | 47.79 | 5 | 0
2020 | NWPP_Coal_2_MAPP_US | NWPP_Coal | MAPP_US | External | Shoulder | B11 | 25 | 150 | 0 | 58.9 | 57.82 | 8 | 0
2020 | NWPP_Coal_2_MAPP_US | NWPP_Coal | MAPP_US | External | Shoulder | B12 | 200 | 150 | 0 | 58.9 | 45.72 | 8 | 0
2020 | NWPP_Coal_2_MAPP_US | NWPP_Coal | MAPP_US | External | Shoulder | B13 | 600 | 150 | 0 | 58.9 | 45.72 | 8 | 0
2020 | NWPP_Coal_2_MAPP_US | NWPP_Coal | MAPP_US | External | Shoulder | B14 | 900 | 150 | 0 | 58.9 | 45.72 | 8 | 0
2020 | NWPP_Coal_2_MAPP_US | NWPP_Coal | MAPP_US | External | Shoulder | B15 | 1203 | 150 | 0 | 58.9 | 45.72 | 8 | 0
2020 | NWPP_Coal_2_MAPP_US | NWPP_Coal | MAPP_US | External | Summer | B1 | 10 | 150 | 0 | 67.07 | 70.65 | 8 | 0
2020 | NWPP_Coal_2_MAPP_US | NWPP_Coal | MAPP_US | External | Summer | B2 | 25 | 150 | 150 | 60.68 | 69.77 | 8 | 1.09
2020 | NWPP_Coal_2_MAPP_US | NWPP_Coal | MAPP_US | External | Summer | B3 | 75 | 150 | 150 | 58.87 | 70.65 | 8 | 3.78
2020 | NWPP_Coal_2_MAPP_US | NWPP_Coal | MAPP_US | External | Summer | B4 | 100 | 150 | 150 | 58.87 | 68.3 | 8 | 1.43
2020 | NWPP_Coal_2_MAPP_US | NWPP_Coal | MAPP_US | External | Summer | B5 | 200 | 150 | 0 | 58.87 | 66.02 | 8 | 0
2020 | NWPP_Coal_2_MAPP_US | NWPP_Coal | MAPP_US | External | Summer | B6 | 300 | 150 | 0 | 58.87 | 53.69 | 8 | 0
2020 | NWPP_Coal_2_MAPP_US | NWPP_Coal | MAPP_US | External | Summer | B7 | 400 | 150 | 0 | 58.87 | 45.42 | 8 | 0
2020 | NWPP_Coal_2_MAPP_US | NWPP_Coal | MAPP_US | External | Summer | B8 | 500 | 150 | 0 | 58.87 | 42.54 | 8 | 0
2020 | NWPP_Coal_2_MAPP_US | NWPP_Coal | MAPP_US | External | Summer | B9 | 800 | 150 | 0 | 58.87 | 42.54 | 8 | 0
2020 | NWPP_Coal_2_MAPP_US | NWPP_Coal | MAPP_US | External | Summer | B10 | 1262 | 150 | 0 | 58.87 | 42.54 | 8 | 0
2020 | NWPP_Coal_2_MAPP_US | NWPP_Coal | MAPP_US | External | Winter | B16 | 25 | 150 | 0 | 62.58 | 56.08 | 8 | 0
2020 | NWPP_Coal_2_MAPP_US | NWPP_Coal | MAPP_US | External | Winter | B17 | 100 | 150 | 0 | 62.58 | 50.28 | 8 | 0
2020 | NWPP_Coal_2_MAPP_US | NWPP_Coal | MAPP_US | External | Winter | B18 | 400 | 150 | 0 | 62.58 | 48.55 | 8 | 0
2020 | NWPP_Coal_2_MAPP_US | NWPP_Coal | MAPP_US | External | Winter | B19 | 700 | 150 | 0 | 62.58 | 48.55 | 8 | 0
2020 | NWPP_Coal_2_MAPP_US | NWPP_Coal | MAPP_US | External | Winter | B20 | 935 | 150 | 0 | 62.58 | 48.55 | 8 | 0
2020 | RMPA_2_MAPP_US | RMPA | MAPP_US | External | Shoulder | B11 | 25 | 200 | 0 | 52.31 | 57.82 | 8 | 0
2020 | RMPA_2_MAPP_US | RMPA | MAPP_US | External | Shoulder | B12 | 200 | 200 | 0 | 52.31 | 45.72 | 8 | 0
2020 | RMPA_2_MAPP_US | RMPA | MAPP_US | External | Shoulder | B13 | 600 | 200 | 0 | 52.31 | 45.72 | 8 | 0
2020 | RMPA_2_MAPP_US | RMPA | MAPP_US | External | Shoulder | B14 | 900 | 200 | 0 | 52.31 | 45.72 | 8 | 0
2020 | RMPA_2_MAPP_US | RMPA | MAPP_US | External | Shoulder | B15 | 1203 | 200 | 0 | 52.31 | 45.72 | 8 | 0
2020 | RMPA_2_MAPP_US | RMPA | MAPP_US | External | Summer | B1 | 10 | 200 | 0 | 77.61 | 70.65 | 8 | 0
2020 | RMPA_2_MAPP_US | RMPA | MAPP_US | External | Summer | B2 | 25 | 200 | 0 | 70.98 | 69.77 | 8 | 0
2020 | RMPA_2_MAPP_US | RMPA | MAPP_US | External | Summer | B3 | 75 | 200 | 0 | 70.98 | 70.65 | 8 | 0
2020 | RMPA_2_MAPP_US | RMPA | MAPP_US | External | Summer | B4 | 100 | 200 | 0 | 67.32 | 68.3 | 8 | 0
2020 | RMPA_2_MAPP_US | RMPA | MAPP_US | External | Summer | B5 | 200 | 200 | 0 | 65.02 | 66.02 | 8 | 0
2020 | RMPA_2_MAPP_US | RMPA | MAPP_US | External | Summer | B6 | 300 | 200 | 0 | 50.72 | 53.69 | 8 | 0
2020 | RMPA_2_MAPP_US | RMPA | MAPP_US | External | Summer | B7 | 400 | 200 | 0 | 50.54 | 45.42 | 8 | 0
2020 | RMPA_2_MAPP_US | RMPA | MAPP_US | External | Summer | B8 | 500 | 200 | 0 | 50.54 | 42.54 | 8 | 0
2020 | RMPA_2_MAPP_US | RMPA | MAPP_US | External | Summer | B9 | 800 | 200 | 0 | 50.54 | 42.54 | 8 | 0
2020 | RMPA_2_MAPP_US | RMPA | MAPP_US | External | Summer | B10 | 1262 | 200 | 0 | 50.54 | 42.54 | 8 | 0
2020 | RMPA_2_MAPP_US | RMPA | MAPP_US | External | Winter | B16 | 25 | 200 | 0 | 60.92 | 56.08 | 8 | 0
2020 | RMPA_2_MAPP_US | RMPA | MAPP_US | External | Winter | B17 | 100 | 200 | 0 | 55.66 | 50.28 | 8 | 0
2020 | RMPA_2_MAPP_US | RMPA | MAPP_US | External | Winter | B18 | 400 | 200 | 0 | 55.66 | 48.55 | 8 | 0
2020 | RMPA_2_MAPP_US | RMPA | MAPP_US | External | Winter | B19 | 700 | 200 | 0 | 55.66 | 48.55 | 8 | 0
2020 | RMPA_2_MAPP_US | RMPA | MAPP_US | External | Winter | B20 | 935 | 200 | 0 | 47.79 | 48.55 | 8 | 0
2020 | RMPA_2_NE | RMPA | NE | External | Shoulder | B11 | 25 | 310 | 310 | 52.31 | 64.82 | 8 | 4.51
2020 | RMPA_2_NE | RMPA | NE | External | Shoulder | B12 | 200 | 310 | 0 | 52.31 | 50.51 | 8 | 0
2020 | RMPA_2_NE | RMPA | NE | External | Shoulder | B13 | 600 | 310 | 0 | 52.31 | 49.66 | 8 | 0
2020 | RMPA_2_NE | RMPA | NE | External | Shoulder | B14 | 900 | 310 | 0 | 52.31 | 48.3 | 8 | 0
2020 | RMPA_2_NE | RMPA | NE | External | Shoulder | B15 | 1203 | 310 | 0 | 52.31 | 47.31 | 8 | 0
2020 | RMPA_2_NE | RMPA | NE | External | Summer | B1 | 10 | 310 | 0 | 77.61 | 77.65 | 8 | 0
2020 | RMPA_2_NE | RMPA | NE | External | Summer | B2 | 25 | 310 | 0 | 70.98 | 76.77 | 8 | 0
2020 | RMPA_2_NE | RMPA | NE | External | Summer | B3 | 75 | 310 | 0 | 70.98 | 77.65 | 8 | 0
2020 | RMPA_2_NE | RMPA | NE | External | Summer | B4 | 100 | 310 | 0.01 | 67.32 | 75.3 | 8 | 0
2020 | RMPA_2_NE | RMPA | NE | External | Summer | B5 | 200 | 310 | 51.36 | 65.02 | 73.02 | 8 | 0
2020 | RMPA_2_NE | RMPA | NE | External | Summer | B6 | 300 | 310 | 310 | 50.72 | 60.69 | 8 | 1.97
2020 | RMPA_2_NE | RMPA | NE | External | Summer | B7 | 400 | 310 | 0 | 50.54 | 52.42 | 8 | 0
2020 | RMPA_2_NE | RMPA | NE | External | Summer | B8 | 500 | 310 | 0 | 50.54 | 49.36 | 8 | 0
2020 | RMPA_2_NE | RMPA | NE | External | Summer | B9 | 800 | 310 | 0 | 50.54 | 46.32 | 8 | 0
2020 | RMPA_2_NE | RMPA | NE | External | Summer | B10 | 1262 | 310 | 0 | 50.54 | 42.07 | 8 | 0
2020 | RMPA_2_NE | RMPA | NE | External | Winter | B16 | 25 | 310 | 0 | 60.92 | 63.08 | 8 | 0
2020 | RMPA_2_NE | RMPA | NE | External | Winter | B17 | 100 | 310 | 0 | 55.66 | 53.2 | 8 | 0
2020 | RMPA_2_NE | RMPA | NE | External | Winter | B18 | 400 | 310 | 0 | 55.66 | 51.37 | 8 | 0
2020 | RMPA_2_NE | RMPA | NE | External | Winter | B19 | 700 | 310 | 0 | 55.66 | 51.07 | 8 | 0
2020 | RMPA_2_NE | RMPA | NE | External | Winter | B20 | 935 | 310 | 0 | 47.79 | 50.07 | 8 | 0
2020 | RMPA_2_SPP_N | RMPA | SPP_N | External | Shoulder | B11 | 25 | 210 | 210 | 52.31 | 71.82 | 8 | 11.51
2020 | RMPA_2_SPP_N | RMPA | SPP_N | External | Shoulder | B12 | 200 | 210 | 0 | 52.31 | 50.53 | 8 | 0
2020 | RMPA_2_SPP_N | RMPA | SPP_N | External | Shoulder | B13 | 600 | 210 | 0 | 52.31 | 49.67 | 8 | 0
2020 | RMPA_2_SPP_N | RMPA | SPP_N | External | Shoulder | B14 | 900 | 210 | 0 | 52.31 | 48.32 | 8 | 0
2020 | RMPA_2_SPP_N | RMPA | SPP_N | External | Shoulder | B15 | 1203 | 210 | 0 | 52.31 | 48.32 | 8 | 0
2020 | RMPA_2_SPP_N | RMPA | SPP_N | External | Summer | B1 | 10 | 210 | 0 | 77.61 | 78.98 | 8 | 0
2020 | RMPA_2_SPP_N | RMPA | SPP_N | External | Summer | B2 | 25 | 210 | 138.43 | 70.98 | 78.98 | 8 | 0
2020 | RMPA_2_SPP_N | RMPA | SPP_N | External | Summer | B3 | 75 | 210 | 83.87 | 70.98 | 78.98 | 8 | 0
2020 | RMPA_2_SPP_N | RMPA | SPP_N | External | Summer | B4 | 100 | 210 | 194.49 | 67.32 | 75.32 | 8 | 0
2020 | RMPA_2_SPP_N | RMPA | SPP_N | External | Summer | B5 | 200 | 210 | 209.99 | 65.02 | 73.04 | 8 | 0.01
2020 | RMPA_2_SPP_N | RMPA | SPP_N | External | Summer | B6 | 300 | 210 | 210 | 50.72 | 67.69 | 8 | 8.97
2020 | RMPA_2_SPP_N | RMPA | SPP_N | External | Summer | B7 | 400 | 210 | 210 | 50.54 | 59.34 | 8 | 0.8
2020 | RMPA_2_SPP_N | RMPA | SPP_N | External | Summer | B8 | 500 | 210 | 0 | 50.54 | 49.37 | 8 | 0
2020 | RMPA_2_SPP_N | RMPA | SPP_N | External | Summer | B9 | 800 | 210 | 0 | 50.54 | 48.19 | 8 | 0
2020 | RMPA_2_SPP_N | RMPA | SPP_N | External | Summer | B10 | 1262 | 210 | 0 | 50.54 | 46.91 | 8 | 0
2020 | RMPA_2_SPP_N | RMPA | SPP_N | External | Winter | B16 | 25 | 210 | 210 | 60.92 | 69.12 | 8 | 0.2
2020 | RMPA_2_SPP_N | RMPA | SPP_N | External | Winter | B17 | 100 | 210 | 0 | 55.66 | 53.21 | 8 | 0
2020 | RMPA_2_SPP_N | RMPA | SPP_N | External | Winter | B18 | 400 | 210 | 0 | 55.66 | 51.38 | 8 | 0
2020 | RMPA_2_SPP_N | RMPA | SPP_N | External | Winter | B19 | 700 | 210 | 0 | 55.66 | 51.08 | 8 | 0
2020 | RMPA_2_SPP_N | RMPA | SPP_N | External | Winter | B20 | 935 | 210 | 0 | 47.79 | 50.96 | 8 | 0
2020 | SPP_N_2_RMPA | SPP_N | RMPA | External | Shoulder | B11 | 25 | 210 | 0 | 71.82 | 52.31 | 5 | 0
2020 | SPP_N_2_RMPA | SPP_N | RMPA | External | Shoulder | B12 | 200 | 210 | 0 | 50.53 | 52.31 | 5 | 0
2020 | SPP_N_2_RMPA | SPP_N | RMPA | External | Shoulder | B13 | 600 | 210 | 0 | 49.67 | 52.31 | 5 | 0
2020 | SPP_N_2_RMPA | SPP_N | RMPA | External | Shoulder | B14 | 900 | 210 | 0 | 48.32 | 52.31 | 5 | 0
2020 | SPP_N_2_RMPA | SPP_N | RMPA | External | Shoulder | B15 | 1203 | 210 | 0 | 48.32 | 52.31 | 5 | 0
2020 | SPP_N_2_RMPA | SPP_N | RMPA | External | Summer | B1 | 10 | 210 | 0 | 78.98 | 77.61 | 5 | 0
2020 | SPP_N_2_RMPA | SPP_N | RMPA | External | Summer | B2 | 25 | 210 | 0 | 78.98 | 70.98 | 5 | 0
2020 | SPP_N_2_RMPA | SPP_N | RMPA | External | Summer | B3 | 75 | 210 | 0 | 78.98 | 70.98 | 5 | 0
2020 | SPP_N_2_RMPA | SPP_N | RMPA | External | Summer | B4 | 100 | 210 | 0 | 75.32 | 67.32 | 5 | 0
2020 | SPP_N_2_RMPA | SPP_N | RMPA | External | Summer | B5 | 200 | 210 | 0 | 73.04 | 65.02 | 5 | 0
2020 | SPP_N_2_RMPA | SPP_N | RMPA | External | Summer | B6 | 300 | 210 | 0 | 67.69 | 50.72 | 5 | 0
2020 | SPP_N_2_RMPA | SPP_N | RMPA | External | Summer | B7 | 400 | 210 | 0 | 59.34 | 50.54 | 5 | 0
2020 | SPP_N_2_RMPA | SPP_N | RMPA | External | Summer | B8 | 500 | 210 | 0 | 49.37 | 50.54 | 5 | 0
2020 | SPP_N_2_RMPA | SPP_N | RMPA | External | Summer | B9 | 800 | 210 | 0 | 48.19 | 50.54 | 5 | 0
2020 | SPP_N_2_RMPA | SPP_N | RMPA | External | Summer | B10 | 1262 | 210 | 0 | 46.91 | 50.54 | 5 | 0
2020 | SPP_N_2_RMPA | SPP_N | RMPA | External | Winter | B16 | 25 | 210 | 0 | 69.12 | 60.92 | 5 | 0
2020 | SPP_N_2_RMPA | SPP_N | RMPA | External | Winter | B17 | 100 | 210 | 0 | 53.21 | 55.66 | 5 | 0
2020 | SPP_N_2_RMPA | SPP_N | RMPA | External | Winter | B18 | 400 | 210 | 0 | 51.38 | 55.66 | 5 | 0
2020 | SPP_N_2_RMPA | SPP_N | RMPA | External | Winter | B19 | 700 | 210 | 0 | 51.08 | 55.66 | 5 | 0
2020 | SPP_N_2_RMPA | SPP_N | RMPA | External | Winter | B20 | 935 | 210 | 0 | 50.96 | 47.79 | 5 | 0
2020 | SPP_S_2_ERCOT | SPP_S | ERCOT | External | Shoulder | B11 | 25 | 800 | 0 | 69.76 | 70.46 | 5 | 0
2020 | SPP_S_2_ERCOT | SPP_S | ERCOT | External | Shoulder | B12 | 200 | 800 | 800 | 50.54 | 56.31 | 5 | 0.77
2020 | SPP_S_2_ERCOT | SPP_S | ERCOT | External | Shoulder | B13 | 600 | 800 | 0 | 49.68 | 48.15 | 5 | 0
2020 | SPP_S_2_ERCOT | SPP_S | ERCOT | External | Shoulder | B14 | 900 | 800 | 0 | 48.33 | 48.15 | 5 | 0
2020 | SPP_S_2_ERCOT | SPP_S | ERCOT | External | Shoulder | B15 | 1203 | 800 | 0 | 48.33 | 48.15 | 5 | 0
2020 | SPP_S_2_ERCOT | SPP_S | ERCOT | External | Summer | B1 | 10 | 800 | 0 | 77.79 | 80.53 | 5 | 0
2020 | SPP_S_2_ERCOT | SPP_S | ERCOT | External | Summer | B2 | 25 | 800 | 0 | 77.79 | 73.5 | 5 | 0
2020 | SPP_S_2_ERCOT | SPP_S | ERCOT | External | Summer | B3 | 75 | 800 | 0 | 76.77 | 68.77 | 5 | 0
2020 | SPP_S_2_ERCOT | SPP_S | ERCOT | External | Summer | B4 | 100 | 800 | 0 | 75.3 | 68.77 | 5 | 0
2020 | SPP_S_2_ERCOT | SPP_S | ERCOT | External | Summer | B5 | 200 | 800 | 0 | 68.27 | 68.77 | 5 | 0
2020 | SPP_S_2_ERCOT | SPP_S | ERCOT | External | Summer | B6 | 300 | 800 | 0 | 67.7 | 68.77 | 5 | 0
2020 | SPP_S_2_ERCOT | SPP_S | ERCOT | External | Summer | B7 | 400 | 800 | 800 | 59.35 | 68.77 | 5 | 4.41
2020 | SPP_S_2_ERCOT | SPP_S | ERCOT | External | Summer | B8 | 500 | 800 | 0 | 49.38 | 51.26 | 5 | 0
2020 | SPP_S_2_ERCOT | SPP_S | ERCOT | External | Summer | B9 | 800 | 800 | 0 | 48.21 | 47.01 | 5 | 0
2020 | SPP_S_2_ERCOT | SPP_S | ERCOT | External | Summer | B10 | 1262 | 800 | 0 | 46.92 | 47.01 | 5 | 0
2020 | SPP_S_2_ERCOT | SPP_S | ERCOT | External | Winter | B16 | 25 | 800 | 328.53 | 69.13 | 74.13 | 5 | 0
2020 | SPP_S_2_ERCOT | SPP_S | ERCOT | External | Winter | B17 | 100 | 800 | 0 | 53.22 | 55.21 | 5 | 0
2020 | SPP_S_2_ERCOT | SPP_S | ERCOT | External | Winter | B18 | 400 | 800 | 0 | 51.39 | 50.62 | 5 | 0
2020 | SPP_S_2_ERCOT | SPP_S | ERCOT | External | Winter | B19 | 700 | 800 | 0 | 51.09 | 50.62 | 5 | 0
2020 | SPP_S_2_ERCOT | SPP_S | ERCOT | External | Winter | B20 | 935 | 800 | 0 | 50.98 | 50.62 | 5 | 0
2025 | AZ_NM_SNV_Coal_2_SPP_S | AZ_NM_SNV_Coal | SPP_S | External | Shoulder | B11 | 25 | 400 | 400 | 58.75 | 79.02 | 8.17 | 12.1
2025 | AZ_NM_SNV_Coal_2_SPP_S | AZ_NM_SNV_Coal | SPP_S | External | Shoulder | B12 | 200 | 400 | 0 | 58.75 | 57.94 | 8.17 | 0
2025 | AZ_NM_SNV_Coal_2_SPP_S | AZ_NM_SNV_Coal | SPP_S | External | Shoulder | B13 | 600 | 400 | 0 | 58.75 | 56.89 | 8.17 | 0
2025 | AZ_NM_SNV_Coal_2_SPP_S | AZ_NM_SNV_Coal | SPP_S | External | Shoulder | B14 | 900 | 400 | 0 | 58.75 | 56.76 | 8.17 | 0
2025 | AZ_NM_SNV_Coal_2_SPP_S | AZ_NM_SNV_Coal | SPP_S | External | Shoulder | B15 | 1203 | 400 | 0 | 58.75 | 54.78 | 8.17 | 0
2025 | AZ_NM_SNV_Coal_2_SPP_S | AZ_NM_SNV_Coal | SPP_S | External | Summer | B1 | 10 | 400 | 0 | 88.64 | 80.71 | 8.17 | 0
2025 | AZ_NM_SNV_Coal_2_SPP_S | AZ_NM_SNV_Coal | SPP_S | External | Summer | B2 | 25 | 400 | 400 | 80.51 | 89.24 | 8.17 | 0.57
2025 | AZ_NM_SNV_Coal_2_SPP_S | AZ_NM_SNV_Coal | SPP_S | External | Summer | B3 | 75 | 400 | 400 | 77.45 | 90.91 | 8.17 | 5.29
2025 | AZ_NM_SNV_Coal_2_SPP_S | AZ_NM_SNV_Coal | SPP_S | External | Summer | B4 | 100 | 400 | 36 | 77.45 | 85.62 | 8.17 | 0
2025 | AZ_NM_SNV_Coal_2_SPP_S | AZ_NM_SNV_Coal | SPP_S | External | Summer | B5 | 200 | 400 | 0 | 77.45 | 80.71 | 8.17 | 0
2025 | AZ_NM_SNV_Coal_2_SPP_S | AZ_NM_SNV_Coal | SPP_S | External | Summer | B6 | 300 | 400 | 0 | 72.88 | 80.03 | 8.17 | 0
2025 | AZ_NM_SNV_Coal_2_SPP_S | AZ_NM_SNV_Coal | SPP_S | External | Summer | B7 | 400 | 400 | 0 | 64.7 | 68.4 | 8.17 | 0
2025 | AZ_NM_SNV_Coal_2_SPP_S | AZ_NM_SNV_Coal | SPP_S | External | Summer | B8 | 500 | 400 | 0 | 60.63 | 57.88 | 8.17 | 0
2025 | AZ_NM_SNV_Coal_2_SPP_S | AZ_NM_SNV_Coal | SPP_S | External | Summer | B9 | 800 | 400 | 0 | 60.63 | 56.63 | 8.17 | 0
2025 | AZ_NM_SNV_Coal_2_SPP_S | AZ_NM_SNV_Coal | SPP_S | External | Summer | B10 | 1262 | 400 | 0 | 56.94 | 55.21 | 8.17 | 0
2025 | AZ_NM_SNV_Coal_2_SPP_S | AZ_NM_SNV_Coal | SPP_S | External | Winter | B16 | 25 | 400 | 400 | 62.11 | 76.6 | 8.17 | 6.32
2025 | AZ_NM_SNV_Coal_2_SPP_S | AZ_NM_SNV_Coal | SPP_S | External | Winter | B17 | 100 | 400 | 0 | 62.11 | 61.05 | 8.17 | 0
2025 | AZ_NM_SNV_Coal_2_SPP_S | AZ_NM_SNV_Coal | SPP_S | External | Winter | B18 | 400 | 400 | 0 | 62.11 | 59.94 | 8.17 | 0
2025 | AZ_NM_SNV_Coal_2_SPP_S | AZ_NM_SNV_Coal | SPP_S | External | Winter | B19 | 700 | 400 | 0 | 62.11 | 59.8 | 8.17 | 0
2025 | AZ_NM_SNV_Coal_2_SPP_S | AZ_NM_SNV_Coal | SPP_S | External | Winter | B20 | 935 | 400 | 0 | 60.73 | 57.22 | 8.17 | 0
2025 | ERCOT_2_SPP_S | ERCOT | SPP_S | External | Shoulder | B11 | 25 | 800 | 0 | 83.14 | 79.02 | 8 | 0
2025 | ERCOT_2_SPP_S | ERCOT | SPP_S | External | Shoulder | B12 | 200 | 800 | 0 | 82.89 | 57.94 | 8 | 0
2025 | ERCOT_2_SPP_S | ERCOT | SPP_S | External | Shoulder | B13 | 600 | 800 | 0 | 56.67 | 56.89 | 8 | 0
2025 | ERCOT_2_SPP_S | ERCOT | SPP_S | External | Shoulder | B14 | 900 | 800 | 0 | 56.67 | 56.76 | 8 | 0
2025 | ERCOT_2_SPP_S | ERCOT | SPP_S | External | Shoulder | B15 | 1203 | 800 | 0 | 56.67 | 54.78 | 8 | 0
2025 | ERCOT_2_SPP_S | ERCOT | SPP_S | External | Summer | B1 | 10 | 800 | 0 | 94.14 | 80.71 | 8 | 0
2025 | ERCOT_2_SPP_S | ERCOT | SPP_S | External | Summer | B2 | 25 | 800 | 0 | 94.14 | 89.24 | 8 | 0
2025 | ERCOT_2_SPP_S | ERCOT | SPP_S | External | Summer | B3 | 75 | 800 | 0 | 89.56 | 90.91 | 8 | 0
2025 | ERCOT_2_SPP_S | ERCOT | SPP_S | External | Summer | B4 | 100 | 800 | 0 | 81.28 | 85.62 | 8 | 0
2025 | ERCOT_2_SPP_S | ERCOT | SPP_S | External | Summer | B5 | 200 | 800 | 0 | 81.28 | 80.71 | 8 | 0
2025 | ERCOT_2_SPP_S | ERCOT | SPP_S | External | Summer | B6 | 300 | 800 | 0 | 81.28 | 80.03 | 8 | 0
2025 | ERCOT_2_SPP_S | ERCOT | SPP_S | External | Summer | B7 | 400 | 800 | 0 | 81.28 | 68.4 | 8 | 0
2025 | ERCOT_2_SPP_S | ERCOT | SPP_S | External | Summer | B8 | 500 | 800 | 0 | 60.47 | 57.88 | 8 | 0
2025 | ERCOT_2_SPP_S | ERCOT | SPP_S | External | Summer | B9 | 800 | 800 | 0 | 55.42 | 56.63 | 8 | 0
2025 | ERCOT_2_SPP_S | ERCOT | SPP_S | External | Summer | B10 | 1262 | 800 | 0 | 55.42 | 55.21 | 8 | 0
2025 | ERCOT_2_SPP_S | ERCOT | SPP_S | External | Winter | B16 | 25 | 800 | 0 | 87.18 | 76.6 | 8 | 0
2025 | ERCOT_2_SPP_S | ERCOT | SPP_S | External | Winter | B17 | 100 | 800 | 0 | 73.5 | 61.05 | 8 | 0
2025 | ERCOT_2_SPP_S | ERCOT | SPP_S | External | Winter | B18 | 400 | 800 | 0 | 63.46 | 59.94 | 8 | 0
2025 | ERCOT_2_SPP_S | ERCOT | SPP_S | External | Winter | B19 | 700 | 800 | 0 | 59.39 | 59.8 | 8 | 0
2025 | ERCOT_2_SPP_S | ERCOT | SPP_S | External | Winter | B20 | 935 | 800 | 0 | 59.39 | 57.22 | 8 | 0
2025 | MAPP_US_2_RMPA | MAPP_US | RMPA | External | Shoulder | B11 | 25 | 200 | 0 | 71.03 | 61.98 | 8 | 0
2025 | MAPP_US_2_RMPA | MAPP_US | RMPA | External | Shoulder | B12 | 200 | 200 | 0 | 57.19 | 61.98 | 8 | 0
2025 | MAPP_US_2_RMPA | MAPP_US | RMPA | External | Shoulder | B13 | 600 | 200 | 0 | 57.19 | 61.88 | 8 | 0
2025 | MAPP_US_2_RMPA | MAPP_US | RMPA | External | Shoulder | B14 | 900 | 200 | 0 | 57.19 | 61.88 | 8 | 0
2025 | MAPP_US_2_RMPA | MAPP_US | RMPA | External | Shoulder | B15 | 1203 | 200 | 0 | 57.19 | 59.55 | 8 | 0
2025 | MAPP_US_2_RMPA | MAPP_US | RMPA | External | Summer | B1 | 10 | 200 | 0 | 88.48 | 91.19 | 8 | 0
2025 | MAPP_US_2_RMPA | MAPP_US | RMPA | External | Summer | B2 | 25 | 200 | 0 | 84.97 | 85.2 | 8 | 0
2025 | MAPP_US_2_RMPA | MAPP_US | RMPA | External | Summer | B3 | 75 | 200 | 0 | 84.97 | 83.98 | 8 | 0
2025 | MAPP_US_2_RMPA | MAPP_US | RMPA | External | Summer | B4 | 100 | 200 | 0 | 82.1 | 80.63 | 8 | 0
2025 | MAPP_US_2_RMPA | MAPP_US | RMPA | External | Summer | B5 | 200 | 200 | 0 | 82.1 | 78.96 | 8 | 0
2025 | MAPP_US_2_RMPA | MAPP_US | RMPA | External | Summer | B6 | 300 | 200 | 0 | 66.23 | 64.71 | 8 | 0
2025 | MAPP_US_2_RMPA | MAPP_US | RMPA | External | Summer | B7 | 400 | 200 | 0 | 58.27 | 59.98 | 8 | 0
2025 | MAPP_US_2_RMPA | MAPP_US | RMPA | External | Summer | B8 | 500 | 200 | 0.02 | 52 | 59.98 | 8 | 0
2025 | MAPP_US_2_RMPA | MAPP_US | RMPA | External | Summer | B9 | 800 | 200 | 0.02 | 52 | 59.98 | 8 | 0
2025 | MAPP_US_2_RMPA | MAPP_US | RMPA | External | Summer | B10 | 1262 | 200 | 0 | 52 | 58.61 | 8 | 0
2025 | MAPP_US_2_RMPA | MAPP_US | RMPA | External | Winter | B16 | 25 | 200 | 0 | 72.72 | 68.87 | 8 | 0
2025 | MAPP_US_2_RMPA | MAPP_US | RMPA | External | Winter | B17 | 100 | 200 | 0 | 59.63 | 65.72 | 8 | 0
2025 | MAPP_US_2_RMPA | MAPP_US | RMPA | External | Winter | B18 | 400 | 200 | 0 | 59.63 | 65.72 | 8 | 0
2025 | MAPP_US_2_RMPA | MAPP_US | RMPA | External | Winter | B19 | 700 | 200 | 0 | 59.63 | 65.72 | 8 | 0
2025 | MAPP_US_2_RMPA | MAPP_US | RMPA | External | Winter | B20 | 935 | 200 | 0 | 59.63 | 54.57 | 8 | 0
2025 | NE_2_RMPA | NE | RMPA | External | Shoulder | B11 | 25 | 310 | 0 | 78.03 | 61.98 | 5 | 0
2025 | NE_2_RMPA | NE | RMPA | External | Shoulder | B12 | 200 | 310 | 0 | 57.92 | 61.98 | 5 | 0
2025 | NE_2_RMPA | NE | RMPA | External | Shoulder | B13 | 600 | 310 | 310 | 56.86 | 61.88 | 5 | 0.01
2025 | NE_2_RMPA | NE | RMPA | External | Shoulder | B14 | 900 | 310 | 310 | 56.74 | 61.88 | 5 | 0.14
2025 | NE_2_RMPA | NE | RMPA | External | Shoulder | B15 | 1203 | 310 | 66.83 | 54.55 | 59.55 | 5 | 0
2025 | NE_2_RMPA | NE | RMPA | External | Summer | B1 | 10 | 310 | 0 | 91.97 | 91.19 | 5 | 0
2025 | NE_2_RMPA | NE | RMPA | External | Summer | B2 | 25 | 310 | 0 | 91.97 | 85.2 | 5 | 0
2025 | NE_2_RMPA | NE | RMPA | External | Summer | B3 | 75 | 310 | 0 | 91.97 | 83.98 | 5 | 0
2025 | NE_2_RMPA | NE | RMPA | External | Summer | B4 | 100 | 310 | 0 | 88.63 | 80.63 | 5 | 0
2025 | NE_2_RMPA | NE | RMPA | External | Summer | B5 | 200 | 310 | 0 | 86.96 | 78.96 | 5 | 0
2025 | NE_2_RMPA | NE | RMPA | External | Summer | B6 | 300 | 310 | 0 | 73.23 | 64.71 | 5 | 0
2025 | NE_2_RMPA | NE | RMPA | External | Summer | B7 | 400 | 310 | 0 | 65.27 | 59.98 | 5 | 0
2025 | NE_2_RMPA | NE | RMPA | External | Summer | B8 | 500 | 310 | 0 | 57.86 | 59.98 | 5 | 0
2025 | NE_2_RMPA | NE | RMPA | External | Summer | B9 | 800 | 310 | 0 | 56.61 | 59.98 | 5 | 0
2025 | NE_2_RMPA | NE | RMPA | External | Summer | B10 | 1262 | 310 | 269.68 | 53.61 | 58.61 | 5 | 0
2025 | NE_2_RMPA | NE | RMPA | External | Winter | B16 | 25 | 310 | 0 | 76.57 | 68.87 | 5 | 0
2025 | NE_2_RMPA | NE | RMPA | External | Winter | B17 | 100 | 310 | 0 | 61.02 | 65.72 | 5 | 0
2025 | NE_2_RMPA | NE | RMPA | External | Winter | B18 | 400 | 310 | 310 | 59.92 | 65.72 | 5 | 0.8
2025 | NE_2_RMPA | NE | RMPA | External | Winter | B19 | 700 | 310 | 310 | 59.78 | 65.72 | 5 | 0.93
2025 | NE_2_RMPA | NE | RMPA | External | Winter | B20 | 935 | 310 | 0 | 57.09 | 54.57 | 5 | 0
2025 | NWPP_Coal_2_MAPP_US | NWPP_Coal | MAPP_US | External | Shoulder | B11 | 25 | 150 | 0 | 72.92 | 71.03 | 8 | 0
2025 | NWPP_Coal_2_MAPP_US | NWPP_Coal | MAPP_US | External | Shoulder | B12 | 200 | 150 | 0 | 72.92 | 57.19 | 8 | 0
2025 | NWPP_Coal_2_MAPP_US | NWPP_Coal | MAPP_US | External | Shoulder | B13 | 600 | 150 | 0 | 72.92 | 57.19 | 8 | 0
2025 | NWPP_Coal_2_MAPP_US | NWPP_Coal | MAPP_US | External | Shoulder | B14 | 900 | 150 | 0 | 72.92 | 57.19 | 8 | 0
2025 | NWPP_Coal_2_MAPP_US | NWPP_Coal | MAPP_US | External | Shoulder | B15 | 1203 | 150 | 0 | 72.92 | 57.19 | 8 | 0
2025 | NWPP_Coal_2_MAPP_US | NWPP_Coal | MAPP_US | External | Summer | B1 | 10 | 150 | 148.21 | 80.48 | 88.48 | 8 | 0
2025 | NWPP_Coal_2_MAPP_US | NWPP_Coal | MAPP_US | External | Summer | B2 | 25 | 150 | 0.01 | 77.03 | 84.97 | 8 | 0
2025 | NWPP_Coal_2_MAPP_US | NWPP_Coal | MAPP_US | External | Summer | B3 | 75 | 150 | 150 | 72.87 | 84.97 | 8 | 4.1
2025 | NWPP_Coal_2_MAPP_US | NWPP_Coal | MAPP_US | External | Summer | B4 | 100 | 150 | 150 | 72.87 | 82.1 | 8 | 1.24
2025 | NWPP_Coal_2_MAPP_US | NWPP_Coal | MAPP_US | External | Summer | B5 | 200 | 150 | 150 | 72.87 | 82.1 | 8 | 1.24
2025 | NWPP_Coal_2_MAPP_US | NWPP_Coal | MAPP_US | External | Summer | B6 | 300 | 150 | 0 | 72.87 | 66.23 | 8 | 0
2025 | NWPP_Coal_2_MAPP_US | NWPP_Coal | MAPP_US | External | Summer | B7 | 400 | 150 | 0 | 72.87 | 58.27 | 8 | 0
2025 | NWPP_Coal_2_MAPP_US | NWPP_Coal | MAPP_US | External | Summer | B8 | 500 | 150 | 0 | 72.87 | 52 | 8 | 0
2025 | NWPP_Coal_2_MAPP_US | NWPP_Coal | MAPP_US | External | Summer | B9 | 800 | 150 | 0 | 72.87 | 52 | 8 | 0
2025 | NWPP_Coal_2_MAPP_US | NWPP_Coal | MAPP_US | External | Summer | B10 | 1262 | 150 | 0 | 72.87 | 52 | 8 | 0
2025 | NWPP_Coal_2_MAPP_US | NWPP_Coal | MAPP_US | External | Winter | B16 | 25 | 150 | 0 | 77.03 | 72.72 | 8 | 0
2025 | NWPP_Coal_2_MAPP_US | NWPP_Coal | MAPP_US | External | Winter | B17 | 100 | 150 | 0 | 77.03 | 59.63 | 8 | 0
2025 | NWPP_Coal_2_MAPP_US | NWPP_Coal | MAPP_US | External | Winter | B18 | 400 | 150 | 0 | 77.03 | 59.63 | 8 | 0
2025 | NWPP_Coal_2_MAPP_US | NWPP_Coal | MAPP_US | External | Winter | B19 | 700 | 150 | 0 | 77.03 | 59.63 | 8 | 0
2025 | NWPP_Coal_2_MAPP_US | NWPP_Coal | MAPP_US | External | Winter | B20 | 935 | 150 | 0 | 77.03 | 59.63 | 8 | 0
2025 | RMPA_2_MAPP_US | RMPA | MAPP_US | External | Shoulder | B11 | 25 | 200 | 200 | 61.98 | 71.03 | 8 | 1.05
2025 | RMPA_2_MAPP_US | RMPA | MAPP_US | External | Shoulder | B12 | 200 | 200 | 0 | 61.98 | 57.19 | 8 | 0
2025 | RMPA_2_MAPP_US | RMPA | MAPP_US | External | Shoulder | B13 | 600 | 200 | 0 | 61.88 | 57.19 | 8 | 0
2025 | RMPA_2_MAPP_US | RMPA | MAPP_US | External | Shoulder | B14 | 900 | 200 | 0 | 61.88 | 57.19 | 8 | 0
2025 | RMPA_2_MAPP_US | RMPA | MAPP_US | External | Shoulder | B15 | 1203 | 200 | 0 | 59.55 | 57.19 | 8 | 0
2025 | RMPA_2_MAPP_US | RMPA | MAPP_US | External | Summer | B1 | 10 | 200 | 0 | 91.19 | 88.48 | 8 | 0
2025 | RMPA_2_MAPP_US | RMPA | MAPP_US | External | Summer | B2 | 25 | 200 | 0 | 85.2 | 84.97 | 8 | 0
2025 | RMPA_2_MAPP_US | RMPA | MAPP_US | External | Summer | B3 | 75 | 200 | 0 | 83.98 | 84.97 | 8 | 0
2025 | RMPA_2_MAPP_US | RMPA | MAPP_US | External | Summer | B4 | 100 | 200 | 0 | 80.63 | 82.1 | 8 | 0
2025 | RMPA_2_MAPP_US | RMPA | MAPP_US | External | Summer | B5 | 200 | 200 | 0 | 78.96 | 82.1 | 8 | 0
2025 | RMPA_2_MAPP_US | RMPA | MAPP_US | External | Summer | B6 | 300 | 200 | 0 | 64.71 | 66.23 | 8 | 0
2025 | RMPA_2_MAPP_US | RMPA | MAPP_US | External | Summer | B7 | 400 | 200 | 0 | 59.98 | 58.27 | 8 | 0
2025 | RMPA_2_MAPP_US | RMPA | MAPP_US | External | Summer | B8 | 500 | 200 | 0 | 59.98 | 52 | 8 | 0
2025 | RMPA_2_MAPP_US | RMPA | MAPP_US | External | Summer | B9 | 800 | 200 | 0 | 59.98 | 52 | 8 | 0
2025 | RMPA_2_MAPP_US | RMPA | MAPP_US | External | Summer | B10 | 1262 | 200 | 0 | 58.61 | 52 | 8 | 0
2025 | RMPA_2_MAPP_US | RMPA | MAPP_US | External | Winter | B16 | 25 | 200 | 0 | 68.87 | 72.72 | 8 | 0
2025 | RMPA_2_MAPP_US | RMPA | MAPP_US | External | Winter | B17 | 100 | 200 | 0 | 65.72 | 59.63 | 8 | 0
2025 | RMPA_2_MAPP_US | RMPA | MAPP_US | External | Winter | B18 | 400 | 200 | 0 | 65.72 | 59.63 | 8 | 0
2025 | RMPA_2_MAPP_US | RMPA | MAPP_US | External | Winter | B19 | 700 | 200 | 0 | 65.72 | 59.63 | 8 | 0
2025 | RMPA_2_MAPP_US | RMPA | MAPP_US | External | Winter | B20 | 935 | 200 | 0 | 54.57 | 59.63 | 8 | 0
2025 | RMPA_2_NE | RMPA | NE | External | Shoulder | B11 | 25 | 310 | 310 | 61.98 | 78.03 | 8 | 8.05
2025 | RMPA_2_NE | RMPA | NE | External | Shoulder | B12 | 200 | 310 | 0 | 61.98 | 57.92 | 8 | 0
2025 | RMPA_2_NE | RMPA | NE | External | Shoulder | B13 | 600 | 310 | 0 | 61.88 | 56.86 | 8 | 0
2025 | RMPA_2_NE | RMPA | NE | External | Shoulder | B14 | 900 | 310 | 0 | 61.88 | 56.74 | 8 | 0
2025 | RMPA_2_NE | RMPA | NE | External | Shoulder | B15 | 1203 | 310 | 0 | 59.55 | 54.55 | 8 | 0
2025 | RMPA_2_NE | RMPA | NE | External | Summer | B1 | 10 | 310 | 0 | 91.19 | 91.97 | 8 | 0
2025 | RMPA_2_NE | RMPA | NE | External | Summer | B2 | 25 | 310 | 0 | 85.2 | 91.97 | 8 | 0
2025 | RMPA_2_NE | RMPA | NE | External | Summer | B3 | 75 | 310 | 0.02 | 83.98 | 91.97 | 8 | 0
2025 | RMPA_2_NE | RMPA | NE | External | Summer | B4 | 100 | 310 | 142.99 | 80.63 | 88.63 | 8 | 0
2025 | RMPA_2_NE | RMPA | NE | External | Summer | B5 | 200 | 310 | 247.99 | 78.96 | 86.96 | 8 | 0
2025 | RMPA_2_NE | RMPA | NE | External | Summer | B6 | 300 | 310 | 310 | 64.71 | 73.23 | 8 | 0.51
2025 | RMPA_2_NE | RMPA | NE | External | Summer | B7 | 400 | 310 | 0 | 59.98 | 65.27 | 8 | 0
2025 | RMPA_2_NE | RMPA | NE | External | Summer | B8 | 500 | 310 | 0 | 59.98 | 57.86 | 8 | 0
2025 | RMPA_2_NE | RMPA | NE | External | Summer | B9 | 800 | 310 | 0 | 59.98 | 56.61 | 8 | 0
2025 | RMPA_2_NE | RMPA | NE | External | Summer | B10 | 1262 | 310 | 0 | 58.61 | 53.61 | 8 | 0
2025 | RMPA_2_NE | RMPA | NE | External | Winter | B16 | 25 | 310 | 0 | 68.87 | 76.57 | 8 | 0
2025 | RMPA_2_NE | RMPA | NE | External | Winter | B17 | 100 | 310 | 0 | 65.72 | 61.02 | 8 | 0
2025 | RMPA_2_NE | RMPA | NE | External | Winter | B18 | 400 | 310 | 0 | 65.72 | 59.92 | 8 | 0
2025 | RMPA_2_NE | RMPA | NE | External | Winter | B19 | 700 | 310 | 0 | 65.72 | 59.78 | 8 | 0
2025 | RMPA_2_NE | RMPA | NE | External | Winter | B20 | 935 | 310 | 0 | 54.57 | 57.09 | 8 | 0
2025 | RMPA_2_SPP_N | RMPA | SPP_N | External | Shoulder | B11 | 25 | 210 | 210 | 61.98 | 79.01 | 8 | 9.03
2025 | RMPA_2_SPP_N | RMPA | SPP_N | External | Shoulder | B12 | 200 | 210 | 0 | 61.98 | 57.93 | 8 | 0
2025 | RMPA_2_SPP_N | RMPA | SPP_N | External | Shoulder | B13 | 600 | 210 | 0 | 61.88 | 56.88 | 8 | 0
2025 | RMPA_2_SPP_N | RMPA | SPP_N | External | Shoulder | B14 | 900 | 210 | 0 | 61.88 | 56.75 | 8 | 0
2025 | RMPA_2_SPP_N | RMPA | SPP_N | External | Shoulder | B15 | 1203 | 210 | 0 | 59.55 | 54.76 | 8 | 0
2025 | RMPA_2_SPP_N | RMPA | SPP_N | External | Summer | B1 | 10 | 210 | 0 | 91.19 | 91.98 | 8 | 0
2025 | RMPA_2_SPP_N | RMPA | SPP_N | External | Summer | B2 | 25 | 210 | 0 | 85.2 | 91.98 | 8 | 0
2025 | RMPA_2_SPP_N | RMPA | SPP_N | External | Summer | B3 | 75 | 210 | 173.48 | 83.98 | 91.98 | 8 | 0
2025 | RMPA_2_SPP_N | RMPA | SPP_N | External | Summer | B4 | 100 | 210 | 209.99 | 80.63 | 88.64 | 8 | 0.01
2025 | RMPA_2_SPP_N | RMPA | SPP_N | External | Summer | B5 | 200 | 210 | 209.99 | 78.96 | 86.98 | 8 | 0.01
2025 | RMPA_2_SPP_N | RMPA | SPP_N | External | Summer | B6 | 300 | 210 | 210 | 64.71 | 80.02 | 8 | 7.31
2025 | RMPA_2_SPP_N | RMPA | SPP_N | External | Summer | B7 | 400 | 210 | 210 | 59.98 | 68.39 | 8 | 0.4
2025 | RMPA_2_SPP_N | RMPA | SPP_N | External | Summer | B8 | 500 | 210 | 0 | 59.98 | 57.87 | 8 | 0
2025 | RMPA_2_SPP_N | RMPA | SPP_N | External | Summer | B9 | 800 | 210 | 0 | 59.98 | 56.62 | 8 | 0
2025 | RMPA_2_SPP_N | RMPA | SPP_N | External | Summer | B10 | 1262 | 210 | 0 | 58.61 | 55.2 | 8 | 0
2025 | RMPA_2_SPP_N | RMPA | SPP_N | External | Winter | B16 | 25 | 210 | 0 | 68.87 | 76.58 | 8 | 0
2025 | RMPA_2_SPP_N | RMPA | SPP_N | External | Winter | B17 | 100 | 210 | 0 | 65.72 | 61.03 | 8 | 0
2025 | RMPA_2_SPP_N | RMPA | SPP_N | External | Winter | B18 | 400 | 210 | 0 | 65.72 | 59.93 | 8 | 0
2025 | RMPA_2_SPP_N | RMPA | SPP_N | External | Winter | B19 | 700 | 210 | 0 | 65.72 | 59.79 | 8 | 0
2025 | RMPA_2_SPP_N | RMPA | SPP_N | External | Winter | B20 | 935 | 210 | 0 | 54.57 | 57.11 | 8 | 0
2025 | SPP_N_2_RMPA | SPP_N | RMPA | External | Shoulder | B11 | 25 | 210 | 0 | 79.01 | 61.98 | 5 | 0
2025 | SPP_N_2_RMPA | SPP_N | RMPA | External | Shoulder | B12 | 200 | 210 | 0 | 57.93 | 61.98 | 5 | 0
2025 | SPP_N_2_RMPA | SPP_N | RMPA | External | Shoulder | B13 | 600 | 210 | 154.63 | 56.88 | 61.88 | 5 | 0
2025 | SPP_N_2_RMPA | SPP_N | RMPA | External | Shoulder | B14 | 900 | 210 | 210 | 56.75 | 61.88 | 5 | 0.13
2025 | SPP_N_2_RMPA | SPP_N | RMPA | External | Shoulder | B15 | 1203 | 210 | 0 | 54.76 | 59.55 | 5 | 0
2025 | SPP_N_2_RMPA | SPP_N | RMPA | External | Summer | B1 | 10 | 210 | 0 | 91.98 | 91.19 | 5 | 0
2025 | SPP_N_2_RMPA | SPP_N | RMPA | External | Summer | B2 | 25 | 210 | 0 | 91.98 | 85.2 | 5 | 0
2025 | SPP_N_2_RMPA | SPP_N | RMPA | External | Summer | B3 | 75 | 210 | 0 | 91.98 | 83.98 | 5 | 0
2025 | SPP_N_2_RMPA | SPP_N | RMPA | External | Summer | B4 | 100 | 210 | 0 | 88.64 | 80.63 | 5 | 0
2025 | SPP_N_2_RMPA | SPP_N | RMPA | External | Summer | B5 | 200 | 210 | 0 | 86.98 | 78.96 | 5 | 0
2025 | SPP_N_2_RMPA | SPP_N | RMPA | External | Summer | B6 | 300 | 210 | 0 | 80.02 | 64.71 | 5 | 0
2025 | SPP_N_2_RMPA | SPP_N | RMPA | External | Summer | B7 | 400 | 210 | 0 | 68.39 | 59.98 | 5 | 0
2025 | SPP_N_2_RMPA | SPP_N | RMPA | External | Summer | B8 | 500 | 210 | 0 | 57.87 | 59.98 | 5 | 0
2025 | SPP_N_2_RMPA | SPP_N | RMPA | External | Summer | B9 | 800 | 210 | 0 | 56.62 | 59.98 | 5 | 0
2025 | SPP_N_2_RMPA | SPP_N | RMPA | External | Summer | B10 | 1262 | 210 | 0 | 55.2 | 58.61 | 5 | 0
2025 | SPP_N_2_RMPA | SPP_N | RMPA | External | Winter | B16 | 25 | 210 | 0 | 76.58 | 68.87 | 5 | 0
2025 | SPP_N_2_RMPA | SPP_N | RMPA | External | Winter | B17 | 100 | 210 | 0 | 61.03 | 65.72 | 5 | 0
2025 | SPP_N_2_RMPA | SPP_N | RMPA | External | Winter | B18 | 400 | 210 | 210 | 59.93 | 65.72 | 5 | 0.79
2025 | SPP_N_2_RMPA | SPP_N | RMPA | External | Winter | B19 | 700 | 210 | 210 | 59.79 | 65.72 | 5 | 0.92
2025 | SPP_N_2_RMPA | SPP_N | RMPA | External | Winter | B20 | 935 | 210 | 0 | 57.11 | 54.57 | 5 | 0
2025 | SPP_S_2_ERCOT | SPP_S | ERCOT | External | Shoulder | B11 | 25 | 800 | 0 | 79.02 | 83.14 | 5 | 0
2025 | SPP_S_2_ERCOT | SPP_S | ERCOT | External | Shoulder | B12 | 200 | 800 | 800 | 57.94 | 82.89 | 5 | 19.95
2025 | SPP_S_2_ERCOT | SPP_S | ERCOT | External | Shoulder | B13 | 600 | 800 | 0 | 56.89 | 56.67 | 5 | 0
2025 | SPP_S_2_ERCOT | SPP_S | ERCOT | External | Shoulder | B14 | 900 | 800 | 0 | 56.76 | 56.67 | 5 | 0
2025 | SPP_S_2_ERCOT | SPP_S | ERCOT | External | Shoulder | B15 | 1203 | 800 | 0 | 54.78 | 56.67 | 5 | 0
2025 | SPP_S_2_ERCOT | SPP_S | ERCOT | External | Summer | B1 | 10 | 800 | 800 | 80.71 | 94.14 | 5 | 8.43
2025 | SPP_S_2_ERCOT | SPP_S | ERCOT | External | Summer | B2 | 25 | 800 | 0 | 89.24 | 94.14 | 5 | 0
2025 | SPP_S_2_ERCOT | SPP_S | ERCOT | External | Summer | B3 | 75 | 800 | 0 | 90.91 | 89.56 | 5 | 0
2025 | SPP_S_2_ERCOT | SPP_S | ERCOT | External | Summer | B4 | 100 | 800 | 0 | 85.62 | 81.28 | 5 | 0
2025 | SPP_S_2_ERCOT | SPP_S | ERCOT | External | Summer | B5 | 200 | 800 | 0 | 80.71 | 81.28 | 5 | 0
2025 | SPP_S_2_ERCOT | SPP_S | ERCOT | External | Summer | B6 | 300 | 800 | 0 | 80.03 | 81.28 | 5 | 0
2025 | SPP_S_2_ERCOT | SPP_S | ERCOT | External | Summer | B7 | 400 | 800 | 800 | 68.4 | 81.28 | 5 | 7.88
2025 | SPP_S_2_ERCOT | SPP_S | ERCOT | External | Summer | B8 | 500 | 800 | 0 | 57.88 | 60.47 | 5 | 0
2025 | SPP_S_2_ERCOT | SPP_S | ERCOT | External | Summer | B9 | 800 | 800 | 0 | 56.63 | 55.42 | 5 | 0
2025 | SPP_S_2_ERCOT | SPP_S | ERCOT | External | Summer | B10 | 1262 | 800 | 0 | 55.21 | 55.42 | 5 | 0
2025 | SPP_S_2_ERCOT | SPP_S | ERCOT | External | Winter | B16 | 25 | 800 | 800 | 76.6 | 87.18 | 5 | 5.59
2025 | SPP_S_2_ERCOT | SPP_S | ERCOT | External | Winter | B17 | 100 | 800 | 800 | 61.05 | 73.5 | 5 | 7.45
2025 | SPP_S_2_ERCOT | SPP_S | ERCOT | External | Winter | B18 | 400 | 800 | 0 | 59.94 | 63.46 | 5 | 0
2025 | SPP_S_2_ERCOT | SPP_S | ERCOT | External | Winter | B19 | 700 | 800 | 0 | 59.8 | 59.39 | 5 | 0
2025 | SPP_S_2_ERCOT | SPP_S | ERCOT | External | Winter | B20 | 935 | 800 | 0 | 57.22 | 59.39 | 5 | 0
2030 | AZ_NM_SNV_Coal_2_SPP_S | AZ_NM_SNV_Coal | SPP_S | External | Shoulder | B11 | 25 | 400 | 400 | 78.04 | 90.46 | 8.17 | 4.26
2030 | AZ_NM_SNV_Coal_2_SPP_S | AZ_NM_SNV_Coal | SPP_S | External | Shoulder | B12 | 200 | 400 | 0 | 78.04 | 75.68 | 8.17 | 0
2030 | AZ_NM_SNV_Coal_2_SPP_S | AZ_NM_SNV_Coal | SPP_S | External | Shoulder | B13 | 600 | 400 | 0 | 78.04 | 75.68 | 8.17 | 0
2030 | AZ_NM_SNV_Coal_2_SPP_S | AZ_NM_SNV_Coal | SPP_S | External | Shoulder | B14 | 900 | 400 | 0 | 78.04 | 75.51 | 8.17 | 0
2030 | AZ_NM_SNV_Coal_2_SPP_S | AZ_NM_SNV_Coal | SPP_S | External | Shoulder | B15 | 1203 | 400 | 0 | 78.04 | 70.72 | 8.17 | 0
2030 | AZ_NM_SNV_Coal_2_SPP_S | AZ_NM_SNV_Coal | SPP_S | External | Summer | B1 | 10 | 400 | 0 | 107.96 | 107.4 | 8.17 | 0
2030 | AZ_NM_SNV_Coal_2_SPP_S | AZ_NM_SNV_Coal | SPP_S | External | Summer | B2 | 25 | 400 | 0 | 105.43 | 108.31 | 8.17 | 0
2030 | AZ_NM_SNV_Coal_2_SPP_S | AZ_NM_SNV_Coal | SPP_S | External | Summer | B3 | 75 | 400 | 0 | 105.43 | 113.03 | 8.17 | 0
2030 | AZ_NM_SNV_Coal_2_SPP_S | AZ_NM_SNV_Coal | SPP_S | External | Summer | B4 | 100 | 400 | 400 | 99.82 | 108.31 | 8.17 | 0.33
2030 | AZ_NM_SNV_Coal_2_SPP_S | AZ_NM_SNV_Coal | SPP_S | External | Summer | B5 | 200 | 400 | 400 | 94.27 | 107.4 | 8.17 | 4.96
2030 | AZ_NM_SNV_Coal_2_SPP_S | AZ_NM_SNV_Coal | SPP_S | External | Summer | B6 | 300 | 400 | 400 | 86.12 | 94.97 | 8.17 | 0.69
2030 | AZ_NM_SNV_Coal_2_SPP_S | AZ_NM_SNV_Coal | SPP_S | External | Summer | B7 | 400 | 400 | 0 | 81.05 | 85.29 | 8.17 | 0
2030 | AZ_NM_SNV_Coal_2_SPP_S | AZ_NM_SNV_Coal | SPP_S | External | Summer | B8 | 500 | 400 | 0 | 77.94 | 77.44 | 8.17 | 0
2030 | AZ_NM_SNV_Coal_2_SPP_S | AZ_NM_SNV_Coal | SPP_S | External | Summer | B9 | 800 | 400 | 0 | 77.09 | 74 | 8.17 | 0
2030 | AZ_NM_SNV_Coal_2_SPP_S | AZ_NM_SNV_Coal | SPP_S | External | Summer | B10 | 1262 | 400 | 0 | 76.07 | 73.04 | 8.17 | 0
2030 | AZ_NM_SNV_Coal_2_SPP_S | AZ_NM_SNV_Coal | SPP_S | External | Winter | B16 | 25 | 400 | 0 | 81.79 | 82.74 | 8.17 | 0
2030 | AZ_NM_SNV_Coal_2_SPP_S | AZ_NM_SNV_Coal | SPP_S | External | Winter | B17 | 100 | 400 | 0 | 81.79 | 79.05 | 8.17 | 0
2030 | AZ_NM_SNV_Coal_2_SPP_S | AZ_NM_SNV_Coal | SPP_S | External | Winter | B18 | 400 | 400 | 0 | 81.79 | 78.91 | 8.17 | 0
2030 | AZ_NM_SNV_Coal_2_SPP_S | AZ_NM_SNV_Coal | SPP_S | External | Winter | B19 | 700 | 400 | 0 | 81.79 | 78.87 | 8.17 | 0
2030 | AZ_NM_SNV_Coal_2_SPP_S | AZ_NM_SNV_Coal | SPP_S | External | Winter | B20 | 935 | 400 | 0 | 75.68 | 73.88 | 8.17 | 0
2030 | ERCOT_2_SPP_S | ERCOT | SPP_S | External | Shoulder | B11 | 25 | 800 | 0 | 88.6 | 90.46 | 8 | 0
2030 | ERCOT_2_SPP_S | ERCOT | SPP_S | External | Shoulder | B12 | 200 | 800 | 0 | 75.41 | 75.68 | 8 | 0
2030 | ERCOT_2_SPP_S | ERCOT | SPP_S | External | Shoulder | B13 | 600 | 800 | 0 | 75.41 | 75.68 | 8 | 0
2030 | ERCOT_2_SPP_S | ERCOT | SPP_S | External | Shoulder | B14 | 900 | 800 | 0 | 75.41 | 75.51 | 8 | 0
2030 | ERCOT_2_SPP_S | ERCOT | SPP_S | External | Shoulder | B15 | 1203 | 800 | 0 | 68.7 | 70.72 | 8 | 0
2030 | ERCOT_2_SPP_S | ERCOT | SPP_S | External | Summer | B1 | 10 | 800 | 0 | 108.97 | 107.4 | 8 | 0
2030 | ERCOT_2_SPP_S | ERCOT | SPP_S | External | Summer | B2 | 25 | 800 | 0 | 108.97 | 108.31 | 8 | 0
2030 | ERCOT_2_SPP_S | ERCOT | SPP_S | External | Summer | B3 | 75 | 800 | 0 | 108.97 | 113.03 | 8 | 0
2030 | ERCOT_2_SPP_S | ERCOT | SPP_S | External | Summer | B4 | 100 | 800 | 0 | 108.97 | 108.31 | 8 | 0
2030 | ERCOT_2_SPP_S | ERCOT | SPP_S | External | Summer | B5 | 200 | 800 | 0 | 108.97 | 107.4 | 8 | 0
2030 | ERCOT_2_SPP_S | ERCOT | SPP_S | External | Summer | B6 | 300 | 800 | 0 | 88.6 | 94.97 | 8 | 0
2030 | ERCOT_2_SPP_S | ERCOT | SPP_S | External | Summer | B7 | 400 | 800 | 0 | 80.86 | 85.29 | 8 | 0
2030 | ERCOT_2_SPP_S | ERCOT | SPP_S | External | Summer | B8 | 500 | 800 | 0 | 74.03 | 77.44 | 8 | 0
2030 | ERCOT_2_SPP_S | ERCOT | SPP_S | External | Summer | B9 | 800 | 800 | 0 | 74.03 | 74 | 8 | 0
2030 | ERCOT_2_SPP_S | ERCOT | SPP_S | External | Summer | B10 | 1262 | 800 | 0 | 74.03 | 73.04 | 8 | 0
2030 | ERCOT_2_SPP_S | ERCOT | SPP_S | External | Winter | B16 | 25 | 800 | 0 | 85.42 | 82.74 | 8 | 0
2030 | ERCOT_2_SPP_S | ERCOT | SPP_S | External | Winter | B17 | 100 | 800 | 0 | 78.38 | 79.05 | 8 | 0
2030 | ERCOT_2_SPP_S | ERCOT | SPP_S | External | Winter | B18 | 400 | 800 | 0 | 78.38 | 78.91 | 8 | 0
2030 | ERCOT_2_SPP_S | ERCOT | SPP_S | External | Winter | B19 | 700 | 800 | 0 | 78.38 | 78.87 | 8 | 0
2030 | ERCOT_2_SPP_S | ERCOT | SPP_S | External | Winter | B20 | 935 | 800 | 0 | 71.35 | 73.88 | 8 | 0
2030 | MAPP_US_2_RMPA | MAPP_US | RMPA | External | Shoulder | B11 | 25 | 200 | 0 | 83.44 | 82.45 | 8 | 0
2030 | MAPP_US_2_RMPA | MAPP_US | RMPA | External | Shoulder | B12 | 200 | 200 | 0 | 79.64 | 80.8 | 8 | 0
2030 | MAPP_US_2_RMPA | MAPP_US | RMPA | External | Shoulder | B13 | 600 | 200 | 0 | 79.64 | 80.7 | 8 | 0
2030 | MAPP_US_2_RMPA | MAPP_US | RMPA | External | Shoulder | B14 | 900 | 200 | 0 | 79.64 | 80.5 | 8 | 0
2030 | MAPP_US_2_RMPA | MAPP_US | RMPA | External | Shoulder | B15 | 1203 | 200 | 0 | 75.72 | 76.88 | 8 | 0
2030 | MAPP_US_2_RMPA | MAPP_US | RMPA | External | Summer | B1 | 10 | 200 | 0 | 115.24 | 116.12 | 8 | 0
2030 | MAPP_US_2_RMPA | MAPP_US | RMPA | External | Summer | B2 | 25 | 200 | 0 | 115.74 | 107.74 | 8 | 0
2030 | MAPP_US_2_RMPA | MAPP_US | RMPA | External | Summer | B3 | 75 | 200 | 0 | 115.74 | 113.6 | 8 | 0
2030 | MAPP_US_2_RMPA | MAPP_US | RMPA | External | Summer | B4 | 100 | 200 | 0 | 110.35 | 102.35 | 8 | 0
2030 | MAPP_US_2_RMPA | MAPP_US | RMPA | External | Summer | B5 | 200 | 200 | 0 | 100.39 | 94.27 | 8 | 0
2030 | MAPP_US_2_RMPA | MAPP_US | RMPA | External | Summer | B6 | 300 | 200 | 0 | 87.96 | 86.96 | 8 | 0
2030 | MAPP_US_2_RMPA | MAPP_US | RMPA | External | Summer | B7 | 400 | 200 | 0 | 78.27 | 80.24 | 8 | 0
2030 | MAPP_US_2_RMPA | MAPP_US | RMPA | External | Summer | B8 | 500 | 200 | 0 | 73.46 | 80.24 | 8 | 0
2030 | MAPP_US_2_RMPA | MAPP_US | RMPA | External | Summer | B9 | 800 | 200 | 0 | 73.46 | 79.01 | 8 | 0
2030 | MAPP_US_2_RMPA | MAPP_US | RMPA | External | Summer | B10 | 1262 | 200 | 0 | 73.46 | 78.02 | 8 | 0
2030 | MAPP_US_2_RMPA | MAPP_US | RMPA | External | Winter | B16 | 25 | 200 | 0 | 83.89 | 88.89 | 8 | 0
2030 | MAPP_US_2_RMPA | MAPP_US | RMPA | External | Winter | B17 | 100 | 200 | 0 | 83.89 | 86.57 | 8 | 0
2030 | MAPP_US_2_RMPA | MAPP_US | RMPA | External | Winter | B18 | 400 | 200 | 0 | 83.89 | 83.87 | 8 | 0
2030 | MAPP_US_2_RMPA | MAPP_US | RMPA | External | Winter | B19 | 700 | 200 | 0 | 83.89 | 83.87 | 8 | 0
2030 | MAPP_US_2_RMPA | MAPP_US | RMPA | External | Winter | B20 | 935 | 200 | 0 | 78.88 | 74.88 | 8 | 0
2030 | NE_2_RMPA | NE | RMPA | External | Shoulder | B11 | 25 | 310 | 0 | 90.44 | 82.45 | 5 | 0
2030 | NE_2_RMPA | NE | RMPA | External | Shoulder | B12 | 200 | 310 | 217.5 | 75.8 | 80.8 | 5 | 0
2030 | NE_2_RMPA | NE | RMPA | External | Shoulder | B13 | 600 | 310 | 84.78 | 75.7 | 80.7 | 5 | 0
2030 | NE_2_RMPA | NE | RMPA | External | Shoulder | B14 | 900 | 310 | 310 | 75.49 | 80.5 | 5 | 0.01
2030 | NE_2_RMPA | NE | RMPA | External | Shoulder | B15 | 1203 | 310 | 310 | 70.72 | 76.88 | 5 | 1.16
2030 | NE_2_RMPA | NE | RMPA | External | Summer | B1 | 10 | 310 | 0 | 122.24 | 116.12 | 5 | 0
2030 | NE_2_RMPA | NE | RMPA | External | Summer | B2 | 25 | 310 | 0 | 122.74 | 107.74 | 5 | 0
2030 | NE_2_RMPA | NE | RMPA | External | Summer | B3 | 75 | 310 | 0 | 122.74 | 113.6 | 5 | 0
2030 | NE_2_RMPA | NE | RMPA | External | Summer | B4 | 100 | 310 | 0 | 117.35 | 102.35 | 5 | 0
2030 | NE_2_RMPA | NE | RMPA | External | Summer | B5 | 200 | 310 | 0 | 107.39 | 94.27 | 5 | 0
2030 | NE_2_RMPA | NE | RMPA | External | Summer | B6 | 300 | 310 | 0 | 94.96 | 86.96 | 5 | 0
2030 | NE_2_RMPA | NE | RMPA | External | Summer | B7 | 400 | 310 | 0 | 85.27 | 80.24 | 5 | 0
2030 | NE_2_RMPA | NE | RMPA | External | Summer | B8 | 500 | 310 | 0 | 77.44 | 80.24 | 5 | 0
2030 | NE_2_RMPA | NE | RMPA | External | Summer | B9 | 800 | 310 | 310 | 74 | 79.01 | 5 | 0.01
2030 | NE_2_RMPA | NE | RMPA | External | Summer | B10 | 1262 | 310 | 163.38 | 73.02 | 78.02 | 5 | 0
2030 | NE_2_RMPA | NE | RMPA | External | Winter | B16 | 25 | 310 | 1.39 | 83.89 | 88.89 | 5 | 0
2030 | NE_2_RMPA | NE | RMPA | External | Winter | B17 | 100 | 310 | 310 | 79.02 | 86.57 | 5 | 2.55
2030 | NE_2_RMPA | NE | RMPA | External | Winter | B18 | 400 | 310 | 0 | 78.89 | 83.87 | 5 | 0
2030 | NE_2_RMPA | NE | RMPA | External | Winter | B19 | 700 | 310 | 0 | 78.89 | 83.87 | 5 | 0
2030 | NE_2_RMPA | NE | RMPA | External | Winter | B20 | 935 | 310 | 0 | 73.88 | 74.88 | 5 | 0
2030 | NWPP_Coal_2_MAPP_US | NWPP_Coal | MAPP_US | External | Shoulder | B11 | 25 | 150 | 0 | 86.24 | 83.44 | 8 | 0
2030 | NWPP_Coal_2_MAPP_US | NWPP_Coal | MAPP_US | External | Shoulder | B12 | 200 | 150 | 0 | 86.24 | 79.64 | 8 | 0
2030 | NWPP_Coal_2_MAPP_US | NWPP_Coal | MAPP_US | External | Shoulder | B13 | 600 | 150 | 0 | 86.24 | 79.64 | 8 | 0
2030 | NWPP_Coal_2_MAPP_US | NWPP_Coal | MAPP_US | External | Shoulder | B14 | 900 | 150 | 0 | 86.24 | 79.64 | 8 | 0
2030 | NWPP_Coal_2_MAPP_US | NWPP_Coal | MAPP_US | External | Shoulder | B15 | 1203 | 150 | 0 | 86.24 | 75.72 | 8 | 0
2030 | NWPP_Coal_2_MAPP_US | NWPP_Coal | MAPP_US | External | Summer | B1 | 10 | 150 | 150 | 99.79 | 115.24 | 8 | 7.45
2030 | NWPP_Coal_2_MAPP_US | NWPP_Coal | MAPP_US | External | Summer | B2 | 25 | 150 | 150 | 99.57 | 115.74 | 8 | 8.18
2030 | NWPP_Coal_2_MAPP_US | NWPP_Coal | MAPP_US | External | Summer | B3 | 75 | 150 | 150 | 86.11 | 115.74 | 8 | 21.63
2030 | NWPP_Coal_2_MAPP_US | NWPP_Coal | MAPP_US | External | Summer | B4 | 100 | 150 | 150 | 86.11 | 110.35 | 8 | 16.24
2030 | NWPP_Coal_2_MAPP_US | NWPP_Coal | MAPP_US | External | Summer | B5 | 200 | 150 | 150 | 86.11 | 100.39 | 8 | 6.28
2030 | NWPP_Coal_2_MAPP_US | NWPP_Coal | MAPP_US | External | Summer | B6 | 300 | 150 | 0 | 86.11 | 87.96 | 8 | 0
2030 | NWPP_Coal_2_MAPP_US | NWPP_Coal | MAPP_US | External | Summer | B7 | 400 | 150 | 0 | 86.11 | 78.27 | 8 | 0
2030 | NWPP_Coal_2_MAPP_US | NWPP_Coal | MAPP_US | External | Summer | B8 | 500 | 150 | 0 | 86.11 | 73.46 | 8 | 0
2030 | NWPP_Coal_2_MAPP_US | NWPP_Coal | MAPP_US | External | Summer | B9 | 800 | 150 | 0 | 86.11 | 73.46 | 8 | 0
2030 | NWPP_Coal_2_MAPP_US | NWPP_Coal | MAPP_US | External | Summer | B10 | 1262 | 150 | 0 | 86.11 | 73.46 | 8 | 0
2030 | NWPP_Coal_2_MAPP_US | NWPP_Coal | MAPP_US | External | Winter | B16 | 25 | 150 | 0 | 90.85 | 83.89 | 8 | 0
2030 | NWPP_Coal_2_MAPP_US | NWPP_Coal | MAPP_US | External | Winter | B17 | 100 | 150 | 0 | 90.85 | 83.89 | 8 | 0
2030 | NWPP_Coal_2_MAPP_US | NWPP_Coal | MAPP_US | External | Winter | B18 | 400 | 150 | 0 | 90.85 | 83.89 | 8 | 0
2030 | NWPP_Coal_2_MAPP_US | NWPP_Coal | MAPP_US | External | Winter | B19 | 700 | 150 | 0 | 90.85 | 83.89 | 8 | 0
2030 | NWPP_Coal_2_MAPP_US | NWPP_Coal | MAPP_US | External | Winter | B20 | 935 | 150 | 0 | 90.85 | 78.88 | 8 | 0
2030 | RMPA_2_MAPP_US | RMPA | MAPP_US | External | Shoulder | B11 | 25 | 200 | 0 | 82.45 | 83.44 | 8 | 0
2030 | RMPA_2_MAPP_US | RMPA | MAPP_US | External | Shoulder | B12 | 200 | 200 | 0 | 80.8 | 79.64 | 8 | 0
2030 | RMPA_2_MAPP_US | RMPA | MAPP_US | External | Shoulder | B13 | 600 | 200 | 0 | 80.7 | 79.64 | 8 | 0
2030 | RMPA_2_MAPP_US | RMPA | MAPP_US | External | Shoulder | B14 | 900 | 200 | 0 | 80.5 | 79.64 | 8 | 0
2030 | RMPA_2_MAPP_US | RMPA | MAPP_US | External | Shoulder | B15 | 1203 | 200 | 0 | 76.88 | 75.72 | 8 | 0
2030 | RMPA_2_MAPP_US | RMPA | MAPP_US | External | Summer | B1 | 10 | 200 | 0 | 116.12 | 115.24 | 8 | 0
2030 | RMPA_2_MAPP_US | RMPA | MAPP_US | External | Summer | B2 | 25 | 200 | 35.3 | 107.74 | 115.74 | 8 | 0
2030 | RMPA_2_MAPP_US | RMPA | MAPP_US | External | Summer | B3 | 75 | 200 | 0 | 113.6 | 115.74 | 8 | 0
2030 | RMPA_2_MAPP_US | RMPA | MAPP_US | External | Summer | B4 | 100 | 200 | 184.67 | 102.35 | 110.35 | 8 | 0
2030 | RMPA_2_MAPP_US | RMPA | MAPP_US | External | Summer | B5 | 200 | 200 | 0 | 94.27 | 100.39 | 8 | 0
2030 | RMPA_2_MAPP_US | RMPA | MAPP_US | External | Summer | B6 | 300 | 200 | 0 | 86.96 | 87.96 | 8 | 0
2030 | RMPA_2_MAPP_US | RMPA | MAPP_US | External | Summer | B7 | 400 | 200 | 0 | 80.24 | 78.27 | 8 | 0
2030 | RMPA_2_MAPP_US | RMPA | MAPP_US | External | Summer | B8 | 500 | 200 | 0 | 80.24 | 73.46 | 8 | 0
2030 | RMPA_2_MAPP_US | RMPA | MAPP_US | External | Summer | B9 | 800 | 200 | 0 | 79.01 | 73.46 | 8 | 0
2030 | RMPA_2_MAPP_US | RMPA | MAPP_US | External | Summer | B10 | 1262 | 200 | 0 | 78.02 | 73.46 | 8 | 0
2030 | RMPA_2_MAPP_US | RMPA | MAPP_US | External | Winter | B16 | 25 | 200 | 0 | 88.89 | 83.89 | 8 | 0
2030 | RMPA_2_MAPP_US | RMPA | MAPP_US | External | Winter | B17 | 100 | 200 | 0 | 86.57 | 83.89 | 8 | 0
2030 | RMPA_2_MAPP_US | RMPA | MAPP_US | External | Winter | B18 | 400 | 200 | 0 | 83.87 | 83.89 | 8 | 0
2030 | RMPA_2_MAPP_US | RMPA | MAPP_US | External | Winter | B19 | 700 | 200 | 0 | 83.87 | 83.89 | 8 | 0
2030 | RMPA_2_MAPP_US | RMPA | MAPP_US | External | Winter | B20 | 935 | 200 | 0 | 74.88 | 78.88 | 8 | 0
2030 | RMPA_2_NE | RMPA | NE | External | Shoulder | B11 | 25 | 310 | 0.04 | 82.45 | 90.44 | 8 | 0
2030 | RMPA_2_NE | RMPA | NE | External | Shoulder | B12 | 200 | 310 | 0 | 80.8 | 75.8 | 8 | 0
2030 | RMPA_2_NE | RMPA | NE | External | Shoulder | B13 | 600 | 310 | 0 | 80.7 | 75.7 | 8 | 0
2030 | RMPA_2_NE | RMPA | NE | External | Shoulder | B14 | 900 | 310 | 0 | 80.5 | 75.49 | 8 | 0
2030 | RMPA_2_NE | RMPA | NE | External | Shoulder | B15 | 1203 | 310 | 0 | 76.88 | 70.72 | 8 | 0
2030 | RMPA_2_NE | RMPA | NE | External | Summer | B1 | 10 | 310 | 0 | 116.12 | 122.24 | 8 | 0
2030 | RMPA_2_NE | RMPA | NE | External | Summer | B2 | 25 | 310 | 310 | 107.74 | 122.74 | 8 | 7
2030 | RMPA_2_NE | RMPA | NE | External | Summer | B3 | 75 | 310 | 310 | 113.6 | 122.74 | 8 | 1.15
2030 | RMPA_2_NE | RMPA | NE | External | Summer | B4 | 100 | 310 | 310 | 102.35 | 117.35 | 8 | 7
2030 | RMPA_2_NE | RMPA | NE | External | Summer | B5 | 200 | 310 | 310 | 94.27 | 107.39 | 8 | 5.11
2030 | RMPA_2_NE | RMPA | NE | External | Summer | B6 | 300 | 310 | 82.76 | 86.96 | 94.96 | 8 | 0
2030 | RMPA_2_NE | RMPA | NE | External | Summer | B7 | 400 | 310 | 0 | 80.24 | 85.27 | 8 | 0
2030 | RMPA_2_NE | RMPA | NE | External | Summer | B8 | 500 | 310 | 0 | 80.24 | 77.44 | 8 | 0
2030 | RMPA_2_NE | RMPA | NE | External | Summer | B9 | 800 | 310 | 0 | 79.01 | 74 | 8 | 0
2030 | RMPA_2_NE | RMPA | NE | External | Summer | B10 | 1262 | 310 | 0 | 78.02 | 73.02 | 8 | 0
2030 | RMPA_2_NE | RMPA | NE | External | Winter | B16 | 25 | 310 | 0 | 88.89 | 83.89 | 8 | 0
2030 | RMPA_2_NE | RMPA | NE | External | Winter | B17 | 100 | 310 | 0 | 86.57 | 79.02 | 8 | 0
2030 | RMPA_2_NE | RMPA | NE | External | Winter | B18 | 400 | 310 | 0 | 83.87 | 78.89 | 8 | 0
2030 | RMPA_2_NE | RMPA | NE | External | Winter | B19 | 700 | 310 | 0 | 83.87 | 78.89 | 8 | 0
2030 | RMPA_2_NE | RMPA | NE | External | Winter | B20 | 935 | 310 | 0 | 74.88 | 73.88 | 8 | 0
2030 | RMPA_2_SPP_N | RMPA | SPP_N | External | Shoulder | B11 | 25 | 210 | 177.47 | 82.45 | 90.45 | 8 | 0
2030 | RMPA_2_SPP_N | RMPA | SPP_N | External | Shoulder | B12 | 200 | 210 | 0 | 80.8 | 75.78 | 8 | 0
2030 | RMPA_2_SPP_N | RMPA | SPP_N | External | Shoulder | B13 | 600 | 210 | 0 | 80.7 | 75.7 | 8 | 0
2030 | RMPA_2_SPP_N | RMPA | SPP_N | External | Shoulder | B14 | 900 | 210 | 0 | 80.5 | 75.5 | 8 | 0
2030 | RMPA_2_SPP_N | RMPA | SPP_N | External | Shoulder | B15 | 1203 | 210 | 0 | 76.88 | 70.71 | 8 | 0
2030 | RMPA_2_SPP_N | RMPA | SPP_N | External | Summer | B1 | 10 | 210 | 0 | 116.12 | 122.25 | 8 | 0
2030 | RMPA_2_SPP_N | RMPA | SPP_N | External | Summer | B2 | 25 | 210 | 210 | 107.74 | 122.76 | 8 | 7.01
2030 | RMPA_2_SPP_N | RMPA | SPP_N | External | Summer | B3 | 75 | 210 | 210 | 113.6 | 122.76 | 8 | 1.16
2030 | RMPA_2_SPP_N | RMPA | SPP_N | External | Summer | B4 | 100 | 210 | 210 | 102.35 | 117.36 | 8 | 7.01
2030 | RMPA_2_SPP_N | RMPA | SPP_N | External | Summer | B5 | 200 | 210 | 210 | 94.27 | 107.4 | 8 | 5.12
2030 | RMPA_2_SPP_N | RMPA | SPP_N | External | Summer | B6 | 300 | 210 | 209.99 | 86.96 | 94.97 | 8 | 0.01
2030 | RMPA_2_SPP_N | RMPA | SPP_N | External | Summer | B7 | 400 | 210 | 0 | 80.24 | 85.29 | 8 | 0
2030 | RMPA_2_SPP_N | RMPA | SPP_N | External | Summer | B8 | 500 | 210 | 0 | 80.24 | 77.45 | 8 | 0
2030 | RMPA_2_SPP_N | RMPA | SPP_N | External | Summer | B9 | 800 | 210 | 0 | 79.01 | 74.01 | 8 | 0
2030 | RMPA_2_SPP_N | RMPA | SPP_N | External | Summer | B10 | 1262 | 210 | 0 | 78.02 | 73.03 | 8 | 0
2030 | RMPA_2_SPP_N | RMPA | SPP_N | External | Winter | B16 | 25 | 210 | 0 | 88.89 | 83.9 | 8 | 0
2030 | RMPA_2_SPP_N | RMPA | SPP_N | External | Winter | B17 | 100 | 210 | 0 | 86.57 | 79.04 | 8 | 0
2030 | RMPA_2_SPP_N | RMPA | SPP_N | External | Winter | B18 | 400 | 210 | 0 | 83.87 | 78.9 | 8 | 0
2030 | RMPA_2_SPP_N | RMPA | SPP_N | External | Winter | B19 | 700 | 210 | 0 | 83.87 | 78.87 | 8 | 0
2030 | RMPA_2_SPP_N | RMPA | SPP_N | External | Winter | B20 | 935 | 210 | 0 | 74.88 | 73.87 | 8 | 0
2030 | SPP_N_2_RMPA | SPP_N | RMPA | External | Shoulder | B11 | 25 | 210 | 0 | 90.45 | 82.45 | 5 | 0
2030 | SPP_N_2_RMPA | SPP_N | RMPA | External | Shoulder | B12 | 200 | 210 | 209.99 | 75.78 | 80.8 | 5 | 0.01
2030 | SPP_N_2_RMPA | SPP_N | RMPA | External | Shoulder | B13 | 600 | 210 | 130.44 | 75.7 | 80.7 | 5 | 0
2030 | SPP_N_2_RMPA | SPP_N | RMPA | External | Shoulder | B14 | 900 | 210 | 33.77 | 75.5 | 80.5 | 5 | 0
2030 | SPP_N_2_RMPA | SPP_N | RMPA | External | Shoulder | B15 | 1203 | 210 | 210 | 70.71 | 76.88 | 5 | 1.17
2030 | SPP_N_2_RMPA | SPP_N | RMPA | External | Summer | B1 | 10 | 210 | 0 | 122.25 | 116.12 | 5 | 0
2030 | SPP_N_2_RMPA | SPP_N | RMPA | External | Summer | B2 | 25 | 210 | 0 | 122.76 | 107.74 | 5 | 0
2030 | SPP_N_2_RMPA | SPP_N | RMPA | External | Summer | B3 | 75 | 210 | 0 | 122.76 | 113.6 | 5 | 0
2030 | SPP_N_2_RMPA | SPP_N | RMPA | External | Summer | B4 | 100 | 210 | 0 | 117.36 | 102.35 | 5 | 0
2030 | SPP_N_2_RMPA | SPP_N | RMPA | External | Summer | B5 | 200 | 210 | 0 | 107.4 | 94.27 | 5 | 0
2030 | SPP_N_2_RMPA | SPP_N | RMPA | External | Summer | B6 | 300 | 210 | 0 | 94.97 | 86.96 | 5 | 0
2030 | SPP_N_2_RMPA | SPP_N | RMPA | External | Summer | B7 | 400 | 210 | 0 | 85.29 | 80.24 | 5 | 0
2030 | SPP_N_2_RMPA | SPP_N | RMPA | External | Summer | B8 | 500 | 210 | 0 | 77.45 | 80.24 | 5 | 0
2030 | SPP_N_2_RMPA | SPP_N | RMPA | External | Summer | B9 | 800 | 210 | 51.17 | 74.01 | 79.01 | 5 | 0
2030 | SPP_N_2_RMPA | SPP_N | RMPA | External | Summer | B10 | 1262 | 210 | 0 | 73.03 | 78.02 | 5 | 0
2030 | SPP_N_2_RMPA | SPP_N | RMPA | External | Winter | B16 | 25 | 210 | 0.05 | 83.9 | 88.89 | 5 | 0
2030 | SPP_N_2_RMPA | SPP_N | RMPA | External | Winter | B17 | 100 | 210 | 210 | 79.04 | 86.57 | 5 | 2.54
2030 | SPP_N_2_RMPA | SPP_N | RMPA | External | Winter | B18 | 400 | 210 | 0 | 78.9 | 83.87 | 5 | 0
2030 | SPP_N_2_RMPA | SPP_N | RMPA | External | Winter | B19 | 700 | 210 | 114.95 | 78.87 | 83.87 | 5 | 0
2030 | SPP_N_2_RMPA | SPP_N | RMPA | External | Winter | B20 | 935 | 210 | 0 | 73.87 | 74.88 | 5 | 0
2030 | SPP_S_2_ERCOT | SPP_S | ERCOT | External | Shoulder | B11 | 25 | 800 | 0 | 90.46 | 88.6 | 5 | 0
2030 | SPP_S_2_ERCOT | SPP_S | ERCOT | External | Shoulder | B12 | 200 | 800 | 0 | 75.68 | 75.41 | 5 | 0
2030 | SPP_S_2_ERCOT | SPP_S | ERCOT | External | Shoulder | B13 | 600 | 800 | 0 | 75.68 | 75.41 | 5 | 0
2030 | SPP_S_2_ERCOT | SPP_S | ERCOT | External | Shoulder | B14 | 900 | 800 | 0 | 75.51 | 75.41 | 5 | 0
2030 | SPP_S_2_ERCOT | SPP_S | ERCOT | External | Shoulder | B15 | 1203 | 800 | 0 | 70.72 | 68.7 | 5 | 0
2030 | SPP_S_2_ERCOT | SPP_S | ERCOT | External | Summer | B1 | 10 | 800 | 0 | 107.4 | 108.97 | 5 | 0
2030 | SPP_S_2_ERCOT | SPP_S | ERCOT | External | Summer | B2 | 25 | 800 | 0 | 108.31 | 108.97 | 5 | 0
2030 | SPP_S_2_ERCOT | SPP_S | ERCOT | External | Summer | B3 | 75 | 800 | 0 | 113.03 | 108.97 | 5 | 0
2030 | SPP_S_2_ERCOT | SPP_S | ERCOT | External | Summer | B4 | 100 | 800 | 0 | 108.31 | 108.97 | 5 | 0
2030 | SPP_S_2_ERCOT | SPP_S | ERCOT | External | Summer | B5 | 200 | 800 | 0 | 107.4 | 108.97 | 5 | 0
2030 | SPP_S_2_ERCOT | SPP_S | ERCOT | External | Summer | B6 | 300 | 800 | 0 | 94.97 | 88.6 | 5 | 0
2030 | SPP_S_2_ERCOT | SPP_S | ERCOT | External | Summer | B7 | 400 | 800 | 0 | 85.29 | 80.86 | 5 | 0
2030 | SPP_S_2_ERCOT | SPP_S | ERCOT | External | Summer | B8 | 500 | 800 | 0 | 77.44 | 74.03 | 5 | 0
2030 | SPP_S_2_ERCOT | SPP_S | ERCOT | External | Summer | B9 | 800 | 800 | 0 | 74 | 74.03 | 5 | 0
2030 | SPP_S_2_ERCOT | SPP_S | ERCOT | External | Summer | B10 | 1262 | 800 | 0 | 73.04 | 74.03 | 5 | 0
2030 | SPP_S_2_ERCOT | SPP_S | ERCOT | External | Winter | B16 | 25 | 800 | 0 | 82.74 | 85.42 | 5 | 0
2030 | SPP_S_2_ERCOT | SPP_S | ERCOT | External | Winter | B17 | 100 | 800 | 0 | 79.05 | 78.38 | 5 | 0
2030 | SPP_S_2_ERCOT | SPP_S | ERCOT | External | Winter | B18 | 400 | 800 | 0 | 78.91 | 78.38 | 5 | 0
2030 | SPP_S_2_ERCOT | SPP_S | ERCOT | External | Winter | B19 | 700 | 800 | 0 | 78.87 | 78.38 | 5 | 0
2030 | SPP_S_2_ERCOT | SPP_S | ERCOT | External | Winter | B20 | 935 | 800 | 0 | 73.88 | 71.35 | 5 | 0
2035 | AZ_NM_SNV_Coal_2_SPP_S | AZ_NM_SNV_Coal | SPP_S | External | Shoulder | B11 | 25 | 400 | 400 | 105.89 | 115.21 | 8.17 | 1.15
2035 | AZ_NM_SNV_Coal_2_SPP_S | AZ_NM_SNV_Coal | SPP_S | External | Shoulder | B12 | 200 | 400 | 0 | 104.68 | 103.83 | 8.17 | 0
2035 | AZ_NM_SNV_Coal_2_SPP_S | AZ_NM_SNV_Coal | SPP_S | External | Shoulder | B13 | 600 | 400 | 0 | 100.78 | 103.59 | 8.17 | 0
2035 | AZ_NM_SNV_Coal_2_SPP_S | AZ_NM_SNV_Coal | SPP_S | External | Shoulder | B14 | 900 | 400 | 0 | 100.78 | 98.81 | 8.17 | 0
2035 | AZ_NM_SNV_Coal_2_SPP_S | AZ_NM_SNV_Coal | SPP_S | External | Shoulder | B15 | 1203 | 400 | 0 | 96.51 | 93.88 | 8.17 | 0
2035 | AZ_NM_SNV_Coal_2_SPP_S | AZ_NM_SNV_Coal | SPP_S | External | Summer | B1 | 10 | 400 | 0 | 146.39 | 148.44 | 8.17 | 0
2035 | AZ_NM_SNV_Coal_2_SPP_S | AZ_NM_SNV_Coal | SPP_S | External | Summer | B2 | 25 | 400 | 0 | 146.37 | 148.44 | 8.17 | 0
2035 | AZ_NM_SNV_Coal_2_SPP_S | AZ_NM_SNV_Coal | SPP_S | External | Summer | B3 | 75 | 400 | 0 | 146.37 | 148.44 | 8.17 | 0
2035 | AZ_NM_SNV_Coal_2_SPP_S | AZ_NM_SNV_Coal | SPP_S | External | Summer | B4 | 100 | 400 | 400 | 137.1 | 148.44 | 8.17 | 3.18
2035 | AZ_NM_SNV_Coal_2_SPP_S | AZ_NM_SNV_Coal | SPP_S | External | Summer | B5 | 200 | 400 | 400 | 115.78 | 148.03 | 8.17 | 24.08
2035 | AZ_NM_SNV_Coal_2_SPP_S | AZ_NM_SNV_Coal | SPP_S | External | Summer | B6 | 300 | 400 | 400 | 108.18 | 119.46 | 8.17 | 3.11
2035 | AZ_NM_SNV_Coal_2_SPP_S | AZ_NM_SNV_Coal | SPP_S | External | Summer | B7 | 400 | 400 | 0 | 107.63 | 106.77 | 8.17 | 0
2035 | AZ_NM_SNV_Coal_2_SPP_S | AZ_NM_SNV_Coal | SPP_S | External | Summer | B8 | 500 | 400 | 0 | 103.76 | 101.98 | 8.17 | 0
2035 | AZ_NM_SNV_Coal_2_SPP_S | AZ_NM_SNV_Coal | SPP_S | External | Summer | B9 | 800 | 400 | 0 | 103.76 | 101.75 | 8.17 | 0
2035 | AZ_NM_SNV_Coal_2_SPP_S | AZ_NM_SNV_Coal | SPP_S | External | Summer | B10 | 1262 | 400 | 0 | 103.76 | 94.45 | 8.17 | 0
2035 | AZ_NM_SNV_Coal_2_SPP_S | AZ_NM_SNV_Coal | SPP_S | External | Winter | B16 | 25 | 400 | 0 | 108.57 | 107.61 | 8.17 | 0
2035 | AZ_NM_SNV_Coal_2_SPP_S | AZ_NM_SNV_Coal | SPP_S | External | Winter | B17 | 100 | 400 | 0 | 104.68 | 107.36 | 8.17 | 0
2035 | AZ_NM_SNV_Coal_2_SPP_S | AZ_NM_SNV_Coal | SPP_S | External | Winter | B18 | 400 | 400 | 0 | 104.68 | 107.36 | 8.17 | 0
2035 | AZ_NM_SNV_Coal_2_SPP_S | AZ_NM_SNV_Coal | SPP_S | External | Winter | B19 | 700 | 400 | 0 | 104.68 | 102.43 | 8.17 | 0
2035 | AZ_NM_SNV_Coal_2_SPP_S | AZ_NM_SNV_Coal | SPP_S | External | Winter | B20 | 935 | 400 | 0 | 93.98 | 97.76 | 8.17 | 0
2035 | ERCOT_2_SPP_S | ERCOT | SPP_S | External | Shoulder | B11 | 25 | 800 | 0 | 120.21 | 115.21 | 8 | 0
2035 | ERCOT_2_SPP_S | ERCOT | SPP_S | External | Shoulder | B12 | 200 | 800 | 0 | 103.52 | 103.83 | 8 | 0
2035 | ERCOT_2_SPP_S | ERCOT | SPP_S | External | Shoulder | B13 | 600 | 800 | 0 | 103.52 | 103.59 | 8 | 0
2035 | ERCOT_2_SPP_S | ERCOT | SPP_S | External | Shoulder | B14 | 900 | 800 | 0 | 103.52 | 98.81 | 8 | 0
2035 | ERCOT_2_SPP_S | ERCOT | SPP_S | External | Shoulder | B15 | 1203 | 800 | 0 | 93.81 | 93.88 | 8 | 0
2035 | ERCOT_2_SPP_S | ERCOT | SPP_S | External | Summer | B1 | 10 | 800 | 0 | 150.51 | 148.44 | 8 | 0
2035 | ERCOT_2_SPP_S | ERCOT | SPP_S | External | Summer | B2 | 25 | 800 | 0 | 150.51 | 148.44 | 8 | 0
2035 | ERCOT_2_SPP_S | ERCOT | SPP_S | External | Summer | B3 | 75 | 800 | 0 | 150.51 | 148.44 | 8 | 0
2035 | ERCOT_2_SPP_S | ERCOT | SPP_S | External | Summer | B4 | 100 | 800 | 0 | 150.51 | 148.44 | 8 | 0
2035 | ERCOT_2_SPP_S | ERCOT | SPP_S | External | Summer | B5 | 200 | 800 | 0 | 150.51 | 148.03 | 8 | 0
2035 | ERCOT_2_SPP_S | ERCOT | SPP_S | External | Summer | B6 | 300 | 800 | 370.47 | 111.46 | 119.46 | 8 | 0
2035 | ERCOT_2_SPP_S | ERCOT | SPP_S | External | Summer | B7 | 400 | 800 | 0 | 101.96 | 106.77 | 8 | 0
2035 | ERCOT_2_SPP_S | ERCOT | SPP_S | External | Summer | B8 | 500 | 800 | 0 | 101.96 | 101.98 | 8 | 0
2035 | ERCOT_2_SPP_S | ERCOT | SPP_S | External | Summer | B9 | 800 | 800 | 0 | 101.96 | 101.75 | 8 | 0
2035 | ERCOT_2_SPP_S | ERCOT | SPP_S | External | Summer | B10 | 1262 | 800 | 0 | 92.42 | 94.45 | 8 | 0
2035 | ERCOT_2_SPP_S | ERCOT | SPP_S | External | Winter | B16 | 25 | 800 | 0 | 112.61 | 107.61 | 8 | 0
2035 | ERCOT_2_SPP_S | ERCOT | SPP_S | External | Winter | B17 | 100 | 800 | 0 | 106.79 | 107.36 | 8 | 0
2035 | ERCOT_2_SPP_S | ERCOT | SPP_S | External | Winter | B18 | 400 | 800 | 0 | 106.79 | 107.36 | 8 | 0
2035 | ERCOT_2_SPP_S | ERCOT | SPP_S | External | Winter | B19 | 700 | 800 | 0 | 106.79 | 102.43 | 8 | 0
2035 | ERCOT_2_SPP_S | ERCOT | SPP_S | External | Winter | B20 | 935 | 800 | 0 | 96.73 | 97.76 | 8 | 0
2035 | MAPP_US_2_RMPA | MAPP_US | RMPA | External | Shoulder | B11 | 25 | 200 | 0 | 121.22 | 112.1 | 8 | 0
2035 | MAPP_US_2_RMPA | MAPP_US | RMPA | External | Shoulder | B12 | 200 | 200 | 122.45 | 104.02 | 112.02 | 8 | 0
2035 | MAPP_US_2_RMPA | MAPP_US | RMPA | External | Shoulder | B13 | 600 | 200 | 0 | 103.88 | 108.61 | 8 | 0
2035 | MAPP_US_2_RMPA | MAPP_US | RMPA | External | Shoulder | B14 | 900 | 200 | 0 | 103.88 | 108.48 | 8 | 0
2035 | MAPP_US_2_RMPA | MAPP_US | RMPA | External | Shoulder | B15 | 1203 | 200 | 0 | 99.91 | 96.55 | 8 | 0
2035 | MAPP_US_2_RMPA | MAPP_US | RMPA | External | Summer | B1 | 10 | 200 | 0 | 161.17 | 160.17 | 8 | 0
2035 | MAPP_US_2_RMPA | MAPP_US | RMPA | External | Summer | B2 | 25 | 200 | 0 | 161.17 | 154.53 | 8 | 0
2035 | MAPP_US_2_RMPA | MAPP_US | RMPA | External | Summer | B3 | 75 | 200 | 0 | 161.17 | 154.53 | 8 | 0
2035 | MAPP_US_2_RMPA | MAPP_US | RMPA | External | Summer | B4 | 100 | 200 | 0 | 161.17 | 145.26 | 8 | 0
2035 | MAPP_US_2_RMPA | MAPP_US | RMPA | External | Summer | B5 | 200 | 200 | 0 | 150.77 | 123.95 | 8 | 0
2035 | MAPP_US_2_RMPA | MAPP_US | RMPA | External | Summer | B6 | 300 | 200 | 0 | 143.98 | 115.78 | 8 | 0
2035 | MAPP_US_2_RMPA | MAPP_US | RMPA | External | Summer | B7 | 400 | 200 | 0 | 107.41 | 109.64 | 8 | 0
2035 | MAPP_US_2_RMPA | MAPP_US | RMPA | External | Summer | B8 | 500 | 200 | 200 | 100.39 | 109.64 | 8 | 1.25
2035 | MAPP_US_2_RMPA | MAPP_US | RMPA | External | Summer | B9 | 800 | 200 | 0 | 100.34 | 106.74 | 8 | 0
2035 | MAPP_US_2_RMPA | MAPP_US | RMPA | External | Summer | B10 | 1262 | 200 | 0 | 98.43 | 99.45 | 8 | 0
2035 | MAPP_US_2_RMPA | MAPP_US | RMPA | External | Winter | B16 | 25 | 200 | 199.99 | 108.54 | 116.74 | 8 | 0.19
2035 | MAPP_US_2_RMPA | MAPP_US | RMPA | External | Winter | B17 | 100 | 200 | 0 | 109.56 | 116.37 | 8 | 0
2035 | MAPP_US_2_RMPA | MAPP_US | RMPA | External | Winter | B18 | 400 | 200 | 0 | 108.54 | 112.37 | 8 | 0
2035 | MAPP_US_2_RMPA | MAPP_US | RMPA | External | Winter | B19 | 700 | 200 | 0 | 108.54 | 107.43 | 8 | 0
2035 | MAPP_US_2_RMPA | MAPP_US | RMPA | External | Winter | B20 | 935 | 200 | 0 | 104 | 96.51 | 8 | 0
2035 | NE_2_RMPA | NE | RMPA | External | Shoulder | B11 | 25 | 310 | 0 | 128.22 | 112.1 | 5 | 0
2035 | NE_2_RMPA | NE | RMPA | External | Shoulder | B12 | 200 | 310 | 0 | 111.02 | 112.02 | 5 | 0
2035 | NE_2_RMPA | NE | RMPA | External | Shoulder | B13 | 600 | 310 | 0 | 107.68 | 108.61 | 5 | 0
2035 | NE_2_RMPA | NE | RMPA | External | Shoulder | B14 | 900 | 310 | 0 | 103.88 | 108.48 | 5 | 0
2035 | NE_2_RMPA | NE | RMPA | External | Shoulder | B15 | 1203 | 310 | 0 | 99.39 | 96.55 | 5 | 0
2035 | NE_2_RMPA | NE | RMPA | External | Summer | B1 | 10 | 310 | 0 | 168.17 | 160.17 | 5 | 0
2035 | NE_2_RMPA | NE | RMPA | External | Summer | B2 | 25 | 310 | 0 | 168.17 | 154.53 | 5 | 0
2035 | NE_2_RMPA | NE | RMPA | External | Summer | B3 | 75 | 310 | 0 | 168.17 | 154.53 | 5 | 0
2035 | NE_2_RMPA | NE | RMPA | External | Summer | B4 | 100 | 310 | 0 | 168.17 | 145.26 | 5 | 0
2035 | NE_2_RMPA | NE | RMPA | External | Summer | B5 | 200 | 310 | 0 | 157.77 | 123.95 | 5 | 0
2035 | NE_2_RMPA | NE | RMPA | External | Summer | B6 | 300 | 310 | 0 | 150.98 | 115.78 | 5 | 0
2035 | NE_2_RMPA | NE | RMPA | External | Summer | B7 | 400 | 310 | 0 | 114.41 | 109.64 | 5 | 0
2035 | NE_2_RMPA | NE | RMPA | External | Summer | B8 | 500 | 310 | 0 | 107.39 | 109.64 | 5 | 0
2035 | NE_2_RMPA | NE | RMPA | External | Summer | B9 | 800 | 310 | 199.86 | 101.74 | 106.74 | 5 | 0
2035 | NE_2_RMPA | NE | RMPA | External | Summer | B10 | 1262 | 310 | 47.68 | 94.45 | 99.45 | 5 | 0
2035 | NE_2_RMPA | NE | RMPA | External | Winter | B16 | 25 | 310 | 0 | 113.74 | 116.74 | 5 | 0
2035 | NE_2_RMPA | NE | RMPA | External | Winter | B17 | 100 | 310 | 130.8 | 111.37 | 116.37 | 5 | 0
2035 | NE_2_RMPA | NE | RMPA | External | Winter | B18 | 400 | 310 | 0 | 109.43 | 112.37 | 5 | 0
2035 | NE_2_RMPA | NE | RMPA | External | Winter | B19 | 700 | 310 | 0 | 108.54 | 107.43 | 5 | 0
2035 | NE_2_RMPA | NE | RMPA | External | Winter | B20 | 935 | 310 | 0 | 104 | 96.51 | 5 | 0
2035 | NWPP_Coal_2_MAPP_US | NWPP_Coal | MAPP_US | External | Shoulder | B11 | 25 | 150 | 150 | 104.67 | 121.22 | 8 | 8.55
2035 | NWPP_Coal_2_MAPP_US | NWPP_Coal | MAPP_US | External | Shoulder | B12 | 200 | 150 | 0 | 104.67 | 104.02 | 8 | 0
2035 | NWPP_Coal_2_MAPP_US | NWPP_Coal | MAPP_US | External | Shoulder | B13 | 600 | 150 | 0 | 104.67 | 103.88 | 8 | 0
2035 | NWPP_Coal_2_MAPP_US | NWPP_Coal | MAPP_US | External | Shoulder | B14 | 900 | 150 | 0 | 104.67 | 103.88 | 8 | 0
2035 | NWPP_Coal_2_MAPP_US | NWPP_Coal | MAPP_US | External | Shoulder | B15 | 1203 | 150 | 0 | 104.67 | 99.91 | 8 | 0
2035 | NWPP_Coal_2_MAPP_US | NWPP_Coal | MAPP_US | External | Summer | B1 | 10 | 150 | 150 | 138.22 | 161.17 | 8 | 14.95
2035 | NWPP_Coal_2_MAPP_US | NWPP_Coal | MAPP_US | External | Summer | B2 | 25 | 150 | 150 | 137.07 | 161.17 | 8 | 16.1
2035 | NWPP_Coal_2_MAPP_US | NWPP_Coal | MAPP_US | External | Summer | B3 | 75 | 150 | 150 | 107.62 | 161.17 | 8 | 45.55
2035 | NWPP_Coal_2_MAPP_US | NWPP_Coal | MAPP_US | External | Summer | B4 | 100 | 150 | 150 | 107.62 | 161.17 | 8 | 45.55
2035 | NWPP_Coal_2_MAPP_US | NWPP_Coal | MAPP_US | External | Summer | B5 | 200 | 150 | 150 | 107.62 | 150.77 | 8 | 35.15
2035 | NWPP_Coal_2_MAPP_US | NWPP_Coal | MAPP_US | External | Summer | B6 | 300 | 150 | 150 | 107.62 | 143.98 | 8 | 28.37
2035 | NWPP_Coal_2_MAPP_US | NWPP_Coal | MAPP_US | External | Summer | B7 | 400 | 150 | 0 | 107.62 | 107.41 | 8 | 0
2035 | NWPP_Coal_2_MAPP_US | NWPP_Coal | MAPP_US | External | Summer | B8 | 500 | 150 | 0 | 107.62 | 100.39 | 8 | 0
2035 | NWPP_Coal_2_MAPP_US | NWPP_Coal | MAPP_US | External | Summer | B9 | 800 | 150 | 0 | 107.62 | 100.34 | 8 | 0
2035 | NWPP_Coal_2_MAPP_US | NWPP_Coal | MAPP_US | External | Summer | B10 | 1262 | 150 | 0 | 107.62 | 98.43 | 8 | 0
2035 | NWPP_Coal_2_MAPP_US | NWPP_Coal | MAPP_US | External | Winter | B16 | 25 | 150 | 0 | 104.67 | 108.54 | 8 | 0
2035 | NWPP_Coal_2_MAPP_US | NWPP_Coal | MAPP_US | External | Winter | B17 | 100 | 150 | 0 | 104.67 | 109.56 | 8 | 0
2035 | NWPP_Coal_2_MAPP_US | NWPP_Coal | MAPP_US | External | Winter | B18 | 400 | 150 | 0 | 104.67 | 108.54 | 8 | 0
2035 | NWPP_Coal_2_MAPP_US | NWPP_Coal | MAPP_US | External | Winter | B19 | 700 | 150 | 0 | 104.67 | 108.54 | 8 | 0
2035 | NWPP_Coal_2_MAPP_US | NWPP_Coal | MAPP_US | External | Winter | B20 | 935 | 150 | 0 | 104.67 | 104 | 8 | 0
2035 | RMPA_2_MAPP_US | RMPA | MAPP_US | External | Shoulder | B11 | 25 | 200 | 200 | 112.1 | 121.22 | 8 | 1.12
2035 | RMPA_2_MAPP_US | RMPA | MAPP_US | External | Shoulder | B12 | 200 | 200 | 0 | 112.02 | 104.02 | 8 | 0
2035 | RMPA_2_MAPP_US | RMPA | MAPP_US | External | Shoulder | B13 | 600 | 200 | 0 | 108.61 | 103.88 | 8 | 0
2035 | RMPA_2_MAPP_US | RMPA | MAPP_US | External | Shoulder | B14 | 900 | 200 | 0 | 108.48 | 103.88 | 8 | 0
2035 | RMPA_2_MAPP_US | RMPA | MAPP_US | External | Shoulder | B15 | 1203 | 200 | 0 | 96.55 | 99.91 | 8 | 0
2035 | RMPA_2_MAPP_US | RMPA | MAPP_US | External | Summer | B1 | 10 | 200 | 0 | 160.17 | 161.17 | 8 | 0
2035 | RMPA_2_MAPP_US | RMPA | MAPP_US | External | Summer | B2 | 25 | 200 | 0 | 154.53 | 161.17 | 8 | 0
2035 | RMPA_2_MAPP_US | RMPA | MAPP_US | External | Summer | B3 | 75 | 200 | 0 | 154.53 | 161.17 | 8 | 0
2035 | RMPA_2_MAPP_US | RMPA | MAPP_US | External | Summer | B4 | 100 | 200 | 200 | 145.26 | 161.17 | 8 | 7.91
2035 | RMPA_2_MAPP_US | RMPA | MAPP_US | External | Summer | B5 | 200 | 200 | 200 | 123.95 | 150.77 | 8 | 18.82
2035 | RMPA_2_MAPP_US | RMPA | MAPP_US | External | Summer | B6 | 300 | 200 | 200 | 115.78 | 143.98 | 8 | 20.2
2035 | RMPA_2_MAPP_US | RMPA | MAPP_US | External | Summer | B7 | 400 | 200 | 0 | 109.64 | 107.41 | 8 | 0
2035 | RMPA_2_MAPP_US | RMPA | MAPP_US | External | Summer | B8 | 500 | 200 | 0 | 109.64 | 100.39 | 8 | 0
2035 | RMPA_2_MAPP_US | RMPA | MAPP_US | External | Summer | B9 | 800 | 200 | 0 | 106.74 | 100.34 | 8 | 0
2035 | RMPA_2_MAPP_US | RMPA | MAPP_US | External | Summer | B10 | 1262 | 200 | 0 | 99.45 | 98.43 | 8 | 0
2035 | RMPA_2_MAPP_US | RMPA | MAPP_US | External | Winter | B16 | 25 | 200 | 0 | 116.74 | 108.54 | 8 | 0
2035 | RMPA_2_MAPP_US | RMPA | MAPP_US | External | Winter | B17 | 100 | 200 | 0 | 116.37 | 109.56 | 8 | 0
2035 | RMPA_2_MAPP_US | RMPA | MAPP_US | External | Winter | B18 | 400 | 200 | 0 | 112.37 | 108.54 | 8 | 0
2035 | RMPA_2_MAPP_US | RMPA | MAPP_US | External | Winter | B19 | 700 | 200 | 0 | 107.43 | 108.54 | 8 | 0
2035 | RMPA_2_MAPP_US | RMPA | MAPP_US | External | Winter | B20 | 935 | 200 | 0 | 96.51 | 104 | 8 | 0
2035 | RMPA_2_NE | RMPA | NE | External | Shoulder | B11 | 25 | 310 | 310 | 112.1 | 128.22 | 8 | 8.12
2035 | RMPA_2_NE | RMPA | NE | External | Shoulder | B12 | 200 | 310 | 0 | 112.02 | 111.02 | 8 | 0
2035 | RMPA_2_NE | RMPA | NE | External | Shoulder | B13 | 600 | 310 | 0 | 108.61 | 107.68 | 8 | 0
2035 | RMPA_2_NE | RMPA | NE | External | Shoulder | B14 | 900 | 310 | 0 | 108.48 | 103.88 | 8 | 0
2035 | RMPA_2_NE | RMPA | NE | External | Shoulder | B15 | 1203 | 310 | 0 | 96.55 | 99.39 | 8 | 0
2035 | RMPA_2_NE | RMPA | NE | External | Summer | B1 | 10 | 310 | 308.73 | 160.17 | 168.17 | 8 | 0
2035 | RMPA_2_NE | RMPA | NE | External | Summer | B2 | 25 | 310 | 310 | 154.53 | 168.17 | 8 | 5.63
2035 | RMPA_2_NE | RMPA | NE | External | Summer | B3 | 75 | 310 | 310 | 154.53 | 168.17 | 8 | 5.63
2035 | RMPA_2_NE | RMPA | NE | External | Summer | B4 | 100 | 310 | 310 | 145.26 | 168.17 | 8 | 14.91
2035 | RMPA_2_NE | RMPA | NE | External | Summer | B5 | 200 | 310 | 310 | 123.95 | 157.77 | 8 | 25.82
2035 | RMPA_2_NE | RMPA | NE | External | Summer | B6 | 300 | 310 | 310 | 115.78 | 150.98 | 8 | 27.2
2035 | RMPA_2_NE | RMPA | NE | External | Summer | B7 | 400 | 310 | 0 | 109.64 | 114.41 | 8 | 0
2035 | RMPA_2_NE | RMPA | NE | External | Summer | B8 | 500 | 310 | 0 | 109.64 | 107.39 | 8 | 0
2035 | RMPA_2_NE | RMPA | NE | External | Summer | B9 | 800 | 310 | 0 | 106.74 | 101.74 | 8 | 0
2035 | RMPA_2_NE | RMPA | NE | External | Summer | B10 | 1262 | 310 | 0 | 99.45 | 94.45 | 8 | 0
2035 | RMPA_2_NE | RMPA | NE | External | Winter | B16 | 25 | 310 | 0 | 116.74 | 113.74 | 8 | 0
2035 | RMPA_2_NE | RMPA | NE | External | Winter | B17 | 100 | 310 | 0 | 116.37 | 111.37 | 8 | 0
2035 | RMPA_2_NE | RMPA | NE | External | Winter | B18 | 400 | 310 | 0 | 112.37 | 109.43 | 8 | 0
2035 | RMPA_2_NE | RMPA | NE | External | Winter | B19 | 700 | 310 | 0 | 107.43 | 108.54 | 8 | 0
2035 | RMPA_2_NE | RMPA | NE | External | Winter | B20 | 935 | 310 | 0 | 96.51 | 104 | 8 | 0
2035 | RMPA_2_SPP_N | RMPA | SPP_N | External | Shoulder | B11 | 25 | 210 | 210 | 112.1 | 128.21 | 8 | 8.11
2035 | RMPA_2_SPP_N | RMPA | SPP_N | External | Shoulder | B12 | 200 | 210 | 0 | 112.02 | 106.12 | 8 | 0
2035 | RMPA_2_SPP_N | RMPA | SPP_N | External | Shoulder | B13 | 600 | 210 | 0 | 108.61 | 103.61 | 8 | 0
2035 | RMPA_2_SPP_N | RMPA | SPP_N | External | Shoulder | B14 | 900 | 210 | 0 | 108.48 | 98.81 | 8 | 0
2035 | RMPA_2_SPP_N | RMPA | SPP_N | External | Shoulder | B15 | 1203 | 210 | 0 | 96.55 | 94.83 | 8 | 0
2035 | RMPA_2_SPP_N | RMPA | SPP_N | External | Summer | B1 | 10 | 210 | 209.87 | 160.17 | 168.18 | 8 | 0.01
2035 | RMPA_2_SPP_N | RMPA | SPP_N | External | Summer | B2 | 25 | 210 | 210 | 154.53 | 168.18 | 8 | 5.64
2035 | RMPA_2_SPP_N | RMPA | SPP_N | External | Summer | B3 | 75 | 210 | 210 | 154.53 | 168.18 | 8 | 5.64
2035 | RMPA_2_SPP_N | RMPA | SPP_N | External | Summer | B4 | 100 | 210 | 210 | 145.26 | 168.18 | 8 | 14.92
2035 | RMPA_2_SPP_N | RMPA | SPP_N | External | Summer | B5 | 200 | 210 | 210 | 123.95 | 156.03 | 8 | 24.08
2035 | RMPA_2_SPP_N | RMPA | SPP_N | External | Summer | B6 | 300 | 210 | 210 | 115.78 | 136.22 | 8 | 12.44
2035 | RMPA_2_SPP_N | RMPA | SPP_N | External | Summer | B7 | 400 | 210 | 0 | 109.64 | 114.4 | 8 | 0
2035 | RMPA_2_SPP_N | RMPA | SPP_N | External | Summer | B8 | 500 | 210 | 0 | 109.64 | 104.32 | 8 | 0
2035 | RMPA_2_SPP_N | RMPA | SPP_N | External | Summer | B9 | 800 | 210 | 0 | 106.74 | 101.74 | 8 | 0
2035 | RMPA_2_SPP_N | RMPA | SPP_N | External | Summer | B10 | 1262 | 210 | 0 | 99.45 | 94.44 | 8 | 0
2035 | RMPA_2_SPP_N | RMPA | SPP_N | External | Winter | B16 | 25 | 210 | 0 | 116.74 | 113.72 | 8 | 0
2035 | RMPA_2_SPP_N | RMPA | SPP_N | External | Winter | B17 | 100 | 210 | 0 | 116.37 | 107.37 | 8 | 0
2035 | RMPA_2_SPP_N | RMPA | SPP_N | External | Winter | B18 | 400 | 210 | 0 | 112.37 | 107.37 | 8 | 0
2035 | RMPA_2_SPP_N | RMPA | SPP_N | External | Winter | B19 | 700 | 210 | 0 | 107.43 | 102.43 | 8 | 0
2035 | RMPA_2_SPP_N | RMPA | SPP_N | External | Winter | B20 | 935 | 210 | 0 | 96.51 | 98.32 | 8 | 0
2035 | SPP_N_2_RMPA | SPP_N | RMPA | External | Shoulder | B11 | 25 | 210 | 0 | 128.21 | 112.1 | 5 | 0
2035 | SPP_N_2_RMPA | SPP_N | RMPA | External | Shoulder | B12 | 200 | 210 | 210 | 106.12 | 112.02 | 5 | 0.89
2035 | SPP_N_2_RMPA | SPP_N | RMPA | External | Shoulder | B13 | 600 | 210 | 106.39 | 103.61 | 108.61 | 5 | 0
2035 | SPP_N_2_RMPA | SPP_N | RMPA | External | Shoulder | B14 | 900 | 210 | 210 | 98.81 | 108.48 | 5 | 4.67
2035 | SPP_N_2_RMPA | SPP_N | RMPA | External | Shoulder | B15 | 1203 | 210 | 0 | 94.83 | 96.55 | 5 | 0
2035 | SPP_N_2_RMPA | SPP_N | RMPA | External | Summer | B1 | 10 | 210 | 0 | 168.18 | 160.17 | 5 | 0
2035 | SPP_N_2_RMPA | SPP_N | RMPA | External | Summer | B2 | 25 | 210 | 0 | 168.18 | 154.53 | 5 | 0
2035 | SPP_N_2_RMPA | SPP_N | RMPA | External | Summer | B3 | 75 | 210 | 0 | 168.18 | 154.53 | 5 | 0
2035 | SPP_N_2_RMPA | SPP_N | RMPA | External | Summer | B4 | 100 | 210 | 0 | 168.18 | 145.26 | 5 | 0
2035 | SPP_N_2_RMPA | SPP_N | RMPA | External | Summer | B5 | 200 | 210 | 0 | 156.03 | 123.95 | 5 | 0
2035 | SPP_N_2_RMPA | SPP_N | RMPA | External | Summer | B6 | 300 | 210 | 0 | 136.22 | 115.78 | 5 | 0
2035 | SPP_N_2_RMPA | SPP_N | RMPA | External | Summer | B7 | 400 | 210 | 0 | 114.4 | 109.64 | 5 | 0
2035 | SPP_N_2_RMPA | SPP_N | RMPA | External | Summer | B8 | 500 | 210 | 210 | 104.32 | 109.64 | 5 | 0.31
2035 | SPP_N_2_RMPA | SPP_N | RMPA | External | Summer | B9 | 800 | 210 | 126.67 | 101.74 | 106.74 | 5 | 0
2035 | SPP_N_2_RMPA | SPP_N | RMPA | External | Summer | B10 | 1262 | 210 | 210 | 94.44 | 99.45 | 5 | 0.01
2035 | SPP_N_2_RMPA | SPP_N | RMPA | External | Winter | B16 | 25 | 210 | 0 | 113.72 | 116.74 | 5 | 0
2035 | SPP_N_2_RMPA | SPP_N | RMPA | External | Winter | B17 | 100 | 210 | 210 | 107.37 | 116.37 | 5 | 4
2035 | SPP_N_2_RMPA | SPP_N | RMPA | External | Winter | B18 | 400 | 210 | 8.9 | 107.37 | 112.37 | 5 | 0
2035 | SPP_N_2_RMPA | SPP_N | RMPA | External | Winter | B19 | 700 | 210 | 193.74 | 102.43 | 107.43 | 5 | 0
2035 | SPP_N_2_RMPA | SPP_N | RMPA | External | Winter | B20 | 935 | 210 | 0 | 98.32 | 96.51 | 5 | 0
2035 | SPP_S_2_ERCOT | SPP_S | ERCOT | External | Shoulder | B11 | 25 | 800 | 136.51 | 115.21 | 120.21 | 5 | 0
2035 | SPP_S_2_ERCOT | SPP_S | ERCOT | External | Shoulder | B12 | 200 | 800 | 0 | 103.83 | 103.52 | 5 | 0
2035 | SPP_S_2_ERCOT | SPP_S | ERCOT | External | Shoulder | B13 | 600 | 800 | 0 | 103.59 | 103.52 | 5 | 0
2035 | SPP_S_2_ERCOT | SPP_S | ERCOT | External | Shoulder | B14 | 900 | 800 | 0 | 98.81 | 103.52 | 5 | 0
2035 | SPP_S_2_ERCOT | SPP_S | ERCOT | External | Shoulder | B15 | 1203 | 800 | 0 | 93.88 | 93.81 | 5 | 0
2035 | SPP_S_2_ERCOT | SPP_S | ERCOT | External | Summer | B1 | 10 | 800 | 0 | 148.44 | 150.51 | 5 | 0
2035 | SPP_S_2_ERCOT | SPP_S | ERCOT | External | Summer | B2 | 25 | 800 | 0 | 148.44 | 150.51 | 5 | 0
2035 | SPP_S_2_ERCOT | SPP_S | ERCOT | External | Summer | B3 | 75 | 800 | 0 | 148.44 | 150.51 | 5 | 0
2035 | SPP_S_2_ERCOT | SPP_S | ERCOT | External | Summer | B4 | 100 | 800 | 0 | 148.44 | 150.51 | 5 | 0
2035 | SPP_S_2_ERCOT | SPP_S | ERCOT | External | Summer | B5 | 200 | 800 | 0 | 148.03 | 150.51 | 5 | 0
2035 | SPP_S_2_ERCOT | SPP_S | ERCOT | External | Summer | B6 | 300 | 800 | 0 | 119.46 | 111.46 | 5 | 0
2035 | SPP_S_2_ERCOT | SPP_S | ERCOT | External | Summer | B7 | 400 | 800 | 0 | 106.77 | 101.96 | 5 | 0
2035 | SPP_S_2_ERCOT | SPP_S | ERCOT | External | Summer | B8 | 500 | 800 | 0 | 101.98 | 101.96 | 5 | 0
2035 | SPP_S_2_ERCOT | SPP_S | ERCOT | External | Summer | B9 | 800 | 800 | 0 | 101.75 | 101.96 | 5 | 0
2035 | SPP_S_2_ERCOT | SPP_S | ERCOT | External | Summer | B10 | 1262 | 800 | 0 | 94.45 | 92.42 | 5 | 0
2035 | SPP_S_2_ERCOT | SPP_S | ERCOT | External | Winter | B16 | 25 | 800 | 514.47 | 107.61 | 112.61 | 5 | 0
2035 | SPP_S_2_ERCOT | SPP_S | ERCOT | External | Winter | B17 | 100 | 800 | 0 | 107.36 | 106.79 | 5 | 0
2035 | SPP_S_2_ERCOT | SPP_S | ERCOT | External | Winter | B18 | 400 | 800 | 0 | 107.36 | 106.79 | 5 | 0
2035 | SPP_S_2_ERCOT | SPP_S | ERCOT | External | Winter | B19 | 700 | 800 | 0 | 102.43 | 106.79 | 5 | 0
2035 | SPP_S_2_ERCOT | SPP_S | ERCOT | External | Winter | B20 | 935 | 800 | 0 | 97.76 | 96.73 | 5 | 0
2040 | AZ_NM_SNV_Coal_2_SPP_S | AZ_NM_SNV_Coal | SPP_S | External | Shoulder | B11 | 25 | 400 | 124.9 | 127.69 | 135.86 | 8.17 | 0
2040 | AZ_NM_SNV_Coal_2_SPP_S | AZ_NM_SNV_Coal | SPP_S | External | Shoulder | B12 | 200 | 400 | 0 | 126.6 | 125.64 | 8.17 | 0
2040 | AZ_NM_SNV_Coal_2_SPP_S | AZ_NM_SNV_Coal | SPP_S | External | Shoulder | B13 | 600 | 400 | 0 | 126.6 | 123.41 | 8.17 | 0
2040 | AZ_NM_SNV_Coal_2_SPP_S | AZ_NM_SNV_Coal | SPP_S | External | Shoulder | B14 | 900 | 400 | 0 | 126.6 | 117.85 | 8.17 | 0
2040 | AZ_NM_SNV_Coal_2_SPP_S | AZ_NM_SNV_Coal | SPP_S | External | Shoulder | B15 | 1203 | 400 | 0 | 114.68 | 117.85 | 8.17 | 0
2040 | AZ_NM_SNV_Coal_2_SPP_S | AZ_NM_SNV_Coal | SPP_S | External | Summer | B1 | 10 | 400 | 0 | 185.2 | 187.63 | 8.17 | 0
2040 | AZ_NM_SNV_Coal_2_SPP_S | AZ_NM_SNV_Coal | SPP_S | External | Summer | B2 | 25 | 400 | 0 | 180.89 | 187.63 | 8.17 | 0
2040 | AZ_NM_SNV_Coal_2_SPP_S | AZ_NM_SNV_Coal | SPP_S | External | Summer | B3 | 75 | 400 | 400 | 170.03 | 190.22 | 8.17 | 12.03
2040 | AZ_NM_SNV_Coal_2_SPP_S | AZ_NM_SNV_Coal | SPP_S | External | Summer | B4 | 100 | 400 | 400 | 139.6 | 187.63 | 8.17 | 39.87
2040 | AZ_NM_SNV_Coal_2_SPP_S | AZ_NM_SNV_Coal | SPP_S | External | Summer | B5 | 200 | 400 | 400 | 137.26 | 162.02 | 8.17 | 16.6
2040 | AZ_NM_SNV_Coal_2_SPP_S | AZ_NM_SNV_Coal | SPP_S | External | Summer | B6 | 300 | 400 | 0 | 131.44 | 137.21 | 8.17 | 0
2040 | AZ_NM_SNV_Coal_2_SPP_S | AZ_NM_SNV_Coal | SPP_S | External | Summer | B7 | 400 | 400 | 0 | 130.06 | 131.57 | 8.17 | 0
2040 | AZ_NM_SNV_Coal_2_SPP_S | AZ_NM_SNV_Coal | SPP_S | External | Summer | B8 | 500 | 400 | 0 | 130.06 | 128.41 | 8.17 | 0
2040 | AZ_NM_SNV_Coal_2_SPP_S | AZ_NM_SNV_Coal | SPP_S | External | Summer | B9 | 800 | 400 | 0 | 130.06 | 121.53 | 8.17 | 0
2040 | AZ_NM_SNV_Coal_2_SPP_S | AZ_NM_SNV_Coal | SPP_S | External | Summer | B10 | 1262 | 400 | 0 | 125.75 | 116.05 | 8.17 | 0
2040 | AZ_NM_SNV_Coal_2_SPP_S | AZ_NM_SNV_Coal | SPP_S | External | Winter | B16 | 25 | 400 | 0 | 132.03 | 134.62 | 8.17 | 0
2040 | AZ_NM_SNV_Coal_2_SPP_S | AZ_NM_SNV_Coal | SPP_S | External | Winter | B17 | 100 | 400 | 0 | 126.54 | 129.81 | 8.17 | 0
2040 | AZ_NM_SNV_Coal_2_SPP_S | AZ_NM_SNV_Coal | SPP_S | External | Winter | B18 | 400 | 400 | 0 | 126.54 | 126.42 | 8.17 | 0
2040 | AZ_NM_SNV_Coal_2_SPP_S | AZ_NM_SNV_Coal | SPP_S | External | Winter | B19 | 700 | 400 | 0 | 126.54 | 122.84 | 8.17 | 0
2040 | AZ_NM_SNV_Coal_2_SPP_S | AZ_NM_SNV_Coal | SPP_S | External | Winter | B20 | 935 | 400 | 0 | 115.24 | 121.6 | 8.17 | 0
2040 | ERCOT_2_SPP_S | ERCOT | SPP_S | External | Shoulder | B11 | 25 | 800 | 0 | 130.35 | 135.86 | 8 | 0
2040 | ERCOT_2_SPP_S | ERCOT | SPP_S | External | Shoulder | B12 | 200 | 800 | 0 | 130.35 | 125.64 | 8 | 0
2040 | ERCOT_2_SPP_S | ERCOT | SPP_S | External | Shoulder | B13 | 600 | 800 | 0 | 130.35 | 123.41 | 8 | 0
2040 | ERCOT_2_SPP_S | ERCOT | SPP_S | External | Shoulder | B14 | 900 | 800 | 0 | 117.79 | 117.85 | 8 | 0
2040 | ERCOT_2_SPP_S | ERCOT | SPP_S | External | Shoulder | B15 | 1203 | 800 | 0 | 117.79 | 117.85 | 8 | 0
2040 | ERCOT_2_SPP_S | ERCOT | SPP_S | External | Summer | B1 | 10 | 800 | 0 | 190.46 | 187.63 | 8 | 0
2040 | ERCOT_2_SPP_S | ERCOT | SPP_S | External | Summer | B2 | 25 | 800 | 0 | 190.16 | 187.63 | 8 | 0
2040 | ERCOT_2_SPP_S | ERCOT | SPP_S | External | Summer | B3 | 75 | 800 | 0 | 190.16 | 190.22 | 8 | 0
2040 | ERCOT_2_SPP_S | ERCOT | SPP_S | External | Summer | B4 | 100 | 800 | 69.62 | 179.63 | 187.63 | 8 | 0
2040 | ERCOT_2_SPP_S | ERCOT | SPP_S | External | Summer | B5 | 200 | 800 | 800 | 140.65 | 162.02 | 8 | 13.37
2040 | ERCOT_2_SPP_S | ERCOT | SPP_S | External | Summer | B6 | 300 | 800 | 800 | 128.62 | 137.21 | 8 | 0.59
2040 | ERCOT_2_SPP_S | ERCOT | SPP_S | External | Summer | B7 | 400 | 800 | 0 | 128.62 | 131.57 | 8 | 0
2040 | ERCOT_2_SPP_S | ERCOT | SPP_S | External | Summer | B8 | 500 | 800 | 0 | 128.62 | 128.41 | 8 | 0
2040 | ERCOT_2_SPP_S | ERCOT | SPP_S | External | Summer | B9 | 800 | 800 | 0 | 119.57 | 121.53 | 8 | 0
2040 | ERCOT_2_SPP_S | ERCOT | SPP_S | External | Summer | B10 | 1262 | 800 | 0 | 116.24 | 116.05 | 8 | 0
2040 | ERCOT_2_SPP_S | ERCOT | SPP_S | External | Winter | B16 | 25 | 800 | 0 | 133.96 | 134.62 | 8 | 0
2040 | ERCOT_2_SPP_S | ERCOT | SPP_S | External | Winter | B17 | 100 | 800 | 0 | 133.96 | 129.81 | 8 | 0
2040 | ERCOT_2_SPP_S | ERCOT | SPP_S | External | Winter | B18 | 400 | 800 | 0 | 133.96 | 126.42 | 8 | 0
2040 | ERCOT_2_SPP_S | ERCOT | SPP_S | External | Winter | B19 | 700 | 800 | 0 | 121.01 | 122.84 | 8 | 0
2040 | ERCOT_2_SPP_S | ERCOT | SPP_S | External | Winter | B20 | 935 | 800 | 0 | 120.32 | 121.6 | 8 | 0
2040 | MAPP_US_2_RMPA | MAPP_US | RMPA | External | Shoulder | B11 | 25 | 200 | 0 | 128.86 | 120.46 | 8 | 0
2040 | MAPP_US_2_RMPA | MAPP_US | RMPA | External | Shoulder | B12 | 200 | 200 | 0 | 118.62 | 120.46 | 8 | 0
2040 | MAPP_US_2_RMPA | MAPP_US | RMPA | External | Shoulder | B13 | 600 | 200 | 0 | 118.29 | 120.46 | 8 | 0
2040 | MAPP_US_2_RMPA | MAPP_US | RMPA | External | Shoulder | B14 | 900 | 200 | 0 | 118.29 | 120.46 | 8 | 0
2040 | MAPP_US_2_RMPA | MAPP_US | RMPA | External | Shoulder | B15 | 1203 | 200 | 0 | 118.29 | 118.42 | 8 | 0
2040 | MAPP_US_2_RMPA | MAPP_US | RMPA | External | Summer | B1 | 10 | 200 | 0 | 202.45 | 194.45 | 8 | 0
2040 | MAPP_US_2_RMPA | MAPP_US | RMPA | External | Summer | B2 | 25 | 200 | 0 | 199.43 | 180.89 | 8 | 0
2040 | MAPP_US_2_RMPA | MAPP_US | RMPA | External | Summer | B3 | 75 | 200 | 0 | 196.97 | 178.2 | 8 | 0
2040 | MAPP_US_2_RMPA | MAPP_US | RMPA | External | Summer | B4 | 100 | 200 | 0 | 194.14 | 139.6 | 8 | 0
2040 | MAPP_US_2_RMPA | MAPP_US | RMPA | External | Summer | B5 | 200 | 200 | 0 | 166.35 | 137.53 | 8 | 0
2040 | MAPP_US_2_RMPA | MAPP_US | RMPA | External | Summer | B6 | 300 | 200 | 0 | 135.22 | 137.53 | 8 | 0
2040 | MAPP_US_2_RMPA | MAPP_US | RMPA | External | Summer | B7 | 400 | 200 | 200 | 124.54 | 136.55 | 8 | 4.01
2040 | MAPP_US_2_RMPA | MAPP_US | RMPA | External | Summer | B8 | 500 | 200 | 0 | 117.48 | 123.27 | 8 | 0
2040 | MAPP_US_2_RMPA | MAPP_US | RMPA | External | Summer | B9 | 800 | 200 | 0 | 115.64 | 118.13 | 8 | 0
2040 | MAPP_US_2_RMPA | MAPP_US | RMPA | External | Summer | B10 | 1262 | 200 | 56.76 | 110.13 | 118.13 | 8 | 0
2040 | MAPP_US_2_RMPA | MAPP_US | RMPA | External | Winter | B16 | 25 | 200 | 200 | 127.6 | 140.19 | 8 | 4.59
2040 | MAPP_US_2_RMPA | MAPP_US | RMPA | External | Winter | B17 | 100 | 200 | 200 | 122.85 | 134.69 | 8 | 3.84
2040 | MAPP_US_2_RMPA | MAPP_US | RMPA | External | Winter | B18 | 400 | 200 | 0 | 122.85 | 124.86 | 8 | 0
2040 | MAPP_US_2_RMPA | MAPP_US | RMPA | External | Winter | B19 | 700 | 200 | 0 | 122.85 | 124.86 | 8 | 0
2040 | MAPP_US_2_RMPA | MAPP_US | RMPA | External | Winter | B20 | 935 | 200 | 0 | 122.85 | 111.3 | 8 | 0
2040 | NE_2_RMPA | NE | RMPA | External | Shoulder | B11 | 25 | 310 | 0 | 135.86 | 120.46 | 5 | 0
2040 | NE_2_RMPA | NE | RMPA | External | Shoulder | B12 | 200 | 310 | 0 | 125.62 | 120.46 | 5 | 0
2040 | NE_2_RMPA | NE | RMPA | External | Shoulder | B13 | 600 | 310 | 0 | 125.29 | 120.46 | 5 | 0
2040 | NE_2_RMPA | NE | RMPA | External | Shoulder | B14 | 900 | 310 | 0 | 123.97 | 120.46 | 5 | 0
2040 | NE_2_RMPA | NE | RMPA | External | Shoulder | B15 | 1203 | 310 | 0 | 118.51 | 118.42 | 5 | 0
2040 | NE_2_RMPA | NE | RMPA | External | Summer | B1 | 10 | 310 | 0 | 209.45 | 194.45 | 5 | 0
2040 | NE_2_RMPA | NE | RMPA | External | Summer | B2 | 25 | 310 | 0 | 210.87 | 180.89 | 5 | 0
2040 | NE_2_RMPA | NE | RMPA | External | Summer | B3 | 75 | 310 | 0 | 203.97 | 178.2 | 5 | 0
2040 | NE_2_RMPA | NE | RMPA | External | Summer | B4 | 100 | 310 | 0 | 201.14 | 139.6 | 5 | 0
2040 | NE_2_RMPA | NE | RMPA | External | Summer | B5 | 200 | 310 | 0 | 173.35 | 137.53 | 5 | 0
2040 | NE_2_RMPA | NE | RMPA | External | Summer | B6 | 300 | 310 | 0 | 142.22 | 137.53 | 5 | 0
2040 | NE_2_RMPA | NE | RMPA | External | Summer | B7 | 400 | 310 | 309.99 | 131.54 | 136.55 | 5 | 0.01
2040 | NE_2_RMPA | NE | RMPA | External | Summer | B8 | 500 | 310 | 0 | 124.48 | 123.27 | 5 | 0
2040 | NE_2_RMPA | NE | RMPA | External | Summer | B9 | 800 | 310 | 0 | 122.64 | 118.13 | 5 | 0
2040 | NE_2_RMPA | NE | RMPA | External | Summer | B10 | 1262 | 310 | 0 | 116.59 | 118.13 | 5 | 0
2040 | NE_2_RMPA | NE | RMPA | External | Winter | B16 | 25 | 310 | 310 | 134.6 | 140.19 | 5 | 0.59
2040 | NE_2_RMPA | NE | RMPA | External | Winter | B17 | 100 | 310 | 0 | 129.84 | 134.69 | 5 | 0
2040 | NE_2_RMPA | NE | RMPA | External | Winter | B18 | 400 | 310 | 0 | 129.85 | 124.86 | 5 | 0
2040 | NE_2_RMPA | NE | RMPA | External | Winter | B19 | 700 | 310 | 0 | 127.93 | 124.86 | 5 | 0
2040 | NE_2_RMPA | NE | RMPA | External | Winter | B20 | 935 | 310 | 0 | 122.32 | 111.3 | 5 | 0
2040 | NWPP_Coal_2_MAPP_US | NWPP_Coal | MAPP_US | External | Shoulder | B11 | 25 | 150 | 0 | 126.59 | 128.86 | 8 | 0
2040 | NWPP_Coal_2_MAPP_US | NWPP_Coal | MAPP_US | External | Shoulder | B12 | 200 | 150 | 0 | 126.59 | 118.62 | 8 | 0
2040 | NWPP_Coal_2_MAPP_US | NWPP_Coal | MAPP_US | External | Shoulder | B13 | 600 | 150 | 0 | 126.59 | 118.29 | 8 | 0
2040 | NWPP_Coal_2_MAPP_US | NWPP_Coal | MAPP_US | External | Shoulder | B14 | 900 | 150 | 0 | 126.59 | 118.29 | 8 | 0
2040 | NWPP_Coal_2_MAPP_US | NWPP_Coal | MAPP_US | External | Shoulder | B15 | 1203 | 150 | 0 | 126.59 | 118.29 | 8 | 0
2040 | NWPP_Coal_2_MAPP_US | NWPP_Coal | MAPP_US | External | Summer | B1 | 10 | 150 | 150 | 177.04 | 202.45 | 8 | 17.41
2040 | NWPP_Coal_2_MAPP_US | NWPP_Coal | MAPP_US | External | Summer | B2 | 25 | 150 | 150 | 172.73 | 199.43 | 8 | 18.7
2040 | NWPP_Coal_2_MAPP_US | NWPP_Coal | MAPP_US | External | Summer | B3 | 75 | 150 | 150 | 131.43 | 196.97 | 8 | 57.54
2040 | NWPP_Coal_2_MAPP_US | NWPP_Coal | MAPP_US | External | Summer | B4 | 100 | 150 | 150 | 131.43 | 194.14 | 8 | 54.71
2040 | NWPP_Coal_2_MAPP_US | NWPP_Coal | MAPP_US | External | Summer | B5 | 200 | 150 | 150 | 131.43 | 166.35 | 8 | 26.92
2040 | NWPP_Coal_2_MAPP_US | NWPP_Coal | MAPP_US | External | Summer | B6 | 300 | 150 | 0 | 131.43 | 135.22 | 8 | 0
2040 | NWPP_Coal_2_MAPP_US | NWPP_Coal | MAPP_US | External | Summer | B7 | 400 | 150 | 0 | 131.43 | 124.54 | 8 | 0
2040 | NWPP_Coal_2_MAPP_US | NWPP_Coal | MAPP_US | External | Summer | B8 | 500 | 150 | 0 | 131.43 | 117.48 | 8 | 0
2040 | NWPP_Coal_2_MAPP_US | NWPP_Coal | MAPP_US | External | Summer | B9 | 800 | 150 | 0 | 131.43 | 115.64 | 8 | 0
2040 | NWPP_Coal_2_MAPP_US | NWPP_Coal | MAPP_US | External | Summer | B10 | 1262 | 150 | 0 | 131.43 | 110.13 | 8 | 0
2040 | NWPP_Coal_2_MAPP_US | NWPP_Coal | MAPP_US | External | Winter | B16 | 25 | 150 | 0 | 131.74 | 127.6 | 8 | 0
2040 | NWPP_Coal_2_MAPP_US | NWPP_Coal | MAPP_US | External | Winter | B17 | 100 | 150 | 0 | 126.53 | 122.85 | 8 | 0
2040 | NWPP_Coal_2_MAPP_US | NWPP_Coal | MAPP_US | External | Winter | B18 | 400 | 150 | 0 | 126.53 | 122.85 | 8 | 0
2040 | NWPP_Coal_2_MAPP_US | NWPP_Coal | MAPP_US | External | Winter | B19 | 700 | 150 | 0 | 126.53 | 122.85 | 8 | 0
2040 | NWPP_Coal_2_MAPP_US | NWPP_Coal | MAPP_US | External | Winter | B20 | 935 | 150 | 0 | 126.53 | 122.85 | 8 | 0
2040 | RMPA_2_MAPP_US | RMPA | MAPP_US | External | Shoulder | B11 | 25 | 200 | 200 | 120.46 | 128.86 | 8 | 0.4
2040 | RMPA_2_MAPP_US | RMPA | MAPP_US | External | Shoulder | B12 | 200 | 200 | 0 | 120.46 | 118.62 | 8 | 0
2040 | RMPA_2_MAPP_US | RMPA | MAPP_US | External | Shoulder | B13 | 600 | 200 | 0 | 120.46 | 118.29 | 8 | 0
2040 | RMPA_2_MAPP_US | RMPA | MAPP_US | External | Shoulder | B14 | 900 | 200 | 0 | 120.46 | 118.29 | 8 | 0
2040 | RMPA_2_MAPP_US | RMPA | MAPP_US | External | Shoulder | B15 | 1203 | 200 | 0 | 118.42 | 118.29 | 8 | 0
2040 | RMPA_2_MAPP_US | RMPA | MAPP_US | External | Summer | B1 | 10 | 200 | 122.41 | 194.45 | 202.45 | 8 | 0
2040 | RMPA_2_MAPP_US | RMPA | MAPP_US | External | Summer | B2 | 25 | 200 | 200 | 180.89 | 199.43 | 8 | 10.54
2040 | RMPA_2_MAPP_US | RMPA | MAPP_US | External | Summer | B3 | 75 | 200 | 200 | 178.2 | 196.97 | 8 | 10.78
2040 | RMPA_2_MAPP_US | RMPA | MAPP_US | External | Summer | B4 | 100 | 200 | 200 | 139.6 | 194.14 | 8 | 46.54
2040 | RMPA_2_MAPP_US | RMPA | MAPP_US | External | Summer | B5 | 200 | 200 | 200 | 137.53 | 166.35 | 8 | 20.82
2040 | RMPA_2_MAPP_US | RMPA | MAPP_US | External | Summer | B6 | 300 | 200 | 0 | 137.53 | 135.22 | 8 | 0
2040 | RMPA_2_MAPP_US | RMPA | MAPP_US | External | Summer | B7 | 400 | 200 | 0 | 136.55 | 124.54 | 8 | 0
2040 | RMPA_2_MAPP_US | RMPA | MAPP_US | External | Summer | B8 | 500 | 200 | 0 | 123.27 | 117.48 | 8 | 0
2040 | RMPA_2_MAPP_US | RMPA | MAPP_US | External | Summer | B9 | 800 | 200 | 0 | 118.13 | 115.64 | 8 | 0
2040 | RMPA_2_MAPP_US | RMPA | MAPP_US | External | Summer | B10 | 1262 | 200 | 0 | 118.13 | 110.13 | 8 | 0
2040 | RMPA_2_MAPP_US | RMPA | MAPP_US | External | Winter | B16 | 25 | 200 | 0 | 140.19 | 127.6 | 8 | 0
2040 | RMPA_2_MAPP_US | RMPA | MAPP_US | External | Winter | B17 | 100 | 200 | 0 | 134.69 | 122.85 | 8 | 0
2040 | RMPA_2_MAPP_US | RMPA | MAPP_US | External | Winter | B18 | 400 | 200 | 0 | 124.86 | 122.85 | 8 | 0
2040 | RMPA_2_MAPP_US | RMPA | MAPP_US | External | Winter | B19 | 700 | 200 | 0 | 124.86 | 122.85 | 8 | 0
2040 | RMPA_2_MAPP_US | RMPA | MAPP_US | External | Winter | B20 | 935 | 200 | 200 | 111.3 | 122.85 | 8 | 3.55
2040 | RMPA_2_NE | RMPA | NE | External | Shoulder | B11 | 25 | 310 | 310 | 120.46 | 135.86 | 8 | 7.4
2040 | RMPA_2_NE | RMPA | NE | External | Shoulder | B12 | 200 | 310 | 0 | 120.46 | 125.62 | 8 | 0
2040 | RMPA_2_NE | RMPA | NE | External | Shoulder | B13 | 600 | 310 | 0 | 120.46 | 125.29 | 8 | 0
2040 | RMPA_2_NE | RMPA | NE | External | Shoulder | B14 | 900 | 310 | 0 | 120.46 | 123.97 | 8 | 0
2040 | RMPA_2_NE | RMPA | NE | External | Shoulder | B15 | 1203 | 310 | 0 | 118.42 | 118.51 | 8 | 0
2040 | RMPA_2_NE | RMPA | NE | External | Summer | B1 | 10 | 310 | 310 | 194.45 | 209.45 | 8 | 7
2040 | RMPA_2_NE | RMPA | NE | External | Summer | B2 | 25 | 310 | 310 | 180.89 | 210.87 | 8 | 21.98
2040 | RMPA_2_NE | RMPA | NE | External | Summer | B3 | 75 | 310 | 310 | 178.2 | 203.97 | 8 | 17.78
2040 | RMPA_2_NE | RMPA | NE | External | Summer | B4 | 100 | 310 | 310 | 139.6 | 201.14 | 8 | 53.54
2040 | RMPA_2_NE | RMPA | NE | External | Summer | B5 | 200 | 310 | 310 | 137.53 | 173.35 | 8 | 27.82
2040 | RMPA_2_NE | RMPA | NE | External | Summer | B6 | 300 | 310 | 0 | 137.53 | 142.22 | 8 | 0
2040 | RMPA_2_NE | RMPA | NE | External | Summer | B7 | 400 | 310 | 0 | 136.55 | 131.54 | 8 | 0
2040 | RMPA_2_NE | RMPA | NE | External | Summer | B8 | 500 | 310 | 0 | 123.27 | 124.48 | 8 | 0
2040 | RMPA_2_NE | RMPA | NE | External | Summer | B9 | 800 | 310 | 0 | 118.13 | 122.64 | 8 | 0
2040 | RMPA_2_NE | RMPA | NE | External | Summer | B10 | 1262 | 310 | 0 | 118.13 | 116.59 | 8 | 0
2040 | RMPA_2_NE | RMPA | NE | External | Winter | B16 | 25 | 310 | 0 | 140.19 | 134.6 | 8 | 0
2040 | RMPA_2_NE | RMPA | NE | External | Winter | B17 | 100 | 310 | 0 | 134.69 | 129.84 | 8 | 0
2040 | RMPA_2_NE | RMPA | NE | External | Winter | B18 | 400 | 310 | 0 | 124.86 | 129.85 | 8 | 0
2040 | RMPA_2_NE | RMPA | NE | External | Winter | B19 | 700 | 310 | 0 | 124.86 | 127.93 | 8 | 0
2040 | RMPA_2_NE | RMPA | NE | External | Winter | B20 | 935 | 310 | 310 | 111.3 | 122.32 | 8 | 3.02
2040 | RMPA_2_SPP_N | RMPA | SPP_N | External | Shoulder | B11 | 25 | 210 | 210 | 120.46 | 135.84 | 8 | 7.39
2040 | RMPA_2_SPP_N | RMPA | SPP_N | External | Shoulder | B12 | 200 | 210 | 0 | 120.46 | 125.63 | 8 | 0
2040 | RMPA_2_SPP_N | RMPA | SPP_N | External | Shoulder | B13 | 600 | 210 | 0 | 120.46 | 123.4 | 8 | 0
2040 | RMPA_2_SPP_N | RMPA | SPP_N | External | Shoulder | B14 | 900 | 210 | 0 | 120.46 | 118.87 | 8 | 0
2040 | RMPA_2_SPP_N | RMPA | SPP_N | External | Shoulder | B15 | 1203 | 210 | 0 | 118.42 | 117.84 | 8 | 0
2040 | RMPA_2_SPP_N | RMPA | SPP_N | External | Summer | B1 | 10 | 210 | 210 | 194.45 | 209.46 | 8 | 7.01
2040 | RMPA_2_SPP_N | RMPA | SPP_N | External | Summer | B2 | 25 | 210 | 210 | 180.89 | 210.88 | 8 | 21.99
2040 | RMPA_2_SPP_N | RMPA | SPP_N | External | Summer | B3 | 75 | 210 | 210 | 178.2 | 203.98 | 8 | 17.79
2040 | RMPA_2_SPP_N | RMPA | SPP_N | External | Summer | B4 | 100 | 210 | 210 | 139.6 | 191.28 | 8 | 43.68
2040 | RMPA_2_SPP_N | RMPA | SPP_N | External | Summer | B5 | 200 | 210 | 210 | 137.53 | 168.35 | 8 | 22.82
2040 | RMPA_2_SPP_N | RMPA | SPP_N | External | Summer | B6 | 300 | 210 | 0 | 137.53 | 137.22 | 8 | 0
2040 | RMPA_2_SPP_N | RMPA | SPP_N | External | Summer | B7 | 400 | 210 | 0 | 136.55 | 131.55 | 8 | 0
2040 | RMPA_2_SPP_N | RMPA | SPP_N | External | Summer | B8 | 500 | 210 | 0 | 123.27 | 124.49 | 8 | 0
2040 | RMPA_2_SPP_N | RMPA | SPP_N | External | Summer | B9 | 800 | 210 | 0 | 118.13 | 121.51 | 8 | 0
2040 | RMPA_2_SPP_N | RMPA | SPP_N | External | Summer | B10 | 1262 | 210 | 0 | 118.13 | 116.04 | 8 | 0
2040 | RMPA_2_SPP_N | RMPA | SPP_N | External | Winter | B16 | 25 | 210 | 0 | 140.19 | 134.61 | 8 | 0
2040 | RMPA_2_SPP_N | RMPA | SPP_N | External | Winter | B17 | 100 | 210 | 0 | 134.69 | 129.8 | 8 | 0
2040 | RMPA_2_SPP_N | RMPA | SPP_N | External | Winter | B18 | 400 | 210 | 0 | 124.86 | 126.41 | 8 | 0
2040 | RMPA_2_SPP_N | RMPA | SPP_N | External | Winter | B19 | 700 | 210 | 0 | 124.86 | 122.84 | 8 | 0
2040 | RMPA_2_SPP_N | RMPA | SPP_N | External | Winter | B20 | 935 | 210 | 210 | 111.3 | 121.59 | 8 | 2.29
2040 | SPP_N_2_RMPA | SPP_N | RMPA | External | Shoulder | B11 | 25 | 210 | 0 | 135.84 | 120.46 | 5 | 0
2040 | SPP_N_2_RMPA | SPP_N | RMPA | External | Shoulder | B12 | 200 | 210 | 0 | 125.63 | 120.46 | 5 | 0
2040 | SPP_N_2_RMPA | SPP_N | RMPA | External | Shoulder | B13 | 600 | 210 | 0 | 123.4 | 120.46 | 5 | 0
2040 | SPP_N_2_RMPA | SPP_N | RMPA | External | Shoulder | B14 | 900 | 210 | 0 | 118.87 | 120.46 | 5 | 0
2040 | SPP_N_2_RMPA | SPP_N | RMPA | External | Shoulder | B15 | 1203 | 210 | 0 | 117.84 | 118.42 | 5 | 0
2040 | SPP_N_2_RMPA | SPP_N | RMPA | External | Summer | B1 | 10 | 210 | 0 | 209.46 | 194.45 | 5 | 0
2040 | SPP_N_2_RMPA | SPP_N | RMPA | External | Summer | B2 | 25 | 210 | 0 | 210.88 | 180.89 | 5 | 0
2040 | SPP_N_2_RMPA | SPP_N | RMPA | External | Summer | B3 | 75 | 210 | 0 | 203.98 | 178.2 | 5 | 0
2040 | SPP_N_2_RMPA | SPP_N | RMPA | External | Summer | B4 | 100 | 210 | 0 | 191.28 | 139.6 | 5 | 0
2040 | SPP_N_2_RMPA | SPP_N | RMPA | External | Summer | B5 | 200 | 210 | 0 | 168.35 | 137.53 | 5 | 0
2040 | SPP_N_2_RMPA | SPP_N | RMPA | External | Summer | B6 | 300 | 210 | 0 | 137.22 | 137.53 | 5 | 0
2040 | SPP_N_2_RMPA | SPP_N | RMPA | External | Summer | B7 | 400 | 210 | 16.26 | 131.55 | 136.55 | 5 | 0
2040 | SPP_N_2_RMPA | SPP_N | RMPA | External | Summer | B8 | 500 | 210 | 0 | 124.49 | 123.27 | 5 | 0
2040 | SPP_N_2_RMPA | SPP_N | RMPA | External | Summer | B9 | 800 | 210 | 0 | 121.51 | 118.13 | 5 | 0
2040 | SPP_N_2_RMPA | SPP_N | RMPA | External | Summer | B10 | 1262 | 210 | 0 | 116.04 | 118.13 | 5 | 0
2040 | SPP_N_2_RMPA | SPP_N | RMPA | External | Winter | B16 | 25 | 210 | 210 | 134.61 | 140.19 | 5 | 0.58
2040 | SPP_N_2_RMPA | SPP_N | RMPA | External | Winter | B17 | 100 | 210 | 0 | 129.8 | 134.69 | 5 | 0
2040 | SPP_N_2_RMPA | SPP_N | RMPA | External | Winter | B18 | 400 | 210 | 0 | 126.41 | 124.86 | 5 | 0
2040 | SPP_N_2_RMPA | SPP_N | RMPA | External | Winter | B19 | 700 | 210 | 0 | 122.84 | 124.86 | 5 | 0
2040 | SPP_N_2_RMPA | SPP_N | RMPA | External | Winter | B20 | 935 | 210 | 0 | 121.59 | 111.3 | 5 | 0
2040 | SPP_S_2_ERCOT | SPP_S | ERCOT | External | Shoulder | B11 | 25 | 800 | 0 | 135.86 | 130.35 | 5 | 0
2040 | SPP_S_2_ERCOT | SPP_S | ERCOT | External | Shoulder | B12 | 200 | 800 | 0 | 125.64 | 130.35 | 5 | 0
2040 | SPP_S_2_ERCOT | SPP_S | ERCOT | External | Shoulder | B13 | 600 | 800 | 800 | 123.41 | 130.35 | 5 | 1.94
2040 | SPP_S_2_ERCOT | SPP_S | ERCOT | External | Shoulder | B14 | 900 | 800 | 0 | 117.85 | 117.79 | 5 | 0
2040 | SPP_S_2_ERCOT | SPP_S | ERCOT | External | Shoulder | B15 | 1203 | 800 | 0 | 117.85 | 117.79 | 5 | 0
2040 | SPP_S_2_ERCOT | SPP_S | ERCOT | External | Summer | B1 | 10 | 800 | 0 | 187.63 | 190.46 | 5 | 0
2040 | SPP_S_2_ERCOT | SPP_S | ERCOT | External | Summer | B2 | 25 | 800 | 0 | 187.63 | 190.16 | 5 | 0
2040 | SPP_S_2_ERCOT | SPP_S | ERCOT | External | Summer | B3 | 75 | 800 | 0 | 190.22 | 190.16 | 5 | 0
2040 | SPP_S_2_ERCOT | SPP_S | ERCOT | External | Summer | B4 | 100 | 800 | 0 | 187.63 | 179.63 | 5 | 0
2040 | SPP_S_2_ERCOT | SPP_S | ERCOT | External | Summer | B5 | 200 | 800 | 0 | 162.02 | 140.65 | 5 | 0
2040 | SPP_S_2_ERCOT | SPP_S | ERCOT | External | Summer | B6 | 300 | 800 | 0 | 137.21 | 128.62 | 5 | 0
2040 | SPP_S_2_ERCOT | SPP_S | ERCOT | External | Summer | B7 | 400 | 800 | 0 | 131.57 | 128.62 | 5 | 0
2040 | SPP_S_2_ERCOT | SPP_S | ERCOT | External | Summer | B8 | 500 | 800 | 0 | 128.41 | 128.62 | 5 | 0
2040 | SPP_S_2_ERCOT | SPP_S | ERCOT | External | Summer | B9 | 800 | 800 | 0 | 121.53 | 119.57 | 5 | 0
2040 | SPP_S_2_ERCOT | SPP_S | ERCOT | External | Summer | B10 | 1262 | 800 | 0 | 116.05 | 116.24 | 5 | 0
2040 | SPP_S_2_ERCOT | SPP_S | ERCOT | External | Winter | B16 | 25 | 800 | 0 | 134.62 | 133.96 | 5 | 0
2040 | SPP_S_2_ERCOT | SPP_S | ERCOT | External | Winter | B17 | 100 | 800 | 0 | 129.81 | 133.96 | 5 | 0
2040 | SPP_S_2_ERCOT | SPP_S | ERCOT | External | Winter | B18 | 400 | 800 | 800 | 126.42 | 133.96 | 5 | 2.54
2040 | SPP_S_2_ERCOT | SPP_S | ERCOT | External | Winter | B19 | 700 | 800 | 0 | 122.84 | 121.01 | 5 | 0
2040 | SPP_S_2_ERCOT | SPP_S | ERCOT | External | Winter | B20 | 935 | 800 | 0 | 121.6 | 120.32 | 5 | 0